## index
index | Re | Mach | Datasource
1 | 50000 | 0 | JavaFoil+Calcfoil stall+Eppler ext transition
2 | 50000 | 0 | XFOIL ncrit=9
3 | 50000 | 0.1 | JavaFoil+Calcfoil stall+Eppler ext transition
4 | 50000 | 0.1 | XFOIL ncrit=9
5 | 50000 | 0.25 | JavaFoil+Calcfoil stall+Eppler ext transition
6 | 50000 | 0.25 | XFOIL ncrit=9
7 | 50000 | 0.5 | JavaFoil+Calcfoil stall+Eppler ext transition
8 | 50000 | 0.5 | XFOIL ncrit=9
9 | 100000 | 0 | JavaFoil+Calcfoil stall+Eppler ext transition
10 | 100000 | 0 | XFOIL ncrit=9
11 | 100000 | 0.1 | JavaFoil+Calcfoil stall+Eppler ext transition
12 | 100000 | 0.1 | XFOIL ncrit=9
13 | 100000 | 0.25 | JavaFoil+Calcfoil stall+Eppler ext transition
14 | 100000 | 0.25 | XFOIL ncrit=9
15 | 100000 | 0.5 | JavaFoil+Calcfoil stall+Eppler ext transition
16 | 100000 | 0.5 | XFOIL ncrit=9
17 | 250000 | 0 | JavaFoil+Calcfoil stall+Eppler ext transition
18 | 250000 | 0 | XFOIL ncrit=9
19 | 250000 | 0.1 | JavaFoil+Calcfoil stall+Eppler ext transition
20 | 250000 | 0.1 | XFOIL ncrit=9
21 | 250000 | 0.25 | JavaFoil+Calcfoil stall+Eppler ext transition
22 | 250000 | 0.25 | XFOIL ncrit=9
23 | 250000 | 0.5 | JavaFoil+Calcfoil stall+Eppler ext transition
24 | 250000 | 0.5 | XFOIL ncrit=9
25 | 500000 | 0 | JavaFoil+Calcfoil stall+Eppler ext transition
26 | 500000 | 0 | XFOIL ncrit=9
27 | 500000 | 0.1 | JavaFoil+Calcfoil stall+Eppler ext transition
28 | 500000 | 0.1 | XFOIL ncrit=9
29 | 500000 | 0.25 | JavaFoil+Calcfoil stall+Eppler ext transition
30 | 500000 | 0.25 | XFOIL ncrit=9
31 | 500000 | 0.5 | JavaFoil+Calcfoil stall+Eppler ext transition
32 | 500000 | 0.5 | XFOIL ncrit=9
33 | 750000 | 0 | JavaFoil+Calcfoil stall+Eppler ext transition
34 | 750000 | 0 | XFOIL ncrit=9
35 | 750000 | 0.1 | JavaFoil+Calcfoil stall+Eppler ext transition
36 | 750000 | 0.1 | XFOIL ncrit=9
37 | 750000 | 0.25 | JavaFoil+Calcfoil stall+Eppler ext transition
38 | 750000 | 0.25 | XFOIL ncrit=9
39 | 750000 | 0.5 | JavaFoil+Calcfoil stall+Eppler ext transition
40 | 750000 | 0.5 | XFOIL ncrit=9
41 | 1000000 | 0 | JavaFoil+Calcfoil stall+Eppler ext transition
42 | 1000000 | 0 | XFOIL ncrit=9
43 | 1000000 | 0.1 | JavaFoil+Calcfoil stall+Eppler ext transition
44 | 1000000 | 0.1 | XFOIL ncrit=9
45 | 1000000 | 0.25 | JavaFoil+Calcfoil stall+Eppler ext transition
46 | 1000000 | 0.25 | XFOIL ncrit=9
47 | 1000000 | 0.5 | JavaFoil+Calcfoil stall+Eppler ext transition
48 | 1000000 | 0.5 | XFOIL ncrit=9
49 | 2000000 | 0 | JavaFoil+Calcfoil stall+Eppler ext transition
50 | 2000000 | 0 | XFOIL ncrit=9
51 | 2000000 | 0.1 | JavaFoil+Calcfoil stall+Eppler ext transition
52 | 2000000 | 0.1 | XFOIL ncrit=9
53 | 2000000 | 0.25 | JavaFoil+Calcfoil stall+Eppler ext transition
54 | 2000000 | 0.25 | XFOIL ncrit=9
55 | 2000000 | 0.5 | JavaFoil+Calcfoil stall+Eppler ext transition
56 | 2000000 | 0.5 | XFOIL ncrit=9
57 | 3000000 | 0 | JavaFoil+Calcfoil stall+Eppler ext transition
58 | 3000000 | 0 | XFOIL ncrit=9
59 | 3000000 | 0.1 | JavaFoil+Calcfoil stall+Eppler ext transition
60 | 3000000 | 0.1 | XFOIL ncrit=9
61 | 3000000 | 0.25 | JavaFoil+Calcfoil stall+Eppler ext transition
62 | 3000000 | 0.25 | XFOIL ncrit=9
63 | 3000000 | 0.5 | JavaFoil+Calcfoil stall+Eppler ext transition
64 | 3000000 | 0.5 | XFOIL ncrit=9
65 | 4000000 | 0 | JavaFoil+Calcfoil stall+Eppler ext transition
66 | 4000000 | 0 | XFOIL ncrit=9
67 | 4000000 | 0.1 | JavaFoil+Calcfoil stall+Eppler ext transition
68 | 4000000 | 0.1 | XFOIL ncrit=9
69 | 4000000 | 0.25 | JavaFoil+Calcfoil stall+Eppler ext transition
70 | 4000000 | 0.25 | XFOIL ncrit=9
71 | 4000000 | 0.5 | JavaFoil+Calcfoil stall+Eppler ext transition
72 | 4000000 | 0.5 | XFOIL ncrit=9
73 | 5000000 | 0 | JavaFoil+Calcfoil stall+Eppler ext transition
74 | 5000000 | 0 | XFOIL ncrit=9
75 | 5000000 | 0.1 | JavaFoil+Calcfoil stall+Eppler ext transition
76 | 5000000 | 0.1 | XFOIL ncrit=9
77 | 5000000 | 0.25 | JavaFoil+Calcfoil stall+Eppler ext transition
78 | 5000000 | 0.25 | XFOIL ncrit=9
79 | 5000000 | 0.5 | JavaFoil+Calcfoil stall+Eppler ext transition
80 | 5000000 | 0.5 | XFOIL ncrit=9
81 | 6000000 | 0 | JavaFoil+Calcfoil stall+Eppler ext transition
82 | 6000000 | 0 | XFOIL ncrit=9
83 | 6000000 | 0.1 | JavaFoil+Calcfoil stall+Eppler ext transition
84 | 6000000 | 0.1 | XFOIL ncrit=9
85 | 6000000 | 0.25 | JavaFoil+Calcfoil stall+Eppler ext transition
86 | 6000000 | 0.25 | XFOIL ncrit=9
87 | 6000000 | 0.5 | JavaFoil+Calcfoil stall+Eppler ext transition
88 | 6000000 | 0.5 | XFOIL ncrit=9
89 | 7000000 | 0 | JavaFoil+Calcfoil stall+Eppler ext transition
90 | 7000000 | 0 | XFOIL ncrit=9
91 | 7000000 | 0.1 | JavaFoil+Calcfoil stall+Eppler ext transition
92 | 7000000 | 0.1 | XFOIL ncrit=9
93 | 7000000 | 0.25 | JavaFoil+Calcfoil stall+Eppler ext transition
94 | 7000000 | 0.25 | XFOIL ncrit=9
95 | 7000000 | 0.5 | JavaFoil+Calcfoil stall+Eppler ext transition
96 | 7000000 | 0.5 | XFOIL ncrit=9
97 | 8000000 | 0 | JavaFoil+Calcfoil stall+Eppler ext transition
98 | 8000000 | 0 | XFOIL ncrit=9
99 | 8000000 | 0.1 | JavaFoil+Calcfoil stall+Eppler ext transition
100 | 8000000 | 0.1 | XFOIL ncrit=9
101 | 8000000 | 0.25 | JavaFoil+Calcfoil stall+Eppler ext transition
102 | 8000000 | 0.25 | XFOIL ncrit=9
103 | 8000000 | 0.5 | JavaFoil+Calcfoil stall+Eppler ext transition
104 | 8000000 | 0.5 | XFOIL ncrit=9
105 | 10000000 | 0 | JavaFoil+Calcfoil stall+Eppler ext transition
106 | 10000000 | 0 | XFOIL ncrit=9
107 | 10000000 | 0.1 | JavaFoil+Calcfoil stall+Eppler ext transition
108 | 10000000 | 0.1 | XFOIL ncrit=9
109 | 10000000 | 0.25 | JavaFoil+Calcfoil stall+Eppler ext transition
110 | 10000000 | 0.25 | XFOIL ncrit=9
111 | 10000000 | 0.5 | JavaFoil+Calcfoil stall+Eppler ext transition
112 | 10000000 | 0.5 | XFOIL ncrit=9
113 | 12000000 | 0 | JavaFoil+Calcfoil stall+Eppler ext transition
114 | 12000000 | 0 | XFOIL ncrit=9
115 | 12000000 | 0.1 | JavaFoil+Calcfoil stall+Eppler ext transition
116 | 12000000 | 0.1 | XFOIL ncrit=9
117 | 12000000 | 0.25 | JavaFoil+Calcfoil stall+Eppler ext transition
118 | 12000000 | 0.25 | XFOIL ncrit=9
119 | 12000000 | 0.5 | JavaFoil+Calcfoil stall+Eppler ext transition
120 | 12000000 | 0.5 | XFOIL ncrit=9
121 | 14000000 | 0 | JavaFoil+Calcfoil stall+Eppler ext transition
122 | 14000000 | 0 | XFOIL ncrit=9
123 | 14000000 | 0.1 | JavaFoil+Calcfoil stall+Eppler ext transition
124 | 14000000 | 0.1 | XFOIL ncrit=9
125 | 14000000 | 0.25 | JavaFoil+Calcfoil stall+Eppler ext transition
126 | 14000000 | 0.25 | XFOIL ncrit=9
127 | 14000000 | 0.5 | JavaFoil+Calcfoil stall+Eppler ext transition
128 | 14000000 | 0.5 | XFOIL ncrit=9
129 | 16000000 | 0 | JavaFoil+Calcfoil stall+Eppler ext transition
130 | 16000000 | 0 | XFOIL ncrit=9
131 | 16000000 | 0.1 | JavaFoil+Calcfoil stall+Eppler ext transition
132 | 16000000 | 0.1 | XFOIL ncrit=9
133 | 16000000 | 0.25 | JavaFoil+Calcfoil stall+Eppler ext transition
134 | 16000000 | 0.25 | XFOIL ncrit=9
135 | 16000000 | 0.5 | JavaFoil+Calcfoil stall+Eppler ext transition
136 | 16000000 | 0.5 | XFOIL ncrit=9
137 | 18000000 | 0 | JavaFoil+Calcfoil stall+Eppler ext transition
138 | 18000000 | 0 | XFOIL ncrit=9
139 | 18000000 | 0.1 | JavaFoil+Calcfoil stall+Eppler ext transition
140 | 18000000 | 0.1 | XFOIL ncrit=9
141 | 18000000 | 0.25 | JavaFoil+Calcfoil stall+Eppler ext transition
142 | 18000000 | 0.25 | XFOIL ncrit=9
143 | 18000000 | 0.5 | JavaFoil+Calcfoil stall+Eppler ext transition
144 | 18000000 | 0.5 | XFOIL ncrit=9
145 | 20000000 | 0 | JavaFoil+Calcfoil stall+Eppler ext transition
146 | 20000000 | 0 | XFOIL ncrit=9
147 | 20000000 | 0.1 | JavaFoil+Calcfoil stall+Eppler ext transition
148 | 20000000 | 0.1 | XFOIL ncrit=9
149 | 20000000 | 0.25 | JavaFoil+Calcfoil stall+Eppler ext transition
150 | 20000000 | 0.25 | XFOIL ncrit=9
151 | 20000000 | 0.5 | JavaFoil+Calcfoil stall+Eppler ext transition
152 | 20000000 | 0.5 | XFOIL ncrit=9

## 1. Re 50k Mach 0.00 (1)
BIGFOIL.COM POLAR EXPORT
NACA66-211 a=0.5
NACA66-211 a=0.5 |  |  |  | Cl Max: | 0.833 | at alpha= | 10.5 | deg
JavaFoil+Calcfoil stall+Eppler ext transition |  |  |  | L/D Max: | 25.999 | at alpha= | 3 | deg
Re: | 50000 |  |  | Cd Min: | 0.01611 | at alpha= | -1.5 | deg
Mach: | 0 |  |  | Cl=0 at alpha= | -1.2931 | deg
|  |  |  | @ Cl=0.1, Cd= | 0.016772
|  |  |  | @ Cl=0.4, Cd= | 0.018621
|  |  |  | @ Cl=0.6, Cd= | 0.044707
alpha (deg) | Cl | Cd | Cm | Cl/Cd
-16 | -0.469 | 0.32326 | -0.001 | -1.452
-15.5 | -0.492 | 0.29773 | -0.001 | -1.654
-15 | -0.515 | 0.27091 | -0.001 | -1.901
-14.5 | -0.535 | 0.25176 | -0.002 | -2.127
-14 | -0.552 | 0.22513 | -0.002 | -2.451
-13.5 | -0.567 | 0.19839 | -0.002 | -2.858
-13 | -0.581 | 0.18904 | -0.002 | -3.071
-12.5 | -0.592 | 0.17342 | -0.003 | -3.414
-12 | -0.601 | 0.16494 | -0.003 | -3.644
-11.5 | -0.607 | 0.14432 | -0.003 | -4.208
-11 | -0.61 | 0.13226 | -0.003 | -4.613
-10.5 | -0.61 | 0.11748 | -0.004 | -5.189
-10 | -0.605 | 0.10826 | -0.004 | -5.589
-9.5 | -0.596 | 0.09983 | -0.004 | -5.974
-9 | -0.583 | 0.08969 | -0.005 | -6.504
-8.5 | -0.566 | 0.08163 | -0.005 | -6.935
-8 | -0.545 | 0.07618 | -0.005 | -7.148
-7.5 | -0.519 | 0.06839 | -0.006 | -7.588
-7 | -0.49 | 0.06362 | -0.006 | -7.695
-6.5 | -0.457 | 0.0587 | -0.006 | -7.778
-6 | -0.421 | 0.05502 | -0.007 | -7.644
-5.5 | -0.381 | 0.05066 | -0.007 | -7.519
-5 | -0.339 | 0.04765 | -0.007 | -7.119
-4.5 | -0.296 | 0.04452 | -0.008 | -6.651
-4 | -0.252 | 0.04188 | -0.008 | -6.014
-3.5 | -0.207 | 0.03999 | -0.009 | -5.167
-3 | -0.161 | 0.03826 | -0.009 | -4.197
-2.5 | -0.114 | 0.03699 | -0.01 | -3.08
-2 | -0.067 | 0.03583 | -0.011 | -1.864
-1.5 | -0.024 | 0.01611 | -0.024 | -1.488
-1 | 0.034 | 0.01674 | -0.024 | 2.04
-0.5 | 0.092 | 0.01665 | -0.025 | 5.528
0 | 0.147 | 0.01749 | -0.026 | 8.411
0.5 | 0.203 | 0.01768 | -0.026 | 11.508
1 | 0.26 | 0.01788 | -0.027 | 14.527
1.5 | 0.315 | 0.01814 | -0.028 | 17.355
2 | 0.37 | 0.01843 | -0.029 | 20.085
2.5 | 0.425 | 0.01878 | -0.029 | 22.632
3 | 0.498 | 0.01917 | -0.032 | 25.999
3.5 | 0.454 | 0.03678 | -0.016 | 12.35
4 | 0.498 | 0.03891 | -0.015 | 12.802
4.5 | 0.542 | 0.04122 | -0.015 | 13.148
5 | 0.585 | 0.04362 | -0.015 | 13.4
5.5 | 0.625 | 0.04652 | -0.015 | 13.43
6 | 0.662 | 0.0501 | -0.015 | 13.221
6.5 | 0.697 | 0.05339 | -0.015 | 13.056
7 | 0.729 | 0.05794 | -0.015 | 12.577
7.5 | 0.756 | 0.06255 | -0.015 | 12.093
8 | 0.78 | 0.06919 | -0.015 | 11.278
8.5 | 0.8 | 0.07537 | -0.015 | 10.613
9 | 0.815 | 0.08126 | -0.014 | 10.029
9.5 | 0.825 | 0.09024 | -0.015 | 9.147
10 | 0.831 | 0.09619 | -0.014 | 8.642
10.5 | 0.833 | 0.10759 | -0.014 | 7.739
11 | 0.83 | 0.11756 | -0.014 | 7.057
11.5 | 0.818 | 0.13068 | -0.015 | 6.262
12 | 0.8 | 0.14107 | -0.014 | 5.668
12.5 | 0.777 | 0.15932 | -0.015 | 4.879
13 | 0.752 | 0.17538 | -0.015 | 4.286
13.5 | 0.724 | 0.19204 | -0.015 | 3.77
14 | 0.694 | 0.20978 | -0.015 | 3.31
14.5 | 0.664 | 0.2368 | -0.015 | 2.803
15 | 0.633 | 0.26439 | -0.015 | 2.393
15.5 | 0.601 | 0.28177 | -0.016 | 2.134

## 2. Re 50k Mach 0.00 (2)
BIGFOIL.COM POLAR EXPORT
NACA66-211 a=0.5
NACA66-211 a=0.5 |  |  |  | Cl Max: | 0.9145 | at alpha= | 9.5 | deg
XFOIL ncrit=9 |  |  |  | L/D Max: | 22.2861 | at alpha= | 6.5 | deg
Re: | 50000 |  |  | Cd Min: | 0.24383 | at alpha= | -19.5 | deg
Mach: | 0 |  |  | Cl=0 at alpha= | 2.0993 | deg
|  |  |  | @ Cl=0.1, Cd= | 0.03047
|  |  |  | @ Cl=0.4, Cd= | 0.043284
|  |  |  | @ Cl=0.6, Cd= | 0.035795
alpha (deg) | Cl | Cd | Cm | Cl/Cd
-20 | -0.6881 | 0.24196 | 0.0307 | -2.8439
-19.5 | -0.6844 | 0.24383 | 0.0241 | -2.8069
-19 | -0.655 | 0.22855 | 0.0226 | -2.8659
-18.5 | -0.6377 | 0.22207 | 0.0191 | -2.8716
-18 | -0.6345 | 0.22205 | 0.0129 | -2.8575
-17.5 | -0.6067 | 0.20932 | 0.0115 | -2.8984
-17 | -0.5941 | 0.20428 | 0.0073 | -2.9083
-16.5 | -0.5868 | 0.19955 | 0.0025 | -2.9406
-16 | -0.5625 | 0.19023 | 0.0008 | -2.9569
-15.5 | -0.573 | 0.19072 | -0.0055 | -3.0044
-15 | -0.5374 | 0.17748 | -0.0059 | -3.0279
-14.5 | -0.524 | 0.17038 | -0.0087 | -3.0755
-14 | -0.5346 | 0.16853 | -0.0139 | -3.1721
-13.5 | -0.5119 | 0.15915 | -0.0151 | -3.2165
-13 | -0.494 | 0.15086 | -0.0167 | -3.2746
-12.5 | -0.4833 | 0.14378 | -0.0187 | -3.3614
-12 | -0.4766 | 0.13722 | -0.0208 | -3.4733
-11.5 | -0.4813 | 0.13197 | -0.0234 | -3.647
-11 | -0.4593 | 0.12385 | -0.023 | -3.7085
-10.5 | -0.4482 | 0.11691 | -0.0234 | -3.8337
-10 | -0.4405 | 0.11052 | -0.0234 | -3.9857
-9.5 | -0.4308 | 0.10444 | -0.0224 | -4.1249
-9 | -0.4175 | 0.09827 | -0.0204 | -4.2485
-8.5 | -0.4251 | 0.09445 | -0.0165 | -4.5008
-6.5 | -0.4318 | 0.07466 | 0.0031 | -5.7836
-5.5 | -0.6457 | 0.05223 | -0.0103 | -12.3626
-5 | -0.615 | 0.04504 | -0.0074 | -13.6545
-4.5 | -0.5762 | 0.03975 | -0.0042 | -14.4956
-4 | -0.531 | 0.03497 | -0.0021 | -15.1844
-3.5 | -0.4839 | 0.03196 | 0.0002 | -15.1408
-3 | -0.1624 | 0.02688 | -0.031 | -6.0417
-2.5 | -0.1511 | 0.02664 | -0.0256 | -5.6719
-2 | -0.1391 | 0.02645 | -0.0202 | -5.259
-1.5 | -0.1265 | 0.02628 | -0.0148 | -4.8135
-1 | -0.1138 | 0.02614 | -0.0095 | -4.3535
-0.5 | -0.1011 | 0.02602 | -0.0041 | -3.8855
0 | -0.0881 | 0.02592 | 0.0013 | -3.3989
0.5 | -0.0737 | 0.02589 | 0.0064 | -2.8467
1 | -0.0561 | 0.02599 | 0.0109 | -2.1585
1.5 | -0.0336 | 0.02632 | 0.0145 | -1.2766
2 | -0.0061 | 0.0269 | 0.017 | -0.22677
2.5 | 0.0246 | 0.02773 | 0.0188 | 0.88713
3 | 0.0569 | 0.02876 | 0.02 | 1.9784
3.5 | 0.0898 | 0.03001 | 0.0209 | 2.9923
4 | 0.1224 | 0.03148 | 0.0215 | 3.8882
4.5 | 0.1544 | 0.0332 | 0.0218 | 4.6506
5 | 0.1851 | 0.0352 | 0.0218 | 5.2585
5.5 | 0.3398 | 0.04166 | -0.0003 | 8.1565
6 | 0.4399 | 0.04436 | -0.0085 | 9.9166
6.5 | 0.6902 | 0.03097 | 0.0007 | 22.2861
7 | 0.8155 | 0.03694 | -0.0076 | 22.0763
7.5 | 0.8606 | 0.042 | -0.0049 | 20.4905
8 | 0.8962 | 0.04866 | -0.0014 | 18.4176
8.5 | 0.9106 | 0.05528 | 0.0042 | 16.4725
9 | 0.9097 | 0.06323 | 0.0095 | 14.3872
9.5 | 0.9145 | 0.07387 | 0.0124 | 12.3799
10 | 0.824 | 0.0809 | 0.0183 | 10.1854
10.5 | 0.7209 | 0.10017 | 0.0056 | 7.1968
11 | 0.6291 | 0.12421 | -0.0189 | 5.0648
11.5 | 0.6392 | 0.132 | -0.0197 | 4.8424
12 | 0.6651 | 0.14148 | -0.0203 | 4.701
12.5 | 0.6587 | 0.14719 | -0.0217 | 4.4752
13 | 0.6653 | 0.15424 | -0.023 | 4.3134
13.5 | 0.6978 | 0.16415 | -0.0229 | 4.251
14 | 0.6898 | 0.16918 | -0.0261 | 4.0773
14.5 | 0.6975 | 0.17585 | -0.0286 | 3.9664

## 3. Re 50k Mach 0.10 (1)
BIGFOIL.COM POLAR EXPORT
NACA66-211 a=0.5
NACA66-211 a=0.5 |  |  |  | Cl Max: | 0.824 | at alpha= | 10 | deg
JavaFoil+Calcfoil stall+Eppler ext transition |  |  |  | L/D Max: | 26.039 | at alpha= | 3 | deg
Re: | 50000 |  |  | Cd Min: | 0.01612 | at alpha= | -1.5 | deg
Mach: | 0.1 |  |  | Cl=0 at alpha= | -1.2931 | deg
|  |  |  | @ Cl=0.1, Cd= | 0.016789
|  |  |  | @ Cl=0.4, Cd= | 0.018668
|  |  |  | @ Cl=0.6, Cd= | 0.27706
alpha (deg) | Cl | Cd | Cm | Cl/Cd
-15.5 | -0.449 | 0.32704 | -0.001 | -1.374
-15 | -0.475 | 0.30407 | -0.001 | -1.562
-14.5 | -0.498 | 0.27745 | -0.002 | -1.796
-14 | -0.518 | 0.24296 | -0.002 | -2.132
-13.5 | -0.537 | 0.21343 | -0.002 | -2.514
-13 | -0.553 | 0.20434 | -0.002 | -2.709
-12.5 | -0.568 | 0.18251 | -0.003 | -3.114
-12 | -0.581 | 0.16743 | -0.003 | -3.469
-11.5 | -0.59 | 0.15099 | -0.003 | -3.909
-11 | -0.596 | 0.13775 | -0.003 | -4.329
-10.5 | -0.599 | 0.12219 | -0.004 | -4.899
-10 | -0.597 | 0.11234 | -0.004 | -5.311
-9.5 | -0.59 | 0.10504 | -0.004 | -5.619
-9 | -0.579 | 0.0905 | -0.005 | -6.399
-8.5 | -0.564 | 0.08372 | -0.005 | -6.731
-8 | -0.543 | 0.0786 | -0.005 | -6.913
-7.5 | -0.519 | 0.07021 | -0.006 | -7.387
-7 | -0.49 | 0.06468 | -0.006 | -7.575
-6.5 | -0.458 | 0.05936 | -0.006 | -7.708
-6 | -0.422 | 0.05465 | -0.007 | -7.718
-5.5 | -0.382 | 0.05044 | -0.007 | -7.578
-5 | -0.341 | 0.04752 | -0.007 | -7.167
-4.5 | -0.297 | 0.04445 | -0.008 | -6.69
-4 | -0.253 | 0.04202 | -0.008 | -6.02
-3.5 | -0.208 | 0.04005 | -0.009 | -5.184
-3 | -0.161 | 0.03832 | -0.01 | -4.21
-2.5 | -0.114 | 0.03703 | -0.01 | -3.092
-2 | -0.067 | 0.03587 | -0.011 | -1.871
-1.5 | -0.024 | 0.01612 | -0.024 | -1.495
-1 | 0.034 | 0.01677 | -0.024 | 2.047
-0.5 | 0.093 | 0.01668 | -0.025 | 5.546
0 | 0.148 | 0.01754 | -0.026 | 8.428
0.5 | 0.204 | 0.01773 | -0.026 | 11.53
1 | 0.261 | 0.01793 | -0.027 | 14.554
1.5 | 0.317 | 0.01817 | -0.028 | 17.424
2 | 0.372 | 0.01849 | -0.029 | 20.113
2.5 | 0.427 | 0.01884 | -0.03 | 22.659
3 | 0.501 | 0.01923 | -0.032 | 26.039
3.5 | 0.456 | 0.03686 | -0.016 | 12.382
4 | 0.5 | 0.03898 | -0.015 | 12.838
4.5 | 0.544 | 0.04114 | -0.015 | 13.231
5 | 0.587 | 0.04379 | -0.015 | 13.408
5.5 | 0.627 | 0.04675 | -0.015 | 13.419
6 | 0.665 | 0.04964 | -0.015 | 13.392
6.5 | 0.699 | 0.05382 | -0.015 | 12.991
7 | 0.73 | 0.05782 | -0.015 | 12.632
7.5 | 0.757 | 0.06345 | -0.015 | 11.939
8 | 0.78 | 0.06912 | -0.015 | 11.289
8.5 | 0.799 | 0.07561 | -0.015 | 10.561
9 | 0.812 | 0.08212 | -0.014 | 9.887
9.5 | 0.82 | 0.09056 | -0.014 | 9.06
10 | 0.824 | 0.10003 | -0.015 | 8.238
10.5 | 0.823 | 0.11026 | -0.014 | 7.46
11 | 0.816 | 0.12087 | -0.014 | 6.755
11.5 | 0.802 | 0.13526 | -0.014 | 5.927
12 | 0.779 | 0.14666 | -0.014 | 5.311
12.5 | 0.752 | 0.16466 | -0.015 | 4.568
13 | 0.722 | 0.1823 | -0.014 | 3.962
13.5 | 0.69 | 0.20821 | -0.015 | 3.314
14 | 0.656 | 0.21657 | -0.015 | 3.03
14.5 | 0.622 | 0.24487 | -0.015 | 2.539
15 | 0.587 | 0.27706 | -0.015 | 2.118

## 4. Re 50k Mach 0.10 (2)
BIGFOIL.COM POLAR EXPORT
NACA66-211 a=0.5
NACA66-211 a=0.5 |  |  |  | Cl Max: | 0.9089 | at alpha= | 8.5 | deg
XFOIL ncrit=9 |  |  |  | L/D Max: | 22.9199 | at alpha= | 6 | deg
Re: | 50000 |  |  | Cd Min: | 0.16522 | at alpha= | 13.5 | deg
Mach: | 0.1 |  |  | Cl=0 at alpha= | 2.1062 | deg
|  |  |  | @ Cl=0.1, Cd= | 0.0306
|  |  |  | @ Cl=0.4, Cd= | 0.039739
|  |  |  | @ Cl=0.6, Cd= | 0.028777
alpha (deg) | Cl | Cd | Cm | Cl/Cd
-5.5 | -0.6471 | 0.05273 | -0.0105 | -12.272
-5 | -0.6179 | 0.04557 | -0.0076 | -13.5594
-4.5 | -0.5797 | 0.04003 | -0.0045 | -14.4816
-4 | -0.5348 | 0.03532 | -0.0022 | -15.1416
-3.5 | -0.4877 | 0.03225 | 0.0001 | -15.1225
-2.5 | -0.152 | 0.02676 | -0.0257 | -5.6801
-2 | -0.1398 | 0.02656 | -0.0203 | -5.2636
-1.5 | -0.127 | 0.02639 | -0.015 | -4.8124
-1 | -0.1141 | 0.02625 | -0.0096 | -4.3467
-0.5 | -0.1012 | 0.02613 | -0.0042 | -3.8729
0 | -0.088 | 0.02604 | 0.0012 | -3.3794
0.5 | -0.0736 | 0.026 | 0.0064 | -2.8308
1 | -0.0561 | 0.02611 | 0.0109 | -2.1486
1.5 | -0.0339 | 0.02642 | 0.0145 | -1.2831
2 | -0.0065 | 0.027 | 0.0171 | -0.24074
2.5 | 0.0241 | 0.02782 | 0.0189 | 0.86628
3 | 0.0564 | 0.02886 | 0.0202 | 1.9543
3.5 | 0.0894 | 0.03012 | 0.0211 | 2.9681
4 | 0.1221 | 0.0316 | 0.0217 | 3.8639
4.5 | 0.1541 | 0.03333 | 0.022 | 4.6235
5.5 | 0.354 | 0.04226 | -0.0022 | 8.3767
6 | 0.6264 | 0.02733 | 0.0009 | 22.9199
6.5 | 0.6962 | 0.03125 | 0.0007 | 22.2784
7 | 0.8205 | 0.03748 | -0.0074 | 21.8917
7.5 | 0.863 | 0.0425 | -0.0043 | 20.3059
8 | 0.8968 | 0.04919 | -0.0006 | 18.2313
8.5 | 0.9089 | 0.05583 | 0.0052 | 16.2798
9 | 0.9055 | 0.06373 | 0.0105 | 14.2084
9.5 | 0.8743 | 0.07185 | 0.016 | 12.1684
10.5 | 0.7244 | 0.09885 | 0.0078 | 7.3283
11 | 0.6279 | 0.12457 | -0.0188 | 5.0405
11.5 | 0.6385 | 0.13243 | -0.0197 | 4.8214
12 | 0.6678 | 0.14228 | -0.0202 | 4.6936
12.5 | 0.6561 | 0.14751 | -0.0219 | 4.4478
13 | 0.6659 | 0.15489 | -0.0231 | 4.2992
13.5 | 0.7018 | 0.16522 | -0.0228 | 4.2477

## 5. Re 50k Mach 0.25 (1)
BIGFOIL.COM POLAR EXPORT
NACA66-211 a=0.5
NACA66-211 a=0.5 |  |  |  | Cl Max: | 0.783 | at alpha= | 8.5 | deg
JavaFoil+Calcfoil stall+Eppler ext transition |  |  |  | L/D Max: | 26.252 | at alpha= | 3 | deg
Re: | 50000 |  |  | Cd Min: | 0.0169 | at alpha= | -0.5 | deg
Mach: | 0.25 |  |  | Cl=0 at alpha= | -1.3182 | deg
|  |  |  | @ Cl=0.1, Cd= | 0.016977
|  |  |  | @ Cl=0.4, Cd= | 0.37356
|  |  |  | @ Cl=0.6, Cd= | 0.37356
alpha (deg) | Cl | Cd | Cm | Cl/Cd
-14 | -0.173 | 0.36296 | -0.002 | -0.477
-13.5 | -0.244 | 0.3137 | -0.002 | -0.777
-13 | -0.301 | 0.35018 | -0.002 | -0.859
-12.5 | -0.352 | 0.29232 | -0.003 | -1.204
-12 | -0.398 | 0.23912 | -0.003 | -1.664
-11.5 | -0.438 | 0.2003 | -0.003 | -2.189
-11 | -0.473 | 0.18459 | -0.003 | -2.562
-10.5 | -0.501 | 0.15996 | -0.004 | -3.132
-10 | -0.522 | 0.13574 | -0.004 | -3.846
-9.5 | -0.536 | 0.11815 | -0.004 | -4.533
-9 | -0.541 | 0.10543 | -0.005 | -5.133
-8.5 | -0.539 | 0.09277 | -0.005 | -5.811
-8 | -0.529 | 0.08395 | -0.005 | -6.307
-7.5 | -0.513 | 0.07582 | -0.006 | -6.764
-7 | -0.49 | 0.06854 | -0.006 | -7.147
-6.5 | -0.461 | 0.06263 | -0.006 | -7.365
-6 | -0.428 | 0.05707 | -0.007 | -7.496
-5.5 | -0.389 | 0.05207 | -0.007 | -7.474
-5 | -0.348 | 0.04845 | -0.008 | -7.175
-4.5 | -0.304 | 0.04523 | -0.008 | -6.725
-4 | -0.259 | 0.04286 | -0.009 | -6.047
-3.5 | -0.213 | 0.04035 | -0.009 | -5.276
-3 | -0.166 | 0.03874 | -0.01 | -4.274
-2.5 | -0.118 | 0.03723 | -0.01 | -3.157
-2 | -0.069 | 0.03604 | -0.011 | -1.914
-1.5 | -0.02 | 0.0348 | -0.012 | -0.575
-1 | 0.035 | 0.017 | -0.025 | 2.071
-0.5 | 0.095 | 0.0169 | -0.025 | 5.614
0 | 0.152 | 0.01778 | -0.026 | 8.53
0.5 | 0.21 | 0.01794 | -0.027 | 11.692
1 | 0.268 | 0.01819 | -0.028 | 14.715
1.5 | 0.325 | 0.01844 | -0.029 | 17.605
2 | 0.382 | 0.01875 | -0.029 | 20.361
2.5 | 0.438 | 0.01915 | -0.03 | 22.866
3 | 0.513 | 0.01956 | -0.033 | 26.252
3.5 | 0.468 | 0.03715 | -0.016 | 12.603
4 | 0.514 | 0.03932 | -0.016 | 13.062
4.5 | 0.558 | 0.04169 | -0.015 | 13.389
5 | 0.601 | 0.04412 | -0.015 | 13.626
5.5 | 0.641 | 0.04715 | -0.015 | 13.6
6 | 0.678 | 0.05128 | -0.015 | 13.213
6.5 | 0.71 | 0.05497 | -0.015 | 12.916
7 | 0.737 | 0.06008 | -0.015 | 12.275
7.5 | 0.759 | 0.06564 | -0.015 | 11.567
8 | 0.774 | 0.07426 | -0.015 | 10.429
8.5 | 0.783 | 0.08171 | -0.014 | 9.578
9 | 0.783 | 0.09137 | -0.014 | 8.569
9.5 | 0.775 | 0.10177 | -0.014 | 7.617
10 | 0.759 | 0.11529 | -0.014 | 6.584
10.5 | 0.735 | 0.13314 | -0.014 | 5.517
11 | 0.702 | 0.15353 | -0.014 | 4.572
11.5 | 0.655 | 0.17922 | -0.015 | 3.653
12 | 0.594 | 0.20872 | -0.015 | 2.846
12.5 | 0.527 | 0.2444 | -0.015 | 2.155
13 | 0.453 | 0.30383 | -0.015 | 1.491
13.5 | 0.374 | 0.37356 | -0.015 | 1.001

## 6. Re 50k Mach 0.25 (2)
BIGFOIL.COM POLAR EXPORT
NACA66-211 a=0.5
NACA66-211 a=0.5 |  |  |  | Cl Max: | 0.8971 | at alpha= | 8.5 | deg
XFOIL ncrit=9 |  |  |  | L/D Max: | 22.2189 | at alpha= | 6.5 | deg
Re: | 50000 |  |  | Cd Min: | 0.25206 | at alpha= | -20 | deg
Mach: | 0.25 |  |  | Cl=0 at alpha= | 2.1407 | deg
|  |  |  | @ Cl=0.1, Cd= | 0.031302
|  |  |  | @ Cl=0.4, Cd= | 0.04137
|  |  |  | @ Cl=0.6, Cd= | 0.029795
alpha (deg) | Cl | Cd | Cm | Cl/Cd
-20 | -0.7077 | 0.25206 | 0.0306 | -2.8077
-19.5 | -0.6845 | 0.24022 | 0.0276 | -2.8495
-19 | -0.6634 | 0.23209 | 0.0243 | -2.8584
-18.5 | -0.6514 | 0.22875 | 0.019 | -2.8477
-18 | -0.6329 | 0.22046 | 0.0153 | -2.8708
-17.5 | -0.6132 | 0.21302 | 0.0121 | -2.8786
-17 | -0.612 | 0.21307 | 0.0058 | -2.8723
-16.5 | -0.5804 | 0.19948 | 0.0045 | -2.9096
-16 | -0.5749 | 0.19659 | -0.0006 | -2.9244
-15.5 | -0.5498 | 0.18614 | -0.0026 | -2.9537
-15 | -0.553 | 0.18464 | -0.0079 | -2.995
-14.5 | -0.5268 | 0.17425 | -0.0096 | -3.0232
-14 | -0.5087 | 0.16616 | -0.0119 | -3.0615
-13.5 | -0.4995 | 0.15971 | -0.015 | -3.1275
-13 | -0.512 | 0.15748 | -0.0196 | -3.2512
-12.5 | -0.5002 | 0.14992 | -0.0216 | -3.3364
-12 | -0.468 | 0.13922 | -0.0216 | -3.3616
-11.5 | -0.459 | 0.1329 | -0.0229 | -3.4537
-11 | -0.4462 | 0.12564 | -0.0237 | -3.5514
-10.5 | -0.4565 | 0.12134 | -0.0253 | -3.7622
-10 | -0.4458 | 0.11457 | -0.0249 | -3.8911
-9.5 | -0.4194 | 0.10646 | -0.0235 | -3.9395
-8.5 | -0.3936 | 0.09507 | -0.018 | -4.1401
-6.5 | -0.4755 | 0.07671 | -0.0002 | -6.1987
-5.5 | -0.6543 | 0.05538 | -0.0119 | -11.8147
-5 | -0.6327 | 0.04843 | -0.0087 | -13.0642
-4.5 | -0.5983 | 0.04195 | -0.0058 | -14.2622
-4 | -0.5551 | 0.03725 | -0.0029 | -14.902
-3.5 | -0.5076 | 0.0336 | -0.0004 | -15.1071
-2.5 | -0.1569 | 0.02741 | -0.0267 | -5.7242
-2 | -0.1436 | 0.02718 | -0.0212 | -5.2833
-1.5 | -0.1298 | 0.027 | -0.0157 | -4.8074
-1 | -0.1159 | 0.02686 | -0.0103 | -4.315
-0.5 | -0.1019 | 0.02675 | -0.0049 | -3.8093
0 | -0.088 | 0.02667 | 0.0006 | -3.2996
0.5 | -0.0733 | 0.02663 | 0.0059 | -2.7525
1 | -0.0561 | 0.02673 | 0.0107 | -2.0988
1.5 | -0.035 | 0.02701 | 0.0146 | -1.2958
2 | -0.0085 | 0.02756 | 0.0175 | -0.30842
2.5 | 0.0217 | 0.02837 | 0.0196 | 0.76489
3 | 0.054 | 0.02943 | 0.021 | 1.8349
3.5 | 0.0872 | 0.03071 | 0.022 | 2.8395
4 | 0.1203 | 0.03224 | 0.0226 | 3.7314
4.5 | 0.1526 | 0.03404 | 0.0229 | 4.483
5 | 0.2744 | 0.03973 | 0.0061 | 6.9066
5.5 | 0.3689 | 0.04317 | -0.0029 | 8.5453
6 | 0.6222 | 0.02851 | 0.005 | 21.8239
6.5 | 0.743 | 0.03344 | -0.0012 | 22.2189
7 | 0.8412 | 0.04001 | -0.0054 | 21.0247
7.5 | 0.872 | 0.04506 | -0.0005 | 19.352
8 | 0.895 | 0.05182 | 0.0043 | 17.2713
8.5 | 0.8971 | 0.05848 | 0.0103 | 15.3403
9 | 0.8778 | 0.06606 | 0.0161 | 13.2879
9.5 | 0.8473 | 0.07355 | 0.0209 | 11.5201
10 | 0.8297 | 0.0838 | 0.0219 | 9.901
10.5 | 0.7213 | 0.09847 | 0.012 | 7.3251
11 | 0.6238 | 0.12664 | -0.0184 | 4.9258
11.5 | 0.6358 | 0.13476 | -0.0196 | 4.718
12.5 | 0.6509 | 0.14982 | -0.0225 | 4.3445
13 | 0.6812 | 0.15968 | -0.023 | 4.266
13.5 | 0.6751 | 0.16441 | -0.0255 | 4.1062

## 7. Re 50k Mach 0.50 (1)
BIGFOIL.COM POLAR EXPORT
NACA66-211 a=0.5
NACA66-211 a=0.5 |  |  |  | Cl Max: | 1.124 | at alpha= | 20 | deg
JavaFoil+Calcfoil stall+Eppler ext transition |  |  |  | L/D Max: | 26.949 | at alpha= | 3 | deg
Re: | 50000 |  |  | Cd Min: | 0.01783 | at alpha= | -0.5 | deg
Mach: | 0.5 |  |  | Cl=0 at alpha= | -1.3226 | deg
|  |  |  | @ Cl=0.1, Cd= | 0.017836
|  |  |  | @ Cl=0.4, Cd= | 0.019819
|  |  |  | @ Cl=0.6, Cd= | 0.042892
alpha (deg) | Cl | Cd | Cm | Cl/Cd
-20 | -1.005 | 0.43179 | 0.001 | -2.326
-19.5 | -0.976 | 0.40179 | 0.001 | -2.429
-19 | -0.95 | 0.39059 | 0.001 | -2.432
-18.5 | -0.924 | 0.405 | 0 | -2.281
-18 | -0.898 | 0.40784 | 0 | -2.201
-17.5 | -0.872 | 0.40323 | -0.001 | -2.162
-17 | -0.844 | 0.36876 | -0.001 | -2.288
-16.5 | -0.817 | 0.34951 | -0.001 | -2.338
-16 | -0.791 | 0.33444 | -0.002 | -2.365
-15.5 | -0.765 | 0.32898 | -0.002 | -2.324
-15 | -0.738 | 0.33198 | -0.003 | -2.224
-14.5 | -0.712 | 0.30383 | -0.003 | -2.343
-14 | -0.684 | 0.30557 | -0.003 | -2.237
-13.5 | -0.657 | 0.28463 | -0.003 | -2.309
-13 | -0.631 | 0.28674 | -0.004 | -2.199
-12.5 | -0.604 | 0.28329 | -0.004 | -2.132
-12 | -0.577 | 0.27992 | -0.005 | -2.063
-11.5 | -0.551 | 0.27689 | -0.005 | -1.989
-11 | -0.523 | 0.24455 | -0.005 | -2.139
-10.5 | -0.496 | 0.22983 | -0.005 | -2.159
-10 | -0.47 | 0.22692 | -0.006 | -2.069
-9.5 | -0.443 | 0.22295 | -0.006 | -1.986
-9 | -0.416 | 0.20569 | -0.006 | -2.022
-8.5 | -0.389 | 0.20241 | -0.007 | -1.922
-8 | -0.362 | 0.19999 | -0.006 | -1.808
-7.5 | -0.335 | 0.19054 | -0.007 | -1.757
-7 | -0.308 | 0.17532 | -0.007 | -1.756
-6.5 | -0.281 | 0.17428 | -0.007 | -1.612
-6 | -0.37 | 0.09582 | -0.007 | -3.86
-5.5 | -0.389 | 0.06762 | -0.008 | -5.754
-5 | -0.365 | 0.0577 | -0.008 | -6.322
-4.5 | -0.328 | 0.05028 | -0.009 | -6.514
-4 | -0.283 | 0.04601 | -0.009 | -6.154
-3.5 | -0.235 | 0.04234 | -0.01 | -5.543
-3 | -0.184 | 0.03997 | -0.011 | -4.593
-2.5 | -0.131 | 0.03835 | -0.011 | -3.41
-2 | -0.077 | 0.03691 | -0.012 | -2.083
-1.5 | -0.022 | 0.03578 | -0.013 | -0.623
-1 | 0.04 | 0.01791 | -0.028 | 2.257
-0.5 | 0.105 | 0.01783 | -0.028 | 5.912
0 | 0.169 | 0.01877 | -0.029 | 8.987
0.5 | 0.233 | 0.01899 | -0.03 | 12.282
1 | 0.298 | 0.01924 | -0.031 | 15.476
1.5 | 0.361 | 0.01959 | -0.032 | 18.432
2 | 0.424 | 0.01996 | -0.033 | 21.256
2.5 | 0.487 | 0.02043 | -0.033 | 23.838
3 | 0.569 | 0.02111 | -0.036 | 26.949
3.5 | 0.52 | 0.03841 | -0.017 | 13.531
4 | 0.568 | 0.04068 | -0.017 | 13.974
4.5 | 0.614 | 0.04386 | -0.016 | 14.007
5 | 0.656 | 0.04772 | -0.016 | 13.739
5.5 | 0.686 | 0.05295 | -0.016 | 12.952
6 | 0.695 | 0.0638 | -0.016 | 10.898
6.5 | 0.654 | 0.0798 | -0.014 | 8.19
7 | 0.445 | 0.14184 | -0.015 | 3.134
7.5 | 0.471 | 0.18163 | -0.017 | 2.595
8 | 0.498 | 0.18473 | -0.017 | 2.695
8.5 | 0.524 | 0.19261 | -0.018 | 2.721
9 | 0.551 | 0.23057 | -0.02 | 2.391
9.5 | 0.578 | 0.23312 | -0.021 | 2.477
10 | 0.604 | 0.23581 | -0.021 | 2.56
10.5 | 0.63 | 0.25689 | -0.022 | 2.452
11 | 0.656 | 0.23555 | -0.022 | 2.785
11.5 | 0.683 | 0.25554 | -0.024 | 2.671
12 | 0.71 | 0.26054 | -0.025 | 2.723
12.5 | 0.735 | 0.26526 | -0.026 | 2.773
13 | 0.761 | 0.28769 | -0.026 | 2.646
13.5 | 0.787 | 0.27832 | -0.027 | 2.828
14 | 0.814 | 0.3073 | -0.028 | 2.648
14.5 | 0.84 | 0.33375 | -0.029 | 2.518
15 | 0.866 | 0.35528 | -0.03 | 2.437
15.5 | 0.892 | 0.35179 | -0.03 | 2.534
16 | 0.917 | 0.35695 | -0.031 | 2.57
16.5 | 0.945 | 0.37628 | -0.033 | 2.511
17 | 0.97 | 0.39739 | -0.034 | 2.442
17.5 | 0.996 | 0.39699 | -0.034 | 2.508
18 | 1.021 | 0.38657 | -0.035 | 2.641
18.5 | 1.049 | 0.4239 | -0.037 | 2.475
19 | 1.074 | 0.43383 | -0.037 | 2.476
19.5 | 1.099 | 0.43246 | -0.038 | 2.541
20 | 1.124 | 0.4273 | -0.039 | 2.631

## 8. Re 50k Mach 0.50 (2)
BIGFOIL.COM POLAR EXPORT
NACA66-211 a=0.5
NACA66-211 a=0.5 |  |  |  | Cl Max: | 0.9447 | at alpha= | 20 | deg
XFOIL ncrit=9 |  |  |  | L/D Max: | 20.9488 | at alpha= | 5.5 | deg
Re: | 50000 |  |  | Cd Min: | 0.28292 | at alpha= | 20 | deg
Mach: | 0.5 |  |  | Cl=0 at alpha= | 2.2333 | deg
|  |  |  | @ Cl=0.1, Cd= | 0.034383
|  |  |  | @ Cl=0.4, Cd= | 0.042478
|  |  |  | @ Cl=0.6, Cd= | 0.030151
alpha (deg) | Cl | Cd | Cm | Cl/Cd
-20 | -0.7529 | 0.26624 | 0.0394 | -2.8279
-19.5 | -0.7381 | 0.2645 | 0.0324 | -2.7905
-19 | -0.7102 | 0.25114 | 0.0286 | -2.8279
-18.5 | -0.6883 | 0.24357 | 0.0239 | -2.8259
-18 | -0.6799 | 0.24416 | 0.0166 | -2.7846
-17.5 | -0.6447 | 0.22753 | 0.0145 | -2.8335
-17 | -0.6325 | 0.2247 | 0.0083 | -2.8149
-16.5 | -0.6035 | 0.21242 | 0.0053 | -2.8411
-16 | -0.5921 | 0.20894 | -0.0003 | -2.8338
-15.5 | -0.5636 | 0.19761 | -0.0031 | -2.8521
-15 | -0.5455 | 0.1903 | -0.0072 | -2.8665
-14.5 | -0.544 | 0.18863 | -0.0125 | -2.884
-14 | -0.5147 | 0.17737 | -0.0149 | -2.9018
-13.5 | -0.4925 | 0.16859 | -0.0176 | -2.9213
-13 | -0.4752 | 0.16105 | -0.0205 | -2.9506
-12.5 | -0.4659 | 0.15517 | -0.0234 | -3.0025
-12 | -0.4501 | 0.14747 | -0.0254 | -3.0521
-11.5 | -0.4318 | 0.13996 | -0.0268 | -3.0852
-11 | -0.4267 | 0.13395 | -0.0285 | -3.1855
-10.5 | -0.4148 | 0.12745 | -0.029 | -3.2546
-10 | -0.3985 | 0.12014 | -0.029 | -3.317
-9.5 | -0.389 | 0.11383 | -0.028 | -3.4174
-9 | -0.3858 | 0.10886 | -0.0254 | -3.544
-8.5 | -0.3689 | 0.10201 | -0.0227 | -3.6163
-8 | -0.3675 | 0.09705 | -0.0184 | -3.7867
-7 | -0.5005 | 0.08527 | -0.0252 | -5.8696
-6.5 | -0.5834 | 0.07927 | -0.0249 | -7.3597
-6 | -0.6201 | 0.07219 | -0.0223 | -8.5898
-5.5 | -0.6488 | 0.06555 | -0.0187 | -9.8978
-5 | -0.6548 | 0.05843 | -0.0145 | -11.2066
-4.5 | -0.6448 | 0.05177 | -0.0104 | -12.4551
-4 | -0.6241 | 0.04586 | -0.0064 | -13.6088
-3.5 | -0.5868 | 0.0405 | -0.0029 | -14.4889
-3 | -0.5392 | 0.03594 | 0.0001 | -15.0028
-2.5 | -0.4796 | 0.03251 | 0.0026 | -14.7524
-2 | -0.1617 | 0.02993 | -0.0251 | -5.4026
-1.5 | -0.1434 | 0.02969 | -0.0192 | -4.8299
-1 | -0.1254 | 0.02953 | -0.0134 | -4.2465
-0.5 | -0.1074 | 0.02944 | -0.0077 | -3.6481
0 | -0.0896 | 0.02941 | -0.002 | -3.0466
0.5 | -0.0722 | 0.02943 | 0.0037 | -2.4533
1 | -0.0544 | 0.02953 | 0.0092 | -1.8422
1.5 | -0.035 | 0.02975 | 0.0143 | -1.1765
2 | -0.0126 | 0.03018 | 0.0186 | -0.4175
2.5 | 0.0144 | 0.03092 | 0.0219 | 0.46572
3 | 0.0454 | 0.03199 | 0.0242 | 1.4192
3.5 | 0.0785 | 0.03339 | 0.0257 | 2.351
4 | 0.1684 | 0.03754 | 0.0157 | 4.4859
4.5 | 0.2686 | 0.04171 | 0.005 | 6.4397
5 | 0.3581 | 0.04506 | -0.0017 | 7.9472
5.5 | 0.6138 | 0.0293 | 0.0106 | 20.9488
6 | 0.6378 | 0.03316 | 0.0177 | 19.234
6.5 | 0.8108 | 0.04047 | 0.0085 | 20.0346
7 | 0.8374 | 0.04637 | 0.0139 | 18.0591
7.5 | 0.8338 | 0.05243 | 0.0206 | 15.9031
8 | 0.8082 | 0.05863 | 0.0272 | 13.7848
8.5 | 0.7743 | 0.06598 | 0.0306 | 11.7354
9 | 0.7376 | 0.07521 | 0.0297 | 9.8072
9.5 | 0.7107 | 0.08598 | 0.0257 | 8.2659
10.5 | 0.674 | 0.11179 | 0.0099 | 6.0292
11 | 0.6573 | 0.12512 | 0.0001 | 5.2534
11.5 | 0.6321 | 0.14375 | -0.0191 | 4.3972
12 | 0.6462 | 0.15206 | -0.0214 | 4.2496
13 | 0.681 | 0.16943 | -0.0264 | 4.0194
13.5 | 0.6952 | 0.17736 | -0.0292 | 3.9197
14 | 0.7061 | 0.1837 | -0.0323 | 3.8438
14.5 | 0.73 | 0.19295 | -0.0348 | 3.7834
15 | 0.75 | 0.20166 | -0.0381 | 3.7191
15.5 | 0.7661 | 0.2091 | -0.042 | 3.6638
16 | 0.7845 | 0.21707 | -0.0459 | 3.614
16.5 | 0.8025 | 0.22472 | -0.0501 | 3.5711
17 | 0.8195 | 0.23198 | -0.0548 | 3.5326
17.5 | 0.8406 | 0.2409 | -0.0592 | 3.4894
18 | 0.8721 | 0.25458 | -0.0618 | 3.4256
18.5 | 0.88 | 0.25646 | -0.0689 | 3.4313
19 | 0.9072 | 0.2688 | -0.0723 | 3.375
19.5 | 0.9225 | 0.27328 | -0.0785 | 3.3757
20 | 0.9447 | 0.28292 | -0.0833 | 3.3391

## 9. Re 100k Mach 0.00 (1)
BIGFOIL.COM POLAR EXPORT
NACA66-211 a=0.5
NACA66-211 a=0.5 |  |  |  | Cl Max: | 0.833 | at alpha= | 10.5 | deg
JavaFoil+Calcfoil stall+Eppler ext transition |  |  |  | L/D Max: | 33.779 | at alpha= | 3.5 | deg
Re: | 100000 |  |  | Cd Min: | 0.01206 | at alpha= | -0.5 | deg
Mach: | 0 |  |  | Cl=0 at alpha= | -1.2966 | deg
|  |  |  | @ Cl=0.1, Cd= | 0.012135
|  |  |  | @ Cl=0.4, Cd= | 0.013503
|  |  |  | @ Cl=0.6, Cd= | 0.041041
alpha (deg) | Cl | Cd | Cm | Cl/Cd
-16 | -0.47 | 0.25872 | -0.001 | -1.815
-15.5 | -0.492 | 0.2401 | -0.001 | -2.051
-15 | -0.515 | 0.22309 | -0.001 | -2.309
-14.5 | -0.535 | 0.20188 | -0.002 | -2.652
-14 | -0.552 | 0.18453 | -0.002 | -2.99
-13.5 | -0.567 | 0.17248 | -0.002 | -3.288
-13 | -0.581 | 0.15773 | -0.002 | -3.681
-12.5 | -0.592 | 0.14909 | -0.003 | -3.971
-12 | -0.601 | 0.13555 | -0.003 | -4.434
-11.5 | -0.607 | 0.12235 | -0.003 | -4.964
-11 | -0.61 | 0.11222 | -0.003 | -5.438
-10.5 | -0.61 | 0.10012 | -0.004 | -6.09
-10 | -0.605 | 0.09277 | -0.004 | -6.523
-9.5 | -0.596 | 0.08317 | -0.004 | -7.17
-9 | -0.583 | 0.07761 | -0.005 | -7.517
-8.5 | -0.566 | 0.07119 | -0.005 | -7.953
-8 | -0.545 | 0.06647 | -0.005 | -8.193
-7.5 | -0.519 | 0.06098 | -0.006 | -8.51
-7 | -0.49 | 0.05698 | -0.006 | -8.592
-6.5 | -0.457 | 0.05281 | -0.006 | -8.647
-6 | -0.421 | 0.04952 | -0.007 | -8.494
-5.5 | -0.381 | 0.04576 | -0.007 | -8.325
-5 | -0.339 | 0.04313 | -0.008 | -7.866
-4.5 | -0.296 | 0.04068 | -0.008 | -7.281
-4 | -0.252 | 0.03852 | -0.009 | -6.541
-3.5 | -0.207 | 0.03665 | -0.009 | -5.64
-3 | -0.161 | 0.03524 | -0.01 | -4.559
-2.5 | -0.114 | 0.03401 | -0.01 | -3.35
-2 | -0.067 | 0.03274 | -0.011 | -2.043
-1.5 | -0.024 | 0.01299 | -0.024 | -1.848
-1 | 0.035 | 0.0121 | -0.025 | 2.863
-0.5 | 0.093 | 0.01206 | -0.026 | 7.746
0 | 0.149 | 0.01266 | -0.026 | 11.773
0.5 | 0.206 | 0.0128 | -0.027 | 16.081
1 | 0.263 | 0.01296 | -0.028 | 20.277
1.5 | 0.318 | 0.01316 | -0.029 | 24.194
2 | 0.374 | 0.01338 | -0.029 | 27.965
2.5 | 0.429 | 0.01364 | -0.03 | 31.478
3 | 0.5 | 0.01596 | -0.032 | 31.313
3.5 | 0.555 | 0.01644 | -0.033 | 33.779
4 | 0.499 | 0.03576 | -0.017 | 13.962
4.5 | 0.542 | 0.038 | -0.016 | 14.267
5 | 0.585 | 0.04031 | -0.015 | 14.51
5.5 | 0.625 | 0.04226 | -0.015 | 14.787
6 | 0.663 | 0.04518 | -0.015 | 14.665
6.5 | 0.697 | 0.04867 | -0.015 | 14.325
7 | 0.729 | 0.05174 | -0.015 | 14.085
7.5 | 0.757 | 0.05633 | -0.015 | 13.43
8 | 0.78 | 0.0614 | -0.015 | 12.711
8.5 | 0.8 | 0.06642 | -0.015 | 12.045
9 | 0.815 | 0.072 | -0.015 | 11.32
9.5 | 0.826 | 0.07785 | -0.015 | 10.604
10 | 0.831 | 0.0855 | -0.015 | 9.724
10.5 | 0.833 | 0.09255 | -0.015 | 8.996
11 | 0.83 | 0.10115 | -0.015 | 8.202
11.5 | 0.818 | 0.11199 | -0.015 | 7.308
12 | 0.8 | 0.12083 | -0.015 | 6.619
12.5 | 0.777 | 0.13304 | -0.015 | 5.843
13 | 0.752 | 0.1435 | -0.015 | 5.239
13.5 | 0.724 | 0.15753 | -0.015 | 4.596
14 | 0.694 | 0.17198 | -0.015 | 4.037
14.5 | 0.664 | 0.18901 | -0.016 | 3.512
15 | 0.633 | 0.21437 | -0.016 | 2.951
15.5 | 0.601 | 0.22562 | -0.016 | 2.666

## 10. Re 100k Mach 0.00 (2)
BIGFOIL.COM POLAR EXPORT
NACA66-211 a=0.5
NACA66-211 a=0.5 |  |  |  | Cl Max: | 0.894 | at alpha= | 8 | deg
XFOIL ncrit=9 |  |  |  | L/D Max: | 41.6567 | at alpha= | 4.5 | deg
Re: | 100000 |  |  | Cd Min: | 0.04151 | at alpha= | 8 | deg
Mach: | 0 |  |  | Cl=0 at alpha= | -99 | deg
|  |  |  | @ Cl=0.1, Cd= | 0.024699
|  |  |  | @ Cl=0.4, Cd= | 0.029062
|  |  |  | @ Cl=0.6, Cd= | 0.02122
alpha (deg) | Cl | Cd | Cm | Cl/Cd
0 | 0.0922 | 0.02461 | -0.0329 | 3.7464
0.5 | 0.1238 | 0.02497 | -0.0308 | 4.9579
1 | 0.1589 | 0.02547 | -0.0293 | 6.2387
1.5 | 0.1951 | 0.02607 | -0.0279 | 7.4837
2 | 0.2329 | 0.02671 | -0.0266 | 8.7196
2.5 | 0.2749 | 0.02742 | -0.0257 | 10.0255
3 | 0.3289 | 0.0282 | -0.0267 | 11.6631
3.5 | 0.3576 | 0.02874 | -0.023 | 12.4426
4 | 0.4274 | 0.02927 | -0.0258 | 14.602
4.5 | 0.6965 | 0.01672 | -0.0389 | 41.6567
5 | 0.6765 | 0.02019 | -0.0266 | 33.5067
5.5 | 0.6802 | 0.02177 | -0.0177 | 31.2448
6 | 0.6989 | 0.02367 | -0.011 | 29.5268
6.5 | 0.7524 | 0.02672 | -0.0103 | 28.1587
7 | 0.8161 | 0.03076 | -0.0107 | 26.5312
7.5 | 0.865 | 0.03653 | -0.0098 | 23.6792
8 | 0.894 | 0.04151 | -0.0036 | 21.537

## 11. Re 100k Mach 0.10 (1)
BIGFOIL.COM POLAR EXPORT
NACA66-211 a=0.5
NACA66-211 a=0.5 |  |  |  | Cl Max: | 0.824 | at alpha= | 10 | deg
JavaFoil+Calcfoil stall+Eppler ext transition |  |  |  | L/D Max: | 33.821 | at alpha= | 3.5 | deg
Re: | 100000 |  |  | Cd Min: | 0.01208 | at alpha= | -0.5 | deg
Mach: | 0.1 |  |  | Cl=0 at alpha= | -1.2966 | deg
|  |  |  | @ Cl=0.1, Cd= | 0.012146
|  |  |  | @ Cl=0.4, Cd= | 0.013548
|  |  |  | @ Cl=0.6, Cd= | 0.22476
alpha (deg) | Cl | Cd | Cm | Cl/Cd
-15.5 | -0.449 | 0.25741 | -0.001 | -1.745
-15 | -0.475 | 0.2394 | -0.001 | -1.984
-14.5 | -0.498 | 0.21985 | -0.002 | -2.267
-14 | -0.518 | 0.19752 | -0.002 | -2.623
-13.5 | -0.537 | 0.17601 | -0.002 | -3.049
-13 | -0.553 | 0.16627 | -0.002 | -3.329
-12.5 | -0.568 | 0.15225 | -0.003 | -3.733
-12 | -0.581 | 0.13896 | -0.003 | -4.18
-11.5 | -0.59 | 0.12746 | -0.003 | -4.631
-11 | -0.596 | 0.11631 | -0.003 | -5.127
-10.5 | -0.599 | 0.10306 | -0.004 | -5.809
-10 | -0.597 | 0.09529 | -0.004 | -6.261
-9.5 | -0.59 | 0.08813 | -0.004 | -6.697
-9 | -0.579 | 0.07841 | -0.005 | -7.386
-8.5 | -0.564 | 0.07267 | -0.005 | -7.755
-8 | -0.543 | 0.06687 | -0.005 | -8.125
-7.5 | -0.519 | 0.06139 | -0.006 | -8.449
-7 | -0.49 | 0.05782 | -0.006 | -8.475
-6.5 | -0.458 | 0.05332 | -0.006 | -8.581
-6 | -0.422 | 0.04934 | -0.007 | -8.55
-5.5 | -0.382 | 0.04607 | -0.007 | -8.299
-5 | -0.341 | 0.04337 | -0.008 | -7.854
-4.5 | -0.297 | 0.04062 | -0.008 | -7.321
-4 | -0.253 | 0.03864 | -0.009 | -6.549
-3.5 | -0.208 | 0.03666 | -0.009 | -5.664
-3 | -0.161 | 0.03521 | -0.01 | -4.583
-2.5 | -0.115 | 0.03399 | -0.01 | -3.369
-2 | -0.067 | 0.0328 | -0.011 | -2.049
-1.5 | -0.024 | 0.01298 | -0.024 | -1.858
-1 | 0.035 | 0.01213 | -0.025 | 2.871
-0.5 | 0.094 | 0.01208 | -0.026 | 7.769
0 | 0.15 | 0.0127 | -0.026 | 11.788
0.5 | 0.207 | 0.01284 | -0.027 | 16.104
1 | 0.264 | 0.013 | -0.028 | 20.304
1.5 | 0.32 | 0.01318 | -0.029 | 24.289
2 | 0.376 | 0.01343 | -0.029 | 27.992
2.5 | 0.431 | 0.0137 | -0.03 | 31.49
3 | 0.502 | 0.01601 | -0.032 | 31.362
3.5 | 0.558 | 0.01649 | -0.033 | 33.821
4 | 0.501 | 0.03586 | -0.017 | 13.986
4.5 | 0.545 | 0.0381 | -0.016 | 14.296
5 | 0.587 | 0.04028 | -0.015 | 14.584
5.5 | 0.627 | 0.04242 | -0.015 | 14.793
6 | 0.665 | 0.04547 | -0.015 | 14.626
6.5 | 0.699 | 0.04831 | -0.015 | 14.475
7 | 0.73 | 0.05223 | -0.015 | 13.984
7.5 | 0.758 | 0.05635 | -0.015 | 13.444
8 | 0.78 | 0.06157 | -0.015 | 12.674
8.5 | 0.799 | 0.06599 | -0.015 | 12.104
9 | 0.812 | 0.0722 | -0.015 | 11.248
9.5 | 0.821 | 0.07851 | -0.015 | 10.451
10 | 0.824 | 0.0862 | -0.015 | 9.56
10.5 | 0.823 | 0.09497 | -0.015 | 8.662
11 | 0.817 | 0.10421 | -0.015 | 7.835
11.5 | 0.802 | 0.11324 | -0.015 | 7.079
12 | 0.779 | 0.12453 | -0.015 | 6.255
12.5 | 0.752 | 0.13611 | -0.015 | 5.526
13 | 0.722 | 0.1546 | -0.015 | 4.672
13.5 | 0.69 | 0.16856 | -0.015 | 4.094
14 | 0.656 | 0.17906 | -0.015 | 3.665
14.5 | 0.622 | 0.20044 | -0.016 | 3.101
15 | 0.587 | 0.22476 | -0.016 | 2.611

## 12. Re 100k Mach 0.10 (2)
BIGFOIL.COM POLAR EXPORT
NACA66-211 a=0.5
NACA66-211 a=0.5 |  |  |  | Cl Max: | 0.8947 | at alpha= | 8 | deg
XFOIL ncrit=9 |  |  |  | L/D Max: | 40.5082 | at alpha= | 4.5 | deg
Re: | 100000 |  |  | Cd Min: | 0.23956 | at alpha= | -20 | deg
Mach: | 0.1 |  |  | Cl=0 at alpha= | -1.0259 | deg
|  |  |  | @ Cl=0.1, Cd= | 0.024782
|  |  |  | @ Cl=0.4, Cd= | 0.029111
|  |  |  | @ Cl=0.6, Cd= | 0.021591
alpha (deg) | Cl | Cd | Cm | Cl/Cd
-20 | -0.6883 | 0.23956 | 0.0334 | -2.8732
-19.5 | -0.6766 | 0.23697 | 0.0272 | -2.8552
-19 | -0.672 | 0.23685 | 0.0207 | -2.8372
-18.5 | -0.6405 | 0.22016 | 0.0203 | -2.9092
-18 | -0.6222 | 0.2132 | 0.017 | -2.9184
-17.5 | -0.6059 | 0.20669 | 0.0131 | -2.9314
-17 | -0.5914 | 0.20061 | 0.0086 | -2.948
-16.5 | -0.589 | 0.19836 | 0.002 | -2.9693
-16 | -0.588 | 0.19507 | -0.0044 | -3.0143
-15.5 | -0.5481 | 0.17938 | -0.0027 | -3.0555
-15 | -0.5333 | 0.1727 | -0.0059 | -3.088
-14.5 | -0.5342 | 0.16858 | -0.0123 | -3.1688
-14 | -0.5416 | 0.16436 | -0.0198 | -3.2952
-13.5 | -0.4997 | 0.15131 | -0.0164 | -3.3025
-13 | -0.4925 | 0.14455 | -0.0204 | -3.4071
-12.5 | -0.5098 | 0.13967 | -0.0294 | -3.65
-12 | -0.4753 | 0.12922 | -0.0266 | -3.6782
-11.5 | -0.4828 | 0.12281 | -0.0329 | -3.9313
-11 | -0.4654 | 0.11444 | -0.0331 | -4.0668
-10.5 | -0.4778 | 0.1075 | -0.0399 | -4.4447
-10 | -0.4633 | 0.09945 | -0.0398 | -4.6586
-9.5 | -0.4923 | 0.09152 | -0.0488 | -5.3792
-9 | -0.4809 | 0.08477 | -0.0461 | -5.673
-8.5 | -0.5364 | 0.08099 | -0.0416 | -6.623
-8 | -0.5978 | 0.07869 | -0.0321 | -7.5969
-7.5 | -0.659 | 0.07556 | -0.0252 | -8.7215
-7 | -0.6614 | 0.06922 | -0.0202 | -9.555
-6.5 | -0.6742 | 0.06379 | -0.0153 | -10.5691
-5.5 | -0.672 | 0.0535 | -0.0061 | -12.5607
-4.5 | -0.5969 | 0.03681 | -0.0017 | -16.2157
-4 | -0.538 | 0.03141 | 0.0011 | -17.1283
-3.5 | -0.4784 | 0.02776 | 0.0001 | -17.2334
-3 | -0.419 | 0.02537 | -0.0003 | -16.5156
-2.5 | -0.3593 | 0.02391 | -0.0013 | -15.0272
-1.5 | -0.0403 | 0.02374 | -0.0317 | -1.6976
-1 | 0.0022 | 0.02388 | -0.0319 | 0.092127
0 | 0.0904 | 0.02467 | -0.0326 | 3.6644
0.5 | 0.1281 | 0.02511 | -0.0317 | 5.1016
1 | 0.1627 | 0.0256 | -0.03 | 6.3555
1.5 | 0.1989 | 0.0262 | -0.0285 | 7.5916
2 | 0.2375 | 0.02685 | -0.0273 | 8.8454
2.5 | 0.2812 | 0.02757 | -0.0267 | 10.1995
3 | 0.338 | 0.02837 | -0.0281 | 11.914
3.5 | 0.3609 | 0.02884 | -0.0233 | 12.5139
4 | 0.4373 | 0.02937 | -0.027 | 14.8893
4.5 | 0.6935 | 0.01712 | -0.0378 | 40.5082
5 | 0.6768 | 0.02034 | -0.026 | 33.2743
5.5 | 0.6799 | 0.02193 | -0.0169 | 31.0032
6 | 0.7005 | 0.02386 | -0.0105 | 29.3588
6.5 | 0.7567 | 0.02702 | -0.0101 | 28.0052
7 | 0.82 | 0.03116 | -0.0103 | 26.3158
7.5 | 0.8676 | 0.03693 | -0.0091 | 23.4931
8 | 0.8947 | 0.04204 | -0.0027 | 21.2821
10 | 0.7289 | 0.08925 | 0.0076 | 8.1669
10.5 | 0.7482 | 0.09623 | 0.0103 | 7.7751
11 | 0.7022 | 0.10815 | 0.0017 | 6.4928
11.5 | 0.6937 | 0.11727 | -0.0017 | 5.9154
12 | 0.6911 | 0.12601 | -0.0049 | 5.4845
12.5 | 0.6909 | 0.13454 | -0.008 | 5.1353
13 | 0.7044 | 0.14305 | -0.0091 | 4.9242

## 13. Re 100k Mach 0.25 (1)
BIGFOIL.COM POLAR EXPORT
NACA66-211 a=0.5
NACA66-211 a=0.5 |  |  |  | Cl Max: | 0.783 | at alpha= | 8.5 | deg
JavaFoil+Calcfoil stall+Eppler ext transition |  |  |  | L/D Max: | 34.003 | at alpha= | 3.5 | deg
Re: | 100000 |  |  | Cd Min: | 0.01222 | at alpha= | -0.5 | deg
Mach: | 0.25 |  |  | Cl=0 at alpha= | -1.2951 | deg
|  |  |  | @ Cl=0.1, Cd= | 0.012267
|  |  |  | @ Cl=0.4, Cd= | 0.30935
|  |  |  | @ Cl=0.6, Cd= | 0.30935
alpha (deg) | Cl | Cd | Cm | Cl/Cd
-14 | -0.173 | 0.27926 | -0.002 | -0.621
-13.5 | -0.244 | 0.25265 | -0.002 | -0.964
-13 | -0.301 | 0.21322 | -0.003 | -1.412
-12.5 | -0.352 | 0.22353 | -0.003 | -1.575
-12 | -0.398 | 0.19364 | -0.003 | -2.055
-11.5 | -0.438 | 0.16246 | -0.003 | -2.699
-11 | -0.473 | 0.14949 | -0.003 | -3.164
-10.5 | -0.501 | 0.12981 | -0.004 | -3.86
-10 | -0.522 | 0.11362 | -0.004 | -4.595
-9.5 | -0.536 | 0.09519 | -0.004 | -5.626
-9 | -0.541 | 0.0895 | -0.005 | -6.047
-8.5 | -0.539 | 0.07966 | -0.005 | -6.767
-8 | -0.529 | 0.07208 | -0.005 | -7.346
-7.5 | -0.513 | 0.06592 | -0.006 | -7.78
-7 | -0.49 | 0.0601 | -0.006 | -8.15
-6.5 | -0.461 | 0.05564 | -0.007 | -8.291
-6 | -0.428 | 0.05103 | -0.007 | -8.384
-5.5 | -0.389 | 0.04678 | -0.007 | -8.321
-5 | -0.348 | 0.0441 | -0.008 | -7.884
-4.5 | -0.304 | 0.04122 | -0.008 | -7.381
-4 | -0.259 | 0.03901 | -0.009 | -6.644
-3.5 | -0.213 | 0.03705 | -0.01 | -5.748
-3 | -0.166 | 0.03542 | -0.01 | -4.675
-2.5 | -0.118 | 0.03416 | -0.011 | -3.441
-2 | -0.069 | 0.03294 | -0.012 | -2.096
-1.5 | -0.025 | 0.01313 | -0.025 | -1.886
-1 | 0.036 | 0.01226 | -0.025 | 2.911
-0.5 | 0.096 | 0.01222 | -0.026 | 7.878
0 | 0.153 | 0.01289 | -0.027 | 11.906
0.5 | 0.212 | 0.01302 | -0.028 | 16.298
1 | 0.271 | 0.01321 | -0.029 | 20.484
1.5 | 0.328 | 0.01341 | -0.029 | 24.479
2 | 0.386 | 0.01364 | -0.03 | 28.277
2.5 | 0.442 | 0.01396 | -0.031 | 31.662
3 | 0.515 | 0.01631 | -0.033 | 31.57
3.5 | 0.572 | 0.01682 | -0.034 | 34.003
4 | 0.514 | 0.03617 | -0.016 | 14.214
4.5 | 0.558 | 0.03834 | -0.016 | 14.562
5 | 0.601 | 0.04074 | -0.015 | 14.761
5.5 | 0.641 | 0.04361 | -0.015 | 14.709
6 | 0.678 | 0.0469 | -0.015 | 14.451
6.5 | 0.71 | 0.04936 | -0.015 | 14.387
7 | 0.738 | 0.05402 | -0.015 | 13.654
7.5 | 0.759 | 0.05876 | -0.015 | 12.924
8 | 0.775 | 0.06528 | -0.015 | 11.867
8.5 | 0.783 | 0.07086 | -0.015 | 11.047
9 | 0.783 | 0.07915 | -0.015 | 9.893
9.5 | 0.775 | 0.08701 | -0.015 | 8.91
10 | 0.759 | 0.09659 | -0.015 | 7.859
10.5 | 0.735 | 0.11101 | -0.015 | 6.617
11 | 0.702 | 0.12722 | -0.014 | 5.517
11.5 | 0.655 | 0.14404 | -0.015 | 4.545
12 | 0.594 | 0.16644 | -0.015 | 3.57
12.5 | 0.527 | 0.19294 | -0.015 | 2.729
13 | 0.453 | 0.23304 | -0.016 | 1.944
13.5 | 0.374 | 0.30935 | -0.016 | 1.209

## 14. Re 100k Mach 0.25 (2)
BIGFOIL.COM POLAR EXPORT
NACA66-211 a=0.5
NACA66-211 a=0.5 |  |  |  | Cl Max: | 0.9012 | at alpha= | 8.5 | deg
XFOIL ncrit=9 |  |  |  | L/D Max: | 36.0465 | at alpha= | 4.5 | deg
Re: | 100000 |  |  | Cd Min: | 0.23669 | at alpha= | -19 | deg
Mach: | 0.25 |  |  | Cl=0 at alpha= | -1.18 | deg
|  |  |  | @ Cl=0.1, Cd= | 0.025234
|  |  |  | @ Cl=0.4, Cd= | 0.029546
|  |  |  | @ Cl=0.6, Cd= | 0.022595
alpha (deg) | Cl | Cd | Cm | Cl/Cd
-19.5 | -0.4838 | 0.20432 | 0.0143 | -2.3679
-19 | -0.6759 | 0.23669 | 0.0226 | -2.8556
-18.5 | -0.6467 | 0.2231 | 0.0219 | -2.8987
-18 | -0.6285 | 0.2163 | 0.0179 | -2.9057
-17.5 | -0.6118 | 0.20978 | 0.0136 | -2.9164
-17 | -0.6004 | 0.20546 | 0.0078 | -2.9222
-16.5 | -0.6009 | 0.2044 | 0.001 | -2.9398
-16 | -0.5672 | 0.18939 | 0.0004 | -2.9949
-15.5 | -0.5475 | 0.18178 | -0.0022 | -3.0119
-15 | -0.5358 | 0.17575 | -0.0068 | -3.0486
-14.5 | -0.5438 | 0.17363 | -0.0146 | -3.1319
-14 | -0.5094 | 0.16069 | -0.0139 | -3.1701
-13.5 | -0.4949 | 0.15361 | -0.0168 | -3.2218
-13 | -0.5009 | 0.14877 | -0.0238 | -3.3669
-12.5 | -0.4816 | 0.13896 | -0.025 | -3.4657
-12 | -0.4679 | 0.13182 | -0.0273 | -3.5495
-11.5 | -0.4926 | 0.12686 | -0.0374 | -3.883
-11 | -0.4566 | 0.11719 | -0.034 | -3.8962
-10.5 | -0.4632 | 0.10938 | -0.0394 | -4.2348
-10 | -0.4556 | 0.10252 | -0.0414 | -4.444
-9.5 | -0.4496 | 0.09494 | -0.0427 | -4.7356
-9 | -0.4945 | 0.08855 | -0.0494 | -5.5844
-8.5 | -0.4927 | 0.08354 | -0.0421 | -5.8978
-8 | -0.5544 | 0.08083 | -0.0351 | -6.8588
-7.5 | -0.6152 | 0.07789 | -0.0273 | -7.8983
-7 | -0.6491 | 0.07265 | -0.0216 | -8.9346
-6.5 | -0.6715 | 0.0674 | -0.0164 | -9.9629
-6 | -0.675 | 0.06214 | -0.0112 | -10.8626
-4.5 | -0.607 | 0.03899 | -0.0032 | -15.5681
-4 | -0.5454 | 0.03267 | -0.0021 | -16.6942
-3.5 | -0.4881 | 0.02901 | -0.0023 | -16.8252
-3 | -0.423 | 0.02641 | -0.0031 | -16.0167
-2.5 | -0.3671 | 0.0249 | -0.0028 | -14.743
-1.5 | -0.0343 | 0.02424 | -0.0341 | -1.415
-1 | 0.0193 | 0.02456 | -0.0361 | 0.78583
-0.5 | 0.0547 | 0.02476 | -0.0346 | 2.2092
0 | 0.0934 | 0.02515 | -0.0336 | 3.7137
0.5 | 0.1365 | 0.0257 | -0.0334 | 5.3113
1 | 0.1847 | 0.02636 | -0.034 | 7.0068
1.5 | 0.2281 | 0.02702 | -0.0335 | 8.4419
2 | 0.2595 | 0.0276 | -0.0307 | 9.4022
2.5 | 0.2875 | 0.02817 | -0.027 | 10.2059
3 | 0.3319 | 0.02884 | -0.026 | 11.5083
3.5 | 0.4013 | 0.02956 | -0.0287 | 13.5758
4 | 0.4368 | 0.02991 | -0.0252 | 14.6038
4.5 | 0.682 | 0.01892 | -0.0331 | 36.0465
5 | 0.6767 | 0.0211 | -0.0224 | 32.0711
5.5 | 0.6775 | 0.02274 | -0.0126 | 29.7933
6 | 0.7109 | 0.02494 | -0.0078 | 28.5044
6.5 | 0.78 | 0.0287 | -0.0088 | 27.1777
7 | 0.8376 | 0.03322 | -0.0075 | 25.2137
7.5 | 0.878 | 0.03891 | -0.0049 | 22.5649
8 | 0.8945 | 0.04454 | 0.0026 | 20.0831
8.5 | 0.9012 | 0.05257 | 0.0093 | 17.1429
10.5 | 0.691 | 0.10373 | 0.0021 | 6.6615
11 | 0.745 | 0.1102 | 0.0088 | 6.7604
11.5 | 0.7175 | 0.12052 | 0.0023 | 5.9534
12 | 0.708 | 0.1296 | -0.002 | 5.463
12.5 | 0.7036 | 0.13834 | -0.006 | 5.086
13 | 0.7187 | 0.14653 | -0.0072 | 4.9048
13.5 | 0.6939 | 0.1552 | -0.0168 | 4.471

## 15. Re 100k Mach 0.50 (1)
BIGFOIL.COM POLAR EXPORT
NACA66-211 a=0.5
NACA66-211 a=0.5 |  |  |  | Cl Max: | 1.124 | at alpha= | 20 | deg
JavaFoil+Calcfoil stall+Eppler ext transition |  |  |  | L/D Max: | 32.594 | at alpha= | 2.5 | deg
Re: | 100000 |  |  | Cd Min: | 0.01286 | at alpha= | -0.5 | deg
Mach: | 0.5 |  |  | Cl=0 at alpha= | -1.3226 | deg
|  |  |  | @ Cl=0.1, Cd= | 0.013028
|  |  |  | @ Cl=0.4, Cd= | 0.014544
|  |  |  | @ Cl=0.6, Cd= | 0.039236
alpha (deg) | Cl | Cd | Cm | Cl/Cd
-20 | -1.005 | 0.35457 | 0.001 | -2.833
-19.5 | -0.976 | 0.32614 | 0.001 | -2.992
-19 | -0.95 | 0.31438 | 0.001 | -3.022
-18.5 | -0.924 | 0.31412 | 0 | -2.941
-18 | -0.898 | 0.31321 | 0 | -2.867
-17.5 | -0.872 | 0.30859 | -0.001 | -2.825
-17 | -0.844 | 0.29248 | -0.001 | -2.885
-16.5 | -0.817 | 0.27024 | -0.001 | -3.024
-16 | -0.791 | 0.27427 | -0.002 | -2.884
-15.5 | -0.765 | 0.26923 | -0.002 | -2.84
-15 | -0.738 | 0.26665 | -0.003 | -2.769
-14.5 | -0.712 | 0.24769 | -0.003 | -2.874
-14 | -0.684 | 0.23303 | -0.003 | -2.934
-13.5 | -0.657 | 0.21773 | -0.003 | -3.019
-13 | -0.631 | 0.2297 | -0.004 | -2.746
-12.5 | -0.604 | 0.22628 | -0.004 | -2.67
-12 | -0.577 | 0.22288 | -0.005 | -2.591
-11.5 | -0.551 | 0.21972 | -0.005 | -2.507
-11 | -0.523 | 0.19303 | -0.005 | -2.71
-10.5 | -0.496 | 0.18272 | -0.005 | -2.716
-10 | -0.47 | 0.16921 | -0.006 | -2.775
-9.5 | -0.443 | 0.16582 | -0.006 | -2.67
-9 | -0.416 | 0.16253 | -0.006 | -2.559
-8.5 | -0.389 | 0.15953 | -0.007 | -2.439
-8 | -0.362 | 0.15604 | -0.006 | -2.317
-7.5 | -0.335 | 0.14636 | -0.007 | -2.287
-7 | -0.308 | 0.13985 | -0.007 | -2.201
-6.5 | -0.281 | 0.13095 | -0.007 | -2.145
-6 | -0.37 | 0.07962 | -0.007 | -4.646
-5.5 | -0.389 | 0.05697 | -0.008 | -6.829
-5 | -0.365 | 0.05044 | -0.008 | -7.233
-4.5 | -0.328 | 0.04463 | -0.009 | -7.339
-4 | -0.283 | 0.04128 | -0.009 | -6.86
-3.5 | -0.235 | 0.03845 | -0.01 | -6.107
-3 | -0.184 | 0.03658 | -0.011 | -5.021
-2.5 | -0.131 | 0.035 | -0.012 | -3.738
-2 | -0.077 | 0.03372 | -0.012 | -2.28
-1.5 | -0.022 | 0.03246 | -0.014 | -0.688
-1 | 0.04 | 0.01447 | -0.029 | 2.796
-0.5 | 0.107 | 0.01286 | -0.029 | 8.303
0 | 0.17 | 0.01369 | -0.03 | 12.449
0.5 | 0.236 | 0.01388 | -0.031 | 16.972
1 | 0.301 | 0.01408 | -0.032 | 21.339
1.5 | 0.364 | 0.01437 | -0.032 | 25.333
2 | 0.428 | 0.01468 | -0.033 | 29.132
2.5 | 0.49 | 0.01504 | -0.034 | 32.594
3 | 0.57 | 0.01769 | -0.037 | 32.244
3.5 | 0.52 | 0.03533 | -0.017 | 14.711
4 | 0.569 | 0.03741 | -0.017 | 15.201
4.5 | 0.615 | 0.04012 | -0.017 | 15.317
5 | 0.656 | 0.04341 | -0.016 | 15.105
5.5 | 0.686 | 0.04805 | -0.016 | 14.277
6 | 0.695 | 0.0545 | -0.016 | 12.758
6.5 | 0.654 | 0.06701 | -0.015 | 9.754
7 | 0.445 | 0.11373 | -0.015 | 3.909
7.5 | 0.471 | 0.13982 | -0.017 | 3.372
8 | 0.498 | 0.14253 | -0.018 | 3.493
8.5 | 0.524 | 0.14903 | -0.018 | 3.517
9 | 0.551 | 0.17905 | -0.02 | 3.079
9.5 | 0.578 | 0.18116 | -0.021 | 3.188
10 | 0.604 | 0.18391 | -0.021 | 3.283
10.5 | 0.63 | 0.20113 | -0.022 | 3.132
11 | 0.656 | 0.18749 | -0.022 | 3.5
11.5 | 0.683 | 0.20448 | -0.024 | 3.339
12 | 0.71 | 0.20979 | -0.025 | 3.382
12.5 | 0.735 | 0.21443 | -0.026 | 3.43
13 | 0.761 | 0.21846 | -0.026 | 3.485
13.5 | 0.787 | 0.22447 | -0.027 | 3.507
14 | 0.814 | 0.24177 | -0.028 | 3.368
14.5 | 0.84 | 0.25314 | -0.029 | 3.32
15 | 0.866 | 0.26934 | -0.03 | 3.215
15.5 | 0.892 | 0.2809 | -0.03 | 3.174
16 | 0.917 | 0.28549 | -0.031 | 3.213
16.5 | 0.945 | 0.30494 | -0.033 | 3.099
17 | 0.97 | 0.3046 | -0.034 | 3.185
17.5 | 0.996 | 0.30484 | -0.034 | 3.266
18 | 1.021 | 0.31296 | -0.035 | 3.263
18.5 | 1.049 | 0.34531 | -0.037 | 3.038
19 | 1.074 | 0.33413 | -0.037 | 3.214
19.5 | 1.099 | 0.34782 | -0.038 | 3.16
20 | 1.124 | 0.34099 | -0.039 | 3.297

## 16. Re 100k Mach 0.50 (2)
BIGFOIL.COM POLAR EXPORT
NACA66-211 a=0.5
NACA66-211 a=0.5 |  |  |  | Cl Max: | 0.9216 | at alpha= | 19.5 | deg
XFOIL ncrit=9 |  |  |  | L/D Max: | 36.4551 | at alpha= | 4 | deg
Re: | 100000 |  |  | Cd Min: | 0.26928 | at alpha= | 19.5 | deg
Mach: | 0.5 |  |  | Cl=0 at alpha= | -1.475 | deg
|  |  |  | @ Cl=0.1, Cd= | 0.027326
|  |  |  | @ Cl=0.4, Cd= | 0.031675
|  |  |  | @ Cl=0.6, Cd= | 0.024385
alpha (deg) | Cl | Cd | Cm | Cl/Cd
-20 | -0.7563 | 0.2655 | 0.041 | -2.8486
-19.5 | -0.7319 | 0.25573 | 0.037 | -2.862
-19 | -0.7092 | 0.24784 | 0.0318 | -2.8615
-18.5 | -0.6879 | 0.24048 | 0.0264 | -2.8605
-18 | -0.6723 | 0.23703 | 0.0192 | -2.8363
-17.5 | -0.6652 | 0.23665 | 0.0118 | -2.8109
-17 | -0.6241 | 0.21663 | 0.0111 | -2.8809
-16.5 | -0.6015 | 0.20842 | 0.0069 | -2.886
-16 | -0.5816 | 0.20121 | 0.0019 | -2.8905
-15.5 | -0.5807 | 0.20081 | -0.0064 | -2.8918
-15 | -0.5423 | 0.18535 | -0.0072 | -2.9258
-14.5 | -0.5224 | 0.17773 | -0.0113 | -2.9393
-14 | -0.5213 | 0.1747 | -0.0185 | -2.984
-13.5 | -0.4908 | 0.16266 | -0.0204 | -3.0173
-13 | -0.4716 | 0.15492 | -0.0236 | -3.0442
-12.5 | -0.4869 | 0.15276 | -0.0324 | -3.1874
-12 | -0.4455 | 0.14032 | -0.0312 | -3.1749
-11.5 | -0.4383 | 0.13292 | -0.0355 | -3.2975
-11 | -0.4296 | 0.12622 | -0.039 | -3.4036
-10.5 | -0.4126 | 0.11794 | -0.0406 | -3.4984
-10 | -0.4243 | 0.11203 | -0.0459 | -3.7874
-9.5 | -0.4272 | 0.10623 | -0.0473 | -4.0215
-9 | -0.4271 | 0.10047 | -0.0434 | -4.251
-8.5 | -0.4459 | 0.09653 | -0.0379 | -4.6193
-8 | -0.4673 | 0.09246 | -0.0326 | -5.0541
-7.5 | -0.4944 | 0.08828 | -0.0279 | -5.6004
-7 | -0.5358 | 0.08419 | -0.0237 | -6.3642
-6.5 | -0.5913 | 0.08044 | -0.0176 | -7.3508
-4.5 | -0.6178 | 0.04614 | -0.0161 | -13.3897
-4 | -0.5781 | 0.03941 | -0.0142 | -14.6689
-3.5 | -0.5289 | 0.03467 | -0.012 | -15.2553
-3 | -0.4626 | 0.03083 | -0.0114 | -15.0049
-2.5 | -0.4004 | 0.02824 | -0.0099 | -14.1785
-2 | -0.3307 | 0.02639 | -0.0102 | -12.5313
-1.5 | -0.0024 | 0.02663 | -0.0454 | -0.090124
-1 | 0.0456 | 0.02688 | -0.0452 | 1.6964
-0.5 | 0.0949 | 0.02727 | -0.0452 | 3.48
0 | 0.1321 | 0.02768 | -0.0428 | 4.7724
0.5 | 0.1718 | 0.02822 | -0.0408 | 6.0879
1 | 0.2132 | 0.02885 | -0.039 | 7.3899
1.5 | 0.2583 | 0.02956 | -0.0377 | 8.7382
2 | 0.312 | 0.03037 | -0.0376 | 10.2733
2.5 | 0.3362 | 0.03095 | -0.0321 | 10.8627
3 | 0.3988 | 0.03166 | -0.0325 | 12.5963
3.5 | 0.4354 | 0.03212 | -0.0282 | 13.5554
4 | 0.7065 | 0.01938 | -0.0341 | 36.4551
4.5 | 0.6574 | 0.02187 | -0.0161 | 30.0594
5 | 0.6408 | 0.02339 | -0.0025 | 27.3963
5.5 | 0.6559 | 0.0252 | 0.0065 | 26.0278
6 | 0.7759 | 0.03012 | 0.0012 | 25.7603
6.5 | 0.8264 | 0.03482 | 0.0051 | 23.7335
7 | 0.8453 | 0.03986 | 0.0123 | 21.2067
7.5 | 0.8434 | 0.04525 | 0.0202 | 18.6387
8 | 0.8209 | 0.05065 | 0.0282 | 16.2073
8.5 | 0.7933 | 0.05725 | 0.0328 | 13.8568
9 | 0.7588 | 0.06547 | 0.0338 | 11.59
9.5 | 0.7248 | 0.07564 | 0.0307 | 9.5822
10 | 0.7101 | 0.08647 | 0.0265 | 8.2121
10.5 | 0.6773 | 0.10378 | 0.0128 | 6.5263
11 | 0.677 | 0.12612 | -0.0018 | 5.3679
11.5 | 0.6771 | 0.13487 | -0.0056 | 5.0204
12 | 0.6783 | 0.14333 | -0.0099 | 4.7324
12.5 | 0.6809 | 0.15175 | -0.0145 | 4.487
13 | 0.6876 | 0.16015 | -0.019 | 4.2935
13.5 | 0.7003 | 0.16846 | -0.0228 | 4.1571
14 | 0.7251 | 0.17834 | -0.025 | 4.0658
14.5 | 0.7357 | 0.18553 | -0.03 | 3.9654
15 | 0.7481 | 0.19399 | -0.0353 | 3.8564
15.5 | 0.769 | 0.20248 | -0.0389 | 3.7979
16 | 0.7837 | 0.21095 | -0.0444 | 3.7151
16.5 | 0.8061 | 0.21951 | -0.048 | 3.6723
17 | 0.8264 | 0.22941 | -0.0526 | 3.6023
17.5 | 0.8395 | 0.23558 | -0.0596 | 3.5635
18 | 0.8646 | 0.24521 | -0.0629 | 3.526
18.5 | 0.89 | 0.25767 | -0.0666 | 3.454
19 | 0.9005 | 0.26104 | -0.075 | 3.4497
19.5 | 0.9216 | 0.26928 | -0.0803 | 3.4225

## 17. Re 250k Mach 0.00 (1)
BIGFOIL.COM POLAR EXPORT
NACA66-211 a=0.5
NACA66-211 a=0.5 |  |  |  | Cl Max: | 0.833 | at alpha= | 10.5 | deg
JavaFoil+Calcfoil stall+Eppler ext transition |  |  |  | L/D Max: | 51.79 | at alpha= | 2.5 | deg
Re: | 250000 |  |  | Cd Min: | 0.00763 | at alpha= | -1 | deg
Mach: | 0 |  |  | Cl=0 at alpha= | -1.2966 | deg
|  |  |  | @ Cl=0.1, Cd= | 0.0076486
|  |  |  | @ Cl=0.4, Cd= | 0.0083917
|  |  |  | @ Cl=0.6, Cd= | 0.013307
alpha (deg) | Cl | Cd | Cm | Cl/Cd
-16 | -0.47 | 0.20364 | -0.001 | -2.306
-15.5 | -0.492 | 0.18716 | -0.001 | -2.631
-15 | -0.515 | 0.17647 | -0.001 | -2.92
-14.5 | -0.536 | 0.16438 | -0.002 | -3.258
-14 | -0.552 | 0.15073 | -0.002 | -3.662
-13.5 | -0.567 | 0.13711 | -0.002 | -4.137
-13 | -0.581 | 0.12893 | -0.002 | -4.504
-12.5 | -0.592 | 0.12035 | -0.003 | -4.921
-12 | -0.601 | 0.11135 | -0.003 | -5.4
-11.5 | -0.608 | 0.10084 | -0.003 | -6.025
-11 | -0.61 | 0.09486 | -0.004 | -6.436
-10.5 | -0.61 | 0.08528 | -0.004 | -7.151
-10 | -0.605 | 0.07975 | -0.004 | -7.589
-9.5 | -0.597 | 0.07334 | -0.005 | -8.134
-9 | -0.583 | 0.06786 | -0.005 | -8.598
-8.5 | -0.566 | 0.06271 | -0.005 | -9.03
-8 | -0.545 | 0.0589 | -0.005 | -9.247
-7.5 | -0.519 | 0.05445 | -0.006 | -9.533
-7 | -0.49 | 0.05062 | -0.006 | -9.672
-6.5 | -0.457 | 0.04741 | -0.007 | -9.633
-6 | -0.421 | 0.04411 | -0.007 | -9.536
-5.5 | -0.381 | 0.0413 | -0.007 | -9.226
-5 | -0.339 | 0.03914 | -0.008 | -8.674
-4.5 | -0.296 | 0.03679 | -0.009 | -8.058
-4 | -0.252 | 0.03505 | -0.009 | -7.195
-3.5 | -0.207 | 0.03322 | -0.01 | -6.228
-3 | -0.161 | 0.03187 | -0.01 | -5.044
-2.5 | -0.142 | 0.01092 | -0.023 | -12.961
-2 | -0.083 | 0.01066 | -0.024 | -7.783
-1.5 | -0.024 | 0.01044 | -0.025 | -2.299
-1 | 0.035 | 0.00763 | -0.026 | 4.604
-0.5 | 0.095 | 0.00764 | -0.026 | 12.366
0 | 0.153 | 0.00774 | -0.027 | 19.715
0.5 | 0.211 | 0.00803 | -0.028 | 26.247
1 | 0.269 | 0.00811 | -0.029 | 33.152
1.5 | 0.326 | 0.0082 | -0.03 | 39.748
2 | 0.383 | 0.00835 | -0.03 | 45.89
2.5 | 0.44 | 0.00849 | -0.031 | 51.79
3 | 0.502 | 0.01258 | -0.032 | 39.88
3.5 | 0.557 | 0.01294 | -0.033 | 43.072
4 | 0.612 | 0.01341 | -0.034 | 45.665
4.5 | 0.666 | 0.0139 | -0.035 | 47.897
5 | 0.718 | 0.0144 | -0.035 | 49.841
5.5 | 0.626 | 0.0392 | -0.016 | 15.963
6 | 0.663 | 0.04165 | -0.016 | 15.929
6.5 | 0.697 | 0.04447 | -0.015 | 15.683
7 | 0.729 | 0.04744 | -0.016 | 15.369
7.5 | 0.757 | 0.05109 | -0.016 | 14.815
8 | 0.781 | 0.05508 | -0.016 | 14.178
8.5 | 0.8 | 0.05906 | -0.016 | 13.553
9 | 0.815 | 0.0635 | -0.016 | 12.841
9.5 | 0.826 | 0.06848 | -0.016 | 12.06
10 | 0.832 | 0.07352 | -0.016 | 11.312
10.5 | 0.833 | 0.08048 | -0.016 | 10.35
11 | 0.83 | 0.08715 | -0.015 | 9.522
11.5 | 0.819 | 0.09475 | -0.015 | 8.639
12 | 0.8 | 0.10198 | -0.015 | 7.843
12.5 | 0.777 | 0.11033 | -0.015 | 7.046
13 | 0.752 | 0.12026 | -0.016 | 6.253
13.5 | 0.724 | 0.13067 | -0.016 | 5.541
14 | 0.694 | 0.14222 | -0.016 | 4.883
14.5 | 0.664 | 0.1546 | -0.016 | 4.294
15 | 0.633 | 0.1699 | -0.017 | 3.724
15.5 | 0.602 | 0.18334 | -0.017 | 3.281

## 18. Re 250k Mach 0.00 (2)
BIGFOIL.COM POLAR EXPORT
NACA66-211 a=0.5
NACA66-211 a=0.5 |  |  |  | Cl Max: | 0.8954 | at alpha= | 8 | deg
XFOIL ncrit=9 |  |  |  | L/D Max: | 59.5985 | at alpha= | 4 | deg
Re: | 250000 |  |  | Cd Min: | 0.13673 | at alpha= | -13 | deg
Mach: | 0 |  |  | Cl=0 at alpha= | -1.3033 | deg
|  |  |  | @ Cl=0.1, Cd= | 0.014551
|  |  |  | @ Cl=0.4, Cd= | 0.014691
|  |  |  | @ Cl=0.6, Cd= | 0.010742
alpha (deg) | Cl | Cd | Cm | Cl/Cd
-13 | -0.506 | 0.13673 | -0.0225 | -3.7007
-12.5 | -0.4892 | 0.13008 | -0.0235 | -3.7608
-12 | -0.4794 | 0.12294 | -0.0265 | -3.8995
-11.5 | -0.476 | 0.11473 | -0.0315 | -4.1489
-11 | -0.4803 | 0.10535 | -0.0403 | -4.5591
-10.5 | -0.4823 | 0.09525 | -0.0485 | -5.0635
-10 | -0.5001 | 0.08417 | -0.0583 | -5.9415
-9.5 | -0.5458 | 0.08023 | -0.0543 | -6.8029
-9 | -0.5462 | 0.066 | -0.0621 | -8.2758
-8.5 | -0.5197 | 0.05868 | -0.067 | -8.8565
-8 | -0.498 | 0.05115 | -0.0702 | -9.7361
-7.5 | -0.4874 | 0.04369 | -0.0685 | -11.1559
-7 | -0.457 | 0.03958 | -0.0672 | -11.5462
-6.5 | -0.4335 | 0.03486 | -0.0637 | -12.4355
-6 | -0.4028 | 0.03134 | -0.0607 | -12.8526
-5.5 | -0.3539 | 0.02426 | -0.0562 | -14.5878
-5 | -0.3021 | 0.02028 | -0.0548 | -14.8964
-4.5 | -0.2493 | 0.01821 | -0.054 | -13.6903
-4 | -0.2005 | 0.01699 | -0.053 | -11.8011
-3.5 | -0.1575 | 0.01542 | -0.0508 | -10.214
-3 | -0.1149 | 0.01479 | -0.0489 | -7.7688
-2.5 | -0.0894 | 0.01251 | -0.0443 | -7.1463
-2 | -0.0721 | 0.0121 | -0.0353 | -5.9587
-1.5 | -0.0307 | 0.01332 | -0.029 | -2.3048
-0.5 | 0.1254 | 0.01479 | -0.035 | 8.4787
0 | 0.1606 | 0.01479 | -0.0319 | 10.8587
0.5 | 0.2257 | 0.01466 | -0.0343 | 15.3956
1 | 0.2742 | 0.01488 | -0.0341 | 18.4274
1.5 | 0.3279 | 0.01464 | -0.034 | 22.3975
2 | 0.39 | 0.01473 | -0.0363 | 26.4766
2.5 | 0.4446 | 0.01452 | -0.0362 | 30.6198
3 | 0.5098 | 0.01281 | -0.0357 | 39.797
3.5 | 0.5728 | 0.01107 | -0.0348 | 51.7435
4 | 0.6234 | 0.01046 | -0.0332 | 59.5985
4.5 | 0.6292 | 0.0149 | -0.0264 | 42.2282
5 | 0.6832 | 0.01661 | -0.0277 | 41.1318
5.5 | 0.7422 | 0.01812 | -0.0299 | 40.9603
6 | 0.7545 | 0.02007 | -0.0227 | 37.5934
6.5 | 0.7735 | 0.02131 | -0.0163 | 36.2975
7 | 0.8111 | 0.02357 | -0.013 | 34.4124
7.5 | 0.8536 | 0.02649 | -0.0106 | 32.2235
8 | 0.8954 | 0.03037 | -0.0085 | 29.483

## 19. Re 250k Mach 0.10 (1)
BIGFOIL.COM POLAR EXPORT
NACA66-211 a=0.5
NACA66-211 a=0.5 |  |  |  | Cl Max: | 0.824 | at alpha= | 10 | deg
JavaFoil+Calcfoil stall+Eppler ext transition |  |  |  | L/D Max: | 51.856 | at alpha= | 2.5 | deg
Re: | 250000 |  |  | Cd Min: | 0.00765 | at alpha= | -0.5 | deg
Mach: | 0.1 |  |  | Cl=0 at alpha= | -1.2966 | deg
|  |  |  | @ Cl=0.1, Cd= | 0.0076603
|  |  |  | @ Cl=0.4, Cd= | 0.0084075
|  |  |  | @ Cl=0.6, Cd= | 0.17721
alpha (deg) | Cl | Cd | Cm | Cl/Cd
-15.5 | -0.449 | 0.18932 | -0.001 | -2.374
-15 | -0.475 | 0.18804 | -0.001 | -2.527
-14.5 | -0.499 | 0.17596 | -0.002 | -2.834
-14 | -0.518 | 0.16001 | -0.002 | -3.239
-13.5 | -0.537 | 0.14297 | -0.002 | -3.754
-13 | -0.554 | 0.13432 | -0.002 | -4.122
-12.5 | -0.569 | 0.12477 | -0.003 | -4.557
-12 | -0.581 | 0.11458 | -0.003 | -5.071
-11.5 | -0.59 | 0.10404 | -0.003 | -5.676
-11 | -0.597 | 0.09775 | -0.004 | -6.103
-10.5 | -0.599 | 0.08677 | -0.004 | -6.901
-10 | -0.597 | 0.08101 | -0.004 | -7.367
-9.5 | -0.59 | 0.07403 | -0.005 | -7.975
-9 | -0.579 | 0.06796 | -0.005 | -8.524
-8.5 | -0.564 | 0.06317 | -0.005 | -8.922
-8 | -0.543 | 0.05888 | -0.006 | -9.23
-7.5 | -0.519 | 0.05447 | -0.006 | -9.525
-7 | -0.49 | 0.05124 | -0.006 | -9.564
-6.5 | -0.458 | 0.04737 | -0.007 | -9.661
-6 | -0.422 | 0.04437 | -0.007 | -9.508
-5.5 | -0.382 | 0.04153 | -0.008 | -9.21
-5 | -0.341 | 0.03912 | -0.008 | -8.711
-4.5 | -0.298 | 0.03697 | -0.009 | -8.053
-4 | -0.253 | 0.03503 | -0.009 | -7.231
-3.5 | -0.208 | 0.03318 | -0.01 | -6.263
-3 | -0.162 | 0.03191 | -0.01 | -5.061
-2.5 | -0.142 | 0.01092 | -0.023 | -13.026
-2 | -0.083 | 0.01069 | -0.024 | -7.801
-1.5 | -0.024 | 0.01053 | -0.025 | -2.291
-1 | 0.035 | 0.00767 | -0.026 | 4.605
-0.5 | 0.095 | 0.00765 | -0.027 | 12.424
0 | 0.153 | 0.00777 | -0.027 | 19.73
0.5 | 0.212 | 0.00783 | -0.028 | 27.051
1 | 0.27 | 0.00812 | -0.029 | 33.262
1.5 | 0.328 | 0.00821 | -0.03 | 39.902
2 | 0.385 | 0.00837 | -0.03 | 45.963
2.5 | 0.441 | 0.00851 | -0.031 | 51.856
3 | 0.504 | 0.01262 | -0.032 | 39.939
3.5 | 0.56 | 0.01303 | -0.033 | 42.984
4 | 0.615 | 0.01345 | -0.034 | 45.706
4.5 | 0.669 | 0.01395 | -0.035 | 47.942
5 | 0.59 | 0.0366 | -0.018 | 16.106
5.5 | 0.628 | 0.03927 | -0.016 | 15.996
6 | 0.666 | 0.04172 | -0.016 | 15.957
6.5 | 0.7 | 0.04475 | -0.015 | 15.635
7 | 0.731 | 0.04758 | -0.016 | 15.357
7.5 | 0.758 | 0.05126 | -0.016 | 14.786
8 | 0.781 | 0.05517 | -0.016 | 14.153
8.5 | 0.799 | 0.05964 | -0.016 | 13.401
9 | 0.813 | 0.06476 | -0.016 | 12.547
9.5 | 0.821 | 0.07003 | -0.016 | 11.722
10 | 0.824 | 0.07534 | -0.016 | 10.942
10.5 | 0.823 | 0.08186 | -0.015 | 10.05
11 | 0.817 | 0.08896 | -0.015 | 9.18
11.5 | 0.802 | 0.09711 | -0.015 | 8.256
12 | 0.779 | 0.10395 | -0.015 | 7.494
12.5 | 0.752 | 0.11385 | -0.015 | 6.608
13 | 0.722 | 0.12614 | -0.015 | 5.727
13.5 | 0.69 | 0.13682 | -0.015 | 5.044
14 | 0.656 | 0.14635 | -0.016 | 4.485
14.5 | 0.622 | 0.15724 | -0.016 | 3.954
15 | 0.587 | 0.17721 | -0.016 | 3.312

## 20. Re 250k Mach 0.10 (2)
BIGFOIL.COM POLAR EXPORT
NACA66-211 a=0.5
NACA66-211 a=0.5 |  |  |  | Cl Max: | 0.9209 | at alpha= | 9.5 | deg
XFOIL ncrit=9 |  |  |  | L/D Max: | 59.6944 | at alpha= | 4 | deg
Re: | 250000 |  |  | Cd Min: | 0.2383 | at alpha= | -20 | deg
Mach: | 0.1 |  |  | Cl=0 at alpha= | -1.294 | deg
|  |  |  | @ Cl=0.1, Cd= | 0.014796
|  |  |  | @ Cl=0.4, Cd= | 0.014753
|  |  |  | @ Cl=0.6, Cd= | 0.010788
alpha (deg) | Cl | Cd | Cm | Cl/Cd
-20 | -0.6925 | 0.2383 | 0.0346 | -2.906
-19.5 | -0.6746 | 0.23156 | 0.0312 | -2.9133
-19 | -0.6574 | 0.22517 | 0.0272 | -2.9196
-18.5 | -0.6409 | 0.21865 | 0.0232 | -2.9312
-18 | -0.6243 | 0.21192 | 0.0191 | -2.9459
-17.5 | -0.6101 | 0.20568 | 0.0138 | -2.9663
-17 | -0.6028 | 0.20062 | 0.0076 | -3.0047
-16.5 | -0.5924 | 0.19399 | 0.0026 | -3.0538
-16 | -0.5647 | 0.18334 | 0.0027 | -3.0801
-15.5 | -0.5492 | 0.17661 | -0.0006 | -3.1097
-15 | -0.5355 | 0.16949 | -0.0043 | -3.1595
-14.5 | -0.5245 | 0.16231 | -0.0089 | -3.2315
-14 | -0.5209 | 0.15556 | -0.0153 | -3.3485
-13.5 | -0.5136 | 0.14776 | -0.0205 | -3.4759
-13 | -0.503 | 0.13747 | -0.022 | -3.659
-12.5 | -0.4869 | 0.13073 | -0.0234 | -3.7245
-12 | -0.4774 | 0.12349 | -0.0265 | -3.8659
-11.5 | -0.4748 | 0.11519 | -0.0321 | -4.1219
-11 | -0.478 | 0.10603 | -0.0406 | -4.5082
-10.5 | -0.4794 | 0.09604 | -0.0485 | -4.9917
-9 | -0.5362 | 0.06753 | -0.0616 | -7.9402
-8.5 | -0.5133 | 0.05972 | -0.0674 | -8.5951
-8 | -0.4943 | 0.05198 | -0.0709 | -9.5094
-7.5 | -0.4848 | 0.04424 | -0.0696 | -10.9584
-7 | -0.456 | 0.0401 | -0.068 | -11.3716
-6.5 | -0.4338 | 0.03528 | -0.0644 | -12.2959
-6 | -0.4037 | 0.03167 | -0.0613 | -12.7471
-5.5 | -0.3556 | 0.0246 | -0.0567 | -14.4553
-5 | -0.3038 | 0.0205 | -0.0553 | -14.8195
-4.5 | -0.2509 | 0.01835 | -0.0544 | -13.673
-4 | -0.2014 | 0.0171 | -0.0534 | -11.7778
-3.5 | -0.1578 | 0.01551 | -0.0512 | -10.1741
-3 | -0.1151 | 0.01489 | -0.0493 | -7.73
-2.5 | -0.0862 | 0.01281 | -0.0452 | -6.7291
-2 | -0.0729 | 0.01212 | -0.0356 | -6.0149
-1.5 | -0.0309 | 0.01332 | -0.0293 | -2.3198
-1 | 0.0441 | 0.01458 | -0.0296 | 3.0247
-0.5 | 0.1244 | 0.01489 | -0.0349 | 8.3546
0 | 0.1602 | 0.01484 | -0.0318 | 10.7951
0.5 | 0.2244 | 0.01478 | -0.0341 | 15.1827
1 | 0.2765 | 0.01493 | -0.0345 | 18.5198
1.5 | 0.328 | 0.01471 | -0.0338 | 22.2978
2 | 0.3908 | 0.01478 | -0.0362 | 26.4411
2.5 | 0.4458 | 0.01462 | -0.0362 | 30.4925
3 | 0.5114 | 0.01281 | -0.0355 | 39.9219
3.5 | 0.5746 | 0.01111 | -0.0347 | 51.7192
4 | 0.625 | 0.01047 | -0.0327 | 59.6944
4.5 | 0.6302 | 0.015 | -0.026 | 42.0133
5 | 0.6846 | 0.01671 | -0.0273 | 40.9695
5.5 | 0.7435 | 0.01828 | -0.0294 | 40.6729
6 | 0.7573 | 0.02045 | -0.0224 | 37.0318
6.5 | 0.776 | 0.02153 | -0.0158 | 36.0427
7 | 0.8154 | 0.02393 | -0.0127 | 34.0744
7.5 | 0.8567 | 0.02686 | -0.01 | 31.895
8 | 0.898 | 0.03106 | -0.0076 | 28.9118
9.5 | 0.9209 | 0.05551 | 0.0118 | 16.5898
10 | 0.9079 | 0.06078 | 0.0175 | 14.9375
10.5 | 0.8906 | 0.06619 | 0.0222 | 13.4552
11 | 0.8743 | 0.07294 | 0.0247 | 11.9866
13 | 0.5834 | 0.1268 | -0.0032 | 4.6009
13.5 | 0.5813 | 0.13232 | -0.0057 | 4.3931
14 | 0.7106 | 0.15147 | -0.0166 | 4.6914
14.5 | 0.7155 | 0.1608 | -0.0215 | 4.4496

## 21. Re 250k Mach 0.25 (1)
BIGFOIL.COM POLAR EXPORT
NACA66-211 a=0.5
NACA66-211 a=0.5 |  |  |  | Cl Max: | 0.783 | at alpha= | 8.5 | deg
JavaFoil+Calcfoil stall+Eppler ext transition |  |  |  | L/D Max: | 52.095 | at alpha= | 2.5 | deg
Re: | 250000 |  |  | Cd Min: | 0.00751 | at alpha= | -1 | deg
Mach: | 0.25 |  |  | Cl=0 at alpha= | -1.2951 | deg
|  |  |  | @ Cl=0.1, Cd= | 0.0077244
|  |  |  | @ Cl=0.4, Cd= | 0.22731
|  |  |  | @ Cl=0.6, Cd= | 0.22731
alpha (deg) | Cl | Cd | Cm | Cl/Cd
-14 | -0.173 | 0.21524 | -0.002 | -0.806
-13.5 | -0.244 | 0.18605 | -0.002 | -1.31
-13 | -0.301 | 0.16545 | -0.003 | -1.82
-12.5 | -0.352 | 0.14685 | -0.003 | -2.398
-12 | -0.398 | 0.13704 | -0.003 | -2.904
-11.5 | -0.439 | 0.12193 | -0.003 | -3.596
-11 | -0.473 | 0.11852 | -0.003 | -3.991
-10.5 | -0.501 | 0.10437 | -0.004 | -4.802
-10 | -0.522 | 0.09115 | -0.004 | -5.73
-9.5 | -0.536 | 0.08203 | -0.005 | -6.53
-9 | -0.541 | 0.07479 | -0.005 | -7.238
-8.5 | -0.539 | 0.06938 | -0.005 | -7.772
-8 | -0.53 | 0.06226 | -0.006 | -8.505
-7.5 | -0.513 | 0.05724 | -0.006 | -8.961
-7 | -0.49 | 0.05249 | -0.006 | -9.334
-6.5 | -0.461 | 0.04875 | -0.007 | -9.465
-6 | -0.428 | 0.0451 | -0.007 | -9.488
-5.5 | -0.389 | 0.04204 | -0.008 | -9.261
-5 | -0.348 | 0.03963 | -0.008 | -8.775
-4.5 | -0.304 | 0.03737 | -0.009 | -8.147
-4 | -0.259 | 0.03514 | -0.009 | -7.382
-3.5 | -0.213 | 0.0334 | -0.01 | -6.381
-3 | -0.166 | 0.03249 | -0.01 | -5.1
-2.5 | -0.146 | 0.01051 | -0.024 | -13.888
-2 | -0.086 | 0.01079 | -0.025 | -7.934
-1.5 | -0.025 | 0.0106 | -0.026 | -2.339
-1 | 0.036 | 0.00751 | -0.026 | 4.831
-0.5 | 0.098 | 0.00772 | -0.027 | 12.637
0 | 0.157 | 0.00785 | -0.028 | 20.005
0.5 | 0.217 | 0.00793 | -0.029 | 27.405
1 | 0.277 | 0.00803 | -0.03 | 34.517
1.5 | 0.336 | 0.00838 | -0.03 | 40.107
2 | 0.395 | 0.0085 | -0.031 | 46.408
2.5 | 0.452 | 0.00868 | -0.032 | 52.095
3 | 0.517 | 0.01286 | -0.033 | 40.202
3.5 | 0.574 | 0.01331 | -0.034 | 43.14
4 | 0.63 | 0.01377 | -0.035 | 45.769
4.5 | 0.685 | 0.01432 | -0.036 | 47.816
5 | 0.602 | 0.03719 | -0.017 | 16.19
5.5 | 0.642 | 0.03965 | -0.017 | 16.195
6 | 0.678 | 0.04259 | -0.016 | 15.922
6.5 | 0.71 | 0.04529 | -0.016 | 15.685
7 | 0.738 | 0.04852 | -0.016 | 15.205
7.5 | 0.76 | 0.05213 | -0.016 | 14.572
8 | 0.775 | 0.05721 | -0.016 | 13.545
8.5 | 0.783 | 0.06264 | -0.016 | 12.5
9 | 0.783 | 0.06895 | -0.016 | 11.36
9.5 | 0.775 | 0.07488 | -0.015 | 10.356
10 | 0.759 | 0.08179 | -0.015 | 9.282
10.5 | 0.735 | 0.09044 | -0.015 | 8.122
11 | 0.702 | 0.10235 | -0.015 | 6.858
11.5 | 0.655 | 0.11662 | -0.015 | 5.615
12 | 0.594 | 0.1326 | -0.016 | 4.481
12.5 | 0.527 | 0.15429 | -0.016 | 3.414
13 | 0.453 | 0.1791 | -0.017 | 2.531
13.5 | 0.374 | 0.22731 | -0.018 | 1.647

## 22. Re 250k Mach 0.25 (2)
BIGFOIL.COM POLAR EXPORT
NACA66-211 a=0.5
NACA66-211 a=0.5 |  |  |  | Cl Max: | 0.9008 | at alpha= | 8 | deg
XFOIL ncrit=9 |  |  |  | L/D Max: | 56.9882 | at alpha= | 4 | deg
Re: | 250000 |  |  | Cd Min: | 0.14086 | at alpha= | -13 | deg
Mach: | 0.25 |  |  | Cl=0 at alpha= | -1.3048 | deg
|  |  |  | @ Cl=0.1, Cd= | 0.015206
|  |  |  | @ Cl=0.4, Cd= | 0.015012
|  |  |  | @ Cl=0.6, Cd= | 0.011119
alpha (deg) | Cl | Cd | Cm | Cl/Cd
-13 | -0.4901 | 0.14086 | -0.0204 | -3.4793
-12.5 | -0.4771 | 0.13375 | -0.0232 | -3.5671
-12 | -0.4686 | 0.12611 | -0.0272 | -3.7158
-11.5 | -0.4698 | 0.11801 | -0.0355 | -3.981
-11 | -0.4671 | 0.1093 | -0.0417 | -4.2736
-10.5 | -0.469 | 0.09832 | -0.0455 | -4.7701
-10 | -0.4572 | 0.09186 | -0.0456 | -4.9771
-9.5 | -0.456 | 0.08425 | -0.0495 | -5.4125
-8.5 | -0.4786 | 0.06401 | -0.0696 | -7.477
-8 | -0.4817 | 0.05779 | -0.0743 | -8.3354
-7.5 | -0.4663 | 0.0475 | -0.0753 | -9.8168
-7 | -0.452 | 0.04637 | -0.0703 | -9.7477
-6.5 | -0.4324 | 0.0375 | -0.0688 | -11.5307
-6 | -0.4069 | 0.03343 | -0.0649 | -12.1717
-5.5 | -0.3633 | 0.02629 | -0.0598 | -13.8189
-5 | -0.3133 | 0.02176 | -0.0577 | -14.398
-4.5 | -0.2597 | 0.01919 | -0.0566 | -13.5331
-4 | -0.2065 | 0.01769 | -0.0556 | -11.6733
-3.5 | -0.1604 | 0.01613 | -0.0535 | -9.9442
-3 | -0.117 | 0.01529 | -0.0513 | -7.6521
-2.5 | -0.0729 | 0.0143 | -0.0488 | -5.0979
-2 | -0.0748 | 0.01222 | -0.0373 | -6.1211
-1.5 | -0.0301 | 0.01336 | -0.0311 | -2.253
-1 | 0.047 | 0.01502 | -0.0314 | 3.1292
-0.5 | 0.1211 | 0.01528 | -0.0348 | 7.9254
0 | 0.1765 | 0.01515 | -0.0349 | 11.6502
0.5 | 0.2173 | 0.01534 | -0.0329 | 14.1656
1 | 0.2843 | 0.01519 | -0.0352 | 18.7163
1.5 | 0.3212 | 0.01535 | -0.0321 | 20.9251
2 | 0.3956 | 0.01502 | -0.0355 | 26.3382
2.5 | 0.4579 | 0.0149 | -0.0368 | 30.7315
3 | 0.5158 | 0.01316 | -0.0342 | 39.1945
3.5 | 0.5855 | 0.01119 | -0.0337 | 52.3235
4 | 0.6263 | 0.01099 | -0.0291 | 56.9882
4.5 | 0.6354 | 0.01557 | -0.0236 | 40.8092
5 | 0.6908 | 0.01728 | -0.0247 | 39.9769
5.5 | 0.7472 | 0.01911 | -0.0258 | 39.0999
6 | 0.7679 | 0.0215 | -0.0195 | 35.7163
6.5 | 0.7921 | 0.02286 | -0.0133 | 34.65
7 | 0.8371 | 0.02599 | -0.0105 | 32.2085
7.5 | 0.8701 | 0.029 | -0.0062 | 30.0034
8 | 0.9008 | 0.03514 | -0.0013 | 25.6346
10 | 0.871 | 0.06811 | 0.0226 | 12.7881
10.5 | 0.8114 | 0.07277 | 0.0268 | 11.1502
11 | 0.7707 | 0.0829 | 0.024 | 9.2967
11.5 | 0.7288 | 0.09799 | 0.0139 | 7.4375
12 | 0.7079 | 0.11444 | 0.0024 | 6.1858
12.5 | 0.7037 | 0.1253 | -0.0034 | 5.6161
13 | 0.7136 | 0.1325 | -0.0053 | 5.3857

## 23. Re 250k Mach 0.50 (1)
BIGFOIL.COM POLAR EXPORT
NACA66-211 a=0.5
NACA66-211 a=0.5 |  |  |  | Cl Max: | 1.124 | at alpha= | 20 | deg
JavaFoil+Calcfoil stall+Eppler ext transition |  |  |  | L/D Max: | 54.087 | at alpha= | 2.5 | deg
Re: | 250000 |  |  | Cd Min: | 0.00854 | at alpha= | -0.5 | deg
Mach: | 0.5 |  |  | Cl=0 at alpha= | -1.2971 | deg
|  |  |  | @ Cl=0.1, Cd= | 0.0087703
|  |  |  | @ Cl=0.4, Cd= | 0.008875
|  |  |  | @ Cl=0.6, Cd= | 0.014046
alpha (deg) | Cl | Cd | Cm | Cl/Cd
-20 | -1.005 | 0.26228 | 0.001 | -3.83
-19.5 | -0.976 | 0.25437 | 0.001 | -3.837
-19 | -0.95 | 0.24461 | 0.001 | -3.884
-18.5 | -0.924 | 0.24203 | 0 | -3.817
-18 | -0.898 | 0.23957 | 0 | -3.748
-17.5 | -0.872 | 0.23499 | -0.001 | -3.71
-17 | -0.844 | 0.21898 | -0.001 | -3.854
-16.5 | -0.817 | 0.20696 | -0.001 | -3.949
-16 | -0.791 | 0.20117 | -0.002 | -3.932
-15.5 | -0.765 | 0.19644 | -0.002 | -3.893
-15 | -0.738 | 0.1981 | -0.003 | -3.727
-14.5 | -0.712 | 0.1878 | -0.003 | -3.791
-14 | -0.684 | 0.181 | -0.003 | -3.777
-13.5 | -0.657 | 0.17163 | -0.003 | -3.83
-13 | -0.631 | 0.16957 | -0.004 | -3.719
-12.5 | -0.604 | 0.16609 | -0.004 | -3.637
-12 | -0.577 | 0.1627 | -0.005 | -3.549
-11.5 | -0.551 | 0.15955 | -0.005 | -3.452
-11 | -0.523 | 0.14484 | -0.005 | -3.612
-10.5 | -0.496 | 0.13876 | -0.005 | -3.577
-10 | -0.47 | 0.12813 | -0.006 | -3.665
-9.5 | -0.443 | 0.12491 | -0.006 | -3.545
-9 | -0.416 | 0.12198 | -0.006 | -3.41
-8.5 | -0.389 | 0.11912 | -0.007 | -3.267
-8 | -0.362 | 0.11386 | -0.006 | -3.176
-7.5 | -0.335 | 0.10835 | -0.007 | -3.09
-7 | -0.308 | 0.10297 | -0.007 | -2.99
-6.5 | -0.281 | 0.09871 | -0.008 | -2.846
-6 | -0.37 | 0.06223 | -0.008 | -5.945
-5.5 | -0.389 | 0.04872 | -0.008 | -7.986
-5 | -0.365 | 0.04406 | -0.008 | -8.282
-4.5 | -0.328 | 0.03974 | -0.009 | -8.243
-4 | -0.283 | 0.03726 | -0.01 | -7.603
-3.5 | -0.235 | 0.03491 | -0.011 | -6.731
-3 | -0.184 | 0.0332 | -0.012 | -5.536
-2.5 | -0.131 | 0.03195 | -0.012 | -4.097
-2 | -0.095 | 0.01168 | -0.028 | -8.164
-1.5 | -0.028 | 0.01049 | -0.028 | -2.635
-1 | 0.041 | 0.01028 | -0.029 | 3.945
-0.5 | 0.109 | 0.00854 | -0.03 | 12.729
0 | 0.174 | 0.00883 | -0.031 | 19.732
0.5 | 0.241 | 0.00894 | -0.032 | 26.922
1 | 0.307 | 0.00858 | -0.033 | 35.79
1.5 | 0.372 | 0.00877 | -0.034 | 42.361
2 | 0.436 | 0.00901 | -0.034 | 48.412
2.5 | 0.5 | 0.00924 | -0.035 | 54.087
3 | 0.573 | 0.01378 | -0.037 | 41.555
3.5 | 0.635 | 0.01439 | -0.038 | 44.095
4 | 0.694 | 0.01511 | -0.039 | 45.918
4.5 | 0.615 | 0.03608 | -0.018 | 17.052
5 | 0.656 | 0.0389 | -0.017 | 16.868
5.5 | 0.686 | 0.04229 | -0.017 | 16.226
6 | 0.695 | 0.04802 | -0.016 | 14.482
6.5 | 0.654 | 0.05657 | -0.015 | 11.556
7 | 0.445 | 0.0709 | -0.015 | 6.271
7.5 | 0.471 | 0.10376 | -0.018 | 4.544
8 | 0.498 | 0.10604 | -0.018 | 4.695
8.5 | 0.524 | 0.11149 | -0.018 | 4.703
9 | 0.551 | 0.13026 | -0.021 | 4.232
9.5 | 0.578 | 0.13284 | -0.021 | 4.348
10 | 0.604 | 0.13561 | -0.021 | 4.453
10.5 | 0.63 | 0.14307 | -0.022 | 4.403
11 | 0.656 | 0.14298 | -0.022 | 4.589
11.5 | 0.683 | 0.15071 | -0.024 | 4.533
12 | 0.71 | 0.15637 | -0.025 | 4.538
12.5 | 0.736 | 0.16032 | -0.026 | 4.588
13 | 0.761 | 0.16406 | -0.026 | 4.641
13.5 | 0.787 | 0.16752 | -0.027 | 4.699
14 | 0.815 | 0.17737 | -0.029 | 4.592
14.5 | 0.84 | 0.1971 | -0.03 | 4.264
15 | 0.866 | 0.2017 | -0.03 | 4.294
15.5 | 0.892 | 0.20792 | -0.03 | 4.288
16 | 0.917 | 0.21644 | -0.031 | 4.239
16.5 | 0.945 | 0.22962 | -0.033 | 4.115
17 | 0.97 | 0.23111 | -0.034 | 4.198
17.5 | 0.996 | 0.23694 | -0.034 | 4.202
18 | 1.021 | 0.23787 | -0.035 | 4.293
18.5 | 1.049 | 0.25231 | -0.037 | 4.158
19 | 1.074 | 0.25448 | -0.037 | 4.221
19.5 | 1.099 | 0.26262 | -0.038 | 4.185
20 | 1.124 | 0.26208 | -0.039 | 4.29

## 24. Re 250k Mach 0.50 (2)
BIGFOIL.COM POLAR EXPORT
NACA66-211 a=0.5
NACA66-211 a=0.5 |  |  |  | Cl Max: | 0.9537 | at alpha= | 20 | deg
XFOIL ncrit=9 |  |  |  | L/D Max: | 52.6802 | at alpha= | 3.5 | deg
Re: | 250000 |  |  | Cd Min: | 0.28142 | at alpha= | 20 | deg
Mach: | 0.5 |  |  | Cl=0 at alpha= | -0.98686 | deg
|  |  |  | @ Cl=0.1, Cd= | 0.016809
|  |  |  | @ Cl=0.4, Cd= | 0.016994
|  |  |  | @ Cl=0.6, Cd= | 0.012536
alpha (deg) | Cl | Cd | Cm | Cl/Cd
-20 | -0.7584 | 0.26339 | 0.0457 | -2.8794
-19.5 | -0.7361 | 0.25534 | 0.0404 | -2.8828
-19 | -0.7134 | 0.24735 | 0.0348 | -2.8842
-18.5 | -0.694 | 0.24105 | 0.0281 | -2.8791
-18 | -0.6766 | 0.23489 | 0.0216 | -2.8805
-17.5 | -0.6508 | 0.22341 | 0.0181 | -2.913
-17 | -0.627 | 0.21457 | 0.0145 | -2.9221
-16.5 | -0.6053 | 0.20672 | 0.01 | -2.9281
-16 | -0.5841 | 0.19889 | 0.005 | -2.9368
-15.5 | -0.5684 | 0.19259 | -0.0018 | -2.9513
-15 | -0.5573 | 0.18661 | -0.0083 | -2.9864
-14.5 | -0.5335 | 0.17561 | -0.0118 | -3.038
-14 | -0.5078 | 0.16634 | -0.0139 | -3.0528
-13.5 | -0.4886 | 0.1586 | -0.0177 | -3.0807
-13 | -0.4718 | 0.15082 | -0.0222 | -3.1282
-12.5 | -0.4683 | 0.14463 | -0.0304 | -3.2379
-12 | -0.4579 | 0.13606 | -0.0361 | -3.3654
-11.5 | -0.4325 | 0.12639 | -0.0356 | -3.4219
-11 | -0.4178 | 0.11881 | -0.0389 | -3.5165
-10.5 | -0.4075 | 0.11114 | -0.0433 | -3.6665
-10 | -0.4123 | 0.10362 | -0.0526 | -3.979
-9.5 | -0.4201 | 0.09562 | -0.0549 | -4.3934
-9 | -0.3893 | 0.08781 | -0.0573 | -4.4334
-8.5 | -0.3834 | 0.07469 | -0.0813 | -5.1332
-8 | -0.3715 | 0.06409 | -0.0882 | -5.7965
-7.5 | -0.3659 | 0.05656 | -0.0928 | -6.4692
-7 | -0.3851 | 0.051 | -0.0909 | -7.551
-6.5 | -0.4013 | 0.04549 | -0.0866 | -8.8217
-5.5 | -0.3711 | 0.03258 | -0.0758 | -11.3904
-5 | -0.3403 | 0.02755 | -0.0709 | -12.3521
-4.5 | -0.2946 | 0.02355 | -0.0671 | -12.5096
-4 | -0.2363 | 0.02073 | -0.0649 | -11.3989
-3.5 | -0.1727 | 0.01874 | -0.0634 | -9.2156
-3 | -0.128 | 0.0172 | -0.0599 | -7.4419
-2.5 | -0.0794 | 0.01622 | -0.0566 | -4.8952
-2 | -0.0447 | 0.01559 | -0.0516 | -2.8672
-1.5 | -0.0413 | 0.01379 | -0.0379 | -2.9949
-1 | -0.0032 | 0.01575 | -0.0285 | -0.20317
-0.5 | 0.1186 | 0.017 | -0.0364 | 6.9765
0 | 0.1673 | 0.01714 | -0.0342 | 9.7608
0.5 | 0.2259 | 0.01711 | -0.0338 | 13.2028
1.5 | 0.3443 | 0.01698 | -0.0328 | 20.2768
2 | 0.3857 | 0.01702 | -0.0289 | 22.6616
2.5 | 0.4635 | 0.01688 | -0.0315 | 27.4585
3 | 0.5679 | 0.01367 | -0.0331 | 41.5435
3.5 | 0.6211 | 0.01179 | -0.027 | 52.6802
4 | 0.6045 | 0.01529 | -0.0142 | 39.5356
4.5 | 0.6438 | 0.01744 | -0.0115 | 36.9151
5 | 0.694 | 0.0198 | -0.0107 | 35.0505
5.5 | 0.7054 | 0.02108 | -0.0016 | 33.463
6 | 0.7389 | 0.02316 | 0.005 | 31.9041
6.5 | 0.8172 | 0.02783 | 0.0046 | 29.364
7 | 0.8388 | 0.03207 | 0.012 | 26.1553
7.5 | 0.8423 | 0.03707 | 0.02 | 22.7219
8 | 0.8291 | 0.04249 | 0.0275 | 19.5128
8.5 | 0.807 | 0.04888 | 0.0325 | 16.5098
9 | 0.7759 | 0.05687 | 0.0344 | 13.6434
9.5 | 0.7421 | 0.0667 | 0.0323 | 11.1259
10 | 0.7125 | 0.07845 | 0.0262 | 9.0822
10.5 | 0.6867 | 0.09665 | 0.014 | 7.105
11 | 0.6818 | 0.11131 | 0.0062 | 6.1252
11.5 | 0.696 | 0.12013 | 0.0071 | 5.7937
12 | 0.6773 | 0.13373 | -0.007 | 5.0647
12.5 | 0.6892 | 0.14251 | -0.0106 | 4.8362
13 | 0.7062 | 0.15198 | -0.0119 | 4.6467
13.5 | 0.7053 | 0.16222 | -0.022 | 4.3478
14 | 0.7221 | 0.17067 | -0.0258 | 4.231
14.5 | 0.7486 | 0.18071 | -0.0258 | 4.1425
15 | 0.7593 | 0.19015 | -0.0329 | 3.9932
15.5 | 0.7664 | 0.19837 | -0.0417 | 3.8635
16 | 0.7847 | 0.2071 | -0.0467 | 3.789
16.5 | 0.807 | 0.21528 | -0.05 | 3.7486
17 | 0.8335 | 0.22711 | -0.0524 | 3.67
17.5 | 0.8434 | 0.23388 | -0.0609 | 3.6061
18 | 0.8622 | 0.2423 | -0.0673 | 3.5584
18.5 | 0.8828 | 0.25084 | -0.0726 | 3.5194
19 | 0.9038 | 0.25923 | -0.0775 | 3.4865
19.5 | 0.9263 | 0.26811 | -0.0816 | 3.4549
20 | 0.9537 | 0.28142 | -0.0844 | 3.3889

## 25. Re 500k Mach 0.00 (1)
BIGFOIL.COM POLAR EXPORT
NACA66-211 a=0.5
NACA66-211 a=0.5 |  |  |  | Cl Max: | 0.833 | at alpha= | 10.5 | deg
JavaFoil+Calcfoil stall+Eppler ext transition |  |  |  | L/D Max: | 71.818 | at alpha= | 2.5 | deg
Re: | 500000 |  |  | Cd Min: | 0.00551 | at alpha= | -0.5 | deg
Mach: | 0 |  |  | Cl=0 at alpha= | -1.2966 | deg
|  |  |  | @ Cl=0.1, Cd= | 0.0055125
|  |  |  | @ Cl=0.4, Cd= | 0.0061535
|  |  |  | @ Cl=0.6, Cd= | 0.011468
alpha (deg) | Cl | Cd | Cm | Cl/Cd
-16 | -0.47 | 0.16875 | -0.001 | -2.785
-15.5 | -0.493 | 0.15751 | -0.001 | -3.128
-15 | -0.516 | 0.15196 | -0.002 | -3.393
-14.5 | -0.536 | 0.14373 | -0.002 | -3.728
-14 | -0.552 | 0.13109 | -0.002 | -4.213
-13.5 | -0.568 | 0.12056 | -0.002 | -4.707
-13 | -0.581 | 0.11665 | -0.003 | -4.981
-12.5 | -0.593 | 0.10587 | -0.003 | -5.597
-12 | -0.602 | 0.09958 | -0.003 | -6.041
-11.5 | -0.608 | 0.09186 | -0.004 | -6.617
-11 | -0.611 | 0.08413 | -0.004 | -7.259
-10.5 | -0.61 | 0.0782 | -0.004 | -7.802
-10 | -0.605 | 0.07178 | -0.004 | -8.436
-9.5 | -0.597 | 0.06732 | -0.005 | -8.864
-9 | -0.584 | 0.06236 | -0.005 | -9.359
-8.5 | -0.566 | 0.05796 | -0.005 | -9.771
-8 | -0.545 | 0.05455 | -0.006 | -9.986
-7.5 | -0.519 | 0.05064 | -0.006 | -10.253
-7 | -0.49 | 0.04779 | -0.006 | -10.25
-6.5 | -0.457 | 0.04455 | -0.007 | -10.255
-6 | -0.421 | 0.04191 | -0.007 | -10.042
-5.5 | -0.382 | 0.03922 | -0.008 | -9.729
-5 | -0.34 | 0.03721 | -0.009 | -9.136
-4.5 | -0.297 | 0.03468 | -0.01 | -8.571
-4 | -0.313 | 0.00976 | -0.021 | -32.112
-3.5 | -0.257 | 0.00956 | -0.022 | -26.862
-3 | -0.2 | 0.00925 | -0.023 | -21.578
-2.5 | -0.142 | 0.00895 | -0.023 | -15.814
-2 | -0.083 | 0.00879 | -0.024 | -9.438
-1.5 | -0.024 | 0.00859 | -0.025 | -2.794
-1 | 0.035 | 0.00574 | -0.026 | 6.126
-0.5 | 0.095 | 0.00551 | -0.027 | 17.179
0 | 0.154 | 0.00554 | -0.028 | 27.772
0.5 | 0.213 | 0.00554 | -0.028 | 38.448
1 | 0.272 | 0.00559 | -0.029 | 48.705
1.5 | 0.33 | 0.0061 | -0.03 | 54.148
2 | 0.389 | 0.00614 | -0.031 | 63.311
2.5 | 0.446 | 0.00621 | -0.032 | 71.818
3 | 0.503 | 0.01079 | -0.032 | 46.629
3.5 | 0.559 | 0.01117 | -0.033 | 50.041
4 | 0.614 | 0.01157 | -0.034 | 53.076
4.5 | 0.668 | 0.012 | -0.035 | 55.636
5 | 0.72 | 0.01248 | -0.035 | 57.702
5.5 | 0.769 | 0.01299 | -0.036 | 59.175
6 | 0.814 | 0.01353 | -0.037 | 60.172
6.5 | 0.699 | 0.04225 | -0.017 | 16.535
7 | 0.73 | 0.04492 | -0.017 | 16.26
7.5 | 0.758 | 0.04844 | -0.017 | 15.647
8 | 0.782 | 0.05197 | -0.017 | 15.042
8.5 | 0.801 | 0.0554 | -0.017 | 14.462
9 | 0.816 | 0.05969 | -0.017 | 13.672
9.5 | 0.826 | 0.06382 | -0.017 | 12.949
10 | 0.832 | 0.06858 | -0.017 | 12.135
10.5 | 0.833 | 0.07493 | -0.017 | 11.124
11 | 0.83 | 0.08025 | -0.017 | 10.346
11.5 | 0.819 | 0.08675 | -0.017 | 9.441
12 | 0.8 | 0.09275 | -0.017 | 8.627
12.5 | 0.778 | 0.10018 | -0.016 | 7.761
13 | 0.752 | 0.10684 | -0.016 | 7.039
13.5 | 0.724 | 0.11715 | -0.017 | 6.182
14 | 0.695 | 0.12655 | -0.017 | 5.489
14.5 | 0.664 | 0.13457 | -0.017 | 4.934
15 | 0.633 | 0.14477 | -0.018 | 4.372
15.5 | 0.602 | 0.15084 | -0.019 | 3.99

## 26. Re 500k Mach 0.00 (2)
BIGFOIL.COM POLAR EXPORT
NACA66-211 a=0.5
NACA66-211 a=0.5 |  |  |  | Cl Max: | 0.9701 | at alpha= | 9 | deg
XFOIL ncrit=9 |  |  |  | L/D Max: | 71.6389 | at alpha= | 3.5 | deg
Re: | 500000 |  |  | Cd Min: | 0.23756 | at alpha= | -20 | deg
Mach: | 0 |  |  | Cl=0 at alpha= | -1.3094 | deg
|  |  |  | @ Cl=0.1, Cd= | 0.0080654
|  |  |  | @ Cl=0.4, Cd= | 0.0078124
|  |  |  | @ Cl=0.6, Cd= | 0.012545
alpha (deg) | Cl | Cd | Cm | Cl/Cd
-20 | -0.6907 | 0.23756 | 0.0362 | -2.9075
-19.5 | -0.674 | 0.23101 | 0.032 | -2.9176
-19 | -0.657 | 0.2241 | 0.0274 | -2.9317
-18.5 | -0.6439 | 0.21747 | 0.022 | -2.9609
-18 | -0.6305 | 0.21063 | 0.0173 | -2.9934
-17.5 | -0.6123 | 0.20228 | 0.0147 | -3.027
-17 | -0.5954 | 0.19593 | 0.0115 | -3.0388
-16.5 | -0.5799 | 0.18928 | 0.0078 | -3.0637
-16 | -0.5651 | 0.18228 | 0.004 | -3.1002
-15.5 | -0.5531 | 0.17443 | -0.001 | -3.1709
-15 | -0.5463 | 0.16665 | -0.0066 | -3.2781
-14.5 | -0.5351 | 0.15851 | -0.0109 | -3.3758
-14 | -0.5208 | 0.15035 | -0.0124 | -3.4639
-13.5 | -0.5076 | 0.14363 | -0.0152 | -3.5341
-13 | -0.4977 | 0.13621 | -0.0187 | -3.6539
-12.5 | -0.4904 | 0.12803 | -0.0227 | -3.8304
-12 | -0.4885 | 0.11824 | -0.0295 | -4.1314
-11.5 | -0.4851 | 0.10887 | -0.0347 | -4.4558
-11 | -0.4845 | 0.09878 | -0.0404 | -4.9048
-10.5 | -0.5019 | 0.08588 | -0.0468 | -5.8442
-10 | -0.5187 | 0.07216 | -0.0589 | -7.1882
-9.5 | -0.5159 | 0.06322 | -0.0684 | -8.1604
-9 | -0.5428 | 0.05766 | -0.0642 | -9.4138
-8.5 | -0.5482 | 0.05253 | -0.0607 | -10.4359
-8 | -0.544 | 0.04635 | -0.057 | -11.7368
-7.5 | -0.5237 | 0.04297 | -0.052 | -12.1876
-7 | -0.5199 | 0.03222 | -0.0478 | -16.1359
-6.5 | -0.4825 | 0.02882 | -0.0464 | -16.7418
-6 | -0.4428 | 0.02235 | -0.0425 | -19.8121
-5.5 | -0.3952 | 0.01847 | -0.041 | -21.3969
-5 | -0.3426 | 0.01707 | -0.0405 | -20.0703
-4.5 | -0.2922 | 0.01395 | -0.0397 | -20.9462
-4 | -0.2436 | 0.01266 | -0.0388 | -19.2417
-3.5 | -0.1932 | 0.0119 | -0.0382 | -16.2353
-3 | -0.1445 | 0.01101 | -0.0371 | -13.1244
-2.5 | -0.093 | 0.01048 | -0.0366 | -8.874
-2 | -0.0682 | 0.00743 | -0.0323 | -9.179
-1.5 | -0.0191 | 0.00737 | -0.0305 | -2.5916
-1 | 0.031 | 0.0077 | -0.0287 | 4.026
-0.5 | 0.0809 | 0.00803 | -0.0267 | 10.0747
0 | 0.1348 | 0.00813 | -0.0262 | 16.5806
0.5 | 0.1912 | 0.00816 | -0.0268 | 23.4314
1 | 0.2474 | 0.00815 | -0.0274 | 30.3558
1.5 | 0.3034 | 0.00812 | -0.0275 | 37.3645
2 | 0.3584 | 0.00808 | -0.0277 | 44.3564
2.5 | 0.4128 | 0.00773 | -0.0271 | 53.4023
3 | 0.4651 | 0.00739 | -0.0259 | 62.9364
3.5 | 0.5158 | 0.0072 | -0.0247 | 71.6389
4 | 0.5504 | 0.00789 | -0.0205 | 69.7592
4.5 | 0.5463 | 0.01112 | -0.0107 | 49.1277
5 | 0.5822 | 0.01226 | -0.0075 | 47.4878
5.5 | 0.634 | 0.01309 | -0.0075 | 48.4339
6 | 0.6878 | 0.01489 | -0.0088 | 46.1921
6.5 | 0.7515 | 0.01629 | -0.0118 | 46.1326
7 | 0.8133 | 0.01816 | -0.0146 | 44.7852
7.5 | 0.8458 | 0.02068 | -0.011 | 40.8994
8 | 0.8884 | 0.02277 | -0.0091 | 39.0162
8.5 | 0.9333 | 0.02567 | -0.0078 | 36.3576
9 | 0.9701 | 0.02762 | -0.0062 | 35.1231
10 | 0.9525 | 0.05504 | 0.0076 | 17.3056
10.5 | 0.9276 | 0.06076 | 0.0151 | 15.2666
11 | 0.8944 | 0.06626 | 0.0212 | 13.4983
11.5 | 0.8553 | 0.0734 | 0.0239 | 11.6526
12 | 0.8152 | 0.0821 | 0.0227 | 9.9294
12.5 | 0.7742 | 0.09428 | 0.0167 | 8.2117
13 | 0.7375 | 0.11173 | 0.0046 | 6.6007
13.5 | 0.7233 | 0.13027 | -0.0062 | 5.5523
14 | 0.7221 | 0.14336 | -0.0135 | 5.037

## 27. Re 500k Mach 0.10 (1)
BIGFOIL.COM POLAR EXPORT
NACA66-211 a=0.5
NACA66-211 a=0.5 |  |  |  | Cl Max: | 0.825 | at alpha= | 10 | deg
JavaFoil+Calcfoil stall+Eppler ext transition |  |  |  | L/D Max: | 71.674 | at alpha= | 2.5 | deg
Re: | 500000 |  |  | Cd Min: | 0.00554 | at alpha= | 0 | deg
Mach: | 0.1 |  |  | Cl=0 at alpha= | -1.2966 | deg
|  |  |  | @ Cl=0.1, Cd= | 0.0055492
|  |  |  | @ Cl=0.4, Cd= | 0.0061855
|  |  |  | @ Cl=0.6, Cd= | 0.14454
alpha (deg) | Cl | Cd | Cm | Cl/Cd
-15.5 | -0.45 | 0.16247 | -0.001 | -2.768
-15 | -0.475 | 0.15578 | -0.002 | -3.052
-14.5 | -0.499 | 0.14897 | -0.002 | -3.349
-14 | -0.518 | 0.13577 | -0.002 | -3.819
-13.5 | -0.537 | 0.12638 | -0.002 | -4.249
-13 | -0.554 | 0.11842 | -0.003 | -4.678
-12.5 | -0.569 | 0.10867 | -0.003 | -5.235
-12 | -0.581 | 0.10105 | -0.003 | -5.752
-11.5 | -0.591 | 0.09466 | -0.004 | -6.241
-11 | -0.597 | 0.0867 | -0.004 | -6.884
-10.5 | -0.599 | 0.07918 | -0.004 | -7.566
-10 | -0.597 | 0.07243 | -0.004 | -8.243
-9.5 | -0.591 | 0.06884 | -0.005 | -8.581
-9 | -0.579 | 0.06279 | -0.005 | -9.227
-8.5 | -0.564 | 0.05844 | -0.005 | -9.647
-8 | -0.544 | 0.05496 | -0.006 | -9.892
-7.5 | -0.519 | 0.05091 | -0.006 | -10.194
-7 | -0.49 | 0.04797 | -0.006 | -10.221
-6.5 | -0.458 | 0.04489 | -0.007 | -10.199
-6 | -0.422 | 0.04198 | -0.007 | -10.055
-5.5 | -0.383 | 0.03951 | -0.008 | -9.693
-5 | -0.341 | 0.03725 | -0.009 | -9.161
-4.5 | -0.298 | 0.0348 | -0.01 | -8.572
-4 | -0.315 | 0.00984 | -0.021 | -31.986
-3.5 | -0.258 | 0.00957 | -0.022 | -26.985
-3 | -0.201 | 0.00923 | -0.023 | -21.731
-2.5 | -0.142 | 0.00898 | -0.024 | -15.836
-2 | -0.083 | 0.00882 | -0.024 | -9.455
-1.5 | -0.024 | 0.00855 | -0.025 | -2.82
-1 | 0.035 | 0.00577 | -0.026 | 6.129
-0.5 | 0.095 | 0.00555 | -0.027 | 17.145
0 | 0.155 | 0.00554 | -0.028 | 27.882
0.5 | 0.214 | 0.00555 | -0.028 | 38.595
1 | 0.273 | 0.00556 | -0.029 | 49.139
1.5 | 0.332 | 0.00611 | -0.03 | 54.308
2 | 0.39 | 0.00617 | -0.031 | 63.264
2.5 | 0.448 | 0.00626 | -0.032 | 71.674
3 | 0.505 | 0.01085 | -0.032 | 46.555
3.5 | 0.562 | 0.0112 | -0.033 | 50.139
4 | 0.617 | 0.0116 | -0.034 | 53.154
4.5 | 0.671 | 0.01205 | -0.035 | 55.644
5 | 0.723 | 0.01256 | -0.036 | 57.538
5.5 | 0.772 | 0.01305 | -0.036 | 59.142
6 | 0.817 | 0.01359 | -0.037 | 60.107
6.5 | 0.701 | 0.04242 | -0.017 | 16.518
7 | 0.732 | 0.04518 | -0.017 | 16.201
7.5 | 0.759 | 0.04844 | -0.017 | 15.662
8 | 0.782 | 0.05246 | -0.017 | 14.9
8.5 | 0.8 | 0.05576 | -0.017 | 14.348
9 | 0.813 | 0.05977 | -0.017 | 13.605
9.5 | 0.821 | 0.06421 | -0.017 | 12.793
10 | 0.825 | 0.06911 | -0.017 | 11.934
10.5 | 0.823 | 0.07602 | -0.017 | 10.831
11 | 0.817 | 0.08185 | -0.017 | 9.983
11.5 | 0.802 | 0.08657 | -0.016 | 9.265
12 | 0.779 | 0.0955 | -0.017 | 8.161
12.5 | 0.752 | 0.1024 | -0.016 | 7.349
13 | 0.723 | 0.11131 | -0.016 | 6.491
13.5 | 0.69 | 0.12174 | -0.016 | 5.67
14 | 0.657 | 0.12507 | -0.017 | 5.25
14.5 | 0.622 | 0.13305 | -0.018 | 4.675
15 | 0.587 | 0.14454 | -0.018 | 4.062

## 28. Re 500k Mach 0.10 (2)
BIGFOIL.COM POLAR EXPORT
NACA66-211 a=0.5
NACA66-211 a=0.5 |  |  |  | Cl Max: | 0.9716 | at alpha= | 9 | deg
XFOIL ncrit=9 |  |  |  | L/D Max: | 71.8421 | at alpha= | 3.5 | deg
Re: | 500000 |  |  | Cd Min: | 0.23829 | at alpha= | -20 | deg
Mach: | 0.1 |  |  | Cl=0 at alpha= | -1.3099 | deg
|  |  |  | @ Cl=0.1, Cd= | 0.0080877
|  |  |  | @ Cl=0.4, Cd= | 0.0078503
|  |  |  | @ Cl=0.6, Cd= | 0.012616
alpha (deg) | Cl | Cd | Cm | Cl/Cd
-20 | -0.6926 | 0.23829 | 0.0366 | -2.9065
-19.5 | -0.6758 | 0.23169 | 0.0324 | -2.9168
-19 | -0.6586 | 0.22475 | 0.0276 | -2.9304
-18.5 | -0.6454 | 0.21813 | 0.0222 | -2.9588
-18 | -0.6317 | 0.21127 | 0.0175 | -2.99
-17.5 | -0.613 | 0.20293 | 0.015 | -3.0207
-17 | -0.5961 | 0.19654 | 0.0117 | -3.033
-16.5 | -0.5804 | 0.18984 | 0.0079 | -3.0573
-16 | -0.5654 | 0.1828 | 0.0041 | -3.093
-15.5 | -0.5534 | 0.17495 | -0.0011 | -3.1632
-15 | -0.5462 | 0.1672 | -0.0066 | -3.2667
-14.5 | -0.5371 | 0.15784 | -0.0105 | -3.4028
-14 | -0.5193 | 0.15103 | -0.0122 | -3.4384
-13.5 | -0.5063 | 0.14424 | -0.0152 | -3.5101
-13 | -0.4963 | 0.13677 | -0.0187 | -3.6287
-12.5 | -0.4889 | 0.12851 | -0.0229 | -3.8044
-12 | -0.4865 | 0.11886 | -0.0296 | -4.0931
-11.5 | -0.4827 | 0.10955 | -0.0347 | -4.4062
-11 | -0.4815 | 0.0996 | -0.0403 | -4.8343
-10.5 | -0.4943 | 0.08833 | -0.0449 | -5.5961
-10 | -0.498 | 0.07863 | -0.0519 | -6.3335
-9.5 | -0.4983 | 0.06621 | -0.0669 | -7.5261
-9 | -0.5289 | 0.05915 | -0.0655 | -8.9417
-8.5 | -0.5408 | 0.05362 | -0.0618 | -10.0858
-8 | -0.5387 | 0.04722 | -0.0579 | -11.4083
-7.5 | -0.5218 | 0.04355 | -0.053 | -11.9816
-7 | -0.5196 | 0.03284 | -0.0487 | -15.8222
-6.5 | -0.4829 | 0.02928 | -0.0472 | -16.4925
-6 | -0.444 | 0.0229 | -0.0432 | -19.3886
-5.5 | -0.3969 | 0.01875 | -0.0416 | -21.168
-5 | -0.3442 | 0.01713 | -0.041 | -20.0934
-4.5 | -0.2933 | 0.01411 | -0.0402 | -20.7867
-4 | -0.2443 | 0.01274 | -0.0392 | -19.1758
-3.5 | -0.1937 | 0.01195 | -0.0386 | -16.2092
-3 | -0.1448 | 0.01107 | -0.0374 | -13.0804
-2.5 | -0.093 | 0.01053 | -0.037 | -8.8319
-2 | -0.0655 | 0.00764 | -0.0332 | -8.5733
-1.5 | -0.0192 | 0.00739 | -0.0307 | -2.5981
-1 | 0.0313 | 0.00772 | -0.0289 | 4.0544
-0.5 | 0.0814 | 0.00805 | -0.0269 | 10.1118
0 | 0.1356 | 0.00816 | -0.0264 | 16.6176
0.5 | 0.1922 | 0.00819 | -0.0269 | 23.4676
1 | 0.2488 | 0.00818 | -0.0276 | 30.4156
1.5 | 0.3052 | 0.00816 | -0.0277 | 37.402
2 | 0.3604 | 0.00811 | -0.0278 | 44.439
2.5 | 0.4153 | 0.00775 | -0.0272 | 53.5871
3 | 0.4678 | 0.0074 | -0.026 | 63.2162
3.5 | 0.5187 | 0.00722 | -0.0248 | 71.8421
4 | 0.5505 | 0.00807 | -0.02 | 68.2156
4.5 | 0.5463 | 0.01128 | -0.0102 | 48.4309
5 | 0.5833 | 0.01235 | -0.007 | 47.2308
5.5 | 0.6354 | 0.01318 | -0.0071 | 48.2094
6 | 0.6895 | 0.01499 | -0.0083 | 45.9973
6.5 | 0.7533 | 0.01646 | -0.0112 | 45.7655
7 | 0.8153 | 0.01847 | -0.0139 | 44.1419
7.5 | 0.8484 | 0.02094 | -0.0103 | 40.5158
8 | 0.8922 | 0.02328 | -0.0085 | 38.3247
8.5 | 0.9358 | 0.02622 | -0.007 | 35.6903
9 | 0.9716 | 0.02876 | -0.0051 | 33.783

## 29. Re 500k Mach 0.25 (1)
BIGFOIL.COM POLAR EXPORT
NACA66-211 a=0.5
NACA66-211 a=0.5 |  |  |  | Cl Max: | 0.788 | at alpha= | 5.5 | deg
JavaFoil+Calcfoil stall+Eppler ext transition |  |  |  | L/D Max: | 72.664 | at alpha= | 2.5 | deg
Re: | 500000 |  |  | Cd Min: | 0.00558 | at alpha= | 0.5 | deg
Mach: | 0.25 |  |  | Cl=0 at alpha= | -1.2951 | deg
|  |  |  | @ Cl=0.1, Cd= | 0.00559
|  |  |  | @ Cl=0.4, Cd= | 0.0062288
|  |  |  | @ Cl=0.6, Cd= | 0.011629
alpha (deg) | Cl | Cd | Cm | Cl/Cd
-14 | -0.174 | 0.13473 | -0.002 | -1.288
-13.5 | -0.244 | 0.16001 | -0.003 | -1.524
-13 | -0.301 | 0.13996 | -0.003 | -2.153
-12.5 | -0.352 | 0.13322 | -0.003 | -2.645
-12 | -0.398 | 0.11567 | -0.003 | -3.443
-11.5 | -0.439 | 0.10805 | -0.004 | -4.06
-11 | -0.473 | 0.10193 | -0.004 | -4.643
-10.5 | -0.501 | 0.09057 | -0.004 | -5.536
-10 | -0.522 | 0.08141 | -0.004 | -6.418
-9.5 | -0.536 | 0.07406 | -0.005 | -7.236
-9 | -0.542 | 0.06841 | -0.005 | -7.917
-8.5 | -0.539 | 0.06166 | -0.005 | -8.747
-8 | -0.53 | 0.05706 | -0.006 | -9.282
-7.5 | -0.513 | 0.05303 | -0.006 | -9.674
-7 | -0.49 | 0.0492 | -0.006 | -9.961
-6.5 | -0.462 | 0.04563 | -0.007 | -10.116
-6 | -0.428 | 0.04288 | -0.007 | -9.985
-5.5 | -0.39 | 0.04 | -0.008 | -9.746
-5 | -0.348 | 0.0375 | -0.009 | -9.286
-4.5 | -0.305 | 0.03525 | -0.009 | -8.648
-4 | -0.26 | 0.03316 | -0.011 | -7.846
-3.5 | -0.265 | 0.00963 | -0.022 | -27.476
-3 | -0.206 | 0.00933 | -0.023 | -22.069
-2.5 | -0.146 | 0.00917 | -0.024 | -15.927
-2 | -0.086 | 0.00885 | -0.025 | -9.677
-1.5 | -0.025 | 0.00864 | -0.026 | -2.869
-1 | 0.036 | 0.00582 | -0.027 | 6.245
-0.5 | 0.098 | 0.00559 | -0.028 | 17.49
0 | 0.159 | 0.00559 | -0.028 | 28.405
0.5 | 0.22 | 0.00558 | -0.029 | 39.409
1 | 0.281 | 0.00613 | -0.03 | 45.791
1.5 | 0.341 | 0.00616 | -0.031 | 55.296
2 | 0.401 | 0.00623 | -0.032 | 64.274
2.5 | 0.46 | 0.00633 | -0.033 | 72.664
3 | 0.518 | 0.01105 | -0.033 | 46.902
3.5 | 0.576 | 0.01144 | -0.034 | 50.319
4 | 0.632 | 0.01188 | -0.035 | 53.169
4.5 | 0.687 | 0.01238 | -0.036 | 55.476
5 | 0.739 | 0.01292 | -0.037 | 57.234
5.5 | 0.788 | 0.01346 | -0.037 | 58.516
6 | 0.679 | 0.04035 | -0.017 | 16.835
6.5 | 0.711 | 0.04284 | -0.017 | 16.609
7 | 0.739 | 0.04615 | -0.017 | 16.008
7.5 | 0.76 | 0.0495 | -0.017 | 15.361
8 | 0.776 | 0.05401 | -0.017 | 14.361
8.5 | 0.784 | 0.05809 | -0.017 | 13.491
9 | 0.784 | 0.06331 | -0.017 | 12.382
9.5 | 0.776 | 0.06905 | -0.017 | 11.236
10 | 0.759 | 0.07376 | -0.016 | 10.296
10.5 | 0.735 | 0.08219 | -0.015 | 8.939

## 30. Re 500k Mach 0.25 (2)
BIGFOIL.COM POLAR EXPORT
NACA66-211 a=0.5
NACA66-211 a=0.5 |  |  |  | Cl Max: | 0.9628 | at alpha= | 9 | deg
XFOIL ncrit=9 |  |  |  | L/D Max: | 73.0464 | at alpha= | 3.5 | deg
Re: | 500000 |  |  | Cd Min: | 0.14973 | at alpha= | 14 | deg
Mach: | 0.25 |  |  | Cl=0 at alpha= | -99 | deg
|  |  |  | @ Cl=0.1, Cd= | 0.00834
|  |  |  | @ Cl=0.4, Cd= | 0.0080753
|  |  |  | @ Cl=0.6, Cd= | 0.012821
alpha (deg) | Cl | Cd | Cm | Cl/Cd
0 | 0.14 | 0.00834 | -0.0273 | 16.7866
0.5 | 0.1978 | 0.00836 | -0.0278 | 23.6603
1 | 0.2564 | 0.00834 | -0.0284 | 30.7434
1.5 | 0.3141 | 0.00834 | -0.0286 | 37.6619
2 | 0.3717 | 0.00826 | -0.0287 | 45
2.5 | 0.4284 | 0.00789 | -0.0281 | 54.2966
3 | 0.4821 | 0.00749 | -0.0266 | 64.3658
3.5 | 0.5347 | 0.00732 | -0.0252 | 73.0464
4 | 0.55 | 0.00903 | -0.0173 | 60.9081
4.5 | 0.5515 | 0.01176 | -0.0081 | 46.8963
5 | 0.5906 | 0.01263 | -0.0048 | 46.7617
5.5 | 0.6417 | 0.01367 | -0.0043 | 46.9422
6 | 0.6975 | 0.0156 | -0.0054 | 44.7115
7 | 0.8271 | 0.0211 | -0.0102 | 39.1991
7.5 | 0.8642 | 0.02275 | -0.0067 | 37.9868
8 | 0.9081 | 0.02648 | -0.0042 | 34.2938
8.5 | 0.9415 | 0.02968 | -0.001 | 31.7217
9 | 0.9628 | 0.03393 | 0.0031 | 28.3761
9.5 | 0.9574 | 0.04071 | 0.0101 | 23.5176
10 | 0.9422 | 0.04582 | 0.0179 | 20.5631
10.5 | 0.8872 | 0.05898 | 0.0252 | 15.0424
11 | 0.8493 | 0.06651 | 0.0274 | 12.7695
11.5 | 0.8137 | 0.07586 | 0.0257 | 10.7263
12 | 0.7625 | 0.09112 | 0.0165 | 8.3681
12.5 | 0.7333 | 0.11176 | 0.0026 | 6.5614
13 | 0.7276 | 0.12289 | -0.0027 | 5.9207
13.5 | 0.7128 | 0.13815 | -0.0099 | 5.1596
14 | 0.7156 | 0.14973 | -0.0159 | 4.7793

## 31. Re 500k Mach 0.50 (1)
BIGFOIL.COM POLAR EXPORT
NACA66-211 a=0.5
NACA66-211 a=0.5 |  |  |  | Cl Max: | 1.124 | at alpha= | 20 | deg
JavaFoil+Calcfoil stall+Eppler ext transition |  |  |  | L/D Max: | 75.411 | at alpha= | 2.5 | deg
Re: | 500000 |  |  | Cd Min: | 0.00602 | at alpha= | -0.5 | deg
Mach: | 0.5 |  |  | Cl=0 at alpha= | -1.2971 | deg
|  |  |  | @ Cl=0.1, Cd= | 0.0063549
|  |  |  | @ Cl=0.4, Cd= | 0.00654
|  |  |  | @ Cl=0.6, Cd= | 0.012301
alpha (deg) | Cl | Cd | Cm | Cl/Cd
-20 | -1.005 | 0.22272 | 0.001 | -4.511
-19.5 | -0.976 | 0.21698 | 0.001 | -4.5
-19 | -0.95 | 0.20552 | 0.001 | -4.624
-18.5 | -0.924 | 0.20365 | 0 | -4.537
-18 | -0.898 | 0.20028 | 0 | -4.483
-17.5 | -0.872 | 0.19571 | -0.001 | -4.455
-17 | -0.844 | 0.18481 | -0.001 | -4.569
-16.5 | -0.817 | 0.17725 | -0.001 | -4.611
-16 | -0.791 | 0.16974 | -0.002 | -4.66
-15.5 | -0.765 | 0.1652 | -0.002 | -4.629
-15 | -0.738 | 0.16654 | -0.003 | -4.433
-14.5 | -0.712 | 0.15546 | -0.003 | -4.58
-14 | -0.684 | 0.1506 | -0.003 | -4.54
-13.5 | -0.657 | 0.14027 | -0.003 | -4.686
-13 | -0.631 | 0.14125 | -0.004 | -4.465
-12.5 | -0.604 | 0.13776 | -0.004 | -4.386
-12 | -0.578 | 0.13437 | -0.005 | -4.298
-11.5 | -0.551 | 0.13121 | -0.005 | -4.198
-11 | -0.523 | 0.11993 | -0.005 | -4.362
-10.5 | -0.496 | 0.11625 | -0.005 | -4.27
-10 | -0.47 | 0.10663 | -0.006 | -4.405
-9.5 | -0.443 | 0.10365 | -0.006 | -4.273
-9 | -0.416 | 0.10088 | -0.007 | -4.124
-8.5 | -0.389 | 0.09833 | -0.007 | -3.958
-8 | -0.362 | 0.09365 | -0.007 | -3.862
-7.5 | -0.335 | 0.08906 | -0.007 | -3.76
-7 | -0.308 | 0.08632 | -0.007 | -3.568
-6.5 | -0.281 | 0.08298 | -0.008 | -3.387
-6 | -0.37 | 0.05598 | -0.008 | -6.609
-5.5 | -0.389 | 0.04437 | -0.008 | -8.769
-5 | -0.365 | 0.04081 | -0.009 | -8.944
-4.5 | -0.328 | 0.03714 | -0.009 | -8.825
-4 | -0.284 | 0.03483 | -0.011 | -8.145
-3.5 | -0.235 | 0.03266 | -0.012 | -7.205
-3 | -0.228 | 0.0086 | -0.026 | -26.5
-2.5 | -0.162 | 0.00881 | -0.027 | -18.432
-2 | -0.095 | 0.00854 | -0.028 | -11.175
-1.5 | -0.028 | 0.0087 | -0.029 | -3.178
-1 | 0.041 | 0.00855 | -0.03 | 4.745
-0.5 | 0.109 | 0.00602 | -0.031 | 18.128
0 | 0.177 | 0.00629 | -0.032 | 28.085
0.5 | 0.244 | 0.00634 | -0.033 | 38.534
1 | 0.312 | 0.00641 | -0.033 | 48.632
1.5 | 0.378 | 0.00649 | -0.034 | 58.226
2 | 0.444 | 0.00664 | -0.035 | 66.875
2.5 | 0.509 | 0.00676 | -0.036 | 75.411
3 | 0.574 | 0.01207 | -0.037 | 47.588
3.5 | 0.636 | 0.01262 | -0.038 | 50.426
4 | 0.696 | 0.01327 | -0.039 | 52.45
4.5 | 0.752 | 0.01394 | -0.04 | 53.931
5 | 0.657 | 0.03697 | -0.019 | 17.782
5.5 | 0.687 | 0.04019 | -0.018 | 17.089
6 | 0.696 | 0.04464 | -0.017 | 15.584
6.5 | 0.654 | 0.05238 | -0.016 | 12.488
7 | 0.445 | 0.06279 | -0.016 | 7.083
7.5 | 0.472 | 0.08531 | -0.018 | 5.527
8 | 0.498 | 0.08976 | -0.018 | 5.548
8.5 | 0.524 | 0.09229 | -0.019 | 5.682
9 | 0.551 | 0.108 | -0.021 | 5.106
9.5 | 0.578 | 0.11061 | -0.021 | 5.223
10 | 0.604 | 0.11338 | -0.022 | 5.327
10.5 | 0.63 | 0.11858 | -0.022 | 5.313
11 | 0.656 | 0.11667 | -0.023 | 5.625
11.5 | 0.683 | 0.12561 | -0.025 | 5.441
12 | 0.71 | 0.13177 | -0.025 | 5.385
12.5 | 0.736 | 0.13549 | -0.026 | 5.429
13 | 0.761 | 0.13906 | -0.026 | 5.476
13.5 | 0.787 | 0.14096 | -0.027 | 5.585
14 | 0.815 | 0.15194 | -0.029 | 5.364
14.5 | 0.84 | 0.15984 | -0.03 | 5.259
15 | 0.866 | 0.17104 | -0.03 | 5.064
15.5 | 0.892 | 0.17369 | -0.031 | 5.134
16 | 0.918 | 0.17887 | -0.031 | 5.131
16.5 | 0.945 | 0.18952 | -0.033 | 4.987
17 | 0.97 | 0.19208 | -0.034 | 5.052
17.5 | 0.996 | 0.19869 | -0.034 | 5.011
18 | 1.022 | 0.20007 | -0.035 | 5.106
18.5 | 1.049 | 0.21202 | -0.037 | 4.948
19 | 1.074 | 0.21773 | -0.038 | 4.934
19.5 | 1.099 | 0.22247 | -0.038 | 4.941
20 | 1.124 | 0.22222 | -0.039 | 5.06

## 32. Re 500k Mach 0.50 (2)
BIGFOIL.COM POLAR EXPORT
NACA66-211 a=0.5
NACA66-211 a=0.5 |  |  |  | Cl Max: | 0.9485 | at alpha= | 20 | deg
XFOIL ncrit=9 |  |  |  | L/D Max: | 68.9848 | at alpha= | 3 | deg
Re: | 500000 |  |  | Cd Min: | 0.27598 | at alpha= | 20 | deg
Mach: | 0.5 |  |  | Cl=0 at alpha= | -1.3443 | deg
|  |  |  | @ Cl=0.1, Cd= | 0.008878
|  |  |  | @ Cl=0.4, Cd= | 0.0090553
|  |  |  | @ Cl=0.6, Cd= | 0.014495
alpha (deg) | Cl | Cd | Cm | Cl/Cd
-12 | -0.4499 | 0.13144 | -0.031 | -3.4229
-11.5 | -0.433 | 0.12407 | -0.0343 | -3.49
-11 | -0.4192 | 0.11619 | -0.039 | -3.6079
-10.5 | -0.4008 | 0.10643 | -0.05 | -3.7659
-10 | -0.3831 | 0.09661 | -0.0587 | -3.9654
-9.5 | -0.3842 | 0.08663 | -0.0633 | -4.435
-9 | -0.3819 | 0.07907 | -0.0653 | -4.8299
-8.5 | -0.3807 | 0.07159 | -0.0684 | -5.3178
-8 | -0.3884 | 0.06251 | -0.0751 | -6.2134
-7.5 | -0.409 | 0.05441 | -0.0783 | -7.517
-7 | -0.433 | 0.04824 | -0.0753 | -8.976
-6.5 | -0.4343 | 0.04416 | -0.0705 | -9.8347
-6 | -0.4377 | 0.03569 | -0.0663 | -12.2639
-5.5 | -0.413 | 0.02813 | -0.0613 | -14.6818
-5 | -0.377 | 0.02289 | -0.0572 | -16.4701
-4.5 | -0.3261 | 0.01909 | -0.0539 | -17.0822
-4 | -0.2653 | 0.01574 | -0.0525 | -16.8551
-3.5 | -0.2049 | 0.01388 | -0.0511 | -14.7622
-3 | -0.148 | 0.01269 | -0.0491 | -11.6627
-2.5 | -0.0948 | 0.01162 | -0.0467 | -8.1583
-2 | -0.037 | 0.01101 | -0.0454 | -3.3606
-1.5 | -0.0171 | 0.00807 | -0.0383 | -2.119
-1 | 0.0378 | 0.00836 | -0.035 | 4.5215
-0.5 | 0.0959 | 0.00886 | -0.0323 | 10.8239
0 | 0.1573 | 0.00913 | -0.0308 | 17.2289
0.5 | 0.2216 | 0.00919 | -0.0313 | 24.1132
1 | 0.2871 | 0.00916 | -0.0317 | 31.3428
1.5 | 0.3524 | 0.00917 | -0.0319 | 38.4297
2 | 0.4188 | 0.00901 | -0.032 | 46.4817
2.5 | 0.4833 | 0.00845 | -0.0307 | 57.1953
3 | 0.5436 | 0.00788 | -0.0283 | 68.9848
3.5 | 0.567 | 0.00884 | -0.0196 | 64.1403
4 | 0.5367 | 0.01176 | -0.0037 | 45.6378
4.5 | 0.558 | 0.01301 | 0.0041 | 42.8901
5 | 0.5954 | 0.01433 | 0.0088 | 41.5492
5.5 | 0.6517 | 0.01635 | 0.009 | 39.8593
6 | 0.7178 | 0.01897 | 0.0083 | 37.8387
6.5 | 0.7959 | 0.02225 | 0.0077 | 35.7708
7 | 0.8307 | 0.02558 | 0.0129 | 32.4746
7.5 | 0.8474 | 0.0311 | 0.0188 | 27.2476
8 | 0.8438 | 0.03668 | 0.0257 | 23.0044
8.5 | 0.8253 | 0.04299 | 0.0312 | 19.1975
9 | 0.7974 | 0.05067 | 0.0341 | 15.7371
9.5 | 0.7654 | 0.05987 | 0.0332 | 12.7844
10 | 0.734 | 0.07106 | 0.0281 | 10.3293
10.5 | 0.7088 | 0.08587 | 0.018 | 8.2543
11 | 0.689 | 0.10488 | 0.0066 | 6.5694
11.5 | 0.6847 | 0.1171 | -0.0001 | 5.8471
12 | 0.6858 | 0.12693 | -0.0031 | 5.403
12.5 | 0.6919 | 0.13826 | -0.0094 | 5.0043
13 | 0.6991 | 0.14989 | -0.0175 | 4.6641
13.5 | 0.711 | 0.15923 | -0.0224 | 4.4652
14 | 0.7265 | 0.16788 | -0.0266 | 4.3275
14.5 | 0.7428 | 0.17696 | -0.0292 | 4.1976
15 | 0.7575 | 0.18695 | -0.0352 | 4.0519
15.5 | 0.77 | 0.19687 | -0.0428 | 3.9112
16 | 0.7882 | 0.20597 | -0.0481 | 3.8268
16.5 | 0.8075 | 0.21434 | -0.0528 | 3.7674
17 | 0.8294 | 0.22253 | -0.0564 | 3.7271
17.5 | 0.8505 | 0.23276 | -0.0606 | 3.654
18 | 0.8677 | 0.24166 | -0.0668 | 3.5906
18.5 | 0.8854 | 0.2506 | -0.0739 | 3.5331
19 | 0.9062 | 0.25947 | -0.0795 | 3.4925
19.5 | 0.9271 | 0.26765 | -0.0845 | 3.4639
20 | 0.9485 | 0.27598 | -0.089 | 3.4368

## 33. Re 750k Mach 0.00 (1)
BIGFOIL.COM POLAR EXPORT
NACA66-211 a=0.5
NACA66-211 a=0.5 |  |  |  | Cl Max: | 0.895 | at alpha= | 7 | deg
JavaFoil+Calcfoil stall+Eppler ext transition |  |  |  | L/D Max: | 91.986 | at alpha= | 2.5 | deg
Re: | 750000 |  |  | Cd Min: | 0.00481 | at alpha= | 2 | deg
Mach: | 0 |  |  | Cl=0 at alpha= | -1.2966 | deg
|  |  |  | @ Cl=0.1, Cd= | 0.005
|  |  |  | @ Cl=0.4, Cd= | 0.0048203
|  |  |  | @ Cl=0.6, Cd= | 0.010549
alpha (deg) | Cl | Cd | Cm | Cl/Cd
-16 | -0.47 | 0.16252 | -0.001 | -2.893
-15.5 | -0.493 | 0.15377 | -0.001 | -3.206
-15 | -0.516 | 0.14121 | -0.002 | -3.653
-14.5 | -0.536 | 0.13576 | -0.002 | -3.949
-14 | -0.552 | 0.12545 | -0.002 | -4.404
-13.5 | -0.568 | 0.11534 | -0.002 | -4.923
-13 | -0.581 | 0.10624 | -0.003 | -5.471
-12.5 | -0.593 | 0.10172 | -0.003 | -5.827
-12 | -0.602 | 0.09245 | -0.003 | -6.509
-11.5 | -0.608 | 0.0876 | -0.004 | -6.942
-11 | -0.611 | 0.08087 | -0.004 | -7.556
-10.5 | -0.61 | 0.07428 | -0.004 | -8.217
-10 | -0.606 | 0.06849 | -0.005 | -8.843
-9.5 | -0.597 | 0.06466 | -0.005 | -9.233
-9 | -0.584 | 0.06 | -0.005 | -9.73
-8.5 | -0.567 | 0.05617 | -0.005 | -10.086
-8 | -0.545 | 0.05267 | -0.006 | -10.346
-7.5 | -0.519 | 0.04902 | -0.006 | -10.595
-7 | -0.49 | 0.04612 | -0.007 | -10.627
-6.5 | -0.457 | 0.04344 | -0.007 | -10.528
-6 | -0.421 | 0.04082 | -0.008 | -10.324
-5.5 | -0.382 | 0.03806 | -0.009 | -10.04
-5 | -0.341 | 0.03577 | -0.01 | -9.532
-4.5 | -0.369 | 0.00952 | -0.02 | -38.707
-4 | -0.313 | 0.00921 | -0.021 | -34.011
-3.5 | -0.257 | 0.0087 | -0.022 | -29.53
-3 | -0.2 | 0.00842 | -0.023 | -23.716
-2.5 | -0.142 | 0.00823 | -0.023 | -17.211
-2 | -0.083 | 0.00799 | -0.024 | -10.38
-1.5 | -0.024 | 0.00782 | -0.025 | -3.072
-1 | 0.035 | 0.005 | -0.026 | 7.042
-0.5 | 0.095 | 0.005 | -0.027 | 18.94
0 | 0.154 | 0.005 | -0.028 | 30.79
0.5 | 0.213 | 0.00501 | -0.028 | 42.559
1 | 0.272 | 0.00503 | -0.029 | 54.168
1.5 | 0.331 | 0.00505 | -0.03 | 65.595
2 | 0.39 | 0.00481 | -0.031 | 80.977
2.5 | 0.448 | 0.00487 | -0.032 | 91.986
3 | 0.504 | 0.00994 | -0.032 | 50.675
3.5 | 0.56 | 0.01028 | -0.033 | 54.44
4 | 0.615 | 0.01065 | -0.034 | 57.736
4.5 | 0.669 | 0.01104 | -0.035 | 60.56
5 | 0.721 | 0.01151 | -0.036 | 62.657
5.5 | 0.77 | 0.01197 | -0.036 | 64.348
6 | 0.816 | 0.01252 | -0.037 | 65.158
6.5 | 0.858 | 0.01296 | -0.038 | 66.168
7 | 0.895 | 0.01354 | -0.039 | 66.149
7.5 | 0.76 | 0.04663 | -0.019 | 16.291
8 | 0.783 | 0.05016 | -0.018 | 15.605
8.5 | 0.802 | 0.05405 | -0.019 | 14.844
9 | 0.817 | 0.05821 | -0.018 | 14.036
9.5 | 0.827 | 0.06224 | -0.018 | 13.291
10 | 0.833 | 0.0661 | -0.018 | 12.597
10.5 | 0.834 | 0.072 | -0.018 | 11.583
11 | 0.831 | 0.07716 | -0.018 | 10.767
11.5 | 0.819 | 0.082 | -0.018 | 9.993
12 | 0.801 | 0.08949 | -0.018 | 8.947

## 34. Re 750k Mach 0.00 (2)
BIGFOIL.COM POLAR EXPORT
NACA66-211 a=0.5
NACA66-211 a=0.5 |  |  |  | Cl Max: | 1.0605 | at alpha= | 11 | deg
XFOIL ncrit=9 |  |  |  | L/D Max: | 121.389 | at alpha= | -0.5 | deg
Re: | 750000 |  |  | Cd Min: | 0.23745 | at alpha= | -20 | deg
Mach: | 0 |  |  | Cl=0 at alpha= | -1.3158 | deg
|  |  |  | @ Cl=0.1, Cd= | 0.0019823
|  |  |  | @ Cl=0.4, Cd= | 0.0060783
|  |  |  | @ Cl=0.6, Cd= | 0.16697
alpha (deg) | Cl | Cd | Cm | Cl/Cd
-20 | -0.6908 | 0.23745 | 0.0364 | -2.9092
-19.5 | -0.6745 | 0.23009 | 0.0316 | -2.9315
-19 | -0.6593 | 0.22314 | 0.0269 | -2.9546
-18.5 | -0.6451 | 0.21605 | 0.0223 | -2.9859
-18 | -0.6274 | 0.2091 | 0.0196 | -3.0005
-17.5 | -0.6113 | 0.20284 | 0.0158 | -3.0137
-17 | -0.5955 | 0.19612 | 0.0119 | -3.0364
-16.5 | -0.5804 | 0.18901 | 0.008 | -3.0707
-16 | -0.5668 | 0.18094 | 0.0033 | -3.1325
-15.5 | -0.5577 | 0.17263 | -0.0018 | -3.2306
-15 | -0.5487 | 0.16325 | -0.0058 | -3.3611
-14.5 | -0.5327 | 0.15682 | -0.0082 | -3.3969
-14 | -0.5191 | 0.15038 | -0.0114 | -3.4519
-13.5 | -0.5085 | 0.14293 | -0.015 | -3.5577
-13 | -0.5015 | 0.13418 | -0.0198 | -3.7375
-12.5 | -0.4965 | 0.12477 | -0.025 | -3.9793
-12 | -0.4923 | 0.1154 | -0.0295 | -4.266
-11.5 | -0.5044 | 0.10278 | -0.035 | -4.9076
-11 | -0.5005 | 0.09554 | -0.0383 | -5.2386
-10.5 | -0.5008 | 0.08684 | -0.0434 | -5.7669
-10 | -0.5044 | 0.07079 | -0.0615 | -7.1253
-9.5 | -0.5439 | 0.06189 | -0.0631 | -8.7882
-9 | -0.5742 | 0.05553 | -0.0585 | -10.3404
-8.5 | -0.5778 | 0.04946 | -0.0553 | -11.6822
-8 | -0.5589 | 0.04408 | -0.0513 | -12.6792
-7.5 | -0.5486 | 0.03758 | -0.0468 | -14.5982
-7 | -0.5302 | 0.01382 | -0.0398 | -38.3647
-6.5 | -0.499 | 0.00832 | -0.0366 | -59.976
-6 | -0.4534 | 0.00614 | -0.0353 | -73.8436
-5.5 | -0.4034 | 0.00509 | -0.0348 | -79.2534
-5 | -0.3556 | 0.00307 | -0.0341 | -115.8306
-4.5 | -0.3058 | 0.00253 | -0.0336 | -120.8696
-4 | -0.2562 | 0.00211 | -0.0331 | -121.4218
-3.5 | -0.2057 | 0.00181 | -0.0327 | -113.6464
-3 | -0.1565 | 0.00151 | -0.032 | -103.6424
-2.5 | -0.104 | 0.00138 | -0.0319 | -75.3623
-2 | -0.0568 | 0.00107 | -0.0313 | -53.0841
-1.5 | -0.0196 | 0.00072 | -0.0292 | -27.2222
-1 | 0.0336 | 0.00072 | -0.0287 | 46.6667
-0.5 | 0.0874 | 0.00072 | -0.0282 | 121.3889
0 | 0.1426 | 0.00625 | -0.0283 | 22.816
0.5 | 0.1999 | 0.00626 | -0.0289 | 31.9329
1 | 0.2571 | 0.00628 | -0.0295 | 40.9395
1.5 | 0.3138 | 0.00624 | -0.0299 | 50.2885
2 | 0.3702 | 0.00616 | -0.0302 | 60.0974
2.5 | 0.4249 | 0.00601 | -0.0299 | 70.6988
3 | 0.4786 | 0.00592 | -0.0295 | 80.8446
3.5 | 0.5265 | 0.00628 | -0.0281 | 83.8376
4 | 0.5448 | 0.00888 | -0.0223 | 61.3514
4.5 | 0.5742 | 0.01062 | -0.0182 | 54.0678
5 | 0.6171 | 0.01125 | -0.0161 | 54.8533
5.5 | 0.6576 | 0.01193 | -0.0135 | 55.1215
6 | 0.6961 | 0.01257 | -0.0105 | 55.3779
6.5 | 0.7301 | 0.01412 | -0.0072 | 51.7068
7 | 0.7906 | 0.01518 | -0.0094 | 52.0817
7.5 | 0.8528 | 0.01648 | -0.0123 | 51.7476
8 | 0.8873 | 0.01924 | -0.0095 | 46.1175
8.5 | 0.9301 | 0.02055 | -0.008 | 45.2603
9 | 0.9702 | 0.02188 | -0.0062 | 44.3419
9.5 | 1.0044 | 0.02323 | -0.0037 | 43.2372
10 | 1.0404 | 0.02902 | -0.0024 | 35.8511
10.5 | 1.0604 | 0.03137 | 0.0023 | 33.803
11 | 1.0605 | 0.03673 | 0.0086 | 28.8729
11.5 | 1.0305 | 0.04445 | 0.0166 | 23.1834
12 | 0.978 | 0.05438 | 0.0229 | 17.9846
12.5 | 0.9075 | 0.06758 | 0.0242 | 13.4285
13 | 0.851 | 0.08199 | 0.0184 | 10.3793
13.5 | 0.7856 | 0.10887 | 0.0003 | 7.2159
14 | 0.6031 | 0.13187 | -0.0116 | 4.5734
14.5 | 0.595 | 0.14157 | -0.017 | 4.2029
15 | 0.5932 | 0.15028 | -0.022 | 3.9473
15.5 | 0.5919 | 0.1597 | -0.028 | 3.7063
16 | 0.5958 | 0.16697 | -0.0323 | 3.5683

## 35. Re 750k Mach 0.10 (1)
BIGFOIL.COM POLAR EXPORT
NACA66-211 a=0.5
NACA66-211 a=0.5 |  |  |  | Cl Max: | 0.897 | at alpha= | 7 | deg
JavaFoil+Calcfoil stall+Eppler ext transition |  |  |  | L/D Max: | 92.757 | at alpha= | 2.5 | deg
Re: | 750000 |  |  | Cd Min: | 0.00483 | at alpha= | 1.5 | deg
Mach: | 0.1 |  |  | Cl=0 at alpha= | -1.2966 | deg
|  |  |  | @ Cl=0.1, Cd= | 0.0049808
|  |  |  | @ Cl=0.4, Cd= | 0.0048328
|  |  |  | @ Cl=0.6, Cd= | 0.010564
alpha (deg) | Cl | Cd | Cm | Cl/Cd
-15.5 | -0.45 | 0.1556 | -0.001 | -2.892
-15 | -0.476 | 0.14315 | -0.002 | -3.323
-14.5 | -0.499 | 0.13945 | -0.002 | -3.58
-14 | -0.519 | 0.12784 | -0.002 | -4.058
-13.5 | -0.537 | 0.11853 | -0.002 | -4.532
-13 | -0.554 | 0.11079 | -0.003 | -5.002
-12.5 | -0.569 | 0.1041 | -0.003 | -5.467
-12 | -0.581 | 0.09423 | -0.003 | -6.171
-11.5 | -0.591 | 0.08821 | -0.004 | -6.7
-11 | -0.597 | 0.08128 | -0.004 | -7.345
-10.5 | -0.599 | 0.07519 | -0.004 | -7.97
-10 | -0.597 | 0.07033 | -0.005 | -8.492
-9.5 | -0.591 | 0.0653 | -0.005 | -9.049
-9 | -0.58 | 0.06061 | -0.005 | -9.563
-8.5 | -0.564 | 0.05637 | -0.005 | -10.004
-8 | -0.544 | 0.05313 | -0.006 | -10.234
-7.5 | -0.519 | 0.04936 | -0.006 | -10.518
-7 | -0.49 | 0.04636 | -0.007 | -10.578
-6.5 | -0.458 | 0.04358 | -0.007 | -10.515
-6 | -0.423 | 0.04088 | -0.008 | -10.339
-5.5 | -0.383 | 0.03821 | -0.009 | -10.032
-5 | -0.342 | 0.03588 | -0.01 | -9.533
-4.5 | -0.37 | 0.00952 | -0.02 | -38.868
-4 | -0.315 | 0.00922 | -0.021 | -34.123
-3.5 | -0.258 | 0.00873 | -0.022 | -29.573
-3 | -0.201 | 0.0084 | -0.023 | -23.895
-2.5 | -0.142 | 0.00823 | -0.024 | -17.286
-2 | -0.083 | 0.00797 | -0.024 | -10.462
-1.5 | -0.024 | 0.00778 | -0.025 | -3.102
-1 | 0.035 | 0.00498 | -0.026 | 7.098
-0.5 | 0.095 | 0.00498 | -0.027 | 19.084
0 | 0.155 | 0.00499 | -0.028 | 31.024
0.5 | 0.214 | 0.005 | -0.029 | 42.88
1 | 0.274 | 0.00502 | -0.029 | 54.572
1.5 | 0.333 | 0.00483 | -0.03 | 68.901
2 | 0.392 | 0.00483 | -0.031 | 80.988
2.5 | 0.45 | 0.00485 | -0.032 | 92.757
3 | 0.506 | 0.00999 | -0.033 | 50.672
3.5 | 0.562 | 0.01032 | -0.033 | 54.522
4 | 0.618 | 0.01068 | -0.034 | 57.829
4.5 | 0.672 | 0.01112 | -0.035 | 60.414
5 | 0.724 | 0.01156 | -0.036 | 62.619
5.5 | 0.773 | 0.01203 | -0.037 | 64.29
6 | 0.819 | 0.01258 | -0.037 | 65.072
6.5 | 0.86 | 0.01302 | -0.038 | 66.07
7 | 0.897 | 0.01361 | -0.039 | 65.925
7.5 | 0.76 | 0.04701 | -0.018 | 16.165
8 | 0.783 | 0.05055 | -0.018 | 15.482
8.5 | 0.801 | 0.05398 | -0.019 | 14.838
9 | 0.814 | 0.05844 | -0.019 | 13.932
9.5 | 0.822 | 0.06282 | -0.018 | 13.085
10 | 0.825 | 0.06666 | -0.018 | 12.38
10.5 | 0.824 | 0.07185 | -0.018 | 11.465
11 | 0.818 | 0.07753 | -0.018 | 10.545
11.5 | 0.803 | 0.08468 | -0.018 | 9.477
12 | 0.78 | 0.08931 | -0.018 | 8.731

## 36. Re 750k Mach 0.10 (2)
BIGFOIL.COM POLAR EXPORT
NACA66-211 a=0.5
NACA66-211 a=0.5 |  |  |  | Cl Max: | 1.0496 | at alpha= | 10.5 | deg
XFOIL ncrit=9 |  |  |  | L/D Max: | 82.9356 | at alpha= | 3.5 | deg
Re: | 750000 |  |  | Cd Min: | 0.23817 | at alpha= | -20 | deg
Mach: | 0.1 |  |  | Cl=0 at alpha= | -1.3191 | deg
|  |  |  | @ Cl=0.1, Cd= | 0.0061727
|  |  |  | @ Cl=0.4, Cd= | 0.0061046
|  |  |  | @ Cl=0.6, Cd= | 0.01104
alpha (deg) | Cl | Cd | Cm | Cl/Cd
-20 | -0.6928 | 0.23817 | 0.0368 | -2.9088
-19.5 | -0.6763 | 0.2308 | 0.0319 | -2.9302
-19 | -0.6609 | 0.22382 | 0.0271 | -2.9528
-18.5 | -0.646 | 0.216 | 0.0231 | -2.9907
-18 | -0.6285 | 0.20979 | 0.0198 | -2.9959
-17.5 | -0.6122 | 0.20347 | 0.016 | -3.0088
-17 | -0.5963 | 0.1967 | 0.0121 | -3.0315
-16.5 | -0.581 | 0.18955 | 0.0082 | -3.0652
-16 | -0.5672 | 0.18147 | 0.0034 | -3.1256
-15.5 | -0.5578 | 0.1732 | -0.0017 | -3.2206
-15 | -0.5477 | 0.16396 | -0.0055 | -3.3404
-14.5 | -0.5318 | 0.15749 | -0.0081 | -3.3767
-14 | -0.5181 | 0.15099 | -0.0113 | -3.4314
-13.5 | -0.5073 | 0.14351 | -0.0149 | -3.5349
-13 | -0.5008 | 0.13459 | -0.02 | -3.7209
-12.5 | -0.4948 | 0.12539 | -0.025 | -3.9461
-12 | -0.4901 | 0.11609 | -0.0294 | -4.2217
-11.5 | -0.5007 | 0.10392 | -0.0347 | -4.8181
-11 | -0.4951 | 0.09699 | -0.0378 | -5.1046
-10.5 | -0.4938 | 0.08862 | -0.0425 | -5.5721
-10 | -0.486 | 0.07596 | -0.056 | -6.3981
-9 | -0.5617 | 0.05712 | -0.0597 | -9.8337
-8.5 | -0.5701 | 0.05073 | -0.0565 | -11.2379
-7.5 | -0.5463 | 0.03829 | -0.0479 | -14.2674
-7 | -0.5417 | 0.02704 | -0.0431 | -20.0333
-6.5 | -0.508 | 0.02072 | -0.0395 | -24.5174
-6 | -0.4597 | 0.01783 | -0.0383 | -25.7824
-5.5 | -0.4084 | 0.01619 | -0.0375 | -25.2254
-5 | -0.3591 | 0.01308 | -0.0367 | -27.4541
-4.5 | -0.3076 | 0.01212 | -0.0363 | -25.3795
-4 | -0.2572 | 0.01119 | -0.0355 | -22.9848
-3.5 | -0.2051 | 0.01055 | -0.035 | -19.4408
-3 | -0.1552 | 0.00963 | -0.0342 | -16.1163
-2.5 | -0.1017 | 0.0092 | -0.034 | -11.0543
-2 | -0.0543 | 0.00807 | -0.0331 | -6.7286
-1.5 | -0.0195 | 0.00596 | -0.03 | -3.2718
-1 | 0.0344 | 0.00598 | -0.0294 | 5.7525
-0.5 | 0.0887 | 0.00615 | -0.0289 | 14.4228
0 | 0.1434 | 0.00626 | -0.0284 | 22.9073
0.5 | 0.2011 | 0.00628 | -0.0291 | 32.0223
1 | 0.2586 | 0.0063 | -0.0297 | 41.0476
1.5 | 0.3156 | 0.00625 | -0.0301 | 50.496
2 | 0.3723 | 0.00618 | -0.0304 | 60.2427
2.5 | 0.4274 | 0.00603 | -0.0301 | 70.8789
3 | 0.4813 | 0.00594 | -0.0297 | 81.0269
3.5 | 0.5283 | 0.00637 | -0.028 | 82.9356
4 | 0.5454 | 0.00905 | -0.022 | 60.2652
4.5 | 0.5763 | 0.01066 | -0.018 | 54.0619
5 | 0.6187 | 0.01134 | -0.0157 | 54.5591
5.5 | 0.6595 | 0.012 | -0.0131 | 54.9583
6 | 0.6975 | 0.01267 | -0.0099 | 55.0513
6.5 | 0.7319 | 0.01424 | -0.0066 | 51.3975
7 | 0.7928 | 0.01535 | -0.0088 | 51.6482
7.5 | 0.8528 | 0.0167 | -0.0112 | 51.0659
8 | 0.8899 | 0.01948 | -0.0087 | 45.6828
8.5 | 0.9332 | 0.02095 | -0.0072 | 44.5442
9 | 0.9733 | 0.02246 | -0.0053 | 43.3348
9.5 | 1.0066 | 0.02398 | -0.0025 | 41.9766
10 | 1.0368 | 0.03001 | -0.0003 | 34.5485
10.5 | 1.0496 | 0.03351 | 0.0053 | 31.322
11 | 1.0343 | 0.04026 | 0.0129 | 25.6905
11.5 | 0.9872 | 0.04967 | 0.0209 | 19.8752
12 | 0.9397 | 0.05908 | 0.0247 | 15.9056
12.5 | 0.8811 | 0.07143 | 0.0235 | 12.3352
13 | 0.8268 | 0.08733 | 0.015 | 9.4675
13.5 | 0.7311 | 0.12721 | -0.0069 | 5.7472
14 | 0.7262 | 0.14078 | -0.0136 | 5.1584
14.5 | 0.7277 | 0.15415 | -0.0207 | 4.7207
15 | 0.7329 | 0.16419 | -0.0259 | 4.4637
15.5 | 0.7412 | 0.1729 | -0.0303 | 4.2869

## 37. Re 750k Mach 0.25 (1)
BIGFOIL.COM POLAR EXPORT
NACA66-211 a=0.5
NACA66-211 a=0.5 |  |  |  | Cl Max: | 0.872 | at alpha= | 6.5 | deg
JavaFoil+Calcfoil stall+Eppler ext transition |  |  |  | L/D Max: | 93.604 | at alpha= | 2.5 | deg
Re: | 750000 |  |  | Cd Min: | 0.00482 | at alpha= | 1.5 | deg
Mach: | 0.25 |  |  | Cl=0 at alpha= | -1.2951 | deg
|  |  |  | @ Cl=0.1, Cd= | 0.0050403
|  |  |  | @ Cl=0.4, Cd= | 0.0048877
|  |  |  | @ Cl=0.6, Cd= | 0.010698
alpha (deg) | Cl | Cd | Cm | Cl/Cd
-14 | -0.174 | 0.12517 | -0.003 | -1.388
-13.5 | -0.244 | 0.11473 | -0.003 | -2.127
-13 | -0.302 | 0.1108 | -0.003 | -2.721
-12.5 | -0.353 | 0.12235 | -0.003 | -2.881
-12 | -0.398 | 0.10899 | -0.004 | -3.656
-11.5 | -0.439 | 0.10023 | -0.004 | -4.379
-11 | -0.473 | 0.09464 | -0.004 | -5.003
-10.5 | -0.502 | 0.08685 | -0.004 | -5.775
-10 | -0.523 | 0.07773 | -0.005 | -6.724
-9.5 | -0.536 | 0.0691 | -0.005 | -7.757
-9 | -0.542 | 0.06484 | -0.005 | -8.355
-8.5 | -0.54 | 0.05954 | -0.006 | -9.063
-8 | -0.53 | 0.05493 | -0.006 | -9.644
-7.5 | -0.513 | 0.05101 | -0.006 | -10.06
-7 | -0.49 | 0.04754 | -0.007 | -10.312
-6.5 | -0.462 | 0.04435 | -0.007 | -10.413
-6 | -0.429 | 0.04156 | -0.008 | -10.311
-5.5 | -0.39 | 0.03876 | -0.009 | -10.068
-5 | -0.349 | 0.03647 | -0.009 | -9.564
-4.5 | -0.379 | 0.00961 | -0.021 | -39.375
-4 | -0.322 | 0.0091 | -0.022 | -35.434
-3.5 | -0.265 | 0.00889 | -0.023 | -29.769
-3 | -0.206 | 0.00859 | -0.023 | -23.952
-2.5 | -0.146 | 0.00831 | -0.024 | -17.584
-2 | -0.086 | 0.00812 | -0.025 | -10.546
-1.5 | -0.025 | 0.00787 | -0.026 | -3.148
-1 | 0.036 | 0.00503 | -0.027 | 7.226
-0.5 | 0.098 | 0.00504 | -0.028 | 19.409
0 | 0.159 | 0.00505 | -0.028 | 31.505
0.5 | 0.22 | 0.00506 | -0.029 | 43.476
1 | 0.281 | 0.00484 | -0.03 | 58.087
1.5 | 0.342 | 0.00482 | -0.031 | 70.85
2 | 0.402 | 0.00489 | -0.032 | 82.184
2.5 | 0.462 | 0.00494 | -0.033 | 93.604
3 | 0.519 | 0.01017 | -0.033 | 51.023
3.5 | 0.577 | 0.01053 | -0.034 | 54.738
4 | 0.633 | 0.01094 | -0.035 | 57.877
4.5 | 0.688 | 0.01142 | -0.036 | 60.246
5 | 0.74 | 0.01189 | -0.037 | 62.286
5.5 | 0.789 | 0.01242 | -0.037 | 63.572
6 | 0.833 | 0.013 | -0.038 | 64.107
6.5 | 0.872 | 0.01351 | -0.039 | 64.533
7 | 0.74 | 0.04443 | -0.019 | 16.662
7.5 | 0.761 | 0.04775 | -0.018 | 15.946
8 | 0.776 | 0.05224 | -0.018 | 14.864
8.5 | 0.784 | 0.0561 | -0.018 | 13.982
9 | 0.784 | 0.06094 | -0.018 | 12.87
9.5 | 0.776 | 0.06585 | -0.017 | 11.79
10 | 0.76 | 0.07153 | -0.017 | 10.622
10.5 | 0.735 | 0.07689 | -0.016 | 9.557
11 | 0.702 | 0.08641 | -0.016 | 8.126
11.5 | 0.655 | 0.09411 | -0.017 | 6.962

## 38. Re 750k Mach 0.25 (2)
BIGFOIL.COM POLAR EXPORT
NACA66-211 a=0.5
NACA66-211 a=0.5 |  |  |  | Cl Max: | 0.993 | at alpha= | 9.5 | deg
XFOIL ncrit=9 |  |  |  | L/D Max: | 129.714 | at alpha= | -0.5 | deg
Re: | 750000 |  |  | Cd Min: | 0.15797 | at alpha= | 14.5 | deg
Mach: | 0.25 |  |  | Cl=0 at alpha= | -1.3221 | deg
|  |  |  | @ Cl=0.1, Cd= | 0.0016103
|  |  |  | @ Cl=0.4, Cd= | 0.0062149
|  |  |  | @ Cl=0.6, Cd= | 0.011172
alpha (deg) | Cl | Cd | Cm | Cl/Cd
-8 | -0.5305 | 0.04863 | -0.0583 | -10.9089
-7.5 | -0.531 | 0.0418 | -0.0539 | -12.7033
-7 | -0.5267 | 0.03339 | -0.049 | -15.7742
-6.5 | -0.4981 | 0.01253 | -0.0425 | -39.7526
-6 | -0.4621 | 0.00822 | -0.0394 | -56.2165
-5 | -0.3642 | 0.00372 | -0.037 | -97.9032
-4.5 | -0.3128 | 0.00289 | -0.0363 | -108.2353
-4 | -0.261 | 0.00228 | -0.0356 | -114.4737
-3.5 | -0.2091 | 0.00193 | -0.0349 | -108.342
-3 | -0.1597 | 0.00154 | -0.0338 | -103.7013
-2.5 | -0.1052 | 0.0014 | -0.0337 | -75.1429
-2 | -0.052 | 0.00122 | -0.0334 | -42.623
-1.5 | -0.0195 | 0.00071 | -0.0305 | -27.4648
-1 | 0.0353 | 0.0007 | -0.0299 | 50.4286
-0.5 | 0.0908 | 0.0007 | -0.0294 | 129.7143
0 | 0.148 | 0.00636 | -0.0294 | 23.2704
0.5 | 0.2074 | 0.00639 | -0.03 | 32.457
1 | 0.2669 | 0.00641 | -0.0307 | 41.6381
1.5 | 0.3257 | 0.00636 | -0.0311 | 51.2107
2 | 0.3839 | 0.00626 | -0.0312 | 61.3259
2.5 | 0.441 | 0.0061 | -0.031 | 72.2951
3 | 0.4963 | 0.00602 | -0.0304 | 82.4419
3.5 | 0.5362 | 0.00698 | -0.0271 | 76.8195
4 | 0.5477 | 0.00988 | -0.02 | 55.4352
4.5 | 0.5868 | 0.01089 | -0.0168 | 53.8843
5 | 0.6271 | 0.01175 | -0.0136 | 53.3702
5.5 | 0.668 | 0.0124 | -0.0105 | 53.871
6 | 0.7014 | 0.01326 | -0.006 | 52.8959
6.5 | 0.7385 | 0.01494 | -0.0029 | 49.4311
7 | 0.8028 | 0.01636 | -0.0053 | 49.0709
7.5 | 0.8503 | 0.018 | -0.0044 | 47.2389
8 | 0.9048 | 0.02132 | -0.0043 | 42.439
8.5 | 0.949 | 0.02398 | -0.0024 | 39.5746
9 | 0.982 | 0.02673 | 0.0009 | 36.7377
9.5 | 0.993 | 0.03122 | 0.0066 | 31.8065
10 | 0.9774 | 0.03777 | 0.0145 | 25.8777
10.5 | 0.9514 | 0.04515 | 0.0216 | 21.072
11 | 0.9158 | 0.05284 | 0.026 | 17.3316
11.5 | 0.8715 | 0.06235 | 0.0268 | 13.9775
12 | 0.8316 | 0.07402 | 0.0229 | 11.2348
13 | 0.7227 | 0.12213 | -0.0043 | 5.9175
13.5 | 0.7188 | 0.13519 | -0.0107 | 5.317
14 | 0.7198 | 0.14709 | -0.0166 | 4.8936
14.5 | 0.7252 | 0.15797 | -0.0221 | 4.5907

## 39. Re 750k Mach 0.50 (1)
BIGFOIL.COM POLAR EXPORT
NACA66-211 a=0.5
NACA66-211 a=0.5 |  |  |  | Cl Max: | 1.125 | at alpha= | 20 | deg
JavaFoil+Calcfoil stall+Eppler ext transition |  |  |  | L/D Max: | 89.47 | at alpha= | 2.5 | deg
Re: | 750000 |  |  | Cd Min: | 0.00493 | at alpha= | -0.5 | deg
Mach: | 0.5 |  |  | Cl=0 at alpha= | -1.2971 | deg
|  |  |  | @ Cl=0.1, Cd= | 0.0052993
|  |  |  | @ Cl=0.4, Cd= | 0.0055884
|  |  |  | @ Cl=0.6, Cd= | 0.011302
alpha (deg) | Cl | Cd | Cm | Cl/Cd
-20 | -1.005 | 0.20569 | 0.001 | -4.884
-19.5 | -0.977 | 0.19948 | 0.001 | -4.896
-19 | -0.95 | 0.19163 | 0.001 | -4.959
-18.5 | -0.924 | 0.1908 | 0 | -4.843
-18 | -0.898 | 0.18323 | 0 | -4.901
-17.5 | -0.872 | 0.17864 | -0.001 | -4.881
-17 | -0.845 | 0.1726 | -0.001 | -4.894
-16.5 | -0.817 | 0.16419 | -0.001 | -4.979
-16 | -0.791 | 0.16 | -0.002 | -4.944
-15.5 | -0.765 | 0.15149 | -0.002 | -5.048
-15 | -0.738 | 0.15291 | -0.003 | -4.829
-14.5 | -0.712 | 0.14128 | -0.003 | -5.04
-14 | -0.684 | 0.13955 | -0.003 | -4.901
-13.5 | -0.657 | 0.12925 | -0.004 | -5.086
-13 | -0.631 | 0.13187 | -0.004 | -4.784
-12.5 | -0.604 | 0.12838 | -0.004 | -4.707
-12 | -0.578 | 0.12496 | -0.005 | -4.623
-11.5 | -0.551 | 0.12179 | -0.005 | -4.524
-11 | -0.523 | 0.10843 | -0.005 | -4.826
-10.5 | -0.496 | 0.10325 | -0.005 | -4.808
-10 | -0.47 | 0.09886 | -0.006 | -4.752
-9.5 | -0.443 | 0.09608 | -0.006 | -4.61
-9 | -0.416 | 0.09106 | -0.007 | -4.57
-8.5 | -0.389 | 0.08857 | -0.007 | -4.394
-8 | -0.362 | 0.08524 | -0.007 | -4.244
-7.5 | -0.335 | 0.08176 | -0.007 | -4.096
-7 | -0.308 | 0.07817 | -0.008 | -3.941
-6.5 | -0.281 | 0.04953 | -0.008 | -5.677
-6 | -0.37 | 0.05229 | -0.008 | -7.076
-5.5 | -0.389 | 0.04265 | -0.008 | -9.125
-5 | -0.365 | 0.03944 | -0.009 | -9.257
-4.5 | -0.328 | 0.0361 | -0.01 | -9.088
-4 | -0.284 | 0.03376 | -0.011 | -8.409
-3.5 | -0.292 | 0.00882 | -0.025 | -33.054
-3 | -0.228 | 0.0085 | -0.026 | -26.832
-2.5 | -0.162 | 0.00822 | -0.027 | -19.773
-2 | -0.095 | 0.00794 | -0.028 | -12.025
-1.5 | -0.028 | 0.00775 | -0.029 | -3.572
-1 | 0.041 | 0.00772 | -0.03 | 5.257
-0.5 | 0.109 | 0.00493 | -0.031 | 22.143
0 | 0.177 | 0.00495 | -0.032 | 35.852
0.5 | 0.246 | 0.00545 | -0.033 | 45.082
1 | 0.314 | 0.00548 | -0.034 | 57.264
1.5 | 0.381 | 0.00556 | -0.035 | 68.529
2 | 0.448 | 0.00566 | -0.035 | 79.062
2.5 | 0.514 | 0.00574 | -0.036 | 89.47
3 | 0.575 | 0.0111 | -0.037 | 51.824
3.5 | 0.638 | 0.01161 | -0.038 | 54.938
4 | 0.697 | 0.01221 | -0.039 | 57.104
4.5 | 0.753 | 0.01287 | -0.04 | 58.501
5 | 0.803 | 0.01359 | -0.041 | 59.095
5.5 | 0.688 | 0.03893 | -0.019 | 17.666
6 | 0.696 | 0.043 | -0.017 | 16.182
6.5 | 0.654 | 0.04918 | -0.017 | 13.304
7 | 0.445 | 0.05723 | -0.017 | 7.773
7.5 | 0.472 | 0.07831 | -0.018 | 6.024
8 | 0.498 | 0.08201 | -0.019 | 6.074
8.5 | 0.525 | 0.08499 | -0.019 | 6.171
9 | 0.552 | 0.09751 | -0.021 | 5.656
9.5 | 0.578 | 0.10014 | -0.021 | 5.77
10 | 0.604 | 0.10289 | -0.022 | 5.871
10.5 | 0.63 | 0.11013 | -0.022 | 5.722
11 | 0.656 | 0.10704 | -0.023 | 6.132
11.5 | 0.684 | 0.11713 | -0.025 | 5.837
12 | 0.71 | 0.1176 | -0.026 | 6.035
12.5 | 0.736 | 0.12126 | -0.026 | 6.067
13 | 0.762 | 0.12802 | -0.026 | 5.948
13.5 | 0.787 | 0.13215 | -0.027 | 5.958
14 | 0.815 | 0.13633 | -0.029 | 5.979
14.5 | 0.841 | 0.14716 | -0.03 | 5.712
15 | 0.866 | 0.15381 | -0.03 | 5.631
15.5 | 0.892 | 0.15856 | -0.031 | 5.624
16 | 0.918 | 0.16365 | -0.032 | 5.61
16.5 | 0.945 | 0.17215 | -0.033 | 5.49
17 | 0.97 | 0.17497 | -0.034 | 5.546
17.5 | 0.996 | 0.1818 | -0.034 | 5.477
18 | 1.022 | 0.18452 | -0.035 | 5.538
18.5 | 1.049 | 0.19466 | -0.037 | 5.389
19 | 1.074 | 0.19781 | -0.038 | 5.431
19.5 | 1.099 | 0.20485 | -0.038 | 5.366
20 | 1.125 | 0.20711 | -0.039 | 5.43

## 40. Re 750k Mach 0.50 (2)
BIGFOIL.COM POLAR EXPORT
NACA66-211 a=0.5
NACA66-211 a=0.5 |  |  |  | Cl Max: | 0.9491 | at alpha= | 20 | deg
XFOIL ncrit=9 |  |  |  | L/D Max: | 84.4225 | at alpha= | 3 | deg
Re: | 750000 |  |  | Cd Min: | 0.27606 | at alpha= | 20 | deg
Mach: | 0.5 |  |  | Cl=0 at alpha= | -1.5447 | deg
|  |  |  | @ Cl=0.1, Cd= | 0.0066233
|  |  |  | @ Cl=0.4, Cd= | 0.0068072
|  |  |  | @ Cl=0.6, Cd= | 0.012011
alpha (deg) | Cl | Cd | Cm | Cl/Cd
-20 | -0.7619 | 0.26339 | 0.0473 | -2.8927
-19.5 | -0.7408 | 0.25512 | 0.0415 | -2.9037
-19 | -0.7186 | 0.24633 | 0.0365 | -2.9172
-18.5 | -0.6969 | 0.23855 | 0.0321 | -2.9214
-18 | -0.6747 | 0.23079 | 0.0271 | -2.9234
-17.5 | -0.653 | 0.22263 | 0.0222 | -2.9331
-17 | -0.631 | 0.21412 | 0.0168 | -2.9469
-16.5 | -0.611 | 0.20575 | 0.0112 | -2.9696
-16 | -0.592 | 0.19746 | 0.0058 | -2.9981
-15.5 | -0.5713 | 0.18839 | 0.0017 | -3.0325
-15 | -0.5502 | 0.18093 | -0.0021 | -3.041
-14.5 | -0.5305 | 0.17304 | -0.0066 | -3.0658
-14 | -0.5119 | 0.16469 | -0.0119 | -3.1083
-13.5 | -0.4981 | 0.15624 | -0.0179 | -3.188
-13 | -0.4831 | 0.14757 | -0.0229 | -3.2737
-12.5 | -0.4681 | 0.13829 | -0.0266 | -3.3849
-11.5 | -0.4261 | 0.12218 | -0.0369 | -3.4875
-11 | -0.4114 | 0.11286 | -0.0445 | -3.6452
-10.5 | -0.404 | 0.10475 | -0.0484 | -3.8568
-10 | -0.3975 | 0.09626 | -0.0524 | -4.1294
-9.5 | -0.4002 | 0.0864 | -0.0567 | -4.6319
-9 | -0.3975 | 0.07837 | -0.0604 | -5.0721
-8.5 | -0.3971 | 0.07033 | -0.0648 | -5.6462
-8 | -0.4052 | 0.06092 | -0.0721 | -6.6513
-7.5 | -0.4273 | 0.05261 | -0.0753 | -8.122
-7 | -0.4542 | 0.04419 | -0.0719 | -10.2783
-6.5 | -0.4632 | 0.03776 | -0.0673 | -12.2669
-6 | -0.4551 | 0.03104 | -0.0623 | -14.6617
-5.5 | -0.4289 | 0.0253 | -0.0572 | -16.9526
-5 | -0.3928 | 0.02001 | -0.0527 | -19.6302
-4.5 | -0.3406 | 0.01608 | -0.0502 | -21.1816
-4 | -0.2789 | 0.0138 | -0.0487 | -20.2101
-3.5 | -0.2187 | 0.01218 | -0.0469 | -17.9557
-3 | -0.1625 | 0.0109 | -0.0449 | -14.9083
-2.5 | -0.1051 | 0.01004 | -0.0433 | -10.4681
-2 | -0.0448 | 0.0095 | -0.0422 | -4.7158
-1.5 | 0.0044 | 0.00811 | -0.04 | 0.54254
-1 | 0.0421 | 0.00643 | -0.0353 | 6.5474
-0.5 | 0.105 | 0.00664 | -0.0343 | 15.8133
0 | 0.168 | 0.00687 | -0.0334 | 24.4541
0.5 | 0.235 | 0.00691 | -0.0341 | 34.0087
1.5 | 0.369 | 0.0069 | -0.0352 | 53.4783
2 | 0.4358 | 0.0067 | -0.0351 | 65.0448
2.5 | 0.4999 | 0.00646 | -0.0342 | 77.3839
3 | 0.5555 | 0.00658 | -0.0316 | 84.4225
3.5 | 0.5485 | 0.00954 | -0.0195 | 57.4948
4 | 0.5651 | 0.01127 | -0.0111 | 50.142
4.5 | 0.6023 | 0.01206 | -0.0056 | 49.942
5 | 0.632 | 0.0133 | 0.001 | 47.5188
5.5 | 0.6629 | 0.01458 | 0.0073 | 45.4664
6 | 0.6992 | 0.01637 | 0.0122 | 42.7123
7 | 0.8394 | 0.02289 | 0.0121 | 36.671
7.5 | 0.8675 | 0.02734 | 0.0173 | 31.7301
8 | 0.8622 | 0.03303 | 0.0242 | 26.1035
8.5 | 0.8426 | 0.03946 | 0.0302 | 21.3533
9 | 0.8198 | 0.04738 | 0.0337 | 17.3027
9.5 | 0.7874 | 0.05674 | 0.0336 | 13.8773
10 | 0.7542 | 0.06791 | 0.0289 | 11.1059
10.5 | 0.7251 | 0.08292 | 0.0188 | 8.7446
11 | 0.7104 | 0.09862 | 0.0085 | 7.2034
11.5 | 0.7012 | 0.11203 | 0.001 | 6.259
12 | 0.6991 | 0.12363 | -0.0051 | 5.6548
12.5 | 0.6938 | 0.13667 | -0.0104 | 5.0765
13 | 0.7028 | 0.14846 | -0.0178 | 4.7339
13.5 | 0.714 | 0.15811 | -0.0229 | 4.5158
14 | 0.7307 | 0.16598 | -0.0267 | 4.4023
14.5 | 0.743 | 0.17564 | -0.031 | 4.2302
15 | 0.7586 | 0.18561 | -0.0363 | 4.0871
15.5 | 0.7739 | 0.19549 | -0.0422 | 3.9588
16 | 0.7901 | 0.2056 | -0.0488 | 3.8429
16.5 | 0.809 | 0.21418 | -0.0537 | 3.7772
17 | 0.8289 | 0.22237 | -0.0582 | 3.7276
17.5 | 0.8506 | 0.23148 | -0.0618 | 3.6746
18 | 0.8689 | 0.24073 | -0.0676 | 3.6094
18.5 | 0.8868 | 0.25038 | -0.0746 | 3.5418
19 | 0.9077 | 0.25951 | -0.0801 | 3.4977
19.5 | 0.9284 | 0.26786 | -0.0853 | 3.466
20 | 0.9491 | 0.27606 | -0.0904 | 3.438

## 41. Re 1M Mach 0.00 (1)
BIGFOIL.COM POLAR EXPORT
NACA66-211 a=0.5
NACA66-211 a=0.5 |  |  |  | Cl Max: | 0.93 | at alpha= | 7.5 | deg
JavaFoil+Calcfoil stall+Eppler ext transition |  |  |  | L/D Max: | 95.299 | at alpha= | 2.5 | deg
Re: | 1000000 |  |  | Cd Min: | 0.00456 | at alpha= | 0 | deg
Mach: | 0 |  |  | Cl=0 at alpha= | -1.2966 | deg
|  |  |  | @ Cl=0.1, Cd= | 0.0045692
|  |  |  | @ Cl=0.4, Cd= | 0.0046586
|  |  |  | @ Cl=0.6, Cd= | 0.0099729
alpha (deg) | Cl | Cd | Cm | Cl/Cd
-16 | -0.47 | 0.15501 | -0.001 | -3.035
-15.5 | -0.493 | 0.14076 | -0.001 | -3.504
-15 | -0.516 | 0.13622 | -0.002 | -3.789
-14.5 | -0.536 | 0.12659 | -0.002 | -4.237
-14 | -0.553 | 0.11771 | -0.002 | -4.695
-13.5 | -0.568 | 0.11075 | -0.003 | -5.128
-13 | -0.581 | 0.1046 | -0.003 | -5.559
-12.5 | -0.593 | 0.09556 | -0.003 | -6.204
-12 | -0.602 | 0.08983 | -0.003 | -6.701
-11.5 | -0.608 | 0.0844 | -0.004 | -7.207
-11 | -0.611 | 0.07856 | -0.004 | -7.78
-10.5 | -0.611 | 0.07259 | -0.004 | -8.41
-10 | -0.606 | 0.06728 | -0.005 | -9.006
-9.5 | -0.597 | 0.06242 | -0.005 | -9.566
-9 | -0.584 | 0.05857 | -0.005 | -9.972
-8.5 | -0.567 | 0.05482 | -0.006 | -10.337
-8 | -0.545 | 0.0517 | -0.006 | -10.545
-7.5 | -0.52 | 0.04823 | -0.007 | -10.776
-7 | -0.491 | 0.04536 | -0.007 | -10.815
-6.5 | -0.458 | 0.0424 | -0.008 | -10.794
-6 | -0.422 | 0.03994 | -0.008 | -10.56
-5.5 | -0.474 | 0.00956 | -0.019 | -49.617
-5 | -0.422 | 0.00921 | -0.019 | -45.853
-4.5 | -0.369 | 0.00894 | -0.02 | -41.216
-4 | -0.313 | 0.00863 | -0.021 | -36.308
-3.5 | -0.257 | 0.00844 | -0.022 | -30.461
-3 | -0.2 | 0.00798 | -0.023 | -25.03
-2.5 | -0.142 | 0.00771 | -0.023 | -18.355
-2 | -0.083 | 0.00754 | -0.024 | -11.011
-1.5 | -0.024 | 0.00735 | -0.025 | -3.269
-1 | 0.035 | 0.00458 | -0.026 | 7.679
-0.5 | 0.095 | 0.00457 | -0.027 | 20.722
0 | 0.154 | 0.00456 | -0.028 | 33.727
0.5 | 0.213 | 0.00456 | -0.028 | 46.717
1 | 0.273 | 0.00458 | -0.029 | 59.55
1.5 | 0.331 | 0.00461 | -0.03 | 71.817
2 | 0.39 | 0.00465 | -0.031 | 83.813
2.5 | 0.448 | 0.0047 | -0.032 | 95.299
3 | 0.504 | 0.00943 | -0.032 | 53.465
3.5 | 0.56 | 0.00973 | -0.033 | 57.594
4 | 0.616 | 0.01007 | -0.034 | 61.127
4.5 | 0.67 | 0.01049 | -0.035 | 63.832
5 | 0.722 | 0.0109 | -0.036 | 66.222
5.5 | 0.771 | 0.01135 | -0.036 | 67.933
6 | 0.817 | 0.01185 | -0.037 | 68.934
6.5 | 0.859 | 0.01233 | -0.038 | 69.66
7 | 0.897 | 0.01288 | -0.039 | 69.614
7.5 | 0.93 | 0.01345 | -0.039 | 69.12
8 | 0.785 | 0.04895 | -0.02 | 16.036
8.5 | 0.804 | 0.05272 | -0.02 | 15.243
9 | 0.818 | 0.05654 | -0.019 | 14.463
9.5 | 0.828 | 0.06045 | -0.019 | 13.696
10 | 0.833 | 0.06511 | -0.019 | 12.801
10.5 | 0.835 | 0.06966 | -0.019 | 11.981
11 | 0.831 | 0.07455 | -0.018 | 11.149
11.5 | 0.82 | 0.08057 | -0.019 | 10.174
12 | 0.801 | 0.08692 | -0.019 | 9.216
12.5 | 0.778 | 0.09282 | -0.018 | 8.385

## 42. Re 1M Mach 0.00 (2)
BIGFOIL.COM POLAR EXPORT
NACA66-211 a=0.5
NACA66-211 a=0.5 |  |  |  | Cl Max: | 1.1317 | at alpha= | 12.5 | deg
XFOIL ncrit=9 |  |  |  | L/D Max: | 91.38 | at alpha= | 3 | deg
Re: | 1000000 |  |  | Cd Min: | 0.20302 | at alpha= | 17.5 | deg
Mach: | 0 |  |  | Cl=0 at alpha= | -1.3241 | deg
|  |  |  | @ Cl=0.1, Cd= | 0.0052739
|  |  |  | @ Cl=0.4, Cd= | 0.0052462
|  |  |  | @ Cl=0.6, Cd= | 0.010104
alpha (deg) | Cl | Cd | Cm | Cl/Cd
-14 | -0.5224 | 0.14859 | -0.0129 | -3.5157
-13.5 | -0.5137 | 0.1399 | -0.0169 | -3.6719
-13 | -0.5148 | 0.12916 | -0.0213 | -3.9858
-12.5 | -0.5034 | 0.12279 | -0.024 | -4.0997
-12 | -0.4952 | 0.11557 | -0.0274 | -4.2848
-11.5 | -0.4898 | 0.10774 | -0.0313 | -4.5461
-11 | -0.49 | 0.0966 | -0.038 | -5.0725
-9 | -0.7071 | 0.03101 | -0.0454 | -22.8023
-8.5 | -0.6573 | 0.03318 | -0.0457 | -19.8101
-8 | -0.6224 | 0.03103 | -0.0441 | -20.058
-7.5 | -0.6052 | 0.02214 | -0.0388 | -27.3351
-7 | -0.5637 | 0.01832 | -0.0368 | -30.7697
-6.5 | -0.5181 | 0.01522 | -0.0356 | -34.0407
-6 | -0.467 | 0.01425 | -0.0354 | -32.7719
-5.5 | -0.4162 | 0.01295 | -0.0348 | -32.139
-5 | -0.3648 | 0.01188 | -0.0344 | -30.7071
-4.5 | -0.3151 | 0.01076 | -0.0336 | -29.2844
-4 | -0.2656 | 0.00986 | -0.0329 | -26.9371
-3.5 | -0.2128 | 0.00934 | -0.0327 | -22.7837
-3 | -0.1594 | 0.00887 | -0.0325 | -17.9707
-2.5 | -0.1061 | 0.00841 | -0.0324 | -12.6159
-2 | -0.0534 | 0.00787 | -0.0322 | -6.7853
-1.5 | -0.019 | 0.00534 | -0.0296 | -3.5581
-1 | 0.035 | 0.00519 | -0.0293 | 6.7437
-0.5 | 0.0903 | 0.00526 | -0.0292 | 17.1673
0 | 0.146 | 0.00534 | -0.0292 | 27.3408
0.5 | 0.2028 | 0.00536 | -0.0296 | 37.8358
1 | 0.2604 | 0.00539 | -0.0303 | 48.3117
1.5 | 0.3174 | 0.00533 | -0.0307 | 59.5497
2 | 0.3736 | 0.00527 | -0.031 | 70.8918
2.5 | 0.4291 | 0.00522 | -0.031 | 82.2031
3 | 0.4834 | 0.00529 | -0.0309 | 91.38
3.5 | 0.5195 | 0.00681 | -0.0279 | 76.2849
4 | 0.545 | 0.00911 | -0.0235 | 59.8244
4.5 | 0.5883 | 0.00997 | -0.0217 | 59.007
5 | 0.6356 | 0.01051 | -0.0204 | 60.4757
5.5 | 0.6808 | 0.01111 | -0.0188 | 61.2781
6 | 0.7202 | 0.01198 | -0.0161 | 60.1169
6.5 | 0.7603 | 0.01262 | -0.0135 | 60.2456
7 | 0.7978 | 0.01324 | -0.0104 | 60.2568
7.5 | 0.8421 | 0.01508 | -0.0097 | 55.8422
8 | 0.8987 | 0.01611 | -0.0113 | 55.7852
8.5 | 0.9349 | 0.01715 | -0.0086 | 54.5131
9 | 0.9701 | 0.01842 | -0.0061 | 52.6656
9.5 | 1.0077 | 0.02056 | -0.0041 | 49.0126
10 | 1.0442 | 0.02239 | -0.0019 | 46.6369
10.5 | 1.0755 | 0.02373 | 0.0008 | 45.3224
11 | 1.1036 | 0.02528 | 0.0037 | 43.6551
11.5 | 1.1211 | 0.02844 | 0.0074 | 39.4198
12 | 1.1299 | 0.03239 | 0.0117 | 34.8842
12.5 | 1.1317 | 0.03658 | 0.016 | 30.9377
13 | 1.1171 | 0.04238 | 0.0203 | 26.3591
13.5 | 1.0615 | 0.05327 | 0.0238 | 19.9268
14 | 0.9768 | 0.07029 | 0.0209 | 13.8967
14.5 | 0.91 | 0.09131 | 0.0083 | 9.966
15.5 | 0.7427 | 0.16907 | -0.0285 | 4.3929
16 | 0.749 | 0.18127 | -0.0349 | 4.132
16.5 | 0.7598 | 0.18947 | -0.0393 | 4.0101
17 | 0.7723 | 0.19696 | -0.0434 | 3.9211
17.5 | 0.7875 | 0.20302 | -0.0469 | 3.8789

## 43. Re 1M Mach 0.10 (1)
BIGFOIL.COM POLAR EXPORT
NACA66-211 a=0.5
NACA66-211 a=0.5 |  |  |  | Cl Max: | 0.931 | at alpha= | 7.5 | deg
JavaFoil+Calcfoil stall+Eppler ext transition |  |  |  | L/D Max: | 95.582 | at alpha= | 2.5 | deg
Re: | 1000000 |  |  | Cd Min: | 0.00455 | at alpha= | -0.5 | deg
Mach: | 0.1 |  |  | Cl=0 at alpha= | -1.2966 | deg
|  |  |  | @ Cl=0.1, Cd= | 0.0045517
|  |  |  | @ Cl=0.4, Cd= | 0.004641
|  |  |  | @ Cl=0.6, Cd= | 0.010019
alpha (deg) | Cl | Cd | Cm | Cl/Cd
-15.5 | -0.45 | 0.13664 | -0.002 | -3.294
-15 | -0.476 | 0.13779 | -0.002 | -3.454
-14.5 | -0.499 | 0.13398 | -0.002 | -3.727
-14 | -0.519 | 0.12382 | -0.002 | -4.191
-13.5 | -0.537 | 0.11216 | -0.003 | -4.792
-13 | -0.554 | 0.10579 | -0.003 | -5.24
-12.5 | -0.569 | 0.10053 | -0.003 | -5.663
-12 | -0.582 | 0.0919 | -0.003 | -6.329
-11.5 | -0.591 | 0.08555 | -0.004 | -6.91
-11 | -0.597 | 0.07929 | -0.004 | -7.532
-10.5 | -0.599 | 0.07228 | -0.004 | -8.293
-10 | -0.597 | 0.06765 | -0.005 | -8.832
-9.5 | -0.591 | 0.06407 | -0.005 | -9.227
-9 | -0.58 | 0.0593 | -0.005 | -9.776
-8.5 | -0.564 | 0.05511 | -0.006 | -10.237
-8 | -0.544 | 0.05213 | -0.006 | -10.437
-7.5 | -0.52 | 0.04823 | -0.007 | -10.774
-7 | -0.491 | 0.04563 | -0.007 | -10.758
-6.5 | -0.459 | 0.04251 | -0.008 | -10.788
-6 | -0.423 | 0.03999 | -0.008 | -10.577
-5.5 | -0.476 | 0.00952 | -0.019 | -50.016
-5 | -0.424 | 0.00929 | -0.019 | -45.643
-4.5 | -0.37 | 0.00893 | -0.02 | -41.452
-4 | -0.315 | 0.00871 | -0.021 | -36.125
-3.5 | -0.258 | 0.00843 | -0.022 | -30.64
-3 | -0.201 | 0.00796 | -0.023 | -25.212
-2.5 | -0.142 | 0.00778 | -0.024 | -18.277
-2 | -0.083 | 0.00754 | -0.024 | -11.065
-1.5 | -0.024 | 0.00732 | -0.025 | -3.296
-1 | 0.035 | 0.00459 | -0.026 | 7.705
-0.5 | 0.095 | 0.00455 | -0.027 | 20.895
0 | 0.155 | 0.00457 | -0.028 | 33.823
0.5 | 0.214 | 0.00461 | -0.029 | 46.53
1 | 0.274 | 0.00462 | -0.029 | 59.32
1.5 | 0.333 | 0.00463 | -0.03 | 71.828
2 | 0.392 | 0.00463 | -0.031 | 84.527
2.5 | 0.45 | 0.00471 | -0.032 | 95.582
3 | 0.507 | 0.00946 | -0.033 | 53.514
3.5 | 0.563 | 0.00977 | -0.033 | 57.637
4 | 0.618 | 0.01014 | -0.034 | 60.956
4.5 | 0.672 | 0.01053 | -0.035 | 63.832
5 | 0.725 | 0.01098 | -0.036 | 66.01
5.5 | 0.774 | 0.01141 | -0.037 | 67.862
6 | 0.82 | 0.01191 | -0.037 | 68.828
6.5 | 0.861 | 0.0124 | -0.038 | 69.451
7 | 0.899 | 0.01296 | -0.039 | 69.318
7.5 | 0.931 | 0.01351 | -0.04 | 68.896
8 | 0.784 | 0.04939 | -0.02 | 15.881
8.5 | 0.803 | 0.05281 | -0.02 | 15.198
9 | 0.815 | 0.057 | -0.019 | 14.297
9.5 | 0.823 | 0.06092 | -0.019 | 13.504
10 | 0.826 | 0.06546 | -0.019 | 12.618
10.5 | 0.824 | 0.07082 | -0.018 | 11.639
11 | 0.818 | 0.0761 | -0.018 | 10.748
11.5 | 0.803 | 0.08135 | -0.018 | 9.869
12 | 0.78 | 0.08724 | -0.019 | 8.942
12.5 | 0.753 | 0.09372 | -0.018 | 8.036

## 44. Re 1M Mach 0.10 (2)
BIGFOIL.COM POLAR EXPORT
NACA66-211 a=0.5
NACA66-211 a=0.5 |  |  |  | Cl Max: | 1.1119 | at alpha= | 12 | deg
XFOIL ncrit=9 |  |  |  | L/D Max: | 91.5443 | at alpha= | 3 | deg
Re: | 1000000 |  |  | Cd Min: | 0.23641 | at alpha= | -20 | deg
Mach: | 0.1 |  |  | Cl=0 at alpha= | -1.3262 | deg
|  |  |  | @ Cl=0.1, Cd= | 0.0052781
|  |  |  | @ Cl=0.4, Cd= | 0.0052683
|  |  |  | @ Cl=0.6, Cd= | 0.01013
alpha (deg) | Cl | Cd | Cm | Cl/Cd
-20 | -0.6942 | 0.23641 | 0.0366 | -2.9364
-19.5 | -0.6774 | 0.23058 | 0.0325 | -2.9378
-19 | -0.6605 | 0.22423 | 0.0284 | -2.9456
-18.5 | -0.644 | 0.21762 | 0.0243 | -2.9593
-18 | -0.6272 | 0.21011 | 0.0198 | -2.9851
-17.5 | -0.613 | 0.20254 | 0.0152 | -3.0266
-17 | -0.5986 | 0.19495 | 0.0109 | -3.0705
-16.5 | -0.5846 | 0.18722 | 0.0067 | -3.1225
-16 | -0.5707 | 0.17952 | 0.0036 | -3.179
-15.5 | -0.5552 | 0.17328 | 0.0001 | -3.2041
-15 | -0.5409 | 0.16633 | -0.0036 | -3.252
-14.5 | -0.5314 | 0.1574 | -0.0087 | -3.3761
-14 | -0.5217 | 0.14917 | -0.0129 | -3.4974
-13.5 | -0.5126 | 0.14052 | -0.0169 | -3.6479
-13 | -0.5126 | 0.13005 | -0.0211 | -3.9416
-12.5 | -0.5007 | 0.12369 | -0.0238 | -4.048
-12 | -0.4923 | 0.11642 | -0.0272 | -4.2287
-11.5 | -0.4867 | 0.10853 | -0.0311 | -4.4845
-11 | -0.4864 | 0.09749 | -0.0378 | -4.9892
-10.5 | -0.4767 | 0.08515 | -0.0488 | -5.5984
-10 | -0.4929 | 0.07071 | -0.0603 | -6.9707
-9.5 | -0.5311 | 0.06059 | -0.063 | -8.7655
-8.5 | -0.5967 | 0.04558 | -0.053 | -13.0913
-8 | -0.6141 | 0.03357 | -0.0463 | -18.2931
-7.5 | -0.6023 | 0.02396 | -0.0405 | -25.1377
-7 | -0.5655 | 0.01889 | -0.0376 | -29.9365
-6.5 | -0.5202 | 0.01561 | -0.0363 | -33.3248
-6 | -0.4692 | 0.0145 | -0.0359 | -32.3586
-5.5 | -0.418 | 0.01315 | -0.0353 | -31.7871
-5 | -0.3663 | 0.01198 | -0.0348 | -30.576
-4.5 | -0.3157 | 0.01093 | -0.0341 | -28.8838
-4 | -0.2666 | 0.00992 | -0.0332 | -26.875
-3.5 | -0.2135 | 0.00937 | -0.033 | -22.7855
-3 | -0.1598 | 0.00892 | -0.0329 | -17.9148
-2.5 | -0.1064 | 0.00843 | -0.0326 | -12.6216
-2 | -0.0529 | 0.00796 | -0.0325 | -6.6457
-1.5 | -0.0188 | 0.00537 | -0.0298 | -3.5009
-1 | 0.0353 | 0.00521 | -0.0295 | 6.7754
-0.5 | 0.0908 | 0.00527 | -0.0294 | 17.2296
0.5 | 0.2039 | 0.00537 | -0.0298 | 37.9702
1 | 0.2619 | 0.00541 | -0.0304 | 48.4104
1.5 | 0.3192 | 0.00535 | -0.0309 | 59.6636
2 | 0.3757 | 0.00529 | -0.0311 | 71.0208
2.5 | 0.4316 | 0.00524 | -0.0312 | 82.3664
3 | 0.4861 | 0.00531 | -0.031 | 91.5443
3.5 | 0.521 | 0.00692 | -0.0278 | 75.289
4 | 0.5461 | 0.00923 | -0.0233 | 59.1658
4.5 | 0.5905 | 0.01002 | -0.0215 | 58.9321
5 | 0.638 | 0.01057 | -0.0202 | 60.3595
5.5 | 0.6827 | 0.0112 | -0.0184 | 60.9554
6 | 0.7223 | 0.01205 | -0.0156 | 59.9419
6.5 | 0.7619 | 0.01273 | -0.0128 | 59.8507
7 | 0.7987 | 0.0134 | -0.0096 | 59.6045
7.5 | 0.8446 | 0.01524 | -0.009 | 55.4199
8 | 0.8986 | 0.01636 | -0.0099 | 54.9267
8.5 | 0.9355 | 0.01743 | -0.0074 | 53.6718
9 | 0.973 | 0.01996 | -0.0054 | 48.7475
9.5 | 1.01 | 0.02113 | -0.0029 | 47.7993
10 | 1.0462 | 0.02327 | -0.0006 | 44.9592
10.5 | 1.0757 | 0.02452 | 0.0025 | 43.8703
11 | 1.1016 | 0.02625 | 0.0057 | 41.9657
11.5 | 1.104 | 0.03166 | 0.0108 | 34.8705
12 | 1.1119 | 0.03507 | 0.015 | 31.7052
12.5 | 1.0905 | 0.04181 | 0.0203 | 26.0823
13 | 1.0422 | 0.0517 | 0.0242 | 20.1586
13.5 | 0.9673 | 0.06659 | 0.0229 | 14.5262
14 | 0.9038 | 0.0848 | 0.0132 | 10.658
14.5 | 0.7358 | 0.14802 | -0.0185 | 4.9709
15 | 0.7371 | 0.15971 | -0.0241 | 4.6152
15.5 | 0.7427 | 0.17014 | -0.0291 | 4.3652
16 | 0.7494 | 0.18225 | -0.0354 | 4.1119
16.5 | 0.7605 | 0.19047 | -0.0398 | 3.9928
17 | 0.7733 | 0.19798 | -0.044 | 3.906

## 45. Re 1M Mach 0.25 (1)
BIGFOIL.COM POLAR EXPORT
NACA66-211 a=0.5
NACA66-211 a=0.5 |  |  |  | Cl Max: | 0.906 | at alpha= | 7 | deg
JavaFoil+Calcfoil stall+Eppler ext transition |  |  |  | L/D Max: | 103.077 | at alpha= | 2.5 | deg
Re: | 1000000 |  |  | Cd Min: | 0.00449 | at alpha= | 2.5 | deg
Mach: | 0.25 |  |  | Cl=0 at alpha= | -1.2951 | deg
|  |  |  | @ Cl=0.1, Cd= | 0.0046
|  |  |  | @ Cl=0.4, Cd= | 0.0047183
|  |  |  | @ Cl=0.6, Cd= | 0.097
alpha (deg) | Cl | Cd | Cm | Cl/Cd
-14 | -0.174 | 0.12081 | -0.003 | -1.438
-13.5 | -0.244 | 0.11154 | -0.003 | -2.189
-13 | -0.302 | 0.10696 | -0.003 | -2.82
-12.5 | -0.353 | 0.1003 | -0.003 | -3.517
-12 | -0.399 | 0.09508 | -0.004 | -4.192
-11.5 | -0.439 | 0.09542 | -0.004 | -4.602
-11 | -0.474 | 0.08986 | -0.004 | -5.271
-10.5 | -0.502 | 0.08361 | -0.004 | -6.001
-10 | -0.523 | 0.07474 | -0.005 | -6.995
-9.5 | -0.536 | 0.06743 | -0.005 | -7.952
-9 | -0.542 | 0.06276 | -0.005 | -8.635
-8.5 | -0.54 | 0.05772 | -0.006 | -9.35
-8 | -0.53 | 0.05366 | -0.006 | -9.876
-7.5 | -0.513 | 0.04977 | -0.006 | -10.315
-7 | -0.49 | 0.04662 | -0.007 | -10.521
-6.5 | -0.462 | 0.04329 | -0.008 | -10.677
-6 | -0.429 | 0.04057 | -0.008 | -10.571
-5.5 | -0.391 | 0.03767 | -0.009 | -10.381
-5 | -0.433 | 0.00891 | -0.02 | -48.554
-4.5 | -0.379 | 0.00912 | -0.021 | -41.503
-4 | -0.322 | 0.00882 | -0.022 | -36.562
-3.5 | -0.265 | 0.00833 | -0.023 | -31.776
-3 | -0.206 | 0.00809 | -0.023 | -25.431
-2.5 | -0.146 | 0.00784 | -0.024 | -18.639
-2 | -0.086 | 0.00763 | -0.025 | -11.231
-1.5 | -0.025 | 0.00743 | -0.026 | -3.335
-1 | 0.036 | 0.0046 | -0.027 | 7.9
-0.5 | 0.098 | 0.0046 | -0.028 | 21.252
0 | 0.159 | 0.0046 | -0.028 | 34.585
0.5 | 0.22 | 0.0046 | -0.029 | 47.838
1 | 0.281 | 0.00462 | -0.03 | 60.886
1.5 | 0.342 | 0.00467 | -0.031 | 73.202
2 | 0.402 | 0.00472 | -0.032 | 85.226
2.5 | 0.463 | 0.00449 | -0.033 | 103.077
3 | 0.52 | 0.00962 | -0.033 | 53.996
3.5 | 0.577 | 0.01 | -0.034 | 57.703
4 | 0.634 | 0.01038 | -0.035 | 61.016
4.5 | 0.689 | 0.0108 | -0.036 | 63.76
5 | 0.741 | 0.01128 | -0.037 | 65.699
5.5 | 0.79 | 0.01176 | -0.038 | 67.179
6 | 0.834 | 0.01235 | -0.038 | 67.557
6.5 | 0.873 | 0.0129 | -0.039 | 67.691
7 | 0.906 | 0.01347 | -0.04 | 67.228
7.5 | 0.763 | 0.04659 | -0.02 | 16.382
8 | 0.777 | 0.05094 | -0.019 | 15.256
8.5 | 0.785 | 0.05514 | -0.019 | 14.238
9 | 0.785 | 0.05915 | -0.019 | 13.269
9.5 | 0.777 | 0.06407 | -0.018 | 12.121
10 | 0.76 | 0.06931 | -0.018 | 10.967
10.5 | 0.735 | 0.07537 | -0.017 | 9.755
11 | 0.702 | 0.08269 | -0.017 | 8.495
11.5 | 0.655 | 0.09028 | -0.018 | 7.26
12 | 0.595 | 0.097 | -0.018 | 6.132

## 46. Re 1M Mach 0.25 (2)
BIGFOIL.COM POLAR EXPORT
NACA66-211 a=0.5
NACA66-211 a=0.5 |  |  |  | Cl Max: | 1.042 | at alpha= | 10.5 | deg
XFOIL ncrit=9 |  |  |  | L/D Max: | 92.1731 | at alpha= | 3 | deg
Re: | 1000000 |  |  | Cd Min: | 0.1754 | at alpha= | 15.5 | deg
Mach: | 0.25 |  |  | Cl=0 at alpha= | -1.376 | deg
|  |  |  | @ Cl=0.1, Cd= | 0.0053482
|  |  |  | @ Cl=0.4, Cd= | 0.0053593
|  |  |  | @ Cl=0.6, Cd= | 0.010321
alpha (deg) | Cl | Cd | Cm | Cl/Cd
-8 | -0.5725 | 0.04328 | -0.0553 | -13.2278
-7.5 | -0.5739 | 0.03373 | -0.0499 | -17.0145
-7 | -0.5618 | 0.02491 | -0.0442 | -22.5532
-6.5 | -0.5256 | 0.01956 | -0.0409 | -26.8712
-6 | -0.4805 | 0.01613 | -0.0391 | -29.7892
-5.5 | -0.4278 | 0.01435 | -0.0383 | -29.8118
-5 | -0.3742 | 0.01269 | -0.0375 | -29.4878
-4.5 | -0.319 | 0.012 | -0.037 | -26.5833
-4 | -0.2715 | 0.01024 | -0.0354 | -26.5137
-3.5 | -0.2175 | 0.00958 | -0.0349 | -22.7035
-3 | -0.1618 | 0.00918 | -0.0346 | -17.6253
-2.5 | -0.108 | 0.00857 | -0.0341 | -12.6021
-2 | -0.0518 | 0.00818 | -0.034 | -6.3325
-1.5 | -0.0121 | 0.00606 | -0.032 | -1.9967
-1 | 0.0367 | 0.0053 | -0.0305 | 6.9245
-0.5 | 0.0941 | 0.00534 | -0.0304 | 17.6217
0 | 0.1516 | 0.00542 | -0.0303 | 27.9705
0.5 | 0.2104 | 0.00546 | -0.0307 | 38.5348
1 | 0.2702 | 0.00547 | -0.0314 | 49.3967
1.5 | 0.3296 | 0.00544 | -0.0319 | 60.5882
2 | 0.3877 | 0.00537 | -0.0321 | 72.1974
2.5 | 0.4454 | 0.00532 | -0.0321 | 83.7218
3 | 0.5005 | 0.00543 | -0.0316 | 92.1731
3.5 | 0.5284 | 0.00755 | -0.0269 | 69.9868
4 | 0.5544 | 0.00965 | -0.0221 | 57.4508
4.5 | 0.6013 | 0.01034 | -0.0202 | 58.1528
5 | 0.65 | 0.01086 | -0.0187 | 59.8527
5.5 | 0.689 | 0.01185 | -0.0154 | 58.1435
6 | 0.7309 | 0.01254 | -0.0125 | 58.2855
6.5 | 0.7664 | 0.01336 | -0.0083 | 57.3653
7 | 0.7968 | 0.01453 | -0.0035 | 54.8383
7.5 | 0.8567 | 0.01643 | -0.0052 | 52.1424
8 | 0.902 | 0.0179 | -0.0036 | 50.3911
8.5 | 0.9416 | 0.0193 | -0.001 | 48.7876
9 | 0.9841 | 0.02293 | 0.0009 | 42.9176
9.5 | 1.0155 | 0.02704 | 0.0043 | 37.5555
10 | 1.0289 | 0.03069 | 0.0096 | 33.5256
10.5 | 1.042 | 0.03224 | 0.0144 | 32.3201
11 | 1.0198 | 0.03873 | 0.0208 | 26.331
11.5 | 0.9646 | 0.0487 | 0.0261 | 19.807
12 | 0.9204 | 0.05887 | 0.0267 | 15.6344
13 | 0.7797 | 0.10844 | 0.0009 | 7.1902
13.5 | 0.7357 | 0.13233 | -0.011 | 5.5596
14.5 | 0.7304 | 0.1548 | -0.0218 | 4.7183
15 | 0.736 | 0.1655 | -0.027 | 4.4471
15.5 | 0.7447 | 0.1754 | -0.0318 | 4.2457

## 47. Re 1M Mach 0.50 (1)
BIGFOIL.COM POLAR EXPORT
NACA66-211 a=0.5
NACA66-211 a=0.5 |  |  |  | Cl Max: | 1.125 | at alpha= | 20 | deg
JavaFoil+Calcfoil stall+Eppler ext transition |  |  |  | L/D Max: | 97.994 | at alpha= | 2.5 | deg
Re: | 1000000 |  |  | Cd Min: | 0.00449 | at alpha= | 0 | deg
Mach: | 0.5 |  |  | Cl=0 at alpha= | -1.2971 | deg
|  |  |  | @ Cl=0.1, Cd= | 0.0050706
|  |  |  | @ Cl=0.4, Cd= | 0.0047185
|  |  |  | @ Cl=0.6, Cd= | 0.01071
alpha (deg) | Cl | Cd | Cm | Cl/Cd
-20 | -1.005 | 0.1957 | 0.001 | -5.134
-19.5 | -0.977 | 0.19271 | 0.001 | -5.07
-19 | -0.95 | 0.18042 | 0.001 | -5.268
-18.5 | -0.924 | 0.17983 | 0 | -5.138
-18 | -0.898 | 0.17309 | 0 | -5.188
-17.5 | -0.872 | 0.16851 | -0.001 | -5.175
-17 | -0.845 | 0.16527 | -0.001 | -5.114
-16.5 | -0.818 | 0.1562 | -0.001 | -5.234
-16 | -0.791 | 0.15093 | -0.002 | -5.242
-15.5 | -0.765 | 0.14656 | -0.002 | -5.219
-15 | -0.738 | 0.14145 | -0.003 | -5.221
-14.5 | -0.712 | 0.13272 | -0.003 | -5.366
-14 | -0.684 | 0.12999 | -0.003 | -5.261
-13.5 | -0.657 | 0.12245 | -0.004 | -5.37
-13 | -0.631 | 0.12323 | -0.004 | -5.12
-12.5 | -0.604 | 0.11971 | -0.004 | -5.048
-12 | -0.578 | 0.11631 | -0.005 | -4.967
-11.5 | -0.551 | 0.11315 | -0.005 | -4.87
-11 | -0.523 | 0.10326 | -0.005 | -5.069
-10.5 | -0.497 | 0.09939 | -0.005 | -4.996
-10 | -0.47 | 0.09399 | -0.006 | -4.999
-9.5 | -0.443 | 0.08913 | -0.006 | -4.971
-9 | -0.416 | 0.0866 | -0.007 | -4.806
-8.5 | -0.389 | 0.08425 | -0.007 | -4.621
-8 | -0.362 | 0.08137 | -0.007 | -4.447
-7.5 | -0.335 | 0.06198 | -0.007 | -5.406
-7 | -0.308 | 0.05349 | -0.008 | -5.761
-6.5 | -0.281 | 0.04757 | -0.008 | -5.914
-6 | -0.37 | 0.05053 | -0.008 | -7.324
-5.5 | -0.389 | 0.04179 | -0.008 | -9.314
-5 | -0.365 | 0.03865 | -0.009 | -9.449
-4.5 | -0.328 | 0.03529 | -0.01 | -9.303
-4 | -0.284 | 0.03304 | -0.012 | -8.609
-3.5 | -0.292 | 0.00833 | -0.025 | -35.015
-3 | -0.228 | 0.008 | -0.026 | -28.529
-2.5 | -0.163 | 0.00774 | -0.027 | -21.003
-2 | -0.095 | 0.00791 | -0.028 | -12.069
-1.5 | -0.028 | 0.00768 | -0.029 | -3.602
-1 | 0.041 | 0.0075 | -0.03 | 5.408
-0.5 | 0.109 | 0.0047 | -0.031 | 23.23
0 | 0.178 | 0.00449 | -0.032 | 39.526
0.5 | 0.246 | 0.0045 | -0.033 | 54.712
1 | 0.314 | 0.00452 | -0.034 | 69.609
1.5 | 0.382 | 0.00456 | -0.035 | 83.6
2 | 0.449 | 0.00515 | -0.036 | 87.19
2.5 | 0.515 | 0.00526 | -0.037 | 97.994
3 | 0.576 | 0.01052 | -0.037 | 54.734
3.5 | 0.638 | 0.01101 | -0.038 | 58.005
4 | 0.698 | 0.01157 | -0.039 | 60.316
4.5 | 0.754 | 0.0122 | -0.04 | 61.791
5 | 0.804 | 0.0129 | -0.041 | 62.34
5.5 | 0.84 | 0.01361 | -0.042 | 61.739
6 | 0.696 | 0.04183 | -0.018 | 16.647
6.5 | 0.655 | 0.04806 | -0.017 | 13.618
7 | 0.445 | 0.05623 | -0.017 | 7.915
7.5 | 0.472 | 0.05294 | -0.019 | 8.912
8 | 0.498 | 0.05854 | -0.019 | 8.512
8.5 | 0.525 | 0.06803 | -0.019 | 7.712
9 | 0.552 | 0.09328 | -0.021 | 5.914
9.5 | 0.578 | 0.09589 | -0.022 | 6.028
10 | 0.604 | 0.09866 | -0.022 | 6.124
10.5 | 0.63 | 0.1022 | -0.022 | 6.167
11 | 0.656 | 0.10088 | -0.023 | 6.507
11.5 | 0.684 | 0.10806 | -0.025 | 6.329
12 | 0.71 | 0.11148 | -0.026 | 6.367
12.5 | 0.736 | 0.11504 | -0.026 | 6.395
13 | 0.762 | 0.1185 | -0.026 | 6.427
13.5 | 0.787 | 0.12403 | -0.027 | 6.349
14 | 0.815 | 0.13229 | -0.03 | 6.164
14.5 | 0.841 | 0.13957 | -0.03 | 6.023
15 | 0.866 | 0.14689 | -0.03 | 5.897
15.5 | 0.892 | 0.14926 | -0.031 | 5.975
16 | 0.918 | 0.15642 | -0.032 | 5.872
16.5 | 0.945 | 0.16189 | -0.033 | 5.838
17 | 0.97 | 0.16472 | -0.034 | 5.891
17.5 | 0.996 | 0.17146 | -0.034 | 5.808
18 | 1.022 | 0.17417 | -0.036 | 5.868
18.5 | 1.049 | 0.18443 | -0.037 | 5.689
19 | 1.074 | 0.18955 | -0.038 | 5.668
19.5 | 1.099 | 0.19429 | -0.038 | 5.658
20 | 1.125 | 0.19533 | -0.039 | 5.758

## 48. Re 1M Mach 0.50 (2)
BIGFOIL.COM POLAR EXPORT
NACA66-211 a=0.5
NACA66-211 a=0.5 |  |  |  | Cl Max: | 0.8829 | at alpha= | 8 | deg
XFOIL ncrit=9 |  |  |  | L/D Max: | 90.1248 | at alpha= | 2.5 | deg
Re: | 1000000 |  |  | Cd Min: | 0.14694 | at alpha= | 13 | deg
Mach: | 0.5 |  |  | Cl=0 at alpha= | -99 | deg
|  |  |  | @ Cl=0.1, Cd= | 0.0058
|  |  |  | @ Cl=0.4, Cd= | 0.0057839
|  |  |  | @ Cl=0.6, Cd= | 0.010901
alpha (deg) | Cl | Cd | Cm | Cl/Cd
0 | 0.1726 | 0.0058 | -0.0345 | 29.7586
0.5 | 0.2393 | 0.00586 | -0.035 | 40.8362
1 | 0.3073 | 0.00586 | -0.0357 | 52.4403
1.5 | 0.3745 | 0.00583 | -0.0362 | 64.2367
2 | 0.4409 | 0.00571 | -0.0361 | 77.2154
2.5 | 0.5056 | 0.00561 | -0.0356 | 90.1248
3 | 0.5418 | 0.00693 | -0.0302 | 78.1818
3.5 | 0.5441 | 0.0097 | -0.02 | 56.0928
4 | 0.5864 | 0.01063 | -0.0157 | 55.1646
4.5 | 0.6245 | 0.01139 | -0.0102 | 54.8288
5 | 0.662 | 0.01234 | -0.0047 | 53.6467
5.5 | 0.6888 | 0.0139 | 0.0022 | 49.554
6 | 0.7228 | 0.01536 | 0.0081 | 47.0573
6.5 | 0.7613 | 0.01723 | 0.0136 | 44.1846
7 | 0.827 | 0.02053 | 0.0141 | 40.2825
7.5 | 0.8797 | 0.02643 | 0.0161 | 33.2841
8 | 0.8829 | 0.03201 | 0.0229 | 27.582
8.5 | 0.8679 | 0.03799 | 0.0293 | 22.8455
9 | 0.8422 | 0.04482 | 0.0334 | 18.7907
9.5 | 0.8128 | 0.05263 | 0.0343 | 15.4437
10 | 0.7799 | 0.06304 | 0.031 | 12.3715
10.5 | 0.7465 | 0.07684 | 0.022 | 9.715
11 | 0.7297 | 0.09366 | 0.0109 | 7.7909
11.5 | 0.7146 | 0.10772 | 0.0026 | 6.6339
12 | 0.7116 | 0.1198 | -0.0039 | 5.9399
12.5 | 0.7098 | 0.13178 | -0.0101 | 5.3862
13 | 0.7065 | 0.14694 | -0.0176 | 4.8081

## 49. Re 2M Mach 0.00 (1)
BIGFOIL.COM POLAR EXPORT
NACA66-211 a=0.5
NACA66-211 a=0.5 |  |  |  | Cl Max: | 1 | at alpha= | 9 | deg
JavaFoil+Calcfoil stall+Eppler ext transition |  |  |  | L/D Max: | 112.652 | at alpha= | 2.5 | deg
Re: | 2000000 |  |  | Cd Min: | 0.00398 | at alpha= | 2.5 | deg
Mach: | 0 |  |  | Cl=0 at alpha= | -1.2966 | deg
|  |  |  | @ Cl=0.1, Cd= | 0.0040083
|  |  |  | @ Cl=0.4, Cd= | 0.0040793
|  |  |  | @ Cl=0.6, Cd= | 0.0088211
alpha (deg) | Cl | Cd | Cm | Cl/Cd
-16 | -0.471 | 0.13051 | -0.001 | -3.609
-15.5 | -0.494 | 0.12519 | -0.002 | -3.945
-15 | -0.517 | 0.11845 | -0.002 | -4.363
-14.5 | -0.537 | 0.11502 | -0.002 | -4.669
-14 | -0.553 | 0.10833 | -0.002 | -5.109
-13.5 | -0.569 | 0.09968 | -0.003 | -5.705
-13 | -0.582 | 0.09651 | -0.003 | -6.032
-12.5 | -0.594 | 0.09127 | -0.003 | -6.504
-12 | -0.603 | 0.08408 | -0.004 | -7.167
-11.5 | -0.609 | 0.07897 | -0.004 | -7.712
-11 | -0.612 | 0.07446 | -0.004 | -8.22
-10.5 | -0.611 | 0.06905 | -0.005 | -8.855
-10 | -0.607 | 0.0639 | -0.005 | -9.498
-9.5 | -0.598 | 0.05978 | -0.006 | -10.008
-9 | -0.585 | 0.05608 | -0.006 | -10.435
-8.5 | -0.568 | 0.05237 | -0.006 | -10.846
-8 | -0.546 | 0.04934 | -0.007 | -11.074
-7.5 | -0.522 | 0.04572 | -0.008 | -11.412
-7 | -0.492 | 0.04298 | -0.008 | -11.453
-6.5 | -0.569 | 0.00902 | -0.017 | -63.03
-6 | -0.524 | 0.00875 | -0.018 | -59.844
-5.5 | -0.474 | 0.00847 | -0.019 | -56.043
-5 | -0.422 | 0.00817 | -0.019 | -51.688
-4.5 | -0.369 | 0.00781 | -0.02 | -47.183
-4 | -0.313 | 0.00761 | -0.021 | -41.218
-3.5 | -0.257 | 0.00733 | -0.022 | -35.07
-3 | -0.2 | 0.00715 | -0.023 | -27.912
-2.5 | -0.142 | 0.00697 | -0.023 | -20.332
-2 | -0.083 | 0.00676 | -0.024 | -12.28
-1.5 | -0.024 | 0.00643 | -0.025 | -3.737
-1 | 0.035 | 0.004 | -0.026 | 8.796
-0.5 | 0.095 | 0.00401 | -0.027 | 23.586
0 | 0.154 | 0.00399 | -0.028 | 38.575
0.5 | 0.213 | 0.00402 | -0.028 | 53.132
1 | 0.273 | 0.00403 | -0.029 | 67.63
1.5 | 0.331 | 0.00406 | -0.03 | 81.595
2 | 0.39 | 0.0041 | -0.031 | 95.135
2.5 | 0.448 | 0.00398 | -0.032 | 112.652
3 | 0.505 | 0.00834 | -0.032 | 60.516
3.5 | 0.561 | 0.00864 | -0.033 | 65.019
4 | 0.617 | 0.0089 | -0.034 | 69.347
4.5 | 0.671 | 0.00928 | -0.035 | 72.325
5 | 0.724 | 0.00964 | -0.036 | 75.083
5.5 | 0.773 | 0.01003 | -0.036 | 77.111
6 | 0.819 | 0.01047 | -0.037 | 78.282
6.5 | 0.861 | 0.01087 | -0.038 | 79.266
7 | 0.9 | 0.01137 | -0.039 | 79.083
7.5 | 0.933 | 0.01191 | -0.04 | 78.305
8 | 0.961 | 0.01256 | -0.04 | 76.487
8.5 | 0.984 | 0.0132 | -0.041 | 74.534
9 | 1 | 0.01383 | -0.042 | 72.355
9.5 | 0.835 | 0.05603 | -0.024 | 14.903
10 | 0.836 | 0.06178 | -0.022 | 13.537
10.5 | 0.837 | 0.06652 | -0.021 | 12.579
11 | 0.833 | 0.07128 | -0.021 | 11.684
11.5 | 0.821 | 0.07612 | -0.021 | 10.79
12 | 0.802 | 0.08105 | -0.021 | 9.9
12.5 | 0.78 | 0.08714 | -0.021 | 8.946
13 | 0.754 | 0.09282 | -0.021 | 8.125
13.5 | 0.726 | 0.09935 | -0.021 | 7.307
14 | 0.696 | 0.10489 | -0.021 | 6.636

## 50. Re 2M Mach 0.00 (2)
BIGFOIL.COM POLAR EXPORT
NACA66-211 a=0.5
NACA66-211 a=0.5 |  |  |  | Cl Max: | 1.3712 | at alpha= | 16.5 | deg
XFOIL ncrit=9 |  |  |  | L/D Max: | 98.3827 | at alpha= | 2.5 | deg
Re: | 2000000 |  |  | Cd Min: | 0.08716 | at alpha= | 18.5 | deg
Mach: | 0 |  |  | Cl=0 at alpha= | -1.4298 | deg
|  |  |  | @ Cl=0.1, Cd= | 0.0040119
|  |  |  | @ Cl=0.4, Cd= | 0.0041757
|  |  |  | @ Cl=0.6, Cd= | 0.0085512
alpha (deg) | Cl | Cd | Cm | Cl/Cd
-14 | -1.083 | 0.03397 | -0.0595 | -31.8811
-13.5 | -1.0742 | 0.03075 | -0.057 | -34.9333
-13 | -1.0569 | 0.02971 | -0.0525 | -35.5739
-12.5 | -1.033 | 0.02898 | -0.0485 | -35.6453
-12 | -1.0187 | 0.02583 | -0.0441 | -39.4386
-11 | -0.9524 | 0.02217 | -0.0395 | -42.959
-10.5 | -0.9115 | 0.0209 | -0.0381 | -43.6124
-10 | -0.8858 | 0.01677 | -0.0347 | -52.8205
-9.5 | -0.837 | 0.01621 | -0.0342 | -51.6348
-9 | -0.789 | 0.01534 | -0.0335 | -51.4342
-8.5 | -0.7392 | 0.01467 | -0.0331 | -50.3885
-8 | -0.6898 | 0.01378 | -0.0326 | -50.0581
-7.5 | -0.6384 | 0.01312 | -0.0323 | -48.6585
-7 | -0.5941 | 0.01119 | -0.0309 | -53.092
-6.5 | -0.541 | 0.01074 | -0.0309 | -50.3724
-6 | -0.4887 | 0.01019 | -0.0307 | -47.9588
-5.5 | -0.4366 | 0.0096 | -0.0304 | -45.4792
-5 | -0.3822 | 0.00925 | -0.0306 | -41.3189
-4.5 | -0.3322 | 0.00835 | -0.0299 | -39.7844
-4 | -0.2781 | 0.00799 | -0.0299 | -34.806
-3.5 | -0.2229 | 0.0077 | -0.0302 | -28.9481
-3 | -0.1687 | 0.00728 | -0.0302 | -23.1731
-2 | -0.0577 | 0.0068 | -0.0308 | -8.4853
-1.5 | -0.0064 | 0.00598 | -0.0306 | -1.0702
-1 | 0.0392 | 0.00448 | -0.0297 | 8.75
-0.5 | 0.0923 | 0.00402 | -0.0295 | 22.9602
0 | 0.1493 | 0.00396 | -0.03 | 37.702
0.5 | 0.2065 | 0.00399 | -0.0305 | 51.7544
1 | 0.264 | 0.00397 | -0.0311 | 66.4987
1.5 | 0.3216 | 0.00399 | -0.0317 | 80.6015
2 | 0.3783 | 0.00403 | -0.0322 | 93.871
2.5 | 0.4319 | 0.00439 | -0.0321 | 98.3827
3 | 0.4726 | 0.0059 | -0.0302 | 80.1017
3.5 | 0.5122 | 0.00739 | -0.028 | 69.3099
4 | 0.5581 | 0.00826 | -0.0268 | 67.5666
4.5 | 0.6099 | 0.00862 | -0.0265 | 70.7541
5 | 0.6607 | 0.00902 | -0.0259 | 73.2483
5.5 | 0.7117 | 0.0094 | -0.0255 | 75.7128
6 | 0.7581 | 0.01004 | -0.0242 | 75.508
6.5 | 0.8074 | 0.01041 | -0.0235 | 77.56
7 | 0.8547 | 0.01088 | -0.0224 | 78.557
7.5 | 0.8961 | 0.01168 | -0.0202 | 76.7209
8 | 0.9387 | 0.01222 | -0.0183 | 76.8167
8.5 | 0.9763 | 0.01283 | -0.0154 | 76.0951
9 | 1.0241 | 0.01339 | -0.0147 | 76.4824
9.5 | 1.062 | 0.01474 | -0.0128 | 72.0488
10 | 1.0977 | 0.01557 | -0.0101 | 70.501
10.5 | 1.1348 | 0.01635 | -0.0078 | 69.4067
11 | 1.1688 | 0.01739 | -0.0052 | 67.211
11.5 | 1.2045 | 0.01829 | -0.0031 | 65.8557
12 | 1.2358 | 0.01954 | -0.0005 | 63.2446
12.5 | 1.2494 | 0.02238 | 0.0041 | 55.8266
13 | 1.2795 | 0.02369 | 0.0063 | 54.0101
13.5 | 1.3036 | 0.02555 | 0.009 | 51.0215
14 | 1.323 | 0.02783 | 0.0118 | 47.5386
14.5 | 1.3434 | 0.03 | 0.0142 | 44.78
15 | 1.3558 | 0.03297 | 0.0168 | 41.1222
15.5 | 1.3612 | 0.03669 | 0.0193 | 37.1
16 | 1.3706 | 0.04018 | 0.0209 | 34.1115
16.5 | 1.3712 | 0.0448 | 0.0222 | 30.6071
17 | 1.3618 | 0.05101 | 0.0226 | 26.6967
17.5 | 1.3411 | 0.05946 | 0.0212 | 22.5547
18 | 1.3272 | 0.06814 | 0.0182 | 19.4775
18.5 | 1.2633 | 0.08716 | 0.0083 | 14.494

## 51. Re 2M Mach 0.10 (1)
BIGFOIL.COM POLAR EXPORT
NACA66-211 a=0.5
NACA66-211 a=0.5 |  |  |  | Cl Max: | 0.996 | at alpha= | 9 | deg
JavaFoil+Calcfoil stall+Eppler ext transition |  |  |  | L/D Max: | 113.622 | at alpha= | 2.5 | deg
Re: | 2000000 |  |  | Cd Min: | 0.00396 | at alpha= | 2.5 | deg
Mach: | 0.1 |  |  | Cl=0 at alpha= | -1.2966 | deg
|  |  |  | @ Cl=0.1, Cd= | 0.004
|  |  |  | @ Cl=0.4, Cd= | 0.0040979
|  |  |  | @ Cl=0.6, Cd= | 0.0088464
alpha (deg) | Cl | Cd | Cm | Cl/Cd
-15.5 | -0.451 | 0.12647 | -0.002 | -3.563
-15 | -0.477 | 0.11972 | -0.002 | -3.981
-14.5 | -0.5 | 0.11538 | -0.002 | -4.334
-14 | -0.52 | 0.10987 | -0.002 | -4.729
-13.5 | -0.538 | 0.10053 | -0.003 | -5.353
-13 | -0.555 | 0.09628 | -0.003 | -5.765
-12.5 | -0.57 | 0.09253 | -0.003 | -6.159
-12 | -0.582 | 0.08632 | -0.004 | -6.747
-11.5 | -0.592 | 0.07974 | -0.004 | -7.423
-11 | -0.598 | 0.07474 | -0.004 | -8.001
-10.5 | -0.6 | 0.06886 | -0.005 | -8.717
-10 | -0.598 | 0.06445 | -0.005 | -9.284
-9.5 | -0.592 | 0.06066 | -0.006 | -9.759
-9 | -0.581 | 0.05618 | -0.006 | -10.34
-8.5 | -0.565 | 0.05253 | -0.006 | -10.76
-8 | -0.545 | 0.04961 | -0.007 | -10.99
-7.5 | -0.521 | 0.04577 | -0.008 | -11.394
-7 | -0.493 | 0.0433 | -0.008 | -11.377
-6.5 | -0.57 | 0.00908 | -0.017 | -62.802
-6 | -0.525 | 0.00875 | -0.018 | -60.082
-5.5 | -0.476 | 0.00846 | -0.019 | -56.29
-5 | -0.424 | 0.00816 | -0.019 | -51.957
-4.5 | -0.37 | 0.00789 | -0.02 | -46.934
-4 | -0.315 | 0.00759 | -0.021 | -41.486
-3.5 | -0.258 | 0.00741 | -0.022 | -34.872
-3 | -0.201 | 0.00713 | -0.023 | -28.127
-2.5 | -0.142 | 0.00693 | -0.024 | -20.533
-2 | -0.083 | 0.00678 | -0.024 | -12.296
-1.5 | -0.024 | 0.00647 | -0.025 | -3.73
-1 | 0.035 | 0.00399 | -0.026 | 8.87
-0.5 | 0.095 | 0.004 | -0.027 | 23.778
0 | 0.155 | 0.004 | -0.028 | 38.706
0.5 | 0.214 | 0.00404 | -0.029 | 53.125
1 | 0.274 | 0.00404 | -0.029 | 67.771
1.5 | 0.333 | 0.0041 | -0.03 | 81.272
2 | 0.392 | 0.00412 | -0.031 | 95.166
2.5 | 0.45 | 0.00396 | -0.032 | 113.622
3 | 0.507 | 0.00836 | -0.033 | 60.66
3.5 | 0.564 | 0.00866 | -0.033 | 65.141
4 | 0.62 | 0.00895 | -0.034 | 69.251
4.5 | 0.674 | 0.00932 | -0.035 | 72.317
5 | 0.727 | 0.0097 | -0.036 | 74.966
5.5 | 0.776 | 0.01008 | -0.037 | 77.025
6 | 0.822 | 0.01052 | -0.037 | 78.118
6.5 | 0.864 | 0.01094 | -0.038 | 78.992
7 | 0.901 | 0.01145 | -0.039 | 78.712
7.5 | 0.934 | 0.012 | -0.04 | 77.796
8 | 0.961 | 0.01268 | -0.041 | 75.786
8.5 | 0.982 | 0.01334 | -0.041 | 73.594
9 | 0.996 | 0.01401 | -0.042 | 71.099
9.5 | 0.827 | 0.05765 | -0.022 | 14.338
10 | 0.828 | 0.0622 | -0.021 | 13.318
10.5 | 0.826 | 0.06745 | -0.021 | 12.247
11 | 0.82 | 0.0723 | -0.021 | 11.335
11.5 | 0.804 | 0.07691 | -0.02 | 10.457
12 | 0.782 | 0.08172 | -0.021 | 9.563
12.5 | 0.754 | 0.08825 | -0.02 | 8.547
13 | 0.724 | 0.09407 | -0.02 | 7.697
13.5 | 0.692 | 0.10104 | -0.021 | 6.846
14 | 0.658 | 0.10672 | -0.022 | 6.168

## 52. Re 2M Mach 0.10 (2)
BIGFOIL.COM POLAR EXPORT
NACA66-211 a=0.5
NACA66-211 a=0.5 |  |  |  | Cl Max: | 1.3306 | at alpha= | 15 | deg
XFOIL ncrit=9 |  |  |  | L/D Max: | 98.2127 | at alpha= | 2.5 | deg
Re: | 2000000 |  |  | Cd Min: | 0.2425 | at alpha= | 20 | deg
Mach: | 0.1 |  |  | Cl=0 at alpha= | -1.4102 | deg
|  |  |  | @ Cl=0.1, Cd= | 0.0040226
|  |  |  | @ Cl=0.4, Cd= | 0.0041714
|  |  |  | @ Cl=0.6, Cd= | 0.0085629
alpha (deg) | Cl | Cd | Cm | Cl/Cd
-11 | -0.9415 | 0.02483 | -0.0429 | -37.9178
-10.5 | -0.9094 | 0.02236 | -0.0404 | -40.6708
-10 | -0.8876 | 0.01768 | -0.0365 | -50.2036
-9.5 | -0.8395 | 0.01696 | -0.0357 | -49.4988
-9 | -0.7918 | 0.01599 | -0.0349 | -49.5184
-8.5 | -0.7419 | 0.01526 | -0.0343 | -48.6173
-8 | -0.6928 | 0.01417 | -0.0336 | -48.892
-7.5 | -0.6419 | 0.01333 | -0.0331 | -48.1545
-7 | -0.5968 | 0.01137 | -0.0316 | -52.489
-6.5 | -0.5435 | 0.01089 | -0.0316 | -49.9082
-6 | -0.4908 | 0.01033 | -0.0313 | -47.5121
-5.5 | -0.4386 | 0.00968 | -0.0309 | -45.3099
-5 | -0.3842 | 0.00929 | -0.031 | -41.3563
-4.5 | -0.3337 | 0.0084 | -0.0303 | -39.7262
-4 | -0.2793 | 0.00802 | -0.0303 | -34.8254
-3.5 | -0.2239 | 0.00772 | -0.0305 | -29.0026
-3 | -0.1694 | 0.0073 | -0.0305 | -23.2055
-2.5 | -0.1138 | 0.00709 | -0.0307 | -16.0508
-2 | -0.0578 | 0.00681 | -0.031 | -8.4875
-1 | 0.0402 | 0.00458 | -0.03 | 8.7773
-0.5 | 0.0929 | 0.00403 | -0.0297 | 23.0521
0 | 0.1502 | 0.00397 | -0.0302 | 37.8338
0.5 | 0.2077 | 0.004 | -0.0306 | 51.925
1 | 0.2656 | 0.00398 | -0.0313 | 66.7337
2 | 0.3806 | 0.00403 | -0.0323 | 94.4417
2.5 | 0.4341 | 0.00442 | -0.0322 | 98.2127
3 | 0.4746 | 0.00596 | -0.0302 | 79.6309
3.5 | 0.5139 | 0.00746 | -0.028 | 68.8874
4 | 0.5605 | 0.00829 | -0.0267 | 67.6116
4.5 | 0.6126 | 0.00865 | -0.0264 | 70.8208
5 | 0.6636 | 0.00905 | -0.0258 | 73.326
5.5 | 0.7147 | 0.00945 | -0.0253 | 75.6296
6 | 0.7614 | 0.01009 | -0.0239 | 75.4609
6.5 | 0.8106 | 0.01048 | -0.023 | 77.3473
7 | 0.8578 | 0.01097 | -0.0218 | 78.1951
7.5 | 0.8956 | 0.01202 | -0.0189 | 74.5092
8 | 0.9412 | 0.01236 | -0.0174 | 76.1489
8.5 | 0.9778 | 0.01301 | -0.0141 | 75.1576
9 | 1.0281 | 0.01361 | -0.0139 | 75.54
9.5 | 1.0592 | 0.01523 | -0.0105 | 69.5469
10 | 1.0985 | 0.01588 | -0.0083 | 69.1751
10.5 | 1.1351 | 0.01677 | -0.0059 | 67.6863
11 | 1.1687 | 0.01792 | -0.0031 | 65.2176
11.5 | 1.2044 | 0.01889 | -0.0009 | 63.7586
12 | 1.2307 | 0.02066 | 0.0024 | 59.5692
12.5 | 1.2482 | 0.02327 | 0.0065 | 53.6399
13 | 1.2755 | 0.02491 | 0.0091 | 51.2043
13.5 | 1.2947 | 0.02729 | 0.0123 | 47.4423
14 | 1.3089 | 0.03014 | 0.0154 | 43.4273
14.5 | 1.3247 | 0.03284 | 0.018 | 40.338
15 | 1.3306 | 0.03656 | 0.0206 | 36.395
15.5 | 1.3224 | 0.04187 | 0.023 | 31.5835
16 | 1.3275 | 0.04616 | 0.024 | 28.7587
16.5 | 1.3144 | 0.05299 | 0.0241 | 24.8047
17 | 1.2875 | 0.06264 | 0.0219 | 20.554
17.5 | 1.2543 | 0.07508 | 0.0163 | 16.7062
18 | 1.1914 | 0.09612 | 0.0038 | 12.3949
20 | 0.8575 | 0.2425 | -0.0706 | 3.5361

## 53. Re 2M Mach 0.25 (1)
BIGFOIL.COM POLAR EXPORT
NACA66-211 a=0.5
NACA66-211 a=0.5 |  |  |  | Cl Max: | 0.952 | at alpha= | 8 | deg
JavaFoil+Calcfoil stall+Eppler ext transition |  |  |  | L/D Max: | 116.479 | at alpha= | 2.5 | deg
Re: | 2000000 |  |  | Cd Min: | 0.00386 | at alpha= | -1 | deg
Mach: | 0.25 |  |  | Cl=0 at alpha= | -1.2951 | deg
|  |  |  | @ Cl=0.1, Cd= | 0.0040493
|  |  |  | @ Cl=0.4, Cd= | 0.0039675
|  |  |  | @ Cl=0.6, Cd= | 0.10272
alpha (deg) | Cl | Cd | Cm | Cl/Cd
-14 | -0.174 | 0.11063 | -0.003 | -1.572
-13.5 | -0.244 | 0.10477 | -0.003 | -2.333
-13 | -0.302 | 0.09761 | -0.003 | -3.093
-12.5 | -0.353 | 0.09307 | -0.004 | -3.794
-12 | -0.399 | 0.08685 | -0.004 | -4.595
-11.5 | -0.44 | 0.0825 | -0.004 | -5.328
-11 | -0.474 | 0.08104 | -0.004 | -5.851
-10.5 | -0.502 | 0.07444 | -0.005 | -6.748
-10 | -0.523 | 0.06929 | -0.005 | -7.553
-9.5 | -0.537 | 0.06417 | -0.005 | -8.366
-9 | -0.543 | 0.05981 | -0.006 | -9.072
-8.5 | -0.54 | 0.05507 | -0.006 | -9.815
-8 | -0.531 | 0.05119 | -0.007 | -10.37
-7.5 | -0.514 | 0.04741 | -0.007 | -10.849
-7 | -0.491 | 0.04427 | -0.008 | -11.1
-6.5 | -0.464 | 0.04089 | -0.009 | -11.352
-6 | -0.533 | 0.00902 | -0.018 | -59.049
-5.5 | -0.485 | 0.00865 | -0.019 | -56.016
-5 | -0.433 | 0.00833 | -0.02 | -51.983
-4.5 | -0.379 | 0.00805 | -0.021 | -47.026
-4 | -0.323 | 0.00774 | -0.022 | -41.672
-3.5 | -0.265 | 0.00746 | -0.023 | -35.495
-3 | -0.206 | 0.00726 | -0.023 | -28.368
-2.5 | -0.146 | 0.00687 | -0.024 | -21.274
-2 | -0.086 | 0.00665 | -0.025 | -12.876
-1.5 | -0.025 | 0.00649 | -0.026 | -3.822
-1 | 0.036 | 0.00386 | -0.027 | 9.426
-0.5 | 0.098 | 0.00405 | -0.028 | 24.163
0 | 0.159 | 0.00403 | -0.028 | 39.44
0.5 | 0.22 | 0.00404 | -0.029 | 54.556
1 | 0.282 | 0.00389 | -0.03 | 72.311
1.5 | 0.342 | 0.00392 | -0.031 | 87.337
2 | 0.403 | 0.00397 | -0.032 | 101.384
2.5 | 0.463 | 0.00397 | -0.033 | 116.479
3 | 0.521 | 0.00853 | -0.034 | 61.068
3.5 | 0.579 | 0.00883 | -0.034 | 65.563
4 | 0.635 | 0.00918 | -0.035 | 69.187
4.5 | 0.69 | 0.00956 | -0.036 | 72.239
5 | 0.744 | 0.00997 | -0.037 | 74.549
5.5 | 0.793 | 0.01042 | -0.038 | 76.095
6 | 0.837 | 0.01091 | -0.038 | 76.728
6.5 | 0.876 | 0.01139 | -0.039 | 76.925
7 | 0.909 | 0.01194 | -0.04 | 76.118
7.5 | 0.934 | 0.01258 | -0.041 | 74.293
8 | 0.952 | 0.01335 | -0.042 | 71.286
8.5 | 0.792 | 0.05076 | -0.024 | 15.596
9 | 0.787 | 0.05631 | -0.021 | 13.978
9.5 | 0.778 | 0.0611 | -0.02 | 12.736
10 | 0.761 | 0.06569 | -0.02 | 11.591
10.5 | 0.736 | 0.07116 | -0.019 | 10.346
11 | 0.703 | 0.07761 | -0.019 | 9.062
11.5 | 0.656 | 0.08274 | -0.019 | 7.928
12 | 0.595 | 0.08987 | -0.02 | 6.624
12.5 | 0.528 | 0.09529 | -0.021 | 5.541
13 | 0.454 | 0.10272 | -0.021 | 4.424

## 54. Re 2M Mach 0.25 (2)
BIGFOIL.COM POLAR EXPORT
NACA66-211 a=0.5
NACA66-211 a=0.5 |  |  |  | Cl Max: | 1.1602 | at alpha= | 11.5 | deg
XFOIL ncrit=9 |  |  |  | L/D Max: | 97.6805 | at alpha= | 2.5 | deg
Re: | 2000000 |  |  | Cd Min: | 0.19148 | at alpha= | 16.5 | deg
Mach: | 0.25 |  |  | Cl=0 at alpha= | -1.4641 | deg
|  |  |  | @ Cl=0.1, Cd= | 0.0040662
|  |  |  | @ Cl=0.4, Cd= | 0.0041442
|  |  |  | @ Cl=0.6, Cd= | 0.0086517
alpha (deg) | Cl | Cd | Cm | Cl/Cd
-13.5 | -0.5087 | 0.14193 | -0.0161 | -3.5842
-12.5 | -0.4987 | 0.12477 | -0.0232 | -3.997
-10.5 | -0.5224 | 0.07756 | -0.0504 | -6.7354
-10 | -0.5776 | 0.06039 | -0.0631 | -9.5645
-9.5 | -0.6261 | 0.0516 | -0.061 | -12.1337
-9 | -0.6753 | 0.04097 | -0.054 | -16.4828
-8.5 | -0.7327 | 0.02288 | -0.0435 | -32.0236
-8 | -0.6941 | 0.01982 | -0.041 | -35.0202
-7.5 | -0.6547 | 0.01605 | -0.0383 | -40.7913
-7 | -0.6053 | 0.01405 | -0.0369 | -43.0819
-6.5 | -0.5576 | 0.01178 | -0.0352 | -47.3345
-6 | -0.5019 | 0.01129 | -0.0348 | -44.4553
-5.5 | -0.4485 | 0.0103 | -0.0339 | -43.5437
-5 | -0.3941 | 0.00959 | -0.0333 | -41.0949
-4.5 | -0.3422 | 0.00867 | -0.0323 | -39.4694
-4 | -0.2861 | 0.00821 | -0.0321 | -34.8477
-3.5 | -0.2294 | 0.00782 | -0.032 | -29.335
-3 | -0.1732 | 0.00742 | -0.0319 | -23.3423
-2.5 | -0.1158 | 0.00715 | -0.0321 | -16.1958
-2 | -0.0582 | 0.00687 | -0.0323 | -8.4716
-1.5 | -0.0034 | 0.00628 | -0.0322 | -0.5414
-1 | 0.044 | 0.0049 | -0.0313 | 8.9796
-0.5 | 0.0963 | 0.00407 | -0.0307 | 23.6609
0 | 0.1553 | 0.00401 | -0.0312 | 38.7282
0.5 | 0.2143 | 0.00404 | -0.0316 | 53.0446
1 | 0.2742 | 0.00402 | -0.0323 | 68.209
1.5 | 0.3339 | 0.00404 | -0.0329 | 82.6485
2 | 0.393 | 0.00408 | -0.0334 | 96.3235
2.5 | 0.4464 | 0.00457 | -0.0329 | 97.6805
3 | 0.4854 | 0.00629 | -0.0303 | 77.1701
3.5 | 0.5237 | 0.00782 | -0.0275 | 66.9693
4 | 0.5743 | 0.00844 | -0.0265 | 68.045
4.5 | 0.6265 | 0.00887 | -0.0256 | 70.6313
5 | 0.6793 | 0.00927 | -0.0249 | 73.2794
5.5 | 0.7301 | 0.00975 | -0.0237 | 74.8821
6 | 0.7777 | 0.01039 | -0.0219 | 74.8508
6.5 | 0.826 | 0.01094 | -0.0202 | 75.5027
7 | 0.8714 | 0.0116 | -0.018 | 75.1207
7.5 | 0.9081 | 0.01262 | -0.0142 | 71.9572
8 | 0.944 | 0.01323 | -0.0099 | 71.353
8.5 | 0.9791 | 0.01418 | -0.0059 | 69.048
9 | 1.0217 | 0.01608 | -0.0042 | 63.5386
9.5 | 1.0601 | 0.01725 | -0.0012 | 61.4551
10 | 1.0966 | 0.01864 | 0.0019 | 58.8305
10.5 | 1.1327 | 0.02 | 0.0049 | 56.635
11 | 1.159 | 0.02242 | 0.0089 | 51.6949
11.5 | 1.1602 | 0.0275 | 0.0149 | 42.1891
12 | 1.16 | 0.03222 | 0.0199 | 36.0025
12.5 | 1.1185 | 0.04097 | 0.0258 | 27.3005
13 | 1.0588 | 0.0524 | 0.0284 | 20.2061
13.5 | 0.9903 | 0.06709 | 0.025 | 14.7608
14 | 0.9366 | 0.08467 | 0.0145 | 11.0618
14.5 | 0.8027 | 0.13318 | -0.0139 | 6.0272
15 | 0.773 | 0.153 | -0.0237 | 5.0523
15.5 | 0.7655 | 0.16745 | -0.0307 | 4.5715
16 | 0.7665 | 0.18065 | -0.0368 | 4.243
16.5 | 0.7734 | 0.19148 | -0.0421 | 4.0391

## 55. Re 2M Mach 0.50 (1)
BIGFOIL.COM POLAR EXPORT
NACA66-211 a=0.5
NACA66-211 a=0.5 |  |  |  | Cl Max: | 1.126 | at alpha= | 20 | deg
JavaFoil+Calcfoil stall+Eppler ext transition |  |  |  | L/D Max: | 130.585 | at alpha= | 2.5 | deg
Re: | 2000000 |  |  | Cd Min: | 0.00389 | at alpha= | -0.5 | deg
Mach: | 0.5 |  |  | Cl=0 at alpha= | -1.2971 | deg
|  |  |  | @ Cl=0.1, Cd= | 0.0042302
|  |  |  | @ Cl=0.4, Cd= | 0.0040159
|  |  |  | @ Cl=0.6, Cd= | 0.009429
alpha (deg) | Cl | Cd | Cm | Cl/Cd
-20 | -1.005 | 0.17736 | 0.001 | -5.667
-19.5 | -0.978 | 0.17076 | 0.001 | -5.729
-19 | -0.951 | 0.16449 | 0.001 | -5.782
-18.5 | -0.925 | 0.16069 | 0 | -5.754
-18 | -0.898 | 0.15557 | 0 | -5.774
-17.5 | -0.872 | 0.151 | -0.001 | -5.776
-17 | -0.846 | 0.14479 | -0.001 | -5.845
-16.5 | -0.818 | 0.14018 | -0.001 | -5.836
-16 | -0.791 | 0.13499 | -0.002 | -5.862
-15.5 | -0.765 | 0.12864 | -0.002 | -5.947
-15 | -0.739 | 0.12588 | -0.003 | -5.869
-14.5 | -0.712 | 0.11888 | -0.003 | -5.992
-14 | -0.684 | 0.11811 | -0.003 | -5.795
-13.5 | -0.658 | 0.10941 | -0.004 | -6.012
-13 | -0.631 | 0.11054 | -0.004 | -5.711
-12.5 | -0.605 | 0.10705 | -0.004 | -5.648
-12 | -0.578 | 0.10365 | -0.005 | -5.576
-11.5 | -0.551 | 0.1005 | -0.005 | -5.486
-11 | -0.524 | 0.09172 | -0.005 | -5.71
-10.5 | -0.497 | 0.08696 | -0.006 | -5.714
-10 | -0.47 | 0.08304 | -0.006 | -5.663
-9.5 | -0.443 | 0.08085 | -0.006 | -5.484
-9 | -0.416 | 0.07672 | -0.007 | -5.429
-8.5 | -0.39 | 0.0747 | -0.007 | -5.215
-8 | -0.362 | 0.06998 | -0.007 | -5.176
-7.5 | -0.335 | 0.05622 | -0.008 | -5.963
-7 | -0.308 | 0.04979 | -0.008 | -6.195
-6.5 | -0.282 | 0.04511 | -0.009 | -6.242
-6 | -0.37 | 0.04654 | -0.008 | -7.958
-5.5 | -0.389 | 0.03989 | -0.009 | -9.764
-5 | -0.366 | 0.0368 | -0.01 | -9.942
-4.5 | -0.408 | 0.00814 | -0.023 | -50.039
-4 | -0.352 | 0.00782 | -0.024 | -45.07
-3.5 | -0.292 | 0.00778 | -0.025 | -37.519
-3 | -0.228 | 0.00745 | -0.026 | -30.665
-2.5 | -0.163 | 0.00717 | -0.027 | -22.668
-2 | -0.096 | 0.00689 | -0.028 | -13.856
-1.5 | -0.028 | 0.00667 | -0.029 | -4.151
-1 | 0.041 | 0.00646 | -0.03 | 6.281
-0.5 | 0.109 | 0.00389 | -0.031 | 28.059
0 | 0.178 | 0.00391 | -0.032 | 45.466
0.5 | 0.246 | 0.00396 | -0.033 | 62.098
1 | 0.315 | 0.00396 | -0.034 | 79.385
1.5 | 0.382 | 0.004 | -0.035 | 95.404
2 | 0.45 | 0.00406 | -0.036 | 110.735
2.5 | 0.516 | 0.00395 | -0.037 | 130.585
3 | 0.578 | 0.00928 | -0.037 | 62.251
3.5 | 0.64 | 0.0097 | -0.038 | 65.977
4 | 0.7 | 0.0102 | -0.039 | 68.625
4.5 | 0.756 | 0.01077 | -0.04 | 70.199
5 | 0.807 | 0.01139 | -0.041 | 70.825
5.5 | 0.843 | 0.0121 | -0.042 | 69.628
6 | 0.699 | 0.03978 | -0.021 | 17.575
6.5 | 0.655 | 0.04511 | -0.019 | 14.529
7 | 0.445 | 0.05009 | -0.018 | 8.891
7.5 | 0.473 | 0.04991 | -0.02 | 9.467
8 | 0.499 | 0.05515 | -0.021 | 9.046
8.5 | 0.525 | 0.06282 | -0.02 | 8.358
9 | 0.552 | 0.07972 | -0.022 | 6.925
9.5 | 0.578 | 0.08233 | -0.023 | 7.025
10 | 0.605 | 0.08508 | -0.023 | 7.107
10.5 | 0.631 | 0.09102 | -0.023 | 6.93
11 | 0.657 | 0.0909 | -0.024 | 7.226
11.5 | 0.684 | 0.09829 | -0.026 | 6.962
12 | 0.71 | 0.09832 | -0.026 | 7.222
12.5 | 0.736 | 0.10167 | -0.026 | 7.239
13 | 0.762 | 0.10669 | -0.027 | 7.141
13.5 | 0.788 | 0.11013 | -0.027 | 7.154
14 | 0.816 | 0.11974 | -0.03 | 6.814
14.5 | 0.841 | 0.12435 | -0.03 | 6.763
15 | 0.866 | 0.12879 | -0.03 | 6.727
15.5 | 0.892 | 0.13295 | -0.031 | 6.711
16 | 0.921 | 0.13798 | -0.033 | 6.671
16.5 | 0.946 | 0.14347 | -0.034 | 6.59
17 | 0.971 | 0.14688 | -0.034 | 6.61
17.5 | 0.997 | 0.15381 | -0.035 | 6.48
18 | 1.024 | 0.15852 | -0.037 | 6.46
18.5 | 1.05 | 0.16298 | -0.037 | 6.441
19 | 1.075 | 0.16863 | -0.038 | 6.374
19.5 | 1.1 | 0.17225 | -0.039 | 6.388
20 | 1.126 | 0.17781 | -0.04 | 6.334

## 56. Re 2M Mach 0.50 (2)
BIGFOIL.COM POLAR EXPORT
NACA66-211 a=0.5
NACA66-211 a=0.5 |  |  |  | Cl Max: | 0.9515 | at alpha= | 20 | deg
XFOIL ncrit=9 |  |  |  | L/D Max: | 104.603 | at alpha= | 2 | deg
Re: | 2000000 |  |  | Cd Min: | 0.27653 | at alpha= | 20 | deg
Mach: | 0.5 |  |  | Cl=0 at alpha= | -1.5501 | deg
|  |  |  | @ Cl=0.1, Cd= | 0.0045695
|  |  |  | @ Cl=0.4, Cd= | 0.0042587
|  |  |  | @ Cl=0.6, Cd= | 0.0090251
alpha (deg) | Cl | Cd | Cm | Cl/Cd
-20 | -0.7637 | 0.26261 | 0.0484 | -2.9081
-19.5 | -0.7428 | 0.25463 | 0.0433 | -2.9172
-19 | -0.7207 | 0.24677 | 0.0381 | -2.9205
-18.5 | -0.6987 | 0.23885 | 0.033 | -2.9253
-18 | -0.6763 | 0.22973 | 0.0277 | -2.9439
-17.5 | -0.6551 | 0.22123 | 0.0226 | -2.9612
-17 | -0.6341 | 0.2127 | 0.0176 | -2.9812
-16.5 | -0.6136 | 0.20419 | 0.0126 | -3.005
-16 | -0.5944 | 0.19562 | 0.0079 | -3.0385
-15.5 | -0.5737 | 0.18797 | 0.0034 | -3.0521
-15 | -0.5524 | 0.17991 | -0.0014 | -3.0704
-14 | -0.5111 | 0.16175 | -0.0132 | -3.1598
-13.5 | -0.4955 | 0.15332 | -0.0172 | -3.2318
-12 | -0.4573 | 0.12787 | -0.0293 | -3.5763
-11.5 | -0.4483 | 0.11856 | -0.0341 | -3.7812
-11 | -0.4348 | 0.11119 | -0.0381 | -3.9104
-10.5 | -0.428 | 0.1021 | -0.0428 | -4.192
-10 | -0.4255 | 0.09261 | -0.0479 | -4.5945
-9.5 | -0.4194 | 0.08457 | -0.0523 | -4.9592
-9 | -0.4229 | 0.07492 | -0.058 | -5.6447
-8.5 | -0.4302 | 0.06484 | -0.065 | -6.6348
-8 | -0.4549 | 0.05369 | -0.0734 | -8.4727
-7.5 | -0.4857 | 0.04629 | -0.0722 | -10.4925
-7 | -0.5076 | 0.03968 | -0.067 | -12.7923
-6.5 | -0.5131 | 0.0318 | -0.0616 | -16.1352
-6 | -0.5014 | 0.02424 | -0.0558 | -20.6848
-5.5 | -0.4737 | 0.01852 | -0.0506 | -25.5778
-5 | -0.4248 | 0.01403 | -0.0471 | -30.278
-4.5 | -0.366 | 0.01121 | -0.0447 | -32.6494
-4 | -0.3093 | 0.00949 | -0.0421 | -32.5922
-3.5 | -0.2482 | 0.00867 | -0.0406 | -28.6275
-3 | -0.1856 | 0.00805 | -0.0395 | -23.0559
-2.5 | -0.1231 | 0.0075 | -0.0386 | -16.4133
-2 | -0.0584 | 0.00723 | -0.0384 | -8.0775
-1.5 | 0.0065 | 0.00692 | -0.0383 | 0.93931
-1 | 0.0608 | 0.00574 | -0.0371 | 10.5923
-0.5 | 0.1107 | 0.00425 | -0.0351 | 26.0471
0 | 0.1772 | 0.00424 | -0.0355 | 41.7925
0.5 | 0.2447 | 0.00423 | -0.0361 | 57.8487
1 | 0.3125 | 0.00427 | -0.0367 | 73.185
1.5 | 0.3805 | 0.00425 | -0.0373 | 89.5294
2 | 0.4477 | 0.00428 | -0.0377 | 104.6028
2.5 | 0.4945 | 0.00552 | -0.0346 | 89.5833
3 | 0.5211 | 0.0076 | -0.0284 | 68.5658
3.5 | 0.5642 | 0.00873 | -0.0244 | 64.6277
4 | 0.62 | 0.00919 | -0.0222 | 67.4646
4.5 | 0.6716 | 0.00983 | -0.0191 | 68.3215
5 | 0.7169 | 0.01043 | -0.0145 | 68.7344
5.5 | 0.7495 | 0.01159 | -0.0078 | 64.6678
6 | 0.7885 | 0.0127 | -0.0023 | 62.0866
6.5 | 0.8226 | 0.01429 | 0.0039 | 57.5647
7 | 0.858 | 0.01656 | 0.0098 | 51.8116
7.5 | 0.9052 | 0.02122 | 0.0142 | 42.6579
8 | 0.9184 | 0.02673 | 0.0215 | 34.3584
8.5 | 0.9154 | 0.03307 | 0.0265 | 27.6807
9 | 0.8836 | 0.04016 | 0.0324 | 22.002
9.5 | 0.8486 | 0.04891 | 0.0349 | 17.3502
10 | 0.8125 | 0.05885 | 0.0332 | 13.8063
10.5 | 0.7755 | 0.07195 | 0.026 | 10.7783
11 | 0.753 | 0.08859 | 0.0138 | 8.4998
11.5 | 0.7349 | 0.10412 | 0.0044 | 7.0582
12 | 0.7254 | 0.11727 | -0.0031 | 6.1857
12.5 | 0.7204 | 0.13017 | -0.0101 | 5.5343
13 | 0.7243 | 0.14131 | -0.0161 | 5.1256
13.5 | 0.7305 | 0.15235 | -0.022 | 4.7949
14 | 0.7412 | 0.16241 | -0.0274 | 4.5638
14.5 | 0.7553 | 0.17139 | -0.0325 | 4.4069
15 | 0.7669 | 0.18224 | -0.0383 | 4.2082
15.5 | 0.7814 | 0.19214 | -0.0436 | 4.0668
16 | 0.7965 | 0.20289 | -0.0492 | 3.9258
16.5 | 0.814 | 0.21255 | -0.0544 | 3.8297
17 | 0.8333 | 0.22057 | -0.0592 | 3.7779
17.5 | 0.8507 | 0.23053 | -0.0646 | 3.6902
18 | 0.8702 | 0.23976 | -0.0699 | 3.6295
18.5 | 0.8898 | 0.24915 | -0.0753 | 3.5713
19 | 0.9103 | 0.25952 | -0.0811 | 3.5076
19.5 | 0.931 | 0.26787 | -0.0863 | 3.4756
20 | 0.9515 | 0.27653 | -0.0917 | 3.4409

## 57. Re 3M Mach 0.00 (1)
BIGFOIL.COM POLAR EXPORT
NACA66-211 a=0.5
NACA66-211 a=0.5 |  |  |  | Cl Max: | 1.018 | at alpha= | 10 | deg
JavaFoil+Calcfoil stall+Eppler ext transition |  |  |  | L/D Max: | 108.816 | at alpha= | 2.5 | deg
Re: | 3000000 |  |  | Cd Min: | 0.00366 | at alpha= | -1 | deg
Mach: | 0 |  |  | Cl=0 at alpha= | -1.2966 | deg
|  |  |  | @ Cl=0.1, Cd= | 0.0038748
|  |  |  | @ Cl=0.4, Cd= | 0.0039214
|  |  |  | @ Cl=0.6, Cd= | 0.0079018
alpha (deg) | Cl | Cd | Cm | Cl/Cd
-12.5 | -0.594 | 0.08729 | -0.003 | -6.805
-12 | -0.603 | 0.08138 | -0.004 | -7.411
-11.5 | -0.609 | 0.07679 | -0.004 | -7.937
-11 | -0.612 | 0.07191 | -0.005 | -8.518
-10.5 | -0.612 | 0.06633 | -0.005 | -9.231
-10 | -0.608 | 0.06212 | -0.006 | -9.788
-9.5 | -0.599 | 0.05781 | -0.006 | -10.369
-9 | -0.587 | 0.05405 | -0.006 | -10.853
-8.5 | -0.569 | 0.05068 | -0.007 | -11.232
-8 | -0.548 | 0.04773 | -0.007 | -11.478
-7.5 | -0.646 | 0.00904 | -0.015 | -71.517
-7 | -0.61 | 0.00874 | -0.016 | -69.763
-6.5 | -0.569 | 0.00844 | -0.017 | -67.405
-6 | -0.524 | 0.00815 | -0.018 | -64.334
-5.5 | -0.475 | 0.00783 | -0.019 | -60.579
-5 | -0.423 | 0.00755 | -0.019 | -55.961
-4.5 | -0.369 | 0.00728 | -0.02 | -50.637
-4 | -0.314 | 0.0071 | -0.021 | -44.174
-3.5 | -0.257 | 0.00689 | -0.022 | -37.3
-3 | -0.2 | 0.00663 | -0.023 | -30.111
-2.5 | -0.142 | 0.00648 | -0.023 | -21.872
-2 | -0.083 | 0.0063 | -0.024 | -13.179
-1.5 | -0.024 | 0.00617 | -0.025 | -3.895
-1 | 0.035 | 0.00366 | -0.026 | 9.612
-0.5 | 0.095 | 0.00389 | -0.027 | 24.338
0 | 0.154 | 0.00371 | -0.028 | 41.54
0.5 | 0.213 | 0.0037 | -0.028 | 57.649
1 | 0.273 | 0.00372 | -0.029 | 73.259
1.5 | 0.331 | 0.00375 | -0.03 | 88.421
2 | 0.39 | 0.00388 | -0.031 | 100.491
2.5 | 0.448 | 0.00412 | -0.032 | 108.816
3 | 0.505 | 0.00696 | -0.033 | 72.603
3.5 | 0.562 | 0.00704 | -0.033 | 79.862
4 | 0.618 | 0.00831 | -0.034 | 74.364
4.5 | 0.672 | 0.00865 | -0.035 | 77.652
5 | 0.725 | 0.00901 | -0.036 | 80.464
5.5 | 0.774 | 0.00937 | -0.037 | 82.649
6 | 0.82 | 0.00978 | -0.037 | 83.901
6.5 | 0.863 | 0.01016 | -0.038 | 84.93
7 | 0.901 | 0.01062 | -0.039 | 84.837
7.5 | 0.935 | 0.01112 | -0.04 | 84.055
8 | 0.963 | 0.0117 | -0.04 | 82.317
8.5 | 0.986 | 0.01229 | -0.041 | 80.227
9 | 1.003 | 0.0129 | -0.042 | 77.723
9.5 | 1.014 | 0.01353 | -0.043 | 74.966
10 | 1.018 | 0.0143 | -0.043 | 71.184
10.5 | 0.84 | 0.06401 | -0.023 | 13.119
11 | 0.835 | 0.06944 | -0.022 | 12.02
11.5 | 0.823 | 0.0742 | -0.022 | 11.087
12 | 0.804 | 0.07885 | -0.022 | 10.193
12.5 | 0.78 | 0.08409 | -0.022 | 9.279
13 | 0.755 | 0.08958 | -0.022 | 8.427
13.5 | 0.727 | 0.09496 | -0.022 | 7.652
14 | 0.697 | 0.10125 | -0.022 | 6.883
14.5 | 0.666 | 0.10682 | -0.023 | 6.236
15 | 0.635 | 0.11653 | -0.023 | 5.447

## 58. Re 3M Mach 0.00 (2)
BIGFOIL.COM POLAR EXPORT
NACA66-211 a=0.5
NACA66-211 a=0.5 |  |  |  | Cl Max: | 1.4672 | at alpha= | 17.5 | deg
XFOIL ncrit=9 |  |  |  | L/D Max: | 99.4737 | at alpha= | 2 | deg
Re: | 3000000 |  |  | Cd Min: | 0.10258 | at alpha= | 20 | deg
Mach: | 0 |  |  | Cl=0 at alpha= | -1.4506 | deg
|  |  |  | @ Cl=0.1, Cd= | 0.0036322
|  |  |  | @ Cl=0.4, Cd= | 0.0043947
|  |  |  | @ Cl=0.6, Cd= | 0.0078432
alpha (deg) | Cl | Cd | Cm | Cl/Cd
-17 | -1.2165 | 0.04501 | -0.0647 | -27.0273
-16.5 | -1.2513 | 0.03727 | -0.0643 | -33.5739
-16 | -1.2598 | 0.03291 | -0.0618 | -38.2802
-15.5 | -1.2644 | 0.02926 | -0.0579 | -43.2126
-15 | -1.2549 | 0.0269 | -0.054 | -46.6506
-14.5 | -1.2279 | 0.02528 | -0.052 | -48.572
-13.5 | -1.1932 | 0.02241 | -0.0419 | -53.2441
-13 | -1.1771 | 0.01918 | -0.0373 | -61.3712
-12.5 | -1.1378 | 0.01796 | -0.0356 | -63.3519
-11.5 | -1.0469 | 0.01654 | -0.0337 | -63.295
-11 | -1.001 | 0.01569 | -0.0328 | -63.7986
-10.5 | -0.9538 | 0.01489 | -0.0321 | -64.0564
-10 | -0.9048 | 0.01425 | -0.0316 | -63.4947
-9.5 | -0.8544 | 0.01375 | -0.0313 | -62.1382
-9 | -0.8132 | 0.01172 | -0.0295 | -69.3857
-8.5 | -0.7607 | 0.01137 | -0.0295 | -66.9041
-8 | -0.7085 | 0.01089 | -0.0293 | -65.0597
-7.5 | -0.6563 | 0.01039 | -0.0292 | -63.1665
-7 | -0.6033 | 0.00997 | -0.0291 | -60.5115
-6.5 | -0.5517 | 0.00931 | -0.0288 | -59.2589
-6 | -0.5008 | 0.00857 | -0.0284 | -58.4364
-5.5 | -0.4467 | 0.00819 | -0.0285 | -54.5421
-5 | -0.392 | 0.00788 | -0.0286 | -49.7462
-4.5 | -0.3367 | 0.00766 | -0.0289 | -43.9556
-4 | -0.2833 | 0.00714 | -0.0288 | -39.6779
-3.5 | -0.2278 | 0.00688 | -0.0291 | -33.1105
-3 | -0.1719 | 0.00669 | -0.0295 | -25.6951
-2.5 | -0.1164 | 0.00644 | -0.0298 | -18.0745
-2 | -0.06 | 0.00624 | -0.0303 | -9.6154
-1.5 | -0.005 | 0.00587 | -0.0305 | -0.85179
-1 | 0.0456 | 0.00494 | -0.0303 | 9.2308
-0.5 | 0.0937 | 0.00365 | -0.0297 | 25.6712
0 | 0.1504 | 0.00349 | -0.0302 | 43.0946
0.5 | 0.2078 | 0.00349 | -0.0308 | 59.5415
1 | 0.2657 | 0.00349 | -0.0315 | 76.1318
1.5 | 0.3229 | 0.00353 | -0.032 | 91.4731
2 | 0.378 | 0.0038 | -0.0323 | 99.4737
2.5 | 0.4235 | 0.00503 | -0.0311 | 84.1948
3 | 0.4685 | 0.00619 | -0.0299 | 75.6866
3.5 | 0.5134 | 0.00724 | -0.0285 | 70.9116
4.5 | 0.6182 | 0.00797 | -0.0281 | 77.5659
5.5 | 0.7216 | 0.00871 | -0.0275 | 82.8473
6 | 0.7735 | 0.009 | -0.0273 | 85.9444
6.5 | 0.8235 | 0.0094 | -0.0267 | 87.6064
7 | 0.87 | 0.01002 | -0.0254 | 86.8263
7.5 | 0.9194 | 0.01036 | -0.0248 | 88.7452
8 | 0.967 | 0.01079 | -0.0239 | 89.62
8.5 | 1.0108 | 0.01139 | -0.0222 | 88.7445
9 | 1.0493 | 0.01217 | -0.0196 | 86.2202
9.5 | 1.0882 | 0.01262 | -0.0169 | 86.2282
10 | 1.14 | 0.01319 | -0.0174 | 86.4291
10.5 | 1.1757 | 0.01387 | -0.0145 | 84.7657
11 | 1.2056 | 0.01502 | -0.0109 | 80.2663
11.5 | 1.2372 | 0.0161 | -0.0078 | 76.8447
12 | 1.2714 | 0.01704 | -0.0053 | 74.6127
12.5 | 1.3042 | 0.01807 | -0.0028 | 72.1749
13 | 1.3361 | 0.01919 | -0.0004 | 69.6248
13.5 | 1.3652 | 0.02051 | 0.0022 | 66.5627
14 | 1.3915 | 0.02208 | 0.0049 | 63.0208
14.5 | 1.4132 | 0.02404 | 0.0079 | 58.7854
15 | 1.4204 | 0.02724 | 0.0119 | 52.1439
15.5 | 1.4238 | 0.03084 | 0.0155 | 46.1673
16 | 1.442 | 0.03325 | 0.0174 | 43.3684
16.5 | 1.4521 | 0.03651 | 0.0195 | 39.7727
17 | 1.4552 | 0.04061 | 0.0212 | 35.8335
17.5 | 1.4672 | 0.0441 | 0.022 | 33.2698
18 | 1.4628 | 0.04968 | 0.0224 | 29.4444
18.5 | 1.4366 | 0.05864 | 0.0212 | 24.4986
19 | 1.4298 | 0.06605 | 0.0188 | 21.6472
19.5 | 1.3905 | 0.0796 | 0.0126 | 17.4686
20 | 1.3157 | 0.10258 | -0.0009 | 12.8261

## 59. Re 3M Mach 0.10 (1)
BIGFOIL.COM POLAR EXPORT
NACA66-211 a=0.5
NACA66-211 a=0.5 |  |  |  | Cl Max: | 1.007 | at alpha= | 9.5 | deg
JavaFoil+Calcfoil stall+Eppler ext transition |  |  |  | L/D Max: | 109.541 | at alpha= | 2.5 | deg
Re: | 3000000 |  |  | Cd Min: | 0.00369 | at alpha= | -1 | deg
Mach: | 0.1 |  |  | Cl=0 at alpha= | -1.2966 | deg
|  |  |  | @ Cl=0.1, Cd= | 0.0036908
|  |  |  | @ Cl=0.4, Cd= | 0.0039025
|  |  |  | @ Cl=0.6, Cd= | 0.0078838
alpha (deg) | Cl | Cd | Cm | Cl/Cd
-12.5 | -0.57 | 0.08921 | -0.004 | -6.393
-12 | -0.583 | 0.08321 | -0.004 | -7.004
-11.5 | -0.592 | 0.07754 | -0.004 | -7.638
-11 | -0.598 | 0.07259 | -0.005 | -8.244
-10.5 | -0.601 | 0.06764 | -0.005 | -8.882
-10 | -0.599 | 0.06256 | -0.005 | -9.579
-9.5 | -0.593 | 0.05906 | -0.006 | -10.035
-9 | -0.582 | 0.05434 | -0.006 | -10.712
-8.5 | -0.567 | 0.0511 | -0.007 | -11.087
-8 | -0.547 | 0.04808 | -0.007 | -11.368
-7.5 | -0.646 | 0.00912 | -0.015 | -70.834
-7 | -0.61 | 0.00879 | -0.016 | -69.467
-6.5 | -0.57 | 0.00851 | -0.017 | -66.999
-6 | -0.526 | 0.00814 | -0.018 | -64.567
-5.5 | -0.476 | 0.00785 | -0.019 | -60.703
-5 | -0.424 | 0.00764 | -0.019 | -55.522
-4.5 | -0.37 | 0.00737 | -0.02 | -50.262
-4 | -0.315 | 0.00708 | -0.021 | -44.465
-3.5 | -0.258 | 0.00688 | -0.022 | -37.533
-3 | -0.201 | 0.00672 | -0.023 | -29.878
-2.5 | -0.142 | 0.00647 | -0.024 | -22.006
-2 | -0.083 | 0.00632 | -0.024 | -13.199
-1.5 | -0.024 | 0.00619 | -0.025 | -3.901
-1 | 0.035 | 0.00369 | -0.026 | 9.597
-0.5 | 0.095 | 0.00369 | -0.027 | 25.807
0 | 0.155 | 0.0037 | -0.028 | 41.889
0.5 | 0.214 | 0.00371 | -0.029 | 57.81
1 | 0.274 | 0.00375 | -0.029 | 73.056
1.5 | 0.333 | 0.00373 | -0.03 | 89.27
2 | 0.392 | 0.00387 | -0.031 | 101.313
2.5 | 0.451 | 0.00411 | -0.032 | 109.541
3 | 0.508 | 0.00702 | -0.033 | 72.293
3.5 | 0.565 | 0.00709 | -0.034 | 79.65
4 | 0.621 | 0.00836 | -0.034 | 74.265
4.5 | 0.675 | 0.00869 | -0.035 | 77.706
5 | 0.728 | 0.00906 | -0.036 | 80.371
5.5 | 0.778 | 0.00941 | -0.037 | 82.654
6 | 0.823 | 0.00982 | -0.038 | 83.886
6.5 | 0.865 | 0.01022 | -0.038 | 84.664
7 | 0.903 | 0.01069 | -0.039 | 84.45
7.5 | 0.936 | 0.0112 | -0.04 | 83.503
8 | 0.963 | 0.01181 | -0.041 | 81.549
8.5 | 0.984 | 0.01243 | -0.041 | 79.162
9 | 0.999 | 0.01308 | -0.042 | 76.347
9.5 | 1.007 | 0.01368 | -0.043 | 73.621
10 | 1.006 | 0.01457 | -0.043 | 69.054
10.5 | 0.828 | 0.06518 | -0.022 | 12.702
11 | 0.821 | 0.06994 | -0.022 | 11.738
11.5 | 0.805 | 0.0753 | -0.022 | 10.696
12 | 0.783 | 0.0801 | -0.022 | 9.771
12.5 | 0.755 | 0.08568 | -0.022 | 8.812
13 | 0.725 | 0.09264 | -0.022 | 7.824
13.5 | 0.692 | 0.09689 | -0.022 | 7.146
14 | 0.659 | 0.10219 | -0.023 | 6.446
14.5 | 0.624 | 0.10791 | -0.023 | 5.782

## 60. Re 3M Mach 0.10 (2)
BIGFOIL.COM POLAR EXPORT
NACA66-211 a=0.5
NACA66-211 a=0.5 |  |  |  | Cl Max: | 1.4213 | at alpha= | 16.5 | deg
XFOIL ncrit=9 |  |  |  | L/D Max: | 99.79 | at alpha= | 2 | deg
Re: | 3000000 |  |  | Cd Min: | 0.08977 | at alpha= | 19 | deg
Mach: | 0.1 |  |  | Cl=0 at alpha= | -99 | deg
|  |  |  | @ Cl=0.1, Cd= | 0.0035
|  |  |  | @ Cl=0.4, Cd= | 0.0043564
|  |  |  | @ Cl=0.6, Cd= | 0.0078455
alpha (deg) | Cl | Cd | Cm | Cl/Cd
0 | 0.1513 | 0.0035 | -0.0304 | 43.2286
0.5 | 0.2091 | 0.00349 | -0.031 | 59.914
1 | 0.2672 | 0.0035 | -0.0316 | 76.3429
1.5 | 0.3248 | 0.00353 | -0.0322 | 92.0113
2 | 0.3802 | 0.00381 | -0.0325 | 99.79
2.5 | 0.4255 | 0.00506 | -0.0312 | 84.0909
3 | 0.4705 | 0.00623 | -0.0299 | 75.5217
3.5 | 0.5156 | 0.00727 | -0.0285 | 70.9216
4.5 | 0.6212 | 0.00799 | -0.0281 | 77.7472
5.5 | 0.725 | 0.00874 | -0.0273 | 82.9519
6 | 0.7771 | 0.00905 | -0.027 | 85.8674
6.5 | 0.827 | 0.00947 | -0.0263 | 87.3284
7 | 0.874 | 0.01008 | -0.025 | 86.7063
7.5 | 0.9233 | 0.01045 | -0.0243 | 88.3541
8 | 0.9708 | 0.0109 | -0.0231 | 89.0642
8.5 | 1.0133 | 0.01159 | -0.0211 | 87.4288
9 | 1.0527 | 0.01231 | -0.0184 | 85.5158
9.5 | 1.0888 | 0.01277 | -0.015 | 85.2623
10 | 1.1408 | 0.01341 | -0.0153 | 85.0708
10.5 | 1.1765 | 0.01416 | -0.0124 | 83.0862
11 | 1.2014 | 0.01577 | -0.0079 | 76.1826
11.5 | 1.2389 | 0.0165 | -0.0056 | 75.0848
12 | 1.2726 | 0.01754 | -0.003 | 72.5542
12.5 | 1.3045 | 0.01873 | -0.0002 | 69.6476
13 | 1.3358 | 0.01997 | 0.0024 | 66.8903
13.5 | 1.3635 | 0.0215 | 0.0052 | 63.4186
14 | 1.386 | 0.02347 | 0.0084 | 59.0541
14.5 | 1.3921 | 0.02685 | 0.0128 | 51.8473
15 | 1.401 | 0.03005 | 0.0162 | 46.6223
15.5 | 1.4045 | 0.03383 | 0.0194 | 41.5164
16 | 1.4204 | 0.03663 | 0.0212 | 38.777
16.5 | 1.4213 | 0.04102 | 0.0232 | 34.649
17 | 1.4144 | 0.04661 | 0.0243 | 30.3454
17.5 | 1.4182 | 0.05155 | 0.0243 | 27.5112
18 | 1.403 | 0.05938 | 0.023 | 23.6275
18.5 | 1.3462 | 0.07479 | 0.0167 | 17.9997
19 | 1.3088 | 0.08977 | 0.0083 | 14.5795

## 61. Re 3M Mach 0.25 (1)
BIGFOIL.COM POLAR EXPORT
NACA66-211 a=0.5
NACA66-211 a=0.5 |  |  |  | Cl Max: | 0.962 | at alpha= | 8.5 | deg
JavaFoil+Calcfoil stall+Eppler ext transition |  |  |  | L/D Max: | 110.57 | at alpha= | 2.5 | deg
Re: | 3000000 |  |  | Cd Min: | 0.00369 | at alpha= | -1 | deg
Mach: | 0.25 |  |  | Cl=0 at alpha= | -1.2951 | deg
|  |  |  | @ Cl=0.1, Cd= | 0.0037097
|  |  |  | @ Cl=0.4, Cd= | 0.10347
|  |  |  | @ Cl=0.6, Cd= | 0.10347
alpha (deg) | Cl | Cd | Cm | Cl/Cd
-11.5 | -0.44 | 0.08027 | -0.004 | -5.48
-11 | -0.474 | 0.07654 | -0.005 | -6.199
-10.5 | -0.503 | 0.07163 | -0.005 | -7.017
-10 | -0.524 | 0.06844 | -0.005 | -7.652
-9.5 | -0.537 | 0.06182 | -0.006 | -8.69
-9 | -0.543 | 0.05797 | -0.006 | -9.366
-8.5 | -0.541 | 0.05312 | -0.007 | -10.183
-8 | -0.531 | 0.04967 | -0.007 | -10.7
-7.5 | -0.515 | 0.04611 | -0.008 | -11.178
-7 | -0.493 | 0.04299 | -0.008 | -11.466
-6.5 | -0.575 | 0.00867 | -0.018 | -66.256
-6 | -0.533 | 0.0084 | -0.018 | -63.427
-5.5 | -0.485 | 0.00808 | -0.019 | -60.011
-5 | -0.433 | 0.00779 | -0.02 | -55.582
-4.5 | -0.379 | 0.00743 | -0.021 | -50.978
-4 | -0.323 | 0.00721 | -0.022 | -44.721
-3.5 | -0.265 | 0.00694 | -0.023 | -38.175
-3 | -0.206 | 0.00675 | -0.023 | -30.503
-2.5 | -0.146 | 0.00655 | -0.024 | -22.321
-2 | -0.086 | 0.00636 | -0.025 | -13.475
-1.5 | -0.025 | 0.00603 | -0.026 | -4.109
-1 | 0.036 | 0.00369 | -0.027 | 9.862
-0.5 | 0.098 | 0.00371 | -0.028 | 26.356
0 | 0.159 | 0.0037 | -0.028 | 43.02
0.5 | 0.22 | 0.00374 | -0.029 | 58.944
1 | 0.282 | 0.00377 | -0.03 | 74.678
1.5 | 0.342 | 0.00378 | -0.031 | 90.554
2 | 0.403 | 0.00389 | -0.032 | 103.417
2.5 | 0.463 | 0.00418 | -0.033 | 110.57
3 | 0.521 | 0.00695 | -0.034 | 75.043
3.5 | 0.579 | 0.00824 | -0.034 | 70.316
4 | 0.636 | 0.00857 | -0.035 | 74.261
4.5 | 0.691 | 0.00893 | -0.036 | 77.464
5 | 0.745 | 0.0093 | -0.037 | 80.092
5.5 | 0.794 | 0.00971 | -0.038 | 81.751
6 | 0.838 | 0.01016 | -0.039 | 82.505
6.5 | 0.877 | 0.01064 | -0.039 | 82.466
7 | 0.911 | 0.01114 | -0.04 | 81.746
7.5 | 0.936 | 0.01172 | -0.041 | 79.867
8 | 0.954 | 0.01247 | -0.042 | 76.5
8.5 | 0.962 | 0.01316 | -0.042 | 73.064
9 | 0.794 | 0.05285 | -0.025 | 15.019
9.5 | 0.78 | 0.05898 | -0.022 | 13.219
10 | 0.762 | 0.06376 | -0.021 | 11.957
10.5 | 0.737 | 0.06927 | -0.02 | 10.639
11 | 0.704 | 0.07474 | -0.02 | 9.42
11.5 | 0.657 | 0.08047 | -0.021 | 8.161
12 | 0.596 | 0.08636 | -0.021 | 6.899
12.5 | 0.528 | 0.09093 | -0.022 | 5.81
13 | 0.455 | 0.09953 | -0.022 | 4.568
13.5 | 0.375 | 0.10347 | -0.023 | 3.629

## 62. Re 3M Mach 0.25 (2)
BIGFOIL.COM POLAR EXPORT
NACA66-211 a=0.5
NACA66-211 a=0.5 |  |  |  | Cl Max: | 1.2712 | at alpha= | 13 | deg
XFOIL ncrit=9 |  |  |  | L/D Max: | 94.4789 | at alpha= | 1.5 | deg
Re: | 3000000 |  |  | Cd Min: | 0.21538 | at alpha= | 18 | deg
Mach: | 0.25 |  |  | Cl=0 at alpha= | -1.4702 | deg
|  |  |  | @ Cl=0.1, Cd= | 0.0036837
|  |  |  | @ Cl=0.4, Cd= | 0.0046256
|  |  |  | @ Cl=0.6, Cd= | 0.0079152
alpha (deg) | Cl | Cd | Cm | Cl/Cd
-14.5 | -0.536 | 0.15661 | -0.0082 | -3.4225
-14 | -0.5264 | 0.14784 | -0.0124 | -3.5606
-13 | -0.52 | 0.12336 | -0.0261 | -4.2153
-12.5 | -0.5145 | 0.11465 | -0.0308 | -4.4876
-12 | -0.5125 | 0.10612 | -0.0348 | -4.8294
-11.5 | -0.5082 | 0.0982 | -0.0389 | -5.1752
-11 | -0.5307 | 0.08474 | -0.0459 | -6.2627
-10.5 | -0.602 | 0.06238 | -0.0624 | -9.6505
-10 | -0.6881 | 0.04975 | -0.0609 | -13.8312
-9.5 | -0.8473 | 0.02244 | -0.0441 | -37.7585
-9 | -0.8228 | 0.01717 | -0.0399 | -47.9208
-8.5 | -0.7817 | 0.01422 | -0.0373 | -54.9719
-8 | -0.7308 | 0.01285 | -0.0359 | -56.8716
-7.5 | -0.6774 | 0.01191 | -0.0349 | -56.8766
-7 | -0.6238 | 0.01094 | -0.0339 | -57.0201
-6.5 | -0.5688 | 0.01026 | -0.0332 | -55.4386
-6 | -0.5165 | 0.00926 | -0.0321 | -55.7775
-5.5 | -0.4616 | 0.00859 | -0.0315 | -53.7369
-5 | -0.4052 | 0.00816 | -0.0312 | -49.6569
-4.5 | -0.3481 | 0.00784 | -0.0311 | -44.4005
-4 | -0.2919 | 0.00735 | -0.0309 | -39.7143
-3.5 | -0.2348 | 0.00699 | -0.0309 | -33.5908
-3 | -0.177 | 0.00678 | -0.0311 | -26.1062
-2.5 | -0.1191 | 0.0065 | -0.0313 | -18.3231
-2 | -0.0607 | 0.0063 | -0.0317 | -9.6349
-1.5 | -0.003 | 0.00603 | -0.032 | -0.49751
-0.5 | 0.0977 | 0.00369 | -0.0309 | 26.477
0 | 0.1563 | 0.00353 | -0.0313 | 44.2776
0.5 | 0.216 | 0.00353 | -0.032 | 61.1898
1 | 0.2758 | 0.00353 | -0.0326 | 78.1303
1.5 | 0.3354 | 0.00355 | -0.0333 | 94.4789
2.5 | 0.4369 | 0.00524 | -0.0317 | 83.3779
3 | 0.4815 | 0.00647 | -0.0301 | 74.4204
3.5 | 0.5281 | 0.00745 | -0.0285 | 70.8859
4 | 0.5826 | 0.00781 | -0.0282 | 74.5967
4.5 | 0.6372 | 0.00814 | -0.0278 | 78.2801
5 | 0.691 | 0.00851 | -0.0272 | 81.1986
5.5 | 0.7433 | 0.00894 | -0.0263 | 83.1432
6 | 0.796 | 0.00934 | -0.0255 | 85.2248
6.5 | 0.8429 | 0.01005 | -0.0235 | 83.8706
7 | 0.8935 | 0.01049 | -0.0222 | 85.1764
7.5 | 0.9423 | 0.01099 | -0.0205 | 85.7416
8 | 0.9862 | 0.01171 | -0.0178 | 84.2186
8.5 | 1.0196 | 0.01269 | -0.0132 | 80.3467
9 | 1.0538 | 0.01329 | -0.0086 | 79.2927
9.5 | 1.1038 | 0.0142 | -0.0075 | 77.7324
10 | 1.1411 | 0.01526 | -0.0042 | 74.7772
10.5 | 1.1713 | 0.01695 | 0.0001 | 69.1032
11 | 1.2006 | 0.01883 | 0.0042 | 63.76
11.5 | 1.2286 | 0.02088 | 0.0083 | 58.841
12 | 1.254 | 0.02312 | 0.0123 | 54.2388
12.5 | 1.2667 | 0.0265 | 0.017 | 47.8
13 | 1.2712 | 0.03054 | 0.0217 | 41.6241
13.5 | 1.2473 | 0.03721 | 0.0267 | 33.5206
14 | 1.2005 | 0.04665 | 0.0299 | 25.7342
14.5 | 1.1424 | 0.05879 | 0.029 | 19.4319
15 | 1.0971 | 0.0721 | 0.0234 | 15.2164
15.5 | 1.0601 | 0.08775 | 0.0132 | 12.0809
16 | 0.7924 | 0.17025 | -0.0332 | 4.6543
16.5 | 0.7984 | 0.18039 | -0.0386 | 4.426
17 | 0.7976 | 0.19401 | -0.0452 | 4.1111
17.5 | 0.8028 | 0.20634 | -0.051 | 3.8907
18 | 0.8151 | 0.21538 | -0.0558 | 3.7845

## 63. Re 3M Mach 0.50 (1)
BIGFOIL.COM POLAR EXPORT
NACA66-211 a=0.5
NACA66-211 a=0.5 |  |  |  | Cl Max: | 1.127 | at alpha= | 20 | deg
JavaFoil+Calcfoil stall+Eppler ext transition |  |  |  | L/D Max: | 130.642 | at alpha= | 2.5 | deg
Re: | 3000000 |  |  | Cd Min: | 0.00356 | at alpha= | -0.5 | deg
Mach: | 0.5 |  |  | Cl=0 at alpha= | -1.2971 | deg
|  |  |  | @ Cl=0.1, Cd= | 0.0038922
|  |  |  | @ Cl=0.4, Cd= | 0.0037915
|  |  |  | @ Cl=0.6, Cd= | 0.0087755
alpha (deg) | Cl | Cd | Cm | Cl/Cd
-20 | -1.006 | 0.16812 | 0.001 | -5.981
-19.5 | -0.98 | 0.16169 | 0.001 | -6.062
-19 | -0.952 | 0.15503 | 0.001 | -6.139
-18.5 | -0.925 | 0.15428 | 0 | -5.996
-18 | -0.899 | 0.14795 | 0 | -6.074
-17.5 | -0.873 | 0.14339 | -0.001 | -6.086
-17 | -0.847 | 0.14015 | -0.001 | -6.046
-16.5 | -0.819 | 0.1315 | -0.001 | -6.225
-16 | -0.792 | 0.1267 | -0.002 | -6.249
-15.5 | -0.766 | 0.12272 | -0.002 | -6.238
-15 | -0.739 | 0.12005 | -0.003 | -6.158
-14.5 | -0.713 | 0.11283 | -0.003 | -6.317
-14 | -0.685 | 0.11258 | -0.003 | -6.086
-13.5 | -0.658 | 0.10417 | -0.004 | -6.318
-13 | -0.632 | 0.10288 | -0.004 | -6.139
-12.5 | -0.605 | 0.0994 | -0.004 | -6.086
-12 | -0.578 | 0.096 | -0.005 | -6.024
-11.5 | -0.552 | 0.09288 | -0.005 | -5.939
-11 | -0.524 | 0.0879 | -0.005 | -5.962
-10.5 | -0.497 | 0.07402 | -0.006 | -6.718
-10 | -0.471 | 0.06752 | -0.006 | -6.972
-9.5 | -0.444 | 0.06104 | -0.007 | -7.273
-9 | -0.417 | 0.05648 | -0.007 | -7.384
-8.5 | -0.39 | 0.05284 | -0.008 | -7.386
-8 | -0.362 | 0.06712 | -0.007 | -5.4
-7.5 | -0.335 | 0.05478 | -0.008 | -6.123
-7 | -0.309 | 0.04778 | -0.008 | -6.458
-6.5 | -0.282 | 0.04384 | -0.009 | -6.428
-6 | -0.371 | 0.04216 | -0.009 | -8.795
-5.5 | -0.39 | 0.03872 | -0.009 | -10.072
-5 | -0.367 | 0.03579 | -0.011 | -10.25
-4.5 | -0.408 | 0.00761 | -0.023 | -53.587
-4 | -0.353 | 0.00774 | -0.024 | -45.526
-3.5 | -0.292 | 0.00736 | -0.025 | -39.675
-3 | -0.228 | 0.00693 | -0.026 | -32.974
-2.5 | -0.163 | 0.0066 | -0.027 | -24.629
-2 | -0.096 | 0.00639 | -0.028 | -14.949
-1.5 | -0.028 | 0.00617 | -0.029 | -4.483
-1 | 0.041 | 0.00607 | -0.03 | 6.689
-0.5 | 0.109 | 0.00356 | -0.031 | 30.701
0 | 0.178 | 0.00359 | -0.032 | 49.512
0.5 | 0.246 | 0.0036 | -0.033 | 68.33
1 | 0.315 | 0.00363 | -0.034 | 86.798
1.5 | 0.382 | 0.00372 | -0.035 | 102.616
2 | 0.45 | 0.00399 | -0.036 | 112.712
2.5 | 0.516 | 0.00395 | -0.037 | 130.642
3 | 0.579 | 0.00864 | -0.037 | 66.923
3.5 | 0.641 | 0.00904 | -0.038 | 70.949
4 | 0.701 | 0.00951 | -0.039 | 73.766
4.5 | 0.758 | 0.01003 | -0.04 | 75.552
5 | 0.808 | 0.01059 | -0.041 | 76.281
5.5 | 0.844 | 0.01127 | -0.042 | 74.954
6 | 0.855 | 0.01208 | -0.043 | 70.735
6.5 | 0.656 | 0.04411 | -0.02 | 14.871
7 | 0.446 | 0.04855 | -0.019 | 9.181
7.5 | 0.473 | 0.04871 | -0.022 | 9.713
8 | 0.499 | 0.05324 | -0.021 | 9.375
8.5 | 0.525 | 0.05991 | -0.021 | 8.768
9 | 0.554 | 0.05529 | -0.025 | 10.023
9.5 | 0.58 | 0.05957 | -0.024 | 9.73
10 | 0.606 | 0.0656 | -0.024 | 9.234
10.5 | 0.631 | 0.07254 | -0.024 | 8.703
11 | 0.657 | 0.08066 | -0.024 | 8.15
11.5 | 0.685 | 0.09083 | -0.026 | 7.537
12 | 0.71 | 0.09255 | -0.026 | 7.675
12.5 | 0.736 | 0.09749 | -0.027 | 7.553
13 | 0.762 | 0.1004 | -0.027 | 7.592
13.5 | 0.788 | 0.10517 | -0.028 | 7.495
14 | 0.816 | 0.11298 | -0.03 | 7.226
14.5 | 0.841 | 0.11689 | -0.03 | 7.199
15 | 0.867 | 0.12168 | -0.031 | 7.125
15.5 | 0.893 | 0.12563 | -0.032 | 7.108
16 | 0.921 | 0.13184 | -0.034 | 6.989
16.5 | 0.946 | 0.13481 | -0.034 | 7.015
17 | 0.972 | 0.14106 | -0.035 | 6.888
17.5 | 0.997 | 0.14471 | -0.035 | 6.893
18 | 1.026 | 0.14914 | -0.038 | 6.881
18.5 | 1.05 | 0.15294 | -0.038 | 6.866
19 | 1.076 | 0.15979 | -0.038 | 6.731
19.5 | 1.101 | 0.16257 | -0.039 | 6.773
20 | 1.127 | 0.16563 | -0.04 | 6.805

## 64. Re 3M Mach 0.50 (2)
BIGFOIL.COM POLAR EXPORT
NACA66-211 a=0.5
NACA66-211 a=0.5 |  |  |  | Cl Max: | 0.951 | at alpha= | 20 | deg
XFOIL ncrit=9 |  |  |  | L/D Max: | 105.667 | at alpha= | 2 | deg
Re: | 3000000 |  |  | Cd Min: | 0.27661 | at alpha= | 20 | deg
Mach: | 0.5 |  |  | Cl=0 at alpha= | -1.5272 | deg
|  |  |  | @ Cl=0.1, Cd= | 0.0046916
|  |  |  | @ Cl=0.4, Cd= | 0.0038553
|  |  |  | @ Cl=0.6, Cd= | 0.0082175
alpha (deg) | Cl | Cd | Cm | Cl/Cd
-20 | -0.7639 | 0.26367 | 0.0487 | -2.8972
-19.5 | -0.7419 | 0.25498 | 0.0435 | -2.9096
-19 | -0.72 | 0.24641 | 0.0382 | -2.922
-18.5 | -0.6988 | 0.23747 | 0.033 | -2.9427
-18 | -0.6783 | 0.22915 | 0.0279 | -2.9601
-17.5 | -0.657 | 0.22101 | 0.0229 | -2.9727
-17 | -0.6352 | 0.2132 | 0.018 | -2.9794
-16.5 | -0.6133 | 0.205 | 0.0132 | -2.9917
-16 | -0.5927 | 0.19638 | 0.0082 | -3.0181
-15 | -0.5527 | 0.17888 | -0.0023 | -3.0898
-14.5 | -0.5351 | 0.17029 | -0.0068 | -3.1423
-14 | -0.5195 | 0.16174 | -0.0108 | -3.2119
-13.5 | -0.5042 | 0.15305 | -0.0152 | -3.2943
-13 | -0.4909 | 0.14374 | -0.0199 | -3.4152
-12.5 | -0.4792 | 0.13415 | -0.0248 | -3.5721
-12 | -0.4675 | 0.12545 | -0.0295 | -3.7266
-11.5 | -0.4518 | 0.11815 | -0.0337 | -3.824
-11 | -0.4417 | 0.10948 | -0.0384 | -4.0345
-10.5 | -0.4346 | 0.10057 | -0.0432 | -4.3214
-10 | -0.4326 | 0.09102 | -0.0484 | -4.7528
-9.5 | -0.4365 | 0.08079 | -0.054 | -5.4029
-9 | -0.4436 | 0.07075 | -0.0602 | -6.27
-8.5 | -0.4587 | 0.05898 | -0.0702 | -7.7772
-8 | -0.4876 | 0.04959 | -0.0744 | -9.8326
-7.5 | -0.5245 | 0.04307 | -0.0698 | -12.1779
-7 | -0.5388 | 0.03606 | -0.0649 | -14.9418
-6.5 | -0.5291 | 0.03015 | -0.0601 | -17.5489
-6 | -0.5153 | 0.02308 | -0.0543 | -22.3267
-5.5 | -0.4898 | 0.01541 | -0.0483 | -31.7846
-5 | -0.4391 | 0.01118 | -0.0449 | -39.2755
-4.5 | -0.3794 | 0.00948 | -0.0425 | -40.0211
-4 | -0.3188 | 0.00846 | -0.0404 | -37.6832
-3.5 | -0.2574 | 0.00764 | -0.0388 | -33.6911
-3 | -0.1931 | 0.00714 | -0.038 | -27.0448
-2.5 | -0.1274 | 0.00684 | -0.0377 | -18.6257
-2 | -0.0626 | 0.00654 | -0.0375 | -9.5719
-1.5 | 0.0036 | 0.00631 | -0.0377 | 0.57052
-1 | 0.0652 | 0.00571 | -0.0374 | 11.4186
-0.5 | 0.1168 | 0.0042 | -0.036 | 27.8095
0 | 0.1787 | 0.0037 | -0.0357 | 48.2973
0.5 | 0.2467 | 0.00365 | -0.0364 | 67.589
1 | 0.3147 | 0.00366 | -0.0372 | 85.9836
1.5 | 0.3828 | 0.00372 | -0.0378 | 102.9032
2 | 0.4438 | 0.0042 | -0.0372 | 105.6667
2.5 | 0.4814 | 0.00604 | -0.0329 | 79.702
3 | 0.5206 | 0.00751 | -0.0286 | 69.3209
3.5 | 0.577 | 0.00804 | -0.0268 | 71.7662
4 | 0.6353 | 0.00849 | -0.025 | 74.8292
4.5 | 0.6922 | 0.00894 | -0.0227 | 77.4273
5 | 0.743 | 0.00963 | -0.0191 | 77.1547
5.5 | 0.7865 | 0.01028 | -0.0139 | 76.5078
6 | 0.826 | 0.01122 | -0.008 | 73.6185
6.5 | 0.856 | 0.0128 | -0.0008 | 66.875
7 | 0.8893 | 0.01481 | 0.0058 | 60.0473
7.5 | 0.9308 | 0.01788 | 0.0111 | 52.0582
8.5 | 0.9271 | 0.03196 | 0.0269 | 29.0081
9 | 0.9005 | 0.03949 | 0.032 | 22.8032
9.5 | 0.8692 | 0.04705 | 0.0353 | 18.474
10 | 0.8345 | 0.05622 | 0.0347 | 14.8435
10.5 | 0.8046 | 0.067 | 0.0297 | 12.009
11 | 0.7692 | 0.0837 | 0.0178 | 9.19
11.5 | 0.7572 | 0.09899 | 0.0075 | 7.6493
12 | 0.7475 | 0.11202 | -0.0002 | 6.6729
12.5 | 0.7384 | 0.1253 | -0.0079 | 5.8931
13 | 0.7367 | 0.13761 | -0.0146 | 5.3535
13.5 | 0.739 | 0.14962 | -0.021 | 4.9392
14 | 0.7452 | 0.1612 | -0.0271 | 4.6228
14.5 | 0.7562 | 0.17172 | -0.0328 | 4.4037
15 | 0.7706 | 0.18138 | -0.0381 | 4.2485
15.5 | 0.7848 | 0.19147 | -0.0436 | 4.0988
16 | 0.8003 | 0.20086 | -0.049 | 3.9844
16.5 | 0.8171 | 0.21064 | -0.0544 | 3.8791
17 | 0.835 | 0.22033 | -0.0597 | 3.7898
17.5 | 0.8521 | 0.23163 | -0.0653 | 3.6787
18 | 0.8723 | 0.23967 | -0.0704 | 3.6396
18.5 | 0.8918 | 0.24931 | -0.0758 | 3.5771
19 | 0.9114 | 0.25891 | -0.0812 | 3.5201
19.5 | 0.9306 | 0.26763 | -0.0865 | 3.4772
20 | 0.951 | 0.27661 | -0.0919 | 3.4381

## 65. Re 4M Mach 0.00 (1)
BIGFOIL.COM POLAR EXPORT
NACA66-211 a=0.5
NACA66-211 a=0.5 |  |  |  | Cl Max: | 1.021 | at alpha= | 10 | deg
JavaFoil+Calcfoil stall+Eppler ext transition |  |  |  | L/D Max: | 110.957 | at alpha= | 2.5 | deg
Re: | 4000000 |  |  | Cd Min: | 0.00351 | at alpha= | 0 | deg
Mach: | 0 |  |  | Cl=0 at alpha= | -1.2966 | deg
|  |  |  | @ Cl=0.1, Cd= | 0.0037022
|  |  |  | @ Cl=0.4, Cd= | 0.0039655
|  |  |  | @ Cl=0.6, Cd= | 0.0070196
alpha (deg) | Cl | Cd | Cm | Cl/Cd
-13 | -0.583 | 0.09105 | -0.003 | -6.399
-12.5 | -0.594 | 0.08521 | -0.004 | -6.974
-12 | -0.603 | 0.0803 | -0.004 | -7.514
-11.5 | -0.61 | 0.07498 | -0.004 | -8.133
-11 | -0.613 | 0.07064 | -0.005 | -8.68
-10.5 | -0.613 | 0.06519 | -0.005 | -9.404
-10 | -0.609 | 0.06043 | -0.006 | -10.071
-9.5 | -0.6 | 0.05666 | -0.006 | -10.597
-9 | -0.589 | 0.05248 | -0.007 | -11.216
-8.5 | -0.573 | 0.04834 | -0.008 | -11.857
-8 | -0.678 | 0.00845 | -0.015 | -80.196
-7.5 | -0.647 | 0.00864 | -0.015 | -74.885
-7 | -0.61 | 0.00837 | -0.016 | -72.884
-6.5 | -0.569 | 0.00805 | -0.017 | -70.656
-6 | -0.524 | 0.00775 | -0.018 | -67.648
-5.5 | -0.475 | 0.00746 | -0.019 | -63.601
-5 | -0.423 | 0.00726 | -0.019 | -58.228
-4.5 | -0.369 | 0.00699 | -0.02 | -52.783
-4 | -0.314 | 0.00671 | -0.021 | -46.754
-3.5 | -0.257 | 0.00653 | -0.022 | -39.393
-3 | -0.2 | 0.00635 | -0.023 | -31.468
-2.5 | -0.142 | 0.00616 | -0.023 | -23.002
-2 | -0.083 | 0.00601 | -0.024 | -13.807
-1.5 | -0.024 | 0.0059 | -0.025 | -4.075
-1 | 0.035 | 0.00366 | -0.026 | 9.616
-0.5 | 0.095 | 0.00372 | -0.027 | 25.463
0 | 0.154 | 0.00351 | -0.028 | 43.901
0.5 | 0.213 | 0.00352 | -0.028 | 60.655
1 | 0.273 | 0.00361 | -0.029 | 75.543
1.5 | 0.331 | 0.00377 | -0.03 | 87.797
2 | 0.39 | 0.00395 | -0.031 | 98.836
2.5 | 0.448 | 0.00404 | -0.032 | 110.957
3 | 0.505 | 0.00664 | -0.033 | 76.116
3.5 | 0.562 | 0.00685 | -0.033 | 82.048
4 | 0.618 | 0.0071 | -0.034 | 87.076
4.5 | 0.673 | 0.00823 | -0.035 | 81.704
5 | 0.725 | 0.00856 | -0.036 | 84.791
5.5 | 0.775 | 0.00889 | -0.037 | 87.182
6 | 0.821 | 0.0093 | -0.037 | 88.351
6.5 | 0.864 | 0.00968 | -0.038 | 89.261
7 | 0.902 | 0.01012 | -0.039 | 89.174
7.5 | 0.936 | 0.01058 | -0.04 | 88.484
8 | 0.964 | 0.01113 | -0.04 | 86.607
8.5 | 0.987 | 0.01169 | -0.041 | 84.423
9 | 1.005 | 0.01227 | -0.042 | 81.88
9.5 | 1.016 | 0.01285 | -0.043 | 79.059
10 | 1.021 | 0.01358 | -0.043 | 75.18
10.5 | 1.01 | 0.0151 | -0.044 | 66.915
11 | 0.837 | 0.06694 | -0.024 | 12.511
11.5 | 0.824 | 0.07257 | -0.023 | 11.353
12 | 0.805 | 0.07745 | -0.023 | 10.392
12.5 | 0.781 | 0.08263 | -0.023 | 9.456
13 | 0.756 | 0.08753 | -0.023 | 8.635
13.5 | 0.727 | 0.09371 | -0.023 | 7.761
14 | 0.697 | 0.09894 | -0.023 | 7.048
14.5 | 0.667 | 0.10574 | -0.023 | 6.304
15 | 0.635 | 0.11349 | -0.023 | 5.596

## 66. Re 4M Mach 0.00 (2)
BIGFOIL.COM POLAR EXPORT
NACA66-211 a=0.5
NACA66-211 a=0.5 |  |  |  | Cl Max: | 1.5518 | at alpha= | 18 | deg
XFOIL ncrit=9 |  |  |  | L/D Max: | 97.1171 | at alpha= | 1.5 | deg
Re: | 4000000 |  |  | Cd Min: | 0.0669 | at alpha= | 20 | deg
Mach: | 0 |  |  | Cl=0 at alpha= | -1.4498 | deg
|  |  |  | @ Cl=0.1, Cd= | 0.0041365
|  |  |  | @ Cl=0.4, Cd= | 0.0048121
|  |  |  | @ Cl=0.6, Cd= | 0.0074055
alpha (deg) | Cl | Cd | Cm | Cl/Cd
-18.5 | -1.3038 | 0.05032 | -0.0634 | -25.9102
-18 | -1.346 | 0.04065 | -0.0657 | -33.1119
-17.5 | -1.3675 | 0.03466 | -0.0642 | -39.4547
-17 | -1.3764 | 0.03045 | -0.0612 | -45.202
-16.5 | -1.3753 | 0.02734 | -0.0575 | -50.3036
-16 | -1.3648 | 0.02509 | -0.0536 | -54.3962
-15.5 | -1.3511 | 0.02316 | -0.0493 | -58.3377
-14.5 | -1.3079 | 0.02069 | -0.0406 | -63.2141
-14 | -1.2758 | 0.01938 | -0.0379 | -65.8308
-13.5 | -1.2377 | 0.01836 | -0.036 | -67.4129
-13 | -1.1971 | 0.01736 | -0.0345 | -68.9574
-12.5 | -1.1558 | 0.01624 | -0.0329 | -71.17
-12 | -1.1164 | 0.01469 | -0.0311 | -75.9973
-11.5 | -1.0689 | 0.014 | -0.0304 | -76.35
-11 | -1.0202 | 0.01341 | -0.0299 | -76.0776
-10.5 | -0.9714 | 0.01273 | -0.0294 | -76.3079
-10 | -0.9214 | 0.01214 | -0.0289 | -75.8979
-9.5 | -0.8705 | 0.01162 | -0.0287 | -74.9139
-9 | -0.8188 | 0.01114 | -0.0285 | -73.5009
-8.5 | -0.7712 | 0.01005 | -0.0276 | -76.7363
-8 | -0.7184 | 0.00965 | -0.0276 | -74.4456
-7.5 | -0.6654 | 0.00923 | -0.0275 | -72.091
-7 | -0.6121 | 0.00884 | -0.0275 | -69.2421
-6.5 | -0.5579 | 0.0085 | -0.0277 | -65.6353
-6 | -0.5032 | 0.00824 | -0.0279 | -61.068
-5 | -0.3964 | 0.00725 | -0.0278 | -54.6759
-4.5 | -0.341 | 0.007 | -0.0281 | -48.7143
-4 | -0.2853 | 0.00681 | -0.0284 | -41.8943
-3.5 | -0.2303 | 0.00645 | -0.0286 | -35.7054
-3 | -0.1741 | 0.00625 | -0.029 | -27.856
-2.5 | -0.1179 | 0.00606 | -0.0295 | -19.4554
-1.5 | -0.0053 | 0.00567 | -0.0304 | -0.93474
-1 | 0.0475 | 0.00496 | -0.0304 | 9.5766
-0.5 | 0.0992 | 0.00415 | -0.0304 | 23.9036
0 | 0.1512 | 0.00327 | -0.0303 | 46.2385
0.5 | 0.2086 | 0.00324 | -0.0309 | 64.3827
1.5 | 0.3234 | 0.00333 | -0.0322 | 97.1171
2 | 0.3734 | 0.00416 | -0.0317 | 89.7596
2.5 | 0.4199 | 0.0053 | -0.0308 | 79.2264
3 | 0.4674 | 0.00621 | -0.0299 | 75.2657
3.5 | 0.5165 | 0.00695 | -0.0292 | 74.3165
4 | 0.5699 | 0.00726 | -0.0292 | 78.4986
4.5 | 0.6237 | 0.00752 | -0.0292 | 82.9388
5 | 0.6764 | 0.00785 | -0.0291 | 86.1656
5.5 | 0.7289 | 0.00815 | -0.0289 | 89.4356
6 | 0.781 | 0.00846 | -0.0287 | 92.3168
6.5 | 0.8306 | 0.00895 | -0.028 | 92.8045
7 | 0.8813 | 0.00928 | -0.0276 | 94.9677
7.5 | 0.9313 | 0.00965 | -0.0271 | 96.5078
8 | 0.9785 | 0.01018 | -0.0261 | 96.1198
8.5 | 1.0237 | 0.01076 | -0.0247 | 95.1394
9 | 1.0702 | 0.01116 | -0.0236 | 95.8961
9.5 | 1.1137 | 0.01167 | -0.0219 | 95.4327
10 | 1.1531 | 0.01218 | -0.0195 | 94.6716
10.5 | 1.1931 | 0.01313 | -0.0175 | 90.8682
11 | 1.2287 | 0.01377 | -0.0147 | 89.2302
11.5 | 1.2645 | 0.01445 | -0.012 | 87.5087
12 | 1.2987 | 0.01529 | -0.0094 | 84.9379
12.5 | 1.3318 | 0.01624 | -0.0067 | 82.0074
13 | 1.3637 | 0.01728 | -0.004 | 78.9178
13.5 | 1.3902 | 0.01876 | -0.0008 | 74.1045
14 | 1.4104 | 0.02074 | 0.0029 | 68.0039
14.5 | 1.4394 | 0.02204 | 0.0052 | 65.3085
15 | 1.463 | 0.0238 | 0.0079 | 61.4706
15.5 | 1.483 | 0.02586 | 0.0107 | 57.3473
16 | 1.5036 | 0.0279 | 0.013 | 53.8925
16.5 | 1.5193 | 0.03044 | 0.0155 | 49.9113
17 | 1.5303 | 0.03346 | 0.0178 | 45.7352
17.5 | 1.5424 | 0.03653 | 0.0195 | 42.2228
18 | 1.5518 | 0.04006 | 0.0209 | 38.7369
18.5 | 1.5467 | 0.04532 | 0.0221 | 34.1284
19 | 1.5467 | 0.05052 | 0.0221 | 30.6156
19.5 | 1.5309 | 0.05816 | 0.021 | 26.3222
20 | 1.5139 | 0.0669 | 0.0183 | 22.6293

## 67. Re 4M Mach 0.10 (1)
BIGFOIL.COM POLAR EXPORT
NACA66-211 a=0.5
NACA66-211 a=0.5 |  |  |  | Cl Max: | 1.011 | at alpha= | 10 | deg
JavaFoil+Calcfoil stall+Eppler ext transition |  |  |  | L/D Max: | 110.497 | at alpha= | 2.5 | deg
Re: | 4000000 |  |  | Cd Min: | 0.00351 | at alpha= | 0 | deg
Mach: | 0.1 |  |  | Cl=0 at alpha= | -1.2966 | deg
|  |  |  | @ Cl=0.1, Cd= | 0.0036842
|  |  |  | @ Cl=0.4, Cd= | 0.0039503
|  |  |  | @ Cl=0.6, Cd= | 0.11533
alpha (deg) | Cl | Cd | Cm | Cl/Cd
-12.5 | -0.571 | 0.08682 | -0.004 | -6.571
-12 | -0.583 | 0.08146 | -0.004 | -7.157
-11.5 | -0.593 | 0.07591 | -0.004 | -7.805
-11 | -0.599 | 0.07084 | -0.005 | -8.453
-10.5 | -0.601 | 0.06633 | -0.005 | -9.064
-10 | -0.6 | 0.06151 | -0.006 | -9.755
-9.5 | -0.593 | 0.05817 | -0.006 | -10.201
-9 | -0.583 | 0.05313 | -0.007 | -10.982
-8.5 | -0.569 | 0.04924 | -0.008 | -11.557
-8 | -0.556 | 0.04277 | -0.009 | -12.993
-7.5 | -0.646 | 0.00871 | -0.015 | -74.24
-7 | -0.611 | 0.00838 | -0.016 | -72.844
-6.5 | -0.57 | 0.00805 | -0.017 | -70.874
-6 | -0.526 | 0.00774 | -0.018 | -67.933
-5.5 | -0.476 | 0.00752 | -0.019 | -63.3
-5 | -0.424 | 0.00725 | -0.019 | -58.55
-4.5 | -0.37 | 0.00697 | -0.02 | -53.101
-4 | -0.315 | 0.00679 | -0.021 | -46.399
-3.5 | -0.258 | 0.00651 | -0.022 | -39.671
-3 | -0.201 | 0.00637 | -0.023 | -31.523
-2.5 | -0.142 | 0.00619 | -0.024 | -23.005
-2 | -0.083 | 0.00601 | -0.024 | -13.874
-1.5 | -0.024 | 0.00589 | -0.025 | -4.097
-1 | 0.035 | 0.00367 | -0.026 | 9.651
-0.5 | 0.095 | 0.0037 | -0.027 | 25.697
0 | 0.155 | 0.00351 | -0.028 | 44.092
0.5 | 0.214 | 0.00352 | -0.029 | 60.882
1 | 0.274 | 0.00359 | -0.029 | 76.262
1.5 | 0.333 | 0.00376 | -0.03 | 88.468
2 | 0.392 | 0.00393 | -0.031 | 99.66
2.5 | 0.451 | 0.00408 | -0.032 | 110.497
3 | 0.508 | 0.0067 | -0.033 | 75.819
3.5 | 0.565 | 0.0069 | -0.034 | 81.876
4 | 0.621 | 0.00708 | -0.034 | 87.687
4.5 | 0.676 | 0.00826 | -0.035 | 81.779
5 | 0.729 | 0.00861 | -0.036 | 84.646
5.5 | 0.778 | 0.00894 | -0.037 | 87.089
6 | 0.824 | 0.00935 | -0.038 | 88.184
6.5 | 0.866 | 0.00972 | -0.038 | 89.101
7 | 0.904 | 0.01018 | -0.039 | 88.774
7.5 | 0.937 | 0.01066 | -0.04 | 87.909
8 | 0.964 | 0.01124 | -0.041 | 85.801
8.5 | 0.985 | 0.01182 | -0.041 | 83.362
9 | 1 | 0.01245 | -0.042 | 80.378
9.5 | 1.009 | 0.01301 | -0.043 | 77.597
10 | 1.011 | 0.01376 | -0.044 | 73.448
10.5 | 0.834 | 0.06179 | -0.026 | 13.496
11 | 0.823 | 0.06831 | -0.023 | 12.045
11.5 | 0.806 | 0.07389 | -0.023 | 10.914
12 | 0.783 | 0.0784 | -0.023 | 9.993
12.5 | 0.756 | 0.08453 | -0.022 | 8.94
13 | 0.725 | 0.09039 | -0.022 | 8.023
13.5 | 0.693 | 0.09619 | -0.022 | 7.202
14 | 0.659 | 0.10012 | -0.023 | 6.583
14.5 | 0.624 | 0.10568 | -0.023 | 5.906
15 | 0.589 | 0.11533 | -0.023 | 5.107

## 68. Re 4M Mach 0.10 (2)
BIGFOIL.COM POLAR EXPORT
NACA66-211 a=0.5
NACA66-211 a=0.5 |  |  |  | Cl Max: | 1.5172 | at alpha= | 18 | deg
XFOIL ncrit=9 |  |  |  | L/D Max: | 97.6877 | at alpha= | 1.5 | deg
Re: | 4000000 |  |  | Cd Min: | 0.23489 | at alpha= | -20 | deg
Mach: | 0.1 |  |  | Cl=0 at alpha= | -1.452 | deg
|  |  |  | @ Cl=0.1, Cd= | 0.00417
|  |  |  | @ Cl=0.4, Cd= | 0.0047818
|  |  |  | @ Cl=0.6, Cd= | 0.0074114
alpha (deg) | Cl | Cd | Cm | Cl/Cd
-20 | -0.6951 | 0.23489 | 0.0363 | -2.9593
-19.5 | -0.6779 | 0.22902 | 0.032 | -2.96
-19 | -0.661 | 0.22261 | 0.0278 | -2.9693
-17.5 | -1.2276 | 0.05092 | -0.0654 | -24.1084
-17 | -1.2796 | 0.04031 | -0.068 | -31.744
-16.5 | -1.3105 | 0.03371 | -0.0657 | -38.8757
-16 | -1.3196 | 0.02962 | -0.0619 | -44.551
-15.5 | -1.3212 | 0.02639 | -0.0571 | -50.0644
-15 | -1.3042 | 0.0243 | -0.0535 | -53.6708
-14.5 | -1.2934 | 0.02289 | -0.0472 | -56.505
-14 | -1.2724 | 0.0211 | -0.0426 | -60.3033
-13.5 | -1.2377 | 0.01981 | -0.04 | -62.4785
-13 | -1.1998 | 0.01852 | -0.0378 | -64.784
-12.5 | -1.1572 | 0.01755 | -0.0362 | -65.9373
-12 | -1.1196 | 0.01576 | -0.0339 | -71.0406
-11.5 | -1.0754 | 0.01455 | -0.0325 | -73.9107
-11 | -1.0264 | 0.01389 | -0.0318 | -73.8949
-10.5 | -0.9772 | 0.01316 | -0.031 | -74.2553
-10 | -0.927 | 0.01249 | -0.0304 | -74.2194
-9.5 | -0.8758 | 0.01191 | -0.0299 | -73.5348
-9 | -0.824 | 0.01136 | -0.0296 | -72.5352
-8.5 | -0.7757 | 0.01027 | -0.0286 | -75.5307
-8 | -0.7229 | 0.00978 | -0.0284 | -73.9162
-7.5 | -0.6693 | 0.00935 | -0.0283 | -71.5829
-6.5 | -0.5612 | 0.00857 | -0.0282 | -65.4842
-6 | -0.506 | 0.0083 | -0.0284 | -60.9639
-5 | -0.3986 | 0.00728 | -0.0281 | -54.7527
-4.5 | -0.3428 | 0.00702 | -0.0284 | -48.8319
-4 | -0.2868 | 0.00682 | -0.0287 | -42.0528
-3.5 | -0.2315 | 0.00647 | -0.0289 | -35.7805
-3 | -0.1749 | 0.00626 | -0.0293 | -27.9393
-2.5 | -0.1184 | 0.00607 | -0.0297 | -19.5058
-2 | -0.0618 | 0.00591 | -0.0301 | -10.4569
-1.5 | -0.0051 | 0.00568 | -0.0306 | -0.89789
-1 | 0.048 | 0.00497 | -0.0306 | 9.6579
-0.5 | 0.1 | 0.00417 | -0.0306 | 23.9808
0 | 0.1521 | 0.00327 | -0.0305 | 46.5138
0.5 | 0.2098 | 0.00324 | -0.0311 | 64.7531
1 | 0.268 | 0.00324 | -0.0318 | 82.716
1.5 | 0.3253 | 0.00333 | -0.0324 | 97.6877
2 | 0.3754 | 0.00418 | -0.0319 | 89.8086
2.5 | 0.422 | 0.00532 | -0.0309 | 79.3233
3 | 0.4695 | 0.00625 | -0.0299 | 75.12
3.5 | 0.5189 | 0.00697 | -0.0292 | 74.4476
4 | 0.5727 | 0.00728 | -0.0292 | 78.6676
4.5 | 0.6267 | 0.00754 | -0.0292 | 83.1167
5 | 0.6797 | 0.00789 | -0.029 | 86.147
5.5 | 0.7325 | 0.00819 | -0.0288 | 89.4383
6 | 0.7848 | 0.00851 | -0.0285 | 92.2209
6.5 | 0.8346 | 0.009 | -0.0278 | 92.7333
7 | 0.8856 | 0.00934 | -0.0273 | 94.818
7.5 | 0.9357 | 0.00973 | -0.0266 | 96.1665
8 | 0.9817 | 0.01037 | -0.0252 | 94.6673
8.5 | 1.0282 | 0.01086 | -0.0239 | 94.6777
9 | 1.0746 | 0.01129 | -0.0226 | 95.1816
9.5 | 1.1177 | 0.01183 | -0.0207 | 94.4801
10 | 1.1545 | 0.01239 | -0.0175 | 93.18
10.5 | 1.1947 | 0.01333 | -0.0154 | 89.6249
11 | 1.2302 | 0.01405 | -0.0124 | 87.5587
11.5 | 1.2663 | 0.0148 | -0.0097 | 85.5608
12 | 1.3006 | 0.01572 | -0.0069 | 82.7354
12.5 | 1.3331 | 0.01678 | -0.004 | 79.4458
13 | 1.3627 | 0.01809 | -0.0009 | 75.3289
13.5 | 1.3829 | 0.02016 | 0.0031 | 68.5962
14 | 1.4096 | 0.02173 | 0.006 | 64.8688
14.5 | 1.4369 | 0.02325 | 0.0086 | 61.8022
15 | 1.4581 | 0.02529 | 0.0116 | 57.6552
15.5 | 1.4722 | 0.02796 | 0.0148 | 52.6538
16 | 1.4912 | 0.0303 | 0.0172 | 49.2145
16.5 | 1.5009 | 0.0335 | 0.0198 | 44.803
17 | 1.5058 | 0.03732 | 0.022 | 40.3483
17.5 | 1.5137 | 0.04112 | 0.0234 | 36.8118
18 | 1.5172 | 0.04565 | 0.0244 | 33.2355
18.5 | 1.4993 | 0.05306 | 0.0243 | 28.2567
19 | 1.4873 | 0.06061 | 0.0227 | 24.5389
19.5 | 1.4535 | 0.07229 | 0.0182 | 20.1065
20 | 1.4118 | 0.0871 | 0.0104 | 16.209

## 69. Re 4M Mach 0.25 (1)
BIGFOIL.COM POLAR EXPORT
NACA66-211 a=0.5
NACA66-211 a=0.5 |  |  |  | Cl Max: | 0.964 | at alpha= | 8.5 | deg
JavaFoil+Calcfoil stall+Eppler ext transition |  |  |  | L/D Max: | 112.626 | at alpha= | 2.5 | deg
Re: | 4000000 |  |  | Cd Min: | 0.00351 | at alpha= | -0.5 | deg
Mach: | 0.25 |  |  | Cl=0 at alpha= | -1.2951 | deg
|  |  |  | @ Cl=0.1, Cd= | 0.0035103
|  |  |  | @ Cl=0.4, Cd= | 0.10117
|  |  |  | @ Cl=0.6, Cd= | 0.10117
alpha (deg) | Cl | Cd | Cm | Cl/Cd
-12 | -0.399 | 0.08271 | -0.004 | -4.829
-11.5 | -0.44 | 0.07895 | -0.004 | -5.573
-11 | -0.475 | 0.07581 | -0.005 | -6.261
-10.5 | -0.503 | 0.07013 | -0.005 | -7.17
-10 | -0.524 | 0.06657 | -0.005 | -7.869
-9.5 | -0.538 | 0.06016 | -0.006 | -8.936
-9 | -0.543 | 0.05681 | -0.006 | -9.562
-8.5 | -0.542 | 0.05222 | -0.007 | -10.373
-8 | -0.532 | 0.04863 | -0.007 | -10.947
-7.5 | -0.517 | 0.04507 | -0.008 | -11.463
-7 | -0.61 | 0.00858 | -0.017 | -71.092
-6.5 | -0.575 | 0.0083 | -0.018 | -69.213
-6 | -0.533 | 0.00801 | -0.018 | -66.523
-5.5 | -0.485 | 0.00769 | -0.019 | -63.077
-5 | -0.433 | 0.00738 | -0.02 | -58.694
-4.5 | -0.379 | 0.00711 | -0.021 | -53.283
-4 | -0.323 | 0.00683 | -0.022 | -47.232
-3.5 | -0.265 | 0.00662 | -0.023 | -39.988
-3 | -0.206 | 0.00645 | -0.023 | -31.939
-2.5 | -0.146 | 0.0062 | -0.024 | -23.57
-2 | -0.086 | 0.00607 | -0.025 | -14.124
-1.5 | -0.025 | 0.00595 | -0.026 | -4.17
-1 | 0.036 | 0.00352 | -0.027 | 10.34
-0.5 | 0.098 | 0.00351 | -0.028 | 27.849
0 | 0.159 | 0.00352 | -0.028 | 45.165
0.5 | 0.22 | 0.00356 | -0.029 | 61.978
1 | 0.282 | 0.00362 | -0.03 | 77.691
1.5 | 0.342 | 0.00384 | -0.031 | 89.088
2 | 0.403 | 0.00396 | -0.032 | 101.598
2.5 | 0.463 | 0.00411 | -0.033 | 112.626
3 | 0.521 | 0.00676 | -0.034 | 77.125
3.5 | 0.58 | 0.00684 | -0.034 | 84.746
4 | 0.637 | 0.00816 | -0.035 | 78.052
4.5 | 0.692 | 0.00848 | -0.036 | 81.567
5 | 0.745 | 0.00885 | -0.037 | 84.256
5.5 | 0.795 | 0.00922 | -0.038 | 86.199
6 | 0.839 | 0.00965 | -0.039 | 86.996
6.5 | 0.878 | 0.01013 | -0.039 | 86.743
7 | 0.912 | 0.01061 | -0.04 | 85.888
7.5 | 0.938 | 0.01115 | -0.041 | 84.06
8 | 0.955 | 0.01186 | -0.042 | 80.55
8.5 | 0.964 | 0.01254 | -0.042 | 76.83
9 | 0.961 | 0.01325 | -0.043 | 72.529
9.5 | 0.782 | 0.05727 | -0.024 | 13.662
10 | 0.764 | 0.06213 | -0.022 | 12.29
10.5 | 0.738 | 0.06794 | -0.021 | 10.858
11 | 0.704 | 0.07393 | -0.021 | 9.529
11.5 | 0.657 | 0.07835 | -0.021 | 8.384
12 | 0.596 | 0.08486 | -0.021 | 7.025
12.5 | 0.529 | 0.08963 | -0.022 | 5.897
13 | 0.455 | 0.09629 | -0.023 | 4.723
13.5 | 0.376 | 0.10117 | -0.023 | 3.712

## 70. Re 4M Mach 0.25 (2)
BIGFOIL.COM POLAR EXPORT
NACA66-211 a=0.5
NACA66-211 a=0.5 |  |  |  | Cl Max: | 1.3142 | at alpha= | 13 | deg
XFOIL ncrit=9 |  |  |  | L/D Max: | 100.569 | at alpha= | 1.5 | deg
Re: | 4000000 |  |  | Cd Min: | 0.21212 | at alpha= | 18 | deg
Mach: | 0.25 |  |  | Cl=0 at alpha= | -1.4653 | deg
|  |  |  | @ Cl=0.1, Cd= | 0.0042949
|  |  |  | @ Cl=0.4, Cd= | 0.0045942
|  |  |  | @ Cl=0.6, Cd= | 0.0074598
alpha (deg) | Cl | Cd | Cm | Cl/Cd
-15.5 | -0.572 | 0.1678 | -0.0011 | -3.4088
-15 | -0.5488 | 0.16422 | -0.0044 | -3.3419
-14 | -0.5404 | 0.14228 | -0.0145 | -3.7981
-13.5 | -0.5261 | 0.13214 | -0.0219 | -3.9814
-13 | -0.5263 | 0.12214 | -0.0261 | -4.309
-12.5 | -0.5289 | 0.11172 | -0.031 | -4.7342
-12 | -0.5859 | 0.09009 | -0.0423 | -6.5035
-11.5 | -0.5936 | 0.08018 | -0.0482 | -7.4033
-11 | -0.8282 | 0.04379 | -0.0607 | -18.913
-10.5 | -0.9848 | 0.01922 | -0.0434 | -51.2383
-10 | -0.945 | 0.0166 | -0.0406 | -56.9277
-9 | -0.8465 | 0.01364 | -0.0369 | -62.0601
-8.5 | -0.794 | 0.01255 | -0.0355 | -63.2669
-8 | -0.7434 | 0.01115 | -0.034 | -66.6726
-7.5 | -0.6905 | 0.01015 | -0.0327 | -68.0296
-7 | -0.6345 | 0.00959 | -0.0321 | -66.1627
-6.5 | -0.5786 | 0.00903 | -0.0315 | -64.0753
-6 | -0.521 | 0.00871 | -0.0313 | -59.8163
-5.5 | -0.4667 | 0.00798 | -0.0305 | -58.4837
-5 | -0.4106 | 0.00746 | -0.0302 | -55.0402
-4.5 | -0.3529 | 0.00716 | -0.0302 | -49.2877
-4 | -0.2949 | 0.00693 | -0.0303 | -42.5541
-3.5 | -0.2376 | 0.00655 | -0.0303 | -36.2748
-3 | -0.1794 | 0.00632 | -0.0306 | -28.3861
-2.5 | -0.1208 | 0.00616 | -0.031 | -19.6104
-2 | -0.0625 | 0.00594 | -0.0313 | -10.5219
-1.5 | -0.0038 | 0.00574 | -0.0318 | -0.66202
-1 | 0.051 | 0.00509 | -0.0318 | 10.0196
-0.5 | 0.104 | 0.00423 | -0.0317 | 24.5863
0 | 0.1572 | 0.00329 | -0.0315 | 47.7812
0.5 | 0.2167 | 0.00326 | -0.0321 | 66.4724
1 | 0.2766 | 0.00327 | -0.0328 | 84.5872
1.5 | 0.3359 | 0.00334 | -0.0334 | 100.5689
2 | 0.3868 | 0.00425 | -0.0327 | 91.0118
2.5 | 0.4332 | 0.00546 | -0.0314 | 79.3407
3 | 0.4808 | 0.00647 | -0.0301 | 74.3122
3.5 | 0.5323 | 0.0071 | -0.0293 | 74.9718
4.5 | 0.6433 | 0.00769 | -0.0289 | 83.6541
5 | 0.6973 | 0.00809 | -0.0284 | 86.1928
5.5 | 0.7518 | 0.00838 | -0.0279 | 89.7136
6.5 | 0.8559 | 0.00929 | -0.0259 | 92.1313
7 | 0.9076 | 0.00971 | -0.0247 | 93.4706
7.5 | 0.9574 | 0.01023 | -0.0232 | 93.5875
8 | 1.0029 | 0.01095 | -0.0208 | 91.589
8.5 | 1.0487 | 0.01156 | -0.0185 | 90.718
9.5 | 1.1196 | 0.01301 | -0.0097 | 86.0569
10 | 1.1627 | 0.01405 | -0.0073 | 82.7544
10.5 | 1.2007 | 0.01501 | -0.0039 | 79.9933
11 | 1.2331 | 0.01646 | 0.0002 | 74.9149
11.5 | 1.2668 | 0.01787 | 0.0039 | 70.8898
12 | 1.2931 | 0.01995 | 0.0083 | 64.817
12.5 | 1.3009 | 0.0237 | 0.0141 | 54.8903
13 | 1.3142 | 0.02687 | 0.0187 | 48.9096
13.5 | 1.3032 | 0.03215 | 0.0241 | 40.535
14 | 1.2785 | 0.03887 | 0.0286 | 32.8917
14.5 | 1.2476 | 0.04672 | 0.031 | 26.7038
15 | 1.1985 | 0.05775 | 0.0301 | 20.7532
15.5 | 1.125 | 0.07524 | 0.0222 | 14.9522
16 | 1.1054 | 0.08796 | 0.0139 | 12.5671
16.5 | 0.9461 | 0.13718 | -0.0166 | 6.8968
17 | 0.809 | 0.18924 | -0.0436 | 4.275
17.5 | 0.8087 | 0.2035 | -0.0502 | 3.974
18 | 0.8212 | 0.21212 | -0.055 | 3.8714

## 71. Re 4M Mach 0.50 (1)
BIGFOIL.COM POLAR EXPORT
NACA66-211 a=0.5
NACA66-211 a=0.5 |  |  |  | Cl Max: | 1.13 | at alpha= | 20 | deg
JavaFoil+Calcfoil stall+Eppler ext transition |  |  |  | L/D Max: | 133.52 | at alpha= | 2.5 | deg
Re: | 4000000 |  |  | Cd Min: | 0.00337 | at alpha= | -0.5 | deg
Mach: | 0.5 |  |  | Cl=0 at alpha= | -1.2971 | deg
|  |  |  | @ Cl=0.1, Cd= | 0.0036903
|  |  |  | @ Cl=0.4, Cd= | 0.0038571
|  |  |  | @ Cl=0.6, Cd= | 0.0083533
alpha (deg) | Cl | Cd | Cm | Cl/Cd
-20 | -1.006 | 0.16132 | 0.001 | -6.235
-19.5 | -0.981 | 0.15857 | 0.001 | -6.187
-19 | -0.952 | 0.15029 | 0.001 | -6.338
-18.5 | -0.926 | 0.14747 | 0 | -6.277
-18 | -0.899 | 0.1425 | 0 | -6.31
-17.5 | -0.873 | 0.13793 | -0.001 | -6.33
-17 | -0.848 | 0.13414 | -0.001 | -6.32
-16.5 | -0.819 | 0.12969 | -0.001 | -6.319
-16 | -0.792 | 0.12286 | -0.002 | -6.449
-15.5 | -0.766 | 0.11905 | -0.002 | -6.434
-15 | -0.74 | 0.115 | -0.003 | -6.431
-14.5 | -0.713 | 0.11025 | -0.003 | -6.468
-14 | -0.686 | 0.10654 | -0.003 | -6.436
-13.5 | -0.659 | 0.09565 | -0.004 | -6.887
-13 | -0.632 | 0.09031 | -0.004 | -7.001
-12.5 | -0.606 | 0.08295 | -0.005 | -7.304
-12 | -0.579 | 0.07683 | -0.005 | -7.539
-11.5 | -0.553 | 0.07198 | -0.006 | -7.678
-11 | -0.524 | 0.08478 | -0.006 | -6.184
-10.5 | -0.498 | 0.07276 | -0.006 | -6.839
-10 | -0.471 | 0.06509 | -0.006 | -7.237
-9.5 | -0.444 | 0.0596 | -0.007 | -7.454
-9 | -0.418 | 0.05556 | -0.007 | -7.515
-8.5 | -0.391 | 0.05132 | -0.008 | -7.622
-8 | -0.363 | 0.06317 | -0.008 | -5.74
-7.5 | -0.336 | 0.05251 | -0.008 | -6.389
-7 | -0.309 | 0.04712 | -0.008 | -6.552
-6.5 | -0.282 | 0.04309 | -0.009 | -6.547
-6 | -0.371 | 0.04107 | -0.009 | -9.032
-5.5 | -0.39 | 0.03807 | -0.01 | -10.254
-5 | -0.454 | 0.00757 | -0.022 | -60.004
-4.5 | -0.408 | 0.00774 | -0.023 | -52.683
-4 | -0.353 | 0.00736 | -0.024 | -47.921
-3.5 | -0.292 | 0.00702 | -0.025 | -41.641
-3 | -0.228 | 0.00671 | -0.026 | -34.051
-2.5 | -0.163 | 0.00631 | -0.027 | -25.781
-2 | -0.096 | 0.00611 | -0.028 | -15.641
-1.5 | -0.028 | 0.0059 | -0.029 | -4.693
-1 | 0.041 | 0.00579 | -0.03 | 7.009
-0.5 | 0.109 | 0.00337 | -0.031 | 32.461
0 | 0.178 | 0.00339 | -0.032 | 52.401
0.5 | 0.246 | 0.00341 | -0.033 | 72.239
1 | 0.315 | 0.00355 | -0.034 | 88.607
1.5 | 0.382 | 0.00382 | -0.035 | 100
2 | 0.45 | 0.00396 | -0.036 | 113.414
2.5 | 0.516 | 0.00387 | -0.037 | 133.52
3 | 0.579 | 0.00823 | -0.037 | 70.375
3.5 | 0.642 | 0.0086 | -0.038 | 74.657
4 | 0.702 | 0.00903 | -0.039 | 77.791
4.5 | 0.758 | 0.00952 | -0.04 | 79.647
5 | 0.809 | 0.01007 | -0.041 | 80.317
5.5 | 0.846 | 0.0107 | -0.042 | 79.029
6 | 0.856 | 0.0115 | -0.043 | 74.408
6.5 | 0.657 | 0.04322 | -0.021 | 15.195
7 | 0.446 | 0.0477 | -0.02 | 9.349
7.5 | 0.474 | 0.04723 | -0.023 | 10.034
8 | 0.5 | 0.05196 | -0.022 | 9.614
8.5 | 0.525 | 0.05808 | -0.021 | 9.047
9 | 0.671 | 0.01542 | -0.048 | 43.503
9.5 | 0.586 | 0.0559 | -0.03 | 10.492
10 | 0.607 | 0.06345 | -0.026 | 9.564
10.5 | 0.632 | 0.07037 | -0.025 | 8.98
11 | 0.658 | 0.07909 | -0.025 | 8.318
11.5 | 0.685 | 0.08949 | -0.026 | 7.651
12 | 0.711 | 0.07776 | -0.028 | 9.149
12.5 | 0.737 | 0.0842 | -0.028 | 8.757
13 | 0.763 | 0.09159 | -0.028 | 8.332
13.5 | 0.789 | 0.10187 | -0.029 | 7.749
14 | 0.816 | 0.10888 | -0.031 | 7.499
14.5 | 0.842 | 0.11211 | -0.031 | 7.509
15 | 0.867 | 0.11814 | -0.031 | 7.341
15.5 | 0.894 | 0.12138 | -0.032 | 7.362
16 | 0.922 | 0.12798 | -0.035 | 7.208
16.5 | 0.946 | 0.1298 | -0.034 | 7.29
17 | 0.972 | 0.13454 | -0.035 | 7.225
17.5 | 0.998 | 0.14067 | -0.036 | 7.097
18 | 1.027 | 0.14339 | -0.038 | 7.165
18.5 | 1.051 | 0.14741 | -0.038 | 7.127
19 | 1.076 | 0.15242 | -0.038 | 7.06
19.5 | 1.102 | 0.16044 | -0.039 | 6.867
20 | 1.13 | 0.15955 | -0.041 | 7.085

## 72. Re 4M Mach 0.50 (2)
BIGFOIL.COM POLAR EXPORT
NACA66-211 a=0.5
NACA66-211 a=0.5 |  |  |  | Cl Max: | 0.9662 | at alpha= | 8 | deg
XFOIL ncrit=9 |  |  |  | L/D Max: | 111.246 | at alpha= | 1.5 | deg
Re: | 4000000 |  |  | Cd Min: | 0.26211 | at alpha= | -20 | deg
Mach: | 0.5 |  |  | Cl=0 at alpha= | -1.5143 | deg
|  |  |  | @ Cl=0.1, Cd= | 0.0049776
|  |  |  | @ Cl=0.4, Cd= | 0.0039213
|  |  |  | @ Cl=0.6, Cd= | 0.0077394
alpha (deg) | Cl | Cd | Cm | Cl/Cd
-20 | -0.7651 | 0.26211 | 0.0487 | -2.919
-19.5 | -0.7435 | 0.25415 | 0.0434 | -2.9254
-19 | -0.7215 | 0.24592 | 0.0381 | -2.9339
-18.5 | -0.6988 | 0.23809 | 0.0332 | -2.935
-18 | -0.677 | 0.22922 | 0.028 | -2.9535
-17.5 | -0.6562 | 0.22069 | 0.023 | -2.9734
-17 | -0.6359 | 0.21254 | 0.018 | -2.9919
-16.5 | -0.6155 | 0.20398 | 0.013 | -3.0175
-15.5 | -0.5723 | 0.18588 | 0.0017 | -3.0789
-15 | -0.5588 | 0.17747 | -0.0016 | -3.1487
-14.5 | -0.5415 | 0.16922 | -0.0059 | -3.2
-14 | -0.5223 | 0.16168 | -0.0103 | -3.2305
-13.5 | -0.5075 | 0.15239 | -0.0151 | -3.3303
-13 | -0.492 | 0.14378 | -0.0197 | -3.4219
-12 | -0.47 | 0.12481 | -0.0297 | -3.7657
-11.5 | -0.4624 | 0.11521 | -0.0347 | -4.0135
-11 | -0.4511 | 0.10704 | -0.0394 | -4.2143
-10.5 | -0.4441 | 0.09833 | -0.0442 | -4.5164
-10 | -0.4413 | 0.0891 | -0.0494 | -4.9529
-9.5 | -0.439 | 0.08033 | -0.0545 | -5.465
-9 | -0.4474 | 0.07001 | -0.061 | -6.3905
-8.5 | -0.4644 | 0.05813 | -0.0713 | -7.989
-8 | -0.4965 | 0.04899 | -0.0746 | -10.1347
-7.5 | -0.5316 | 0.04259 | -0.0693 | -12.4818
-7 | -0.548 | 0.03506 | -0.0642 | -15.6303
-6.5 | -0.5522 | 0.02697 | -0.058 | -20.4746
-6 | -0.5323 | 0.02047 | -0.0523 | -26.0039
-5.5 | -0.4996 | 0.01388 | -0.0471 | -35.9942
-5 | -0.4472 | 0.01013 | -0.0436 | -44.1461
-4.5 | -0.3899 | 0.00839 | -0.0407 | -46.472
-4 | -0.3264 | 0.00765 | -0.0391 | -42.6667
-3.5 | -0.2615 | 0.00716 | -0.038 | -36.5223
-3 | -0.1971 | 0.00666 | -0.0372 | -29.5946
-2.5 | -0.1307 | 0.00637 | -0.037 | -20.5181
-2 | -0.0644 | 0.00613 | -0.0371 | -10.5057
-1.5 | 0.0019 | 0.00594 | -0.0373 | 0.31987
-1 | 0.0662 | 0.00559 | -0.0374 | 11.8426
-0.5 | 0.1236 | 0.00455 | -0.0367 | 27.1648
0 | 0.1798 | 0.0034 | -0.0359 | 52.8824
0.5 | 0.2478 | 0.00336 | -0.0367 | 73.75
1 | 0.316 | 0.00336 | -0.0374 | 94.0476
1.5 | 0.3838 | 0.00345 | -0.0381 | 111.2464
2.5 | 0.4773 | 0.00617 | -0.0325 | 77.3582
3 | 0.5245 | 0.00724 | -0.0294 | 72.4448
3.5 | 0.5845 | 0.00765 | -0.0281 | 76.4052
4 | 0.6452 | 0.008 | -0.0268 | 80.65
4.5 | 0.7022 | 0.00851 | -0.0245 | 82.5147
5 | 0.7593 | 0.00898 | -0.0219 | 84.5546
5.5 | 0.8107 | 0.00959 | -0.018 | 84.536
6 | 0.8476 | 0.01046 | -0.0113 | 81.0325
6.5 | 0.8819 | 0.01173 | -0.0044 | 75.1833
7 | 0.9171 | 0.01332 | 0.0022 | 68.8514
7.5 | 0.9483 | 0.01701 | 0.009 | 55.7496
8 | 0.9662 | 0.02467 | 0.0156 | 39.165
8.5 | 0.9505 | 0.03027 | 0.0251 | 31.4007
9.5 | 0.8927 | 0.04454 | 0.0353 | 20.0427
10 | 0.8566 | 0.05348 | 0.0357 | 16.0172
10.5 | 0.8168 | 0.06499 | 0.0312 | 12.5681
11 | 0.7895 | 0.07858 | 0.0219 | 10.0471
11.5 | 0.769 | 0.09618 | 0.0094 | 7.9954
12 | 0.7562 | 0.1099 | 0.0011 | 6.8808
12.5 | 0.7442 | 0.12391 | -0.0069 | 6.006
13 | 0.7409 | 0.13651 | -0.0139 | 5.4274

## 73. Re 5M Mach 0.00 (1)
BIGFOIL.COM POLAR EXPORT
NACA66-211 a=0.5
NACA66-211 a=0.5 |  |  |  | Cl Max: | 1.022 | at alpha= | 10 | deg
JavaFoil+Calcfoil stall+Eppler ext transition |  |  |  | L/D Max: | 112.731 | at alpha= | 2.5 | deg
Re: | 5000000 |  |  | Cd Min: | 0.00348 | at alpha= | 0.5 | deg
Mach: | 0 |  |  | Cl=0 at alpha= | -1.2966 | deg
|  |  |  | @ Cl=0.1, Cd= | 0.0035842
|  |  |  | @ Cl=0.4, Cd= | 0.0039055
|  |  |  | @ Cl=0.6, Cd= | 0.0067361
alpha (deg) | Cl | Cd | Cm | Cl/Cd
-14 | -0.554 | 0.10053 | -0.003 | -5.512
-13.5 | -0.569 | 0.094 | -0.003 | -6.058
-13 | -0.583 | 0.09051 | -0.003 | -6.439
-12.5 | -0.594 | 0.08422 | -0.004 | -7.059
-12 | -0.604 | 0.07875 | -0.004 | -7.667
-11.5 | -0.61 | 0.07443 | -0.004 | -8.2
-11 | -0.614 | 0.0691 | -0.005 | -8.878
-10.5 | -0.613 | 0.06391 | -0.005 | -9.596
-10 | -0.609 | 0.06 | -0.006 | -10.154
-9.5 | -0.602 | 0.05522 | -0.007 | -10.905
-9 | -0.711 | 0.01058 | -0.013 | -67.207
-8.5 | -0.705 | 0.00852 | -0.014 | -82.724
-8 | -0.678 | 0.00877 | -0.015 | -77.386
-7.5 | -0.647 | 0.00831 | -0.015 | -77.796
-7 | -0.61 | 0.00806 | -0.016 | -75.664
-6.5 | -0.569 | 0.00774 | -0.017 | -73.501
-6 | -0.524 | 0.00744 | -0.018 | -70.465
-5.5 | -0.475 | 0.0072 | -0.019 | -65.887
-5 | -0.423 | 0.00693 | -0.019 | -60.982
-4.5 | -0.369 | 0.00667 | -0.02 | -55.264
-4 | -0.314 | 0.00649 | -0.021 | -48.299
-3.5 | -0.257 | 0.0063 | -0.022 | -40.818
-3 | -0.2 | 0.00612 | -0.023 | -32.623
-2.5 | -0.142 | 0.00595 | -0.023 | -23.808
-2 | -0.083 | 0.00583 | -0.024 | -14.245
-1.5 | -0.024 | 0.00571 | -0.025 | -4.21
-1 | 0.035 | 0.00352 | -0.026 | 10.001
-0.5 | 0.095 | 0.00358 | -0.027 | 26.443
0 | 0.154 | 0.00363 | -0.028 | 42.443
0.5 | 0.213 | 0.00348 | -0.028 | 61.252
1 | 0.273 | 0.0037 | -0.029 | 73.694
1.5 | 0.331 | 0.0038 | -0.03 | 87.099
2 | 0.39 | 0.00389 | -0.031 | 100.312
2.5 | 0.448 | 0.00398 | -0.032 | 112.731
3 | 0.506 | 0.00639 | -0.033 | 79.087
3.5 | 0.562 | 0.00658 | -0.033 | 85.526
4 | 0.618 | 0.00681 | -0.034 | 90.82
4.5 | 0.673 | 0.00705 | -0.035 | 95.441
5 | 0.726 | 0.00839 | -0.036 | 86.557
5.5 | 0.776 | 0.00858 | -0.037 | 90.385
6 | 0.822 | 0.00895 | -0.037 | 91.835
6.5 | 0.865 | 0.0093 | -0.038 | 92.935
7 | 0.903 | 0.00972 | -0.039 | 92.882
7.5 | 0.937 | 0.01018 | -0.04 | 92.027
8 | 0.965 | 0.01072 | -0.041 | 90.047
8.5 | 0.989 | 0.01125 | -0.041 | 87.835
9 | 1.006 | 0.01181 | -0.042 | 85.151
9.5 | 1.017 | 0.01237 | -0.043 | 82.237
10 | 1.022 | 0.01305 | -0.043 | 78.323
10.5 | 1.019 | 0.01396 | -0.044 | 73.012
11 | 0.847 | 0.06184 | -0.028 | 13.702
11.5 | 0.826 | 0.07078 | -0.025 | 11.673
12 | 0.807 | 0.0752 | -0.025 | 10.727
12.5 | 0.782 | 0.08198 | -0.023 | 9.54
13 | 0.756 | 0.08667 | -0.024 | 8.727
13.5 | 0.728 | 0.09183 | -0.024 | 7.927
14 | 0.698 | 0.0982 | -0.024 | 7.109
14.5 | 0.667 | 0.10436 | -0.024 | 6.393
15 | 0.635 | 0.11091 | -0.024 | 5.728

## 74. Re 5M Mach 0.00 (2)
BIGFOIL.COM POLAR EXPORT
NACA66-211 a=0.5
NACA66-211 a=0.5 |  |  |  | Cl Max: | 1.5911 | at alpha= | 18 | deg
XFOIL ncrit=9 |  |  |  | L/D Max: | 102.337 | at alpha= | 9 | deg
Re: | 5000000 |  |  | Cd Min: | 0.06238 | at alpha= | 20 | deg
Mach: | 0 |  |  | Cl=0 at alpha= | -1.4439 | deg
|  |  |  | @ Cl=0.1, Cd= | 0.0039289
|  |  |  | @ Cl=0.4, Cd= | 0.0050166
|  |  |  | @ Cl=0.6, Cd= | 0.0071048
alpha (deg) | Cl | Cd | Cm | Cl/Cd
-19 | -1.2914 | 0.05847 | -0.0586 | -22.0865
-18.5 | -1.3645 | 0.04318 | -0.0658 | -31.6003
-18 | -1.3897 | 0.03648 | -0.0653 | -38.0948
-17.5 | -1.4139 | 0.03088 | -0.0622 | -45.7869
-17 | -1.4145 | 0.02763 | -0.0585 | -51.1944
-16.5 | -1.4149 | 0.02462 | -0.0538 | -57.4695
-15 | -1.3688 | 0.0197 | -0.0395 | -69.4822
-14 | -1.2984 | 0.01745 | -0.0348 | -74.4069
-13.5 | -1.2576 | 0.0165 | -0.0332 | -76.2182
-13 | -1.2147 | 0.01562 | -0.0319 | -77.7657
-12.5 | -1.1688 | 0.01495 | -0.031 | -78.1806
-12 | -1.1241 | 0.014 | -0.0299 | -80.2929
-11.5 | -1.0796 | 0.01288 | -0.0288 | -83.8199
-11 | -1.031 | 0.01221 | -0.0282 | -84.439
-10.5 | -0.9813 | 0.01161 | -0.0277 | -84.522
-10 | -0.9307 | 0.01107 | -0.0274 | -84.0741
-9.5 | -0.8793 | 0.01057 | -0.0272 | -83.1883
-9 | -0.8271 | 0.01015 | -0.0271 | -81.4877
-8.5 | -0.7738 | 0.00982 | -0.0271 | -78.7984
-8 | -0.7241 | 0.00897 | -0.0265 | -80.7246
-7.5 | -0.6708 | 0.00858 | -0.0265 | -78.1818
-7 | -0.617 | 0.0082 | -0.0266 | -75.2439
-6.5 | -0.5628 | 0.00789 | -0.0267 | -71.3308
-6 | -0.5079 | 0.00763 | -0.027 | -66.5662
-5.5 | -0.4539 | 0.0072 | -0.027 | -63.0417
-5 | -0.3991 | 0.00687 | -0.0272 | -58.0932
-4.5 | -0.3436 | 0.00664 | -0.0276 | -51.747
-4 | -0.2876 | 0.00642 | -0.028 | -44.7975
-3.5 | -0.2318 | 0.00617 | -0.0283 | -37.5689
-2.5 | -0.119 | 0.00583 | -0.0293 | -20.4117
-2 | -0.0625 | 0.00562 | -0.0298 | -11.121
-1.5 | -0.0059 | 0.00546 | -0.0303 | -1.0806
0 | 0.1518 | 0.00318 | -0.0304 | 47.7358
0.5 | 0.2092 | 0.00307 | -0.0311 | 68.1433
1 | 0.2669 | 0.00307 | -0.0317 | 86.9381
1.5 | 0.3215 | 0.00346 | -0.0319 | 92.9191
2 | 0.3703 | 0.00443 | -0.0314 | 83.5892
2.5 | 0.4184 | 0.00538 | -0.0306 | 77.7695
3 | 0.4676 | 0.00616 | -0.03 | 75.9091
3.5 | 0.519 | 0.00671 | -0.0297 | 77.3472
4 | 0.5729 | 0.00698 | -0.0297 | 82.0774
4.5 | 0.6272 | 0.00723 | -0.0299 | 86.7497
5 | 0.6802 | 0.00754 | -0.0298 | 90.2122
5.5 | 0.7336 | 0.0078 | -0.0298 | 94.0513
6 | 0.7856 | 0.00813 | -0.0296 | 96.6298
6.5 | 0.837 | 0.0085 | -0.0293 | 98.4706
7 | 0.8882 | 0.00883 | -0.029 | 100.5889
7.5 | 0.9383 | 0.00921 | -0.0285 | 101.8784
8 | 0.9861 | 0.00974 | -0.0275 | 101.2423
8.5 | 1.0345 | 0.01015 | -0.0267 | 101.9212
9 | 1.0817 | 0.01057 | -0.0258 | 102.3368
9.5 | 1.1263 | 0.01109 | -0.0243 | 101.56
10 | 1.1661 | 0.01184 | -0.022 | 98.4882
10.5 | 1.2047 | 0.01231 | -0.0194 | 97.8635
11 | 1.248 | 0.01286 | -0.018 | 97.0451
11.5 | 1.2825 | 0.01352 | -0.015 | 94.8595
12 | 1.3164 | 0.0143 | -0.0121 | 92.0559
12.5 | 1.3484 | 0.01526 | -0.0091 | 88.3617
13 | 1.377 | 0.0165 | -0.0058 | 83.4545
13.5 | 1.4062 | 0.01772 | -0.0029 | 79.3567
14 | 1.4356 | 0.01894 | -0.0002 | 75.7973
14.5 | 1.4651 | 0.02016 | 0.0023 | 72.6736
15 | 1.4907 | 0.0217 | 0.005 | 68.6959
15.5 | 1.5128 | 0.02352 | 0.0079 | 64.3197
16 | 1.5356 | 0.02532 | 0.0103 | 60.6477
16.5 | 1.5536 | 0.02755 | 0.0129 | 56.392
17 | 1.5677 | 0.03019 | 0.0154 | 51.9278
17.5 | 1.577 | 0.03334 | 0.0178 | 47.3005
18 | 1.5911 | 0.03622 | 0.0194 | 43.9288
18.5 | 1.5901 | 0.04075 | 0.0212 | 39.0209
19 | 1.5838 | 0.04621 | 0.0221 | 34.274
19.5 | 1.5741 | 0.05264 | 0.022 | 29.9031
20 | 1.5446 | 0.06238 | 0.02 | 24.7611

## 75. Re 5M Mach 0.10 (1)
BIGFOIL.COM POLAR EXPORT
NACA66-211 a=0.5
NACA66-211 a=0.5 |  |  |  | Cl Max: | 1.013 | at alpha= | 10 | deg
JavaFoil+Calcfoil stall+Eppler ext transition |  |  |  | L/D Max: | 112.247 | at alpha= | 2.5 | deg
Re: | 5000000 |  |  | Cd Min: | 0.0035 | at alpha= | 0.5 | deg
Mach: | 0.1 |  |  | Cl=0 at alpha= | -1.2966 | deg
|  |  |  | @ Cl=0.1, Cd= | 0.0035742
|  |  |  | @ Cl=0.4, Cd= | 0.0039322
|  |  |  | @ Cl=0.6, Cd= | 0.11248
alpha (deg) | Cl | Cd | Cm | Cl/Cd
-13.5 | -0.539 | 0.09452 | -0.003 | -5.703
-13 | -0.556 | 0.09026 | -0.003 | -6.156
-12.5 | -0.571 | 0.08535 | -0.004 | -6.686
-12 | -0.583 | 0.08066 | -0.004 | -7.23
-11.5 | -0.593 | 0.07486 | -0.004 | -7.919
-11 | -0.599 | 0.07018 | -0.005 | -8.538
-10.5 | -0.602 | 0.06441 | -0.005 | -9.346
-10 | -0.6 | 0.06033 | -0.006 | -9.949
-9.5 | -0.594 | 0.05709 | -0.006 | -10.4
-9 | -0.587 | 0.05066 | -0.008 | -11.592
-8.5 | -0.701 | 0.00857 | -0.014 | -81.845
-8 | -0.677 | 0.00877 | -0.015 | -77.216
-7.5 | -0.646 | 0.0084 | -0.015 | -76.933
-7 | -0.611 | 0.00808 | -0.016 | -75.607
-6.5 | -0.57 | 0.0078 | -0.017 | -73.08
-6 | -0.526 | 0.0075 | -0.018 | -70.107
-5.5 | -0.476 | 0.00722 | -0.019 | -66.023
-5 | -0.424 | 0.00701 | -0.019 | -60.514
-4.5 | -0.37 | 0.00675 | -0.02 | -54.845
-4 | -0.315 | 0.00648 | -0.021 | -48.647
-3.5 | -0.258 | 0.00628 | -0.022 | -41.138
-3 | -0.201 | 0.00614 | -0.023 | -32.678
-2.5 | -0.142 | 0.00598 | -0.024 | -23.803
-2 | -0.083 | 0.00585 | -0.024 | -14.27
-1.5 | -0.024 | 0.00572 | -0.025 | -4.218
-1 | 0.035 | 0.00353 | -0.026 | 10.033
-0.5 | 0.095 | 0.00357 | -0.027 | 26.686
0 | 0.155 | 0.00362 | -0.028 | 42.834
0.5 | 0.214 | 0.0035 | -0.029 | 61.334
1 | 0.274 | 0.00372 | -0.029 | 73.731
1.5 | 0.333 | 0.0038 | -0.03 | 87.527
2 | 0.392 | 0.00392 | -0.031 | 99.874
2.5 | 0.451 | 0.00401 | -0.032 | 112.247
3 | 0.508 | 0.00643 | -0.033 | 78.976
3.5 | 0.565 | 0.00664 | -0.034 | 85.142
4 | 0.621 | 0.00687 | -0.034 | 90.358
4.5 | 0.676 | 0.00712 | -0.035 | 94.881
5 | 0.729 | 0.0083 | -0.036 | 87.788
5.5 | 0.779 | 0.00862 | -0.037 | 90.355
6 | 0.825 | 0.009 | -0.038 | 91.638
6.5 | 0.867 | 0.00936 | -0.038 | 92.62
7 | 0.905 | 0.0098 | -0.039 | 92.323
7.5 | 0.938 | 0.01026 | -0.04 | 91.418
8 | 0.965 | 0.01081 | -0.041 | 89.306
8.5 | 0.986 | 0.01137 | -0.041 | 86.743
9 | 1.002 | 0.01197 | -0.042 | 83.707
9.5 | 1.011 | 0.01252 | -0.043 | 80.736
10 | 1.013 | 0.01322 | -0.044 | 76.63
10.5 | 1.003 | 0.01437 | -0.044 | 69.83
11 | 0.826 | 0.06602 | -0.025 | 12.514
11.5 | 0.808 | 0.07217 | -0.024 | 11.194
12 | 0.784 | 0.07685 | -0.024 | 10.205
12.5 | 0.756 | 0.08271 | -0.023 | 9.145
13 | 0.726 | 0.08941 | -0.023 | 8.117
13.5 | 0.693 | 0.0944 | -0.023 | 7.343
14 | 0.66 | 0.09924 | -0.024 | 6.648
14.5 | 0.625 | 0.10571 | -0.024 | 5.91
15 | 0.589 | 0.11248 | -0.024 | 5.238

## 76. Re 5M Mach 0.10 (2)
BIGFOIL.COM POLAR EXPORT
NACA66-211 a=0.5
NACA66-211 a=0.5 |  |  |  | Cl Max: | 1.5575 | at alpha= | 18 | deg
XFOIL ncrit=9 |  |  |  | L/D Max: | 101.646 | at alpha= | 9 | deg
Re: | 5000000 |  |  | Cd Min: | 0.08406 | at alpha= | 20 | deg
Mach: | 0.1 |  |  | Cl=0 at alpha= | -1.4476 | deg
|  |  |  | @ Cl=0.1, Cd= | 0.0043088
|  |  |  | @ Cl=0.4, Cd= | 0.0049904
|  |  |  | @ Cl=0.6, Cd= | 0.007111
alpha (deg) | Cl | Cd | Cm | Cl/Cd
-18 | -1.2495 | 0.05397 | -0.0641 | -23.1518
-17.5 | -1.2901 | 0.04365 | -0.0683 | -29.5556
-17 | -1.3165 | 0.03688 | -0.0677 | -35.6969
-16.5 | -1.3438 | 0.03111 | -0.0641 | -43.1951
-16 | -1.3631 | 0.02657 | -0.0585 | -51.3022
-15.5 | -1.3617 | 0.02342 | -0.0534 | -58.1426
-15 | -1.3554 | 0.02176 | -0.0465 | -62.2886
-14.5 | -1.3333 | 0.02022 | -0.0419 | -65.9397
-14 | -1.3009 | 0.01874 | -0.0389 | -69.4184
-13.5 | -1.262 | 0.01758 | -0.0368 | -71.7861
-13 | -1.2207 | 0.01648 | -0.035 | -74.0716
-12.5 | -1.1759 | 0.01561 | -0.0336 | -75.3299
-12 | -1.1296 | 0.01477 | -0.0325 | -76.4794
-11.5 | -1.0853 | 0.01355 | -0.031 | -80.0959
-11 | -1.038 | 0.0126 | -0.03 | -82.381
-10.5 | -0.988 | 0.01193 | -0.0293 | -82.8164
-10 | -0.937 | 0.01135 | -0.0288 | -82.5551
-9.5 | -0.8851 | 0.0108 | -0.0284 | -81.9537
-9 | -0.8327 | 0.01032 | -0.0281 | -80.688
-8.5 | -0.779 | 0.00994 | -0.028 | -78.3702
-8 | -0.7287 | 0.0091 | -0.0273 | -80.0769
-7.5 | -0.6751 | 0.00867 | -0.0272 | -77.8662
-7 | -0.6208 | 0.00828 | -0.0272 | -74.9758
-6.5 | -0.5662 | 0.00794 | -0.0273 | -71.3098
-6 | -0.5109 | 0.00767 | -0.0275 | -66.6102
-5.5 | -0.456 | 0.0073 | -0.0275 | -62.4658
-5 | -0.4014 | 0.0069 | -0.0276 | -58.1739
-4.5 | -0.3455 | 0.00665 | -0.0279 | -51.9549
-4 | -0.2891 | 0.00644 | -0.0283 | -44.8913
-3.5 | -0.233 | 0.00619 | -0.0286 | -37.6414
-2.5 | -0.1195 | 0.00583 | -0.0295 | -20.4974
-2 | -0.0627 | 0.00563 | -0.03 | -11.1368
-1.5 | -0.0057 | 0.00547 | -0.0305 | -1.042
-1 | 0.0487 | 0.00495 | -0.0306 | 9.8384
-0.5 | 0.1023 | 0.00428 | -0.0308 | 23.9019
0 | 0.1527 | 0.00318 | -0.0306 | 48.0189
0.5 | 0.2105 | 0.00307 | -0.0312 | 68.5668
1 | 0.2685 | 0.00307 | -0.0319 | 87.4593
1.5 | 0.3234 | 0.00346 | -0.0321 | 93.4682
2.5 | 0.4205 | 0.0054 | -0.0307 | 77.8704
3 | 0.4697 | 0.0062 | -0.03 | 75.7581
3.5 | 0.5215 | 0.00673 | -0.0297 | 77.4889
4 | 0.5758 | 0.007 | -0.0298 | 82.2571
4.5 | 0.6303 | 0.00725 | -0.0299 | 86.9379
5 | 0.6836 | 0.00756 | -0.0297 | 90.4233
6 | 0.7894 | 0.00818 | -0.0294 | 96.5037
6.5 | 0.8412 | 0.00855 | -0.029 | 98.386
7 | 0.8927 | 0.00889 | -0.0286 | 100.4162
7.5 | 0.9428 | 0.00929 | -0.028 | 101.4855
8 | 0.991 | 0.00982 | -0.0269 | 100.9165
8.5 | 1.0395 | 0.01024 | -0.026 | 101.5137
9 | 1.0866 | 0.01069 | -0.0248 | 101.6464
9.5 | 1.1307 | 0.01126 | -0.0231 | 100.4174
10 | 1.1707 | 0.01199 | -0.0207 | 97.6397
10.5 | 1.2059 | 0.01245 | -0.0171 | 96.8594
11 | 1.2492 | 0.01311 | -0.0156 | 95.286
11.5 | 1.2842 | 0.01384 | -0.0126 | 92.789
12 | 1.3182 | 0.0147 | -0.0095 | 89.6735
12.5 | 1.3479 | 0.01591 | -0.0061 | 84.7203
13 | 1.3775 | 0.01718 | -0.0028 | 80.1804
13.5 | 1.4079 | 0.01839 | 0.0001 | 76.5579
14 | 1.4364 | 0.01977 | 0.003 | 72.6555
14.5 | 1.4643 | 0.0212 | 0.0058 | 69.0708
15 | 1.4882 | 0.02297 | 0.0087 | 64.7889
15.5 | 1.5065 | 0.0252 | 0.0119 | 59.7817
16 | 1.5276 | 0.02726 | 0.0145 | 56.0382
16.5 | 1.5416 | 0.03 | 0.0173 | 51.3867
17 | 1.5507 | 0.03324 | 0.0199 | 46.6516
17.5 | 1.5487 | 0.0377 | 0.0224 | 41.0796
18 | 1.5575 | 0.04143 | 0.0237 | 37.5935
18.5 | 1.5459 | 0.04761 | 0.0247 | 32.4701
19 | 1.5075 | 0.05782 | 0.0236 | 26.0723
19.5 | 1.4945 | 0.06606 | 0.021 | 22.6234
20 | 1.4281 | 0.08406 | 0.0123 | 16.9891

## 77. Re 5M Mach 0.25 (1)
BIGFOIL.COM POLAR EXPORT
NACA66-211 a=0.5
NACA66-211 a=0.5 |  |  |  | Cl Max: | 0.965 | at alpha= | 8.5 | deg
JavaFoil+Calcfoil stall+Eppler ext transition |  |  |  | L/D Max: | 114.617 | at alpha= | 2.5 | deg
Re: | 5000000 |  |  | Cd Min: | 0.00341 | at alpha= | 0 | deg
Mach: | 0.25 |  |  | Cl=0 at alpha= | -1.2951 | deg
|  |  |  | @ Cl=0.1, Cd= | 0.0036034
|  |  |  | @ Cl=0.4, Cd= | 0.1011
|  |  |  | @ Cl=0.6, Cd= | 0.1011
alpha (deg) | Cl | Cd | Cm | Cl/Cd
-12.5 | -0.354 | 0.08614 | -0.004 | -4.105
-12 | -0.4 | 0.08162 | -0.004 | -4.896
-11.5 | -0.44 | 0.07697 | -0.004 | -5.719
-11 | -0.475 | 0.07479 | -0.005 | -6.348
-10.5 | -0.503 | 0.06933 | -0.005 | -7.254
-10 | -0.524 | 0.06583 | -0.005 | -7.958
-9.5 | -0.538 | 0.05972 | -0.006 | -9.007
-9 | -0.544 | 0.0563 | -0.006 | -9.655
-8.5 | -0.542 | 0.05188 | -0.007 | -10.449
-8 | -0.533 | 0.04792 | -0.008 | -11.125
-7.5 | -0.638 | 0.00813 | -0.016 | -78.538
-7 | -0.61 | 0.00835 | -0.017 | -73.118
-6.5 | -0.575 | 0.00806 | -0.018 | -71.357
-6 | -0.533 | 0.00767 | -0.018 | -69.554
-5.5 | -0.485 | 0.00734 | -0.019 | -66.052
-5 | -0.433 | 0.00714 | -0.02 | -60.675
-4.5 | -0.379 | 0.00688 | -0.021 | -55.083
-4 | -0.323 | 0.00659 | -0.022 | -48.968
-3.5 | -0.265 | 0.00639 | -0.023 | -41.468
-3 | -0.206 | 0.00622 | -0.023 | -33.107
-2.5 | -0.146 | 0.00601 | -0.024 | -24.33
-2 | -0.086 | 0.00588 | -0.025 | -14.585
-1.5 | -0.025 | 0.00575 | -0.026 | -4.311
-1 | 0.036 | 0.00354 | -0.027 | 10.275
-0.5 | 0.098 | 0.00361 | -0.028 | 27.085
0 | 0.159 | 0.00341 | -0.028 | 46.64
0.5 | 0.22 | 0.0035 | -0.029 | 62.88
1 | 0.282 | 0.00373 | -0.03 | 75.521
1.5 | 0.342 | 0.00382 | -0.031 | 89.6
2 | 0.403 | 0.00393 | -0.032 | 102.374
2.5 | 0.463 | 0.00404 | -0.033 | 114.617
3 | 0.522 | 0.00649 | -0.034 | 80.391
3.5 | 0.58 | 0.00671 | -0.034 | 86.4
4 | 0.637 | 0.0068 | -0.035 | 93.62
4.5 | 0.692 | 0.00816 | -0.036 | 84.858
5 | 0.746 | 0.00851 | -0.037 | 87.669
5.5 | 0.795 | 0.0089 | -0.038 | 89.4
6 | 0.84 | 0.0093 | -0.039 | 90.329
6.5 | 0.879 | 0.00973 | -0.039 | 90.384
7 | 0.913 | 0.0102 | -0.04 | 89.499
7.5 | 0.939 | 0.01073 | -0.041 | 87.473
8 | 0.956 | 0.01142 | -0.042 | 83.761
8.5 | 0.965 | 0.01208 | -0.043 | 79.88
9 | 0.963 | 0.01277 | -0.043 | 75.428
9.5 | 0.946 | 0.01374 | -0.044 | 68.859
10 | 0.765 | 0.06113 | -0.023 | 12.519
10.5 | 0.739 | 0.06617 | -0.022 | 11.162
11 | 0.705 | 0.07215 | -0.021 | 9.768
11.5 | 0.657 | 0.07719 | -0.022 | 8.514
12 | 0.596 | 0.08378 | -0.022 | 7.118
12.5 | 0.529 | 0.08835 | -0.022 | 5.984
13 | 0.455 | 0.0936 | -0.023 | 4.86
13.5 | 0.376 | 0.1011 | -0.023 | 3.715

## 78. Re 5M Mach 0.25 (2)
BIGFOIL.COM POLAR EXPORT
NACA66-211 a=0.5
NACA66-211 a=0.5 |  |  |  | Cl Max: | 1.3562 | at alpha= | 13.5 | deg
XFOIL ncrit=9 |  |  |  | L/D Max: | 99.2524 | at alpha= | 7 | deg
Re: | 5000000 |  |  | Cd Min: | 0.21461 | at alpha= | 18.5 | deg
Mach: | 0.25 |  |  | Cl=0 at alpha= | -1.4558 | deg
|  |  |  | @ Cl=0.1, Cd= | 0.0040156
|  |  |  | @ Cl=0.4, Cd= | 0.0048688
|  |  |  | @ Cl=0.6, Cd= | 0.0071589
alpha (deg) | Cl | Cd | Cm | Cl/Cd
-16 | -0.5822 | 0.17696 | 0.0032 | -3.29
-14.5 | -0.562 | 0.14608 | -0.0122 | -3.8472
-14 | -0.5558 | 0.13478 | -0.0191 | -4.1238
-13 | -0.5423 | 0.11849 | -0.0272 | -4.5768
-12.5 | -0.5629 | 0.10401 | -0.0345 | -5.412
-12 | -0.7567 | 0.05688 | -0.0668 | -13.3034
-11.5 | -0.8534 | 0.04414 | -0.0644 | -19.3339
-11 | -1.0244 | 0.02174 | -0.0461 | -47.1205
-10.5 | -1.0003 | 0.0174 | -0.0417 | -57.4885
-10 | -0.9659 | 0.01394 | -0.038 | -69.2898
-9.5 | -0.912 | 0.01305 | -0.0366 | -69.8851
-9 | -0.8594 | 0.01199 | -0.0351 | -71.6764
-8.5 | -0.8051 | 0.01112 | -0.0339 | -72.4011
-8 | -0.7495 | 0.01048 | -0.033 | -71.5172
-7.5 | -0.6975 | 0.00935 | -0.0316 | -74.5989
-7 | -0.6414 | 0.00879 | -0.0309 | -72.9693
-6.5 | -0.5846 | 0.00834 | -0.0304 | -70.0959
-6 | -0.5269 | 0.00799 | -0.0302 | -65.9449
-5.5 | -0.4697 | 0.0076 | -0.03 | -61.8026
-4.5 | -0.3558 | 0.00677 | -0.0296 | -52.5554
-4 | -0.2975 | 0.00652 | -0.0298 | -45.6288
-3.5 | -0.239 | 0.00633 | -0.0301 | -37.7567
-3 | -0.1811 | 0.00604 | -0.0303 | -29.9834
-2.5 | -0.1222 | 0.00586 | -0.0307 | -20.8532
-2 | -0.0635 | 0.00566 | -0.0311 | -11.2191
-1.5 | -0.0048 | 0.00551 | -0.0316 | -0.87114
0 | 0.1579 | 0.00319 | -0.0316 | 49.4984
0.5 | 0.2174 | 0.00309 | -0.0323 | 70.356
1 | 0.2773 | 0.0031 | -0.033 | 89.4516
1.5 | 0.3341 | 0.00345 | -0.0332 | 96.8406
2 | 0.3833 | 0.00451 | -0.0323 | 84.9889
2.5 | 0.4317 | 0.00555 | -0.0312 | 77.7838
3.5 | 0.5356 | 0.00683 | -0.0299 | 78.4187
4.5 | 0.6472 | 0.0074 | -0.0297 | 87.4595
5 | 0.7024 | 0.00771 | -0.0293 | 91.1025
5.5 | 0.7573 | 0.00802 | -0.0289 | 94.4264
6 | 0.8101 | 0.00846 | -0.0281 | 95.7565
6.5 | 0.8638 | 0.00882 | -0.0273 | 97.9365
7 | 0.9161 | 0.00923 | -0.0263 | 99.2524
7.5 | 0.965 | 0.00984 | -0.0246 | 98.0691
8 | 1.0154 | 0.01032 | -0.0231 | 98.3915
8.5 | 1.0634 | 0.01086 | -0.0211 | 97.919
9 | 1.1073 | 0.01157 | -0.0183 | 95.7044
9.5 | 1.1418 | 0.01236 | -0.0137 | 92.3786
10 | 1.1749 | 0.01302 | -0.0088 | 90.2381
11 | 1.2552 | 0.01508 | -0.0027 | 83.2361
11.5 | 1.2805 | 0.01707 | 0.0023 | 75.0146
12 | 1.3125 | 0.0186 | 0.0062 | 70.5645
12.5 | 1.3348 | 0.02097 | 0.0109 | 63.6528
13 | 1.3541 | 0.02357 | 0.0155 | 57.4501
13.5 | 1.3562 | 0.02763 | 0.0208 | 49.0843
14 | 1.3472 | 0.03267 | 0.0259 | 41.2366
14.5 | 1.3319 | 0.0385 | 0.0297 | 34.5948
15 | 1.2946 | 0.04693 | 0.0321 | 27.5858
15.5 | 1.2239 | 0.06076 | 0.0299 | 20.1432
16 | 1.2052 | 0.07052 | 0.0258 | 17.0902
16.5 | 1.1589 | 0.08705 | 0.0154 | 13.313
17 | 1.1045 | 0.11003 | -0.0004 | 10.0382
17.5 | 0.8303 | 0.19391 | -0.047 | 4.2819
18 | 0.8378 | 0.20408 | -0.0526 | 4.1053
18.5 | 0.8455 | 0.21461 | -0.0582 | 3.9397

## 79. Re 5M Mach 0.50 (1)
BIGFOIL.COM POLAR EXPORT
NACA66-211 a=0.5
NACA66-211 a=0.5 |  |  |  | Cl Max: | 1.132 | at alpha= | 20 | deg
JavaFoil+Calcfoil stall+Eppler ext transition |  |  |  | L/D Max: | 131.408 | at alpha= | 2.5 | deg
Re: | 5000000 |  |  | Cd Min: | 0.00326 | at alpha= | -0.5 | deg
Mach: | 0.5 |  |  | Cl=0 at alpha= | -1.2971 | deg
|  |  |  | @ Cl=0.1, Cd= | 0.0035631
|  |  |  | @ Cl=0.4, Cd= | 0.0038077
|  |  |  | @ Cl=0.6, Cd= | 0.0080411
alpha (deg) | Cl | Cd | Cm | Cl/Cd
-20 | -1.006 | 0.1589 | 0.001 | -6.333
-19.5 | -0.982 | 0.15455 | 0.001 | -6.353
-19 | -0.954 | 0.14839 | 0.001 | -6.427
-18.5 | -0.926 | 0.14392 | 0 | -6.434
-18 | -0.899 | 0.13894 | 0 | -6.474
-17.5 | -0.873 | 0.13438 | -0.001 | -6.499
-17 | -0.848 | 0.1325 | -0.001 | -6.401
-16.5 | -0.821 | 0.12573 | -0.001 | -6.527
-16 | -0.793 | 0.11985 | -0.002 | -6.613
-15.5 | -0.766 | 0.1161 | -0.002 | -6.599
-15 | -0.74 | 0.11213 | -0.003 | -6.599
-14.5 | -0.713 | 0.10554 | -0.003 | -6.76
-14 | -0.686 | 0.10521 | -0.003 | -6.523
-13.5 | -0.659 | 0.09539 | -0.004 | -6.914
-13 | -0.633 | 0.08766 | -0.004 | -7.221
-12.5 | -0.607 | 0.08136 | -0.005 | -7.457
-12 | -0.58 | 0.07579 | -0.005 | -7.657
-11.5 | -0.554 | 0.07013 | -0.006 | -7.902
-11 | -0.525 | 0.08251 | -0.006 | -6.358
-10.5 | -0.498 | 0.07096 | -0.006 | -7.016
-10 | -0.471 | 0.06375 | -0.007 | -7.392
-9.5 | -0.445 | 0.05889 | -0.007 | -7.551
-9 | -0.419 | 0.05418 | -0.008 | -7.728
-8.5 | -0.395 | 0.04839 | -0.009 | -8.153
-8 | -0.363 | 0.05364 | -0.008 | -6.763
-7.5 | -0.336 | 0.05162 | -0.008 | -6.501
-7 | -0.309 | 0.04618 | -0.009 | -6.686
-6.5 | -0.282 | 0.04222 | -0.01 | -6.686
-6 | -0.371 | 0.04064 | -0.009 | -9.133
-5.5 | -0.391 | 0.03733 | -0.01 | -10.473
-5 | -0.454 | 0.00785 | -0.022 | -57.874
-4.5 | -0.408 | 0.00737 | -0.023 | -55.347
-4 | -0.353 | 0.0071 | -0.024 | -49.645
-3.5 | -0.292 | 0.00677 | -0.025 | -43.158
-3 | -0.228 | 0.00653 | -0.026 | -34.968
-2.5 | -0.163 | 0.00607 | -0.027 | -26.791
-2 | -0.096 | 0.00592 | -0.028 | -16.126
-1.5 | -0.028 | 0.00574 | -0.029 | -4.823
-1 | 0.041 | 0.00555 | -0.03 | 7.314
-0.5 | 0.109 | 0.00326 | -0.031 | 33.541
0 | 0.178 | 0.00331 | -0.032 | 53.675
0.5 | 0.246 | 0.0034 | -0.033 | 72.368
1 | 0.315 | 0.00368 | -0.034 | 85.598
1.5 | 0.382 | 0.00376 | -0.035 | 101.543
2 | 0.45 | 0.00394 | -0.036 | 114.127
2.5 | 0.516 | 0.00393 | -0.037 | 131.408
3 | 0.58 | 0.00793 | -0.037 | 73.089
3.5 | 0.643 | 0.00828 | -0.038 | 77.554
4 | 0.703 | 0.0087 | -0.039 | 80.804
4.5 | 0.759 | 0.00917 | -0.04 | 82.775
5 | 0.81 | 0.0097 | -0.041 | 83.473
5.5 | 0.846 | 0.01028 | -0.042 | 82.307
6 | 0.857 | 0.01105 | -0.043 | 77.567
6.5 | 0.657 | 0.04288 | -0.022 | 15.331
7 | 0.446 | 0.04655 | -0.02 | 9.583
7.5 | 0.475 | 0.04641 | -0.024 | 10.241
8 | 0.5 | 0.05097 | -0.023 | 9.813
8.5 | 0.526 | 0.05789 | -0.022 | 9.079
9 | 0.672 | 0.01487 | -0.048 | 45.197
9.5 | 0.701 | 0.01603 | -0.049 | 43.769
10 | 0.611 | 0.06106 | -0.029 | 10.001
10.5 | 0.632 | 0.06936 | -0.025 | 9.118
11 | 0.658 | 0.07601 | -0.026 | 8.661
11.5 | 0.685 | 0.08124 | -0.027 | 8.434
12 | 0.715 | 0.07579 | -0.03 | 9.429
12.5 | 0.739 | 0.08195 | -0.029 | 9.016
13 | 0.764 | 0.0891 | -0.029 | 8.577
13.5 | 0.79 | 0.0987 | -0.03 | 8.004
14 | 0.817 | 0.10794 | -0.031 | 7.565
14.5 | 0.842 | 0.10915 | -0.031 | 7.716
15 | 0.868 | 0.1146 | -0.031 | 7.572
15.5 | 0.895 | 0.12086 | -0.033 | 7.407
16 | 0.924 | 0.12379 | -0.035 | 7.463
16.5 | 0.947 | 0.12649 | -0.034 | 7.483
17 | 0.972 | 0.13118 | -0.035 | 7.413
17.5 | 1 | 0.13472 | -0.037 | 7.421
18 | 1.03 | 0.13784 | -0.039 | 7.475
18.5 | 1.051 | 0.14559 | -0.038 | 7.22
19 | 1.077 | 0.15028 | -0.039 | 7.163
19.5 | 1.102 | 0.15443 | -0.039 | 7.137
20 | 1.132 | 0.15566 | -0.042 | 7.275

## 80. Re 5M Mach 0.50 (2)
BIGFOIL.COM POLAR EXPORT
NACA66-211 a=0.5
NACA66-211 a=0.5 |  |  |  | Cl Max: | 0.9853 | at alpha= | 8 | deg
XFOIL ncrit=9 |  |  |  | L/D Max: | 111.813 | at alpha= | 1.5 | deg
Re: | 5000000 |  |  | Cd Min: | 0.26292 | at alpha= | -20 | deg
Mach: | 0.5 |  |  | Cl=0 at alpha= | -1.5045 | deg
|  |  |  | @ Cl=0.1, Cd= | 0.0049792
|  |  |  | @ Cl=0.4, Cd= | 0.0039587
|  |  |  | @ Cl=0.6, Cd= | 0.0073841
alpha (deg) | Cl | Cd | Cm | Cl/Cd
-20 | -0.7641 | 0.26292 | 0.0488 | -2.9062
-19.5 | -0.7433 | 0.2546 | 0.0434 | -2.9195
-19 | -0.7216 | 0.24591 | 0.0381 | -2.9344
-18.5 | -0.7007 | 0.23685 | 0.033 | -2.9584
-18 | -0.6769 | 0.22943 | 0.028 | -2.9504
-17.5 | -0.6569 | 0.2211 | 0.0229 | -2.9711
-16 | -0.5935 | 0.19498 | 0.0072 | -3.0439
-15.5 | -0.5783 | 0.18637 | 0.0036 | -3.103
-15 | -0.5616 | 0.17708 | -0.001 | -3.1714
-14.5 | -0.5442 | 0.16835 | -0.0057 | -3.2326
-14 | -0.5286 | 0.15932 | -0.0106 | -3.3179
-13.5 | -0.5137 | 0.15024 | -0.0155 | -3.4192
-13 | -0.497 | 0.14219 | -0.0202 | -3.4953
-12.5 | -0.4817 | 0.13386 | -0.0248 | -3.5985
-12 | -0.471 | 0.12458 | -0.0298 | -3.7807
-11.5 | -0.4635 | 0.11474 | -0.035 | -4.0396
-11 | -0.455 | 0.10582 | -0.0398 | -4.2998
-10.5 | -0.4551 | 0.09575 | -0.0455 | -4.753
-10 | -0.4536 | 0.08654 | -0.0509 | -5.2415
-9.5 | -0.4477 | 0.07854 | -0.0556 | -5.7003
-9 | -0.4582 | 0.06793 | -0.0626 | -6.7452
-8.5 | -0.4772 | 0.05614 | -0.0729 | -8.5002
-8 | -0.5073 | 0.04797 | -0.0747 | -10.5754
-7.5 | -0.539 | 0.04197 | -0.069 | -12.8425
-7 | -0.5533 | 0.03455 | -0.0638 | -16.0145
-6.5 | -0.5575 | 0.02635 | -0.0574 | -21.1575
-6 | -0.5476 | 0.01813 | -0.0506 | -30.2041
-5.5 | -0.5084 | 0.01236 | -0.046 | -41.1327
-5 | -0.455 | 0.00917 | -0.0425 | -49.6183
-4.5 | -0.3966 | 0.00775 | -0.0396 | -51.1742
-4 | -0.3316 | 0.00716 | -0.0382 | -46.3128
-3.5 | -0.2653 | 0.00672 | -0.0373 | -39.4792
-3 | -0.1987 | 0.0064 | -0.0369 | -31.0469
-2.5 | -0.1329 | 0.00607 | -0.0366 | -21.8946
-2 | -0.066 | 0.00589 | -0.0368 | -11.2054
-1.5 | 0.0006 | 0.00567 | -0.0371 | 0.10582
-1 | 0.0666 | 0.00541 | -0.0374 | 12.3105
-0.5 | 0.1263 | 0.00464 | -0.037 | 27.2198
0 | 0.1809 | 0.00324 | -0.0361 | 55.8333
0.5 | 0.2486 | 0.00318 | -0.0368 | 78.1761
1 | 0.3166 | 0.00319 | -0.0376 | 99.2476
1.5 | 0.3824 | 0.00342 | -0.0379 | 111.8129
2 | 0.4301 | 0.00488 | -0.0354 | 88.1352
2.5 | 0.4754 | 0.00619 | -0.0323 | 76.8013
3 | 0.5286 | 0.00699 | -0.0301 | 75.6223
3.5 | 0.5902 | 0.00733 | -0.0292 | 80.5184
4 | 0.6518 | 0.00767 | -0.028 | 84.9804
4.5 | 0.7113 | 0.0081 | -0.0261 | 87.8148
5 | 0.7698 | 0.00854 | -0.0237 | 90.1405
5.5 | 0.8219 | 0.00923 | -0.0199 | 89.0466
6 | 0.8674 | 0.00985 | -0.0145 | 88.0609
6.5 | 0.9037 | 0.01091 | -0.0076 | 82.8323
7 | 0.9346 | 0.01256 | 0 | 74.4108
7.5 | 0.9614 | 0.01621 | 0.0075 | 59.3091
8 | 0.9853 | 0.02312 | 0.0136 | 42.6168
8.5 | 0.9712 | 0.02898 | 0.0231 | 33.5128
9 | 0.9342 | 0.03526 | 0.0328 | 26.4946
9.5 | 0.8985 | 0.04402 | 0.0354 | 20.4112
10 | 0.8618 | 0.05283 | 0.0361 | 16.3127
10.5 | 0.8236 | 0.06385 | 0.0322 | 12.899
11 | 0.7947 | 0.07718 | 0.0233 | 10.2967
11.5 | 0.7744 | 0.09475 | 0.0105 | 8.1731
12 | 0.7621 | 0.10847 | 0.0021 | 7.0259
12.5 | 0.7512 | 0.12211 | -0.0058 | 6.1518
13 | 0.7496 | 0.13415 | -0.0127 | 5.5878

## 81. Re 6M Mach 0.00 (1)
BIGFOIL.COM POLAR EXPORT
NACA66-211 a=0.5
NACA66-211 a=0.5 |  |  |  | Cl Max: | 1.023 | at alpha= | 10 | deg
JavaFoil+Calcfoil stall+Eppler ext transition |  |  |  | L/D Max: | 105.43 | at alpha= | 2.5 | deg
Re: | 6000000 |  |  | Cd Min: | 0.00344 | at alpha= | -1 | deg
Mach: | 0 |  |  | Cl=0 at alpha= | -1.2966 | deg
|  |  |  | @ Cl=0.1, Cd= | 0.0035076
|  |  |  | @ Cl=0.4, Cd= | 0.0039438
|  |  |  | @ Cl=0.6, Cd= | 0.0065613
alpha (deg) | Cl | Cd | Cm | Cl/Cd
-14 | -0.554 | 0.09837 | -0.003 | -5.635
-13.5 | -0.57 | 0.09245 | -0.003 | -6.162
-13 | -0.583 | 0.08957 | -0.003 | -6.51
-12.5 | -0.595 | 0.08473 | -0.004 | -7.017
-12 | -0.604 | 0.07815 | -0.004 | -7.726
-11.5 | -0.61 | 0.07391 | -0.004 | -8.258
-11 | -0.613 | 0.06894 | -0.005 | -8.897
-10.5 | -0.614 | 0.06359 | -0.005 | -9.652
-10 | -0.61 | 0.05903 | -0.006 | -10.339
-9.5 | -0.606 | 0.05266 | -0.007 | -11.509
-9 | -0.726 | 0.00816 | -0.013 | -88.99
-8.5 | -0.705 | 0.00879 | -0.014 | -80.274
-8 | -0.679 | 0.00845 | -0.015 | -80.284
-7.5 | -0.647 | 0.00807 | -0.015 | -80.182
-7 | -0.61 | 0.0078 | -0.016 | -78.263
-6.5 | -0.569 | 0.00754 | -0.017 | -75.509
-6 | -0.524 | 0.00724 | -0.018 | -72.425
-5.5 | -0.475 | 0.00741 | -0.019 | -64.05
-5 | -0.423 | 0.0072 | -0.019 | -58.701
-4.5 | -0.369 | 0.00649 | -0.02 | -56.852
-4 | -0.314 | 0.00629 | -0.021 | -49.848
-3.5 | -0.257 | 0.00613 | -0.022 | -41.944
-3 | -0.2 | 0.00596 | -0.023 | -33.517
-2.5 | -0.142 | 0.00579 | -0.023 | -24.482
-2 | -0.083 | 0.00564 | -0.024 | -14.71
-1.5 | -0.024 | 0.00556 | -0.025 | -4.318
-1 | 0.035 | 0.00344 | -0.026 | 10.244
-0.5 | 0.095 | 0.0035 | -0.027 | 27.046
0 | 0.154 | 0.00359 | -0.028 | 42.945
0.5 | 0.213 | 0.00359 | -0.028 | 59.505
1 | 0.273 | 0.00368 | -0.029 | 74.007
1.5 | 0.331 | 0.00377 | -0.03 | 87.967
2 | 0.39 | 0.00388 | -0.031 | 100.555
2.5 | 0.448 | 0.00425 | -0.032 | 105.43
3 | 0.506 | 0.00622 | -0.033 | 81.249
3.5 | 0.563 | 0.00642 | -0.033 | 87.669
4 | 0.618 | 0.00663 | -0.034 | 93.206
4.5 | 0.673 | 0.00687 | -0.035 | 98.01
5 | 0.726 | 0.00712 | -0.036 | 101.986
5.5 | 0.776 | 0.00844 | -0.037 | 91.928
6 | 0.822 | 0.00879 | -0.037 | 93.535
6.5 | 0.865 | 0.00899 | -0.038 | 96.216
7 | 0.904 | 0.00944 | -0.039 | 95.773
7.5 | 0.938 | 0.00987 | -0.04 | 95.009
8 | 0.966 | 0.01039 | -0.041 | 92.94
8.5 | 0.989 | 0.01092 | -0.041 | 90.63
9 | 1.007 | 0.01148 | -0.042 | 87.715
9.5 | 1.018 | 0.01201 | -0.043 | 84.808
10 | 1.023 | 0.01266 | -0.043 | 80.813
10.5 | 1.022 | 0.01347 | -0.044 | 75.856
11 | 1.01 | 0.01472 | -0.045 | 68.639
11.5 | 0.831 | 0.06811 | -0.027 | 12.195
12 | 0.807 | 0.07469 | -0.025 | 10.807
12.5 | 0.783 | 0.08053 | -0.024 | 9.72
13 | 0.757 | 0.0854 | -0.024 | 8.864
13.5 | 0.728 | 0.09129 | -0.024 | 7.979
14 | 0.698 | 0.09754 | -0.024 | 7.161
14.5 | 0.667 | 0.10223 | -0.024 | 6.529
15 | 0.636 | 0.10901 | -0.024 | 5.831

## 82. Re 6M Mach 0.00 (2)
BIGFOIL.COM POLAR EXPORT
NACA66-211 a=0.5
NACA66-211 a=0.5 |  |  |  | Cl Max: | 1.6089 | at alpha= | 18 | deg
XFOIL ncrit=9 |  |  |  | L/D Max: | 107.05 | at alpha= | 8.5 | deg
Re: | 6000000 |  |  | Cd Min: | 0.05132 | at alpha= | 19.5 | deg
Mach: | 0 |  |  | Cl=0 at alpha= | -1.4402 | deg
|  |  |  | @ Cl=0.1, Cd= | 0.0043764
|  |  |  | @ Cl=0.4, Cd= | 0.0051176
|  |  |  | @ Cl=0.6, Cd= | 0.0068732
alpha (deg) | Cl | Cd | Cm | Cl/Cd
-19.5 | -1.3982 | 0.04948 | -0.0642 | -28.2579
-19 | -1.4196 | 0.04201 | -0.0662 | -33.792
-18.5 | -1.4434 | 0.03558 | -0.0654 | -40.5677
-18 | -1.4509 | 0.03133 | -0.0631 | -46.3102
-17.5 | -1.4389 | 0.02897 | -0.0607 | -49.6686
-17 | -1.4375 | 0.02602 | -0.0567 | -55.246
-16.5 | -1.4303 | 0.02367 | -0.0522 | -60.4267
-16 | -1.421 | 0.02146 | -0.0473 | -66.2162
-15.5 | -1.4138 | 0.01985 | -0.0405 | -71.2242
-15 | -1.3853 | 0.01856 | -0.0371 | -74.639
-14.5 | -1.3507 | 0.01735 | -0.0348 | -77.8501
-14 | -1.3118 | 0.01629 | -0.0329 | -80.5279
-13.5 | -1.2696 | 0.0154 | -0.0315 | -82.4416
-13 | -1.2256 | 0.01458 | -0.0303 | -84.0604
-12.5 | -1.1789 | 0.01393 | -0.0295 | -84.6303
-12 | -1.1313 | 0.01328 | -0.0288 | -85.1883
-11.5 | -1.0847 | 0.01243 | -0.028 | -87.2647
-11 | -1.0375 | 0.01154 | -0.0271 | -89.9047
-10.5 | -0.9877 | 0.01094 | -0.0267 | -90.2834
-10 | -0.9367 | 0.01041 | -0.0264 | -89.9808
-9.5 | -0.885 | 0.00994 | -0.0262 | -89.0342
-9 | -0.8324 | 0.00954 | -0.0262 | -87.2537
-8.5 | -0.7789 | 0.00922 | -0.0262 | -84.4794
-8 | -0.7271 | 0.00864 | -0.026 | -84.1551
-7.5 | -0.6743 | 0.00816 | -0.0259 | -82.6348
-7 | -0.6204 | 0.00781 | -0.026 | -79.4366
-6.5 | -0.5659 | 0.00749 | -0.0262 | -75.5541
-6 | -0.5108 | 0.00723 | -0.0264 | -70.6501
-5.5 | -0.4555 | 0.007 | -0.0268 | -65.0714
-5 | -0.4009 | 0.00661 | -0.0269 | -60.6505
-4.5 | -0.3453 | 0.00636 | -0.0272 | -54.2925
-4 | -0.2892 | 0.00618 | -0.0277 | -46.7961
-3.5 | -0.233 | 0.00599 | -0.0281 | -38.8982
-3 | -0.1767 | 0.00576 | -0.0285 | -30.6771
-2.5 | -0.12 | 0.00561 | -0.0291 | -21.3904
-2 | -0.0634 | 0.00544 | -0.0296 | -11.6544
-1.5 | -0.0066 | 0.00529 | -0.0301 | -1.2476
-1 | 0.0486 | 0.00488 | -0.0305 | 9.959
-0.5 | 0.1027 | 0.00435 | -0.0307 | 23.6092
0 | 0.1554 | 0.00353 | -0.0309 | 44.0227
0.5 | 0.2096 | 0.00297 | -0.0311 | 70.5724
1 | 0.2671 | 0.00297 | -0.0318 | 89.9327
1.5 | 0.319 | 0.00369 | -0.0316 | 86.4499
2 | 0.3685 | 0.0046 | -0.0312 | 80.1087
2.5 | 0.4178 | 0.00541 | -0.0306 | 77.2274
3 | 0.4683 | 0.00608 | -0.0302 | 77.023
3.5 | 0.5211 | 0.0065 | -0.03 | 80.1692
4 | 0.5755 | 0.00676 | -0.0302 | 85.1331
4.5 | 0.6296 | 0.00701 | -0.0303 | 89.8146
5 | 0.6834 | 0.00728 | -0.0304 | 93.8736
5.5 | 0.7369 | 0.00753 | -0.0305 | 97.8619
6 | 0.7888 | 0.00791 | -0.0302 | 99.7219
6.5 | 0.8413 | 0.00818 | -0.0301 | 102.8484
7 | 0.893 | 0.00852 | -0.0299 | 104.8122
7.5 | 0.9429 | 0.00893 | -0.0293 | 105.5879
8 | 0.9924 | 0.00934 | -0.0287 | 106.2527
8.5 | 1.0416 | 0.00973 | -0.0281 | 107.0504
9 | 1.0892 | 0.01018 | -0.0272 | 106.9941
9.5 | 1.1338 | 0.01076 | -0.0257 | 105.3717
10 | 1.1775 | 0.01131 | -0.0242 | 104.1114
10.5 | 1.2199 | 0.0118 | -0.0224 | 103.3814
11 | 1.254 | 0.01227 | -0.0188 | 102.2005
11.5 | 1.296 | 0.01293 | -0.0173 | 100.232
12 | 1.3288 | 0.0137 | -0.0141 | 96.9927
12.5 | 1.3584 | 0.01476 | -0.0106 | 92.0325
13 | 1.3906 | 0.0157 | -0.0077 | 88.5732
13.5 | 1.4226 | 0.01668 | -0.0051 | 85.2878
14 | 1.453 | 0.01779 | -0.0024 | 81.6751
14.5 | 1.4826 | 0.01897 | 0.0002 | 78.155
15 | 1.5093 | 0.02038 | 0.003 | 74.0579
15.5 | 1.5317 | 0.02212 | 0.006 | 69.245
16 | 1.5557 | 0.02378 | 0.0085 | 65.4205
16.5 | 1.5727 | 0.02604 | 0.0114 | 60.3955
17 | 1.5878 | 0.02851 | 0.014 | 55.6927
17.5 | 1.5928 | 0.03194 | 0.017 | 49.8685
18 | 1.6089 | 0.03457 | 0.0187 | 46.5404
18.5 | 1.6076 | 0.03897 | 0.0207 | 41.2522
19 | 1.5988 | 0.04453 | 0.0221 | 35.9039
19.5 | 1.5844 | 0.05132 | 0.0223 | 30.873

## 83. Re 6M Mach 0.10 (1)
BIGFOIL.COM POLAR EXPORT
NACA66-211 a=0.5
NACA66-211 a=0.5 |  |  |  | Cl Max: | 1.014 | at alpha= | 10 | deg
JavaFoil+Calcfoil stall+Eppler ext transition |  |  |  | L/D Max: | 106.229 | at alpha= | 2.5 | deg
Re: | 6000000 |  |  | Cd Min: | 0.00342 | at alpha= | -1 | deg
Mach: | 0.1 |  |  | Cl=0 at alpha= | -1.2966 | deg
|  |  |  | @ Cl=0.1, Cd= | 0.0035475
|  |  |  | @ Cl=0.4, Cd= | 0.0039202
|  |  |  | @ Cl=0.6, Cd= | 0.11239
alpha (deg) | Cl | Cd | Cm | Cl/Cd
-14 | -0.52 | 0.10019 | -0.003 | -5.195
-13.5 | -0.539 | 0.0925 | -0.003 | -5.83
-13 | -0.556 | 0.09041 | -0.003 | -6.149
-12.5 | -0.571 | 0.08418 | -0.004 | -6.779
-12 | -0.583 | 0.08014 | -0.004 | -7.276
-11.5 | -0.593 | 0.07516 | -0.004 | -7.887
-11 | -0.599 | 0.07025 | -0.005 | -8.529
-10.5 | -0.602 | 0.06392 | -0.005 | -9.423
-10 | -0.601 | 0.05981 | -0.006 | -10.048
-9.5 | -0.595 | 0.05645 | -0.006 | -10.533
-9 | -0.719 | 0.00959 | -0.013 | -74.958
-8.5 | -0.702 | 0.00887 | -0.014 | -79.124
-8 | -0.677 | 0.00853 | -0.015 | -79.341
-7.5 | -0.646 | 0.00813 | -0.015 | -79.475
-7 | -0.611 | 0.00787 | -0.016 | -77.554
-6.5 | -0.57 | 0.00753 | -0.017 | -75.739
-6 | -0.526 | 0.00723 | -0.018 | -72.753
-5.5 | -0.476 | 0.00702 | -0.019 | -67.896
-5 | -0.424 | 0.00721 | -0.019 | -58.866
-4.5 | -0.37 | 0.00655 | -0.02 | -56.576
-4 | -0.315 | 0.00629 | -0.021 | -50.054
-3.5 | -0.258 | 0.00612 | -0.022 | -42.241
-3 | -0.201 | 0.00598 | -0.023 | -33.579
-2.5 | -0.142 | 0.00582 | -0.024 | -24.473
-2 | -0.083 | 0.00568 | -0.024 | -14.686
-1.5 | -0.024 | 0.00556 | -0.025 | -4.343
-1 | 0.035 | 0.00342 | -0.026 | 10.34
-0.5 | 0.095 | 0.00354 | -0.027 | 26.905
0 | 0.155 | 0.00363 | -0.028 | 42.713
0.5 | 0.214 | 0.00362 | -0.029 | 59.314
1 | 0.274 | 0.00368 | -0.029 | 74.376
1.5 | 0.333 | 0.00378 | -0.03 | 88.057
2 | 0.392 | 0.00387 | -0.031 | 101.394
2.5 | 0.451 | 0.00424 | -0.032 | 106.229
3 | 0.508 | 0.00622 | -0.033 | 81.683
3.5 | 0.565 | 0.0064 | -0.034 | 88.348
4 | 0.621 | 0.00662 | -0.034 | 93.879
4.5 | 0.676 | 0.00685 | -0.035 | 98.672
5 | 0.729 | 0.00712 | -0.036 | 102.384
5.5 | 0.779 | 0.00837 | -0.037 | 93.107
6 | 0.825 | 0.00872 | -0.038 | 94.627
6.5 | 0.868 | 0.00907 | -0.038 | 95.642
7 | 0.906 | 0.00949 | -0.039 | 95.473
7.5 | 0.939 | 0.00995 | -0.04 | 94.362
8 | 0.966 | 0.01048 | -0.041 | 92.182
8.5 | 0.987 | 0.01103 | -0.042 | 89.537
9 | 1.003 | 0.01161 | -0.042 | 86.363
9.5 | 1.012 | 0.01215 | -0.043 | 83.234
10 | 1.014 | 0.0128 | -0.044 | 79.225
10.5 | 1.008 | 0.01372 | -0.044 | 73.453
11 | 0.836 | 0.0606 | -0.029 | 13.804
11.5 | 0.809 | 0.07072 | -0.025 | 11.446
12 | 0.785 | 0.07626 | -0.024 | 10.289
12.5 | 0.757 | 0.0821 | -0.023 | 9.218
13 | 0.726 | 0.08725 | -0.023 | 8.324
13.5 | 0.694 | 0.09341 | -0.024 | 7.426
14 | 0.66 | 0.09757 | -0.024 | 6.765
14.5 | 0.625 | 0.10398 | -0.025 | 6.012
15 | 0.589 | 0.11239 | -0.024 | 5.244

## 84. Re 6M Mach 0.10 (2)
BIGFOIL.COM POLAR EXPORT
NACA66-211 a=0.5
NACA66-211 a=0.5 |  |  |  | Cl Max: | 1.5762 | at alpha= | 18 | deg
XFOIL ncrit=9 |  |  |  | L/D Max: | 106.599 | at alpha= | 8.5 | deg
Re: | 6000000 |  |  | Cd Min: | 0.06802 | at alpha= | 20 | deg
Mach: | 0.1 |  |  | Cl=0 at alpha= | -1.4425 | deg
|  |  |  | @ Cl=0.1, Cd= | 0.0043939
|  |  |  | @ Cl=0.4, Cd= | 0.0051007
|  |  |  | @ Cl=0.6, Cd= | 0.0068767
alpha (deg) | Cl | Cd | Cm | Cl/Cd
-18.5 | -1.318 | 0.05089 | -0.0663 | -25.899
-18 | -1.3665 | 0.04049 | -0.0692 | -33.7491
-17.5 | -1.374 | 0.03574 | -0.0681 | -38.4443
-17 | -1.3916 | 0.03077 | -0.0649 | -45.2259
-16.5 | -1.3951 | 0.02735 | -0.0607 | -51.0091
-15.5 | -1.381 | 0.02278 | -0.0506 | -60.6234
-15 | -1.3758 | 0.02081 | -0.0435 | -66.1124
-14.5 | -1.351 | 0.01889 | -0.0396 | -71.5193
-14 | -1.3164 | 0.01743 | -0.0369 | -75.525
-13.5 | -1.2761 | 0.01631 | -0.0349 | -78.2403
-13 | -1.2331 | 0.0153 | -0.0333 | -80.5948
-12.5 | -1.1872 | 0.01447 | -0.032 | -82.0456
-12 | -1.1398 | 0.01371 | -0.031 | -83.1364
-11.5 | -1.0903 | 0.01311 | -0.0303 | -83.1655
-11 | -1.0443 | 0.01196 | -0.029 | -87.3161
-10.5 | -0.9947 | 0.01123 | -0.0282 | -88.5752
-10 | -0.9434 | 0.01064 | -0.0278 | -88.6654
-9.5 | -0.8912 | 0.01014 | -0.0274 | -87.8895
-9 | -0.8383 | 0.00968 | -0.0272 | -86.6012
-8.5 | -0.7843 | 0.00932 | -0.0271 | -84.1524
-8 | -0.7311 | 0.00885 | -0.0269 | -82.6102
-7.5 | -0.6786 | 0.00825 | -0.0266 | -82.2545
-7 | -0.6243 | 0.00788 | -0.0266 | -79.2259
-6.5 | -0.5694 | 0.00754 | -0.0267 | -75.5172
-6 | -0.5139 | 0.00727 | -0.0269 | -70.6878
-5.5 | -0.4582 | 0.00702 | -0.0271 | -65.2707
-5 | -0.4032 | 0.00664 | -0.0272 | -60.7229
-4.5 | -0.3472 | 0.00638 | -0.0275 | -54.4201
-4 | -0.2908 | 0.00619 | -0.0279 | -46.979
-3.5 | -0.2341 | 0.00601 | -0.0284 | -38.9517
-3 | -0.1775 | 0.00577 | -0.0288 | -30.7626
-2.5 | -0.1205 | 0.00561 | -0.0293 | -21.4795
-2 | -0.0635 | 0.00545 | -0.0298 | -11.6514
-1.5 | -0.0064 | 0.00529 | -0.0303 | -1.2098
-1 | 0.0492 | 0.0049 | -0.0307 | 10.0408
-0.5 | 0.1034 | 0.00436 | -0.0309 | 23.7156
0 | 0.1564 | 0.00353 | -0.0311 | 44.3059
0.5 | 0.2108 | 0.00297 | -0.0313 | 70.9764
1 | 0.2687 | 0.00297 | -0.032 | 90.4714
1.5 | 0.3209 | 0.00369 | -0.0318 | 86.9648
2 | 0.3705 | 0.00461 | -0.0313 | 80.3688
2.5 | 0.4198 | 0.00543 | -0.0307 | 77.3112
3 | 0.4704 | 0.00611 | -0.0302 | 76.9885
3.5 | 0.5237 | 0.00652 | -0.0301 | 80.3221
4.5 | 0.6328 | 0.00703 | -0.0303 | 90.0142
5.5 | 0.7407 | 0.00756 | -0.0304 | 97.9762
6.5 | 0.8457 | 0.00823 | -0.0299 | 102.7582
7 | 0.8976 | 0.00858 | -0.0295 | 104.6154
7.5 | 0.9474 | 0.00903 | -0.0288 | 104.9169
8 | 0.9976 | 0.00941 | -0.0282 | 106.0149
8.5 | 1.0468 | 0.00982 | -0.0274 | 106.5988
9 | 1.0943 | 0.0103 | -0.0263 | 106.2427
9.5 | 1.1377 | 0.01098 | -0.0244 | 103.6157
10 | 1.1827 | 0.01145 | -0.0229 | 103.2926
10.5 | 1.2246 | 0.01197 | -0.0208 | 102.3058
11 | 1.2541 | 0.01247 | -0.0161 | 100.5694
11.5 | 1.2971 | 0.01323 | -0.0147 | 98.0423
12 | 1.3297 | 0.01412 | -0.0113 | 94.1714
12.5 | 1.3597 | 0.01527 | -0.0077 | 89.0439
13 | 1.3937 | 0.01617 | -0.005 | 86.1905
13.5 | 1.4249 | 0.01729 | -0.0021 | 82.4118
14 | 1.4544 | 0.01855 | 0.0008 | 78.4043
14.5 | 1.4826 | 0.01992 | 0.0037 | 74.4277
15 | 1.508 | 0.02153 | 0.0067 | 70.0418
15.5 | 1.5274 | 0.02361 | 0.01 | 64.6929
16 | 1.5491 | 0.02559 | 0.0128 | 60.5354
16.5 | 1.5613 | 0.02837 | 0.016 | 55.0335
17 | 1.5713 | 0.03145 | 0.0188 | 49.9618
17.5 | 1.5601 | 0.03659 | 0.0221 | 42.6373
18 | 1.5762 | 0.03955 | 0.0234 | 39.8534
18.5 | 1.5619 | 0.04581 | 0.0247 | 34.0952
19 | 1.5645 | 0.05084 | 0.0248 | 30.773
19.5 | 1.5358 | 0.06027 | 0.0231 | 25.482
20 | 1.5277 | 0.06802 | 0.0204 | 22.4596

## 85. Re 6M Mach 0.25 (1)
BIGFOIL.COM POLAR EXPORT
NACA66-211 a=0.5
NACA66-211 a=0.5 |  |  |  | Cl Max: | 0.966 | at alpha= | 8.5 | deg
JavaFoil+Calcfoil stall+Eppler ext transition |  |  |  | L/D Max: | 106.61 | at alpha= | 2.5 | deg
Re: | 6000000 |  |  | Cd Min: | 0.00342 | at alpha= | 0 | deg
Mach: | 0.25 |  |  | Cl=0 at alpha= | -1.2951 | deg
|  |  |  | @ Cl=0.1, Cd= | 0.0035264
|  |  |  | @ Cl=0.4, Cd= | 0.10131
|  |  |  | @ Cl=0.6, Cd= | 0.10131
alpha (deg) | Cl | Cd | Cm | Cl/Cd
-12.5 | -0.354 | 0.08572 | -0.004 | -4.126
-12 | -0.4 | 0.08056 | -0.004 | -4.961
-11.5 | -0.44 | 0.07578 | -0.005 | -5.812
-11 | -0.475 | 0.07416 | -0.005 | -6.403
-10.5 | -0.503 | 0.06942 | -0.005 | -7.245
-10 | -0.524 | 0.06518 | -0.005 | -8.039
-9.5 | -0.538 | 0.05896 | -0.006 | -9.128
-9 | -0.544 | 0.05572 | -0.007 | -9.763
-8.5 | -0.543 | 0.0506 | -0.007 | -10.736
-8 | -0.535 | 0.04665 | -0.008 | -11.466
-7.5 | -0.639 | 0.00846 | -0.016 | -75.55
-7 | -0.61 | 0.00808 | -0.017 | -75.511
-6.5 | -0.575 | 0.00777 | -0.018 | -73.96
-6 | -0.533 | 0.00746 | -0.018 | -71.507
-5.5 | -0.485 | 0.00714 | -0.019 | -67.945
-5 | -0.433 | 0.00686 | -0.02 | -63.16
-4.5 | -0.379 | 0.00667 | -0.021 | -56.838
-4 | -0.323 | 0.0064 | -0.022 | -50.405
-3.5 | -0.265 | 0.00621 | -0.023 | -42.647
-3 | -0.206 | 0.00605 | -0.023 | -34.043
-2.5 | -0.146 | 0.00586 | -0.024 | -24.935
-2 | -0.086 | 0.00573 | -0.025 | -14.96
-1.5 | -0.025 | 0.0056 | -0.026 | -4.426
-1 | 0.036 | 0.00344 | -0.027 | 10.576
-0.5 | 0.098 | 0.00353 | -0.028 | 27.704
0 | 0.159 | 0.00342 | -0.028 | 46.516
0.5 | 0.22 | 0.00362 | -0.029 | 60.804
1 | 0.282 | 0.0037 | -0.03 | 76.197
1.5 | 0.342 | 0.00381 | -0.031 | 89.736
2 | 0.403 | 0.00391 | -0.032 | 103.017
2.5 | 0.463 | 0.00434 | -0.033 | 106.61
3 | 0.522 | 0.00633 | -0.034 | 82.454
3.5 | 0.58 | 0.00654 | -0.034 | 88.65
4 | 0.637 | 0.00676 | -0.035 | 94.207
4.5 | 0.693 | 0.00793 | -0.036 | 87.407
5 | 0.746 | 0.00824 | -0.037 | 90.529
5.5 | 0.796 | 0.00859 | -0.038 | 92.615
6 | 0.841 | 0.00901 | -0.039 | 93.302
6.5 | 0.88 | 0.00943 | -0.039 | 93.276
7 | 0.913 | 0.00988 | -0.04 | 92.4
7.5 | 0.939 | 0.0104 | -0.041 | 90.33
8 | 0.957 | 0.01105 | -0.042 | 86.597
8.5 | 0.966 | 0.01171 | -0.043 | 82.456
9 | 0.964 | 0.01239 | -0.043 | 77.819
9.5 | 0.951 | 0.01313 | -0.044 | 72.418
10 | 0.769 | 0.0591 | -0.025 | 13.008
10.5 | 0.739 | 0.06557 | -0.023 | 11.273
11 | 0.705 | 0.07108 | -0.022 | 9.922
11.5 | 0.657 | 0.07659 | -0.022 | 8.583
12 | 0.596 | 0.08303 | -0.022 | 7.184
12.5 | 0.529 | 0.0872 | -0.023 | 6.065
13 | 0.455 | 0.09258 | -0.023 | 4.915
13.5 | 0.376 | 0.10131 | -0.023 | 3.708

## 86. Re 6M Mach 0.25 (2)
BIGFOIL.COM POLAR EXPORT
NACA66-211 a=0.5
NACA66-211 a=0.5 |  |  |  | Cl Max: | 1.3955 | at alpha= | 14 | deg
XFOIL ncrit=9 |  |  |  | L/D Max: | 103.613 | at alpha= | 8 | deg
Re: | 6000000 |  |  | Cd Min: | 0.23931 | at alpha= | -20 | deg
Mach: | 0.25 |  |  | Cl=0 at alpha= | -1.453 | deg
|  |  |  | @ Cl=0.1, Cd= | 0.0044803
|  |  |  | @ Cl=0.4, Cd= | 0.0050049
|  |  |  | @ Cl=0.6, Cd= | 0.0069092
alpha (deg) | Cl | Cd | Cm | Cl/Cd
-20 | -0.7064 | 0.23931 | 0.0383 | -2.9518
-19.5 | -0.6897 | 0.23146 | 0.0339 | -2.9798
-19 | -0.6726 | 0.22399 | 0.0294 | -3.0028
-18 | -0.6352 | 0.21207 | 0.0209 | -2.9952
-17.5 | -0.6312 | 0.19774 | 0.0156 | -3.1921
-17 | -0.6137 | 0.1912 | 0.0114 | -3.2097
-15 | -0.5625 | 0.15683 | -0.0075 | -3.5867
-14.5 | -0.5673 | 0.14278 | -0.0145 | -3.9732
-14 | -0.5757 | 0.13005 | -0.0205 | -4.4268
-13.5 | -0.5625 | 0.12346 | -0.0241 | -4.5561
-12.5 | -0.8477 | 0.05069 | -0.0699 | -16.7232
-12 | -0.9838 | 0.0363 | -0.061 | -27.1019
-11.5 | -1.0886 | 0.02096 | -0.0467 | -51.937
-11 | -1.061 | 0.01732 | -0.0425 | -61.2587
-10.5 | -1.019 | 0.01509 | -0.0396 | -67.5282
-10 | -0.9738 | 0.01307 | -0.037 | -74.5065
-9.5 | -0.9224 | 0.01182 | -0.0352 | -78.0372
-9 | -0.8679 | 0.01097 | -0.0338 | -79.1158
-8 | -0.7563 | 0.00967 | -0.0319 | -78.211
-7.5 | -0.6992 | 0.00921 | -0.0313 | -75.9175
-7 | -0.6458 | 0.0083 | -0.0301 | -77.8072
-6.5 | -0.5886 | 0.00787 | -0.0297 | -74.7903
-6 | -0.5307 | 0.00755 | -0.0295 | -70.2914
-5.5 | -0.473 | 0.0072 | -0.0294 | -65.6944
-5 | -0.4154 | 0.00684 | -0.0293 | -60.731
-4.5 | -0.3578 | 0.00649 | -0.0292 | -55.131
-3.5 | -0.2406 | 0.00607 | -0.0298 | -39.6376
-3 | -0.1821 | 0.00582 | -0.0301 | -31.2887
-2.5 | -0.1233 | 0.00565 | -0.0305 | -21.823
-2 | -0.0645 | 0.00549 | -0.031 | -11.7486
-1.5 | -0.0054 | 0.00533 | -0.0315 | -1.0131
-1 | 0.0521 | 0.00498 | -0.0319 | 10.4618
-0.5 | 0.1077 | 0.0044 | -0.032 | 24.4773
0 | 0.1619 | 0.00355 | -0.0321 | 45.6056
0.5 | 0.2178 | 0.00298 | -0.0323 | 73.0872
1 | 0.2776 | 0.00298 | -0.033 | 93.1544
1.5 | 0.3312 | 0.0037 | -0.0328 | 89.5135
2 | 0.3813 | 0.00467 | -0.0321 | 81.6488
2.5 | 0.431 | 0.00556 | -0.0312 | 77.518
3 | 0.4824 | 0.00628 | -0.0305 | 76.8153
3.5 | 0.5378 | 0.00662 | -0.0303 | 81.2387
4 | 0.5944 | 0.00688 | -0.0304 | 86.3953
4.5 | 0.6501 | 0.00717 | -0.0302 | 90.6695
5 | 0.7061 | 0.00744 | -0.03 | 94.9059
5.5 | 0.761 | 0.00776 | -0.0296 | 98.067
6 | 0.8152 | 0.00814 | -0.029 | 100.1474
6.5 | 0.8691 | 0.00849 | -0.0283 | 102.3675
7 | 0.9217 | 0.00893 | -0.0273 | 103.2139
7.5 | 0.9727 | 0.00942 | -0.026 | 103.259
8 | 1.0237 | 0.00988 | -0.0245 | 103.6134
8.5 | 1.0728 | 0.01041 | -0.0227 | 103.0548
9.5 | 1.1606 | 0.01177 | -0.017 | 98.6066
10 | 1.195 | 0.01242 | -0.0123 | 96.2158
10.5 | 1.2259 | 0.0131 | -0.0069 | 93.5802
11 | 1.2682 | 0.01438 | -0.0045 | 88.1919
11.5 | 1.2986 | 0.0159 | 0 | 81.673
12 | 1.3321 | 0.01726 | 0.0039 | 77.1784
12.5 | 1.3575 | 0.0193 | 0.0086 | 70.3368
13 | 1.3815 | 0.02148 | 0.013 | 64.3156
13.5 | 1.3921 | 0.02475 | 0.0182 | 56.2465
14 | 1.3955 | 0.02864 | 0.0232 | 48.7256
14.5 | 1.3923 | 0.03318 | 0.0276 | 41.962
15 | 1.3673 | 0.03988 | 0.0314 | 34.2854
15.5 | 1.3083 | 0.05081 | 0.0328 | 25.7489
16 | 1.2886 | 0.05912 | 0.0314 | 21.7963
16.5 | 1.2416 | 0.07277 | 0.0253 | 17.062
17 | 1.1988 | 0.08896 | 0.015 | 13.4757
17.5 | 1.1562 | 0.10836 | 0.0016 | 10.67
18 | 0.8933 | 0.18392 | -0.0439 | 4.857
18.5 | 0.8556 | 0.20999 | -0.0566 | 4.0745
19 | 0.8519 | 0.22664 | -0.0641 | 3.7588

## 87. Re 6M Mach 0.50 (1)
BIGFOIL.COM POLAR EXPORT
NACA66-211 a=0.5
NACA66-211 a=0.5 |  |  |  | Cl Max: | 1.136 | at alpha= | 20 | deg
JavaFoil+Calcfoil stall+Eppler ext transition |  |  |  | L/D Max: | 122.507 | at alpha= | 2.5 | deg
Re: | 6000000 |  |  | Cd Min: | 0.00338 | at alpha= | -0.5 | deg
Mach: | 0.5 |  |  | Cl=0 at alpha= | -1.2971 | deg
|  |  |  | @ Cl=0.1, Cd= | 0.0036487
|  |  |  | @ Cl=0.4, Cd= | 0.0038062
|  |  |  | @ Cl=0.6, Cd= | 0.0077979
alpha (deg) | Cl | Cd | Cm | Cl/Cd
-20 | -1.006 | 0.15644 | 0.001 | -6.433
-19.5 | -0.983 | 0.15085 | 0.001 | -6.518
-19 | -0.955 | 0.14395 | 0.001 | -6.632
-18.5 | -0.926 | 0.14006 | 0 | -6.614
-18 | -0.9 | 0.13614 | 0 | -6.609
-17.5 | -0.874 | 0.13399 | -0.001 | -6.521
-17 | -0.849 | 0.1294 | -0.001 | -6.561
-16.5 | -0.821 | 0.1219 | -0.001 | -6.737
-16 | -0.793 | 0.1174 | -0.002 | -6.752
-15.5 | -0.766 | 0.11367 | -0.002 | -6.742
-15 | -0.74 | 0.10202 | -0.003 | -7.258
-14.5 | -0.715 | 0.09451 | -0.003 | -7.562
-14 | -0.687 | 0.10327 | -0.003 | -6.648
-13.5 | -0.66 | 0.09302 | -0.004 | -7.097
-13 | -0.634 | 0.08631 | -0.004 | -7.343
-12.5 | -0.608 | 0.0793 | -0.005 | -7.668
-12 | -0.583 | 0.07303 | -0.006 | -7.983
-11.5 | -0.56 | 0.06542 | -0.007 | -8.558
-11 | -0.525 | 0.0804 | -0.006 | -6.525
-10.5 | -0.498 | 0.0703 | -0.006 | -7.085
-10 | -0.472 | 0.06316 | -0.007 | -7.468
-9.5 | -0.446 | 0.05766 | -0.008 | -7.731
-9 | -0.422 | 0.05158 | -0.009 | -8.174
-8.5 | -0.48 | 0.01057 | -0.016 | -45.365
-8 | -0.363 | 0.05302 | -0.008 | -6.846
-7.5 | -0.336 | 0.05108 | -0.008 | -6.571
-7 | -0.309 | 0.04585 | -0.009 | -6.738
-6.5 | -0.282 | 0.04203 | -0.01 | -6.717
-6 | -0.371 | 0.04023 | -0.01 | -9.232
-5.5 | -0.392 | 0.03644 | -0.011 | -10.763
-5 | -0.454 | 0.00763 | -0.022 | -59.6
-4.5 | -0.408 | 0.00713 | -0.023 | -57.248
-4 | -0.353 | 0.00687 | -0.024 | -51.34
-3.5 | -0.292 | 0.00655 | -0.025 | -44.603
-3 | -0.228 | 0.00632 | -0.026 | -36.162
-2.5 | -0.163 | 0.00593 | -0.027 | -27.4
-2 | -0.096 | 0.00573 | -0.028 | -16.662
-1.5 | -0.028 | 0.0056 | -0.029 | -4.941
-1 | 0.041 | 0.00541 | -0.03 | 7.498
-0.5 | 0.109 | 0.00338 | -0.031 | 32.372
0 | 0.178 | 0.00352 | -0.032 | 50.523
0.5 | 0.246 | 0.00353 | -0.033 | 69.818
1 | 0.315 | 0.00366 | -0.034 | 85.919
1.5 | 0.382 | 0.00374 | -0.035 | 102.024
2 | 0.45 | 0.00399 | -0.036 | 112.554
2.5 | 0.516 | 0.00421 | -0.037 | 122.507
3 | 0.58 | 0.00769 | -0.037 | 75.397
3.5 | 0.643 | 0.00803 | -0.038 | 80.029
4 | 0.703 | 0.00843 | -0.039 | 83.426
4.5 | 0.76 | 0.00889 | -0.04 | 85.415
5 | 0.81 | 0.00939 | -0.041 | 86.3
5.5 | 0.847 | 0.00997 | -0.042 | 84.98
6 | 0.858 | 0.0107 | -0.043 | 80.142
6.5 | 0.658 | 0.04207 | -0.023 | 15.654
7 | 0.446 | 0.04629 | -0.021 | 9.64
7.5 | 0.578 | 0.01264 | -0.045 | 45.732
8 | 0.5 | 0.05018 | -0.023 | 9.974
8.5 | 0.526 | 0.05703 | -0.022 | 9.216
9 | 0.673 | 0.01445 | -0.048 | 46.582
9.5 | 0.703 | 0.01556 | -0.049 | 45.162
10 | 0.727 | 0.01757 | -0.049 | 41.387
10.5 | 0.633 | 0.06868 | -0.026 | 9.222
11 | 0.659 | 0.07561 | -0.026 | 8.71
11.5 | 0.686 | 0.07887 | -0.027 | 8.693
12 | 0.844 | 0.02191 | -0.052 | 38.526
12.5 | 0.745 | 0.07851 | -0.033 | 9.487
13 | 0.766 | 0.08794 | -0.03 | 8.71
13.5 | 0.791 | 0.09807 | -0.03 | 8.063
14 | 0.817 | 0.10497 | -0.031 | 7.783
14.5 | 0.842 | 0.10622 | -0.031 | 7.931
15 | 0.868 | 0.11129 | -0.031 | 7.798
15.5 | 0.896 | 0.118 | -0.034 | 7.593
16 | 0.925 | 0.12146 | -0.036 | 7.616
16.5 | 0.947 | 0.12374 | -0.034 | 7.653
17 | 0.973 | 0.12851 | -0.035 | 7.57
17.5 | 1.001 | 0.13238 | -0.037 | 7.563
18 | 1.033 | 0.13412 | -0.04 | 7.699
18.5 | 1.051 | 0.14173 | -0.038 | 7.418
19 | 1.077 | 0.14473 | -0.039 | 7.441
19.5 | 1.105 | 0.15124 | -0.041 | 7.309
20 | 1.136 | 0.15031 | -0.043 | 7.558

## 88. Re 6M Mach 0.50 (2)
BIGFOIL.COM POLAR EXPORT
NACA66-211 a=0.5
NACA66-211 a=0.5 |  |  |  | Cl Max: | 0.9987 | at alpha= | 8 | deg
XFOIL ncrit=9 |  |  |  | L/D Max: | 103.725 | at alpha= | 1 | deg
Re: | 6000000 |  |  | Cd Min: | 0.26342 | at alpha= | -20 | deg
Mach: | 0.5 |  |  | Cl=0 at alpha= | -1.4977 | deg
|  |  |  | @ Cl=0.1, Cd= | 0.004924
|  |  |  | @ Cl=0.4, Cd= | 0.0042265
|  |  |  | @ Cl=0.6, Cd= | 0.0071191
alpha (deg) | Cl | Cd | Cm | Cl/Cd
-20 | -0.7646 | 0.26342 | 0.0486 | -2.9026
-19.5 | -0.7435 | 0.25436 | 0.0434 | -2.923
-19 | -0.7219 | 0.2456 | 0.0381 | -2.9393
-18.5 | -0.7008 | 0.23668 | 0.033 | -2.961
-18 | -0.6769 | 0.22963 | 0.028 | -2.9478
-17.5 | -0.6593 | 0.219 | 0.0227 | -3.0105
-16 | -0.6005 | 0.19362 | 0.0083 | -3.1014
-15.5 | -0.5816 | 0.18546 | 0.0038 | -3.136
-15 | -0.5621 | 0.17735 | -0.0008 | -3.1694
-14 | -0.5283 | 0.1594 | -0.0105 | -3.3143
-13.5 | -0.5143 | 0.14997 | -0.0155 | -3.4294
-13 | -0.5017 | 0.14067 | -0.0207 | -3.5665
-12.5 | -0.4863 | 0.13242 | -0.0254 | -3.6724
-12 | -0.474 | 0.12369 | -0.0302 | -3.8322
-11.5 | -0.466 | 0.11411 | -0.0354 | -4.0838
-11 | -0.4601 | 0.10465 | -0.0406 | -4.3966
-10.5 | -0.4561 | 0.0954 | -0.0458 | -4.7809
-10 | -0.4622 | 0.08476 | -0.0519 | -5.453
-9.5 | -0.4579 | 0.07655 | -0.0569 | -5.9817
-9 | -0.4709 | 0.06549 | -0.0646 | -7.1904
-8.5 | -0.4937 | 0.05391 | -0.0745 | -9.1579
-8 | -0.5224 | 0.04662 | -0.0745 | -11.2055
-7.5 | -0.5501 | 0.04085 | -0.0685 | -13.4663
-7 | -0.5615 | 0.03362 | -0.0633 | -16.7014
-6.5 | -0.5637 | 0.02562 | -0.0569 | -22.0023
-6 | -0.5535 | 0.01726 | -0.0499 | -32.0684
-5.5 | -0.5162 | 0.0111 | -0.045 | -46.5045
-5 | -0.4612 | 0.00855 | -0.0416 | -53.9415
-4.5 | -0.3985 | 0.00756 | -0.0393 | -52.7116
-4 | -0.335 | 0.00678 | -0.0376 | -49.41
-3.5 | -0.268 | 0.00642 | -0.0368 | -41.7445
-3 | -0.201 | 0.00615 | -0.0365 | -32.6829
-2.5 | -0.1344 | 0.00585 | -0.0363 | -22.9744
-2 | -0.0671 | 0.00565 | -0.0366 | -11.8761
-1.5 | -0.0003 | 0.00546 | -0.0369 | -0.054945
-1 | 0.0661 | 0.00528 | -0.0373 | 12.5189
-0.5 | 0.128 | 0.00463 | -0.0372 | 27.6458
0 | 0.1864 | 0.00364 | -0.0368 | 51.2088
0.5 | 0.2493 | 0.00304 | -0.0369 | 82.0066
1 | 0.3174 | 0.00306 | -0.0377 | 103.7255
1.5 | 0.3783 | 0.00367 | -0.0373 | 103.079
2.5 | 0.4754 | 0.00616 | -0.0323 | 77.1753
3 | 0.5322 | 0.00677 | -0.0308 | 78.6115
3.5 | 0.5947 | 0.00709 | -0.0299 | 83.8787
4 | 0.6566 | 0.00743 | -0.0288 | 88.3715
4.5 | 0.7176 | 0.0078 | -0.0272 | 92
5 | 0.7771 | 0.00824 | -0.025 | 94.3083
5.5 | 0.8326 | 0.00882 | -0.0217 | 94.3991
6 | 0.8839 | 0.00942 | -0.0173 | 93.8323
6.5 | 0.9208 | 0.01034 | -0.0101 | 89.0522
7.5 | 0.9728 | 0.01532 | 0.0062 | 63.4987
8 | 0.9987 | 0.02223 | 0.0122 | 44.9258
8.5 | 0.9783 | 0.0288 | 0.0224 | 33.9688
9 | 0.9414 | 0.03536 | 0.0316 | 26.6233
10 | 0.8701 | 0.05183 | 0.0366 | 16.7876
10.5 | 0.8338 | 0.06232 | 0.0333 | 13.3793
11 | 0.8025 | 0.07542 | 0.0248 | 10.6404
11.5 | 0.782 | 0.09282 | 0.012 | 8.4249
12 | 0.7705 | 0.1065 | 0.0035 | 7.2347
12.5 | 0.7605 | 0.11981 | -0.0044 | 6.3476
13 | 0.7591 | 0.13169 | -0.0113 | 5.7643

## 89. Re 7M Mach 0.00 (1)
BIGFOIL.COM POLAR EXPORT
NACA66-211 a=0.5
NACA66-211 a=0.5 |  |  |  | Cl Max: | 1.025 | at alpha= | 10 | deg
JavaFoil+Calcfoil stall+Eppler ext transition |  |  |  | L/D Max: | 116.962 | at alpha= | 5.5 | deg
Re: | 7000000 |  |  | Cd Min: | 0.00355 | at alpha= | -0.5 | deg
Mach: | 0 |  |  | Cl=0 at alpha= | -1.2966 | deg
|  |  |  | @ Cl=0.1, Cd= | 0.0035652
|  |  |  | @ Cl=0.4, Cd= | 0.0041555
|  |  |  | @ Cl=0.6, Cd= | 0.0063742
alpha (deg) | Cl | Cd | Cm | Cl/Cd
-14.5 | -0.538 | 0.10377 | -0.002 | -5.185
-14 | -0.555 | 0.09764 | -0.003 | -5.679
-13.5 | -0.57 | 0.09159 | -0.003 | -6.223
-13 | -0.583 | 0.08878 | -0.003 | -6.571
-12.5 | -0.595 | 0.08341 | -0.004 | -7.129
-12 | -0.604 | 0.07823 | -0.004 | -7.723
-11.5 | -0.611 | 0.07317 | -0.004 | -8.344
-11 | -0.614 | 0.06821 | -0.005 | -8.996
-10.5 | -0.615 | 0.0627 | -0.006 | -9.801
-10 | -0.611 | 0.05793 | -0.006 | -10.555
-9.5 | -0.733 | 0.01013 | -0.012 | -72.401
-9 | -0.727 | 0.00847 | -0.013 | -85.802
-8.5 | -0.705 | 0.00859 | -0.014 | -82.165
-8 | -0.679 | 0.00823 | -0.015 | -82.446
-7.5 | -0.647 | 0.00789 | -0.015 | -81.994
-7 | -0.61 | 0.00762 | -0.016 | -80.088
-6.5 | -0.569 | 0.00779 | -0.017 | -73.087
-6 | -0.524 | 0.00754 | -0.018 | -69.502
-5.5 | -0.475 | 0.00724 | -0.019 | -65.583
-5 | -0.423 | 0.00701 | -0.019 | -60.302
-4.5 | -0.369 | 0.00633 | -0.02 | -58.272
-4 | -0.314 | 0.00615 | -0.021 | -51.029
-3.5 | -0.257 | 0.00598 | -0.022 | -42.99
-3 | -0.2 | 0.00583 | -0.023 | -34.259
-2.5 | -0.142 | 0.00568 | -0.023 | -24.955
-2 | -0.083 | 0.00554 | -0.024 | -14.997
-1.5 | -0.024 | 0.00541 | -0.025 | -4.438
-1 | 0.035 | 0.00418 | -0.026 | 8.423
-0.5 | 0.095 | 0.00355 | -0.027 | 26.676
0 | 0.154 | 0.00373 | -0.028 | 41.286
0.5 | 0.213 | 0.00359 | -0.028 | 59.469
1 | 0.273 | 0.00365 | -0.029 | 74.722
1.5 | 0.331 | 0.00375 | -0.03 | 88.389
2 | 0.39 | 0.00409 | -0.031 | 95.322
2.5 | 0.448 | 0.00447 | -0.032 | 100.3
3 | 0.506 | 0.00651 | -0.033 | 77.724
3.5 | 0.563 | 0.00628 | -0.033 | 89.655
4 | 0.618 | 0.00642 | -0.034 | 96.299
4.5 | 0.673 | 0.00664 | -0.035 | 101.345
5 | 0.726 | 0.00688 | -0.036 | 105.589
5.5 | 0.776 | 0.00664 | -0.037 | 116.962
6 | 0.823 | 0.00856 | -0.037 | 96.133
6.5 | 0.866 | 0.00878 | -0.038 | 98.619
7 | 0.904 | 0.00919 | -0.039 | 98.381
7.5 | 0.938 | 0.00961 | -0.04 | 97.636
8 | 0.967 | 0.01012 | -0.041 | 95.534
8.5 | 0.99 | 0.01062 | -0.041 | 93.224
9 | 1.007 | 0.01117 | -0.042 | 90.173
9.5 | 1.019 | 0.01168 | -0.043 | 87.239
10 | 1.025 | 0.01232 | -0.044 | 83.146
10.5 | 1.023 | 0.01309 | -0.044 | 78.17
11 | 1.014 | 0.01405 | -0.045 | 72.217
11.5 | 0.844 | 0.06072 | -0.031 | 13.903
12 | 0.81 | 0.07301 | -0.026 | 11.089
12.5 | 0.784 | 0.07941 | -0.025 | 9.873
13 | 0.758 | 0.08442 | -0.025 | 8.98
13.5 | 0.729 | 0.09048 | -0.025 | 8.054
14 | 0.699 | 0.09601 | -0.025 | 7.278
14.5 | 0.668 | 0.10215 | -0.025 | 6.537
15 | 0.636 | 0.1087 | -0.025 | 5.851

## 90. Re 7M Mach 0.00 (2)
BIGFOIL.COM POLAR EXPORT
NACA66-211 a=0.5
NACA66-211 a=0.5 |  |  |  | Cl Max: | 1.6335 | at alpha= | 19 | deg
XFOIL ncrit=9 |  |  |  | L/D Max: | 110.986 | at alpha= | 8.5 | deg
Re: | 7000000 |  |  | Cd Min: | 0.05132 | at alpha= | 20 | deg
Mach: | 0 |  |  | Cl=0 at alpha= | -1.437 | deg
|  |  |  | @ Cl=0.1, Cd= | 0.004381
|  |  |  | @ Cl=0.4, Cd= | 0.0051538
|  |  |  | @ Cl=0.6, Cd= | 0.0066824
alpha (deg) | Cl | Cd | Cm | Cl/Cd
-20 | -1.4288 | 0.05129 | -0.0634 | -27.8573
-19.5 | -1.4664 | 0.04175 | -0.0664 | -35.1234
-19 | -1.4784 | 0.03635 | -0.066 | -40.6713
-18.5 | -1.4885 | 0.03178 | -0.0639 | -46.8376
-18 | -1.4888 | 0.02843 | -0.0609 | -52.3672
-17.5 | -1.476 | 0.02631 | -0.0579 | -56.1003
-17 | -1.4682 | 0.02396 | -0.0538 | -61.2771
-16.5 | -1.4539 | 0.02218 | -0.0496 | -65.55
-16 | -1.4365 | 0.02095 | -0.0449 | -68.568
-15.5 | -1.4254 | 0.01928 | -0.0387 | -73.9315
-15 | -1.3946 | 0.01793 | -0.0358 | -77.7803
-14.5 | -1.3603 | 0.0166 | -0.0334 | -81.9458
-14 | -1.3209 | 0.01553 | -0.0316 | -85.0547
-13.5 | -1.2781 | 0.01466 | -0.0303 | -87.1828
-13 | -1.2332 | 0.01386 | -0.0292 | -88.9755
-12.5 | -1.1861 | 0.01322 | -0.0284 | -89.7201
-12 | -1.138 | 0.0126 | -0.0278 | -90.3175
-11.5 | -1.0885 | 0.01208 | -0.0274 | -90.1076
-11 | -1.0413 | 0.01119 | -0.0265 | -93.0563
-10.5 | -0.9919 | 0.0105 | -0.026 | -94.4667
-10 | -0.941 | 0.00997 | -0.0257 | -94.3831
-9.5 | -0.889 | 0.00951 | -0.0255 | -93.4805
-9 | -0.8362 | 0.00912 | -0.0255 | -91.6886
-8.5 | -0.7826 | 0.00881 | -0.0256 | -88.8309
-8 | -0.7286 | 0.00849 | -0.0257 | -85.8186
-7.5 | -0.6766 | 0.00791 | -0.0255 | -85.5373
-7 | -0.6227 | 0.00752 | -0.0256 | -82.8059
-6.5 | -0.5681 | 0.00721 | -0.0257 | -78.7933
-6 | -0.513 | 0.00697 | -0.026 | -73.6011
-5.5 | -0.4574 | 0.00673 | -0.0264 | -67.9643
-5 | -0.4022 | 0.00643 | -0.0267 | -62.5505
-4.5 | -0.3466 | 0.00618 | -0.027 | -56.0841
-4 | -0.2905 | 0.00598 | -0.0274 | -48.5786
-3.5 | -0.2338 | 0.00582 | -0.028 | -40.1718
-3 | -0.1775 | 0.0056 | -0.0284 | -31.6964
-2.5 | -0.1208 | 0.00545 | -0.0289 | -22.1651
-2 | -0.064 | 0.00529 | -0.0295 | -12.0983
-1.5 | -0.007 | 0.00514 | -0.0301 | -1.3619
-1 | 0.0486 | 0.00485 | -0.0304 | 10.0206
-0.5 | 0.1034 | 0.00435 | -0.0308 | 23.7701
0 | 0.1571 | 0.00373 | -0.031 | 42.118
0.5 | 0.2099 | 0.0029 | -0.0312 | 72.3793
1 | 0.2669 | 0.00295 | -0.0318 | 90.4746
1.5 | 0.3169 | 0.00389 | -0.0314 | 81.4653
2.5 | 0.4175 | 0.00542 | -0.0306 | 77.0295
3 | 0.4687 | 0.00603 | -0.0303 | 77.728
3.5 | 0.5227 | 0.00634 | -0.0303 | 82.4448
4 | 0.5774 | 0.00657 | -0.0306 | 87.8843
4.5 | 0.6317 | 0.00684 | -0.0307 | 92.3538
5 | 0.6858 | 0.00707 | -0.0309 | 97.0014
5.5 | 0.7394 | 0.00734 | -0.0309 | 100.7357
6 | 0.7919 | 0.00767 | -0.0308 | 103.2464
6.5 | 0.8447 | 0.00795 | -0.0307 | 106.2516
7 | 0.8964 | 0.00829 | -0.0305 | 108.1303
7.5 | 0.9464 | 0.00872 | -0.0299 | 108.5321
8 | 0.9972 | 0.00905 | -0.0296 | 110.1878
8.5 | 1.0466 | 0.00943 | -0.029 | 110.9862
9 | 1.0942 | 0.0099 | -0.0281 | 110.5253
9.5 | 1.1394 | 0.01049 | -0.0268 | 108.6177
10 | 1.1855 | 0.01092 | -0.0257 | 108.5623
10.5 | 1.2293 | 0.0114 | -0.0241 | 107.8333
11 | 1.2695 | 0.01195 | -0.0219 | 106.2343
11.5 | 1.3045 | 0.01252 | -0.0187 | 104.1933
12 | 1.3379 | 0.01331 | -0.0156 | 100.5184
12.5 | 1.3688 | 0.01424 | -0.0122 | 96.1236
13 | 1.403 | 0.01501 | -0.0096 | 93.471
13.5 | 1.4353 | 0.01593 | -0.0068 | 90.1004
14 | 1.4661 | 0.01698 | -0.0041 | 86.3428
14.5 | 1.4955 | 0.01814 | -0.0013 | 82.4421
15 | 1.5228 | 0.01946 | 0.0014 | 78.2528
15.5 | 1.5443 | 0.02124 | 0.0047 | 72.7072
16 | 1.5682 | 0.02287 | 0.0073 | 68.5702
16.5 | 1.584 | 0.02517 | 0.0104 | 62.9321
17 | 1.5996 | 0.02756 | 0.0132 | 58.0406
17.5 | 1.6035 | 0.03103 | 0.0164 | 51.6758
18 | 1.6223 | 0.03335 | 0.0181 | 48.6447
18.5 | 1.6231 | 0.03745 | 0.0203 | 43.3405
19 | 1.6335 | 0.04093 | 0.0214 | 39.9096
19.5 | 1.6252 | 0.04661 | 0.0223 | 34.8681
20 | 1.6303 | 0.05132 | 0.0221 | 31.7673

## 91. Re 7M Mach 0.10 (1)
BIGFOIL.COM POLAR EXPORT
NACA66-211 a=0.5
NACA66-211 a=0.5 |  |  |  | Cl Max: | 1.015 | at alpha= | 10 | deg
JavaFoil+Calcfoil stall+Eppler ext transition |  |  |  | L/D Max: | 104.881 | at alpha= | 5 | deg
Re: | 7000000 |  |  | Cd Min: | 0.00359 | at alpha= | -0.5 | deg
Mach: | 0.1 |  |  | Cl=0 at alpha= | -1.2966 | deg
|  |  |  | @ Cl=0.1, Cd= | 0.0036017
|  |  |  | @ Cl=0.4, Cd= | 0.0041238
|  |  |  | @ Cl=0.6, Cd= | 0.11038
alpha (deg) | Cl | Cd | Cm | Cl/Cd
-14 | -0.521 | 0.09861 | -0.003 | -5.28
-13.5 | -0.539 | 0.09222 | -0.003 | -5.85
-13 | -0.556 | 0.08799 | -0.003 | -6.32
-12.5 | -0.571 | 0.0843 | -0.004 | -6.772
-12 | -0.583 | 0.08016 | -0.004 | -7.277
-11.5 | -0.593 | 0.07436 | -0.004 | -7.976
-11 | -0.599 | 0.06945 | -0.005 | -8.63
-10.5 | -0.603 | 0.06334 | -0.006 | -9.519
-10 | -0.602 | 0.05894 | -0.006 | -10.208
-9.5 | -0.595 | 0.05569 | -0.007 | -10.689
-9 | -0.721 | 0.00852 | -0.013 | -84.603
-8.5 | -0.702 | 0.0087 | -0.014 | -80.734
-8 | -0.677 | 0.00832 | -0.015 | -81.432
-7.5 | -0.647 | 0.00795 | -0.015 | -81.289
-7 | -0.611 | 0.00763 | -0.016 | -80.025
-6.5 | -0.57 | 0.00735 | -0.017 | -77.565
-6 | -0.526 | 0.00753 | -0.018 | -69.782
-5.5 | -0.476 | 0.00731 | -0.019 | -65.157
-5 | -0.424 | 0.0071 | -0.019 | -59.799
-4.5 | -0.37 | 0.00639 | -0.02 | -57.982
-4 | -0.315 | 0.00622 | -0.021 | -50.647
-3.5 | -0.258 | 0.00604 | -0.022 | -42.763
-3 | -0.201 | 0.00589 | -0.023 | -34.108
-2.5 | -0.142 | 0.00572 | -0.024 | -24.871
-2 | -0.083 | 0.00557 | -0.024 | -14.975
-1.5 | -0.024 | 0.00545 | -0.025 | -4.431
-1 | 0.035 | 0.00419 | -0.026 | 8.446
-0.5 | 0.095 | 0.00359 | -0.027 | 26.512
0 | 0.155 | 0.00373 | -0.028 | 41.499
0.5 | 0.214 | 0.00359 | -0.029 | 59.77
1 | 0.274 | 0.00368 | -0.029 | 74.502
1.5 | 0.333 | 0.00375 | -0.03 | 88.843
2 | 0.392 | 0.00407 | -0.031 | 96.199
2.5 | 0.45 | 0.00446 | -0.032 | 101.041
3 | 0.508 | 0.00651 | -0.033 | 78.099
3.5 | 0.565 | 0.00626 | -0.034 | 90.338
4 | 0.621 | 0.00647 | -0.034 | 96.047
4.5 | 0.676 | 0.0067 | -0.035 | 100.981
5 | 0.729 | 0.00695 | -0.036 | 104.881
5.5 | 0.78 | 0.00827 | -0.037 | 94.301
6 | 0.826 | 0.00861 | -0.038 | 95.881
6.5 | 0.868 | 0.00882 | -0.038 | 98.386
7 | 0.906 | 0.00924 | -0.039 | 98.105
7.5 | 0.939 | 0.00968 | -0.04 | 96.968
8 | 0.967 | 0.0102 | -0.041 | 94.757
8.5 | 0.988 | 0.01073 | -0.042 | 92.136
9 | 1.003 | 0.0113 | -0.042 | 88.78
9.5 | 1.013 | 0.01182 | -0.043 | 85.637
10 | 1.015 | 0.0125 | -0.044 | 81.209
10.5 | 1.01 | 0.01332 | -0.044 | 75.816
11 | 0.993 | 0.01472 | -0.045 | 67.445
11.5 | 0.813 | 0.0686 | -0.026 | 11.847
12 | 0.786 | 0.07519 | -0.025 | 10.451
12.5 | 0.757 | 0.08123 | -0.024 | 9.321
13 | 0.726 | 0.08653 | -0.024 | 8.395
13.5 | 0.694 | 0.09306 | -0.024 | 7.458
14 | 0.66 | 0.09769 | -0.025 | 6.759
14.5 | 0.625 | 0.1028 | -0.025 | 6.082
15 | 0.59 | 0.11038 | -0.024 | 5.341

## 92. Re 7M Mach 0.10 (2)
BIGFOIL.COM POLAR EXPORT
NACA66-211 a=0.5
NACA66-211 a=0.5 |  |  |  | Cl Max: | 1.6075 | at alpha= | 18 | deg
XFOIL ncrit=9 |  |  |  | L/D Max: | 110.504 | at alpha= | 8.5 | deg
Re: | 7000000 |  |  | Cd Min: | 0.06021 | at alpha= | 20 | deg
Mach: | 0.1 |  |  | Cl=0 at alpha= | -1.4393 | deg
|  |  |  | @ Cl=0.1, Cd= | 0.0043382
|  |  |  | @ Cl=0.4, Cd= | 0.0051628
|  |  |  | @ Cl=0.6, Cd= | 0.0066871
alpha (deg) | Cl | Cd | Cm | Cl/Cd
-19 | -1.3536 | 0.0523 | -0.0659 | -25.8815
-18.5 | -1.3964 | 0.04204 | -0.0695 | -33.216
-18 | -1.4232 | 0.03536 | -0.0687 | -40.2489
-17.5 | -1.4294 | 0.03126 | -0.0661 | -45.7262
-17 | -1.4346 | 0.02763 | -0.0622 | -51.9218
-16.5 | -1.4308 | 0.02493 | -0.0577 | -57.3927
-16 | -1.4176 | 0.023 | -0.0533 | -61.6348
-15.5 | -1.4097 | 0.02132 | -0.0468 | -66.121
-15 | -1.3872 | 0.02014 | -0.042 | -68.8779
-14.5 | -1.3605 | 0.01821 | -0.0383 | -74.7117
-14 | -1.3258 | 0.01669 | -0.0356 | -79.4368
-13.5 | -1.2853 | 0.01552 | -0.0336 | -82.8157
-13 | -1.2415 | 0.01452 | -0.0321 | -85.5028
-12.5 | -1.1951 | 0.01371 | -0.0309 | -87.1699
-12 | -1.147 | 0.01299 | -0.0299 | -88.2987
-11.5 | -1.0971 | 0.0124 | -0.0292 | -88.4758
-11 | -1.0475 | 0.0117 | -0.0285 | -89.5299
-10.5 | -0.999 | 0.01079 | -0.0275 | -92.5857
-10 | -0.9479 | 0.01018 | -0.027 | -93.1139
-9.5 | -0.8954 | 0.00967 | -0.0267 | -92.5957
-9 | -0.8423 | 0.00924 | -0.0265 | -91.158
-8.5 | -0.7882 | 0.00889 | -0.0264 | -88.6614
-8 | -0.7337 | 0.00856 | -0.0265 | -85.7126
-7.5 | -0.6809 | 0.008 | -0.0262 | -85.1125
-7 | -0.6267 | 0.00758 | -0.0261 | -82.6781
-6.5 | -0.5717 | 0.00725 | -0.0262 | -78.8552
-6 | -0.5161 | 0.007 | -0.0265 | -73.7286
-5.5 | -0.4602 | 0.00676 | -0.0268 | -68.0769
-5 | -0.4045 | 0.00646 | -0.027 | -62.6161
-4.5 | -0.3486 | 0.0062 | -0.0273 | -56.2258
-4 | -0.292 | 0.006 | -0.0277 | -48.6667
-3.5 | -0.2351 | 0.00582 | -0.0282 | -40.3952
-3 | -0.1784 | 0.00561 | -0.0286 | -31.8004
-2.5 | -0.1214 | 0.00546 | -0.0291 | -22.2344
-2 | -0.0642 | 0.0053 | -0.0297 | -12.1132
-1.5 | -0.0068 | 0.00515 | -0.0303 | -1.3204
-1 | 0.0492 | 0.00487 | -0.0307 | 10.1027
0 | 0.1581 | 0.00373 | -0.0312 | 42.3861
0.5 | 0.2112 | 0.0029 | -0.0314 | 72.8276
1 | 0.2686 | 0.00295 | -0.032 | 91.0508
1.5 | 0.3187 | 0.00389 | -0.0315 | 81.928
2 | 0.3691 | 0.00471 | -0.0312 | 78.3652
2.5 | 0.4196 | 0.00545 | -0.0307 | 76.9908
3 | 0.471 | 0.00605 | -0.0303 | 77.8512
3.5 | 0.5253 | 0.00636 | -0.0304 | 82.5943
4 | 0.5804 | 0.00659 | -0.0306 | 88.0728
4.5 | 0.6349 | 0.00686 | -0.0307 | 92.551
5 | 0.6894 | 0.00709 | -0.0308 | 97.2355
5.5 | 0.7432 | 0.00738 | -0.0308 | 100.7046
6 | 0.7961 | 0.0077 | -0.0307 | 103.3896
6.5 | 0.8492 | 0.00799 | -0.0305 | 106.2829
7 | 0.901 | 0.00834 | -0.0302 | 108.0336
7.5 | 0.9515 | 0.00877 | -0.0296 | 108.4949
8 | 1.0025 | 0.00912 | -0.0291 | 109.9232
8.5 | 1.052 | 0.00952 | -0.0283 | 110.5042
9 | 1.0994 | 0.01003 | -0.0272 | 109.6112
9.5 | 1.1452 | 0.01059 | -0.0258 | 108.1398
10 | 1.1912 | 0.01105 | -0.0244 | 107.8009
10.5 | 1.2346 | 0.01157 | -0.0226 | 106.707
11 | 1.2715 | 0.01216 | -0.0195 | 104.5641
11.5 | 1.3067 | 0.01285 | -0.0163 | 101.6887
12 | 1.3379 | 0.01377 | -0.0126 | 97.1605
12.5 | 1.3722 | 0.01459 | -0.0096 | 94.0507
13 | 1.4061 | 0.01545 | -0.0068 | 91.0097
13.5 | 1.4377 | 0.0165 | -0.0038 | 87.1333
14 | 1.4679 | 0.01769 | -0.0008 | 82.9791
14.5 | 1.4957 | 0.01905 | 0.0022 | 78.5144
15 | 1.5216 | 0.02059 | 0.0053 | 73.9
15.5 | 1.5407 | 0.02267 | 0.0088 | 67.9621
16 | 1.5613 | 0.02467 | 0.0118 | 63.2874
16.5 | 1.5722 | 0.02751 | 0.0152 | 57.1501
17 | 1.5798 | 0.03074 | 0.0184 | 51.3923
17.5 | 1.5914 | 0.03377 | 0.0207 | 47.1247
18 | 1.6075 | 0.03657 | 0.0223 | 43.9568
18.5 | 1.6018 | 0.04168 | 0.0241 | 38.4309
19 | 1.6063 | 0.04615 | 0.0248 | 34.8061
19.5 | 1.5885 | 0.05359 | 0.0246 | 29.6417
20 | 1.5838 | 0.06021 | 0.0231 | 26.3046

## 93. Re 7M Mach 0.25 (1)
BIGFOIL.COM POLAR EXPORT
NACA66-211 a=0.5
NACA66-211 a=0.5 |  |  |  | Cl Max: | 0.966 | at alpha= | 8.5 | deg
JavaFoil+Calcfoil stall+Eppler ext transition |  |  |  | L/D Max: | 101.503 | at alpha= | 2.5 | deg
Re: | 7000000 |  |  | Cd Min: | 0.00353 | at alpha= | 0 | deg
Mach: | 0.25 |  |  | Cl=0 at alpha= | -1.2951 | deg
|  |  |  | @ Cl=0.1, Cd= | 0.0035784
|  |  |  | @ Cl=0.4, Cd= | 0.09998
|  |  |  | @ Cl=0.6, Cd= | 0.09998
alpha (deg) | Cl | Cd | Cm | Cl/Cd
-12.5 | -0.354 | 0.08503 | -0.004 | -4.161
-12 | -0.4 | 0.08 | -0.004 | -4.998
-11.5 | -0.441 | 0.07579 | -0.005 | -5.813
-11 | -0.475 | 0.07372 | -0.005 | -6.441
-10.5 | -0.503 | 0.06883 | -0.005 | -7.309
-10 | -0.524 | 0.06472 | -0.005 | -8.099
-9.5 | -0.538 | 0.0582 | -0.006 | -9.252
-9 | -0.544 | 0.05506 | -0.007 | -9.883
-8.5 | -0.544 | 0.04975 | -0.008 | -10.936
-8 | -0.542 | 0.04235 | -0.01 | -12.802
-7.5 | -0.639 | 0.00827 | -0.016 | -77.319
-7 | -0.611 | 0.00791 | -0.017 | -77.206
-6.5 | -0.575 | 0.00759 | -0.018 | -75.753
-6 | -0.533 | 0.00729 | -0.018 | -73.115
-5.5 | -0.485 | 0.00698 | -0.019 | -69.499
-5 | -0.433 | 0.00676 | -0.02 | -64.114
-4.5 | -0.379 | 0.0065 | -0.021 | -58.248
-4 | -0.323 | 0.00625 | -0.022 | -51.65
-3.5 | -0.265 | 0.00606 | -0.023 | -43.73
-3 | -0.206 | 0.00592 | -0.023 | -34.809
-2.5 | -0.146 | 0.00571 | -0.024 | -25.606
-2 | -0.086 | 0.00558 | -0.025 | -15.369
-1.5 | -0.025 | 0.00545 | -0.026 | -4.549
-1 | 0.036 | 0.00421 | -0.027 | 8.627
-0.5 | 0.098 | 0.00358 | -0.028 | 27.3
0 | 0.159 | 0.00353 | -0.028 | 45.027
0.5 | 0.22 | 0.00359 | -0.029 | 61.357
1 | 0.282 | 0.00369 | -0.03 | 76.286
1.5 | 0.342 | 0.00375 | -0.031 | 91.182
2 | 0.403 | 0.00414 | -0.032 | 97.185
2.5 | 0.463 | 0.00456 | -0.033 | 101.503
3 | 0.522 | 0.00619 | -0.034 | 84.347
3.5 | 0.58 | 0.0064 | -0.034 | 90.701
4 | 0.637 | 0.00661 | -0.035 | 96.441
4.5 | 0.693 | 0.00688 | -0.036 | 100.646
5 | 0.747 | 0.00806 | -0.037 | 92.638
5.5 | 0.796 | 0.00836 | -0.038 | 95.227
6 | 0.841 | 0.00874 | -0.039 | 96.221
6.5 | 0.88 | 0.00919 | -0.039 | 95.838
7 | 0.914 | 0.00962 | -0.04 | 94.997
7.5 | 0.94 | 0.01009 | -0.041 | 93.132
8 | 0.958 | 0.01075 | -0.042 | 89.094
8.5 | 0.966 | 0.0114 | -0.043 | 84.776
9 | 0.965 | 0.01206 | -0.043 | 80.006
9.5 | 0.953 | 0.01278 | -0.044 | 74.555
10 | 0.924 | 0.01406 | -0.044 | 65.718
10.5 | 0.741 | 0.06429 | -0.024 | 11.524
11 | 0.706 | 0.07071 | -0.023 | 9.982
11.5 | 0.658 | 0.07563 | -0.022 | 8.697
12 | 0.597 | 0.08204 | -0.022 | 7.273
12.5 | 0.529 | 0.08575 | -0.023 | 6.169
13 | 0.455 | 0.09195 | -0.023 | 4.95
13.5 | 0.376 | 0.09998 | -0.024 | 3.76

## 94. Re 7M Mach 0.25 (2)
BIGFOIL.COM POLAR EXPORT
NACA66-211 a=0.5
NACA66-211 a=0.5 |  |  |  | Cl Max: | 1.4287 | at alpha= | 14 | deg
XFOIL ncrit=9 |  |  |  | L/D Max: | 107.72 | at alpha= | 8 | deg
Re: | 7000000 |  |  | Cd Min: | 0.21397 | at alpha= | 19 | deg
Mach: | 0.25 |  |  | Cl=0 at alpha= | -1.449 | deg
|  |  |  | @ Cl=0.1, Cd= | 0.0044797
|  |  |  | @ Cl=0.4, Cd= | 0.0050929
|  |  |  | @ Cl=0.6, Cd= | 0.0067082
alpha (deg) | Cl | Cd | Cm | Cl/Cd
-15.5 | -0.5881 | 0.16195 | -0.0029 | -3.6314
-15 | -0.5966 | 0.14503 | -0.0125 | -4.1136
-14.5 | -0.5809 | 0.13944 | -0.0153 | -4.1659
-14 | -0.8695 | 0.06321 | -0.065 | -13.7557
-13.5 | -0.8956 | 0.05373 | -0.0711 | -16.6685
-13 | -0.9623 | 0.04321 | -0.0717 | -22.2703
-12.5 | -1.0526 | 0.03359 | -0.0625 | -31.3367
-12 | -1.1431 | 0.02135 | -0.0485 | -53.541
-11.5 | -1.1183 | 0.01768 | -0.0439 | -63.2523
-10.5 | -1.0302 | 0.01377 | -0.0383 | -74.8148
-10 | -0.9789 | 0.01256 | -0.0363 | -77.9379
-9.5 | -0.929 | 0.01109 | -0.0342 | -83.7692
-9 | -0.8741 | 0.01031 | -0.0329 | -84.7818
-8.5 | -0.8178 | 0.00968 | -0.0319 | -84.4835
-8 | -0.7612 | 0.00914 | -0.0311 | -83.2823
-7.5 | -0.7036 | 0.00873 | -0.0306 | -80.5956
-7 | -0.6485 | 0.008 | -0.0297 | -81.0625
-6.5 | -0.5915 | 0.00755 | -0.0292 | -78.3444
-6 | -0.5334 | 0.00724 | -0.029 | -73.674
-5.5 | -0.4753 | 0.00691 | -0.0289 | -68.7844
-5 | -0.4168 | 0.00666 | -0.029 | -62.5826
-4.5 | -0.3593 | 0.00631 | -0.029 | -56.9414
-4 | -0.3007 | 0.00606 | -0.0292 | -49.6205
-3.5 | -0.2418 | 0.00587 | -0.0295 | -41.1925
-3 | -0.1831 | 0.00567 | -0.0299 | -32.2928
-2.5 | -0.1243 | 0.0055 | -0.0303 | -22.6
-2 | -0.065 | 0.00533 | -0.0309 | -12.1951
-1.5 | -0.0059 | 0.00518 | -0.0314 | -1.139
-1 | 0.052 | 0.00493 | -0.0318 | 10.5477
-0.5 | 0.1085 | 0.0044 | -0.0321 | 24.6591
0 | 0.1637 | 0.00375 | -0.0323 | 43.6533
0.5 | 0.2182 | 0.00291 | -0.0324 | 74.9828
1 | 0.2776 | 0.00294 | -0.033 | 94.4218
1.5 | 0.3289 | 0.00389 | -0.0325 | 84.5501
2 | 0.3798 | 0.00478 | -0.0319 | 79.4561
2.5 | 0.4308 | 0.00557 | -0.0312 | 77.3429
3 | 0.4834 | 0.00617 | -0.0307 | 78.3468
3.5 | 0.5397 | 0.00647 | -0.0307 | 83.4158
4 | 0.5966 | 0.00669 | -0.0308 | 89.1779
4.5 | 0.6526 | 0.00699 | -0.0306 | 93.3619
5 | 0.7089 | 0.00723 | -0.0305 | 98.0498
5.5 | 0.7639 | 0.00758 | -0.0301 | 100.7784
6 | 0.8189 | 0.00788 | -0.0297 | 103.9213
6.5 | 0.8732 | 0.00825 | -0.0291 | 105.8424
7 | 0.9252 | 0.00873 | -0.0279 | 105.9794
7.5 | 0.9784 | 0.0091 | -0.027 | 107.5165
8 | 1.0298 | 0.00956 | -0.0256 | 107.7197
8.5 | 1.079 | 0.01011 | -0.0238 | 106.726
9 | 1.126 | 0.01074 | -0.0215 | 104.8417
9.5 | 1.172 | 0.01135 | -0.019 | 103.2599
10 | 1.2098 | 0.01197 | -0.0149 | 101.0693
10.5 | 1.2416 | 0.01275 | -0.0097 | 97.3804
11.5 | 1.3129 | 0.01506 | -0.0018 | 87.178
12 | 1.3469 | 0.01633 | 0.0022 | 82.4801
12.5 | 1.3748 | 0.01812 | 0.0067 | 75.872
13 | 1.4017 | 0.02002 | 0.0111 | 70.015
13.5 | 1.4182 | 0.02276 | 0.0161 | 62.3111
14 | 1.4287 | 0.02601 | 0.021 | 54.9289
14.5 | 1.4267 | 0.03035 | 0.0259 | 47.0082
15 | 1.4052 | 0.03652 | 0.0305 | 38.4775
15.5 | 1.365 | 0.04497 | 0.0333 | 30.3536
16 | 1.3179 | 0.05556 | 0.0328 | 23.7203
16.5 | 1.2706 | 0.0684 | 0.028 | 18.576
17 | 1.2342 | 0.08233 | 0.02 | 14.9909
17.5 | 1.1605 | 0.10718 | 0.0025 | 10.8276
18 | 1.1543 | 0.11963 | -0.0052 | 9.6489
19 | 0.8778 | 0.21397 | -0.06 | 4.1024

## 95. Re 7M Mach 0.50 (1)
BIGFOIL.COM POLAR EXPORT
NACA66-211 a=0.5
NACA66-211 a=0.5 |  |  |  | Cl Max: | 1.142 | at alpha= | 20 | deg
JavaFoil+Calcfoil stall+Eppler ext transition |  |  |  | L/D Max: | 116.357 | at alpha= | 2.5 | deg
Re: | 7000000 |  |  | Cd Min: | 0.00345 | at alpha= | -0.5 | deg
Mach: | 0.5 |  |  | Cl=0 at alpha= | -1.2971 | deg
|  |  |  | @ Cl=0.1, Cd= | 0.0037028
|  |  |  | @ Cl=0.4, Cd= | 0.0038791
|  |  |  | @ Cl=0.6, Cd= | 0.0075911
alpha (deg) | Cl | Cd | Cm | Cl/Cd
-20 | -1.007 | 0.15332 | 0.001 | -6.566
-19.5 | -0.984 | 0.14812 | 0.001 | -6.645
-19 | -0.956 | 0.14219 | 0.001 | -6.722
-18.5 | -0.927 | 0.14037 | 0 | -6.602
-18 | -0.9 | 0.13548 | 0 | -6.643
-17.5 | -0.874 | 0.13097 | -0.001 | -6.673
-17 | -0.849 | 0.12681 | -0.001 | -6.697
-16.5 | -0.822 | 0.12048 | -0.001 | -6.82
-16 | -0.794 | 0.11589 | -0.002 | -6.852
-15.5 | -0.768 | 0.10802 | -0.002 | -7.108
-15 | -0.742 | 0.1003 | -0.003 | -7.394
-14.5 | -0.716 | 0.09276 | -0.003 | -7.72
-14 | -0.687 | 0.1017 | -0.003 | -6.753
-13.5 | -0.66 | 0.09085 | -0.004 | -7.269
-13 | -0.635 | 0.08529 | -0.004 | -7.44
-12.5 | -0.609 | 0.07789 | -0.005 | -7.824
-12 | -0.586 | 0.07021 | -0.006 | -8.343
-11.5 | -0.578 | 0.05145 | -0.008 | -11.239
-11 | -0.525 | 0.07872 | -0.006 | -6.665
-10.5 | -0.498 | 0.06923 | -0.006 | -7.196
-10 | -0.472 | 0.06234 | -0.007 | -7.575
-9.5 | -0.447 | 0.05649 | -0.008 | -7.91
-9 | -0.434 | 0.04192 | -0.011 | -10.354
-8.5 | -0.481 | 0.01027 | -0.016 | -46.821
-8 | -0.363 | 0.05232 | -0.008 | -6.938
-7.5 | -0.336 | 0.05035 | -0.008 | -6.666
-7 | -0.309 | 0.04534 | -0.009 | -6.816
-6.5 | -0.283 | 0.04129 | -0.01 | -6.849
-6 | -0.372 | 0.03986 | -0.01 | -9.325
-5.5 | -0.485 | 0.00768 | -0.021 | -63.131
-5 | -0.455 | 0.00742 | -0.022 | -61.274
-4.5 | -0.408 | 0.00704 | -0.023 | -57.987
-4 | -0.353 | 0.00672 | -0.024 | -52.443
-3.5 | -0.292 | 0.00642 | -0.025 | -45.498
-3 | -0.228 | 0.00619 | -0.026 | -36.911
-2.5 | -0.163 | 0.00596 | -0.027 | -27.281
-2 | -0.096 | 0.00561 | -0.028 | -17.021
-1.5 | -0.028 | 0.00543 | -0.029 | -5.099
-1 | 0.041 | 0.00536 | -0.03 | 7.57
-0.5 | 0.109 | 0.00345 | -0.031 | 31.711
0 | 0.178 | 0.00359 | -0.032 | 49.541
0.5 | 0.246 | 0.00368 | -0.033 | 66.964
1 | 0.315 | 0.00361 | -0.034 | 87.207
1.5 | 0.382 | 0.00376 | -0.035 | 101.681
2 | 0.45 | 0.00421 | -0.036 | 106.655
2.5 | 0.516 | 0.00444 | -0.037 | 116.357
3 | 0.58 | 0.00748 | -0.037 | 77.545
3.5 | 0.643 | 0.00783 | -0.038 | 82.173
4 | 0.704 | 0.00821 | -0.039 | 85.687
4.5 | 0.76 | 0.00865 | -0.04 | 87.836
5 | 0.811 | 0.00915 | -0.041 | 88.624
5.5 | 0.848 | 0.00971 | -0.042 | 87.28
6 | 0.858 | 0.01041 | -0.043 | 82.442
6.5 | 0.804 | 0.01121 | -0.044 | 71.761
7 | 0.446 | 0.04589 | -0.021 | 9.724
7.5 | 0.579 | 0.01236 | -0.046 | 46.836
8 | 0.502 | 0.04943 | -0.025 | 10.154
8.5 | 0.526 | 0.0561 | -0.022 | 9.37
9 | 0.674 | 0.01403 | -0.048 | 47.991
9.5 | 0.704 | 0.01513 | -0.049 | 46.508
10 | 0.731 | 0.01667 | -0.049 | 43.841
10.5 | 0.634 | 0.06735 | -0.027 | 9.416
11 | 0.659 | 0.07388 | -0.026 | 8.915
11.5 | 0.686 | 0.07889 | -0.027 | 8.694
12 | 0.85 | 0.02038 | -0.052 | 41.72
12.5 | 0.766 | 0.06549 | -0.04 | 11.693
13 | 0.768 | 0.08602 | -0.032 | 8.927
13.5 | 0.791 | 0.09535 | -0.031 | 8.299
14 | 0.818 | 0.10475 | -0.031 | 7.805
14.5 | 0.844 | 0.09907 | -0.032 | 8.521
15 | 0.869 | 0.10904 | -0.032 | 7.969
15.5 | 0.897 | 0.11307 | -0.034 | 7.929
16 | 0.926 | 0.11883 | -0.036 | 7.79
16.5 | 0.947 | 0.12322 | -0.035 | 7.687
17 | 0.973 | 0.12726 | -0.035 | 7.647
17.5 | 1.004 | 0.12957 | -0.038 | 7.748
18 | 1.035 | 0.13043 | -0.041 | 7.938
18.5 | 1.052 | 0.14026 | -0.038 | 7.497
19 | 1.077 | 0.14355 | -0.039 | 7.504
19.5 | 1.107 | 0.14786 | -0.041 | 7.485
20 | 1.142 | 0.14484 | -0.045 | 7.887

## 96. Re 7M Mach 0.50 (2)
BIGFOIL.COM POLAR EXPORT
NACA66-211 a=0.5
NACA66-211 a=0.5 |  |  |  | Cl Max: | 1.0063 | at alpha= | 8 | deg
XFOIL ncrit=9 |  |  |  | L/D Max: | 106.936 | at alpha= | 1 | deg
Re: | 7000000 |  |  | Cd Min: | 0.2634 | at alpha= | -20 | deg
Mach: | 0.5 |  |  | Cl=0 at alpha= | -1.491 | deg
|  |  |  | @ Cl=0.1, Cd= | 0.0048523
|  |  |  | @ Cl=0.4, Cd= | 0.0045151
|  |  |  | @ Cl=0.6, Cd= | 0.006901
alpha (deg) | Cl | Cd | Cm | Cl/Cd
-20 | -0.7647 | 0.2634 | 0.0486 | -2.9032
-19.5 | -0.7442 | 0.25338 | 0.0433 | -2.9371
-19 | -0.7224 | 0.24504 | 0.0381 | -2.9481
-18.5 | -0.7007 | 0.23683 | 0.0329 | -2.9587
-17.5 | -0.6589 | 0.21912 | 0.0227 | -3.007
-16.5 | -0.6189 | 0.20269 | 0.0134 | -3.0534
-16 | -0.6016 | 0.19363 | 0.0087 | -3.107
-15 | -0.5628 | 0.17723 | -0.0008 | -3.1755
-14.5 | -0.5457 | 0.16819 | -0.0057 | -3.2445
-14 | -0.5294 | 0.15912 | -0.0106 | -3.327
-13.5 | -0.5165 | 0.14929 | -0.0158 | -3.4597
-13 | -0.5044 | 0.13979 | -0.021 | -3.6083
-12.5 | -0.49 | 0.1313 | -0.0258 | -3.7319
-12 | -0.477 | 0.12275 | -0.0307 | -3.8859
-11.5 | -0.4675 | 0.11367 | -0.0357 | -4.1128
-11 | -0.4634 | 0.10383 | -0.0411 | -4.4631
-10.5 | -0.4608 | 0.09434 | -0.0465 | -4.8845
-10 | -0.4636 | 0.08438 | -0.0522 | -5.4942
-9.5 | -0.4672 | 0.07477 | -0.0582 | -6.2485
-9 | -0.4831 | 0.06308 | -0.067 | -7.6585
-8.5 | -0.5092 | 0.05204 | -0.0756 | -9.7848
-8 | -0.5378 | 0.04536 | -0.0741 | -11.8563
-7.5 | -0.562 | 0.03965 | -0.068 | -14.174
-7 | -0.5707 | 0.03257 | -0.0626 | -17.5223
-6.5 | -0.569 | 0.02493 | -0.0564 | -22.8239
-6 | -0.5613 | 0.01613 | -0.0491 | -34.7985
-5.5 | -0.5229 | 0.01015 | -0.0442 | -51.5172
-5 | -0.466 | 0.00807 | -0.0408 | -57.7447
-4.5 | -0.4024 | 0.00718 | -0.0387 | -56.0446
-4 | -0.3375 | 0.00653 | -0.0371 | -51.6845
-3 | -0.2026 | 0.00593 | -0.0362 | -34.1653
-2.5 | -0.1354 | 0.00567 | -0.0361 | -23.8801
-2 | -0.0682 | 0.00548 | -0.0364 | -12.4453
-1.5 | -0.0012 | 0.00531 | -0.0367 | -0.22599
-1 | 0.0658 | 0.00514 | -0.0372 | 12.8016
-0.5 | 0.1288 | 0.00461 | -0.0373 | 27.9393
0 | 0.1895 | 0.00385 | -0.0372 | 49.2208
0.5 | 0.2497 | 0.00296 | -0.037 | 84.3581
1 | 0.3176 | 0.00297 | -0.0378 | 106.936
1.5 | 0.374 | 0.00393 | -0.0367 | 95.1654
2 | 0.4251 | 0.00508 | -0.0348 | 83.6811
2.5 | 0.4755 | 0.00611 | -0.0324 | 77.8232
3 | 0.5351 | 0.00661 | -0.0313 | 80.9531
3.5 | 0.5981 | 0.00689 | -0.0306 | 86.807
4 | 0.6603 | 0.00725 | -0.0294 | 91.0759
4.5 | 0.7225 | 0.00758 | -0.028 | 95.3166
5 | 0.7822 | 0.00803 | -0.0258 | 97.4097
5.5 | 0.8405 | 0.00852 | -0.023 | 98.6502
6 | 0.8959 | 0.0091 | -0.0193 | 98.4505
6.5 | 0.929 | 0.01009 | -0.0113 | 92.0714
7 | 0.9617 | 0.01147 | -0.0036 | 83.8448
7.5 | 0.9833 | 0.01453 | 0.0051 | 67.6738
8 | 1.0063 | 0.02201 | 0.0113 | 45.7201
8.5 | 0.9845 | 0.02856 | 0.0218 | 34.4713
9 | 0.9489 | 0.03505 | 0.031 | 27.0728
9.5 | 0.9135 | 0.04255 | 0.0356 | 21.4689
10 | 0.8797 | 0.05074 | 0.037 | 17.3374
10.5 | 0.8446 | 0.06078 | 0.0343 | 13.896
11 | 0.8119 | 0.07351 | 0.0264 | 11.0448
11.5 | 0.7909 | 0.09057 | 0.0137 | 8.7325
12 | 0.7798 | 0.10437 | 0.005 | 7.4715
12.5 | 0.7699 | 0.11757 | -0.003 | 6.5484
13 | 0.7678 | 0.1295 | -0.01 | 5.929

## 97. Re 8M Mach 0.00 (1)
BIGFOIL.COM POLAR EXPORT
NACA66-211 a=0.5
NACA66-211 a=0.5 |  |  |  | Cl Max: | 1.025 | at alpha= | 10 | deg
JavaFoil+Calcfoil stall+Eppler ext transition |  |  |  | L/D Max: | 110.704 | at alpha= | 5.5 | deg
Re: | 8000000 |  |  | Cd Min: | 0.00355 | at alpha= | 0.5 | deg
Mach: | 0 |  |  | Cl=0 at alpha= | -1.2966 | deg
|  |  |  | @ Cl=0.1, Cd= | 0.0042892
|  |  |  | @ Cl=0.4, Cd= | 0.0043203
|  |  |  | @ Cl=0.6, Cd= | 0.006368
alpha (deg) | Cl | Cd | Cm | Cl/Cd
-14.5 | -0.538 | 0.10322 | -0.002 | -5.214
-14 | -0.555 | 0.09802 | -0.003 | -5.659
-13.5 | -0.57 | 0.09118 | -0.003 | -6.253
-13 | -0.583 | 0.08713 | -0.003 | -6.696
-12.5 | -0.595 | 0.08307 | -0.004 | -7.161
-12 | -0.604 | 0.07804 | -0.004 | -7.742
-11.5 | -0.611 | 0.07273 | -0.005 | -8.398
-11 | -0.614 | 0.06799 | -0.005 | -9.027
-10.5 | -0.615 | 0.06201 | -0.006 | -9.919
-10 | -0.613 | 0.05659 | -0.007 | -10.839
-9.5 | -0.74 | 0.00953 | -0.012 | -77.654
-9 | -0.727 | 0.00881 | -0.013 | -82.508
-8.5 | -0.706 | 0.00841 | -0.014 | -83.925
-8 | -0.679 | 0.00811 | -0.015 | -83.739
-7.5 | -0.647 | 0.00773 | -0.015 | -83.706
-7 | -0.61 | 0.00748 | -0.016 | -81.617
-6.5 | -0.569 | 0.00769 | -0.017 | -74.064
-6 | -0.524 | 0.00736 | -0.018 | -71.221
-5.5 | -0.475 | 0.00715 | -0.019 | -66.374
-5 | -0.423 | 0.00687 | -0.019 | -61.528
-4.5 | -0.369 | 0.00627 | -0.02 | -58.867
-4 | -0.314 | 0.0061 | -0.021 | -51.442
-3.5 | -0.257 | 0.00592 | -0.022 | -43.457
-3 | -0.2 | 0.00575 | -0.023 | -34.755
-2.5 | -0.142 | 0.00593 | -0.023 | -23.885
-2 | -0.083 | 0.00578 | -0.024 | -14.369
-1.5 | -0.024 | 0.00572 | -0.025 | -4.203
-1 | 0.035 | 0.00446 | -0.026 | 7.888
-0.5 | 0.095 | 0.00434 | -0.027 | 21.833
0 | 0.154 | 0.00374 | -0.028 | 41.187
0.5 | 0.213 | 0.00355 | -0.028 | 60.029
1 | 0.273 | 0.00364 | -0.029 | 74.948
1.5 | 0.331 | 0.00393 | -0.03 | 84.362
2 | 0.39 | 0.00426 | -0.031 | 91.439
2.5 | 0.448 | 0.00461 | -0.032 | 97.175
3 | 0.506 | 0.00636 | -0.033 | 79.497
3.5 | 0.563 | 0.00652 | -0.033 | 86.261
4 | 0.619 | 0.00629 | -0.034 | 98.337
4.5 | 0.673 | 0.0065 | -0.035 | 103.538
5 | 0.726 | 0.00673 | -0.036 | 107.937
5.5 | 0.777 | 0.00701 | -0.037 | 110.704
6 | 0.823 | 0.00837 | -0.037 | 98.279
6.5 | 0.866 | 0.00871 | -0.038 | 99.451
7 | 0.905 | 0.00897 | -0.039 | 100.897
7.5 | 0.939 | 0.0094 | -0.04 | 99.879
8 | 0.967 | 0.00988 | -0.041 | 97.897
8.5 | 0.991 | 0.01037 | -0.041 | 95.491
9 | 1.008 | 0.01091 | -0.042 | 92.375
9.5 | 1.02 | 0.0114 | -0.043 | 89.446
10 | 1.025 | 0.01205 | -0.044 | 85.114
10.5 | 1.024 | 0.01277 | -0.044 | 80.224
11 | 1.017 | 0.01363 | -0.045 | 74.578
11.5 | 0.99 | 0.01553 | -0.045 | 63.75
12 | 0.813 | 0.0709 | -0.028 | 11.463
12.5 | 0.785 | 0.07851 | -0.025 | 9.995
13 | 0.759 | 0.08313 | -0.026 | 9.128
13.5 | 0.73 | 0.08931 | -0.025 | 8.169
14 | 0.699 | 0.09527 | -0.025 | 7.338
14.5 | 0.668 | 0.10047 | -0.025 | 6.648
15 | 0.636 | 0.10773 | -0.025 | 5.906

## 98. Re 8M Mach 0.00 (2)
BIGFOIL.COM POLAR EXPORT
NACA66-211 a=0.5
NACA66-211 a=0.5 |  |  |  | Cl Max: | 1.6617 | at alpha= | 20 | deg
XFOIL ncrit=9 |  |  |  | L/D Max: | 114.072 | at alpha= | 8.5 | deg
Re: | 8000000 |  |  | Cd Min: | 0.04767 | at alpha= | 20 | deg
Mach: | 0 |  |  | Cl=0 at alpha= | -1.4334 | deg
|  |  |  | @ Cl=0.1, Cd= | 0.0043703
|  |  |  | @ Cl=0.4, Cd= | 0.0051911
|  |  |  | @ Cl=0.6, Cd= | 0.0065244
alpha (deg) | Cl | Cd | Cm | Cl/Cd
-20 | -1.4858 | 0.04439 | -0.0661 | -33.4715
-19.5 | -1.505 | 0.03795 | -0.0665 | -39.6574
-19 | -1.5163 | 0.03308 | -0.065 | -45.8374
-18.5 | -1.5189 | 0.02942 | -0.0623 | -51.6281
-18 | -1.5153 | 0.02653 | -0.059 | -57.1165
-17.5 | -1.5023 | 0.02453 | -0.0556 | -61.2434
-16.5 | -1.4731 | 0.02107 | -0.0473 | -69.9146
-16 | -1.4581 | 0.01993 | -0.0417 | -73.1611
-15.5 | -1.4342 | 0.01876 | -0.0375 | -76.4499
-15 | -1.4013 | 0.01751 | -0.0349 | -80.0286
-14.5 | -1.3665 | 0.01615 | -0.0325 | -84.613
-14 | -1.3273 | 0.01501 | -0.0307 | -88.4277
-13.5 | -1.2842 | 0.01412 | -0.0294 | -90.949
-12.5 | -1.1916 | 0.01269 | -0.0276 | -93.9007
-12 | -1.1432 | 0.0121 | -0.027 | -94.4793
-11.5 | -1.0934 | 0.01158 | -0.0266 | -94.4214
-11 | -1.0438 | 0.01098 | -0.0261 | -95.0638
-10.5 | -0.9948 | 0.01022 | -0.0255 | -97.3386
-10 | -0.9441 | 0.00965 | -0.0252 | -97.8342
-9.5 | -0.892 | 0.00918 | -0.025 | -97.1678
-9 | -0.8392 | 0.00881 | -0.025 | -95.2554
-8.5 | -0.7854 | 0.00849 | -0.0251 | -92.5088
-8 | -0.7314 | 0.00818 | -0.0252 | -89.4132
-7.5 | -0.6781 | 0.00774 | -0.0252 | -87.6098
-7 | -0.6244 | 0.00732 | -0.0252 | -85.3005
-6.5 | -0.5699 | 0.00701 | -0.0254 | -81.2981
-6 | -0.5146 | 0.00676 | -0.0257 | -76.1243
-5.5 | -0.4589 | 0.00653 | -0.0261 | -70.2757
-5 | -0.4032 | 0.0063 | -0.0265 | -64
-4.5 | -0.3476 | 0.00604 | -0.0268 | -57.5497
-4 | -0.2914 | 0.00582 | -0.0272 | -50.0687
-3.5 | -0.2347 | 0.00566 | -0.0278 | -41.4664
-3 | -0.1783 | 0.00548 | -0.0283 | -32.5365
-2 | -0.0645 | 0.00517 | -0.0294 | -12.4758
-1.5 | -0.0075 | 0.00505 | -0.03 | -1.4851
-1 | 0.0488 | 0.00479 | -0.0305 | 10.1879
-0.5 | 0.1037 | 0.00434 | -0.0308 | 23.894
0.5 | 0.2102 | 0.00287 | -0.0312 | 73.2404
1 | 0.2656 | 0.00308 | -0.0316 | 86.2338
1.5 | 0.3153 | 0.00405 | -0.0312 | 77.8519
2 | 0.3662 | 0.00479 | -0.0309 | 76.4509
2.5 | 0.4176 | 0.0054 | -0.0306 | 77.3333
3 | 0.4694 | 0.00595 | -0.0304 | 78.8908
4 | 0.579 | 0.00642 | -0.0309 | 90.1869
4.5 | 0.6333 | 0.00669 | -0.031 | 94.6637
5 | 0.6878 | 0.0069 | -0.0312 | 99.6812
5.5 | 0.7413 | 0.00719 | -0.0313 | 103.1015
6 | 0.7945 | 0.00748 | -0.0313 | 106.2166
6.5 | 0.8473 | 0.00776 | -0.0312 | 109.1881
7 | 0.899 | 0.00811 | -0.031 | 110.8508
7.5 | 0.9499 | 0.00849 | -0.0306 | 111.8846
8 | 1.0009 | 0.00881 | -0.0303 | 113.6095
8.5 | 1.0506 | 0.00921 | -0.0297 | 114.0717
9 | 1.0982 | 0.0097 | -0.0288 | 113.2165
10 | 1.1916 | 0.01061 | -0.0268 | 112.3091
10.5 | 1.2363 | 0.01109 | -0.0254 | 111.4788
11 | 1.2774 | 0.01168 | -0.0234 | 109.3664
11.5 | 1.3101 | 0.01227 | -0.0197 | 106.7726
12 | 1.3453 | 0.01303 | -0.0168 | 103.2464
12.5 | 1.3791 | 0.01373 | -0.0138 | 100.4443
13 | 1.4131 | 0.01448 | -0.0111 | 97.5898
13.5 | 1.4454 | 0.01536 | -0.0083 | 94.1016
14 | 1.4765 | 0.01637 | -0.0055 | 90.1955
14.5 | 1.5053 | 0.01753 | -0.0026 | 85.8699
15 | 1.5331 | 0.01881 | 0.0002 | 81.5045
15.5 | 1.5528 | 0.02066 | 0.0038 | 75.1597
16 | 1.5771 | 0.02226 | 0.0064 | 70.8491
16.5 | 1.5929 | 0.02452 | 0.0097 | 64.9633
17 | 1.6076 | 0.02694 | 0.0127 | 59.6733
17.5 | 1.6242 | 0.02931 | 0.015 | 55.4145
18.5 | 1.6475 | 0.03517 | 0.0192 | 46.8439
19 | 1.659 | 0.03839 | 0.0206 | 43.2144
19.5 | 1.6559 | 0.04331 | 0.0219 | 38.2337
20 | 1.6617 | 0.04767 | 0.0222 | 34.8584

## 99. Re 8M Mach 0.10 (1)
BIGFOIL.COM POLAR EXPORT
NACA66-211 a=0.5
NACA66-211 a=0.5 |  |  |  | Cl Max: | 1.016 | at alpha= | 10 | deg
JavaFoil+Calcfoil stall+Eppler ext transition |  |  |  | L/D Max: | 111.094 | at alpha= | 5.5 | deg
Re: | 8000000 |  |  | Cd Min: | 0.00358 | at alpha= | 0.5 | deg
Mach: | 0.1 |  |  | Cl=0 at alpha= | -1.2966 | deg
|  |  |  | @ Cl=0.1, Cd= | 0.00429
|  |  |  | @ Cl=0.4, Cd= | 0.0043124
|  |  |  | @ Cl=0.6, Cd= | 0.10954
alpha (deg) | Cl | Cd | Cm | Cl/Cd
-14 | -0.521 | 0.09867 | -0.003 | -5.278
-13.5 | -0.54 | 0.09069 | -0.003 | -5.95
-13 | -0.556 | 0.0881 | -0.003 | -6.314
-12.5 | -0.571 | 0.08404 | -0.004 | -6.795
-12 | -0.583 | 0.07864 | -0.004 | -7.42
-11.5 | -0.593 | 0.07405 | -0.004 | -8.012
-11 | -0.6 | 0.06915 | -0.005 | -8.671
-10.5 | -0.603 | 0.06268 | -0.006 | -9.628
-10 | -0.603 | 0.0583 | -0.006 | -10.334
-9.5 | -0.596 | 0.05493 | -0.007 | -10.855
-9 | -0.721 | 0.00836 | -0.013 | -86.245
-8.5 | -0.702 | 0.0084 | -0.014 | -83.625
-8 | -0.677 | 0.00815 | -0.015 | -83.068
-7.5 | -0.647 | 0.00773 | -0.015 | -83.604
-7 | -0.611 | 0.00747 | -0.016 | -81.728
-6.5 | -0.57 | 0.0077 | -0.017 | -74.053
-6 | -0.526 | 0.00737 | -0.018 | -71.324
-5.5 | -0.476 | 0.00714 | -0.019 | -66.69
-5 | -0.424 | 0.00694 | -0.019 | -61.187
-4.5 | -0.37 | 0.00627 | -0.02 | -59.089
-4 | -0.315 | 0.00608 | -0.021 | -51.791
-3.5 | -0.258 | 0.00591 | -0.022 | -43.746
-3 | -0.201 | 0.00575 | -0.023 | -34.917
-2.5 | -0.142 | 0.00592 | -0.024 | -24.049
-2 | -0.083 | 0.00578 | -0.024 | -14.449
-1.5 | -0.024 | 0.0054 | -0.025 | -4.471
-1 | 0.035 | 0.00444 | -0.026 | 7.961
-0.5 | 0.095 | 0.00434 | -0.027 | 21.915
0 | 0.155 | 0.00374 | -0.028 | 41.385
0.5 | 0.214 | 0.00358 | -0.029 | 59.874
1 | 0.274 | 0.00364 | -0.029 | 75.343
1.5 | 0.333 | 0.00393 | -0.03 | 84.815
2 | 0.392 | 0.00426 | -0.031 | 92.091
2.5 | 0.45 | 0.00464 | -0.032 | 97.007
3 | 0.508 | 0.00636 | -0.033 | 79.888
3.5 | 0.565 | 0.00613 | -0.034 | 92.252
4 | 0.621 | 0.00634 | -0.034 | 98.089
4.5 | 0.676 | 0.00657 | -0.035 | 102.949
5 | 0.73 | 0.0068 | -0.036 | 107.231
5.5 | 0.78 | 0.00702 | -0.037 | 111.094
6 | 0.826 | 0.00843 | -0.038 | 97.999
6.5 | 0.869 | 0.00875 | -0.038 | 99.236
7 | 0.907 | 0.00903 | -0.039 | 100.367
7.5 | 0.94 | 0.00945 | -0.04 | 99.385
8 | 0.967 | 0.00996 | -0.041 | 97.064
8.5 | 0.989 | 0.01048 | -0.042 | 94.385
9 | 1.004 | 0.01103 | -0.042 | 91.037
9.5 | 1.013 | 0.01154 | -0.043 | 87.797
10 | 1.016 | 0.0122 | -0.044 | 83.26
10.5 | 1.011 | 0.01298 | -0.044 | 77.855
11 | 0.998 | 0.01403 | -0.045 | 71.085
11.5 | 0.818 | 0.06551 | -0.029 | 12.487
12 | 0.787 | 0.07423 | -0.026 | 10.603
12.5 | 0.758 | 0.07997 | -0.025 | 9.478
13 | 0.727 | 0.08682 | -0.024 | 8.372
13.5 | 0.694 | 0.09208 | -0.024 | 7.539
14 | 0.66 | 0.09547 | -0.025 | 6.918
14.5 | 0.625 | 0.10239 | -0.025 | 6.108
15 | 0.59 | 0.10954 | -0.025 | 5.384

## 100. Re 8M Mach 0.10 (2)
BIGFOIL.COM POLAR EXPORT
NACA66-211 a=0.5
NACA66-211 a=0.5 |  |  |  | Cl Max: | 1.6359 | at alpha= | 19 | deg
XFOIL ncrit=9 |  |  |  | L/D Max: | 113.548 | at alpha= | 8.5 | deg
Re: | 8000000 |  |  | Cd Min: | 0.05939 | at alpha= | -19.5 | deg
Mach: | 0.1 |  |  | Cl=0 at alpha= | -1.4347 | deg
|  |  |  | @ Cl=0.1, Cd= | 0.0043867
|  |  |  | @ Cl=0.4, Cd= | 0.0051902
|  |  |  | @ Cl=0.6, Cd= | 0.0065323
alpha (deg) | Cl | Cd | Cm | Cl/Cd
-19.5 | -1.3519 | 0.05939 | -0.0616 | -22.7631
-19 | -1.4167 | 0.04472 | -0.0694 | -31.6793
-18.5 | -1.4384 | 0.03801 | -0.0698 | -37.8427
-18 | -1.4574 | 0.03255 | -0.0677 | -44.7742
-17.5 | -1.4649 | 0.02863 | -0.0642 | -51.1666
-16.5 | -1.4561 | 0.02336 | -0.0552 | -62.333
-16 | -1.4429 | 0.02175 | -0.0501 | -66.3402
-15.5 | -1.4312 | 0.02026 | -0.0437 | -70.6417
-14.5 | -1.367 | 0.01779 | -0.0374 | -76.8409
-14 | -1.3319 | 0.01622 | -0.0347 | -82.1147
-13.5 | -1.2915 | 0.01499 | -0.0327 | -86.1574
-13 | -1.2476 | 0.01398 | -0.0312 | -89.2418
-12.5 | -1.201 | 0.01315 | -0.03 | -91.3308
-12 | -1.1524 | 0.01245 | -0.0291 | -92.5622
-11 | -1.0517 | 0.01129 | -0.0278 | -93.1532
-10.5 | -1.0018 | 0.01053 | -0.0271 | -95.1377
-10 | -0.951 | 0.00985 | -0.0265 | -96.5482
-9.5 | -0.8986 | 0.00934 | -0.0261 | -96.2099
-9 | -0.8454 | 0.00892 | -0.026 | -94.7758
-8.5 | -0.7911 | 0.00857 | -0.0259 | -92.3104
-8 | -0.7366 | 0.00825 | -0.026 | -89.2848
-7.5 | -0.6824 | 0.00784 | -0.0259 | -87.0408
-7 | -0.6284 | 0.00738 | -0.0258 | -85.1491
-6.5 | -0.5735 | 0.00705 | -0.0259 | -81.3475
-6 | -0.5178 | 0.00679 | -0.0262 | -76.2592
-5.5 | -0.4617 | 0.00655 | -0.0265 | -70.4885
-5 | -0.4055 | 0.00634 | -0.0268 | -63.959
-4.5 | -0.3495 | 0.00605 | -0.0271 | -57.7686
-4 | -0.293 | 0.00583 | -0.0275 | -50.2573
-3.5 | -0.236 | 0.00567 | -0.028 | -41.6226
-3 | -0.1791 | 0.0055 | -0.0285 | -32.5636
-2.5 | -0.122 | 0.00532 | -0.029 | -22.9323
-2 | -0.0646 | 0.00517 | -0.0296 | -12.4952
-1.5 | -0.0074 | 0.00505 | -0.0302 | -1.4653
-1 | 0.0493 | 0.0048 | -0.0307 | 10.2708
-0.5 | 0.1045 | 0.00435 | -0.031 | 24.023
0 | 0.1592 | 0.00381 | -0.0313 | 41.7848
0.5 | 0.2114 | 0.00287 | -0.0314 | 73.6585
1 | 0.2672 | 0.00307 | -0.0318 | 87.0358
1.5 | 0.3171 | 0.00405 | -0.0314 | 78.2963
2 | 0.3681 | 0.0048 | -0.031 | 76.6875
2.5 | 0.4196 | 0.00543 | -0.0307 | 77.2744
3 | 0.4717 | 0.00597 | -0.0305 | 79.0117
3.5 | 0.5267 | 0.00624 | -0.0307 | 84.4071
4 | 0.582 | 0.00644 | -0.0309 | 90.3727
4.5 | 0.6366 | 0.00672 | -0.031 | 94.7321
5 | 0.6915 | 0.00693 | -0.0312 | 99.7835
5.5 | 0.7452 | 0.00722 | -0.0312 | 103.2133
6 | 0.7988 | 0.00751 | -0.0311 | 106.3648
6.5 | 0.8519 | 0.0078 | -0.031 | 109.2179
7 | 0.9038 | 0.00817 | -0.0307 | 110.6242
7.5 | 0.9551 | 0.00854 | -0.0302 | 111.8384
8 | 1.0063 | 0.00888 | -0.0298 | 113.3221
8.5 | 1.056 | 0.0093 | -0.0291 | 113.5484
9 | 1.1034 | 0.00983 | -0.0279 | 112.2482
9.5 | 1.151 | 0.01029 | -0.0268 | 111.8562
10 | 1.1976 | 0.01074 | -0.0256 | 111.5084
10.5 | 1.2419 | 0.01126 | -0.0239 | 110.2931
11 | 1.2817 | 0.01192 | -0.0215 | 107.5252
11.5 | 1.3063 | 0.01254 | -0.0158 | 104.1707
12 | 1.3482 | 0.01329 | -0.0142 | 101.4447
12.5 | 1.3824 | 0.01406 | -0.0112 | 98.3215
13 | 1.4164 | 0.0149 | -0.0082 | 95.0604
13.5 | 1.448 | 0.01592 | -0.0052 | 90.9548
14 | 1.4781 | 0.01707 | -0.0021 | 86.5905
14.5 | 1.5051 | 0.01846 | 0.0011 | 81.533
15 | 1.5315 | 0.01994 | 0.0042 | 76.8054
15.5 | 1.5497 | 0.02204 | 0.008 | 70.3131
16 | 1.5699 | 0.02405 | 0.0111 | 65.2765
16.5 | 1.5837 | 0.02662 | 0.0144 | 59.4929
17 | 1.5994 | 0.02913 | 0.0171 | 54.9056
18 | 1.6312 | 0.03444 | 0.0213 | 47.3635
18.5 | 1.6301 | 0.03889 | 0.0234 | 41.9157
19 | 1.6359 | 0.04303 | 0.0245 | 38.0177
19.5 | 1.6248 | 0.04935 | 0.025 | 32.924
20 | 1.622 | 0.05532 | 0.0243 | 29.3203

## 101. Re 8M Mach 0.25 (1)
BIGFOIL.COM POLAR EXPORT
NACA66-211 a=0.5
NACA66-211 a=0.5 |  |  |  | Cl Max: | 0.967 | at alpha= | 8.5 | deg
JavaFoil+Calcfoil stall+Eppler ext transition |  |  |  | L/D Max: | 108.047 | at alpha= | 5 | deg
Re: | 8000000 |  |  | Cd Min: | 0.00351 | at alpha= | 0 | deg
Mach: | 0.25 |  |  | Cl=0 at alpha= | -1.2951 | deg
|  |  |  | @ Cl=0.1, Cd= | 0.0043418
|  |  |  | @ Cl=0.4, Cd= | 0.09821
|  |  |  | @ Cl=0.6, Cd= | 0.09821
alpha (deg) | Cl | Cd | Cm | Cl/Cd
-13 | -0.303 | 0.08918 | -0.004 | -3.392
-12.5 | -0.354 | 0.08467 | -0.004 | -4.179
-12 | -0.4 | 0.07942 | -0.004 | -5.035
-11.5 | -0.441 | 0.07435 | -0.005 | -5.927
-11 | -0.475 | 0.07236 | -0.005 | -6.563
-10.5 | -0.503 | 0.06794 | -0.005 | -7.406
-10 | -0.524 | 0.06362 | -0.006 | -8.241
-9.5 | -0.539 | 0.05787 | -0.006 | -9.308
-9 | -0.544 | 0.05465 | -0.007 | -9.961
-8.5 | -0.546 | 0.04848 | -0.008 | -11.262
-8 | -0.659 | 0.00793 | -0.015 | -83.165
-7.5 | -0.639 | 0.00808 | -0.016 | -79.123
-7 | -0.611 | 0.00774 | -0.017 | -78.842
-6.5 | -0.575 | 0.00742 | -0.018 | -77.476
-6 | -0.533 | 0.00713 | -0.018 | -74.799
-5.5 | -0.485 | 0.00683 | -0.019 | -71.005
-5 | -0.433 | 0.00662 | -0.02 | -65.406
-4.5 | -0.379 | 0.00636 | -0.021 | -59.568
-4 | -0.323 | 0.00618 | -0.022 | -52.196
-3.5 | -0.265 | 0.00594 | -0.023 | -44.634
-3 | -0.206 | 0.00578 | -0.023 | -35.668
-2.5 | -0.146 | 0.00561 | -0.024 | -26.074
-2 | -0.086 | 0.00547 | -0.025 | -15.656
-1.5 | -0.025 | 0.00542 | -0.026 | -4.577
-1 | 0.036 | 0.00449 | -0.027 | 8.091
-0.5 | 0.098 | 0.00437 | -0.028 | 22.366
0 | 0.159 | 0.00351 | -0.028 | 45.319
0.5 | 0.22 | 0.00358 | -0.029 | 61.495
1 | 0.282 | 0.00367 | -0.03 | 76.726
1.5 | 0.342 | 0.00396 | -0.031 | 86.329
2 | 0.403 | 0.00428 | -0.032 | 94.047
2.5 | 0.463 | 0.00471 | -0.033 | 98.32
3 | 0.522 | 0.006 | -0.034 | 86.986
3.5 | 0.58 | 0.00626 | -0.034 | 92.664
4 | 0.637 | 0.00647 | -0.035 | 98.58
4.5 | 0.693 | 0.00666 | -0.036 | 104.046
5 | 0.747 | 0.00691 | -0.037 | 108.047
5.5 | 0.797 | 0.00831 | -0.038 | 95.856
6 | 0.841 | 0.00855 | -0.039 | 98.388
6.5 | 0.881 | 0.00897 | -0.039 | 98.259
7 | 0.914 | 0.00941 | -0.04 | 97.183
7.5 | 0.941 | 0.00987 | -0.041 | 95.282
8 | 0.958 | 0.0105 | -0.042 | 91.281
8.5 | 0.967 | 0.01113 | -0.043 | 86.917
9 | 0.966 | 0.01177 | -0.043 | 82.077
9.5 | 0.954 | 0.01247 | -0.044 | 76.504
10 | 0.929 | 0.01337 | -0.045 | 69.499
10.5 | 0.743 | 0.06323 | -0.025 | 11.745
11 | 0.706 | 0.07089 | -0.023 | 9.959
11.5 | 0.658 | 0.07544 | -0.023 | 8.725
12 | 0.597 | 0.08093 | -0.023 | 7.375
12.5 | 0.529 | 0.08566 | -0.023 | 6.178
13 | 0.455 | 0.09159 | -0.024 | 4.972
13.5 | 0.376 | 0.09821 | -0.024 | 3.828

## 102. Re 8M Mach 0.25 (2)
BIGFOIL.COM POLAR EXPORT
NACA66-211 a=0.5
NACA66-211 a=0.5 |  |  |  | Cl Max: | 1.4487 | at alpha= | 14 | deg
XFOIL ncrit=9 |  |  |  | L/D Max: | 111.051 | at alpha= | 7.5 | deg
Re: | 8000000 |  |  | Cd Min: | 0.19853 | at alpha= | 19 | deg
Mach: | 0.25 |  |  | Cl=0 at alpha= | -1.4438 | deg
|  |  |  | @ Cl=0.1, Cd= | 0.004413
|  |  |  | @ Cl=0.4, Cd= | 0.0051375
|  |  |  | @ Cl=0.6, Cd= | 0.0065581
alpha (deg) | Cl | Cd | Cm | Cl/Cd
-17 | -0.6164 | 0.1896 | 0.0109 | -3.2511
-16.5 | -0.6018 | 0.18182 | 0.0065 | -3.3099
-16 | -0.5953 | 0.17109 | 0.0014 | -3.4795
-15.5 | -0.6162 | 0.14964 | -0.0099 | -4.1179
-15 | -0.6095 | 0.1422 | -0.0131 | -4.2862
-14.5 | -0.5949 | 0.13577 | -0.0168 | -4.3817
-14 | -0.9077 | 0.05732 | -0.0697 | -15.8357
-13.5 | -0.9693 | 0.04596 | -0.0737 | -21.0901
-13 | -1.0381 | 0.03706 | -0.0694 | -28.0113
-12.5 | -1.1341 | 0.02757 | -0.0556 | -41.1353
-12 | -1.1688 | 0.01876 | -0.0462 | -62.3028
-11.5 | -1.1341 | 0.016 | -0.0423 | -70.8812
-11 | -1.0885 | 0.0142 | -0.0395 | -76.6549
-10.5 | -1.0381 | 0.0129 | -0.0373 | -80.4729
-10 | -0.9853 | 0.01184 | -0.0354 | -83.2179
-9.5 | -0.933 | 0.0107 | -0.0336 | -87.1963
-9 | -0.8785 | 0.00984 | -0.0322 | -89.2785
-8.5 | -0.8219 | 0.00926 | -0.0313 | -88.7581
-8 | -0.7648 | 0.00876 | -0.0305 | -87.3059
-7.5 | -0.7069 | 0.00836 | -0.03 | -84.5574
-7 | -0.6502 | 0.00784 | -0.0294 | -82.9337
-6.5 | -0.5935 | 0.00733 | -0.0288 | -80.9686
-6 | -0.5354 | 0.00699 | -0.0287 | -76.5951
-5.5 | -0.4771 | 0.00669 | -0.0286 | -71.3154
-4.5 | -0.3603 | 0.00615 | -0.0288 | -58.5854
-4 | -0.3018 | 0.0059 | -0.029 | -51.1525
-3.5 | -0.2428 | 0.00572 | -0.0293 | -42.4476
-3 | -0.1839 | 0.00555 | -0.0298 | -33.1351
-2.5 | -0.1249 | 0.00535 | -0.0302 | -23.3458
-2 | -0.0656 | 0.00521 | -0.0308 | -12.5912
-1.5 | -0.0066 | 0.00508 | -0.0313 | -1.2992
-1 | 0.0521 | 0.00485 | -0.0318 | 10.7423
0 | 0.165 | 0.00382 | -0.0324 | 43.1937
0.5 | 0.2184 | 0.00286 | -0.0324 | 76.3636
1 | 0.2765 | 0.00302 | -0.0329 | 91.5563
2 | 0.3787 | 0.00486 | -0.0318 | 77.9218
2.5 | 0.4309 | 0.00554 | -0.0313 | 77.7798
3 | 0.4846 | 0.00606 | -0.0309 | 79.967
3.5 | 0.5412 | 0.00633 | -0.031 | 85.4976
4 | 0.5983 | 0.00655 | -0.0311 | 91.3435
4.5 | 0.6547 | 0.00682 | -0.031 | 95.9971
5 | 0.7112 | 0.00707 | -0.031 | 100.5941
5.5 | 0.7663 | 0.0074 | -0.0306 | 103.5541
6 | 0.822 | 0.00769 | -0.0303 | 106.8921
6.5 | 0.8762 | 0.00805 | -0.0296 | 108.8447
7 | 0.9294 | 0.00849 | -0.0287 | 109.47
7.5 | 0.9828 | 0.00885 | -0.0278 | 111.0508
8 | 1.0345 | 0.00932 | -0.0264 | 110.9979
9 | 1.1329 | 0.01042 | -0.0227 | 108.7236
9.5 | 1.1798 | 0.01101 | -0.0203 | 107.1571
10 | 1.2214 | 0.01166 | -0.0169 | 104.7513
10.5 | 1.2515 | 0.01252 | -0.0114 | 99.9601
11 | 1.2799 | 0.01339 | -0.0056 | 95.5863
11.5 | 1.3243 | 0.01443 | -0.0033 | 91.7741
12 | 1.359 | 0.01563 | 0.0007 | 86.9482
12.5 | 1.3884 | 0.01725 | 0.0052 | 80.487
13 | 1.4168 | 0.019 | 0.0095 | 74.5684
13.5 | 1.4365 | 0.02145 | 0.0145 | 66.9697
14 | 1.4487 | 0.02453 | 0.0195 | 59.0583
14.5 | 1.4346 | 0.02975 | 0.0255 | 48.2218
15 | 1.4089 | 0.03621 | 0.0304 | 38.9091
15.5 | 1.3836 | 0.04316 | 0.0333 | 32.0575
16 | 1.332 | 0.05389 | 0.0333 | 24.717
16.5 | 1.2791 | 0.0671 | 0.0288 | 19.0626
17 | 1.2352 | 0.08201 | 0.0203 | 15.0616
17.5 | 1.2004 | 0.09839 | 0.0091 | 12.2004
18 | 1.1747 | 0.11489 | -0.002 | 10.2246
18.5 | 1.0088 | 0.16245 | -0.032 | 6.2099
19 | 0.92 | 0.19853 | -0.0532 | 4.6341

## 103. Re 8M Mach 0.50 (1)
BIGFOIL.COM POLAR EXPORT
NACA66-211 a=0.5
NACA66-211 a=0.5 |  |  |  | Cl Max: | 1.148 | at alpha= | 20 | deg
JavaFoil+Calcfoil stall+Eppler ext transition |  |  |  | L/D Max: | 113.79 | at alpha= | 2.5 | deg
Re: | 8000000 |  |  | Cd Min: | 0.00357 | at alpha= | 0 | deg
Mach: | 0.5 |  |  | Cl=0 at alpha= | -1.2971 | deg
|  |  |  | @ Cl=0.1, Cd= | 0.004164
|  |  |  | @ Cl=0.4, Cd= | 0.0040691
|  |  |  | @ Cl=0.6, Cd= | 0.0074269
alpha (deg) | Cl | Cd | Cm | Cl/Cd
-20 | -1.007 | 0.1516 | 0.001 | -6.642
-19.5 | -0.985 | 0.1455 | 0.001 | -6.771
-19 | -0.957 | 0.14036 | 0.001 | -6.816
-18.5 | -0.928 | 0.1386 | 0 | -6.693
-18 | -0.9 | 0.13438 | 0 | -6.699
-17.5 | -0.874 | 0.12986 | -0.001 | -6.731
-17 | -0.85 | 0.12478 | -0.001 | -6.81
-16.5 | -0.822 | 0.11882 | -0.002 | -6.922
-16 | -0.795 | 0.1137 | -0.002 | -6.989
-15.5 | -0.769 | 0.10628 | -0.002 | -7.231
-15 | -0.743 | 0.09839 | -0.003 | -7.555
-14.5 | -0.721 | 0.08888 | -0.004 | -8.109
-14 | -0.687 | 0.10011 | -0.003 | -6.861
-13.5 | -0.661 | 0.09051 | -0.004 | -7.305
-13 | -0.635 | 0.08375 | -0.005 | -7.584
-12.5 | -0.611 | 0.07591 | -0.005 | -8.05
-12 | -0.59 | 0.06653 | -0.006 | -8.871
-11.5 | -0.659 | 0.01574 | -0.01 | -41.86
-11 | -0.525 | 0.07712 | -0.006 | -6.805
-10.5 | -0.498 | 0.06839 | -0.006 | -7.285
-10 | -0.473 | 0.06133 | -0.007 | -7.705
-9.5 | -0.448 | 0.05514 | -0.008 | -8.127
-9 | -0.51 | 0.01097 | -0.015 | -46.498
-8.5 | -0.481 | 0.01003 | -0.016 | -47.992
-8 | -0.363 | 0.05171 | -0.008 | -7.023
-7.5 | -0.336 | 0.04996 | -0.008 | -6.72
-7 | -0.309 | 0.04528 | -0.009 | -6.826
-6.5 | -0.283 | 0.04081 | -0.01 | -6.939
-6 | -0.372 | 0.03936 | -0.01 | -9.449
-5.5 | -0.485 | 0.00758 | -0.021 | -63.94
-5 | -0.455 | 0.00725 | -0.022 | -62.733
-4.5 | -0.408 | 0.00686 | -0.023 | -59.461
-4 | -0.353 | 0.00663 | -0.024 | -53.2
-3.5 | -0.292 | 0.00625 | -0.025 | -46.717
-3 | -0.228 | 0.00602 | -0.026 | -37.924
-2.5 | -0.163 | 0.0058 | -0.027 | -28.061
-2 | -0.096 | 0.0055 | -0.028 | -17.364
-1.5 | -0.028 | 0.00536 | -0.029 | -5.165
-1 | 0.041 | 0.00537 | -0.03 | 7.554
-0.5 | 0.109 | 0.00398 | -0.031 | 27.44
0 | 0.178 | 0.00357 | -0.032 | 49.737
0.5 | 0.246 | 0.00365 | -0.033 | 67.497
1 | 0.315 | 0.00374 | -0.034 | 84.161
1.5 | 0.382 | 0.00395 | -0.035 | 96.654
2 | 0.45 | 0.0044 | -0.036 | 102.173
2.5 | 0.516 | 0.00454 | -0.037 | 113.79
3 | 0.58 | 0.00733 | -0.037 | 79.157
3.5 | 0.644 | 0.00764 | -0.038 | 84.203
4 | 0.704 | 0.00804 | -0.039 | 87.598
4.5 | 0.761 | 0.00846 | -0.04 | 89.879
5 | 0.811 | 0.00895 | -0.041 | 90.681
5.5 | 0.848 | 0.00949 | -0.042 | 89.418
6 | 0.859 | 0.01013 | -0.043 | 84.773
6.5 | 0.806 | 0.01106 | -0.044 | 72.832
7 | 0.446 | 0.04579 | -0.021 | 9.751
7.5 | 0.579 | 0.01212 | -0.046 | 47.812
8 | 0.508 | 0.04597 | -0.029 | 11.043
8.5 | 0.526 | 0.0562 | -0.022 | 9.36
9 | 0.674 | 0.01368 | -0.048 | 49.265
9.5 | 0.704 | 0.01474 | -0.049 | 47.781
10 | 0.733 | 0.01617 | -0.05 | 45.312
10.5 | 0.635 | 0.06695 | -0.028 | 9.484
11 | 0.659 | 0.07397 | -0.027 | 8.912
11.5 | 0.686 | 0.07785 | -0.028 | 8.813
12 | 0.852 | 0.01963 | -0.053 | 43.411
12.5 | 0.868 | 0.02446 | -0.052 | 35.465
13 | 0.771 | 0.08363 | -0.033 | 9.216
13.5 | 0.793 | 0.09473 | -0.031 | 8.367
14 | 0.818 | 0.10211 | -0.031 | 8.01
14.5 | 0.847 | 0.09762 | -0.034 | 8.673
15 | 0.87 | 0.10774 | -0.033 | 8.074
15.5 | 0.899 | 0.11324 | -0.035 | 7.934
16 | 0.926 | 0.11836 | -0.036 | 7.821
16.5 | 0.947 | 0.11989 | -0.035 | 7.901
17 | 0.974 | 0.12509 | -0.036 | 7.79
17.5 | 1.006 | 0.1267 | -0.039 | 7.938
18 | 1.039 | 0.12767 | -0.042 | 8.135
18.5 | 1.052 | 0.13671 | -0.038 | 7.694
19 | 1.078 | 0.14204 | -0.039 | 7.589
19.5 | 1.11 | 0.14318 | -0.042 | 7.753
20 | 1.148 | 0.13859 | -0.046 | 8.287

## 104. Re 8M Mach 0.50 (2)
BIGFOIL.COM POLAR EXPORT
NACA66-211 a=0.5
NACA66-211 a=0.5 |  |  |  | Cl Max: | 1.0126 | at alpha= | 8 | deg
XFOIL ncrit=9 |  |  |  | L/D Max: | 107.23 | at alpha= | 1 | deg
Re: | 8000000 |  |  | Cd Min: | 0.12796 | at alpha= | 13 | deg
Mach: | 0.5 |  |  | Cl=0 at alpha= | -99 | deg
|  |  |  | @ Cl=0.1, Cd= | 0.00391
|  |  |  | @ Cl=0.4, Cd= | 0.0046738
|  |  |  | @ Cl=0.6, Cd= | 0.0067455
alpha (deg) | Cl | Cd | Cm | Cl/Cd
0 | 0.1912 | 0.00391 | -0.0374 | 48.9003
0.5 | 0.25 | 0.00288 | -0.037 | 86.8056
1 | 0.3174 | 0.00296 | -0.0378 | 107.2297
1.5 | 0.3712 | 0.0041 | -0.0363 | 90.5366
2 | 0.4234 | 0.00514 | -0.0345 | 82.3735
2.5 | 0.4763 | 0.00604 | -0.0325 | 78.8576
3 | 0.5372 | 0.00646 | -0.0317 | 83.1579
3.5 | 0.601 | 0.00675 | -0.0311 | 89.037
4 | 0.6636 | 0.00707 | -0.03 | 93.8614
4.5 | 0.7265 | 0.0074 | -0.0287 | 98.1757
5 | 0.7864 | 0.00784 | -0.0265 | 100.3061
5.5 | 0.8466 | 0.00828 | -0.024 | 102.2464
6 | 0.9032 | 0.00884 | -0.0204 | 102.1719
6.5 | 0.9411 | 0.00975 | -0.0132 | 96.5231
7 | 0.9731 | 0.01106 | -0.0051 | 87.9837
7.5 | 0.9932 | 0.01389 | 0.004 | 71.5047
8 | 1.0126 | 0.0218 | 0.0106 | 46.4495
8.5 | 0.9912 | 0.02822 | 0.0212 | 35.124
9 | 0.9569 | 0.03458 | 0.0304 | 27.6721
9.5 | 0.9189 | 0.04118 | 0.0372 | 22.3142
10 | 0.8891 | 0.04969 | 0.0373 | 17.8929
10.5 | 0.8546 | 0.05941 | 0.0351 | 14.3848
11 | 0.8216 | 0.0717 | 0.028 | 11.4589
11.5 | 0.7992 | 0.08823 | 0.0155 | 9.0581
12 | 0.7887 | 0.10234 | 0.0064 | 7.7067
12.5 | 0.7785 | 0.11557 | -0.0016 | 6.7362
13 | 0.7742 | 0.12796 | -0.009 | 6.0503

## 105. Re 10M Mach 0.00 (1)
BIGFOIL.COM POLAR EXPORT
NACA66-211 a=0.5
NACA66-211 a=0.5 |  |  |  | Cl Max: | 1.027 | at alpha= | 10 | deg
JavaFoil+Calcfoil stall+Eppler ext transition |  |  |  | L/D Max: | 117.573 | at alpha= | 6 | deg
Re: | 10000000 |  |  | Cd Min: | 0.00391 | at alpha= | 1 | deg
Mach: | 0 |  |  | Cl=0 at alpha= | -1.2966 | deg
|  |  |  | @ Cl=0.1, Cd= | 0.0046039
|  |  |  | @ Cl=0.4, Cd= | 0.00451
|  |  |  | @ Cl=0.6, Cd= | 0.0061516
alpha (deg) | Cl | Cd | Cm | Cl/Cd
-14.5 | -0.538 | 0.1013 | -0.002 | -5.315
-14 | -0.555 | 0.09628 | -0.003 | -5.764
-13.5 | -0.57 | 0.09017 | -0.003 | -6.326
-13 | -0.584 | 0.086 | -0.003 | -6.787
-12.5 | -0.595 | 0.08205 | -0.004 | -7.254
-12 | -0.604 | 0.07644 | -0.004 | -7.907
-11.5 | -0.611 | 0.07185 | -0.005 | -8.505
-11 | -0.614 | 0.06707 | -0.005 | -9.157
-10.5 | -0.617 | 0.06034 | -0.006 | -10.229
-10 | -0.618 | 0.05343 | -0.007 | -11.563
-9.5 | -0.742 | 0.00845 | -0.012 | -87.866
-9 | -0.727 | 0.00851 | -0.013 | -85.435
-8.5 | -0.706 | 0.00804 | -0.014 | -87.787
-8 | -0.679 | 0.00777 | -0.015 | -87.38
-7.5 | -0.647 | 0.00788 | -0.015 | -82.066
-7 | -0.61 | 0.00766 | -0.016 | -79.682
-6.5 | -0.569 | 0.00738 | -0.017 | -77.171
-6 | -0.524 | 0.00716 | -0.018 | -73.228
-5.5 | -0.475 | 0.00688 | -0.019 | -69
-5 | -0.423 | 0.00671 | -0.019 | -63.016
-4.5 | -0.369 | 0.00642 | -0.02 | -57.453
-4 | -0.314 | 0.00623 | -0.021 | -50.367
-3.5 | -0.257 | 0.00604 | -0.022 | -42.589
-3 | -0.2 | 0.00588 | -0.023 | -34.003
-2.5 | -0.142 | 0.00581 | -0.023 | -24.4
-2 | -0.083 | 0.00579 | -0.024 | -14.342
-1.5 | -0.024 | 0.00577 | -0.025 | -4.161
-1 | 0.035 | 0.00475 | -0.026 | 7.412
-0.5 | 0.095 | 0.00462 | -0.027 | 20.512
0 | 0.154 | 0.00443 | -0.028 | 34.821
0.5 | 0.213 | 0.00417 | -0.028 | 51.185
1 | 0.273 | 0.00391 | -0.029 | 69.679
1.5 | 0.331 | 0.00417 | -0.03 | 79.524
2 | 0.39 | 0.00446 | -0.031 | 87.506
2.5 | 0.448 | 0.00475 | -0.032 | 94.4
3 | 0.506 | 0.00612 | -0.033 | 82.613
3.5 | 0.563 | 0.00633 | -0.033 | 88.908
4 | 0.619 | 0.00606 | -0.034 | 102.194
4.5 | 0.673 | 0.00627 | -0.035 | 107.436
5 | 0.727 | 0.00652 | -0.036 | 111.379
5.5 | 0.777 | 0.00675 | -0.037 | 115.131
6 | 0.823 | 0.007 | -0.037 | 117.573
6.5 | 0.866 | 0.00837 | -0.038 | 103.5
7 | 0.905 | 0.00874 | -0.039 | 103.62
7.5 | 0.939 | 0.00912 | -0.04 | 102.971
8 | 0.968 | 0.00952 | -0.041 | 101.746
8.5 | 0.992 | 0.00997 | -0.041 | 99.507
9 | 1.009 | 0.0105 | -0.042 | 96.13
9.5 | 1.021 | 0.01096 | -0.043 | 93.131
10 | 1.027 | 0.01156 | -0.044 | 88.805
10.5 | 1.026 | 0.01226 | -0.044 | 83.685
11 | 1.019 | 0.01303 | -0.045 | 78.197
11.5 | 0.999 | 0.01414 | -0.045 | 70.686
12 | 0.83 | 0.06117 | -0.033 | 13.565
12.5 | 0.788 | 0.07604 | -0.027 | 10.365
13 | 0.761 | 0.08159 | -0.027 | 9.323
13.5 | 0.731 | 0.08802 | -0.026 | 8.301
14 | 0.7 | 0.09316 | -0.026 | 7.516
14.5 | 0.669 | 0.09924 | -0.026 | 6.738
15 | 0.636 | 0.10615 | -0.025 | 5.996

## 106. Re 10M Mach 0.00 (2)
BIGFOIL.COM POLAR EXPORT
NACA66-211 a=0.5
NACA66-211 a=0.5 |  |  |  | Cl Max: | 1.706 | at alpha= | 20 | deg
XFOIL ncrit=9 |  |  |  | L/D Max: | 118.972 | at alpha= | 8 | deg
Re: | 10000000 |  |  | Cd Min: | 0.04289 | at alpha= | 20 | deg
Mach: | 0 |  |  | Cl=0 at alpha= | -1.4277 | deg
|  |  |  | @ Cl=0.1, Cd= | 0.0043388
|  |  |  | @ Cl=0.4, Cd= | 0.0051998
|  |  |  | @ Cl=0.6, Cd= | 0.0062761
alpha (deg) | Cl | Cd | Cm | Cl/Cd
-20 | -1.5406 | 0.03876 | -0.0668 | -39.7472
-19.5 | -1.5436 | 0.03445 | -0.0659 | -44.807
-19 | -1.5617 | 0.02948 | -0.0629 | -52.9749
-18.5 | -1.5552 | 0.02679 | -0.06 | -58.0515
-17 | -1.5208 | 0.02075 | -0.048 | -73.2916
-16.5 | -1.5066 | 0.01956 | -0.0425 | -77.0245
-16 | -1.4861 | 0.01854 | -0.0376 | -80.1564
-15.5 | -1.4529 | 0.01743 | -0.0349 | -83.3563
-14.5 | -1.3753 | 0.01553 | -0.0312 | -88.5576
-14 | -1.3355 | 0.01437 | -0.0294 | -92.9367
-13.5 | -1.2923 | 0.01345 | -0.0281 | -96.0818
-13 | -1.247 | 0.01263 | -0.0271 | -98.7332
-12.5 | -1.1996 | 0.01195 | -0.0264 | -100.3849
-12 | -1.1507 | 0.01138 | -0.0258 | -101.116
-11.5 | -1.1005 | 0.01087 | -0.0254 | -101.242
-11 | -1.05 | 0.01036 | -0.0251 | -101.3514
-10.5 | -0.9988 | 0.00987 | -0.0249 | -101.1955
-10 | -0.9483 | 0.00924 | -0.0244 | -102.6299
-9.5 | -0.8964 | 0.00875 | -0.0243 | -102.4457
-9 | -0.8435 | 0.00834 | -0.0242 | -101.1391
-8.5 | -0.7896 | 0.00804 | -0.0244 | -98.209
-8 | -0.7353 | 0.00773 | -0.0245 | -95.1229
-7.5 | -0.6806 | 0.00747 | -0.0248 | -91.1111
-7 | -0.6268 | 0.00707 | -0.0248 | -88.6563
-6.5 | -0.5722 | 0.00671 | -0.025 | -85.2757
-6 | -0.517 | 0.00645 | -0.0253 | -80.155
-5.5 | -0.4612 | 0.00625 | -0.0257 | -73.792
-4.5 | -0.349 | 0.00581 | -0.0265 | -60.0688
-4 | -0.2929 | 0.0056 | -0.027 | -52.3036
-3.5 | -0.2362 | 0.00544 | -0.0275 | -43.4191
-3 | -0.1793 | 0.00528 | -0.0281 | -33.9583
-2.5 | -0.1225 | 0.00511 | -0.0286 | -23.9726
-2 | -0.0654 | 0.005 | -0.0292 | -13.08
-1.5 | -0.0082 | 0.00486 | -0.0298 | -1.6872
-1 | 0.0485 | 0.0047 | -0.0304 | 10.3191
-0.5 | 0.1041 | 0.00431 | -0.0308 | 24.1531
0.5 | 0.2126 | 0.00318 | -0.0315 | 66.8553
1 | 0.2616 | 0.00354 | -0.0311 | 73.8983
1.5 | 0.3132 | 0.00426 | -0.0309 | 73.5211
2 | 0.3653 | 0.00487 | -0.0308 | 75.0103
2.5 | 0.4179 | 0.00537 | -0.0307 | 77.8212
3 | 0.4711 | 0.00578 | -0.0307 | 81.5052
3.5 | 0.5262 | 0.00601 | -0.031 | 87.5541
4 | 0.5815 | 0.0062 | -0.0313 | 93.7903
5 | 0.6909 | 0.00665 | -0.0318 | 103.8947
5.5 | 0.7445 | 0.00694 | -0.0318 | 107.2767
6.5 | 0.8512 | 0.00748 | -0.0319 | 113.7968
7 | 0.9031 | 0.00783 | -0.0317 | 115.3384
7.5 | 0.9552 | 0.00813 | -0.0316 | 117.4908
8 | 1.0065 | 0.00846 | -0.0313 | 118.9716
8.5 | 1.0561 | 0.00888 | -0.0307 | 118.9302
9.5 | 1.1532 | 0.00973 | -0.0293 | 118.52
10 | 1.2006 | 0.01015 | -0.0284 | 118.2857
10.5 | 1.2461 | 0.01064 | -0.0272 | 117.1147
11 | 1.2877 | 0.01129 | -0.0253 | 114.0567
12 | 1.3569 | 0.01236 | -0.0187 | 109.7816
12.5 | 1.3958 | 0.013 | -0.0166 | 107.3692
13 | 1.4291 | 0.0137 | -0.0136 | 104.3139
13.5 | 1.461 | 0.01456 | -0.0106 | 100.3434
14 | 1.4918 | 0.01553 | -0.0076 | 96.0592
14.5 | 1.5188 | 0.01677 | -0.0043 | 90.5665
15 | 1.5469 | 0.01797 | -0.0014 | 86.0824
15.5 | 1.5663 | 0.01983 | 0.0023 | 78.9864
16 | 1.5922 | 0.02124 | 0.005 | 74.9623
16.5 | 1.6138 | 0.02299 | 0.0078 | 70.1957
17 | 1.6344 | 0.02489 | 0.0104 | 65.6649
18 | 1.6734 | 0.02902 | 0.0149 | 57.6637
18.5 | 1.683 | 0.03204 | 0.0174 | 52.5281
19 | 1.6953 | 0.035 | 0.0191 | 48.4371
19.5 | 1.6982 | 0.03904 | 0.0208 | 43.499
20 | 1.706 | 0.04289 | 0.0217 | 39.7762

## 107. Re 10M Mach 0.10 (1)
BIGFOIL.COM POLAR EXPORT
NACA66-211 a=0.5
NACA66-211 a=0.5 |  |  |  | Cl Max: | 1.017 | at alpha= | 10 | deg
JavaFoil+Calcfoil stall+Eppler ext transition |  |  |  | L/D Max: | 118.177 | at alpha= | 6 | deg
Re: | 10000000 |  |  | Cd Min: | 0.00368 | at alpha= | 0.5 | deg
Mach: | 0.1 |  |  | Cl=0 at alpha= | -1.2966 | deg
|  |  |  | @ Cl=0.1, Cd= | 0.004615
|  |  |  | @ Cl=0.4, Cd= | 0.0045345
|  |  |  | @ Cl=0.6, Cd= | 0.10922
alpha (deg) | Cl | Cd | Cm | Cl/Cd
-14 | -0.521 | 0.09692 | -0.003 | -5.375
-13.5 | -0.54 | 0.09044 | -0.003 | -5.97
-13 | -0.556 | 0.08724 | -0.003 | -6.379
-12.5 | -0.571 | 0.08273 | -0.004 | -6.905
-12 | -0.584 | 0.07857 | -0.004 | -7.431
-11.5 | -0.594 | 0.07296 | -0.005 | -8.135
-11 | -0.6 | 0.06772 | -0.005 | -8.859
-10.5 | -0.604 | 0.06158 | -0.006 | -9.815
-10 | -0.605 | 0.05616 | -0.007 | -10.777
-9.5 | -0.599 | 0.05313 | -0.007 | -11.27
-9 | -0.722 | 0.00856 | -0.013 | -84.297
-8.5 | -0.703 | 0.00815 | -0.014 | -86.158
-8 | -0.677 | 0.00787 | -0.015 | -86.119
-7.5 | -0.647 | 0.00747 | -0.015 | -86.564
-7 | -0.611 | 0.00766 | -0.016 | -79.77
-6.5 | -0.57 | 0.00747 | -0.017 | -76.347
-6 | -0.526 | 0.00717 | -0.018 | -73.308
-5.5 | -0.476 | 0.00695 | -0.019 | -68.583
-5 | -0.424 | 0.00667 | -0.019 | -63.606
-4.5 | -0.37 | 0.00645 | -0.02 | -57.406
-4 | -0.315 | 0.00626 | -0.021 | -50.36
-3.5 | -0.258 | 0.00609 | -0.022 | -42.455
-3 | -0.201 | 0.0059 | -0.023 | -34.029
-2.5 | -0.142 | 0.0058 | -0.024 | -24.564
-2 | -0.083 | 0.00577 | -0.024 | -14.473
-1.5 | -0.024 | 0.00579 | -0.025 | -4.171
-1 | 0.035 | 0.00476 | -0.026 | 7.434
-0.5 | 0.095 | 0.00463 | -0.027 | 20.534
0 | 0.155 | 0.00445 | -0.028 | 34.841
0.5 | 0.214 | 0.00368 | -0.029 | 58.231
1 | 0.274 | 0.00393 | -0.029 | 69.731
1.5 | 0.333 | 0.00417 | -0.03 | 79.91
2 | 0.392 | 0.0045 | -0.031 | 87.17
2.5 | 0.45 | 0.00475 | -0.032 | 94.887
3 | 0.508 | 0.0061 | -0.033 | 83.271
3.5 | 0.565 | 0.00633 | -0.034 | 89.361
4 | 0.622 | 0.00611 | -0.034 | 101.687
4.5 | 0.676 | 0.00632 | -0.035 | 107.065
5 | 0.73 | 0.00651 | -0.036 | 112.116
5.5 | 0.78 | 0.00673 | -0.037 | 115.839
6 | 0.827 | 0.00699 | -0.038 | 118.177
6.5 | 0.869 | 0.00841 | -0.038 | 103.29
7 | 0.907 | 0.0088 | -0.039 | 103.09
7.5 | 0.941 | 0.00909 | -0.04 | 103.463
8 | 0.968 | 0.00959 | -0.041 | 100.946
8.5 | 0.99 | 0.01008 | -0.042 | 98.207
9 | 1.005 | 0.01061 | -0.042 | 94.774
9.5 | 1.015 | 0.01109 | -0.043 | 91.485
10 | 1.017 | 0.01171 | -0.044 | 86.845
10.5 | 1.013 | 0.01245 | -0.045 | 81.331
11 | 1.001 | 0.01339 | -0.045 | 74.715
11.5 | 0.967 | 0.01582 | -0.045 | 61.077
12 | 0.791 | 0.07138 | -0.027 | 11.079
12.5 | 0.759 | 0.07837 | -0.026 | 9.689
13 | 0.727 | 0.08506 | -0.025 | 8.552
13.5 | 0.695 | 0.0907 | -0.025 | 7.658
14 | 0.661 | 0.09471 | -0.025 | 6.98
14.5 | 0.626 | 0.09969 | -0.026 | 6.281
15 | 0.59 | 0.10922 | -0.025 | 5.403

## 108. Re 10M Mach 0.10 (2)
BIGFOIL.COM POLAR EXPORT
NACA66-211 a=0.5
NACA66-211 a=0.5 |  |  |  | Cl Max: | 1.6766 | at alpha= | 19 | deg
XFOIL ncrit=9 |  |  |  | L/D Max: | 118.64 | at alpha= | 8 | deg
Re: | 10000000 |  |  | Cd Min: | 0.06344 | at alpha= | -20 | deg
Mach: | 0.1 |  |  | Cl=0 at alpha= | -1.4291 | deg
|  |  |  | @ Cl=0.1, Cd= | 0.0043542
|  |  |  | @ Cl=0.4, Cd= | 0.0051968
|  |  |  | @ Cl=0.6, Cd= | 0.0062834
alpha (deg) | Cl | Cd | Cm | Cl/Cd
-20 | -1.3736 | 0.06344 | -0.0591 | -21.652
-19.5 | -1.4056 | 0.05142 | -0.067 | -27.3357
-19 | -1.4717 | 0.03916 | -0.0704 | -37.5817
-18.5 | -1.4756 | 0.03472 | -0.0693 | -42.5
-18 | -1.4913 | 0.02993 | -0.0662 | -49.8263
-17.5 | -1.5081 | 0.02567 | -0.0612 | -58.7495
-17 | -1.4987 | 0.02342 | -0.0568 | -63.9923
-16.5 | -1.4898 | 0.02157 | -0.0514 | -69.0682
-16 | -1.4775 | 0.02008 | -0.0454 | -73.5807
-15.5 | -1.4564 | 0.01877 | -0.0404 | -77.5919
-14.5 | -1.3827 | 0.01655 | -0.0354 | -83.5468
-14 | -1.3418 | 0.01547 | -0.0334 | -86.7356
-13.5 | -1.2996 | 0.01436 | -0.0316 | -90.5014
-13 | -1.2555 | 0.01331 | -0.03 | -94.3276
-12.5 | -1.2094 | 0.01239 | -0.0288 | -97.611
-12 | -1.1604 | 0.0117 | -0.0279 | -99.1795
-11.5 | -1.1098 | 0.01114 | -0.0273 | -99.623
-11 | -1.0587 | 0.01058 | -0.0267 | -100.0662
-10 | -0.9552 | 0.00946 | -0.0258 | -100.9725
-9.5 | -0.903 | 0.00891 | -0.0254 | -101.3468
-9 | -0.8498 | 0.00845 | -0.0252 | -100.568
-8.5 | -0.7955 | 0.00811 | -0.0252 | -98.0888
-8 | -0.7406 | 0.00779 | -0.0253 | -95.0706
-7 | -0.6309 | 0.00713 | -0.0254 | -88.4853
-6.5 | -0.5759 | 0.00676 | -0.0255 | -85.1923
-6 | -0.5202 | 0.00648 | -0.0257 | -80.2778
-5.5 | -0.4641 | 0.00627 | -0.026 | -74.0191
-5 | -0.4074 | 0.00607 | -0.0265 | -67.117
-4.5 | -0.351 | 0.00583 | -0.0268 | -60.2058
-4 | -0.2945 | 0.00561 | -0.0272 | -52.4955
-3.5 | -0.2375 | 0.00545 | -0.0277 | -43.578
-3 | -0.1801 | 0.00529 | -0.0283 | -34.0454
-2.5 | -0.123 | 0.00511 | -0.0288 | -24.0705
-2 | -0.0656 | 0.00501 | -0.0294 | -13.0938
-1.5 | -0.0081 | 0.00486 | -0.03 | -1.6667
-1 | 0.049 | 0.00471 | -0.0306 | 10.4034
-0.5 | 0.1049 | 0.00432 | -0.031 | 24.2824
0.5 | 0.2137 | 0.00315 | -0.0317 | 67.8413
1 | 0.2632 | 0.00353 | -0.0313 | 74.5609
1.5 | 0.315 | 0.00426 | -0.0311 | 73.9437
2 | 0.3672 | 0.00488 | -0.031 | 75.2459
2.5 | 0.42 | 0.00539 | -0.0308 | 77.9221
3 | 0.4735 | 0.0058 | -0.0308 | 81.6379
3.5 | 0.5289 | 0.00602 | -0.0311 | 87.8571
4 | 0.5845 | 0.00622 | -0.0314 | 93.9711
5 | 0.6946 | 0.00667 | -0.0318 | 104.1379
5.5 | 0.7485 | 0.00697 | -0.0318 | 107.3888
6 | 0.8027 | 0.00721 | -0.0319 | 111.3315
6.5 | 0.8558 | 0.00753 | -0.0317 | 113.6521
7 | 0.9081 | 0.00788 | -0.0314 | 115.2411
7.5 | 0.9606 | 0.00818 | -0.0312 | 117.4328
8 | 1.012 | 0.00853 | -0.0308 | 118.6401
8.5 | 1.0618 | 0.00897 | -0.0301 | 118.3724
9.5 | 1.1596 | 0.00983 | -0.0284 | 117.9654
10 | 1.2069 | 0.01029 | -0.0273 | 117.2886
10.5 | 1.2519 | 0.01083 | -0.0258 | 115.5956
11 | 1.2927 | 0.01153 | -0.0235 | 112.1162
12 | 1.3597 | 0.01257 | -0.0159 | 108.1702
12.5 | 1.3988 | 0.0133 | -0.0137 | 105.1729
13 | 1.4319 | 0.01413 | -0.0105 | 101.3376
13.5 | 1.4628 | 0.01514 | -0.0072 | 96.6182
14 | 1.4924 | 0.01627 | -0.004 | 91.7271
14.5 | 1.5187 | 0.01768 | -0.0005 | 85.8993
15 | 1.5451 | 0.01909 | 0.0028 | 80.9377
15.5 | 1.5627 | 0.02121 | 0.0067 | 73.6775
16 | 1.5923 | 0.02246 | 0.009 | 70.8949
16.5 | 1.612 | 0.02448 | 0.0121 | 65.8497
17 | 1.6305 | 0.02668 | 0.0149 | 61.1132
17.5 | 1.648 | 0.02903 | 0.0174 | 56.7689
18 | 1.6641 | 0.03159 | 0.0196 | 52.6781
18.5 | 1.6693 | 0.03526 | 0.022 | 47.3426
19 | 1.6766 | 0.03901 | 0.0236 | 42.9787
19.5 | 1.6739 | 0.04402 | 0.0248 | 38.0259
20 | 1.6713 | 0.04951 | 0.0251 | 33.7568

## 109. Re 10M Mach 0.25 (1)
BIGFOIL.COM POLAR EXPORT
NACA66-211 a=0.5
NACA66-211 a=0.5 |  |  |  | Cl Max: | 0.968 | at alpha= | 8.5 | deg
JavaFoil+Calcfoil stall+Eppler ext transition |  |  |  | L/D Max: | 124.06 | at alpha= | 5.5 | deg
Re: | 10000000 |  |  | Cd Min: | 0.00368 | at alpha= | 0.5 | deg
Mach: | 0.25 |  |  | Cl=0 at alpha= | -1.2951 | deg
|  |  |  | @ Cl=0.1, Cd= | 0.0046362
|  |  |  | @ Cl=0.4, Cd= | 0.09698
|  |  |  | @ Cl=0.6, Cd= | 0.09698
alpha (deg) | Cl | Cd | Cm | Cl/Cd
-13 | -0.303 | 0.08772 | -0.004 | -3.45
-12.5 | -0.354 | 0.08302 | -0.004 | -4.264
-12 | -0.4 | 0.07846 | -0.004 | -5.099
-11.5 | -0.441 | 0.07457 | -0.005 | -5.909
-11 | -0.475 | 0.07242 | -0.005 | -6.561
-10.5 | -0.503 | 0.06735 | -0.005 | -7.473
-10 | -0.525 | 0.06306 | -0.006 | -8.319
-9.5 | -0.539 | 0.05712 | -0.006 | -9.439
-9 | -0.545 | 0.05402 | -0.007 | -10.084
-8.5 | -0.656 | 0.00994 | -0.014 | -65.997
-8 | -0.66 | 0.00816 | -0.015 | -80.842
-7.5 | -0.639 | 0.00774 | -0.016 | -82.615
-7 | -0.611 | 0.00739 | -0.017 | -82.616
-6.5 | -0.575 | 0.00715 | -0.018 | -80.435
-6 | -0.533 | 0.00736 | -0.018 | -72.51
-5.5 | -0.485 | 0.00712 | -0.019 | -68.108
-5 | -0.433 | 0.0064 | -0.02 | -67.716
-4.5 | -0.379 | 0.00612 | -0.021 | -61.931
-4 | -0.323 | 0.00592 | -0.022 | -54.505
-3.5 | -0.265 | 0.00577 | -0.023 | -45.909
-3 | -0.206 | 0.00559 | -0.023 | -36.843
-2.5 | -0.146 | 0.00549 | -0.024 | -26.633
-2 | -0.086 | 0.00549 | -0.025 | -15.622
-1.5 | -0.025 | 0.00548 | -0.026 | -4.525
-1 | 0.036 | 0.00479 | -0.027 | 7.596
-0.5 | 0.098 | 0.00465 | -0.028 | 21.034
0 | 0.159 | 0.00423 | -0.028 | 37.628
0.5 | 0.22 | 0.00368 | -0.029 | 59.952
1 | 0.282 | 0.00393 | -0.03 | 71.574
1.5 | 0.342 | 0.00422 | -0.031 | 81.029
2 | 0.403 | 0.00453 | -0.032 | 88.816
2.5 | 0.463 | 0.00485 | -0.033 | 95.491
3 | 0.522 | 0.00625 | -0.034 | 83.51
3.5 | 0.58 | 0.00603 | -0.034 | 96.316
4 | 0.638 | 0.00622 | -0.035 | 102.533
4.5 | 0.693 | 0.00647 | -0.036 | 107.149
5 | 0.747 | 0.00668 | -0.037 | 111.906
5.5 | 0.797 | 0.00642 | -0.038 | 124.06
6 | 0.842 | 0.00839 | -0.039 | 100.342
6.5 | 0.882 | 0.0086 | -0.04 | 102.495
7 | 0.915 | 0.00905 | -0.04 | 101.154
7.5 | 0.942 | 0.00948 | -0.041 | 99.271
8 | 0.96 | 0.01009 | -0.042 | 95.114
8.5 | 0.968 | 0.01069 | -0.043 | 90.577
9 | 0.967 | 0.01132 | -0.043 | 85.469
9.5 | 0.956 | 0.01197 | -0.044 | 79.823
10 | 0.932 | 0.01274 | -0.045 | 73.202
10.5 | 0.743 | 0.06269 | -0.026 | 11.854
11 | 0.706 | 0.06942 | -0.023 | 10.177
11.5 | 0.659 | 0.07429 | -0.023 | 8.865
12 | 0.597 | 0.07983 | -0.023 | 7.481
12.5 | 0.53 | 0.08455 | -0.024 | 6.263
13 | 0.456 | 0.0904 | -0.024 | 5.041
13.5 | 0.376 | 0.09698 | -0.024 | 3.878

## 110. Re 10M Mach 0.25 (2)
BIGFOIL.COM POLAR EXPORT
NACA66-211 a=0.5
NACA66-211 a=0.5 |  |  |  | Cl Max: | 1.4724 | at alpha= | 14.5 | deg
XFOIL ncrit=9 |  |  |  | L/D Max: | 116.065 | at alpha= | 8 | deg
Re: | 10000000 |  |  | Cd Min: | 0.23545 | at alpha= | 20 | deg
Mach: | 0.25 |  |  | Cl=0 at alpha= | -1.4374 | deg
|  |  |  | @ Cl=0.1, Cd= | 0.004404
|  |  |  | @ Cl=0.4, Cd= | 0.0051638
|  |  |  | @ Cl=0.6, Cd= | 0.006326
alpha (deg) | Cl | Cd | Cm | Cl/Cd
-16.5 | -0.6218 | 0.17481 | 0.005 | -3.557
-15.5 | -0.6339 | 0.14652 | -0.01 | -4.3264
-15 | -0.7319 | 0.11297 | -0.0291 | -6.4787
-14.5 | -0.9115 | 0.06383 | -0.0647 | -14.2801
-14 | -0.9983 | 0.04696 | -0.075 | -21.2585
-13.5 | -1.0287 | 0.04069 | -0.0735 | -25.2814
-13 | -1.0957 | 0.03298 | -0.066 | -33.2232
-12.5 | -1.1956 | 0.02205 | -0.0506 | -54.2222
-12 | -1.185 | 0.01725 | -0.0445 | -68.6957
-11.5 | -1.1511 | 0.01425 | -0.0404 | -80.7789
-10.5 | -1.0488 | 0.01178 | -0.0359 | -89.0323
-10 | -0.9943 | 0.01091 | -0.0342 | -91.1366
-9.5 | -0.9376 | 0.01029 | -0.033 | -91.1176
-9 | -0.8842 | 0.00929 | -0.0314 | -95.1776
-8.5 | -0.8275 | 0.00869 | -0.0304 | -95.2244
-8 | -0.7699 | 0.00822 | -0.0297 | -93.6618
-7.5 | -0.7117 | 0.00786 | -0.0292 | -90.5471
-7 | -0.6533 | 0.00751 | -0.0289 | -86.9907
-6.5 | -0.5962 | 0.00703 | -0.0284 | -84.808
-6 | -0.5383 | 0.00667 | -0.0282 | -80.7046
-5.5 | -0.4798 | 0.00638 | -0.0281 | -75.2038
-5 | -0.4208 | 0.00615 | -0.0283 | -68.4228
-4.5 | -0.3619 | 0.00594 | -0.0285 | -60.9259
-4 | -0.3034 | 0.00569 | -0.0287 | -53.3216
-3.5 | -0.2444 | 0.00548 | -0.0291 | -44.5985
-3 | -0.185 | 0.00533 | -0.0296 | -34.7092
-2.5 | -0.1259 | 0.00515 | -0.03 | -24.4466
-1.5 | -0.0074 | 0.00487 | -0.0312 | -1.5195
-1 | 0.0517 | 0.00474 | -0.0317 | 10.9072
-0.5 | 0.1092 | 0.00434 | -0.0321 | 25.1613
0 | 0.1662 | 0.00392 | -0.0325 | 42.398
0.5 | 0.2194 | 0.00291 | -0.0326 | 75.3952
1 | 0.2723 | 0.00346 | -0.0323 | 78.6994
1.5 | 0.3246 | 0.00427 | -0.032 | 76.0187
2 | 0.3777 | 0.00494 | -0.0317 | 76.4575
2.5 | 0.4315 | 0.00548 | -0.0314 | 78.7409
3 | 0.4867 | 0.00588 | -0.0313 | 82.7721
3.5 | 0.5439 | 0.0061 | -0.0314 | 89.1639
4 | 0.601 | 0.00633 | -0.0316 | 94.9447
4.5 | 0.6581 | 0.00656 | -0.0316 | 100.3201
5 | 0.7145 | 0.00681 | -0.0316 | 104.9192
5.5 | 0.7706 | 0.00711 | -0.0313 | 108.3826
6 | 0.8264 | 0.00739 | -0.0311 | 111.8268
6.5 | 0.8808 | 0.00778 | -0.0304 | 113.2134
7 | 0.9354 | 0.00811 | -0.0298 | 115.3391
8 | 1.0411 | 0.00897 | -0.0276 | 116.0647
9 | 1.1429 | 0.00995 | -0.0244 | 114.8643
9.5 | 1.1909 | 0.01053 | -0.0222 | 113.0959
10 | 1.2352 | 0.01125 | -0.0193 | 109.7956
10.5 | 1.2722 | 0.01191 | -0.0149 | 106.8178
11 | 1.3042 | 0.01272 | -0.0097 | 102.5314
11.5 | 1.3353 | 0.01352 | -0.0044 | 98.7648
12 | 1.377 | 0.01465 | -0.0016 | 93.9932
12.5 | 1.4081 | 0.01608 | 0.0029 | 87.5684
13 | 1.4347 | 0.01791 | 0.0077 | 80.1061
13.5 | 1.4552 | 0.02023 | 0.0127 | 71.9328
14 | 1.4652 | 0.02341 | 0.0183 | 62.5886
14.5 | 1.4724 | 0.02684 | 0.0233 | 54.8584
15 | 1.4638 | 0.03165 | 0.0284 | 46.2496
15.5 | 1.4198 | 0.03977 | 0.0329 | 35.7003
16 | 1.4009 | 0.04654 | 0.0346 | 30.101
16.5 | 1.3552 | 0.05729 | 0.0333 | 23.6551
17 | 1.3137 | 0.06976 | 0.0283 | 18.8317
17.5 | 1.272 | 0.08481 | 0.0193 | 14.9982
18 | 1.2535 | 0.098 | 0.0105 | 12.7908
18.5 | 1.1849 | 0.12317 | -0.0067 | 9.62
19 | 0.9355 | 0.19366 | -0.0507 | 4.8306
20 | 0.8929 | 0.23545 | -0.0717 | 3.7923

## 111. Re 10M Mach 0.50 (1)
BIGFOIL.COM POLAR EXPORT
NACA66-211 a=0.5
NACA66-211 a=0.5 |  |  |  | Cl Max: | 1.163 | at alpha= | 20 | deg
JavaFoil+Calcfoil stall+Eppler ext transition |  |  |  | L/D Max: | 110.027 | at alpha= | 2.5 | deg
Re: | 10000000 |  |  | Cd Min: | 0.00377 | at alpha= | 0.5 | deg
Mach: | 0.5 |  |  | Cl=0 at alpha= | -1.2971 | deg
|  |  |  | @ Cl=0.1, Cd= | 0.0044216
|  |  |  | @ Cl=0.4, Cd= | 0.0043996
|  |  |  | @ Cl=0.6, Cd= | 0.0071475
alpha (deg) | Cl | Cd | Cm | Cl/Cd
-20 | -1.007 | 0.14867 | 0.001 | -6.775
-19.5 | -0.987 | 0.14261 | 0.001 | -6.919
-19 | -0.959 | 0.13658 | 0.001 | -7.021
-18.5 | -0.929 | 0.13611 | 0 | -6.826
-18 | -0.901 | 0.13064 | 0 | -6.898
-17.5 | -0.875 | 0.12268 | -0.001 | -7.135
-17 | -0.851 | 0.1228 | -0.001 | -6.927
-16.5 | -0.824 | 0.11615 | -0.002 | -7.092
-16 | -0.796 | 0.11029 | -0.002 | -7.213
-15.5 | -0.771 | 0.10254 | -0.002 | -7.515
-15 | -0.747 | 0.0948 | -0.003 | -7.876
-14.5 | -0.733 | 0.07788 | -0.004 | -9.415
-14 | -0.687 | 0.09918 | -0.004 | -6.931
-13.5 | -0.663 | 0.0879 | -0.004 | -7.537
-13 | -0.637 | 0.08173 | -0.005 | -7.797
-12.5 | -0.615 | 0.072 | -0.006 | -8.547
-12 | -0.62 | 0.04495 | -0.008 | -13.798
-11.5 | -0.668 | 0.01369 | -0.01 | -48.761
-11 | -0.525 | 0.07639 | -0.006 | -6.871
-10.5 | -0.498 | 0.0677 | -0.006 | -7.363
-10 | -0.474 | 0.06031 | -0.007 | -7.852
-9.5 | -0.453 | 0.05129 | -0.009 | -8.825
-9 | -0.513 | 0.0104 | -0.015 | -49.31
-8.5 | -0.482 | 0.00965 | -0.016 | -49.928
-8 | -0.363 | 0.05124 | -0.008 | -7.091
-7.5 | -0.336 | 0.04949 | -0.008 | -6.785
-7 | -0.309 | 0.04486 | -0.009 | -6.894
-6.5 | -0.284 | 0.03952 | -0.011 | -7.194
-6 | -0.373 | 0.03868 | -0.011 | -9.635
-5.5 | -0.485 | 0.00731 | -0.021 | -66.274
-5 | -0.455 | 0.00704 | -0.022 | -64.589
-4.5 | -0.408 | 0.00665 | -0.023 | -61.32
-4 | -0.353 | 0.00634 | -0.024 | -55.647
-3.5 | -0.292 | 0.00607 | -0.025 | -48.164
-3 | -0.228 | 0.00584 | -0.026 | -39.135
-2.5 | -0.163 | 0.0057 | -0.027 | -28.539
-2 | -0.096 | 0.00541 | -0.028 | -17.647
-1.5 | -0.028 | 0.00547 | -0.029 | -5.065
-1 | 0.041 | 0.00535 | -0.03 | 7.584
-0.5 | 0.109 | 0.00428 | -0.031 | 25.546
0 | 0.178 | 0.00405 | -0.032 | 43.884
0.5 | 0.246 | 0.00377 | -0.033 | 65.323
1 | 0.315 | 0.00406 | -0.034 | 77.509
1.5 | 0.382 | 0.00437 | -0.035 | 87.505
2 | 0.449 | 0.00448 | -0.036 | 100.389
2.5 | 0.516 | 0.00469 | -0.037 | 110.027
3 | 0.581 | 0.00706 | -0.038 | 82.29
3.5 | 0.644 | 0.00735 | -0.038 | 87.582
4 | 0.705 | 0.00771 | -0.039 | 91.375
4.5 | 0.761 | 0.00815 | -0.04 | 93.451
5 | 0.812 | 0.00862 | -0.041 | 94.227
5.5 | 0.849 | 0.00914 | -0.042 | 92.882
6 | 0.86 | 0.00974 | -0.043 | 88.233
6.5 | 0.807 | 0.01071 | -0.044 | 75.312
7 | 0.447 | 0.04527 | -0.022 | 9.87
7.5 | 0.58 | 0.01166 | -0.046 | 49.742
8 | 0.609 | 0.01255 | -0.046 | 48.481
8.5 | 0.526 | 0.05479 | -0.023 | 9.609
9 | 0.675 | 0.01315 | -0.048 | 51.309
9.5 | 0.705 | 0.01416 | -0.049 | 49.797
10 | 0.734 | 0.01547 | -0.05 | 47.452
10.5 | 0.638 | 0.06425 | -0.03 | 9.933
11 | 0.66 | 0.07238 | -0.027 | 9.12
11.5 | 0.687 | 0.07675 | -0.028 | 8.946
12 | 0.855 | 0.01869 | -0.053 | 45.728
12.5 | 0.878 | 0.02157 | -0.053 | 40.688
13 | 0.784 | 0.07469 | -0.038 | 10.494
13.5 | 0.794 | 0.09223 | -0.032 | 8.611
14 | 0.819 | 0.10103 | -0.032 | 8.102
14.5 | 0.853 | 0.09235 | -0.037 | 9.24
15 | 0.872 | 0.10513 | -0.034 | 8.29
15.5 | 0.901 | 0.10876 | -0.036 | 8.283
16 | 0.928 | 0.11648 | -0.037 | 7.963
16.5 | 0.948 | 0.11819 | -0.035 | 8.019
17 | 0.977 | 0.12208 | -0.037 | 8.002
17.5 | 1.012 | 0.1207 | -0.041 | 8.382
18 | 1.045 | 0.12063 | -0.044 | 8.665
18.5 | 1.052 | 0.13575 | -0.039 | 7.751
19 | 1.081 | 0.13788 | -0.041 | 7.841
19.5 | 1.119 | 0.13425 | -0.045 | 8.335
20 | 1.163 | 0.12488 | -0.049 | 9.314

## 112. Re 10M Mach 0.50 (2)
BIGFOIL.COM POLAR EXPORT
NACA66-211 a=0.5
NACA66-211 a=0.5 |  |  |  | Cl Max: | 1.0245 | at alpha= | 8 | deg
XFOIL ncrit=9 |  |  |  | L/D Max: | 108.043 | at alpha= | 5.5 | deg
Re: | 10000000 |  |  | Cd Min: | 0.12641 | at alpha= | 13 | deg
Mach: | 0.5 |  |  | Cl=0 at alpha= | -99 | deg
|  |  |  | @ Cl=0.1, Cd= | 0.00398
|  |  |  | @ Cl=0.4, Cd= | 0.0048573
|  |  |  | @ Cl=0.6, Cd= | 0.0064789
alpha (deg) | Cl | Cd | Cm | Cl/Cd
0 | 0.1928 | 0.00398 | -0.0375 | 48.4422
0.5 | 0.2505 | 0.00282 | -0.0371 | 88.8298
1 | 0.3138 | 0.00319 | -0.0372 | 98.3699
1.5 | 0.3674 | 0.00431 | -0.0358 | 85.2436
2 | 0.4216 | 0.00522 | -0.0343 | 80.7663
2.5 | 0.4777 | 0.00594 | -0.0328 | 80.4209
3 | 0.541 | 0.00624 | -0.0323 | 86.6987
3.5 | 0.6052 | 0.0065 | -0.0318 | 93.1077
4 | 0.6691 | 0.0068 | -0.0309 | 98.3971
4.5 | 0.7323 | 0.00711 | -0.0297 | 102.9958
5 | 0.7943 | 0.00751 | -0.0278 | 105.7656
5.5 | 0.8557 | 0.00792 | -0.0255 | 108.0429
6 | 0.9127 | 0.00851 | -0.0219 | 107.2503
6.5 | 0.9614 | 0.00925 | -0.0165 | 103.9351
7 | 0.9932 | 0.01038 | -0.0079 | 95.684
7.5 | 1.0103 | 0.01296 | 0.002 | 77.9552
8 | 1.0245 | 0.02131 | 0.0092 | 48.076
8.5 | 1.0043 | 0.02744 | 0.02 | 36.5999
9 | 0.9715 | 0.0336 | 0.0295 | 28.9137
9.5 | 0.9368 | 0.04018 | 0.036 | 23.3151
10 | 0.9051 | 0.04798 | 0.0378 | 18.8641
10.5 | 0.8696 | 0.05744 | 0.0363 | 15.1393
11 | 0.8374 | 0.06896 | 0.0303 | 12.1433
11.5 | 0.812 | 0.08394 | 0.0192 | 9.6736
12 | 0.8029 | 0.09912 | 0.0088 | 8.1003
12.5 | 0.788 | 0.11334 | -0.0001 | 6.9525
13 | 0.7804 | 0.12641 | -0.0079 | 6.1736

## 113. Re 12M Mach 0.00 (1)
BIGFOIL.COM POLAR EXPORT
NACA66-211 a=0.5
NACA66-211 a=0.5 |  |  |  | Cl Max: | 1.028 | at alpha= | 10 | deg
JavaFoil+Calcfoil stall+Eppler ext transition |  |  |  | L/D Max: | 123.837 | at alpha= | 6.5 | deg
Re: | 12000000 |  |  | Cd Min: | 0.00432 | at alpha= | 1.5 | deg
Mach: | 0 |  |  | Cl=0 at alpha= | -1.2966 | deg
|  |  |  | @ Cl=0.1, Cd= | 0.0048117
|  |  |  | @ Cl=0.4, Cd= | 0.0046217
|  |  |  | @ Cl=0.6, Cd= | 0.0062586
alpha (deg) | Cl | Cd | Cm | Cl/Cd
-15 | -0.518 | 0.10481 | -0.002 | -4.945
-14.5 | -0.539 | 0.10013 | -0.002 | -5.378
-14 | -0.555 | 0.09593 | -0.003 | -5.786
-13.5 | -0.571 | 0.08882 | -0.003 | -6.424
-13 | -0.584 | 0.08585 | -0.003 | -6.801
-12.5 | -0.595 | 0.08128 | -0.004 | -7.324
-12 | -0.605 | 0.07576 | -0.004 | -7.981
-11.5 | -0.611 | 0.07145 | -0.005 | -8.551
-11 | -0.615 | 0.06656 | -0.005 | -9.235
-10.5 | -0.619 | 0.05891 | -0.006 | -10.506
-10 | -0.743 | 0.01 | -0.011 | -74.321
-9.5 | -0.743 | 0.00867 | -0.012 | -85.718
-9 | -0.727 | 0.00822 | -0.013 | -88.522
-8.5 | -0.706 | 0.00782 | -0.014 | -90.259
-8 | -0.679 | 0.00803 | -0.015 | -84.605
-7.5 | -0.647 | 0.00768 | -0.015 | -84.292
-7 | -0.61 | 0.00738 | -0.016 | -82.686
-6.5 | -0.569 | 0.0072 | -0.017 | -79.114
-6 | -0.524 | 0.0069 | -0.018 | -75.925
-5.5 | -0.475 | 0.00671 | -0.019 | -70.742
-5 | -0.423 | 0.00653 | -0.019 | -64.777
-4.5 | -0.369 | 0.00626 | -0.02 | -58.928
-4 | -0.314 | 0.00609 | -0.021 | -51.507
-3.5 | -0.257 | 0.006 | -0.022 | -42.899
-3 | -0.2 | 0.00584 | -0.023 | -34.221
-2.5 | -0.142 | 0.00586 | -0.023 | -24.197
-2 | -0.083 | 0.00577 | -0.024 | -14.386
-1.5 | -0.024 | 0.00569 | -0.025 | -4.223
-1 | 0.035 | 0.00486 | -0.026 | 7.238
-0.5 | 0.095 | 0.00481 | -0.027 | 19.686
0 | 0.154 | 0.00483 | -0.028 | 31.942
0.5 | 0.213 | 0.00456 | -0.028 | 46.825
1 | 0.273 | 0.00462 | -0.029 | 58.991
1.5 | 0.331 | 0.00432 | -0.03 | 76.681
2 | 0.39 | 0.00457 | -0.031 | 85.393
2.5 | 0.448 | 0.00487 | -0.032 | 92.079
3 | 0.506 | 0.00596 | -0.033 | 84.85
3.5 | 0.563 | 0.0061 | -0.033 | 92.232
4 | 0.619 | 0.00634 | -0.034 | 97.554
4.5 | 0.674 | 0.00611 | -0.035 | 110.244
5 | 0.727 | 0.0063 | -0.036 | 115.448
5.5 | 0.777 | 0.00651 | -0.037 | 119.274
6 | 0.824 | 0.00676 | -0.037 | 121.894
6.5 | 0.867 | 0.007 | -0.038 | 123.837
7 | 0.906 | 0.00848 | -0.039 | 106.754
7.5 | 0.94 | 0.00886 | -0.04 | 106.136
8 | 0.969 | 0.00923 | -0.041 | 105.029
8.5 | 0.992 | 0.00966 | -0.041 | 102.786
9 | 1.01 | 0.01015 | -0.042 | 99.478
9.5 | 1.022 | 0.01061 | -0.043 | 96.29
10 | 1.028 | 0.01118 | -0.044 | 91.912
10.5 | 1.027 | 0.01187 | -0.044 | 86.523
11 | 1.021 | 0.01261 | -0.045 | 80.908
11.5 | 1.002 | 0.0136 | -0.046 | 73.683
12 | 0.965 | 0.01589 | -0.046 | 60.753
12.5 | 0.791 | 0.07384 | -0.029 | 10.712
13 | 0.763 | 0.07937 | -0.028 | 9.616
13.5 | 0.732 | 0.0862 | -0.027 | 8.492
14 | 0.701 | 0.09224 | -0.026 | 7.598
14.5 | 0.669 | 0.09775 | -0.026 | 6.848
15 | 0.637 | 0.10461 | -0.026 | 6.09

## 114. Re 12M Mach 0.00 (2)
BIGFOIL.COM POLAR EXPORT
NACA66-211 a=0.5
NACA66-211 a=0.5 |  |  |  | Cl Max: | 1.7354 | at alpha= | 20 | deg
XFOIL ncrit=9 |  |  |  | L/D Max: | 123.188 | at alpha= | 9.5 | deg
Re: | 12000000 |  |  | Cd Min: | 0.03993 | at alpha= | 20 | deg
Mach: | 0 |  |  | Cl=0 at alpha= | -1.4215 | deg
|  |  |  | @ Cl=0.1, Cd= | 0.0043125
|  |  |  | @ Cl=0.4, Cd= | 0.0051605
|  |  |  | @ Cl=0.6, Cd= | 0.0061039
alpha (deg) | Cl | Cd | Cm | Cl/Cd
-20 | -1.5621 | 0.03669 | -0.0667 | -42.5756
-19.5 | -1.5599 | 0.03304 | -0.0655 | -47.2125
-19 | -1.5852 | 0.02775 | -0.0615 | -57.1243
-18.5 | -1.5726 | 0.0256 | -0.0587 | -61.4297
-17.5 | -1.5605 | 0.02091 | -0.0497 | -74.6294
-17 | -1.5455 | 0.01971 | -0.0446 | -78.412
-16 | -1.5013 | 0.01756 | -0.0355 | -85.4954
-15.5 | -1.4657 | 0.01654 | -0.0332 | -88.6155
-14 | -1.3415 | 0.01393 | -0.0286 | -96.3029
-13.5 | -1.2976 | 0.01304 | -0.0273 | -99.5092
-13 | -1.2522 | 0.0122 | -0.0263 | -102.6393
-12.5 | -1.2053 | 0.01145 | -0.0255 | -105.2664
-12 | -1.156 | 0.01088 | -0.025 | -106.25
-11.5 | -1.1056 | 0.01039 | -0.0246 | -106.41
-11 | -1.0547 | 0.0099 | -0.0243 | -106.5354
-10 | -0.9511 | 0.00899 | -0.024 | -105.7953
-9.5 | -0.8992 | 0.00847 | -0.0238 | -106.1629
-9 | -0.8466 | 0.00804 | -0.0237 | -105.2985
-8.5 | -0.7926 | 0.00771 | -0.0238 | -102.8016
-8 | -0.7382 | 0.00742 | -0.024 | -99.4879
-7.5 | -0.6833 | 0.00717 | -0.0243 | -95.2999
-7 | -0.6284 | 0.00688 | -0.0246 | -91.3372
-6.5 | -0.5739 | 0.00652 | -0.0247 | -88.0215
-6 | -0.5187 | 0.00624 | -0.025 | -83.125
-5.5 | -0.4628 | 0.00602 | -0.0254 | -76.8771
-4.5 | -0.3502 | 0.00566 | -0.0263 | -61.8728
-4 | -0.294 | 0.00543 | -0.0268 | -54.1436
-3.5 | -0.2372 | 0.00526 | -0.0273 | -45.0951
-2.5 | -0.1233 | 0.00497 | -0.0285 | -24.8089
-2 | -0.0661 | 0.00485 | -0.0291 | -13.6289
-1.5 | -0.009 | 0.00473 | -0.0297 | -1.9027
-1 | 0.0483 | 0.00459 | -0.0304 | 10.5229
-0.5 | 0.1042 | 0.00429 | -0.0308 | 24.289
0 | 0.1599 | 0.00398 | -0.0313 | 40.1759
0.5 | 0.2134 | 0.00364 | -0.0315 | 58.6264
1 | 0.2592 | 0.00385 | -0.0308 | 67.3247
1.5 | 0.3122 | 0.00436 | -0.0308 | 71.6055
2 | 0.3651 | 0.00488 | -0.0308 | 74.8156
2.5 | 0.4186 | 0.00531 | -0.0309 | 78.8324
3 | 0.4726 | 0.00565 | -0.031 | 83.646
3.5 | 0.528 | 0.00584 | -0.0313 | 90.411
4 | 0.5832 | 0.00604 | -0.0316 | 96.5563
4.5 | 0.6384 | 0.00625 | -0.0319 | 102.144
5 | 0.6931 | 0.00646 | -0.0322 | 107.291
5.5 | 0.7471 | 0.00673 | -0.0323 | 111.0104
6 | 0.8012 | 0.00696 | -0.0325 | 115.1149
6.5 | 0.854 | 0.00728 | -0.0324 | 117.3077
7 | 0.9067 | 0.00758 | -0.0324 | 119.6174
7.5 | 0.9591 | 0.00786 | -0.0323 | 122.0229
8 | 1.0104 | 0.00822 | -0.032 | 122.9197
8.5 | 1.0602 | 0.00864 | -0.0315 | 122.7083
9.5 | 1.1592 | 0.00941 | -0.0304 | 123.1881
10 | 1.2069 | 0.00983 | -0.0295 | 122.7772
10.5 | 1.2526 | 0.01034 | -0.0284 | 121.1412
11 | 1.2949 | 0.01099 | -0.0266 | 117.8253
11.5 | 1.3383 | 0.01148 | -0.0251 | 116.5767
12 | 1.3773 | 0.01199 | -0.0227 | 114.8707
12.5 | 1.4073 | 0.01248 | -0.0185 | 112.7644
13 | 1.4413 | 0.01318 | -0.0155 | 109.3551
13.5 | 1.4721 | 0.01405 | -0.0123 | 104.7758
14 | 1.5021 | 0.01502 | -0.0091 | 100.0067
14.5 | 1.5287 | 0.01625 | -0.0056 | 94.0738
15 | 1.5572 | 0.0174 | -0.0027 | 89.4943
15.5 | 1.5808 | 0.0189 | 0.0007 | 83.6402
16.5 | 1.6329 | 0.02167 | 0.0059 | 75.353
17 | 1.6549 | 0.0234 | 0.0086 | 70.7222
17.5 | 1.6757 | 0.02527 | 0.0111 | 66.3118
18.5 | 1.7078 | 0.02997 | 0.0159 | 56.9837
19 | 1.7208 | 0.03274 | 0.0179 | 52.5596
19.5 | 1.7276 | 0.03624 | 0.0198 | 47.6711
20 | 1.7354 | 0.03993 | 0.021 | 43.4611

## 115. Re 12M Mach 0.10 (1)
BIGFOIL.COM POLAR EXPORT
NACA66-211 a=0.5
NACA66-211 a=0.5 |  |  |  | Cl Max: | 1.018 | at alpha= | 10 | deg
JavaFoil+Calcfoil stall+Eppler ext transition |  |  |  | L/D Max: | 133.613 | at alpha= | 6.5 | deg
Re: | 12000000 |  |  | Cd Min: | 0.00432 | at alpha= | 1.5 | deg
Mach: | 0.1 |  |  | Cl=0 at alpha= | -1.2966 | deg
|  |  |  | @ Cl=0.1, Cd= | 0.00481
|  |  |  | @ Cl=0.4, Cd= | 0.0046028
|  |  |  | @ Cl=0.6, Cd= | 0.10637
alpha (deg) | Cl | Cd | Cm | Cl/Cd
-14 | -0.521 | 0.09581 | -0.003 | -5.439
-13.5 | -0.54 | 0.08923 | -0.003 | -6.051
-13 | -0.557 | 0.08563 | -0.003 | -6.5
-12.5 | -0.571 | 0.08203 | -0.004 | -6.967
-12 | -0.584 | 0.07752 | -0.004 | -7.534
-11.5 | -0.594 | 0.0721 | -0.005 | -8.234
-11 | -0.6 | 0.06802 | -0.005 | -8.82
-10.5 | -0.606 | 0.0606 | -0.006 | -9.995
-10 | -0.611 | 0.05237 | -0.007 | -11.664
-9.5 | -0.602 | 0.05087 | -0.008 | -11.836
-9 | -0.722 | 0.00837 | -0.013 | -86.203
-8.5 | -0.703 | 0.00793 | -0.014 | -88.553
-8 | -0.677 | 0.00764 | -0.015 | -88.692
-7.5 | -0.647 | 0.0078 | -0.015 | -82.938
-7 | -0.611 | 0.00746 | -0.016 | -81.869
-6.5 | -0.57 | 0.00721 | -0.017 | -79.133
-6 | -0.526 | 0.007 | -0.018 | -75.166
-5.5 | -0.476 | 0.0067 | -0.019 | -71.124
-5 | -0.424 | 0.00649 | -0.019 | -65.394
-4.5 | -0.37 | 0.00626 | -0.02 | -59.177
-4 | -0.315 | 0.00609 | -0.021 | -51.729
-3.5 | -0.258 | 0.00596 | -0.022 | -43.345
-3 | -0.201 | 0.00584 | -0.023 | -34.382
-2.5 | -0.142 | 0.00584 | -0.024 | -24.367
-2 | -0.083 | 0.00579 | -0.024 | -14.417
-1.5 | -0.024 | 0.0057 | -0.025 | -4.233
-1 | 0.035 | 0.00562 | -0.026 | 6.299
-0.5 | 0.095 | 0.00481 | -0.027 | 19.773
0 | 0.155 | 0.00481 | -0.028 | 32.236
0.5 | 0.214 | 0.00459 | -0.029 | 46.699
1 | 0.274 | 0.00462 | -0.029 | 59.308
1.5 | 0.333 | 0.00432 | -0.03 | 77.132
2 | 0.392 | 0.00456 | -0.031 | 85.882
2.5 | 0.45 | 0.00487 | -0.032 | 92.548
3 | 0.508 | 0.00596 | -0.033 | 85.289
3.5 | 0.565 | 0.00617 | -0.034 | 91.634
4 | 0.622 | 0.00634 | -0.034 | 98.059
4.5 | 0.677 | 0.00611 | -0.035 | 110.823
5 | 0.73 | 0.00636 | -0.036 | 114.826
5.5 | 0.78 | 0.00657 | -0.037 | 118.675
6 | 0.827 | 0.00682 | -0.038 | 121.138
6.5 | 0.87 | 0.00651 | -0.038 | 133.613
7 | 0.908 | 0.00853 | -0.039 | 106.396
7.5 | 0.941 | 0.00881 | -0.04 | 106.827
8 | 0.969 | 0.00928 | -0.041 | 104.371
8.5 | 0.991 | 0.00976 | -0.042 | 101.446
9 | 1.006 | 0.01027 | -0.042 | 97.97
9.5 | 1.016 | 0.01072 | -0.043 | 94.728
10 | 1.018 | 0.01132 | -0.044 | 89.981
10.5 | 1.014 | 0.01207 | -0.045 | 83.989
11 | 1.003 | 0.01288 | -0.045 | 77.851
11.5 | 0.977 | 0.0142 | -0.046 | 68.792
12 | 0.795 | 0.06873 | -0.029 | 11.566
12.5 | 0.761 | 0.07714 | -0.027 | 9.868
13 | 0.728 | 0.08416 | -0.025 | 8.656
13.5 | 0.695 | 0.08961 | -0.025 | 7.757
14 | 0.662 | 0.09334 | -0.026 | 7.09
14.5 | 0.627 | 0.09842 | -0.026 | 6.369
15 | 0.59 | 0.10637 | -0.025 | 5.55

## 116. Re 12M Mach 0.10 (2)
BIGFOIL.COM POLAR EXPORT
NACA66-211 a=0.5
NACA66-211 a=0.5 |  |  |  | Cl Max: | 1.7068 | at alpha= | 19.5 | deg
XFOIL ncrit=9 |  |  |  | L/D Max: | 122.827 | at alpha= | 9 | deg
Re: | 12000000 |  |  | Cd Min: | 0.05751 | at alpha= | -20 | deg
Mach: | 0.1 |  |  | Cl=0 at alpha= | -1.4227 | deg
|  |  |  | @ Cl=0.1, Cd= | 0.0043253
|  |  |  | @ Cl=0.4, Cd= | 0.0051538
|  |  |  | @ Cl=0.6, Cd= | 0.0061094
alpha (deg) | Cl | Cd | Cm | Cl/Cd
-20 | -1.4093 | 0.05751 | -0.0636 | -24.5053
-19.5 | -1.432 | 0.04804 | -0.0688 | -29.8085
-19 | -1.4945 | 0.03702 | -0.0704 | -40.3701
-18.5 | -1.4938 | 0.03319 | -0.0689 | -45.0075
-18 | -1.5084 | 0.02868 | -0.0653 | -52.5941
-17.5 | -1.5309 | 0.02422 | -0.0593 | -63.2081
-17 | -1.5175 | 0.02246 | -0.0549 | -67.5646
-16.5 | -1.5116 | 0.02054 | -0.0487 | -73.593
-16 | -1.5006 | 0.01909 | -0.0421 | -78.6066
-15.5 | -1.4711 | 0.0178 | -0.0385 | -82.6461
-15 | -1.4345 | 0.01666 | -0.0359 | -86.1044
-14.5 | -1.3941 | 0.01564 | -0.0338 | -89.1368
-14 | -1.3514 | 0.01468 | -0.0321 | -92.0572
-13.5 | -1.3058 | 0.01387 | -0.0307 | -94.1456
-13 | -1.2607 | 0.0129 | -0.0293 | -97.7287
-12.5 | -1.2149 | 0.01191 | -0.0279 | -102.0067
-12 | -1.1659 | 0.0112 | -0.0271 | -104.0982
-11.5 | -1.1152 | 0.01063 | -0.0264 | -104.9106
-11 | -1.0636 | 0.0101 | -0.0259 | -105.3069
-10.5 | -1.0111 | 0.00965 | -0.0256 | -104.7772
-10 | -0.9581 | 0.00921 | -0.0253 | -104.0282
-9.5 | -0.9059 | 0.00864 | -0.0249 | -104.8495
-9 | -0.8529 | 0.00814 | -0.0247 | -104.7789
-8.5 | -0.7985 | 0.00778 | -0.0247 | -102.635
-8 | -0.7436 | 0.00748 | -0.0247 | -99.4118
-7.5 | -0.6881 | 0.00721 | -0.0249 | -95.4369
-6.5 | -0.5776 | 0.00657 | -0.0252 | -87.9148
-6 | -0.522 | 0.00627 | -0.0254 | -83.2536
-5.5 | -0.4657 | 0.00604 | -0.0257 | -77.1026
-5 | -0.409 | 0.00586 | -0.0262 | -69.7952
-4.5 | -0.3522 | 0.00568 | -0.0266 | -62.007
-4 | -0.2956 | 0.00544 | -0.027 | -54.3382
-3.5 | -0.2385 | 0.00526 | -0.0276 | -45.3422
-3 | -0.1811 | 0.00513 | -0.0281 | -35.3021
-2.5 | -0.1239 | 0.00498 | -0.0287 | -24.8795
-2 | -0.0663 | 0.00485 | -0.0293 | -13.6701
-1.5 | -0.0089 | 0.00473 | -0.0299 | -1.8816
-1 | 0.0487 | 0.00459 | -0.0306 | 10.61
-0.5 | 0.1049 | 0.0043 | -0.031 | 24.3953
0 | 0.1609 | 0.00398 | -0.0315 | 40.4271
1 | 0.2607 | 0.00385 | -0.0309 | 67.7143
1.5 | 0.3139 | 0.00436 | -0.031 | 71.9954
2 | 0.367 | 0.00489 | -0.0309 | 75.0511
2.5 | 0.4208 | 0.00532 | -0.031 | 79.0977
3 | 0.4751 | 0.00566 | -0.0311 | 83.9399
3.5 | 0.5308 | 0.00585 | -0.0314 | 90.735
4 | 0.5863 | 0.00606 | -0.0317 | 96.7492
4.5 | 0.6418 | 0.00626 | -0.032 | 102.524
5 | 0.6968 | 0.00649 | -0.0322 | 107.3652
6 | 0.8056 | 0.00699 | -0.0324 | 115.2504
6.5 | 0.8587 | 0.00732 | -0.0323 | 117.3087
7 | 0.9119 | 0.00762 | -0.0321 | 119.6719
7.5 | 0.9646 | 0.00791 | -0.032 | 121.9469
8 | 1.0159 | 0.00829 | -0.0315 | 122.5452
8.5 | 1.066 | 0.00873 | -0.0309 | 122.1077
9 | 1.1165 | 0.00909 | -0.0303 | 122.8273
9.5 | 1.1658 | 0.0095 | -0.0295 | 122.7158
10 | 1.2133 | 0.00998 | -0.0284 | 121.5731
10.5 | 1.2586 | 0.01053 | -0.0269 | 119.5252
11.5 | 1.3447 | 0.01167 | -0.0232 | 115.2271
12 | 1.3784 | 0.01218 | -0.0194 | 113.1691
12.5 | 1.4116 | 0.01278 | -0.0158 | 110.4538
13 | 1.4429 | 0.01364 | -0.0122 | 105.7845
13.5 | 1.473 | 0.01465 | -0.0087 | 100.5461
14 | 1.5027 | 0.01575 | -0.0053 | 95.4095
15.5 | 1.5822 | 0.01991 | 0.0046 | 79.4676
17.5 | 1.6709 | 0.02724 | 0.0158 | 61.3399
18 | 1.687 | 0.02973 | 0.0183 | 56.744
18.5 | 1.6963 | 0.03291 | 0.0208 | 51.5436
19 | 1.7022 | 0.0366 | 0.0228 | 46.5082
19.5 | 1.7068 | 0.04073 | 0.0243 | 41.9052
20 | 1.7 | 0.04632 | 0.0252 | 36.7012

## 117. Re 12M Mach 0.25 (1)
BIGFOIL.COM POLAR EXPORT
NACA66-211 a=0.5
NACA66-211 a=0.5 |  |  |  | Cl Max: | 0.969 | at alpha= | 8.5 | deg
JavaFoil+Calcfoil stall+Eppler ext transition |  |  |  | L/D Max: | 119.076 | at alpha= | 5.5 | deg
Re: | 12000000 |  |  | Cd Min: | 0.00437 | at alpha= | 1.5 | deg
Mach: | 0.25 |  |  | Cl=0 at alpha= | -1.2951 | deg
|  |  |  | @ Cl=0.1, Cd= | 0.0048221
|  |  |  | @ Cl=0.4, Cd= | 0.0975
|  |  |  | @ Cl=0.6, Cd= | 0.0975
alpha (deg) | Cl | Cd | Cm | Cl/Cd
-13.5 | -0.245 | 0.09204 | -0.003 | -2.662
-13 | -0.303 | 0.08711 | -0.004 | -3.475
-12.5 | -0.354 | 0.08229 | -0.004 | -4.302
-12 | -0.4 | 0.07842 | -0.004 | -5.103
-11.5 | -0.441 | 0.07428 | -0.005 | -5.935
-11 | -0.475 | 0.07164 | -0.005 | -6.635
-10.5 | -0.504 | 0.06731 | -0.005 | -7.481
-10 | -0.525 | 0.0626 | -0.006 | -8.381
-9.5 | -0.54 | 0.05659 | -0.007 | -9.538
-9 | -0.545 | 0.05327 | -0.007 | -10.24
-8.5 | -0.67 | 0.00746 | -0.014 | -89.923
-8 | -0.66 | 0.00787 | -0.015 | -83.839
-7.5 | -0.639 | 0.00751 | -0.016 | -85.089
-7 | -0.611 | 0.00723 | -0.017 | -84.439
-6.5 | -0.575 | 0.00748 | -0.018 | -76.926
-6 | -0.533 | 0.00717 | -0.018 | -74.356
-5.5 | -0.485 | 0.00686 | -0.019 | -70.693
-5 | -0.433 | 0.00626 | -0.02 | -69.18
-4.5 | -0.379 | 0.00639 | -0.021 | -59.347
-4 | -0.323 | 0.00618 | -0.022 | -52.258
-3.5 | -0.265 | 0.00603 | -0.023 | -43.937
-3 | -0.206 | 0.00589 | -0.023 | -34.958
-2.5 | -0.146 | 0.00589 | -0.024 | -24.833
-2 | -0.086 | 0.00581 | -0.025 | -14.741
-1.5 | -0.025 | 0.00576 | -0.026 | -4.304
-1 | 0.036 | 0.00564 | -0.027 | 6.442
-0.5 | 0.098 | 0.00483 | -0.028 | 20.259
0 | 0.159 | 0.00459 | -0.028 | 34.619
0.5 | 0.22 | 0.00459 | -0.029 | 48.02
1 | 0.282 | 0.00466 | -0.03 | 60.42
1.5 | 0.342 | 0.00437 | -0.031 | 78.18
2 | 0.403 | 0.00464 | -0.032 | 86.703
2.5 | 0.463 | 0.00497 | -0.033 | 93.086
3 | 0.522 | 0.00603 | -0.034 | 86.636
3.5 | 0.581 | 0.00626 | -0.034 | 92.698
4 | 0.638 | 0.00601 | -0.035 | 106.083
4.5 | 0.693 | 0.00622 | -0.036 | 111.413
5 | 0.747 | 0.00644 | -0.037 | 115.985
5.5 | 0.797 | 0.0067 | -0.038 | 119.076
6 | 0.842 | 0.00811 | -0.039 | 103.927
6.5 | 0.882 | 0.00847 | -0.04 | 104.196
7 | 0.916 | 0.00874 | -0.04 | 104.819
7.5 | 0.942 | 0.00919 | -0.041 | 102.496
8 | 0.96 | 0.00978 | -0.042 | 98.185
8.5 | 0.969 | 0.01035 | -0.043 | 93.638
9 | 0.968 | 0.01098 | -0.043 | 88.189
9.5 | 0.957 | 0.01158 | -0.044 | 82.634
10 | 0.934 | 0.01233 | -0.045 | 75.732
10.5 | 0.748 | 0.05962 | -0.028 | 12.552
11 | 0.707 | 0.06844 | -0.024 | 10.338
11.5 | 0.659 | 0.07414 | -0.023 | 8.885
12 | 0.598 | 0.07944 | -0.023 | 7.522
12.5 | 0.53 | 0.08335 | -0.024 | 6.355
13 | 0.456 | 0.09035 | -0.024 | 5.043
13.5 | 0.376 | 0.0975 | -0.024 | 3.858

## 118. Re 12M Mach 0.25 (2)
BIGFOIL.COM POLAR EXPORT
NACA66-211 a=0.5
NACA66-211 a=0.5 |  |  |  | Cl Max: | 1.5028 | at alpha= | 14.5 | deg
XFOIL ncrit=9 |  |  |  | L/D Max: | 120.925 | at alpha= | 7.5 | deg
Re: | 12000000 |  |  | Cd Min: | 0.21339 | at alpha= | 19.5 | deg
Mach: | 0.25 |  |  | Cl=0 at alpha= | -1.4311 | deg
|  |  |  | @ Cl=0.1, Cd= | 0.0043665
|  |  |  | @ Cl=0.4, Cd= | 0.005144
|  |  |  | @ Cl=0.6, Cd= | 0.0061466
alpha (deg) | Cl | Cd | Cm | Cl/Cd
-17 | -0.6395 | 0.18023 | 0.0083 | -3.5482
-16 | -0.6367 | 0.15713 | -0.004 | -4.0521
-15.5 | -0.6993 | 0.12993 | -0.0186 | -5.3821
-15 | -0.9653 | 0.06289 | -0.066 | -15.349
-14.5 | -1.0107 | 0.05021 | -0.075 | -20.1295
-14 | -1.0809 | 0.03962 | -0.0756 | -27.2817
-13.5 | -1.1355 | 0.03271 | -0.0696 | -34.7142
-13 | -1.2105 | 0.02559 | -0.0561 | -47.3036
-12.5 | -1.2324 | 0.01865 | -0.0474 | -66.0804
-12 | -1.2009 | 0.0157 | -0.0429 | -76.4904
-11.5 | -1.1593 | 0.01349 | -0.0394 | -85.9377
-11 | -1.1099 | 0.01203 | -0.0368 | -92.261
-10.5 | -1.056 | 0.01108 | -0.0349 | -95.3069
-10 | -1.0004 | 0.0103 | -0.0333 | -97.1262
-9.5 | -0.9433 | 0.00972 | -0.0321 | -97.0473
-9 | -0.8875 | 0.00899 | -0.0309 | -98.7208
-8.5 | -0.8313 | 0.00832 | -0.0298 | -99.9159
-8 | -0.7735 | 0.00787 | -0.0291 | -98.2846
-7.5 | -0.7151 | 0.0075 | -0.0286 | -95.3467
-7 | -0.6564 | 0.00718 | -0.0283 | -91.4206
-6.5 | -0.598 | 0.00686 | -0.0281 | -87.172
-6 | -0.5402 | 0.00646 | -0.0278 | -83.6223
-5.5 | -0.4816 | 0.00616 | -0.0278 | -78.1818
-5 | -0.4227 | 0.00594 | -0.028 | -71.1616
-4 | -0.3045 | 0.00551 | -0.0285 | -55.2632
-3.5 | -0.2455 | 0.0053 | -0.0289 | -46.3208
-3 | -0.1861 | 0.00516 | -0.0294 | -36.0659
-2.5 | -0.1268 | 0.00501 | -0.0299 | -25.3094
-2 | -0.0674 | 0.00486 | -0.0304 | -13.8683
-1.5 | -0.0082 | 0.00475 | -0.031 | -1.7263
-1 | 0.0513 | 0.00461 | -0.0317 | 11.128
-0.5 | 0.1093 | 0.00432 | -0.0321 | 25.3009
0 | 0.1668 | 0.00398 | -0.0326 | 41.9095
1 | 0.269 | 0.00382 | -0.0319 | 70.4188
1.5 | 0.3234 | 0.00437 | -0.0318 | 74.0046
2 | 0.3773 | 0.00495 | -0.0316 | 76.2222
2.5 | 0.4323 | 0.00542 | -0.0315 | 79.7601
3 | 0.4885 | 0.00573 | -0.0316 | 85.2531
3.5 | 0.546 | 0.00592 | -0.0318 | 92.2297
4 | 0.6032 | 0.00616 | -0.032 | 97.9221
4.5 | 0.6606 | 0.00636 | -0.0321 | 103.8679
5 | 0.7171 | 0.00663 | -0.032 | 108.1599
5.5 | 0.7737 | 0.00688 | -0.0319 | 112.4564
6 | 0.8297 | 0.00718 | -0.0316 | 115.5571
7 | 0.9399 | 0.00785 | -0.0305 | 119.7325
7.5 | 0.994 | 0.00822 | -0.0297 | 120.9246
8 | 1.0459 | 0.00873 | -0.0284 | 119.8053
8.5 | 1.0987 | 0.00913 | -0.0272 | 120.3395
9 | 1.1499 | 0.00961 | -0.0256 | 119.6566
9.5 | 1.1983 | 0.01021 | -0.0235 | 117.3653
10 | 1.2441 | 0.0109 | -0.0208 | 114.1376
10.5 | 1.288 | 0.01149 | -0.0177 | 112.0975
11 | 1.3205 | 0.01221 | -0.0123 | 108.1491
11.5 | 1.3529 | 0.01307 | -0.0073 | 103.5119
12.5 | 1.4208 | 0.01543 | 0.0014 | 92.0804
13 | 1.4465 | 0.01726 | 0.0064 | 83.8065
13.5 | 1.47 | 0.01933 | 0.0114 | 76.0476
14 | 1.4911 | 0.0216 | 0.0161 | 69.0324
14.5 | 1.5028 | 0.02461 | 0.0213 | 61.0646
15 | 1.5004 | 0.02879 | 0.0266 | 52.1153
15.5 | 1.4687 | 0.03557 | 0.0318 | 41.2904
16 | 1.4486 | 0.04199 | 0.0346 | 34.4987
16.5 | 1.4072 | 0.05143 | 0.0351 | 27.3615
17 | 1.3676 | 0.06245 | 0.0322 | 21.8991
17.5 | 1.3224 | 0.07651 | 0.0251 | 17.284
18 | 1.3036 | 0.08869 | 0.0176 | 14.6984
18.5 | 1.2548 | 0.10802 | 0.0041 | 11.6164
19 | 1.1981 | 0.1305 | -0.0109 | 9.1808
19.5 | 0.9123 | 0.21339 | -0.0615 | 4.2753

## 119. Re 12M Mach 0.50 (1)
BIGFOIL.COM POLAR EXPORT
NACA66-211 a=0.5
NACA66-211 a=0.5 |  |  |  | Cl Max: | 1.142 | at alpha= | 20 | deg
JavaFoil+Calcfoil stall+Eppler ext transition |  |  |  | L/D Max: | 98.371 | at alpha= | 3 | deg
Re: | 12000000 |  |  | Cd Min: | 0.00437 | at alpha= | -0.5 | deg
Mach: | 0.5 |  |  | Cl=0 at alpha= | -1.2971 | deg
|  |  |  | @ Cl=0.1, Cd= | 0.0044918
|  |  |  | @ Cl=0.4, Cd= | 0.0046468
|  |  |  | @ Cl=0.6, Cd= | 0.006281
alpha (deg) | Cl | Cd | Cm | Cl/Cd
-20 | -1.008 | 0.15396 | 0.001 | -6.548
-19.5 | -0.988 | 0.14049 | 0.001 | -7.032
-19 | -0.961 | 0.1335 | 0.001 | -7.198
-18.5 | -0.93 | 0.13243 | 0 | -7.022
-18 | -0.903 | 0.12814 | 0 | -7.043
-17.5 | -0.877 | 0.11946 | -0.001 | -7.339
-17 | -0.851 | 0.12212 | -0.001 | -6.968
-16.5 | -0.825 | 0.11393 | -0.002 | -7.24
-16 | -0.798 | 0.10817 | -0.002 | -7.373
-15.5 | -0.774 | 0.09945 | -0.003 | -7.78
-15 | -0.751 | 0.0902 | -0.003 | -8.331
-14.5 | -0.768 | 0.05289 | -0.005 | -14.515
-14 | -0.688 | 0.09664 | -0.004 | -7.118
-13.5 | -0.664 | 0.08609 | -0.004 | -7.713
-13 | -0.639 | 0.07929 | -0.005 | -8.058
-12.5 | -0.622 | 0.06661 | -0.006 | -9.332
-12 | -0.687 | 0.01677 | -0.009 | -40.975
-11.5 | -0.671 | 0.01288 | -0.011 | -52.09
-11 | -0.525 | 0.07603 | -0.006 | -6.905
-10.5 | -0.499 | 0.06655 | -0.006 | -7.497
-10 | -0.475 | 0.05898 | -0.008 | -8.046
-9.5 | -0.532 | 0.01281 | -0.014 | -41.536
-9 | -0.514 | 0.01001 | -0.015 | -51.364
-8.5 | -0.482 | 0.00935 | -0.016 | -51.613
-8 | -0.363 | 0.05053 | -0.008 | -7.193
-7.5 | -0.336 | 0.04877 | -0.008 | -6.887
-7 | -0.309 | 0.04448 | -0.009 | -6.955
-6.5 | -0.349 | 0.00682 | -0.02 | -51.184
-6 | -0.374 | 0.03773 | -0.011 | -9.911
-5.5 | -0.485 | 0.00714 | -0.021 | -67.9
-5 | -0.455 | 0.00685 | -0.022 | -66.345
-4.5 | -0.408 | 0.0064 | -0.023 | -63.749
-4 | -0.353 | 0.00617 | -0.024 | -57.173
-3.5 | -0.292 | 0.00592 | -0.025 | -49.401
-3 | -0.228 | 0.00578 | -0.026 | -39.495
-2.5 | -0.163 | 0.00573 | -0.027 | -28.365
-2 | -0.096 | 0.0055 | -0.028 | -17.386
-1.5 | -0.028 | 0.00536 | -0.029 | -5.167
-1 | 0.041 | 0.00529 | -0.03 | 7.678
-0.5 | 0.109 | 0.00437 | -0.031 | 25.038
0 | 0.178 | 0.00439 | -0.032 | 40.501
0.5 | 0.246 | 0.00444 | -0.033 | 55.415
1 | 0.315 | 0.00449 | -0.034 | 70.01
1.5 | 0.382 | 0.00457 | -0.035 | 83.548
2 | 0.45 | 0.00486 | -0.036 | 92.569
2.5 | 0.516 | 0.00581 | -0.037 | 88.808
3 | 0.581 | 0.00591 | -0.038 | 98.371
3.5 | 0.644 | 0.00714 | -0.038 | 90.211
4 | 0.705 | 0.00752 | -0.039 | 93.683
4.5 | 0.762 | 0.0079 | -0.04 | 96.383
5 | 0.813 | 0.00834 | -0.041 | 97.441
5.5 | 0.85 | 0.00885 | -0.042 | 95.973
6 | 0.86 | 0.00943 | -0.043 | 91.217
6.5 | 0.808 | 0.01041 | -0.044 | 77.574
7 | 0.447 | 0.04507 | -0.022 | 9.921
7.5 | 0.581 | 0.01129 | -0.046 | 51.416
8 | 0.608 | 0.01228 | -0.046 | 49.486
8.5 | 0.527 | 0.05438 | -0.023 | 9.685
9 | 0.676 | 0.01271 | -0.048 | 53.144
9.5 | 0.706 | 0.01369 | -0.049 | 51.587
10 | 0.735 | 0.01496 | -0.05 | 49.155
10.5 | 0.644 | 0.0604 | -0.033 | 10.661
11 | 0.661 | 0.07113 | -0.028 | 9.288
11.5 | 0.687 | 0.07619 | -0.028 | 9.016
12 | 0.856 | 0.01793 | -0.053 | 47.749
12.5 | 0.881 | 0.02035 | -0.053 | 43.307
13 | 0.875 | 0.03207 | -0.051 | 27.277
13.5 | 0.796 | 0.08952 | -0.033 | 8.892
14 | 0.819 | 0.10017 | -0.032 | 8.175
14.5 | 0.877 | 0.07604 | -0.043 | 11.537
15 | 0.875 | 0.10205 | -0.035 | 8.57
15.5 | 0.903 | 0.10647 | -0.037 | 8.482
16 | 0.929 | 0.11369 | -0.038 | 8.171
16.5 | 0.95 | 0.11604 | -0.036 | 8.185
17 | 0.98 | 0.11748 | -0.039 | 8.344
17.5 | 1.02 | 0.11288 | -0.044 | 9.037
18 | 1.053 | 0.1132 | -0.046 | 9.302
18.5 | 1.055 | 0.13975 | -0.04 | 7.55
19 | 1.084 | 0.14293 | -0.042 | 7.585
19.5 | 1.114 | 0.14461 | -0.044 | 7.705
20 | 1.142 | 0.14845 | -0.045 | 7.694

## 120. Re 12M Mach 0.50 (2)
BIGFOIL.COM POLAR EXPORT
NACA66-211 a=0.5
NACA66-211 a=0.5 |  |  |  | Cl Max: | 1.0352 | at alpha= | 8 | deg
XFOIL ncrit=9 |  |  |  | L/D Max: | 112.559 | at alpha= | 5.5 | deg
Re: | 12000000 |  |  | Cd Min: | 0.12449 | at alpha= | 13 | deg
Mach: | 0.5 |  |  | Cl=0 at alpha= | -1.4719 | deg
|  |  |  | @ Cl=0.1, Cd= | 0.0045582
|  |  |  | @ Cl=0.4, Cd= | 0.0049477
|  |  |  | @ Cl=0.6, Cd= | 0.0062944
alpha (deg) | Cl | Cd | Cm | Cl/Cd
-7.5 | -0.5951 | 0.03634 | -0.0663 | -16.3759
-7 | -0.6084 | 0.02819 | -0.0599 | -21.5821
-6.5 | -0.5971 | 0.02128 | -0.0537 | -28.0592
-6 | -0.5881 | 0.01217 | -0.0463 | -48.3237
-5.5 | -0.5455 | 0.00773 | -0.0412 | -70.5692
-5 | -0.4808 | 0.00676 | -0.0386 | -71.1243
-4.5 | -0.4129 | 0.00621 | -0.0369 | -66.4895
-4 | -0.344 | 0.00587 | -0.036 | -58.6031
-3.5 | -0.2757 | 0.00558 | -0.0355 | -49.4086
-3 | -0.2075 | 0.00534 | -0.0353 | -38.8577
-2.5 | -0.1391 | 0.00515 | -0.0355 | -27.0097
-2 | -0.0714 | 0.00496 | -0.0358 | -14.3952
-1.5 | -0.0038 | 0.00485 | -0.0363 | -0.78351
-1 | 0.0638 | 0.00469 | -0.0369 | 13.6034
-0.5 | 0.1297 | 0.00445 | -0.0373 | 29.1461
0 | 0.1937 | 0.00401 | -0.0376 | 48.3042
0.5 | 0.2548 | 0.0033 | -0.0377 | 77.2121
1 | 0.3088 | 0.00357 | -0.0365 | 86.4986
1.5 | 0.3649 | 0.00444 | -0.0355 | 82.1847
2 | 0.4209 | 0.00525 | -0.0342 | 80.1714
2.5 | 0.48 | 0.0058 | -0.0332 | 82.7586
3 | 0.544 | 0.00606 | -0.0328 | 89.769
3.5 | 0.6085 | 0.00633 | -0.0324 | 96.1295
4 | 0.6731 | 0.00658 | -0.0316 | 102.2948
4.5 | 0.7367 | 0.00692 | -0.0304 | 106.4595
5 | 0.7999 | 0.00726 | -0.0288 | 110.1791
5.5 | 0.8622 | 0.00766 | -0.0266 | 112.5587
6 | 0.9215 | 0.00819 | -0.0233 | 112.5153
6.5 | 0.9755 | 0.0089 | -0.0187 | 109.6067
7 | 1.0099 | 0.00988 | -0.0103 | 102.2166
7.5 | 1.0235 | 0.01236 | 0.0005 | 82.8074
8 | 1.0352 | 0.02081 | 0.008 | 49.7453
8.5 | 1.0155 | 0.02674 | 0.0191 | 37.9768
9 | 0.9838 | 0.03277 | 0.0288 | 30.0214
9.5 | 0.9501 | 0.03922 | 0.0355 | 24.2249
10 | 0.9135 | 0.04655 | 0.0392 | 19.6241
11.5 | 0.817 | 0.08249 | 0.0205 | 9.9042
12 | 0.8083 | 0.0978 | 0.0098 | 8.2648
12.5 | 0.7942 | 0.11188 | 0.001 | 7.0987
13 | 0.7883 | 0.12449 | -0.0067 | 6.3322

## 121. Re 14M Mach 0.00 (1)
BIGFOIL.COM POLAR EXPORT
NACA66-211 a=0.5
NACA66-211 a=0.5 |  |  |  | Cl Max: | 1.028 | at alpha= | 10 | deg
JavaFoil+Calcfoil stall+Eppler ext transition |  |  |  | L/D Max: | 138.126 | at alpha= | 7 | deg
Re: | 14000000 |  |  | Cd Min: | 0.00462 | at alpha= | 2 | deg
Mach: | 0 |  |  | Cl=0 at alpha= | -1.2966 | deg
|  |  |  | @ Cl=0.1, Cd= | 0.0050808
|  |  |  | @ Cl=0.4, Cd= | 0.0046666
|  |  |  | @ Cl=0.6, Cd= | 0.006122
alpha (deg) | Cl | Cd | Cm | Cl/Cd
-15 | -0.518 | 0.10473 | -0.002 | -4.951
-14.5 | -0.539 | 0.09973 | -0.002 | -5.401
-14 | -0.555 | 0.09454 | -0.003 | -5.872
-13.5 | -0.571 | 0.08833 | -0.003 | -6.461
-13 | -0.584 | 0.08529 | -0.003 | -6.848
-12.5 | -0.595 | 0.08027 | -0.004 | -7.418
-12 | -0.605 | 0.07613 | -0.004 | -7.942
-11.5 | -0.611 | 0.0712 | -0.005 | -8.583
-11 | -0.615 | 0.06602 | -0.005 | -9.32
-10.5 | -0.622 | 0.05674 | -0.007 | -10.96
-10 | -0.75 | 0.00932 | -0.011 | -80.496
-9.5 | -0.743 | 0.00847 | -0.012 | -87.7
-9 | -0.727 | 0.00805 | -0.013 | -90.357
-8.5 | -0.706 | 0.00815 | -0.014 | -86.631
-8 | -0.679 | 0.00784 | -0.015 | -86.617
-7.5 | -0.647 | 0.00754 | -0.015 | -85.803
-7 | -0.61 | 0.00722 | -0.016 | -84.581
-6.5 | -0.569 | 0.00705 | -0.017 | -80.743
-6 | -0.524 | 0.00675 | -0.018 | -77.703
-5.5 | -0.475 | 0.00656 | -0.019 | -72.405
-5 | -0.423 | 0.00633 | -0.019 | -66.765
-4.5 | -0.369 | 0.00616 | -0.02 | -59.899
-4 | -0.314 | 0.00601 | -0.021 | -52.156
-3.5 | -0.257 | 0.006 | -0.022 | -42.898
-3 | -0.2 | 0.00588 | -0.023 | -33.956
-2.5 | -0.142 | 0.00577 | -0.023 | -24.551
-2 | -0.083 | 0.00572 | -0.024 | -14.511
-1.5 | -0.024 | 0.00563 | -0.025 | -4.266
-1 | 0.035 | 0.00563 | -0.026 | 6.256
-0.5 | 0.095 | 0.00508 | -0.027 | 18.627
0 | 0.154 | 0.00509 | -0.028 | 30.276
0.5 | 0.213 | 0.00485 | -0.028 | 43.973
1 | 0.273 | 0.00489 | -0.029 | 55.761
1.5 | 0.331 | 0.00494 | -0.03 | 67.088
2 | 0.39 | 0.00462 | -0.031 | 84.443
2.5 | 0.448 | 0.00489 | -0.032 | 91.704
3 | 0.506 | 0.00577 | -0.033 | 87.669
3.5 | 0.563 | 0.00597 | -0.033 | 94.299
4 | 0.619 | 0.0062 | -0.034 | 99.767
4.5 | 0.674 | 0.00641 | -0.035 | 105.047
5 | 0.727 | 0.00616 | -0.036 | 117.919
5.5 | 0.777 | 0.00636 | -0.037 | 122.176
6 | 0.824 | 0.00661 | -0.038 | 124.68
6.5 | 0.867 | 0.00684 | -0.038 | 126.729
7 | 0.906 | 0.00656 | -0.039 | 138.126
7.5 | 0.94 | 0.00862 | -0.04 | 109.078
8 | 0.969 | 0.00897 | -0.041 | 108.015
8.5 | 0.993 | 0.00941 | -0.041 | 105.562
9 | 1.011 | 0.00988 | -0.042 | 102.27
9.5 | 1.023 | 0.01036 | -0.043 | 98.685
10 | 1.028 | 0.01088 | -0.044 | 94.533
10.5 | 1.028 | 0.01154 | -0.044 | 89.104
11 | 1.022 | 0.01224 | -0.045 | 83.488
11.5 | 1.004 | 0.01312 | -0.046 | 76.54
12 | 0.973 | 0.01462 | -0.046 | 66.516
12.5 | 0.799 | 0.06864 | -0.031 | 11.639
13 | 0.766 | 0.07675 | -0.03 | 9.987
13.5 | 0.733 | 0.08464 | -0.028 | 8.665
14 | 0.702 | 0.0911 | -0.027 | 7.704
14.5 | 0.67 | 0.09749 | -0.027 | 6.871
15 | 0.637 | 0.10421 | -0.026 | 6.116

## 122. Re 14M Mach 0.00 (2)
BIGFOIL.COM POLAR EXPORT
NACA66-211 a=0.5
NACA66-211 a=0.5 |  |  |  | Cl Max: | 1.7564 | at alpha= | 20 | deg
XFOIL ncrit=9 |  |  |  | L/D Max: | 127.319 | at alpha= | 9.5 | deg
Re: | 14000000 |  |  | Cd Min: | 0.03788 | at alpha= | 20 | deg
Mach: | 0 |  |  | Cl=0 at alpha= | -1.4171 | deg
|  |  |  | @ Cl=0.1, Cd= | 0.0042871
|  |  |  | @ Cl=0.4, Cd= | 0.0050968
|  |  |  | @ Cl=0.6, Cd= | 0.0059595
alpha (deg) | Cl | Cd | Cm | Cl/Cd
-20 | -1.578 | 0.03524 | -0.0665 | -44.7787
-19.5 | -1.5654 | 0.03256 | -0.0654 | -48.0774
-19 | -1.5973 | 0.02689 | -0.0608 | -59.4013
-18.5 | -1.5833 | 0.02489 | -0.0578 | -63.6119
-18 | -1.5801 | 0.02238 | -0.0532 | -70.6032
-17.5 | -1.5793 | 0.02015 | -0.0472 | -78.3772
-17 | -1.5622 | 0.019 | -0.0422 | -82.2211
-16.5 | -1.5454 | 0.0179 | -0.0366 | -86.3352
-16 | -1.5122 | 0.01685 | -0.034 | -89.7448
-15.5 | -1.4749 | 0.01588 | -0.0319 | -92.8778
-15 | -1.4344 | 0.01503 | -0.0302 | -95.4358
-14.5 | -1.3917 | 0.01423 | -0.0289 | -97.8004
-13.5 | -1.3018 | 0.01272 | -0.0267 | -102.3428
-13 | -1.2559 | 0.01191 | -0.0257 | -105.4492
-12.5 | -1.2094 | 0.01109 | -0.0248 | -109.0532
-12 | -1.1601 | 0.01051 | -0.0243 | -110.3806
-11.5 | -1.1095 | 0.01002 | -0.024 | -110.7285
-10.5 | -1.0063 | 0.00914 | -0.0236 | -110.0985
-9.5 | -0.9013 | 0.00829 | -0.0234 | -108.7214
-9 | -0.8488 | 0.0078 | -0.0233 | -108.8205
-8.5 | -0.7949 | 0.00747 | -0.0234 | -106.4123
-8 | -0.7404 | 0.00718 | -0.0237 | -103.1198
-7.5 | -0.6854 | 0.00692 | -0.0239 | -99.0462
-6.5 | -0.5752 | 0.00638 | -0.0245 | -90.1567
-6 | -0.52 | 0.00608 | -0.0248 | -85.5263
-5.5 | -0.4641 | 0.00586 | -0.0252 | -79.198
-5 | -0.4078 | 0.00569 | -0.0256 | -71.6696
-4 | -0.2947 | 0.00529 | -0.0266 | -55.7089
-3.5 | -0.238 | 0.00512 | -0.0272 | -46.4844
-2.5 | -0.1239 | 0.00485 | -0.0284 | -25.5464
-2 | -0.0668 | 0.00474 | -0.029 | -14.0928
-1.5 | -0.0095 | 0.00461 | -0.0296 | -2.0607
-1 | 0.0478 | 0.00451 | -0.0303 | 10.5987
-0.5 | 0.104 | 0.00427 | -0.0308 | 24.356
0 | 0.1598 | 0.00401 | -0.0313 | 39.8504
0.5 | 0.2121 | 0.00404 | -0.0313 | 52.5
1 | 0.2583 | 0.00404 | -0.0306 | 63.9356
2.5 | 0.4192 | 0.00524 | -0.031 | 80
3 | 0.4739 | 0.00553 | -0.0312 | 85.6962
3.5 | 0.5295 | 0.00572 | -0.0316 | 92.5699
4 | 0.5848 | 0.00591 | -0.0319 | 98.9509
4.5 | 0.6401 | 0.00609 | -0.0323 | 105.1067
5 | 0.6948 | 0.00632 | -0.0325 | 109.9367
6 | 0.8034 | 0.00679 | -0.0329 | 118.3211
6.5 | 0.8563 | 0.00711 | -0.0329 | 120.436
7.5 | 0.9622 | 0.00766 | -0.0328 | 125.6136
8 | 1.0133 | 0.00803 | -0.0325 | 126.1893
9 | 1.1143 | 0.00877 | -0.0317 | 127.0582
9.5 | 1.1637 | 0.00914 | -0.0312 | 127.3195
10 | 1.2115 | 0.00959 | -0.0304 | 126.3295
10.5 | 1.2575 | 0.01011 | -0.0293 | 124.3818
11 | 1.3018 | 0.01067 | -0.0278 | 122.0056
11.5 | 1.3461 | 0.01114 | -0.0265 | 120.8348
12 | 1.388 | 0.01166 | -0.0247 | 119.0395
12.5 | 1.4199 | 0.01218 | -0.0208 | 116.5764
13 | 1.4508 | 0.01282 | -0.0171 | 113.1669
13.5 | 1.4803 | 0.0137 | -0.0135 | 108.0511
14 | 1.5103 | 0.01465 | -0.0102 | 103.0922
14.5 | 1.5386 | 0.01573 | -0.0069 | 97.8131
15 | 1.5684 | 0.01676 | -0.0041 | 93.58
15.5 | 1.5948 | 0.01804 | -0.001 | 88.4035
16 | 1.6235 | 0.01919 | 0.0015 | 84.6014
16.5 | 1.6478 | 0.02067 | 0.0044 | 79.7194
17 | 1.6703 | 0.02231 | 0.0071 | 74.8678
17.5 | 1.6919 | 0.02409 | 0.0097 | 70.2325
18 | 1.7121 | 0.02602 | 0.0121 | 65.7994
18.5 | 1.7262 | 0.02849 | 0.0147 | 60.5897
19 | 1.74 | 0.03112 | 0.0168 | 55.9126
19.5 | 1.7492 | 0.03429 | 0.0188 | 51.012
20 | 1.7564 | 0.03788 | 0.0204 | 46.3675

## 123. Re 14M Mach 0.10 (1)
BIGFOIL.COM POLAR EXPORT
NACA66-211 a=0.5
NACA66-211 a=0.5 |  |  |  | Cl Max: | 1.019 | at alpha= | 10 | deg
JavaFoil+Calcfoil stall+Eppler ext transition |  |  |  | L/D Max: | 127.323 | at alpha= | 6.5 | deg
Re: | 14000000 |  |  | Cd Min: | 0.00466 | at alpha= | 2 | deg
Mach: | 0.1 |  |  | Cl=0 at alpha= | -1.2966 | deg
|  |  |  | @ Cl=0.1, Cd= | 0.00507
|  |  |  | @ Cl=0.4, Cd= | 0.0046986
|  |  |  | @ Cl=0.6, Cd= | 0.10668
alpha (deg) | Cl | Cd | Cm | Cl/Cd
-14.5 | -0.502 | 0.10021 | -0.002 | -5.005
-14 | -0.521 | 0.0955 | -0.003 | -5.457
-13.5 | -0.54 | 0.08891 | -0.003 | -6.075
-13 | -0.557 | 0.08545 | -0.003 | -6.516
-12.5 | -0.572 | 0.08142 | -0.004 | -7.02
-12 | -0.584 | 0.07688 | -0.004 | -7.597
-11.5 | -0.594 | 0.07208 | -0.005 | -8.238
-11 | -0.6 | 0.06763 | -0.005 | -8.873
-10.5 | -0.606 | 0.05982 | -0.006 | -10.139
-10 | -0.625 | 0.04366 | -0.008 | -14.322
-9.5 | -0.728 | 0.00933 | -0.012 | -77.969
-9 | -0.722 | 0.00813 | -0.013 | -88.853
-8.5 | -0.703 | 0.00815 | -0.014 | -86.227
-8 | -0.677 | 0.00786 | -0.015 | -86.233
-7.5 | -0.647 | 0.00764 | -0.015 | -84.644
-7 | -0.611 | 0.00729 | -0.016 | -83.765
-6.5 | -0.57 | 0.00704 | -0.017 | -80.974
-6 | -0.526 | 0.00684 | -0.018 | -76.925
-5.5 | -0.476 | 0.00656 | -0.019 | -72.58
-5 | -0.424 | 0.00639 | -0.019 | -66.438
-4.5 | -0.37 | 0.00614 | -0.02 | -60.308
-4 | -0.315 | 0.00602 | -0.021 | -52.372
-3.5 | -0.258 | 0.00604 | -0.022 | -42.816
-3 | -0.201 | 0.00592 | -0.023 | -33.888
-2.5 | -0.142 | 0.0058 | -0.024 | -24.557
-2 | -0.083 | 0.00572 | -0.024 | -14.588
-1.5 | -0.024 | 0.00563 | -0.025 | -4.289
-1 | 0.035 | 0.00566 | -0.026 | 6.251
-0.5 | 0.095 | 0.00509 | -0.027 | 18.705
0 | 0.155 | 0.00485 | -0.028 | 31.912
0.5 | 0.214 | 0.00485 | -0.029 | 44.19
1 | 0.274 | 0.00489 | -0.029 | 56.058
1.5 | 0.333 | 0.00491 | -0.03 | 67.743
2 | 0.392 | 0.00466 | -0.031 | 84.083
2.5 | 0.45 | 0.00494 | -0.032 | 91.258
3 | 0.508 | 0.00583 | -0.033 | 87.155
3.5 | 0.566 | 0.00603 | -0.034 | 93.861
4 | 0.622 | 0.00619 | -0.034 | 100.521
4.5 | 0.677 | 0.00641 | -0.035 | 105.552
5 | 0.73 | 0.00616 | -0.036 | 118.487
5.5 | 0.78 | 0.00636 | -0.037 | 122.742
6 | 0.827 | 0.00659 | -0.038 | 125.407
6.5 | 0.87 | 0.00683 | -0.039 | 127.323
7 | 0.908 | 0.00831 | -0.039 | 109.321
7.5 | 0.941 | 0.00857 | -0.04 | 109.795
8 | 0.969 | 0.00906 | -0.041 | 107.034
8.5 | 0.991 | 0.00952 | -0.042 | 104.074
9 | 1.007 | 0.00999 | -0.042 | 100.772
9.5 | 1.016 | 0.01048 | -0.043 | 96.942
10 | 1.019 | 0.01105 | -0.044 | 92.247
10.5 | 1.015 | 0.01172 | -0.045 | 86.582
11 | 1.004 | 0.01248 | -0.045 | 80.478
11.5 | 0.981 | 0.01355 | -0.046 | 72.394
12 | 0.901 | 0.02408 | -0.043 | 37.416
12.5 | 0.764 | 0.07525 | -0.028 | 10.147
13 | 0.729 | 0.08312 | -0.026 | 8.769
13.5 | 0.696 | 0.08888 | -0.026 | 7.829
14 | 0.663 | 0.09171 | -0.027 | 7.229
14.5 | 0.627 | 0.09759 | -0.027 | 6.429
15 | 0.59 | 0.10668 | -0.026 | 5.535

## 124. Re 14M Mach 0.10 (2)
BIGFOIL.COM POLAR EXPORT
NACA66-211 a=0.5
NACA66-211 a=0.5 |  |  |  | Cl Max: | 1.7291 | at alpha= | 19.5 | deg
XFOIL ncrit=9 |  |  |  | L/D Max: | 126.799 | at alpha= | 9 | deg
Re: | 14000000 |  |  | Cd Min: | 0.05349 | at alpha= | -20 | deg
Mach: | 0.1 |  |  | Cl=0 at alpha= | -1.4191 | deg
|  |  |  | @ Cl=0.1, Cd= | 0.0043
|  |  |  | @ Cl=0.4, Cd= | 0.0050176
|  |  |  | @ Cl=0.6, Cd= | 0.0059613
alpha (deg) | Cl | Cd | Cm | Cl/Cd
-20 | -1.4364 | 0.05349 | -0.0663 | -26.8536
-19.5 | -1.4701 | 0.04377 | -0.0705 | -33.5869
-19 | -1.5114 | 0.03553 | -0.0703 | -42.5387
-17 | -1.5296 | 0.02195 | -0.0534 | -69.6856
-16.5 | -1.5245 | 0.02001 | -0.0469 | -76.1869
-16 | -1.5134 | 0.01844 | -0.0403 | -82.0716
-15.5 | -1.4811 | 0.01713 | -0.0371 | -86.4623
-15 | -1.4438 | 0.01598 | -0.0346 | -90.3504
-14.5 | -1.4025 | 0.015 | -0.0327 | -93.5
-14 | -1.3587 | 0.01408 | -0.0311 | -96.4986
-13.5 | -1.3124 | 0.01332 | -0.0298 | -98.5285
-13 | -1.2649 | 0.01258 | -0.0287 | -100.5485
-12.5 | -1.2187 | 0.01161 | -0.0274 | -104.9699
-12 | -1.1701 | 0.01084 | -0.0264 | -107.9428
-11.5 | -1.1192 | 0.01026 | -0.0258 | -109.0838
-11 | -1.0674 | 0.00975 | -0.0253 | -109.4769
-10.5 | -1.0147 | 0.0093 | -0.025 | -109.1075
-10 | -0.9614 | 0.00888 | -0.0248 | -108.2658
-9.5 | -0.908 | 0.00846 | -0.0246 | -107.3286
-9 | -0.8552 | 0.00791 | -0.0243 | -108.1163
-8.5 | -0.8009 | 0.00754 | -0.0242 | -106.2202
-8 | -0.7458 | 0.00724 | -0.0243 | -103.011
-7.5 | -0.6903 | 0.00697 | -0.0245 | -99.0387
-6.5 | -0.5789 | 0.00643 | -0.025 | -90.0311
-6 | -0.5232 | 0.00611 | -0.0252 | -85.6301
-5.5 | -0.467 | 0.00587 | -0.0255 | -79.5571
-4 | -0.2964 | 0.00531 | -0.0269 | -55.8192
-3.5 | -0.2393 | 0.00513 | -0.0274 | -46.6472
-2.5 | -0.1245 | 0.00485 | -0.0286 | -25.6701
-2 | -0.067 | 0.00474 | -0.0292 | -14.135
-1.5 | -0.0093 | 0.00461 | -0.0298 | -2.0174
-1 | 0.0482 | 0.00452 | -0.0305 | 10.6637
-0.5 | 0.1047 | 0.00428 | -0.031 | 24.4626
0 | 0.1609 | 0.00401 | -0.0315 | 40.1247
0.5 | 0.2136 | 0.00402 | -0.0315 | 53.1343
1 | 0.2597 | 0.00404 | -0.0308 | 64.2822
3 | 0.4764 | 0.00555 | -0.0313 | 85.8378
3.5 | 0.5323 | 0.00573 | -0.0317 | 92.897
4 | 0.5879 | 0.00592 | -0.032 | 99.3074
4.5 | 0.6436 | 0.00611 | -0.0323 | 105.3355
5 | 0.6986 | 0.00634 | -0.0325 | 110.1893
5.5 | 0.7534 | 0.00658 | -0.0327 | 114.4985
6 | 0.8079 | 0.00682 | -0.0328 | 118.4604
7.5 | 0.9677 | 0.00771 | -0.0325 | 125.5123
8 | 1.019 | 0.0081 | -0.0321 | 125.8025
8.5 | 1.0701 | 0.00848 | -0.0316 | 126.191
9 | 1.1209 | 0.00884 | -0.0311 | 126.7986
9.5 | 1.1704 | 0.00924 | -0.0303 | 126.6667
10 | 1.2179 | 0.00975 | -0.0292 | 124.9128
10.5 | 1.2639 | 0.01029 | -0.0279 | 122.828
11 | 1.309 | 0.01083 | -0.0264 | 120.868
11.5 | 1.353 | 0.01133 | -0.0247 | 119.4175
12 | 1.3923 | 0.01187 | -0.0221 | 117.2957
12.5 | 1.419 | 0.01246 | -0.017 | 113.8844
13 | 1.4515 | 0.0133 | -0.0136 | 109.1353
13.5 | 1.4811 | 0.0143 | -0.0099 | 103.5734
14.5 | 1.5425 | 0.01634 | -0.0034 | 94.4002
15 | 1.5721 | 0.01748 | -0.0004 | 89.9371
15.5 | 1.5969 | 0.01896 | 0.003 | 84.2247
16 | 1.6253 | 0.02024 | 0.0057 | 80.3014
16.5 | 1.6486 | 0.02193 | 0.0088 | 75.1756
17 | 1.6694 | 0.02383 | 0.0117 | 70.0546
17.5 | 1.6877 | 0.02598 | 0.0146 | 64.9615
18 | 1.7027 | 0.0285 | 0.0173 | 59.7439
18.5 | 1.7161 | 0.03126 | 0.0198 | 54.8976
19 | 1.7186 | 0.03511 | 0.0222 | 48.949
19.5 | 1.7291 | 0.03858 | 0.0238 | 44.8186
20 | 1.7161 | 0.04458 | 0.0251 | 38.4948

## 125. Re 14M Mach 0.25 (1)
BIGFOIL.COM POLAR EXPORT
NACA66-211 a=0.5
NACA66-211 a=0.5 |  |  |  | Cl Max: | 0.97 | at alpha= | 8.5 | deg
JavaFoil+Calcfoil stall+Eppler ext transition |  |  |  | L/D Max: | 123.756 | at alpha= | 6 | deg
Re: | 14000000 |  |  | Cd Min: | 0.00469 | at alpha= | 2 | deg
Mach: | 0.25 |  |  | Cl=0 at alpha= | -1.2951 | deg
|  |  |  | @ Cl=0.1, Cd= | 0.0050915
|  |  |  | @ Cl=0.4, Cd= | 0.09692
|  |  |  | @ Cl=0.6, Cd= | 0.09692
alpha (deg) | Cl | Cd | Cm | Cl/Cd
-13.5 | -0.245 | 0.09143 | -0.003 | -2.68
-13 | -0.303 | 0.08641 | -0.004 | -3.504
-12.5 | -0.354 | 0.0824 | -0.004 | -4.298
-12 | -0.4 | 0.07755 | -0.004 | -5.162
-11.5 | -0.441 | 0.07315 | -0.005 | -6.03
-11 | -0.475 | 0.0708 | -0.005 | -6.715
-10.5 | -0.504 | 0.06623 | -0.005 | -7.604
-10 | -0.525 | 0.06236 | -0.006 | -8.415
-9.5 | -0.54 | 0.05619 | -0.007 | -9.611
-9 | -0.546 | 0.05249 | -0.007 | -10.407
-8.5 | -0.666 | 0.0087 | -0.014 | -76.604
-8 | -0.66 | 0.0077 | -0.015 | -85.739
-7.5 | -0.639 | 0.00739 | -0.016 | -86.473
-7 | -0.611 | 0.00703 | -0.017 | -86.918
-6.5 | -0.575 | 0.00722 | -0.018 | -79.648
-6 | -0.533 | 0.00701 | -0.018 | -76.114
-5.5 | -0.485 | 0.0067 | -0.019 | -72.352
-5 | -0.433 | 0.0065 | -0.02 | -66.666
-4.5 | -0.379 | 0.00631 | -0.021 | -60.088
-4 | -0.323 | 0.00616 | -0.022 | -52.394
-3.5 | -0.265 | 0.0061 | -0.023 | -43.432
-3 | -0.206 | 0.00598 | -0.023 | -34.465
-2.5 | -0.146 | 0.00586 | -0.024 | -24.949
-2 | -0.086 | 0.00576 | -0.025 | -14.869
-1.5 | -0.025 | 0.00567 | -0.026 | -4.378
-1 | 0.036 | 0.00567 | -0.027 | 6.413
-0.5 | 0.098 | 0.0051 | -0.028 | 19.165
0 | 0.159 | 0.00484 | -0.028 | 32.836
0.5 | 0.22 | 0.00488 | -0.029 | 45.107
1 | 0.282 | 0.00493 | -0.03 | 57.112
1.5 | 0.342 | 0.00495 | -0.031 | 69.164
2 | 0.403 | 0.00469 | -0.032 | 85.855
2.5 | 0.463 | 0.00498 | -0.033 | 92.891
3 | 0.522 | 0.0059 | -0.034 | 88.495
3.5 | 0.581 | 0.00612 | -0.034 | 94.888
4 | 0.638 | 0.00591 | -0.035 | 107.934
4.5 | 0.694 | 0.00609 | -0.036 | 113.828
5 | 0.747 | 0.0063 | -0.037 | 118.574
5.5 | 0.797 | 0.00655 | -0.038 | 121.798
6 | 0.843 | 0.00681 | -0.039 | 123.756
6.5 | 0.882 | 0.00827 | -0.04 | 106.696
7 | 0.916 | 0.00865 | -0.04 | 105.951
7.5 | 0.943 | 0.00896 | -0.041 | 105.177
8 | 0.961 | 0.00955 | -0.042 | 100.651
8.5 | 0.97 | 0.01009 | -0.043 | 96.146
9 | 0.969 | 0.01068 | -0.044 | 90.705
9.5 | 0.958 | 0.01126 | -0.044 | 85.045
10 | 0.935 | 0.01197 | -0.045 | 78.134
10.5 | 0.863 | 0.0186 | -0.043 | 46.396
11 | 0.708 | 0.06791 | -0.025 | 10.427
11.5 | 0.659 | 0.07312 | -0.024 | 9.013
12 | 0.598 | 0.07884 | -0.024 | 7.58
12.5 | 0.53 | 0.08317 | -0.024 | 6.37
13 | 0.456 | 0.0903 | -0.024 | 5.048
13.5 | 0.376 | 0.09692 | -0.025 | 3.881

## 126. Re 14M Mach 0.25 (2)
BIGFOIL.COM POLAR EXPORT
NACA66-211 a=0.5
NACA66-211 a=0.5 |  |  |  | Cl Max: | 1.5279 | at alpha= | 15 | deg
XFOIL ncrit=9 |  |  |  | L/D Max: | 124.442 | at alpha= | 8.5 | deg
Re: | 14000000 |  |  | Cd Min: | 0.20262 | at alpha= | 19.5 | deg
Mach: | 0.25 |  |  | Cl=0 at alpha= | -1.4275 | deg
|  |  |  | @ Cl=0.1, Cd= | 0.0043358
|  |  |  | @ Cl=0.4, Cd= | 0.0051069
|  |  |  | @ Cl=0.6, Cd= | 0.0059917
alpha (deg) | Cl | Cd | Cm | Cl/Cd
-18 | -0.6532 | 0.20134 | 0.0187 | -3.2443
-17.5 | -0.6553 | 0.18667 | 0.0121 | -3.5105
-17 | -0.643 | 0.17872 | 0.0076 | -3.5978
-16.5 | -0.6513 | 0.16433 | 0.0005 | -3.9634
-16 | -0.6436 | 0.15523 | -0.0047 | -4.1461
-15 | -1.0274 | 0.05375 | -0.0738 | -19.1144
-14.5 | -1.0825 | 0.0432 | -0.0775 | -25.0579
-14 | -1.1475 | 0.03461 | -0.074 | -33.1552
-13.5 | -1.2164 | 0.0279 | -0.0636 | -43.5986
-13 | -1.2671 | 0.02096 | -0.0515 | -60.4532
-12.5 | -1.2514 | 0.01692 | -0.0455 | -73.9598
-12 | -1.2125 | 0.01461 | -0.0417 | -82.9911
-11.5 | -1.1645 | 0.01306 | -0.0388 | -89.1654
-11 | -1.1151 | 0.01158 | -0.0361 | -96.2953
-10.5 | -1.0612 | 0.0106 | -0.0342 | -100.1132
-10 | -1.0051 | 0.00987 | -0.0327 | -101.8338
-9.5 | -0.9476 | 0.00931 | -0.0315 | -101.783
-9 | -0.8903 | 0.00874 | -0.0304 | -101.865
-8.5 | -0.834 | 0.00808 | -0.0294 | -103.2178
-8 | -0.7762 | 0.0076 | -0.0286 | -102.1316
-7.5 | -0.7176 | 0.00724 | -0.0282 | -99.116
-7 | -0.6588 | 0.00694 | -0.0279 | -94.928
-6.5 | -0.6 | 0.00663 | -0.0278 | -90.4977
-6 | -0.5416 | 0.0063 | -0.0276 | -85.9683
-5.5 | -0.4831 | 0.006 | -0.0276 | -80.5167
-5 | -0.424 | 0.00577 | -0.0277 | -73.4835
-4.5 | -0.3647 | 0.00558 | -0.028 | -65.3584
-4 | -0.3054 | 0.00538 | -0.0283 | -56.7658
-3.5 | -0.2464 | 0.00517 | -0.0287 | -47.6596
-2.5 | -0.1275 | 0.00488 | -0.0298 | -26.127
-2 | -0.0682 | 0.00476 | -0.0303 | -14.3277
-1.5 | -0.0086 | 0.00463 | -0.031 | -1.8575
-1 | 0.0507 | 0.00453 | -0.0316 | 11.1921
-0.5 | 0.1091 | 0.0043 | -0.0321 | 25.3721
0 | 0.1668 | 0.00401 | -0.0326 | 41.596
1 | 0.2678 | 0.004 | -0.0317 | 66.95
1.5 | 0.3227 | 0.00443 | -0.0318 | 72.8442
2 | 0.3774 | 0.00494 | -0.0317 | 76.3968
2.5 | 0.4329 | 0.00535 | -0.0317 | 80.9159
3 | 0.4899 | 0.00562 | -0.0318 | 87.1708
3.5 | 0.5477 | 0.0058 | -0.0321 | 94.431
4 | 0.605 | 0.00601 | -0.0323 | 100.6656
4.5 | 0.6626 | 0.00621 | -0.0325 | 106.6989
5 | 0.7192 | 0.00647 | -0.0324 | 111.1592
5.5 | 0.7762 | 0.00671 | -0.0324 | 115.6781
6 | 0.8321 | 0.00701 | -0.0321 | 118.7019
7 | 0.9433 | 0.00764 | -0.0311 | 123.4686
7.5 | 0.9974 | 0.00803 | -0.0303 | 124.2092
8 | 1.0504 | 0.00848 | -0.0292 | 123.8679
8.5 | 1.1038 | 0.00887 | -0.0281 | 124.4419
9 | 1.155 | 0.00937 | -0.0265 | 123.2657
9.5 | 1.2038 | 0.00997 | -0.0244 | 120.7422
10 | 1.2519 | 0.01056 | -0.0221 | 118.5511
10.5 | 1.2985 | 0.01117 | -0.0194 | 116.2489
11 | 1.3337 | 0.01184 | -0.0146 | 112.6436
11.5 | 1.3648 | 0.01272 | -0.0092 | 107.2956
12 | 1.3946 | 0.01367 | -0.0037 | 102.019
12.5 | 1.4293 | 0.01504 | 0.0003 | 95.0332
13 | 1.4612 | 0.01642 | 0.0047 | 88.989
13.5 | 1.4869 | 0.01827 | 0.0097 | 81.3848
14 | 1.5108 | 0.02031 | 0.0144 | 74.387
14.5 | 1.5256 | 0.02304 | 0.0196 | 66.2153
15 | 1.5279 | 0.02678 | 0.025 | 57.0538
15.5 | 1.5042 | 0.03269 | 0.0306 | 46.0141
16 | 1.4847 | 0.03876 | 0.0343 | 38.305
16.5 | 1.4465 | 0.04735 | 0.0359 | 30.5491
17 | 1.4087 | 0.0574 | 0.0345 | 24.5418
17.5 | 1.3624 | 0.07059 | 0.029 | 19.3002
18 | 1.3429 | 0.08201 | 0.0225 | 16.3748
18.5 | 1.2981 | 0.09941 | 0.0107 | 13.058
19 | 1.2556 | 0.11828 | -0.0023 | 10.6155
19.5 | 0.9436 | 0.20262 | -0.0564 | 4.657

## 127. Re 14M Mach 0.50 (1)
BIGFOIL.COM POLAR EXPORT
NACA66-211 a=0.5
NACA66-211 a=0.5 |  |  |  | Cl Max: | 1.135 | at alpha= | 20 | deg
JavaFoil+Calcfoil stall+Eppler ext transition |  |  |  | L/D Max: | 100.082 | at alpha= | 5 | deg
Re: | 14000000 |  |  | Cd Min: | 0.00463 | at alpha= | -0.5 | deg
Mach: | 0.5 |  |  | Cl=0 at alpha= | -1.2971 | deg
|  |  |  | @ Cl=0.1, Cd= | 0.0047134
|  |  |  | @ Cl=0.4, Cd= | 0.0049038
|  |  |  | @ Cl=0.6, Cd= | 0.0062306
alpha (deg) | Cl | Cd | Cm | Cl/Cd
-20 | -1.008 | 0.16509 | 0.001 | -6.104
-19.5 | -0.987 | 0.14425 | 0.001 | -6.84
-19 | -0.96 | 0.13708 | 0.001 | -7.003
-18.5 | -0.932 | 0.13332 | 0 | -6.991
-18 | -0.903 | 0.1304 | 0 | -6.928
-17.5 | -0.878 | 0.12202 | -0.001 | -7.193
-17 | -0.851 | 0.12094 | -0.001 | -7.04
-16.5 | -0.826 | 0.11257 | -0.002 | -7.34
-16 | -0.799 | 0.10688 | -0.002 | -7.474
-15.5 | -0.777 | 0.09594 | -0.003 | -8.095
-15 | -0.758 | 0.08432 | -0.003 | -8.986
-14.5 | -0.829 | 0.02409 | -0.005 | -34.41
-14 | -0.688 | 0.09574 | -0.004 | -7.191
-13.5 | -0.665 | 0.08426 | -0.004 | -7.894
-13 | -0.641 | 0.07722 | -0.005 | -8.301
-12.5 | -0.632 | 0.05831 | -0.007 | -10.841
-12 | -0.694 | 0.01486 | -0.01 | -46.72
-11.5 | -0.673 | 0.01234 | -0.011 | -54.5
-11 | -0.525 | 0.07514 | -0.006 | -6.988
-10.5 | -0.499 | 0.06615 | -0.006 | -7.545
-10 | -0.476 | 0.05764 | -0.008 | -8.255
-9.5 | -0.542 | 0.01098 | -0.014 | -49.32
-9 | -0.515 | 0.00972 | -0.015 | -52.943
-8.5 | -0.483 | 0.00769 | -0.016 | -62.761
-8 | -0.364 | 0.05018 | -0.008 | -7.245
-7.5 | -0.336 | 0.04832 | -0.008 | -6.953
-7 | -0.309 | 0.04419 | -0.009 | -7.002
-6.5 | -0.35 | 0.00713 | -0.02 | -49.035
-6 | -0.461 | 0.00723 | -0.021 | -63.78
-5.5 | -0.485 | 0.00698 | -0.021 | -69.504
-5 | -0.455 | 0.00669 | -0.022 | -68.008
-4.5 | -0.408 | 0.00633 | -0.023 | -64.443
-4 | -0.353 | 0.00612 | -0.024 | -57.646
-3.5 | -0.292 | 0.00589 | -0.025 | -49.658
-3 | -0.228 | 0.00584 | -0.026 | -39.115
-2.5 | -0.163 | 0.00571 | -0.027 | -28.507
-2 | -0.096 | 0.00541 | -0.028 | -17.658
-1.5 | -0.028 | 0.00532 | -0.029 | -5.208
-1 | 0.041 | 0.00526 | -0.03 | 7.715
-0.5 | 0.109 | 0.00463 | -0.031 | 23.591
0 | 0.178 | 0.0047 | -0.032 | 37.853
0.5 | 0.246 | 0.0047 | -0.033 | 52.437
1 | 0.315 | 0.00485 | -0.034 | 64.916
1.5 | 0.382 | 0.00488 | -0.035 | 78.222
2 | 0.45 | 0.00497 | -0.036 | 90.506
2.5 | 0.516 | 0.00567 | -0.037 | 90.962
3 | 0.581 | 0.00591 | -0.038 | 98.33
3.5 | 0.645 | 0.00699 | -0.038 | 92.263
4 | 0.705 | 0.00733 | -0.039 | 96.258
4.5 | 0.762 | 0.00769 | -0.04 | 99.06
5 | 0.813 | 0.00813 | -0.041 | 100.082
5.5 | 0.85 | 0.00862 | -0.042 | 98.653
6 | 0.861 | 0.00918 | -0.043 | 93.831
6.5 | 0.808 | 0.01014 | -0.044 | 79.719
7 | 0.447 | 0.04448 | -0.022 | 10.055
7.5 | 0.581 | 0.01101 | -0.046 | 52.785
8 | 0.611 | 0.01186 | -0.046 | 51.496
8.5 | 0.527 | 0.05391 | -0.023 | 9.773
9 | 0.676 | 0.01237 | -0.048 | 54.66
9.5 | 0.707 | 0.01332 | -0.049 | 53.075
10 | 0.736 | 0.01454 | -0.05 | 50.641
10.5 | 0.748 | 0.01918 | -0.049 | 38.988
11 | 0.662 | 0.07 | -0.029 | 9.457
11.5 | 0.688 | 0.07507 | -0.029 | 9.158
12 | 0.858 | 0.01734 | -0.053 | 49.474
12.5 | 0.883 | 0.0195 | -0.054 | 45.296
13 | 0.895 | 0.02549 | -0.053 | 35.117
13.5 | 0.799 | 0.08757 | -0.035 | 9.121
14 | 0.819 | 0.09887 | -0.032 | 8.287
14.5 | 0.968 | 0.03349 | -0.054 | 28.913
15 | 0.878 | 0.09873 | -0.037 | 8.893
15.5 | 0.906 | 0.10301 | -0.038 | 8.797
16 | 0.93 | 0.11139 | -0.038 | 8.353
16.5 | 0.953 | 0.11706 | -0.037 | 8.139
17 | 0.982 | 0.12043 | -0.039 | 8.15
17.5 | 1.012 | 0.12228 | -0.041 | 8.277
18 | 1.038 | 0.12883 | -0.042 | 8.057
18.5 | 1.054 | 0.14903 | -0.039 | 7.074
19 | 1.081 | 0.15227 | -0.041 | 7.101
19.5 | 1.109 | 0.15649 | -0.042 | 7.09
20 | 1.135 | 0.16546 | -0.043 | 6.86

## 128. Re 14M Mach 0.50 (2)
BIGFOIL.COM POLAR EXPORT
NACA66-211 a=0.5
NACA66-211 a=0.5 |  |  |  | Cl Max: | 1.0447 | at alpha= | 8 | deg
XFOIL ncrit=9 |  |  |  | L/D Max: | 116.755 | at alpha= | 6 | deg
Re: | 14000000 |  |  | Cd Min: | 0.26018 | at alpha= | -20 | deg
Mach: | 0.5 |  |  | Cl=0 at alpha= | -1.4674 | deg
|  |  |  | @ Cl=0.1, Cd= | 0.0044678
|  |  |  | @ Cl=0.4, Cd= | 0.0048886
|  |  |  | @ Cl=0.6, Cd= | 0.0061267
alpha (deg) | Cl | Cd | Cm | Cl/Cd
-20 | -0.7667 | 0.26018 | 0.0484 | -2.9468
-19.5 | -0.7458 | 0.2513 | 0.0431 | -2.9678
-19 | -0.724 | 0.24317 | 0.0378 | -2.9773
-18.5 | -0.7028 | 0.23577 | 0.033 | -2.9809
-18 | -0.6823 | 0.22896 | 0.0289 | -2.98
-17.5 | -0.6636 | 0.21928 | 0.0238 | -3.0263
-17 | -0.6441 | 0.2102 | 0.0188 | -3.0642
-16.5 | -0.6254 | 0.20094 | 0.0136 | -3.1124
-16 | -0.6083 | 0.19105 | 0.0083 | -3.184
-15.5 | -0.5875 | 0.18318 | 0.0035 | -3.2072
-15 | -0.5678 | 0.17505 | -0.0014 | -3.2436
-14.5 | -0.5517 | 0.16582 | -0.0065 | -3.3271
-14 | -0.5353 | 0.15686 | -0.0116 | -3.4126
-13.5 | -0.5271 | 0.14577 | -0.0174 | -3.616
-13 | -0.5115 | 0.13736 | -0.0223 | -3.7238
-12.5 | -0.4999 | 0.12825 | -0.0274 | -3.8979
-12 | -0.4953 | 0.11776 | -0.0333 | -4.206
-11.5 | -0.4846 | 0.10928 | -0.0382 | -4.4345
-11 | -0.4841 | 0.09901 | -0.0442 | -4.8894
-10.5 | -0.4858 | 0.089 | -0.0501 | -5.4584
-9.5 | -0.4932 | 0.06977 | -0.0623 | -7.0689
-9 | -0.5187 | 0.05618 | -0.0747 | -9.2328
-8.5 | -0.5502 | 0.04761 | -0.0774 | -11.5564
-8 | -0.587 | 0.04195 | -0.0714 | -13.9928
-7.5 | -0.604 | 0.03541 | -0.0658 | -17.0573
-7 | -0.6173 | 0.02714 | -0.0592 | -22.745
-6.5 | -0.6066 | 0.02006 | -0.0528 | -30.2393
-6 | -0.5963 | 0.01105 | -0.0455 | -53.9638
-5.5 | -0.5504 | 0.0073 | -0.0405 | -75.3973
-5 | -0.4841 | 0.00646 | -0.038 | -74.9381
-4.5 | -0.4152 | 0.006 | -0.0365 | -69.2
-4 | -0.346 | 0.00569 | -0.0357 | -60.8084
-3.5 | -0.277 | 0.00544 | -0.0353 | -50.9191
-3 | -0.2086 | 0.00518 | -0.0351 | -40.2703
-2 | -0.0723 | 0.00486 | -0.0356 | -14.8765
-1.5 | -0.0044 | 0.00471 | -0.0362 | -0.93418
-1 | 0.063 | 0.00459 | -0.0368 | 13.7255
-0.5 | 0.1296 | 0.00437 | -0.0373 | 29.6568
0.5 | 0.2554 | 0.00364 | -0.0377 | 70.1648
1 | 0.305 | 0.00386 | -0.036 | 79.0155
1.5 | 0.3634 | 0.00453 | -0.0353 | 80.2208
2.5 | 0.4818 | 0.00569 | -0.0335 | 84.6749
3 | 0.5466 | 0.00592 | -0.0333 | 92.3311
3.5 | 0.6112 | 0.00617 | -0.0328 | 99.06
4 | 0.6763 | 0.00642 | -0.0322 | 105.3427
4.5 | 0.7401 | 0.00674 | -0.031 | 109.8071
5.5 | 0.867 | 0.00747 | -0.0273 | 116.0643
6 | 0.9282 | 0.00795 | -0.0244 | 116.7547
6.5 | 0.9846 | 0.00859 | -0.0201 | 114.6217
7 | 1.0241 | 0.00951 | -0.0124 | 107.6866
7.5 | 1.0325 | 0.01205 | -0.0006 | 85.6846
8 | 1.0447 | 0.02034 | 0.0069 | 51.3618
8.5 | 1.025 | 0.02617 | 0.0183 | 39.167
9 | 0.9935 | 0.03212 | 0.0282 | 30.9309
9.5 | 0.9581 | 0.03869 | 0.0352 | 24.7635
10 | 0.9199 | 0.04622 | 0.0388 | 19.9026
10.5 | 0.8816 | 0.05577 | 0.0374 | 15.8078
11 | 0.8507 | 0.06664 | 0.0322 | 12.7656
11.5 | 0.823 | 0.08094 | 0.0219 | 10.168
12 | 0.8147 | 0.09625 | 0.011 | 8.4644
12.5 | 0.8011 | 0.1103 | 0.0021 | 7.2629
13 | 0.7949 | 0.12292 | -0.0056 | 6.4668

## 129. Re 16M Mach 0.00 (1)
BIGFOIL.COM POLAR EXPORT
NACA66-211 a=0.5
NACA66-211 a=0.5 |  |  |  | Cl Max: | 1.029 | at alpha= | 10 | deg
JavaFoil+Calcfoil stall+Eppler ext transition |  |  |  | L/D Max: | 129.991 | at alpha= | 7 | deg
Re: | 16000000 |  |  | Cd Min: | 0.00487 | at alpha= | 2.5 | deg
Mach: | 0 |  |  | Cl=0 at alpha= | -1.2966 | deg
|  |  |  | @ Cl=0.1, Cd= | 0.0052692
|  |  |  | @ Cl=0.4, Cd= | 0.0051597
|  |  |  | @ Cl=0.6, Cd= | 0.0060055
alpha (deg) | Cl | Cd | Cm | Cl/Cd
-14.5 | -0.539 | 0.09899 | -0.002 | -5.443
-14 | -0.555 | 0.09473 | -0.003 | -5.861
-13.5 | -0.571 | 0.08834 | -0.003 | -6.461
-13 | -0.584 | 0.08448 | -0.003 | -6.914
-12.5 | -0.596 | 0.0803 | -0.004 | -7.418
-12 | -0.605 | 0.0752 | -0.004 | -8.042
-11.5 | -0.611 | 0.0706 | -0.005 | -8.658
-11 | -0.615 | 0.06644 | -0.005 | -9.252
-10.5 | -0.624 | 0.05511 | -0.007 | -11.324
-10 | -0.739 | 0.01004 | -0.011 | -73.635
-9.5 | -0.743 | 0.00833 | -0.012 | -89.284
-9 | -0.728 | 0.00788 | -0.013 | -92.334
-8.5 | -0.706 | 0.00799 | -0.014 | -88.389
-8 | -0.679 | 0.00769 | -0.015 | -88.269
-7.5 | -0.647 | 0.00738 | -0.015 | -87.666
-7 | -0.61 | 0.00706 | -0.016 | -86.434
-6.5 | -0.569 | 0.00691 | -0.017 | -82.411
-6 | -0.524 | 0.00663 | -0.018 | -79.074
-5.5 | -0.475 | 0.00642 | -0.019 | -74
-5 | -0.423 | 0.00626 | -0.019 | -67.573
-4.5 | -0.369 | 0.00609 | -0.02 | -60.598
-4 | -0.314 | 0.00606 | -0.021 | -51.737
-3.5 | -0.257 | 0.00594 | -0.022 | -43.265
-3 | -0.2 | 0.00584 | -0.023 | -34.225
-2.5 | -0.142 | 0.00574 | -0.023 | -24.667
-2 | -0.083 | 0.00562 | -0.024 | -14.765
-1.5 | -0.024 | 0.00572 | -0.025 | -4.199
-1 | 0.035 | 0.00573 | -0.026 | 6.143
-0.5 | 0.095 | 0.00527 | -0.027 | 17.976
0 | 0.154 | 0.00526 | -0.028 | 29.308
0.5 | 0.213 | 0.00505 | -0.028 | 42.222
1 | 0.273 | 0.00503 | -0.029 | 54.244
1.5 | 0.331 | 0.0051 | -0.03 | 64.999
2 | 0.39 | 0.00522 | -0.031 | 74.727
2.5 | 0.448 | 0.00487 | -0.032 | 92.121
3 | 0.506 | 0.00567 | -0.033 | 89.248
3.5 | 0.563 | 0.00588 | -0.033 | 95.769
4 | 0.619 | 0.00607 | -0.034 | 101.878
4.5 | 0.674 | 0.00627 | -0.035 | 107.386
5 | 0.727 | 0.00604 | -0.036 | 120.312
5.5 | 0.777 | 0.00623 | -0.037 | 124.673
6 | 0.824 | 0.00647 | -0.038 | 127.297
6.5 | 0.867 | 0.00672 | -0.038 | 129.073
7 | 0.906 | 0.00697 | -0.039 | 129.991
7.5 | 0.941 | 0.00846 | -0.04 | 111.252
8 | 0.97 | 0.00877 | -0.041 | 110.581
8.5 | 0.994 | 0.00924 | -0.041 | 107.583
9 | 1.011 | 0.00967 | -0.042 | 104.582
9.5 | 1.023 | 0.01013 | -0.043 | 101.044
10 | 1.029 | 0.01066 | -0.044 | 96.537
10.5 | 1.029 | 0.01126 | -0.044 | 91.398
11 | 1.023 | 0.01197 | -0.045 | 85.459
11.5 | 1.005 | 0.01274 | -0.046 | 78.894
12 | 0.976 | 0.01397 | -0.046 | 69.872
12.5 | 0.912 | 0.02136 | -0.045 | 42.698
13 | 0.769 | 0.0748 | -0.03 | 10.281
13.5 | 0.735 | 0.08359 | -0.028 | 8.788
14 | 0.703 | 0.08967 | -0.028 | 7.838
14.5 | 0.671 | 0.09587 | -0.028 | 6.997
15 | 0.638 | 0.10345 | -0.027 | 6.165

## 130. Re 16M Mach 0.00 (2)
BIGFOIL.COM POLAR EXPORT
NACA66-211 a=0.5
NACA66-211 a=0.5 |  |  |  | Cl Max: | 1.7706 | at alpha= | 20 | deg
XFOIL ncrit=9 |  |  |  | L/D Max: | 130.561 | at alpha= | 9 | deg
Re: | 16000000 |  |  | Cd Min: | 0.03653 | at alpha= | 20 | deg
Mach: | 0 |  |  | Cl=0 at alpha= | -1.4127 | deg
|  |  |  | @ Cl=0.1, Cd= | 0.0042818
|  |  |  | @ Cl=0.4, Cd= | 0.0050767
|  |  |  | @ Cl=0.6, Cd= | 0.0058426
alpha (deg) | Cl | Cd | Cm | Cl/Cd
-20 | -1.5913 | 0.03409 | -0.0663 | -46.6794
-19 | -1.6083 | 0.02615 | -0.06 | -61.5029
-18.5 | -1.5893 | 0.02453 | -0.0574 | -64.7901
-18 | -1.59 | 0.02188 | -0.0521 | -72.6691
-17.5 | -1.5919 | 0.01963 | -0.0454 | -81.0953
-17 | -1.5738 | 0.01857 | -0.0404 | -84.7496
-16.5 | -1.5543 | 0.01738 | -0.0354 | -89.4304
-16 | -1.5204 | 0.01631 | -0.0328 | -93.2189
-15.5 | -1.4821 | 0.01538 | -0.0308 | -96.3654
-15 | -1.4409 | 0.01454 | -0.0293 | -99.099
-14.5 | -1.3975 | 0.01377 | -0.028 | -101.4887
-14 | -1.3526 | 0.01304 | -0.0269 | -103.727
-13.5 | -1.3059 | 0.01238 | -0.0261 | -105.4847
-13 | -1.2591 | 0.01166 | -0.0252 | -107.9846
-12.5 | -1.2124 | 0.01084 | -0.0244 | -111.845
-12 | -1.1633 | 0.01023 | -0.0238 | -113.7146
-11.5 | -1.1126 | 0.00974 | -0.0235 | -114.23
-11 | -1.0611 | 0.00929 | -0.0233 | -114.2196
-10.5 | -1.009 | 0.00887 | -0.0232 | -113.7542
-10 | -0.9562 | 0.0085 | -0.0231 | -112.4941
-9 | -0.8506 | 0.00763 | -0.023 | -111.481
-8.5 | -0.7968 | 0.00728 | -0.0231 | -109.4505
-8 | -0.7421 | 0.00699 | -0.0233 | -106.166
-7.5 | -0.6871 | 0.00674 | -0.0236 | -101.9436
-6 | -0.521 | 0.00596 | -0.0246 | -87.4161
-5.5 | -0.4652 | 0.00573 | -0.025 | -81.1867
-5 | -0.4088 | 0.00554 | -0.0255 | -73.7906
-4 | -0.2955 | 0.00519 | -0.0265 | -56.9364
-3.5 | -0.2388 | 0.00502 | -0.0271 | -47.5697
-3 | -0.1816 | 0.00489 | -0.0277 | -37.137
-2.5 | -0.1245 | 0.00477 | -0.0283 | -26.1006
-2 | -0.0672 | 0.00464 | -0.0289 | -14.4828
-1.5 | -0.01 | 0.00454 | -0.0296 | -2.2026
-1 | 0.0473 | 0.00445 | -0.0302 | 10.6292
-0.5 | 0.1037 | 0.00427 | -0.0307 | 24.2857
0.5 | 0.2106 | 0.00438 | -0.0311 | 48.0822
1 | 0.26 | 0.00455 | -0.0308 | 57.1429
1.5 | 0.3115 | 0.00444 | -0.0308 | 70.1577
2 | 0.3654 | 0.00486 | -0.0309 | 75.1852
2.5 | 0.4197 | 0.0052 | -0.0311 | 80.7115
3 | 0.4749 | 0.00544 | -0.0314 | 87.2978
3.5 | 0.5307 | 0.0056 | -0.0318 | 94.7679
4 | 0.5861 | 0.0058 | -0.0321 | 101.0517
4.5 | 0.6416 | 0.00597 | -0.0325 | 107.4707
5 | 0.6963 | 0.00619 | -0.0328 | 112.4879
5.5 | 0.751 | 0.00642 | -0.033 | 116.9782
6 | 0.8052 | 0.00665 | -0.0332 | 121.0827
6.5 | 0.8584 | 0.00696 | -0.0332 | 123.3333
7 | 0.9118 | 0.00721 | -0.0333 | 126.4632
7.5 | 0.9646 | 0.0075 | -0.0333 | 128.6133
8 | 1.0157 | 0.00788 | -0.033 | 128.8959
8.5 | 1.0669 | 0.00822 | -0.0327 | 129.7932
9 | 1.1176 | 0.00856 | -0.0323 | 130.5607
9.5 | 1.1673 | 0.00895 | -0.0318 | 130.4246
10 | 1.215 | 0.00941 | -0.031 | 129.118
10.5 | 1.2616 | 0.00991 | -0.03 | 127.3058
11 | 1.3073 | 0.0104 | -0.0288 | 125.7019
11.5 | 1.3522 | 0.01087 | -0.0275 | 124.3974
12 | 1.3948 | 0.01138 | -0.0259 | 122.5659
12.5 | 1.4316 | 0.01194 | -0.0231 | 119.8995
13 | 1.4541 | 0.01255 | -0.0175 | 115.8645
13.5 | 1.4874 | 0.01343 | -0.0146 | 110.752
14 | 1.5174 | 0.01433 | -0.0113 | 105.8897
14.5 | 1.5486 | 0.01521 | -0.0084 | 101.8146
15 | 1.579 | 0.01618 | -0.0055 | 97.5896
15.5 | 1.6062 | 0.01737 | -0.0024 | 92.4698
16.5 | 1.6596 | 0.01991 | 0.0031 | 83.3551
17 | 1.6833 | 0.02145 | 0.0058 | 78.4755
17.5 | 1.7052 | 0.02316 | 0.0085 | 73.6269
18 | 1.7248 | 0.02509 | 0.0111 | 68.7445
18.5 | 1.7414 | 0.02732 | 0.0136 | 63.7408
19 | 1.7541 | 0.02995 | 0.016 | 58.5676
19.5 | 1.7666 | 0.03278 | 0.018 | 53.8926
20 | 1.7706 | 0.03653 | 0.0199 | 48.4698

## 131. Re 16M Mach 0.10 (1)
BIGFOIL.COM POLAR EXPORT
NACA66-211 a=0.5
NACA66-211 a=0.5 |  |  |  | Cl Max: | 1.02 | at alpha= | 10 | deg
JavaFoil+Calcfoil stall+Eppler ext transition |  |  |  | L/D Max: | 130.469 | at alpha= | 7 | deg
Re: | 16000000 |  |  | Cd Min: | 0.00492 | at alpha= | 2.5 | deg
Mach: | 0.1 |  |  | Cl=0 at alpha= | -1.2966 | deg
|  |  |  | @ Cl=0.1, Cd= | 0.0052483
|  |  |  | @ Cl=0.4, Cd= | 0.005162
|  |  |  | @ Cl=0.6, Cd= | 0.10535
alpha (deg) | Cl | Cd | Cm | Cl/Cd
-14.5 | -0.501 | 0.10086 | -0.002 | -4.972
-14 | -0.521 | 0.09476 | -0.003 | -5.501
-13.5 | -0.54 | 0.08828 | -0.003 | -6.119
-13 | -0.557 | 0.08555 | -0.004 | -6.509
-12.5 | -0.572 | 0.08057 | -0.004 | -7.095
-12 | -0.584 | 0.07607 | -0.004 | -7.68
-11.5 | -0.594 | 0.07198 | -0.005 | -8.25
-11 | -0.6 | 0.06706 | -0.005 | -8.95
-10.5 | -0.608 | 0.05849 | -0.006 | -10.397
-10 | -0.728 | 0.01024 | -0.011 | -71.051
-9.5 | -0.731 | 0.00894 | -0.012 | -81.823
-9 | -0.722 | 0.00797 | -0.013 | -90.589
-8.5 | -0.703 | 0.00809 | -0.014 | -86.856
-8 | -0.677 | 0.00769 | -0.015 | -88.077
-7.5 | -0.647 | 0.00748 | -0.015 | -86.47
-7 | -0.611 | 0.00717 | -0.016 | -85.216
-6.5 | -0.57 | 0.0069 | -0.017 | -82.694
-6 | -0.526 | 0.0067 | -0.018 | -78.494
-5.5 | -0.476 | 0.00642 | -0.019 | -74.186
-5 | -0.424 | 0.00631 | -0.019 | -67.259
-4.5 | -0.37 | 0.00608 | -0.02 | -60.906
-4 | -0.315 | 0.00604 | -0.021 | -52.135
-3.5 | -0.258 | 0.00593 | -0.022 | -43.569
-3 | -0.201 | 0.00584 | -0.023 | -34.403
-2.5 | -0.142 | 0.00573 | -0.024 | -24.867
-2 | -0.083 | 0.00566 | -0.024 | -14.75
-1.5 | -0.024 | 0.0057 | -0.025 | -4.239
-1 | 0.035 | 0.0057 | -0.026 | 6.204
-0.5 | 0.095 | 0.00527 | -0.027 | 18.05
0 | 0.155 | 0.00501 | -0.028 | 30.913
0.5 | 0.214 | 0.00503 | -0.029 | 42.641
1 | 0.274 | 0.00504 | -0.029 | 54.362
1.5 | 0.333 | 0.00511 | -0.03 | 65.103
2 | 0.392 | 0.0052 | -0.031 | 75.418
2.5 | 0.451 | 0.00492 | -0.032 | 91.627
3 | 0.508 | 0.00573 | -0.033 | 88.735
3.5 | 0.566 | 0.00586 | -0.034 | 96.569
4 | 0.622 | 0.00607 | -0.034 | 102.462
4.5 | 0.677 | 0.00628 | -0.035 | 107.77
5 | 0.73 | 0.00604 | -0.036 | 120.884
5.5 | 0.781 | 0.00624 | -0.037 | 125.042
6 | 0.827 | 0.00646 | -0.038 | 128.038
6.5 | 0.87 | 0.00671 | -0.039 | 129.679
7 | 0.908 | 0.00696 | -0.039 | 130.469
7.5 | 0.942 | 0.00841 | -0.04 | 111.992
8 | 0.97 | 0.00883 | -0.041 | 109.789
8.5 | 0.992 | 0.00934 | -0.042 | 106.183
9 | 1.007 | 0.00978 | -0.042 | 103.058
9.5 | 1.017 | 0.01023 | -0.043 | 99.422
10 | 1.02 | 0.0108 | -0.044 | 94.388
10.5 | 1.016 | 0.01146 | -0.045 | 88.627
11 | 1.005 | 0.0122 | -0.045 | 82.43
11.5 | 0.982 | 0.0132 | -0.046 | 74.402
12 | 0.93 | 0.0174 | -0.045 | 53.411
12.5 | 0.767 | 0.07292 | -0.029 | 10.513
13 | 0.73 | 0.08231 | -0.026 | 8.865
13.5 | 0.696 | 0.08802 | -0.026 | 7.908
14 | 0.664 | 0.0904 | -0.028 | 7.345
14.5 | 0.628 | 0.09663 | -0.027 | 6.499
15 | 0.591 | 0.10535 | -0.026 | 5.606

## 132. Re 16M Mach 0.10 (2)
BIGFOIL.COM POLAR EXPORT
NACA66-211 a=0.5
NACA66-211 a=0.5 |  |  |  | Cl Max: | 1.7447 | at alpha= | 19.5 | deg
XFOIL ncrit=9 |  |  |  | L/D Max: | 130.127 | at alpha= | 9 | deg
Re: | 16000000 |  |  | Cd Min: | 0.0463 | at alpha= | -20 | deg
Mach: | 0.1 |  |  | Cl=0 at alpha= | -1.4141 | deg
|  |  |  | @ Cl=0.1, Cd= | 0.0042843
|  |  |  | @ Cl=0.4, Cd= | 0.0050736
|  |  |  | @ Cl=0.6, Cd= | 0.0058528
alpha (deg) | Cl | Cd | Cm | Cl/Cd
-20 | -1.4944 | 0.0463 | -0.0701 | -32.2765
-19.5 | -1.5172 | 0.03917 | -0.0712 | -38.7337
-19 | -1.5399 | 0.03319 | -0.0697 | -46.3965
-17.5 | -1.5541 | 0.02303 | -0.0571 | -67.4815
-17 | -1.5402 | 0.02148 | -0.0522 | -71.7039
-16.5 | -1.5342 | 0.01966 | -0.0455 | -78.0366
-16 | -1.5206 | 0.01803 | -0.0393 | -84.3372
-15.5 | -1.4879 | 0.0167 | -0.0362 | -89.0958
-15 | -1.4509 | 0.01547 | -0.0337 | -93.788
-14.5 | -1.409 | 0.01449 | -0.0318 | -97.2395
-14 | -1.3644 | 0.01363 | -0.0303 | -100.1027
-13.5 | -1.3176 | 0.01288 | -0.029 | -102.2981
-13 | -1.2696 | 0.01218 | -0.028 | -104.2365
-12.5 | -1.2217 | 0.01136 | -0.0269 | -107.544
-12 | -1.1731 | 0.01058 | -0.0259 | -110.879
-11.5 | -1.1224 | 0.00997 | -0.0253 | -112.5777
-11 | -1.0704 | 0.00947 | -0.0249 | -113.0306
-10.5 | -1.0176 | 0.00902 | -0.0246 | -112.816
-9 | -0.8569 | 0.00775 | -0.024 | -110.5677
-8.5 | -0.8028 | 0.00735 | -0.0239 | -109.2245
-8 | -0.7476 | 0.00704 | -0.024 | -106.1932
-7.5 | -0.692 | 0.00678 | -0.0242 | -102.0649
-7 | -0.6362 | 0.00653 | -0.0245 | -97.4273
-6.5 | -0.5802 | 0.00628 | -0.0248 | -92.3885
-6 | -0.5243 | 0.006 | -0.025 | -87.3833
-5.5 | -0.4681 | 0.00575 | -0.0253 | -81.4087
-5 | -0.4113 | 0.00556 | -0.0258 | -73.9748
-4.5 | -0.3542 | 0.00538 | -0.0263 | -65.8364
-4 | -0.2971 | 0.00521 | -0.0268 | -57.025
-3.5 | -0.2401 | 0.00503 | -0.0273 | -47.7336
-3 | -0.1825 | 0.00489 | -0.0279 | -37.3211
-2.5 | -0.1251 | 0.00477 | -0.0285 | -26.2264
-2 | -0.0675 | 0.00464 | -0.0291 | -14.5474
-1.5 | -0.0099 | 0.00454 | -0.0298 | -2.1806
-1 | 0.0477 | 0.00445 | -0.0304 | 10.7191
-0.5 | 0.1045 | 0.00427 | -0.0309 | 24.4731
0.5 | 0.212 | 0.00436 | -0.0313 | 48.6239
1 | 0.2615 | 0.00453 | -0.031 | 57.7263
1.5 | 0.3132 | 0.00445 | -0.0309 | 70.382
2 | 0.3673 | 0.00487 | -0.031 | 75.4209
2.5 | 0.4219 | 0.00521 | -0.0312 | 80.9789
3 | 0.4774 | 0.00545 | -0.0315 | 87.5963
3.5 | 0.5336 | 0.00562 | -0.0319 | 94.9466
4 | 0.5892 | 0.00582 | -0.0322 | 101.2371
4.5 | 0.6451 | 0.00599 | -0.0326 | 107.6962
5 | 0.7001 | 0.00622 | -0.0328 | 112.5563
5.5 | 0.7552 | 0.00644 | -0.033 | 117.2671
6 | 0.8097 | 0.00669 | -0.0331 | 121.0314
7 | 0.9171 | 0.00725 | -0.0331 | 126.4966
7.5 | 0.9702 | 0.00754 | -0.033 | 128.6737
8 | 1.0215 | 0.00795 | -0.0325 | 128.4906
8.5 | 1.0733 | 0.00829 | -0.0322 | 129.4692
9 | 1.1243 | 0.00864 | -0.0317 | 130.1273
9.5 | 1.1741 | 0.00905 | -0.031 | 129.7348
10 | 1.2216 | 0.00956 | -0.0299 | 127.7824
10.5 | 1.2687 | 0.01006 | -0.0287 | 126.1133
11 | 1.3147 | 0.01055 | -0.0274 | 124.6161
11.5 | 1.3594 | 0.01106 | -0.0258 | 122.9114
12 | 1.4012 | 0.01162 | -0.0237 | 120.5852
12.5 | 1.4303 | 0.01226 | -0.0191 | 116.6639
13 | 1.4589 | 0.01302 | -0.0148 | 112.0507
14.5 | 1.5527 | 0.01579 | -0.0048 | 98.3344
15 | 1.5827 | 0.01687 | -0.0017 | 93.8174
15.5 | 1.6092 | 0.01823 | 0.0016 | 88.2721
16 | 1.6373 | 0.0195 | 0.0044 | 83.9641
16.5 | 1.6609 | 0.02111 | 0.0076 | 78.6784
17 | 1.683 | 0.02289 | 0.0105 | 73.5256
17.5 | 1.7004 | 0.02507 | 0.0136 | 67.8261
18 | 1.7136 | 0.02767 | 0.0166 | 61.9299
18.5 | 1.7306 | 0.03008 | 0.019 | 57.5332
19 | 1.7293 | 0.03417 | 0.0218 | 50.6087
19.5 | 1.7447 | 0.03711 | 0.0233 | 47.0143
20 | 1.7277 | 0.04337 | 0.0251 | 39.8363

## 133. Re 16M Mach 0.25 (1)
BIGFOIL.COM POLAR EXPORT
NACA66-211 a=0.5
NACA66-211 a=0.5 |  |  |  | Cl Max: | 0.971 | at alpha= | 8.5 | deg
JavaFoil+Calcfoil stall+Eppler ext transition |  |  |  | L/D Max: | 138.179 | at alpha= | 6.5 | deg
Re: | 16000000 |  |  | Cd Min: | 0.00496 | at alpha= | 2.5 | deg
Mach: | 0.25 |  |  | Cl=0 at alpha= | -1.2951 | deg
|  |  |  | @ Cl=0.1, Cd= | 0.0053105
|  |  |  | @ Cl=0.4, Cd= | 0.09515
|  |  |  | @ Cl=0.6, Cd= | 0.09515
alpha (deg) | Cl | Cd | Cm | Cl/Cd
-13.5 | -0.245 | 0.09131 | -0.003 | -2.684
-13 | -0.303 | 0.08592 | -0.004 | -3.524
-12.5 | -0.354 | 0.08185 | -0.004 | -4.327
-12 | -0.4 | 0.07702 | -0.004 | -5.198
-11.5 | -0.441 | 0.07276 | -0.005 | -6.063
-11 | -0.475 | 0.07046 | -0.005 | -6.748
-10.5 | -0.504 | 0.06615 | -0.005 | -7.616
-10 | -0.525 | 0.06133 | -0.006 | -8.562
-9.5 | -0.54 | 0.05586 | -0.007 | -9.671
-9 | -0.547 | 0.05206 | -0.007 | -10.504
-8.5 | -0.67 | 0.00837 | -0.014 | -80.066
-8 | -0.66 | 0.00756 | -0.015 | -87.269
-7.5 | -0.64 | 0.00769 | -0.016 | -83.201
-7 | -0.611 | 0.00736 | -0.017 | -83.03
-6.5 | -0.575 | 0.00708 | -0.018 | -81.199
-6 | -0.533 | 0.00685 | -0.018 | -77.818
-5.5 | -0.485 | 0.00656 | -0.019 | -73.993
-5 | -0.433 | 0.00637 | -0.02 | -68.007
-4.5 | -0.379 | 0.00619 | -0.021 | -61.226
-4 | -0.323 | 0.00615 | -0.022 | -52.518
-3.5 | -0.265 | 0.00602 | -0.023 | -44.032
-3 | -0.206 | 0.00589 | -0.023 | -34.957
-2.5 | -0.146 | 0.00577 | -0.024 | -25.357
-2 | -0.086 | 0.00572 | -0.025 | -14.982
-1.5 | -0.025 | 0.00574 | -0.026 | -4.319
-1 | 0.036 | 0.00575 | -0.027 | 6.325
-0.5 | 0.098 | 0.00532 | -0.028 | 18.369
0 | 0.159 | 0.00503 | -0.028 | 31.646
0.5 | 0.22 | 0.00505 | -0.029 | 43.664
1 | 0.282 | 0.00504 | -0.03 | 55.856
1.5 | 0.342 | 0.00512 | -0.031 | 66.74
2 | 0.403 | 0.00526 | -0.032 | 76.482
2.5 | 0.463 | 0.00496 | -0.033 | 93.334
3 | 0.522 | 0.00579 | -0.034 | 90.142
3.5 | 0.581 | 0.00603 | -0.034 | 96.367
4 | 0.638 | 0.0058 | -0.035 | 109.971
4.5 | 0.694 | 0.00597 | -0.036 | 116.129
5 | 0.748 | 0.00618 | -0.037 | 120.961
5.5 | 0.798 | 0.00641 | -0.038 | 124.41
6 | 0.843 | 0.00666 | -0.039 | 126.464
6.5 | 0.883 | 0.00639 | -0.04 | 138.179
7 | 0.917 | 0.00843 | -0.04 | 108.701
7.5 | 0.943 | 0.00877 | -0.041 | 107.554
8 | 0.961 | 0.00935 | -0.042 | 102.798
8.5 | 0.971 | 0.00986 | -0.043 | 98.475
9 | 0.97 | 0.01042 | -0.044 | 93.017
9.5 | 0.958 | 0.01099 | -0.044 | 87.175
10 | 0.935 | 0.01176 | -0.045 | 79.524
10.5 | 0.894 | 0.01337 | -0.045 | 66.867
11 | 0.709 | 0.06703 | -0.025 | 10.574
11.5 | 0.659 | 0.0726 | -0.024 | 9.082
12 | 0.598 | 0.07853 | -0.024 | 7.612
12.5 | 0.53 | 0.08257 | -0.024 | 6.416
13 | 0.456 | 0.089 | -0.025 | 5.122
13.5 | 0.376 | 0.09515 | -0.025 | 3.954

## 134. Re 16M Mach 0.25 (2)
BIGFOIL.COM POLAR EXPORT
NACA66-211 a=0.5
NACA66-211 a=0.5 |  |  |  | Cl Max: | 1.5496 | at alpha= | 15 | deg
XFOIL ncrit=9 |  |  |  | L/D Max: | 127.91 | at alpha= | 8.5 | deg
Re: | 16000000 |  |  | Cd Min: | 0.21696 | at alpha= | 20 | deg
Mach: | 0.25 |  |  | Cl=0 at alpha= | -1.4227 | deg
|  |  |  | @ Cl=0.1, Cd= | 0.0042971
|  |  |  | @ Cl=0.4, Cd= | 0.0050736
|  |  |  | @ Cl=0.6, Cd= | 0.0058671
alpha (deg) | Cl | Cd | Cm | Cl/Cd
-18 | -0.6542 | 0.20076 | 0.0185 | -3.2586
-17.5 | -0.6578 | 0.18609 | 0.0121 | -3.5348
-17 | -0.6628 | 0.17255 | 0.0054 | -3.8412
-16 | -0.9991 | 0.07787 | -0.0546 | -12.8304
-15.5 | -1.0321 | 0.06039 | -0.069 | -17.0906
-15 | -1.0753 | 0.04838 | -0.0771 | -22.2261
-14.5 | -1.1403 | 0.03841 | -0.0777 | -29.6876
-14 | -1.2003 | 0.03117 | -0.0716 | -38.5082
-13.5 | -1.2773 | 0.02457 | -0.0577 | -51.9862
-13 | -1.2911 | 0.01896 | -0.0494 | -68.096
-12.5 | -1.2639 | 0.0158 | -0.0443 | -79.9937
-12 | -1.2207 | 0.01385 | -0.0407 | -88.1372
-11.5 | -1.1708 | 0.01248 | -0.038 | -93.8141
-11 | -1.1188 | 0.01126 | -0.0356 | -99.3606
-10.5 | -1.065 | 0.01025 | -0.0337 | -103.9024
-10 | -1.0087 | 0.00954 | -0.0322 | -105.7338
-9.5 | -0.9509 | 0.00899 | -0.031 | -105.7731
-9 | -0.8933 | 0.00846 | -0.03 | -105.591
-8.5 | -0.8359 | 0.0079 | -0.029 | -105.8101
-8 | -0.7782 | 0.00741 | -0.0283 | -105.0202
-7.5 | -0.7197 | 0.00705 | -0.0279 | -102.0851
-7 | -0.6607 | 0.00674 | -0.0276 | -98.0267
-6 | -0.5427 | 0.00619 | -0.0274 | -87.6737
-5.5 | -0.4842 | 0.00588 | -0.0274 | -82.3469
-5 | -0.4251 | 0.00563 | -0.0275 | -75.5062
-4.5 | -0.3657 | 0.00544 | -0.0278 | -67.2243
-4 | -0.3063 | 0.00527 | -0.0282 | -58.1214
-3.5 | -0.2472 | 0.00507 | -0.0286 | -48.7574
-3 | -0.1876 | 0.00491 | -0.0291 | -38.2077
-2.5 | -0.1281 | 0.0048 | -0.0296 | -26.6875
-2 | -0.0687 | 0.00465 | -0.0302 | -14.7742
-1.5 | -0.0092 | 0.00455 | -0.0309 | -2.022
-1 | 0.0503 | 0.00445 | -0.0315 | 11.3034
-0.5 | 0.1088 | 0.00427 | -0.0321 | 25.4801
0 | 0.1664 | 0.00407 | -0.0325 | 40.8845
1 | 0.2694 | 0.00447 | -0.0319 | 60.2685
1.5 | 0.3225 | 0.00446 | -0.0317 | 72.3094
2 | 0.3777 | 0.00493 | -0.0317 | 76.6126
2.5 | 0.4336 | 0.00529 | -0.0318 | 81.966
3 | 0.4911 | 0.00552 | -0.032 | 88.9674
3.5 | 0.549 | 0.00569 | -0.0323 | 96.4851
4 | 0.6066 | 0.00589 | -0.0326 | 102.9881
4.5 | 0.6642 | 0.00608 | -0.0327 | 109.2434
5 | 0.7211 | 0.00634 | -0.0327 | 113.7382
5.5 | 0.7782 | 0.00657 | -0.0327 | 118.4475
6 | 0.8343 | 0.00688 | -0.0324 | 121.2645
7 | 0.9461 | 0.00747 | -0.0316 | 126.6533
7.5 | 1.0002 | 0.00786 | -0.0308 | 127.2519
8.5 | 1.1077 | 0.00866 | -0.0288 | 127.9099
9 | 1.1589 | 0.00918 | -0.0272 | 126.2418
9.5 | 1.2087 | 0.00976 | -0.0252 | 123.8422
10 | 1.2581 | 0.01029 | -0.0231 | 122.2643
10.5 | 1.3051 | 0.0109 | -0.0205 | 119.7339
11 | 1.3448 | 0.01156 | -0.0165 | 116.3322
11.5 | 1.3741 | 0.01247 | -0.0106 | 110.1925
12 | 1.4054 | 0.01345 | -0.0054 | 104.4907
12.5 | 1.4397 | 0.01453 | -0.001 | 99.0847
13 | 1.473 | 0.01577 | 0.0034 | 93.4052
13.5 | 1.5008 | 0.01745 | 0.0082 | 86.0057
14 | 1.526 | 0.01935 | 0.013 | 78.863
14.5 | 1.5436 | 0.02185 | 0.0182 | 70.6453
15 | 1.5496 | 0.02525 | 0.0236 | 61.3703
15.5 | 1.5319 | 0.03057 | 0.0295 | 50.1112
16 | 1.514 | 0.0363 | 0.0337 | 41.708
16.5 | 1.4782 | 0.04428 | 0.0362 | 33.383
17 | 1.4421 | 0.05362 | 0.0359 | 26.8948
17.5 | 1.3957 | 0.06601 | 0.0317 | 21.1438
18 | 1.3756 | 0.07686 | 0.0261 | 17.8975
18.5 | 1.3324 | 0.0931 | 0.0155 | 14.3115
19 | 1.2928 | 0.11067 | 0.0034 | 11.6816
19.5 | 1.2487 | 0.12993 | -0.0096 | 9.6106
20 | 0.9362 | 0.21696 | -0.0646 | 4.3151

## 135. Re 16M Mach 0.50 (1)
BIGFOIL.COM POLAR EXPORT
NACA66-211 a=0.5
NACA66-211 a=0.5 |  |  |  | Cl Max: | 1.135 | at alpha= | 20 | deg
JavaFoil+Calcfoil stall+Eppler ext transition |  |  |  | L/D Max: | 110.813 | at alpha= | 3.5 | deg
Re: | 16000000 |  |  | Cd Min: | 0.00483 | at alpha= | 0 | deg
Mach: | 0.5 |  |  | Cl=0 at alpha= | -1.2971 | deg
|  |  |  | @ Cl=0.1, Cd= | 0.0049088
|  |  |  | @ Cl=0.4, Cd= | 0.0051382
|  |  |  | @ Cl=0.6, Cd= | 0.0057778
alpha (deg) | Cl | Cd | Cm | Cl/Cd
-20 | -1.008 | 0.17293 | 0.001 | -5.827
-19.5 | -0.984 | 0.15373 | 0.001 | -6.403
-19 | -0.957 | 0.14853 | 0.001 | -6.44
-18.5 | -0.93 | 0.14369 | 0 | -6.47
-18 | -0.903 | 0.13895 | 0 | -6.496
-17.5 | -0.876 | 0.12991 | -0.001 | -6.745
-17 | -0.852 | 0.1199 | -0.001 | -7.109
-16.5 | -0.827 | 0.1108 | -0.002 | -7.467
-16 | -0.801 | 0.10445 | -0.002 | -7.665
-15.5 | -0.781 | 0.09225 | -0.003 | -8.462
-15 | -0.766 | 0.07727 | -0.004 | -9.911
-14.5 | -0.84 | 0.0204 | -0.005 | -41.178
-14 | -0.689 | 0.09539 | -0.004 | -7.221
-13.5 | -0.667 | 0.08303 | -0.004 | -8.027
-13 | -0.643 | 0.0751 | -0.005 | -8.563
-12.5 | -0.648 | 0.04742 | -0.007 | -13.663
-12 | -0.697 | 0.01413 | -0.01 | -49.336
-11.5 | -0.673 | 0.01202 | -0.011 | -56.044
-11 | -0.525 | 0.07351 | -0.006 | -7.143
-10.5 | -0.5 | 0.06498 | -0.007 | -7.688
-10 | -0.477 | 0.05622 | -0.008 | -8.49
-9.5 | -0.544 | 0.01047 | -0.014 | -51.964
-9 | -0.515 | 0.00948 | -0.015 | -54.356
-8.5 | -0.483 | 0.00805 | -0.016 | -59.988
-8 | -0.364 | 0.04985 | -0.008 | -7.294
-7.5 | -0.336 | 0.04827 | -0.008 | -6.962
-7 | -0.31 | 0.04385 | -0.009 | -7.059
-6.5 | -0.35 | 0.0075 | -0.02 | -46.64
-6 | -0.461 | 0.00716 | -0.021 | -64.397
-5.5 | -0.485 | 0.00682 | -0.021 | -71.09
-5 | -0.455 | 0.00656 | -0.022 | -69.338
-4.5 | -0.408 | 0.00623 | -0.023 | -65.55
-4 | -0.353 | 0.00611 | -0.024 | -57.706
-3.5 | -0.292 | 0.00592 | -0.025 | -49.366
-3 | -0.228 | 0.00579 | -0.026 | -39.487
-2.5 | -0.163 | 0.00563 | -0.027 | -28.919
-2 | -0.096 | 0.00534 | -0.028 | -17.881
-1.5 | -0.028 | 0.00531 | -0.029 | -5.211
-1 | 0.041 | 0.00536 | -0.03 | 7.581
-0.5 | 0.109 | 0.00484 | -0.031 | 22.59
0 | 0.178 | 0.00483 | -0.032 | 36.77
0.5 | 0.246 | 0.00495 | -0.033 | 49.733
1 | 0.315 | 0.00497 | -0.034 | 63.28
1.5 | 0.382 | 0.00508 | -0.035 | 75.193
2 | 0.45 | 0.0053 | -0.036 | 84.86
2.5 | 0.516 | 0.00557 | -0.037 | 92.669
3 | 0.581 | 0.00576 | -0.038 | 100.905
3.5 | 0.645 | 0.00582 | -0.038 | 110.813
4 | 0.706 | 0.00715 | -0.039 | 98.725
4.5 | 0.762 | 0.0075 | -0.04 | 101.653
5 | 0.814 | 0.00795 | -0.041 | 102.293
5.5 | 0.851 | 0.00841 | -0.042 | 101.124
6 | 0.862 | 0.00896 | -0.043 | 96.186
6.5 | 0.809 | 0.00993 | -0.044 | 81.494
7 | 0.447 | 0.04458 | -0.022 | 10.033
7.5 | 0.582 | 0.01075 | -0.046 | 54.129
8 | 0.612 | 0.01157 | -0.046 | 52.906
8.5 | 0.527 | 0.05317 | -0.024 | 9.912
9 | 0.677 | 0.01206 | -0.048 | 56.109
9.5 | 0.707 | 0.01298 | -0.049 | 54.526
10 | 0.737 | 0.01414 | -0.05 | 52.125
10.5 | 0.757 | 0.01695 | -0.05 | 44.678
11 | 0.663 | 0.069 | -0.03 | 9.61
11.5 | 0.688 | 0.07435 | -0.029 | 9.258
12 | 0.859 | 0.0169 | -0.053 | 50.814
12.5 | 0.885 | 0.01896 | -0.054 | 46.661
13 | 0.9 | 0.02374 | -0.053 | 37.937
13.5 | 0.801 | 0.08544 | -0.036 | 9.375
14 | 0.82 | 0.09807 | -0.033 | 8.359
14.5 | 0.982 | 0.02858 | -0.055 | 34.365
15 | 0.883 | 0.0944 | -0.039 | 9.358
15.5 | 0.91 | 0.10041 | -0.039 | 9.058
16 | 0.932 | 0.1096 | -0.039 | 8.507
16.5 | 0.95 | 0.12685 | -0.036 | 7.486
17 | 0.977 | 0.13228 | -0.037 | 7.382
17.5 | 1.004 | 0.1362 | -0.039 | 7.372
18 | 1.032 | 0.13929 | -0.04 | 7.412
18.5 | 1.054 | 0.15699 | -0.039 | 6.713
19 | 1.081 | 0.1591 | -0.04 | 6.793
19.5 | 1.108 | 0.16325 | -0.042 | 6.786
20 | 1.135 | 0.16818 | -0.043 | 6.752

## 136. Re 16M Mach 0.50 (2)
BIGFOIL.COM POLAR EXPORT
NACA66-211 a=0.5
NACA66-211 a=0.5 |  |  |  | Cl Max: | 0.992 | at alpha= | 6.5 | deg
XFOIL ncrit=9 |  |  |  | L/D Max: | 120.607 | at alpha= | 6 | deg
Re: | 16000000 |  |  | Cd Min: | 0.00834 | at alpha= | 6.5 | deg
Mach: | 0.5 |  |  | Cl=0 at alpha= | -99 | deg
|  |  |  | @ Cl=0.1, Cd= | 0.00404
|  |  |  | @ Cl=0.4, Cd= | 0.004949
|  |  |  | @ Cl=0.6, Cd= | 0.0059976
alpha (deg) | Cl | Cd | Cm | Cl/Cd
0 | 0.1942 | 0.00404 | -0.0377 | 48.0693
0.5 | 0.255 | 0.00391 | -0.0375 | 65.2174
1.5 | 0.3626 | 0.00457 | -0.0352 | 79.3435
2 | 0.4218 | 0.00517 | -0.0344 | 81.5861
2.5 | 0.4836 | 0.00558 | -0.0338 | 86.6667
3 | 0.5487 | 0.0058 | -0.0337 | 94.6034
3.5 | 0.6136 | 0.00605 | -0.0332 | 101.4215
4 | 0.6789 | 0.00629 | -0.0326 | 107.9332
4.5 | 0.7432 | 0.0066 | -0.0315 | 112.6061
5 | 0.808 | 0.00691 | -0.0301 | 116.932
5.5 | 0.8708 | 0.00732 | -0.028 | 118.9617
6 | 0.9335 | 0.00774 | -0.0253 | 120.6072
6.5 | 0.992 | 0.00834 | -0.0213 | 118.9448

## 137. Re 18M Mach 0.00 (1)
BIGFOIL.COM POLAR EXPORT
NACA66-211 a=0.5
NACA66-211 a=0.5 |  |  |  | Cl Max: | 1.03 | at alpha= | 10 | deg
JavaFoil+Calcfoil stall+Eppler ext transition |  |  |  | L/D Max: | 143.912 | at alpha= | 7.5 | deg
Re: | 18000000 |  |  | Cd Min: | 0.00512 | at alpha= | 0.5 | deg
Mach: | 0 |  |  | Cl=0 at alpha= | -1.2966 | deg
|  |  |  | @ Cl=0.1, Cd= | 0.0054283
|  |  |  | @ Cl=0.4, Cd= | 0.0053072
|  |  |  | @ Cl=0.6, Cd= | 0.0058955
alpha (deg) | Cl | Cd | Cm | Cl/Cd
-15 | -0.518 | 0.10396 | -0.002 | -4.986
-14.5 | -0.539 | 0.09899 | -0.002 | -5.442
-14 | -0.555 | 0.09462 | -0.003 | -5.869
-13.5 | -0.571 | 0.08762 | -0.003 | -6.517
-13 | -0.584 | 0.08447 | -0.003 | -6.915
-12.5 | -0.596 | 0.07979 | -0.004 | -7.465
-12 | -0.605 | 0.07502 | -0.004 | -8.062
-11.5 | -0.612 | 0.07056 | -0.005 | -8.667
-11 | -0.615 | 0.06591 | -0.005 | -9.332
-10.5 | -0.634 | 0.04859 | -0.008 | -13.056
-10 | -0.752 | 0.0089 | -0.012 | -84.455
-9.5 | -0.743 | 0.0082 | -0.012 | -90.662
-9 | -0.728 | 0.00825 | -0.013 | -88.152
-8.5 | -0.706 | 0.00783 | -0.014 | -90.107
-8 | -0.679 | 0.00754 | -0.015 | -90.066
-7.5 | -0.647 | 0.00725 | -0.015 | -89.261
-7 | -0.61 | 0.00703 | -0.016 | -86.859
-6.5 | -0.569 | 0.00677 | -0.017 | -84.143
-6 | -0.524 | 0.00658 | -0.018 | -79.621
-5.5 | -0.475 | 0.00635 | -0.019 | -74.737
-5 | -0.423 | 0.00627 | -0.019 | -67.453
-4.5 | -0.369 | 0.00613 | -0.02 | -60.212
-4 | -0.314 | 0.006 | -0.021 | -52.245
-3.5 | -0.257 | 0.00587 | -0.022 | -43.787
-3 | -0.2 | 0.00575 | -0.023 | -34.719
-2.5 | -0.142 | 0.00572 | -0.023 | -24.761
-2 | -0.083 | 0.00572 | -0.024 | -14.506
-1.5 | -0.024 | 0.00575 | -0.025 | -4.181
-1 | 0.035 | 0.00578 | -0.026 | 6.092
-0.5 | 0.095 | 0.00543 | -0.027 | 17.432
0 | 0.154 | 0.00541 | -0.028 | 28.477
0.5 | 0.213 | 0.00512 | -0.028 | 41.679
1 | 0.273 | 0.00515 | -0.029 | 52.903
1.5 | 0.331 | 0.00522 | -0.03 | 63.423
2 | 0.39 | 0.00529 | -0.031 | 73.742
2.5 | 0.448 | 0.00539 | -0.032 | 83.097
3 | 0.506 | 0.00558 | -0.033 | 90.614
3.5 | 0.563 | 0.00577 | -0.033 | 97.555
4 | 0.619 | 0.00596 | -0.034 | 103.823
4.5 | 0.674 | 0.00616 | -0.035 | 109.377
5 | 0.727 | 0.00639 | -0.036 | 113.782
5.5 | 0.777 | 0.00614 | -0.037 | 126.607
6 | 0.824 | 0.00635 | -0.038 | 129.803
6.5 | 0.867 | 0.00659 | -0.038 | 131.704
7 | 0.906 | 0.00683 | -0.039 | 132.772
7.5 | 0.941 | 0.00654 | -0.04 | 143.912
8 | 0.97 | 0.0086 | -0.041 | 112.827
8.5 | 0.994 | 0.00904 | -0.042 | 109.973
9 | 1.012 | 0.0095 | -0.042 | 106.49
9.5 | 1.024 | 0.00992 | -0.043 | 103.238
10 | 1.03 | 0.01044 | -0.044 | 98.676
10.5 | 1.03 | 0.01105 | -0.044 | 93.132
11 | 1.024 | 0.0117 | -0.045 | 87.478
11.5 | 1.006 | 0.01248 | -0.046 | 80.601
12 | 0.975 | 0.01399 | -0.046 | 69.694
12.5 | 0.933 | 0.01669 | -0.046 | 55.921
13 | 0.777 | 0.06907 | -0.033 | 11.253
13.5 | 0.741 | 0.07829 | -0.031 | 9.464
14 | 0.703 | 0.08909 | -0.028 | 7.893
14.5 | 0.67 | 0.0975 | -0.027 | 6.868
15 | 0.638 | 0.10219 | -0.027 | 6.247

## 138. Re 18M Mach 0.00 (2)
BIGFOIL.COM POLAR EXPORT
NACA66-211 a=0.5
NACA66-211 a=0.5 |  |  |  | Cl Max: | 1.7812 | at alpha= | 20 | deg
XFOIL ncrit=9 |  |  |  | L/D Max: | 133.432 | at alpha= | 9.5 | deg
Re: | 18000000 |  |  | Cd Min: | 0.03555 | at alpha= | 20 | deg
Mach: | 0 |  |  | Cl=0 at alpha= | -1.4091 | deg
|  |  |  | @ Cl=0.1, Cd= | 0.0042866
|  |  |  | @ Cl=0.4, Cd= | 0.005041
|  |  |  | @ Cl=0.6, Cd= | 0.0057368
alpha (deg) | Cl | Cd | Cm | Cl/Cd
-20 | -1.617 | 0.03199 | -0.0655 | -50.547
-19.5 | -1.6163 | 0.02866 | -0.063 | -56.3957
-18 | -1.5991 | 0.0215 | -0.0511 | -74.3767
-17.5 | -1.5998 | 0.01932 | -0.0443 | -82.8054
-17 | -1.5821 | 0.01832 | -0.0391 | -86.3592
-16.5 | -1.5605 | 0.01704 | -0.0345 | -91.5786
-16 | -1.5268 | 0.0159 | -0.0319 | -96.0252
-15.5 | -1.4878 | 0.01498 | -0.03 | -99.3191
-15 | -1.4461 | 0.01415 | -0.0285 | -102.1979
-14.5 | -1.4023 | 0.0134 | -0.0273 | -104.6493
-14 | -1.3568 | 0.01269 | -0.0263 | -106.9188
-13 | -1.2619 | 0.01144 | -0.0248 | -110.3059
-12.5 | -1.2147 | 0.01067 | -0.024 | -113.8425
-12 | -1.1658 | 0.01001 | -0.0234 | -116.4635
-11.5 | -1.1152 | 0.00951 | -0.0231 | -117.266
-11 | -1.0635 | 0.00907 | -0.0229 | -117.2547
-10.5 | -1.0112 | 0.00867 | -0.0228 | -116.6321
-10 | -0.9583 | 0.00829 | -0.0228 | -115.5971
-9.5 | -0.905 | 0.00793 | -0.0228 | -114.1236
-9 | -0.852 | 0.0075 | -0.0228 | -113.6
-8.5 | -0.7983 | 0.00712 | -0.0229 | -112.1208
-8 | -0.7436 | 0.00684 | -0.0231 | -108.7135
-6 | -0.5218 | 0.00588 | -0.0244 | -88.7415
-5.5 | -0.4661 | 0.00561 | -0.0248 | -83.0838
-5 | -0.4096 | 0.00543 | -0.0253 | -75.4328
-4.5 | -0.3529 | 0.00526 | -0.0259 | -67.0913
-3.5 | -0.2394 | 0.00492 | -0.027 | -48.6585
-2.5 | -0.125 | 0.00468 | -0.0282 | -26.7094
-2 | -0.0677 | 0.00456 | -0.0288 | -14.8465
-1.5 | -0.0104 | 0.00446 | -0.0295 | -2.3318
-1 | 0.0468 | 0.0044 | -0.0301 | 10.6364
-0.5 | 0.1031 | 0.00428 | -0.0307 | 24.0888
0 | 0.1585 | 0.00423 | -0.0311 | 37.4704
0.5 | 0.2096 | 0.00461 | -0.031 | 45.4664
1 | 0.2605 | 0.00479 | -0.0308 | 54.3841
1.5 | 0.3113 | 0.00447 | -0.0307 | 69.6421
2 | 0.3657 | 0.00484 | -0.0309 | 75.5579
2.5 | 0.4203 | 0.00516 | -0.0311 | 81.4535
3 | 0.4758 | 0.00537 | -0.0315 | 88.6034
3.5 | 0.5318 | 0.00552 | -0.032 | 96.3406
4 | 0.5872 | 0.0057 | -0.0323 | 103.0175
4.5 | 0.6428 | 0.00586 | -0.0327 | 109.6928
5 | 0.6976 | 0.0061 | -0.033 | 114.3607
5.5 | 0.7524 | 0.0063 | -0.0333 | 119.4286
6 | 0.8066 | 0.00655 | -0.0335 | 123.145
7 | 0.9138 | 0.00708 | -0.0337 | 129.0678
7.5 | 0.9666 | 0.00735 | -0.0336 | 131.5102
8 | 1.0178 | 0.00775 | -0.0333 | 131.329
8.5 | 1.0695 | 0.00806 | -0.0331 | 132.6923
9 | 1.1204 | 0.0084 | -0.0328 | 133.381
9.5 | 1.1702 | 0.00877 | -0.0324 | 133.4322
10 | 1.218 | 0.00926 | -0.0315 | 131.5335
10.5 | 1.2652 | 0.00973 | -0.0306 | 130.0308
11 | 1.3117 | 0.01018 | -0.0296 | 128.8507
11.5 | 1.357 | 0.01065 | -0.0284 | 127.4178
12 | 1.4003 | 0.01116 | -0.0269 | 125.4749
12.5 | 1.4397 | 0.01176 | -0.0247 | 122.4235
13 | 1.4648 | 0.01243 | -0.0196 | 117.8439
13.5 | 1.4941 | 0.01317 | -0.0157 | 113.4472
14 | 1.526 | 0.01393 | -0.0126 | 109.5477
14.5 | 1.5573 | 0.01478 | -0.0096 | 105.3654
15 | 1.5876 | 0.01572 | -0.0067 | 100.9924
15.5 | 1.6155 | 0.01684 | -0.0036 | 95.9323
16 | 1.6444 | 0.01794 | -0.0009 | 91.6611
16.5 | 1.6699 | 0.01928 | 0.002 | 86.6131
17 | 1.6936 | 0.02077 | 0.0048 | 81.5407
17.5 | 1.7156 | 0.02245 | 0.0075 | 76.4187
18 | 1.7358 | 0.02432 | 0.0102 | 71.3734
18.5 | 1.7533 | 0.02642 | 0.0127 | 66.3626
19 | 1.7651 | 0.02907 | 0.0153 | 60.719
19.5 | 1.7801 | 0.03163 | 0.0173 | 56.2788
20 | 1.7812 | 0.03555 | 0.0195 | 50.1041

## 139. Re 18M Mach 0.10 (1)
BIGFOIL.COM POLAR EXPORT
NACA66-211 a=0.5
NACA66-211 a=0.5 |  |  |  | Cl Max: | 1.02 | at alpha= | 10 | deg
JavaFoil+Calcfoil stall+Eppler ext transition |  |  |  | L/D Max: | 132.964 | at alpha= | 7 | deg
Re: | 18000000 |  |  | Cd Min: | 0.00513 | at alpha= | 0 | deg
Mach: | 0.1 |  |  | Cl=0 at alpha= | -1.2966 | deg
|  |  |  | @ Cl=0.1, Cd= | 0.0053867
|  |  |  | @ Cl=0.4, Cd= | 0.0053195
|  |  |  | @ Cl=0.6, Cd= | 0.10582
alpha (deg) | Cl | Cd | Cm | Cl/Cd
-15 | -0.478 | 0.10501 | -0.002 | -4.552
-14.5 | -0.502 | 0.1005 | -0.002 | -4.99
-14 | -0.521 | 0.09477 | -0.003 | -5.5
-13.5 | -0.541 | 0.08817 | -0.003 | -6.13
-13 | -0.557 | 0.08549 | -0.004 | -6.514
-12.5 | -0.572 | 0.08 | -0.004 | -7.151
-12 | -0.584 | 0.0762 | -0.004 | -7.668
-11.5 | -0.594 | 0.07162 | -0.005 | -8.293
-11 | -0.6 | 0.06697 | -0.005 | -8.965
-10.5 | -0.609 | 0.05785 | -0.006 | -10.525
-10 | -0.737 | 0.00925 | -0.011 | -79.698
-9.5 | -0.734 | 0.00749 | -0.012 | -98.02
-9 | -0.722 | 0.00782 | -0.013 | -92.364
-8.5 | -0.703 | 0.00795 | -0.014 | -88.396
-8 | -0.677 | 0.00764 | -0.015 | -88.692
-7.5 | -0.647 | 0.00733 | -0.015 | -88.255
-7 | -0.611 | 0.00702 | -0.016 | -86.972
-6.5 | -0.57 | 0.00678 | -0.017 | -84.195
-6 | -0.526 | 0.00659 | -0.018 | -79.749
-5.5 | -0.476 | 0.00643 | -0.019 | -74.06
-5 | -0.424 | 0.00632 | -0.019 | -67.152
-4.5 | -0.37 | 0.00618 | -0.02 | -59.935
-4 | -0.315 | 0.00605 | -0.021 | -52.046
-3.5 | -0.258 | 0.00594 | -0.022 | -43.512
-3 | -0.201 | 0.00582 | -0.023 | -34.499
-2.5 | -0.142 | 0.00571 | -0.024 | -24.944
-2 | -0.083 | 0.00576 | -0.024 | -14.494
-1.5 | -0.024 | 0.00578 | -0.025 | -4.178
-1 | 0.035 | 0.00578 | -0.026 | 6.119
-0.5 | 0.095 | 0.00541 | -0.027 | 17.593
0 | 0.155 | 0.00513 | -0.028 | 30.195
0.5 | 0.214 | 0.00513 | -0.029 | 41.8
1 | 0.274 | 0.00519 | -0.029 | 52.781
1.5 | 0.333 | 0.00522 | -0.03 | 63.763
2 | 0.392 | 0.00531 | -0.031 | 73.785
2.5 | 0.451 | 0.00538 | -0.032 | 83.721
3 | 0.508 | 0.00563 | -0.033 | 90.263
3.5 | 0.566 | 0.00583 | -0.034 | 96.952
4 | 0.622 | 0.00596 | -0.034 | 104.296
4.5 | 0.677 | 0.00616 | -0.035 | 109.941
5 | 0.73 | 0.00639 | -0.036 | 114.278
5.5 | 0.781 | 0.00612 | -0.037 | 127.474
6 | 0.827 | 0.00633 | -0.038 | 130.598
6.5 | 0.87 | 0.00657 | -0.039 | 132.346
7 | 0.909 | 0.00683 | -0.039 | 132.964
7.5 | 0.942 | 0.00825 | -0.04 | 114.238
8 | 0.97 | 0.00868 | -0.041 | 111.809
8.5 | 0.992 | 0.00913 | -0.042 | 108.669
9 | 1.008 | 0.0096 | -0.042 | 104.937
9.5 | 1.017 | 0.01003 | -0.043 | 101.425
10 | 1.02 | 0.01058 | -0.044 | 96.478
10.5 | 1.017 | 0.01121 | -0.045 | 90.673
11 | 1.006 | 0.01191 | -0.045 | 84.459
11.5 | 0.984 | 0.01284 | -0.046 | 76.629
12 | 0.941 | 0.01522 | -0.046 | 61.851
12.5 | 0.768 | 0.07169 | -0.03 | 10.717
13 | 0.731 | 0.08132 | -0.027 | 8.988
13.5 | 0.697 | 0.08745 | -0.026 | 7.965
14 | 0.665 | 0.08936 | -0.028 | 7.44
14.5 | 0.629 | 0.0953 | -0.028 | 6.597
15 | 0.59 | 0.10582 | -0.025 | 5.579

## 140. Re 18M Mach 0.10 (2)
BIGFOIL.COM POLAR EXPORT
NACA66-211 a=0.5
NACA66-211 a=0.5 |  |  |  | Cl Max: | 1.7553 | at alpha= | 19.5 | deg
XFOIL ncrit=9 |  |  |  | L/D Max: | 133.081 | at alpha= | 9 | deg
Re: | 18000000 |  |  | Cd Min: | 0.04199 | at alpha= | -20 | deg
Mach: | 0.1 |  |  | Cl=0 at alpha= | -1.4113 | deg
|  |  |  | @ Cl=0.1, Cd= | 0.0042883
|  |  |  | @ Cl=0.4, Cd= | 0.0050392
|  |  |  | @ Cl=0.6, Cd= | 0.0057475
alpha (deg) | Cl | Cd | Cm | Cl/Cd
-20 | -1.5352 | 0.04199 | -0.0713 | -36.5611
-19.5 | -1.5518 | 0.03608 | -0.0711 | -43.01
-19 | -1.5677 | 0.03106 | -0.0687 | -50.4733
-18.5 | -1.567 | 0.02781 | -0.0656 | -56.3466
-18 | -1.5669 | 0.02483 | -0.0613 | -63.1051
-17.5 | -1.5648 | 0.02256 | -0.0559 | -69.3617
-17 | -1.5484 | 0.02113 | -0.0512 | -73.2797
-16.5 | -1.5442 | 0.0193 | -0.044 | -80.0104
-16 | -1.5258 | 0.01775 | -0.0386 | -85.9606
-15.5 | -1.4924 | 0.01643 | -0.0356 | -90.8338
-15 | -1.4562 | 0.0151 | -0.033 | -96.4371
-14.5 | -1.4142 | 0.0141 | -0.0311 | -100.2979
-14 | -1.369 | 0.01326 | -0.0296 | -103.2428
-13.5 | -1.3219 | 0.01253 | -0.0284 | -105.4988
-13 | -1.2734 | 0.01185 | -0.0274 | -107.4599
-12.5 | -1.2245 | 0.01115 | -0.0265 | -109.8206
-12 | -1.1753 | 0.01039 | -0.0256 | -113.1184
-11.5 | -1.1251 | 0.00974 | -0.0249 | -115.5133
-11 | -1.0729 | 0.00924 | -0.0245 | -116.1147
-10.5 | -1.0199 | 0.00881 | -0.0242 | -115.7662
-10 | -0.9663 | 0.00841 | -0.024 | -114.8989
-9.5 | -0.9123 | 0.00803 | -0.0239 | -113.6115
-8.5 | -0.8043 | 0.00719 | -0.0237 | -111.8637
-8 | -0.7491 | 0.00689 | -0.0238 | -108.7228
-7.5 | -0.6935 | 0.00663 | -0.024 | -104.6003
-7 | -0.6375 | 0.00638 | -0.0243 | -99.9216
-6.5 | -0.5814 | 0.00614 | -0.0245 | -94.6906
-6 | -0.5251 | 0.00591 | -0.0249 | -88.8494
-5.5 | -0.469 | 0.00563 | -0.0252 | -83.3037
-5 | -0.4121 | 0.00544 | -0.0256 | -75.7537
-3.5 | -0.2407 | 0.00493 | -0.0272 | -48.8235
-2.5 | -0.1255 | 0.00469 | -0.0284 | -26.7591
-2 | -0.068 | 0.00457 | -0.029 | -14.8796
-1.5 | -0.0102 | 0.00446 | -0.0297 | -2.287
-1 | 0.0473 | 0.0044 | -0.0303 | 10.75
-0.5 | 0.1039 | 0.00428 | -0.0309 | 24.2757
0 | 0.1596 | 0.00423 | -0.0313 | 37.7305
0.5 | 0.211 | 0.00459 | -0.0312 | 45.9695
1 | 0.262 | 0.00478 | -0.031 | 54.8117
1.5 | 0.313 | 0.00447 | -0.0309 | 70.0224
2 | 0.3676 | 0.00485 | -0.0311 | 75.7938
2.5 | 0.4224 | 0.00517 | -0.0313 | 81.7021
3 | 0.4783 | 0.00538 | -0.0316 | 88.9033
3.5 | 0.5346 | 0.00553 | -0.0321 | 96.6727
4 | 0.5904 | 0.00572 | -0.0324 | 103.2168
4.5 | 0.6463 | 0.00588 | -0.0328 | 109.915
5 | 0.7014 | 0.00612 | -0.033 | 114.6078
5.5 | 0.7567 | 0.00632 | -0.0333 | 119.731
6 | 0.8112 | 0.00658 | -0.0334 | 123.2827
6.5 | 0.8651 | 0.00685 | -0.0334 | 126.292
7 | 0.9191 | 0.00711 | -0.0335 | 129.2686
7.5 | 0.9722 | 0.00741 | -0.0333 | 131.2011
8 | 1.0239 | 0.0078 | -0.0329 | 131.2692
8.5 | 1.076 | 0.00812 | -0.0326 | 132.5123
9 | 1.1272 | 0.00847 | -0.0322 | 133.0815
9.5 | 1.177 | 0.00889 | -0.0315 | 132.396
10 | 1.2249 | 0.0094 | -0.0305 | 130.3085
10.5 | 1.2728 | 0.00985 | -0.0294 | 129.2183
11 | 1.3194 | 0.01033 | -0.0282 | 127.7251
11.5 | 1.3644 | 0.01084 | -0.0267 | 125.8672
12 | 1.4068 | 0.01142 | -0.0247 | 123.1874
12.5 | 1.439 | 0.0121 | -0.0208 | 118.9256
13 | 1.463 | 0.01283 | -0.0153 | 114.0296
13.5 | 1.4979 | 0.01355 | -0.0124 | 110.5461
14 | 1.5301 | 0.0144 | -0.0091 | 106.2569
14.5 | 1.5617 | 0.01533 | -0.006 | 101.8721
15 | 1.5919 | 0.01637 | -0.0029 | 97.245
15.5 | 1.6189 | 0.01765 | 0.0004 | 91.7224
16 | 1.6472 | 0.0189 | 0.0033 | 87.1534
16.5 | 1.6718 | 0.02043 | 0.0065 | 81.8306
17 | 1.6939 | 0.02216 | 0.0095 | 76.4395
17.5 | 1.7099 | 0.02441 | 0.0129 | 70.0492
18 | 1.721 | 0.0271 | 0.0162 | 63.5055
18.5 | 1.7411 | 0.02925 | 0.0184 | 59.5248
19 | 1.7387 | 0.03336 | 0.0215 | 52.1193
19.5 | 1.7553 | 0.03614 | 0.023 | 48.5695

## 141. Re 18M Mach 0.25 (1)
BIGFOIL.COM POLAR EXPORT
NACA66-211 a=0.5
NACA66-211 a=0.5 |  |  |  | Cl Max: | 0.971 | at alpha= | 8.5 | deg
JavaFoil+Calcfoil stall+Eppler ext transition |  |  |  | L/D Max: | 129.742 | at alpha= | 6.5 | deg
Re: | 18000000 |  |  | Cd Min: | 0.00514 | at alpha= | 0 | deg
Mach: | 0.25 |  |  | Cl=0 at alpha= | -1.2951 | deg
|  |  |  | @ Cl=0.1, Cd= | 0.0054495
|  |  |  | @ Cl=0.4, Cd= | 0.09449
|  |  |  | @ Cl=0.6, Cd= | 0.09449
alpha (deg) | Cl | Cd | Cm | Cl/Cd
-13 | -0.303 | 0.08629 | -0.004 | -3.51
-12.5 | -0.354 | 0.08091 | -0.004 | -4.378
-12 | -0.4 | 0.07683 | -0.004 | -5.211
-11.5 | -0.441 | 0.07257 | -0.005 | -6.08
-11 | -0.476 | 0.07002 | -0.005 | -6.792
-10.5 | -0.504 | 0.06568 | -0.005 | -7.672
-10 | -0.525 | 0.06095 | -0.006 | -8.617
-9.5 | -0.541 | 0.05539 | -0.007 | -9.76
-9 | -0.545 | 0.05319 | -0.007 | -10.253
-8.5 | -0.552 | 0.04414 | -0.009 | -12.517
-8 | -0.66 | 0.00743 | -0.015 | -88.877
-7.5 | -0.64 | 0.00753 | -0.016 | -84.91
-7 | -0.611 | 0.0072 | -0.017 | -84.796
-6.5 | -0.575 | 0.00702 | -0.018 | -81.945
-6 | -0.533 | 0.00674 | -0.018 | -79.181
-5.5 | -0.485 | 0.00656 | -0.019 | -73.923
-5 | -0.433 | 0.00637 | -0.02 | -68.018
-4.5 | -0.379 | 0.00628 | -0.021 | -60.317
-4 | -0.323 | 0.00611 | -0.022 | -52.798
-3.5 | -0.265 | 0.00599 | -0.023 | -44.276
-3 | -0.206 | 0.00586 | -0.023 | -35.183
-2.5 | -0.146 | 0.00573 | -0.024 | -25.514
-2 | -0.086 | 0.00574 | -0.025 | -14.921
-1.5 | -0.025 | 0.0058 | -0.026 | -4.281
-1 | 0.036 | 0.0058 | -0.027 | 6.264
-0.5 | 0.098 | 0.00546 | -0.028 | 17.918
0 | 0.159 | 0.00514 | -0.028 | 30.919
0.5 | 0.22 | 0.00515 | -0.029 | 42.807
1 | 0.282 | 0.0052 | -0.03 | 54.19
1.5 | 0.342 | 0.00527 | -0.031 | 64.846
2 | 0.403 | 0.00533 | -0.032 | 75.557
2.5 | 0.463 | 0.00596 | -0.033 | 77.641
3 | 0.522 | 0.00569 | -0.034 | 91.824
3.5 | 0.581 | 0.00591 | -0.034 | 98.216
4 | 0.638 | 0.00613 | -0.035 | 104.144
4.5 | 0.694 | 0.00587 | -0.036 | 118.257
5 | 0.748 | 0.0061 | -0.037 | 122.576
5.5 | 0.798 | 0.00629 | -0.038 | 126.907
6 | 0.843 | 0.00655 | -0.039 | 128.617
6.5 | 0.883 | 0.00681 | -0.04 | 129.742
7 | 0.917 | 0.00828 | -0.04 | 110.732
7.5 | 0.943 | 0.0086 | -0.041 | 109.653
8 | 0.962 | 0.00919 | -0.042 | 104.688
8.5 | 0.971 | 0.00967 | -0.043 | 100.402
9 | 0.97 | 0.01021 | -0.044 | 95.053
9.5 | 0.959 | 0.0108 | -0.044 | 88.82
10 | 0.936 | 0.0115 | -0.045 | 81.456
10.5 | 0.899 | 0.0127 | -0.045 | 70.768
11 | 0.71 | 0.06594 | -0.026 | 10.771
11.5 | 0.66 | 0.07211 | -0.025 | 9.152
12 | 0.598 | 0.07763 | -0.024 | 7.702
12.5 | 0.53 | 0.08288 | -0.024 | 6.394
13 | 0.456 | 0.08844 | -0.025 | 5.155
13.5 | 0.376 | 0.09449 | -0.025 | 3.982

## 142. Re 18M Mach 0.25 (2)
BIGFOIL.COM POLAR EXPORT
NACA66-211 a=0.5
NACA66-211 a=0.5 |  |  |  | Cl Max: | 1.5674 | at alpha= | 15 | deg
XFOIL ncrit=9 |  |  |  | L/D Max: | 130.86 | at alpha= | 8.5 | deg
Re: | 18000000 |  |  | Cd Min: | 0.14845 | at alpha= | 20 | deg
Mach: | 0.25 |  |  | Cl=0 at alpha= | -1.4192 | deg
|  |  |  | @ Cl=0.1, Cd= | 0.004297
|  |  |  | @ Cl=0.4, Cd= | 0.0050246
|  |  |  | @ Cl=0.6, Cd= | 0.005764
alpha (deg) | Cl | Cd | Cm | Cl/Cd
-16 | -1.035 | 0.07011 | -0.0609 | -14.7625
-15.5 | -1.0566 | 0.05667 | -0.0723 | -18.6448
-15 | -1.1147 | 0.0445 | -0.0788 | -25.0494
-14.5 | -1.1848 | 0.03513 | -0.077 | -33.7262
-14 | -1.2461 | 0.02851 | -0.0687 | -43.7075
-13.5 | -1.3137 | 0.02197 | -0.0548 | -59.7952
-13 | -1.3069 | 0.01764 | -0.0479 | -74.0873
-12.5 | -1.2731 | 0.015 | -0.0433 | -84.8733
-12 | -1.2271 | 0.01328 | -0.04 | -92.4021
-11.5 | -1.1758 | 0.01203 | -0.0374 | -97.739
-11 | -1.1218 | 0.01102 | -0.0353 | -101.7967
-10.5 | -1.0679 | 0.01001 | -0.0333 | -106.6833
-10 | -1.0116 | 0.00927 | -0.0317 | -109.1262
-9.5 | -0.9537 | 0.00874 | -0.0306 | -109.119
-9 | -0.8957 | 0.00823 | -0.0296 | -108.8335
-8.5 | -0.8375 | 0.00775 | -0.0288 | -108.0645
-8 | -0.7799 | 0.00726 | -0.0281 | -107.4242
-7.5 | -0.7213 | 0.00688 | -0.0276 | -104.8401
-7 | -0.6622 | 0.00658 | -0.0274 | -100.6383
-6.5 | -0.6031 | 0.00631 | -0.0272 | -95.5784
-5.5 | -0.4851 | 0.00576 | -0.0272 | -84.2188
-5 | -0.426 | 0.00551 | -0.0274 | -77.314
-4.5 | -0.3666 | 0.00533 | -0.0277 | -68.7805
-4 | -0.3071 | 0.00517 | -0.0281 | -59.4004
-3.5 | -0.2478 | 0.00497 | -0.0285 | -49.8592
-3 | -0.1883 | 0.00483 | -0.029 | -38.9855
-2.5 | -0.1287 | 0.00471 | -0.0296 | -27.3248
-2 | -0.0692 | 0.00457 | -0.0301 | -15.1422
-1.5 | -0.0096 | 0.00448 | -0.0308 | -2.1429
-1 | 0.0498 | 0.0044 | -0.0315 | 11.3182
-0.5 | 0.1083 | 0.00428 | -0.032 | 25.3037
0 | 0.1657 | 0.00418 | -0.0324 | 39.6411
1.5 | 0.3224 | 0.00447 | -0.0317 | 72.1253
2 | 0.378 | 0.0049 | -0.0318 | 77.1429
2.5 | 0.4345 | 0.00522 | -0.0319 | 83.2375
3 | 0.4921 | 0.00544 | -0.0322 | 90.4596
3.5 | 0.5502 | 0.0056 | -0.0325 | 98.25
4 | 0.6079 | 0.00579 | -0.0328 | 104.9914
4.5 | 0.6656 | 0.00598 | -0.033 | 111.3043
5.5 | 0.7799 | 0.00645 | -0.033 | 120.9147
6 | 0.8361 | 0.00676 | -0.0327 | 123.6834
6.5 | 0.8925 | 0.00703 | -0.0325 | 126.9559
7 | 0.9483 | 0.00734 | -0.032 | 129.1962
7.5 | 1.0027 | 0.00773 | -0.0312 | 129.7154
8 | 1.0572 | 0.0081 | -0.0304 | 130.5185
8.5 | 1.111 | 0.00849 | -0.0293 | 130.8598
9 | 1.1623 | 0.00902 | -0.0277 | 128.8581
9.5 | 1.2131 | 0.00954 | -0.0259 | 127.1593
10 | 1.2632 | 0.01007 | -0.024 | 125.4419
10.5 | 1.3105 | 0.0107 | -0.0214 | 122.4766
11 | 1.3537 | 0.01137 | -0.018 | 119.0589
11.5 | 1.3819 | 0.01225 | -0.0119 | 112.8082
12 | 1.4154 | 0.01312 | -0.0069 | 107.8811
12.5 | 1.4445 | 0.01409 | -0.0013 | 102.5195
13 | 1.4832 | 0.01525 | 0.0022 | 97.259
13.5 | 1.512 | 0.01681 | 0.007 | 89.9465
14 | 1.539 | 0.01858 | 0.0118 | 82.831
14.5 | 1.5582 | 0.02091 | 0.0169 | 74.5194
15 | 1.5674 | 0.02403 | 0.0224 | 65.2268
15.5 | 1.5542 | 0.02891 | 0.0284 | 53.7599
16 | 1.5385 | 0.03433 | 0.033 | 44.815
16.5 | 1.5048 | 0.04184 | 0.0362 | 35.9656
17 | 1.4701 | 0.05062 | 0.0367 | 29.0419
17.5 | 1.424 | 0.06234 | 0.0336 | 22.8425
18 | 1.4035 | 0.07275 | 0.0289 | 19.2921
18.5 | 1.3612 | 0.0881 | 0.0194 | 15.4506
19 | 1.3226 | 0.10481 | 0.0079 | 12.619
19.5 | 1.2863 | 0.12224 | -0.0041 | 10.5227
20 | 1.2065 | 0.14845 | -0.0218 | 8.1273

## 143. Re 18M Mach 0.50 (1)
BIGFOIL.COM POLAR EXPORT
NACA66-211 a=0.5
NACA66-211 a=0.5 |  |  |  | Cl Max: | 1.134 | at alpha= | 20 | deg
JavaFoil+Calcfoil stall+Eppler ext transition |  |  |  | L/D Max: | 117.56 | at alpha= | 4 | deg
Re: | 18000000 |  |  | Cd Min: | 0.00498 | at alpha= | 0 | deg
Mach: | 0.5 |  |  | Cl=0 at alpha= | -1.2971 | deg
|  |  |  | @ Cl=0.1, Cd= | 0.0050456
|  |  |  | @ Cl=0.4, Cd= | 0.0052691
|  |  |  | @ Cl=0.6, Cd= | 0.0057205
alpha (deg) | Cl | Cd | Cm | Cl/Cd
-20 | -1.008 | 0.17984 | 0.001 | -5.603
-19.5 | -0.984 | 0.15695 | 0.001 | -6.268
-19 | -0.956 | 0.15314 | 0.001 | -6.245
-18.5 | -0.929 | 0.15019 | 0 | -6.187
-18 | -0.902 | 0.14471 | 0 | -6.234
-17.5 | -0.876 | 0.13404 | -0.001 | -6.536
-17 | -0.851 | 0.12665 | -0.001 | -6.717
-16.5 | -0.824 | 0.11768 | -0.002 | -7.006
-16 | -0.797 | 0.11209 | -0.002 | -7.114
-15.5 | -0.773 | 0.10294 | -0.003 | -7.505
-15 | -0.777 | 0.06847 | -0.004 | -11.347
-14.5 | -0.844 | 0.01905 | -0.006 | -44.323
-14 | -0.689 | 0.09392 | -0.004 | -7.337
-13.5 | -0.668 | 0.08133 | -0.005 | -8.209
-13 | -0.646 | 0.07256 | -0.005 | -8.9
-12.5 | -0.702 | 0.02188 | -0.008 | -32.084
-12 | -0.7 | 0.01346 | -0.01 | -51.985
-11.5 | -0.674 | 0.01167 | -0.011 | -57.799
-11 | -0.525 | 0.07256 | -0.006 | -7.237
-10.5 | -0.5 | 0.06433 | -0.007 | -7.769
-10 | -0.479 | 0.05445 | -0.008 | -8.802
-9.5 | -0.545 | 0.01014 | -0.014 | -53.783
-9 | -0.516 | 0.00927 | -0.015 | -55.592
-8.5 | -0.483 | 0.0079 | -0.016 | -61.209
-8 | -0.364 | 0.04968 | -0.008 | -7.322
-7.5 | -0.336 | 0.04791 | -0.009 | -7.016
-7 | -0.31 | 0.04389 | -0.009 | -7.053
-6.5 | -0.35 | 0.00734 | -0.02 | -47.66
-6 | -0.461 | 0.00702 | -0.021 | -65.694
-5.5 | -0.485 | 0.00671 | -0.021 | -72.224
-5 | -0.455 | 0.00648 | -0.022 | -70.153
-4.5 | -0.408 | 0.00625 | -0.023 | -65.276
-4 | -0.353 | 0.00609 | -0.024 | -57.929
-3.5 | -0.292 | 0.00589 | -0.025 | -49.645
-3 | -0.229 | 0.00576 | -0.026 | -39.703
-2.5 | -0.163 | 0.00556 | -0.027 | -29.253
-2 | -0.096 | 0.00535 | -0.028 | -17.871
-1.5 | -0.028 | 0.00536 | -0.029 | -5.17
-1 | 0.041 | 0.00541 | -0.03 | 7.505
-0.5 | 0.109 | 0.00499 | -0.031 | 21.917
0 | 0.178 | 0.00498 | -0.032 | 35.671
0.5 | 0.246 | 0.00499 | -0.033 | 49.304
1 | 0.315 | 0.00508 | -0.034 | 61.885
1.5 | 0.382 | 0.00524 | -0.035 | 72.898
2 | 0.45 | 0.00535 | -0.036 | 84.096
2.5 | 0.516 | 0.0057 | -0.037 | 90.546
3 | 0.581 | 0.00567 | -0.038 | 102.493
3.5 | 0.645 | 0.00584 | -0.039 | 110.42
4 | 0.706 | 0.006 | -0.039 | 117.56
4.5 | 0.763 | 0.00736 | -0.04 | 103.619
5 | 0.814 | 0.0078 | -0.041 | 104.399
5.5 | 0.851 | 0.00824 | -0.042 | 103.238
6 | 0.862 | 0.00879 | -0.043 | 98.079
6.5 | 0.809 | 0.00972 | -0.044 | 83.241
7 | 0.448 | 0.04404 | -0.023 | 10.166
7.5 | 0.582 | 0.01052 | -0.046 | 55.329
8 | 0.613 | 0.01133 | -0.047 | 54.094
8.5 | 0.527 | 0.05321 | -0.024 | 9.908
9 | 0.677 | 0.01181 | -0.048 | 57.338
9.5 | 0.708 | 0.01269 | -0.049 | 55.778
10 | 0.738 | 0.0138 | -0.05 | 53.454
10.5 | 0.761 | 0.0161 | -0.05 | 47.244
11 | 0.664 | 0.06843 | -0.03 | 9.698
11.5 | 0.689 | 0.0737 | -0.03 | 9.347
12 | 0.859 | 0.01645 | -0.053 | 52.254
12.5 | 0.886 | 0.01838 | -0.054 | 48.188
13 | 0.905 | 0.02239 | -0.054 | 40.41
13.5 | 0.804 | 0.08286 | -0.037 | 9.706
14 | 0.82 | 0.09689 | -0.033 | 8.468
14.5 | 0.98 | 0.02921 | -0.055 | 33.549
15 | 0.873 | 0.10763 | -0.034 | 8.108
15.5 | 0.9 | 0.11344 | -0.036 | 7.931
16 | 0.927 | 0.11797 | -0.037 | 7.861
16.5 | 0.949 | 0.13364 | -0.036 | 7.101
17 | 0.976 | 0.13906 | -0.037 | 7.017
17.5 | 1.002 | 0.14309 | -0.038 | 7.006
18 | 1.031 | 0.14741 | -0.04 | 6.992
18.5 | 1.053 | 0.1597 | -0.039 | 6.595
19 | 1.081 | 0.16404 | -0.04 | 6.587
19.5 | 1.107 | 0.16826 | -0.041 | 6.58
20 | 1.134 | 0.17483 | -0.043 | 6.486

## 144. Re 18M Mach 0.50 (2)
BIGFOIL.COM POLAR EXPORT
NACA66-211 a=0.5
NACA66-211 a=0.5 |  |  |  | Cl Max: | 1.0606 | at alpha= | 8 | deg
XFOIL ncrit=9 |  |  |  | L/D Max: | 123.91 | at alpha= | 6 | deg
Re: | 18000000 |  |  | Cd Min: | 0.25968 | at alpha= | -20 | deg
Mach: | 0.5 |  |  | Cl=0 at alpha= | -1.4565 | deg
|  |  |  | @ Cl=0.1, Cd= | 0.0043574
|  |  |  | @ Cl=0.4, Cd= | 0.0048589
|  |  |  | @ Cl=0.6, Cd= | 0.0058849
alpha (deg) | Cl | Cd | Cm | Cl/Cd
-20 | -0.767 | 0.25968 | 0.0483 | -2.9536
-19.5 | -0.7453 | 0.25151 | 0.043 | -2.9633
-18.5 | -0.7067 | 0.23541 | 0.0339 | -3.002
-18 | -0.683 | 0.22895 | 0.029 | -2.9832
-17.5 | -0.6657 | 0.21813 | 0.0237 | -3.0518
-16.5 | -0.6285 | 0.19942 | 0.0133 | -3.1516
-16 | -0.6099 | 0.19036 | 0.0081 | -3.2039
-15.5 | -0.5888 | 0.18258 | 0.0033 | -3.2249
-15 | -0.5708 | 0.17378 | -0.0018 | -3.2846
-14.5 | -0.5563 | 0.16407 | -0.0071 | -3.3906
-14 | -0.5427 | 0.15431 | -0.0125 | -3.5169
-13.5 | -0.5319 | 0.14426 | -0.0181 | -3.6871
-13 | -0.5146 | 0.13639 | -0.0228 | -3.773
-12.5 | -0.5043 | 0.12696 | -0.0282 | -3.9721
-12 | -0.5054 | 0.11531 | -0.0347 | -4.383
-11.5 | -0.4957 | 0.10668 | -0.0398 | -4.6466
-11 | -0.4967 | 0.09638 | -0.0459 | -5.1536
-10.5 | -0.4985 | 0.08655 | -0.0519 | -5.7597
-10 | -0.5057 | 0.07625 | -0.0584 | -6.6321
-9.5 | -0.5065 | 0.06729 | -0.0645 | -7.5271
-9 | -0.5335 | 0.05401 | -0.0766 | -9.8778
-8.5 | -0.5654 | 0.04617 | -0.0777 | -12.246
-8 | -0.6024 | 0.04075 | -0.0706 | -14.7828
-7.5 | -0.6181 | 0.03389 | -0.0651 | -18.2384
-7 | -0.6255 | 0.02623 | -0.0585 | -23.8467
-6.5 | -0.6221 | 0.0181 | -0.0514 | -34.3702
-6 | -0.6083 | 0.0095 | -0.0443 | -64.0316
-5.5 | -0.5548 | 0.00694 | -0.0399 | -79.9424
-5 | -0.4887 | 0.00609 | -0.0373 | -80.2463
-4.5 | -0.4186 | 0.0057 | -0.036 | -73.4386
-4 | -0.3486 | 0.00542 | -0.0353 | -64.3173
-3.5 | -0.279 | 0.0052 | -0.0349 | -53.6538
-3 | -0.2103 | 0.00498 | -0.0348 | -42.2289
-2.5 | -0.1419 | 0.00481 | -0.035 | -29.501
-2 | -0.0736 | 0.00466 | -0.0354 | -15.794
-1.5 | -0.0059 | 0.00454 | -0.0359 | -1.2996
-1 | 0.0619 | 0.00442 | -0.0366 | 14.0045
-0.5 | 0.1289 | 0.00431 | -0.0372 | 29.9072
0 | 0.1936 | 0.00409 | -0.0376 | 47.335
0.5 | 0.2541 | 0.00411 | -0.0374 | 61.8248
1 | 0.3052 | 0.00455 | -0.0359 | 67.0769
1.5 | 0.3624 | 0.00458 | -0.0351 | 79.1266
2.5 | 0.4851 | 0.00549 | -0.0341 | 88.3607
3 | 0.5505 | 0.00571 | -0.034 | 96.4098
3.5 | 0.6156 | 0.00594 | -0.0336 | 103.6364
4 | 0.681 | 0.00617 | -0.033 | 110.3728
4.5 | 0.7459 | 0.00648 | -0.032 | 115.108
5 | 0.8109 | 0.00677 | -0.0306 | 119.7784
5.5 | 0.8743 | 0.00718 | -0.0285 | 121.7688
6 | 0.938 | 0.00757 | -0.026 | 123.9102
6.5 | 0.998 | 0.00813 | -0.0222 | 122.7552
7 | 1.0441 | 0.0091 | -0.0155 | 114.7363
7.5 | 1.0468 | 0.01158 | -0.0024 | 90.3972
8 | 1.0606 | 0.01964 | 0.005 | 54.002
8.5 | 1.0405 | 0.02531 | 0.0169 | 41.1102
9 | 1.0067 | 0.03131 | 0.0274 | 32.1527
9.5 | 0.9676 | 0.03792 | 0.0349 | 25.5169
10 | 0.9296 | 0.04544 | 0.0387 | 20.4577
10.5 | 0.8894 | 0.05453 | 0.0387 | 16.3103
11 | 0.86 | 0.06504 | 0.0336 | 13.2226
11.5 | 0.832 | 0.07876 | 0.0239 | 10.5637
12 | 0.8242 | 0.09392 | 0.0129 | 8.7756
12.5 | 0.8116 | 0.10793 | 0.0039 | 7.5197
13 | 0.8053 | 0.12048 | -0.0038 | 6.6841

## 145. Re 20M Mach 0.00 (1)
BIGFOIL.COM POLAR EXPORT
NACA66-211 a=0.5
NACA66-211 a=0.5 |  |  |  | Cl Max: | 1.03 | at alpha= | 10 | deg
JavaFoil+Calcfoil stall+Eppler ext transition |  |  |  | L/D Max: | 135.399 | at alpha= | 7 | deg
Re: | 20000000 |  |  | Cd Min: | 0.0052 | at alpha= | 0.5 | deg
Mach: | 0 |  |  | Cl=0 at alpha= | -1.2966 | deg
|  |  |  | @ Cl=0.1, Cd= | 0.0055091
|  |  |  | @ Cl=0.4, Cd= | 0.0054583
|  |  |  | @ Cl=0.6, Cd= | 0.0058055
alpha (deg) | Cl | Cd | Cm | Cl/Cd
-15 | -0.518 | 0.10384 | -0.002 | -4.992
-14.5 | -0.539 | 0.09888 | -0.002 | -5.449
-14 | -0.555 | 0.0944 | -0.003 | -5.882
-13.5 | -0.572 | 0.08644 | -0.003 | -6.612
-13 | -0.584 | 0.08422 | -0.003 | -6.935
-12.5 | -0.596 | 0.07974 | -0.004 | -7.47
-12 | -0.605 | 0.07475 | -0.004 | -8.093
-11.5 | -0.612 | 0.07008 | -0.005 | -8.729
-11 | -0.615 | 0.06558 | -0.005 | -9.384
-10.5 | -0.645 | 0.04236 | -0.008 | -15.224
-10 | -0.753 | 0.00803 | -0.012 | -93.763
-9.5 | -0.743 | 0.00808 | -0.012 | -91.978
-9 | -0.728 | 0.0081 | -0.013 | -89.838
-8.5 | -0.706 | 0.0077 | -0.014 | -91.66
-8 | -0.679 | 0.00741 | -0.015 | -91.617
-7.5 | -0.647 | 0.00711 | -0.015 | -91.023
-7 | -0.61 | 0.00689 | -0.016 | -88.56
-6.5 | -0.569 | 0.00667 | -0.017 | -85.288
-6 | -0.524 | 0.00652 | -0.018 | -80.439
-5.5 | -0.475 | 0.00646 | -0.019 | -73.457
-5 | -0.423 | 0.00629 | -0.019 | -67.189
-4.5 | -0.369 | 0.00613 | -0.02 | -60.137
-4 | -0.314 | 0.006 | -0.021 | -52.317
-3.5 | -0.257 | 0.00587 | -0.022 | -43.809
-3 | -0.2 | 0.0058 | -0.023 | -34.473
-2.5 | -0.142 | 0.00578 | -0.023 | -24.526
-2 | -0.083 | 0.00577 | -0.024 | -14.399
-1.5 | -0.024 | 0.00578 | -0.025 | -4.159
-1 | 0.035 | 0.00582 | -0.026 | 6.047
-0.5 | 0.095 | 0.00551 | -0.027 | 17.169
0 | 0.154 | 0.0055 | -0.028 | 28.017
0.5 | 0.213 | 0.0052 | -0.028 | 41.068
1 | 0.273 | 0.00527 | -0.029 | 51.78
1.5 | 0.331 | 0.0053 | -0.03 | 62.492
2 | 0.39 | 0.00536 | -0.031 | 72.718
2.5 | 0.448 | 0.00593 | -0.032 | 75.63
3 | 0.506 | 0.00602 | -0.033 | 84.027
3.5 | 0.563 | 0.00568 | -0.033 | 99.114
4 | 0.619 | 0.00587 | -0.034 | 105.384
4.5 | 0.674 | 0.00606 | -0.035 | 111.187
5 | 0.727 | 0.00628 | -0.036 | 115.691
5.5 | 0.777 | 0.00654 | -0.037 | 118.927
6 | 0.824 | 0.00623 | -0.038 | 132.276
6.5 | 0.867 | 0.00646 | -0.038 | 134.279
7 | 0.907 | 0.0067 | -0.039 | 135.399
7.5 | 0.941 | 0.007 | -0.04 | 134.521
8 | 0.971 | 0.00846 | -0.041 | 114.763
8.5 | 0.994 | 0.00887 | -0.042 | 112.06
9 | 1.012 | 0.00934 | -0.042 | 108.395
9.5 | 1.024 | 0.00974 | -0.043 | 105.113
10 | 1.03 | 0.01025 | -0.044 | 100.572
10.5 | 1.03 | 0.01084 | -0.045 | 95.056
11 | 1.024 | 0.01146 | -0.045 | 89.359
11.5 | 1.007 | 0.01222 | -0.046 | 82.401
12 | 0.977 | 0.01353 | -0.046 | 72.22
12.5 | 0.936 | 0.01612 | -0.046 | 58.049
13 | 0.84 | 0.03611 | -0.042 | 23.251
13.5 | 0.747 | 0.07369 | -0.033 | 10.136
14 | 0.701 | 0.09127 | -0.027 | 7.682
14.5 | 0.67 | 0.0969 | -0.027 | 6.914
15 | 0.639 | 0.10172 | -0.027 | 6.279

## 146. Re 20M Mach 0.00 (2)
BIGFOIL.COM POLAR EXPORT
NACA66-211 a=0.5
NACA66-211 a=0.5 |  |  |  | Cl Max: | 1.7912 | at alpha= | 19.5 | deg
XFOIL ncrit=9 |  |  |  | L/D Max: | 136.097 | at alpha= | 9 | deg
Re: | 20000000 |  |  | Cd Min: | 0.03486 | at alpha= | 20 | deg
Mach: | 0 |  |  | Cl=0 at alpha= | -1.4053 | deg
|  |  |  | @ Cl=0.1, Cd= | 0.0043426
|  |  |  | @ Cl=0.4, Cd= | 0.0049958
|  |  |  | @ Cl=0.6, Cd= | 0.0056637
alpha (deg) | Cl | Cd | Cm | Cl/Cd
-20 | -1.6377 | 0.03037 | -0.0646 | -53.9249
-18 | -1.6081 | 0.02113 | -0.0499 | -76.1051
-17.5 | -1.6064 | 0.01908 | -0.0434 | -84.1929
-17 | -1.5895 | 0.0181 | -0.0379 | -87.8177
-16.5 | -1.5648 | 0.01681 | -0.0339 | -93.0874
-16 | -1.5315 | 0.0156 | -0.0312 | -98.1731
-15.5 | -1.4923 | 0.01468 | -0.0294 | -101.6553
-15 | -1.4505 | 0.01383 | -0.0279 | -104.8807
-14.5 | -1.4063 | 0.01309 | -0.0267 | -107.4332
-14 | -1.3604 | 0.01241 | -0.0258 | -109.6213
-13.5 | -1.3131 | 0.01179 | -0.025 | -111.374
-13 | -1.2648 | 0.0112 | -0.0244 | -112.9286
-12.5 | -1.2167 | 0.01051 | -0.0237 | -115.7659
-12 | -1.1678 | 0.00985 | -0.0231 | -118.5584
-11.5 | -1.1173 | 0.00932 | -0.0227 | -119.882
-11 | -1.0655 | 0.00888 | -0.0226 | -119.9887
-10.5 | -1.0131 | 0.00849 | -0.0225 | -119.3286
-10 | -0.9601 | 0.00811 | -0.0225 | -118.3847
-9.5 | -0.9066 | 0.00777 | -0.0226 | -116.6795
-9 | -0.8532 | 0.00738 | -0.0226 | -115.6098
-8.5 | -0.7995 | 0.00699 | -0.0226 | -114.3777
-8 | -0.7448 | 0.00671 | -0.0229 | -110.9985
-7.5 | -0.6897 | 0.00646 | -0.0232 | -106.7647
-7 | -0.6342 | 0.00623 | -0.0235 | -101.7978
-6.5 | -0.5785 | 0.00601 | -0.0239 | -96.2562
-5.5 | -0.4668 | 0.00551 | -0.0247 | -84.7187
-5 | -0.4103 | 0.00533 | -0.0252 | -76.9794
-3.5 | -0.2399 | 0.00485 | -0.0269 | -49.4639
-3 | -0.1827 | 0.00473 | -0.0275 | -38.6258
-2.5 | -0.1254 | 0.00461 | -0.0281 | -27.2017
-2 | -0.0682 | 0.0045 | -0.0288 | -15.1556
-1.5 | -0.0108 | 0.00443 | -0.0294 | -2.4379
-1 | 0.0462 | 0.0044 | -0.0301 | 10.5
-0.5 | 0.1024 | 0.00434 | -0.0306 | 23.5945
0.5 | 0.2091 | 0.00475 | -0.0309 | 44.0211
1.5 | 0.3114 | 0.0045 | -0.0307 | 69.2
2 | 0.366 | 0.00481 | -0.031 | 76.0915
2.5 | 0.4209 | 0.00511 | -0.0312 | 82.3679
3 | 0.4766 | 0.00529 | -0.0316 | 90.0945
3.5 | 0.5327 | 0.00544 | -0.0321 | 97.9228
4 | 0.5883 | 0.00563 | -0.0325 | 104.4938
4.5 | 0.6439 | 0.00579 | -0.0329 | 111.209
5 | 0.6987 | 0.006 | -0.0332 | 116.45
5.5 | 0.7537 | 0.0062 | -0.0335 | 121.5645
6 | 0.8079 | 0.00645 | -0.0337 | 125.2558
6.5 | 0.8617 | 0.00671 | -0.0338 | 128.4203
7 | 0.9154 | 0.00696 | -0.034 | 131.523
7.5 | 0.9683 | 0.00724 | -0.0339 | 133.7431
8 | 1.0198 | 0.00761 | -0.0337 | 134.0079
8.5 | 1.0717 | 0.00792 | -0.0335 | 135.3157
9 | 1.1228 | 0.00825 | -0.0333 | 136.097
9.5 | 1.1726 | 0.00864 | -0.0328 | 135.7176
10 | 1.2206 | 0.00912 | -0.032 | 133.8377
10.5 | 1.2686 | 0.00955 | -0.0312 | 132.8377
11 | 1.3155 | 0.00999 | -0.0303 | 131.6817
11.5 | 1.3612 | 0.01046 | -0.0291 | 130.1338
12 | 1.4048 | 0.01097 | -0.0277 | 128.0583
12.5 | 1.4447 | 0.01161 | -0.0256 | 124.4358
13 | 1.473 | 0.01227 | -0.0211 | 120.0489
13.5 | 1.5035 | 0.01288 | -0.0174 | 116.7314
14 | 1.5333 | 0.01361 | -0.0137 | 112.6598
14.5 | 1.5648 | 0.01442 | -0.0107 | 108.516
15 | 1.5955 | 0.01532 | -0.0078 | 104.1449
15.5 | 1.6236 | 0.0164 | -0.0047 | 99
16 | 1.6523 | 0.01748 | -0.0019 | 94.5252
16.5 | 1.6785 | 0.01876 | 0.001 | 89.4723
17 | 1.7031 | 0.02018 | 0.0038 | 84.3954
17.5 | 1.7245 | 0.02185 | 0.0067 | 78.9245
18 | 1.7434 | 0.02377 | 0.0095 | 73.3446
18.5 | 1.7639 | 0.02565 | 0.0119 | 68.768
19 | 1.7724 | 0.02849 | 0.0148 | 62.2113
19.5 | 1.7912 | 0.03071 | 0.0167 | 58.3263
20 | 1.7887 | 0.03486 | 0.0193 | 51.311

## 147. Re 20M Mach 0.10 (1)
BIGFOIL.COM POLAR EXPORT
NACA66-211 a=0.5
NACA66-211 a=0.5 |  |  |  | Cl Max: | 1.021 | at alpha= | 10 | deg
JavaFoil+Calcfoil stall+Eppler ext transition |  |  |  | L/D Max: | 136.902 | at alpha= | 7.5 | deg
Re: | 20000000 |  |  | Cd Min: | 0.0052 | at alpha= | 0.5 | deg
Mach: | 0.1 |  |  | Cl=0 at alpha= | -1.2966 | deg
|  |  |  | @ Cl=0.1, Cd= | 0.0054908
|  |  |  | @ Cl=0.4, Cd= | 0.0054373
|  |  |  | @ Cl=0.6, Cd= | 0.10531
alpha (deg) | Cl | Cd | Cm | Cl/Cd
-15 | -0.478 | 0.10515 | -0.002 | -4.547
-14.5 | -0.502 | 0.09938 | -0.002 | -5.047
-14 | -0.521 | 0.09467 | -0.003 | -5.507
-13.5 | -0.54 | 0.08818 | -0.003 | -6.128
-13 | -0.557 | 0.0845 | -0.004 | -6.591
-12.5 | -0.572 | 0.08016 | -0.004 | -7.134
-12 | -0.584 | 0.07594 | -0.004 | -7.695
-11.5 | -0.594 | 0.07092 | -0.005 | -8.375
-11 | -0.601 | 0.06669 | -0.005 | -9.006
-10.5 | -0.611 | 0.05634 | -0.007 | -10.843
-10 | -0.738 | 0.00906 | -0.012 | -81.469
-9.5 | -0.606 | 0.04812 | -0.008 | -12.597
-9 | -0.722 | 0.00819 | -0.013 | -88.163
-8.5 | -0.703 | 0.00781 | -0.014 | -90.036
-8 | -0.678 | 0.00751 | -0.015 | -90.232
-7.5 | -0.647 | 0.0072 | -0.015 | -89.773
-7 | -0.611 | 0.00689 | -0.016 | -88.712
-6.5 | -0.57 | 0.00674 | -0.017 | -84.617
-6 | -0.526 | 0.0065 | -0.018 | -80.84
-5.5 | -0.476 | 0.00645 | -0.019 | -73.867
-5 | -0.424 | 0.00627 | -0.019 | -67.636
-4.5 | -0.37 | 0.00612 | -0.02 | -60.533
-4 | -0.315 | 0.006 | -0.021 | -52.507
-3.5 | -0.258 | 0.00586 | -0.022 | -44.105
-3 | -0.201 | 0.00578 | -0.023 | -34.758
-2.5 | -0.142 | 0.00576 | -0.024 | -24.721
-2 | -0.083 | 0.0058 | -0.024 | -14.387
-1.5 | -0.024 | 0.00581 | -0.025 | -4.155
-1 | 0.035 | 0.00582 | -0.026 | 6.078
-0.5 | 0.095 | 0.00549 | -0.027 | 17.337
0 | 0.155 | 0.0055 | -0.028 | 28.156
0.5 | 0.214 | 0.0052 | -0.029 | 41.243
1 | 0.274 | 0.00524 | -0.029 | 52.291
1.5 | 0.333 | 0.00532 | -0.03 | 62.595
2 | 0.392 | 0.00536 | -0.031 | 73.126
2.5 | 0.451 | 0.00593 | -0.032 | 75.948
3 | 0.508 | 0.006 | -0.033 | 84.775
3.5 | 0.566 | 0.00574 | -0.034 | 98.624
4 | 0.622 | 0.00593 | -0.034 | 104.904
4.5 | 0.677 | 0.00612 | -0.035 | 110.614
5 | 0.73 | 0.00631 | -0.036 | 115.767
5.5 | 0.781 | 0.00652 | -0.037 | 119.689
6 | 0.827 | 0.00622 | -0.038 | 133.103
6.5 | 0.87 | 0.00646 | -0.039 | 134.68
7 | 0.909 | 0.0067 | -0.039 | 135.624
7.5 | 0.942 | 0.00688 | -0.04 | 136.902
8 | 0.97 | 0.00853 | -0.041 | 113.81
8.5 | 0.992 | 0.00896 | -0.042 | 110.707
9 | 1.008 | 0.00943 | -0.043 | 106.947
9.5 | 1.018 | 0.00984 | -0.043 | 103.393
10 | 1.021 | 0.01037 | -0.044 | 98.445
10.5 | 1.017 | 0.011 | -0.045 | 92.507
11 | 1.007 | 0.01167 | -0.045 | 86.336
11.5 | 0.985 | 0.01253 | -0.046 | 78.583
12 | 0.946 | 0.01433 | -0.046 | 66.019
12.5 | 0.775 | 0.06701 | -0.032 | 11.571
13 | 0.732 | 0.08035 | -0.028 | 9.108
13.5 | 0.697 | 0.08673 | -0.027 | 8.039
14 | 0.666 | 0.08808 | -0.029 | 7.56
14.5 | 0.629 | 0.0944 | -0.029 | 6.667
15 | 0.59 | 0.10531 | -0.026 | 5.607

## 148. Re 20M Mach 0.10 (2)
BIGFOIL.COM POLAR EXPORT
NACA66-211 a=0.5
NACA66-211 a=0.5 |  |  |  | Cl Max: | 1.7641 | at alpha= | 19.5 | deg
XFOIL ncrit=9 |  |  |  | L/D Max: | 135.606 | at alpha= | 9 | deg
Re: | 20000000 |  |  | Cd Min: | 0.04123 | at alpha= | 20 | deg
Mach: | 0.1 |  |  | Cl=0 at alpha= | -1.4068 | deg
|  |  |  | @ Cl=0.1, Cd= | 0.0043567
|  |  |  | @ Cl=0.4, Cd= | 0.004982
|  |  |  | @ Cl=0.6, Cd= | 0.0056643
alpha (deg) | Cl | Cd | Cm | Cl/Cd
-20 | -1.5667 | 0.03899 | -0.0717 | -40.1821
-19.5 | -1.5789 | 0.03384 | -0.0706 | -46.6578
-19 | -1.5897 | 0.02945 | -0.0678 | -53.9796
-18.5 | -1.587 | 0.02648 | -0.0643 | -59.932
-18 | -1.5842 | 0.02394 | -0.0598 | -66.1738
-17.5 | -1.5765 | 0.02198 | -0.0547 | -71.7243
-17 | -1.5629 | 0.02044 | -0.0494 | -76.4628
-16.5 | -1.5533 | 0.019 | -0.0427 | -81.7526
-16 | -1.5308 | 0.01747 | -0.0379 | -87.6245
-15.5 | -1.4962 | 0.01621 | -0.0351 | -92.301
-15 | -1.4601 | 0.01483 | -0.0324 | -98.4558
-14.5 | -1.4185 | 0.01378 | -0.0305 | -102.939
-14 | -1.3728 | 0.01297 | -0.029 | -105.8443
-13.5 | -1.3255 | 0.01224 | -0.0279 | -108.2925
-13 | -1.2767 | 0.01158 | -0.0269 | -110.2504
-12.5 | -1.2269 | 0.01095 | -0.0261 | -112.0457
-12 | -1.1773 | 0.01024 | -0.0253 | -114.9707
-11.5 | -1.1272 | 0.00955 | -0.0246 | -118.0314
-11 | -1.075 | 0.00906 | -0.0241 | -118.6534
-10.5 | -1.0219 | 0.00863 | -0.0239 | -118.4125
-10 | -0.9682 | 0.00823 | -0.0237 | -117.6428
-9.5 | -0.914 | 0.00787 | -0.0236 | -116.1372
-9 | -0.8596 | 0.0075 | -0.0236 | -114.6133
-8.5 | -0.8055 | 0.00707 | -0.0235 | -113.9321
-8 | -0.7504 | 0.00676 | -0.0236 | -111.0059
-7.5 | -0.6947 | 0.0065 | -0.0238 | -106.8769
-7 | -0.6386 | 0.00626 | -0.0241 | -102.0128
-6.5 | -0.5824 | 0.00603 | -0.0244 | -96.5837
-6 | -0.5259 | 0.00582 | -0.0247 | -90.3608
-5.5 | -0.4697 | 0.00553 | -0.025 | -84.9367
-5 | -0.4128 | 0.00534 | -0.0255 | -77.3034
-4.5 | -0.3557 | 0.00519 | -0.026 | -68.5356
-4 | -0.2984 | 0.00503 | -0.0266 | -59.3241
-3.5 | -0.2412 | 0.00485 | -0.0271 | -49.732
-3 | -0.1837 | 0.00474 | -0.0277 | -38.7553
-2.5 | -0.126 | 0.00462 | -0.0283 | -27.2727
-2 | -0.0684 | 0.0045 | -0.029 | -15.2
-1.5 | -0.0107 | 0.00443 | -0.0296 | -2.4153
-1 | 0.0467 | 0.00439 | -0.0303 | 10.6378
0 | 0.1588 | 0.00432 | -0.0312 | 36.7593
1.5 | 0.313 | 0.0045 | -0.0309 | 69.5556
2.5 | 0.4231 | 0.00511 | -0.0314 | 82.7984
3 | 0.4791 | 0.0053 | -0.0318 | 90.3962
3.5 | 0.5355 | 0.00546 | -0.0322 | 98.0769
4 | 0.5915 | 0.00564 | -0.0326 | 104.8759
4.5 | 0.6474 | 0.0058 | -0.033 | 111.6207
5 | 0.7026 | 0.00602 | -0.0332 | 116.711
5.5 | 0.758 | 0.00622 | -0.0335 | 121.865
6 | 0.8124 | 0.00648 | -0.0336 | 125.3704
6.5 | 0.8667 | 0.00674 | -0.0337 | 128.5905
7 | 0.9208 | 0.00699 | -0.0338 | 131.731
7.5 | 0.9739 | 0.0073 | -0.0336 | 133.411
8 | 1.026 | 0.00766 | -0.0333 | 133.9426
8.5 | 1.0783 | 0.00798 | -0.0331 | 135.1253
9 | 1.1296 | 0.00833 | -0.0326 | 135.6062
9.5 | 1.1794 | 0.00876 | -0.0319 | 134.6347
10 | 1.2278 | 0.00925 | -0.031 | 132.7351
10.5 | 1.2763 | 0.00967 | -0.0301 | 131.9855
11 | 1.3234 | 0.01014 | -0.0289 | 130.5128
11.5 | 1.3687 | 0.01066 | -0.0274 | 128.3959
12 | 1.4111 | 0.01126 | -0.0255 | 125.3197
12.5 | 1.4468 | 0.01194 | -0.0222 | 121.1725
13 | 1.4733 | 0.0126 | -0.0172 | 116.9286
14 | 1.5377 | 0.01405 | -0.0103 | 109.4448
14.5 | 1.5693 | 0.01495 | -0.0071 | 104.9699
15 | 1.6 | 0.01596 | -0.0039 | 100.2506
15.5 | 1.6276 | 0.01717 | -0.0006 | 94.7932
16 | 1.6555 | 0.0184 | 0.0024 | 89.9728
16.5 | 1.6804 | 0.01988 | 0.0056 | 84.5272
17 | 1.7036 | 0.02154 | 0.0086 | 79.0901
17.5 | 1.7165 | 0.02395 | 0.0123 | 71.6701
18 | 1.7285 | 0.02655 | 0.0157 | 65.1036
18.5 | 1.7484 | 0.02869 | 0.0179 | 60.9411
19 | 1.7418 | 0.0331 | 0.0214 | 52.6224
19.5 | 1.7641 | 0.03535 | 0.0227 | 49.9038
20 | 1.749 | 0.04123 | 0.0249 | 42.4206

## 149. Re 20M Mach 0.25 (1)
BIGFOIL.COM POLAR EXPORT
NACA66-211 a=0.5
NACA66-211 a=0.5 |  |  |  | Cl Max: | 0.971 | at alpha= | 8.5 | deg
JavaFoil+Calcfoil stall+Eppler ext transition |  |  |  | L/D Max: | 132.36 | at alpha= | 6.5 | deg
Re: | 20000000 |  |  | Cd Min: | 0.00523 | at alpha= | 0 | deg
Mach: | 0.25 |  |  | Cl=0 at alpha= | -1.2951 | deg
|  |  |  | @ Cl=0.1, Cd= | 0.0055298
|  |  |  | @ Cl=0.4, Cd= | 0.09479
|  |  |  | @ Cl=0.6, Cd= | 0.09479
alpha (deg) | Cl | Cd | Cm | Cl/Cd
-13.5 | -0.245 | 0.09031 | -0.003 | -2.714
-13 | -0.303 | 0.08541 | -0.004 | -3.546
-12.5 | -0.354 | 0.08108 | -0.004 | -4.37
-12 | -0.4 | 0.07616 | -0.004 | -5.257
-11.5 | -0.441 | 0.07187 | -0.005 | -6.141
-11 | -0.476 | 0.0698 | -0.005 | -6.814
-10.5 | -0.504 | 0.06567 | -0.005 | -7.674
-10 | -0.525 | 0.06123 | -0.006 | -8.575
-9.5 | -0.541 | 0.05484 | -0.007 | -9.869
-9 | -0.548 | 0.05137 | -0.008 | -10.662
-8.5 | -0.672 | 0.00738 | -0.014 | -91.049
-8 | -0.66 | 0.00781 | -0.015 | -84.586
-7.5 | -0.64 | 0.00749 | -0.016 | -85.401
-7 | -0.611 | 0.00716 | -0.017 | -85.29
-6.5 | -0.575 | 0.00691 | -0.018 | -83.176
-6 | -0.533 | 0.00666 | -0.018 | -80.028
-5.5 | -0.485 | 0.00659 | -0.019 | -73.664
-5 | -0.433 | 0.00639 | -0.02 | -67.753
-4.5 | -0.379 | 0.00622 | -0.021 | -60.932
-4 | -0.323 | 0.00609 | -0.022 | -53.017
-3.5 | -0.265 | 0.00593 | -0.023 | -44.691
-3 | -0.206 | 0.00581 | -0.023 | -35.459
-2.5 | -0.146 | 0.00579 | -0.024 | -25.258
-2 | -0.086 | 0.00578 | -0.025 | -14.823
-1.5 | -0.025 | 0.00584 | -0.026 | -4.251
-1 | 0.036 | 0.00584 | -0.027 | 6.227
-0.5 | 0.098 | 0.00554 | -0.028 | 17.64
0 | 0.159 | 0.00523 | -0.028 | 30.418
0.5 | 0.22 | 0.00523 | -0.029 | 42.153
1 | 0.282 | 0.0053 | -0.03 | 53.087
1.5 | 0.342 | 0.00533 | -0.031 | 64.208
2 | 0.403 | 0.00543 | -0.032 | 74.189
2.5 | 0.463 | 0.00596 | -0.033 | 77.686
3 | 0.522 | 0.00606 | -0.034 | 86.202
3.5 | 0.581 | 0.0058 | -0.034 | 100.079
4 | 0.638 | 0.00601 | -0.035 | 106.133
4.5 | 0.694 | 0.0058 | -0.036 | 119.594
5 | 0.748 | 0.00601 | -0.037 | 124.426
5.5 | 0.798 | 0.00618 | -0.038 | 129.063
6 | 0.843 | 0.00643 | -0.039 | 131.133
6.5 | 0.883 | 0.00667 | -0.04 | 132.36
7 | 0.917 | 0.00816 | -0.04 | 112.377
7.5 | 0.944 | 0.00847 | -0.041 | 111.484
8 | 0.962 | 0.009 | -0.042 | 106.958
8.5 | 0.971 | 0.0095 | -0.043 | 102.227
9 | 0.971 | 0.01004 | -0.044 | 96.709
9.5 | 0.96 | 0.01055 | -0.044 | 90.922
10 | 0.937 | 0.0113 | -0.045 | 82.942
10.5 | 0.901 | 0.01232 | -0.046 | 73.135
11 | 0.712 | 0.06489 | -0.027 | 10.966
11.5 | 0.66 | 0.07162 | -0.025 | 9.221
12 | 0.598 | 0.07703 | -0.024 | 7.763
12.5 | 0.53 | 0.08223 | -0.025 | 6.447
13 | 0.456 | 0.08797 | -0.025 | 5.183
13.5 | 0.376 | 0.09479 | -0.025 | 3.97

## 150. Re 20M Mach 0.25 (2)
BIGFOIL.COM POLAR EXPORT
NACA66-211 a=0.5
NACA66-211 a=0.5 |  |  |  | Cl Max: | 1.5828 | at alpha= | 15 | deg
XFOIL ncrit=9 |  |  |  | L/D Max: | 133.389 | at alpha= | 8.5 | deg
Re: | 20000000 |  |  | Cd Min: | 0.22733 | at alpha= | -20 | deg
Mach: | 0.25 |  |  | Cl=0 at alpha= | -1.415 | deg
|  |  |  | @ Cl=0.1, Cd= | 0.0043352
|  |  |  | @ Cl=0.4, Cd= | 0.004984
|  |  |  | @ Cl=0.6, Cd= | 0.0056818
alpha (deg) | Cl | Cd | Cm | Cl/Cd
-20 | -0.7226 | 0.22733 | 0.0362 | -3.1786
-18 | -0.6656 | 0.19683 | 0.0179 | -3.3816
-17 | -0.6968 | 0.16256 | 0.0009 | -4.2864
-16.5 | -0.6905 | 0.15327 | -0.0047 | -4.5051
-16 | -1.0549 | 0.06617 | -0.0645 | -15.9423
-15.5 | -1.0772 | 0.05388 | -0.0746 | -19.9926
-15 | -1.1431 | 0.04198 | -0.0795 | -27.2296
-14.5 | -1.221 | 0.0327 | -0.0758 | -37.3394
-14 | -1.2833 | 0.02647 | -0.0658 | -48.4813
-13.5 | -1.3348 | 0.02041 | -0.053 | -65.3993
-13 | -1.3182 | 0.01671 | -0.0468 | -78.8869
-12.5 | -1.28 | 0.0144 | -0.0426 | -88.8889
-12 | -1.2323 | 0.01283 | -0.0394 | -96.0483
-11.5 | -1.1799 | 0.01166 | -0.0369 | -101.1921
-11 | -1.1249 | 0.01076 | -0.0348 | -104.5446
-10.5 | -1.0701 | 0.00982 | -0.0329 | -108.9715
-10 | -1.014 | 0.00906 | -0.0314 | -111.9205
-9.5 | -0.956 | 0.00853 | -0.0303 | -112.075
-9 | -0.8977 | 0.00804 | -0.0293 | -111.6542
-8.5 | -0.8392 | 0.00761 | -0.0286 | -110.276
-8 | -0.7812 | 0.00714 | -0.0278 | -109.4118
-7.5 | -0.7227 | 0.00674 | -0.0274 | -107.2255
-7 | -0.6635 | 0.00645 | -0.0271 | -102.8682
-6.5 | -0.6043 | 0.00619 | -0.027 | -97.6252
-6 | -0.5449 | 0.00594 | -0.027 | -91.734
-5.5 | -0.4858 | 0.00568 | -0.0271 | -85.5282
-5 | -0.4269 | 0.00542 | -0.0272 | -78.7638
-4.5 | -0.3674 | 0.00525 | -0.0275 | -69.981
-4 | -0.3078 | 0.00507 | -0.028 | -60.7101
-3.5 | -0.2483 | 0.0049 | -0.0284 | -50.6735
-3 | -0.1889 | 0.00476 | -0.0289 | -39.6849
-2.5 | -0.1291 | 0.00463 | -0.0295 | -27.8834
-2 | -0.0697 | 0.00452 | -0.0301 | -15.4204
-1.5 | -0.0101 | 0.00443 | -0.0307 | -2.2799
-1 | 0.0493 | 0.00437 | -0.0314 | 11.2815
-0.5 | 0.1076 | 0.00433 | -0.0319 | 24.8499
1 | 0.2703 | 0.0049 | -0.032 | 55.1633
1.5 | 0.3222 | 0.0045 | -0.0317 | 71.6
2 | 0.3785 | 0.00487 | -0.0319 | 77.7207
2.5 | 0.4351 | 0.00517 | -0.032 | 84.1586
3 | 0.493 | 0.00536 | -0.0324 | 91.9776
3.5 | 0.5511 | 0.00553 | -0.0327 | 99.6564
4 | 0.6091 | 0.00571 | -0.033 | 106.6725
5 | 0.7241 | 0.00612 | -0.0333 | 118.317
5.5 | 0.7813 | 0.00635 | -0.0333 | 123.0394
6 | 0.8377 | 0.00665 | -0.033 | 125.9699
6.5 | 0.8944 | 0.00691 | -0.0328 | 129.4356
7 | 0.9502 | 0.00722 | -0.0324 | 131.6066
7.5 | 1.0048 | 0.00761 | -0.0316 | 132.0368
8 | 1.0598 | 0.00795 | -0.0308 | 133.3082
8.5 | 1.1138 | 0.00835 | -0.0298 | 133.3892
9 | 1.1652 | 0.00888 | -0.0282 | 131.2162
10 | 1.2675 | 0.00988 | -0.0247 | 128.2895
10.5 | 1.3147 | 0.01053 | -0.0221 | 124.8528
11 | 1.36 | 0.01121 | -0.0191 | 121.3202
11.5 | 1.3891 | 0.01207 | -0.013 | 115.087
12.5 | 1.4564 | 0.0138 | -0.0031 | 105.5362
13.5 | 1.522 | 0.01628 | 0.0059 | 93.4889
14 | 1.5496 | 0.01796 | 0.0107 | 86.2806
14.5 | 1.5708 | 0.02014 | 0.0159 | 77.994
15 | 1.5828 | 0.02303 | 0.0213 | 68.7277
15.5 | 1.573 | 0.02756 | 0.0275 | 57.0755
16 | 1.5593 | 0.0327 | 0.0324 | 47.685
16.5 | 1.5276 | 0.03982 | 0.0361 | 38.3626
17 | 1.4941 | 0.04816 | 0.0373 | 31.0237
17.5 | 1.4485 | 0.05933 | 0.0351 | 24.4143
18 | 1.4275 | 0.06941 | 0.031 | 20.5662
18.5 | 1.3858 | 0.08401 | 0.0224 | 16.4957
19 | 1.3477 | 0.10012 | 0.0115 | 13.4608
19.5 | 1.3146 | 0.11662 | 0.0002 | 11.2725
20 | 1.2605 | 0.1375 | -0.0141 | 9.1673

## 151. Re 20M Mach 0.50 (1)
BIGFOIL.COM POLAR EXPORT
NACA66-211 a=0.5
NACA66-211 a=0.5 |  |  |  | Cl Max: | 1.133 | at alpha= | 20 | deg
JavaFoil+Calcfoil stall+Eppler ext transition |  |  |  | L/D Max: | 118.118 | at alpha= | 4 | deg
Re: | 20000000 |  |  | Cd Min: | 0.00505 | at alpha= | -0.5 | deg
Mach: | 0.5 |  |  | Cl=0 at alpha= | -1.2971 | deg
|  |  |  | @ Cl=0.1, Cd= | 0.0051003
|  |  |  | @ Cl=0.4, Cd= | 0.0053238
|  |  |  | @ Cl=0.6, Cd= | 0.005823
alpha (deg) | Cl | Cd | Cm | Cl/Cd
-20 | -1.008 | 0.17665 | 0.001 | -5.705
-19.5 | -0.984 | 0.16018 | 0.001 | -6.14
-19 | -0.956 | 0.15771 | 0.001 | -6.061
-18.5 | -0.929 | 0.14995 | 0 | -6.197
-18 | -0.902 | 0.14585 | 0 | -6.186
-17.5 | -0.876 | 0.13534 | -0.001 | -6.475
-17 | -0.85 | 0.13126 | -0.001 | -6.476
-16.5 | -0.823 | 0.12454 | -0.002 | -6.605
-16 | -0.795 | 0.11806 | -0.002 | -6.737
-15.5 | -0.77 | 0.10756 | -0.002 | -7.163
-15 | -0.753 | 0.08892 | -0.003 | -8.47
-14.5 | -0.737 | 0.07528 | -0.004 | -9.785
-14 | -0.69 | 0.09271 | -0.004 | -7.443
-13.5 | -0.667 | 0.08165 | -0.005 | -8.173
-13 | -0.655 | 0.06474 | -0.006 | -10.12
-12.5 | -0.715 | 0.01783 | -0.009 | -40.099
-12 | -0.702 | 0.01288 | -0.01 | -54.526
-11.5 | -0.675 | 0.01138 | -0.011 | -59.313
-11 | -0.525 | 0.07236 | -0.006 | -7.257
-10.5 | -0.5 | 0.06437 | -0.007 | -7.767
-10 | -0.482 | 0.05182 | -0.009 | -9.309
-9.5 | -0.546 | 0.00992 | -0.014 | -55.075
-9 | -0.516 | 0.00913 | -0.015 | -56.496
-8.5 | -0.483 | 0.00777 | -0.016 | -62.246
-8 | -0.364 | 0.04957 | -0.009 | -7.341
-7.5 | -0.336 | 0.0477 | -0.009 | -7.047
-7 | -0.31 | 0.0436 | -0.009 | -7.103
-6.5 | -0.288 | 0.03618 | -0.012 | -7.95
-6 | -0.461 | 0.00694 | -0.021 | -66.449
-5.5 | -0.485 | 0.00664 | -0.021 | -73.084
-5 | -0.455 | 0.00648 | -0.022 | -70.215
-4.5 | -0.408 | 0.0062 | -0.023 | -65.832
-4 | -0.353 | 0.00608 | -0.024 | -58.011
-3.5 | -0.292 | 0.00583 | -0.025 | -50.13
-3 | -0.229 | 0.00571 | -0.026 | -40.032
-2.5 | -0.163 | 0.00557 | -0.027 | -29.199
-2 | -0.096 | 0.0054 | -0.028 | -17.702
-1.5 | -0.028 | 0.00543 | -0.029 | -5.1
-1 | 0.041 | 0.00543 | -0.03 | 7.475
-0.5 | 0.109 | 0.00505 | -0.031 | 21.624
0 | 0.178 | 0.00506 | -0.032 | 35.163
0.5 | 0.246 | 0.0051 | -0.033 | 48.328
1 | 0.315 | 0.0052 | -0.034 | 60.577
1.5 | 0.382 | 0.0053 | -0.035 | 72.102
2 | 0.45 | 0.00539 | -0.036 | 83.421
2.5 | 0.516 | 0.00569 | -0.037 | 90.676
3 | 0.581 | 0.00582 | -0.038 | 99.85
3.5 | 0.645 | 0.00583 | -0.039 | 110.588
4 | 0.706 | 0.00598 | -0.039 | 118.118
4.5 | 0.763 | 0.00727 | -0.04 | 104.982
5 | 0.814 | 0.00765 | -0.041 | 106.379
5.5 | 0.851 | 0.0081 | -0.042 | 105.087
6 | 0.862 | 0.00862 | -0.043 | 100.018
6.5 | 0.81 | 0.00956 | -0.044 | 84.69
7 | 0.448 | 0.04356 | -0.023 | 10.291
7.5 | 0.582 | 0.01031 | -0.046 | 56.472
8 | 0.613 | 0.01111 | -0.047 | 55.205
8.5 | 0.527 | 0.05308 | -0.024 | 9.927
9 | 0.678 | 0.01158 | -0.048 | 58.537
9.5 | 0.708 | 0.01243 | -0.049 | 56.974
10 | 0.738 | 0.01352 | -0.05 | 54.629
10.5 | 0.762 | 0.01571 | -0.05 | 48.509
11 | 0.665 | 0.06753 | -0.031 | 9.842
11.5 | 0.689 | 0.07344 | -0.03 | 9.383
12 | 0.86 | 0.01613 | -0.053 | 53.335
12.5 | 0.887 | 0.01801 | -0.054 | 49.236
13 | 0.906 | 0.0217 | -0.054 | 41.77
13.5 | 0.807 | 0.08047 | -0.038 | 10.028
14 | 0.821 | 0.09616 | -0.033 | 8.538
14.5 | 0.852 | 0.09462 | -0.036 | 9.005
15 | 0.872 | 0.11207 | -0.034 | 7.777
15.5 | 0.898 | 0.11991 | -0.035 | 7.49
16 | 0.926 | 0.12212 | -0.036 | 7.579
16.5 | 0.949 | 0.13535 | -0.036 | 7.013
17 | 0.976 | 0.14099 | -0.037 | 6.922
17.5 | 1.003 | 0.14668 | -0.038 | 6.835
18 | 1.031 | 0.14932 | -0.04 | 6.903
18.5 | 1.053 | 0.16515 | -0.039 | 6.375
19 | 1.08 | 0.1732 | -0.04 | 6.235
19.5 | 1.106 | 0.1729 | -0.041 | 6.399
20 | 1.133 | 0.18166 | -0.042 | 6.234

## 152. Re 20M Mach 0.50 (2)
BIGFOIL.COM POLAR EXPORT
NACA66-211 a=0.5
NACA66-211 a=0.5 |  |  |  | Cl Max: | 1.0672 | at alpha= | 8 | deg
XFOIL ncrit=9 |  |  |  | L/D Max: | 126.573 | at alpha= | 6 | deg
Re: | 20000000 |  |  | Cd Min: | 0.1195 | at alpha= | 13 | deg
Mach: | 0.5 |  |  | Cl=0 at alpha= | -99 | deg
|  |  |  | @ Cl=0.1, Cd= | 0.00416
|  |  |  | @ Cl=0.4, Cd= | 0.0049144
|  |  |  | @ Cl=0.6, Cd= | 0.0057889
alpha (deg) | Cl | Cd | Cm | Cl/Cd
0 | 0.193 | 0.00416 | -0.0375 | 46.3942
0.5 | 0.2525 | 0.00434 | -0.0372 | 58.1797
1 | 0.3057 | 0.00473 | -0.036 | 64.63
1.5 | 0.3622 | 0.00459 | -0.0351 | 78.9107
2 | 0.4228 | 0.00511 | -0.0345 | 82.7397
2.5 | 0.4864 | 0.00542 | -0.0343 | 89.7417
3 | 0.5519 | 0.00562 | -0.0342 | 98.2028
3.5 | 0.6174 | 0.00585 | -0.0339 | 105.5385
4 | 0.6829 | 0.00609 | -0.0333 | 112.1346
4.5 | 0.7481 | 0.00636 | -0.0324 | 117.6258
5 | 0.8134 | 0.00667 | -0.031 | 121.949
5.5 | 0.8774 | 0.00704 | -0.029 | 124.6307
6 | 0.9417 | 0.00744 | -0.0266 | 126.5726
6.5 | 1.0029 | 0.00796 | -0.023 | 125.9925
7 | 1.0518 | 0.00895 | -0.0167 | 117.5196
7.5 | 1.0528 | 0.0114 | -0.0032 | 92.3509
8 | 1.0672 | 0.01937 | 0.0042 | 55.0955
8.5 | 1.0466 | 0.02501 | 0.0163 | 41.8473
9 | 1.0108 | 0.03102 | 0.0271 | 32.5854
9.5 | 0.9715 | 0.03762 | 0.0348 | 25.824
10 | 0.9336 | 0.0451 | 0.0387 | 20.7007
10.5 | 0.8937 | 0.05415 | 0.0387 | 16.5042
11.5 | 0.8357 | 0.07792 | 0.0247 | 10.7251
12 | 0.8278 | 0.09299 | 0.0137 | 8.902
12.5 | 0.8158 | 0.107 | 0.0046 | 7.6243
13 | 0.8096 | 0.1195 | -0.0031 | 6.7749