## index
index | Re | Mach | Datasource
1 | 50000 | 0 | JavaFoil+Calcfoil stall+Eppler ext transition
2 | 50000 | 0 | XFOIL ncrit=9
3 | 50000 | 0.1 | JavaFoil+Calcfoil stall+Eppler ext transition
4 | 50000 | 0.1 | XFOIL ncrit=9
5 | 50000 | 0.25 | JavaFoil+Calcfoil stall+Eppler ext transition
6 | 50000 | 0.25 | XFOIL ncrit=9
7 | 50000 | 0.5 | JavaFoil+Calcfoil stall+Eppler ext transition
8 | 50000 | 0.5 | XFOIL ncrit=9
9 | 100000 | 0 | JavaFoil+Calcfoil stall+Eppler ext transition
10 | 100000 | 0 | XFOIL ncrit=9
11 | 100000 | 0.1 | JavaFoil+Calcfoil stall+Eppler ext transition
12 | 100000 | 0.1 | XFOIL ncrit=9
13 | 100000 | 0.25 | JavaFoil+Calcfoil stall+Eppler ext transition
14 | 100000 | 0.25 | XFOIL ncrit=9
15 | 100000 | 0.5 | JavaFoil+Calcfoil stall+Eppler ext transition
16 | 100000 | 0.5 | XFOIL ncrit=9
17 | 250000 | 0 | JavaFoil+Calcfoil stall+Eppler ext transition
18 | 250000 | 0 | XFOIL ncrit=9
19 | 250000 | 0.1 | JavaFoil+Calcfoil stall+Eppler ext transition
20 | 250000 | 0.1 | XFOIL ncrit=9
21 | 250000 | 0.25 | JavaFoil+Calcfoil stall+Eppler ext transition
22 | 250000 | 0.5 | JavaFoil+Calcfoil stall+Eppler ext transition
23 | 250000 | 0.5 | XFOIL ncrit=9
24 | 500000 | 0 | JavaFoil+Calcfoil stall+Eppler ext transition
25 | 500000 | 0 | XFOIL ncrit=9
26 | 500000 | 0.1 | JavaFoil+Calcfoil stall+Eppler ext transition
27 | 500000 | 0.1 | XFOIL ncrit=9
28 | 500000 | 0.25 | JavaFoil+Calcfoil stall+Eppler ext transition
29 | 500000 | 0.25 | XFOIL ncrit=9
30 | 500000 | 0.5 | JavaFoil+Calcfoil stall+Eppler ext transition
31 | 500000 | 0.5 | XFOIL ncrit=9
32 | 750000 | 0 | JavaFoil+Calcfoil stall+Eppler ext transition
33 | 750000 | 0 | XFOIL ncrit=9
34 | 750000 | 0.1 | JavaFoil+Calcfoil stall+Eppler ext transition
35 | 750000 | 0.25 | JavaFoil+Calcfoil stall+Eppler ext transition
36 | 750000 | 0.25 | XFOIL ncrit=9
37 | 750000 | 0.5 | JavaFoil+Calcfoil stall+Eppler ext transition
38 | 750000 | 0.5 | XFOIL ncrit=9
39 | 1000000 | 0 | JavaFoil+Calcfoil stall+Eppler ext transition
40 | 1000000 | 0.1 | JavaFoil+Calcfoil stall+Eppler ext transition
41 | 1000000 | 0.25 | JavaFoil+Calcfoil stall+Eppler ext transition
42 | 1000000 | 0.25 | XFOIL ncrit=9
43 | 1000000 | 0.5 | JavaFoil+Calcfoil stall+Eppler ext transition
44 | 2000000 | 0 | JavaFoil+Calcfoil stall+Eppler ext transition
45 | 2000000 | 0.1 | JavaFoil+Calcfoil stall+Eppler ext transition
46 | 2000000 | 0.25 | JavaFoil+Calcfoil stall+Eppler ext transition
47 | 2000000 | 0.25 | XFOIL ncrit=9
48 | 2000000 | 0.5 | JavaFoil+Calcfoil stall+Eppler ext transition
49 | 2000000 | 0.5 | XFOIL ncrit=9
50 | 3000000 | 0 | JavaFoil+Calcfoil stall+Eppler ext transition
51 | 3000000 | 0 | XFOIL ncrit=9
52 | 3000000 | 0.1 | JavaFoil+Calcfoil stall+Eppler ext transition
53 | 3000000 | 0.25 | JavaFoil+Calcfoil stall+Eppler ext transition
54 | 3000000 | 0.5 | JavaFoil+Calcfoil stall+Eppler ext transition
55 | 3000000 | 0.5 | XFOIL ncrit=9
56 | 4000000 | 0 | JavaFoil+Calcfoil stall+Eppler ext transition
57 | 4000000 | 0.1 | JavaFoil+Calcfoil stall+Eppler ext transition
58 | 4000000 | 0.25 | JavaFoil+Calcfoil stall+Eppler ext transition
59 | 4000000 | 0.5 | JavaFoil+Calcfoil stall+Eppler ext transition
60 | 4000000 | 0.5 | XFOIL ncrit=9
61 | 5000000 | 0 | JavaFoil+Calcfoil stall+Eppler ext transition
62 | 5000000 | 0.1 | JavaFoil+Calcfoil stall+Eppler ext transition
63 | 5000000 | 0.25 | JavaFoil+Calcfoil stall+Eppler ext transition
64 | 5000000 | 0.25 | XFOIL ncrit=9
65 | 5000000 | 0.5 | JavaFoil+Calcfoil stall+Eppler ext transition
66 | 6000000 | 0 | JavaFoil+Calcfoil stall+Eppler ext transition
67 | 6000000 | 0.1 | JavaFoil+Calcfoil stall+Eppler ext transition
68 | 6000000 | 0.25 | JavaFoil+Calcfoil stall+Eppler ext transition
69 | 6000000 | 0.25 | XFOIL ncrit=9
70 | 6000000 | 0.5 | JavaFoil+Calcfoil stall+Eppler ext transition
71 | 7000000 | 0 | JavaFoil+Calcfoil stall+Eppler ext transition
72 | 7000000 | 0.1 | JavaFoil+Calcfoil stall+Eppler ext transition
73 | 7000000 | 0.1 | XFOIL ncrit=9
74 | 7000000 | 0.25 | JavaFoil+Calcfoil stall+Eppler ext transition
75 | 7000000 | 0.25 | XFOIL ncrit=9
76 | 7000000 | 0.5 | JavaFoil+Calcfoil stall+Eppler ext transition
77 | 7000000 | 0.5 | XFOIL ncrit=9
78 | 8000000 | 0 | JavaFoil+Calcfoil stall+Eppler ext transition
79 | 8000000 | 0 | XFOIL ncrit=9
80 | 8000000 | 0.1 | JavaFoil+Calcfoil stall+Eppler ext transition
81 | 8000000 | 0.1 | XFOIL ncrit=9
82 | 8000000 | 0.25 | JavaFoil+Calcfoil stall+Eppler ext transition
83 | 8000000 | 0.25 | XFOIL ncrit=9
84 | 8000000 | 0.5 | JavaFoil+Calcfoil stall+Eppler ext transition
85 | 8000000 | 0.5 | XFOIL ncrit=9
86 | 10000000 | 0 | JavaFoil+Calcfoil stall+Eppler ext transition
87 | 10000000 | 0 | XFOIL ncrit=9
88 | 10000000 | 0.1 | JavaFoil+Calcfoil stall+Eppler ext transition
89 | 10000000 | 0.1 | XFOIL ncrit=9
90 | 10000000 | 0.25 | JavaFoil+Calcfoil stall+Eppler ext transition
91 | 10000000 | 0.25 | XFOIL ncrit=9
92 | 10000000 | 0.5 | JavaFoil+Calcfoil stall+Eppler ext transition
93 | 12000000 | 0 | JavaFoil+Calcfoil stall+Eppler ext transition
94 | 12000000 | 0 | XFOIL ncrit=9
95 | 12000000 | 0.1 | JavaFoil+Calcfoil stall+Eppler ext transition
96 | 12000000 | 0.1 | XFOIL ncrit=9
97 | 12000000 | 0.25 | JavaFoil+Calcfoil stall+Eppler ext transition
98 | 12000000 | 0.25 | XFOIL ncrit=9
99 | 12000000 | 0.5 | JavaFoil+Calcfoil stall+Eppler ext transition
100 | 12000000 | 0.5 | XFOIL ncrit=9
101 | 14000000 | 0 | JavaFoil+Calcfoil stall+Eppler ext transition
102 | 14000000 | 0 | XFOIL ncrit=9
103 | 14000000 | 0.1 | JavaFoil+Calcfoil stall+Eppler ext transition
104 | 14000000 | 0.1 | XFOIL ncrit=9
105 | 14000000 | 0.25 | JavaFoil+Calcfoil stall+Eppler ext transition
106 | 14000000 | 0.25 | XFOIL ncrit=9
107 | 14000000 | 0.5 | JavaFoil+Calcfoil stall+Eppler ext transition
108 | 14000000 | 0.5 | XFOIL ncrit=9
109 | 16000000 | 0 | JavaFoil+Calcfoil stall+Eppler ext transition
110 | 16000000 | 0 | XFOIL ncrit=9
111 | 16000000 | 0.1 | JavaFoil+Calcfoil stall+Eppler ext transition
112 | 16000000 | 0.1 | XFOIL ncrit=9
113 | 16000000 | 0.25 | JavaFoil+Calcfoil stall+Eppler ext transition
114 | 16000000 | 0.25 | XFOIL ncrit=9
115 | 16000000 | 0.5 | JavaFoil+Calcfoil stall+Eppler ext transition
116 | 16000000 | 0.5 | XFOIL ncrit=9
117 | 18000000 | 0 | JavaFoil+Calcfoil stall+Eppler ext transition
118 | 18000000 | 0 | XFOIL ncrit=9
119 | 18000000 | 0.1 | JavaFoil+Calcfoil stall+Eppler ext transition
120 | 18000000 | 0.25 | JavaFoil+Calcfoil stall+Eppler ext transition
121 | 18000000 | 0.25 | XFOIL ncrit=9
122 | 18000000 | 0.5 | JavaFoil+Calcfoil stall+Eppler ext transition
123 | 20000000 | 0 | JavaFoil+Calcfoil stall+Eppler ext transition
124 | 20000000 | 0.1 | JavaFoil+Calcfoil stall+Eppler ext transition
125 | 20000000 | 0.1 | XFOIL ncrit=9
126 | 20000000 | 0.25 | JavaFoil+Calcfoil stall+Eppler ext transition
127 | 20000000 | 0.25 | XFOIL ncrit=9
128 | 20000000 | 0.5 | JavaFoil+Calcfoil stall+Eppler ext transition
129 | 20000000 | 0.5 | XFOIL ncrit=9

## 1. Re 50k Mach 0.00 (1)
BIGFOIL.COM POLAR EXPORT
NACA42105
NACA42105 |  |  |  | Cl Max: | 0.863 | at alpha= | 9.5 | deg
JavaFoil+Calcfoil stall+Eppler ext transition |  |  |  | L/D Max: | 19.311 | at alpha= | 7.5 | deg
Re: | 50000 |  |  | Cd Min: | 0.0157 | at alpha= | 1 | deg
Mach: | 0 |  |  | Cl=0 at alpha= | -1.4359 | deg
|  |  |  | @ Cl=0.1, Cd= | 0.036631
|  |  |  | @ Cl=0.4, Cd= | 0.030205
|  |  |  | @ Cl=0.6, Cd= | 0.18641
alpha (deg) | Cl | Cd | Cm | Cl/Cd
-10.5 | -0.072 | 0.19741 | 0 | -0.363
-10 | -0.077 | 0.16923 | 0 | -0.453
-9.5 | -0.082 | 0.15439 | 0 | -0.529
-9 | -0.087 | 0.14474 | 0 | -0.602
-8.5 | -0.093 | 0.22359 | 0 | -0.414
-8 | -0.098 | 0.12905 | 0 | -0.761
-7.5 | -0.104 | 0.19005 | 0 | -0.547
-7 | -0.109 | 0.17046 | 0 | -0.641
-6.5 | -0.114 | 0.15489 | 0 | -0.737
-6 | -0.118 | 0.13835 | 0 | -0.854
-5.5 | -0.121 | 0.11845 | 0 | -1.019
-5 | -0.121 | 0.10784 | 0 | -1.124
-4.5 | -0.119 | 0.09731 | 0 | -1.223
-4 | -0.113 | 0.08665 | 0 | -1.307
-3.5 | -0.103 | 0.07524 | 0 | -1.368
-3 | -0.087 | 0.0678 | 0 | -1.288
-2.5 | -0.066 | 0.08033 | 0 | -0.82
-2 | -0.038 | 0.05692 | 0 | -0.672
-1.5 | -0.005 | 0.05147 | 0 | -0.091
-1 | 0.034 | 0.04847 | 0 | 0.703
-0.5 | 0.077 | 0.04484 | 0 | 1.706
0 | 0.152 | 0.01807 | 0 | 8.404
0.5 | 0.21 | 0.01687 | 0 | 12.469
1 | 0.27 | 0.0157 | 0 | 17.199
1.5 | 0.273 | 0.02853 | 0 | 9.57
2 | 0.322 | 0.02875 | 0 | 11.195
2.5 | 0.369 | 0.02947 | 0 | 12.506
3 | 0.415 | 0.03056 | 0 | 13.571
3.5 | 0.461 | 0.03189 | 0 | 14.446
4 | 0.506 | 0.034 | 0 | 14.895
4.5 | 0.552 | 0.03653 | 0.001 | 15.113
5 | 0.597 | 0.04204 | 0.001 | 14.208
5.5 | 0.642 | 0.04404 | 0.001 | 14.587
6 | 0.687 | 0.0464 | 0.001 | 14.811
6.5 | 0.732 | 0.0492 | 0.001 | 14.871
7 | 0.776 | 0.05239 | 0.001 | 14.807
7.5 | 0.845 | 0.04378 | 0.001 | 19.311
8 | 0.827 | 0.05432 | 0 | 15.228
8.5 | 0.849 | 0.06012 |  | 14.121
9 | 0.861 | 0.06634 |  | 12.984
9.5 | 0.863 | 0.07338 |  | 11.765
10 | 0.854 | 0.08126 |  | 10.514
10.5 | 0.835 | 0.09198 |  | 9.074
11 | 0.805 | 0.10359 |  | 7.773
11.5 | 0.768 | 0.11247 |  | 6.824
12 | 0.724 | 0.12827 | 0 | 5.643
12.5 | 0.676 | 0.14578 | 0 | 4.639
13 | 0.627 | 0.16625 | 0 | 3.77
13.5 | 0.577 | 0.18492 | 0 | 3.121
14 | 0.529 | 0.20196 | 0 | 2.618
14.5 | 0.483 | 0.18641 | 0 | 2.589

## 2. Re 50k Mach 0.00 (2)
BIGFOIL.COM POLAR EXPORT
NACA42105
NACA42105 |  |  |  | Cl Max: | 0.8671 | at alpha= | 13 | deg
XFOIL ncrit=9 |  |  |  | L/D Max: | 21.9158 | at alpha= | 3 | deg
Re: | 50000 |  |  | Cd Min: | 0.24634 | at alpha= | -20 | deg
Mach: | 0 |  |  | Cl=0 at alpha= | -1.0459 | deg
|  |  |  | @ Cl=0.1, Cd= | 0.024412
|  |  |  | @ Cl=0.4, Cd= | 0.024655
|  |  |  | @ Cl=0.6, Cd= | 0.028102
alpha (deg) | Cl | Cd | Cm | Cl/Cd
-20 | -0.7604 | 0.24634 | 0.0768 | -3.0868
-19.5 | -0.7437 | 0.24172 | 0.0728 | -3.0767
-19 | -0.7276 | 0.2376 | 0.0686 | -3.0623
-18.5 | -0.7124 | 0.23407 | 0.0644 | -3.0435
-18 | -0.6981 | 0.23065 | 0.0602 | -3.0267
-17.5 | -0.685 | 0.22763 | 0.056 | -3.0093
-17 | -0.6729 | 0.2244 | 0.0519 | -2.9987
-16 | -0.6289 | 0.20233 | 0.0476 | -3.1083
-15.5 | -0.6102 | 0.19387 | 0.0453 | -3.1475
-15 | -0.5936 | 0.18722 | 0.0425 | -3.1706
-14.5 | -0.5776 | 0.18086 | 0.0396 | -3.1936
-14 | -0.5622 | 0.17469 | 0.0368 | -3.2183
-13.5 | -0.5473 | 0.16855 | 0.0339 | -3.2471
-13 | -0.5328 | 0.16252 | 0.0311 | -3.2784
-12.5 | -0.5189 | 0.15658 | 0.0282 | -3.314
-12 | -0.5057 | 0.15088 | 0.0252 | -3.3517
-11.5 | -0.4941 | 0.14566 | 0.0219 | -3.3921
-11 | -0.4835 | 0.14088 | 0.0184 | -3.432
-10.5 | -0.4745 | 0.1364 | 0.0145 | -3.4787
-10 | -0.4663 | 0.13202 | 0.0103 | -3.532
-9.5 | -0.445 | 0.12109 | 0.0108 | -3.675
-9 | -0.4299 | 0.11355 | 0.0096 | -3.786
-8.5 | -0.4182 | 0.10752 | 0.0071 | -3.8895
-8 | -0.4083 | 0.10187 | 0.0043 | -4.008
-7.5 | -0.3982 | 0.09643 | -0.0002 | -4.1294
-7 | -0.3799 | 0.09139 | -0.007 | -4.1569
-6.5 | -0.3537 | 0.08764 | -0.0145 | -4.0358
-6 | -0.337 | 0.07701 | -0.012 | -4.3761
-5.5 | -0.3059 | 0.07147 | -0.0163 | -4.2801
-5 | -0.2759 | 0.06478 | -0.0185 | -4.259
-4.5 | -0.236 | 0.06036 | -0.0216 | -3.9099
-4 | -0.208 | 0.0529 | -0.0216 | -3.9319
-3.5 | -0.1806 | 0.04675 | -0.0221 | -3.8631
-3 | -0.1594 | 0.04075 | -0.0202 | -3.9117
-2.5 | -0.1239 | 0.03635 | -0.019 | -3.4085
-2 | -0.0863 | 0.03205 | -0.0175 | -2.6927
-1.5 | -0.0425 | 0.02867 | -0.0168 | -1.4824
-1 | 0.0043 | 0.02643 | -0.0167 | 0.16269
-0.5 | 0.2096 | 0.0221 | -0.0375 | 9.4842
0 | 0.2811 | 0.02282 | -0.0301 | 12.3181
0.5 | 0.3403 | 0.02374 | -0.027 | 14.3345
1 | 0.3997 | 0.02465 | -0.025 | 16.215
1.5 | 0.456 | 0.02557 | -0.0234 | 17.8334
2 | 0.511 | 0.02666 | -0.0222 | 19.1673
3 | 0.6246 | 0.0285 | -0.0219 | 21.9158
3.5 | 0.6743 | 0.031 | -0.021 | 21.7516
4 | 0.7215 | 0.0341 | -0.0204 | 21.1584
4.5 | 0.7671 | 0.03781 | -0.0202 | 20.2883
5 | 0.8056 | 0.04317 | -0.0211 | 18.6611
5.5 | 0.8339 | 0.05012 | -0.023 | 16.6381
7 | 0.68 | 0.09843 | -0.063 | 6.9085
8 | 0.7247 | 0.10984 | -0.0619 | 6.5978
8.5 | 0.7318 | 0.11511 | -0.0616 | 6.3574
9.5 | 0.7815 | 0.12888 | -0.0622 | 6.0638
10 | 0.7748 | 0.1335 | -0.063 | 5.8037
10.5 | 0.7864 | 0.13943 | -0.0639 | 5.6401
11 | 0.804 | 0.14568 | -0.0646 | 5.5189
11.5 | 0.8163 | 0.1519 | -0.0659 | 5.3739
13 | 0.8671 | 0.17301 | -0.0705 | 5.0118

## 3. Re 50k Mach 0.10 (1)
BIGFOIL.COM POLAR EXPORT
NACA42105
NACA42105 |  |  |  | Cl Max: | 0.862 | at alpha= | 9 | deg
JavaFoil+Calcfoil stall+Eppler ext transition |  |  |  | L/D Max: | 18.953 | at alpha= | 7.5 | deg
Re: | 50000 |  |  | Cd Min: | 0.01594 | at alpha= | 1 | deg
Mach: | 0.1 |  |  | Cl=0 at alpha= | -1.4359 | deg
|  |  |  | @ Cl=0.1, Cd= | 0.036735
|  |  |  | @ Cl=0.4, Cd= | 0.030252
|  |  |  | @ Cl=0.6, Cd= | 0.17074
alpha (deg) | Cl | Cd | Cm | Cl/Cd
-10 | -0.055 | 0.17958 | 0 | -0.305
-9.5 | -0.06 | 0.16457 | 0 | -0.367
-9 | -0.066 | 0.15423 | 0 | -0.43
-8.5 | -0.073 | 0.1413 | 0 | -0.513
-8 | -0.079 | 0.13243 | 0 | -0.597
-7.5 | -0.086 | 0.12108 | 0 | -0.708
-7 | -0.092 | 0.17458 | 0 | -0.529
-6.5 | -0.099 | 0.15717 | 0 | -0.628
-6 | -0.104 | 0.14705 | 0 | -0.709
-5.5 | -0.109 | 0.12749 | 0 | -0.852
-5 | -0.111 | 0.11516 | 0 | -0.966
-4.5 | -0.111 | 0.09785 | 0 | -1.135
-4 | -0.107 | 0.0845 | 0 | -1.269
-3.5 | -0.099 | 0.07548 | 0 | -1.308
-3 | -0.085 | 0.07154 | 0 | -1.185
-2.5 | -0.065 | 0.06179 | 0 | -1.044
-2 | -0.038 | 0.05765 | 0 | -0.655
-1.5 | -0.005 | 0.05181 | 0 | -0.09
-1 | 0.034 | 0.04865 | 0 | 0.699
-0.5 | 0.077 | 0.04496 | 0 | 1.703
0 | 0.152 | 0.01814 | 0 | 8.39
0.5 | 0.211 | 0.01695 | 0 | 12.455
1 | 0.271 | 0.01594 | 0 | 17.016
1.5 | 0.274 | 0.02863 | 0 | 9.582
2 | 0.323 | 0.02885 | 0 | 11.212
2.5 | 0.37 | 0.02955 | 0 | 12.535
3 | 0.417 | 0.03065 | 0 | 13.598
3.5 | 0.463 | 0.03198 | 0 | 14.476
4 | 0.509 | 0.03411 | 0 | 14.918
4.5 | 0.555 | 0.03649 | 0.001 | 15.199
5 | 0.6 | 0.0422 | 0.001 | 14.221
5.5 | 0.645 | 0.04419 | 0.001 | 14.605
6 | 0.69 | 0.04661 | 0.001 | 14.812
6.5 | 0.735 | 0.0494 | 0.001 | 14.878
7 | 0.779 | 0.05262 | 0.001 | 14.808
7.5 | 0.847 | 0.04468 | 0.001 | 18.953
8 | 0.83 | 0.05464 | 0 | 15.194
8.5 | 0.851 | 0.06035 |  | 14.1
9 | 0.862 | 0.06662 |  | 12.935
9.5 | 0.861 | 0.07373 |  | 11.682
10 | 0.849 | 0.08183 |  | 10.372
10.5 | 0.825 | 0.09363 |  | 8.806
11 | 0.79 | 0.1045 |  | 7.557
11.5 | 0.746 | 0.11643 |  | 6.409
12 | 0.696 | 0.13015 | 0 | 5.35
12.5 | 0.643 | 0.14665 | 0 | 4.381
13 | 0.587 | 0.14554 | 0 | 4.035
13.5 | 0.533 | 0.16241 | 0 | 3.279
14 | 0.48 | 0.17074 | 0 | 2.811

## 4. Re 50k Mach 0.10 (2)
BIGFOIL.COM POLAR EXPORT
NACA42105
NACA42105 |  |  |  | Cl Max: | 0.8338 | at alpha= | 5.5 | deg
XFOIL ncrit=9 |  |  |  | L/D Max: | 21.7835 | at alpha= | 3 | deg
Re: | 50000 |  |  | Cd Min: | 0.24729 | at alpha= | -20 | deg
Mach: | 0.1 |  |  | Cl=0 at alpha= | -1.0266 | deg
|  |  |  | @ Cl=0.1, Cd= | 0.024501
|  |  |  | @ Cl=0.4, Cd= | 0.024788
|  |  |  | @ Cl=0.6, Cd= | 0.028344
alpha (deg) | Cl | Cd | Cm | Cl/Cd
-20 | -0.7631 | 0.24729 | 0.0773 | -3.0859
-19.5 | -0.7463 | 0.24281 | 0.0731 | -3.0736
-19 | -0.7303 | 0.23887 | 0.0689 | -3.0573
-18.5 | -0.7153 | 0.23551 | 0.0646 | -3.0372
-18 | -0.7011 | 0.23222 | 0.0604 | -3.0191
-17.5 | -0.6882 | 0.22928 | 0.0562 | -3.0016
-17 | -0.6761 | 0.22601 | 0.052 | -2.9915
-16 | -0.6286 | 0.20131 | 0.0484 | -3.1225
-15.5 | -0.6109 | 0.19392 | 0.0457 | -3.1503
-15 | -0.5944 | 0.18744 | 0.0428 | -3.1711
-14.5 | -0.5783 | 0.18115 | 0.0399 | -3.1924
-14 | -0.5628 | 0.175 | 0.037 | -3.216
-13.5 | -0.5477 | 0.16888 | 0.0341 | -3.2431
-13 | -0.5331 | 0.16288 | 0.0312 | -3.273
-12.5 | -0.5192 | 0.15701 | 0.0282 | -3.3068
-12 | -0.506 | 0.15145 | 0.0252 | -3.341
-11.5 | -0.4948 | 0.14646 | 0.0217 | -3.3784
-11 | -0.4846 | 0.14182 | 0.0181 | -3.417
-10.5 | -0.4758 | 0.13741 | 0.0141 | -3.4626
-10 | -0.4677 | 0.13305 | 0.0099 | -3.5152
-9.5 | -0.4419 | 0.12027 | 0.0118 | -3.6742
-9 | -0.4286 | 0.11363 | 0.0098 | -3.7719
-8.5 | -0.4171 | 0.10773 | 0.0072 | -3.8717
-8 | -0.4073 | 0.10219 | 0.0042 | -3.9857
-7.5 | -0.3976 | 0.097 | -0.0006 | -4.099
-7 | -0.3791 | 0.09228 | -0.008 | -4.1081
-6.5 | -0.3569 | 0.08555 | -0.0118 | -4.1718
-6 | -0.3372 | 0.07724 | -0.0116 | -4.3656
-5.5 | -0.3041 | 0.07236 | -0.017 | -4.2026
-5 | -0.2777 | 0.06486 | -0.0181 | -4.2815
-4.5 | -0.241 | 0.05946 | -0.0209 | -4.0531
-4 | -0.2101 | 0.053 | -0.0214 | -3.9642
-3.5 | -0.1813 | 0.04766 | -0.0224 | -3.804
-3 | -0.1624 | 0.04092 | -0.0197 | -3.9687
-2.5 | -0.1296 | 0.03614 | -0.018 | -3.5861
-2 | -0.0875 | 0.0323 | -0.0174 | -2.709
-1.5 | -0.0445 | 0.02882 | -0.0166 | -1.5441
-1 | 0.0025 | 0.02661 | -0.0166 | 0.09395
-0.5 | 0.2203 | 0.0219 | -0.0381 | 10.0594
0 | 0.2819 | 0.02305 | -0.03 | 12.2299
0.5 | 0.3425 | 0.0239 | -0.0272 | 14.3305
1 | 0.4021 | 0.02482 | -0.0251 | 16.2006
1.5 | 0.4587 | 0.02575 | -0.0235 | 17.8136
2 | 0.514 | 0.02687 | -0.0223 | 19.1291
3 | 0.6278 | 0.02882 | -0.022 | 21.7835
3.5 | 0.6774 | 0.03141 | -0.0211 | 21.5664
4 | 0.7246 | 0.03457 | -0.0205 | 20.9604
4.5 | 0.7696 | 0.03849 | -0.0204 | 19.9948
5 | 0.8073 | 0.04404 | -0.0213 | 18.3311
5.5 | 0.8338 | 0.05124 | -0.0234 | 16.2724

## 5. Re 50k Mach 0.25 (1)
BIGFOIL.COM POLAR EXPORT
NACA42105
NACA42105 |  |  |  | Cl Max: | 0.86 | at alpha= | 8.5 | deg
JavaFoil+Calcfoil stall+Eppler ext transition |  |  |  | L/D Max: | 17.699 | at alpha= | 7.5 | deg
Re: | 50000 |  |  | Cd Min: | 0.01669 | at alpha= | 0.5 | deg
Mach: | 0.25 |  |  | Cl=0 at alpha= | -1.446 | deg
|  |  |  | @ Cl=0.1, Cd= | 0.1984
|  |  |  | @ Cl=0.4, Cd= | 0.1984
|  |  |  | @ Cl=0.6, Cd= | 0.1984
alpha (deg) | Cl | Cd | Cm | Cl/Cd
-20 | -0.099 | 0.54676 | -0.003 | -0.181
-19.5 | -0.096 | 0.4806 | -0.003 | -0.201
-19 | -0.094 | 0.41882 | -0.003 | -0.224
-18.5 | -0.091 | 0.38894 | -0.002 | -0.235
-18 | -0.089 | 0.34524 | -0.002 | -0.257
-17.5 | -0.086 | 0.32066 | -0.002 | -0.268
-17 | -0.083 | 0.32305 | -0.002 | -0.258
-16.5 | -0.081 | 0.79341 | -0.002 | -0.102
-16 | -0.078 | 0.64228 | -0.002 | -0.122
-15.5 | -0.075 | 0.53851 | -0.002 | -0.14
-15 | -0.073 | 0.44794 | -0.002 | -0.163
-14.5 | -0.07 | 0.40346 | -0.001 | -0.174
-14 | -0.068 | 0.3394 | -0.001 | -0.199
-13.5 | -0.065 | 0.29239 | -0.001 | -0.222
-13 | -0.062 | 0.26611 | -0.001 | -0.234
-12.5 | -0.06 | 0.22989 | -0.001 | -0.26
-12 | -0.057 | 0.21665 | -0.001 | -0.263
-11.5 | -0.054 | 0.19771 | -0.001 | -0.275
-11 | -0.052 | 0.18151 | -0.001 | -0.285
-10.5 | -0.049 | 0.16079 | -0.001 | -0.305
-10 | -0.046 | 0.32763 | 0 | -0.141
-9.5 | -0.044 | 0.13543 | 0 | -0.322
-9 | -0.041 | 0.22552 | 0 | -0.182
-8.5 | -0.038 | 0.20493 | 0 | -0.187
-8 | -0.036 | 0.16704 | 0 | -0.213
-7.5 | -0.033 | 0.15262 | 0 | -0.216
-7 | -0.03 | 0.13024 | 0 | -0.232
-6.5 | -0.028 | 0.12156 | 0 | -0.227
-6 | -0.025 | 0.10318 | 0 | -0.241
-5.5 | -0.022 | 0.09318 | 0 | -0.238
-5 | -0.019 | 0.08265 | 0 | -0.235
-4.5 | -0.017 | 0.13349 | 0 | -0.125
-4 | -0.049 | 0.11203 | 0 | -0.441
-3.5 | -0.061 | 0.08949 | 0 | -0.679
-3 | -0.062 | 0.07842 | 0 | -0.791
-2.5 | -0.053 | 0.06982 | 0 | -0.761
-2 | -0.034 | 0.06501 | 0 | -0.518
-1.5 | -0.004 | 0.05563 | 0 | -0.079
-1 | 0.033 | 0.05111 | 0 | 0.65
-0.5 | 0.076 | 0.04719 | 0 | 1.618
0 | 0.154 | 0.01898 | 0 | 8.102
0.5 | 0.215 | 0.01669 | 0 | 12.878
1 | 0.23 | 0.02904 | 0 | 7.925
1.5 | 0.281 | 0.02923 | 0 | 9.615
2 | 0.332 | 0.02932 | 0 | 11.318
2.5 | 0.38 | 0.02999 | 0 | 12.677
3 | 0.428 | 0.03112 | 0 | 13.743
3.5 | 0.475 | 0.03253 | 0 | 14.604
4 | 0.522 | 0.03472 | 0 | 15.038
4.5 | 0.569 | 0.03722 | 0.001 | 15.288
5 | 0.616 | 0.04304 | 0.001 | 14.304
5.5 | 0.662 | 0.04511 | 0.001 | 14.669
6 | 0.708 | 0.04769 | 0.001 | 14.84
6.5 | 0.753 | 0.05071 | 0.001 | 14.851
7 | 0.798 | 0.0542 | 0.001 | 14.726
7.5 | 0.858 | 0.04849 | 0.001 | 17.699
8 | 0.846 | 0.05588 | 0 | 15.138
8.5 | 0.86 | 0.06321 |  | 13.601
9 | 0.858 | 0.07023 |  | 12.218
9.5 | 0.838 | 0.08015 |  | 10.45
10 | 0.796 | 0.09184 |  | 8.668
10.5 | 0.733 | 0.10625 |  | 6.9
11 | 0.65 | 0.12065 | 0 | 5.39
11.5 | 0.551 | 0.14735 | 0 | 3.74
12 | 0.44 | 0.13609 | 0 | 3.232
12.5 | 0.319 | 0.15195 | 0 | 2.098
13 | 0.17 | 0.1749 | 0 | 0.975
13.5 | 0.084 | 0.1984 | 0 | 0.424

## 6. Re 50k Mach 0.25 (2)
BIGFOIL.COM POLAR EXPORT
NACA42105
NACA42105 |  |  |  | Cl Max: | 1.086 | at alpha= | 20 | deg
XFOIL ncrit=9 |  |  |  | L/D Max: | 21.1235 | at alpha= | 3 | deg
Re: | 50000 |  |  | Cd Min: | 0.26819 | at alpha= | 20 | deg
Mach: | 0.25 |  |  | Cl=0 at alpha= | -1.3849 | deg
|  |  |  | @ Cl=0.1, Cd= | 0.010353
|  |  |  | @ Cl=0.4, Cd= | 0.025497
|  |  |  | @ Cl=0.6, Cd= | 0.030071
alpha (deg) | Cl | Cd | Cm | Cl/Cd
-20 | -0.779 | 0.25378 | 0.0796 | -3.0696
-19.5 | -0.7626 | 0.25025 | 0.075 | -3.0474
-19 | -0.7472 | 0.24726 | 0.0704 | -3.0219
-18.5 | -0.7331 | 0.24466 | 0.0658 | -2.9964
-17 | -0.6712 | 0.21599 | 0.0571 | -3.1076
-16.5 | -0.6524 | 0.20844 | 0.0541 | -3.1299
-16 | -0.6344 | 0.20179 | 0.0509 | -3.1439
-15.5 | -0.6168 | 0.19542 | 0.0477 | -3.1563
-15 | -0.5996 | 0.18921 | 0.0445 | -3.169
-14.5 | -0.5828 | 0.18306 | 0.0413 | -3.1837
-14 | -0.5664 | 0.177 | 0.0381 | -3.2
-13.5 | -0.5507 | 0.17108 | 0.035 | -3.219
-13 | -0.536 | 0.1655 | 0.0317 | -3.2387
-12.5 | -0.523 | 0.16053 | 0.0282 | -3.258
-12 | -0.5116 | 0.15598 | 0.0244 | -3.2799
-11.5 | -0.5023 | 0.15184 | 0.0203 | -3.3081
-11 | -0.4929 | 0.14751 | 0.0163 | -3.3415
-10.5 | -0.4643 | 0.13379 | 0.0178 | -3.4704
-10 | -0.4494 | 0.12696 | 0.0157 | -3.5397
-9.5 | -0.4363 | 0.12076 | 0.0131 | -3.613
-9 | -0.4244 | 0.11502 | 0.0102 | -3.6898
-8.5 | -0.4145 | 0.11004 | 0.0065 | -3.7668
-8 | -0.4082 | 0.10577 | 0.0019 | -3.8593
-7.5 | -0.3973 | 0.10165 | -0.0056 | -3.9085
-7 | -0.3777 | 0.09112 | -0.0022 | -4.1451
-6.5 | -0.3592 | 0.08491 | -0.0063 | -4.2304
-6 | -0.3332 | 0.08028 | -0.0136 | -4.1505
-5.5 | -0.311 | 0.07231 | -0.0142 | -4.3009
-4.5 | -0.2431 | 0.06204 | -0.0213 | -3.9184
-4 | -0.2192 | 0.0539 | -0.0207 | -4.0668
-3.5 | -0.2015 | 0.0473 | -0.0197 | -4.26
-3 | -0.1895 | 0.02703 | -0.0121 | -7.0107
-2.5 | -0.1628 | 0.02255 | -0.0107 | -7.2195
-2 | -0.1298 | 0.01864 | -0.0105 | -6.9635
-1.5 | -0.0463 | 0.01434 | -0.0192 | -3.2287
-1 | 0.1548 | 0.00886 | -0.0395 | 17.4718
0 | 0.2886 | 0.02414 | -0.0301 | 11.9553
0.5 | 0.3546 | 0.0248 | -0.0279 | 14.2984
1 | 0.4158 | 0.02574 | -0.0257 | 16.1538
1.5 | 0.4732 | 0.02675 | -0.024 | 17.6897
2 | 0.5301 | 0.02814 | -0.0229 | 18.838
2.5 | 0.5862 | 0.02993 | -0.0221 | 19.5857
3 | 0.6449 | 0.03053 | -0.0225 | 21.1235
3.5 | 0.6933 | 0.03372 | -0.0218 | 20.5605
4 | 0.7404 | 0.03737 | -0.0212 | 19.8127
4.5 | 0.7807 | 0.04249 | -0.0217 | 18.3737
5 | 0.812 | 0.0491 | -0.0233 | 16.5377
5.5 | 0.8306 | 0.05725 | -0.0261 | 14.5083
7 | 0.6734 | 0.10099 | -0.0639 | 6.668
8 | 0.7265 | 0.11336 | -0.0631 | 6.4088
8.5 | 0.7299 | 0.11834 | -0.0629 | 6.1678
9.5 | 0.7777 | 0.13229 | -0.0639 | 5.8788
10 | 0.7761 | 0.13715 | -0.0648 | 5.6588
10.5 | 0.7874 | 0.14301 | -0.0658 | 5.5059
11 | 0.8052 | 0.14931 | -0.0667 | 5.3928
11.5 | 0.8183 | 0.15555 | -0.0682 | 5.2607
12.5 | 0.8468 | 0.16858 | -0.0719 | 5.0231
13 | 0.8798 | 0.17816 | -0.073 | 4.9383
13.5 | 0.8911 | 0.18376 | -0.0751 | 4.8493
14 | 0.8933 | 0.18765 | -0.0783 | 4.7605
14.5 | 0.9051 | 0.1938 | -0.0814 | 4.6703
15 | 0.9351 | 0.20352 | -0.0828 | 4.5946
15.5 | 0.9374 | 0.20655 | -0.0871 | 4.5384
16 | 0.9535 | 0.21267 | -0.09 | 4.4835
16.5 | 0.9765 | 0.21707 | -0.0904 | 4.4985
17 | 1.0115 | 0.20871 | -0.0852 | 4.8464
17.5 | 1.0241 | 0.21721 | -0.0895 | 4.7148
18 | 1.0312 | 0.22881 | -0.0956 | 4.5068
18.5 | 1.0415 | 0.23935 | -0.1013 | 4.3514
19 | 1.054 | 0.24933 | -0.1067 | 4.2273
19.5 | 1.068 | 0.25889 | -0.1117 | 4.1253
20 | 1.086 | 0.26819 | -0.1154 | 4.0494

## 7. Re 50k Mach 0.50 (1)
BIGFOIL.COM POLAR EXPORT
NACA42105
NACA42105 |  |  |  | Cl Max: | 2.276 | at alpha= | 20 | deg
JavaFoil+Calcfoil stall+Eppler ext transition |  |  |  | L/D Max: | 16.124 | at alpha= | 7.5 | deg
Re: | 50000 |  |  | Cd Min: | 0.02593 | at alpha= | 0 | deg
Mach: | 0.5 |  |  | Cl=0 at alpha= | -1.44 | deg
|  |  |  | @ Cl=0.1, Cd= | 0.026823
|  |  |  | @ Cl=0.4, Cd= | 0.031803
|  |  |  | @ Cl=0.6, Cd= | 0.0391
alpha (deg) | Cl | Cd | Cm | Cl/Cd
-20 | -1.931 | 0.38077 | -0.004 | -5.071
-19.5 | -1.881 | 0.37456 | -0.004 | -5.021
-19 | -1.831 | 0.36959 | -0.004 | -4.953
-18.5 | -1.78 | 0.36422 | -0.003 | -4.888
-18 | -1.728 | 0.3615 | -0.003 | -4.78
-17.5 | -1.677 | 0.34208 | -0.003 | -4.904
-17 | -1.627 | 0.33772 | -0.003 | -4.817
-16.5 | -1.576 | 0.33354 | -0.003 | -4.725
-16 | -1.525 | 0.32929 | -0.002 | -4.631
-15.5 | -1.474 | 0.3251 | -0.002 | -4.534
-15 | -1.421 | 0.29469 | -0.002 | -4.823
-14.5 | -1.37 | 0.28816 | -0.002 | -4.754
-14 | -1.319 | 0.28224 | -0.002 | -4.672
-13.5 | -0.603 | 0.27774 | -0.002 | -2.17
-13 | -0.578 | 0.27367 | -0.001 | -2.112
-12.5 | -0.554 | 0.29634 | -0.001 | -1.868
-12 | -0.528 | 0.26125 | -0.001 | -2.023
-11.5 | -0.504 | 0.25271 | -0.001 | -1.993
-11 | -0.479 | 0.24817 | -0.001 | -1.93
-10.5 | -0.454 | 0.24424 | -0.001 | -1.86
-10 | -0.429 | 0.24054 | -0.001 | -1.785
-9.5 | -0.405 | 0.24585 | 0 | -1.646
-9 | -0.379 | 0.22803 | 0 | -1.664
-8.5 | -0.354 | 0.22565 | 0 | -1.571
-8 | -0.33 | 0.20345 | 0 | -1.621
-7.5 | -0.305 | 0.20138 | 0 | -1.515
-7 | -0.28 | 0.19855 | 0 | -1.411
-6.5 | -0.255 | 0.19461 | 0 | -1.311
-6 | -0.23 | 0.17992 | 0 | -1.28
-5.5 | -0.205 | 0.17703 | 0 | -1.16
-5 | -0.18 | 0.17458 | 0 | -1.033
-4.5 | -0.155 | 0.19762 | 0 | -0.786
-4 | -0.13 | 0.09383 | 0 | -1.387
-3.5 | -0.105 | 0.06829 | 0 | -1.536
-3 | -0.08 | 0.05734 | 0 | -1.389
-2.5 | -0.054 | 0.05233 | 0 | -1.037
-2 | -0.029 | 0.07573 | 0 | -0.38
-1.5 | -0.003 | 0.05796 | 0.001 | -0.057
-1 | 0.022 | 0.0504 | 0.001 | 0.443
-0.5 | 0.048 | 0.06783 | 0.001 | 0.708
0 | 0.092 | 0.02593 | 0.001 | 3.554
0.5 | 0.179 | 0.03564 | 0 | 5.023
1 | 0.247 | 0.0328 | 0 | 7.534
1.5 | 0.31 | 0.03165 | 0 | 9.778
2 | 0.369 | 0.03147 | 0 | 11.718
2.5 | 0.423 | 0.03205 | 0 | 13.188
3 | 0.475 | 0.0334 | 0 | 14.228
3.5 | 0.527 | 0.03522 | 0 | 14.974
4 | 0.579 | 0.03784 | 0.001 | 15.3
4.5 | 0.63 | 0.0409 | 0.001 | 15.406
5 | 0.681 | 0.04451 | 0.001 | 15.291
5.5 | 0.73 | 0.05044 | 0.001 | 14.474
6 | 0.779 | 0.0542 | 0.001 | 14.366
6.5 | 0.826 | 0.05862 | 0.001 | 14.093
7 | 0.872 | 0.06392 | 0.001 | 13.646
7.5 | 0.888 | 0.05506 | 0 | 16.124
8 | 0.844 | 0.06726 |  | 12.552
8.5 | 0.531 | 0.11484 | 0 | 4.627
9 | 0.56 | 0.11391 | 0 | 4.914
9.5 | 0.588 | 0.11577 | 0 | 5.082
10 | 0.617 | 0.19192 | 0 | 3.216
10.5 | 0.646 | 0.21348 | 0 | 3.028
11 | 0.676 | 0.25429 | 0 | 2.66
11.5 | 0.707 | 0.28572 | 0 | 2.476
12 | 0.741 | 0.34487 | 0 | 2.148
12.5 | 1.482 | 0.37175 | 0 | 3.986
13 | 1.535 | 0.38671 | 0 | 3.968
13.5 | 1.589 | 0.39707 | 0 | 4.002
14 | 1.645 | 0.41312 | 0 | 3.981
14.5 | 1.697 | 0.41764 | 0 | 4.063
15 | 1.75 | 0.42178 | 0 | 4.15
15.5 | 1.805 | 0.43621 | -0.001 | 4.137
16 | 1.856 | 0.43078 | -0.001 | 4.309
16.5 | 1.912 | 0.46041 | -0.001 | 4.152
17 | 1.964 | 0.47626 | -0.001 | 4.124
17.5 | 2.015 | 0.4807 | -0.001 | 4.193
18 | 2.067 | 0.47463 | -0.001 | 4.355
18.5 | 2.123 | 0.49688 | -0.002 | 4.273
19 | 2.174 | 0.50117 | -0.002 | 4.338
19.5 | 2.225 | 0.50518 | -0.002 | 4.405
20 | 2.276 | 0.50016 | -0.002 | 4.551

## 8. Re 50k Mach 0.50 (2)
BIGFOIL.COM POLAR EXPORT
NACA42105
NACA42105 |  |  |  | Cl Max: | 0.8917 | at alpha= | 12.5 | deg
XFOIL ncrit=9 |  |  |  | L/D Max: | 16.7577 | at alpha= | 2 | deg
Re: | 50000 |  |  | Cd Min: | 0.27127 | at alpha= | -20 | deg
Mach: | 0.5 |  |  | Cl=0 at alpha= | -1.6688 | deg
|  |  |  | @ Cl=0.1, Cd= | 0.028501
|  |  |  | @ Cl=0.4, Cd= | 0.028772
|  |  |  | @ Cl=0.6, Cd= | 0.03581
alpha (deg) | Cl | Cd | Cm | Cl/Cd
-20 | -0.8523 | 0.27127 | 0.0946 | -3.1419
-19.5 | -0.8302 | 0.26363 | 0.09 | -3.1491
-19 | -0.8081 | 0.25623 | 0.0854 | -3.1538
-18.5 | -0.7859 | 0.24896 | 0.0808 | -3.1567
-18 | -0.7637 | 0.24189 | 0.0763 | -3.1572
-17.5 | -0.7416 | 0.23497 | 0.0719 | -3.1561
-17 | -0.7196 | 0.22822 | 0.0674 | -3.1531
-16.5 | -0.6979 | 0.22191 | 0.0629 | -3.145
-16 | -0.6773 | 0.21642 | 0.0582 | -3.1296
-15.5 | -0.6587 | 0.21202 | 0.0533 | -3.1068
-15 | -0.6424 | 0.20833 | 0.0485 | -3.0836
-14.5 | -0.6179 | 0.1982 | 0.0454 | -3.1176
-14 | -0.5916 | 0.18696 | 0.0431 | -3.1643
-13.5 | -0.5702 | 0.17919 | 0.0399 | -3.1821
-13 | -0.55 | 0.17221 | 0.0366 | -3.1938
-12.5 | -0.5309 | 0.1656 | 0.0331 | -3.2059
-12 | -0.5134 | 0.15967 | 0.0295 | -3.2154
-11.5 | -0.5006 | 0.15531 | 0.0251 | -3.2232
-11 | -0.4907 | 0.15167 | 0.0204 | -3.2353
-10.5 | -0.4603 | 0.13912 | 0.0204 | -3.3087
-10 | -0.4423 | 0.13205 | 0.0179 | -3.3495
-9.5 | -0.4279 | 0.12619 | 0.0146 | -3.3909
-9 | -0.4204 | 0.12247 | 0.0097 | -3.4327
-8.5 | -0.3976 | 0.11326 | 0.009 | -3.5105
-8 | -0.3819 | 0.10675 | 0.0068 | -3.5775
-7.5 | -0.3783 | 0.10314 | 0.0015 | -3.6678
-7 | -0.3573 | 0.09459 | 0.0015 | -3.7774
-6.5 | -0.3509 | 0.09024 | -0.0043 | -3.8885
-6 | -0.3323 | 0.08265 | -0.0051 | -4.0206
-5.5 | -0.3157 | 0.07644 | -0.0084 | -4.13
-5 | -0.2995 | 0.06998 | -0.0104 | -4.2798
-4.5 | -0.2912 | 0.06369 | -0.0091 | -4.5721
-4 | -0.291 | 0.05799 | 0.0004 | -5.0181
-3.5 | -0.2861 | 0.05279 | 0.011 | -5.4196
-3 | -0.2629 | 0.04746 | 0.0093 | -5.5394
-2.5 | -0.2258 | 0.04217 | 0.0052 | -5.3545
-2 | -0.1777 | 0.03767 | -0.0012 | -4.7173
-1.5 | 0.0906 | 0.02858 | -0.0361 | 3.17
-1 | 0.1599 | 0.028 | -0.0335 | 5.7107
-0.5 | 0.2418 | 0.02757 | -0.0336 | 8.7704
0 | 0.3283 | 0.028 | -0.033 | 11.725
0.5 | 0.4054 | 0.02883 | -0.0313 | 14.0617
1 | 0.4716 | 0.03019 | -0.0287 | 15.6211
1.5 | 0.5327 | 0.03214 | -0.0271 | 16.5744
2 | 0.5892 | 0.03516 | -0.0265 | 16.7577
2.5 | 0.6425 | 0.03837 | -0.0259 | 16.7449
3 | 0.6838 | 0.04319 | -0.0267 | 15.8324
3.5 | 0.7094 | 0.04769 | -0.0271 | 14.8752
4.5 | 0.734 | 0.06519 | -0.0369 | 11.2594
6 | 0.6267 | 0.09822 | -0.0688 | 6.3806
6.5 | 0.6633 | 0.10551 | -0.0691 | 6.2866
7 | 0.6719 | 0.11041 | -0.0683 | 6.0855
7.5 | 0.6936 | 0.1168 | -0.0682 | 5.9384
8 | 0.7288 | 0.12434 | -0.0683 | 5.8613
8.5 | 0.7312 | 0.12887 | -0.0684 | 5.6739
9.5 | 0.7798 | 0.14327 | -0.0704 | 5.4429
10 | 0.8018 | 0.15063 | -0.0718 | 5.323
10.5 | 0.8126 | 0.15637 | -0.0733 | 5.1966
11 | 0.8239 | 0.16175 | -0.0751 | 5.0937
11.5 | 0.8441 | 0.16881 | -0.0772 | 5.0003
12 | 0.8706 | 0.1772 | -0.0793 | 4.9131
12.5 | 0.8917 | 0.18439 | -0.0816 | 4.8359
14.5 | 0.746 | 0.18557 | -0.0718 | 4.02
15.5 | 0.772 | 0.19792 | -0.077 | 3.9006
16 | 0.783 | 0.2041 | -0.0798 | 3.8364
16.5 | 0.802 | 0.21218 | -0.0821 | 3.7798
17 | 0.8091 | 0.21791 | -0.0855 | 3.713
17.5 | 0.8286 | 0.2273 | -0.0876 | 3.6454

## 9. Re 100k Mach 0.00 (1)
BIGFOIL.COM POLAR EXPORT
NACA42105
NACA42105 |  |  |  | Cl Max: | 0.884 | at alpha= | 7.5 | deg
JavaFoil+Calcfoil stall+Eppler ext transition |  |  |  | L/D Max: | 39.996 | at alpha= | 3 | deg
Re: | 100000 |  |  | Cd Min: | 0.01169 | at alpha= | 2.5 | deg
Mach: | 0 |  |  | Cl=0 at alpha= | -1.4359 | deg
|  |  |  | @ Cl=0.1, Cd= | 0.033488
|  |  |  | @ Cl=0.4, Cd= | 0.011888
|  |  |  | @ Cl=0.6, Cd= | 0.036881
alpha (deg) | Cl | Cd | Cm | Cl/Cd
-10.5 | -0.072 | 0.1531 | -0.001 | -0.469
-10 | -0.077 | 0.14091 | 0 | -0.544
-9.5 | -0.082 | 0.12805 | 0 | -0.638
-9 | -0.087 | 0.11725 | 0 | -0.743
-8.5 | -0.093 | 0.10897 | 0 | -0.85
-8 | -0.098 | 0.10439 | 0 | -0.941
-7.5 | -0.104 | 0.09381 | 0 | -1.107
-7 | -0.109 | 0.08601 | 0 | -1.271
-6.5 | -0.114 | 0.12219 | 0 | -0.934
-6 | -0.118 | 0.10645 | 0 | -1.11
-5.5 | -0.121 | 0.09638 | 0 | -1.252
-5 | -0.121 | 0.08557 | 0 | -1.417
-4.5 | -0.119 | 0.07732 | 0 | -1.54
-4 | -0.113 | 0.07017 | 0 | -1.614
-3.5 | -0.103 | 0.06154 | 0 | -1.673
-3 | -0.087 | 0.05679 | 0 | -1.537
-2.5 | -0.066 | 0.05039 | 0 | -1.307
-2 | -0.038 | 0.0499 | 0 | -0.766
-1.5 | -0.005 | 0.04671 | 0 | -0.101
-1 | 0.034 | 0.04366 | 0 | 0.78
-0.5 | 0.077 | 0.04175 | 0 | 1.833
0 | 0.152 | 0.01481 | 0 | 10.25
0.5 | 0.21 | 0.01366 | 0 | 15.404
1 | 0.27 | 0.0128 | 0 | 21.103
1.5 | 0.33 | 0.0123 | 0 | 26.829
2 | 0.39 | 0.01193 | 0.001 | 32.668
2.5 | 0.447 | 0.01169 | 0.001 | 38.227
3 | 0.503 | 0.01258 | 0.001 | 39.996
3.5 | 0.464 | 0.02805 | 0 | 16.545
4 | 0.509 | 0.03025 | 0 | 16.815
4.5 | 0.554 | 0.03253 | 0.001 | 17.027
5 | 0.599 | 0.03684 | 0.001 | 16.266
5.5 | 0.644 | 0.03867 | 0.001 | 16.667
6 | 0.689 | 0.0408 | 0.001 | 16.893
6.5 | 0.734 | 0.04328 | 0.001 | 16.953
7 | 0.778 | 0.04606 | 0.001 | 16.888
7.5 | 0.884 | 0.03122 | 0.001 | 28.304
8 | 0.827 | 0.05133 | 0 | 16.115
8.5 | 0.849 | 0.05642 |  | 15.045
9 | 0.861 | 0.06087 |  | 14.151
9.5 | 0.863 | 0.06771 |  | 12.75
10 | 0.854 | 0.07406 |  | 11.537
10.5 | 0.835 | 0.08244 |  | 10.124
11 | 0.805 | 0.09138 |  | 8.811
11.5 | 0.768 | 0.09891 | 0 | 7.76
12 | 0.724 | 0.11121 | 0 | 6.509
12.5 | 0.676 | 0.11109 | 0 | 6.088

## 10. Re 100k Mach 0.00 (2)
BIGFOIL.COM POLAR EXPORT
NACA42105
NACA42105 |  |  |  | Cl Max: | 1.2349 | at alpha= | 10.5 | deg
XFOIL ncrit=9 |  |  |  | L/D Max: | 33.2069 | at alpha= | 10 | deg
Re: | 100000 |  |  | Cd Min: | 0.24361 | at alpha= | -20 | deg
Mach: | 0 |  |  | Cl=0 at alpha= | -2.0529 | deg
|  |  |  | @ Cl=0.1, Cd= | 0.032303
|  |  |  | @ Cl=0.4, Cd= | 0.01965
|  |  |  | @ Cl=0.6, Cd= | 0.022757
alpha (deg) | Cl | Cd | Cm | Cl/Cd
-20 | -0.7588 | 0.24361 | 0.0781 | -3.1148
-19.5 | -0.7418 | 0.23792 | 0.0743 | -3.1179
-19 | -0.7247 | 0.23212 | 0.0707 | -3.1221
-18.5 | -0.7075 | 0.22625 | 0.067 | -3.1271
-18 | -0.6903 | 0.2204 | 0.0635 | -3.132
-17.5 | -0.6732 | 0.21452 | 0.06 | -3.1382
-17 | -0.6562 | 0.20854 | 0.0566 | -3.1466
-16.5 | -0.6393 | 0.20254 | 0.0532 | -3.1564
-16 | -0.6226 | 0.19652 | 0.05 | -3.1681
-15.5 | -0.6061 | 0.19048 | 0.0468 | -3.182
-15 | -0.5899 | 0.18441 | 0.0437 | -3.1989
-14.5 | -0.5739 | 0.17831 | 0.0407 | -3.2186
-14 | -0.5583 | 0.17219 | 0.0377 | -3.2423
-13.5 | -0.543 | 0.16603 | 0.0348 | -3.2705
-13 | -0.528 | 0.15988 | 0.032 | -3.3025
-12.5 | -0.5134 | 0.15375 | 0.0292 | -3.3392
-12 | -0.499 | 0.14766 | 0.0265 | -3.3794
-11.5 | -0.485 | 0.14163 | 0.0237 | -3.4244
-11 | -0.4711 | 0.13572 | 0.021 | -3.4711
-10.5 | -0.4576 | 0.12994 | 0.0182 | -3.5216
-10 | -0.4443 | 0.12433 | 0.0153 | -3.5736
-9.5 | -0.4317 | 0.11901 | 0.0121 | -3.6274
-9 | -0.4198 | 0.11404 | 0.0087 | -3.6812
-8.5 | -0.4086 | 0.10905 | 0.0052 | -3.7469
-8 | -0.3989 | 0.104 | 0.0014 | -3.8356
-7.5 | -0.3811 | 0.09868 | -0.0048 | -3.862
-7 | -0.3574 | 0.09328 | -0.0101 | -3.8315
-6.5 | -0.3297 | 0.08803 | -0.0142 | -3.7453
-6 | -0.2988 | 0.083 | -0.0171 | -3.6
-5.5 | -0.2732 | 0.07356 | -0.0183 | -3.714
-5 | -0.256 | 0.06325 | -0.0178 | -4.0474
-4.5 | -0.2256 | 0.05686 | -0.0188 | -3.9676
-4 | -0.1904 | 0.05139 | -0.0195 | -3.705
-3.5 | -0.1526 | 0.04659 | -0.0194 | -3.2754
-3 | -0.1141 | 0.04256 | -0.0184 | -2.6809
-2.5 | -0.0736 | 0.04066 | -0.0161 | -1.8101
-2 | 0.0087 | 0.03551 | -0.0226 | 0.245
-1.5 | 0.1206 | 0.03158 | -0.0318 | 3.8189
-1 | 0.1932 | 0.02727 | -0.0324 | 7.0847
0.5 | 0.3303 | 0.02048 | -0.0258 | 16.1279
1 | 0.3847 | 0.0196 | -0.0239 | 19.6276
1.5 | 0.4402 | 0.01978 | -0.0218 | 22.2548
2 | 0.4967 | 0.02081 | -0.0201 | 23.8683
2.5 | 0.5517 | 0.02185 | -0.0188 | 25.2494
3 | 0.606 | 0.02287 | -0.0178 | 26.4976
3.5 | 0.6594 | 0.02409 | -0.0172 | 27.3724
4 | 0.7186 | 0.02371 | -0.018 | 30.3079
4.5 | 0.769 | 0.02568 | -0.0172 | 29.9455
5 | 0.8165 | 0.02789 | -0.0165 | 29.2757
5.5 | 0.8632 | 0.03053 | -0.0159 | 28.2738
6 | 0.9088 | 0.03351 | -0.0153 | 27.1203
6.5 | 0.952 | 0.03751 | -0.0149 | 25.3799
7 | 0.9805 | 0.04321 | -0.0142 | 22.6915
7.5 | 1.0011 | 0.0507 | -0.0143 | 19.7456
8.5 | 1.0604 | 0.05996 | -0.0133 | 17.6851
10 | 1.2343 | 0.03717 | -0.0053 | 33.2069
10.5 | 1.2349 | 0.04319 | -0.003 | 28.5923
11 | 1.1983 | 0.05172 | -0.0024 | 23.169
11.5 | 1.1126 | 0.07526 | -0.0192 | 14.7834
12 | 1.0613 | 0.09255 | -0.029 | 11.4673
12.5 | 1.0309 | 0.10618 | -0.036 | 9.709
13 | 1.0106 | 0.11831 | -0.042 | 8.542
13.5 | 0.9948 | 0.13027 | -0.0479 | 7.6364
14 | 0.9849 | 0.14154 | -0.0534 | 6.9585
14.5 | 0.9808 | 0.15186 | -0.0584 | 6.4586
15 | 0.9816 | 0.16124 | -0.0631 | 6.0878
15.5 | 0.9882 | 0.16917 | -0.0672 | 5.8415

## 11. Re 100k Mach 0.10 (1)
BIGFOIL.COM POLAR EXPORT
NACA42105
NACA42105 |  |  |  | Cl Max: | 0.878 | at alpha= | 7.5 | deg
JavaFoil+Calcfoil stall+Eppler ext transition |  |  |  | L/D Max: | 40.087 | at alpha= | 3 | deg
Re: | 100000 |  |  | Cd Min: | 0.01176 | at alpha= | 2.5 | deg
Mach: | 0.1 |  |  | Cl=0 at alpha= | -1.4359 | deg
|  |  |  | @ Cl=0.1, Cd= | 0.033666
|  |  |  | @ Cl=0.4, Cd= | 0.011915
|  |  |  | @ Cl=0.6, Cd= | 0.036797
alpha (deg) | Cl | Cd | Cm | Cl/Cd
-10 | -0.055 | 0.14274 | 0 | -0.384
-9.5 | -0.06 | 0.13046 | 0 | -0.463
-9 | -0.066 | 0.1241 | 0 | -0.534
-8.5 | -0.073 | 0.11342 | 0 | -0.64
-8 | -0.079 | 0.10749 | 0 | -0.736
-7.5 | -0.086 | 0.09813 | 0 | -0.874
-7 | -0.092 | 0.08751 | 0 | -1.055
-6.5 | -0.099 | 0.08067 | 0 | -1.223
-6 | -0.104 | 0.11634 | 0 | -0.896
-5.5 | -0.109 | 0.10211 | 0 | -1.064
-5 | -0.111 | 0.08985 | 0 | -1.238
-4.5 | -0.111 | 0.08091 | 0 | -1.372
-4 | -0.107 | 0.06863 | 0 | -1.562
-3.5 | -0.099 | 0.06161 | 0 | -1.603
-3 | -0.085 | 0.05924 | 0 | -1.431
-2.5 | -0.065 | 0.05059 | 0 | -1.276
-2 | -0.038 | 0.05047 | 0 | -0.748
-1.5 | -0.005 | 0.04694 | 0 | -0.1
-1 | 0.034 | 0.0438 | 0 | 0.776
-0.5 | 0.077 | 0.04182 | 0 | 1.831
0 | 0.152 | 0.01523 | 0 | 9.99
0.5 | 0.211 | 0.01376 | 0 | 15.342
1 | 0.271 | 0.01294 | 0 | 20.956
1.5 | 0.332 | 0.0124 | 0 | 26.729
2 | 0.392 | 0.01194 | 0.001 | 32.807
2.5 | 0.449 | 0.01176 | 0.001 | 38.169
3 | 0.506 | 0.01261 | 0.001 | 40.087
3.5 | 0.466 | 0.02821 | 0 | 16.52
4 | 0.511 | 0.03036 | 0 | 16.837
4.5 | 0.557 | 0.03264 | 0.001 | 17.049
5 | 0.602 | 0.03699 | 0.001 | 16.277
5.5 | 0.647 | 0.03879 | 0.001 | 16.69
6 | 0.692 | 0.04096 | 0.001 | 16.904
6.5 | 0.737 | 0.04346 | 0.001 | 16.96
7 | 0.781 | 0.04626 | 0.001 | 16.889
7.5 | 0.878 | 0.03354 | 0.001 | 26.178
8 | 0.83 | 0.05135 | 0 | 16.166
8.5 | 0.851 | 0.05598 |  | 15.202
9 | 0.862 | 0.06107 |  | 14.112
9.5 | 0.861 | 0.06792 |  | 12.681
10 | 0.849 | 0.07441 |  | 11.406
10.5 | 0.825 | 0.08191 |  | 10.066
11 | 0.79 | 0.09193 |  | 8.591
11.5 | 0.746 | 0.10119 | 0 | 7.374
12 | 0.696 | 0.11235 | 0 | 6.197
12.5 | 0.643 | 0.11297 | 0 | 5.688

## 12. Re 100k Mach 0.10 (2)
BIGFOIL.COM POLAR EXPORT
NACA42105
NACA42105 |  |  |  | Cl Max: | 1.2349 | at alpha= | 10 | deg
XFOIL ncrit=9 |  |  |  | L/D Max: | 41.0836 | at alpha= | 9 | deg
Re: | 100000 |  |  | Cd Min: | 0.24428 | at alpha= | -20 | deg
Mach: | 0.1 |  |  | Cl=0 at alpha= | -2.0679 | deg
|  |  |  | @ Cl=0.1, Cd= | 0.032956
|  |  |  | @ Cl=0.4, Cd= | 0.019785
|  |  |  | @ Cl=0.6, Cd= | 0.022875
alpha (deg) | Cl | Cd | Cm | Cl/Cd
-20 | -0.7615 | 0.24428 | 0.0786 | -3.1173
-19.5 | -0.7442 | 0.23854 | 0.0749 | -3.1198
-19 | -0.727 | 0.23271 | 0.0712 | -3.1241
-18.5 | -0.7096 | 0.22681 | 0.0675 | -3.1286
-18 | -0.6923 | 0.22093 | 0.0639 | -3.1336
-17.5 | -0.675 | 0.21502 | 0.0604 | -3.1392
-17 | -0.6578 | 0.20902 | 0.057 | -3.1471
-16.5 | -0.6407 | 0.20299 | 0.0536 | -3.1563
-16 | -0.6238 | 0.19695 | 0.0503 | -3.1673
-15.5 | -0.6071 | 0.19088 | 0.0471 | -3.1805
-15 | -0.5908 | 0.18479 | 0.044 | -3.1971
-14.5 | -0.5745 | 0.17869 | 0.0409 | -3.2151
-14 | -0.5588 | 0.17255 | 0.0379 | -3.2385
-13.5 | -0.5433 | 0.16638 | 0.035 | -3.2654
-13 | -0.5281 | 0.16023 | 0.0322 | -3.2959
-12.5 | -0.5133 | 0.15411 | 0.0294 | -3.3307
-12 | -0.4987 | 0.14803 | 0.0266 | -3.3689
-11.5 | -0.4846 | 0.14203 | 0.0238 | -3.412
-11 | -0.4706 | 0.13616 | 0.021 | -3.4562
-10.5 | -0.4571 | 0.13044 | 0.0181 | -3.5043
-10 | -0.4438 | 0.12489 | 0.0152 | -3.5535
-9.5 | -0.4312 | 0.11965 | 0.012 | -3.6038
-9 | -0.4193 | 0.11472 | 0.0084 | -3.655
-8.5 | -0.4082 | 0.10973 | 0.0049 | -3.72
-8 | -0.3983 | 0.10467 | 0.001 | -3.8053
-7.5 | -0.3802 | 0.09931 | -0.0052 | -3.8284
-7 | -0.3567 | 0.09389 | -0.0103 | -3.7991
-6.5 | -0.3293 | 0.0886 | -0.0143 | -3.7167
-6 | -0.2988 | 0.08351 | -0.0172 | -3.578
-5.5 | -0.2789 | 0.07185 | -0.0173 | -3.8817
-5 | -0.2581 | 0.06323 | -0.0174 | -4.0819
-4.5 | -0.2269 | 0.05701 | -0.0186 | -3.98
-4 | -0.1914 | 0.05157 | -0.0194 | -3.7115
-3.5 | -0.1536 | 0.04677 | -0.0193 | -3.2842
-3 | -0.1149 | 0.04277 | -0.0183 | -2.6865
-2.5 | -0.0738 | 0.04119 | -0.0159 | -1.7917
-2 | 0.0116 | 0.035 | -0.0235 | 0.33143
-1.5 | 0.1262 | 0.03235 | -0.0322 | 3.9011
-1 | 0.1937 | 0.0279 | -0.0317 | 6.9427
-0.5 | 0.2312 | 0.0252 | -0.0278 | 9.1746
0.5 | 0.3319 | 0.02057 | -0.0259 | 16.1351
1 | 0.3869 | 0.01974 | -0.0239 | 19.5998
1.5 | 0.4427 | 0.01993 | -0.0218 | 22.2127
2 | 0.4996 | 0.02094 | -0.0201 | 23.8586
2.5 | 0.5549 | 0.02199 | -0.0188 | 25.2342
3 | 0.6094 | 0.02306 | -0.0178 | 26.4267
3.5 | 0.6631 | 0.02431 | -0.0171 | 27.2768
4 | 0.7225 | 0.02398 | -0.0179 | 30.1293
4.5 | 0.7729 | 0.02607 | -0.0172 | 29.6471
5 | 0.8203 | 0.02831 | -0.0164 | 28.9756
5.5 | 0.867 | 0.03105 | -0.0157 | 27.9227
6 | 0.9126 | 0.03415 | -0.0152 | 26.7233
6.5 | 0.9544 | 0.03839 | -0.0147 | 24.8606
7 | 0.9799 | 0.0446 | -0.0141 | 21.9709
7.5 | 0.9995 | 0.0523 | -0.0144 | 19.1109
8.5 | 1.1449 | 0.03155 | -0.0099 | 36.2884
9 | 1.1943 | 0.02907 | -0.0086 | 41.0836
9.5 | 1.217 | 0.03336 | -0.0068 | 36.4808
10 | 1.2349 | 0.03815 | -0.0045 | 32.3696
10.5 | 1.2292 | 0.0446 | -0.0024 | 27.5605
11 | 1.1826 | 0.0547 | -0.004 | 21.6197
11.5 | 1.0975 | 0.07914 | -0.0215 | 13.8678
12 | 1.0276 | 0.10065 | -0.0322 | 10.2096
12.5 | 0.9996 | 0.11424 | -0.0391 | 8.75
13 | 0.9913 | 0.12418 | -0.0441 | 7.9828
13.5 | 0.9775 | 0.13606 | -0.0501 | 7.1843
14 | 0.9688 | 0.14742 | -0.056 | 6.5717
14.5 | 0.9807 | 0.15306 | -0.0591 | 6.4073
15 | 0.9817 | 0.16247 | -0.0639 | 6.0423

## 13. Re 100k Mach 0.25 (1)
BIGFOIL.COM POLAR EXPORT
NACA42105
NACA42105 |  |  |  | Cl Max: | 0.871 | at alpha= | 7.5 | deg
JavaFoil+Calcfoil stall+Eppler ext transition |  |  |  | L/D Max: | 38.465 | at alpha= | 2.5 | deg
Re: | 100000 |  |  | Cd Min: | 0.01199 | at alpha= | 2.5 | deg
Mach: | 0.25 |  |  | Cl=0 at alpha= | -1.446 | deg
|  |  |  | @ Cl=0.1, Cd= | 0.034472
|  |  |  | @ Cl=0.4, Cd= | 0.13093
|  |  |  | @ Cl=0.6, Cd= | 0.13093
alpha (deg) | Cl | Cd | Cm | Cl/Cd
-20 | -0.099 | 0.41204 | -0.003 | -0.24
-19.5 | -0.096 | 0.38606 | -0.003 | -0.25
-19 | -0.094 | 0.34125 | -0.003 | -0.275
-18.5 | -0.091 | 0.31012 | -0.003 | -0.294
-18 | -0.089 | 0.28043 | -0.002 | -0.316
-17.5 | -0.086 | 0.26249 | -0.002 | -0.328
-17 | -0.083 | 0.25956 | -0.002 | -0.321
-16.5 | -0.081 | 0.2378 | -0.002 | -0.34
-16 | -0.078 | 0.22186 | -0.002 | -0.352
-15.5 | -0.076 | 0.20627 | -0.002 | -0.366
-15 | -0.073 | 0.34197 | -0.002 | -0.213
-14.5 | -0.07 | 0.3025 | -0.001 | -0.232
-14 | -0.068 | 0.26845 | -0.001 | -0.252
-13.5 | -0.065 | 0.23642 | -0.001 | -0.275
-13 | -0.062 | 0.20872 | -0.001 | -0.299
-12.5 | -0.06 | 0.18414 | -0.001 | -0.324
-12 | -0.057 | 0.17539 | -0.001 | -0.325
-11.5 | -0.054 | 0.16178 | -0.001 | -0.336
-11 | -0.052 | 0.14477 | -0.001 | -0.357
-10.5 | -0.049 | 0.13504 | -0.001 | -0.363
-10 | -0.046 | 0.11885 | 0 | -0.39
-9.5 | -0.044 | 0.10752 | 0 | -0.406
-9 | -0.041 | 0.098 | 0 | -0.418
-8.5 | -0.038 | 0.09238 | 0 | -0.415
-8 | -0.036 | 0.12778 | 0 | -0.279
-7.5 | -0.033 | 0.11993 | 0 | -0.275
-7 | -0.03 | 0.10371 | 0 | -0.292
-6.5 | -0.028 | 0.09434 | 0 | -0.292
-6 | -0.025 | 0.08267 | 0 | -0.301
-5.5 | -0.022 | 0.07483 | 0 | -0.296
-5 | -0.019 | 0.06957 | 0 | -0.279
-4.5 | -0.017 | 0.06215 | 0 | -0.269
-4 | -0.049 | 0.08671 | 0 | -0.569
-3.5 | -0.061 | 0.07412 | 0 | -0.82
-3 | -0.062 | 0.06333 | 0 | -0.98
-2.5 | -0.053 | 0.05746 | 0 | -0.924
-2 | -0.034 | 0.05562 | 0 | -0.606
-1.5 | -0.004 | 0.04894 | 0 | -0.09
-1 | 0.033 | 0.04442 | 0 | 0.748
-0.5 | 0.076 | 0.04281 | 0 | 1.783
0 | 0.154 | 0.01571 | 0 | 9.786
0.5 | 0.215 | 0.01431 | 0 | 15.024
1 | 0.277 | 0.01328 | 0.001 | 20.891
1.5 | 0.34 | 0.01268 | 0.001 | 26.821
2 | 0.402 | 0.01221 | 0.001 | 32.943
2.5 | 0.461 | 0.01199 | 0.001 | 38.465
3 | 0.431 | 0.02736 | 0 | 15.743
3.5 | 0.477 | 0.02899 | 0 | 16.458
4 | 0.524 | 0.03098 | 0 | 16.912
4.5 | 0.571 | 0.03324 | 0.001 | 17.169
5 | 0.617 | 0.03846 | 0.001 | 16.054
5.5 | 0.664 | 0.03957 | 0.001 | 16.774
6 | 0.71 | 0.04183 | 0.001 | 16.966
6.5 | 0.755 | 0.04449 | 0.001 | 16.973
7 | 0.8 | 0.0475 | 0.001 | 16.846
7.5 | 0.871 | 0.04177 | 0.001 | 20.846
8 | 0.846 | 0.05217 | 0 | 16.213
8.5 | 0.86 | 0.05786 |  | 14.858
9 | 0.858 | 0.06466 |  | 13.271
9.5 | 0.838 | 0.07114 |  | 11.774
10 | 0.796 | 0.07971 |  | 9.988
10.5 | 0.733 | 0.0923 | 0 | 7.942
11 | 0.65 | 0.10371 | 0 | 6.27
11.5 | 0.551 | 0.12266 | 0 | 4.493
12 | 0.44 | 0.11447 | 0 | 3.843
12.5 | 0.319 | 0.13093 | 0 | 2.435

## 14. Re 100k Mach 0.25 (2)
BIGFOIL.COM POLAR EXPORT
NACA42105
NACA42105 |  |  |  | Cl Max: | 1.086 | at alpha= | 20 | deg
XFOIL ncrit=9 |  |  |  | L/D Max: | 60.1007 | at alpha= | 4 | deg
Re: | 100000 |  |  | Cd Min: | 0.26147 | at alpha= | 20 | deg
Mach: | 0.25 |  |  | Cl=0 at alpha= | -2.1716 | deg
|  |  |  | @ Cl=0.1, Cd= | 0.031601
|  |  |  | @ Cl=0.4, Cd= | 0.020313
|  |  |  | @ Cl=0.6, Cd= | 0.019195
alpha (deg) | Cl | Cd | Cm | Cl/Cd
-20 | -0.7765 | 0.2481 | 0.0817 | -3.1298
-19.5 | -0.7583 | 0.24215 | 0.0778 | -3.1315
-19 | -0.7401 | 0.23612 | 0.0739 | -3.1344
-18.5 | -0.7218 | 0.23002 | 0.0701 | -3.138
-18 | -0.7035 | 0.22396 | 0.0663 | -3.1412
-17.5 | -0.6853 | 0.21788 | 0.0627 | -3.1453
-17 | -0.6671 | 0.21174 | 0.0591 | -3.1506
-16.5 | -0.649 | 0.20557 | 0.0555 | -3.1571
-16 | -0.6311 | 0.19939 | 0.0521 | -3.1652
-15.5 | -0.6133 | 0.19321 | 0.0487 | -3.1743
-15 | -0.596 | 0.18703 | 0.0454 | -3.1867
-14.5 | -0.5787 | 0.18087 | 0.0422 | -3.1995
-14 | -0.5619 | 0.17468 | 0.0391 | -3.2167
-13.5 | -0.5454 | 0.16851 | 0.036 | -3.2366
-13 | -0.5293 | 0.16236 | 0.033 | -3.26
-12.5 | -0.5137 | 0.15637 | 0.03 | -3.2852
-12 | -0.4984 | 0.15043 | 0.027 | -3.3132
-11.5 | -0.484 | 0.14479 | 0.0239 | -3.3428
-11 | -0.4698 | 0.1392 | 0.0208 | -3.375
-10.5 | -0.4562 | 0.1338 | 0.0176 | -3.4096
-10 | -0.4431 | 0.12851 | 0.0143 | -3.448
-9.5 | -0.4305 | 0.1234 | 0.0108 | -3.4887
-9 | -0.4187 | 0.11843 | 0.007 | -3.5354
-8.5 | -0.4074 | 0.11331 | 0.0033 | -3.5954
-8 | -0.3959 | 0.10804 | -0.0011 | -3.6644
-7.5 | -0.377 | 0.1025 | -0.0068 | -3.678
-7 | -0.3542 | 0.09694 | -0.0112 | -3.6538
-6 | -0.3164 | 0.07741 | -0.0114 | -4.0873
-5.5 | -0.2934 | 0.07028 | -0.0132 | -4.1747
-5 | -0.2649 | 0.06381 | -0.0156 | -4.1514
-4.5 | -0.232 | 0.05794 | -0.0176 | -4.0041
-4 | -0.1961 | 0.05259 | -0.0187 | -3.7288
-3.5 | -0.1581 | 0.04783 | -0.0188 | -3.3055
-3 | -0.1186 | 0.04419 | -0.0177 | -2.6839
-2.5 | -0.0716 | 0.04429 | -0.0155 | -1.6166
-2 | 0.0374 | 0.03353 | -0.0295 | 1.1154
-1.5 | 0.1419 | 0.03031 | -0.0348 | 4.6816
-1 | 0.1906 | 0.0303 | -0.0289 | 6.2904
-0.5 | 0.2354 | 0.02594 | -0.028 | 9.0748
0.5 | 0.3417 | 0.02102 | -0.0263 | 16.2559
1 | 0.3994 | 0.02031 | -0.0242 | 19.6652
1.5 | 0.4571 | 0.02061 | -0.0221 | 22.1786
2 | 0.5155 | 0.02179 | -0.0203 | 23.6576
2.5 | 0.5726 | 0.02281 | -0.0188 | 25.103
3.5 | 0.6615 | 0.01108 | -0.0158 | 59.7022
4 | 0.7164 | 0.01192 | -0.0155 | 60.1007
4.5 | 0.7627 | 0.01413 | -0.0144 | 53.9774
5 | 0.8056 | 0.01715 | -0.0137 | 46.9738
5.5 | 0.8446 | 0.0211 | -0.013 | 40.0284
6 | 0.8741 | 0.027 | -0.0125 | 32.3741
6.5 | 0.8685 | 0.03899 | -0.0138 | 22.2749
7 | 0.8954 | 0.06759 | -0.0237 | 13.2475
7.5 | 0.9558 | 0.06745 | -0.0187 | 14.1705
8 | 0.8027 | 0.09926 | -0.0447 | 8.0868
8.5 | 0.7991 | 0.10591 | -0.0469 | 7.5451
9 | 0.7996 | 0.11253 | -0.0491 | 7.1057
9.5 | 0.8024 | 0.11923 | -0.0512 | 6.7298
10 | 0.8493 | 0.12597 | -0.0492 | 6.7421
10.5 | 0.8303 | 0.13239 | -0.0541 | 6.2716
11 | 0.8294 | 0.13963 | -0.0575 | 5.94
13 | 0.9466 | 0.14534 | -0.0516 | 6.513
13.5 | 0.9325 | 0.15722 | -0.0593 | 5.9312
14 | 0.9699 | 0.15292 | -0.0588 | 6.3425
14.5 | 0.9842 | 0.15877 | -0.0624 | 6.1989
15 | 0.9857 | 0.16836 | -0.0676 | 5.8547
15.5 | 0.9926 | 0.17691 | -0.0721 | 5.6108
16 | 1.0063 | 0.18348 | -0.0757 | 5.4845
16.5 | 1.0251 | 0.18847 | -0.0782 | 5.4391
17 | 1.0435 | 0.19352 | -0.0806 | 5.3922
17.5 | 1.0554 | 0.20109 | -0.0845 | 5.2484
18 | 1.0612 | 0.21162 | -0.0902 | 5.0146
18.5 | 1.0611 | 0.22551 | -0.0976 | 4.7053
19 | 1.0632 | 0.24034 | -0.1051 | 4.4237
19.5 | 1.0724 | 0.25215 | -0.1111 | 4.253
20 | 1.086 | 0.26147 | -0.116 | 4.1534

## 15. Re 100k Mach 0.50 (1)
BIGFOIL.COM POLAR EXPORT
NACA42105
NACA42105 |  |  |  | Cl Max: | 2.276 | at alpha= | 20 | deg
JavaFoil+Calcfoil stall+Eppler ext transition |  |  |  | L/D Max: | 28.236 | at alpha= | 1.5 | deg
Re: | 100000 |  |  | Cd Min: | 0.01329 | at alpha= | 1.5 | deg
Mach: | 0.5 |  |  | Cl=0 at alpha= | -1.44 | deg
|  |  |  | @ Cl=0.1, Cd= | 0.020282
|  |  |  | @ Cl=0.4, Cd= | 0.028188
|  |  |  | @ Cl=0.6, Cd= | 0.034563
alpha (deg) | Cl | Cd | Cm | Cl/Cd
-20 | -1.931 | 0.30362 | -0.004 | -6.359
-19.5 | -1.881 | 0.29773 | -0.004 | -6.317
-19 | -1.831 | 0.29273 | -0.004 | -6.254
-18.5 | -1.78 | 0.28748 | -0.003 | -6.193
-18 | -1.728 | 0.29771 | -0.003 | -5.804
-17.5 | -1.677 | 0.28124 | -0.003 | -5.965
-17 | -1.627 | 0.27681 | -0.003 | -5.877
-16.5 | -1.576 | 0.27256 | -0.003 | -5.782
-16 | -1.525 | 0.26826 | -0.002 | -5.685
-15.5 | -1.474 | 0.26405 | -0.002 | -5.582
-15 | -1.421 | 0.23958 | -0.002 | -5.933
-14.5 | -1.37 | 0.23387 | -0.002 | -5.858
-14 | -1.319 | 0.2285 | -0.002 | -5.771
-13.5 | -0.603 | 0.22425 | -0.002 | -2.688
-13 | -0.578 | 0.22034 | -0.001 | -2.624
-12.5 | -0.554 | 0.22187 | -0.001 | -2.495
-12 | -0.528 | 0.20691 | -0.001 | -2.554
-11.5 | -0.504 | 0.20018 | -0.001 | -2.517
-11 | -0.479 | 0.19609 | -0.001 | -2.443
-10.5 | -0.454 | 0.18228 | -0.001 | -2.492
-10 | -0.429 | 0.17881 | -0.001 | -2.402
-9.5 | -0.405 | 0.19148 | -0.001 | -2.113
-9 | -0.379 | 0.17684 | 0 | -2.145
-8.5 | -0.355 | 0.17442 | 0 | -2.033
-8 | -0.33 | 0.15895 | 0 | -2.074
-7.5 | -0.305 | 0.15696 | 0 | -1.943
-7 | -0.28 | 0.15437 | 0 | -1.815
-6.5 | -0.255 | 0.10565 | 0 | -2.416
-6 | -0.23 | 0.14519 | 0 | -1.587
-5.5 | -0.205 | 0.14279 | 0 | -1.439
-5 | -0.18 | 0.13294 | 0 | -1.357
-4.5 | -0.155 | 0.14183 | 0 | -1.095
-4 | -0.13 | 0.0756 | 0 | -1.721
-3.5 | -0.105 | 0.05468 | 0 | -1.919
-3 | -0.08 | 0.04722 | 0 | -1.686
-2.5 | -0.054 | 0.04673 | 0 | -1.161
-2 | -0.029 | 0.06086 | 0 | -0.473
-1.5 | -0.003 | 0.05022 | 0.001 | -0.065
-1 | 0.022 | 0.04499 | 0.001 | 0.496
-0.5 | 0.048 | 0.05558 | 0.001 | 0.864
0 | 0.092 | 0.02052 | 0.001 | 4.491
0.5 | 0.217 | 0.0168 | 0.001 | 12.891
1 | 0.299 | 0.01475 | 0.001 | 20.3
1.5 | 0.375 | 0.01329 | 0.001 | 28.236
2 | 0.37 | 0.02776 | 0 | 13.334
2.5 | 0.424 | 0.02853 | 0 | 14.863
3 | 0.477 | 0.02975 | 0 | 16.023
3.5 | 0.529 | 0.03134 | 0 | 16.87
4 | 0.58 | 0.03364 | 0.001 | 17.248
4.5 | 0.632 | 0.03604 | 0.001 | 17.522
5 | 0.682 | 0.03905 | 0.001 | 17.466
5.5 | 0.732 | 0.04373 | 0.001 | 16.731
6 | 0.78 | 0.04686 | 0.001 | 16.65
6.5 | 0.828 | 0.05056 | 0.001 | 16.375
7 | 0.874 | 0.05493 | 0.001 | 15.91
7.5 | 0.888 | 0.05094 | 0 | 17.425
8 | 0.844 | 0.06116 |  | 13.806
8.5 | 0.531 | 0.06908 | 0 | 7.692
9 | 0.56 | 0.09785 | 0 | 5.72
9.5 | 0.588 | 0.09707 | 0 | 6.061
10 | 0.617 | 0.15216 | 0 | 4.057
10.5 | 0.646 | 0.16936 | 0 | 3.817
11 | 0.676 | 0.20032 | 0 | 3.377
11.5 | 0.707 | 0.21651 | 0 | 3.267
12 | 0.741 | 0.25519 | 0 | 2.903
12.5 | 1.482 | 0.27698 | 0 | 5.35
13 | 1.535 | 0.29324 | 0 | 5.234
13.5 | 1.589 | 0.29653 | 0 | 5.359
14 | 1.645 | 0.30861 | 0 | 5.33
14.5 | 1.697 | 0.31284 | 0 | 5.424
15 | 1.75 | 0.32774 | 0 | 5.341
15.5 | 1.805 | 0.32781 | -0.001 | 5.505
16 | 1.857 | 0.34471 | -0.001 | 5.386
16.5 | 1.912 | 0.34841 | -0.001 | 5.487
17 | 1.964 | 0.35878 | -0.001 | 5.474
17.5 | 2.015 | 0.36311 | -0.001 | 5.55
18 | 2.067 | 0.37676 | -0.001 | 5.487
18.5 | 2.123 | 0.37659 | -0.002 | 5.637
19 | 2.174 | 0.38088 | -0.002 | 5.708
19.5 | 2.225 | 0.38499 | -0.002 | 5.78
20 | 2.276 | 0.40271 | -0.002 | 5.652

## 16. Re 100k Mach 0.50 (2)
BIGFOIL.COM POLAR EXPORT
NACA42105
NACA42105 |  |  |  | Cl Max: | 1.1883 | at alpha= | 20 | deg
XFOIL ncrit=9 |  |  |  | L/D Max: | 22.9697 | at alpha= | 2.5 | deg
Re: | 100000 |  |  | Cd Min: | 0.29488 | at alpha= | 20 | deg
Mach: | 0.5 |  |  | Cl=0 at alpha= | -2.5915 | deg
|  |  |  | @ Cl=0.1, Cd= | 0.037184
|  |  |  | @ Cl=0.4, Cd= | 0.023617
|  |  |  | @ Cl=0.6, Cd= | 0.026322
alpha (deg) | Cl | Cd | Cm | Cl/Cd
-20 | -0.85 | 0.26897 | 0.0961 | -3.1602
-19.5 | -0.8278 | 0.26189 | 0.0913 | -3.1609
-19 | -0.8054 | 0.25484 | 0.0865 | -3.1604
-18.5 | -0.7828 | 0.24786 | 0.0818 | -3.1582
-18 | -0.7603 | 0.24108 | 0.0772 | -3.1537
-17.5 | -0.7379 | 0.2345 | 0.0725 | -3.1467
-17 | -0.7158 | 0.22816 | 0.0679 | -3.1373
-16.5 | -0.694 | 0.22196 | 0.0634 | -3.1267
-16 | -0.6727 | 0.21584 | 0.0589 | -3.1167
-15.5 | -0.652 | 0.20999 | 0.0545 | -3.1049
-15 | -0.6317 | 0.20388 | 0.0502 | -3.0984
-14.5 | -0.6128 | 0.19838 | 0.0459 | -3.089
-14 | -0.594 | 0.19238 | 0.0419 | -3.0876
-13.5 | -0.5757 | 0.1864 | 0.0378 | -3.0885
-13 | -0.5573 | 0.18012 | 0.0338 | -3.094
-12.5 | -0.5395 | 0.174 | 0.0299 | -3.1006
-11 | -0.4816 | 0.15158 | 0.0201 | -3.1772
-10.5 | -0.4534 | 0.13858 | 0.0201 | -3.2718
-10 | -0.4332 | 0.13014 | 0.0182 | -3.3287
-9.5 | -0.4152 | 0.12276 | 0.016 | -3.3822
-9 | -0.3981 | 0.11588 | 0.0136 | -3.4355
-8.5 | -0.3815 | 0.10942 | 0.011 | -3.4866
-8 | -0.3652 | 0.10316 | 0.0085 | -3.5401
-7.5 | -0.3498 | 0.09699 | 0.0059 | -3.6066
-7 | -0.3349 | 0.09113 | 0.0034 | -3.675
-6.5 | -0.322 | 0.0855 | 0.0008 | -3.7661
-6 | -0.3083 | 0.07982 | -0.0025 | -3.8624
-5.5 | -0.2876 | 0.07398 | -0.0068 | -3.8875
-5 | -0.2619 | 0.06821 | -0.011 | -3.8396
-4.5 | -0.2299 | 0.06315 | -0.0147 | -3.6405
-4 | -0.19 | 0.05995 | -0.0174 | -3.1693
-3.5 | -0.1533 | 0.0577 | -0.0173 | -2.6568
-3 | -0.1049 | 0.04677 | -0.0221 | -2.2429
-2.5 | 0.0235 | 0.03829 | -0.0371 | 0.61374
-2 | 0.0915 | 0.0381 | -0.0326 | 2.4016
-1.5 | 0.1381 | 0.03308 | -0.0319 | 4.1747
-1 | 0.1997 | 0.0307 | -0.0306 | 6.5049
-0.5 | 0.2616 | 0.02823 | -0.0297 | 9.2667
0.5 | 0.3874 | 0.02366 | -0.0279 | 16.3736
1 | 0.455 | 0.02343 | -0.0257 | 19.4195
1.5 | 0.5195 | 0.02396 | -0.0231 | 21.682
2 | 0.5838 | 0.02569 | -0.0207 | 22.7248
2.5 | 0.6443 | 0.02805 | -0.0189 | 22.9697
3 | 0.7017 | 0.0306 | -0.0173 | 22.9314
3.5 | 0.7538 | 0.03388 | -0.0162 | 22.2491
4 | 0.7931 | 0.03847 | -0.0157 | 20.6161
4.5 | 0.8235 | 0.04426 | -0.0157 | 18.606
5 | 0.8274 | 0.05301 | -0.018 | 15.6084
5.5 | 0.8051 | 0.06458 | -0.0239 | 12.4667
6 | 0.8179 | 0.07117 | -0.0265 | 11.4922
7 | 0.7309 | 0.10174 | -0.0505 | 7.184
7.5 | 0.7405 | 0.10673 | -0.0532 | 6.9381
8 | 0.7518 | 0.11342 | -0.0548 | 6.6285
8.5 | 0.7933 | 0.12072 | -0.054 | 6.5714
9 | 0.7954 | 0.12675 | -0.0566 | 6.2753
9.5 | 0.798 | 0.13309 | -0.0595 | 5.9959
10 | 0.8149 | 0.14047 | -0.0616 | 5.8012
10.5 | 0.8352 | 0.14717 | -0.0633 | 5.6751
11 | 0.8398 | 0.15389 | -0.0672 | 5.4571
11.5 | 0.8681 | 0.16136 | -0.0684 | 5.3799
12 | 0.8733 | 0.1676 | -0.0728 | 5.2106
13.5 | 0.9348 | 0.18941 | -0.0814 | 4.9353
14 | 0.9566 | 0.19817 | -0.0846 | 4.8272
14.5 | 0.9693 | 0.2034 | -0.0893 | 4.7655
15 | 0.9922 | 0.20983 | -0.0918 | 4.7286
15.5 | 1.0392 | 0.20199 | -0.0878 | 5.1448
16 | 1.0544 | 0.20977 | -0.0941 | 5.0265
16.5 | 1.0829 | 0.21474 | -0.0968 | 5.0428
17 | 1.0981 | 0.22443 | -0.1022 | 4.8928
17.5 | 1.1096 | 0.236 | -0.1087 | 4.7017
18 | 1.1215 | 0.24834 | -0.1156 | 4.516
18.5 | 1.1356 | 0.26046 | -0.1222 | 4.36
19 | 1.1519 | 0.27223 | -0.1287 | 4.2313
19.5 | 1.1695 | 0.28374 | -0.135 | 4.1217
20 | 1.1883 | 0.29488 | -0.1411 | 4.0298

## 17. Re 250k Mach 0.00 (1)
BIGFOIL.COM POLAR EXPORT
NACA42105
NACA42105 |  |  |  | Cl Max: | 0.981 | at alpha= | 7.5 | deg
JavaFoil+Calcfoil stall+Eppler ext transition |  |  |  | L/D Max: | 96.628 | at alpha= | 6.5 | deg
Re: | 250000 |  |  | Cd Min: | 0.00923 | at alpha= | 6.5 | deg
Mach: | 0 |  |  | Cl=0 at alpha= | -1.4359 | deg
|  |  |  | @ Cl=0.1, Cd= | 0.029419
|  |  |  | @ Cl=0.4, Cd= | 0.0096981
|  |  |  | @ Cl=0.6, Cd= | 0.011744
alpha (deg) | Cl | Cd | Cm | Cl/Cd
-10.5 | -0.072 | 0.09155 | -0.001 | -0.784
-10 | -0.077 | 0.10793 | 0 | -0.71
-9.5 | -0.082 | 0.10082 | 0 | -0.811
-9 | -0.087 | 0.09311 | 0 | -0.935
-8.5 | -0.093 | 0.08634 | 0 | -1.073
-8 | -0.098 | 0.08095 | 0 | -1.214
-7.5 | -0.104 | 0.0754 | 0 | -1.378
-7 | -0.109 | 0.06922 | 0 | -1.579
-6.5 | -0.114 | 0.06437 | 0 | -1.774
-6 | -0.118 | 0.05936 | 0 | -1.99
-5.5 | -0.121 | 0.05557 | 0 | -2.172
-5 | -0.121 | 0.06592 | 0 | -1.84
-4.5 | -0.119 | 0.05989 | 0 | -1.988
-4 | -0.113 | 0.05591 | 0 | -2.026
-3.5 | -0.103 | 0.04983 | 0 | -2.066
-3 | -0.087 | 0.04623 | 0 | -1.889
-2.5 | -0.066 | 0.04228 | 0 | -1.557
-2 | -0.038 | 0.04322 | 0 | -0.885
-1.5 | -0.005 | 0.04038 | 0 | -0.116
-1 | 0.034 | 0.03868 | 0 | 0.881
-0.5 | 0.077 | 0.03742 | 0 | 2.045
0 | 0.152 | 0.01133 | 0 | 13.399
0.5 | 0.21 | 0.01048 | 0 | 20.075
1 | 0.27 | 0.01007 | 0 | 26.808
1.5 | 0.33 | 0.00975 | 0 | 33.849
2 | 0.39 | 0.00957 | 0.001 | 40.731
2.5 | 0.447 | 0.0103 | 0.001 | 43.365
3 | 0.503 | 0.01021 | 0.001 | 49.264
3.5 | 0.559 | 0.01025 | 0.001 | 54.559
4 | 0.615 | 0.01229 | 0.001 | 50.085
4.5 | 0.671 | 0.01365 | 0.002 | 49.17
5 | 0.727 | 0.01091 | 0.002 | 66.623
5.5 | 0.782 | 0.01025 | 0.002 | 76.318
6 | 0.837 | 0.00969 | 0.002 | 86.417
6.5 | 0.892 | 0.00923 | 0.001 | 96.628
7 | 0.871 | 0.019 | 0.001 | 45.863
7.5 | 0.981 | 0.01591 | 0.001 | 61.643
8 | 0.941 | 0.02512 | 0.001 | 37.44
8.5 | 0.849 | 0.05261 |  | 16.135
9 | 0.861 | 0.05707 |  | 15.093
9.5 | 0.863 | 0.06162 |  | 14.012
10 | 0.854 | 0.06719 | 0 | 12.717
10.5 | 0.835 | 0.07329 | 0 | 11.389
11 | 0.805 | 0.07966 | 0 | 10.108
11.5 | 0.768 | 0.0827 | 0 | 9.281
12 | 0.724 | 0.08848 | 0 | 8.182
12.5 | 0.676 | 0.09679 | 0 | 6.988

## 18. Re 250k Mach 0.00 (2)
BIGFOIL.COM POLAR EXPORT
NACA42105
NACA42105 |  |  |  | Cl Max: | 0.448 | at alpha= | 1.5 | deg
XFOIL ncrit=9 |  |  |  | L/D Max: | 24.5077 | at alpha= | 1.5 | deg
Re: | 250000 |  |  | Cd Min: | 0.02388 | at alpha= | 0 | deg
Mach: | 0 |  |  | Cl=0 at alpha= | -99 | deg
|  |  |  | @ Cl=0.1, Cd= | 0.02388
|  |  |  | @ Cl=0.4, Cd= | 0.019023
|  |  |  | @ Cl=0.6, Cd= | 0.01828
alpha (deg) | Cl | Cd | Cm | Cl/Cd
0 | 0.288 | 0.02388 | -0.025 | 12.0603
0.5 | 0.3416 | 0.0218 | -0.0237 | 15.6697
1 | 0.3944 | 0.01911 | -0.023 | 20.6384
1.5 | 0.448 | 0.01828 | -0.0218 | 24.5077

## 19. Re 250k Mach 0.10 (1)
BIGFOIL.COM POLAR EXPORT
NACA42105
NACA42105 |  |  |  | Cl Max: | 0.978 | at alpha= | 7.5 | deg
JavaFoil+Calcfoil stall+Eppler ext transition |  |  |  | L/D Max: | 96.718 | at alpha= | 6.5 | deg
Re: | 250000 |  |  | Cd Min: | 0.00926 | at alpha= | 6.5 | deg
Mach: | 0.1 |  |  | Cl=0 at alpha= | -1.4359 | deg
|  |  |  | @ Cl=0.1, Cd= | 0.029459
|  |  |  | @ Cl=0.4, Cd= | 0.0097039
|  |  |  | @ Cl=0.6, Cd= | 0.011688
alpha (deg) | Cl | Cd | Cm | Cl/Cd
-10 | -0.055 | 0.11225 | 0 | -0.488
-9.5 | -0.06 | 0.08248 | 0 | -0.732
-9 | -0.066 | 0.09763 | 0 | -0.679
-8.5 | -0.073 | 0.08918 | 0 | -0.814
-8 | -0.079 | 0.08356 | 0 | -0.947
-7.5 | -0.086 | 0.07862 | 0 | -1.091
-7 | -0.092 | 0.06935 | 0 | -1.332
-6.5 | -0.099 | 0.06404 | 0 | -1.541
-6 | -0.104 | 0.06107 | 0 | -1.708
-5.5 | -0.109 | 0.05645 | 0 | -1.926
-5 | -0.111 | 0.05165 | 0 | -2.154
-4.5 | -0.111 | 0.0482 | 0 | -2.304
-4 | -0.107 | 0.05488 | 0 | -1.954
-3.5 | -0.099 | 0.051 | 0 | -1.937
-3 | -0.085 | 0.04738 | 0 | -1.789
-2.5 | -0.065 | 0.04233 | 0 | -1.525
-2 | -0.038 | 0.04434 | 0 | -0.852
-1.5 | -0.005 | 0.04052 | 0 | -0.115
-1 | 0.034 | 0.03875 | 0 | 0.877
-0.5 | 0.077 | 0.03746 | 0 | 2.044
0 | 0.152 | 0.01137 | 0 | 13.388
0.5 | 0.211 | 0.01061 | 0 | 19.896
1 | 0.271 | 0.01008 | 0 | 26.896
1.5 | 0.332 | 0.00978 | 0 | 33.916
2 | 0.392 | 0.0096 | 0.001 | 40.791
2.5 | 0.449 | 0.01034 | 0.001 | 43.431
3 | 0.506 | 0.01029 | 0.001 | 49.154
3.5 | 0.562 | 0.01029 | 0.001 | 54.634
4 | 0.618 | 0.01235 | 0.001 | 50.059
4.5 | 0.674 | 0.01369 | 0.002 | 49.27
5 | 0.73 | 0.01094 | 0.002 | 66.744
5.5 | 0.786 | 0.01028 | 0.002 | 76.422
6 | 0.841 | 0.00972 | 0.002 | 86.537
6.5 | 0.896 | 0.00926 | 0.001 | 96.718
7 | 0.82 | 0.03024 | 0.001 | 27.122
7.5 | 0.978 | 0.01635 | 0.001 | 59.781
8 | 0.83 | 0.04882 | 0 | 17.008
8.5 | 0.851 | 0.05275 |  | 16.133
9 | 0.862 | 0.05717 |  | 15.075
9.5 | 0.861 | 0.06173 |  | 13.953
10 | 0.849 | 0.06735 | 0 | 12.603
10.5 | 0.825 | 0.07337 | 0 | 11.238
11 | 0.79 | 0.08103 | 0 | 9.746
11.5 | 0.746 | 0.08427 | 0 | 8.855
12 | 0.696 | 0.08975 | 0 | 7.759
12.5 | 0.643 | 0.09719 | 0 | 6.612

## 20. Re 250k Mach 0.10 (2)
BIGFOIL.COM POLAR EXPORT
NACA42105
NACA42105 |  |  |  | Cl Max: | 1.2802 | at alpha= | 10.5 | deg
XFOIL ncrit=9 |  |  |  | L/D Max: | 59.8372 | at alpha= | 7 | deg
Re: | 250000 |  |  | Cd Min: | 0.26425 | at alpha= | 20 | deg
Mach: | 0.1 |  |  | Cl=0 at alpha= | -99 | deg
|  |  |  | @ Cl=0.1, Cd= | 0.02399
|  |  |  | @ Cl=0.4, Cd= | 0.019116
|  |  |  | @ Cl=0.6, Cd= | 0.016582
alpha (deg) | Cl | Cd | Cm | Cl/Cd
0 | 0.2897 | 0.02399 | -0.0251 | 12.0759
0.5 | 0.3435 | 0.02178 | -0.0238 | 15.7713
1 | 0.3965 | 0.01917 | -0.023 | 20.6834
1.5 | 0.4505 | 0.01834 | -0.0218 | 24.5638
2 | 0.5029 | 0.01693 | -0.0209 | 29.7047
2.5 | 0.5536 | 0.01616 | -0.0197 | 34.2574
3 | 0.6075 | 0.01665 | -0.0185 | 36.4865
3.5 | 0.6617 | 0.01736 | -0.0174 | 38.1164
4 | 0.7142 | 0.01779 | -0.0167 | 40.1461
4.5 | 0.773 | 0.01687 | -0.0177 | 45.821
5 | 0.8249 | 0.01781 | -0.0171 | 46.3167
5.5 | 0.8763 | 0.01887 | -0.0165 | 46.4388
6 | 0.9273 | 0.02011 | -0.016 | 46.1114
6.5 | 0.9768 | 0.02218 | -0.0155 | 44.0397
7 | 1.0292 | 0.0172 | -0.0149 | 59.8372
8 | 1.1203 | 0.02012 | -0.0131 | 55.6809
8.5 | 1.1674 | 0.02139 | -0.0118 | 54.5769
9 | 1.211 | 0.02323 | -0.0101 | 52.1309
9.5 | 1.2477 | 0.02605 | -0.0079 | 47.8964
10 | 1.2671 | 0.03062 | -0.005 | 41.3815
10.5 | 1.2802 | 0.0346 | -0.002 | 37
11 | 1.2734 | 0.03905 | 0.0019 | 32.6095
11.5 | 1.222 | 0.05259 | -0.0054 | 23.2364
12 | 1.1118 | 0.08324 | -0.0243 | 13.3566
12.5 | 1.0633 | 0.09973 | -0.0331 | 10.6618
13 | 1.0327 | 0.1136 | -0.0403 | 9.0907
13.5 | 1.0146 | 0.12604 | -0.0465 | 8.0498
14 | 1.0074 | 0.1365 | -0.0516 | 7.3802
14.5 | 1.036 | 0.1377 | -0.0517 | 7.5236
16.5 | 1.1216 | 0.1542 | -0.0532 | 7.2737
17 | 1.1003 | 0.16975 | -0.0627 | 6.4819
17.5 | 1.0804 | 0.18577 | -0.0725 | 5.8158
18 | 1.0504 | 0.20666 | -0.0853 | 5.0827
18.5 | 1.0411 | 0.22338 | -0.0939 | 4.6607
19 | 1.0378 | 0.2434 | -0.1025 | 4.2638
19.5 | 1.0442 | 0.25654 | -0.1093 | 4.0703
20 | 1.0594 | 0.26425 | -0.1134 | 4.0091

## 21. Re 250k Mach 0.25 (1)
BIGFOIL.COM POLAR EXPORT
NACA42105
NACA42105 |  |  |  | Cl Max: | 0.925 | at alpha= | 7.5 | deg
JavaFoil+Calcfoil stall+Eppler ext transition |  |  |  | L/D Max: | 87.033 | at alpha= | 6 | deg
Re: | 250000 |  |  | Cd Min: | 0.00979 | at alpha= | 2 | deg
Mach: | 0.25 |  |  | Cl=0 at alpha= | -1.446 | deg
|  |  |  | @ Cl=0.1, Cd= | 0.030036
|  |  |  | @ Cl=0.4, Cd= | 0.10841
|  |  |  | @ Cl=0.6, Cd= | 0.10841
alpha (deg) | Cl | Cd | Cm | Cl/Cd
-20 | -0.099 | 0.21337 | -0.003 | -0.464
-19.5 | -0.096 | 0.20326 | -0.003 | -0.475
-19 | -0.094 | 0.19376 | -0.003 | -0.485
-18.5 | -0.091 | 0.24617 | -0.003 | -0.371
-18 | -0.089 | 0.22283 | -0.002 | -0.398
-17.5 | -0.086 | 0.20629 | -0.002 | -0.417
-17 | -0.083 | 0.20644 | -0.002 | -0.404
-16.5 | -0.081 | 0.19003 | -0.002 | -0.425
-16 | -0.078 | 0.17667 | -0.002 | -0.442
-15.5 | -0.076 | 0.16831 | -0.002 | -0.449
-15 | -0.073 | 0.15289 | -0.002 | -0.477
-14.5 | -0.07 | 0.14345 | -0.001 | -0.49
-14 | -0.068 | 0.1344 | -0.001 | -0.503
-13.5 | -0.065 | 0.12564 | -0.001 | -0.517
-13 | -0.062 | 0.11725 | -0.001 | -0.532
-12.5 | -0.06 | 0.10911 | -0.001 | -0.547
-12 | -0.057 | 0.10327 | -0.001 | -0.552
-11.5 | -0.054 | 0.1289 | -0.001 | -0.422
-11 | -0.052 | 0.11643 | -0.001 | -0.444
-10.5 | -0.049 | 0.10577 | -0.001 | -0.463
-10 | -0.046 | 0.09757 | 0 | -0.475
-9.5 | -0.044 | 0.08961 | 0 | -0.487
-9 | -0.041 | 0.08136 | 0 | -0.504
-8.5 | -0.038 | 0.07489 | 0 | -0.512
-8 | -0.036 | 0.06928 | 0 | -0.514
-7.5 | -0.033 | 0.06663 | 0 | -0.494
-7 | -0.03 | 0.0609 | 0 | -0.497
-6.5 | -0.028 | 0.07635 | 0 | -0.361
-6 | -0.025 | 0.06607 | 0 | -0.376
-5.5 | -0.022 | 0.06027 | 0 | -0.367
-5 | -0.019 | 0.05624 | 0 | -0.346
-4.5 | -0.017 | 0.05014 | 0 | -0.334
-4 | -0.049 | 0.04758 | 0 | -1.038
-3.5 | -0.061 | 0.04407 | 0 | -1.379
-3 | -0.062 | 0.05182 | 0 | -1.197
-2.5 | -0.053 | 0.04561 | 0 | -1.164
-2 | -0.034 | 0.04637 | 0 | -0.727
-1.5 | -0.004 | 0.04252 | 0 | -0.104
-1 | 0.033 | 0.04018 | 0 | 0.827
-0.5 | 0.076 | 0.03811 | 0 | 2.004
0 | 0.154 | 0.01187 | 0 | 12.952
0.5 | 0.215 | 0.011 | 0.001 | 19.542
1 | 0.277 | 0.01033 | 0.001 | 26.86
1.5 | 0.34 | 0.01004 | 0.001 | 33.88
2 | 0.402 | 0.00979 | 0.001 | 41.072
2.5 | 0.461 | 0.01058 | 0.001 | 43.601
3 | 0.519 | 0.01052 | 0.001 | 49.339
3.5 | 0.577 | 0.01053 | 0.001 | 54.79
4 | 0.635 | 0.01272 | 0.001 | 49.889
4.5 | 0.692 | 0.01401 | 0.002 | 49.421
5 | 0.749 | 0.01256 | 0.002 | 59.648
5.5 | 0.806 | 0.01048 | 0.002 | 76.926
6 | 0.862 | 0.00991 | 0.002 | 87.033
6.5 | 0.804 | 0.02648 | 0.001 | 30.369
7 | 0.81 | 0.03923 | 0.001 | 20.646
7.5 | 0.925 | 0.02601 | 0.001 | 35.556
8 | 0.846 | 0.04929 | 0 | 17.162
8.5 | 0.86 | 0.05363 |  | 16.032
9 | 0.858 | 0.05869 |  | 14.621
9.5 | 0.838 | 0.06481 |  | 12.923
10 | 0.796 | 0.07086 | 0 | 11.235
10.5 | 0.733 | 0.07521 | 0 | 9.749
11 | 0.65 | 0.08132 | 0 | 7.996
11.5 | 0.551 | 0.08947 | 0 | 6.16
12 | 0.44 | 0.09887 | 0 | 4.45
12.5 | 0.319 | 0.10841 | 0 | 2.941

## 22. Re 250k Mach 0.50 (1)
BIGFOIL.COM POLAR EXPORT
NACA42105
NACA42105 |  |  |  | Cl Max: | 2.276 | at alpha= | 20 | deg
JavaFoil+Calcfoil stall+Eppler ext transition |  |  |  | L/D Max: | 66.682 | at alpha= | 4.5 | deg
Re: | 250000 |  |  | Cd Min: | 0.01067 | at alpha= | 2.5 | deg
Mach: | 0.5 |  |  | Cl=0 at alpha= | -1.44 | deg
|  |  |  | @ Cl=0.1, Cd= | 0.015389
|  |  |  | @ Cl=0.4, Cd= | 0.010967
|  |  |  | @ Cl=0.6, Cd= | 0.011117
alpha (deg) | Cl | Cd | Cm | Cl/Cd
-20 | -1.931 | 0.24345 | -0.004 | -7.931
-19.5 | -1.881 | 0.23781 | -0.004 | -7.909
-19 | -1.831 | 0.23283 | -0.004 | -7.863
-18.5 | -1.78 | 0.22771 | -0.003 | -7.819
-18 | -1.728 | 0.22971 | -0.003 | -7.523
-17.5 | -1.678 | 0.21684 | -0.003 | -7.737
-17 | -1.627 | 0.21233 | -0.003 | -7.662
-16.5 | -1.576 | 0.20799 | -0.003 | -7.578
-16 | -1.525 | 0.20365 | -0.002 | -7.489
-15.5 | -1.474 | 0.19941 | -0.002 | -7.392
-15 | -1.421 | 0.18165 | -0.002 | -7.825
-14.5 | -1.37 | 0.17661 | -0.002 | -7.758
-14 | -1.319 | 0.17177 | -0.002 | -7.678
-13.5 | -0.603 | 0.1677 | -0.002 | -3.594
-13 | -0.578 | 0.1639 | -0.001 | -3.528
-12.5 | -0.554 | 0.17011 | -0.001 | -3.254
-12 | -0.528 | 0.15588 | -0.001 | -3.39
-11.5 | -0.504 | 0.14504 | -0.001 | -3.473
-11 | -0.479 | 0.14113 | -0.001 | -3.394
-10.5 | -0.454 | 0.13774 | -0.001 | -3.298
-10 | -0.429 | 0.13451 | -0.001 | -3.193
-9.5 | -0.405 | 0.14026 | -0.001 | -2.885
-9 | -0.379 | 0.12806 | 0 | -2.963
-8.5 | -0.355 | 0.1256 | 0 | -2.823
-8 | -0.33 | 0.11664 | 0 | -2.827
-7.5 | -0.305 | 0.11471 | 0 | -2.659
-7 | -0.28 | 0.11235 | 0 | -2.495
-6.5 | -0.255 | 0.07901 | 0 | -3.231
-6 | -0.23 | 0.06069 | 0 | -3.796
-5.5 | -0.205 | 0.05269 | 0 | -3.899
-5 | -0.18 | 0.04613 | 0 | -3.912
-4.5 | -0.155 | 0.04311 | 0 | -3.604
-4 | -0.13 | 0.05876 | 0 | -2.214
-3.5 | -0.105 | 0.04529 | 0 | -2.317
-3 | -0.08 | 0.04051 | 0 | -1.966
-2.5 | -0.054 | 0.04065 | 0 | -1.335
-2 | -0.029 | 0.0499 | 0.001 | -0.577
-1.5 | -0.003 | 0.04285 | 0.001 | -0.077
-1 | 0.022 | 0.03916 | 0.001 | 0.57
-0.5 | 0.048 | 0.04738 | 0.001 | 1.014
0 | 0.092 | 0.01553 | 0.001 | 5.934
0.5 | 0.217 | 0.01333 | 0.001 | 16.248
1 | 0.299 | 0.0119 | 0.001 | 25.15
1.5 | 0.375 | 0.01109 | 0.001 | 33.838
2 | 0.448 | 0.01073 | 0.001 | 41.74
2.5 | 0.514 | 0.01067 | 0.001 | 48.153
3 | 0.578 | 0.01078 | 0.001 | 53.624
3.5 | 0.642 | 0.01176 | 0.001 | 54.568
4 | 0.705 | 0.01205 | 0.001 | 58.529
4.5 | 0.767 | 0.0115 | 0.001 | 66.682
5 | 0.69 | 0.03513 | 0.001 | 19.64
5.5 | 0.737 | 0.03673 | 0.001 | 20.061
6 | 0.785 | 0.0395 | 0.001 | 19.876
6.5 | 0.833 | 0.04257 | 0.001 | 19.56
7 | 0.879 | 0.04611 | 0.001 | 19.052
7.5 | 0.888 | 0.0476 | 0 | 18.652
8 | 0.844 | 0.05467 |  | 15.444
8.5 | 0.531 | 0.06067 | 0 | 8.758
9 | 0.56 | 0.079 | 0 | 7.086
9.5 | 0.588 | 0.08095 | 0 | 7.269
10 | 0.617 | 0.08769 | 0 | 7.039
10.5 | 0.647 | 0.12716 | 0 | 5.084
11 | 0.676 | 0.14347 | 0 | 4.715
11.5 | 0.708 | 0.16359 | 0 | 4.325
12 | 0.741 | 0.19084 | 0 | 3.882
12.5 | 1.482 | 0.20412 | 0 | 7.26
13 | 1.535 | 0.2077 | 0 | 7.39
13.5 | 1.589 | 0.21928 | 0 | 7.247
14 | 1.645 | 0.22877 | 0 | 7.19
14.5 | 1.697 | 0.23274 | 0 | 7.291
15 | 1.751 | 0.23636 | 0 | 7.408
15.5 | 1.805 | 0.245 | -0.001 | 7.366
16 | 1.857 | 0.24125 | -0.001 | 7.695
16.5 | 1.912 | 0.26246 | -0.001 | 7.286
17 | 1.964 | 0.26979 | -0.001 | 7.28
17.5 | 2.016 | 0.27404 | -0.001 | 7.355
18 | 2.067 | 0.27647 | -0.001 | 7.477
18.5 | 2.123 | 0.28515 | -0.002 | 7.445
19 | 2.174 | 0.28944 | -0.002 | 7.512
19.5 | 2.225 | 0.29362 | -0.002 | 7.578
20 | 2.276 | 0.28741 | -0.002 | 7.92

## 23. Re 250k Mach 0.50 (2)
BIGFOIL.COM POLAR EXPORT
NACA42105
NACA42105 |  |  |  | Cl Max: | 0.5898 | at alpha= | 2 | deg
XFOIL ncrit=9 |  |  |  | L/D Max: | 29.4458 | at alpha= | 2 | deg
Re: | 250000 |  |  | Cd Min: | 0.02284 | at alpha= | 0.5 | deg
Mach: | 0.5 |  |  | Cl=0 at alpha= | -99 | deg
|  |  |  | @ Cl=0.1, Cd= | 0.02284
|  |  |  | @ Cl=0.4, Cd= | 0.022815
|  |  |  | @ Cl=0.6, Cd= | 0.02003
alpha (deg) | Cl | Cd | Cm | Cl/Cd
0.5 | 0.3989 | 0.02284 | -0.0251 | 17.465
1 | 0.4625 | 0.0214 | -0.0235 | 21.6121
1.5 | 0.5273 | 0.02094 | -0.0216 | 25.1815
2 | 0.5898 | 0.02003 | -0.0202 | 29.4458

## 24. Re 500k Mach 0.00 (1)
BIGFOIL.COM POLAR EXPORT
NACA42105
NACA42105 |  |  |  | Cl Max: | 1.009 | at alpha= | 8 | deg
JavaFoil+Calcfoil stall+Eppler ext transition |  |  |  | L/D Max: | 123.295 | at alpha= | 7 | deg
Re: | 500000 |  |  | Cd Min: | 0.00767 | at alpha= | 7 | deg
Mach: | 0 |  |  | Cl=0 at alpha= | -1.4359 | deg
|  |  |  | @ Cl=0.1, Cd= | 0.027079
|  |  |  | @ Cl=0.4, Cd= | 0.0089642
|  |  |  | @ Cl=0.6, Cd= | 0.013156
alpha (deg) | Cl | Cd | Cm | Cl/Cd
-10.5 | -0.072 | 0.08256 | -0.001 | -0.87
-10 | -0.077 | 0.07681 | 0 | -0.998
-9.5 | -0.082 | 0.07281 | 0 | -1.123
-9 | -0.087 | 0.06846 | 0 | -1.273
-8.5 | -0.093 | 0.06357 | 0 | -1.458
-8 | -0.098 | 0.06016 | 0 | -1.635
-7.5 | -0.104 | 0.05716 | 0 | -1.819
-7 | -0.109 | 0.05353 | 0 | -2.043
-6.5 | -0.114 | 0.05769 | 0 | -1.98
-6 | -0.118 | 0.05344 | 0 | -2.211
-5.5 | -0.121 | 0.04939 | 0 | -2.445
-5 | -0.121 | 0.0458 | 0 | -2.649
-4.5 | -0.119 | 0.04302 | 0 | -2.769
-4 | -0.113 | 0.04051 | 0 | -2.797
-3.5 | -0.103 | 0.03826 | 0 | -2.691
-3 | -0.087 | 0.04117 | 0 | -2.121
-2.5 | -0.066 | 0.03803 | 0 | -1.732
-2 | -0.038 | 0.03975 | 0 | -0.962
-1.5 | -0.005 | 0.03754 | 0 | -0.125
-1 | 0.034 | 0.03589 | 0 | 0.949
-0.5 | 0.077 | 0.03493 | 0 | 2.19
0 | 0.152 | 0.00933 | 0 | 16.273
0.5 | 0.21 | 0.0088 | 0 | 23.898
1 | 0.27 | 0.00844 | 0 | 31.994
1.5 | 0.33 | 0.0083 | 0 | 39.786
2 | 0.39 | 0.00898 | 0.001 | 43.391
2.5 | 0.447 | 0.00889 | 0.001 | 50.26
3 | 0.503 | 0.00885 | 0.001 | 56.874
3.5 | 0.559 | 0.00891 | 0.001 | 62.785
4 | 0.615 | 0.01471 | 0.002 | 41.834
4.5 | 0.671 | 0.01201 | 0.002 | 55.893
5 | 0.727 | 0.0092 | 0.002 | 79.004
5.5 | 0.782 | 0.00867 | 0.002 | 90.21
6 | 0.837 | 0.0081 | 0.002 | 103.351
6.5 | 0.892 | 0.00773 | 0.001 | 115.286
7 | 0.946 | 0.00767 | 0.001 | 123.295
7.5 | 0.997 | 0.0083 | 0.001 | 120.119
8 | 1.009 | 0.01526 | 0.001 | 66.135
8.5 | 0.849 | 0.05094 | 0 | 16.666
9 | 0.861 | 0.05477 | 0 | 15.727
9.5 | 0.863 | 0.05907 | 0 | 14.616
10 | 0.854 | 0.06253 | 0 | 13.664
10.5 | 0.835 | 0.06723 | 0 | 12.417
11 | 0.805 | 0.07243 | 0 | 11.118
11.5 | 0.768 | 0.07717 | 0 | 9.947
12 | 0.724 | 0.08305 | 0 | 8.717
12.5 | 0.676 | 0.08907 | 0 | 7.594
13 | 0.627 | 0.09749 | 0 | 6.431

## 25. Re 500k Mach 0.00 (2)
BIGFOIL.COM POLAR EXPORT
NACA42105
NACA42105 |  |  |  | Cl Max: | 1.3444 | at alpha= | 11 | deg
XFOIL ncrit=9 |  |  |  | L/D Max: | 69.9287 | at alpha= | 7.5 | deg
Re: | 500000 |  |  | Cd Min: | 0.0347 | at alpha= | 11.5 | deg
Mach: | 0 |  |  | Cl=0 at alpha= | -99 | deg
|  |  |  | @ Cl=0.1, Cd= | 0.02007
|  |  |  | @ Cl=0.4, Cd= | 0.017179
|  |  |  | @ Cl=0.6, Cd= | 0.014054
alpha (deg) | Cl | Cd | Cm | Cl/Cd
0 | 0.2895 | 0.02007 | -0.0262 | 14.4245
0.5 | 0.3468 | 0.02 | -0.0245 | 17.34
1 | 0.3996 | 0.01719 | -0.0234 | 23.2461
1.5 | 0.4536 | 0.01567 | -0.0226 | 28.947
2 | 0.5077 | 0.01482 | -0.0215 | 34.2578
3 | 0.6113 | 0.01396 | -0.0195 | 43.7894
3.5 | 0.6633 | 0.01352 | -0.0188 | 49.0607
4 | 0.7166 | 0.01375 | -0.0178 | 52.1164
4.5 | 0.7746 | 0.01211 | -0.0189 | 63.9637
5 | 0.8245 | 0.01323 | -0.0182 | 62.3205
5.5 | 0.8766 | 0.01368 | -0.0176 | 64.0789
6 | 0.9282 | 0.01425 | -0.0171 | 65.1368
7 | 1.0288 | 0.01472 | -0.0166 | 69.8913
7.5 | 1.079 | 0.01543 | -0.0159 | 69.9287
8 | 1.1283 | 0.01634 | -0.0149 | 69.0514
8.5 | 1.1755 | 0.01762 | -0.0137 | 66.714
9 | 1.2217 | 0.01912 | -0.0121 | 63.8964
9.5 | 1.2639 | 0.0212 | -0.01 | 59.6179
10 | 1.3066 | 0.023 | -0.0075 | 56.8087
10.5 | 1.3343 | 0.02608 | -0.0035 | 51.1618
11 | 1.3444 | 0.03007 | 0.0012 | 44.709
11.5 | 1.3294 | 0.0347 | 0.0076 | 38.3112

## 26. Re 500k Mach 0.10 (1)
BIGFOIL.COM POLAR EXPORT
NACA42105
NACA42105 |  |  |  | Cl Max: | 1.003 | at alpha= | 8 | deg
JavaFoil+Calcfoil stall+Eppler ext transition |  |  |  | L/D Max: | 123.401 | at alpha= | 7 | deg
Re: | 500000 |  |  | Cd Min: | 0.0077 | at alpha= | 7 | deg
Mach: | 0.1 |  |  | Cl=0 at alpha= | -1.4359 | deg
|  |  |  | @ Cl=0.1, Cd= | 0.027106
|  |  |  | @ Cl=0.4, Cd= | 0.0089974
|  |  |  | @ Cl=0.6, Cd= | 0.09503
alpha (deg) | Cl | Cd | Cm | Cl/Cd
-10 | -0.055 | 0.07803 | 0 | -0.703
-9.5 | -0.06 | 0.07282 | 0 | -0.83
-9 | -0.066 | 0.06864 | 0 | -0.966
-8.5 | -0.073 | 0.06407 | 0 | -1.133
-8 | -0.079 | 0.06089 | 0 | -1.3
-7.5 | -0.086 | 0.05695 | 0 | -1.507
-7 | -0.092 | 0.05329 | 0 | -1.734
-6.5 | -0.099 | 0.05013 | 0 | -1.97
-6 | -0.104 | 0.05401 | 0 | -1.932
-5.5 | -0.109 | 0.04963 | 0 | -2.191
-5 | -0.111 | 0.04584 | 0 | -2.427
-4.5 | -0.111 | 0.0431 | 0 | -2.577
-4 | -0.107 | 0.04056 | 0 | -2.644
-3.5 | -0.099 | 0.03845 | 0 | -2.569
-3 | -0.085 | 0.04173 | 0 | -2.032
-2.5 | -0.065 | 0.03796 | 0 | -1.7
-2 | -0.038 | 0.03995 | 0 | -0.945
-1.5 | -0.005 | 0.0376 | 0 | -0.124
-1 | 0.034 | 0.03623 | 0 | 0.939
-0.5 | 0.077 | 0.03496 | 0 | 2.19
0 | 0.152 | 0.00935 | 0 | 16.274
0.5 | 0.211 | 0.00883 | 0 | 23.919
1 | 0.271 | 0.00856 | 0.001 | 31.666
1.5 | 0.332 | 0.00832 | 0.001 | 39.872
2 | 0.392 | 0.00901 | 0.001 | 43.451
2.5 | 0.449 | 0.00892 | 0.001 | 50.338
3 | 0.506 | 0.00886 | 0.001 | 57.045
3.5 | 0.562 | 0.00895 | 0.001 | 62.8
4 | 0.618 | 0.01476 | 0.002 | 41.882
4.5 | 0.674 | 0.01204 | 0.002 | 56.012
5 | 0.73 | 0.00923 | 0.002 | 79.125
5.5 | 0.786 | 0.0087 | 0.002 | 90.316
6 | 0.841 | 0.00813 | 0.002 | 103.472
6.5 | 0.896 | 0.00776 | 0.001 | 115.419
7 | 0.95 | 0.0077 | 0.001 | 123.401
7.5 | 0.999 | 0.01359 | 0.001 | 73.522
8 | 1.003 | 0.01601 | 0.001 | 62.65
8.5 | 0.851 | 0.05087 | 0 | 16.729
9 | 0.862 | 0.05482 | 0 | 15.721
9.5 | 0.861 | 0.05909 | 0 | 14.576
10 | 0.849 | 0.06281 | 0 | 13.515
10.5 | 0.825 | 0.06744 | 0 | 12.227
11 | 0.79 | 0.07291 | 0 | 10.833
11.5 | 0.746 | 0.07842 | 0 | 9.517
12 | 0.696 | 0.08357 | 0 | 8.333
12.5 | 0.643 | 0.0909 | 0 | 7.071
13 | 0.588 | 0.09503 | 0 | 6.182

## 27. Re 500k Mach 0.10 (2)
BIGFOIL.COM POLAR EXPORT
NACA42105
NACA42105 |  |  |  | Cl Max: | 1.2687 | at alpha= | 10 | deg
XFOIL ncrit=9 |  |  |  | L/D Max: | 272.186 | at alpha= | 4.5 | deg
Re: | 500000 |  |  | Cd Min: | 0.01155 | at alpha= | 10 | deg
Mach: | 0.1 |  |  | Cl=0 at alpha= | -99 | deg
|  |  |  | @ Cl=0.1, Cd= | 0.00667
|  |  |  | @ Cl=0.4, Cd= | 0.0050922
|  |  |  | @ Cl=0.6, Cd= | 0.0036514
alpha (deg) | Cl | Cd | Cm | Cl/Cd
0 | 0.2827 | 0.00667 | -0.0247 | 42.3838
0.5 | 0.3388 | 0.0066 | -0.0231 | 51.3333
1 | 0.3921 | 0.00518 | -0.0224 | 75.695
1.5 | 0.4461 | 0.00458 | -0.0216 | 97.4017
2 | 0.4996 | 0.00413 | -0.0206 | 120.9685
2.5 | 0.552 | 0.00408 | -0.0196 | 135.2941
3 | 0.6024 | 0.00363 | -0.0188 | 165.9504
3.5 | 0.6544 | 0.00341 | -0.0181 | 191.9062
4 | 0.7067 | 0.00347 | -0.0172 | 203.6599
4.5 | 0.7594 | 0.00279 | -0.0171 | 272.1864
5 | 0.809 | 0.0034 | -0.0164 | 237.9412
5.5 | 0.8602 | 0.00368 | -0.0159 | 233.75
6 | 0.9109 | 0.00405 | -0.0154 | 224.9136
7 | 1.0097 | 0.00412 | -0.0148 | 245.0728
7.5 | 1.0587 | 0.0046 | -0.014 | 230.1522
8 | 1.1064 | 0.00527 | -0.0129 | 209.9431
8.5 | 1.1517 | 0.0063 | -0.0116 | 182.8095
9 | 1.1949 | 0.00768 | -0.0098 | 155.5859
9.5 | 1.2331 | 0.00957 | -0.0075 | 128.8506
10 | 1.2687 | 0.01155 | -0.0047 | 109.8442

## 28. Re 500k Mach 0.25 (1)
BIGFOIL.COM POLAR EXPORT
NACA42105
NACA42105 |  |  |  | Cl Max: | 0.997 | at alpha= | 7.5 | deg
JavaFoil+Calcfoil stall+Eppler ext transition |  |  |  | L/D Max: | 123.821 | at alpha= | 7 | deg
Re: | 500000 |  |  | Cd Min: | 0.00787 | at alpha= | 7 | deg
Mach: | 0.25 |  |  | Cl=0 at alpha= | -1.446 | deg
|  |  |  | @ Cl=0.1, Cd= | 0.027752
|  |  |  | @ Cl=0.4, Cd= | 0.09301
|  |  |  | @ Cl=0.6, Cd= | 0.09301
alpha (deg) | Cl | Cd | Cm | Cl/Cd
-20 | -0.099 | 0.19365 | -0.003 | -0.512
-19.5 | -0.097 | 0.18351 | -0.003 | -0.526
-19 | -0.094 | 0.17475 | -0.003 | -0.538
-18.5 | -0.091 | 0.16496 | -0.003 | -0.554
-18 | -0.089 | 0.15577 | -0.002 | -0.569
-17.5 | -0.086 | 0.14872 | -0.002 | -0.579
-17 | -0.083 | 0.14695 | -0.002 | -0.568
-16.5 | -0.081 | 0.13903 | -0.002 | -0.581
-16 | -0.078 | 0.13285 | -0.002 | -0.589
-15.5 | -0.076 | 0.12442 | -0.002 | -0.607
-15 | -0.073 | 0.11806 | -0.002 | -0.618
-14.5 | -0.07 | 0.12929 | -0.001 | -0.544
-14 | -0.068 | 0.11854 | -0.001 | -0.571
-13.5 | -0.065 | 0.11286 | -0.001 | -0.576
-13 | -0.062 | 0.10483 | -0.001 | -0.595
-12.5 | -0.06 | 0.09717 | -0.001 | -0.614
-12 | -0.057 | 0.09264 | -0.001 | -0.616
-11.5 | -0.054 | 0.08852 | -0.001 | -0.614
-11 | -0.052 | 0.08265 | -0.001 | -0.626
-10.5 | -0.049 | 0.07789 | -0.001 | -0.63
-10 | -0.046 | 0.07245 | -0.001 | -0.64
-9.5 | -0.044 | 0.06798 | 0 | -0.643
-9 | -0.041 | 0.07287 | 0 | -0.563
-8.5 | -0.038 | 0.06785 | 0 | -0.565
-8 | -0.036 | 0.06228 | 0 | -0.572
-7.5 | -0.033 | 0.05933 | 0 | -0.555
-7 | -0.03 | 0.05489 | 0 | -0.551
-6.5 | -0.028 | 0.05111 | 0 | -0.539
-6 | -0.025 | 0.04762 | 0 | -0.522
-5.5 | -0.022 | 0.04484 | 0 | -0.494
-5 | -0.019 | 0.04236 | 0 | -0.459
-4.5 | -0.017 | 0.04481 | 0 | -0.373
-4 | -0.049 | 0.04241 | 0 | -1.165
-3.5 | -0.061 | 0.03969 | 0 | -1.531
-3 | -0.062 | 0.03752 | 0 | -1.654
-2.5 | -0.053 | 0.03532 | 0 | -1.504
-2 | -0.034 | 0.04224 | 0 | -0.798
-1.5 | -0.004 | 0.03877 | 0 | -0.114
-1 | 0.033 | 0.03705 | 0 | 0.897
-0.5 | 0.076 | 0.0357 | 0 | 2.139
0 | 0.154 | 0.00987 | 0.001 | 15.587
0.5 | 0.215 | 0.00917 | 0.001 | 23.448
1 | 0.277 | 0.00872 | 0.001 | 31.809
1.5 | 0.34 | 0.00853 | 0.001 | 39.877
2 | 0.402 | 0.00923 | 0.001 | 43.591
2.5 | 0.461 | 0.00912 | 0.001 | 50.585
3 | 0.519 | 0.00908 | 0.001 | 57.207
3.5 | 0.577 | 0.00912 | 0.001 | 63.306
4 | 0.635 | 0.01115 | 0.001 | 56.924
4.5 | 0.692 | 0.01222 | 0.002 | 56.65
5 | 0.749 | 0.01105 | 0.002 | 67.787
5.5 | 0.806 | 0.00888 | 0.002 | 90.812
6 | 0.862 | 0.00841 | 0.002 | 102.539
6.5 | 0.918 | 0.00791 | 0.002 | 116.105
7 | 0.974 | 0.00787 | 0.001 | 123.821
7.5 | 0.997 | 0.01537 | 0.001 | 64.858
8 | 0.946 | 0.02743 | 0.001 | 34.478
8.5 | 0.86 | 0.05187 |  | 16.575
9 | 0.858 | 0.05619 | 0 | 15.272
9.5 | 0.838 | 0.06089 | 0 | 13.756
10 | 0.796 | 0.0645 | 0 | 12.344
10.5 | 0.733 | 0.06984 | 0 | 10.499
11 | 0.65 | 0.0759 | 0 | 8.569
11.5 | 0.551 | 0.08282 | 0 | 6.655
12 | 0.44 | 0.08668 | 0 | 5.077
12.5 | 0.319 | 0.09301 | 0 | 3.429

## 29. Re 500k Mach 0.25 (2)
BIGFOIL.COM POLAR EXPORT
NACA42105
NACA42105 |  |  |  | Cl Max: | 0.6347 | at alpha= | 3 | deg
XFOIL ncrit=9 |  |  |  | L/D Max: | 44.2917 | at alpha= | 3 | deg
Re: | 500000 |  |  | Cd Min: | 0.02045 | at alpha= | 0 | deg
Mach: | 0.25 |  |  | Cl=0 at alpha= | -99 | deg
|  |  |  | @ Cl=0.1, Cd= | 0.02045
|  |  |  | @ Cl=0.4, Cd= | 0.018134
|  |  |  | @ Cl=0.6, Cd= | 0.014606
alpha (deg) | Cl | Cd | Cm | Cl/Cd
0 | 0.3005 | 0.02045 | -0.0266 | 14.6944
0.5 | 0.3593 | 0.02042 | -0.0248 | 17.5955
1 | 0.4145 | 0.01732 | -0.0237 | 23.9319
1.5 | 0.4705 | 0.01593 | -0.0227 | 29.5355
2 | 0.5264 | 0.01519 | -0.0214 | 34.6544
3 | 0.6347 | 0.01433 | -0.0192 | 44.2917

## 30. Re 500k Mach 0.50 (1)
BIGFOIL.COM POLAR EXPORT
NACA42105
NACA42105 |  |  |  | Cl Max: | 2.276 | at alpha= | 20 | deg
JavaFoil+Calcfoil stall+Eppler ext transition |  |  |  | L/D Max: | 101.358 | at alpha= | 6 | deg
Re: | 500000 |  |  | Cd Min: | 0.00915 | at alpha= | 2.5 | deg
Mach: | 0.5 |  |  | Cl=0 at alpha= | -1.44 | deg
|  |  |  | @ Cl=0.1, Cd= | 0.010129
|  |  |  | @ Cl=0.4, Cd= | 0.0093178
|  |  |  | @ Cl=0.6, Cd= | 0.010101
alpha (deg) | Cl | Cd | Cm | Cl/Cd
-20 | -1.931 | 0.21104 | -0.004 | -9.15
-19.5 | -1.881 | 0.20554 | -0.004 | -9.152
-19 | -1.831 | 0.20057 | -0.004 | -9.128
-18.5 | -1.781 | 0.1955 | -0.003 | -9.107
-18 | -1.728 | 0.19319 | -0.003 | -8.946
-17.5 | -1.678 | 0.1871 | -0.003 | -8.967
-17 | -1.627 | 0.18258 | -0.003 | -8.911
-16.5 | -1.576 | 0.1782 | -0.003 | -8.845
-16 | -1.525 | 0.17386 | -0.002 | -8.773
-15.5 | -1.474 | 0.1696 | -0.002 | -8.692
-15 | -1.422 | 0.15852 | -0.002 | -8.968
-14.5 | -1.37 | 0.14964 | -0.002 | -9.157
-14 | -1.319 | 0.14505 | -0.002 | -9.093
-13.5 | -0.603 | 0.1411 | -0.002 | -4.272
-13 | -0.578 | 0.13725 | -0.001 | -4.213
-12.5 | -0.554 | 0.13952 | -0.001 | -3.968
-12 | -0.529 | 0.1294 | -0.001 | -4.084
-11.5 | -0.504 | 0.1217 | -0.001 | -4.14
-11 | -0.479 | 0.11822 | -0.001 | -4.053
-10.5 | -0.454 | 0.115 | -0.001 | -3.951
-10 | -0.43 | 0.11191 | -0.001 | -3.838
-9.5 | -0.405 | 0.11395 | -0.001 | -3.551
-9 | -0.38 | 0.08351 | 0 | -4.545
-8.5 | -0.355 | 0.06784 | 0 | -5.227
-8 | -0.33 | 0.06019 | 0 | -5.48
-7.5 | -0.305 | 0.05477 | 0 | -5.57
-7 | -0.28 | 0.05028 | 0 | -5.575
-6.5 | -0.255 | 0.06879 | 0 | -3.712
-6 | -0.23 | 0.05332 | 0 | -4.321
-5.5 | -0.205 | 0.04662 | 0 | -4.407
-5 | -0.18 | 0.04259 | 0 | -4.237
-4.5 | -0.155 | 0.03911 | 0 | -3.972
-4 | -0.13 | 0.04996 | 0 | -2.605
-3.5 | -0.105 | 0.04124 | 0 | -2.545
-3 | -0.08 | 0.03712 | 0 | -2.146
-2.5 | -0.054 | 0.03766 | 0 | -1.441
-2 | -0.029 | 0.04478 | 0.001 | -0.643
-1.5 | -0.003 | 0.03941 | 0.001 | -0.083
-1 | 0.022 | 0.03706 | 0.001 | 0.603
-0.5 | 0.048 | 0.03581 | 0.001 | 1.342
0 | 0.092 | 0.01007 | 0.001 | 9.156
0.5 | 0.217 | 0.011 | 0.001 | 19.693
1 | 0.299 | 0.01008 | 0.001 | 29.699
1.5 | 0.375 | 0.0094 | 0.001 | 39.946
2 | 0.448 | 0.00916 | 0.001 | 48.894
2.5 | 0.514 | 0.00915 | 0.001 | 56.117
3 | 0.578 | 0.01006 | 0.001 | 57.436
3.5 | 0.642 | 0.01018 | 0.001 | 63.058
4 | 0.705 | 0.01105 | 0.001 | 63.843
4.5 | 0.768 | 0.01329 | 0.002 | 57.789
5 | 0.83 | 0.01199 | 0.002 | 69.209
5.5 | 0.891 | 0.00982 | 0.002 | 90.782
6 | 0.951 | 0.00938 | 0.002 | 101.358
6.5 | 0.921 | 0.02011 | 0.002 | 45.77
7 | 0.893 | 0.03852 | 0.001 | 23.183
7.5 | 0.924 | 0.04777 | 0.001 | 19.336
8 | 0.844 | 0.0519 | 0 | 16.27
8.5 | 0.531 | 0.05679 | 0 | 9.358
9 | 0.56 | 0.06237 | 0 | 8.977
9.5 | 0.588 | 0.07396 | 0 | 7.957
10 | 0.617 | 0.07827 | 0 | 7.888
10.5 | 0.647 | 0.08853 | 0 | 7.303
11 | 0.677 | 0.12298 | 0 | 5.502
11.5 | 0.708 | 0.13469 | 0 | 5.256
12 | 0.741 | 0.15428 | 0 | 4.803
12.5 | 1.482 | 0.16522 | 0 | 8.97
13 | 1.535 | 0.16869 | 0 | 9.1
13.5 | 1.589 | 0.17817 | 0 | 8.92
14 | 1.645 | 0.17769 | 0 | 9.257
14.5 | 1.697 | 0.18153 | 0 | 9.347
15 | 1.752 | 0.19115 | 0 | 9.165
15.5 | 1.805 | 0.192 | -0.001 | 9.399
16 | 1.857 | 0.1973 | -0.001 | 9.41
16.5 | 1.912 | 0.21152 | -0.001 | 9.042
17 | 1.964 | 0.21208 | -0.001 | 9.261
17.5 | 2.016 | 0.21628 | -0.001 | 9.319
18 | 2.067 | 0.22349 | -0.001 | 9.25
18.5 | 2.123 | 0.22618 | -0.002 | 9.386
19 | 2.174 | 0.23046 | -0.002 | 9.434
19.5 | 2.225 | 0.2347 | -0.002 | 9.481
20 | 2.276 | 0.2381 | -0.002 | 9.56

## 31. Re 500k Mach 0.50 (2)
BIGFOIL.COM POLAR EXPORT
NACA42105
NACA42105 |  |  |  | Cl Max: | 1.2899 | at alpha= | 8 | deg
XFOIL ncrit=9 |  |  |  | L/D Max: | 66.1736 | at alpha= | 7 | deg
Re: | 500000 |  |  | Cd Min: | 0.04979 | at alpha= | 9 | deg
Mach: | 0.5 |  |  | Cl=0 at alpha= | -99 | deg
|  |  |  | @ Cl=0.1, Cd= | 0.02261
|  |  |  | @ Cl=0.4, Cd= | 0.021793
|  |  |  | @ Cl=0.6, Cd= | 0.017054
alpha (deg) | Cl | Cd | Cm | Cl/Cd
0 | 0.3421 | 0.02261 | -0.0276 | 15.1305
0.5 | 0.408 | 0.02168 | -0.0254 | 18.8192
1 | 0.4693 | 0.01845 | -0.0241 | 25.4363
1.5 | 0.533 | 0.01743 | -0.0223 | 30.5795
2 | 0.5978 | 0.01705 | -0.0203 | 35.0616
2.5 | 0.6616 | 0.01716 | -0.0186 | 38.5548
4 | 0.8454 | 0.01776 | -0.0133 | 47.6014
4.5 | 0.9066 | 0.01872 | -0.0115 | 48.4295
5 | 0.9714 | 0.01842 | -0.0111 | 52.7362
5.5 | 1.0277 | 0.02039 | -0.0089 | 50.4022
6 | 1.0765 | 0.02317 | -0.0064 | 46.4609
6.5 | 1.1143 | 0.02705 | -0.0036 | 41.1941
7 | 1.2348 | 0.01866 | -0.0023 | 66.1736
7.5 | 1.265 | 0.0233 | 0.0011 | 54.2918
8 | 1.2899 | 0.02775 | 0.0048 | 46.4829
8.5 | 1.2722 | 0.03455 | 0.0086 | 36.822
9 | 1.1859 | 0.04979 | -0.0001 | 23.818

## 32. Re 750k Mach 0.00 (1)
BIGFOIL.COM POLAR EXPORT
NACA42105
NACA42105 |  |  |  | Cl Max: | 1.026 | at alpha= | 8 | deg
JavaFoil+Calcfoil stall+Eppler ext transition |  |  |  | L/D Max: | 135.048 | at alpha= | 7 | deg
Re: | 750000 |  |  | Cd Min: | 0.00701 | at alpha= | 7 | deg
Mach: | 0 |  |  | Cl=0 at alpha= | -1.4359 | deg
|  |  |  | @ Cl=0.1, Cd= | 0.025977
|  |  |  | @ Cl=0.4, Cd= | 0.0082625
|  |  |  | @ Cl=0.6, Cd= | 0.012395
alpha (deg) | Cl | Cd | Cm | Cl/Cd
-10.5 | -0.072 | 0.0721 | -0.001 | -0.996
-10 | -0.077 | 0.06843 | 0 | -1.121
-9.5 | -0.082 | 0.0644 | 0 | -1.27
-9 | -0.087 | 0.0651 | 0 | -1.339
-8.5 | -0.093 | 0.06095 | 0 | -1.521
-8 | -0.098 | 0.05788 | 0 | -1.7
-7.5 | -0.104 | 0.05433 | 0 | -1.914
-7 | -0.109 | 0.05116 | 0 | -2.138
-6.5 | -0.114 | 0.04818 | 0 | -2.371
-6 | -0.118 | 0.0455 | 0 | -2.598
-5.5 | -0.121 | 0.04234 | 0 | -2.853
-5 | -0.121 | 0.04346 | 0 | -2.792
-4.5 | -0.119 | 0.04106 | 0 | -2.902
-4 | -0.113 | 0.0385 | 0 | -2.943
-3.5 | -0.103 | 0.03654 | 0 | -2.818
-3 | -0.087 | 0.03482 | 0 | -2.509
-2.5 | -0.066 | 0.03343 | 0 | -1.97
-2 | -0.038 | 0.0381 | 0 | -1.004
-1.5 | -0.005 | 0.03594 | 0 | -0.131
-1 | 0.034 | 0.03475 | 0 | 0.98
-0.5 | 0.077 | 0.03376 | 0 | 2.266
0 | 0.152 | 0.00838 | 0 | 18.126
0.5 | 0.21 | 0.00797 | 0.001 | 26.38
1 | 0.27 | 0.00771 | 0.001 | 35.008
1.5 | 0.33 | 0.0076 | 0.001 | 43.451
2 | 0.39 | 0.00828 | 0.001 | 47.054
2.5 | 0.447 | 0.00818 | 0.001 | 54.656
3 | 0.503 | 0.00815 | 0.001 | 61.71
3.5 | 0.559 | 0.00891 | 0.001 | 62.791
4 | 0.615 | 0.01367 | 0.002 | 45.01
4.5 | 0.671 | 0.01117 | 0.002 | 60.082
5 | 0.727 | 0.00835 | 0.002 | 87.048
5.5 | 0.782 | 0.0079 | 0.002 | 99.045
6 | 0.837 | 0.00738 | 0.002 | 113.381
6.5 | 0.892 | 0.00706 | 0.001 | 126.381
7 | 0.946 | 0.00701 | 0.001 | 135.048
7.5 | 0.997 | 0.00762 | 0.001 | 130.821
8 | 1.026 | 0.01363 | 0.001 | 75.261
8.5 | 0.999 | 0.01846 | 0.001 | 54.119
9 | 0.861 | 0.05372 | 0 | 16.035
9.5 | 0.864 | 0.05742 | 0 | 15.038
10 | 0.855 | 0.06126 | 0 | 13.95
10.5 | 0.835 | 0.06605 | 0 | 12.64
11 | 0.805 | 0.07018 | 0 | 11.475
11.5 | 0.768 | 0.0751 | 0 | 10.224
12 | 0.724 | 0.08036 | 0 | 9.01
12.5 | 0.677 | 0.08517 | 0 | 7.944
13 | 0.627 | 0.09146 | 0 | 6.857

## 33. Re 750k Mach 0.00 (2)
BIGFOIL.COM POLAR EXPORT
NACA42105
NACA42105 |  |  |  | Cl Max: | 0.4579 | at alpha= | 1.5 | deg
XFOIL ncrit=9 |  |  |  | L/D Max: | 29.2401 | at alpha= | 1.5 | deg
Re: | 750000 |  |  | Cd Min: | 0.01881 | at alpha= | 0 | deg
Mach: | 0 |  |  | Cl=0 at alpha= | -99 | deg
|  |  |  | @ Cl=0.1, Cd= | 0.01881
|  |  |  | @ Cl=0.4, Cd= | 0.015662
|  |  |  | @ Cl=0.6, Cd= | 0.01566
alpha (deg) | Cl | Cd | Cm | Cl/Cd
0 | 0.2922 | 0.01881 | -0.0264 | 15.5343
0.5 | 0.3469 | 0.0169 | -0.0253 | 20.5266
1 | 0.4018 | 0.01562 | -0.0241 | 25.7234
1.5 | 0.4579 | 0.01566 | -0.0228 | 29.2401

## 34. Re 750k Mach 0.10 (1)
BIGFOIL.COM POLAR EXPORT
NACA42105
NACA42105 |  |  |  | Cl Max: | 1.025 | at alpha= | 8 | deg
JavaFoil+Calcfoil stall+Eppler ext transition |  |  |  | L/D Max: | 135.159 | at alpha= | 7 | deg
Re: | 750000 |  |  | Cd Min: | 0.00703 | at alpha= | 7 | deg
Mach: | 0.1 |  |  | Cl=0 at alpha= | -1.4359 | deg
|  |  |  | @ Cl=0.1, Cd= | 0.026194
|  |  |  | @ Cl=0.4, Cd= | 0.0082946
|  |  |  | @ Cl=0.6, Cd= | 0.09181
alpha (deg) | Cl | Cd | Cm | Cl/Cd
-10 | -0.055 | 0.06888 | 0 | -0.796
-9.5 | -0.06 | 0.06511 | 0 | -0.928
-9 | -0.066 | 0.06515 | 0 | -1.019
-8.5 | -0.073 | 0.0612 | 0 | -1.187
-8 | -0.079 | 0.05848 | 0 | -1.354
-7.5 | -0.086 | 0.05402 | 0 | -1.589
-7 | -0.092 | 0.05105 | 0 | -1.811
-6.5 | -0.099 | 0.04833 | 0 | -2.044
-6 | -0.104 | 0.04572 | 0 | -2.283
-5.5 | -0.109 | 0.0429 | 0 | -2.536
-5 | -0.111 | 0.04056 | 0 | -2.743
-4.5 | -0.111 | 0.04097 | 0 | -2.712
-4 | -0.107 | 0.03854 | 0 | -2.783
-3.5 | -0.099 | 0.03662 | 0 | -2.699
-3 | -0.085 | 0.03494 | 0 | -2.427
-2.5 | -0.065 | 0.03361 | 0 | -1.921
-2 | -0.038 | 0.03821 | 0 | -0.989
-1.5 | -0.005 | 0.03629 | 0 | -0.129
-1 | 0.034 | 0.03478 | 0 | 0.978
-0.5 | 0.077 | 0.03399 | 0 | 2.253
0 | 0.152 | 0.00857 | 0 | 17.751
0.5 | 0.211 | 0.00803 | 0.001 | 26.299
1 | 0.271 | 0.00773 | 0.001 | 35.067
1.5 | 0.332 | 0.00763 | 0.001 | 43.48
2 | 0.392 | 0.00831 | 0.001 | 47.115
2.5 | 0.449 | 0.0082 | 0.001 | 54.749
3 | 0.506 | 0.00818 | 0.001 | 61.822
3.5 | 0.562 | 0.00898 | 0.001 | 62.623
4 | 0.618 | 0.01372 | 0.002 | 45.066
4.5 | 0.674 | 0.0112 | 0.002 | 60.214
5 | 0.73 | 0.00838 | 0.002 | 87.176
5.5 | 0.786 | 0.00792 | 0.002 | 99.157
6 | 0.841 | 0.00741 | 0.002 | 113.51
6.5 | 0.896 | 0.00708 | 0.001 | 126.521
7 | 0.95 | 0.00703 | 0.001 | 135.159
7.5 | 1.001 | 0.00774 | 0.001 | 129.359
8 | 1.025 | 0.01388 | 0.001 | 73.852
8.5 | 0.99 | 0.02019 | 0.001 | 49.014
9 | 0.862 | 0.05375 | 0 | 16.036
9.5 | 0.861 | 0.05755 | 0 | 14.969
10 | 0.849 | 0.06153 | 0 | 13.798
10.5 | 0.825 | 0.06608 | 0 | 12.48
11 | 0.79 | 0.07107 | 0 | 11.115
11.5 | 0.746 | 0.07573 | 0 | 9.856
12 | 0.697 | 0.08023 | 0 | 8.681
12.5 | 0.643 | 0.08564 | 0 | 7.507
13 | 0.588 | 0.09181 | 0 | 6.402

## 35. Re 750k Mach 0.25 (1)
BIGFOIL.COM POLAR EXPORT
NACA42105
NACA42105 |  |  |  | Cl Max: | 1.015 | at alpha= | 7.5 | deg
JavaFoil+Calcfoil stall+Eppler ext transition |  |  |  | L/D Max: | 135.599 | at alpha= | 7 | deg
Re: | 750000 |  |  | Cd Min: | 0.00718 | at alpha= | 7 | deg
Mach: | 0.25 |  |  | Cl=0 at alpha= | -1.446 | deg
|  |  |  | @ Cl=0.1, Cd= | 0.026516
|  |  |  | @ Cl=0.4, Cd= | 0.08894
|  |  |  | @ Cl=0.6, Cd= | 0.08894
alpha (deg) | Cl | Cd | Cm | Cl/Cd
-20 | -0.099 | 0.17026 | -0.003 | -0.583
-19.5 | -0.097 | 0.16293 | -0.003 | -0.593
-19 | -0.094 | 0.15597 | -0.003 | -0.603
-18.5 | -0.091 | 0.15631 | -0.003 | -0.584
-18 | -0.089 | 0.14884 | -0.003 | -0.596
-17.5 | -0.086 | 0.14308 | -0.002 | -0.602
-17 | -0.083 | 0.13838 | -0.002 | -0.603
-16.5 | -0.081 | 0.13157 | -0.002 | -0.615
-16 | -0.078 | 0.12623 | -0.002 | -0.62
-15.5 | -0.076 | 0.11905 | -0.002 | -0.635
-15 | -0.073 | 0.11369 | -0.002 | -0.642
-14.5 | -0.07 | 0.10733 | -0.002 | -0.655
-14 | -0.068 | 0.10165 | -0.001 | -0.666
-13.5 | -0.065 | 0.09611 | -0.001 | -0.677
-13 | -0.062 | 0.09081 | -0.001 | -0.687
-12.5 | -0.06 | 0.08683 | -0.001 | -0.688
-12 | -0.057 | 0.08315 | -0.001 | -0.686
-11.5 | -0.054 | 0.08399 | -0.001 | -0.648
-11 | -0.052 | 0.07897 | -0.001 | -0.655
-10.5 | -0.049 | 0.07475 | -0.001 | -0.656
-10 | -0.046 | 0.06993 | -0.001 | -0.663
-9.5 | -0.044 | 0.065 | 0 | -0.672
-9 | -0.041 | 0.06139 | 0 | -0.668
-8.5 | -0.038 | 0.05738 | 0 | -0.668
-8 | -0.036 | 0.05416 | 0 | -0.658
-7.5 | -0.033 | 0.05147 | 0 | -0.641
-7 | -0.03 | 0.0521 | 0 | -0.581
-6.5 | -0.028 | 0.04907 | 0 | -0.562
-6 | -0.025 | 0.04619 | 0 | -0.538
-5.5 | -0.022 | 0.04306 | 0 | -0.515
-5 | -0.019 | 0.04074 | 0 | -0.477
-4.5 | -0.017 | 0.03853 | 0 | -0.434
-4 | -0.049 | 0.0402 | 0 | -1.229
-3.5 | -0.061 | 0.03797 | 0 | -1.601
-3 | -0.062 | 0.0358 | 0 | -1.734
-2.5 | -0.053 | 0.03415 | 0 | -1.556
-2 | -0.034 | 0.03628 | 0 | -0.929
-1.5 | -0.004 | 0.0373 | 0 | -0.118
-1 | 0.033 | 0.03554 | 0 | 0.935
-0.5 | 0.076 | 0.03439 | 0 | 2.221
0 | 0.154 | 0.0088 | 0.001 | 17.476
0.5 | 0.215 | 0.00829 | 0.001 | 25.922
1 | 0.277 | 0.00797 | 0.001 | 34.829
1.5 | 0.34 | 0.00777 | 0.001 | 43.761
2 | 0.402 | 0.0085 | 0.001 | 47.295
2.5 | 0.461 | 0.00838 | 0.001 | 55.029
3 | 0.519 | 0.00836 | 0.001 | 62.109
3.5 | 0.577 | 0.00918 | 0.001 | 62.889
4 | 0.635 | 0.014 | 0.002 | 45.351
4.5 | 0.692 | 0.01136 | 0.002 | 60.923
5 | 0.749 | 0.01028 | 0.002 | 72.904
5.5 | 0.806 | 0.00809 | 0.002 | 99.682
6 | 0.862 | 0.00756 | 0.002 | 114.113
6.5 | 0.918 | 0.00722 | 0.002 | 127.237
7 | 0.974 | 0.00718 | 0.001 | 135.599
7.5 | 1.015 | 0.01362 | 0.001 | 74.554
8 | 0.984 | 0.01979 | 0.001 | 49.695
8.5 | 0.86 | 0.05085 | 0 | 16.907
9 | 0.858 | 0.05462 | 0 | 15.713
9.5 | 0.838 | 0.05852 | 0 | 14.316
10 | 0.796 | 0.06283 | 0 | 12.673
10.5 | 0.733 | 0.06792 | 0 | 10.796
11 | 0.65 | 0.07327 | 0 | 8.878
11.5 | 0.551 | 0.07777 | 0 | 7.089
12 | 0.44 | 0.08357 | 0 | 5.267
12.5 | 0.319 | 0.08894 | 0 | 3.587

## 36. Re 750k Mach 0.25 (2)
BIGFOIL.COM POLAR EXPORT
NACA42105
NACA42105 |  |  |  | Cl Max: | 0.4754 | at alpha= | 1.5 | deg
XFOIL ncrit=9 |  |  |  | L/D Max: | 29.9937 | at alpha= | 1.5 | deg
Re: | 750000 |  |  | Cd Min: | 0.01585 | at alpha= | 1.5 | deg
Mach: | 0.25 |  |  | Cl=0 at alpha= | -99 | deg
|  |  |  | @ Cl=0.1, Cd= | 0.01584
|  |  |  | @ Cl=0.4, Cd= | 0.01584
|  |  |  | @ Cl=0.6, Cd= | 0.01585
alpha (deg) | Cl | Cd | Cm | Cl/Cd
1 | 0.4169 | 0.01584 | -0.0244 | 26.3194
1.5 | 0.4754 | 0.01585 | -0.0229 | 29.9937

## 37. Re 750k Mach 0.50 (1)
BIGFOIL.COM POLAR EXPORT
NACA42105
NACA42105 |  |  |  | Cl Max: | 2.276 | at alpha= | 20 | deg
JavaFoil+Calcfoil stall+Eppler ext transition |  |  |  | L/D Max: | 123.596 | at alpha= | 6.5 | deg
Re: | 750000 |  |  | Cd Min: | 0.00817 | at alpha= | 6.5 | deg
Mach: | 0.5 |  |  | Cl=0 at alpha= | -1.44 | deg
|  |  |  | @ Cl=0.1, Cd= | 0.0091418
|  |  |  | @ Cl=0.4, Cd= | 0.0085215
|  |  |  | @ Cl=0.6, Cd= | 0.0093075
alpha (deg) | Cl | Cd | Cm | Cl/Cd
-20 | -1.931 | 0.19681 | -0.004 | -9.812
-19.5 | -1.881 | 0.19136 | -0.004 | -9.83
-19 | -1.831 | 0.18641 | -0.004 | -9.822
-18.5 | -1.781 | 0.18138 | -0.003 | -9.817
-18 | -1.728 | 0.1811 | -0.003 | -9.544
-17.5 | -1.678 | 0.17034 | -0.003 | -9.85
-17 | -1.627 | 0.1658 | -0.003 | -9.814
-16.5 | -1.576 | 0.1614 | -0.003 | -9.766
-16 | -1.525 | 0.15704 | -0.002 | -9.713
-15.5 | -1.474 | 0.15278 | -0.002 | -9.649
-15 | -1.422 | 0.14504 | -0.002 | -9.802
-14.5 | -1.37 | 0.14059 | -0.002 | -9.748
-14 | -1.319 | 0.13292 | -0.002 | -9.923
-13.5 | -0.603 | 0.12904 | -0.002 | -4.672
-13 | -0.578 | 0.12537 | -0.001 | -4.613
-12.5 | -0.554 | 0.12588 | -0.001 | -4.399
-12 | -0.529 | 0.11344 | -0.001 | -4.66
-11.5 | -0.504 | 0.08727 | -0.001 | -5.774
-11 | -0.479 | 0.07809 | -0.001 | -6.137
-10.5 | -0.454 | 0.07209 | -0.001 | -6.304
-10 | -0.43 | 0.06553 | -0.001 | -6.555
-9.5 | -0.405 | 0.0608 | -0.001 | -6.657
-9 | -0.38 | 0.07647 | 0 | -4.964
-8.5 | -0.355 | 0.06417 | 0 | -5.526
-8 | -0.33 | 0.05698 | 0 | -5.789
-7.5 | -0.305 | 0.05234 | 0 | -5.829
-7 | -0.28 | 0.04776 | 0 | -5.87
-6.5 | -0.255 | 0.06271 | 0 | -4.073
-6 | -0.23 | 0.05001 | 0 | -4.609
-5.5 | -0.205 | 0.04465 | 0 | -4.602
-5 | -0.18 | 0.04062 | 0 | -4.443
-4.5 | -0.155 | 0.03779 | 0 | -4.112
-4 | -0.13 | 0.0469 | 0 | -2.776
-3.5 | -0.105 | 0.03899 | 0 | -2.692
-3 | -0.08 | 0.03538 | 0 | -2.251
-2.5 | -0.054 | 0.03634 | 0.001 | -1.494
-2 | -0.029 | 0.03618 | 0.001 | -0.796
-1.5 | -0.003 | 0.03821 | 0.001 | -0.086
-1 | 0.022 | 0.03564 | 0.001 | 0.627
-0.5 | 0.048 | 0.03456 | 0.001 | 1.39
0 | 0.092 | 0.00909 | 0.001 | 10.135
0.5 | 0.217 | 0.0099 | 0.001 | 21.878
1 | 0.299 | 0.00909 | 0.001 | 32.936
1.5 | 0.375 | 0.00859 | 0.001 | 43.686
2 | 0.448 | 0.00839 | 0.001 | 53.392
2.5 | 0.514 | 0.00925 | 0.001 | 55.532
3 | 0.578 | 0.00928 | 0.001 | 62.252
3.5 | 0.642 | 0.00936 | 0.001 | 68.582
4 | 0.705 | 0.0113 | 0.001 | 62.401
4.5 | 0.768 | 0.01233 | 0.002 | 62.267
5 | 0.83 | 0.01113 | 0.002 | 74.59
5.5 | 0.891 | 0.00899 | 0.002 | 99.12
6 | 0.951 | 0.00852 | 0.002 | 111.655
6.5 | 1.01 | 0.00817 | 0.002 | 123.596
7 | 1.05 | 0.01305 | 0.002 | 80.478
7.5 | 0.927 | 0.04564 | 0.001 | 20.304
8 | 0.844 | 0.04984 | 0 | 16.942
8.5 | 0.531 | 0.05499 | 0 | 9.664
9 | 0.56 | 0.06053 | 0 | 9.251
9.5 | 0.589 | 0.06609 | 0 | 8.906
10 | 0.617 | 0.07492 | 0 | 8.242
10.5 | 0.647 | 0.08434 | 0 | 7.669
11 | 0.677 | 0.11069 | 0 | 6.113
11.5 | 0.715 | 0.13117 | 0 | 5.448
12 | 0.741 | 0.13451 | 0 | 5.509
12.5 | 1.482 | 0.14281 | 0 | 10.377
13 | 1.535 | 0.1514 | 0 | 10.142
13.5 | 1.589 | 0.15434 | 0 | 10.297
14 | 1.645 | 0.16144 | 0 | 10.189
14.5 | 1.697 | 0.16522 | 0 | 10.271
15 | 1.752 | 0.1685 | 0 | 10.398
15.5 | 1.805 | 0.17528 | -0.001 | 10.296
16 | 1.857 | 0.17864 | -0.001 | 10.394
16.5 | 1.913 | 0.18459 | -0.001 | 10.362
17 | 1.964 | 0.18692 | -0.001 | 10.507
17.5 | 2.016 | 0.19109 | -0.001 | 10.547
18 | 2.067 | 0.20061 | -0.001 | 10.306
18.5 | 2.123 | 0.2081 | -0.002 | 10.203
19 | 2.174 | 0.21237 | -0.002 | 10.238
19.5 | 2.225 | 0.21662 | -0.002 | 10.273
20 | 2.276 | 0.21712 | -0.002 | 10.485

## 38. Re 750k Mach 0.50 (2)
BIGFOIL.COM POLAR EXPORT
NACA42105
NACA42105 |  |  |  | Cl Max: | 0.5397 | at alpha= | 1.5 | deg
XFOIL ncrit=9 |  |  |  | L/D Max: | 31.5799 | at alpha= | 1.5 | deg
Re: | 750000 |  |  | Cd Min: | 0.01983 | at alpha= | 0 | deg
Mach: | 0.5 |  |  | Cl=0 at alpha= | -99 | deg
|  |  |  | @ Cl=0.1, Cd= | 0.01983
|  |  |  | @ Cl=0.4, Cd= | 0.018254
|  |  |  | @ Cl=0.6, Cd= | 0.01709
alpha (deg) | Cl | Cd | Cm | Cl/Cd
0 | 0.3432 | 0.01983 | -0.0287 | 17.3071
0.5 | 0.4088 | 0.01801 | -0.0269 | 22.6985
1 | 0.4744 | 0.01672 | -0.0249 | 28.3732
1.5 | 0.5397 | 0.01709 | -0.0226 | 31.5799

## 39. Re 1M Mach 0.00 (1)
BIGFOIL.COM POLAR EXPORT
NACA42105
NACA42105 |  |  |  | Cl Max: | 1.031 | at alpha= | 8 | deg
JavaFoil+Calcfoil stall+Eppler ext transition |  |  |  | L/D Max: | 143.774 | at alpha= | 7 | deg
Re: | 1000000 |  |  | Cd Min: | 0.00658 | at alpha= | 7 | deg
Mach: | 0 |  |  | Cl=0 at alpha= | -1.4359 | deg
|  |  |  | @ Cl=0.1, Cd= | 0.025397
|  |  |  | @ Cl=0.4, Cd= | 0.007776
|  |  |  | @ Cl=0.6, Cd= | 0.013088
alpha (deg) | Cl | Cd | Cm | Cl/Cd
-10.5 | -0.072 | 0.07106 | -0.001 | -1.011
-10 | -0.077 | 0.06633 | 0 | -1.156
-9.5 | -0.082 | 0.06277 | 0 | -1.304
-9 | -0.087 | 0.05925 | 0 | -1.472
-8.5 | -0.093 | 0.05654 | 0 | -1.64
-8 | -0.098 | 0.05347 | 0 | -1.841
-7.5 | -0.104 | 0.05267 | 0 | -1.975
-7 | -0.109 | 0.0499 | 0 | -2.193
-6.5 | -0.114 | 0.04633 | 0 | -2.467
-6 | -0.118 | 0.04391 | 0 | -2.693
-5.5 | -0.121 | 0.04172 | 0 | -2.896
-5 | -0.121 | 0.03927 | 0 | -3.091
-4.5 | -0.119 | 0.03742 | 0 | -3.185
-4 | -0.113 | 0.03777 | 0 | -3
-3.5 | -0.103 | 0.03571 | 0 | -2.885
-3 | -0.087 | 0.03412 | 0 | -2.561
-2.5 | -0.066 | 0.03275 | 0 | -2.012
-2 | -0.038 | 0.03478 | 0 | -1.1
-1.5 | -0.005 | 0.0338 | 0 | -0.139
-1 | 0.034 | 0.03405 | 0 | 1.001
-0.5 | 0.077 | 0.03318 | 0 | 2.306
0 | 0.152 | 0.0078 | 0 | 19.479
0.5 | 0.21 | 0.00747 | 0.001 | 28.161
1 | 0.27 | 0.00727 | 0.001 | 37.155
1.5 | 0.33 | 0.00789 | 0.001 | 41.827
2 | 0.39 | 0.00779 | 0.001 | 50.014
2.5 | 0.447 | 0.00771 | 0.001 | 57.943
3 | 0.503 | 0.00766 | 0.001 | 65.7
3.5 | 0.559 | 0.01333 | 0.002 | 41.955
4 | 0.615 | 0.013 | 0.002 | 47.349
4.5 | 0.671 | 0.01063 | 0.002 | 63.163
5 | 0.727 | 0.00783 | 0.002 | 92.812
5.5 | 0.782 | 0.00732 | 0.002 | 106.873
6 | 0.837 | 0.00693 | 0.002 | 120.81
6.5 | 0.892 | 0.00662 | 0.001 | 134.607
7 | 0.946 | 0.00658 | 0.001 | 143.774
7.5 | 0.997 | 0.00724 | 0.001 | 137.728
8 | 1.031 | 0.01271 | 0.001 | 81.155
8.5 | 1.024 | 0.01532 | 0.001 | 66.856
9 | 0.862 | 0.05319 | 0 | 16.2
9.5 | 0.864 | 0.05685 | 0 | 15.196
10 | 0.855 | 0.0607 | 0 | 14.084
10.5 | 0.835 | 0.06494 | 0 | 12.859
11 | 0.806 | 0.06945 | 0 | 11.6
11.5 | 0.768 | 0.0739 | 0 | 10.393
12 | 0.724 | 0.07838 | 0 | 9.242
12.5 | 0.677 | 0.08399 | 0 | 8.061
13 | 0.65 | 0.0799 | 0 | 8.136

## 40. Re 1M Mach 0.10 (1)
BIGFOIL.COM POLAR EXPORT
NACA42105
NACA42105 |  |  |  | Cl Max: | 1.032 | at alpha= | 8 | deg
JavaFoil+Calcfoil stall+Eppler ext transition |  |  |  | L/D Max: | 143.891 | at alpha= | 7 | deg
Re: | 1000000 |  |  | Cd Min: | 0.0066 | at alpha= | 7 | deg
Mach: | 0.1 |  |  | Cl=0 at alpha= | -1.4359 | deg
|  |  |  | @ Cl=0.1, Cd= | 0.025434
|  |  |  | @ Cl=0.4, Cd= | 0.0078374
|  |  |  | @ Cl=0.6, Cd= | 0.011642
alpha (deg) | Cl | Cd | Cm | Cl/Cd
-10 | -0.055 | 0.06667 | 0 | -0.823
-9.5 | -0.06 | 0.06333 | 0 | -0.955
-9 | -0.066 | 0.0599 | 0 | -1.108
-8.5 | -0.073 | 0.05598 | 0 | -1.298
-8 | -0.079 | 0.0536 | 0 | -1.477
-7.5 | -0.086 | 0.05008 | 0 | -1.714
-7 | -0.092 | 0.04968 | 0 | -1.861
-6.5 | -0.099 | 0.04647 | 0 | -2.126
-6 | -0.104 | 0.04406 | 0 | -2.369
-5.5 | -0.109 | 0.04167 | 0 | -2.611
-5 | -0.111 | 0.03957 | 0 | -2.813
-4.5 | -0.111 | 0.03733 | 0 | -2.976
-4 | -0.107 | 0.03577 | 0 | -2.999
-3.5 | -0.099 | 0.03574 | 0 | -2.766
-3 | -0.085 | 0.03419 | 0 | -2.481
-2.5 | -0.065 | 0.03287 | 0 | -1.964
-2 | -0.038 | 0.035 | 0 | -1.079
-1.5 | -0.005 | 0.03381 | 0 | -0.138
-1 | 0.034 | 0.03406 | 0 | 0.999
-0.5 | 0.077 | 0.03318 | 0 | 2.308
0 | 0.152 | 0.00792 | 0 | 19.223
0.5 | 0.211 | 0.00748 | 0.001 | 28.208
1 | 0.271 | 0.0073 | 0.001 | 37.17
1.5 | 0.332 | 0.00718 | 0.001 | 46.195
2 | 0.392 | 0.00785 | 0.001 | 49.865
2.5 | 0.449 | 0.00776 | 0.001 | 57.879
3 | 0.506 | 0.00768 | 0.001 | 65.816
3.5 | 0.562 | 0.00869 | 0.001 | 64.69
4 | 0.618 | 0.01304 | 0.002 | 47.41
4.5 | 0.674 | 0.01065 | 0.002 | 63.304
5 | 0.73 | 0.00786 | 0.002 | 92.95
5.5 | 0.786 | 0.00734 | 0.002 | 106.991
6 | 0.841 | 0.00695 | 0.002 | 120.945
6.5 | 0.896 | 0.00665 | 0.001 | 134.755
7 | 0.95 | 0.0066 | 0.001 | 143.891
7.5 | 1.001 | 0.00728 | 0.001 | 137.568
8 | 1.032 | 0.01302 | 0.001 | 79.322
8.5 | 1.016 | 0.0163 | 0.001 | 62.345
9 | 0.862 | 0.05335 | 0 | 16.159
9.5 | 0.935 | 0.03784 | 0.001 | 24.712
10 | 0.849 | 0.06096 | 0 | 13.934
10.5 | 0.825 | 0.06485 | 0 | 12.719
11 | 0.79 | 0.06958 | 0 | 11.357
11.5 | 0.747 | 0.07423 | 0 | 10.06
12 | 0.697 | 0.07907 | 0 | 8.814
12.5 | 0.668 | 0.07476 | 0 | 8.933
13 | 0.609 | 0.0809 | 0 | 7.527

## 41. Re 1M Mach 0.25 (1)
BIGFOIL.COM POLAR EXPORT
NACA42105
NACA42105 |  |  |  | Cl Max: | 1.021 | at alpha= | 7.5 | deg
JavaFoil+Calcfoil stall+Eppler ext transition |  |  |  | L/D Max: | 144.355 | at alpha= | 7 | deg
Re: | 1000000 |  |  | Cd Min: | 0.00675 | at alpha= | 7 | deg
Mach: | 0.25 |  |  | Cl=0 at alpha= | -1.446 | deg
|  |  |  | @ Cl=0.1, Cd= | 0.025839
|  |  |  | @ Cl=0.4, Cd= | 0.08137
|  |  |  | @ Cl=0.6, Cd= | 0.08137
alpha (deg) | Cl | Cd | Cm | Cl/Cd
-20 | -0.099 | 0.16489 | -0.003 | -0.602
-19.5 | -0.097 | 0.15803 | -0.003 | -0.611
-19 | -0.094 | 0.15118 | -0.003 | -0.622
-18.5 | -0.091 | 0.14439 | -0.003 | -0.633
-18 | -0.089 | 0.13841 | -0.003 | -0.641
-17.5 | -0.086 | 0.13171 | -0.002 | -0.654
-17 | -0.084 | 0.12998 | -0.002 | -0.643
-16.5 | -0.081 | 0.1236 | -0.002 | -0.654
-16 | -0.078 | 0.12182 | -0.002 | -0.642
-15.5 | -0.076 | 0.11701 | -0.002 | -0.646
-15 | -0.073 | 0.11053 | -0.002 | -0.66
-14.5 | -0.07 | 0.10601 | -0.002 | -0.664
-14 | -0.068 | 0.09916 | -0.001 | -0.683
-13.5 | -0.065 | 0.094 | -0.001 | -0.692
-13 | -0.062 | 0.08902 | -0.001 | -0.701
-12.5 | -0.06 | 0.08413 | -0.001 | -0.71
-12 | -0.057 | 0.08069 | -0.001 | -0.708
-11.5 | -0.054 | 0.07649 | -0.001 | -0.711
-11 | -0.052 | 0.07231 | -0.001 | -0.716
-10.5 | -0.049 | 0.0687 | -0.001 | -0.714
-10 | -0.046 | 0.06757 | -0.001 | -0.687
-9.5 | -0.044 | 0.06323 | 0 | -0.691
-9 | -0.041 | 0.05989 | 0 | -0.685
-8.5 | -0.038 | 0.05616 | 0 | -0.683
-8 | -0.036 | 0.05256 | 0 | -0.678
-7.5 | -0.033 | 0.05058 | 0 | -0.652
-7 | -0.03 | 0.04778 | 0 | -0.634
-6.5 | -0.028 | 0.04515 | 0 | -0.611
-6 | -0.025 | 0.04446 | 0 | -0.559
-5.5 | -0.022 | 0.0418 | 0 | -0.53
-5 | -0.019 | 0.0402 | 0 | -0.484
-4.5 | -0.017 | 0.03767 | 0 | -0.444
-4 | -0.049 | 0.03577 | 0 | -1.382
-3.5 | -0.061 | 0.03437 | 0 | -1.769
-3 | -0.062 | 0.03312 | 0 | -1.875
-2.5 | -0.053 | 0.03317 | 0 | -1.602
-2 | -0.034 | 0.03543 | 0 | -0.951
-1.5 | -0.004 | 0.03414 | 0 | -0.129
-1 | 0.033 | 0.0333 | 0 | 0.999
-0.5 | 0.076 | 0.03367 | 0.001 | 2.268
0 | 0.154 | 0.00822 | 0.001 | 18.71
0.5 | 0.215 | 0.00776 | 0.001 | 27.706
1 | 0.277 | 0.0075 | 0.001 | 36.976
1.5 | 0.34 | 0.00735 | 0.001 | 46.259
2 | 0.402 | 0.00803 | 0.001 | 50.069
2.5 | 0.461 | 0.00792 | 0.001 | 58.218
3 | 0.519 | 0.00791 | 0.001 | 65.61
3.5 | 0.577 | 0.00878 | 0.001 | 65.722
4 | 0.635 | 0.0133 | 0.002 | 47.724
4.5 | 0.692 | 0.0108 | 0.002 | 64.067
5 | 0.749 | 0.00977 | 0.002 | 76.673
5.5 | 0.806 | 0.00761 | 0.002 | 105.92
6 | 0.862 | 0.00709 | 0.002 | 121.58
6.5 | 0.918 | 0.00678 | 0.002 | 135.507
7 | 0.974 | 0.00675 | 0.001 | 144.355
7.5 | 1.021 | 0.01246 | 0.001 | 81.99
8 | 1.012 | 0.01591 | 0.001 | 63.603
8.5 | 0.954 | 0.0291 | 0.001 | 32.797
9 | 0.858 | 0.05395 | 0 | 15.911
9.5 | 0.838 | 0.05763 | 0 | 14.537
10 | 0.796 | 0.06177 | 0 | 12.892
10.5 | 0.734 | 0.06661 | 0 | 11.012
11 | 0.651 | 0.07124 | 0 | 9.134
11.5 | 0.552 | 0.07645 | 0 | 7.214
12 | 0.456 | 0.07549 | 0 | 6.04
12.5 | 0.33 | 0.08137 | 0 | 4.052

## 42. Re 1M Mach 0.25 (2)
BIGFOIL.COM POLAR EXPORT
NACA42105
NACA42105 |  |  |  | Cl Max: | 0.4658 | at alpha= | 1.5 | deg
XFOIL ncrit=9 |  |  |  | L/D Max: | 130.843 | at alpha= | 1.5 | deg
Re: | 1000000 |  |  | Cd Min: | 0.01997 | at alpha= | 0 | deg
Mach: | 0.25 |  |  | Cl=0 at alpha= | -99 | deg
|  |  |  | @ Cl=0.1, Cd= | 0.01997
|  |  |  | @ Cl=0.4, Cd= | 0.0069778
|  |  |  | @ Cl=0.6, Cd= | 0.00356
alpha (deg) | Cl | Cd | Cm | Cl/Cd
0 | 0.3067 | 0.01997 | -0.0268 | 15.358
0.5 | 0.3639 | 0.0178 | -0.0256 | 20.4438
1 | 0.4099 | 0.00401 | -0.0233 | 102.2195
1.5 | 0.4658 | 0.00356 | -0.0224 | 130.8427

## 43. Re 1M Mach 0.50 (1)
BIGFOIL.COM POLAR EXPORT
NACA42105
NACA42105 |  |  |  | Cl Max: | 2.277 | at alpha= | 20 | deg
JavaFoil+Calcfoil stall+Eppler ext transition |  |  |  | L/D Max: | 144.581 | at alpha= | 7 | deg
Re: | 1000000 |  |  | Cd Min: | 0.00738 | at alpha= | 7 | deg
Mach: | 0.5 |  |  | Cl=0 at alpha= | -1.44 | deg
|  |  |  | @ Cl=0.1, Cd= | 0.0083785
|  |  |  | @ Cl=0.4, Cd= | 0.0080186
|  |  |  | @ Cl=0.6, Cd= | 0.0087916
alpha (deg) | Cl | Cd | Cm | Cl/Cd
-20 | -1.931 | 0.18824 | -0.004 | -10.259
-19.5 | -1.881 | 0.18283 | -0.004 | -10.289
-19 | -1.831 | 0.17789 | -0.004 | -10.293
-18.5 | -1.781 | 0.17288 | -0.003 | -10.3
-18 | -1.728 | 0.17048 | -0.003 | -10.139
-17.5 | -1.678 | 0.16304 | -0.003 | -10.292
-17 | -1.627 | 0.1585 | -0.003 | -10.267
-16.5 | -1.576 | 0.1541 | -0.003 | -10.23
-16 | -1.525 | 0.14975 | -0.002 | -10.187
-15.5 | -1.474 | 0.14539 | -0.002 | -10.141
-15 | -1.422 | 0.13657 | -0.002 | -10.412
-14.5 | -1.371 | 0.13236 | -0.002 | -10.355
-14 | -1.319 | 0.12795 | -0.002 | -10.31
-13.5 | -0.603 | 0.12416 | -0.002 | -4.856
-13 | -0.578 | 0.12057 | -0.001 | -4.797
-12.5 | -0.554 | 0.12015 | -0.001 | -4.609
-12 | -0.529 | 0.10889 | -0.001 | -4.855
-11.5 | -0.504 | 0.08498 | -0.001 | -5.931
-11 | -0.479 | 0.07557 | -0.001 | -6.341
-10.5 | -0.454 | 0.06923 | -0.001 | -6.564
-10 | -0.43 | 0.06417 | -0.001 | -6.695
-9.5 | -0.405 | 0.05965 | -0.001 | -6.786
-9 | -0.38 | 0.07351 | 0 | -5.164
-8.5 | -0.355 | 0.06195 | 0 | -5.726
-8 | -0.33 | 0.05579 | 0 | -5.913
-7.5 | -0.305 | 0.05087 | 0 | -5.999
-7 | -0.28 | 0.04676 | 0 | -5.995
-6.5 | -0.255 | 0.06057 | 0 | -4.218
-6 | -0.23 | 0.0481 | 0 | -4.792
-5.5 | -0.206 | 0.04352 | 0 | -4.723
-5 | -0.18 | 0.03951 | 0 | -4.568
-4.5 | -0.155 | 0.03706 | 0 | -4.193
-4 | -0.13 | 0.03622 | 0 | -3.595
-3.5 | -0.105 | 0.03778 | 0 | -2.779
-3 | -0.08 | 0.03465 | 0 | -2.299
-2.5 | -0.054 | 0.03552 | 0.001 | -1.528
-2 | -0.029 | 0.03526 | 0.001 | -0.817
-1.5 | -0.003 | 0.03396 | 0.001 | -0.097
-1 | 0.022 | 0.03475 | 0.001 | 0.643
-0.5 | 0.048 | 0.03396 | 0.001 | 1.415
0 | 0.092 | 0.00839 | 0.001 | 10.989
0.5 | 0.217 | 0.00821 | 0.001 | 26.368
1 | 0.299 | 0.00845 | 0.001 | 35.45
1.5 | 0.375 | 0.00807 | 0.001 | 46.537
2 | 0.448 | 0.00792 | 0.001 | 56.561
2.5 | 0.514 | 0.00873 | 0.001 | 58.818
3 | 0.578 | 0.00874 | 0.001 | 66.133
3.5 | 0.642 | 0.00889 | 0.001 | 72.229
4 | 0.705 | 0.01118 | 0.001 | 63.066
4.5 | 0.768 | 0.01171 | 0.002 | 65.571
5 | 0.83 | 0.01057 | 0.002 | 78.558
5.5 | 0.891 | 0.00844 | 0.002 | 105.634
6 | 0.951 | 0.00799 | 0.002 | 118.99
6.5 | 1.01 | 0.00766 | 0.002 | 131.869
7 | 1.067 | 0.00738 | 0.002 | 144.581
7.5 | 0.929 | 0.04405 | 0.001 | 21.093
8 | 0.845 | 0.04922 | 0 | 17.161
8.5 | 0.55 | 0.05613 | 0.001 | 9.803
9 | 0.578 | 0.06301 | 0.001 | 9.176
9.5 | 0.606 | 0.06996 | 0.001 | 8.668
10 | 0.618 | 0.07182 | 0 | 8.598
10.5 | 0.647 | 0.08042 | 0 | 8.043
11 | 0.692 | 0.09923 | 0 | 6.974
11.5 | 0.717 | 0.12278 | 0 | 5.843
12 | 0.741 | 0.12539 | 0 | 5.91
12.5 | 1.482 | 0.13402 | 0 | 11.059
13 | 1.536 | 0.14067 | 0 | 10.917
13.5 | 1.589 | 0.14519 | 0 | 10.947
14 | 1.645 | 0.14686 | 0 | 11.201
14.5 | 1.697 | 0.15061 | 0 | 11.268
15 | 1.752 | 0.16238 | 0 | 10.792
15.5 | 1.805 | 0.16011 | -0.001 | 11.271
16 | 1.857 | 0.1679 | -0.001 | 11.059
16.5 | 1.913 | 0.17124 | -0.001 | 11.172
17 | 1.964 | 0.18022 | -0.001 | 10.9
17.5 | 2.016 | 0.1844 | -0.001 | 10.932
18 | 2.068 | 0.18713 | -0.001 | 11.049
18.5 | 2.123 | 0.19404 | -0.002 | 10.943
19 | 2.175 | 0.19831 | -0.002 | 10.966
19.5 | 2.226 | 0.20255 | -0.002 | 10.988
20 | 2.277 | 0.20503 | -0.002 | 11.104

## 44. Re 2M Mach 0.00 (1)
BIGFOIL.COM POLAR EXPORT
NACA42105
NACA42105 |  |  |  | Cl Max: | 1.055 | at alpha= | 8.5 | deg
JavaFoil+Calcfoil stall+Eppler ext transition |  |  |  | L/D Max: | 165.971 | at alpha= | 7 | deg
Re: | 2000000 |  |  | Cd Min: | 0.0057 | at alpha= | 7 | deg
Mach: | 0 |  |  | Cl=0 at alpha= | -1.4359 | deg
|  |  |  | @ Cl=0.1, Cd= | 0.023664
|  |  |  | @ Cl=0.4, Cd= | 0.006813
|  |  |  | @ Cl=0.6, Cd= | 0.01215
alpha (deg) | Cl | Cd | Cm | Cl/Cd
-10.5 | -0.072 | 0.06578 | -0.001 | -1.093
-10 | -0.077 | 0.06246 | -0.001 | -1.229
-9.5 | -0.082 | 0.05931 | 0 | -1.381
-9 | -0.087 | 0.05595 | 0 | -1.559
-8.5 | -0.093 | 0.05374 | 0 | -1.727
-8 | -0.098 | 0.0509 | 0 | -1.934
-7.5 | -0.104 | 0.0477 | 0 | -2.182
-7 | -0.109 | 0.04552 | 0 | -2.405
-6.5 | -0.114 | 0.04278 | 0 | -2.673
-6 | -0.118 | 0.04094 | 0 | -2.89
-5.5 | -0.121 | 0.03885 | 0 | -3.112
-5 | -0.121 | 0.03768 | 0 | -3.223
-4.5 | -0.119 | 0.03595 | 0 | -3.317
-4 | -0.113 | 0.03419 | 0 | -3.316
-3.5 | -0.103 | 0.03319 | 0 | -3.105
-3 | -0.087 | 0.03213 | 0 | -2.721
-2.5 | -0.066 | 0.03135 | 0 | -2.103
-2 | -0.038 | 0.03335 | 0 | -1.148
-1.5 | -0.005 | 0.03238 | 0 | -0.145
-1 | 0.034 | 0.0318 | 0 | 1.072
-0.5 | 0.077 | 0.0313 | 0.001 | 2.446
0 | 0.152 | 0.0064 | 0.001 | 23.72
0.5 | 0.21 | 0.00642 | 0.001 | 32.779
1 | 0.27 | 0.00632 | 0.001 | 42.764
1.5 | 0.33 | 0.0069 | 0.001 | 47.857
2 | 0.39 | 0.00682 | 0.001 | 57.12
2.5 | 0.447 | 0.00678 | 0.001 | 65.867
3 | 0.503 | 0.00777 | 0.001 | 64.742
3.5 | 0.559 | 0.01379 | 0.002 | 40.573
4 | 0.615 | 0.01155 | 0.002 | 53.275
4.5 | 0.671 | 0.00946 | 0.002 | 70.96
5 | 0.727 | 0.00667 | 0.002 | 108.97
5.5 | 0.782 | 0.00634 | 0.002 | 123.431
6 | 0.837 | 0.00603 | 0.002 | 138.887
6.5 | 0.892 | 0.00573 | 0.001 | 155.521
7 | 0.946 | 0.0057 | 0.001 | 165.971
7.5 | 0.997 | 0.00643 | 0.001 | 155.06
8 | 1.034 | 0.00662 | 0.001 | 156.059
8.5 | 1.055 | 0.0123 | 0.001 | 85.771
9 | 1.036 | 0.01496 | 0.001 | 69.241
9.5 | 0.984 | 0.02396 | 0.001 | 41.091
10 | 0.939 | 0.03468 | 0.001 | 27.078
10.5 | 0.899 | 0.04338 | 0.001 | 20.722
11 | 0.857 | 0.05038 | 0 | 17.016
11.5 | 0.811 | 0.05631 | 0 | 14.41
12 | 0.761 | 0.06192 | 0 | 12.296
12.5 | 0.708 | 0.06768 | 0 | 10.466
13 | 0.654 | 0.07377 | 0 | 8.868
13.5 | 0.601 | 0.07964 | 0 | 7.545

## 45. Re 2M Mach 0.10 (1)
BIGFOIL.COM POLAR EXPORT
NACA42105
NACA42105 |  |  |  | Cl Max: | 1.054 | at alpha= | 8.5 | deg
JavaFoil+Calcfoil stall+Eppler ext transition |  |  |  | L/D Max: | 166.107 | at alpha= | 7 | deg
Re: | 2000000 |  |  | Cd Min: | 0.00572 | at alpha= | 7 | deg
Mach: | 0.1 |  |  | Cl=0 at alpha= | -1.4359 | deg
|  |  |  | @ Cl=0.1, Cd= | 0.023723
|  |  |  | @ Cl=0.4, Cd= | 0.006863
|  |  |  | @ Cl=0.6, Cd= | 0.08083
alpha (deg) | Cl | Cd | Cm | Cl/Cd
-10 | -0.055 | 0.06234 | -0.001 | -0.881
-9.5 | -0.06 | 0.05926 | 0 | -1.021
-9 | -0.066 | 0.05591 | 0 | -1.188
-8.5 | -0.073 | 0.05334 | 0 | -1.363
-8 | -0.079 | 0.0507 | 0 | -1.563
-7.5 | -0.086 | 0.04795 | 0 | -1.792
-7 | -0.093 | 0.04506 | 0 | -2.053
-6.5 | -0.099 | 0.04304 | 0 | -2.297
-6 | -0.104 | 0.04078 | 0 | -2.562
-5.5 | -0.109 | 0.03883 | 0 | -2.804
-5 | -0.111 | 0.03693 | 0 | -3.016
-4.5 | -0.111 | 0.03594 | 0 | -3.094
-4 | -0.107 | 0.03422 | 0 | -3.138
-3.5 | -0.099 | 0.03324 | 0 | -2.975
-3 | -0.085 | 0.03217 | 0 | -2.638
-2.5 | -0.065 | 0.03138 | 0 | -2.059
-2 | -0.038 | 0.03331 | 0 | -1.135
-1.5 | -0.005 | 0.03249 | 0 | -0.144
-1 | 0.034 | 0.03177 | 0 | 1.071
-0.5 | 0.077 | 0.03139 | 0.001 | 2.44
0 | 0.152 | 0.00639 | 0.001 | 23.835
0.5 | 0.211 | 0.00643 | 0.001 | 32.858
1 | 0.271 | 0.00632 | 0.001 | 42.919
1.5 | 0.332 | 0.00692 | 0.001 | 47.903
2 | 0.392 | 0.00687 | 0.001 | 57.039
2.5 | 0.449 | 0.00682 | 0.001 | 65.801
3 | 0.506 | 0.0078 | 0.001 | 64.806
3.5 | 0.562 | 0.01383 | 0.002 | 40.641
4 | 0.618 | 0.01159 | 0.002 | 53.35
4.5 | 0.674 | 0.00948 | 0.002 | 71.126
5 | 0.73 | 0.0068 | 0.002 | 107.417
5.5 | 0.786 | 0.00636 | 0.002 | 123.566
6 | 0.841 | 0.00605 | 0.002 | 139.035
6.5 | 0.896 | 0.00575 | 0.001 | 155.69
7 | 0.95 | 0.00572 | 0.001 | 166.107
7.5 | 1.001 | 0.00646 | 0.001 | 154.916
8 | 1.038 | 0.00675 | 0.001 | 153.635
8.5 | 1.054 | 0.01249 | 0.001 | 84.446
9 | 1.024 | 0.01637 | 0.001 | 62.548
9.5 | 0.971 | 0.02661 | 0.001 | 36.478
10 | 0.926 | 0.03696 | 0.001 | 25.061
10.5 | 0.885 | 0.04496 | 0.001 | 19.677
11 | 0.838 | 0.05187 | 0 | 16.161
11.5 | 0.787 | 0.05795 | 0 | 13.574
12 | 0.731 | 0.06321 | 0 | 11.564
12.5 | 0.672 | 0.06899 | 0 | 9.742
13 | 0.612 | 0.07489 | 0 | 8.177
13.5 | 0.554 | 0.08083 | 0 | 6.854

## 46. Re 2M Mach 0.25 (1)
BIGFOIL.COM POLAR EXPORT
NACA42105
NACA42105 |  |  |  | Cl Max: | 1.049 | at alpha= | 8 | deg
JavaFoil+Calcfoil stall+Eppler ext transition |  |  |  | L/D Max: | 166.653 | at alpha= | 7 | deg
Re: | 2000000 |  |  | Cd Min: | 0.00584 | at alpha= | 7 | deg
Mach: | 0.25 |  |  | Cl=0 at alpha= | -1.446 | deg
|  |  |  | @ Cl=0.1, Cd= | 0.023865
|  |  |  | @ Cl=0.4, Cd= | 0.08178
|  |  |  | @ Cl=0.6, Cd= | 0.08178
alpha (deg) | Cl | Cd | Cm | Cl/Cd
-20 | -0.099 | 0.15562 | -0.003 | -0.638
-19.5 | -0.097 | 0.15015 | -0.003 | -0.644
-19 | -0.094 | 0.14387 | -0.003 | -0.654
-18.5 | -0.091 | 0.1376 | -0.003 | -0.665
-18 | -0.089 | 0.13169 | -0.003 | -0.675
-17.5 | -0.086 | 0.1268 | -0.002 | -0.68
-17 | -0.084 | 0.12316 | -0.002 | -0.679
-16.5 | -0.081 | 0.11848 | -0.002 | -0.683
-16 | -0.078 | 0.11237 | -0.002 | -0.697
-15.5 | -0.076 | 0.10693 | -0.002 | -0.708
-15 | -0.073 | 0.10255 | -0.002 | -0.712
-14.5 | -0.07 | 0.09733 | -0.002 | -0.723
-14 | -0.068 | 0.09269 | -0.001 | -0.731
-13.5 | -0.065 | 0.08833 | -0.001 | -0.737
-13 | -0.062 | 0.08356 | -0.001 | -0.747
-12.5 | -0.06 | 0.07981 | -0.001 | -0.749
-12 | -0.057 | 0.0763 | -0.001 | -0.749
-11.5 | -0.054 | 0.07312 | -0.001 | -0.745
-11 | -0.052 | 0.06972 | -0.001 | -0.743
-10.5 | -0.049 | 0.06529 | -0.001 | -0.752
-10 | -0.046 | 0.06207 | -0.001 | -0.748
-9.5 | -0.044 | 0.05858 | 0 | -0.747
-9 | -0.041 | 0.05551 | 0 | -0.74
-8.5 | -0.038 | 0.05236 | 0 | -0.733
-8 | -0.036 | 0.04941 | 0 | -0.722
-7.5 | -0.033 | 0.04729 | 0 | -0.698
-7 | -0.03 | 0.04532 | 0 | -0.668
-6.5 | -0.028 | 0.04275 | 0 | -0.645
-6 | -0.025 | 0.04037 | 0 | -0.616
-5.5 | -0.022 | 0.03875 | 0 | -0.572
-5 | -0.019 | 0.03698 | 0 | -0.526
-4.5 | -0.017 | 0.03523 | 0 | -0.475
-4 | -0.049 | 0.03402 | 0 | -1.454
-3.5 | -0.061 | 0.03342 | 0 | -1.82
-3 | -0.062 | 0.03251 | 0 | -1.911
-2.5 | -0.053 | 0.03158 | 0 | -1.684
-2 | -0.034 | 0.03292 | 0 | -1.025
-1.5 | -0.004 | 0.03268 | 0 | -0.135
-1 | 0.033 | 0.03198 | 0.001 | 1.04
-0.5 | 0.076 | 0.03156 | 0.001 | 2.421
0 | 0.154 | 0.00655 | 0.001 | 23.494
0.5 | 0.215 | 0.00661 | 0.001 | 32.535
1 | 0.277 | 0.00647 | 0.001 | 42.907
1.5 | 0.34 | 0.00705 | 0.001 | 48.215
2 | 0.402 | 0.00702 | 0.001 | 57.293
2.5 | 0.461 | 0.00694 | 0.001 | 66.418
3 | 0.519 | 0.00788 | 0.001 | 65.863
3.5 | 0.577 | 0.01408 | 0.002 | 41.001
4 | 0.635 | 0.01181 | 0.002 | 53.743
4.5 | 0.692 | 0.00961 | 0.002 | 72.026
5 | 0.749 | 0.00869 | 0.002 | 86.213
5.5 | 0.806 | 0.00649 | 0.002 | 124.202
6 | 0.862 | 0.00617 | 0.002 | 139.743
6.5 | 0.918 | 0.00587 | 0.002 | 156.556
7 | 0.974 | 0.00584 | 0.001 | 166.653
7.5 | 1.025 | 0.00668 | 0.001 | 153.484
8 | 1.049 | 0.01233 | 0.001 | 85.055
8.5 | 1.009 | 0.01765 | 0.001 | 57.184
9 | 0.952 | 0.02954 | 0.001 | 32.24
9.5 | 0.905 | 0.03888 | 0.001 | 23.274
10 | 0.847 | 0.04649 | 0.001 | 18.224
10.5 | 0.773 | 0.05308 | 0.001 | 14.564
11 | 0.682 | 0.05851 | 0 | 11.66
11.5 | 0.576 | 0.06437 | 0 | 8.943
12 | 0.458 | 0.07018 | 0 | 6.528
12.5 | 0.331 | 0.07583 | 0 | 4.369
13 | 0.177 | 0.08178 | 0 | 2.161

## 47. Re 2M Mach 0.25 (2)
BIGFOIL.COM POLAR EXPORT
NACA42105
NACA42105 |  |  |  | Cl Max: | 0.5381 | at alpha= | 2 | deg
XFOIL ncrit=9 |  |  |  | L/D Max: | 48.0018 | at alpha= | 2 | deg
Re: | 2000000 |  |  | Cd Min: | 0.01782 | at alpha= | 0 | deg
Mach: | 0.25 |  |  | Cl=0 at alpha= | -99 | deg
|  |  |  | @ Cl=0.1, Cd= | 0.01782
|  |  |  | @ Cl=0.4, Cd= | 0.014927
|  |  |  | @ Cl=0.6, Cd= | 0.01121
alpha (deg) | Cl | Cd | Cm | Cl/Cd
0 | 0.3083 | 0.01782 | -0.0278 | 17.3008
0.5 | 0.3665 | 0.01599 | -0.0265 | 22.9206
1 | 0.4242 | 0.01416 | -0.0252 | 29.9576
1.5 | 0.4816 | 0.01264 | -0.024 | 38.1013
2 | 0.5381 | 0.01121 | -0.0229 | 48.0018

## 48. Re 2M Mach 0.50 (1)
BIGFOIL.COM POLAR EXPORT
NACA42105
NACA42105 |  |  |  | Cl Max: | 2.278 | at alpha= | 20 | deg
JavaFoil+Calcfoil stall+Eppler ext transition |  |  |  | L/D Max: | 169.213 | at alpha= | 7 | deg
Re: | 2000000 |  |  | Cd Min: | 0.0063 | at alpha= | 7 | deg
Mach: | 0.5 |  |  | Cl=0 at alpha= | -1.44 | deg
|  |  |  | @ Cl=0.1, Cd= | 0.0071804
|  |  |  | @ Cl=0.4, Cd= | 0.0072029
|  |  |  | @ Cl=0.6, Cd= | 0.0078016
alpha (deg) | Cl | Cd | Cm | Cl/Cd
-20 | -1.932 | 0.17278 | -0.004 | -11.18
-19.5 | -1.882 | 0.16738 | -0.004 | -11.242
-19 | -1.831 | 0.16253 | -0.004 | -11.269
-18.5 | -1.781 | 0.15761 | -0.003 | -11.301
-18 | -1.729 | 0.15476 | -0.003 | -11.172
-17.5 | -1.679 | 0.12948 | -0.003 | -12.964
-17 | -1.628 | 0.12102 | -0.003 | -13.452
-16.5 | -1.577 | 0.11389 | -0.003 | -13.847
-16 | -1.526 | 0.10749 | -0.002 | -14.197
-15.5 | -1.475 | 0.10145 | -0.002 | -14.539
-15 | -1.423 | 0.11869 | -0.002 | -11.986
-14.5 | -1.371 | 0.10329 | -0.002 | -13.275
-14 | -1.32 | 0.09395 | -0.002 | -14.046
-13.5 | -0.603 | 0.08795 | -0.002 | -6.857
-13 | -0.579 | 0.08192 | -0.001 | -7.062
-12.5 | -0.554 | 0.0774 | -0.001 | -7.157
-12 | -0.529 | 0.09689 | -0.001 | -5.46
-11.5 | -0.504 | 0.0779 | -0.001 | -6.473
-11 | -0.479 | 0.07153 | -0.001 | -6.703
-10.5 | -0.455 | 0.06592 | -0.001 | -6.896
-10 | -0.43 | 0.06123 | -0.001 | -7.018
-9.5 | -0.405 | 0.05726 | -0.001 | -7.071
-9 | -0.38 | 0.0559 | 0 | -6.796
-8.5 | -0.355 | 0.05754 | 0 | -6.168
-8 | -0.33 | 0.05176 | 0 | -6.376
-7.5 | -0.305 | 0.04783 | 0 | -6.382
-7 | -0.28 | 0.04461 | 0 | -6.286
-6.5 | -0.256 | 0.04292 | 0 | -5.955
-6 | -0.231 | 0.04039 | 0 | -5.709
-5.5 | -0.206 | 0.03835 | 0 | -5.362
-5 | -0.181 | 0.03637 | 0 | -4.965
-4.5 | -0.155 | 0.03559 | 0 | -4.368
-4 | -0.13 | 0.03447 | 0 | -3.779
-3.5 | -0.105 | 0.033 | 0 | -3.182
-3 | -0.08 | 0.03212 | 0 | -2.481
-2.5 | -0.054 | 0.03345 | 0.001 | -1.623
-2 | -0.029 | 0.03374 | 0.001 | -0.855
-1.5 | -0.003 | 0.03257 | 0.001 | -0.101
-1 | 0.022 | 0.03194 | 0.001 | 0.7
-0.5 | 0.048 | 0.03178 | 0.001 | 1.513
0 | 0.092 | 0.00719 | 0.001 | 12.814
0.5 | 0.217 | 0.00704 | 0.001 | 30.782
1 | 0.299 | 0.00694 | 0.001 | 43.169
1.5 | 0.375 | 0.00697 | 0.001 | 53.856
2 | 0.448 | 0.00765 | 0.001 | 58.507
2.5 | 0.514 | 0.00765 | 0.001 | 67.129
3 | 0.578 | 0.00764 | 0.001 | 75.625
3.5 | 0.642 | 0.00811 | 0.001 | 79.123
4 | 0.705 | 0.01292 | 0.002 | 54.574
4.5 | 0.768 | 0.01029 | 0.002 | 74.627
5 | 0.83 | 0.00937 | 0.002 | 88.614
5.5 | 0.891 | 0.0073 | 0.002 | 122.074
6 | 0.951 | 0.00685 | 0.002 | 138.914
6.5 | 1.01 | 0.00652 | 0.002 | 154.801
7 | 1.067 | 0.0063 | 0.002 | 169.213
7.5 | 0.938 | 0.0397 | 0.001 | 23.624
8 | 0.882 | 0.04665 | 0.001 | 18.908
8.5 | 0.552 | 0.05266 | 0.001 | 10.484
9 | 0.579 | 0.05913 | 0.001 | 9.799
9.5 | 0.607 | 0.06576 | 0.001 | 9.238
10 | 0.636 | 0.0734 | 0.001 | 8.663
10.5 | 0.664 | 0.0824 | 0.001 | 8.063
11 | 0.693 | 0.09129 | 0 | 7.593
11.5 | 0.72 | 0.10747 | 0 | 6.703
12 | 0.742 | 0.10921 | 0 | 6.791
12.5 | 1.483 | 0.11336 | 0 | 13.079
13 | 1.537 | 0.1208 | 0 | 12.727
13.5 | 1.59 | 0.12465 | 0 | 12.755
14 | 1.645 | 0.12551 | 0 | 13.11
14.5 | 1.697 | 0.12914 | 0 | 13.144
15 | 1.754 | 0.13714 | 0 | 12.789
15.5 | 1.805 | 0.13963 | -0.001 | 12.93
16 | 1.857 | 0.14333 | -0.001 | 12.958
16.5 | 1.915 | 0.14866 | -0.001 | 12.878
17 | 1.965 | 0.15345 | -0.001 | 12.804
17.5 | 2.016 | 0.15762 | -0.001 | 12.793
18 | 2.069 | 0.16211 | -0.001 | 12.762
18.5 | 2.124 | 0.16312 | -0.002 | 13.02
19 | 2.175 | 0.16738 | -0.002 | 12.995
19.5 | 2.226 | 0.17163 | -0.002 | 12.97
20 | 2.278 | 0.17955 | -0.002 | 12.685

## 49. Re 2M Mach 0.50 (2)
BIGFOIL.COM POLAR EXPORT
NACA42105
NACA42105 |  |  |  | Cl Max: | 0.5514 | at alpha= | 1.5 | deg
XFOIL ncrit=9 |  |  |  | L/D Max: | 41.7727 | at alpha= | 1.5 | deg
Re: | 2000000 |  |  | Cd Min: | 0.26749 | at alpha= | -20 | deg
Mach: | 0.5 |  |  | Cl=0 at alpha= | -2.8112 | deg
|  |  |  | @ Cl=0.1, Cd= | 0.030738
|  |  |  | @ Cl=0.4, Cd= | 0.017105
|  |  |  | @ Cl=0.6, Cd= | 0.0132
alpha (deg) | Cl | Cd | Cm | Cl/Cd
-20 | -0.84 | 0.26749 | 0.0939 | -3.1403
-19.5 | -0.8179 | 0.26008 | 0.0892 | -3.1448
-19 | -0.7956 | 0.25259 | 0.0845 | -3.1498
-18.5 | -0.7731 | 0.24509 | 0.0799 | -3.1544
-18 | -0.7508 | 0.23766 | 0.0754 | -3.1591
-17.5 | -0.7283 | 0.23023 | 0.0709 | -3.1634
-17 | -0.7059 | 0.22279 | 0.0665 | -3.1685
-16.5 | -0.6836 | 0.21539 | 0.0622 | -3.1738
-16 | -0.6613 | 0.20799 | 0.058 | -3.1795
-15.5 | -0.6392 | 0.20085 | 0.0536 | -3.1825
-15 | -0.6177 | 0.19377 | 0.0495 | -3.1878
-14.5 | -0.5964 | 0.18657 | 0.0456 | -3.1967
-14 | -0.5755 | 0.17939 | 0.042 | -3.2081
-13.5 | -0.5549 | 0.1722 | 0.0384 | -3.2224
-13 | -0.5348 | 0.165 | 0.0351 | -3.2412
-12.5 | -0.5154 | 0.15793 | 0.0319 | -3.2635
-12 | -0.4964 | 0.15091 | 0.0289 | -3.2894
-11.5 | -0.4782 | 0.14396 | 0.0259 | -3.3218
-11 | -0.4603 | 0.13712 | 0.0232 | -3.3569
-10.5 | -0.443 | 0.13037 | 0.0206 | -3.398
-10 | -0.426 | 0.12374 | 0.0181 | -3.4427
-9.5 | -0.4094 | 0.11718 | 0.0156 | -3.4938
-9 | -0.3931 | 0.11076 | 0.013 | -3.5491
-8.5 | -0.3767 | 0.10448 | 0.0107 | -3.6055
-8 | -0.3606 | 0.09828 | 0.0084 | -3.6691
-7.5 | -0.2973 | 0.08847 | -0.0086 | -3.3605
-7 | -0.2923 | 0.08426 | -0.0077 | -3.469
-6.5 | -0.2831 | 0.07942 | -0.0089 | -3.5646
-6 | -0.2711 | 0.07417 | -0.0124 | -3.6551
-5.5 | -0.2471 | 0.06846 | -0.0173 | -3.6094
-5 | -0.2147 | 0.06245 | -0.0224 | -3.438
-4.5 | -0.1752 | 0.05643 | -0.0268 | -3.1047
-3.5 | -0.0779 | 0.04489 | -0.033 | -1.7354
-3 | -0.0222 | 0.0397 | -0.0345 | -0.55919
-2.5 | 0.0366 | 0.03498 | -0.035 | 1.0463
-2 | 0.0981 | 0.03083 | -0.0347 | 3.182
0 | 0.3533 | 0.01845 | -0.0296 | 19.1491
0.5 | 0.4196 | 0.01654 | -0.0278 | 25.3688
1 | 0.4852 | 0.01476 | -0.026 | 32.8726
1.5 | 0.5514 | 0.0132 | -0.0242 | 41.7727

## 50. Re 3M Mach 0.00 (1)
BIGFOIL.COM POLAR EXPORT
NACA42105
NACA42105 |  |  |  | Cl Max: | 1.061 | at alpha= | 8.5 | deg
JavaFoil+Calcfoil stall+Eppler ext transition |  |  |  | L/D Max: | 178.974 | at alpha= | 7 | deg
Re: | 3000000 |  |  | Cd Min: | 0.00529 | at alpha= | 7 | deg
Mach: | 0 |  |  | Cl=0 at alpha= | -1.4359 | deg
|  |  |  | @ Cl=0.1, Cd= | 0.023107
|  |  |  | @ Cl=0.4, Cd= | 0.0065184
|  |  |  | @ Cl=0.6, Cd= | 0.011373
alpha (deg) | Cl | Cd | Cm | Cl/Cd
-10.5 | -0.072 | 0.06433 | -0.001 | -1.118
-10 | -0.077 | 0.0612 | -0.001 | -1.255
-9.5 | -0.082 | 0.0577 | 0 | -1.419
-9 | -0.087 | 0.05498 | 0 | -1.587
-8.5 | -0.093 | 0.05204 | 0 | -1.784
-8 | -0.098 | 0.04948 | 0 | -1.99
-7.5 | -0.104 | 0.04688 | 0 | -2.221
-7 | -0.11 | 0.04456 | 0 | -2.457
-6.5 | -0.114 | 0.04199 | 0 | -2.724
-6 | -0.118 | 0.04018 | 0 | -2.945
-5.5 | -0.121 | 0.03815 | 0 | -3.17
-5 | -0.121 | 0.03625 | 0 | -3.351
-4.5 | -0.119 | 0.03516 | 0 | -3.392
-4 | -0.113 | 0.034 | 0 | -3.336
-3.5 | -0.103 | 0.03294 | 0 | -3.13
-3 | -0.087 | 0.03208 | 0 | -2.726
-2.5 | -0.066 | 0.03127 | 0 | -2.108
-2 | -0.038 | 0.03214 | 0 | -1.191
-1.5 | -0.005 | 0.03147 | 0 | -0.15
-1 | 0.034 | 0.03117 | 0.001 | 1.094
-0.5 | 0.077 | 0.03074 | 0.001 | 2.491
0 | 0.152 | 0.00585 | 0.001 | 25.974
0.5 | 0.21 | 0.00578 | 0.001 | 36.373
1 | 0.27 | 0.00646 | 0.001 | 41.8
1.5 | 0.33 | 0.00638 | 0.001 | 51.75
2 | 0.39 | 0.00635 | 0.001 | 61.336
2.5 | 0.447 | 0.00731 | 0.001 | 61.109
3 | 0.503 | 0.01186 | 0.002 | 42.438
3.5 | 0.559 | 0.01291 | 0.002 | 43.344
4 | 0.615 | 0.01081 | 0.002 | 56.925
4.5 | 0.671 | 0.00886 | 0.002 | 75.727
5 | 0.727 | 0.00618 | 0.002 | 117.603
5.5 | 0.782 | 0.00587 | 0.002 | 133.114
6 | 0.837 | 0.00559 | 0.002 | 149.755
6.5 | 0.892 | 0.00531 | 0.001 | 167.986
7 | 0.946 | 0.00529 | 0.001 | 178.974
7.5 | 0.997 | 0.00602 | 0.001 | 165.71
8 | 1.034 | 0.0062 | 0.001 | 166.866
8.5 | 1.061 | 0.00641 | 0.001 | 165.512
9 | 1.06 | 0.0126 | 0.001 | 84.107
9.5 | 1.018 | 0.01733 | 0.001 | 58.752
10 | 0.962 | 0.02745 | 0.001 | 35.033
10.5 | 0.913 | 0.03739 | 0.001 | 24.412
11 | 0.866 | 0.04541 | 0 | 19.074
11.5 | 0.818 | 0.05195 | 0 | 15.74
12 | 0.766 | 0.0579 | 0 | 13.23
12.5 | 0.712 | 0.0639 | 0 | 11.14
13 | 0.657 | 0.07009 | 0 | 9.372
13.5 | 0.603 | 0.07597 | 0 | 7.937

## 51. Re 3M Mach 0.00 (2)
BIGFOIL.COM POLAR EXPORT
NACA42105
NACA42105 |  |  |  | Cl Max: | 0.3537 | at alpha= | 0.5 | deg
XFOIL ncrit=9 |  |  |  | L/D Max: | 23.7383 | at alpha= | 0.5 | deg
Re: | 3000000 |  |  | Cd Min: | 0.01603 | at alpha= | 0 | deg
Mach: | 0 |  |  | Cl=0 at alpha= | -99 | deg
|  |  |  | @ Cl=0.1, Cd= | 0.01603
|  |  |  | @ Cl=0.4, Cd= | 0.0149
|  |  |  | @ Cl=0.6, Cd= | 0.0149
alpha (deg) | Cl | Cd | Cm | Cl/Cd
0 | 0.2972 | 0.01603 | -0.0276 | 18.5402
0.5 | 0.3537 | 0.0149 | -0.0264 | 23.7383

## 52. Re 3M Mach 0.10 (1)
BIGFOIL.COM POLAR EXPORT
NACA42105
NACA42105 |  |  |  | Cl Max: | 1.064 | at alpha= | 8.5 | deg
JavaFoil+Calcfoil stall+Eppler ext transition |  |  |  | L/D Max: | 179.116 | at alpha= | 7 | deg
Re: | 3000000 |  |  | Cd Min: | 0.00531 | at alpha= | 7 | deg
Mach: | 0.1 |  |  | Cl=0 at alpha= | -1.4359 | deg
|  |  |  | @ Cl=0.1, Cd= | 0.023146
|  |  |  | @ Cl=0.4, Cd= | 0.0065103
|  |  |  | @ Cl=0.6, Cd= | 0.07719
alpha (deg) | Cl | Cd | Cm | Cl/Cd
-10 | -0.055 | 0.06119 | -0.001 | -0.898
-9.5 | -0.061 | 0.05769 | 0 | -1.049
-9 | -0.066 | 0.05496 | 0 | -1.209
-8.5 | -0.073 | 0.052 | 0 | -1.399
-8 | -0.079 | 0.04947 | 0 | -1.602
-7.5 | -0.086 | 0.04681 | 0 | -1.836
-7 | -0.093 | 0.04448 | 0 | -2.081
-6.5 | -0.099 | 0.04197 | 0 | -2.356
-6 | -0.104 | 0.03989 | 0 | -2.619
-5.5 | -0.109 | 0.03795 | 0 | -2.869
-5 | -0.111 | 0.03647 | 0 | -3.055
-4.5 | -0.111 | 0.03514 | 0 | -3.165
-4 | -0.107 | 0.03382 | 0 | -3.175
-3.5 | -0.099 | 0.03291 | 0 | -3.006
-3 | -0.085 | 0.03216 | 0 | -2.64
-2.5 | -0.065 | 0.03125 | 0 | -2.068
-2 | -0.038 | 0.03214 | 0 | -1.177
-1.5 | -0.005 | 0.03144 | 0.001 | -0.149
-1 | 0.034 | 0.03114 | 0.001 | 1.093
-0.5 | 0.077 | 0.03077 | 0.001 | 2.49
0 | 0.152 | 0.00591 | 0.001 | 25.768
0.5 | 0.211 | 0.00579 | 0.001 | 36.489
1 | 0.271 | 0.00651 | 0.001 | 41.642
1.5 | 0.332 | 0.00642 | 0.001 | 51.654
2 | 0.392 | 0.00637 | 0.001 | 61.483
2.5 | 0.449 | 0.00737 | 0.001 | 60.967
3 | 0.506 | 0.01189 | 0.002 | 42.541
3.5 | 0.562 | 0.01295 | 0.002 | 43.416
4 | 0.618 | 0.01084 | 0.002 | 57.026
4.5 | 0.674 | 0.00888 | 0.002 | 75.934
5 | 0.73 | 0.0062 | 0.002 | 117.717
5.5 | 0.786 | 0.0059 | 0.002 | 133.259
6 | 0.841 | 0.00561 | 0.002 | 149.912
6.5 | 0.896 | 0.00533 | 0.001 | 168.164
7 | 0.95 | 0.00531 | 0.001 | 179.116
7.5 | 1.001 | 0.00605 | 0.001 | 165.567
8 | 1.038 | 0.00624 | 0.001 | 166.417
8.5 | 1.064 | 0.00645 | 0.001 | 164.888
9 | 1.053 | 0.01311 | 0.001 | 80.317
9.5 | 1.002 | 0.01947 | 0.001 | 51.484
10 | 0.946 | 0.03012 | 0.001 | 31.418
10.5 | 0.897 | 0.03938 | 0.001 | 22.77
11 | 0.846 | 0.04721 | 0 | 17.923
11.5 | 0.792 | 0.05385 | 0 | 14.709
12 | 0.735 | 0.05939 | 0 | 12.377
12.5 | 0.675 | 0.0653 | 0 | 10.338
13 | 0.615 | 0.07126 | 0 | 8.627
13.5 | 0.556 | 0.07719 | 0 | 7.2

## 53. Re 3M Mach 0.25 (1)
BIGFOIL.COM POLAR EXPORT
NACA42105
NACA42105 |  |  |  | Cl Max: | 1.057 | at alpha= | 8 | deg
JavaFoil+Calcfoil stall+Eppler ext transition |  |  |  | L/D Max: | 179.572 | at alpha= | 7 | deg
Re: | 3000000 |  |  | Cd Min: | 0.00542 | at alpha= | 7 | deg
Mach: | 0.25 |  |  | Cl=0 at alpha= | -1.446 | deg
|  |  |  | @ Cl=0.1, Cd= | 0.023258
|  |  |  | @ Cl=0.4, Cd= | 0.07848
|  |  |  | @ Cl=0.6, Cd= | 0.07848
alpha (deg) | Cl | Cd | Cm | Cl/Cd
-20 | -0.099 | 0.15311 | -0.003 | -0.649
-19.5 | -0.097 | 0.14681 | -0.003 | -0.659
-19 | -0.094 | 0.13997 | -0.003 | -0.673
-18.5 | -0.092 | 0.13499 | -0.003 | -0.678
-18 | -0.089 | 0.12959 | -0.003 | -0.686
-17.5 | -0.086 | 0.12358 | -0.003 | -0.698
-17 | -0.084 | 0.12125 | -0.002 | -0.69
-16.5 | -0.081 | 0.11563 | -0.002 | -0.7
-16 | -0.078 | 0.1104 | -0.002 | -0.71
-15.5 | -0.076 | 0.10578 | -0.002 | -0.716
-15 | -0.073 | 0.09988 | -0.002 | -0.732
-14.5 | -0.07 | 0.09561 | -0.002 | -0.737
-14 | -0.068 | 0.09124 | -0.002 | -0.743
-13.5 | -0.065 | 0.08643 | -0.001 | -0.754
-13 | -0.062 | 0.08202 | -0.001 | -0.762
-12.5 | -0.06 | 0.07789 | -0.001 | -0.768
-12 | -0.057 | 0.07488 | -0.001 | -0.763
-11.5 | -0.054 | 0.07133 | -0.001 | -0.764
-11 | -0.052 | 0.06783 | -0.001 | -0.764
-10.5 | -0.049 | 0.06429 | -0.001 | -0.764
-10 | -0.046 | 0.06042 | -0.001 | -0.769
-9.5 | -0.044 | 0.05749 | 0 | -0.761
-9 | -0.041 | 0.05415 | 0 | -0.759
-8.5 | -0.038 | 0.05134 | 0 | -0.748
-8 | -0.036 | 0.04833 | 0 | -0.739
-7.5 | -0.033 | 0.04626 | 0 | -0.713
-7 | -0.03 | 0.04412 | 0 | -0.687
-6.5 | -0.028 | 0.04186 | 0 | -0.659
-6 | -0.025 | 0.03985 | 0 | -0.625
-5.5 | -0.022 | 0.03777 | 0 | -0.587
-5 | -0.019 | 0.03632 | 0 | -0.536
-4.5 | -0.017 | 0.03517 | 0 | -0.476
-4 | -0.049 | 0.03394 | 0 | -1.457
-3.5 | -0.061 | 0.03289 | 0 | -1.85
-3 | -0.062 | 0.03203 | 0 | -1.94
-2.5 | -0.053 | 0.03149 | 0 | -1.689
-2 | -0.034 | 0.03229 | 0 | -1.045
-1.5 | -0.004 | 0.03158 | 0.001 | -0.14
-1 | 0.033 | 0.03105 | 0.001 | 1.072
-0.5 | 0.076 | 0.03091 | 0.001 | 2.472
0 | 0.154 | 0.00604 | 0.001 | 25.46
0.5 | 0.215 | 0.00591 | 0.001 | 36.39
1 | 0.277 | 0.00589 | 0.001 | 47.128
1.5 | 0.34 | 0.00656 | 0.001 | 51.857
2 | 0.402 | 0.00651 | 0.001 | 61.817
2.5 | 0.461 | 0.00647 | 0.001 | 71.264
3 | 0.519 | 0.01209 | 0.002 | 42.946
3.5 | 0.577 | 0.01318 | 0.002 | 43.781
4 | 0.635 | 0.01105 | 0.002 | 57.467
4.5 | 0.692 | 0.009 | 0.002 | 76.917
5 | 0.749 | 0.00804 | 0.002 | 93.16
5.5 | 0.806 | 0.00602 | 0.002 | 133.937
6 | 0.862 | 0.00571 | 0.002 | 151.039
6.5 | 0.918 | 0.00543 | 0.002 | 169.079
7 | 0.974 | 0.00542 | 0.001 | 179.572
7.5 | 1.025 | 0.00624 | 0.001 | 164.166
8 | 1.057 | 0.00658 | 0.001 | 160.59
8.5 | 1.042 | 0.01355 | 0.001 | 76.926
9 | 0.98 | 0.02247 | 0.001 | 43.611
9.5 | 0.921 | 0.03306 | 0.001 | 27.848
10 | 0.856 | 0.04197 | 0.001 | 20.398
10.5 | 0.778 | 0.0493 | 0.001 | 15.789
11 | 0.686 | 0.05506 | 0 | 12.456
11.5 | 0.578 | 0.06112 | 0 | 9.457
12 | 0.46 | 0.06699 | 0 | 6.861
12.5 | 0.332 | 0.07259 | 0 | 4.576
13 | 0.177 | 0.07848 | 0 | 2.258

## 54. Re 3M Mach 0.50 (1)
BIGFOIL.COM POLAR EXPORT
NACA42105
NACA42105 |  |  |  | Cl Max: | 2.278 | at alpha= | 20 | deg
JavaFoil+Calcfoil stall+Eppler ext transition |  |  |  | L/D Max: | 182.64 | at alpha= | 7 | deg
Re: | 3000000 |  |  | Cd Min: | 0.00584 | at alpha= | 7 | deg
Mach: | 0.5 |  |  | Cl=0 at alpha= | -1.44 | deg
|  |  |  | @ Cl=0.1, Cd= | 0.0063364
|  |  |  | @ Cl=0.4, Cd= | 0.0066232
|  |  |  | @ Cl=0.6, Cd= | 0.0088825
alpha (deg) | Cl | Cd | Cm | Cl/Cd
-20 | -1.933 | 0.14707 | -0.004 | -13.141
-19.5 | -1.883 | 0.13951 | -0.004 | -13.495
-19 | -1.833 | 0.13313 | -0.004 | -13.765
-18.5 | -1.782 | 0.12648 | -0.003 | -14.091
-18 | -1.73 | 0.13795 | -0.003 | -12.541
-17.5 | -1.68 | 0.12587 | -0.003 | -13.343
-17 | -1.629 | 0.11805 | -0.003 | -13.797
-16.5 | -1.578 | 0.1111 | -0.003 | -14.201
-16 | -1.527 | 0.10469 | -0.002 | -14.583
-15.5 | -1.476 | 0.09906 | -0.002 | -14.896
-15 | -1.423 | 0.115 | -0.002 | -12.377
-14.5 | -1.372 | 0.10013 | -0.002 | -13.698
-14 | -1.32 | 0.09155 | -0.002 | -14.42
-13.5 | -0.603 | 0.08569 | -0.002 | -7.04
-13 | -0.579 | 0.08039 | -0.001 | -7.199
-12.5 | -0.554 | 0.07564 | -0.001 | -7.325
-12 | -0.529 | 0.07351 | -0.001 | -7.2
-11.5 | -0.504 | 0.0696 | -0.001 | -7.248
-11 | -0.48 | 0.06894 | -0.001 | -6.957
-10.5 | -0.455 | 0.06435 | -0.001 | -7.067
-10 | -0.43 | 0.05974 | -0.001 | -7.196
-9.5 | -0.405 | 0.05577 | -0.001 | -7.262
-9 | -0.38 | 0.05435 | 0 | -6.992
-8.5 | -0.355 | 0.05109 | 0 | -6.949
-8 | -0.33 | 0.04793 | 0 | -6.888
-7.5 | -0.305 | 0.04527 | 0 | -6.745
-7 | -0.281 | 0.04359 | 0 | -6.435
-6.5 | -0.256 | 0.04221 | 0 | -6.057
-6 | -0.231 | 0.03985 | 0 | -5.789
-5.5 | -0.206 | 0.0377 | 0 | -5.456
-5 | -0.181 | 0.03573 | 0 | -5.055
-4.5 | -0.155 | 0.03423 | 0 | -4.542
-4 | -0.13 | 0.03403 | 0 | -3.828
-3.5 | -0.105 | 0.03267 | 0 | -3.215
-3 | -0.08 | 0.03197 | 0 | -2.493
-2.5 | -0.054 | 0.03272 | 0.001 | -1.66
-2 | -0.029 | 0.03227 | 0.001 | -0.894
-1.5 | -0.003 | 0.03171 | 0.001 | -0.104
-1 | 0.022 | 0.03131 | 0.001 | 0.714
-0.5 | 0.048 | 0.03113 | 0.001 | 1.545
0 | 0.092 | 0.00633 | 0.001 | 14.567
0.5 | 0.217 | 0.00643 | 0.001 | 33.679
1 | 0.299 | 0.00638 | 0.001 | 46.912
1.5 | 0.375 | 0.00638 | 0.001 | 58.867
2 | 0.448 | 0.00709 | 0.001 | 63.157
2.5 | 0.514 | 0.00712 | 0.001 | 72.195
3 | 0.578 | 0.00715 | 0.001 | 80.867
3.5 | 0.642 | 0.01219 | 0.002 | 52.664
4 | 0.705 | 0.01206 | 0.002 | 58.47
4.5 | 0.768 | 0.00962 | 0.002 | 79.816
5 | 0.83 | 0.00876 | 0.002 | 94.732
5.5 | 0.891 | 0.00666 | 0.002 | 133.811
6 | 0.951 | 0.00634 | 0.002 | 149.971
6.5 | 1.01 | 0.00607 | 0.002 | 166.289
7 | 1.067 | 0.00584 | 0.002 | 182.64
7.5 | 0.946 | 0.03655 | 0.001 | 25.881
8 | 0.886 | 0.04436 | 0.001 | 19.969
8.5 | 0.553 | 0.05051 | 0.001 | 10.958
9 | 0.58 | 0.0569 | 0.001 | 10.199
9.5 | 0.608 | 0.06331 | 0.001 | 9.605
10 | 0.636 | 0.07063 | 0.001 | 9.01
10.5 | 0.665 | 0.07921 | 0.001 | 8.395
11 | 0.694 | 0.08716 | 0 | 7.959
11.5 | 0.721 | 0.10154 | 0 | 7.104
12 | 0.745 | 0.10361 | 0 | 7.187
12.5 | 1.483 | 0.10597 | 0 | 13.996
13 | 1.539 | 0.11215 | 0 | 13.721
13.5 | 1.59 | 0.11249 | 0 | 14.139
14 | 1.646 | 0.11616 | 0 | 14.169
14.5 | 1.698 | 0.11973 | 0 | 14.183
15 | 1.755 | 0.12632 | 0 | 13.891
15.5 | 1.806 | 0.12753 | -0.001 | 14.16
16 | 1.858 | 0.13148 | -0.001 | 14.131
16.5 | 1.915 | 0.13818 | -0.001 | 13.862
17 | 1.965 | 0.14144 | -0.001 | 13.896
17.5 | 2.017 | 0.14561 | -0.001 | 13.852
18 | 2.07 | 0.14932 | -0.001 | 13.861
18.5 | 2.125 | 0.15257 | -0.002 | 13.925
19 | 2.176 | 0.15682 | -0.002 | 13.873
19.5 | 2.227 | 0.16105 | -0.002 | 13.826
20 | 2.278 | 0.16662 | -0.002 | 13.672

## 55. Re 3M Mach 0.50 (2)
BIGFOIL.COM POLAR EXPORT
NACA42105
NACA42105 |  |  |  | Cl Max: | 0.5547 | at alpha= | 1.5 | deg
XFOIL ncrit=9 |  |  |  | L/D Max: | 45.9569 | at alpha= | 1.5 | deg
Re: | 3000000 |  |  | Cd Min: | 0.01376 | at alpha= | 1 | deg
Mach: | 0.5 |  |  | Cl=0 at alpha= | -99 | deg
|  |  |  | @ Cl=0.1, Cd= | 0.01376
|  |  |  | @ Cl=0.4, Cd= | 0.01376
|  |  |  | @ Cl=0.6, Cd= | 0.01207
alpha (deg) | Cl | Cd | Cm | Cl/Cd
1 | 0.4883 | 0.01376 | -0.0265 | 35.4869
1.5 | 0.5547 | 0.01207 | -0.0248 | 45.9569

## 56. Re 4M Mach 0.00 (1)
BIGFOIL.COM POLAR EXPORT
NACA42105
NACA42105 |  |  |  | Cl Max: | 1.069 | at alpha= | 9 | deg
JavaFoil+Calcfoil stall+Eppler ext transition |  |  |  | L/D Max: | 187.785 | at alpha= | 7 | deg
Re: | 4000000 |  |  | Cd Min: | 0.00504 | at alpha= | 7 | deg
Mach: | 0 |  |  | Cl=0 at alpha= | -1.4359 | deg
|  |  |  | @ Cl=0.1, Cd= | 0.022699
|  |  |  | @ Cl=0.4, Cd= | 0.0062144
|  |  |  | @ Cl=0.6, Cd= | 0.07891
alpha (deg) | Cl | Cd | Cm | Cl/Cd
-10 | -0.077 | 0.06006 | -0.001 | -1.279
-9.5 | -0.082 | 0.05694 | 0 | -1.439
-9 | -0.087 | 0.05431 | 0 | -1.607
-8.5 | -0.093 | 0.05134 | 0 | -1.809
-8 | -0.099 | 0.04882 | 0 | -2.018
-7.5 | -0.104 | 0.04633 | 0 | -2.248
-7 | -0.11 | 0.04381 | 0 | -2.5
-6.5 | -0.114 | 0.04163 | 0 | -2.748
-6 | -0.118 | 0.03946 | 0 | -3
-5.5 | -0.121 | 0.03773 | 0 | -3.206
-5 | -0.122 | 0.03635 | 0 | -3.343
-4.5 | -0.119 | 0.03513 | 0 | -3.396
-4 | -0.113 | 0.03389 | 0 | -3.348
-3.5 | -0.103 | 0.03282 | 0 | -3.142
-3 | -0.087 | 0.03195 | 0 | -2.738
-2.5 | -0.066 | 0.03116 | 0 | -2.116
-2 | -0.038 | 0.03164 | 0 | -1.21
-1.5 | -0.005 | 0.03107 | 0.001 | -0.152
-1 | 0.034 | 0.03061 | 0.001 | 1.114
-0.5 | 0.077 | 0.03028 | 0.001 | 2.53
0 | 0.152 | 0.00556 | 0.001 | 27.307
0.5 | 0.21 | 0.00629 | 0.001 | 33.468
1 | 0.27 | 0.00613 | 0.001 | 44.064
1.5 | 0.33 | 0.00608 | 0.001 | 54.301
2 | 0.39 | 0.00606 | 0.001 | 64.274
2.5 | 0.447 | 0.00694 | 0.001 | 64.382
3 | 0.503 | 0.01136 | 0.002 | 44.313
3.5 | 0.559 | 0.01236 | 0.002 | 45.272
4 | 0.615 | 0.01035 | 0.002 | 59.466
4.5 | 0.671 | 0.00849 | 0.002 | 79.075
5 | 0.727 | 0.0059 | 0.002 | 123.205
5.5 | 0.782 | 0.0056 | 0.002 | 139.568
6 | 0.837 | 0.00532 | 0.002 | 157.29
6.5 | 0.892 | 0.00508 | 0.001 | 175.368
7 | 0.946 | 0.00504 | 0.001 | 187.785
7.5 | 0.997 | 0.006 | 0.001 | 166.262
8 | 1.034 | 0.00592 | 0.001 | 174.766
8.5 | 1.061 | 0.00611 | 0.001 | 173.586
9 | 1.069 | 0.01172 | 0.001 | 91.232
9.5 | 1.041 | 0.01421 | 0.001 | 73.225
10 | 0.982 | 0.02221 | 0.001 | 44.226
10.5 | 0.926 | 0.0325 | 0.001 | 28.485
11 | 0.875 | 0.04128 | 0.001 | 21.188
11.5 | 0.823 | 0.04838 | 0 | 17.02
12 | 0.77 | 0.0547 | 0 | 14.079
12.5 | 0.715 | 0.06096 | 0 | 11.728
13 | 0.659 | 0.06732 | 0 | 9.79
13.5 | 0.605 | 0.07326 | 0 | 8.254
14 | 0.553 | 0.07891 | 0 | 7.002

## 57. Re 4M Mach 0.10 (1)
BIGFOIL.COM POLAR EXPORT
NACA42105
NACA42105 |  |  |  | Cl Max: | 1.065 | at alpha= | 9 | deg
JavaFoil+Calcfoil stall+Eppler ext transition |  |  |  | L/D Max: | 187.923 | at alpha= | 7 | deg
Re: | 4000000 |  |  | Cd Min: | 0.00506 | at alpha= | 7 | deg
Mach: | 0.1 |  |  | Cl=0 at alpha= | -1.4359 | deg
|  |  |  | @ Cl=0.1, Cd= | 0.022705
|  |  |  | @ Cl=0.4, Cd= | 0.0062077
|  |  |  | @ Cl=0.6, Cd= | 0.08051
alpha (deg) | Cl | Cd | Cm | Cl/Cd
-10 | -0.055 | 0.0601 | -0.001 | -0.914
-9.5 | -0.061 | 0.05717 | 0 | -1.059
-9 | -0.066 | 0.05431 | 0 | -1.224
-8.5 | -0.073 | 0.0513 | 0 | -1.418
-8 | -0.079 | 0.04877 | 0 | -1.625
-7.5 | -0.086 | 0.0464 | 0 | -1.852
-7 | -0.093 | 0.04389 | 0 | -2.109
-6.5 | -0.099 | 0.04159 | 0 | -2.378
-6 | -0.105 | 0.0396 | 0 | -2.639
-5.5 | -0.109 | 0.0377 | 0 | -2.889
-5 | -0.111 | 0.0364 | 0 | -3.061
-4.5 | -0.111 | 0.03498 | 0 | -3.181
-4 | -0.107 | 0.03389 | 0 | -3.169
-3.5 | -0.099 | 0.03284 | 0 | -3.013
-3 | -0.085 | 0.03193 | 0 | -2.659
-2.5 | -0.065 | 0.03119 | 0 | -2.072
-2 | -0.038 | 0.03172 | 0 | -1.192
-1.5 | -0.005 | 0.03105 | 0.001 | -0.151
-1 | 0.034 | 0.03063 | 0.001 | 1.111
-0.5 | 0.077 | 0.03028 | 0.001 | 2.531
0 | 0.152 | 0.00558 | 0.001 | 27.295
0.5 | 0.211 | 0.00632 | 0.001 | 33.406
1 | 0.271 | 0.00616 | 0.001 | 44.015
1.5 | 0.332 | 0.0061 | 0.001 | 54.363
2 | 0.392 | 0.00608 | 0.001 | 64.439
2.5 | 0.449 | 0.00699 | 0.001 | 64.224
3 | 0.506 | 0.01138 | 0.002 | 44.421
3.5 | 0.562 | 0.0124 | 0.002 | 45.345
4 | 0.618 | 0.01038 | 0.002 | 59.554
4.5 | 0.674 | 0.00851 | 0.002 | 79.265
5 | 0.73 | 0.00592 | 0.002 | 123.33
5.5 | 0.786 | 0.00562 | 0.002 | 139.783
6 | 0.841 | 0.00534 | 0.002 | 157.46
6.5 | 0.896 | 0.0051 | 0.001 | 175.649
7 | 0.95 | 0.00506 | 0.001 | 187.923
7.5 | 1.001 | 0.00578 | 0.001 | 173.373
8 | 1.038 | 0.00595 | 0.001 | 174.319
8.5 | 1.064 | 0.00615 | 0.001 | 172.987
9 | 1.065 | 0.01199 | 0.001 | 88.826
9.5 | 1.026 | 0.01557 | 0.001 | 65.917
10 | 0.964 | 0.02486 | 0.001 | 38.788
10.5 | 0.908 | 0.03477 | 0.001 | 26.117
11 | 0.853 | 0.04337 | 0.001 | 19.677
11.5 | 0.797 | 0.05054 | 0 | 15.77
12 | 0.739 | 0.05637 | 0 | 13.103
12.5 | 0.678 | 0.06251 | 0 | 10.84
13 | 0.617 | 0.06858 | 0 | 8.992
13.5 | 0.557 | 0.07456 | 0 | 7.474
14 | 0.501 | 0.08051 | 0 | 6.219

## 58. Re 4M Mach 0.25 (1)
BIGFOIL.COM POLAR EXPORT
NACA42105
NACA42105 |  |  |  | Cl Max: | 1.058 | at alpha= | 8.5 | deg
JavaFoil+Calcfoil stall+Eppler ext transition |  |  |  | L/D Max: | 188.456 | at alpha= | 7 | deg
Re: | 4000000 |  |  | Cd Min: | 0.00517 | at alpha= | 7 | deg
Mach: | 0.25 |  |  | Cl=0 at alpha= | -1.446 | deg
|  |  |  | @ Cl=0.1, Cd= | 0.0823
|  |  |  | @ Cl=0.4, Cd= | 0.0823
|  |  |  | @ Cl=0.6, Cd= | 0.0823
alpha (deg) | Cl | Cd | Cm | Cl/Cd
-20 | -0.099 | 0.15089 | -0.003 | -0.659
-19.5 | -0.097 | 0.14452 | -0.003 | -0.67
-19 | -0.094 | 0.13898 | -0.003 | -0.677
-18.5 | -0.092 | 0.13348 | -0.003 | -0.686
-18 | -0.089 | 0.12774 | -0.003 | -0.696
-17.5 | -0.086 | 0.12238 | -0.003 | -0.705
-17 | -0.084 | 0.11979 | -0.002 | -0.698
-16.5 | -0.081 | 0.11472 | -0.002 | -0.706
-16 | -0.078 | 0.10923 | -0.002 | -0.718
-15.5 | -0.076 | 0.10456 | -0.002 | -0.724
-15 | -0.073 | 0.09898 | -0.002 | -0.739
-14.5 | -0.07 | 0.0945 | -0.002 | -0.746
-14 | -0.068 | 0.09009 | -0.002 | -0.753
-13.5 | -0.065 | 0.08512 | -0.001 | -0.766
-13 | -0.062 | 0.08127 | -0.001 | -0.769
-12.5 | -0.06 | 0.07701 | -0.001 | -0.777
-12 | -0.057 | 0.07404 | -0.001 | -0.772
-11.5 | -0.054 | 0.07079 | -0.001 | -0.77
-11 | -0.052 | 0.06711 | -0.001 | -0.772
-10.5 | -0.049 | 0.06372 | -0.001 | -0.771
-10 | -0.046 | 0.05994 | -0.001 | -0.775
-9.5 | -0.044 | 0.05666 | 0 | -0.773
-9 | -0.041 | 0.05353 | 0 | -0.768
-8.5 | -0.038 | 0.05082 | 0 | -0.756
-8 | -0.036 | 0.04793 | 0 | -0.745
-7.5 | -0.033 | 0.04602 | 0 | -0.717
-7 | -0.03 | 0.04364 | 0 | -0.695
-6.5 | -0.028 | 0.04148 | 0 | -0.666
-6 | -0.025 | 0.03936 | 0 | -0.633
-5.5 | -0.022 | 0.03763 | 0 | -0.59
-5 | -0.019 | 0.03615 | 0 | -0.539
-4.5 | -0.017 | 0.03492 | 0 | -0.48
-4 | -0.049 | 0.03383 | 0 | -1.462
-3.5 | -0.061 | 0.03291 | 0 | -1.849
-3 | -0.062 | 0.03195 | 0 | -1.945
-2.5 | -0.053 | 0.03256 | 0 | -1.634
-2 | -0.034 | 0.0318 | 0 | -1.061
-1.5 | -0.004 | 0.03119 | 0.001 | -0.141
-1 | 0.033 | 0.03067 | 0.001 | 1.085
-0.5 | 0.076 | 0.03038 | 0.001 | 2.516
0 | 0.154 | 0.00564 | 0.001 | 27.271
0.5 | 0.215 | 0.00558 | 0.001 | 38.549
1 | 0.277 | 0.00627 | 0.001 | 44.273
1.5 | 0.34 | 0.00623 | 0.001 | 54.554
2 | 0.402 | 0.0062 | 0.001 | 64.84
2.5 | 0.461 | 0.00712 | 0.001 | 64.812
3 | 0.519 | 0.01156 | 0.002 | 44.927
3.5 | 0.577 | 0.01262 | 0.002 | 45.735
4 | 0.635 | 0.01057 | 0.002 | 60.04
4.5 | 0.692 | 0.00862 | 0.002 | 80.296
5 | 0.749 | 0.00771 | 0.002 | 97.161
5.5 | 0.806 | 0.00574 | 0.002 | 140.471
6 | 0.862 | 0.00545 | 0.002 | 158.33
6.5 | 0.918 | 0.00521 | 0.002 | 176.382
7 | 0.974 | 0.00517 | 0.001 | 188.456
7.5 | 1.025 | 0.00596 | 0.001 | 171.971
8 | 1.057 | 0.00628 | 0.001 | 168.496
8.5 | 1.058 | 0.01216 | 0.001 | 87.02
9 | 1.004 | 0.01785 | 0.001 | 56.231
9.5 | 0.936 | 0.02829 | 0.001 | 33.066
10 | 0.865 | 0.03817 | 0.001 | 22.651
10.5 | 0.783 | 0.04623 | 0.001 | 16.945
11 | 0.689 | 0.05233 | 0 | 13.169
11.5 | 0.58 | 0.05863 | 0 | 9.894
12 | 0.461 | 0.06461 | 0 | 7.133
12.5 | 0.333 | 0.07024 | 0 | 4.74
13 | 0.178 | 0.07608 | 0 | 2.333
13.5 | 0.087 | 0.0823 | 0 | 1.061

## 59. Re 4M Mach 0.50 (1)
BIGFOIL.COM POLAR EXPORT
NACA42105
NACA42105 |  |  |  | Cl Max: | 2.279 | at alpha= | 20 | deg
JavaFoil+Calcfoil stall+Eppler ext transition |  |  |  | L/D Max: | 192.017 | at alpha= | 7 | deg
Re: | 4000000 |  |  | Cd Min: | 0.00556 | at alpha= | 7 | deg
Mach: | 0.5 |  |  | Cl=0 at alpha= | -1.44 | deg
|  |  |  | @ Cl=0.1, Cd= | 0.0059719
|  |  |  | @ Cl=0.4, Cd= | 0.0063097
|  |  |  | @ Cl=0.6, Cd= | 0.0085494
alpha (deg) | Cl | Cd | Cm | Cl/Cd
-20 | -1.933 | 0.14457 | -0.004 | -13.374
-19.5 | -1.883 | 0.13778 | -0.004 | -13.67
-19 | -1.833 | 0.13152 | -0.004 | -13.94
-18.5 | -1.783 | 0.12493 | -0.003 | -14.273
-18 | -1.731 | 0.134 | -0.003 | -12.915
-17.5 | -1.68 | 0.12368 | -0.003 | -13.584
-17 | -1.629 | 0.11579 | -0.003 | -14.07
-16.5 | -1.578 | 0.10957 | -0.003 | -14.403
-16 | -1.527 | 0.1036 | -0.002 | -14.74
-15.5 | -1.476 | 0.09834 | -0.002 | -15.009
-15 | -1.424 | 0.09592 | -0.002 | -14.847
-14.5 | -1.372 | 0.09188 | -0.002 | -14.937
-14 | -1.321 | 0.08718 | -0.002 | -15.149
-13.5 | -0.604 | 0.084 | -0.002 | -7.185
-13 | -0.579 | 0.07937 | -0.001 | -7.294
-12.5 | -0.554 | 0.07458 | -0.001 | -7.432
-12 | -0.529 | 0.07273 | -0.001 | -7.28
-11.5 | -0.505 | 0.06849 | -0.001 | -7.368
-11 | -0.48 | 0.06484 | -0.001 | -7.399
-10.5 | -0.455 | 0.06135 | -0.001 | -7.414
-10 | -0.43 | 0.05884 | -0.001 | -7.308
-9.5 | -0.405 | 0.05512 | -0.001 | -7.349
-9 | -0.38 | 0.05344 | 0 | -7.113
-8.5 | -0.355 | 0.05042 | 0 | -7.044
-8 | -0.33 | 0.04748 | 0 | -6.956
-7.5 | -0.305 | 0.04475 | 0 | -6.826
-7 | -0.281 | 0.04242 | 0 | -6.615
-6.5 | -0.256 | 0.04094 | 0 | -6.247
-6 | -0.231 | 0.03923 | 0 | -5.881
-5.5 | -0.206 | 0.03718 | 0 | -5.533
-5 | -0.181 | 0.03549 | 0 | -5.091
-4.5 | -0.156 | 0.03406 | 0 | -4.566
-4 | -0.13 | 0.03356 | 0 | -3.884
-3.5 | -0.105 | 0.03275 | 0 | -3.209
-3 | -0.08 | 0.03185 | 0 | -2.503
-2.5 | -0.054 | 0.03231 | 0.001 | -1.682
-2 | -0.029 | 0.03183 | 0.001 | -0.907
-1.5 | -0.003 | 0.03123 | 0.001 | -0.105
-1 | 0.022 | 0.03086 | 0.001 | 0.725
-0.5 | 0.048 | 0.03073 | 0.001 | 1.565
0 | 0.092 | 0.00597 | 0.001 | 15.435
0.5 | 0.217 | 0.006 | 0.001 | 36.099
1 | 0.299 | 0.00604 | 0.001 | 49.602
1.5 | 0.375 | 0.00607 | 0.001 | 61.83
2 | 0.448 | 0.00677 | 0.001 | 66.139
2.5 | 0.514 | 0.00677 | 0.001 | 75.864
3 | 0.578 | 0.00692 | 0.001 | 83.52
3.5 | 0.642 | 0.01166 | 0.002 | 55.036
4 | 0.705 | 0.01155 | 0.002 | 61.074
4.5 | 0.768 | 0.00921 | 0.002 | 83.351
5 | 0.83 | 0.00839 | 0.002 | 98.945
5.5 | 0.891 | 0.00635 | 0.002 | 140.388
6 | 0.951 | 0.00606 | 0.002 | 157.042
6.5 | 1.01 | 0.00579 | 0.002 | 174.303
7 | 1.067 | 0.00556 | 0.002 | 192.017
7.5 | 0.954 | 0.03387 | 0.001 | 28.168
8 | 0.889 | 0.04254 | 0.001 | 20.898
8.5 | 0.555 | 0.04892 | 0.001 | 11.339
9 | 0.581 | 0.05533 | 0.001 | 10.504
9.5 | 0.609 | 0.06165 | 0.001 | 9.874
10 | 0.637 | 0.06883 | 0.001 | 9.254
10.5 | 0.665 | 0.07685 | 0.001 | 8.658
11 | 0.694 | 0.08467 | 0 | 8.198
11.5 | 0.722 | 0.09779 | 0 | 7.383
12 | 0.748 | 0.09809 | 0 | 7.624
12.5 | 1.484 | 0.10059 | 0 | 14.749
13 | 1.541 | 0.10633 | 0 | 14.49
13.5 | 1.591 | 0.10786 | 0 | 14.752
14 | 1.647 | 0.1109 | 0 | 14.847
14.5 | 1.699 | 0.1144 | 0 | 14.849
15 | 1.755 | 0.11995 | 0 | 14.633
15.5 | 1.806 | 0.12362 | -0.001 | 14.613
16 | 1.859 | 0.1272 | -0.001 | 14.612
16.5 | 1.917 | 0.12645 | -0.001 | 15.157
17 | 1.966 | 0.13629 | -0.001 | 14.424
17.5 | 2.017 | 0.14048 | -0.001 | 14.361
18 | 2.071 | 0.14393 | -0.001 | 14.389
18.5 | 2.125 | 0.14816 | -0.002 | 14.342
19 | 2.176 | 0.15241 | -0.002 | 14.278
19.5 | 2.227 | 0.15661 | -0.002 | 14.221
20 | 2.279 | 0.1595 | -0.002 | 14.288

## 60. Re 4M Mach 0.50 (2)
BIGFOIL.COM POLAR EXPORT
NACA42105
NACA42105 |  |  |  | Cl Max: | 0.6228 | at alpha= | 2 | deg
XFOIL ncrit=9 |  |  |  | L/D Max: | 59.0332 | at alpha= | 2 | deg
Re: | 4000000 |  |  | Cd Min: | 0.01612 | at alpha= | 0 | deg
Mach: | 0.5 |  |  | Cl=0 at alpha= | -99 | deg
|  |  |  | @ Cl=0.1, Cd= | 0.01612
|  |  |  | @ Cl=0.4, Cd= | 0.014987
|  |  |  | @ Cl=0.6, Cd= | 0.010855
alpha (deg) | Cl | Cd | Cm | Cl/Cd
0 | 0.3562 | 0.01612 | -0.0302 | 22.0968
0.5 | 0.4223 | 0.01441 | -0.0287 | 29.306
1 | 0.49 | 0.01322 | -0.0269 | 37.0651
1.5 | 0.5563 | 0.01144 | -0.0251 | 48.6276
2 | 0.6228 | 0.01055 | -0.0233 | 59.0332

## 61. Re 5M Mach 0.00 (1)
BIGFOIL.COM POLAR EXPORT
NACA42105
NACA42105 |  |  |  | Cl Max: | 1.077 | at alpha= | 9 | deg
JavaFoil+Calcfoil stall+Eppler ext transition |  |  |  | L/D Max: | 193.316 | at alpha= | 7 | deg
Re: | 5000000 |  |  | Cd Min: | 0.00489 | at alpha= | 7 | deg
Mach: | 0 |  |  | Cl=0 at alpha= | -1.4359 | deg
|  |  |  | @ Cl=0.1, Cd= | 0.022444
|  |  |  | @ Cl=0.4, Cd= | 0.0060267
|  |  |  | @ Cl=0.6, Cd= | 0.07681
alpha (deg) | Cl | Cd | Cm | Cl/Cd
-10 | -0.077 | 0.06006 | -0.001 | -1.279
-9.5 | -0.082 | 0.05691 | 0 | -1.44
-9 | -0.087 | 0.05387 | 0 | -1.621
-8.5 | -0.093 | 0.05108 | 0 | -1.818
-8 | -0.099 | 0.0485 | 0 | -2.031
-7.5 | -0.104 | 0.04595 | 0 | -2.267
-7 | -0.11 | 0.0435 | 0 | -2.518
-6.5 | -0.114 | 0.04131 | 0 | -2.77
-6 | -0.118 | 0.03939 | 0 | -3.005
-5.5 | -0.121 | 0.03764 | 0 | -3.214
-5 | -0.122 | 0.0363 | 0 | -3.348
-4.5 | -0.119 | 0.03507 | 0 | -3.403
-4 | -0.113 | 0.03388 | 0 | -3.349
-3.5 | -0.103 | 0.0328 | 0 | -3.144
-3 | -0.087 | 0.03192 | 0 | -2.741
-2.5 | -0.066 | 0.03217 | 0 | -2.05
-2 | -0.038 | 0.0314 | 0 | -1.22
-1.5 | -0.005 | 0.03076 | 0.001 | -0.153
-1 | 0.034 | 0.03035 | 0.001 | 1.124
-0.5 | 0.077 | 0.03001 | 0.001 | 2.553
0 | 0.152 | 0.00534 | 0.001 | 28.45
0.5 | 0.21 | 0.00606 | 0.001 | 34.714
1 | 0.27 | 0.00592 | 0.001 | 45.615
1.5 | 0.33 | 0.00587 | 0.001 | 56.234
2 | 0.39 | 0.00586 | 0.001 | 66.572
2.5 | 0.447 | 0.00681 | 0.001 | 65.593
3 | 0.503 | 0.01298 | 0.002 | 38.779
3.5 | 0.559 | 0.01196 | 0.002 | 46.791
4 | 0.615 | 0.01001 | 0.002 | 61.466
4.5 | 0.671 | 0.00822 | 0.002 | 81.631
5 | 0.727 | 0.00572 | 0.002 | 127.071
5.5 | 0.782 | 0.00542 | 0.002 | 144.198
6 | 0.837 | 0.00515 | 0.002 | 162.638
6.5 | 0.892 | 0.00492 | 0.001 | 181.21
7 | 0.946 | 0.00489 | 0.001 | 193.316
7.5 | 0.997 | 0.00579 | 0.001 | 172.212
8 | 1.034 | 0.00571 | 0.001 | 181.039
8.5 | 1.061 | 0.0059 | 0.001 | 179.902
9 | 1.077 | 0.0059 | 0.001 | 182.383
9.5 | 1.055 | 0.01275 | 0.001 | 82.707
10 | 0.999 | 0.01854 | 0.001 | 53.902
10.5 | 0.938 | 0.02844 | 0.001 | 32.986
11 | 0.882 | 0.03796 | 0.001 | 23.236
11.5 | 0.829 | 0.04524 | 0 | 18.325
12 | 0.774 | 0.05211 | 0 | 14.85
12.5 | 0.718 | 0.05851 | 0 | 12.266
13 | 0.661 | 0.06504 | 0 | 10.164
13.5 | 0.606 | 0.071 | 0 | 8.539
14 | 0.554 | 0.07681 | 0 | 7.208

## 62. Re 5M Mach 0.10 (1)
BIGFOIL.COM POLAR EXPORT
NACA42105
NACA42105 |  |  |  | Cl Max: | 1.071 | at alpha= | 9 | deg
JavaFoil+Calcfoil stall+Eppler ext transition |  |  |  | L/D Max: | 193.566 | at alpha= | 7 | deg
Re: | 5000000 |  |  | Cd Min: | 0.00491 | at alpha= | 7 | deg
Mach: | 0.1 |  |  | Cl=0 at alpha= | -1.4359 | deg
|  |  |  | @ Cl=0.1, Cd= | 0.022454
|  |  |  | @ Cl=0.4, Cd= | 0.0060061
|  |  |  | @ Cl=0.6, Cd= | 0.07848
alpha (deg) | Cl | Cd | Cm | Cl/Cd
-10 | -0.055 | 0.05967 | -0.001 | -0.921
-9.5 | -0.061 | 0.05646 | 0 | -1.072
-9 | -0.066 | 0.05388 | 0 | -1.234
-8.5 | -0.073 | 0.05104 | 0 | -1.425
-8 | -0.079 | 0.04843 | 0 | -1.637
-7.5 | -0.086 | 0.04584 | 0 | -1.875
-7 | -0.093 | 0.04356 | 0 | -2.125
-6.5 | -0.099 | 0.0415 | 0 | -2.383
-6 | -0.105 | 0.03946 | 0 | -2.649
-5.5 | -0.109 | 0.03772 | 0 | -2.888
-5 | -0.111 | 0.03641 | 0 | -3.061
-4.5 | -0.111 | 0.03497 | 0 | -3.182
-4 | -0.107 | 0.03377 | 0 | -3.181
-3.5 | -0.099 | 0.03285 | 0 | -3.012
-3 | -0.085 | 0.03193 | 0 | -2.66
-2.5 | -0.065 | 0.03216 | 0 | -2.01
-2 | -0.038 | 0.03141 | 0 | -1.204
-1.5 | -0.005 | 0.03079 | 0.001 | -0.152
-1 | 0.034 | 0.03033 | 0.001 | 1.123
-0.5 | 0.077 | 0.03002 | 0.001 | 2.553
0 | 0.152 | 0.00535 | 0.001 | 28.448
0.5 | 0.211 | 0.00609 | 0.001 | 34.669
1 | 0.271 | 0.00593 | 0.001 | 45.755
1.5 | 0.332 | 0.00588 | 0.001 | 56.409
2 | 0.392 | 0.00587 | 0.001 | 66.742
2.5 | 0.449 | 0.00684 | 0.001 | 65.671
3 | 0.506 | 0.01302 | 0.002 | 38.848
3.5 | 0.562 | 0.01199 | 0.002 | 46.88
4 | 0.618 | 0.01005 | 0.002 | 61.557
4.5 | 0.674 | 0.00824 | 0.002 | 81.827
5 | 0.73 | 0.00574 | 0.002 | 127.259
5.5 | 0.786 | 0.00544 | 0.002 | 144.349
6 | 0.841 | 0.00517 | 0.002 | 162.812
6.5 | 0.896 | 0.00494 | 0.001 | 181.397
7 | 0.95 | 0.00491 | 0.001 | 193.566
7.5 | 1.001 | 0.00582 | 0.001 | 172.02
8 | 1.038 | 0.00575 | 0.001 | 180.59
8.5 | 1.064 | 0.00593 | 0.001 | 179.37
9 | 1.071 | 0.01139 | 0.001 | 94.023
9.5 | 1.043 | 0.01356 | 0.001 | 76.87
10 | 0.981 | 0.02093 | 0.001 | 46.859
10.5 | 0.919 | 0.03087 | 0.001 | 29.77
11 | 0.86 | 0.04025 | 0.001 | 21.359
11.5 | 0.802 | 0.04761 | 0 | 16.836
12 | 0.742 | 0.05393 | 0 | 13.753
12.5 | 0.68 | 0.06029 | 0 | 11.277
13 | 0.618 | 0.06638 | 0 | 9.315
13.5 | 0.559 | 0.07245 | 0 | 7.709
14 | 0.502 | 0.07848 | 0 | 6.392

## 63. Re 5M Mach 0.25 (1)
BIGFOIL.COM POLAR EXPORT
NACA42105
NACA42105 |  |  |  | Cl Max: | 1.066 | at alpha= | 8.5 | deg
JavaFoil+Calcfoil stall+Eppler ext transition |  |  |  | L/D Max: | 194.085 | at alpha= | 7 | deg
Re: | 5000000 |  |  | Cd Min: | 0.00502 | at alpha= | 7 | deg
Mach: | 0.25 |  |  | Cl=0 at alpha= | -1.446 | deg
|  |  |  | @ Cl=0.1, Cd= | 0.08045
|  |  |  | @ Cl=0.4, Cd= | 0.08045
|  |  |  | @ Cl=0.6, Cd= | 0.08045
alpha (deg) | Cl | Cd | Cm | Cl/Cd
-20 | -0.099 | 0.14963 | -0.003 | -0.664
-19.5 | -0.097 | 0.1438 | -0.003 | -0.673
-19 | -0.094 | 0.13786 | -0.003 | -0.683
-18.5 | -0.092 | 0.13249 | -0.003 | -0.691
-18 | -0.089 | 0.12698 | -0.003 | -0.7
-17.5 | -0.086 | 0.12151 | -0.003 | -0.71
-17 | -0.084 | 0.11856 | -0.002 | -0.706
-16.5 | -0.081 | 0.11341 | -0.002 | -0.714
-16 | -0.078 | 0.10791 | -0.002 | -0.726
-15.5 | -0.076 | 0.10316 | -0.002 | -0.734
-15 | -0.073 | 0.09813 | -0.002 | -0.745
-14.5 | -0.07 | 0.09365 | -0.002 | -0.753
-14 | -0.068 | 0.08924 | -0.002 | -0.76
-13.5 | -0.065 | 0.08482 | -0.001 | -0.768
-13 | -0.063 | 0.08068 | -0.001 | -0.775
-12.5 | -0.06 | 0.07641 | -0.001 | -0.783
-12 | -0.057 | 0.07355 | -0.001 | -0.777
-11.5 | -0.054 | 0.07017 | -0.001 | -0.777
-11 | -0.052 | 0.06642 | -0.001 | -0.78
-10.5 | -0.049 | 0.06305 | -0.001 | -0.779
-10 | -0.046 | 0.05962 | -0.001 | -0.779
-9.5 | -0.044 | 0.05638 | 0 | -0.777
-9 | -0.041 | 0.0532 | 0 | -0.773
-8.5 | -0.038 | 0.05056 | 0 | -0.76
-8 | -0.036 | 0.04768 | 0 | -0.749
-7.5 | -0.033 | 0.04564 | 0 | -0.723
-7 | -0.03 | 0.04321 | 0 | -0.702
-6.5 | -0.028 | 0.04106 | 0 | -0.673
-6 | -0.025 | 0.0393 | 0 | -0.634
-5.5 | -0.022 | 0.03748 | 0 | -0.592
-5 | -0.019 | 0.03636 | 0 | -0.536
-4.5 | -0.017 | 0.03508 | 0 | -0.478
-4 | -0.049 | 0.03381 | 0 | -1.463
-3.5 | -0.061 | 0.03285 | 0 | -1.853
-3 | -0.062 | 0.03196 | 0 | -1.945
-2.5 | -0.053 | 0.03222 | 0 | -1.651
-2 | -0.034 | 0.03149 | 0.001 | -1.072
-1.5 | -0.004 | 0.03087 | 0.001 | -0.143
-1 | 0.033 | 0.03041 | 0.001 | 1.095
-0.5 | 0.076 | 0.0301 | 0.001 | 2.541
0 | 0.154 | 0.00542 | 0.001 | 28.356
0.5 | 0.215 | 0.00539 | 0.001 | 39.875
1 | 0.277 | 0.00603 | 0.001 | 45.98
1.5 | 0.34 | 0.00602 | 0.001 | 56.478
2 | 0.402 | 0.00599 | 0.001 | 67.158
2.5 | 0.461 | 0.00692 | 0.001 | 66.615
3 | 0.519 | 0.0112 | 0.002 | 46.375
3.5 | 0.577 | 0.0122 | 0.002 | 47.289
4 | 0.635 | 0.01023 | 0.002 | 62.063
4.5 | 0.692 | 0.00835 | 0.002 | 82.863
5 | 0.749 | 0.00747 | 0.002 | 100.313
5.5 | 0.806 | 0.00555 | 0.002 | 145.148
6 | 0.862 | 0.00527 | 0.002 | 163.803
6.5 | 0.918 | 0.00504 | 0.002 | 182.239
7 | 0.974 | 0.00502 | 0.001 | 194.085
7.5 | 1.025 | 0.00602 | 0.001 | 170.364
8 | 1.057 | 0.00597 | 0.001 | 177.056
8.5 | 1.066 | 0.01148 | 0.001 | 92.826
9 | 1.022 | 0.01505 | 0.001 | 67.93
9.5 | 0.95 | 0.0244 | 0.001 | 38.914
10 | 0.873 | 0.03487 | 0.001 | 25.028
10.5 | 0.788 | 0.04342 | 0.001 | 18.156
11 | 0.692 | 0.05006 | 0 | 13.825
11.5 | 0.582 | 0.05648 | 0 | 10.306
12 | 0.462 | 0.06269 | 0 | 7.371
12.5 | 0.334 | 0.06838 | 0 | 4.88
13 | 0.178 | 0.07423 | 0 | 2.396
13.5 | 0.087 | 0.08045 | 0 | 1.088

## 64. Re 5M Mach 0.25 (2)
BIGFOIL.COM POLAR EXPORT
NACA42105
NACA42105 |  |  |  | Cl Max: | 0.5428 | at alpha= | 2 | deg
XFOIL ncrit=9 |  |  |  | L/D Max: | 56.1905 | at alpha= | 2 | deg
Re: | 5000000 |  |  | Cd Min: | 0.01071 | at alpha= | 1.5 | deg
Mach: | 0.25 |  |  | Cl=0 at alpha= | -99 | deg
|  |  |  | @ Cl=0.1, Cd= | 0.01071
|  |  |  | @ Cl=0.4, Cd= | 0.01071
|  |  |  | @ Cl=0.6, Cd= | 0.00966
alpha (deg) | Cl | Cd | Cm | Cl/Cd
1.5 | 0.4853 | 0.01071 | -0.0247 | 45.3128
2 | 0.5428 | 0.00966 | -0.0236 | 56.1905

## 65. Re 5M Mach 0.50 (1)
BIGFOIL.COM POLAR EXPORT
NACA42105
NACA42105 |  |  |  | Cl Max: | 2.28 | at alpha= | 20 | deg
JavaFoil+Calcfoil stall+Eppler ext transition |  |  |  | L/D Max: | 197.525 | at alpha= | 7 | deg
Re: | 5000000 |  |  | Cd Min: | 0.0054 | at alpha= | 7 | deg
Mach: | 0.5 |  |  | Cl=0 at alpha= | -1.44 | deg
|  |  |  | @ Cl=0.1, Cd= | 0.0057606
|  |  |  | @ Cl=0.4, Cd= | 0.0065432
|  |  |  | @ Cl=0.6, Cd= | 0.0089338
alpha (deg) | Cl | Cd | Cm | Cl/Cd
-20 | -1.934 | 0.14297 | -0.004 | -13.526
-19.5 | -1.884 | 0.13621 | -0.004 | -13.83
-19 | -1.834 | 0.12981 | -0.004 | -14.127
-18.5 | -1.784 | 0.12418 | -0.003 | -14.364
-18 | -1.731 | 0.1236 | -0.003 | -14.009
-17.5 | -1.681 | 0.11786 | -0.003 | -14.262
-17 | -1.63 | 0.11244 | -0.003 | -14.494
-16.5 | -1.579 | 0.10844 | -0.003 | -14.558
-16 | -1.528 | 0.10289 | -0.002 | -14.846
-15.5 | -1.477 | 0.09711 | -0.002 | -15.204
-15 | -1.425 | 0.09503 | -0.002 | -14.991
-14.5 | -1.373 | 0.09065 | -0.002 | -15.145
-14 | -1.321 | 0.08629 | -0.002 | -15.311
-13.5 | -0.604 | 0.08192 | -0.002 | -7.371
-13 | -0.579 | 0.07777 | -0.001 | -7.446
-12.5 | -0.554 | 0.07403 | -0.001 | -7.488
-12 | -0.53 | 0.0715 | -0.001 | -7.407
-11.5 | -0.505 | 0.06797 | -0.001 | -7.427
-11 | -0.48 | 0.06429 | -0.001 | -7.465
-10.5 | -0.455 | 0.06078 | -0.001 | -7.488
-10 | -0.43 | 0.05727 | -0.001 | -7.512
-9.5 | -0.405 | 0.05431 | -0.001 | -7.462
-9 | -0.38 | 0.0529 | 0 | -7.186
-8.5 | -0.355 | 0.0499 | 0 | -7.118
-8 | -0.33 | 0.04704 | 0 | -7.023
-7.5 | -0.306 | 0.04445 | 0 | -6.874
-7 | -0.281 | 0.04208 | 0 | -6.671
-6.5 | -0.256 | 0.04079 | 0 | -6.271
-6 | -0.231 | 0.03896 | 0 | -5.923
-5.5 | -0.206 | 0.03714 | 0 | -5.54
-5 | -0.181 | 0.03545 | 0 | -5.098
-4.5 | -0.156 | 0.03405 | 0 | -4.57
-4 | -0.13 | 0.03335 | 0 | -3.908
-3.5 | -0.105 | 0.03267 | 0 | -3.217
-3 | -0.08 | 0.03292 | 0.001 | -2.423
-2.5 | -0.054 | 0.03196 | 0.001 | -1.701
-2 | -0.029 | 0.03153 | 0.001 | -0.915
-1.5 | -0.003 | 0.0309 | 0.001 | -0.106
-1 | 0.022 | 0.0305 | 0.001 | 0.733
-0.5 | 0.048 | 0.03045 | 0.001 | 1.579
0 | 0.092 | 0.00576 | 0.001 | 16.007
0.5 | 0.217 | 0.00577 | 0.001 | 37.557
1 | 0.299 | 0.00583 | 0.001 | 51.402
1.5 | 0.375 | 0.00655 | 0.001 | 57.308
2 | 0.448 | 0.00653 | 0.001 | 68.594
2.5 | 0.514 | 0.00654 | 0.001 | 78.586
3 | 0.578 | 0.00771 | 0.001 | 74.993
3.5 | 0.642 | 0.01127 | 0.002 | 56.942
4 | 0.705 | 0.01117 | 0.002 | 63.154
4.5 | 0.768 | 0.00891 | 0.002 | 86.154
5 | 0.83 | 0.00811 | 0.002 | 102.297
5.5 | 0.891 | 0.00615 | 0.002 | 144.99
6 | 0.951 | 0.00586 | 0.002 | 162.369
6.5 | 1.01 | 0.0056 | 0.002 | 180.382
7 | 1.067 | 0.0054 | 0.002 | 197.525
7.5 | 0.962 | 0.03146 | 0.001 | 30.566
8 | 0.892 | 0.04101 | 0.001 | 21.753
8.5 | 0.556 | 0.04765 | 0.001 | 11.664
9 | 0.582 | 0.05413 | 0.001 | 10.75
9.5 | 0.609 | 0.0604 | 0.001 | 10.089
10 | 0.637 | 0.06744 | 0.001 | 9.45
10.5 | 0.666 | 0.07537 | 0.001 | 8.832
11 | 0.694 | 0.08278 | 0 | 8.389
11.5 | 0.722 | 0.09534 | 0 | 7.576
12 | 0.75 | 0.09407 | 0 | 7.975
12.5 | 1.486 | 0.09172 | 0 | 16.2
13 | 1.543 | 0.10291 | 0 | 14.997
13.5 | 1.592 | 0.10486 | 0 | 15.178
14 | 1.647 | 0.10648 | 0 | 15.467
14.5 | 1.699 | 0.11264 | 0 | 15.084
15 | 1.756 | 0.11789 | 0 | 14.896
15.5 | 1.807 | 0.11973 | -0.001 | 15.091
16 | 1.859 | 0.12394 | -0.001 | 15.002
16.5 | 1.918 | 0.12391 | -0.001 | 15.481
17 | 1.967 | 0.13147 | -0.001 | 14.958
17.5 | 2.018 | 0.13566 | -0.001 | 14.876
18 | 2.072 | 0.13922 | -0.001 | 14.883
18.5 | 2.126 | 0.14117 | -0.002 | 15.057
19 | 2.177 | 0.1454 | -0.002 | 14.971
19.5 | 2.228 | 0.14959 | -0.002 | 14.893
20 | 2.28 | 0.15699 | -0.002 | 14.522

## 66. Re 6M Mach 0.00 (1)
BIGFOIL.COM POLAR EXPORT
NACA42105
NACA42105 |  |  |  | Cl Max: | 1.077 | at alpha= | 9 | deg
JavaFoil+Calcfoil stall+Eppler ext transition |  |  |  | L/D Max: | 198.332 | at alpha= | 7 | deg
Re: | 6000000 |  |  | Cd Min: | 0.00477 | at alpha= | 7 | deg
Mach: | 0 |  |  | Cl=0 at alpha= | -1.4359 | deg
|  |  |  | @ Cl=0.1, Cd= | 0.02225
|  |  |  | @ Cl=0.4, Cd= | 0.006816
|  |  |  | @ Cl=0.6, Cd= | 0.07502
alpha (deg) | Cl | Cd | Cm | Cl/Cd
-10 | -0.077 | 0.05957 | -0.001 | -1.29
-9.5 | -0.082 | 0.05653 | 0 | -1.45
-9 | -0.087 | 0.05349 | 0 | -1.632
-8.5 | -0.093 | 0.05072 | 0 | -1.831
-8 | -0.099 | 0.04808 | 0 | -2.05
-7.5 | -0.104 | 0.04575 | 0 | -2.277
-7 | -0.11 | 0.04335 | 0 | -2.528
-6.5 | -0.114 | 0.04136 | 0 | -2.767
-6 | -0.118 | 0.03941 | 0 | -3.005
-5.5 | -0.121 | 0.03796 | 0 | -3.187
-5 | -0.122 | 0.03633 | 0 | -3.345
-4.5 | -0.119 | 0.03498 | 0 | -3.412
-4 | -0.113 | 0.03375 | 0 | -3.363
-3.5 | -0.103 | 0.0328 | 0 | -3.145
-3 | -0.088 | 0.03184 | 0 | -2.748
-2.5 | -0.066 | 0.03195 | 0 | -2.065
-2 | -0.038 | 0.03112 | 0 | -1.231
-1.5 | -0.005 | 0.03052 | 0.001 | -0.154
-1 | 0.034 | 0.03012 | 0.001 | 1.133
-0.5 | 0.077 | 0.0298 | 0.001 | 2.571
0 | 0.152 | 0.00518 | 0.001 | 29.333
0.5 | 0.21 | 0.00589 | 0.001 | 35.739
1 | 0.27 | 0.00575 | 0.001 | 46.973
1.5 | 0.33 | 0.0057 | 0.001 | 57.926
2 | 0.39 | 0.00683 | 0.001 | 57.072
2.5 | 0.447 | 0.00675 | 0.001 | 66.163
3 | 0.503 | 0.01264 | 0.002 | 39.816
3.5 | 0.559 | 0.01164 | 0.002 | 48.066
4 | 0.615 | 0.00975 | 0.002 | 63.121
4.5 | 0.671 | 0.00802 | 0.002 | 83.734
5 | 0.727 | 0.00559 | 0.002 | 129.936
5.5 | 0.782 | 0.0053 | 0.002 | 147.614
6 | 0.837 | 0.00502 | 0.002 | 166.705
6.5 | 0.892 | 0.0048 | 0.001 | 185.685
7 | 0.946 | 0.00477 | 0.001 | 198.332
7.5 | 0.997 | 0.00563 | 0.001 | 177.172
8 | 1.034 | 0.00555 | 0.001 | 186.263
8.5 | 1.061 | 0.00573 | 0.001 | 185.196
9 | 1.077 | 0.00573 | 0.001 | 188
9.5 | 1.063 | 0.01197 | 0.001 | 88.811
10 | 1.014 | 0.01599 | 0.001 | 63.42
10.5 | 0.949 | 0.02508 | 0.001 | 37.852
11 | 0.889 | 0.03486 | 0.001 | 25.514
11.5 | 0.834 | 0.04251 | 0 | 19.62
12 | 0.777 | 0.0497 | 0 | 15.641
12.5 | 0.72 | 0.05637 | 0 | 12.776
13 | 0.663 | 0.06307 | 0 | 10.512
13.5 | 0.608 | 0.06914 | 0 | 8.788
14 | 0.555 | 0.07502 | 0 | 7.395

## 67. Re 6M Mach 0.10 (1)
BIGFOIL.COM POLAR EXPORT
NACA42105
NACA42105 |  |  |  | Cl Max: | 1.077 | at alpha= | 9 | deg
JavaFoil+Calcfoil stall+Eppler ext transition |  |  |  | L/D Max: | 198.472 | at alpha= | 7 | deg
Re: | 6000000 |  |  | Cd Min: | 0.00479 | at alpha= | 7 | deg
Mach: | 0.1 |  |  | Cl=0 at alpha= | -1.4359 | deg
|  |  |  | @ Cl=0.1, Cd= | 0.022237
|  |  |  | @ Cl=0.4, Cd= | 0.0068389
|  |  |  | @ Cl=0.6, Cd= | 0.0767
alpha (deg) | Cl | Cd | Cm | Cl/Cd
-10 | -0.055 | 0.05959 | -0.001 | -0.922
-9.5 | -0.061 | 0.05651 | 0 | -1.071
-9 | -0.066 | 0.05344 | 0 | -1.244
-8.5 | -0.073 | 0.05077 | 0 | -1.433
-8 | -0.079 | 0.04801 | 0 | -1.652
-7.5 | -0.086 | 0.04573 | 0 | -1.88
-7 | -0.093 | 0.04342 | 0 | -2.133
-6.5 | -0.099 | 0.04137 | 0 | -2.391
-6 | -0.105 | 0.03936 | 0 | -2.656
-5.5 | -0.109 | 0.03794 | 0 | -2.872
-5 | -0.111 | 0.03637 | 0 | -3.065
-4.5 | -0.111 | 0.03507 | 0 | -3.173
-4 | -0.107 | 0.0338 | 0 | -3.179
-3.5 | -0.099 | 0.03272 | 0 | -3.025
-3 | -0.085 | 0.03187 | 0 | -2.666
-2.5 | -0.065 | 0.03195 | 0 | -2.024
-2 | -0.038 | 0.03113 | 0 | -1.215
-1.5 | -0.005 | 0.03052 | 0.001 | -0.153
-1 | 0.034 | 0.0301 | 0.001 | 1.131
-0.5 | 0.077 | 0.02979 | 0.001 | 2.573
0 | 0.152 | 0.00516 | 0.001 | 29.479
0.5 | 0.211 | 0.0059 | 0.001 | 35.788
1 | 0.271 | 0.00575 | 0.001 | 47.15
1.5 | 0.332 | 0.00573 | 0.001 | 57.83
2 | 0.392 | 0.00686 | 0.001 | 57.136
2.5 | 0.449 | 0.00671 | 0.001 | 66.894
3 | 0.506 | 0.01268 | 0.002 | 39.884
3.5 | 0.562 | 0.01167 | 0.002 | 48.157
4 | 0.618 | 0.00978 | 0.002 | 63.216
4.5 | 0.674 | 0.00804 | 0.002 | 83.934
5 | 0.73 | 0.00561 | 0.002 | 130.142
5.5 | 0.786 | 0.00531 | 0.002 | 147.843
6 | 0.841 | 0.00504 | 0.002 | 166.882
6.5 | 0.896 | 0.00482 | 0.001 | 185.873
7 | 0.95 | 0.00479 | 0.001 | 198.472
7.5 | 1.001 | 0.00566 | 0.001 | 176.977
8 | 1.038 | 0.00558 | 0.001 | 185.811
8.5 | 1.064 | 0.00576 | 0.001 | 184.605
9 | 1.077 | 0.00579 | 0.001 | 186.117
9.5 | 1.053 | 0.01248 | 0.001 | 84.37
10 | 0.995 | 0.01797 | 0.001 | 55.388
10.5 | 0.93 | 0.02729 | 0.001 | 34.075
11 | 0.866 | 0.03734 | 0.001 | 23.197
11.5 | 0.806 | 0.04509 | 0 | 17.875
12 | 0.745 | 0.05168 | 0 | 14.411
12.5 | 0.682 | 0.05827 | 0 | 11.705
13 | 0.62 | 0.0645 | 0 | 9.611
13.5 | 0.56 | 0.07063 | 0 | 7.925
14 | 0.503 | 0.0767 | 0 | 6.552

## 68. Re 6M Mach 0.25 (1)
BIGFOIL.COM POLAR EXPORT
NACA42105
NACA42105 |  |  |  | Cl Max: | 1.07 | at alpha= | 8.5 | deg
JavaFoil+Calcfoil stall+Eppler ext transition |  |  |  | L/D Max: | 199.137 | at alpha= | 7 | deg
Re: | 6000000 |  |  | Cd Min: | 0.00489 | at alpha= | 7 | deg
Mach: | 0.25 |  |  | Cl=0 at alpha= | -1.446 | deg
|  |  |  | @ Cl=0.1, Cd= | 0.07889
|  |  |  | @ Cl=0.4, Cd= | 0.07889
|  |  |  | @ Cl=0.6, Cd= | 0.07889
alpha (deg) | Cl | Cd | Cm | Cl/Cd
-20 | -0.099 | 0.14898 | -0.003 | -0.667
-19.5 | -0.097 | 0.14315 | -0.003 | -0.676
-19 | -0.094 | 0.13751 | -0.003 | -0.685
-18.5 | -0.092 | 0.13175 | -0.003 | -0.695
-18 | -0.089 | 0.12602 | -0.003 | -0.706
-17.5 | -0.086 | 0.12081 | -0.003 | -0.714
-17 | -0.084 | 0.11822 | -0.002 | -0.708
-16.5 | -0.081 | 0.11252 | -0.002 | -0.72
-16 | -0.078 | 0.1076 | -0.002 | -0.729
-15.5 | -0.076 | 0.10293 | -0.002 | -0.736
-15 | -0.073 | 0.09785 | -0.002 | -0.747
-14.5 | -0.07 | 0.09326 | -0.002 | -0.756
-14 | -0.068 | 0.08879 | -0.002 | -0.764
-13.5 | -0.065 | 0.08438 | -0.001 | -0.772
-13 | -0.063 | 0.08024 | -0.001 | -0.779
-12.5 | -0.06 | 0.07631 | -0.001 | -0.784
-12 | -0.057 | 0.07308 | -0.001 | -0.782
-11.5 | -0.054 | 0.06965 | -0.001 | -0.782
-11 | -0.052 | 0.06632 | -0.001 | -0.781
-10.5 | -0.049 | 0.0626 | -0.001 | -0.785
-10 | -0.046 | 0.05922 | -0.001 | -0.785
-9.5 | -0.044 | 0.05592 | 0 | -0.783
-9 | -0.041 | 0.05304 | 0 | -0.775
-8.5 | -0.038 | 0.05031 | 0 | -0.764
-8 | -0.036 | 0.04754 | 0 | -0.752
-7.5 | -0.033 | 0.04547 | 0 | -0.726
-7 | -0.03 | 0.04319 | 0 | -0.702
-6.5 | -0.028 | 0.04101 | 0 | -0.673
-6 | -0.025 | 0.03922 | 0 | -0.635
-5.5 | -0.022 | 0.03742 | 0 | -0.593
-5 | -0.019 | 0.03646 | 0 | -0.534
-4.5 | -0.017 | 0.03498 | 0 | -0.479
-4 | -0.049 | 0.03376 | 0 | -1.466
-3.5 | -0.061 | 0.03276 | 0 | -1.859
-3 | -0.062 | 0.03282 | 0 | -1.895
-2.5 | -0.053 | 0.03198 | 0 | -1.664
-2 | -0.034 | 0.0313 | 0.001 | -1.078
-1.5 | -0.004 | 0.03064 | 0.001 | -0.144
-1 | 0.033 | 0.0302 | 0.001 | 1.102
-0.5 | 0.076 | 0.02991 | 0.001 | 2.557
0 | 0.154 | 0.00526 | 0.001 | 29.245
0.5 | 0.215 | 0.00604 | 0.001 | 35.595
1 | 0.277 | 0.00589 | 0.001 | 47.139
1.5 | 0.34 | 0.00584 | 0.001 | 58.246
2 | 0.402 | 0.00584 | 0.001 | 68.93
2.5 | 0.461 | 0.00683 | 0.001 | 67.49
3 | 0.519 | 0.01292 | 0.002 | 40.192
3.5 | 0.577 | 0.01188 | 0.002 | 48.574
4 | 0.635 | 0.00996 | 0.002 | 63.717
4.5 | 0.692 | 0.00814 | 0.002 | 85.025
5 | 0.749 | 0.00728 | 0.002 | 102.906
5.5 | 0.806 | 0.00542 | 0.002 | 148.756
6 | 0.862 | 0.00514 | 0.002 | 167.741
6.5 | 0.918 | 0.00492 | 0.002 | 186.731
7 | 0.974 | 0.00489 | 0.001 | 199.137
7.5 | 1.025 | 0.00585 | 0.001 | 175.299
8 | 1.057 | 0.0058 | 0.001 | 182.282
8.5 | 1.07 | 0.01104 | 0.001 | 96.927
9 | 1.036 | 0.01342 | 0.001 | 77.241
9.5 | 0.962 | 0.02128 | 0.001 | 45.219
10 | 0.88 | 0.032 | 0.001 | 27.51
10.5 | 0.793 | 0.04103 | 0.001 | 19.324
11 | 0.695 | 0.04803 | 0.001 | 14.466
11.5 | 0.584 | 0.05469 | 0 | 10.675
12 | 0.463 | 0.06104 | 0 | 7.587
12.5 | 0.334 | 0.0668 | 0 | 5.004
13 | 0.178 | 0.07268 | 0 | 2.451
13.5 | 0.088 | 0.07889 | 0 | 1.111

## 69. Re 6M Mach 0.25 (2)
BIGFOIL.COM POLAR EXPORT
NACA42105
NACA42105 |  |  |  | Cl Max: | 0.3125 | at alpha= | 0 | deg
XFOIL ncrit=9 |  |  |  | L/D Max: | 19.766 | at alpha= | 0 | deg
Re: | 6000000 |  |  | Cd Min: | 0.01581 | at alpha= | 0 | deg
Mach: | 0.25 |  |  | Cl=0 at alpha= | -99 | deg
|  |  |  | @ Cl=0.1, Cd= | 0.01581
|  |  |  | @ Cl=0.4, Cd= | 0.01581
|  |  |  | @ Cl=0.6, Cd= | 0.01581
alpha (deg) | Cl | Cd | Cm | Cl/Cd
0 | 0.3125 | 0.01581 | -0.0284 | 19.766

## 70. Re 6M Mach 0.50 (1)
BIGFOIL.COM POLAR EXPORT
NACA42105
NACA42105 |  |  |  | Cl Max: | 2.28 | at alpha= | 20 | deg
JavaFoil+Calcfoil stall+Eppler ext transition |  |  |  | L/D Max: | 202.47 | at alpha= | 7 | deg
Re: | 6000000 |  |  | Cd Min: | 0.00527 | at alpha= | 7 | deg
Mach: | 0.5 |  |  | Cl=0 at alpha= | -1.44 | deg
|  |  |  | @ Cl=0.1, Cd= | 0.0055913
|  |  |  | @ Cl=0.4, Cd= | 0.0063597
|  |  |  | @ Cl=0.6, Cd= | 0.012155
alpha (deg) | Cl | Cd | Cm | Cl/Cd
-20 | -1.934 | 0.14225 | -0.004 | -13.597
-19.5 | -1.884 | 0.13539 | -0.004 | -13.917
-19 | -1.834 | 0.12919 | -0.004 | -14.198
-18.5 | -1.784 | 0.12311 | -0.004 | -14.493
-18 | -1.732 | 0.12255 | -0.003 | -14.133
-17.5 | -1.681 | 0.11671 | -0.003 | -14.406
-17 | -1.63 | 0.11162 | -0.003 | -14.605
-16.5 | -1.579 | 0.10667 | -0.003 | -14.804
-16 | -1.528 | 0.1017 | -0.002 | -15.024
-15.5 | -1.477 | 0.09639 | -0.002 | -15.325
-15 | -1.425 | 0.0945 | -0.002 | -15.081
-14.5 | -1.373 | 0.08995 | -0.002 | -15.268
-14 | -1.322 | 0.0853 | -0.002 | -15.494
-13.5 | -0.604 | 0.08106 | -0.002 | -7.451
-13 | -0.579 | 0.07704 | -0.001 | -7.52
-12.5 | -0.555 | 0.07342 | -0.001 | -7.554
-12 | -0.53 | 0.07136 | -0.001 | -7.424
-11.5 | -0.505 | 0.06754 | -0.001 | -7.476
-11 | -0.48 | 0.0637 | -0.001 | -7.537
-10.5 | -0.455 | 0.06011 | -0.001 | -7.574
-10 | -0.43 | 0.0568 | -0.001 | -7.576
-9.5 | -0.405 | 0.05391 | -0.001 | -7.519
-9 | -0.38 | 0.05257 | 0 | -7.234
-8.5 | -0.355 | 0.04958 | 0 | -7.165
-8 | -0.33 | 0.04679 | 0 | -7.062
-7.5 | -0.306 | 0.04425 | 0 | -6.908
-7 | -0.281 | 0.04176 | 0 | -6.724
-6.5 | -0.256 | 0.04048 | 0 | -6.32
-6 | -0.231 | 0.03878 | 0 | -5.951
-5.5 | -0.206 | 0.03707 | 0 | -5.551
-5 | -0.181 | 0.03537 | 0 | -5.109
-4.5 | -0.156 | 0.03399 | 0 | -4.578
-4 | -0.13 | 0.03375 | 0 | -3.864
-3.5 | -0.105 | 0.03262 | 0 | -3.223
-3 | -0.08 | 0.03275 | 0.001 | -2.436
-2.5 | -0.054 | 0.03171 | 0.001 | -1.714
-2 | -0.029 | 0.03129 | 0.001 | -0.922
-1.5 | -0.003 | 0.03069 | 0.001 | -0.107
-1 | 0.022 | 0.03031 | 0.001 | 0.738
-0.5 | 0.048 | 0.03024 | 0.001 | 1.591
0 | 0.092 | 0.00559 | 0.001 | 16.505
0.5 | 0.217 | 0.00561 | 0.001 | 38.634
1 | 0.299 | 0.00564 | 0.001 | 53.13
1.5 | 0.375 | 0.00637 | 0.001 | 58.956
2 | 0.448 | 0.00634 | 0.001 | 70.641
2.5 | 0.514 | 0.0063 | 0.001 | 81.539
3 | 0.578 | 0.01176 | 0.002 | 49.14
3.5 | 0.642 | 0.01291 | 0.002 | 49.728
4 | 0.705 | 0.01088 | 0.002 | 64.844
4.5 | 0.768 | 0.00868 | 0.002 | 88.435
5 | 0.83 | 0.0078 | 0.002 | 106.401
5.5 | 0.891 | 0.006 | 0.002 | 148.504
6 | 0.951 | 0.00571 | 0.002 | 166.494
6.5 | 1.01 | 0.00545 | 0.002 | 185.333
7 | 1.067 | 0.00527 | 0.002 | 202.47
7.5 | 0.97 | 0.02914 | 0.001 | 33.289
8 | 0.895 | 0.03965 | 0.001 | 22.574
8.5 | 0.557 | 0.04657 | 0.001 | 11.958
9 | 0.583 | 0.0531 | 0.001 | 10.973
9.5 | 0.61 | 0.0594 | 0.001 | 10.266
10 | 0.638 | 0.06647 | 0.001 | 9.593
10.5 | 0.666 | 0.07413 | 0.001 | 8.983
11 | 0.695 | 0.08141 | 0 | 8.533
11.5 | 0.723 | 0.0933 | 0 | 7.745
12 | 0.751 | 0.09085 | 0 | 8.27
12.5 | 1.49 | 0.08985 | 0 | 16.579
13 | 1.545 | 0.09957 | 0 | 15.52
13.5 | 1.592 | 0.10236 | 0 | 15.554
14 | 1.648 | 0.09687 | 0 | 17.011
14.5 | 1.7 | 0.10759 | 0 | 15.798
15 | 1.757 | 0.11457 | 0 | 15.337
15.5 | 1.807 | 0.1152 | -0.001 | 15.689
16 | 1.86 | 0.12047 | -0.001 | 15.441
16.5 | 1.919 | 0.12103 | -0.001 | 15.857
17 | 1.967 | 0.12654 | -0.001 | 15.544
17.5 | 2.018 | 0.13071 | -0.001 | 15.442
18 | 2.073 | 0.13613 | -0.001 | 15.23
18.5 | 2.126 | 0.13962 | -0.002 | 15.227
19 | 2.177 | 0.14385 | -0.002 | 15.135
19.5 | 2.228 | 0.14801 | -0.002 | 15.054
20 | 2.28 | 0.15211 | -0.002 | 14.991

## 71. Re 7M Mach 0.00 (1)
BIGFOIL.COM POLAR EXPORT
NACA42105
NACA42105 |  |  |  | Cl Max: | 1.077 | at alpha= | 9 | deg
JavaFoil+Calcfoil stall+Eppler ext transition |  |  |  | L/D Max: | 202.293 | at alpha= | 7 | deg
Re: | 7000000 |  |  | Cd Min: | 0.00468 | at alpha= | 7 | deg
Mach: | 0 |  |  | Cl=0 at alpha= | -1.4359 | deg
|  |  |  | @ Cl=0.1, Cd= | 0.022097
|  |  |  | @ Cl=0.4, Cd= | 0.0074975
|  |  |  | @ Cl=0.6, Cd= | 0.07342
alpha (deg) | Cl | Cd | Cm | Cl/Cd
-10 | -0.077 | 0.0591 | -0.001 | -1.3
-9.5 | -0.082 | 0.05606 | 0 | -1.462
-9 | -0.087 | 0.05327 | 0 | -1.639
-8.5 | -0.093 | 0.05047 | 0 | -1.84
-8 | -0.099 | 0.0479 | 0 | -2.057
-7.5 | -0.104 | 0.04559 | 0 | -2.285
-7 | -0.11 | 0.04328 | 0 | -2.532
-6.5 | -0.114 | 0.04128 | 0 | -2.773
-6 | -0.118 | 0.03946 | 0 | -3.001
-5.5 | -0.121 | 0.03786 | 0 | -3.196
-5 | -0.122 | 0.03639 | 0 | -3.341
-4.5 | -0.119 | 0.03497 | 0 | -3.413
-4 | -0.113 | 0.03372 | 0 | -3.366
-3.5 | -0.103 | 0.03274 | 0 | -3.152
-3 | -0.088 | 0.03267 | 0 | -2.678
-2.5 | -0.066 | 0.03169 | 0 | -2.082
-2 | -0.038 | 0.03094 | 0.001 | -1.238
-1.5 | -0.005 | 0.03035 | 0.001 | -0.155
-1 | 0.034 | 0.02992 | 0.001 | 1.14
-0.5 | 0.077 | 0.02965 | 0.001 | 2.584
0 | 0.152 | 0.00502 | 0.001 | 30.229
0.5 | 0.21 | 0.00573 | 0.001 | 36.726
1 | 0.27 | 0.00562 | 0.001 | 48.026
1.5 | 0.33 | 0.00558 | 0.001 | 59.169
2 | 0.39 | 0.00668 | 0.001 | 58.398
2.5 | 0.447 | 0.01134 | 0.002 | 39.398
3 | 0.503 | 0.01236 | 0.002 | 40.71
3.5 | 0.559 | 0.01138 | 0.002 | 49.161
4 | 0.615 | 0.00954 | 0.002 | 64.481
4.5 | 0.671 | 0.00785 | 0.002 | 85.525
5 | 0.727 | 0.0055 | 0.002 | 132.071
5.5 | 0.782 | 0.0052 | 0.002 | 150.274
6 | 0.837 | 0.00493 | 0.002 | 169.622
6.5 | 0.892 | 0.00471 | 0.001 | 189.154
7 | 0.946 | 0.00468 | 0.001 | 202.293
7.5 | 0.997 | 0.00554 | 0.001 | 180.039
8 | 1.034 | 0.00542 | 0.001 | 190.752
8.5 | 1.061 | 0.00559 | 0.001 | 189.705
9 | 1.077 | 0.00559 | 0.001 | 192.743
9.5 | 1.069 | 0.01149 | 0.001 | 93.013
10 | 1.026 | 0.01436 | 0.001 | 71.413
10.5 | 0.96 | 0.02232 | 0.001 | 42.99
11 | 0.896 | 0.03211 | 0.001 | 27.914
11.5 | 0.839 | 0.04004 | 0 | 20.953
12 | 0.781 | 0.04755 | 0 | 16.419
12.5 | 0.723 | 0.05444 | 0 | 13.272
13 | 0.665 | 0.06131 | 0 | 10.842
13.5 | 0.609 | 0.06752 | 0 | 9.019
14 | 0.556 | 0.07342 | 0 | 7.571

## 72. Re 7M Mach 0.10 (1)
BIGFOIL.COM POLAR EXPORT
NACA42105
NACA42105 |  |  |  | Cl Max: | 1.077 | at alpha= | 9 | deg
JavaFoil+Calcfoil stall+Eppler ext transition |  |  |  | L/D Max: | 202.433 | at alpha= | 7 | deg
Re: | 7000000 |  |  | Cd Min: | 0.00469 | at alpha= | 7 | deg
Mach: | 0.1 |  |  | Cl=0 at alpha= | -1.4359 | deg
|  |  |  | @ Cl=0.1, Cd= | 0.022119
|  |  |  | @ Cl=0.4, Cd= | 0.0073554
|  |  |  | @ Cl=0.6, Cd= | 0.0752
alpha (deg) | Cl | Cd | Cm | Cl/Cd
-10 | -0.055 | 0.05917 | -0.001 | -0.929
-9.5 | -0.061 | 0.05608 | 0 | -1.08
-9 | -0.066 | 0.05326 | 0 | -1.249
-8.5 | -0.073 | 0.05044 | 0 | -1.443
-8 | -0.079 | 0.04793 | 0 | -1.654
-7.5 | -0.086 | 0.0456 | 0 | -1.886
-7 | -0.093 | 0.04331 | 0 | -2.138
-6.5 | -0.099 | 0.04127 | 0 | -2.398
-6 | -0.105 | 0.03945 | 0 | -2.651
-5.5 | -0.109 | 0.03797 | 0 | -2.87
-5 | -0.111 | 0.03633 | 0 | -3.068
-4.5 | -0.111 | 0.03502 | 0 | -3.178
-4 | -0.107 | 0.03366 | 0 | -3.192
-3.5 | -0.099 | 0.03268 | 0 | -3.029
-3 | -0.085 | 0.03262 | 0 | -2.604
-2.5 | -0.065 | 0.03178 | 0 | -2.035
-2 | -0.038 | 0.03095 | 0.001 | -1.222
-1.5 | -0.005 | 0.03036 | 0.001 | -0.154
-1 | 0.034 | 0.02998 | 0.001 | 1.136
-0.5 | 0.077 | 0.02966 | 0.001 | 2.586
0 | 0.152 | 0.00507 | 0.001 | 30.054
0.5 | 0.211 | 0.00576 | 0.001 | 36.656
1 | 0.271 | 0.00562 | 0.001 | 48.24
1.5 | 0.332 | 0.00559 | 0.001 | 59.332
2 | 0.392 | 0.0067 | 0.001 | 58.475
2.5 | 0.449 | 0.01137 | 0.002 | 39.489
3 | 0.506 | 0.0124 | 0.002 | 40.779
3.5 | 0.562 | 0.01142 | 0.002 | 49.239
4 | 0.618 | 0.00958 | 0.002 | 64.577
4.5 | 0.674 | 0.00787 | 0.002 | 85.73
5 | 0.73 | 0.00552 | 0.002 | 132.282
5.5 | 0.786 | 0.00522 | 0.002 | 150.523
6 | 0.841 | 0.00495 | 0.002 | 169.801
6.5 | 0.896 | 0.00473 | 0.001 | 189.36
7 | 0.95 | 0.00469 | 0.001 | 202.433
7.5 | 1.001 | 0.00557 | 0.001 | 179.85
8 | 1.038 | 0.00545 | 0.001 | 190.297
8.5 | 1.064 | 0.00562 | 0.001 | 189.145
9 | 1.077 | 0.00564 | 0.001 | 190.87
9.5 | 1.06 | 0.01185 | 0.001 | 89.446
10 | 1.007 | 0.01593 | 0.001 | 63.232
10.5 | 0.94 | 0.02449 | 0.001 | 38.358
11 | 0.872 | 0.03472 | 0.001 | 25.125
11.5 | 0.81 | 0.04282 | 0 | 18.921
12 | 0.748 | 0.04966 | 0 | 15.056
12.5 | 0.684 | 0.05645 | 0 | 12.118
13 | 0.621 | 0.06284 | 0 | 9.889
13.5 | 0.561 | 0.06904 | 0 | 8.123
14 | 0.503 | 0.0752 | 0 | 6.694

## 73. Re 7M Mach 0.10 (2)
BIGFOIL.COM POLAR EXPORT
NACA42105
NACA42105 |  |  |  | Cl Max: | 0.5261 | at alpha= | 2 | deg
XFOIL ncrit=9 |  |  |  | L/D Max: | 57.8132 | at alpha= | 2 | deg
Re: | 7000000 |  |  | Cd Min: | 0.01177 | at alpha= | 1 | deg
Mach: | 0.1 |  |  | Cl=0 at alpha= | -99 | deg
|  |  |  | @ Cl=0.1, Cd= | 0.01177
|  |  |  | @ Cl=0.4, Cd= | 0.01177
|  |  |  | @ Cl=0.6, Cd= | 0.0091
alpha (deg) | Cl | Cd | Cm | Cl/Cd
1 | 0.4145 | 0.01177 | -0.0258 | 35.2167
1.5 | 0.4705 | 0.0102 | -0.0245 | 46.1275
2 | 0.5261 | 0.0091 | -0.0235 | 57.8132

## 74. Re 7M Mach 0.25 (1)
BIGFOIL.COM POLAR EXPORT
NACA42105
NACA42105 |  |  |  | Cl Max: | 1.075 | at alpha= | 8.5 | deg
JavaFoil+Calcfoil stall+Eppler ext transition |  |  |  | L/D Max: | 203.261 | at alpha= | 7 | deg
Re: | 7000000 |  |  | Cd Min: | 0.00479 | at alpha= | 7 | deg
Mach: | 0.25 |  |  | Cl=0 at alpha= | -1.446 | deg
|  |  |  | @ Cl=0.1, Cd= | 0.07767
|  |  |  | @ Cl=0.4, Cd= | 0.07767
|  |  |  | @ Cl=0.6, Cd= | 0.07767
alpha (deg) | Cl | Cd | Cm | Cl/Cd
-20 | -0.099 | 0.1479 | -0.003 | -0.672
-19.5 | -0.097 | 0.14271 | -0.003 | -0.678
-19 | -0.094 | 0.13678 | -0.003 | -0.689
-18.5 | -0.092 | 0.13071 | -0.003 | -0.701
-18 | -0.089 | 0.1255 | -0.003 | -0.709
-17.5 | -0.086 | 0.12046 | -0.003 | -0.717
-17 | -0.084 | 0.11715 | -0.002 | -0.714
-16.5 | -0.081 | 0.11187 | -0.002 | -0.724
-16 | -0.078 | 0.10692 | -0.002 | -0.733
-15.5 | -0.076 | 0.1025 | -0.002 | -0.739
-15 | -0.073 | 0.09709 | -0.002 | -0.753
-14.5 | -0.07 | 0.09302 | -0.002 | -0.758
-14 | -0.068 | 0.08841 | -0.002 | -0.767
-13.5 | -0.065 | 0.08398 | -0.001 | -0.776
-13 | -0.063 | 0.07981 | -0.001 | -0.783
-12.5 | -0.06 | 0.07588 | -0.001 | -0.789
-12 | -0.057 | 0.07275 | -0.001 | -0.786
-11.5 | -0.055 | 0.06937 | -0.001 | -0.786
-11 | -0.052 | 0.06607 | -0.001 | -0.784
-10.5 | -0.049 | 0.06236 | -0.001 | -0.788
-10 | -0.046 | 0.0589 | -0.001 | -0.789
-9.5 | -0.044 | 0.05559 | 0 | -0.788
-9 | -0.041 | 0.0527 | 0 | -0.78
-8.5 | -0.038 | 0.05 | 0 | -0.769
-8 | -0.036 | 0.04723 | 0 | -0.756
-7.5 | -0.033 | 0.04548 | 0 | -0.726
-7 | -0.03 | 0.04337 | 0 | -0.699
-6.5 | -0.028 | 0.04097 | 0 | -0.674
-6 | -0.025 | 0.03912 | 0 | -0.637
-5.5 | -0.022 | 0.03779 | 0 | -0.587
-5 | -0.019 | 0.03642 | 0 | -0.535
-4.5 | -0.017 | 0.03501 | 0 | -0.479
-4 | -0.049 | 0.0337 | 0 | -1.469
-3.5 | -0.061 | 0.03275 | 0 | -1.859
-3 | -0.062 | 0.03266 | 0 | -1.904
-2.5 | -0.053 | 0.03179 | 0 | -1.674
-2 | -0.034 | 0.03112 | 0.001 | -1.085
-1.5 | -0.004 | 0.03048 | 0.001 | -0.145
-1 | 0.033 | 0.03006 | 0.001 | 1.108
-0.5 | 0.076 | 0.02973 | 0.001 | 2.573
0 | 0.154 | 0.00514 | 0.001 | 29.912
0.5 | 0.215 | 0.00587 | 0.001 | 36.601
1 | 0.277 | 0.00575 | 0.001 | 48.276
1.5 | 0.34 | 0.0057 | 0.001 | 59.658
2 | 0.402 | 0.00686 | 0.001 | 58.614
2.5 | 0.461 | 0.00671 | 0.001 | 68.722
3 | 0.519 | 0.01264 | 0.002 | 41.096
3.5 | 0.577 | 0.01162 | 0.002 | 49.68
4 | 0.635 | 0.00975 | 0.002 | 65.087
4.5 | 0.692 | 0.00797 | 0.002 | 86.872
5 | 0.749 | 0.00713 | 0.002 | 105.161
5.5 | 0.806 | 0.00532 | 0.002 | 151.504
6 | 0.862 | 0.00505 | 0.002 | 170.778
6.5 | 0.918 | 0.00482 | 0.002 | 190.464
7 | 0.974 | 0.00479 | 0.001 | 203.261
7.5 | 1.025 | 0.00575 | 0.001 | 178.231
8 | 1.057 | 0.00566 | 0.001 | 186.761
8.5 | 1.075 | 0.00577 | 0.001 | 186.396
9 | 1.046 | 0.01244 | 0.001 | 84.084
9.5 | 0.974 | 0.01882 | 0.001 | 51.77
10 | 0.888 | 0.0294 | 0.001 | 30.198
10.5 | 0.797 | 0.03887 | 0.001 | 20.509
11 | 0.698 | 0.04619 | 0.001 | 15.104
11.5 | 0.585 | 0.05309 | 0 | 11.026
12 | 0.464 | 0.0596 | 0 | 7.787
12.5 | 0.335 | 0.0654 | 0 | 5.12
13 | 0.178 | 0.07132 | 0 | 2.501
13.5 | 0.088 | 0.07767 | 0 | 1.129

## 75. Re 7M Mach 0.25 (2)
BIGFOIL.COM POLAR EXPORT
NACA42105
NACA42105 |  |  |  | Cl Max: | 0.714 | at alpha= | 3.5 | deg
XFOIL ncrit=9 |  |  |  | L/D Max: | 94.3197 | at alpha= | 3.5 | deg
Re: | 7000000 |  |  | Cd Min: | 0.01184 | at alpha= | 1 | deg
Mach: | 0.25 |  |  | Cl=0 at alpha= | -99 | deg
|  |  |  | @ Cl=0.1, Cd= | 0.01184
|  |  |  | @ Cl=0.4, Cd= | 0.01184
|  |  |  | @ Cl=0.6, Cd= | 0.00877
alpha (deg) | Cl | Cd | Cm | Cl/Cd
1 | 0.4285 | 0.01184 | -0.0262 | 36.1909
1.5 | 0.4864 | 0.01029 | -0.0248 | 47.2692
2 | 0.5439 | 0.00917 | -0.0237 | 59.313
2.5 | 0.6014 | 0.00876 | -0.0231 | 68.653
3 | 0.658 | 0.00809 | -0.0224 | 81.335
3.5 | 0.714 | 0.00757 | -0.0216 | 94.3197

## 76. Re 7M Mach 0.50 (1)
BIGFOIL.COM POLAR EXPORT
NACA42105
NACA42105 |  |  |  | Cl Max: | 2.285 | at alpha= | 20 | deg
JavaFoil+Calcfoil stall+Eppler ext transition |  |  |  | L/D Max: | 206.508 | at alpha= | 7 | deg
Re: | 7000000 |  |  | Cd Min: | 0.00517 | at alpha= | 7 | deg
Mach: | 0.5 |  |  | Cl=0 at alpha= | -1.44 | deg
|  |  |  | @ Cl=0.1, Cd= | 0.0054213
|  |  |  | @ Cl=0.4, Cd= | 0.0062066
|  |  |  | @ Cl=0.6, Cd= | 0.011892
alpha (deg) | Cl | Cd | Cm | Cl/Cd
-20 | -1.935 | 0.14073 | -0.004 | -13.749
-19.5 | -1.885 | 0.1346 | -0.004 | -14.007
-19 | -1.836 | 0.128 | -0.004 | -14.34
-18.5 | -1.786 | 0.12211 | -0.004 | -14.624
-18 | -1.732 | 0.12172 | -0.003 | -14.232
-17.5 | -1.682 | 0.11583 | -0.003 | -14.519
-17 | -1.631 | 0.11103 | -0.003 | -14.687
-16.5 | -1.58 | 0.10596 | -0.003 | -14.908
-16 | -1.528 | 0.10123 | -0.003 | -15.098
-15.5 | -1.478 | 0.09586 | -0.002 | -15.415
-15 | -1.425 | 0.09377 | -0.002 | -15.199
-14.5 | -1.374 | 0.08959 | -0.002 | -15.332
-14 | -1.322 | 0.08476 | -0.002 | -15.598
-13.5 | -0.604 | 0.08075 | -0.002 | -7.482
-13 | -0.58 | 0.07662 | -0.001 | -7.563
-12.5 | -0.555 | 0.07294 | -0.001 | -7.605
-12 | -0.53 | 0.07066 | -0.001 | -7.498
-11.5 | -0.505 | 0.06703 | -0.001 | -7.534
-11 | -0.48 | 0.0632 | -0.001 | -7.597
-10.5 | -0.455 | 0.05981 | -0.001 | -7.612
-10 | -0.43 | 0.05666 | -0.001 | -7.596
-9.5 | -0.405 | 0.05355 | -0.001 | -7.572
-9 | -0.38 | 0.05228 | 0 | -7.275
-8.5 | -0.355 | 0.04925 | 0 | -7.215
-8 | -0.33 | 0.04654 | 0 | -7.102
-7.5 | -0.306 | 0.04398 | 0 | -6.95
-7 | -0.281 | 0.04176 | 0 | -6.726
-6.5 | -0.256 | 0.04042 | 0 | -6.33
-6 | -0.231 | 0.03878 | 0 | -5.953
-5.5 | -0.206 | 0.037 | 0 | -5.563
-5 | -0.181 | 0.03534 | 0 | -5.115
-4.5 | -0.156 | 0.03388 | 0 | -4.594
-4 | -0.13 | 0.03378 | 0 | -3.861
-3.5 | -0.105 | 0.03253 | 0 | -3.232
-3 | -0.08 | 0.03248 | 0.001 | -2.456
-2.5 | -0.054 | 0.03154 | 0.001 | -1.724
-2 | -0.029 | 0.03108 | 0.001 | -0.929
-1.5 | -0.003 | 0.03052 | 0.001 | -0.108
-1 | 0.022 | 0.03012 | 0.001 | 0.743
-0.5 | 0.048 | 0.03005 | 0.001 | 1.601
0 | 0.092 | 0.00542 | 0.001 | 16.997
0.5 | 0.217 | 0.00544 | 0.001 | 39.789
1 | 0.299 | 0.00548 | 0.001 | 54.606
1.5 | 0.375 | 0.00621 | 0.001 | 60.5
2 | 0.448 | 0.0062 | 0.001 | 72.268
2.5 | 0.514 | 0.00616 | 0.001 | 83.386
3 | 0.578 | 0.0115 | 0.002 | 50.257
3.5 | 0.642 | 0.01264 | 0.002 | 50.796
4 | 0.705 | 0.01063 | 0.002 | 66.316
4.5 | 0.768 | 0.00849 | 0.002 | 90.431
5 | 0.83 | 0.00764 | 0.002 | 108.673
5.5 | 0.891 | 0.00589 | 0.002 | 151.353
6 | 0.951 | 0.0056 | 0.002 | 169.938
6.5 | 1.01 | 0.00534 | 0.002 | 189.258
7 | 1.067 | 0.00517 | 0.002 | 206.508
7.5 | 0.978 | 0.02714 | 0.001 | 36.03
8 | 0.898 | 0.03842 | 0.001 | 23.372
8.5 | 0.558 | 0.04561 | 0.001 | 12.232
9 | 0.583 | 0.05226 | 0.001 | 11.161
9.5 | 0.61 | 0.05855 | 0.001 | 10.424
10 | 0.638 | 0.06556 | 0.001 | 9.731
10.5 | 0.666 | 0.07317 | 0.001 | 9.104
11 | 0.695 | 0.08011 | 0 | 8.675
11.5 | 0.723 | 0.09193 | 0 | 7.863
12 | 0.752 | 0.08895 | 0 | 8.457
12.5 | 1.494 | 0.08733 | 0 | 17.105
13 | 1.547 | 0.09725 | 0 | 15.912
13.5 | 1.594 | 0.10059 | 0 | 15.849
14 | 1.65 | 0.09516 | 0 | 17.335
14.5 | 1.701 | 0.10634 | 0 | 15.995
15 | 1.758 | 0.1122 | 0 | 15.67
15.5 | 1.808 | 0.11402 | -0.001 | 15.855
16 | 1.861 | 0.11727 | -0.001 | 15.87
16.5 | 1.92 | 0.11946 | -0.001 | 16.072
17 | 1.967 | 0.12582 | -0.001 | 15.636
17.5 | 2.019 | 0.13001 | -0.001 | 15.528
18 | 2.074 | 0.13356 | -0.001 | 15.528
18.5 | 2.132 | 0.12584 | -0.002 | 16.939
19 | 2.182 | 0.13449 | -0.002 | 16.228
19.5 | 2.233 | 0.1434 | -0.002 | 15.569
20 | 2.285 | 0.15136 | -0.002 | 15.096

## 77. Re 7M Mach 0.50 (2)
BIGFOIL.COM POLAR EXPORT
NACA42105
NACA42105 |  |  |  | Cl Max: | 0.4266 | at alpha= | 0.5 | deg
XFOIL ncrit=9 |  |  |  | L/D Max: | 30.363 | at alpha= | 0.5 | deg
Re: | 7000000 |  |  | Cd Min: | 0.016 | at alpha= | 0 | deg
Mach: | 0.5 |  |  | Cl=0 at alpha= | -99 | deg
|  |  |  | @ Cl=0.1, Cd= | 0.016
|  |  |  | @ Cl=0.4, Cd= | 0.014821
|  |  |  | @ Cl=0.6, Cd= | 0.01405
alpha (deg) | Cl | Cd | Cm | Cl/Cd
0 | 0.3593 | 0.016 | -0.0307 | 22.4563
0.5 | 0.4266 | 0.01405 | -0.0287 | 30.363

## 78. Re 8M Mach 0.00 (1)
BIGFOIL.COM POLAR EXPORT
NACA42105
NACA42105 |  |  |  | Cl Max: | 1.077 | at alpha= | 9 | deg
JavaFoil+Calcfoil stall+Eppler ext transition |  |  |  | L/D Max: | 205.534 | at alpha= | 7 | deg
Re: | 8000000 |  |  | Cd Min: | 0.0046 | at alpha= | 7 | deg
Mach: | 0 |  |  | Cl=0 at alpha= | -1.4359 | deg
|  |  |  | @ Cl=0.1, Cd= | 0.021958
|  |  |  | @ Cl=0.4, Cd= | 0.0072793
|  |  |  | @ Cl=0.6, Cd= | 0.07199
alpha (deg) | Cl | Cd | Cm | Cl/Cd
-10 | -0.077 | 0.05911 | -0.001 | -1.3
-9.5 | -0.082 | 0.0558 | 0 | -1.469
-9 | -0.087 | 0.05312 | 0 | -1.644
-8.5 | -0.093 | 0.05035 | 0 | -1.845
-8 | -0.099 | 0.04802 | 0 | -2.052
-7.5 | -0.104 | 0.04547 | 0 | -2.291
-7 | -0.11 | 0.04331 | 0 | -2.53
-6.5 | -0.114 | 0.04128 | 0 | -2.773
-6 | -0.118 | 0.03975 | 0 | -2.98
-5.5 | -0.121 | 0.03797 | 0 | -3.188
-5 | -0.122 | 0.03632 | 0 | -3.347
-4.5 | -0.119 | 0.03497 | 0 | -3.414
-4 | -0.114 | 0.03371 | 0 | -3.368
-3.5 | -0.103 | 0.03263 | 0 | -3.162
-3 | -0.088 | 0.03244 | 0 | -2.698
-2.5 | -0.066 | 0.03159 | 0 | -2.089
-2 | -0.038 | 0.03079 | 0.001 | -1.244
-1.5 | -0.005 | 0.03017 | 0.001 | -0.156
-1 | 0.034 | 0.02981 | 0.001 | 1.145
-0.5 | 0.077 | 0.02949 | 0.001 | 2.599
0 | 0.152 | 0.00493 | 0.001 | 30.814
0.5 | 0.21 | 0.00563 | 0.001 | 37.402
1 | 0.27 | 0.0055 | 0.001 | 49.07
1.5 | 0.33 | 0.00545 | 0.001 | 60.611
2 | 0.39 | 0.00646 | 0.001 | 60.308
2.5 | 0.447 | 0.01113 | 0.002 | 40.156
3 | 0.503 | 0.01213 | 0.002 | 41.497
3.5 | 0.559 | 0.01116 | 0.002 | 50.112
4 | 0.615 | 0.00937 | 0.002 | 65.69
4.5 | 0.671 | 0.00771 | 0.002 | 87.095
5 | 0.727 | 0.00544 | 0.002 | 133.705
5.5 | 0.782 | 0.00514 | 0.002 | 152.257
6 | 0.837 | 0.00487 | 0.002 | 171.861
6.5 | 0.892 | 0.00464 | 0.001 | 192.03
7 | 0.946 | 0.0046 | 0.001 | 205.534
7.5 | 0.997 | 0.00544 | 0.001 | 183.176
8 | 1.034 | 0.00531 | 0.001 | 194.696
8.5 | 1.061 | 0.00548 | 0.001 | 193.689
9 | 1.077 | 0.00547 | 0.001 | 196.889
9.5 | 1.072 | 0.01113 | 0.001 | 96.312
10 | 1.035 | 0.01328 | 0.001 | 77.925
10.5 | 0.969 | 0.02007 | 0.001 | 48.297
11 | 0.903 | 0.02966 | 0.001 | 30.45
11.5 | 0.844 | 0.03781 | 0 | 22.313
12 | 0.784 | 0.04558 | 0 | 17.199
12.5 | 0.725 | 0.05268 | 0 | 13.76
13 | 0.666 | 0.05973 | 0 | 11.156
13.5 | 0.61 | 0.06602 | 0 | 9.243
14 | 0.557 | 0.07199 | 0 | 7.733

## 79. Re 8M Mach 0.00 (2)
BIGFOIL.COM POLAR EXPORT
NACA42105
NACA42105 |  |  |  | Cl Max: | 0.2449 | at alpha= | -0.5 | deg
XFOIL ncrit=9 |  |  |  | L/D Max: | 14.0023 | at alpha= | -0.5 | deg
Re: | 8000000 |  |  | Cd Min: | 0.24185 | at alpha= | -20 | deg
Mach: | 0 |  |  | Cl=0 at alpha= | -2.7415 | deg
|  |  |  | @ Cl=0.1, Cd= | 0.02498
|  |  |  | @ Cl=0.4, Cd= | 0.01749
|  |  |  | @ Cl=0.6, Cd= | 0.01749
alpha (deg) | Cl | Cd | Cm | Cl/Cd
-20 | -0.7431 | 0.24185 | 0.0728 | -3.0726
-19.5 | -0.7263 | 0.23596 | 0.0691 | -3.0781
-19 | -0.7098 | 0.22995 | 0.0655 | -3.0868
-18.5 | -0.6933 | 0.22389 | 0.0621 | -3.0966
-18 | -0.6771 | 0.21785 | 0.0588 | -3.1081
-17.5 | -0.6613 | 0.21177 | 0.0558 | -3.1227
-17 | -0.6468 | 0.20571 | 0.0531 | -3.1442
-16.5 | -0.6334 | 0.19978 | 0.0508 | -3.1705
-16 | -0.6212 | 0.19391 | 0.0489 | -3.2035
-15.5 | -0.6085 | 0.18785 | 0.0469 | -3.2393
-15 | -0.5959 | 0.18156 | 0.0448 | -3.2821
-14.5 | -0.5831 | 0.17547 | 0.0426 | -3.3231
-14 | -0.5706 | 0.16886 | 0.0404 | -3.3791
-13.5 | -0.5577 | 0.16265 | 0.0383 | -3.4288
-13 | -0.545 | 0.15649 | 0.0361 | -3.4827
-12.5 | -0.5322 | 0.15015 | 0.0339 | -3.5445
-12 | -0.5196 | 0.14389 | 0.0316 | -3.6111
-11.5 | -0.507 | 0.13748 | 0.0294 | -3.6878
-10.5 | -0.4182 | 0.11864 | 0.0047 | -3.5249
-10 | -0.4055 | 0.11293 | 0.0026 | -3.5907
-9.5 | -0.3928 | 0.10715 | 0.0003 | -3.6659
-8.5 | -0.3691 | 0.09594 | -0.004 | -3.8472
-8 | -0.36 | 0.09072 | -0.0057 | -3.9683
-7.5 | -0.3608 | 0.08585 | -0.0063 | -4.2027
-7 | -0.3477 | 0.08004 | -0.0111 | -4.3441
-6.5 | -0.3253 | 0.07385 | -0.0163 | -4.4049
-6 | -0.2958 | 0.06739 | -0.0212 | -4.3894
-5.5 | -0.2606 | 0.06114 | -0.0253 | -4.2623
-5 | -0.2203 | 0.05495 | -0.0287 | -4.0091
-4.5 | -0.176 | 0.04915 | -0.0311 | -3.5809
-4 | -0.1286 | 0.04371 | -0.0327 | -2.9421
-3.5 | -0.0788 | 0.03868 | -0.0336 | -2.0372
-3 | -0.0273 | 0.03409 | -0.0338 | -0.80082
-2.5 | 0.0255 | 0.02995 | -0.0335 | 0.85142
-2 | 0.0793 | 0.02623 | -0.0328 | 3.0233
-1.5 | 0.1338 | 0.02294 | -0.0318 | 5.8326
-1 | 0.1891 | 0.02004 | -0.0306 | 9.4361
-0.5 | 0.2449 | 0.01749 | -0.0293 | 14.0023

## 80. Re 8M Mach 0.10 (1)
BIGFOIL.COM POLAR EXPORT
NACA42105
NACA42105 |  |  |  | Cl Max: | 1.077 | at alpha= | 9 | deg
JavaFoil+Calcfoil stall+Eppler ext transition |  |  |  | L/D Max: | 205.816 | at alpha= | 7 | deg
Re: | 8000000 |  |  | Cd Min: | 0.00462 | at alpha= | 7 | deg
Mach: | 0.1 |  |  | Cl=0 at alpha= | -1.4359 | deg
|  |  |  | @ Cl=0.1, Cd= | 0.021971
|  |  |  | @ Cl=0.4, Cd= | 0.0071025
|  |  |  | @ Cl=0.6, Cd= | 0.07381
alpha (deg) | Cl | Cd | Cm | Cl/Cd
-10 | -0.055 | 0.05893 | -0.001 | -0.933
-9.5 | -0.061 | 0.05585 | 0 | -1.084
-9 | -0.067 | 0.05316 | 0 | -1.251
-8.5 | -0.073 | 0.05034 | 0 | -1.446
-8 | -0.079 | 0.04791 | 0 | -1.655
-7.5 | -0.086 | 0.04551 | 0 | -1.889
-7 | -0.093 | 0.04334 | 0 | -2.137
-6.5 | -0.099 | 0.04127 | 0 | -2.398
-6 | -0.105 | 0.03974 | 0 | -2.631
-5.5 | -0.109 | 0.03793 | 0 | -2.873
-5 | -0.111 | 0.0364 | 0 | -3.063
-4.5 | -0.111 | 0.03494 | 0 | -3.186
-4 | -0.107 | 0.03363 | 0 | -3.195
-3.5 | -0.099 | 0.0327 | 0 | -3.028
-3 | -0.085 | 0.0325 | 0 | -2.614
-2.5 | -0.065 | 0.03159 | 0 | -2.047
-2 | -0.038 | 0.03082 | 0.001 | -1.228
-1.5 | -0.005 | 0.0302 | 0.001 | -0.155
-1 | 0.034 | 0.02983 | 0.001 | 1.142
-0.5 | 0.077 | 0.0295 | 0.001 | 2.6
0 | 0.152 | 0.00495 | 0.001 | 30.742
0.5 | 0.211 | 0.00564 | 0.001 | 37.428
1 | 0.271 | 0.00551 | 0.001 | 49.206
1.5 | 0.332 | 0.00547 | 0.001 | 60.594
2 | 0.392 | 0.00644 | 0.001 | 60.801
2.5 | 0.449 | 0.01116 | 0.002 | 40.256
3 | 0.506 | 0.01217 | 0.002 | 41.567
3.5 | 0.562 | 0.0112 | 0.002 | 50.207
4 | 0.618 | 0.0094 | 0.002 | 65.788
4.5 | 0.674 | 0.00773 | 0.002 | 87.302
5 | 0.73 | 0.00546 | 0.002 | 133.858
5.5 | 0.786 | 0.00515 | 0.002 | 152.512
6 | 0.841 | 0.00488 | 0.002 | 172.15
6.5 | 0.896 | 0.00466 | 0.001 | 192.24
7 | 0.95 | 0.00462 | 0.001 | 205.816
7.5 | 1.001 | 0.00547 | 0.001 | 182.991
8 | 1.038 | 0.00534 | 0.001 | 194.237
8.5 | 1.064 | 0.00551 | 0.001 | 193.125
9 | 1.077 | 0.00552 | 0.001 | 195.018
9.5 | 1.065 | 0.01142 | 0.001 | 93.289
10 | 1.017 | 0.01449 | 0.001 | 70.204
10.5 | 0.948 | 0.02213 | 0.001 | 42.854
11 | 0.878 | 0.03237 | 0.001 | 27.132
11.5 | 0.814 | 0.04074 | 0 | 19.983
12 | 0.751 | 0.04782 | 0 | 15.695
12.5 | 0.686 | 0.0548 | 0 | 12.519
13 | 0.623 | 0.06132 | 0 | 10.158
13.5 | 0.562 | 0.06786 | 0 | 8.276
14 | 0.504 | 0.07381 | 0 | 6.831

## 81. Re 8M Mach 0.10 (2)
BIGFOIL.COM POLAR EXPORT
NACA42105
NACA42105 |  |  |  | Cl Max: | 0.5172 | at alpha= | 2 | deg
XFOIL ncrit=9 |  |  |  | L/D Max: | 290.562 | at alpha= | 2 | deg
Re: | 8000000 |  |  | Cd Min: | 0.00205 | at alpha= | 1.5 | deg
Mach: | 0.1 |  |  | Cl=0 at alpha= | -99 | deg
|  |  |  | @ Cl=0.1, Cd= | 0.00205
|  |  |  | @ Cl=0.4, Cd= | 0.00205
|  |  |  | @ Cl=0.6, Cd= | 0.00178
alpha (deg) | Cl | Cd | Cm | Cl/Cd
1.5 | 0.462 | 0.00205 | -0.0234 | 225.3659
2 | 0.5172 | 0.00178 | -0.0227 | 290.5618

## 82. Re 8M Mach 0.25 (1)
BIGFOIL.COM POLAR EXPORT
NACA42105
NACA42105 |  |  |  | Cl Max: | 1.075 | at alpha= | 8.5 | deg
JavaFoil+Calcfoil stall+Eppler ext transition |  |  |  | L/D Max: | 206.684 | at alpha= | 7 | deg
Re: | 8000000 |  |  | Cd Min: | 0.00471 | at alpha= | 7 | deg
Mach: | 0.25 |  |  | Cl=0 at alpha= | -1.446 | deg
|  |  |  | @ Cl=0.1, Cd= | 0.0765
|  |  |  | @ Cl=0.4, Cd= | 0.0765
|  |  |  | @ Cl=0.6, Cd= | 0.0765
alpha (deg) | Cl | Cd | Cm | Cl/Cd
-20 | -0.099 | 0.14768 | -0.004 | -0.673
-19.5 | -0.097 | 0.14173 | -0.003 | -0.683
-19 | -0.094 | 0.13632 | -0.003 | -0.691
-18.5 | -0.092 | 0.13022 | -0.003 | -0.703
-18 | -0.089 | 0.12502 | -0.003 | -0.712
-17.5 | -0.086 | 0.11995 | -0.003 | -0.72
-17 | -0.084 | 0.11688 | -0.002 | -0.716
-16.5 | -0.081 | 0.11192 | -0.002 | -0.724
-16 | -0.078 | 0.10679 | -0.002 | -0.734
-15.5 | -0.076 | 0.10153 | -0.002 | -0.746
-15 | -0.073 | 0.09696 | -0.002 | -0.754
-14.5 | -0.07 | 0.09246 | -0.002 | -0.762
-14 | -0.068 | 0.08784 | -0.002 | -0.772
-13.5 | -0.065 | 0.08383 | -0.001 | -0.778
-13 | -0.063 | 0.07963 | -0.001 | -0.785
-12.5 | -0.06 | 0.07567 | -0.001 | -0.791
-12 | -0.057 | 0.07286 | -0.001 | -0.785
-11.5 | -0.055 | 0.06943 | -0.001 | -0.785
-11 | -0.052 | 0.06563 | -0.001 | -0.79
-10.5 | -0.049 | 0.06244 | -0.001 | -0.787
-10 | -0.046 | 0.05865 | -0.001 | -0.793
-9.5 | -0.044 | 0.05561 | 0 | -0.788
-9 | -0.041 | 0.05271 | 0 | -0.78
-8.5 | -0.038 | 0.05 | 0 | -0.769
-8 | -0.036 | 0.04722 | 0 | -0.757
-7.5 | -0.033 | 0.04542 | 0 | -0.727
-7 | -0.03 | 0.04325 | 0 | -0.701
-6.5 | -0.028 | 0.04098 | 0 | -0.674
-6 | -0.025 | 0.03912 | 0 | -0.637
-5.5 | -0.022 | 0.03777 | 0 | -0.588
-5 | -0.019 | 0.03648 | 0 | -0.534
-4.5 | -0.017 | 0.03497 | 0 | -0.479
-4 | -0.05 | 0.03368 | 0 | -1.47
-3.5 | -0.061 | 0.03269 | 0 | -1.863
-3 | -0.062 | 0.03256 | 0 | -1.91
-2.5 | -0.053 | 0.03165 | 0 | -1.682
-2 | -0.034 | 0.03095 | 0.001 | -1.091
-1.5 | -0.004 | 0.03032 | 0.001 | -0.146
-1 | 0.033 | 0.02987 | 0.001 | 1.115
-0.5 | 0.076 | 0.02961 | 0.001 | 2.583
0 | 0.154 | 0.00502 | 0.001 | 30.653
0.5 | 0.215 | 0.00575 | 0.001 | 37.404
1 | 0.277 | 0.00561 | 0.001 | 49.441
1.5 | 0.34 | 0.00557 | 0.001 | 61.024
2 | 0.402 | 0.00676 | 0.001 | 59.54
2.5 | 0.461 | 0.00673 | 0.001 | 68.549
3 | 0.519 | 0.0124 | 0.002 | 41.886
3.5 | 0.577 | 0.0114 | 0.002 | 50.624
4 | 0.635 | 0.00957 | 0.002 | 66.308
4.5 | 0.692 | 0.00782 | 0.002 | 88.463
5 | 0.749 | 0.007 | 0.002 | 107.107
5.5 | 0.806 | 0.00526 | 0.002 | 153.384
6 | 0.862 | 0.00498 | 0.002 | 173.189
6.5 | 0.918 | 0.00475 | 0.002 | 193.417
7 | 0.974 | 0.00471 | 0.001 | 206.684
7.5 | 1.025 | 0.00565 | 0.001 | 181.401
8 | 1.057 | 0.00555 | 0.001 | 190.688
8.5 | 1.075 | 0.00564 | 0.001 | 190.505
9 | 1.053 | 0.01183 | 0.001 | 89.039
9.5 | 0.985 | 0.0169 | 0.001 | 58.254
10 | 0.895 | 0.02709 | 0.001 | 33.03
10.5 | 0.801 | 0.03689 | 0.001 | 21.726
11 | 0.7 | 0.04449 | 0.001 | 15.737
11.5 | 0.587 | 0.05165 | 0 | 11.366
12 | 0.465 | 0.05827 | 0 | 7.981
12.5 | 0.335 | 0.06418 | 0 | 5.226
13 | 0.179 | 0.07013 | 0 | 2.547
13.5 | 0.088 | 0.0765 | 0 | 1.148

## 83. Re 8M Mach 0.25 (2)
BIGFOIL.COM POLAR EXPORT
NACA42105
NACA42105 |  |  |  | Cl Max: | 0.3718 | at alpha= | 0.5 | deg
XFOIL ncrit=9 |  |  |  | L/D Max: | 27.6021 | at alpha= | 0.5 | deg
Re: | 8000000 |  |  | Cd Min: | 0.24635 | at alpha= | -20 | deg
Mach: | 0.25 |  |  | Cl=0 at alpha= | -2.7518 | deg
|  |  |  | @ Cl=0.1, Cd= | 0.025865
|  |  |  | @ Cl=0.4, Cd= | 0.01347
|  |  |  | @ Cl=0.6, Cd= | 0.01347
alpha (deg) | Cl | Cd | Cm | Cl/Cd
-20 | -0.7607 | 0.24635 | 0.0765 | -3.0879
-19.5 | -0.7427 | 0.24018 | 0.0726 | -3.0923
-19 | -0.7248 | 0.23387 | 0.0688 | -3.0992
-18.5 | -0.707 | 0.22756 | 0.0651 | -3.1069
-18 | -0.6894 | 0.22128 | 0.0615 | -3.1155
-17.5 | -0.6719 | 0.2149 | 0.058 | -3.1266
-17 | -0.655 | 0.20848 | 0.0548 | -3.1418
-16.5 | -0.6389 | 0.20211 | 0.0518 | -3.1611
-16 | -0.6242 | 0.19587 | 0.0493 | -3.1868
-15.5 | -0.6104 | 0.1897 | 0.0471 | -3.2177
-15 | -0.5973 | 0.18339 | 0.0451 | -3.257
-14.5 | -0.5837 | 0.17721 | 0.043 | -3.2938
-14 | -0.5707 | 0.1706 | 0.0409 | -3.3453
-13.5 | -0.5569 | 0.16431 | 0.0387 | -3.3893
-13 | -0.5434 | 0.15806 | 0.0365 | -3.4379
-12.5 | -0.5299 | 0.15168 | 0.0343 | -3.4935
-12 | -0.5164 | 0.14533 | 0.0321 | -3.5533
-11.5 | -0.5031 | 0.13887 | 0.0298 | -3.6228
-10.5 | -0.417 | 0.12037 | 0.0062 | -3.4643
-10 | -0.4029 | 0.11449 | 0.0039 | -3.5191
-9.5 | -0.389 | 0.10859 | 0.0015 | -3.5823
-9 | -0.3753 | 0.10269 | -0.0009 | -3.6547
-8.5 | -0.3622 | 0.09712 | -0.0031 | -3.7294
-8 | -0.3507 | 0.09176 | -0.0051 | -3.8219
-7.5 | -0.3426 | 0.08639 | -0.0068 | -3.9657
-7 | -0.3406 | 0.0815 | -0.0085 | -4.1791
-6.5 | -0.3215 | 0.07543 | -0.0138 | -4.2622
-6 | -0.2947 | 0.069 | -0.0191 | -4.271
-5.5 | -0.2614 | 0.06267 | -0.0238 | -4.1711
-5 | -0.2222 | 0.05635 | -0.0278 | -3.9432
-4 | -0.1305 | 0.04475 | -0.0329 | -2.9162
-3.5 | -0.0799 | 0.03954 | -0.0341 | -2.0207
-3 | -0.027 | 0.03477 | -0.0345 | -0.77653
-2.5 | 0.0274 | 0.03048 | -0.0344 | 0.89895
-2 | 0.083 | 0.02664 | -0.0337 | 3.1156
0.5 | 0.3718 | 0.01347 | -0.0272 | 27.6021

## 84. Re 8M Mach 0.50 (1)
BIGFOIL.COM POLAR EXPORT
NACA42105
NACA42105 |  |  |  | Cl Max: | 2.286 | at alpha= | 20 | deg
JavaFoil+Calcfoil stall+Eppler ext transition |  |  |  | L/D Max: | 209.886 | at alpha= | 7 | deg
Re: | 8000000 |  |  | Cd Min: | 0.00508 | at alpha= | 7 | deg
Mach: | 0.5 |  |  | Cl=0 at alpha= | -1.44 | deg
|  |  |  | @ Cl=0.1, Cd= | 0.0053294
|  |  |  | @ Cl=0.4, Cd= | 0.0060797
|  |  |  | @ Cl=0.6, Cd= | 0.011672
alpha (deg) | Cl | Cd | Cm | Cl/Cd
-20 | -1.936 | 0.13994 | -0.004 | -13.831
-19.5 | -1.886 | 0.13373 | -0.004 | -14.101
-19 | -1.836 | 0.1274 | -0.004 | -14.412
-18.5 | -1.786 | 0.1213 | -0.004 | -14.725
-18 | -1.733 | 0.12129 | -0.003 | -14.288
-17.5 | -1.682 | 0.11533 | -0.003 | -14.587
-17 | -1.631 | 0.11022 | -0.003 | -14.8
-16.5 | -1.58 | 0.1053 | -0.003 | -15.007
-16 | -1.529 | 0.10044 | -0.003 | -15.223
-15.5 | -1.478 | 0.09516 | -0.002 | -15.533
-15 | -1.426 | 0.09319 | -0.002 | -15.298
-14.5 | -1.374 | 0.08898 | -0.002 | -15.44
-14 | -1.322 | 0.0845 | -0.002 | -15.648
-13.5 | -0.604 | 0.08013 | -0.002 | -7.541
-13 | -0.58 | 0.07624 | -0.002 | -7.603
-12.5 | -0.555 | 0.07251 | -0.001 | -7.652
-12 | -0.53 | 0.0705 | -0.001 | -7.518
-11.5 | -0.505 | 0.06656 | -0.001 | -7.59
-11 | -0.48 | 0.06288 | -0.001 | -7.638
-10.5 | -0.455 | 0.05955 | -0.001 | -7.648
-10 | -0.431 | 0.05647 | -0.001 | -7.624
-9.5 | -0.406 | 0.05343 | -0.001 | -7.591
-9 | -0.38 | 0.052 | 0 | -7.316
-8.5 | -0.355 | 0.04897 | 0 | -7.258
-8 | -0.331 | 0.04638 | 0 | -7.127
-7.5 | -0.306 | 0.04394 | 0 | -6.958
-7 | -0.281 | 0.04163 | 0 | -6.748
-6.5 | -0.256 | 0.04057 | 0 | -6.307
-6 | -0.231 | 0.03875 | 0 | -5.958
-5.5 | -0.206 | 0.03701 | 0 | -5.563
-5 | -0.181 | 0.03529 | 0 | -5.125
-4.5 | -0.156 | 0.03387 | 0 | -4.597
-4 | -0.13 | 0.03367 | 0 | -3.873
-3.5 | -0.105 | 0.03334 | 0 | -3.154
-3 | -0.08 | 0.03239 | 0.001 | -2.464
-2.5 | -0.054 | 0.03139 | 0.001 | -1.732
-2 | -0.029 | 0.03094 | 0.001 | -0.933
-1.5 | -0.003 | 0.03038 | 0.001 | -0.108
-1 | 0.022 | 0.02996 | 0.001 | 0.747
-0.5 | 0.048 | 0.02991 | 0.001 | 1.609
0 | 0.092 | 0.00533 | 0.001 | 17.295
0.5 | 0.217 | 0.00532 | 0.001 | 40.681
1 | 0.299 | 0.00622 | 0.001 | 48.18
1.5 | 0.375 | 0.00609 | 0.001 | 61.674
2 | 0.448 | 0.00606 | 0.001 | 73.907
2.5 | 0.514 | 0.00606 | 0.001 | 84.783
3 | 0.578 | 0.01129 | 0.002 | 51.215
3.5 | 0.642 | 0.0124 | 0.002 | 51.758
4 | 0.705 | 0.01043 | 0.002 | 67.615
4.5 | 0.768 | 0.00833 | 0.002 | 92.155
5 | 0.83 | 0.0075 | 0.002 | 110.612
5.5 | 0.891 | 0.0058 | 0.002 | 153.549
6 | 0.951 | 0.00551 | 0.002 | 172.655
6.5 | 1.01 | 0.00526 | 0.002 | 192.127
7 | 1.067 | 0.00508 | 0.002 | 209.886
7.5 | 0.985 | 0.02527 | 0.001 | 38.998
8 | 0.901 | 0.03728 | 0.001 | 24.166
8.5 | 0.559 | 0.04475 | 0.001 | 12.486
9 | 0.584 | 0.05149 | 0.001 | 11.34
9.5 | 0.611 | 0.05788 | 0.001 | 10.552
10 | 0.638 | 0.06462 | 0.001 | 9.878
10.5 | 0.666 | 0.07251 | 0.001 | 9.19
11 | 0.695 | 0.07937 | 0 | 8.758
11.5 | 0.723 | 0.09054 | 0 | 7.987
12 | 0.753 | 0.08729 | 0 | 8.625
12.5 | 1.499 | 0.08477 | 0 | 17.679
13 | 1.549 | 0.09515 | 0 | 16.278
13.5 | 1.595 | 0.09815 | 0 | 16.253
14 | 1.651 | 0.0935 | 0 | 17.659
14.5 | 1.702 | 0.10384 | 0 | 16.388
15 | 1.759 | 0.11071 | 0 | 15.888
15.5 | 1.809 | 0.1066 | -0.001 | 16.968
16 | 1.862 | 0.11548 | -0.001 | 16.123
16.5 | 1.921 | 0.11726 | -0.001 | 16.379
17 | 1.974 | 0.12176 | -0.001 | 16.215
17.5 | 2.024 | 0.13368 | -0.001 | 15.144
18 | 2.077 | 0.13972 | -0.001 | 14.868
18.5 | 2.134 | 0.136 | -0.002 | 15.688
19 | 2.184 | 0.14514 | -0.002 | 15.046
19.5 | 2.234 | 0.15629 | -0.002 | 14.295
20 | 2.286 | 0.16576 | -0.002 | 13.79

## 85. Re 8M Mach 0.50 (2)
BIGFOIL.COM POLAR EXPORT
NACA42105
NACA42105 |  |  |  | Cl Max: | 0.8264 | at alpha= | 3.5 | deg
XFOIL ncrit=9 |  |  |  | L/D Max: | 105.274 | at alpha= | 3.5 | deg
Re: | 8000000 |  |  | Cd Min: | 0.0118 | at alpha= | 1 | deg
Mach: | 0.5 |  |  | Cl=0 at alpha= | -99 | deg
|  |  |  | @ Cl=0.1, Cd= | 0.0038
|  |  |  | @ Cl=0.4, Cd= | 0.0067448
|  |  |  | @ Cl=0.6, Cd= | 0.0097054
alpha (deg) | Cl | Cd | Cm | Cl/Cd
0 | 0.346 | 0.0038 | -0.0286 | 91.0526
1 | 0.4927 | 0.0118 | -0.0274 | 41.7542
1.5 | 0.5601 | 0.01042 | -0.0256 | 53.7524
2 | 0.6271 | 0.00922 | -0.0239 | 68.0152
2.5 | 0.6941 | 0.00882 | -0.0227 | 78.6961
3 | 0.7604 | 0.00826 | -0.0213 | 92.0581
3.5 | 0.8264 | 0.00785 | -0.0198 | 105.2739

## 86. Re 10M Mach 0.00 (1)
BIGFOIL.COM POLAR EXPORT
NACA42105
NACA42105 |  |  |  | Cl Max: | 1.079 | at alpha= | 9.5 | deg
JavaFoil+Calcfoil stall+Eppler ext transition |  |  |  | L/D Max: | 210.073 | at alpha= | 7 | deg
Re: | 10000000 |  |  | Cd Min: | 0.0045 | at alpha= | 7 | deg
Mach: | 0 |  |  | Cl=0 at alpha= | -1.4359 | deg
|  |  |  | @ Cl=0.1, Cd= | 0.02201
|  |  |  | @ Cl=0.4, Cd= | 0.0074275
|  |  |  | @ Cl=0.6, Cd= | 0.07599
alpha (deg) | Cl | Cd | Cm | Cl/Cd
-10 | -0.077 | 0.05868 | -0.001 | -1.31
-9.5 | -0.082 | 0.0556 | 0 | -1.475
-9 | -0.087 | 0.05298 | 0 | -1.649
-8.5 | -0.093 | 0.05019 | 0 | -1.851
-8 | -0.099 | 0.04785 | 0 | -2.06
-7.5 | -0.104 | 0.04563 | 0 | -2.284
-7 | -0.11 | 0.04325 | 0 | -2.534
-6.5 | -0.114 | 0.04119 | 0 | -2.78
-6 | -0.118 | 0.03963 | 0 | -2.989
-5.5 | -0.121 | 0.03787 | 0 | -3.196
-5 | -0.122 | 0.0363 | 0 | -3.35
-4.5 | -0.119 | 0.03487 | 0 | -3.424
-4 | -0.114 | 0.03364 | 0 | -3.375
-3.5 | -0.103 | 0.03325 | 0 | -3.103
-3 | -0.088 | 0.03219 | 0 | -2.719
-2.5 | -0.066 | 0.03131 | 0 | -2.108
-2 | -0.038 | 0.03056 | 0.001 | -1.254
-1.5 | -0.005 | 0.02994 | 0.001 | -0.157
-1 | 0.034 | 0.02958 | 0.001 | 1.154
-0.5 | 0.077 | 0.0293 | 0.001 | 2.617
0 | 0.152 | 0.00553 | 0.001 | 27.48
0.5 | 0.21 | 0.00543 | 0.001 | 38.739
1 | 0.27 | 0.00531 | 0.001 | 50.886
1.5 | 0.33 | 0.00528 | 0.001 | 62.539
2 | 0.39 | 0.00631 | 0.001 | 61.808
2.5 | 0.447 | 0.01268 | 0.002 | 35.246
3 | 0.503 | 0.01175 | 0.002 | 42.845
3.5 | 0.559 | 0.01082 | 0.002 | 51.714
4 | 0.615 | 0.00909 | 0.002 | 67.717
4.5 | 0.671 | 0.00748 | 0.002 | 89.783
5 | 0.727 | 0.00536 | 0.002 | 135.637
5.5 | 0.782 | 0.00506 | 0.002 | 154.509
6 | 0.837 | 0.00478 | 0.002 | 174.969
6.5 | 0.892 | 0.00455 | 0.001 | 195.976
7 | 0.946 | 0.0045 | 0.001 | 210.073
7.5 | 0.997 | 0.0053 | 0.001 | 188.142
8 | 1.034 | 0.0052 | 0.001 | 198.774
8.5 | 1.061 | 0.00529 | 0.001 | 200.453
9 | 1.077 | 0.00528 | 0.001 | 203.907
9.5 | 1.079 | 0.00535 | 0.001 | 201.806
10 | 1.047 | 0.01201 | 0.001 | 87.191
10.5 | 0.986 | 0.01677 | 0.001 | 58.781
11 | 0.916 | 0.02554 | 0.001 | 35.856
11.5 | 0.853 | 0.03388 | 0 | 25.168
12 | 0.79 | 0.04205 | 0 | 18.793
12.5 | 0.729 | 0.04953 | 0 | 14.721
13 | 0.669 | 0.05692 | 0 | 11.76
13.5 | 0.612 | 0.06367 | 0 | 9.616
14 | 0.558 | 0.0697 | 0 | 8.011
14.5 | 0.508 | 0.07599 | 0 | 6.679

## 87. Re 10M Mach 0.00 (2)
BIGFOIL.COM POLAR EXPORT
NACA42105
NACA42105 |  |  |  | Cl Max: | 0.6775 | at alpha= | 3.5 | deg
XFOIL ncrit=9 |  |  |  | L/D Max: | 574.153 | at alpha= | 3.5 | deg
Re: | 10000000 |  |  | Cd Min: | 0.0018 | at alpha= | 1.5 | deg
Mach: | 0 |  |  | Cl=0 at alpha= | -99 | deg
|  |  |  | @ Cl=0.1, Cd= | 0.0018
|  |  |  | @ Cl=0.4, Cd= | 0.0018
|  |  |  | @ Cl=0.6, Cd= | 0.0014464
alpha (deg) | Cl | Cd | Cm | Cl/Cd
1.5 | 0.4608 | 0.0018 | -0.0228 | 256
2 | 0.515 | 0.00171 | -0.0227 | 301.1696
2.5 | 0.5696 | 0.00157 | -0.0224 | 362.8025
3 | 0.6237 | 0.00135 | -0.0219 | 462
3.5 | 0.6775 | 0.00118 | -0.0214 | 574.1525

## 88. Re 10M Mach 0.10 (1)
BIGFOIL.COM POLAR EXPORT
NACA42105
NACA42105 |  |  |  | Cl Max: | 1.077 | at alpha= | 9 | deg
JavaFoil+Calcfoil stall+Eppler ext transition |  |  |  | L/D Max: | 210.237 | at alpha= | 7 | deg
Re: | 10000000 |  |  | Cd Min: | 0.00452 | at alpha= | 7 | deg
Mach: | 0.1 |  |  | Cl=0 at alpha= | -1.4359 | deg
|  |  |  | @ Cl=0.1, Cd= | 0.022017
|  |  |  | @ Cl=0.4, Cd= | 0.0072268
|  |  |  | @ Cl=0.6, Cd= | 0.07162
alpha (deg) | Cl | Cd | Cm | Cl/Cd
-10 | -0.055 | 0.05885 | -0.001 | -0.934
-9.5 | -0.061 | 0.05571 | 0 | -1.087
-9 | -0.067 | 0.05286 | 0 | -1.258
-8.5 | -0.073 | 0.05029 | 0 | -1.447
-8 | -0.079 | 0.04785 | 0 | -1.658
-7.5 | -0.086 | 0.04547 | 0 | -1.891
-7 | -0.093 | 0.04329 | 0 | -2.14
-6.5 | -0.099 | 0.04117 | 0 | -2.403
-6 | -0.105 | 0.03964 | 0 | -2.638
-5.5 | -0.109 | 0.03789 | 0 | -2.876
-5 | -0.112 | 0.03628 | 0 | -3.073
-4.5 | -0.111 | 0.03487 | 0 | -3.193
-4 | -0.107 | 0.03358 | 0 | -3.201
-3.5 | -0.099 | 0.03322 | 0 | -2.98
-3 | -0.085 | 0.03222 | 0 | -2.638
-2.5 | -0.065 | 0.03133 | 0 | -2.065
-2 | -0.038 | 0.03059 | 0.001 | -1.237
-1.5 | -0.005 | 0.02995 | 0.001 | -0.156
-1 | 0.034 | 0.02958 | 0.001 | 1.152
-0.5 | 0.077 | 0.0293 | 0.001 | 2.619
0 | 0.152 | 0.00555 | 0.001 | 27.45
0.5 | 0.211 | 0.00546 | 0.001 | 38.638
1 | 0.271 | 0.00533 | 0.001 | 50.851
1.5 | 0.332 | 0.00531 | 0.001 | 62.491
2 | 0.392 | 0.00633 | 0.001 | 61.905
2.5 | 0.449 | 0.01272 | 0.002 | 35.304
3 | 0.506 | 0.01178 | 0.002 | 42.916
3.5 | 0.562 | 0.01085 | 0.002 | 51.796
4 | 0.618 | 0.00912 | 0.002 | 67.817
4.5 | 0.674 | 0.00749 | 0.002 | 90.029
5 | 0.73 | 0.00538 | 0.002 | 135.812
5.5 | 0.786 | 0.00508 | 0.002 | 154.708
6 | 0.841 | 0.0048 | 0.002 | 175.284
6.5 | 0.896 | 0.00457 | 0.001 | 196.212
7 | 0.95 | 0.00452 | 0.001 | 210.237
7.5 | 1.001 | 0.00533 | 0.001 | 187.977
8 | 1.038 | 0.00523 | 0.001 | 198.343
8.5 | 1.064 | 0.00532 | 0.001 | 199.883
9 | 1.077 | 0.00533 | 0.001 | 202.028
9.5 | 1.071 | 0.01084 | 0.001 | 98.826
10 | 1.032 | 0.01273 | 0.001 | 81.024
10.5 | 0.964 | 0.01851 | 0.001 | 52.102
11 | 0.889 | 0.02831 | 0.001 | 31.414
11.5 | 0.822 | 0.03703 | 0 | 22.187
12 | 0.756 | 0.04451 | 0 | 16.978
12.5 | 0.69 | 0.05187 | 0 | 13.298
13 | 0.625 | 0.05866 | 0 | 10.662
13.5 | 0.564 | 0.0654 | 0 | 8.618
14 | 0.506 | 0.07162 | 0 | 7.058

## 89. Re 10M Mach 0.10 (2)
BIGFOIL.COM POLAR EXPORT
NACA42105
NACA42105 |  |  |  | Cl Max: | 0.6817 | at alpha= | 3.5 | deg
XFOIL ncrit=9 |  |  |  | L/D Max: | 577.712 | at alpha= | 3.5 | deg
Re: | 10000000 |  |  | Cd Min: | 0.0018 | at alpha= | 1.5 | deg
Mach: | 0.1 |  |  | Cl=0 at alpha= | -99 | deg
|  |  |  | @ Cl=0.1, Cd= | 0.0018
|  |  |  | @ Cl=0.4, Cd= | 0.0018
|  |  |  | @ Cl=0.6, Cd= | 0.0014614
alpha (deg) | Cl | Cd | Cm | Cl/Cd
1.5 | 0.4636 | 0.0018 | -0.0229 | 257.5556
2 | 0.5182 | 0.0017 | -0.0228 | 304.8235
2.5 | 0.5731 | 0.00157 | -0.0224 | 365.0318
3 | 0.6276 | 0.00135 | -0.0219 | 464.8889
3.5 | 0.6817 | 0.00118 | -0.0214 | 577.7119

## 90. Re 10M Mach 0.25 (1)
BIGFOIL.COM POLAR EXPORT
NACA42105
NACA42105 |  |  |  | Cl Max: | 1.075 | at alpha= | 8.5 | deg
JavaFoil+Calcfoil stall+Eppler ext transition |  |  |  | L/D Max: | 210.947 | at alpha= | 7 | deg
Re: | 10000000 |  |  | Cd Min: | 0.00462 | at alpha= | 7 | deg
Mach: | 0.25 |  |  | Cl=0 at alpha= | -1.446 | deg
|  |  |  | @ Cl=0.1, Cd= | 0.07474
|  |  |  | @ Cl=0.4, Cd= | 0.07474
|  |  |  | @ Cl=0.6, Cd= | 0.07474
alpha (deg) | Cl | Cd | Cm | Cl/Cd
-20 | -0.099 | 0.14658 | -0.004 | -0.679
-19.5 | -0.097 | 0.1413 | -0.003 | -0.685
-19 | -0.094 | 0.13534 | -0.003 | -0.696
-18.5 | -0.092 | 0.12977 | -0.003 | -0.706
-18 | -0.089 | 0.12448 | -0.003 | -0.715
-17.5 | -0.086 | 0.11937 | -0.003 | -0.723
-17 | -0.084 | 0.11597 | -0.002 | -0.722
-16.5 | -0.081 | 0.11098 | -0.002 | -0.73
-16 | -0.078 | 0.10588 | -0.002 | -0.741
-15.5 | -0.076 | 0.10117 | -0.002 | -0.749
-15 | -0.073 | 0.09657 | -0.002 | -0.758
-14.5 | -0.071 | 0.09205 | -0.002 | -0.766
-14 | -0.068 | 0.08745 | -0.002 | -0.776
-13.5 | -0.065 | 0.08303 | -0.001 | -0.785
-13 | -0.063 | 0.07919 | -0.001 | -0.79
-12.5 | -0.06 | 0.07528 | -0.001 | -0.795
-12 | -0.057 | 0.07223 | -0.001 | -0.792
-11.5 | -0.055 | 0.0688 | -0.001 | -0.792
-11 | -0.052 | 0.06526 | -0.001 | -0.794
-10.5 | -0.049 | 0.06208 | -0.001 | -0.792
-10 | -0.046 | 0.05862 | -0.001 | -0.793
-9.5 | -0.044 | 0.05531 | 0 | -0.792
-9 | -0.041 | 0.05245 | 0 | -0.784
-8.5 | -0.038 | 0.04981 | 0 | -0.772
-8 | -0.036 | 0.04727 | 0 | -0.756
-7.5 | -0.033 | 0.04539 | 0 | -0.728
-7 | -0.03 | 0.04321 | 0 | -0.702
-6.5 | -0.028 | 0.04112 | 0 | -0.672
-6 | -0.025 | 0.03949 | 0 | -0.631
-5.5 | -0.022 | 0.03776 | 0 | -0.588
-5 | -0.019 | 0.03642 | 0 | -0.535
-4.5 | -0.017 | 0.03495 | 0 | -0.48
-4 | -0.05 | 0.03361 | 0 | -1.473
-3.5 | -0.061 | 0.03329 | 0 | -1.83
-3 | -0.062 | 0.03231 | 0 | -1.925
-2.5 | -0.053 | 0.03141 | 0 | -1.695
-2 | -0.034 | 0.03069 | 0.001 | -1.1
-1.5 | -0.004 | 0.03008 | 0.001 | -0.147
-1 | 0.033 | 0.02966 | 0.001 | 1.123
-0.5 | 0.077 | 0.02937 | 0.001 | 2.605
0 | 0.154 | 0.00484 | 0.001 | 31.759
0.5 | 0.215 | 0.00557 | 0.001 | 38.614
1 | 0.277 | 0.00542 | 0.001 | 51.175
1.5 | 0.34 | 0.0054 | 0.001 | 63.01
2 | 0.402 | 0.00644 | 0.001 | 62.475
2.5 | 0.461 | 0.01095 | 0.002 | 42.119
3 | 0.519 | 0.01201 | 0.002 | 43.223
3.5 | 0.577 | 0.01106 | 0.002 | 52.195
4 | 0.635 | 0.00928 | 0.002 | 68.399
4.5 | 0.692 | 0.00759 | 0.002 | 91.223
5 | 0.749 | 0.00679 | 0.002 | 110.415
5.5 | 0.806 | 0.00517 | 0.002 | 155.879
6 | 0.862 | 0.00489 | 0.002 | 176.46
6.5 | 0.918 | 0.00465 | 0.002 | 197.654
7 | 0.974 | 0.00462 | 0.001 | 210.947
7.5 | 1.025 | 0.0055 | 0.001 | 186.492
8 | 1.057 | 0.00542 | 0.001 | 194.982
8.5 | 1.075 | 0.00544 | 0.001 | 197.41
9 | 1.062 | 0.01108 | 0.001 | 95.823
9.5 | 1.002 | 0.01429 | 0.001 | 70.071
10 | 0.908 | 0.02322 | 0.001 | 39.113
10.5 | 0.81 | 0.03335 | 0.001 | 24.274
11 | 0.705 | 0.04146 | 0.001 | 17.009
11.5 | 0.59 | 0.04926 | 0 | 11.972
12 | 0.467 | 0.05596 | 0 | 8.341
12.5 | 0.336 | 0.06222 | 0 | 5.405
13 | 0.179 | 0.06827 | 0 | 2.622
13.5 | 0.088 | 0.07474 | 0 | 1.177

## 91. Re 10M Mach 0.25 (2)
BIGFOIL.COM POLAR EXPORT
NACA42105
NACA42105 |  |  |  | Cl Max: | 0.5453 | at alpha= | 2 | deg
XFOIL ncrit=9 |  |  |  | L/D Max: | 62.895 | at alpha= | 2 | deg
Re: | 10000000 |  |  | Cd Min: | 0.00901 | at alpha= | 1.5 | deg
Mach: | 0.25 |  |  | Cl=0 at alpha= | -99 | deg
|  |  |  | @ Cl=0.1, Cd= | 0.00901
|  |  |  | @ Cl=0.4, Cd= | 0.00901
|  |  |  | @ Cl=0.6, Cd= | 0.00867
alpha (deg) | Cl | Cd | Cm | Cl/Cd
1.5 | 0.4881 | 0.00901 | -0.0241 | 54.1731
2 | 0.5453 | 0.00867 | -0.0238 | 62.895

## 92. Re 10M Mach 0.50 (1)
BIGFOIL.COM POLAR EXPORT
NACA42105
NACA42105 |  |  |  | Cl Max: | 2.285 | at alpha= | 20 | deg
JavaFoil+Calcfoil stall+Eppler ext transition |  |  |  | L/D Max: | 215.314 | at alpha= | 7 | deg
Re: | 10000000 |  |  | Cd Min: | 0.00495 | at alpha= | 7 | deg
Mach: | 0.5 |  |  | Cl=0 at alpha= | -1.44 | deg
|  |  |  | @ Cl=0.1, Cd= | 0.0051581
|  |  |  | @ Cl=0.4, Cd= | 0.0058731
|  |  |  | @ Cl=0.6, Cd= | 0.011311
alpha (deg) | Cl | Cd | Cm | Cl/Cd
-20 | -1.937 | 0.13876 | -0.004 | -13.956
-19.5 | -1.887 | 0.13249 | -0.004 | -14.24
-19 | -1.837 | 0.12623 | -0.004 | -14.556
-18.5 | -1.788 | 0.12002 | -0.004 | -14.898
-18 | -1.734 | 0.11992 | -0.003 | -14.457
-17.5 | -1.683 | 0.11427 | -0.003 | -14.729
-17 | -1.632 | 0.10941 | -0.003 | -14.917
-16.5 | -1.581 | 0.10448 | -0.003 | -15.131
-16 | -1.53 | 0.09968 | -0.003 | -15.344
-15.5 | -1.479 | 0.09429 | -0.002 | -15.686
-15 | -1.426 | 0.09256 | -0.002 | -15.41
-14.5 | -1.375 | 0.08821 | -0.002 | -15.583
-14 | -1.323 | 0.08377 | -0.002 | -15.794
-13.5 | -0.605 | 0.07954 | -0.002 | -7.601
-13 | -0.58 | 0.07549 | -0.002 | -7.681
-12.5 | -0.555 | 0.07201 | -0.001 | -7.709
-12 | -0.53 | 0.0698 | -0.001 | -7.595
-11.5 | -0.505 | 0.06595 | -0.001 | -7.662
-11 | -0.48 | 0.06246 | -0.001 | -7.692
-10.5 | -0.456 | 0.05922 | -0.001 | -7.693
-10 | -0.431 | 0.05602 | -0.001 | -7.689
-9.5 | -0.406 | 0.05301 | -0.001 | -7.654
-9 | -0.38 | 0.05153 | 0 | -7.384
-8.5 | -0.356 | 0.04887 | 0 | -7.275
-8 | -0.331 | 0.04625 | 0 | -7.149
-7.5 | -0.306 | 0.0439 | 0 | -6.967
-7 | -0.281 | 0.0416 | 0 | -6.756
-6.5 | -0.256 | 0.04042 | 0 | -6.333
-6 | -0.231 | 0.03861 | 0 | -5.981
-5.5 | -0.206 | 0.03688 | 0 | -5.584
-5 | -0.181 | 0.0352 | 0 | -5.139
-4.5 | -0.156 | 0.03422 | 0 | -4.551
-4 | -0.13 | 0.03353 | 0 | -3.89
-3.5 | -0.105 | 0.03307 | 0 | -3.18
-3 | -0.08 | 0.03214 | 0.001 | -2.483
-2.5 | -0.054 | 0.03112 | 0.001 | -1.748
-2 | -0.029 | 0.03068 | 0.001 | -0.941
-1.5 | -0.003 | 0.03015 | 0.001 | -0.109
-1 | 0.022 | 0.02973 | 0.001 | 0.753
-0.5 | 0.048 | 0.0297 | 0.001 | 1.621
0 | 0.092 | 0.00516 | 0.001 | 17.875
0.5 | 0.217 | 0.00513 | 0.001 | 42.219
1 | 0.299 | 0.006 | 0.001 | 49.894
1.5 | 0.375 | 0.00588 | 0.001 | 63.805
2 | 0.448 | 0.00586 | 0.001 | 76.422
2.5 | 0.514 | 0.00701 | 0.001 | 73.252
3 | 0.578 | 0.01094 | 0.002 | 52.86
3.5 | 0.642 | 0.01202 | 0.002 | 53.394
4 | 0.705 | 0.0101 | 0.002 | 69.807
4.5 | 0.768 | 0.00808 | 0.002 | 95.016
5 | 0.83 | 0.00728 | 0.002 | 113.942
5.5 | 0.891 | 0.00569 | 0.002 | 156.702
6 | 0.951 | 0.00538 | 0.002 | 176.804
6.5 | 1.01 | 0.00514 | 0.002 | 196.412
7 | 1.067 | 0.00495 | 0.002 | 215.314
7.5 | 1 | 0.02197 | 0.001 | 45.54
8 | 0.906 | 0.03524 | 0.001 | 25.715
8.5 | 0.561 | 0.04323 | 0.001 | 12.969
9 | 0.585 | 0.05017 | 0.001 | 11.661
9.5 | 0.611 | 0.05659 | 0.001 | 10.805
10 | 0.639 | 0.06342 | 0.001 | 10.074
10.5 | 0.667 | 0.07095 | 0.001 | 9.399
11 | 0.696 | 0.07789 | 0 | 8.929
11.5 | 0.724 | 0.08883 | 0 | 8.145
12 | 0.754 | 0.08468 | 0 | 8.901
12.5 | 1.503 | 0.0815 | 0 | 18.437
13 | 1.551 | 0.09233 | 0 | 16.802
13.5 | 1.6 | 0.09474 | 0 | 16.891
14 | 1.658 | 0.09827 | 0 | 16.877
14.5 | 1.707 | 0.11158 | 0 | 15.298
15 | 1.759 | 0.11981 | 0 | 14.685
15.5 | 1.814 | 0.12083 | -0.001 | 15.016
16 | 1.865 | 0.13306 | -0.001 | 14.019
16.5 | 1.92 | 0.13361 | -0.001 | 14.369
17 | 1.973 | 0.13953 | -0.001 | 14.139
17.5 | 2.024 | 0.15305 | -0.001 | 13.222
18 | 2.076 | 0.16211 | -0.001 | 12.807
18.5 | 2.133 | 0.15136 | -0.002 | 14.089
19 | 2.183 | 0.16187 | -0.002 | 13.488
19.5 | 2.234 | 0.17835 | -0.002 | 12.526
20 | 2.285 | 0.1889 | -0.002 | 12.099

## 93. Re 12M Mach 0.00 (1)
BIGFOIL.COM POLAR EXPORT
NACA42105
NACA42105 |  |  |  | Cl Max: | 1.079 | at alpha= | 9.5 | deg
JavaFoil+Calcfoil stall+Eppler ext transition |  |  |  | L/D Max: | 212.538 | at alpha= | 7 | deg
Re: | 12000000 |  |  | Cd Min: | 0.00445 | at alpha= | 7 | deg
Mach: | 0 |  |  | Cl=0 at alpha= | -1.4359 | deg
|  |  |  | @ Cl=0.1, Cd= | 0.021836
|  |  |  | @ Cl=0.4, Cd= | 0.0072742
|  |  |  | @ Cl=0.6, Cd= | 0.0742
alpha (deg) | Cl | Cd | Cm | Cl/Cd
-10 | -0.077 | 0.0586 | -0.001 | -1.312
-9.5 | -0.082 | 0.05556 | 0 | -1.476
-9 | -0.087 | 0.05277 | 0 | -1.655
-8.5 | -0.093 | 0.05019 | 0 | -1.852
-8 | -0.099 | 0.04783 | 0 | -2.061
-7.5 | -0.104 | 0.04557 | 0 | -2.287
-7 | -0.11 | 0.04326 | 0 | -2.534
-6.5 | -0.114 | 0.04122 | 0 | -2.778
-6 | -0.118 | 0.03965 | 0 | -2.988
-5.5 | -0.121 | 0.03787 | 0 | -3.197
-5 | -0.122 | 0.03623 | 0 | -3.356
-4.5 | -0.119 | 0.03481 | 0 | -3.431
-4 | -0.114 | 0.03356 | 0 | -3.383
-3.5 | -0.103 | 0.03303 | 0 | -3.124
-3 | -0.088 | 0.03205 | 0 | -2.731
-2.5 | -0.066 | 0.03115 | 0 | -2.119
-2 | -0.038 | 0.03035 | 0.001 | -1.263
-1.5 | -0.005 | 0.02976 | 0.001 | -0.158
-1 | 0.034 | 0.02938 | 0.001 | 1.162
-0.5 | 0.077 | 0.02911 | 0.001 | 2.634
0 | 0.152 | 0.00539 | 0.001 | 28.193
0.5 | 0.21 | 0.00528 | 0.001 | 39.853
1 | 0.27 | 0.00518 | 0.001 | 52.134
1.5 | 0.33 | 0.00516 | 0.001 | 63.999
2 | 0.39 | 0.00619 | 0.001 | 62.93
2.5 | 0.447 | 0.01237 | 0.002 | 36.133
3 | 0.503 | 0.01146 | 0.002 | 43.927
3.5 | 0.559 | 0.01055 | 0.002 | 53.004
4 | 0.615 | 0.00886 | 0.002 | 69.421
4.5 | 0.671 | 0.00729 | 0.002 | 92.025
5 | 0.727 | 0.00534 | 0.002 | 136.149
5.5 | 0.782 | 0.00503 | 0.002 | 155.562
6 | 0.837 | 0.00474 | 0.002 | 176.629
6.5 | 0.892 | 0.0045 | 0.001 | 198.31
7 | 0.946 | 0.00445 | 0.001 | 212.538
7.5 | 0.997 | 0.0052 | 0.001 | 191.726
8 | 1.034 | 0.0051 | 0.001 | 202.84
8.5 | 1.061 | 0.00522 | 0.001 | 203.225
9 | 1.077 | 0.00514 | 0.001 | 209.654
9.5 | 1.079 | 0.00519 | 0.001 | 207.789
10 | 1.055 | 0.01132 | 0.001 | 93.206
10.5 | 0.999 | 0.01463 | 0.001 | 68.25
11 | 0.927 | 0.02227 | 0.001 | 41.635
11.5 | 0.861 | 0.03053 | 0 | 28.202
12 | 0.795 | 0.03936 | 0 | 20.203
12.5 | 0.733 | 0.0471 | 0 | 15.557
13 | 0.672 | 0.05475 | 0 | 12.271
13.5 | 0.614 | 0.06142 | 0 | 10.002
14 | 0.56 | 0.06784 | 0 | 8.25
14.5 | 0.509 | 0.0742 | 0 | 6.855

## 94. Re 12M Mach 0.00 (2)
BIGFOIL.COM POLAR EXPORT
NACA42105
NACA42105 |  |  |  | Cl Max: | 0.5157 | at alpha= | 2 | deg
XFOIL ncrit=9 |  |  |  | L/D Max: | 312.545 | at alpha= | 2 | deg
Re: | 12000000 |  |  | Cd Min: | 0.00171 | at alpha= | 1.5 | deg
Mach: | 0 |  |  | Cl=0 at alpha= | -99 | deg
|  |  |  | @ Cl=0.1, Cd= | 0.00171
|  |  |  | @ Cl=0.4, Cd= | 0.00171
|  |  |  | @ Cl=0.6, Cd= | 0.00165
alpha (deg) | Cl | Cd | Cm | Cl/Cd
1.5 | 0.4615 | 0.00171 | -0.0228 | 269.883
2 | 0.5157 | 0.00165 | -0.0228 | 312.5455

## 95. Re 12M Mach 0.10 (1)
BIGFOIL.COM POLAR EXPORT
NACA42105
NACA42105 |  |  |  | Cl Max: | 1.077 | at alpha= | 9 | deg
JavaFoil+Calcfoil stall+Eppler ext transition |  |  |  | L/D Max: | 212.725 | at alpha= | 7 | deg
Re: | 12000000 |  |  | Cd Min: | 0.00447 | at alpha= | 7 | deg
Mach: | 0.1 |  |  | Cl=0 at alpha= | -1.4359 | deg
|  |  |  | @ Cl=0.1, Cd= | 0.021843
|  |  |  | @ Cl=0.4, Cd= | 0.0070888
|  |  |  | @ Cl=0.6, Cd= | 0.06985
alpha (deg) | Cl | Cd | Cm | Cl/Cd
-10 | -0.055 | 0.05853 | -0.001 | -0.94
-9.5 | -0.061 | 0.0557 | 0 | -1.088
-9 | -0.067 | 0.05288 | 0 | -1.258
-8.5 | -0.073 | 0.05026 | 0 | -1.448
-8 | -0.079 | 0.04784 | 0 | -1.658
-7.5 | -0.086 | 0.04557 | 0 | -1.887
-7 | -0.093 | 0.04325 | 0 | -2.142
-6.5 | -0.099 | 0.04162 | 0 | -2.378
-6 | -0.105 | 0.0397 | 0 | -2.635
-5.5 | -0.109 | 0.03789 | 0 | -2.877
-5 | -0.112 | 0.03624 | 0 | -3.078
-4.5 | -0.111 | 0.03481 | 0 | -3.198
-4 | -0.108 | 0.03352 | 0 | -3.208
-3.5 | -0.099 | 0.03307 | 0 | -2.995
-3 | -0.085 | 0.03206 | 0 | -2.651
-2.5 | -0.065 | 0.03116 | 0 | -2.076
-2 | -0.038 | 0.03038 | 0.001 | -1.246
-1.5 | -0.005 | 0.0298 | 0.001 | -0.157
-1 | 0.034 | 0.0294 | 0.001 | 1.159
-0.5 | 0.077 | 0.02912 | 0.001 | 2.635
0 | 0.152 | 0.00539 | 0.001 | 28.221
0.5 | 0.211 | 0.00531 | 0.001 | 39.738
1 | 0.271 | 0.00519 | 0.001 | 52.261
1.5 | 0.332 | 0.00517 | 0.001 | 64.164
2 | 0.392 | 0.00622 | 0.001 | 63.028
2.5 | 0.449 | 0.01241 | 0.002 | 36.188
3 | 0.506 | 0.01149 | 0.002 | 43.999
3.5 | 0.562 | 0.01059 | 0.002 | 53.104
4 | 0.618 | 0.00889 | 0.002 | 69.547
4.5 | 0.674 | 0.00731 | 0.002 | 92.276
5 | 0.73 | 0.00535 | 0.002 | 136.421
5.5 | 0.786 | 0.00504 | 0.002 | 155.797
6 | 0.841 | 0.00475 | 0.002 | 176.97
6.5 | 0.896 | 0.00451 | 0.001 | 198.572
7 | 0.95 | 0.00447 | 0.001 | 212.725
7.5 | 1.001 | 0.00523 | 0.001 | 191.586
8 | 1.038 | 0.00513 | 0.001 | 202.433
8.5 | 1.064 | 0.00525 | 0.001 | 202.696
9 | 1.077 | 0.00518 | 0.001 | 207.841
9.5 | 1.077 | 0.00525 | 0.001 | 204.926
10 | 1.041 | 0.01179 | 0.001 | 88.344
10.5 | 0.977 | 0.01601 | 0.001 | 61.041
11 | 0.9 | 0.02498 | 0.001 | 36.022
11.5 | 0.829 | 0.03382 | 0 | 24.503
12 | 0.76 | 0.04198 | 0 | 18.107
12.5 | 0.693 | 0.04929 | 0 | 14.062
13 | 0.628 | 0.05632 | 0 | 11.147
13.5 | 0.565 | 0.06349 | 0 | 8.9
14 | 0.507 | 0.06985 | 0 | 7.253

## 96. Re 12M Mach 0.10 (2)
BIGFOIL.COM POLAR EXPORT
NACA42105
NACA42105 |  |  |  | Cl Max: | 0.9437 | at alpha= | 6 | deg
XFOIL ncrit=9 |  |  |  | L/D Max: | 1186.32 | at alpha= | 5.5 | deg
Re: | 12000000 |  |  | Cd Min: | 0.00854 | at alpha= | 1.5 | deg
Mach: | 0.1 |  |  | Cl=0 at alpha= | -99 | deg
|  |  |  | @ Cl=0.1, Cd= | 0.00854
|  |  |  | @ Cl=0.4, Cd= | 0.00854
|  |  |  | @ Cl=0.6, Cd= | 0.0077245
alpha (deg) | Cl | Cd | Cm | Cl/Cd
1.5 | 0.4725 | 0.00854 | -0.0237 | 55.3279
2 | 0.5278 | 0.00836 | -0.0237 | 63.134
3 | 0.638 | 0.00739 | -0.0228 | 86.3329
3.5 | 0.6921 | 0.00687 | -0.0222 | 100.7424
4 | 0.7466 | 0.0066 | -0.0217 | 113.1212
4.5 | 0.7916 | 0.00104 | -0.021 | 761.1538
5 | 0.8465 | 0.00104 | -0.0209 | 813.9423
5.5 | 0.9016 | 0.00076 | -0.0214 | 1186.3158
6 | 0.9437 | 0.00111 | -0.0197 | 850.1802

## 97. Re 12M Mach 0.25 (1)
BIGFOIL.COM POLAR EXPORT
NACA42105
NACA42105 |  |  |  | Cl Max: | 1.075 | at alpha= | 8.5 | deg
JavaFoil+Calcfoil stall+Eppler ext transition |  |  |  | L/D Max: | 213.843 | at alpha= | 7 | deg
Re: | 12000000 |  |  | Cd Min: | 0.00455 | at alpha= | 7 | deg
Mach: | 0.25 |  |  | Cl=0 at alpha= | -1.446 | deg
|  |  |  | @ Cl=0.1, Cd= | 0.0736
|  |  |  | @ Cl=0.4, Cd= | 0.0736
|  |  |  | @ Cl=0.6, Cd= | 0.0736
alpha (deg) | Cl | Cd | Cm | Cl/Cd
-20 | -0.099 | 0.14575 | -0.004 | -0.683
-19.5 | -0.097 | 0.14039 | -0.003 | -0.69
-19 | -0.094 | 0.13455 | -0.003 | -0.7
-18.5 | -0.092 | 0.12901 | -0.003 | -0.71
-18 | -0.089 | 0.1237 | -0.003 | -0.719
-17.5 | -0.086 | 0.11857 | -0.003 | -0.728
-17 | -0.084 | 0.11569 | -0.002 | -0.723
-16.5 | -0.081 | 0.11066 | -0.002 | -0.732
-16 | -0.078 | 0.1057 | -0.002 | -0.742
-15.5 | -0.076 | 0.10077 | -0.002 | -0.752
-15 | -0.073 | 0.09571 | -0.002 | -0.764
-14.5 | -0.071 | 0.09168 | -0.002 | -0.769
-14 | -0.068 | 0.0868 | -0.002 | -0.782
-13.5 | -0.065 | 0.08275 | -0.001 | -0.788
-13 | -0.063 | 0.07863 | -0.001 | -0.795
-12.5 | -0.06 | 0.07496 | -0.001 | -0.799
-12 | -0.057 | 0.07221 | -0.001 | -0.792
-11.5 | -0.055 | 0.06849 | -0.001 | -0.796
-11 | -0.052 | 0.06516 | -0.001 | -0.795
-10.5 | -0.049 | 0.06172 | -0.001 | -0.797
-10 | -0.046 | 0.05834 | -0.001 | -0.797
-9.5 | -0.044 | 0.05534 | 0 | -0.792
-9 | -0.041 | 0.05252 | 0 | -0.783
-8.5 | -0.038 | 0.04988 | 0 | -0.77
-8 | -0.036 | 0.04732 | 0 | -0.755
-7.5 | -0.033 | 0.04539 | 0 | -0.728
-7 | -0.03 | 0.04314 | 0 | -0.703
-6.5 | -0.028 | 0.04108 | 0 | -0.673
-6 | -0.025 | 0.03941 | 0 | -0.632
-5.5 | -0.022 | 0.03782 | 0 | -0.587
-5 | -0.019 | 0.03635 | 0 | -0.536
-4.5 | -0.017 | 0.03494 | 0 | -0.48
-4 | -0.05 | 0.03358 | 0 | -1.475
-3.5 | -0.061 | 0.03312 | 0 | -1.839
-3 | -0.062 | 0.0321 | 0 | -1.937
-2.5 | -0.053 | 0.03127 | 0 | -1.702
-2 | -0.034 | 0.03051 | 0.001 | -1.107
-1.5 | -0.004 | 0.0299 | 0.001 | -0.148
-1 | 0.033 | 0.02947 | 0.001 | 1.13
-0.5 | 0.077 | 0.03003 | 0.001 | 2.549
0 | 0.154 | 0.00549 | 0.001 | 28.01
0.5 | 0.215 | 0.00542 | 0.001 | 39.647
1 | 0.277 | 0.0053 | 0.001 | 52.387
1.5 | 0.34 | 0.00526 | 0.001 | 64.693
2 | 0.402 | 0.00631 | 0.001 | 63.735
2.5 | 0.461 | 0.01068 | 0.002 | 43.2
3 | 0.519 | 0.01172 | 0.002 | 44.293
3.5 | 0.577 | 0.01078 | 0.002 | 53.559
4 | 0.635 | 0.00905 | 0.002 | 70.118
4.5 | 0.692 | 0.0074 | 0.002 | 93.532
5 | 0.749 | 0.00663 | 0.002 | 112.952
5.5 | 0.806 | 0.00513 | 0.002 | 157.119
6 | 0.862 | 0.00483 | 0.002 | 178.388
6.5 | 0.918 | 0.00459 | 0.002 | 199.934
7 | 0.974 | 0.00455 | 0.001 | 213.843
7.5 | 1.025 | 0.00539 | 0.001 | 190.246
8 | 1.057 | 0.00531 | 0.001 | 199.188
8.5 | 1.075 | 0.00536 | 0.001 | 200.571
9 | 1.067 | 0.01062 | 0.001 | 100.432
9.5 | 1.014 | 0.01278 | 0.001 | 79.383
10 | 0.92 | 0.02017 | 0.001 | 45.616
10.5 | 0.817 | 0.03029 | 0.001 | 26.978
11 | 0.71 | 0.03877 | 0.001 | 18.31
11.5 | 0.592 | 0.04722 | 0 | 12.539
12 | 0.468 | 0.05395 | 0 | 8.683
12.5 | 0.337 | 0.06036 | 0 | 5.587
13 | 0.179 | 0.06675 | 0 | 2.687
13.5 | 0.088 | 0.0736 | 0 | 1.197

## 98. Re 12M Mach 0.25 (2)
BIGFOIL.COM POLAR EXPORT
NACA42105
NACA42105 |  |  |  | Cl Max: | 0.9776 | at alpha= | 6 | deg
XFOIL ncrit=9 |  |  |  | L/D Max: | 1229.08 | at alpha= | 5.5 | deg
Re: | 12000000 |  |  | Cd Min: | 0.00863 | at alpha= | 1.5 | deg
Mach: | 0.25 |  |  | Cl=0 at alpha= | -99 | deg
|  |  |  | @ Cl=0.1, Cd= | 0.00863
|  |  |  | @ Cl=0.4, Cd= | 0.00863
|  |  |  | @ Cl=0.6, Cd= | 0.0081007
alpha (deg) | Cl | Cd | Cm | Cl/Cd
1.5 | 0.4886 | 0.00863 | -0.024 | 56.6165
2 | 0.546 | 0.00842 | -0.0239 | 64.8456
2.5 | 0.6035 | 0.00808 | -0.0235 | 74.6906
3 | 0.6602 | 0.00744 | -0.0227 | 88.7366
3.5 | 0.7163 | 0.00696 | -0.022 | 102.9167
4 | 0.7729 | 0.00669 | -0.0214 | 115.5306
4.5 | 0.8196 | 0.00103 | -0.0206 | 795.7282
5 | 0.8769 | 0.00103 | -0.0204 | 851.3592
5.5 | 0.9341 | 0.00076 | -0.0206 | 1229.0789
6 | 0.9776 | 0.00113 | -0.0187 | 865.1327

## 99. Re 12M Mach 0.50 (1)
BIGFOIL.COM POLAR EXPORT
NACA42105
NACA42105 |  |  |  | Cl Max: | 2.285 | at alpha= | 20 | deg
JavaFoil+Calcfoil stall+Eppler ext transition |  |  |  | L/D Max: | 219.133 | at alpha= | 7 | deg
Re: | 12000000 |  |  | Cd Min: | 0.00487 | at alpha= | 7 | deg
Mach: | 0.5 |  |  | Cl=0 at alpha= | -1.44 | deg
|  |  |  | @ Cl=0.1, Cd= | 0.005
|  |  |  | @ Cl=0.4, Cd= | 0.0057132
|  |  |  | @ Cl=0.6, Cd= | 0.011064
alpha (deg) | Cl | Cd | Cm | Cl/Cd
-20 | -1.938 | 0.13756 | -0.004 | -14.085
-19.5 | -1.888 | 0.13136 | -0.004 | -14.374
-19 | -1.839 | 0.12494 | -0.004 | -14.72
-18.5 | -1.79 | 0.11862 | -0.004 | -15.092
-18 | -1.735 | 0.11894 | -0.003 | -14.584
-17.5 | -1.684 | 0.11354 | -0.003 | -14.831
-17 | -1.633 | 0.10855 | -0.003 | -15.042
-16.5 | -1.582 | 0.10371 | -0.003 | -15.25
-16 | -1.53 | 0.09892 | -0.003 | -15.471
-15.5 | -1.48 | 0.09368 | -0.002 | -15.797
-15 | -1.427 | 0.09185 | -0.002 | -15.533
-14.5 | -1.375 | 0.0876 | -0.002 | -15.697
-14 | -1.323 | 0.0831 | -0.002 | -15.925
-13.5 | -0.605 | 0.079 | -0.002 | -7.656
-13 | -0.58 | 0.07504 | -0.002 | -7.731
-12.5 | -0.555 | 0.07151 | -0.001 | -7.766
-12 | -0.53 | 0.06935 | -0.001 | -7.645
-11.5 | -0.505 | 0.06569 | -0.001 | -7.694
-11 | -0.481 | 0.06209 | -0.001 | -7.74
-10.5 | -0.456 | 0.05882 | -0.001 | -7.747
-10 | -0.431 | 0.05574 | -0.001 | -7.729
-9.5 | -0.406 | 0.0528 | -0.001 | -7.687
-9 | -0.381 | 0.05153 | 0 | -7.386
-8.5 | -0.356 | 0.0487 | 0 | -7.302
-8 | -0.331 | 0.0462 | 0 | -7.158
-7.5 | -0.306 | 0.04382 | 0 | -6.982
-7 | -0.281 | 0.04154 | 0 | -6.766
-6.5 | -0.256 | 0.04034 | 0 | -6.346
-6 | -0.231 | 0.03854 | 0 | -5.993
-5.5 | -0.206 | 0.03677 | 0 | -5.602
-5 | -0.181 | 0.03514 | 0 | -5.149
-4.5 | -0.156 | 0.03419 | 0 | -4.556
-4 | -0.13 | 0.03412 | 0 | -3.824
-3.5 | -0.105 | 0.0329 | 0 | -3.197
-3 | -0.08 | 0.0319 | 0.001 | -2.502
-2.5 | -0.054 | 0.03095 | 0.001 | -1.758
-2 | -0.029 | 0.0305 | 0.001 | -0.947
-1.5 | -0.003 | 0.02996 | 0.001 | -0.11
-1 | 0.022 | 0.02954 | 0.001 | 0.758
-0.5 | 0.048 | 0.02951 | 0.001 | 1.631
0 | 0.092 | 0.005 | 0.001 | 18.424
0.5 | 0.217 | 0.005 | 0.001 | 43.336
1 | 0.299 | 0.00585 | 0.001 | 51.165
1.5 | 0.375 | 0.00572 | 0.001 | 65.656
2 | 0.448 | 0.0057 | 0.001 | 78.52
2.5 | 0.514 | 0.00686 | 0.001 | 74.861
3 | 0.578 | 0.01072 | 0.002 | 53.922
3.5 | 0.642 | 0.01172 | 0.002 | 54.781
4 | 0.705 | 0.00985 | 0.002 | 71.617
4.5 | 0.768 | 0.0079 | 0.002 | 97.224
5 | 0.83 | 0.00711 | 0.002 | 116.714
5.5 | 0.891 | 0.00561 | 0.002 | 158.805
6 | 0.951 | 0.00531 | 0.002 | 179.044
6.5 | 1.01 | 0.00507 | 0.002 | 199.319
7 | 1.067 | 0.00487 | 0.002 | 219.133
7.5 | 1.015 | 0.01925 | 0.001 | 52.723
8 | 0.912 | 0.03337 | 0.001 | 27.324
8.5 | 0.562 | 0.04193 | 0.001 | 13.411
9 | 0.586 | 0.04913 | 0.001 | 11.929
9.5 | 0.612 | 0.05571 | 0.001 | 10.988
10 | 0.639 | 0.06233 | 0.001 | 10.257
10.5 | 0.667 | 0.06999 | 0.001 | 9.532
11 | 0.696 | 0.07643 | 0 | 9.104
11.5 | 0.724 | 0.08708 | 0 | 8.312
12 | 0.754 | 0.08296 | 0 | 9.093
12.5 | 1.502 | 0.08577 | 0 | 17.514
13 | 1.55 | 0.09808 | 0 | 15.803
13.5 | 1.6 | 0.10885 | 0 | 14.696
14 | 1.656 | 0.10935 | 0 | 15.14
14.5 | 1.705 | 0.12525 | 0 | 13.615
15 | 1.759 | 0.13352 | 0 | 13.171
15.5 | 1.813 | 0.1321 | -0.001 | 13.728
16 | 1.865 | 0.14757 | -0.001 | 12.635
16.5 | 1.92 | 0.14409 | -0.001 | 13.322
17 | 1.973 | 0.15052 | -0.001 | 13.105
17.5 | 2.024 | 0.16761 | -0.001 | 12.073
18 | 2.076 | 0.17451 | -0.001 | 11.895
18.5 | 2.133 | 0.15931 | -0.002 | 13.386
19 | 2.183 | 0.173 | -0.002 | 12.621
19.5 | 2.234 | 0.18752 | -0.002 | 11.913
20 | 2.285 | 0.19972 | -0.002 | 11.443

## 100. Re 12M Mach 0.50 (2)
BIGFOIL.COM POLAR EXPORT
NACA42105
NACA42105 |  |  |  | Cl Max: | 0.6162 | at alpha= | 2 | deg
XFOIL ncrit=9 |  |  |  | L/D Max: | 378.037 | at alpha= | 2 | deg
Re: | 12000000 |  |  | Cd Min: | 0.00355 | at alpha= | 0 | deg
Mach: | 0.5 |  |  | Cl=0 at alpha= | -99 | deg
|  |  |  | @ Cl=0.1, Cd= | 0.00355
|  |  |  | @ Cl=0.4, Cd= | 0.0030179
|  |  |  | @ Cl=0.6, Cd= | 0.0016546
alpha (deg) | Cl | Cd | Cm | Cl/Cd
0 | 0.3471 | 0.00355 | -0.0289 | 97.7746
0.5 | 0.4147 | 0.00287 | -0.0274 | 144.4948
1.5 | 0.5504 | 0.00173 | -0.0239 | 318.1503
2 | 0.6162 | 0.00163 | -0.0232 | 378.0368

## 101. Re 14M Mach 0.00 (1)
BIGFOIL.COM POLAR EXPORT
NACA42105
NACA42105 |  |  |  | Cl Max: | 1.079 | at alpha= | 9.5 | deg
JavaFoil+Calcfoil stall+Eppler ext transition |  |  |  | L/D Max: | 213.989 | at alpha= | 7 | deg
Re: | 14000000 |  |  | Cd Min: | 0.00442 | at alpha= | 7 | deg
Mach: | 0 |  |  | Cl=0 at alpha= | -1.4359 | deg
|  |  |  | @ Cl=0.1, Cd= | 0.021696
|  |  |  | @ Cl=0.4, Cd= | 0.0071626
|  |  |  | @ Cl=0.6, Cd= | 0.0723
alpha (deg) | Cl | Cd | Cm | Cl/Cd
-10 | -0.077 | 0.05848 | -0.001 | -1.314
-9.5 | -0.082 | 0.0557 | 0 | -1.472
-9 | -0.087 | 0.05294 | 0 | -1.65
-8.5 | -0.093 | 0.05035 | 0 | -1.846
-8 | -0.099 | 0.04788 | 0 | -2.059
-7.5 | -0.104 | 0.04558 | 0 | -2.287
-7 | -0.11 | 0.04326 | 0 | -2.534
-6.5 | -0.114 | 0.04151 | 0 | -2.758
-6 | -0.118 | 0.03959 | 0 | -2.993
-5.5 | -0.121 | 0.03772 | 0 | -3.21
-5 | -0.122 | 0.0362 | 0 | -3.36
-4.5 | -0.119 | 0.03474 | 0 | -3.438
-4 | -0.114 | 0.03407 | 0 | -3.333
-3.5 | -0.103 | 0.03289 | 0 | -3.138
-3 | -0.088 | 0.03191 | 0 | -2.744
-2.5 | -0.066 | 0.03098 | 0 | -2.131
-2 | -0.038 | 0.0302 | 0.001 | -1.269
-1.5 | -0.005 | 0.02962 | 0.001 | -0.159
-1 | 0.034 | 0.03005 | 0.001 | 1.136
-0.5 | 0.077 | 0.02897 | 0.001 | 2.648
0 | 0.152 | 0.00525 | 0.001 | 28.944
0.5 | 0.21 | 0.00517 | 0.001 | 40.711
1 | 0.27 | 0.00506 | 0.001 | 53.341
1.5 | 0.33 | 0.00504 | 0.001 | 65.493
2 | 0.39 | 0.00611 | 0.001 | 63.784
2.5 | 0.447 | 0.01211 | 0.002 | 36.894
3 | 0.503 | 0.01122 | 0.002 | 44.857
3.5 | 0.559 | 0.01033 | 0.002 | 54.134
4 | 0.615 | 0.00868 | 0.002 | 70.899
4.5 | 0.671 | 0.00715 | 0.002 | 93.908
5 | 0.727 | 0.00534 | 0.002 | 136.115
5.5 | 0.782 | 0.00502 | 0.002 | 155.799
6 | 0.837 | 0.00472 | 0.002 | 177.341
6.5 | 0.892 | 0.00448 | 0.001 | 199.018
7 | 0.946 | 0.00442 | 0.001 | 213.989
7.5 | 0.997 | 0.00513 | 0.001 | 194.256
8 | 1.034 | 0.00502 | 0.001 | 205.835
8.5 | 1.061 | 0.00514 | 0.001 | 206.565
9 | 1.077 | 0.00509 | 0.001 | 211.639
9.5 | 1.079 | 0.00507 | 0.001 | 212.895
10 | 1.06 | 0.01087 | 0.001 | 97.479
10.5 | 1.009 | 0.01325 | 0.001 | 76.098
11 | 0.937 | 0.01974 | 0.001 | 47.471
11.5 | 0.867 | 0.02805 | 0 | 30.928
12 | 0.801 | 0.03663 | 0 | 21.855
12.5 | 0.737 | 0.04463 | 0 | 16.502
13 | 0.674 | 0.05256 | 0 | 12.833
13.5 | 0.616 | 0.05958 | 0 | 10.339
14 | 0.561 | 0.06596 | 0 | 8.508
14.5 | 0.51 | 0.0723 | 0 | 7.051

## 102. Re 14M Mach 0.00 (2)
BIGFOIL.COM POLAR EXPORT
NACA42105
NACA42105 |  |  |  | Cl Max: | 0.7424 | at alpha= | 4 | deg
XFOIL ncrit=9 |  |  |  | L/D Max: | 115.28 | at alpha= | 4 | deg
Re: | 14000000 |  |  | Cd Min: | 0.00866 | at alpha= | 1 | deg
Mach: | 0 |  |  | Cl=0 at alpha= | -99 | deg
|  |  |  | @ Cl=0.1, Cd= | 0.00866
|  |  |  | @ Cl=0.4, Cd= | 0.00866
|  |  |  | @ Cl=0.6, Cd= | 0.007633
alpha (deg) | Cl | Cd | Cm | Cl/Cd
1 | 0.415 | 0.00866 | -0.0239 | 47.9215
1.5 | 0.47 | 0.00823 | -0.0236 | 57.1081
2 | 0.5251 | 0.00814 | -0.0237 | 64.5086
2.5 | 0.5802 | 0.00787 | -0.0234 | 73.723
3 | 0.6345 | 0.00722 | -0.0229 | 87.8809
3.5 | 0.6882 | 0.00671 | -0.0223 | 102.5633
4 | 0.7424 | 0.00644 | -0.0219 | 115.2795

## 103. Re 14M Mach 0.10 (1)
BIGFOIL.COM POLAR EXPORT
NACA42105
NACA42105 |  |  |  | Cl Max: | 1.077 | at alpha= | 9 | deg
JavaFoil+Calcfoil stall+Eppler ext transition |  |  |  | L/D Max: | 214.219 | at alpha= | 7 | deg
Re: | 14000000 |  |  | Cd Min: | 0.00444 | at alpha= | 7 | deg
Mach: | 0.1 |  |  | Cl=0 at alpha= | -1.4359 | deg
|  |  |  | @ Cl=0.1, Cd= | 0.021699
|  |  |  | @ Cl=0.4, Cd= | 0.0069763
|  |  |  | @ Cl=0.6, Cd= | 0.06808
alpha (deg) | Cl | Cd | Cm | Cl/Cd
-10 | -0.055 | 0.05866 | -0.001 | -0.937
-9.5 | -0.061 | 0.05563 | 0 | -1.089
-9 | -0.067 | 0.05283 | 0 | -1.259
-8.5 | -0.073 | 0.05022 | 0 | -1.45
-8 | -0.079 | 0.04775 | 0 | -1.661
-7.5 | -0.086 | 0.04555 | 0 | -1.888
-7 | -0.093 | 0.04325 | 0 | -2.142
-6.5 | -0.099 | 0.04151 | 0 | -2.384
-6 | -0.105 | 0.03963 | 0 | -2.639
-5.5 | -0.109 | 0.03774 | 0 | -2.889
-5 | -0.112 | 0.03623 | 0 | -3.079
-4.5 | -0.111 | 0.03481 | 0 | -3.199
-4 | -0.108 | 0.03399 | 0 | -3.164
-3.5 | -0.099 | 0.03295 | 0 | -3.006
-3 | -0.085 | 0.03192 | 0 | -2.662
-2.5 | -0.065 | 0.03099 | 0 | -2.088
-2 | -0.038 | 0.0302 | 0.001 | -1.254
-1.5 | -0.005 | 0.02963 | 0.001 | -0.158
-1 | 0.034 | 0.03009 | 0.001 | 1.133
-0.5 | 0.077 | 0.02897 | 0.001 | 2.649
0 | 0.152 | 0.00526 | 0.001 | 28.966
0.5 | 0.211 | 0.00518 | 0.001 | 40.783
1 | 0.271 | 0.00508 | 0.001 | 53.386
1.5 | 0.332 | 0.00505 | 0.001 | 65.662
2 | 0.392 | 0.00613 | 0.001 | 63.856
2.5 | 0.449 | 0.01216 | 0.002 | 36.948
3 | 0.506 | 0.01126 | 0.002 | 44.922
3.5 | 0.562 | 0.01037 | 0.002 | 54.218
4 | 0.618 | 0.00871 | 0.002 | 71.003
4.5 | 0.674 | 0.00716 | 0.002 | 94.129
5 | 0.73 | 0.00535 | 0.002 | 136.414
5.5 | 0.786 | 0.00503 | 0.002 | 156.132
6 | 0.841 | 0.00473 | 0.002 | 177.721
6.5 | 0.896 | 0.00449 | 0.001 | 199.32
7 | 0.95 | 0.00444 | 0.001 | 214.219
7.5 | 1.001 | 0.00516 | 0.001 | 194.154
8 | 1.038 | 0.00505 | 0.001 | 205.454
8.5 | 1.064 | 0.00516 | 0.001 | 206.057
9 | 1.077 | 0.00513 | 0.001 | 209.819
9.5 | 1.077 | 0.00513 | 0.001 | 210.024
10 | 1.048 | 0.01121 | 0.001 | 93.445
10.5 | 0.988 | 0.01431 | 0.001 | 69.048
11 | 0.909 | 0.0223 | 0.001 | 40.764
11.5 | 0.835 | 0.03101 | 0 | 26.939
12 | 0.765 | 0.03939 | 0 | 19.411
12.5 | 0.696 | 0.04718 | 0 | 14.754
13 | 0.63 | 0.05446 | 0 | 11.566
13.5 | 0.567 | 0.0616 | 0 | 9.2
14 | 0.508 | 0.06808 | 0 | 7.459

## 104. Re 14M Mach 0.10 (2)
BIGFOIL.COM POLAR EXPORT
NACA42105
NACA42105 |  |  |  | Cl Max: | 0.7471 | at alpha= | 4 | deg
XFOIL ncrit=9 |  |  |  | L/D Max: | 115.829 | at alpha= | 4 | deg
Re: | 14000000 |  |  | Cd Min: | 0.00825 | at alpha= | 1.5 | deg
Mach: | 0.1 |  |  | Cl=0 at alpha= | -99 | deg
|  |  |  | @ Cl=0.1, Cd= | 0.00825
|  |  |  | @ Cl=0.4, Cd= | 0.00825
|  |  |  | @ Cl=0.6, Cd= | 0.0076845
alpha (deg) | Cl | Cd | Cm | Cl/Cd
1.5 | 0.4729 | 0.00825 | -0.0237 | 57.3212
2 | 0.5283 | 0.00815 | -0.0237 | 64.8221
2.5 | 0.5838 | 0.00788 | -0.0235 | 74.0863
3 | 0.6385 | 0.00722 | -0.0229 | 88.4349
3.5 | 0.6926 | 0.00673 | -0.0223 | 102.9123
4 | 0.7471 | 0.00645 | -0.0218 | 115.8295

## 105. Re 14M Mach 0.25 (1)
BIGFOIL.COM POLAR EXPORT
NACA42105
NACA42105 |  |  |  | Cl Max: | 1.075 | at alpha= | 8.5 | deg
JavaFoil+Calcfoil stall+Eppler ext transition |  |  |  | L/D Max: | 215.483 | at alpha= | 7 | deg
Re: | 14000000 |  |  | Cd Min: | 0.00452 | at alpha= | 7 | deg
Mach: | 0.25 |  |  | Cl=0 at alpha= | -1.446 | deg
|  |  |  | @ Cl=0.1, Cd= | 0.07242
|  |  |  | @ Cl=0.4, Cd= | 0.07242
|  |  |  | @ Cl=0.6, Cd= | 0.07242
alpha (deg) | Cl | Cd | Cm | Cl/Cd
-20 | -0.099 | 0.14608 | -0.004 | -0.681
-19.5 | -0.097 | 0.14071 | -0.003 | -0.688
-19 | -0.094 | 0.13429 | -0.003 | -0.702
-18.5 | -0.092 | 0.12868 | -0.003 | -0.712
-18 | -0.089 | 0.12334 | -0.003 | -0.722
-17.5 | -0.086 | 0.1181 | -0.003 | -0.731
-17 | -0.084 | 0.1151 | -0.002 | -0.727
-16.5 | -0.081 | 0.11023 | -0.002 | -0.735
-16 | -0.078 | 0.10513 | -0.002 | -0.746
-15.5 | -0.076 | 0.10027 | -0.002 | -0.756
-15 | -0.073 | 0.09534 | -0.002 | -0.767
-14.5 | -0.071 | 0.09106 | -0.002 | -0.774
-14 | -0.068 | 0.08665 | -0.002 | -0.783
-13.5 | -0.065 | 0.08255 | -0.001 | -0.79
-13 | -0.063 | 0.07865 | -0.001 | -0.795
-12.5 | -0.06 | 0.07463 | -0.001 | -0.802
-12 | -0.057 | 0.07186 | -0.001 | -0.796
-11.5 | -0.055 | 0.06841 | -0.001 | -0.797
-11 | -0.052 | 0.06485 | -0.001 | -0.799
-10.5 | -0.049 | 0.06152 | -0.001 | -0.799
-10 | -0.046 | 0.05842 | -0.001 | -0.796
-9.5 | -0.044 | 0.05523 | 0 | -0.793
-9 | -0.041 | 0.05233 | 0 | -0.786
-8.5 | -0.038 | 0.04986 | 0 | -0.771
-8 | -0.036 | 0.04728 | 0 | -0.756
-7.5 | -0.033 | 0.0455 | 0 | -0.726
-7 | -0.03 | 0.04325 | 0 | -0.701
-6.5 | -0.028 | 0.0411 | 0 | -0.672
-6 | -0.025 | 0.03944 | 0 | -0.632
-5.5 | -0.022 | 0.0378 | 0 | -0.588
-5 | -0.019 | 0.0363 | 0 | -0.537
-4.5 | -0.017 | 0.03481 | 0 | -0.482
-4 | -0.05 | 0.03404 | 0 | -1.455
-3.5 | -0.061 | 0.03293 | 0 | -1.85
-3 | -0.062 | 0.03191 | 0 | -1.95
-2.5 | -0.053 | 0.03107 | 0.001 | -1.714
-2 | -0.034 | 0.03035 | 0.001 | -1.113
-1.5 | -0.004 | 0.02976 | 0.001 | -0.148
-1 | 0.033 | 0.02932 | 0.001 | 1.136
-0.5 | 0.077 | 0.02987 | 0.001 | 2.562
0 | 0.154 | 0.00536 | 0.001 | 28.69
0.5 | 0.215 | 0.00528 | 0.001 | 40.704
1 | 0.277 | 0.00517 | 0.001 | 53.718
1.5 | 0.34 | 0.00515 | 0.001 | 66.004
2 | 0.402 | 0.00622 | 0.001 | 64.67
2.5 | 0.461 | 0.0124 | 0.002 | 37.199
3 | 0.519 | 0.01148 | 0.002 | 45.232
3.5 | 0.577 | 0.01055 | 0.002 | 54.698
4 | 0.635 | 0.00886 | 0.002 | 71.61
4.5 | 0.692 | 0.00726 | 0.002 | 95.366
5 | 0.749 | 0.00651 | 0.002 | 115.177
5.5 | 0.806 | 0.00511 | 0.002 | 157.668
6 | 0.862 | 0.00481 | 0.002 | 179.45
6.5 | 0.918 | 0.00457 | 0.002 | 200.827
7 | 0.974 | 0.00452 | 0.001 | 215.483
7.5 | 1.025 | 0.00531 | 0.001 | 192.963
8 | 1.057 | 0.00523 | 0.001 | 202.37
8.5 | 1.075 | 0.00518 | 0.001 | 207.295
9 | 1.073 | 0.00544 | 0.001 | 197.039
9.5 | 1.023 | 0.01186 | 0.001 | 86.24
10 | 0.931 | 0.0178 | 0.001 | 52.287
10.5 | 0.824 | 0.02771 | 0.001 | 29.739
11 | 0.714 | 0.03667 | 0.001 | 19.462
11.5 | 0.595 | 0.04527 | 0 | 13.135
12 | 0.47 | 0.05256 | 0 | 8.935
12.5 | 0.338 | 0.05897 | 0 | 5.731
13 | 0.18 | 0.06521 | 0 | 2.756
13.5 | 0.088 | 0.07242 | 0 | 1.218

## 106. Re 14M Mach 0.25 (2)
BIGFOIL.COM POLAR EXPORT
NACA42105
NACA42105 |  |  |  | Cl Max: | 0.537 | at alpha= | 2 | deg
XFOIL ncrit=9 |  |  |  | L/D Max: | 337.736 | at alpha= | 2 | deg
Re: | 14000000 |  |  | Cd Min: | 0.00164 | at alpha= | 1.5 | deg
Mach: | 0.25 |  |  | Cl=0 at alpha= | -99 | deg
|  |  |  | @ Cl=0.1, Cd= | 0.00164
|  |  |  | @ Cl=0.4, Cd= | 0.00164
|  |  |  | @ Cl=0.6, Cd= | 0.00159
alpha (deg) | Cl | Cd | Cm | Cl/Cd
1.5 | 0.4803 | 0.00164 | -0.0231 | 292.8659
2 | 0.537 | 0.00159 | -0.0231 | 337.7358

## 107. Re 14M Mach 0.50 (1)
BIGFOIL.COM POLAR EXPORT
NACA42105
NACA42105 |  |  |  | Cl Max: | 2.286 | at alpha= | 20 | deg
JavaFoil+Calcfoil stall+Eppler ext transition |  |  |  | L/D Max: | 221.964 | at alpha= | 7 | deg
Re: | 14000000 |  |  | Cd Min: | 0.00481 | at alpha= | 7 | deg
Mach: | 0.5 |  |  | Cl=0 at alpha= | -1.44 | deg
|  |  |  | @ Cl=0.1, Cd= | 0.0048726
|  |  |  | @ Cl=0.4, Cd= | 0.0056
|  |  |  | @ Cl=0.6, Cd= | 0.012139
alpha (deg) | Cl | Cd | Cm | Cl/Cd
-20 | -1.939 | 0.13675 | -0.004 | -14.177
-19.5 | -1.889 | 0.13042 | -0.004 | -14.485
-19 | -1.84 | 0.12384 | -0.004 | -14.861
-18.5 | -1.792 | 0.11752 | -0.004 | -15.246
-18 | -1.735 | 0.11825 | -0.003 | -14.673
-17.5 | -1.684 | 0.11275 | -0.003 | -14.94
-17 | -1.633 | 0.10784 | -0.003 | -15.146
-16.5 | -1.582 | 0.10308 | -0.003 | -15.351
-16 | -1.531 | 0.09834 | -0.003 | -15.568
-15.5 | -1.481 | 0.09305 | -0.002 | -15.91
-15 | -1.427 | 0.09134 | -0.002 | -15.622
-14.5 | -1.375 | 0.08699 | -0.002 | -15.811
-14 | -1.324 | 0.08267 | -0.002 | -16.013
-13.5 | -0.605 | 0.07868 | -0.002 | -7.689
-13 | -0.58 | 0.07467 | -0.002 | -7.772
-12.5 | -0.555 | 0.07109 | -0.001 | -7.814
-12 | -0.53 | 0.06914 | -0.001 | -7.67
-11.5 | -0.506 | 0.06548 | -0.001 | -7.72
-11 | -0.481 | 0.06201 | -0.001 | -7.753
-10.5 | -0.456 | 0.05869 | -0.001 | -7.766
-10 | -0.431 | 0.0556 | -0.001 | -7.75
-9.5 | -0.406 | 0.05277 | -0.001 | -7.694
-9 | -0.381 | 0.05136 | 0 | -7.41
-8.5 | -0.356 | 0.04868 | 0 | -7.306
-8 | -0.331 | 0.04613 | 0 | -7.171
-7.5 | -0.306 | 0.04371 | 0 | -7
-7 | -0.281 | 0.04149 | 0 | -6.776
-6.5 | -0.256 | 0.04025 | 0 | -6.362
-6 | -0.231 | 0.0385 | 0 | -6.001
-5.5 | -0.206 | 0.03669 | 0 | -5.614
-5 | -0.181 | 0.03553 | 0 | -5.093
-4.5 | -0.156 | 0.0341 | 0 | -4.569
-4 | -0.13 | 0.03396 | 0 | -3.842
-3.5 | -0.105 | 0.03271 | 0 | -3.215
-3 | -0.08 | 0.03177 | 0.001 | -2.513
-2.5 | -0.054 | 0.03077 | 0.001 | -1.768
-2 | -0.029 | 0.03034 | 0.001 | -0.952
-1.5 | -0.003 | 0.02981 | 0.001 | -0.11
-1 | 0.022 | 0.02938 | 0.001 | 0.762
-0.5 | 0.048 | 0.02942 | 0.001 | 1.636
0 | 0.092 | 0.00487 | 0.001 | 18.927
0.5 | 0.217 | 0.00491 | 0.001 | 44.152
1 | 0.299 | 0.00571 | 0.001 | 52.474
1.5 | 0.375 | 0.0056 | 0.001 | 67.06
2 | 0.448 | 0.0056 | 0.001 | 79.988
2.5 | 0.514 | 0.00678 | 0.001 | 75.808
3 | 0.578 | 0.01249 | 0.002 | 46.297
3.5 | 0.642 | 0.01147 | 0.002 | 55.977
4 | 0.705 | 0.00965 | 0.002 | 73.07
4.5 | 0.768 | 0.00774 | 0.002 | 99.175
5 | 0.83 | 0.00697 | 0.002 | 119.077
5.5 | 0.891 | 0.00557 | 0.002 | 159.984
6 | 0.951 | 0.00527 | 0.002 | 180.314
6.5 | 1.01 | 0.00502 | 0.002 | 201.33
7 | 1.067 | 0.00481 | 0.002 | 221.964
7.5 | 1.028 | 0.01704 | 0.001 | 60.332
8 | 0.917 | 0.03163 | 0.001 | 28.99
8.5 | 0.564 | 0.04083 | 0.001 | 13.809
9 | 0.587 | 0.04817 | 0.001 | 12.187
9.5 | 0.613 | 0.05478 | 0.001 | 11.186
10 | 0.64 | 0.06147 | 0.001 | 10.41
10.5 | 0.668 | 0.0691 | 0.001 | 9.659
11 | 0.696 | 0.07565 | 0 | 9.201
11.5 | 0.724 | 0.0861 | 0 | 8.409
12 | 0.754 | 0.08308 | 0 | 9.08
12.5 | 1.497 | 0.09466 | 0 | 15.819
13 | 1.547 | 0.10859 | 0 | 14.245
13.5 | 1.598 | 0.11957 | 0 | 13.368
14 | 1.655 | 0.11671 | 0 | 14.18
14.5 | 1.705 | 0.13531 | 0 | 12.601
15 | 1.758 | 0.1432 | 0 | 12.279
15.5 | 1.813 | 0.13857 | -0.001 | 13.086
16 | 1.865 | 0.15575 | -0.001 | 11.972
16.5 | 1.92 | 0.15283 | -0.001 | 12.561
17 | 1.973 | 0.15693 | -0.001 | 12.571
17.5 | 2.024 | 0.17651 | -0.001 | 11.465
18 | 2.076 | 0.18253 | -0.001 | 11.373
18.5 | 2.133 | 0.16454 | -0.002 | 12.962
19 | 2.183 | 0.17747 | -0.002 | 12.303
19.5 | 2.234 | 0.19717 | -0.002 | 11.331
20 | 2.286 | 0.20704 | -0.002 | 11.039

## 108. Re 14M Mach 0.50 (2)
BIGFOIL.COM POLAR EXPORT
NACA42105
NACA42105 |  |  |  | Cl Max: | 1.236 | at alpha= | 6.5 | deg
XFOIL ncrit=9 |  |  |  | L/D Max: | 190.821 | at alpha= | 5.5 | deg
Re: | 14000000 |  |  | Cd Min: | 0.00874 | at alpha= | 1.5 | deg
Mach: | 0.5 |  |  | Cl=0 at alpha= | -99 | deg
|  |  |  | @ Cl=0.1, Cd= | 0.00346
|  |  |  | @ Cl=0.4, Cd= | 0.0029404
|  |  |  | @ Cl=0.6, Cd= | 0.0086117
alpha (deg) | Cl | Cd | Cm | Cl/Cd
0 | 0.3475 | 0.00346 | -0.029 | 100.4335
0.5 | 0.4152 | 0.00279 | -0.0275 | 148.8172
1.5 | 0.5628 | 0.00874 | -0.0249 | 64.3936
2 | 0.6295 | 0.00851 | -0.0242 | 73.9718
2.5 | 0.6967 | 0.00818 | -0.0231 | 85.1711
3 | 0.7635 | 0.00758 | -0.0218 | 100.7256
3.5 | 0.8303 | 0.00712 | -0.0204 | 116.6152
4 | 0.898 | 0.00684 | -0.019 | 131.2865
4.5 | 0.9674 | 0.00679 | -0.0177 | 142.4742
5 | 1.0381 | 0.00698 | -0.0164 | 148.7249
5.5 | 1.1163 | 0.00585 | -0.0171 | 190.8205
6.5 | 1.236 | 0.00866 | -0.0102 | 142.7252

## 109. Re 16M Mach 0.00 (1)
BIGFOIL.COM POLAR EXPORT
NACA42105
NACA42105 |  |  |  | Cl Max: | 1.079 | at alpha= | 9.5 | deg
JavaFoil+Calcfoil stall+Eppler ext transition |  |  |  | L/D Max: | 214.569 | at alpha= | 7 | deg
Re: | 16000000 |  |  | Cd Min: | 0.00441 | at alpha= | 7 | deg
Mach: | 0 |  |  | Cl=0 at alpha= | -1.4359 | deg
|  |  |  | @ Cl=0.1, Cd= | 0.021572
|  |  |  | @ Cl=0.4, Cd= | 0.0071393
|  |  |  | @ Cl=0.6, Cd= | 0.07095
alpha (deg) | Cl | Cd | Cm | Cl/Cd
-10 | -0.077 | 0.0585 | -0.001 | -1.314
-9.5 | -0.082 | 0.05551 | 0 | -1.477
-9 | -0.087 | 0.05293 | 0 | -1.651
-8.5 | -0.093 | 0.05013 | 0 | -1.854
-8 | -0.099 | 0.04778 | 0 | -2.064
-7.5 | -0.104 | 0.0455 | 0 | -2.291
-7 | -0.11 | 0.04356 | 0 | -2.517
-6.5 | -0.115 | 0.04144 | 0 | -2.764
-6 | -0.118 | 0.0395 | 0 | -3
-5.5 | -0.121 | 0.0377 | 0 | -3.212
-5 | -0.122 | 0.03608 | 0 | -3.371
-4.5 | -0.119 | 0.0347 | 0 | -3.442
-4 | -0.114 | 0.03394 | 0 | -3.346
-3.5 | -0.103 | 0.03276 | 0 | -3.151
-3 | -0.088 | 0.03179 | 0 | -2.755
-2.5 | -0.066 | 0.03084 | 0 | -2.141
-2 | -0.038 | 0.03007 | 0.001 | -1.275
-1.5 | -0.005 | 0.02952 | 0.001 | -0.16
-1 | 0.034 | 0.02991 | 0.001 | 1.142
-0.5 | 0.077 | 0.02884 | 0.001 | 2.66
0 | 0.152 | 0.00514 | 0.001 | 29.517
0.5 | 0.21 | 0.00508 | 0.001 | 41.442
1 | 0.27 | 0.00497 | 0.001 | 54.296
1.5 | 0.33 | 0.00496 | 0.001 | 66.609
2 | 0.39 | 0.00612 | 0.001 | 63.696
2.5 | 0.447 | 0.01193 | 0.002 | 37.475
3 | 0.503 | 0.01102 | 0.002 | 45.676
3.5 | 0.559 | 0.01015 | 0.002 | 55.129
4 | 0.615 | 0.00853 | 0.002 | 72.174
4.5 | 0.671 | 0.00703 | 0.002 | 95.453
5 | 0.727 | 0.00535 | 0.002 | 135.915
5.5 | 0.782 | 0.00502 | 0.002 | 155.801
6 | 0.837 | 0.00472 | 0.002 | 177.442
6.5 | 0.892 | 0.00448 | 0.001 | 198.988
7 | 0.946 | 0.00441 | 0.001 | 214.569
7.5 | 0.997 | 0.00488 | 0.001 | 204.11
8 | 1.034 | 0.00497 | 0.001 | 207.967
8.5 | 1.061 | 0.00507 | 0.001 | 209.212
9 | 1.077 | 0.00502 | 0.001 | 214.451
9.5 | 1.079 | 0.00503 | 0.001 | 214.488
10 | 1.063 | 0.01055 | 0.001 | 100.783
10.5 | 1.016 | 0.01244 | 0.001 | 81.632
11 | 0.946 | 0.01782 | 0.001 | 53.052
11.5 | 0.875 | 0.02557 | 0 | 34.205
12 | 0.805 | 0.03458 | 0 | 23.274
12.5 | 0.74 | 0.04276 | 0 | 17.296
13 | 0.677 | 0.05087 | 0 | 13.299
13.5 | 0.618 | 0.05786 | 0 | 10.676
14 | 0.562 | 0.06452 | 0 | 8.716
14.5 | 0.511 | 0.07095 | 0 | 7.198

## 110. Re 16M Mach 0.00 (2)
BIGFOIL.COM POLAR EXPORT
NACA42105
NACA42105 |  |  |  | Cl Max: | 0.9573 | at alpha= | 6 | deg
XFOIL ncrit=9 |  |  |  | L/D Max: | 175.107 | at alpha= | 5.5 | deg
Re: | 16000000 |  |  | Cd Min: | 0.00797 | at alpha= | 1.5 | deg
Mach: | 0 |  |  | Cl=0 at alpha= | -99 | deg
|  |  |  | @ Cl=0.1, Cd= | 0.00797
|  |  |  | @ Cl=0.4, Cd= | 0.00797
|  |  |  | @ Cl=0.6, Cd= | 0.0075013
alpha (deg) | Cl | Cd | Cm | Cl/Cd
1.5 | 0.4702 | 0.00797 | -0.0236 | 58.9962
2 | 0.5254 | 0.00795 | -0.0237 | 66.0881
2.5 | 0.5806 | 0.00773 | -0.0235 | 75.11
3 | 0.6349 | 0.00709 | -0.0229 | 89.5487
3.5 | 0.6886 | 0.0066 | -0.0223 | 104.3333
4 | 0.7428 | 0.00631 | -0.0219 | 117.7179
4.5 | 0.7979 | 0.00621 | -0.0217 | 128.4863
5 | 0.8533 | 0.00629 | -0.0217 | 135.6598
5.5 | 0.8983 | 0.00513 | -0.0201 | 175.1072
6 | 0.9573 | 0.00679 | -0.0218 | 140.9867

## 111. Re 16M Mach 0.10 (1)
BIGFOIL.COM POLAR EXPORT
NACA42105
NACA42105 |  |  |  | Cl Max: | 1.077 | at alpha= | 9 | deg
JavaFoil+Calcfoil stall+Eppler ext transition |  |  |  | L/D Max: | 214.968 | at alpha= | 7 | deg
Re: | 16000000 |  |  | Cd Min: | 0.00442 | at alpha= | 7 | deg
Mach: | 0.1 |  |  | Cl=0 at alpha= | -1.4359 | deg
|  |  |  | @ Cl=0.1, Cd= | 0.021582
|  |  |  | @ Cl=0.4, Cd= | 0.0068981
|  |  |  | @ Cl=0.6, Cd= | 0.06646
alpha (deg) | Cl | Cd | Cm | Cl/Cd
-10 | -0.055 | 0.0587 | -0.001 | -0.937
-9.5 | -0.061 | 0.05564 | 0 | -1.089
-9 | -0.067 | 0.05283 | 0 | -1.259
-8.5 | -0.073 | 0.05019 | 0 | -1.451
-8 | -0.079 | 0.04784 | 0 | -1.658
-7.5 | -0.086 | 0.04551 | 0 | -1.89
-7 | -0.093 | 0.04354 | 0 | -2.128
-6.5 | -0.099 | 0.04143 | 0 | -2.389
-6 | -0.105 | 0.03953 | 0 | -2.646
-5.5 | -0.109 | 0.03774 | 0 | -2.889
-5 | -0.112 | 0.03612 | 0 | -3.088
-4.5 | -0.111 | 0.03471 | 0 | -3.209
-4 | -0.108 | 0.03387 | 0 | -3.175
-3.5 | -0.099 | 0.03279 | 0 | -3.02
-3 | -0.085 | 0.03178 | 0 | -2.674
-2.5 | -0.065 | 0.03087 | 0 | -2.097
-2 | -0.038 | 0.03012 | 0.001 | -1.257
-1.5 | -0.005 | 0.02953 | 0.001 | -0.159
-1 | 0.034 | 0.02995 | 0.001 | 1.138
-0.5 | 0.077 | 0.02885 | 0.001 | 2.661
0 | 0.152 | 0.00515 | 0.001 | 29.534
0.5 | 0.211 | 0.00509 | 0.001 | 41.511
1 | 0.271 | 0.00497 | 0.001 | 54.545
1.5 | 0.332 | 0.00497 | 0.001 | 66.797
2 | 0.392 | 0.00607 | 0.001 | 64.493
2.5 | 0.449 | 0.01197 | 0.002 | 37.525
3 | 0.506 | 0.01106 | 0.002 | 45.729
3.5 | 0.562 | 0.01018 | 0.002 | 55.215
4 | 0.618 | 0.00855 | 0.002 | 72.306
4.5 | 0.674 | 0.00705 | 0.002 | 95.675
5 | 0.73 | 0.00536 | 0.002 | 136.217
5.5 | 0.786 | 0.00503 | 0.002 | 156.088
6 | 0.841 | 0.00473 | 0.002 | 177.749
6.5 | 0.896 | 0.00449 | 0.001 | 199.423
7 | 0.95 | 0.00442 | 0.001 | 214.968
7.5 | 1.001 | 0.00491 | 0.001 | 204.092
8 | 1.038 | 0.005 | 0.001 | 207.638
8.5 | 1.064 | 0.0051 | 0.001 | 208.624
9 | 1.077 | 0.00507 | 0.001 | 212.656
9.5 | 1.077 | 0.00508 | 0.001 | 211.737
10 | 1.052 | 0.01082 | 0.001 | 97.204
10.5 | 0.996 | 0.01325 | 0.001 | 75.146
11 | 0.917 | 0.02018 | 0.001 | 45.437
11.5 | 0.84 | 0.02903 | 0 | 28.945
12 | 0.769 | 0.03706 | 0 | 20.751
12.5 | 0.699 | 0.0454 | 0 | 15.386
13 | 0.632 | 0.05289 | 0 | 11.941
13.5 | 0.568 | 0.06015 | 0 | 9.442
14 | 0.509 | 0.06646 | 0 | 7.658

## 112. Re 16M Mach 0.10 (2)
BIGFOIL.COM POLAR EXPORT
NACA42105
NACA42105 |  |  |  | Cl Max: | 1.3046 | at alpha= | 11 | deg
XFOIL ncrit=9 |  |  |  | L/D Max: | 1194.53 | at alpha= | 5.5 | deg
Re: | 16000000 |  |  | Cd Min: | 0.13643 | at alpha= | 16 | deg
Mach: | 0.1 |  |  | Cl=0 at alpha= | -99 | deg
|  |  |  | @ Cl=0.1, Cd= | 0.00158
|  |  |  | @ Cl=0.4, Cd= | 0.00158
|  |  |  | @ Cl=0.6, Cd= | 0.0013681
alpha (deg) | Cl | Cd | Cm | Cl/Cd
1.5 | 0.4652 | 0.00158 | -0.0228 | 294.4304
2 | 0.52 | 0.00156 | -0.0229 | 333.3333
2.5 | 0.5749 | 0.00146 | -0.0227 | 393.7671
3 | 0.6295 | 0.00126 | -0.0222 | 499.6032
3.5 | 0.6836 | 0.00111 | -0.0217 | 615.8559
4 | 0.7381 | 0.00103 | -0.0214 | 716.6019
4.5 | 0.7932 | 0.001 | -0.0212 | 793.2
5 | 0.8482 | 0.00099 | -0.0212 | 856.7677
5.5 | 0.8959 | 0.00075 | -0.02 | 1194.5333
6 | 0.9458 | 0.00105 | -0.02 | 900.7619
7.5 | 1.0979 | 0.00159 | -0.0181 | 690.5031
8 | 1.1436 | 0.00213 | -0.0169 | 536.9014
8.5 | 1.1853 | 0.003 | -0.0153 | 395.1
9 | 1.2212 | 0.0044 | -0.013 | 277.5455
9.5 | 1.2509 | 0.00649 | -0.0101 | 192.7427
10 | 1.2753 | 0.00935 | -0.0066 | 136.3957
10.5 | 1.2943 | 0.013 | -0.0027 | 99.5615
11 | 1.3046 | 0.01727 | 0.0016 | 75.5414
11.5 | 1.2804 | 0.02045 | 0.0097 | 62.6112
12 | 1.2504 | 0.0258 | 0.0121 | 48.4651
12.5 | 1.2192 | 0.03474 | 0.0096 | 35.095
13 | 1.1877 | 0.04731 | 0.0037 | 25.1046
13.5 | 1.1543 | 0.06273 | -0.0042 | 18.4011
14 | 1.1216 | 0.07927 | -0.0133 | 14.1491
14.5 | 1.0908 | 0.09564 | -0.023 | 11.4053
15 | 1.0622 | 0.11107 | -0.0327 | 9.5633
15.5 | 1.0347 | 0.1251 | -0.0423 | 8.271
16 | 0.9943 | 0.13643 | -0.0518 | 7.288

## 113. Re 16M Mach 0.25 (1)
BIGFOIL.COM POLAR EXPORT
NACA42105
NACA42105 |  |  |  | Cl Max: | 1.075 | at alpha= | 8.5 | deg
JavaFoil+Calcfoil stall+Eppler ext transition |  |  |  | L/D Max: | 216.407 | at alpha= | 7 | deg
Re: | 16000000 |  |  | Cd Min: | 0.0045 | at alpha= | 7 | deg
Mach: | 0.25 |  |  | Cl=0 at alpha= | -1.446 | deg
|  |  |  | @ Cl=0.1, Cd= | 0.07105
|  |  |  | @ Cl=0.4, Cd= | 0.07105
|  |  |  | @ Cl=0.6, Cd= | 0.07105
alpha (deg) | Cl | Cd | Cm | Cl/Cd
-20 | -0.099 | 0.14864 | -0.004 | -0.669
-19.5 | -0.097 | 0.14231 | -0.003 | -0.68
-19 | -0.094 | 0.13481 | -0.003 | -0.699
-18.5 | -0.092 | 0.12923 | -0.003 | -0.709
-18 | -0.089 | 0.12444 | -0.003 | -0.715
-17.5 | -0.086 | 0.11889 | -0.003 | -0.726
-17 | -0.084 | 0.11462 | -0.002 | -0.73
-16.5 | -0.081 | 0.10974 | -0.002 | -0.739
-16 | -0.078 | 0.10502 | -0.002 | -0.747
-15.5 | -0.076 | 0.10028 | -0.002 | -0.756
-15 | -0.073 | 0.09533 | -0.002 | -0.768
-14.5 | -0.071 | 0.09095 | -0.002 | -0.775
-14 | -0.068 | 0.08653 | -0.002 | -0.784
-13.5 | -0.065 | 0.08247 | -0.001 | -0.791
-13 | -0.063 | 0.07829 | -0.001 | -0.799
-12.5 | -0.06 | 0.07463 | -0.001 | -0.803
-12 | -0.057 | 0.07179 | -0.001 | -0.797
-11.5 | -0.055 | 0.0683 | -0.001 | -0.798
-11 | -0.052 | 0.06474 | -0.001 | -0.801
-10.5 | -0.049 | 0.06167 | -0.001 | -0.797
-10 | -0.046 | 0.05834 | -0.001 | -0.797
-9.5 | -0.044 | 0.05527 | 0 | -0.793
-9 | -0.041 | 0.05235 | 0 | -0.786
-8.5 | -0.038 | 0.04986 | 0 | -0.771
-8 | -0.036 | 0.04727 | 0 | -0.756
-7.5 | -0.033 | 0.04546 | 0 | -0.727
-7 | -0.03 | 0.0432 | 0 | -0.702
-6.5 | -0.028 | 0.04157 | 0 | -0.665
-6 | -0.025 | 0.03951 | 0 | -0.631
-5.5 | -0.022 | 0.0377 | 0 | -0.589
-5 | -0.019 | 0.03628 | 0 | -0.537
-4.5 | -0.017 | 0.03477 | 0 | -0.482
-4 | -0.05 | 0.03392 | 0 | -1.46
-3.5 | -0.061 | 0.03282 | 0 | -1.857
-3 | -0.062 | 0.03184 | 0 | -1.954
-2.5 | -0.053 | 0.03099 | 0.001 | -1.718
-2 | -0.034 | 0.03025 | 0.001 | -1.117
-1.5 | -0.004 | 0.02964 | 0.001 | -0.149
-1 | 0.033 | 0.03006 | 0.001 | 1.109
-0.5 | 0.077 | 0.02971 | 0.001 | 2.577
0 | 0.154 | 0.00526 | 0.001 | 29.234
0.5 | 0.215 | 0.0052 | 0.001 | 41.354
1 | 0.277 | 0.00507 | 0.001 | 54.693
1.5 | 0.34 | 0.00506 | 0.001 | 67.162
2 | 0.402 | 0.00609 | 0.001 | 66.011
2.5 | 0.461 | 0.01219 | 0.002 | 37.832
3 | 0.519 | 0.01128 | 0.002 | 46.055
3.5 | 0.577 | 0.01036 | 0.002 | 55.717
4 | 0.635 | 0.0087 | 0.002 | 72.923
4.5 | 0.692 | 0.00714 | 0.002 | 96.923
5 | 0.749 | 0.0064 | 0.002 | 117.166
5.5 | 0.806 | 0.00511 | 0.002 | 157.734
6 | 0.862 | 0.00481 | 0.002 | 179.483
6.5 | 0.918 | 0.00456 | 0.002 | 201.24
7 | 0.974 | 0.0045 | 0.001 | 216.407
7.5 | 1.025 | 0.00526 | 0.001 | 194.908
8 | 1.057 | 0.00516 | 0.001 | 204.739
8.5 | 1.075 | 0.00512 | 0.001 | 210.031
9 | 1.073 | 0.00536 | 0.001 | 200.27
9.5 | 1.029 | 0.01134 | 0.001 | 90.798
10 | 0.939 | 0.01617 | 0.001 | 58.081
10.5 | 0.83 | 0.02571 | 0.001 | 32.275
11 | 0.718 | 0.03449 | 0.001 | 20.815
11.5 | 0.597 | 0.0434 | 0 | 13.758
12 | 0.471 | 0.05092 | 0 | 9.25
12.5 | 0.339 | 0.05749 | 0 | 5.893
13 | 0.18 | 0.06382 | 0 | 2.822
13.5 | 0.088 | 0.07105 | 0 | 1.243

## 114. Re 16M Mach 0.25 (2)
BIGFOIL.COM POLAR EXPORT
NACA42105
NACA42105 |  |  |  | Cl Max: | 1.341 | at alpha= | 10.5 | deg
XFOIL ncrit=9 |  |  |  | L/D Max: | 179.731 | at alpha= | 5.5 | deg
Re: | 16000000 |  |  | Cd Min: | 0.1347 | at alpha= | 15.5 | deg
Mach: | 0.25 |  |  | Cl=0 at alpha= | -99 | deg
|  |  |  | @ Cl=0.1, Cd= | 0.0081
|  |  |  | @ Cl=0.4, Cd= | 0.0081
|  |  |  | @ Cl=0.6, Cd= | 0.0077991
alpha (deg) | Cl | Cd | Cm | Cl/Cd
1.5 | 0.4893 | 0.0081 | -0.024 | 60.4074
2 | 0.5469 | 0.00803 | -0.0239 | 68.1071
2.5 | 0.6044 | 0.00778 | -0.0236 | 77.6864
3 | 0.661 | 0.00717 | -0.0229 | 92.1897
3.5 | 0.7172 | 0.00669 | -0.0222 | 107.2048
4 | 0.7742 | 0.00639 | -0.0216 | 121.1581
4.5 | 0.832 | 0.00628 | -0.0212 | 132.4841
5 | 0.8904 | 0.00637 | -0.021 | 139.7802
5.5 | 0.9364 | 0.00521 | -0.0188 | 179.7313
6 | 0.9993 | 0.00702 | -0.0205 | 142.3504
8 | 1.2088 | 0.01092 | -0.015 | 110.696
8.5 | 1.253 | 0.01308 | -0.0125 | 95.7951
9 | 1.2901 | 0.01576 | -0.0094 | 81.8591
9.5 | 1.3181 | 0.01893 | -0.0052 | 69.6302
10 | 1.3356 | 0.02252 | -0.0002 | 59.3073
10.5 | 1.341 | 0.02634 | 0.0058 | 50.9112
11 | 1.3203 | 0.03016 | 0.0137 | 43.7765
11.5 | 1.3147 | 0.03791 | 0.0099 | 34.6795
12 | 1.3012 | 0.0481 | 0.0027 | 27.052
12.5 | 1.2801 | 0.0598 | -0.0052 | 21.4064
13 | 1.2545 | 0.07191 | -0.0125 | 17.4454
13.5 | 1.2246 | 0.08419 | -0.0189 | 14.5457
14 | 1.196 | 0.09634 | -0.0246 | 12.4144
14.5 | 1.1652 | 0.10756 | -0.0281 | 10.833
15 | 1.1424 | 0.12064 | -0.0351 | 9.4695
15.5 | 1.1232 | 0.1347 | -0.0436 | 8.3385

## 115. Re 16M Mach 0.50 (1)
BIGFOIL.COM POLAR EXPORT
NACA42105
NACA42105 |  |  |  | Cl Max: | 2.286 | at alpha= | 20 | deg
JavaFoil+Calcfoil stall+Eppler ext transition |  |  |  | L/D Max: | 223.641 | at alpha= | 7 | deg
Re: | 16000000 |  |  | Cd Min: | 0.00477 | at alpha= | 0 | deg
Mach: | 0.5 |  |  | Cl=0 at alpha= | -1.44 | deg
|  |  |  | @ Cl=0.1, Cd= | 0.0047726
|  |  |  | @ Cl=0.4, Cd= | 0.00548
|  |  |  | @ Cl=0.6, Cd= | 0.011923
alpha (deg) | Cl | Cd | Cm | Cl/Cd
-20 | -1.939 | 0.13591 | -0.004 | -14.27
-19.5 | -1.89 | 0.12964 | -0.004 | -14.58
-19 | -1.842 | 0.12291 | -0.004 | -14.984
-18.5 | -1.794 | 0.11619 | -0.004 | -15.438
-18 | -1.735 | 0.11775 | -0.003 | -14.739
-17.5 | -1.685 | 0.11227 | -0.003 | -15.007
-17 | -1.634 | 0.1073 | -0.003 | -15.227
-16.5 | -1.583 | 0.10249 | -0.003 | -15.443
-16 | -1.532 | 0.09788 | -0.003 | -15.647
-15.5 | -1.481 | 0.09251 | -0.002 | -16.011
-15 | -1.427 | 0.09105 | -0.002 | -15.678
-14.5 | -1.376 | 0.08678 | -0.002 | -15.852
-14 | -1.324 | 0.08241 | -0.002 | -16.067
-13.5 | -0.605 | 0.0783 | -0.002 | -7.728
-13 | -0.58 | 0.07439 | -0.002 | -7.803
-12.5 | -0.556 | 0.07094 | -0.001 | -7.832
-12 | -0.53 | 0.06892 | -0.001 | -7.696
-11.5 | -0.506 | 0.06525 | -0.001 | -7.749
-11 | -0.481 | 0.06182 | -0.001 | -7.777
-10.5 | -0.456 | 0.05855 | -0.001 | -7.787
-10 | -0.431 | 0.05548 | -0.001 | -7.769
-9.5 | -0.406 | 0.05267 | -0.001 | -7.71
-9 | -0.381 | 0.05147 | 0 | -7.396
-8.5 | -0.356 | 0.04873 | 0 | -7.3
-8 | -0.331 | 0.04612 | 0 | -7.174
-7.5 | -0.306 | 0.04367 | 0 | -7.008
-7 | -0.281 | 0.04146 | 0 | -6.781
-6.5 | -0.256 | 0.0402 | 0 | -6.37
-6 | -0.231 | 0.03842 | 0 | -6.015
-5.5 | -0.206 | 0.03665 | 0 | -5.622
-5 | -0.181 | 0.03544 | 0 | -5.106
-4.5 | -0.156 | 0.03451 | 0 | -4.515
-4 | -0.13 | 0.03377 | 0 | -3.864
-3.5 | -0.105 | 0.03259 | 0 | -3.228
-3 | -0.08 | 0.03162 | 0.001 | -2.525
-2.5 | -0.054 | 0.03063 | 0.001 | -1.777
-2 | -0.029 | 0.0302 | 0.001 | -0.956
-1.5 | -0.003 | 0.02971 | 0.001 | -0.111
-1 | 0.022 | 0.02932 | 0.001 | 0.764
-0.5 | 0.048 | 0.02928 | 0.001 | 1.644
0 | 0.092 | 0.00477 | 0.001 | 19.343
0.5 | 0.217 | 0.00481 | 0.001 | 45.039
1 | 0.299 | 0.0056 | 0.001 | 53.493
1.5 | 0.376 | 0.00548 | 0.001 | 68.543
2 | 0.448 | 0.00548 | 0.001 | 81.72
2.5 | 0.514 | 0.00665 | 0.001 | 77.304
3 | 0.578 | 0.01227 | 0.002 | 47.117
3.5 | 0.642 | 0.01126 | 0.002 | 57.013
4 | 0.705 | 0.00949 | 0.002 | 74.337
4.5 | 0.768 | 0.00761 | 0.002 | 100.883
5 | 0.83 | 0.00685 | 0.002 | 121.154
5.5 | 0.891 | 0.00556 | 0.002 | 160.326
6 | 0.951 | 0.00525 | 0.002 | 181.117
6.5 | 1.01 | 0.00498 | 0.002 | 202.581
7 | 1.067 | 0.00477 | 0.002 | 223.641
7.5 | 1.04 | 0.01531 | 0.001 | 67.943
8 | 0.922 | 0.02999 | 0.001 | 30.75
8.5 | 0.565 | 0.03974 | 0.001 | 14.229
9 | 0.588 | 0.04743 | 0.001 | 12.393
9.5 | 0.613 | 0.05402 | 0.001 | 11.358
10 | 0.64 | 0.06073 | 0.001 | 10.543
10.5 | 0.668 | 0.06823 | 0.001 | 9.787
11 | 0.696 | 0.07477 | 0 | 9.313
11.5 | 0.724 | 0.0848 | 0 | 8.542
12 | 0.752 | 0.09123 | 0 | 8.246
12.5 | 1.496 | 0.10095 | 0 | 14.816
13 | 1.546 | 0.11636 | 0 | 13.285
13.5 | 1.598 | 0.12498 | 0 | 12.788
14 | 1.655 | 0.12237 | 0 | 13.522
14.5 | 1.705 | 0.14029 | 0 | 12.153
15 | 1.758 | 0.14893 | 0 | 11.807
15.5 | 1.813 | 0.14385 | -0.001 | 12.606
16 | 1.864 | 0.16222 | -0.001 | 11.494
16.5 | 1.92 | 0.15684 | -0.001 | 12.24
17 | 1.973 | 0.15945 | -0.001 | 12.374
17.5 | 2.024 | 0.18091 | -0.001 | 11.187
18 | 2.076 | 0.18897 | -0.001 | 10.987
18.5 | 2.133 | 0.16846 | -0.002 | 12.662
19 | 2.184 | 0.18264 | -0.002 | 11.956
19.5 | 2.234 | 0.20047 | -0.002 | 11.146
20 | 2.286 | 0.20908 | -0.002 | 10.933

## 116. Re 16M Mach 0.50 (2)
BIGFOIL.COM POLAR EXPORT
NACA42105
NACA42105 |  |  |  | Cl Max: | 0.4293 | at alpha= | 0.5 | deg
XFOIL ncrit=9 |  |  |  | L/D Max: | 33.2533 | at alpha= | 0.5 | deg
Re: | 16000000 |  |  | Cd Min: | 0.01497 | at alpha= | 0 | deg
Mach: | 0.5 |  |  | Cl=0 at alpha= | -99 | deg
|  |  |  | @ Cl=0.1, Cd= | 0.01497
|  |  |  | @ Cl=0.4, Cd= | 0.013807
|  |  |  | @ Cl=0.6, Cd= | 0.01291
alpha (deg) | Cl | Cd | Cm | Cl/Cd
0 | 0.362 | 0.01497 | -0.0314 | 24.1817
0.5 | 0.4293 | 0.01291 | -0.0295 | 33.2533

## 117. Re 18M Mach 0.00 (1)
BIGFOIL.COM POLAR EXPORT
NACA42105
NACA42105 |  |  |  | Cl Max: | 1.079 | at alpha= | 9.5 | deg
JavaFoil+Calcfoil stall+Eppler ext transition |  |  |  | L/D Max: | 218.351 | at alpha= | 10 | deg
Re: | 18000000 |  |  | Cd Min: | 0.0044 | at alpha= | 7 | deg
Mach: | 0 |  |  | Cl=0 at alpha= | -1.4359 | deg
|  |  |  | @ Cl=0.1, Cd= | 0.021481
|  |  |  | @ Cl=0.4, Cd= | 0.010921
|  |  |  | @ Cl=0.6, Cd= | 0.06947
alpha (deg) | Cl | Cd | Cm | Cl/Cd
-10 | -0.077 | 0.05859 | -0.001 | -1.312
-9.5 | -0.082 | 0.05556 | 0 | -1.476
-9 | -0.087 | 0.05279 | 0 | -1.655
-8.5 | -0.093 | 0.05014 | 0 | -1.854
-8 | -0.099 | 0.04761 | 0 | -2.071
-7.5 | -0.104 | 0.04546 | 0 | -2.293
-7 | -0.11 | 0.04352 | 0 | -2.519
-6.5 | -0.115 | 0.04139 | 0 | -2.767
-6 | -0.118 | 0.03955 | 0 | -2.996
-5.5 | -0.121 | 0.03768 | 0 | -3.214
-5 | -0.122 | 0.03609 | 0 | -3.371
-4.5 | -0.119 | 0.03501 | 0 | -3.411
-4 | -0.114 | 0.03383 | 0 | -3.357
-3.5 | -0.103 | 0.03265 | 0 | -3.161
-3 | -0.088 | 0.0317 | 0 | -2.763
-2.5 | -0.066 | 0.03074 | 0 | -2.148
-2 | -0.038 | 0.02998 | 0.001 | -1.279
-1.5 | -0.005 | 0.03026 | 0.001 | -0.156
-1 | 0.034 | 0.02979 | 0.001 | 1.147
-0.5 | 0.077 | 0.02874 | 0.001 | 2.67
0 | 0.152 | 0.00507 | 0.001 | 29.954
0.5 | 0.21 | 0.00499 | 0.001 | 42.133
1 | 0.27 | 0.0049 | 0.001 | 55.177
1.5 | 0.33 | 0.00636 | 0.001 | 51.885
2 | 0.39 | 0.01073 | 0.002 | 36.326
2.5 | 0.447 | 0.01182 | 0.002 | 37.797
3 | 0.503 | 0.01084 | 0.002 | 46.41
3.5 | 0.559 | 0.00999 | 0.002 | 56.02
4 | 0.615 | 0.0084 | 0.002 | 73.266
4.5 | 0.671 | 0.00693 | 0.002 | 96.858
5 | 0.727 | 0.00535 | 0.002 | 135.792
5.5 | 0.782 | 0.00502 | 0.002 | 155.662
6 | 0.837 | 0.00473 | 0.002 | 176.97
6.5 | 0.892 | 0.00448 | 0.001 | 198.857
7 | 0.946 | 0.0044 | 0.001 | 214.79
7.5 | 0.997 | 0.00486 | 0.001 | 205.248
8 | 1.034 | 0.00494 | 0.001 | 209.479
8.5 | 1.061 | 0.00503 | 0.001 | 211.099
9 | 1.077 | 0.00497 | 0.001 | 216.649
9.5 | 1.079 | 0.00501 | 0.001 | 215.369
10 | 1.068 | 0.00489 | 0.001 | 218.351
10.5 | 1.022 | 0.0118 | 0.001 | 86.59
11 | 0.953 | 0.01625 | 0.001 | 58.666
11.5 | 0.881 | 0.02343 | 0 | 37.607
12 | 0.81 | 0.03239 | 0 | 24.993
12.5 | 0.743 | 0.04072 | 0 | 18.245
13 | 0.679 | 0.04904 | 0 | 13.844
13.5 | 0.619 | 0.05619 | 0 | 11.023
14 | 0.564 | 0.06297 | 0 | 8.95
14.5 | 0.512 | 0.06947 | 0 | 7.366

## 118. Re 18M Mach 0.00 (2)
BIGFOIL.COM POLAR EXPORT
NACA42105
NACA42105 |  |  |  | Cl Max: | 0.5258 | at alpha= | 2 | deg
XFOIL ncrit=9 |  |  |  | L/D Max: | 67.5835 | at alpha= | 2 | deg
Re: | 18000000 |  |  | Cd Min: | 0.00814 | at alpha= | 1 | deg
Mach: | 0 |  |  | Cl=0 at alpha= | -99 | deg
|  |  |  | @ Cl=0.1, Cd= | 0.00814
|  |  |  | @ Cl=0.4, Cd= | 0.00814
|  |  |  | @ Cl=0.6, Cd= | 0.00778
alpha (deg) | Cl | Cd | Cm | Cl/Cd
1 | 0.4153 | 0.00814 | -0.0238 | 51.0197
2 | 0.5258 | 0.00778 | -0.0237 | 67.5835

## 119. Re 18M Mach 0.10 (1)
BIGFOIL.COM POLAR EXPORT
NACA42105
NACA42105 |  |  |  | Cl Max: | 1.077 | at alpha= | 9 | deg
JavaFoil+Calcfoil stall+Eppler ext transition |  |  |  | L/D Max: | 215.227 | at alpha= | 7 | deg
Re: | 18000000 |  |  | Cd Min: | 0.00442 | at alpha= | 7 | deg
Mach: | 0.1 |  |  | Cl=0 at alpha= | -1.4359 | deg
|  |  |  | @ Cl=0.1, Cd= | 0.021484
|  |  |  | @ Cl=0.4, Cd= | 0.0068496
|  |  |  | @ Cl=0.6, Cd= | 0.06526
alpha (deg) | Cl | Cd | Cm | Cl/Cd
-10 | -0.055 | 0.05855 | -0.001 | -0.939
-9.5 | -0.061 | 0.05549 | 0 | -1.092
-9 | -0.067 | 0.05291 | 0 | -1.257
-8.5 | -0.073 | 0.05023 | 0 | -1.45
-8 | -0.079 | 0.04768 | 0 | -1.664
-7.5 | -0.086 | 0.04534 | 0 | -1.897
-7 | -0.093 | 0.04347 | 0 | -2.132
-6.5 | -0.099 | 0.04146 | 0 | -2.388
-6 | -0.105 | 0.03959 | 0 | -2.643
-5.5 | -0.109 | 0.03776 | 0 | -2.888
-5 | -0.112 | 0.03611 | 0 | -3.089
-4.5 | -0.111 | 0.03502 | 0 | -3.18
-4 | -0.108 | 0.03379 | 0 | -3.183
-3.5 | -0.099 | 0.03264 | 0 | -3.034
-3 | -0.085 | 0.03168 | 0 | -2.683
-2.5 | -0.065 | 0.03075 | 0 | -2.104
-2 | -0.038 | 0.03 | 0.001 | -1.262
-1.5 | -0.005 | 0.03028 | 0.001 | -0.155
-1 | 0.034 | 0.02983 | 0.001 | 1.143
-0.5 | 0.077 | 0.02874 | 0.001 | 2.671
0 | 0.152 | 0.00508 | 0.001 | 29.969
0.5 | 0.211 | 0.005 | 0.001 | 42.203
1 | 0.271 | 0.0049 | 0.001 | 55.398
1.5 | 0.332 | 0.00639 | 0.001 | 51.872
2 | 0.392 | 0.00603 | 0.001 | 64.956
2.5 | 0.449 | 0.01187 | 0.002 | 37.849
3 | 0.506 | 0.01088 | 0.002 | 46.484
3.5 | 0.562 | 0.01002 | 0.002 | 56.125
4 | 0.618 | 0.00843 | 0.002 | 73.399
4.5 | 0.674 | 0.00695 | 0.002 | 97.083
5 | 0.73 | 0.00537 | 0.002 | 136.036
5.5 | 0.786 | 0.00504 | 0.002 | 155.954
6 | 0.841 | 0.00474 | 0.002 | 177.386
6.5 | 0.896 | 0.0045 | 0.001 | 199.202
7 | 0.95 | 0.00442 | 0.001 | 215.227
7.5 | 1.001 | 0.00488 | 0.001 | 205.259
8 | 1.038 | 0.00496 | 0.001 | 209.168
8.5 | 1.064 | 0.00505 | 0.001 | 210.536
9 | 1.077 | 0.00501 | 0.001 | 214.88
9.5 | 1.077 | 0.00503 | 0.001 | 214.022
10 | 1.055 | 0.01052 | 0.001 | 100.239
10.5 | 1.002 | 0.01252 | 0.001 | 80.024
11 | 0.924 | 0.01838 | 0.001 | 50.302
11.5 | 0.846 | 0.02686 | 0 | 31.506
12 | 0.772 | 0.03533 | 0 | 21.864
12.5 | 0.701 | 0.04347 | 0 | 16.136
13 | 0.634 | 0.05116 | 0 | 12.385
13.5 | 0.569 | 0.05859 | 0 | 9.718
14 | 0.51 | 0.06526 | 0 | 7.811

## 120. Re 18M Mach 0.25 (1)
BIGFOIL.COM POLAR EXPORT
NACA42105
NACA42105 |  |  |  | Cl Max: | 1.075 | at alpha= | 8.5 | deg
JavaFoil+Calcfoil stall+Eppler ext transition |  |  |  | L/D Max: | 216.963 | at alpha= | 7 | deg
Re: | 18000000 |  |  | Cd Min: | 0.00449 | at alpha= | 7 | deg
Mach: | 0.25 |  |  | Cl=0 at alpha= | -1.446 | deg
|  |  |  | @ Cl=0.1, Cd= | 0.07017
|  |  |  | @ Cl=0.4, Cd= | 0.07017
|  |  |  | @ Cl=0.6, Cd= | 0.07017
alpha (deg) | Cl | Cd | Cm | Cl/Cd
-20 | -0.099 | 0.14938 | -0.004 | -0.666
-19.5 | -0.097 | 0.14382 | -0.003 | -0.673
-19 | -0.094 | 0.13627 | -0.003 | -0.691
-18.5 | -0.092 | 0.13084 | -0.003 | -0.7
-18 | -0.089 | 0.12514 | -0.003 | -0.711
-17.5 | -0.086 | 0.11998 | -0.003 | -0.72
-17 | -0.084 | 0.11517 | -0.002 | -0.727
-16.5 | -0.081 | 0.11034 | -0.002 | -0.735
-16 | -0.078 | 0.10537 | -0.002 | -0.744
-15.5 | -0.076 | 0.10037 | -0.002 | -0.755
-15 | -0.073 | 0.09591 | -0.002 | -0.763
-14.5 | -0.071 | 0.09145 | -0.002 | -0.771
-14 | -0.068 | 0.08647 | -0.002 | -0.785
-13.5 | -0.065 | 0.08208 | -0.001 | -0.795
-13 | -0.063 | 0.07823 | -0.001 | -0.8
-12.5 | -0.06 | 0.07428 | -0.001 | -0.806
-12 | -0.057 | 0.07147 | -0.001 | -0.8
-11.5 | -0.055 | 0.06802 | -0.001 | -0.802
-11 | -0.052 | 0.06472 | -0.001 | -0.801
-10.5 | -0.049 | 0.06146 | -0.001 | -0.8
-10 | -0.046 | 0.05836 | -0.001 | -0.797
-9.5 | -0.044 | 0.05523 | 0 | -0.793
-9 | -0.041 | 0.05229 | 0 | -0.787
-8.5 | -0.038 | 0.04992 | 0 | -0.77
-8 | -0.036 | 0.04715 | 0 | -0.758
-7.5 | -0.033 | 0.04533 | 0 | -0.729
-7 | -0.03 | 0.04308 | 0 | -0.704
-6.5 | -0.028 | 0.04145 | 0 | -0.667
-6 | -0.025 | 0.03948 | 0 | -0.631
-5.5 | -0.022 | 0.03766 | 0 | -0.59
-5 | -0.019 | 0.03624 | 0 | -0.538
-4.5 | -0.017 | 0.03513 | 0 | -0.477
-4 | -0.05 | 0.03378 | 0 | -1.466
-3.5 | -0.061 | 0.03273 | 0 | -1.861
-3 | -0.062 | 0.0317 | 0 | -1.962
-2.5 | -0.053 | 0.03086 | 0.001 | -1.726
-2 | -0.034 | 0.03013 | 0.001 | -1.121
-1.5 | -0.004 | 0.02951 | 0.001 | -0.15
-1 | 0.033 | 0.02993 | 0.001 | 1.113
-0.5 | 0.077 | 0.02959 | 0.001 | 2.588
0 | 0.154 | 0.00518 | 0.001 | 29.712
0.5 | 0.215 | 0.00512 | 0.001 | 42.029
1 | 0.278 | 0.00499 | 0.001 | 55.577
1.5 | 0.34 | 0.00497 | 0.001 | 68.468
2 | 0.402 | 0.00608 | 0.001 | 66.172
2.5 | 0.461 | 0.01201 | 0.002 | 38.412
3 | 0.519 | 0.01109 | 0.002 | 46.806
3.5 | 0.577 | 0.01019 | 0.002 | 56.617
4 | 0.635 | 0.00858 | 0.002 | 73.994
4.5 | 0.692 | 0.00704 | 0.002 | 98.38
5 | 0.749 | 0.0063 | 0.002 | 118.9
5.5 | 0.806 | 0.00511 | 0.002 | 157.748
6 | 0.862 | 0.00481 | 0.002 | 179.189
6.5 | 0.918 | 0.00456 | 0.002 | 201.245
7 | 0.974 | 0.00449 | 0.001 | 216.963
7.5 | 1.025 | 0.00522 | 0.001 | 196.312
8 | 1.057 | 0.00512 | 0.001 | 206.473
8.5 | 1.075 | 0.00507 | 0.001 | 212.159
9 | 1.073 | 0.00529 | 0.001 | 202.7
9.5 | 1.033 | 0.01102 | 0.001 | 93.764
10 | 0.948 | 0.01477 | 0.001 | 64.165
10.5 | 0.836 | 0.02366 | 0.001 | 35.343
11 | 0.722 | 0.03267 | 0.001 | 22.085
11.5 | 0.599 | 0.04202 | 0 | 14.253
12 | 0.472 | 0.04941 | 0 | 9.561
12.5 | 0.34 | 0.05614 | 0 | 6.049
13 | 0.18 | 0.0628 | 0 | 2.872
13.5 | 0.088 | 0.07017 | 0 | 1.26

## 121. Re 18M Mach 0.25 (2)
BIGFOIL.COM POLAR EXPORT
NACA42105
NACA42105 |  |  |  | Cl Max: | 0.7645 | at alpha= | 4 | deg
XFOIL ncrit=9 |  |  |  | L/D Max: | 772.222 | at alpha= | 4 | deg
Re: | 18000000 |  |  | Cd Min: | 0.00169 | at alpha= | 1 | deg
Mach: | 0.25 |  |  | Cl=0 at alpha= | -99 | deg
|  |  |  | @ Cl=0.1, Cd= | 0.00169
|  |  |  | @ Cl=0.4, Cd= | 0.00169
|  |  |  | @ Cl=0.6, Cd= | 0.0014116
alpha (deg) | Cl | Cd | Cm | Cl/Cd
1 | 0.4241 | 0.00169 | -0.0235 | 250.9467
1.5 | 0.4811 | 0.00153 | -0.0231 | 314.4444
2 | 0.5379 | 0.00152 | -0.0231 | 353.8816
2.5 | 0.5948 | 0.00143 | -0.0228 | 415.9441
3 | 0.6514 | 0.00123 | -0.0222 | 529.5935
3.5 | 0.7076 | 0.00108 | -0.0216 | 655.1852
4 | 0.7645 | 0.00099 | -0.0212 | 772.2222

## 122. Re 18M Mach 0.50 (1)
BIGFOIL.COM POLAR EXPORT
NACA42105
NACA42105 |  |  |  | Cl Max: | 2.286 | at alpha= | 20 | deg
JavaFoil+Calcfoil stall+Eppler ext transition |  |  |  | L/D Max: | 224.205 | at alpha= | 7 | deg
Re: | 18000000 |  |  | Cd Min: | 0.00476 | at alpha= | 7 | deg
Mach: | 0.5 |  |  | Cl=0 at alpha= | -1.44 | deg
|  |  |  | @ Cl=0.1, Cd= | 0.00555
|  |  |  | @ Cl=0.4, Cd= | 0.0053733
|  |  |  | @ Cl=0.6, Cd= | 0.011749
alpha (deg) | Cl | Cd | Cm | Cl/Cd
-20 | -1.939 | 0.13828 | -0.004 | -14.022
-19.5 | -1.889 | 0.1318 | -0.004 | -14.334
-19 | -1.84 | 0.1255 | -0.004 | -14.662
-18.5 | -1.791 | 0.1192 | -0.004 | -15.023
-18 | -1.736 | 0.1175 | -0.003 | -14.774
-17.5 | -1.685 | 0.11182 | -0.003 | -15.073
-17 | -1.634 | 0.1069 | -0.003 | -15.289
-16.5 | -1.583 | 0.10213 | -0.003 | -15.503
-16 | -1.532 | 0.09741 | -0.003 | -15.727
-15.5 | -1.482 | 0.09206 | -0.002 | -16.097
-15 | -1.428 | 0.09063 | -0.002 | -15.752
-14.5 | -1.376 | 0.08645 | -0.002 | -15.917
-14 | -1.324 | 0.08206 | -0.002 | -16.138
-13.5 | -0.605 | 0.07808 | -0.002 | -7.752
-13 | -0.581 | 0.07415 | -0.002 | -7.83
-12.5 | -0.556 | 0.07062 | -0.001 | -7.869
-12 | -0.53 | 0.06878 | -0.001 | -7.713
-11.5 | -0.506 | 0.06509 | -0.001 | -7.769
-11 | -0.481 | 0.06167 | -0.001 | -7.797
-10.5 | -0.456 | 0.0585 | -0.001 | -7.796
-10 | -0.431 | 0.05543 | -0.001 | -7.778
-9.5 | -0.406 | 0.05263 | -0.001 | -7.718
-9 | -0.381 | 0.05132 | 0 | -7.418
-8.5 | -0.356 | 0.04865 | 0 | -7.312
-8 | -0.331 | 0.04602 | 0 | -7.19
-7.5 | -0.306 | 0.04361 | 0 | -7.018
-7 | -0.281 | 0.04135 | 0 | -6.801
-6.5 | -0.256 | 0.04011 | 0 | -6.385
-6 | -0.231 | 0.03831 | 0 | -6.032
-5.5 | -0.206 | 0.03654 | 0 | -5.639
-5 | -0.181 | 0.03537 | 0 | -5.118
-4.5 | -0.156 | 0.0344 | 0 | -4.53
-4 | -0.131 | 0.03366 | 0 | -3.877
-3.5 | -0.105 | 0.03248 | 0 | -3.239
-3 | -0.08 | 0.03153 | 0.001 | -2.532
-2.5 | -0.054 | 0.03054 | 0.001 | -1.782
-2 | -0.029 | 0.03014 | 0.001 | -0.959
-1.5 | -0.003 | 0.02959 | 0.001 | -0.111
-1 | 0.022 | 0.0292 | 0.001 | 0.767
-0.5 | 0.048 | 0.02918 | 0.001 | 1.65
0 | 0.092 | 0.00555 | 0.001 | 16.606
0.5 | 0.217 | 0.00555 | 0.001 | 39.007
1 | 0.299 | 0.00552 | 0.001 | 54.278
1.5 | 0.376 | 0.0054 | 0.001 | 69.588
2 | 0.448 | 0.00532 | 0.001 | 84.2
2.5 | 0.514 | 0.00663 | 0.001 | 77.495
3 | 0.578 | 0.0121 | 0.002 | 47.756
3.5 | 0.642 | 0.01108 | 0.002 | 57.923
4 | 0.705 | 0.00934 | 0.002 | 75.469
4.5 | 0.768 | 0.00749 | 0.002 | 102.466
5 | 0.83 | 0.00674 | 0.002 | 123.092
5.5 | 0.891 | 0.00556 | 0.002 | 160.336
6 | 0.951 | 0.00524 | 0.002 | 181.564
6.5 | 1.01 | 0.00496 | 0.002 | 203.404
7 | 1.067 | 0.00476 | 0.002 | 224.205
7.5 | 1.051 | 0.01399 | 0.001 | 75.111
8 | 0.927 | 0.02851 | 0.001 | 32.533
8.5 | 0.567 | 0.03872 | 0.001 | 14.644
9 | 0.589 | 0.04668 | 0.001 | 12.613
9.5 | 0.614 | 0.05328 | 0.001 | 11.526
10 | 0.641 | 0.06003 | 0.001 | 10.673
10.5 | 0.668 | 0.06746 | 0.001 | 9.903
11 | 0.697 | 0.0738 | 0 | 9.438
11.5 | 0.724 | 0.0843 | 0 | 8.594
12 | 0.751 | 0.09662 | 0 | 7.772
12.5 | 1.494 | 0.10633 | 0 | 14.053
13 | 1.545 | 0.12163 | 0 | 12.705
13.5 | 1.598 | 0.13147 | 0 | 12.153
14 | 1.655 | 0.12552 | 0 | 13.182
14.5 | 1.705 | 0.14545 | 0 | 11.722
15 | 1.758 | 0.15365 | 0 | 11.444
15.5 | 1.814 | 0.14814 | -0.001 | 12.242
16 | 1.865 | 0.16456 | -0.001 | 11.331
16.5 | 1.92 | 0.15897 | -0.001 | 12.076
17 | 1.973 | 0.16215 | -0.001 | 12.169
17.5 | 2.024 | 0.17846 | -0.001 | 11.341
18 | 2.076 | 0.18918 | -0.001 | 10.976
18.5 | 2.134 | 0.16885 | -0.002 | 12.636
19 | 2.184 | 0.18277 | -0.002 | 11.949
19.5 | 2.235 | 0.20125 | -0.002 | 11.103
20 | 2.286 | 0.2113 | -0.002 | 10.818

## 123. Re 20M Mach 0.00 (1)
BIGFOIL.COM POLAR EXPORT
NACA42105
NACA42105 |  |  |  | Cl Max: | 1.079 | at alpha= | 9.5 | deg
JavaFoil+Calcfoil stall+Eppler ext transition |  |  |  | L/D Max: | 218.313 | at alpha= | 9 | deg
Re: | 20000000 |  |  | Cd Min: | 0.0044 | at alpha= | 7 | deg
Mach: | 0 |  |  | Cl=0 at alpha= | -1.4359 | deg
|  |  |  | @ Cl=0.1, Cd= | 0.021845
|  |  |  | @ Cl=0.4, Cd= | 0.010769
|  |  |  | @ Cl=0.6, Cd= | 0.06813
alpha (deg) | Cl | Cd | Cm | Cl/Cd
-10 | -0.077 | 0.05857 | -0.001 | -1.313
-9.5 | -0.082 | 0.0555 | 0 | -1.478
-9 | -0.087 | 0.05267 | 0 | -1.659
-8.5 | -0.093 | 0.05001 | 0 | -1.859
-8 | -0.099 | 0.04763 | 0 | -2.07
-7.5 | -0.104 | 0.04536 | 0 | -2.298
-7 | -0.11 | 0.04354 | 0 | -2.518
-6.5 | -0.115 | 0.0414 | 0 | -2.767
-6 | -0.119 | 0.03952 | 0 | -2.999
-5.5 | -0.121 | 0.03764 | 0 | -3.217
-5 | -0.122 | 0.03599 | 0 | -3.38
-4.5 | -0.119 | 0.03494 | 0 | -3.418
-4 | -0.114 | 0.03371 | 0 | -3.37
-3.5 | -0.103 | 0.0326 | 0 | -3.167
-3 | -0.088 | 0.03158 | 0 | -2.773
-2.5 | -0.066 | 0.03064 | 0 | -2.156
-2 | -0.038 | 0.02988 | 0.001 | -1.283
-1.5 | -0.005 | 0.03016 | 0.001 | -0.156
-1 | 0.034 | 0.02968 | 0.001 | 1.151
-0.5 | 0.077 | 0.0293 | 0.001 | 2.619
0 | 0.152 | 0.00499 | 0.001 | 30.43
0.5 | 0.21 | 0.00492 | 0.001 | 42.76
1 | 0.27 | 0.00482 | 0.001 | 56.022
1.5 | 0.33 | 0.00618 | 0.001 | 53.399
2 | 0.39 | 0.01058 | 0.002 | 36.859
2.5 | 0.447 | 0.01166 | 0.002 | 38.333
3 | 0.503 | 0.01069 | 0.002 | 47.078
3.5 | 0.559 | 0.00984 | 0.002 | 56.834
4 | 0.615 | 0.00829 | 0.002 | 74.223
4.5 | 0.671 | 0.00684 | 0.002 | 98.134
5 | 0.727 | 0.00612 | 0.002 | 118.796
5.5 | 0.782 | 0.00503 | 0.002 | 155.522
6 | 0.837 | 0.00474 | 0.002 | 176.589
6.5 | 0.892 | 0.00449 | 0.001 | 198.528
7 | 0.946 | 0.0044 | 0.001 | 214.836
7.5 | 0.997 | 0.00484 | 0.001 | 206.012
8 | 1.034 | 0.00491 | 0.001 | 210.549
8.5 | 1.061 | 0.005 | 0.001 | 212.421
9 | 1.077 | 0.00493 | 0.001 | 218.313
9.5 | 1.079 | 0.00497 | 0.001 | 217.259
10 | 1.068 | 0.00506 | 0.001 | 210.939
10.5 | 1.026 | 0.01138 | 0.001 | 90.183
11 | 0.96 | 0.01508 | 0.001 | 63.65
11.5 | 0.887 | 0.02159 | 0 | 41.103
12 | 0.814 | 0.03041 | 0 | 26.775
12.5 | 0.746 | 0.03883 | 0 | 19.216
13 | 0.681 | 0.04735 | 0 | 14.388
13.5 | 0.621 | 0.05497 | 0 | 11.293
14 | 0.565 | 0.06154 | 0 | 9.178
14.5 | 0.513 | 0.06813 | 0 | 7.524

## 124. Re 20M Mach 0.10 (1)
BIGFOIL.COM POLAR EXPORT
NACA42105
NACA42105 |  |  |  | Cl Max: | 1.077 | at alpha= | 9 | deg
JavaFoil+Calcfoil stall+Eppler ext transition |  |  |  | L/D Max: | 216.594 | at alpha= | 9 | deg
Re: | 20000000 |  |  | Cd Min: | 0.00442 | at alpha= | 7 | deg
Mach: | 0.1 |  |  | Cl=0 at alpha= | -1.4359 | deg
|  |  |  | @ Cl=0.1, Cd= | 0.021858
|  |  |  | @ Cl=0.4, Cd= | 0.01078
|  |  |  | @ Cl=0.6, Cd= | 0.06391
alpha (deg) | Cl | Cd | Cm | Cl/Cd
-10 | -0.055 | 0.05855 | -0.001 | -0.939
-9.5 | -0.061 | 0.05548 | 0 | -1.092
-9 | -0.067 | 0.05278 | 0 | -1.261
-8.5 | -0.073 | 0.05009 | 0 | -1.454
-8 | -0.079 | 0.04769 | 0 | -1.664
-7.5 | -0.086 | 0.04537 | 0 | -1.896
-7 | -0.093 | 0.04346 | 0 | -2.132
-6.5 | -0.099 | 0.04134 | 0 | -2.395
-6 | -0.105 | 0.03956 | 0 | -2.645
-5.5 | -0.109 | 0.03771 | 0 | -2.892
-5 | -0.112 | 0.03601 | 0 | -3.098
-4.5 | -0.111 | 0.03495 | 0 | -3.187
-4 | -0.108 | 0.03375 | 0 | -3.186
-3.5 | -0.099 | 0.03259 | 0 | -3.039
-3 | -0.085 | 0.0316 | 0 | -2.69
-2.5 | -0.065 | 0.03066 | 0 | -2.111
-2 | -0.038 | 0.02989 | 0.001 | -1.267
-1.5 | -0.005 | 0.03019 | 0.001 | -0.155
-1 | 0.034 | 0.02972 | 0.001 | 1.147
-0.5 | 0.077 | 0.02931 | 0.001 | 2.619
0 | 0.152 | 0.00501 | 0.001 | 30.4
0.5 | 0.211 | 0.00493 | 0.001 | 42.831
1 | 0.271 | 0.00483 | 0.001 | 56.215
1.5 | 0.332 | 0.00618 | 0.001 | 53.65
2 | 0.392 | 0.01063 | 0.002 | 36.848
2.5 | 0.449 | 0.0117 | 0.002 | 38.385
3 | 0.506 | 0.01073 | 0.002 | 47.153
3.5 | 0.562 | 0.00988 | 0.002 | 56.921
4 | 0.618 | 0.00832 | 0.002 | 74.329
4.5 | 0.674 | 0.00686 | 0.002 | 98.361
5 | 0.73 | 0.00613 | 0.002 | 119.045
5.5 | 0.786 | 0.00504 | 0.002 | 155.818
6 | 0.841 | 0.00475 | 0.002 | 177.02
6.5 | 0.896 | 0.0045 | 0.001 | 199.002
7 | 0.95 | 0.00442 | 0.001 | 215.169
7.5 | 1.001 | 0.00486 | 0.001 | 206.05
8 | 1.038 | 0.00494 | 0.001 | 210.277
8.5 | 1.064 | 0.00502 | 0.001 | 211.958
9 | 1.077 | 0.00497 | 0.001 | 216.594
9.5 | 1.077 | 0.00502 | 0.001 | 214.577
10 | 1.058 | 0.01021 | 0.001 | 103.542
10.5 | 1.007 | 0.0119 | 0.001 | 84.642
11 | 0.931 | 0.01698 | 0.001 | 54.836
11.5 | 0.852 | 0.02493 | 0 | 34.173
12 | 0.776 | 0.03339 | 0 | 23.255
12.5 | 0.704 | 0.04169 | 0 | 16.89
13 | 0.636 | 0.04954 | 0 | 12.829
13.5 | 0.571 | 0.05713 | 0 | 9.991
14 | 0.511 | 0.06391 | 0 | 7.993

## 125. Re 20M Mach 0.10 (2)
BIGFOIL.COM POLAR EXPORT
NACA42105
NACA42105 |  |  |  | Cl Max: | 0.5293 | at alpha= | 2 | deg
XFOIL ncrit=9 |  |  |  | L/D Max: | 69.2801 | at alpha= | 2 | deg
Re: | 20000000 |  |  | Cd Min: | 0.00764 | at alpha= | 2 | deg
Mach: | 0.1 |  |  | Cl=0 at alpha= | -99 | deg
|  |  |  | @ Cl=0.1, Cd= | 0.00749
|  |  |  | @ Cl=0.4, Cd= | 0.00749
|  |  |  | @ Cl=0.6, Cd= | 0.00764
alpha (deg) | Cl | Cd | Cm | Cl/Cd
1.5 | 0.4734 | 0.00749 | -0.0235 | 63.2043
2 | 0.5293 | 0.00764 | -0.0237 | 69.2801

## 126. Re 20M Mach 0.25 (1)
BIGFOIL.COM POLAR EXPORT
NACA42105
NACA42105 |  |  |  | Cl Max: | 1.075 | at alpha= | 8.5 | deg
JavaFoil+Calcfoil stall+Eppler ext transition |  |  |  | L/D Max: | 217.162 | at alpha= | 7 | deg
Re: | 20000000 |  |  | Cd Min: | 0.00448 | at alpha= | 7 | deg
Mach: | 0.25 |  |  | Cl=0 at alpha= | -1.446 | deg
|  |  |  | @ Cl=0.1, Cd= | 0.06909
|  |  |  | @ Cl=0.4, Cd= | 0.06909
|  |  |  | @ Cl=0.6, Cd= | 0.06909
alpha (deg) | Cl | Cd | Cm | Cl/Cd
-20 | -0.099 | 0.15011 | -0.003 | -0.662
-19.5 | -0.097 | 0.14408 | -0.003 | -0.672
-19 | -0.094 | 0.13712 | -0.003 | -0.687
-18.5 | -0.092 | 0.13107 | -0.003 | -0.699
-18 | -0.089 | 0.12616 | -0.003 | -0.705
-17.5 | -0.086 | 0.12084 | -0.003 | -0.714
-17 | -0.084 | 0.1162 | -0.002 | -0.72
-16.5 | -0.081 | 0.11078 | -0.002 | -0.732
-16 | -0.078 | 0.10564 | -0.002 | -0.742
-15.5 | -0.076 | 0.10107 | -0.002 | -0.75
-15 | -0.073 | 0.09614 | -0.002 | -0.761
-14.5 | -0.071 | 0.09174 | -0.002 | -0.769
-14 | -0.068 | 0.08661 | -0.002 | -0.784
-13.5 | -0.065 | 0.08218 | -0.001 | -0.794
-13 | -0.063 | 0.07831 | -0.001 | -0.799
-12.5 | -0.06 | 0.07437 | -0.001 | -0.805
-12 | -0.057 | 0.07155 | -0.001 | -0.8
-11.5 | -0.055 | 0.06811 | -0.001 | -0.801
-11 | -0.052 | 0.06481 | -0.001 | -0.8
-10.5 | -0.049 | 0.06155 | -0.001 | -0.799
-10 | -0.047 | 0.05837 | -0.001 | -0.797
-9.5 | -0.044 | 0.05512 | 0 | -0.795
-9 | -0.041 | 0.05232 | 0 | -0.786
-8.5 | -0.038 | 0.04981 | 0 | -0.772
-8 | -0.036 | 0.04715 | 0 | -0.758
-7.5 | -0.033 | 0.04522 | 0 | -0.731
-7 | -0.03 | 0.04311 | 0 | -0.704
-6.5 | -0.028 | 0.04135 | 0 | -0.668
-6 | -0.025 | 0.03941 | 0 | -0.632
-5.5 | -0.022 | 0.03768 | 0 | -0.589
-5 | -0.019 | 0.03615 | 0 | -0.539
-4.5 | -0.017 | 0.03512 | 0 | -0.478
-4 | -0.05 | 0.03375 | 0 | -1.468
-3.5 | -0.061 | 0.03259 | 0 | -1.869
-3 | -0.062 | 0.03163 | 0 | -1.967
-2.5 | -0.053 | 0.03077 | 0.001 | -1.73
-2 | -0.034 | 0.03007 | 0.001 | -1.123
-1.5 | -0.004 | 0.02942 | 0.001 | -0.15
-1 | 0.033 | 0.02982 | 0.001 | 1.118
-0.5 | 0.077 | 0.02947 | 0.001 | 2.598
0 | 0.154 | 0.00511 | 0.001 | 30.117
0.5 | 0.215 | 0.00504 | 0.001 | 42.696
1 | 0.278 | 0.00492 | 0.001 | 56.373
1.5 | 0.34 | 0.0049 | 0.001 | 69.477
2 | 0.402 | 0.00605 | 0.001 | 66.495
2.5 | 0.461 | 0.01194 | 0.002 | 38.618
3 | 0.519 | 0.01094 | 0.002 | 47.478
3.5 | 0.577 | 0.01005 | 0.002 | 57.438
4 | 0.635 | 0.00847 | 0.002 | 74.962
4.5 | 0.692 | 0.00694 | 0.002 | 99.668
5 | 0.749 | 0.00622 | 0.002 | 120.53
5.5 | 0.806 | 0.00512 | 0.002 | 157.491
6 | 0.862 | 0.00482 | 0.002 | 178.89
6.5 | 0.918 | 0.00457 | 0.002 | 201.135
7 | 0.974 | 0.00448 | 0.001 | 217.162
7.5 | 1.025 | 0.00519 | 0.001 | 197.322
8 | 1.057 | 0.00509 | 0.001 | 207.758
8.5 | 1.075 | 0.00503 | 0.001 | 213.77
9 | 1.073 | 0.00524 | 0.001 | 204.625
9.5 | 1.037 | 0.01074 | 0.001 | 96.533
10 | 0.954 | 0.01388 | 0.001 | 68.746
10.5 | 0.842 | 0.02186 | 0.001 | 38.516
11 | 0.725 | 0.03086 | 0.001 | 23.511
11.5 | 0.601 | 0.04043 | 0 | 14.87
12 | 0.473 | 0.0483 | 0 | 9.803
12.5 | 0.34 | 0.0552 | 0 | 6.161
13 | 0.181 | 0.06212 | 0 | 2.906
13.5 | 0.089 | 0.06909 | 0 | 1.282

## 127. Re 20M Mach 0.25 (2)
BIGFOIL.COM POLAR EXPORT
NACA42105
NACA42105 |  |  |  | Cl Max: | 0.5475 | at alpha= | 2 | deg
XFOIL ncrit=9 |  |  |  | L/D Max: | 70.9197 | at alpha= | 2 | deg
Re: | 20000000 |  |  | Cd Min: | 0.00835 | at alpha= | 1 | deg
Mach: | 0.25 |  |  | Cl=0 at alpha= | -99 | deg
|  |  |  | @ Cl=0.1, Cd= | 0.00835
|  |  |  | @ Cl=0.4, Cd= | 0.00835
|  |  |  | @ Cl=0.6, Cd= | 0.00772
alpha (deg) | Cl | Cd | Cm | Cl/Cd
1 | 0.4324 | 0.00835 | -0.0245 | 51.7844
2 | 0.5475 | 0.00772 | -0.0239 | 70.9197

## 128. Re 20M Mach 0.50 (1)
BIGFOIL.COM POLAR EXPORT
NACA42105
NACA42105 |  |  |  | Cl Max: | 2.286 | at alpha= | 20 | deg
JavaFoil+Calcfoil stall+Eppler ext transition |  |  |  | L/D Max: | 224.49 | at alpha= | 7 | deg
Re: | 20000000 |  |  | Cd Min: | 0.00475 | at alpha= | 7 | deg
Mach: | 0.5 |  |  | Cl=0 at alpha= | -1.44 | deg
|  |  |  | @ Cl=0.1, Cd= | 0.0054887
|  |  |  | @ Cl=0.4, Cd= | 0.0052967
|  |  |  | @ Cl=0.6, Cd= | 0.01159
alpha (deg) | Cl | Cd | Cm | Cl/Cd
-20 | -1.938 | 0.14044 | -0.004 | -13.799
-19.5 | -1.888 | 0.13401 | -0.004 | -14.09
-19 | -1.839 | 0.12757 | -0.004 | -14.414
-18.5 | -1.789 | 0.12123 | -0.004 | -14.757
-18 | -1.735 | 0.11964 | -0.003 | -14.503
-17.5 | -1.686 | 0.11199 | -0.003 | -15.051
-17 | -1.634 | 0.10708 | -0.003 | -15.264
-16.5 | -1.583 | 0.1024 | -0.003 | -15.46
-16 | -1.532 | 0.09776 | -0.003 | -15.669
-15.5 | -1.482 | 0.09236 | -0.002 | -16.042
-15 | -1.428 | 0.09019 | -0.002 | -15.835
-14.5 | -1.376 | 0.08614 | -0.002 | -15.977
-14 | -1.325 | 0.08184 | -0.002 | -16.184
-13.5 | -0.605 | 0.07786 | -0.002 | -7.774
-13 | -0.581 | 0.07409 | -0.002 | -7.837
-12.5 | -0.556 | 0.07046 | -0.001 | -7.889
-12 | -0.531 | 0.06864 | -0.001 | -7.729
-11.5 | -0.506 | 0.06506 | -0.001 | -7.774
-11 | -0.481 | 0.06165 | -0.001 | -7.801
-10.5 | -0.456 | 0.05847 | -0.001 | -7.801
-10 | -0.431 | 0.05542 | -0.001 | -7.78
-9.5 | -0.406 | 0.05257 | -0.001 | -7.727
-9 | -0.381 | 0.0513 | 0 | -7.422
-8.5 | -0.356 | 0.04852 | 0 | -7.332
-8 | -0.331 | 0.04595 | 0 | -7.201
-7.5 | -0.306 | 0.04356 | 0 | -7.028
-7 | -0.281 | 0.04133 | 0 | -6.806
-6.5 | -0.256 | 0.04006 | 0 | -6.393
-6 | -0.231 | 0.03831 | 0 | -6.033
-5.5 | -0.206 | 0.03701 | 0 | -5.568
-5 | -0.181 | 0.03535 | 0 | -5.12
-4.5 | -0.156 | 0.03432 | 0 | -4.541
-4 | -0.131 | 0.03357 | 0 | -3.888
-3.5 | -0.105 | 0.03239 | 0 | -3.249
-3 | -0.08 | 0.03144 | 0.001 | -2.54
-2.5 | -0.054 | 0.03044 | 0.001 | -1.788
-2 | -0.029 | 0.03007 | 0.001 | -0.961
-1.5 | -0.003 | 0.02949 | 0.001 | -0.112
-1 | 0.022 | 0.0291 | 0.001 | 0.77
-0.5 | 0.048 | 0.02912 | 0.001 | 1.653
0 | 0.092 | 0.00549 | 0.001 | 16.789
0.5 | 0.217 | 0.00547 | 0.001 | 39.608
1 | 0.299 | 0.00544 | 0.001 | 55.07
1.5 | 0.376 | 0.00532 | 0.001 | 70.536
2 | 0.448 | 0.00525 | 0.001 | 85.37
2.5 | 0.514 | 0.00652 | 0.001 | 78.769
3 | 0.578 | 0.01193 | 0.002 | 48.44
3.5 | 0.642 | 0.01094 | 0.002 | 58.683
4 | 0.705 | 0.00922 | 0.002 | 76.502
4.5 | 0.768 | 0.00739 | 0.002 | 103.871
5 | 0.83 | 0.00665 | 0.002 | 124.754
5.5 | 0.891 | 0.00556 | 0.002 | 160.305
6 | 0.951 | 0.00523 | 0.002 | 181.74
6.5 | 1.01 | 0.00495 | 0.002 | 203.995
7 | 1.067 | 0.00475 | 0.002 | 224.49
7.5 | 1.06 | 0.01299 | 0.001 | 81.637
8 | 0.933 | 0.02709 | 0.001 | 34.418
8.5 | 0.568 | 0.03788 | 0.001 | 15.001
9 | 0.59 | 0.04595 | 0.001 | 12.834
9.5 | 0.615 | 0.05275 | 0.001 | 11.652
10 | 0.641 | 0.05944 | 0.001 | 10.787
10.5 | 0.668 | 0.06693 | 0.001 | 9.986
11 | 0.697 | 0.07342 | 0 | 9.49
11.5 | 0.725 | 0.08315 | 0 | 8.715
12 | 0.75 | 0.10158 | 0 | 7.386
12.5 | 1.494 | 0.10909 | 0 | 13.693
13 | 1.545 | 0.12356 | 0 | 12.506
13.5 | 1.598 | 0.13318 | 0 | 11.997
14 | 1.655 | 0.12656 | 0 | 13.074
14.5 | 1.705 | 0.14808 | 0 | 11.515
15 | 1.759 | 0.15469 | 0 | 11.368
15.5 | 1.814 | 0.14911 | -0.001 | 12.163
16 | 1.865 | 0.16909 | -0.001 | 11.028
16.5 | 1.92 | 0.1579 | -0.001 | 12.161
17 | 1.973 | 0.1654 | -0.001 | 11.93
17.5 | 2.024 | 0.18317 | -0.001 | 11.05
18 | 2.077 | 0.19579 | -0.001 | 10.606
18.5 | 2.134 | 0.17121 | -0.002 | 12.464
19 | 2.184 | 0.1856 | -0.002 | 11.769
19.5 | 2.235 | 0.20544 | -0.002 | 10.877
20 | 2.286 | 0.21489 | -0.002 | 10.637

## 129. Re 20M Mach 0.50 (2)
BIGFOIL.COM POLAR EXPORT
NACA42105
NACA42105 |  |  |  | Cl Max: | 0.2302 | at alpha= | -1 | deg
XFOIL ncrit=9 |  |  |  | L/D Max: | 11.4813 | at alpha= | -1 | deg
Re: | 20000000 |  |  | Cd Min: | 0.26659 | at alpha= | -20 | deg
Mach: | 0.5 |  |  | Cl=0 at alpha= | -2.8381 | deg
|  |  |  | @ Cl=0.1, Cd= | 0.027309
|  |  |  | @ Cl=0.4, Cd= | 0.02005
|  |  |  | @ Cl=0.6, Cd= | 0.02005
alpha (deg) | Cl | Cd | Cm | Cl/Cd
-20 | -0.8315 | 0.26659 | 0.0903 | -3.119
-19.5 | -0.8095 | 0.25914 | 0.0856 | -3.1238
-19 | -0.7875 | 0.25167 | 0.081 | -3.1291
-18.5 | -0.7655 | 0.24415 | 0.0765 | -3.1354
-18 | -0.7438 | 0.23678 | 0.0722 | -3.1413
-17.5 | -0.7227 | 0.22946 | 0.0682 | -3.1496
-17 | -0.7032 | 0.22237 | 0.0647 | -3.1623
-16.5 | -0.6857 | 0.21553 | 0.0621 | -3.1815
-16 | -0.6691 | 0.20876 | 0.0598 | -3.2051
-15.5 | -0.651 | 0.20171 | 0.057 | -3.2274
-15 | -0.6331 | 0.19451 | 0.0541 | -3.2548
-14.5 | -0.615 | 0.1874 | 0.0512 | -3.2818
-14 | -0.5967 | 0.18007 | 0.0483 | -3.3137
-13.5 | -0.5633 | 0.1709 | 0.0403 | -3.2961
-13 | -0.5188 | 0.16143 | 0.0284 | -3.2138
-12.5 | -0.4988 | 0.1545 | 0.0248 | -3.2285
-12 | -0.4784 | 0.14755 | 0.0212 | -3.2423
-11.5 | -0.4584 | 0.14052 | 0.0177 | -3.2622
-11 | -0.4386 | 0.13376 | 0.0142 | -3.279
-10.5 | -0.419 | 0.12697 | 0.0108 | -3.3
-10 | -0.3999 | 0.12037 | 0.0076 | -3.3223
-9.5 | -0.3811 | 0.11377 | 0.0045 | -3.3497
-9 | -0.3626 | 0.10726 | 0.0014 | -3.3806
-8.5 | -0.3442 | 0.10104 | -0.0016 | -3.4066
-8 | -0.3263 | 0.09499 | -0.0044 | -3.4351
-7.5 | -0.31 | 0.08895 | -0.007 | -3.4851
-7 | -0.2948 | 0.0833 | -0.0093 | -3.539
-6.5 | -0.2855 | 0.07801 | -0.0108 | -3.6598
-6 | -0.2759 | 0.07248 | -0.0143 | -3.8066
-5.5 | -0.2495 | 0.06619 | -0.02 | -3.7695
-5 | -0.2159 | 0.05971 | -0.0254 | -3.6158
-4.5 | -0.1752 | 0.05343 | -0.03 | -3.2791
-4 | -0.1282 | 0.04735 | -0.0336 | -2.7075
-3.5 | -0.0758 | 0.04159 | -0.0361 | -1.8226
-3 | -0.0193 | 0.03626 | -0.0376 | -0.53227
-2.5 | 0.0403 | 0.03146 | -0.038 | 1.281
-2 | 0.102 | 0.02717 | -0.0376 | 3.7541
-1.5 | 0.1655 | 0.02337 | -0.0366 | 7.0817
-1 | 0.2302 | 0.02005 | -0.0351 | 11.4813