## index
index | Re | Mach | Datasource
1 | 50000 | 0 | XFOIL ncrit=9
2 | 50000 | 0 | NF
3 | 50000 | 0 | JavaFoil+Calcfoil stall+Eppler ext transition
4 | 50000 | 0.1 | XFOIL ncrit=9
5 | 50000 | 0.1 | JavaFoil+Calcfoil stall+Eppler ext transition
6 | 50000 | 0.25 | XFOIL ncrit=9
7 | 50000 | 0.25 | JavaFoil+Calcfoil stall+Eppler ext transition
8 | 50000 | 0.5 | XFOIL ncrit=9
9 | 50000 | 0.5 | JavaFoil+Calcfoil stall+Eppler ext transition
10 | 100000 | 0 | XFOIL ncrit=9
11 | 100000 | 0 | NF
12 | 100000 | 0 | JavaFoil+Calcfoil stall+Eppler ext transition
13 | 100000 | 0.1 | XFOIL ncrit=9
14 | 100000 | 0.1 | JavaFoil+Calcfoil stall+Eppler ext transition
15 | 100000 | 0.25 | XFOIL ncrit=9
16 | 100000 | 0.25 | JavaFoil+Calcfoil stall+Eppler ext transition
17 | 100000 | 0.5 | XFOIL ncrit=9
18 | 100000 | 0.5 | JavaFoil+Calcfoil stall+Eppler ext transition
19 | 250000 | 0 | XFOIL ncrit=9
20 | 250000 | 0 | NF
21 | 250000 | 0 | JavaFoil+Calcfoil stall+Eppler ext transition
22 | 250000 | 0.1 | XFOIL ncrit=9
23 | 250000 | 0.1 | JavaFoil+Calcfoil stall+Eppler ext transition
24 | 250000 | 0.25 | XFOIL ncrit=9
25 | 250000 | 0.25 | JavaFoil+Calcfoil stall+Eppler ext transition
26 | 250000 | 0.5 | XFOIL ncrit=9
27 | 250000 | 0.5 | JavaFoil+Calcfoil stall+Eppler ext transition
28 | 500000 | 0 | XFOIL ncrit=9
29 | 500000 | 0 | NF
30 | 500000 | 0 | JavaFoil+Calcfoil stall+Eppler ext transition
31 | 500000 | 0.1 | XFOIL ncrit=9
32 | 500000 | 0.1 | JavaFoil+Calcfoil stall+Eppler ext transition
33 | 500000 | 0.25 | XFOIL ncrit=9
34 | 500000 | 0.25 | JavaFoil+Calcfoil stall+Eppler ext transition
35 | 500000 | 0.5 | XFOIL ncrit=9
36 | 500000 | 0.5 | JavaFoil+Calcfoil stall+Eppler ext transition
37 | 750000 | 0 | XFOIL ncrit=9
38 | 750000 | 0 | NF
39 | 750000 | 0 | JavaFoil+Calcfoil stall+Eppler ext transition
40 | 750000 | 0.1 | XFOIL ncrit=9
41 | 750000 | 0.1 | JavaFoil+Calcfoil stall+Eppler ext transition
42 | 750000 | 0.25 | XFOIL ncrit=9
43 | 750000 | 0.25 | JavaFoil+Calcfoil stall+Eppler ext transition
44 | 750000 | 0.5 | XFOIL ncrit=9
45 | 750000 | 0.5 | JavaFoil+Calcfoil stall+Eppler ext transition
46 | 1000000 | 0 | XFOIL ncrit=9
47 | 1000000 | 0 | NF
48 | 1000000 | 0 | JavaFoil+Calcfoil stall+Eppler ext transition
49 | 1000000 | 0.1 | XFOIL ncrit=9
50 | 1000000 | 0.1 | JavaFoil+Calcfoil stall+Eppler ext transition
51 | 1000000 | 0.25 | XFOIL ncrit=9
52 | 1000000 | 0.25 | JavaFoil+Calcfoil stall+Eppler ext transition
53 | 1000000 | 0.5 | XFOIL ncrit=9
54 | 1000000 | 0.5 | JavaFoil+Calcfoil stall+Eppler ext transition
55 | 2000000 | 0 | XFOIL ncrit=9
56 | 2000000 | 0 | NF
57 | 2000000 | 0 | JavaFoil+Calcfoil stall+Eppler ext transition
58 | 2000000 | 0.1 | XFOIL ncrit=9
59 | 2000000 | 0.1 | JavaFoil+Calcfoil stall+Eppler ext transition
60 | 2000000 | 0.25 | XFOIL ncrit=9
61 | 2000000 | 0.25 | JavaFoil+Calcfoil stall+Eppler ext transition
62 | 2000000 | 0.5 | XFOIL ncrit=9
63 | 2000000 | 0.5 | JavaFoil+Calcfoil stall+Eppler ext transition
64 | 3000000 | 0 | XFOIL ncrit=9
65 | 3000000 | 0 | NF
66 | 3000000 | 0 | JavaFoil+Calcfoil stall+Eppler ext transition
67 | 3000000 | 0.1 | XFOIL ncrit=9
68 | 3000000 | 0.1 | JavaFoil+Calcfoil stall+Eppler ext transition
69 | 3000000 | 0.25 | XFOIL ncrit=9
70 | 3000000 | 0.25 | JavaFoil+Calcfoil stall+Eppler ext transition
71 | 3000000 | 0.5 | XFOIL ncrit=9
72 | 3000000 | 0.5 | JavaFoil+Calcfoil stall+Eppler ext transition
73 | 4000000 | 0 | XFOIL ncrit=9
74 | 4000000 | 0 | NF
75 | 4000000 | 0 | JavaFoil+Calcfoil stall+Eppler ext transition
76 | 4000000 | 0.1 | XFOIL ncrit=9
77 | 4000000 | 0.1 | JavaFoil+Calcfoil stall+Eppler ext transition
78 | 4000000 | 0.25 | XFOIL ncrit=9
79 | 4000000 | 0.25 | JavaFoil+Calcfoil stall+Eppler ext transition
80 | 4000000 | 0.5 | XFOIL ncrit=9
81 | 4000000 | 0.5 | JavaFoil+Calcfoil stall+Eppler ext transition
82 | 4000000 | 0.15 | Wind tunnel (NASA-TP-1324 Fig. 14(b) smooth)
83 | 4000000 | 0.15 | Wind tunnel (NASA-TP-1324 Fig. 14(b) smooth)
84 | 5000000 | 0 | XFOIL ncrit=9
85 | 5000000 | 0 | NF
86 | 5000000 | 0 | JavaFoil+Calcfoil stall+Eppler ext transition
87 | 5000000 | 0.1 | XFOIL ncrit=9
88 | 5000000 | 0.1 | JavaFoil+Calcfoil stall+Eppler ext transition
89 | 5000000 | 0.25 | XFOIL ncrit=9
90 | 5000000 | 0.25 | JavaFoil+Calcfoil stall+Eppler ext transition
91 | 5000000 | 0.5 | XFOIL ncrit=9
92 | 5000000 | 0.5 | JavaFoil+Calcfoil stall+Eppler ext transition
93 | 6000000 | 0 | XFOIL ncrit=9
94 | 6000000 | 0 | NF
95 | 6000000 | 0 | JavaFoil+Calcfoil stall+Eppler ext transition
96 | 6000000 | 0.1 | XFOIL ncrit=9
97 | 6000000 | 0.1 | JavaFoil+Calcfoil stall+Eppler ext transition
98 | 6000000 | 0.25 | XFOIL ncrit=9
99 | 6000000 | 0.25 | JavaFoil+Calcfoil stall+Eppler ext transition
100 | 6000000 | 0.5 | XFOIL ncrit=9
101 | 6000000 | 0.5 | JavaFoil+Calcfoil stall+Eppler ext transition
102 | 6000000 | 0.15 | Wind tunnel (NASA-TP-1324 Fig. 14(c) smooth)
103 | 6000000 | 0.15 | Wind tunnel (NASA-TP-1324 Fig. 14(c) smooth)
104 | 7000000 | 0 | XFOIL ncrit=9
105 | 7000000 | 0 | NF
106 | 7000000 | 0 | JavaFoil+Calcfoil stall+Eppler ext transition
107 | 7000000 | 0.1 | XFOIL ncrit=9
108 | 7000000 | 0.1 | JavaFoil+Calcfoil stall+Eppler ext transition
109 | 7000000 | 0.25 | XFOIL ncrit=9
110 | 7000000 | 0.25 | JavaFoil+Calcfoil stall+Eppler ext transition
111 | 7000000 | 0.5 | XFOIL ncrit=9
112 | 7000000 | 0.5 | JavaFoil+Calcfoil stall+Eppler ext transition
113 | 8000000 | 0 | XFOIL ncrit=9
114 | 8000000 | 0 | NF
115 | 8000000 | 0 | JavaFoil+Calcfoil stall+Eppler ext transition
116 | 8000000 | 0.1 | XFOIL ncrit=9
117 | 8000000 | 0.1 | JavaFoil+Calcfoil stall+Eppler ext transition
118 | 8000000 | 0.25 | XFOIL ncrit=9
119 | 8000000 | 0.25 | JavaFoil+Calcfoil stall+Eppler ext transition
120 | 8000000 | 0.5 | XFOIL ncrit=9
121 | 8000000 | 0.5 | JavaFoil+Calcfoil stall+Eppler ext transition
122 | 10000000 | 0 | XFOIL ncrit=9
123 | 10000000 | 0 | NF
124 | 10000000 | 0 | JavaFoil+Calcfoil stall+Eppler ext transition
125 | 10000000 | 0.1 | XFOIL ncrit=9
126 | 10000000 | 0.1 | JavaFoil+Calcfoil stall+Eppler ext transition
127 | 10000000 | 0.25 | XFOIL ncrit=9
128 | 10000000 | 0.25 | JavaFoil+Calcfoil stall+Eppler ext transition
129 | 10000000 | 0.5 | XFOIL ncrit=9
130 | 10000000 | 0.5 | JavaFoil+Calcfoil stall+Eppler ext transition
131 | 12000000 | 0 | XFOIL ncrit=9
132 | 12000000 | 0 | NF
133 | 12000000 | 0 | JavaFoil+Calcfoil stall+Eppler ext transition
134 | 12000000 | 0.1 | XFOIL ncrit=9
135 | 12000000 | 0.1 | JavaFoil+Calcfoil stall+Eppler ext transition
136 | 12000000 | 0.25 | XFOIL ncrit=9
137 | 12000000 | 0.25 | JavaFoil+Calcfoil stall+Eppler ext transition
138 | 12000000 | 0.5 | XFOIL ncrit=9
139 | 12000000 | 0.5 | JavaFoil+Calcfoil stall+Eppler ext transition
140 | 14000000 | 0 | XFOIL ncrit=9
141 | 14000000 | 0 | NF
142 | 14000000 | 0 | JavaFoil+Calcfoil stall+Eppler ext transition
143 | 14000000 | 0.1 | XFOIL ncrit=9
144 | 14000000 | 0.1 | JavaFoil+Calcfoil stall+Eppler ext transition
145 | 14000000 | 0.25 | XFOIL ncrit=9
146 | 14000000 | 0.25 | JavaFoil+Calcfoil stall+Eppler ext transition
147 | 14000000 | 0.5 | XFOIL ncrit=9
148 | 14000000 | 0.5 | JavaFoil+Calcfoil stall+Eppler ext transition
149 | 16000000 | 0 | XFOIL ncrit=9
150 | 16000000 | 0 | NF
151 | 16000000 | 0 | JavaFoil+Calcfoil stall+Eppler ext transition
152 | 16000000 | 0.1 | XFOIL ncrit=9
153 | 16000000 | 0.1 | JavaFoil+Calcfoil stall+Eppler ext transition
154 | 16000000 | 0.25 | XFOIL ncrit=9
155 | 16000000 | 0.25 | JavaFoil+Calcfoil stall+Eppler ext transition
156 | 16000000 | 0.5 | XFOIL ncrit=9
157 | 16000000 | 0.5 | JavaFoil+Calcfoil stall+Eppler ext transition
158 | 18000000 | 0 | XFOIL ncrit=9
159 | 18000000 | 0 | NF
160 | 18000000 | 0 | JavaFoil+Calcfoil stall+Eppler ext transition
161 | 18000000 | 0.1 | XFOIL ncrit=9
162 | 18000000 | 0.1 | JavaFoil+Calcfoil stall+Eppler ext transition
163 | 18000000 | 0.25 | XFOIL ncrit=9
164 | 18000000 | 0.25 | JavaFoil+Calcfoil stall+Eppler ext transition
165 | 18000000 | 0.5 | XFOIL ncrit=9
166 | 18000000 | 0.5 | JavaFoil+Calcfoil stall+Eppler ext transition
167 | 20000000 | 0 | XFOIL ncrit=9
168 | 20000000 | 0 | NF
169 | 20000000 | 0 | JavaFoil+Calcfoil stall+Eppler ext transition
170 | 20000000 | 0.1 | XFOIL ncrit=9
171 | 20000000 | 0.1 | JavaFoil+Calcfoil stall+Eppler ext transition
172 | 20000000 | 0.25 | XFOIL ncrit=9
173 | 20000000 | 0.25 | JavaFoil+Calcfoil stall+Eppler ext transition
174 | 20000000 | 0.5 | XFOIL ncrit=9
175 | 20000000 | 0.5 | JavaFoil+Calcfoil stall+Eppler ext transition
176 | 2100000 | 0.15 | Wind tunnel (NASA-TP-1324 Fig. 14(a) smooth)
177 | 2100000 | 0.15 | Wind tunnel (NASA-TP-1324 Fig. 14(a) smooth)

## 1. Re 50k Mach 0.00 (1)
BIGFOIL.COM POLAR EXPORT
GA(PC)1_climb
GA(PC)1 climb flap |  |  |  | Cl Max: | 0.8785 | at alpha= | 6 | deg
XFOIL ncrit=9 |  |  |  | L/D Max: | 22.1767 | at alpha= | 3.5 | deg
Re: | 50000 |  |  | Cd Min: | 0.03127 | at alpha= | 1.5 | deg
Mach: | 0 |  |  | Cl=0 at alpha= | -1.6387 | deg
|  |  |  | @ Cl=0.1, Cd= | 0.03558
|  |  |  | @ Cl=0.4, Cd= | 0.033536
|  |  |  | @ Cl=0.6, Cd= | 0.0976
alpha (deg) | Cl | Cd | Cm | Cl/Cd
-20 | -0.6036 | 0.23275 | 0.0291 | -2.5933
-19.5 | -0.5904 | 0.22945 | 0.0246 | -2.5731
-19 | -0.58 | 0.22569 | 0.02 | -2.5699
-18.5 | -0.5511 | 0.21621 | 0.0185 | -2.5489
-18 | -0.5388 | 0.21277 | 0.0144 | -2.5323
-17.5 | -0.5268 | 0.20758 | 0.0105 | -2.5378
-17 | -0.4991 | 0.19931 | 0.009 | -2.5041
-16.5 | -0.4973 | 0.19796 | 0.0044 | -2.5121
-16 | -0.4725 | 0.18878 | 0.0025 | -2.5029
-15.5 | -0.452 | 0.18268 | 0.0005 | -2.4743
-15 | -0.4658 | 0.18224 | -0.0043 | -2.556
-14.5 | -0.4204 | 0.17047 | -0.0043 | -2.4661
-14 | -0.4493 | 0.1725 | -0.0093 | -2.6046
-13.5 | -0.3925 | 0.15878 | -0.0083 | -2.472
-13 | -0.4339 | 0.16086 | -0.0134 | -2.6974
-12.5 | -0.3673 | 0.14702 | -0.0116 | -2.4983
-12 | -0.3694 | 0.14196 | -0.0138 | -2.6021
-11.5 | -0.3816 | 0.13927 | -0.0157 | -2.74
-11 | -0.3337 | 0.12933 | -0.0147 | -2.5802
-10.5 | -0.3215 | 0.12333 | -0.015 | -2.6068
-10 | -0.31 | 0.11766 | -0.0148 | -2.6347
-9.5 | -0.3021 | 0.11241 | -0.0142 | -2.6875
-9 | -0.3049 | 0.10759 | -0.0128 | -2.8339
-8 | -0.263 | 0.09781 | -0.0068 | -2.6889
-7.5 | -0.2425 | 0.09438 | -0.002 | -2.5694
-7 | -0.1908 | 0.08896 | 0.0002 | -2.1448
-6.5 | -0.1547 | 0.08527 | 0.0033 | -1.8142
-6 | -0.1285 | 0.08097 | 0.0053 | -1.587
-5.5 | -0.5873 | 0.05738 | -0.0046 | -10.2353
-5 | -0.5683 | 0.05188 | -0.0042 | -10.9541
-4.5 | -0.5362 | 0.04721 | -0.0035 | -11.3578
-4 | -0.5002 | 0.04413 | -0.003 | -11.3347
-3.5 | -0.4628 | 0.04115 | -0.0027 | -11.2467
-3 | -0.3848 | 0.03922 | -0.009 | -9.8113
-2.5 | -0.2869 | 0.03783 | -0.018 | -7.5839
-2 | -0.1906 | 0.0371 | -0.0253 | -5.1375
-1 | 0.3369 | 0.03434 | -0.0759 | 9.8107
-0.5 | 0.4217 | 0.03326 | -0.0799 | 12.6789
0 | 0.4833 | 0.03244 | -0.0792 | 14.8983
0.5 | 0.5324 | 0.03185 | -0.0761 | 16.7159
1 | 0.5769 | 0.03141 | -0.0721 | 18.3668
1.5 | 0.6191 | 0.03127 | -0.0681 | 19.7985
2 | 0.6609 | 0.03145 | -0.0643 | 21.0143
2.5 | 0.7024 | 0.03192 | -0.061 | 22.005
3 | 0.735 | 0.0333 | -0.0575 | 22.0721
3.5 | 0.7682 | 0.03464 | -0.054 | 22.1767
4 | 0.7992 | 0.03618 | -0.0503 | 22.0896
4.5 | 0.8238 | 0.03817 | -0.0462 | 21.5824
5 | 0.8351 | 0.04103 | -0.0408 | 20.3534
5.5 | 0.8399 | 0.04415 | -0.0348 | 19.0238
6 | 0.8785 | 0.04533 | -0.0315 | 19.3801
6.5 | 0.5718 | 0.06781 | -0.0094 | 8.4324
7 | 0.5202 | 0.07982 | -0.0119 | 6.5172
7.5 | 0.5036 | 0.08943 | -0.015 | 5.6312
8 | 0.5312 | 0.0976 | -0.0183 | 5.4426

## 2. Re 50k Mach 0.00 (2)
BIGFOIL.COM POLAR EXPORT
GA(PC)1_climb
GA(PC)1 climb flap |  |  |  | Cl Max: | 0.8776 | at alpha= | 20 | deg
NF |  |  |  | L/D Max: | 22.7855 | at alpha= | 4 | deg
Re: | 50000 |  |  | Cd Min: | 0.030499 | at alpha= | 0 | deg
Mach: | 0 |  |  | Cl=0 at alpha= | -1.3135 | deg
|  |  |  | @ Cl=0.1, Cd= | 0.033804
|  |  |  | @ Cl=0.4, Cd= | 0.032914
|  |  |  | @ Cl=0.6, Cd= | 0.15425
alpha (deg) | Cl | Cd | Cm | Cl/Cd
-20 | -0.60718 | 0.22139 | 0.028465 | -2.7426
-19.5 | -0.58929 | 0.21687 | 0.024759 | -2.7173
-19 | -0.57148 | 0.21232 | 0.02114 | -2.6916
-18.5 | -0.55388 | 0.20774 | 0.017625 | -2.6662
-18 | -0.53661 | 0.20314 | 0.01424 | -2.6416
-17.5 | -0.51978 | 0.19852 | 0.011007 | -2.6182
-17 | -0.50339 | 0.19388 | 0.0079384 | -2.5964
-16.5 | -0.4875 | 0.18916 | 0.0050352 | -2.5772
-16 | -0.47211 | 0.18432 | 0.0022857 | -2.5614
-15.5 | -0.45715 | 0.17932 | -0.00032701 | -2.5493
-15 | -0.4425 | 0.17419 | -0.0028159 | -2.5404
-14.5 | -0.42806 | 0.16894 | -0.0051886 | -2.5339
-14 | -0.41382 | 0.16361 | -0.0074463 | -2.5294
-13.5 | -0.39987 | 0.15819 | -0.0095683 | -2.5278
-13 | -0.38639 | 0.15266 | -0.011505 | -2.531
-12.5 | -0.37347 | 0.14703 | -0.013206 | -2.5402
-12 | -0.36104 | 0.14132 | -0.014634 | -2.5547
-11.5 | -0.34893 | 0.13559 | -0.015728 | -2.5734
-11 | -0.33688 | 0.12989 | -0.016412 | -2.5936
-10.5 | -0.32457 | 0.12422 | -0.016683 | -2.6128
-10 | -0.31193 | 0.11858 | -0.016549 | -2.6305
-9.5 | -0.29907 | 0.11299 | -0.015909 | -2.6469
-9 | -0.28597 | 0.10761 | -0.014709 | -2.6575
-8.5 | -0.27193 | 0.10252 | -0.012761 | -2.6524
-8 | -0.25802 | 0.097491 | -0.0095862 | -2.6466
-7.5 | -0.24672 | 0.092328 | -0.0045245 | -2.6722
-7 | -0.23108 | 0.087751 | 0.0028034 | -2.6334
-6.5 | -0.24015 | 0.084841 | 0.0084119 | -2.8306
-6 | -0.49806 | 0.068024 | -0.0028866 | -7.3218
-5.5 | -0.59411 | 0.058693 | -0.0005125 | -10.1223
-5 | -0.57641 | 0.050873 | -0.0018496 | -11.3304
-4.5 | -0.55112 | 0.046272 | -0.00062679 | -11.9104
-4 | -0.52323 | 0.043086 | 0.0019572 | -12.1438
-3.5 | -0.49092 | 0.040745 | 0.0040822 | -12.0485
-3 | -0.4224 | 0.039245 | -0.00024211 | -10.7631
-2.5 | -0.30675 | 0.038274 | -0.012583 | -8.0144
-2 | -0.18746 | 0.037554 | -0.024588 | -4.9919
-1.5 | -0.071793 | 0.036302 | -0.035136 | -1.9776
-1 | 0.12071 | 0.033502 | -0.054305 | 3.6031
-0.5 | 0.44988 | 0.032809 | -0.085038 | 13.7121
0 | 0.4709 | 0.030499 | -0.075673 | 15.4396
0.5 | 0.50934 | 0.030784 | -0.071774 | 16.546
1 | 0.56442 | 0.031338 | -0.070239 | 18.0108
1.5 | 0.61661 | 0.031627 | -0.068373 | 19.4961
2 | 0.66401 | 0.031942 | -0.066004 | 20.788
2.5 | 0.70788 | 0.032507 | -0.063352 | 21.7763
3 | 0.74895 | 0.033405 | -0.06045 | 22.4202
3.5 | 0.78687 | 0.034591 | -0.057155 | 22.7477
4 | 0.82003 | 0.035989 | -0.053161 | 22.7855
4.5 | 0.84576 | 0.03753 | -0.048068 | 22.5355
5 | 0.86223 | 0.039202 | -0.041728 | 21.9949
5.5 | 0.86817 | 0.041226 | -0.034411 | 21.0591
6 | 0.85729 | 0.044429 | -0.026473 | 19.2955
6.5 | 0.82232 | 0.049535 | -0.01734 | 16.6009
7 | 0.69433 | 0.064825 | -0.010712 | 10.7108
7.5 | 0.51746 | 0.089227 | -0.01193 | 5.7994
8 | 0.4593 | 0.10151 | -0.020138 | 4.5245
8.5 | 0.45228 | 0.11146 | -0.026239 | 4.0578
9 | 0.46823 | 0.11751 | -0.028158 | 3.9844
9.5 | 0.48572 | 0.12342 | -0.029369 | 3.9357
10 | 0.50459 | 0.12916 | -0.030633 | 3.9067
10.5 | 0.52473 | 0.13469 | -0.032027 | 3.8957
11 | 0.5456 | 0.1402 | -0.033516 | 3.8916
11.5 | 0.56685 | 0.14568 | -0.035093 | 3.8911
12 | 0.58784 | 0.15106 | -0.036781 | 3.8913
12.5 | 0.60817 | 0.15639 | -0.038631 | 3.8889
13 | 0.62789 | 0.1617 | -0.040657 | 3.8831
13.5 | 0.64711 | 0.16702 | -0.042827 | 3.8745
14 | 0.66591 | 0.17235 | -0.04511 | 3.8638
14.5 | 0.6844 | 0.1777 | -0.047493 | 3.8515
15 | 0.7027 | 0.18307 | -0.049992 | 3.8384
15.5 | 0.72084 | 0.18846 | -0.052649 | 3.825
16 | 0.73882 | 0.19384 | -0.055485 | 3.8115
16.5 | 0.75662 | 0.1992 | -0.058468 | 3.7982
17 | 0.77427 | 0.20456 | -0.061536 | 3.7851
17.5 | 0.79183 | 0.20991 | -0.064678 | 3.7722
18 | 0.80932 | 0.21525 | -0.067927 | 3.7599
18.5 | 0.82669 | 0.22056 | -0.071304 | 3.7482
19 | 0.84388 | 0.22579 | -0.074797 | 3.7375
19.5 | 0.86085 | 0.23091 | -0.07838 | 3.7281
20 | 0.8776 | 0.23593 | -0.082055 | 3.7198

## 3. Re 50k Mach 0.00 (3)
BIGFOIL.COM POLAR EXPORT
GA(PC)1_climb
GA(PC)1 climb flap |  |  |  | Cl Max: | 1.748 | at alpha= | 18.5 | deg
JavaFoil+Calcfoil stall+Eppler ext transition |  |  |  | L/D Max: | 31.091 | at alpha= | 5.5 | deg
Re: | 50000 |  |  | Cd Min: | 0.02322 | at alpha= | 1 | deg
Mach: | 0 |  |  | Cl=0 at alpha= | -2.6569 | deg
|  |  |  | @ Cl=0.1, Cd= | 0.03092
|  |  |  | @ Cl=0.4, Cd= | 0.023482
|  |  |  | @ Cl=0.6, Cd= | 0.024353
alpha (deg) | Cl | Cd | Cm | Cl/Cd
-20 | -1.134 | 0.25406 | -0.014 | -4.464
-19.5 | -1.13 | 0.24853 | -0.014 | -4.547
-19 | -1.124 | 0.22576 | -0.014 | -4.981
-18.5 | -1.117 | 0.21528 | -0.014 | -5.19
-18 | -1.108 | 0.20541 | -0.014 | -5.396
-17.5 | -1.097 | 0.19898 | -0.015 | -5.513
-17 | -1.084 | 0.18842 | -0.015 | -5.753
-16.5 | -1.069 | 0.17633 | -0.015 | -6.06
-16 | -1.052 | 0.1662 | -0.015 | -6.327
-15.5 | -1.032 | 0.16204 | -0.016 | -6.369
-15 | -1.011 | 0.15044 | -0.016 | -6.718
-14.5 | -0.987 | 0.14002 | -0.016 | -7.05
-14 | -0.962 | 0.13536 | -0.016 | -7.105
-13.5 | -0.934 | 0.12633 | -0.017 | -7.393
-13 | -0.904 | 0.11912 | -0.017 | -7.59
-12.5 | -0.873 | 0.11351 | -0.017 | -7.688
-12 | -0.839 | 0.1064 | -0.017 | -7.889
-11.5 | -0.804 | 0.10069 | -0.017 | -7.987
-11 | -0.768 | 0.09459 | -0.018 | -8.119
-10.5 | -0.73 | 0.08914 | -0.018 | -8.19
-10 | -0.69 | 0.08419 | -0.019 | -8.194
-9.5 | -0.648 | 0.08021 | -0.019 | -8.081
-9 | -0.606 | 0.07447 | -0.019 | -8.136
-8.5 | -0.562 | 0.07002 | -0.02 | -8.029
-8 | -0.518 | 0.06678 | -0.02 | -7.75
-7.5 | -0.472 | 0.06298 | -0.02 | -7.497
-7 | -0.426 | 0.05923 | -0.021 | -7.191
-6.5 | -0.379 | 0.05467 | -0.022 | -6.93
-6 | -0.331 | 0.05093 | -0.022 | -6.497
-5.5 | -0.283 | 0.0482 | -0.023 | -5.862
-5 | -0.234 | 0.04582 | -0.023 | -5.102
-4.5 | -0.185 | 0.04636 | -0.024 | -3.983
-4 | -0.135 | 0.04457 | -0.024 | -3.028
-3.5 | -0.085 | 0.04284 | -0.025 | -1.985
-3 | -0.035 | 0.04128 | -0.025 | -0.84
-2.5 | 0.016 | 0.03983 | -0.026 | 0.402
-2 | 0.068 | 0.03695 | -0.029 | 1.835
-1.5 | 0.138 | 0.02376 | -0.041 | 5.799
-1 | 0.197 | 0.02372 | -0.042 | 8.325
-0.5 | 0.257 | 0.02377 | -0.042 | 10.812
0 | 0.328 | 0.02338 | -0.043 | 14.038
0.5 | 0.389 | 0.02354 | -0.043 | 16.533
1 | 0.45 | 0.02322 | -0.043 | 19.361
1.5 | 0.509 | 0.02361 | -0.043 | 21.58
2 | 0.569 | 0.02408 | -0.043 | 23.624
2.5 | 0.628 | 0.0246 | -0.044 | 25.517
3 | 0.686 | 0.02526 | -0.044 | 27.149
3.5 | 0.742 | 0.02598 | -0.044 | 28.558
4 | 0.798 | 0.02686 | -0.044 | 29.702
4.5 | 0.85 | 0.02794 | -0.044 | 30.433
5 | 0.903 | 0.02913 | -0.044 | 30.99
5.5 | 0.952 | 0.03062 | -0.044 | 31.091
6 | 0.998 | 0.03259 | -0.044 | 30.63
6.5 | 1.032 | 0.03594 | -0.043 | 28.717
7 | 1.075 | 0.03891 | -0.043 | 27.619
7.5 | 1.115 | 0.04237 | -0.043 | 26.323
8 | 1.158 | 0.04563 | -0.042 | 25.376
8.5 | 1.187 | 0.05098 | -0.041 | 23.282
9 | 1.231 | 0.05472 | -0.041 | 22.49
9.5 | 1.273 | 0.05827 | -0.041 | 21.849
10 | 1.308 | 0.06353 | -0.041 | 20.59
10.5 | 1.344 | 0.06856 | -0.04 | 19.606
11 | 1.383 | 0.07307 | -0.04 | 18.929
11.5 | 1.422 | 0.07747 | -0.041 | 18.352
12 | 1.454 | 0.08329 | -0.04 | 17.459
12.5 | 1.512 | 0.08325 | -0.042 | 18.16
13 | 1.537 | 0.09067 | -0.041 | 16.953
13.5 | 1.561 | 0.09909 | -0.041 | 15.751
14 | 1.589 | 0.10573 | -0.041 | 15.031
14.5 | 1.616 | 0.11292 | -0.04 | 14.311
15 | 1.639 | 0.12151 | -0.04 | 13.488
15.5 | 1.66 | 0.13038 | -0.039 | 12.728
16 | 1.681 | 0.13828 | -0.039 | 12.158
16.5 | 1.703 | 0.1458 | -0.039 | 11.677
17 | 1.721 | 0.15496 | -0.039 | 11.108
17.5 | 1.732 | 0.16577 | -0.039 | 10.447
18 | 1.742 | 0.17789 | -0.038 | 9.791
18.5 | 1.748 | 0.18813 | -0.037 | 9.291
19 | 1.742 | 0.20214 | -0.036 | 8.618
19.5 | 1.734 | 0.21514 | -0.034 | 8.06
20 | 1.729 | 0.22831 | -0.034 | 7.574

## 4. Re 50k Mach 0.10 (1)
BIGFOIL.COM POLAR EXPORT
GA(PC)1_climb
GA(PC)1 climb flap |  |  |  | Cl Max: | 0.8481 | at alpha= | 6 | deg
XFOIL ncrit=9 |  |  |  | L/D Max: | 22.1203 | at alpha= | 3.5 | deg
Re: | 50000 |  |  | Cd Min: | 0.03135 | at alpha= | 1.5 | deg
Mach: | 0.1 |  |  | Cl=0 at alpha= | -1.6435 | deg
|  |  |  | @ Cl=0.1, Cd= | 0.035681
|  |  |  | @ Cl=0.4, Cd= | 0.033592
|  |  |  | @ Cl=0.6, Cd= | 0.09037
alpha (deg) | Cl | Cd | Cm | Cl/Cd
-20 | -0.6046 | 0.23348 | 0.0293 | -2.5895
-19.5 | -0.5923 | 0.23064 | 0.0246 | -2.5681
-19 | -0.579 | 0.22571 | 0.0203 | -2.5652
-18.5 | -0.5514 | 0.21683 | 0.0186 | -2.543
-18 | -0.5404 | 0.21386 | 0.0143 | -2.5269
-17.5 | -0.5254 | 0.20773 | 0.0107 | -2.5292
-17 | -0.4989 | 0.19986 | 0.009 | -2.4962
-16.5 | -0.4993 | 0.19923 | 0.0042 | -2.5061
-16 | -0.471 | 0.18911 | 0.0026 | -2.4906
-15.5 | -0.4519 | 0.18332 | 0.0004 | -2.4651
-15 | -0.4603 | 0.18174 | -0.0041 | -2.5327
-14.5 | -0.4191 | 0.17093 | -0.0043 | -2.4519
-14 | -0.4506 | 0.17356 | -0.0096 | -2.5962
-13.5 | -0.3907 | 0.15921 | -0.0085 | -2.454
-12.5 | -0.3652 | 0.14747 | -0.0118 | -2.4764
-12 | -0.3648 | 0.14222 | -0.0138 | -2.565
-11.5 | -0.3831 | 0.14021 | -0.016 | -2.7323
-11 | -0.3317 | 0.12984 | -0.0149 | -2.5547
-10.5 | -0.3186 | 0.12378 | -0.0152 | -2.5739
-10 | -0.3072 | 0.11812 | -0.015 | -2.6007
-9.5 | -0.3008 | 0.11299 | -0.0144 | -2.6622
-9 | -0.2991 | 0.10787 | -0.013 | -2.7728
-8.5 | -0.3036 | 0.10462 | -0.0098 | -2.9019
-8 | -0.2593 | 0.09816 | -0.007 | -2.6416
-7.5 | -0.2404 | 0.09481 | -0.0022 | -2.5356
-7 | -0.19 | 0.08941 | 0.0001 | -2.125
-6.5 | -0.1483 | 0.08511 | 0.0024 | -1.7425
-5.5 | -0.5889 | 0.05831 | -0.0045 | -10.0995
-5 | -0.571 | 0.05208 | -0.0038 | -10.9639
-4.5 | -0.5403 | 0.04788 | -0.0034 | -11.2845
-4 | -0.5049 | 0.04468 | -0.0029 | -11.3004
-3.5 | -0.4672 | 0.04171 | -0.0026 | -11.2012
-3 | -0.3835 | 0.03959 | -0.0099 | -9.6868
-2.5 | -0.2862 | 0.03813 | -0.0188 | -7.5059
-2 | -0.1921 | 0.03734 | -0.0256 | -5.1446
-1 | 0.3468 | 0.03428 | -0.0773 | 10.1167
-0.5 | 0.428 | 0.03323 | -0.0806 | 12.8799
0 | 0.4878 | 0.03243 | -0.0795 | 15.0416
0.5 | 0.5368 | 0.03184 | -0.0762 | 16.8593
1 | 0.5812 | 0.0314 | -0.0721 | 18.5096
1.5 | 0.623 | 0.03135 | -0.0681 | 19.8724
2 | 0.6626 | 0.03179 | -0.0642 | 20.843
2.5 | 0.7062 | 0.03217 | -0.061 | 21.9521
3 | 0.7365 | 0.03373 | -0.0573 | 21.8352
3.5 | 0.772 | 0.0349 | -0.0539 | 22.1203
4 | 0.8036 | 0.03645 | -0.0503 | 22.0466
4.5 | 0.8272 | 0.03854 | -0.046 | 21.4634
5 | 0.8338 | 0.0417 | -0.0402 | 19.9952
5.5 | 0.822 | 0.04578 | -0.0328 | 17.9554
6 | 0.8481 | 0.0476 | -0.0284 | 17.8172
6.5 | 0.5508 | 0.07021 | -0.0095 | 7.845
7 | 0.5113 | 0.08105 | -0.0118 | 6.3085
7.5 | 0.498 | 0.09037 | -0.0149 | 5.5107

## 5. Re 50k Mach 0.10 (2)
BIGFOIL.COM POLAR EXPORT
GA(PC)1_climb
GA(PC)1 climb flap |  |  |  | Cl Max: | 1.733 | at alpha= | 18.5 | deg
JavaFoil+Calcfoil stall+Eppler ext transition |  |  |  | L/D Max: | 30.982 | at alpha= | 5.5 | deg
Re: | 50000 |  |  | Cd Min: | 0.02328 | at alpha= | 1 | deg
Mach: | 0.1 |  |  | Cl=0 at alpha= | -2.6569 | deg
|  |  |  | @ Cl=0.1, Cd= | 0.031145
|  |  |  | @ Cl=0.4, Cd= | 0.023553
|  |  |  | @ Cl=0.6, Cd= | 0.024436
alpha (deg) | Cl | Cd | Cm | Cl/Cd
-20 | -1.107 | 0.26986 | -0.013 | -4.104
-19.5 | -1.107 | 0.24979 | -0.014 | -4.43
-19 | -1.104 | 0.2324 | -0.014 | -4.75
-18.5 | -1.099 | 0.22822 | -0.014 | -4.815
-18 | -1.092 | 0.21692 | -0.015 | -5.035
-17.5 | -1.083 | 0.19919 | -0.015 | -5.435
-17 | -1.072 | 0.1886 | -0.015 | -5.683
-16.5 | -1.059 | 0.18253 | -0.015 | -5.801
-16 | -1.043 | 0.17363 | -0.015 | -6.008
-15.5 | -1.025 | 0.16133 | -0.016 | -6.354
-15 | -1.005 | 0.15329 | -0.016 | -6.558
-14.5 | -0.983 | 0.14442 | -0.016 | -6.807
-14 | -0.959 | 0.13491 | -0.016 | -7.106
-13.5 | -0.932 | 0.12708 | -0.017 | -7.336
-13 | -0.903 | 0.12186 | -0.017 | -7.412
-12.5 | -0.872 | 0.11464 | -0.017 | -7.61
-12 | -0.84 | 0.10847 | -0.017 | -7.743
-11.5 | -0.805 | 0.10242 | -0.018 | -7.862
-11 | -0.769 | 0.09614 | -0.018 | -8.002
-10.5 | -0.732 | 0.08904 | -0.018 | -8.216
-10 | -0.691 | 0.08408 | -0.019 | -8.224
-9.5 | -0.65 | 0.0801 | -0.019 | -8.12
-9 | -0.608 | 0.0753 | -0.019 | -8.073
-8.5 | -0.564 | 0.07075 | -0.02 | -7.975
-8 | -0.52 | 0.06684 | -0.02 | -7.775
-7.5 | -0.474 | 0.06309 | -0.021 | -7.516
-7 | -0.428 | 0.05932 | -0.021 | -7.213
-6.5 | -0.381 | 0.05504 | -0.022 | -6.914
-6 | -0.332 | 0.05092 | -0.022 | -6.53
-5.5 | -0.284 | 0.04848 | -0.023 | -5.856
-5 | -0.235 | 0.04865 | -0.023 | -4.828
-4.5 | -0.185 | 0.04647 | -0.024 | -3.991
-4 | -0.136 | 0.04459 | -0.024 | -3.042
-3.5 | -0.085 | 0.04297 | -0.025 | -1.988
-3 | -0.035 | 0.04122 | -0.026 | -0.846
-2.5 | 0.016 | 0.03994 | -0.026 | 0.402
-2 | 0.068 | 0.03733 | -0.029 | 1.822
-1.5 | 0.138 | 0.0238 | -0.041 | 5.817
-1 | 0.198 | 0.0238 | -0.042 | 8.341
-0.5 | 0.258 | 0.02387 | -0.042 | 10.821
0 | 0.33 | 0.02344 | -0.043 | 14.068
0.5 | 0.391 | 0.0236 | -0.043 | 16.568
1 | 0.452 | 0.02328 | -0.043 | 19.401
1.5 | 0.512 | 0.02368 | -0.043 | 21.615
2 | 0.572 | 0.02418 | -0.043 | 23.635
2.5 | 0.631 | 0.02472 | -0.044 | 25.515
3 | 0.688 | 0.02537 | -0.044 | 27.133
3.5 | 0.745 | 0.02611 | -0.044 | 28.542
4 | 0.8 | 0.02704 | -0.044 | 29.605
4.5 | 0.854 | 0.02812 | -0.044 | 30.358
5 | 0.906 | 0.02939 | -0.044 | 30.82
5.5 | 0.956 | 0.03086 | -0.045 | 30.982
6 | 0.999 | 0.03317 | -0.044 | 30.104
6.5 | 1.034 | 0.0366 | -0.043 | 28.245
7 | 1.076 | 0.03965 | -0.043 | 27.137
7.5 | 1.119 | 0.04288 | -0.043 | 26.101
8 | 1.155 | 0.04712 | -0.042 | 24.52
8.5 | 1.191 | 0.05154 | -0.041 | 23.119
9 | 1.235 | 0.05531 | -0.041 | 22.328
9.5 | 1.274 | 0.0595 | -0.041 | 21.415
10 | 1.312 | 0.0644 | -0.041 | 20.368
10.5 | 1.347 | 0.0695 | -0.04 | 19.387
11 | 1.386 | 0.07411 | -0.04 | 18.701
11.5 | 1.424 | 0.07867 | -0.041 | 18.105
12 | 1.455 | 0.08516 | -0.04 | 17.084
12.5 | 1.513 | 0.08475 | -0.042 | 17.856
13 | 1.536 | 0.09289 | -0.041 | 16.54
13.5 | 1.562 | 0.10059 | -0.041 | 15.527
14 | 1.59 | 0.1079 | -0.041 | 14.734
14.5 | 1.615 | 0.1151 | -0.04 | 14.034
15 | 1.638 | 0.12393 | -0.04 | 13.215
15.5 | 1.659 | 0.13206 | -0.04 | 12.563
16 | 1.681 | 0.14033 | -0.04 | 11.976
16.5 | 1.705 | 0.14689 | -0.04 | 11.605
17 | 1.712 | 0.1584 | -0.039 | 10.811
17.5 | 1.728 | 0.16751 | -0.039 | 10.316
18 | 1.729 | 0.18228 | -0.037 | 9.484
18.5 | 1.733 | 0.19379 | -0.037 | 8.942
19 | 1.73 | 0.20559 | -0.036 | 8.415
19.5 | 1.712 | 0.21952 | -0.032 | 7.798
20 | 1.713 | 0.23133 | -0.034 | 7.406

## 6. Re 50k Mach 0.25 (1)
BIGFOIL.COM POLAR EXPORT
GA(PC)1_climb
GA(PC)1 climb flap |  |  |  | Cl Max: | 0.8815 | at alpha= | 20 | deg
XFOIL ncrit=9 |  |  |  | L/D Max: | 20.9527 | at alpha= | 2.5 | deg
Re: | 50000 |  |  | Cd Min: | 0.03187 | at alpha= | 1 | deg
Mach: | 0.25 |  |  | Cl=0 at alpha= | -1.8596 | deg
|  |  |  | @ Cl=0.1, Cd= | 0.036659
|  |  |  | @ Cl=0.4, Cd= | 0.034077
|  |  |  | @ Cl=0.6, Cd= | 0.031875
alpha (deg) | Cl | Cd | Cm | Cl/Cd
-20 | -0.6111 | 0.23784 | 0.0303 | -2.5694
-19.5 | -0.6057 | 0.23861 | 0.0243 | -2.5385
-19 | -0.5776 | 0.22739 | 0.022 | -2.5401
-18.5 | -0.5545 | 0.22046 | 0.0193 | -2.5152
-18 | -0.5521 | 0.22112 | 0.0136 | -2.4968
-17.5 | -0.5212 | 0.20955 | 0.0118 | -2.4872
-17 | -0.4995 | 0.20319 | 0.0091 | -2.4583
-16.5 | -0.5122 | 0.20683 | 0.0032 | -2.4764
-16 | -0.4653 | 0.19133 | 0.0029 | -2.4319
-15.5 | -0.4554 | 0.18785 | -0.0005 | -2.4243
-15 | -0.4403 | 0.18108 | -0.0034 | -2.4315
-14.5 | -0.4138 | 0.17362 | -0.0049 | -2.3834
-14 | -0.4251 | 0.17224 | -0.009 | -2.4681
-13.5 | -0.3831 | 0.16177 | -0.0092 | -2.3682
-13 | -0.3914 | 0.15862 | -0.0125 | -2.4675
-12.5 | -0.3575 | 0.15025 | -0.0128 | -2.3794
-12 | -0.3447 | 0.14388 | -0.0142 | -2.3957
-11.5 | -0.3691 | 0.14228 | -0.0169 | -2.5942
-11 | -0.3276 | 0.13322 | -0.0163 | -2.4591
-10.5 | -0.3069 | 0.12643 | -0.0163 | -2.4274
-10 | -0.297 | 0.12091 | -0.0161 | -2.4564
-9.5 | -0.3102 | 0.11744 | -0.0156 | -2.6413
-9 | -0.272 | 0.10955 | -0.0142 | -2.4829
-8 | -0.2403 | 0.10007 | -0.0085 | -2.4013
-7.5 | -0.231 | 0.09728 | -0.0032 | -2.3746
-7 | -0.1887 | 0.09215 | -0.0001 | -2.0477
-6.5 | -0.1469 | 0.08733 | 0.0021 | -1.6821
-5.5 | -0.5814 | 0.06428 | -0.0029 | -9.0448
-5 | -0.5812 | 0.05716 | -0.0028 | -10.1679
-4.5 | -0.5606 | 0.05182 | -0.0029 | -10.8182
-4 | -0.5291 | 0.04788 | -0.0023 | -11.0505
-3.5 | -0.4801 | 0.04478 | -0.0042 | -10.7213
-3 | -0.381 | 0.0416 | -0.0141 | -9.1587
-2.5 | -0.2851 | 0.03986 | -0.0222 | -7.1525
-1 | 0.3827 | 0.03431 | -0.0824 | 11.1542
-0.5 | 0.454 | 0.03335 | -0.083 | 13.6132
0 | 0.509 | 0.03262 | -0.0804 | 15.6039
0.5 | 0.5569 | 0.03207 | -0.0764 | 17.3651
1 | 0.6011 | 0.03187 | -0.0721 | 18.861
1.5 | 0.6416 | 0.03222 | -0.068 | 19.9131
2 | 0.6766 | 0.03335 | -0.0641 | 20.2879
2.5 | 0.717 | 0.03422 | -0.0606 | 20.9527
3 | 0.7428 | 0.03624 | -0.0564 | 20.4967
3.5 | 0.7692 | 0.03819 | -0.0521 | 20.1414
4 | 0.7864 | 0.04074 | -0.0471 | 19.3029
4.5 | 0.7898 | 0.04409 | -0.0409 | 17.9134
5 | 0.8004 | 0.0469 | -0.0351 | 17.0661
5.5 | 0.565 | 0.06226 | -0.0136 | 9.0748
6 | 0.5749 | 0.06536 | -0.009 | 8.7959
6.5 | 0.4881 | 0.07793 | -0.0089 | 6.2633
7 | 0.4724 | 0.08652 | -0.0111 | 5.46
7.5 | 0.4768 | 0.09472 | -0.0139 | 5.0338
9 | 0.4451 | 0.12071 | -0.0257 | 3.6873
9.5 | 0.4633 | 0.12608 | -0.0268 | 3.6747
10 | 0.4825 | 0.13165 | -0.028 | 3.665
10.5 | 0.5027 | 0.1374 | -0.0295 | 3.6587
11 | 0.5278 | 0.14389 | -0.0314 | 3.6681
11.5 | 0.57 | 0.15245 | -0.0336 | 3.7389
12 | 0.5898 | 0.15782 | -0.0351 | 3.7372
12.5 | 0.5937 | 0.16158 | -0.0369 | 3.6743
13 | 0.6066 | 0.16693 | -0.0392 | 3.6339
13.5 | 0.6279 | 0.17341 | -0.0416 | 3.6209
14 | 0.6706 | 0.18349 | -0.0436 | 3.6547
14.5 | 0.6832 | 0.18746 | -0.046 | 3.6445
15 | 0.6875 | 0.19117 | -0.0496 | 3.5963
15.5 | 0.7083 | 0.19805 | -0.0526 | 3.5764
16 | 0.7488 | 0.20844 | -0.0543 | 3.5924
16.5 | 0.7451 | 0.20954 | -0.0592 | 3.5559
17 | 0.7756 | 0.21911 | -0.0618 | 3.5398
17.5 | 0.788 | 0.22254 | -0.0658 | 3.5409
18 | 0.8049 | 0.22908 | -0.0699 | 3.5136
18.5 | 0.8288 | 0.23563 | -0.073 | 3.5174
19 | 0.842 | 0.24112 | -0.0778 | 3.492
19.5 | 0.8653 | 0.24763 | -0.0811 | 3.4943
20 | 0.8815 | 0.25401 | -0.0857 | 3.4703

## 7. Re 50k Mach 0.25 (2)
BIGFOIL.COM POLAR EXPORT
GA(PC)1_climb
GA(PC)1 climb flap |  |  |  | Cl Max: | 1.655 | at alpha= | 16.5 | deg
JavaFoil+Calcfoil stall+Eppler ext transition |  |  |  | L/D Max: | 29.994 | at alpha= | 5 | deg
Re: | 50000 |  |  | Cd Min: | 0.02372 | at alpha= | 1 | deg
Mach: | 0.25 |  |  | Cl=0 at alpha= | -2.6538 | deg
|  |  |  | @ Cl=0.1, Cd= | 0.032806
|  |  |  | @ Cl=0.4, Cd= | 0.024046
|  |  |  | @ Cl=0.6, Cd= | 0.024867
alpha (deg) | Cl | Cd | Cm | Cl/Cd
-20 | -0.874 | 0.31838 | -0.013 | -2.745
-19.5 | -0.897 | 0.31035 | -0.013 | -2.891
-19 | -0.918 | 0.28296 | -0.014 | -3.243
-18.5 | -0.935 | 0.27019 | -0.014 | -3.46
-18 | -0.948 | 0.24807 | -0.014 | -3.822
-17.5 | -0.959 | 0.38248 | -0.015 | -2.508
-17 | -0.965 | 0.21544 | -0.015 | -4.48
-16.5 | -0.968 | 0.20393 | -0.015 | -4.748
-16 | -0.968 | 0.18986 | -0.015 | -5.097
-15.5 | -0.964 | 0.18162 | -0.016 | -5.306
-15 | -0.956 | 0.16663 | -0.016 | -5.735
-14.5 | -0.944 | 0.16313 | -0.016 | -5.788
-14 | -0.929 | 0.14531 | -0.017 | -6.394
-13.5 | -0.911 | 0.14022 | -0.017 | -6.498
-13 | -0.889 | 0.13036 | -0.017 | -6.821
-12.5 | -0.865 | 0.12409 | -0.017 | -6.967
-12 | -0.837 | 0.11465 | -0.018 | -7.296
-11.5 | -0.807 | 0.10752 | -0.018 | -7.502
-11 | -0.773 | 0.09949 | -0.018 | -7.774
-10.5 | -0.738 | 0.09399 | -0.019 | -7.851
-10 | -0.7 | 0.08865 | -0.019 | -7.897
-9.5 | -0.659 | 0.08288 | -0.019 | -7.956
-9 | -0.618 | 0.0784 | -0.02 | -7.878
-8.5 | -0.575 | 0.07267 | -0.02 | -7.908
-8 | -0.53 | 0.06892 | -0.021 | -7.69
-7.5 | -0.484 | 0.06481 | -0.021 | -7.472
-7 | -0.437 | 0.06094 | -0.021 | -7.176
-6.5 | -0.39 | 0.05537 | -0.022 | -7.034
-6 | -0.34 | 0.05217 | -0.023 | -6.526
-5.5 | -0.291 | 0.05208 | -0.023 | -5.586
-5 | -0.241 | 0.04946 | -0.023 | -4.866
-4.5 | -0.19 | 0.0473 | -0.024 | -4.019
-4 | -0.139 | 0.04532 | -0.025 | -3.069
-3.5 | -0.088 | 0.04354 | -0.025 | -2.013
-3 | -0.036 | 0.04183 | -0.026 | -0.856
-2.5 | 0.016 | 0.04039 | -0.027 | 0.408
-2 | 0.069 | 0.03924 | -0.028 | 1.762
-1.5 | 0.142 | 0.02409 | -0.043 | 5.903
-1 | 0.204 | 0.02416 | -0.043 | 8.435
-0.5 | 0.265 | 0.02478 | -0.043 | 10.703
0 | 0.338 | 0.02381 | -0.044 | 14.203
0.5 | 0.401 | 0.02405 | -0.044 | 16.667
1 | 0.463 | 0.02372 | -0.044 | 19.522
1.5 | 0.525 | 0.02418 | -0.044 | 21.698
2 | 0.586 | 0.02472 | -0.044 | 23.693
2.5 | 0.646 | 0.02535 | -0.045 | 25.471
3 | 0.704 | 0.02608 | -0.045 | 27.005
3.5 | 0.762 | 0.02699 | -0.045 | 28.217
4 | 0.817 | 0.02807 | -0.045 | 29.091
4.5 | 0.871 | 0.02928 | -0.045 | 29.755
5 | 0.924 | 0.03079 | -0.045 | 29.994
5.5 | 0.968 | 0.03302 | -0.045 | 29.322
6 | 1.007 | 0.03622 | -0.044 | 27.796
6.5 | 1.05 | 0.03926 | -0.044 | 26.751
7 | 1.085 | 0.0437 | -0.043 | 24.828
7.5 | 1.12 | 0.04841 | -0.042 | 23.143
8 | 1.166 | 0.05189 | -0.042 | 22.472
8.5 | 1.211 | 0.05523 | -0.042 | 21.936
9 | 1.249 | 0.0604 | -0.041 | 20.683
9.5 | 1.288 | 0.06506 | -0.041 | 19.801
10 | 1.325 | 0.07047 | -0.041 | 18.799
10.5 | 1.361 | 0.07577 | -0.04 | 17.964
11 | 1.4 | 0.08048 | -0.04 | 17.397
11.5 | 1.437 | 0.08552 | -0.041 | 16.807
12 | 1.488 | 0.08776 | -0.042 | 16.957
12.5 | 1.512 | 0.0954 | -0.042 | 15.849
13 | 1.539 | 0.10283 | -0.041 | 14.971
13.5 | 1.565 | 0.10975 | -0.041 | 14.256
14 | 1.588 | 0.11781 | -0.041 | 13.476
14.5 | 1.604 | 0.12798 | -0.04 | 12.532
15 | 1.616 | 0.13933 | -0.039 | 11.598
15.5 | 1.646 | 0.1438 | -0.041 | 11.445
16 | 1.649 | 0.15697 | -0.04 | 10.508
16.5 | 1.655 | 0.16806 | -0.039 | 9.849
17 | 1.648 | 0.18416 | -0.037 | 8.949
17.5 | 1.645 | 0.19606 | -0.035 | 8.39
18 | 1.643 | 0.20966 | -0.035 | 7.836
18.5 | 1.634 | 0.22289 | -0.034 | 7.331
19 | 1.607 | 0.23502 | -0.032 | 6.836
19.5 | 1.581 | 0.24937 | -0.032 | 6.341
20 | 1.548 | 0.26456 | -0.031 | 5.852

## 8. Re 50k Mach 0.50 (1)
BIGFOIL.COM POLAR EXPORT
GA(PC)1_climb
GA(PC)1 climb flap |  |  |  | Cl Max: | 0.9631 | at alpha= | 20 | deg
XFOIL ncrit=9 |  |  |  | L/D Max: | 15.4118 | at alpha= | 0.5 | deg
Re: | 50000 |  |  | Cd Min: | 0.03668 | at alpha= | -0.5 | deg
Mach: | 0.5 |  |  | Cl=0 at alpha= | -1.0298 | deg
|  |  |  | @ Cl=0.1, Cd= | 0.040437
|  |  |  | @ Cl=0.4, Cd= | 0.037658
|  |  |  | @ Cl=0.6, Cd= | 0.17695
alpha (deg) | Cl | Cd | Cm | Cl/Cd
-19.5 | -0.6261 | 0.25375 | 0.0309 | -2.4674
-19 | -0.6037 | 0.24751 | 0.0262 | -2.4391
-18.5 | -0.601 | 0.2515 | 0.0192 | -2.3897
-18 | -0.5567 | 0.23262 | 0.0178 | -2.3932
-17.5 | -0.5355 | 0.22693 | 0.0136 | -2.3598
-17 | -0.5268 | 0.22541 | 0.008 | -2.3371
-16.5 | -0.4876 | 0.21175 | 0.0063 | -2.3027
-16 | -0.4746 | 0.20879 | 0.0017 | -2.2731
-15.5 | -0.4477 | 0.19935 | -0.0013 | -2.2458
-15 | -0.4217 | 0.19194 | -0.0039 | -2.197
-14 | -0.3787 | 0.17844 | -0.0097 | -2.1223
-13.5 | -0.3819 | 0.17702 | -0.0136 | -2.1574
-13 | -0.339 | 0.16554 | -0.0146 | -2.0478
-12.5 | -0.333 | 0.16108 | -0.0174 | -2.0673
-12 | -0.3226 | 0.15688 | -0.0188 | -2.0563
-11.5 | -0.2841 | 0.14664 | -0.0197 | -1.9374
-11 | -0.2736 | 0.14109 | -0.021 | -1.9392
-10.5 | -0.2618 | 0.13562 | -0.0214 | -1.9304
-10 | -0.2453 | 0.12962 | -0.0213 | -1.8925
-9.5 | -0.2258 | 0.12348 | -0.0206 | -1.8286
-9 | -0.2184 | 0.11926 | -0.0186 | -1.8313
-8.5 | -0.1947 | 0.11305 | -0.0164 | -1.7222
-8 | -0.1866 | 0.10892 | -0.0126 | -1.7132
-7.5 | -0.1721 | 0.10528 | -0.0076 | -1.6347
-6.5 | -0.1617 | 0.10014 | 0.0047 | -1.6147
-6 | -0.1506 | 0.09701 | 0.0093 | -1.5524
-5.5 | -0.5043 | 0.08428 | -0.0044 | -5.9836
-5 | -0.553 | 0.07726 | -0.0028 | -7.1576
-4.5 | -0.561 | 0.07086 | -0.001 | -7.917
-4 | -0.5265 | 0.06195 | -0.0126 | -8.4988
-3.5 | -0.4577 | 0.05564 | -0.0207 | -8.2261
-3 | -0.3757 | 0.05066 | -0.0277 | -7.4161
-2.5 | -0.2894 | 0.04726 | -0.0332 | -6.1236
-2 | -0.1889 | 0.04434 | -0.0387 | -4.2603
-1.5 | -0.0898 | 0.04248 | -0.0419 | -2.1139
-1 | 0.0057 | 0.04131 | -0.0433 | 0.13798
-0.5 | 0.5056 | 0.03668 | -0.0855 | 13.7841
0 | 0.5542 | 0.03693 | -0.0811 | 15.0068
0.5 | 0.5895 | 0.03825 | -0.076 | 15.4118
1 | 0.6174 | 0.04025 | -0.0707 | 15.3391
1.5 | 0.636 | 0.04281 | -0.0649 | 14.8563
2 | 0.649 | 0.04572 | -0.0587 | 14.1951
2.5 | 0.6343 | 0.05004 | -0.0507 | 12.6759
3 | 0.5623 | 0.05695 | -0.0394 | 9.8736
3.5 | 0.5118 | 0.06275 | -0.0306 | 8.1562
4 | 0.4945 | 0.06714 | -0.0242 | 7.3652
4.5 | 0.4345 | 0.07365 | -0.0173 | 5.8995
5 | 0.4165 | 0.07808 | -0.0121 | 5.3343
5.5 | 0.4079 | 0.08254 | -0.0077 | 4.9418
6 | 0.3784 | 0.08813 | -0.0047 | 4.2937
6.5 | 0.3748 | 0.09423 | -0.0046 | 3.9775
7 | 0.3888 | 0.10093 | -0.0062 | 3.8522
8.5 | 0.3736 | 0.12294 | -0.0164 | 3.0389
9 | 0.4081 | 0.12985 | -0.0187 | 3.1429
9.5 | 0.4437 | 0.13695 | -0.021 | 3.2399
10 | 0.4815 | 0.14455 | -0.0235 | 3.331
10.5 | 0.4903 | 0.14814 | -0.0248 | 3.3097
11 | 0.5054 | 0.15318 | -0.027 | 3.2994
11.5 | 0.5289 | 0.15958 | -0.0298 | 3.3143
12 | 0.5655 | 0.16814 | -0.0327 | 3.3633
13 | 0.6125 | 0.18014 | -0.0386 | 3.4001
13.5 | 0.6312 | 0.18601 | -0.0422 | 3.3934
14 | 0.6601 | 0.19403 | -0.0457 | 3.4021
14.5 | 0.7078 | 0.20698 | -0.0485 | 3.4197
15 | 0.7101 | 0.20754 | -0.0531 | 3.4215
15.5 | 0.7319 | 0.21466 | -0.0575 | 3.4096
16.5 | 0.7802 | 0.22875 | -0.066 | 3.4107
17 | 0.8165 | 0.24099 | -0.0694 | 3.3881
17.5 | 0.8306 | 0.24406 | -0.0749 | 3.4033
18 | 0.8605 | 0.25492 | -0.0791 | 3.3756
18.5 | 0.8783 | 0.25925 | -0.0846 | 3.3878
19 | 0.9103 | 0.27173 | -0.0885 | 3.35
19.5 | 0.9244 | 0.27433 | -0.095 | 3.3697
20 | 0.9631 | 0.29122 | -0.0978 | 3.3071

## 9. Re 50k Mach 0.50 (2)
BIGFOIL.COM POLAR EXPORT
GA(PC)1_climb
GA(PC)1 climb flap |  |  |  | Cl Max: | 1.386 | at alpha= | 10.5 | deg
JavaFoil+Calcfoil stall+Eppler ext transition |  |  |  | L/D Max: | 25.924 | at alpha= | 3.5 | deg
Re: | 50000 |  |  | Cd Min: | 0.02565 | at alpha= | 0 | deg
Mach: | 0.5 |  |  | Cl=0 at alpha= | -2.6552 | deg
|  |  |  | @ Cl=0.1, Cd= | 0.041394
|  |  |  | @ Cl=0.4, Cd= | 0.025751
|  |  |  | @ Cl=0.6, Cd= | 0.026983
alpha (deg) | Cl | Cd | Cm | Cl/Cd
-20 | -0.983 | 0.45796 | -0.019 | -2.146
-19.5 | -0.955 | 0.44063 | -0.019 | -2.168
-19 | -0.928 | 0.43102 | -0.019 | -2.152
-18.5 | -0.9 | 0.44509 | -0.019 | -2.022
-18 | -0.873 | 0.41768 | -0.019 | -2.089
-17.5 | -0.845 | 0.4012 | -0.02 | -2.106
-17 | -0.817 | 0.40135 | -0.02 | -2.037
-16.5 | -0.788 | 0.42897 | -0.02 | -1.837
-16 | -0.76 | 0.41813 | -0.02 | -1.817
-15.5 | -0.732 | 0.41415 | -0.02 | -1.768
-15 | -0.704 | 0.37993 | -0.02 | -1.854
-14.5 | -0.675 | 0.32834 | -0.02 | -2.055
-14 | -0.646 | 0.30954 | -0.02 | -2.088
-13.5 | -0.618 | 0.29946 | -0.02 | -2.064
-13 | -0.59 | 0.30617 | -0.02 | -1.927
-12.5 | -0.562 | 0.28622 | -0.02 | -1.963
-12 | -0.534 | 0.28438 | -0.02 | -1.877
-11.5 | -0.504 | 0.27023 | -0.02 | -1.866
-11 | -0.476 | 0.25937 | -0.02 | -1.836
-10.5 | -0.448 | 0.22946 | -0.02 | -1.952
-10 | -0.419 | 0.19018 | -0.018 | -2.201
-9.5 | -0.581 | 0.12291 | -0.02 | -4.725
-9 | -0.596 | 0.10639 | -0.021 | -5.601
-8.5 | -0.58 | 0.09462 | -0.021 | -6.134
-8 | -0.551 | 0.08357 | -0.022 | -6.592
-7.5 | -0.513 | 0.07588 | -0.022 | -6.761
-7 | -0.47 | 0.07186 | -0.023 | -6.538
-6.5 | -0.422 | 0.06566 | -0.024 | -6.434
-6 | -0.372 | 0.06164 | -0.024 | -6.033
-5.5 | -0.319 | 0.0575 | -0.025 | -5.552
-5 | -0.265 | 0.05343 | -0.025 | -4.964
-4.5 | -0.21 | 0.05095 | -0.026 | -4.124
-4 | -0.154 | 0.0484 | -0.027 | -3.182
-3.5 | -0.097 | 0.04617 | -0.027 | -2.106
-3 | -0.04 | 0.04425 | -0.028 | -0.898
-2.5 | 0.018 | 0.04323 | -0.029 | 0.424
-2 | 0.077 | 0.04185 | -0.03 | 1.837
-1.5 | 0.136 | 0.04068 | -0.031 | 3.344
-1 | 0.197 | 0.03908 | -0.034 | 5.05
-0.5 | 0.296 | 0.02649 | -0.048 | 11.168
0 | 0.375 | 0.02565 | -0.049 | 14.617
0.5 | 0.444 | 0.02593 | -0.049 | 17.123
1 | 0.512 | 0.02648 | -0.049 | 19.342
1.5 | 0.579 | 0.02667 | -0.049 | 21.715
2 | 0.644 | 0.02764 | -0.049 | 23.303
2.5 | 0.706 | 0.02879 | -0.049 | 24.53
3 | 0.768 | 0.0301 | -0.049 | 25.514
3.5 | 0.827 | 0.03189 | -0.049 | 25.924
4 | 0.875 | 0.03462 | -0.048 | 25.283
4.5 | 0.923 | 0.0378 | -0.047 | 24.422
5 | 0.971 | 0.04142 | -0.047 | 23.434
5.5 | 1 | 0.04744 | -0.044 | 21.084
6 | 1.035 | 0.05326 | -0.042 | 19.426
6.5 | 1.094 | 0.05594 | -0.043 | 19.55
7 | 1.136 | 0.06092 | -0.042 | 18.651
7.5 | 1.186 | 0.06529 | -0.042 | 18.166
8 | 1.232 | 0.0706 | -0.042 | 17.445
8.5 | 1.274 | 0.07658 | -0.043 | 16.64
9 | 1.314 | 0.08333 | -0.043 | 15.767
9.5 | 1.346 | 0.08994 | -0.043 | 14.967
10 | 1.378 | 0.09751 | -0.044 | 14.136
10.5 | 1.386 | 0.10831 | -0.043 | 12.792
11 | 1.373 | 0.12252 | -0.042 | 11.204
11.5 | 1.333 | 0.13975 | -0.04 | 9.539
12 | 1.243 | 0.16082 | -0.038 | 7.729
12.5 | 0.859 | 0.20809 | -0.028 | 4.126
13 | 0.888 | 0.30777 | -0.03 | 2.885
13.5 | 0.918 | 0.33995 | -0.032 | 2.7
14 | 0.946 | 0.37898 | -0.033 | 2.495
14.5 | 0.977 | 0.40325 | -0.035 | 2.422
15 | 1.006 | 0.43171 | -0.037 | 2.331
15.5 | 1.034 | 0.43003 | -0.037 | 2.405

## 10. Re 100k Mach 0.00 (1)
BIGFOIL.COM POLAR EXPORT
GA(PC)1_climb
GA(PC)1 climb flap |  |  |  | Cl Max: | 1.2919 | at alpha= | 12 | deg
XFOIL ncrit=9 |  |  |  | L/D Max: | 39.0829 | at alpha= | 5.5 | deg
Re: | 100000 |  |  | Cd Min: | 0.01985 | at alpha= | 1 | deg
Mach: | 0 |  |  | Cl=0 at alpha= | -2.5875 | deg
|  |  |  | @ Cl=0.1, Cd= | 0.021377
|  |  |  | @ Cl=0.4, Cd= | 0.021296
|  |  |  | @ Cl=0.6, Cd= | 0.019872
alpha (deg) | Cl | Cd | Cm | Cl/Cd
-20 | -0.6045 | 0.22914 | 0.0286 | -2.6381
-19.5 | -0.596 | 0.22502 | 0.0226 | -2.6487
-19 | -0.57 | 0.21748 | 0.0211 | -2.6209
-18.5 | -0.5517 | 0.21189 | 0.0178 | -2.6037
-18 | -0.5527 | 0.20922 | 0.0106 | -2.6417
-17.5 | -0.5193 | 0.20006 | 0.0105 | -2.5957
-17 | -0.5011 | 0.19434 | 0.0075 | -2.5785
-16.5 | -0.5145 | 0.19255 | -0.0003 | -2.672
-16 | -0.4721 | 0.18217 | 0.0007 | -2.5915
-15.5 | -0.4549 | 0.17644 | -0.0019 | -2.5782
-15 | -0.4652 | 0.172 | -0.0084 | -2.7047
-14.5 | -0.4285 | 0.16379 | -0.0079 | -2.6162
-14 | -0.4169 | 0.15812 | -0.0107 | -2.6366
-13.5 | -0.4179 | 0.1515 | -0.0151 | -2.7584
-13 | -0.3906 | 0.14506 | -0.0152 | -2.6927
-12.5 | -0.4401 | 0.14025 | -0.026 | -3.138
-12 | -0.3787 | 0.13159 | -0.0209 | -2.8779
-11.5 | -0.3735 | 0.12573 | -0.0236 | -2.9707
-11 | -0.3744 | 0.11786 | -0.0267 | -3.1767
-10.5 | -0.3523 | 0.11208 | -0.0265 | -3.1433
-10 | -0.3816 | 0.10352 | -0.0326 | -3.6862
-9.5 | -0.3497 | 0.09863 | -0.0302 | -3.5456
-9 | -0.392 | 0.08947 | -0.0354 | -4.3814
-8.5 | -0.374 | 0.08498 | -0.0323 | -4.401
-8 | -0.5064 | 0.08043 | -0.0253 | -6.2962
-7.5 | -0.5781 | 0.07528 | -0.0174 | -7.6793
-7 | -0.5696 | 0.07124 | -0.012 | -7.9955
-6.5 | -0.5685 | 0.06494 | -0.0137 | -8.7542
-6 | -0.5296 | 0.045 | -0.0254 | -11.7689
-5 | -0.3767 | 0.03473 | -0.0365 | -10.8465
-4.5 | -0.3017 | 0.03158 | -0.0406 | -9.5535
-4 | -0.2231 | 0.02954 | -0.0448 | -7.5525
-3.5 | -0.1421 | 0.02743 | -0.0491 | -5.1805
-3 | -0.0608 | 0.02541 | -0.0524 | -2.3928
-2.5 | 0.0129 | 0.02348 | -0.0537 | 0.5494
-2 | 0.0749 | 0.02195 | -0.0529 | 3.4123
-1.5 | 0.1283 | 0.02073 | -0.0504 | 6.1891
-1 | 0.1468 | 0.02001 | -0.0395 | 7.3363
-0.5 | 0.1725 | 0.02145 | -0.0252 | 8.042
0 | 0.3323 | 0.02168 | -0.0359 | 15.3275
0.5 | 0.4804 | 0.02084 | -0.0509 | 23.0518
1 | 0.5906 | 0.01985 | -0.0611 | 29.7531
1.5 | 0.6341 | 0.01995 | -0.0589 | 31.7845
2 | 0.6772 | 0.02012 | -0.0567 | 33.6581
2.5 | 0.7202 | 0.02045 | -0.0547 | 35.2176
3 | 0.7633 | 0.02097 | -0.0528 | 36.3996
3.5 | 0.8065 | 0.0216 | -0.051 | 37.338
4 | 0.8494 | 0.02234 | -0.0492 | 38.0215
4.5 | 0.8916 | 0.02318 | -0.0473 | 38.4642
5 | 0.9331 | 0.02407 | -0.0453 | 38.7661
5.5 | 0.9759 | 0.02497 | -0.0435 | 39.0829
6 | 1.01 | 0.02595 | -0.0403 | 38.921
6.5 | 1.0452 | 0.02711 | -0.0373 | 38.554
7 | 1.083 | 0.02812 | -0.0347 | 38.5135
7.5 | 1.1061 | 0.02956 | -0.0299 | 37.4188
8 | 1.1412 | 0.03083 | -0.027 | 37.0159
8.5 | 1.1524 | 0.03234 | -0.0204 | 35.6339
9 | 1.1798 | 0.03381 | -0.0164 | 34.895
9.5 | 1.1755 | 0.03551 | -0.0078 | 33.1034
10 | 1.2161 | 0.03729 | -0.0063 | 32.612
10.5 | 1.228 | 0.04 | -0.0022 | 30.7
11 | 1.2677 | 0.04242 | -0.0016 | 29.8845
11.5 | 1.2748 | 0.04558 | 0.0023 | 27.9684
12 | 1.2919 | 0.04858 | 0.005 | 26.5932
12.5 | 1.2514 | 0.05437 | 0.0109 | 23.0164
13 | 1.2785 | 0.05704 | 0.0119 | 22.4141
13.5 | 0.7138 | 0.159 | -0.0314 | 4.4893
14 | 0.7124 | 0.16388 | -0.0346 | 4.3471
14.5 | 0.7023 | 0.17148 | -0.0399 | 4.0955
15.5 | 0.7342 | 0.18398 | -0.0459 | 3.9907
16 | 0.8053 | 0.19302 | -0.0432 | 4.1721
16.5 | 0.769 | 0.1964 | -0.0522 | 3.9155
17 | 0.8014 | 0.20464 | -0.0535 | 3.9161

## 11. Re 100k Mach 0.00 (2)
BIGFOIL.COM POLAR EXPORT
GA(PC)1_climb
GA(PC)1 climb flap |  |  |  | Cl Max: | 1.3158 | at alpha= | 12 | deg
NF |  |  |  | L/D Max: | 40.5414 | at alpha= | 5.5 | deg
Re: | 100000 |  |  | Cd Min: | 0.019589 | at alpha= | 1.5 | deg
Mach: | 0 |  |  | Cl=0 at alpha= | -2.5901 | deg
|  |  |  | @ Cl=0.1, Cd= | 0.021739
|  |  |  | @ Cl=0.4, Cd= | 0.021168
|  |  |  | @ Cl=0.6, Cd= | 0.0197
alpha (deg) | Cl | Cd | Cm | Cl/Cd
-20 | -0.42827 | 0.21299 | 0.0034068 | -2.0107
-19.5 | -0.41041 | 0.20841 | -0.00047551 | -1.9693
-19 | -0.39314 | 0.20384 | -0.0042058 | -1.9287
-18.5 | -0.37816 | 0.1993 | -0.0075471 | -1.8975
-18 | -0.36737 | 0.19478 | -0.01024 | -1.8861
-17.5 | -0.3616 | 0.19026 | -0.012178 | -1.9006
-17 | -0.36067 | 0.18571 | -0.013394 | -1.9421
-16.5 | -0.36449 | 0.18108 | -0.013915 | -2.0129
-16 | -0.37298 | 0.17632 | -0.013772 | -2.1153
-15.5 | -0.38382 | 0.1714 | -0.013304 | -2.2392
-15 | -0.39284 | 0.16634 | -0.01309 | -2.3617
-14.5 | -0.39762 | 0.16113 | -0.013461 | -2.4677
-14 | -0.39814 | 0.15577 | -0.014412 | -2.556
-13.5 | -0.39538 | 0.15021 | -0.015794 | -2.6322
-13 | -0.39045 | 0.14443 | -0.01744 | -2.7035
-12.5 | -0.38402 | 0.13841 | -0.019245 | -2.7745
-12 | -0.37612 | 0.13216 | -0.021227 | -2.846
-11.5 | -0.36674 | 0.12563 | -0.023486 | -2.9192
-11 | -0.35613 | 0.11877 | -0.026119 | -2.9985
-10.5 | -0.34557 | 0.1117 | -0.028993 | -3.0938
-10 | -0.33931 | 0.1048 | -0.031365 | -3.2378
-9.5 | -0.34498 | 0.098593 | -0.03192 | -3.499
-9 | -0.37088 | 0.093194 | -0.029881 | -3.9797
-8.5 | -0.42219 | 0.087182 | -0.026828 | -4.8426
-8 | -0.48485 | 0.079802 | -0.024724 | -6.0757
-7.5 | -0.51109 | 0.074648 | -0.021439 | -6.8467
-7 | -0.55553 | 0.068278 | -0.017515 | -8.1363
-6.5 | -0.59184 | 0.056411 | -0.016607 | -10.4916
-6 | -0.52941 | 0.045192 | -0.023942 | -11.7147
-5.5 | -0.47064 | 0.038499 | -0.027503 | -12.2246
-5 | -0.40457 | 0.03435 | -0.030648 | -11.7778
-4.5 | -0.32574 | 0.031499 | -0.035296 | -10.3411
-4 | -0.24145 | 0.029379 | -0.040378 | -8.2187
-3.5 | -0.15275 | 0.027628 | -0.045773 | -5.5289
-3 | -0.063172 | 0.025981 | -0.05092 | -2.4315
-2.5 | 0.013886 | 0.02433 | -0.053491 | 0.57074
-2 | 0.072564 | 0.022589 | -0.052685 | 3.2124
-1.5 | 0.12005 | 0.021118 | -0.049477 | 5.6848
-1 | 0.14128 | 0.019909 | -0.037638 | 7.0963
-0.5 | 0.22565 | 0.021194 | -0.031722 | 10.647
0 | 0.3997 | 0.02117 | -0.048304 | 18.881
0.5 | 0.5239 | 0.020334 | -0.05964 | 25.7646
1 | 0.59288 | 0.019718 | -0.062385 | 30.068
1.5 | 0.64355 | 0.019589 | -0.061776 | 32.8517
2 | 0.68901 | 0.019771 | -0.060025 | 34.85
2.5 | 0.73244 | 0.020121 | -0.057883 | 36.4021
3 | 0.77499 | 0.020577 | -0.055657 | 37.6638
3.5 | 0.81712 | 0.02111 | -0.053452 | 38.7078
4 | 0.85876 | 0.021733 | -0.051287 | 39.5146
4.5 | 0.89973 | 0.022449 | -0.049107 | 40.0789
5 | 0.93978 | 0.023248 | -0.046827 | 40.4245
5.5 | 0.97836 | 0.024132 | -0.044367 | 40.5414
6 | 1.0144 | 0.025112 | -0.041552 | 40.3951
6.5 | 1.0466 | 0.026183 | -0.038093 | 39.9706
7 | 1.0729 | 0.027311 | -0.03362 | 39.2842
7.5 | 1.0923 | 0.028449 | -0.027954 | 38.3949
8 | 1.1074 | 0.029602 | -0.02165 | 37.4085
8.5 | 1.1248 | 0.030875 | -0.015947 | 36.4299
9 | 1.1499 | 0.032397 | -0.011763 | 35.493
9.5 | 1.183 | 0.034234 | -0.0091383 | 34.5568
10 | 1.2202 | 0.036381 | -0.007563 | 33.5403
10.5 | 1.2551 | 0.038826 | -0.0063016 | 32.3253
11 | 1.2823 | 0.041553 | -0.0046484 | 30.8586
11.5 | 1.3036 | 0.044609 | -0.0022929 | 29.2233
12 | 1.3158 | 0.049319 | 0.00022154 | 26.6793
12.5 | 1.3069 | 0.056592 | 0.0015165 | 23.0932
13 | 1.2824 | 0.064116 | 0.0062193 | 20.0021
13.5 | 1.2731 | 0.061957 | 0.0080574 | 20.5482
14 | 0.69533 | 0.17114 | -0.031457 | 4.0628
14.5 | 0.69116 | 0.17222 | -0.038622 | 4.0132
15 | 0.71215 | 0.17731 | -0.040898 | 4.0165
15.5 | 0.72854 | 0.18205 | -0.043789 | 4.0018
16 | 0.74739 | 0.18511 | -0.04698 | 4.0375
16.5 | 0.76724 | 0.18844 | -0.050487 | 4.0715
17 | 0.78741 | 0.19253 | -0.054257 | 4.0898
17.5 | 0.80702 | 0.19723 | -0.058183 | 4.0919
18 | 0.82605 | 0.20221 | -0.062206 | 4.085
18.5 | 0.84481 | 0.20728 | -0.066314 | 4.0757
19 | 0.86329 | 0.21244 | -0.070511 | 4.0638
19.5 | 0.88117 | 0.21777 | -0.07479 | 4.0463
20 | 0.89807 | 0.22329 | -0.079114 | 4.0221

## 12. Re 100k Mach 0.00 (3)
BIGFOIL.COM POLAR EXPORT
GA(PC)1_climb
GA(PC)1 climb flap |  |  |  | Cl Max: | 1.788 | at alpha= | 18.5 | deg
JavaFoil+Calcfoil stall+Eppler ext transition |  |  |  | L/D Max: | 43.125 | at alpha= | 6.5 | deg
Re: | 100000 |  |  | Cd Min: | 0.01439 | at alpha= | 1 | deg
Mach: | 0 |  |  | Cl=0 at alpha= | -2.6583 | deg
|  |  |  | @ Cl=0.1, Cd= | 0.017898
|  |  |  | @ Cl=0.4, Cd= | 0.015671
|  |  |  | @ Cl=0.6, Cd= | 0.019428
alpha (deg) | Cl | Cd | Cm | Cl/Cd
-20 | -1.135 | 0.2241 | -0.014 | -5.066
-19.5 | -1.131 | 0.2108 | -0.014 | -5.366
-19 | -1.126 | 0.19732 | -0.014 | -5.704
-18.5 | -1.119 | 0.19345 | -0.015 | -5.783
-18 | -1.11 | 0.18238 | -0.015 | -6.085
-17.5 | -1.098 | 0.17267 | -0.015 | -6.359
-17 | -1.085 | 0.1619 | -0.015 | -6.702
-16.5 | -1.07 | 0.15392 | -0.015 | -6.949
-16 | -1.053 | 0.14837 | -0.016 | -7.096
-15.5 | -1.033 | 0.14168 | -0.016 | -7.291
-15 | -1.012 | 0.13046 | -0.016 | -7.755
-14.5 | -0.988 | 0.12449 | -0.017 | -7.939
-14 | -0.963 | 0.12018 | -0.017 | -8.012
-13.5 | -0.935 | 0.11321 | -0.017 | -8.261
-13 | -0.905 | 0.10658 | -0.017 | -8.49
-12.5 | -0.874 | 0.10128 | -0.017 | -8.626
-12 | -0.84 | 0.09389 | -0.018 | -8.949
-11.5 | -0.805 | 0.08845 | -0.018 | -9.098
-11 | -0.769 | 0.08335 | -0.018 | -9.223
-10.5 | -0.731 | 0.07832 | -0.019 | -9.335
-10 | -0.691 | 0.07432 | -0.019 | -9.295
-9.5 | -0.649 | 0.06997 | -0.019 | -9.273
-9 | -0.607 | 0.06524 | -0.02 | -9.302
-8.5 | -0.563 | 0.0612 | -0.021 | -9.204
-8 | -0.518 | 0.05786 | -0.021 | -8.959
-7.5 | -0.473 | 0.05439 | -0.021 | -8.697
-7 | -0.427 | 0.05122 | -0.022 | -8.334
-6.5 | -0.38 | 0.04908 | -0.023 | -7.745
-6 | -0.332 | 0.04654 | -0.023 | -7.132
-5.5 | -0.284 | 0.04397 | -0.024 | -6.453
-5 | -0.235 | 0.04171 | -0.024 | -5.63
-4.5 | -0.186 | 0.0393 | -0.025 | -4.729
-4 | -0.136 | 0.0376 | -0.026 | -3.612
-3.5 | -0.1 | 0.01845 | -0.04 | -5.406
-3 | -0.041 | 0.01822 | -0.04 | -2.232
-2.5 | 0.019 | 0.01805 | -0.041 | 1.036
-2 | 0.078 | 0.01781 | -0.041 | 4.392
-1.5 | 0.138 | 0.01805 | -0.042 | 7.639
-1 | 0.198 | 0.01791 | -0.042 | 11.035
-0.5 | 0.257 | 0.01784 | -0.042 | 14.423
0 | 0.331 | 0.01738 | -0.043 | 19.023
0.5 | 0.393 | 0.01584 | -0.043 | 24.784
1 | 0.453 | 0.01439 | -0.043 | 31.476
1.5 | 0.513 | 0.0189 | -0.043 | 27.175
2 | 0.574 | 0.01926 | -0.044 | 29.781
2.5 | 0.633 | 0.01964 | -0.044 | 32.238
3 | 0.693 | 0.02006 | -0.044 | 34.518
3.5 | 0.751 | 0.02051 | -0.045 | 36.633
4 | 0.81 | 0.0211 | -0.045 | 38.383
4.5 | 0.867 | 0.02171 | -0.045 | 39.955
5 | 0.924 | 0.02246 | -0.046 | 41.15
5.5 | 0.979 | 0.02324 | -0.046 | 42.139
6 | 1.033 | 0.02415 | -0.046 | 42.788
6.5 | 1.086 | 0.02517 | -0.046 | 43.125
7 | 1.135 | 0.02641 | -0.046 | 43
7.5 | 1.184 | 0.02796 | -0.047 | 42.349
8 | 1.233 | 0.02959 | -0.047 | 41.662
8.5 | 1.279 | 0.03133 | -0.047 | 40.814
9 | 1.321 | 0.03392 | -0.047 | 38.939
9.5 | 1.36 | 0.03658 | -0.047 | 37.166
10 | 1.391 | 0.04046 | -0.046 | 34.369
10.5 | 1.43 | 0.04372 | -0.046 | 32.702
11 | 1.467 | 0.04723 | -0.046 | 31.057
11.5 | 1.503 | 0.0509 | -0.046 | 29.531
12 | 1.535 | 0.05552 | -0.046 | 27.637
12.5 | 1.572 | 0.05987 | -0.046 | 26.25
13 | 1.594 | 0.06643 | -0.045 | 23.993
13.5 | 1.614 | 0.07359 | -0.045 | 21.93
14 | 1.64 | 0.07961 | -0.045 | 20.601
14.5 | 1.664 | 0.08634 | -0.044 | 19.269
15 | 1.681 | 0.09417 | -0.044 | 17.852
15.5 | 1.698 | 0.10232 | -0.043 | 16.597
16 | 1.716 | 0.11047 | -0.043 | 15.535
16.5 | 1.735 | 0.11724 | -0.043 | 14.796
17 | 1.753 | 0.12563 | -0.043 | 13.954
17.5 | 1.768 | 0.134 | -0.043 | 13.193
18 | 1.78 | 0.14279 | -0.042 | 12.468
18.5 | 1.788 | 0.15113 | -0.042 | 11.833
19 | 1.786 | 0.16269 | -0.042 | 10.979
19.5 | 1.778 | 0.17368 | -0.041 | 10.239
20 | 1.77 | 0.18377 | -0.041 | 9.634

## 13. Re 100k Mach 0.10 (1)
BIGFOIL.COM POLAR EXPORT
GA(PC)1_climb
GA(PC)1 climb flap |  |  |  | Cl Max: | 1.264 | at alpha= | 11.5 | deg
XFOIL ncrit=9 |  |  |  | L/D Max: | 38.75 | at alpha= | 5.5 | deg
Re: | 100000 |  |  | Cd Min: | 0.01976 | at alpha= | -1 | deg
Mach: | 0.1 |  |  | Cl=0 at alpha= | -2.5953 | deg
|  |  |  | @ Cl=0.1, Cd= | 0.021497
|  |  |  | @ Cl=0.4, Cd= | 0.021379
|  |  |  | @ Cl=0.6, Cd= | 0.019955
alpha (deg) | Cl | Cd | Cm | Cl/Cd
-20 | -0.6056 | 0.22991 | 0.0288 | -2.6341
-19.5 | -0.5961 | 0.22556 | 0.0229 | -2.6428
-19 | -0.5705 | 0.21815 | 0.0213 | -2.6152
-18.5 | -0.5522 | 0.21255 | 0.0179 | -2.598
-18 | -0.5517 | 0.20962 | 0.0109 | -2.6319
-17.5 | -0.519 | 0.20065 | 0.0106 | -2.5866
-17 | -0.5009 | 0.19492 | 0.0075 | -2.5698
-16.5 | -0.5119 | 0.19282 | 0 | -2.6548
-16 | -0.4711 | 0.18269 | 0.0007 | -2.5787
-15.5 | -0.4541 | 0.17698 | -0.002 | -2.5658
-15 | -0.4623 | 0.17243 | -0.0082 | -2.6811
-14.5 | -0.4266 | 0.16429 | -0.0079 | -2.5966
-14 | -0.4158 | 0.15868 | -0.0109 | -2.6204
-13.5 | -0.4148 | 0.15203 | -0.015 | -2.7284
-13 | -0.3881 | 0.14558 | -0.0153 | -2.6659
-12.5 | -0.4356 | 0.14091 | -0.0258 | -3.0913
-12 | -0.3752 | 0.13217 | -0.021 | -2.8388
-11.5 | -0.3729 | 0.12637 | -0.0241 | -2.9509
-11 | -0.3698 | 0.11853 | -0.0266 | -3.1199
-10.5 | -0.3485 | 0.1127 | -0.0265 | -3.0923
-10 | -0.3753 | 0.10435 | -0.0323 | -3.5966
-9.5 | -0.3449 | 0.09934 | -0.0302 | -3.4719
-9 | -0.3822 | 0.09058 | -0.0349 | -4.2195
-8.5 | -0.3661 | 0.0859 | -0.0321 | -4.2619
-8 | -0.5097 | 0.08162 | -0.0253 | -6.2448
-7.5 | -0.5644 | 0.0761 | -0.0181 | -7.4166
-7 | -0.5603 | 0.07224 | -0.0124 | -7.7561
-6.5 | -0.5624 | 0.0658 | -0.0142 | -8.5471
-6 | -0.5272 | 0.04577 | -0.0263 | -11.5185
-5.5 | -0.4522 | 0.03913 | -0.0326 | -11.5564
-5 | -0.3753 | 0.0351 | -0.0375 | -10.6923
-4.5 | -0.3004 | 0.03185 | -0.0415 | -9.4317
-4 | -0.2217 | 0.02972 | -0.0456 | -7.4596
-3.5 | -0.1415 | 0.02759 | -0.0497 | -5.1287
-3 | -0.0603 | 0.02555 | -0.0528 | -2.3601
-2.5 | 0.0142 | 0.02358 | -0.0541 | 0.60221
-2 | 0.0767 | 0.02201 | -0.0533 | 3.4848
-1.5 | 0.1312 | 0.02081 | -0.0508 | 6.3047
-1 | 0.1489 | 0.01976 | -0.0396 | 7.5354
-0.5 | 0.1738 | 0.02148 | -0.0257 | 8.0912
0 | 0.3355 | 0.02173 | -0.0362 | 15.4395
0.5 | 0.4807 | 0.02094 | -0.0506 | 22.9561
1 | 0.5946 | 0.01994 | -0.0612 | 29.8195
1.5 | 0.6381 | 0.02006 | -0.059 | 31.8096
2 | 0.6813 | 0.02026 | -0.0569 | 33.6278
2.5 | 0.725 | 0.0206 | -0.0548 | 35.1942
3 | 0.768 | 0.02114 | -0.0529 | 36.3292
3.5 | 0.8116 | 0.02179 | -0.0511 | 37.2464
4 | 0.8548 | 0.02255 | -0.0493 | 37.9069
4.5 | 0.8968 | 0.0234 | -0.0473 | 38.3248
5 | 0.9377 | 0.02433 | -0.0451 | 38.5409
5.5 | 0.9796 | 0.02528 | -0.0431 | 38.75
6 | 1.0158 | 0.02623 | -0.0401 | 38.7266
6.5 | 1.0489 | 0.02748 | -0.0368 | 38.1696
7 | 1.0884 | 0.0286 | -0.0343 | 38.0559
7.5 | 1.1095 | 0.02997 | -0.0292 | 37.0204
8 | 1.1395 | 0.03139 | -0.0254 | 36.3014
8.5 | 1.1543 | 0.03284 | -0.0193 | 35.1492
9 | 1.1731 | 0.03449 | -0.0139 | 34.0128
9.5 | 1.1736 | 0.03615 | -0.0061 | 32.4647
10 | 1.2063 | 0.03826 | -0.0038 | 31.529
10.5 | 1.2249 | 0.04089 | -0.0005 | 29.956
11 | 1.2506 | 0.04396 | 0.0015 | 28.4486
11.5 | 1.264 | 0.0469 | 0.0046 | 26.951
12 | 1.2571 | 0.05111 | 0.009 | 24.596
13 | 1.2089 | 0.06343 | 0.0141 | 19.0588
14.5 | 0.7017 | 0.17212 | -0.04 | 4.0768
15.5 | 0.7348 | 0.18465 | -0.046 | 3.9794
16 | 0.7968 | 0.19387 | -0.0444 | 4.11
16.5 | 0.7703 | 0.19715 | -0.0523 | 3.9072

## 14. Re 100k Mach 0.10 (2)
BIGFOIL.COM POLAR EXPORT
GA(PC)1_climb
GA(PC)1 climb flap |  |  |  | Cl Max: | 1.775 | at alpha= | 18.5 | deg
JavaFoil+Calcfoil stall+Eppler ext transition |  |  |  | L/D Max: | 42.848 | at alpha= | 6.5 | deg
Re: | 100000 |  |  | Cd Min: | 0.01441 | at alpha= | 1 | deg
Mach: | 0.1 |  |  | Cl=0 at alpha= | -2.6583 | deg
|  |  |  | @ Cl=0.1, Cd= | 0.017924
|  |  |  | @ Cl=0.4, Cd= | 0.015744
|  |  |  | @ Cl=0.6, Cd= | 0.019482
alpha (deg) | Cl | Cd | Cm | Cl/Cd
-20 | -1.108 | 0.22667 | -0.014 | -4.89
-19.5 | -1.108 | 0.21626 | -0.014 | -5.123
-19 | -1.105 | 0.20485 | -0.015 | -5.395
-18.5 | -1.1 | 0.19597 | -0.015 | -5.612
-18 | -1.093 | 0.18472 | -0.015 | -5.918
-17.5 | -1.084 | 0.17468 | -0.015 | -6.204
-17 | -1.073 | 0.16999 | -0.015 | -6.313
-16.5 | -1.06 | 0.15519 | -0.016 | -6.83
-16 | -1.044 | 0.14963 | -0.016 | -6.979
-15.5 | -1.026 | 0.14241 | -0.016 | -7.204
-15 | -1.006 | 0.1342 | -0.016 | -7.497
-14.5 | -0.984 | 0.12865 | -0.017 | -7.652
-14 | -0.96 | 0.12131 | -0.017 | -7.912
-13.5 | -0.933 | 0.11382 | -0.017 | -8.201
-13 | -0.904 | 0.10687 | -0.017 | -8.456
-12.5 | -0.873 | 0.10201 | -0.017 | -8.56
-12 | -0.84 | 0.09414 | -0.018 | -8.927
-11.5 | -0.806 | 0.08982 | -0.018 | -8.971
-11 | -0.77 | 0.08363 | -0.018 | -9.205
-10.5 | -0.733 | 0.07854 | -0.019 | -9.327
-10 | -0.692 | 0.0745 | -0.019 | -9.294
-9.5 | -0.652 | 0.0704 | -0.02 | -9.254
-9 | -0.609 | 0.06539 | -0.02 | -9.309
-8.5 | -0.565 | 0.06143 | -0.021 | -9.201
-8 | -0.521 | 0.05805 | -0.021 | -8.974
-7.5 | -0.475 | 0.05433 | -0.022 | -8.75
-7 | -0.429 | 0.05118 | -0.022 | -8.382
-6.5 | -0.382 | 0.0493 | -0.023 | -7.742
-6 | -0.334 | 0.04648 | -0.023 | -7.182
-5.5 | -0.285 | 0.04413 | -0.024 | -6.457
-5 | -0.236 | 0.04157 | -0.025 | -5.683
-4.5 | -0.187 | 0.03942 | -0.025 | -4.735
-4 | -0.137 | 0.03712 | -0.027 | -3.688
-3.5 | -0.087 | 0.03424 | -0.029 | -2.537
-3 | -0.041 | 0.01831 | -0.04 | -2.232
-2.5 | 0.019 | 0.01806 | -0.041 | 1.04
-2 | 0.079 | 0.01783 | -0.041 | 4.409
-1.5 | 0.139 | 0.0181 | -0.042 | 7.654
-1 | 0.199 | 0.01793 | -0.042 | 11.079
-0.5 | 0.258 | 0.01789 | -0.043 | 14.45
0 | 0.332 | 0.01744 | -0.043 | 19.046
0.5 | 0.394 | 0.01589 | -0.043 | 24.775
1 | 0.455 | 0.01441 | -0.043 | 31.567
1.5 | 0.516 | 0.01895 | -0.043 | 27.229
2 | 0.576 | 0.01933 | -0.044 | 29.813
2.5 | 0.636 | 0.01971 | -0.044 | 32.283
3 | 0.696 | 0.02015 | -0.045 | 34.532
3.5 | 0.755 | 0.02063 | -0.045 | 36.591
4 | 0.813 | 0.02121 | -0.045 | 38.361
4.5 | 0.871 | 0.02185 | -0.046 | 39.868
5 | 0.928 | 0.0226 | -0.046 | 41.066
5.5 | 0.983 | 0.02342 | -0.046 | 41.992
6 | 1.037 | 0.02432 | -0.046 | 42.649
6.5 | 1.089 | 0.02542 | -0.047 | 42.848
7 | 1.139 | 0.02667 | -0.047 | 42.701
7.5 | 1.188 | 0.02826 | -0.047 | 42.044
8 | 1.236 | 0.02993 | -0.047 | 41.307
8.5 | 1.283 | 0.03179 | -0.047 | 40.347
9 | 1.323 | 0.03453 | -0.047 | 38.325
9.5 | 1.36 | 0.03746 | -0.047 | 36.31
10 | 1.394 | 0.04114 | -0.046 | 33.891
10.5 | 1.433 | 0.04449 | -0.046 | 32.199
11 | 1.469 | 0.04818 | -0.046 | 30.501
11.5 | 1.505 | 0.05205 | -0.046 | 28.922
12 | 1.532 | 0.05766 | -0.046 | 26.575
12.5 | 1.571 | 0.0615 | -0.046 | 25.548
13 | 1.59 | 0.06877 | -0.045 | 23.118
13.5 | 1.614 | 0.07511 | -0.045 | 21.482
14 | 1.639 | 0.08159 | -0.045 | 20.09
14.5 | 1.66 | 0.08868 | -0.044 | 18.724
15 | 1.677 | 0.09693 | -0.043 | 17.305
15.5 | 1.696 | 0.1047 | -0.043 | 16.194
16 | 1.713 | 0.11276 | -0.043 | 15.189
16.5 | 1.732 | 0.12033 | -0.043 | 14.395
17 | 1.747 | 0.12894 | -0.043 | 13.55
17.5 | 1.762 | 0.13526 | -0.043 | 13.025
18 | 1.77 | 0.14654 | -0.042 | 12.077
18.5 | 1.775 | 0.15473 | -0.042 | 11.473
19 | 1.773 | 0.16545 | -0.042 | 10.714
19.5 | 1.758 | 0.18003 | -0.041 | 9.764
20 | 1.752 | 0.18746 | -0.041 | 9.347

## 15. Re 100k Mach 0.25 (1)
BIGFOIL.COM POLAR EXPORT
GA(PC)1_climb
GA(PC)1 climb flap |  |  |  | Cl Max: | 1.1901 | at alpha= | 10.5 | deg
XFOIL ncrit=9 |  |  |  | L/D Max: | 37.5097 | at alpha= | 5 | deg
Re: | 100000 |  |  | Cd Min: | 0.01994 | at alpha= | -1 | deg
Mach: | 0.25 |  |  | Cl=0 at alpha= | -2.6167 | deg
|  |  |  | @ Cl=0.1, Cd= | 0.022249
|  |  |  | @ Cl=0.4, Cd= | 0.02181
|  |  |  | @ Cl=0.6, Cd= | 0.020653
alpha (deg) | Cl | Cd | Cm | Cl/Cd
-20 | -0.613 | 0.23447 | 0.0294 | -2.6144
-19.5 | -0.5977 | 0.22881 | 0.0246 | -2.6122
-19 | -0.5737 | 0.22195 | 0.0223 | -2.5848
-18.5 | -0.5558 | 0.21634 | 0.0182 | -2.5691
-18 | -0.5476 | 0.21192 | 0.0123 | -2.584
-17.5 | -0.5187 | 0.20394 | 0.0112 | -2.5434
-17 | -0.5015 | 0.19826 | 0.0075 | -2.5295
-16.5 | -0.4997 | 0.19422 | 0.0013 | -2.5729
-16 | -0.4666 | 0.18559 | 0.0009 | -2.5141
-15.5 | -0.4523 | 0.18015 | -0.0027 | -2.5107
-15 | -0.4478 | 0.17447 | -0.0074 | -2.5666
-14.5 | -0.418 | 0.16699 | -0.0081 | -2.5031
-14 | -0.415 | 0.16223 | -0.0125 | -2.5581
-13.5 | -0.3992 | 0.15468 | -0.0148 | -2.5808
-13 | -0.3761 | 0.14827 | -0.0159 | -2.5366
-12.5 | -0.4107 | 0.14386 | -0.0246 | -2.8549
-12 | -0.3574 | 0.1351 | -0.0212 | -2.6454
-11.5 | -0.3764 | 0.13017 | -0.0272 | -2.8916
-11 | -0.3466 | 0.12183 | -0.0264 | -2.8449
-10.5 | -0.3301 | 0.11583 | -0.0272 | -2.8499
-10 | -0.3446 | 0.10832 | -0.0314 | -3.1813
-9.5 | -0.3229 | 0.10283 | -0.0306 | -3.1401
-9 | -0.3422 | 0.09528 | -0.0335 | -3.5915
-8.5 | -0.3343 | 0.09017 | -0.0319 | -3.7074
-8 | -0.5143 | 0.08773 | -0.0256 | -5.8623
-7.5 | -0.4121 | 0.08035 | -0.0238 | -5.1288
-7 | -0.5061 | 0.07749 | -0.0144 | -6.5312
-6.5 | -0.5198 | 0.0707 | -0.016 | -7.3522
-6 | -0.5085 | 0.04964 | -0.032 | -10.2438
-5.5 | -0.445 | 0.04243 | -0.0372 | -10.4879
-5 | -0.3772 | 0.03749 | -0.0409 | -10.0613
-4.5 | -0.3018 | 0.03408 | -0.0444 | -8.8556
-4 | -0.2094 | 0.03072 | -0.0509 | -6.8164
-3.5 | -0.1311 | 0.0283 | -0.0538 | -4.6325
-3 | -0.0486 | 0.02623 | -0.0562 | -1.8528
-2.5 | 0.0148 | 0.0243 | -0.0554 | 0.60905
-2 | 0.0767 | 0.02279 | -0.0542 | 3.3655
-1.5 | 0.134 | 0.02146 | -0.0516 | 6.2442
-1 | 0.1792 | 0.01994 | -0.0476 | 8.987
-0.5 | 0.1848 | 0.02148 | -0.0298 | 8.6034
0 | 0.3019 | 0.02202 | -0.0297 | 13.7103
0.5 | 0.4655 | 0.02167 | -0.0456 | 21.4813
1 | 0.615 | 0.02054 | -0.0622 | 29.9416
1.5 | 0.6597 | 0.02069 | -0.0598 | 31.885
2 | 0.7044 | 0.021 | -0.0576 | 33.5429
2.5 | 0.7493 | 0.02151 | -0.0555 | 34.835
3 | 0.7938 | 0.02217 | -0.0535 | 35.8051
3.5 | 0.8382 | 0.02296 | -0.0514 | 36.507
4 | 0.8816 | 0.02386 | -0.0493 | 36.9489
4.5 | 0.9244 | 0.02483 | -0.047 | 37.2292
5 | 0.9685 | 0.02582 | -0.0448 | 37.5097
5.5 | 1.0027 | 0.02696 | -0.0412 | 37.1921
6 | 1.0374 | 0.0283 | -0.0377 | 36.6572
6.5 | 1.0767 | 0.02947 | -0.0347 | 36.5355
7 | 1.0953 | 0.0312 | -0.029 | 35.1058
7.5 | 1.1267 | 0.03269 | -0.0249 | 34.4662
8 | 1.1323 | 0.03457 | -0.0173 | 32.7538
8.5 | 1.1524 | 0.03628 | -0.0118 | 31.7641
9 | 1.1267 | 0.0385 | -0.0003 | 29.2649
9.5 | 1.1676 | 0.04026 | 0.0018 | 29.0015
10 | 1.1273 | 0.04524 | 0.0102 | 24.9182
10.5 | 1.1901 | 0.04703 | 0.0092 | 25.3051
11 | 0.6215 | 0.12547 | -0.0181 | 4.9534
11.5 | 0.4517 | 0.13115 | -0.0027 | 3.4441
12 | 0.4349 | 0.13562 | -0.0045 | 3.2068
12.5 | 0.5213 | 0.14459 | -0.0051 | 3.6054
13 | 0.46 | 0.14371 | -0.0065 | 3.2009
13.5 | 0.455 | 0.14765 | -0.0083 | 3.0816
14 | 0.7453 | 0.17049 | -0.0321 | 4.3715
14.5 | 0.7018 | 0.17553 | -0.0404 | 3.9982
15 | 0.7556 | 0.18456 | -0.0401 | 4.0941
15.5 | 0.7402 | 0.18843 | -0.0465 | 3.9282

## 16. Re 100k Mach 0.25 (2)
BIGFOIL.COM POLAR EXPORT
GA(PC)1_climb
GA(PC)1 climb flap |  |  |  | Cl Max: | 1.688 | at alpha= | 16.5 | deg
JavaFoil+Calcfoil stall+Eppler ext transition |  |  |  | L/D Max: | 41.519 | at alpha= | 6 | deg
Re: | 100000 |  |  | Cd Min: | 0.01607 | at alpha= | 0 | deg
Mach: | 0.25 |  |  | Cl=0 at alpha= | -2.6557 | deg
|  |  |  | @ Cl=0.1, Cd= | 0.017408
|  |  |  | @ Cl=0.4, Cd= | 0.019998
|  |  |  | @ Cl=0.6, Cd= | 0.019773
alpha (deg) | Cl | Cd | Cm | Cl/Cd
-20 | -0.875 | 0.27038 | -0.014 | -3.235
-19.5 | -0.898 | 0.25561 | -0.014 | -3.513
-19 | -0.919 | 0.23917 | -0.014 | -3.841
-18.5 | -0.936 | 0.21962 | -0.015 | -4.261
-18 | -0.949 | 0.21534 | -0.015 | -4.407
-17.5 | -0.959 | 0.29508 | -0.015 | -3.25
-17 | -0.966 | 0.18677 | -0.015 | -5.172
-16.5 | -0.969 | 0.1739 | -0.016 | -5.573
-16 | -0.968 | 0.16235 | -0.016 | -5.966
-15.5 | -0.964 | 0.15576 | -0.016 | -6.192
-15 | -0.957 | 0.14945 | -0.017 | -6.402
-14.5 | -0.945 | 0.1409 | -0.017 | -6.707
-14 | -0.93 | 0.12769 | -0.017 | -7.283
-13.5 | -0.912 | 0.11864 | -0.017 | -7.685
-13 | -0.89 | 0.1149 | -0.018 | -7.746
-12.5 | -0.865 | 0.10668 | -0.018 | -8.109
-12 | -0.837 | 0.09981 | -0.018 | -8.386
-11.5 | -0.807 | 0.09281 | -0.019 | -8.697
-11 | -0.774 | 0.08752 | -0.019 | -8.847
-10.5 | -0.738 | 0.08158 | -0.019 | -9.051
-10 | -0.701 | 0.07691 | -0.02 | -9.111
-9.5 | -0.66 | 0.07264 | -0.02 | -9.09
-9 | -0.618 | 0.0678 | -0.02 | -9.118
-8.5 | -0.576 | 0.06358 | -0.021 | -9.058
-8 | -0.531 | 0.06121 | -0.021 | -8.674
-7.5 | -0.485 | 0.0576 | -0.022 | -8.424
-7 | -0.438 | 0.05441 | -0.022 | -8.056
-6.5 | -0.391 | 0.05031 | -0.023 | -7.763
-6 | -0.341 | 0.04755 | -0.023 | -7.179
-5.5 | -0.292 | 0.04483 | -0.024 | -6.515
-5 | -0.242 | 0.04252 | -0.025 | -5.684
-4.5 | -0.191 | 0.04031 | -0.026 | -4.738
-4 | -0.14 | 0.03829 | -0.026 | -3.654
-3.5 | -0.089 | 0.03558 | -0.028 | -2.492
-3 | -0.042 | 0.01849 | -0.041 | -2.269
-2.5 | 0.019 | 0.01725 | -0.042 | 1.118
-2 | 0.081 | 0.017 | -0.042 | 4.748
-1.5 | 0.142 | 0.01831 | -0.043 | 7.775
-1 | 0.204 | 0.01813 | -0.043 | 11.256
-0.5 | 0.265 | 0.01875 | -0.044 | 14.159
0 | 0.34 | 0.01607 | -0.044 | 21.185
0.5 | 0.404 | 0.02026 | -0.045 | 19.915
1 | 0.466 | 0.01897 | -0.044 | 24.586
1.5 | 0.529 | 0.01932 | -0.045 | 27.376
2 | 0.591 | 0.01971 | -0.045 | 29.964
2.5 | 0.652 | 0.02014 | -0.045 | 32.376
3 | 0.713 | 0.02063 | -0.046 | 34.569
3.5 | 0.773 | 0.02117 | -0.046 | 36.526
4 | 0.833 | 0.02184 | -0.046 | 38.155
4.5 | 0.892 | 0.02261 | -0.047 | 39.441
5 | 0.949 | 0.02343 | -0.047 | 40.492
5.5 | 1.005 | 0.02435 | -0.047 | 41.259
6 | 1.058 | 0.02549 | -0.047 | 41.519
6.5 | 1.11 | 0.0268 | -0.047 | 41.397
7 | 1.16 | 0.02824 | -0.047 | 41.077
7.5 | 1.21 | 0.03016 | -0.048 | 40.106
8 | 1.255 | 0.03232 | -0.048 | 38.842
8.5 | 1.298 | 0.03476 | -0.047 | 37.35
9 | 1.332 | 0.03877 | -0.047 | 34.346
9.5 | 1.373 | 0.04172 | -0.047 | 32.903
10 | 1.41 | 0.04554 | -0.047 | 30.961
10.5 | 1.445 | 0.04969 | -0.047 | 29.08
11 | 1.476 | 0.05469 | -0.046 | 26.996
11.5 | 1.504 | 0.06022 | -0.046 | 24.97
12 | 1.538 | 0.06562 | -0.046 | 23.444
12.5 | 1.561 | 0.07184 | -0.045 | 21.734
13 | 1.586 | 0.07819 | -0.045 | 20.28
13.5 | 1.607 | 0.08545 | -0.045 | 18.804
14 | 1.624 | 0.09335 | -0.044 | 17.395
14.5 | 1.635 | 0.10278 | -0.043 | 15.912
15 | 1.65 | 0.11172 | -0.043 | 14.767
15.5 | 1.671 | 0.1176 | -0.043 | 14.212
16 | 1.681 | 0.12766 | -0.043 | 13.164
16.5 | 1.688 | 0.13671 | -0.043 | 12.344
17 | 1.688 | 0.14748 | -0.042 | 11.444
17.5 | 1.686 | 0.15914 | -0.042 | 10.595
18 | 1.682 | 0.1686 | -0.041 | 9.974
18.5 | 1.669 | 0.18233 | -0.041 | 9.154
19 | 1.635 | 0.19954 | -0.039 | 8.196
19.5 | 1.605 | 0.21369 | -0.038 | 7.51
20 | 1.564 | 0.23086 | -0.036 | 6.773

## 17. Re 100k Mach 0.50 (1)
BIGFOIL.COM POLAR EXPORT
GA(PC)1_climb
GA(PC)1 climb flap |  |  |  | Cl Max: | 0.9893 | at alpha= | 4.5 | deg
XFOIL ncrit=9 |  |  |  | L/D Max: | 32.1739 | at alpha= | 3 | deg
Re: | 100000 |  |  | Cd Min: | 0.02191 | at alpha= | -0.5 | deg
Mach: | 0.5 |  |  | Cl=0 at alpha= | -2.5606 | deg
|  |  |  | @ Cl=0.1, Cd= | 0.025118
|  |  |  | @ Cl=0.4, Cd= | 0.023983
|  |  |  | @ Cl=0.6, Cd= | 0.11084
alpha (deg) | Cl | Cd | Cm | Cl/Cd
-20 | -0.6517 | 0.25762 | 0.034 | -2.5297
-19.5 | -0.6241 | 0.24902 | 0.0308 | -2.5062
-19 | -0.6026 | 0.24257 | 0.0255 | -2.4842
-18.5 | -0.5858 | 0.23715 | 0.0194 | -2.4702
-18 | -0.5548 | 0.22739 | 0.0171 | -2.4399
-17.5 | -0.5324 | 0.22081 | 0.0127 | -2.4111
-17 | -0.5208 | 0.21652 | 0.0062 | -2.4053
-16.5 | -0.4868 | 0.20629 | 0.0046 | -2.3598
-16 | -0.464 | 0.19955 | 0.0009 | -2.3252
-15.5 | -0.4568 | 0.1954 | -0.0054 | -2.3378
-15 | -0.4207 | 0.18551 | -0.0065 | -2.2678
-14.5 | -0.4015 | 0.17926 | -0.0102 | -2.2398
-14 | -0.3963 | 0.17429 | -0.0156 | -2.2738
-13.5 | -0.3592 | 0.16521 | -0.0161 | -2.1742
-13 | -0.3669 | 0.16254 | -0.0221 | -2.2573
-12.5 | -0.331 | 0.15233 | -0.0229 | -2.1729
-12 | -0.3069 | 0.14557 | -0.0244 | -2.1083
-11.5 | -0.3153 | 0.14053 | -0.0294 | -2.2436
-11 | -0.2773 | 0.13249 | -0.0287 | -2.093
-10.5 | -0.3182 | 0.1301 | -0.0361 | -2.4458
-10 | -0.2558 | 0.11985 | -0.0321 | -2.1343
-9.5 | -0.3097 | 0.11743 | -0.0383 | -2.6373
-9 | -0.2463 | 0.10813 | -0.0331 | -2.2778
-8.5 | -0.3171 | 0.10639 | -0.0346 | -2.9805
-8 | -0.2682 | 0.09937 | -0.0275 | -2.699
-7.5 | -0.3577 | 0.09896 | -0.0231 | -3.6146
-7 | -0.3291 | 0.09348 | -0.0172 | -3.5205
-6.5 | -0.2907 | 0.08381 | -0.0293 | -3.4686
-6 | -0.3789 | 0.06233 | -0.0548 | -6.0789
-5.5 | -0.3581 | 0.05466 | -0.0578 | -6.5514
-5 | -0.3188 | 0.04751 | -0.0607 | -6.7102
-4.5 | -0.2704 | 0.04184 | -0.0619 | -6.4627
-4 | -0.2063 | 0.03696 | -0.0628 | -5.5817
-3.5 | -0.1341 | 0.03325 | -0.0627 | -4.0331
-3 | -0.066 | 0.03017 | -0.0609 | -2.1876
-2.5 | 0.0091 | 0.0277 | -0.0599 | 0.32852
-2 | 0.077 | 0.02569 | -0.0577 | 2.9973
-1.5 | 0.147 | 0.02395 | -0.0554 | 6.1378
-1 | 0.2116 | 0.02285 | -0.0517 | 9.2604
-0.5 | 0.2625 | 0.02191 | -0.0463 | 11.9808
0 | 0.2791 | 0.02251 | -0.0317 | 12.3989
0.5 | 0.3359 | 0.02376 | -0.0194 | 14.1372
1 | 0.5806 | 0.02461 | -0.0444 | 23.592
1.5 | 0.7565 | 0.02437 | -0.0636 | 31.0423
2 | 0.8039 | 0.02537 | -0.0606 | 31.687
2.5 | 0.8507 | 0.02654 | -0.0574 | 32.0535
3 | 0.8954 | 0.02783 | -0.0538 | 32.1739
3.5 | 0.9285 | 0.02961 | -0.049 | 31.3576
4 | 0.9563 | 0.03164 | -0.0434 | 30.2244
4.5 | 0.9893 | 0.03347 | -0.0382 | 29.5578
5 | 0.9851 | 0.03642 | -0.0291 | 27.0483
5.5 | 0.9867 | 0.03913 | -0.0206 | 25.2159
6 | 0.9131 | 0.04347 | -0.005 | 21.0053
6.5 | 0.9165 | 0.04522 | 0.0036 | 20.2676
7 | 0.6061 | 0.0659 | 0.0168 | 9.1973
7.5 | 0.6019 | 0.07258 | 0.0165 | 8.2929
8 | 0.5453 | 0.0867 | 0.0102 | 6.2895
8.5 | 0.5913 | 0.08969 | 0.0108 | 6.5927
9 | 0.549 | 0.10315 | 0.0036 | 5.3223
9.5 | 0.5594 | 0.11084 | 0.0003 | 5.0469

## 18. Re 100k Mach 0.50 (2)
BIGFOIL.COM POLAR EXPORT
GA(PC)1_climb
GA(PC)1 climb flap |  |  |  | Cl Max: | 1.405 | at alpha= | 10 | deg
JavaFoil+Calcfoil stall+Eppler ext transition |  |  |  | L/D Max: | 36.244 | at alpha= | 5 | deg
Re: | 100000 |  |  | Cd Min: | 0.02111 | at alpha= | 1.5 | deg
Mach: | 0.5 |  |  | Cl=0 at alpha= | -2.6552 | deg
|  |  |  | @ Cl=0.1, Cd= | 0.021644
|  |  |  | @ Cl=0.4, Cd= | 0.021643
|  |  |  | @ Cl=0.6, Cd= | 0.021242
alpha (deg) | Cl | Cd | Cm | Cl/Cd
-20 | -0.983 | 0.36387 | -0.019 | -2.702
-19.5 | -0.955 | 0.34751 | -0.019 | -2.749
-19 | -0.928 | 0.34271 | -0.019 | -2.707
-18.5 | -0.9 | 0.356 | -0.019 | -2.528
-18 | -0.873 | 0.32145 | -0.02 | -2.715
-17.5 | -0.845 | 0.32643 | -0.02 | -2.589
-17 | -0.817 | 0.30752 | -0.02 | -2.658
-16.5 | -0.788 | 0.3215 | -0.02 | -2.451
-16 | -0.76 | 0.31788 | -0.02 | -2.391
-15.5 | -0.732 | 0.31389 | -0.02 | -2.332
-15 | -0.704 | 0.30399 | -0.02 | -2.317
-14.5 | -0.675 | 0.25961 | -0.02 | -2.6
-14 | -0.646 | 0.24616 | -0.02 | -2.626
-13.5 | -0.618 | 0.23592 | -0.02 | -2.62
-13 | -0.59 | 0.2308 | -0.02 | -2.557
-12.5 | -0.562 | 0.2299 | -0.02 | -2.444
-12 | -0.534 | 0.22681 | -0.021 | -2.354
-11.5 | -0.504 | 0.2021 | -0.02 | -2.496
-11 | -0.476 | 0.19592 | -0.02 | -2.43
-10.5 | -0.448 | 0.17304 | -0.02 | -2.588
-10 | -0.419 | 0.15268 | -0.019 | -2.742
-9.5 | -0.581 | 0.10423 | -0.021 | -5.575
-9 | -0.596 | 0.09012 | -0.021 | -6.614
-8.5 | -0.581 | 0.08028 | -0.022 | -7.232
-8 | -0.551 | 0.07263 | -0.022 | -7.59
-7.5 | -0.513 | 0.06694 | -0.023 | -7.669
-7 | -0.47 | 0.06132 | -0.024 | -7.67
-6.5 | -0.423 | 0.05639 | -0.024 | -7.502
-6 | -0.372 | 0.0523 | -0.025 | -7.12
-5.5 | -0.32 | 0.0491 | -0.026 | -6.514
-5 | -0.266 | 0.04503 | -0.026 | -5.903
-4.5 | -0.211 | 0.04243 | -0.027 | -4.964
-4 | -0.155 | 0.03998 | -0.028 | -3.865
-3.5 | -0.098 | 0.0406 | -0.029 | -2.404
-3 | -0.04 | 0.03866 | -0.03 | -1.034
-2.5 | 0.018 | 0.03455 | -0.031 | 0.533
-2 | 0.09 | 0.02165 | -0.047 | 4.155
-1.5 | 0.159 | 0.02161 | -0.048 | 7.343
-1 | 0.228 | 0.02249 | -0.048 | 10.118
-0.5 | 0.296 | 0.02256 | -0.048 | 13.123
0 | 0.377 | 0.02159 | -0.049 | 17.469
0.5 | 0.447 | 0.02175 | -0.049 | 20.56
1 | 0.516 | 0.02202 | -0.05 | 23.445
1.5 | 0.585 | 0.02111 | -0.049 | 27.729
2 | 0.653 | 0.02171 | -0.05 | 30.082
2.5 | 0.72 | 0.02244 | -0.05 | 32.104
3 | 0.786 | 0.02328 | -0.05 | 33.748
3.5 | 0.85 | 0.02427 | -0.051 | 35.029
4 | 0.912 | 0.02543 | -0.051 | 35.863
4.5 | 0.972 | 0.02682 | -0.051 | 36.229
5 | 1.03 | 0.02841 | -0.051 | 36.244
5.5 | 1.083 | 0.03042 | -0.051 | 35.607
6 | 1.128 | 0.03337 | -0.05 | 33.795
6.5 | 1.174 | 0.03661 | -0.05 | 32.07
7 | 1.221 | 0.04009 | -0.05 | 30.456
7.5 | 1.265 | 0.04413 | -0.049 | 28.657
8 | 1.296 | 0.04991 | -0.049 | 25.975
8.5 | 1.321 | 0.05719 | -0.047 | 23.094
9 | 1.355 | 0.06337 | -0.047 | 21.379
9.5 | 1.379 | 0.07051 | -0.046 | 19.558
10 | 1.405 | 0.07891 | -0.047 | 17.803
10.5 | 1.403 | 0.08935 | -0.045 | 15.703
11 | 1.394 | 0.10038 | -0.045 | 13.884
11.5 | 1.357 | 0.11195 | -0.044 | 12.124
12 | 1.268 | 0.13236 | -0.043 | 9.579
12.5 | 0.859 | 0.17131 | -0.028 | 5.012
13 | 0.888 | 0.23744 | -0.03 | 3.74
13.5 | 0.918 | 0.26923 | -0.032 | 3.409
14 | 0.946 | 0.28721 | -0.033 | 3.293
14.5 | 0.977 | 0.29928 | -0.035 | 3.264
15 | 1.006 | 0.33073 | -0.037 | 3.043

## 19. Re 250k Mach 0.00 (1)
BIGFOIL.COM POLAR EXPORT
GA(PC)1_climb
GA(PC)1 climb flap |  |  |  | Cl Max: | 1.5013 | at alpha= | 16.5 | deg
XFOIL ncrit=9 |  |  |  | L/D Max: | 53.931 | at alpha= | 9.5 | deg
Re: | 250000 |  |  | Cd Min: | 0.0117 | at alpha= | -0.5 | deg
Mach: | 0 |  |  | Cl=0 at alpha= | -2.833 | deg
|  |  |  | @ Cl=0.1, Cd= | 0.013616
|  |  |  | @ Cl=0.4, Cd= | 0.014077
|  |  |  | @ Cl=0.6, Cd= | 0.0153
alpha (deg) | Cl | Cd | Cm | Cl/Cd
-14.5 | -0.4454 | 0.1557 | -0.0104 | -2.8606
-14 | -0.4267 | 0.15016 | -0.012 | -2.8416
-13.5 | -0.4439 | 0.13976 | -0.02 | -3.1762
-13 | -0.4153 | 0.13503 | -0.0192 | -3.0756
-12.5 | -0.4007 | 0.12908 | -0.0209 | -3.1043
-12 | -0.4245 | 0.11691 | -0.0292 | -3.631
-11 | -0.571 | 0.06995 | -0.0581 | -8.163
-10.5 | -0.6014 | 0.06253 | -0.0572 | -9.6178
-10 | -0.6813 | 0.05598 | -0.0464 | -12.1704
-9.5 | -0.7733 | 0.04579 | -0.0328 | -16.888
-9 | -0.7527 | 0.03379 | -0.0352 | -22.2758
-8.5 | -0.6828 | 0.03096 | -0.0399 | -22.0543
-8 | -0.6181 | 0.02839 | -0.043 | -21.7718
-7.5 | -0.5476 | 0.02529 | -0.047 | -21.6528
-7 | -0.4665 | 0.02365 | -0.0523 | -19.7252
-6.5 | -0.3971 | 0.02158 | -0.0549 | -18.4013
-6 | -0.3334 | 0.0204 | -0.0561 | -16.3431
-5.5 | -0.2768 | 0.01913 | -0.0556 | -14.4694
-5 | -0.2234 | 0.01808 | -0.0545 | -12.3562
-4.5 | -0.1706 | 0.01711 | -0.053 | -9.9708
-4 | -0.1199 | 0.0163 | -0.0514 | -7.3558
-3.5 | -0.0688 | 0.01549 | -0.0499 | -4.4416
-3 | -0.0169 | 0.015 | -0.0485 | -1.1267
-2.5 | 0.0337 | 0.01433 | -0.0471 | 2.3517
-2 | 0.0838 | 0.01377 | -0.0456 | 6.0857
-1.5 | 0.1342 | 0.01329 | -0.0443 | 10.0978
-1 | 0.1845 | 0.01284 | -0.0429 | 14.3692
-0.5 | 0.2131 | 0.0117 | -0.0371 | 18.2137
0 | 0.2643 | 0.01341 | -0.0339 | 19.7092
0.5 | 0.3092 | 0.01395 | -0.0297 | 22.1649
1 | 0.3535 | 0.01402 | -0.026 | 25.214
1.5 | 0.3969 | 0.01406 | -0.0223 | 28.229
2 | 0.441 | 0.0143 | -0.0193 | 30.8392
2.5 | 0.4811 | 0.01451 | -0.0152 | 33.1564
3 | 0.5208 | 0.01477 | -0.0113 | 35.2607
3.5 | 0.5672 | 0.0151 | -0.0094 | 37.5629
4 | 0.6213 | 0.01543 | -0.0097 | 40.2657
4.5 | 0.676 | 0.01577 | -0.0101 | 42.8662
5 | 0.7306 | 0.01617 | -0.0105 | 45.1824
5.5 | 0.784 | 0.01669 | -0.0106 | 46.9742
6 | 0.8374 | 0.01715 | -0.0107 | 48.828
6.5 | 0.8911 | 0.01775 | -0.0109 | 50.2028
7 | 0.9443 | 0.01848 | -0.0111 | 51.0985
7.5 | 0.9953 | 0.01902 | -0.0109 | 52.3291
8 | 1.0479 | 0.01994 | -0.0111 | 52.5527
8.5 | 1.0952 | 0.02046 | -0.0102 | 53.5288
9 | 1.1458 | 0.02145 | -0.0101 | 53.4172
9.5 | 1.1881 | 0.02203 | -0.0085 | 53.931
10 | 1.2355 | 0.02302 | -0.008 | 53.6707
10.5 | 1.2673 | 0.0236 | -0.005 | 53.6992
11 | 1.3058 | 0.0246 | -0.0033 | 53.0813
11.5 | 1.3361 | 0.02565 | -0.0007 | 52.0897
12 | 1.3707 | 0.02698 | 0.001 | 50.8043
12.5 | 1.3954 | 0.02847 | 0.0036 | 49.013
13 | 1.4223 | 0.03017 | 0.0056 | 47.1429
13.5 | 1.4402 | 0.03227 | 0.008 | 44.6297
14 | 1.4576 | 0.03455 | 0.01 | 42.1881
14.5 | 1.4724 | 0.03763 | 0.0109 | 39.1284
15 | 1.4858 | 0.04109 | 0.0116 | 36.1596
15.5 | 1.4942 | 0.04513 | 0.0118 | 33.1088
16 | 1.4986 | 0.04984 | 0.0117 | 30.0682
16.5 | 1.5013 | 0.05496 | 0.0111 | 27.3162
17 | 1.4959 | 0.06135 | 0.0099 | 24.383
17.5 | 1.4952 | 0.06725 | 0.0086 | 22.2335
18 | 1.4785 | 0.07575 | 0.0058 | 19.5182
18.5 | 1.4797 | 0.0816 | 0.0043 | 18.1336
19 | 1.4519 | 0.09237 | -0.0002 | 15.7183
19.5 | 1.4538 | 0.09838 | -0.0023 | 14.7774
20 | 1.4209 | 0.11042 | -0.0081 | 12.8681

## 20. Re 250k Mach 0.00 (2)
BIGFOIL.COM POLAR EXPORT
GA(PC)1_climb
GA(PC)1 climb flap |  |  |  | Cl Max: | 1.5296 | at alpha= | 17.5 | deg
NF |  |  |  | L/D Max: | 52.7151 | at alpha= | 9.5 | deg
Re: | 250000 |  |  | Cd Min: | 0.011498 | at alpha= | -0.5 | deg
Mach: | 0 |  |  | Cl=0 at alpha= | -2.7421 | deg
|  |  |  | @ Cl=0.1, Cd= | 0.013704
|  |  |  | @ Cl=0.4, Cd= | 0.014013
|  |  |  | @ Cl=0.6, Cd= | 0.015232
alpha (deg) | Cl | Cd | Cm | Cl/Cd
-20 | -0.6121 | 0.21441 | 0.029364 | -2.8547
-19.5 | -0.5955 | 0.20951 | 0.025594 | -2.8423
-19 | -0.57915 | 0.20453 | 0.021894 | -2.8317
-18.5 | -0.56312 | 0.19939 | 0.018254 | -2.8242
-18 | -0.54735 | 0.19406 | 0.014658 | -2.8206
-17.5 | -0.53176 | 0.18854 | 0.011073 | -2.8204
-17 | -0.51633 | 0.18288 | 0.0074595 | -2.8233
-16.5 | -0.50129 | 0.17713 | 0.0037927 | -2.8301
-16 | -0.48711 | 0.1713 | 8.506e-05 | -2.8436
-15.5 | -0.47412 | 0.16538 | -0.0036149 | -2.8669
-15 | -0.46206 | 0.1593 | -0.0072769 | -2.9006
-14.5 | -0.44988 | 0.15311 | -0.010893 | -2.9384
-14 | -0.43674 | 0.14704 | -0.014363 | -2.9703
-13.5 | -0.42245 | 0.14102 | -0.017629 | -2.9956
-13 | -0.40795 | 0.13463 | -0.020755 | -3.0301
-12.5 | -0.39616 | 0.12742 | -0.023796 | -3.1091
-12 | -0.39082 | 0.11927 | -0.026643 | -3.2769
-11.5 | -0.39465 | 0.11029 | -0.028915 | -3.5784
-11 | -0.41441 | 0.10023 | -0.030907 | -4.1345
-10.5 | -0.48746 | 0.086684 | -0.035033 | -5.6235
-10 | -0.71791 | 0.054551 | -0.040228 | -13.1602
-9.5 | -0.77416 | 0.043186 | -0.034277 | -17.926
-9 | -0.73971 | 0.035458 | -0.036162 | -20.8614
-8.5 | -0.67509 | 0.030567 | -0.040972 | -22.0855
-8 | -0.61299 | 0.027501 | -0.043514 | -22.2894
-7.5 | -0.54524 | 0.025041 | -0.046736 | -21.7736
-7 | -0.47349 | 0.022934 | -0.050552 | -20.646
-6.5 | -0.40549 | 0.021177 | -0.053244 | -19.1479
-6 | -0.3446 | 0.019748 | -0.054048 | -17.45
-5.5 | -0.28853 | 0.018578 | -0.053515 | -15.531
-5 | -0.23524 | 0.017614 | -0.052229 | -13.3556
-4.5 | -0.18263 | 0.016789 | -0.050809 | -10.8778
-4 | -0.12972 | 0.016068 | -0.049505 | -8.0728
-3.5 | -0.077374 | 0.015455 | -0.048125 | -5.0064
-3 | -0.026027 | 0.014912 | -0.046631 | -1.7454
-2.5 | 0.024434 | 0.014409 | -0.045091 | 1.6957
-2 | 0.07417 | 0.013947 | -0.043595 | 5.3181
-1.5 | 0.12352 | 0.013483 | -0.042406 | 9.1609
-1 | 0.17056 | 0.012893 | -0.041165 | 13.229
-0.5 | 0.20151 | 0.011498 | -0.035285 | 17.5256
0 | 0.24099 | 0.012269 | -0.030047 | 19.6417
0.5 | 0.29088 | 0.012942 | -0.027038 | 22.4762
1 | 0.33868 | 0.013483 | -0.023757 | 25.1199
1.5 | 0.38494 | 0.0139 | -0.020384 | 27.6934
2 | 0.43031 | 0.014239 | -0.017212 | 30.2197
2.5 | 0.47557 | 0.014518 | -0.014512 | 32.7568
3 | 0.5215 | 0.014768 | -0.012448 | 35.3129
3.5 | 0.56855 | 0.015038 | -0.010963 | 37.8075
4 | 0.61663 | 0.015334 | -0.0098813 | 40.2129
4.5 | 0.66563 | 0.015663 | -0.0090641 | 42.4965
5 | 0.71516 | 0.01605 | -0.0083608 | 44.5582
5.5 | 0.76476 | 0.016493 | -0.0076645 | 46.3697
6 | 0.81409 | 0.016985 | -0.0069742 | 47.9291
6.5 | 0.86313 | 0.017512 | -0.0063119 | 49.2872
7 | 0.91172 | 0.018073 | -0.0056366 | 50.4477
7.5 | 0.9595 | 0.018677 | -0.0048777 | 51.3735
8 | 1.006 | 0.019332 | -0.0039495 | 52.0407
8.5 | 1.051 | 0.02003 | -0.0027273 | 52.4678
9 | 1.0939 | 0.020762 | -0.0011018 | 52.6883
9.5 | 1.135 | 0.021531 | 0.00082921 | 52.7151
10 | 1.1753 | 0.022343 | 0.0026852 | 52.6015
10.5 | 1.2165 | 0.023221 | 0.0040916 | 52.3897
11 | 1.2588 | 0.024204 | 0.0049832 | 52.0086
11.5 | 1.3003 | 0.025333 | 0.0056237 | 51.3275
12 | 1.3391 | 0.026628 | 0.0063328 | 50.2878
12.5 | 1.3742 | 0.02809 | 0.007274 | 48.9209
13 | 1.4055 | 0.029721 | 0.0084632 | 47.2909
13.5 | 1.4332 | 0.031536 | 0.0098428 | 45.4468
14 | 1.4573 | 0.033574 | 0.011312 | 43.4065
14.5 | 1.478 | 0.035898 | 0.012747 | 41.1711
15 | 1.4952 | 0.038582 | 0.014038 | 38.7528
15.5 | 1.509 | 0.041698 | 0.015097 | 36.1887
16 | 1.5193 | 0.045311 | 0.015831 | 33.5315
16.5 | 1.5262 | 0.049499 | 0.016133 | 30.8331
17 | 1.5296 | 0.054353 | 0.01592 | 28.1416
17.5 | 1.5296 | 0.059921 | 0.015181 | 25.5273
18 | 1.5272 | 0.066105 | 0.013973 | 23.1025
18.5 | 1.5235 | 0.07266 | 0.012258 | 20.9675
19 | 1.5174 | 0.079606 | 0.0096661 | 19.0608
19.5 | 1.5037 | 0.087577 | 0.005762 | 17.1701
20 | 1.4821 | 0.096763 | 0.00080795 | 15.3168

## 21. Re 250k Mach 0.00 (3)
BIGFOIL.COM POLAR EXPORT
GA(PC)1_climb
GA(PC)1 climb flap |  |  |  | Cl Max: | 1.829 | at alpha= | 18.5 | deg
JavaFoil+Calcfoil stall+Eppler ext transition |  |  |  | L/D Max: | 64.219 | at alpha= | 3.5 | deg
Re: | 250000 |  |  | Cd Min: | 0.01165 | at alpha= | 3 | deg
Mach: | 0 |  |  | Cl=0 at alpha= | -2.6583 | deg
|  |  |  | @ Cl=0.1, Cd= | 0.014738
|  |  |  | @ Cl=0.4, Cd= | 0.014195
|  |  |  | @ Cl=0.6, Cd= | 0.012852
alpha (deg) | Cl | Cd | Cm | Cl/Cd
-20 | -1.139 | 0.19022 | -0.015 | -5.988
-19.5 | -1.135 | 0.18248 | -0.015 | -6.219
-19 | -1.129 | 0.17212 | -0.015 | -6.561
-18.5 | -1.122 | 0.16384 | -0.016 | -6.851
-18 | -1.114 | 0.15676 | -0.016 | -7.105
-17.5 | -1.102 | 0.15127 | -0.016 | -7.285
-17 | -1.089 | 0.14316 | -0.017 | -7.61
-16.5 | -1.074 | 0.13373 | -0.017 | -8.028
-16 | -1.057 | 0.12894 | -0.017 | -8.199
-15.5 | -1.037 | 0.12086 | -0.017 | -8.579
-15 | -1.016 | 0.11484 | -0.018 | -8.848
-14.5 | -0.993 | 0.10821 | -0.018 | -9.174
-14 | -0.967 | 0.10275 | -0.018 | -9.41
-13.5 | -0.939 | 0.09746 | -0.019 | -9.635
-13 | -0.908 | 0.0928 | -0.018 | -9.787
-12.5 | -0.877 | 0.08799 | -0.019 | -9.969
-12 | -0.844 | 0.08336 | -0.019 | -10.124
-11.5 | -0.808 | 0.07837 | -0.019 | -10.31
-11 | -0.772 | 0.07351 | -0.02 | -10.503
-10.5 | -0.735 | 0.06862 | -0.021 | -10.715
-10 | -0.695 | 0.06514 | -0.021 | -10.665
-9.5 | -0.653 | 0.06166 | -0.021 | -10.591
-9 | -0.612 | 0.05718 | -0.022 | -10.696
-8.5 | -0.569 | 0.05336 | -0.023 | -10.661
-8 | -0.524 | 0.05037 | -0.023 | -10.399
-7.5 | -0.48 | 0.04632 | -0.025 | -10.358
-7 | -0.436 | 0.04213 | -0.026 | -10.338
-6.5 | -0.447 | 0.01785 | -0.037 | -25.044
-6 | -0.39 | 0.01732 | -0.038 | -22.539
-5.5 | -0.333 | 0.01687 | -0.038 | -19.763
-5 | -0.276 | 0.01644 | -0.038 | -16.761
-4.5 | -0.217 | 0.01606 | -0.039 | -13.538
-4 | -0.159 | 0.01565 | -0.039 | -10.149
-3.5 | -0.1 | 0.01538 | -0.04 | -6.495
-3 | -0.041 | 0.01507 | -0.04 | -2.701
-2.5 | 0.019 | 0.0148 | -0.041 | 1.265
-2 | 0.078 | 0.01461 | -0.041 | 5.36
-1.5 | 0.138 | 0.01496 | -0.042 | 9.23
-1 | 0.198 | 0.01483 | -0.042 | 13.345
-0.5 | 0.258 | 0.0147 | -0.042 | 17.521
0 | 0.331 | 0.01442 | -0.043 | 22.922
0.5 | 0.393 | 0.01443 | -0.043 | 27.204
1 | 0.454 | 0.01238 | -0.043 | 36.709
1.5 | 0.516 | 0.01254 | -0.044 | 41.171
2 | 0.578 | 0.01278 | -0.044 | 45.21
2.5 | 0.639 | 0.01298 | -0.045 | 49.259
3 | 0.7 | 0.01165 | -0.045 | 60.128
3.5 | 0.759 | 0.01182 | -0.045 | 64.219
4 | 0.818 | 0.01634 | -0.046 | 50.056
4.5 | 0.876 | 0.01679 | -0.046 | 52.188
5 | 0.934 | 0.01729 | -0.046 | 53.985
5.5 | 0.991 | 0.01779 | -0.047 | 55.72
6 | 1.048 | 0.01838 | -0.047 | 56.997
6.5 | 1.104 | 0.01898 | -0.047 | 58.141
7 | 1.159 | 0.01965 | -0.048 | 58.978
7.5 | 1.212 | 0.02056 | -0.048 | 58.957
8 | 1.263 | 0.02159 | -0.048 | 58.53
8.5 | 1.314 | 0.02256 | -0.048 | 58.252
9 | 1.362 | 0.02398 | -0.049 | 56.793
9.5 | 1.408 | 0.02529 | -0.049 | 55.661
10 | 1.45 | 0.02698 | -0.049 | 53.751
10.5 | 1.492 | 0.02882 | -0.049 | 51.78
11 | 1.531 | 0.03104 | -0.049 | 49.324
11.5 | 1.567 | 0.0336 | -0.049 | 46.639
12 | 1.599 | 0.03661 | -0.049 | 43.682
12.5 | 1.619 | 0.04258 | -0.048 | 38.027
13 | 1.648 | 0.04652 | -0.048 | 35.423
13.5 | 1.677 | 0.04983 | -0.048 | 33.662
14 | 1.704 | 0.05409 | -0.048 | 31.501
14.5 | 1.728 | 0.05885 | -0.048 | 29.363
15 | 1.747 | 0.06494 | -0.048 | 26.902
15.5 | 1.766 | 0.07045 | -0.047 | 25.072
16 | 1.775 | 0.07877 | -0.047 | 22.54
16.5 | 1.791 | 0.0853 | -0.047 | 21.002
17 | 1.803 | 0.09422 | -0.046 | 19.135
17.5 | 1.815 | 0.10142 | -0.046 | 17.894
18 | 1.824 | 0.10922 | -0.046 | 16.698
18.5 | 1.829 | 0.11745 | -0.046 | 15.568
19 | 1.825 | 0.12604 | -0.045 | 14.482
19.5 | 1.819 | 0.1347 | -0.045 | 13.501
20 | 1.81 | 0.14392 | -0.045 | 12.577

## 22. Re 250k Mach 0.10 (1)
BIGFOIL.COM POLAR EXPORT
GA(PC)1_climb
GA(PC)1 climb flap |  |  |  | Cl Max: | 1.4936 | at alpha= | 16.5 | deg
XFOIL ncrit=9 |  |  |  | L/D Max: | 53.5189 | at alpha= | 9.5 | deg
Re: | 250000 |  |  | Cd Min: | 0.01124 | at alpha= | -0.5 | deg
Mach: | 0.1 |  |  | Cl=0 at alpha= | -2.8343 | deg
|  |  |  | @ Cl=0.1, Cd= | 0.013685
|  |  |  | @ Cl=0.4, Cd= | 0.014166
|  |  |  | @ Cl=0.6, Cd= | 0.015431
alpha (deg) | Cl | Cd | Cm | Cl/Cd
-14 | -0.4244 | 0.15077 | -0.012 | -2.8149
-13.5 | -0.4415 | 0.14052 | -0.0201 | -3.1419
-13 | -0.4121 | 0.13573 | -0.0192 | -3.0362
-12.5 | -0.3971 | 0.12979 | -0.0209 | -3.0596
-12 | -0.4206 | 0.11778 | -0.0293 | -3.5711
-11.5 | -0.3931 | 0.11372 | -0.0281 | -3.4567
-11 | -0.5622 | 0.07131 | -0.0584 | -7.8839
-10.5 | -0.5774 | 0.06457 | -0.0581 | -8.9422
-10 | -0.6457 | 0.05818 | -0.0502 | -11.0983
-9.5 | -0.7334 | 0.05159 | -0.0359 | -14.2159
-9 | -0.7449 | 0.03621 | -0.0368 | -20.5717
-8.5 | -0.6833 | 0.03163 | -0.041 | -21.6029
-8 | -0.6174 | 0.02931 | -0.0442 | -21.0645
-7.5 | -0.5491 | 0.0257 | -0.0478 | -21.3658
-7 | -0.4668 | 0.02402 | -0.0533 | -19.4338
-6.5 | -0.3983 | 0.02191 | -0.0556 | -18.1789
-6 | -0.3348 | 0.0206 | -0.0567 | -16.2524
-5.5 | -0.2783 | 0.01948 | -0.056 | -14.2864
-5 | -0.2245 | 0.0182 | -0.0549 | -12.3352
-4.5 | -0.1721 | 0.01742 | -0.0533 | -9.8794
-4 | -0.1207 | 0.0164 | -0.0518 | -7.3598
-3.5 | -0.0689 | 0.0156 | -0.0502 | -4.4167
-3 | -0.0168 | 0.01506 | -0.0488 | -1.1155
-2.5 | 0.0339 | 0.01439 | -0.0473 | 2.3558
-2 | 0.0844 | 0.01383 | -0.0459 | 6.1027
-1.5 | 0.1351 | 0.01336 | -0.0444 | 10.1123
-0.5 | 0.2155 | 0.01124 | -0.0382 | 19.1726
0 | 0.2654 | 0.0134 | -0.0339 | 19.806
0.5 | 0.3108 | 0.01397 | -0.0297 | 22.2477
1 | 0.3557 | 0.01412 | -0.0261 | 25.1912
1.5 | 0.399 | 0.01416 | -0.0224 | 28.178
2 | 0.4433 | 0.01442 | -0.0192 | 30.742
2.5 | 0.4828 | 0.01463 | -0.015 | 33.0007
3 | 0.5233 | 0.01488 | -0.0111 | 35.168
3.5 | 0.5695 | 0.01524 | -0.0091 | 37.3688
4 | 0.6239 | 0.01558 | -0.0094 | 40.0449
4.5 | 0.6789 | 0.01591 | -0.0098 | 42.6713
5 | 0.734 | 0.0163 | -0.0101 | 45.0307
5.5 | 0.7878 | 0.0168 | -0.0102 | 46.8929
6 | 0.8414 | 0.01735 | -0.0103 | 48.4957
6.5 | 0.8952 | 0.0179 | -0.0104 | 50.0112
7 | 0.9491 | 0.01871 | -0.0107 | 50.7269
7.5 | 0.9998 | 0.01921 | -0.0103 | 52.0458
8 | 1.052 | 0.0201 | -0.0103 | 52.3383
8.5 | 1.0999 | 0.02068 | -0.0094 | 53.1867
9 | 1.1494 | 0.02165 | -0.009 | 53.0901
9.5 | 1.1924 | 0.02228 | -0.0075 | 53.5189
10 | 1.2379 | 0.02328 | -0.0066 | 53.1744
10.5 | 1.2699 | 0.02392 | -0.0035 | 53.0895
11 | 1.3069 | 0.025 | -0.0016 | 52.276
11.5 | 1.3379 | 0.02611 | 0.0009 | 51.2409
12 | 1.3704 | 0.02757 | 0.0028 | 49.7062
12.5 | 1.3957 | 0.02914 | 0.0052 | 47.8964
13 | 1.4204 | 0.03105 | 0.0074 | 45.7456
13.5 | 1.4387 | 0.03324 | 0.0096 | 43.2822
14 | 1.4535 | 0.03581 | 0.0116 | 40.5892
14.5 | 1.4688 | 0.03898 | 0.0124 | 37.6809
15 | 1.4788 | 0.04289 | 0.0129 | 34.4789
15.5 | 1.4886 | 0.0469 | 0.0131 | 31.7399
16 | 1.488 | 0.05236 | 0.0126 | 28.4186
16.5 | 1.4936 | 0.0572 | 0.0122 | 26.1119
17 | 1.4814 | 0.0647 | 0.0101 | 22.8964
17.5 | 1.479 | 0.07096 | 0.0086 | 20.8427
18 | 1.4601 | 0.08 | 0.0053 | 18.2512
18.5 | 1.4544 | 0.08709 | 0.0031 | 16.7
19 | 1.4299 | 0.09749 | -0.0014 | 14.6671
19.5 | 1.4293 | 0.10401 | -0.0038 | 13.7419
20 | 1.3931 | 0.11681 | -0.0104 | 11.9262

## 23. Re 250k Mach 0.10 (2)
BIGFOIL.COM POLAR EXPORT
GA(PC)1_climb
GA(PC)1 climb flap |  |  |  | Cl Max: | 1.814 | at alpha= | 18.5 | deg
JavaFoil+Calcfoil stall+Eppler ext transition |  |  |  | L/D Max: | 60.083 | at alpha= | 3 | deg
Re: | 250000 |  |  | Cd Min: | 0.01169 | at alpha= | 3 | deg
Mach: | 0.1 |  |  | Cl=0 at alpha= | -2.6583 | deg
|  |  |  | @ Cl=0.1, Cd= | 0.014779
|  |  |  | @ Cl=0.4, Cd= | 0.014227
|  |  |  | @ Cl=0.6, Cd= | 0.012868
alpha (deg) | Cl | Cd | Cm | Cl/Cd
-20 | -1.112 | 0.1946 | -0.015 | -5.712
-19.5 | -1.112 | 0.18803 | -0.015 | -5.913
-19 | -1.109 | 0.17828 | -0.016 | -6.222
-18.5 | -1.103 | 0.16817 | -0.016 | -6.562
-18 | -1.097 | 0.16188 | -0.016 | -6.778
-17.5 | -1.087 | 0.15183 | -0.016 | -7.161
-17 | -1.077 | 0.14309 | -0.017 | -7.524
-16.5 | -1.064 | 0.13633 | -0.017 | -7.807
-16 | -1.048 | 0.12872 | -0.017 | -8.143
-15.5 | -1.03 | 0.12341 | -0.017 | -8.344
-15 | -1.01 | 0.11751 | -0.018 | -8.597
-14.5 | -0.988 | 0.11039 | -0.018 | -8.954
-14 | -0.964 | 0.10477 | -0.018 | -9.199
-13.5 | -0.937 | 0.09797 | -0.019 | -9.567
-13 | -0.907 | 0.09426 | -0.018 | -9.623
-12.5 | -0.876 | 0.08857 | -0.019 | -9.896
-12 | -0.844 | 0.0837 | -0.019 | -10.082
-11.5 | -0.809 | 0.07943 | -0.019 | -10.183
-11 | -0.773 | 0.0743 | -0.02 | -10.407
-10.5 | -0.737 | 0.06909 | -0.021 | -10.66
-10 | -0.696 | 0.06561 | -0.021 | -10.611
-9.5 | -0.656 | 0.06121 | -0.022 | -10.72
-9 | -0.613 | 0.05756 | -0.022 | -10.651
-8.5 | -0.57 | 0.05365 | -0.023 | -10.632
-8 | -0.527 | 0.05009 | -0.024 | -10.513
-7.5 | -0.484 | 0.0454 | -0.025 | -10.655
-7 | -0.44 | 0.04058 | -0.027 | -10.854
-6.5 | -0.449 | 0.01795 | -0.037 | -25.002
-6 | -0.392 | 0.01743 | -0.038 | -22.507
-5.5 | -0.335 | 0.01696 | -0.038 | -19.74
-5 | -0.277 | 0.01651 | -0.039 | -16.771
-4.5 | -0.218 | 0.01609 | -0.039 | -13.575
-4 | -0.16 | 0.01579 | -0.04 | -10.102
-3.5 | -0.1 | 0.0154 | -0.04 | -6.519
-3 | -0.041 | 0.01509 | -0.04 | -2.71
-2.5 | 0.019 | 0.01488 | -0.041 | 1.264
-2 | 0.079 | 0.01466 | -0.041 | 5.37
-1.5 | 0.139 | 0.015 | -0.042 | 9.253
-1 | 0.199 | 0.01488 | -0.042 | 13.366
-0.5 | 0.259 | 0.01473 | -0.043 | 17.566
0 | 0.332 | 0.01447 | -0.043 | 22.957
0.5 | 0.394 | 0.01442 | -0.044 | 27.349
1 | 0.457 | 0.01239 | -0.043 | 36.871
1.5 | 0.519 | 0.01259 | -0.044 | 41.206
2 | 0.581 | 0.01279 | -0.044 | 45.392
2.5 | 0.642 | 0.01304 | -0.045 | 49.259
3 | 0.702 | 0.01169 | -0.045 | 60.083
3.5 | 0.762 | 0.01599 | -0.046 | 47.656
4 | 0.822 | 0.0164 | -0.046 | 50.087
4.5 | 0.88 | 0.0169 | -0.046 | 52.077
5 | 0.938 | 0.01738 | -0.047 | 53.954
5.5 | 0.995 | 0.01792 | -0.047 | 55.543
6 | 1.052 | 0.01849 | -0.047 | 56.902
6.5 | 1.108 | 0.01911 | -0.048 | 57.988
7 | 1.163 | 0.01978 | -0.048 | 58.831
7.5 | 1.217 | 0.02076 | -0.048 | 58.603
8 | 1.268 | 0.02178 | -0.048 | 58.233
8.5 | 1.319 | 0.02283 | -0.049 | 57.764
9 | 1.366 | 0.02431 | -0.049 | 56.198
9.5 | 1.412 | 0.02561 | -0.049 | 55.132
10 | 1.454 | 0.0274 | -0.049 | 53.078
10.5 | 1.496 | 0.02933 | -0.049 | 51.002
11 | 1.534 | 0.03168 | -0.049 | 48.421
11.5 | 1.569 | 0.03435 | -0.049 | 45.677
12 | 1.599 | 0.03782 | -0.049 | 42.274
12.5 | 1.619 | 0.04395 | -0.048 | 36.824
13 | 1.649 | 0.04754 | -0.048 | 34.687
13.5 | 1.677 | 0.05098 | -0.048 | 32.898
14 | 1.703 | 0.05551 | -0.048 | 30.683
14.5 | 1.726 | 0.06047 | -0.048 | 28.537
15 | 1.745 | 0.06622 | -0.048 | 26.35
15.5 | 1.758 | 0.07348 | -0.047 | 23.928
16 | 1.768 | 0.08176 | -0.047 | 21.627
16.5 | 1.782 | 0.09029 | -0.047 | 19.734
17 | 1.795 | 0.0969 | -0.046 | 18.525
17.5 | 1.806 | 0.10361 | -0.046 | 17.435
18 | 1.811 | 0.11276 | -0.046 | 16.062
18.5 | 1.814 | 0.12108 | -0.046 | 14.982
19 | 1.809 | 0.12998 | -0.045 | 13.915
19.5 | 1.798 | 0.1392 | -0.045 | 12.916
20 | 1.789 | 0.14738 | -0.045 | 12.137

## 24. Re 250k Mach 0.25 (1)
BIGFOIL.COM POLAR EXPORT
GA(PC)1_climb
GA(PC)1 climb flap |  |  |  | Cl Max: | 1.4369 | at alpha= | 15 | deg
XFOIL ncrit=9 |  |  |  | L/D Max: | 50.795 | at alpha= | 9 | deg
Re: | 250000 |  |  | Cd Min: | 0.01273 | at alpha= | -0.5 | deg
Mach: | 0.25 |  |  | Cl=0 at alpha= | -2.8399 | deg
|  |  |  | @ Cl=0.1, Cd= | 0.014242
|  |  |  | @ Cl=0.4, Cd= | 0.014589
|  |  |  | @ Cl=0.6, Cd= | 0.015908
alpha (deg) | Cl | Cd | Cm | Cl/Cd
-13.5 | -0.4289 | 0.14454 | -0.0206 | -2.9673
-13 | -0.3963 | 0.13932 | -0.0193 | -2.8445
-12.5 | -0.3797 | 0.13334 | -0.0211 | -2.8476
-12 | -0.4014 | 0.1222 | -0.0296 | -3.2848
-11.5 | -0.3705 | 0.11789 | -0.0279 | -3.1428
-11 | -0.4216 | 0.10314 | -0.0428 | -4.0876
-10.5 | -0.3847 | 0.09943 | -0.0381 | -3.8691
-10 | -0.4839 | 0.07283 | -0.0573 | -6.6442
-9.5 | -0.4911 | 0.06791 | -0.0554 | -7.2316
-9 | -0.5254 | 0.06551 | -0.0479 | -8.0201
-8.5 | -0.6722 | 0.0374 | -0.0472 | -17.9733
-8 | -0.6041 | 0.03512 | -0.0508 | -17.201
-7.5 | -0.5444 | 0.0297 | -0.0541 | -18.33
-7 | -0.4669 | 0.02614 | -0.0589 | -17.8615
-6.5 | -0.4005 | 0.02379 | -0.0604 | -16.8348
-6 | -0.3408 | 0.02173 | -0.0603 | -15.6834
-5.5 | -0.2875 | 0.02045 | -0.0586 | -14.0587
-5 | -0.2334 | 0.01899 | -0.0568 | -12.2907
-4.5 | -0.1789 | 0.01802 | -0.0552 | -9.9279
-4 | -0.1239 | 0.01694 | -0.0536 | -7.314
-3.5 | -0.0702 | 0.01628 | -0.052 | -4.312
-3 | -0.017 | 0.01546 | -0.0504 | -1.0996
-2.5 | 0.0361 | 0.0148 | -0.0488 | 2.4392
-2 | 0.0891 | 0.01434 | -0.0472 | 6.2134
-1.5 | 0.1411 | 0.01387 | -0.0456 | 10.173
-1 | 0.1918 | 0.01334 | -0.0439 | 14.3778
-0.5 | 0.2415 | 0.01273 | -0.0422 | 18.9709
0 | 0.274 | 0.01328 | -0.0351 | 20.6325
0.5 | 0.3216 | 0.01421 | -0.0308 | 22.6319
1 | 0.3654 | 0.01444 | -0.026 | 25.3047
1.5 | 0.4096 | 0.01463 | -0.022 | 27.9973
2 | 0.4519 | 0.01486 | -0.0179 | 30.4105
2.5 | 0.4942 | 0.01517 | -0.014 | 32.5775
3 | 0.5379 | 0.01543 | -0.0105 | 34.8607
3.5 | 0.5839 | 0.01581 | -0.0077 | 36.9323
4 | 0.6398 | 0.01615 | -0.0078 | 39.6161
4.5 | 0.6961 | 0.01657 | -0.0079 | 42.0097
5 | 0.7523 | 0.01712 | -0.008 | 43.9428
5.5 | 0.8077 | 0.01757 | -0.0079 | 45.9704
6 | 0.863 | 0.01821 | -0.0078 | 47.3915
6.5 | 0.9184 | 0.01894 | -0.0078 | 48.49
7 | 0.9716 | 0.0196 | -0.0073 | 49.5714
7.5 | 1.0264 | 0.02057 | -0.0072 | 49.8979
8 | 1.0747 | 0.02121 | -0.0059 | 50.6695
8.5 | 1.1266 | 0.02226 | -0.0053 | 50.611
9 | 1.1693 | 0.02302 | -0.0032 | 50.795
9.5 | 1.2149 | 0.0241 | -0.0016 | 50.4108
10 | 1.2479 | 0.02505 | 0.0017 | 49.8164
10.5 | 1.284 | 0.02625 | 0.0041 | 48.9143
11 | 1.3132 | 0.02762 | 0.007 | 47.5453
11.5 | 1.3433 | 0.02937 | 0.0094 | 45.7371
12 | 1.3679 | 0.03137 | 0.0117 | 43.6054
13 | 1.4071 | 0.03661 | 0.0158 | 38.4349
13.5 | 1.4183 | 0.04012 | 0.0176 | 35.3514
14 | 1.4284 | 0.04374 | 0.0187 | 32.6566
14.5 | 1.4269 | 0.04894 | 0.0187 | 29.1561
15 | 1.4369 | 0.05348 | 0.0185 | 26.868
15.5 | 1.4218 | 0.06132 | 0.0164 | 23.1866
16 | 1.4209 | 0.0676 | 0.0149 | 21.0192
16.5 | 1.3967 | 0.0774 | 0.0111 | 18.0452
17 | 1.3875 | 0.08529 | 0.0084 | 16.268
17.5 | 1.3521 | 0.09742 | 0.0027 | 13.8791
18 | 1.3383 | 0.10643 | -0.0012 | 12.5745
18.5 | 1.2814 | 0.1228 | -0.0103 | 10.4349
19 | 1.2676 | 0.13247 | -0.0155 | 9.569
19.5 | 1.1231 | 0.16716 | -0.038 | 6.7187

## 25. Re 250k Mach 0.25 (2)
BIGFOIL.COM POLAR EXPORT
GA(PC)1_climb
GA(PC)1 climb flap |  |  |  | Cl Max: | 1.722 | at alpha= | 16.5 | deg
JavaFoil+Calcfoil stall+Eppler ext transition |  |  |  | L/D Max: | 57.326 | at alpha= | 7 | deg
Re: | 250000 |  |  | Cd Min: | 0.01164 | at alpha= | 2.5 | deg
Mach: | 0.25 |  |  | Cl=0 at alpha= | -2.6557 | deg
|  |  |  | @ Cl=0.1, Cd= | 0.014922
|  |  |  | @ Cl=0.4, Cd= | 0.01461
|  |  |  | @ Cl=0.6, Cd= | 0.012875
alpha (deg) | Cl | Cd | Cm | Cl/Cd
-20 | -0.877 | 0.22715 | -0.015 | -3.86
-19.5 | -0.9 | 0.21234 | -0.015 | -4.238
-19 | -0.921 | 0.20162 | -0.015 | -4.568
-18.5 | -0.938 | 0.19009 | -0.016 | -4.935
-18 | -0.951 | 0.17857 | -0.016 | -5.326
-17.5 | -0.959 | 0.22877 | -0.015 | -4.193
-17 | -0.968 | 0.16007 | -0.016 | -6.05
-16.5 | -0.972 | 0.15007 | -0.017 | -6.477
-16 | -0.971 | 0.1391 | -0.017 | -6.982
-15.5 | -0.968 | 0.13211 | -0.018 | -7.325
-15 | -0.96 | 0.12684 | -0.018 | -7.568
-14.5 | -0.948 | 0.11714 | -0.018 | -8.092
-14 | -0.933 | 0.11028 | -0.018 | -8.461
-13.5 | -0.915 | 0.10421 | -0.019 | -8.782
-13 | -0.893 | 0.09856 | -0.019 | -9.061
-12.5 | -0.868 | 0.09217 | -0.019 | -9.417
-12 | -0.84 | 0.08711 | -0.019 | -9.638
-11.5 | -0.81 | 0.08198 | -0.02 | -9.883
-11 | -0.777 | 0.07666 | -0.02 | -10.138
-10.5 | -0.741 | 0.07262 | -0.02 | -10.207
-10 | -0.704 | 0.06745 | -0.021 | -10.434
-9.5 | -0.663 | 0.06381 | -0.021 | -10.397
-9 | -0.622 | 0.06016 | -0.022 | -10.332
-8.5 | -0.58 | 0.05531 | -0.023 | -10.493
-8 | -0.536 | 0.05185 | -0.024 | -10.33
-7.5 | -0.49 | 0.04822 | -0.025 | -10.165
-7 | -0.444 | 0.04483 | -0.026 | -9.906
-6.5 | -0.399 | 0.0406 | -0.028 | -9.825
-6 | -0.401 | 0.01775 | -0.039 | -22.622
-5.5 | -0.343 | 0.01727 | -0.039 | -19.865
-5 | -0.284 | 0.01677 | -0.04 | -16.929
-4.5 | -0.224 | 0.01635 | -0.04 | -13.706
-4 | -0.164 | 0.01596 | -0.041 | -10.258
-3.5 | -0.103 | 0.01562 | -0.041 | -6.597
-3 | -0.042 | 0.01533 | -0.042 | -2.738
-2.5 | 0.019 | 0.01505 | -0.042 | 1.283
-2 | 0.081 | 0.0148 | -0.042 | 5.462
-1.5 | 0.142 | 0.01519 | -0.043 | 9.377
-1 | 0.204 | 0.01502 | -0.043 | 13.602
-0.5 | 0.266 | 0.01573 | -0.044 | 16.898
0 | 0.341 | 0.01461 | -0.044 | 23.359
0.5 | 0.405 | 0.01461 | -0.045 | 27.734
1 | 0.469 | 0.01253 | -0.045 | 37.447
1.5 | 0.533 | 0.01276 | -0.045 | 41.774
2 | 0.596 | 0.01296 | -0.046 | 45.998
2.5 | 0.658 | 0.01164 | -0.046 | 56.539
3 | 0.72 | 0.01597 | -0.046 | 45.071
3.5 | 0.781 | 0.01636 | -0.047 | 47.713
4 | 0.841 | 0.01686 | -0.047 | 49.889
4.5 | 0.901 | 0.01738 | -0.047 | 51.832
5 | 0.96 | 0.01795 | -0.048 | 53.489
5.5 | 1.019 | 0.01852 | -0.048 | 55.02
6 | 1.077 | 0.0192 | -0.048 | 56.062
6.5 | 1.134 | 0.01992 | -0.049 | 56.902
7 | 1.189 | 0.02074 | -0.049 | 57.326
7.5 | 1.241 | 0.02191 | -0.049 | 56.67
8 | 1.293 | 0.0231 | -0.049 | 55.957
8.5 | 1.342 | 0.02441 | -0.05 | 54.988
9 | 1.388 | 0.02618 | -0.05 | 53.013
9.5 | 1.433 | 0.02777 | -0.05 | 51.618
10 | 1.474 | 0.02993 | -0.05 | 49.256
10.5 | 1.512 | 0.0326 | -0.05 | 46.366
11 | 1.544 | 0.03584 | -0.05 | 43.07
11.5 | 1.572 | 0.03955 | -0.05 | 39.75
12 | 1.592 | 0.04616 | -0.049 | 34.497
12.5 | 1.621 | 0.04992 | -0.049 | 32.482
13 | 1.647 | 0.05449 | -0.049 | 30.221
13.5 | 1.668 | 0.05903 | -0.049 | 28.257
14 | 1.684 | 0.06548 | -0.048 | 25.712
14.5 | 1.691 | 0.07394 | -0.047 | 22.867
15 | 1.705 | 0.08028 | -0.047 | 21.237
15.5 | 1.716 | 0.08902 | -0.047 | 19.276
16 | 1.721 | 0.09807 | -0.046 | 17.547
16.5 | 1.722 | 0.10695 | -0.046 | 16.103
17 | 1.722 | 0.11582 | -0.046 | 14.868
17.5 | 1.718 | 0.12559 | -0.045 | 13.677
18 | 1.714 | 0.1341 | -0.045 | 12.78
18.5 | 1.704 | 0.14327 | -0.045 | 11.893
19 | 1.679 | 0.15444 | -0.045 | 10.869
19.5 | 1.648 | 0.16501 | -0.044 | 9.988
20 | 1.611 | 0.17493 | -0.044 | 9.209

## 26. Re 250k Mach 0.50 (1)
BIGFOIL.COM POLAR EXPORT
GA(PC)1_climb
GA(PC)1 climb flap |  |  |  | Cl Max: | 1.1319 | at alpha= | 9 | deg
XFOIL ncrit=9 |  |  |  | L/D Max: | 40.8866 | at alpha= | 6 | deg
Re: | 250000 |  |  | Cd Min: | 0.01419 | at alpha= | 0.5 | deg
Mach: | 0.5 |  |  | Cl=0 at alpha= | -2.8736 | deg
|  |  |  | @ Cl=0.1, Cd= | 0.016362
|  |  |  | @ Cl=0.4, Cd= | 0.015868
|  |  |  | @ Cl=0.6, Cd= | 0.017979
alpha (deg) | Cl | Cd | Cm | Cl/Cd
-20 | -0.6543 | 0.25342 | 0.0336 | -2.5819
-19.5 | -0.6273 | 0.24527 | 0.0305 | -2.5576
-19 | -0.6023 | 0.23828 | 0.0266 | -2.5277
-18.5 | -0.5814 | 0.23081 | 0.0209 | -2.519
-18 | -0.5608 | 0.22308 | 0.0158 | -2.5139
-17.5 | -0.5335 | 0.21614 | 0.0131 | -2.4683
-17 | -0.511 | 0.20903 | 0.0087 | -2.4446
-16.5 | -0.4974 | 0.2016 | 0.002 | -2.4673
-16 | -0.4675 | 0.19426 | 0.0003 | -2.4066
-15.5 | -0.4443 | 0.18749 | -0.0031 | -2.3697
-15 | -0.4367 | 0.18014 | -0.0102 | -2.4242
-14.5 | -0.405 | 0.17285 | -0.0111 | -2.3431
-14 | -0.3827 | 0.16619 | -0.014 | -2.3028
-13.5 | -0.3821 | 0.1587 | -0.0211 | -2.4077
-13 | -0.3478 | 0.1518 | -0.0211 | -2.2912
-12.5 | -0.3294 | 0.14514 | -0.0239 | -2.2695
-12 | -0.3351 | 0.13703 | -0.0307 | -2.4454
-11.5 | -0.3011 | 0.13088 | -0.0299 | -2.3006
-11 | -0.3123 | 0.12315 | -0.0372 | -2.5359
-10.5 | -0.2918 | 0.11575 | -0.0377 | -2.521
-10 | -0.2689 | 0.11004 | -0.0374 | -2.4437
-9.5 | -0.3025 | 0.10087 | -0.0462 | -2.9989
-9 | -0.2843 | 0.09558 | -0.0423 | -2.9745
-8 | -0.3268 | 0.06883 | -0.0622 | -4.7479
-7.5 | -0.3353 | 0.05479 | -0.0774 | -6.1197
-7 | -0.352 | 0.04414 | -0.0831 | -7.9746
-6.5 | -0.3458 | 0.03805 | -0.0806 | -9.088
-6 | -0.3237 | 0.03374 | -0.0763 | -9.594
-5.5 | -0.3003 | 0.02853 | -0.0715 | -10.5258
-5 | -0.2561 | 0.02518 | -0.0678 | -10.1708
-4.5 | -0.2011 | 0.02263 | -0.0648 | -8.8864
-4 | -0.1421 | 0.02056 | -0.0622 | -6.9115
-3.5 | -0.0794 | 0.01911 | -0.0599 | -4.1549
-3 | -0.0157 | 0.01788 | -0.0579 | -0.87808
-2.5 | 0.0464 | 0.01691 | -0.0557 | 2.7439
-2 | 0.107 | 0.01629 | -0.0532 | 6.5684
-1.5 | 0.1644 | 0.01568 | -0.0505 | 10.4847
-1 | 0.2197 | 0.01521 | -0.0474 | 14.4444
-0.5 | 0.2738 | 0.01479 | -0.0443 | 18.5125
0 | 0.3258 | 0.01437 | -0.0411 | 22.6722
0.5 | 0.3555 | 0.01419 | -0.0327 | 25.0529
1 | 0.4059 | 0.01609 | -0.0265 | 25.2268
1.5 | 0.4519 | 0.01687 | -0.0205 | 26.7872
2 | 0.4978 | 0.01724 | -0.0146 | 28.8747
2.5 | 0.5455 | 0.01759 | -0.0096 | 31.0119
3 | 0.5938 | 0.01793 | -0.0049 | 33.1177
3.5 | 0.6418 | 0.01831 | -0.0003 | 35.0519
4 | 0.6929 | 0.01891 | 0.0034 | 36.642
4.5 | 0.7549 | 0.01968 | 0.0041 | 38.3587
5 | 0.8139 | 0.02048 | 0.0054 | 39.7412
5.5 | 0.8738 | 0.0216 | 0.0065 | 40.4537
6 | 0.9269 | 0.02267 | 0.0086 | 40.8866
6.5 | 0.9746 | 0.02405 | 0.0114 | 40.5239
7 | 1.0214 | 0.0255 | 0.0142 | 40.0549
7.5 | 1.0577 | 0.02763 | 0.0174 | 38.2809
8 | 1.0951 | 0.02964 | 0.0203 | 36.9467
8.5 | 1.1122 | 0.03296 | 0.0236 | 33.7439
9 | 1.1319 | 0.0362 | 0.0262 | 31.268
9.5 | 1.1286 | 0.04145 | 0.0278 | 27.228
10 | 1.1153 | 0.0481 | 0.0277 | 23.1871
10.5 | 1.093 | 0.05629 | 0.026 | 19.4173
11 | 0.9836 | 0.07528 | 0.0163 | 13.0659
12 | 0.8072 | 0.11649 | -0.0056 | 6.9294
12.5 | 0.8513 | 0.11791 | -0.0047 | 7.2199
13 | 0.824 | 0.13177 | -0.0124 | 6.2533
13.5 | 0.8042 | 0.14526 | -0.0201 | 5.5363
14 | 0.8049 | 0.15549 | -0.0259 | 5.1765

## 27. Re 250k Mach 0.50 (2)
BIGFOIL.COM POLAR EXPORT
GA(PC)1_climb
GA(PC)1 climb flap |  |  |  | Cl Max: | 1.452 | at alpha= | 9.5 | deg
JavaFoil+Calcfoil stall+Eppler ext transition |  |  |  | L/D Max: | 50.388 | at alpha= | 5.5 | deg
Re: | 250000 |  |  | Cd Min: | 0.01395 | at alpha= | 0 | deg
Mach: | 0.5 |  |  | Cl=0 at alpha= | -2.6544 | deg
|  |  |  | @ Cl=0.1, Cd= | 0.016154
|  |  |  | @ Cl=0.4, Cd= | 0.015044
|  |  |  | @ Cl=0.6, Cd= | 0.01633
alpha (deg) | Cl | Cd | Cm | Cl/Cd
-20 | -0.984 | 0.27711 | -0.019 | -3.549
-19.5 | -0.955 | 0.26847 | -0.019 | -3.558
-19 | -0.928 | 0.25553 | -0.019 | -3.631
-18.5 | -0.9 | 0.26646 | -0.019 | -3.378
-18 | -0.873 | 0.2449 | -0.02 | -3.564
-17.5 | -0.845 | 0.23888 | -0.02 | -3.538
-17 | -0.818 | 0.23402 | -0.02 | -3.493
-16.5 | -0.788 | 0.23818 | -0.02 | -3.308
-16 | -0.76 | 0.23822 | -0.02 | -3.19
-15.5 | -0.732 | 0.23419 | -0.02 | -3.126
-15 | -0.704 | 0.21563 | -0.02 | -3.266
-14.5 | -0.675 | 0.19657 | -0.02 | -3.436
-14 | -0.646 | 0.18524 | -0.02 | -3.49
-13.5 | -0.618 | 0.17692 | -0.02 | -3.495
-13 | -0.59 | 0.17553 | -0.02 | -3.362
-12.5 | -0.562 | 0.17093 | -0.02 | -3.288
-12 | -0.534 | 0.16211 | -0.021 | -3.293
-11.5 | -0.504 | 0.15245 | -0.02 | -3.309
-11 | -0.476 | 0.14918 | -0.02 | -3.192
-10.5 | -0.448 | 0.13051 | -0.02 | -3.432
-10 | -0.419 | 0.11825 | -0.019 | -3.54
-9.5 | -0.582 | 0.08372 | -0.021 | -6.948
-9 | -0.596 | 0.07452 | -0.022 | -8.003
-8.5 | -0.582 | 0.06782 | -0.023 | -8.577
-8 | -0.553 | 0.06178 | -0.024 | -8.946
-7.5 | -0.515 | 0.05807 | -0.024 | -8.868
-7 | -0.472 | 0.05273 | -0.025 | -8.951
-6.5 | -0.425 | 0.04879 | -0.026 | -8.717
-6 | -0.375 | 0.04531 | -0.028 | -8.28
-5.5 | -0.323 | 0.04215 | -0.028 | -7.655
-5 | -0.268 | 0.03942 | -0.029 | -6.809
-4.5 | -0.217 | 0.03374 | -0.033 | -6.42
-4 | -0.181 | 0.01706 | -0.045 | -10.634
-3.5 | -0.114 | 0.0166 | -0.046 | -6.892
-3 | -0.047 | 0.01622 | -0.046 | -2.879
-2.5 | 0.021 | 0.01647 | -0.047 | 1.305
-2 | 0.09 | 0.01618 | -0.047 | 5.565
-1.5 | 0.159 | 0.016 | -0.048 | 9.923
-1 | 0.228 | 0.01661 | -0.048 | 13.713
-0.5 | 0.296 | 0.01516 | -0.049 | 19.544
0 | 0.38 | 0.01395 | -0.049 | 27.216
0.5 | 0.45 | 0.01778 | -0.05 | 25.311
1 | 0.52 | 0.01799 | -0.05 | 28.906
1.5 | 0.589 | 0.01626 | -0.05 | 36.259
2 | 0.658 | 0.0167 | -0.05 | 39.43
2.5 | 0.727 | 0.01718 | -0.051 | 42.289
3 | 0.794 | 0.0178 | -0.051 | 44.606
3.5 | 0.861 | 0.0185 | -0.051 | 46.527
4 | 0.927 | 0.01923 | -0.052 | 48.184
4.5 | 0.991 | 0.02009 | -0.052 | 49.333
5 | 1.053 | 0.02106 | -0.053 | 50.014
5.5 | 1.114 | 0.0221 | -0.053 | 50.388
6 | 1.172 | 0.02337 | -0.053 | 50.13
6.5 | 1.226 | 0.02518 | -0.053 | 48.688
7 | 1.278 | 0.02707 | -0.053 | 47.214
7.5 | 1.328 | 0.02941 | -0.053 | 45.145
8 | 1.37 | 0.03222 | -0.053 | 42.508
8.5 | 1.399 | 0.03672 | -0.053 | 38.1
9 | 1.427 | 0.04181 | -0.052 | 34.127
9.5 | 1.452 | 0.04695 | -0.052 | 30.922
10 | 1.449 | 0.05876 | -0.05 | 24.658
10.5 | 1.444 | 0.06765 | -0.049 | 21.337
11 | 1.428 | 0.0772 | -0.048 | 18.491
11.5 | 1.383 | 0.08836 | -0.047 | 15.653
12 | 1.284 | 0.10711 | -0.046 | 11.987
12.5 | 0.859 | 0.13309 | -0.028 | 6.454
13 | 0.888 | 0.17584 | -0.031 | 5.052
13.5 | 0.918 | 0.19368 | -0.032 | 4.739
14 | 0.946 | 0.21358 | -0.033 | 4.429
14.5 | 0.977 | 0.22349 | -0.035 | 4.371

## 28. Re 500k Mach 0.00 (1)
BIGFOIL.COM POLAR EXPORT
GA(PC)1_climb
GA(PC)1 climb flap |  |  |  | Cl Max: | 1.5855 | at alpha= | 16 | deg
XFOIL ncrit=9 |  |  |  | L/D Max: | 69.7172 | at alpha= | 9.5 | deg
Re: | 500000 |  |  | Cd Min: | 0.00892 | at alpha= | 0 | deg
Mach: | 0 |  |  | Cl=0 at alpha= | -2.6902 | deg
|  |  |  | @ Cl=0.1, Cd= | 0.010934
|  |  |  | @ Cl=0.4, Cd= | 0.011194
|  |  |  | @ Cl=0.6, Cd= | 0.01295
alpha (deg) | Cl | Cd | Cm | Cl/Cd
-20 | -0.6196 | 0.22075 | 0.0267 | -2.8068
-19.5 | -0.5985 | 0.21618 | 0.0242 | -2.7685
-19 | -0.5793 | 0.21112 | 0.021 | -2.7439
-18.5 | -0.5766 | 0.20109 | 0.0135 | -2.8674
-18 | -0.5527 | 0.19647 | 0.0121 | -2.8132
-17.5 | -0.5325 | 0.1916 | 0.0097 | -2.7792
-16.5 | -1.0653 | 0.05619 | -0.0695 | -18.9589
-16 | -1.0865 | 0.04891 | -0.0705 | -22.2143
-15.5 | -1.0852 | 0.04462 | -0.0698 | -24.3209
-15 | -1.0827 | 0.04081 | -0.0683 | -26.5303
-14.5 | -1.0789 | 0.03729 | -0.066 | -28.9327
-14 | -1.0726 | 0.03409 | -0.0633 | -31.4638
-13.5 | -1.0664 | 0.03134 | -0.0592 | -34.0268
-13 | -1.0583 | 0.02903 | -0.0537 | -36.4554
-12.5 | -1.0335 | 0.02772 | -0.0496 | -37.2835
-12 | -1.0156 | 0.02677 | -0.044 | -37.938
-11.5 | -1.0064 | 0.02574 | -0.0368 | -39.0987
-11 | -0.9478 | 0.02411 | -0.0389 | -39.3115
-10.5 | -0.8828 | 0.0223 | -0.042 | -39.5874
-10 | -0.8159 | 0.02128 | -0.045 | -38.3412
-9.5 | -0.7438 | 0.02004 | -0.049 | -37.1158
-9 | -0.6786 | 0.01861 | -0.0514 | -36.4643
-8.5 | -0.6095 | 0.01772 | -0.0544 | -34.3962
-8 | -0.548 | 0.0167 | -0.0555 | -32.8144
-7.5 | -0.4957 | 0.01589 | -0.0548 | -31.1957
-7 | -0.4457 | 0.01532 | -0.0533 | -29.0927
-6.5 | -0.3961 | 0.01449 | -0.0519 | -27.3361
-6 | -0.3452 | 0.014 | -0.0505 | -24.6571
-5.5 | -0.2938 | 0.01344 | -0.0493 | -21.8601
-5 | -0.2421 | 0.01297 | -0.0482 | -18.6662
-4.5 | -0.19 | 0.01255 | -0.0472 | -15.1394
-4 | -0.1378 | 0.01216 | -0.0462 | -11.3322
-3.5 | -0.0858 | 0.01178 | -0.0451 | -7.2835
-3 | -0.0324 | 0.01157 | -0.0444 | -2.8003
-2.5 | 0.0199 | 0.01126 | -0.0435 | 1.7673
-2 | 0.073 | 0.01103 | -0.0427 | 6.6183
-1.5 | 0.1266 | 0.01084 | -0.042 | 11.679
-1 | 0.1804 | 0.01064 | -0.0414 | 16.9549
-0.5 | 0.2338 | 0.01039 | -0.0408 | 22.5024
0 | 0.2714 | 0.00892 | -0.0378 | 30.426
0.5 | 0.3264 | 0.01002 | -0.0365 | 32.5749
1 | 0.3789 | 0.01092 | -0.0348 | 34.6978
1.5 | 0.4305 | 0.01159 | -0.0333 | 37.1441
2 | 0.4825 | 0.01219 | -0.0321 | 39.5816
2.5 | 0.5319 | 0.01245 | -0.0302 | 42.7229
3 | 0.5826 | 0.01281 | -0.029 | 45.4801
3.5 | 0.6324 | 0.01321 | -0.0274 | 47.8728
4 | 0.6823 | 0.0133 | -0.026 | 51.3008
4.5 | 0.7367 | 0.01356 | -0.0259 | 54.3289
5 | 0.7888 | 0.01398 | -0.0255 | 56.4235
5.5 | 0.843 | 0.0142 | -0.0253 | 59.3662
6 | 0.8938 | 0.0147 | -0.0247 | 60.8027
6.5 | 0.9476 | 0.01493 | -0.0245 | 63.4695
7 | 0.9975 | 0.01541 | -0.0238 | 64.7307
7.5 | 1.0489 | 0.01576 | -0.0233 | 66.5546
8 | 1.0979 | 0.01619 | -0.0224 | 67.8135
8.5 | 1.1457 | 0.01668 | -0.0214 | 68.6871
9 | 1.1918 | 0.01714 | -0.0201 | 69.5333
9.5 | 1.2326 | 0.01768 | -0.0179 | 69.7172
10 | 1.2736 | 0.01832 | -0.016 | 69.5197
10.5 | 1.3151 | 0.01908 | -0.0144 | 68.9256
11 | 1.3523 | 0.02006 | -0.0124 | 67.4128
11.5 | 1.3901 | 0.02103 | -0.0106 | 66.1008
12 | 1.4205 | 0.02246 | -0.0083 | 63.2458
12.5 | 1.4556 | 0.02367 | -0.0067 | 61.4956
13 | 1.4823 | 0.02549 | -0.0047 | 58.1522
13.5 | 1.5096 | 0.02736 | -0.003 | 55.1754
14 | 1.5325 | 0.02964 | -0.0014 | 51.7038
14.5 | 1.55 | 0.0325 | 0.0001 | 47.6923
15 | 1.568 | 0.0355 | 0.0012 | 44.169
15.5 | 1.5735 | 0.0398 | 0.0021 | 39.5352
16 | 1.5855 | 0.04377 | 0.0024 | 36.2234
16.5 | 1.5832 | 0.04941 | 0.0023 | 32.0421
17 | 1.5817 | 0.05527 | 0.0017 | 28.6177
17.5 | 1.5699 | 0.06256 | 0.0004 | 25.0943
18 | 1.5542 | 0.07073 | -0.0016 | 21.9737
18.5 | 1.5326 | 0.07994 | -0.0042 | 19.1719
19 | 1.5096 | 0.0896 | -0.0074 | 16.8482
19.5 | 1.4836 | 0.09983 | -0.011 | 14.8613
20 | 1.4618 | 0.10973 | -0.015 | 13.3218

## 29. Re 500k Mach 0.00 (2)
BIGFOIL.COM POLAR EXPORT
GA(PC)1_climb
GA(PC)1 climb flap |  |  |  | Cl Max: | 1.5686 | at alpha= | 17.5 | deg
NF |  |  |  | L/D Max: | 67.2428 | at alpha= | 9 | deg
Re: | 500000 |  |  | Cd Min: | 0.0086634 | at alpha= | 0 | deg
Mach: | 0 |  |  | Cl=0 at alpha= | -2.562 | deg
|  |  |  | @ Cl=0.1, Cd= | 0.010807
|  |  |  | @ Cl=0.4, Cd= | 0.010163
|  |  |  | @ Cl=0.6, Cd= | 0.012093
alpha (deg) | Cl | Cd | Cm | Cl/Cd
-20 | -0.6103 | 0.21454 | 0.030171 | -2.8447
-19.5 | -0.59598 | 0.20891 | 0.026276 | -2.8528
-19 | -0.58253 | 0.20315 | 0.022497 | -2.8675
-18.5 | -0.5693 | 0.19749 | 0.018843 | -2.8828
-18 | -0.55655 | 0.19202 | 0.015226 | -2.8983
-17.5 | -0.5491 | 0.18626 | 0.011182 | -2.9481
-17 | -0.56066 | 0.17782 | 0.0034887 | -3.153
-16.5 | -0.69414 | 0.12375 | -0.032528 | -5.6094
-16 | -1.0607 | 0.050262 | -0.076585 | -21.1036
-15.5 | -1.0901 | 0.044315 | -0.07355 | -24.5997
-15 | -1.1147 | 0.039304 | -0.069554 | -28.3603
-14.5 | -1.1149 | 0.03564 | -0.066419 | -31.2825
-14 | -1.0967 | 0.033352 | -0.062903 | -32.8819
-13.5 | -1.0762 | 0.031126 | -0.059162 | -34.5764
-13 | -1.055 | 0.028946 | -0.055146 | -36.4471
-12.5 | -1.0326 | 0.027035 | -0.050914 | -38.1951
-12 | -1.0092 | 0.025537 | -0.046373 | -39.52
-11.5 | -0.98452 | 0.024393 | -0.041618 | -40.3609
-11 | -0.95102 | 0.023375 | -0.038306 | -40.6862
-10.5 | -0.89724 | 0.022254 | -0.038953 | -40.3177
-10 | -0.82753 | 0.021016 | -0.042697 | -39.3768
-9.5 | -0.75631 | 0.019735 | -0.046598 | -38.323
-9 | -0.68544 | 0.018482 | -0.050317 | -37.0879
-8.5 | -0.61807 | 0.017377 | -0.053099 | -35.5681
-8 | -0.55857 | 0.016483 | -0.053941 | -33.8873
-7.5 | -0.5055 | 0.015743 | -0.053248 | -32.109
-7 | -0.45506 | 0.015081 | -0.051887 | -30.1738
-6.5 | -0.40521 | 0.014464 | -0.050321 | -28.0158
-6 | -0.35448 | 0.013871 | -0.048945 | -25.5546
-5.5 | -0.30283 | 0.013324 | -0.047758 | -22.7283
-5 | -0.25113 | 0.012854 | -0.046557 | -19.537
-4.5 | -0.19967 | 0.012443 | -0.045331 | -16.0476
-4 | -0.14826 | 0.01207 | -0.044134 | -12.2835
-3.5 | -0.096804 | 0.011749 | -0.042958 | -8.2396
-3 | -0.045278 | 0.011469 | -0.041825 | -3.9478
-2.5 | 0.0064086 | 0.011206 | -0.040741 | 0.57189
-2 | 0.05826 | 0.010964 | -0.039684 | 5.3138
-1.5 | 0.11 | 0.010769 | -0.03866 | 10.215
-1 | 0.16212 | 0.010617 | -0.037856 | 15.2704
-0.5 | 0.21331 | 0.01034 | -0.037218 | 20.6286
0 | 0.24734 | 0.0086634 | -0.032996 | 28.5505
0.5 | 0.29665 | 0.0091263 | -0.031088 | 32.5047
1 | 0.35162 | 0.0096928 | -0.030067 | 36.2766
1.5 | 0.40527 | 0.010214 | -0.02894 | 39.6769
2 | 0.45758 | 0.010734 | -0.027644 | 42.6274
2.5 | 0.50879 | 0.011269 | -0.026236 | 45.1482
3 | 0.55951 | 0.011761 | -0.024874 | 47.5727
3.5 | 0.61057 | 0.01218 | -0.02373 | 50.131
4 | 0.66231 | 0.01255 | -0.022839 | 52.7741
4.5 | 0.71434 | 0.012903 | -0.022098 | 55.3623
5 | 0.76616 | 0.013253 | -0.021412 | 57.8086
5.5 | 0.81744 | 0.013613 | -0.020711 | 60.0478
6 | 0.8679 | 0.014005 | -0.019939 | 61.9727
6.5 | 0.91739 | 0.014436 | -0.019074 | 63.5473
7 | 0.96603 | 0.014898 | -0.01811 | 64.8444
7.5 | 1.0138 | 0.015386 | -0.017031 | 65.8881
8 | 1.0602 | 0.015912 | -0.015797 | 66.6265
8.5 | 1.1051 | 0.016472 | -0.014341 | 67.0878
9 | 1.1481 | 0.017075 | -0.012585 | 67.2428
9.5 | 1.1887 | 0.017747 | -0.010522 | 66.9785
10 | 1.2267 | 0.018518 | -0.0082358 | 66.2417
10.5 | 1.263 | 0.019412 | -0.0059259 | 65.0637
11 | 1.2988 | 0.020447 | -0.0038174 | 63.5185
11.5 | 1.3338 | 0.021625 | -0.0019269 | 61.6777
12 | 1.3675 | 0.022942 | -0.00015119 | 59.6067
12.5 | 1.3996 | 0.024402 | 0.0015616 | 57.3539
13 | 1.4296 | 0.026026 | 0.0032037 | 54.9315
13.5 | 1.4575 | 0.027855 | 0.0047431 | 52.3241
14 | 1.4827 | 0.029949 | 0.0061321 | 49.5083
14.5 | 1.5049 | 0.032381 | 0.0073135 | 46.4762
15 | 1.5239 | 0.035222 | 0.0082496 | 43.2653
15.5 | 1.5396 | 0.038525 | 0.0089289 | 39.9638
16 | 1.5522 | 0.042338 | 0.0093026 | 36.661
16.5 | 1.5615 | 0.046716 | 0.0092799 | 33.4247
17 | 1.5671 | 0.051675 | 0.0088486 | 30.3269
17.5 | 1.5686 | 0.057238 | 0.0080771 | 27.4045
18 | 1.5651 | 0.063536 | 0.0069645 | 24.6332
18.5 | 1.5562 | 0.070753 | 0.0053728 | 21.9948
19 | 1.5421 | 0.078969 | 0.0031186 | 19.5279
19.5 | 1.5236 | 0.088088 | 9.8427e-05 | 17.2967
20 | 1.5024 | 0.097855 | -0.0036729 | 15.3536

## 30. Re 500k Mach 0.00 (3)
BIGFOIL.COM POLAR EXPORT
GA(PC)1_climb
GA(PC)1 climb flap |  |  |  | Cl Max: | 1.858 | at alpha= | 18.5 | deg
JavaFoil+Calcfoil stall+Eppler ext transition |  |  |  | L/D Max: | 88.029 | at alpha= | 5 | deg
Re: | 500000 |  |  | Cd Min: | 0.01049 | at alpha= | 1 | deg
Mach: | 0 |  |  | Cl=0 at alpha= | -2.6583 | deg
|  |  |  | @ Cl=0.1, Cd= | 0.012997
|  |  |  | @ Cl=0.4, Cd= | 0.012491
|  |  |  | @ Cl=0.6, Cd= | 0.010879
alpha (deg) | Cl | Cd | Cm | Cl/Cd
-20 | -1.144 | 0.17345 | -0.016 | -6.594
-19.5 | -1.14 | 0.16577 | -0.016 | -6.876
-19 | -1.135 | 0.15823 | -0.017 | -7.17
-18.5 | -1.128 | 0.14933 | -0.017 | -7.552
-18 | -1.119 | 0.14151 | -0.017 | -7.908
-17.5 | -1.108 | 0.13627 | -0.017 | -8.128
-17 | -1.095 | 0.12813 | -0.018 | -8.546
-16.5 | -1.079 | 0.12195 | -0.018 | -8.851
-16 | -1.063 | 0.11579 | -0.018 | -9.18
-15.5 | -1.043 | 0.10982 | -0.019 | -9.499
-15 | -1.022 | 0.10391 | -0.019 | -9.836
-14.5 | -0.999 | 0.09909 | -0.02 | -10.083
-14 | -0.973 | 0.09361 | -0.02 | -10.399
-13.5 | -0.946 | 0.08844 | -0.02 | -10.693
-13 | -0.916 | 0.08384 | -0.02 | -10.922
-12.5 | -0.884 | 0.07874 | -0.021 | -11.231
-12 | -0.851 | 0.07399 | -0.021 | -11.507
-11.5 | -0.816 | 0.06995 | -0.022 | -11.666
-11 | -0.781 | 0.06515 | -0.022 | -11.981
-10.5 | -0.747 | 0.05901 | -0.024 | -12.657
-10 | -0.707 | 0.05504 | -0.024 | -12.851
-9.5 | -0.666 | 0.0514 | -0.025 | -12.96
-9 | -0.715 | 0.01846 | -0.035 | -38.737
-8.5 | -0.665 | 0.01775 | -0.035 | -37.434
-8 | -0.612 | 0.01706 | -0.036 | -35.873
-7.5 | -0.558 | 0.01647 | -0.036 | -33.904
-7 | -0.504 | 0.01585 | -0.037 | -31.767
-6.5 | -0.448 | 0.01583 | -0.037 | -28.286
-6 | -0.391 | 0.01534 | -0.038 | -25.486
-5.5 | -0.334 | 0.01495 | -0.038 | -22.319
-5 | -0.276 | 0.01453 | -0.039 | -18.993
-4.5 | -0.218 | 0.01419 | -0.039 | -15.34
-4 | -0.159 | 0.01384 | -0.039 | -11.486
-3.5 | -0.1 | 0.01355 | -0.04 | -7.381
-3 | -0.041 | 0.01324 | -0.04 | -3.079
-2.5 | 0.019 | 0.01307 | -0.041 | 1.434
-2 | 0.078 | 0.01285 | -0.041 | 6.102
-1.5 | 0.138 | 0.01325 | -0.042 | 10.428
-1 | 0.198 | 0.01308 | -0.042 | 15.144
-0.5 | 0.258 | 0.01301 | -0.043 | 19.809
0 | 0.331 | 0.01275 | -0.043 | 25.93
0.5 | 0.393 | 0.01275 | -0.043 | 30.79
1 | 0.454 | 0.01049 | -0.043 | 43.324
1.5 | 0.516 | 0.01063 | -0.044 | 48.564
2 | 0.578 | 0.0108 | -0.044 | 53.483
2.5 | 0.639 | 0.01102 | -0.045 | 58.019
3 | 0.7 | 0.0112 | -0.045 | 62.539
3.5 | 0.762 | 0.01143 | -0.046 | 66.651
4 | 0.822 | 0.01168 | -0.046 | 70.437
4.5 | 0.883 | 0.01197 | -0.046 | 73.738
5 | 0.94 | 0.01068 | -0.047 | 88.029
5.5 | 0.998 | 0.01503 | -0.047 | 66.389
6 | 1.054 | 0.01551 | -0.047 | 67.977
6.5 | 1.11 | 0.016 | -0.048 | 69.413
7 | 1.166 | 0.01653 | -0.048 | 70.576
7.5 | 1.221 | 0.01725 | -0.048 | 70.768
8 | 1.274 | 0.01806 | -0.049 | 70.54
8.5 | 1.326 | 0.01879 | -0.049 | 70.579
9 | 1.376 | 0.01984 | -0.049 | 69.372
9.5 | 1.425 | 0.0208 | -0.05 | 68.503
10 | 1.47 | 0.02199 | -0.05 | 66.84
10.5 | 1.513 | 0.02337 | -0.05 | 64.72
11 | 1.552 | 0.02513 | -0.05 | 61.776
11.5 | 1.591 | 0.02654 | -0.05 | 59.938
12 | 1.627 | 0.02854 | -0.05 | 57.019
12.5 | 1.653 | 0.03295 | -0.05 | 50.174
13 | 1.683 | 0.03597 | -0.05 | 46.786
13.5 | 1.709 | 0.03944 | -0.05 | 43.322
14 | 1.732 | 0.04356 | -0.05 | 39.759
14.5 | 1.756 | 0.04743 | -0.049 | 37.022
15 | 1.78 | 0.05164 | -0.049 | 34.462
15.5 | 1.804 | 0.05511 | -0.049 | 32.731
16 | 1.82 | 0.0604 | -0.049 | 30.136
16.5 | 1.835 | 0.06624 | -0.049 | 27.694
17 | 1.835 | 0.07658 | -0.048 | 23.967
17.5 | 1.842 | 0.08439 | -0.048 | 21.827
18 | 1.851 | 0.09102 | -0.048 | 20.336
18.5 | 1.858 | 0.09753 | -0.048 | 19.049
19 | 1.856 | 0.10407 | -0.048 | 17.837
19.5 | 1.851 | 0.11108 | -0.048 | 16.668
20 | 1.842 | 0.11864 | -0.047 | 15.524

## 31. Re 500k Mach 0.10 (1)
BIGFOIL.COM POLAR EXPORT
GA(PC)1_climb
GA(PC)1 climb flap |  |  |  | Cl Max: | 1.5751 | at alpha= | 16 | deg
XFOIL ncrit=9 |  |  |  | L/D Max: | 69.1718 | at alpha= | 9.5 | deg
Re: | 500000 |  |  | Cd Min: | 0.00891 | at alpha= | 0 | deg
Mach: | 0.1 |  |  | Cl=0 at alpha= | -2.6901 | deg
|  |  |  | @ Cl=0.1, Cd= | 0.010987
|  |  |  | @ Cl=0.4, Cd= | 0.011205
|  |  |  | @ Cl=0.6, Cd= | 0.012993
alpha (deg) | Cl | Cd | Cm | Cl/Cd
-19 | -0.5796 | 0.21185 | 0.0212 | -2.7359
-18.5 | -0.5771 | 0.20186 | 0.0135 | -2.8589
-18 | -0.5526 | 0.19716 | 0.0122 | -2.8028
-17.5 | -0.5321 | 0.19227 | 0.0098 | -2.7675
-16 | -0.9835 | 0.06187 | -0.0663 | -15.8962
-15.5 | -1.0266 | 0.05111 | -0.0707 | -20.0861
-15 | -1.0389 | 0.04538 | -0.0706 | -22.8933
-14.5 | -1.0445 | 0.04079 | -0.069 | -25.6068
-14 | -1.0456 | 0.03684 | -0.0664 | -28.3822
-13.5 | -1.0451 | 0.03327 | -0.063 | -31.4127
-13 | -1.0448 | 0.03076 | -0.0574 | -33.9662
-12.5 | -1.0284 | 0.02863 | -0.0525 | -35.9204
-12 | -1.0103 | 0.02762 | -0.0469 | -36.5786
-11.5 | -1.0032 | 0.02659 | -0.0393 | -37.7285
-11 | -0.951 | 0.02483 | -0.0403 | -38.3004
-10.5 | -0.8868 | 0.0228 | -0.0432 | -38.8947
-10 | -0.8195 | 0.02172 | -0.0462 | -37.7302
-9.5 | -0.7472 | 0.02038 | -0.0501 | -36.6634
-9 | -0.6819 | 0.01888 | -0.0524 | -36.1176
-8.5 | -0.6128 | 0.01796 | -0.0552 | -34.1203
-8 | -0.5513 | 0.01707 | -0.0562 | -32.2964
-7.5 | -0.4988 | 0.01605 | -0.0554 | -31.0779
-7 | -0.4484 | 0.01546 | -0.0539 | -29.0039
-6.5 | -0.3982 | 0.01465 | -0.0524 | -27.1809
-6 | -0.3471 | 0.0141 | -0.051 | -24.617
-5.5 | -0.2946 | 0.01366 | -0.0498 | -21.5666
-5 | -0.2434 | 0.01304 | -0.0486 | -18.6656
-4.5 | -0.1902 | 0.0127 | -0.0476 | -14.9764
-4 | -0.1385 | 0.01222 | -0.0465 | -11.3339
-3.5 | -0.086 | 0.01185 | -0.0455 | -7.2574
-3 | -0.0326 | 0.01161 | -0.0446 | -2.8079
-2.5 | 0.02 | 0.01131 | -0.0437 | 1.7683
-2 | 0.0735 | 0.01108 | -0.0429 | 6.6336
-1.5 | 0.1275 | 0.01089 | -0.0422 | 11.708
-1 | 0.1815 | 0.01069 | -0.0416 | 16.9785
-0.5 | 0.235 | 0.01046 | -0.0409 | 22.4665
0 | 0.2726 | 0.00891 | -0.0379 | 30.5948
0.5 | 0.3281 | 0.01001 | -0.0366 | 32.7772
1 | 0.3808 | 0.01095 | -0.0349 | 34.7763
1.5 | 0.4328 | 0.01164 | -0.0334 | 37.1821
2 | 0.4845 | 0.01224 | -0.0319 | 39.5833
2.5 | 0.5342 | 0.01254 | -0.0301 | 42.5997
3 | 0.5858 | 0.01289 | -0.0289 | 45.4461
3.5 | 0.6355 | 0.01325 | -0.0272 | 47.9623
4 | 0.6853 | 0.01341 | -0.0258 | 51.1037
4.5 | 0.7402 | 0.01365 | -0.0257 | 54.2271
5 | 0.7926 | 0.01408 | -0.0252 | 56.2926
5.5 | 0.847 | 0.0143 | -0.025 | 59.2308
6 | 0.898 | 0.01481 | -0.0243 | 60.6347
6.5 | 0.952 | 0.01504 | -0.024 | 63.2979
7 | 1.0011 | 0.01562 | -0.0231 | 64.0909
7.5 | 1.0537 | 0.01588 | -0.0226 | 66.3539
8 | 1.1018 | 0.01639 | -0.0215 | 67.2239
8.5 | 1.1505 | 0.01683 | -0.0205 | 68.3601
9 | 1.1941 | 0.01735 | -0.0187 | 68.8242
9.5 | 1.2361 | 0.01787 | -0.0166 | 69.1718
10 | 1.2762 | 0.01867 | -0.0146 | 68.3557
10.5 | 1.3189 | 0.01939 | -0.013 | 68.0196
11.5 | 1.393 | 0.02148 | -0.0091 | 64.851
12 | 1.4234 | 0.02297 | -0.0068 | 61.9678
12.5 | 1.4565 | 0.02437 | -0.0051 | 59.7661
13 | 1.4844 | 0.02621 | -0.0031 | 56.6349
13.5 | 1.5076 | 0.02847 | -0.0013 | 52.954
14 | 1.5319 | 0.03078 | 0.0002 | 49.7693
14.5 | 1.5448 | 0.03412 | 0.0017 | 45.2755
15 | 1.5633 | 0.03725 | 0.0026 | 41.9678
15.5 | 1.5699 | 0.04162 | 0.0033 | 37.7198
16 | 1.5751 | 0.04644 | 0.0034 | 33.9169
16.5 | 1.574 | 0.05214 | 0.0031 | 30.188
17 | 1.5641 | 0.05911 | 0.002 | 26.4608
17.5 | 1.5535 | 0.06651 | 0.0005 | 23.3574
18 | 1.5304 | 0.07578 | -0.002 | 20.1953
18.5 | 1.5114 | 0.08485 | -0.0048 | 17.8126
19 | 1.4841 | 0.09521 | -0.0084 | 15.5876
19.5 | 1.4619 | 0.10503 | -0.0121 | 13.9189
20 | 1.4398 | 0.11511 | -0.0164 | 12.508

## 32. Re 500k Mach 0.10 (2)
BIGFOIL.COM POLAR EXPORT
GA(PC)1_climb
GA(PC)1 climb flap |  |  |  | Cl Max: | 1.844 | at alpha= | 18.5 | deg
JavaFoil+Calcfoil stall+Eppler ext transition |  |  |  | L/D Max: | 88.242 | at alpha= | 5 | deg
Re: | 500000 |  |  | Cd Min: | 0.01048 | at alpha= | 1 | deg
Mach: | 0.1 |  |  | Cl=0 at alpha= | -2.6583 | deg
|  |  |  | @ Cl=0.1, Cd= | 0.01304
|  |  |  | @ Cl=0.4, Cd= | 0.012525
|  |  |  | @ Cl=0.6, Cd= | 0.010903
alpha (deg) | Cl | Cd | Cm | Cl/Cd
-20 | -1.116 | 0.1777 | -0.016 | -6.281
-19.5 | -1.116 | 0.17147 | -0.016 | -6.509
-19 | -1.113 | 0.15938 | -0.017 | -6.985
-18.5 | -1.108 | 0.15133 | -0.017 | -7.321
-18 | -1.102 | 0.14425 | -0.017 | -7.64
-17.5 | -1.092 | 0.13708 | -0.017 | -7.969
-17 | -1.082 | 0.13027 | -0.018 | -8.307
-16.5 | -1.069 | 0.12296 | -0.018 | -8.697
-16 | -1.054 | 0.11726 | -0.018 | -8.987
-15.5 | -1.036 | 0.11127 | -0.019 | -9.309
-15 | -1.016 | 0.10523 | -0.019 | -9.656
-14.5 | -0.994 | 0.10001 | -0.019 | -9.941
-14 | -0.97 | 0.09454 | -0.02 | -10.257
-13.5 | -0.944 | 0.08865 | -0.02 | -10.644
-13 | -0.914 | 0.08482 | -0.02 | -10.774
-12.5 | -0.883 | 0.07959 | -0.021 | -11.098
-12 | -0.851 | 0.07502 | -0.021 | -11.347
-11.5 | -0.816 | 0.07062 | -0.021 | -11.557
-11 | -0.781 | 0.06599 | -0.022 | -11.838
-10.5 | -0.747 | 0.05997 | -0.024 | -12.459
-10 | -0.708 | 0.05595 | -0.024 | -12.653
-9.5 | -0.672 | 0.05003 | -0.026 | -13.425
-9 | -0.717 | 0.01872 | -0.035 | -38.289
-8.5 | -0.667 | 0.01787 | -0.036 | -37.307
-8 | -0.614 | 0.01724 | -0.036 | -35.622
-7.5 | -0.56 | 0.0166 | -0.037 | -33.753
-7 | -0.506 | 0.016 | -0.037 | -31.597
-6.5 | -0.45 | 0.01586 | -0.037 | -28.349
-6 | -0.393 | 0.01544 | -0.038 | -25.446
-5.5 | -0.335 | 0.01497 | -0.038 | -22.39
-5 | -0.277 | 0.01458 | -0.039 | -19.02
-4.5 | -0.219 | 0.01424 | -0.039 | -15.356
-4 | -0.16 | 0.01392 | -0.04 | -11.474
-3.5 | -0.1 | 0.01356 | -0.04 | -7.411
-3 | -0.041 | 0.01333 | -0.041 | -3.071
-2.5 | 0.019 | 0.01306 | -0.041 | 1.441
-2 | 0.079 | 0.01291 | -0.041 | 6.103
-1.5 | 0.139 | 0.01328 | -0.042 | 10.458
-1 | 0.199 | 0.01317 | -0.042 | 15.11
-0.5 | 0.259 | 0.01304 | -0.043 | 19.869
0 | 0.332 | 0.01274 | -0.043 | 26.067
0.5 | 0.394 | 0.01274 | -0.044 | 30.966
1 | 0.457 | 0.01048 | -0.044 | 43.564
1.5 | 0.519 | 0.01067 | -0.044 | 48.621
2 | 0.581 | 0.01085 | -0.044 | 53.5
2.5 | 0.642 | 0.01102 | -0.045 | 58.268
3 | 0.704 | 0.01125 | -0.045 | 62.547
3.5 | 0.765 | 0.01146 | -0.046 | 66.804
4 | 0.826 | 0.01173 | -0.046 | 70.426
4.5 | 0.887 | 0.01201 | -0.047 | 73.876
5 | 0.944 | 0.0107 | -0.047 | 88.242
5.5 | 1.002 | 0.01514 | -0.047 | 66.176
6 | 1.059 | 0.0156 | -0.048 | 67.877
6.5 | 1.115 | 0.0161 | -0.048 | 69.271
7 | 1.171 | 0.01663 | -0.048 | 70.424
7.5 | 1.226 | 0.01741 | -0.049 | 70.403
8 | 1.279 | 0.01819 | -0.049 | 70.307
8.5 | 1.331 | 0.019 | -0.049 | 70.076
9 | 1.381 | 0.02009 | -0.049 | 68.737
9.5 | 1.429 | 0.02101 | -0.05 | 68.031
10 | 1.474 | 0.02231 | -0.05 | 66.075
10.5 | 1.516 | 0.02378 | -0.05 | 63.769
11 | 1.556 | 0.02508 | -0.05 | 62.036
11.5 | 1.593 | 0.02705 | -0.05 | 58.893
12 | 1.629 | 0.02927 | -0.05 | 55.662
12.5 | 1.654 | 0.03384 | -0.05 | 48.886
13 | 1.683 | 0.03694 | -0.05 | 45.554
13.5 | 1.707 | 0.04063 | -0.05 | 42.016
14 | 1.73 | 0.04489 | -0.05 | 38.529
14.5 | 1.755 | 0.04865 | -0.05 | 36.069
15 | 1.779 | 0.05235 | -0.05 | 33.983
15.5 | 1.799 | 0.05702 | -0.05 | 31.548
16 | 1.813 | 0.06311 | -0.049 | 28.726
16.5 | 1.816 | 0.07285 | -0.049 | 24.926
17 | 1.824 | 0.07977 | -0.048 | 22.866
17.5 | 1.832 | 0.08688 | -0.048 | 21.083
18 | 1.84 | 0.09356 | -0.048 | 19.662
18.5 | 1.844 | 0.1005 | -0.048 | 18.351
19 | 1.839 | 0.10779 | -0.048 | 17.061
19.5 | 1.831 | 0.11457 | -0.047 | 15.977
20 | 1.817 | 0.12357 | -0.047 | 14.706

## 33. Re 500k Mach 0.25 (1)
BIGFOIL.COM POLAR EXPORT
GA(PC)1_climb
GA(PC)1 climb flap |  |  |  | Cl Max: | 1.5232 | at alpha= | 15 | deg
XFOIL ncrit=9 |  |  |  | L/D Max: | 65.5762 | at alpha= | 8.5 | deg
Re: | 500000 |  |  | Cd Min: | 0.01003 | at alpha= | 0.5 | deg
Mach: | 0.25 |  |  | Cl=0 at alpha= | -2.6951 | deg
|  |  |  | @ Cl=0.1, Cd= | 0.011339
|  |  |  | @ Cl=0.4, Cd= | 0.011293
|  |  |  | @ Cl=0.6, Cd= | 0.013472
alpha (deg) | Cl | Cd | Cm | Cl/Cd
-13 | -0.7978 | 0.05409 | -0.0704 | -14.7495
-12.5 | -0.8929 | 0.04031 | -0.0715 | -22.1508
-12 | -0.9171 | 0.03489 | -0.0673 | -26.2855
-11.5 | -0.9207 | 0.03285 | -0.0603 | -28.0274
-11 | -0.9426 | 0.03154 | -0.0487 | -29.8859
-10.5 | -0.8896 | 0.02832 | -0.051 | -31.4124
-10 | -0.8344 | 0.02478 | -0.053 | -33.6723
-9.5 | -0.7615 | 0.02314 | -0.0565 | -32.9084
-9 | -0.6961 | 0.02123 | -0.0584 | -32.7885
-8.5 | -0.6293 | 0.01944 | -0.0603 | -32.3714
-8 | -0.5686 | 0.01839 | -0.0605 | -30.919
-7.5 | -0.5147 | 0.01739 | -0.0591 | -29.5975
-7 | -0.4631 | 0.01634 | -0.0573 | -28.3415
-6.5 | -0.41 | 0.0156 | -0.0556 | -26.2821
-6 | -0.3575 | 0.01471 | -0.0539 | -24.3032
-5.5 | -0.3034 | 0.01419 | -0.0525 | -21.3813
-5 | -0.25 | 0.01352 | -0.0511 | -18.4911
-4.5 | -0.1956 | 0.01311 | -0.0498 | -14.9199
-4 | -0.1419 | 0.01259 | -0.0485 | -11.2708
-3.5 | -0.0872 | 0.0123 | -0.0473 | -7.0894
-3 | -0.0333 | 0.01191 | -0.0461 | -2.796
-2.5 | 0.0213 | 0.01161 | -0.0451 | 1.8346
-2 | 0.077 | 0.01144 | -0.0442 | 6.7308
-1.5 | 0.1315 | 0.0112 | -0.0432 | 11.7411
-1 | 0.1868 | 0.011 | -0.0423 | 16.9818
-0.5 | 0.242 | 0.01076 | -0.0415 | 22.4907
0 | 0.2942 | 0.01029 | -0.0404 | 28.5909
0.5 | 0.3358 | 0.01003 | -0.0369 | 33.4796
1 | 0.3905 | 0.01114 | -0.0351 | 35.0539
1.5 | 0.4445 | 0.01201 | -0.0334 | 37.0108
2 | 0.4961 | 0.01252 | -0.0313 | 39.6246
2.5 | 0.5478 | 0.01294 | -0.0294 | 42.3338
3 | 0.6018 | 0.01349 | -0.0283 | 44.6108
3.5 | 0.6516 | 0.0136 | -0.026 | 47.9118
4 | 0.7034 | 0.01385 | -0.0244 | 50.787
4.5 | 0.7579 | 0.01424 | -0.0238 | 53.2233
5 | 0.8141 | 0.01452 | -0.0234 | 56.0675
5.5 | 0.8666 | 0.01499 | -0.0224 | 57.8119
6 | 0.9217 | 0.0153 | -0.0218 | 60.2418
6.5 | 0.9733 | 0.01581 | -0.0207 | 61.5623
7 | 1.0262 | 0.0162 | -0.0197 | 63.3457
7.5 | 1.0759 | 0.01672 | -0.0183 | 64.3481
8 | 1.1234 | 0.01725 | -0.0164 | 65.1246
8.5 | 1.1666 | 0.01779 | -0.0139 | 65.5762
9 | 1.2115 | 0.01853 | -0.0119 | 65.3805
9.5 | 1.2537 | 0.01939 | -0.0097 | 64.657
10 | 1.2963 | 0.0203 | -0.0077 | 63.8571
10.5 | 1.331 | 0.02167 | -0.0051 | 61.4213
11 | 1.3704 | 0.02285 | -0.0031 | 59.9737
11.5 | 1.4005 | 0.02467 | -0.0006 | 56.7694
12 | 1.4325 | 0.02648 | 0.0013 | 54.0974
12.5 | 1.4587 | 0.02883 | 0.0033 | 50.5966
13 | 1.4782 | 0.03183 | 0.0051 | 46.4405
13.5 | 1.5002 | 0.03484 | 0.0064 | 43.0597
14 | 1.5104 | 0.03902 | 0.0075 | 38.7084
14.5 | 1.5212 | 0.04341 | 0.008 | 35.0426
15 | 1.5232 | 0.04887 | 0.008 | 31.1684
15.5 | 1.517 | 0.0555 | 0.0072 | 27.3333
16 | 1.5096 | 0.06254 | 0.0061 | 24.1382
16.5 | 1.488 | 0.07151 | 0.0038 | 20.8083
17 | 1.4717 | 0.08026 | 0.0012 | 18.3367
17.5 | 1.4434 | 0.09058 | -0.0023 | 15.9351
18 | 1.422 | 0.10043 | -0.006 | 14.1591
18.5 | 1.3982 | 0.11059 | -0.0101 | 12.6431
19 | 1.3785 | 0.12065 | -0.0147 | 11.4256
19.5 | 1.3648 | 0.12977 | -0.0192 | 10.5171
20 | 1.3509 | 0.13931 | -0.0242 | 9.6971

## 34. Re 500k Mach 0.25 (2)
BIGFOIL.COM POLAR EXPORT
GA(PC)1_climb
GA(PC)1 climb flap |  |  |  | Cl Max: | 1.751 | at alpha= | 17 | deg
JavaFoil+Calcfoil stall+Eppler ext transition |  |  |  | L/D Max: | 81.219 | at alpha= | 4 | deg
Re: | 500000 |  |  | Cd Min: | 0.01042 | at alpha= | 4 | deg
Mach: | 0.25 |  |  | Cl=0 at alpha= | -2.6557 | deg
|  |  |  | @ Cl=0.1, Cd= | 0.013152
|  |  |  | @ Cl=0.4, Cd= | 0.01289
|  |  |  | @ Cl=0.6, Cd= | 0.010991
alpha (deg) | Cl | Cd | Cm | Cl/Cd
-20 | -0.879 | 0.20138 | -0.016 | -4.366
-19.5 | -0.903 | 0.19453 | -0.016 | -4.641
-19 | -0.924 | 0.17982 | -0.016 | -5.137
-18.5 | -0.941 | 0.17182 | -0.017 | -5.477
-18 | -0.954 | 0.16283 | -0.017 | -5.862
-17.5 | -0.959 | 0.19271 | -0.015 | -4.978
-17 | -0.972 | 0.14414 | -0.017 | -6.744
-16.5 | -0.976 | 0.13622 | -0.018 | -7.162
-16 | -0.975 | 0.1298 | -0.018 | -7.512
-15.5 | -0.972 | 0.1209 | -0.019 | -8.039
-15 | -0.964 | 0.11346 | -0.019 | -8.5
-14.5 | -0.953 | 0.1072 | -0.019 | -8.887
-14 | -0.938 | 0.10083 | -0.02 | -9.298
-13.5 | -0.92 | 0.09404 | -0.02 | -9.785
-13 | -0.898 | 0.08923 | -0.02 | -10.065
-12.5 | -0.874 | 0.08355 | -0.021 | -10.456
-12 | -0.845 | 0.07954 | -0.021 | -10.624
-11.5 | -0.816 | 0.07323 | -0.022 | -11.148
-11 | -0.783 | 0.06894 | -0.022 | -11.362
-10.5 | -0.748 | 0.0646 | -0.023 | -11.574
-10 | -0.711 | 0.06014 | -0.023 | -11.822
-9.5 | -0.672 | 0.05587 | -0.024 | -12.032
-9 | -0.632 | 0.05146 | -0.025 | -12.28
-8.5 | -0.604 | 0.04072 | -0.029 | -14.825
-8 | -0.626 | 0.0178 | -0.037 | -35.171
-7.5 | -0.572 | 0.01703 | -0.037 | -33.615
-7 | -0.517 | 0.01643 | -0.038 | -31.461
-6.5 | -0.46 | 0.01626 | -0.038 | -28.312
-6 | -0.402 | 0.01572 | -0.039 | -25.583
-5.5 | -0.344 | 0.0153 | -0.039 | -22.454
-5 | -0.284 | 0.01485 | -0.04 | -19.14
-4.5 | -0.224 | 0.01442 | -0.04 | -15.553
-4 | -0.164 | 0.01414 | -0.041 | -11.59
-3.5 | -0.103 | 0.01379 | -0.041 | -7.477
-3 | -0.042 | 0.01349 | -0.042 | -3.117
-2.5 | 0.019 | 0.01328 | -0.042 | 1.455
-2 | 0.081 | 0.01302 | -0.043 | 6.215
-1.5 | 0.143 | 0.01345 | -0.043 | 10.606
-1 | 0.204 | 0.01328 | -0.043 | 15.393
-0.5 | 0.266 | 0.01397 | -0.044 | 19.045
0 | 0.341 | 0.01289 | -0.044 | 26.476
0.5 | 0.405 | 0.01289 | -0.045 | 31.448
1 | 0.469 | 0.01064 | -0.045 | 44.101
1.5 | 0.533 | 0.0108 | -0.045 | 49.317
2 | 0.596 | 0.01098 | -0.046 | 54.292
2.5 | 0.66 | 0.01116 | -0.046 | 59.103
3 | 0.723 | 0.01141 | -0.047 | 63.33
3.5 | 0.786 | 0.01163 | -0.047 | 67.559
4 | 0.846 | 0.01042 | -0.047 | 81.219
4.5 | 0.907 | 0.01472 | -0.048 | 61.6
5 | 0.966 | 0.01518 | -0.048 | 63.651
5.5 | 1.025 | 0.01562 | -0.048 | 65.633
6 | 1.083 | 0.01617 | -0.049 | 66.964
6.5 | 1.141 | 0.01673 | -0.049 | 68.156
7 | 1.197 | 0.01734 | -0.05 | 69.029
7.5 | 1.252 | 0.0183 | -0.05 | 68.442
8 | 1.306 | 0.01919 | -0.05 | 68.019
8.5 | 1.357 | 0.02016 | -0.05 | 67.323
9 | 1.406 | 0.02143 | -0.051 | 65.631
9.5 | 1.453 | 0.02259 | -0.051 | 64.317
10 | 1.495 | 0.0243 | -0.051 | 61.51
10.5 | 1.534 | 0.02625 | -0.051 | 58.448
11 | 1.572 | 0.02846 | -0.051 | 55.223
11.5 | 1.606 | 0.03032 | -0.051 | 52.969
12 | 1.625 | 0.03601 | -0.051 | 45.132
12.5 | 1.651 | 0.03957 | -0.05 | 41.715
13 | 1.672 | 0.04377 | -0.05 | 38.189
13.5 | 1.696 | 0.04767 | -0.05 | 35.58
14 | 1.717 | 0.05204 | -0.05 | 32.997
14.5 | 1.734 | 0.05722 | -0.05 | 30.301
15 | 1.748 | 0.06258 | -0.05 | 27.923
15.5 | 1.744 | 0.07386 | -0.049 | 23.607
16 | 1.745 | 0.08228 | -0.048 | 21.208
16.5 | 1.749 | 0.08952 | -0.048 | 19.54
17 | 1.751 | 0.09624 | -0.048 | 18.192
17.5 | 1.747 | 0.10454 | -0.047 | 16.708
18 | 1.741 | 0.11183 | -0.047 | 15.57
18.5 | 1.727 | 0.12144 | -0.047 | 14.219
19 | 1.697 | 0.13188 | -0.046 | 12.871
19.5 | 1.663 | 0.14247 | -0.046 | 11.676
20 | 1.628 | 0.1509 | -0.046 | 10.789

## 35. Re 500k Mach 0.50 (1)
BIGFOIL.COM POLAR EXPORT
GA(PC)1_climb
GA(PC)1 climb flap |  |  |  | Cl Max: | 1.3245 | at alpha= | 11 | deg
XFOIL ncrit=9 |  |  |  | L/D Max: | 52.263 | at alpha= | 6 | deg
Re: | 500000 |  |  | Cd Min: | 0.01155 | at alpha= | 1 | deg
Mach: | 0.5 |  |  | Cl=0 at alpha= | -99 | deg
|  |  |  | @ Cl=0.1, Cd= | 0.0122
|  |  |  | @ Cl=0.4, Cd= | 0.011942
|  |  |  | @ Cl=0.6, Cd= | 0.014676
alpha (deg) | Cl | Cd | Cm | Cl/Cd
0 | 0.3245 | 0.0122 | -0.0407 | 26.5984
0.5 | 0.3818 | 0.01222 | -0.0385 | 31.2439
1 | 0.4256 | 0.01155 | -0.0343 | 36.8485
1.5 | 0.4862 | 0.01302 | -0.0311 | 37.3425
2 | 0.5446 | 0.01398 | -0.0279 | 38.9557
2.5 | 0.6003 | 0.01468 | -0.0245 | 40.8924
3 | 0.6583 | 0.01514 | -0.0217 | 43.4808
3.5 | 0.7144 | 0.01585 | -0.0188 | 45.0726
4 | 0.7667 | 0.01612 | -0.0148 | 47.562
4.5 | 0.8225 | 0.01691 | -0.0122 | 48.6399
5 | 0.8765 | 0.01735 | -0.0093 | 50.5187
5.5 | 0.9264 | 0.01805 | -0.0059 | 51.3241
6 | 0.9815 | 0.01878 | -0.0034 | 52.263
6.5 | 1.0324 | 0.01986 | -0.0005 | 51.9839
7 | 1.0834 | 0.02093 | 0.0023 | 51.763
7.5 | 1.1284 | 0.0224 | 0.0054 | 50.375
8 | 1.173 | 0.02399 | 0.0084 | 48.8954
8.5 | 1.2108 | 0.02609 | 0.0115 | 46.4086
9 | 1.2466 | 0.02851 | 0.0142 | 43.725
9.5 | 1.2746 | 0.03158 | 0.0168 | 40.361
10 | 1.2989 | 0.0352 | 0.0186 | 36.9006
10.5 | 1.3145 | 0.03974 | 0.02 | 33.0775
11 | 1.3245 | 0.04498 | 0.0206 | 29.4464
11.5 | 1.3229 | 0.0515 | 0.0205 | 25.6874
12 | 1.3184 | 0.05854 | 0.0195 | 22.5214
12.5 | 1.2961 | 0.06778 | 0.0169 | 19.1222
13 | 1.2806 | 0.07649 | 0.0143 | 16.7421
13.5 | 1.2349 | 0.08893 | 0.0088 | 13.8862
14 | 1.2092 | 0.09945 | 0.0043 | 12.1589
14.5 | 1.1628 | 0.11298 | -0.0028 | 10.2921
15 | 1.1107 | 0.128 | -0.0115 | 8.6773
15.5 | 1.1156 | 0.13585 | -0.0153 | 8.212
16 | 1.0715 | 0.15136 | -0.0253 | 7.0791

## 36. Re 500k Mach 0.50 (2)
BIGFOIL.COM POLAR EXPORT
GA(PC)1_climb
GA(PC)1 climb flap |  |  |  | Cl Max: | 1.484 | at alpha= | 9.5 | deg
JavaFoil+Calcfoil stall+Eppler ext transition |  |  |  | L/D Max: | 61.291 | at alpha= | 6 | deg
Re: | 500000 |  |  | Cd Min: | 0.00999 | at alpha= | 1.5 | deg
Mach: | 0.5 |  |  | Cl=0 at alpha= | -2.6594 | deg
|  |  |  | @ Cl=0.1, Cd= | 0.014282
|  |  |  | @ Cl=0.4, Cd= | 0.013501
|  |  |  | @ Cl=0.6, Cd= | 0.01046
alpha (deg) | Cl | Cd | Cm | Cl/Cd
-20 | -0.984 | 0.23298 | -0.019 | -4.225
-19.5 | -0.955 | 0.22329 | -0.019 | -4.279
-19 | -0.928 | 0.21834 | -0.019 | -4.25
-18.5 | -0.9 | 0.21909 | -0.019 | -4.108
-18 | -0.873 | 0.20425 | -0.02 | -4.273
-17.5 | -0.845 | 0.20083 | -0.02 | -4.208
-17 | -0.818 | 0.19487 | -0.02 | -4.195
-16.5 | -0.788 | 0.20078 | -0.02 | -3.925
-16 | -0.76 | 0.19671 | -0.02 | -3.864
-15.5 | -0.732 | 0.19268 | -0.02 | -3.8
-15 | -0.704 | 0.17735 | -0.02 | -3.971
-14.5 | -0.676 | 0.16295 | -0.021 | -4.149
-14 | -0.647 | 0.15873 | -0.02 | -4.074
-13.5 | -0.618 | 0.15041 | -0.02 | -4.111
-13 | -0.59 | 0.14468 | -0.02 | -4.08
-12.5 | -0.562 | 0.13988 | -0.02 | -4.018
-12 | -0.534 | 0.1375 | -0.021 | -3.882
-11.5 | -0.504 | 0.12686 | -0.02 | -3.977
-11 | -0.476 | 0.12312 | -0.02 | -3.868
-10.5 | -0.448 | 0.11174 | -0.02 | -4.009
-10 | -0.419 | 0.10114 | -0.019 | -4.141
-9.5 | -0.583 | 0.07484 | -0.023 | -7.795
-9 | -0.598 | 0.06686 | -0.023 | -8.945
-8.5 | -0.584 | 0.06119 | -0.024 | -9.543
-8 | -0.556 | 0.0556 | -0.026 | -9.995
-7.5 | -0.518 | 0.05191 | -0.026 | -9.987
-7 | -0.477 | 0.04725 | -0.028 | -10.085
-6.5 | -0.432 | 0.04216 | -0.03 | -10.245
-6 | -0.439 | 0.01763 | -0.043 | -24.884
-5.5 | -0.377 | 0.01679 | -0.044 | -22.462
-5 | -0.313 | 0.01609 | -0.044 | -19.47
-4.5 | -0.248 | 0.01559 | -0.045 | -15.898
-4 | -0.182 | 0.01512 | -0.045 | -12.014
-3.5 | -0.114 | 0.01464 | -0.046 | -7.819
-3 | -0.047 | 0.01428 | -0.046 | -3.273
-2.5 | 0.022 | 0.01459 | -0.047 | 1.474
-2 | 0.09 | 0.01432 | -0.047 | 6.291
-1.5 | 0.159 | 0.01406 | -0.048 | 11.305
-1 | 0.228 | 0.01474 | -0.048 | 15.46
-0.5 | 0.297 | 0.01464 | -0.049 | 20.266
0 | 0.381 | 0.01352 | -0.05 | 28.176
0.5 | 0.452 | 0.01345 | -0.05 | 33.629
1 | 0.523 | 0.01219 | -0.051 | 42.955
1.5 | 0.592 | 0.00999 | -0.05 | 59.288
2 | 0.662 | 0.0141 | -0.051 | 46.935
2.5 | 0.73 | 0.0145 | -0.051 | 50.363
3 | 0.798 | 0.01503 | -0.052 | 53.107
3.5 | 0.865 | 0.01559 | -0.052 | 55.485
4 | 0.932 | 0.01619 | -0.052 | 57.545
4.5 | 0.997 | 0.01686 | -0.053 | 59.136
5 | 1.061 | 0.01762 | -0.053 | 60.225
5.5 | 1.124 | 0.01839 | -0.054 | 61.095
6 | 1.184 | 0.01932 | -0.054 | 61.291
6.5 | 1.241 | 0.02071 | -0.054 | 59.941
7 | 1.296 | 0.02219 | -0.054 | 58.391
7.5 | 1.346 | 0.024 | -0.054 | 56.081
8 | 1.392 | 0.02597 | -0.054 | 53.582
8.5 | 1.432 | 0.02882 | -0.054 | 49.705
9 | 1.465 | 0.03228 | -0.054 | 45.392
9.5 | 1.484 | 0.03694 | -0.054 | 40.173
10 | 1.479 | 0.04728 | -0.052 | 31.285
10.5 | 1.477 | 0.05442 | -0.051 | 27.141
11 | 1.449 | 0.06436 | -0.05 | 22.513
11.5 | 1.409 | 0.07287 | -0.049 | 19.334
12 | 1.294 | 0.09355 | -0.047 | 13.83
12.5 | 0.86 | 0.1179 | -0.029 | 7.291
13 | 0.889 | 0.14949 | -0.031 | 5.945
13.5 | 0.918 | 0.16096 | -0.033 | 5.704
14 | 0.946 | 0.17575 | -0.034 | 5.385
14.5 | 0.977 | 0.18397 | -0.036 | 5.312

## 37. Re 750k Mach 0.00 (1)
BIGFOIL.COM POLAR EXPORT
GA(PC)1_climb
GA(PC)1 climb flap |  |  |  | Cl Max: | 1.6563 | at alpha= | 16.5 | deg
XFOIL ncrit=9 |  |  |  | L/D Max: | 79.7744 | at alpha= | 9.5 | deg
Re: | 750000 |  |  | Cd Min: | 0.00823 | at alpha= | 0.5 | deg
Mach: | 0 |  |  | Cl=0 at alpha= | -2.6328 | deg
|  |  |  | @ Cl=0.1, Cd= | 0.0098472
|  |  |  | @ Cl=0.4, Cd= | 0.0093327
|  |  |  | @ Cl=0.6, Cd= | 0.011512
alpha (deg) | Cl | Cd | Cm | Cl/Cd
-18.5 | -1.1735 | 0.06745 | -0.0606 | -17.3981
-18 | -1.2163 | 0.05408 | -0.0685 | -22.4908
-17.5 | -1.2336 | 0.0467 | -0.0704 | -26.4154
-17 | -1.237 | 0.04164 | -0.0702 | -29.707
-16.5 | -1.2354 | 0.03742 | -0.069 | -33.0144
-16 | -1.2282 | 0.03388 | -0.067 | -36.2515
-15.5 | -1.2087 | 0.03151 | -0.0652 | -38.3593
-15 | -1.1857 | 0.02944 | -0.0632 | -40.2751
-14.5 | -1.1608 | 0.0275 | -0.0612 | -42.2109
-14 | -1.1342 | 0.02575 | -0.059 | -44.0466
-13.5 | -1.1077 | 0.02423 | -0.0561 | -45.7161
-13 | -1.0879 | 0.02261 | -0.0516 | -48.1159
-12.5 | -1.0679 | 0.0218 | -0.0461 | -48.9862
-12 | -1.0515 | 0.02116 | -0.0398 | -49.6928
-11.5 | -0.9864 | 0.02007 | -0.0426 | -49.148
-11 | -0.9232 | 0.01865 | -0.0452 | -49.5013
-10.5 | -0.8581 | 0.01769 | -0.0478 | -48.5076
-10 | -0.7898 | 0.01687 | -0.0508 | -46.8168
-9.5 | -0.7267 | 0.01582 | -0.0528 | -45.9355
-9 | -0.6675 | 0.01503 | -0.0537 | -44.4112
-8.5 | -0.615 | 0.01452 | -0.0529 | -42.3554
-8 | -0.5657 | 0.01384 | -0.0516 | -40.8743
-7.5 | -0.5157 | 0.01326 | -0.0504 | -38.8914
-7 | -0.4637 | 0.01285 | -0.0494 | -36.0856
-6.5 | -0.4132 | 0.01224 | -0.0482 | -33.7582
-6 | -0.3604 | 0.01188 | -0.0474 | -30.3367
-5.5 | -0.3077 | 0.01149 | -0.0465 | -26.7798
-5 | -0.2549 | 0.01117 | -0.0457 | -22.8201
-4.5 | -0.2013 | 0.01085 | -0.045 | -18.553
-3.5 | -0.0946 | 0.01039 | -0.0435 | -9.1049
-3 | -0.0398 | 0.01029 | -0.043 | -3.8678
-2.5 | 0.0144 | 0.01007 | -0.0425 | 1.43
-2 | 0.0691 | 0.00992 | -0.042 | 6.9657
-1.5 | 0.1243 | 0.00979 | -0.0416 | 12.6966
-1 | 0.1794 | 0.00967 | -0.0412 | 18.5522
-0.5 | 0.2343 | 0.00954 | -0.0409 | 24.5597
0 | 0.2867 | 0.00934 | -0.0402 | 30.6959
0.5 | 0.3285 | 0.00823 | -0.0381 | 39.9149
1 | 0.3841 | 0.00911 | -0.0373 | 42.1625
1.5 | 0.4398 | 0.00989 | -0.0367 | 44.4692
2 | 0.493 | 0.01052 | -0.0355 | 46.8631
2.5 | 0.5476 | 0.01114 | -0.035 | 49.1562
3 | 0.5998 | 0.01151 | -0.0338 | 52.1112
3.5 | 0.6539 | 0.01193 | -0.0332 | 54.8114
4 | 0.7043 | 0.01227 | -0.0317 | 57.4002
4.5 | 0.7597 | 0.01244 | -0.0315 | 61.0691
5 | 0.8124 | 0.01281 | -0.0311 | 63.4192
5.5 | 0.8681 | 0.01295 | -0.0311 | 67.0347
6 | 0.9207 | 0.0133 | -0.0306 | 69.2256
6.5 | 0.9748 | 0.01353 | -0.0304 | 72.0473
7 | 1.0271 | 0.01385 | -0.0299 | 74.1588
7.5 | 1.0785 | 0.01422 | -0.0293 | 75.8439
8 | 1.1298 | 0.01455 | -0.0286 | 77.6495
8.5 | 1.1789 | 0.01498 | -0.0277 | 78.6983
9 | 1.227 | 0.01544 | -0.0266 | 79.4689
9.5 | 1.2732 | 0.01596 | -0.0252 | 79.7744
10 | 1.3126 | 0.01646 | -0.0228 | 79.7448
10.5 | 1.354 | 0.01699 | -0.0208 | 79.6939
11 | 1.3921 | 0.01785 | -0.0186 | 77.9888
11.5 | 1.4326 | 0.01859 | -0.0168 | 77.0629
12 | 1.4673 | 0.01966 | -0.0146 | 74.6338
12.5 | 1.5009 | 0.02084 | -0.0124 | 72.0202
13 | 1.5327 | 0.02218 | -0.0103 | 69.1028
13.5 | 1.5578 | 0.02403 | -0.0079 | 64.8273
14 | 1.5865 | 0.02575 | -0.0062 | 61.6117
14.5 | 1.6077 | 0.02811 | -0.0042 | 57.1932
15 | 1.6262 | 0.03084 | -0.0025 | 52.7302
15.5 | 1.642 | 0.03395 | -0.0012 | 48.3652
16 | 1.6471 | 0.03824 | -0.0001 | 43.0727
16.5 | 1.6563 | 0.04239 | 0.0004 | 39.0729
17 | 1.6537 | 0.04802 | 0.0005 | 34.4377
17.5 | 1.6473 | 0.05434 | -0.0001 | 30.3147
18 | 1.6335 | 0.06182 | -0.0012 | 26.4235
18.5 | 1.6128 | 0.07056 | -0.0033 | 22.8571
19 | 1.5833 | 0.08079 | -0.0062 | 19.5977
19.5 | 1.5544 | 0.0912 | -0.0095 | 17.0439
20 | 1.5118 | 0.10385 | -0.0142 | 14.5575

## 38. Re 750k Mach 0.00 (2)
BIGFOIL.COM POLAR EXPORT
GA(PC)1_climb
GA(PC)1 climb flap |  |  |  | Cl Max: | 1.6433 | at alpha= | 17.5 | deg
NF |  |  |  | L/D Max: | 79.0054 | at alpha= | 9 | deg
Re: | 750000 |  |  | Cd Min: | 0.0077502 | at alpha= | 0.5 | deg
Mach: | 0 |  |  | Cl=0 at alpha= | -2.4975 | deg
|  |  |  | @ Cl=0.1, Cd= | 0.0097502
|  |  |  | @ Cl=0.4, Cd= | 0.008625
|  |  |  | @ Cl=0.6, Cd= | 0.01032
alpha (deg) | Cl | Cd | Cm | Cl/Cd
-20 | -0.69445 | 0.20065 | 0.020181 | -3.461
-19.5 | -0.82959 | 0.15433 | -0.0054798 | -5.3753
-19 | -1.1523 | 0.07687 | -0.056662 | -14.9909
-18.5 | -1.2311 | 0.060242 | -0.067763 | -20.4351
-18 | -1.2592 | 0.050626 | -0.070088 | -24.8733
-17.5 | -1.2568 | 0.045188 | -0.07075 | -27.8129
-17 | -1.2468 | 0.041256 | -0.07074 | -30.2219
-16.5 | -1.2351 | 0.037715 | -0.070131 | -32.749
-16 | -1.22 | 0.034601 | -0.068986 | -35.2579
-15.5 | -1.2016 | 0.031888 | -0.067419 | -37.6817
-15 | -1.1806 | 0.029524 | -0.065482 | -39.9868
-14.5 | -1.1578 | 0.027462 | -0.063134 | -42.1578
-14 | -1.1343 | 0.025662 | -0.060219 | -44.201
-13.5 | -1.111 | 0.024096 | -0.056638 | -46.1063
-13 | -1.0873 | 0.022756 | -0.052538 | -47.7801
-12.5 | -1.0625 | 0.021639 | -0.048082 | -49.1014
-12 | -1.0348 | 0.020703 | -0.043739 | -49.9825
-11.5 | -0.99544 | 0.019813 | -0.041463 | -50.2423
-11 | -0.9364 | 0.018844 | -0.042989 | -49.6925
-10.5 | -0.86624 | 0.017814 | -0.04656 | -48.6264
-10 | -0.79603 | 0.016789 | -0.050002 | -47.4147
-9.5 | -0.7306 | 0.015846 | -0.052382 | -46.1063
-9 | -0.67337 | 0.015048 | -0.052943 | -44.7469
-8.5 | -0.62211 | 0.01438 | -0.052063 | -43.2619
-8 | -0.57257 | 0.013792 | -0.050646 | -41.516
-7.5 | -0.52331 | 0.013252 | -0.049142 | -39.4898
-7 | -0.47324 | 0.012736 | -0.047832 | -37.1589
-6.5 | -0.42182 | 0.012244 | -0.046782 | -34.4503
-6 | -0.36968 | 0.011813 | -0.045803 | -31.2946
-5.5 | -0.31734 | 0.011446 | -0.044813 | -27.7248
-5 | -0.26479 | 0.011113 | -0.043865 | -23.8272
-4.5 | -0.212 | 0.010815 | -0.042945 | -19.6025
-4 | -0.15913 | 0.010563 | -0.042016 | -15.0644
-3.5 | -0.10619 | 0.010347 | -0.041107 | -10.2635
-3 | -0.053156 | 0.010152 | -0.040224 | -5.236
-2.5 | -0.00026452 | 0.0099914 | -0.039355 | -0.026475
-2 | 0.052366 | 0.0098629 | -0.038497 | 5.3094
-1.5 | 0.10529 | 0.0097377 | -0.037701 | 10.8125
-1 | 0.15867 | 0.0096249 | -0.03699 | 16.4856
-0.5 | 0.21285 | 0.0095755 | -0.036485 | 22.229
0 | 0.26124 | 0.0089301 | -0.035232 | 29.2543
0.5 | 0.29832 | 0.0077502 | -0.031762 | 38.4924
1 | 0.35444 | 0.0082219 | -0.031157 | 43.1099
1.5 | 0.41016 | 0.0087148 | -0.030651 | 47.064
2 | 0.46442 | 0.0092013 | -0.030041 | 50.4734
2.5 | 0.51796 | 0.0096551 | -0.02931 | 53.6458
3 | 0.57126 | 0.010092 | -0.028498 | 56.6061
3.5 | 0.6245 | 0.010514 | -0.027686 | 59.3938
4 | 0.67778 | 0.010901 | -0.026983 | 62.1752
4.5 | 0.73118 | 0.011244 | -0.026409 | 65.0295
5 | 0.78441 | 0.011569 | -0.025893 | 67.8023
5.5 | 0.83716 | 0.011905 | -0.02536 | 70.3177
6 | 0.88931 | 0.012264 | -0.024766 | 72.5117
6.5 | 0.94085 | 0.012646 | -0.024098 | 74.4016
7 | 0.99149 | 0.013057 | -0.023342 | 75.9354
7.5 | 1.0411 | 0.013494 | -0.022474 | 77.1492
8 | 1.0896 | 0.013951 | -0.02146 | 78.1041
8.5 | 1.1371 | 0.01444 | -0.02025 | 78.7441
9 | 1.1829 | 0.014973 | -0.018787 | 79.0054
9.5 | 1.2265 | 0.015556 | -0.017044 | 78.8423
10 | 1.2673 | 0.016204 | -0.014981 | 78.2082
10.5 | 1.3059 | 0.016941 | -0.012655 | 77.0835
11 | 1.3432 | 0.017788 | -0.010325 | 75.512
11.5 | 1.3799 | 0.018757 | -0.0081947 | 73.5678
12 | 1.4156 | 0.019853 | -0.0062319 | 71.3051
12.5 | 1.4497 | 0.021082 | -0.0043363 | 68.764
13 | 1.4818 | 0.022459 | -0.0024734 | 65.9776
13.5 | 1.5118 | 0.02401 | -0.0006591 | 62.9663
14 | 1.5395 | 0.025774 | 0.0010723 | 59.7328
14.5 | 1.5647 | 0.027814 | 0.0026669 | 56.2575
15 | 1.587 | 0.030212 | 0.0040561 | 52.5272
15.5 | 1.6058 | 0.03304 | 0.0052047 | 48.6024
16 | 1.6211 | 0.036336 | 0.0061197 | 44.615
16.5 | 1.6329 | 0.040153 | 0.0067595 | 40.6664
17 | 1.6405 | 0.04458 | 0.0070274 | 36.7994
17.5 | 1.6433 | 0.049694 | 0.0069136 | 33.0679
18 | 1.64 | 0.055562 | 0.0064773 | 29.5169
18.5 | 1.6297 | 0.062396 | 0.0056164 | 26.1195
19 | 1.6122 | 0.070422 | 0.0040835 | 22.8932
19.5 | 1.5887 | 0.079531 | 0.0017443 | 19.9757
20 | 1.5613 | 0.089484 | -0.001438 | 17.4475

## 39. Re 750k Mach 0.00 (3)
BIGFOIL.COM POLAR EXPORT
GA(PC)1_climb
GA(PC)1 climb flap |  |  |  | Cl Max: | 1.872 | at alpha= | 18 | deg
JavaFoil+Calcfoil stall+Eppler ext transition |  |  |  | L/D Max: | 103.37 | at alpha= | 6 | deg
Re: | 750000 |  |  | Cd Min: | 0.0096 | at alpha= | 1 | deg
Mach: | 0 |  |  | Cl=0 at alpha= | -2.6583 | deg
|  |  |  | @ Cl=0.1, Cd= | 0.012183
|  |  |  | @ Cl=0.4, Cd= | 0.010857
|  |  |  | @ Cl=0.6, Cd= | 0.0099977
alpha (deg) | Cl | Cd | Cm | Cl/Cd
-20 | -1.147 | 0.16293 | -0.017 | -7.039
-19.5 | -1.143 | 0.1562 | -0.017 | -7.32
-19 | -1.138 | 0.14819 | -0.017 | -7.68
-18.5 | -1.132 | 0.14212 | -0.018 | -7.963
-18 | -1.123 | 0.13453 | -0.018 | -8.347
-17.5 | -1.112 | 0.12849 | -0.018 | -8.653
-17 | -1.099 | 0.12106 | -0.019 | -9.079
-16.5 | -1.084 | 0.11559 | -0.019 | -9.38
-16 | -1.068 | 0.1097 | -0.019 | -9.732
-15.5 | -1.048 | 0.10372 | -0.02 | -10.102
-15 | -1.027 | 0.09798 | -0.02 | -10.477
-14.5 | -1.003 | 0.09317 | -0.02 | -10.767
-14 | -0.978 | 0.08797 | -0.021 | -11.118
-13.5 | -0.951 | 0.08241 | -0.021 | -11.546
-13 | -0.923 | 0.07729 | -0.022 | -11.939
-12.5 | -0.893 | 0.07219 | -0.022 | -12.365
-12 | -0.861 | 0.06704 | -0.023 | -12.843
-11.5 | -0.827 | 0.06247 | -0.024 | -13.236
-11 | -0.798 | 0.05476 | -0.025 | -14.569
-10.5 | -0.861 | 0.01979 | -0.034 | -43.494
-10 | -0.815 | 0.01858 | -0.034 | -43.867
-9.5 | -0.767 | 0.01781 | -0.035 | -43.046
-9 | -0.717 | 0.01702 | -0.035 | -42.128
-8.5 | -0.665 | 0.0165 | -0.035 | -40.327
-8 | -0.613 | 0.01589 | -0.036 | -38.553
-7.5 | -0.559 | 0.01537 | -0.036 | -36.359
-7 | -0.504 | 0.01484 | -0.037 | -33.959
-6.5 | -0.448 | 0.0148 | -0.037 | -30.267
-6 | -0.391 | 0.01438 | -0.038 | -27.216
-5.5 | -0.334 | 0.01398 | -0.038 | -23.885
-5 | -0.276 | 0.01361 | -0.039 | -20.277
-4.5 | -0.218 | 0.01328 | -0.039 | -16.404
-4 | -0.159 | 0.01296 | -0.039 | -12.273
-3.5 | -0.1 | 0.01269 | -0.04 | -7.884
-3 | -0.041 | 0.0124 | -0.04 | -3.289
-2.5 | 0.019 | 0.01224 | -0.041 | 1.531
-2 | 0.078 | 0.01204 | -0.041 | 6.518
-1.5 | 0.138 | 0.01243 | -0.042 | 11.121
-1 | 0.206 | 0.01014 | -0.044 | 20.326
-0.5 | 0.268 | 0.01013 | -0.044 | 26.463
0 | 0.331 | 0.01096 | -0.045 | 30.168
0.5 | 0.393 | 0.01102 | -0.045 | 35.61
1 | 0.454 | 0.0096 | -0.043 | 47.356
1.5 | 0.516 | 0.00973 | -0.044 | 53.049
2 | 0.578 | 0.00994 | -0.044 | 58.108
2.5 | 0.639 | 0.0101 | -0.045 | 63.272
3 | 0.7 | 0.01028 | -0.045 | 68.17
3.5 | 0.762 | 0.01044 | -0.046 | 72.944
4 | 0.822 | 0.01071 | -0.046 | 76.762
4.5 | 0.883 | 0.01099 | -0.047 | 80.356
5 | 0.943 | 0.01125 | -0.047 | 83.787
5.5 | 1.003 | 0.01152 | -0.047 | 87.073
6 | 1.059 | 0.01024 | -0.048 | 103.37
6.5 | 1.115 | 0.01462 | -0.048 | 76.28
7 | 1.171 | 0.01508 | -0.048 | 77.634
7.5 | 1.225 | 0.01573 | -0.049 | 77.846
8 | 1.278 | 0.01645 | -0.049 | 77.679
8.5 | 1.331 | 0.01711 | -0.049 | 77.784
9 | 1.382 | 0.01803 | -0.05 | 76.64
9.5 | 1.432 | 0.01828 | -0.05 | 78.301
10 | 1.478 | 0.01935 | -0.05 | 76.354
10.5 | 1.522 | 0.02055 | -0.05 | 74.054
11 | 1.563 | 0.02201 | -0.051 | 71.032
11.5 | 1.601 | 0.02375 | -0.051 | 67.417
12 | 1.638 | 0.02555 | -0.051 | 64.103
12.5 | 1.666 | 0.02937 | -0.051 | 56.728
13 | 1.698 | 0.03181 | -0.051 | 53.371
13.5 | 1.728 | 0.03444 | -0.051 | 50.159
14 | 1.753 | 0.03776 | -0.051 | 46.419
14.5 | 1.774 | 0.04163 | -0.05 | 42.619
15 | 1.793 | 0.04609 | -0.05 | 38.909
15.5 | 1.818 | 0.04901 | -0.05 | 37.103
16 | 1.836 | 0.05368 | -0.05 | 34.198
16.5 | 1.851 | 0.05864 | -0.05 | 31.566
17 | 1.857 | 0.06716 | -0.05 | 27.642
17.5 | 1.866 | 0.07346 | -0.049 | 25.396
18 | 1.872 | 0.08022 | -0.049 | 23.338
18.5 | 1.872 | 0.0882 | -0.049 | 21.227
19 | 1.87 | 0.09469 | -0.049 | 19.745
19.5 | 1.865 | 0.10057 | -0.049 | 18.547
20 | 1.857 | 0.10757 | -0.048 | 17.26

## 40. Re 750k Mach 0.10 (1)
BIGFOIL.COM POLAR EXPORT
GA(PC)1_climb
GA(PC)1 climb flap |  |  |  | Cl Max: | 1.6445 | at alpha= | 16.5 | deg
XFOIL ncrit=9 |  |  |  | L/D Max: | 79.28 | at alpha= | 9.5 | deg
Re: | 750000 |  |  | Cd Min: | 0.00824 | at alpha= | 0.5 | deg
Mach: | 0.1 |  |  | Cl=0 at alpha= | -2.6312 | deg
|  |  |  | @ Cl=0.1, Cd= | 0.0098983
|  |  |  | @ Cl=0.4, Cd= | 0.0093371
|  |  |  | @ Cl=0.6, Cd= | 0.01156
alpha (deg) | Cl | Cd | Cm | Cl/Cd
-20 | -0.6323 | 0.21744 | 0.0241 | -2.9079
-19.5 | -0.6095 | 0.21261 | 0.0223 | -2.8668
-19 | -0.5878 | 0.20833 | 0.0199 | -2.8215
-18.5 | -0.5678 | 0.20354 | 0.0169 | -2.7896
-18 | -1.1242 | 0.07036 | -0.0591 | -15.9778
-17.5 | -1.1819 | 0.05402 | -0.0697 | -21.8789
-17 | -1.2019 | 0.04629 | -0.0718 | -25.9646
-16.5 | -1.2062 | 0.04114 | -0.0715 | -29.3194
-16 | -1.211 | 0.03635 | -0.0698 | -33.315
-15.5 | -1.1979 | 0.03333 | -0.0679 | -35.9406
-15 | -1.1776 | 0.03098 | -0.0659 | -38.0116
-14.5 | -1.1549 | 0.02884 | -0.0638 | -40.0451
-14 | -1.1305 | 0.02684 | -0.0615 | -42.12
-13.5 | -1.1043 | 0.02516 | -0.0589 | -43.8911
-13 | -1.084 | 0.02331 | -0.0547 | -46.5036
-12.5 | -1.0675 | 0.02233 | -0.0487 | -47.8056
-12 | -1.0563 | 0.02169 | -0.0413 | -48.6999
-11.5 | -0.9919 | 0.02051 | -0.044 | -48.3618
-11 | -0.9271 | 0.01919 | -0.0466 | -48.3116
-10.5 | -0.8629 | 0.01799 | -0.049 | -47.9655
-10 | -0.7943 | 0.01713 | -0.0519 | -46.3689
-9.5 | -0.7294 | 0.01625 | -0.0539 | -44.8862
-9 | -0.6711 | 0.01521 | -0.0547 | -44.1223
-8 | -0.5678 | 0.01413 | -0.0525 | -40.184
-7.5 | -0.5187 | 0.01337 | -0.0511 | -38.7958
-7 | -0.4664 | 0.01294 | -0.05 | -36.0433
-6.5 | -0.4153 | 0.01236 | -0.0488 | -33.6003
-6 | -0.3625 | 0.01196 | -0.0479 | -30.3094
-5.5 | -0.3089 | 0.01163 | -0.047 | -26.5606
-5 | -0.2563 | 0.01123 | -0.0461 | -22.8228
-4.5 | -0.202 | 0.01095 | -0.0454 | -18.4475
-4 | -0.1489 | 0.01069 | -0.0445 | -13.9289
-3.5 | -0.0951 | 0.01045 | -0.0438 | -9.1005
-3 | -0.0402 | 0.01033 | -0.0432 | -3.8916
-2.5 | 0.0143 | 0.01012 | -0.0427 | 1.413
-2 | 0.0694 | 0.00997 | -0.0422 | 6.9609
-1.5 | 0.1249 | 0.00984 | -0.0418 | 12.6931
-1 | 0.1805 | 0.0097 | -0.0414 | 18.6082
-0.5 | 0.2353 | 0.00959 | -0.0409 | 24.536
0 | 0.2881 | 0.00944 | -0.0403 | 30.5191
0.5 | 0.3299 | 0.00824 | -0.0381 | 40.0364
1 | 0.3858 | 0.00914 | -0.0373 | 42.2101
1.5 | 0.442 | 0.00992 | -0.0367 | 44.5565
2 | 0.4955 | 0.01056 | -0.0355 | 46.9223
2.5 | 0.55 | 0.0112 | -0.0349 | 49.1071
3 | 0.6027 | 0.01158 | -0.0337 | 52.0466
3.5 | 0.6572 | 0.01199 | -0.033 | 54.8123
4 | 0.7083 | 0.01231 | -0.0316 | 57.5386
4.5 | 0.7635 | 0.01251 | -0.0313 | 61.0312
5 | 0.8169 | 0.01286 | -0.0308 | 63.5226
5.5 | 0.8726 | 0.01303 | -0.0307 | 66.9685
6 | 0.9246 | 0.01344 | -0.0301 | 68.7946
6.5 | 0.9799 | 0.01361 | -0.0299 | 71.9985
7 | 1.0318 | 0.01398 | -0.0293 | 73.8054
7.5 | 1.0841 | 0.01431 | -0.0287 | 75.7582
8 | 1.1348 | 0.01469 | -0.0279 | 77.2498
8.5 | 1.1846 | 0.0151 | -0.0269 | 78.4503
9 | 1.2316 | 0.01562 | -0.0255 | 78.8476
9.5 | 1.2772 | 0.01611 | -0.0239 | 79.28
10 | 1.3145 | 0.01674 | -0.021 | 78.5245
10.5 | 1.3587 | 0.01726 | -0.0194 | 78.7196
11 | 1.3966 | 0.01816 | -0.0171 | 76.9053
11.5 | 1.4362 | 0.01899 | -0.0152 | 75.6293
12 | 1.4715 | 0.02008 | -0.013 | 73.2819
12.5 | 1.5023 | 0.02148 | -0.0105 | 69.9395
13 | 1.535 | 0.02284 | -0.0085 | 67.2067
13.5 | 1.561 | 0.02473 | -0.0063 | 63.1217
14 | 1.5861 | 0.02681 | -0.0043 | 59.1608
14.5 | 1.6078 | 0.02926 | -0.0025 | 54.9487
15 | 1.621 | 0.03255 | -0.0008 | 49.8003
15.5 | 1.6373 | 0.03579 | 0.0004 | 45.7474
16 | 1.6428 | 0.04022 | 0.0012 | 40.8454
16.5 | 1.6445 | 0.04534 | 0.0015 | 36.2704
17 | 1.6419 | 0.05116 | 0.0013 | 32.0934
17.5 | 1.6265 | 0.05873 | 0.0003 | 27.6945
18 | 1.6131 | 0.06642 | -0.0012 | 24.2864
18.5 | 1.5845 | 0.07638 | -0.0039 | 20.745
19 | 1.5555 | 0.08675 | -0.0071 | 17.9308
19.5 | 1.5213 | 0.09805 | -0.011 | 15.5156
20 | 1.4797 | 0.11071 | -0.016 | 13.3655

## 41. Re 750k Mach 0.10 (2)
BIGFOIL.COM POLAR EXPORT
GA(PC)1_climb
GA(PC)1 climb flap |  |  |  | Cl Max: | 1.857 | at alpha= | 18 | deg
JavaFoil+Calcfoil stall+Eppler ext transition |  |  |  | L/D Max: | 103.422 | at alpha= | 6 | deg
Re: | 750000 |  |  | Cd Min: | 0.00964 | at alpha= | 1 | deg
Mach: | 0.1 |  |  | Cl=0 at alpha= | -2.6583 | deg
|  |  |  | @ Cl=0.1, Cd= | 0.012173
|  |  |  | @ Cl=0.4, Cd= | 0.010898
|  |  |  | @ Cl=0.6, Cd= | 0.0099998
alpha (deg) | Cl | Cd | Cm | Cl/Cd
-20 | -1.119 | 0.16702 | -0.017 | -6.701
-19.5 | -1.119 | 0.15975 | -0.017 | -7.003
-19 | -1.116 | 0.15086 | -0.017 | -7.401
-18.5 | -1.112 | 0.14597 | -0.017 | -7.616
-18 | -1.105 | 0.13628 | -0.018 | -8.111
-17.5 | -1.097 | 0.13029 | -0.018 | -8.416
-17 | -1.086 | 0.12356 | -0.019 | -8.791
-16.5 | -1.073 | 0.11655 | -0.019 | -9.209
-16 | -1.058 | 0.11038 | -0.019 | -9.586
-15.5 | -1.04 | 0.10536 | -0.02 | -9.874
-15 | -1.021 | 0.09943 | -0.02 | -10.264
-14.5 | -0.999 | 0.09423 | -0.02 | -10.597
-14 | -0.974 | 0.08911 | -0.021 | -10.934
-13.5 | -0.949 | 0.08317 | -0.021 | -11.41
-13 | -0.92 | 0.07866 | -0.021 | -11.693
-12.5 | -0.891 | 0.0735 | -0.022 | -12.119
-12 | -0.86 | 0.06819 | -0.023 | -12.612
-11.5 | -0.826 | 0.06346 | -0.023 | -13.019
-11 | -0.795 | 0.0569 | -0.025 | -13.98
-10.5 | -0.861 | 0.02031 | -0.034 | -42.402
-10 | -0.817 | 0.01879 | -0.034 | -43.471
-9.5 | -0.769 | 0.01805 | -0.035 | -42.595
-9 | -0.719 | 0.01712 | -0.035 | -42.001
-8.5 | -0.668 | 0.0166 | -0.036 | -40.212
-8 | -0.615 | 0.01607 | -0.036 | -38.271
-7.5 | -0.561 | 0.01548 | -0.037 | -36.234
-7 | -0.506 | 0.01495 | -0.037 | -33.855
-6.5 | -0.45 | 0.01486 | -0.037 | -30.281
-6 | -0.393 | 0.01443 | -0.038 | -27.233
-5.5 | -0.335 | 0.01403 | -0.038 | -23.917
-5 | -0.277 | 0.01365 | -0.039 | -20.317
-4.5 | -0.219 | 0.01332 | -0.039 | -16.418
-4 | -0.16 | 0.01303 | -0.04 | -12.263
-3.5 | -0.101 | 0.01269 | -0.04 | -7.922
-3 | -0.041 | 0.01249 | -0.041 | -3.279
-2.5 | 0.019 | 0.01224 | -0.041 | 1.539
-2 | 0.079 | 0.01204 | -0.041 | 6.55
-1.5 | 0.139 | 0.01242 | -0.042 | 11.184
-1 | 0.207 | 0.01017 | -0.044 | 20.362
-0.5 | 0.269 | 0.01018 | -0.045 | 26.459
0 | 0.332 | 0.01102 | -0.045 | 30.151
0.5 | 0.394 | 0.01103 | -0.046 | 35.757
1 | 0.457 | 0.00964 | -0.044 | 47.394
1.5 | 0.519 | 0.00977 | -0.044 | 53.085
2 | 0.581 | 0.00995 | -0.045 | 58.379
2.5 | 0.642 | 0.01011 | -0.045 | 63.564
3 | 0.704 | 0.01032 | -0.045 | 68.195
3.5 | 0.765 | 0.01051 | -0.046 | 72.833
4 | 0.826 | 0.01072 | -0.046 | 77.076
4.5 | 0.887 | 0.01102 | -0.047 | 80.511
5 | 0.948 | 0.01132 | -0.047 | 83.718
5.5 | 1.008 | 0.01005 | -0.048 | 100.241
6 | 1.063 | 0.01028 | -0.048 | 103.422
6.5 | 1.12 | 0.0147 | -0.048 | 76.173
7 | 1.175 | 0.01517 | -0.049 | 77.468
7.5 | 1.229 | 0.01587 | -0.049 | 77.467
8 | 1.283 | 0.01657 | -0.049 | 77.418
8.5 | 1.336 | 0.01729 | -0.05 | 77.263
9 | 1.387 | 0.01824 | -0.05 | 76.025
9.5 | 1.436 | 0.01846 | -0.05 | 77.813
10 | 1.482 | 0.01964 | -0.05 | 75.453
10.5 | 1.526 | 0.02088 | -0.051 | 73.079
11 | 1.567 | 0.02243 | -0.051 | 69.835
11.5 | 1.604 | 0.02425 | -0.051 | 66.154
12 | 1.64 | 0.02616 | -0.051 | 62.692
12.5 | 1.667 | 0.03012 | -0.051 | 55.344
13 | 1.699 | 0.03253 | -0.051 | 52.213
13.5 | 1.727 | 0.03541 | -0.051 | 48.77
14 | 1.75 | 0.03889 | -0.051 | 45.014
14.5 | 1.771 | 0.04302 | -0.05 | 41.165
15 | 1.793 | 0.04665 | -0.05 | 38.437
15.5 | 1.814 | 0.05074 | -0.05 | 35.756
16 | 1.829 | 0.05609 | -0.05 | 32.601
16.5 | 1.835 | 0.06446 | -0.05 | 28.47
17 | 1.846 | 0.06967 | -0.05 | 26.499
17.5 | 1.854 | 0.07614 | -0.049 | 24.354
18 | 1.857 | 0.08371 | -0.049 | 22.179
18.5 | 1.857 | 0.09118 | -0.049 | 20.364
19 | 1.852 | 0.09812 | -0.049 | 18.876
19.5 | 1.846 | 0.10411 | -0.051 | 17.732
20 | 1.833 | 0.11229 | -0.05 | 16.32

## 42. Re 750k Mach 0.25 (1)
BIGFOIL.COM POLAR EXPORT
GA(PC)1_climb
GA(PC)1 climb flap |  |  |  | Cl Max: | 1.5933 | at alpha= | 15 | deg
XFOIL ncrit=9 |  |  |  | L/D Max: | 75.9405 | at alpha= | 9 | deg
Re: | 750000 |  |  | Cd Min: | 0.00836 | at alpha= | 0.5 | deg
Mach: | 0.25 |  |  | Cl=0 at alpha= | -2.6316 | deg
|  |  |  | @ Cl=0.1, Cd= | 0.010137
|  |  |  | @ Cl=0.4, Cd= | 0.0092955
|  |  |  | @ Cl=0.6, Cd= | 0.011727
alpha (deg) | Cl | Cd | Cm | Cl/Cd
-19 | -0.5905 | 0.21228 | 0.0206 | -2.7817
-18.5 | -0.569 | 0.2075 | 0.0177 | -2.7422
-18 | -0.5645 | 0.19721 | 0.0102 | -2.8624
-17.5 | -0.5459 | 0.19059 | 0.0074 | -2.8643
-17 | -0.5228 | 0.18604 | 0.0055 | -2.8101
-16.5 | -0.5021 | 0.181 | 0.0029 | -2.774
-15 | -1.0253 | 0.04995 | -0.0752 | -20.5265
-14.5 | -1.0429 | 0.04285 | -0.0765 | -24.3384
-14 | -1.0467 | 0.03791 | -0.0753 | -27.6101
-13.5 | -1.0442 | 0.03384 | -0.073 | -30.857
-13 | -1.0374 | 0.03027 | -0.0699 | -34.2716
-12.5 | -1.0251 | 0.02736 | -0.0662 | -37.4671
-12 | -1.0203 | 0.02511 | -0.0598 | -40.6332
-11.5 | -1.0136 | 0.02404 | -0.0519 | -42.1631
-11 | -0.9481 | 0.02228 | -0.0544 | -42.5539
-10.5 | -0.8838 | 0.02057 | -0.0561 | -42.9655
-10 | -0.817 | 0.01883 | -0.0584 | -43.3882
-9.5 | -0.7495 | 0.01775 | -0.0602 | -42.2254
-9 | -0.6882 | 0.01673 | -0.0604 | -41.1357
-8.5 | -0.6385 | 0.01566 | -0.0585 | -40.7727
-8 | -0.586 | 0.01502 | -0.0569 | -39.0146
-7.5 | -0.5331 | 0.01435 | -0.0552 | -37.1498
-7 | -0.4811 | 0.01356 | -0.0536 | -35.4794
-6.5 | -0.4269 | 0.01308 | -0.0522 | -32.6376
-6 | -0.3736 | 0.01245 | -0.0507 | -30.008
-5.5 | -0.3181 | 0.01207 | -0.0497 | -26.3546
-5 | -0.2638 | 0.0116 | -0.0485 | -22.7414
-4.5 | -0.2084 | 0.0113 | -0.0474 | -18.4425
-4 | -0.1536 | 0.01098 | -0.0463 | -13.9891
-3.5 | -0.0975 | 0.01082 | -0.0455 | -9.0111
-3 | -0.0417 | 0.01055 | -0.0447 | -3.9526
-2.5 | 0.0149 | 0.01034 | -0.044 | 1.441
-2 | 0.0723 | 0.01023 | -0.0434 | 7.0674
-1.5 | 0.129 | 0.01004 | -0.0428 | 12.8486
-1 | 0.1855 | 0.00993 | -0.0422 | 18.6808
-0.5 | 0.2417 | 0.00987 | -0.0415 | 24.4883
0 | 0.2962 | 0.00983 | -0.0406 | 30.1322
0.5 | 0.3376 | 0.00836 | -0.0383 | 40.3828
1 | 0.3959 | 0.00923 | -0.0375 | 42.8927
1.5 | 0.4529 | 0.01014 | -0.0364 | 44.6647
2 | 0.5087 | 0.01083 | -0.0353 | 46.9714
2.5 | 0.5646 | 0.01144 | -0.0343 | 49.3531
3 | 0.6201 | 0.01189 | -0.0332 | 52.1531
3.5 | 0.6742 | 0.01236 | -0.0319 | 54.5469
4 | 0.7293 | 0.01264 | -0.0308 | 57.6978
4.5 | 0.7833 | 0.013 | -0.0297 | 60.2538
5 | 0.8406 | 0.0132 | -0.0293 | 63.6818
5.5 | 0.8954 | 0.01354 | -0.0286 | 66.13
6 | 0.9513 | 0.01382 | -0.028 | 68.835
6.5 | 1.0055 | 0.01417 | -0.0271 | 70.9598
7 | 1.0589 | 0.01455 | -0.0261 | 72.7766
7.5 | 1.1114 | 0.01494 | -0.0249 | 74.3909
8 | 1.1617 | 0.01542 | -0.0233 | 75.3372
8.5 | 1.208 | 0.01591 | -0.0211 | 75.9271
9 | 1.2515 | 0.01648 | -0.0184 | 75.9405
9.5 | 1.2939 | 0.01735 | -0.0159 | 74.5764
10 | 1.3394 | 0.01811 | -0.0139 | 73.9591
10.5 | 1.3775 | 0.01921 | -0.0113 | 71.7074
11 | 1.4176 | 0.02021 | -0.0091 | 70.1435
11.5 | 1.4525 | 0.02158 | -0.0065 | 67.3077
12.5 | 1.5145 | 0.02513 | -0.0017 | 60.2666
13 | 1.5393 | 0.02755 | 0.0006 | 55.873
13.5 | 1.5596 | 0.03045 | 0.0026 | 51.2184
14 | 1.5785 | 0.03368 | 0.0042 | 46.8676
14.5 | 1.5875 | 0.03797 | 0.0054 | 41.8093
15 | 1.5933 | 0.04281 | 0.0061 | 37.2179
15.5 | 1.5928 | 0.04856 | 0.0061 | 32.8007
16 | 1.5786 | 0.05605 | 0.0054 | 28.1641
16.5 | 1.5663 | 0.06366 | 0.0041 | 24.6041
17 | 1.5346 | 0.07394 | 0.0013 | 20.7547
17.5 | 1.5107 | 0.0836 | -0.0015 | 18.0706
18 | 1.4716 | 0.0954 | -0.0057 | 15.4256
18.5 | 1.4414 | 0.10634 | -0.0099 | 13.5546
19 | 1.4116 | 0.11752 | -0.0147 | 12.0116
19.5 | 1.386 | 0.12833 | -0.0199 | 10.8003
20 | 1.3697 | 0.13805 | -0.0249 | 9.9218

## 43. Re 750k Mach 0.25 (2)
BIGFOIL.COM POLAR EXPORT
GA(PC)1_climb
GA(PC)1 climb flap |  |  |  | Cl Max: | 1.765 | at alpha= | 15.5 | deg
JavaFoil+Calcfoil stall+Eppler ext transition |  |  |  | L/D Max: | 96.909 | at alpha= | 5 | deg
Re: | 750000 |  |  | Cd Min: | 0.00972 | at alpha= | 1 | deg
Mach: | 0.25 |  |  | Cl=0 at alpha= | -2.6557 | deg
|  |  |  | @ Cl=0.1, Cd= | 0.012319
|  |  |  | @ Cl=0.4, Cd= | 0.011204
|  |  |  | @ Cl=0.6, Cd= | 0.010064
alpha (deg) | Cl | Cd | Cm | Cl/Cd
-20 | -0.881 | 0.193 | -0.016 | -4.564
-19.5 | -0.905 | 0.18228 | -0.016 | -4.962
-19 | -0.926 | 0.1732 | -0.017 | -5.344
-18.5 | -0.943 | 0.16222 | -0.017 | -5.813
-18 | -0.957 | 0.15191 | -0.017 | -6.297
-17.5 | -0.96 | 0.17866 | -0.015 | -5.373
-17 | -0.975 | 0.13618 | -0.018 | -7.157
-16.5 | -0.978 | 0.12916 | -0.018 | -7.574
-16 | -0.978 | 0.12177 | -0.019 | -8.032
-15.5 | -0.975 | 0.11309 | -0.019 | -8.618
-15 | -0.967 | 0.10739 | -0.02 | -9.009
-14.5 | -0.956 | 0.10109 | -0.02 | -9.457
-14 | -0.941 | 0.09552 | -0.02 | -9.855
-13.5 | -0.924 | 0.08824 | -0.021 | -10.474
-13 | -0.902 | 0.08381 | -0.021 | -10.764
-12.5 | -0.878 | 0.07874 | -0.022 | -11.148
-12 | -0.85 | 0.07414 | -0.022 | -11.463
-11.5 | -0.823 | 0.06775 | -0.023 | -12.142
-11 | -0.79 | 0.0633 | -0.024 | -12.484
-10.5 | -0.757 | 0.05822 | -0.025 | -13.001
-10 | -0.724 | 0.0519 | -0.026 | -13.953
-9.5 | -0.694 | 0.0439 | -0.028 | -15.804
-9 | -0.73 | 0.01801 | -0.036 | -40.542
-8.5 | -0.68 | 0.01726 | -0.037 | -39.366
-8 | -0.627 | 0.01654 | -0.037 | -37.911
-7.5 | -0.573 | 0.01591 | -0.038 | -36.014
-7 | -0.517 | 0.01534 | -0.038 | -33.726
-6.5 | -0.461 | 0.01522 | -0.038 | -30.249
-6 | -0.402 | 0.01473 | -0.039 | -27.329
-5.5 | -0.344 | 0.01433 | -0.039 | -23.991
-5 | -0.284 | 0.01389 | -0.04 | -20.473
-4.5 | -0.224 | 0.01349 | -0.04 | -16.631
-4 | -0.164 | 0.01317 | -0.041 | -12.45
-3.5 | -0.103 | 0.0129 | -0.041 | -7.995
-3 | -0.042 | 0.01263 | -0.042 | -3.331
-2.5 | 0.019 | 0.01244 | -0.042 | 1.555
-2 | 0.081 | 0.01219 | -0.043 | 6.641
-1.5 | 0.143 | 0.01261 | -0.043 | 11.316
-1 | 0.205 | 0.01242 | -0.043 | 16.474
-0.5 | 0.266 | 0.01307 | -0.044 | 20.367
0 | 0.341 | 0.01208 | -0.044 | 28.255
0.5 | 0.405 | 0.01113 | -0.047 | 36.409
1 | 0.469 | 0.00972 | -0.045 | 48.248
1.5 | 0.533 | 0.00988 | -0.045 | 53.92
2 | 0.596 | 0.01005 | -0.046 | 59.332
2.5 | 0.66 | 0.01027 | -0.046 | 64.239
3 | 0.723 | 0.01046 | -0.047 | 69.129
3.5 | 0.786 | 0.01065 | -0.047 | 73.748
4 | 0.848 | 0.01096 | -0.048 | 77.431
4.5 | 0.911 | 0.01128 | -0.048 | 80.733
5 | 0.97 | 0.01001 | -0.048 | 96.909
5.5 | 1.029 | 0.01428 | -0.049 | 72.061
6 | 1.087 | 0.01477 | -0.049 | 73.626
6.5 | 1.144 | 0.01527 | -0.049 | 74.954
7 | 1.201 | 0.01582 | -0.05 | 75.955
7.5 | 1.256 | 0.01665 | -0.05 | 75.442
8 | 1.31 | 0.01746 | -0.05 | 75.032
8.5 | 1.363 | 0.01829 | -0.051 | 74.528
9 | 1.413 | 0.01937 | -0.051 | 72.94
9.5 | 1.461 | 0.02041 | -0.051 | 71.606
10 | 1.505 | 0.02128 | -0.051 | 70.73
10.5 | 1.545 | 0.02299 | -0.052 | 67.197
11 | 1.582 | 0.02502 | -0.052 | 63.23
11.5 | 1.618 | 0.02706 | -0.052 | 59.772
12 | 1.641 | 0.03184 | -0.051 | 51.526
12.5 | 1.669 | 0.03463 | -0.051 | 48.202
13 | 1.692 | 0.03817 | -0.051 | 44.323
13.5 | 1.711 | 0.04244 | -0.051 | 40.315
14 | 1.731 | 0.04647 | -0.051 | 37.24
14.5 | 1.749 | 0.05097 | -0.051 | 34.313
15 | 1.764 | 0.05544 | -0.051 | 31.822
15.5 | 1.765 | 0.06487 | -0.05 | 27.208
16 | 1.765 | 0.07285 | -0.049 | 24.227
16.5 | 1.76 | 0.08221 | -0.049 | 21.409
17 | 1.762 | 0.08816 | -0.049 | 19.989
17.5 | 1.761 | 0.09473 | -0.049 | 18.587
18 | 1.756 | 0.10123 | -0.049 | 17.345
18.5 | 1.741 | 0.10997 | -0.048 | 15.831
19 | 1.711 | 0.12024 | -0.048 | 14.233
19.5 | 1.678 | 0.12929 | -0.048 | 12.976
20 | 1.64 | 0.13852 | -0.047 | 11.839

## 44. Re 750k Mach 0.50 (1)
BIGFOIL.COM POLAR EXPORT
GA(PC)1_climb
GA(PC)1 climb flap |  |  |  | Cl Max: | 1.4107 | at alpha= | 11.5 | deg
XFOIL ncrit=9 |  |  |  | L/D Max: | 61.5301 | at alpha= | 6 | deg
Re: | 750000 |  |  | Cd Min: | 0.01059 | at alpha= | 1 | deg
Mach: | 0.5 |  |  | Cl=0 at alpha= | -2.662 | deg
|  |  |  | @ Cl=0.1, Cd= | 0.011225
|  |  |  | @ Cl=0.4, Cd= | 0.011141
|  |  |  | @ Cl=0.6, Cd= | 0.012365
alpha (deg) | Cl | Cd | Cm | Cl/Cd
-20 | -0.6533 | 0.25021 | 0.0358 | -2.611
-19.5 | -0.6326 | 0.24134 | 0.0298 | -2.6212
-19 | -0.6127 | 0.23261 | 0.0243 | -2.634
-18.5 | -0.5862 | 0.22658 | 0.0212 | -2.5872
-18 | -0.5615 | 0.22009 | 0.0173 | -2.5512
-17.5 | -0.5467 | 0.21023 | 0.0103 | -2.6005
-17 | -0.5236 | 0.20273 | 0.0067 | -2.5827
-16.5 | -0.4974 | 0.1968 | 0.0039 | -2.5274
-16 | -0.4736 | 0.19028 | 0.0003 | -2.489
-15.5 | -0.4658 | 0.17958 | -0.0072 | -2.5938
-15 | -0.4443 | 0.17211 | -0.0102 | -2.5815
-14.5 | -0.4177 | 0.16662 | -0.0121 | -2.5069
-14 | -0.3953 | 0.16034 | -0.015 | -2.4654
-13.5 | -0.3874 | 0.15002 | -0.0198 | -2.5823
-13 | -0.3747 | 0.14178 | -0.0235 | -2.6428
-12.5 | -0.3752 | 0.13078 | -0.0289 | -2.8689
-12 | -0.3657 | 0.12282 | -0.0323 | -2.9775
-11.5 | -0.3505 | 0.11632 | -0.0348 | -3.0132
-11 | -0.3452 | 0.10809 | -0.0384 | -3.1936
-10.5 | -0.3789 | 0.09308 | -0.0463 | -4.0707
-10 | -0.3709 | 0.08669 | -0.0487 | -4.2785
-9.5 | -0.3782 | 0.0785 | -0.0521 | -4.8178
-9 | -0.4323 | 0.05574 | -0.076 | -7.7557
-8.5 | -0.5151 | 0.03764 | -0.0869 | -13.6849
-8 | -0.5319 | 0.03193 | -0.0831 | -16.6583
-7.5 | -0.5502 | 0.0248 | -0.0773 | -22.1855
-7 | -0.5234 | 0.02043 | -0.0728 | -25.6192
-6.5 | -0.473 | 0.01804 | -0.0693 | -26.2195
-6 | -0.4153 | 0.01607 | -0.0663 | -25.8432
-5.5 | -0.3535 | 0.01498 | -0.0636 | -23.5981
-5 | -0.2916 | 0.01396 | -0.061 | -20.8883
-4.5 | -0.229 | 0.01332 | -0.0586 | -17.1922
-4 | -0.1676 | 0.0127 | -0.0562 | -13.1969
-3.5 | -0.1049 | 0.01231 | -0.0541 | -8.5215
-3 | -0.043 | 0.01186 | -0.0521 | -3.6256
-2.5 | 0.0206 | 0.01156 | -0.0504 | 1.782
-2 | 0.0832 | 0.01128 | -0.0486 | 7.3759
-1.5 | 0.1449 | 0.01108 | -0.0468 | 13.0776
-1 | 0.2049 | 0.01106 | -0.0448 | 18.5262
-0.5 | 0.2655 | 0.01112 | -0.043 | 23.8759
0 | 0.3266 | 0.01121 | -0.0413 | 29.1347
0.5 | 0.3878 | 0.0113 | -0.0397 | 34.3186
1 | 0.4423 | 0.01059 | -0.0378 | 41.7658
1.5 | 0.4983 | 0.01093 | -0.0348 | 45.5901
2 | 0.5621 | 0.01189 | -0.0326 | 47.275
2.5 | 0.6243 | 0.01267 | -0.0305 | 49.2739
3 | 0.6852 | 0.01334 | -0.028 | 51.3643
3.5 | 0.7447 | 0.01396 | -0.0255 | 53.3453
4 | 0.8034 | 0.01441 | -0.0226 | 55.7529
4.5 | 0.8579 | 0.01508 | -0.0193 | 56.8899
5 | 0.9143 | 0.01539 | -0.0163 | 59.4087
5.5 | 0.9631 | 0.01604 | -0.0123 | 60.0436
6 | 1.0214 | 0.0166 | -0.0098 | 61.5301
6.5 | 1.0733 | 0.01758 | -0.0067 | 61.0523
7 | 1.1282 | 0.01848 | -0.0039 | 61.0498
7.5 | 1.1749 | 0.01983 | -0.0005 | 59.2486
8 | 1.2237 | 0.02122 | 0.0025 | 57.6673
8.5 | 1.2643 | 0.02317 | 0.0058 | 54.5662
9 | 1.3047 | 0.02533 | 0.0087 | 51.5081
9.5 | 1.3392 | 0.02804 | 0.0116 | 47.7603
10 | 1.3642 | 0.03161 | 0.014 | 43.1572
10.5 | 1.3902 | 0.03537 | 0.016 | 39.3045
11 | 1.4009 | 0.04048 | 0.0173 | 34.6072
11.5 | 1.4107 | 0.04591 | 0.0181 | 30.7275
12 | 1.4056 | 0.05277 | 0.0181 | 26.6363
12.5 | 1.3946 | 0.06055 | 0.017 | 23.0322
13 | 1.3734 | 0.06953 | 0.0149 | 19.7526
13.5 | 1.3437 | 0.0796 | 0.0117 | 16.8807
14 | 1.312 | 0.09016 | 0.0079 | 14.5519
14.5 | 1.2797 | 0.10114 | 0.0032 | 12.6528
15 | 1.2485 | 0.11245 | -0.0021 | 11.1027
15.5 | 1.2239 | 0.12337 | -0.0077 | 9.9206
16 | 1.2045 | 0.13408 | -0.0135 | 8.9834
16.5 | 1.1836 | 0.14552 | -0.0204 | 8.1336

## 45. Re 750k Mach 0.50 (2)
BIGFOIL.COM POLAR EXPORT
GA(PC)1_climb
GA(PC)1 climb flap |  |  |  | Cl Max: | 1.504 | at alpha= | 9.5 | deg
JavaFoil+Calcfoil stall+Eppler ext transition |  |  |  | L/D Max: | 76.96 | at alpha= | 2.5 | deg
Re: | 750000 |  |  | Cd Min: | 0.00933 | at alpha= | 2 | deg
Mach: | 0.5 |  |  | Cl=0 at alpha= | -2.6594 | deg
|  |  |  | @ Cl=0.1, Cd= | 0.01334
|  |  |  | @ Cl=0.4, Cd= | 0.012621
|  |  |  | @ Cl=0.6, Cd= | 0.010381
alpha (deg) | Cl | Cd | Cm | Cl/Cd
-20 | -0.985 | 0.21798 | -0.019 | -4.52
-19.5 | -0.956 | 0.2059 | -0.019 | -4.641
-19 | -0.928 | 0.19927 | -0.019 | -4.657
-18.5 | -0.9 | 0.20276 | -0.019 | -4.439
-18 | -0.873 | 0.18684 | -0.02 | -4.671
-17.5 | -0.845 | 0.18483 | -0.02 | -4.573
-17 | -0.818 | 0.1784 | -0.02 | -4.583
-16.5 | -0.788 | 0.18474 | -0.02 | -4.267
-16 | -0.76 | 0.17881 | -0.02 | -4.25
-15.5 | -0.732 | 0.17479 | -0.02 | -4.189
-15 | -0.704 | 0.16071 | -0.02 | -4.383
-14.5 | -0.676 | 0.14642 | -0.021 | -4.62
-14 | -0.647 | 0.14202 | -0.02 | -4.555
-13.5 | -0.618 | 0.13603 | -0.02 | -4.547
-13 | -0.59 | 0.13105 | -0.02 | -4.504
-12.5 | -0.562 | 0.12623 | -0.02 | -4.452
-12 | -0.534 | 0.12376 | -0.021 | -4.314
-11.5 | -0.505 | 0.11725 | -0.02 | -4.303
-11 | -0.476 | 0.11155 | -0.02 | -4.269
-10.5 | -0.448 | 0.10121 | -0.02 | -4.427
-10 | -0.419 | 0.09449 | -0.02 | -4.435
-9.5 | -0.585 | 0.07156 | -0.023 | -8.17
-9 | -0.6 | 0.06451 | -0.024 | -9.299
-8.5 | -0.586 | 0.05784 | -0.026 | -10.14
-8 | -0.559 | 0.05205 | -0.027 | -10.739
-7.5 | -0.522 | 0.04823 | -0.028 | -10.821
-7 | -0.482 | 0.04258 | -0.03 | -11.328
-6.5 | -0.499 | 0.01725 | -0.043 | -28.924
-6 | -0.44 | 0.01639 | -0.043 | -26.818
-5.5 | -0.377 | 0.01569 | -0.044 | -24.045
-5 | -0.313 | 0.01502 | -0.044 | -20.863
-4.5 | -0.248 | 0.01455 | -0.045 | -17.048
-4 | -0.182 | 0.01413 | -0.045 | -12.862
-3.5 | -0.115 | 0.01372 | -0.046 | -8.35
-3 | -0.047 | 0.01334 | -0.046 | -3.506
-2.5 | 0.022 | 0.01367 | -0.047 | 1.575
-2 | 0.09 | 0.01336 | -0.047 | 6.747
-1.5 | 0.159 | 0.01322 | -0.048 | 12.029
-1 | 0.228 | 0.01383 | -0.049 | 16.494
-0.5 | 0.297 | 0.01378 | -0.049 | 21.53
0 | 0.381 | 0.01264 | -0.05 | 30.146
0.5 | 0.452 | 0.01257 | -0.05 | 35.986
1 | 0.523 | 0.0126 | -0.051 | 41.543
1.5 | 0.594 | 0.01048 | -0.051 | 56.698
2 | 0.664 | 0.00933 | -0.051 | 71.09
2.5 | 0.732 | 0.00952 | -0.051 | 76.96
3 | 0.801 | 0.01372 | -0.052 | 58.35
3.5 | 0.868 | 0.01425 | -0.052 | 60.891
4 | 0.934 | 0.01477 | -0.053 | 63.23
4.5 | 1 | 0.01538 | -0.053 | 65.043
5 | 1.064 | 0.01605 | -0.053 | 66.311
5.5 | 1.127 | 0.01673 | -0.054 | 67.357
6 | 1.189 | 0.01752 | -0.054 | 67.859
6.5 | 1.247 | 0.01875 | -0.054 | 66.513
7 | 1.303 | 0.02003 | -0.055 | 65.034
7.5 | 1.355 | 0.02158 | -0.055 | 62.807
8 | 1.401 | 0.02336 | -0.055 | 59.991
8.5 | 1.442 | 0.02579 | -0.055 | 55.93
9 | 1.479 | 0.02866 | -0.055 | 51.588
9.5 | 1.504 | 0.03221 | -0.055 | 46.677
10 | 1.491 | 0.04249 | -0.053 | 35.091
10.5 | 1.492 | 0.04834 | -0.053 | 30.875
11 | 1.472 | 0.05623 | -0.052 | 26.174
11.5 | 1.419 | 0.06584 | -0.05 | 21.557
12 | 1.303 | 0.08612 | -0.048 | 15.127
12.5 | 0.9 | 0.10879 | -0.045 | 8.276
13 | 0.889 | 0.13616 | -0.031 | 6.53
13.5 | 0.918 | 0.14945 | -0.033 | 6.145
14 | 0.947 | 0.1604 | -0.034 | 5.904
14.5 | 0.977 | 0.16564 | -0.036 | 5.901

## 46. Re 1M Mach 0.00 (1)
BIGFOIL.COM POLAR EXPORT
GA(PC)1_climb
GA(PC)1 climb flap |  |  |  | Cl Max: | 1.7044 | at alpha= | 17 | deg
XFOIL ncrit=9 |  |  |  | L/D Max: | 88.4433 | at alpha= | 10 | deg
Re: | 1000000 |  |  | Cd Min: | 0.00741 | at alpha= | 0.5 | deg
Mach: | 0 |  |  | Cl=0 at alpha= | -2.6057 | deg
|  |  |  | @ Cl=0.1, Cd= | 0.0092105
|  |  |  | @ Cl=0.4, Cd= | 0.0082507
|  |  |  | @ Cl=0.6, Cd= | 0.010406
alpha (deg) | Cl | Cd | Cm | Cl/Cd
-19.5 | -1.2745 | 0.06767 | -0.0595 | -18.834
-19 | -1.3158 | 0.05413 | -0.0676 | -24.3081
-18.5 | -1.3278 | 0.04687 | -0.0699 | -28.3294
-18 | -1.335 | 0.04126 | -0.07 | -32.3558
-17.5 | -1.3402 | 0.03645 | -0.0687 | -36.7682
-17 | -1.328 | 0.03334 | -0.0672 | -39.832
-16.5 | -1.3075 | 0.03097 | -0.0656 | -42.2183
-16 | -1.2831 | 0.02892 | -0.0638 | -44.3672
-15.5 | -1.2562 | 0.02705 | -0.0621 | -46.4399
-15 | -1.2263 | 0.02541 | -0.0603 | -48.2605
-14.5 | -1.202 | 0.02335 | -0.058 | -51.4775
-14 | -1.1729 | 0.02185 | -0.0556 | -53.6796
-13.5 | -1.1433 | 0.02079 | -0.0525 | -54.9928
-13 | -1.1215 | 0.01997 | -0.0472 | -56.1592
-12.5 | -1.1032 | 0.01931 | -0.041 | -57.131
-12 | -1.0415 | 0.01817 | -0.0433 | -57.3198
-11.5 | -0.9779 | 0.01712 | -0.0459 | -57.1203
-11 | -0.9146 | 0.01631 | -0.048 | -56.076
-10.5 | -0.849 | 0.01556 | -0.0504 | -54.563
-10 | -0.7871 | 0.01455 | -0.0522 | -54.0962
-9.5 | -0.7314 | 0.01397 | -0.0523 | -52.355
-9 | -0.6811 | 0.01349 | -0.0511 | -50.4893
-8.5 | -0.6315 | 0.01285 | -0.0499 | -49.144
-8 | -0.58 | 0.01237 | -0.049 | -46.8876
-7.5 | -0.5276 | 0.01198 | -0.0481 | -44.0401
-7 | -0.476 | 0.01147 | -0.0472 | -41.4996
-6.5 | -0.4229 | 0.01114 | -0.0464 | -37.9623
-6 | -0.3687 | 0.01085 | -0.0458 | -33.9816
-5.5 | -0.316 | 0.01047 | -0.045 | -30.1815
-5 | -0.2611 | 0.01027 | -0.0446 | -25.4236
-4.5 | -0.2081 | 0.00999 | -0.0438 | -20.8308
-4 | -0.1538 | 0.00985 | -0.0432 | -15.6142
-3.5 | -0.0992 | 0.00969 | -0.0427 | -10.2374
-3 | -0.044 | 0.00952 | -0.0424 | -4.6218
-2 | 0.0676 | 0.00928 | -0.0418 | 7.2845
-1.5 | 0.1235 | 0.00916 | -0.0416 | 13.4825
-1 | 0.1793 | 0.00907 | -0.0413 | 19.7685
-0.5 | 0.234 | 0.00908 | -0.0409 | 25.7709
0.5 | 0.3302 | 0.00741 | -0.0388 | 44.5614
1 | 0.3865 | 0.00809 | -0.0383 | 47.775
1.5 | 0.4428 | 0.00876 | -0.0379 | 50.5479
2 | 0.4981 | 0.00944 | -0.0374 | 52.7648
2.5 | 0.5531 | 0.00998 | -0.0368 | 55.4208
3 | 0.6081 | 0.01048 | -0.0362 | 58.0248
3.5 | 0.6639 | 0.01095 | -0.0359 | 60.6301
4 | 0.7176 | 0.01123 | -0.0351 | 63.9003
4.5 | 0.7716 | 0.01157 | -0.0345 | 66.6897
5 | 0.8275 | 0.01173 | -0.0345 | 70.5456
5.5 | 0.8812 | 0.01204 | -0.0341 | 73.1894
6 | 0.9369 | 0.0122 | -0.0341 | 76.7951
6.5 | 0.9899 | 0.01253 | -0.0336 | 79.0024
7 | 1.0441 | 0.01277 | -0.0334 | 81.7619
7.5 | 1.0963 | 0.01312 | -0.0328 | 83.5595
8 | 1.1484 | 0.01344 | -0.0323 | 85.4464
8.5 | 1.198 | 0.0139 | -0.0314 | 86.1871
9 | 1.2481 | 0.01431 | -0.0305 | 87.2187
9.5 | 1.2941 | 0.0148 | -0.0291 | 87.4392
10 | 1.3408 | 0.01516 | -0.0278 | 88.4433
10.5 | 1.3789 | 0.01572 | -0.0251 | 87.7163
11 | 1.4193 | 0.01635 | -0.0229 | 86.8073
11.5 | 1.459 | 0.01711 | -0.0208 | 85.2718
12 | 1.494 | 0.01814 | -0.0184 | 82.3594
12.5 | 1.5308 | 0.01907 | -0.0163 | 80.2727
13 | 1.5627 | 0.02033 | -0.0139 | 76.8667
13.5 | 1.5916 | 0.02183 | -0.0115 | 72.9088
14 | 1.6202 | 0.02343 | -0.0094 | 69.1507
14.5 | 1.6428 | 0.02555 | -0.0071 | 64.2975
15 | 1.6641 | 0.02789 | -0.0051 | 59.6665
15.5 | 1.6818 | 0.03067 | -0.0034 | 54.8353
16 | 1.6912 | 0.03431 | -0.0018 | 49.2918
16.5 | 1.702 | 0.03806 | -0.0009 | 44.7189
17 | 1.7044 | 0.04288 | -0.0003 | 39.7481
17.5 | 1.7007 | 0.04863 | -0.0003 | 34.9722
18 | 1.6938 | 0.05502 | -0.0008 | 30.7852
18.5 | 1.6747 | 0.06311 | -0.0021 | 26.5362
19 | 1.6527 | 0.07198 | -0.0042 | 22.9605
19.5 | 1.62 | 0.08266 | -0.0074 | 19.5984
20 | 1.5724 | 0.09565 | -0.0117 | 16.4391

## 47. Re 1M Mach 0.00 (2)
BIGFOIL.COM POLAR EXPORT
GA(PC)1_climb
GA(PC)1 climb flap |  |  |  | Cl Max: | 1.6983 | at alpha= | 17.5 | deg
NF |  |  |  | L/D Max: | 88.107 | at alpha= | 9 | deg
Re: | 1000000 |  |  | Cd Min: | 0.0073935 | at alpha= | 0.5 | deg
Mach: | 0 |  |  | Cl=0 at alpha= | -2.4658 | deg
|  |  |  | @ Cl=0.1, Cd= | 0.0091657
|  |  |  | @ Cl=0.4, Cd= | 0.0078365
|  |  |  | @ Cl=0.6, Cd= | 0.0093129
alpha (deg) | Cl | Cd | Cm | Cl/Cd
-20 | -1.2298 | 0.08365 | -0.04941 | -14.7017
-19.5 | -1.3285 | 0.062612 | -0.064528 | -21.2178
-19 | -1.3325 | 0.053921 | -0.067344 | -24.7121
-18.5 | -1.3285 | 0.048068 | -0.068862 | -27.6371
-18 | -1.3254 | 0.043032 | -0.069448 | -30.7992
-17.5 | -1.3177 | 0.038798 | -0.069201 | -33.9629
-17 | -1.3056 | 0.035239 | -0.068456 | -37.0489
-16.5 | -1.2895 | 0.032237 | -0.067383 | -40.0021
-16 | -1.27 | 0.029684 | -0.066023 | -42.7829
-15.5 | -1.2473 | 0.027489 | -0.064368 | -45.3746
-15 | -1.2222 | 0.025577 | -0.062362 | -47.786
-14.5 | -1.1959 | 0.023894 | -0.059891 | -50.0495
-14 | -1.1694 | 0.02241 | -0.056831 | -52.1818
-13.5 | -1.1431 | 0.021121 | -0.053164 | -54.12
-13 | -1.1168 | 0.020036 | -0.048948 | -55.7379
-12.5 | -1.0882 | 0.019123 | -0.044745 | -56.904
-12 | -1.0486 | 0.018265 | -0.042502 | -57.4074
-11.5 | -0.9908 | 0.017362 | -0.043726 | -57.066
-11 | -0.92249 | 0.01643 | -0.046848 | -56.1456
-10.5 | -0.85419 | 0.015522 | -0.049805 | -55.0316
-10 | -0.79139 | 0.014697 | -0.05153 | -53.8484
-9.5 | -0.73644 | 0.013995 | -0.05152 | -52.6201
-9 | -0.68648 | 0.013397 | -0.050374 | -51.243
-8.5 | -0.63758 | 0.012864 | -0.048899 | -49.565
-8 | -0.5881 | 0.012378 | -0.047466 | -47.5117
-7.5 | -0.53738 | 0.011915 | -0.046354 | -45.1012
-7 | -0.48544 | 0.011475 | -0.045508 | -42.3052
-6.5 | -0.43287 | 0.011085 | -0.044705 | -39.0491
-6 | -0.37998 | 0.010748 | -0.043895 | -35.3528
-5.5 | -0.32669 | 0.010441 | -0.043136 | -31.2877
-5 | -0.27299 | 0.01017 | -0.042408 | -26.8434
-4.5 | -0.21915 | 0.0099428 | -0.041668 | -22.0406
-4 | -0.16521 | 0.009749 | -0.040932 | -16.9469
-3.5 | -0.11116 | 0.0095763 | -0.040205 | -11.6078
-3 | -0.057229 | 0.0094396 | -0.039483 | -6.0627
-2.5 | -0.0036572 | 0.0093401 | -0.038765 | -0.39155
-2 | 0.049827 | 0.0092476 | -0.038079 | 5.3881
-1.5 | 0.10359 | 0.0091599 | -0.037431 | 11.3089
-1 | 0.1577 | 0.0090913 | -0.036798 | 17.3463
-0.5 | 0.21202 | 0.0090504 | -0.036205 | 23.4264
0 | 0.26638 | 0.0090238 | -0.035763 | 29.5203
0.5 | 0.30553 | 0.0073935 | -0.032797 | 41.324
1 | 0.35497 | 0.0074724 | -0.031526 | 47.5044
1.5 | 0.41193 | 0.007933 | -0.031249 | 51.9263
2 | 0.46742 | 0.0083505 | -0.030899 | 55.9746
2.5 | 0.52221 | 0.0087488 | -0.030469 | 59.6893
3 | 0.57662 | 0.009146 | -0.029959 | 63.0461
3.5 | 0.63078 | 0.0095326 | -0.029405 | 66.1711
4 | 0.68492 | 0.0098903 | -0.028872 | 69.2516
4.5 | 0.73905 | 0.010222 | -0.028401 | 72.3031
5 | 0.79305 | 0.010541 | -0.027974 | 75.2344
5.5 | 0.84685 | 0.010858 | -0.027551 | 77.9954
6 | 0.90029 | 0.011184 | -0.027092 | 80.4994
6.5 | 0.95296 | 0.011535 | -0.026565 | 82.6124
7 | 1.0047 | 0.011907 | -0.02595 | 84.383
7.5 | 1.0557 | 0.012296 | -0.025227 | 85.856
8 | 1.1058 | 0.012714 | -0.024378 | 86.973
8.5 | 1.155 | 0.013166 | -0.02337 | 87.7209
9 | 1.2029 | 0.013653 | -0.022166 | 88.107
9.5 | 1.2489 | 0.014176 | -0.020745 | 88.0992
10 | 1.2925 | 0.014746 | -0.01902 | 87.6511
10.5 | 1.3336 | 0.015379 | -0.01692 | 86.7143
11 | 1.3726 | 0.016096 | -0.014579 | 85.2757
11.5 | 1.4104 | 0.016913 | -0.012273 | 83.3877
12 | 1.4473 | 0.017842 | -0.010135 | 81.1147
12.5 | 1.4828 | 0.01889 | -0.0080937 | 78.4958
13 | 1.5165 | 0.02007 | -0.0060721 | 75.5593
13.5 | 1.548 | 0.021403 | -0.0040643 | 72.3276
14 | 1.5774 | 0.022923 | -0.0020975 | 68.8135
14.5 | 1.6044 | 0.024678 | -0.00021199 | 65.0126
15 | 1.6287 | 0.026742 | 0.001522 | 60.9052
15.5 | 1.65 | 0.029195 | 0.0030237 | 56.5159
16 | 1.6678 | 0.032084 | 0.0042786 | 51.9812
16.5 | 1.682 | 0.035429 | 0.0053103 | 47.4744
17 | 1.6924 | 0.039296 | 0.006056 | 43.0682
17.5 | 1.6983 | 0.043821 | 0.0064051 | 38.7546
18 | 1.6983 | 0.049135 | 0.0063607 | 34.5632
18.5 | 1.6909 | 0.055378 | 0.0059482 | 30.5345
19 | 1.6748 | 0.062874 | 0.0049302 | 26.637
19.5 | 1.6494 | 0.071825 | 0.0030266 | 22.9648
20 | 1.6175 | 0.081899 | 0.00026141 | 19.75

## 48. Re 1M Mach 0.00 (3)
BIGFOIL.COM POLAR EXPORT
GA(PC)1_climb
GA(PC)1 climb flap |  |  |  | Cl Max: | 1.888 | at alpha= | 18.5 | deg
JavaFoil+Calcfoil stall+Eppler ext transition |  |  |  | L/D Max: | 112.999 | at alpha= | 6.5 | deg
Re: | 1000000 |  |  | Cd Min: | 0.00902 | at alpha= | -2 | deg
Mach: | 0 |  |  | Cl=0 at alpha= | -2.6583 | deg
|  |  |  | @ Cl=0.1, Cd= | 0.0092232
|  |  |  | @ Cl=0.4, Cd= | 0.010369
|  |  |  | @ Cl=0.6, Cd= | 0.0094441
alpha (deg) | Cl | Cd | Cm | Cl/Cd
-20 | -1.15 | 0.15911 | -0.017 | -7.225
-19.5 | -1.146 | 0.15082 | -0.017 | -7.599
-19 | -1.141 | 0.14328 | -0.018 | -7.965
-18.5 | -1.134 | 0.13643 | -0.018 | -8.314
-18 | -1.126 | 0.12999 | -0.018 | -8.659
-17.5 | -1.114 | 0.12308 | -0.019 | -9.055
-17 | -1.102 | 0.11685 | -0.019 | -9.428
-16.5 | -1.087 | 0.1109 | -0.019 | -9.799
-16 | -1.07 | 0.10512 | -0.02 | -10.183
-15.5 | -1.051 | 0.0994 | -0.02 | -10.576
-15 | -1.031 | 0.09361 | -0.021 | -11.018
-14.5 | -1.009 | 0.08826 | -0.021 | -11.426
-14 | -0.985 | 0.08271 | -0.022 | -11.903
-13.5 | -0.958 | 0.07725 | -0.022 | -12.401
-13 | -0.929 | 0.07228 | -0.023 | -12.859
-12.5 | -0.9 | 0.06688 | -0.023 | -13.46
-12 | -0.873 | 0.05986 | -0.025 | -14.58
-11.5 | -0.944 | 0.02188 | -0.033 | -43.138
-11 | -0.907 | 0.01938 | -0.033 | -46.81
-10.5 | -0.863 | 0.01843 | -0.034 | -46.84
-10 | -0.817 | 0.01755 | -0.034 | -46.52
-9.5 | -0.768 | 0.01692 | -0.035 | -45.375
-9 | -0.718 | 0.01621 | -0.035 | -44.264
-8.5 | -0.666 | 0.01576 | -0.036 | -42.24
-8 | -0.613 | 0.01521 | -0.036 | -40.308
-7.5 | -0.559 | 0.0147 | -0.036 | -38.033
-7 | -0.504 | 0.01455 | -0.037 | -34.647
-6.5 | -0.448 | 0.01417 | -0.037 | -31.629
-6 | -0.391 | 0.01374 | -0.038 | -28.493
-5.5 | -0.334 | 0.01339 | -0.038 | -24.955
-5 | -0.276 | 0.013 | -0.039 | -21.24
-4.5 | -0.218 | 0.01274 | -0.039 | -17.093
-4 | -0.159 | 0.01239 | -0.039 | -12.842
-3.5 | -0.1 | 0.01214 | -0.04 | -8.247
-3 | -0.041 | 0.01191 | -0.04 | -3.424
-2.5 | 0.019 | 0.00908 | -0.042 | 2.144
-2 | 0.082 | 0.00902 | -0.043 | 9.041
-1.5 | 0.144 | 0.00972 | -0.043 | 14.79
-1 | 0.206 | 0.00972 | -0.044 | 21.199
-0.5 | 0.268 | 0.00973 | -0.044 | 27.539
0 | 0.331 | 0.01048 | -0.045 | 31.538
0.5 | 0.393 | 0.01054 | -0.045 | 37.236
1 | 0.454 | 0.00905 | -0.044 | 50.187
1.5 | 0.516 | 0.00918 | -0.044 | 56.198
2 | 0.578 | 0.00939 | -0.044 | 61.52
2.5 | 0.639 | 0.00954 | -0.045 | 66.979
3 | 0.7 | 0.00971 | -0.045 | 72.144
3.5 | 0.762 | 0.00987 | -0.046 | 77.185
4 | 0.822 | 0.01013 | -0.046 | 81.215
4.5 | 0.883 | 0.01035 | -0.047 | 85.347
5 | 0.943 | 0.01064 | -0.047 | 88.633
5.5 | 1.003 | 0.01088 | -0.048 | 92.146
6 | 1.062 | 0.0112 | -0.048 | 94.839
6.5 | 1.118 | 0.0099 | -0.048 | 112.999
7 | 1.174 | 0.01419 | -0.049 | 82.702
7.5 | 1.228 | 0.01478 | -0.049 | 83.06
8 | 1.281 | 0.01489 | -0.049 | 86.02
8.5 | 1.334 | 0.01552 | -0.05 | 85.948
9 | 1.385 | 0.01639 | -0.05 | 84.486
9.5 | 1.435 | 0.01717 | -0.05 | 83.589
10 | 1.482 | 0.01811 | -0.05 | 81.839
10.5 | 1.527 | 0.01919 | -0.051 | 79.568
11 | 1.569 | 0.02052 | -0.051 | 76.462
11.5 | 1.609 | 0.02204 | -0.051 | 73.009
12 | 1.645 | 0.02368 | -0.051 | 69.492
12.5 | 1.673 | 0.02729 | -0.051 | 61.307
13 | 1.707 | 0.02966 | -0.053 | 57.575
13.5 | 1.737 | 0.03167 | -0.051 | 54.861
14 | 1.765 | 0.03471 | -0.053 | 50.855
14.5 | 1.79 | 0.0377 | -0.053 | 47.478
15 | 1.809 | 0.04175 | -0.053 | 43.334
15.5 | 1.829 | 0.04536 | -0.053 | 40.328
16 | 1.844 | 0.05054 | -0.053 | 36.49
16.5 | 1.861 | 0.0546 | -0.053 | 34.092
17 | 1.868 | 0.06235 | -0.052 | 29.957
17.5 | 1.88 | 0.0674 | -0.052 | 27.888
18 | 1.887 | 0.07365 | -0.052 | 25.621
18.5 | 1.888 | 0.08053 | -0.052 | 23.447
19 | 1.881 | 0.08825 | -0.051 | 21.316
19.5 | 1.873 | 0.0946 | -0.051 | 19.802
20 | 1.865 | 0.10117 | -0.051 | 18.438

## 49. Re 1M Mach 0.10 (1)
BIGFOIL.COM POLAR EXPORT
GA(PC)1_climb
GA(PC)1 climb flap |  |  |  | Cl Max: | 1.6946 | at alpha= | 17 | deg
XFOIL ncrit=9 |  |  |  | L/D Max: | 87.6156 | at alpha= | 10 | deg
Re: | 1000000 |  |  | Cd Min: | 0.00743 | at alpha= | 0.5 | deg
Mach: | 0.1 |  |  | Cl=0 at alpha= | -2.6075 | deg
|  |  |  | @ Cl=0.1, Cd= | 0.009236
|  |  |  | @ Cl=0.4, Cd= | 0.0082427
|  |  |  | @ Cl=0.6, Cd= | 0.010428
alpha (deg) | Cl | Cd | Cm | Cl/Cd
-19 | -1.2342 | 0.0693 | -0.0594 | -17.8095
-18.5 | -1.2842 | 0.05394 | -0.0691 | -23.8079
-18 | -1.2987 | 0.04639 | -0.0715 | -27.9953
-17.5 | -1.3127 | 0.04019 | -0.0715 | -32.6624
-17 | -1.3131 | 0.03579 | -0.0701 | -36.689
-16.5 | -1.2979 | 0.03286 | -0.0685 | -39.4979
-16 | -1.2765 | 0.03051 | -0.0668 | -41.8387
-15.5 | -1.2525 | 0.02838 | -0.0648 | -44.1332
-15 | -1.2256 | 0.02645 | -0.0629 | -46.3365
-14.5 | -1.1945 | 0.02484 | -0.061 | -48.0878
-14 | -1.1728 | 0.02263 | -0.0582 | -51.825
-13.5 | -1.1431 | 0.02137 | -0.0553 | -53.4909
-13 | -1.1203 | 0.02045 | -0.0503 | -54.7824
-12.5 | -1.1032 | 0.01971 | -0.0439 | -55.9716
-12 | -1.0459 | 0.01885 | -0.0449 | -55.4854
-11.5 | -0.9836 | 0.01745 | -0.0473 | -56.3668
-11 | -0.9203 | 0.01659 | -0.0492 | -55.4732
-10.5 | -0.8544 | 0.01578 | -0.0515 | -54.1445
-10 | -0.7914 | 0.01478 | -0.0533 | -53.5453
-9.5 | -0.7359 | 0.01415 | -0.0533 | -52.0071
-9 | -0.6854 | 0.01364 | -0.052 | -50.2493
-8.5 | -0.6347 | 0.01306 | -0.0508 | -48.5988
-8 | -0.5836 | 0.01249 | -0.0497 | -46.7254
-7.5 | -0.5309 | 0.01207 | -0.0488 | -43.9851
-7 | -0.4786 | 0.01159 | -0.0478 | -41.2942
-6.5 | -0.4255 | 0.01122 | -0.0469 | -37.9234
-6 | -0.3709 | 0.01094 | -0.0463 | -33.9031
-5.5 | -0.3179 | 0.01053 | -0.0455 | -30.1899
-5 | -0.2628 | 0.01032 | -0.0449 | -25.4651
-4.5 | -0.2094 | 0.01003 | -0.0441 | -20.8774
-4 | -0.1544 | 0.00995 | -0.0436 | -15.5176
-3.5 | -0.0998 | 0.00972 | -0.043 | -10.2675
-3 | -0.0442 | 0.00956 | -0.0426 | -4.6234
-2.5 | 0.0121 | 0.00947 | -0.0423 | 1.2777
-2 | 0.0679 | 0.00931 | -0.042 | 7.2932
-1.5 | 0.1243 | 0.00918 | -0.0418 | 13.5403
-1 | 0.1801 | 0.00911 | -0.0414 | 19.7695
-0.5 | 0.235 | 0.00913 | -0.041 | 25.7393
0 | 0.2888 | 0.00917 | -0.0404 | 31.494
0.5 | 0.3319 | 0.00743 | -0.0389 | 44.6703
1 | 0.3885 | 0.0081 | -0.0384 | 47.963
1.5 | 0.4449 | 0.0088 | -0.0379 | 50.5568
2.5 | 0.5559 | 0.01003 | -0.0368 | 55.4237
3 | 0.6113 | 0.01053 | -0.0361 | 58.0532
3.5 | 0.6675 | 0.01098 | -0.0358 | 60.7923
4 | 0.7215 | 0.0113 | -0.035 | 63.8496
4.5 | 0.776 | 0.01161 | -0.0343 | 66.8389
5 | 0.8319 | 0.0118 | -0.0342 | 70.5
5.5 | 0.8863 | 0.01209 | -0.0339 | 73.3085
6 | 0.9421 | 0.01227 | -0.0338 | 76.7808
6.5 | 0.9948 | 0.01265 | -0.0332 | 78.6403
7 | 1.0499 | 0.01285 | -0.0329 | 81.7043
7.5 | 1.1016 | 0.01325 | -0.0322 | 83.1396
8 | 1.1545 | 0.01354 | -0.0317 | 85.2659
8.5 | 1.2037 | 0.01404 | -0.0306 | 85.7336
9 | 1.2541 | 0.01445 | -0.0296 | 86.7889
9.5 | 1.3006 | 0.01495 | -0.0281 | 86.9967
10 | 1.3449 | 0.01535 | -0.0263 | 87.6156
10.5 | 1.3836 | 0.01591 | -0.0235 | 86.9642
11 | 1.4237 | 0.01666 | -0.0213 | 85.4562
11.5 | 1.4638 | 0.01744 | -0.0192 | 83.9335
12 | 1.4994 | 0.01847 | -0.0168 | 81.1803
12.5 | 1.5342 | 0.01958 | -0.0145 | 78.3555
13 | 1.5665 | 0.02088 | -0.0121 | 75.0239
13.5 | 1.5935 | 0.02258 | -0.0095 | 70.5713
14 | 1.6215 | 0.02432 | -0.0074 | 66.6735
14.5 | 1.6443 | 0.02654 | -0.0052 | 61.9555
15 | 1.6614 | 0.02933 | -0.0032 | 56.6451
15.5 | 1.6787 | 0.03228 | -0.0016 | 52.0043
16 | 1.6883 | 0.0361 | -0.0003 | 46.7673
16.5 | 1.6923 | 0.04068 | 0.0006 | 41.6003
17 | 1.6946 | 0.04575 | 0.0008 | 37.0404
17.5 | 1.6838 | 0.05246 | 0.0005 | 32.0968
18 | 1.6748 | 0.05929 | -0.0004 | 28.2476
18.5 | 1.6475 | 0.0687 | -0.0024 | 23.9811
19 | 1.6233 | 0.07811 | -0.0049 | 20.7822
19.5 | 1.5846 | 0.08973 | -0.0086 | 17.6596
20 | 1.5355 | 0.10317 | -0.0135 | 14.8832

## 50. Re 1M Mach 0.10 (2)
BIGFOIL.COM POLAR EXPORT
GA(PC)1_climb
GA(PC)1 climb flap |  |  |  | Cl Max: | 1.873 | at alpha= | 18 | deg
JavaFoil+Calcfoil stall+Eppler ext transition |  |  |  | L/D Max: | 112.993 | at alpha= | 6.5 | deg
Re: | 1000000 |  |  | Cd Min: | 0.00908 | at alpha= | -2.5 | deg
Mach: | 0.1 |  |  | Cl=0 at alpha= | -2.6639 | deg
|  |  |  | @ Cl=0.1, Cd= | 0.0096139
|  |  |  | @ Cl=0.4, Cd= | 0.010411
|  |  |  | @ Cl=0.6, Cd= | 0.0094398
alpha (deg) | Cl | Cd | Cm | Cl/Cd
-20 | -1.121 | 0.16261 | -0.017 | -6.897
-19.5 | -1.121 | 0.15619 | -0.017 | -7.177
-19 | -1.119 | 0.14725 | -0.018 | -7.6
-18.5 | -1.114 | 0.1397 | -0.018 | -7.977
-18 | -1.108 | 0.13257 | -0.018 | -8.361
-17.5 | -1.099 | 0.1254 | -0.019 | -8.768
-17 | -1.089 | 0.11865 | -0.019 | -9.176
-16.5 | -1.076 | 0.11264 | -0.019 | -9.551
-16 | -1.061 | 0.10627 | -0.02 | -9.98
-15.5 | -1.043 | 0.10101 | -0.02 | -10.323
-15 | -1.024 | 0.09516 | -0.02 | -10.764
-14.5 | -1.003 | 0.0898 | -0.021 | -11.168
-14 | -0.98 | 0.08409 | -0.022 | -11.655
-13.5 | -0.955 | 0.07791 | -0.022 | -12.262
-13 | -0.927 | 0.07338 | -0.023 | -12.633
-12.5 | -0.897 | 0.06845 | -0.023 | -13.111
-12 | -0.87 | 0.06187 | -0.024 | -14.061
-11.5 | -0.844 | 0.05396 | -0.026 | -15.634
-11 | -0.908 | 0.01968 | -0.033 | -46.14
-10.5 | -0.865 | 0.0186 | -0.034 | -46.481
-10 | -0.819 | 0.01769 | -0.034 | -46.276
-9.5 | -0.77 | 0.01714 | -0.035 | -44.921
-9 | -0.72 | 0.01631 | -0.035 | -44.121
-8.5 | -0.668 | 0.01583 | -0.036 | -42.219
-8 | -0.615 | 0.01536 | -0.036 | -40.054
-7.5 | -0.561 | 0.01479 | -0.037 | -37.956
-7 | -0.506 | 0.01462 | -0.037 | -34.628
-6.5 | -0.45 | 0.0142 | -0.037 | -31.7
-6 | -0.393 | 0.01382 | -0.038 | -28.464
-5.5 | -0.336 | 0.0134 | -0.038 | -25.046
-5 | -0.277 | 0.01312 | -0.039 | -21.148
-4.5 | -0.219 | 0.01274 | -0.039 | -17.18
-4 | -0.16 | 0.01247 | -0.04 | -12.828
-3.5 | -0.101 | 0.0122 | -0.04 | -8.247
-3 | -0.041 | 0.01195 | -0.041 | -3.431
-2.5 | 0.02 | 0.00908 | -0.043 | 2.153
-2 | 0.082 | 0.00955 | -0.043 | 8.579
-1.5 | 0.144 | 0.00977 | -0.044 | 14.787
-1 | 0.207 | 0.00974 | -0.044 | 21.261
-0.5 | 0.269 | 0.00976 | -0.045 | 27.604
0 | 0.332 | 0.01054 | -0.045 | 31.522
0.5 | 0.394 | 0.01055 | -0.046 | 37.394
1 | 0.457 | 0.00909 | -0.044 | 50.234
1.5 | 0.519 | 0.00922 | -0.044 | 56.244
2 | 0.581 | 0.00939 | -0.045 | 61.821
2.5 | 0.642 | 0.00955 | -0.045 | 67.294
3 | 0.704 | 0.00975 | -0.046 | 72.171
3.5 | 0.765 | 0.00993 | -0.046 | 77.066
4 | 0.826 | 0.01013 | -0.046 | 81.541
4.5 | 0.887 | 0.01042 | -0.047 | 85.161
5 | 0.948 | 0.0107 | -0.047 | 88.573
5.5 | 1.008 | 0.01092 | -0.048 | 92.236
6 | 1.067 | 0.01123 | -0.048 | 95.07
6.5 | 1.123 | 0.00994 | -0.049 | 112.993
7 | 1.179 | 0.01427 | -0.049 | 82.6
7.5 | 1.232 | 0.01492 | -0.049 | 82.604
8 | 1.286 | 0.01499 | -0.049 | 85.755
8.5 | 1.339 | 0.01568 | -0.05 | 85.363
9 | 1.39 | 0.01659 | -0.05 | 83.778
9.5 | 1.44 | 0.01733 | -0.05 | 83.099
10 | 1.487 | 0.01837 | -0.051 | 80.941
10.5 | 1.531 | 0.0195 | -0.051 | 78.519
11 | 1.573 | 0.02089 | -0.051 | 75.309
11.5 | 1.612 | 0.02248 | -0.051 | 71.685
12 | 1.648 | 0.02427 | -0.051 | 67.883
12.5 | 1.675 | 0.02806 | -0.051 | 59.679
13 | 1.709 | 0.0303 | -0.054 | 56.416
13.5 | 1.738 | 0.03245 | -0.051 | 53.557
14 | 1.764 | 0.03572 | -0.054 | 49.387
14.5 | 1.787 | 0.03845 | -0.051 | 46.491
15 | 1.807 | 0.04277 | -0.053 | 42.246
15.5 | 1.823 | 0.04724 | -0.053 | 38.592
16 | 1.839 | 0.05226 | -0.053 | 35.182
16.5 | 1.846 | 0.06005 | -0.052 | 30.736
17 | 1.859 | 0.06444 | -0.052 | 28.848
17.5 | 1.868 | 0.07012 | -0.052 | 26.638
18 | 1.873 | 0.07655 | -0.052 | 24.463
18.5 | 1.871 | 0.08417 | -0.052 | 22.231
19 | 1.861 | 0.09264 | -0.051 | 20.086
19.5 | 1.854 | 0.09747 | -0.051 | 19.021
20 | 1.842 | 0.10544 | -0.051 | 17.466

## 51. Re 1M Mach 0.25 (1)
BIGFOIL.COM POLAR EXPORT
GA(PC)1_climb
GA(PC)1 climb flap |  |  |  | Cl Max: | 1.6453 | at alpha= | 15.5 | deg
XFOIL ncrit=9 |  |  |  | L/D Max: | 84.2399 | at alpha= | 8.5 | deg
Re: | 1000000 |  |  | Cd Min: | 0.00821 | at alpha= | 1 | deg
Mach: | 0.25 |  |  | Cl=0 at alpha= | -2.6063 | deg
|  |  |  | @ Cl=0.1, Cd= | 0.0094133
|  |  |  | @ Cl=0.4, Cd= | 0.008226
|  |  |  | @ Cl=0.6, Cd= | 0.010513
alpha (deg) | Cl | Cd | Cm | Cl/Cd
-20 | -0.637 | 0.22064 | 0.0258 | -2.8871
-19.5 | -0.6141 | 0.21604 | 0.0236 | -2.8425
-19 | -0.5922 | 0.21154 | 0.0208 | -2.7995
-18.5 | -0.5716 | 0.20639 | 0.0175 | -2.7695
-17 | -0.5431 | 0.17895 | 0.0025 | -3.0349
-16 | -1.1311 | 0.05036 | -0.0761 | -22.4603
-15.5 | -1.1499 | 0.04272 | -0.0781 | -26.9171
-15 | -1.1543 | 0.03746 | -0.0773 | -30.8142
-14.5 | -1.1497 | 0.03335 | -0.0753 | -34.4738
-14 | -1.1383 | 0.02994 | -0.0726 | -38.0194
-13.5 | -1.1189 | 0.02718 | -0.0697 | -41.1663
-13 | -1.1022 | 0.02445 | -0.0662 | -45.0798
-12.5 | -1.0798 | 0.02276 | -0.0619 | -47.4429
-12 | -1.0767 | 0.02179 | -0.0532 | -49.4126
-11.5 | -1.0106 | 0.02027 | -0.0552 | -49.8569
-11 | -0.9479 | 0.01862 | -0.0566 | -50.9076
-10.5 | -0.8811 | 0.01736 | -0.0585 | -50.7546
-10 | -0.8141 | 0.01633 | -0.06 | -49.853
-9.5 | -0.7582 | 0.01541 | -0.0592 | -49.2018
-9 | -0.7079 | 0.01459 | -0.0572 | -48.5195
-8.5 | -0.6549 | 0.01397 | -0.0557 | -46.879
-8 | -0.6013 | 0.01335 | -0.0542 | -45.0412
-7.5 | -0.5485 | 0.01268 | -0.0526 | -43.2571
-7 | -0.4935 | 0.01223 | -0.0514 | -40.3516
-6.5 | -0.4392 | 0.01171 | -0.0501 | -37.5064
-6 | -0.3832 | 0.01131 | -0.0491 | -33.8815
-5.5 | -0.3274 | 0.01097 | -0.0481 | -29.845
-5 | -0.272 | 0.01062 | -0.0471 | -25.6121
-4.5 | -0.2161 | 0.01039 | -0.0461 | -20.7988
-4 | -0.16 | 0.01016 | -0.0453 | -15.748
-3.5 | -0.1032 | 0.00995 | -0.0446 | -10.3719
-3 | -0.0452 | 0.00981 | -0.0441 | -4.6075
-2.5 | 0.0122 | 0.00961 | -0.0436 | 1.2695
-2 | 0.07 | 0.00946 | -0.0432 | 7.3996
-1.5 | 0.1278 | 0.00937 | -0.0427 | 13.6393
-1 | 0.185 | 0.00935 | -0.0422 | 19.7861
-0.5 | 0.2409 | 0.00941 | -0.0415 | 25.6004
0 | 0.2967 | 0.00947 | -0.0408 | 31.3305
0.5 | 0.3518 | 0.00925 | -0.0403 | 38.0324
1 | 0.3988 | 0.00821 | -0.0386 | 48.5749
1.5 | 0.4567 | 0.00898 | -0.0379 | 50.8575
2 | 0.5141 | 0.00972 | -0.0371 | 52.8909
2.5 | 0.5725 | 0.01025 | -0.0367 | 55.8537
3 | 0.629 | 0.01079 | -0.0357 | 58.2947
3.5 | 0.6868 | 0.01123 | -0.0351 | 61.1576
4 | 0.7429 | 0.01164 | -0.0342 | 63.823
4.5 | 0.7992 | 0.01191 | -0.0333 | 67.1033
5 | 0.8548 | 0.01226 | -0.0326 | 69.7227
5.5 | 0.9133 | 0.01241 | -0.0323 | 73.5939
6 | 0.9684 | 0.01277 | -0.0316 | 75.834
6.5 | 1.025 | 0.01301 | -0.031 | 78.7855
7 | 1.0791 | 0.01339 | -0.03 | 80.59
7.5 | 1.1333 | 0.01374 | -0.029 | 82.4818
8 | 1.1841 | 0.01425 | -0.0274 | 83.0947
8.5 | 1.2358 | 0.01467 | -0.026 | 84.2399
9 | 1.2799 | 0.01528 | -0.0233 | 83.7631
9.5 | 1.3232 | 0.01587 | -0.0205 | 83.3774
10 | 1.3669 | 0.01662 | -0.0181 | 82.2443
10.5 | 1.4088 | 0.01746 | -0.0156 | 80.6873
11 | 1.4492 | 0.01841 | -0.0131 | 78.7181
11.5 | 1.4848 | 0.01967 | -0.0103 | 75.4855
12 | 1.5187 | 0.02112 | -0.0075 | 71.9081
12.5 | 1.5509 | 0.02278 | -0.005 | 68.0817
13 | 1.5772 | 0.02493 | -0.0023 | 63.2651
13.5 | 1.6006 | 0.02746 | 0 | 58.2884
14 | 1.6215 | 0.03034 | 0.002 | 53.4443
14.5 | 1.6337 | 0.03412 | 0.0038 | 47.881
15 | 1.642 | 0.03852 | 0.005 | 42.6272
15.5 | 1.6453 | 0.04367 | 0.0056 | 37.6757
16 | 1.6359 | 0.05034 | 0.0055 | 32.497
16.5 | 1.6261 | 0.05741 | 0.0048 | 28.3243
17 | 1.6016 | 0.06647 | 0.003 | 24.0951
17.5 | 1.5739 | 0.07629 | 0.0004 | 20.6305
18 | 1.528 | 0.08872 | -0.0037 | 17.2227
18.5 | 1.4928 | 0.10009 | -0.0078 | 14.9146
19 | 1.4516 | 0.11258 | -0.0129 | 12.8939
19.5 | 1.4137 | 0.12501 | -0.0187 | 11.3087
20 | 1.3928 | 0.13522 | -0.0238 | 10.3003

## 52. Re 1M Mach 0.25 (2)
BIGFOIL.COM POLAR EXPORT
GA(PC)1_climb
GA(PC)1 climb flap |  |  |  | Cl Max: | 1.779 | at alpha= | 16 | deg
JavaFoil+Calcfoil stall+Eppler ext transition |  |  |  | L/D Max: | 106.707 | at alpha= | 5.5 | deg
Re: | 1000000 |  |  | Cd Min: | 0.00917 | at alpha= | 1 | deg
Mach: | 0.25 |  |  | Cl=0 at alpha= | -2.6557 | deg
|  |  |  | @ Cl=0.1, Cd= | 0.012185
|  |  |  | @ Cl=0.4, Cd= | 0.010625
|  |  |  | @ Cl=0.6, Cd= | 0.00954
alpha (deg) | Cl | Cd | Cm | Cl/Cd
-20 | -0.882 | 0.18663 | -0.016 | -4.726
-19.5 | -0.906 | 0.175 | -0.017 | -5.175
-19 | -0.927 | 0.16447 | -0.017 | -5.635
-18.5 | -0.944 | 0.15628 | -0.017 | -6.043
-18 | -0.958 | 0.14712 | -0.018 | -6.514
-17.5 | -0.96 | 0.16682 | -0.015 | -5.756
-17 | -0.977 | 0.13278 | -0.019 | -7.356
-16.5 | -0.98 | 0.12391 | -0.019 | -7.908
-16 | -0.98 | 0.11647 | -0.019 | -8.415
-15.5 | -0.977 | 0.10884 | -0.02 | -8.975
-15 | -0.97 | 0.10354 | -0.02 | -9.366
-14.5 | -0.959 | 0.09785 | -0.021 | -9.797
-14 | -0.944 | 0.09176 | -0.021 | -10.287
-13.5 | -0.927 | 0.08494 | -0.022 | -10.909
-13 | -0.905 | 0.08076 | -0.022 | -11.204
-12.5 | -0.882 | 0.07557 | -0.023 | -11.666
-12 | -0.856 | 0.06949 | -0.023 | -12.315
-11.5 | -0.829 | 0.06315 | -0.024 | -13.129
-11 | -0.801 | 0.05683 | -0.026 | -14.089
-10.5 | -0.775 | 0.04854 | -0.028 | -15.963
-10 | -0.826 | 0.01889 | -0.035 | -43.756
-9.5 | -0.78 | 0.01792 | -0.036 | -43.518
-9 | -0.731 | 0.01704 | -0.036 | -42.924
-8.5 | -0.68 | 0.01643 | -0.037 | -41.41
-8 | -0.628 | 0.0158 | -0.037 | -39.721
-7.5 | -0.573 | 0.01521 | -0.038 | -37.673
-7 | -0.518 | 0.01503 | -0.038 | -34.447
-6.5 | -0.461 | 0.01458 | -0.038 | -31.607
-6 | -0.403 | 0.0141 | -0.039 | -28.561
-5.5 | -0.344 | 0.01368 | -0.039 | -25.138
-5 | -0.284 | 0.01327 | -0.04 | -21.438
-4.5 | -0.224 | 0.01296 | -0.04 | -17.314
-4 | -0.164 | 0.01265 | -0.041 | -12.969
-3.5 | -0.103 | 0.01237 | -0.041 | -8.347
-3 | -0.042 | 0.01212 | -0.042 | -3.47
-2.5 | 0.019 | 0.01189 | -0.042 | 1.627
-2 | 0.081 | 0.01224 | -0.043 | 6.613
-1.5 | 0.143 | 0.01206 | -0.043 | 11.84
-1 | 0.213 | 0.00979 | -0.045 | 21.737
-0.5 | 0.277 | 0.01051 | -0.046 | 26.331
0 | 0.341 | 0.01057 | -0.046 | 32.287
0.5 | 0.405 | 0.01063 | -0.047 | 38.115
1 | 0.469 | 0.00917 | -0.045 | 51.173
1.5 | 0.533 | 0.00932 | -0.045 | 57.161
2 | 0.596 | 0.00953 | -0.046 | 62.592
2.5 | 0.66 | 0.00969 | -0.046 | 68.059
3 | 0.723 | 0.00987 | -0.047 | 73.215
3.5 | 0.786 | 0.01006 | -0.047 | 78.095
4 | 0.848 | 0.01035 | -0.048 | 81.983
4.5 | 0.911 | 0.01065 | -0.048 | 85.488
5 | 0.973 | 0.01092 | -0.049 | 89.081
5.5 | 1.032 | 0.00967 | -0.049 | 106.707
6 | 1.09 | 0.01391 | -0.049 | 78.356
6.5 | 1.148 | 0.01436 | -0.05 | 79.918
7 | 1.204 | 0.01486 | -0.05 | 81.019
7.5 | 1.259 | 0.01565 | -0.05 | 80.461
8 | 1.313 | 0.0164 | -0.051 | 80.08
8.5 | 1.366 | 0.01661 | -0.051 | 82.225
9 | 1.417 | 0.01762 | -0.051 | 80.452
9.5 | 1.466 | 0.01857 | -0.052 | 78.955
10 | 1.511 | 0.01987 | -0.052 | 76.009
10.5 | 1.552 | 0.02136 | -0.052 | 72.665
11 | 1.589 | 0.02319 | -0.052 | 68.529
11.5 | 1.625 | 0.02513 | -0.052 | 64.653
12 | 1.649 | 0.02956 | -0.052 | 55.773
12.5 | 1.681 | 0.03163 | -0.052 | 53.128
13 | 1.705 | 0.03477 | -0.052 | 49.042
13.5 | 1.727 | 0.03798 | -0.052 | 45.47
14 | 1.741 | 0.04286 | -0.051 | 40.619
14.5 | 1.759 | 0.04684 | -0.051 | 37.551
15 | 1.775 | 0.05148 | -0.054 | 34.476
15.5 | 1.777 | 0.06027 | -0.053 | 29.477
16 | 1.779 | 0.06712 | -0.053 | 26.502
16.5 | 1.775 | 0.07558 | -0.052 | 23.479
17 | 1.77 | 0.08313 | -0.051 | 21.295
17.5 | 1.769 | 0.08945 | -0.051 | 19.776
18 | 1.764 | 0.09533 | -0.051 | 18.504
18.5 | 1.75 | 0.10317 | -0.051 | 16.964
19 | 1.721 | 0.1126 | -0.051 | 15.285
19.5 | 1.687 | 0.12173 | -0.05 | 13.857
20 | 1.648 | 0.13026 | -0.05 | 12.654

## 53. Re 1M Mach 0.50 (1)
BIGFOIL.COM POLAR EXPORT
GA(PC)1_climb
GA(PC)1 climb flap |  |  |  | Cl Max: | 1.4735 | at alpha= | 11.5 | deg
XFOIL ncrit=9 |  |  |  | L/D Max: | 70.2152 | at alpha= | 6.5 | deg
Re: | 1000000 |  |  | Cd Min: | 0.00966 | at alpha= | 1.5 | deg
Mach: | 0.5 |  |  | Cl=0 at alpha= | -2.6143 | deg
|  |  |  | @ Cl=0.1, Cd= | 0.010417
|  |  |  | @ Cl=0.4, Cd= | 0.01077
|  |  |  | @ Cl=0.6, Cd= | 0.010826
alpha (deg) | Cl | Cd | Cm | Cl/Cd
-20 | -0.6546 | 0.24948 | 0.0357 | -2.6239
-19.5 | -0.6371 | 0.23908 | 0.0287 | -2.6648
-19 | -0.6141 | 0.23145 | 0.0245 | -2.6533
-18.5 | -0.5881 | 0.22557 | 0.0211 | -2.6072
-18 | -0.5637 | 0.21902 | 0.0171 | -2.5737
-17.5 | -0.5496 | 0.20842 | 0.01 | -2.637
-17 | -0.5307 | 0.19986 | 0.0053 | -2.6554
-16.5 | -0.5026 | 0.1946 | 0.0031 | -2.5827
-16 | -0.49 | 0.18413 | -0.0028 | -2.6612
-15.5 | -0.4648 | 0.17832 | -0.0053 | -2.6066
-15 | -0.448 | 0.17012 | -0.0094 | -2.6334
-14.5 | -0.4384 | 0.16009 | -0.0146 | -2.7385
-14 | -0.4168 | 0.15388 | -0.0174 | -2.7086
-13.5 | -0.4001 | 0.14656 | -0.0208 | -2.7299
-13 | -0.3881 | 0.13834 | -0.0246 | -2.8054
-12.5 | -0.3991 | 0.12539 | -0.0309 | -3.1829
-12 | -0.3814 | 0.11939 | -0.0333 | -3.1946
-11.5 | -0.3706 | 0.11212 | -0.0364 | -3.3054
-11 | -0.4034 | 0.09727 | -0.0441 | -4.1472
-10.5 | -0.3951 | 0.09053 | -0.0471 | -4.3643
-10 | -0.4008 | 0.08178 | -0.0514 | -4.901
-9.5 | -0.5079 | 0.05386 | -0.0774 | -9.43
-9 | -0.5613 | 0.03936 | -0.0872 | -14.2607
-8.5 | -0.5859 | 0.03223 | -0.0849 | -18.1787
-8 | -0.6239 | 0.02378 | -0.0792 | -26.2363
-7.5 | -0.5987 | 0.01947 | -0.0745 | -30.7499
-7 | -0.5476 | 0.01721 | -0.0708 | -31.8187
-6.5 | -0.4906 | 0.01523 | -0.0676 | -32.2127
-6 | -0.4283 | 0.01423 | -0.0647 | -30.0984
-5.5 | -0.3659 | 0.01335 | -0.0619 | -27.4082
-5 | -0.3038 | 0.0126 | -0.0594 | -24.1111
-4 | -0.1779 | 0.0116 | -0.0548 | -15.3362
-3.5 | -0.114 | 0.01122 | -0.0529 | -10.1604
-3 | -0.0496 | 0.01089 | -0.0513 | -4.5546
-2.5 | 0.0147 | 0.01058 | -0.0497 | 1.3894
-2 | 0.0786 | 0.01042 | -0.0481 | 7.5432
-1.5 | 0.1414 | 0.01041 | -0.0465 | 13.5831
-0.5 | 0.2661 | 0.01049 | -0.0433 | 25.367
0 | 0.329 | 0.01059 | -0.0419 | 31.067
0.5 | 0.3908 | 0.01077 | -0.0404 | 36.286
1 | 0.4524 | 0.01077 | -0.0389 | 42.0056
1.5 | 0.5059 | 0.00966 | -0.0368 | 52.3706
2 | 0.5727 | 0.01046 | -0.0354 | 54.7514
2.5 | 0.6368 | 0.01132 | -0.0334 | 56.2544
3 | 0.7024 | 0.01197 | -0.0319 | 58.68
3.5 | 0.7641 | 0.01252 | -0.0295 | 61.0304
4 | 0.8251 | 0.01311 | -0.0271 | 62.9367
4.5 | 0.8866 | 0.01363 | -0.0246 | 65.0477
5 | 0.9439 | 0.01411 | -0.0216 | 66.8958
5.5 | 0.9996 | 0.01448 | -0.0183 | 69.0331
6 | 1.0519 | 0.0151 | -0.0145 | 69.6623
6.5 | 1.1094 | 0.0158 | -0.0117 | 70.2152
7 | 1.1627 | 0.01675 | -0.0085 | 69.4149
7.5 | 1.2146 | 0.01783 | -0.0052 | 68.1211
8 | 1.2629 | 0.01918 | -0.0017 | 65.8446
8.5 | 1.3064 | 0.02092 | 0.0018 | 62.4474
9 | 1.3506 | 0.0228 | 0.0051 | 59.2368
9.5 | 1.386 | 0.02537 | 0.0084 | 54.6315
10 | 1.4192 | 0.02831 | 0.0112 | 50.1307
10.5 | 1.4451 | 0.03197 | 0.0138 | 45.2018
11 | 1.4603 | 0.03667 | 0.0156 | 39.8227
11.5 | 1.4735 | 0.04172 | 0.0171 | 35.3188
12 | 1.4706 | 0.04825 | 0.0177 | 30.4788
12.5 | 1.4597 | 0.05573 | 0.0172 | 26.1924
13 | 1.4383 | 0.06444 | 0.0157 | 22.32
13.5 | 1.4033 | 0.07471 | 0.0128 | 18.7833
14 | 1.3686 | 0.08526 | 0.0093 | 16.0521
14.5 | 1.3263 | 0.09694 | 0.0046 | 13.6817
15 | 1.2954 | 0.10785 | -0.0001 | 12.0111
15.5 | 1.2652 | 0.11914 | -0.0057 | 10.6194
16 | 1.2448 | 0.12969 | -0.0111 | 9.5983
16.5 | 1.2284 | 0.14018 | -0.017 | 8.763

## 54. Re 1M Mach 0.50 (2)
BIGFOIL.COM POLAR EXPORT
GA(PC)1_climb
GA(PC)1 climb flap |  |  |  | Cl Max: | 1.513 | at alpha= | 9.5 | deg
JavaFoil+Calcfoil stall+Eppler ext transition |  |  |  | L/D Max: | 87.288 | at alpha= | 3 | deg
Re: | 1000000 |  |  | Cd Min: | 0.00897 | at alpha= | 2.5 | deg
Mach: | 0.5 |  |  | Cl=0 at alpha= | -2.6594 | deg
|  |  |  | @ Cl=0.1, Cd= | 0.012812
|  |  |  | @ Cl=0.4, Cd= | 0.012041
|  |  |  | @ Cl=0.6, Cd= | 0.0098786
alpha (deg) | Cl | Cd | Cm | Cl/Cd
-20 | -0.986 | 0.20356 | -0.02 | -4.842
-19.5 | -0.956 | 0.19517 | -0.019 | -4.897
-19 | -0.928 | 0.18787 | -0.019 | -4.94
-18.5 | -0.9 | 0.18966 | -0.019 | -4.746
-18 | -0.873 | 0.1766 | -0.02 | -4.943
-17.5 | -0.845 | 0.1714 | -0.02 | -4.931
-17 | -0.818 | 0.16888 | -0.02 | -4.841
-16.5 | -0.788 | 0.16977 | -0.02 | -4.643
-16 | -0.76 | 0.1642 | -0.02 | -4.629
-15.5 | -0.732 | 0.16018 | -0.02 | -4.571
-15 | -0.704 | 0.15085 | -0.02 | -4.67
-14.5 | -0.677 | 0.14098 | -0.021 | -4.799
-14 | -0.647 | 0.1348 | -0.02 | -4.8
-13.5 | -0.619 | 0.12904 | -0.02 | -4.794
-13 | -0.59 | 0.12515 | -0.02 | -4.717
-12.5 | -0.562 | 0.12053 | -0.02 | -4.664
-12 | -0.534 | 0.11552 | -0.021 | -4.622
-11.5 | -0.505 | 0.10935 | -0.02 | -4.615
-11 | -0.476 | 0.10442 | -0.02 | -4.561
-10.5 | -0.448 | 0.09621 | -0.02 | -4.658
-10 | -0.419 | 0.08912 | -0.02 | -4.704
-9.5 | -0.586 | 0.06977 | -0.024 | -8.394
-9 | -0.601 | 0.0613 | -0.025 | -9.812
-8.5 | -0.589 | 0.05473 | -0.027 | -10.755
-8 | -0.562 | 0.04894 | -0.028 | -11.489
-7.5 | -0.527 | 0.04464 | -0.03 | -11.801
-7 | -0.555 | 0.01739 | -0.042 | -31.911
-6.5 | -0.5 | 0.0164 | -0.043 | -30.475
-6 | -0.44 | 0.01568 | -0.043 | -28.056
-5.5 | -0.378 | 0.01504 | -0.044 | -25.11
-5 | -0.314 | 0.01441 | -0.044 | -21.762
-4.5 | -0.248 | 0.01397 | -0.045 | -17.772
-4 | -0.182 | 0.01352 | -0.045 | -13.446
-3.5 | -0.115 | 0.01309 | -0.046 | -8.759
-3 | -0.047 | 0.0128 | -0.046 | -3.653
-2.5 | 0.022 | 0.01303 | -0.047 | 1.653
-2 | 0.09 | 0.01284 | -0.047 | 7.021
-1.5 | 0.159 | 0.01265 | -0.048 | 12.58
-1 | 0.228 | 0.01323 | -0.049 | 17.239
-0.5 | 0.297 | 0.01313 | -0.049 | 22.608
0 | 0.381 | 0.01206 | -0.05 | 31.592
0.5 | 0.452 | 0.01199 | -0.05 | 37.718
1 | 0.523 | 0.01203 | -0.051 | 43.512
1.5 | 0.594 | 0.00986 | -0.051 | 60.261
2 | 0.665 | 0.01008 | -0.051 | 65.977
2.5 | 0.735 | 0.00897 | -0.052 | 81.961
3 | 0.802 | 0.00919 | -0.052 | 87.288
3.5 | 0.87 | 0.0134 | -0.052 | 64.88
4 | 0.936 | 0.01391 | -0.053 | 67.317
4.5 | 1.002 | 0.01446 | -0.053 | 69.295
5 | 1.066 | 0.01508 | -0.054 | 70.703
5.5 | 1.129 | 0.01571 | -0.054 | 71.863
6 | 1.191 | 0.01643 | -0.054 | 72.514
6.5 | 1.25 | 0.01753 | -0.055 | 71.309
7 | 1.307 | 0.01875 | -0.055 | 69.708
7.5 | 1.36 | 0.02012 | -0.055 | 67.583
8 | 1.408 | 0.0217 | -0.055 | 64.86
8.5 | 1.449 | 0.02395 | -0.055 | 60.476
9 | 1.486 | 0.02655 | -0.055 | 55.948
9.5 | 1.513 | 0.02922 | -0.055 | 51.782
10 | 1.499 | 0.03902 | -0.054 | 38.411
10.5 | 1.501 | 0.0445 | -0.053 | 33.729
11 | 1.484 | 0.05128 | -0.053 | 28.933
11.5 | 1.431 | 0.06091 | -0.051 | 23.49
12 | 1.31 | 0.08095 | -0.049 | 16.179
12.5 | 0.904 | 0.10373 | -0.046 | 8.716
13 | 0.89 | 0.13091 | -0.032 | 6.799
13.5 | 0.919 | 0.13804 | -0.033 | 6.655
14 | 0.948 | 0.15093 | -0.034 | 6.278
14.5 | 0.978 | 0.15354 | -0.036 | 6.368

## 55. Re 2M Mach 0.00 (1)
BIGFOIL.COM POLAR EXPORT
GA(PC)1_climb
GA(PC)1 climb flap |  |  |  | Cl Max: | 1.8034 | at alpha= | 17.5 | deg
XFOIL ncrit=9 |  |  |  | L/D Max: | 109.229 | at alpha= | 9.5 | deg
Re: | 2000000 |  |  | Cd Min: | 0.00707 | at alpha= | 1.5 | deg
Mach: | 0 |  |  | Cl=0 at alpha= | -2.5816 | deg
|  |  |  | @ Cl=0.1, Cd= | 0.0081055
|  |  |  | @ Cl=0.4, Cd= | 0.0081919
|  |  |  | @ Cl=0.6, Cd= | 0.0079617
alpha (deg) | Cl | Cd | Cm | Cl/Cd
-20 | -1.5842 | 0.03693 | -0.0701 | -42.8974
-19.5 | -1.5734 | 0.03371 | -0.0687 | -46.6746
-19 | -1.5564 | 0.0311 | -0.0671 | -50.045
-18.5 | -1.535 | 0.02888 | -0.0653 | -53.151
-18 | -1.5094 | 0.02697 | -0.0636 | -55.9659
-17.5 | -1.4804 | 0.02532 | -0.0619 | -58.4676
-17 | -1.4548 | 0.02341 | -0.0599 | -62.1444
-16.5 | -1.4258 | 0.02169 | -0.0581 | -65.7354
-16 | -1.3915 | 0.02035 | -0.0565 | -68.3784
-15.5 | -1.3554 | 0.01923 | -0.0548 | -70.4836
-15 | -1.3193 | 0.01829 | -0.0526 | -72.1323
-14.5 | -1.2861 | 0.01754 | -0.0494 | -73.3238
-14 | -1.2589 | 0.01667 | -0.0449 | -75.5189
-13.5 | -1.2218 | 0.01586 | -0.0422 | -77.0366
-13 | -1.1588 | 0.01509 | -0.0443 | -76.7926
-12.5 | -1.0971 | 0.0144 | -0.046 | -76.1875
-12 | -1.0322 | 0.0138 | -0.0483 | -74.7971
-11.5 | -0.9721 | 0.01296 | -0.0496 | -75.0077
-11 | -0.9192 | 0.01247 | -0.0492 | -73.7129
-10.5 | -0.8678 | 0.01205 | -0.0483 | -72.0166
-10 | -0.8158 | 0.01166 | -0.0475 | -69.9657
-9.5 | -0.7644 | 0.01111 | -0.0467 | -68.8029
-9 | -0.7111 | 0.01075 | -0.0461 | -66.1488
-8.5 | -0.657 | 0.01044 | -0.0456 | -62.931
-8 | -0.6036 | 0.01004 | -0.045 | -60.1195
-7.5 | -0.5492 | 0.00975 | -0.0445 | -56.3282
-7 | -0.4939 | 0.00952 | -0.0442 | -51.8803
-6.5 | -0.4398 | 0.00923 | -0.0436 | -47.649
-6 | -0.3846 | 0.00905 | -0.0432 | -42.4972
-5.5 | -0.3297 | 0.00887 | -0.0428 | -37.1702
-5 | -0.2745 | 0.00875 | -0.0424 | -31.3714
-4.5 | -0.2184 | 0.0086 | -0.0422 | -25.3953
-4 | -0.1618 | 0.00845 | -0.0421 | -19.1479
-3.5 | -0.1049 | 0.00829 | -0.042 | -12.6538
-3 | -0.0477 | 0.00818 | -0.042 | -5.8313
-2.5 | 0.0093 | 0.00809 | -0.0419 | 1.1496
-2 | 0.0658 | 0.00805 | -0.0418 | 8.1739
-1.5 | 0.1213 | 0.00814 | -0.0415 | 14.9017
-1 | 0.1768 | 0.00825 | -0.0412 | 21.4303
-0.5 | 0.2334 | 0.00828 | -0.0412 | 28.1884
0 | 0.2899 | 0.00829 | -0.0411 | 34.9698
0.5 | 0.3453 | 0.00834 | -0.0408 | 41.4029
1 | 0.3988 | 0.00822 | -0.0405 | 48.5158
1.5 | 0.448 | 0.00707 | -0.0398 | 63.3663
2 | 0.5057 | 0.00743 | -0.0398 | 68.0619
2.5 | 0.5637 | 0.00776 | -0.0398 | 72.6418
3 | 0.6213 | 0.00808 | -0.0398 | 76.8936
3.5 | 0.679 | 0.00843 | -0.0398 | 80.5457
4 | 0.7356 | 0.00882 | -0.0397 | 83.4014
4.5 | 0.7932 | 0.00911 | -0.0397 | 87.0692
5 | 0.8489 | 0.00938 | -0.0396 | 90.5011
5.5 | 0.9056 | 0.00956 | -0.0396 | 94.728
6 | 0.9614 | 0.00979 | -0.0395 | 98.2022
6.5 | 1.0165 | 0.01005 | -0.0393 | 101.1443
7 | 1.071 | 0.01034 | -0.039 | 103.5783
7.5 | 1.125 | 0.01064 | -0.0387 | 105.7331
8 | 1.1774 | 0.01103 | -0.0381 | 106.7452
8.5 | 1.2303 | 0.01135 | -0.0377 | 108.3965
9 | 1.2808 | 0.01179 | -0.0368 | 108.6344
9.5 | 1.3315 | 0.01219 | -0.0361 | 109.2289
10 | 1.38 | 0.01267 | -0.035 | 108.9187
10.5 | 1.4258 | 0.01326 | -0.0335 | 107.5264
11 | 1.4713 | 0.01379 | -0.032 | 106.6933
11.5 | 1.5092 | 0.01437 | -0.0291 | 105.0244
12 | 1.5465 | 0.01517 | -0.0264 | 101.9446
12.5 | 1.5847 | 0.01597 | -0.0241 | 99.2298
13 | 1.62 | 0.01693 | -0.0216 | 95.6881
13.5 | 1.6511 | 0.01815 | -0.0187 | 90.9697
14 | 1.6823 | 0.01934 | -0.0163 | 86.9855
14.5 | 1.7111 | 0.02078 | -0.0138 | 82.3436
15 | 1.7345 | 0.02266 | -0.0112 | 76.5446
15.5 | 1.7567 | 0.02476 | -0.0089 | 70.9491
16 | 1.7752 | 0.02726 | -0.0067 | 65.1211
16.5 | 1.7886 | 0.03032 | -0.0048 | 58.9908
17 | 1.7955 | 0.03414 | -0.0031 | 52.5923
17.5 | 1.8034 | 0.03815 | -0.0021 | 47.2713
18 | 1.8012 | 0.04346 | -0.0016 | 41.445
18.5 | 1.8018 | 0.04873 | -0.0016 | 36.9752
19 | 1.791 | 0.05547 | -0.0021 | 32.2877
19.5 | 1.7709 | 0.06359 | -0.0034 | 27.8487
20 | 1.7533 | 0.07174 | -0.0052 | 24.4396

## 56. Re 2M Mach 0.00 (2)
BIGFOIL.COM POLAR EXPORT
GA(PC)1_climb
GA(PC)1 climb flap |  |  |  | Cl Max: | 1.7953 | at alpha= | 18 | deg
NF |  |  |  | L/D Max: | 109.39 | at alpha= | 9.5 | deg
Re: | 2000000 |  |  | Cd Min: | 0.0066426 | at alpha= | 1.5 | deg
Mach: | 0 |  |  | Cl=0 at alpha= | -2.4127 | deg
|  |  |  | @ Cl=0.1, Cd= | 0.0081514
|  |  |  | @ Cl=0.4, Cd= | 0.006862
|  |  |  | @ Cl=0.6, Cd= | 0.0075999
alpha (deg) | Cl | Cd | Cm | Cl/Cd
-20 | -1.5566 | 0.039678 | -0.069715 | -39.2311
-19.5 | -1.5518 | 0.035862 | -0.06876 | -43.272
-19 | -1.5414 | 0.032697 | -0.067489 | -47.1412
-18.5 | -1.5257 | 0.030032 | -0.066084 | -50.8031
-18 | -1.5053 | 0.027763 | -0.064585 | -54.2189
-17.5 | -1.4807 | 0.025801 | -0.06303 | -57.3872
-17 | -1.4525 | 0.024075 | -0.061448 | -60.3323
-16.5 | -1.4215 | 0.022534 | -0.059836 | -63.082
-16 | -1.3882 | 0.021144 | -0.058141 | -65.6553
-15.5 | -1.3535 | 0.019886 | -0.056236 | -68.0617
-15 | -1.3186 | 0.018756 | -0.053851 | -70.3006
-14.5 | -1.2851 | 0.017764 | -0.050701 | -72.3468
-14 | -1.2522 | 0.016897 | -0.047111 | -74.1041
-13.5 | -1.2137 | 0.016104 | -0.044446 | -75.3669
-13 | -1.1639 | 0.01533 | -0.043972 | -75.9216
-12.5 | -1.1039 | 0.014565 | -0.045352 | -75.7888
-12 | -1.0405 | 0.013829 | -0.047233 | -75.2392
-11.5 | -0.97936 | 0.013145 | -0.048488 | -74.502
-11 | -0.92379 | 0.012543 | -0.048481 | -73.6497
-10.5 | -0.87264 | 0.012021 | -0.047452 | -72.5939
-10 | -0.82283 | 0.011559 | -0.046075 | -71.1852
-9.5 | -0.77285 | 0.011144 | -0.04474 | -69.3484
-9 | -0.72159 | 0.010755 | -0.04376 | -67.0939
-8.5 | -0.66877 | 0.010383 | -0.043148 | -64.412
-8 | -0.61503 | 0.010044 | -0.042652 | -61.2313
-7.5 | -0.5612 | 0.0097452 | -0.042175 | -57.5874
-7 | -0.50732 | 0.0094684 | -0.041731 | -53.5798
-6.5 | -0.45295 | 0.0092115 | -0.041312 | -49.1723
-6 | -0.39807 | 0.0089851 | -0.040893 | -44.3037
-5.5 | -0.34286 | 0.0087938 | -0.040482 | -38.9896
-5 | -0.2874 | 0.0086263 | -0.040078 | -33.3171
-4.5 | -0.23179 | 0.0084813 | -0.03968 | -27.3294
-4 | -0.17629 | 0.0083706 | -0.039274 | -21.06
-3.5 | -0.12086 | 0.0082829 | -0.038858 | -14.5915
-3 | -0.06531 | 0.0082123 | -0.038448 | -7.9528
-2.5 | -0.0096883 | 0.0081712 | -0.038053 | -1.1857
-2 | 0.045807 | 0.0081559 | -0.037653 | 5.6164
-1.5 | 0.10101 | 0.0081513 | -0.037212 | 12.3918
-1 | 0.15611 | 0.0081433 | -0.036727 | 19.17
-0.5 | 0.21121 | 0.0081452 | -0.036207 | 25.9311
0 | 0.26602 | 0.0081791 | -0.035658 | 32.5238
0.5 | 0.32075 | 0.0082609 | -0.035174 | 38.8268
1 | 0.36858 | 0.0073594 | -0.033796 | 50.0832
1.5 | 0.41386 | 0.0066426 | -0.032156 | 62.3038
2 | 0.47192 | 0.0069562 | -0.032101 | 67.842
2.5 | 0.52899 | 0.0072434 | -0.032034 | 73.0303
3 | 0.58533 | 0.0075233 | -0.031936 | 77.8028
3.5 | 0.64125 | 0.0078154 | -0.031793 | 82.0499
4 | 0.69697 | 0.0081174 | -0.031597 | 85.8609
4.5 | 0.75271 | 0.0084167 | -0.03137 | 89.4314
5 | 0.8083 | 0.0087073 | -0.031142 | 92.8295
5.5 | 0.86359 | 0.008984 | -0.030922 | 96.125
6 | 0.91858 | 0.0092545 | -0.030682 | 99.2583
6.5 | 0.9731 | 0.0095392 | -0.030393 | 102.0109
7 | 1.027 | 0.0098478 | -0.030042 | 104.2874
7.5 | 1.0802 | 0.01018 | -0.029615 | 106.1086
8 | 1.1327 | 0.010535 | -0.029086 | 107.512
8.5 | 1.1845 | 0.010914 | -0.028424 | 108.5277
9 | 1.2354 | 0.011318 | -0.027623 | 109.1576
9.5 | 1.285 | 0.011747 | -0.026706 | 109.3901
10 | 1.3331 | 0.012202 | -0.02562 | 109.2471
10.5 | 1.3795 | 0.01269 | -0.024275 | 108.7136
11 | 1.4238 | 0.01322 | -0.022579 | 107.7045
11.5 | 1.4655 | 0.01381 | -0.020513 | 106.1197
12 | 1.505 | 0.01448 | -0.018239 | 103.9345
12.5 | 1.5429 | 0.015246 | -0.015973 | 101.2051
13 | 1.5793 | 0.016118 | -0.01374 | 97.9824
13.5 | 1.6135 | 0.017113 | -0.011464 | 94.2864
14 | 1.6454 | 0.018257 | -0.0091196 | 90.1232
14.5 | 1.675 | 0.019588 | -0.0067393 | 85.5111
15 | 1.7023 | 0.021145 | -0.0043723 | 80.503
15.5 | 1.7269 | 0.022979 | -0.0020943 | 75.1525
16 | 1.7487 | 0.02517 | -3.579e-05 | 69.4761
16.5 | 1.767 | 0.027806 | 0.0016959 | 63.5473
17 | 1.7812 | 0.030932 | 0.0031535 | 57.5826
17.5 | 1.7908 | 0.034593 | 0.004412 | 51.7672
18 | 1.7953 | 0.038931 | 0.0053553 | 46.114
18.5 | 1.7936 | 0.044187 | 0.0057474 | 40.5897
19 | 1.7845 | 0.05051 | 0.0055111 | 35.3302
19.5 | 1.768 | 0.057888 | 0.0047075 | 30.5412
20 | 1.7432 | 0.066505 | 0.0031567 | 26.2113

## 57. Re 2M Mach 0.00 (3)
BIGFOIL.COM POLAR EXPORT
GA(PC)1_climb
GA(PC)1 climb flap |  |  |  | Cl Max: | 1.917 | at alpha= | 18.5 | deg
JavaFoil+Calcfoil stall+Eppler ext transition |  |  |  | L/D Max: | 130.427 | at alpha= | 7.5 | deg
Re: | 2000000 |  |  | Cd Min: | 0.00796 | at alpha= | 1 | deg
Mach: | 0 |  |  | Cl=0 at alpha= | -2.6557 | deg
|  |  |  | @ Cl=0.1, Cd= | 0.0089284
|  |  |  | @ Cl=0.4, Cd= | 0.0094207
|  |  |  | @ Cl=0.6, Cd= | 0.0083077
alpha (deg) | Cl | Cd | Cm | Cl/Cd
-20 | -1.154 | 0.148 | -0.018 | -7.799
-19.5 | -1.151 | 0.14035 | -0.018 | -8.202
-19 | -1.148 | 0.13152 | -0.019 | -8.731
-18.5 | -1.142 | 0.12476 | -0.019 | -9.153
-18 | -1.134 | 0.11861 | -0.019 | -9.559
-17.5 | -1.123 | 0.11248 | -0.02 | -9.987
-17 | -1.111 | 0.10652 | -0.02 | -10.432
-16.5 | -1.097 | 0.09993 | -0.021 | -10.979
-16 | -1.081 | 0.09438 | -0.021 | -11.45
-15.5 | -1.064 | 0.08776 | -0.022 | -12.125
-15 | -1.045 | 0.08204 | -0.022 | -12.736
-14.5 | -1.024 | 0.07639 | -0.023 | -13.401
-14 | -1.006 | 0.06789 | -0.024 | -14.815
-13.5 | -1.089 | 0.02537 | -0.031 | -42.93
-13 | -1.065 | 0.02184 | -0.032 | -48.753
-12.5 | -1.031 | 0.02027 | -0.032 | -50.839
-12 | -0.993 | 0.01905 | -0.033 | -52.127
-11.5 | -0.953 | 0.018 | -0.033 | -52.916
-11 | -0.91 | 0.01701 | -0.033 | -53.499
-10.5 | -0.865 | 0.01634 | -0.034 | -52.952
-10 | -0.818 | 0.01569 | -0.034 | -52.151
-9.5 | -0.769 | 0.01515 | -0.035 | -50.767
-9 | -0.719 | 0.01459 | -0.035 | -49.256
-8.5 | -0.667 | 0.01454 | -0.036 | -45.853
-8 | -0.614 | 0.01408 | -0.036 | -43.599
-7.5 | -0.56 | 0.01365 | -0.036 | -40.989
-7 | -0.505 | 0.01315 | -0.037 | -38.384
-6.5 | -0.449 | 0.01287 | -0.037 | -34.881
-6 | -0.392 | 0.01247 | -0.038 | -31.43
-5.5 | -0.346 | 0.01116 | -0.04 | -31.029
-5 | -0.286 | 0.01089 | -0.04 | -26.293
-4.5 | -0.226 | 0.01067 | -0.041 | -21.172
-4 | -0.165 | 0.0084 | -0.041 | -19.659
-3.5 | -0.104 | 0.00835 | -0.042 | -12.451
-3 | -0.042 | 0.00876 | -0.042 | -4.84
-2.5 | 0.019 | 0.00897 | -0.043 | 2.173
-2 | 0.082 | 0.00894 | -0.043 | 9.125
-1.5 | 0.144 | 0.0089 | -0.043 | 16.149
-1 | 0.206 | 0.00949 | -0.044 | 21.71
-0.5 | 0.268 | 0.00955 | -0.044 | 28.072
0 | 0.331 | 0.00956 | -0.045 | 34.578
0.5 | 0.393 | 0.00961 | -0.045 | 40.855
1 | 0.454 | 0.00796 | -0.046 | 57.078
1.5 | 0.516 | 0.00809 | -0.046 | 63.788
2 | 0.578 | 0.00825 | -0.047 | 70.055
2.5 | 0.639 | 0.00841 | -0.047 | 76.028
3 | 0.7 | 0.00861 | -0.048 | 81.364
3.5 | 0.762 | 0.00882 | -0.048 | 86.353
4 | 0.822 | 0.00903 | -0.049 | 91.111
4.5 | 0.883 | 0.00929 | -0.049 | 95.049
5 | 0.943 | 0.0095 | -0.049 | 99.283
5.5 | 1.003 | 0.00973 | -0.05 | 103.018
6 | 1.062 | 0.00998 | -0.05 | 106.384
6.5 | 1.121 | 0.01027 | -0.051 | 109.212
7 | 1.18 | 0.01065 | -0.051 | 110.794
7.5 | 1.235 | 0.00947 | -0.052 | 130.427
8 | 1.288 | 0.01386 | -0.052 | 92.895
8.5 | 1.34 | 0.01441 | -0.052 | 93.044
9 | 1.391 | 0.0151 | -0.052 | 92.166
9.5 | 1.442 | 0.01571 | -0.053 | 91.763
10 | 1.49 | 0.01655 | -0.053 | 90.02
10.5 | 1.536 | 0.01745 | -0.053 | 87.975
11 | 1.58 | 0.01849 | -0.054 | 85.443
11.5 | 1.621 | 0.01955 | -0.054 | 82.906
12 | 1.661 | 0.02062 | -0.054 | 80.533
12.5 | 1.69 | 0.02347 | -0.054 | 71.998
13 | 1.724 | 0.02505 | -0.054 | 68.832
13.5 | 1.756 | 0.02689 | -0.054 | 65.302
14 | 1.787 | 0.02882 | -0.054 | 61.994
14.5 | 1.815 | 0.0309 | -0.054 | 58.745
15 | 1.839 | 0.03364 | -0.054 | 54.66
15.5 | 1.861 | 0.03642 | -0.054 | 51.084
16 | 1.871 | 0.04136 | -0.054 | 45.243
16.5 | 1.886 | 0.04496 | -0.054 | 41.954
17 | 1.89 | 0.05221 | -0.053 | 36.203
17.5 | 1.903 | 0.05634 | -0.053 | 33.782
18 | 1.914 | 0.06104 | -0.053 | 31.352
18.5 | 1.917 | 0.06659 | -0.053 | 28.788
19 | 1.914 | 0.07164 | -0.053 | 26.716
19.5 | 1.907 | 0.07719 | -0.053 | 24.702
20 | 1.897 | 0.08283 | -0.053 | 22.903

## 58. Re 2M Mach 0.10 (1)
BIGFOIL.COM POLAR EXPORT
GA(PC)1_climb
GA(PC)1 climb flap |  |  |  | Cl Max: | 1.795 | at alpha= | 17.5 | deg
XFOIL ncrit=9 |  |  |  | L/D Max: | 108.589 | at alpha= | 9.5 | deg
Re: | 2000000 |  |  | Cd Min: | 0.0071 | at alpha= | 1.5 | deg
Mach: | 0.1 |  |  | Cl=0 at alpha= | -2.5797 | deg
|  |  |  | @ Cl=0.1, Cd= | 0.0081439
|  |  |  | @ Cl=0.4, Cd= | 0.0083018
|  |  |  | @ Cl=0.6, Cd= | 0.0079711
alpha (deg) | Cl | Cd | Cm | Cl/Cd
-20 | -1.5592 | 0.04104 | -0.0734 | -37.9922
-19.5 | -1.5582 | 0.03672 | -0.0724 | -42.4346
-19 | -1.5474 | 0.03342 | -0.0709 | -46.3016
-18.5 | -1.53 | 0.03076 | -0.0691 | -49.7399
-18 | -1.5085 | 0.02848 | -0.0672 | -52.967
-17.5 | -1.4826 | 0.02652 | -0.0653 | -55.905
-17 | -1.4524 | 0.02486 | -0.0635 | -58.4232
-16.5 | -1.4273 | 0.02283 | -0.0612 | -62.5186
-16 | -1.3962 | 0.02119 | -0.0593 | -65.8896
-15.5 | -1.3608 | 0.01989 | -0.0576 | -68.4163
-15 | -1.3243 | 0.01883 | -0.0555 | -70.3293
-14.5 | -1.2895 | 0.01795 | -0.0526 | -71.8384
-14 | -1.2607 | 0.01727 | -0.0481 | -72.9994
-13.5 | -1.231 | 0.01628 | -0.0439 | -75.6143
-13 | -1.168 | 0.01539 | -0.0459 | -75.8934
-12.5 | -1.1055 | 0.01466 | -0.0475 | -75.4093
-12 | -1.0402 | 0.01399 | -0.0496 | -74.3531
-11.5 | -0.9788 | 0.01319 | -0.051 | -74.2077
-11 | -0.9258 | 0.01264 | -0.0504 | -73.2437
-10.5 | -0.8741 | 0.01219 | -0.0494 | -71.7063
-10 | -0.8215 | 0.01179 | -0.0485 | -69.6777
-9.5 | -0.7697 | 0.01124 | -0.0476 | -68.4786
-9 | -0.7161 | 0.01085 | -0.0469 | -66
-8.5 | -0.6617 | 0.01052 | -0.0463 | -62.8992
-8 | -0.6076 | 0.01014 | -0.0457 | -59.9211
-7.5 | -0.5529 | 0.00982 | -0.0451 | -56.3035
-7 | -0.4974 | 0.00957 | -0.0447 | -51.9749
-6.5 | -0.4427 | 0.00929 | -0.0441 | -47.6534
-6 | -0.3874 | 0.0091 | -0.0437 | -42.5714
-5.5 | -0.3318 | 0.00893 | -0.0432 | -37.1557
-5 | -0.2764 | 0.00878 | -0.0428 | -31.4806
-4.5 | -0.2198 | 0.00864 | -0.0426 | -25.4398
-4 | -0.1629 | 0.00848 | -0.0424 | -19.2099
-3.5 | -0.1056 | 0.00832 | -0.0423 | -12.6923
-3 | -0.048 | 0.00822 | -0.0423 | -5.8394
-2.5 | 0.0091 | 0.00811 | -0.0422 | 1.1221
-2 | 0.066 | 0.00808 | -0.042 | 8.1683
-1 | 0.1777 | 0.00829 | -0.0414 | 21.4355
-0.5 | 0.2347 | 0.0083 | -0.0413 | 28.2771
0 | 0.2914 | 0.00833 | -0.0412 | 34.982
0.5 | 0.3471 | 0.00839 | -0.0409 | 41.3707
1 | 0.4011 | 0.0083 | -0.0405 | 48.3253
1.5 | 0.4504 | 0.0071 | -0.0398 | 63.4366
2 | 0.5086 | 0.00745 | -0.0398 | 68.2685
2.5 | 0.5668 | 0.0078 | -0.0398 | 72.6667
3 | 0.625 | 0.0081 | -0.0398 | 77.1605
3.5 | 0.6829 | 0.00847 | -0.0398 | 80.6257
4 | 0.7401 | 0.00885 | -0.0397 | 83.6271
4.5 | 0.798 | 0.00916 | -0.0397 | 87.1179
5 | 0.8539 | 0.00944 | -0.0394 | 90.4555
5.5 | 0.9111 | 0.0096 | -0.0394 | 94.9062
6 | 0.9671 | 0.00985 | -0.0392 | 98.1827
6.5 | 1.0228 | 0.0101 | -0.0391 | 101.2673
7 | 1.0773 | 0.01042 | -0.0387 | 103.3877
7.5 | 1.1319 | 0.01071 | -0.0383 | 105.6863
8 | 1.1844 | 0.01112 | -0.0376 | 106.5108
8.5 | 1.2376 | 0.01145 | -0.0371 | 108.0873
9 | 1.2887 | 0.01188 | -0.0362 | 108.4764
9.5 | 1.3389 | 0.01233 | -0.0352 | 108.5888
10 | 1.3878 | 0.0128 | -0.034 | 108.4219
10.5 | 1.4337 | 0.01339 | -0.0324 | 107.0724
11 | 1.4769 | 0.01399 | -0.0303 | 105.5683
11.5 | 1.5149 | 0.01459 | -0.0273 | 103.8314
12 | 1.5534 | 0.01541 | -0.0248 | 100.8047
12.5 | 1.5897 | 0.01636 | -0.0221 | 97.1699
13 | 1.6254 | 0.01735 | -0.0196 | 93.683
13.5 | 1.6569 | 0.0186 | -0.0168 | 89.0806
14 | 1.6853 | 0.02003 | -0.014 | 84.1388
14.5 | 1.7141 | 0.02157 | -0.0116 | 79.4669
15 | 1.738 | 0.02353 | -0.0091 | 73.8632
15.5 | 1.7565 | 0.02602 | -0.0066 | 67.5058
16 | 1.7726 | 0.02886 | -0.0045 | 61.4207
16.5 | 1.7852 | 0.03215 | -0.0027 | 55.5272
17 | 1.7914 | 0.03624 | -0.0013 | 49.4316
17.5 | 1.795 | 0.04089 | -0.0005 | 43.8983
18 | 1.7916 | 0.04653 | -0.0003 | 38.5042
18.5 | 1.7876 | 0.0525 | -0.0006 | 34.0495
19 | 1.7699 | 0.06022 | -0.0016 | 29.3906
19.5 | 1.7483 | 0.06881 | -0.0033 | 25.4076
20 | 1.7216 | 0.07837 | -0.0058 | 21.9676

## 59. Re 2M Mach 0.10 (2)
BIGFOIL.COM POLAR EXPORT
GA(PC)1_climb
GA(PC)1 climb flap |  |  |  | Cl Max: | 1.902 | at alpha= | 18.5 | deg
JavaFoil+Calcfoil stall+Eppler ext transition |  |  |  | L/D Max: | 130.329 | at alpha= | 7.5 | deg
Re: | 2000000 |  |  | Cd Min: | 0.00798 | at alpha= | 1 | deg
Mach: | 0.1 |  |  | Cl=0 at alpha= | -2.6587 | deg
|  |  |  | @ Cl=0.1, Cd= | 0.0089471
|  |  |  | @ Cl=0.4, Cd= | 0.0094909
|  |  |  | @ Cl=0.6, Cd= | 0.0083367
alpha (deg) | Cl | Cd | Cm | Cl/Cd
-20 | -1.126 | 0.15033 | -0.018 | -7.493
-19.5 | -1.125 | 0.14412 | -0.018 | -7.807
-19 | -1.123 | 0.1364 | -0.018 | -8.235
-18.5 | -1.119 | 0.12938 | -0.019 | -8.648
-18 | -1.115 | 0.12088 | -0.019 | -9.227
-17.5 | -1.107 | 0.11465 | -0.02 | -9.657
-17 | -1.097 | 0.10839 | -0.02 | -10.122
-16.5 | -1.085 | 0.10163 | -0.021 | -10.68
-16 | -1.071 | 0.09603 | -0.021 | -11.151
-15.5 | -1.055 | 0.08969 | -0.022 | -11.76
-15 | -1.036 | 0.08443 | -0.022 | -12.272
-14.5 | -1.016 | 0.07871 | -0.023 | -12.913
-14 | -0.998 | 0.07094 | -0.024 | -14.064
-13.5 | -0.985 | 0.05992 | -0.025 | -16.432
-13 | -1.06 | 0.0228 | -0.032 | -46.491
-12.5 | -1.029 | 0.02063 | -0.032 | -49.899
-12 | -0.993 | 0.01931 | -0.033 | -51.432
-11.5 | -0.954 | 0.0182 | -0.033 | -52.384
-11 | -0.912 | 0.01715 | -0.034 | -53.167
-10.5 | -0.867 | 0.01649 | -0.034 | -52.589
-10 | -0.82 | 0.0158 | -0.034 | -51.896
-9.5 | -0.771 | 0.01532 | -0.035 | -50.332
-9 | -0.721 | 0.01465 | -0.035 | -49.199
-8.5 | -0.669 | 0.01459 | -0.036 | -45.877
-8 | -0.616 | 0.01418 | -0.036 | -43.446
-7.5 | -0.562 | 0.01373 | -0.037 | -40.943
-7 | -0.507 | 0.01327 | -0.037 | -38.207
-6.5 | -0.451 | 0.01289 | -0.038 | -34.974
-6 | -0.394 | 0.01254 | -0.038 | -31.4
-5.5 | -0.348 | 0.01119 | -0.04 | -31.064
-5 | -0.288 | 0.01094 | -0.04 | -26.285
-4.5 | -0.227 | 0.01071 | -0.041 | -21.201
-4 | -0.166 | 0.00844 | -0.041 | -19.66
-3.5 | -0.104 | 0.00835 | -0.042 | -12.502
-3 | -0.043 | 0.00879 | -0.042 | -4.843
-2.5 | 0.02 | 0.00899 | -0.043 | 2.179
-2 | 0.082 | 0.00895 | -0.043 | 9.153
-1.5 | 0.144 | 0.00894 | -0.044 | 16.155
-1 | 0.207 | 0.00954 | -0.044 | 21.703
-0.5 | 0.269 | 0.00955 | -0.045 | 28.201
0 | 0.332 | 0.0096 | -0.045 | 34.588
0.5 | 0.394 | 0.00965 | -0.046 | 40.869
1 | 0.457 | 0.00798 | -0.046 | 57.244
1.5 | 0.519 | 0.00813 | -0.046 | 63.83
2 | 0.581 | 0.00829 | -0.047 | 69.997
2.5 | 0.642 | 0.00844 | -0.047 | 76.07
3 | 0.704 | 0.00863 | -0.048 | 81.597
3.5 | 0.765 | 0.00882 | -0.048 | 86.719
4 | 0.826 | 0.00907 | -0.049 | 91.103
4.5 | 0.887 | 0.0093 | -0.049 | 95.413
5 | 0.948 | 0.00957 | -0.05 | 99.04
5.5 | 1.008 | 0.00975 | -0.05 | 103.338
6 | 1.067 | 0.01003 | -0.051 | 106.4
6.5 | 1.126 | 0.01033 | -0.051 | 109.039
7 | 1.185 | 0.01076 | -0.052 | 110.179
7.5 | 1.24 | 0.00951 | -0.052 | 130.329
8 | 1.293 | 0.01395 | -0.052 | 92.718
8.5 | 1.345 | 0.01452 | -0.052 | 92.659
9 | 1.396 | 0.01526 | -0.053 | 91.466
9.5 | 1.447 | 0.01583 | -0.053 | 91.374
10 | 1.494 | 0.01677 | -0.053 | 89.127
10.5 | 1.54 | 0.0177 | -0.054 | 87.026
11 | 1.583 | 0.01878 | -0.054 | 84.297
11.5 | 1.625 | 0.0199 | -0.054 | 81.635
12 | 1.664 | 0.02107 | -0.054 | 78.977
12.5 | 1.691 | 0.02413 | -0.054 | 70.083
13 | 1.726 | 0.02554 | -0.054 | 67.573
13.5 | 1.757 | 0.02747 | -0.054 | 63.965
14 | 1.787 | 0.02951 | -0.054 | 60.548
14.5 | 1.813 | 0.03171 | -0.055 | 57.193
15 | 1.836 | 0.03458 | -0.054 | 53.091
15.5 | 1.856 | 0.03767 | -0.054 | 49.267
16 | 1.862 | 0.04345 | -0.054 | 42.854
16.5 | 1.867 | 0.05033 | -0.054 | 37.101
17 | 1.882 | 0.05394 | -0.054 | 34.893
17.5 | 1.893 | 0.05837 | -0.054 | 32.431
18 | 1.901 | 0.06315 | -0.053 | 30.099
18.5 | 1.902 | 0.06906 | -0.053 | 27.541
19 | 1.893 | 0.07548 | -0.053 | 25.084
19.5 | 1.884 | 0.08054 | -0.053 | 23.394
20 | 1.864 | 0.08982 | -0.052 | 20.759

## 60. Re 2M Mach 0.25 (1)
BIGFOIL.COM POLAR EXPORT
GA(PC)1_climb
GA(PC)1 climb flap |  |  |  | Cl Max: | 1.7477 | at alpha= | 16 | deg
XFOIL ncrit=9 |  |  |  | L/D Max: | 106.219 | at alpha= | 9 | deg
Re: | 2000000 |  |  | Cd Min: | 0.00726 | at alpha= | 1.5 | deg
Mach: | 0.25 |  |  | Cl=0 at alpha= | -2.5743 | deg
|  |  |  | @ Cl=0.1, Cd= | 0.0083127
|  |  |  | @ Cl=0.4, Cd= | 0.008647
|  |  |  | @ Cl=0.6, Cd= | 0.0080269
alpha (deg) | Cl | Cd | Cm | Cl/Cd
-20 | -0.6494 | 0.21533 | 0.0259 | -3.0158
-19 | -0.8673 | 0.14344 | -0.0156 | -6.0464
-18.5 | -0.942 | 0.12237 | -0.029 | -7.698
-18 | -1.3832 | 0.04788 | -0.082 | -28.8889
-17.5 | -1.4044 | 0.04048 | -0.083 | -34.6937
-17 | -1.4072 | 0.0355 | -0.0817 | -39.6394
-16.5 | -1.3993 | 0.03168 | -0.0795 | -44.1698
-16 | -1.3827 | 0.02863 | -0.0768 | -48.2955
-15.5 | -1.3589 | 0.02615 | -0.0741 | -51.9656
-15 | -1.336 | 0.02364 | -0.071 | -56.5144
-14.5 | -1.3057 | 0.02165 | -0.0682 | -60.3095
-14 | -1.2708 | 0.02012 | -0.0653 | -63.161
-13.5 | -1.2395 | 0.01888 | -0.0612 | -65.6515
-13 | -1.2129 | 0.01793 | -0.0555 | -67.6464
-12 | -1.0831 | 0.01548 | -0.0578 | -69.9677
-11 | -0.9589 | 0.01397 | -0.058 | -68.6399
-10.5 | -0.9079 | 0.01314 | -0.056 | -69.0944
-10 | -0.8537 | 0.01257 | -0.0545 | -67.9157
-9.5 | -0.7983 | 0.01207 | -0.0531 | -66.1392
-9 | -0.7431 | 0.01152 | -0.0519 | -64.5052
-8.5 | -0.6871 | 0.01105 | -0.0507 | -62.181
-8 | -0.6301 | 0.01067 | -0.0497 | -59.0534
-7.5 | -0.5734 | 0.01028 | -0.0487 | -55.7782
-7 | -0.5164 | 0.00993 | -0.0479 | -52.004
-6.5 | -0.4585 | 0.00967 | -0.0471 | -47.4147
-6 | -0.4019 | 0.0094 | -0.0462 | -42.7553
-5.5 | -0.3443 | 0.00922 | -0.0455 | -37.3427
-5 | -0.2864 | 0.00901 | -0.0449 | -31.7869
-4.5 | -0.2278 | 0.00884 | -0.0445 | -25.7692
-4 | -0.1689 | 0.00864 | -0.0442 | -19.5486
-3.5 | -0.1095 | 0.00851 | -0.0439 | -12.8672
-3 | -0.0504 | 0.00835 | -0.0436 | -6.0359
-2.5 | 0.0088 | 0.00825 | -0.0434 | 1.0667
-2 | 0.0671 | 0.00827 | -0.043 | 8.1137
-1 | 0.1826 | 0.00842 | -0.0422 | 21.6865
-0.5 | 0.2412 | 0.00846 | -0.0419 | 28.5106
0 | 0.2996 | 0.00852 | -0.0417 | 35.1643
0.5 | 0.3565 | 0.00867 | -0.0412 | 41.1188
1 | 0.4133 | 0.00864 | -0.0409 | 47.8356
1.5 | 0.4635 | 0.00726 | -0.04 | 63.843
2 | 0.5241 | 0.00759 | -0.0399 | 69.0514
2.5 | 0.5845 | 0.00795 | -0.0399 | 73.522
3 | 0.645 | 0.00825 | -0.0398 | 78.1818
3.5 | 0.7042 | 0.0087 | -0.0395 | 80.9425
4 | 0.7646 | 0.009 | -0.0394 | 84.9556
4.5 | 0.8238 | 0.00946 | -0.039 | 87.0825
5 | 0.8825 | 0.00966 | -0.0387 | 91.3561
5.5 | 0.9411 | 0.00989 | -0.0384 | 95.1567
6 | 0.999 | 0.01017 | -0.0379 | 98.2301
6.5 | 1.0565 | 0.01046 | -0.0374 | 101.0038
7 | 1.1131 | 0.01079 | -0.0366 | 103.1603
7.5 | 1.1682 | 0.0112 | -0.0357 | 104.3036
8 | 1.2235 | 0.01157 | -0.0347 | 105.7476
8.5 | 1.2763 | 0.01205 | -0.0333 | 105.917
9 | 1.3288 | 0.01251 | -0.0319 | 106.219
9.5 | 1.3791 | 0.01304 | -0.0301 | 105.7592
10 | 1.4231 | 0.01368 | -0.0272 | 104.0278
10.5 | 1.4647 | 0.01433 | -0.024 | 102.2121
11 | 1.5076 | 0.01513 | -0.0212 | 99.6431
11.5 | 1.5466 | 0.01614 | -0.0182 | 95.824
12 | 1.5826 | 0.01733 | -0.015 | 91.3214
12.5 | 1.6183 | 0.0186 | -0.012 | 87.0054
13 | 1.65 | 0.02018 | -0.0089 | 81.7641
13.5 | 1.6766 | 0.02219 | -0.0057 | 75.5566
14 | 1.7019 | 0.02441 | -0.003 | 69.7214
14.5 | 1.7231 | 0.02708 | -0.0005 | 63.63
15 | 1.738 | 0.03042 | 0.0017 | 57.1335
15.5 | 1.7459 | 0.03459 | 0.0035 | 50.4741
16 | 1.7477 | 0.03961 | 0.0047 | 44.1227
16.5 | 1.7475 | 0.04518 | 0.0052 | 38.6786
17 | 1.7343 | 0.05229 | 0.0049 | 33.167
17.5 | 1.7184 | 0.06003 | 0.004 | 28.6257
18 | 1.6944 | 0.06904 | 0.0022 | 24.5423
18.5 | 1.653 | 0.08046 | -0.0011 | 20.5444
19 | 1.6014 | 0.09346 | -0.0055 | 17.1346
19.5 | 1.5597 | 0.1056 | -0.01 | 14.7699
20 | 1.5151 | 0.11848 | -0.0156 | 12.7878

## 61. Re 2M Mach 0.25 (2)
BIGFOIL.COM POLAR EXPORT
GA(PC)1_climb
GA(PC)1 climb flap |  |  |  | Cl Max: | 1.805 | at alpha= | 16.5 | deg
JavaFoil+Calcfoil stall+Eppler ext transition |  |  |  | L/D Max: | 128.294 | at alpha= | 7 | deg
Re: | 2000000 |  |  | Cd Min: | 0.00726 | at alpha= | 1 | deg
Mach: | 0.25 |  |  | Cl=0 at alpha= | -2.6562 | deg
|  |  |  | @ Cl=0.1, Cd= | 0.0090125
|  |  |  | @ Cl=0.4, Cd= | 0.0097038
|  |  |  | @ Cl=0.6, Cd= | 0.0083694
alpha (deg) | Cl | Cd | Cm | Cl/Cd
-20 | -0.885 | 0.17027 | -0.017 | -5.195
-19.5 | -0.909 | 0.16168 | -0.017 | -5.62
-19 | -0.93 | 0.15276 | -0.018 | -6.085
-18.5 | -0.947 | 0.14481 | -0.018 | -6.542
-18 | -0.962 | 0.13626 | -0.019 | -7.06
-17.5 | -0.962 | 0.15257 | -0.016 | -6.307
-17 | -0.981 | 0.12121 | -0.019 | -8.093
-16.5 | -0.984 | 0.11495 | -0.02 | -8.562
-16 | -0.985 | 0.10849 | -0.02 | -9.077
-15.5 | -0.982 | 0.1011 | -0.021 | -9.715
-15 | -0.975 | 0.09605 | -0.021 | -10.146
-14.5 | -0.966 | 0.08861 | -0.022 | -10.897
-14 | -0.953 | 0.08198 | -0.023 | -11.625
-13.5 | -0.937 | 0.07574 | -0.023 | -12.376
-13 | -0.916 | 0.07149 | -0.024 | -12.811
-12.5 | -0.896 | 0.06485 | -0.025 | -13.813
-12 | -0.887 | 0.0515 | -0.027 | -17.222
-11.5 | -0.952 | 0.01971 | -0.034 | -48.3
-11 | -0.915 | 0.01846 | -0.034 | -49.54
-10.5 | -0.874 | 0.0173 | -0.035 | -50.533
-10 | -0.829 | 0.01657 | -0.035 | -50.038
-9.5 | -0.782 | 0.01594 | -0.036 | -49.055
-9 | -0.733 | 0.01525 | -0.036 | -48.054
-8.5 | -0.681 | 0.01511 | -0.037 | -45.098
-8 | -0.628 | 0.01459 | -0.037 | -43.076
-7.5 | -0.574 | 0.01406 | -0.038 | -40.817
-7 | -0.518 | 0.01364 | -0.038 | -38.003
-6.5 | -0.461 | 0.01321 | -0.039 | -34.917
-6 | -0.403 | 0.01278 | -0.039 | -31.543
-5.5 | -0.344 | 0.01242 | -0.039 | -27.724
-5 | -0.285 | 0.01206 | -0.04 | -23.607
-4.5 | -0.225 | 0.01178 | -0.04 | -19.072
-4 | -0.17 | 0.01065 | -0.042 | -15.969
-3.5 | -0.107 | 0.00888 | -0.043 | -12.068
-3 | -0.044 | 0.00884 | -0.043 | -4.945
-2.5 | 0.02 | 0.00884 | -0.044 | 2.275
-2 | 0.084 | 0.00904 | -0.044 | 9.317
-1.5 | 0.148 | 0.00893 | -0.045 | 16.616
-1 | 0.213 | 0.00957 | -0.045 | 22.231
-0.5 | 0.277 | 0.00958 | -0.046 | 28.893
0 | 0.341 | 0.00963 | -0.046 | 35.425
0.5 | 0.405 | 0.00971 | -0.047 | 41.732
1 | 0.469 | 0.00726 | -0.045 | 64.594
1.5 | 0.533 | 0.00818 | -0.048 | 65.113
2 | 0.596 | 0.00836 | -0.048 | 71.299
2.5 | 0.66 | 0.00851 | -0.049 | 77.533
3 | 0.723 | 0.00807 | -0.047 | 89.602
3.5 | 0.786 | 0.00831 | -0.048 | 94.576
4 | 0.848 | 0.00925 | -0.05 | 91.715
4.5 | 0.911 | 0.00947 | -0.051 | 96.146
5 | 0.973 | 0.00975 | -0.051 | 99.793
5.5 | 1.034 | 0.00996 | -0.052 | 103.76
6 | 1.095 | 0.01027 | -0.052 | 106.599
6.5 | 1.155 | 0.01064 | -0.052 | 108.552
7 | 1.211 | 0.00944 | -0.053 | 128.294
7.5 | 1.265 | 0.014 | -0.053 | 90.362
8 | 1.319 | 0.01468 | -0.053 | 89.816
8.5 | 1.372 | 0.01528 | -0.054 | 89.823
9 | 1.424 | 0.0161 | -0.054 | 88.451
9.5 | 1.474 | 0.01683 | -0.054 | 87.593
10 | 1.52 | 0.01801 | -0.055 | 84.363
10.5 | 1.563 | 0.01919 | -0.055 | 81.413
11 | 1.602 | 0.02057 | -0.055 | 77.902
11.5 | 1.641 | 0.02181 | -0.055 | 75.219
12 | 1.665 | 0.02538 | -0.055 | 65.613
12.5 | 1.699 | 0.02693 | -0.055 | 63.08
13 | 1.727 | 0.02918 | -0.055 | 59.194
13.5 | 1.753 | 0.03145 | -0.055 | 55.741
14 | 1.772 | 0.03475 | -0.055 | 50.993
14.5 | 1.788 | 0.0382 | -0.055 | 46.809
15 | 1.797 | 0.04301 | -0.055 | 41.774
15.5 | 1.798 | 0.05075 | -0.054 | 35.432
16 | 1.803 | 0.05609 | -0.054 | 32.145
16.5 | 1.805 | 0.06154 | -0.054 | 29.337
17 | 1.805 | 0.06696 | -0.053 | 26.959
17.5 | 1.798 | 0.07367 | -0.053 | 24.411
18 | 1.789 | 0.08056 | -0.053 | 22.203
18.5 | 1.768 | 0.08966 | -0.052 | 19.721
19 | 1.741 | 0.0968 | -0.052 | 17.984
19.5 | 1.706 | 0.10536 | -0.052 | 16.195
20 | 1.668 | 0.11275 | -0.052 | 14.794

## 62. Re 2M Mach 0.50 (1)
BIGFOIL.COM POLAR EXPORT
GA(PC)1_climb
GA(PC)1 climb flap |  |  |  | Cl Max: | 1.6262 | at alpha= | 12 | deg
XFOIL ncrit=9 |  |  |  | L/D Max: | 94.8353 | at alpha= | 6.5 | deg
Re: | 2000000 |  |  | Cd Min: | 0.00819 | at alpha= | 2 | deg
Mach: | 0.5 |  |  | Cl=0 at alpha= | -2.5413 | deg
|  |  |  | @ Cl=0.1, Cd= | 0.0091321
|  |  |  | @ Cl=0.4, Cd= | 0.0095507
|  |  |  | @ Cl=0.6, Cd= | 0.0082482
alpha (deg) | Cl | Cd | Cm | Cl/Cd
-14 | -0.4557 | 0.14454 | -0.0212 | -3.1528
-13.5 | -0.4565 | 0.134 | -0.0265 | -3.4067
-13 | -0.4416 | 0.12704 | -0.0297 | -3.4761
-12.5 | -0.4738 | 0.11211 | -0.0376 | -4.2262
-12 | -0.4673 | 0.10432 | -0.0413 | -4.4795
-11.5 | -0.5505 | 0.0843 | -0.0541 | -6.5302
-11 | -0.575 | 0.07306 | -0.0614 | -7.8702
-10.5 | -0.6239 | 0.05502 | -0.0799 | -11.3395
-10 | -0.6791 | 0.04164 | -0.0888 | -16.3088
-9.5 | -0.7434 | 0.03094 | -0.0879 | -24.0271
-9 | -0.7974 | 0.02146 | -0.0826 | -37.1575
-8.5 | -0.7644 | 0.01788 | -0.0779 | -42.7517
-8 | -0.7152 | 0.01528 | -0.0736 | -46.8063
-7.5 | -0.6563 | 0.01358 | -0.0698 | -48.3284
-7 | -0.5915 | 0.01263 | -0.0666 | -46.8329
-6.5 | -0.527 | 0.01189 | -0.0635 | -44.323
-6 | -0.4621 | 0.01123 | -0.0607 | -41.1487
-5.5 | -0.3951 | 0.01075 | -0.0585 | -36.7535
-5 | -0.3285 | 0.0103 | -0.0563 | -31.8932
-4.5 | -0.2614 | 0.00991 | -0.0545 | -26.3774
-4 | -0.1939 | 0.00958 | -0.053 | -20.2401
-3.5 | -0.1264 | 0.00931 | -0.0516 | -13.5768
-3 | -0.06 | 0.00913 | -0.0502 | -6.5717
-2.5 | 0.0054 | 0.00912 | -0.0488 | 0.59211
-2 | 0.0701 | 0.00915 | -0.0474 | 7.6612
-1.5 | 0.1368 | 0.00911 | -0.0464 | 15.0165
-1 | 0.2028 | 0.00916 | -0.0453 | 22.1397
-0.5 | 0.2671 | 0.00934 | -0.0441 | 28.5974
0 | 0.3325 | 0.00948 | -0.0431 | 35.0738
0.5 | 0.3991 | 0.00955 | -0.0422 | 41.7906
1 | 0.4659 | 0.0096 | -0.0414 | 48.5312
1.5 | 0.5322 | 0.00948 | -0.0406 | 56.1392
2 | 0.5915 | 0.00819 | -0.0394 | 72.2222
2.5 | 0.6601 | 0.00866 | -0.0385 | 76.224
3 | 0.7302 | 0.00906 | -0.0376 | 80.596
3.5 | 0.7975 | 0.00955 | -0.0363 | 83.5079
4 | 0.866 | 0.01 | -0.035 | 86.6
4.5 | 0.932 | 0.01053 | -0.0332 | 88.509
5 | 0.9987 | 0.01109 | -0.0313 | 90.0541
5.5 | 1.0622 | 0.01156 | -0.0291 | 91.8858
6 | 1.1259 | 0.012 | -0.0266 | 93.825
6.5 | 1.1807 | 0.01245 | -0.0226 | 94.8353
7 | 1.2365 | 0.01305 | -0.0187 | 94.751
7.5 | 1.2928 | 0.01387 | -0.015 | 93.2084
8 | 1.3449 | 0.01493 | -0.0109 | 90.0804
8.5 | 1.3979 | 0.01603 | -0.007 | 87.2052
9 | 1.4455 | 0.0175 | -0.0028 | 82.6
9.5 | 1.4892 | 0.01932 | 0.0014 | 77.0807
10 | 1.532 | 0.0214 | 0.0053 | 71.5888
10.5 | 1.5672 | 0.02409 | 0.0091 | 65.056
11 | 1.5946 | 0.02751 | 0.0126 | 57.9644
11.5 | 1.6145 | 0.03171 | 0.0154 | 50.9145
12 | 1.6262 | 0.03675 | 0.0177 | 44.2503
12.5 | 1.6237 | 0.04308 | 0.019 | 37.6903
13 | 1.6043 | 0.05099 | 0.0192 | 31.463
13.5 | 1.5765 | 0.06002 | 0.0182 | 26.2662
14 | 1.5272 | 0.07127 | 0.0152 | 21.4284
14.5 | 1.4738 | 0.08324 | 0.0112 | 17.7054
15 | 1.4126 | 0.09647 | 0.0057 | 14.6429
15.5 | 1.3643 | 0.10898 | -0.0001 | 12.5188
16 | 1.3229 | 0.12139 | -0.0065 | 10.8979
16.5 | 1.2952 | 0.13271 | -0.0126 | 9.7596
17 | 1.2756 | 0.14358 | -0.0188 | 8.8842

## 63. Re 2M Mach 0.50 (2)
BIGFOIL.COM POLAR EXPORT
GA(PC)1_climb
GA(PC)1 climb flap |  |  |  | Cl Max: | 1.528 | at alpha= | 9.5 | deg
JavaFoil+Calcfoil stall+Eppler ext transition |  |  |  | L/D Max: | 108.617 | at alpha= | 4 | deg
Re: | 2000000 |  |  | Cd Min: | 0.00829 | at alpha= | 1 | deg
Mach: | 0.5 |  |  | Cl=0 at alpha= | -2.6594 | deg
|  |  |  | @ Cl=0.1, Cd= | 0.011754
|  |  |  | @ Cl=0.4, Cd= | 0.01091
|  |  |  | @ Cl=0.6, Cd= | 0.0087552
alpha (deg) | Cl | Cd | Cm | Cl/Cd
-20 | -0.988 | 0.18061 | -0.02 | -5.468
-19.5 | -0.957 | 0.17409 | -0.019 | -5.496
-19 | -0.929 | 0.1701 | -0.019 | -5.46
-18.5 | -0.901 | 0.16768 | -0.02 | -5.372
-18 | -0.873 | 0.15663 | -0.02 | -5.574
-17.5 | -0.846 | 0.15245 | -0.02 | -5.546
-17 | -0.818 | 0.14796 | -0.02 | -5.527
-16.5 | -0.789 | 0.15068 | -0.02 | -5.237
-16 | -0.76 | 0.14527 | -0.02 | -5.234
-15.5 | -0.732 | 0.14124 | -0.02 | -5.186
-15 | -0.705 | 0.13211 | -0.021 | -5.334
-14.5 | -0.677 | 0.12604 | -0.021 | -5.373
-14 | -0.648 | 0.12078 | -0.021 | -5.364
-13.5 | -0.619 | 0.11363 | -0.02 | -5.447
-13 | -0.591 | 0.10961 | -0.02 | -5.388
-12.5 | -0.562 | 0.10593 | -0.021 | -5.309
-12 | -0.534 | 0.10226 | -0.021 | -5.223
-11.5 | -0.505 | 0.09789 | -0.02 | -5.158
-11 | -0.476 | 0.09309 | -0.02 | -5.118
-10.5 | -0.448 | 0.08574 | -0.021 | -5.23
-10 | -0.42 | 0.08231 | -0.021 | -5.107
-9.5 | -0.588 | 0.06338 | -0.025 | -9.285
-9 | -0.606 | 0.05578 | -0.027 | -10.867
-8.5 | -0.597 | 0.04835 | -0.029 | -12.34
-8 | -0.651 | 0.01752 | -0.041 | -37.131
-7.5 | -0.607 | 0.01641 | -0.042 | -37.017
-7 | -0.557 | 0.01547 | -0.042 | -35.973
-6.5 | -0.501 | 0.01476 | -0.043 | -33.908
-6 | -0.44 | 0.01417 | -0.043 | -31.066
-5.5 | -0.378 | 0.0136 | -0.044 | -27.789
-5 | -0.314 | 0.01305 | -0.044 | -24.051
-4.5 | -0.248 | 0.01264 | -0.045 | -19.653
-4 | -0.182 | 0.0123 | -0.046 | -14.789
-3.5 | -0.115 | 0.01239 | -0.046 | -9.256
-3 | -0.047 | 0.01208 | -0.047 | -3.877
-2.5 | 0.022 | 0.0119 | -0.047 | 1.81
-2 | 0.09 | 0.01168 | -0.048 | 7.73
-1.5 | 0.159 | 0.01219 | -0.048 | 13.062
-1 | 0.228 | 0.01203 | -0.049 | 18.989
-0.5 | 0.297 | 0.01198 | -0.049 | 24.791
0 | 0.381 | 0.01091 | -0.05 | 34.908
0.5 | 0.452 | 0.01091 | -0.05 | 41.473
1 | 0.523 | 0.00829 | -0.051 | 63.12
1.5 | 0.594 | 0.00874 | -0.051 | 67.996
2 | 0.665 | 0.00892 | -0.052 | 74.51
2.5 | 0.735 | 0.00922 | -0.052 | 79.739
3 | 0.805 | 0.00948 | -0.053 | 84.956
3.5 | 0.875 | 0.00979 | -0.053 | 89.354
4 | 0.941 | 0.00866 | -0.053 | 108.617
4.5 | 1.007 | 0.01278 | -0.054 | 78.74
5 | 1.071 | 0.01269 | -0.054 | 84.444
5.5 | 1.134 | 0.01326 | -0.055 | 85.572
6 | 1.196 | 0.01409 | -0.055 | 84.854
6.5 | 1.256 | 0.01501 | -0.055 | 83.657
7 | 1.314 | 0.01599 | -0.056 | 82.157
7.5 | 1.368 | 0.01718 | -0.056 | 79.64
8 | 1.418 | 0.01897 | -0.059 | 74.751
8.5 | 1.461 | 0.02079 | -0.059 | 70.286
9 | 1.498 | 0.0231 | -0.059 | 64.833
9.5 | 1.528 | 0.02548 | -0.059 | 59.964
10 | 1.526 | 0.03254 | -0.058 | 46.917
10.5 | 1.52 | 0.03803 | -0.057 | 39.956
11 | 1.503 | 0.04358 | -0.056 | 34.49
11.5 | 1.459 | 0.05026 | -0.056 | 29.023
12 | 1.325 | 0.07118 | -0.053 | 18.609
12.5 | 0.911 | 0.09252 | -0.05 | 9.846
13 | 0.924 | 0.1106 | -0.047 | 8.353
13.5 | 0.92 | 0.12327 | -0.036 | 7.464
14 | 0.972 | 0.1285 | -0.045 | 7.562
14.5 | 0.981 | 0.13293 | -0.04 | 7.382

## 64. Re 3M Mach 0.00 (1)
BIGFOIL.COM POLAR EXPORT
GA(PC)1_climb
GA(PC)1 climb flap |  |  |  | Cl Max: | 1.8634 | at alpha= | 18.5 | deg
XFOIL ncrit=9 |  |  |  | L/D Max: | 121.408 | at alpha= | 9.5 | deg
Re: | 3000000 |  |  | Cd Min: | 0.00652 | at alpha= | 1.5 | deg
Mach: | 0 |  |  | Cl=0 at alpha= | -2.5646 | deg
|  |  |  | @ Cl=0.1, Cd= | 0.0077396
|  |  |  | @ Cl=0.4, Cd= | 0.0080704
|  |  |  | @ Cl=0.6, Cd= | 0.0070416
alpha (deg) | Cl | Cd | Cm | Cl/Cd
-20 | -1.6672 | 0.03027 | -0.0672 | -55.0776
-19.5 | -1.6449 | 0.02818 | -0.0655 | -58.3712
-19 | -1.6187 | 0.02638 | -0.0638 | -61.3609
-18.5 | -1.5942 | 0.02446 | -0.0619 | -65.1758
-18 | -1.568 | 0.02261 | -0.0599 | -69.3498
-17.5 | -1.5363 | 0.02112 | -0.0582 | -72.7415
-17 | -1.5014 | 0.01983 | -0.0567 | -75.7136
-16.5 | -1.4646 | 0.01869 | -0.0553 | -78.3628
-16 | -1.4272 | 0.01773 | -0.0535 | -80.4963
-15.5 | -1.3904 | 0.01692 | -0.0512 | -82.1749
-15 | -1.3619 | 0.016 | -0.0471 | -85.1188
-14.5 | -1.3282 | 0.01527 | -0.0436 | -86.981
-14 | -1.2795 | 0.0146 | -0.0429 | -87.637
-13.5 | -1.2172 | 0.01395 | -0.0448 | -87.2545
-13 | -1.1544 | 0.01336 | -0.0466 | -86.4072
-12 | -1.0393 | 0.01207 | -0.0481 | -86.106
-11.5 | -0.9878 | 0.01165 | -0.0473 | -84.7897
-11 | -0.9354 | 0.01127 | -0.0466 | -82.9991
-10.5 | -0.8836 | 0.0108 | -0.0458 | -81.8148
-10 | -0.8305 | 0.0104 | -0.0452 | -79.8558
-9.5 | -0.7765 | 0.01008 | -0.0447 | -77.0337
-9 | -0.7218 | 0.00981 | -0.0444 | -73.578
-8.5 | -0.6678 | 0.00943 | -0.0439 | -70.8165
-8 | -0.6126 | 0.00916 | -0.0436 | -66.8777
-7.5 | -0.5568 | 0.00895 | -0.0433 | -62.2123
-7 | -0.5023 | 0.00871 | -0.0429 | -57.6693
-6 | -0.3911 | 0.00842 | -0.0423 | -46.4489
-5 | -0.2783 | 0.00815 | -0.042 | -34.1472
-4.5 | -0.2213 | 0.00794 | -0.0419 | -27.8715
-4 | -0.1637 | 0.0078 | -0.042 | -20.9872
-3.5 | -0.1064 | 0.00768 | -0.042 | -13.8542
-3 | -0.0492 | 0.0076 | -0.0419 | -6.4737
-2.5 | 0.0073 | 0.00762 | -0.0418 | 0.95801
-2 | 0.063 | 0.00772 | -0.0415 | 8.1606
-1.5 | 0.1197 | 0.00775 | -0.0415 | 15.4452
-1 | 0.177 | 0.00777 | -0.0415 | 22.7799
-0.5 | 0.234 | 0.00782 | -0.0414 | 29.9233
0 | 0.2901 | 0.00794 | -0.0413 | 36.5365
0.5 | 0.3457 | 0.00808 | -0.0411 | 42.7847
1 | 0.4022 | 0.00807 | -0.0411 | 49.8389
1.5 | 0.4519 | 0.00652 | -0.0407 | 69.3098
2 | 0.5097 | 0.00669 | -0.0407 | 76.1883
2.5 | 0.5686 | 0.00689 | -0.0409 | 82.5254
3 | 0.6266 | 0.00717 | -0.0411 | 87.3919
3.5 | 0.6852 | 0.00739 | -0.0413 | 92.7199
4 | 0.7428 | 0.00764 | -0.0414 | 97.2251
4.5 | 0.8001 | 0.00795 | -0.0414 | 100.6415
5 | 0.8576 | 0.00828 | -0.0414 | 103.5749
5.5 | 0.9138 | 0.00854 | -0.0414 | 107.0023
6 | 0.9707 | 0.00873 | -0.0414 | 111.1913
6.5 | 1.0259 | 0.00904 | -0.0413 | 113.4845
7 | 1.0813 | 0.00931 | -0.0411 | 116.1439
7.5 | 1.1357 | 0.00963 | -0.0408 | 117.9335
8 | 1.1892 | 0.00999 | -0.0404 | 119.039
8.5 | 1.2427 | 0.01032 | -0.0401 | 120.4167
9 | 1.2941 | 0.0107 | -0.0394 | 120.9439
9.5 | 1.3452 | 0.01108 | -0.0387 | 121.4079
10 | 1.3952 | 0.01152 | -0.0378 | 121.1111
10.5 | 1.4429 | 0.01205 | -0.0366 | 119.7427
11 | 1.4889 | 0.01263 | -0.0351 | 117.886
11.5 | 1.5342 | 0.01317 | -0.0336 | 116.492
12 | 1.5715 | 0.01378 | -0.0306 | 114.0421
13 | 1.6452 | 0.0154 | -0.0253 | 106.8312
13.5 | 1.6798 | 0.01636 | -0.0227 | 102.6773
14 | 1.7102 | 0.01757 | -0.0198 | 97.3364
14.5 | 1.74 | 0.01887 | -0.0171 | 92.2099
15 | 1.7666 | 0.02045 | -0.0144 | 86.3863
15.5 | 1.7885 | 0.02242 | -0.0117 | 79.7725
16 | 1.8082 | 0.0247 | -0.0092 | 73.2065
16.5 | 1.8243 | 0.02739 | -0.007 | 66.6046
17 | 1.8408 | 0.0302 | -0.0052 | 60.9536
17.5 | 1.8502 | 0.03381 | -0.0036 | 54.7235
18 | 1.8579 | 0.03781 | -0.0026 | 49.1378
18.5 | 1.8634 | 0.04231 | -0.0021 | 44.0416
19 | 1.8579 | 0.04813 | -0.002 | 38.6017
19.5 | 1.8548 | 0.05392 | -0.0023 | 34.3991
20 | 1.8412 | 0.06109 | -0.0033 | 30.1391

## 65. Re 3M Mach 0.00 (2)
BIGFOIL.COM POLAR EXPORT
GA(PC)1_climb
GA(PC)1 climb flap |  |  |  | Cl Max: | 1.829 | at alpha= | 18.5 | deg
NF |  |  |  | L/D Max: | 120.705 | at alpha= | 9.5 | deg
Re: | 3000000 |  |  | Cd Min: | 0.0064065 | at alpha= | 2 | deg
Mach: | 0 |  |  | Cl=0 at alpha= | -2.385 | deg
|  |  |  | @ Cl=0.1, Cd= | 0.0076966
|  |  |  | @ Cl=0.4, Cd= | 0.0073013
|  |  |  | @ Cl=0.6, Cd= | 0.0069511
alpha (deg) | Cl | Cd | Cm | Cl/Cd
-20 | -1.6551 | 0.031352 | -0.067598 | -52.7918
-19.5 | -1.6386 | 0.028909 | -0.065996 | -56.6806
-19 | -1.6176 | 0.026817 | -0.064365 | -60.3199
-18.5 | -1.5926 | 0.024995 | -0.062755 | -63.7152
-18 | -1.564 | 0.023379 | -0.061208 | -66.8975
-17.5 | -1.5323 | 0.021923 | -0.059731 | -69.8964
-17 | -1.498 | 0.020597 | -0.058285 | -72.729
-16.5 | -1.4617 | 0.019384 | -0.056769 | -75.405
-16 | -1.4245 | 0.018279 | -0.054969 | -77.9321
-15.5 | -1.3882 | 0.017286 | -0.052586 | -80.3079
-15 | -1.353 | 0.016405 | -0.049592 | -82.4778
-14.5 | -1.316 | 0.015613 | -0.046699 | -84.2864
-14 | -1.272 | 0.014873 | -0.04503 | -85.5255
-13.5 | -1.2189 | 0.014159 | -0.045051 | -86.087
-13 | -1.1599 | 0.013473 | -0.046129 | -86.0895
-12.5 | -1.1001 | 0.012827 | -0.0472 | -85.7692
-12 | -1.0439 | 0.012241 | -0.047424 | -85.2794
-11.5 | -0.99176 | 0.011722 | -0.046659 | -84.6044
-11 | -0.94144 | 0.011261 | -0.045413 | -83.6048
-10.5 | -0.89113 | 0.010846 | -0.044102 | -82.1596
-10 | -0.83981 | 0.010465 | -0.043025 | -80.2502
-9.5 | -0.78691 | 0.0101 | -0.042355 | -77.914
-9 | -0.73315 | 0.0097605 | -0.041893 | -75.1139
-8.5 | -0.67917 | 0.0094583 | -0.041468 | -71.8071
-8 | -0.62497 | 0.0091844 | -0.041058 | -68.0467
-7.5 | -0.5705 | 0.0089306 | -0.040702 | -63.8816
-7 | -0.51569 | 0.0087002 | -0.040377 | -59.2729
-6.5 | -0.4605 | 0.0084976 | -0.040061 | -54.192
-6 | -0.40501 | 0.0083182 | -0.039746 | -48.6899
-5.5 | -0.34926 | 0.0081538 | -0.039428 | -42.834
-5 | -0.29339 | 0.0080154 | -0.039125 | -36.6032
-4.5 | -0.23753 | 0.0079072 | -0.038834 | -30.04
-4 | -0.18156 | 0.0078172 | -0.038542 | -23.2255
-3.5 | -0.12541 | 0.0077507 | -0.038248 | -16.1805
-3 | -0.06916 | 0.0077113 | -0.03795 | -8.9687
-2.5 | -0.012924 | 0.0076909 | -0.037636 | -1.6804
-2 | 0.043258 | 0.0076849 | -0.0373 | 5.629
-1.5 | 0.099277 | 0.0076961 | -0.03696 | 12.8997
-1 | 0.15498 | 0.0077312 | -0.036618 | 20.046
-0.5 | 0.21054 | 0.0077792 | -0.036263 | 27.0648
0 | 0.26591 | 0.0078172 | -0.035832 | 34.0155
0.5 | 0.32101 | 0.0078526 | -0.035322 | 40.8797
1 | 0.37611 | 0.0079081 | -0.034859 | 47.5596
1.5 | 0.42329 | 0.0067097 | -0.033383 | 63.0869
2 | 0.47398 | 0.0064065 | -0.032653 | 73.9837
2.5 | 0.5321 | 0.0066601 | -0.032681 | 79.8936
3 | 0.58925 | 0.006904 | -0.032676 | 85.349
3.5 | 0.64603 | 0.0071528 | -0.032649 | 90.3183
4 | 0.70263 | 0.0074097 | -0.032597 | 94.8255
4.5 | 0.75882 | 0.0076735 | -0.032503 | 98.8888
5 | 0.81477 | 0.0079321 | -0.032365 | 102.7181
5.5 | 0.87058 | 0.0081834 | -0.032205 | 106.3833
6 | 0.92615 | 0.0084391 | -0.032037 | 109.7458
6.5 | 0.98134 | 0.0087088 | -0.031848 | 112.6838
7 | 1.036 | 0.0089968 | -0.031616 | 115.1518
7.5 | 1.09 | 0.0093056 | -0.031316 | 117.1361
8 | 1.1434 | 0.0096363 | -0.03092 | 118.6541
8.5 | 1.1961 | 0.0099884 | -0.0304 | 119.7496
9 | 1.248 | 0.010362 | -0.02976 | 120.4351
9.5 | 1.2986 | 0.010758 | -0.029024 | 120.7054
10 | 1.3481 | 0.011178 | -0.02815 | 120.5948
10.5 | 1.3963 | 0.011626 | -0.027074 | 120.101
11 | 1.4428 | 0.012109 | -0.025714 | 119.1528
11.5 | 1.4868 | 0.01264 | -0.023974 | 117.6324
12 | 1.528 | 0.013236 | -0.021863 | 115.4493
12.5 | 1.567 | 0.013913 | -0.019568 | 112.6289
13 | 1.6043 | 0.014683 | -0.01725 | 109.2615
13.5 | 1.6397 | 0.015558 | -0.014887 | 105.3979
14 | 1.673 | 0.016559 | -0.012422 | 101.0326
14.5 | 1.7039 | 0.017724 | -0.0098683 | 96.1325
15 | 1.7323 | 0.0191 | -0.0072777 | 90.6927
15.5 | 1.7579 | 0.020739 | -0.0047108 | 84.7626
16 | 1.7803 | 0.02271 | -0.0022578 | 78.3933
16.5 | 1.799 | 0.025119 | -7.0189e-05 | 71.6189
17 | 1.8134 | 0.028065 | 0.0017448 | 64.6156
17.5 | 1.8233 | 0.031569 | 0.0032514 | 57.7553
18 | 1.8286 | 0.03565 | 0.0045005 | 51.2925
18.5 | 1.829 | 0.040461 | 0.005339 | 45.2045
19 | 1.8231 | 0.046278 | 0.0055116 | 39.3955
19.5 | 1.8095 | 0.053258 | 0.0049525 | 33.976
20 | 1.7882 | 0.061328 | 0.0037697 | 29.1577

## 66. Re 3M Mach 0.00 (3)
BIGFOIL.COM POLAR EXPORT
GA(PC)1_climb
GA(PC)1 climb flap |  |  |  | Cl Max: | 1.93 | at alpha= | 18.5 | deg
JavaFoil+Calcfoil stall+Eppler ext transition |  |  |  | L/D Max: | 138.598 | at alpha= | 8 | deg
Re: | 3000000 |  |  | Cd Min: | 0.00762 | at alpha= | 1 | deg
Mach: | 0 |  |  | Cl=0 at alpha= | -2.6557 | deg
|  |  |  | @ Cl=0.1, Cd= | 0.0086739
|  |  |  | @ Cl=0.4, Cd= | 0.0090187
|  |  |  | @ Cl=0.6, Cd= | 0.0079413
alpha (deg) | Cl | Cd | Cm | Cl/Cd
-20 | -1.158 | 0.14075 | -0.018 | -8.231
-19.5 | -1.156 | 0.13359 | -0.019 | -8.654
-19 | -1.154 | 0.12467 | -0.019 | -9.254
-18.5 | -1.147 | 0.11852 | -0.02 | -9.679
-18 | -1.139 | 0.11254 | -0.02 | -10.118
-17.5 | -1.128 | 0.10665 | -0.02 | -10.581
-17 | -1.116 | 0.10096 | -0.021 | -11.052
-16.5 | -1.105 | 0.09322 | -0.021 | -11.85
-16 | -1.09 | 0.08687 | -0.022 | -12.55
-15.5 | -1.079 | 0.07706 | -0.023 | -14.007
-15 | -1.059 | 0.0723 | -0.024 | -14.653
-14.5 | -1.043 | 0.06494 | -0.025 | -16.054
-14 | -1.128 | 0.02361 | -0.031 | -47.788
-13.5 | -1.102 | 0.021 | -0.031 | -52.459
-13 | -1.069 | 0.01973 | -0.032 | -54.166
-12.5 | -1.033 | 0.01864 | -0.032 | -55.404
-12 | -0.995 | 0.01772 | -0.033 | -56.153
-11.5 | -0.954 | 0.01684 | -0.033 | -56.665
-11 | -0.911 | 0.01598 | -0.033 | -57.015
-10.5 | -0.866 | 0.0154 | -0.034 | -56.243
-10 | -0.819 | 0.0148 | -0.034 | -55.309
-9.5 | -0.77 | 0.0146 | -0.035 | -52.711
-9 | -0.719 | 0.0141 | -0.035 | -51.01
-8.5 | -0.667 | 0.01374 | -0.036 | -48.564
-8 | -0.614 | 0.01332 | -0.036 | -46.098
-7.5 | -0.56 | 0.01291 | -0.036 | -43.394
-7 | -0.522 | 0.01128 | -0.038 | -46.288
-6.5 | -0.465 | 0.01106 | -0.039 | -42.011
-6 | -0.406 | 0.01076 | -0.039 | -37.713
-5.5 | -0.347 | 0.01058 | -0.04 | -32.757
-5 | -0.287 | 0.00816 | -0.04 | -35.136
-4.5 | -0.226 | 0.0081 | -0.041 | -27.937
-4 | -0.165 | 0.00839 | -0.041 | -19.706
-3.5 | -0.104 | 0.00863 | -0.042 | -12.063
-3 | -0.042 | 0.00859 | -0.042 | -4.936
-2.5 | 0.019 | 0.00862 | -0.043 | 2.262
-2 | 0.082 | 0.00852 | -0.043 | 9.575
-1.5 | 0.144 | 0.00905 | -0.043 | 15.893
-1 | 0.206 | 0.00905 | -0.044 | 22.755
-0.5 | 0.268 | 0.0091 | -0.044 | 29.441
0 | 0.331 | 0.00915 | -0.045 | 36.122
0.5 | 0.393 | 0.0092 | -0.045 | 42.648
1 | 0.454 | 0.00762 | -0.046 | 59.671
1.5 | 0.516 | 0.00775 | -0.046 | 66.629
2 | 0.578 | 0.00788 | -0.047 | 73.308
2.5 | 0.639 | 0.00805 | -0.047 | 79.452
3 | 0.7 | 0.00823 | -0.048 | 85.123
3.5 | 0.762 | 0.00846 | -0.048 | 90.067
4 | 0.822 | 0.00865 | -0.049 | 95.125
4.5 | 0.883 | 0.00882 | -0.049 | 100.077
5 | 0.943 | 0.00905 | -0.049 | 104.148
5.5 | 1.003 | 0.00924 | -0.05 | 108.568
6 | 1.062 | 0.00954 | -0.05 | 111.379
6.5 | 1.121 | 0.00985 | -0.051 | 113.869
7 | 1.18 | 0.0102 | -0.051 | 115.617
7.5 | 1.237 | 0.01057 | -0.052 | 117.052
8 | 1.294 | 0.00934 | -0.052 | 138.598
8.5 | 1.345 | 0.01366 | -0.052 | 98.424
9 | 1.395 | 0.01431 | -0.053 | 97.479
9.5 | 1.445 | 0.01493 | -0.053 | 96.75
10 | 1.492 | 0.0158 | -0.053 | 94.438
10.5 | 1.538 | 0.01661 | -0.053 | 92.603
11 | 1.583 | 0.01746 | -0.054 | 90.679
11.5 | 1.626 | 0.01826 | -0.054 | 89.051
12 | 1.66 | 0.02048 | -0.054 | 81.074
12.5 | 1.698 | 0.02182 | -0.054 | 77.794
13 | 1.731 | 0.02335 | -0.054 | 74.141
13.5 | 1.765 | 0.02475 | -0.054 | 71.29
14 | 1.796 | 0.02634 | -0.055 | 68.181
14.5 | 1.824 | 0.02834 | -0.055 | 64.37
15 | 1.848 | 0.03088 | -0.055 | 59.853
15.5 | 1.868 | 0.03434 | -0.055 | 54.379
16 | 1.876 | 0.03962 | -0.054 | 47.357
16.5 | 1.893 | 0.04264 | -0.054 | 44.398
17 | 1.902 | 0.04756 | -0.054 | 39.986
17.5 | 1.914 | 0.0515 | -0.054 | 37.173
18 | 1.925 | 0.05563 | -0.054 | 34.602
18.5 | 1.93 | 0.06018 | -0.054 | 32.075
19 | 1.929 | 0.06447 | -0.054 | 29.92
19.5 | 1.923 | 0.06903 | -0.054 | 27.855
20 | 1.909 | 0.07635 | -0.054 | 24.996

## 67. Re 3M Mach 0.10 (1)
BIGFOIL.COM POLAR EXPORT
GA(PC)1_climb
GA(PC)1 climb flap |  |  |  | Cl Max: | 1.8526 | at alpha= | 18 | deg
XFOIL ncrit=9 |  |  |  | L/D Max: | 120.816 | at alpha= | 9 | deg
Re: | 3000000 |  |  | Cd Min: | 0.00671 | at alpha= | 2 | deg
Mach: | 0.1 |  |  | Cl=0 at alpha= | -2.5625 | deg
|  |  |  | @ Cl=0.1, Cd= | 0.0077594
|  |  |  | @ Cl=0.4, Cd= | 0.0081092
|  |  |  | @ Cl=0.6, Cd= | 0.0070495
alpha (deg) | Cl | Cd | Cm | Cl/Cd
-20 | -1.6613 | 0.03253 | -0.0715 | -51.0698
-19.5 | -1.6434 | 0.02999 | -0.0697 | -54.7983
-19 | -1.6213 | 0.02781 | -0.0677 | -58.2992
-18.5 | -1.5944 | 0.02596 | -0.0659 | -61.4176
-18 | -1.5685 | 0.02405 | -0.0638 | -65.2183
-17.5 | -1.5414 | 0.02218 | -0.0616 | -69.495
-17 | -1.5084 | 0.02069 | -0.0599 | -72.9048
-16.5 | -1.4723 | 0.01939 | -0.0583 | -75.9309
-16 | -1.4349 | 0.01829 | -0.0565 | -78.4527
-15.5 | -1.3975 | 0.01736 | -0.0543 | -80.5012
-15 | -1.3638 | 0.01655 | -0.051 | -82.4048
-14.5 | -1.3349 | 0.01567 | -0.0465 | -85.1883
-14 | -1.2905 | 0.01493 | -0.0447 | -86.4367
-13.5 | -1.2277 | 0.01421 | -0.0464 | -86.3969
-13 | -1.1644 | 0.01357 | -0.0481 | -85.8069
-12.5 | -1.0999 | 0.01284 | -0.0501 | -85.662
-12 | -1.0473 | 0.01226 | -0.0495 | -85.4241
-11.5 | -0.9956 | 0.0118 | -0.0485 | -84.3729
-11 | -0.9428 | 0.01139 | -0.0477 | -82.7744
-10.5 | -0.8899 | 0.01097 | -0.0469 | -81.1212
-10 | -0.8367 | 0.01052 | -0.0462 | -79.5342
-9.5 | -0.7823 | 0.01017 | -0.0456 | -76.9223
-9 | -0.7272 | 0.00988 | -0.0452 | -73.6032
-8.5 | -0.6725 | 0.00952 | -0.0446 | -70.6408
-8 | -0.617 | 0.00922 | -0.0442 | -66.9197
-7.5 | -0.5609 | 0.009 | -0.0439 | -62.3222
-7 | -0.5057 | 0.00877 | -0.0434 | -57.6625
-6.5 | -0.4502 | 0.00861 | -0.043 | -52.288
-6 | -0.3937 | 0.00849 | -0.0427 | -46.3722
-5.5 | -0.3376 | 0.0083 | -0.0424 | -40.6747
-5 | -0.2803 | 0.00817 | -0.0423 | -34.3084
-4.5 | -0.2228 | 0.00797 | -0.0423 | -27.9548
-4 | -0.1647 | 0.00784 | -0.0423 | -21.0077
-3.5 | -0.1072 | 0.0077 | -0.0422 | -13.9221
-3 | -0.0497 | 0.00762 | -0.0422 | -6.5223
-2.5 | 0.0071 | 0.00766 | -0.042 | 0.92689
-2 | 0.0632 | 0.00774 | -0.0417 | 8.1654
-1.5 | 0.1202 | 0.00777 | -0.0416 | 15.4698
-1 | 0.1778 | 0.0078 | -0.0416 | 22.7949
-0.5 | 0.2353 | 0.00784 | -0.0416 | 30.0128
0 | 0.2916 | 0.00797 | -0.0414 | 36.5872
0.5 | 0.3477 | 0.0081 | -0.0412 | 42.9259
1 | 0.4046 | 0.00811 | -0.0411 | 49.889
1.5 | 0.4557 | 0.00677 | -0.0409 | 67.3117
2 | 0.5128 | 0.00671 | -0.0408 | 76.4232
2.5 | 0.5719 | 0.00691 | -0.041 | 82.7641
3 | 0.6303 | 0.0072 | -0.0411 | 87.5417
3.5 | 0.6894 | 0.00742 | -0.0413 | 92.9111
4 | 0.7472 | 0.00768 | -0.0413 | 97.2917
4.5 | 0.8051 | 0.00797 | -0.0413 | 101.0163
5 | 0.8628 | 0.00832 | -0.0413 | 103.7019
5.5 | 0.9196 | 0.00857 | -0.0413 | 107.3046
6 | 0.9767 | 0.00878 | -0.0413 | 111.2415
6.5 | 1.0325 | 0.00908 | -0.0411 | 113.7115
7 | 1.088 | 0.00938 | -0.0408 | 115.9915
7.5 | 1.143 | 0.00969 | -0.0405 | 117.9567
8 | 1.1965 | 0.01008 | -0.04 | 118.7004
8.5 | 1.2506 | 0.0104 | -0.0395 | 120.25
9 | 1.3024 | 0.01078 | -0.0388 | 120.8163
9.5 | 1.3533 | 0.01121 | -0.0379 | 120.7226
10 | 1.4036 | 0.01165 | -0.0369 | 120.4807
10.5 | 1.4517 | 0.01218 | -0.0356 | 119.1872
11 | 1.4972 | 0.01279 | -0.0339 | 117.0602
11.5 | 1.5408 | 0.01337 | -0.0319 | 115.2431
12 | 1.5781 | 0.01401 | -0.0288 | 112.641
12.5 | 1.6155 | 0.01484 | -0.026 | 108.8612
13 | 1.6508 | 0.01579 | -0.0232 | 104.5472
13.5 | 1.6857 | 0.01678 | -0.0206 | 100.4589
14 | 1.7166 | 0.01804 | -0.0177 | 95.1552
14.5 | 1.7435 | 0.01959 | -0.0147 | 88.9995
15 | 1.768 | 0.0214 | -0.0119 | 82.6168
15.5 | 1.7896 | 0.02354 | -0.0092 | 76.0238
16 | 1.8095 | 0.02593 | -0.0069 | 69.784
16.5 | 1.8227 | 0.029 | -0.0047 | 62.8517
17 | 1.8391 | 0.03199 | -0.0031 | 57.4898
17.5 | 1.8444 | 0.03616 | -0.0017 | 51.0066
18 | 1.8526 | 0.04037 | -0.001 | 45.8905
18.5 | 1.8523 | 0.04564 | -0.0007 | 40.585
19 | 1.8434 | 0.05205 | -0.0009 | 35.4159
19.5 | 1.8352 | 0.0586 | -0.0016 | 31.3174
20 | 1.814 | 0.06695 | -0.0031 | 27.0948

## 68. Re 3M Mach 0.10 (2)
BIGFOIL.COM POLAR EXPORT
GA(PC)1_climb
GA(PC)1 climb flap |  |  |  | Cl Max: | 1.916 | at alpha= | 18.5 | deg
JavaFoil+Calcfoil stall+Eppler ext transition |  |  |  | L/D Max: | 137.749 | at alpha= | 8 | deg
Re: | 3000000 |  |  | Cd Min: | 0.0076 | at alpha= | 1 | deg
Mach: | 0.1 |  |  | Cl=0 at alpha= | -2.6587 | deg
|  |  |  | @ Cl=0.1, Cd= | 0.0087139
|  |  |  | @ Cl=0.4, Cd= | 0.0090205
|  |  |  | @ Cl=0.6, Cd= | 0.0079423
alpha (deg) | Cl | Cd | Cm | Cl/Cd
-20 | -1.129 | 0.14444 | -0.018 | -7.819
-19.5 | -1.128 | 0.13927 | -0.018 | -8.101
-19 | -1.127 | 0.131 | -0.019 | -8.603
-18.5 | -1.124 | 0.12329 | -0.019 | -9.117
-18 | -1.121 | 0.11481 | -0.02 | -9.76
-17.5 | -1.112 | 0.10835 | -0.02 | -10.265
-17 | -1.102 | 0.10275 | -0.021 | -10.726
-16.5 | -1.09 | 0.09649 | -0.021 | -11.297
-16 | -1.078 | 0.0896 | -0.022 | -12.032
-15.5 | -1.068 | 0.08032 | -0.023 | -13.291
-15 | -1.05 | 0.07509 | -0.023 | -13.978
-14.5 | -1.031 | 0.06904 | -0.024 | -14.936
-14 | -1.12 | 0.02515 | -0.031 | -44.516
-13.5 | -1.099 | 0.02147 | -0.031 | -51.171
-13 | -1.067 | 0.02011 | -0.032 | -53.06
-12.5 | -1.033 | 0.01892 | -0.032 | -54.567
-12 | -0.995 | 0.01791 | -0.033 | -55.537
-11.5 | -0.955 | 0.01699 | -0.033 | -56.2
-11 | -0.913 | 0.01609 | -0.034 | -56.731
-10.5 | -0.868 | 0.0155 | -0.034 | -56.007
-10 | -0.821 | 0.01487 | -0.035 | -55.204
-9.5 | -0.772 | 0.01477 | -0.035 | -52.263
-9 | -0.722 | 0.01415 | -0.035 | -50.981
-8.5 | -0.67 | 0.0138 | -0.036 | -48.538
-8 | -0.617 | 0.01341 | -0.036 | -45.968
-7.5 | -0.562 | 0.01297 | -0.037 | -43.379
-7 | -0.524 | 0.01136 | -0.038 | -46.165
-6.5 | -0.466 | 0.01112 | -0.039 | -41.942
-6 | -0.408 | 0.01085 | -0.039 | -37.565
-5.5 | -0.348 | 0.01057 | -0.04 | -32.931
-5 | -0.288 | 0.00817 | -0.04 | -35.266
-4.5 | -0.227 | 0.00806 | -0.041 | -28.201
-4 | -0.166 | 0.00845 | -0.041 | -19.657
-3.5 | -0.105 | 0.00864 | -0.042 | -12.103
-3 | -0.043 | 0.00863 | -0.042 | -4.935
-2.5 | 0.02 | 0.00857 | -0.043 | 2.286
-2 | 0.082 | 0.00856 | -0.043 | 9.578
-1.5 | 0.144 | 0.00909 | -0.044 | 15.886
-1 | 0.207 | 0.0091 | -0.044 | 22.752
-0.5 | 0.269 | 0.00915 | -0.045 | 29.441
0 | 0.332 | 0.00916 | -0.045 | 36.27
0.5 | 0.394 | 0.00917 | -0.046 | 42.998
1 | 0.457 | 0.0076 | -0.046 | 60.102
1.5 | 0.519 | 0.00774 | -0.046 | 66.994
2 | 0.581 | 0.00788 | -0.047 | 73.675
2.5 | 0.642 | 0.00808 | -0.047 | 79.506
3 | 0.704 | 0.00827 | -0.048 | 85.152
3.5 | 0.765 | 0.00845 | -0.048 | 90.587
4 | 0.826 | 0.00864 | -0.049 | 95.669
4.5 | 0.887 | 0.00888 | -0.049 | 99.869
5 | 0.948 | 0.00908 | -0.05 | 104.327
5.5 | 1.008 | 0.00929 | -0.05 | 108.495
6 | 1.067 | 0.00955 | -0.051 | 111.71
6.5 | 1.126 | 0.00987 | -0.051 | 114.156
7 | 1.185 | 0.01027 | -0.052 | 115.404
7.5 | 1.243 | 0.01061 | -0.052 | 117.116
8 | 1.296 | 0.00941 | -0.052 | 137.749
8.5 | 1.349 | 0.0138 | -0.053 | 97.74
9 | 1.4 | 0.01443 | -0.053 | 97.072
9.5 | 1.45 | 0.01511 | -0.053 | 95.945
10 | 1.497 | 0.01596 | -0.053 | 93.82
10.5 | 1.543 | 0.01686 | -0.054 | 91.534
11 | 1.587 | 0.01771 | -0.054 | 89.616
11.5 | 1.63 | 0.01851 | -0.054 | 88.065
12 | 1.664 | 0.02084 | -0.054 | 79.827
12.5 | 1.7 | 0.02222 | -0.054 | 76.502
13 | 1.733 | 0.02384 | -0.055 | 72.675
13.5 | 1.765 | 0.02528 | -0.055 | 69.833
14 | 1.795 | 0.02713 | -0.055 | 66.162
14.5 | 1.823 | 0.02904 | -0.055 | 62.781
15 | 1.847 | 0.03152 | -0.055 | 58.596
15.5 | 1.863 | 0.03537 | -0.055 | 52.686
16 | 1.867 | 0.04168 | -0.054 | 44.802
16.5 | 1.88 | 0.04554 | -0.054 | 41.289
17 | 1.893 | 0.04915 | -0.054 | 38.518
17.5 | 1.905 | 0.05311 | -0.054 | 35.86
18 | 1.913 | 0.05762 | -0.054 | 33.196
18.5 | 1.916 | 0.06226 | -0.054 | 30.766
19 | 1.909 | 0.06778 | -0.054 | 28.17
19.5 | 1.901 | 0.07181 | -0.054 | 26.48
20 | 1.88 | 0.08096 | -0.053 | 23.226

## 69. Re 3M Mach 0.25 (1)
BIGFOIL.COM POLAR EXPORT
GA(PC)1_climb
GA(PC)1 climb flap |  |  |  | Cl Max: | 1.8057 | at alpha= | 16.5 | deg
XFOIL ncrit=9 |  |  |  | L/D Max: | 118.434 | at alpha= | 9 | deg
Re: | 3000000 |  |  | Cd Min: | 0.0068 | at alpha= | 2 | deg
Mach: | 0.25 |  |  | Cl=0 at alpha= | -2.5508 | deg
|  |  |  | @ Cl=0.1, Cd= | 0.0078961
|  |  |  | @ Cl=0.4, Cd= | 0.0082588
|  |  |  | @ Cl=0.6, Cd= | 0.0070921
alpha (deg) | Cl | Cd | Cm | Cl/Cd
-20 | -0.9064 | 0.15313 | -0.0104 | -5.9192
-19.5 | -1.4456 | 0.06129 | -0.0775 | -23.5862
-19 | -1.513 | 0.04651 | -0.0858 | -32.5306
-18.5 | -1.5312 | 0.03968 | -0.0861 | -38.5887
-18 | -1.5331 | 0.03488 | -0.0846 | -43.9536
-17.5 | -1.5248 | 0.03116 | -0.0822 | -48.9345
-17 | -1.5074 | 0.02821 | -0.0795 | -53.435
-16.5 | -1.4831 | 0.02578 | -0.0766 | -57.5291
-16 | -1.4598 | 0.02328 | -0.0735 | -62.7062
-15.5 | -1.4286 | 0.02128 | -0.0707 | -67.1335
-15 | -1.3922 | 0.01966 | -0.0681 | -70.8138
-14.5 | -1.3548 | 0.01836 | -0.065 | -73.7908
-14 | -1.3223 | 0.01735 | -0.0603 | -76.2133
-13 | -1.2175 | 0.01515 | -0.0576 | -80.363
-12.5 | -1.1476 | 0.01425 | -0.0592 | -80.5333
-11.5 | -1.0369 | 0.01289 | -0.0564 | -80.4422
-11 | -0.9829 | 0.01225 | -0.0547 | -80.2367
-10.5 | -0.927 | 0.01175 | -0.0533 | -78.8936
-10 | -0.8702 | 0.01131 | -0.0521 | -76.9408
-9.5 | -0.8142 | 0.01077 | -0.0509 | -75.5989
-9 | -0.7569 | 0.01036 | -0.0499 | -73.0598
-8.5 | -0.6988 | 0.01002 | -0.049 | -69.7405
-8 | -0.6411 | 0.00964 | -0.0482 | -66.5041
-7.5 | -0.5833 | 0.00933 | -0.0474 | -62.5188
-7 | -0.5251 | 0.00913 | -0.0466 | -57.5137
-6.5 | -0.4677 | 0.0089 | -0.0458 | -52.5506
-6 | -0.4093 | 0.00871 | -0.0452 | -46.992
-5.5 | -0.3501 | 0.00853 | -0.0448 | -41.0434
-5 | -0.291 | 0.00832 | -0.0444 | -34.976
-4.5 | -0.2313 | 0.00817 | -0.0441 | -28.3109
-4 | -0.1714 | 0.00797 | -0.044 | -21.5056
-3.5 | -0.1118 | 0.00785 | -0.0437 | -14.242
-3 | -0.0522 | 0.00779 | -0.0435 | -6.7009
-2.5 | 0.0059 | 0.00781 | -0.0431 | 0.75544
-2 | 0.064 | 0.00789 | -0.0427 | 8.1115
-1.5 | 0.1234 | 0.0079 | -0.0426 | 15.6203
-1 | 0.1831 | 0.00792 | -0.0425 | 23.1187
-0.5 | 0.2416 | 0.00801 | -0.0422 | 30.1623
0 | 0.2995 | 0.00817 | -0.0419 | 36.6585
0.5 | 0.3581 | 0.00828 | -0.0417 | 43.2488
1 | 0.4175 | 0.00825 | -0.0416 | 50.6061
1.5 | 0.4755 | 0.00808 | -0.0415 | 58.849
2 | 0.5293 | 0.0068 | -0.0411 | 77.8382
2.5 | 0.5901 | 0.00705 | -0.0411 | 83.7021
3 | 0.6512 | 0.00731 | -0.0412 | 89.0834
3.5 | 0.7122 | 0.00756 | -0.0412 | 94.2063
4 | 0.7719 | 0.00788 | -0.041 | 97.9569
4.5 | 0.8325 | 0.00814 | -0.041 | 102.2727
5 | 0.8915 | 0.00857 | -0.0406 | 104.0257
5.5 | 0.9514 | 0.00878 | -0.0405 | 108.3599
6 | 1.0095 | 0.0091 | -0.04 | 110.9341
6.5 | 1.0681 | 0.00937 | -0.0396 | 113.9915
7 | 1.1253 | 0.00973 | -0.039 | 115.6526
7.5 | 1.1818 | 0.0101 | -0.0382 | 117.0099
8 | 1.2381 | 0.01047 | -0.0374 | 118.2521
8.5 | 1.2921 | 0.01095 | -0.0362 | 118
9 | 1.3466 | 0.01137 | -0.035 | 118.4345
9.5 | 1.3984 | 0.01183 | -0.0334 | 118.2079
10 | 1.4474 | 0.01242 | -0.0314 | 116.5378
10.5 | 1.4913 | 0.01306 | -0.0285 | 114.1884
11 | 1.5328 | 0.01374 | -0.0252 | 111.5575
11.5 | 1.5743 | 0.01458 | -0.0221 | 107.9767
12 | 1.6122 | 0.01561 | -0.0188 | 103.2799
12.5 | 1.648 | 0.01679 | -0.0155 | 98.1537
13 | 1.6827 | 0.0181 | -0.0124 | 92.9669
13.5 | 1.7129 | 0.01975 | -0.0091 | 86.7291
14 | 1.7383 | 0.02183 | -0.0059 | 79.629
14.5 | 1.759 | 0.0244 | -0.0028 | 72.0902
15 | 1.7756 | 0.02744 | -0.0001 | 64.7085
15.5 | 1.7898 | 0.0309 | 0.0021 | 57.9223
16 | 1.8004 | 0.03491 | 0.0037 | 51.5726
16.5 | 1.8057 | 0.03968 | 0.0048 | 45.5066
17 | 1.8012 | 0.04568 | 0.0052 | 39.4308
17.5 | 1.7981 | 0.05175 | 0.0052 | 34.7459
18 | 1.7788 | 0.05976 | 0.0043 | 29.7657
18.5 | 1.751 | 0.06909 | 0.0025 | 25.3438
19 | 1.7188 | 0.07925 | -0.0002 | 21.6883
19.5 | 1.6736 | 0.09122 | -0.004 | 18.3469
20 | 1.6216 | 0.10442 | -0.009 | 15.5296

## 70. Re 3M Mach 0.25 (2)
BIGFOIL.COM POLAR EXPORT
GA(PC)1_climb
GA(PC)1 climb flap |  |  |  | Cl Max: | 1.818 | at alpha= | 16.5 | deg
JavaFoil+Calcfoil stall+Eppler ext transition |  |  |  | L/D Max: | 135.451 | at alpha= | 7.5 | deg
Re: | 3000000 |  |  | Cd Min: | 0.00765 | at alpha= | 1 | deg
Mach: | 0.25 |  |  | Cl=0 at alpha= | -2.6562 | deg
|  |  |  | @ Cl=0.1, Cd= | 0.0087325
|  |  |  | @ Cl=0.4, Cd= | 0.0092561
|  |  |  | @ Cl=0.6, Cd= | 0.0079725
alpha (deg) | Cl | Cd | Cm | Cl/Cd
-20 | -0.886 | 0.16583 | -0.017 | -5.342
-19.5 | -0.91 | 0.15656 | -0.018 | -5.814
-19 | -0.932 | 0.14896 | -0.018 | -6.253
-18.5 | -0.949 | 0.13895 | -0.018 | -6.831
-18 | -0.964 | 0.13209 | -0.019 | -7.3
-17.5 | -0.965 | 0.14239 | -0.017 | -6.774
-17 | -0.983 | 0.11676 | -0.02 | -8.419
-16.5 | -0.986 | 0.11092 | -0.02 | -8.891
-16 | -0.989 | 0.10275 | -0.021 | -9.622
-15.5 | -0.987 | 0.0955 | -0.021 | -10.332
-15 | -0.979 | 0.09068 | -0.022 | -10.798
-14.5 | -0.97 | 0.08386 | -0.023 | -11.572
-14 | -0.959 | 0.07721 | -0.023 | -12.415
-13.5 | -0.947 | 0.06849 | -0.025 | -13.834
-13 | -0.929 | 0.06311 | -0.025 | -14.722
-12.5 | -0.922 | 0.05075 | -0.027 | -18.171
-12 | -0.988 | 0.01961 | -0.034 | -50.386
-11.5 | -0.954 | 0.01813 | -0.034 | -52.641
-11 | -0.916 | 0.01719 | -0.034 | -53.319
-10.5 | -0.875 | 0.0162 | -0.035 | -54.019
-10 | -0.83 | 0.01557 | -0.035 | -53.307
-9.5 | -0.783 | 0.0153 | -0.036 | -51.145
-9 | -0.733 | 0.0147 | -0.036 | -49.898
-8.5 | -0.682 | 0.01429 | -0.037 | -47.729
-8 | -0.629 | 0.01382 | -0.037 | -45.499
-7.5 | -0.574 | 0.01328 | -0.038 | -43.266
-7 | -0.519 | 0.01285 | -0.038 | -40.35
-6.5 | -0.462 | 0.01249 | -0.039 | -36.968
-6 | -0.417 | 0.01105 | -0.04 | -37.743
-5.5 | -0.356 | 0.01079 | -0.041 | -33.028
-5 | -0.295 | 0.01052 | -0.041 | -28.057
-4.5 | -0.233 | 0.01026 | -0.042 | -22.704
-4 | -0.17 | 0.00848 | -0.042 | -20.086
-3.5 | -0.107 | 0.00846 | -0.043 | -12.674
-3 | -0.044 | 0.00843 | -0.043 | -5.191
-2.5 | 0.02 | 0.00861 | -0.044 | 2.336
-2 | 0.084 | 0.00862 | -0.044 | 9.772
-1.5 | 0.148 | 0.00907 | -0.045 | 16.365
-1 | 0.213 | 0.00912 | -0.045 | 23.313
-0.5 | 0.277 | 0.00917 | -0.046 | 30.186
0 | 0.341 | 0.00921 | -0.046 | 37.047
0.5 | 0.405 | 0.00926 | -0.047 | 43.741
1 | 0.469 | 0.00765 | -0.047 | 61.346
1.5 | 0.533 | 0.00779 | -0.048 | 68.407
2 | 0.596 | 0.00796 | -0.048 | 74.878
2.5 | 0.66 | 0.00816 | -0.049 | 80.807
3 | 0.723 | 0.0084 | -0.049 | 86.056
3.5 | 0.786 | 0.00859 | -0.05 | 91.422
4 | 0.848 | 0.00878 | -0.05 | 96.647
4.5 | 0.911 | 0.00903 | -0.051 | 100.807
5 | 0.973 | 0.00926 | -0.051 | 105.059
5.5 | 1.034 | 0.00947 | -0.052 | 109.188
6 | 1.095 | 0.00985 | -0.052 | 111.183
6.5 | 1.155 | 0.01022 | -0.052 | 113.002
7 | 1.215 | 0.01061 | -0.053 | 114.476
7.5 | 1.269 | 0.00937 | -0.053 | 135.451
8 | 1.322 | 0.01392 | -0.053 | 95
8.5 | 1.375 | 0.01449 | -0.054 | 94.855
9 | 1.427 | 0.01527 | -0.054 | 93.45
9.5 | 1.477 | 0.01608 | -0.054 | 91.845
10 | 1.523 | 0.01715 | -0.055 | 88.781
10.5 | 1.566 | 0.01818 | -0.055 | 86.141
11 | 1.608 | 0.01923 | -0.055 | 83.621
11.5 | 1.64 | 0.02177 | -0.055 | 75.343
12 | 1.673 | 0.02342 | -0.055 | 71.463
12.5 | 1.705 | 0.02522 | -0.055 | 67.603
13 | 1.735 | 0.02701 | -0.055 | 64.237
13.5 | 1.763 | 0.02879 | -0.056 | 61.216
14 | 1.783 | 0.03164 | -0.056 | 56.342
14.5 | 1.8 | 0.03479 | -0.055 | 51.746
15 | 1.808 | 0.03973 | -0.055 | 45.496
15.5 | 1.808 | 0.04656 | -0.054 | 38.836
16 | 1.814 | 0.05141 | -0.054 | 35.289
16.5 | 1.818 | 0.05576 | -0.054 | 32.608
17 | 1.817 | 0.06121 | -0.054 | 29.685
17.5 | 1.814 | 0.06648 | -0.054 | 27.282
18 | 1.803 | 0.07308 | -0.054 | 24.675
18.5 | 1.787 | 0.07979 | -0.053 | 22.39
19 | 1.75 | 0.09018 | -0.053 | 19.406
19.5 | 1.716 | 0.09708 | -0.053 | 17.675
20 | 1.677 | 0.10463 | -0.052 | 16.026

## 71. Re 3M Mach 0.50 (1)
BIGFOIL.COM POLAR EXPORT
GA(PC)1_climb
GA(PC)1 climb flap |  |  |  | Cl Max: | 1.7027 | at alpha= | 12.5 | deg
XFOIL ncrit=9 |  |  |  | L/D Max: | 109.801 | at alpha= | 7 | deg
Re: | 3000000 |  |  | Cd Min: | 0.00739 | at alpha= | 2 | deg
Mach: | 0.5 |  |  | Cl=0 at alpha= | -2.5067 | deg
|  |  |  | @ Cl=0.1, Cd= | 0.0085246
|  |  |  | @ Cl=0.4, Cd= | 0.008906
|  |  |  | @ Cl=0.6, Cd= | 0.0074208
alpha (deg) | Cl | Cd | Cm | Cl/Cd
-14 | -0.5256 | 0.13121 | -0.0289 | -4.0058
-13.5 | -0.5186 | 0.12304 | -0.033 | -4.2149
-13 | -0.5312 | 0.11202 | -0.0391 | -4.742
-12.5 | -0.5997 | 0.09395 | -0.0509 | -6.3832
-12 | -0.6236 | 0.08279 | -0.0579 | -7.5323
-11.5 | -0.6671 | 0.06914 | -0.0679 | -9.6485
-11 | -0.715 | 0.05097 | -0.0877 | -14.0279
-10.5 | -0.7694 | 0.04021 | -0.0914 | -19.1345
-10 | -0.8336 | 0.03004 | -0.0903 | -27.7497
-9 | -0.8538 | 0.01725 | -0.08 | -49.4957
-8.5 | -0.8059 | 0.01441 | -0.0753 | -55.9264
-8 | -0.7449 | 0.01278 | -0.0713 | -58.2864
-7.5 | -0.6785 | 0.01186 | -0.0678 | -57.2091
-7 | -0.6116 | 0.01123 | -0.0645 | -54.4613
-6.5 | -0.5442 | 0.0106 | -0.0617 | -51.3396
-6 | -0.4752 | 0.01012 | -0.0593 | -46.9565
-5.5 | -0.4057 | 0.00974 | -0.0573 | -41.653
-5 | -0.3376 | 0.00933 | -0.0554 | -36.1844
-4.5 | -0.2682 | 0.00904 | -0.0539 | -29.6681
-4 | -0.1997 | 0.00875 | -0.0524 | -22.8229
-3.5 | -0.1316 | 0.00862 | -0.0511 | -15.2668
-3 | -0.0659 | 0.00858 | -0.0496 | -7.6807
-2.5 | 0.0009 | 0.00856 | -0.0484 | 0.10514
-2 | 0.0688 | 0.00852 | -0.0475 | 8.0751
-1.5 | 0.1364 | 0.00853 | -0.0466 | 15.9906
-1 | 0.2012 | 0.00871 | -0.0454 | 23.0999
-0.5 | 0.2678 | 0.00881 | -0.0445 | 30.3973
0 | 0.336 | 0.00884 | -0.0439 | 38.009
0.5 | 0.4039 | 0.00891 | -0.0432 | 45.3311
1 | 0.4732 | 0.00891 | -0.0427 | 53.1089
1.5 | 0.5409 | 0.00894 | -0.042 | 60.5034
2 | 0.6012 | 0.00739 | -0.0412 | 81.3532
2.5 | 0.6713 | 0.00763 | -0.0405 | 87.9817
3 | 0.741 | 0.00799 | -0.0397 | 92.7409
3.5 | 0.8118 | 0.00832 | -0.039 | 97.5721
4 | 0.8805 | 0.00878 | -0.0377 | 100.2847
4.5 | 0.9498 | 0.00911 | -0.0365 | 104.2591
5 | 1.017 | 0.00965 | -0.0347 | 105.3886
5.5 | 1.0838 | 0.01009 | -0.0327 | 107.4133
6 | 1.1498 | 0.01052 | -0.0305 | 109.2966
6.5 | 1.2123 | 0.01108 | -0.0276 | 109.4134
7 | 1.2704 | 0.01157 | -0.0237 | 109.8012
7.5 | 1.3257 | 0.01228 | -0.0194 | 107.956
8 | 1.3819 | 0.01313 | -0.0154 | 105.2475
8.5 | 1.4369 | 0.0141 | -0.0112 | 101.9078
9 | 1.4875 | 0.01535 | -0.0068 | 96.9055
9.5 | 1.5349 | 0.01687 | -0.0022 | 90.984
10 | 1.5809 | 0.01864 | 0.0021 | 84.8122
10.5 | 1.6205 | 0.02094 | 0.0065 | 77.3878
11 | 1.6541 | 0.02375 | 0.0105 | 69.6463
11.5 | 1.68 | 0.02732 | 0.0142 | 61.4934
12 | 1.6961 | 0.03184 | 0.0172 | 53.2695
12.5 | 1.7027 | 0.0373 | 0.0195 | 45.6488
13 | 1.696 | 0.04395 | 0.0208 | 38.5893
13.5 | 1.673 | 0.05216 | 0.0209 | 32.0744
14 | 1.6308 | 0.06236 | 0.0192 | 26.1514
14.5 | 1.5759 | 0.0741 | 0.0158 | 21.2672
15 | 1.5087 | 0.08735 | 0.0108 | 17.2719
15.5 | 1.44 | 0.10136 | 0.0045 | 14.2068
16 | 1.3809 | 0.11513 | -0.0025 | 11.9943
16.5 | 1.3453 | 0.12704 | -0.0088 | 10.5896
17 | 1.3157 | 0.13879 | -0.0156 | 9.4798
17.5 | 1.2975 | 0.14963 | -0.0221 | 8.6714

## 72. Re 3M Mach 0.50 (2)
BIGFOIL.COM POLAR EXPORT
GA(PC)1_climb
GA(PC)1 climb flap |  |  |  | Cl Max: | 1.537 | at alpha= | 10 | deg
JavaFoil+Calcfoil stall+Eppler ext transition |  |  |  | L/D Max: | 120.169 | at alpha= | 4.5 | deg
Re: | 3000000 |  |  | Cd Min: | 0.00814 | at alpha= | 1.5 | deg
Mach: | 0.5 |  |  | Cl=0 at alpha= | -2.6594 | deg
|  |  |  | @ Cl=0.1, Cd= | 0.011661
|  |  |  | @ Cl=0.4, Cd= | 0.0094947
|  |  |  | @ Cl=0.6, Cd= | 0.0081594
alpha (deg) | Cl | Cd | Cm | Cl/Cd
-20 | -0.989 | 0.17196 | -0.02 | -5.75
-19.5 | -0.958 | 0.16412 | -0.02 | -5.839
-19 | -0.929 | 0.15897 | -0.02 | -5.847
-18.5 | -0.901 | 0.15594 | -0.02 | -5.779
-18 | -0.874 | 0.14868 | -0.02 | -5.875
-17.5 | -0.846 | 0.14292 | -0.02 | -5.918
-17 | -0.818 | 0.13793 | -0.02 | -5.931
-16.5 | -0.79 | 0.14032 | -0.02 | -5.628
-16 | -0.761 | 0.13623 | -0.02 | -5.583
-15.5 | -0.733 | 0.13225 | -0.02 | -5.541
-15 | -0.705 | 0.1244 | -0.021 | -5.667
-14.5 | -0.677 | 0.11874 | -0.021 | -5.706
-14 | -0.649 | 0.11275 | -0.021 | -5.753
-13.5 | -0.62 | 0.1062 | -0.021 | -5.835
-13 | -0.591 | 0.10379 | -0.021 | -5.695
-12.5 | -0.563 | 0.10015 | -0.021 | -5.617
-12 | -0.534 | 0.0954 | -0.021 | -5.601
-11.5 | -0.506 | 0.09162 | -0.021 | -5.52
-11 | -0.477 | 0.0872 | -0.02 | -5.466
-10.5 | -0.449 | 0.07335 | -0.021 | -6.12
-10 | -0.421 | 0.0771 | -0.022 | -5.466
-9.5 | -0.59 | 0.06082 | -0.026 | -9.702
-9 | -0.611 | 0.0516 | -0.028 | -11.849
-8.5 | -0.61 | 0.04078 | -0.032 | -14.96
-8 | -0.652 | 0.01615 | -0.041 | -40.38
-7.5 | -0.608 | 0.0154 | -0.042 | -39.505
-7 | -0.557 | 0.0146 | -0.042 | -38.16
-6.5 | -0.501 | 0.01399 | -0.043 | -35.791
-6 | -0.441 | 0.01338 | -0.043 | -32.942
-5.5 | -0.378 | 0.01287 | -0.044 | -29.387
-5 | -0.314 | 0.01237 | -0.045 | -25.389
-4.5 | -0.249 | 0.01239 | -0.045 | -20.064
-4 | -0.182 | 0.01206 | -0.046 | -15.1
-3.5 | -0.115 | 0.01178 | -0.046 | -9.74
-3 | -0.047 | 0.01152 | -0.047 | -4.067
-2.5 | 0.022 | 0.01185 | -0.047 | 1.82
-2 | 0.09 | 0.01167 | -0.048 | 7.739
-1.5 | 0.159 | 0.01161 | -0.048 | 13.718
-1 | 0.229 | 0.01146 | -0.049 | 19.946
-0.5 | 0.297 | 0.01141 | -0.049 | 26.052
0 | 0.381 | 0.0095 | -0.052 | 40.124
0.5 | 0.452 | 0.00948 | -0.052 | 47.707
1 | 0.523 | 0.00951 | -0.053 | 55.07
1.5 | 0.594 | 0.00814 | -0.053 | 73.026
2 | 0.665 | 0.00837 | -0.054 | 79.424
2.5 | 0.735 | 0.00867 | -0.054 | 84.804
3 | 0.805 | 0.00892 | -0.055 | 90.249
3.5 | 0.875 | 0.00924 | -0.056 | 94.665
4 | 0.944 | 0.0095 | -0.056 | 99.339
4.5 | 1.009 | 0.0084 | -0.056 | 120.169
5 | 1.074 | 0.01255 | -0.057 | 85.591
5.5 | 1.137 | 0.01323 | -0.057 | 85.907
6 | 1.198 | 0.01397 | -0.058 | 85.729
6.5 | 1.258 | 0.01478 | -0.058 | 85.111
7 | 1.316 | 0.01567 | -0.058 | 83.977
7.5 | 1.372 | 0.01661 | -0.059 | 82.611
8 | 1.422 | 0.01785 | -0.059 | 79.665
8.5 | 1.465 | 0.01974 | -0.059 | 74.217
9 | 1.504 | 0.02168 | -0.059 | 69.344
9.5 | 1.533 | 0.02378 | -0.059 | 64.472
10 | 1.537 | 0.02971 | -0.058 | 51.734
10.5 | 1.535 | 0.03422 | -0.058 | 44.854
11 | 1.513 | 0.04 | -0.057 | 37.82
11.5 | 1.469 | 0.04615 | -0.056 | 31.824
12 | 1.332 | 0.06592 | -0.053 | 20.206
12.5 | 0.917 | 0.08551 | -0.051 | 10.728
13 | 0.933 | 0.09982 | -0.049 | 9.35
13.5 | 0.954 | 0.10667 | -0.047 | 8.943
14 | 0.984 | 0.11487 | -0.048 | 8.57
14.5 | 1.002 | 0.12043 | -0.046 | 8.317
15 | 1.009 | 0.13028 | -0.04 | 7.743

## 73. Re 4M Mach 0.00 (1)
BIGFOIL.COM POLAR EXPORT
GA(PC)1_climb
GA(PC)1 climb flap |  |  |  | Cl Max: | 1.9039 | at alpha= | 19 | deg
XFOIL ncrit=9 |  |  |  | L/D Max: | 129.379 | at alpha= | 9.5 | deg
Re: | 4000000 |  |  | Cd Min: | 0.00626 | at alpha= | 2 | deg
Mach: | 0 |  |  | Cl=0 at alpha= | -2.5438 | deg
|  |  |  | @ Cl=0.1, Cd= | 0.0074566
|  |  |  | @ Cl=0.4, Cd= | 0.0077816
|  |  |  | @ Cl=0.6, Cd= | 0.006543
alpha (deg) | Cl | Cd | Cm | Cl/Cd
-20 | -1.713 | 0.02687 | -0.0649 | -63.7514
-19.5 | -1.6883 | 0.02499 | -0.063 | -67.559
-19 | -1.6597 | 0.02338 | -0.0612 | -70.988
-18.5 | -1.6284 | 0.02194 | -0.0596 | -74.2206
-18 | -1.5943 | 0.02065 | -0.0581 | -77.2058
-17.5 | -1.558 | 0.01948 | -0.0567 | -79.9795
-17 | -1.5239 | 0.01813 | -0.0551 | -84.0541
-16.5 | -1.4881 | 0.01701 | -0.0532 | -87.4838
-16 | -1.452 | 0.01612 | -0.0509 | -90.0744
-15.5 | -1.4192 | 0.01542 | -0.0474 | -92.0363
-15 | -1.3833 | 0.01483 | -0.0442 | -93.2771
-14.5 | -1.3364 | 0.01425 | -0.043 | -93.7825
-14 | -1.2765 | 0.01344 | -0.0446 | -94.9777
-13.5 | -1.2135 | 0.01275 | -0.0466 | -95.1765
-13 | -1.1526 | 0.0122 | -0.048 | -94.4754
-12.5 | -1.1012 | 0.01178 | -0.0472 | -93.4805
-12 | -1.0497 | 0.01134 | -0.0465 | -92.5661
-11.5 | -0.9982 | 0.01085 | -0.0457 | -92
-11 | -0.9455 | 0.01046 | -0.0451 | -90.392
-10.5 | -0.8917 | 0.01014 | -0.0446 | -87.9389
-10 | -0.8375 | 0.00983 | -0.0442 | -85.1984
-9.5 | -0.7835 | 0.00945 | -0.0437 | -82.9101
-9 | -0.7285 | 0.00916 | -0.0434 | -79.5306
-8.5 | -0.6728 | 0.00892 | -0.0432 | -75.426
-8 | -0.6176 | 0.00865 | -0.0428 | -71.3988
-7.5 | -0.5625 | 0.00846 | -0.0425 | -66.4894
-7 | -0.5068 | 0.00834 | -0.0422 | -60.7674
-6.5 | -0.4512 | 0.00818 | -0.0419 | -55.1589
-6 | -0.3946 | 0.00801 | -0.0418 | -49.2634
-5.5 | -0.3376 | 0.00787 | -0.0418 | -42.8971
-5 | -0.2805 | 0.0077 | -0.0418 | -36.4286
-4.5 | -0.2226 | 0.00756 | -0.0419 | -29.4444
-4 | -0.1651 | 0.00742 | -0.0419 | -22.2507
-3.5 | -0.1079 | 0.00735 | -0.0418 | -14.6803
-3 | -0.0511 | 0.00736 | -0.0417 | -6.9429
-2.5 | 0.0049 | 0.00743 | -0.0415 | 0.65949
-2 | 0.062 | 0.00745 | -0.0415 | 8.3221
-1.5 | 0.1196 | 0.00746 | -0.0416 | 16.0322
-1 | 0.177 | 0.00748 | -0.0416 | 23.6631
-0.5 | 0.2335 | 0.00759 | -0.0415 | 30.7642
0 | 0.2897 | 0.00774 | -0.0414 | 37.4289
0.5 | 0.347 | 0.0078 | -0.0414 | 44.4872
1 | 0.4046 | 0.00778 | -0.0415 | 52.0051
1.5 | 0.4617 | 0.00767 | -0.0416 | 60.1956
2 | 0.513 | 0.00626 | -0.0414 | 81.9489
2.5 | 0.5713 | 0.00647 | -0.0415 | 88.2998
3 | 0.6303 | 0.00662 | -0.0418 | 95.2115
3.5 | 0.6886 | 0.00684 | -0.042 | 100.6725
4 | 0.7467 | 0.0071 | -0.0422 | 105.169
4.5 | 0.8046 | 0.00729 | -0.0424 | 110.3704
5 | 0.8617 | 0.00762 | -0.0424 | 113.084
5.5 | 0.9191 | 0.00784 | -0.0425 | 117.2321
6 | 0.9752 | 0.00811 | -0.0424 | 120.2466
6.5 | 1.0313 | 0.00837 | -0.0424 | 123.2139
7 | 1.0868 | 0.00866 | -0.0423 | 125.4965
7.5 | 1.1412 | 0.00899 | -0.042 | 126.941
8 | 1.196 | 0.00928 | -0.0418 | 128.8793
8.5 | 1.249 | 0.00967 | -0.0413 | 129.1624
9 | 1.3014 | 0.01006 | -0.0408 | 129.3638
9.5 | 1.3533 | 0.01046 | -0.0402 | 129.3786
10 | 1.4032 | 0.01094 | -0.0393 | 128.2633
10.5 | 1.4516 | 0.01148 | -0.0381 | 126.446
11 | 1.4994 | 0.01199 | -0.037 | 125.0542
11.5 | 1.5456 | 0.01253 | -0.0355 | 123.352
12 | 1.5883 | 0.01313 | -0.0336 | 120.9673
12.5 | 1.6231 | 0.0138 | -0.0303 | 117.6159
13 | 1.6618 | 0.0145 | -0.0278 | 114.6069
13.5 | 1.6969 | 0.01539 | -0.0251 | 110.2599
14 | 1.7281 | 0.01651 | -0.0221 | 104.6699
14.5 | 1.7566 | 0.01782 | -0.0191 | 98.5746
15.5 | 1.8081 | 0.02104 | -0.0135 | 85.9363
16 | 1.8311 | 0.023 | -0.0111 | 79.613
16.5 | 1.8512 | 0.02527 | -0.0088 | 73.2568
17 | 1.8694 | 0.02785 | -0.0069 | 67.1239
17.5 | 1.8852 | 0.03074 | -0.0052 | 61.3273
18 | 1.8928 | 0.03455 | -0.0037 | 54.7844
18.5 | 1.9034 | 0.03831 | -0.0029 | 49.6842
19 | 1.9039 | 0.04333 | -0.0024 | 43.9395
19.5 | 1.8991 | 0.0491 | -0.0024 | 38.6782
20 | 1.8885 | 0.05574 | -0.0029 | 33.8805

## 74. Re 4M Mach 0.00 (2)
BIGFOIL.COM POLAR EXPORT
GA(PC)1_climb
GA(PC)1 climb flap |  |  |  | Cl Max: | 1.8503 | at alpha= | 18.5 | deg
NF |  |  |  | L/D Max: | 128.447 | at alpha= | 9.5 | deg
Re: | 4000000 |  |  | Cd Min: | 0.0061843 | at alpha= | 2 | deg
Mach: | 0 |  |  | Cl=0 at alpha= | -2.3676 | deg
|  |  |  | @ Cl=0.1, Cd= | 0.0074238
|  |  |  | @ Cl=0.4, Cd= | 0.0075883
|  |  |  | @ Cl=0.6, Cd= | 0.0065847
alpha (deg) | Cl | Cd | Cm | Cl/Cd
-20 | -1.7035 | 0.027637 | -0.065586 | -61.6393
-19.5 | -1.6809 | 0.025717 | -0.06389 | -65.3596
-19 | -1.6547 | 0.024027 | -0.062258 | -68.8677
-18.5 | -1.6253 | 0.022512 | -0.060723 | -72.1972
-18 | -1.593 | 0.021135 | -0.059287 | -75.3703
-17.5 | -1.558 | 0.019875 | -0.057901 | -78.3931
-17 | -1.5211 | 0.018718 | -0.05645 | -81.2658
-16.5 | -1.4834 | 0.017662 | -0.054721 | -83.9889
-16 | -1.4464 | 0.016711 | -0.05248 | -86.5533
-15.5 | -1.4099 | 0.015859 | -0.049764 | -88.9044
-15 | -1.3717 | 0.015091 | -0.047155 | -90.8975
-14.5 | -1.3276 | 0.014378 | -0.045516 | -92.3335
-14 | -1.2757 | 0.013701 | -0.045268 | -93.1124
-13.5 | -1.2185 | 0.013054 | -0.04596 | -93.3376
-13 | -1.1607 | 0.012449 | -0.04664 | -93.2306
-12.5 | -1.106 | 0.0119 | -0.046556 | -92.9401
-12 | -1.0546 | 0.011409 | -0.045679 | -92.4353
-11.5 | -1.0042 | 0.010966 | -0.044469 | -91.5746
-11 | -0.95354 | 0.010566 | -0.043242 | -90.2483
-10.5 | -0.90156 | 0.010192 | -0.042291 | -88.4608
-10 | -0.84806 | 0.0098335 | -0.041706 | -86.2411
-9.5 | -0.79387 | 0.0095042 | -0.041268 | -83.5286
-9 | -0.73968 | 0.0092103 | -0.040862 | -80.3103
-8.5 | -0.6855 | 0.0089412 | -0.040493 | -76.6676
-8 | -0.63083 | 0.0086922 | -0.040154 | -72.5743
-7.5 | -0.57573 | 0.0084674 | -0.039847 | -67.9937
-7 | -0.5204 | 0.0082689 | -0.039577 | -62.9342
-6.5 | -0.4648 | 0.0080897 | -0.039311 | -57.4558
-6 | -0.40894 | 0.0079234 | -0.039036 | -51.6119
-5.5 | -0.35299 | 0.0077812 | -0.038775 | -45.3641
-5 | -0.29699 | 0.0076634 | -0.038531 | -38.7543
-4.5 | -0.2408 | 0.0075633 | -0.038296 | -31.8381
-4 | -0.18441 | 0.0074902 | -0.038068 | -24.6197
-3.5 | -0.12792 | 0.0074434 | -0.037833 | -17.1856
-3 | -0.071462 | 0.0074117 | -0.03757 | -9.6419
-2.5 | -0.014965 | 0.0073913 | -0.037276 | -2.0246
-2 | 0.041569 | 0.0073904 | -0.036994 | 5.6247
-1.5 | 0.097996 | 0.0074217 | -0.036747 | 13.2039
-1 | 0.15419 | 0.0074796 | -0.036521 | 20.6142
-0.5 | 0.21011 | 0.0075311 | -0.036258 | 27.8986
0 | 0.26609 | 0.0075672 | -0.035932 | 35.164
0.5 | 0.3218 | 0.0075962 | -0.035524 | 42.3632
1 | 0.37708 | 0.007634 | -0.035053 | 49.3951
1.5 | 0.43155 | 0.0075255 | -0.034672 | 57.3456
2 | 0.4775 | 0.0061844 | -0.033173 | 77.2103
2.5 | 0.53409 | 0.006325 | -0.03309 | 84.4401
3 | 0.59203 | 0.006554 | -0.033131 | 90.3306
3.5 | 0.64929 | 0.0067747 | -0.033171 | 95.8395
4 | 0.70599 | 0.007004 | -0.033188 | 100.7983
4.5 | 0.76238 | 0.0072368 | -0.033153 | 105.3473
5 | 0.81859 | 0.0074733 | -0.03306 | 109.5353
5.5 | 0.87462 | 0.0077154 | -0.032938 | 113.3609
6 | 0.93047 | 0.0079634 | -0.032811 | 116.8429
6.5 | 0.98602 | 0.0082218 | -0.032674 | 119.9277
7 | 1.0411 | 0.0084963 | -0.032502 | 122.535
7.5 | 1.0956 | 0.0087907 | -0.03227 | 124.6271
8 | 1.1494 | 0.0091054 | -0.031951 | 126.2328
8.5 | 1.2026 | 0.0094394 | -0.031517 | 127.406
9 | 1.255 | 0.0097934 | -0.030975 | 128.15
9.5 | 1.3063 | 0.01017 | -0.030345 | 128.4472
10 | 1.3565 | 0.010571 | -0.029583 | 128.3267
10.5 | 1.4057 | 0.011 | -0.028645 | 127.7926
11 | 1.4533 | 0.011462 | -0.027465 | 126.7991
11.5 | 1.4987 | 0.011965 | -0.025939 | 125.2558
12 | 1.5412 | 0.012523 | -0.024001 | 123.0697
12.5 | 1.5811 | 0.01315 | -0.021756 | 120.2329
13 | 1.619 | 0.013859 | -0.019399 | 116.8202
13.5 | 1.6552 | 0.014664 | -0.016978 | 112.8764
14 | 1.6892 | 0.015588 | -0.014435 | 108.3711
14.5 | 1.7208 | 0.01667 | -0.011759 | 103.2272
15 | 1.7495 | 0.017964 | -0.0089998 | 97.3906
15.5 | 1.7751 | 0.019526 | -0.0062353 | 90.9117
16 | 1.7975 | 0.021414 | -0.0035605 | 83.9443
16.5 | 1.8165 | 0.023697 | -0.0011131 | 76.6539
17 | 1.8316 | 0.026471 | 0.00094479 | 69.1931
17.5 | 1.8425 | 0.029803 | 0.0025918 | 61.8229
18 | 1.8488 | 0.033714 | 0.0039513 | 54.8365
18.5 | 1.8503 | 0.03829 | 0.0050135 | 48.3236
19 | 1.8464 | 0.043751 | 0.005542 | 42.2028
19.5 | 1.8355 | 0.050339 | 0.0053066 | 36.4625
20 | 1.8169 | 0.058071 | 0.0043428 | 31.2872

## 75. Re 4M Mach 0.00 (3)
BIGFOIL.COM POLAR EXPORT
GA(PC)1_climb
GA(PC)1 climb flap |  |  |  | Cl Max: | 1.94 | at alpha= | 18.5 | deg
JavaFoil+Calcfoil stall+Eppler ext transition |  |  |  | L/D Max: | 144.248 | at alpha= | 8.5 | deg
Re: | 4000000 |  |  | Cd Min: | 0.00736 | at alpha= | 1 | deg
Mach: | 0 |  |  | Cl=0 at alpha= | -2.6557 | deg
|  |  |  | @ Cl=0.1, Cd= | 0.0087929
|  |  |  | @ Cl=0.4, Cd= | 0.0086967
|  |  |  | @ Cl=0.6, Cd= | 0.0077249
alpha (deg) | Cl | Cd | Cm | Cl/Cd
-20 | -1.161 | 0.13772 | -0.018 | -8.428
-19.5 | -1.158 | 0.13058 | -0.019 | -8.871
-19 | -1.154 | 0.12345 | -0.019 | -9.349
-18.5 | -1.148 | 0.11746 | -0.02 | -9.77
-18 | -1.142 | 0.10894 | -0.02 | -10.479
-17.5 | -1.133 | 0.10246 | -0.021 | -11.053
-17 | -1.123 | 0.09525 | -0.021 | -11.788
-16.5 | -1.112 | 0.08798 | -0.022 | -12.634
-16 | -1.099 | 0.08073 | -0.023 | -13.609
-15.5 | -1.088 | 0.07164 | -0.024 | -15.186
-15 | -1.169 | 0.02904 | -0.029 | -40.254
-14.5 | -1.156 | 0.02431 | -0.03 | -47.56
-14 | -1.134 | 0.02126 | -0.031 | -53.342
-13.5 | -1.104 | 0.01983 | -0.031 | -55.641
-13 | -1.07 | 0.01869 | -0.032 | -57.275
-12.5 | -1.034 | 0.01774 | -0.032 | -58.303
-12 | -0.996 | 0.01691 | -0.033 | -58.865
-11.5 | -0.955 | 0.01612 | -0.033 | -59.228
-11 | -0.912 | 0.01532 | -0.034 | -59.538
-10.5 | -0.867 | 0.01505 | -0.034 | -57.606
-10 | -0.819 | 0.01452 | -0.034 | -56.425
-9.5 | -0.77 | 0.01406 | -0.035 | -54.797
-9 | -0.72 | 0.01357 | -0.035 | -53.044
-8.5 | -0.668 | 0.01322 | -0.036 | -50.488
-8 | -0.635 | 0.01147 | -0.037 | -55.335
-7.5 | -0.579 | 0.01119 | -0.038 | -51.782
-7 | -0.523 | 0.01087 | -0.038 | -48.075
-6.5 | -0.465 | 0.01066 | -0.039 | -43.633
-6 | -0.406 | 0.01037 | -0.039 | -39.155
-5.5 | -0.347 | 0.00797 | -0.04 | -43.527
-5 | -0.287 | 0.00824 | -0.04 | -34.842
-4.5 | -0.226 | 0.00821 | -0.041 | -27.591
-4 | -0.165 | 0.00841 | -0.041 | -19.665
-3.5 | -0.104 | 0.0084 | -0.042 | -12.384
-3 | -0.042 | 0.00833 | -0.042 | -5.092
-2.5 | 0.019 | 0.00831 | -0.043 | 2.345
-2 | 0.082 | 0.00879 | -0.043 | 9.281
-1.5 | 0.144 | 0.0088 | -0.043 | 16.328
-1 | 0.206 | 0.00882 | -0.044 | 23.347
-0.5 | 0.268 | 0.00883 | -0.044 | 30.337
0 | 0.331 | 0.00884 | -0.045 | 37.381
0.5 | 0.393 | 0.00887 | -0.045 | 44.248
1 | 0.454 | 0.00736 | -0.046 | 61.768
1.5 | 0.516 | 0.00749 | -0.046 | 68.878
2 | 0.578 | 0.00766 | -0.047 | 75.467
2.5 | 0.639 | 0.00784 | -0.047 | 81.556
3 | 0.7 | 0.00804 | -0.048 | 87.149
3.5 | 0.762 | 0.00821 | -0.048 | 92.732
4 | 0.822 | 0.00838 | -0.049 | 98.128
4.5 | 0.883 | 0.00859 | -0.049 | 102.777
5 | 0.943 | 0.00879 | -0.049 | 107.314
5.5 | 1.003 | 0.00896 | -0.05 | 111.887
6 | 1.062 | 0.00934 | -0.05 | 113.675
6.5 | 1.121 | 0.00959 | -0.051 | 116.848
7 | 1.18 | 0.00992 | -0.051 | 118.921
7.5 | 1.237 | 0.01027 | -0.052 | 120.501
8 | 1.294 | 0.01059 | -0.052 | 122.214
8.5 | 1.347 | 0.00934 | -0.052 | 144.248
9 | 1.398 | 0.0139 | -0.053 | 100.576
9.5 | 1.447 | 0.01451 | -0.053 | 99.698
10 | 1.494 | 0.01532 | -0.053 | 97.489
10.5 | 1.54 | 0.01604 | -0.054 | 96.014
11 | 1.586 | 0.01673 | -0.054 | 94.819
11.5 | 1.625 | 0.01852 | -0.054 | 87.722
12 | 1.665 | 0.01957 | -0.054 | 85.038
12.5 | 1.702 | 0.02076 | -0.054 | 81.978
13 | 1.738 | 0.02202 | -0.055 | 78.913
13.5 | 1.77 | 0.02341 | -0.055 | 75.639
14 | 1.801 | 0.02499 | -0.055 | 72.065
14.5 | 1.829 | 0.027 | -0.055 | 67.75
15 | 1.852 | 0.02972 | -0.055 | 62.339
15.5 | 1.869 | 0.03369 | -0.055 | 55.483
16 | 1.885 | 0.03722 | -0.055 | 50.644
16.5 | 1.902 | 0.03999 | -0.055 | 47.558
17 | 1.913 | 0.04399 | -0.054 | 43.496
17.5 | 1.922 | 0.04847 | -0.054 | 39.644
18 | 1.933 | 0.05237 | -0.054 | 36.903
18.5 | 1.94 | 0.05603 | -0.054 | 34.618
19 | 1.938 | 0.06007 | -0.054 | 32.261
19.5 | 1.928 | 0.06615 | -0.054 | 29.145
20 | 1.918 | 0.07173 | -0.054 | 26.737

## 76. Re 4M Mach 0.10 (1)
BIGFOIL.COM POLAR EXPORT
GA(PC)1_climb
GA(PC)1 climb flap |  |  |  | Cl Max: | 1.896 | at alpha= | 18.5 | deg
XFOIL ncrit=9 |  |  |  | L/D Max: | 129.219 | at alpha= | 8.5 | deg
Re: | 4000000 |  |  | Cd Min: | 0.00629 | at alpha= | 2 | deg
Mach: | 0.1 |  |  | Cl=0 at alpha= | -2.5416 | deg
|  |  |  | @ Cl=0.1, Cd= | 0.0074765
|  |  |  | @ Cl=0.4, Cd= | 0.00781
|  |  |  | @ Cl=0.6, Cd= | 0.0065538
alpha (deg) | Cl | Cd | Cm | Cl/Cd
-20 | -1.709 | 0.02894 | -0.0696 | -59.0532
-19.5 | -1.6896 | 0.0266 | -0.0674 | -63.5188
-19 | -1.6648 | 0.02465 | -0.0653 | -67.5375
-18.5 | -1.6353 | 0.02301 | -0.0634 | -71.0691
-18 | -1.6027 | 0.02156 | -0.0616 | -74.3367
-17.5 | -1.5675 | 0.02024 | -0.0599 | -77.4457
-17 | -1.5301 | 0.01905 | -0.0585 | -80.3202
-16.5 | -1.4955 | 0.01771 | -0.0565 | -84.4438
-16 | -1.4594 | 0.01664 | -0.0542 | -87.7043
-15.5 | -1.4248 | 0.01581 | -0.0511 | -90.1202
-15 | -1.392 | 0.01515 | -0.0471 | -91.8812
-14.5 | -1.3487 | 0.01453 | -0.045 | -92.8217
-14 | -1.2872 | 0.01382 | -0.0464 | -93.1404
-13 | -1.1621 | 0.0124 | -0.0496 | -93.7177
-12.5 | -1.1103 | 0.01195 | -0.0487 | -92.9121
-12 | -1.0578 | 0.01154 | -0.0479 | -91.6638
-11.5 | -1.006 | 0.01101 | -0.047 | -91.3715
-11 | -0.953 | 0.01058 | -0.0462 | -90.0756
-10.5 | -0.8988 | 0.01024 | -0.0456 | -87.7734
-10 | -0.8438 | 0.00995 | -0.0451 | -84.804
-9.5 | -0.7894 | 0.00955 | -0.0446 | -82.6597
-9 | -0.734 | 0.00923 | -0.0442 | -79.5233
-8.5 | -0.6779 | 0.00898 | -0.0439 | -75.49
-8 | -0.6221 | 0.00873 | -0.0435 | -71.26
-7.5 | -0.5666 | 0.00851 | -0.0431 | -66.5805
-7 | -0.5106 | 0.00838 | -0.0427 | -60.9308
-6.5 | -0.4544 | 0.00823 | -0.0424 | -55.2126
-6 | -0.3974 | 0.00804 | -0.0423 | -49.4279
-5.5 | -0.3398 | 0.00791 | -0.0422 | -42.9583
-5 | -0.2825 | 0.00773 | -0.0421 | -36.5459
-4.5 | -0.2241 | 0.00759 | -0.0422 | -29.5257
-4 | -0.1664 | 0.00744 | -0.0422 | -22.3656
-3.5 | -0.1087 | 0.00738 | -0.0421 | -14.729
-3 | -0.0518 | 0.00739 | -0.042 | -7.0095
-2.5 | 0.0047 | 0.00745 | -0.0417 | 0.63087
-2 | 0.0622 | 0.00747 | -0.0417 | 8.3266
-1.5 | 0.1202 | 0.00748 | -0.0417 | 16.0695
-1 | 0.178 | 0.00749 | -0.0418 | 23.765
-0.5 | 0.2348 | 0.00761 | -0.0416 | 30.8541
0 | 0.2914 | 0.00776 | -0.0415 | 37.5515
0.5 | 0.349 | 0.00781 | -0.0415 | 44.6863
1 | 0.4069 | 0.00781 | -0.0416 | 52.0999
1.5 | 0.4646 | 0.00771 | -0.0417 | 60.2594
2 | 0.516 | 0.00629 | -0.0414 | 82.035
2.5 | 0.5747 | 0.00649 | -0.0416 | 88.5516
3 | 0.6342 | 0.00664 | -0.0419 | 95.512
3.5 | 0.6928 | 0.00687 | -0.042 | 100.8443
4 | 0.7514 | 0.00712 | -0.0422 | 105.5337
4.5 | 0.8096 | 0.00733 | -0.0423 | 110.4502
5 | 0.8672 | 0.00765 | -0.0423 | 113.3595
5.5 | 0.9249 | 0.00788 | -0.0424 | 117.3731
6 | 0.9815 | 0.00815 | -0.0423 | 120.4294
6.5 | 1.0378 | 0.00843 | -0.0422 | 123.1079
7 | 1.0938 | 0.00871 | -0.042 | 125.5798
7.5 | 1.1485 | 0.00906 | -0.0416 | 126.766
8 | 1.2038 | 0.00935 | -0.0414 | 128.7487
8.5 | 1.2573 | 0.00973 | -0.0409 | 129.2189
9 | 1.3096 | 0.01016 | -0.0402 | 128.8976
9.5 | 1.3619 | 0.01057 | -0.0395 | 128.8458
10 | 1.4122 | 0.01105 | -0.0385 | 127.8009
10.5 | 1.4608 | 0.01159 | -0.0372 | 126.0397
11 | 1.5078 | 0.01217 | -0.0358 | 123.8948
11.5 | 1.5541 | 0.01272 | -0.0342 | 122.1777
12 | 1.5935 | 0.0133 | -0.0314 | 119.812
12.5 | 1.6305 | 0.01404 | -0.0284 | 116.1325
13 | 1.6679 | 0.01485 | -0.0257 | 112.3165
13.5 | 1.7035 | 0.01576 | -0.023 | 108.0901
14 | 1.7345 | 0.01695 | -0.0199 | 102.3304
14.5 | 1.7619 | 0.01841 | -0.0168 | 95.7034
15 | 1.7871 | 0.0201 | -0.0138 | 88.9104
15.5 | 1.8105 | 0.02202 | -0.011 | 82.2207
16 | 1.8346 | 0.02404 | -0.0088 | 76.3145
16.5 | 1.8518 | 0.02667 | -0.0064 | 69.4338
17 | 1.8701 | 0.02938 | -0.0046 | 63.6521
17.5 | 1.882 | 0.03279 | -0.003 | 57.3955
18 | 1.8892 | 0.03685 | -0.0018 | 51.2673
18.5 | 1.896 | 0.04122 | -0.0012 | 45.9971
19 | 1.8906 | 0.04703 | -0.0009 | 40.1999
19.5 | 1.8856 | 0.05304 | -0.0012 | 35.5505
20 | 1.8677 | 0.06066 | -0.0021 | 30.7896

## 77. Re 4M Mach 0.10 (2)
BIGFOIL.COM POLAR EXPORT
GA(PC)1_climb
GA(PC)1 climb flap |  |  |  | Cl Max: | 1.921 | at alpha= | 18.5 | deg
JavaFoil+Calcfoil stall+Eppler ext transition |  |  |  | L/D Max: | 144.041 | at alpha= | 8.5 | deg
Re: | 4000000 |  |  | Cd Min: | 0.00738 | at alpha= | 1 | deg
Mach: | 0.1 |  |  | Cl=0 at alpha= | -2.6587 | deg
|  |  |  | @ Cl=0.1, Cd= | 0.0087587
|  |  |  | @ Cl=0.4, Cd= | 0.0087733
|  |  |  | @ Cl=0.6, Cd= | 0.0077498
alpha (deg) | Cl | Cd | Cm | Cl/Cd
-19.5 | -1.131 | 0.13432 | -0.019 | -8.421
-19 | -1.13 | 0.12686 | -0.019 | -8.909
-18.5 | -1.126 | 0.1205 | -0.019 | -9.346
-18 | -1.123 | 0.11094 | -0.02 | -10.127
-17.5 | -1.115 | 0.10519 | -0.021 | -10.601
-17 | -1.106 | 0.09835 | -0.021 | -11.25
-16.5 | -1.098 | 0.0907 | -0.022 | -12.1
-16 | -1.085 | 0.08458 | -0.022 | -12.826
-15.5 | -1.075 | 0.07545 | -0.023 | -14.245
-15 | -1.056 | 0.07073 | -0.024 | -14.934
-14.5 | -1.144 | 0.02644 | -0.03 | -43.265
-14 | -1.126 | 0.02297 | -0.031 | -49.006
-13.5 | -1.101 | 0.02021 | -0.031 | -54.477
-13 | -1.068 | 0.01918 | -0.032 | -55.681
-12.5 | -1.034 | 0.01797 | -0.032 | -57.537
-12 | -0.996 | 0.01709 | -0.033 | -58.286
-11.5 | -0.956 | 0.01637 | -0.033 | -58.381
-11 | -0.913 | 0.01544 | -0.034 | -59.133
-10.5 | -0.869 | 0.01516 | -0.034 | -57.275
-10 | -0.821 | 0.0146 | -0.035 | -56.276
-9.5 | -0.772 | 0.01421 | -0.035 | -54.344
-9 | -0.722 | 0.01361 | -0.035 | -53.03
-8.5 | -0.67 | 0.01332 | -0.036 | -50.312
-8 | -0.617 | 0.01297 | -0.036 | -47.547
-7.5 | -0.581 | 0.01127 | -0.038 | -51.601
-7 | -0.525 | 0.0109 | -0.039 | -48.143
-6.5 | -0.467 | 0.01069 | -0.039 | -43.655
-6 | -0.408 | 0.01046 | -0.039 | -39.007
-5.5 | -0.348 | 0.00798 | -0.04 | -43.656
-5 | -0.288 | 0.00828 | -0.04 | -34.8
-4.5 | -0.228 | 0.00823 | -0.041 | -27.637
-4 | -0.166 | 0.00845 | -0.041 | -19.68
-3.5 | -0.105 | 0.00838 | -0.042 | -12.483
-3 | -0.043 | 0.00834 | -0.042 | -5.107
-2.5 | 0.02 | 0.0083 | -0.043 | 2.359
-2 | 0.082 | 0.00875 | -0.043 | 9.363
-1.5 | 0.144 | 0.00878 | -0.044 | 16.455
-1 | 0.207 | 0.0088 | -0.044 | 23.518
-0.5 | 0.269 | 0.00884 | -0.045 | 30.484
0 | 0.332 | 0.00888 | -0.045 | 37.418
0.5 | 0.394 | 0.00892 | -0.046 | 44.247
1 | 0.457 | 0.00738 | -0.046 | 61.91
1.5 | 0.519 | 0.00752 | -0.046 | 68.991
2 | 0.581 | 0.0077 | -0.047 | 75.41
2.5 | 0.642 | 0.00786 | -0.047 | 81.726
3 | 0.704 | 0.00803 | -0.048 | 87.688
3.5 | 0.765 | 0.0082 | -0.048 | 93.292
4 | 0.826 | 0.00842 | -0.049 | 98.143
4.5 | 0.887 | 0.0086 | -0.049 | 103.176
5 | 0.948 | 0.00878 | -0.05 | 107.867
5.5 | 1.008 | 0.00903 | -0.05 | 111.531
6 | 1.067 | 0.00935 | -0.051 | 114.159
6.5 | 1.126 | 0.00965 | -0.051 | 116.679
7 | 1.185 | 0.00998 | -0.052 | 118.708
7.5 | 1.243 | 0.0103 | -0.052 | 120.738
8 | 1.3 | 0.01068 | -0.052 | 121.707
8.5 | 1.352 | 0.00939 | -0.053 | 144.041
9 | 1.402 | 0.01405 | -0.053 | 99.793
9.5 | 1.451 | 0.01469 | -0.053 | 98.747
10 | 1.499 | 0.01552 | -0.053 | 96.552
10.5 | 1.546 | 0.01622 | -0.054 | 95.268
11 | 1.59 | 0.01699 | -0.054 | 93.615
11.5 | 1.629 | 0.01879 | -0.054 | 86.678
12 | 1.667 | 0.02002 | -0.054 | 83.297
12.5 | 1.705 | 0.02113 | -0.055 | 80.66
13 | 1.739 | 0.02247 | -0.055 | 77.405
13.5 | 1.771 | 0.02393 | -0.055 | 74.02
14 | 1.801 | 0.02557 | -0.055 | 70.433
14.5 | 1.828 | 0.02766 | -0.055 | 66.08
15 | 1.85 | 0.03053 | -0.055 | 60.594
15.5 | 1.863 | 0.03515 | -0.055 | 53.012
16 | 1.878 | 0.03865 | -0.055 | 48.577
16.5 | 1.891 | 0.04215 | -0.055 | 44.869
17 | 1.9 | 0.04644 | -0.054 | 40.916
17.5 | 1.911 | 0.05013 | -0.054 | 38.121
18 | 1.92 | 0.05417 | -0.054 | 35.445
18.5 | 1.921 | 0.05971 | -0.054 | 32.168
19 | 1.918 | 0.06301 | -0.054 | 30.447
19.5 | 1.907 | 0.06884 | -0.054 | 27.703
20 | 1.892 | 0.07489 | -0.054 | 25.269

## 78. Re 4M Mach 0.25 (1)
BIGFOIL.COM POLAR EXPORT
GA(PC)1_climb
GA(PC)1 climb flap |  |  |  | Cl Max: | 1.848 | at alpha= | 17 | deg
XFOIL ncrit=9 |  |  |  | L/D Max: | 128.004 | at alpha= | 8.5 | deg
Re: | 4000000 |  |  | Cd Min: | 0.00643 | at alpha= | 2 | deg
Mach: | 0.25 |  |  | Cl=0 at alpha= | -2.5308 | deg
|  |  |  | @ Cl=0.1, Cd= | 0.0075679
|  |  |  | @ Cl=0.4, Cd= | 0.0079401
|  |  |  | @ Cl=0.6, Cd= | 0.0065889
alpha (deg) | Cl | Cd | Cm | Cl/Cd
-20 | -1.549 | 0.05539 | -0.0838 | -27.9653
-19.5 | -1.5896 | 0.04484 | -0.0881 | -35.4505
-19 | -1.603 | 0.03865 | -0.0879 | -41.4748
-18.5 | -1.6019 | 0.03419 | -0.0861 | -46.8529
-18 | -1.601 | 0.02999 | -0.0834 | -53.3845
-17.5 | -1.5854 | 0.02695 | -0.0804 | -58.8275
-17 | -1.5609 | 0.02455 | -0.0774 | -63.5804
-16.5 | -1.5304 | 0.02253 | -0.0745 | -67.9272
-16 | -1.4954 | 0.02079 | -0.0718 | -71.9288
-15.5 | -1.4571 | 0.01927 | -0.0692 | -75.6149
-15 | -1.4198 | 0.01786 | -0.0662 | -79.4961
-14.5 | -1.3871 | 0.01663 | -0.0618 | -83.4095
-14 | -1.3495 | 0.0157 | -0.0576 | -85.9554
-13.5 | -1.2826 | 0.01476 | -0.0584 | -86.897
-13 | -1.212 | 0.01395 | -0.0599 | -86.8817
-12.5 | -1.1596 | 0.01311 | -0.058 | -88.4516
-12 | -1.1056 | 0.01249 | -0.0562 | -88.5188
-11.5 | -1.0501 | 0.01195 | -0.0547 | -87.8745
-11 | -0.9936 | 0.0115 | -0.0533 | -86.4
-10.5 | -0.938 | 0.01092 | -0.0519 | -85.8974
-10 | -0.8806 | 0.01049 | -0.0507 | -83.9466
-9.5 | -0.8223 | 0.01012 | -0.0498 | -81.2549
-9 | -0.7642 | 0.00973 | -0.0489 | -78.5406
-8.5 | -0.706 | 0.00936 | -0.0481 | -75.4274
-8 | -0.6475 | 0.0091 | -0.0473 | -71.1538
-7.5 | -0.5893 | 0.00889 | -0.0465 | -66.288
-7 | -0.5314 | 0.00867 | -0.0457 | -61.2918
-6.5 | -0.4722 | 0.00849 | -0.0452 | -55.6184
-6 | -0.4129 | 0.00826 | -0.0448 | -49.9879
-5.5 | -0.3532 | 0.00807 | -0.0445 | -43.767
-5 | -0.2932 | 0.0079 | -0.0442 | -37.1139
-4.5 | -0.2332 | 0.00772 | -0.044 | -30.2073
-4 | -0.1731 | 0.00759 | -0.0438 | -22.8063
-3.5 | -0.1133 | 0.00751 | -0.0436 | -15.0866
-3 | -0.0549 | 0.00753 | -0.0432 | -7.2908
-2.5 | 0.0036 | 0.0076 | -0.0429 | 0.47368
-2 | 0.0636 | 0.00758 | -0.0428 | 8.3905
-1.5 | 0.1235 | 0.00756 | -0.0427 | 16.336
-1 | 0.1825 | 0.00764 | -0.0425 | 23.8874
-0.5 | 0.2409 | 0.0078 | -0.0423 | 30.8846
0 | 0.3 | 0.00791 | -0.0421 | 37.9267
0.5 | 0.36 | 0.00792 | -0.0421 | 45.4545
1 | 0.4198 | 0.00795 | -0.0421 | 52.805
1.5 | 0.48 | 0.00786 | -0.0422 | 61.0687
2 | 0.5326 | 0.00643 | -0.0417 | 82.8305
2.5 | 0.5939 | 0.00657 | -0.0419 | 90.3957
3 | 0.6553 | 0.00676 | -0.042 | 96.9379
3.5 | 0.7158 | 0.00703 | -0.042 | 101.8208
4 | 0.7771 | 0.00726 | -0.0421 | 107.0386
4.5 | 0.8369 | 0.00755 | -0.0419 | 110.8477
5 | 0.8975 | 0.00781 | -0.0419 | 114.9168
5.5 | 0.9565 | 0.00814 | -0.0415 | 117.5061
6 | 1.0159 | 0.00839 | -0.0413 | 121.0846
6.5 | 1.0742 | 0.00871 | -0.0409 | 123.3295
7 | 1.1319 | 0.00906 | -0.0403 | 124.9338
7.5 | 1.1897 | 0.00937 | -0.0397 | 126.9691
8 | 1.2455 | 0.0098 | -0.0388 | 127.0918
8.5 | 1.3018 | 0.01017 | -0.0379 | 128.0039
9 | 1.3561 | 0.01063 | -0.0367 | 127.5729
9.5 | 1.4082 | 0.01118 | -0.0351 | 125.9571
10.5 | 1.507 | 0.0124 | -0.0311 | 121.5323
11 | 1.5487 | 0.013 | -0.0276 | 119.1308
11.5 | 1.5901 | 0.01379 | -0.0244 | 115.3082
12.5 | 1.6673 | 0.01573 | -0.0179 | 105.9949
13 | 1.7023 | 0.01695 | -0.0146 | 100.4307
13.5 | 1.7324 | 0.01853 | -0.0111 | 93.4916
14 | 1.7578 | 0.02053 | -0.0076 | 85.621
14.5 | 1.7814 | 0.02281 | -0.0044 | 78.0973
15 | 1.8015 | 0.0255 | -0.0016 | 70.6471
15.5 | 1.8223 | 0.02834 | 0.0007 | 64.3013
16 | 1.8331 | 0.03215 | 0.0028 | 57.0171
16.5 | 1.8466 | 0.03604 | 0.0042 | 51.2375
17 | 1.848 | 0.04124 | 0.0051 | 44.8109
17.5 | 1.8463 | 0.047 | 0.0055 | 39.283
18 | 1.8347 | 0.05396 | 0.0052 | 34.0011
18.5 | 1.812 | 0.06236 | 0.0041 | 29.0571
19 | 1.7845 | 0.07172 | 0.0021 | 24.8815
19.5 | 1.7457 | 0.08264 | -0.001 | 21.1242
20 | 1.691 | 0.09577 | -0.0055 | 17.6569

## 79. Re 4M Mach 0.25 (2)
BIGFOIL.COM POLAR EXPORT
GA(PC)1_climb
GA(PC)1 climb flap |  |  |  | Cl Max: | 1.825 | at alpha= | 16.5 | deg
JavaFoil+Calcfoil stall+Eppler ext transition |  |  |  | L/D Max: | 140.127 | at alpha= | 7.5 | deg
Re: | 4000000 |  |  | Cd Min: | 0.00756 | at alpha= | 1.5 | deg
Mach: | 0.25 |  |  | Cl=0 at alpha= | -2.6562 | deg
|  |  |  | @ Cl=0.1, Cd= | 0.008815
|  |  |  | @ Cl=0.4, Cd= | 0.0089661
|  |  |  | @ Cl=0.6, Cd= | 0.0078013
alpha (deg) | Cl | Cd | Cm | Cl/Cd
-18 | -0.965 | 0.12915 | -0.019 | -7.473
-17.5 | -0.967 | 0.13787 | -0.018 | -7.014
-17 | -0.986 | 0.11236 | -0.02 | -8.777
-16.5 | -0.988 | 0.10881 | -0.02 | -9.078
-16 | -0.992 | 0.09955 | -0.021 | -9.961
-15.5 | -0.99 | 0.09225 | -0.022 | -10.728
-15 | -0.982 | 0.08782 | -0.022 | -11.182
-14.5 | -0.974 | 0.08026 | -0.023 | -12.142
-14 | -0.96 | 0.07548 | -0.024 | -12.725
-13.5 | -0.96 | 0.0612 | -0.026 | -15.68
-13 | -1.037 | 0.02433 | -0.032 | -42.612
-12.5 | -1.019 | 0.02037 | -0.033 | -50.02
-12 | -0.99 | 0.0186 | -0.034 | -53.212
-11.5 | -0.956 | 0.01727 | -0.034 | -55.327
-11 | -0.917 | 0.01643 | -0.035 | -55.834
-10.5 | -0.876 | 0.01583 | -0.035 | -55.317
-10 | -0.831 | 0.01522 | -0.035 | -54.597
-9.5 | -0.783 | 0.01472 | -0.036 | -53.218
-9 | -0.734 | 0.01414 | -0.036 | -51.906
-8.5 | -0.682 | 0.01374 | -0.037 | -49.641
-8 | -0.629 | 0.0133 | -0.037 | -47.317
-7.5 | -0.575 | 0.01278 | -0.038 | -44.965
-7 | -0.536 | 0.01123 | -0.04 | -47.756
-6.5 | -0.478 | 0.01095 | -0.04 | -43.593
-6 | -0.418 | 0.01065 | -0.041 | -39.22
-5.5 | -0.357 | 0.0104 | -0.041 | -34.292
-5 | -0.295 | 0.01051 | -0.042 | -28.099
-4.5 | -0.233 | 0.00826 | -0.042 | -28.221
-4 | -0.171 | 0.00825 | -0.043 | -20.67
-3.5 | -0.107 | 0.0082 | -0.043 | -13.084
-3 | -0.044 | 0.00839 | -0.043 | -5.217
-2.5 | 0.02 | 0.00884 | -0.044 | 2.276
-2 | 0.084 | 0.00881 | -0.044 | 9.557
-1.5 | 0.148 | 0.00883 | -0.045 | 16.815
-1 | 0.213 | 0.00888 | -0.045 | 23.949
-0.5 | 0.277 | 0.00891 | -0.046 | 31.043
0 | 0.341 | 0.00892 | -0.046 | 38.246
0.5 | 0.405 | 0.00897 | -0.047 | 45.16
1 | 0.469 | 0.00883 | -0.047 | 53.107
1.5 | 0.533 | 0.00756 | -0.048 | 70.484
2 | 0.596 | 0.00779 | -0.048 | 76.596
2.5 | 0.66 | 0.00797 | -0.049 | 82.785
3 | 0.723 | 0.00815 | -0.049 | 88.666
3.5 | 0.786 | 0.00833 | -0.05 | 94.381
4 | 0.848 | 0.00856 | -0.05 | 99.135
4.5 | 0.911 | 0.00875 | -0.051 | 104.08
5 | 0.973 | 0.00895 | -0.051 | 108.657
5.5 | 1.034 | 0.00923 | -0.052 | 112.001
6 | 1.095 | 0.00957 | -0.052 | 114.413
6.5 | 1.155 | 0.00991 | -0.052 | 116.617
7 | 1.215 | 0.01025 | -0.053 | 118.562
7.5 | 1.271 | 0.00907 | -0.053 | 140.127
8 | 1.325 | 0.01344 | -0.054 | 98.594
8.5 | 1.378 | 0.01398 | -0.054 | 98.585
9 | 1.428 | 0.0149 | -0.054 | 95.889
9.5 | 1.478 | 0.01564 | -0.054 | 94.507
10 | 1.525 | 0.01658 | -0.055 | 91.971
10.5 | 1.57 | 0.01742 | -0.055 | 90.105
11 | 1.606 | 0.01956 | -0.055 | 82.12
11.5 | 1.644 | 0.02074 | -0.055 | 79.289
12 | 1.678 | 0.02229 | -0.055 | 75.284
12.5 | 1.711 | 0.02381 | -0.056 | 71.842
13 | 1.741 | 0.02547 | -0.056 | 68.33
13.5 | 1.767 | 0.02751 | -0.056 | 64.236
14 | 1.792 | 0.02944 | -0.056 | 60.854
14.5 | 1.807 | 0.03287 | -0.056 | 54.993
15 | 1.809 | 0.03915 | -0.055 | 46.203
15.5 | 1.816 | 0.04361 | -0.055 | 41.653
16 | 1.821 | 0.04812 | -0.055 | 37.851
16.5 | 1.825 | 0.05279 | -0.055 | 34.565
17 | 1.825 | 0.05775 | -0.055 | 31.594
17.5 | 1.82 | 0.06308 | -0.054 | 28.855
18 | 1.815 | 0.06764 | -0.054 | 26.832
18.5 | 1.797 | 0.07443 | -0.054 | 24.143
19 | 1.763 | 0.08301 | -0.054 | 21.239
19.5 | 1.722 | 0.09257 | -0.053 | 18.598
20 | 1.684 | 0.09905 | -0.053 | 16.997

## 80. Re 4M Mach 0.50 (1)
BIGFOIL.COM POLAR EXPORT
GA(PC)1_climb
GA(PC)1 climb flap |  |  |  | Cl Max: | 1.7486 | at alpha= | 12.5 | deg
XFOIL ncrit=9 |  |  |  | L/D Max: | 120.599 | at alpha= | 6.5 | deg
Re: | 4000000 |  |  | Cd Min: | 0.00714 | at alpha= | 2.5 | deg
Mach: | 0.5 |  |  | Cl=0 at alpha= | -2.4985 | deg
|  |  |  | @ Cl=0.1, Cd= | 0.0081879
|  |  |  | @ Cl=0.4, Cd= | 0.00845
|  |  |  | @ Cl=0.6, Cd= | 0.0084288
alpha (deg) | Cl | Cd | Cm | Cl/Cd
-14.5 | -0.5473 | 0.13708 | -0.0263 | -3.9926
-14 | -0.5934 | 0.1204 | -0.0367 | -4.9286
-13.5 | -0.6028 | 0.11025 | -0.0424 | -5.4676
-13 | -0.6363 | 0.09727 | -0.0506 | -6.5416
-12.5 | -0.6887 | 0.08266 | -0.0609 | -8.3317
-12 | -0.7397 | 0.06819 | -0.0722 | -10.8476
-11.5 | -0.7748 | 0.05195 | -0.0898 | -14.9143
-11 | -0.8152 | 0.04224 | -0.0934 | -19.2992
-10.5 | -0.8562 | 0.03389 | -0.0928 | -25.2641
-10 | -0.8977 | 0.02551 | -0.0899 | -35.1901
-9.5 | -0.9193 | 0.01868 | -0.0836 | -49.2131
-9 | -0.8876 | 0.01456 | -0.0783 | -60.9615
-8.5 | -0.8264 | 0.01282 | -0.0738 | -64.4618
-8 | -0.76 | 0.01172 | -0.0699 | -64.8464
-7.5 | -0.6926 | 0.01099 | -0.0663 | -63.0209
-7 | -0.623 | 0.01041 | -0.0634 | -59.8463
-6.5 | -0.5525 | 0.00992 | -0.0608 | -55.6956
-6 | -0.4824 | 0.00945 | -0.0586 | -51.0476
-5.5 | -0.4122 | 0.00909 | -0.0566 | -45.3465
-5 | -0.3419 | 0.0088 | -0.055 | -38.8523
-4.5 | -0.2725 | 0.00849 | -0.0534 | -32.0966
-4 | -0.203 | 0.00832 | -0.0521 | -24.399
-3.5 | -0.1367 | 0.00829 | -0.0505 | -16.4897
-3 | -0.0689 | 0.00824 | -0.0493 | -8.3617
-2.5 | -0.0002 | 0.00818 | -0.0484 | -0.02445
-2 | 0.068 | 0.00813 | -0.0476 | 8.3641
-1.5 | 0.1343 | 0.00825 | -0.0465 | 16.2788
-1 | 0.2011 | 0.00837 | -0.0456 | 24.0263
-0.5 | 0.2696 | 0.0084 | -0.045 | 32.0952
0 | 0.3384 | 0.00845 | -0.0444 | 40.0473
0.5 | 0.4082 | 0.00845 | -0.044 | 48.3077
1 | 0.477 | 0.0085 | -0.0435 | 56.1176
2 | 0.6153 | 0.00842 | -0.0425 | 73.076
2.5 | 0.6771 | 0.00714 | -0.0416 | 94.8319
3 | 0.7487 | 0.00737 | -0.0411 | 101.5875
3.5 | 0.8185 | 0.00772 | -0.0402 | 106.0233
4 | 0.8895 | 0.00804 | -0.0394 | 110.6343
4.5 | 0.9585 | 0.00845 | -0.0381 | 113.432
5 | 1.0277 | 0.00885 | -0.0366 | 116.1243
5.5 | 1.0959 | 0.00928 | -0.0348 | 118.0927
6 | 1.1625 | 0.00974 | -0.0326 | 119.3532
6.5 | 1.2289 | 0.01019 | -0.0302 | 120.5986
7 | 1.2917 | 0.01076 | -0.027 | 120.0465
7.5 | 1.3462 | 0.01134 | -0.0223 | 118.7125
8 | 1.4048 | 0.01206 | -0.0183 | 116.4842
8.5 | 1.4591 | 0.01301 | -0.0138 | 112.1522
9 | 1.512 | 0.01412 | -0.0093 | 107.0822
9.5 | 1.5631 | 0.01541 | -0.0047 | 101.4341
10 | 1.6098 | 0.01706 | 0 | 94.3611
10.5 | 1.651 | 0.01917 | 0.0047 | 86.1242
11 | 1.6874 | 0.02176 | 0.0091 | 77.546
11.5 | 1.7172 | 0.02498 | 0.0132 | 68.743
12 | 1.739 | 0.02896 | 0.0168 | 60.0483
12.5 | 1.7486 | 0.03406 | 0.0196 | 51.3388
13 | 1.7443 | 0.04045 | 0.0215 | 43.1224
13.5 | 1.7305 | 0.04777 | 0.0224 | 36.2257
14.5 | 1.648 | 0.06793 | 0.019 | 24.2603
15 | 1.5825 | 0.08066 | 0.0147 | 19.6194
15.5 | 1.5089 | 0.09468 | 0.0088 | 15.9368
16 | 1.4394 | 0.10905 | 0.0017 | 13.1994
16.5 | 1.3893 | 0.12221 | -0.0054 | 11.3681
17 | 1.359 | 0.1337 | -0.0117 | 10.1645
17.5 | 1.3328 | 0.14527 | -0.0186 | 9.1746

## 81. Re 4M Mach 0.50 (2)
BIGFOIL.COM POLAR EXPORT
GA(PC)1_climb
GA(PC)1 climb flap |  |  |  | Cl Max: | 1.542 | at alpha= | 10 | deg
JavaFoil+Calcfoil stall+Eppler ext transition |  |  |  | L/D Max: | 127.13 | at alpha= | 5 | deg
Re: | 4000000 |  |  | Cd Min: | 0.00796 | at alpha= | 1.5 | deg
Mach: | 0.5 |  |  | Cl=0 at alpha= | -2.6594 | deg
|  |  |  | @ Cl=0.1, Cd= | 0.011016
|  |  |  | @ Cl=0.4, Cd= | 0.0091547
|  |  |  | @ Cl=0.6, Cd= | 0.0079769
alpha (deg) | Cl | Cd | Cm | Cl/Cd
-20 | -0.989 | 0.16431 | -0.02 | -6.021
-19.5 | -0.96 | 0.15836 | -0.02 | -6.063
-19 | -0.93 | 0.15523 | -0.02 | -5.991
-18.5 | -0.902 | 0.15229 | -0.02 | -5.92
-18 | -0.874 | 0.14231 | -0.02 | -6.141
-17.5 | -0.846 | 0.13738 | -0.02 | -6.158
-17 | -0.818 | 0.1338 | -0.02 | -6.116
-16.5 | -0.791 | 0.13706 | -0.021 | -5.769
-16 | -0.761 | 0.13104 | -0.02 | -5.806
-15.5 | -0.733 | 0.12703 | -0.02 | -5.77
-15 | -0.705 | 0.12093 | -0.021 | -5.832
-14.5 | -0.678 | 0.11617 | -0.021 | -5.836
-14 | -0.649 | 0.10777 | -0.021 | -6.024
-13.5 | -0.62 | 0.10474 | -0.021 | -5.92
-13 | -0.591 | 0.10044 | -0.021 | -5.889
-12.5 | -0.563 | 0.09662 | -0.021 | -5.826
-12 | -0.535 | 0.09209 | -0.021 | -5.806
-11.5 | -0.506 | 0.08989 | -0.022 | -5.634
-11 | -0.477 | 0.08192 | -0.021 | -5.828
-10.5 | -0.451 | 0.07184 | -0.023 | -6.272
-10 | -0.422 | 0.07468 | -0.023 | -5.649
-9.5 | -0.591 | 0.0594 | -0.026 | -9.951
-9 | -0.615 | 0.04908 | -0.029 | -12.527
-8.5 | -0.686 | 0.01685 | -0.041 | -40.726
-8 | -0.653 | 0.01543 | -0.041 | -42.327
-7.5 | -0.609 | 0.01478 | -0.042 | -41.161
-7 | -0.557 | 0.01405 | -0.042 | -39.675
-6.5 | -0.501 | 0.01345 | -0.043 | -37.245
-6 | -0.441 | 0.01288 | -0.044 | -34.24
-5.5 | -0.378 | 0.01237 | -0.044 | -30.585
-5 | -0.314 | 0.01229 | -0.045 | -25.567
-4.5 | -0.249 | 0.01195 | -0.045 | -20.814
-4 | -0.182 | 0.01166 | -0.046 | -15.622
-3.5 | -0.115 | 0.01136 | -0.046 | -10.106
-3 | -0.047 | 0.01163 | -0.047 | -4.03
-2.5 | 0.022 | 0.01144 | -0.047 | 1.886
-2 | 0.09 | 0.01134 | -0.048 | 7.969
-1.5 | 0.166 | 0.00888 | -0.05 | 18.647
-1 | 0.238 | 0.00887 | -0.051 | 26.774
-0.5 | 0.309 | 0.00911 | -0.051 | 33.933
0 | 0.381 | 0.00916 | -0.052 | 41.584
0.5 | 0.452 | 0.00914 | -0.052 | 49.49
1 | 0.523 | 0.00918 | -0.053 | 57.013
1.5 | 0.594 | 0.00796 | -0.053 | 74.709
2 | 0.665 | 0.00816 | -0.054 | 81.492
2.5 | 0.735 | 0.00838 | -0.054 | 87.682
3 | 0.805 | 0.00867 | -0.055 | 92.834
3.5 | 0.875 | 0.00891 | -0.056 | 98.19
4 | 0.944 | 0.00921 | -0.056 | 102.446
4.5 | 1.012 | 0.00946 | -0.057 | 106.97
5 | 1.076 | 0.00846 | -0.057 | 127.13
5.5 | 1.138 | 0.01284 | -0.057 | 88.653
6 | 1.2 | 0.01353 | -0.058 | 88.693
6.5 | 1.26 | 0.01431 | -0.058 | 88.014
7 | 1.318 | 0.01504 | -0.058 | 87.671
7.5 | 1.374 | 0.01608 | -0.059 | 85.426
8 | 1.424 | 0.01734 | -0.059 | 82.124
8.5 | 1.468 | 0.01901 | -0.059 | 77.25
9 | 1.508 | 0.02073 | -0.059 | 72.721
9.5 | 1.539 | 0.02247 | -0.059 | 68.492
10 | 1.542 | 0.02823 | -0.059 | 54.631
10.5 | 1.542 | 0.03218 | -0.058 | 47.927
11 | 1.52 | 0.03761 | -0.057 | 40.408
11.5 | 1.475 | 0.04364 | -0.057 | 33.793
12 | 1.341 | 0.06162 | -0.054 | 21.753
12.5 | 0.922 | 0.081 | -0.051 | 11.386
13 | 0.937 | 0.09498 | -0.049 | 9.864
13.5 | 0.964 | 0.09775 | -0.049 | 9.863
14 | 0.989 | 0.10948 | -0.049 | 9.03
14.5 | 1.013 | 0.10972 | -0.049 | 9.236
15 | 1.019 | 0.12468 | -0.044 | 8.175

## 82. Re 4M Mach 0.15 (1)
BIGFOIL.COM POLAR EXPORT
GA(PC)1_climb
GA(PC)1 climb flap |  |  |  | Cl Max: | 1.7205 | at alpha= | deg
Wind tunnel (NASA-TP-1324 Fig. 14(b) smooth) |  |  |  | L/D Max: |  | at alpha= | deg
Re: | 4000000 |  |  | Cd Min: |  | at alpha= | deg
Mach: | 0.15 |  |  | Cl=0 at alpha= |  | deg
@ Cl=0.1, Cd=
@ Cl=0.4, Cd=
@ Cl=0.6, Cd=
alpha (deg) | Cl | Cd | Cm | Cl/Cd
-8.0617 | -0.6336
-5.9456 | -0.4074
-3.9624 | -0.19033
-1.9802 | 0.035671
0.090752 | 0.26626
2.0299 | 0.47881
3.131 | 0.60535
4.0131 | 0.69588
5.0696 | 0.82236
5.9071 | 0.91283
7.0102 | 1.0215
7.9776 | 1.1479
10.0074 | 1.3472
12.0392 | 1.5286
14.1196 | 1.6745
15.0959 | 1.7205
16.0827 | 1.2715
16.9803 | 1.2237
18.0131 | 1.1628

## 83. Re 4M Mach 0.15 (2)
BIGFOIL.COM POLAR EXPORT
GA(PC)1_climb
GA(PC)1 climb flap |  |  |  | Cl Max: | 1.6972 | at alpha= | deg
Wind tunnel (NASA-TP-1324 Fig. 14(b) smooth) |  |  |  | L/D Max: | 111.303 | at alpha= | deg
Re: | 4000000 |  |  | Cd Min: | 0.0069654 | at alpha= | deg
Mach: | 0.15 |  |  | Cl=0 at alpha= |  | deg
|  |  |  | @ Cl=0.1, Cd= | 0.0083808
|  |  |  | @ Cl=0.4, Cd= | 0.0082019
|  |  |  | @ Cl=0.6, Cd= | 0.0079446
alpha (deg) | Cl | Cd | Cm | Cl/Cd

## 84. Re 5M Mach 0.00 (1)
BIGFOIL.COM POLAR EXPORT
GA(PC)1_climb
GA(PC)1 climb flap |  |  |  | Cl Max: | 1.9327 | at alpha= | 19 | deg
XFOIL ncrit=9 |  |  |  | L/D Max: | 136.145 | at alpha= | 8.5 | deg
Re: | 5000000 |  |  | Cd Min: | 0.00614 | at alpha= | 2.5 | deg
Mach: | 0 |  |  | Cl=0 at alpha= | -2.5357 | deg
|  |  |  | @ Cl=0.1, Cd= | 0.00723
|  |  |  | @ Cl=0.4, Cd= | 0.00755
|  |  |  | @ Cl=0.6, Cd= | 0.0062155
alpha (deg) | Cl | Cd | Cm | Cl/Cd
-20 | -1.7328 | 0.02543 | -0.0637 | -68.14
-19.5 | -1.7097 | 0.02346 | -0.0616 | -72.8772
-19 | -1.682 | 0.02179 | -0.0597 | -77.1914
-18.5 | -1.6501 | 0.02036 | -0.0581 | -81.0462
-18 | -1.6151 | 0.0191 | -0.0566 | -84.5602
-17.5 | -1.5778 | 0.01797 | -0.0554 | -87.8019
-17 | -1.5397 | 0.01701 | -0.0538 | -90.5173
-16.5 | -1.5018 | 0.01617 | -0.0519 | -92.8757
-16 | -1.4689 | 0.01527 | -0.0488 | -96.1952
-15.5 | -1.4357 | 0.01456 | -0.0452 | -98.6058
-14.5 | -1.3353 | 0.0133 | -0.0442 | -100.3985
-14 | -1.2723 | 0.01273 | -0.0461 | -99.945
-13.5 | -1.2115 | 0.01209 | -0.0476 | -100.2068
-13 | -1.1615 | 0.01158 | -0.0467 | -100.3022
-12.5 | -1.1099 | 0.01115 | -0.0459 | -99.5426
-12 | -1.0574 | 0.01077 | -0.0453 | -98.1801
-11.5 | -1.0044 | 0.01042 | -0.0447 | -96.3916
-11 | -0.9517 | 0.01 | -0.0441 | -95.17
-10.5 | -0.8978 | 0.00965 | -0.0437 | -93.0363
-10 | -0.8429 | 0.00937 | -0.0434 | -89.9573
-9.5 | -0.7875 | 0.0091 | -0.0431 | -86.5385
-9 | -0.7326 | 0.00877 | -0.0428 | -83.5348
-8.5 | -0.677 | 0.00852 | -0.0426 | -79.4601
-8 | -0.6213 | 0.00837 | -0.0423 | -74.2294
-7.5 | -0.5663 | 0.00821 | -0.0419 | -68.9769
-7 | -0.5104 | 0.00805 | -0.0417 | -63.4037
-6.5 | -0.4534 | 0.00791 | -0.0417 | -57.3198
-6 | -0.3967 | 0.00772 | -0.0416 | -51.386
-5.5 | -0.3393 | 0.00758 | -0.0416 | -44.7625
-5 | -0.2816 | 0.00741 | -0.0417 | -38.0027
-4.5 | -0.2238 | 0.00727 | -0.0417 | -30.784
-4 | -0.1665 | 0.00719 | -0.0417 | -23.1572
-3.5 | -0.1092 | 0.00716 | -0.0417 | -15.2514
-3 | -0.0533 | 0.00724 | -0.0415 | -7.3619
-2.5 | 0.0041 | 0.00724 | -0.0415 | 0.5663
-2 | 0.0618 | 0.00723 | -0.0416 | 8.5477
-1.5 | 0.1195 | 0.00723 | -0.0416 | 16.5284
-1 | 0.1765 | 0.0073 | -0.0416 | 24.1781
-0.5 | 0.233 | 0.00746 | -0.0415 | 31.2332
0 | 0.2903 | 0.00755 | -0.0415 | 38.4503
0.5 | 0.3483 | 0.00755 | -0.0417 | 46.1325
1 | 0.4062 | 0.00755 | -0.0418 | 53.8013
1.5 | 0.4642 | 0.00748 | -0.042 | 62.0588
2 | 0.5191 | 0.00695 | -0.0421 | 74.6906
2.5 | 0.5739 | 0.00614 | -0.0421 | 93.4691
3 | 0.6327 | 0.00631 | -0.0423 | 100.2694
3.5 | 0.6909 | 0.00651 | -0.0425 | 106.129
4 | 0.7495 | 0.0067 | -0.0428 | 111.8657
4.5 | 0.8071 | 0.00697 | -0.0429 | 115.7963
5 | 0.8652 | 0.00716 | -0.0431 | 120.838
5.5 | 0.9217 | 0.00746 | -0.0431 | 123.5523
6 | 0.9787 | 0.00768 | -0.0432 | 127.4349
6.5 | 1.0348 | 0.00796 | -0.0431 | 130
7 | 1.0902 | 0.00826 | -0.043 | 131.9855
7.5 | 1.1457 | 0.00853 | -0.0429 | 134.3142
8 | 1.1996 | 0.00889 | -0.0425 | 134.9381
8.5 | 1.2539 | 0.00921 | -0.0422 | 136.1455
9 | 1.3066 | 0.0096 | -0.0417 | 136.1042
9.5 | 1.3579 | 0.01005 | -0.041 | 135.1144
10 | 1.408 | 0.01054 | -0.0402 | 133.5863
10.5 | 1.4581 | 0.01099 | -0.0393 | 132.6752
11 | 1.5067 | 0.01148 | -0.0382 | 131.2456
11.5 | 1.5529 | 0.01205 | -0.0368 | 128.8714
12 | 1.5967 | 0.01269 | -0.0351 | 125.8235
12.5 | 1.6356 | 0.01324 | -0.0323 | 123.5347
13 | 1.673 | 0.01396 | -0.0296 | 119.8424
13.5 | 1.7073 | 0.01486 | -0.0266 | 114.8923
14 | 1.7388 | 0.01591 | -0.0236 | 109.2898
14.5 | 1.7675 | 0.01716 | -0.0205 | 103.0012
15 | 1.7965 | 0.01849 | -0.0177 | 97.1606
15.5 | 1.8246 | 0.01995 | -0.0152 | 91.4586
16 | 1.8473 | 0.02184 | -0.0125 | 84.5833
16.5 | 1.8721 | 0.02373 | -0.0104 | 78.8917
17 | 1.8914 | 0.02611 | -0.0083 | 72.4397
17.5 | 1.9077 | 0.02888 | -0.0064 | 66.0561
18 | 1.9213 | 0.03201 | -0.0048 | 60.0219
18.5 | 1.9277 | 0.03599 | -0.0035 | 53.5621
19 | 1.9327 | 0.04043 | -0.0028 | 47.8036
19.5 | 1.9268 | 0.04618 | -0.0025 | 41.7237
20 | 1.9225 | 0.05201 | -0.0028 | 36.964

## 85. Re 5M Mach 0.00 (2)
BIGFOIL.COM POLAR EXPORT
GA(PC)1_climb
GA(PC)1 climb flap |  |  |  | Cl Max: | 1.8656 | at alpha= | 18.5 | deg
NF |  |  |  | L/D Max: | 134.321 | at alpha= | 9.5 | deg
Re: | 5000000 |  |  | Cd Min: | 0.0060994 | at alpha= | 2.5 | deg
Mach: | 0 |  |  | Cl=0 at alpha= | -2.3561 | deg
|  |  |  | @ Cl=0.1, Cd= | 0.0072343
|  |  |  | @ Cl=0.4, Cd= | 0.007431
|  |  |  | @ Cl=0.6, Cd= | 0.0063361
alpha (deg) | Cl | Cd | Cm | Cl/Cd
-20 | -1.7329 | 0.025468 | -0.06408 | -68.043
-19.5 | -1.7069 | 0.0238 | -0.062399 | -71.7178
-19 | -1.6778 | 0.022302 | -0.060826 | -75.2325
-18.5 | -1.6459 | 0.020938 | -0.059366 | -78.6085
-18 | -1.6114 | 0.019688 | -0.057977 | -81.8483
-17.5 | -1.5749 | 0.01854 | -0.056553 | -84.9449
-17 | -1.5372 | 0.01749 | -0.054914 | -87.8906
-16.5 | -1.4996 | 0.016539 | -0.052865 | -90.6712
-16 | -1.4625 | 0.015685 | -0.050386 | -93.2412
-15.5 | -1.4243 | 0.014916 | -0.047856 | -95.488
-15 | -1.3817 | 0.014211 | -0.045987 | -97.231
-14.5 | -1.3323 | 0.013549 | -0.045302 | -98.3305
-14 | -1.277 | 0.012922 | -0.045619 | -98.8292
-13.5 | -1.2202 | 0.012333 | -0.04612 | -98.9338
-13 | -1.1658 | 0.011796 | -0.046014 | -98.8298
-12.5 | -1.1144 | 0.011311 | -0.045188 | -98.5222
-12 | -1.0641 | 0.010871 | -0.044037 | -97.8757
-11.5 | -1.0133 | 0.010472 | -0.042855 | -96.7691
-11 | -0.96127 | 0.010097 | -0.041922 | -95.2021
-10.5 | -0.90765 | 0.0097381 | -0.041342 | -93.2056
-10 | -0.85329 | 0.0094071 | -0.040905 | -90.7074
-9.5 | -0.79887 | 0.0091106 | -0.040498 | -87.6862
-9 | -0.74452 | 0.0088391 | -0.040133 | -84.2302
-8.5 | -0.68994 | 0.0085886 | -0.039816 | -80.3326
-8 | -0.63478 | 0.0083605 | -0.039515 | -75.9266
-7.5 | -0.57926 | 0.0081574 | -0.03925 | -71.0111
-7 | -0.52361 | 0.007974 | -0.039011 | -65.6642
-6.5 | -0.46774 | 0.0078035 | -0.038765 | -59.9398
-6 | -0.41173 | 0.0076546 | -0.038529 | -53.7883
-5.5 | -0.35563 | 0.0075273 | -0.03831 | -47.246
-5 | -0.29935 | 0.0074148 | -0.038104 | -40.3713
-4.5 | -0.24284 | 0.0073276 | -0.037913 | -33.1397
-4 | -0.18621 | 0.0072691 | -0.037727 | -25.6166
-3.5 | -0.1296 | 0.0072273 | -0.037515 | -17.9326
-3 | -0.072987 | 0.0071955 | -0.037261 | -10.1434
-2.5 | -0.016315 | 0.0071784 | -0.037004 | -2.2728
-2 | 0.040391 | 0.0071893 | -0.036782 | 5.6182
-1.5 | 0.097082 | 0.0072314 | -0.036607 | 13.4251
-1 | 0.15353 | 0.0072871 | -0.036432 | 21.0688
-0.5 | 0.20986 | 0.007339 | -0.03623 | 28.5952
0 | 0.26629 | 0.0073791 | -0.035996 | 36.0869
0.5 | 0.32246 | 0.0074061 | -0.035695 | 43.5404
1 | 0.37809 | 0.0074199 | -0.035311 | 50.9559
1.5 | 0.43347 | 0.0074479 | -0.034912 | 58.2001
2 | 0.48479 | 0.0066395 | -0.034138 | 73.0154
2.5 | 0.53572 | 0.0060994 | -0.033434 | 87.8317
3 | 0.59404 | 0.0063146 | -0.033482 | 94.0731
3.5 | 0.65147 | 0.0065211 | -0.033551 | 99.9022
4 | 0.70829 | 0.0067268 | -0.033598 | 105.2938
4.5 | 0.76484 | 0.0069402 | -0.033592 | 110.205
5 | 0.82118 | 0.0071652 | -0.03353 | 114.606
5.5 | 0.87735 | 0.0073991 | -0.033438 | 118.5759
6 | 0.93338 | 0.0076392 | -0.033338 | 122.1826
6.5 | 0.98915 | 0.007889 | -0.033229 | 125.3827
7 | 1.0445 | 0.0081544 | -0.033093 | 128.0878
7.5 | 1.0992 | 0.0084386 | -0.032904 | 130.2633
8 | 1.1534 | 0.0087411 | -0.032636 | 131.9491
8.5 | 1.2069 | 0.0090612 | -0.03226 | 133.1983
9 | 1.2597 | 0.0094007 | -0.031783 | 134.0003
9.5 | 1.3114 | 0.0097629 | -0.031221 | 134.3209
10 | 1.3621 | 0.010151 | -0.030533 | 134.1811
10.5 | 1.4119 | 0.010569 | -0.029683 | 133.5905
11 | 1.4602 | 0.011018 | -0.028621 | 132.5278
11.5 | 1.5065 | 0.011505 | -0.027247 | 130.9402
12 | 1.5501 | 0.012039 | -0.025459 | 128.7503
12.5 | 1.5907 | 0.012633 | -0.023288 | 125.9188
13 | 1.6292 | 0.013302 | -0.020916 | 122.4776
13.5 | 1.6658 | 0.014064 | -0.018439 | 118.4437
14 | 1.7001 | 0.014945 | -0.015817 | 113.7611
14.5 | 1.7318 | 0.015986 | -0.013026 | 108.3349
15 | 1.7605 | 0.017241 | -0.010125 | 102.1154
15.5 | 1.7862 | 0.018761 | -0.0072203 | 95.207
16 | 1.8088 | 0.020585 | -0.0044313 | 87.8664
16.5 | 1.8283 | 0.022762 | -0.0018642 | 80.3194
17 | 1.8442 | 0.025387 | 0.00036037 | 72.6439
17.5 | 1.856 | 0.02857 | 0.0021632 | 64.9636
18 | 1.8631 | 0.032351 | 0.0036236 | 57.5902
18.5 | 1.8656 | 0.036757 | 0.0048044 | 50.7555
19 | 1.8635 | 0.041922 | 0.0055508 | 44.4523
19.5 | 1.8556 | 0.048081 | 0.0055907 | 38.5932
20 | 1.8405 | 0.055358 | 0.0048518 | 33.2476

## 86. Re 5M Mach 0.00 (3)
BIGFOIL.COM POLAR EXPORT
GA(PC)1_climb
GA(PC)1 climb flap |  |  |  | Cl Max: | 1.943 | at alpha= | 18.5 | deg
JavaFoil+Calcfoil stall+Eppler ext transition |  |  |  | L/D Max: | 125.818 | at alpha= | 8.5 | deg
Re: | 5000000 |  |  | Cd Min: | 0.00737 | at alpha= | 1.5 | deg
Mach: | 0 |  |  | Cl=0 at alpha= | -2.6557 | deg
|  |  |  | @ Cl=0.1, Cd= | 0.0085987
|  |  |  | @ Cl=0.4, Cd= | 0.0086789
|  |  |  | @ Cl=0.6, Cd= | 0.0075813
alpha (deg) | Cl | Cd | Cm | Cl/Cd
-20 | -1.163 | 0.13419 | -0.019 | -8.67
-19.5 | -1.16 | 0.12791 | -0.019 | -9.07
-19 | -1.158 | 0.11918 | -0.02 | -9.715
-18.5 | -1.151 | 0.11313 | -0.02 | -10.174
-18 | -1.144 | 0.10698 | -0.02 | -10.689
-17.5 | -1.138 | 0.09809 | -0.021 | -11.599
-17 | -1.127 | 0.09193 | -0.022 | -12.256
-16.5 | -1.119 | 0.08285 | -0.023 | -13.502
-16 | -1.106 | 0.07565 | -0.023 | -14.626
-15.5 | -1.192 | 0.03016 | -0.029 | -39.522
-15 | -1.181 | 0.02562 | -0.03 | -46.087
-14.5 | -1.156 | 0.02402 | -0.03 | -48.148
-14 | -1.135 | 0.02069 | -0.031 | -54.837
-13.5 | -1.105 | 0.01919 | -0.031 | -57.582
-13 | -1.071 | 0.01813 | -0.032 | -59.066
-12.5 | -1.035 | 0.01721 | -0.032 | -60.139
-12 | -0.996 | 0.01636 | -0.033 | -60.882
-11.5 | -0.955 | 0.01596 | -0.033 | -59.848
-11 | -0.912 | 0.01518 | -0.034 | -60.092
-10.5 | -0.867 | 0.01463 | -0.034 | -59.249
-10 | -0.82 | 0.01413 | -0.034 | -58.02
-9.5 | -0.77 | 0.01373 | -0.035 | -56.125
-9 | -0.744 | 0.01126 | -0.037 | -66.108
-8.5 | -0.69 | 0.01142 | -0.037 | -60.387
-8 | -0.635 | 0.01116 | -0.037 | -56.915
-7.5 | -0.58 | 0.01087 | -0.038 | -53.318
-7 | -0.523 | 0.01056 | -0.038 | -49.534
-6.5 | -0.465 | 0.01033 | -0.039 | -45.04
-6 | -0.407 | 0.00783 | -0.039 | -51.935
-5.5 | -0.347 | 0.0081 | -0.04 | -42.88
-5 | -0.287 | 0.00805 | -0.04 | -35.675
-4.5 | -0.227 | 0.00831 | -0.041 | -27.245
-4 | -0.165 | 0.00825 | -0.041 | -20.054
-3.5 | -0.104 | 0.00815 | -0.042 | -12.763
-3 | -0.042 | 0.00814 | -0.042 | -5.209
-2.5 | 0.019 | 0.0086 | -0.043 | 2.265
-2 | 0.082 | 0.00859 | -0.043 | 9.49
-1.5 | 0.144 | 0.00862 | -0.043 | 16.686
-1 | 0.206 | 0.00861 | -0.044 | 23.931
-0.5 | 0.268 | 0.00865 | -0.044 | 30.999
0 | 0.331 | 0.00868 | -0.045 | 38.059
0.5 | 0.393 | 0.00868 | -0.045 | 45.236
1 | 0.454 | 0.00867 | -0.046 | 52.387
1.5 | 0.516 | 0.00737 | -0.046 | 70.003
2 | 0.578 | 0.00752 | -0.047 | 76.804
2.5 | 0.639 | 0.00769 | -0.047 | 83.082
3 | 0.7 | 0.00786 | -0.048 | 89.166
3.5 | 0.762 | 0.00805 | -0.048 | 94.655
4 | 0.822 | 0.00821 | -0.049 | 100.125
4.5 | 0.883 | 0.0084 | -0.049 | 105.156
5 | 0.943 | 0.00861 | -0.049 | 109.529
5.5 | 1.003 | 0.00882 | -0.05 | 113.683
6 | 1.062 | 0.00913 | -0.05 | 116.305
6.5 | 1.121 | 0.00942 | -0.051 | 118.948
7 | 1.18 | 0.00967 | -0.051 | 121.928
7.5 | 1.237 | 0.01005 | -0.052 | 123.176
8 | 1.294 | 0.01035 | -0.052 | 125.081
8.5 | 1.351 | 0.01073 | -0.053 | 125.818
9 | 1.399 | 0.01363 | -0.053 | 102.662
9.5 | 1.448 | 0.0142 | -0.053 | 102.036
10 | 1.496 | 0.01489 | -0.053 | 100.469
10.5 | 1.543 | 0.01553 | -0.054 | 99.293
11 | 1.584 | 0.01713 | -0.054 | 92.47
11.5 | 1.627 | 0.01796 | -0.054 | 90.616
12 | 1.667 | 0.01896 | -0.054 | 87.954
12.5 | 1.706 | 0.01996 | -0.054 | 85.444
13 | 1.743 | 0.02095 | -0.055 | 83.184
13.5 | 1.775 | 0.0224 | -0.055 | 79.265
14 | 1.805 | 0.02401 | -0.055 | 75.177
14.5 | 1.833 | 0.02585 | -0.055 | 70.932
15 | 1.852 | 0.02961 | -0.055 | 62.538
15.5 | 1.873 | 0.03243 | -0.055 | 57.77
16 | 1.894 | 0.0349 | -0.055 | 54.263
16.5 | 1.909 | 0.03788 | -0.055 | 50.402
17 | 1.921 | 0.04145 | -0.055 | 46.35
17.5 | 1.93 | 0.04569 | -0.055 | 42.246
18 | 1.937 | 0.0504 | -0.054 | 38.422
18.5 | 1.943 | 0.05456 | -0.054 | 35.601
19 | 1.941 | 0.05851 | -0.054 | 33.172
19.5 | 1.935 | 0.0629 | -0.054 | 30.763
20 | 1.924 | 0.06813 | -0.054 | 28.242

## 87. Re 5M Mach 0.10 (1)
BIGFOIL.COM POLAR EXPORT
GA(PC)1_climb
GA(PC)1 climb flap |  |  |  | Cl Max: | 1.923 | at alpha= | 19 | deg
XFOIL ncrit=9 |  |  |  | L/D Max: | 135.868 | at alpha= | 9 | deg
Re: | 5000000 |  |  | Cd Min: | 0.00615 | at alpha= | 2.5 | deg
Mach: | 0.1 |  |  | Cl=0 at alpha= | -2.5338 | deg
|  |  |  | @ Cl=0.1, Cd= | 0.00725
|  |  |  | @ Cl=0.4, Cd= | 0.00757
|  |  |  | @ Cl=0.6, Cd= | 0.0062188
alpha (deg) | Cl | Cd | Cm | Cl/Cd
-20 | -1.7383 | 0.02684 | -0.0681 | -64.7653
-19.5 | -1.7105 | 0.02511 | -0.0662 | -68.1203
-19 | -1.686 | 0.02315 | -0.064 | -72.8294
-18.5 | -1.6573 | 0.02145 | -0.062 | -77.2634
-18 | -1.6243 | 0.01999 | -0.0602 | -81.2556
-17.5 | -1.5881 | 0.0187 | -0.0586 | -84.9251
-17 | -1.5501 | 0.01759 | -0.057 | -88.1239
-16.5 | -1.5113 | 0.01666 | -0.0551 | -90.7143
-16 | -1.4743 | 0.01581 | -0.0526 | -93.2511
-15.5 | -1.444 | 0.01498 | -0.0484 | -96.3952
-15 | -1.4081 | 0.01429 | -0.0449 | -98.5374
-14.5 | -1.3476 | 0.01357 | -0.0462 | -99.3073
-13.5 | -1.2211 | 0.01237 | -0.0495 | -98.7146
-13 | -1.171 | 0.01179 | -0.0483 | -99.3215
-12.5 | -1.1192 | 0.01131 | -0.0475 | -98.9567
-12 | -1.0663 | 0.01091 | -0.0467 | -97.736
-11.5 | -1.0126 | 0.01055 | -0.046 | -95.981
-11 | -0.9592 | 0.01014 | -0.0453 | -94.5957
-10.5 | -0.9049 | 0.00976 | -0.0447 | -92.7152
-10 | -0.8496 | 0.00945 | -0.0443 | -89.9048
-9.5 | -0.7936 | 0.00918 | -0.044 | -86.4488
-9 | -0.7381 | 0.00885 | -0.0436 | -83.4011
-8.5 | -0.6821 | 0.00858 | -0.0433 | -79.4988
-8 | -0.6261 | 0.00842 | -0.0429 | -74.3587
-7.5 | -0.5704 | 0.00827 | -0.0425 | -68.9722
-7 | -0.5141 | 0.00809 | -0.0422 | -63.5476
-6.5 | -0.4567 | 0.00794 | -0.0421 | -57.5189
-6 | -0.3994 | 0.00775 | -0.042 | -51.5355
-5.5 | -0.3418 | 0.0076 | -0.042 | -44.9737
-5 | -0.2836 | 0.00744 | -0.042 | -38.1183
-4.5 | -0.2254 | 0.00729 | -0.0421 | -30.9191
-4 | -0.1677 | 0.00722 | -0.042 | -23.2271
-3.5 | -0.1102 | 0.00719 | -0.042 | -15.3268
-3 | -0.0538 | 0.00726 | -0.0417 | -7.4105
-2.5 | 0.0039 | 0.00726 | -0.0417 | 0.53719
-2 | 0.062 | 0.00725 | -0.0418 | 8.5517
-1.5 | 0.12 | 0.00725 | -0.0418 | 16.5517
-1 | 0.1772 | 0.00734 | -0.0417 | 24.1417
-0.5 | 0.2341 | 0.0075 | -0.0416 | 31.2133
0 | 0.2919 | 0.00756 | -0.0417 | 38.6111
0.5 | 0.3503 | 0.00757 | -0.0418 | 46.2748
1 | 0.4086 | 0.00757 | -0.042 | 53.9762
1.5 | 0.467 | 0.00751 | -0.0421 | 62.1838
2 | 0.5233 | 0.0072 | -0.0422 | 72.6806
2.5 | 0.5774 | 0.00615 | -0.0421 | 93.8862
3 | 0.6365 | 0.00633 | -0.0424 | 100.5529
3.5 | 0.6953 | 0.00653 | -0.0426 | 106.4778
4 | 0.7541 | 0.00673 | -0.0428 | 112.0505
4.5 | 0.8123 | 0.00699 | -0.0429 | 116.2089
5 | 0.8707 | 0.00719 | -0.043 | 121.0987
5.5 | 0.9277 | 0.00749 | -0.043 | 123.8585
6 | 0.985 | 0.00773 | -0.043 | 127.4256
6.5 | 1.0416 | 0.008 | -0.0429 | 130.2
7 | 1.0972 | 0.00832 | -0.0427 | 131.875
7.5 | 1.1533 | 0.00858 | -0.0426 | 134.4172
8 | 1.2077 | 0.00895 | -0.0422 | 134.9385
8.5 | 1.262 | 0.00929 | -0.0418 | 135.845
9 | 1.3152 | 0.00968 | -0.0412 | 135.8678
9.5 | 1.367 | 0.01013 | -0.0404 | 134.9457
10 | 1.4174 | 0.01064 | -0.0394 | 133.2143
10.5 | 1.467 | 0.01114 | -0.0384 | 131.6876
11 | 1.5159 | 0.01163 | -0.0372 | 130.3439
11.5 | 1.5624 | 0.0122 | -0.0356 | 128.0656
12 | 1.6055 | 0.01286 | -0.0335 | 124.8445
12.5 | 1.6419 | 0.01349 | -0.0302 | 121.7124
13 | 1.6804 | 0.01423 | -0.0276 | 118.0885
13.5 | 1.7145 | 0.0152 | -0.0245 | 112.7961
14 | 1.7451 | 0.01636 | -0.0213 | 106.6687
14.5 | 1.7739 | 0.01768 | -0.0182 | 100.3337
15 | 1.8006 | 0.01922 | -0.0152 | 93.6837
15.5 | 1.8292 | 0.02076 | -0.0127 | 88.1118
16 | 1.8508 | 0.02286 | -0.0101 | 80.9624
16.5 | 1.8748 | 0.02492 | -0.008 | 75.2327
17 | 1.8915 | 0.02766 | -0.0058 | 68.3839
17.5 | 1.9077 | 0.03059 | -0.0041 | 62.3635
18 | 1.9162 | 0.03438 | -0.0026 | 55.7359
18.5 | 1.9228 | 0.0386 | -0.0016 | 49.8135
19 | 1.923 | 0.04373 | -0.0012 | 43.9744
19.5 | 1.9157 | 0.04981 | -0.0011 | 38.4601
20 | 1.9051 | 0.0565 | -0.0017 | 33.7186

## 88. Re 5M Mach 0.10 (2)
BIGFOIL.COM POLAR EXPORT
GA(PC)1_climb
GA(PC)1 climb flap |  |  |  | Cl Max: | 1.928 | at alpha= | 18.5 | deg
JavaFoil+Calcfoil stall+Eppler ext transition |  |  |  | L/D Max: | 147.451 | at alpha= | 8.5 | deg
Re: | 5000000 |  |  | Cd Min: | 0.00737 | at alpha= | 1.5 | deg
Mach: | 0.1 |  |  | Cl=0 at alpha= | -2.6587 | deg
|  |  |  | @ Cl=0.1, Cd= | 0.0086129
|  |  |  | @ Cl=0.4, Cd= | 0.0087171
|  |  |  | @ Cl=0.6, Cd= | 0.007613
alpha (deg) | Cl | Cd | Cm | Cl/Cd
-19.5 | -1.132 | 0.13263 | -0.019 | -8.538
-19 | -1.132 | 0.125 | -0.019 | -9.054
-18.5 | -1.129 | 0.11764 | -0.02 | -9.592
-18 | -1.124 | 0.10951 | -0.02 | -10.266
-17.5 | -1.12 | 0.10125 | -0.021 | -11.057
-17 | -1.111 | 0.09484 | -0.021 | -11.711
-16.5 | -1.1 | 0.08867 | -0.022 | -12.405
-16 | -1.09 | 0.08042 | -0.023 | -13.559
-15.5 | -1.072 | 0.07692 | -0.023 | -13.936
-15 | -1.063 | 0.06658 | -0.025 | -15.971
-14.5 | -1.151 | 0.02436 | -0.03 | -47.241
-14 | -1.13 | 0.02125 | -0.031 | -53.188
-13.5 | -1.102 | 0.01947 | -0.031 | -56.581
-13 | -1.069 | 0.01872 | -0.032 | -57.109
-12.5 | -1.035 | 0.01741 | -0.032 | -59.424
-12 | -0.997 | 0.01653 | -0.033 | -60.282
-11.5 | -0.956 | 0.0161 | -0.033 | -59.377
-11 | -0.914 | 0.01531 | -0.034 | -59.677
-10.5 | -0.869 | 0.01472 | -0.034 | -59.034
-10 | -0.822 | 0.01426 | -0.035 | -57.64
-9.5 | -0.773 | 0.01377 | -0.035 | -56.12
-9 | -0.746 | 0.01132 | -0.037 | -65.964
-8.5 | -0.692 | 0.0115 | -0.037 | -60.173
-8 | -0.638 | 0.01124 | -0.038 | -56.731
-7.5 | -0.582 | 0.01092 | -0.038 | -53.282
-7 | -0.525 | 0.0106 | -0.039 | -49.531
-6.5 | -0.467 | 0.01037 | -0.039 | -45.063
-6 | -0.408 | 0.00786 | -0.04 | -51.934
-5.5 | -0.349 | 0.00811 | -0.04 | -42.994
-5 | -0.288 | 0.00808 | -0.04 | -35.694
-4.5 | -0.228 | 0.00827 | -0.041 | -27.519
-4 | -0.166 | 0.00826 | -0.041 | -20.119
-3.5 | -0.105 | 0.00816 | -0.042 | -12.812
-3 | -0.043 | 0.00817 | -0.042 | -5.213
-2.5 | 0.02 | 0.00857 | -0.043 | 2.285
-2 | 0.082 | 0.00861 | -0.043 | 9.52
-1.5 | 0.144 | 0.00862 | -0.044 | 16.752
-1 | 0.207 | 0.00865 | -0.044 | 23.938
-0.5 | 0.269 | 0.00865 | -0.045 | 31.126
0 | 0.332 | 0.00865 | -0.045 | 38.385
0.5 | 0.394 | 0.00872 | -0.046 | 45.26
1 | 0.457 | 0.00869 | -0.046 | 52.549
1.5 | 0.519 | 0.00737 | -0.046 | 70.37
2 | 0.581 | 0.00756 | -0.047 | 76.757
2.5 | 0.642 | 0.00773 | -0.047 | 83.135
3 | 0.704 | 0.00788 | -0.048 | 89.344
3.5 | 0.765 | 0.00805 | -0.048 | 95.08
4 | 0.826 | 0.00822 | -0.049 | 100.56
4.5 | 0.887 | 0.00843 | -0.049 | 105.3
5 | 0.948 | 0.00864 | -0.05 | 109.731
5.5 | 1.008 | 0.00891 | -0.05 | 113.108
6 | 1.067 | 0.00918 | -0.051 | 116.194
6.5 | 1.126 | 0.00948 | -0.051 | 118.795
7 | 1.185 | 0.0098 | -0.052 | 120.943
7.5 | 1.243 | 0.01008 | -0.052 | 123.272
8 | 1.3 | 0.01044 | -0.052 | 124.586
8.5 | 1.357 | 0.0092 | -0.053 | 147.451
9 | 1.404 | 0.01379 | -0.053 | 101.822
9.5 | 1.453 | 0.01436 | -0.053 | 101.168
10 | 1.501 | 0.01509 | -0.054 | 99.443
10.5 | 1.548 | 0.0157 | -0.054 | 98.54
11 | 1.589 | 0.01733 | -0.054 | 91.659
11.5 | 1.631 | 0.01822 | -0.054 | 89.517
12 | 1.67 | 0.01938 | -0.054 | 86.179
12.5 | 1.708 | 0.02031 | -0.055 | 84.118
13 | 1.744 | 0.02149 | -0.055 | 81.157
13.5 | 1.776 | 0.02289 | -0.055 | 77.588
14 | 1.804 | 0.02477 | -0.055 | 72.847
14.5 | 1.833 | 0.02648 | -0.055 | 69.194
15 | 1.848 | 0.03079 | -0.055 | 60.02
15.5 | 1.869 | 0.03348 | -0.055 | 55.836
16 | 1.887 | 0.03621 | -0.055 | 52.106
16.5 | 1.9 | 0.03966 | -0.055 | 47.905
17 | 1.909 | 0.04377 | -0.055 | 43.612
17.5 | 1.919 | 0.04732 | -0.055 | 40.549
18 | 1.924 | 0.0522 | -0.055 | 36.863
18.5 | 1.928 | 0.05663 | -0.055 | 34.046
19 | 1.921 | 0.06145 | -0.054 | 31.268
19.5 | 1.914 | 0.06545 | -0.055 | 29.241
20 | 1.9 | 0.07106 | -0.054 | 26.735

## 89. Re 5M Mach 0.25 (1)
BIGFOIL.COM POLAR EXPORT
GA(PC)1_climb
GA(PC)1 climb flap |  |  |  | Cl Max: | 1.8812 | at alpha= | 17 | deg
XFOIL ncrit=9 |  |  |  | L/D Max: | 134.892 | at alpha= | 8 | deg
Re: | 5000000 |  |  | Cd Min: | 0.00625 | at alpha= | 2.5 | deg
Mach: | 0.25 |  |  | Cl=0 at alpha= | -2.525 | deg
|  |  |  | @ Cl=0.1, Cd= | 0.0073461
|  |  |  | @ Cl=0.4, Cd= | 0.0076773
|  |  |  | @ Cl=0.6, Cd= | 0.0062616
alpha (deg) | Cl | Cd | Cm | Cl/Cd
-20 | -1.6612 | 0.0438 | -0.0901 | -37.9269
-19.5 | -1.6726 | 0.03788 | -0.0896 | -44.1552
-19 | -1.6702 | 0.03357 | -0.0877 | -49.7528
-18.5 | -1.6591 | 0.03014 | -0.0851 | -55.0464
-18 | -1.6398 | 0.02736 | -0.0822 | -59.9342
-17.5 | -1.6142 | 0.02504 | -0.0793 | -64.4649
-17 | -1.5876 | 0.02277 | -0.0762 | -69.7233
-16.5 | -1.5563 | 0.02076 | -0.0732 | -74.9663
-16 | -1.5194 | 0.0191 | -0.0706 | -79.5497
-15.5 | -1.48 | 0.01773 | -0.0678 | -83.4743
-15 | -1.4409 | 0.01663 | -0.0644 | -86.6446
-14.5 | -1.4121 | 0.01581 | -0.0585 | -89.3169
-13.5 | -1.2782 | 0.01372 | -0.0604 | -93.1633
-13 | -1.2244 | 0.01308 | -0.0585 | -93.6086
-12.5 | -1.1695 | 0.01252 | -0.0567 | -93.4105
-12 | -1.1152 | 0.01185 | -0.055 | -94.1097
-11.5 | -1.0593 | 0.01131 | -0.0535 | -93.6605
-11 | -1.0024 | 0.01087 | -0.0521 | -92.2171
-10.5 | -0.9443 | 0.01049 | -0.051 | -90.0191
-10 | -0.8869 | 0.01 | -0.0499 | -88.69
-9.5 | -0.8283 | 0.00961 | -0.049 | -86.1915
-9 | -0.7691 | 0.0093 | -0.0483 | -82.6989
-8.5 | -0.7105 | 0.00899 | -0.0475 | -79.0323
-8 | -0.6524 | 0.00873 | -0.0466 | -74.7308
-7.5 | -0.594 | 0.00859 | -0.0459 | -69.1502
-7 | -0.5348 | 0.00837 | -0.0453 | -63.8949
-6.5 | -0.4753 | 0.00814 | -0.0449 | -58.3907
-6 | -0.415 | 0.00797 | -0.0446 | -52.0703
-5.5 | -0.3552 | 0.00776 | -0.0442 | -45.7732
-5 | -0.2948 | 0.0076 | -0.044 | -38.7895
-4.5 | -0.2345 | 0.00744 | -0.0439 | -31.5188
-4 | -0.1745 | 0.00735 | -0.0437 | -23.7415
-3.5 | -0.1155 | 0.00733 | -0.0434 | -15.7572
-3 | -0.0569 | 0.00741 | -0.043 | -7.6788
-2.5 | 0.003 | 0.00738 | -0.0429 | 0.4065
-2 | 0.0632 | 0.00734 | -0.0429 | 8.6104
-1.5 | 0.1233 | 0.00735 | -0.0428 | 16.7755
-1 | 0.1816 | 0.00752 | -0.0425 | 24.1489
-0.5 | 0.241 | 0.00761 | -0.0424 | 31.6689
0 | 0.301 | 0.00765 | -0.0424 | 39.3464
0.5 | 0.3612 | 0.00769 | -0.0424 | 46.9701
1 | 0.4221 | 0.00767 | -0.0425 | 55.0326
1.5 | 0.4821 | 0.00765 | -0.0426 | 63.0196
2 | 0.5418 | 0.00746 | -0.0426 | 72.6273
2.5 | 0.5968 | 0.00625 | -0.0424 | 95.488
3 | 0.6577 | 0.00647 | -0.0425 | 101.6538
3.5 | 0.7192 | 0.00663 | -0.0427 | 108.4766
4 | 0.7796 | 0.00691 | -0.0426 | 112.822
4.5 | 0.8408 | 0.00713 | -0.0427 | 117.9243
5 | 0.9007 | 0.00744 | -0.0425 | 121.0618
5.5 | 0.9607 | 0.00767 | -0.0424 | 125.2542
6 | 1.0195 | 0.00799 | -0.042 | 127.597
6.5 | 1.0786 | 0.00826 | -0.0417 | 130.5811
7 | 1.1369 | 0.00859 | -0.0412 | 132.3516
7.5 | 1.1941 | 0.00896 | -0.0406 | 133.2701
8 | 1.2518 | 0.00928 | -0.0399 | 134.8922
8.5 | 1.3074 | 0.00972 | -0.0389 | 134.5062
9 | 1.3614 | 0.01022 | -0.0377 | 133.2094
9.5 | 1.415 | 0.01071 | -0.0363 | 132.1195
10 | 1.4666 | 0.01126 | -0.0346 | 130.2487
10.5 | 1.5166 | 0.01185 | -0.0327 | 127.9831
11 | 1.5617 | 0.01249 | -0.0299 | 125.036
11.5 | 1.6011 | 0.01323 | -0.0261 | 121.0204
12 | 1.643 | 0.01402 | -0.023 | 117.1897
12.5 | 1.681 | 0.01501 | -0.0196 | 111.992
13 | 1.7148 | 0.01627 | -0.016 | 105.3964
13.5 | 1.7438 | 0.01787 | -0.0122 | 97.5825
14 | 1.7716 | 0.01967 | -0.0087 | 90.0661
14.5 | 1.7982 | 0.02167 | -0.0057 | 82.9811
15 | 1.8239 | 0.02392 | -0.003 | 76.25
15.5 | 1.8443 | 0.02668 | -0.0004 | 69.1267
16 | 1.8634 | 0.02973 | 0.0018 | 62.6774
16.5 | 1.8716 | 0.03387 | 0.0037 | 55.2583
17 | 1.8812 | 0.03821 | 0.0049 | 49.2332
17.5 | 1.8768 | 0.0441 | 0.0055 | 42.5578
18 | 1.8721 | 0.05024 | 0.0056 | 37.2631
18.5 | 1.8532 | 0.05805 | 0.0049 | 31.9242
19 | 1.8266 | 0.06706 | 0.0033 | 27.2383
19.5 | 1.7934 | 0.07713 | 0.0009 | 23.2517
20 | 1.75 | 0.08864 | -0.0026 | 19.7428

## 90. Re 5M Mach 0.25 (2)
BIGFOIL.COM POLAR EXPORT
GA(PC)1_climb
GA(PC)1 climb flap |  |  |  | Cl Max: | 1.83 | at alpha= | 16.5 | deg
JavaFoil+Calcfoil stall+Eppler ext transition |  |  |  | L/D Max: | 144.443 | at alpha= | 8 | deg
Re: | 5000000 |  |  | Cd Min: | 0.00743 | at alpha= | 1.5 | deg
Mach: | 0.25 |  |  | Cl=0 at alpha= | -2.6562 | deg
|  |  |  | @ Cl=0.1, Cd= | 0.0086625
|  |  |  | @ Cl=0.4, Cd= | 0.0087669
|  |  |  | @ Cl=0.6, Cd= | 0.0076325
alpha (deg) | Cl | Cd | Cm | Cl/Cd
-18 | -0.966 | 0.126 | -0.019 | -7.665
-17.5 | -0.969 | 0.13431 | -0.018 | -7.213
-17 | -0.987 | 0.11085 | -0.02 | -8.903
-16.5 | -0.99 | 0.1063 | -0.021 | -9.314
-16 | -0.994 | 0.09695 | -0.021 | -10.248
-15.5 | -0.991 | 0.09118 | -0.022 | -10.865
-15 | -0.984 | 0.08557 | -0.022 | -11.499
-14.5 | -0.976 | 0.07918 | -0.023 | -12.323
-14 | -0.969 | 0.0699 | -0.024 | -13.855
-13.5 | -0.973 | 0.05428 | -0.027 | -17.926
-13 | -1.04 | 0.023 | -0.032 | -45.206
-12.5 | -1.02 | 0.01964 | -0.033 | -51.964
-12 | -0.99 | 0.01806 | -0.034 | -54.818
-11.5 | -0.956 | 0.01692 | -0.034 | -56.508
-11 | -0.918 | 0.01616 | -0.035 | -56.773
-10.5 | -0.876 | 0.01542 | -0.035 | -56.837
-10 | -0.831 | 0.01479 | -0.035 | -56.202
-9.5 | -0.784 | 0.01426 | -0.036 | -54.942
-9 | -0.734 | 0.0138 | -0.036 | -53.189
-8.5 | -0.683 | 0.01332 | -0.037 | -51.257
-8 | -0.629 | 0.0129 | -0.037 | -48.81
-7.5 | -0.594 | 0.01119 | -0.039 | -53.106
-7 | -0.537 | 0.01089 | -0.04 | -49.255
-6.5 | -0.478 | 0.01061 | -0.04 | -45.039
-6 | -0.418 | 0.01032 | -0.041 | -40.504
-5.5 | -0.357 | 0.01043 | -0.041 | -34.23
-5 | -0.296 | 0.00812 | -0.042 | -36.415
-4.5 | -0.233 | 0.00808 | -0.042 | -28.876
-4 | -0.171 | 0.00804 | -0.043 | -21.214
-3.5 | -0.107 | 0.00821 | -0.043 | -13.079
-3 | -0.044 | 0.00862 | -0.043 | -5.075
-2.5 | 0.02 | 0.00865 | -0.044 | 2.326
-2 | 0.084 | 0.00866 | -0.044 | 9.728
-1.5 | 0.148 | 0.00867 | -0.045 | 17.124
-1 | 0.213 | 0.00868 | -0.045 | 24.492
-0.5 | 0.277 | 0.00868 | -0.046 | 31.867
0 | 0.341 | 0.00873 | -0.046 | 39.112
0.5 | 0.405 | 0.00877 | -0.047 | 46.21
1 | 0.469 | 0.00883 | -0.047 | 53.138
1.5 | 0.533 | 0.00743 | -0.048 | 71.697
2 | 0.596 | 0.00762 | -0.048 | 78.3
2.5 | 0.66 | 0.00782 | -0.049 | 84.377
3 | 0.723 | 0.00798 | -0.049 | 90.573
3.5 | 0.786 | 0.00817 | -0.05 | 96.219
4 | 0.848 | 0.00834 | -0.05 | 101.695
4.5 | 0.911 | 0.00855 | -0.051 | 106.525
5 | 0.973 | 0.00881 | -0.051 | 110.407
5.5 | 1.034 | 0.0091 | -0.052 | 113.646
6 | 1.095 | 0.00941 | -0.052 | 116.304
6.5 | 1.155 | 0.00971 | -0.052 | 118.924
7 | 1.215 | 0.01006 | -0.053 | 120.739
7.5 | 1.274 | 0.01044 | -0.053 | 122.076
8 | 1.327 | 0.00919 | -0.054 | 144.443
8.5 | 1.38 | 0.01372 | -0.054 | 100.529
9 | 1.43 | 0.01457 | -0.054 | 98.099
9.5 | 1.48 | 0.01526 | -0.055 | 96.96
10 | 1.527 | 0.01604 | -0.055 | 95.186
10.5 | 1.568 | 0.01782 | -0.055 | 87.995
11 | 1.609 | 0.01888 | -0.055 | 85.206
11.5 | 1.647 | 0.02009 | -0.055 | 81.964
12 | 1.683 | 0.02137 | -0.056 | 78.75
12.5 | 1.716 | 0.02263 | -0.056 | 75.857
13 | 1.744 | 0.02452 | -0.056 | 71.128
13.5 | 1.772 | 0.02618 | -0.056 | 67.689
14 | 1.792 | 0.02913 | -0.056 | 61.528
14.5 | 1.803 | 0.03359 | -0.056 | 53.694
15 | 1.816 | 0.03713 | -0.055 | 48.92
15.5 | 1.824 | 0.04128 | -0.055 | 44.194
16 | 1.826 | 0.0464 | -0.055 | 39.359
16.5 | 1.83 | 0.05063 | -0.055 | 36.142
17 | 1.83 | 0.05529 | -0.055 | 33.091
17.5 | 1.827 | 0.05982 | -0.055 | 30.545
18 | 1.821 | 0.06462 | -0.055 | 28.176
18.5 | 1.803 | 0.0713 | -0.054 | 25.287
19 | 1.769 | 0.07939 | -0.054 | 22.288
19.5 | 1.732 | 0.08693 | -0.054 | 19.921
20 | 1.687 | 0.09617 | -0.053 | 17.543

## 91. Re 5M Mach 0.50 (1)
BIGFOIL.COM POLAR EXPORT
GA(PC)1_climb
GA(PC)1 climb flap |  |  |  | Cl Max: | 1.7819 | at alpha= | 13 | deg
XFOIL ncrit=9 |  |  |  | L/D Max: | 128.512 | at alpha= | 7 | deg
Re: | 5000000 |  |  | Cd Min: | 0.00679 | at alpha= | 2.5 | deg
Mach: | 0.5 |  |  | Cl=0 at alpha= | -2.4926 | deg
|  |  |  | @ Cl=0.1, Cd= | 0.0079899
|  |  |  | @ Cl=0.4, Cd= | 0.0081341
|  |  |  | @ Cl=0.6, Cd= | 0.0081916
alpha (deg) | Cl | Cd | Cm | Cl/Cd
-15 | -0.5976 | 0.13813 | -0.0271 | -4.3264
-14.5 | -0.6108 | 0.12672 | -0.0338 | -4.8201
-14 | -0.6486 | 0.11242 | -0.0431 | -5.7694
-13.5 | -0.6705 | 0.10104 | -0.0501 | -6.636
-13 | -0.7018 | 0.08899 | -0.0581 | -7.8863
-12.5 | -0.7431 | 0.07596 | -0.0675 | -9.7828
-12 | -0.7838 | 0.05982 | -0.0838 | -13.1026
-11.5 | -0.8251 | 0.04735 | -0.0933 | -17.4256
-11 | -0.8734 | 0.03795 | -0.0951 | -23.0145
-10.5 | -0.9202 | 0.02947 | -0.0933 | -31.225
-10 | -0.9496 | 0.02217 | -0.0888 | -42.8327
-9.5 | -0.9485 | 0.01654 | -0.0825 | -57.3458
-9 | -0.9043 | 0.01331 | -0.0772 | -67.9414
-8.5 | -0.8403 | 0.01184 | -0.0727 | -70.9713
-8 | -0.7712 | 0.01103 | -0.0689 | -69.9184
-7.5 | -0.701 | 0.01044 | -0.0655 | -67.1456
-7 | -0.6299 | 0.00986 | -0.0627 | -63.8844
-6.5 | -0.5584 | 0.0094 | -0.0603 | -59.4043
-6 | -0.4869 | 0.00904 | -0.0581 | -53.8606
-5.5 | -0.4163 | 0.00867 | -0.0562 | -48.0161
-5 | -0.3454 | 0.00839 | -0.0546 | -41.1681
-4.5 | -0.2754 | 0.00817 | -0.0532 | -33.7087
-4 | -0.2072 | 0.00808 | -0.0517 | -25.6436
-3.5 | -0.1397 | 0.00807 | -0.0502 | -17.311
-3 | -0.0702 | 0.00797 | -0.0493 | -8.808
-2.5 | -0.001 | 0.00788 | -0.0484 | -0.1269
-2 | 0.067 | 0.0079 | -0.0475 | 8.481
-1.5 | 0.1331 | 0.00808 | -0.0464 | 16.4728
-1 | 0.2017 | 0.00811 | -0.0458 | 24.8705
-0.5 | 0.2708 | 0.00812 | -0.0453 | 33.3498
0 | 0.3409 | 0.0081 | -0.0449 | 42.0864
0.5 | 0.4103 | 0.00814 | -0.0445 | 50.4054
1 | 0.4804 | 0.00816 | -0.0441 | 58.8725
1.5 | 0.5504 | 0.00817 | -0.0437 | 67.3684
2 | 0.6193 | 0.0082 | -0.0431 | 75.5244
2.5 | 0.6822 | 0.00679 | -0.0425 | 100.4713
3 | 0.753 | 0.00702 | -0.0419 | 107.265
3.5 | 0.8244 | 0.00729 | -0.0412 | 113.0864
4 | 0.8942 | 0.00764 | -0.0402 | 117.0419
4.5 | 0.965 | 0.00797 | -0.0392 | 121.079
5 | 1.0342 | 0.00839 | -0.0377 | 123.2658
5.5 | 1.1038 | 0.00881 | -0.0361 | 125.2894
6 | 1.1719 | 0.0092 | -0.0341 | 127.3804
6.5 | 1.2378 | 0.00969 | -0.0316 | 127.7399
7 | 1.3044 | 0.01015 | -0.0289 | 128.5123
7.5 | 1.363 | 0.01074 | -0.0248 | 126.9088
8 | 1.4184 | 0.01145 | -0.0201 | 123.8777
8.5 | 1.4761 | 0.01226 | -0.0159 | 120.3997
9 | 1.5303 | 0.01327 | -0.0112 | 115.3203
9.5 | 1.5808 | 0.01455 | -0.0064 | 108.646
10 | 1.6271 | 0.01615 | -0.0014 | 100.7492
10.5 | 1.6718 | 0.01803 | 0.0033 | 92.7232
11 | 1.713 | 0.0203 | 0.0079 | 84.3842
11.5 | 1.7454 | 0.02327 | 0.0123 | 75.0064
12 | 1.7661 | 0.02721 | 0.0163 | 64.9063
12.5 | 1.7786 | 0.03202 | 0.0195 | 55.5465
13 | 1.7819 | 0.03779 | 0.0218 | 47.1527
13.5 | 1.7737 | 0.04458 | 0.0232 | 39.7869
14 | 1.7485 | 0.05296 | 0.0233 | 33.0155
14.5 | 1.7008 | 0.06355 | 0.0213 | 26.7632
15 | 1.6434 | 0.07537 | 0.0179 | 21.8044
15.5 | 1.5714 | 0.08889 | 0.0126 | 17.678
16 | 1.4996 | 0.10306 | 0.006 | 14.5507
16.5 | 1.4391 | 0.11682 | -0.0012 | 12.319
17 | 1.3909 | 0.13003 | -0.0088 | 10.6968
17.5 | 1.3668 | 0.1411 | -0.0151 | 9.6867
18 | 1.3465 | 0.15213 | -0.022 | 8.851

## 92. Re 5M Mach 0.50 (2)
BIGFOIL.COM POLAR EXPORT
GA(PC)1_climb
GA(PC)1 climb flap |  |  |  | Cl Max: | 1.549 | at alpha= | 10.5 | deg
JavaFoil+Calcfoil stall+Eppler ext transition |  |  |  | L/D Max: | 129.109 | at alpha= | 5 | deg
Re: | 5000000 |  |  | Cd Min: | 0.00779 | at alpha= | 1.5 | deg
Mach: | 0.5 |  |  | Cl=0 at alpha= | -2.6549 | deg
|  |  |  | @ Cl=0.1, Cd= | 0.0085992
|  |  |  | @ Cl=0.4, Cd= | 0.0089353
|  |  |  | @ Cl=0.6, Cd= | 0.0078077
alpha (deg) | Cl | Cd | Cm | Cl/Cd
-20 | -0.99 | 0.15894 | -0.02 | -6.227
-19.5 | -0.961 | 0.1519 | -0.02 | -6.327
-19 | -0.931 | 0.14828 | -0.02 | -6.275
-18.5 | -0.902 | 0.14835 | -0.02 | -6.081
-18 | -0.874 | 0.13907 | -0.02 | -6.287
-17.5 | -0.846 | 0.13571 | -0.02 | -6.237
-17 | -0.819 | 0.13133 | -0.02 | -6.233
-16.5 | -0.791 | 0.13018 | -0.021 | -6.076
-16 | -0.761 | 0.12644 | -0.02 | -6.02
-15.5 | -0.733 | 0.12245 | -0.021 | -5.989
-15 | -0.705 | 0.11624 | -0.021 | -6.069
-14.5 | -0.678 | 0.11175 | -0.022 | -6.072
-14 | -0.65 | 0.10682 | -0.021 | -6.082
-13.5 | -0.621 | 0.09982 | -0.021 | -6.219
-13 | -0.592 | 0.09625 | -0.021 | -6.147
-12.5 | -0.563 | 0.09351 | -0.021 | -6.022
-12 | -0.535 | 0.08925 | -0.021 | -5.992
-11.5 | -0.507 | 0.08725 | -0.022 | -5.808
-11 | -0.478 | 0.07815 | -0.022 | -6.122
-10.5 | -0.452 | 0.06873 | -0.024 | -6.583
-10 | -0.422 | 0.07313 | -0.023 | -5.776
-9.5 | -0.592 | 0.05781 | -0.027 | -10.245
-9 | -0.62 | 0.04598 | -0.031 | -13.479
-8.5 | -0.687 | 0.01612 | -0.041 | -42.62
-8 | -0.653 | 0.01495 | -0.041 | -43.7
-7.5 | -0.609 | 0.01434 | -0.042 | -42.463
-7 | -0.558 | 0.0136 | -0.043 | -40.99
-6.5 | -0.501 | 0.01304 | -0.043 | -38.464
-6 | -0.441 | 0.01286 | -0.044 | -34.296
-5.5 | -0.379 | 0.01243 | -0.044 | -30.461
-5 | -0.314 | 0.01198 | -0.045 | -26.243
-4.5 | -0.249 | 0.01165 | -0.045 | -21.364
-4 | -0.182 | 0.01138 | -0.046 | -16.005
-3.5 | -0.115 | 0.0111 | -0.046 | -10.35
-3 | -0.049 | 0.01047 | -0.048 | -4.643
-2.5 | 0.022 | 0.00864 | -0.049 | 2.592
-2 | 0.094 | 0.00859 | -0.05 | 10.928
-1.5 | 0.166 | 0.0087 | -0.05 | 19.045
-1 | 0.238 | 0.00882 | -0.051 | 26.93
-0.5 | 0.309 | 0.00888 | -0.051 | 34.789
0 | 0.381 | 0.00893 | -0.052 | 42.669
0.5 | 0.452 | 0.00895 | -0.052 | 50.521
1 | 0.523 | 0.00902 | -0.053 | 58.018
1.5 | 0.594 | 0.00779 | -0.053 | 76.287
2 | 0.665 | 0.008 | -0.054 | 83.152
2.5 | 0.735 | 0.0082 | -0.054 | 89.64
3 | 0.805 | 0.00846 | -0.055 | 95.112
3.5 | 0.875 | 0.0087 | -0.056 | 100.573
4 | 0.944 | 0.00899 | -0.056 | 104.986
4.5 | 1.012 | 0.00936 | -0.057 | 108.11
5 | 1.077 | 0.00834 | -0.057 | 129.109
5.5 | 1.14 | 0.01257 | -0.057 | 90.654
6 | 1.201 | 0.01315 | -0.058 | 91.347
6.5 | 1.261 | 0.01386 | -0.058 | 90.987
7 | 1.32 | 0.01466 | -0.058 | 90.014
7.5 | 1.375 | 0.01574 | -0.059 | 87.365
8 | 1.426 | 0.0169 | -0.059 | 84.388
8.5 | 1.47 | 0.01856 | -0.059 | 79.19
9 | 1.511 | 0.02004 | -0.059 | 75.394
9.5 | 1.531 | 0.02408 | -0.059 | 63.565
10 | 1.547 | 0.02704 | -0.059 | 57.224
10.5 | 1.549 | 0.03069 | -0.058 | 50.48
11 | 1.526 | 0.03588 | -0.058 | 42.534
11.5 | 1.466 | 0.04663 | -0.056 | 31.439
12 | 1.349 | 0.05794 | -0.055 | 23.285
12.5 | 0.926 | 0.07722 | -0.052 | 11.988
13 | 0.942 | 0.08945 | -0.05 | 10.527
13.5 | 0.969 | 0.09182 | -0.05 | 10.553
14 | 0.991 | 0.10394 | -0.05 | 9.538
14.5 | 1.019 | 0.10343 | -0.05 | 9.857
15 | 1.036 | 0.11362 | -0.048 | 9.122
15.5 | 1.072 | 0.1162 | -0.05 | 9.228

## 93. Re 6M Mach 0.00 (1)
BIGFOIL.COM POLAR EXPORT
GA(PC)1_climb
GA(PC)1 climb flap |  |  |  | Cl Max: | 1.9537 | at alpha= | 19.5 | deg
XFOIL ncrit=9 |  |  |  | L/D Max: | 140.913 | at alpha= | 8 | deg
Re: | 6000000 |  |  | Cd Min: | 0.00593 | at alpha= | 2.5 | deg
Mach: | 0 |  |  | Cl=0 at alpha= | -2.5328 | deg
|  |  |  | @ Cl=0.1, Cd= | 0.0070734
|  |  |  | @ Cl=0.4, Cd= | 0.0073526
|  |  |  | @ Cl=0.6, Cd= | 0.0060046
alpha (deg) | Cl | Cd | Cm | Cl/Cd
-20 | -1.7569 | 0.02373 | -0.0622 | -74.0371
-19.5 | -1.726 | 0.02232 | -0.0606 | -77.3297
-19 | -1.6946 | 0.0209 | -0.0589 | -81.0813
-18.5 | -1.6631 | 0.01941 | -0.0572 | -85.6826
-18 | -1.6284 | 0.0181 | -0.0558 | -89.9669
-17.5 | -1.5917 | 0.017 | -0.0543 | -93.6294
-17 | -1.5538 | 0.01608 | -0.0525 | -96.6294
-16.5 | -1.5163 | 0.01532 | -0.0502 | -98.9752
-16 | -1.4824 | 0.01471 | -0.0468 | -100.775
-15.5 | -1.4463 | 0.01404 | -0.0437 | -103.0128
-15 | -1.3933 | 0.0133 | -0.0438 | -104.7594
-14.5 | -1.3327 | 0.01265 | -0.0454 | -105.3518
-14 | -1.2689 | 0.01209 | -0.0474 | -104.9545
-13.5 | -1.2183 | 0.01169 | -0.0466 | -104.2173
-13 | -1.1676 | 0.01119 | -0.0458 | -104.3432
-12.5 | -1.1161 | 0.01072 | -0.045 | -104.1138
-12 | -1.0634 | 0.01034 | -0.0444 | -102.8433
-11.5 | -1.0099 | 0.01002 | -0.0439 | -100.7884
-11 | -0.9558 | 0.00971 | -0.0435 | -98.4346
-10.5 | -0.9018 | 0.00933 | -0.0431 | -96.6559
-10 | -0.8469 | 0.00902 | -0.0428 | -93.8914
-9.5 | -0.7912 | 0.00878 | -0.0426 | -90.1139
-9 | -0.7354 | 0.00853 | -0.0424 | -86.2134
-8.5 | -0.6802 | 0.00828 | -0.0421 | -82.1498
-8 | -0.625 | 0.00815 | -0.0418 | -76.6871
-7.5 | -0.5688 | 0.00804 | -0.0416 | -70.7463
-7 | -0.5125 | 0.00783 | -0.0415 | -65.4534
-6.5 | -0.4554 | 0.00767 | -0.0414 | -59.3742
-6 | -0.398 | 0.00752 | -0.0414 | -52.9255
-5.5 | -0.3405 | 0.00733 | -0.0415 | -46.4529
-5 | -0.2824 | 0.00721 | -0.0416 | -39.1678
-4.5 | -0.2249 | 0.00708 | -0.0416 | -31.7655
-4 | -0.1676 | 0.00706 | -0.0416 | -23.7394
-3.5 | -0.1112 | 0.00707 | -0.0415 | -15.7284
-3 | -0.0541 | 0.0071 | -0.0414 | -7.6197
-2.5 | 0.0038 | 0.00707 | -0.0415 | 0.53748
-2 | 0.0617 | 0.00704 | -0.0416 | 8.7642
-1.5 | 0.119 | 0.00709 | -0.0416 | 16.7842
-1 | 0.1758 | 0.00722 | -0.0416 | 24.349
-0.5 | 0.233 | 0.00732 | -0.0416 | 31.8306
0 | 0.2911 | 0.00733 | -0.0417 | 39.7135
0.5 | 0.3491 | 0.00737 | -0.0419 | 47.3677
1 | 0.4077 | 0.00735 | -0.0421 | 55.4694
1.5 | 0.4655 | 0.00734 | -0.0423 | 63.4196
2 | 0.5232 | 0.00719 | -0.0425 | 72.7677
2.5 | 0.5758 | 0.00593 | -0.0424 | 97.0995
3 | 0.6342 | 0.00611 | -0.0426 | 103.7971
3.5 | 0.6931 | 0.00625 | -0.0429 | 110.896
4 | 0.7511 | 0.00647 | -0.0431 | 116.0896
4.5 | 0.8096 | 0.00666 | -0.0434 | 121.5616
5 | 0.867 | 0.00693 | -0.0435 | 125.1082
5.5 | 0.9245 | 0.00715 | -0.0436 | 129.3007
6 | 0.9807 | 0.00742 | -0.0436 | 132.1698
6.5 | 1.0374 | 0.00766 | -0.0436 | 135.4308
7 | 1.0932 | 0.00794 | -0.0435 | 137.6826
7.5 | 1.1483 | 0.00825 | -0.0434 | 139.1879
8 | 1.2034 | 0.00854 | -0.0432 | 140.9133
8.5 | 1.2568 | 0.00892 | -0.0428 | 140.8969
9 | 1.3095 | 0.00933 | -0.0423 | 140.3537
9.5 | 1.3614 | 0.00975 | -0.0417 | 139.6308
10 | 1.4128 | 0.01017 | -0.041 | 138.9184
10.5 | 1.4627 | 0.01065 | -0.0401 | 137.3427
11 | 1.5109 | 0.01118 | -0.039 | 135.1431
11.5 | 1.5583 | 0.01171 | -0.0378 | 133.0743
12 | 1.6043 | 0.01225 | -0.0363 | 130.9633
12.5 | 1.646 | 0.01286 | -0.0342 | 127.9938
13 | 1.6803 | 0.01358 | -0.0308 | 123.7334
13.5 | 1.715 | 0.01445 | -0.0278 | 118.6851
14 | 1.7463 | 0.01551 | -0.0246 | 112.5919
14.5 | 1.778 | 0.01659 | -0.0218 | 107.173
15 | 1.8084 | 0.0178 | -0.019 | 101.5955
15.5 | 1.8354 | 0.01926 | -0.0163 | 95.296
16 | 1.8633 | 0.02077 | -0.0139 | 89.7111
16.5 | 1.8868 | 0.02268 | -0.0116 | 83.1922
17 | 1.9081 | 0.02485 | -0.0094 | 76.7847
17.5 | 1.9258 | 0.02743 | -0.0074 | 70.2078
18 | 1.9385 | 0.03053 | -0.0056 | 63.4949
18.5 | 1.9475 | 0.03419 | -0.0042 | 56.9611
19 | 1.9522 | 0.0385 | -0.0032 | 50.7065
19.5 | 1.9537 | 0.04341 | -0.0028 | 45.0058
20 | 1.9463 | 0.04943 | -0.0028 | 39.3749

## 94. Re 6M Mach 0.00 (2)
BIGFOIL.COM POLAR EXPORT
GA(PC)1_climb
GA(PC)1 climb flap |  |  |  | Cl Max: | 1.8779 | at alpha= | 18.5 | deg
NF |  |  |  | L/D Max: | 139.013 | at alpha= | 9.5 | deg
Re: | 6000000 |  |  | Cd Min: | 0.0059993 | at alpha= | 2.5 | deg
Mach: | 0 |  |  | Cl=0 at alpha= | -2.3478 | deg
|  |  |  | @ Cl=0.1, Cd= | 0.0070857
|  |  |  | @ Cl=0.4, Cd= | 0.0072656
|  |  |  | @ Cl=0.6, Cd= | 0.0061512
alpha (deg) | Cl | Cd | Cm | Cl/Cd
-20 | -1.7533 | 0.02399 | -0.062913 | -73.0844
-19.5 | -1.7251 | 0.022466 | -0.061268 | -76.7899
-19 | -1.6942 | 0.021081 | -0.059745 | -80.3677
-18.5 | -1.6607 | 0.019812 | -0.058316 | -83.8235
-18 | -1.625 | 0.018647 | -0.056895 | -87.1471
-17.5 | -1.5878 | 0.01758 | -0.055335 | -90.3235
-17 | -1.5502 | 0.016609 | -0.053468 | -93.3344
-16.5 | -1.5126 | 0.015733 | -0.051217 | -96.1427
-16 | -1.4746 | 0.014945 | -0.048766 | -98.6664
-15.5 | -1.4338 | 0.01423 | -0.046642 | -100.7571
-15 | -1.3874 | 0.013569 | -0.045456 | -102.2493
-14.5 | -1.3347 | 0.012946 | -0.045339 | -103.0942
-14 | -1.2787 | 0.012362 | -0.045702 | -103.4411
-13.5 | -1.224 | 0.011824 | -0.045694 | -103.517
-13 | -1.1723 | 0.011337 | -0.044994 | -103.4059
-12.5 | -1.1219 | 0.010892 | -0.043907 | -103.0053
-12 | -1.0714 | 0.010486 | -0.042745 | -102.1742
-11.5 | -1.0197 | 0.010107 | -0.041767 | -100.8818
-11 | -0.96625 | 0.0097435 | -0.041144 | -99.1692
-10.5 | -0.91191 | 0.0094043 | -0.040694 | -96.967
-10 | -0.85737 | 0.0090992 | -0.04028 | -94.2245
-9.5 | -0.80287 | 0.008821 | -0.039901 | -91.0183
-9 | -0.74822 | 0.008564 | -0.039578 | -87.3674
-8.5 | -0.69321 | 0.0083298 | -0.039292 | -83.2213
-8 | -0.63769 | 0.0081182 | -0.039027 | -78.5508
-7.5 | -0.58189 | 0.0079274 | -0.03879 | -73.4024
-7 | -0.52601 | 0.0077506 | -0.038564 | -67.8671
-6.5 | -0.47001 | 0.007593 | -0.038346 | -61.9005
-6 | -0.4139 | 0.0074569 | -0.038144 | -55.5057
-5.5 | -0.35757 | 0.0073334 | -0.037952 | -48.7587
-5 | -0.30099 | 0.0072301 | -0.037778 | -41.6296
-4.5 | -0.24427 | 0.0071559 | -0.037623 | -34.1357
-4 | -0.18756 | 0.007102 | -0.037458 | -26.4097
-3.5 | -0.13084 | 0.0070602 | -0.03725 | -18.5327
-3 | -0.074081 | 0.0070304 | -0.037021 | -10.5373
-2.5 | -0.017301 | 0.0070221 | -0.036809 | -2.4638
-2 | 0.039551 | 0.0070417 | -0.036639 | 5.6167
-1.5 | 0.096339 | 0.0070824 | -0.0365 | 13.6026
-1 | 0.15303 | 0.0071323 | -0.036352 | 21.4558
-0.5 | 0.2097 | 0.0071855 | -0.036204 | 29.1839
0 | 0.26637 | 0.0072278 | -0.036041 | 36.8531
0.5 | 0.32294 | 0.0072494 | -0.035831 | 44.5481
1 | 0.37897 | 0.0072571 | -0.035537 | 52.2203
1.5 | 0.43442 | 0.0072795 | -0.035128 | 59.6776
2 | 0.48928 | 0.0071523 | -0.034849 | 68.4089
2.5 | 0.53823 | 0.0059993 | -0.033793 | 89.7156
3 | 0.59536 | 0.0061353 | -0.033781 | 97.0381
3.5 | 0.65299 | 0.0063327 | -0.033853 | 103.1149
4 | 0.70999 | 0.0065219 | -0.033908 | 108.8616
4.5 | 0.76665 | 0.0067237 | -0.033917 | 114.0208
5 | 0.82309 | 0.0069401 | -0.033879 | 118.6
5.5 | 0.87938 | 0.0071657 | -0.03381 | 122.7219
6 | 0.93553 | 0.0073987 | -0.033728 | 126.4449
6.5 | 0.99145 | 0.0076424 | -0.033638 | 129.7297
7 | 1.047 | 0.0079013 | -0.033524 | 132.5033
7.5 | 1.1019 | 0.0081776 | -0.033366 | 134.7447
8 | 1.1562 | 0.0084706 | -0.033135 | 136.5003
8.5 | 1.21 | 0.0087799 | -0.0328 | 137.8187
9 | 1.2631 | 0.0091083 | -0.032368 | 138.6737
9.5 | 1.3151 | 0.0094601 | -0.031855 | 139.013
10 | 1.3662 | 0.0098392 | -0.031221 | 138.8503
10.5 | 1.4163 | 0.010248 | -0.030437 | 138.2003
11 | 1.4652 | 0.01069 | -0.02946 | 137.0665
11.5 | 1.5122 | 0.011166 | -0.028199 | 135.4309
12 | 1.5565 | 0.011683 | -0.026535 | 133.2312
12.5 | 1.5979 | 0.012254 | -0.024442 | 130.3964
13 | 1.6367 | 0.012897 | -0.022062 | 126.9052
13.5 | 1.6734 | 0.013634 | -0.019524 | 122.7421
14 | 1.7079 | 0.014493 | -0.016815 | 117.8406
14.5 | 1.7395 | 0.015514 | -0.013923 | 112.1258
15 | 1.7682 | 0.016744 | -0.01092 | 105.6047
15.5 | 1.794 | 0.018224 | -0.0079386 | 98.4434
16 | 1.817 | 0.019988 | -0.0050956 | 90.9081
16.5 | 1.8371 | 0.022082 | -0.0024558 | 83.1942
17 | 1.8536 | 0.024597 | -9.9255e-05 | 75.3594
17.5 | 1.8661 | 0.027652 | 0.0018559 | 67.4853
18 | 1.8741 | 0.031301 | 0.0034111 | 59.8736
18.5 | 1.8779 | 0.035538 | 0.0046558 | 52.8415
19 | 1.8776 | 0.04043 | 0.0055236 | 46.4413
19.5 | 1.8725 | 0.046183 | 0.00577 | 40.5456
20 | 1.8609 | 0.052994 | 0.0052388 | 35.1158

## 95. Re 6M Mach 0.00 (3)
BIGFOIL.COM POLAR EXPORT
GA(PC)1_climb
GA(PC)1 climb flap |  |  |  | Cl Max: | 1.946 | at alpha= | 18.5 | deg
JavaFoil+Calcfoil stall+Eppler ext transition |  |  |  | L/D Max: | 148.239 | at alpha= | 9 | deg
Re: | 6000000 |  |  | Cd Min: | 0.00727 | at alpha= | 1.5 | deg
Mach: | 0 |  |  | Cl=0 at alpha= | -2.6557 | deg
|  |  |  | @ Cl=0.1, Cd= | 0.0084387
|  |  |  | @ Cl=0.4, Cd= | 0.0085426
|  |  |  | @ Cl=0.6, Cd= | 0.0074777
alpha (deg) | Cl | Cd | Cm | Cl/Cd
-20 | -1.165 | 0.13142 | -0.019 | -8.864
-19.5 | -1.161 | 0.1272 | -0.019 | -9.124
-19 | -1.158 | 0.11842 | -0.02 | -9.781
-18.5 | -1.155 | 0.10991 | -0.02 | -10.505
-18 | -1.148 | 0.10341 | -0.021 | -11.097
-17.5 | -1.139 | 0.0971 | -0.021 | -11.728
-17 | -1.131 | 0.08856 | -0.022 | -12.773
-16.5 | -1.121 | 0.08123 | -0.023 | -13.797
-16 | -1.118 | 0.06879 | -0.024 | -16.253
-15.5 | -1.099 | 0.06509 | -0.025 | -16.885
-15 | -1.183 | 0.0248 | -0.03 | -47.687
-14.5 | -1.161 | 0.02244 | -0.03 | -51.737
-14 | -1.135 | 0.02027 | -0.031 | -56.015
-13.5 | -1.105 | 0.01884 | -0.031 | -58.65
-13 | -1.071 | 0.01783 | -0.032 | -60.102
-12.5 | -1.035 | 0.01689 | -0.032 | -61.297
-12 | -0.996 | 0.01632 | -0.033 | -61.044
-11.5 | -0.956 | 0.01559 | -0.033 | -61.294
-11 | -0.913 | 0.01483 | -0.034 | -61.555
-10.5 | -0.868 | 0.01424 | -0.034 | -60.921
-10 | -0.82 | 0.01382 | -0.034 | -59.33
-9.5 | -0.796 | 0.01138 | -0.036 | -69.951
-9 | -0.744 | 0.01101 | -0.037 | -67.643
-8.5 | -0.69 | 0.01118 | -0.037 | -61.719
-8 | -0.636 | 0.01092 | -0.037 | -58.217
-7.5 | -0.58 | 0.01061 | -0.038 | -54.662
-7 | -0.523 | 0.01031 | -0.038 | -50.733
-6.5 | -0.466 | 0.00777 | -0.039 | -59.88
-6 | -0.407 | 0.008 | -0.039 | -50.835
-5.5 | -0.347 | 0.00797 | -0.04 | -43.573
-5 | -0.287 | 0.00818 | -0.04 | -35.129
-4.5 | -0.227 | 0.00816 | -0.041 | -27.75
-4 | -0.165 | 0.00808 | -0.041 | -20.484
-3.5 | -0.104 | 0.00806 | -0.042 | -12.918
-3 | -0.042 | 0.00841 | -0.042 | -5.04
-2.5 | 0.019 | 0.00845 | -0.043 | 2.307
-2 | 0.082 | 0.00843 | -0.043 | 9.676
-1.5 | 0.144 | 0.00846 | -0.043 | 16.994
-1 | 0.206 | 0.00845 | -0.044 | 24.39
-0.5 | 0.268 | 0.00848 | -0.044 | 31.591
0 | 0.331 | 0.00852 | -0.045 | 38.796
0.5 | 0.393 | 0.00853 | -0.045 | 45.99
1 | 0.454 | 0.00864 | -0.046 | 52.595
1.5 | 0.516 | 0.00727 | -0.046 | 70.959
2 | 0.578 | 0.00742 | -0.047 | 77.831
2.5 | 0.639 | 0.00758 | -0.047 | 84.327
3 | 0.7 | 0.00773 | -0.048 | 90.646
3.5 | 0.762 | 0.0079 | -0.048 | 96.45
4 | 0.822 | 0.00808 | -0.049 | 101.835
4.5 | 0.883 | 0.00824 | -0.049 | 107.109
5 | 0.943 | 0.00853 | -0.049 | 110.546
5.5 | 1.003 | 0.00874 | -0.05 | 114.67
6 | 1.062 | 0.00903 | -0.05 | 117.683
6.5 | 1.121 | 0.00926 | -0.051 | 121.023
7 | 1.18 | 0.00955 | -0.051 | 123.5
7.5 | 1.237 | 0.00986 | -0.052 | 125.544
8 | 1.294 | 0.01022 | -0.052 | 126.672
8.5 | 1.351 | 0.01057 | -0.053 | 127.801
9 | 1.401 | 0.00945 | -0.053 | 148.239
9.5 | 1.45 | 0.01395 | -0.053 | 103.961
10 | 1.497 | 0.01453 | -0.053 | 103.052
10.5 | 1.541 | 0.01593 | -0.054 | 96.74
11 | 1.586 | 0.01671 | -0.054 | 94.918
11.5 | 1.629 | 0.01756 | -0.054 | 92.763
12 | 1.67 | 0.01838 | -0.054 | 90.86
12.5 | 1.709 | 0.01927 | -0.055 | 88.696
13 | 1.745 | 0.02049 | -0.055 | 85.161
13.5 | 1.778 | 0.02175 | -0.055 | 81.773
14 | 1.809 | 0.02317 | -0.055 | 78.1
14.5 | 1.834 | 0.02554 | -0.055 | 71.82
15 | 1.857 | 0.02845 | -0.055 | 65.268
15.5 | 1.879 | 0.03095 | -0.055 | 60.704
16 | 1.897 | 0.03382 | -0.055 | 56.082
16.5 | 1.917 | 0.03587 | -0.055 | 53.438
17 | 1.928 | 0.03964 | -0.055 | 48.63
17.5 | 1.935 | 0.04404 | -0.055 | 43.941
18 | 1.943 | 0.04803 | -0.055 | 40.456
18.5 | 1.946 | 0.05286 | -0.055 | 36.825
19 | 1.946 | 0.05616 | -0.055 | 34.65
19.5 | 1.941 | 0.06017 | -0.055 | 32.249
20 | 1.93 | 0.06523 | -0.055 | 29.591

## 96. Re 6M Mach 0.10 (1)
BIGFOIL.COM POLAR EXPORT
GA(PC)1_climb
GA(PC)1 climb flap |  |  |  | Cl Max: | 1.9448 | at alpha= | 19 | deg
XFOIL ncrit=9 |  |  |  | L/D Max: | 140.913 | at alpha= | 8.5 | deg
Re: | 6000000 |  |  | Cd Min: | 0.00595 | at alpha= | 2.5 | deg
Mach: | 0.1 |  |  | Cl=0 at alpha= | -2.5309 | deg
|  |  |  | @ Cl=0.1, Cd= | 0.0070896
|  |  |  | @ Cl=0.4, Cd= | 0.0073758
|  |  |  | @ Cl=0.6, Cd= | 0.0060098
alpha (deg) | Cl | Cd | Cm | Cl/Cd
-20 | -1.7631 | 0.02509 | -0.0668 | -70.271
-19.5 | -1.7348 | 0.02343 | -0.0648 | -74.0418
-19 | -1.7032 | 0.02195 | -0.0629 | -77.5945
-18.5 | -1.6702 | 0.02054 | -0.0611 | -81.3145
-18 | -1.6374 | 0.01903 | -0.0593 | -86.0431
-17.5 | -1.6016 | 0.01772 | -0.0577 | -90.3837
-17 | -1.5639 | 0.01664 | -0.0559 | -93.9844
-16.5 | -1.5258 | 0.01575 | -0.0537 | -96.8762
-16 | -1.4901 | 0.01504 | -0.0506 | -99.0758
-15.5 | -1.455 | 0.01446 | -0.0469 | -100.6224
-15 | -1.4058 | 0.01367 | -0.046 | -102.8383
-14.5 | -1.3449 | 0.01293 | -0.0474 | -104.0139
-14 | -1.2801 | 0.0123 | -0.0493 | -104.0732
-13.5 | -1.2291 | 0.01186 | -0.0483 | -103.6341
-13 | -1.1771 | 0.01142 | -0.0474 | -103.0736
-12.5 | -1.1254 | 0.0109 | -0.0466 | -103.2477
-12 | -1.0724 | 0.01048 | -0.0458 | -102.3282
-11.5 | -1.0184 | 0.01013 | -0.0452 | -100.5331
-11 | -0.9636 | 0.00983 | -0.0447 | -98.0264
-10.5 | -0.9089 | 0.00945 | -0.0442 | -96.1799
-10 | -0.8536 | 0.00911 | -0.0438 | -93.6992
-9.5 | -0.7975 | 0.00884 | -0.0435 | -90.2149
-9 | -0.7409 | 0.00861 | -0.0432 | -86.0511
-8.5 | -0.6854 | 0.00835 | -0.0428 | -82.0838
-8 | -0.6297 | 0.0082 | -0.0424 | -76.7927
-7.5 | -0.5731 | 0.00809 | -0.0422 | -70.8405
-7 | -0.5162 | 0.00788 | -0.042 | -65.5076
-6.5 | -0.4588 | 0.0077 | -0.0419 | -59.5844
-6 | -0.4008 | 0.00756 | -0.0419 | -53.0159
-5.5 | -0.3429 | 0.00736 | -0.0419 | -46.5897
-5 | -0.2844 | 0.00723 | -0.042 | -39.3361
-4.5 | -0.2266 | 0.0071 | -0.0419 | -31.9155
-4 | -0.1689 | 0.00708 | -0.0419 | -23.8559
-3.5 | -0.1121 | 0.0071 | -0.0417 | -15.7887
-3 | -0.0546 | 0.00712 | -0.0417 | -7.6685
-2.5 | 0.0036 | 0.00708 | -0.0417 | 0.50847
-2 | 0.062 | 0.00705 | -0.0418 | 8.7943
-1.5 | 0.1196 | 0.00711 | -0.0418 | 16.8214
-1 | 0.1767 | 0.00724 | -0.0417 | 24.4061
-0.5 | 0.2342 | 0.00734 | -0.0417 | 31.9074
0 | 0.2928 | 0.00735 | -0.0419 | 39.8367
0.5 | 0.3512 | 0.00738 | -0.042 | 47.5881
1.5 | 0.4683 | 0.00737 | -0.0424 | 63.5414
2 | 0.5265 | 0.00722 | -0.0426 | 72.9224
2.5 | 0.5793 | 0.00595 | -0.0425 | 97.3613
3 | 0.6381 | 0.00612 | -0.0427 | 104.2647
3.5 | 0.6974 | 0.00628 | -0.043 | 111.051
4 | 0.7558 | 0.0065 | -0.0431 | 116.2769
4.5 | 0.8148 | 0.00668 | -0.0434 | 121.976
5 | 0.8725 | 0.00697 | -0.0434 | 125.1793
5.5 | 0.9304 | 0.00719 | -0.0435 | 129.4019
6 | 0.9872 | 0.00746 | -0.0435 | 132.3324
6.5 | 1.0441 | 0.00771 | -0.0434 | 135.4215
7 | 1.1005 | 0.00798 | -0.0433 | 137.9073
7.5 | 1.1558 | 0.00831 | -0.0431 | 139.0854
8 | 1.2115 | 0.0086 | -0.0429 | 140.8721
8.5 | 1.2654 | 0.00898 | -0.0424 | 140.9131
9 | 1.3182 | 0.00941 | -0.0418 | 140.085
9.5 | 1.3702 | 0.00986 | -0.041 | 138.9655
10 | 1.422 | 0.01029 | -0.0403 | 138.1924
10.5 | 1.4724 | 0.01076 | -0.0393 | 136.8401
11 | 1.5208 | 0.0113 | -0.038 | 134.5841
11.5 | 1.5676 | 0.01188 | -0.0365 | 131.9529
12 | 1.6135 | 0.01244 | -0.0349 | 129.7026
12.5 | 1.6519 | 0.01303 | -0.0319 | 126.7767
13 | 1.6882 | 0.01383 | -0.0288 | 122.068
13.5 | 1.7219 | 0.0148 | -0.0256 | 116.3446
14 | 1.7528 | 0.01593 | -0.0223 | 110.0314
14.5 | 1.7831 | 0.01716 | -0.0192 | 103.9103
15 | 1.8145 | 0.0184 | -0.0166 | 98.6141
15.5 | 1.8405 | 0.02004 | -0.0138 | 91.8413
16 | 1.8679 | 0.02168 | -0.0114 | 86.1577
16.5 | 1.8893 | 0.02386 | -0.009 | 79.1827
17 | 1.9108 | 0.02617 | -0.0069 | 73.0149
17.5 | 1.924 | 0.02923 | -0.0048 | 65.8228
18 | 1.9368 | 0.03256 | -0.0033 | 59.484
18.5 | 1.9408 | 0.0369 | -0.002 | 52.5962
19 | 1.9448 | 0.04156 | -0.0014 | 46.795
19.5 | 1.94 | 0.04728 | -0.0012 | 41.0321
20 | 1.9296 | 0.05384 | -0.0015 | 35.8395

## 97. Re 6M Mach 0.10 (2)
BIGFOIL.COM POLAR EXPORT
GA(PC)1_climb
GA(PC)1 climb flap |  |  |  | Cl Max: | 1.931 | at alpha= | 18.5 | deg
JavaFoil+Calcfoil stall+Eppler ext transition |  |  |  | L/D Max: | 127.206 | at alpha= | 8.5 | deg
Re: | 6000000 |  |  | Cd Min: | 0.00726 | at alpha= | 1.5 | deg
Mach: | 0.1 |  |  | Cl=0 at alpha= | -2.6587 | deg
|  |  |  | @ Cl=0.1, Cd= | 0.0084245
|  |  |  | @ Cl=0.4, Cd= | 0.0085767
|  |  |  | @ Cl=0.6, Cd= | 0.0074792
alpha (deg) | Cl | Cd | Cm | Cl/Cd
-20 | -1.134 | 0.13703 | -0.019 | -8.277
-19.5 | -1.135 | 0.13048 | -0.019 | -8.695
-19 | -1.133 | 0.12242 | -0.019 | -9.257
-18.5 | -1.129 | 0.11641 | -0.02 | -9.7
-18 | -1.127 | 0.10681 | -0.021 | -10.553
-17.5 | -1.121 | 0.10024 | -0.021 | -11.179
-17 | -1.115 | 0.09155 | -0.022 | -12.177
-16.5 | -1.104 | 0.08559 | -0.022 | -12.897
-16 | -1.094 | 0.07805 | -0.023 | -14.015
-15.5 | -1.08 | 0.07211 | -0.024 | -14.969
-15 | -1.168 | 0.02717 | -0.03 | -42.987
-14.5 | -1.152 | 0.02361 | -0.03 | -48.813
-14 | -1.131 | 0.02076 | -0.031 | -54.467
-13.5 | -1.102 | 0.01916 | -0.032 | -57.539
-13 | -1.07 | 0.01809 | -0.032 | -59.147
-12.5 | -1.035 | 0.01708 | -0.032 | -60.573
-12 | -0.997 | 0.01648 | -0.033 | -60.484
-11.5 | -0.957 | 0.01569 | -0.033 | -60.995
-11 | -0.914 | 0.01497 | -0.034 | -61.043
-10.5 | -0.869 | 0.01437 | -0.034 | -60.479
-10 | -0.822 | 0.01387 | -0.035 | -59.292
-9.5 | -0.798 | 0.01145 | -0.036 | -69.754
-9 | -0.747 | 0.01108 | -0.037 | -67.414
-8.5 | -0.693 | 0.01126 | -0.037 | -61.495
-8 | -0.638 | 0.01097 | -0.038 | -58.146
-7.5 | -0.582 | 0.01066 | -0.038 | -54.632
-7 | -0.525 | 0.01038 | -0.039 | -50.626
-6.5 | -0.467 | 0.01017 | -0.039 | -45.971
-6 | -0.409 | 0.00804 | -0.04 | -50.83
-5.5 | -0.349 | 0.00798 | -0.04 | -43.723
-5 | -0.289 | 0.00794 | -0.04 | -36.347
-4.5 | -0.228 | 0.00813 | -0.041 | -27.988
-4 | -0.166 | 0.00811 | -0.041 | -20.493
-3.5 | -0.105 | 0.00802 | -0.042 | -13.032
-3 | -0.043 | 0.00845 | -0.042 | -5.04
-2.5 | 0.02 | 0.00845 | -0.043 | 2.317
-2 | 0.082 | 0.00841 | -0.043 | 9.748
-1.5 | 0.144 | 0.00846 | -0.044 | 17.084
-1 | 0.207 | 0.00849 | -0.044 | 24.397
-0.5 | 0.269 | 0.00849 | -0.045 | 31.736
0 | 0.332 | 0.00853 | -0.045 | 38.942
0.5 | 0.394 | 0.00857 | -0.046 | 46.021
1 | 0.457 | 0.00864 | -0.046 | 52.849
1.5 | 0.519 | 0.00726 | -0.046 | 71.472
2 | 0.581 | 0.00742 | -0.047 | 78.243
2.5 | 0.642 | 0.00761 | -0.047 | 84.393
3 | 0.704 | 0.00776 | -0.048 | 90.695
3.5 | 0.765 | 0.00792 | -0.048 | 96.621
4 | 0.826 | 0.00808 | -0.049 | 102.284
4.5 | 0.887 | 0.00828 | -0.049 | 107.121
5 | 0.948 | 0.00853 | -0.05 | 111.114
5.5 | 1.008 | 0.00878 | -0.05 | 114.748
6 | 1.067 | 0.00908 | -0.051 | 117.569
6.5 | 1.126 | 0.00931 | -0.051 | 121.034
7 | 1.185 | 0.00963 | -0.052 | 123.024
7.5 | 1.243 | 0.00993 | -0.052 | 125.132
8 | 1.3 | 0.01026 | -0.052 | 126.725
8.5 | 1.357 | 0.01066 | -0.053 | 127.206
9 | 1.406 | 0.01355 | -0.053 | 103.764
9.5 | 1.455 | 0.01407 | -0.053 | 103.468
10 | 1.502 | 0.01473 | -0.054 | 101.971
10.5 | 1.546 | 0.01617 | -0.054 | 95.55
11 | 1.59 | 0.0169 | -0.054 | 94.09
11.5 | 1.633 | 0.0178 | -0.054 | 91.73
12 | 1.673 | 0.01872 | -0.055 | 89.372
12.5 | 1.712 | 0.01959 | -0.055 | 87.382
13 | 1.747 | 0.02086 | -0.055 | 83.713
13.5 | 1.779 | 0.02222 | -0.055 | 80.05
14 | 1.809 | 0.02373 | -0.055 | 76.235
14.5 | 1.829 | 0.02732 | -0.055 | 66.92
15 | 1.852 | 0.02972 | -0.055 | 62.308
15.5 | 1.875 | 0.03195 | -0.055 | 58.688
16 | 1.891 | 0.035 | -0.055 | 54.034
16.5 | 1.905 | 0.03825 | -0.055 | 49.792
17 | 1.917 | 0.04134 | -0.055 | 46.379
17.5 | 1.924 | 0.04549 | -0.055 | 42.299
18 | 1.93 | 0.05002 | -0.055 | 38.584
18.5 | 1.931 | 0.05481 | -0.055 | 35.24
19 | 1.927 | 0.05881 | -0.055 | 32.763
19.5 | 1.92 | 0.06261 | -0.055 | 30.659
20 | 1.905 | 0.06794 | -0.055 | 28.046

## 98. Re 6M Mach 0.25 (1)
BIGFOIL.COM POLAR EXPORT
GA(PC)1_climb
GA(PC)1 climb flap |  |  |  | Cl Max: | 1.9045 | at alpha= | 17.5 | deg
XFOIL ncrit=9 |  |  |  | L/D Max: | 140.011 | at alpha= | 8.5 | deg
Re: | 6000000 |  |  | Cd Min: | 0.00607 | at alpha= | 2.5 | deg
Mach: | 0.25 |  |  | Cl=0 at alpha= | -2.5223 | deg
|  |  |  | @ Cl=0.1, Cd= | 0.0072299
|  |  |  | @ Cl=0.4, Cd= | 0.0074662
|  |  |  | @ Cl=0.6, Cd= | 0.0060734
alpha (deg) | Cl | Cd | Cm | Cl/Cd
-20 | -1.7124 | 0.03946 | -0.0912 | -43.3958
-19.5 | -1.7176 | 0.03452 | -0.0896 | -49.7567
-19 | -1.7102 | 0.03079 | -0.087 | -55.544
-18.5 | -1.6941 | 0.02778 | -0.0841 | -60.9827
-18 | -1.6705 | 0.02531 | -0.0811 | -66.0016
-17.5 | -1.6413 | 0.02323 | -0.0781 | -70.6543
-17 | -1.6077 | 0.02143 | -0.0752 | -75.021
-16.5 | -1.5706 | 0.0198 | -0.0725 | -79.3232
-16 | -1.5346 | 0.01808 | -0.0698 | -84.8783
-15.5 | -1.4958 | 0.01675 | -0.0666 | -89.3015
-15 | -1.4595 | 0.01574 | -0.0624 | -92.7255
-14.5 | -1.4137 | 0.01487 | -0.0594 | -95.0706
-14 | -1.3422 | 0.014 | -0.0609 | -95.8714
-13.5 | -1.2876 | 0.01316 | -0.0593 | -97.8419
-13 | -1.2339 | 0.0125 | -0.0573 | -98.712
-12.5 | -1.1782 | 0.01195 | -0.0557 | -98.5941
-12 | -1.1216 | 0.01147 | -0.0541 | -97.7855
-11.5 | -1.0657 | 0.0109 | -0.0526 | -97.7706
-11 | -1.0083 | 0.01044 | -0.0514 | -96.5805
-10.5 | -0.9498 | 0.01005 | -0.0503 | -94.5075
-10 | -0.8909 | 0.00969 | -0.0494 | -91.9401
-9.5 | -0.8325 | 0.00927 | -0.0485 | -89.8058
-9 | -0.7733 | 0.00896 | -0.0477 | -86.3058
-8.5 | -0.7142 | 0.00874 | -0.047 | -81.7162
-8 | -0.6562 | 0.00853 | -0.0461 | -76.9285
-7.5 | -0.5972 | 0.00832 | -0.0455 | -71.7788
-7 | -0.537 | 0.00814 | -0.0451 | -65.9705
-6.5 | -0.4772 | 0.0079 | -0.0446 | -60.4051
-6 | -0.417 | 0.00771 | -0.0443 | -54.0856
-5.5 | -0.3565 | 0.00754 | -0.0441 | -47.2812
-5 | -0.296 | 0.00735 | -0.0439 | -40.2721
-4.5 | -0.2357 | 0.00726 | -0.0438 | -32.4656
-4 | -0.1763 | 0.0072 | -0.0435 | -24.4861
-3.5 | -0.1174 | 0.00725 | -0.0431 | -16.1931
-3 | -0.0577 | 0.00724 | -0.043 | -7.9696
-2.5 | 0.0027 | 0.00718 | -0.0429 | 0.37604
-2 | 0.0629 | 0.00718 | -0.0429 | 8.7604
-1.5 | 0.1224 | 0.00726 | -0.0427 | 16.8595
-1 | 0.1811 | 0.00739 | -0.0425 | 24.5061
-0.5 | 0.2412 | 0.00743 | -0.0425 | 32.463
0 | 0.3017 | 0.00746 | -0.0426 | 40.4424
0.5 | 0.3627 | 0.00746 | -0.0427 | 48.6193
1 | 0.4233 | 0.00747 | -0.0428 | 56.6667
1.5 | 0.4839 | 0.00746 | -0.0429 | 64.866
2 | 0.5444 | 0.00734 | -0.043 | 74.1689
2.5 | 0.5985 | 0.00607 | -0.0428 | 98.5997
3 | 0.6601 | 0.00621 | -0.0429 | 106.2963
3.5 | 0.7212 | 0.00642 | -0.043 | 112.3364
4 | 0.7822 | 0.00661 | -0.0431 | 118.3359
4.5 | 0.8431 | 0.00685 | -0.0431 | 123.0803
5 | 0.9034 | 0.00712 | -0.0431 | 126.882
5.5 | 0.9631 | 0.00744 | -0.0428 | 129.4489
6 | 1.0229 | 0.00766 | -0.0427 | 133.5379
6.5 | 1.0814 | 0.00799 | -0.0423 | 135.3442
7 | 1.1403 | 0.00827 | -0.0419 | 137.8839
7.5 | 1.1983 | 0.0086 | -0.0413 | 139.3372
8 | 1.2551 | 0.009 | -0.0405 | 139.4556
8.5 | 1.3119 | 0.00937 | -0.0397 | 140.0107
9 | 1.3669 | 0.00983 | -0.0386 | 139.0539
9.5 | 1.4202 | 0.01036 | -0.0372 | 137.0849
10 | 1.472 | 0.01092 | -0.0355 | 134.7985
10.5 | 1.522 | 0.01153 | -0.0336 | 132.0035
11 | 1.5711 | 0.01212 | -0.0314 | 129.6287
11.5 | 1.6121 | 0.01273 | -0.0278 | 126.6379
12 | 1.6524 | 0.01355 | -0.0244 | 121.9483
12.5 | 1.6897 | 0.01456 | -0.0208 | 116.0508
13 | 1.7229 | 0.01581 | -0.017 | 108.9753
13.5 | 1.7536 | 0.01728 | -0.0133 | 101.4815
14 | 1.7831 | 0.01894 | -0.0098 | 94.1447
14.5 | 1.8137 | 0.02068 | -0.0068 | 87.7031
15 | 1.8387 | 0.0229 | -0.0039 | 80.2926
15.5 | 1.8643 | 0.02523 | -0.0013 | 73.8922
16 | 1.8806 | 0.02841 | 0.0011 | 66.195
16.5 | 1.8962 | 0.03184 | 0.0031 | 59.554
17 | 1.9014 | 0.03642 | 0.0046 | 52.2076
17.5 | 1.9045 | 0.0415 | 0.0055 | 45.8916
18 | 1.8964 | 0.04785 | 0.0058 | 39.6322
18.5 | 1.886 | 0.05471 | 0.0055 | 34.4727
19 | 1.8618 | 0.06325 | 0.0043 | 29.4356
19.5 | 1.8257 | 0.07348 | 0.002 | 24.8462
20 | 1.7852 | 0.08458 | -0.0012 | 21.1066

## 99. Re 6M Mach 0.25 (2)
BIGFOIL.COM POLAR EXPORT
GA(PC)1_climb
GA(PC)1 climb flap |  |  |  | Cl Max: | 1.835 | at alpha= | 17 | deg
JavaFoil+Calcfoil stall+Eppler ext transition |  |  |  | L/D Max: | 146.604 | at alpha= | 8 | deg
Re: | 6000000 |  |  | Cd Min: | 0.00733 | at alpha= | 1.5 | deg
Mach: | 0.25 |  |  | Cl=0 at alpha= | -2.6562 | deg
|  |  |  | @ Cl=0.1, Cd= | 0.008475
|  |  |  | @ Cl=0.4, Cd= | 0.0085869
|  |  |  | @ Cl=0.6, Cd= | 0.0075125
alpha (deg) | Cl | Cd | Cm | Cl/Cd
-18.5 | -0.952 | 0.13283 | -0.019 | -7.165
-18 | -0.967 | 0.12443 | -0.019 | -7.768
-17.5 | -0.97 | 0.12961 | -0.018 | -7.488
-17 | -0.988 | 0.10868 | -0.021 | -9.096
-16.5 | -0.992 | 0.10419 | -0.021 | -9.519
-16 | -0.995 | 0.09512 | -0.022 | -10.462
-15.5 | -0.992 | 0.08954 | -0.022 | -11.081
-15 | -0.987 | 0.0834 | -0.023 | -11.832
-14.5 | -0.98 | 0.07622 | -0.024 | -12.852
-14 | -0.971 | 0.06836 | -0.025 | -14.204
-13.5 | -1.06 | 0.02501 | -0.032 | -42.364
-13 | -1.045 | 0.02167 | -0.032 | -48.206
-12.5 | -1.021 | 0.01922 | -0.033 | -53.112
-12 | -0.991 | 0.018 | -0.034 | -55.056
-11.5 | -0.957 | 0.01655 | -0.034 | -57.814
-11 | -0.918 | 0.01574 | -0.035 | -58.351
-10.5 | -0.877 | 0.01502 | -0.035 | -58.383
-10 | -0.832 | 0.01438 | -0.035 | -57.814
-9.5 | -0.784 | 0.014 | -0.036 | -56.007
-9 | -0.734 | 0.01344 | -0.036 | -54.62
-8.5 | -0.683 | 0.01302 | -0.037 | -52.449
-8 | -0.65 | 0.01128 | -0.039 | -57.669
-7.5 | -0.594 | 0.01098 | -0.039 | -54.118
-7 | -0.537 | 0.01066 | -0.04 | -50.357
-6.5 | -0.478 | 0.01038 | -0.04 | -46.062
-6 | -0.418 | 0.01043 | -0.041 | -40.069
-5.5 | -0.357 | 0.00805 | -0.041 | -44.403
-5 | -0.296 | 0.008 | -0.042 | -36.978
-4.5 | -0.233 | 0.00794 | -0.042 | -29.405
-4 | -0.171 | 0.00814 | -0.043 | -20.968
-3.5 | -0.107 | 0.0085 | -0.043 | -12.628
-3 | -0.044 | 0.00846 | -0.043 | -5.172
-2.5 | 0.02 | 0.00848 | -0.044 | 2.371
-2 | 0.084 | 0.00847 | -0.044 | 9.942
-1.5 | 0.148 | 0.00849 | -0.045 | 17.486
-1 | 0.213 | 0.00851 | -0.045 | 25.007
-0.5 | 0.277 | 0.00848 | -0.046 | 32.627
0 | 0.341 | 0.00855 | -0.046 | 39.903
0.5 | 0.405 | 0.00859 | -0.047 | 47.156
1 | 0.469 | 0.00868 | -0.047 | 54.04
1.5 | 0.533 | 0.00733 | -0.048 | 72.698
2 | 0.596 | 0.0075 | -0.048 | 79.535
2.5 | 0.66 | 0.0077 | -0.049 | 85.673
3 | 0.723 | 0.00786 | -0.049 | 91.97
3.5 | 0.786 | 0.00801 | -0.05 | 98.04
4 | 0.848 | 0.0082 | -0.05 | 103.471
4.5 | 0.911 | 0.00844 | -0.051 | 107.938
5 | 0.973 | 0.0087 | -0.051 | 111.832
5.5 | 1.034 | 0.00897 | -0.052 | 115.212
6 | 1.095 | 0.00929 | -0.052 | 117.874
6.5 | 1.155 | 0.00957 | -0.052 | 120.679
7 | 1.215 | 0.00986 | -0.053 | 123.247
7.5 | 1.274 | 0.01025 | -0.053 | 124.343
8 | 1.329 | 0.00906 | -0.054 | 146.604
8.5 | 1.381 | 0.01348 | -0.054 | 102.463
9 | 1.431 | 0.01432 | -0.054 | 99.916
9.5 | 1.481 | 0.01495 | -0.055 | 99.075
10 | 1.528 | 0.01565 | -0.055 | 97.631
10.5 | 1.569 | 0.01737 | -0.055 | 90.349
11 | 1.611 | 0.01841 | -0.055 | 87.513
11.5 | 1.65 | 0.01948 | -0.055 | 84.7
12 | 1.687 | 0.02057 | -0.056 | 82.021
12.5 | 1.72 | 0.02186 | -0.056 | 78.687
13 | 1.748 | 0.02373 | -0.056 | 73.647
13.5 | 1.774 | 0.02561 | -0.056 | 69.271
14 | 1.789 | 0.02962 | -0.056 | 60.4
14.5 | 1.808 | 0.0324 | -0.056 | 55.803
15 | 1.822 | 0.03568 | -0.056 | 51.059
15.5 | 1.829 | 0.03985 | -0.055 | 45.898
16 | 1.83 | 0.04473 | -0.055 | 40.918
16.5 | 1.834 | 0.049 | -0.055 | 37.424
17 | 1.835 | 0.05297 | -0.055 | 34.64
17.5 | 1.831 | 0.05807 | -0.055 | 31.531
18 | 1.826 | 0.06181 | -0.055 | 29.544
18.5 | 1.81 | 0.06795 | -0.055 | 26.638
19 | 1.776 | 0.07563 | -0.054 | 23.489
19.5 | 1.738 | 0.08364 | -0.054 | 20.773
20 | 1.694 | 0.09141 | -0.054 | 18.531

## 100. Re 6M Mach 0.50 (1)
BIGFOIL.COM POLAR EXPORT
GA(PC)1_climb
GA(PC)1 climb flap |  |  |  | Cl Max: | 1.8121 | at alpha= | 13 | deg
XFOIL ncrit=9 |  |  |  | L/D Max: | 133.67 | at alpha= | 6.5 | deg
Re: | 6000000 |  |  | Cd Min: | 0.00678 | at alpha= | 3 | deg
Mach: | 0.5 |  |  | Cl=0 at alpha= | -2.4873 | deg
|  |  |  | @ Cl=0.1, Cd= | 0.0078278
|  |  |  | @ Cl=0.4, Cd= | 0.007893
|  |  |  | @ Cl=0.6, Cd= | 0.0079635
alpha (deg) | Cl | Cd | Cm | Cl/Cd
-15 | -0.6361 | 0.13193 | -0.0318 | -4.8215
-14.5 | -0.6529 | 0.12048 | -0.0389 | -5.4192
-14 | -0.6836 | 0.10768 | -0.0472 | -6.3484
-13.5 | -0.7196 | 0.09483 | -0.0558 | -7.5883
-13 | -0.7532 | 0.08275 | -0.0642 | -9.1021
-12.5 | -0.7907 | 0.07008 | -0.0738 | -11.2828
-12 | -0.8236 | 0.05455 | -0.09 | -15.0981
-11.5 | -0.8611 | 0.0444 | -0.0952 | -19.3941
-11 | -0.9038 | 0.03577 | -0.0956 | -25.267
-10.5 | -0.9516 | 0.02728 | -0.0934 | -34.8827
-10 | -0.9866 | 0.02001 | -0.0875 | -49.3053
-9.5 | -0.9695 | 0.01499 | -0.0816 | -64.6765
-9 | -0.9162 | 0.01247 | -0.0764 | -73.4723
-8.5 | -0.8493 | 0.0113 | -0.0719 | -75.1593
-8 | -0.7795 | 0.01055 | -0.0681 | -73.8863
-7.5 | -0.7072 | 0.00998 | -0.0649 | -70.8617
-7 | -0.6344 | 0.00951 | -0.0623 | -66.7087
-6.5 | -0.5626 | 0.00904 | -0.0598 | -62.2345
-6 | -0.4904 | 0.00867 | -0.0578 | -56.5629
-5.5 | -0.4186 | 0.00838 | -0.056 | -49.9523
-5 | -0.348 | 0.0081 | -0.0544 | -42.963
-4.5 | -0.2779 | 0.00797 | -0.0529 | -34.8683
-4 | -0.2106 | 0.00794 | -0.0513 | -26.5239
-3.5 | -0.1409 | 0.00787 | -0.0502 | -17.9034
-3 | -0.0714 | 0.00775 | -0.0492 | -9.2129
-2.5 | -0.0017 | 0.00768 | -0.0484 | -0.22135
-2 | 0.0651 | 0.00781 | -0.0474 | 8.3355
-1 | 0.2023 | 0.00788 | -0.046 | 25.6726
-0.5 | 0.2723 | 0.00786 | -0.0456 | 34.6438
0 | 0.3424 | 0.00786 | -0.0453 | 43.5623
0.5 | 0.4123 | 0.0079 | -0.0449 | 52.1899
1 | 0.4831 | 0.0079 | -0.0446 | 61.1519
1.5 | 0.5528 | 0.00795 | -0.0442 | 69.5346
2 | 0.6229 | 0.00797 | -0.0438 | 78.1556
2.5 | 0.6922 | 0.00781 | -0.0432 | 88.63
3 | 0.7564 | 0.00678 | -0.0425 | 111.5634
3.5 | 0.8283 | 0.007 | -0.0419 | 118.3286
4 | 0.8987 | 0.00732 | -0.041 | 122.7732
4.5 | 0.9689 | 0.00768 | -0.0399 | 126.1589
5 | 1.0398 | 0.00801 | -0.0387 | 129.8127
5.5 | 1.1086 | 0.00849 | -0.0369 | 130.5771
6 | 1.1782 | 0.00886 | -0.0351 | 132.9797
6.5 | 1.2458 | 0.00932 | -0.0328 | 133.6695
7 | 1.3113 | 0.00984 | -0.03 | 133.2622
7.5 | 1.3764 | 0.01033 | -0.0268 | 133.243
8 | 1.4307 | 0.01095 | -0.0218 | 130.6575
8.5 | 1.4868 | 0.01179 | -0.0172 | 126.1069
9 | 1.5421 | 0.01274 | -0.0125 | 121.044
9.5 | 1.5952 | 0.01387 | -0.0078 | 115.0108
10 | 1.6442 | 0.01532 | -0.0028 | 107.3238
10.5 | 1.6896 | 0.01711 | 0.0022 | 98.7493
11 | 1.7308 | 0.01932 | 0.007 | 89.5859
11.5 | 1.7638 | 0.02219 | 0.0116 | 79.4863
12 | 1.7862 | 0.02595 | 0.0159 | 68.8324
12.5 | 1.8041 | 0.03034 | 0.0194 | 59.4628
13 | 1.8121 | 0.0357 | 0.022 | 50.7591
13.5 | 1.8076 | 0.04218 | 0.0238 | 42.8544
14 | 1.7903 | 0.04983 | 0.0245 | 35.9282
14.5 | 1.7571 | 0.05907 | 0.0236 | 29.7461
15 | 1.7015 | 0.07049 | 0.0208 | 24.1382
15.5 | 1.6255 | 0.08406 | 0.0157 | 19.3374
16 | 1.5471 | 0.09848 | 0.0092 | 15.7098
16.5 | 1.4806 | 0.11253 | 0.002 | 13.1574
17 | 1.4336 | 0.12533 | -0.0051 | 11.4386
17.5 | 1.3977 | 0.13747 | -0.0122 | 10.1673
18 | 1.374 | 0.14874 | -0.019 | 9.2376

## 101. Re 6M Mach 0.50 (2)
BIGFOIL.COM POLAR EXPORT
GA(PC)1_climb
GA(PC)1 climb flap |  |  |  | Cl Max: | 1.553 | at alpha= | 10.5 | deg
JavaFoil+Calcfoil stall+Eppler ext transition |  |  |  | L/D Max: | 111.688 | at alpha= | 5 | deg
Re: | 6000000 |  |  | Cd Min: | 0.00787 | at alpha= | 2 | deg
Mach: | 0.5 |  |  | Cl=0 at alpha= | -2.6549 | deg
|  |  |  | @ Cl=0.1, Cd= | 0.0084492
|  |  |  | @ Cl=0.4, Cd= | 0.0087141
|  |  |  | @ Cl=0.6, Cd= | 0.0089503
alpha (deg) | Cl | Cd | Cm | Cl/Cd
-20 | -0.99 | 0.15671 | -0.02 | -6.318
-19.5 | -0.962 | 0.15039 | -0.02 | -6.396
-19 | -0.933 | 0.14683 | -0.02 | -6.351
-18.5 | -0.902 | 0.14376 | -0.02 | -6.277
-18 | -0.875 | 0.13709 | -0.02 | -6.379
-17.5 | -0.847 | 0.13128 | -0.02 | -6.448
-17 | -0.819 | 0.12768 | -0.02 | -6.412
-16.5 | -0.791 | 0.12894 | -0.021 | -6.137
-16 | -0.761 | 0.12526 | -0.02 | -6.078
-15.5 | -0.734 | 0.12127 | -0.021 | -6.049
-15 | -0.707 | 0.10304 | -0.021 | -6.858
-14.5 | -0.679 | 0.11019 | -0.022 | -6.161
-14 | -0.65 | 0.10591 | -0.022 | -6.141
-13.5 | -0.621 | 0.09856 | -0.022 | -6.303
-13 | -0.592 | 0.09516 | -0.021 | -6.22
-12.5 | -0.563 | 0.09075 | -0.021 | -6.208
-12 | -0.535 | 0.08842 | -0.022 | -6.051
-11.5 | -0.507 | 0.08509 | -0.022 | -5.962
-11 | -0.479 | 0.0766 | -0.022 | -6.252
-10.5 | -0.454 | 0.06744 | -0.025 | -6.725
-10 | -0.423 | 0.07243 | -0.023 | -5.835
-9.5 | -0.593 | 0.05705 | -0.027 | -10.398
-9 | -0.627 | 0.04216 | -0.032 | -14.862
-8.5 | -0.688 | 0.01563 | -0.041 | -43.999
-8 | -0.654 | 0.0146 | -0.041 | -44.772
-7.5 | -0.609 | 0.01395 | -0.042 | -43.678
-7 | -0.558 | 0.0133 | -0.043 | -41.942
-6.5 | -0.502 | 0.01305 | -0.043 | -38.436
-6 | -0.441 | 0.01259 | -0.044 | -35.052
-5.5 | -0.379 | 0.01218 | -0.044 | -31.075
-5 | -0.314 | 0.01175 | -0.045 | -26.751
-4.5 | -0.249 | 0.01141 | -0.045 | -21.805
-4 | -0.189 | 0.01023 | -0.047 | -18.456
-3.5 | -0.119 | 0.01046 | -0.048 | -11.378
-3 | -0.049 | 0.00846 | -0.049 | -5.745
-2.5 | 0.022 | 0.00846 | -0.049 | 2.646
-2 | 0.094 | 0.00843 | -0.05 | 11.138
-1.5 | 0.166 | 0.00866 | -0.05 | 19.123
-1 | 0.238 | 0.00868 | -0.051 | 27.381
-0.5 | 0.309 | 0.00872 | -0.051 | 35.421
0 | 0.381 | 0.00869 | -0.052 | 43.827
0.5 | 0.452 | 0.00878 | -0.052 | 51.491
1 | 0.523 | 0.00895 | -0.053 | 58.501
1.5 | 0.594 | 0.00905 | -0.053 | 65.691
2 | 0.665 | 0.00787 | -0.054 | 84.496
2.5 | 0.735 | 0.00807 | -0.054 | 91.135
3 | 0.805 | 0.00831 | -0.055 | 96.855
3.5 | 0.875 | 0.00854 | -0.056 | 102.439
4 | 0.944 | 0.00885 | -0.056 | 106.648
4.5 | 1.012 | 0.00924 | -0.057 | 109.484
5 | 1.079 | 0.00966 | -0.057 | 111.688
5.5 | 1.14 | 0.0124 | -0.057 | 91.955
6 | 1.203 | 0.01296 | -0.058 | 92.8
6.5 | 1.262 | 0.01358 | -0.058 | 92.964
7 | 1.32 | 0.01447 | -0.058 | 91.283
7.5 | 1.375 | 0.01552 | -0.059 | 88.615
8 | 1.426 | 0.01666 | -0.059 | 85.608
8.5 | 1.472 | 0.01801 | -0.059 | 81.736
9 | 1.504 | 0.0212 | -0.059 | 70.967
9.5 | 1.533 | 0.0235 | -0.059 | 65.223
10 | 1.551 | 0.02612 | -0.059 | 59.368
10.5 | 1.553 | 0.02966 | -0.059 | 52.369
11 | 1.532 | 0.03453 | -0.058 | 44.356
11.5 | 1.468 | 0.04545 | -0.056 | 32.305
12 | 1.352 | 0.05652 | -0.055 | 23.922
12.5 | 0.928 | 0.07517 | -0.052 | 12.35
13 | 0.945 | 0.08693 | -0.051 | 10.87
13.5 | 0.974 | 0.08804 | -0.051 | 11.062
14 | 0.993 | 0.10138 | -0.05 | 9.794
14.5 | 1.023 | 0.09901 | -0.05 | 10.33
15 | 1.046 | 0.10586 | -0.05 | 9.885
15.5 | 1.076 | 0.11138 | -0.05 | 9.657

## 102. Re 6M Mach 0.15 (1)
BIGFOIL.COM POLAR EXPORT
GA(PC)1_climb
GA(PC)1 climb flap |  |  |  | Cl Max: | 1.7698 | at alpha= | deg
Wind tunnel (NASA-TP-1324 Fig. 14(c) smooth) |  |  |  | L/D Max: |  | at alpha= | deg
Re: | 6000000 |  |  | Cd Min: |  | at alpha= | deg
Mach: | 0.15 |  |  | Cl=0 at alpha= |  | deg
@ Cl=0.1, Cd=
@ Cl=0.4, Cd=
@ Cl=0.6, Cd=
alpha (deg) | Cl | Cd | Cm | Cl/Cd
-7.973 | -0.66463
-6.0473 | -0.43145
-4.027 | -0.19841
-1.9599 | 0.029834
-0.034905 | 0.2583
1.9854 | 0.49134
2.9936 | 0.59369
4.0032 | 0.70548
4.8227 | 0.81285
5.8796 | 0.92457
6.9371 | 1.041
7.8513 | 1.1482
9.915 | 1.3529
11.8822 | 1.5435
13.9874 | 1.7055
15.1324 | 1.7698
16.1854 | 1.1682
16.9257 | 1.0442
17.9163 | 1.019

## 103. Re 6M Mach 0.15 (2)
BIGFOIL.COM POLAR EXPORT
GA(PC)1_climb
GA(PC)1 climb flap |  |  |  | Cl Max: | 1.7269 | at alpha= | deg
Wind tunnel (NASA-TP-1324 Fig. 14(c) smooth) |  |  |  | L/D Max: | 116.245 | at alpha= | deg
Re: | 6000000 |  |  | Cd Min: | 0.0077174 | at alpha= | deg
Mach: | 0.15 |  |  | Cl=0 at alpha= |  | deg
|  |  |  | @ Cl=0.1, Cd= | 0.0083247
|  |  |  | @ Cl=0.4, Cd= | 0.0080344
|  |  |  | @ Cl=0.6, Cd= | 0.0082147
alpha (deg) | Cl | Cd | Cm | Cl/Cd

## 104. Re 7M Mach 0.00 (1)
BIGFOIL.COM POLAR EXPORT
GA(PC)1_climb
GA(PC)1 climb flap |  |  |  | Cl Max: | 1.972 | at alpha= | 20 | deg
XFOIL ncrit=9 |  |  |  | L/D Max: | 145.104 | at alpha= | 8.5 | deg
Re: | 7000000 |  |  | Cd Min: | 0.00583 | at alpha= | 2.5 | deg
Mach: | 0 |  |  | Cl=0 at alpha= | -2.5285 | deg
|  |  |  | @ Cl=0.1, Cd= | 0.0069876
|  |  |  | @ Cl=0.4, Cd= | 0.00719
|  |  |  | @ Cl=0.6, Cd= | 0.0058611
alpha (deg) | Cl | Cd | Cm | Cl/Cd
-20 | -1.7735 | 0.02258 | -0.0611 | -78.543
-19.5 | -1.7423 | 0.02118 | -0.0594 | -82.2616
-19 | -1.7083 | 0.01993 | -0.0579 | -85.715
-18.5 | -1.6724 | 0.01875 | -0.0566 | -89.1947
-18 | -1.6376 | 0.01744 | -0.0551 | -93.8991
-17.5 | -1.6015 | 0.01633 | -0.0534 | -98.071
-17 | -1.5645 | 0.01543 | -0.0514 | -101.3934
-16.5 | -1.5289 | 0.01471 | -0.0486 | -103.9361
-16 | -1.4935 | 0.01412 | -0.0453 | -105.772
-15.5 | -1.4495 | 0.01357 | -0.0436 | -106.8165
-15 | -1.3913 | 0.01286 | -0.0447 | -108.1882
-14.5 | -1.3268 | 0.01217 | -0.0471 | -109.0222
-14 | -1.2756 | 0.0117 | -0.0464 | -109.0256
-13.5 | -1.2246 | 0.01128 | -0.0457 | -108.5638
-13 | -1.1719 | 0.01089 | -0.0451 | -107.6125
-12.5 | -1.1201 | 0.01043 | -0.0445 | -107.3921
-12 | -1.0679 | 0.01004 | -0.0438 | -106.3645
-11.5 | -1.0142 | 0.00971 | -0.0433 | -104.449
-11 | -0.9595 | 0.00943 | -0.043 | -101.7497
-10.5 | -0.9047 | 0.00912 | -0.0427 | -99.1996
-10 | -0.8497 | 0.00878 | -0.0424 | -96.7768
-9.5 | -0.794 | 0.00851 | -0.0422 | -93.302
-9 | -0.738 | 0.00832 | -0.0421 | -88.7019
-8.5 | -0.6828 | 0.00813 | -0.0417 | -83.9852
-8 | -0.6276 | 0.008 | -0.0414 | -78.45
-7.5 | -0.571 | 0.00785 | -0.0413 | -72.7389
-7 | -0.514 | 0.00767 | -0.0413 | -67.0143
-6.5 | -0.4567 | 0.00746 | -0.0413 | -61.2198
-6 | -0.3989 | 0.00732 | -0.0414 | -54.4945
-5.5 | -0.3414 | 0.00716 | -0.0414 | -47.6816
-5 | -0.2836 | 0.00704 | -0.0415 | -40.2841
-4.5 | -0.226 | 0.00696 | -0.0415 | -32.4713
-4 | -0.169 | 0.00695 | -0.0414 | -24.3165
-3.5 | -0.1126 | 0.007 | -0.0413 | -16.0857
-3 | -0.0546 | 0.00698 | -0.0414 | -7.8223
-2.5 | 0.0033 | 0.00693 | -0.0415 | 0.47619
-2 | 0.0614 | 0.00692 | -0.0416 | 8.8728
-1.5 | 0.1185 | 0.00702 | -0.0416 | 16.8803
-1 | 0.1754 | 0.00713 | -0.0416 | 24.6003
-0.5 | 0.2333 | 0.00717 | -0.0417 | 32.5384
0 | 0.2916 | 0.00719 | -0.0419 | 40.5563
0.5 | 0.3502 | 0.00719 | -0.0421 | 48.7065
1 | 0.4085 | 0.00719 | -0.0423 | 56.815
1.5 | 0.4668 | 0.00718 | -0.0426 | 65.0139
2 | 0.525 | 0.00708 | -0.0428 | 74.1525
2.5 | 0.5772 | 0.00583 | -0.0427 | 99.0051
3 | 0.6359 | 0.00591 | -0.043 | 107.5973
3.5 | 0.6944 | 0.0061 | -0.0432 | 113.8361
4 | 0.7529 | 0.00627 | -0.0435 | 120.0797
4.5 | 0.8111 | 0.00646 | -0.0437 | 125.5573
5 | 0.8688 | 0.0067 | -0.0438 | 129.6716
5.5 | 0.926 | 0.007 | -0.0439 | 132.2857
6 | 0.9832 | 0.00722 | -0.044 | 136.1773
6.5 | 1.039 | 0.00749 | -0.0439 | 138.7183
7 | 1.0954 | 0.00772 | -0.044 | 141.8912
7.5 | 1.1508 | 0.00801 | -0.0438 | 143.6704
8 | 1.2053 | 0.00834 | -0.0436 | 144.5204
8.5 | 1.2595 | 0.00868 | -0.0433 | 145.1037
9 | 1.3127 | 0.00906 | -0.0429 | 144.8896
9.5 | 1.3644 | 0.00951 | -0.0423 | 143.47
10 | 1.4153 | 0.00997 | -0.0415 | 141.9559
10.5 | 1.4659 | 0.01042 | -0.0407 | 140.6814
11 | 1.5156 | 0.01087 | -0.0398 | 139.4296
11.5 | 1.5631 | 0.01141 | -0.0386 | 136.9939
12 | 1.6085 | 0.012 | -0.0371 | 134.0417
12.5 | 1.6531 | 0.01256 | -0.0354 | 131.6162
13 | 1.6881 | 0.01322 | -0.0321 | 127.6929
13.5 | 1.7216 | 0.01412 | -0.0288 | 121.9263
14 | 1.7548 | 0.01506 | -0.0258 | 116.5206
14.5 | 1.7867 | 0.01611 | -0.0229 | 110.9063
15 | 1.8175 | 0.01726 | -0.0201 | 105.3013
15.5 | 1.8474 | 0.01853 | -0.0175 | 99.6978
16 | 1.8741 | 0.02008 | -0.015 | 93.3317
16.5 | 1.8989 | 0.02185 | -0.0125 | 86.9062
17 | 1.9208 | 0.02392 | -0.0103 | 80.301
17.5 | 1.9385 | 0.02643 | -0.0081 | 73.3447
18 | 1.9524 | 0.02936 | -0.0062 | 66.4986
18.5 | 1.9624 | 0.03286 | -0.0047 | 59.72
19 | 1.9681 | 0.03698 | -0.0036 | 53.2207
19.5 | 1.9691 | 0.04186 | -0.003 | 47.0401
20 | 1.972 | 0.0467 | -0.0028 | 42.227

## 105. Re 7M Mach 0.00 (2)
BIGFOIL.COM POLAR EXPORT
GA(PC)1_climb
GA(PC)1 climb flap |  |  |  | Cl Max: | 1.89 | at alpha= | 19 | deg
NF |  |  |  | L/D Max: | 142.888 | at alpha= | 9.5 | deg
Re: | 7000000 |  |  | Cd Min: | 0.0059946 | at alpha= | 3 | deg
Mach: | 0 |  |  | Cl=0 at alpha= | -2.3414 | deg
|  |  |  | @ Cl=0.1, Cd= | 0.0069635
|  |  |  | @ Cl=0.4, Cd= | 0.0071354
|  |  |  | @ Cl=0.6, Cd= | 0.0060067
alpha (deg) | Cl | Cd | Cm | Cl/Cd
-20 | -1.7687 | 0.022887 | -0.061966 | -77.2793
-19.5 | -1.7391 | 0.021457 | -0.060354 | -81.0506
-19 | -1.7068 | 0.020149 | -0.058855 | -84.7112
-18.5 | -1.6723 | 0.018949 | -0.057408 | -88.254
-18 | -1.636 | 0.017849 | -0.055898 | -91.6598
-17.5 | -1.5987 | 0.016846 | -0.054176 | -94.9055
-17 | -1.5611 | 0.015936 | -0.052136 | -97.9583
-16.5 | -1.5232 | 0.015117 | -0.049824 | -100.7588
-16 | -1.4837 | 0.014377 | -0.047555 | -103.1966
-15.5 | -1.4402 | 0.013702 | -0.045884 | -105.1109
-15 | -1.3908 | 0.013074 | -0.045232 | -106.379
-14.5 | -1.3364 | 0.012485 | -0.045365 | -107.0437
-14 | -1.2814 | 0.01194 | -0.045479 | -107.3191
-13.5 | -1.2289 | 0.011443 | -0.044978 | -107.3875
-13 | -1.1783 | 0.010989 | -0.043982 | -107.2253
-12.5 | -1.128 | 0.010573 | -0.042835 | -106.6899
-12 | -1.0769 | 0.010188 | -0.041785 | -105.7018
-11.5 | -1.024 | 0.0098179 | -0.041071 | -104.3008
-11 | -0.96988 | 0.0094675 | -0.040592 | -102.4428
-10.5 | -0.91534 | 0.0091497 | -0.040166 | -100.04
-10 | -0.86078 | 0.0088615 | -0.039766 | -97.1371
-9.5 | -0.80608 | 0.008595 | -0.03942 | -93.7845
-9 | -0.75108 | 0.0083514 | -0.039124 | -89.9342
-8.5 | -0.69574 | 0.0081306 | -0.038868 | -85.5707
-8 | -0.63997 | 0.0079303 | -0.038633 | -80.6987
-7.5 | -0.58397 | 0.0077452 | -0.038405 | -75.3969
-7 | -0.52795 | 0.0075774 | -0.038199 | -69.6746
-6.5 | -0.47188 | 0.0074318 | -0.038013 | -63.4952
-6 | -0.41562 | 0.0072993 | -0.037833 | -56.9392
-5.5 | -0.35904 | 0.0071811 | -0.037665 | -49.9978
-5 | -0.30225 | 0.0070894 | -0.037521 | -42.634
-4.5 | -0.24544 | 0.0070215 | -0.037387 | -34.9559
-4 | -0.18866 | 0.0069678 | -0.037225 | -27.0757
-3.5 | -0.13182 | 0.006926 | -0.037032 | -19.0322
-3 | -0.074954 | 0.0069023 | -0.036837 | -10.8593
-2.5 | -0.018052 | 0.0069024 | -0.036668 | -2.6154
-2 | 0.038863 | 0.0069247 | -0.036536 | 5.6121
-1.5 | 0.095731 | 0.00696 | -0.036405 | 13.7544
-1 | 0.15265 | 0.007006 | -0.03629 | 21.7888
-0.5 | 0.20954 | 0.0070584 | -0.03618 | 29.686
0 | 0.26638 | 0.0070988 | -0.036074 | 37.5241
0.5 | 0.32326 | 0.0071176 | -0.035939 | 45.417
1 | 0.37967 | 0.0071286 | -0.035717 | 53.2595
1.5 | 0.43541 | 0.0071472 | -0.035364 | 60.9199
2 | 0.49108 | 0.0071634 | -0.03505 | 68.5536
2.5 | 0.54249 | 0.0061917 | -0.034309 | 87.6154
3 | 0.59629 | 0.0059946 | -0.034051 | 99.4721
3.5 | 0.65409 | 0.0061843 | -0.034105 | 105.7662
4 | 0.71128 | 0.0063649 | -0.034157 | 111.7502
4.5 | 0.76804 | 0.0065576 | -0.034176 | 117.1218
5 | 0.82459 | 0.0067654 | -0.034155 | 121.8838
5.5 | 0.88099 | 0.0069834 | -0.034103 | 126.1537
6 | 0.93723 | 0.0072108 | -0.034033 | 129.9766
6.5 | 0.99324 | 0.0074499 | -0.033954 | 133.3223
7 | 1.0489 | 0.007704 | -0.033858 | 136.1441
7.5 | 1.1039 | 0.0079741 | -0.033723 | 138.438
8 | 1.1584 | 0.0082594 | -0.03352 | 140.2547
8.5 | 1.2124 | 0.0085602 | -0.033216 | 141.6359
9 | 1.2657 | 0.0088798 | -0.032819 | 142.5372
9.5 | 1.318 | 0.0092237 | -0.032345 | 142.8883
10 | 1.3693 | 0.009596 | -0.031754 | 142.6979
10.5 | 1.4198 | 0.0099991 | -0.031021 | 141.9889
11 | 1.469 | 0.010434 | -0.030108 | 140.7878
11.5 | 1.5165 | 0.010902 | -0.028934 | 139.1038
12 | 1.5615 | 0.011408 | -0.027371 | 136.8822
12.5 | 1.6034 | 0.011964 | -0.025348 | 134.0197
13 | 1.6425 | 0.012592 | -0.022959 | 130.4437
13.5 | 1.6793 | 0.013315 | -0.020353 | 126.1146
14 | 1.7136 | 0.014164 | -0.017561 | 120.9822
14.5 | 1.7452 | 0.015172 | -0.014593 | 115.0278
15 | 1.7741 | 0.016377 | -0.011536 | 108.326
15.5 | 1.8002 | 0.017816 | -0.0085199 | 101.0429
16 | 1.8236 | 0.019528 | -0.0056394 | 93.3818
16.5 | 1.844 | 0.021561 | -0.002937 | 85.5221
17 | 1.8609 | 0.023992 | -0.00047708 | 77.5661
17.5 | 1.8741 | 0.026928 | 0.001603 | 69.5984
18 | 1.8833 | 0.030436 | 0.0032407 | 61.8761
18.5 | 1.8884 | 0.0345 | 0.0045247 | 54.7363
19 | 1.89 | 0.039148 | 0.0054637 | 48.277
19.5 | 1.8873 | 0.044551 | 0.0058646 | 42.3619
20 | 1.8786 | 0.050941 | 0.0055213 | 36.879

## 106. Re 7M Mach 0.00 (3)
BIGFOIL.COM POLAR EXPORT
GA(PC)1_climb
GA(PC)1 climb flap |  |  |  | Cl Max: | 1.952 | at alpha= | 18.5 | deg
JavaFoil+Calcfoil stall+Eppler ext transition |  |  |  | L/D Max: | 150.426 | at alpha= | 9 | deg
Re: | 7000000 |  |  | Cd Min: | 0.00733 | at alpha= | 2 | deg
Mach: | 0 |  |  | Cl=0 at alpha= | -2.6557 | deg
|  |  |  | @ Cl=0.1, Cd= | 0.0083045
|  |  |  | @ Cl=0.4, Cd= | 0.0084692
|  |  |  | @ Cl=0.6, Cd= | 0.0073805
alpha (deg) | Cl | Cd | Cm | Cl/Cd
-20 | -1.165 | 0.13182 | -0.019 | -8.835
-19.5 | -1.162 | 0.12544 | -0.019 | -9.265
-19 | -1.16 | 0.11623 | -0.02 | -9.981
-18.5 | -1.155 | 0.10955 | -0.02 | -10.544
-18 | -1.151 | 0.10056 | -0.021 | -11.445
-17.5 | -1.142 | 0.0944 | -0.022 | -12.095
-17 | -1.132 | 0.08812 | -0.022 | -12.84
-16.5 | -1.127 | 0.07734 | -0.023 | -14.566
-16 | -1.123 | 0.06616 | -0.024 | -16.968
-15.5 | -1.196 | 0.02848 | -0.029 | -41.992
-15 | -1.187 | 0.02331 | -0.03 | -50.903
-14.5 | -1.163 | 0.02134 | -0.03 | -54.527
-14 | -1.136 | 0.01965 | -0.031 | -57.837
-13.5 | -1.105 | 0.01859 | -0.031 | -59.437
-13 | -1.071 | 0.01754 | -0.032 | -61.08
-12.5 | -1.036 | 0.01688 | -0.032 | -61.345
-12 | -0.997 | 0.01609 | -0.033 | -61.942
-11.5 | -0.956 | 0.01522 | -0.033 | -62.816
-11 | -0.913 | 0.01454 | -0.034 | -62.775
-10.5 | -0.868 | 0.01402 | -0.034 | -61.873
-10 | -0.847 | 0.01141 | -0.036 | -74.254
-9.5 | -0.797 | 0.01118 | -0.036 | -71.284
-9 | -0.745 | 0.01082 | -0.037 | -68.827
-8.5 | -0.691 | 0.01096 | -0.037 | -63.013
-8 | -0.636 | 0.0107 | -0.037 | -59.441
-7.5 | -0.58 | 0.01043 | -0.038 | -55.659
-7 | -0.524 | 0.00773 | -0.038 | -67.753
-6.5 | -0.466 | 0.00794 | -0.039 | -58.65
-6 | -0.407 | 0.00791 | -0.039 | -51.46
-5.5 | -0.348 | 0.00784 | -0.04 | -44.305
-5 | -0.287 | 0.00813 | -0.04 | -35.354
-4.5 | -0.227 | 0.00801 | -0.041 | -28.281
-4 | -0.165 | 0.00799 | -0.041 | -20.712
-3.5 | -0.104 | 0.00833 | -0.042 | -12.496
-3 | -0.042 | 0.00831 | -0.042 | -5.1
-2.5 | 0.019 | 0.00834 | -0.043 | 2.338
-2 | 0.082 | 0.00829 | -0.043 | 9.838
-1.5 | 0.144 | 0.00834 | -0.043 | 17.244
-1 | 0.206 | 0.00831 | -0.044 | 24.8
-0.5 | 0.268 | 0.00834 | -0.044 | 32.13
0 | 0.331 | 0.00837 | -0.045 | 39.489
0.5 | 0.393 | 0.00846 | -0.045 | 46.414
1 | 0.454 | 0.00854 | -0.046 | 53.198
1.5 | 0.516 | 0.00851 | -0.046 | 60.679
2 | 0.578 | 0.00733 | -0.047 | 78.815
2.5 | 0.639 | 0.00747 | -0.047 | 85.528
3 | 0.7 | 0.00762 | -0.048 | 91.9
3.5 | 0.762 | 0.00777 | -0.048 | 98.004
4 | 0.822 | 0.00796 | -0.049 | 103.263
4.5 | 0.883 | 0.0082 | -0.049 | 107.655
5 | 0.943 | 0.00844 | -0.049 | 111.684
5.5 | 1.003 | 0.0087 | -0.05 | 115.281
6 | 1.062 | 0.00888 | -0.05 | 119.583
6.5 | 1.121 | 0.00918 | -0.051 | 122.142
7 | 1.18 | 0.00942 | -0.051 | 125.211
7.5 | 1.237 | 0.00974 | -0.052 | 127.075
8 | 1.294 | 0.01011 | -0.052 | 128.017
8.5 | 1.351 | 0.01048 | -0.053 | 128.878
9 | 1.402 | 0.00932 | -0.053 | 150.426
9.5 | 1.452 | 0.01369 | -0.053 | 106.063
10 | 1.499 | 0.01425 | -0.053 | 105.242
10.5 | 1.542 | 0.01563 | -0.054 | 98.681
11 | 1.587 | 0.0164 | -0.054 | 96.802
11.5 | 1.631 | 0.01715 | -0.054 | 95.077
12 | 1.673 | 0.0179 | -0.054 | 93.465
12.5 | 1.712 | 0.01878 | -0.055 | 91.116
13 | 1.747 | 0.01999 | -0.055 | 87.389
13.5 | 1.781 | 0.02115 | -0.055 | 84.236
14 | 1.809 | 0.02305 | -0.055 | 78.485
14.5 | 1.833 | 0.02569 | -0.055 | 71.353
15 | 1.86 | 0.02763 | -0.055 | 67.313
15.5 | 1.884 | 0.02976 | -0.055 | 63.301
16 | 1.902 | 0.03249 | -0.055 | 58.54
16.5 | 1.921 | 0.03476 | -0.055 | 55.248
17 | 1.931 | 0.03855 | -0.055 | 50.105
17.5 | 1.942 | 0.04191 | -0.055 | 46.346
18 | 1.948 | 0.04651 | -0.055 | 41.879
18.5 | 1.952 | 0.05039 | -0.055 | 38.736
19 | 1.951 | 0.05415 | -0.055 | 36.028
19.5 | 1.945 | 0.05793 | -0.055 | 33.574
20 | 1.934 | 0.06349 | -0.055 | 30.456

## 107. Re 7M Mach 0.10 (1)
BIGFOIL.COM POLAR EXPORT
GA(PC)1_climb
GA(PC)1 climb flap |  |  |  | Cl Max: | 1.9605 | at alpha= | 19 | deg
XFOIL ncrit=9 |  |  |  | L/D Max: | 144.903 | at alpha= | 8.5 | deg
Re: | 7000000 |  |  | Cd Min: | 0.00586 | at alpha= | 2.5 | deg
Mach: | 0.1 |  |  | Cl=0 at alpha= | -2.5274 | deg
|  |  |  | @ Cl=0.1, Cd= | 0.0070034
|  |  |  | @ Cl=0.4, Cd= | 0.0072081
|  |  |  | @ Cl=0.6, Cd= | 0.0058828
alpha (deg) | Cl | Cd | Cm | Cl/Cd
-20 | -1.7814 | 0.02384 | -0.0657 | -74.7232
-19.5 | -1.7516 | 0.02227 | -0.0637 | -78.6529
-19 | -1.7192 | 0.02085 | -0.0619 | -82.4556
-18.5 | -1.6838 | 0.01957 | -0.0602 | -86.0399
-18 | -1.6466 | 0.01837 | -0.0588 | -89.6353
-17.5 | -1.611 | 0.01708 | -0.057 | -94.3208
-17 | -1.5741 | 0.016 | -0.055 | -98.3812
-16.5 | -1.5372 | 0.01513 | -0.0524 | -101.5995
-16 | -1.5041 | 0.01446 | -0.0486 | -104.018
-15.5 | -1.4638 | 0.01387 | -0.0458 | -105.5371
-15 | -1.404 | 0.01323 | -0.0469 | -106.1224
-14.5 | -1.3393 | 0.01246 | -0.049 | -107.488
-14 | -1.2869 | 0.01191 | -0.0484 | -108.0521
-13.5 | -1.2355 | 0.01146 | -0.0474 | -107.8098
-13 | -1.1824 | 0.01104 | -0.0467 | -107.1014
-12.5 | -1.1295 | 0.01061 | -0.046 | -106.4562
-12 | -1.0769 | 0.01018 | -0.0452 | -105.7859
-11.5 | -1.0228 | 0.00983 | -0.0446 | -104.0488
-11 | -0.9676 | 0.00952 | -0.0441 | -101.6387
-10.5 | -0.9119 | 0.00923 | -0.0437 | -98.7974
-10 | -0.8564 | 0.00887 | -0.0434 | -96.5502
-9.5 | -0.8003 | 0.00858 | -0.0431 | -93.2751
-9 | -0.7439 | 0.00837 | -0.0428 | -88.8769
-8.5 | -0.6879 | 0.0082 | -0.0424 | -83.8902
-8 | -0.6324 | 0.00805 | -0.042 | -78.559
-7.5 | -0.5753 | 0.00788 | -0.0419 | -73.0076
-7 | -0.5177 | 0.00772 | -0.0418 | -67.0596
-6.5 | -0.4601 | 0.0075 | -0.0418 | -61.3467
-6 | -0.4019 | 0.00735 | -0.0418 | -54.6803
-5.5 | -0.3438 | 0.00719 | -0.0418 | -47.8164
-5 | -0.2856 | 0.00706 | -0.0418 | -40.4533
-4.5 | -0.2277 | 0.00699 | -0.0418 | -32.5751
-4 | -0.1704 | 0.00698 | -0.0417 | -24.4126
-3.5 | -0.1135 | 0.00703 | -0.0416 | -16.1451
-3 | -0.0551 | 0.00699 | -0.0416 | -7.8827
-2.5 | 0.0032 | 0.00695 | -0.0417 | 0.46043
-2 | 0.0617 | 0.00693 | -0.0418 | 8.9033
-1.5 | 0.1191 | 0.00704 | -0.0418 | 16.9176
-1 | 0.1764 | 0.00714 | -0.0417 | 24.7059
-0.5 | 0.2346 | 0.00718 | -0.0418 | 32.6741
0 | 0.2932 | 0.00721 | -0.042 | 40.6657
0.5 | 0.3523 | 0.0072 | -0.0423 | 48.9306
1 | 0.411 | 0.00721 | -0.0424 | 57.0042
1.5 | 0.4697 | 0.0072 | -0.0427 | 65.2361
2 | 0.5282 | 0.0071 | -0.0429 | 74.3944
2.5 | 0.5807 | 0.00586 | -0.0428 | 99.0956
3 | 0.6399 | 0.00593 | -0.043 | 107.9089
3.5 | 0.6986 | 0.00612 | -0.0432 | 114.1503
4 | 0.7577 | 0.00628 | -0.0435 | 120.6529
4.5 | 0.8162 | 0.00649 | -0.0437 | 125.7627
5 | 0.8744 | 0.00673 | -0.0438 | 129.9257
5.5 | 0.9319 | 0.00704 | -0.0438 | 132.3722
6 | 0.9896 | 0.00726 | -0.0439 | 136.3085
6.5 | 1.0459 | 0.00753 | -0.0438 | 138.8977
7 | 1.1027 | 0.00777 | -0.0438 | 141.9176
7.5 | 1.1586 | 0.00806 | -0.0436 | 143.7469
8 | 1.2134 | 0.00841 | -0.0432 | 144.2806
8.5 | 1.2679 | 0.00875 | -0.0429 | 144.9029
9 | 1.3216 | 0.00913 | -0.0424 | 144.7536
9.5 | 1.3737 | 0.00959 | -0.0417 | 143.243
10 | 1.425 | 0.01006 | -0.0408 | 141.6501
10.5 | 1.4753 | 0.01055 | -0.0398 | 139.8389
11 | 1.5253 | 0.01101 | -0.0388 | 138.5377
11.5 | 1.5732 | 0.01155 | -0.0375 | 136.2078
12 | 1.6186 | 0.01215 | -0.0357 | 133.2181
12.5 | 1.6585 | 0.01277 | -0.0331 | 129.8747
13 | 1.6941 | 0.01354 | -0.0297 | 125.1182
13.5 | 1.7273 | 0.01451 | -0.0264 | 119.042
14 | 1.7609 | 0.01549 | -0.0234 | 113.6798
14.5 | 1.7938 | 0.01655 | -0.0206 | 108.3867
15 | 1.8231 | 0.01787 | -0.0176 | 102.0201
15.5 | 1.8536 | 0.01921 | -0.0151 | 96.4914
16 | 1.8782 | 0.02099 | -0.0123 | 89.4807
16.5 | 1.9037 | 0.02286 | -0.01 | 83.2765
17 | 1.9218 | 0.02533 | -0.0076 | 75.8705
17.5 | 1.9395 | 0.02801 | -0.0056 | 69.2431
18 | 1.9494 | 0.03145 | -0.0037 | 61.9841
18.5 | 1.9595 | 0.03517 | -0.0025 | 55.7151
19 | 1.9605 | 0.04 | -0.0016 | 49.0125
19.5 | 1.9604 | 0.0452 | -0.0013 | 43.3717
20 | 1.9573 | 0.05088 | -0.0014 | 38.4689

## 108. Re 7M Mach 0.10 (2)
BIGFOIL.COM POLAR EXPORT
GA(PC)1_climb
GA(PC)1 climb flap |  |  |  | Cl Max: | 1.938 | at alpha= | 18.5 | deg
JavaFoil+Calcfoil stall+Eppler ext transition |  |  |  | L/D Max: | 150.127 | at alpha= | 9 | deg
Re: | 7000000 |  |  | Cd Min: | 0.00736 | at alpha= | 2 | deg
Mach: | 0.1 |  |  | Cl=0 at alpha= | -2.6587 | deg
|  |  |  | @ Cl=0.1, Cd= | 0.0083287
|  |  |  | @ Cl=0.4, Cd= | 0.0084467
|  |  |  | @ Cl=0.6, Cd= | 0.0074036
alpha (deg) | Cl | Cd | Cm | Cl/Cd
-20 | -1.136 | 0.13506 | -0.019 | -8.409
-19.5 | -1.136 | 0.12862 | -0.019 | -8.829
-19 | -1.135 | 0.1207 | -0.02 | -9.401
-18.5 | -1.131 | 0.11485 | -0.02 | -9.845
-18 | -1.13 | 0.10387 | -0.021 | -10.883
-17.5 | -1.124 | 0.09744 | -0.021 | -11.535
-17 | -1.115 | 0.09122 | -0.022 | -12.224
-16.5 | -1.11 | 0.08143 | -0.023 | -13.63
-16 | -1.1 | 0.07419 | -0.024 | -14.823
-15.5 | -1.089 | 0.06673 | -0.025 | -16.317
-15 | -1.171 | 0.02634 | -0.03 | -44.443
-14.5 | -1.156 | 0.02234 | -0.031 | -51.761
-14 | -1.131 | 0.02053 | -0.031 | -55.086
-13.5 | -1.103 | 0.01862 | -0.032 | -59.239
-13 | -1.07 | 0.01782 | -0.032 | -60.07
-12.5 | -1.035 | 0.01707 | -0.032 | -60.637
-12 | -0.997 | 0.01625 | -0.033 | -61.35
-11.5 | -0.957 | 0.01537 | -0.033 | -62.246
-11 | -0.915 | 0.01461 | -0.034 | -62.581
-10.5 | -0.87 | 0.01415 | -0.034 | -61.451
-10 | -0.849 | 0.01148 | -0.036 | -73.96
-9.5 | -0.799 | 0.01126 | -0.036 | -70.95
-9 | -0.747 | 0.01084 | -0.037 | -68.916
-8.5 | -0.693 | 0.01102 | -0.037 | -62.905
-8 | -0.638 | 0.01076 | -0.038 | -59.344
-7.5 | -0.583 | 0.0105 | -0.038 | -55.508
-7 | -0.526 | 0.01018 | -0.039 | -51.626
-6.5 | -0.468 | 0.00798 | -0.039 | -58.634
-6 | -0.409 | 0.00792 | -0.04 | -51.625
-5.5 | -0.349 | 0.00787 | -0.04 | -44.34
-5 | -0.289 | 0.00807 | -0.04 | -35.742
-4.5 | -0.228 | 0.00807 | -0.041 | -28.214
-4 | -0.166 | 0.00796 | -0.041 | -20.875
-3.5 | -0.105 | 0.00834 | -0.042 | -12.539
-3 | -0.043 | 0.00831 | -0.042 | -5.128
-2.5 | 0.02 | 0.00833 | -0.043 | 2.351
-2 | 0.082 | 0.00832 | -0.043 | 9.848
-1.5 | 0.144 | 0.00835 | -0.044 | 17.313
-1 | 0.207 | 0.00836 | -0.044 | 24.769
-0.5 | 0.269 | 0.00834 | -0.045 | 32.298
0 | 0.332 | 0.00834 | -0.045 | 39.83
0.5 | 0.394 | 0.00844 | -0.046 | 46.739
1 | 0.457 | 0.00851 | -0.046 | 53.646
1.5 | 0.519 | 0.00854 | -0.046 | 60.713
2 | 0.581 | 0.00736 | -0.047 | 78.895
2.5 | 0.642 | 0.0075 | -0.047 | 85.598
3 | 0.704 | 0.00765 | -0.048 | 91.957
3.5 | 0.765 | 0.00781 | -0.048 | 98.014
4 | 0.826 | 0.00797 | -0.049 | 103.719
4.5 | 0.887 | 0.00821 | -0.049 | 108.11
5 | 0.948 | 0.00849 | -0.05 | 111.602
5.5 | 1.008 | 0.0087 | -0.05 | 115.845
6 | 1.067 | 0.00893 | -0.051 | 119.477
6.5 | 1.126 | 0.00923 | -0.051 | 121.99
7 | 1.185 | 0.00943 | -0.052 | 125.677
7.5 | 1.243 | 0.0098 | -0.052 | 126.872
8 | 1.3 | 0.01019 | -0.052 | 127.545
8.5 | 1.357 | 0.01051 | -0.053 | 129.014
9 | 1.407 | 0.00937 | -0.053 | 150.127
9.5 | 1.457 | 0.0138 | -0.053 | 105.58
10 | 1.504 | 0.0144 | -0.054 | 104.468
10.5 | 1.547 | 0.01586 | -0.054 | 97.506
11 | 1.592 | 0.01659 | -0.054 | 95.957
11.5 | 1.635 | 0.01738 | -0.054 | 94.032
12 | 1.676 | 0.01819 | -0.055 | 92.14
12.5 | 1.714 | 0.0191 | -0.055 | 89.743
13 | 1.749 | 0.02035 | -0.055 | 85.943
13.5 | 1.782 | 0.0216 | -0.055 | 82.475
14 | 1.808 | 0.02383 | -0.055 | 75.878
14.5 | 1.831 | 0.02657 | -0.055 | 68.914
15 | 1.857 | 0.02867 | -0.055 | 64.751
15.5 | 1.878 | 0.03123 | -0.055 | 60.11
16 | 1.895 | 0.03395 | -0.055 | 55.816
16.5 | 1.911 | 0.03653 | -0.055 | 52.304
17 | 1.921 | 0.04021 | -0.055 | 47.77
17.5 | 1.93 | 0.04381 | -0.055 | 44.052
18 | 1.933 | 0.04879 | -0.055 | 39.612
18.5 | 1.938 | 0.05228 | -0.055 | 37.058
19 | 1.93 | 0.05739 | -0.055 | 33.632
19.5 | 1.924 | 0.06061 | -0.055 | 31.737
20 | 1.909 | 0.06613 | -0.055 | 28.864

## 109. Re 7M Mach 0.25 (1)
BIGFOIL.COM POLAR EXPORT
GA(PC)1_climb
GA(PC)1 climb flap |  |  |  | Cl Max: | 1.9209 | at alpha= | 17.5 | deg
XFOIL ncrit=9 |  |  |  | L/D Max: | 144.346 | at alpha= | 8 | deg
Re: | 7000000 |  |  | Cd Min: | 0.00599 | at alpha= | 2.5 | deg
Mach: | 0.25 |  |  | Cl=0 at alpha= | -2.5215 | deg
|  |  |  | @ Cl=0.1, Cd= | 0.0071361
|  |  |  | @ Cl=0.4, Cd= | 0.0073079
|  |  |  | @ Cl=0.6, Cd= | 0.0060015
alpha (deg) | Cl | Cd | Cm | Cl/Cd
-20 | -1.7412 | 0.03725 | -0.0914 | -46.7436
-19.5 | -1.742 | 0.03278 | -0.0893 | -53.1422
-19 | -1.7344 | 0.02915 | -0.0865 | -59.4991
-18.5 | -1.7169 | 0.02629 | -0.0834 | -65.3062
-18 | -1.6921 | 0.02393 | -0.0802 | -70.7104
-17.5 | -1.6613 | 0.02195 | -0.0772 | -75.6856
-17 | -1.6255 | 0.02025 | -0.0744 | -80.2716
-16.5 | -1.5861 | 0.01873 | -0.0718 | -84.6823
-16 | -1.5448 | 0.01744 | -0.0691 | -88.578
-15.5 | -1.5074 | 0.01611 | -0.0657 | -93.5692
-15 | -1.4766 | 0.01515 | -0.0603 | -97.4653
-14.5 | -1.4121 | 0.01418 | -0.0605 | -99.5839
-14 | -1.3479 | 0.01343 | -0.0605 | -100.3649
-13.5 | -1.2945 | 0.01279 | -0.0584 | -101.2119
-13 | -1.2403 | 0.01207 | -0.0566 | -102.7589
-12.5 | -1.1844 | 0.01151 | -0.0549 | -102.9018
-12 | -1.1277 | 0.01107 | -0.0534 | -101.8699
-11.5 | -1.0702 | 0.01062 | -0.0521 | -100.7721
-11 | -1.0127 | 0.01013 | -0.0508 | -99.9704
-10.5 | -0.954 | 0.00973 | -0.0498 | -98.0473
-10 | -0.8946 | 0.0094 | -0.0489 | -95.1702
-9.5 | -0.8355 | 0.00904 | -0.0481 | -92.4226
-9 | -0.7765 | 0.00872 | -0.0473 | -89.0482
-8.5 | -0.7177 | 0.00853 | -0.0465 | -84.1383
-8 | -0.6588 | 0.00839 | -0.0458 | -78.5221
-7.5 | -0.5994 | 0.00812 | -0.0452 | -73.8177
-7 | -0.5392 | 0.00792 | -0.0448 | -68.0808
-6.5 | -0.4786 | 0.00772 | -0.0445 | -61.9948
-6 | -0.4183 | 0.0075 | -0.0442 | -55.7733
-5.5 | -0.3574 | 0.00735 | -0.044 | -48.6259
-5 | -0.2971 | 0.00718 | -0.0438 | -41.3788
-4.5 | -0.2372 | 0.00714 | -0.0436 | -33.2213
-4 | -0.178 | 0.00712 | -0.0433 | -25
-3.5 | -0.1184 | 0.00714 | -0.0431 | -16.5826
-3 | -0.058 | 0.00707 | -0.043 | -8.2037
-2.5 | 0.0026 | 0.00703 | -0.043 | 0.36984
-2 | 0.0627 | 0.00706 | -0.0429 | 8.881
-1.5 | 0.1215 | 0.00718 | -0.0427 | 16.922
-1 | 0.1812 | 0.00725 | -0.0426 | 24.9931
-0.5 | 0.2418 | 0.00727 | -0.0426 | 33.26
0 | 0.3027 | 0.00729 | -0.0428 | 41.5226
0.5 | 0.3638 | 0.00729 | -0.0429 | 49.904
1 | 0.4244 | 0.00732 | -0.043 | 57.9781
1.5 | 0.4856 | 0.00728 | -0.0432 | 66.7033
2 | 0.546 | 0.00724 | -0.0433 | 75.4144
2.5 | 0.6005 | 0.00599 | -0.0431 | 100.2504
3 | 0.662 | 0.00602 | -0.0433 | 109.9668
3.5 | 0.7226 | 0.00625 | -0.0433 | 115.616
4 | 0.7843 | 0.00641 | -0.0435 | 122.3557
4.5 | 0.8446 | 0.00666 | -0.0435 | 126.8168
5 | 0.9056 | 0.00689 | -0.0435 | 131.4369
5.5 | 0.9653 | 0.00722 | -0.0433 | 133.6981
6 | 1.0249 | 0.0075 | -0.0431 | 136.6533
6.5 | 1.0844 | 0.00776 | -0.0428 | 139.7423
7 | 1.1425 | 0.00808 | -0.0423 | 141.3985
7.5 | 1.2014 | 0.00836 | -0.0419 | 143.7081
8 | 1.2587 | 0.00872 | -0.0412 | 144.3463
8.5 | 1.3145 | 0.00917 | -0.0402 | 143.3479
9 | 1.3697 | 0.00963 | -0.0391 | 142.2326
9.5 | 1.4232 | 0.01015 | -0.0377 | 140.2167
10 | 1.4764 | 0.01065 | -0.0363 | 138.6291
10.5 | 1.5281 | 0.01119 | -0.0345 | 136.5594
11 | 1.5772 | 0.0118 | -0.0324 | 133.661
11.5 | 1.6185 | 0.01245 | -0.0289 | 130
12 | 1.6596 | 0.01322 | -0.0254 | 125.5371
12.5 | 1.696 | 0.01424 | -0.0217 | 119.1011
13 | 1.7286 | 0.0155 | -0.0177 | 111.5226
13.5 | 1.7618 | 0.01682 | -0.0142 | 104.7444
14 | 1.7957 | 0.0182 | -0.011 | 98.6648
14.5 | 1.8244 | 0.02 | -0.0077 | 91.22
15 | 1.855 | 0.02182 | -0.005 | 85.0137
15.5 | 1.8768 | 0.02435 | -0.0021 | 77.076
16 | 1.8985 | 0.02707 | 0.0004 | 70.133
16.5 | 1.9095 | 0.03075 | 0.0027 | 62.0976
17 | 1.9201 | 0.0348 | 0.0044 | 55.1753
17.5 | 1.9209 | 0.03999 | 0.0054 | 48.0345
18 | 1.9194 | 0.04569 | 0.0059 | 42.0092
18.5 | 1.9044 | 0.05289 | 0.0057 | 36.0068
19 | 1.8868 | 0.06063 | 0.0049 | 31.1199
19.5 | 1.8628 | 0.06939 | 0.0032 | 26.8454
20 | 1.8256 | 0.07989 | 0.0005 | 22.8514

## 110. Re 7M Mach 0.25 (2)
BIGFOIL.COM POLAR EXPORT
GA(PC)1_climb
GA(PC)1 climb flap |  |  |  | Cl Max: | 1.838 | at alpha= | 17 | deg
JavaFoil+Calcfoil stall+Eppler ext transition |  |  |  | L/D Max: | 126.178 | at alpha= | 8 | deg
Re: | 7000000 |  |  | Cd Min: | 0.00743 | at alpha= | 2 | deg
Mach: | 0.25 |  |  | Cl=0 at alpha= | -2.6562 | deg
|  |  |  | @ Cl=0.1, Cd= | 0.008325
|  |  |  | @ Cl=0.4, Cd= | 0.0084922
|  |  |  | @ Cl=0.6, Cd= | 0.00744
alpha (deg) | Cl | Cd | Cm | Cl/Cd
-18.5 | -0.952 | 0.13218 | -0.019 | -7.206
-18 | -0.967 | 0.12445 | -0.019 | -7.772
-17.5 | -0.972 | 0.12808 | -0.019 | -7.59
-17 | -0.99 | 0.10691 | -0.021 | -9.258
-16.5 | -0.992 | 0.10333 | -0.021 | -9.601
-16 | -0.994 | 0.09694 | -0.021 | -10.249
-15.5 | -0.994 | 0.08741 | -0.022 | -11.378
-15 | -0.99 | 0.08091 | -0.023 | -12.231
-14.5 | -0.982 | 0.07445 | -0.024 | -13.191
-14 | -0.977 | 0.06472 | -0.025 | -15.096
-13.5 | -1.067 | 0.02271 | -0.032 | -47.006
-13 | -1.048 | 0.02052 | -0.033 | -51.065
-12.5 | -1.022 | 0.01887 | -0.033 | -54.158
-12 | -0.991 | 0.01754 | -0.034 | -56.522
-11.5 | -0.957 | 0.0162 | -0.034 | -59.062
-11 | -0.918 | 0.01551 | -0.035 | -59.235
-10.5 | -0.877 | 0.01471 | -0.035 | -59.613
-10 | -0.832 | 0.01417 | -0.035 | -58.707
-9.5 | -0.784 | 0.01373 | -0.036 | -57.121
-9 | -0.759 | 0.01126 | -0.038 | -67.399
-8.5 | -0.705 | 0.01138 | -0.038 | -61.995
-8 | -0.651 | 0.01105 | -0.039 | -58.913
-7.5 | -0.595 | 0.01073 | -0.039 | -55.406
-7 | -0.537 | 0.01043 | -0.04 | -51.481
-6.5 | -0.478 | 0.01048 | -0.04 | -45.669
-6 | -0.418 | 0.008 | -0.041 | -52.315
-5.5 | -0.357 | 0.00792 | -0.041 | -45.147
-5 | -0.296 | 0.00786 | -0.042 | -37.617
-4.5 | -0.234 | 0.00806 | -0.042 | -28.982
-4 | -0.171 | 0.00804 | -0.043 | -21.235
-3.5 | -0.107 | 0.00837 | -0.043 | -12.83
-3 | -0.044 | 0.00838 | -0.043 | -5.221
-2.5 | 0.02 | 0.00835 | -0.044 | 2.408
-2 | 0.084 | 0.00831 | -0.044 | 10.132
-1.5 | 0.148 | 0.00837 | -0.045 | 17.738
-1 | 0.213 | 0.00839 | -0.045 | 25.363
-0.5 | 0.277 | 0.00839 | -0.046 | 32.976
0 | 0.341 | 0.0084 | -0.046 | 40.635
0.5 | 0.405 | 0.0085 | -0.047 | 47.678
1 | 0.469 | 0.00858 | -0.047 | 54.68
1.5 | 0.533 | 0.00853 | -0.048 | 62.486
2 | 0.596 | 0.00743 | -0.048 | 80.295
2.5 | 0.66 | 0.00759 | -0.049 | 86.923
3 | 0.723 | 0.00775 | -0.049 | 93.278
3.5 | 0.786 | 0.0079 | -0.05 | 99.486
4 | 0.848 | 0.00807 | -0.05 | 105.159
4.5 | 0.911 | 0.00836 | -0.051 | 108.913
5 | 0.973 | 0.00864 | -0.051 | 112.52
5.5 | 1.034 | 0.00891 | -0.052 | 116.059
6 | 1.095 | 0.00912 | -0.052 | 120.033
6.5 | 1.155 | 0.00945 | -0.052 | 122.21
7 | 1.215 | 0.00974 | -0.053 | 124.747
7.5 | 1.274 | 0.01016 | -0.053 | 125.368
8 | 1.332 | 0.01055 | -0.054 | 126.178
8.5 | 1.383 | 0.01332 | -0.054 | 103.759
9 | 1.433 | 0.01405 | -0.054 | 101.975
9.5 | 1.483 | 0.01462 | -0.055 | 101.427
10 | 1.526 | 0.01619 | -0.055 | 94.276
10.5 | 1.571 | 0.01705 | -0.055 | 92.143
11 | 1.613 | 0.01796 | -0.055 | 89.811
11.5 | 1.652 | 0.01892 | -0.056 | 87.323
12 | 1.69 | 0.02005 | -0.056 | 84.264
12.5 | 1.722 | 0.02138 | -0.056 | 80.55
13 | 1.751 | 0.02306 | -0.056 | 75.914
13.5 | 1.771 | 0.02633 | -0.056 | 67.259
14 | 1.793 | 0.0288 | -0.056 | 62.255
14.5 | 1.811 | 0.03147 | -0.056 | 57.54
15 | 1.827 | 0.03417 | -0.056 | 53.48
15.5 | 1.835 | 0.03816 | -0.056 | 48.089
16 | 1.834 | 0.04359 | -0.055 | 42.071
16.5 | 1.837 | 0.04756 | -0.055 | 38.625
17 | 1.838 | 0.0517 | -0.055 | 35.551
17.5 | 1.835 | 0.05598 | -0.055 | 32.788
18 | 1.829 | 0.06035 | -0.055 | 30.312
18.5 | 1.815 | 0.0653 | -0.055 | 27.792
19 | 1.781 | 0.07352 | -0.055 | 24.22
19.5 | 1.743 | 0.0801 | -0.054 | 21.765
20 | 1.701 | 0.08758 | -0.054 | 19.419

## 111. Re 7M Mach 0.50 (1)
BIGFOIL.COM POLAR EXPORT
GA(PC)1_climb
GA(PC)1 climb flap |  |  |  | Cl Max: | 1.8381 | at alpha= | 13.5 | deg
XFOIL ncrit=9 |  |  |  | L/D Max: | 139.1 | at alpha= | 6.5 | deg
Re: | 7000000 |  |  | Cd Min: | 0.00656 | at alpha= | 3 | deg
Mach: | 0.5 |  |  | Cl=0 at alpha= | -2.4805 | deg
|  |  |  | @ Cl=0.1, Cd= | 0.0077
|  |  |  | @ Cl=0.4, Cd= | 0.00769
|  |  |  | @ Cl=0.6, Cd= | 0.0077636
alpha (deg) | Cl | Cd | Cm | Cl/Cd
-15 | -0.6659 | 0.12743 | -0.0355 | -5.2256
-14.5 | -0.6836 | 0.11613 | -0.0426 | -5.8865
-14 | -0.7128 | 0.10384 | -0.0506 | -6.8644
-13.5 | -0.7526 | 0.09082 | -0.0597 | -8.2867
-13 | -0.7945 | 0.07786 | -0.0693 | -10.2042
-12.5 | -0.8264 | 0.06406 | -0.082 | -12.9004
-12 | -0.8582 | 0.05105 | -0.0933 | -16.811
-11.5 | -0.8931 | 0.0419 | -0.0966 | -21.315
-11 | -0.9327 | 0.03375 | -0.0962 | -27.6356
-10.5 | -0.9758 | 0.0256 | -0.0935 | -38.1172
-10 | -1.009 | 0.01849 | -0.0869 | -54.57
-9.5 | -0.9848 | 0.01388 | -0.0809 | -70.951
-9 | -0.9258 | 0.01185 | -0.0757 | -78.1266
-8.5 | -0.8568 | 0.01087 | -0.0713 | -78.8224
-8 | -0.7851 | 0.0102 | -0.0676 | -76.9706
-7.5 | -0.7121 | 0.00963 | -0.0645 | -73.946
-7 | -0.6384 | 0.00917 | -0.0619 | -69.6183
-6.5 | -0.5654 | 0.00877 | -0.0596 | -64.4698
-6 | -0.4934 | 0.00842 | -0.0575 | -58.5986
-5.5 | -0.4213 | 0.00816 | -0.0558 | -51.6299
-5 | -0.3503 | 0.00791 | -0.0542 | -44.2857
-4.5 | -0.2814 | 0.00785 | -0.0525 | -35.8471
-4 | -0.2123 | 0.00778 | -0.0511 | -27.2879
-3.5 | -0.1418 | 0.00766 | -0.0501 | -18.5117
-3 | -0.0718 | 0.00755 | -0.0493 | -9.5099
-2.5 | -0.0026 | 0.00756 | -0.0484 | -0.34392
-2 | 0.064 | 0.0077 | -0.0473 | 8.3117
-1.5 | 0.1333 | 0.0077 | -0.0467 | 17.3117
-0.5 | 0.2736 | 0.00766 | -0.0459 | 35.718
0 | 0.3435 | 0.00769 | -0.0455 | 44.6684
0.5 | 0.4144 | 0.00769 | -0.0453 | 53.8882
1 | 0.4849 | 0.00771 | -0.045 | 62.8923
1.5 | 0.5548 | 0.00777 | -0.0446 | 71.4028
2 | 0.6257 | 0.00776 | -0.0442 | 80.6314
2.5 | 0.695 | 0.00773 | -0.0437 | 89.9094
3 | 0.7597 | 0.00656 | -0.043 | 115.8079
3.5 | 0.8307 | 0.00682 | -0.0423 | 121.8035
4 | 0.9021 | 0.0071 | -0.0416 | 127.0563
4.5 | 0.9725 | 0.00743 | -0.0405 | 130.8883
5 | 1.0436 | 0.00776 | -0.0393 | 134.4845
5.5 | 1.1136 | 0.00817 | -0.0377 | 136.3035
6 | 1.1822 | 0.00861 | -0.0358 | 137.3055
6.5 | 1.2519 | 0.009 | -0.0337 | 139.1
7 | 1.3182 | 0.00952 | -0.031 | 138.4664
7.5 | 1.3828 | 0.01008 | -0.0278 | 137.1825
8 | 1.4399 | 0.01063 | -0.023 | 135.4563
8.5 | 1.4975 | 0.01137 | -0.0185 | 131.7062
9 | 1.5523 | 0.0123 | -0.0137 | 126.2033
9.5 | 1.604 | 0.01347 | -0.0086 | 119.0794
10 | 1.6545 | 0.01482 | -0.0037 | 111.6397
10.5 | 1.7032 | 0.01643 | 0.0012 | 103.664
11 | 1.7453 | 0.01854 | 0.0062 | 94.137
11.5 | 1.7764 | 0.02146 | 0.0111 | 82.7773
12 | 1.8032 | 0.02492 | 0.0155 | 72.3596
12.5 | 1.8227 | 0.02915 | 0.0192 | 62.5283
13 | 1.8372 | 0.03399 | 0.0222 | 54.0512
13.5 | 1.8381 | 0.04007 | 0.0243 | 45.8722
14 | 1.8281 | 0.04709 | 0.0255 | 38.8214
15 | 1.7502 | 0.06651 | 0.0231 | 26.3148
15.5 | 1.6835 | 0.07903 | 0.019 | 21.302
16 | 1.6036 | 0.09324 | 0.0129 | 17.1986
16.5 | 1.5252 | 0.10808 | 0.0053 | 14.1118
17 | 1.4614 | 0.12238 | -0.0027 | 11.9415
17.5 | 1.4248 | 0.13437 | -0.0096 | 10.6036
18 | 1.399 | 0.14573 | -0.0165 | 9.5999
18.5 | 1.377 | 0.15696 | -0.0237 | 8.7729

## 112. Re 7M Mach 0.50 (2)
BIGFOIL.COM POLAR EXPORT
GA(PC)1_climb
GA(PC)1 climb flap |  |  |  | Cl Max: | 1.557 | at alpha= | 10.5 | deg
JavaFoil+Calcfoil stall+Eppler ext transition |  |  |  | L/D Max: | 135.409 | at alpha= | 5.5 | deg
Re: | 7000000 |  |  | Cd Min: | 0.00775 | at alpha= | 2 | deg
Mach: | 0.5 |  |  | Cl=0 at alpha= | -2.6549 | deg
|  |  |  | @ Cl=0.1, Cd= | 0.0083483
|  |  |  | @ Cl=0.4, Cd= | 0.0086314
|  |  |  | @ Cl=0.6, Cd= | 0.0088669
alpha (deg) | Cl | Cd | Cm | Cl/Cd
-20 | -0.99 | 0.15662 | -0.02 | -6.323
-19.5 | -0.962 | 0.14607 | -0.021 | -6.588
-19 | -0.933 | 0.14344 | -0.021 | -6.507
-18.5 | -0.903 | 0.14198 | -0.02 | -6.358
-18 | -0.875 | 0.13309 | -0.02 | -6.572
-17.5 | -0.847 | 0.12919 | -0.02 | -6.555
-17 | -0.819 | 0.12607 | -0.021 | -6.496
-16.5 | -0.792 | 0.12565 | -0.021 | -6.3
-16 | -0.762 | 0.11979 | -0.021 | -6.359
-15.5 | -0.734 | 0.10935 | -0.021 | -6.713
-15 | -0.708 | 0.10133 | -0.022 | -6.982
-14.5 | -0.679 | 0.10958 | -0.022 | -6.195
-14 | -0.651 | 0.10218 | -0.022 | -6.368
-13.5 | -0.622 | 0.09725 | -0.022 | -6.392
-13 | -0.592 | 0.09306 | -0.022 | -6.365
-12.5 | -0.563 | 0.09016 | -0.021 | -6.249
-12 | -0.535 | 0.0859 | -0.022 | -6.23
-11.5 | -0.508 | 0.08419 | -0.022 | -6.031
-11 | -0.48 | 0.07578 | -0.023 | -6.328
-10.5 | -0.454 | 0.0658 | -0.025 | -6.906
-10 | -0.423 | 0.07244 | -0.024 | -5.838
-9.5 | -0.594 | 0.0564 | -0.027 | -10.525
-9 | -0.621 | 0.04482 | -0.031 | -13.858
-8.5 | -0.688 | 0.01525 | -0.041 | -45.12
-8 | -0.654 | 0.01431 | -0.041 | -45.709
-7.5 | -0.609 | 0.01367 | -0.042 | -44.58
-7 | -0.558 | 0.01309 | -0.043 | -42.63
-6.5 | -0.502 | 0.01283 | -0.043 | -39.101
-6 | -0.441 | 0.01242 | -0.044 | -35.52
-5.5 | -0.379 | 0.01197 | -0.044 | -31.651
-5 | -0.314 | 0.01154 | -0.045 | -27.255
-4.5 | -0.258 | 0.01028 | -0.047 | -25.061
-4 | -0.189 | 0.01042 | -0.047 | -18.129
-3.5 | -0.119 | 0.01024 | -0.048 | -11.632
-3 | -0.049 | 0.00833 | -0.049 | -5.842
-2.5 | 0.022 | 0.00831 | -0.049 | 2.695
-2 | 0.094 | 0.00833 | -0.05 | 11.275
-1.5 | 0.166 | 0.00855 | -0.05 | 19.38
-1 | 0.238 | 0.00856 | -0.051 | 27.769
-0.5 | 0.309 | 0.00858 | -0.051 | 36.02
0 | 0.381 | 0.00861 | -0.052 | 44.244
0.5 | 0.452 | 0.00869 | -0.052 | 52.081
1 | 0.523 | 0.00882 | -0.053 | 59.321
1.5 | 0.594 | 0.00897 | -0.053 | 66.283
2 | 0.665 | 0.00775 | -0.054 | 85.819
2.5 | 0.735 | 0.00793 | -0.054 | 92.748
3 | 0.805 | 0.00818 | -0.055 | 98.382
3.5 | 0.875 | 0.00839 | -0.056 | 104.29
4 | 0.944 | 0.00875 | -0.056 | 107.779
4.5 | 1.012 | 0.00915 | -0.057 | 110.582
5 | 1.079 | 0.00958 | -0.057 | 112.602
5.5 | 1.142 | 0.00843 | -0.057 | 135.409
6 | 1.204 | 0.01272 | -0.058 | 94.642
6.5 | 1.263 | 0.01337 | -0.058 | 94.515
7 | 1.321 | 0.01426 | -0.058 | 92.651
7.5 | 1.377 | 0.01523 | -0.059 | 90.404
8 | 1.427 | 0.01647 | -0.059 | 86.682
8.5 | 1.473 | 0.01772 | -0.059 | 83.134
9 | 1.506 | 0.02078 | -0.059 | 72.486
9.5 | 1.535 | 0.0229 | -0.059 | 67.031
10 | 1.553 | 0.02546 | -0.059 | 60.996
10.5 | 1.557 | 0.02858 | -0.059 | 54.482
11 | 1.537 | 0.0331 | -0.058 | 46.441
11.5 | 1.472 | 0.04408 | -0.057 | 33.386
12 | 1.356 | 0.05494 | -0.055 | 24.685
12.5 | 0.931 | 0.07296 | -0.053 | 12.755
13 | 0.948 | 0.08377 | -0.051 | 11.316
13.5 | 0.978 | 0.08474 | -0.052 | 11.54
14 | 0.995 | 0.09873 | -0.05 | 10.074
14.5 | 1.026 | 0.0958 | -0.051 | 10.713
15 | 1.05 | 0.10031 | -0.051 | 10.472
15.5 | 1.078 | 0.10909 | -0.051 | 9.886

## 113. Re 8M Mach 0.00 (1)
BIGFOIL.COM POLAR EXPORT
GA(PC)1_climb
GA(PC)1 climb flap |  |  |  | Cl Max: | 1.989 | at alpha= | 19.5 | deg
XFOIL ncrit=9 |  |  |  | L/D Max: | 147.978 | at alpha= | 8 | deg
Re: | 8000000 |  |  | Cd Min: | 0.00578 | at alpha= | 3 | deg
Mach: | 0 |  |  | Cl=0 at alpha= | -2.5284 | deg
|  |  |  | @ Cl=0.1, Cd= | 0.0069186
|  |  |  | @ Cl=0.4, Cd= | 0.0070768
|  |  |  | @ Cl=0.6, Cd= | 0.0065116
alpha (deg) | Cl | Cd | Cm | Cl/Cd
-20 | -1.7861 | 0.02171 | -0.0603 | -82.2708
-19.5 | -1.7544 | 0.02034 | -0.0586 | -86.2537
-19 | -1.7198 | 0.0191 | -0.0572 | -90.0419
-18.5 | -1.6829 | 0.01797 | -0.0559 | -93.6505
-18 | -1.645 | 0.01694 | -0.0546 | -97.1074
-17.5 | -1.609 | 0.01587 | -0.0527 | -101.3863
-17 | -1.573 | 0.01497 | -0.0504 | -105.0768
-16.5 | -1.5398 | 0.01426 | -0.047 | -107.9804
-16 | -1.5024 | 0.01367 | -0.0441 | -109.9049
-15.5 | -1.4487 | 0.01308 | -0.0443 | -110.7569
-14.5 | -1.33 | 0.01189 | -0.0467 | -111.8587
-14 | -1.2805 | 0.01139 | -0.0457 | -112.4232
-13.5 | -1.2289 | 0.01095 | -0.0451 | -112.2283
-13 | -1.1764 | 0.01057 | -0.0445 | -111.2961
-12.5 | -1.1236 | 0.01021 | -0.0439 | -110.049
-12 | -1.0711 | 0.00982 | -0.0433 | -109.0733
-11.5 | -1.0174 | 0.00947 | -0.0429 | -107.434
-11 | -0.9625 | 0.00918 | -0.0426 | -104.8475
-10.5 | -0.9069 | 0.00891 | -0.0424 | -101.7845
-10 | -0.8516 | 0.00859 | -0.0422 | -99.1385
-9.5 | -0.7962 | 0.00831 | -0.0419 | -95.8123
-9 | -0.7405 | 0.00814 | -0.0417 | -90.9705
-8.5 | -0.6851 | 0.00805 | -0.0414 | -85.1056
-8 | -0.6293 | 0.00786 | -0.0412 | -80.0636
-7.5 | -0.5724 | 0.00767 | -0.0411 | -74.6284
-7 | -0.5149 | 0.00751 | -0.0412 | -68.5619
-6.5 | -0.4578 | 0.00732 | -0.0412 | -62.541
-6 | -0.4002 | 0.00718 | -0.0412 | -55.7382
-5.5 | -0.3421 | 0.00703 | -0.0413 | -48.6629
-5 | -0.2846 | 0.00692 | -0.0414 | -41.1272
-4.5 | -0.2272 | 0.00689 | -0.0414 | -32.9753
-4 | -0.1706 | 0.00691 | -0.0412 | -24.6889
-3.5 | -0.113 | 0.0069 | -0.0413 | -16.3768
-3 | -0.0549 | 0.00684 | -0.0414 | -8.0263
-2.5 | 0.0033 | 0.00681 | -0.0416 | 0.48458
-2 | 0.0609 | 0.00685 | -0.0416 | 8.8905
-1.5 | 0.1179 | 0.00695 | -0.0416 | 16.964
-1 | 0.1753 | 0.00703 | -0.0416 | 24.936
-0.5 | 0.2337 | 0.00704 | -0.0418 | 33.196
0 | 0.2922 | 0.00706 | -0.042 | 41.3881
0.5 | 0.351 | 0.00706 | -0.0423 | 49.7167
1 | 0.4093 | 0.00708 | -0.0425 | 57.8107
1.5 | 0.468 | 0.00704 | -0.0428 | 66.4773
2 | 0.5262 | 0.007 | -0.043 | 75.1714
2.5 | 0.5833 | 0.00684 | -0.0432 | 85.2778
3 | 0.6372 | 0.00578 | -0.0432 | 110.2422
3.5 | 0.6954 | 0.00597 | -0.0434 | 116.4824
4 | 0.7544 | 0.00611 | -0.0438 | 123.4697
4.5 | 0.8121 | 0.00633 | -0.0439 | 128.2938
5 | 0.8703 | 0.00652 | -0.0441 | 133.4816
5.5 | 0.9274 | 0.00682 | -0.0442 | 135.9824
6 | 0.9844 | 0.00706 | -0.0443 | 139.4334
6.5 | 1.0411 | 0.00731 | -0.0443 | 142.4213
7 | 1.0968 | 0.00761 | -0.0442 | 144.1261
7.5 | 1.1529 | 0.00783 | -0.0442 | 147.2414
8 | 1.2075 | 0.00816 | -0.044 | 147.9779
8.5 | 1.261 | 0.00854 | -0.0436 | 147.6581
9 | 1.3141 | 0.00893 | -0.0432 | 147.1557
9.5 | 1.3666 | 0.00933 | -0.0427 | 146.4737
10 | 1.4186 | 0.00973 | -0.0421 | 145.7965
10.5 | 1.4689 | 0.0102 | -0.0413 | 144.0098
11 | 1.518 | 0.01071 | -0.0403 | 141.7367
11.5 | 1.5667 | 0.01119 | -0.0392 | 140.0089
12 | 1.6138 | 0.0117 | -0.0379 | 137.9316
12.5 | 1.6575 | 0.01233 | -0.0362 | 134.4282
13 | 1.6926 | 0.01303 | -0.0329 | 129.9002
13.5 | 1.727 | 0.01386 | -0.0297 | 124.6032
14 | 1.7604 | 0.01477 | -0.0266 | 119.1875
14.5 | 1.795 | 0.01566 | -0.024 | 114.6232
15 | 1.8254 | 0.01681 | -0.0211 | 108.5901
15.5 | 1.8564 | 0.01799 | -0.0186 | 103.1907
16 | 1.8835 | 0.01948 | -0.0159 | 96.6889
16.5 | 1.91 | 0.02109 | -0.0135 | 90.5642
17 | 1.9302 | 0.02324 | -0.011 | 83.0551
17.5 | 1.9493 | 0.0256 | -0.0088 | 76.1445
18 | 1.9633 | 0.02849 | -0.0067 | 68.9119
18.5 | 1.974 | 0.03183 | -0.0051 | 62.017
19 | 1.9821 | 0.03566 | -0.0039 | 55.5833
19.5 | 1.989 | 0.03987 | -0.0032 | 49.8871
20 | 1.9885 | 0.04501 | -0.0029 | 44.1791

## 114. Re 8M Mach 0.00 (2)
BIGFOIL.COM POLAR EXPORT
GA(PC)1_climb
GA(PC)1 climb flap |  |  |  | Cl Max: | 1.9009 | at alpha= | 19 | deg
NF |  |  |  | L/D Max: | 146.168 | at alpha= | 9.5 | deg
Re: | 8000000 |  |  | Cd Min: | 0.0058947 | at alpha= | 3 | deg
Mach: | 0 |  |  | Cl=0 at alpha= | -2.3359 | deg
|  |  |  | @ Cl=0.1, Cd= | 0.0068614
|  |  |  | @ Cl=0.4, Cd= | 0.0070291
|  |  |  | @ Cl=0.6, Cd= | 0.0059026
alpha (deg) | Cl | Cd | Cm | Cl/Cd
-20 | -1.781 | 0.022015 | -0.06117 | -80.9003
-19.5 | -1.7503 | 0.020652 | -0.059577 | -84.7512
-19 | -1.7172 | 0.019404 | -0.058073 | -88.4987
-18.5 | -1.6821 | 0.018259 | -0.056572 | -92.125
-18 | -1.6455 | 0.017212 | -0.054949 | -95.6032
-17.5 | -1.6082 | 0.016261 | -0.053086 | -98.9006
-17 | -1.5704 | 0.015401 | -0.050949 | -101.9704
-16.5 | -1.5317 | 0.014625 | -0.04868 | -104.7339
-16 | -1.4906 | 0.013923 | -0.046665 | -107.0618
-15.5 | -1.4446 | 0.013278 | -0.045423 | -108.798
-15 | -1.393 | 0.012678 | -0.045137 | -109.8767
-14.5 | -1.3384 | 0.012121 | -0.045275 | -110.4224
-14 | -1.2849 | 0.01161 | -0.045034 | -110.6681
-13.5 | -1.2337 | 0.011144 | -0.044198 | -110.7141
-13 | -1.1836 | 0.010715 | -0.043082 | -110.4624
-12.5 | -1.133 | 0.01032 | -0.041965 | -109.7911
-12 | -1.0809 | 0.0099435 | -0.041118 | -108.7072
-11.5 | -1.0272 | 0.0095815 | -0.040578 | -107.2112
-11 | -0.97284 | 0.0092481 | -0.040137 | -105.193
-10.5 | -0.91828 | 0.0089468 | -0.039715 | -102.6384
-10 | -0.86363 | 0.0086691 | -0.039338 | -99.6213
-9.5 | -0.80866 | 0.0084138 | -0.039016 | -96.1107
-9 | -0.75335 | 0.0081816 | -0.038742 | -92.079
-8.5 | -0.69777 | 0.0079712 | -0.038516 | -87.5362
-8 | -0.64182 | 0.0077772 | -0.038293 | -82.5264
-7.5 | -0.58569 | 0.0075979 | -0.038076 | -77.0859
-7 | -0.52961 | 0.0074407 | -0.037898 | -71.1773
-6.5 | -0.47345 | 0.0073001 | -0.037736 | -64.8546
-6 | -0.41699 | 0.0071699 | -0.037573 | -58.1582
-5.5 | -0.36022 | 0.0070603 | -0.037429 | -51.0207
-5 | -0.30333 | 0.0069771 | -0.037307 | -43.4745
-4.5 | -0.24647 | 0.006911 | -0.03718 | -35.6627
-4 | -0.18958 | 0.0068566 | -0.037024 | -27.6496
-3.5 | -0.13265 | 0.0068175 | -0.036855 | -19.4567
-3 | -0.075683 | 0.0068006 | -0.036696 | -11.1289
-2.5 | -0.018681 | 0.0068062 | -0.036563 | -2.7447
-2 | 0.038256 | 0.006827 | -0.036444 | 5.6037
-1.5 | 0.095243 | 0.0068578 | -0.036328 | 13.8883
-1 | 0.15234 | 0.0069005 | -0.036238 | 22.0764
-0.5 | 0.20936 | 0.0069497 | -0.036163 | 30.1245
0 | 0.26634 | 0.0069861 | -0.036101 | 38.125
0.5 | 0.32345 | 0.0070063 | -0.036021 | 46.1652
1 | 0.3802 | 0.0070231 | -0.035857 | 54.1358
1.5 | 0.43632 | 0.00704 | -0.035577 | 61.9775
2 | 0.49201 | 0.0070623 | -0.035221 | 69.6673
2.5 | 0.5461 | 0.0066525 | -0.034959 | 82.0903
3 | 0.59727 | 0.0058947 | -0.034308 | 101.3246
3.5 | 0.6549 | 0.0060636 | -0.034324 | 108.0052
4 | 0.71229 | 0.0062408 | -0.034369 | 114.1336
4.5 | 0.76918 | 0.0064252 | -0.034392 | 119.7116
5 | 0.82582 | 0.0066244 | -0.034382 | 124.6641
5.5 | 0.88231 | 0.0068357 | -0.034341 | 129.0736
6 | 0.93863 | 0.0070584 | -0.03428 | 132.9799
6.5 | 0.99469 | 0.0072941 | -0.03421 | 136.3697
7 | 1.0504 | 0.0075443 | -0.034126 | 139.2265
7.5 | 1.1055 | 0.0078093 | -0.034009 | 141.5646
8 | 1.1602 | 0.0080883 | -0.033829 | 143.4372
8.5 | 1.2143 | 0.008382 | -0.033551 | 144.8751
9 | 1.2678 | 0.0086948 | -0.033184 | 145.8142
9.5 | 1.3203 | 0.0090326 | -0.032741 | 146.1683
10 | 1.3719 | 0.0093998 | -0.032186 | 145.945
10.5 | 1.4225 | 0.0097984 | -0.031493 | 145.1782
11 | 1.472 | 0.010229 | -0.03063 | 143.914
11.5 | 1.5199 | 0.01069 | -0.029523 | 142.1789
12 | 1.5655 | 0.011189 | -0.028041 | 139.9177
12.5 | 1.6079 | 0.011737 | -0.026075 | 136.9972
13 | 1.6472 | 0.012356 | -0.023676 | 133.3035
13.5 | 1.6838 | 0.013074 | -0.021003 | 128.7917
14 | 1.718 | 0.013916 | -0.018141 | 123.4563
14.5 | 1.7497 | 0.014911 | -0.01513 | 117.3482
15 | 1.7788 | 0.016089 | -0.012054 | 110.565
15.5 | 1.8053 | 0.017491 | -0.0090178 | 103.2128
16 | 1.8289 | 0.019162 | -0.0060989 | 95.4425
16.5 | 1.8495 | 0.021147 | -0.0033405 | 87.4605
17 | 1.867 | 0.023504 | -0.00080528 | 79.4323
17.5 | 1.881 | 0.026325 | 0.0013674 | 71.4499
18 | 1.8912 | 0.029689 | 0.0030756 | 63.7026
18.5 | 1.8978 | 0.033587 | 0.004392 | 56.5047
19 | 1.9009 | 0.038023 | 0.0053792 | 49.9946
19.5 | 1.9002 | 0.043134 | 0.0058987 | 44.0534
20 | 1.8941 | 0.049163 | 0.0057238 | 38.526

## 115. Re 8M Mach 0.00 (3)
BIGFOIL.COM POLAR EXPORT
GA(PC)1_climb
GA(PC)1 climb flap |  |  |  | Cl Max: | 1.955 | at alpha= | 18.5 | deg
JavaFoil+Calcfoil stall+Eppler ext transition |  |  |  | L/D Max: | 154.239 | at alpha= | 9.5 | deg
Re: | 8000000 |  |  | Cd Min: | 0.00724 | at alpha= | 2 | deg
Mach: | 0 |  |  | Cl=0 at alpha= | -2.6557 | deg
|  |  |  | @ Cl=0.1, Cd= | 0.0082016
|  |  |  | @ Cl=0.4, Cd= | 0.0083326
|  |  |  | @ Cl=0.6, Cd= | 0.0072905
alpha (deg) | Cl | Cd | Cm | Cl/Cd
-20 | -1.166 | 0.13012 | -0.019 | -8.959
-19.5 | -1.163 | 0.12381 | -0.019 | -9.396
-19 | -1.163 | 0.11362 | -0.02 | -10.234
-18.5 | -1.158 | 0.10703 | -0.021 | -10.816
-18 | -1.151 | 0.10062 | -0.021 | -11.435
-17.5 | -1.145 | 0.09206 | -0.022 | -12.434
-17 | -1.137 | 0.08457 | -0.022 | -13.439
-16.5 | -1.119 | 0.08177 | -0.023 | -13.689
-16 | -1.187 | 0.03851 | -0.028 | -30.821
-15.5 | -1.205 | 0.02611 | -0.029 | -46.129
-15 | -1.187 | 0.02312 | -0.03 | -51.349
-14.5 | -1.164 | 0.0212 | -0.03 | -54.891
-14 | -1.136 | 0.01949 | -0.031 | -58.304
-13.5 | -1.106 | 0.01818 | -0.031 | -60.825
-13 | -1.072 | 0.01767 | -0.032 | -60.67
-12.5 | -1.036 | 0.01665 | -0.032 | -62.179
-12 | -0.997 | 0.01577 | -0.033 | -63.253
-11.5 | -0.956 | 0.01509 | -0.033 | -63.344
-11 | -0.913 | 0.01429 | -0.034 | -63.915
-10.5 | -0.896 | 0.01156 | -0.035 | -77.537
-10 | -0.848 | 0.01118 | -0.036 | -75.783
-9.5 | -0.797 | 0.01101 | -0.036 | -72.359
-9 | -0.745 | 0.01062 | -0.037 | -70.14
-8.5 | -0.691 | 0.01074 | -0.037 | -64.328
-8 | -0.636 | 0.01053 | -0.037 | -60.391
-7.5 | -0.58 | 0.01029 | -0.038 | -56.43
-7 | -0.524 | 0.00789 | -0.038 | -66.392
-6.5 | -0.466 | 0.00789 | -0.039 | -59.054
-6 | -0.407 | 0.00782 | -0.039 | -52.065
-5.5 | -0.348 | 0.00805 | -0.04 | -43.187
-5 | -0.287 | 0.00796 | -0.04 | -36.071
-4.5 | -0.227 | 0.00794 | -0.041 | -28.53
-4 | -0.165 | 0.00823 | -0.041 | -20.111
-3.5 | -0.104 | 0.00824 | -0.042 | -12.63
-3 | -0.042 | 0.00822 | -0.042 | -5.16
-2.5 | 0.019 | 0.00821 | -0.043 | 2.374
-2 | 0.082 | 0.00819 | -0.043 | 9.957
-1.5 | 0.144 | 0.00823 | -0.043 | 17.463
-1 | 0.206 | 0.0082 | -0.044 | 25.117
-0.5 | 0.268 | 0.00827 | -0.044 | 32.407
0 | 0.331 | 0.00824 | -0.045 | 40.122
0.5 | 0.393 | 0.00832 | -0.045 | 47.162
1 | 0.454 | 0.00843 | -0.046 | 53.907
1.5 | 0.516 | 0.00846 | -0.046 | 61.03
2 | 0.578 | 0.00724 | -0.047 | 79.773
2.5 | 0.639 | 0.00738 | -0.047 | 86.571
3 | 0.7 | 0.00753 | -0.048 | 93.026
3.5 | 0.762 | 0.00771 | -0.048 | 98.794
4 | 0.822 | 0.00789 | -0.049 | 104.281
4.5 | 0.883 | 0.00815 | -0.049 | 108.338
5 | 0.943 | 0.00837 | -0.049 | 112.669
5.5 | 1.003 | 0.0086 | -0.05 | 116.562
6 | 1.062 | 0.00887 | -0.05 | 119.763
6.5 | 1.121 | 0.00904 | -0.051 | 123.983
7 | 1.18 | 0.00933 | -0.051 | 126.429
7.5 | 1.237 | 0.00967 | -0.052 | 127.917
8 | 1.294 | 0.01006 | -0.052 | 128.642
8.5 | 1.351 | 0.01036 | -0.053 | 130.328
9 | 1.406 | 0.0092 | -0.053 | 152.832
9.5 | 1.454 | 0.00943 | -0.053 | 154.239
10 | 1.497 | 0.01472 | -0.053 | 101.701
10.5 | 1.543 | 0.01539 | -0.054 | 100.271
11 | 1.588 | 0.01608 | -0.054 | 98.792
11.5 | 1.632 | 0.01679 | -0.054 | 97.233
12 | 1.674 | 0.01754 | -0.055 | 95.416
12.5 | 1.713 | 0.01847 | -0.055 | 92.728
13 | 1.749 | 0.01957 | -0.055 | 89.37
13.5 | 1.784 | 0.0207 | -0.055 | 86.165
14 | 1.806 | 0.02354 | -0.055 | 76.743
14.5 | 1.835 | 0.02512 | -0.055 | 73.063
15 | 1.861 | 0.02723 | -0.055 | 68.353
15.5 | 1.886 | 0.02912 | -0.055 | 64.763
16 | 1.905 | 0.03172 | -0.055 | 60.041
16.5 | 1.924 | 0.03381 | -0.055 | 56.901
17 | 1.936 | 0.03703 | -0.055 | 52.288
17.5 | 1.945 | 0.0409 | -0.055 | 47.562
18 | 1.954 | 0.04457 | -0.055 | 43.839
18.5 | 1.955 | 0.04941 | -0.055 | 39.562
19 | 1.953 | 0.05293 | -0.055 | 36.9
19.5 | 1.948 | 0.0564 | -0.055 | 34.549
20 | 1.938 | 0.06147 | -0.055 | 31.524

## 116. Re 8M Mach 0.10 (1)
BIGFOIL.COM POLAR EXPORT
GA(PC)1_climb
GA(PC)1 climb flap |  |  |  | Cl Max: | 1.9815 | at alpha= | 19.5 | deg
XFOIL ncrit=9 |  |  |  | L/D Max: | 148.088 | at alpha= | 8 | deg
Re: | 8000000 |  |  | Cd Min: | 0.0058 | at alpha= | 3 | deg
Mach: | 0.1 |  |  | Cl=0 at alpha= | -2.5265 | deg
|  |  |  | @ Cl=0.1, Cd= | 0.0069345
|  |  |  | @ Cl=0.4, Cd= | 0.007086
|  |  |  | @ Cl=0.6, Cd= | 0.0066149
alpha (deg) | Cl | Cd | Cm | Cl/Cd
-20 | -1.7932 | 0.02305 | -0.0649 | -77.7961
-19.5 | -1.7643 | 0.02141 | -0.0629 | -82.4054
-19 | -1.7313 | 0.02001 | -0.0611 | -86.5217
-18.5 | -1.6955 | 0.01874 | -0.0595 | -90.4749
-18 | -1.6572 | 0.0176 | -0.0581 | -94.1591
-17.5 | -1.6185 | 0.01659 | -0.0564 | -97.5588
-17 | -1.5819 | 0.01555 | -0.0542 | -101.7299
-16.5 | -1.5468 | 0.01469 | -0.0512 | -105.2961
-16 | -1.5133 | 0.01401 | -0.0474 | -108.0157
-15.5 | -1.463 | 0.01337 | -0.0466 | -109.4241
-14.5 | -1.3413 | 0.01218 | -0.0489 | -110.1232
-14 | -1.2918 | 0.01162 | -0.0477 | -111.1704
-13.5 | -1.2399 | 0.01113 | -0.0469 | -111.4016
-13 | -1.187 | 0.01072 | -0.0461 | -110.7276
-12.5 | -1.1333 | 0.01037 | -0.0454 | -109.2864
-12 | -1.0801 | 0.00997 | -0.0447 | -108.335
-11.5 | -1.026 | 0.00959 | -0.0441 | -106.9864
-11 | -0.9706 | 0.00927 | -0.0437 | -104.7033
-10.5 | -0.9145 | 0.00898 | -0.0434 | -101.8374
-10 | -0.8584 | 0.00868 | -0.0431 | -98.894
-9.5 | -0.8025 | 0.00838 | -0.0428 | -95.7637
-9 | -0.7464 | 0.00819 | -0.0425 | -91.1355
-8.5 | -0.6905 | 0.00811 | -0.0421 | -85.1418
-8 | -0.6341 | 0.00791 | -0.0418 | -80.1643
-7.5 | -0.5768 | 0.00771 | -0.0417 | -74.8119
-7 | -0.5188 | 0.00754 | -0.0417 | -68.8064
-6.5 | -0.4611 | 0.00735 | -0.0416 | -62.7347
-6 | -0.4031 | 0.0072 | -0.0416 | -55.9861
-5.5 | -0.3446 | 0.00707 | -0.0417 | -48.7412
-5 | -0.2867 | 0.00694 | -0.0417 | -41.3112
-4.5 | -0.2289 | 0.00692 | -0.0417 | -33.078
-4 | -0.1719 | 0.00693 | -0.0415 | -24.8052
-3.5 | -0.114 | 0.00692 | -0.0415 | -16.474
-3 | -0.0554 | 0.00686 | -0.0416 | -8.0758
-2.5 | 0.0031 | 0.00683 | -0.0418 | 0.45388
-2 | 0.0612 | 0.00686 | -0.0418 | 8.9213
-1.5 | 0.1185 | 0.00697 | -0.0417 | 17.0014
-1 | 0.1762 | 0.00704 | -0.0418 | 25.0284
-0.5 | 0.235 | 0.00706 | -0.042 | 33.2861
0 | 0.294 | 0.00707 | -0.0422 | 41.5842
0.5 | 0.3531 | 0.00707 | -0.0424 | 49.9434
1 | 0.4118 | 0.00709 | -0.0426 | 58.0818
1.5 | 0.4709 | 0.00705 | -0.0429 | 66.7943
2 | 0.5294 | 0.00702 | -0.0431 | 75.4131
2.5 | 0.5871 | 0.00687 | -0.0433 | 85.4585
3 | 0.6412 | 0.0058 | -0.0433 | 110.5517
3.5 | 0.6998 | 0.00598 | -0.0435 | 117.0234
4 | 0.7592 | 0.00613 | -0.0438 | 123.8499
4.5 | 0.8173 | 0.00636 | -0.0439 | 128.5063
5 | 0.8759 | 0.00655 | -0.0441 | 133.7252
5.5 | 0.9335 | 0.00685 | -0.0441 | 136.2774
6 | 0.9908 | 0.00711 | -0.0442 | 139.353
6.5 | 1.0481 | 0.00734 | -0.0442 | 142.7929
7 | 1.1041 | 0.00766 | -0.044 | 144.1384
7.5 | 1.1607 | 0.00789 | -0.044 | 147.1103
8 | 1.2158 | 0.00821 | -0.0437 | 148.0877
8.5 | 1.2697 | 0.0086 | -0.0432 | 147.6395
9 | 1.323 | 0.00901 | -0.0427 | 146.8368
9.5 | 1.3757 | 0.00943 | -0.042 | 145.8855
10 | 1.4281 | 0.00984 | -0.0414 | 145.1321
10.5 | 1.479 | 0.0103 | -0.0404 | 143.5922
11 | 1.5281 | 0.01083 | -0.0393 | 141.0988
11.5 | 1.5765 | 0.01135 | -0.038 | 138.8987
12 | 1.6238 | 0.01187 | -0.0366 | 136.7987
12.5 | 1.6668 | 0.01251 | -0.0345 | 133.2374
13 | 1.6994 | 0.01329 | -0.0306 | 127.8706
13.5 | 1.7342 | 0.01417 | -0.0274 | 122.3853
14 | 1.7679 | 0.01512 | -0.0243 | 116.9246
14.5 | 1.8017 | 0.01613 | -0.0216 | 111.6987
15 | 1.8333 | 0.0173 | -0.0188 | 105.9711
15.5 | 1.862 | 0.01869 | -0.0159 | 99.6255
16 | 1.8895 | 0.02027 | -0.0133 | 93.2166
16.5 | 1.9139 | 0.02214 | -0.0108 | 86.4453
17 | 1.9336 | 0.02446 | -0.0084 | 79.0515
17.5 | 1.949 | 0.02726 | -0.0061 | 71.4967
18 | 1.9631 | 0.0303 | -0.0043 | 64.7888
18.5 | 1.97 | 0.03422 | -0.0028 | 57.5687
19 | 1.9779 | 0.0383 | -0.0018 | 51.6423
19.5 | 1.9815 | 0.04307 | -0.0014 | 46.0065
20 | 1.9759 | 0.04892 | -0.0013 | 40.3904

## 117. Re 8M Mach 0.10 (2)
BIGFOIL.COM POLAR EXPORT
GA(PC)1_climb
GA(PC)1 climb flap |  |  |  | Cl Max: | 1.94 | at alpha= | 18.5 | deg
JavaFoil+Calcfoil stall+Eppler ext transition |  |  |  | L/D Max: | 152.285 | at alpha= | 9 | deg
Re: | 8000000 |  |  | Cd Min: | 0.00728 | at alpha= | 2 | deg
Mach: | 0.1 |  |  | Cl=0 at alpha= | -2.6587 | deg
|  |  |  | @ Cl=0.1, Cd= | 0.0081832
|  |  |  | @ Cl=0.4, Cd= | 0.0083576
|  |  |  | @ Cl=0.6, Cd= | 0.0073205
alpha (deg) | Cl | Cd | Cm | Cl/Cd
-20 | -1.138 | 0.13253 | -0.019 | -8.584
-19.5 | -1.136 | 0.12702 | -0.019 | -8.947
-19 | -1.136 | 0.11918 | -0.02 | -9.531
-18.5 | -1.132 | 0.1134 | -0.02 | -9.981
-18 | -1.13 | 0.104 | -0.021 | -10.866
-17.5 | -1.126 | 0.09512 | -0.022 | -11.843
-17 | -1.118 | 0.08906 | -0.022 | -12.549
-16.5 | -1.103 | 0.08582 | -0.022 | -12.855
-16 | -1.111 | 0.06783 | -0.024 | -16.374
-15.5 | -1.106 | 0.0576 | -0.026 | -19.206
-15 | -1.177 | 0.02453 | -0.03 | -47.963
-14.5 | -1.156 | 0.02212 | -0.031 | -52.282
-14 | -1.132 | 0.01996 | -0.031 | -56.708
-13.5 | -1.103 | 0.01849 | -0.032 | -59.688
-13 | -1.07 | 0.01793 | -0.032 | -59.671
-12.5 | -1.035 | 0.01686 | -0.032 | -61.376
-12 | -0.997 | 0.01605 | -0.033 | -62.12
-11.5 | -0.957 | 0.01518 | -0.033 | -63.068
-11 | -0.915 | 0.01436 | -0.034 | -63.693
-10.5 | -0.87 | 0.01391 | -0.034 | -62.522
-10 | -0.85 | 0.01127 | -0.036 | -75.382
-9.5 | -0.799 | 0.01103 | -0.036 | -72.442
-9 | -0.747 | 0.01068 | -0.037 | -69.998
-8.5 | -0.693 | 0.01085 | -0.037 | -63.871
-8 | -0.639 | 0.01056 | -0.038 | -60.504
-7.5 | -0.583 | 0.01029 | -0.038 | -56.664
-7 | -0.526 | 0.0079 | -0.039 | -66.554
-6.5 | -0.468 | 0.00786 | -0.039 | -59.543
-6 | -0.409 | 0.00786 | -0.04 | -52.005
-5.5 | -0.349 | 0.00804 | -0.04 | -43.432
-5 | -0.289 | 0.00801 | -0.04 | -36.034
-4.5 | -0.228 | 0.00792 | -0.041 | -28.754
-4 | -0.166 | 0.00827 | -0.041 | -20.102
-3.5 | -0.105 | 0.00821 | -0.042 | -12.735
-3 | -0.043 | 0.00823 | -0.042 | -5.176
-2.5 | 0.02 | 0.00824 | -0.043 | 2.377
-2 | 0.082 | 0.00816 | -0.043 | 10.048
-1.5 | 0.144 | 0.00824 | -0.044 | 17.525
-1 | 0.207 | 0.00825 | -0.044 | 25.113
-0.5 | 0.269 | 0.00827 | -0.045 | 32.557
0 | 0.332 | 0.00828 | -0.045 | 40.122
0.5 | 0.394 | 0.00835 | -0.046 | 47.223
1 | 0.457 | 0.00843 | -0.046 | 54.16
1.5 | 0.519 | 0.00846 | -0.046 | 61.327
2 | 0.581 | 0.00728 | -0.047 | 79.729
2.5 | 0.642 | 0.00741 | -0.047 | 86.643
3 | 0.704 | 0.00756 | -0.048 | 93.082
3.5 | 0.765 | 0.0077 | -0.048 | 99.392
4 | 0.826 | 0.00794 | -0.049 | 104.136
4.5 | 0.887 | 0.00816 | -0.049 | 108.752
5 | 0.948 | 0.00841 | -0.05 | 112.645
5.5 | 1.008 | 0.00861 | -0.05 | 116.983
6 | 1.067 | 0.00887 | -0.051 | 120.301
6.5 | 1.126 | 0.0091 | -0.051 | 123.841
7 | 1.185 | 0.00939 | -0.052 | 126.246
7.5 | 1.243 | 0.00973 | -0.052 | 127.753
8 | 1.3 | 0.01009 | -0.052 | 128.863
8.5 | 1.357 | 0.01045 | -0.053 | 129.751
9 | 1.409 | 0.00925 | -0.053 | 152.285
9.5 | 1.459 | 0.0136 | -0.054 | 107.253
10 | 1.501 | 0.01487 | -0.054 | 100.962
10.5 | 1.548 | 0.01557 | -0.054 | 99.435
11 | 1.593 | 0.01629 | -0.054 | 97.799
11.5 | 1.636 | 0.01701 | -0.054 | 96.182
12 | 1.678 | 0.01783 | -0.055 | 94.126
12.5 | 1.716 | 0.01879 | -0.055 | 91.33
13 | 1.751 | 0.01993 | -0.055 | 87.864
13.5 | 1.784 | 0.02127 | -0.055 | 83.846
14 | 1.806 | 0.02415 | -0.055 | 74.802
14.5 | 1.835 | 0.02577 | -0.055 | 71.19
15 | 1.859 | 0.02799 | -0.055 | 66.415
15.5 | 1.882 | 0.03004 | -0.055 | 62.665
16 | 1.899 | 0.03282 | -0.055 | 57.871
16.5 | 1.915 | 0.03557 | -0.055 | 53.823
17 | 1.927 | 0.03863 | -0.055 | 49.875
17.5 | 1.936 | 0.04199 | -0.055 | 46.101
18 | 1.939 | 0.04676 | -0.055 | 41.46
18.5 | 1.94 | 0.05134 | -0.055 | 37.782
19 | 1.934 | 0.05558 | -0.055 | 34.802
19.5 | 1.927 | 0.05867 | -0.055 | 32.852
20 | 1.913 | 0.06402 | -0.055 | 29.879

## 118. Re 8M Mach 0.25 (1)
BIGFOIL.COM POLAR EXPORT
GA(PC)1_climb
GA(PC)1 climb flap |  |  |  | Cl Max: | 1.9381 | at alpha= | 17.5 | deg
XFOIL ncrit=9 |  |  |  | L/D Max: | 147.693 | at alpha= | 8 | deg
Re: | 8000000 |  |  | Cd Min: | 0.00591 | at alpha= | 3 | deg
Mach: | 0.25 |  |  | Cl=0 at alpha= | -2.5173 | deg
|  |  |  | @ Cl=0.1, Cd= | 0.0070574
|  |  |  | @ Cl=0.4, Cd= | 0.00716
|  |  |  | @ Cl=0.6, Cd= | 0.0070101
alpha (deg) | Cl | Cd | Cm | Cl/Cd
-20 | -1.7791 | 0.03451 | -0.0914 | -51.5532
-19.5 | -1.7672 | 0.03107 | -0.0889 | -56.878
-19 | -1.7488 | 0.0282 | -0.0861 | -62.0142
-18.5 | -1.7313 | 0.02535 | -0.0828 | -68.2959
-18 | -1.7063 | 0.02302 | -0.0796 | -74.1225
-17.5 | -1.6751 | 0.02106 | -0.0765 | -79.5394
-17 | -1.6386 | 0.01937 | -0.0737 | -84.5947
-16.5 | -1.5984 | 0.0179 | -0.0712 | -89.2961
-16 | -1.5568 | 0.01669 | -0.0684 | -93.2774
-15.5 | -1.5166 | 0.01567 | -0.0648 | -96.7837
-15 | -1.4767 | 0.01465 | -0.0609 | -100.7986
-14.5 | -1.4076 | 0.01366 | -0.062 | -103.0454
-14 | -1.3554 | 0.01301 | -0.0596 | -104.1814
-13.5 | -1.3004 | 0.01242 | -0.0578 | -104.7021
-13 | -1.2454 | 0.01178 | -0.0559 | -105.7216
-12.5 | -1.1896 | 0.0112 | -0.0543 | -106.2143
-12 | -1.1325 | 0.01076 | -0.0528 | -105.2509
-11.5 | -1.0741 | 0.01037 | -0.0516 | -103.5776
-11 | -1.0159 | 0.00991 | -0.0504 | -102.5126
-10.5 | -0.9571 | 0.00948 | -0.0494 | -100.9599
-10 | -0.8975 | 0.00913 | -0.0486 | -98.3023
-9.5 | -0.8377 | 0.00886 | -0.0478 | -94.5485
-9 | -0.7792 | 0.00855 | -0.047 | -91.1345
-8.5 | -0.7207 | 0.00839 | -0.0461 | -85.8999
-7.5 | -0.601 | 0.00796 | -0.045 | -75.5025
-7 | -0.5405 | 0.00773 | -0.0446 | -69.9224
-6.5 | -0.4797 | 0.00756 | -0.0444 | -63.4524
-6 | -0.4194 | 0.00736 | -0.0441 | -56.9837
-5.5 | -0.3588 | 0.0072 | -0.0439 | -49.8333
-5 | -0.2982 | 0.00708 | -0.0437 | -42.1186
-4.5 | -0.2386 | 0.00704 | -0.0434 | -33.892
-4 | -0.1792 | 0.00706 | -0.0431 | -25.3824
-3.5 | -0.1192 | 0.00702 | -0.043 | -16.9801
-3 | -0.0585 | 0.00696 | -0.043 | -8.4052
-2.5 | 0.0021 | 0.00694 | -0.043 | 0.30259
-2 | 0.0619 | 0.00698 | -0.0428 | 8.8682
-1.5 | 0.121 | 0.0071 | -0.0426 | 17.0423
-1 | 0.1814 | 0.00713 | -0.0427 | 25.4418
-0.5 | 0.2422 | 0.00716 | -0.0428 | 33.8268
0 | 0.3035 | 0.00713 | -0.043 | 42.5666
0.5 | 0.3644 | 0.00716 | -0.0431 | 50.8939
1 | 0.4256 | 0.00716 | -0.0433 | 59.4413
1.5 | 0.4868 | 0.00714 | -0.0435 | 68.1793
2 | 0.5472 | 0.00715 | -0.0435 | 76.5315
2.5 | 0.6076 | 0.00699 | -0.0437 | 86.9242
3 | 0.6631 | 0.00591 | -0.0435 | 112.1997
3.5 | 0.7244 | 0.00608 | -0.0437 | 119.1447
4 | 0.7856 | 0.00628 | -0.0438 | 125.0955
4.5 | 0.8465 | 0.00648 | -0.0438 | 130.6327
5 | 0.9067 | 0.00674 | -0.0437 | 134.5252
5.5 | 0.9673 | 0.00701 | -0.0437 | 137.9886
6 | 1.0266 | 0.00732 | -0.0434 | 140.2459
6.5 | 1.0862 | 0.00759 | -0.0431 | 143.1094
7 | 1.1453 | 0.00788 | -0.0428 | 145.3426
7.5 | 1.2032 | 0.00824 | -0.0422 | 146.0194
8 | 1.2613 | 0.00854 | -0.0416 | 147.6932
8.5 | 1.3177 | 0.00895 | -0.0407 | 147.2291
9 | 1.373 | 0.0094 | -0.0397 | 146.0638
9.5 | 1.4267 | 0.00992 | -0.0383 | 143.8206
10 | 1.4796 | 0.01046 | -0.0368 | 141.4532
10.5 | 1.5315 | 0.011 | -0.0351 | 139.2273
11 | 1.5825 | 0.01153 | -0.0332 | 137.2507
11.5 | 1.6271 | 0.01215 | -0.0302 | 133.9177
12 | 1.6658 | 0.01294 | -0.0264 | 128.7326
12.5 | 1.7017 | 0.01396 | -0.0224 | 121.8983
13 | 1.7361 | 0.01511 | -0.0186 | 114.8974
13.5 | 1.771 | 0.01632 | -0.0152 | 108.5172
14 | 1.8044 | 0.01771 | -0.0118 | 101.8859
14.5 | 1.8369 | 0.01925 | -0.0088 | 95.4234
15 | 1.8654 | 0.02114 | -0.0057 | 88.2403
15.5 | 1.8909 | 0.02339 | -0.0029 | 80.8422
16 | 1.9083 | 0.02633 | -0.0001 | 72.4763
16.5 | 1.9245 | 0.02959 | 0.0022 | 65.0389
17 | 1.932 | 0.03379 | 0.0041 | 57.1767
17.5 | 1.9381 | 0.03843 | 0.0053 | 50.432
18 | 1.9338 | 0.04432 | 0.006 | 43.6327
18.5 | 1.9283 | 0.0505 | 0.0061 | 38.1842
19 | 1.9144 | 0.05776 | 0.0056 | 33.144
19.5 | 1.8893 | 0.06647 | 0.0041 | 28.4233
20 | 1.8479 | 0.07737 | 0.0014 | 23.8839

## 119. Re 8M Mach 0.25 (2)
BIGFOIL.COM POLAR EXPORT
GA(PC)1_climb
GA(PC)1 climb flap |  |  |  | Cl Max: | 1.842 | at alpha= | 17 | deg
JavaFoil+Calcfoil stall+Eppler ext transition |  |  |  | L/D Max: | 150.441 | at alpha= | 8.5 | deg
Re: | 8000000 |  |  | Cd Min: | 0.00733 | at alpha= | 2 | deg
Mach: | 0.25 |  |  | Cl=0 at alpha= | -2.6562 | deg
|  |  |  | @ Cl=0.1, Cd= | 0.00822
|  |  |  | @ Cl=0.4, Cd= | 0.0083945
|  |  |  | @ Cl=0.6, Cd= | 0.0073406
alpha (deg) | Cl | Cd | Cm | Cl/Cd
-18.5 | -0.952 | 0.13068 | -0.019 | -7.286
-18 | -0.968 | 0.12257 | -0.02 | -7.898
-17.5 | -0.973 | 0.12467 | -0.019 | -7.806
-17 | -0.989 | 0.10757 | -0.021 | -9.198
-16.5 | -0.993 | 0.10219 | -0.021 | -9.72
-16 | -0.995 | 0.09552 | -0.022 | -10.412
-15.5 | -0.997 | 0.08522 | -0.023 | -11.7
-15 | -0.993 | 0.07885 | -0.023 | -12.588
-14.5 | -0.985 | 0.07256 | -0.024 | -13.569
-14 | -0.978 | 0.06426 | -0.025 | -15.212
-13.5 | -1.071 | 0.02157 | -0.032 | -49.648
-13 | -1.046 | 0.02106 | -0.033 | -49.658
-12.5 | -1.022 | 0.01874 | -0.033 | -54.549
-12 | -0.991 | 0.01735 | -0.034 | -57.154
-11.5 | -0.957 | 0.01605 | -0.034 | -59.628
-11 | -0.919 | 0.01523 | -0.035 | -60.336
-10.5 | -0.877 | 0.01445 | -0.035 | -60.716
-10 | -0.832 | 0.01393 | -0.036 | -59.734
-9.5 | -0.784 | 0.01349 | -0.036 | -58.128
-9 | -0.759 | 0.01113 | -0.038 | -68.212
-8.5 | -0.705 | 0.01121 | -0.038 | -62.956
-8 | -0.651 | 0.01082 | -0.039 | -60.151
-7.5 | -0.595 | 0.01053 | -0.039 | -56.526
-7 | -0.537 | 0.01061 | -0.04 | -50.658
-6.5 | -0.479 | 0.01038 | -0.04 | -46.123
-6 | -0.418 | 0.0079 | -0.041 | -52.963
-5.5 | -0.358 | 0.00781 | -0.041 | -45.765
-5 | -0.296 | 0.00775 | -0.042 | -38.198
-4.5 | -0.234 | 0.00799 | -0.042 | -29.247
-4 | -0.171 | 0.00827 | -0.043 | -20.623
-3.5 | -0.107 | 0.00829 | -0.043 | -12.945
-3 | -0.044 | 0.00828 | -0.043 | -5.282
-2.5 | 0.02 | 0.00826 | -0.044 | 2.434
-2 | 0.084 | 0.00821 | -0.044 | 10.248
-1.5 | 0.148 | 0.00825 | -0.045 | 17.988
-1 | 0.213 | 0.00828 | -0.045 | 25.698
-0.5 | 0.277 | 0.00832 | -0.046 | 33.273
0 | 0.341 | 0.00833 | -0.046 | 40.959
0.5 | 0.405 | 0.0084 | -0.047 | 48.269
1 | 0.469 | 0.0085 | -0.047 | 55.22
1.5 | 0.533 | 0.00852 | -0.048 | 62.519
2 | 0.596 | 0.00733 | -0.048 | 81.332
2.5 | 0.66 | 0.0075 | -0.049 | 88.011
3 | 0.723 | 0.00764 | -0.049 | 94.615
3.5 | 0.786 | 0.0078 | -0.05 | 100.744
4 | 0.848 | 0.00805 | -0.05 | 105.398
4.5 | 0.911 | 0.00829 | -0.051 | 109.859
5 | 0.973 | 0.00856 | -0.051 | 113.601
5.5 | 1.034 | 0.0088 | -0.052 | 117.543
6 | 1.095 | 0.00909 | -0.052 | 120.423
6.5 | 1.155 | 0.00931 | -0.052 | 124.138
7 | 1.215 | 0.00963 | -0.053 | 126.213
7.5 | 1.274 | 0.01007 | -0.053 | 126.553
8 | 1.332 | 0.01047 | -0.054 | 127.234
8.5 | 1.384 | 0.0092 | -0.054 | 150.441
9 | 1.434 | 0.01385 | -0.054 | 103.581
9.5 | 1.483 | 0.01439 | -0.055 | 103.048
10 | 1.527 | 0.01593 | -0.055 | 95.858
10.5 | 1.572 | 0.01673 | -0.055 | 93.984
11 | 1.615 | 0.01768 | -0.055 | 91.314
11.5 | 1.655 | 0.01848 | -0.056 | 89.546
12 | 1.691 | 0.01972 | -0.056 | 85.751
12.5 | 1.725 | 0.02094 | -0.056 | 82.351
13 | 1.752 | 0.02265 | -0.056 | 77.379
13.5 | 1.773 | 0.02585 | -0.056 | 68.586
14 | 1.797 | 0.0277 | -0.056 | 64.87
14.5 | 1.815 | 0.03048 | -0.056 | 59.554
15 | 1.831 | 0.03338 | -0.056 | 54.842
15.5 | 1.841 | 0.03671 | -0.056 | 50.142
16 | 1.84 | 0.04184 | -0.056 | 43.984
16.5 | 1.84 | 0.0463 | -0.055 | 39.74
17 | 1.842 | 0.0501 | -0.055 | 36.763
17.5 | 1.837 | 0.05499 | -0.055 | 33.417
18 | 1.833 | 0.05844 | -0.055 | 31.369
18.5 | 1.818 | 0.06394 | -0.055 | 28.432
19 | 1.786 | 0.07096 | -0.055 | 25.163
19.5 | 1.749 | 0.07736 | -0.055 | 22.603
20 | 1.704 | 0.08564 | -0.054 | 19.894

## 120. Re 8M Mach 0.50 (1)
BIGFOIL.COM POLAR EXPORT
GA(PC)1_climb
GA(PC)1 climb flap |  |  |  | Cl Max: | 1.8662 | at alpha= | 13.5 | deg
XFOIL ncrit=9 |  |  |  | L/D Max: | 143.279 | at alpha= | 7 | deg
Re: | 8000000 |  |  | Cd Min: | 0.00641 | at alpha= | 3 | deg
Mach: | 0.5 |  |  | Cl=0 at alpha= | -2.4712 | deg
|  |  |  | @ Cl=0.1, Cd= | 0.0075548
|  |  |  | @ Cl=0.4, Cd= | 0.0075145
|  |  |  | @ Cl=0.6, Cd= | 0.0076022
alpha (deg) | Cl | Cd | Cm | Cl/Cd
-15 | -0.6915 | 0.12376 | -0.0386 | -5.5874
-14.5 | -0.71 | 0.11255 | -0.0457 | -6.3083
-14 | -0.7399 | 0.1004 | -0.0538 | -7.3695
-13.5 | -0.7805 | 0.08746 | -0.0631 | -8.9241
-13 | -0.8248 | 0.07397 | -0.0738 | -11.1505
-12.5 | -0.8556 | 0.0595 | -0.0878 | -14.3798
-12 | -0.8863 | 0.04846 | -0.0956 | -18.2893
-11.5 | -0.9198 | 0.03991 | -0.0977 | -23.0469
-11 | -0.9577 | 0.03204 | -0.0965 | -29.8908
-10.5 | -0.9971 | 0.02425 | -0.0933 | -41.1175
-10 | -1.0236 | 0.01753 | -0.0864 | -58.3913
-9.5 | -0.9964 | 0.01308 | -0.0802 | -76.1774
-9 | -0.9337 | 0.01139 | -0.0751 | -81.9754
-8.5 | -0.8627 | 0.01052 | -0.0708 | -82.0057
-8 | -0.7892 | 0.00992 | -0.0672 | -79.5565
-7.5 | -0.7155 | 0.00934 | -0.0642 | -76.606
-7 | -0.6417 | 0.00892 | -0.0615 | -71.9395
-6.5 | -0.5677 | 0.00856 | -0.0594 | -66.3201
-6 | -0.4954 | 0.0082 | -0.0573 | -60.4146
-5.5 | -0.4235 | 0.00796 | -0.0555 | -53.2035
-5 | -0.3524 | 0.00779 | -0.0539 | -45.2375
-4.5 | -0.2839 | 0.00775 | -0.0522 | -36.6323
-4 | -0.2135 | 0.00766 | -0.051 | -27.8721
-3.5 | -0.1429 | 0.00751 | -0.05 | -19.028
-3 | -0.0726 | 0.00744 | -0.0492 | -9.7581
-2.5 | -0.0039 | 0.00747 | -0.0483 | -0.52209
-2 | 0.0637 | 0.00756 | -0.0473 | 8.4259
-1.5 | 0.1335 | 0.00755 | -0.0468 | 17.6821
-1 | 0.2039 | 0.00753 | -0.0464 | 27.0784
-0.5 | 0.2744 | 0.00751 | -0.0461 | 36.5379
0 | 0.3448 | 0.00753 | -0.0458 | 45.7902
0.5 | 0.4159 | 0.00751 | -0.0456 | 55.3795
1 | 0.4862 | 0.00756 | -0.0453 | 64.3122
1.5 | 0.5569 | 0.00759 | -0.045 | 73.3729
2 | 0.6278 | 0.00761 | -0.0446 | 82.4967
2.5 | 0.6973 | 0.00764 | -0.044 | 91.2696
3 | 0.7623 | 0.00641 | -0.0435 | 118.9236
3.5 | 0.833 | 0.00666 | -0.0427 | 125.0751
4 | 0.9043 | 0.00694 | -0.042 | 130.3026
4.5 | 0.9759 | 0.00723 | -0.041 | 134.9793
5 | 1.0462 | 0.00758 | -0.0397 | 138.0211
5.5 | 1.1175 | 0.00793 | -0.0384 | 140.9206
6 | 1.1865 | 0.00837 | -0.0365 | 141.7563
6.5 | 1.2558 | 0.00878 | -0.0344 | 143.0296
7 | 1.3239 | 0.00924 | -0.0318 | 143.2792
7.5 | 1.3891 | 0.0098 | -0.0287 | 141.7449
8 | 1.4465 | 0.0104 | -0.024 | 139.0865
8.5 | 1.5048 | 0.0111 | -0.0194 | 135.5676
9 | 1.5614 | 0.01195 | -0.0147 | 130.6611
9.5 | 1.6141 | 0.01304 | -0.0096 | 123.7807
10 | 1.6653 | 0.01434 | -0.0046 | 116.1297
10.5 | 1.7124 | 0.01597 | 0.0006 | 107.226
11 | 1.7551 | 0.01802 | 0.0056 | 97.3973
11.5 | 1.7871 | 0.02086 | 0.0106 | 85.6711
12 | 1.8167 | 0.02413 | 0.0151 | 75.288
12.5 | 1.8426 | 0.02789 | 0.019 | 66.0667
13 | 1.8562 | 0.03275 | 0.0222 | 56.6779
13.5 | 1.8662 | 0.03816 | 0.0247 | 48.9046
14 | 1.8553 | 0.04516 | 0.0262 | 41.0828
14.5 | 1.8355 | 0.05308 | 0.0266 | 34.5799
15 | 1.7941 | 0.06303 | 0.0251 | 28.4642
15.5 | 1.7294 | 0.07522 | 0.0214 | 22.9912
16.5 | 1.5644 | 0.10433 | 0.0081 | 14.9947
17 | 1.4996 | 0.11836 | 0.0005 | 12.6698
17.5 | 1.4498 | 0.13158 | -0.0073 | 11.0184
18 | 1.4164 | 0.14367 | -0.0147 | 9.8587
18.5 | 1.3959 | 0.15462 | -0.0216 | 9.0279

## 121. Re 8M Mach 0.50 (2)
BIGFOIL.COM POLAR EXPORT
GA(PC)1_climb
GA(PC)1 climb flap |  |  |  | Cl Max: | 1.559 | at alpha= | 10.5 | deg
JavaFoil+Calcfoil stall+Eppler ext transition |  |  |  | L/D Max: | 137.299 | at alpha= | 5.5 | deg
Re: | 8000000 |  |  | Cd Min: | 0.00763 | at alpha= | 2 | deg
Mach: | 0.5 |  |  | Cl=0 at alpha= | -2.6549 | deg
|  |  |  | @ Cl=0.1, Cd= | 0.0084142
|  |  |  | @ Cl=0.4, Cd= | 0.0085314
|  |  |  | @ Cl=0.6, Cd= | 0.008692
alpha (deg) | Cl | Cd | Cm | Cl/Cd
-20 | -0.99 | 0.15511 | -0.02 | -6.386
-19.5 | -0.963 | 0.14653 | -0.021 | -6.57
-19 | -0.934 | 0.14086 | -0.021 | -6.631
-18.5 | -0.903 | 0.14272 | -0.02 | -6.328
-18 | -0.875 | 0.13319 | -0.02 | -6.569
-17.5 | -0.847 | 0.12766 | -0.02 | -6.635
-17 | -0.819 | 0.12299 | -0.021 | -6.66
-16.5 | -0.792 | 0.12512 | -0.021 | -6.329
-16 | -0.762 | 0.11867 | -0.021 | -6.424
-15.5 | -0.735 | 0.10833 | -0.021 | -6.782
-15 | -0.708 | 0.0991 | -0.022 | -7.145
-14.5 | -0.679 | 0.10846 | -0.022 | -6.261
-14 | -0.651 | 0.10238 | -0.022 | -6.36
-13.5 | -0.622 | 0.09553 | -0.022 | -6.513
-13 | -0.593 | 0.09293 | -0.022 | -6.378
-12.5 | -0.564 | 0.08928 | -0.021 | -6.312
-12 | -0.535 | 0.08499 | -0.022 | -6.298
-11.5 | -0.508 | 0.08196 | -0.023 | -6.198
-11 | -0.48 | 0.07539 | -0.023 | -6.369
-10.5 | -0.455 | 0.06493 | -0.025 | -7.009
-10 | -0.423 | 0.07025 | -0.024 | -6.023
-9.5 | -0.595 | 0.05553 | -0.028 | -10.707
-9 | -0.635 | 0.0379 | -0.033 | -16.766
-8.5 | -0.688 | 0.01503 | -0.041 | -45.808
-8 | -0.654 | 0.01405 | -0.042 | -46.563
-7.5 | -0.61 | 0.01348 | -0.042 | -45.207
-7 | -0.558 | 0.01316 | -0.043 | -42.399
-6.5 | -0.502 | 0.0126 | -0.043 | -39.828
-6 | -0.441 | 0.0122 | -0.044 | -36.173
-5.5 | -0.379 | 0.01178 | -0.044 | -32.154
-5 | -0.325 | 0.01042 | -0.046 | -31.214
-4.5 | -0.258 | 0.01016 | -0.047 | -25.377
-4 | -0.189 | 0.01032 | -0.047 | -18.293
-3.5 | -0.119 | 0.00823 | -0.048 | -14.467
-3 | -0.049 | 0.00824 | -0.049 | -5.904
-2.5 | 0.022 | 0.00824 | -0.049 | 2.719
-2 | 0.094 | 0.00842 | -0.05 | 11.16
-1.5 | 0.166 | 0.00835 | -0.05 | 19.828
-1 | 0.238 | 0.00843 | -0.051 | 28.173
-0.5 | 0.309 | 0.00844 | -0.051 | 36.613
0 | 0.381 | 0.00851 | -0.052 | 44.772
0.5 | 0.452 | 0.00859 | -0.052 | 52.668
1 | 0.523 | 0.00871 | -0.053 | 60.102
1.5 | 0.594 | 0.00879 | -0.053 | 67.59
2 | 0.665 | 0.00763 | -0.054 | 87.199
2.5 | 0.735 | 0.00787 | -0.054 | 93.455
3 | 0.805 | 0.00806 | -0.055 | 99.932
3.5 | 0.875 | 0.00836 | -0.056 | 104.633
4 | 0.944 | 0.00872 | -0.056 | 108.172
4.5 | 1.012 | 0.0091 | -0.057 | 111.244
5 | 1.079 | 0.00945 | -0.057 | 114.181
5.5 | 1.143 | 0.00832 | -0.058 | 137.299
6 | 1.205 | 0.01251 | -0.058 | 96.315
6.5 | 1.264 | 0.01323 | -0.058 | 95.597
7 | 1.321 | 0.0142 | -0.058 | 93.073
7.5 | 1.377 | 0.01508 | -0.059 | 91.347
8 | 1.429 | 0.0161 | -0.059 | 88.77
8.5 | 1.475 | 0.01734 | -0.059 | 85.085
9 | 1.508 | 0.02038 | -0.059 | 74.036
9.5 | 1.538 | 0.0224 | -0.059 | 68.634
10 | 1.555 | 0.02495 | -0.059 | 62.327
10.5 | 1.559 | 0.02807 | -0.059 | 55.536
11 | 1.542 | 0.03193 | -0.059 | 48.288
11.5 | 1.474 | 0.04311 | -0.057 | 34.197
12 | 1.36 | 0.05314 | -0.056 | 25.599
12.5 | 0.932 | 0.07104 | -0.053 | 13.124
13 | 0.951 | 0.08117 | -0.052 | 11.715
13.5 | 0.982 | 0.0819 | -0.052 | 11.986
14 | 0.997 | 0.09606 | -0.051 | 10.38
14.5 | 1.031 | 0.09196 | -0.052 | 11.207
15 | 1.055 | 0.0969 | -0.051 | 10.882
15.5 | 1.08 | 0.10554 | -0.051 | 10.235

## 122. Re 10M Mach 0.00 (1)
BIGFOIL.COM POLAR EXPORT
GA(PC)1_climb
GA(PC)1 climb flap |  |  |  | Cl Max: | 2.0162 | at alpha= | 20 | deg
XFOIL ncrit=9 |  |  |  | L/D Max: | 152.717 | at alpha= | 8.5 | deg
Re: | 10000000 |  |  | Cd Min: | 0.00566 | at alpha= | 3 | deg
Mach: | 0 |  |  | Cl=0 at alpha= | -2.5233 | deg
|  |  |  | @ Cl=0.1, Cd= | 0.0067949
|  |  |  | @ Cl=0.4, Cd= | 0.0068319
|  |  |  | @ Cl=0.6, Cd= | 0.0064557
alpha (deg) | Cl | Cd | Cm | Cl/Cd
-20 | -1.8024 | 0.02061 | -0.0592 | -87.4527
-19.5 | -1.7711 | 0.01918 | -0.0575 | -92.341
-19 | -1.7364 | 0.01792 | -0.0561 | -96.8973
-18.5 | -1.6992 | 0.0168 | -0.0548 | -101.1429
-18 | -1.661 | 0.01588 | -0.0532 | -104.597
-17.5 | -1.6225 | 0.01509 | -0.0514 | -107.5215
-17 | -1.5867 | 0.01435 | -0.0487 | -110.5714
-16.5 | -1.5527 | 0.01367 | -0.0452 | -113.5845
-16 | -1.5049 | 0.01298 | -0.0444 | -115.9399
-15.5 | -1.4455 | 0.01236 | -0.0457 | -116.9498
-15 | -1.3882 | 0.01188 | -0.0464 | -116.8519
-14.5 | -1.338 | 0.01147 | -0.0455 | -116.6521
-14 | -1.2871 | 0.01096 | -0.0448 | -117.4361
-13.5 | -1.2356 | 0.0105 | -0.0441 | -117.6762
-13 | -1.1832 | 0.01011 | -0.0435 | -117.0326
-12.5 | -1.13 | 0.00981 | -0.043 | -115.1886
-11.5 | -1.0218 | 0.00914 | -0.0423 | -111.7943
-11 | -0.9668 | 0.00881 | -0.042 | -109.7389
-10.5 | -0.9111 | 0.00854 | -0.0419 | -106.6862
-10 | -0.855 | 0.00831 | -0.0417 | -102.8881
-9.5 | -0.7998 | 0.00809 | -0.0414 | -98.8628
-9 | -0.7449 | 0.00794 | -0.0411 | -93.8161
-8 | -0.6316 | 0.00763 | -0.0409 | -82.7785
-7.5 | -0.5746 | 0.00741 | -0.0409 | -77.5439
-7 | -0.517 | 0.00724 | -0.0409 | -71.4088
-6.5 | -0.4593 | 0.00711 | -0.041 | -64.5992
-6 | -0.4018 | 0.00694 | -0.041 | -57.8963
-5.5 | -0.3438 | 0.00684 | -0.0411 | -50.2632
-5 | -0.2864 | 0.00678 | -0.0411 | -42.2419
-4.5 | -0.2296 | 0.00679 | -0.0411 | -33.8144
-4 | -0.1719 | 0.00677 | -0.0411 | -25.3914
-3.5 | -0.1136 | 0.0067 | -0.0413 | -16.9552
-3 | -0.0553 | 0.00665 | -0.0414 | -8.3158
-2.5 | 0.0027 | 0.00667 | -0.0415 | 0.4048
-2 | 0.0597 | 0.00676 | -0.0415 | 8.8314
-1.5 | 0.1174 | 0.00681 | -0.0416 | 17.2394
-1 | 0.1758 | 0.00683 | -0.0418 | 25.7394
-0.5 | 0.2344 | 0.00684 | -0.042 | 34.269
0 | 0.2933 | 0.00682 | -0.0423 | 43.0059
0.5 | 0.3519 | 0.00684 | -0.0425 | 51.4474
1 | 0.4109 | 0.00683 | -0.0428 | 60.1611
1.5 | 0.4696 | 0.00684 | -0.0431 | 68.655
2 | 0.5278 | 0.00685 | -0.0433 | 77.0511
2.5 | 0.5861 | 0.00674 | -0.0436 | 86.9585
3 | 0.6389 | 0.00566 | -0.0435 | 112.8799
3.5 | 0.6979 | 0.00573 | -0.0439 | 121.7976
4 | 0.756 | 0.00592 | -0.0441 | 127.7027
4.5 | 0.8146 | 0.00608 | -0.0444 | 133.9803
5 | 0.8719 | 0.00632 | -0.0445 | 137.9589
5.5 | 0.9297 | 0.00654 | -0.0447 | 142.156
6 | 0.9868 | 0.00679 | -0.0448 | 145.3314
6.5 | 1.0433 | 0.00706 | -0.0448 | 147.7762
7 | 1.1001 | 0.00729 | -0.0449 | 150.9053
7.5 | 1.1553 | 0.00762 | -0.0447 | 151.6142
8 | 1.2101 | 0.00795 | -0.0445 | 152.2138
8.5 | 1.2645 | 0.00828 | -0.0442 | 152.7174
9 | 1.3175 | 0.00868 | -0.0438 | 151.7857
9.5 | 1.3705 | 0.00905 | -0.0433 | 151.4365
10 | 1.4222 | 0.00947 | -0.0427 | 150.1795
10.5 | 1.4731 | 0.00991 | -0.042 | 148.6478
11 | 1.5236 | 0.01035 | -0.0412 | 147.2077
11.5 | 1.5728 | 0.01081 | -0.0402 | 145.4949
12 | 1.6194 | 0.01138 | -0.0389 | 142.3023
12.5 | 1.6632 | 0.01202 | -0.0372 | 138.3694
13 | 1.7012 | 0.01271 | -0.0344 | 133.8474
13.5 | 1.7362 | 0.01344 | -0.0311 | 129.1815
14 | 1.773 | 0.01416 | -0.0285 | 125.2119
14.5 | 1.807 | 0.01504 | -0.0256 | 120.1463
15 | 1.8397 | 0.01604 | -0.0229 | 114.6945
15.5 | 1.871 | 0.01716 | -0.0202 | 109.0326
16 | 1.8991 | 0.01852 | -0.0175 | 102.5432
16.5 | 1.9244 | 0.02014 | -0.0149 | 95.5511
17 | 1.9453 | 0.02218 | -0.0122 | 87.7051
17.5 | 1.966 | 0.02434 | -0.01 | 80.7724
18 | 1.9808 | 0.0271 | -0.0077 | 73.0923
18.5 | 1.9965 | 0.02992 | -0.006 | 66.7279
19 | 2.0085 | 0.03327 | -0.0046 | 60.3697
19.5 | 2.012 | 0.03762 | -0.0036 | 53.4822
20 | 2.0162 | 0.0422 | -0.0031 | 47.7773

## 123. Re 10M Mach 0.00 (2)
BIGFOIL.COM POLAR EXPORT
GA(PC)1_climb
GA(PC)1 climb flap |  |  |  | Cl Max: | 1.922 | at alpha= | 19.5 | deg
NF |  |  |  | L/D Max: | 151.475 | at alpha= | 9.5 | deg
Re: | 10000000 |  |  | Cd Min: | 0.0058794 | at alpha= | 3.5 | deg
Mach: | 0 |  |  | Cl=0 at alpha= | -2.3265 | deg
|  |  |  | @ Cl=0.1, Cd= | 0.0066994
|  |  |  | @ Cl=0.4, Cd= | 0.0068585
|  |  |  | @ Cl=0.6, Cd= | 0.0060105
alpha (deg) | Cl | Cd | Cm | Cl/Cd
-20 | -1.8001 | 0.020692 | -0.059856 | -86.994
-19.5 | -1.768 | 0.019426 | -0.058254 | -91.0084
-19 | -1.7339 | 0.018267 | -0.056678 | -94.9156
-18.5 | -1.6982 | 0.017209 | -0.055025 | -98.6812
-18 | -1.6614 | 0.016247 | -0.053203 | -102.2635
-17.5 | -1.6238 | 0.015376 | -0.051175 | -105.6116
-17 | -1.5852 | 0.014589 | -0.049024 | -108.6556
-16.5 | -1.5445 | 0.013878 | -0.047011 | -111.2899
-16 | -1.4999 | 0.01323 | -0.045565 | -113.3675
-15.5 | -1.45 | 0.012633 | -0.044984 | -114.7783
-15 | -1.3966 | 0.012083 | -0.044957 | -115.5877
-14.5 | -1.3434 | 0.01158 | -0.044708 | -116.0193
-14 | -1.2924 | 0.01112 | -0.043892 | -116.2229
-13.5 | -1.2423 | 0.010696 | -0.042769 | -116.1448
-13 | -1.1919 | 0.010303 | -0.041644 | -115.6805
-12.5 | -1.1399 | 0.0099255 | -0.04081 | -114.85
-12 | -1.0864 | 0.0095607 | -0.040275 | -113.634
-11.5 | -1.0322 | 0.0092241 | -0.039824 | -111.8995
-11 | -0.9777 | 0.0089182 | -0.039386 | -109.6301
-10.5 | -0.92304 | 0.0086359 | -0.03899 | -106.8846
-10 | -0.86799 | 0.0083766 | -0.038649 | -103.6198
-9.5 | -0.81252 | 0.0081401 | -0.038363 | -99.8177
-9 | -0.75679 | 0.0079243 | -0.038136 | -95.5013
-8.5 | -0.7009 | 0.0077256 | -0.037934 | -90.7248
-8 | -0.64475 | 0.0075413 | -0.037728 | -85.4966
-7.5 | -0.58851 | 0.007378 | -0.037552 | -79.7651
-7 | -0.53229 | 0.0072305 | -0.037416 | -73.6177
-6.5 | -0.47584 | 0.0070928 | -0.037284 | -67.0877
-6 | -0.41908 | 0.0069743 | -0.037161 | -60.0892
-5.5 | -0.36215 | 0.0068806 | -0.037055 | -52.6338
-5 | -0.30519 | 0.0068032 | -0.036948 | -44.8604
-4.5 | -0.24818 | 0.0067367 | -0.036824 | -36.8402
-4 | -0.19113 | 0.006685 | -0.036699 | -28.5908
-3.5 | -0.13404 | 0.006655 | -0.036587 | -20.141
-3 | -0.07688 | 0.0066474 | -0.036492 | -11.5655
-2.5 | -0.019802 | 0.0066551 | -0.036396 | -2.9755
-2 | 0.037271 | 0.0066708 | -0.036291 | 5.5872
-1.5 | 0.094492 | 0.006696 | -0.036213 | 14.1117
-1 | 0.15177 | 0.0067314 | -0.036162 | 22.5468
-0.5 | 0.20901 | 0.006768 | -0.036142 | 30.8819
0 | 0.26624 | 0.0068006 | -0.03614 | 39.1491
0.5 | 0.32361 | 0.0068289 | -0.036128 | 47.3883
1 | 0.38096 | 0.0068533 | -0.03606 | 55.5881
1.5 | 0.43776 | 0.0068688 | -0.03591 | 63.7316
2 | 0.49361 | 0.0068834 | -0.035632 | 71.7095
2.5 | 0.5491 | 0.0068881 | -0.035429 | 79.7178
3 | 0.6013 | 0.005988 | -0.034884 | 100.418
3.5 | 0.65607 | 0.0058794 | -0.034712 | 111.5885
4 | 0.71374 | 0.0060546 | -0.034724 | 117.8848
4.5 | 0.77095 | 0.0062258 | -0.034744 | 123.8328
5 | 0.82781 | 0.0064088 | -0.034741 | 129.1675
5.5 | 0.88444 | 0.0066085 | -0.034711 | 133.834
6 | 0.94085 | 0.0068241 | -0.034662 | 137.8718
6.5 | 0.99694 | 0.0070544 | -0.034604 | 141.3234
7 | 1.0527 | 0.0072983 | -0.034539 | 144.235
7.5 | 1.108 | 0.0075549 | -0.034452 | 146.6543
8 | 1.1628 | 0.0078237 | -0.03431 | 148.6284
8.5 | 1.2173 | 0.0081067 | -0.034073 | 150.1585
9 | 1.2711 | 0.0084097 | -0.033752 | 151.1431
9.5 | 1.3238 | 0.0087396 | -0.03336 | 151.4749
10 | 1.3757 | 0.0091003 | -0.032859 | 151.1717
10.5 | 1.4267 | 0.0094928 | -0.032224 | 150.2926
11 | 1.4766 | 0.0099165 | -0.031431 | 148.9067
11.5 | 1.5251 | 0.010372 | -0.030415 | 147.0468
12 | 1.5714 | 0.010864 | -0.029045 | 144.6428
12.5 | 1.6145 | 0.011408 | -0.027158 | 141.5256
13 | 1.654 | 0.012024 | -0.024732 | 137.554
13.5 | 1.6905 | 0.012736 | -0.021957 | 132.7352
14 | 1.7247 | 0.013561 | -0.019023 | 127.1795
14.5 | 1.7568 | 0.014522 | -0.016 | 120.9759
15 | 1.7864 | 0.015652 | -0.012919 | 114.1298
15.5 | 1.8132 | 0.017001 | -0.0098401 | 106.6551
16 | 1.8372 | 0.018611 | -0.0068479 | 98.7166
16.5 | 1.8583 | 0.020509 | -0.0040108 | 90.609
17 | 1.8768 | 0.022728 | -0.0013937 | 82.5752
17.5 | 1.8925 | 0.025338 | 0.00089063 | 74.6911
18 | 1.905 | 0.02843 | 0.0027168 | 67.0076
18.5 | 1.9141 | 0.032035 | 0.0041046 | 59.7499
19 | 1.9198 | 0.036135 | 0.0051643 | 53.1277
19.5 | 1.922 | 0.040808 | 0.0058538 | 47.0978
20 | 1.9195 | 0.046275 | 0.0059601 | 41.4794

## 124. Re 10M Mach 0.00 (3)
BIGFOIL.COM POLAR EXPORT
GA(PC)1_climb
GA(PC)1 climb flap |  |  |  | Cl Max: | 1.965 | at alpha= | 18.5 | deg
JavaFoil+Calcfoil stall+Eppler ext transition |  |  |  | L/D Max: | 157.804 | at alpha= | 9.5 | deg
Re: | 10000000 |  |  | Cd Min: | 0.00713 | at alpha= | 2 | deg
Mach: | 0 |  |  | Cl=0 at alpha= | -2.6557 | deg
|  |  |  | @ Cl=0.1, Cd= | 0.0080429
|  |  |  | @ Cl=0.4, Cd= | 0.0082369
|  |  |  | @ Cl=0.6, Cd= | 0.0071769
alpha (deg) | Cl | Cd | Cm | Cl/Cd
-20 | -1.167 | 0.12818 | -0.019 | -9.106
-19.5 | -1.163 | 0.12322 | -0.019 | -9.44
-19 | -1.164 | 0.11211 | -0.02 | -10.385
-18.5 | -1.159 | 0.1056 | -0.021 | -10.977
-18 | -1.155 | 0.09682 | -0.021 | -11.929
-17.5 | -1.148 | 0.08987 | -0.022 | -12.77
-17 | -1.145 | 0.0788 | -0.023 | -14.53
-16.5 | -1.127 | 0.07641 | -0.023 | -14.753
-16 | -1.126 | 0.06387 | -0.025 | -17.632
-15.5 | -1.211 | 0.02381 | -0.03 | -50.874
-15 | -1.191 | 0.0216 | -0.03 | -55.133
-14.5 | -1.165 | 0.02019 | -0.031 | -57.728
-14 | -1.137 | 0.01921 | -0.031 | -59.17
-13.5 | -1.106 | 0.018 | -0.031 | -61.476
-13 | -1.072 | 0.01721 | -0.032 | -62.28
-12.5 | -1.036 | 0.01633 | -0.032 | -63.437
-12 | -0.998 | 0.01545 | -0.033 | -64.581
-11.5 | -0.957 | 0.01471 | -0.033 | -65.041
-11 | -0.943 | 0.0116 | -0.035 | -81.307
-10.5 | -0.897 | 0.01121 | -0.035 | -80.019
-10 | -0.848 | 0.01093 | -0.036 | -77.596
-9.5 | -0.798 | 0.01068 | -0.036 | -74.686
-9 | -0.746 | 0.01032 | -0.037 | -72.232
-8.5 | -0.691 | 0.01049 | -0.037 | -65.876
-8 | -0.637 | 0.01025 | -0.038 | -62.123
-7.5 | -0.581 | 0.00784 | -0.038 | -74.139
-7 | -0.524 | 0.00776 | -0.038 | -67.536
-6.5 | -0.466 | 0.00772 | -0.039 | -60.383
-6 | -0.407 | 0.00794 | -0.039 | -51.3
-5.5 | -0.348 | 0.00787 | -0.04 | -44.18
-5 | -0.287 | 0.00784 | -0.04 | -36.63
-4.5 | -0.227 | 0.00808 | -0.041 | -28.028
-4 | -0.165 | 0.00809 | -0.041 | -20.463
-3.5 | -0.104 | 0.00811 | -0.042 | -12.832
-3 | -0.042 | 0.00805 | -0.042 | -5.265
-2.5 | 0.019 | 0.00806 | -0.043 | 2.417
-2 | 0.082 | 0.00804 | -0.043 | 10.141
-1.5 | 0.144 | 0.00805 | -0.043 | 17.858
-1 | 0.206 | 0.00807 | -0.044 | 25.517
-0.5 | 0.268 | 0.00812 | -0.044 | 33.034
0 | 0.331 | 0.00812 | -0.045 | 40.702
0.5 | 0.393 | 0.00823 | -0.045 | 47.712
1 | 0.454 | 0.00829 | -0.046 | 54.786
1.5 | 0.516 | 0.00831 | -0.046 | 62.149
2 | 0.578 | 0.00713 | -0.047 | 81.033
2.5 | 0.639 | 0.00726 | -0.047 | 87.999
3 | 0.7 | 0.00739 | -0.048 | 94.723
3.5 | 0.762 | 0.00757 | -0.048 | 100.561
4 | 0.822 | 0.00782 | -0.049 | 105.16
4.5 | 0.883 | 0.00803 | -0.049 | 110.001
5 | 0.943 | 0.00825 | -0.049 | 114.248
5.5 | 1.003 | 0.00848 | -0.05 | 118.257
6 | 1.062 | 0.00864 | -0.05 | 122.911
6.5 | 1.121 | 0.00891 | -0.051 | 125.795
7 | 1.18 | 0.00922 | -0.051 | 127.982
7.5 | 1.237 | 0.00955 | -0.052 | 129.56
8 | 1.294 | 0.00989 | -0.052 | 130.837
8.5 | 1.351 | 0.01018 | -0.053 | 132.605
9 | 1.406 | 0.01059 | -0.053 | 132.775
9.5 | 1.457 | 0.00923 | -0.053 | 157.804
10 | 1.499 | 0.01435 | -0.053 | 104.456
10.5 | 1.545 | 0.01495 | -0.054 | 103.367
11 | 1.591 | 0.0156 | -0.054 | 101.999
11.5 | 1.635 | 0.01624 | -0.054 | 100.702
12 | 1.677 | 0.01699 | -0.055 | 98.69
12.5 | 1.716 | 0.01789 | -0.055 | 95.903
13 | 1.752 | 0.019 | -0.055 | 92.202
13.5 | 1.781 | 0.02108 | -0.055 | 84.481
14 | 1.812 | 0.02244 | -0.055 | 80.739
14.5 | 1.84 | 0.02407 | -0.055 | 76.433
15 | 1.866 | 0.02605 | -0.055 | 71.611
15.5 | 1.891 | 0.02799 | -0.056 | 67.545
16 | 1.91 | 0.03035 | -0.056 | 62.929
16.5 | 1.93 | 0.03225 | -0.056 | 59.839
17 | 1.943 | 0.03521 | -0.056 | 55.191
17.5 | 1.955 | 0.03821 | -0.056 | 51.166
18 | 1.962 | 0.04219 | -0.056 | 46.493
18.5 | 1.965 | 0.04601 | -0.055 | 42.709
19 | 1.961 | 0.04975 | -0.055 | 39.416
19.5 | 1.955 | 0.05345 | -0.055 | 36.58
20 | 1.944 | 0.05822 | -0.055 | 33.4

## 125. Re 10M Mach 0.10 (1)
BIGFOIL.COM POLAR EXPORT
GA(PC)1_climb
GA(PC)1 climb flap |  |  |  | Cl Max: | 2.0078 | at alpha= | 20 | deg
XFOIL ncrit=9 |  |  |  | L/D Max: | 152.467 | at alpha= | 8.5 | deg
Re: | 10000000 |  |  | Cd Min: | 0.00568 | at alpha= | 3 | deg
Mach: | 0.1 |  |  | Cl=0 at alpha= | -2.5206 | deg
|  |  |  | @ Cl=0.1, Cd= | 0.0068115
|  |  |  | @ Cl=0.4, Cd= | 0.0068445
|  |  |  | @ Cl=0.6, Cd= | 0.0065525
alpha (deg) | Cl | Cd | Cm | Cl/Cd
-20 | -1.8094 | 0.02196 | -0.0639 | -82.3953
-19.5 | -1.78 | 0.02035 | -0.0619 | -87.4693
-19 | -1.7473 | 0.0189 | -0.0601 | -92.4497
-18.5 | -1.7117 | 0.01758 | -0.0585 | -97.3663
-18 | -1.6738 | 0.01648 | -0.0569 | -101.5655
-17.5 | -1.6347 | 0.01557 | -0.055 | -104.9904
-17 | -1.596 | 0.0148 | -0.0527 | -107.8378
-16.5 | -1.5627 | 0.01411 | -0.0489 | -110.7512
-16 | -1.5192 | 0.01338 | -0.047 | -113.5426
-15.5 | -1.4602 | 0.01265 | -0.048 | -115.4308
-15 | -1.4012 | 0.0121 | -0.0487 | -115.8017
-14.5 | -1.3507 | 0.01166 | -0.0476 | -115.8405
-14 | -1.2985 | 0.0112 | -0.0468 | -115.9375
-13.5 | -1.2466 | 0.0107 | -0.0459 | -116.5047
-13 | -1.1939 | 0.01027 | -0.0451 | -116.2512
-12.5 | -1.1402 | 0.00993 | -0.0445 | -114.8238
-12 | -1.0853 | 0.00963 | -0.044 | -112.6999
-11.5 | -1.0304 | 0.00927 | -0.0435 | -111.1543
-11 | -0.975 | 0.00891 | -0.0431 | -109.4276
-10.5 | -0.9187 | 0.00861 | -0.0429 | -106.7015
-10 | -0.8621 | 0.00837 | -0.0426 | -102.9988
-9.5 | -0.8061 | 0.00816 | -0.0423 | -98.7868
-9 | -0.7508 | 0.008 | -0.0418 | -93.85
-8 | -0.6364 | 0.00768 | -0.0415 | -82.8646
-7.5 | -0.5789 | 0.00745 | -0.0415 | -77.7047
-7 | -0.5209 | 0.00727 | -0.0414 | -71.6506
-6.5 | -0.4627 | 0.00714 | -0.0415 | -64.8039
-6 | -0.4048 | 0.00697 | -0.0415 | -58.0775
-5.5 | -0.3463 | 0.00686 | -0.0415 | -50.481
-5 | -0.2886 | 0.00681 | -0.0415 | -42.3789
-4.5 | -0.2314 | 0.00681 | -0.0414 | -33.9794
-4 | -0.1732 | 0.00679 | -0.0414 | -25.5081
-3.5 | -0.1146 | 0.00672 | -0.0415 | -17.0536
-3 | -0.0558 | 0.00666 | -0.0417 | -8.3784
-2.5 | 0.0024 | 0.00669 | -0.0417 | 0.35874
-2 | 0.0599 | 0.00677 | -0.0417 | 8.8479
-1.5 | 0.1179 | 0.00683 | -0.0417 | 17.2621
-1 | 0.1767 | 0.00685 | -0.0419 | 25.7956
-0.5 | 0.2358 | 0.00685 | -0.0421 | 34.4234
0 | 0.295 | 0.00684 | -0.0424 | 43.1287
0.5 | 0.354 | 0.00686 | -0.0426 | 51.6035
1 | 0.4134 | 0.00684 | -0.043 | 60.4386
1.5 | 0.4725 | 0.00685 | -0.0432 | 68.9781
2 | 0.5311 | 0.00686 | -0.0434 | 77.4198
2.5 | 0.5898 | 0.00676 | -0.0437 | 87.2485
3 | 0.6429 | 0.00568 | -0.0436 | 113.1866
3.5 | 0.7023 | 0.00575 | -0.0439 | 122.1391
4 | 0.7608 | 0.00594 | -0.0441 | 128.0808
4.5 | 0.8198 | 0.00611 | -0.0444 | 134.1735
5 | 0.8776 | 0.00635 | -0.0445 | 138.2047
5.5 | 0.9357 | 0.00658 | -0.0446 | 142.2036
6 | 0.9934 | 0.00682 | -0.0447 | 145.6598
6.5 | 1.0502 | 0.0071 | -0.0446 | 147.9155
7 | 1.1076 | 0.00733 | -0.0447 | 151.105
7.5 | 1.1633 | 0.00766 | -0.0445 | 151.8668
8 | 1.2183 | 0.00801 | -0.0442 | 152.0974
8.5 | 1.2731 | 0.00835 | -0.0438 | 152.4671
9 | 1.3265 | 0.00877 | -0.0433 | 151.2543
9.5 | 1.3799 | 0.00913 | -0.0428 | 151.1391
10 | 1.4322 | 0.00956 | -0.0421 | 149.8117
10.5 | 1.4832 | 0.01002 | -0.0412 | 148.024
11 | 1.5338 | 0.01048 | -0.0402 | 146.355
11.5 | 1.5834 | 0.01094 | -0.0392 | 144.7349
12 | 1.63 | 0.01153 | -0.0376 | 141.3703
12.5 | 1.6729 | 0.01223 | -0.0355 | 136.7866
13 | 1.7079 | 0.01294 | -0.032 | 131.9861
13.5 | 1.7446 | 0.01369 | -0.029 | 127.4361
14 | 1.7804 | 0.01452 | -0.0261 | 122.6171
14.5 | 1.8153 | 0.01542 | -0.0233 | 117.7237
15 | 1.8461 | 0.01657 | -0.0203 | 111.4122
15.5 | 1.878 | 0.01775 | -0.0177 | 105.8028
16 | 1.9047 | 0.01931 | -0.0148 | 98.638
16.5 | 1.9294 | 0.02109 | -0.0121 | 91.4841
17 | 1.9494 | 0.02332 | -0.0095 | 83.5935
17.5 | 1.9683 | 0.02577 | -0.0073 | 76.3795
18 | 1.982 | 0.02876 | -0.0051 | 68.9152
18.5 | 1.9953 | 0.03201 | -0.0036 | 62.3336
19 | 2.0037 | 0.03588 | -0.0023 | 55.8445
19.5 | 2.0064 | 0.04058 | -0.0016 | 49.4431
20 | 2.0078 | 0.04562 | -0.0013 | 44.0114

## 126. Re 10M Mach 0.10 (2)
BIGFOIL.COM POLAR EXPORT
GA(PC)1_climb
GA(PC)1 climb flap |  |  |  | Cl Max: | 1.948 | at alpha= | 18.5 | deg
JavaFoil+Calcfoil stall+Eppler ext transition |  |  |  | L/D Max: | 132.357 | at alpha= | 9 | deg
Re: | 10000000 |  |  | Cd Min: | 0.00713 | at alpha= | 2 | deg
Mach: | 0.1 |  |  | Cl=0 at alpha= | -2.6587 | deg
|  |  |  | @ Cl=0.1, Cd= | 0.0080571
|  |  |  | @ Cl=0.4, Cd= | 0.0082067
|  |  |  | @ Cl=0.6, Cd= | 0.0071674
alpha (deg) | Cl | Cd | Cm | Cl/Cd
-20 | -1.139 | 0.12986 | -0.019 | -8.775
-19.5 | -1.137 | 0.12651 | -0.019 | -8.985
-19 | -1.137 | 0.1172 | -0.02 | -9.701
-18.5 | -1.134 | 0.11091 | -0.02 | -10.225
-18 | -1.134 | 0.10006 | -0.021 | -11.338
-17.5 | -1.128 | 0.09381 | -0.022 | -12.023
-17 | -1.12 | 0.08715 | -0.022 | -12.852
-16.5 | -1.111 | 0.08055 | -0.023 | -13.788
-16 | -1.1 | 0.07333 | -0.024 | -15.007
-15.5 | -1.198 | 0.02539 | -0.03 | -47.191
-15 | -1.179 | 0.02362 | -0.03 | -49.908
-14.5 | -1.159 | 0.02077 | -0.031 | -55.838
-14 | -1.133 | 0.01965 | -0.031 | -57.647
-13.5 | -1.104 | 0.01828 | -0.032 | -60.374
-13 | -1.07 | 0.01749 | -0.032 | -61.207
-12.5 | -1.036 | 0.01653 | -0.032 | -62.653
-12 | -0.998 | 0.0156 | -0.033 | -63.955
-11.5 | -0.958 | 0.01485 | -0.033 | -64.472
-11 | -0.915 | 0.01405 | -0.034 | -65.106
-10.5 | -0.899 | 0.0113 | -0.035 | -79.545
-10 | -0.85 | 0.01101 | -0.036 | -77.224
-9.5 | -0.8 | 0.01074 | -0.036 | -74.48
-9 | -0.748 | 0.01039 | -0.037 | -71.993
-8.5 | -0.694 | 0.01057 | -0.037 | -65.642
-8 | -0.639 | 0.01031 | -0.038 | -61.959
-7.5 | -0.583 | 0.00787 | -0.038 | -74.148
-7 | -0.526 | 0.00779 | -0.039 | -67.575
-6.5 | -0.468 | 0.00774 | -0.039 | -60.53
-6 | -0.409 | 0.00767 | -0.04 | -53.35
-5.5 | -0.349 | 0.00788 | -0.04 | -44.324
-5 | -0.289 | 0.00779 | -0.04 | -37.054
-4.5 | -0.228 | 0.00812 | -0.041 | -28.05
-4 | -0.166 | 0.00809 | -0.041 | -20.547
-3.5 | -0.105 | 0.00808 | -0.042 | -12.948
-3 | -0.043 | 0.00809 | -0.042 | -5.269
-2.5 | 0.02 | 0.00809 | -0.043 | 2.421
-2 | 0.082 | 0.00806 | -0.043 | 10.164
-1.5 | 0.144 | 0.00805 | -0.044 | 17.94
-1 | 0.207 | 0.00808 | -0.044 | 25.631
-0.5 | 0.269 | 0.00808 | -0.045 | 33.336
0 | 0.332 | 0.00815 | -0.045 | 40.74
0.5 | 0.394 | 0.0082 | -0.046 | 48.123
1 | 0.457 | 0.00827 | -0.046 | 55.25
1.5 | 0.519 | 0.00831 | -0.046 | 62.437
2 | 0.581 | 0.00713 | -0.047 | 81.477
2.5 | 0.642 | 0.00725 | -0.047 | 88.592
3 | 0.704 | 0.00742 | -0.048 | 94.805
3.5 | 0.765 | 0.00762 | -0.048 | 100.467
4 | 0.826 | 0.00783 | -0.049 | 105.477
4.5 | 0.887 | 0.00807 | -0.049 | 110.005
5 | 0.948 | 0.00829 | -0.05 | 114.241
5.5 | 1.008 | 0.00848 | -0.05 | 118.843
6 | 1.067 | 0.00869 | -0.051 | 122.826
6.5 | 1.126 | 0.00893 | -0.051 | 126.174
7 | 1.185 | 0.00926 | -0.052 | 127.953
7.5 | 1.243 | 0.00961 | -0.052 | 129.312
8 | 1.3 | 0.00993 | -0.052 | 130.902
8.5 | 1.357 | 0.01026 | -0.053 | 132.22
9 | 1.412 | 0.01067 | -0.053 | 132.357
9.5 | 1.457 | 0.01388 | -0.053 | 104.965
10 | 1.503 | 0.01451 | -0.054 | 103.623
10.5 | 1.55 | 0.01517 | -0.054 | 102.15
11 | 1.595 | 0.01579 | -0.054 | 101.03
11.5 | 1.639 | 0.01645 | -0.055 | 99.628
12 | 1.68 | 0.01734 | -0.055 | 96.86
12.5 | 1.719 | 0.01819 | -0.055 | 94.468
13 | 1.754 | 0.01936 | -0.055 | 90.592
13.5 | 1.781 | 0.02157 | -0.055 | 82.601
14 | 1.811 | 0.02321 | -0.055 | 78.024
14.5 | 1.839 | 0.02473 | -0.055 | 74.353
15 | 1.863 | 0.02699 | -0.056 | 69.024
15.5 | 1.887 | 0.02883 | -0.056 | 65.458
16 | 1.905 | 0.0314 | -0.056 | 60.651
16.5 | 1.92 | 0.034 | -0.056 | 56.461
17 | 1.933 | 0.0367 | -0.056 | 52.676
17.5 | 1.943 | 0.03978 | -0.056 | 48.847
18 | 1.947 | 0.04429 | -0.056 | 43.95
18.5 | 1.948 | 0.04837 | -0.055 | 40.261
19 | 1.94 | 0.05294 | -0.055 | 36.651
19.5 | 1.934 | 0.0556 | -0.055 | 34.789
20 | 1.918 | 0.06143 | -0.055 | 31.232

## 127. Re 10M Mach 0.25 (1)
BIGFOIL.COM POLAR EXPORT
GA(PC)1_climb
GA(PC)1 climb flap |  |  |  | Cl Max: | 1.9674 | at alpha= | 18 | deg
XFOIL ncrit=9 |  |  |  | L/D Max: | 152.835 | at alpha= | 7.5 | deg
Re: | 10000000 |  |  | Cd Min: | 0.00576 | at alpha= | 3 | deg
Mach: | 0.25 |  |  | Cl=0 at alpha= | -2.5116 | deg
|  |  |  | @ Cl=0.1, Cd= | 0.0069162
|  |  |  | @ Cl=0.4, Cd= | 0.0069144
|  |  |  | @ Cl=0.6, Cd= | 0.0068884
alpha (deg) | Cl | Cd | Cm | Cl/Cd
-20 | -1.8282 | 0.03115 | -0.0908 | -58.6902
-19.5 | -1.8111 | 0.0282 | -0.0879 | -64.2234
-19 | -1.7879 | 0.02573 | -0.0848 | -69.487
-18.5 | -1.7597 | 0.0236 | -0.0817 | -74.5636
-18 | -1.7264 | 0.02177 | -0.0787 | -79.3018
-17.5 | -1.6934 | 0.01988 | -0.0757 | -85.1811
-17 | -1.6565 | 0.01819 | -0.0729 | -91.0665
-16.5 | -1.6164 | 0.01677 | -0.0701 | -96.3864
-16 | -1.5753 | 0.01564 | -0.0669 | -100.7225
-15.5 | -1.5371 | 0.01476 | -0.0626 | -104.1396
-15 | -1.4693 | 0.01389 | -0.0632 | -105.7811
-14.5 | -1.4194 | 0.01311 | -0.0606 | -108.2685
-14 | -1.366 | 0.01239 | -0.0584 | -110.2502
-13.5 | -1.3103 | 0.0118 | -0.0566 | -111.0424
-13 | -1.2534 | 0.01131 | -0.055 | -110.8223
-12.5 | -1.197 | 0.0108 | -0.0533 | -110.8333
-12 | -1.1394 | 0.01031 | -0.052 | -110.5141
-11.5 | -1.0805 | 0.0099 | -0.0508 | -109.1414
-11 | -1.0208 | 0.00954 | -0.0499 | -107.0021
-10.5 | -0.9615 | 0.00912 | -0.0489 | -105.4276
-10 | -0.9022 | 0.00877 | -0.048 | -102.8734
-9.5 | -0.8427 | 0.00853 | -0.0472 | -98.7925
-9 | -0.7837 | 0.00838 | -0.0463 | -93.5203
-8.5 | -0.7247 | 0.00815 | -0.0456 | -88.9202
-8 | -0.6642 | 0.00791 | -0.0451 | -83.9697
-7.5 | -0.6031 | 0.00771 | -0.0448 | -78.2231
-7 | -0.5427 | 0.00746 | -0.0444 | -72.748
-6.5 | -0.482 | 0.00728 | -0.0441 | -66.2088
-6 | -0.4211 | 0.00714 | -0.0439 | -58.9776
-5.5 | -0.3606 | 0.00698 | -0.0437 | -51.6619
-5 | -0.3005 | 0.00695 | -0.0434 | -43.2374
-4.5 | -0.2411 | 0.00693 | -0.0431 | -34.7908
-4 | -0.1807 | 0.0069 | -0.043 | -26.1884
-3.5 | -0.1199 | 0.00682 | -0.0429 | -17.5806
-3 | -0.0589 | 0.00677 | -0.043 | -8.7001
-2.5 | 0.0014 | 0.00677 | -0.0429 | 0.20679
-2 | 0.0605 | 0.00689 | -0.0427 | 8.7808
-1.5 | 0.1209 | 0.00693 | -0.0427 | 17.4459
-1 | 0.1819 | 0.00694 | -0.0428 | 26.2104
-0.5 | 0.2433 | 0.0069 | -0.043 | 35.2609
0 | 0.3044 | 0.00692 | -0.0432 | 43.9884
0.5 | 0.3658 | 0.00692 | -0.0434 | 52.8613
1 | 0.4274 | 0.00691 | -0.0436 | 61.8524
1.5 | 0.4882 | 0.00694 | -0.0438 | 70.3458
2 | 0.5494 | 0.00693 | -0.044 | 79.2785
2.5 | 0.6102 | 0.00688 | -0.0441 | 88.6919
3 | 0.6655 | 0.00576 | -0.044 | 115.5382
3.5 | 0.7267 | 0.00587 | -0.0441 | 123.799
4 | 0.7878 | 0.00605 | -0.0442 | 130.2149
4.5 | 0.8488 | 0.00626 | -0.0443 | 135.5911
5 | 0.9095 | 0.00647 | -0.0443 | 140.5719
5.5 | 0.9694 | 0.00677 | -0.0441 | 143.1905
6 | 1.0299 | 0.00701 | -0.044 | 146.9187
6.5 | 1.0892 | 0.00731 | -0.0437 | 149.0014
7 | 1.1483 | 0.00761 | -0.0433 | 150.8936
7.5 | 1.2074 | 0.0079 | -0.0429 | 152.8354
8 | 1.2648 | 0.00829 | -0.0422 | 152.5694
8.5 | 1.3211 | 0.00872 | -0.0413 | 151.5023
9 | 1.3764 | 0.00919 | -0.0403 | 149.7715
9.5 | 1.4309 | 0.00967 | -0.039 | 147.9731
10 | 1.4854 | 0.01012 | -0.0378 | 146.7787
10.5 | 1.5388 | 0.01059 | -0.0363 | 145.3069
11 | 1.5895 | 0.01117 | -0.0343 | 142.3008
11.5 | 1.637 | 0.01184 | -0.0319 | 138.2601
12 | 1.6734 | 0.01261 | -0.0276 | 132.7042
12.5 | 1.7106 | 0.01355 | -0.0237 | 126.2435
13 | 1.7482 | 0.01452 | -0.0201 | 120.3994
13.5 | 1.7849 | 0.01562 | -0.0167 | 114.2702
14 | 1.8211 | 0.0168 | -0.0135 | 108.3988
14.5 | 1.8536 | 0.01826 | -0.0103 | 101.5115
15 | 1.8842 | 0.01998 | -0.0072 | 94.3043
15.5 | 1.9069 | 0.0223 | -0.004 | 85.5112
16 | 1.9282 | 0.0249 | -0.0011 | 77.4378
16.5 | 1.9453 | 0.02801 | 0.0014 | 69.4502
17 | 1.9551 | 0.03187 | 0.0036 | 61.3461
17.5 | 1.9633 | 0.03622 | 0.005 | 54.2049
18 | 1.9674 | 0.0412 | 0.006 | 47.7524
18.5 | 1.962 | 0.04727 | 0.0064 | 41.5062
19 | 1.9479 | 0.05441 | 0.0061 | 35.8004
19.5 | 1.9308 | 0.06208 | 0.0053 | 31.1018
20 | 1.9055 | 0.07093 | 0.0036 | 26.8645

## 128. Re 10M Mach 0.25 (2)
BIGFOIL.COM POLAR EXPORT
GA(PC)1_climb
GA(PC)1 climb flap |  |  |  | Cl Max: | 1.85 | at alpha= | 16.5 | deg
JavaFoil+Calcfoil stall+Eppler ext transition |  |  |  | L/D Max: | 153.723 | at alpha= | 8.5 | deg
Re: | 10000000 |  |  | Cd Min: | 0.00733 | at alpha= | 2.5 | deg
Mach: | 0.25 |  |  | Cl=0 at alpha= | -2.6562 | deg
|  |  |  | @ Cl=0.1, Cd= | 0.00808
|  |  |  | @ Cl=0.4, Cd= | 0.0082445
|  |  |  | @ Cl=0.6, Cd= | 0.0083331
alpha (deg) | Cl | Cd | Cm | Cl/Cd
-18.5 | -0.953 | 0.12992 | -0.019 | -7.336
-18 | -0.968 | 0.12283 | -0.02 | -7.884
-17.5 | -0.975 | 0.1214 | -0.019 | -8.032
-17 | -0.99 | 0.10619 | -0.021 | -9.327
-16.5 | -0.995 | 0.09984 | -0.021 | -9.966
-16 | -0.996 | 0.09335 | -0.022 | -10.671
-15.5 | -0.998 | 0.0841 | -0.023 | -11.871
-15 | -0.994 | 0.07779 | -0.024 | -12.773
-14.5 | -0.987 | 0.07087 | -0.024 | -13.928
-14 | -0.996 | 0.0547 | -0.027 | -18.207
-13.5 | -1.073 | 0.021 | -0.032 | -51.079
-13 | -1.049 | 0.01993 | -0.033 | -52.627
-12.5 | -1.022 | 0.01831 | -0.033 | -55.833
-12 | -0.992 | 0.01701 | -0.034 | -58.321
-11.5 | -0.957 | 0.01573 | -0.034 | -60.881
-11 | -0.919 | 0.01489 | -0.035 | -61.709
-10.5 | -0.877 | 0.01416 | -0.035 | -61.98
-10 | -0.86 | 0.01141 | -0.037 | -75.327
-9.5 | -0.811 | 0.01115 | -0.037 | -72.696
-9 | -0.76 | 0.01078 | -0.038 | -70.485
-8.5 | -0.706 | 0.01085 | -0.038 | -65.064
-8 | -0.651 | 0.01057 | -0.039 | -61.63
-7.5 | -0.595 | 0.01055 | -0.039 | -56.422
-7 | -0.538 | 0.01032 | -0.04 | -52.111
-6.5 | -0.479 | 0.00779 | -0.04 | -61.512
-6 | -0.419 | 0.00773 | -0.041 | -54.157
-5.5 | -0.358 | 0.00769 | -0.041 | -46.526
-5 | -0.296 | 0.00787 | -0.042 | -37.635
-4.5 | -0.234 | 0.00818 | -0.042 | -28.554
-4 | -0.171 | 0.00814 | -0.043 | -20.975
-3.5 | -0.107 | 0.00813 | -0.043 | -13.201
-3 | -0.044 | 0.00813 | -0.043 | -5.381
-2.5 | 0.02 | 0.00807 | -0.044 | 2.494
-2 | 0.084 | 0.00808 | -0.044 | 10.422
-1.5 | 0.148 | 0.00808 | -0.045 | 18.375
-1 | 0.213 | 0.00811 | -0.045 | 26.244
-0.5 | 0.277 | 0.00815 | -0.046 | 33.979
0 | 0.341 | 0.00818 | -0.046 | 41.729
0.5 | 0.405 | 0.00825 | -0.047 | 49.131
1 | 0.469 | 0.00831 | -0.047 | 56.447
1.5 | 0.533 | 0.00833 | -0.048 | 63.952
2 | 0.596 | 0.0084 | -0.048 | 71.012
2.5 | 0.66 | 0.00733 | -0.049 | 90.061
3 | 0.723 | 0.00751 | -0.049 | 96.227
3.5 | 0.786 | 0.00773 | -0.05 | 101.675
4 | 0.848 | 0.00797 | -0.05 | 106.404
4.5 | 0.911 | 0.00819 | -0.051 | 111.178
5 | 0.973 | 0.00844 | -0.051 | 115.256
5.5 | 1.034 | 0.00863 | -0.052 | 119.781
6 | 1.095 | 0.00887 | -0.052 | 123.44
6.5 | 1.155 | 0.00917 | -0.052 | 125.992
7 | 1.215 | 0.00949 | -0.053 | 128.015
7.5 | 1.274 | 0.00991 | -0.053 | 128.567
8 | 1.332 | 0.01032 | -0.054 | 129.105
8.5 | 1.389 | 0.00903 | -0.054 | 153.723
9 | 1.437 | 0.01346 | -0.054 | 106.776
9.5 | 1.482 | 0.01475 | -0.055 | 100.474
10 | 1.529 | 0.01548 | -0.055 | 98.75
10.5 | 1.574 | 0.01629 | -0.055 | 96.627
11 | 1.617 | 0.01706 | -0.055 | 94.806
11.5 | 1.657 | 0.01796 | -0.056 | 92.268
12 | 1.695 | 0.01899 | -0.056 | 89.218
12.5 | 1.729 | 0.0201 | -0.056 | 86.002
13 | 1.75 | 0.02316 | -0.056 | 75.551
13.5 | 1.778 | 0.02465 | -0.056 | 72.105
14 | 1.8 | 0.02694 | -0.056 | 66.812
14.5 | 1.821 | 0.02914 | -0.056 | 62.482
15 | 1.837 | 0.0315 | -0.056 | 58.316
15.5 | 1.847 | 0.03487 | -0.056 | 52.979
16 | 1.849 | 0.03918 | -0.056 | 47.198
16.5 | 1.85 | 0.04323 | -0.056 | 42.793
17 | 1.846 | 0.04832 | -0.056 | 38.207
17.5 | 1.844 | 0.05216 | -0.056 | 35.348
18 | 1.839 | 0.05596 | -0.056 | 32.855
18.5 | 1.825 | 0.06061 | -0.056 | 30.105
19 | 1.793 | 0.06709 | -0.055 | 26.725
19.5 | 1.752 | 0.07532 | -0.055 | 23.267
20 | 1.708 | 0.08299 | -0.055 | 20.579

## 129. Re 10M Mach 0.50 (1)
BIGFOIL.COM POLAR EXPORT
GA(PC)1_climb
GA(PC)1 climb flap |  |  |  | Cl Max: | 1.9107 | at alpha= | 14 | deg
XFOIL ncrit=9 |  |  |  | L/D Max: | 149.775 | at alpha= | 6.5 | deg
Re: | 10000000 |  |  | Cd Min: | 0.0064 | at alpha= | 3.5 | deg
Mach: | 0.5 |  |  | Cl=0 at alpha= | -2.4557 | deg
|  |  |  | @ Cl=0.1, Cd= | 0.0073249
|  |  |  | @ Cl=0.4, Cd= | 0.007245
|  |  |  | @ Cl=0.6, Cd= | 0.0073611
alpha (deg) | Cl | Cd | Cm | Cl/Cd
-15 | -0.726 | 0.11897 | -0.0429 | -6.1024
-14.5 | -0.7546 | 0.10681 | -0.051 | -7.0649
-14 | -0.7884 | 0.09453 | -0.0596 | -8.3402
-13.5 | -0.8261 | 0.08178 | -0.0695 | -10.1015
-13 | -0.864 | 0.069 | -0.0797 | -12.5217
-12.5 | -0.8948 | 0.05487 | -0.093 | -16.3076
-12 | -0.9275 | 0.045 | -0.0984 | -20.6111
-11.5 | -0.9609 | 0.03692 | -0.0992 | -26.0265
-11 | -0.9968 | 0.02941 | -0.097 | -33.8932
-10.5 | -1.0315 | 0.02221 | -0.0928 | -46.443
-10 | -1.0478 | 0.01593 | -0.0856 | -65.7753
-9.5 | -1.0124 | 0.0121 | -0.0792 | -83.6694
-9 | -0.9453 | 0.01072 | -0.0741 | -88.181
-8.5 | -0.8715 | 0.00998 | -0.07 | -87.3246
-8 | -0.7959 | 0.00942 | -0.0666 | -84.4904
-7.5 | -0.7206 | 0.00897 | -0.0637 | -80.3344
-7 | -0.6463 | 0.00852 | -0.0611 | -75.8568
-6.5 | -0.5721 | 0.00819 | -0.0589 | -69.8535
-6 | -0.4988 | 0.00793 | -0.057 | -62.9004
-5.5 | -0.4273 | 0.00771 | -0.0551 | -55.4215
-5 | -0.3571 | 0.00766 | -0.0534 | -46.6188
-4.5 | -0.2866 | 0.00753 | -0.0519 | -38.0611
-4 | -0.2149 | 0.00738 | -0.0509 | -29.1192
-3.5 | -0.1439 | 0.00726 | -0.05 | -19.8209
-3 | -0.0738 | 0.00724 | -0.0491 | -10.1934
-2.5 | -0.0062 | 0.00735 | -0.048 | -0.84354
-2 | 0.0638 | 0.00733 | -0.0474 | 8.704
-1.5 | 0.1342 | 0.00732 | -0.047 | 18.3333
-1 | 0.2052 | 0.00727 | -0.0467 | 28.2256
-0.5 | 0.2756 | 0.00727 | -0.0464 | 37.9092
0 | 0.347 | 0.00723 | -0.0462 | 47.9945
0.5 | 0.4178 | 0.00725 | -0.046 | 57.6276
1 | 0.4885 | 0.0073 | -0.0457 | 66.9178
1.5 | 0.5601 | 0.00731 | -0.0455 | 76.6211
2 | 0.6304 | 0.0074 | -0.0451 | 85.1892
2.5 | 0.7015 | 0.0074 | -0.0447 | 94.7973
3 | 0.771 | 0.00735 | -0.0441 | 104.898
3.5 | 0.8371 | 0.0064 | -0.0434 | 130.7969
4 | 0.9083 | 0.00668 | -0.0426 | 135.9731
4.5 | 0.9803 | 0.00695 | -0.0418 | 141.0504
5 | 1.0517 | 0.00726 | -0.0406 | 144.8623
5.5 | 1.122 | 0.00764 | -0.0391 | 146.8586
6 | 1.1934 | 0.00799 | -0.0375 | 149.3617
6.5 | 1.2626 | 0.00843 | -0.0354 | 149.7746
7 | 1.3308 | 0.00891 | -0.0329 | 149.3603
7.5 | 1.3989 | 0.00938 | -0.0301 | 149.1365
8 | 1.463 | 0.00997 | -0.0265 | 146.7402
8.5 | 1.5167 | 0.01065 | -0.021 | 142.4131
9 | 1.5727 | 0.0115 | -0.016 | 136.7565
9.5 | 1.6274 | 0.0125 | -0.011 | 130.192
10 | 1.681 | 0.01366 | -0.0059 | 123.06
10.5 | 1.7308 | 0.01512 | -0.0007 | 114.4709
11 | 1.7694 | 0.01728 | 0.0048 | 102.3958
11.5 | 1.8062 | 0.01982 | 0.0099 | 91.1302
12 | 1.8417 | 0.02269 | 0.0145 | 81.1679
12.5 | 1.87 | 0.02623 | 0.0187 | 71.2924
13 | 1.8961 | 0.0302 | 0.0223 | 62.7848
13.5 | 1.9066 | 0.03545 | 0.0252 | 53.7828
14 | 1.9107 | 0.04134 | 0.0274 | 46.2192
14.5 | 1.8936 | 0.04893 | 0.0284 | 38.7002
15 | 1.8636 | 0.05772 | 0.0281 | 32.2869
15.5 | 1.8083 | 0.06889 | 0.0255 | 26.2491
16 | 1.7298 | 0.08228 | 0.0205 | 21.0233
16.5 | 1.6389 | 0.0974 | 0.0134 | 16.8265
17 | 1.5534 | 0.11294 | 0.0048 | 13.7542
17.5 | 1.4961 | 0.12661 | -0.0031 | 11.8166
18 | 1.4601 | 0.13863 | -0.0103 | 10.5324
18.5 | 1.4334 | 0.15012 | -0.0175 | 9.5484
19 | 1.4087 | 0.16174 | -0.0254 | 8.7097

## 130. Re 10M Mach 0.50 (2)
BIGFOIL.COM POLAR EXPORT
GA(PC)1_climb
GA(PC)1 climb flap |  |  |  | Cl Max: | 1.563 | at alpha= | 10.5 | deg
JavaFoil+Calcfoil stall+Eppler ext transition |  |  |  | L/D Max: | 143.079 | at alpha= | 6 | deg
Re: | 10000000 |  |  | Cd Min: | 0.00767 | at alpha= | 2.5 | deg
Mach: | 0.5 |  |  | Cl=0 at alpha= | -2.6549 | deg
|  |  |  | @ Cl=0.1, Cd= | 0.0081275
|  |  |  | @ Cl=0.4, Cd= | 0.0084507
|  |  |  | @ Cl=0.6, Cd= | 0.0086634
alpha (deg) | Cl | Cd | Cm | Cl/Cd
-20 | -0.99 | 0.15778 | -0.02 | -6.277
-19.5 | -0.963 | 0.15175 | -0.021 | -6.344
-19 | -0.935 | 0.14553 | -0.021 | -6.422
-18.5 | -0.906 | 0.14046 | -0.021 | -6.45
-18 | -0.877 | 0.13814 | -0.021 | -6.346
-17.5 | -0.848 | 0.13459 | -0.021 | -6.298
-17 | -0.82 | 0.1301 | -0.021 | -6.301
-16.5 | -0.792 | 0.12227 | -0.021 | -6.478
-16 | -0.763 | 0.11515 | -0.021 | -6.626
-15.5 | -0.736 | 0.10566 | -0.021 | -6.962
-15 | -0.711 | 0.0959 | -0.023 | -7.41
-14.5 | -0.679 | 0.10818 | -0.022 | -6.28
-14 | -0.652 | 0.09881 | -0.022 | -6.594
-13.5 | -0.623 | 0.0943 | -0.022 | -6.607
-13 | -0.593 | 0.09078 | -0.022 | -6.534
-12.5 | -0.564 | 0.08737 | -0.022 | -6.455
-12 | -0.536 | 0.08065 | -0.022 | -6.64
-11.5 | -0.509 | 0.08094 | -0.023 | -6.284
-11 | -0.481 | 0.07272 | -0.024 | -6.614
-10.5 | -0.456 | 0.06341 | -0.026 | -7.188
-10 | -0.423 | 0.07167 | -0.024 | -5.902
-9.5 | -0.595 | 0.05461 | -0.028 | -10.902
-9 | -0.704 | 0.01673 | -0.04 | -42.065
-8.5 | -0.689 | 0.01455 | -0.041 | -47.357
-8 | -0.655 | 0.01392 | -0.042 | -47.003
-7.5 | -0.61 | 0.01343 | -0.042 | -45.41
-7 | -0.558 | 0.01286 | -0.043 | -43.424
-6.5 | -0.502 | 0.01231 | -0.043 | -40.781
-6 | -0.442 | 0.01194 | -0.044 | -36.977
-5.5 | -0.392 | 0.01045 | -0.046 | -37.51
-5 | -0.326 | 0.01011 | -0.046 | -32.207
-4.5 | -0.258 | 0.01024 | -0.047 | -25.187
-4 | -0.189 | 0.0081 | -0.047 | -23.345
-3.5 | -0.119 | 0.00806 | -0.048 | -14.786
-3 | -0.049 | 0.00806 | -0.049 | -6.04
-2.5 | 0.022 | 0.00825 | -0.049 | 2.718
-2 | 0.094 | 0.00812 | -0.05 | 11.571
-1.5 | 0.166 | 0.00821 | -0.05 | 20.179
-1 | 0.238 | 0.00827 | -0.051 | 28.728
-0.5 | 0.309 | 0.00833 | -0.051 | 37.086
0 | 0.381 | 0.00844 | -0.052 | 45.16
0.5 | 0.452 | 0.00848 | -0.052 | 53.334
1 | 0.523 | 0.00857 | -0.053 | 61.106
1.5 | 0.594 | 0.00866 | -0.053 | 68.62
2 | 0.665 | 0.0087 | -0.054 | 76.439
2.5 | 0.735 | 0.00767 | -0.054 | 95.876
3 | 0.805 | 0.00793 | -0.055 | 101.463
3.5 | 0.875 | 0.0083 | -0.056 | 105.399
4 | 0.944 | 0.00861 | -0.056 | 109.537
4.5 | 1.012 | 0.00895 | -0.057 | 113.085
5 | 1.079 | 0.00929 | -0.057 | 116.097
5.5 | 1.145 | 0.00964 | -0.058 | 118.861
6 | 1.207 | 0.00843 | -0.058 | 143.079
6.5 | 1.266 | 0.01305 | -0.058 | 96.979
7 | 1.323 | 0.01395 | -0.059 | 94.833
7.5 | 1.378 | 0.0148 | -0.059 | 93.136
8 | 1.43 | 0.01568 | -0.059 | 91.232
8.5 | 1.471 | 0.01816 | -0.059 | 81.019
9 | 1.512 | 0.0197 | -0.059 | 76.75
9.5 | 1.542 | 0.02155 | -0.059 | 71.545
10 | 1.559 | 0.02398 | -0.059 | 65.001
10.5 | 1.563 | 0.02689 | -0.059 | 58.148
11 | 1.548 | 0.03047 | -0.059 | 50.81
11.5 | 1.479 | 0.04136 | -0.057 | 35.745
12 | 1.366 | 0.05075 | -0.056 | 26.915
12.5 | 0.935 | 0.06839 | -0.053 | 13.671
13 | 0.955 | 0.07832 | -0.052 | 12.188
13.5 | 0.986 | 0.07798 | -0.053 | 12.648
14 | 1.002 | 0.09137 | -0.051 | 10.969
14.5 | 1.026 | 0.09572 | -0.051 | 10.716
15 | 1.044 | 0.11016 | -0.049 | 9.481
15.5 | 1.072 | 0.11774 | -0.05 | 9.101

## 131. Re 12M Mach 0.00 (1)
BIGFOIL.COM POLAR EXPORT
GA(PC)1_climb
GA(PC)1 climb flap |  |  |  | Cl Max: | 2.0405 | at alpha= | 20 | deg
XFOIL ncrit=9 |  |  |  | L/D Max: | 157.085 | at alpha= | 8 | deg
Re: | 12000000 |  |  | Cd Min: | 0.0056 | at alpha= | 3.5 | deg
Mach: | 0 |  |  | Cl=0 at alpha= | -2.5156 | deg
|  |  |  | @ Cl=0.1, Cd= | 0.006664
|  |  |  | @ Cl=0.4, Cd= | 0.00666
|  |  |  | @ Cl=0.6, Cd= | 0.0066401
alpha (deg) | Cl | Cd | Cm | Cl/Cd
-20 | -1.8141 | 0.01983 | -0.0584 | -91.4826
-19.5 | -1.7815 | 0.01845 | -0.0568 | -96.5583
-19 | -1.7468 | 0.01717 | -0.0554 | -101.7356
-18.5 | -1.7107 | 0.01605 | -0.0539 | -106.5857
-18 | -1.6731 | 0.01514 | -0.0521 | -110.5086
-17.5 | -1.6354 | 0.0144 | -0.0499 | -113.5694
-17 | -1.6007 | 0.0138 | -0.0467 | -115.9928
-16.5 | -1.5588 | 0.01323 | -0.0446 | -117.8231
-16 | -1.5025 | 0.01253 | -0.0454 | -119.9122
-15.5 | -1.4447 | 0.01192 | -0.0464 | -121.1997
-15 | -1.3956 | 0.01145 | -0.0454 | -121.8865
-14.5 | -1.3443 | 0.01103 | -0.0447 | -121.8767
-14 | -1.2922 | 0.01065 | -0.0441 | -121.3333
-13.5 | -1.2404 | 0.01022 | -0.0435 | -121.3699
-13 | -1.1882 | 0.00983 | -0.0428 | -120.8749
-12 | -1.0799 | 0.00921 | -0.0421 | -117.253
-11.5 | -1.0248 | 0.0089 | -0.0419 | -115.1461
-11 | -0.9697 | 0.00856 | -0.0416 | -113.2827
-10.5 | -0.9142 | 0.00828 | -0.0414 | -110.4106
-10 | -0.8584 | 0.00808 | -0.0412 | -106.2376
-9.5 | -0.8029 | 0.00796 | -0.041 | -100.8668
-9 | -0.7477 | 0.00781 | -0.0407 | -95.7362
-8.5 | -0.691 | 0.0076 | -0.0406 | -90.9211
-8 | -0.6334 | 0.00741 | -0.0407 | -85.4791
-7.5 | -0.576 | 0.00723 | -0.0407 | -79.668
-7 | -0.5187 | 0.00705 | -0.0407 | -73.5745
-6.5 | -0.4608 | 0.00693 | -0.0408 | -66.4935
-6 | -0.403 | 0.00679 | -0.0409 | -59.352
-5.5 | -0.3453 | 0.0067 | -0.041 | -51.5373
-5 | -0.2884 | 0.00673 | -0.0409 | -42.8529
-4.5 | -0.2308 | 0.00667 | -0.0409 | -34.6027
-4 | -0.1725 | 0.00662 | -0.0411 | -26.0574
-3.5 | -0.1141 | 0.00655 | -0.0412 | -17.4198
-3 | -0.0557 | 0.00653 | -0.0414 | -8.5299
-2.5 | 0.0018 | 0.00657 | -0.0414 | 0.27397
-2 | 0.0591 | 0.00665 | -0.0415 | 8.8872
-1.5 | 0.1175 | 0.00667 | -0.0416 | 17.6162
-1 | 0.1761 | 0.00668 | -0.0419 | 26.3623
-0.5 | 0.2352 | 0.00665 | -0.0422 | 35.3684
0 | 0.2939 | 0.00667 | -0.0424 | 44.063
0.5 | 0.353 | 0.00666 | -0.0427 | 53.003
1 | 0.4121 | 0.00666 | -0.0431 | 61.8769
1.5 | 0.4705 | 0.00669 | -0.0433 | 70.3288
2 | 0.5294 | 0.00667 | -0.0436 | 79.3703
2.5 | 0.5872 | 0.00668 | -0.0438 | 87.9042
3 | 0.645 | 0.0065 | -0.0441 | 99.2308
3.5 | 0.6992 | 0.0056 | -0.0441 | 124.8571
4 | 0.7578 | 0.00575 | -0.0444 | 131.7913
4.5 | 0.8157 | 0.00595 | -0.0446 | 137.0924
5 | 0.8739 | 0.00614 | -0.0449 | 142.329
5.5 | 0.9311 | 0.00638 | -0.045 | 145.9404
6 | 0.9886 | 0.00661 | -0.0451 | 149.5613
6.5 | 1.0455 | 0.00685 | -0.0452 | 152.6277
7 | 1.1017 | 0.00713 | -0.0452 | 154.5161
7.5 | 1.1578 | 0.00739 | -0.0452 | 156.6712
8 | 1.2127 | 0.00772 | -0.045 | 157.0855
8.5 | 1.2667 | 0.0081 | -0.0446 | 156.3827
9 | 1.32 | 0.00849 | -0.0442 | 155.477
9.5 | 1.3727 | 0.0089 | -0.0437 | 154.236
10 | 1.4254 | 0.00927 | -0.0433 | 153.7648
10.5 | 1.4773 | 0.00965 | -0.0427 | 153.0881
11 | 1.5274 | 0.01011 | -0.0419 | 151.0781
11.5 | 1.5762 | 0.01061 | -0.0408 | 148.558
12 | 1.6228 | 0.01119 | -0.0395 | 145.0223
12.5 | 1.6672 | 0.01182 | -0.0378 | 141.0491
13 | 1.7097 | 0.01246 | -0.0359 | 137.2151
13.5 | 1.7458 | 0.01303 | -0.0327 | 133.9831
14 | 1.782 | 0.01375 | -0.0298 | 129.6
14.5 | 1.8176 | 0.01453 | -0.0271 | 125.0929
15 | 1.8504 | 0.01548 | -0.0243 | 119.5349
15.5 | 1.8811 | 0.01659 | -0.0214 | 113.3876
16 | 1.9101 | 0.01787 | -0.0187 | 106.8886
17 | 1.9583 | 0.02129 | -0.0133 | 91.9822
17.5 | 1.9785 | 0.02344 | -0.0108 | 84.407
18 | 1.9985 | 0.02574 | -0.0088 | 77.6418
18.5 | 2.013 | 0.02858 | -0.0068 | 70.4339
19 | 2.0245 | 0.03187 | -0.0052 | 63.5237
19.5 | 2.0363 | 0.03534 | -0.0041 | 57.6203
20 | 2.0405 | 0.03978 | -0.0034 | 51.2946

## 132. Re 12M Mach 0.00 (2)
BIGFOIL.COM POLAR EXPORT
GA(PC)1_climb
GA(PC)1 climb flap |  |  |  | Cl Max: | 1.9396 | at alpha= | 20 | deg
NF |  |  |  | L/D Max: | 155.635 | at alpha= | 9.5 | deg
Re: | 12000000 |  |  | Cd Min: | 0.0057742 | at alpha= | 3.5 | deg
Mach: | 0 |  |  | Cl=0 at alpha= | -2.3188 | deg
|  |  |  | @ Cl=0.1, Cd= | 0.0065737
|  |  |  | @ Cl=0.4, Cd= | 0.0067217
|  |  |  | @ Cl=0.6, Cd= | 0.0065601
alpha (deg) | Cl | Cd | Cm | Cl/Cd
-20 | -1.8148 | 0.019713 | -0.058758 | -92.0616
-19.5 | -1.7819 | 0.018519 | -0.057103 | -96.2209
-19 | -1.7473 | 0.017428 | -0.055423 | -100.2553
-18.5 | -1.7114 | 0.016437 | -0.053635 | -104.1176
-18 | -1.6743 | 0.015538 | -0.051693 | -107.7537
-17.5 | -1.6361 | 0.014726 | -0.049635 | -111.0987
-17 | -1.5961 | 0.013993 | -0.047619 | -114.0665
-16.5 | -1.553 | 0.013327 | -0.045963 | -116.533
-16 | -1.5054 | 0.012719 | -0.045019 | -118.3586
-15.5 | -1.4536 | 0.012162 | -0.044755 | -119.5157
-15 | -1.4006 | 0.011654 | -0.044548 | -120.181
-14.5 | -1.3493 | 0.011192 | -0.043858 | -120.5582
-14 | -1.2993 | 0.010768 | -0.042769 | -120.662
-13.5 | -1.2491 | 0.010374 | -0.041609 | -120.409
-13 | -1.1976 | 0.0099946 | -0.04071 | -119.822
-12.5 | -1.1444 | 0.0096248 | -0.040138 | -118.9019
-12 | -1.0904 | 0.0092801 | -0.039673 | -117.5013
-11.5 | -1.0361 | 0.0089655 | -0.039218 | -115.5698
-11 | -0.98159 | 0.0086749 | -0.038795 | -113.1521
-10.5 | -0.9266 | 0.0084079 | -0.038426 | -110.2051
-10 | -0.87114 | 0.0081637 | -0.038113 | -106.709
-9.5 | -0.81532 | 0.0079394 | -0.037865 | -102.6927
-9 | -0.75935 | 0.0077328 | -0.037656 | -98.1988
-8.5 | -0.70331 | 0.0075424 | -0.037467 | -93.248
-8 | -0.64709 | 0.0073712 | -0.037294 | -87.7861
-7.5 | -0.59074 | 0.0072152 | -0.03715 | -81.8745
-7 | -0.5343 | 0.0070694 | -0.037034 | -75.5799
-6.5 | -0.47762 | 0.0069406 | -0.036933 | -68.8149
-6 | -0.42074 | 0.0068357 | -0.036844 | -61.5496
-5.5 | -0.36379 | 0.0067478 | -0.036751 | -53.9128
-5 | -0.30675 | 0.0066706 | -0.036641 | -45.986
-4.5 | -0.24961 | 0.0066063 | -0.036537 | -37.7841
-4 | -0.19243 | 0.0065615 | -0.036455 | -29.3265
-3.5 | -0.13516 | 0.006538 | -0.036395 | -20.6736
-3 | -0.077939 | 0.0065326 | -0.036338 | -11.9308
-2.5 | -0.020754 | 0.0065375 | -0.036254 | -3.1746
-2 | 0.036521 | 0.0065504 | -0.036181 | 5.5755
-1.5 | 0.093884 | 0.006571 | -0.03613 | 14.2876
-1 | 0.15129 | 0.006596 | -0.036115 | 22.9359
-0.5 | 0.20872 | 0.0066223 | -0.036134 | 31.5171
0 | 0.26615 | 0.0066555 | -0.036165 | 39.9892
0.5 | 0.3237 | 0.0066895 | -0.036194 | 48.3888
1 | 0.38147 | 0.0067155 | -0.036202 | 56.805
1.5 | 0.43866 | 0.0067346 | -0.03615 | 65.1346
2 | 0.49485 | 0.0067482 | -0.035991 | 73.3301
2.5 | 0.55024 | 0.006757 | -0.035706 | 81.4336
3 | 0.60526 | 0.0065393 | -0.035645 | 92.5578
3.5 | 0.65746 | 0.0057742 | -0.035077 | 113.8619
4 | 0.71477 | 0.0059166 | -0.035027 | 120.8091
4.5 | 0.77232 | 0.006081 | -0.035032 | 127.0051
5 | 0.82939 | 0.0062511 | -0.035024 | 132.6792
5.5 | 0.88613 | 0.0064407 | -0.034997 | 137.5834
6 | 0.94256 | 0.0066501 | -0.034953 | 141.7361
6.5 | 0.99864 | 0.0068755 | -0.034904 | 145.2473
7 | 1.0544 | 0.0071135 | -0.034854 | 148.2216
7.5 | 1.1098 | 0.007363 | -0.034791 | 150.7233
8 | 1.1648 | 0.007624 | -0.034677 | 152.7817
8.5 | 1.2195 | 0.0078999 | -0.034474 | 154.3693
9 | 1.2735 | 0.0081971 | -0.034187 | 155.3581
9.5 | 1.3265 | 0.0085228 | -0.033831 | 155.6354
10 | 1.3785 | 0.00888 | -0.033367 | 155.2395
10.5 | 1.4298 | 0.0092692 | -0.032769 | 154.248
11 | 1.48 | 0.0096903 | -0.032016 | 152.7281
11.5 | 1.5289 | 0.010145 | -0.03105 | 150.6968
12 | 1.5756 | 0.01064 | -0.029741 | 148.0783
12.5 | 1.6191 | 0.011188 | -0.027903 | 144.7235
13 | 1.6588 | 0.011803 | -0.025474 | 140.5392
13.5 | 1.6953 | 0.012503 | -0.022665 | 135.5979
14 | 1.7298 | 0.013305 | -0.019723 | 130.0127
14.5 | 1.7623 | 0.014237 | -0.016708 | 123.7844
15 | 1.7922 | 0.015336 | -0.013616 | 116.8646
15.5 | 1.8193 | 0.016645 | -0.0105 | 109.3025
16 | 1.8436 | 0.018196 | -0.0074646 | 101.3191
16.5 | 1.8655 | 0.020008 | -0.0045948 | 93.2371
17 | 1.8851 | 0.022101 | -0.0019484 | 85.2967
17.5 | 1.9024 | 0.024532 | 0.0003966 | 77.5453
18 | 1.9168 | 0.027401 | 0.0023216 | 69.9537
18.5 | 1.9278 | 0.030765 | 0.0037936 | 62.6623
19 | 1.9354 | 0.034612 | 0.0049189 | 55.917
19.5 | 1.9396 | 0.038977 | 0.0057259 | 49.762
20 | 1.9396 | 0.044044 | 0.0060487 | 44.0375

## 133. Re 12M Mach 0.00 (3)
BIGFOIL.COM POLAR EXPORT
GA(PC)1_climb
GA(PC)1 climb flap |  |  |  | Cl Max: | 1.971 | at alpha= | 18.5 | deg
JavaFoil+Calcfoil stall+Eppler ext transition |  |  |  | L/D Max: | 154.192 | at alpha= | 9.5 | deg
Re: | 12000000 |  |  | Cd Min: | 0.00715 | at alpha= | 2.5 | deg
Mach: | 0 |  |  | Cl=0 at alpha= | -2.6557 | deg
|  |  |  | @ Cl=0.1, Cd= | 0.0079071
|  |  |  | @ Cl=0.4, Cd= | 0.0081157
|  |  |  | @ Cl=0.6, Cd= | 0.0078277
alpha (deg) | Cl | Cd | Cm | Cl/Cd
-20 | -1.169 | 0.12623 | -0.019 | -9.259
-19.5 | -1.165 | 0.12177 | -0.019 | -9.565
-19 | -1.167 | 0.10933 | -0.02 | -10.673
-18.5 | -1.162 | 0.10294 | -0.021 | -11.286
-18 | -1.155 | 0.09675 | -0.021 | -11.938
-17.5 | -1.153 | 0.08544 | -0.022 | -13.501
-17 | -1.147 | 0.07728 | -0.023 | -14.843
-16.5 | -1.147 | 0.06499 | -0.025 | -17.655
-16 | -1.22 | 0.0283 | -0.029 | -43.111
-15.5 | -1.213 | 0.02301 | -0.03 | -52.715
-15 | -1.191 | 0.02121 | -0.03 | -56.182
-14.5 | -1.166 | 0.02011 | -0.031 | -57.973
-14 | -1.138 | 0.01865 | -0.031 | -61.034
-13.5 | -1.107 | 0.0177 | -0.031 | -62.538
-13 | -1.073 | 0.01674 | -0.032 | -64.104
-12.5 | -1.036 | 0.016 | -0.032 | -64.784
-12 | -0.998 | 0.0153 | -0.033 | -65.21
-11.5 | -0.957 | 0.01446 | -0.033 | -66.164
-11 | -0.944 | 0.01141 | -0.035 | -82.708
-10.5 | -0.897 | 0.01099 | -0.035 | -81.633
-10 | -0.849 | 0.01064 | -0.036 | -79.789
-9.5 | -0.798 | 0.01047 | -0.036 | -76.213
-9 | -0.746 | 0.01009 | -0.037 | -73.919
-8.5 | -0.692 | 0.01051 | -0.037 | -65.836
-8 | -0.637 | 0.00779 | -0.038 | -81.74
-7.5 | -0.581 | 0.00772 | -0.038 | -75.291
-7 | -0.524 | 0.00765 | -0.038 | -68.509
-6.5 | -0.467 | 0.00761 | -0.039 | -61.318
-6 | -0.407 | 0.00781 | -0.039 | -52.156
-5.5 | -0.348 | 0.00774 | -0.04 | -44.922
-5 | -0.287 | 0.00802 | -0.04 | -35.827
-4.5 | -0.227 | 0.00797 | -0.041 | -28.434
-4 | -0.165 | 0.00797 | -0.041 | -20.764
-3.5 | -0.104 | 0.00797 | -0.042 | -13.055
-3 | -0.042 | 0.00784 | -0.042 | -5.411
-2.5 | 0.019 | 0.00792 | -0.043 | 2.461
-2 | 0.082 | 0.00791 | -0.043 | 10.311
-1.5 | 0.144 | 0.0079 | -0.043 | 18.195
-1 | 0.206 | 0.00795 | -0.044 | 25.925
-0.5 | 0.268 | 0.00801 | -0.044 | 33.452
0 | 0.331 | 0.00805 | -0.045 | 41.071
0.5 | 0.393 | 0.00811 | -0.045 | 48.417
1 | 0.454 | 0.00816 | -0.046 | 55.681
1.5 | 0.516 | 0.00823 | -0.046 | 62.741
2 | 0.578 | 0.00821 | -0.047 | 70.331
2.5 | 0.639 | 0.00715 | -0.047 | 89.39
3 | 0.7 | 0.00733 | -0.048 | 95.569
3.5 | 0.762 | 0.00752 | -0.048 | 101.249
4 | 0.822 | 0.00775 | -0.049 | 106.101
4.5 | 0.883 | 0.00794 | -0.049 | 111.209
5 | 0.943 | 0.00816 | -0.049 | 115.54
5.5 | 1.003 | 0.00831 | -0.05 | 120.723
6 | 1.062 | 0.00855 | -0.05 | 124.216
6.5 | 1.121 | 0.00884 | -0.051 | 126.878
7 | 1.18 | 0.00914 | -0.051 | 129.091
7.5 | 1.237 | 0.00944 | -0.052 | 131.137
8 | 1.294 | 0.00976 | -0.052 | 132.686
8.5 | 1.351 | 0.01 | -0.053 | 135.03
9 | 1.406 | 0.0108 | -0.053 | 130.236
9.5 | 1.455 | 0.00944 | -0.053 | 154.192
10 | 1.501 | 0.01404 | -0.054 | 106.906
10.5 | 1.547 | 0.01463 | -0.054 | 105.74
11 | 1.593 | 0.01525 | -0.054 | 104.407
11.5 | 1.637 | 0.01584 | -0.054 | 103.355
12 | 1.679 | 0.01653 | -0.055 | 101.521
12.5 | 1.718 | 0.01743 | -0.055 | 98.583
13 | 1.75 | 0.01929 | -0.055 | 90.719
13.5 | 1.785 | 0.02034 | -0.055 | 87.719
14 | 1.816 | 0.0217 | -0.055 | 83.68
14.5 | 1.844 | 0.02325 | -0.055 | 79.316
15 | 1.869 | 0.02532 | -0.056 | 73.816
15.5 | 1.894 | 0.02712 | -0.056 | 69.83
16 | 1.915 | 0.02903 | -0.056 | 65.98
16.5 | 1.936 | 0.03073 | -0.056 | 62.99
17 | 1.948 | 0.03396 | -0.056 | 57.367
17.5 | 1.96 | 0.03669 | -0.056 | 53.431
18 | 1.969 | 0.03988 | -0.056 | 49.373
18.5 | 1.971 | 0.044 | -0.056 | 44.802
19 | 1.97 | 0.0469 | -0.056 | 41.995
19.5 | 1.955 | 0.05321 | -0.055 | 36.748
20 | 1.947 | 0.05716 | -0.055 | 34.057

## 134. Re 12M Mach 0.10 (1)
BIGFOIL.COM POLAR EXPORT
GA(PC)1_climb
GA(PC)1 climb flap |  |  |  | Cl Max: | 2.0336 | at alpha= | 20 | deg
XFOIL ncrit=9 |  |  |  | L/D Max: | 156.941 | at alpha= | 8 | deg
Re: | 12000000 |  |  | Cd Min: | 0.00562 | at alpha= | 3.5 | deg
Mach: | 0.1 |  |  | Cl=0 at alpha= | -2.5138 | deg
|  |  |  | @ Cl=0.1, Cd= | 0.0066838
|  |  |  | @ Cl=0.4, Cd= | 0.00667
|  |  |  | @ Cl=0.6, Cd= | 0.0066128
alpha (deg) | Cl | Cd | Cm | Cl/Cd
-20 | -1.8264 | 0.02084 | -0.0629 | -87.6392
-19.5 | -1.7922 | 0.01954 | -0.0611 | -91.7195
-19 | -1.7579 | 0.01817 | -0.0594 | -96.7474
-18.5 | -1.7221 | 0.01686 | -0.0578 | -102.1412
-18 | -1.6851 | 0.01576 | -0.056 | -106.9226
-17.5 | -1.6472 | 0.01485 | -0.0538 | -110.9226
-17 | -1.6104 | 0.01415 | -0.0509 | -113.8092
-16.5 | -1.5746 | 0.01358 | -0.0473 | -115.9499
-16 | -1.5173 | 0.01291 | -0.0479 | -117.529
-15.5 | -1.4577 | 0.01223 | -0.049 | -119.1905
-15 | -1.4088 | 0.01169 | -0.0477 | -120.5133
-14.5 | -1.3572 | 0.01122 | -0.0468 | -120.9626
-14 | -1.3046 | 0.01081 | -0.046 | -120.6846
-13.5 | -1.2516 | 0.01041 | -0.0452 | -120.2305
-13 | -1.1988 | 0.01 | -0.0444 | -119.88
-12 | -1.0896 | 0.00931 | -0.0434 | -117.0354
-11.5 | -1.0336 | 0.00901 | -0.0431 | -114.717
-11 | -0.9778 | 0.00867 | -0.0428 | -112.7797
-10.5 | -0.9219 | 0.00836 | -0.0424 | -110.2751
-10 | -0.8656 | 0.00814 | -0.0421 | -106.3391
-9.5 | -0.8094 | 0.00802 | -0.0418 | -100.9227
-9 | -0.7536 | 0.00787 | -0.0414 | -95.756
-8.5 | -0.6965 | 0.00765 | -0.0413 | -91.0458
-8 | -0.6384 | 0.00745 | -0.0413 | -85.6913
-7.5 | -0.5804 | 0.00728 | -0.0413 | -79.7253
-7 | -0.5226 | 0.00709 | -0.0412 | -73.7094
-6.5 | -0.4643 | 0.00695 | -0.0413 | -66.8058
-6 | -0.406 | 0.00682 | -0.0413 | -59.5308
-5.5 | -0.3479 | 0.00672 | -0.0413 | -51.7708
-5 | -0.2906 | 0.00676 | -0.0412 | -42.9882
-4.5 | -0.2326 | 0.00668 | -0.0412 | -34.8204
-4 | -0.1738 | 0.00664 | -0.0414 | -26.1747
-3.5 | -0.115 | 0.00656 | -0.0415 | -17.5305
-3 | -0.0563 | 0.00654 | -0.0416 | -8.6086
-2.5 | 0.0016 | 0.00659 | -0.0417 | 0.24279
-2 | 0.0593 | 0.00667 | -0.0417 | 8.8906
-1.5 | 0.1181 | 0.00669 | -0.0418 | 17.6532
-1 | 0.177 | 0.00669 | -0.042 | 26.4574
-0.5 | 0.2365 | 0.00666 | -0.0423 | 35.5105
0 | 0.2956 | 0.00668 | -0.0426 | 44.2515
0.5 | 0.3552 | 0.00667 | -0.0429 | 53.2534
1 | 0.4146 | 0.00667 | -0.0432 | 62.1589
1.5 | 0.4734 | 0.0067 | -0.0434 | 70.6567
2 | 0.5328 | 0.00669 | -0.0437 | 79.6413
2.5 | 0.5909 | 0.0067 | -0.0439 | 88.194
3.5 | 0.7036 | 0.00562 | -0.0442 | 125.1957
4 | 0.7627 | 0.00576 | -0.0445 | 132.4132
4.5 | 0.8209 | 0.00598 | -0.0446 | 137.2742
5 | 0.8796 | 0.00617 | -0.0448 | 142.5608
5.5 | 0.9373 | 0.0064 | -0.0449 | 146.4531
6 | 0.9951 | 0.00664 | -0.045 | 149.8645
6.5 | 1.0526 | 0.00688 | -0.0451 | 152.9942
7 | 1.1091 | 0.00717 | -0.045 | 154.6862
7.5 | 1.1657 | 0.00744 | -0.0449 | 156.6801
8 | 1.221 | 0.00778 | -0.0447 | 156.9409
8.5 | 1.2756 | 0.00815 | -0.0443 | 156.5153
9 | 1.3292 | 0.00855 | -0.0438 | 155.462
9.5 | 1.3824 | 0.00897 | -0.0432 | 154.1137
10 | 1.4351 | 0.00937 | -0.0426 | 153.159
10.5 | 1.4876 | 0.00975 | -0.0419 | 152.5744
11 | 1.5382 | 0.01021 | -0.041 | 150.6562
11.5 | 1.5869 | 0.01074 | -0.0398 | 147.7561
12 | 1.6335 | 0.01134 | -0.0382 | 144.0476
12.5 | 1.6775 | 0.01201 | -0.0363 | 139.6753
13 | 1.7158 | 0.01263 | -0.0333 | 135.8511
13.5 | 1.7536 | 0.01329 | -0.0304 | 131.9488
14 | 1.7907 | 0.01403 | -0.0276 | 127.6336
14.5 | 1.8251 | 0.01493 | -0.0246 | 122.2438
15 | 1.8588 | 0.01591 | -0.0218 | 116.8322
15.5 | 1.8879 | 0.01719 | -0.0188 | 109.8255
16 | 1.9164 | 0.01859 | -0.016 | 103.0877
16.5 | 1.9403 | 0.02037 | -0.0131 | 95.2528
17 | 1.9622 | 0.02243 | -0.0105 | 87.4811
17.5 | 1.9823 | 0.02473 | -0.0081 | 80.1577
18 | 2.0001 | 0.02735 | -0.0061 | 73.1298
18.5 | 2.0119 | 0.03059 | -0.0042 | 65.7699
19 | 2.0234 | 0.03413 | -0.0029 | 59.2851
19.5 | 2.0333 | 0.03799 | -0.0019 | 53.522
20 | 2.0336 | 0.04303 | -0.0014 | 47.2601

## 135. Re 12M Mach 0.10 (2)
BIGFOIL.COM POLAR EXPORT
GA(PC)1_climb
GA(PC)1 climb flap |  |  |  | Cl Max: | 1.954 | at alpha= | 18.5 | deg
JavaFoil+Calcfoil stall+Eppler ext transition |  |  |  | L/D Max: | 152.979 | at alpha= | 9 | deg
Re: | 12000000 |  |  | Cd Min: | 0.00715 | at alpha= | 2.5 | deg
Mach: | 0.1 |  |  | Cl=0 at alpha= | -2.6587 | deg
|  |  |  | @ Cl=0.1, Cd= | 0.007859
|  |  |  | @ Cl=0.4, Cd= | 0.0081148
|  |  |  | @ Cl=0.6, Cd= | 0.0078867
alpha (deg) | Cl | Cd | Cm | Cl/Cd
-20 | -1.139 | 0.12947 | -0.019 | -8.798
-19.5 | -1.138 | 0.1249 | -0.019 | -9.11
-19 | -1.137 | 0.11752 | -0.02 | -9.675
-18.5 | -1.134 | 0.11119 | -0.02 | -10.196
-18 | -1.134 | 0.10003 | -0.021 | -11.338
-17.5 | -1.133 | 0.09009 | -0.022 | -12.572
-17 | -1.126 | 0.08273 | -0.023 | -13.613
-16.5 | -1.119 | 0.07479 | -0.024 | -14.968
-16 | -1.117 | 0.0638 | -0.025 | -17.513
-15.5 | -1.201 | 0.0244 | -0.03 | -49.226
-15 | -1.183 | 0.02223 | -0.03 | -53.191
-14.5 | -1.16 | 0.02068 | -0.031 | -56.085
-14 | -1.134 | 0.01904 | -0.031 | -59.548
-13.5 | -1.105 | 0.01775 | -0.032 | -62.229
-13 | -1.071 | 0.01699 | -0.032 | -63.039
-12.5 | -1.036 | 0.01619 | -0.032 | -63.972
-12 | -0.998 | 0.01545 | -0.033 | -64.59
-11.5 | -0.958 | 0.01461 | -0.033 | -65.552
-11 | -0.945 | 0.01149 | -0.035 | -82.227
-10.5 | -0.899 | 0.01108 | -0.035 | -81.181
-10 | -0.851 | 0.0107 | -0.036 | -79.508
-9.5 | -0.8 | 0.01053 | -0.036 | -75.971
-9 | -0.748 | 0.01014 | -0.037 | -73.773
-8.5 | -0.694 | 0.01052 | -0.037 | -65.981
-8 | -0.64 | 0.00776 | -0.038 | -82.382
-7.5 | -0.584 | 0.00771 | -0.038 | -75.747
-7 | -0.527 | 0.00762 | -0.039 | -69.081
-6.5 | -0.468 | 0.00762 | -0.039 | -61.513
-6 | -0.409 | 0.00787 | -0.04 | -52.024
-5.5 | -0.349 | 0.00775 | -0.04 | -45.07
-5 | -0.289 | 0.00799 | -0.04 | -36.144
-4.5 | -0.228 | 0.00799 | -0.041 | -28.477
-4 | -0.166 | 0.00798 | -0.041 | -20.838
-3.5 | -0.105 | 0.00794 | -0.042 | -13.172
-3 | -0.043 | 0.00786 | -0.042 | -5.418
-2.5 | 0.02 | 0.00792 | -0.043 | 2.473
-2 | 0.082 | 0.00783 | -0.043 | 10.473
-1.5 | 0.144 | 0.00793 | -0.044 | 18.224
-1 | 0.207 | 0.00799 | -0.044 | 25.929
-0.5 | 0.269 | 0.00802 | -0.045 | 33.606
0 | 0.332 | 0.00805 | -0.045 | 41.284
0.5 | 0.394 | 0.00811 | -0.046 | 48.67
1 | 0.457 | 0.00816 | -0.046 | 55.963
1.5 | 0.519 | 0.00823 | -0.046 | 63.066
2 | 0.581 | 0.00822 | -0.047 | 70.653
2.5 | 0.642 | 0.00715 | -0.047 | 89.863
3 | 0.704 | 0.00735 | -0.048 | 95.79
3.5 | 0.765 | 0.00756 | -0.048 | 101.184
4 | 0.826 | 0.00779 | -0.049 | 106.146
4.5 | 0.887 | 0.00799 | -0.049 | 111.032
5 | 0.948 | 0.0082 | -0.05 | 115.543
5.5 | 1.008 | 0.00834 | -0.05 | 120.835
6 | 1.067 | 0.0086 | -0.051 | 124.137
6.5 | 1.126 | 0.00889 | -0.051 | 126.751
7 | 1.185 | 0.00918 | -0.052 | 129.062
7.5 | 1.243 | 0.0095 | -0.052 | 130.889
8 | 1.3 | 0.00983 | -0.052 | 132.227
8.5 | 1.357 | 0.01008 | -0.053 | 134.64
9 | 1.412 | 0.00923 | -0.053 | 152.979
9.5 | 1.46 | 0.01359 | -0.054 | 107.388
10 | 1.506 | 0.01419 | -0.054 | 106.129
10.5 | 1.552 | 0.0148 | -0.054 | 104.897
11 | 1.597 | 0.01545 | -0.054 | 103.401
11.5 | 1.641 | 0.01605 | -0.055 | 102.258
12 | 1.682 | 0.01687 | -0.055 | 99.713
12.5 | 1.721 | 0.01781 | -0.055 | 96.577
13 | 1.752 | 0.01966 | -0.055 | 89.084
13.5 | 1.785 | 0.02096 | -0.055 | 85.172
14 | 1.816 | 0.02224 | -0.056 | 81.627
14.5 | 1.843 | 0.02389 | -0.056 | 77.137
15 | 1.867 | 0.02586 | -0.056 | 72.216
15.5 | 1.89 | 0.02793 | -0.056 | 67.668
16 | 1.91 | 0.02998 | -0.056 | 63.704
16.5 | 1.926 | 0.03239 | -0.056 | 59.465
17 | 1.938 | 0.03527 | -0.056 | 54.956
17.5 | 1.951 | 0.03762 | -0.056 | 51.842
18 | 1.953 | 0.04236 | -0.056 | 46.094
18.5 | 1.954 | 0.04628 | -0.056 | 42.218
19 | 1.945 | 0.05065 | -0.056 | 38.407
19.5 | 1.934 | 0.05539 | -0.055 | 34.921
20 | 1.92 | 0.06043 | -0.055 | 31.776

## 136. Re 12M Mach 0.25 (1)
BIGFOIL.COM POLAR EXPORT
GA(PC)1_climb
GA(PC)1 climb flap |  |  |  | Cl Max: | 1.9907 | at alpha= | 18.5 | deg
XFOIL ncrit=9 |  |  |  | L/D Max: | 156.442 | at alpha= | 7.5 | deg
Re: | 12000000 |  |  | Cd Min: | 0.00574 | at alpha= | 3.5 | deg
Mach: | 0.25 |  |  | Cl=0 at alpha= | -2.5008 | deg
|  |  |  | @ Cl=0.1, Cd= | 0.0067735
|  |  |  | @ Cl=0.4, Cd= | 0.0067408
|  |  |  | @ Cl=0.6, Cd= | 0.0067843
alpha (deg) | Cl | Cd | Cm | Cl/Cd
-20 | -1.8582 | 0.02922 | -0.0901 | -63.5934
-19.5 | -1.8397 | 0.02643 | -0.087 | -69.6065
-19 | -1.8136 | 0.02414 | -0.0839 | -75.1284
-18.5 | -1.7824 | 0.02219 | -0.0807 | -80.3245
-18 | -1.7473 | 0.02048 | -0.0777 | -85.3174
-17.5 | -1.7083 | 0.01894 | -0.075 | -90.1954
-17 | -1.6682 | 0.01743 | -0.0724 | -95.7085
-16.5 | -1.6285 | 0.01606 | -0.0694 | -101.401
-16 | -1.5892 | 0.01496 | -0.0656 | -106.2299
-15 | -1.4812 | 0.01333 | -0.0619 | -111.1178
-14.5 | -1.4272 | 0.01271 | -0.0597 | -112.2895
-14 | -1.3732 | 0.012 | -0.0576 | -114.4333
-13.5 | -1.3175 | 0.01139 | -0.0558 | -115.6716
-13 | -1.2604 | 0.01092 | -0.0541 | -115.4212
-12.5 | -1.202 | 0.01051 | -0.0528 | -114.3673
-12 | -1.144 | 0.01001 | -0.0514 | -114.2857
-11.5 | -1.085 | 0.00956 | -0.0503 | -113.4937
-11 | -1.025 | 0.0092 | -0.0494 | -111.413
-10.5 | -0.9648 | 0.00888 | -0.0485 | -108.6486
-10 | -0.9058 | 0.00856 | -0.0476 | -105.8178
-9.5 | -0.8468 | 0.00834 | -0.0467 | -101.5348
-9 | -0.7873 | 0.0082 | -0.0459 | -96.0122
-8.5 | -0.727 | 0.00796 | -0.0453 | -91.3317
-8 | -0.6663 | 0.00767 | -0.0449 | -86.8709
-7.5 | -0.6053 | 0.00747 | -0.0445 | -81.0308
-7 | -0.5444 | 0.00729 | -0.0442 | -74.6776
-6.5 | -0.4838 | 0.0071 | -0.0439 | -68.1408
-6 | -0.4228 | 0.00697 | -0.0437 | -60.66
-5.5 | -0.3623 | 0.00686 | -0.0435 | -52.8134
-5 | -0.3029 | 0.00686 | -0.0431 | -44.1545
-4.5 | -0.2423 | 0.00681 | -0.043 | -35.58
-4 | -0.1814 | 0.00672 | -0.0429 | -26.994
-3.5 | -0.1201 | 0.00665 | -0.043 | -18.0602
-3 | -0.0596 | 0.00664 | -0.0429 | -8.9759
-2.5 | 0.0001 | 0.00671 | -0.0428 | 0.014903
-2 | 0.0602 | 0.00678 | -0.0427 | 8.8791
-1.5 | 0.1212 | 0.00677 | -0.0428 | 17.9025
-1 | 0.1825 | 0.00675 | -0.043 | 27.037
-0.5 | 0.2439 | 0.00673 | -0.0432 | 36.2407
0 | 0.3053 | 0.00675 | -0.0434 | 45.2296
0.5 | 0.3671 | 0.00673 | -0.0437 | 54.5468
1 | 0.4283 | 0.00675 | -0.0438 | 63.4519
1.5 | 0.4897 | 0.00678 | -0.044 | 72.2271
2 | 0.5512 | 0.00676 | -0.0443 | 81.5385
2.5 | 0.6115 | 0.00679 | -0.0444 | 90.0589
3 | 0.672 | 0.00667 | -0.0445 | 100.7496
3.5 | 0.7282 | 0.00574 | -0.0444 | 126.8641
4 | 0.7898 | 0.00587 | -0.0446 | 134.5486
4.5 | 0.8505 | 0.0061 | -0.0446 | 139.4262
5 | 0.9112 | 0.00633 | -0.0446 | 143.9494
5.5 | 0.9719 | 0.00654 | -0.0445 | 148.6086
6 | 1.0315 | 0.00685 | -0.0443 | 150.5839
6.5 | 1.0919 | 0.00707 | -0.0442 | 154.4413
7 | 1.151 | 0.00739 | -0.0438 | 155.751
7.5 | 1.2093 | 0.00773 | -0.0433 | 156.4424
8 | 1.2671 | 0.0081 | -0.0427 | 156.4321
8.5 | 1.3243 | 0.00849 | -0.0419 | 155.9835
9 | 1.3795 | 0.00898 | -0.0408 | 153.6192
9.5 | 1.4354 | 0.0094 | -0.0398 | 152.7021
10 | 1.4899 | 0.00987 | -0.0385 | 150.9524
10.5 | 1.5429 | 0.01039 | -0.0369 | 148.4986
11 | 1.5944 | 0.01093 | -0.0351 | 145.8737
11.5 | 1.6414 | 0.01164 | -0.0326 | 141.0137
12 | 1.6793 | 0.01238 | -0.0285 | 135.6462
12.5 | 1.7187 | 0.01321 | -0.0248 | 130.106
13 | 1.7587 | 0.01405 | -0.0215 | 125.1744
13.5 | 1.7966 | 0.01503 | -0.0181 | 119.5343
14 | 1.8338 | 0.01613 | -0.0149 | 113.6888
14.5 | 1.8669 | 0.01753 | -0.0115 | 106.4974
15 | 1.8953 | 0.0193 | -0.0081 | 98.2021
15.5 | 1.9215 | 0.02135 | -0.0049 | 90
16 | 1.9427 | 0.0239 | -0.0019 | 81.2845
16.5 | 1.9596 | 0.02694 | 0.0008 | 72.7394
17 | 1.9751 | 0.03027 | 0.003 | 65.2494
17.5 | 1.9857 | 0.03431 | 0.0047 | 57.8753
18 | 1.9889 | 0.03923 | 0.0059 | 50.6984
18.5 | 1.9907 | 0.04458 | 0.0065 | 44.6546
19 | 1.9849 | 0.05078 | 0.0066 | 39.0882
19.5 | 1.9687 | 0.05821 | 0.0061 | 33.8206
20 | 1.943 | 0.06691 | 0.0047 | 29.039

## 137. Re 12M Mach 0.25 (2)
BIGFOIL.COM POLAR EXPORT
GA(PC)1_climb
GA(PC)1 climb flap |  |  |  | Cl Max: | 1.857 | at alpha= | 16 | deg
JavaFoil+Calcfoil stall+Eppler ext transition |  |  |  | L/D Max: | 132.937 | at alpha= | 8.5 | deg
Re: | 12000000 |  |  | Cd Min: | 0.00722 | at alpha= | 2.5 | deg
Mach: | 0.25 |  |  | Cl=0 at alpha= | -2.6562 | deg
|  |  |  | @ Cl=0.1, Cd= | 0.007865
|  |  |  | @ Cl=0.4, Cd= | 0.0081477
|  |  |  | @ Cl=0.6, Cd= | 0.0082138
alpha (deg) | Cl | Cd | Cm | Cl/Cd
-18.5 | -0.955 | 0.12665 | -0.019 | -7.54
-18 | -0.97 | 0.1205 | -0.02 | -8.047
-17.5 | -0.976 | 0.11929 | -0.019 | -8.185
-17 | -0.992 | 0.10426 | -0.021 | -9.513
-16.5 | -0.996 | 0.09868 | -0.021 | -10.089
-16 | -0.998 | 0.09122 | -0.022 | -10.945
-15.5 | -1.002 | 0.08142 | -0.023 | -12.301
-15 | -0.997 | 0.07518 | -0.024 | -13.263
-14.5 | -0.993 | 0.06716 | -0.025 | -14.788
-14 | -1 | 0.05263 | -0.027 | -18.999
-13.5 | -1.073 | 0.02068 | -0.032 | -51.902
-13 | -1.05 | 0.01917 | -0.033 | -54.807
-12.5 | -1.023 | 0.01772 | -0.033 | -57.74
-12 | -0.992 | 0.01671 | -0.034 | -59.375
-11.5 | -0.958 | 0.01542 | -0.034 | -62.137
-11 | -0.919 | 0.01467 | -0.035 | -62.653
-10.5 | -0.878 | 0.01393 | -0.035 | -63.013
-10 | -0.86 | 0.01109 | -0.037 | -77.577
-9.5 | -0.811 | 0.0109 | -0.037 | -74.395
-9 | -0.76 | 0.01052 | -0.038 | -72.27
-8.5 | -0.706 | 0.01088 | -0.038 | -64.935
-8 | -0.652 | 0.01061 | -0.039 | -61.45
-7.5 | -0.596 | 0.01037 | -0.039 | -57.441
-7 | -0.538 | 0.00776 | -0.04 | -69.359
-6.5 | -0.479 | 0.00767 | -0.04 | -62.507
-6 | -0.419 | 0.00761 | -0.041 | -55.043
-5.5 | -0.358 | 0.00783 | -0.041 | -45.731
-5 | -0.296 | 0.00806 | -0.042 | -36.739
-4.5 | -0.234 | 0.00805 | -0.042 | -29.025
-4 | -0.171 | 0.00799 | -0.043 | -21.348
-3.5 | -0.107 | 0.008 | -0.043 | -13.42
-3 | -0.044 | 0.00799 | -0.043 | -5.475
-2.5 | 0.02 | 0.00796 | -0.044 | 2.526
-2 | 0.084 | 0.00785 | -0.044 | 10.719
-1.5 | 0.148 | 0.00791 | -0.045 | 18.749
-1 | 0.213 | 0.00797 | -0.045 | 26.692
-0.5 | 0.277 | 0.00809 | -0.046 | 34.229
0 | 0.341 | 0.00812 | -0.046 | 42.007
0.5 | 0.405 | 0.00815 | -0.047 | 49.722
1 | 0.469 | 0.0082 | -0.047 | 57.189
1.5 | 0.533 | 0.00828 | -0.048 | 64.328
2 | 0.596 | 0.00828 | -0.048 | 72.032
2.5 | 0.66 | 0.00722 | -0.049 | 91.381
3 | 0.723 | 0.00744 | -0.049 | 97.122
3.5 | 0.786 | 0.00766 | -0.05 | 102.524
4 | 0.848 | 0.00789 | -0.05 | 107.498
4.5 | 0.911 | 0.0081 | -0.051 | 112.454
5 | 0.973 | 0.00834 | -0.051 | 116.58
5.5 | 1.034 | 0.0085 | -0.052 | 121.57
6 | 1.095 | 0.00875 | -0.052 | 125.057
6.5 | 1.155 | 0.00909 | -0.052 | 127.102
7 | 1.215 | 0.00941 | -0.053 | 129.102
7.5 | 1.274 | 0.00981 | -0.053 | 129.858
8 | 1.332 | 0.01014 | -0.054 | 131.309
8.5 | 1.389 | 0.01045 | -0.054 | 132.937
9 | 1.435 | 0.01384 | -0.054 | 103.679
9.5 | 1.484 | 0.01444 | -0.055 | 102.783
10 | 1.531 | 0.01515 | -0.055 | 101.059
10.5 | 1.576 | 0.01588 | -0.055 | 99.271
11 | 1.619 | 0.01671 | -0.056 | 96.913
11.5 | 1.66 | 0.01746 | -0.056 | 95.094
12 | 1.697 | 0.01843 | -0.056 | 92.091
12.5 | 1.728 | 0.02024 | -0.056 | 85.373
13 | 1.754 | 0.0223 | -0.056 | 78.665
13.5 | 1.78 | 0.02398 | -0.056 | 74.241
14 | 1.803 | 0.02607 | -0.056 | 69.163
14.5 | 1.825 | 0.02788 | -0.056 | 65.47
15 | 1.841 | 0.0306 | -0.056 | 60.155
15.5 | 1.852 | 0.03355 | -0.056 | 55.207
16 | 1.857 | 0.03712 | -0.056 | 50.025
16.5 | 1.855 | 0.04183 | -0.056 | 44.339
17 | 1.852 | 0.04621 | -0.056 | 40.077
17.5 | 1.848 | 0.0505 | -0.056 | 36.585
18 | 1.844 | 0.0536 | -0.056 | 34.403
18.5 | 1.83 | 0.05804 | -0.056 | 31.531
19 | 1.795 | 0.06609 | -0.055 | 27.155
19.5 | 1.756 | 0.07299 | -0.055 | 24.06
20 | 1.71 | 0.08189 | -0.055 | 20.881

## 138. Re 12M Mach 0.50 (1)
BIGFOIL.COM POLAR EXPORT
GA(PC)1_climb
GA(PC)1 climb flap |  |  |  | Cl Max: | 1.9495 | at alpha= | 14 | deg
XFOIL ncrit=9 |  |  |  | L/D Max: | 156.027 | at alpha= | 6.5 | deg
Re: | 12000000 |  |  | Cd Min: | 0.00627 | at alpha= | 3.5 | deg
Mach: | 0.5 |  |  | Cl=0 at alpha= | -2.4513 | deg
|  |  |  | @ Cl=0.1, Cd= | 0.0071345
|  |  |  | @ Cl=0.4, Cd= | 0.0070591
|  |  |  | @ Cl=0.6, Cd= | 0.0071621
alpha (deg) | Cl | Cd | Cm | Cl/Cd
-15 | -0.7509 | 0.11562 | -0.046 | -6.4946
-14.5 | -0.7908 | 0.10232 | -0.0554 | -7.7287
-14 | -0.8258 | 0.08996 | -0.0646 | -9.1796
-13.5 | -0.8609 | 0.0779 | -0.0738 | -11.0513
-13 | -0.8926 | 0.06561 | -0.0835 | -13.6046
-12.5 | -0.9183 | 0.05249 | -0.0955 | -17.4948
-12 | -0.9511 | 0.04311 | -0.0998 | -22.0622
-11.5 | -0.9894 | 0.03492 | -0.1 | -28.3333
-11 | -1.0255 | 0.02755 | -0.0973 | -37.2232
-10.5 | -1.0578 | 0.02082 | -0.0921 | -50.8069
-10 | -1.0663 | 0.0148 | -0.0849 | -72.0473
-9.5 | -1.0234 | 0.01148 | -0.0785 | -89.1463
-9 | -0.9528 | 0.01028 | -0.0735 | -92.6848
-8.5 | -0.8774 | 0.00957 | -0.0695 | -91.6823
-8 | -0.801 | 0.00906 | -0.0661 | -88.4106
-7.5 | -0.7246 | 0.00863 | -0.0633 | -83.9629
-7 | -0.6497 | 0.00825 | -0.0608 | -78.7515
-6.5 | -0.5756 | 0.00794 | -0.0586 | -72.4937
-6 | -0.5022 | 0.00773 | -0.0566 | -64.9677
-5.5 | -0.4309 | 0.00759 | -0.0547 | -56.7721
-5 | -0.3599 | 0.00748 | -0.0531 | -48.115
-4.5 | -0.2877 | 0.00734 | -0.0519 | -39.1962
-4 | -0.2161 | 0.00718 | -0.0508 | -30.0975
-3.5 | -0.1448 | 0.0071 | -0.05 | -20.3944
-3 | -0.076 | 0.00715 | -0.0489 | -10.6294
-2.5 | -0.0069 | 0.0072 | -0.048 | -0.95833
-2 | 0.0639 | 0.00717 | -0.0475 | 8.9121
-1.5 | 0.1351 | 0.0071 | -0.0472 | 19.0282
-1 | 0.2058 | 0.00708 | -0.0469 | 29.0678
-0.5 | 0.2771 | 0.00705 | -0.0467 | 39.305
0 | 0.3485 | 0.00703 | -0.0465 | 49.5733
0.5 | 0.4192 | 0.00707 | -0.0463 | 59.2928
1 | 0.4909 | 0.00708 | -0.0462 | 69.3362
1.5 | 0.5621 | 0.00713 | -0.0459 | 78.8359
2 | 0.6329 | 0.00719 | -0.0456 | 88.025
2.5 | 0.7042 | 0.00722 | -0.0452 | 97.5346
3 | 0.7742 | 0.00724 | -0.0446 | 106.9337
3.5 | 0.8394 | 0.00627 | -0.0438 | 133.8756
4 | 0.912 | 0.00647 | -0.0432 | 140.9583
4.5 | 0.9831 | 0.00676 | -0.0423 | 145.429
5 | 1.0557 | 0.00703 | -0.0413 | 150.1707
5.5 | 1.1265 | 0.00739 | -0.0398 | 152.4357
6 | 1.1972 | 0.00777 | -0.0381 | 154.0798
6.5 | 1.2685 | 0.00813 | -0.0363 | 156.0271
7 | 1.3372 | 0.00861 | -0.0338 | 155.3078
7.5 | 1.4042 | 0.00914 | -0.0309 | 153.6324
8 | 1.4699 | 0.0097 | -0.0274 | 151.5361
8.5 | 1.5267 | 0.0103 | -0.0223 | 148.2233
9 | 1.5838 | 0.01109 | -0.0173 | 142.8133
9.5 | 1.6399 | 0.01201 | -0.0123 | 136.5445
10 | 1.6929 | 0.01316 | -0.007 | 128.6398
10.5 | 1.7414 | 0.01464 | -0.0016 | 118.9481
11 | 1.7788 | 0.01681 | 0.0042 | 105.818
11.5 | 1.82 | 0.0191 | 0.0093 | 95.288
12 | 1.8616 | 0.02159 | 0.0139 | 86.2251
12.5 | 1.8971 | 0.02466 | 0.0183 | 76.9303
13 | 1.9214 | 0.02864 | 0.0223 | 67.088
13.5 | 1.9421 | 0.03315 | 0.0256 | 58.5852
14 | 1.9495 | 0.03877 | 0.0282 | 50.2837
14.5 | 1.9439 | 0.04544 | 0.0299 | 42.7795
15 | 1.9209 | 0.05354 | 0.0303 | 35.8778
15.5 | 1.8748 | 0.06372 | 0.0287 | 29.4225
16 | 1.8014 | 0.07642 | 0.0246 | 23.5724
16.5 | 1.7071 | 0.09139 | 0.0179 | 18.6793
17 | 1.6136 | 0.10716 | 0.0095 | 15.0579
17.5 | 1.5436 | 0.12171 | 0.001 | 12.6826
18 | 1.4888 | 0.13544 | -0.0075 | 10.9923
18.5 | 1.4569 | 0.14739 | -0.0151 | 9.8847
19 | 1.4378 | 0.15813 | -0.022 | 9.0925

## 139. Re 12M Mach 0.50 (2)
BIGFOIL.COM POLAR EXPORT
GA(PC)1_climb
GA(PC)1 climb flap |  |  |  | Cl Max: | 1.568 | at alpha= | 10.5 | deg
JavaFoil+Calcfoil stall+Eppler ext transition |  |  |  | L/D Max: | 143.67 | at alpha= | 6 | deg
Re: | 12000000 |  |  | Cd Min: | 0.00755 | at alpha= | 2.5 | deg
Mach: | 0.5 |  |  | Cl=0 at alpha= | -2.6549 | deg
|  |  |  | @ Cl=0.1, Cd= | 0.00796
|  |  |  | @ Cl=0.4, Cd= | 0.008298
|  |  |  | @ Cl=0.6, Cd= | 0.0085325
alpha (deg) | Cl | Cd | Cm | Cl/Cd
-20 | -0.99 | 0.17016 | -0.02 | -5.818
-19.5 | -0.962 | 0.16666 | -0.02 | -5.771
-19 | -0.934 | 0.15943 | -0.021 | -5.858
-18.5 | -0.905 | 0.15818 | -0.021 | -5.721
-18 | -0.877 | 0.14977 | -0.021 | -5.853
-17.5 | -0.848 | 0.14526 | -0.021 | -5.837
-17 | -0.82 | 0.13989 | -0.021 | -5.861
-16.5 | -0.792 | 0.1335 | -0.021 | -5.932
-16 | -0.764 | 0.12713 | -0.021 | -6.008
-15.5 | -0.736 | 0.11369 | -0.022 | -6.477
-15 | -0.712 | 0.09357 | -0.023 | -7.611
-14.5 | -0.68 | 0.10625 | -0.022 | -6.397
-14 | -0.652 | 0.09889 | -0.022 | -6.593
-13.5 | -0.624 | 0.09313 | -0.023 | -6.696
-13 | -0.594 | 0.08851 | -0.022 | -6.712
-12.5 | -0.564 | 0.0853 | -0.022 | -6.617
-12 | -0.536 | 0.08026 | -0.022 | -6.68
-11.5 | -0.509 | 0.0789 | -0.023 | -6.453
-11 | -0.482 | 0.07171 | -0.024 | -6.715
-10.5 | -0.457 | 0.06178 | -0.026 | -7.397
-10 | -0.423 | 0.06994 | -0.024 | -6.051
-9.5 | -0.595 | 0.05523 | -0.028 | -10.766
-9 | -0.702 | 0.01714 | -0.04 | -40.974
-8.5 | -0.689 | 0.01441 | -0.041 | -47.815
-8 | -0.655 | 0.01357 | -0.042 | -48.257
-7.5 | -0.61 | 0.01306 | -0.042 | -46.697
-7 | -0.559 | 0.01255 | -0.043 | -44.5
-6.5 | -0.502 | 0.01209 | -0.043 | -41.53
-6 | -0.457 | 0.01056 | -0.045 | -43.236
-5.5 | -0.392 | 0.01027 | -0.046 | -38.19
-5 | -0.326 | 0.01027 | -0.046 | -31.733
-4.5 | -0.258 | 0.01007 | -0.047 | -25.633
-4 | -0.189 | 0.00797 | -0.047 | -23.725
-3.5 | -0.119 | 0.00796 | -0.048 | -14.99
-3 | -0.049 | 0.00792 | -0.049 | -6.155
-2.5 | 0.022 | 0.00808 | -0.049 | 2.774
-2 | 0.094 | 0.00795 | -0.05 | 11.815
-1.5 | 0.166 | 0.00807 | -0.05 | 20.523
-1 | 0.238 | 0.00811 | -0.051 | 29.305
-0.5 | 0.309 | 0.00824 | -0.051 | 37.531
0 | 0.381 | 0.00829 | -0.052 | 45.968
0.5 | 0.452 | 0.00832 | -0.052 | 54.359
1 | 0.523 | 0.00845 | -0.053 | 61.985
1.5 | 0.594 | 0.00853 | -0.053 | 69.705
2 | 0.665 | 0.00856 | -0.054 | 77.679
2.5 | 0.735 | 0.00755 | -0.054 | 97.434
3 | 0.805 | 0.00787 | -0.055 | 102.267
3.5 | 0.875 | 0.00819 | -0.056 | 106.746
4 | 0.944 | 0.00851 | -0.056 | 110.927
4.5 | 1.012 | 0.00882 | -0.057 | 114.74
5 | 1.079 | 0.00914 | -0.057 | 118.104
5.5 | 1.145 | 0.00947 | -0.058 | 120.927
6 | 1.207 | 0.0084 | -0.058 | 143.67
6.5 | 1.266 | 0.01289 | -0.058 | 98.245
7 | 1.324 | 0.01367 | -0.059 | 96.828
7.5 | 1.38 | 0.01445 | -0.059 | 95.503
8 | 1.432 | 0.0153 | -0.059 | 93.597
8.5 | 1.473 | 0.01775 | -0.059 | 82.976
9 | 1.514 | 0.01926 | -0.059 | 78.622
9.5 | 1.545 | 0.02091 | -0.06 | 73.913
10 | 1.562 | 0.02336 | -0.059 | 66.855
10.5 | 1.568 | 0.02581 | -0.059 | 60.736
11 | 1.536 | 0.03295 | -0.058 | 46.625
11.5 | 1.482 | 0.04028 | -0.057 | 36.779
12 | 1.37 | 0.04915 | -0.056 | 27.868
12.5 | 0.938 | 0.06635 | -0.054 | 14.131
13 | 0.958 | 0.07503 | -0.053 | 12.769
13.5 | 0.99 | 0.07461 | -0.053 | 13.272
14 | 1.006 | 0.08765 | -0.052 | 11.477
14.5 | 1.011 | 0.11338 | -0.048 | 8.92
15 | 1.029 | 0.13137 | -0.046 | 7.836
15.5 | 1.061 | 0.13613 | -0.047 | 7.796

## 140. Re 14M Mach 0.00 (1)
BIGFOIL.COM POLAR EXPORT
GA(PC)1_climb
GA(PC)1 climb flap |  |  |  | Cl Max: | 2.0572 | at alpha= | 20 | deg
XFOIL ncrit=9 |  |  |  | L/D Max: | 159.291 | at alpha= | 8 | deg
Re: | 14000000 |  |  | Cd Min: | 0.00552 | at alpha= | 3.5 | deg
Mach: | 0 |  |  | Cl=0 at alpha= | -2.507 | deg
|  |  |  | @ Cl=0.1, Cd= | 0.006563
|  |  |  | @ Cl=0.4, Cd= | 0.0065335
|  |  |  | @ Cl=0.6, Cd= | 0.0064621
alpha (deg) | Cl | Cd | Cm | Cl/Cd
-20 | -1.8265 | 0.01899 | -0.0575 | -96.1822
-19.5 | -1.7906 | 0.01782 | -0.0562 | -100.4826
-19 | -1.7547 | 0.01663 | -0.0549 | -105.5141
-18.5 | -1.7187 | 0.01556 | -0.0532 | -110.4563
-18 | -1.6822 | 0.01464 | -0.0512 | -114.9044
-17.5 | -1.6464 | 0.01391 | -0.0485 | -118.3609
-17 | -1.6105 | 0.01333 | -0.0453 | -120.8177
-16.5 | -1.5582 | 0.01276 | -0.0453 | -122.116
-16 | -1.4978 | 0.01218 | -0.0468 | -122.9721
-15.5 | -1.4503 | 0.01165 | -0.0456 | -124.4893
-15 | -1.4007 | 0.01114 | -0.0447 | -125.7361
-14.5 | -1.3494 | 0.01071 | -0.044 | -125.9944
-14 | -1.2971 | 0.01034 | -0.0434 | -125.4449
-13.5 | -1.2443 | 0.01001 | -0.0429 | -124.3057
-13 | -1.1915 | 0.00963 | -0.0424 | -123.7279
-12.5 | -1.1378 | 0.00926 | -0.042 | -122.8726
-12 | -1.083 | 0.00895 | -0.0417 | -121.0056
-11.5 | -1.0275 | 0.00868 | -0.0415 | -118.3756
-11 | -0.972 | 0.00839 | -0.0413 | -115.8522
-10.5 | -0.9166 | 0.0081 | -0.0411 | -113.1605
-10 | -0.8613 | 0.00793 | -0.0408 | -108.6129
-9.5 | -0.8058 | 0.00784 | -0.0406 | -102.7806
-9 | -0.7494 | 0.00767 | -0.0405 | -97.7053
-8.5 | -0.6924 | 0.00742 | -0.0404 | -93.3154
-8 | -0.6351 | 0.00725 | -0.0405 | -87.6
-7.5 | -0.5772 | 0.00709 | -0.0406 | -81.4104
-7 | -0.5198 | 0.00691 | -0.0406 | -75.2243
-6.5 | -0.4621 | 0.00678 | -0.0407 | -68.1563
-6 | -0.4042 | 0.0067 | -0.0408 | -60.3284
-5.5 | -0.3472 | 0.00665 | -0.0407 | -52.2105
-5 | -0.2897 | 0.00664 | -0.0407 | -43.6295
-4.5 | -0.2316 | 0.00656 | -0.0408 | -35.3049
-4 | -0.1731 | 0.0065 | -0.041 | -26.6308
-3.5 | -0.1147 | 0.00645 | -0.0412 | -17.7829
-3 | -0.0564 | 0.00644 | -0.0413 | -8.7578
-2.5 | 0.0008 | 0.00652 | -0.0413 | 0.1227
-2 | 0.0589 | 0.00657 | -0.0415 | 8.965
-1.5 | 0.1175 | 0.00656 | -0.0417 | 17.9116
-1 | 0.1766 | 0.00653 | -0.042 | 27.0444
-0.5 | 0.2355 | 0.00652 | -0.0423 | 36.1196
0 | 0.2946 | 0.00653 | -0.0426 | 45.1149
0.5 | 0.3539 | 0.00651 | -0.0429 | 54.3625
1 | 0.4127 | 0.00654 | -0.0432 | 63.104
1.5 | 0.4716 | 0.00655 | -0.0435 | 72
2 | 0.5304 | 0.00654 | -0.0438 | 81.1009
2.5 | 0.5885 | 0.00657 | -0.0441 | 89.5738
3.5 | 0.7004 | 0.00552 | -0.0444 | 126.8841
4 | 0.759 | 0.00563 | -0.0447 | 134.8135
4.5 | 0.8171 | 0.00582 | -0.0449 | 140.3952
5 | 0.8747 | 0.00604 | -0.045 | 144.8179
5.5 | 0.9329 | 0.00621 | -0.0453 | 150.2254
6 | 0.9897 | 0.00648 | -0.0453 | 152.7315
6.5 | 1.0471 | 0.00669 | -0.0455 | 156.5172
7 | 1.1035 | 0.00695 | -0.0455 | 158.777
7.5 | 1.1589 | 0.00728 | -0.0454 | 159.1896
8 | 1.2138 | 0.00762 | -0.0452 | 159.2913
8.5 | 1.2677 | 0.008 | -0.0449 | 158.4625
9 | 1.3218 | 0.00835 | -0.0446 | 158.2994
9.5 | 1.3755 | 0.00869 | -0.0442 | 158.2854
10 | 1.428 | 0.00909 | -0.0437 | 157.0957
10.5 | 1.4794 | 0.00952 | -0.0431 | 155.3992
11 | 1.5307 | 0.00992 | -0.0424 | 154.3044
11.5 | 1.58 | 0.01039 | -0.0415 | 152.0693
12 | 1.6257 | 0.01104 | -0.04 | 147.2554
12.5 | 1.6711 | 0.01162 | -0.0385 | 143.8124
13 | 1.7162 | 0.01216 | -0.0369 | 141.1349
13.5 | 1.7526 | 0.01276 | -0.0338 | 137.3511
14 | 1.7912 | 0.01335 | -0.0312 | 134.1723
14.5 | 1.8249 | 0.01419 | -0.0282 | 128.6047
15 | 1.8599 | 0.01501 | -0.0255 | 123.9107
15.5 | 1.8896 | 0.01614 | -0.0225 | 117.0756
16 | 1.9163 | 0.0175 | -0.0194 | 109.5029
16.5 | 1.9447 | 0.01888 | -0.0169 | 103.0032
17 | 1.9678 | 0.02066 | -0.0141 | 95.2469
17.5 | 1.991 | 0.02257 | -0.0118 | 88.2144
18 | 2.0099 | 0.02488 | -0.0095 | 80.7838
18.5 | 2.028 | 0.0274 | -0.0076 | 74.0146
19 | 2.0429 | 0.03031 | -0.006 | 67.4002
19.5 | 2.0515 | 0.03397 | -0.0046 | 60.3915
20 | 2.0572 | 0.03813 | -0.0036 | 53.9523

## 141. Re 14M Mach 0.00 (2)
BIGFOIL.COM POLAR EXPORT
GA(PC)1_climb
GA(PC)1 climb flap |  |  |  | Cl Max: | 1.9561 | at alpha= | 20 | deg
NF |  |  |  | L/D Max: | 159.022 | at alpha= | 9.5 | deg
Re: | 14000000 |  |  | Cd Min: | 0.0058084 | at alpha= | 4 | deg
Mach: | 0 |  |  | Cl=0 at alpha= | -2.3126 | deg
|  |  |  | @ Cl=0.1, Cd= | 0.0064693
|  |  |  | @ Cl=0.4, Cd= | 0.0066069
|  |  |  | @ Cl=0.6, Cd= | 0.0066497
alpha (deg) | Cl | Cd | Cm | Cl/Cd
-20 | -1.8269 | 0.018945 | -0.057785 | -96.428
-19.5 | -1.7935 | 0.017809 | -0.056062 | -100.7069
-19 | -1.7586 | 0.016775 | -0.054288 | -104.8363
-18.5 | -1.7224 | 0.015837 | -0.052408 | -108.7595
-18 | -1.6849 | 0.014988 | -0.050425 | -112.4129
-17.5 | -1.6458 | 0.014222 | -0.048427 | -115.721
-17 | -1.6042 | 0.013528 | -0.046625 | -118.5845
-16.5 | -1.5589 | 0.012897 | -0.045329 | -120.8697
-16 | -1.5091 | 0.012323 | -0.044722 | -122.4704
-15.5 | -1.4569 | 0.011801 | -0.044464 | -123.4549
-15 | -1.4053 | 0.011329 | -0.043938 | -124.0422
-14.5 | -1.3551 | 0.010898 | -0.042963 | -124.3402
-14 | -1.3052 | 0.010501 | -0.041785 | -124.2971
-13.5 | -1.2542 | 0.010121 | -0.040779 | -123.9279
-13 | -1.2015 | 0.0097464 | -0.040126 | -123.2794
-12.5 | -1.1479 | 0.0093917 | -0.039639 | -122.2207
-12 | -1.0938 | 0.0090657 | -0.039171 | -120.6532
-11.5 | -1.0395 | 0.0087645 | -0.038722 | -118.5993
-11 | -0.98466 | 0.0084869 | -0.038319 | -116.0204
-10.5 | -0.92932 | 0.0082327 | -0.037972 | -112.8817
-10 | -0.87355 | 0.0079983 | -0.037691 | -109.2166
-9.5 | -0.81753 | 0.0077817 | -0.037461 | -105.0576
-9 | -0.76143 | 0.007582 | -0.03726 | -100.4254
-8.5 | -0.70532 | 0.0074025 | -0.037096 | -95.2808
-8 | -0.64903 | 0.0072388 | -0.036951 | -89.6602
-7.5 | -0.59251 | 0.0070839 | -0.036821 | -83.6424
-7 | -0.53587 | 0.006944 | -0.036726 | -77.1707
-6.5 | -0.47907 | 0.0068271 | -0.036655 | -70.1716
-6 | -0.42218 | 0.0067288 | -0.036582 | -62.742
-5.5 | -0.3652 | 0.0066417 | -0.036485 | -54.9863
-5 | -0.30807 | 0.0065656 | -0.036385 | -46.9228
-4.5 | -0.25085 | 0.0065068 | -0.036309 | -38.5514
-4 | -0.19351 | 0.0064677 | -0.036266 | -29.9189
-3.5 | -0.13616 | 0.0064471 | -0.036245 | -21.1196
-3 | -0.078876 | 0.0064397 | -0.036198 | -12.2484
-2.5 | -0.021527 | 0.0064423 | -0.036144 | -3.3416
-2 | 0.035909 | 0.0064526 | -0.036096 | 5.5651
-1.5 | 0.093364 | 0.0064676 | -0.036072 | 14.4356
-1 | 0.15088 | 0.0064825 | -0.036086 | 23.2755
-0.5 | 0.2085 | 0.0065042 | -0.036131 | 32.0563
0 | 0.26611 | 0.0065375 | -0.036184 | 40.7057
0.5 | 0.32385 | 0.0065721 | -0.036244 | 49.2765
1 | 0.38176 | 0.0065996 | -0.036308 | 57.8461
1.5 | 0.43917 | 0.0066226 | -0.036326 | 66.3144
2 | 0.49573 | 0.0066356 | -0.036256 | 74.7076
2.5 | 0.55141 | 0.0066416 | -0.036025 | 83.0234
3 | 0.60701 | 0.0066509 | -0.035892 | 91.2673
3.5 | 0.66023 | 0.0058573 | -0.035478 | 112.7183
4 | 0.71569 | 0.0058084 | -0.035309 | 123.2166
4.5 | 0.77341 | 0.0059694 | -0.03528 | 129.5632
5 | 0.83071 | 0.0061311 | -0.035262 | 135.4925
5.5 | 0.88753 | 0.0063115 | -0.03523 | 140.6197
6 | 0.94395 | 0.0065144 | -0.035189 | 144.9023
6.5 | 1 | 0.0067342 | -0.035147 | 148.4983
7 | 1.0558 | 0.0069663 | -0.03511 | 151.5539
7.5 | 1.1112 | 0.0072096 | -0.035065 | 154.1352
8 | 1.1664 | 0.0074649 | -0.034974 | 156.2535
8.5 | 1.2213 | 0.0077362 | -0.034796 | 157.8622
9 | 1.2754 | 0.0080304 | -0.034536 | 158.8203
9.5 | 1.3285 | 0.0083541 | -0.034205 | 159.0216
10 | 1.3807 | 0.0087097 | -0.033763 | 158.5251
10.5 | 1.4321 | 0.0090978 | -0.033187 | 157.4116
11 | 1.4825 | 0.0095197 | -0.032454 | 155.7301
11.5 | 1.5316 | 0.0099787 | -0.031511 | 153.4851
12 | 1.5786 | 0.01048 | -0.030235 | 150.6321
12.5 | 1.6225 | 0.01103 | -0.028443 | 147.098
13 | 1.6625 | 0.011639 | -0.026052 | 142.8446
13.5 | 1.6993 | 0.012322 | -0.023256 | 137.9083
14 | 1.734 | 0.013105 | -0.020313 | 132.3162
14.5 | 1.7667 | 0.014018 | -0.017294 | 126.0343
15 | 1.7969 | 0.015092 | -0.014192 | 119.0603
15.5 | 1.8243 | 0.016361 | -0.011063 | 111.501
16 | 1.8492 | 0.017852 | -0.0080166 | 103.5848
16.5 | 1.8719 | 0.019581 | -0.0051395 | 95.6009
17 | 1.8926 | 0.021565 | -0.0024806 | 87.7623
17.5 | 1.9111 | 0.023854 | -9.5162e-05 | 80.1145
18 | 1.9269 | 0.026541 | 0.0019113 | 72.6019
18.5 | 1.9395 | 0.029706 | 0.00347 | 65.2914
19 | 1.9486 | 0.033352 | 0.0046612 | 58.4249
19.5 | 1.9543 | 0.037492 | 0.0055582 | 52.1246
20 | 1.9561 | 0.042268 | 0.0060473 | 46.278

## 142. Re 14M Mach 0.00 (3)
BIGFOIL.COM POLAR EXPORT
GA(PC)1_climb
GA(PC)1 climb flap |  |  |  | Cl Max: | 1.978 | at alpha= | 18.5 | deg
JavaFoil+Calcfoil stall+Eppler ext transition |  |  |  | L/D Max: | 156.653 | at alpha= | 9.5 | deg
Re: | 14000000 |  |  | Cd Min: | 0.00729 | at alpha= | 3 | deg
Mach: | 0 |  |  | Cl=0 at alpha= | -2.6557 | deg
|  |  |  | @ Cl=0.1, Cd= | 0.0077403
|  |  |  | @ Cl=0.4, Cd= | 0.0080257
|  |  |  | @ Cl=0.6, Cd= | 0.0078595
alpha (deg) | Cl | Cd | Cm | Cl/Cd
-20 | -1.171 | 0.12343 | -0.019 | -9.487
-19.5 | -1.165 | 0.12121 | -0.019 | -9.61
-19 | -1.17 | 0.10664 | -0.021 | -10.971
-18.5 | -1.165 | 0.1004 | -0.021 | -11.602
-18 | -1.159 | 0.09345 | -0.022 | -12.403
-17.5 | -1.152 | 0.08616 | -0.022 | -13.376
-17 | -1.159 | 0.07001 | -0.024 | -16.557
-16.5 | -1.235 | 0.03059 | -0.028 | -40.361
-16 | -1.23 | 0.02527 | -0.029 | -48.677
-15.5 | -1.216 | 0.02215 | -0.03 | -54.887
-15 | -1.193 | 0.02073 | -0.03 | -57.536
-14.5 | -1.167 | 0.01953 | -0.031 | -59.731
-14 | -1.138 | 0.01847 | -0.031 | -61.641
-13.5 | -1.107 | 0.01728 | -0.031 | -64.075
-13 | -1.073 | 0.01648 | -0.032 | -65.117
-12.5 | -1.037 | 0.01564 | -0.032 | -66.285
-12 | -0.998 | 0.01495 | -0.033 | -66.758
-11.5 | -0.957 | 0.01421 | -0.033 | -67.344
-11 | -0.944 | 0.01126 | -0.035 | -83.81
-10.5 | -0.897 | 0.01106 | -0.035 | -81.082
-10 | -0.849 | 0.01041 | -0.036 | -81.579
-9.5 | -0.798 | 0.01024 | -0.036 | -77.959
-9 | -0.746 | 0.00765 | -0.037 | -97.575
-8.5 | -0.692 | 0.01034 | -0.037 | -66.908
-8 | -0.637 | 0.00767 | -0.038 | -83.136
-7.5 | -0.582 | 0.00761 | -0.038 | -76.409
-7 | -0.525 | 0.00753 | -0.038 | -69.718
-6.5 | -0.467 | 0.0078 | -0.039 | -59.78
-6 | -0.407 | 0.00769 | -0.039 | -52.961
-5.5 | -0.348 | 0.00797 | -0.04 | -43.629
-5 | -0.287 | 0.0079 | -0.04 | -36.366
-4.5 | -0.227 | 0.00788 | -0.041 | -28.764
-4 | -0.165 | 0.00785 | -0.041 | -21.081
-3.5 | -0.104 | 0.00785 | -0.042 | -13.257
-3 | -0.042 | 0.00784 | -0.042 | -5.41
-2.5 | 0.019 | 0.00785 | -0.043 | 2.483
-2 | 0.082 | 0.00772 | -0.043 | 10.56
-1.5 | 0.144 | 0.00779 | -0.043 | 18.463
-1 | 0.206 | 0.00788 | -0.044 | 26.135
-0.5 | 0.268 | 0.00793 | -0.044 | 33.803
0 | 0.331 | 0.00801 | -0.045 | 41.248
0.5 | 0.393 | 0.00802 | -0.045 | 48.964
1 | 0.454 | 0.00807 | -0.046 | 56.341
1.5 | 0.516 | 0.00813 | -0.046 | 63.523
2 | 0.578 | 0.00813 | -0.047 | 71.067
2.5 | 0.639 | 0.00738 | -0.047 | 86.627
3 | 0.7 | 0.00729 | -0.048 | 96.041
3.5 | 0.762 | 0.00751 | -0.048 | 101.392
4 | 0.822 | 0.00768 | -0.049 | 107.026
4.5 | 0.883 | 0.0079 | -0.049 | 111.713
5 | 0.943 | 0.00808 | -0.049 | 116.762
5.5 | 1.003 | 0.00822 | -0.05 | 121.959
6 | 1.062 | 0.00849 | -0.05 | 125.132
6.5 | 1.121 | 0.00877 | -0.051 | 127.832
7 | 1.18 | 0.00902 | -0.051 | 130.71
7.5 | 1.237 | 0.00936 | -0.052 | 132.264
8 | 1.294 | 0.00962 | -0.052 | 134.52
8.5 | 1.351 | 0.00989 | -0.053 | 136.572
9 | 1.406 | 0.01063 | -0.053 | 132.287
9.5 | 1.457 | 0.0093 | -0.053 | 156.653
10 | 1.504 | 0.0138 | -0.054 | 108.995
10.5 | 1.549 | 0.01437 | -0.054 | 107.784
11 | 1.594 | 0.01495 | -0.054 | 106.612
11.5 | 1.638 | 0.01552 | -0.054 | 105.577
12 | 1.68 | 0.01618 | -0.055 | 103.865
12.5 | 1.718 | 0.01746 | -0.055 | 98.398
13 | 1.753 | 0.01875 | -0.055 | 93.472
13.5 | 1.787 | 0.01987 | -0.055 | 89.952
14 | 1.819 | 0.02112 | -0.055 | 86.146
14.5 | 1.849 | 0.02241 | -0.056 | 82.476
15 | 1.872 | 0.02455 | -0.056 | 76.263
15.5 | 1.898 | 0.02619 | -0.056 | 72.456
16 | 1.92 | 0.02795 | -0.056 | 68.665
16.5 | 1.939 | 0.02972 | -0.056 | 65.244
17 | 1.953 | 0.03256 | -0.056 | 59.972
17.5 | 1.966 | 0.03508 | -0.056 | 56.046
18 | 1.974 | 0.03852 | -0.056 | 51.256
18.5 | 1.978 | 0.04188 | -0.056 | 47.226
19 | 1.968 | 0.04718 | -0.056 | 41.723
19.5 | 1.959 | 0.05148 | -0.056 | 38.06
20 | 1.947 | 0.05672 | -0.056 | 34.333

## 143. Re 14M Mach 0.10 (1)
BIGFOIL.COM POLAR EXPORT
GA(PC)1_climb
GA(PC)1 climb flap |  |  |  | Cl Max: | 2.0494 | at alpha= | 20 | deg
XFOIL ncrit=9 |  |  |  | L/D Max: | 159.426 | at alpha= | 7.5 | deg
Re: | 14000000 |  |  | Cd Min: | 0.00554 | at alpha= | 3.5 | deg
Mach: | 0.1 |  |  | Cl=0 at alpha= | -2.5044 | deg
|  |  |  | @ Cl=0.1, Cd= | 0.0065654
|  |  |  | @ Cl=0.4, Cd= | 0.0065423
|  |  |  | @ Cl=0.6, Cd= | 0.0065807
alpha (deg) | Cl | Cd | Cm | Cl/Cd
-20 | -1.8403 | 0.01993 | -0.0619 | -92.3382
-19.5 | -1.8049 | 0.01868 | -0.0603 | -96.6221
-19 | -1.7674 | 0.01751 | -0.0589 | -100.9366
-18.5 | -1.7304 | 0.01634 | -0.0573 | -105.8996
-18 | -1.6933 | 0.01529 | -0.0553 | -110.7456
-17.5 | -1.6567 | 0.01437 | -0.0528 | -115.2888
-17 | -1.623 | 0.01368 | -0.0491 | -118.6404
-16.5 | -1.5744 | 0.01306 | -0.048 | -120.5513
-16 | -1.5115 | 0.01247 | -0.0496 | -121.2109
-15.5 | -1.4637 | 0.01196 | -0.0481 | -122.3829
-15 | -1.4138 | 0.0114 | -0.047 | -124.0175
-14.5 | -1.3625 | 0.01091 | -0.0461 | -124.8854
-14 | -1.3096 | 0.0105 | -0.0453 | -124.7238
-13.5 | -1.256 | 0.01016 | -0.0446 | -123.622
-13 | -1.2023 | 0.0098 | -0.044 | -122.6837
-12.5 | -1.148 | 0.0094 | -0.0434 | -122.1277
-12 | -1.0927 | 0.00905 | -0.043 | -120.7403
-11.5 | -1.0366 | 0.00876 | -0.0427 | -118.3333
-11 | -0.9803 | 0.00849 | -0.0424 | -115.4653
-10.5 | -0.9243 | 0.00819 | -0.0421 | -112.8571
-9.5 | -0.8125 | 0.00789 | -0.0414 | -102.9785
-9 | -0.7554 | 0.00773 | -0.0412 | -97.7232
-8.5 | -0.6979 | 0.00747 | -0.0411 | -93.427
-8 | -0.6401 | 0.00728 | -0.0411 | -87.9258
-7.5 | -0.5817 | 0.00712 | -0.0411 | -81.6994
-7 | -0.5237 | 0.00694 | -0.0411 | -75.4611
-6.5 | -0.4656 | 0.00681 | -0.0411 | -68.37
-6 | -0.4072 | 0.00672 | -0.0412 | -60.5952
-5.5 | -0.3498 | 0.00667 | -0.0411 | -52.4438
-5 | -0.2919 | 0.00666 | -0.0411 | -43.8288
-4.5 | -0.2333 | 0.00658 | -0.0412 | -35.4559
-4 | -0.1745 | 0.00652 | -0.0413 | -26.7638
-3.5 | -0.1156 | 0.00647 | -0.0415 | -17.8671
-3 | -0.057 | 0.00646 | -0.0416 | -8.8235
-2.5 | 0.0005 | 0.00654 | -0.0415 | 0.076453
-1.5 | 0.1181 | 0.00657 | -0.0419 | 17.9756
-1 | 0.1776 | 0.00653 | -0.0422 | 27.1975
-0.5 | 0.2368 | 0.00654 | -0.0424 | 36.208
0 | 0.2964 | 0.00654 | -0.0427 | 45.3211
0.5 | 0.3561 | 0.00652 | -0.0431 | 54.6166
1 | 0.4152 | 0.00655 | -0.0433 | 63.3893
1.5 | 0.4746 | 0.00656 | -0.0437 | 72.3476
2 | 0.5337 | 0.00656 | -0.0439 | 81.3567
2.5 | 0.5922 | 0.00659 | -0.0442 | 89.8634
3 | 0.6507 | 0.00652 | -0.0444 | 99.8006
3.5 | 0.7049 | 0.00554 | -0.0444 | 127.2383
4 | 0.7639 | 0.00566 | -0.0447 | 134.9647
4.5 | 0.8225 | 0.00583 | -0.0449 | 141.0806
5 | 0.8805 | 0.00607 | -0.045 | 145.0577
5.5 | 0.9391 | 0.00624 | -0.0452 | 150.4968
6 | 0.9964 | 0.00651 | -0.0453 | 153.0568
6.5 | 1.0541 | 0.00673 | -0.0453 | 156.627
7 | 1.1112 | 0.00699 | -0.0454 | 158.97
7.5 | 1.167 | 0.00732 | -0.0452 | 159.4262
8 | 1.2222 | 0.00767 | -0.0449 | 159.3481
8.5 | 1.2766 | 0.00806 | -0.0445 | 158.3871
9 | 1.3309 | 0.00843 | -0.0441 | 157.8766
9.5 | 1.3851 | 0.00877 | -0.0437 | 157.9361
10 | 1.4382 | 0.00916 | -0.0431 | 157.0087
10.5 | 1.4898 | 0.00961 | -0.0423 | 155.026
11 | 1.5411 | 0.01005 | -0.0415 | 153.3433
11.5 | 1.5902 | 0.01056 | -0.0403 | 150.5871
12.5 | 1.6814 | 0.01182 | -0.0369 | 142.2504
13 | 1.7257 | 0.01235 | -0.035 | 139.7328
13.5 | 1.7608 | 0.01299 | -0.0315 | 135.5504
14 | 1.7996 | 0.01364 | -0.0289 | 131.9355
14.5 | 1.8336 | 0.01452 | -0.0258 | 126.281
15 | 1.8672 | 0.01548 | -0.0229 | 120.6202
15.5 | 1.8974 | 0.01668 | -0.0199 | 113.753
16 | 1.9239 | 0.01815 | -0.0167 | 106
16.5 | 1.9497 | 0.01978 | -0.014 | 98.5693
17 | 1.9738 | 0.02165 | -0.0114 | 91.1686
17.5 | 1.9948 | 0.02383 | -0.009 | 83.7096
18 | 2.0119 | 0.02645 | -0.0068 | 76.0643
18.5 | 2.0299 | 0.02912 | -0.005 | 69.7081
19 | 2.043 | 0.03242 | -0.0035 | 63.0167
19.5 | 2.0477 | 0.03666 | -0.0023 | 55.8565
20 | 2.0494 | 0.04149 | -0.0016 | 49.395

## 144. Re 14M Mach 0.10 (2)
BIGFOIL.COM POLAR EXPORT
GA(PC)1_climb
GA(PC)1 climb flap |  |  |  | Cl Max: | 1.961 | at alpha= | 18.5 | deg
JavaFoil+Calcfoil stall+Eppler ext transition |  |  |  | L/D Max: | 156.05 | at alpha= | 9.5 | deg
Re: | 14000000 |  |  | Cd Min: | 0.00731 | at alpha= | 3 | deg
Mach: | 0.1 |  |  | Cl=0 at alpha= | -2.6587 | deg
|  |  |  | @ Cl=0.1, Cd= | 0.007749
|  |  |  | @ Cl=0.4, Cd= | 0.0079976
|  |  |  | @ Cl=0.6, Cd= | 0.0078964
alpha (deg) | Cl | Cd | Cm | Cl/Cd
-20 | -1.141 | 0.1281 | -0.019 | -8.904
-19.5 | -1.139 | 0.12322 | -0.019 | -9.246
-19 | -1.14 | 0.11393 | -0.02 | -10.009
-18.5 | -1.136 | 0.10847 | -0.02 | -10.475
-18 | -1.137 | 0.09752 | -0.021 | -11.659
-17.5 | -1.131 | 0.09097 | -0.022 | -12.434
-17 | -1.132 | 0.07905 | -0.023 | -14.314
-16.5 | -1.132 | 0.06763 | -0.024 | -16.733
-16 | -1.209 | 0.02862 | -0.029 | -42.232
-15.5 | -1.204 | 0.02326 | -0.03 | -51.778
-15 | -1.185 | 0.0214 | -0.03 | -55.385
-14.5 | -1.161 | 0.02008 | -0.031 | -57.833
-14 | -1.134 | 0.01886 | -0.031 | -60.115
-13.5 | -1.105 | 0.01755 | -0.032 | -62.955
-13 | -1.072 | 0.01672 | -0.032 | -64.086
-12.5 | -1.036 | 0.01586 | -0.032 | -65.325
-12 | -0.998 | 0.01519 | -0.033 | -65.72
-11.5 | -0.958 | 0.01434 | -0.033 | -66.802
-11 | -0.945 | 0.01135 | -0.035 | -83.311
-10.5 | -0.899 | 0.01113 | -0.035 | -80.731
-10 | -0.851 | 0.01048 | -0.036 | -81.266
-9.5 | -0.801 | 0.01031 | -0.036 | -77.665
-9 | -0.749 | 0.00763 | -0.037 | -98.121
-8.5 | -0.694 | 0.01041 | -0.037 | -66.734
-8 | -0.64 | 0.0077 | -0.038 | -83.125
-7.5 | -0.584 | 0.00764 | -0.038 | -76.437
-7 | -0.527 | 0.00755 | -0.039 | -69.773
-6.5 | -0.469 | 0.00779 | -0.039 | -60.129
-6 | -0.409 | 0.00773 | -0.04 | -52.965
-5.5 | -0.349 | 0.00793 | -0.04 | -44.008
-5 | -0.289 | 0.00791 | -0.04 | -36.508
-4.5 | -0.228 | 0.00787 | -0.041 | -28.926
-4 | -0.166 | 0.00788 | -0.041 | -21.102
-3.5 | -0.105 | 0.00785 | -0.042 | -13.317
-3 | -0.043 | 0.00786 | -0.042 | -5.418
-2.5 | 0.02 | 0.00782 | -0.043 | 2.506
-2 | 0.082 | 0.00772 | -0.043 | 10.612
-1.5 | 0.144 | 0.00782 | -0.044 | 18.485
-1 | 0.207 | 0.0079 | -0.044 | 26.223
-0.5 | 0.269 | 0.00796 | -0.045 | 33.847
0 | 0.332 | 0.00798 | -0.045 | 41.611
0.5 | 0.394 | 0.00799 | -0.046 | 49.372
1 | 0.457 | 0.00807 | -0.046 | 56.599
1.5 | 0.519 | 0.00813 | -0.046 | 63.844
2 | 0.581 | 0.00813 | -0.047 | 71.395
2.5 | 0.642 | 0.00738 | -0.047 | 87.078
3 | 0.704 | 0.00731 | -0.048 | 96.256
3.5 | 0.765 | 0.00751 | -0.048 | 101.881
4 | 0.826 | 0.00772 | -0.049 | 107.079
4.5 | 0.887 | 0.0079 | -0.049 | 112.331
5 | 0.948 | 0.00812 | -0.05 | 116.76
5.5 | 1.008 | 0.00826 | -0.05 | 121.915
6 | 1.067 | 0.00852 | -0.051 | 125.202
6.5 | 1.126 | 0.00882 | -0.051 | 127.687
7 | 1.185 | 0.00907 | -0.052 | 130.687
7.5 | 1.243 | 0.00939 | -0.052 | 132.407
8 | 1.3 | 0.00969 | -0.052 | 134.22
8.5 | 1.357 | 0.00992 | -0.053 | 136.814
9 | 1.412 | 0.01067 | -0.053 | 132.32
9.5 | 1.461 | 0.00937 | -0.054 | 156.05
10 | 1.508 | 0.01394 | -0.054 | 108.174
10.5 | 1.553 | 0.01455 | -0.054 | 106.791
11 | 1.599 | 0.01514 | -0.054 | 105.631
11.5 | 1.643 | 0.01572 | -0.055 | 104.465
12 | 1.683 | 0.01663 | -0.055 | 101.199
12.5 | 1.719 | 0.01816 | -0.055 | 94.652
13 | 1.755 | 0.01911 | -0.055 | 91.81
13.5 | 1.788 | 0.02029 | -0.055 | 88.147
14 | 1.819 | 0.02164 | -0.056 | 84.045
14.5 | 1.847 | 0.02302 | -0.056 | 80.234
15 | 1.87 | 0.02524 | -0.056 | 74.098
15.5 | 1.894 | 0.02697 | -0.056 | 70.227
16 | 1.915 | 0.02885 | -0.056 | 66.357
16.5 | 1.93 | 0.03144 | -0.056 | 61.373
17 | 1.944 | 0.03383 | -0.056 | 57.461
17.5 | 1.956 | 0.03627 | -0.056 | 53.916
18 | 1.959 | 0.04037 | -0.056 | 48.532
18.5 | 1.961 | 0.04402 | -0.056 | 44.546
19 | 1.95 | 0.04904 | -0.056 | 39.76
19.5 | 1.938 | 0.05361 | -0.056 | 36.152
20 | 1.922 | 0.05919 | -0.056 | 32.478

## 145. Re 14M Mach 0.25 (1)
BIGFOIL.COM POLAR EXPORT
GA(PC)1_climb
GA(PC)1 climb flap |  |  |  | Cl Max: | 2.0162 | at alpha= | 18.5 | deg
XFOIL ncrit=9 |  |  |  | L/D Max: | 160.729 | at alpha= | 7.5 | deg
Re: | 14000000 |  |  | Cd Min: | 0.00562 | at alpha= | 3.5 | deg
Mach: | 0.25 |  |  | Cl=0 at alpha= | -2.4951 | deg
|  |  |  | @ Cl=0.1, Cd= | 0.0066335
|  |  |  | @ Cl=0.4, Cd= | 0.006601
|  |  |  | @ Cl=0.6, Cd= | 0.0066578
alpha (deg) | Cl | Cd | Cm | Cl/Cd
-20 | -1.8773 | 0.02801 | -0.0897 | -67.0225
-19.5 | -1.8576 | 0.02533 | -0.0864 | -73.336
-19 | -1.8319 | 0.02306 | -0.0831 | -79.4406
-18.5 | -1.8 | 0.02114 | -0.0799 | -85.1466
-18 | -1.7631 | 0.0195 | -0.077 | -90.4154
-17.5 | -1.7225 | 0.01802 | -0.0743 | -95.5882
-17 | -1.6797 | 0.01673 | -0.0718 | -100.4005
-16.5 | -1.6379 | 0.01556 | -0.0687 | -105.2635
-16 | -1.5972 | 0.01449 | -0.065 | -110.2277
-15.5 | -1.5414 | 0.01359 | -0.0635 | -113.4216
-15 | -1.4896 | 0.0129 | -0.0609 | -115.4729
-14.5 | -1.4345 | 0.01229 | -0.0589 | -116.7209
-14 | -1.3785 | 0.01171 | -0.057 | -117.7199
-13.5 | -1.3228 | 0.01111 | -0.0551 | -119.0639
-13 | -1.2655 | 0.01062 | -0.0535 | -119.162
-12.5 | -1.2066 | 0.0102 | -0.0522 | -118.2941
-12 | -1.1472 | 0.00977 | -0.0511 | -117.4207
-11.5 | -1.0882 | 0.00932 | -0.0499 | -116.7597
-11 | -1.0284 | 0.00895 | -0.049 | -114.905
-10.5 | -0.9681 | 0.00866 | -0.0481 | -111.7898
-10 | -0.9088 | 0.00843 | -0.0472 | -107.8055
-9.5 | -0.85 | 0.00821 | -0.0462 | -103.5323
-9 | -0.7898 | 0.008 | -0.0456 | -98.725
-8.5 | -0.7285 | 0.00777 | -0.0452 | -93.758
-8 | -0.668 | 0.00751 | -0.0447 | -88.9481
-7.5 | -0.607 | 0.0073 | -0.0443 | -83.1507
-7 | -0.5457 | 0.00713 | -0.0441 | -76.5358
-6.5 | -0.4852 | 0.00697 | -0.0438 | -69.6126
-6 | -0.4244 | 0.00684 | -0.0435 | -62.0468
-5.5 | -0.3642 | 0.00681 | -0.0432 | -53.4802
-5 | -0.3042 | 0.00676 | -0.043 | -45
-4.5 | -0.2429 | 0.00668 | -0.0429 | -36.3623
-4 | -0.1819 | 0.00659 | -0.0429 | -27.6024
-3.5 | -0.1207 | 0.00655 | -0.0429 | -18.4275
-3 | -0.0606 | 0.00656 | -0.0428 | -9.2378
-2.5 | -0.0006 | 0.00664 | -0.0427 | -0.090361
-2 | 0.0603 | 0.00664 | -0.0428 | 9.0813
-1.5 | 0.1213 | 0.00663 | -0.0429 | 18.2956
-1 | 0.1831 | 0.0066 | -0.0431 | 27.7424
-0.5 | 0.2444 | 0.0066 | -0.0433 | 37.0303
0 | 0.3062 | 0.00658 | -0.0436 | 46.535
0.5 | 0.3679 | 0.00658 | -0.0438 | 55.9119
1 | 0.4291 | 0.00662 | -0.044 | 64.8187
1.5 | 0.4909 | 0.00661 | -0.0443 | 74.2663
2 | 0.5521 | 0.00665 | -0.0445 | 83.0226
2.5 | 0.6131 | 0.00666 | -0.0446 | 92.0571
3 | 0.6733 | 0.00665 | -0.0447 | 101.2481
3.5 | 0.73 | 0.00562 | -0.0447 | 129.8932
4 | 0.7908 | 0.00579 | -0.0448 | 136.5803
4.5 | 0.8523 | 0.00595 | -0.0449 | 143.2437
5 | 0.9126 | 0.0062 | -0.0448 | 147.1935
5.5 | 0.9734 | 0.00642 | -0.0448 | 151.6199
6 | 1.0337 | 0.00666 | -0.0447 | 155.2102
6.5 | 1.0932 | 0.00695 | -0.0444 | 157.295
7 | 1.1534 | 0.0072 | -0.0442 | 160.1944
7.5 | 1.2119 | 0.00754 | -0.0437 | 160.7294
8 | 1.2694 | 0.00793 | -0.0431 | 160.0757
8.5 | 1.3263 | 0.00835 | -0.0423 | 158.8383
9 | 1.3822 | 0.0088 | -0.0413 | 157.0682
9.5 | 1.4378 | 0.00925 | -0.0402 | 155.4378
10 | 1.4936 | 0.00965 | -0.0391 | 154.7772
10.5 | 1.5478 | 0.01012 | -0.0377 | 152.9447
11 | 1.5988 | 0.01071 | -0.0358 | 149.281
11.5 | 1.6447 | 0.0115 | -0.0331 | 143.0174
12 | 1.6851 | 0.01218 | -0.0294 | 138.3498
12.5 | 1.7274 | 0.01285 | -0.026 | 134.428
13 | 1.7666 | 0.0137 | -0.0225 | 128.9489
13.5 | 1.8075 | 0.01453 | -0.0194 | 124.3978
14 | 1.842 | 0.01571 | -0.0158 | 117.2502
14.5 | 1.8779 | 0.01693 | -0.0126 | 110.9214
15 | 1.9065 | 0.01865 | -0.009 | 102.2252
15.5 | 1.9307 | 0.02076 | -0.0056 | 93.001
16 | 1.9542 | 0.02312 | -0.0026 | 84.5242
16.5 | 1.9747 | 0.02585 | 0.0001 | 76.3907
17 | 1.9895 | 0.02918 | 0.0025 | 68.1803
17.5 | 2.0003 | 0.03311 | 0.0044 | 60.4138
18 | 2.0114 | 0.03727 | 0.0057 | 53.9683
18.5 | 2.0162 | 0.04222 | 0.0066 | 47.7546
19 | 2.0099 | 0.04836 | 0.0069 | 41.5612
19.5 | 1.9939 | 0.0557 | 0.0066 | 35.7971
20 | 1.9672 | 0.06439 | 0.0054 | 30.5513

## 146. Re 14M Mach 0.25 (2)
BIGFOIL.COM POLAR EXPORT
GA(PC)1_climb
GA(PC)1 climb flap |  |  |  | Cl Max: | 1.861 | at alpha= | 16.5 | deg
JavaFoil+Calcfoil stall+Eppler ext transition |  |  |  | L/D Max: | 135.602 | at alpha= | 8.5 | deg
Re: | 14000000 |  |  | Cd Min: | 0.00739 | at alpha= | 3 | deg
Mach: | 0.25 |  |  | Cl=0 at alpha= | -2.6562 | deg
|  |  |  | @ Cl=0.1, Cd= | 0.0077825
|  |  |  | @ Cl=0.4, Cd= | 0.0080216
|  |  |  | @ Cl=0.6, Cd= | 0.0081969
alpha (deg) | Cl | Cd | Cm | Cl/Cd
-19 | -0.937 | 0.13264 | -0.019 | -7.065
-18.5 | -0.956 | 0.12504 | -0.02 | -7.647
-18 | -0.971 | 0.11766 | -0.02 | -8.255
-17.5 | -0.978 | 0.11614 | -0.02 | -8.424
-17 | -0.991 | 0.10558 | -0.021 | -9.384
-16.5 | -0.997 | 0.09673 | -0.022 | -10.31
-16 | -1.001 | 0.08885 | -0.022 | -11.27
-15.5 | -1.001 | 0.08155 | -0.023 | -12.279
-15 | -0.995 | 0.07671 | -0.024 | -12.972
-14.5 | -1.001 | 0.06251 | -0.026 | -16.014
-14 | -1.085 | 0.02386 | -0.031 | -45.481
-13.5 | -1.075 | 0.01987 | -0.032 | -54.104
-13 | -1.049 | 0.01938 | -0.033 | -54.14
-12.5 | -1.024 | 0.01742 | -0.033 | -58.788
-12 | -0.993 | 0.01632 | -0.034 | -60.816
-11.5 | -0.958 | 0.0153 | -0.034 | -62.618
-11 | -0.919 | 0.01446 | -0.035 | -63.597
-10.5 | -0.878 | 0.01372 | -0.035 | -63.999
-10 | -0.86 | 0.01126 | -0.037 | -76.372
-9.5 | -0.811 | 0.01065 | -0.037 | -76.171
-9 | -0.761 | 0.01057 | -0.038 | -71.932
-8.5 | -0.707 | 0.01067 | -0.038 | -66.229
-8 | -0.652 | 0.01042 | -0.039 | -62.559
-7.5 | -0.596 | 0.0077 | -0.039 | -77.354
-7 | -0.538 | 0.00764 | -0.04 | -70.485
-6.5 | -0.479 | 0.00758 | -0.04 | -63.265
-6 | -0.419 | 0.00752 | -0.041 | -55.741
-5.5 | -0.358 | 0.008 | -0.041 | -44.744
-5 | -0.296 | 0.00796 | -0.042 | -37.17
-4.5 | -0.234 | 0.00793 | -0.042 | -29.454
-4 | -0.171 | 0.00793 | -0.043 | -21.523
-3.5 | -0.107 | 0.00791 | -0.043 | -13.575
-3 | -0.044 | 0.00787 | -0.043 | -5.562
-2.5 | 0.02 | 0.00785 | -0.044 | 2.564
-2 | 0.084 | 0.00775 | -0.044 | 10.859
-1.5 | 0.148 | 0.00788 | -0.045 | 18.839
-1 | 0.213 | 0.00791 | -0.045 | 26.893
-0.5 | 0.277 | 0.00798 | -0.046 | 34.706
0 | 0.341 | 0.00804 | -0.046 | 42.453
0.5 | 0.405 | 0.00802 | -0.047 | 50.52
1 | 0.469 | 0.00809 | -0.047 | 57.986
1.5 | 0.533 | 0.00817 | -0.048 | 65.24
2 | 0.596 | 0.00819 | -0.048 | 72.858
2.5 | 0.66 | 0.0083 | -0.049 | 79.448
3 | 0.723 | 0.00739 | -0.049 | 97.824
3.5 | 0.786 | 0.0076 | -0.05 | 103.342
4 | 0.848 | 0.00782 | -0.05 | 108.441
4.5 | 0.911 | 0.00801 | -0.051 | 113.667
5 | 0.973 | 0.00824 | -0.051 | 118.089
5.5 | 1.034 | 0.00841 | -0.052 | 122.902
6 | 1.095 | 0.0087 | -0.052 | 125.87
6.5 | 1.155 | 0.00901 | -0.052 | 128.226
7 | 1.215 | 0.00938 | -0.053 | 129.541
7.5 | 1.274 | 0.00966 | -0.053 | 131.843
8 | 1.332 | 0.00996 | -0.054 | 133.69
8.5 | 1.389 | 0.01024 | -0.054 | 135.602
9 | 1.437 | 0.01359 | -0.055 | 105.689
9.5 | 1.485 | 0.01418 | -0.055 | 104.748
10 | 1.532 | 0.01488 | -0.055 | 102.948
10.5 | 1.578 | 0.01555 | -0.055 | 101.499
11 | 1.621 | 0.01634 | -0.056 | 99.175
11.5 | 1.662 | 0.01708 | -0.056 | 97.307
12 | 1.693 | 0.01913 | -0.056 | 88.533
12.5 | 1.728 | 0.02025 | -0.056 | 85.307
13 | 1.757 | 0.02172 | -0.056 | 80.898
13.5 | 1.783 | 0.02331 | -0.056 | 76.514
14 | 1.807 | 0.02517 | -0.056 | 71.781
14.5 | 1.828 | 0.02732 | -0.057 | 66.891
15 | 1.844 | 0.02975 | -0.057 | 61.975
15.5 | 1.857 | 0.03223 | -0.057 | 57.624
16 | 1.86 | 0.03625 | -0.056 | 51.303
16.5 | 1.861 | 0.03987 | -0.056 | 46.687
17 | 1.854 | 0.04537 | -0.056 | 40.863
17.5 | 1.852 | 0.04875 | -0.056 | 37.994
18 | 1.848 | 0.05165 | -0.056 | 35.781
18.5 | 1.828 | 0.05889 | -0.056 | 31.037
19 | 1.797 | 0.06467 | -0.056 | 27.793
19.5 | 1.759 | 0.07165 | -0.055 | 24.544
20 | 1.713 | 0.07999 | -0.055 | 21.416

## 147. Re 14M Mach 0.50 (1)
BIGFOIL.COM POLAR EXPORT
GA(PC)1_climb
GA(PC)1 climb flap |  |  |  | Cl Max: | 1.9835 | at alpha= | 14 | deg
XFOIL ncrit=9 |  |  |  | L/D Max: | 160.37 | at alpha= | 7 | deg
Re: | 14000000 |  |  | Cd Min: | 0.00616 | at alpha= | 3.5 | deg
Mach: | 0.5 |  |  | Cl=0 at alpha= | -2.4527 | deg
|  |  |  | @ Cl=0.1, Cd= | 0.0069699
|  |  |  | @ Cl=0.4, Cd= | 0.0069042
|  |  |  | @ Cl=0.6, Cd= | 0.0070053
alpha (deg) | Cl | Cd | Cm | Cl/Cd
-15 | -0.7802 | 0.11186 | -0.0495 | -6.9748
-14.5 | -0.8224 | 0.09857 | -0.0593 | -8.3433
-14 | -0.8557 | 0.08658 | -0.0684 | -9.8833
-13.5 | -0.8875 | 0.07517 | -0.0766 | -11.8066
-13 | -0.9127 | 0.06226 | -0.088 | -14.6595
-12.5 | -0.9376 | 0.05061 | -0.0975 | -18.526
-12 | -0.9695 | 0.04165 | -0.1008 | -23.2773
-11.5 | -1.0064 | 0.03377 | -0.1004 | -29.8016
-11 | -1.0464 | 0.02623 | -0.0975 | -39.8933
-10.5 | -1.0786 | 0.0199 | -0.0912 | -54.201
-10 | -1.0808 | 0.01396 | -0.0842 | -77.4212
-9.5 | -1.0319 | 0.01099 | -0.0779 | -93.8944
-9 | -0.9587 | 0.00991 | -0.073 | -96.7407
-8.5 | -0.8818 | 0.00928 | -0.0691 | -95.0216
-8 | -0.8047 | 0.00876 | -0.0658 | -91.8607
-7.5 | -0.7283 | 0.00838 | -0.063 | -86.9093
-7 | -0.6524 | 0.00807 | -0.0605 | -80.8426
-6.5 | -0.5784 | 0.00776 | -0.0583 | -74.5361
-6 | -0.5055 | 0.00759 | -0.0562 | -66.6008
-5.5 | -0.4336 | 0.0075 | -0.0544 | -57.8133
-5 | -0.3618 | 0.00733 | -0.0529 | -49.3588
-4.5 | -0.289 | 0.00719 | -0.0518 | -40.1947
-4 | -0.2172 | 0.00704 | -0.0508 | -30.8523
-3.5 | -0.1461 | 0.007 | -0.0498 | -20.8714
-3 | -0.0775 | 0.00706 | -0.0487 | -10.9773
-2.5 | -0.0067 | 0.00705 | -0.0481 | -0.95035
-2 | 0.0642 | 0.007 | -0.0476 | 9.1714
-1.5 | 0.1355 | 0.00694 | -0.0473 | 19.5245
-1 | 0.2066 | 0.00692 | -0.047 | 29.8555
-0.5 | 0.2783 | 0.00687 | -0.0469 | 40.5095
0 | 0.3495 | 0.00689 | -0.0467 | 50.7257
0.5 | 0.4207 | 0.00691 | -0.0466 | 60.8828
1 | 0.4926 | 0.00691 | -0.0465 | 71.288
1.5 | 0.5633 | 0.00699 | -0.0462 | 80.5866
2 | 0.6351 | 0.00702 | -0.046 | 90.4701
2.5 | 0.7058 | 0.00711 | -0.0455 | 99.2686
3 | 0.7768 | 0.00713 | -0.045 | 108.9481
3.5 | 0.8422 | 0.00616 | -0.0443 | 136.7208
4 | 0.9143 | 0.00632 | -0.0436 | 144.6677
4.5 | 0.9864 | 0.00658 | -0.0428 | 149.9088
5 | 1.058 | 0.00689 | -0.0417 | 153.5559
5.5 | 1.1303 | 0.00719 | -0.0404 | 157.2045
6 | 1.2009 | 0.00758 | -0.0387 | 158.4301
6.5 | 1.2719 | 0.00796 | -0.0368 | 159.7864
7 | 1.3423 | 0.00837 | -0.0346 | 160.3704
7.5 | 1.4103 | 0.00888 | -0.0317 | 158.8176
8 | 1.4762 | 0.00946 | -0.0283 | 156.0465
8.5 | 1.5332 | 0.01009 | -0.0232 | 151.9524
9.5 | 1.6496 | 0.01164 | -0.0133 | 141.7182
10 | 1.7036 | 0.01273 | -0.008 | 133.8256
10.5 | 1.7474 | 0.01436 | -0.0021 | 121.6852
11 | 1.7906 | 0.01625 | 0.0035 | 110.1908
11.5 | 1.8361 | 0.01828 | 0.0086 | 100.4431
12 | 1.8761 | 0.02081 | 0.0135 | 90.1538
12.5 | 1.9164 | 0.02358 | 0.0179 | 81.2723
13 | 1.9464 | 0.02715 | 0.0222 | 71.6906
13.5 | 1.9677 | 0.03153 | 0.0258 | 62.4072
14 | 1.9835 | 0.03655 | 0.0288 | 54.2681
14.5 | 1.983 | 0.04282 | 0.0309 | 46.3101
15 | 1.9664 | 0.05037 | 0.032 | 39.0391
15.5 | 1.9278 | 0.05983 | 0.0312 | 32.2213
16 | 1.8665 | 0.07135 | 0.0281 | 26.1598
16.5 | 1.7768 | 0.08553 | 0.0223 | 20.774
17 | 1.6693 | 0.10208 | 0.0136 | 16.3529
17.5 | 1.5776 | 0.11829 | 0.0039 | 13.3367
18 | 1.5248 | 0.13155 | -0.0041 | 11.591
18.5 | 1.4856 | 0.14408 | -0.012 | 10.3109
19 | 1.4609 | 0.15535 | -0.0194 | 9.4039

## 148. Re 14M Mach 0.50 (2)
BIGFOIL.COM POLAR EXPORT
GA(PC)1_climb
GA(PC)1 climb flap |  |  |  | Cl Max: | 1.57 | at alpha= | 10.5 | deg
JavaFoil+Calcfoil stall+Eppler ext transition |  |  |  | L/D Max: | 144.808 | at alpha= | 6 | deg
Re: | 14000000 |  |  | Cd Min: | 0.00783 | at alpha= | -3.5 | deg
Mach: | 0.5 |  |  | Cl=0 at alpha= | -2.6549 | deg
|  |  |  | @ Cl=0.1, Cd= | 0.0079742
|  |  |  | @ Cl=0.4, Cd= | 0.0081834
|  |  |  | @ Cl=0.6, Cd= | 0.0084176
alpha (deg) | Cl | Cd | Cm | Cl/Cd
-20 | -0.99 | 0.18195 | -0.02 | -5.44
-19.5 | -0.962 | 0.17569 | -0.02 | -5.474
-19 | -0.933 | 0.17265 | -0.02 | -5.405
-18.5 | -0.905 | 0.16526 | -0.021 | -5.477
-18 | -0.876 | 0.15779 | -0.021 | -5.554
-17.5 | -0.848 | 0.15499 | -0.021 | -5.47
-17 | -0.82 | 0.14713 | -0.021 | -5.572
-16.5 | -0.792 | 0.14453 | -0.021 | -5.479
-16 | -0.764 | 0.13515 | -0.021 | -5.649
-15.5 | -0.736 | 0.12105 | -0.022 | -6.08
-15 | -0.71 | 0.10124 | -0.023 | -7.018
-14.5 | -0.68 | 0.1051 | -0.022 | -6.467
-14 | -0.652 | 0.09671 | -0.023 | -6.745
-13.5 | -0.624 | 0.09062 | -0.023 | -6.888
-13 | -0.595 | 0.0872 | -0.023 | -6.82
-12.5 | -0.565 | 0.08443 | -0.022 | -6.691
-12 | -0.537 | 0.07945 | -0.023 | -6.755
-11.5 | -0.509 | 0.07825 | -0.023 | -6.511
-11 | -0.482 | 0.07096 | -0.024 | -6.797
-10.5 | -0.458 | 0.06038 | -0.027 | -7.588
-10 | -0.424 | 0.06933 | -0.024 | -6.109
-9.5 | -0.596 | 0.05435 | -0.028 | -10.958
-9 | -0.703 | 0.01709 | -0.04 | -41.101
-8.5 | -0.689 | 0.0142 | -0.041 | -48.54
-8 | -0.655 | 0.01331 | -0.042 | -49.203
-7.5 | -0.61 | 0.01283 | -0.042 | -47.556
-7 | -0.559 | 0.01232 | -0.043 | -45.362
-6.5 | -0.519 | 0.01071 | -0.045 | -48.486
-6 | -0.457 | 0.0104 | -0.045 | -43.925
-5.5 | -0.392 | 0.01036 | -0.046 | -37.873
-5 | -0.326 | 0.0101 | -0.046 | -32.262
-4.5 | -0.258 | 0.0079 | -0.047 | -32.682
-4 | -0.189 | 0.00784 | -0.048 | -24.124
-3.5 | -0.119 | 0.00783 | -0.048 | -15.246
-3 | -0.049 | 0.00798 | -0.049 | -6.105
-2.5 | 0.022 | 0.008 | -0.049 | 2.804
-2 | 0.094 | 0.00798 | -0.05 | 11.767
-1.5 | 0.166 | 0.00791 | -0.05 | 20.942
-1 | 0.238 | 0.00803 | -0.051 | 29.584
-0.5 | 0.309 | 0.00813 | -0.051 | 38.009
0 | 0.381 | 0.00817 | -0.052 | 46.61
0.5 | 0.452 | 0.00822 | -0.052 | 55.036
1 | 0.523 | 0.00829 | -0.053 | 63.162
1.5 | 0.594 | 0.00841 | -0.053 | 70.682
2 | 0.665 | 0.0085 | -0.054 | 78.259
2.5 | 0.735 | 0.00866 | -0.054 | 84.866
3 | 0.805 | 0.00785 | -0.055 | 102.541
3.5 | 0.875 | 0.00811 | -0.056 | 107.835
4 | 0.944 | 0.0084 | -0.056 | 112.332
4.5 | 1.012 | 0.00869 | -0.057 | 116.386
5 | 1.079 | 0.00901 | -0.057 | 119.814
5.5 | 1.145 | 0.00933 | -0.058 | 122.71
6 | 1.208 | 0.00834 | -0.058 | 144.808
6.5 | 1.267 | 0.01281 | -0.058 | 98.903
7 | 1.325 | 0.01345 | -0.059 | 98.573
7.5 | 1.381 | 0.01417 | -0.059 | 97.482
8 | 1.429 | 0.0161 | -0.059 | 88.745
8.5 | 1.475 | 0.01745 | -0.059 | 84.53
9 | 1.516 | 0.01886 | -0.06 | 80.365
9.5 | 1.548 | 0.02042 | -0.06 | 75.788
10 | 1.564 | 0.02278 | -0.06 | 68.644
10.5 | 1.57 | 0.02522 | -0.059 | 62.268
11 | 1.539 | 0.03227 | -0.058 | 47.706
11.5 | 1.483 | 0.0395 | -0.057 | 37.549
12 | 1.373 | 0.04749 | -0.057 | 28.916
12.5 | 0.939 | 0.06474 | -0.054 | 14.5
13 | 0.96 | 0.07316 | -0.053 | 13.124
13.5 | 0.993 | 0.07185 | -0.054 | 13.819
14 | 0.996 | 0.09603 | -0.05 | 10.373
14.5 | 1.004 | 0.12563 | -0.047 | 7.988
15 | 1.024 | 0.1407 | -0.045 | 7.281
15.5 | 1.057 | 0.14488 | -0.047 | 7.296

## 149. Re 16M Mach 0.00 (1)
BIGFOIL.COM POLAR EXPORT
GA(PC)1_climb
GA(PC)1 climb flap |  |  |  | Cl Max: | 2.0739 | at alpha= | 20 | deg
XFOIL ncrit=9 |  |  |  | L/D Max: | 162.731 | at alpha= | 8 | deg
Re: | 16000000 |  |  | Cd Min: | 0.00557 | at alpha= | 4 | deg
Mach: | 0 |  |  | Cl=0 at alpha= | -2.5035 | deg
|  |  |  | @ Cl=0.1, Cd= | 0.0064461
|  |  |  | @ Cl=0.4, Cd= | 0.0064155
|  |  |  | @ Cl=0.6, Cd= | 0.00647
alpha (deg) | Cl | Cd | Cm | Cl/Cd
-20 | -1.8369 | 0.01828 | -0.0568 | -100.4869
-19.5 | -1.8001 | 0.01716 | -0.0556 | -104.9009
-19 | -1.7622 | 0.01615 | -0.0543 | -109.1146
-18.5 | -1.7255 | 0.01517 | -0.0526 | -113.7442
-18 | -1.6891 | 0.0143 | -0.0504 | -118.1189
-17.5 | -1.6557 | 0.01357 | -0.0472 | -122.0118
-17 | -1.6132 | 0.01295 | -0.0453 | -124.5714
-16.5 | -1.5543 | 0.01235 | -0.0466 | -125.8543
-16 | -1.5038 | 0.01192 | -0.0459 | -126.1577
-15.5 | -1.4546 | 0.01143 | -0.045 | -127.2616
-15 | -1.4045 | 0.01092 | -0.0442 | -128.6172
-14.5 | -1.3532 | 0.01046 | -0.0435 | -129.369
-14 | -1.3011 | 0.01011 | -0.0429 | -128.6944
-13.5 | -1.2478 | 0.0098 | -0.0424 | -127.3265
-13 | -1.1941 | 0.00946 | -0.042 | -126.2262
-12.5 | -1.1402 | 0.00908 | -0.0417 | -125.5727
-12 | -1.0855 | 0.00876 | -0.0414 | -123.9155
-11.5 | -1.03 | 0.00849 | -0.0412 | -121.3192
-11 | -0.974 | 0.00824 | -0.0411 | -118.2039
-10.5 | -0.9187 | 0.00799 | -0.0408 | -114.9812
-10 | -0.8639 | 0.00784 | -0.0405 | -110.1913
-9.5 | -0.8078 | 0.0077 | -0.0403 | -104.9091
-9 | -0.7507 | 0.00753 | -0.0403 | -99.6946
-8.5 | -0.6937 | 0.0073 | -0.0403 | -95.0274
-8 | -0.6362 | 0.00709 | -0.0403 | -89.732
-7.5 | -0.5784 | 0.00695 | -0.0404 | -83.223
-7 | -0.5207 | 0.00681 | -0.0405 | -76.4611
-6.5 | -0.4632 | 0.00667 | -0.0405 | -69.4453
-6 | -0.4055 | 0.00662 | -0.0406 | -61.2538
-5.5 | -0.3485 | 0.00661 | -0.0405 | -52.7231
-5 | -0.2905 | 0.00654 | -0.0406 | -44.419
-4.5 | -0.232 | 0.00647 | -0.0408 | -35.8578
-4 | -0.1734 | 0.00638 | -0.041 | -27.1787
-3.5 | -0.115 | 0.00637 | -0.0412 | -18.0534
-3 | -0.0573 | 0.00639 | -0.0412 | -8.9671
-2.5 | 0.0004 | 0.00645 | -0.0413 | 0.062016
-2 | 0.0591 | 0.00646 | -0.0415 | 9.1486
-1.5 | 0.1178 | 0.00644 | -0.0418 | 18.2919
-1 | 0.177 | 0.00641 | -0.0421 | 27.6131
-0.5 | 0.2359 | 0.00642 | -0.0424 | 36.7445
0 | 0.2953 | 0.00639 | -0.0427 | 46.2128
0.5 | 0.3544 | 0.0064 | -0.0431 | 55.375
1 | 0.4133 | 0.00642 | -0.0434 | 64.3769
1.5 | 0.4726 | 0.00641 | -0.0437 | 73.7285
2 | 0.5309 | 0.00648 | -0.0439 | 81.929
2.5 | 0.5896 | 0.00647 | -0.0443 | 91.1283
3 | 0.6475 | 0.00647 | -0.0445 | 100.0773
3.5 | 0.7033 | 0.00576 | -0.0447 | 122.1007
4 | 0.7598 | 0.00557 | -0.0448 | 136.4093
4.5 | 0.8182 | 0.00573 | -0.0451 | 142.7923
5 | 0.876 | 0.00592 | -0.0453 | 147.973
5.5 | 0.9337 | 0.00614 | -0.0454 | 152.0684
6 | 0.9914 | 0.00633 | -0.0456 | 156.6193
6.5 | 1.048 | 0.0066 | -0.0457 | 158.7879
7 | 1.1048 | 0.00684 | -0.0458 | 161.5205
7.5 | 1.1606 | 0.00714 | -0.0457 | 162.549
8 | 1.2156 | 0.00747 | -0.0455 | 162.7309
8.5 | 1.2696 | 0.00785 | -0.0452 | 161.7325
9 | 1.3236 | 0.00821 | -0.0449 | 161.218
9.5 | 1.3769 | 0.00858 | -0.0445 | 160.4779
10 | 1.4303 | 0.00893 | -0.0441 | 160.168
10.5 | 1.4824 | 0.00932 | -0.0436 | 159.0558
11 | 1.5328 | 0.00978 | -0.0428 | 156.728
11.5 | 1.5817 | 0.01031 | -0.0418 | 153.4142
12 | 1.6286 | 0.01088 | -0.0405 | 149.6875
12.5 | 1.6751 | 0.01142 | -0.0391 | 146.6813
13 | 1.7201 | 0.01197 | -0.0376 | 143.7009
13.5 | 1.761 | 0.01246 | -0.0352 | 141.3323
14 | 1.796 | 0.01315 | -0.032 | 136.5779
14.5 | 1.8334 | 0.01381 | -0.0294 | 132.7589
15 | 1.8648 | 0.01477 | -0.0262 | 126.2559
15.5 | 1.895 | 0.01586 | -0.0232 | 119.483
16 | 1.9255 | 0.01701 | -0.0205 | 113.1981
16.5 | 1.9507 | 0.01851 | -0.0175 | 105.3863
17 | 1.9777 | 0.02002 | -0.015 | 98.7862
17.5 | 2.0003 | 0.02194 | -0.0125 | 91.1714
18 | 2.0213 | 0.02405 | -0.0103 | 84.0457
18.5 | 2.0417 | 0.02636 | -0.0085 | 77.4545
19 | 2.0542 | 0.02936 | -0.0065 | 69.9659
19.5 | 2.0644 | 0.03284 | -0.005 | 62.8624
20 | 2.0739 | 0.03656 | -0.004 | 56.7259

## 150. Re 16M Mach 0.00 (2)
BIGFOIL.COM POLAR EXPORT
GA(PC)1_climb
GA(PC)1 climb flap |  |  |  | Cl Max: | 1.97 | at alpha= | 20 | deg
NF |  |  |  | L/D Max: | 161.854 | at alpha= | 9.5 | deg
Re: | 16000000 |  |  | Cd Min: | 0.0057329 | at alpha= | 4 | deg
Mach: | 0 |  |  | Cl=0 at alpha= | -2.3074 | deg
|  |  |  | @ Cl=0.1, Cd= | 0.0063786
|  |  |  | @ Cl=0.4, Cd= | 0.0065081
|  |  |  | @ Cl=0.6, Cd= | 0.0065667
alpha (deg) | Cl | Cd | Cm | Cl/Cd
-20 | -1.8372 | 0.018322 | -0.0569 | -100.2721
-19.5 | -1.8035 | 0.017234 | -0.055114 | -104.6482
-19 | -1.7683 | 0.016246 | -0.05327 | -108.8474
-18.5 | -1.7318 | 0.015352 | -0.051343 | -112.8057
-18 | -1.6936 | 0.014543 | -0.049377 | -116.4521
-17.5 | -1.6534 | 0.013813 | -0.0475 | -119.7022
-17 | -1.6102 | 0.01315 | -0.045938 | -122.4463
-16.5 | -1.563 | 0.012549 | -0.044941 | -124.5529
-16 | -1.5122 | 0.012005 | -0.044476 | -125.9717
-15.5 | -1.4606 | 0.011514 | -0.044048 | -126.8451
-15 | -1.4101 | 0.011072 | -0.043242 | -127.3603
-14.5 | -1.3604 | 0.010666 | -0.042118 | -127.5386
-14 | -1.31 | 0.010285 | -0.041008 | -127.3734
-13.5 | -1.258 | 0.0099088 | -0.04023 | -126.9535
-13 | -1.2046 | 0.0095447 | -0.039698 | -126.2099
-12.5 | -1.1508 | 0.0092062 | -0.039217 | -125.0057
-12 | -1.0967 | 0.0088929 | -0.038746 | -123.3287
-11.5 | -1.0422 | 0.0086028 | -0.038311 | -121.1488
-11 | -0.9871 | 0.0083367 | -0.037925 | -118.4052
-10.5 | -0.93148 | 0.008091 | -0.037605 | -115.1254
-10 | -0.87551 | 0.0078633 | -0.037346 | -111.3418
-9.5 | -0.81938 | 0.0076527 | -0.037122 | -107.0712
-9 | -0.76321 | 0.0074617 | -0.036938 | -102.2828
-8.5 | -0.70704 | 0.0072903 | -0.036799 | -96.9839
-8 | -0.65064 | 0.0071283 | -0.036668 | -91.2763
-7.5 | -0.59395 | 0.0069768 | -0.03655 | -85.1321
-7 | -0.53718 | 0.0068466 | -0.036478 | -78.4589
-6.5 | -0.48035 | 0.0067374 | -0.036427 | -71.296
-6 | -0.42345 | 0.0066406 | -0.036351 | -63.7671
-5.5 | -0.3664 | 0.0065536 | -0.036258 | -55.9092
-5 | -0.30922 | 0.0064813 | -0.036175 | -47.7091
-4.5 | -0.25189 | 0.0064277 | -0.036128 | -39.1876
-4 | -0.19444 | 0.0063923 | -0.036119 | -30.4185
-3.5 | -0.13706 | 0.0063718 | -0.036108 | -21.5101
-3 | -0.079665 | 0.0063621 | -0.036081 | -12.5217
-2.5 | -0.022162 | 0.0063623 | -0.036054 | -3.4833
-2 | 0.035381 | 0.0063697 | -0.036031 | 5.5545
-1.5 | 0.092921 | 0.0063775 | -0.036032 | 14.5702
-1 | 0.15058 | 0.0063865 | -0.036069 | 23.5776
-0.5 | 0.20835 | 0.0064064 | -0.036128 | 32.5226
0 | 0.26616 | 0.0064373 | -0.0362 | 41.3463
0.5 | 0.32404 | 0.0064703 | -0.036288 | 50.0805
1 | 0.38189 | 0.0065004 | -0.03639 | 58.7495
1.5 | 0.43949 | 0.006525 | -0.036458 | 67.3554
2 | 0.49639 | 0.0065402 | -0.036449 | 75.8988
2.5 | 0.5525 | 0.0065518 | -0.036308 | 84.3275
3 | 0.60801 | 0.0065692 | -0.036071 | 92.5542
3.5 | 0.66315 | 0.0062366 | -0.036026 | 106.3329
4 | 0.71678 | 0.0057329 | -0.035588 | 125.0305
4.5 | 0.77434 | 0.0058791 | -0.035502 | 131.7107
5 | 0.83183 | 0.0060368 | -0.035468 | 137.794
5.5 | 0.88872 | 0.0062093 | -0.035429 | 143.128
6 | 0.94513 | 0.0064045 | -0.035388 | 147.5721
6.5 | 1.0012 | 0.0066178 | -0.035353 | 151.2875
7 | 1.057 | 0.0068441 | -0.035326 | 154.4384
7.5 | 1.1125 | 0.0070821 | -0.035294 | 157.0884
8 | 1.1678 | 0.0073335 | -0.035221 | 159.2399
8.5 | 1.2227 | 0.0076021 | -0.035062 | 160.8383
9 | 1.2769 | 0.0078949 | -0.034821 | 161.7408
9.5 | 1.3301 | 0.0082181 | -0.034507 | 161.8536
10 | 1.3825 | 0.0085735 | -0.034079 | 161.248
10.5 | 1.4339 | 0.0089624 | -0.033513 | 159.9946
11 | 1.4844 | 0.0093879 | -0.032785 | 158.1232
11.5 | 1.5337 | 0.0098531 | -0.031848 | 155.6525
12 | 1.5809 | 0.010359 | -0.030598 | 152.6106
12.5 | 1.6252 | 0.010907 | -0.028865 | 149.0058
13 | 1.6657 | 0.011505 | -0.026541 | 144.7784
13.5 | 1.7028 | 0.012175 | -0.023769 | 139.8589
14 | 1.7376 | 0.012945 | -0.020815 | 134.2283
14.5 | 1.7704 | 0.013842 | -0.017789 | 127.8993
15 | 1.8008 | 0.014891 | -0.01469 | 120.9353
15.5 | 1.8287 | 0.016118 | -0.01157 | 113.4592
16 | 1.8543 | 0.017549 | -0.0085305 | 105.6617
16.5 | 1.8778 | 0.019203 | -0.0056532 | 97.7841
17 | 1.8993 | 0.021097 | -0.0029849 | 90.0265
17.5 | 1.9188 | 0.023271 | -0.00057046 | 82.4532
18 | 1.9358 | 0.02581 | 0.0014997 | 75.0036
18.5 | 1.9497 | 0.028807 | 0.00314 | 67.682
19 | 1.96 | 0.03229 | 0.0043989 | 60.7005
19.5 | 1.9668 | 0.036258 | 0.005371 | 54.2452
20 | 1.97 | 0.040815 | 0.0059896 | 48.2657

## 151. Re 16M Mach 0.00 (3)
BIGFOIL.COM POLAR EXPORT
GA(PC)1_climb
GA(PC)1 climb flap |  |  |  | Cl Max: | 1.984 | at alpha= | 18.5 | deg
JavaFoil+Calcfoil stall+Eppler ext transition |  |  |  | L/D Max: | 158.529 | at alpha= | 10 | deg
Re: | 16000000 |  |  | Cd Min: | 0.00745 | at alpha= | 3.5 | deg
Mach: | 0 |  |  | Cl=0 at alpha= | -2.6557 | deg
|  |  |  | @ Cl=0.1, Cd= | 0.0077229
|  |  |  | @ Cl=0.4, Cd= | 0.0079092
|  |  |  | @ Cl=0.6, Cd= | 0.008128
alpha (deg) | Cl | Cd | Cm | Cl/Cd
-20 | -1.173 | 0.1221 | -0.02 | -9.603
-19.5 | -1.167 | 0.11953 | -0.02 | -9.761
-19 | -1.165 | 0.11108 | -0.02 | -10.488
-18.5 | -1.168 | 0.09757 | -0.021 | -11.972
-18 | -1.163 | 0.09024 | -0.022 | -12.889
-17.5 | -1.156 | 0.08316 | -0.023 | -13.906
-17 | -1.154 | 0.07308 | -0.024 | -15.787
-16.5 | -1.246 | 0.02713 | -0.029 | -45.928
-16 | -1.233 | 0.02426 | -0.029 | -50.833
-15.5 | -1.216 | 0.02205 | -0.03 | -55.132
-15 | -1.193 | 0.02072 | -0.03 | -57.56
-14.5 | -1.167 | 0.01947 | -0.031 | -59.913
-14 | -1.139 | 0.01807 | -0.031 | -63.037
-13.5 | -1.107 | 0.01716 | -0.031 | -64.542
-13 | -1.074 | 0.01617 | -0.032 | -66.381
-12.5 | -1.037 | 0.01549 | -0.032 | -66.934
-12 | -0.998 | 0.01472 | -0.033 | -67.81
-11.5 | -0.957 | 0.01415 | -0.033 | -67.648
-11 | -0.944 | 0.01105 | -0.035 | -85.452
-10.5 | -0.898 | 0.01067 | -0.035 | -84.154
-10 | -0.849 | 0.01029 | -0.036 | -82.529
-9.5 | -0.799 | 0.01027 | -0.036 | -77.791
-9 | -0.747 | 0.00754 | -0.037 | -98.982
-8.5 | -0.692 | 0.00764 | -0.037 | -90.651
-8 | -0.638 | 0.00756 | -0.038 | -84.4
-7.5 | -0.582 | 0.0075 | -0.038 | -77.635
-7 | -0.525 | 0.00774 | -0.038 | -67.781
-6.5 | -0.467 | 0.00767 | -0.039 | -60.841
-6 | -0.407 | 0.00793 | -0.039 | -51.395
-5.5 | -0.348 | 0.00785 | -0.04 | -44.286
-5 | -0.287 | 0.00785 | -0.04 | -36.593
-4.5 | -0.227 | 0.00778 | -0.041 | -29.113
-4 | -0.165 | 0.00779 | -0.041 | -21.249
-3.5 | -0.104 | 0.00779 | -0.042 | -13.367
-3 | -0.042 | 0.00771 | -0.042 | -5.501
-2.5 | 0.019 | 0.00773 | -0.043 | 2.52
-2 | 0.082 | 0.00772 | -0.043 | 10.564
-1.5 | 0.144 | 0.00773 | -0.043 | 18.591
-1 | 0.206 | 0.00778 | -0.044 | 26.479
-0.5 | 0.268 | 0.00785 | -0.044 | 34.154
0 | 0.331 | 0.00789 | -0.045 | 41.903
0.5 | 0.393 | 0.0079 | -0.045 | 49.657
1 | 0.454 | 0.00798 | -0.046 | 56.948
1.5 | 0.516 | 0.00803 | -0.046 | 64.284
2 | 0.578 | 0.00811 | -0.047 | 71.234
2.5 | 0.639 | 0.00816 | -0.047 | 78.3
3 | 0.7 | 0.00757 | -0.048 | 92.571
3.5 | 0.762 | 0.00745 | -0.048 | 102.269
4 | 0.822 | 0.00761 | -0.049 | 108.009
4.5 | 0.883 | 0.00782 | -0.049 | 112.911
5 | 0.943 | 0.00797 | -0.049 | 118.249
5.5 | 1.003 | 0.0082 | -0.05 | 122.227
6 | 1.062 | 0.00848 | -0.05 | 125.304
6.5 | 1.121 | 0.00871 | -0.051 | 128.771
7 | 1.18 | 0.00902 | -0.051 | 130.725
7.5 | 1.237 | 0.00923 | -0.052 | 134.119
8 | 1.294 | 0.00947 | -0.052 | 136.715
8.5 | 1.351 | 0.01011 | -0.053 | 133.596
9 | 1.406 | 0.01051 | -0.053 | 133.72
9.5 | 1.46 | 0.01081 | -0.053 | 135.021
10 | 1.506 | 0.0095 | -0.054 | 158.529
10.5 | 1.551 | 0.01412 | -0.054 | 109.827
11 | 1.596 | 0.01469 | -0.054 | 108.594
11.5 | 1.64 | 0.01525 | -0.055 | 107.488
12 | 1.681 | 0.01607 | -0.055 | 104.642
12.5 | 1.718 | 0.01745 | -0.055 | 98.44
13 | 1.755 | 0.01838 | -0.055 | 95.46
13.5 | 1.79 | 0.01933 | -0.055 | 92.598
14 | 1.822 | 0.0205 | -0.056 | 88.865
14.5 | 1.85 | 0.02204 | -0.056 | 83.947
15 | 1.876 | 0.02375 | -0.056 | 78.988
15.5 | 1.901 | 0.02537 | -0.056 | 74.929
16 | 1.921 | 0.02749 | -0.056 | 69.876
16.5 | 1.943 | 0.02875 | -0.056 | 67.576
17 | 1.957 | 0.03141 | -0.056 | 62.319
17.5 | 1.969 | 0.0342 | -0.056 | 57.587
18 | 1.979 | 0.03696 | -0.056 | 53.556
18.5 | 1.984 | 0.04014 | -0.056 | 49.426
19 | 1.975 | 0.04526 | -0.056 | 43.628
19.5 | 1.963 | 0.05026 | -0.056 | 39.051
20 | 1.948 | 0.05642 | -0.056 | 34.527

## 152. Re 16M Mach 0.10 (1)
BIGFOIL.COM POLAR EXPORT
GA(PC)1_climb
GA(PC)1 climb flap |  |  |  | Cl Max: | 2.0697 | at alpha= | 20 | deg
XFOIL ncrit=9 |  |  |  | L/D Max: | 162.996 | at alpha= | 8 | deg
Re: | 16000000 |  |  | Cd Min: | 0.00559 | at alpha= | 4 | deg
Mach: | 0.1 |  |  | Cl=0 at alpha= | -2.5017 | deg
|  |  |  | @ Cl=0.1, Cd= | 0.0064562
|  |  |  | @ Cl=0.4, Cd= | 0.0064247
|  |  |  | @ Cl=0.6, Cd= | 0.00649
alpha (deg) | Cl | Cd | Cm | Cl/Cd
-20 | -1.8517 | 0.01919 | -0.0612 | -96.493
-19.5 | -1.8155 | 0.01796 | -0.0596 | -101.0857
-19 | -1.7771 | 0.01684 | -0.0583 | -105.5285
-18.5 | -1.7382 | 0.01586 | -0.0567 | -109.5965
-18 | -1.7004 | 0.0149 | -0.0546 | -114.1208
-17.5 | -1.6642 | 0.01405 | -0.0518 | -118.4484
-17 | -1.6293 | 0.01334 | -0.0483 | -122.1364
-16 | -1.5189 | 0.01216 | -0.0485 | -124.9095
-15.5 | -1.4686 | 0.01171 | -0.0475 | -125.4142
-15 | -1.4177 | 0.01119 | -0.0465 | -126.6935
-14.5 | -1.3661 | 0.01067 | -0.0456 | -128.0319
-14 | -1.3137 | 0.01027 | -0.0448 | -127.9163
-13.5 | -1.2598 | 0.00993 | -0.0441 | -126.8681
-13 | -1.2051 | 0.00961 | -0.0436 | -125.4006
-12.5 | -1.1503 | 0.00923 | -0.0431 | -124.6262
-12 | -1.0953 | 0.00887 | -0.0427 | -123.4837
-11.5 | -1.0392 | 0.00857 | -0.0424 | -121.2602
-11 | -0.9825 | 0.00832 | -0.0422 | -118.0889
-10.5 | -0.9264 | 0.00808 | -0.0418 | -114.6535
-10 | -0.8711 | 0.00791 | -0.0414 | -110.1264
-9.5 | -0.8146 | 0.00775 | -0.0411 | -105.1097
-9 | -0.7568 | 0.00757 | -0.041 | -99.9736
-8.5 | -0.6992 | 0.00735 | -0.041 | -95.1293
-8 | -0.6412 | 0.00713 | -0.041 | -89.9299
-7.5 | -0.5829 | 0.00697 | -0.041 | -83.6298
-7 | -0.5246 | 0.00684 | -0.041 | -76.6959
-6.5 | -0.4667 | 0.0067 | -0.041 | -69.6567
-6 | -0.4086 | 0.00664 | -0.041 | -61.5361
-5.5 | -0.3512 | 0.00664 | -0.0409 | -52.8916
-5 | -0.2927 | 0.00656 | -0.041 | -44.6189
-4.5 | -0.2337 | 0.00649 | -0.0411 | -36.0092
-4 | -0.1747 | 0.00639 | -0.0413 | -27.3396
-3.5 | -0.116 | 0.00639 | -0.0414 | -18.1534
-3 | -0.058 | 0.00641 | -0.0415 | -9.0484
-2.5 | 0.0002 | 0.00647 | -0.0415 | 0.030912
-2 | 0.0593 | 0.00647 | -0.0417 | 9.1654
-1.5 | 0.1184 | 0.00645 | -0.042 | 18.3566
-1 | 0.178 | 0.00642 | -0.0423 | 27.7259
-0.5 | 0.2373 | 0.00643 | -0.0425 | 36.9051
0 | 0.2971 | 0.0064 | -0.0429 | 46.4219
0.5 | 0.3565 | 0.00641 | -0.0432 | 55.6162
1 | 0.4158 | 0.00643 | -0.0435 | 64.6656
1.5 | 0.4755 | 0.00642 | -0.0438 | 74.0654
2 | 0.5342 | 0.00649 | -0.0441 | 82.3112
2.5 | 0.5934 | 0.00649 | -0.0444 | 91.433
3 | 0.6516 | 0.00649 | -0.0446 | 100.4006
3.5 | 0.7078 | 0.00578 | -0.0448 | 122.4567
4 | 0.7647 | 0.00559 | -0.0448 | 136.7979
4.5 | 0.8235 | 0.00575 | -0.0451 | 143.2174
5 | 0.8819 | 0.00594 | -0.0453 | 148.468
5.5 | 0.9399 | 0.00617 | -0.0454 | 152.3339
6 | 0.9981 | 0.00636 | -0.0456 | 156.934
6.5 | 1.0551 | 0.00663 | -0.0456 | 159.1403
7 | 1.1124 | 0.00688 | -0.0456 | 161.686
7.5 | 1.1686 | 0.00718 | -0.0455 | 162.7577
8 | 1.2241 | 0.00751 | -0.0452 | 162.996
8.5 | 1.2785 | 0.00791 | -0.0448 | 161.6308
9 | 1.333 | 0.00827 | -0.0445 | 161.185
9.5 | 1.3866 | 0.00866 | -0.044 | 160.1155
10 | 1.4404 | 0.00901 | -0.0435 | 159.8668
10.5 | 1.493 | 0.00941 | -0.0429 | 158.661
11 | 1.5438 | 0.00988 | -0.0419 | 156.2551
11.5 | 1.5924 | 0.01044 | -0.0407 | 152.5287
12 | 1.6393 | 0.01105 | -0.0392 | 148.3529
12.5 | 1.6862 | 0.01158 | -0.0377 | 145.6131
13 | 1.7308 | 0.01216 | -0.0359 | 142.3355
13.5 | 1.7692 | 0.01266 | -0.0328 | 139.7472
14 | 1.8047 | 0.01342 | -0.0296 | 134.4784
14.5 | 1.8418 | 0.01415 | -0.0269 | 130.1625
15 | 1.8737 | 0.01516 | -0.0237 | 123.595
15.5 | 1.9018 | 0.01643 | -0.0204 | 115.7517
16 | 1.9319 | 0.01769 | -0.0176 | 109.2086
16.5 | 1.9582 | 0.01926 | -0.0147 | 101.6719
17 | 1.9832 | 0.02102 | -0.0122 | 94.3482
17.5 | 2.0043 | 0.02316 | -0.0096 | 86.5415
18 | 2.026 | 0.02539 | -0.0076 | 79.7952
18.5 | 2.0439 | 0.02803 | -0.0057 | 72.9183
19 | 2.0545 | 0.03142 | -0.0039 | 65.3883
19.5 | 2.0623 | 0.0353 | -0.0025 | 58.4221
20 | 2.0697 | 0.03951 | -0.0018 | 52.3842

## 153. Re 16M Mach 0.10 (2)
BIGFOIL.COM POLAR EXPORT
GA(PC)1_climb
GA(PC)1 climb flap |  |  |  | Cl Max: | 1.965 | at alpha= | 18 | deg
JavaFoil+Calcfoil stall+Eppler ext transition |  |  |  | L/D Max: | 157.795 | at alpha= | 9.5 | deg
Re: | 16000000 |  |  | Cd Min: | 0.00746 | at alpha= | -7 | deg
Mach: | 0.1 |  |  | Cl=0 at alpha= | -2.6587 | deg
|  |  |  | @ Cl=0.1, Cd= | 0.0077387
|  |  |  | @ Cl=0.4, Cd= | 0.0079319
|  |  |  | @ Cl=0.6, Cd= | 0.0081243
alpha (deg) | Cl | Cd | Cm | Cl/Cd
-20 | -1.141 | 0.12693 | -0.019 | -8.992
-19.5 | -1.14 | 0.1215 | -0.02 | -9.384
-19 | -1.143 | 0.11158 | -0.02 | -10.243
-18.5 | -1.14 | 0.10496 | -0.021 | -10.864
-18 | -1.14 | 0.09533 | -0.022 | -11.954
-17.5 | -1.136 | 0.08776 | -0.022 | -12.939
-17 | -1.129 | 0.08055 | -0.023 | -14.017
-16.5 | -1.185 | 0.04278 | -0.027 | -27.706
-16 | -1.218 | 0.02598 | -0.029 | -46.894
-15.5 | -1.204 | 0.02316 | -0.03 | -52.002
-15 | -1.183 | 0.02189 | -0.03 | -54.053
-14.5 | -1.161 | 0.01998 | -0.031 | -58.083
-14 | -1.135 | 0.01842 | -0.031 | -61.586
-13.5 | -1.105 | 0.01718 | -0.032 | -64.327
-13 | -1.072 | 0.01639 | -0.032 | -65.43
-12.5 | -1.037 | 0.01567 | -0.032 | -66.132
-12 | -0.999 | 0.01488 | -0.033 | -67.109
-11.5 | -0.958 | 0.01423 | -0.033 | -67.352
-11 | -0.945 | 0.01121 | -0.035 | -84.33
-10.5 | -0.9 | 0.01074 | -0.035 | -83.769
-10 | -0.851 | 0.01064 | -0.036 | -79.931
-9.5 | -0.801 | 0.01034 | -0.036 | -77.505
-9 | -0.749 | 0.00758 | -0.037 | -98.841
-8.5 | -0.695 | 0.00766 | -0.037 | -90.758
-8 | -0.64 | 0.00758 | -0.038 | -84.395
-7.5 | -0.584 | 0.00752 | -0.038 | -77.667
-7 | -0.527 | 0.00746 | -0.039 | -70.689
-6.5 | -0.469 | 0.0077 | -0.039 | -60.837
-6 | -0.409 | 0.00791 | -0.04 | -51.704
-5.5 | -0.349 | 0.00789 | -0.04 | -44.279
-5 | -0.289 | 0.00782 | -0.04 | -36.923
-4.5 | -0.228 | 0.0078 | -0.041 | -29.192
-4 | -0.166 | 0.0078 | -0.041 | -21.304
-3.5 | -0.105 | 0.00775 | -0.042 | -13.491
-3 | -0.043 | 0.00773 | -0.042 | -5.509
-2.5 | 0.02 | 0.00773 | -0.043 | 2.533
-2 | 0.082 | 0.00773 | -0.043 | 10.606
-1.5 | 0.144 | 0.00776 | -0.044 | 18.622
-1 | 0.207 | 0.0078 | -0.044 | 26.53
-0.5 | 0.269 | 0.0079 | -0.045 | 34.129
0 | 0.332 | 0.00792 | -0.045 | 41.955
0.5 | 0.394 | 0.00793 | -0.046 | 49.737
1 | 0.457 | 0.00795 | -0.046 | 57.44
1.5 | 0.519 | 0.008 | -0.046 | 64.838
2 | 0.581 | 0.00809 | -0.047 | 71.738
2.5 | 0.642 | 0.0082 | -0.047 | 78.289
3 | 0.704 | 0.00757 | -0.048 | 93.021
3.5 | 0.765 | 0.00749 | -0.048 | 102.175
4 | 0.826 | 0.00765 | -0.049 | 108.05
4.5 | 0.887 | 0.00782 | -0.049 | 113.406
5 | 0.948 | 0.00803 | -0.05 | 118.023
5.5 | 1.008 | 0.0082 | -0.05 | 122.836
6 | 1.067 | 0.00849 | -0.051 | 125.716
6.5 | 1.126 | 0.00875 | -0.051 | 128.7
7 | 1.185 | 0.00903 | -0.052 | 131.203
7.5 | 1.243 | 0.00928 | -0.052 | 133.892
8 | 1.3 | 0.00953 | -0.052 | 136.416
8.5 | 1.357 | 0.01019 | -0.053 | 133.181
9 | 1.412 | 0.01055 | -0.053 | 133.824
9.5 | 1.463 | 0.00927 | -0.054 | 157.795
10 | 1.51 | 0.01371 | -0.054 | 110.141
10.5 | 1.555 | 0.01429 | -0.054 | 108.86
11 | 1.6 | 0.01488 | -0.054 | 107.57
11.5 | 1.644 | 0.01546 | -0.055 | 106.367
12 | 1.682 | 0.01695 | -0.055 | 99.228
12.5 | 1.721 | 0.01775 | -0.055 | 96.949
13 | 1.757 | 0.01874 | -0.055 | 93.745
13.5 | 1.791 | 0.01973 | -0.056 | 90.764
14 | 1.823 | 0.02099 | -0.056 | 86.815
14.5 | 1.849 | 0.02264 | -0.056 | 81.667
15 | 1.873 | 0.0245 | -0.056 | 76.46
15.5 | 1.898 | 0.02613 | -0.056 | 72.616
16 | 1.916 | 0.02838 | -0.056 | 67.52
16.5 | 1.934 | 0.03034 | -0.056 | 63.738
17 | 1.948 | 0.03262 | -0.056 | 59.724
17.5 | 1.961 | 0.03491 | -0.056 | 56.157
18 | 1.965 | 0.03873 | -0.056 | 50.738
18.5 | 1.965 | 0.04279 | -0.056 | 45.918
19 | 1.951 | 0.04848 | -0.056 | 40.251
19.5 | 1.939 | 0.05339 | -0.056 | 36.309
20 | 1.923 | 0.05891 | -0.056 | 32.642

## 154. Re 16M Mach 0.25 (1)
BIGFOIL.COM POLAR EXPORT
GA(PC)1_climb
GA(PC)1 climb flap |  |  |  | Cl Max: | 2.0322 | at alpha= | 18.5 | deg
XFOIL ncrit=9 |  |  |  | L/D Max: | 163.284 | at alpha= | 7.5 | deg
Re: | 16000000 |  |  | Cd Min: | 0.00569 | at alpha= | 4 | deg
Mach: | 0.25 |  |  | Cl=0 at alpha= | -2.4918 | deg
|  |  |  | @ Cl=0.1, Cd= | 0.0065142
|  |  |  | @ Cl=0.4, Cd= | 0.0064803
|  |  |  | @ Cl=0.6, Cd= | 0.0065654
alpha (deg) | Cl | Cd | Cm | Cl/Cd
-20 | -1.8916 | 0.02712 | -0.0893 | -69.7493
-19.5 | -1.8701 | 0.02457 | -0.086 | -76.1131
-19 | -1.8436 | 0.02236 | -0.0826 | -82.4508
-18.5 | -1.812 | 0.02042 | -0.0794 | -88.7365
-18 | -1.7749 | 0.01877 | -0.0764 | -94.5605
-17.5 | -1.7336 | 0.0173 | -0.0739 | -100.2081
-17 | -1.6905 | 0.01609 | -0.0711 | -105.0653
-16.5 | -1.6474 | 0.01508 | -0.0679 | -109.244
-16 | -1.5922 | 0.01408 | -0.0665 | -113.0824
-15.5 | -1.5488 | 0.0133 | -0.0626 | -116.4511
-15 | -1.4957 | 0.01256 | -0.0603 | -119.0844
-14.5 | -1.4401 | 0.01195 | -0.0583 | -120.5105
-14 | -1.3836 | 0.01146 | -0.0564 | -120.733
-13.5 | -1.3267 | 0.01092 | -0.0547 | -121.4927
-13 | -1.2692 | 0.01038 | -0.0531 | -122.2736
-12.5 | -1.2101 | 0.00994 | -0.0518 | -121.7404
-12 | -1.1502 | 0.00957 | -0.0507 | -120.1881
-11.5 | -1.0909 | 0.00915 | -0.0496 | -119.224
-11 | -1.0312 | 0.00876 | -0.0486 | -117.7169
-10.5 | -0.9711 | 0.0085 | -0.0477 | -114.2471
-9.5 | -0.8521 | 0.00809 | -0.046 | -105.3276
-9 | -0.7916 | 0.00783 | -0.0454 | -101.0983
-8.5 | -0.7303 | 0.00761 | -0.0449 | -95.9658
-8 | -0.6691 | 0.00737 | -0.0446 | -90.787
-7.5 | -0.6082 | 0.00715 | -0.0442 | -85.0629
-7 | -0.5471 | 0.007 | -0.0439 | -78.1571
-6.5 | -0.4863 | 0.00688 | -0.0436 | -70.6831
-6 | -0.4259 | 0.00676 | -0.0433 | -63.003
-5.5 | -0.3659 | 0.00677 | -0.043 | -54.0473
-5 | -0.305 | 0.00667 | -0.0429 | -45.7271
-4.5 | -0.2437 | 0.00657 | -0.0429 | -37.0928
-4 | -0.1823 | 0.00648 | -0.0429 | -28.1327
-3.5 | -0.1215 | 0.00647 | -0.0429 | -18.779
-3 | -0.0614 | 0.00651 | -0.0427 | -9.4316
-2.5 | -0.001 | 0.00657 | -0.0427 | -0.15221
-2 | 0.0602 | 0.00654 | -0.0428 | 9.2049
-1.5 | 0.1218 | 0.0065 | -0.043 | 18.7385
-1 | 0.1834 | 0.00649 | -0.0432 | 28.2589
-0.5 | 0.245 | 0.00648 | -0.0434 | 37.8086
0 | 0.307 | 0.00645 | -0.0437 | 47.5969
0.5 | 0.3683 | 0.00647 | -0.0439 | 56.9243
1 | 0.4301 | 0.00649 | -0.0442 | 66.2712
1.5 | 0.4919 | 0.00649 | -0.0445 | 75.7935
2 | 0.5528 | 0.00655 | -0.0446 | 84.3969
2.5 | 0.614 | 0.00657 | -0.0448 | 93.4551
3 | 0.6746 | 0.00658 | -0.0449 | 102.5228
3.5 | 0.7329 | 0.00589 | -0.0451 | 124.4312
4 | 0.7922 | 0.00569 | -0.045 | 139.2267
4.5 | 0.8531 | 0.00589 | -0.0451 | 144.8387
5 | 0.9142 | 0.00606 | -0.0451 | 150.8581
5.5 | 0.9745 | 0.00632 | -0.045 | 154.193
6 | 1.0353 | 0.00653 | -0.045 | 158.5452
6.5 | 1.0951 | 0.00681 | -0.0448 | 160.8076
7 | 1.1544 | 0.00711 | -0.0444 | 162.3629
7.5 | 1.2132 | 0.00743 | -0.044 | 163.284
8 | 1.2711 | 0.00781 | -0.0434 | 162.7529
8.5 | 1.3279 | 0.00823 | -0.0425 | 161.3487
9 | 1.3846 | 0.00864 | -0.0417 | 160.2546
9.5 | 1.4411 | 0.00905 | -0.0407 | 159.2376
10 | 1.496 | 0.00951 | -0.0395 | 157.3081
10.5 | 1.5502 | 0.00999 | -0.0381 | 155.1752
11 | 1.6005 | 0.01063 | -0.0361 | 150.5644
11.5 | 1.6486 | 0.01132 | -0.0337 | 145.636
12 | 1.6928 | 0.01194 | -0.0306 | 141.7755
12.5 | 1.7331 | 0.01262 | -0.0269 | 137.3296
13 | 1.7756 | 0.01332 | -0.0237 | 133.3033
13.5 | 1.8141 | 0.01422 | -0.0202 | 127.5738
14 | 1.8524 | 0.01522 | -0.0169 | 121.7083
14.5 | 1.8836 | 0.01663 | -0.0132 | 113.2652
15 | 1.9121 | 0.01832 | -0.0095 | 104.3723
15.5 | 1.9406 | 0.02015 | -0.0063 | 96.3077
16 | 1.9646 | 0.02244 | -0.0032 | 87.549
16.5 | 1.9857 | 0.02507 | -0.0004 | 79.2062
17 | 2.0026 | 0.0282 | 0.0021 | 71.0142
17.5 | 2.0188 | 0.0316 | 0.0041 | 63.8861
18 | 2.0302 | 0.03567 | 0.0055 | 56.9162
18.5 | 2.0322 | 0.04079 | 0.0065 | 49.821
19 | 2.0259 | 0.04689 | 0.007 | 43.2054
19.5 | 2.0145 | 0.0537 | 0.0069 | 37.514
20 | 1.9986 | 0.06114 | 0.0062 | 32.6889

## 155. Re 16M Mach 0.25 (2)
BIGFOIL.COM POLAR EXPORT
GA(PC)1_climb
GA(PC)1 climb flap |  |  |  | Cl Max: | 1.865 | at alpha= | 16 | deg
JavaFoil+Calcfoil stall+Eppler ext transition |  |  |  | L/D Max: | 135.284 | at alpha= | 8 | deg
Re: | 16000000 |  |  | Cd Min: | 0.00746 | at alpha= | -6.5 | deg
Mach: | 0.25 |  |  | Cl=0 at alpha= | -2.6562 | deg
|  |  |  | @ Cl=0.1, Cd= | 0.0077575
|  |  |  | @ Cl=0.4, Cd= | 0.0079692
|  |  |  | @ Cl=0.6, Cd= | 0.0081475
alpha (deg) | Cl | Cd | Cm | Cl/Cd
-19 | -0.938 | 0.13099 | -0.019 | -7.161
-18.5 | -0.957 | 0.12401 | -0.02 | -7.716
-18 | -0.972 | 0.11619 | -0.02 | -8.368
-17.5 | -0.979 | 0.11549 | -0.02 | -8.477
-17 | -0.992 | 0.1043 | -0.021 | -9.508
-16.5 | -0.998 | 0.09644 | -0.022 | -10.348
-16 | -1.003 | 0.08788 | -0.023 | -11.409
-15.5 | -1.004 | 0.0799 | -0.023 | -12.56
-15 | -0.996 | 0.07575 | -0.024 | -13.149
-14.5 | -1.007 | 0.05895 | -0.026 | -17.09
-14 | -1.089 | 0.02252 | -0.032 | -48.367
-13.5 | -1.076 | 0.01929 | -0.032 | -55.755
-13 | -1.05 | 0.01881 | -0.033 | -55.839
-12.5 | -1.024 | 0.01704 | -0.033 | -60.136
-12 | -0.993 | 0.01612 | -0.034 | -61.598
-11.5 | -0.958 | 0.01503 | -0.034 | -63.758
-11 | -0.92 | 0.01422 | -0.035 | -64.699
-10.5 | -0.907 | 0.0113 | -0.036 | -80.217
-10 | -0.861 | 0.01085 | -0.037 | -79.31
-9.5 | -0.812 | 0.01067 | -0.037 | -76.102
-9 | -0.761 | 0.01043 | -0.038 | -72.923
-8.5 | -0.707 | 0.01048 | -0.038 | -67.505
-8 | -0.652 | 0.01024 | -0.039 | -63.72
-7.5 | -0.596 | 0.00758 | -0.039 | -78.657
-7 | -0.539 | 0.00752 | -0.04 | -71.607
-6.5 | -0.48 | 0.00746 | -0.04 | -64.324
-6 | -0.419 | 0.00794 | -0.041 | -52.834
-5.5 | -0.358 | 0.00795 | -0.041 | -45.016
-5 | -0.296 | 0.00788 | -0.042 | -37.589
-4.5 | -0.234 | 0.00784 | -0.042 | -29.789
-4 | -0.171 | 0.00781 | -0.043 | -21.851
-3.5 | -0.107 | 0.00777 | -0.043 | -13.813
-3 | -0.044 | 0.00779 | -0.043 | -5.614
-2.5 | 0.02 | 0.00773 | -0.044 | 2.604
-2 | 0.084 | 0.00775 | -0.044 | 10.859
-1.5 | 0.148 | 0.00778 | -0.045 | 19.074
-1 | 0.213 | 0.00784 | -0.045 | 27.128
-0.5 | 0.277 | 0.00788 | -0.046 | 35.109
0 | 0.341 | 0.00796 | -0.046 | 42.86
0.5 | 0.405 | 0.00797 | -0.047 | 50.875
1 | 0.469 | 0.00802 | -0.047 | 58.481
1.5 | 0.533 | 0.00809 | -0.048 | 65.899
2 | 0.596 | 0.00814 | -0.048 | 73.24
2.5 | 0.66 | 0.00826 | -0.049 | 79.882
3 | 0.723 | 0.00764 | -0.049 | 94.565
3.5 | 0.786 | 0.00757 | -0.05 | 103.791
4 | 0.848 | 0.00775 | -0.05 | 109.46
4.5 | 0.911 | 0.00792 | -0.051 | 114.948
5 | 0.973 | 0.00814 | -0.051 | 119.415
5.5 | 1.034 | 0.00839 | -0.052 | 123.265
6 | 1.095 | 0.00869 | -0.052 | 125.952
6.5 | 1.155 | 0.009 | -0.052 | 128.351
7 | 1.215 | 0.00928 | -0.053 | 130.928
7.5 | 1.274 | 0.00955 | -0.053 | 133.383
8 | 1.332 | 0.00984 | -0.054 | 135.284
8.5 | 1.389 | 0.01055 | -0.054 | 131.579
9 | 1.438 | 0.01343 | -0.055 | 107.127
9.5 | 1.488 | 0.01394 | -0.055 | 106.715
10 | 1.534 | 0.01464 | -0.055 | 104.76
10.5 | 1.579 | 0.01528 | -0.055 | 103.354
11 | 1.622 | 0.01605 | -0.056 | 101.057
11.5 | 1.663 | 0.01683 | -0.056 | 98.833
12 | 1.696 | 0.0187 | -0.056 | 90.698
12.5 | 1.73 | 0.01986 | -0.056 | 87.101
13 | 1.76 | 0.02116 | -0.056 | 83.178
13.5 | 1.786 | 0.02283 | -0.056 | 78.229
14 | 1.809 | 0.02466 | -0.057 | 73.381
14.5 | 1.83 | 0.02673 | -0.057 | 68.439
15 | 1.848 | 0.02876 | -0.057 | 64.253
15.5 | 1.86 | 0.03151 | -0.057 | 59.028
16 | 1.865 | 0.03484 | -0.057 | 53.539
16.5 | 1.863 | 0.03936 | -0.056 | 47.326
17 | 1.86 | 0.04349 | -0.056 | 42.759
17.5 | 1.857 | 0.04705 | -0.056 | 39.457
18 | 1.85 | 0.05105 | -0.056 | 36.232
18.5 | 1.832 | 0.05686 | -0.056 | 32.219
19 | 1.799 | 0.064 | -0.056 | 28.109
19.5 | 1.759 | 0.07153 | -0.055 | 24.586
20 | 1.718 | 0.07723 | -0.055 | 22.242

## 156. Re 16M Mach 0.50 (1)
BIGFOIL.COM POLAR EXPORT
GA(PC)1_climb
GA(PC)1 climb flap |  |  |  | Cl Max: | 2.0153 | at alpha= | 14.5 | deg
XFOIL ncrit=9 |  |  |  | L/D Max: | 163.475 | at alpha= | 7 | deg
Re: | 16000000 |  |  | Cd Min: | 0.00624 | at alpha= | 4 | deg
Mach: | 0.5 |  |  | Cl=0 at alpha= | -2.4518 | deg
|  |  |  | @ Cl=0.1, Cd= | 0.0068351
|  |  |  | @ Cl=0.4, Cd= | 0.0067531
|  |  |  | @ Cl=0.6, Cd= | 0.0068647
alpha (deg) | Cl | Cd | Cm | Cl/Cd
-15.5 | -0.7728 | 0.12134 | -0.0437 | -6.3689
-15 | -0.8046 | 0.10885 | -0.0525 | -7.3918
-14.5 | -0.8464 | 0.09566 | -0.0627 | -8.848
-14 | -0.8801 | 0.08411 | -0.0709 | -10.4637
-13.5 | -0.9081 | 0.07304 | -0.079 | -12.4329
-13 | -0.9288 | 0.05988 | -0.0912 | -15.511
-12.5 | -0.9537 | 0.0491 | -0.099 | -19.4236
-12 | -0.9851 | 0.04047 | -0.1016 | -24.3415
-11.5 | -1.0214 | 0.0328 | -0.1007 | -31.1402
-11 | -1.0601 | 0.02543 | -0.0976 | -41.687
-10.5 | -1.0941 | 0.01907 | -0.0908 | -57.3728
-10 | -1.0921 | 0.01327 | -0.0837 | -82.2984
-9.5 | -1.0384 | 0.01057 | -0.0774 | -98.2403
-9 | -0.9634 | 0.00961 | -0.0726 | -100.2497
-8.5 | -0.8852 | 0.00903 | -0.0688 | -98.0288
-8 | -0.8078 | 0.00854 | -0.0655 | -94.5902
-7.5 | -0.7309 | 0.00817 | -0.0627 | -89.4614
-7 | -0.6549 | 0.00788 | -0.0603 | -83.1091
-6.5 | -0.5809 | 0.00764 | -0.058 | -76.034
-6 | -0.5084 | 0.0075 | -0.0559 | -67.7867
-5.5 | -0.4354 | 0.00738 | -0.0542 | -58.9973
-5 | -0.3628 | 0.00719 | -0.0528 | -50.459
-4.5 | -0.2898 | 0.00703 | -0.0517 | -41.2233
-4 | -0.2179 | 0.00692 | -0.0507 | -31.4884
-3.5 | -0.1476 | 0.00692 | -0.0497 | -21.3295
-3 | -0.0783 | 0.00697 | -0.0487 | -11.2339
-2.5 | -0.0069 | 0.00694 | -0.0481 | -0.99424
-2 | 0.0646 | 0.00685 | -0.0478 | 9.4307
-1.5 | 0.1358 | 0.00682 | -0.0474 | 19.912
-1 | 0.2075 | 0.00678 | -0.0472 | 30.6047
-0.5 | 0.2793 | 0.00674 | -0.0471 | 41.4392
0 | 0.3502 | 0.00676 | -0.0469 | 51.8047
0.5 | 0.4221 | 0.00675 | -0.0468 | 62.5333
1 | 0.4937 | 0.00677 | -0.0467 | 72.9247
1.5 | 0.5647 | 0.00685 | -0.0464 | 82.438
2 | 0.6368 | 0.00688 | -0.0463 | 92.5581
2.5 | 0.7074 | 0.00699 | -0.0458 | 101.2017
3 | 0.7781 | 0.00707 | -0.0453 | 110.0566
4 | 0.9161 | 0.00624 | -0.0439 | 146.8109
4.5 | 0.989 | 0.00644 | -0.0432 | 153.5714
5 | 1.0603 | 0.00676 | -0.042 | 156.8491
5.5 | 1.1327 | 0.00706 | -0.0408 | 160.4391
6 | 1.2046 | 0.0074 | -0.0393 | 162.7838
7 | 1.3454 | 0.00823 | -0.035 | 163.4751
7.5 | 1.4145 | 0.00871 | -0.0323 | 162.3995
8 | 1.4816 | 0.00925 | -0.029 | 160.173
8.5 | 1.5427 | 0.00985 | -0.0246 | 156.6193
9 | 1.5985 | 0.01057 | -0.0191 | 151.2299
9.5 | 1.6557 | 0.01141 | -0.014 | 145.1096
10 | 1.7088 | 0.01251 | -0.0085 | 136.5947
10.5 | 1.7528 | 0.01412 | -0.0025 | 124.136
11 | 1.7988 | 0.01587 | 0.003 | 113.3459
11.5 | 1.8477 | 0.0177 | 0.008 | 104.3898
12 | 1.8932 | 0.01992 | 0.0129 | 95.0402
12.5 | 1.9317 | 0.02272 | 0.0176 | 85.022
13 | 1.9663 | 0.02598 | 0.0221 | 75.6851
13.5 | 1.9924 | 0.03001 | 0.026 | 66.3912
14 | 2.0097 | 0.03488 | 0.0292 | 57.6175
14.5 | 2.0153 | 0.04071 | 0.0317 | 49.5038
15 | 2.0071 | 0.04762 | 0.0334 | 42.1483
15.5 | 1.9747 | 0.05645 | 0.0332 | 34.9814
16 | 1.9205 | 0.06724 | 0.031 | 28.5619
16.5 | 1.8358 | 0.08074 | 0.0259 | 22.7372
17 | 1.7196 | 0.0976 | 0.0171 | 17.6189
17.5 | 1.6253 | 0.11363 | 0.0079 | 14.3034
18 | 1.5552 | 0.12838 | -0.0012 | 12.114
18.5 | 1.5161 | 0.14064 | -0.0089 | 10.78
19 | 1.488 | 0.1522 | -0.0164 | 9.7766
19.5 | 1.4649 | 0.16352 | -0.0241 | 8.9585

## 157. Re 16M Mach 0.50 (2)
BIGFOIL.COM POLAR EXPORT
GA(PC)1_climb
GA(PC)1 climb flap |  |  |  | Cl Max: | 1.573 | at alpha= | 10.5 | deg
JavaFoil+Calcfoil stall+Eppler ext transition |  |  |  | L/D Max: | 146.688 | at alpha= | 6 | deg
Re: | 16000000 |  |  | Cd Min: | 0.00775 | at alpha= | -4 | deg
Mach: | 0.5 |  |  | Cl=0 at alpha= | -2.6549 | deg
|  |  |  | @ Cl=0.1, Cd= | 0.0078017
|  |  |  | @ Cl=0.4, Cd= | 0.0081207
|  |  |  | @ Cl=0.6, Cd= | 0.0083235
alpha (deg) | Cl | Cd | Cm | Cl/Cd
-20 | -0.99 | 0.18678 | -0.02 | -5.299
-19.5 | -0.962 | 0.17898 | -0.02 | -5.372
-19 | -0.933 | 0.1719 | -0.02 | -5.429
-18.5 | -0.905 | 0.16818 | -0.021 | -5.381
-18 | -0.876 | 0.16455 | -0.021 | -5.326
-17.5 | -0.848 | 0.16031 | -0.021 | -5.288
-17 | -0.82 | 0.15184 | -0.021 | -5.399
-16.5 | -0.792 | 0.14868 | -0.021 | -5.325
-16 | -0.763 | 0.14155 | -0.021 | -5.393
-15.5 | -0.736 | 0.12825 | -0.021 | -5.738
-15 | -0.71 | 0.10452 | -0.023 | -6.796
-14.5 | -0.68 | 0.1053 | -0.022 | -6.457
-14 | -0.653 | 0.09519 | -0.023 | -6.857
-13.5 | -0.625 | 0.0894 | -0.023 | -6.988
-13 | -0.595 | 0.08673 | -0.023 | -6.862
-12.5 | -0.565 | 0.08328 | -0.022 | -6.789
-12 | -0.537 | 0.07756 | -0.023 | -6.927
-11.5 | -0.51 | 0.07675 | -0.024 | -6.642
-11 | -0.483 | 0.06971 | -0.025 | -6.926
-10.5 | -0.459 | 0.05938 | -0.027 | -7.727
-10 | -0.424 | 0.0679 | -0.024 | -6.24
-9.5 | -0.596 | 0.05378 | -0.028 | -11.089
-9 | -0.704 | 0.01645 | -0.04 | -42.792
-8.5 | -0.689 | 0.01418 | -0.041 | -48.617
-8 | -0.655 | 0.01314 | -0.042 | -49.866
-7.5 | -0.61 | 0.01275 | -0.042 | -47.853
-7 | -0.577 | 0.01092 | -0.044 | -52.854
-6.5 | -0.519 | 0.0105 | -0.045 | -49.445
-6 | -0.457 | 0.0105 | -0.045 | -43.517
-5.5 | -0.392 | 0.01025 | -0.046 | -38.292
-5 | -0.326 | 0.00782 | -0.046 | -41.721
-4.5 | -0.258 | 0.00784 | -0.047 | -32.946
-4 | -0.189 | 0.00775 | -0.048 | -24.431
-3.5 | -0.119 | 0.00794 | -0.048 | -15.037
-3 | -0.049 | 0.00793 | -0.049 | -6.145
-2.5 | 0.022 | 0.00789 | -0.049 | 2.844
-2 | 0.094 | 0.00779 | -0.05 | 12.054
-1.5 | 0.166 | 0.00793 | -0.05 | 20.908
-1 | 0.238 | 0.00795 | -0.051 | 29.862
-0.5 | 0.309 | 0.00798 | -0.051 | 38.742
0 | 0.381 | 0.00811 | -0.052 | 46.989
0.5 | 0.452 | 0.00815 | -0.052 | 55.502
1 | 0.523 | 0.00819 | -0.053 | 63.944
1.5 | 0.594 | 0.00831 | -0.053 | 71.495
2 | 0.665 | 0.00847 | -0.054 | 78.473
2.5 | 0.735 | 0.0086 | -0.054 | 85.501
3 | 0.805 | 0.00804 | -0.055 | 100.094
3.5 | 0.875 | 0.00807 | -0.056 | 108.346
4 | 0.944 | 0.0083 | -0.056 | 113.729
4.5 | 1.012 | 0.00859 | -0.057 | 117.854
5 | 1.079 | 0.00887 | -0.057 | 121.644
5.5 | 1.145 | 0.00934 | -0.058 | 122.585
6 | 1.21 | 0.00825 | -0.058 | 146.688
6.5 | 1.268 | 0.01266 | -0.058 | 100.171
7 | 1.327 | 0.01325 | -0.059 | 100.115
7.5 | 1.382 | 0.01395 | -0.059 | 99.089
8 | 1.43 | 0.01583 | -0.059 | 90.324
8.5 | 1.476 | 0.0171 | -0.059 | 86.316
9 | 1.518 | 0.01847 | -0.06 | 82.149
9.5 | 1.55 | 0.02002 | -0.06 | 77.416
10 | 1.567 | 0.02217 | -0.06 | 70.662
10.5 | 1.573 | 0.02451 | -0.06 | 64.189
11 | 1.542 | 0.03155 | -0.059 | 48.876
11.5 | 1.486 | 0.03868 | -0.058 | 38.41
12 | 1.375 | 0.04639 | -0.057 | 29.646
12.5 | 0.941 | 0.06333 | -0.054 | 14.859
13 | 0.963 | 0.07128 | -0.053 | 13.503
13.5 | 0.989 | 0.07448 | -0.053 | 13.282
14 | 0.987 | 0.10799 | -0.049 | 9.137
14.5 | 1.002 | 0.12924 | -0.046 | 7.755
15 | 1.024 | 0.14728 | -0.045 | 6.954
15.5 | 1.055 | 0.14906 | -0.046 | 7.08

## 158. Re 18M Mach 0.00 (1)
BIGFOIL.COM POLAR EXPORT
GA(PC)1_climb
GA(PC)1 climb flap |  |  |  | Cl Max: | 2.0908 | at alpha= | 20 | deg
XFOIL ncrit=9 |  |  |  | L/D Max: | 163.895 | at alpha= | 8 | deg
Re: | 18000000 |  |  | Cd Min: | 0.0055 | at alpha= | 4 | deg
Mach: | 0 |  |  | Cl=0 at alpha= | -2.5017 | deg
|  |  |  | @ Cl=0.1, Cd= | 0.0063453
|  |  |  | @ Cl=0.4, Cd= | 0.00631
|  |  |  | @ Cl=0.6, Cd= | 0.0064
alpha (deg) | Cl | Cd | Cm | Cl/Cd
-20 | -1.8456 | 0.01768 | -0.0563 | -104.3891
-19.5 | -1.8082 | 0.01659 | -0.0551 | -108.9934
-19 | -1.7702 | 0.01565 | -0.0537 | -113.1118
-18.5 | -1.732 | 0.01481 | -0.052 | -116.948
-18 | -1.6954 | 0.01402 | -0.0496 | -120.9272
-17.5 | -1.6622 | 0.01333 | -0.0462 | -124.6962
-17 | -1.6127 | 0.01264 | -0.0458 | -127.587
-16.5 | -1.5574 | 0.0121 | -0.0463 | -128.7107
-16 | -1.5087 | 0.01165 | -0.0453 | -129.5021
-15.5 | -1.4581 | 0.01122 | -0.0445 | -129.9554
-15 | -1.4074 | 0.01074 | -0.0438 | -131.0428
-14.5 | -1.3563 | 0.01029 | -0.0431 | -131.8076
-14 | -1.3043 | 0.00993 | -0.0425 | -131.3494
-13.5 | -1.2508 | 0.0096 | -0.042 | -130.2917
-13 | -1.1964 | 0.00931 | -0.0417 | -128.507
-12.5 | -1.1422 | 0.00896 | -0.0414 | -127.4777
-12 | -1.0874 | 0.00861 | -0.0411 | -126.295
-11.5 | -1.0319 | 0.00832 | -0.041 | -124.0264
-11 | -0.976 | 0.0081 | -0.0408 | -120.4938
-10 | -0.8659 | 0.00777 | -0.0402 | -111.4414
-9.5 | -0.8094 | 0.00758 | -0.0401 | -106.781
-9 | -0.752 | 0.00739 | -0.0401 | -101.7591
-8.5 | -0.6945 | 0.00719 | -0.0402 | -96.5925
-8 | -0.6374 | 0.00699 | -0.0402 | -91.1874
-7.5 | -0.5796 | 0.00685 | -0.0403 | -84.6131
-7 | -0.5217 | 0.00674 | -0.0404 | -77.4036
-6.5 | -0.4642 | 0.0066 | -0.0404 | -70.3333
-6 | -0.407 | 0.00658 | -0.0404 | -61.8541
-5.5 | -0.3492 | 0.00654 | -0.0404 | -53.3945
-5 | -0.2909 | 0.00644 | -0.0406 | -45.1708
-4.5 | -0.2323 | 0.00638 | -0.0408 | -36.4107
-4 | -0.1739 | 0.00631 | -0.041 | -27.5594
-3.5 | -0.1155 | 0.00631 | -0.0411 | -18.3043
-3 | -0.0581 | 0.00636 | -0.0412 | -9.1352
-2.5 | 0.0002 | 0.00639 | -0.0413 | 0.031299
-2 | 0.0589 | 0.00638 | -0.0415 | 9.232
-1.5 | 0.1182 | 0.00633 | -0.0419 | 18.673
-1 | 0.1772 | 0.00633 | -0.0421 | 27.9937
-0.5 | 0.2364 | 0.00631 | -0.0425 | 37.4643
0 | 0.2958 | 0.00628 | -0.0429 | 47.1019
0.5 | 0.3547 | 0.00631 | -0.0431 | 56.2124
1 | 0.414 | 0.00631 | -0.0435 | 65.6101
1.5 | 0.4732 | 0.00632 | -0.0439 | 74.8734
2 | 0.5316 | 0.00638 | -0.0441 | 83.3229
2.5 | 0.5902 | 0.0064 | -0.0444 | 92.2188
3 | 0.6485 | 0.0064 | -0.0447 | 101.3281
3.5 | 0.7063 | 0.00634 | -0.0449 | 111.4038
4 | 0.7609 | 0.0055 | -0.045 | 138.3455
4.5 | 0.8187 | 0.00568 | -0.0452 | 144.1373
5 | 0.8773 | 0.00582 | -0.0455 | 150.7388
5.5 | 0.9346 | 0.00605 | -0.0456 | 154.4793
6 | 0.9922 | 0.00625 | -0.0458 | 158.752
6.5 | 1.0494 | 0.00648 | -0.0459 | 161.9444
7 | 1.1055 | 0.00677 | -0.0459 | 163.2939
7.5 | 1.1611 | 0.00709 | -0.0458 | 163.7659
8 | 1.2161 | 0.00742 | -0.0456 | 163.8949
8.5 | 1.2704 | 0.00779 | -0.0453 | 163.0809
9 | 1.3252 | 0.00809 | -0.0452 | 163.8072
9.5 | 1.379 | 0.00843 | -0.0449 | 163.5824
10 | 1.4316 | 0.00884 | -0.0444 | 161.9457
10.5 | 1.4841 | 0.0092 | -0.0439 | 161.3152
11 | 1.5352 | 0.00964 | -0.0432 | 159.2531
11.5 | 1.5828 | 0.01024 | -0.042 | 154.5703
12 | 1.6307 | 0.01077 | -0.0408 | 151.4113
12.5 | 1.6787 | 0.01124 | -0.0397 | 149.3505
13 | 1.7242 | 0.01177 | -0.0382 | 146.4911
13.5 | 1.7684 | 0.01227 | -0.0365 | 144.1239
14 | 1.8023 | 0.01289 | -0.033 | 139.8216
14.5 | 1.838 | 0.01361 | -0.0301 | 135.0478
15 | 1.8711 | 0.01448 | -0.0271 | 129.2196
15.5 | 1.9014 | 0.01553 | -0.024 | 122.434
16 | 1.9304 | 0.01674 | -0.021 | 115.3166
16.5 | 1.9597 | 0.01799 | -0.0184 | 108.9327
17 | 1.9841 | 0.01962 | -0.0156 | 101.1264
17.5 | 2.009 | 0.02135 | -0.0133 | 94.0984
18 | 2.0335 | 0.02318 | -0.0112 | 87.7265
18.5 | 2.0501 | 0.02572 | -0.009 | 79.7084
19 | 2.0642 | 0.02855 | -0.007 | 72.3012
19.5 | 2.0791 | 0.03155 | -0.0055 | 65.8986
20 | 2.0908 | 0.03501 | -0.0044 | 59.7201

## 159. Re 18M Mach 0.00 (2)
BIGFOIL.COM POLAR EXPORT
GA(PC)1_climb
GA(PC)1 climb flap |  |  |  | Cl Max: | 1.9819 | at alpha= | 20 | deg
NF |  |  |  | L/D Max: | 164.27 | at alpha= | 9.5 | deg
Re: | 18000000 |  |  | Cd Min: | 0.0057242 | at alpha= | 4 | deg
Mach: | 0 |  |  | Cl=0 at alpha= | -2.303 | deg
|  |  |  | @ Cl=0.1, Cd= | 0.0062988
|  |  |  | @ Cl=0.4, Cd= | 0.0064211
|  |  |  | @ Cl=0.6, Cd= | 0.0064846
alpha (deg) | Cl | Cd | Cm | Cl/Cd
-20 | -1.8462 | 0.017802 | -0.056089 | -103.7062
-19.5 | -1.8122 | 0.016755 | -0.054252 | -108.1619
-19 | -1.7768 | 0.015806 | -0.052364 | -112.4125
-18.5 | -1.7397 | 0.014948 | -0.05043 | -116.3881
-18 | -1.7008 | 0.014172 | -0.048525 | -120.0113
-17.5 | -1.6595 | 0.013471 | -0.046801 | -123.1902
-17 | -1.6147 | 0.012835 | -0.045469 | -125.8084
-16.5 | -1.5662 | 0.01226 | -0.04467 | -127.7518
-16 | -1.5153 | 0.011743 | -0.044186 | -129.0326
-15.5 | -1.4645 | 0.011281 | -0.043534 | -129.822
-15 | -1.4147 | 0.010862 | -0.042531 | -130.2411
-14.5 | -1.365 | 0.010476 | -0.041382 | -130.2952
-14 | -1.3137 | 0.0101 | -0.040455 | -130.0686
-13.5 | -1.2609 | 0.0097297 | -0.03984 | -129.592
-13 | -1.2073 | 0.0093789 | -0.039339 | -128.7275
-12.5 | -1.1535 | 0.0090528 | -0.038851 | -127.4169
-12 | -1.0993 | 0.0087493 | -0.038386 | -125.6421
-11.5 | -1.0445 | 0.0084697 | -0.037964 | -123.3207
-11 | -0.98911 | 0.0082118 | -0.0376 | -120.45
-10.5 | -0.93328 | 0.007972 | -0.037303 | -117.0701
-10 | -0.87719 | 0.0077495 | -0.037051 | -113.1929
-9.5 | -0.82099 | 0.0075459 | -0.036837 | -108.7999
-9 | -0.76477 | 0.0073632 | -0.036676 | -103.8643
-8.5 | -0.70853 | 0.0071948 | -0.036553 | -98.4778
-8 | -0.65198 | 0.0070346 | -0.036429 | -92.6829
-7.5 | -0.59515 | 0.0068902 | -0.036326 | -86.3771
-7 | -0.53832 | 0.0067685 | -0.036275 | -79.5339
-6.5 | -0.4815 | 0.0066619 | -0.036226 | -72.2768
-6 | -0.42456 | 0.0065648 | -0.036149 | -64.672
-5.5 | -0.36745 | 0.0064797 | -0.036066 | -56.7083
-5 | -0.3102 | 0.006412 | -0.036005 | -48.3784
-4.5 | -0.25277 | 0.0063622 | -0.035984 | -39.7302
-4 | -0.19529 | 0.0063288 | -0.035991 | -30.858
-3.5 | -0.13784 | 0.0063073 | -0.035985 | -21.8546
-3 | -0.080318 | 0.0062957 | -0.035985 | -12.7575
-2.5 | -0.022698 | 0.0062931 | -0.03598 | -3.6068
-2 | 0.034917 | 0.0062961 | -0.035981 | 5.5458
-1.5 | 0.092562 | 0.0062979 | -0.036004 | 14.6972
-1 | 0.15035 | 0.0063045 | -0.036056 | 23.8486
-0.5 | 0.20827 | 0.0063229 | -0.036126 | 32.9382
0 | 0.26627 | 0.0063497 | -0.036216 | 41.9344
0.5 | 0.32419 | 0.0063815 | -0.036328 | 50.801
1 | 0.38196 | 0.0064132 | -0.036454 | 59.5593
1.5 | 0.4397 | 0.0064386 | -0.036556 | 68.2913
2 | 0.4969 | 0.0064583 | -0.036592 | 76.9399
2.5 | 0.55339 | 0.0064757 | -0.036529 | 85.4566
3 | 0.60902 | 0.0064863 | -0.036303 | 93.8928
3.5 | 0.66487 | 0.0064635 | -0.036315 | 102.8646
4 | 0.71849 | 0.0057242 | -0.035871 | 125.5167
4.5 | 0.7752 | 0.0058039 | -0.035712 | 133.5642
5 | 0.83278 | 0.0059603 | -0.035651 | 139.7196
5.5 | 0.88975 | 0.0061262 | -0.035604 | 145.2376
6 | 0.94618 | 0.0063131 | -0.035562 | 149.8757
6.5 | 1.0023 | 0.0065191 | -0.035531 | 153.7414
7 | 1.0581 | 0.0067397 | -0.035511 | 156.9936
7.5 | 1.1137 | 0.0069735 | -0.03549 | 159.6981
8 | 1.169 | 0.0072221 | -0.03543 | 161.8589
8.5 | 1.224 | 0.0074895 | -0.035284 | 163.4233
9 | 1.2782 | 0.007782 | -0.035057 | 164.254
9.5 | 1.3315 | 0.0081055 | -0.034754 | 164.2698
10 | 1.3839 | 0.0084618 | -0.034333 | 163.544
10.5 | 1.4354 | 0.0088535 | -0.033768 | 162.1304
11 | 1.486 | 0.0092841 | -0.033037 | 160.0562
11.5 | 1.5353 | 0.0097548 | -0.032102 | 157.3887
12 | 1.5828 | 0.010262 | -0.030882 | 154.2416
12.5 | 1.6275 | 0.010803 | -0.02922 | 150.6466
13 | 1.6684 | 0.011392 | -0.026968 | 146.4584
13.5 | 1.7057 | 0.012052 | -0.024217 | 141.528
14 | 1.7406 | 0.012812 | -0.02125 | 135.8535
14.5 | 1.7735 | 0.013693 | -0.018221 | 129.5211
15 | 1.8043 | 0.014714 | -0.015139 | 122.6282
15.5 | 1.8328 | 0.0159 | -0.012041 | 115.2742
16 | 1.859 | 0.017277 | -0.0090129 | 107.601
16.5 | 1.8832 | 0.018866 | -0.0061356 | 99.8165
17 | 1.9054 | 0.020684 | -0.0034596 | 92.1232
17.5 | 1.9257 | 0.022761 | -0.0010251 | 84.6062
18 | 1.9437 | 0.025177 | 0.0010937 | 77.2035
18.5 | 1.9587 | 0.028033 | 0.0028078 | 69.8703
19 | 1.9701 | 0.03138 | 0.0041353 | 62.7809
19.5 | 1.9778 | 0.035211 | 0.0051744 | 56.1698
20 | 1.9819 | 0.039597 | 0.0058961 | 50.0531

## 160. Re 18M Mach 0.00 (3)
BIGFOIL.COM POLAR EXPORT
GA(PC)1_climb
GA(PC)1 climb flap |  |  |  | Cl Max: | 1.984 | at alpha= | 18 | deg
JavaFoil+Calcfoil stall+Eppler ext transition |  |  |  | L/D Max: | 160.817 | at alpha= | 10 | deg
Re: | 18000000 |  |  | Cd Min: | 0.00744 | at alpha= | -9 | deg
Mach: | 0 |  |  | Cl=0 at alpha= | -2.6557 | deg
|  |  |  | @ Cl=0.1, Cd= | 0.0076974
|  |  |  | @ Cl=0.4, Cd= | 0.0078612
|  |  |  | @ Cl=0.6, Cd= | 0.0080961
alpha (deg) | Cl | Cd | Cm | Cl/Cd
-20 | -1.174 | 0.11993 | -0.02 | -9.793
-19.5 | -1.169 | 0.11741 | -0.02 | -9.953
-19 | -1.167 | 0.10907 | -0.02 | -10.699
-18.5 | -1.162 | 0.10268 | -0.021 | -11.315
-18 | -1.167 | 0.08748 | -0.022 | -13.338
-17.5 | -1.163 | 0.07883 | -0.023 | -14.754
-17 | -1.165 | 0.06658 | -0.024 | -17.496
-16.5 | -1.204 | 0.04005 | -0.027 | -30.056
-16 | -1.236 | 0.02337 | -0.029 | -52.886
-15.5 | -1.217 | 0.0215 | -0.03 | -56.623
-15 | -1.193 | 0.02029 | -0.03 | -58.823
-14.5 | -1.167 | 0.0191 | -0.031 | -61.124
-14 | -1.139 | 0.01803 | -0.031 | -63.15
-13.5 | -1.108 | 0.01685 | -0.031 | -65.766
-13 | -1.074 | 0.01616 | -0.032 | -66.434
-12.5 | -1.038 | 0.01521 | -0.032 | -68.216
-12 | -0.998 | 0.01462 | -0.033 | -68.296
-11.5 | -0.957 | 0.01395 | -0.033 | -68.627
-11 | -0.945 | 0.01093 | -0.035 | -86.412
-10.5 | -0.898 | 0.01056 | -0.035 | -85.071
-10 | -0.849 | 0.01059 | -0.036 | -80.172
-9.5 | -0.799 | 0.00755 | -0.036 | -105.797
-9 | -0.747 | 0.00744 | -0.037 | -100.419
-8.5 | -0.693 | 0.00756 | -0.037 | -91.675
-8 | -0.638 | 0.0075 | -0.038 | -85.015
-7.5 | -0.582 | 0.00744 | -0.038 | -78.266
-7 | -0.525 | 0.00769 | -0.038 | -68.288
-6.5 | -0.467 | 0.00761 | -0.039 | -61.274
-6 | -0.407 | 0.00781 | -0.039 | -52.183
-5.5 | -0.348 | 0.00779 | -0.04 | -44.62
-5 | -0.287 | 0.00773 | -0.04 | -37.156
-4.5 | -0.227 | 0.00772 | -0.041 | -29.345
-4 | -0.165 | 0.00769 | -0.041 | -21.511
-3.5 | -0.104 | 0.00766 | -0.042 | -13.581
-3 | -0.042 | 0.00765 | -0.042 | -5.544
-2.5 | 0.019 | 0.00765 | -0.043 | 2.547
-2 | 0.082 | 0.00768 | -0.043 | 10.621
-1.5 | 0.144 | 0.00774 | -0.043 | 18.586
-1 | 0.206 | 0.00774 | -0.044 | 26.628
-0.5 | 0.268 | 0.00779 | -0.044 | 34.42
0 | 0.331 | 0.00781 | -0.045 | 42.325
0.5 | 0.393 | 0.00786 | -0.045 | 49.95
1 | 0.454 | 0.00787 | -0.046 | 57.716
1.5 | 0.516 | 0.00794 | -0.046 | 65.03
2 | 0.578 | 0.00806 | -0.047 | 71.69
2.5 | 0.639 | 0.00816 | -0.047 | 78.375
3 | 0.7 | 0.00751 | -0.048 | 93.225
3.5 | 0.762 | 0.00768 | -0.048 | 99.165
4 | 0.822 | 0.0078 | -0.049 | 105.422
4.5 | 0.883 | 0.00774 | -0.049 | 114.051
5 | 0.943 | 0.0079 | -0.049 | 119.431
5.5 | 1.003 | 0.00814 | -0.05 | 123.18
6 | 1.062 | 0.00841 | -0.05 | 126.234
6.5 | 1.121 | 0.00866 | -0.051 | 129.507
7 | 1.18 | 0.00886 | -0.051 | 133.209
7.5 | 1.237 | 0.00917 | -0.052 | 134.995
8 | 1.294 | 0.0097 | -0.052 | 133.48
8.5 | 1.351 | 0.01002 | -0.053 | 134.808
9 | 1.406 | 0.0104 | -0.053 | 135.18
9.5 | 1.46 | 0.0107 | -0.053 | 136.431
10 | 1.508 | 0.00938 | -0.054 | 160.817
10.5 | 1.554 | 0.01387 | -0.054 | 112.025
11 | 1.597 | 0.01446 | -0.054 | 110.41
11.5 | 1.641 | 0.01512 | -0.055 | 108.482
12 | 1.68 | 0.01635 | -0.055 | 102.767
12.5 | 1.719 | 0.01719 | -0.055 | 100.018
13 | 1.757 | 0.01804 | -0.055 | 97.4
13.5 | 1.792 | 0.01902 | -0.055 | 94.227
14 | 1.824 | 0.02025 | -0.056 | 90.049
14.5 | 1.853 | 0.02163 | -0.056 | 85.666
15 | 1.88 | 0.02311 | -0.056 | 81.329
15.5 | 1.902 | 0.02505 | -0.056 | 75.944
16 | 1.924 | 0.02671 | -0.056 | 72.032
16.5 | 1.946 | 0.02793 | -0.056 | 69.688
17 | 1.96 | 0.03075 | -0.056 | 63.736
17.5 | 1.973 | 0.0331 | -0.056 | 59.613
18 | 1.984 | 0.03568 | -0.056 | 55.616
18.5 | 1.984 | 0.04013 | -0.056 | 49.431
19 | 1.977 | 0.04429 | -0.056 | 44.645
19.5 | 1.965 | 0.04931 | -0.056 | 39.853
20 | 1.951 | 0.05501 | -0.056 | 35.468

## 161. Re 18M Mach 0.10 (1)
BIGFOIL.COM POLAR EXPORT
GA(PC)1_climb
GA(PC)1 climb flap |  |  |  | Cl Max: | 2.088 | at alpha= | 20 | deg
XFOIL ncrit=9 |  |  |  | L/D Max: | 163.983 | at alpha= | 7.5 | deg
Re: | 18000000 |  |  | Cd Min: | 0.00551 | at alpha= | 4 | deg
Mach: | 0.1 |  |  | Cl=0 at alpha= | -2.5 | deg
|  |  |  | @ Cl=0.1, Cd= | 0.0063558
|  |  |  | @ Cl=0.4, Cd= | 0.00632
|  |  |  | @ Cl=0.6, Cd= | 0.00642
alpha (deg) | Cl | Cd | Cm | Cl/Cd
-20 | -1.8602 | 0.01863 | -0.0607 | -99.8497
-19.5 | -1.8239 | 0.01739 | -0.0591 | -104.8821
-19 | -1.7854 | 0.01629 | -0.0577 | -109.601
-18.5 | -1.7462 | 0.01536 | -0.056 | -113.6849
-18 | -1.707 | 0.01456 | -0.0539 | -117.239
-17.5 | -1.6714 | 0.01379 | -0.0509 | -121.2038
-17 | -1.6287 | 0.01307 | -0.0488 | -124.6136
-16.5 | -1.5726 | 0.0124 | -0.0492 | -126.8226
-16 | -1.524 | 0.0119 | -0.0479 | -128.0672
-15.5 | -1.4729 | 0.01143 | -0.0469 | -128.8626
-15 | -1.421 | 0.01099 | -0.0461 | -129.2994
-14.5 | -1.3692 | 0.01052 | -0.0452 | -130.1521
-14 | -1.3169 | 0.0101 | -0.0443 | -130.3861
-13.5 | -1.2628 | 0.00974 | -0.0437 | -129.6509
-13 | -1.2078 | 0.00942 | -0.0433 | -128.2166
-12.5 | -1.1525 | 0.00909 | -0.0429 | -126.7877
-12 | -1.0971 | 0.00873 | -0.0425 | -125.6701
-11.5 | -1.0412 | 0.0084 | -0.0421 | -123.9524
-11 | -0.9846 | 0.00817 | -0.0419 | -120.5141
-10.5 | -0.9287 | 0.00802 | -0.0415 | -115.798
-10 | -0.873 | 0.00785 | -0.0411 | -111.2102
-9.5 | -0.8161 | 0.00763 | -0.0409 | -106.9594
-9 | -0.7582 | 0.00743 | -0.0409 | -102.0458
-8.5 | -0.7 | 0.00724 | -0.0409 | -96.6851
-8 | -0.6424 | 0.00703 | -0.0408 | -91.3798
-7.5 | -0.5842 | 0.00688 | -0.0408 | -84.9128
-7 | -0.5258 | 0.00677 | -0.0409 | -77.6662
-6.5 | -0.4677 | 0.00663 | -0.0409 | -70.543
-6 | -0.4101 | 0.0066 | -0.0408 | -62.1364
-5.5 | -0.3519 | 0.00656 | -0.0408 | -53.6433
-5 | -0.2931 | 0.00645 | -0.0409 | -45.4419
-4.5 | -0.2341 | 0.00639 | -0.0411 | -36.6354
-4 | -0.1753 | 0.00632 | -0.0412 | -27.7373
-3.5 | -0.1165 | 0.00632 | -0.0414 | -18.4335
-3 | -0.0587 | 0.00638 | -0.0414 | -9.2006
-2.5 | 0 | 0.00641 | -0.0415 | 0
-2 | 0.0591 | 0.00639 | -0.0417 | 9.2488
-1.5 | 0.1188 | 0.00634 | -0.042 | 18.7382
-1 | 0.1782 | 0.00634 | -0.0423 | 28.1073
-0.5 | 0.2378 | 0.00632 | -0.0427 | 37.6266
0 | 0.2976 | 0.00629 | -0.043 | 47.3132
0.5 | 0.3569 | 0.00632 | -0.0433 | 56.4715
1 | 0.4166 | 0.00632 | -0.0436 | 65.9177
1.5 | 0.4761 | 0.00633 | -0.044 | 75.2133
2 | 0.535 | 0.00639 | -0.0442 | 83.7246
2.5 | 0.594 | 0.00642 | -0.0445 | 92.5234
3 | 0.6526 | 0.00642 | -0.0447 | 101.6511
3.5 | 0.7109 | 0.00637 | -0.045 | 111.6013
4 | 0.7659 | 0.00551 | -0.0451 | 139.0018
4.5 | 0.8241 | 0.0057 | -0.0452 | 144.5789
5 | 0.8831 | 0.00584 | -0.0455 | 151.2158
5.5 | 0.9409 | 0.00608 | -0.0456 | 154.7533
6 | 0.9989 | 0.00629 | -0.0457 | 158.8076
6.5 | 1.0566 | 0.00651 | -0.0458 | 162.3041
7 | 1.1131 | 0.00681 | -0.0457 | 163.4508
7.5 | 1.1692 | 0.00713 | -0.0456 | 163.9832
8 | 1.2247 | 0.00747 | -0.0453 | 163.9491
8.5 | 1.2793 | 0.00784 | -0.045 | 163.176
9 | 1.3345 | 0.00816 | -0.0447 | 163.5417
9.5 | 1.3889 | 0.0085 | -0.0443 | 163.4
10 | 1.4419 | 0.00891 | -0.0438 | 161.8294
10.5 | 1.4945 | 0.00931 | -0.0431 | 160.5263
11 | 1.5454 | 0.00978 | -0.0422 | 158.0164
11.5 | 1.5936 | 0.01038 | -0.0409 | 153.526
12 | 1.6417 | 0.01092 | -0.0396 | 150.3388
12.5 | 1.6898 | 0.01141 | -0.0383 | 148.0982
13 | 1.7356 | 0.01194 | -0.0367 | 145.3601
13.5 | 1.7748 | 0.01245 | -0.0338 | 142.5542
14 | 1.8117 | 0.01313 | -0.0307 | 137.9817
14.5 | 1.8461 | 0.01396 | -0.0275 | 132.2421
15 | 1.8792 | 0.0149 | -0.0244 | 126.1208
15.5 | 1.9092 | 0.01605 | -0.0212 | 118.9533
16 | 1.937 | 0.01739 | -0.0181 | 111.3859
16.5 | 1.9669 | 0.01874 | -0.0156 | 104.9573
17 | 1.9903 | 0.02055 | -0.0128 | 96.8516
17.5 | 2.0147 | 0.02245 | -0.0104 | 89.7416
18 | 2.0378 | 0.02453 | -0.0083 | 83.0738
18.5 | 2.0534 | 0.02729 | -0.0061 | 75.2437
19 | 2.0651 | 0.03052 | -0.0043 | 67.6638
19.5 | 2.0779 | 0.03394 | -0.003 | 61.2227
20 | 2.088 | 0.03775 | -0.002 | 55.3113

## 162. Re 18M Mach 0.10 (2)
BIGFOIL.COM POLAR EXPORT
GA(PC)1_climb
GA(PC)1 climb flap |  |  |  | Cl Max: | 1.968 | at alpha= | 18 | deg
JavaFoil+Calcfoil stall+Eppler ext transition |  |  |  | L/D Max: | 160.122 | at alpha= | 10 | deg
Re: | 18000000 |  |  | Cd Min: | 0.00742 | at alpha= | -7.5 | deg
Mach: | 0.1 |  |  | Cl=0 at alpha= | -2.6587 | deg
|  |  |  | @ Cl=0.1, Cd= | 0.0076858
|  |  |  | @ Cl=0.4, Cd= | 0.0078819
|  |  |  | @ Cl=0.6, Cd= | 0.0081118
alpha (deg) | Cl | Cd | Cm | Cl/Cd
-20 | -1.142 | 0.12527 | -0.019 | -9.12
-19.5 | -1.141 | 0.12094 | -0.02 | -9.433
-19 | -1.145 | 0.10953 | -0.02 | -10.451
-18.5 | -1.142 | 0.10303 | -0.021 | -11.086
-18 | -1.134 | 0.09984 | -0.021 | -11.359
-17.5 | -1.139 | 0.08505 | -0.023 | -13.393
-17 | -1.135 | 0.07679 | -0.023 | -14.778
-16.5 | -1.129 | 0.06893 | -0.024 | -16.38
-16 | -1.222 | 0.02484 | -0.029 | -49.172
-15.5 | -1.207 | 0.02228 | -0.03 | -54.163
-15 | -1.185 | 0.02113 | -0.03 | -56.102
-14.5 | -1.161 | 0.01958 | -0.031 | -59.327
-14 | -1.135 | 0.01844 | -0.031 | -61.531
-13.5 | -1.105 | 0.01711 | -0.032 | -64.596
-13 | -1.072 | 0.01641 | -0.032 | -65.331
-12.5 | -1.037 | 0.01543 | -0.032 | -67.192
-12 | -0.999 | 0.01477 | -0.033 | -67.598
-11.5 | -0.958 | 0.0141 | -0.033 | -67.968
-11 | -0.946 | 0.01101 | -0.035 | -85.942
-10.5 | -0.9 | 0.01064 | -0.035 | -84.634
-10 | -0.851 | 0.01065 | -0.036 | -79.933
-9.5 | -0.801 | 0.01022 | -0.036 | -78.43
-9 | -0.749 | 0.00745 | -0.037 | -100.537
-8.5 | -0.695 | 0.00754 | -0.037 | -92.208
-8 | -0.64 | 0.00747 | -0.038 | -85.708
-7.5 | -0.584 | 0.00742 | -0.038 | -78.759
-7 | -0.527 | 0.00764 | -0.039 | -68.964
-6.5 | -0.469 | 0.00765 | -0.039 | -61.298
-6 | -0.409 | 0.00781 | -0.04 | -52.368
-5.5 | -0.349 | 0.00782 | -0.04 | -44.635
-5 | -0.289 | 0.00777 | -0.04 | -37.139
-4.5 | -0.228 | 0.00773 | -0.041 | -29.441
-4 | -0.166 | 0.00769 | -0.041 | -21.621
-3.5 | -0.105 | 0.00766 | -0.042 | -13.646
-3 | -0.043 | 0.00767 | -0.042 | -5.552
-2.5 | 0.02 | 0.00768 | -0.043 | 2.551
-2 | 0.082 | 0.00768 | -0.043 | 10.677
-1.5 | 0.144 | 0.0077 | -0.044 | 18.765
-1 | 0.207 | 0.00775 | -0.044 | 26.728
-0.5 | 0.269 | 0.00781 | -0.045 | 34.48
0 | 0.332 | 0.00784 | -0.045 | 42.373
0.5 | 0.394 | 0.00788 | -0.046 | 50.031
1 | 0.457 | 0.0079 | -0.046 | 57.807
1.5 | 0.519 | 0.00794 | -0.046 | 65.306
2 | 0.581 | 0.00809 | -0.047 | 71.788
2.5 | 0.642 | 0.00816 | -0.047 | 78.756
3 | 0.704 | 0.00751 | -0.048 | 93.692
3.5 | 0.765 | 0.0077 | -0.048 | 99.438
4 | 0.826 | 0.00782 | -0.049 | 105.702
4.5 | 0.887 | 0.00774 | -0.049 | 114.615
5 | 0.948 | 0.00793 | -0.05 | 119.481
5.5 | 1.008 | 0.00818 | -0.05 | 123.197
6 | 1.067 | 0.00846 | -0.051 | 126.21
6.5 | 1.126 | 0.00867 | -0.051 | 129.907
7 | 1.185 | 0.0089 | -0.052 | 133.189
7.5 | 1.243 | 0.00919 | -0.052 | 135.263
8 | 1.3 | 0.00976 | -0.052 | 133.156
8.5 | 1.357 | 0.01006 | -0.053 | 134.787
9 | 1.412 | 0.01048 | -0.053 | 134.747
9.5 | 1.466 | 0.01079 | -0.054 | 135.838
10 | 1.512 | 0.00944 | -0.054 | 160.122
10.5 | 1.557 | 0.01408 | -0.054 | 110.548
11 | 1.601 | 0.01466 | -0.054 | 109.232
11.5 | 1.645 | 0.01534 | -0.055 | 107.216
12 | 1.683 | 0.01666 | -0.055 | 101.026
12.5 | 1.722 | 0.01747 | -0.055 | 98.585
13 | 1.759 | 0.01838 | -0.055 | 95.694
13.5 | 1.793 | 0.01941 | -0.056 | 92.364
14 | 1.824 | 0.02072 | -0.056 | 88.03
14.5 | 1.851 | 0.02221 | -0.056 | 83.345
15 | 1.877 | 0.02379 | -0.056 | 78.874
15.5 | 1.899 | 0.02579 | -0.056 | 73.615
16 | 1.919 | 0.02757 | -0.056 | 69.622
16.5 | 1.938 | 0.02943 | -0.056 | 65.837
17 | 1.951 | 0.03194 | -0.056 | 61.078
17.5 | 1.964 | 0.03379 | -0.057 | 58.136
18 | 1.968 | 0.0379 | -0.056 | 51.925
18.5 | 1.967 | 0.04218 | -0.056 | 46.621
19 | 1.953 | 0.04788 | -0.056 | 40.795
19.5 | 1.942 | 0.05188 | -0.056 | 37.43
20 | 1.926 | 0.05746 | -0.056 | 33.525

## 163. Re 18M Mach 0.25 (1)
BIGFOIL.COM POLAR EXPORT
GA(PC)1_climb
GA(PC)1 climb flap |  |  |  | Cl Max: | 2.0473 | at alpha= | 19 | deg
XFOIL ncrit=9 |  |  |  | L/D Max: | 165.379 | at alpha= | 7 | deg
Re: | 18000000 |  |  | Cd Min: | 0.0056 | at alpha= | 4 | deg
Mach: | 0.25 |  |  | Cl=0 at alpha= | -2.4918 | deg
|  |  |  | @ Cl=0.1, Cd= | 0.0064243
|  |  |  | @ Cl=0.4, Cd= | 0.006375
|  |  |  | @ Cl=0.6, Cd= | 0.0065032
alpha (deg) | Cl | Cd | Cm | Cl/Cd
-20 | -1.9078 | 0.02616 | -0.0888 | -72.9281
-19.5 | -1.8815 | 0.02389 | -0.0855 | -78.7568
-19 | -1.853 | 0.0218 | -0.0822 | -85
-18.5 | -1.8209 | 0.0199 | -0.079 | -91.5025
-18 | -1.7842 | 0.0182 | -0.076 | -98.033
-17.5 | -1.7427 | 0.01675 | -0.0734 | -104.0418
-17 | -1.6996 | 0.01557 | -0.0705 | -109.1586
-16.5 | -1.6554 | 0.01462 | -0.0673 | -113.2285
-16 | -1.6014 | 0.01383 | -0.0653 | -115.7918
-15.5 | -1.5537 | 0.01305 | -0.0621 | -119.0575
-15 | -1.5006 | 0.01231 | -0.0598 | -121.9009
-14.5 | -1.4451 | 0.01169 | -0.0577 | -123.6185
-14 | -1.3881 | 0.01122 | -0.0559 | -123.7166
-13.5 | -1.33 | 0.01074 | -0.0543 | -123.8361
-13 | -1.2722 | 0.01021 | -0.0528 | -124.6033
-12.5 | -1.2132 | 0.00975 | -0.0515 | -124.4308
-12 | -1.1531 | 0.00937 | -0.0504 | -123.063
-11.5 | -1.0929 | 0.009 | -0.0494 | -121.4333
-11 | -1.0334 | 0.00862 | -0.0484 | -119.884
-10.5 | -0.9739 | 0.00839 | -0.0474 | -116.0787
-10 | -0.9141 | 0.00823 | -0.0465 | -111.0693
-9.5 | -0.8537 | 0.00799 | -0.0458 | -106.8461
-9 | -0.7931 | 0.0077 | -0.0452 | -103
-8.5 | -0.7317 | 0.00746 | -0.0448 | -98.0831
-8 | -0.6704 | 0.00727 | -0.0444 | -92.2146
-7.5 | -0.6095 | 0.00706 | -0.044 | -86.3314
-7 | -0.5485 | 0.0069 | -0.0437 | -79.4928
-6.5 | -0.4875 | 0.00681 | -0.0435 | -71.5859
-6 | -0.4276 | 0.00674 | -0.0431 | -63.4421
-5.5 | -0.3668 | 0.00667 | -0.0429 | -54.9925
-5 | -0.3053 | 0.00657 | -0.0429 | -46.4688
-4.5 | -0.2441 | 0.00647 | -0.0428 | -37.728
-4 | -0.1827 | 0.00641 | -0.0429 | -28.5023
-3.5 | -0.1223 | 0.00641 | -0.0428 | -19.0796
-3 | -0.062 | 0.00647 | -0.0427 | -9.5827
-2.5 | -0.001 | 0.00647 | -0.0427 | -0.15456
-2 | 0.0603 | 0.00645 | -0.0429 | 9.3488
-1.5 | 0.1221 | 0.00641 | -0.0431 | 19.0484
-1 | 0.1837 | 0.0064 | -0.0433 | 28.7031
-0.5 | 0.2456 | 0.00636 | -0.0436 | 38.6164
0 | 0.3074 | 0.00634 | -0.0438 | 48.4858
0.5 | 0.3689 | 0.00638 | -0.0441 | 57.8213
1 | 0.431 | 0.00637 | -0.0444 | 67.6609
1.5 | 0.4924 | 0.00641 | -0.0446 | 76.8175
2 | 0.5538 | 0.00645 | -0.0448 | 85.8605
2.5 | 0.6146 | 0.00652 | -0.0449 | 94.2638
3 | 0.6759 | 0.0065 | -0.0451 | 103.9846
3.5 | 0.7361 | 0.00649 | -0.0452 | 113.4206
4 | 0.7936 | 0.0056 | -0.0453 | 141.7143
4.5 | 0.8541 | 0.0058 | -0.0452 | 147.2586
5 | 0.9152 | 0.00599 | -0.0453 | 152.788
5.5 | 0.976 | 0.0062 | -0.0453 | 157.4194
6 | 1.0361 | 0.00647 | -0.0451 | 160.1391
6.5 | 1.0967 | 0.00668 | -0.0451 | 164.1766
7 | 1.156 | 0.00699 | -0.0447 | 165.3791
7.5 | 1.2144 | 0.00735 | -0.0442 | 165.2245
8 | 1.2722 | 0.00773 | -0.0436 | 164.5796
8.5 | 1.3292 | 0.00814 | -0.0428 | 163.2924
9 | 1.3861 | 0.00855 | -0.0419 | 162.117
9.5 | 1.4433 | 0.00891 | -0.0411 | 161.9865
10 | 1.4992 | 0.00933 | -0.04 | 160.686
10.5 | 1.5528 | 0.00985 | -0.0385 | 157.6447
11 | 1.6025 | 0.01053 | -0.0364 | 152.1842
11.5 | 1.6513 | 0.01119 | -0.0342 | 147.5693
12 | 1.7004 | 0.01175 | -0.0319 | 144.7149
12.5 | 1.7391 | 0.01239 | -0.0278 | 140.3632
13 | 1.7826 | 0.01303 | -0.0247 | 136.8074
13.5 | 1.8204 | 0.01395 | -0.021 | 130.4946
14 | 1.8592 | 0.0149 | -0.0177 | 124.7785
14.5 | 1.8918 | 0.01622 | -0.014 | 116.6338
15 | 1.92 | 0.01787 | -0.0102 | 107.4426
15.5 | 1.947 | 0.01976 | -0.0068 | 98.5324
16 | 1.9741 | 0.02183 | -0.0038 | 90.4306
16.5 | 1.9951 | 0.02442 | -0.0009 | 81.6994
17 | 2.0159 | 0.02724 | 0.0015 | 74.0051
17.5 | 2.0338 | 0.03041 | 0.0037 | 66.8793
18 | 2.0445 | 0.03445 | 0.0054 | 59.3469
18.5 | 2.0463 | 0.03949 | 0.0066 | 51.8182
19 | 2.0473 | 0.04489 | 0.0072 | 45.607
19.5 | 2.0416 | 0.05104 | 0.0073 | 40
20 | 2.0272 | 0.05824 | 0.0069 | 34.8077

## 164. Re 18M Mach 0.25 (2)
BIGFOIL.COM POLAR EXPORT
GA(PC)1_climb
GA(PC)1 climb flap |  |  |  | Cl Max: | 1.87 | at alpha= | 16 | deg
JavaFoil+Calcfoil stall+Eppler ext transition |  |  |  | L/D Max: | 156.21 | at alpha= | 9 | deg
Re: | 18000000 |  |  | Cd Min: | 0.00739 | at alpha= | -6.5 | deg
Mach: | 0.25 |  |  | Cl=0 at alpha= | -2.6562 | deg
|  |  |  | @ Cl=0.1, Cd= | 0.007735
|  |  |  | @ Cl=0.4, Cd= | 0.0079077
|  |  |  | @ Cl=0.6, Cd= | 0.0081444
alpha (deg) | Cl | Cd | Cm | Cl/Cd
-19 | -0.939 | 0.1298 | -0.019 | -7.234
-18.5 | -0.957 | 0.12235 | -0.02 | -7.826
-18 | -0.973 | 0.11512 | -0.02 | -8.454
-17.5 | -0.981 | 0.11353 | -0.02 | -8.637
-17 | -0.992 | 0.10396 | -0.021 | -9.539
-16.5 | -1 | 0.09494 | -0.022 | -10.529
-16 | -1.003 | 0.08774 | -0.023 | -11.427
-15.5 | -1.004 | 0.07962 | -0.023 | -12.608
-15 | -0.998 | 0.0745 | -0.024 | -13.397
-14.5 | -1 | 0.063 | -0.026 | -15.87
-14 | -1.087 | 0.02317 | -0.031 | -46.901
-13.5 | -1.074 | 0.01982 | -0.032 | -54.178
-13 | -1.051 | 0.0184 | -0.033 | -57.129
-12.5 | -1.024 | 0.01717 | -0.033 | -59.618
-12 | -0.993 | 0.01595 | -0.034 | -62.248
-11.5 | -0.958 | 0.01494 | -0.034 | -64.13
-11 | -0.92 | 0.01415 | -0.035 | -64.982
-10.5 | -0.907 | 0.01119 | -0.036 | -81.036
-10 | -0.861 | 0.011 | -0.037 | -78.238
-9.5 | -0.812 | 0.01057 | -0.037 | -76.804
-9 | -0.761 | 0.01025 | -0.038 | -74.249
-8.5 | -0.707 | 0.01039 | -0.038 | -68.114
-8 | -0.653 | 0.0076 | -0.039 | -85.907
-7.5 | -0.596 | 0.00753 | -0.039 | -79.177
-7 | -0.539 | 0.00745 | -0.04 | -72.334
-6.5 | -0.48 | 0.00739 | -0.04 | -64.958
-6 | -0.419 | 0.00788 | -0.041 | -53.187
-5.5 | -0.358 | 0.00784 | -0.041 | -45.664
-5 | -0.296 | 0.00781 | -0.042 | -37.882
-4.5 | -0.234 | 0.00778 | -0.042 | -30.015
-4 | -0.171 | 0.00772 | -0.043 | -22.093
-3.5 | -0.107 | 0.00769 | -0.043 | -13.954
-3 | -0.044 | 0.0077 | -0.043 | -5.679
-2.5 | 0.02 | 0.0077 | -0.044 | 2.612
-2 | 0.084 | 0.00773 | -0.044 | 10.895
-1.5 | 0.148 | 0.00775 | -0.045 | 19.154
-1 | 0.213 | 0.00777 | -0.045 | 27.382
-0.5 | 0.277 | 0.00784 | -0.046 | 35.309
0 | 0.341 | 0.00788 | -0.046 | 43.33
0.5 | 0.405 | 0.00791 | -0.047 | 51.214
1 | 0.469 | 0.00793 | -0.047 | 59.136
1.5 | 0.533 | 0.00801 | -0.048 | 66.486
2 | 0.596 | 0.00814 | -0.048 | 73.257
2.5 | 0.66 | 0.00821 | -0.049 | 80.305
3 | 0.723 | 0.00763 | -0.049 | 94.746
3.5 | 0.786 | 0.00778 | -0.05 | 100.975
4 | 0.848 | 0.00767 | -0.05 | 110.653
4.5 | 0.911 | 0.00787 | -0.051 | 115.663
5 | 0.973 | 0.00805 | -0.051 | 120.783
5.5 | 1.034 | 0.00832 | -0.052 | 124.228
6 | 1.095 | 0.00864 | -0.052 | 126.773
6.5 | 1.155 | 0.00888 | -0.052 | 130.106
7 | 1.215 | 0.00918 | -0.053 | 132.285
7.5 | 1.274 | 0.00944 | -0.053 | 134.967
8 | 1.332 | 0.01012 | -0.054 | 131.573
8.5 | 1.389 | 0.01045 | -0.054 | 132.852
9 | 1.44 | 0.00922 | -0.055 | 156.21
9.5 | 1.489 | 0.01374 | -0.055 | 108.402
10 | 1.535 | 0.01444 | -0.055 | 106.32
10.5 | 1.58 | 0.01506 | -0.055 | 104.926
11 | 1.624 | 0.01574 | -0.056 | 103.163
11.5 | 1.663 | 0.01685 | -0.056 | 98.735
12 | 1.697 | 0.01845 | -0.056 | 91.959
12.5 | 1.732 | 0.01946 | -0.056 | 88.978
13 | 1.762 | 0.02079 | -0.056 | 84.771
13.5 | 1.788 | 0.02242 | -0.057 | 79.748
14 | 1.812 | 0.02399 | -0.057 | 75.518
14.5 | 1.833 | 0.026 | -0.057 | 70.478
15 | 1.85 | 0.02824 | -0.057 | 65.516
15.5 | 1.864 | 0.03055 | -0.057 | 60.996
16 | 1.87 | 0.03372 | -0.057 | 55.446
16.5 | 1.868 | 0.03798 | -0.057 | 49.174
17 | 1.865 | 0.0419 | -0.056 | 44.515
17.5 | 1.862 | 0.04532 | -0.056 | 41.087
18 | 1.85 | 0.05102 | -0.056 | 36.259
18.5 | 1.833 | 0.05648 | -0.056 | 32.444
19 | 1.801 | 0.06318 | -0.056 | 28.498
19.5 | 1.762 | 0.06983 | -0.056 | 25.238
20 | 1.717 | 0.07767 | -0.055 | 22.104

## 165. Re 18M Mach 0.50 (1)
BIGFOIL.COM POLAR EXPORT
GA(PC)1_climb
GA(PC)1 climb flap |  |  |  | Cl Max: | 2.0462 | at alpha= | 14.5 | deg
XFOIL ncrit=9 |  |  |  | L/D Max: | 166.867 | at alpha= | 6.5 | deg
Re: | 18000000 |  |  | Cd Min: | 0.00614 | at alpha= | 4 | deg
Mach: | 0.5 |  |  | Cl=0 at alpha= | -2.4528 | deg
|  |  |  | @ Cl=0.1, Cd= | 0.0067252
|  |  |  | @ Cl=0.4, Cd= | 0.0066264
|  |  |  | @ Cl=0.6, Cd= | 0.0067531
alpha (deg) | Cl | Cd | Cm | Cl/Cd
-15.5 | -0.7928 | 0.11873 | -0.0463 | -6.6773
-15 | -0.8265 | 0.10612 | -0.0556 | -7.7884
-14.5 | -0.867 | 0.09358 | -0.0648 | -9.2648
-13.5 | -0.9175 | 0.07214 | -0.0803 | -12.7183
-13 | -0.9379 | 0.05877 | -0.0928 | -15.9588
-12.5 | -0.9628 | 0.04834 | -0.0999 | -19.9173
-12 | -0.9943 | 0.03986 | -0.1022 | -24.9448
-11.5 | -1.0299 | 0.03232 | -0.101 | -31.8657
-11 | -1.0676 | 0.02508 | -0.0978 | -42.5678
-10.5 | -1.1022 | 0.01875 | -0.0907 | -58.784
-10 | -1.1013 | 0.01271 | -0.0833 | -86.6483
-9.5 | -1.0437 | 0.01023 | -0.077 | -102.0235
-9 | -0.9674 | 0.00936 | -0.0723 | -103.3547
-8.5 | -0.8883 | 0.00881 | -0.0685 | -100.8286
-8 | -0.8104 | 0.00838 | -0.0653 | -96.7064
-7.5 | -0.7336 | 0.00802 | -0.0624 | -91.4713
-7 | -0.6574 | 0.00774 | -0.06 | -84.9354
-6.5 | -0.5832 | 0.00756 | -0.0578 | -77.1429
-6 | -0.5107 | 0.00742 | -0.0557 | -68.8275
-5.5 | -0.4371 | 0.00726 | -0.0541 | -60.2066
-5 | -0.3638 | 0.00709 | -0.0527 | -51.3117
-4.5 | -0.2907 | 0.00691 | -0.0516 | -42.0695
-4 | -0.219 | 0.00686 | -0.0506 | -31.9242
-3.5 | -0.149 | 0.00687 | -0.0495 | -21.6885
-3 | -0.0783 | 0.00687 | -0.0487 | -11.3974
-2 | 0.0648 | 0.00674 | -0.0478 | 9.6142
-1.5 | 0.1363 | 0.00671 | -0.0475 | 20.313
-1 | 0.2083 | 0.00666 | -0.0474 | 31.2763
-0.5 | 0.2798 | 0.00664 | -0.0473 | 42.1386
0 | 0.3511 | 0.00664 | -0.0471 | 52.8765
0.5 | 0.4231 | 0.00662 | -0.0471 | 63.9124
1 | 0.4944 | 0.00668 | -0.0469 | 74.012
1.5 | 0.5662 | 0.00672 | -0.0467 | 84.256
2 | 0.6377 | 0.00679 | -0.0465 | 93.9175
2.5 | 0.7091 | 0.00687 | -0.0461 | 103.2169
3 | 0.7794 | 0.00699 | -0.0455 | 111.5021
3.5 | 0.8511 | 0.00699 | -0.045 | 121.7597
4 | 0.918 | 0.00614 | -0.0442 | 149.5114
4.5 | 0.9907 | 0.00634 | -0.0435 | 156.2618
5 | 1.063 | 0.00663 | -0.0425 | 160.3318
5.5 | 1.1344 | 0.00696 | -0.0411 | 162.9885
6 | 1.2073 | 0.00726 | -0.0397 | 166.2948
6.5 | 1.2782 | 0.00766 | -0.0378 | 166.8668
7 | 1.348 | 0.00811 | -0.0354 | 166.2145
7.5 | 1.417 | 0.0086 | -0.0327 | 164.7674
8 | 1.4848 | 0.00913 | -0.0295 | 162.6287
8.5 | 1.5497 | 0.00971 | -0.0256 | 159.5984
9 | 1.6057 | 0.01033 | -0.02 | 155.4405
9.5 | 1.6635 | 0.01114 | -0.0149 | 149.3268
10 | 1.7165 | 0.01223 | -0.0093 | 140.3516
10.5 | 1.7593 | 0.01385 | -0.003 | 127.0253
11 | 1.8087 | 0.01541 | 0.0023 | 117.3718
11.5 | 1.8576 | 0.01722 | 0.0075 | 107.8746
12 | 1.9065 | 0.01926 | 0.0124 | 98.9875
12.5 | 1.9463 | 0.02194 | 0.0173 | 88.7101
13 | 1.9806 | 0.02517 | 0.0219 | 78.6889
13.5 | 2.0111 | 0.0289 | 0.026 | 69.5882
14 | 2.032 | 0.03348 | 0.0295 | 60.693
14.5 | 2.0462 | 0.03873 | 0.0325 | 52.8324
15 | 2.0413 | 0.04536 | 0.0345 | 45.0022
15.5 | 2.0151 | 0.05364 | 0.035 | 37.5671
16 | 1.9666 | 0.06385 | 0.0334 | 30.8003
16.5 | 1.8899 | 0.07652 | 0.0291 | 24.6981
17 | 1.7756 | 0.09281 | 0.021 | 19.1316
17.5 | 1.6663 | 0.10978 | 0.0112 | 15.1785
18 | 1.5853 | 0.12533 | 0.0015 | 12.649
18.5 | 1.5366 | 0.1384 | -0.0068 | 11.1026
19 | 1.5042 | 0.15035 | -0.0146 | 10.0047
19.5 | 1.4798 | 0.16171 | -0.0224 | 9.1509

## 166. Re 18M Mach 0.50 (2)
BIGFOIL.COM POLAR EXPORT
GA(PC)1_climb
GA(PC)1 climb flap |  |  |  | Cl Max: | 1.574 | at alpha= | 10.5 | deg
JavaFoil+Calcfoil stall+Eppler ext transition |  |  |  | L/D Max: | 148.727 | at alpha= | 6.5 | deg
Re: | 18000000 |  |  | Cd Min: | 0.00768 | at alpha= | -4 | deg
Mach: | 0.5 |  |  | Cl=0 at alpha= | -2.6549 | deg
|  |  |  | @ Cl=0.1, Cd= | 0.0078067
|  |  |  | @ Cl=0.4, Cd= | 0.0079794
|  |  |  | @ Cl=0.6, Cd= | 0.0082369
alpha (deg) | Cl | Cd | Cm | Cl/Cd
-20 | -0.99 | 0.1919 | -0.02 | -5.157
-19.5 | -0.962 | 0.18652 | -0.02 | -5.155
-19 | -0.933 | 0.17784 | -0.02 | -5.248
-18.5 | -0.905 | 0.17361 | -0.021 | -5.214
-18 | -0.876 | 0.17076 | -0.02 | -5.128
-17.5 | -0.847 | 0.16607 | -0.021 | -5.103
-17 | -0.82 | 0.16419 | -0.021 | -4.992
-16.5 | -0.792 | 0.15834 | -0.021 | -5
-16 | -0.763 | 0.1457 | -0.021 | -5.239
-15.5 | -0.736 | 0.1326 | -0.021 | -5.549
-15 | -0.71 | 0.10465 | -0.023 | -6.788
-14.5 | -0.68 | 0.10689 | -0.022 | -6.358
-14 | -0.652 | 0.09733 | -0.023 | -6.701
-13.5 | -0.625 | 0.09064 | -0.023 | -6.89
-13 | -0.596 | 0.0858 | -0.023 | -6.942
-12.5 | -0.566 | 0.08271 | -0.023 | -6.843
-12 | -0.538 | 0.07702 | -0.023 | -6.982
-11.5 | -0.51 | 0.076 | -0.024 | -6.71
-11 | -0.483 | 0.06922 | -0.025 | -6.981
-10.5 | -0.46 | 0.05845 | -0.027 | -7.863
-10 | -0.424 | 0.06759 | -0.024 | -6.271
-9.5 | -0.597 | 0.05305 | -0.028 | -11.251
-9 | -0.634 | 0.03799 | -0.033 | -16.693
-8.5 | -0.689 | 0.01411 | -0.041 | -48.832
-8 | -0.655 | 0.01293 | -0.042 | -50.696
-7.5 | -0.61 | 0.01255 | -0.042 | -48.623
-7 | -0.577 | 0.01077 | -0.044 | -53.611
-6.5 | -0.519 | 0.01041 | -0.045 | -49.888
-6 | -0.457 | 0.01039 | -0.045 | -43.983
-5.5 | -0.393 | 0.01008 | -0.046 | -38.947
-5 | -0.326 | 0.00776 | -0.046 | -42.041
-4.5 | -0.258 | 0.00771 | -0.047 | -33.503
-4 | -0.189 | 0.00768 | -0.048 | -24.662
-3.5 | -0.119 | 0.00784 | -0.048 | -15.223
-3 | -0.049 | 0.00782 | -0.049 | -6.228
-2.5 | 0.022 | 0.00782 | -0.049 | 2.869
-2 | 0.094 | 0.0078 | -0.05 | 12.045
-1.5 | 0.166 | 0.00788 | -0.05 | 21.035
-1 | 0.238 | 0.00789 | -0.051 | 30.105
-0.5 | 0.309 | 0.00789 | -0.051 | 39.165
0 | 0.381 | 0.00795 | -0.052 | 47.948
0.5 | 0.452 | 0.00806 | -0.052 | 56.151
1 | 0.523 | 0.00816 | -0.053 | 64.154
1.5 | 0.594 | 0.00822 | -0.053 | 72.271
2 | 0.665 | 0.00842 | -0.054 | 78.994
2.5 | 0.735 | 0.00862 | -0.054 | 85.253
3 | 0.805 | 0.00801 | -0.055 | 100.53
3.5 | 0.875 | 0.00824 | -0.056 | 106.111
4 | 0.944 | 0.00825 | -0.056 | 114.414
4.5 | 1.012 | 0.00847 | -0.057 | 119.478
5 | 1.079 | 0.00881 | -0.057 | 122.501
5.5 | 1.145 | 0.00926 | -0.058 | 123.719
6 | 1.21 | 0.00972 | -0.058 | 124.593
6.5 | 1.27 | 0.00854 | -0.058 | 148.727
7 | 1.328 | 0.01308 | -0.059 | 101.528
7.5 | 1.38 | 0.01459 | -0.059 | 94.529
8 | 1.431 | 0.01561 | -0.059 | 91.628
8.5 | 1.477 | 0.01687 | -0.059 | 87.567
9 | 1.519 | 0.01817 | -0.06 | 83.576
9.5 | 1.552 | 0.01957 | -0.06 | 79.324
10 | 1.569 | 0.02181 | -0.06 | 71.925
10.5 | 1.574 | 0.02434 | -0.06 | 64.658
11 | 1.546 | 0.0306 | -0.059 | 50.536
11.5 | 1.489 | 0.03759 | -0.058 | 39.601
12 | 1.378 | 0.04522 | -0.057 | 30.475
12.5 | 0.944 | 0.06124 | -0.054 | 15.417
13 | 0.964 | 0.06938 | -0.054 | 13.9
13.5 | 0.98 | 0.08121 | -0.052 | 12.073
14 | 0.988 | 0.10777 | -0.049 | 9.167
14.5 | 0.997 | 0.13734 | -0.045 | 7.262
15 | 1.023 | 0.15459 | -0.045 | 6.614
15.5 | 1.055 | 0.1538 | -0.046 | 6.858

## 167. Re 20M Mach 0.00 (1)
BIGFOIL.COM POLAR EXPORT
GA(PC)1_climb
GA(PC)1 climb flap |  |  |  | Cl Max: | 2.1031 | at alpha= | 20 | deg
XFOIL ncrit=9 |  |  |  | L/D Max: | 166.533 | at alpha= | 7.5 | deg
Re: | 20000000 |  |  | Cd Min: | 0.00546 | at alpha= | 4 | deg
Mach: | 0 |  |  | Cl=0 at alpha= | -2.5026 | deg
|  |  |  | @ Cl=0.1, Cd= | 0.0062624
|  |  |  | @ Cl=0.4, Cd= | 0.0062225
|  |  |  | @ Cl=0.6, Cd= | 0.0063468
alpha (deg) | Cl | Cd | Cm | Cl/Cd
-20 | -1.8526 | 0.0172 | -0.0558 | -107.7093
-19.5 | -1.8153 | 0.01613 | -0.0546 | -112.5418
-19 | -1.7771 | 0.01523 | -0.0531 | -116.6842
-18.5 | -1.7387 | 0.01445 | -0.0513 | -120.3253
-18 | -1.7018 | 0.01375 | -0.0488 | -123.7673
-17.5 | -1.6645 | 0.0131 | -0.0461 | -127.0611
-17 | -1.6074 | 0.0124 | -0.0472 | -129.629
-16.5 | -1.5616 | 0.01188 | -0.0457 | -131.4478
-16 | -1.5124 | 0.01142 | -0.0448 | -132.4343
-15.5 | -1.4617 | 0.01101 | -0.0441 | -132.7611
-15 | -1.4103 | 0.0106 | -0.0434 | -133.0472
-14.5 | -1.3589 | 0.01017 | -0.0427 | -133.6185
-14 | -1.3069 | 0.00978 | -0.0421 | -133.6299
-13.5 | -1.2532 | 0.00944 | -0.0417 | -132.7542
-13 | -1.1987 | 0.00914 | -0.0414 | -131.1488
-12.5 | -1.1438 | 0.00883 | -0.0412 | -129.5357
-12 | -1.089 | 0.0085 | -0.0409 | -128.1176
-11.5 | -1.0338 | 0.0082 | -0.0407 | -126.0732
-11 | -0.9781 | 0.00799 | -0.0405 | -122.4155
-10.5 | -0.9228 | 0.00788 | -0.0402 | -117.1066
-10 | -0.8671 | 0.00769 | -0.04 | -112.7568
-9.5 | -0.8105 | 0.00746 | -0.04 | -108.6461
-9 | -0.7532 | 0.00727 | -0.04 | -103.6039
-8.5 | -0.6955 | 0.0071 | -0.0401 | -97.9577
-8 | -0.6381 | 0.0069 | -0.0401 | -92.4783
-7.5 | -0.5806 | 0.00676 | -0.0402 | -85.8876
-7 | -0.5229 | 0.00667 | -0.0402 | -78.3958
-6.5 | -0.4653 | 0.00657 | -0.0402 | -70.8219
-6 | -0.4082 | 0.00654 | -0.0402 | -62.4159
-5.5 | -0.3499 | 0.00648 | -0.0404 | -53.9969
-5 | -0.2915 | 0.00637 | -0.0405 | -45.7614
-4.5 | -0.2326 | 0.00629 | -0.0408 | -36.9793
-4 | -0.1742 | 0.00623 | -0.041 | -27.9615
-3 | -0.0584 | 0.00631 | -0.0411 | -9.2552
-2.5 | 0.0003 | 0.00631 | -0.0413 | 0.047544
-2 | 0.0591 | 0.00629 | -0.0416 | 9.3959
-1.5 | 0.1184 | 0.00625 | -0.0419 | 18.944
-1 | 0.1774 | 0.00625 | -0.0422 | 28.384
-0.5 | 0.2369 | 0.00621 | -0.0426 | 38.1481
0 | 0.2961 | 0.0062 | -0.0429 | 47.7581
0.5 | 0.3552 | 0.00623 | -0.0432 | 57.0144
1 | 0.4147 | 0.00622 | -0.0436 | 66.672
1.5 | 0.4734 | 0.00627 | -0.0439 | 75.5024
2 | 0.5323 | 0.00629 | -0.0442 | 84.6264
2.5 | 0.5907 | 0.00635 | -0.0445 | 93.0236
3 | 0.6494 | 0.00633 | -0.0448 | 102.5908
3.5 | 0.707 | 0.00635 | -0.045 | 111.3386
4 | 0.762 | 0.00546 | -0.0452 | 139.5604
4.5 | 0.8197 | 0.0056 | -0.0454 | 146.375
5 | 0.8779 | 0.00578 | -0.0456 | 151.8858
5.5 | 0.9357 | 0.00595 | -0.0458 | 157.2605
6 | 0.9929 | 0.0062 | -0.0459 | 160.1452
6.5 | 1.0505 | 0.00639 | -0.0461 | 164.3975
7 | 1.1068 | 0.00667 | -0.0461 | 165.937
7.5 | 1.1624 | 0.00698 | -0.046 | 166.533
8 | 1.2173 | 0.00733 | -0.0458 | 166.0709
8.5 | 1.2718 | 0.00768 | -0.0456 | 165.599
9 | 1.3261 | 0.00802 | -0.0453 | 165.3491
9.5 | 1.3805 | 0.00833 | -0.0451 | 165.7263
10 | 1.4337 | 0.00869 | -0.0447 | 164.9827
10.5 | 1.4855 | 0.00912 | -0.0441 | 162.8838
11 | 1.536 | 0.00959 | -0.0433 | 160.1668
11.5 | 1.5849 | 0.01011 | -0.0423 | 156.7656
12 | 1.6335 | 0.01061 | -0.0413 | 153.9585
12.5 | 1.6811 | 0.01111 | -0.0401 | 151.3141
13 | 1.7284 | 0.01156 | -0.0389 | 149.5156
13.5 | 1.7717 | 0.01215 | -0.0371 | 145.8189
14 | 1.8083 | 0.01266 | -0.034 | 142.8357
14.5 | 1.8426 | 0.01342 | -0.0308 | 137.3025
15.5 | 1.9064 | 0.01529 | -0.0246 | 124.6828
16 | 1.9364 | 0.01641 | -0.0217 | 118.0012
16.5 | 1.9652 | 0.01767 | -0.019 | 111.2168
17 | 1.9916 | 0.01917 | -0.0163 | 103.8915
17.5 | 2.0184 | 0.02073 | -0.0141 | 97.3661
18 | 2.0407 | 0.02269 | -0.0117 | 89.9383
18.5 | 2.0584 | 0.02509 | -0.0094 | 82.0407
19 | 2.0756 | 0.02766 | -0.0076 | 75.0398
19.5 | 2.092 | 0.03046 | -0.006 | 68.6802
20 | 2.1031 | 0.03391 | -0.0048 | 62.0201

## 168. Re 20M Mach 0.00 (2)
BIGFOIL.COM POLAR EXPORT
GA(PC)1_climb
GA(PC)1 climb flap |  |  |  | Cl Max: | 1.9924 | at alpha= | 20 | deg
NF |  |  |  | L/D Max: | 166.45 | at alpha= | 9 | deg
Re: | 20000000 |  |  | Cd Min: | 0.0057428 | at alpha= | 4.5 | deg
Mach: | 0 |  |  | Cl=0 at alpha= | -2.2992 | deg
|  |  |  | @ Cl=0.1, Cd= | 0.0062282
|  |  |  | @ Cl=0.4, Cd= | 0.0063435
|  |  |  | @ Cl=0.6, Cd= | 0.006418
alpha (deg) | Cl | Cd | Cm | Cl/Cd
-20 | -1.8542 | 0.01736 | -0.055344 | -106.8083
-19.5 | -1.8199 | 0.016347 | -0.053471 | -111.3299
-19 | -1.7841 | 0.015431 | -0.051564 | -115.6184
-18.5 | -1.7466 | 0.014604 | -0.049655 | -119.5986
-18 | -1.7068 | 0.013856 | -0.047843 | -123.1874
-17.5 | -1.6643 | 0.013179 | -0.04628 | -126.2869
-17 | -1.6183 | 0.012566 | -0.045135 | -128.7805
-16.5 | -1.5691 | 0.012016 | -0.044424 | -130.5834
-16 | -1.5185 | 0.011525 | -0.043824 | -131.758
-15.5 | -1.4685 | 0.011086 | -0.042969 | -132.4613
-15 | -1.4191 | 0.010688 | -0.041856 | -132.7655
-14.5 | -1.3687 | 0.010312 | -0.040803 | -132.7335
-14 | -1.3167 | 0.0099391 | -0.040066 | -132.4715
-13.5 | -1.2634 | 0.0095778 | -0.039526 | -131.9075
-13 | -1.2097 | 0.009239 | -0.039023 | -130.9376
-12.5 | -1.1558 | 0.0089222 | -0.038532 | -129.5458
-12 | -1.1014 | 0.0086281 | -0.038076 | -127.6554
-11.5 | -1.0464 | 0.0083569 | -0.037669 | -125.2122
-11 | -0.99079 | 0.0081044 | -0.037328 | -122.2533
-10.5 | -0.93483 | 0.0078694 | -0.037044 | -118.7933
-10 | -0.87867 | 0.0076526 | -0.036798 | -114.82
-9.5 | -0.82242 | 0.0074565 | -0.036602 | -110.2955
-9 | -0.76615 | 0.0072786 | -0.036458 | -105.261
-8.5 | -0.7098 | 0.0071114 | -0.03634 | -99.8113
-8 | -0.65312 | 0.0069557 | -0.036227 | -93.8976
-7.5 | -0.5962 | 0.0068196 | -0.036142 | -87.4247
-7 | -0.53937 | 0.0067023 | -0.036099 | -80.4757
-6.5 | -0.48253 | 0.0065956 | -0.036046 | -73.1588
-6 | -0.42552 | 0.0064987 | -0.035974 | -65.4784
-5.5 | -0.36837 | 0.0064171 | -0.035906 | -57.4052
-5 | -0.31104 | 0.0063531 | -0.035866 | -48.9589
-4.5 | -0.25356 | 0.0063062 | -0.035865 | -40.2077
-4 | -0.19606 | 0.0062735 | -0.035872 | -31.252
-3.5 | -0.13851 | 0.006251 | -0.035883 | -22.1586
-3 | -0.080862 | 0.0062372 | -0.035902 | -12.9644
-2.5 | -0.023166 | 0.0062316 | -0.03592 | -3.7175
-2 | 0.034513 | 0.006229 | -0.035942 | 5.5407
-1.5 | 0.092283 | 0.0062274 | -0.035984 | 14.8189
-1 | 0.15019 | 0.0062335 | -0.036044 | 24.0944
-0.5 | 0.20824 | 0.0062495 | -0.036125 | 33.3217
0 | 0.26639 | 0.0062724 | -0.036234 | 42.4713
0.5 | 0.3243 | 0.0063034 | -0.036364 | 51.4478
1 | 0.38203 | 0.0063352 | -0.036506 | 60.3036
1.5 | 0.43985 | 0.0063621 | -0.036631 | 69.1362
2 | 0.4973 | 0.0063867 | -0.036701 | 77.8651
2.5 | 0.5541 | 0.0064083 | -0.036697 | 86.4667
3 | 0.61008 | 0.0064201 | -0.036537 | 95.0274
3.5 | 0.66596 | 0.0064491 | -0.036412 | 103.2633
4 | 0.7208 | 0.0058617 | -0.036204 | 122.9672
4.5 | 0.77608 | 0.0057428 | -0.03592 | 135.1406
5 | 0.83359 | 0.0058964 | -0.035818 | 141.3736
5.5 | 0.89066 | 0.0060571 | -0.03576 | 147.0447
6 | 0.94713 | 0.0062353 | -0.035716 | 151.8976
6.5 | 1.0032 | 0.0064337 | -0.035688 | 155.9356
7 | 1.0591 | 0.0066488 | -0.035674 | 159.2908
7.5 | 1.1147 | 0.0068792 | -0.03566 | 162.0366
8 | 1.17 | 0.0071261 | -0.035608 | 164.1879
8.5 | 1.225 | 0.007393 | -0.035473 | 165.7016
9 | 1.2793 | 0.007686 | -0.035255 | 166.4503
9.5 | 1.3326 | 0.0080104 | -0.034959 | 166.3614
10 | 1.3851 | 0.0083689 | -0.034539 | 165.5018
10.5 | 1.4366 | 0.0087646 | -0.033969 | 163.9137
11 | 1.4872 | 0.0092005 | -0.033231 | 161.6474
11.5 | 1.5366 | 0.0096739 | -0.032302 | 158.8424
12 | 1.5843 | 0.010178 | -0.031119 | 155.6655
12.5 | 1.6294 | 0.010713 | -0.029527 | 152.1034
13 | 1.6708 | 0.011294 | -0.027342 | 147.9318
13.5 | 1.7083 | 0.011948 | -0.024614 | 142.9761
14 | 1.7432 | 0.012698 | -0.021638 | 137.2835
14.5 | 1.7764 | 0.01356 | -0.018612 | 130.9963
15 | 1.8076 | 0.014553 | -0.015555 | 124.2089
15.5 | 1.8366 | 0.0157 | -0.012481 | 116.9826
16 | 1.8634 | 0.017029 | -0.0094655 | 109.4219
16.5 | 1.8881 | 0.018562 | -0.0065885 | 101.7189
17 | 1.911 | 0.020312 | -0.0039072 | 94.082
17.5 | 1.9321 | 0.022308 | -0.0014594 | 86.6085
18 | 1.9509 | 0.024621 | 0.0006973 | 79.2359
18.5 | 1.9667 | 0.027359 | 0.0024774 | 71.8859
19 | 1.979 | 0.030588 | 0.0038728 | 64.6968
19.5 | 1.9875 | 0.034304 | 0.0049739 | 57.936
20 | 1.9924 | 0.038551 | 0.0057805 | 51.6832

## 169. Re 20M Mach 0.00 (3)
BIGFOIL.COM POLAR EXPORT
GA(PC)1_climb
GA(PC)1 climb flap |  |  |  | Cl Max: | 1.986 | at alpha= | 18.5 | deg
JavaFoil+Calcfoil stall+Eppler ext transition |  |  |  | L/D Max: | 162.408 | at alpha= | 10 | deg
Re: | 20000000 |  |  | Cd Min: | 0.00738 | at alpha= | -9 | deg
Mach: | 0 |  |  | Cl=0 at alpha= | -2.6557 | deg
|  |  |  | @ Cl=0.1, Cd= | 0.0075807
|  |  |  | @ Cl=0.4, Cd= | 0.0077823
|  |  |  | @ Cl=0.6, Cd= | 0.0080652
alpha (deg) | Cl | Cd | Cm | Cl/Cd
-20 | -1.176 | 0.11804 | -0.02 | -9.965
-19.5 | -1.17 | 0.11555 | -0.02 | -10.129
-19 | -1.169 | 0.10731 | -0.021 | -10.892
-18.5 | -1.164 | 0.10102 | -0.021 | -11.52
-18 | -1.157 | 0.09469 | -0.022 | -12.217
-17.5 | -1.17 | 0.07438 | -0.023 | -15.731
-17 | -1.213 | 0.04442 | -0.026 | -27.31
-16.5 | -1.24 | 0.02871 | -0.028 | -43.188
-16 | -1.232 | 0.0246 | -0.029 | -50.053
-15.5 | -1.218 | 0.02083 | -0.03 | -58.49
-15 | -1.194 | 0.01987 | -0.03 | -60.097
-14.5 | -1.168 | 0.01876 | -0.031 | -62.274
-14 | -1.139 | 0.01773 | -0.031 | -64.237
-13.5 | -1.108 | 0.0166 | -0.031 | -66.766
-13 | -1.074 | 0.01592 | -0.032 | -67.44
-12.5 | -1.037 | 0.01522 | -0.032 | -68.142
-12 | -0.999 | 0.01444 | -0.033 | -69.163
-11.5 | -0.989 | 0.01126 | -0.034 | -87.814
-11 | -0.944 | 0.01109 | -0.035 | -85.156
-10.5 | -0.899 | 0.01066 | -0.035 | -84.323
-10 | -0.85 | 0.01032 | -0.036 | -82.322
-9.5 | -0.799 | 0.0075 | -0.036 | -106.515
-9 | -0.747 | 0.00738 | -0.037 | -101.252
-8.5 | -0.693 | 0.00745 | -0.037 | -92.962
-8 | -0.638 | 0.00739 | -0.038 | -86.366
-7.5 | -0.582 | 0.00766 | -0.038 | -75.995
-7 | -0.525 | 0.00757 | -0.039 | -69.373
-6.5 | -0.467 | 0.00781 | -0.039 | -59.702
-6 | -0.407 | 0.00775 | -0.039 | -52.59
-5.5 | -0.348 | 0.00774 | -0.04 | -44.905
-5 | -0.287 | 0.00767 | -0.04 | -37.472
-4.5 | -0.227 | 0.00766 | -0.041 | -29.583
-4 | -0.165 | 0.00766 | -0.041 | -21.603
-3.5 | -0.104 | 0.00759 | -0.042 | -13.703
-3 | -0.042 | 0.0076 | -0.042 | -5.58
-2.5 | 0.019 | 0.00759 | -0.043 | 2.567
-2 | 0.082 | 0.00754 | -0.043 | 10.82
-1.5 | 0.144 | 0.00768 | -0.043 | 18.73
-1 | 0.206 | 0.00767 | -0.044 | 26.873
-0.5 | 0.268 | 0.00767 | -0.044 | 34.943
0 | 0.331 | 0.00777 | -0.045 | 42.523
0.5 | 0.393 | 0.00778 | -0.045 | 50.427
1 | 0.454 | 0.0078 | -0.046 | 58.248
1.5 | 0.516 | 0.00789 | -0.046 | 65.382
2 | 0.578 | 0.00804 | -0.047 | 71.876
2.5 | 0.639 | 0.00811 | -0.047 | 78.793
3 | 0.7 | 0.00821 | -0.048 | 85.276
3.5 | 0.762 | 0.00761 | -0.048 | 100.113
4 | 0.822 | 0.0078 | -0.049 | 105.496
4.5 | 0.883 | 0.00793 | -0.049 | 111.4
5 | 0.943 | 0.00789 | -0.049 | 119.564
5.5 | 1.003 | 0.00815 | -0.05 | 123.034
6 | 1.062 | 0.00838 | -0.05 | 126.758
6.5 | 1.121 | 0.00858 | -0.051 | 130.627
7 | 1.18 | 0.00884 | -0.051 | 133.429
7.5 | 1.237 | 0.00903 | -0.052 | 136.964
8 | 1.294 | 0.00963 | -0.052 | 134.407
8.5 | 1.351 | 0.00992 | -0.053 | 136.1
9 | 1.406 | 0.01028 | -0.053 | 136.74
9.5 | 1.46 | 0.01058 | -0.053 | 137.978
10 | 1.509 | 0.00929 | -0.054 | 162.408
10.5 | 1.555 | 0.0137 | -0.054 | 113.557
11 | 1.599 | 0.01422 | -0.054 | 112.419
11.5 | 1.64 | 0.01518 | -0.055 | 108.072
12 | 1.681 | 0.0161 | -0.055 | 104.413
12.5 | 1.721 | 0.01693 | -0.055 | 101.66
13 | 1.759 | 0.01779 | -0.055 | 98.845
13.5 | 1.793 | 0.01883 | -0.055 | 95.224
14 | 1.826 | 0.01981 | -0.056 | 92.16
14.5 | 1.856 | 0.0211 | -0.056 | 87.933
15 | 1.883 | 0.02252 | -0.056 | 83.604
15.5 | 1.905 | 0.02441 | -0.056 | 78.037
16 | 1.927 | 0.02605 | -0.056 | 73.998
16.5 | 1.948 | 0.0275 | -0.056 | 70.824
17 | 1.963 | 0.02989 | -0.056 | 65.672
17.5 | 1.977 | 0.03215 | -0.056 | 61.491
18 | 1.984 | 0.03562 | -0.056 | 55.703
18.5 | 1.986 | 0.03951 | -0.056 | 50.261
19 | 1.98 | 0.04361 | -0.056 | 45.393
19.5 | 1.968 | 0.04837 | -0.056 | 40.69
20 | 1.954 | 0.05359 | -0.056 | 36.463

## 170. Re 20M Mach 0.10 (1)
BIGFOIL.COM POLAR EXPORT
GA(PC)1_climb
GA(PC)1 climb flap |  |  |  | Cl Max: | 2.0993 | at alpha= | 20 | deg
XFOIL ncrit=9 |  |  |  | L/D Max: | 166.738 | at alpha= | 7.5 | deg
Re: | 20000000 |  |  | Cd Min: | 0.00548 | at alpha= | 4 | deg
Mach: | 0.1 |  |  | Cl=0 at alpha= | -2.5008 | deg
|  |  |  | @ Cl=0.1, Cd= | 0.0062727
|  |  |  | @ Cl=0.4, Cd= | 0.0062329
|  |  |  | @ Cl=0.6, Cd= | 0.006359
alpha (deg) | Cl | Cd | Cm | Cl/Cd
-20 | -1.8668 | 0.01819 | -0.0602 | -102.6278
-19.5 | -1.8308 | 0.01692 | -0.0588 | -108.2033
-19 | -1.7925 | 0.01585 | -0.0572 | -113.0915
-18.5 | -1.7534 | 0.01495 | -0.0554 | -117.2843
-18 | -1.7142 | 0.01419 | -0.0532 | -120.8034
-17.5 | -1.6789 | 0.01354 | -0.0498 | -123.9956
-17 | -1.6247 | 0.01282 | -0.0499 | -126.7317
-16.5 | -1.577 | 0.01221 | -0.0486 | -129.1564
-16 | -1.5278 | 0.01167 | -0.0474 | -130.9169
-15.5 | -1.4767 | 0.01122 | -0.0464 | -131.6132
-15 | -1.4243 | 0.01081 | -0.0456 | -131.7576
-14.5 | -1.3719 | 0.01039 | -0.0448 | -132.0404
-14 | -1.3193 | 0.00997 | -0.044 | -132.327
-13.5 | -1.2653 | 0.00958 | -0.0434 | -132.0772
-13 | -1.2101 | 0.00925 | -0.043 | -130.8216
-12.5 | -1.1543 | 0.00895 | -0.0426 | -128.9721
-12 | -1.0987 | 0.00862 | -0.0423 | -127.4594
-11.5 | -1.043 | 0.00829 | -0.0419 | -125.8142
-11 | -0.9867 | 0.00806 | -0.0416 | -122.4194
-10.5 | -0.9307 | 0.00795 | -0.0412 | -117.0692
-10 | -0.8743 | 0.00776 | -0.0409 | -112.6675
-9.5 | -0.8172 | 0.00752 | -0.0408 | -108.6702
-9 | -0.7594 | 0.00732 | -0.0407 | -103.7432
-8.5 | -0.7011 | 0.00714 | -0.0407 | -98.1933
-8 | -0.6431 | 0.00694 | -0.0407 | -92.6657
-7.5 | -0.5851 | 0.00678 | -0.0407 | -86.2979
-7 | -0.5269 | 0.0067 | -0.0407 | -78.6418
-6.5 | -0.4689 | 0.0066 | -0.0407 | -71.0455
-6 | -0.4113 | 0.00656 | -0.0406 | -62.6982
-5.5 | -0.3525 | 0.0065 | -0.0407 | -54.2308
-5 | -0.2936 | 0.00639 | -0.0409 | -45.9468
-4.5 | -0.2344 | 0.0063 | -0.0411 | -37.2063
-4 | -0.1755 | 0.00625 | -0.0412 | -28.08
-3.5 | -0.1172 | 0.00627 | -0.0413 | -18.6922
-3 | -0.059 | 0.00633 | -0.0414 | -9.3207
-2.5 | 0.0001 | 0.00632 | -0.0416 | 0.015823
-2 | 0.0593 | 0.0063 | -0.0418 | 9.4127
-1.5 | 0.119 | 0.00626 | -0.0421 | 19.0096
-1 | 0.1784 | 0.00626 | -0.0424 | 28.4984
-0.5 | 0.2383 | 0.00622 | -0.0428 | 38.3119
0 | 0.2979 | 0.00621 | -0.0431 | 47.971
0.5 | 0.3574 | 0.00624 | -0.0434 | 57.2756
1 | 0.4173 | 0.00623 | -0.0438 | 66.9823
1.5 | 0.4764 | 0.00628 | -0.0441 | 75.8599
2 | 0.5357 | 0.0063 | -0.0444 | 85.0317
2.5 | 0.5944 | 0.00636 | -0.0446 | 93.4591
3 | 0.6536 | 0.00635 | -0.0449 | 102.9291
3.5 | 0.7116 | 0.00637 | -0.0451 | 111.7111
4 | 0.767 | 0.00548 | -0.0452 | 139.9635
4.5 | 0.8251 | 0.00562 | -0.0454 | 146.8149
5 | 0.8837 | 0.0058 | -0.0456 | 152.3621
5.5 | 0.9421 | 0.00597 | -0.0458 | 157.8057
6 | 0.9996 | 0.00623 | -0.0459 | 160.4494
6.5 | 1.0577 | 0.00642 | -0.046 | 164.7508
7 | 1.1145 | 0.0067 | -0.046 | 166.3433
7.5 | 1.1705 | 0.00702 | -0.0458 | 166.7379
8 | 1.2259 | 0.00737 | -0.0456 | 166.3365
8.5 | 1.2809 | 0.00773 | -0.0453 | 165.705
9 | 1.3355 | 0.00808 | -0.0449 | 165.2847
9.5 | 1.3904 | 0.0084 | -0.0446 | 165.5238
10 | 1.4441 | 0.00876 | -0.0441 | 164.8516
10.5 | 1.4963 | 0.0092 | -0.0434 | 162.6413
11 | 1.547 | 0.00969 | -0.0425 | 159.6491
11.5 | 1.5959 | 0.01025 | -0.0413 | 155.6976
12 | 1.645 | 0.01074 | -0.0401 | 153.1657
12.5 | 1.6925 | 0.01127 | -0.0387 | 150.1775
13 | 1.74 | 0.01173 | -0.0374 | 148.3376
13.5 | 1.7789 | 0.01232 | -0.0345 | 144.3912
14 | 1.8167 | 0.01292 | -0.0314 | 140.6115
14.5 | 1.8518 | 0.01371 | -0.0283 | 135.0693
15 | 1.8827 | 0.01473 | -0.0249 | 127.814
15.5 | 1.9139 | 0.01581 | -0.0218 | 121.0563
16 | 1.9446 | 0.01699 | -0.019 | 114.4556
16.5 | 1.9721 | 0.01843 | -0.0161 | 107.0049
17 | 1.9984 | 0.02004 | -0.0134 | 99.7206
17.5 | 2.0253 | 0.02175 | -0.0112 | 93.1172
18 | 2.0454 | 0.02398 | -0.0088 | 85.2961
18.5 | 2.062 | 0.02664 | -0.0066 | 77.4024
19 | 2.0775 | 0.02952 | -0.0048 | 70.376
19.5 | 2.0923 | 0.03269 | -0.0034 | 64.0043
20 | 2.0993 | 0.03672 | -0.0023 | 57.1705

## 171. Re 20M Mach 0.10 (2)
BIGFOIL.COM POLAR EXPORT
GA(PC)1_climb
GA(PC)1 climb flap |  |  |  | Cl Max: | 1.97 | at alpha= | 18 | deg
JavaFoil+Calcfoil stall+Eppler ext transition |  |  |  | L/D Max: | 161.752 | at alpha= | 10 | deg
Re: | 20000000 |  |  | Cd Min: | 0.00737 | at alpha= | -7.5 | deg
Mach: | 0.1 |  |  | Cl=0 at alpha= | -2.6587 | deg
|  |  |  | @ Cl=0.1, Cd= | 0.0075919
|  |  |  | @ Cl=0.4, Cd= | 0.0078119
|  |  |  | @ Cl=0.6, Cd= | 0.0080918
alpha (deg) | Cl | Cd | Cm | Cl/Cd
-20 | -1.144 | 0.12327 | -0.02 | -9.28
-19.5 | -1.143 | 0.11906 | -0.02 | -9.598
-19 | -1.145 | 0.10887 | -0.021 | -10.521
-18.5 | -1.144 | 0.10136 | -0.021 | -11.286
-18 | -1.136 | 0.0982 | -0.021 | -11.567
-17.5 | -1.129 | 0.09203 | -0.022 | -12.271
-17 | -1.142 | 0.07246 | -0.024 | -15.761
-16.5 | -1.141 | 0.0625 | -0.025 | -18.252
-16 | -1.214 | 0.02703 | -0.029 | -44.917
-15.5 | -1.209 | 0.02164 | -0.03 | -55.851
-15 | -1.183 | 0.02164 | -0.03 | -54.687
-14.5 | -1.162 | 0.01923 | -0.031 | -60.439
-14 | -1.135 | 0.0181 | -0.031 | -62.701
-13.5 | -1.106 | 0.01683 | -0.032 | -65.706
-13 | -1.072 | 0.01617 | -0.032 | -66.294
-12.5 | -1.037 | 0.01541 | -0.032 | -67.303
-12 | -0.999 | 0.01459 | -0.033 | -68.448
-11.5 | -0.989 | 0.01139 | -0.035 | -86.835
-11 | -0.945 | 0.01117 | -0.035 | -84.614
-10.5 | -0.9 | 0.01073 | -0.035 | -83.906
-10 | -0.852 | 0.01038 | -0.036 | -82.072
-9.5 | -0.801 | 0.00753 | -0.036 | -106.4
-9 | -0.75 | 0.00741 | -0.037 | -101.197
-8.5 | -0.695 | 0.00748 | -0.037 | -92.924
-8 | -0.641 | 0.00742 | -0.038 | -86.372
-7.5 | -0.585 | 0.00737 | -0.038 | -79.342
-7 | -0.527 | 0.00758 | -0.039 | -69.572
-6.5 | -0.469 | 0.0078 | -0.039 | -60.075
-6 | -0.409 | 0.00778 | -0.04 | -52.605
-5.5 | -0.349 | 0.00771 | -0.04 | -45.278
-5 | -0.289 | 0.0077 | -0.04 | -37.494
-4.5 | -0.228 | 0.00768 | -0.041 | -29.654
-4 | -0.166 | 0.00762 | -0.041 | -21.83
-3.5 | -0.105 | 0.00762 | -0.042 | -13.723
-3 | -0.043 | 0.0076 | -0.042 | -5.608
-2.5 | 0.02 | 0.00762 | -0.043 | 2.571
-2 | 0.082 | 0.00756 | -0.043 | 10.84
-1.5 | 0.144 | 0.00767 | -0.044 | 18.84
-1 | 0.207 | 0.0077 | -0.044 | 26.904
-0.5 | 0.269 | 0.00767 | -0.045 | 35.131
0 | 0.332 | 0.00777 | -0.045 | 42.748
0.5 | 0.394 | 0.00781 | -0.046 | 50.49
1 | 0.457 | 0.00783 | -0.046 | 58.319
1.5 | 0.519 | 0.00789 | -0.046 | 65.746
2 | 0.581 | 0.00807 | -0.047 | 71.945
2.5 | 0.642 | 0.00814 | -0.047 | 78.88
3 | 0.704 | 0.00822 | -0.048 | 85.614
3.5 | 0.765 | 0.00764 | -0.048 | 100.173
4 | 0.826 | 0.0078 | -0.049 | 105.994
4.5 | 0.887 | 0.00796 | -0.049 | 111.433
5 | 0.948 | 0.00788 | -0.05 | 120.21
5.5 | 1.008 | 0.00816 | -0.05 | 123.487
6 | 1.067 | 0.00842 | -0.051 | 126.669
6.5 | 1.126 | 0.00863 | -0.051 | 130.501
7 | 1.185 | 0.00889 | -0.052 | 133.266
7.5 | 1.243 | 0.00908 | -0.052 | 136.94
8 | 1.3 | 0.00967 | -0.052 | 134.464
8.5 | 1.357 | 0.01 | -0.053 | 135.692
9 | 1.412 | 0.01036 | -0.053 | 136.311
9.5 | 1.466 | 0.01066 | -0.054 | 137.552
10 | 1.513 | 0.00936 | -0.054 | 161.752
10.5 | 1.559 | 0.01385 | -0.054 | 112.566
11 | 1.603 | 0.01441 | -0.055 | 111.222
11.5 | 1.644 | 0.01547 | -0.055 | 106.259
12 | 1.684 | 0.01648 | -0.055 | 102.178
12.5 | 1.724 | 0.0172 | -0.055 | 100.216
13 | 1.76 | 0.01813 | -0.055 | 97.12
13.5 | 1.794 | 0.01922 | -0.056 | 93.336
14 | 1.826 | 0.02026 | -0.056 | 90.127
14.5 | 1.854 | 0.02167 | -0.056 | 85.558
15 | 1.88 | 0.02318 | -0.056 | 81.103
15.5 | 1.902 | 0.02516 | -0.056 | 75.585
16 | 1.922 | 0.02687 | -0.056 | 71.544
16.5 | 1.939 | 0.02891 | -0.056 | 67.086
17 | 1.954 | 0.03104 | -0.057 | 62.958
17.5 | 1.966 | 0.03343 | -0.057 | 58.804
18 | 1.97 | 0.03729 | -0.056 | 52.831
18.5 | 1.969 | 0.04155 | -0.056 | 47.382
19 | 1.956 | 0.0469 | -0.056 | 41.709
19.5 | 1.944 | 0.05116 | -0.056 | 37.988
20 | 1.93 | 0.05602 | -0.056 | 34.443

## 172. Re 20M Mach 0.25 (1)
BIGFOIL.COM POLAR EXPORT
GA(PC)1_climb
GA(PC)1 climb flap |  |  |  | Cl Max: | 2.0647 | at alpha= | 19 | deg
XFOIL ncrit=9 |  |  |  | L/D Max: | 167.983 | at alpha= | 7 | deg
Re: | 20000000 |  |  | Cd Min: | 0.00558 | at alpha= | 4 | deg
Mach: | 0.25 |  |  | Cl=0 at alpha= | -2.4911 | deg
|  |  |  | @ Cl=0.1, Cd= | 0.0063372
|  |  |  | @ Cl=0.4, Cd= | 0.00628
|  |  |  | @ Cl=0.6, Cd= | 0.0064199
alpha (deg) | Cl | Cd | Cm | Cl/Cd
-20 | -1.9241 | 0.02521 | -0.0882 | -76.3229
-19.5 | -1.8946 | 0.02315 | -0.085 | -81.8402
-19 | -1.8621 | 0.02127 | -0.0818 | -87.5458
-18.5 | -1.8282 | 0.01946 | -0.0786 | -93.9466
-18 | -1.7911 | 0.01777 | -0.0758 | -100.7935
-17.5 | -1.7502 | 0.01631 | -0.073 | -107.3084
-17 | -1.7075 | 0.01516 | -0.07 | -112.6319
-16.5 | -1.6543 | 0.01423 | -0.0681 | -116.2544
-16 | -1.6098 | 0.01354 | -0.0644 | -118.8922
-15.5 | -1.5582 | 0.01284 | -0.0617 | -121.3551
-15 | -1.5044 | 0.01211 | -0.0594 | -124.2279
-14.5 | -1.4492 | 0.0115 | -0.0573 | -126.0174
-14 | -1.3919 | 0.01101 | -0.0555 | -126.4214
-13.5 | -1.3331 | 0.01057 | -0.054 | -126.1211
-13 | -1.2745 | 0.01007 | -0.0525 | -126.5641
-12.5 | -1.2155 | 0.00958 | -0.0512 | -126.8789
-12 | -1.1555 | 0.0092 | -0.0501 | -125.5978
-11.5 | -1.095 | 0.00888 | -0.0491 | -123.3108
-11 | -1.0354 | 0.00853 | -0.0481 | -121.3834
-10.5 | -0.9763 | 0.00831 | -0.0471 | -117.485
-10 | -0.916 | 0.00811 | -0.0463 | -112.947
-9.5 | -0.8549 | 0.00787 | -0.0457 | -108.6277
-9 | -0.7942 | 0.00758 | -0.0451 | -104.7757
-8.5 | -0.733 | 0.00734 | -0.0446 | -99.8638
-8 | -0.6713 | 0.00716 | -0.0443 | -93.757
-7.5 | -0.6104 | 0.00697 | -0.0439 | -87.5753
-7 | -0.5498 | 0.00684 | -0.0436 | -80.3801
-6.5 | -0.4889 | 0.00676 | -0.0433 | -72.3225
-6 | -0.4286 | 0.0067 | -0.043 | -63.9701
-5.5 | -0.3675 | 0.00659 | -0.0428 | -55.7663
-5 | -0.3059 | 0.0065 | -0.0428 | -47.0615
-4.5 | -0.2445 | 0.00639 | -0.0428 | -38.2629
-4 | -0.1832 | 0.00635 | -0.0428 | -28.8504
-3.5 | -0.123 | 0.00637 | -0.0427 | -19.3093
-3 | -0.0624 | 0.00642 | -0.0426 | -9.7196
-2.5 | -0.0011 | 0.00638 | -0.0427 | -0.17241
-2 | 0.0606 | 0.00635 | -0.0429 | 9.5433
-1.5 | 0.1223 | 0.00633 | -0.0431 | 19.3207
-1 | 0.184 | 0.0063 | -0.0434 | 29.2063
-0.5 | 0.2461 | 0.00626 | -0.0437 | 39.3131
0 | 0.3077 | 0.00627 | -0.0439 | 49.075
0.5 | 0.3695 | 0.00628 | -0.0442 | 58.8376
1 | 0.4316 | 0.00628 | -0.0445 | 68.7261
1.5 | 0.4928 | 0.00633 | -0.0447 | 77.8515
2 | 0.5545 | 0.00636 | -0.045 | 87.1855
2.5 | 0.6153 | 0.00644 | -0.0451 | 95.5435
3 | 0.6767 | 0.00644 | -0.0453 | 105.0776
3.5 | 0.7371 | 0.00645 | -0.0454 | 114.2791
4 | 0.7945 | 0.00558 | -0.0454 | 142.3835
4.5 | 0.8553 | 0.00571 | -0.0455 | 149.7898
5 | 0.9159 | 0.00594 | -0.0455 | 154.1919
5.5 | 0.9772 | 0.0061 | -0.0455 | 160.1967
6 | 1.0373 | 0.00638 | -0.0454 | 162.5862
6.5 | 1.0975 | 0.00662 | -0.0452 | 165.7855
7 | 1.1574 | 0.00689 | -0.045 | 167.9826
7.5 | 1.2159 | 0.00724 | -0.0445 | 167.942
8 | 1.274 | 0.00761 | -0.0439 | 167.4113
8.5 | 1.3309 | 0.00803 | -0.0431 | 165.741
9 | 1.3882 | 0.00841 | -0.0423 | 165.0654
9.5 | 1.4447 | 0.00882 | -0.0413 | 163.7982
10 | 1.5013 | 0.00921 | -0.0403 | 163.0076
10.5 | 1.5543 | 0.00977 | -0.0388 | 159.089
11 | 1.6045 | 0.01043 | -0.0367 | 153.8351
11.5 | 1.6549 | 0.01102 | -0.0347 | 150.1724
12 | 1.7042 | 0.0116 | -0.0325 | 146.9138
12.5 | 1.746 | 0.01214 | -0.0288 | 143.8221
13 | 1.7876 | 0.01283 | -0.0254 | 139.3297
13.5 | 1.8278 | 0.01364 | -0.0219 | 134.0029
14 | 1.8629 | 0.01473 | -0.0181 | 126.4698
14.5 | 1.8947 | 0.01607 | -0.0143 | 117.9029
15 | 1.9262 | 0.01753 | -0.0108 | 109.8802
15.5 | 1.955 | 0.0193 | -0.0074 | 101.2953
16 | 1.9809 | 0.02139 | -0.0042 | 92.6087
16.5 | 2.0046 | 0.02377 | -0.0014 | 84.3332
17 | 2.0284 | 0.02632 | 0.0011 | 77.0669
17.5 | 2.0451 | 0.02954 | 0.0034 | 69.2316
18 | 2.0538 | 0.03369 | 0.0052 | 60.9617
18.5 | 2.0604 | 0.03827 | 0.0065 | 53.8385
19 | 2.0647 | 0.04333 | 0.0072 | 47.6506
19.5 | 2.0609 | 0.04922 | 0.0075 | 41.8712
20 | 2.049 | 0.05609 | 0.0073 | 36.5306

## 173. Re 20M Mach 0.25 (2)
BIGFOIL.COM POLAR EXPORT
GA(PC)1_climb
GA(PC)1 climb flap |  |  |  | Cl Max: | 1.872 | at alpha= | 16.5 | deg
JavaFoil+Calcfoil stall+Eppler ext transition |  |  |  | L/D Max: | 158.184 | at alpha= | 9 | deg
Re: | 20000000 |  |  | Cd Min: | 0.00735 | at alpha= | -7 | deg
Mach: | 0.25 |  |  | Cl=0 at alpha= | -2.6562 | deg
|  |  |  | @ Cl=0.1, Cd= | 0.00763
|  |  |  | @ Cl=0.4, Cd= | 0.0078453
|  |  |  | @ Cl=0.6, Cd= | 0.0081262
alpha (deg) | Cl | Cd | Cm | Cl/Cd
-19 | -0.94 | 0.12836 | -0.019 | -7.32
-18.5 | -0.958 | 0.12157 | -0.02 | -7.884
-18 | -0.974 | 0.11452 | -0.02 | -8.501
-17.5 | -0.982 | 0.11173 | -0.02 | -8.788
-17 | -0.992 | 0.10303 | -0.021 | -9.632
-16.5 | -1 | 0.09464 | -0.022 | -10.561
-16 | -1.004 | 0.08624 | -0.023 | -11.644
-15.5 | -1.006 | 0.07805 | -0.024 | -12.886
-15 | -1.001 | 0.07232 | -0.024 | -13.845
-14.5 | -0.998 | 0.06412 | -0.025 | -15.558
-14 | -1.089 | 0.02222 | -0.032 | -49.023
-13.5 | -1.075 | 0.01937 | -0.032 | -55.507
-13 | -1.051 | 0.01839 | -0.033 | -57.163
-12.5 | -1.024 | 0.01688 | -0.033 | -60.672
-12 | -0.993 | 0.0159 | -0.034 | -62.429
-11.5 | -0.958 | 0.01472 | -0.034 | -65.1
-11 | -0.92 | 0.01395 | -0.035 | -65.943
-10.5 | -0.907 | 0.01123 | -0.036 | -80.805
-10 | -0.861 | 0.01084 | -0.037 | -79.414
-9.5 | -0.812 | 0.01049 | -0.037 | -77.407
-9 | -0.761 | 0.01014 | -0.038 | -75.081
-8.5 | -0.708 | 0.01026 | -0.038 | -68.955
-8 | -0.653 | 0.00749 | -0.039 | -87.169
-7.5 | -0.597 | 0.00742 | -0.039 | -80.401
-7 | -0.539 | 0.00735 | -0.04 | -73.327
-6.5 | -0.48 | 0.00784 | -0.04 | -61.182
-6 | -0.419 | 0.00784 | -0.041 | -53.48
-5.5 | -0.358 | 0.00777 | -0.041 | -46.066
-5 | -0.296 | 0.00775 | -0.042 | -38.21
-4.5 | -0.234 | 0.00769 | -0.042 | -30.391
-4 | -0.171 | 0.00765 | -0.043 | -22.318
-3.5 | -0.107 | 0.00766 | -0.043 | -14.013
-3 | -0.044 | 0.00762 | -0.043 | -5.738
-2.5 | 0.02 | 0.00764 | -0.044 | 2.633
-2 | 0.084 | 0.0076 | -0.044 | 11.082
-1.5 | 0.148 | 0.00772 | -0.045 | 19.227
-1 | 0.213 | 0.00773 | -0.045 | 27.524
-0.5 | 0.277 | 0.00769 | -0.046 | 36.011
0 | 0.341 | 0.00779 | -0.046 | 43.787
0.5 | 0.405 | 0.00785 | -0.047 | 51.624
1 | 0.469 | 0.00784 | -0.047 | 59.816
1.5 | 0.533 | 0.00795 | -0.048 | 67.041
2 | 0.596 | 0.00812 | -0.048 | 73.406
2.5 | 0.66 | 0.00822 | -0.049 | 80.214
3 | 0.723 | 0.00831 | -0.049 | 86.959
3.5 | 0.786 | 0.00772 | -0.05 | 101.767
4 | 0.848 | 0.00791 | -0.05 | 107.249
4.5 | 0.911 | 0.00805 | -0.051 | 113.119
5 | 0.973 | 0.00803 | -0.051 | 121.101
5.5 | 1.034 | 0.00833 | -0.052 | 124.185
6 | 1.095 | 0.00861 | -0.052 | 127.11
6.5 | 1.155 | 0.0088 | -0.052 | 131.299
7 | 1.215 | 0.00908 | -0.053 | 133.748
7.5 | 1.274 | 0.00934 | -0.053 | 136.343
8 | 1.332 | 0.01002 | -0.054 | 132.955
8.5 | 1.389 | 0.01034 | -0.054 | 134.246
9 | 1.442 | 0.00911 | -0.055 | 158.184
9.5 | 1.491 | 0.01356 | -0.055 | 109.967
10 | 1.536 | 0.01419 | -0.055 | 108.294
10.5 | 1.581 | 0.01487 | -0.055 | 106.339
11 | 1.625 | 0.01562 | -0.056 | 104.033
11.5 | 1.662 | 0.01699 | -0.056 | 97.869
12 | 1.7 | 0.01802 | -0.056 | 94.329
12.5 | 1.734 | 0.01906 | -0.056 | 90.979
13 | 1.765 | 0.02031 | -0.057 | 86.888
13.5 | 1.791 | 0.02189 | -0.057 | 81.839
14 | 1.814 | 0.02364 | -0.057 | 76.722
14.5 | 1.836 | 0.02539 | -0.057 | 72.293
15 | 1.853 | 0.02754 | -0.057 | 67.287
15.5 | 1.867 | 0.02973 | -0.057 | 62.799
16 | 1.87 | 0.03354 | -0.057 | 55.751
16.5 | 1.872 | 0.03678 | -0.057 | 50.898
17 | 1.87 | 0.04051 | -0.057 | 46.157
17.5 | 1.861 | 0.04542 | -0.056 | 40.985
18 | 1.85 | 0.05081 | -0.056 | 36.42
18.5 | 1.834 | 0.05588 | -0.056 | 32.826
19 | 1.802 | 0.06221 | -0.056 | 28.969
19.5 | 1.766 | 0.06752 | -0.056 | 26.155
20 | 1.716 | 0.07819 | -0.055 | 21.944

## 174. Re 20M Mach 0.50 (1)
BIGFOIL.COM POLAR EXPORT
GA(PC)1_climb
GA(PC)1 climb flap |  |  |  | Cl Max: | 2.0704 | at alpha= | 14.5 | deg
XFOIL ncrit=9 |  |  |  | L/D Max: | 170.12 | at alpha= | 6.5 | deg
Re: | 20000000 |  |  | Cd Min: | 0.00609 | at alpha= | 4 | deg
Mach: | 0.5 |  |  | Cl=0 at alpha= | -2.4533 | deg
|  |  |  | @ Cl=0.1, Cd= | 0.0066305
|  |  |  | @ Cl=0.4, Cd= | 0.0065233
|  |  |  | @ Cl=0.6, Cd= | 0.0066558
alpha (deg) | Cl | Cd | Cm | Cl/Cd
-15.5 | -0.8127 | 0.11607 | -0.0492 | -7.0018
-15 | -0.8478 | 0.1039 | -0.0578 | -8.1598
-13.5 | -0.9331 | 0.07032 | -0.0824 | -13.2693
-13 | -0.9507 | 0.05714 | -0.0947 | -16.6381
-12.5 | -0.9758 | 0.04717 | -0.101 | -20.6869
-12 | -1.0072 | 0.03891 | -0.1027 | -25.8854
-11 | -1.0793 | 0.02446 | -0.0978 | -44.1251
-10.5 | -1.1123 | 0.01819 | -0.0904 | -61.149
-10 | -1.1079 | 0.01234 | -0.0831 | -89.7812
-9.5 | -1.0483 | 0.00994 | -0.0767 | -105.4628
-9 | -0.9705 | 0.00913 | -0.072 | -106.2979
-8.5 | -0.8911 | 0.00863 | -0.0683 | -103.2561
-8 | -0.8123 | 0.00823 | -0.0651 | -98.6999
-7.5 | -0.7355 | 0.00788 | -0.0623 | -93.3376
-7 | -0.6597 | 0.00764 | -0.0598 | -86.3482
-6.5 | -0.5856 | 0.00752 | -0.0575 | -77.8723
-6 | -0.5121 | 0.00732 | -0.0555 | -69.959
-5.5 | -0.438 | 0.00714 | -0.054 | -61.3445
-5 | -0.3643 | 0.00698 | -0.0527 | -52.192
-4.5 | -0.2917 | 0.00683 | -0.0515 | -42.7086
-4 | -0.2201 | 0.00681 | -0.0505 | -32.3201
-3.5 | -0.1499 | 0.00681 | -0.0494 | -22.0117
-3 | -0.0785 | 0.00678 | -0.0487 | -11.5782
-2.5 | -0.0067 | 0.0067 | -0.0483 | -1
-2 | 0.065 | 0.00665 | -0.0479 | 9.7744
-1.5 | 0.1368 | 0.00661 | -0.0477 | 20.6959
-1 | 0.2089 | 0.00655 | -0.0475 | 31.8931
-0.5 | 0.2801 | 0.00655 | -0.0474 | 42.7634
0 | 0.3519 | 0.00653 | -0.0473 | 53.8897
0.5 | 0.424 | 0.00652 | -0.0472 | 65.0307
1 | 0.4951 | 0.00659 | -0.047 | 75.129
1.5 | 0.5674 | 0.00661 | -0.0469 | 85.8396
2 | 0.6385 | 0.00671 | -0.0466 | 95.1565
2.5 | 0.7105 | 0.00677 | -0.0463 | 104.9483
3 | 0.781 | 0.00689 | -0.0458 | 113.3527
3.5 | 0.8523 | 0.00695 | -0.0452 | 122.6331
4 | 0.9202 | 0.00609 | -0.0446 | 151.1002
4.5 | 0.9919 | 0.00628 | -0.0437 | 157.9459
5 | 1.0651 | 0.00652 | -0.0428 | 163.3589
5.5 | 1.1365 | 0.00685 | -0.0414 | 165.9124
6 | 1.2091 | 0.00717 | -0.04 | 168.6332
6.5 | 1.281 | 0.00753 | -0.0382 | 170.1195
7 | 1.3514 | 0.00797 | -0.0359 | 169.5609
7.5 | 1.4203 | 0.00847 | -0.0332 | 167.686
8 | 1.4878 | 0.00901 | -0.0299 | 165.1276
9 | 1.6112 | 0.01016 | -0.0207 | 158.5827
9.5 | 1.6701 | 0.01092 | -0.0156 | 152.9396
10 | 1.7182 | 0.01215 | -0.0095 | 141.4156
10.5 | 1.7648 | 0.01361 | -0.0035 | 129.6694
11 | 1.8177 | 0.01502 | 0.0017 | 121.0186
11.5 | 1.867 | 0.01678 | 0.007 | 111.2634
12 | 1.9171 | 0.01872 | 0.0119 | 102.4092
12.5 | 1.9607 | 0.02118 | 0.0169 | 92.5732
13 | 1.9965 | 0.02429 | 0.0217 | 82.1943
13.5 | 2.0278 | 0.02791 | 0.026 | 72.655
14 | 2.0544 | 0.03209 | 0.0298 | 64.0199
14.5 | 2.0704 | 0.03722 | 0.033 | 55.626
15 | 2.0701 | 0.04351 | 0.0353 | 47.5776
15.5 | 2.0508 | 0.05122 | 0.0364 | 40.039
16 | 2.0063 | 0.06102 | 0.0353 | 32.8794
16.5 | 1.9381 | 0.07292 | 0.0319 | 26.5784
17 | 1.8297 | 0.08839 | 0.0246 | 20.7003
17.5 | 1.7152 | 0.10538 | 0.015 | 16.2763
18 | 1.6222 | 0.12167 | 0.0048 | 13.3328
18.5 | 1.5556 | 0.13637 | -0.0049 | 11.4072
19 | 1.5181 | 0.14879 | -0.0131 | 10.203
19.5 | 1.4969 | 0.15965 | -0.0203 | 9.3761

## 175. Re 20M Mach 0.50 (2)
BIGFOIL.COM POLAR EXPORT
GA(PC)1_climb
GA(PC)1 climb flap |  |  |  | Cl Max: | 1.572 | at alpha= | 10 | deg
JavaFoil+Calcfoil stall+Eppler ext transition |  |  |  | L/D Max: | 150.307 | at alpha= | 6.5 | deg
Re: | 20000000 |  |  | Cd Min: | 0.00761 | at alpha= | -4 | deg
Mach: | 0.5 |  |  | Cl=0 at alpha= | -2.6549 | deg
|  |  |  | @ Cl=0.1, Cd= | 0.007775
|  |  |  | @ Cl=0.4, Cd= | 0.0079161
|  |  |  | @ Cl=0.6, Cd= | 0.008192
alpha (deg) | Cl | Cd | Cm | Cl/Cd
-20 | -0.99 | 0.19579 | -0.02 | -5.055
-19.5 | -0.962 | 0.18386 | -0.02 | -5.231
-19 | -0.934 | 0.17808 | -0.021 | -5.242
-18.5 | -0.904 | 0.17756 | -0.02 | -5.093
-18 | -0.876 | 0.17173 | -0.021 | -5.104
-17.5 | -0.848 | 0.16546 | -0.021 | -5.124
-17 | -0.82 | 0.15728 | -0.021 | -5.213
-16.5 | -0.792 | 0.15351 | -0.021 | -5.158
-16 | -0.764 | 0.1411 | -0.021 | -5.414
-15.5 | -0.736 | 0.12883 | -0.022 | -5.716
-15 | -0.71 | 0.1106 | -0.022 | -6.415
-14.5 | -0.68 | 0.11052 | -0.022 | -6.15
-14 | -0.651 | 0.10362 | -0.022 | -6.286
-13.5 | -0.623 | 0.0966 | -0.022 | -6.449
-13 | -0.594 | 0.09334 | -0.022 | -6.359
-12.5 | -0.565 | 0.08804 | -0.022 | -6.415
-12 | -0.537 | 0.08258 | -0.022 | -6.497
-11.5 | -0.51 | 0.07583 | -0.024 | -6.73
-11 | -0.484 | 0.06838 | -0.025 | -7.072
-10.5 | -0.46 | 0.05762 | -0.028 | -7.986
-10 | -0.424 | 0.06796 | -0.024 | -6.239
-9.5 | -0.598 | 0.05248 | -0.028 | -11.386
-9 | -0.701 | 0.01702 | -0.04 | -41.203
-8.5 | -0.689 | 0.01398 | -0.041 | -49.302
-8 | -0.655 | 0.01281 | -0.042 | -51.18
-7.5 | -0.611 | 0.01238 | -0.042 | -49.325
-7 | -0.578 | 0.01064 | -0.044 | -54.268
-6.5 | -0.52 | 0.01055 | -0.045 | -49.236
-6 | -0.457 | 0.01023 | -0.045 | -44.719
-5.5 | -0.393 | 0.00775 | -0.046 | -50.671
-5 | -0.326 | 0.00769 | -0.046 | -42.433
-4.5 | -0.258 | 0.00767 | -0.047 | -33.686
-4 | -0.189 | 0.00761 | -0.048 | -24.895
-3.5 | -0.119 | 0.00778 | -0.048 | -15.347
-3 | -0.049 | 0.00772 | -0.049 | -6.309
-2.5 | 0.022 | 0.00775 | -0.049 | 2.893
-2 | 0.094 | 0.00777 | -0.05 | 12.093
-1.5 | 0.166 | 0.00783 | -0.05 | 21.16
-1 | 0.238 | 0.00787 | -0.051 | 30.19
-0.5 | 0.309 | 0.00781 | -0.051 | 39.583
0 | 0.381 | 0.0079 | -0.052 | 48.227
0.5 | 0.452 | 0.00796 | -0.052 | 56.83
1 | 0.523 | 0.00806 | -0.053 | 64.957
1.5 | 0.594 | 0.00817 | -0.053 | 72.774
2 | 0.665 | 0.00843 | -0.054 | 78.884
2.5 | 0.735 | 0.00858 | -0.054 | 85.716
3 | 0.805 | 0.00871 | -0.055 | 92.409
3.5 | 0.875 | 0.00819 | -0.056 | 106.759
4 | 0.944 | 0.00843 | -0.056 | 111.919
4.5 | 1.012 | 0.00843 | -0.057 | 120.055
5 | 1.079 | 0.00881 | -0.057 | 122.514
5.5 | 1.145 | 0.00926 | -0.058 | 123.659
6 | 1.21 | 0.00964 | -0.058 | 125.621
6.5 | 1.271 | 0.00845 | -0.059 | 150.307
7 | 1.329 | 0.01293 | -0.059 | 102.8
7.5 | 1.38 | 0.01443 | -0.059 | 95.7
8 | 1.431 | 0.01547 | -0.059 | 92.504
8.5 | 1.479 | 0.01663 | -0.06 | 88.901
9 | 1.521 | 0.01783 | -0.06 | 85.312
9.5 | 1.553 | 0.0193 | -0.06 | 80.494
10 | 1.572 | 0.02133 | -0.06 | 73.689
10.5 | 1.568 | 0.02565 | -0.059 | 61.126
11 | 1.549 | 0.02991 | -0.059 | 51.791
11.5 | 1.493 | 0.03673 | -0.058 | 40.643
12 | 1.38 | 0.04446 | -0.057 | 31.043
12.5 | 0.947 | 0.0595 | -0.055 | 15.923
13 | 0.968 | 0.06691 | -0.054 | 14.461
13.5 | 0.963 | 0.09412 | -0.049 | 10.233
14 | 0.979 | 0.12089 | -0.047 | 8.096
14.5 | 0.999 | 0.1363 | -0.045 | 7.327
15 | 1.023 | 0.15484 | -0.045 | 6.606

## 176. Re 2.10M Mach 0.15 (1)
BIGFOIL.COM POLAR EXPORT
GA(PC)1_climb
GA(PC)1 climb flap |  |  |  | Cl Max: | 1.5112 | at alpha= | deg
Wind tunnel (NASA-TP-1324 Fig. 14(a) smooth) |  |  |  | L/D Max: |  | at alpha= | deg
Re: | 2100000 |  |  | Cd Min: |  | at alpha= | deg
Mach: | 0.15 |  |  | Cl=0 at alpha= |  | deg
@ Cl=0.1, Cd=
@ Cl=0.4, Cd=
@ Cl=0.6, Cd=
alpha (deg) | Cl | Cd | Cm | Cl/Cd
-7.9647 | -0.62631
-6.0264 | -0.41864
-3.9847 | -0.19105
-1.8397 | 0.056478
-0.0024203 | 0.2593
2.0363 | 0.46677
2.9538 | 0.56064
5.0465 | 0.79317
6.0149 | 0.89197
6.9332 | 0.99087
8.1563 | 1.1143
9.8894 | 1.2922
11.9164 | 1.4192
13.8378 | 1.5112
14.8742 | 1.3885
16.0022 | 1.2052
16.8947 | 1.128
18.1474 | 1.1106

## 177. Re 2.10M Mach 0.15 (2)
BIGFOIL.COM POLAR EXPORT
GA(PC)1_climb
GA(PC)1 climb flap |  |  |  | Cl Max: | 1.4759 | at alpha= | deg
Wind tunnel (NASA-TP-1324 Fig. 14(a) smooth) |  |  |  | L/D Max: | 89.4394 | at alpha= | deg
Re: | 2100000 |  |  | Cd Min: | 0.0085183 | at alpha= | deg
Mach: | 0.15 |  |  | Cl=0 at alpha= |  | deg
|  |  |  | @ Cl=0.1, Cd= | 0.0096596
|  |  |  | @ Cl=0.4, Cd= | 0.0092007
|  |  |  | @ Cl=0.6, Cd= | 0.0087149
alpha (deg) | Cl | Cd | Cm | Cl/Cd