## index
index | Re | Mach | Datasource
1 | 50000 | 0 | JavaFoil+Calcfoil stall+Eppler ext transition
2 | 50000 | 0 | XFOIL ncrit=9
3 | 50000 | 0.1 | JavaFoil+Calcfoil stall+Eppler ext transition
4 | 50000 | 0.1 | XFOIL ncrit=9
5 | 50000 | 0.25 | JavaFoil+Calcfoil stall+Eppler ext transition
6 | 50000 | 0.25 | XFOIL ncrit=9
7 | 50000 | 0.5 | JavaFoil+Calcfoil stall+Eppler ext transition
8 | 50000 | 0.5 | XFOIL ncrit=9
9 | 100000 | 0 | JavaFoil+Calcfoil stall+Eppler ext transition
10 | 100000 | 0 | XFOIL ncrit=9
11 | 100000 | 0.1 | JavaFoil+Calcfoil stall+Eppler ext transition
12 | 100000 | 0.1 | XFOIL ncrit=9
13 | 100000 | 0.25 | JavaFoil+Calcfoil stall+Eppler ext transition
14 | 100000 | 0.25 | XFOIL ncrit=9
15 | 100000 | 0.5 | JavaFoil+Calcfoil stall+Eppler ext transition
16 | 100000 | 0.5 | XFOIL ncrit=9
17 | 250000 | 0 | JavaFoil+Calcfoil stall+Eppler ext transition
18 | 250000 | 0 | XFOIL ncrit=9
19 | 250000 | 0.1 | JavaFoil+Calcfoil stall+Eppler ext transition
20 | 250000 | 0.1 | XFOIL ncrit=9
21 | 250000 | 0.25 | JavaFoil+Calcfoil stall+Eppler ext transition
22 | 250000 | 0.25 | XFOIL ncrit=9
23 | 250000 | 0.5 | JavaFoil+Calcfoil stall+Eppler ext transition
24 | 250000 | 0.5 | XFOIL ncrit=9
25 | 500000 | 0 | JavaFoil+Calcfoil stall+Eppler ext transition
26 | 500000 | 0 | XFOIL ncrit=9
27 | 500000 | 0.1 | JavaFoil+Calcfoil stall+Eppler ext transition
28 | 500000 | 0.1 | XFOIL ncrit=9
29 | 500000 | 0.25 | JavaFoil+Calcfoil stall+Eppler ext transition
30 | 500000 | 0.25 | XFOIL ncrit=9
31 | 500000 | 0.5 | JavaFoil+Calcfoil stall+Eppler ext transition
32 | 500000 | 0.5 | XFOIL ncrit=9
33 | 750000 | 0 | JavaFoil+Calcfoil stall+Eppler ext transition
34 | 750000 | 0 | XFOIL ncrit=9
35 | 750000 | 0.1 | JavaFoil+Calcfoil stall+Eppler ext transition
36 | 750000 | 0.1 | XFOIL ncrit=9
37 | 750000 | 0.25 | JavaFoil+Calcfoil stall+Eppler ext transition
38 | 750000 | 0.25 | XFOIL ncrit=9
39 | 750000 | 0.5 | JavaFoil+Calcfoil stall+Eppler ext transition
40 | 750000 | 0.5 | XFOIL ncrit=9
41 | 1000000 | 0 | JavaFoil+Calcfoil stall+Eppler ext transition
42 | 1000000 | 0 | XFOIL ncrit=9
43 | 1000000 | 0.1 | JavaFoil+Calcfoil stall+Eppler ext transition
44 | 1000000 | 0.1 | XFOIL ncrit=9
45 | 1000000 | 0.25 | JavaFoil+Calcfoil stall+Eppler ext transition
46 | 1000000 | 0.25 | XFOIL ncrit=9
47 | 1000000 | 0.5 | JavaFoil+Calcfoil stall+Eppler ext transition
48 | 1000000 | 0.5 | XFOIL ncrit=9
49 | 2000000 | 0 | JavaFoil+Calcfoil stall+Eppler ext transition
50 | 2000000 | 0 | XFOIL ncrit=9
51 | 2000000 | 0.1 | JavaFoil+Calcfoil stall+Eppler ext transition
52 | 2000000 | 0.1 | XFOIL ncrit=9
53 | 2000000 | 0.25 | JavaFoil+Calcfoil stall+Eppler ext transition
54 | 2000000 | 0.25 | XFOIL ncrit=9
55 | 2000000 | 0.5 | JavaFoil+Calcfoil stall+Eppler ext transition
56 | 2000000 | 0.5 | XFOIL ncrit=9
57 | 3000000 | 0 | JavaFoil+Calcfoil stall+Eppler ext transition
58 | 3000000 | 0 | XFOIL ncrit=9
59 | 3000000 | 0.1 | JavaFoil+Calcfoil stall+Eppler ext transition
60 | 3000000 | 0.1 | XFOIL ncrit=9
61 | 3000000 | 0.25 | JavaFoil+Calcfoil stall+Eppler ext transition
62 | 3000000 | 0.25 | XFOIL ncrit=9
63 | 3000000 | 0.5 | JavaFoil+Calcfoil stall+Eppler ext transition
64 | 3000000 | 0.5 | XFOIL ncrit=9
65 | 4000000 | 0 | JavaFoil+Calcfoil stall+Eppler ext transition
66 | 4000000 | 0 | XFOIL ncrit=9
67 | 4000000 | 0.1 | JavaFoil+Calcfoil stall+Eppler ext transition
68 | 4000000 | 0.1 | XFOIL ncrit=9
69 | 4000000 | 0.25 | JavaFoil+Calcfoil stall+Eppler ext transition
70 | 4000000 | 0.25 | XFOIL ncrit=9
71 | 4000000 | 0.5 | JavaFoil+Calcfoil stall+Eppler ext transition
72 | 4000000 | 0.5 | XFOIL ncrit=9
73 | 5000000 | 0 | JavaFoil+Calcfoil stall+Eppler ext transition
74 | 5000000 | 0 | XFOIL ncrit=9
75 | 5000000 | 0.1 | JavaFoil+Calcfoil stall+Eppler ext transition
76 | 5000000 | 0.1 | XFOIL ncrit=9
77 | 5000000 | 0.25 | JavaFoil+Calcfoil stall+Eppler ext transition
78 | 5000000 | 0.25 | XFOIL ncrit=9
79 | 5000000 | 0.5 | JavaFoil+Calcfoil stall+Eppler ext transition
80 | 5000000 | 0.5 | XFOIL ncrit=9
81 | 6000000 | 0 | JavaFoil+Calcfoil stall+Eppler ext transition
82 | 6000000 | 0 | XFOIL ncrit=9
83 | 6000000 | 0.1 | JavaFoil+Calcfoil stall+Eppler ext transition
84 | 6000000 | 0.1 | XFOIL ncrit=9
85 | 6000000 | 0.25 | JavaFoil+Calcfoil stall+Eppler ext transition
86 | 6000000 | 0.25 | XFOIL ncrit=9
87 | 6000000 | 0.5 | JavaFoil+Calcfoil stall+Eppler ext transition
88 | 6000000 | 0.5 | XFOIL ncrit=9
89 | 7000000 | 0 | JavaFoil+Calcfoil stall+Eppler ext transition
90 | 7000000 | 0 | XFOIL ncrit=9
91 | 7000000 | 0.1 | JavaFoil+Calcfoil stall+Eppler ext transition
92 | 7000000 | 0.1 | XFOIL ncrit=9
93 | 7000000 | 0.25 | JavaFoil+Calcfoil stall+Eppler ext transition
94 | 7000000 | 0.25 | XFOIL ncrit=9
95 | 7000000 | 0.5 | JavaFoil+Calcfoil stall+Eppler ext transition
96 | 7000000 | 0.5 | XFOIL ncrit=9
97 | 8000000 | 0 | JavaFoil+Calcfoil stall+Eppler ext transition
98 | 8000000 | 0 | XFOIL ncrit=9
99 | 8000000 | 0.1 | JavaFoil+Calcfoil stall+Eppler ext transition
100 | 8000000 | 0.1 | XFOIL ncrit=9
101 | 8000000 | 0.25 | JavaFoil+Calcfoil stall+Eppler ext transition
102 | 8000000 | 0.25 | XFOIL ncrit=9
103 | 8000000 | 0.5 | JavaFoil+Calcfoil stall+Eppler ext transition
104 | 8000000 | 0.5 | XFOIL ncrit=9
105 | 10000000 | 0 | JavaFoil+Calcfoil stall+Eppler ext transition
106 | 10000000 | 0 | XFOIL ncrit=9
107 | 10000000 | 0.1 | JavaFoil+Calcfoil stall+Eppler ext transition
108 | 10000000 | 0.1 | XFOIL ncrit=9
109 | 10000000 | 0.25 | JavaFoil+Calcfoil stall+Eppler ext transition
110 | 10000000 | 0.25 | XFOIL ncrit=9
111 | 10000000 | 0.5 | JavaFoil+Calcfoil stall+Eppler ext transition
112 | 10000000 | 0.5 | XFOIL ncrit=9
113 | 12000000 | 0 | JavaFoil+Calcfoil stall+Eppler ext transition
114 | 12000000 | 0 | XFOIL ncrit=9
115 | 12000000 | 0.1 | JavaFoil+Calcfoil stall+Eppler ext transition
116 | 12000000 | 0.1 | XFOIL ncrit=9
117 | 12000000 | 0.25 | JavaFoil+Calcfoil stall+Eppler ext transition
118 | 12000000 | 0.25 | XFOIL ncrit=9
119 | 12000000 | 0.5 | JavaFoil+Calcfoil stall+Eppler ext transition
120 | 12000000 | 0.5 | XFOIL ncrit=9
121 | 14000000 | 0 | JavaFoil+Calcfoil stall+Eppler ext transition
122 | 14000000 | 0 | XFOIL ncrit=9
123 | 14000000 | 0.1 | JavaFoil+Calcfoil stall+Eppler ext transition
124 | 14000000 | 0.1 | XFOIL ncrit=9
125 | 14000000 | 0.25 | JavaFoil+Calcfoil stall+Eppler ext transition
126 | 14000000 | 0.25 | XFOIL ncrit=9
127 | 14000000 | 0.5 | JavaFoil+Calcfoil stall+Eppler ext transition
128 | 14000000 | 0.5 | XFOIL ncrit=9
129 | 16000000 | 0 | JavaFoil+Calcfoil stall+Eppler ext transition
130 | 16000000 | 0 | XFOIL ncrit=9
131 | 16000000 | 0.1 | JavaFoil+Calcfoil stall+Eppler ext transition
132 | 16000000 | 0.1 | XFOIL ncrit=9
133 | 16000000 | 0.25 | JavaFoil+Calcfoil stall+Eppler ext transition
134 | 16000000 | 0.25 | XFOIL ncrit=9
135 | 16000000 | 0.5 | JavaFoil+Calcfoil stall+Eppler ext transition
136 | 16000000 | 0.5 | XFOIL ncrit=9
137 | 18000000 | 0 | JavaFoil+Calcfoil stall+Eppler ext transition
138 | 18000000 | 0 | XFOIL ncrit=9
139 | 18000000 | 0.1 | JavaFoil+Calcfoil stall+Eppler ext transition
140 | 18000000 | 0.1 | XFOIL ncrit=9
141 | 18000000 | 0.25 | JavaFoil+Calcfoil stall+Eppler ext transition
142 | 18000000 | 0.25 | XFOIL ncrit=9
143 | 18000000 | 0.5 | JavaFoil+Calcfoil stall+Eppler ext transition
144 | 18000000 | 0.5 | XFOIL ncrit=9
145 | 20000000 | 0 | JavaFoil+Calcfoil stall+Eppler ext transition
146 | 20000000 | 0 | XFOIL ncrit=9
147 | 20000000 | 0.1 | JavaFoil+Calcfoil stall+Eppler ext transition
148 | 20000000 | 0.1 | XFOIL ncrit=9
149 | 20000000 | 0.25 | JavaFoil+Calcfoil stall+Eppler ext transition
150 | 20000000 | 0.25 | XFOIL ncrit=9
151 | 20000000 | 0.5 | JavaFoil+Calcfoil stall+Eppler ext transition
152 | 20000000 | 0.5 | XFOIL ncrit=9

## 1. Re 50k Mach 0.00 (1)
BIGFOIL.COM POLAR EXPORT
NACA63-310 a=0.8
NACA63-310 a=0.8 |  |  |  | Cl Max: | 0.899 | at alpha= | 9.5 | deg
JavaFoil+Calcfoil stall+Eppler ext transition |  |  |  | L/D Max: | 38.457 | at alpha= | 4.5 | deg
Re: | 50000 |  |  | Cd Min: | 0.01523 | at alpha= | -1 | deg
Mach: | 0 |  |  | Cl=0 at alpha= | -2.3305 | deg
|  |  |  | @ Cl=0.1, Cd= | 0.015268
|  |  |  | @ Cl=0.4, Cd= | 0.01596
|  |  |  | @ Cl=0.6, Cd= | 0.017143
alpha (deg) | Cl | Cd | Cm | Cl/Cd
-16.5 | -0.431 | 0.35016 | -0.013 | -1.23
-16 | -0.451 | 0.304 | -0.013 | -1.484
-15.5 | -0.472 | 0.27892 | -0.014 | -1.691
-15 | -0.492 | 0.25612 | -0.014 | -1.92
-14.5 | -0.511 | 0.23232 | -0.014 | -2.2
-14 | -0.529 | 0.2122 | -0.014 | -2.494
-13.5 | -0.546 | 0.19958 | -0.014 | -2.734
-13 | -0.555 | 0.17976 | -0.014 | -3.087
-12.5 | -0.562 | 0.16713 | -0.014 | -3.362
-12 | -0.566 | 0.14899 | -0.015 | -3.799
-11.5 | -0.567 | 0.13478 | -0.016 | -4.206
-11 | -0.564 | 0.1267 | -0.015 | -4.454
-10.5 | -0.558 | 0.11371 | -0.016 | -4.908
-10 | -0.548 | 0.10466 | -0.016 | -5.236
-9.5 | -0.534 | 0.09237 | -0.017 | -5.78
-9 | -0.515 | 0.08586 | -0.017 | -6.004
-8.5 | -0.493 | 0.081 | -0.018 | -6.089
-8 | -0.467 | 0.07216 | -0.018 | -6.471
-7.5 | -0.437 | 0.0659 | -0.018 | -6.634
-7 | -0.404 | 0.06249 | -0.018 | -6.464
-6.5 | -0.368 | 0.05744 | -0.019 | -6.403
-6 | -0.329 | 0.05297 | -0.019 | -6.211
-5.5 | -0.288 | 0.04928 | -0.02 | -5.846
-5 | -0.245 | 0.04595 | -0.02 | -5.327
-4.5 | -0.2 | 0.04336 | -0.021 | -4.621
-4 | -0.155 | 0.04141 | -0.022 | -3.748
-3.5 | -0.109 | 0.03945 | -0.023 | -2.772
-3 | -0.063 | 0.03777 | -0.025 | -1.667
-2.5 | -0.02 | 0.016 | -0.053 | -1.242
-2 | 0.039 | 0.01535 | -0.053 | 2.52
-1.5 | 0.097 | 0.01527 | -0.054 | 6.379
-1 | 0.156 | 0.01523 | -0.054 | 10.254
-0.5 | 0.215 | 0.01529 | -0.054 | 14.072
0 | 0.27 | 0.01557 | -0.055 | 17.311
0.5 | 0.327 | 0.01571 | -0.055 | 20.819
1 | 0.384 | 0.01589 | -0.056 | 24.162
1.5 | 0.441 | 0.01614 | -0.056 | 27.323
2 | 0.497 | 0.01642 | -0.056 | 30.286
2.5 | 0.553 | 0.01681 | -0.057 | 32.908
3 | 0.608 | 0.0172 | -0.057 | 35.353
3.5 | 0.662 | 0.01773 | -0.057 | 37.342
4 | 0.726 | 0.01952 | -0.058 | 37.165
4.5 | 0.778 | 0.02022 | -0.059 | 38.457
5 | 0.675 | 0.04218 | -0.027 | 16.002
5.5 | 0.713 | 0.04515 | -0.025 | 15.787
6 | 0.749 | 0.04833 | -0.024 | 15.491
6.5 | 0.782 | 0.05233 | -0.023 | 14.942
7 | 0.812 | 0.05683 | -0.023 | 14.283
7.5 | 0.838 | 0.06187 | -0.022 | 13.541
8 | 0.86 | 0.06623 | -0.022 | 12.981
8.5 | 0.877 | 0.07182 | -0.021 | 12.217
9 | 0.891 | 0.07975 | -0.021 | 11.169
9.5 | 0.899 | 0.08852 | -0.02 | 10.159
10 | 0.899 | 0.09591 | -0.02 | 9.376
10.5 | 0.891 | 0.10625 | -0.019 | 8.384
11 | 0.877 | 0.11647 | -0.019 | 7.529
11.5 | 0.858 | 0.13094 | -0.019 | 6.553
12 | 0.835 | 0.14128 | -0.019 | 5.91
12.5 | 0.808 | 0.1536 | -0.019 | 5.263
13 | 0.779 | 0.17595 | -0.019 | 4.428
13.5 | 0.748 | 0.18402 | -0.019 | 4.063
14 | 0.715 | 0.20652 | -0.019 | 3.462
14.5 | 0.682 | 0.22434 | -0.019 | 3.038

## 2. Re 50k Mach 0.00 (2)
BIGFOIL.COM POLAR EXPORT
NACA63-310 a=0.8
NACA63-310 a=0.8 |  |  |  | Cl Max: | 1.0591 | at alpha= | 9 | deg
XFOIL ncrit=9 |  |  |  | L/D Max: | 36.7226 | at alpha= | 6 | deg
Re: | 50000 |  |  | Cd Min: | 0.24903 | at alpha= | -20 | deg
Mach: | 0 |  |  | Cl=0 at alpha= | 0.4121 | deg
|  |  |  | @ Cl=0.1, Cd= | 0.024779
|  |  |  | @ Cl=0.4, Cd= | 0.034494
|  |  |  | @ Cl=0.6, Cd= | 0.040231
alpha (deg) | Cl | Cd | Cm | Cl/Cd
-20 | -0.7253 | 0.24903 | 0.0486 | -2.9125
-19.5 | -0.7157 | 0.2484 | 0.0425 | -2.8812
-19 | -0.6949 | 0.23803 | 0.0392 | -2.9194
-18.5 | -0.6734 | 0.22948 | 0.0365 | -2.9345
-18 | -0.6597 | 0.22497 | 0.0318 | -2.9324
-17.5 | -0.6506 | 0.22122 | 0.0266 | -2.941
-17 | -0.6242 | 0.21039 | 0.025 | -2.9669
-16.5 | -0.6188 | 0.20846 | 0.0194 | -2.9684
-16 | -0.594 | 0.19745 | 0.0175 | -3.0084
-15.5 | -0.5816 | 0.19209 | 0.0136 | -3.0277
-15 | -0.5673 | 0.18471 | 0.0103 | -3.0713
-14.5 | -0.5554 | 0.17907 | 0.007 | -3.1016
-14 | -0.5361 | 0.1706 | 0.005 | -3.1424
-13.5 | -0.5371 | 0.16649 | 0.0004 | -3.226
-13 | -0.5231 | 0.15959 | -0.0018 | -3.2778
-12.5 | -0.5019 | 0.1507 | -0.0031 | -3.3305
-12 | -0.4894 | 0.14355 | -0.0052 | -3.4093
-11.5 | -0.4791 | 0.13675 | -0.0072 | -3.5035
-11 | -0.4717 | 0.1306 | -0.0092 | -3.6118
-10.5 | -0.4825 | 0.12649 | -0.0122 | -3.8145
-10 | -0.4487 | 0.117 | -0.0112 | -3.835
-9.5 | -0.4453 | 0.11101 | -0.0124 | -4.0114
-9 | -0.4502 | 0.10653 | -0.0132 | -4.226
-8.5 | -0.4191 | 0.09832 | -0.0117 | -4.2626
-8 | -0.4142 | 0.09357 | -0.0101 | -4.4266
-7.5 | -0.3902 | 0.08641 | -0.0087 | -4.5157
-7 | -0.3833 | 0.08085 | -0.0071 | -4.7409
-6 | -0.5088 | 0.0489 | -0.0447 | -10.4049
-5.5 | -0.48 | 0.04155 | -0.0442 | -11.5523
-5 | -0.4397 | 0.0354 | -0.0434 | -12.4209
-4.5 | -0.3951 | 0.03105 | -0.0419 | -12.7246
-4 | -0.3501 | 0.0275 | -0.04 | -12.7309
-3.5 | -0.3058 | 0.02477 | -0.0375 | -12.3456
-3 | -0.2612 | 0.02196 | -0.0356 | -11.8944
-2.5 | -0.2676 | 0.02028 | -0.0178 | -13.1953
-2 | -0.1186 | 0.02114 | -0.0254 | -5.6102
-1.5 | -0.1462 | 0.02011 | -0.0175 | -7.27
-1 | -0.1261 | 0.0198 | -0.0168 | -6.3687
-0.5 | -0.0816 | 0.02026 | -0.019 | -4.0276
0 | -0.0361 | 0.02104 | -0.0209 | -1.7158
0.5 | 0.0077 | 0.02205 | -0.0222 | 0.34921
1 | 0.0498 | 0.02324 | -0.0232 | 2.1429
1.5 | 0.1082 | 0.02503 | -0.0274 | 4.3228
2 | 0.1908 | 0.02755 | -0.0359 | 6.9256
2.5 | 0.2623 | 0.02979 | -0.042 | 8.805
3 | 0.329 | 0.03204 | -0.047 | 10.2684
3.5 | 0.3949 | 0.03432 | -0.0515 | 11.5064
4 | 0.4596 | 0.03653 | -0.0553 | 12.5814
4.5 | 0.5273 | 0.03861 | -0.0589 | 13.6571
5 | 0.596 | 0.04026 | -0.0614 | 14.8038
5.5 | 0.6962 | 0.03953 | -0.0641 | 17.6119
6 | 0.8538 | 0.02325 | -0.0488 | 36.7226
6.5 | 0.8444 | 0.02853 | -0.0361 | 29.5969
7 | 0.9077 | 0.03342 | -0.0352 | 27.1604
7.5 | 0.9764 | 0.0396 | -0.0357 | 24.6566
8 | 1.0199 | 0.04586 | -0.0331 | 22.2394
8.5 | 1.0491 | 0.05352 | -0.0302 | 19.602
9 | 1.0591 | 0.06187 | -0.0268 | 17.1182
9.5 | 1.0488 | 0.07184 | -0.0239 | 14.5991
10 | 1.0019 | 0.0814 | -0.0215 | 12.3084
10.5 | 0.9491 | 0.09335 | -0.0243 | 10.1671
11 | 0.8022 | 0.13825 | -0.0675 | 5.8025
11.5 | 0.7985 | 0.14655 | -0.0702 | 5.4487
12 | 0.8096 | 0.15557 | -0.072 | 5.2041
12.5 | 0.8135 | 0.16365 | -0.0744 | 4.971
13 | 0.8179 | 0.17039 | -0.0766 | 4.8002
13.5 | 0.847 | 0.18075 | -0.0772 | 4.686
14 | 0.864 | 0.19015 | -0.0792 | 4.5438

## 3. Re 50k Mach 0.10 (1)
BIGFOIL.COM POLAR EXPORT
NACA63-310 a=0.8
NACA63-310 a=0.8 |  |  |  | Cl Max: | 0.894 | at alpha= | 9.5 | deg
JavaFoil+Calcfoil stall+Eppler ext transition |  |  |  | L/D Max: | 38.474 | at alpha= | 4.5 | deg
Re: | 50000 |  |  | Cd Min: | 0.01524 | at alpha= | -1 | deg
Mach: | 0.1 |  |  | Cl=0 at alpha= | -2.3305 | deg
|  |  |  | @ Cl=0.1, Cd= | 0.015279
|  |  |  | @ Cl=0.4, Cd= | 0.015981
|  |  |  | @ Cl=0.6, Cd= | 0.01717
alpha (deg) | Cl | Cd | Cm | Cl/Cd
-16.5 | -0.386 | 0.37986 | -0.013 | -1.016
-16 | -0.409 | 0.35358 | -0.014 | -1.157
-15.5 | -0.432 | 0.30951 | -0.014 | -1.396
-15 | -0.455 | 0.27893 | -0.014 | -1.632
-14.5 | -0.478 | 0.25295 | -0.014 | -1.889
-14 | -0.5 | 0.22854 | -0.014 | -2.186
-13.5 | -0.519 | 0.20814 | -0.014 | -2.496
-13 | -0.532 | 0.1884 | -0.014 | -2.824
-12.5 | -0.542 | 0.1755 | -0.014 | -3.089
-12 | -0.549 | 0.15453 | -0.015 | -3.555
-11.5 | -0.553 | 0.14046 | -0.015 | -3.939
-11 | -0.553 | 0.12835 | -0.015 | -4.312
-10.5 | -0.55 | 0.11803 | -0.016 | -4.657
-10 | -0.542 | 0.10625 | -0.016 | -5.099
-9.5 | -0.53 | 0.09612 | -0.017 | -5.509
-9 | -0.513 | 0.08875 | -0.017 | -5.778
-8.5 | -0.492 | 0.07972 | -0.017 | -6.168
-8 | -0.467 | 0.07293 | -0.018 | -6.397
-7.5 | -0.437 | 0.06686 | -0.018 | -6.541
-7 | -0.405 | 0.06196 | -0.018 | -6.53
-6.5 | -0.369 | 0.05699 | -0.019 | -6.47
-6 | -0.33 | 0.05339 | -0.019 | -6.184
-5.5 | -0.289 | 0.04909 | -0.02 | -5.891
-5 | -0.246 | 0.04615 | -0.02 | -5.327
-4.5 | -0.201 | 0.04352 | -0.021 | -4.625
-4 | -0.156 | 0.04129 | -0.022 | -3.777
-3.5 | -0.11 | 0.03954 | -0.023 | -2.779
-3 | -0.063 | 0.03783 | -0.025 | -1.672
-2.5 | -0.02 | 0.016 | -0.053 | -1.248
-2 | 0.039 | 0.01536 | -0.054 | 2.531
-1.5 | 0.098 | 0.01528 | -0.054 | 6.409
-1 | 0.157 | 0.01524 | -0.054 | 10.302
-0.5 | 0.216 | 0.0153 | -0.055 | 14.129
0 | 0.271 | 0.01559 | -0.055 | 17.372
0.5 | 0.329 | 0.01574 | -0.055 | 20.889
1 | 0.386 | 0.01592 | -0.056 | 24.236
1.5 | 0.443 | 0.01617 | -0.056 | 27.388
2 | 0.5 | 0.01646 | -0.057 | 30.363
2.5 | 0.556 | 0.01685 | -0.057 | 32.978
3 | 0.611 | 0.01725 | -0.057 | 35.414
3.5 | 0.665 | 0.01779 | -0.057 | 37.384
4 | 0.729 | 0.01961 | -0.059 | 37.173
4.5 | 0.781 | 0.0203 | -0.059 | 38.474
5 | 0.678 | 0.04219 | -0.027 | 16.067
5.5 | 0.716 | 0.0453 | -0.025 | 15.803
6 | 0.752 | 0.04865 | -0.024 | 15.449
6.5 | 0.784 | 0.05288 | -0.023 | 14.833
7 | 0.814 | 0.05641 | -0.022 | 14.422
7.5 | 0.839 | 0.06129 | -0.022 | 13.686
8 | 0.86 | 0.06594 | -0.022 | 13.041
8.5 | 0.876 | 0.07356 | -0.021 | 11.912
9 | 0.888 | 0.07948 | -0.021 | 11.169
9.5 | 0.894 | 0.08791 | -0.02 | 10.172
10 | 0.892 | 0.1001 | -0.02 | 8.906
10.5 | 0.88 | 0.11042 | -0.019 | 7.966
11 | 0.862 | 0.11988 | -0.019 | 7.19
11.5 | 0.839 | 0.13217 | -0.019 | 6.348
12 | 0.812 | 0.1466 | -0.019 | 5.536
12.5 | 0.781 | 0.16325 | -0.019 | 4.781
13 | 0.747 | 0.18201 | -0.019 | 4.102
13.5 | 0.711 | 0.1976 | -0.019 | 3.598
14 | 0.674 | 0.22335 | -0.019 | 3.017
14.5 | 0.637 | 0.24126 | -0.019 | 2.638

## 4. Re 50k Mach 0.10 (2)
BIGFOIL.COM POLAR EXPORT
NACA63-310 a=0.8
NACA63-310 a=0.8 |  |  |  | Cl Max: | 1.0553 | at alpha= | 9 | deg
XFOIL ncrit=9 |  |  |  | L/D Max: | 37.1915 | at alpha= | 6 | deg
Re: | 50000 |  |  | Cd Min: | 0.25017 | at alpha= | -19.5 | deg
Mach: | 0.1 |  |  | Cl=0 at alpha= | 0.42873 | deg
|  |  |  | @ Cl=0.1, Cd= | 0.024872
|  |  |  | @ Cl=0.4, Cd= | 0.034589
|  |  |  | @ Cl=0.6, Cd= | 0.040358
alpha (deg) | Cl | Cd | Cm | Cl/Cd
-20 | -0.7278 | 0.25004 | 0.0489 | -2.9107
-19.5 | -0.7191 | 0.25017 | 0.0425 | -2.8744
-19 | -0.6955 | 0.23792 | 0.0399 | -2.9233
-18.5 | -0.6751 | 0.23011 | 0.0368 | -2.9338
-18 | -0.6623 | 0.2262 | 0.0318 | -2.9279
-17.5 | -0.6472 | 0.21937 | 0.0278 | -2.9503
-17 | -0.6255 | 0.21101 | 0.0252 | -2.9643
-16.5 | -0.6218 | 0.20991 | 0.0192 | -2.9622
-16 | -0.5942 | 0.19779 | 0.0177 | -3.0042
-15.5 | -0.5838 | 0.19314 | 0.0135 | -3.0227
-15 | -0.566 | 0.18477 | 0.0107 | -3.0633
-14.5 | -0.5578 | 0.18014 | 0.0068 | -3.0965
-14 | -0.5361 | 0.17106 | 0.005 | -3.134
-13.5 | -0.5284 | 0.16503 | 0.0014 | -3.2018
-13 | -0.526 | 0.16068 | -0.0021 | -3.2736
-12.5 | -0.5029 | 0.1514 | -0.0033 | -3.3217
-12 | -0.4888 | 0.14399 | -0.0053 | -3.3947
-11.5 | -0.4784 | 0.1372 | -0.0073 | -3.4869
-11 | -0.4734 | 0.13135 | -0.0095 | -3.6041
-10.5 | -0.4635 | 0.12431 | -0.0108 | -3.7286
-10 | -0.4489 | 0.11755 | -0.0113 | -3.8188
-9.5 | -0.4395 | 0.11094 | -0.0122 | -3.9616
-9 | -0.4389 | 0.10562 | -0.0128 | -4.1555
-8.5 | -0.4129 | 0.09829 | -0.0116 | -4.2008
-8 | -0.416 | 0.09417 | -0.0103 | -4.4175
-7 | -0.3829 | 0.08117 | -0.0073 | -4.7173
-6 | -0.5108 | 0.04961 | -0.0452 | -10.2963
-5.5 | -0.4829 | 0.04225 | -0.0442 | -11.4296
-5 | -0.4434 | 0.03592 | -0.0435 | -12.3441
-4.5 | -0.3988 | 0.03147 | -0.0421 | -12.6724
-4 | -0.3538 | 0.02779 | -0.0402 | -12.7312
-3.5 | -0.3087 | 0.02502 | -0.0377 | -12.3381
-3 | -0.2643 | 0.02234 | -0.0356 | -11.8308
-2.5 | -0.2659 | 0.02034 | -0.0193 | -13.0728
-2 | -0.1181 | 0.02129 | -0.0256 | -5.5472
-1.5 | -0.1458 | 0.02025 | -0.0177 | -7.2
-1 | -0.1282 | 0.01989 | -0.0166 | -6.4454
-0.5 | -0.0837 | 0.02033 | -0.0189 | -4.1171
0 | -0.0379 | 0.02112 | -0.0208 | -1.7945
0.5 | 0.0063 | 0.02213 | -0.0222 | 0.28468
1 | 0.0486 | 0.02333 | -0.0232 | 2.0832
1.5 | 0.1106 | 0.02519 | -0.0281 | 4.3906
2 | 0.1912 | 0.02764 | -0.0361 | 6.9175
2.5 | 0.2669 | 0.03002 | -0.0429 | 8.8907
3 | 0.3319 | 0.03221 | -0.0475 | 10.3043
3.5 | 0.3965 | 0.03447 | -0.0517 | 11.5028
4 | 0.462 | 0.0367 | -0.0556 | 12.5886
4.5 | 0.5349 | 0.03878 | -0.0597 | 13.7932
5 | 0.6009 | 0.04038 | -0.0618 | 14.8811
5.5 | 0.7306 | 0.03783 | -0.0655 | 19.3127
6 | 0.8528 | 0.02293 | -0.0465 | 37.1915
6.5 | 0.8465 | 0.02898 | -0.0357 | 29.2098
7 | 0.9129 | 0.03388 | -0.0351 | 26.9451
7.5 | 0.9803 | 0.04012 | -0.0352 | 24.4342
8 | 1.0225 | 0.04661 | -0.0326 | 21.9374
8.5 | 1.0489 | 0.05441 | -0.0295 | 19.2777
9 | 1.0553 | 0.0628 | -0.0261 | 16.8041
9.5 | 1.0411 | 0.07252 | -0.0232 | 14.356
10 | 1.0014 | 0.08194 | -0.0212 | 12.2211
10.5 | 0.9341 | 0.09476 | -0.0257 | 9.8575
11 | 0.8043 | 0.13903 | -0.0676 | 5.7851
11.5 | 0.7989 | 0.14715 | -0.0705 | 5.4292
12 | 0.8088 | 0.15605 | -0.0725 | 5.183
12.5 | 0.8166 | 0.16457 | -0.0747 | 4.962
13 | 0.817 | 0.1709 | -0.0773 | 4.7806
13.5 | 0.8411 | 0.18027 | -0.0784 | 4.6658
14 | 0.8633 | 0.19036 | -0.08 | 4.5351

## 5. Re 50k Mach 0.25 (1)
BIGFOIL.COM POLAR EXPORT
NACA63-310 a=0.8
NACA63-310 a=0.8 |  |  |  | Cl Max: | 0.86 | at alpha= | 8.5 | deg
JavaFoil+Calcfoil stall+Eppler ext transition |  |  |  | L/D Max: | 38.471 | at alpha= | 4.5 | deg
Re: | 50000 |  |  | Cd Min: | 0.01542 | at alpha= | -1 | deg
Mach: | 0.25 |  |  | Cl=0 at alpha= | -2.3279 | deg
|  |  |  | @ Cl=0.1, Cd= | 0.015451
|  |  |  | @ Cl=0.4, Cd= | 0.35639
|  |  |  | @ Cl=0.6, Cd= | 0.35639
alpha (deg) | Cl | Cd | Cm | Cl/Cd
-14.5 | -0.11 | 0.92587 | -0.015 | -0.119
-14 | -0.208 | 0.55577 | -0.015 | -0.375
-13.5 | -0.273 | 0.39788 | -0.015 | -0.686
-13 | -0.321 | 0.31664 | -0.016 | -1.012
-12.5 | -0.363 | 0.25491 | -0.016 | -1.424
-12 | -0.4 | 0.21259 | -0.016 | -1.882
-11.5 | -0.432 | 0.19448 | -0.015 | -2.219
-11 | -0.457 | 0.16056 | -0.016 | -2.846
-10.5 | -0.475 | 0.14499 | -0.015 | -3.279
-10 | -0.487 | 0.12097 | -0.016 | -4.024
-9.5 | -0.491 | 0.11082 | -0.016 | -4.426
-9 | -0.487 | 0.09794 | -0.017 | -4.973
-8.5 | -0.477 | 0.08862 | -0.018 | -5.378
-8 | -0.459 | 0.07776 | -0.018 | -5.905
-7.5 | -0.436 | 0.06958 | -0.019 | -6.262
-7 | -0.407 | 0.06527 | -0.019 | -6.233
-6.5 | -0.373 | 0.0596 | -0.019 | -6.263
-6 | -0.336 | 0.05435 | -0.019 | -6.178
-5.5 | -0.295 | 0.05043 | -0.02 | -5.854
-5 | -0.251 | 0.04715 | -0.021 | -5.333
-4.5 | -0.206 | 0.04415 | -0.021 | -4.671
-4 | -0.16 | 0.0418 | -0.022 | -3.824
-3.5 | -0.113 | 0.03977 | -0.023 | -2.834
-3 | -0.065 | 0.03814 | -0.025 | -1.702
-2.5 | -0.021 | 0.01615 | -0.055 | -1.27
-2 | 0.04 | 0.01552 | -0.055 | 2.573
-1.5 | 0.101 | 0.01545 | -0.055 | 6.51
-1 | 0.161 | 0.01542 | -0.056 | 10.457
-0.5 | 0.222 | 0.01544 | -0.056 | 14.394
0 | 0.278 | 0.01577 | -0.057 | 17.628
0.5 | 0.337 | 0.01593 | -0.057 | 21.172
1 | 0.396 | 0.01614 | -0.057 | 24.527
1.5 | 0.455 | 0.01638 | -0.058 | 27.751
2 | 0.513 | 0.01674 | -0.058 | 30.616
2.5 | 0.57 | 0.01713 | -0.058 | 33.272
3 | 0.626 | 0.01757 | -0.059 | 35.662
3.5 | 0.682 | 0.01816 | -0.059 | 37.534
4 | 0.747 | 0.02005 | -0.06 | 37.246
4.5 | 0.799 | 0.02078 | -0.06 | 38.471
5 | 0.694 | 0.04269 | -0.027 | 16.259
5.5 | 0.732 | 0.04609 | -0.025 | 15.87
6 | 0.766 | 0.04955 | -0.024 | 15.458
6.5 | 0.796 | 0.0542 | -0.024 | 14.696
7 | 0.822 | 0.05784 | -0.023 | 14.206
7.5 | 0.841 | 0.06342 | -0.022 | 13.264
8 | 0.854 | 0.0709 | -0.021 | 12.046
8.5 | 0.86 | 0.07875 | -0.021 | 10.919
9 | 0.858 | 0.08711 | -0.021 | 9.847
9.5 | 0.847 | 0.10024 | -0.02 | 8.454
10 | 0.822 | 0.11773 | -0.019 | 6.985
10.5 | 0.782 | 0.13684 | -0.019 | 5.714
11 | 0.731 | 0.16018 | -0.019 | 4.564
11.5 | 0.671 | 0.18412 | -0.019 | 3.645
12 | 0.603 | 0.20255 | -0.019 | 2.978
12.5 | 0.529 | 0.23846 | -0.019 | 2.218
13 | 0.449 | 0.30101 | -0.019 | 1.492
13.5 | 0.363 | 0.35639 | -0.019 | 1.02

## 6. Re 50k Mach 0.25 (2)
BIGFOIL.COM POLAR EXPORT
NACA63-310 a=0.8
NACA63-310 a=0.8 |  |  |  | Cl Max: | 1.0471 | at alpha= | 20 | deg
XFOIL ncrit=9 |  |  |  | L/D Max: | 33.34 | at alpha= | 6 | deg
Re: | 50000 |  |  | Cd Min: | 0.28329 | at alpha= | 20 | deg
Mach: | 0.25 |  |  | Cl=0 at alpha= | 0.52154 | deg
|  |  |  | @ Cl=0.1, Cd= | 0.025455
|  |  |  | @ Cl=0.4, Cd= | 0.035118
|  |  |  | @ Cl=0.6, Cd= | 0.04065
alpha (deg) | Cl | Cd | Cm | Cl/Cd
-20 | -0.7442 | 0.25753 | 0.0499 | -2.8898
-19.5 | -0.7395 | 0.26104 | 0.0429 | -2.8329
-19 | -0.7036 | 0.24039 | 0.0425 | -2.9269
-18.5 | -0.6854 | 0.23414 | 0.0382 | -2.9273
-18 | -0.6793 | 0.23465 | 0.0316 | -2.8949
-17.5 | -0.6501 | 0.2206 | 0.0302 | -2.947
-17 | -0.6357 | 0.21573 | 0.0255 | -2.9467
-16.5 | -0.6228 | 0.21009 | 0.0208 | -2.9644
-16 | -0.5981 | 0.20047 | 0.0187 | -2.9835
-15.5 | -0.5995 | 0.2003 | 0.0124 | -2.993
-15 | -0.5659 | 0.18677 | 0.0116 | -3.0299
-14.5 | -0.5735 | 0.18695 | 0.0056 | -3.0677
-14 | -0.5437 | 0.17531 | 0.0043 | -3.1014
-13.5 | -0.522 | 0.16634 | 0.0023 | -3.1382
-13 | -0.5131 | 0.16005 | -0.001 | -3.2059
-12.5 | -0.5171 | 0.15686 | -0.0051 | -3.2966
-12 | -0.4976 | 0.14825 | -0.0066 | -3.3565
-11.5 | -0.4878 | 0.14145 | -0.0088 | -3.4486
-11 | -0.4667 | 0.13277 | -0.0097 | -3.5151
-10.5 | -0.4519 | 0.12584 | -0.0105 | -3.5911
-10 | -0.4601 | 0.12151 | -0.013 | -3.7865
-9.5 | -0.4291 | 0.11257 | -0.0124 | -3.8119
-9 | -0.4148 | 0.10579 | -0.0126 | -3.921
-8.5 | -0.4082 | 0.10044 | -0.0122 | -4.0641
-7 | -0.3683 | 0.08158 | -0.0096 | -4.5146
-6.5 | -0.5011 | 0.06604 | -0.037 | -7.5878
-6 | -0.5115 | 0.05449 | -0.0424 | -9.387
-5.5 | -0.4963 | 0.04598 | -0.0436 | -10.7938
-5 | -0.4625 | 0.03883 | -0.0439 | -11.9109
-4.5 | -0.4196 | 0.03351 | -0.0427 | -12.5216
-4 | -0.374 | 0.02947 | -0.0412 | -12.6909
-3.5 | -0.3259 | 0.02634 | -0.0389 | -12.3728
-3 | -0.2806 | 0.02388 | -0.0362 | -11.7504
-2.5 | -0.2568 | 0.02045 | -0.0274 | -12.5575
-2 | -0.1158 | 0.02207 | -0.0267 | -5.2469
-1.5 | -0.1428 | 0.02105 | -0.0189 | -6.7838
-1 | -0.1389 | 0.0204 | -0.0157 | -6.8088
-0.5 | -0.0955 | 0.02074 | -0.018 | -4.6046
0 | -0.0479 | 0.02152 | -0.0202 | -2.2258
0.5 | -0.0019 | 0.02255 | -0.0219 | -0.084257
1 | 0.0422 | 0.02379 | -0.0232 | 1.7739
1.5 | 0.1245 | 0.02616 | -0.0315 | 4.7592
2 | 0.2061 | 0.02861 | -0.0394 | 7.2038
2.5 | 0.2742 | 0.03078 | -0.0445 | 8.9084
3 | 0.3416 | 0.03308 | -0.0492 | 10.3265
3.5 | 0.4078 | 0.03539 | -0.0534 | 11.523
4 | 0.4725 | 0.03764 | -0.0568 | 12.5531
4.5 | 0.5477 | 0.03973 | -0.0607 | 13.7856
5 | 0.625 | 0.04109 | -0.0633 | 15.2105
5.5 | 0.8045 | 0.03101 | -0.0603 | 25.9432
6 | 0.8395 | 0.02518 | -0.0388 | 33.34
6.5 | 0.8642 | 0.031 | -0.0337 | 27.8774
7 | 0.9434 | 0.03671 | -0.0341 | 25.6987
7.5 | 0.9995 | 0.04322 | -0.0328 | 23.1259
8 | 1.0308 | 0.05049 | -0.0296 | 20.4159
8.5 | 1.0417 | 0.05882 | -0.0261 | 17.71
9 | 1.0309 | 0.06744 | -0.0229 | 15.2862
9.5 | 1.0036 | 0.07629 | -0.0205 | 13.1551
10 | 0.9807 | 0.0862 | -0.0204 | 11.377
10.5 | 0.8848 | 0.10441 | -0.0344 | 8.4743
11 | 0.7136 | 0.11971 | -0.04 | 5.9611
11.5 | 0.8031 | 0.15049 | -0.0723 | 5.3366
12 | 0.8061 | 0.15866 | -0.075 | 5.0807
12.5 | 0.8333 | 0.16959 | -0.0762 | 4.9136
13 | 0.8236 | 0.17471 | -0.0801 | 4.7141
13.5 | 0.8347 | 0.18199 | -0.0827 | 4.5865
14 | 0.8488 | 0.18996 | -0.0855 | 4.4683
14.5 | 0.8624 | 0.19774 | -0.0887 | 4.3613
15 | 0.8769 | 0.20538 | -0.0921 | 4.2696
15.5 | 0.8923 | 0.21291 | -0.0954 | 4.191
16 | 0.9065 | 0.22027 | -0.0994 | 4.1154
16.5 | 0.9269 | 0.22936 | -0.1023 | 4.0412
17 | 0.951 | 0.23929 | -0.1047 | 3.9743
17.5 | 0.9548 | 0.24248 | -0.1115 | 3.9376
18 | 0.9781 | 0.25272 | -0.1141 | 3.8703
18.5 | 0.9911 | 0.25758 | -0.1193 | 3.8477
19 | 1.0079 | 0.26543 | -0.1237 | 3.7972
19.5 | 1.0232 | 0.27125 | -0.1286 | 3.7722
20 | 1.0471 | 0.28329 | -0.1312 | 3.6962

## 7. Re 50k Mach 0.50 (1)
BIGFOIL.COM POLAR EXPORT
NACA63-310 a=0.8
NACA63-310 a=0.8 |  |  |  | Cl Max: | 1.166 | at alpha= | 20 | deg
JavaFoil+Calcfoil stall+Eppler ext transition |  |  |  | L/D Max: | 37.75 | at alpha= | 3.5 | deg
Re: | 50000 |  |  | Cd Min: | 0.01584 | at alpha= | -1.5 | deg
Mach: | 0.5 |  |  | Cl=0 at alpha= | -2.3571 | deg
|  |  |  | @ Cl=0.1, Cd= | 0.015994
|  |  |  | @ Cl=0.4, Cd= | 0.016903
|  |  |  | @ Cl=0.6, Cd= | 0.018211
alpha (deg) | Cl | Cd | Cm | Cl/Cd
-20 | -0.952 | 0.44193 | -0.026 | -2.154
-19.5 | -0.924 | 0.40879 | -0.025 | -2.259
-19 | -0.897 | 0.40429 | -0.025 | -2.218
-18.5 | -0.871 | 0.41376 | -0.025 | -2.104
-18 | -0.844 | 0.39226 | -0.025 | -2.152
-17.5 | -0.818 | 0.40284 | -0.026 | -2.03
-17 | -0.791 | 0.40126 | -0.026 | -1.973
-16.5 | -0.763 | 0.36036 | -0.025 | -2.117
-16 | -0.736 | 0.36436 | -0.025 | -2.021
-15.5 | -0.71 | 0.33543 | -0.025 | -2.116
-15 | -0.683 | 0.33391 | -0.025 | -2.046
-14.5 | -0.657 | 0.31806 | -0.026 | -2.065
-14 | -0.629 | 0.29094 | -0.024 | -2.161
-13.5 | -0.602 | 0.28456 | -0.024 | -2.115
-13 | -0.575 | 0.27934 | -0.024 | -2.059
-12.5 | -0.548 | 0.27816 | -0.025 | -1.971
-12 | -0.522 | 0.27399 | -0.025 | -1.904
-11.5 | -0.495 | 0.26699 | -0.025 | -1.853
-11 | -0.467 | 0.25372 | -0.023 | -1.84
-10.5 | -0.44 | 0.22696 | -0.023 | -1.939
-10 | -0.413 | 0.23028 | -0.023 | -1.794
-9.5 | -0.386 | 0.22272 | -0.023 | -1.735
-9 | -0.36 | 0.21494 | -0.024 | -1.673
-8.5 | -0.332 | 0.19829 | -0.02 | -1.674
-8 | -0.305 | 0.19586 | -0.021 | -1.558
-7.5 | -0.278 | 0.18127 | -0.021 | -1.535
-7 | -0.251 | 0.19013 | -0.021 | -1.322
-6.5 | -0.224 | 0.13987 | -0.019 | -1.603
-6 | -0.327 | 0.07398 | -0.021 | -4.42
-5.5 | -0.309 | 0.06024 | -0.021 | -5.136
-5 | -0.271 | 0.05335 | -0.022 | -5.071
-4.5 | -0.225 | 0.04811 | -0.023 | -4.682
-4 | -0.176 | 0.04418 | -0.023 | -3.988
-3.5 | -0.125 | 0.04138 | -0.025 | -3.019
-3 | -0.072 | 0.03921 | -0.027 | -1.841
-2.5 | -0.018 | 0.03746 | -0.029 | -0.492
-2 | 0.045 | 0.0167 | -0.061 | 2.67
-1.5 | 0.112 | 0.01584 | -0.062 | 7.089
-1 | 0.18 | 0.01604 | -0.062 | 11.237
-0.5 | 0.248 | 0.0161 | -0.062 | 15.429
0 | 0.309 | 0.01657 | -0.063 | 18.666
0.5 | 0.375 | 0.01678 | -0.063 | 22.362
1 | 0.44 | 0.0171 | -0.064 | 25.718
1.5 | 0.505 | 0.01746 | -0.064 | 28.92
2 | 0.569 | 0.01793 | -0.064 | 31.737
2.5 | 0.632 | 0.0185 | -0.065 | 34.187
3 | 0.694 | 0.01917 | -0.065 | 36.204
3.5 | 0.753 | 0.01995 | -0.065 | 37.75
4 | 0.822 | 0.02219 | -0.067 | 37.048
4.5 | 0.72 | 0.04237 | -0.03 | 17.003
5 | 0.757 | 0.04591 | -0.028 | 16.478
5.5 | 0.782 | 0.05173 | -0.026 | 15.107
6 | 0.785 | 0.05979 | -0.024 | 13.129
6.5 | 0.734 | 0.07354 | -0.022 | 9.977
7 | 0.495 | 0.13232 | -0.023 | 3.744
7.5 | 0.521 | 0.18184 | -0.023 | 2.868
8 | 0.548 | 0.18335 | -0.027 | 2.988
8.5 | 0.574 | 0.19744 | -0.026 | 2.906
9 | 0.6 | 0.19832 | -0.027 | 3.024
9.5 | 0.627 | 0.20645 | -0.031 | 3.035
10 | 0.652 | 0.22427 | -0.031 | 2.909
10.5 | 0.678 | 0.23164 | -0.031 | 2.927
11 | 0.704 | 0.23969 | -0.032 | 2.937
11.5 | 0.731 | 0.26109 | -0.034 | 2.798
12 | 0.756 | 0.2658 | -0.035 | 2.845
12.5 | 0.782 | 0.2711 | -0.035 | 2.883
13 | 0.807 | 0.30022 | -0.035 | 2.689
13.5 | 0.834 | 0.3156 | -0.038 | 2.643
14 | 0.86 | 0.3205 | -0.038 | 2.682
14.5 | 0.885 | 0.32471 | -0.038 | 2.725
15 | 0.91 | 0.34315 | -0.039 | 2.652
15.5 | 0.937 | 0.35588 | -0.041 | 2.634
16 | 0.962 | 0.36293 | -0.041 | 2.651
16.5 | 0.987 | 0.38303 | -0.042 | 2.578
17 | 1.012 | 0.38733 | -0.042 | 2.614
17.5 | 1.04 | 0.40763 | -0.044 | 2.551
18 | 1.065 | 0.40107 | -0.045 | 2.654
18.5 | 1.089 | 0.41807 | -0.045 | 2.605
19 | 1.114 | 0.43533 | -0.045 | 2.559
19.5 | 1.142 | 0.46809 | -0.047 | 2.439
20 | 1.166 | 0.45293 | -0.048 | 2.575

## 8. Re 50k Mach 0.50 (2)
BIGFOIL.COM POLAR EXPORT
NACA63-310 a=0.8
NACA63-310 a=0.8 |  |  |  | Cl Max: | 1.152 | at alpha= | 20 | deg
XFOIL ncrit=9 |  |  |  | L/D Max: | 31.3846 | at alpha= | 5.5 | deg
Re: | 50000 |  |  | Cd Min: | 0.31477 | at alpha= | 20 | deg
Mach: | 0.5 |  |  | Cl=0 at alpha= | 0.59642 | deg
|  |  |  | @ Cl=0.1, Cd= | 0.027944
|  |  |  | @ Cl=0.4, Cd= | 0.037668
|  |  |  | @ Cl=0.6, Cd= | 0.043912
alpha (deg) | Cl | Cd | Cm | Cl/Cd
-20 | -0.8041 | 0.27634 | 0.0615 | -2.9098
-19.5 | -0.7833 | 0.27023 | 0.0556 | -2.8986
-19 | -0.7714 | 0.27183 | 0.0478 | -2.8378
-18.5 | -0.7363 | 0.25255 | 0.0458 | -2.9155
-18 | -0.7169 | 0.24705 | 0.04 | -2.9018
-17.5 | -0.6956 | 0.23875 | 0.0352 | -2.9135
-17 | -0.6699 | 0.22915 | 0.0312 | -2.9234
-16.5 | -0.6604 | 0.22828 | 0.0244 | -2.8929
-16 | -0.6265 | 0.21345 | 0.0222 | -2.9351
-15.5 | -0.616 | 0.21071 | 0.0161 | -2.9234
-15 | -0.5852 | 0.19832 | 0.0137 | -2.9508
-14.5 | -0.5673 | 0.19114 | 0.0095 | -2.968
-14 | -0.5585 | 0.18753 | 0.0046 | -2.9782
-13.5 | -0.5281 | 0.17608 | 0.0024 | -2.9992
-13 | -0.5085 | 0.16809 | -0.0008 | -3.0252
-12.5 | -0.4932 | 0.16106 | -0.0041 | -3.0622
-12 | -0.4749 | 0.15353 | -0.0066 | -3.0932
-11.5 | -0.4587 | 0.14646 | -0.0089 | -3.1319
-11 | -0.4501 | 0.14068 | -0.0114 | -3.1995
-10.5 | -0.4407 | 0.1341 | -0.0135 | -3.2864
-10 | -0.4129 | 0.125 | -0.0144 | -3.3032
-9.5 | -0.4156 | 0.12063 | -0.0159 | -3.4452
-9 | -0.3954 | 0.11298 | -0.016 | -3.4997
-8.5 | -0.386 | 0.10717 | -0.016 | -3.6018
-8 | -0.3564 | 0.09847 | -0.0163 | -3.6194
-7.5 | -0.3483 | 0.09224 | -0.0167 | -3.776
-7 | -0.4085 | 0.08078 | -0.0357 | -5.0569
-6.5 | -0.4386 | 0.0738 | -0.0371 | -5.9431
-6 | -0.4711 | 0.06681 | -0.0384 | -7.0513
-5.5 | -0.5012 | 0.05964 | -0.0396 | -8.4038
-5 | -0.5059 | 0.05244 | -0.0396 | -9.6472
-4.5 | -0.4935 | 0.0447 | -0.0422 | -11.0403
-4 | -0.4589 | 0.03851 | -0.0418 | -11.9164
-3.5 | -0.409 | 0.03317 | -0.0421 | -12.3304
-3 | -0.3538 | 0.02928 | -0.0408 | -12.0833
-2.5 | -0.301 | 0.02647 | -0.038 | -11.3714
-2 | -0.2452 | 0.02279 | -0.0375 | -10.7591
-1.5 | -0.2564 | 0.02301 | -0.0154 | -11.143
-1 | -0.1534 | 0.02343 | -0.0165 | -6.5472
-0.5 | -0.1438 | 0.02278 | -0.0138 | -6.3126
0 | -0.0948 | 0.02329 | -0.0167 | -4.0704
0.5 | -0.0178 | 0.02491 | -0.0239 | -0.71457
1 | 0.0745 | 0.02724 | -0.0334 | 2.7349
1.5 | 0.1603 | 0.02961 | -0.0411 | 5.4137
2 | 0.2323 | 0.03181 | -0.0462 | 7.3027
2.5 | 0.3034 | 0.03418 | -0.0507 | 8.8765
3 | 0.3724 | 0.03664 | -0.0545 | 10.1638
3.5 | 0.439 | 0.03912 | -0.0574 | 11.2219
4 | 0.5169 | 0.04164 | -0.0611 | 12.4135
4.5 | 0.5902 | 0.0438 | -0.0628 | 13.4749
5 | 0.6726 | 0.04474 | -0.0623 | 15.0335
5.5 | 0.8568 | 0.0273 | -0.0361 | 31.3846
6 | 0.8728 | 0.03297 | -0.0289 | 26.4726
6.5 | 0.9477 | 0.03945 | -0.0272 | 24.0228
7 | 0.9865 | 0.04667 | -0.0244 | 21.1378
7.5 | 0.9914 | 0.05466 | -0.0211 | 18.1376
8 | 0.9644 | 0.06281 | -0.0184 | 15.3542
8.5 | 0.9285 | 0.0727 | -0.02 | 12.7717
9 | 0.8958 | 0.08464 | -0.0255 | 10.5836
10 | 0.8345 | 0.11556 | -0.0476 | 7.2214
10.5 | 0.8369 | 0.12765 | -0.0531 | 6.5562
11 | 0.8297 | 0.14098 | -0.062 | 5.8852
11.5 | 0.8224 | 0.16302 | -0.081 | 5.0448
12 | 0.8238 | 0.17016 | -0.0853 | 4.8413
12.5 | 0.8369 | 0.17899 | -0.0894 | 4.6757
13 | 0.8573 | 0.18857 | -0.0928 | 4.5463
13.5 | 0.8735 | 0.19666 | -0.0966 | 4.4417
14 | 0.8942 | 0.20541 | -0.1001 | 4.3532
14.5 | 0.9132 | 0.21406 | -0.1043 | 4.2661
15 | 0.9332 | 0.22289 | -0.1088 | 4.1868
15.5 | 0.9545 | 0.23197 | -0.1129 | 4.1148
16 | 0.9764 | 0.24106 | -0.1173 | 4.0504
16.5 | 1.0032 | 0.2524 | -0.1207 | 3.9746
17 | 1.0208 | 0.25912 | -0.1263 | 3.9395
17.5 | 1.0385 | 0.26664 | -0.1322 | 3.8948
18 | 1.0714 | 0.2824 | -0.1347 | 3.7939
18.5 | 1.0825 | 0.28419 | -0.1428 | 3.8091
19 | 1.1072 | 0.29548 | -0.1471 | 3.7471
19.5 | 1.1266 | 0.30223 | -0.1531 | 3.7276
20 | 1.152 | 0.31477 | -0.1576 | 3.6598

## 9. Re 100k Mach 0.00 (1)
BIGFOIL.COM POLAR EXPORT
NACA63-310 a=0.8
NACA63-310 a=0.8 |  |  |  | Cl Max: | 0.899 | at alpha= | 9.5 | deg
JavaFoil+Calcfoil stall+Eppler ext transition |  |  |  | L/D Max: | 51.212 | at alpha= | 3.5 | deg
Re: | 100000 |  |  | Cd Min: | 0.01071 | at alpha= | -1.5 | deg
Mach: | 0 |  |  | Cl=0 at alpha= | -2.3305 | deg
|  |  |  | @ Cl=0.1, Cd= | 0.010748
|  |  |  | @ Cl=0.4, Cd= | 0.011852
|  |  |  | @ Cl=0.6, Cd= | 0.012663
alpha (deg) | Cl | Cd | Cm | Cl/Cd
-16.5 | -0.431 | 0.27647 | -0.014 | -1.558
-16 | -0.451 | 0.25804 | -0.014 | -1.749
-15.5 | -0.472 | 0.23904 | -0.014 | -1.973
-15 | -0.492 | 0.2067 | -0.014 | -2.379
-14.5 | -0.511 | 0.19356 | -0.014 | -2.641
-14 | -0.529 | 0.17822 | -0.014 | -2.97
-13.5 | -0.546 | 0.16139 | -0.014 | -3.381
-13 | -0.555 | 0.14756 | -0.014 | -3.761
-12.5 | -0.562 | 0.13938 | -0.015 | -4.031
-12 | -0.566 | 0.12383 | -0.015 | -4.571
-11.5 | -0.567 | 0.11412 | -0.016 | -4.968
-11 | -0.564 | 0.10601 | -0.016 | -5.324
-10.5 | -0.558 | 0.09828 | -0.016 | -5.68
-10 | -0.548 | 0.0892 | -0.017 | -6.144
-9.5 | -0.534 | 0.08001 | -0.017 | -6.673
-9 | -0.516 | 0.07667 | -0.017 | -6.725
-8.5 | -0.493 | 0.0706 | -0.018 | -6.987
-8 | -0.467 | 0.06441 | -0.018 | -7.251
-7.5 | -0.437 | 0.05908 | -0.019 | -7.4
-7 | -0.404 | 0.05517 | -0.019 | -7.322
-6.5 | -0.368 | 0.05149 | -0.019 | -7.143
-6 | -0.329 | 0.04773 | -0.02 | -6.893
-5.5 | -0.288 | 0.04459 | -0.02 | -6.46
-5 | -0.245 | 0.04187 | -0.021 | -5.847
-4.5 | -0.2 | 0.03956 | -0.021 | -5.067
-4 | -0.155 | 0.03751 | -0.023 | -4.141
-3.5 | -0.109 | 0.03567 | -0.024 | -3.068
-3 | -0.078 | 0.01262 | -0.053 | -6.195
-2.5 | -0.02 | 0.01237 | -0.054 | -1.607
-2 | 0.039 | 0.01082 | -0.054 | 3.578
-1.5 | 0.097 | 0.01071 | -0.054 | 9.097
-1 | 0.156 | 0.01145 | -0.055 | 13.645
-0.5 | 0.215 | 0.01148 | -0.055 | 18.745
0 | 0.273 | 0.01152 | -0.056 | 23.712
0.5 | 0.332 | 0.01164 | -0.056 | 28.482
1 | 0.389 | 0.01182 | -0.056 | 32.94
1.5 | 0.447 | 0.01199 | -0.057 | 37.286
2 | 0.505 | 0.01219 | -0.057 | 41.373
2.5 | 0.561 | 0.01244 | -0.057 | 45.103
3 | 0.617 | 0.01276 | -0.058 | 48.36
3.5 | 0.672 | 0.01312 | -0.058 | 51.212
4 | 0.728 | 0.01647 | -0.059 | 44.215
4.5 | 0.781 | 0.01709 | -0.059 | 45.68
5 | 0.83 | 0.01771 | -0.059 | 46.827
5.5 | 0.713 | 0.04183 | -0.026 | 17.053
6 | 0.749 | 0.04472 | -0.025 | 16.752
6.5 | 0.782 | 0.04825 | -0.024 | 16.211
7 | 0.812 | 0.0519 | -0.024 | 15.643
7.5 | 0.838 | 0.05519 | -0.022 | 15.18
8 | 0.86 | 0.05953 | -0.022 | 14.446
8.5 | 0.878 | 0.06414 | -0.022 | 13.682
9 | 0.891 | 0.07033 | -0.021 | 12.666
9.5 | 0.899 | 0.07778 | -0.021 | 11.562
10 | 0.899 | 0.08438 | -0.02 | 10.658
10.5 | 0.891 | 0.09295 | -0.02 | 9.584
11 | 0.877 | 0.09954 | -0.019 | 8.809
11.5 | 0.858 | 0.11372 | -0.019 | 7.545
12 | 0.835 | 0.11913 | -0.019 | 7.009
12.5 | 0.808 | 0.12887 | -0.019 | 6.273
13 | 0.779 | 0.1449 | -0.019 | 5.377
13.5 | 0.748 | 0.15655 | -0.019 | 4.777
14 | 0.715 | 0.16837 | -0.019 | 4.247
14.5 | 0.682 | 0.18597 | -0.019 | 3.665

## 10. Re 100k Mach 0.00 (2)
BIGFOIL.COM POLAR EXPORT
NACA63-310 a=0.8
NACA63-310 a=0.8 |  |  |  | Cl Max: | 1.0833 | at alpha= | 9 | deg
XFOIL ncrit=9 |  |  |  | L/D Max: | 55.2756 | at alpha= | 5.5 | deg
Re: | 100000 |  |  | Cd Min: | 0.24672 | at alpha= | -20 | deg
Mach: | 0 |  |  | Cl=0 at alpha= | -0.93011 | deg
|  |  |  | @ Cl=0.1, Cd= | 0.017702
|  |  |  | @ Cl=0.4, Cd= | 0.018589
|  |  |  | @ Cl=0.6, Cd= | 0.019331
alpha (deg) | Cl | Cd | Cm | Cl/Cd
-20 | -0.7249 | 0.24672 | 0.0507 | -2.9381
-19.5 | -0.7095 | 0.24209 | 0.0453 | -2.9307
-19 | -0.7012 | 0.24126 | 0.0385 | -2.9064
-18.5 | -0.6779 | 0.22859 | 0.0362 | -2.9656
-18 | -0.6568 | 0.22038 | 0.0339 | -2.9803
-17.5 | -0.6398 | 0.21388 | 0.0302 | -2.9914
-17 | -0.624 | 0.20755 | 0.0257 | -3.0065
-16.5 | -0.6172 | 0.20466 | 0.0193 | -3.0157
-16 | -0.6176 | 0.20274 | 0.0126 | -3.0463
-15.5 | -0.5784 | 0.18641 | 0.0141 | -3.1028
-15 | -0.5619 | 0.1795 | 0.0111 | -3.1304
-14.5 | -0.5555 | 0.17446 | 0.0056 | -3.1841
-14 | -0.5649 | 0.17188 | -0.0024 | -3.2866
-13.5 | -0.5238 | 0.15822 | 0.0004 | -3.3106
-13 | -0.5134 | 0.15151 | -0.0031 | -3.3886
-12.5 | -0.5262 | 0.14734 | -0.0115 | -3.5713
-12 | -0.4953 | 0.13654 | -0.0099 | -3.6275
-11.5 | -0.4867 | 0.1297 | -0.0131 | -3.7525
-11 | -0.5098 | 0.12448 | -0.0236 | -4.0954
-10.5 | -0.4735 | 0.11518 | -0.0196 | -4.111
-10 | -0.4709 | 0.10725 | -0.0232 | -4.3907
-9.5 | -0.472 | 0.1007 | -0.0278 | -4.6872
-9 | -0.4577 | 0.09306 | -0.0282 | -4.9183
-8.5 | -0.5068 | 0.08503 | -0.0425 | -5.9602
-8 | -0.4842 | 0.07862 | -0.0384 | -6.1587
-7.5 | -0.484 | 0.07182 | -0.0386 | -6.7391
-7 | -0.5028 | 0.06586 | -0.0377 | -7.6344
-5.5 | -0.4867 | 0.03599 | -0.0419 | -13.5232
-5 | -0.4439 | 0.03008 | -0.04 | -14.7573
-4.5 | -0.4 | 0.0259 | -0.0387 | -15.444
-4 | -0.3543 | 0.02278 | -0.0375 | -15.5531
-3.5 | -0.3097 | 0.02097 | -0.0358 | -14.7687
-3 | -0.2428 | 0.01892 | -0.0389 | -12.833
-2.5 | -0.1813 | 0.0161 | -0.0402 | -11.2609
-2 | -0.1274 | 0.017 | -0.0378 | -7.4941
-1.5 | -0.0905 | 0.01734 | -0.031 | -5.2191
-1 | -0.0169 | 0.01747 | -0.034 | -0.96737
-0.5 | 0.104 | 0.01771 | -0.048 | 5.8724
0.5 | 0.271 | 0.018 | -0.0634 | 15.0556
1 | 0.3407 | 0.01825 | -0.0673 | 18.6685
1.5 | 0.4037 | 0.01861 | -0.0695 | 21.6926
2 | 0.4594 | 0.01908 | -0.0701 | 24.0776
2.5 | 0.5212 | 0.01932 | -0.0711 | 26.9772
3 | 0.5843 | 0.01929 | -0.0715 | 30.2903
3.5 | 0.6376 | 0.01943 | -0.0704 | 32.8152
4 | 0.6971 | 0.01866 | -0.0685 | 37.358
4.5 | 0.7539 | 0.01676 | -0.0638 | 44.9821
5 | 0.8035 | 0.0154 | -0.0588 | 52.1753
5.5 | 0.8424 | 0.01524 | -0.0533 | 55.2756
6 | 0.8406 | 0.02096 | -0.045 | 40.105
6.5 | 0.8753 | 0.02421 | -0.0418 | 36.1545
7 | 0.9252 | 0.02779 | -0.0404 | 33.2926
7.5 | 0.9807 | 0.03278 | -0.0402 | 29.9176
8 | 1.0286 | 0.03812 | -0.0381 | 26.9832
8.5 | 1.0625 | 0.04434 | -0.035 | 23.9626
9 | 1.0833 | 0.05296 | -0.0315 | 20.4551
9.5 | 1.02 | 0.05681 | -0.0216 | 17.9546
10.5 | 0.8625 | 0.11062 | -0.0461 | 7.797
11.5 | 0.8761 | 0.12822 | -0.0481 | 6.8328
12 | 0.8483 | 0.13999 | -0.0571 | 6.0597
12.5 | 0.8399 | 0.1506 | -0.0631 | 5.577
13 | 0.8729 | 0.15935 | -0.0605 | 5.4779
13.5 | 0.8525 | 0.16847 | -0.0706 | 5.0602
14 | 0.8637 | 0.17785 | -0.0737 | 4.8563

## 11. Re 100k Mach 0.10 (1)
BIGFOIL.COM POLAR EXPORT
NACA63-310 a=0.8
NACA63-310 a=0.8 |  |  |  | Cl Max: | 0.894 | at alpha= | 9.5 | deg
JavaFoil+Calcfoil stall+Eppler ext transition |  |  |  | L/D Max: | 51.3 | at alpha= | 3.5 | deg
Re: | 100000 |  |  | Cd Min: | 0.01076 | at alpha= | -1.5 | deg
Mach: | 0.1 |  |  | Cl=0 at alpha= | -2.3305 | deg
|  |  |  | @ Cl=0.1, Cd= | 0.010783
|  |  |  | @ Cl=0.4, Cd= | 0.011876
|  |  |  | @ Cl=0.6, Cd= | 0.012686
alpha (deg) | Cl | Cd | Cm | Cl/Cd
-16.5 | -0.386 | 0.29533 | -0.014 | -1.307
-16 | -0.409 | 0.27029 | -0.014 | -1.513
-15.5 | -0.432 | 0.24377 | -0.014 | -1.773
-15 | -0.455 | 0.23267 | -0.014 | -1.957
-14.5 | -0.478 | 0.20659 | -0.014 | -2.314
-14 | -0.5 | 0.18842 | -0.014 | -2.652
-13.5 | -0.52 | 0.17322 | -0.015 | -2.999
-13 | -0.532 | 0.15813 | -0.015 | -3.365
-12.5 | -0.542 | 0.14255 | -0.015 | -3.803
-12 | -0.549 | 0.12694 | -0.015 | -4.328
-11.5 | -0.553 | 0.11615 | -0.016 | -4.764
-11 | -0.553 | 0.10912 | -0.016 | -5.072
-10.5 | -0.55 | 0.1006 | -0.016 | -5.465
-10 | -0.542 | 0.09145 | -0.017 | -5.925
-9.5 | -0.53 | 0.08271 | -0.017 | -6.403
-9 | -0.513 | 0.07656 | -0.017 | -6.698
-8.5 | -0.492 | 0.07181 | -0.018 | -6.848
-8 | -0.467 | 0.06407 | -0.018 | -7.282
-7.5 | -0.437 | 0.05984 | -0.019 | -7.309
-7 | -0.405 | 0.05546 | -0.019 | -7.297
-6.5 | -0.369 | 0.05128 | -0.019 | -7.191
-6 | -0.33 | 0.04805 | -0.02 | -6.872
-5.5 | -0.289 | 0.04481 | -0.02 | -6.454
-5 | -0.246 | 0.04202 | -0.021 | -5.851
-4.5 | -0.201 | 0.03968 | -0.021 | -5.075
-4 | -0.156 | 0.03743 | -0.023 | -4.169
-3.5 | -0.11 | 0.03571 | -0.024 | -3.079
-3 | -0.079 | 0.01261 | -0.054 | -6.23
-2.5 | -0.02 | 0.01236 | -0.054 | -1.616
-2 | 0.039 | 0.01083 | -0.054 | 3.589
-1.5 | 0.098 | 0.01076 | -0.055 | 9.105
-1 | 0.157 | 0.01145 | -0.055 | 13.715
-0.5 | 0.216 | 0.01149 | -0.056 | 18.822
0 | 0.275 | 0.01159 | -0.056 | 23.69
0.5 | 0.333 | 0.01166 | -0.056 | 28.593
1 | 0.391 | 0.01185 | -0.057 | 33.004
1.5 | 0.449 | 0.01202 | -0.057 | 37.371
2 | 0.507 | 0.01221 | -0.057 | 41.509
2.5 | 0.564 | 0.0125 | -0.058 | 45.1
3 | 0.62 | 0.01279 | -0.058 | 48.453
3.5 | 0.675 | 0.01315 | -0.058 | 51.3
4 | 0.732 | 0.01654 | -0.059 | 44.23
4.5 | 0.784 | 0.01716 | -0.059 | 45.694
5 | 0.833 | 0.01779 | -0.059 | 46.822
5.5 | 0.716 | 0.0418 | -0.026 | 17.142
6 | 0.752 | 0.045 | -0.025 | 16.71
6.5 | 0.784 | 0.04813 | -0.024 | 16.301
7 | 0.814 | 0.05175 | -0.023 | 15.725
7.5 | 0.839 | 0.05597 | -0.023 | 14.991
8 | 0.86 | 0.06059 | -0.023 | 14.196
8.5 | 0.876 | 0.06542 | -0.022 | 13.397
9 | 0.888 | 0.07048 | -0.021 | 12.596
9.5 | 0.894 | 0.07779 | -0.02 | 11.495
10 | 0.892 | 0.08474 | -0.02 | 10.52
10.5 | 0.88 | 0.09449 | -0.019 | 9.309
11 | 0.862 | 0.10341 | -0.02 | 8.335
11.5 | 0.839 | 0.11413 | -0.02 | 7.352
12 | 0.812 | 0.12363 | -0.019 | 6.564
12.5 | 0.781 | 0.13562 | -0.019 | 5.755
13 | 0.747 | 0.15464 | -0.019 | 4.829
13.5 | 0.711 | 0.16125 | -0.019 | 4.409
14 | 0.674 | 0.18318 | -0.02 | 3.679
14.5 | 0.637 | 0.19495 | -0.02 | 3.265

## 12. Re 100k Mach 0.10 (2)
BIGFOIL.COM POLAR EXPORT
NACA63-310 a=0.8
NACA63-310 a=0.8 |  |  |  | Cl Max: | 1.0819 | at alpha= | 9 | deg
XFOIL ncrit=9 |  |  |  | L/D Max: | 54.6598 | at alpha= | 5.5 | deg
Re: | 100000 |  |  | Cd Min: | 0.24751 | at alpha= | -20 | deg
Mach: | 0.1 |  |  | Cl=0 at alpha= | -0.93081 | deg
|  |  |  | @ Cl=0.1, Cd= | 0.017787
|  |  |  | @ Cl=0.4, Cd= | 0.018785
|  |  |  | @ Cl=0.6, Cd= | 0.019435
alpha (deg) | Cl | Cd | Cm | Cl/Cd
-20 | -0.7272 | 0.24751 | 0.051 | -2.9381
-19.5 | -0.7122 | 0.24326 | 0.0454 | -2.9277
-19 | -0.7041 | 0.2426 | 0.0387 | -2.9023
-18.5 | -0.6785 | 0.22867 | 0.0369 | -2.9672
-18 | -0.6582 | 0.22097 | 0.0342 | -2.9787
-17.5 | -0.6412 | 0.21446 | 0.0304 | -2.9898
-17 | -0.6254 | 0.20825 | 0.0258 | -3.0031
-16.5 | -0.6195 | 0.20579 | 0.0192 | -3.0104
-16 | -0.6193 | 0.20368 | 0.0126 | -3.0406
-15.5 | -0.5784 | 0.18685 | 0.0144 | -3.0955
-15 | -0.5622 | 0.17997 | 0.0112 | -3.1239
-14.5 | -0.5575 | 0.17541 | 0.0054 | -3.1783
-14 | -0.5661 | 0.17272 | -0.0026 | -3.2776
-13.5 | -0.523 | 0.15864 | 0.0006 | -3.2968
-13 | -0.5138 | 0.15207 | -0.0033 | -3.3787
-12.5 | -0.5277 | 0.14816 | -0.0119 | -3.5617
-12 | -0.4931 | 0.13697 | -0.0096 | -3.6001
-11.5 | -0.4874 | 0.1303 | -0.0136 | -3.7406
-11 | -0.5111 | 0.12522 | -0.0241 | -4.0816
-10.5 | -0.4749 | 0.11578 | -0.0203 | -4.1017
-10 | -0.4659 | 0.10778 | -0.0225 | -4.3227
-9.5 | -0.4763 | 0.10137 | -0.0292 | -4.6986
-9 | -0.4544 | 0.09361 | -0.028 | -4.8542
-8.5 | -0.4717 | 0.08578 | -0.0346 | -5.499
-8 | -0.4929 | 0.07865 | -0.0416 | -6.267
-7.5 | -0.4872 | 0.07226 | -0.0397 | -6.7423
-7 | -0.5012 | 0.06661 | -0.0376 | -7.5244
-6.5 | -0.529 | 0.06084 | -0.0368 | -8.6949
-5.5 | -0.4899 | 0.03671 | -0.042 | -13.3451
-5 | -0.4477 | 0.03065 | -0.0401 | -14.6069
-4.5 | -0.4038 | 0.02642 | -0.0388 | -15.2839
-4 | -0.3578 | 0.02304 | -0.0377 | -15.5295
-3.5 | -0.3128 | 0.0211 | -0.036 | -14.8246
-3 | -0.2426 | 0.01905 | -0.0395 | -12.7349
-2.5 | -0.1803 | 0.01615 | -0.041 | -11.1641
-2 | -0.1258 | 0.01707 | -0.0386 | -7.3697
-1.5 | -0.0881 | 0.01744 | -0.0319 | -5.0516
-1 | -0.0163 | 0.01756 | -0.0344 | -0.92825
-0.5 | 0.1015 | 0.01779 | -0.0476 | 5.7055
0 | 0.2145 | 0.0179 | -0.0607 | 11.9832
0.5 | 0.2757 | 0.01805 | -0.0641 | 15.2742
1 | 0.3449 | 0.01828 | -0.0679 | 18.8676
1.5 | 0.3992 | 0.01878 | -0.0688 | 21.2567
2 | 0.4613 | 0.01914 | -0.0702 | 24.1014
2.5 | 0.5245 | 0.01933 | -0.0713 | 27.134
3 | 0.5849 | 0.01943 | -0.0714 | 30.1029
3.5 | 0.6408 | 0.01945 | -0.0705 | 32.946
4 | 0.6998 | 0.01871 | -0.0684 | 37.4025
4.5 | 0.7577 | 0.01669 | -0.0636 | 45.3984
5 | 0.8067 | 0.01545 | -0.0586 | 52.2136
5.5 | 0.8434 | 0.01543 | -0.0525 | 54.6598
6 | 0.8433 | 0.02119 | -0.0447 | 39.7971
6.5 | 0.8788 | 0.02447 | -0.0414 | 35.9134
7 | 0.93 | 0.02819 | -0.0402 | 32.9904
7.5 | 0.9851 | 0.03321 | -0.0398 | 29.6628
8 | 1.0322 | 0.03885 | -0.0376 | 26.5689
8.5 | 1.0638 | 0.04521 | -0.0342 | 23.5302
9 | 1.0819 | 0.05384 | -0.0306 | 20.0947
9.5 | 1.0815 | 0.06621 | -0.0265 | 16.3344
11 | 0.8494 | 0.12207 | -0.0511 | 6.9583
11.5 | 0.8491 | 0.13136 | -0.054 | 6.4639
12 | 0.8441 | 0.14123 | -0.0585 | 5.9768
12.5 | 0.8394 | 0.15151 | -0.0638 | 5.5402
13 | 0.8776 | 0.16027 | -0.0601 | 5.4758
13.5 | 0.8514 | 0.16942 | -0.0716 | 5.0254
14 | 0.8684 | 0.1788 | -0.0734 | 4.8568

## 13. Re 100k Mach 0.25 (1)
BIGFOIL.COM POLAR EXPORT
NACA63-310 a=0.8
NACA63-310 a=0.8 |  |  |  | Cl Max: | 0.86 | at alpha= | 8.5 | deg
JavaFoil+Calcfoil stall+Eppler ext transition |  |  |  | L/D Max: | 51.54 | at alpha= | 3.5 | deg
Re: | 100000 |  |  | Cd Min: | 0.01093 | at alpha= | -2 | deg
Mach: | 0.25 |  |  | Cl=0 at alpha= | -2.3279 | deg
|  |  |  | @ Cl=0.1, Cd= | 0.01155
|  |  |  | @ Cl=0.4, Cd= | 0.29432
|  |  |  | @ Cl=0.6, Cd= | 0.29432
alpha (deg) | Cl | Cd | Cm | Cl/Cd
-14.5 | -0.11 | 0.65222 | -0.016 | -0.169
-14 | -0.208 | 0.42159 | -0.016 | -0.494
-13.5 | -0.273 | 0.31176 | -0.016 | -0.875
-13 | -0.321 | 0.24854 | -0.016 | -1.29
-12.5 | -0.363 | 0.205 | -0.016 | -1.771
-12 | -0.4 | 0.1757 | -0.016 | -2.278
-11.5 | -0.432 | 0.15973 | -0.015 | -2.702
-11 | -0.457 | 0.13013 | -0.016 | -3.512
-10.5 | -0.475 | 0.12111 | -0.016 | -3.925
-10 | -0.487 | 0.10292 | -0.017 | -4.73
-9.5 | -0.491 | 0.09423 | -0.017 | -5.207
-9 | -0.487 | 0.08286 | -0.017 | -5.879
-8.5 | -0.477 | 0.0762 | -0.018 | -6.255
-8 | -0.459 | 0.0686 | -0.019 | -6.695
-7.5 | -0.436 | 0.06189 | -0.019 | -7.041
-7 | -0.407 | 0.05745 | -0.019 | -7.082
-6.5 | -0.373 | 0.0533 | -0.02 | -7.003
-6 | -0.336 | 0.04883 | -0.02 | -6.878
-5.5 | -0.295 | 0.04535 | -0.02 | -6.51
-5 | -0.251 | 0.04243 | -0.021 | -5.926
-4.5 | -0.206 | 0.03982 | -0.022 | -5.179
-4 | -0.16 | 0.0379 | -0.023 | -4.221
-3.5 | -0.113 | 0.03598 | -0.025 | -3.135
-3 | -0.065 | 0.03404 | -0.027 | -1.912
-2.5 | -0.021 | 0.01249 | -0.055 | -1.642
-2 | 0.04 | 0.01093 | -0.056 | 3.655
-1.5 | 0.101 | 0.01156 | -0.056 | 8.707
-1 | 0.161 | 0.01154 | -0.057 | 13.986
-0.5 | 0.222 | 0.0116 | -0.057 | 19.165
0 | 0.282 | 0.01171 | -0.057 | 24.067
0.5 | 0.342 | 0.01181 | -0.058 | 28.961
1 | 0.401 | 0.01197 | -0.058 | 33.52
1.5 | 0.461 | 0.01219 | -0.059 | 37.812
2 | 0.52 | 0.01243 | -0.059 | 41.856
2.5 | 0.578 | 0.0127 | -0.059 | 45.542
3 | 0.636 | 0.01302 | -0.06 | 48.832
3.5 | 0.692 | 0.01342 | -0.06 | 51.54
4 | 0.749 | 0.01692 | -0.06 | 44.279
4.5 | 0.802 | 0.0176 | -0.061 | 45.586
5 | 0.851 | 0.01827 | -0.061 | 46.602
5.5 | 0.732 | 0.0425 | -0.026 | 17.22
6 | 0.766 | 0.04566 | -0.025 | 16.78
6.5 | 0.797 | 0.04897 | -0.024 | 16.268
7 | 0.822 | 0.05305 | -0.024 | 15.494
7.5 | 0.841 | 0.0582 | -0.023 | 14.458
8 | 0.854 | 0.06324 | -0.022 | 13.509
8.5 | 0.86 | 0.06941 | -0.021 | 12.388
9 | 0.858 | 0.07659 | -0.021 | 11.2
9.5 | 0.847 | 0.08566 | -0.02 | 9.893
10 | 0.822 | 0.09903 | -0.02 | 8.304
10.5 | 0.782 | 0.11353 | -0.02 | 6.887
11 | 0.731 | 0.1315 | -0.019 | 5.56
11.5 | 0.671 | 0.14689 | -0.02 | 4.569
12 | 0.603 | 0.16619 | -0.02 | 3.63
12.5 | 0.529 | 0.18855 | -0.02 | 2.805
13 | 0.449 | 0.22605 | -0.02 | 1.986
13.5 | 0.363 | 0.29432 | -0.02 | 1.235

## 14. Re 100k Mach 0.25 (2)
BIGFOIL.COM POLAR EXPORT
NACA63-310 a=0.8
NACA63-310 a=0.8 |  |  |  | Cl Max: | 1.0701 | at alpha= | 9.5 | deg
XFOIL ncrit=9 |  |  |  | L/D Max: | 53.1874 | at alpha= | 5 | deg
Re: | 100000 |  |  | Cd Min: | 0.25255 | at alpha= | -20 | deg
Mach: | 0.25 |  |  | Cl=0 at alpha= | -0.89109 | deg
|  |  |  | @ Cl=0.1, Cd= | 0.01821
|  |  |  | @ Cl=0.4, Cd= | 0.018971
|  |  |  | @ Cl=0.6, Cd= | 0.019848
alpha (deg) | Cl | Cd | Cm | Cl/Cd
-20 | -0.7407 | 0.25255 | 0.0528 | -2.9329
-19.5 | -0.7281 | 0.25061 | 0.0462 | -2.9053
-19 | -0.7204 | 0.25025 | 0.0395 | -2.8787
-18.5 | -0.6859 | 0.23131 | 0.0396 | -2.9653
-18 | -0.6668 | 0.22436 | 0.0359 | -2.972
-17.5 | -0.6491 | 0.21775 | 0.0317 | -2.9809
-17 | -0.6361 | 0.21336 | 0.0256 | -2.9813
-16.5 | -0.633 | 0.2122 | 0.0189 | -2.983
-16 | -0.6007 | 0.19707 | 0.0181 | -3.0482
-15.5 | -0.5805 | 0.18939 | 0.0155 | -3.0651
-15 | -0.565 | 0.18267 | 0.0115 | -3.093
-14.5 | -0.5692 | 0.18092 | 0.004 | -3.1461
-14 | -0.5373 | 0.16812 | 0.0038 | -3.1959
-13.5 | -0.5211 | 0.16096 | 0.0009 | -3.2375
-13 | -0.5228 | 0.15649 | -0.0055 | -3.3408
-12.5 | -0.5081 | 0.14718 | -0.0082 | -3.4522
-12 | -0.4859 | 0.13923 | -0.0091 | -3.4899
-11.5 | -0.4979 | 0.13444 | -0.0171 | -3.7035
-11 | -0.4669 | 0.12472 | -0.0155 | -3.7436
-10.5 | -0.4872 | 0.11972 | -0.0247 | -4.0695
-10 | -0.4521 | 0.11031 | -0.0216 | -4.0984
-9.5 | -0.4614 | 0.10301 | -0.0278 | -4.4792
-9 | -0.4587 | 0.09657 | -0.0313 | -4.7499
-8.5 | -0.4385 | 0.08908 | -0.0304 | -4.9225
-8 | -0.4403 | 0.0822 | -0.033 | -5.3564
-7.5 | -0.4485 | 0.07634 | -0.0339 | -5.875
-7 | -0.4715 | 0.07096 | -0.0332 | -6.6446
-6.5 | -0.506 | 0.06586 | -0.0322 | -7.683
-5.5 | -0.5084 | 0.04133 | -0.0421 | -12.301
-5 | -0.4684 | 0.03295 | -0.0411 | -14.2155
-4.5 | -0.4246 | 0.02848 | -0.0396 | -14.9087
-4 | -0.3776 | 0.02459 | -0.0387 | -15.3558
-3.5 | -0.3193 | 0.022 | -0.039 | -14.5136
-3 | -0.2395 | 0.01982 | -0.0435 | -12.0838
-2.5 | -0.1728 | 0.01646 | -0.0461 | -10.4982
-2 | -0.1137 | 0.01752 | -0.0437 | -6.4897
-1.5 | -0.0826 | 0.01792 | -0.0353 | -4.6094
-1 | -0.0237 | 0.01798 | -0.0344 | -1.3181
-0.5 | 0.0851 | 0.0182 | -0.045 | 4.6758
0 | 0.2287 | 0.0183 | -0.0628 | 12.4973
0.5 | 0.2834 | 0.01846 | -0.0652 | 15.3521
1 | 0.3435 | 0.01874 | -0.0674 | 18.3298
1.5 | 0.4119 | 0.01902 | -0.0701 | 21.6562
2 | 0.4691 | 0.01953 | -0.0707 | 24.0195
2.5 | 0.5298 | 0.01987 | -0.0713 | 26.6633
3 | 0.5958 | 0.01984 | -0.0717 | 30.0302
3.5 | 0.6524 | 0.01995 | -0.0705 | 32.7018
4 | 0.7161 | 0.01892 | -0.0682 | 37.8488
4.5 | 0.7764 | 0.0166 | -0.0626 | 46.7711
5 | 0.826 | 0.01553 | -0.0572 | 53.1874
5.5 | 0.8351 | 0.01837 | -0.0478 | 45.46
6 | 0.8544 | 0.02266 | -0.0425 | 37.7052
6.5 | 0.8976 | 0.02597 | -0.0396 | 34.563
7 | 0.9561 | 0.03043 | -0.0386 | 31.4197
7.5 | 1.0081 | 0.0361 | -0.0374 | 27.9252
8 | 1.0463 | 0.0427 | -0.0343 | 24.5035
8.5 | 1.0639 | 0.04968 | -0.03 | 21.4151
9 | 1.0656 | 0.05778 | -0.0258 | 18.4424
9.5 | 1.0701 | 0.06725 | -0.0232 | 15.9123
10 | 1.0414 | 0.0792 | -0.0202 | 13.149
10.5 | 0.9597 | 0.08715 | -0.0216 | 11.012
11 | 0.8337 | 0.12747 | -0.0559 | 6.5404
11.5 | 0.8314 | 0.13756 | -0.06 | 6.0439
12 | 0.8351 | 0.14684 | -0.0635 | 5.6871
12.5 | 0.8589 | 0.15592 | -0.0632 | 5.5086
13 | 0.8566 | 0.1644 | -0.0691 | 5.2105
13.5 | 0.8525 | 0.17395 | -0.076 | 4.9008
14 | 0.8928 | 0.18446 | -0.0728 | 4.8401
14.5 | 0.8727 | 0.19084 | -0.0846 | 4.5729

## 15. Re 100k Mach 0.50 (1)
BIGFOIL.COM POLAR EXPORT
NACA63-310 a=0.8
NACA63-310 a=0.8 |  |  |  | Cl Max: | 1.166 | at alpha= | 20 | deg
JavaFoil+Calcfoil stall+Eppler ext transition |  |  |  | L/D Max: | 51.848 | at alpha= | 3.5 | deg
Re: | 100000 |  |  | Cd Min: | 0.01202 | at alpha= | -1.5 | deg
Mach: | 0.5 |  |  | Cl=0 at alpha= | -2.3309 | deg
|  |  |  | @ Cl=0.1, Cd= | 0.012262
|  |  |  | @ Cl=0.4, Cd= | 0.01251
|  |  |  | @ Cl=0.6, Cd= | 0.013401
alpha (deg) | Cl | Cd | Cm | Cl/Cd
-20 | -0.952 | 0.34254 | -0.026 | -2.779
-19.5 | -0.924 | 0.32943 | -0.025 | -2.804
-19 | -0.897 | 0.32126 | -0.025 | -2.792
-18.5 | -0.871 | 0.31775 | -0.025 | -2.74
-18 | -0.844 | 0.31835 | -0.025 | -2.652
-17.5 | -0.818 | 0.30835 | -0.026 | -2.652
-17 | -0.791 | 0.3059 | -0.026 | -2.587
-16.5 | -0.763 | 0.2832 | -0.025 | -2.694
-16 | -0.736 | 0.27926 | -0.025 | -2.637
-15.5 | -0.71 | 0.27025 | -0.025 | -2.626
-15 | -0.683 | 0.2682 | -0.025 | -2.548
-14.5 | -0.657 | 0.24247 | -0.026 | -2.709
-14 | -0.629 | 0.22757 | -0.024 | -2.762
-13.5 | -0.602 | 0.2177 | -0.024 | -2.764
-13 | -0.575 | 0.21294 | -0.024 | -2.701
-12.5 | -0.548 | 0.211 | -0.025 | -2.599
-12 | -0.522 | 0.20705 | -0.025 | -2.519
-11.5 | -0.495 | 0.20116 | -0.025 | -2.46
-11 | -0.467 | 0.19961 | -0.023 | -2.339
-10.5 | -0.44 | 0.1792 | -0.023 | -2.456
-10 | -0.413 | 0.17992 | -0.023 | -2.297
-9.5 | -0.386 | 0.16555 | -0.024 | -2.334
-9 | -0.36 | 0.15946 | -0.024 | -2.255
-8.5 | -0.332 | 0.15453 | -0.021 | -2.149
-8 | -0.305 | 0.15205 | -0.021 | -2.007
-7.5 | -0.278 | 0.1397 | -0.022 | -1.992
-7 | -0.251 | 0.14353 | -0.022 | -1.751
-6.5 | -0.224 | 0.11151 | -0.019 | -2.011
-6 | -0.327 | 0.06193 | -0.021 | -5.28
-5.5 | -0.309 | 0.05261 | -0.022 | -5.881
-5 | -0.271 | 0.04693 | -0.022 | -5.765
-4.5 | -0.225 | 0.04329 | -0.023 | -5.203
-4 | -0.176 | 0.04008 | -0.024 | -4.397
-3.5 | -0.125 | 0.03771 | -0.026 | -3.313
-3 | -0.072 | 0.03584 | -0.028 | -2.015
-2.5 | -0.023 | 0.0136 | -0.062 | -1.682
-2 | 0.045 | 0.01337 | -0.062 | 3.336
-1.5 | 0.112 | 0.01202 | -0.063 | 9.35
-1 | 0.18 | 0.01205 | -0.063 | 14.956
-0.5 | 0.248 | 0.01206 | -0.063 | 20.601
0 | 0.314 | 0.0123 | -0.064 | 25.506
0.5 | 0.38 | 0.01244 | -0.064 | 30.59
1 | 0.446 | 0.01267 | -0.065 | 35.202
1.5 | 0.512 | 0.01292 | -0.065 | 39.626
2 | 0.577 | 0.01325 | -0.065 | 43.523
2.5 | 0.641 | 0.01367 | -0.066 | 46.888
3 | 0.704 | 0.01416 | -0.066 | 49.684
3.5 | 0.764 | 0.01473 | -0.066 | 51.848
4 | 0.825 | 0.01883 | -0.067 | 43.82
4.5 | 0.721 | 0.0388 | -0.031 | 18.582
5 | 0.757 | 0.04217 | -0.028 | 17.947
5.5 | 0.782 | 0.04679 | -0.026 | 16.704
6 | 0.785 | 0.05288 | -0.025 | 14.846
6.5 | 0.734 | 0.06295 | -0.022 | 11.656
7 | 0.495 | 0.10747 | -0.023 | 4.61
7.5 | 0.522 | 0.14083 | -0.024 | 3.703
8 | 0.548 | 0.14159 | -0.027 | 3.87
8.5 | 0.574 | 0.15382 | -0.026 | 3.73
9 | 0.6 | 0.1526 | -0.027 | 3.931
9.5 | 0.627 | 0.16356 | -0.031 | 3.831
10 | 0.652 | 0.16726 | -0.031 | 3.9
10.5 | 0.678 | 0.18421 | -0.031 | 3.681
11 | 0.704 | 0.18831 | -0.032 | 3.738
11.5 | 0.731 | 0.2073 | -0.034 | 3.525
12 | 0.756 | 0.21154 | -0.035 | 3.575
12.5 | 0.782 | 0.21622 | -0.035 | 3.615
13 | 0.807 | 0.23249 | -0.035 | 3.472
13.5 | 0.834 | 0.23811 | -0.038 | 3.504
14 | 0.86 | 0.24266 | -0.038 | 3.542
14.5 | 0.885 | 0.24606 | -0.038 | 3.596
15 | 0.91 | 0.27578 | -0.039 | 3.301
15.5 | 0.937 | 0.28804 | -0.041 | 3.254
16 | 0.962 | 0.29203 | -0.042 | 3.295
16.5 | 0.987 | 0.29034 | -0.042 | 3.4
17 | 1.013 | 0.30242 | -0.042 | 3.348
17.5 | 1.04 | 0.31283 | -0.044 | 3.324
18 | 1.065 | 0.32103 | -0.045 | 3.316
18.5 | 1.089 | 0.33042 | -0.045 | 3.297
19 | 1.114 | 0.33061 | -0.045 | 3.369
19.5 | 1.142 | 0.35744 | -0.047 | 3.194
20 | 1.166 | 0.34974 | -0.048 | 3.334

## 16. Re 100k Mach 0.50 (2)
BIGFOIL.COM POLAR EXPORT
NACA63-310 a=0.8
NACA63-310 a=0.8 |  |  |  | Cl Max: | 1.152 | at alpha= | 20 | deg
XFOIL ncrit=9 |  |  |  | L/D Max: | 50 | at alpha= | 4.5 | deg
Re: | 100000 |  |  | Cd Min: | 0.30815 | at alpha= | 20 | deg
Mach: | 0.5 |  |  | Cl=0 at alpha= | -0.91135 | deg
|  |  |  | @ Cl=0.1, Cd= | 0.020002
|  |  |  | @ Cl=0.4, Cd= | 0.020855
|  |  |  | @ Cl=0.6, Cd= | 0.02217
alpha (deg) | Cl | Cd | Cm | Cl/Cd
-20 | -0.8088 | 0.27755 | 0.062 | -2.9141
-19.5 | -0.7831 | 0.26613 | 0.0584 | -2.9425
-19 | -0.7594 | 0.25783 | 0.0535 | -2.9454
-18.5 | -0.7367 | 0.25011 | 0.048 | -2.9455
-18 | -0.7189 | 0.24602 | 0.0408 | -2.9221
-17.5 | -0.7082 | 0.24505 | 0.0334 | -2.89
-17 | -0.6708 | 0.22587 | 0.0323 | -2.9698
-16.5 | -0.6472 | 0.21749 | 0.0282 | -2.9758
-16 | -0.6255 | 0.20976 | 0.0233 | -2.982
-15.5 | -0.614 | 0.20638 | 0.016 | -2.9751
-15 | -0.5867 | 0.19439 | 0.0132 | -3.0182
-14.5 | -0.5632 | 0.18599 | 0.01 | -3.0281
-14 | -0.5527 | 0.18118 | 0.0035 | -3.0506
-13.5 | -0.5335 | 0.17199 | -0.0006 | -3.1019
-13 | -0.5068 | 0.1626 | -0.0024 | -3.1169
-12.5 | -0.5036 | 0.15812 | -0.0088 | -3.1849
-12 | -0.4757 | 0.14747 | -0.0103 | -3.2257
-11.5 | -0.4758 | 0.14289 | -0.0161 | -3.3298
-11 | -0.4462 | 0.13253 | -0.0169 | -3.3668
-10.5 | -0.4589 | 0.12859 | -0.0243 | -3.5687
-10 | -0.4217 | 0.11787 | -0.023 | -3.5777
-9.5 | -0.4181 | 0.1109 | -0.0272 | -3.7701
-9 | -0.4334 | 0.10626 | -0.0339 | -4.0787
-8.5 | -0.4263 | 0.09923 | -0.036 | -4.2961
-8 | -0.3959 | 0.09056 | -0.0338 | -4.3717
-7.5 | -0.3895 | 0.08409 | -0.0343 | -4.6319
-7 | -0.3924 | 0.07849 | -0.0332 | -4.9994
-6.5 | -0.4174 | 0.0746 | -0.0284 | -5.5952
-6 | -0.4588 | 0.07177 | -0.0211 | -6.3926
-5.5 | -0.5199 | 0.05474 | -0.0389 | -9.4976
-5 | -0.5248 | 0.04675 | -0.0398 | -11.2257
-4.5 | -0.4989 | 0.03843 | -0.0423 | -12.982
-4 | -0.4158 | 0.03116 | -0.0503 | -13.344
-3.5 | -0.3261 | 0.02611 | -0.0553 | -12.4895
-3 | -0.2387 | 0.02301 | -0.0588 | -10.3738
-2.5 | -0.1567 | 0.02078 | -0.0616 | -7.5409
-2 | -0.094 | 0.01873 | -0.0601 | -5.0187
-1.5 | -0.0542 | 0.01976 | -0.0509 | -2.7429
-1 | -0.0125 | 0.01995 | -0.0433 | -0.62657
-0.5 | 0.058 | 0.01994 | -0.0437 | 2.9087
0 | 0.1595 | 0.02009 | -0.0509 | 7.9393
0.5 | 0.2949 | 0.02029 | -0.0655 | 14.5343
1 | 0.372 | 0.02053 | -0.0704 | 18.1198
1.5 | 0.4194 | 0.02108 | -0.0695 | 19.8956
2 | 0.4947 | 0.02142 | -0.0717 | 23.0952
2.5 | 0.5536 | 0.02221 | -0.0713 | 24.9257
3 | 0.6337 | 0.02214 | -0.072 | 28.6224
3.5 | 0.7026 | 0.02212 | -0.0705 | 31.7631
4 | 0.7862 | 0.01978 | -0.0662 | 39.7472
4.5 | 0.853 | 0.01706 | -0.0576 | 50
5 | 0.8551 | 0.01964 | -0.0455 | 43.5387
5.5 | 0.8649 | 0.02402 | -0.038 | 36.0075
6 | 0.9113 | 0.02794 | -0.0336 | 32.6163
6.5 | 0.9775 | 0.03366 | -0.0318 | 29.0404
7 | 1.0128 | 0.03995 | -0.0274 | 25.3517
7.5 | 1.0142 | 0.04655 | -0.0221 | 21.7873
8 | 0.9944 | 0.05334 | -0.0175 | 18.6427
8.5 | 0.965 | 0.06174 | -0.0168 | 15.6301
9 | 0.9276 | 0.07265 | -0.021 | 12.7681
9.5 | 0.8875 | 0.08703 | -0.0305 | 10.1976
10 | 0.8608 | 0.10329 | -0.0418 | 8.3338
10.5 | 0.8527 | 0.11731 | -0.0496 | 7.2688
11 | 0.8432 | 0.13265 | -0.0594 | 6.3566
11.5 | 0.8522 | 0.15291 | -0.0703 | 5.5732
12 | 0.8452 | 0.16247 | -0.0781 | 5.2022
12.5 | 0.8768 | 0.17366 | -0.079 | 5.0489
13 | 0.9002 | 0.18404 | -0.0813 | 4.8913
13.5 | 0.8892 | 0.19005 | -0.0914 | 4.6788
14 | 0.9168 | 0.20144 | -0.0938 | 4.5512
14.5 | 0.9248 | 0.20843 | -0.101 | 4.437
15 | 0.9486 | 0.21926 | -0.1047 | 4.3264
15.5 | 0.9638 | 0.22667 | -0.1106 | 4.252
16 | 0.9825 | 0.23617 | -0.1162 | 4.1601
16.5 | 1.0014 | 0.24442 | -0.122 | 4.097
17 | 1.0404 | 0.26169 | -0.122 | 3.9757
17.5 | 1.0428 | 0.26287 | -0.133 | 3.967
18 | 1.0641 | 0.27151 | -0.1387 | 3.9192
18.5 | 1.1041 | 0.29208 | -0.1381 | 3.7801
19 | 1.1083 | 0.29064 | -0.1493 | 3.8133
19.5 | 1.1282 | 0.29847 | -0.1559 | 3.7799
20 | 1.152 | 0.30815 | -0.1607 | 3.7384

## 17. Re 250k Mach 0.00 (1)
BIGFOIL.COM POLAR EXPORT
NACA63-310 a=0.8
NACA63-310 a=0.8 |  |  |  | Cl Max: | 0.923 | at alpha= | 6 | deg
JavaFoil+Calcfoil stall+Eppler ext transition |  |  |  | L/D Max: | 82.774 | at alpha= | 3.5 | deg
Re: | 250000 |  |  | Cd Min: | 0.00769 | at alpha= | 1.5 | deg
Mach: | 0 |  |  | Cl=0 at alpha= | -2.3305 | deg
|  |  |  | @ Cl=0.1, Cd= | 0.007779
|  |  |  | @ Cl=0.4, Cd= | 0.0079142
|  |  |  | @ Cl=0.6, Cd= | 0.0079437
alpha (deg) | Cl | Cd | Cm | Cl/Cd
-16.5 | -0.431 | 0.21359 | -0.014 | -2.017
-16 | -0.451 | 0.19908 | -0.015 | -2.267
-15.5 | -0.472 | 0.188 | -0.015 | -2.51
-15 | -0.492 | 0.16847 | -0.015 | -2.92
-14.5 | -0.511 | 0.15575 | -0.015 | -3.282
-14 | -0.529 | 0.14197 | -0.015 | -3.729
-13.5 | -0.546 | 0.13322 | -0.015 | -4.097
-13 | -0.555 | 0.12317 | -0.015 | -4.507
-12.5 | -0.562 | 0.11446 | -0.015 | -4.909
-12 | -0.566 | 0.10445 | -0.016 | -5.42
-11.5 | -0.567 | 0.09526 | -0.016 | -5.954
-11 | -0.565 | 0.0895 | -0.016 | -6.308
-10.5 | -0.558 | 0.08363 | -0.017 | -6.678
-10 | -0.548 | 0.07748 | -0.017 | -7.077
-9.5 | -0.534 | 0.07046 | -0.018 | -7.58
-9 | -0.516 | 0.06695 | -0.018 | -7.704
-8.5 | -0.493 | 0.06167 | -0.018 | -8
-8 | -0.467 | 0.05693 | -0.019 | -8.205
-7.5 | -0.437 | 0.05264 | -0.019 | -8.307
-7 | -0.404 | 0.04957 | -0.019 | -8.151
-6.5 | -0.368 | 0.04633 | -0.02 | -7.942
-6 | -0.329 | 0.04343 | -0.02 | -7.579
-5.5 | -0.288 | 0.04075 | -0.021 | -7.072
-5 | -0.245 | 0.03844 | -0.022 | -6.375
-4.5 | -0.201 | 0.03615 | -0.023 | -5.553
-4 | -0.193 | 0.01079 | -0.053 | -17.913
-3.5 | -0.136 | 0.01061 | -0.053 | -12.816
-3 | -0.078 | 0.01031 | -0.053 | -7.582
-2.5 | -0.02 | 0.00976 | -0.054 | -2.036
-2 | 0.039 | 0.00786 | -0.054 | 4.928
-1.5 | 0.097 | 0.00778 | -0.055 | 12.526
-1 | 0.156 | 0.00776 | -0.055 | 20.139
-0.5 | 0.215 | 0.00776 | -0.055 | 27.747
0 | 0.274 | 0.0078 | -0.056 | 35.118
0.5 | 0.333 | 0.00787 | -0.056 | 42.267
1 | 0.39 | 0.00796 | -0.057 | 49.085
1.5 | 0.449 | 0.00769 | -0.057 | 58.378
2 | 0.507 | 0.00778 | -0.057 | 65.131
2.5 | 0.565 | 0.00785 | -0.058 | 71.895
3 | 0.621 | 0.008 | -0.058 | 77.684
3.5 | 0.677 | 0.00818 | -0.059 | 82.774
4 | 0.731 | 0.0134 | -0.059 | 54.546
4.5 | 0.784 | 0.01397 | -0.059 | 56.121
5 | 0.833 | 0.01454 | -0.059 | 57.332
5.5 | 0.88 | 0.01515 | -0.06 | 58.088
6 | 0.923 | 0.01579 | -0.06 | 58.45
6.5 | 0.784 | 0.04407 | -0.027 | 17.778
7 | 0.813 | 0.04719 | -0.026 | 17.228
7.5 | 0.839 | 0.05058 | -0.025 | 16.583
8 | 0.861 | 0.05391 | -0.024 | 15.966
8.5 | 0.878 | 0.05775 | -0.023 | 15.207
9 | 0.891 | 0.06308 | -0.023 | 14.129
9.5 | 0.9 | 0.06824 | -0.022 | 13.182
10 | 0.899 | 0.07411 | -0.021 | 12.137
10.5 | 0.891 | 0.08149 | -0.021 | 10.933
11 | 0.877 | 0.08655 | -0.02 | 10.133

## 18. Re 250k Mach 0.00 (2)
BIGFOIL.COM POLAR EXPORT
NACA63-310 a=0.8
NACA63-310 a=0.8 |  |  |  | Cl Max: | 1.124 | at alpha= | 9.5 | deg
XFOIL ncrit=9 |  |  |  | L/D Max: | 80.1587 | at alpha= | 4.5 | deg
Re: | 250000 |  |  | Cd Min: | 0.17862 | at alpha= | 14.5 | deg
Mach: | 0 |  |  | Cl=0 at alpha= | -99 | deg
|  |  |  | @ Cl=0.1, Cd= | 0.00941
|  |  |  | @ Cl=0.4, Cd= | 0.0089248
|  |  |  | @ Cl=0.6, Cd= | 0.0088703
alpha (deg) | Cl | Cd | Cm | Cl/Cd
0 | 0.2627 | 0.00941 | -0.0618 | 27.9171
0.5 | 0.3146 | 0.00924 | -0.0606 | 34.0476
1 | 0.3652 | 0.00906 | -0.0591 | 40.3091
1.5 | 0.4141 | 0.00887 | -0.0571 | 46.6855
2 | 0.4745 | 0.00871 | -0.0575 | 54.4776
2.5 | 0.5435 | 0.00874 | -0.0606 | 62.1854
3 | 0.5998 | 0.00887 | -0.0609 | 67.6212
3.5 | 0.6537 | 0.00894 | -0.0602 | 73.1208
4 | 0.7059 | 0.00909 | -0.0592 | 77.6568
4.5 | 0.7575 | 0.00945 | -0.0582 | 80.1587
5 | 0.8024 | 0.01042 | -0.0563 | 77.0058
6 | 0.8626 | 0.0167 | -0.0502 | 51.6527
6.5 | 0.9035 | 0.01855 | -0.0481 | 48.7062
7 | 0.9435 | 0.02108 | -0.0458 | 44.7581
7.5 | 0.9873 | 0.02349 | -0.0442 | 42.0307
8 | 1.0353 | 0.02811 | -0.0431 | 36.8303
8.5 | 1.079 | 0.03205 | -0.0412 | 33.6661
9 | 1.1137 | 0.03707 | -0.0386 | 30.0432
9.5 | 1.124 | 0.04685 | -0.0336 | 23.9915
11.5 | 0.9349 | 0.09611 | -0.0298 | 9.7274
12 | 0.8858 | 0.11959 | -0.0468 | 7.407
12.5 | 0.8725 | 0.13404 | -0.0551 | 6.5093
13 | 0.8755 | 0.14349 | -0.0593 | 6.1015
13.5 | 0.8815 | 0.15208 | -0.0593 | 5.7963
14 | 0.879 | 0.16549 | -0.0678 | 5.3115
14.5 | 0.8751 | 0.17862 | -0.0786 | 4.8992

## 19. Re 250k Mach 0.10 (1)
BIGFOIL.COM POLAR EXPORT
NACA63-310 a=0.8
NACA63-310 a=0.8 |  |  |  | Cl Max: | 0.926 | at alpha= | 6 | deg
JavaFoil+Calcfoil stall+Eppler ext transition |  |  |  | L/D Max: | 82.959 | at alpha= | 3.5 | deg
Re: | 250000 |  |  | Cd Min: | 0.00777 | at alpha= | -1.5 | deg
Mach: | 0.1 |  |  | Cl=0 at alpha= | -2.3305 | deg
|  |  |  | @ Cl=0.1, Cd= | 0.0077707
|  |  |  | @ Cl=0.4, Cd= | 0.0079909
|  |  |  | @ Cl=0.6, Cd= | 0.0079521
alpha (deg) | Cl | Cd | Cm | Cl/Cd
-16 | -0.409 | 0.19271 | -0.015 | -2.123
-15.5 | -0.432 | 0.19285 | -0.015 | -2.242
-15 | -0.455 | 0.18285 | -0.015 | -2.491
-14.5 | -0.478 | 0.16517 | -0.015 | -2.894
-14 | -0.5 | 0.14928 | -0.015 | -3.348
-13.5 | -0.52 | 0.13954 | -0.015 | -3.724
-13 | -0.532 | 0.12612 | -0.015 | -4.219
-12.5 | -0.542 | 0.11925 | -0.015 | -4.547
-12 | -0.549 | 0.10596 | -0.016 | -5.186
-11.5 | -0.553 | 0.10025 | -0.016 | -5.521
-11 | -0.554 | 0.09125 | -0.017 | -6.068
-10.5 | -0.55 | 0.08543 | -0.017 | -6.437
-10 | -0.542 | 0.07879 | -0.017 | -6.88
-9.5 | -0.53 | 0.07102 | -0.018 | -7.459
-9 | -0.513 | 0.06731 | -0.018 | -7.621
-8.5 | -0.492 | 0.06224 | -0.018 | -7.904
-8 | -0.467 | 0.05693 | -0.019 | -8.197
-7.5 | -0.437 | 0.05318 | -0.019 | -8.226
-7 | -0.405 | 0.04982 | -0.019 | -8.125
-6.5 | -0.369 | 0.04631 | -0.02 | -7.965
-6 | -0.33 | 0.04343 | -0.02 | -7.605
-5.5 | -0.289 | 0.04093 | -0.021 | -7.07
-5 | -0.246 | 0.03851 | -0.022 | -6.39
-4.5 | -0.202 | 0.03622 | -0.023 | -5.568
-4 | -0.194 | 0.01077 | -0.053 | -18.024
-3.5 | -0.137 | 0.01061 | -0.053 | -12.884
-3 | -0.079 | 0.01 | -0.054 | -7.855
-2.5 | -0.02 | 0.00976 | -0.054 | -2.048
-2 | 0.039 | 0.00785 | -0.054 | 4.958
-1.5 | 0.098 | 0.00777 | -0.055 | 12.604
-1 | 0.157 | 0.00779 | -0.055 | 20.158
-0.5 | 0.216 | 0.0078 | -0.056 | 27.726
0 | 0.275 | 0.00784 | -0.056 | 35.097
0.5 | 0.334 | 0.00792 | -0.056 | 42.221
1 | 0.392 | 0.00798 | -0.057 | 49.175
1.5 | 0.451 | 0.00806 | -0.057 | 55.988
2 | 0.509 | 0.00778 | -0.058 | 65.526
2.5 | 0.567 | 0.0079 | -0.058 | 71.814
3 | 0.624 | 0.00799 | -0.058 | 78.144
3.5 | 0.681 | 0.0082 | -0.059 | 82.959
4 | 0.734 | 0.0135 | -0.059 | 54.409
4.5 | 0.787 | 0.01403 | -0.059 | 56.127
5 | 0.837 | 0.0146 | -0.06 | 57.303
5.5 | 0.883 | 0.01526 | -0.06 | 57.865
6 | 0.926 | 0.01587 | -0.06 | 58.364
6.5 | 0.786 | 0.04424 | -0.027 | 17.762
7 | 0.815 | 0.04761 | -0.026 | 17.114
7.5 | 0.84 | 0.05093 | -0.025 | 16.488
8 | 0.861 | 0.05402 | -0.024 | 15.934
8.5 | 0.877 | 0.05896 | -0.024 | 14.873
9 | 0.888 | 0.06343 | -0.023 | 14.002
9.5 | 0.894 | 0.06881 | -0.021 | 12.997
10 | 0.892 | 0.07507 | -0.021 | 11.878
10.5 | 0.88 | 0.08232 | -0.02 | 10.687
11 | 0.862 | 0.08713 | -0.02 | 9.895

## 20. Re 250k Mach 0.10 (2)
BIGFOIL.COM POLAR EXPORT
NACA63-310 a=0.8
NACA63-310 a=0.8 |  |  |  | Cl Max: | 1.1199 | at alpha= | 9.5 | deg
XFOIL ncrit=9 |  |  |  | L/D Max: | 80.0526 | at alpha= | 4.5 | deg
Re: | 250000 |  |  | Cd Min: | 0.04802 | at alpha= | 9.5 | deg
Mach: | 0.1 |  |  | Cl=0 at alpha= | -99 | deg
|  |  |  | @ Cl=0.1, Cd= | 0.00945
|  |  |  | @ Cl=0.4, Cd= | 0.0089707
|  |  |  | @ Cl=0.6, Cd= | 0.0088932
alpha (deg) | Cl | Cd | Cm | Cl/Cd
0 | 0.2641 | 0.00945 | -0.0622 | 27.9471
0.5 | 0.3161 | 0.00927 | -0.0609 | 34.0992
1 | 0.3672 | 0.00909 | -0.0594 | 40.396
1.5 | 0.4167 | 0.00891 | -0.0574 | 46.7677
2 | 0.4759 | 0.00875 | -0.0575 | 54.3886
2.5 | 0.5461 | 0.00877 | -0.0608 | 62.2691
3 | 0.603 | 0.0089 | -0.061 | 67.7528
3.5 | 0.6572 | 0.00897 | -0.0604 | 73.2664
4 | 0.7097 | 0.00913 | -0.0593 | 77.7327
4.5 | 0.7613 | 0.00951 | -0.0582 | 80.0526
5 | 0.805 | 0.01062 | -0.0562 | 75.8004
5.5 | 0.8265 | 0.01476 | -0.0523 | 55.9959
6 | 0.8662 | 0.01684 | -0.05 | 51.4371
6.5 | 0.9057 | 0.01892 | -0.0476 | 47.87
7 | 0.9472 | 0.02138 | -0.0454 | 44.3031
7.5 | 0.9913 | 0.02404 | -0.0439 | 41.2354
8 | 1.0399 | 0.02869 | -0.0426 | 36.2461
8.5 | 1.0822 | 0.03279 | -0.0405 | 33.004
9 | 1.1139 | 0.03835 | -0.0374 | 29.0456
9.5 | 1.1199 | 0.04802 | -0.0323 | 23.3215

## 21. Re 250k Mach 0.25 (1)
BIGFOIL.COM POLAR EXPORT
NACA63-310 a=0.8
NACA63-310 a=0.8 |  |  |  | Cl Max: | 0.942 | at alpha= | 6 | deg
JavaFoil+Calcfoil stall+Eppler ext transition |  |  |  | L/D Max: | 78.927 | at alpha= | 3 | deg
Re: | 250000 |  |  | Cd Min: | 0.00779 | at alpha= | 1.5 | deg
Mach: | 0.25 |  |  | Cl=0 at alpha= | -2.3279 | deg
|  |  |  | @ Cl=0.1, Cd= | 0.0078603
|  |  |  | @ Cl=0.4, Cd= | 0.0080475
|  |  |  | @ Cl=0.6, Cd= | 0.0079998
alpha (deg) | Cl | Cd | Cm | Cl/Cd
-14.5 | -0.11 | 0.22757 | -0.017 | -0.484
-14 | -0.208 | 0.18627 | -0.017 | -1.119
-13.5 | -0.273 | 0.16798 | -0.017 | -1.625
-13 | -0.321 | 0.15066 | -0.017 | -2.128
-12.5 | -0.363 | 0.13515 | -0.016 | -2.686
-12 | -0.4 | 0.13553 | -0.016 | -2.953
-11.5 | -0.432 | 0.12609 | -0.016 | -3.424
-11 | -0.457 | 0.10604 | -0.016 | -4.31
-10.5 | -0.475 | 0.0982 | -0.016 | -4.842
-10 | -0.487 | 0.0849 | -0.017 | -5.735
-9.5 | -0.491 | 0.07839 | -0.017 | -6.26
-9 | -0.487 | 0.07194 | -0.018 | -6.774
-8.5 | -0.477 | 0.064 | -0.019 | -7.449
-8 | -0.459 | 0.05949 | -0.019 | -7.72
-7.5 | -0.436 | 0.05457 | -0.019 | -7.986
-7 | -0.407 | 0.05115 | -0.02 | -7.955
-6.5 | -0.373 | 0.04764 | -0.02 | -7.837
-6 | -0.336 | 0.04436 | -0.02 | -7.573
-5.5 | -0.295 | 0.04152 | -0.021 | -7.114
-5 | -0.252 | 0.03879 | -0.022 | -6.486
-4.5 | -0.206 | 0.03658 | -0.024 | -5.645
-4 | -0.16 | 0.03446 | -0.026 | -4.655
-3.5 | -0.14 | 0.0103 | -0.055 | -13.612
-3 | -0.081 | 0.01008 | -0.055 | -7.999
-2.5 | -0.021 | 0.00984 | -0.056 | -2.086
-2 | 0.04 | 0.00788 | -0.056 | 5.073
-1.5 | 0.101 | 0.00786 | -0.056 | 12.805
-1 | 0.161 | 0.00784 | -0.057 | 20.585
-0.5 | 0.222 | 0.00786 | -0.057 | 28.295
0 | 0.283 | 0.0079 | -0.058 | 35.784
0.5 | 0.343 | 0.008 | -0.058 | 42.949
1 | 0.403 | 0.00805 | -0.058 | 50.122
1.5 | 0.463 | 0.00779 | -0.059 | 59.492
2 | 0.523 | 0.0079 | -0.059 | 66.22
2.5 | 0.583 | 0.00795 | -0.06 | 73.278
3 | 0.641 | 0.00812 | -0.06 | 78.927
3.5 | 0.699 | 0.00951 | -0.06 | 73.494
4 | 0.753 | 0.0138 | -0.061 | 54.527
4.5 | 0.806 | 0.0144 | -0.061 | 56.001
5 | 0.856 | 0.01505 | -0.061 | 56.864
5.5 | 0.901 | 0.01574 | -0.062 | 57.268
6 | 0.942 | 0.01637 | -0.062 | 57.552
6.5 | 0.798 | 0.04478 | -0.028 | 17.82
7 | 0.823 | 0.04808 | -0.026 | 17.114
7.5 | 0.842 | 0.05186 | -0.025 | 16.235
8 | 0.855 | 0.05583 | -0.024 | 15.309
8.5 | 0.86 | 0.06167 | -0.023 | 13.95
9 | 0.858 | 0.06678 | -0.022 | 12.848
9.5 | 0.848 | 0.07387 | -0.021 | 11.473
10 | 0.822 | 0.08277 | -0.02 | 9.936
10.5 | 0.782 | 0.09339 | -0.02 | 8.374
11 | 0.731 | 0.10395 | -0.02 | 7.034

## 22. Re 250k Mach 0.25 (2)
BIGFOIL.COM POLAR EXPORT
NACA63-310 a=0.8
NACA63-310 a=0.8 |  |  |  | Cl Max: | 1.101 | at alpha= | 9 | deg
XFOIL ncrit=9 |  |  |  | L/D Max: | 79.8165 | at alpha= | 4.5 | deg
Re: | 250000 |  |  | Cd Min: | 0.25151 | at alpha= | -20 | deg
Mach: | 0.25 |  |  | Cl=0 at alpha= | -2.5538 | deg
|  |  |  | @ Cl=0.1, Cd= | 0.0099645
|  |  |  | @ Cl=0.4, Cd= | 0.0091932
|  |  |  | @ Cl=0.6, Cd= | 0.0090223
alpha (deg) | Cl | Cd | Cm | Cl/Cd
-20 | -0.7447 | 0.25151 | 0.0535 | -2.9609
-19.5 | -0.7245 | 0.2436 | 0.0505 | -2.9741
-19 | -0.7057 | 0.23687 | 0.0464 | -2.9793
-18.5 | -0.6871 | 0.23004 | 0.042 | -2.9869
-18 | -0.6688 | 0.22303 | 0.0377 | -2.9987
-17.5 | -0.6513 | 0.21622 | 0.0329 | -3.0122
-17 | -0.6401 | 0.21102 | 0.0261 | -3.0334
-16.5 | -0.6279 | 0.20484 | 0.0208 | -3.0653
-16 | -0.6004 | 0.19358 | 0.0204 | -3.1016
-15.5 | -0.5826 | 0.18668 | 0.017 | -3.1208
-15 | -0.5664 | 0.17952 | 0.013 | -3.1551
-14.5 | -0.5566 | 0.17304 | 0.007 | -3.2166
-14 | -0.5495 | 0.16643 | 0.0011 | -3.3017
-13.5 | -0.5381 | 0.15679 | -0.0029 | -3.432
-13 | -0.5136 | 0.14848 | -0.0029 | -3.4591
-12.5 | -0.4993 | 0.14133 | -0.0057 | -3.5329
-12 | -0.4885 | 0.13388 | -0.0095 | -3.6488
-11.5 | -0.4888 | 0.12624 | -0.0174 | -3.872
-11 | -0.4828 | 0.11813 | -0.023 | -4.087
-10.5 | -0.4692 | 0.1091 | -0.022 | -4.3006
-10 | -0.4581 | 0.10218 | -0.0245 | -4.4833
-9.5 | -0.4536 | 0.09423 | -0.0289 | -4.8138
-9 | -0.465 | 0.08324 | -0.0417 | -5.5863
-8.5 | -0.4865 | 0.07274 | -0.053 | -6.6882
-7 | -0.5262 | 0.05219 | -0.0506 | -10.0824
-6.5 | -0.4765 | 0.04198 | -0.0619 | -11.3506
-6 | -0.4183 | 0.03481 | -0.0685 | -12.0167
-5.5 | -0.3476 | 0.02213 | -0.0705 | -15.7072
-5 | -0.2734 | 0.01824 | -0.0741 | -14.989
-4.5 | -0.2075 | 0.016 | -0.0755 | -12.9688
-4 | -0.1474 | 0.01411 | -0.0759 | -10.4465
-3.5 | -0.0917 | 0.01285 | -0.0754 | -7.1362
-3 | -0.0456 | 0.01022 | -0.0745 | -4.4618
-2.5 | 0.0055 | 0.00989 | -0.0724 | 0.55612
-2 | 0.0576 | 0.00989 | -0.0702 | 5.8241
-1.5 | 0.1088 | 0.00998 | -0.0677 | 10.9018
-1 | 0.1623 | 0.0099 | -0.0661 | 16.3939
-0.5 | 0.2167 | 0.00976 | -0.0649 | 22.2029
0 | 0.2711 | 0.00959 | -0.0637 | 28.269
0.5 | 0.3256 | 0.00941 | -0.0625 | 34.6015
1 | 0.3792 | 0.00925 | -0.0611 | 40.9946
1.5 | 0.4305 | 0.00911 | -0.0593 | 47.2558
2 | 0.4851 | 0.00897 | -0.0579 | 54.0803
2.5 | 0.5611 | 0.00893 | -0.0616 | 62.8331
3 | 0.6201 | 0.00907 | -0.062 | 68.3682
3.5 | 0.6762 | 0.00914 | -0.0612 | 73.9825
4 | 0.7306 | 0.00934 | -0.06 | 78.2227
4.5 | 0.783 | 0.00981 | -0.0586 | 79.8165
5 | 0.8138 | 0.01237 | -0.0548 | 65.7882
5.5 | 0.8439 | 0.01568 | -0.0513 | 53.8202
6 | 0.8841 | 0.01777 | -0.0485 | 49.7524
6.5 | 0.9214 | 0.02047 | -0.0454 | 45.0122
7 | 0.9677 | 0.02308 | -0.0432 | 41.9281
7.5 | 1.016 | 0.02801 | -0.0419 | 36.2728
8 | 1.0598 | 0.03226 | -0.0393 | 32.8518
8.5 | 1.0905 | 0.03732 | -0.0356 | 29.2203
9 | 1.101 | 0.04454 | -0.0308 | 24.7194
9.5 | 1.0863 | 0.05251 | -0.0248 | 20.6875
10 | 1.0541 | 0.05992 | -0.0197 | 17.5918
10.5 | 1.0171 | 0.06901 | -0.0187 | 14.7384
12 | 0.8898 | 0.12221 | -0.0437 | 7.2809
12.5 | 0.8606 | 0.14323 | -0.0618 | 6.0085
13 | 0.8614 | 0.1544 | -0.068 | 5.579
13.5 | 0.8732 | 0.16254 | -0.0712 | 5.3722
14 | 0.8848 | 0.17225 | -0.0723 | 5.1367

## 23. Re 250k Mach 0.50 (1)
BIGFOIL.COM POLAR EXPORT
NACA63-310 a=0.8
NACA63-310 a=0.8 |  |  |  | Cl Max: | 1.166 | at alpha= | 20 | deg
JavaFoil+Calcfoil stall+Eppler ext transition |  |  |  | L/D Max: | 74.623 | at alpha= | 3.5 | deg
Re: | 250000 |  |  | Cd Min: | 0.00785 | at alpha= | -0.5 | deg
Mach: | 0.5 |  |  | Cl=0 at alpha= | -2.3309 | deg
|  |  |  | @ Cl=0.1, Cd= | 0.0084742
|  |  |  | @ Cl=0.4, Cd= | 0.0079746
|  |  |  | @ Cl=0.6, Cd= | 0.009454
alpha (deg) | Cl | Cd | Cm | Cl/Cd
-20 | -0.952 | 0.26458 | -0.026 | -3.599
-19.5 | -0.924 | 0.25448 | -0.025 | -3.632
-19 | -0.897 | 0.25124 | -0.025 | -3.57
-18.5 | -0.871 | 0.24111 | -0.025 | -3.611
-18 | -0.844 | 0.24115 | -0.025 | -3.501
-17.5 | -0.818 | 0.23477 | -0.026 | -3.484
-17 | -0.792 | 0.23171 | -0.026 | -3.416
-16.5 | -0.763 | 0.21756 | -0.025 | -3.507
-16 | -0.736 | 0.21191 | -0.025 | -3.475
-15.5 | -0.71 | 0.2019 | -0.025 | -3.516
-15 | -0.683 | 0.1992 | -0.025 | -3.43
-14.5 | -0.657 | 0.18305 | -0.026 | -3.588
-14 | -0.629 | 0.17691 | -0.024 | -3.554
-13.5 | -0.602 | 0.17144 | -0.024 | -3.51
-13 | -0.575 | 0.16719 | -0.024 | -3.44
-12.5 | -0.548 | 0.15825 | -0.025 | -3.465
-12 | -0.522 | 0.15455 | -0.025 | -3.375
-11.5 | -0.495 | 0.14953 | -0.025 | -3.309
-11 | -0.467 | 0.14873 | -0.023 | -3.14
-10.5 | -0.44 | 0.13413 | -0.023 | -3.282
-10 | -0.413 | 0.13759 | -0.023 | -3.004
-9.5 | -0.386 | 0.12468 | -0.024 | -3.1
-9 | -0.36 | 0.11957 | -0.024 | -3.007
-8.5 | -0.332 | 0.11615 | -0.021 | -2.859
-8 | -0.305 | 0.11371 | -0.021 | -2.684
-7.5 | -0.278 | 0.10381 | -0.022 | -2.681
-7 | -0.251 | 0.10584 | -0.022 | -2.375
-6.5 | -0.224 | 0.07091 | -0.02 | -3.163
-6 | -0.327 | 0.05257 | -0.021 | -6.221
-5.5 | -0.309 | 0.04591 | -0.022 | -6.741
-5 | -0.271 | 0.04189 | -0.023 | -6.459
-4.5 | -0.225 | 0.03858 | -0.024 | -5.839
-4 | -0.176 | 0.0361 | -0.026 | -4.886
-3.5 | -0.125 | 0.03393 | -0.029 | -3.691
-3 | -0.09 | 0.0105 | -0.062 | -8.547
-2.5 | -0.023 | 0.01018 | -0.062 | -2.247
-2 | 0.045 | 0.00996 | -0.062 | 4.48
-1.5 | 0.112 | 0.00815 | -0.063 | 13.791
-1 | 0.18 | 0.00814 | -0.063 | 22.158
-0.5 | 0.249 | 0.00785 | -0.064 | 31.66
0 | 0.316 | 0.00789 | -0.064 | 40.066
0.5 | 0.384 | 0.00796 | -0.065 | 48.189
1 | 0.45 | 0.00802 | -0.065 | 56.106
1.5 | 0.517 | 0.00916 | -0.066 | 56.494
2 | 0.584 | 0.00939 | -0.066 | 62.124
2.5 | 0.649 | 0.00965 | -0.067 | 67.267
3 | 0.713 | 0.01001 | -0.067 | 71.197
3.5 | 0.774 | 0.01038 | -0.067 | 74.623
4 | 0.829 | 0.01543 | -0.067 | 53.716
4.5 | 0.883 | 0.01635 | -0.068 | 54.022
5 | 0.926 | 0.01728 | -0.068 | 53.616
5.5 | 0.782 | 0.04228 | -0.028 | 18.495
6 | 0.785 | 0.04672 | -0.026 | 16.813
6.5 | 0.734 | 0.05373 | -0.023 | 13.657
7 | 0.495 | 0.08342 | -0.024 | 5.939
7.5 | 0.522 | 0.10594 | -0.025 | 4.925
8 | 0.548 | 0.10571 | -0.027 | 5.184
8.5 | 0.574 | 0.11551 | -0.027 | 4.968
9 | 0.6 | 0.11594 | -0.028 | 5.175
9.5 | 0.627 | 0.12316 | -0.031 | 5.088
10 | 0.652 | 0.12643 | -0.031 | 5.16
10.5 | 0.678 | 0.13978 | -0.031 | 4.851
11 | 0.704 | 0.14297 | -0.032 | 4.925
11.5 | 0.731 | 0.15104 | -0.035 | 4.838
12 | 0.756 | 0.15491 | -0.035 | 4.882
12.5 | 0.782 | 0.15905 | -0.035 | 4.915
13 | 0.807 | 0.17408 | -0.036 | 4.638
13.5 | 0.834 | 0.17751 | -0.038 | 4.7
14 | 0.86 | 0.18173 | -0.038 | 4.73
14.5 | 0.885 | 0.18839 | -0.039 | 4.697
15 | 0.911 | 0.20593 | -0.039 | 4.422
15.5 | 0.937 | 0.20685 | -0.041 | 4.532
16 | 0.962 | 0.21878 | -0.042 | 4.399
16.5 | 0.987 | 0.22086 | -0.042 | 4.471
17 | 1.013 | 0.22808 | -0.043 | 4.441
17.5 | 1.04 | 0.23797 | -0.044 | 4.37
18 | 1.065 | 0.23998 | -0.045 | 4.437
18.5 | 1.089 | 0.25034 | -0.045 | 4.352
19 | 1.114 | 0.25628 | -0.045 | 4.347
19.5 | 1.142 | 0.26927 | -0.047 | 4.24
20 | 1.166 | 0.2665 | -0.048 | 4.376

## 24. Re 250k Mach 0.50 (2)
BIGFOIL.COM POLAR EXPORT
NACA63-310 a=0.8
NACA63-310 a=0.8 |  |  |  | Cl Max: | 1.1628 | at alpha= | 20 | deg
XFOIL ncrit=9 |  |  |  | L/D Max: | 78.8258 | at alpha= | 4 | deg
Re: | 250000 |  |  | Cd Min: | 0.31138 | at alpha= | 20 | deg
Mach: | 0.5 |  |  | Cl=0 at alpha= | -2.4764 | deg
|  |  |  | @ Cl=0.1, Cd= | 0.010443
|  |  |  | @ Cl=0.4, Cd= | 0.010142
|  |  |  | @ Cl=0.6, Cd= | 0.0099453
alpha (deg) | Cl | Cd | Cm | Cl/Cd
-20 | -0.8089 | 0.27363 | 0.0669 | -2.9562
-19.5 | -0.7861 | 0.26546 | 0.0616 | -2.9613
-19 | -0.7628 | 0.25716 | 0.0561 | -2.9662
-18.5 | -0.7399 | 0.24931 | 0.0501 | -2.9678
-18 | -0.7209 | 0.24317 | 0.0431 | -2.9646
-17 | -0.6732 | 0.22362 | 0.0349 | -3.0105
-16.5 | -0.6504 | 0.21554 | 0.0305 | -3.0175
-16 | -0.6281 | 0.20753 | 0.0258 | -3.0266
-15.5 | -0.6077 | 0.20006 | 0.02 | -3.0376
-15 | -0.5962 | 0.19475 | 0.0126 | -3.0614
-14.5 | -0.5739 | 0.18419 | 0.0088 | -3.1158
-14 | -0.5472 | 0.17459 | 0.0069 | -3.1342
-13.5 | -0.5268 | 0.16673 | 0.0031 | -3.1596
-13 | -0.5084 | 0.15885 | -0.0012 | -3.2005
-12.5 | -0.4988 | 0.15213 | -0.008 | -3.2788
-12 | -0.4915 | 0.14514 | -0.0148 | -3.3864
-11.5 | -0.4624 | 0.13455 | -0.0138 | -3.4366
-11 | -0.4464 | 0.127 | -0.0171 | -3.515
-10.5 | -0.437 | 0.11933 | -0.0222 | -3.6621
-10 | -0.4381 | 0.1119 | -0.0311 | -3.9151
-9.5 | -0.4214 | 0.10251 | -0.0314 | -4.1108
-9 | -0.4044 | 0.09581 | -0.0326 | -4.2209
-8.5 | -0.4096 | 0.0877 | -0.0428 | -4.6705
-8 | -0.4033 | 0.07921 | -0.044 | -5.0915
-7.5 | -0.3968 | 0.0729 | -0.0448 | -5.4431
-7 | -0.4246 | 0.06805 | -0.0425 | -6.2395
-6 | -0.4012 | 0.04048 | -0.0781 | -9.9111
-5.5 | -0.3515 | 0.02965 | -0.087 | -11.855
-5 | -0.291 | 0.02375 | -0.0893 | -12.2526
-4.5 | -0.2289 | 0.01945 | -0.0885 | -11.7686
-4 | -0.1677 | 0.01702 | -0.0863 | -9.8531
-3.5 | -0.1125 | 0.01474 | -0.0835 | -7.6323
-3 | -0.055 | 0.01331 | -0.0814 | -4.1322
-2.5 | -0.0028 | 0.01064 | -0.0802 | -0.26316
-2 | 0.0564 | 0.01037 | -0.0777 | 5.4388
-1.5 | 0.116 | 0.01047 | -0.0749 | 11.0793
-1 | 0.1772 | 0.01048 | -0.0728 | 16.9084
-0.5 | 0.24 | 0.01036 | -0.0715 | 23.166
0 | 0.3035 | 0.01024 | -0.0705 | 29.6387
0.5 | 0.3666 | 0.01018 | -0.0696 | 36.0118
1 | 0.4288 | 0.01011 | -0.0684 | 42.4135
1.5 | 0.4904 | 0.01004 | -0.0669 | 48.8446
2 | 0.5498 | 0.01002 | -0.0649 | 54.8703
2.5 | 0.6103 | 0.00993 | -0.0627 | 61.4602
3 | 0.6941 | 0.00988 | -0.0653 | 70.253
3.5 | 0.7587 | 0.00994 | -0.0639 | 76.328
4 | 0.819 | 0.01039 | -0.0615 | 78.8258
4.5 | 0.8405 | 0.01351 | -0.0549 | 62.2132
5 | 0.8682 | 0.01667 | -0.0494 | 52.0816
5.5 | 0.8986 | 0.01941 | -0.0437 | 46.2957
6 | 0.9366 | 0.02224 | -0.0384 | 42.1133
6.5 | 0.9859 | 0.0265 | -0.0347 | 37.2038
7 | 1.0262 | 0.0318 | -0.0302 | 32.2704
7.5 | 1.0334 | 0.03713 | -0.024 | 27.8319
8 | 1.0213 | 0.04375 | -0.0191 | 23.344
8.5 | 0.9975 | 0.05175 | -0.0173 | 19.2754
9 | 0.9668 | 0.06179 | -0.0196 | 15.6465
9.5 | 0.9324 | 0.07447 | -0.0266 | 12.5205
10 | 0.8978 | 0.09074 | -0.0379 | 9.8942
10.5 | 0.8736 | 0.10945 | -0.0502 | 7.9817
11 | 0.8633 | 0.12439 | -0.0587 | 6.9403
11.5 | 0.864 | 0.13631 | -0.0644 | 6.3385
12 | 0.8614 | 0.15383 | -0.0745 | 5.5997
12.5 | 0.8761 | 0.16295 | -0.0787 | 5.3765
13 | 0.8983 | 0.17285 | -0.0793 | 5.197
13.5 | 0.9015 | 0.18442 | -0.0899 | 4.8883
14 | 0.9128 | 0.19446 | -0.0974 | 4.694
14.5 | 0.9332 | 0.20336 | -0.1015 | 4.5889
15 | 0.9616 | 0.21468 | -0.1024 | 4.4792
15.5 | 0.9683 | 0.22341 | -0.1129 | 4.3342
16 | 0.9866 | 0.2327 | -0.1196 | 4.2398
16.5 | 1.0084 | 0.24151 | -0.1241 | 4.1754
17 | 1.0392 | 0.25431 | -0.1249 | 4.0864
17.5 | 1.0556 | 0.26305 | -0.1322 | 4.0129
18 | 1.0696 | 0.27036 | -0.1418 | 3.9562
18.5 | 1.0912 | 0.27971 | -0.1481 | 3.9012
19 | 1.1129 | 0.28876 | -0.1537 | 3.8541
19.5 | 1.1348 | 0.29762 | -0.1586 | 3.8129
20 | 1.1628 | 0.31138 | -0.1606 | 3.7343

## 25. Re 500k Mach 0.00 (1)
BIGFOIL.COM POLAR EXPORT
NACA63-310 a=0.8
NACA63-310 a=0.8 |  |  |  | Cl Max: | 1.031 | at alpha= | 7.5 | deg
JavaFoil+Calcfoil stall+Eppler ext transition |  |  |  | L/D Max: | 104.56 | at alpha= | 3.5 | deg
Re: | 500000 |  |  | Cd Min: | 0.00621 | at alpha= | -0.5 | deg
Mach: | 0 |  |  | Cl=0 at alpha= | -2.3305 | deg
|  |  |  | @ Cl=0.1, Cd= | 0.0064575
|  |  |  | @ Cl=0.4, Cd= | 0.0063455
|  |  |  | @ Cl=0.6, Cd= | 0.0067198
alpha (deg) | Cl | Cd | Cm | Cl/Cd
-16.5 | -0.431 | 0.17407 | -0.016 | -2.477
-16 | -0.452 | 0.16187 | -0.016 | -2.79
-15.5 | -0.472 | 0.15077 | -0.016 | -3.131
-15 | -0.492 | 0.14715 | -0.016 | -3.345
-14.5 | -0.511 | 0.13605 | -0.016 | -3.759
-14 | -0.53 | 0.12571 | -0.016 | -4.213
-13.5 | -0.546 | 0.11754 | -0.016 | -4.646
-13 | -0.555 | 0.10969 | -0.016 | -5.062
-12.5 | -0.562 | 0.10256 | -0.016 | -5.482
-12 | -0.566 | 0.09288 | -0.017 | -6.097
-11.5 | -0.567 | 0.08651 | -0.017 | -6.559
-11 | -0.565 | 0.08229 | -0.018 | -6.865
-10.5 | -0.559 | 0.07659 | -0.018 | -7.295
-10 | -0.549 | 0.07125 | -0.018 | -7.699
-9.5 | -0.534 | 0.06549 | -0.019 | -8.16
-9 | -0.516 | 0.06196 | -0.019 | -8.329
-8.5 | -0.494 | 0.0572 | -0.019 | -8.63
-8 | -0.467 | 0.05281 | -0.019 | -8.848
-7.5 | -0.437 | 0.0494 | -0.02 | -8.855
-7 | -0.404 | 0.04671 | -0.02 | -8.652
-6.5 | -0.368 | 0.04368 | -0.021 | -8.429
-6 | -0.33 | 0.04106 | -0.022 | -8.029
-5.5 | -0.289 | 0.03853 | -0.023 | -7.494
-5 | -0.305 | 0.0099 | -0.052 | -30.822
-4.5 | -0.25 | 0.00958 | -0.052 | -26.053
-4 | -0.193 | 0.00941 | -0.053 | -20.544
-3.5 | -0.136 | 0.00921 | -0.053 | -14.777
-3 | -0.078 | 0.00875 | -0.053 | -8.933
-2.5 | -0.02 | 0.00863 | -0.054 | -2.305
-2 | 0.039 | 0.00648 | -0.054 | 5.973
-1.5 | 0.097 | 0.00646 | -0.055 | 15.099
-1 | 0.156 | 0.00641 | -0.055 | 24.386
-0.5 | 0.215 | 0.00621 | -0.055 | 34.644
0 | 0.274 | 0.00626 | -0.056 | 43.785
0.5 | 0.333 | 0.0063 | -0.056 | 52.771
1 | 0.391 | 0.00633 | -0.057 | 61.712
1.5 | 0.449 | 0.00643 | -0.057 | 69.824
2 | 0.507 | 0.00652 | -0.057 | 77.748
2.5 | 0.565 | 0.00664 | -0.058 | 85.12
3 | 0.622 | 0.00677 | -0.058 | 91.899
3.5 | 0.678 | 0.00648 | -0.059 | 104.56
4 | 0.732 | 0.01162 | -0.059 | 62.992
4.5 | 0.785 | 0.01208 | -0.059 | 65.015
5 | 0.836 | 0.01265 | -0.06 | 66.058
5.5 | 0.883 | 0.01318 | -0.06 | 66.95
6 | 0.926 | 0.01377 | -0.06 | 67.289
6.5 | 0.966 | 0.01442 | -0.06 | 66.979
7 | 1.001 | 0.01514 | -0.061 | 66.109
7.5 | 1.031 | 0.01559 | -0.061 | 66.126
8 | 0.864 | 0.0507 | -0.03 | 17.041
8.5 | 0.88 | 0.05484 | -0.027 | 16.045
9 | 0.892 | 0.05904 | -0.025 | 15.111
9.5 | 0.9 | 0.06362 | -0.025 | 14.154
10 | 0.9 | 0.06824 | -0.023 | 13.187
10.5 | 0.891 | 0.07394 | -0.022 | 12.053
11 | 0.877 | 0.07903 | -0.021 | 11.099
11.5 | 0.858 | 0.08665 | -0.021 | 9.905
12 | 0.835 | 0.09156 | -0.021 | 9.122
12.5 | 0.809 | 0.09877 | -0.021 | 8.188

## 26. Re 500k Mach 0.00 (2)
BIGFOIL.COM POLAR EXPORT
NACA63-310 a=0.8
NACA63-310 a=0.8 |  |  |  | Cl Max: | 1.2177 | at alpha= | 10.5 | deg
XFOIL ncrit=9 |  |  |  | L/D Max: | 98.424 | at alpha= | 4 | deg
Re: | 500000 |  |  | Cd Min: | 0.24506 | at alpha= | -20 | deg
Mach: | 0 |  |  | Cl=0 at alpha= | -2.4165 | deg
|  |  |  | @ Cl=0.1, Cd= | 0.0066209
|  |  |  | @ Cl=0.4, Cd= | 0.0065779
|  |  |  | @ Cl=0.6, Cd= | 0.0066303
alpha (deg) | Cl | Cd | Cm | Cl/Cd
-20 | -0.7281 | 0.24506 | 0.0529 | -2.9711
-19.5 | -0.711 | 0.23877 | 0.0488 | -2.9778
-19 | -0.6935 | 0.23207 | 0.0445 | -2.9883
-18.5 | -0.6762 | 0.2249 | 0.0399 | -3.0067
-18 | -0.6626 | 0.21804 | 0.0343 | -3.0389
-17.5 | -0.6483 | 0.21101 | 0.0297 | -3.0724
-17 | -0.629 | 0.20265 | 0.0273 | -3.1039
-16.5 | -0.612 | 0.19613 | 0.0238 | -3.1204
-16 | -0.5955 | 0.18942 | 0.0201 | -3.1438
-15.5 | -0.5801 | 0.18219 | 0.0163 | -3.184
-15 | -0.569 | 0.17401 | 0.0107 | -3.2699
-14.5 | -0.5595 | 0.16596 | 0.0057 | -3.3713
-14 | -0.549 | 0.15651 | 0.0023 | -3.5078
-13.5 | -0.5298 | 0.1507 | 0.0007 | -3.5156
-13 | -0.5177 | 0.14346 | -0.0027 | -3.6087
-12.5 | -0.5075 | 0.13575 | -0.0063 | -3.7385
-12 | -0.5036 | 0.12636 | -0.0125 | -3.9854
-11.5 | -0.4972 | 0.11737 | -0.0173 | -4.2362
-11 | -0.4918 | 0.10829 | -0.0219 | -4.5415
-10.5 | -0.4958 | 0.09874 | -0.0247 | -5.0213
-10 | -0.4884 | 0.09192 | -0.0277 | -5.3133
-9.5 | -0.4853 | 0.08411 | -0.0321 | -5.7698
-9 | -0.4948 | 0.07305 | -0.0397 | -6.7734
-8.5 | -0.5286 | 0.0587 | -0.054 | -9.0051
-8 | -0.5217 | 0.0499 | -0.0605 | -10.4549
-7.5 | -0.4951 | 0.03416 | -0.0704 | -14.4936
-7 | -0.455 | 0.02129 | -0.0714 | -21.3715
-6.5 | -0.4073 | 0.01906 | -0.0709 | -21.3694
-6 | -0.3615 | 0.01635 | -0.0691 | -22.1101
-5.5 | -0.3145 | 0.01449 | -0.0672 | -21.7046
-5 | -0.2652 | 0.01354 | -0.0658 | -19.5864
-4.5 | -0.2178 | 0.01143 | -0.0645 | -19.0551
-4 | -0.1657 | 0.01065 | -0.0638 | -15.5587
-3.5 | -0.113 | 0.00975 | -0.0632 | -11.5897
-3 | -0.0603 | 0.00851 | -0.0631 | -7.0858
-2.5 | -0.0091 | 0.00701 | -0.0632 | -1.2981
-2 | 0.0454 | 0.00674 | -0.0628 | 6.7359
-1.5 | 0.1004 | 0.00662 | -0.0624 | 15.1662
-1 | 0.1554 | 0.00657 | -0.0619 | 23.653
-0.5 | 0.211 | 0.00653 | -0.0616 | 32.3124
0 | 0.2668 | 0.00653 | -0.0614 | 40.8576
0.5 | 0.3224 | 0.00655 | -0.0612 | 49.2214
1.5 | 0.4336 | 0.00659 | -0.0609 | 65.7967
2 | 0.4882 | 0.00664 | -0.0605 | 73.5241
2.5 | 0.5417 | 0.00664 | -0.0599 | 81.5813
3 | 0.5913 | 0.00661 | -0.0582 | 89.4554
3.5 | 0.6512 | 0.00675 | -0.059 | 96.4741
4 | 0.7057 | 0.00717 | -0.059 | 98.424
4.5 | 0.7554 | 0.00809 | -0.0584 | 93.3745
5 | 0.7926 | 0.0107 | -0.0567 | 74.0748
5.5 | 0.8365 | 0.01245 | -0.0553 | 67.1888
6 | 0.8843 | 0.0136 | -0.0543 | 65.0221
6.5 | 0.929 | 0.01505 | -0.0527 | 61.7276
7 | 0.9712 | 0.01667 | -0.051 | 58.2603
7.5 | 1.0113 | 0.01866 | -0.0488 | 54.1961
8 | 1.0545 | 0.02018 | -0.0472 | 52.2547
8.5 | 1.0915 | 0.02378 | -0.0451 | 45.8999
9 | 1.1332 | 0.02602 | -0.0432 | 43.5511
9.5 | 1.1703 | 0.0295 | -0.041 | 39.6712
10 | 1.202 | 0.03192 | -0.0386 | 37.6566
10.5 | 1.2177 | 0.03743 | -0.0351 | 32.5327
11 | 1.2024 | 0.04424 | -0.0282 | 27.179
11.5 | 1.1813 | 0.0498 | -0.0226 | 23.7209
12 | 1.1462 | 0.05809 | -0.0199 | 19.7315
13.5 | 0.8845 | 0.14533 | -0.0624 | 6.0861
14 | 0.8831 | 0.15995 | -0.0705 | 5.5211
14.5 | 0.8853 | 0.17356 | -0.0784 | 5.1008
15 | 0.8939 | 0.18292 | -0.0834 | 4.8868
15.5 | 0.9068 | 0.19027 | -0.0872 | 4.7659

## 27. Re 500k Mach 0.10 (1)
BIGFOIL.COM POLAR EXPORT
NACA63-310 a=0.8
NACA63-310 a=0.8 |  |  |  | Cl Max: | 1.032 | at alpha= | 7.5 | deg
JavaFoil+Calcfoil stall+Eppler ext transition |  |  |  | L/D Max: | 103.954 | at alpha= | 3.5 | deg
Re: | 500000 |  |  | Cd Min: | 0.00621 | at alpha= | -0.5 | deg
Mach: | 0.1 |  |  | Cl=0 at alpha= | -2.3305 | deg
|  |  |  | @ Cl=0.1, Cd= | 0.0064497
|  |  |  | @ Cl=0.4, Cd= | 0.0063872
|  |  |  | @ Cl=0.6, Cd= | 0.0067142
alpha (deg) | Cl | Cd | Cm | Cl/Cd
-16.5 | -0.386 | 0.18532 | -0.016 | -2.085
-16 | -0.409 | 0.16973 | -0.016 | -2.412
-15.5 | -0.433 | 0.15489 | -0.016 | -2.793
-15 | -0.456 | 0.14903 | -0.016 | -3.058
-14.5 | -0.478 | 0.13648 | -0.016 | -3.505
-14 | -0.5 | 0.13097 | -0.016 | -3.817
-13.5 | -0.52 | 0.12155 | -0.016 | -4.277
-13 | -0.532 | 0.11159 | -0.016 | -4.77
-12.5 | -0.542 | 0.10435 | -0.016 | -5.197
-12 | -0.55 | 0.09629 | -0.017 | -5.709
-11.5 | -0.554 | 0.08907 | -0.017 | -6.216
-11 | -0.554 | 0.0837 | -0.018 | -6.619
-10.5 | -0.55 | 0.07878 | -0.018 | -6.985
-10 | -0.542 | 0.07223 | -0.018 | -7.508
-9.5 | -0.53 | 0.06638 | -0.019 | -7.984
-9 | -0.513 | 0.06259 | -0.019 | -8.201
-8.5 | -0.492 | 0.05752 | -0.019 | -8.556
-8 | -0.467 | 0.05337 | -0.019 | -8.748
-7.5 | -0.438 | 0.04951 | -0.019 | -8.839
-7 | -0.405 | 0.04685 | -0.02 | -8.644
-6.5 | -0.369 | 0.04381 | -0.021 | -8.425
-6 | -0.331 | 0.04118 | -0.022 | -8.031
-5.5 | -0.29 | 0.03864 | -0.023 | -7.5
-5 | -0.306 | 0.00988 | -0.052 | -30.995
-4.5 | -0.251 | 0.00965 | -0.052 | -25.99
-4 | -0.194 | 0.00939 | -0.053 | -20.676
-3.5 | -0.137 | 0.00902 | -0.053 | -15.146
-3 | -0.079 | 0.00881 | -0.054 | -8.92
-2.5 | -0.02 | 0.00862 | -0.054 | -2.317
-2 | 0.039 | 0.0065 | -0.054 | 5.985
-1.5 | 0.098 | 0.00645 | -0.055 | 15.191
-1 | 0.157 | 0.00644 | -0.055 | 24.397
-0.5 | 0.216 | 0.00621 | -0.056 | 34.826
0 | 0.275 | 0.00625 | -0.056 | 44.011
0.5 | 0.334 | 0.00629 | -0.057 | 53.103
1 | 0.393 | 0.00638 | -0.057 | 61.545
1.5 | 0.451 | 0.00644 | -0.057 | 70.095
2 | 0.51 | 0.00652 | -0.058 | 78.221
2.5 | 0.568 | 0.00663 | -0.058 | 85.622
3 | 0.625 | 0.00678 | -0.059 | 92.141
3.5 | 0.681 | 0.00655 | -0.059 | 103.954
4 | 0.735 | 0.01169 | -0.059 | 62.9
4.5 | 0.789 | 0.01213 | -0.06 | 65.029
5 | 0.839 | 0.0127 | -0.06 | 66.056
5.5 | 0.886 | 0.01328 | -0.06 | 66.743
6 | 0.929 | 0.01385 | -0.06 | 67.101
6.5 | 0.968 | 0.01451 | -0.061 | 66.732
7 | 1.003 | 0.01525 | -0.061 | 65.768
7.5 | 1.032 | 0.01567 | -0.061 | 65.835
8 | 0.863 | 0.05127 | -0.028 | 16.833
8.5 | 0.878 | 0.05514 | -0.026 | 15.924
9 | 0.889 | 0.05899 | -0.025 | 15.069
9.5 | 0.895 | 0.06431 | -0.024 | 13.919
10 | 0.892 | 0.0698 | -0.022 | 12.779
10.5 | 0.88 | 0.07547 | -0.021 | 11.661
11 | 0.862 | 0.0801 | -0.022 | 10.765
11.5 | 0.839 | 0.08688 | -0.022 | 9.661
12 | 0.812 | 0.09354 | -0.021 | 8.679
12.5 | 0.781 | 0.10063 | -0.021 | 7.758

## 28. Re 500k Mach 0.10 (2)
BIGFOIL.COM POLAR EXPORT
NACA63-310 a=0.8
NACA63-310 a=0.8 |  |  |  | Cl Max: | 1.2081 | at alpha= | 10.5 | deg
XFOIL ncrit=9 |  |  |  | L/D Max: | 98.5694 | at alpha= | 4 | deg
Re: | 500000 |  |  | Cd Min: | 0.05305 | at alpha= | 11.5 | deg
Mach: | 0.1 |  |  | Cl=0 at alpha= | -99 | deg
|  |  |  | @ Cl=0.1, Cd= | 0.00655
|  |  |  | @ Cl=0.4, Cd= | 0.006607
|  |  |  | @ Cl=0.6, Cd= | 0.0066597
alpha (deg) | Cl | Cd | Cm | Cl/Cd
0 | 0.2683 | 0.00655 | -0.0617 | 40.9618
0.5 | 0.3243 | 0.00656 | -0.0615 | 49.436
1 | 0.3805 | 0.0066 | -0.0615 | 57.6515
1.5 | 0.436 | 0.00662 | -0.0612 | 65.861
2.5 | 0.5449 | 0.00668 | -0.0602 | 81.5719
3 | 0.5952 | 0.00665 | -0.0586 | 89.5038
3.5 | 0.6548 | 0.00677 | -0.0592 | 96.7208
4 | 0.7097 | 0.0072 | -0.0592 | 98.5694
4.5 | 0.7589 | 0.00821 | -0.0585 | 92.4361
5 | 0.7956 | 0.01092 | -0.0566 | 72.8571
5.5 | 0.8403 | 0.01261 | -0.0552 | 66.6376
6 | 0.8881 | 0.01378 | -0.0541 | 64.4485
6.5 | 0.9331 | 0.01521 | -0.0525 | 61.3478
7 | 0.973 | 0.01716 | -0.0503 | 56.7016
7.5 | 1.0151 | 0.01896 | -0.0483 | 53.539
8 | 1.0583 | 0.02051 | -0.0466 | 51.5992
8.5 | 1.0957 | 0.02418 | -0.0444 | 45.3143
9 | 1.1368 | 0.02684 | -0.0424 | 42.3547
9.5 | 1.1718 | 0.03066 | -0.0398 | 38.2192
10 | 1.2008 | 0.03317 | -0.0371 | 36.2014
10.5 | 1.2081 | 0.03921 | -0.0327 | 30.811
11 | 1.1821 | 0.0467 | -0.0254 | 25.3126
11.5 | 1.1553 | 0.05305 | -0.0209 | 21.7776

## 29. Re 500k Mach 0.25 (1)
BIGFOIL.COM POLAR EXPORT
NACA63-310 a=0.8
NACA63-310 a=0.8 |  |  |  | Cl Max: | 1.01 | at alpha= | 7 | deg
JavaFoil+Calcfoil stall+Eppler ext transition |  |  |  | L/D Max: | 105.804 | at alpha= | 3.5 | deg
Re: | 500000 |  |  | Cd Min: | 0.00625 | at alpha= | -0.5 | deg
Mach: | 0.25 |  |  | Cl=0 at alpha= | -2.3279 | deg
|  |  |  | @ Cl=0.1, Cd= | 0.0065205
|  |  |  | @ Cl=0.4, Cd= | 0.0064355
|  |  |  | @ Cl=0.6, Cd= | 0.0066566
alpha (deg) | Cl | Cd | Cm | Cl/Cd
-14.5 | -0.11 | 0.18351 | -0.019 | -0.601
-14 | -0.209 | 0.15754 | -0.018 | -1.323
-13.5 | -0.273 | 0.14981 | -0.018 | -1.823
-13 | -0.321 | 0.13161 | -0.018 | -2.438
-12.5 | -0.363 | 0.12106 | -0.018 | -3.001
-12 | -0.4 | 0.11198 | -0.017 | -3.576
-11.5 | -0.432 | 0.10251 | -0.017 | -4.213
-11 | -0.457 | 0.09228 | -0.017 | -4.955
-10.5 | -0.476 | 0.08846 | -0.017 | -5.378
-10 | -0.487 | 0.07645 | -0.018 | -6.371
-9.5 | -0.491 | 0.07123 | -0.018 | -6.892
-9 | -0.488 | 0.06508 | -0.019 | -7.491
-8.5 | -0.477 | 0.05942 | -0.02 | -8.026
-8 | -0.459 | 0.05537 | -0.02 | -8.299
-7.5 | -0.436 | 0.05105 | -0.02 | -8.541
-7 | -0.407 | 0.04779 | -0.02 | -8.517
-6.5 | -0.373 | 0.0447 | -0.021 | -8.355
-6 | -0.336 | 0.04184 | -0.021 | -8.032
-5.5 | -0.296 | 0.03914 | -0.023 | -7.556
-5 | -0.252 | 0.03674 | -0.025 | -6.863
-4.5 | -0.257 | 0.0098 | -0.054 | -26.201
-4 | -0.199 | 0.00957 | -0.054 | -20.806
-3.5 | -0.14 | 0.00915 | -0.055 | -15.331
-3 | -0.081 | 0.00888 | -0.055 | -9.088
-2.5 | -0.021 | 0.00868 | -0.056 | -2.366
-2 | 0.04 | 0.00655 | -0.056 | 6.105
-1.5 | 0.101 | 0.00652 | -0.056 | 15.432
-1 | 0.161 | 0.00627 | -0.057 | 25.743
-0.5 | 0.222 | 0.00625 | -0.057 | 35.588
0 | 0.283 | 0.0063 | -0.058 | 44.917
0.5 | 0.343 | 0.00635 | -0.058 | 54.083
1 | 0.403 | 0.00644 | -0.058 | 62.585
1.5 | 0.464 | 0.00651 | -0.059 | 71.199
2 | 0.524 | 0.00664 | -0.059 | 78.9
2.5 | 0.583 | 0.00672 | -0.06 | 86.74
3 | 0.642 | 0.0065 | -0.06 | 98.745
3.5 | 0.699 | 0.00661 | -0.061 | 105.804
4 | 0.754 | 0.01197 | -0.061 | 62.997
4.5 | 0.808 | 0.01251 | -0.061 | 64.608
5 | 0.858 | 0.01309 | -0.061 | 65.586
5.5 | 0.904 | 0.01371 | -0.062 | 65.972
6 | 0.946 | 0.01439 | -0.062 | 65.725
6.5 | 0.981 | 0.01508 | -0.062 | 65.088
7 | 1.01 | 0.01588 | -0.063 | 63.645
7.5 | 0.845 | 0.04883 | -0.03 | 17.301
8 | 0.856 | 0.05278 | -0.026 | 16.212
8.5 | 0.861 | 0.05688 | -0.025 | 15.137
9 | 0.859 | 0.06141 | -0.024 | 13.98
9.5 | 0.848 | 0.06783 | -0.022 | 12.498
10 | 0.823 | 0.07513 | -0.021 | 10.949
10.5 | 0.782 | 0.08283 | -0.021 | 9.442
11 | 0.731 | 0.09296 | -0.021 | 7.867
11.5 | 0.671 | 0.10431 | -0.022 | 6.437
12 | 0.604 | 0.11564 | -0.022 | 5.22

## 30. Re 500k Mach 0.25 (2)
BIGFOIL.COM POLAR EXPORT
NACA63-310 a=0.8
NACA63-310 a=0.8 |  |  |  | Cl Max: | 1.1505 | at alpha= | 9.5 | deg
XFOIL ncrit=9 |  |  |  | L/D Max: | 98.2258 | at alpha= | 4 | deg
Re: | 500000 |  |  | Cd Min: | 0.11684 | at alpha= | 12.5 | deg
Mach: | 0.25 |  |  | Cl=0 at alpha= | -99 | deg
|  |  |  | @ Cl=0.1, Cd= | 0.00664
|  |  |  | @ Cl=0.4, Cd= | 0.0067255
|  |  |  | @ Cl=0.6, Cd= | 0.0068511
alpha (deg) | Cl | Cd | Cm | Cl/Cd
0 | 0.2763 | 0.00664 | -0.0634 | 41.6114
0.5 | 0.3344 | 0.00668 | -0.0633 | 50.0599
1 | 0.392 | 0.00672 | -0.0631 | 58.3333
1.5 | 0.4498 | 0.00676 | -0.0629 | 66.5385
2 | 0.5066 | 0.0068 | -0.0625 | 74.5
2.5 | 0.5627 | 0.00683 | -0.0619 | 82.3865
3 | 0.6157 | 0.00686 | -0.0605 | 89.7522
3.5 | 0.6745 | 0.00692 | -0.0602 | 97.4711
4 | 0.7308 | 0.00744 | -0.0601 | 98.2258
4.5 | 0.7765 | 0.00907 | -0.0586 | 85.6119
5 | 0.8137 | 0.01183 | -0.0564 | 68.7828
5.5 | 0.8625 | 0.01317 | -0.0549 | 65.4897
6 | 0.9076 | 0.0148 | -0.0528 | 61.3243
6.5 | 0.9541 | 0.01617 | -0.0509 | 59.0043
7 | 0.9913 | 0.01867 | -0.0477 | 53.0959
7.5 | 1.0347 | 0.02077 | -0.0452 | 49.817
8 | 1.0761 | 0.02304 | -0.0429 | 46.7057
8.5 | 1.1142 | 0.02756 | -0.04 | 40.4282
9 | 1.1426 | 0.0327 | -0.0362 | 34.9419
9.5 | 1.1505 | 0.03875 | -0.0308 | 29.6903
10 | 1.1379 | 0.04387 | -0.0242 | 25.938
10.5 | 1.1298 | 0.04791 | -0.0203 | 23.5817
11 | 1.0969 | 0.05643 | -0.0186 | 19.4382
11.5 | 1.0367 | 0.07116 | -0.0225 | 14.5686
12 | 0.9766 | 0.09022 | -0.0338 | 10.8247
12.5 | 0.9224 | 0.11684 | -0.0514 | 7.8946

## 31. Re 500k Mach 0.50 (1)
BIGFOIL.COM POLAR EXPORT
NACA63-310 a=0.8
NACA63-310 a=0.8 |  |  |  | Cl Max: | 1.166 | at alpha= | 20 | deg
JavaFoil+Calcfoil stall+Eppler ext transition |  |  |  | L/D Max: | 103.793 | at alpha= | 3 | deg
Re: | 500000 |  |  | Cd Min: | 0.00649 | at alpha= | -1.5 | deg
Mach: | 0.5 |  |  | Cl=0 at alpha= | -2.3309 | deg
|  |  |  | @ Cl=0.1, Cd= | 0.0068285
|  |  |  | @ Cl=0.4, Cd= | 0.0066715
|  |  |  | @ Cl=0.6, Cd= | 0.0066231
alpha (deg) | Cl | Cd | Cm | Cl/Cd
-20 | -0.952 | 0.2232 | -0.026 | -4.266
-19.5 | -0.925 | 0.21918 | -0.026 | -4.22
-19 | -0.897 | 0.21012 | -0.025 | -4.27
-18.5 | -0.871 | 0.20517 | -0.025 | -4.244
-18 | -0.844 | 0.20012 | -0.026 | -4.219
-17.5 | -0.818 | 0.1955 | -0.026 | -4.184
-17 | -0.792 | 0.19212 | -0.026 | -4.12
-16.5 | -0.763 | 0.1821 | -0.025 | -4.191
-16 | -0.736 | 0.17594 | -0.025 | -4.185
-15.5 | -0.71 | 0.17036 | -0.025 | -4.167
-15 | -0.683 | 0.16746 | -0.025 | -4.081
-14.5 | -0.657 | 0.15576 | -0.026 | -4.217
-14 | -0.629 | 0.14936 | -0.025 | -4.211
-13.5 | -0.602 | 0.14011 | -0.024 | -4.296
-13 | -0.575 | 0.13606 | -0.025 | -4.227
-12.5 | -0.548 | 0.13366 | -0.025 | -4.103
-12 | -0.522 | 0.13011 | -0.025 | -4.01
-11.5 | -0.495 | 0.12544 | -0.025 | -3.945
-11 | -0.467 | 0.12238 | -0.023 | -3.816
-10.5 | -0.44 | 0.11065 | -0.024 | -3.979
-10 | -0.413 | 0.11355 | -0.024 | -3.64
-9.5 | -0.387 | 0.10343 | -0.024 | -3.737
-9 | -0.36 | 0.10181 | -0.024 | -3.532
-8.5 | -0.332 | 0.09792 | -0.022 | -3.392
-8 | -0.305 | 0.09544 | -0.022 | -3.198
-7.5 | -0.278 | 0.08782 | -0.023 | -3.17
-7 | -0.251 | 0.08809 | -0.023 | -2.855
-6.5 | -0.224 | 0.06152 | -0.021 | -3.648
-6 | -0.327 | 0.04794 | -0.021 | -6.823
-5.5 | -0.31 | 0.0428 | -0.023 | -7.232
-5 | -0.271 | 0.03935 | -0.023 | -6.879
-4.5 | -0.225 | 0.03665 | -0.025 | -6.152
-4 | -0.22 | 0.00948 | -0.061 | -23.157
-3.5 | -0.156 | 0.00924 | -0.061 | -16.83
-3 | -0.09 | 0.00895 | -0.062 | -10.024
-2.5 | -0.023 | 0.00864 | -0.062 | -2.647
-2 | 0.045 | 0.00838 | -0.063 | 5.324
-1.5 | 0.112 | 0.00649 | -0.063 | 17.319
-1 | 0.18 | 0.00652 | -0.063 | 27.648
-0.5 | 0.249 | 0.00654 | -0.064 | 38.005
0 | 0.316 | 0.00661 | -0.064 | 47.858
0.5 | 0.384 | 0.00665 | -0.065 | 57.728
1 | 0.451 | 0.00674 | -0.065 | 66.868
1.5 | 0.518 | 0.0065 | -0.066 | 79.691
2 | 0.585 | 0.0066 | -0.066 | 88.513
2.5 | 0.65 | 0.0067 | -0.067 | 97.146
3 | 0.715 | 0.00689 | -0.067 | 103.793
3.5 | 0.777 | 0.00827 | -0.068 | 93.991
4 | 0.832 | 0.01342 | -0.068 | 62.02
4.5 | 0.886 | 0.01422 | -0.068 | 62.317
5 | 0.93 | 0.01513 | -0.068 | 61.466
5.5 | 0.959 | 0.016 | -0.068 | 59.941
6 | 0.787 | 0.04404 | -0.03 | 17.862
6.5 | 0.734 | 0.04941 | -0.024 | 14.854
7 | 0.496 | 0.05546 | -0.025 | 8.936
7.5 | 0.522 | 0.08678 | -0.027 | 6.015
8 | 0.548 | 0.08965 | -0.028 | 6.114
8.5 | 0.574 | 0.09765 | -0.027 | 5.878
9 | 0.6 | 0.09684 | -0.028 | 6.197
9.5 | 0.627 | 0.10203 | -0.031 | 6.142
10 | 0.652 | 0.10816 | -0.031 | 6.033
10.5 | 0.678 | 0.11342 | -0.031 | 5.979
11 | 0.704 | 0.12145 | -0.033 | 5.801
11.5 | 0.731 | 0.12464 | -0.035 | 5.863
12 | 0.756 | 0.13221 | -0.035 | 5.721
12.5 | 0.782 | 0.13602 | -0.035 | 5.748
13 | 0.808 | 0.14818 | -0.036 | 5.452
13.5 | 0.834 | 0.14978 | -0.038 | 5.571
14 | 0.86 | 0.1538 | -0.038 | 5.589
14.5 | 0.885 | 0.15951 | -0.039 | 5.548
15 | 0.911 | 0.17391 | -0.04 | 5.24
15.5 | 0.937 | 0.1779 | -0.041 | 5.27
16 | 0.962 | 0.17984 | -0.042 | 5.351
16.5 | 0.988 | 0.18595 | -0.042 | 5.311
17 | 1.013 | 0.19151 | -0.043 | 5.292
17.5 | 1.04 | 0.19822 | -0.044 | 5.246
18 | 1.065 | 0.20215 | -0.045 | 5.267
18.5 | 1.09 | 0.21037 | -0.045 | 5.179
19 | 1.114 | 0.21751 | -0.046 | 5.123
19.5 | 1.142 | 0.22891 | -0.047 | 4.988
20 | 1.166 | 0.22782 | -0.048 | 5.12

## 32. Re 500k Mach 0.50 (2)
BIGFOIL.COM POLAR EXPORT
NACA63-310 a=0.8
NACA63-310 a=0.8 |  |  |  | Cl Max: | 1.1618 | at alpha= | 20 | deg
XFOIL ncrit=9 |  |  |  | L/D Max: | 95.4831 | at alpha= | 3.5 | deg
Re: | 500000 |  |  | Cd Min: | 0.30691 | at alpha= | 20 | deg
Mach: | 0.5 |  |  | Cl=0 at alpha= | -2.4041 | deg
|  |  |  | @ Cl=0.1, Cd= | 0.0070964
|  |  |  | @ Cl=0.4, Cd= | 0.007183
|  |  |  | @ Cl=0.6, Cd= | 0.0074804
alpha (deg) | Cl | Cd | Cm | Cl/Cd
-20 | -0.8111 | 0.27396 | 0.0682 | -2.9607
-19.5 | -0.788 | 0.2654 | 0.0627 | -2.9691
-19 | -0.7653 | 0.25706 | 0.0565 | -2.9771
-18 | -0.7201 | 0.23963 | 0.0466 | -3.005
-17.5 | -0.6977 | 0.23164 | 0.0419 | -3.012
-17 | -0.6748 | 0.22341 | 0.0369 | -3.0205
-16.5 | -0.6524 | 0.21522 | 0.0319 | -3.0313
-16 | -0.6305 | 0.20668 | 0.0262 | -3.0506
-15.5 | -0.6119 | 0.19865 | 0.0201 | -3.0803
-15 | -0.5946 | 0.19048 | 0.0144 | -3.1216
-14.5 | -0.569 | 0.18121 | 0.0126 | -3.14
-14 | -0.5483 | 0.17351 | 0.0084 | -3.16
-13.5 | -0.529 | 0.16526 | 0.0037 | -3.201
-13 | -0.5161 | 0.15727 | -0.0029 | -3.2816
-12.5 | -0.5015 | 0.14887 | -0.0079 | -3.3687
-12 | -0.4844 | 0.13935 | -0.0108 | -3.4761
-11.5 | -0.4651 | 0.13194 | -0.0132 | -3.5251
-11 | -0.4499 | 0.12426 | -0.0169 | -3.6206
-10.5 | -0.4411 | 0.11601 | -0.0235 | -3.8023
-10 | -0.4308 | 0.10751 | -0.0288 | -4.0071
-9.5 | -0.426 | 0.09784 | -0.0327 | -4.354
-9 | -0.4139 | 0.09081 | -0.0346 | -4.5579
-8.5 | -0.4048 | 0.08338 | -0.0382 | -4.8549
-8 | -0.3997 | 0.07565 | -0.0426 | -5.2835
-7.5 | -0.4055 | 0.06756 | -0.0469 | -6.0021
-7 | -0.3956 | 0.04936 | -0.0722 | -8.0146
-6.5 | -0.3923 | 0.03875 | -0.0838 | -10.1239
-6 | -0.3882 | 0.0315 | -0.0832 | -12.3238
-5.5 | -0.3637 | 0.02456 | -0.0815 | -14.8086
-5 | -0.3187 | 0.01917 | -0.0793 | -16.6249
-4.5 | -0.2604 | 0.01609 | -0.0771 | -16.184
-4 | -0.2026 | 0.01296 | -0.0751 | -15.6327
-3.5 | -0.1403 | 0.0115 | -0.0736 | -12.2
-3 | -0.0769 | 0.01019 | -0.0726 | -7.5466
-2.5 | -0.0116 | 0.00924 | -0.0721 | -1.2554
-2 | 0.0489 | 0.00726 | -0.0725 | 6.7355
-1.5 | 0.1145 | 0.00705 | -0.0719 | 16.2411
-1 | 0.1799 | 0.00703 | -0.0713 | 25.5903
-0.5 | 0.2459 | 0.00705 | -0.071 | 34.8794
0 | 0.3119 | 0.00709 | -0.0708 | 43.9915
0.5 | 0.3783 | 0.00716 | -0.0707 | 52.8352
1 | 0.4443 | 0.00723 | -0.0705 | 61.4523
1.5 | 0.5105 | 0.00735 | -0.0702 | 69.4558
2 | 0.5761 | 0.00744 | -0.0697 | 77.4328
2.5 | 0.6411 | 0.00755 | -0.0688 | 84.9139
3 | 0.7028 | 0.0077 | -0.0671 | 91.2727
3.5 | 0.761 | 0.00797 | -0.0645 | 95.4831
4 | 0.8103 | 0.00941 | -0.0613 | 86.1105
4.5 | 0.8453 | 0.01248 | -0.0573 | 67.7324
5 | 0.8942 | 0.01422 | -0.0538 | 62.8833
5.5 | 0.9352 | 0.01629 | -0.049 | 57.4095
6 | 0.9703 | 0.01876 | -0.0432 | 51.7217
6.5 | 1.005 | 0.0216 | -0.0374 | 46.5278
7 | 1.0396 | 0.02632 | -0.0321 | 39.4985
7.5 | 1.055 | 0.03205 | -0.026 | 32.9173
8 | 1.0469 | 0.0385 | -0.0206 | 27.1922
8.5 | 1.0253 | 0.0462 | -0.0181 | 22.1926
9 | 0.9961 | 0.05592 | -0.0197 | 17.8129
9.5 | 0.9629 | 0.06809 | -0.0257 | 14.1416
10 | 0.9308 | 0.08294 | -0.0357 | 11.2226
10.5 | 0.904 | 0.10114 | -0.0479 | 8.9381
11 | 0.888 | 0.11755 | -0.0575 | 7.5542
11.5 | 0.8797 | 0.13216 | -0.0658 | 6.6563
12 | 0.8789 | 0.14557 | -0.0731 | 6.0376
12.5 | 0.8843 | 0.1575 | -0.0794 | 5.6146
13 | 0.8907 | 0.1715 | -0.0867 | 5.1936
13.5 | 0.9045 | 0.18201 | -0.0928 | 4.9695
14 | 0.9256 | 0.18938 | -0.0958 | 4.8875
14.5 | 0.9401 | 0.20055 | -0.1009 | 4.6876
15 | 0.9577 | 0.21126 | -0.1071 | 4.5333
15.5 | 0.9721 | 0.22235 | -0.1158 | 4.3719
16 | 0.9919 | 0.23213 | -0.1216 | 4.273
16.5 | 1.0125 | 0.24122 | -0.1268 | 4.1974
17 | 1.0343 | 0.2499 | -0.1315 | 4.1389
17.5 | 1.0581 | 0.26017 | -0.1348 | 4.067
18 | 1.0759 | 0.26975 | -0.1423 | 3.9885
18.5 | 1.0961 | 0.27987 | -0.1502 | 3.9165
19 | 1.1175 | 0.28906 | -0.1558 | 3.866
19.5 | 1.1389 | 0.2978 | -0.1612 | 3.8244
20 | 1.1618 | 0.30691 | -0.1653 | 3.7855

## 33. Re 750k Mach 0.00 (1)
BIGFOIL.COM POLAR EXPORT
NACA63-310 a=0.8
NACA63-310 a=0.8 |  |  |  | Cl Max: | 1.077 | at alpha= | 8.5 | deg
JavaFoil+Calcfoil stall+Eppler ext transition |  |  |  | L/D Max: | 108.236 | at alpha= | 3.5 | deg
Re: | 750000 |  |  | Cd Min: | 0.00564 | at alpha= | 0 | deg
Mach: | 0 |  |  | Cl=0 at alpha= | -2.3305 | deg
|  |  |  | @ Cl=0.1, Cd= | 0.0057995
|  |  |  | @ Cl=0.4, Cd= | 0.0057462
|  |  |  | @ Cl=0.6, Cd= | 0.0060544
alpha (deg) | Cl | Cd | Cm | Cl/Cd
-16.5 | -0.431 | 0.16003 | -0.017 | -2.696
-16 | -0.452 | 0.15065 | -0.017 | -3
-15.5 | -0.472 | 0.14228 | -0.017 | -3.32
-15 | -0.492 | 0.13425 | -0.017 | -3.668
-14.5 | -0.512 | 0.12682 | -0.017 | -4.035
-14 | -0.53 | 0.11894 | -0.017 | -4.455
-13.5 | -0.546 | 0.11255 | -0.017 | -4.853
-13 | -0.555 | 0.1026 | -0.017 | -5.414
-12.5 | -0.562 | 0.09831 | -0.017 | -5.721
-12 | -0.567 | 0.09007 | -0.017 | -6.29
-11.5 | -0.568 | 0.08345 | -0.018 | -6.802
-11 | -0.565 | 0.07887 | -0.018 | -7.166
-10.5 | -0.559 | 0.07353 | -0.019 | -7.602
-10 | -0.549 | 0.06849 | -0.019 | -8.012
-9.5 | -0.535 | 0.0632 | -0.02 | -8.458
-9 | -0.516 | 0.05982 | -0.02 | -8.631
-8.5 | -0.494 | 0.05543 | -0.02 | -8.908
-8 | -0.467 | 0.05154 | -0.02 | -9.07
-7.5 | -0.438 | 0.04808 | -0.02 | -9.101
-7 | -0.404 | 0.0453 | -0.02 | -8.925
-6.5 | -0.369 | 0.04234 | -0.023 | -8.71
-6 | -0.331 | 0.03954 | -0.025 | -8.361
-5.5 | -0.359 | 0.00937 | -0.051 | -38.33
-5 | -0.305 | 0.00914 | -0.052 | -33.386
-4.5 | -0.25 | 0.00889 | -0.052 | -28.077
-4 | -0.193 | 0.00865 | -0.053 | -22.345
-3.5 | -0.136 | 0.00849 | -0.053 | -16.028
-3 | -0.078 | 0.0083 | -0.053 | -9.417
-2.5 | -0.02 | 0.00795 | -0.054 | -2.503
-2 | 0.039 | 0.00582 | -0.054 | 6.657
-1.5 | 0.097 | 0.0058 | -0.055 | 16.799
-1 | 0.156 | 0.00579 | -0.055 | 27
-0.5 | 0.215 | 0.00582 | -0.055 | 36.991
0 | 0.274 | 0.00564 | -0.056 | 48.607
0.5 | 0.333 | 0.00566 | -0.056 | 58.754
1 | 0.391 | 0.00574 | -0.057 | 68.028
1.5 | 0.449 | 0.00578 | -0.057 | 77.72
2 | 0.507 | 0.00586 | -0.057 | 86.516
2.5 | 0.565 | 0.00595 | -0.058 | 94.864
3 | 0.622 | 0.00612 | -0.058 | 101.589
3.5 | 0.678 | 0.00626 | -0.059 | 108.236
4 | 0.732 | 0.00923 | -0.059 | 79.398
4.5 | 0.786 | 0.01118 | -0.059 | 70.32
5 | 0.836 | 0.01167 | -0.06 | 71.669
5.5 | 0.884 | 0.01218 | -0.06 | 72.575
6 | 0.928 | 0.01274 | -0.06 | 72.848
6.5 | 0.968 | 0.01333 | -0.061 | 72.601
7 | 1.003 | 0.01401 | -0.061 | 71.574
7.5 | 1.033 | 0.01472 | -0.061 | 70.187
8 | 1.058 | 0.01517 | -0.061 | 69.77
8.5 | 1.077 | 0.01584 | -0.061 | 67.974
9 | 0.895 | 0.05686 | -0.03 | 15.743
9.5 | 0.902 | 0.0617 | -0.027 | 14.614
10 | 0.901 | 0.06605 | -0.025 | 13.638
10.5 | 0.892 | 0.07228 | -0.024 | 12.341
11 | 0.878 | 0.07645 | -0.024 | 11.484
11.5 | 0.859 | 0.08229 | -0.023 | 10.436
12 | 0.836 | 0.08812 | -0.023 | 9.483
12.5 | 0.809 | 0.09359 | -0.022 | 8.642
13 | 0.78 | 0.10253 | -0.023 | 7.603
13.5 | 0.748 | 0.10816 | -0.023 | 6.919

## 34. Re 750k Mach 0.00 (2)
BIGFOIL.COM POLAR EXPORT
NACA63-310 a=0.8
NACA63-310 a=0.8 |  |  |  | Cl Max: | 1.2712 | at alpha= | 11 | deg
XFOIL ncrit=9 |  |  |  | L/D Max: | 106.28 | at alpha= | 4 | deg
Re: | 750000 |  |  | Cd Min: | 0.2454 | at alpha= | -20 | deg
Mach: | 0 |  |  | Cl=0 at alpha= | -2.3809 | deg
|  |  |  | @ Cl=0.1, Cd= | 0.0056574
|  |  |  | @ Cl=0.4, Cd= | 0.0057082
|  |  |  | @ Cl=0.6, Cd= | 0.006127
alpha (deg) | Cl | Cd | Cm | Cl/Cd
-20 | -0.7283 | 0.2454 | 0.0531 | -2.9678
-19.5 | -0.7109 | 0.2386 | 0.0488 | -2.9795
-19 | -0.6932 | 0.231 | 0.0439 | -3.0009
-18.5 | -0.6778 | 0.22369 | 0.039 | -3.0301
-18 | -0.6623 | 0.21641 | 0.0344 | -3.0604
-17.5 | -0.6447 | 0.20942 | 0.0317 | -3.0785
-17 | -0.6275 | 0.20301 | 0.0279 | -3.091
-16.5 | -0.6113 | 0.19615 | 0.024 | -3.1165
-16 | -0.5956 | 0.18892 | 0.0201 | -3.1527
-15.5 | -0.582 | 0.18061 | 0.0154 | -3.2224
-15 | -0.5714 | 0.17213 | 0.0104 | -3.3196
-14.5 | -0.5614 | 0.16277 | 0.0068 | -3.449
-14 | -0.5454 | 0.15631 | 0.004 | -3.4892
-13.5 | -0.5308 | 0.14975 | 0.0008 | -3.5446
-13 | -0.519 | 0.14229 | -0.0028 | -3.6475
-12.5 | -0.5127 | 0.13284 | -0.0083 | -3.8595
-12 | -0.5054 | 0.12371 | -0.0128 | -4.0854
-11.5 | -0.5007 | 0.1142 | -0.0172 | -4.3844
-11 | -0.5095 | 0.10226 | -0.0224 | -4.9824
-10.5 | -0.4979 | 0.09727 | -0.0243 | -5.1187
-10 | -0.4948 | 0.08931 | -0.0284 | -5.5403
-9.5 | -0.4977 | 0.07987 | -0.0341 | -6.2314
-9 | -0.5286 | 0.0624 | -0.0495 | -8.4712
-8.5 | -0.5822 | 0.03518 | -0.0671 | -16.5492
-8 | -0.5524 | 0.02759 | -0.0677 | -20.0217
-7.5 | -0.5291 | 0.01935 | -0.0653 | -27.3437
-7 | -0.4851 | 0.0168 | -0.0641 | -28.875
-6.5 | -0.4356 | 0.01563 | -0.0633 | -27.8695
-6 | -0.3857 | 0.01393 | -0.0624 | -27.6884
-5.5 | -0.3342 | 0.01285 | -0.0616 | -26.0078
-5 | -0.2847 | 0.01081 | -0.0609 | -26.3367
-4.5 | -0.2309 | 0.01004 | -0.0607 | -22.998
-4 | -0.1766 | 0.00929 | -0.0605 | -19.0097
-3.5 | -0.1216 | 0.00865 | -0.0604 | -14.0578
-3 | -0.0663 | 0.00798 | -0.0605 | -8.3083
-2.5 | -0.0132 | 0.00636 | -0.0611 | -2.0755
-2 | 0.0422 | 0.00583 | -0.0613 | 7.2384
-1.5 | 0.0984 | 0.00566 | -0.0613 | 17.3852
-1 | 0.1545 | 0.00557 | -0.0612 | 27.7379
-0.5 | 0.2108 | 0.00556 | -0.0612 | 37.9137
0 | 0.2672 | 0.00559 | -0.0612 | 47.7996
0.5 | 0.3237 | 0.00563 | -0.0613 | 57.4956
1 | 0.3802 | 0.00568 | -0.0614 | 66.9366
1.5 | 0.4364 | 0.00576 | -0.0614 | 75.7639
2 | 0.4923 | 0.00583 | -0.0614 | 84.4425
2.5 | 0.5472 | 0.00595 | -0.0612 | 91.9664
3 | 0.6009 | 0.00613 | -0.0608 | 98.0261
3.5 | 0.653 | 0.00634 | -0.06 | 102.9968
4 | 0.7057 | 0.00664 | -0.0594 | 106.2801
4.5 | 0.7511 | 0.00835 | -0.0586 | 89.9521
5 | 0.7947 | 0.01027 | -0.0576 | 77.3807
5.5 | 0.8444 | 0.01129 | -0.0569 | 74.7919
6 | 0.8944 | 0.01219 | -0.0562 | 73.3716
6.5 | 0.9413 | 0.01341 | -0.055 | 70.1939
7 | 0.9898 | 0.01431 | -0.0541 | 69.1684
7.5 | 1.0289 | 0.01628 | -0.0519 | 63.2002
8 | 1.0754 | 0.01723 | -0.0507 | 62.4144
8.5 | 1.1183 | 0.0185 | -0.0492 | 60.4486
9 | 1.1482 | 0.02186 | -0.0459 | 52.5252
9.5 | 1.1888 | 0.02316 | -0.0441 | 51.3299
10 | 1.2247 | 0.02489 | -0.0418 | 49.2045
10.5 | 1.2543 | 0.02669 | -0.0387 | 46.9951
11 | 1.2712 | 0.02954 | -0.0343 | 43.0332
11.5 | 1.2654 | 0.036 | -0.0286 | 35.15
12 | 1.2652 | 0.04008 | -0.0244 | 31.5669
12.5 | 1.2521 | 0.04602 | -0.0211 | 27.2077
13 | 1.2245 | 0.05436 | -0.02 | 22.5258
13.5 | 1.1881 | 0.06518 | -0.0223 | 18.228
14 | 1.1411 | 0.07995 | -0.0293 | 14.2727
14.5 | 1.0848 | 0.1008 | -0.0424 | 10.7619
15 | 0.9006 | 0.17987 | -0.083 | 5.0069
15.5 | 0.9115 | 0.18798 | -0.0874 | 4.8489
16 | 0.9237 | 0.19532 | -0.0914 | 4.7292

## 35. Re 750k Mach 0.10 (1)
BIGFOIL.COM POLAR EXPORT
NACA63-310 a=0.8
NACA63-310 a=0.8 |  |  |  | Cl Max: | 1.058 | at alpha= | 8 | deg
JavaFoil+Calcfoil stall+Eppler ext transition |  |  |  | L/D Max: | 108.847 | at alpha= | 3.5 | deg
Re: | 750000 |  |  | Cd Min: | 0.00563 | at alpha= | 0 | deg
Mach: | 0.1 |  |  | Cl=0 at alpha= | -2.3305 | deg
|  |  |  | @ Cl=0.1, Cd= | 0.0057993
|  |  |  | @ Cl=0.4, Cd= | 0.0057421
|  |  |  | @ Cl=0.6, Cd= | 0.0060674
alpha (deg) | Cl | Cd | Cm | Cl/Cd
-16.5 | -0.387 | 0.16656 | -0.017 | -2.321
-16 | -0.41 | 0.15564 | -0.017 | -2.632
-15.5 | -0.433 | 0.15177 | -0.017 | -2.852
-15 | -0.456 | 0.14017 | -0.017 | -3.253
-14.5 | -0.479 | 0.13078 | -0.017 | -3.659
-14 | -0.5 | 0.12213 | -0.017 | -4.095
-13.5 | -0.52 | 0.11511 | -0.017 | -4.518
-13 | -0.533 | 0.1072 | -0.017 | -4.968
-12.5 | -0.543 | 0.10081 | -0.017 | -5.383
-12 | -0.55 | 0.09064 | -0.018 | -6.067
-11.5 | -0.554 | 0.08435 | -0.018 | -6.566
-11 | -0.554 | 0.07984 | -0.018 | -6.941
-10.5 | -0.55 | 0.07367 | -0.019 | -7.471
-10 | -0.543 | 0.06913 | -0.019 | -7.849
-9.5 | -0.53 | 0.063 | -0.019 | -8.416
-9 | -0.513 | 0.05941 | -0.02 | -8.643
-8.5 | -0.492 | 0.05575 | -0.02 | -8.832
-8 | -0.467 | 0.05151 | -0.02 | -9.067
-7.5 | -0.438 | 0.04826 | -0.02 | -9.072
-7 | -0.405 | 0.04528 | -0.021 | -8.952
-6.5 | -0.37 | 0.04255 | -0.023 | -8.69
-6 | -0.332 | 0.03979 | -0.025 | -8.332
-5.5 | -0.361 | 0.00936 | -0.052 | -38.519
-5 | -0.306 | 0.00921 | -0.052 | -33.275
-4.5 | -0.251 | 0.00889 | -0.052 | -28.198
-4 | -0.194 | 0.00866 | -0.053 | -22.429
-3.5 | -0.137 | 0.00847 | -0.053 | -16.131
-3 | -0.079 | 0.00832 | -0.054 | -9.441
-2.5 | -0.02 | 0.00793 | -0.054 | -2.518
-2 | 0.039 | 0.00584 | -0.054 | 6.668
-1.5 | 0.098 | 0.0058 | -0.055 | 16.906
-1 | 0.157 | 0.00578 | -0.055 | 27.173
-0.5 | 0.216 | 0.00581 | -0.056 | 37.227
0 | 0.275 | 0.00563 | -0.056 | 48.923
0.5 | 0.334 | 0.00568 | -0.057 | 58.835
1 | 0.393 | 0.00573 | -0.057 | 68.459
1.5 | 0.451 | 0.00583 | -0.057 | 77.452
2 | 0.51 | 0.00589 | -0.058 | 86.59
2.5 | 0.568 | 0.006 | -0.058 | 94.549
3 | 0.625 | 0.00612 | -0.059 | 102.095
3.5 | 0.681 | 0.00626 | -0.059 | 108.847
4 | 0.736 | 0.00931 | -0.059 | 79.002
4.5 | 0.79 | 0.01123 | -0.06 | 70.332
5 | 0.84 | 0.01173 | -0.06 | 71.628
5.5 | 0.887 | 0.01228 | -0.06 | 72.283
6 | 0.931 | 0.01281 | -0.061 | 72.705
6.5 | 0.97 | 0.01342 | -0.061 | 72.303
7 | 1.005 | 0.01412 | -0.061 | 71.179
7.5 | 1.034 | 0.01485 | -0.061 | 69.663
8 | 1.058 | 0.0153 | -0.062 | 69.153
8.5 | 0.884 | 0.05252 | -0.033 | 16.825
9 | 0.891 | 0.05754 | -0.029 | 15.485
9.5 | 0.896 | 0.06214 | -0.026 | 14.423
10 | 0.893 | 0.06656 | -0.024 | 13.412
10.5 | 0.881 | 0.07191 | -0.024 | 12.246
11 | 0.863 | 0.07677 | -0.024 | 11.242
11.5 | 0.84 | 0.08324 | -0.024 | 10.09
12 | 0.812 | 0.08962 | -0.022 | 9.06
12.5 | 0.781 | 0.09657 | -0.022 | 8.087
13 | 0.747 | 0.10461 | -0.023 | 7.142

## 36. Re 750k Mach 0.10 (2)
BIGFOIL.COM POLAR EXPORT
NACA63-310 a=0.8
NACA63-310 a=0.8 |  |  |  | Cl Max: | 1.2616 | at alpha= | 11 | deg
XFOIL ncrit=9 |  |  |  | L/D Max: | 105.723 | at alpha= | 4 | deg
Re: | 750000 |  |  | Cd Min: | 0.2462 | at alpha= | -20 | deg
Mach: | 0.1 |  |  | Cl=0 at alpha= | -2.3813 | deg
|  |  |  | @ Cl=0.1, Cd= | 0.0056682
|  |  |  | @ Cl=0.4, Cd= | 0.0057212
|  |  |  | @ Cl=0.6, Cd= | 0.0061451
alpha (deg) | Cl | Cd | Cm | Cl/Cd
-20 | -0.7307 | 0.2462 | 0.0536 | -2.9679
-19.5 | -0.713 | 0.23934 | 0.0493 | -2.979
-19 | -0.6952 | 0.23172 | 0.0443 | -3.0002
-18.5 | -0.6795 | 0.22439 | 0.0394 | -3.0282
-18 | -0.6639 | 0.21709 | 0.0348 | -3.0582
-17.5 | -0.646 | 0.21012 | 0.032 | -3.0744
-17 | -0.6287 | 0.20366 | 0.0282 | -3.087
-16.5 | -0.6122 | 0.19676 | 0.0243 | -3.1114
-16 | -0.5963 | 0.18948 | 0.0203 | -3.147
-15.5 | -0.5826 | 0.18115 | 0.0155 | -3.2161
-15 | -0.5716 | 0.17272 | 0.0106 | -3.3094
-14.5 | -0.5609 | 0.16349 | 0.007 | -3.4308
-14 | -0.5448 | 0.15698 | 0.0042 | -3.4705
-13.5 | -0.53 | 0.15035 | 0.001 | -3.5251
-13 | -0.5181 | 0.14283 | -0.0027 | -3.6274
-12.5 | -0.5117 | 0.13338 | -0.0083 | -3.8364
-12 | -0.5039 | 0.12436 | -0.0127 | -4.0519
-11.5 | -0.4988 | 0.11492 | -0.017 | -4.3404
-11 | -0.5063 | 0.10334 | -0.022 | -4.8994
-10.5 | -0.4937 | 0.09845 | -0.0238 | -5.0147
-10 | -0.49 | 0.09052 | -0.0279 | -5.4132
-9.5 | -0.492 | 0.08121 | -0.0334 | -6.0584
-9 | -0.5076 | 0.06824 | -0.0429 | -7.4385
-8.5 | -0.5727 | 0.0391 | -0.0664 | -14.6471
-8 | -0.5496 | 0.02913 | -0.0685 | -18.8671
-7.5 | -0.53 | 0.02051 | -0.0661 | -25.8411
-7 | -0.4879 | 0.01726 | -0.0647 | -28.2677
-6.5 | -0.4384 | 0.01595 | -0.0639 | -27.4859
-6 | -0.3881 | 0.01416 | -0.0629 | -27.4082
-5.5 | -0.3364 | 0.01296 | -0.0621 | -25.9568
-5 | -0.2866 | 0.01091 | -0.0613 | -26.2695
-4.5 | -0.2325 | 0.0101 | -0.0611 | -23.0198
-4 | -0.1777 | 0.00941 | -0.0609 | -18.8842
-3.5 | -0.1225 | 0.00867 | -0.0608 | -14.1292
-3 | -0.0667 | 0.00804 | -0.0608 | -8.296
-2.5 | -0.0132 | 0.00642 | -0.0614 | -2.0561
-2 | 0.0424 | 0.00585 | -0.0616 | 7.2479
-1.5 | 0.0989 | 0.00567 | -0.0616 | 17.4427
-1 | 0.1553 | 0.00558 | -0.0615 | 27.8315
-0.5 | 0.2119 | 0.00558 | -0.0615 | 37.9749
0 | 0.2686 | 0.00561 | -0.0615 | 47.8788
0.5 | 0.3256 | 0.00565 | -0.0617 | 57.6283
1 | 0.3824 | 0.00569 | -0.0617 | 67.2056
1.5 | 0.4388 | 0.00579 | -0.0617 | 75.7858
2 | 0.4951 | 0.00586 | -0.0617 | 84.4881
2.5 | 0.5503 | 0.00598 | -0.0615 | 92.0234
3 | 0.6045 | 0.00616 | -0.0611 | 98.1331
3.5 | 0.6569 | 0.00638 | -0.0603 | 102.9624
4 | 0.7094 | 0.00671 | -0.0596 | 105.7228
4.5 | 0.7545 | 0.0085 | -0.0587 | 88.7647
5 | 0.7985 | 0.0104 | -0.0576 | 76.7788
5.5 | 0.8487 | 0.01139 | -0.0569 | 74.5127
6 | 0.8991 | 0.01228 | -0.0561 | 73.2166
6.5 | 0.9461 | 0.01352 | -0.0549 | 69.9778
7 | 0.9945 | 0.01449 | -0.0538 | 68.6335
7.5 | 1.0339 | 0.01643 | -0.0515 | 62.9276
8 | 1.0795 | 0.01753 | -0.0501 | 61.5801
8.5 | 1.1219 | 0.01889 | -0.0484 | 59.3912
9 | 1.1523 | 0.02226 | -0.0451 | 51.7655
9.5 | 1.1917 | 0.02383 | -0.0429 | 50.0084
10 | 1.226 | 0.02578 | -0.0403 | 47.5562
10.5 | 1.2514 | 0.02779 | -0.0366 | 45.0306
11 | 1.2616 | 0.03166 | -0.0316 | 39.8484
11.5 | 1.2495 | 0.03819 | -0.0259 | 32.718
12 | 1.2407 | 0.04339 | -0.022 | 28.5941
12.5 | 1.218 | 0.05075 | -0.0198 | 24
13 | 1.1823 | 0.06091 | -0.0209 | 19.4106
13.5 | 1.1413 | 0.07382 | -0.0261 | 15.4606
14 | 1.093 | 0.09119 | -0.0364 | 11.986
14.5 | 0.8929 | 0.1717 | -0.0789 | 5.2003
15 | 0.9006 | 0.18149 | -0.0842 | 4.9623
15.5 | 0.9119 | 0.18961 | -0.0886 | 4.8093
16 | 0.9246 | 0.19694 | -0.0926 | 4.6948

## 37. Re 750k Mach 0.25 (1)
BIGFOIL.COM POLAR EXPORT
NACA63-310 a=0.8
NACA63-310 a=0.8 |  |  |  | Cl Max: | 1.035 | at alpha= | 7.5 | deg
JavaFoil+Calcfoil stall+Eppler ext transition |  |  |  | L/D Max: | 116.271 | at alpha= | 3.5 | deg
Re: | 750000 |  |  | Cd Min: | 0.00567 | at alpha= | 0 | deg
Mach: | 0.25 |  |  | Cl=0 at alpha= | -2.3279 | deg
|  |  |  | @ Cl=0.1, Cd= | 0.0058702
|  |  |  | @ Cl=0.4, Cd= | 0.0057954
|  |  |  | @ Cl=0.6, Cd= | 0.10849
alpha (deg) | Cl | Cd | Cm | Cl/Cd
-14.5 | -0.11 | 0.13049 | -0.019 | -0.846
-14 | -0.209 | 0.12224 | -0.019 | -1.707
-13.5 | -0.273 | 0.13255 | -0.019 | -2.062
-13 | -0.321 | 0.12339 | -0.019 | -2.602
-12.5 | -0.363 | 0.11174 | -0.018 | -3.252
-12 | -0.401 | 0.10115 | -0.018 | -3.96
-11.5 | -0.432 | 0.09731 | -0.018 | -4.44
-11 | -0.457 | 0.08652 | -0.018 | -5.286
-10.5 | -0.476 | 0.0824 | -0.018 | -5.775
-10 | -0.487 | 0.07288 | -0.019 | -6.685
-9.5 | -0.491 | 0.0689 | -0.019 | -7.129
-9 | -0.488 | 0.06294 | -0.02 | -7.75
-8.5 | -0.477 | 0.05693 | -0.02 | -8.38
-8 | -0.46 | 0.05283 | -0.02 | -8.7
-7.5 | -0.436 | 0.04943 | -0.021 | -8.823
-7 | -0.407 | 0.04625 | -0.021 | -8.805
-6.5 | -0.374 | 0.04333 | -0.021 | -8.624
-6 | -0.337 | 0.04058 | -0.023 | -8.294
-5.5 | -0.297 | 0.03776 | -0.026 | -7.855
-5 | -0.313 | 0.00933 | -0.053 | -33.578
-4.5 | -0.257 | 0.00906 | -0.054 | -28.344
-4 | -0.199 | 0.00879 | -0.054 | -22.644
-3.5 | -0.14 | 0.00861 | -0.055 | -16.298
-3 | -0.081 | 0.00817 | -0.055 | -9.874
-2.5 | -0.021 | 0.00804 | -0.056 | -2.554
-2 | 0.04 | 0.00588 | -0.056 | 6.796
-1.5 | 0.101 | 0.00587 | -0.056 | 17.143
-1 | 0.161 | 0.00585 | -0.057 | 27.604
-0.5 | 0.222 | 0.00584 | -0.057 | 38.05
0 | 0.283 | 0.00567 | -0.058 | 49.88
0.5 | 0.344 | 0.00571 | -0.058 | 60.132
1 | 0.403 | 0.0058 | -0.058 | 69.577
1.5 | 0.464 | 0.00585 | -0.059 | 79.205
2 | 0.524 | 0.00595 | -0.059 | 88.024
2.5 | 0.583 | 0.00606 | -0.06 | 96.18
3 | 0.642 | 0.0062 | -0.06 | 103.453
3.5 | 0.7 | 0.00602 | -0.061 | 116.271
4 | 0.755 | 0.01108 | -0.061 | 68.136
4.5 | 0.809 | 0.01153 | -0.061 | 70.205
5 | 0.86 | 0.0121 | -0.062 | 71.035
5.5 | 0.906 | 0.01268 | -0.062 | 71.445
6 | 0.948 | 0.01329 | -0.062 | 71.283
6.5 | 0.984 | 0.01394 | -0.062 | 70.541
7 | 1.013 | 0.01473 | -0.063 | 68.775
7.5 | 1.035 | 0.01554 | -0.063 | 66.579
8 | 0.859 | 0.05095 | -0.031 | 16.854
8.5 | 0.862 | 0.0555 | -0.028 | 15.535
9 | 0.859 | 0.06019 | -0.026 | 14.274
9.5 | 0.848 | 0.06545 | -0.024 | 12.962
10 | 0.823 | 0.07286 | -0.023 | 11.293
10.5 | 0.782 | 0.07862 | -0.022 | 9.949
11 | 0.731 | 0.08704 | -0.022 | 8.403
11.5 | 0.672 | 0.09002 | -0.023 | 7.461
12 | 0.604 | 0.0983 | -0.024 | 6.143
12.5 | 0.53 | 0.10849 | -0.025 | 4.881

## 38. Re 750k Mach 0.25 (2)
BIGFOIL.COM POLAR EXPORT
NACA63-310 a=0.8
NACA63-310 a=0.8 |  |  |  | Cl Max: | 1.1994 | at alpha= | 10 | deg
XFOIL ncrit=9 |  |  |  | L/D Max: | 102.974 | at alpha= | 3.5 | deg
Re: | 750000 |  |  | Cd Min: | 0.25074 | at alpha= | -20 | deg
Mach: | 0.25 |  |  | Cl=0 at alpha= | -2.3816 | deg
|  |  |  | @ Cl=0.1, Cd= | 0.0057646
|  |  |  | @ Cl=0.4, Cd= | 0.0058116
|  |  |  | @ Cl=0.6, Cd= | 0.0062298
alpha (deg) | Cl | Cd | Cm | Cl/Cd
-20 | -0.7442 | 0.25074 | 0.0563 | -2.968
-19.5 | -0.7253 | 0.24348 | 0.0517 | -2.9789
-19 | -0.7068 | 0.23579 | 0.0466 | -2.9976
-18.5 | -0.6899 | 0.22835 | 0.0415 | -3.0212
-18 | -0.6725 | 0.22028 | 0.0373 | -3.0529
-17.5 | -0.6538 | 0.21395 | 0.034 | -3.0559
-17 | -0.6357 | 0.2072 | 0.0299 | -3.0681
-16.5 | -0.6181 | 0.20007 | 0.0258 | -3.0894
-16 | -0.601 | 0.19245 | 0.0217 | -3.1229
-15.5 | -0.5864 | 0.1841 | 0.0165 | -3.1852
-15 | -0.5737 | 0.17583 | 0.0116 | -3.2628
-14.5 | -0.5593 | 0.16717 | 0.0085 | -3.3457
-14 | -0.5427 | 0.16038 | 0.0053 | -3.3838
-13.5 | -0.5274 | 0.15343 | 0.0018 | -3.4374
-13 | -0.5146 | 0.14536 | -0.0024 | -3.5402
-12.5 | -0.5068 | 0.13635 | -0.0079 | -3.7169
-12 | -0.4974 | 0.12752 | -0.0122 | -3.9006
-11.5 | -0.4972 | 0.11674 | -0.0167 | -4.259
-11 | -0.489 | 0.10911 | -0.0199 | -4.4817
-10.5 | -0.4758 | 0.1035 | -0.022 | -4.5971
-10 | -0.4706 | 0.09539 | -0.0261 | -4.9334
-9.5 | -0.4678 | 0.08508 | -0.033 | -5.4984
-9 | -0.4702 | 0.07413 | -0.0401 | -6.3429
-7 | -0.4991 | 0.02076 | -0.0682 | -24.0414
-6.5 | -0.4526 | 0.01806 | -0.0669 | -25.0609
-6 | -0.4014 | 0.01574 | -0.0658 | -25.5019
-5.5 | -0.3483 | 0.01376 | -0.0647 | -25.3125
-5 | -0.2966 | 0.01151 | -0.0637 | -25.7689
-4.5 | -0.2414 | 0.01054 | -0.0631 | -22.9032
-4 | -0.1846 | 0.00973 | -0.0627 | -18.9723
-3.5 | -0.1275 | 0.00882 | -0.0626 | -14.4558
-3 | -0.0695 | 0.00825 | -0.0625 | -8.4242
-2.5 | -0.0134 | 0.00683 | -0.0631 | -1.9619
-2 | 0.0432 | 0.00594 | -0.0633 | 7.2727
-1.5 | 0.1015 | 0.00576 | -0.0633 | 17.6215
-1 | 0.1597 | 0.00567 | -0.0632 | 28.1658
-0.5 | 0.2182 | 0.00566 | -0.0632 | 38.5512
0 | 0.2769 | 0.00569 | -0.0633 | 48.6643
0.5 | 0.3355 | 0.00574 | -0.0633 | 58.4495
1.5 | 0.4526 | 0.00587 | -0.0635 | 77.1039
2 | 0.5108 | 0.00597 | -0.0634 | 85.5611
2.5 | 0.5681 | 0.00611 | -0.0632 | 92.9787
3 | 0.624 | 0.00632 | -0.0626 | 98.7342
3.5 | 0.6786 | 0.00659 | -0.0619 | 102.9742
4 | 0.7249 | 0.00707 | -0.0594 | 102.5318
4.5 | 0.773 | 0.00929 | -0.059 | 83.2078
5 | 0.8203 | 0.01092 | -0.0578 | 75.119
5.5 | 0.872 | 0.01195 | -0.0567 | 72.9707
6 | 0.9233 | 0.01294 | -0.0555 | 71.3524
6.5 | 0.9707 | 0.01428 | -0.0537 | 67.9762
7 | 1.0167 | 0.01567 | -0.0517 | 64.8819
7.5 | 1.0567 | 0.01767 | -0.0488 | 59.8019
8 | 1.0983 | 0.01948 | -0.0461 | 56.3809
8.5 | 1.1328 | 0.02238 | -0.0428 | 50.6166
9 | 1.1665 | 0.02587 | -0.0393 | 45.0908
9.5 | 1.1926 | 0.02925 | -0.0351 | 40.7726
10 | 1.1994 | 0.03333 | -0.0291 | 35.9856
10.5 | 1.1958 | 0.03776 | -0.0238 | 31.6684
11 | 1.1774 | 0.0441 | -0.0198 | 26.6984
11.5 | 1.1493 | 0.05227 | -0.0187 | 21.9878
12 | 1.1121 | 0.06331 | -0.0215 | 17.5659
12.5 | 1.0734 | 0.07708 | -0.0285 | 13.9258
13.5 | 0.9089 | 0.14628 | -0.0683 | 6.2134
14 | 0.9022 | 0.16045 | -0.0758 | 5.6229
14.5 | 0.8947 | 0.17892 | -0.0845 | 5.0006
15 | 0.9045 | 0.18898 | -0.0901 | 4.7862

## 39. Re 750k Mach 0.50 (1)
BIGFOIL.COM POLAR EXPORT
NACA63-310 a=0.8
NACA63-310 a=0.8 |  |  |  | Cl Max: | 1.166 | at alpha= | 20 | deg
JavaFoil+Calcfoil stall+Eppler ext transition |  |  |  | L/D Max: | 121.813 | at alpha= | 3.5 | deg
Re: | 750000 |  |  | Cd Min: | 0.00582 | at alpha= | -1.5 | deg
Mach: | 0.5 |  |  | Cl=0 at alpha= | -2.3309 | deg
|  |  |  | @ Cl=0.1, Cd= | 0.0061513
|  |  |  | @ Cl=0.4, Cd= | 0.0059987
|  |  |  | @ Cl=0.6, Cd= | 0.0059796
alpha (deg) | Cl | Cd | Cm | Cl/Cd
-20 | -0.952 | 0.2053 | -0.026 | -4.638
-19.5 | -0.926 | 0.20134 | -0.026 | -4.598
-19 | -0.897 | 0.19439 | -0.025 | -4.616
-18.5 | -0.871 | 0.1895 | -0.025 | -4.595
-18 | -0.844 | 0.18683 | -0.026 | -4.52
-17.5 | -0.818 | 0.17845 | -0.026 | -4.584
-17 | -0.792 | 0.17495 | -0.026 | -4.525
-16.5 | -0.763 | 0.16834 | -0.025 | -4.535
-16 | -0.736 | 0.16355 | -0.025 | -4.503
-15.5 | -0.71 | 0.15671 | -0.025 | -4.53
-15 | -0.683 | 0.14984 | -0.025 | -4.561
-14.5 | -0.657 | 0.14053 | -0.026 | -4.674
-14 | -0.629 | 0.13811 | -0.025 | -4.555
-13.5 | -0.602 | 0.12903 | -0.024 | -4.665
-13 | -0.575 | 0.12513 | -0.025 | -4.597
-12.5 | -0.549 | 0.12281 | -0.025 | -4.466
-12 | -0.522 | 0.11935 | -0.025 | -4.371
-11.5 | -0.495 | 0.11479 | -0.025 | -4.311
-11 | -0.467 | 0.11304 | -0.023 | -4.132
-10.5 | -0.44 | 0.10208 | -0.024 | -4.314
-10 | -0.413 | 0.10215 | -0.024 | -4.048
-9.5 | -0.387 | 0.09591 | -0.024 | -4.031
-9 | -0.36 | 0.09116 | -0.024 | -3.945
-8.5 | -0.332 | 0.08845 | -0.022 | -3.756
-8 | -0.305 | 0.08828 | -0.023 | -3.459
-7.5 | -0.278 | 0.08034 | -0.023 | -3.466
-7 | -0.252 | 0.07935 | -0.023 | -3.171
-6.5 | -0.224 | 0.05768 | -0.022 | -3.891
-6 | -0.327 | 0.04582 | -0.022 | -7.138
-5.5 | -0.31 | 0.04126 | -0.023 | -7.503
-5 | -0.271 | 0.0382 | -0.024 | -7.088
-4.5 | -0.226 | 0.03551 | -0.027 | -6.361
-4 | -0.22 | 0.009 | -0.061 | -24.387
-3.5 | -0.156 | 0.00848 | -0.061 | -18.33
-3 | -0.09 | 0.00818 | -0.062 | -10.968
-2.5 | -0.023 | 0.00795 | -0.062 | -2.877
-2 | 0.045 | 0.00767 | -0.063 | 5.816
-1.5 | 0.112 | 0.00582 | -0.063 | 19.316
-1 | 0.18 | 0.00582 | -0.063 | 31.013
-0.5 | 0.249 | 0.00586 | -0.064 | 42.426
0 | 0.316 | 0.00592 | -0.064 | 53.41
0.5 | 0.384 | 0.00597 | -0.065 | 64.278
1 | 0.451 | 0.00609 | -0.065 | 73.938
1.5 | 0.518 | 0.00617 | -0.066 | 83.974
2 | 0.585 | 0.00595 | -0.066 | 98.225
2.5 | 0.651 | 0.00608 | -0.067 | 107.054
3 | 0.715 | 0.00625 | -0.067 | 114.455
3.5 | 0.778 | 0.00638 | -0.068 | 121.813
4 | 0.834 | 0.0124 | -0.068 | 67.227
4.5 | 0.888 | 0.01315 | -0.068 | 67.545
5 | 0.932 | 0.01398 | -0.068 | 66.637
5.5 | 0.961 | 0.01495 | -0.069 | 64.248
6 | 0.79 | 0.04208 | -0.035 | 18.783
6.5 | 0.734 | 0.0474 | -0.026 | 15.493
7 | 0.496 | 0.05353 | -0.026 | 9.262
7.5 | 0.522 | 0.07852 | -0.028 | 6.65
8 | 0.548 | 0.08202 | -0.028 | 6.685
8.5 | 0.574 | 0.08832 | -0.028 | 6.501
9 | 0.6 | 0.08824 | -0.029 | 6.803
9.5 | 0.627 | 0.09421 | -0.031 | 6.653
10 | 0.653 | 0.09716 | -0.032 | 6.716
10.5 | 0.678 | 0.10384 | -0.032 | 6.532
11 | 0.705 | 0.11097 | -0.034 | 6.351
11.5 | 0.731 | 0.1158 | -0.035 | 6.311
12 | 0.756 | 0.11927 | -0.035 | 6.342
12.5 | 0.782 | 0.12293 | -0.035 | 6.36
13 | 0.808 | 0.13593 | -0.037 | 5.946
13.5 | 0.834 | 0.13415 | -0.038 | 6.22
14 | 0.86 | 0.1381 | -0.038 | 6.225
14.5 | 0.885 | 0.14372 | -0.039 | 6.158
15 | 0.912 | 0.16112 | -0.041 | 5.66
15.5 | 0.937 | 0.16131 | -0.041 | 5.812
16 | 0.962 | 0.16279 | -0.042 | 5.912
16.5 | 0.988 | 0.17044 | -0.042 | 5.795
17 | 1.014 | 0.17896 | -0.044 | 5.667
17.5 | 1.04 | 0.18095 | -0.044 | 5.748
18 | 1.065 | 0.18583 | -0.045 | 5.73
18.5 | 1.09 | 0.18951 | -0.045 | 5.75
19 | 1.115 | 0.19913 | -0.046 | 5.598
19.5 | 1.142 | 0.20702 | -0.047 | 5.516
20 | 1.166 | 0.20718 | -0.048 | 5.63

## 40. Re 750k Mach 0.50 (2)
BIGFOIL.COM POLAR EXPORT
NACA63-310 a=0.8
NACA63-310 a=0.8 |  |  |  | Cl Max: | 1.163 | at alpha= | 20 | deg
XFOIL ncrit=9 |  |  |  | L/D Max: | 101.602 | at alpha= | 3 | deg
Re: | 750000 |  |  | Cd Min: | 0.30675 | at alpha= | 20 | deg
Mach: | 0.5 |  |  | Cl=0 at alpha= | -2.3734 | deg
|  |  |  | @ Cl=0.1, Cd= | 0.0062014
|  |  |  | @ Cl=0.4, Cd= | 0.0061636
|  |  |  | @ Cl=0.6, Cd= | 0.006533
alpha (deg) | Cl | Cd | Cm | Cl/Cd
-20 | -0.8114 | 0.27384 | 0.0685 | -2.963
-19.5 | -0.7884 | 0.26505 | 0.0626 | -2.9745
-19 | -0.766 | 0.25647 | 0.0567 | -2.9867
-18.5 | -0.7434 | 0.24748 | 0.0516 | -3.0039
-18 | -0.7207 | 0.23945 | 0.0472 | -3.0098
-17.5 | -0.6984 | 0.23167 | 0.0424 | -3.0146
-17 | -0.6756 | 0.22325 | 0.0373 | -3.0262
-16.5 | -0.6532 | 0.21472 | 0.0321 | -3.0421
-16 | -0.6327 | 0.20603 | 0.0262 | -3.0709
-15.5 | -0.6129 | 0.19749 | 0.0208 | -3.1034
-15 | -0.5916 | 0.18842 | 0.017 | -3.1398
-14.5 | -0.5701 | 0.18085 | 0.0132 | -3.1523
-14 | -0.5498 | 0.17284 | 0.0088 | -3.181
-13.5 | -0.5318 | 0.16412 | 0.0029 | -3.2403
-13 | -0.517 | 0.15558 | -0.0026 | -3.323
-12.5 | -0.5006 | 0.14697 | -0.007 | -3.4061
-12 | -0.4833 | 0.13827 | -0.0096 | -3.4953
-11.5 | -0.4665 | 0.13089 | -0.0129 | -3.5641
-11 | -0.4519 | 0.12302 | -0.0169 | -3.6734
-10.5 | -0.4422 | 0.11402 | -0.0231 | -3.8783
-10 | -0.4313 | 0.1054 | -0.0276 | -4.092
-9.5 | -0.4282 | 0.09585 | -0.032 | -4.4674
-9 | -0.4184 | 0.08861 | -0.0349 | -4.7218
-8.5 | -0.4103 | 0.08107 | -0.0389 | -5.0611
-8 | -0.4066 | 0.07304 | -0.0436 | -5.5668
-7.5 | -0.4003 | 0.05882 | -0.0589 | -6.8055
-7 | -0.4091 | 0.04545 | -0.0751 | -9.0011
-6.5 | -0.4258 | 0.03736 | -0.0773 | -11.3972
-6 | -0.4178 | 0.02916 | -0.0778 | -14.3278
-5.5 | -0.3859 | 0.02185 | -0.0768 | -17.6613
-5 | -0.3348 | 0.01687 | -0.0751 | -19.8459
-4.5 | -0.277 | 0.01321 | -0.0735 | -20.969
-4 | -0.2136 | 0.01136 | -0.0721 | -18.8028
-3.5 | -0.1486 | 0.01009 | -0.0711 | -14.7275
-3 | -0.083 | 0.00897 | -0.0705 | -9.2531
-2.5 | -0.016 | 0.00828 | -0.0702 | -1.9324
-2 | 0.0472 | 0.00657 | -0.0709 | 7.1842
-1.5 | 0.1131 | 0.00611 | -0.0709 | 18.5106
-1 | 0.1798 | 0.00601 | -0.0708 | 29.9168
-0.5 | 0.2464 | 0.00602 | -0.0707 | 40.9302
0 | 0.3132 | 0.00607 | -0.0708 | 51.598
0.5 | 0.3803 | 0.00614 | -0.0709 | 61.9381
1 | 0.4472 | 0.00622 | -0.0709 | 71.8971
1.5 | 0.5138 | 0.00634 | -0.0708 | 81.041
2 | 0.5807 | 0.00648 | -0.0706 | 89.6142
2.5 | 0.6463 | 0.00666 | -0.07 | 97.042
3 | 0.7102 | 0.00699 | -0.0689 | 101.6023
3.5 | 0.7707 | 0.00761 | -0.0672 | 101.2746
4 | 0.8095 | 0.01001 | -0.0632 | 80.8691
4.5 | 0.8553 | 0.01151 | -0.0591 | 74.3093
5 | 0.9098 | 0.01291 | -0.0562 | 70.4725
5.5 | 0.9602 | 0.01446 | -0.0524 | 66.4039
6 | 0.9969 | 0.0168 | -0.0467 | 59.3393
6.5 | 1.0297 | 0.01942 | -0.0402 | 53.0227
7 | 1.058 | 0.02322 | -0.0339 | 45.5642
7.5 | 1.0769 | 0.02864 | -0.0276 | 37.6013
8 | 1.0691 | 0.03537 | -0.0215 | 30.2262
8.5 | 1.0462 | 0.04326 | -0.0183 | 24.184
9 | 1.0163 | 0.05282 | -0.0191 | 19.2408
9.5 | 0.9825 | 0.06473 | -0.0246 | 15.1784
10 | 0.9499 | 0.07917 | -0.0341 | 11.9982
10.5 | 0.9214 | 0.09702 | -0.0463 | 9.497
11 | 0.9028 | 0.11416 | -0.0566 | 7.9082
11.5 | 0.8922 | 0.1291 | -0.0651 | 6.9109
12 | 0.8889 | 0.1429 | -0.0729 | 6.2204
12.5 | 0.8916 | 0.15589 | -0.08 | 5.7194
13 | 0.9003 | 0.16757 | -0.0865 | 5.3727
13.5 | 0.9108 | 0.17947 | -0.093 | 5.0749
14 | 0.9253 | 0.1888 | -0.0971 | 4.901
14.5 | 0.9415 | 0.19963 | -0.1029 | 4.7162
15 | 0.9592 | 0.21033 | -0.1089 | 4.5605
15.5 | 0.9753 | 0.22202 | -0.1167 | 4.3928
16 | 0.995 | 0.23187 | -0.1225 | 4.2912
16.5 | 1.0152 | 0.24117 | -0.1279 | 4.2095
17 | 1.0367 | 0.24963 | -0.1328 | 4.1529
18 | 1.0773 | 0.26938 | -0.1441 | 3.9992
18.5 | 1.0987 | 0.28009 | -0.1512 | 3.9227
19 | 1.1201 | 0.28933 | -0.1569 | 3.8714
19.5 | 1.1413 | 0.29813 | -0.1623 | 3.8282
20 | 1.163 | 0.30675 | -0.1673 | 3.7914

## 41. Re 1M Mach 0.00 (1)
BIGFOIL.COM POLAR EXPORT
NACA63-310 a=0.8
NACA63-310 a=0.8 |  |  |  | Cl Max: | 1.092 | at alpha= | 9 | deg
JavaFoil+Calcfoil stall+Eppler ext transition |  |  |  | L/D Max: | 114.204 | at alpha= | 3.5 | deg
Re: | 1000000 |  |  | Cd Min: | 0.00537 | at alpha= | 0.5 | deg
Mach: | 0 |  |  | Cl=0 at alpha= | -2.3305 | deg
|  |  |  | @ Cl=0.1, Cd= | 0.0055195
|  |  |  | @ Cl=0.4, Cd= | 0.0054424
|  |  |  | @ Cl=0.6, Cd= | 0.0057437
alpha (deg) | Cl | Cd | Cm | Cl/Cd
-16.5 | -0.432 | 0.15407 | -0.017 | -2.801
-16 | -0.452 | 0.14725 | -0.017 | -3.07
-15.5 | -0.473 | 0.1382 | -0.017 | -3.419
-15 | -0.493 | 0.13149 | -0.017 | -3.746
-14.5 | -0.512 | 0.11993 | -0.017 | -4.268
-14 | -0.53 | 0.11332 | -0.017 | -4.677
-13.5 | -0.546 | 0.10843 | -0.017 | -5.04
-13 | -0.556 | 0.09939 | -0.017 | -5.591
-12.5 | -0.563 | 0.09466 | -0.018 | -5.944
-12 | -0.567 | 0.08771 | -0.018 | -6.461
-11.5 | -0.568 | 0.08091 | -0.019 | -7.018
-11 | -0.565 | 0.07646 | -0.019 | -7.393
-10.5 | -0.559 | 0.07155 | -0.019 | -7.814
-10 | -0.549 | 0.06711 | -0.02 | -8.181
-9.5 | -0.535 | 0.06127 | -0.02 | -8.731
-9 | -0.517 | 0.05855 | -0.021 | -8.826
-8.5 | -0.494 | 0.05422 | -0.021 | -9.115
-8 | -0.468 | 0.05046 | -0.02 | -9.268
-7.5 | -0.438 | 0.04698 | -0.022 | -9.328
-7 | -0.405 | 0.04437 | -0.022 | -9.122
-6.5 | -0.37 | 0.04114 | -0.025 | -8.994
-6 | -0.41 | 0.00921 | -0.051 | -44.556
-5.5 | -0.359 | 0.00893 | -0.051 | -40.197
-5 | -0.305 | 0.00868 | -0.052 | -35.13
-4.5 | -0.25 | 0.00842 | -0.052 | -29.637
-4 | -0.193 | 0.00827 | -0.053 | -23.376
-3.5 | -0.136 | 0.00808 | -0.053 | -16.837
-3 | -0.078 | 0.00787 | -0.053 | -9.936
-2.5 | -0.02 | 0.00776 | -0.054 | -2.564
-2 | 0.039 | 0.00554 | -0.054 | 6.991
-1.5 | 0.097 | 0.00552 | -0.055 | 17.675
-1 | 0.156 | 0.00551 | -0.055 | 28.357
-0.5 | 0.215 | 0.00553 | -0.055 | 38.914
0 | 0.274 | 0.00556 | -0.056 | 49.301
0.5 | 0.333 | 0.00537 | -0.056 | 61.894
1 | 0.391 | 0.00543 | -0.057 | 71.907
1.5 | 0.449 | 0.00551 | -0.057 | 81.562
2 | 0.507 | 0.00558 | -0.057 | 90.889
2.5 | 0.565 | 0.00567 | -0.058 | 99.72
3 | 0.622 | 0.00579 | -0.058 | 107.446
3.5 | 0.678 | 0.00594 | -0.059 | 114.204
4 | 0.733 | 0.00879 | -0.059 | 83.386
4.5 | 0.786 | 0.00909 | -0.059 | 86.538
5 | 0.837 | 0.01107 | -0.06 | 75.57
5.5 | 0.885 | 0.01154 | -0.06 | 76.619
6 | 0.929 | 0.01209 | -0.06 | 76.806
6.5 | 0.969 | 0.01264 | -0.061 | 76.65
7 | 1.005 | 0.0133 | -0.061 | 75.543
7.5 | 1.035 | 0.01397 | -0.061 | 74.101
8 | 1.06 | 0.01463 | -0.061 | 72.472
8.5 | 1.079 | 0.01513 | -0.062 | 71.323
9 | 1.092 | 0.01593 | -0.062 | 68.585
9.5 | 0.904 | 0.06017 | -0.03 | 15.024
10 | 0.902 | 0.06535 | -0.027 | 13.803
10.5 | 0.893 | 0.07006 | -0.026 | 12.739
11 | 0.879 | 0.07475 | -0.026 | 11.753
11.5 | 0.859 | 0.08059 | -0.025 | 10.662
12 | 0.836 | 0.08502 | -0.025 | 9.835
12.5 | 0.809 | 0.09049 | -0.024 | 8.944
13 | 0.78 | 0.09848 | -0.024 | 7.92
13.5 | 0.749 | 0.10336 | -0.025 | 7.244
14 | 0.716 | 0.11235 | -0.025 | 6.374

## 42. Re 1M Mach 0.00 (2)
BIGFOIL.COM POLAR EXPORT
NACA63-310 a=0.8
NACA63-310 a=0.8 |  |  |  | Cl Max: | 1.3482 | at alpha= | 13 | deg
XFOIL ncrit=9 |  |  |  | L/D Max: | 103.179 | at alpha= | 3 | deg
Re: | 1000000 |  |  | Cd Min: | 0.24385 | at alpha= | -20 | deg
Mach: | 0 |  |  | Cl=0 at alpha= | -2.3743 | deg
|  |  |  | @ Cl=0.1, Cd= | 0.0052056
|  |  |  | @ Cl=0.4, Cd= | 0.0052335
|  |  |  | @ Cl=0.6, Cd= | 0.0058314
alpha (deg) | Cl | Cd | Cm | Cl/Cd
-20 | -0.7283 | 0.24385 | 0.0523 | -2.9867
-19.5 | -0.7121 | 0.23656 | 0.0485 | -3.0102
-19 | -0.6947 | 0.23045 | 0.0444 | -3.0145
-18.5 | -0.6773 | 0.22413 | 0.0403 | -3.0219
-18 | -0.6602 | 0.21747 | 0.0361 | -3.0358
-17.5 | -0.6435 | 0.21037 | 0.0321 | -3.0589
-17 | -0.6281 | 0.20189 | 0.0269 | -3.1111
-16.5 | -0.6127 | 0.1944 | 0.0227 | -3.1517
-16 | -0.5986 | 0.18627 | 0.0184 | -3.2136
-15.5 | -0.5848 | 0.1783 | 0.0151 | -3.2799
-15 | -0.5688 | 0.17213 | 0.0119 | -3.3045
-14.5 | -0.5544 | 0.16514 | 0.0083 | -3.3572
-14 | -0.5448 | 0.15589 | 0.0032 | -3.4948
-13.5 | -0.5342 | 0.14737 | -0.001 | -3.6249
-13 | -0.5248 | 0.13874 | -0.0049 | -3.7826
-12.5 | -0.5245 | 0.12829 | -0.0091 | -4.0884
-12 | -0.5114 | 0.12223 | -0.0118 | -4.1839
-11.5 | -0.5014 | 0.11523 | -0.0151 | -4.3513
-11 | -0.4964 | 0.10677 | -0.0192 | -4.6492
-10 | -0.5803 | 0.06067 | -0.0451 | -9.5649
-9.5 | -0.6382 | 0.04675 | -0.0578 | -13.6513
-9 | -0.666 | 0.02565 | -0.0649 | -25.9649
-8.5 | -0.6417 | 0.01997 | -0.0628 | -32.1332
-8 | -0.5938 | 0.01921 | -0.0623 | -30.911
-7.5 | -0.5476 | 0.01682 | -0.0614 | -32.5565
-7 | -0.4984 | 0.01504 | -0.0607 | -33.1383
-6.5 | -0.4498 | 0.01281 | -0.06 | -35.1132
-6 | -0.3975 | 0.01168 | -0.0598 | -34.0325
-5.5 | -0.3445 | 0.01074 | -0.0595 | -32.0764
-4.5 | -0.2366 | 0.00895 | -0.0592 | -26.4358
-4 | -0.1809 | 0.00844 | -0.0593 | -21.4336
-3.5 | -0.125 | 0.00791 | -0.0594 | -15.8028
-3 | -0.0687 | 0.00747 | -0.0596 | -9.1968
-2.5 | -0.0138 | 0.00638 | -0.0601 | -2.163
-2 | 0.0411 | 0.00544 | -0.0606 | 7.5551
-1.5 | 0.0975 | 0.00521 | -0.0608 | 18.714
-1 | 0.1539 | 0.00511 | -0.0609 | 30.1174
-0.5 | 0.2105 | 0.00508 | -0.061 | 41.437
0 | 0.2675 | 0.0051 | -0.0612 | 52.451
0.5 | 0.3243 | 0.00514 | -0.0614 | 63.0934
1.5 | 0.4376 | 0.00528 | -0.0617 | 82.8788
2 | 0.4938 | 0.00539 | -0.0618 | 91.6141
2.5 | 0.5493 | 0.00557 | -0.0618 | 98.6176
3 | 0.6036 | 0.00585 | -0.0616 | 103.1795
4 | 0.7065 | 0.0069 | -0.0604 | 102.3913
4.5 | 0.7498 | 0.00845 | -0.0589 | 88.7337
5 | 0.7978 | 0.00979 | -0.0583 | 81.4913
5.5 | 0.8491 | 0.01061 | -0.0578 | 80.0283
6 | 0.8997 | 0.01145 | -0.0572 | 78.5764
6.5 | 0.951 | 0.01211 | -0.0567 | 78.5301
7 | 0.9968 | 0.01343 | -0.0554 | 74.2219
7.5 | 1.0466 | 0.0141 | -0.0547 | 74.227
8 | 1.0932 | 0.01508 | -0.0536 | 72.4934
8.5 | 1.1316 | 0.01693 | -0.0513 | 66.8399
9 | 1.1743 | 0.01816 | -0.0497 | 64.6641
9.5 | 1.217 | 0.01918 | -0.0482 | 63.4515
10 | 1.2414 | 0.02231 | -0.0443 | 55.6432
10.5 | 1.2769 | 0.02366 | -0.0418 | 53.9687
11 | 1.2995 | 0.0257 | -0.0376 | 50.5642
11.5 | 1.3174 | 0.02806 | -0.0333 | 46.9494
12 | 1.3317 | 0.03078 | -0.0295 | 43.2651
12.5 | 1.3421 | 0.03392 | -0.026 | 39.5666
13 | 1.3482 | 0.03761 | -0.0232 | 35.8468
13.5 | 1.345 | 0.04264 | -0.0212 | 31.5432
14 | 1.321 | 0.05086 | -0.0205 | 25.9733
14.5 | 1.2843 | 0.06202 | -0.0228 | 20.7078
15 | 1.2388 | 0.07665 | -0.0292 | 16.1618
15.5 | 1.2015 | 0.09267 | -0.0384 | 12.9654
16 | 1.1621 | 0.11206 | -0.0505 | 10.3703
16.5 | 0.9315 | 0.20735 | -0.0988 | 4.4924
17 | 0.9464 | 0.21385 | -0.1027 | 4.4255
17.5 | 0.9546 | 0.22399 | -0.108 | 4.2618
18 | 0.968 | 0.23301 | -0.113 | 4.1543

## 43. Re 1M Mach 0.10 (1)
BIGFOIL.COM POLAR EXPORT
NACA63-310 a=0.8
NACA63-310 a=0.8 |  |  |  | Cl Max: | 1.087 | at alpha= | 9 | deg
JavaFoil+Calcfoil stall+Eppler ext transition |  |  |  | L/D Max: | 114.85 | at alpha= | 3.5 | deg
Re: | 1000000 |  |  | Cd Min: | 0.00543 | at alpha= | 0.5 | deg
Mach: | 0.1 |  |  | Cl=0 at alpha= | -2.3305 | deg
|  |  |  | @ Cl=0.1, Cd= | 0.0055097
|  |  |  | @ Cl=0.4, Cd= | 0.0054836
|  |  |  | @ Cl=0.6, Cd= | 0.005753
alpha (deg) | Cl | Cd | Cm | Cl/Cd
-16.5 | -0.387 | 0.14979 | -0.018 | -2.582
-16 | -0.41 | 0.13994 | -0.018 | -2.928
-15.5 | -0.433 | 0.14055 | -0.018 | -3.081
-15 | -0.456 | 0.13467 | -0.017 | -3.387
-14.5 | -0.479 | 0.12264 | -0.017 | -3.903
-14 | -0.5 | 0.11582 | -0.017 | -4.32
-13.5 | -0.52 | 0.10997 | -0.018 | -4.731
-13 | -0.533 | 0.10371 | -0.018 | -5.137
-12.5 | -0.543 | 0.09707 | -0.018 | -5.591
-12 | -0.55 | 0.08794 | -0.018 | -6.255
-11.5 | -0.554 | 0.08197 | -0.018 | -6.759
-11 | -0.554 | 0.07827 | -0.019 | -7.083
-10.5 | -0.551 | 0.07253 | -0.019 | -7.592
-10 | -0.543 | 0.06741 | -0.02 | -8.053
-9.5 | -0.531 | 0.06244 | -0.02 | -8.497
-9 | -0.514 | 0.05865 | -0.021 | -8.761
-8.5 | -0.493 | 0.05462 | -0.021 | -9.023
-8 | -0.468 | 0.05068 | -0.021 | -9.225
-7.5 | -0.438 | 0.04713 | -0.022 | -9.298
-7 | -0.406 | 0.04441 | -0.023 | -9.139
-6.5 | -0.371 | 0.04137 | -0.025 | -8.96
-6 | -0.412 | 0.00925 | -0.051 | -44.481
-5.5 | -0.361 | 0.00895 | -0.052 | -40.28
-5 | -0.306 | 0.00874 | -0.052 | -35.057
-4.5 | -0.251 | 0.00842 | -0.052 | -29.776
-4 | -0.194 | 0.00825 | -0.053 | -23.544
-3.5 | -0.137 | 0.00809 | -0.053 | -16.892
-3 | -0.079 | 0.00794 | -0.054 | -9.891
-2.5 | -0.02 | 0.00778 | -0.054 | -2.568
-2 | 0.039 | 0.00555 | -0.054 | 7.007
-1.5 | 0.098 | 0.00551 | -0.055 | 17.789
-1 | 0.157 | 0.0055 | -0.055 | 28.555
-0.5 | 0.216 | 0.00553 | -0.056 | 39.133
0 | 0.275 | 0.00559 | -0.056 | 49.292
0.5 | 0.334 | 0.00543 | -0.057 | 61.552
1 | 0.393 | 0.00548 | -0.057 | 71.703
1.5 | 0.451 | 0.00551 | -0.057 | 81.883
2 | 0.51 | 0.00557 | -0.058 | 91.465
2.5 | 0.568 | 0.00568 | -0.058 | 100.023
3 | 0.625 | 0.00581 | -0.059 | 107.466
3.5 | 0.681 | 0.00593 | -0.059 | 114.85
4 | 0.736 | 0.00878 | -0.059 | 83.794
4.5 | 0.79 | 0.00909 | -0.06 | 86.921
5 | 0.841 | 0.01113 | -0.06 | 75.528
5.5 | 0.888 | 0.01162 | -0.06 | 76.405
6 | 0.932 | 0.01217 | -0.061 | 76.595
6.5 | 0.972 | 0.01273 | -0.061 | 76.357
7 | 1.006 | 0.0134 | -0.061 | 75.115
7.5 | 1.036 | 0.01409 | -0.061 | 73.541
8 | 1.06 | 0.01476 | -0.062 | 71.781
8.5 | 1.077 | 0.01528 | -0.062 | 70.506
9 | 1.087 | 0.01604 | -0.062 | 67.747
9.5 | 0.898 | 0.06067 | -0.029 | 14.796
10 | 0.894 | 0.06565 | -0.027 | 13.613
10.5 | 0.881 | 0.07027 | -0.025 | 12.54
11 | 0.864 | 0.0757 | -0.026 | 11.408
11.5 | 0.84 | 0.08049 | -0.025 | 10.44
12 | 0.812 | 0.08584 | -0.024 | 9.464
12.5 | 0.781 | 0.09235 | -0.024 | 8.461
13 | 0.748 | 0.10104 | -0.024 | 7.398
13.5 | 0.712 | 0.10544 | -0.025 | 6.751
14 | 0.675 | 0.11276 | -0.026 | 5.987

## 44. Re 1M Mach 0.10 (2)
BIGFOIL.COM POLAR EXPORT
NACA63-310 a=0.8
NACA63-310 a=0.8 |  |  |  | Cl Max: | 1.3245 | at alpha= | 12.5 | deg
XFOIL ncrit=9 |  |  |  | L/D Max: | 106.645 | at alpha= | 3.5 | deg
Re: | 1000000 |  |  | Cd Min: | 0.22517 | at alpha= | 17.5 | deg
Mach: | 0.1 |  |  | Cl=0 at alpha= | -2.3739 | deg
|  |  |  | @ Cl=0.1, Cd= | 0.0052263
|  |  |  | @ Cl=0.4, Cd= | 0.0052507
|  |  |  | @ Cl=0.6, Cd= | 0.0058424
alpha (deg) | Cl | Cd | Cm | Cl/Cd
-9.5 | -0.6064 | 0.05085 | -0.0559 | -11.9253
-9 | -0.6615 | 0.02759 | -0.066 | -23.9761
-8.5 | -0.6438 | 0.02076 | -0.0637 | -31.0116
-8 | -0.5958 | 0.02012 | -0.0631 | -29.6123
-7.5 | -0.5502 | 0.01751 | -0.0622 | -31.422
-7 | -0.5014 | 0.01539 | -0.0613 | -32.5796
-6.5 | -0.4523 | 0.01318 | -0.0606 | -34.3171
-6 | -0.4 | 0.01185 | -0.0603 | -33.7553
-5.5 | -0.3467 | 0.01086 | -0.0599 | -31.9245
-5 | -0.2925 | 0.01009 | -0.0597 | -28.9891
-4.5 | -0.2382 | 0.00901 | -0.0596 | -26.4373
-4 | -0.1822 | 0.00847 | -0.0597 | -21.5112
-3.5 | -0.1259 | 0.00794 | -0.0597 | -15.8564
-3 | -0.0692 | 0.0075 | -0.0599 | -9.2267
-2.5 | -0.0139 | 0.00645 | -0.0604 | -2.155
-2 | 0.0412 | 0.00545 | -0.0609 | 7.5596
-1.5 | 0.0979 | 0.00523 | -0.0611 | 18.7189
-1 | 0.1547 | 0.00513 | -0.0612 | 30.1559
-0.5 | 0.2117 | 0.00509 | -0.0614 | 41.5914
0 | 0.269 | 0.00511 | -0.0616 | 52.6419
0.5 | 0.3261 | 0.00515 | -0.0617 | 63.3204
1 | 0.3832 | 0.00523 | -0.0619 | 73.2696
1.5 | 0.4401 | 0.0053 | -0.062 | 83.0377
2 | 0.4966 | 0.00541 | -0.0621 | 91.793
2.5 | 0.5524 | 0.00559 | -0.062 | 98.8193
3 | 0.6071 | 0.00588 | -0.0618 | 103.2483
3.5 | 0.6612 | 0.0062 | -0.0616 | 106.6452
4 | 0.7104 | 0.007 | -0.0606 | 101.4857
4.5 | 0.7535 | 0.00856 | -0.059 | 88.0257
5 | 0.802 | 0.00987 | -0.0583 | 81.2563
5.5 | 0.8538 | 0.01066 | -0.0578 | 80.0938
6 | 0.9041 | 0.0116 | -0.0571 | 77.9397
6.5 | 0.9561 | 0.01222 | -0.0566 | 78.2406
7 | 1.0021 | 0.01354 | -0.0552 | 74.0103
7.5 | 1.0517 | 0.01428 | -0.0544 | 73.6485
8 | 1.0972 | 0.01542 | -0.053 | 71.1543
8.5 | 1.1361 | 0.01724 | -0.0506 | 65.8991
9 | 1.1781 | 0.01857 | -0.0487 | 63.441
9.5 | 1.2202 | 0.01966 | -0.047 | 62.0651
10 | 1.2442 | 0.02286 | -0.043 | 54.4269
10.5 | 1.2749 | 0.02457 | -0.0397 | 51.8885
11 | 1.2939 | 0.02702 | -0.035 | 47.8868
11.5 | 1.3089 | 0.02976 | -0.0307 | 43.9819
12 | 1.3191 | 0.03297 | -0.0267 | 40.0091
12.5 | 1.3245 | 0.03673 | -0.0234 | 36.0604
13 | 1.3233 | 0.04141 | -0.021 | 31.956
13.5 | 1.3102 | 0.04798 | -0.0199 | 27.3072
14 | 1.28 | 0.05776 | -0.0212 | 22.1607
14.5 | 1.2429 | 0.07023 | -0.0258 | 17.6976
15 | 1.202 | 0.08586 | -0.0343 | 13.9995
15.5 | 1.1628 | 0.10431 | -0.0458 | 11.1475
16 | 0.9194 | 0.20129 | -0.0955 | 4.5675
16.5 | 0.9331 | 0.20872 | -0.0999 | 4.4706
17 | 0.9483 | 0.21524 | -0.1038 | 4.4058
17.5 | 0.9573 | 0.22517 | -0.109 | 4.2515

## 45. Re 1M Mach 0.25 (1)
BIGFOIL.COM POLAR EXPORT
NACA63-310 a=0.8
NACA63-310 a=0.8 |  |  |  | Cl Max: | 1.049 | at alpha= | 8 | deg
JavaFoil+Calcfoil stall+Eppler ext transition |  |  |  | L/D Max: | 116.119 | at alpha= | 3.5 | deg
Re: | 1000000 |  |  | Cd Min: | 0.0054 | at alpha= | 0 | deg
Mach: | 0.25 |  |  | Cl=0 at alpha= | -2.3279 | deg
|  |  |  | @ Cl=0.1, Cd= | 0.0055707
|  |  |  | @ Cl=0.4, Cd= | 0.0055169
|  |  |  | @ Cl=0.6, Cd= | 0.11277
alpha (deg) | Cl | Cd | Cm | Cl/Cd
-14.5 | -0.11 | 0.12737 | -0.02 | -0.867
-14 | -0.209 | 0.11612 | -0.02 | -1.798
-13.5 | -0.273 | 0.11312 | -0.02 | -2.417
-13 | -0.321 | 0.10432 | -0.019 | -3.078
-12.5 | -0.364 | 0.10876 | -0.019 | -3.343
-12 | -0.401 | 0.09975 | -0.019 | -4.018
-11.5 | -0.432 | 0.09293 | -0.018 | -4.651
-11 | -0.458 | 0.08415 | -0.019 | -5.437
-10.5 | -0.476 | 0.07959 | -0.019 | -5.98
-10 | -0.487 | 0.07139 | -0.019 | -6.827
-9.5 | -0.491 | 0.06708 | -0.02 | -7.325
-9 | -0.488 | 0.06153 | -0.02 | -7.929
-8.5 | -0.477 | 0.05584 | -0.021 | -8.547
-8 | -0.46 | 0.05197 | -0.021 | -8.847
-7.5 | -0.436 | 0.04819 | -0.021 | -9.056
-7 | -0.408 | 0.04527 | -0.022 | -9.004
-6.5 | -0.374 | 0.04238 | -0.023 | -8.828
-6 | -0.337 | 0.03961 | -0.025 | -8.515
-5.5 | -0.368 | 0.00916 | -0.053 | -40.182
-5 | -0.313 | 0.00891 | -0.053 | -35.189
-4.5 | -0.257 | 0.00858 | -0.054 | -29.955
-4 | -0.199 | 0.0084 | -0.054 | -23.694
-3.5 | -0.14 | 0.00816 | -0.055 | -17.192
-3 | -0.081 | 0.00799 | -0.055 | -10.093
-2.5 | -0.021 | 0.00764 | -0.056 | -2.686
-2 | 0.04 | 0.00561 | -0.056 | 7.128
-1.5 | 0.101 | 0.00557 | -0.056 | 18.077
-1 | 0.161 | 0.00556 | -0.057 | 29.049
-0.5 | 0.222 | 0.00559 | -0.057 | 39.792
0 | 0.283 | 0.0054 | -0.058 | 52.391
0.5 | 0.344 | 0.00546 | -0.058 | 62.967
1 | 0.403 | 0.00552 | -0.058 | 73.11
1.5 | 0.464 | 0.00555 | -0.059 | 83.607
2 | 0.524 | 0.00566 | -0.059 | 92.527
2.5 | 0.583 | 0.00576 | -0.06 | 101.294
3 | 0.642 | 0.0059 | -0.06 | 108.859
3.5 | 0.7 | 0.00603 | -0.061 | 116.119
4 | 0.755 | 0.009 | -0.061 | 83.915
4.5 | 0.81 | 0.01096 | -0.061 | 73.894
5 | 0.86 | 0.01146 | -0.062 | 75.064
5.5 | 0.907 | 0.01203 | -0.062 | 75.399
6 | 0.949 | 0.01263 | -0.062 | 75.119
6.5 | 0.985 | 0.01322 | -0.063 | 74.514
7 | 1.015 | 0.01397 | -0.063 | 72.603
7.5 | 1.036 | 0.01476 | -0.063 | 70.212
8 | 1.049 | 0.01563 | -0.063 | 67.13
8.5 | 0.864 | 0.05398 | -0.031 | 16.011
9 | 0.86 | 0.05849 | -0.028 | 14.708
9.5 | 0.849 | 0.06413 | -0.026 | 13.236
10 | 0.823 | 0.06967 | -0.024 | 11.816
10.5 | 0.783 | 0.07671 | -0.024 | 10.202
11 | 0.732 | 0.08199 | -0.023 | 8.925
11.5 | 0.672 | 0.08866 | -0.025 | 7.579
12 | 0.604 | 0.09353 | -0.025 | 6.459
12.5 | 0.53 | 0.10365 | -0.026 | 5.111
13 | 0.45 | 0.11277 | -0.026 | 3.988

## 46. Re 1M Mach 0.25 (2)
BIGFOIL.COM POLAR EXPORT
NACA63-310 a=0.8
NACA63-310 a=0.8 |  |  |  | Cl Max: | 1.2295 | at alpha= | 10.5 | deg
XFOIL ncrit=9 |  |  |  | L/D Max: | 106.609 | at alpha= | 3.5 | deg
Re: | 1000000 |  |  | Cd Min: | 0.24933 | at alpha= | -20 | deg
Mach: | 0.25 |  |  | Cl=0 at alpha= | -2.3719 | deg
|  |  |  | @ Cl=0.1, Cd= | 0.0053032
|  |  |  | @ Cl=0.4, Cd= | 0.0053074
|  |  |  | @ Cl=0.6, Cd= | 0.0058594
alpha (deg) | Cl | Cd | Cm | Cl/Cd
-20 | -0.7441 | 0.24933 | 0.0554 | -2.9844
-19.5 | -0.7265 | 0.24188 | 0.0515 | -3.0036
-19 | -0.708 | 0.23545 | 0.0472 | -3.007
-18.5 | -0.6894 | 0.22882 | 0.0428 | -3.0128
-18 | -0.6711 | 0.22183 | 0.0385 | -3.0253
-17.5 | -0.6528 | 0.21417 | 0.0341 | -3.048
-17 | -0.6365 | 0.20597 | 0.0288 | -3.0903
-16.5 | -0.6197 | 0.19834 | 0.0245 | -3.1244
-16 | -0.6051 | 0.18943 | 0.0201 | -3.1943
-15.5 | -0.5874 | 0.18261 | 0.0169 | -3.2167
-15 | -0.5706 | 0.17604 | 0.0133 | -3.2413
-14.5 | -0.555 | 0.1687 | 0.0095 | -3.2899
-14 | -0.5436 | 0.15952 | 0.0042 | -3.4077
-13.5 | -0.5314 | 0.15107 | -0.0001 | -3.5176
-13 | -0.52 | 0.14257 | -0.0041 | -3.6473
-12.5 | -0.5121 | 0.13399 | -0.0073 | -3.8219
-12 | -0.4985 | 0.12734 | -0.0103 | -3.9147
-11.5 | -0.488 | 0.11984 | -0.0139 | -4.0721
-11 | -0.4806 | 0.11153 | -0.0179 | -4.3092
-9 | -0.4996 | 0.06978 | -0.0409 | -7.1596
-8 | -0.5919 | 0.02714 | -0.0674 | -21.8091
-7.5 | -0.5523 | 0.0244 | -0.0664 | -22.6352
-7 | -0.5144 | 0.0187 | -0.0651 | -27.508
-6.5 | -0.4647 | 0.01581 | -0.0639 | -29.3928
-6 | -0.414 | 0.01297 | -0.0631 | -31.9198
-5.5 | -0.3587 | 0.01166 | -0.0625 | -30.7633
-5 | -0.3029 | 0.01054 | -0.062 | -28.7381
-4.5 | -0.2468 | 0.00946 | -0.0617 | -26.0888
-3.5 | -0.1309 | 0.00818 | -0.0615 | -16.0024
-3 | -0.0722 | 0.00766 | -0.0616 | -9.4256
-2.5 | -0.0145 | 0.00681 | -0.062 | -2.1292
-2 | 0.0421 | 0.00557 | -0.0626 | 7.5583
-1.5 | 0.1007 | 0.0053 | -0.0628 | 19
-1 | 0.1594 | 0.00519 | -0.063 | 30.7129
-0.5 | 0.2182 | 0.00517 | -0.0631 | 42.205
0 | 0.2771 | 0.0052 | -0.0632 | 53.2885
0.5 | 0.3363 | 0.00524 | -0.0635 | 64.1794
1 | 0.3952 | 0.0053 | -0.0636 | 74.566
1.5 | 0.4539 | 0.00539 | -0.0637 | 84.2115
2 | 0.5123 | 0.00552 | -0.0638 | 92.808
2.5 | 0.5701 | 0.00569 | -0.0637 | 100.1933
3 | 0.6266 | 0.00601 | -0.0634 | 104.2596
3.5 | 0.6823 | 0.0064 | -0.063 | 106.6094
4 | 0.7309 | 0.00757 | -0.0617 | 96.5522
4.5 | 0.7712 | 0.00911 | -0.059 | 84.6542
5 | 0.8253 | 0.01024 | -0.0587 | 80.5957
5.5 | 0.8792 | 0.01103 | -0.058 | 79.7099
6 | 0.931 | 0.012 | -0.0568 | 77.5833
6.5 | 0.9823 | 0.01296 | -0.0556 | 75.7948
7 | 1.029 | 0.01433 | -0.0536 | 71.8074
7.5 | 1.0771 | 0.01544 | -0.0519 | 69.7604
8 | 1.1135 | 0.01774 | -0.0485 | 62.7678
8.5 | 1.154 | 0.01958 | -0.0455 | 58.9377
9 | 1.1931 | 0.02132 | -0.0426 | 55.9615
9.5 | 1.2131 | 0.0251 | -0.0376 | 48.3307
10 | 1.2293 | 0.02846 | -0.0321 | 43.194
10.5 | 1.2295 | 0.03332 | -0.0262 | 36.8998
11 | 1.2106 | 0.04005 | -0.021 | 30.2272
11.5 | 1.183 | 0.04806 | -0.0185 | 24.6151
12 | 1.142 | 0.05905 | -0.02 | 19.3395
12.5 | 1.0973 | 0.07298 | -0.0263 | 15.0356
13 | 1.0503 | 0.09114 | -0.038 | 11.524
13.5 | 0.9737 | 0.12562 | -0.0588 | 7.7512
14 | 0.9286 | 0.15128 | -0.0723 | 6.1383
14.5 | 0.917 | 0.16781 | -0.0809 | 5.4645
15 | 0.9071 | 0.18572 | -0.0889 | 4.8842
15.5 | 0.9177 | 0.19643 | -0.0945 | 4.6719

## 47. Re 1M Mach 0.50 (1)
BIGFOIL.COM POLAR EXPORT
NACA63-310 a=0.8
NACA63-310 a=0.8 |  |  |  | Cl Max: | 1.167 | at alpha= | 20 | deg
JavaFoil+Calcfoil stall+Eppler ext transition |  |  |  | L/D Max: | 128.424 | at alpha= | 3.5 | deg
Re: | 1000000 |  |  | Cd Min: | 0.00552 | at alpha= | -1.5 | deg
Mach: | 0.5 |  |  | Cl=0 at alpha= | -2.3309 | deg
|  |  |  | @ Cl=0.1, Cd= | 0.0058424
|  |  |  | @ Cl=0.4, Cd= | 0.0056763
|  |  |  | @ Cl=0.6, Cd= | 0.0059155
alpha (deg) | Cl | Cd | Cm | Cl/Cd
-20 | -0.952 | 0.19473 | -0.026 | -4.89
-19.5 | -0.926 | 0.19108 | -0.026 | -4.847
-19 | -0.898 | 0.18453 | -0.025 | -4.864
-18.5 | -0.871 | 0.18009 | -0.025 | -4.836
-18 | -0.844 | 0.17521 | -0.026 | -4.82
-17.5 | -0.818 | 0.16832 | -0.026 | -4.86
-17 | -0.792 | 0.16484 | -0.026 | -4.803
-16.5 | -0.764 | 0.15958 | -0.025 | -4.785
-16 | -0.736 | 0.15312 | -0.025 | -4.81
-15.5 | -0.71 | 0.1453 | -0.025 | -4.887
-15 | -0.683 | 0.14222 | -0.025 | -4.806
-14.5 | -0.657 | 0.13417 | -0.026 | -4.896
-14 | -0.629 | 0.1307 | -0.025 | -4.815
-13.5 | -0.602 | 0.12217 | -0.024 | -4.927
-13 | -0.575 | 0.11838 | -0.025 | -4.86
-12.5 | -0.549 | 0.11617 | -0.025 | -4.722
-12 | -0.522 | 0.11278 | -0.025 | -4.627
-11.5 | -0.495 | 0.10825 | -0.025 | -4.572
-11 | -0.467 | 0.10452 | -0.024 | -4.469
-10.5 | -0.44 | 0.09658 | -0.024 | -4.56
-10 | -0.414 | 0.09712 | -0.024 | -4.258
-9.5 | -0.387 | 0.08897 | -0.024 | -4.346
-9 | -0.36 | 0.08635 | -0.025 | -4.166
-8.5 | -0.332 | 0.08417 | -0.023 | -3.949
-8 | -0.305 | 0.08164 | -0.023 | -3.741
-7.5 | -0.279 | 0.05516 | -0.024 | -5.051
-7 | -0.252 | 0.04935 | -0.024 | -5.101
-6.5 | -0.225 | 0.05647 | -0.023 | -3.976
-6 | -0.327 | 0.04455 | -0.022 | -7.343
-5.5 | -0.31 | 0.0403 | -0.023 | -7.683
-5 | -0.271 | 0.03744 | -0.026 | -7.239
-4.5 | -0.281 | 0.00887 | -0.06 | -31.649
-4 | -0.22 | 0.00856 | -0.061 | -25.652
-3.5 | -0.156 | 0.00825 | -0.061 | -18.847
-3 | -0.09 | 0.00782 | -0.062 | -11.47
-2.5 | -0.023 | 0.00758 | -0.062 | -3.021
-2 | 0.045 | 0.00732 | -0.063 | 6.092
-1.5 | 0.112 | 0.00552 | -0.063 | 20.38
-1 | 0.18 | 0.00556 | -0.064 | 32.462
-0.5 | 0.249 | 0.00559 | -0.064 | 44.45
0 | 0.316 | 0.00564 | -0.064 | 56.073
0.5 | 0.384 | 0.00565 | -0.065 | 67.964
1 | 0.451 | 0.00576 | -0.065 | 78.282
1.5 | 0.518 | 0.00585 | -0.066 | 88.491
2 | 0.585 | 0.00597 | -0.066 | 97.925
2.5 | 0.651 | 0.00573 | -0.067 | 113.626
3 | 0.715 | 0.00587 | -0.067 | 121.843
3.5 | 0.778 | 0.00606 | -0.068 | 128.424
4 | 0.835 | 0.01178 | -0.068 | 70.85
4.5 | 0.889 | 0.01246 | -0.068 | 71.381
5 | 0.933 | 0.01328 | -0.068 | 70.292
5.5 | 0.962 | 0.0142 | -0.069 | 67.764
6 | 0.964 | 0.01538 | -0.069 | 62.705
6.5 | 0.735 | 0.04659 | -0.028 | 15.77
7 | 0.496 | 0.05185 | -0.027 | 9.566
7.5 | 0.522 | 0.07605 | -0.029 | 6.868
8 | 0.549 | 0.05861 | -0.029 | 9.359
8.5 | 0.574 | 0.08452 | -0.029 | 6.795
9 | 0.601 | 0.08692 | -0.03 | 6.908
9.5 | 0.627 | 0.08936 | -0.032 | 7.016
10 | 0.653 | 0.09198 | -0.032 | 7.096
10.5 | 0.678 | 0.09756 | -0.032 | 6.953
11 | 0.705 | 0.10434 | -0.034 | 6.756
11.5 | 0.731 | 0.1078 | -0.035 | 6.781
12 | 0.756 | 0.11119 | -0.035 | 6.803
12.5 | 0.782 | 0.11489 | -0.035 | 6.806
13 | 0.809 | 0.12748 | -0.037 | 6.343
13.5 | 0.834 | 0.12769 | -0.038 | 6.535
14 | 0.86 | 0.13156 | -0.038 | 6.535
14.5 | 0.885 | 0.13631 | -0.039 | 6.494
15 | 0.912 | 0.15047 | -0.041 | 6.063
15.5 | 0.938 | 0.15151 | -0.041 | 6.188
16 | 0.963 | 0.1556 | -0.042 | 6.186
16.5 | 0.988 | 0.16084 | -0.042 | 6.141
17 | 1.015 | 0.16815 | -0.044 | 6.035
17.5 | 1.04 | 0.17069 | -0.044 | 6.093
18 | 1.065 | 0.17614 | -0.045 | 6.046
18.5 | 1.09 | 0.17934 | -0.045 | 6.077
19 | 1.115 | 0.18691 | -0.046 | 5.965
19.5 | 1.142 | 0.19404 | -0.047 | 5.885
20 | 1.167 | 0.19598 | -0.048 | 5.953

## 48. Re 1M Mach 0.50 (2)
BIGFOIL.COM POLAR EXPORT
NACA63-310 a=0.8
NACA63-310 a=0.8 |  |  |  | Cl Max: | 1.1648 | at alpha= | 20 | deg
XFOIL ncrit=9 |  |  |  | L/D Max: | 107.704 | at alpha= | 3 | deg
Re: | 1000000 |  |  | Cd Min: | 0.30889 | at alpha= | 20 | deg
Mach: | 0.5 |  |  | Cl=0 at alpha= | -2.3603 | deg
|  |  |  | @ Cl=0.1, Cd= | 0.0058176
|  |  |  | @ Cl=0.4, Cd= | 0.0056106
|  |  |  | @ Cl=0.6, Cd= | 0.0060056
alpha (deg) | Cl | Cd | Cm | Cl/Cd
-20 | -0.812 | 0.27283 | 0.0684 | -2.9762
-19.5 | -0.7898 | 0.26498 | 0.0634 | -2.9806
-19 | -0.7668 | 0.25683 | 0.058 | -2.9856
-18.5 | -0.7438 | 0.24852 | 0.0528 | -2.9929
-18 | -0.7203 | 0.23955 | 0.0473 | -3.0069
-17.5 | -0.6983 | 0.23087 | 0.0418 | -3.0246
-17 | -0.6771 | 0.22205 | 0.036 | -3.0493
-16.5 | -0.6548 | 0.21328 | 0.0315 | -3.0701
-16 | -0.6327 | 0.20552 | 0.0273 | -3.0785
-15.5 | -0.6111 | 0.19752 | 0.0227 | -3.0939
-15 | -0.59 | 0.18938 | 0.018 | -3.1154
-14.5 | -0.5707 | 0.18022 | 0.0125 | -3.1667
-14 | -0.5529 | 0.17144 | 0.0073 | -3.225
-13 | -0.5152 | 0.15495 | -0.0003 | -3.3249
-12.5 | -0.4971 | 0.14722 | -0.0044 | -3.3766
-12 | -0.4806 | 0.13895 | -0.0087 | -3.4588
-11.5 | -0.4691 | 0.1296 | -0.0146 | -3.6196
-11 | -0.4553 | 0.12107 | -0.0188 | -3.7606
-10.5 | -0.4445 | 0.1121 | -0.0231 | -3.9652
-10 | -0.4393 | 0.10315 | -0.0269 | -4.2588
-9.5 | -0.4245 | 0.09683 | -0.0297 | -4.384
-9 | -0.4264 | 0.08528 | -0.0362 | -5
-8 | -0.4132 | 0.06659 | -0.0499 | -6.2051
-7.5 | -0.406 | 0.0528 | -0.0663 | -7.6894
-7 | -0.4358 | 0.04296 | -0.073 | -10.1443
-6.5 | -0.4466 | 0.03426 | -0.0755 | -13.0356
-6 | -0.4356 | 0.02567 | -0.0758 | -16.9692
-5.5 | -0.399 | 0.0197 | -0.0752 | -20.2538
-5 | -0.3451 | 0.01491 | -0.0737 | -23.1455
-4.5 | -0.2829 | 0.01207 | -0.0721 | -23.4383
-4 | -0.2194 | 0.01009 | -0.0708 | -21.7443
-3.5 | -0.1531 | 0.00901 | -0.0701 | -16.9922
-3 | -0.0859 | 0.00824 | -0.0697 | -10.4248
-2.5 | -0.0183 | 0.00772 | -0.0695 | -2.3705
-2 | 0.0472 | 0.00652 | -0.07 | 7.2393
-1.5 | 0.1126 | 0.00565 | -0.0705 | 19.9292
-1 | 0.1797 | 0.00552 | -0.0706 | 32.5543
-0.5 | 0.2466 | 0.0055 | -0.0707 | 44.8364
0 | 0.3141 | 0.00553 | -0.0708 | 56.7993
0.5 | 0.3813 | 0.00558 | -0.071 | 68.3333
1 | 0.4485 | 0.00569 | -0.0711 | 78.8225
1.5 | 0.5158 | 0.00579 | -0.0712 | 89.0846
2 | 0.5827 | 0.00594 | -0.071 | 98.0976
2.5 | 0.6486 | 0.00619 | -0.0705 | 104.7819
3 | 0.713 | 0.00662 | -0.0697 | 107.7039
3.5 | 0.7702 | 0.00772 | -0.0679 | 99.7668
4 | 0.8136 | 0.01003 | -0.0646 | 81.1167
4.5 | 0.8676 | 0.01114 | -0.0617 | 77.8815
5 | 0.9223 | 0.01189 | -0.0581 | 77.5694
5.5 | 0.9728 | 0.01351 | -0.0542 | 72.0059
6 | 1.0195 | 0.01524 | -0.0496 | 66.8963
6.5 | 1.0484 | 0.01807 | -0.0426 | 58.0188
7 | 1.0783 | 0.02148 | -0.0358 | 50.2002
7.5 | 1.0969 | 0.02617 | -0.029 | 41.9144
8 | 1.0893 | 0.03224 | -0.0225 | 33.7872
8.5 | 1.0661 | 0.04014 | -0.0186 | 26.5595
9 | 1.0362 | 0.04963 | -0.0186 | 20.8785
9.5 | 1.0023 | 0.06126 | -0.0233 | 16.3614
10 | 0.9686 | 0.07542 | -0.0323 | 12.8427
10.5 | 0.9383 | 0.09274 | -0.0443 | 10.1175
11 | 0.9167 | 0.11081 | -0.0552 | 8.2727
11.5 | 0.904 | 0.126 | -0.064 | 7.1746
12 | 0.8978 | 0.14043 | -0.0722 | 6.3932
12.5 | 0.8996 | 0.15355 | -0.0795 | 5.8587
13 | 0.9061 | 0.1658 | -0.0863 | 5.465
13.5 | 0.9163 | 0.17764 | -0.0929 | 5.1582
14 | 0.9286 | 0.18925 | -0.0993 | 4.9067
14.5 | 0.9433 | 0.19996 | -0.1051 | 4.7174
15 | 0.961 | 0.20918 | -0.1097 | 4.5941
15.5 | 0.9792 | 0.2196 | -0.1154 | 4.459
16 | 0.9984 | 0.22992 | -0.1212 | 4.3424
16.5 | 1.0166 | 0.2415 | -0.1287 | 4.2095
17 | 1.0375 | 0.25106 | -0.1344 | 4.1325
17.5 | 1.0585 | 0.25978 | -0.1397 | 4.0746
18 | 1.0801 | 0.26804 | -0.1442 | 4.0296
18.5 | 1.1008 | 0.27835 | -0.1502 | 3.9547
19 | 1.1211 | 0.2886 | -0.1567 | 3.8846
19.5 | 1.1429 | 0.29937 | -0.1633 | 3.8177
20 | 1.1648 | 0.30889 | -0.1692 | 3.7709

## 49. Re 2M Mach 0.00 (1)
BIGFOIL.COM POLAR EXPORT
NACA63-310 a=0.8
NACA63-310 a=0.8 |  |  |  | Cl Max: | 1.105 | at alpha= | 9.5 | deg
JavaFoil+Calcfoil stall+Eppler ext transition |  |  |  | L/D Max: | 125.782 | at alpha= | 3.5 | deg
Re: | 2000000 |  |  | Cd Min: | 0.005 | at alpha= | 1 | deg
Mach: | 0 |  |  | Cl=0 at alpha= | -2.3305 | deg
|  |  |  | @ Cl=0.1, Cd= | 0.00503
|  |  |  | @ Cl=0.4, Cd= | 0.0050047
|  |  |  | @ Cl=0.6, Cd= | 0.0052398
alpha (deg) | Cl | Cd | Cm | Cl/Cd
-16.5 | -0.432 | 0.13824 | -0.019 | -3.127
-16 | -0.453 | 0.13086 | -0.019 | -3.46
-15.5 | -0.473 | 0.12332 | -0.019 | -3.837
-15 | -0.493 | 0.11807 | -0.019 | -4.178
-14.5 | -0.513 | 0.11057 | -0.019 | -4.636
-14 | -0.531 | 0.10628 | -0.019 | -4.994
-13.5 | -0.547 | 0.10104 | -0.019 | -5.414
-13 | -0.556 | 0.09485 | -0.019 | -5.865
-12.5 | -0.563 | 0.08845 | -0.019 | -6.369
-12 | -0.568 | 0.08148 | -0.02 | -6.966
-11.5 | -0.569 | 0.07687 | -0.021 | -7.401
-11 | -0.566 | 0.0723 | -0.021 | -7.834
-10.5 | -0.56 | 0.06842 | -0.021 | -8.186
-10 | -0.55 | 0.06317 | -0.022 | -8.706
-9.5 | -0.536 | 0.05871 | -0.023 | -9.134
-9 | -0.518 | 0.05516 | -0.023 | -9.396
-8.5 | -0.497 | 0.051 | -0.025 | -9.737
-8 | -0.471 | 0.04725 | -0.026 | -9.967
-7.5 | -0.545 | 0.00907 | -0.05 | -60.096
-7 | -0.504 | 0.00882 | -0.05 | -57.126
-6.5 | -0.459 | 0.00855 | -0.05 | -53.641
-6 | -0.41 | 0.00828 | -0.051 | -49.516
-5.5 | -0.359 | 0.00801 | -0.051 | -44.818
-5 | -0.305 | 0.00783 | -0.052 | -38.983
-4.5 | -0.25 | 0.0076 | -0.052 | -32.842
-4 | -0.193 | 0.0074 | -0.053 | -26.099
-3.5 | -0.136 | 0.00727 | -0.053 | -18.712
-3 | -0.078 | 0.00713 | -0.053 | -10.962
-2.5 | -0.02 | 0.00703 | -0.054 | -2.827
-2 | 0.039 | 0.00526 | -0.054 | 7.366
-1.5 | 0.098 | 0.00503 | -0.055 | 19.394
-1 | 0.156 | 0.00503 | -0.055 | 31.073
-0.5 | 0.215 | 0.00507 | -0.055 | 42.431
0 | 0.274 | 0.00508 | -0.056 | 53.892
0.5 | 0.333 | 0.00514 | -0.056 | 64.787
1 | 0.391 | 0.005 | -0.057 | 78.116
1.5 | 0.449 | 0.00503 | -0.057 | 89.37
2 | 0.507 | 0.0051 | -0.057 | 99.383
2.5 | 0.565 | 0.00516 | -0.058 | 109.547
3 | 0.622 | 0.00529 | -0.058 | 117.668
3.5 | 0.678 | 0.00539 | -0.059 | 125.782
4 | 0.733 | 0.0078 | -0.059 | 94.032
4.5 | 0.787 | 0.00804 | -0.059 | 97.891
5 | 0.838 | 0.00832 | -0.06 | 100.689
5.5 | 0.886 | 0.00864 | -0.06 | 102.552
6 | 0.93 | 0.01071 | -0.06 | 86.856
6.5 | 0.971 | 0.01117 | -0.061 | 86.91
7 | 1.007 | 0.01175 | -0.061 | 85.72
7.5 | 1.039 | 0.01234 | -0.061 | 84.13
8 | 1.064 | 0.01286 | -0.062 | 82.764
8.5 | 1.084 | 0.01358 | -0.062 | 79.85
9 | 1.098 | 0.01429 | -0.062 | 76.818
9.5 | 1.105 | 0.01493 | -0.062 | 74.025
10 | 1.099 | 0.01609 | -0.062 | 68.298
10.5 | 0.898 | 0.06561 | -0.033 | 13.694
11 | 0.884 | 0.06971 | -0.033 | 12.678
11.5 | 0.862 | 0.07644 | -0.03 | 11.276
12 | 0.839 | 0.08097 | -0.03 | 10.357
12.5 | 0.812 | 0.08635 | -0.029 | 9.398
13 | 0.782 | 0.09326 | -0.028 | 8.381
13.5 | 0.75 | 0.09677 | -0.029 | 7.756
14 | 0.718 | 0.10318 | -0.029 | 6.956
14.5 | 0.684 | 0.10974 | -0.03 | 6.235

## 50. Re 2M Mach 0.00 (2)
BIGFOIL.COM POLAR EXPORT
NACA63-310 a=0.8
NACA63-310 a=0.8 |  |  |  | Cl Max: | 1.5103 | at alpha= | 14 | deg
XFOIL ncrit=9 |  |  |  | L/D Max: | 112.241 | at alpha= | 3 | deg
Re: | 2000000 |  |  | Cd Min: | 0.21645 | at alpha= | -18 | deg
Mach: | 0 |  |  | Cl=0 at alpha= | -2.3594 | deg
|  |  |  | @ Cl=0.1, Cd= | 0.0046475
|  |  |  | @ Cl=0.4, Cd= | 0.0044542
|  |  |  | @ Cl=0.6, Cd= | 0.0053567
alpha (deg) | Cl | Cd | Cm | Cl/Cd
-18 | -0.6604 | 0.21645 | 0.0357 | -3.0511
-17.5 | -0.6434 | 0.209 | 0.0316 | -3.0785
-17 | -0.6273 | 0.20098 | 0.0272 | -3.1212
-16.5 | -0.6116 | 0.19346 | 0.0231 | -3.1614
-16 | -0.5973 | 0.18529 | 0.0189 | -3.2236
-15.5 | -0.5836 | 0.17719 | 0.0148 | -3.2936
-15 | -0.5746 | 0.16811 | 0.0107 | -3.418
-14.5 | -1.0107 | 0.05042 | -0.0516 | -20.0456
-14 | -1.0589 | 0.03718 | -0.061 | -28.4804
-13.5 | -1.0879 | 0.0309 | -0.0613 | -35.2071
-13 | -1.0996 | 0.0247 | -0.059 | -44.5182
-12.5 | -1.063 | 0.02255 | -0.0586 | -47.1397
-12 | -1.0177 | 0.02125 | -0.0586 | -47.8918
-11.5 | -0.96 | 0.02027 | -0.0607 | -47.3606
-11 | -0.9197 | 0.01882 | -0.0593 | -48.8682
-10.5 | -0.8746 | 0.01767 | -0.0584 | -49.4963
-10 | -0.8256 | 0.01696 | -0.0579 | -48.6792
-9.5 | -0.7841 | 0.01414 | -0.057 | -55.4526
-9 | -0.7324 | 0.01336 | -0.0569 | -54.8204
-8.5 | -0.6803 | 0.01263 | -0.0568 | -53.8638
-8 | -0.6267 | 0.01199 | -0.0568 | -52.2686
-7.5 | -0.573 | 0.01135 | -0.0568 | -50.4846
-7 | -0.5209 | 0.01 | -0.0567 | -52.09
-6.5 | -0.4661 | 0.00936 | -0.0568 | -49.797
-6 | -0.4109 | 0.00886 | -0.057 | -46.377
-5.5 | -0.355 | 0.00835 | -0.0572 | -42.515
-5 | -0.2992 | 0.00775 | -0.0574 | -38.6065
-4.5 | -0.2429 | 0.00732 | -0.0576 | -33.1831
-4 | -0.1862 | 0.00704 | -0.0579 | -26.4489
-3.5 | -0.1294 | 0.00668 | -0.0582 | -19.3713
-3 | -0.0725 | 0.00644 | -0.0585 | -11.2578
-2.5 | -0.0158 | 0.00606 | -0.0589 | -2.6073
-2 | 0.0404 | 0.00533 | -0.0595 | 7.5797
-1.5 | 0.0966 | 0.00466 | -0.0601 | 20.7296
-1 | 0.1537 | 0.00445 | -0.0606 | 34.5393
-0.5 | 0.2108 | 0.00433 | -0.0609 | 48.6836
0 | 0.268 | 0.00432 | -0.0612 | 62.037
0.5 | 0.3253 | 0.00435 | -0.0616 | 74.7816
1 | 0.3823 | 0.00442 | -0.0618 | 86.4932
1.5 | 0.4392 | 0.00453 | -0.0621 | 96.9536
2 | 0.4957 | 0.0047 | -0.0623 | 105.4681
2.5 | 0.5512 | 0.00501 | -0.0624 | 110.02
3 | 0.6061 | 0.0054 | -0.0625 | 112.2407
3.5 | 0.6579 | 0.00627 | -0.0623 | 104.9282
4 | 0.707 | 0.00751 | -0.0617 | 94.1411
4.5 | 0.7578 | 0.00839 | -0.0613 | 90.3218
5 | 0.8099 | 0.00896 | -0.0609 | 90.3906
6 | 0.913 | 0.00959 | -0.0596 | 95.2033
6.5 | 0.9656 | 0.01015 | -0.0593 | 95.133
7 | 1.0171 | 0.01078 | -0.0589 | 94.3506
7.5 | 1.0679 | 0.01145 | -0.0583 | 93.2664
8 | 1.1183 | 0.01208 | -0.0578 | 92.5745
8.5 | 1.1646 | 0.01317 | -0.0566 | 88.4282
9 | 1.2136 | 0.01381 | -0.0559 | 87.8783
9.5 | 1.2605 | 0.01462 | -0.0549 | 86.2175
10 | 1.3052 | 0.01556 | -0.0536 | 83.8817
10.5 | 1.3415 | 0.01725 | -0.0511 | 77.7681
11 | 1.3825 | 0.01827 | -0.0493 | 75.6705
11.5 | 1.419 | 0.01951 | -0.0469 | 72.7319
12 | 1.4483 | 0.02086 | -0.0434 | 69.4295
12.5 | 1.4688 | 0.02238 | -0.0388 | 65.63
13 | 1.4893 | 0.02411 | -0.0348 | 61.771
13.5 | 1.5067 | 0.02624 | -0.0312 | 57.42
14 | 1.5103 | 0.0297 | -0.027 | 50.8519
14.5 | 1.4845 | 0.03638 | -0.0225 | 40.8054
15 | 1.4991 | 0.03961 | -0.0212 | 37.8465
15.5 | 1.5024 | 0.04437 | -0.0205 | 33.8607
16 | 1.5027 | 0.04992 | -0.0207 | 30.1022
16.5 | 1.4928 | 0.05739 | -0.0222 | 26.0115
17 | 1.4667 | 0.06827 | -0.0261 | 21.4838
17.5 | 1.438 | 0.08102 | -0.0323 | 17.7487
18 | 1.3933 | 0.09863 | -0.0422 | 14.1265
18.5 | 1.2889 | 0.13313 | -0.0633 | 9.6815

## 51. Re 2M Mach 0.10 (1)
BIGFOIL.COM POLAR EXPORT
NACA63-310 a=0.8
NACA63-310 a=0.8 |  |  |  | Cl Max: | 1.098 | at alpha= | 9.5 | deg
JavaFoil+Calcfoil stall+Eppler ext transition |  |  |  | L/D Max: | 125.766 | at alpha= | 3.5 | deg
Re: | 2000000 |  |  | Cd Min: | 0.00499 | at alpha= | 1 | deg
Mach: | 0.1 |  |  | Cl=0 at alpha= | -2.3305 | deg
|  |  |  | @ Cl=0.1, Cd= | 0.0050597
|  |  |  | @ Cl=0.4, Cd= | 0.004996
|  |  |  | @ Cl=0.6, Cd= | 0.0052449
alpha (deg) | Cl | Cd | Cm | Cl/Cd
-16.5 | -0.387 | 0.13688 | -0.019 | -2.829
-16 | -0.41 | 0.13309 | -0.019 | -3.084
-15.5 | -0.434 | 0.12225 | -0.019 | -3.548
-15 | -0.457 | 0.11789 | -0.019 | -3.875
-14.5 | -0.479 | 0.11159 | -0.019 | -4.296
-14 | -0.501 | 0.10656 | -0.019 | -4.702
-13.5 | -0.521 | 0.10072 | -0.019 | -5.171
-13 | -0.533 | 0.09577 | -0.019 | -5.568
-12.5 | -0.543 | 0.09019 | -0.019 | -6.024
-12 | -0.551 | 0.08302 | -0.02 | -6.635
-11.5 | -0.555 | 0.07765 | -0.02 | -7.145
-11 | -0.555 | 0.073 | -0.021 | -7.607
-10.5 | -0.552 | 0.06861 | -0.021 | -8.04
-10 | -0.544 | 0.06416 | -0.022 | -8.474
-9.5 | -0.532 | 0.05908 | -0.022 | -9
-9 | -0.515 | 0.05567 | -0.023 | -9.255
-8.5 | -0.494 | 0.05169 | -0.024 | -9.567
-8 | -0.472 | 0.04654 | -0.027 | -10.139
-7.5 | -0.545 | 0.00912 | -0.05 | -59.84
-7 | -0.505 | 0.00891 | -0.05 | -56.621
-6.5 | -0.46 | 0.00861 | -0.051 | -53.405
-6 | -0.412 | 0.00834 | -0.051 | -49.354
-5.5 | -0.361 | 0.00807 | -0.052 | -44.693
-5 | -0.306 | 0.00782 | -0.052 | -39.156
-4.5 | -0.251 | 0.0076 | -0.052 | -32.99
-4 | -0.194 | 0.00745 | -0.053 | -26.074
-3.5 | -0.137 | 0.00732 | -0.053 | -18.681
-3 | -0.079 | 0.00712 | -0.054 | -11.028
-2.5 | -0.02 | 0.00702 | -0.054 | -2.846
-2 | 0.039 | 0.00529 | -0.055 | 7.357
-1.5 | 0.098 | 0.00506 | -0.055 | 19.35
-1 | 0.157 | 0.00505 | -0.055 | 31.104
-0.5 | 0.216 | 0.00507 | -0.056 | 42.706
0 | 0.275 | 0.00511 | -0.056 | 53.914
0.5 | 0.334 | 0.00513 | -0.057 | 65.239
1 | 0.393 | 0.00499 | -0.057 | 78.618
1.5 | 0.451 | 0.00504 | -0.057 | 89.588
2 | 0.51 | 0.00509 | -0.058 | 100.114
2.5 | 0.568 | 0.0052 | -0.058 | 109.289
3 | 0.625 | 0.00528 | -0.059 | 118.382
3.5 | 0.681 | 0.00542 | -0.059 | 125.766
4 | 0.736 | 0.00783 | -0.059 | 94.101
4.5 | 0.791 | 0.00805 | -0.06 | 98.221
5 | 0.841 | 0.00833 | -0.06 | 100.946
5.5 | 0.889 | 0.00867 | -0.06 | 102.587
6 | 0.934 | 0.01075 | -0.061 | 86.848
6.5 | 0.974 | 0.01125 | -0.061 | 86.618
7 | 1.01 | 0.01184 | -0.061 | 85.275
7.5 | 1.04 | 0.01244 | -0.062 | 83.579
8 | 1.064 | 0.01298 | -0.062 | 81.983
8.5 | 1.082 | 0.01372 | -0.062 | 78.865
9 | 1.094 | 0.01446 | -0.062 | 75.642
9.5 | 1.098 | 0.01539 | -0.063 | 71.333
10 | 1.082 | 0.01676 | -0.062 | 64.544
10.5 | 0.885 | 0.06652 | -0.031 | 13.307
11 | 0.867 | 0.07073 | -0.032 | 12.265
11.5 | 0.843 | 0.07657 | -0.03 | 11.004
12 | 0.814 | 0.0817 | -0.029 | 9.968
12.5 | 0.783 | 0.08743 | -0.029 | 8.959
13 | 0.749 | 0.09383 | -0.028 | 7.983
13.5 | 0.713 | 0.09811 | -0.029 | 7.271
14 | 0.676 | 0.10469 | -0.029 | 6.461
14.5 | 0.639 | 0.11131 | -0.03 | 5.739

## 52. Re 2M Mach 0.10 (2)
BIGFOIL.COM POLAR EXPORT
NACA63-310 a=0.8
NACA63-310 a=0.8 |  |  |  | Cl Max: | 1.4882 | at alpha= | 13.5 | deg
XFOIL ncrit=9 |  |  |  | L/D Max: | 112.699 | at alpha= | 3 | deg
Re: | 2000000 |  |  | Cd Min: | 0.10736 | at alpha= | 17.5 | deg
Mach: | 0.1 |  |  | Cl=0 at alpha= | -2.3587 | deg
|  |  |  | @ Cl=0.1, Cd= | 0.0046594
|  |  |  | @ Cl=0.4, Cd= | 0.0044698
|  |  |  | @ Cl=0.6, Cd= | 0.0053434
alpha (deg) | Cl | Cd | Cm | Cl/Cd
-14 | -0.9697 | 0.05162 | -0.0516 | -18.7854
-13.5 | -1.003 | 0.03969 | -0.0608 | -25.2708
-13 | -1.0483 | 0.03156 | -0.0622 | -33.2161
-12.5 | -1.0537 | 0.02555 | -0.0607 | -41.2407
-12 | -1.0155 | 0.02342 | -0.0604 | -43.3604
-11.5 | -0.9592 | 0.02226 | -0.0622 | -43.0907
-11 | -0.9192 | 0.0205 | -0.0611 | -44.839
-10.5 | -0.8773 | 0.01883 | -0.0599 | -46.5905
-10 | -0.8303 | 0.01764 | -0.0591 | -47.0692
-9.5 | -0.787 | 0.01517 | -0.0583 | -51.8787
-9 | -0.7373 | 0.01376 | -0.0579 | -53.5828
-8.5 | -0.6848 | 0.01301 | -0.0576 | -52.6364
-8 | -0.6309 | 0.0123 | -0.0576 | -51.2927
-7.5 | -0.577 | 0.01154 | -0.0575 | -50
-7 | -0.524 | 0.01037 | -0.0573 | -50.5304
-6.5 | -0.4694 | 0.00946 | -0.0574 | -49.6195
-6 | -0.4137 | 0.00896 | -0.0575 | -46.1719
-5.5 | -0.3575 | 0.00841 | -0.0576 | -42.5089
-5 | -0.3012 | 0.00784 | -0.0578 | -38.4184
-4.5 | -0.2446 | 0.00735 | -0.058 | -33.2789
-4 | -0.1874 | 0.00705 | -0.0583 | -26.5816
-3.5 | -0.1303 | 0.0067 | -0.0585 | -19.4478
-3 | -0.073 | 0.00645 | -0.0588 | -11.3178
-2.5 | -0.016 | 0.00608 | -0.0592 | -2.6316
-2 | 0.0406 | 0.00536 | -0.0598 | 7.5746
-1.5 | 0.0971 | 0.00467 | -0.0605 | 20.7923
-1 | 0.1546 | 0.00446 | -0.0609 | 34.6637
-0.5 | 0.212 | 0.00435 | -0.0612 | 48.7356
0 | 0.2695 | 0.00433 | -0.0615 | 62.2402
0.5 | 0.3272 | 0.00436 | -0.0619 | 75.0459
1 | 0.3845 | 0.00444 | -0.0622 | 86.5991
1.5 | 0.4417 | 0.00455 | -0.0624 | 97.0769
2.5 | 0.5544 | 0.00503 | -0.0628 | 110.2187
3 | 0.6097 | 0.00541 | -0.0628 | 112.6987
3.5 | 0.6616 | 0.00632 | -0.0625 | 104.6835
4 | 0.7108 | 0.00758 | -0.0619 | 93.7731
4.5 | 0.762 | 0.00846 | -0.0615 | 90.0709
5 | 0.8146 | 0.009 | -0.0611 | 90.5111
5.5 | 0.8648 | 0.0093 | -0.06 | 92.9892
6 | 0.9182 | 0.00968 | -0.0596 | 94.8554
6.5 | 0.9713 | 0.01021 | -0.0593 | 95.1322
7 | 1.0223 | 0.01097 | -0.0586 | 93.1905
7.5 | 1.0741 | 0.01156 | -0.0581 | 92.9152
8 | 1.1247 | 0.01223 | -0.0575 | 91.9624
8.5 | 1.1714 | 0.01331 | -0.0562 | 88.009
9 | 1.2201 | 0.01404 | -0.0552 | 86.9017
9.5 | 1.2669 | 0.0149 | -0.054 | 85.0268
10 | 1.3086 | 0.01619 | -0.0521 | 80.8277
10.5 | 1.3468 | 0.01768 | -0.0497 | 76.1765
11 | 1.3855 | 0.0189 | -0.0474 | 73.3069
11.5 | 1.4195 | 0.0203 | -0.0445 | 69.9261
12 | 1.442 | 0.0218 | -0.0398 | 66.1468
12.5 | 1.4616 | 0.02358 | -0.0353 | 61.9847
13 | 1.4795 | 0.02569 | -0.0313 | 57.5905
13.5 | 1.4882 | 0.02875 | -0.0272 | 51.7635
14 | 1.4653 | 0.03504 | -0.0223 | 41.8179
14.5 | 1.4646 | 0.03985 | -0.0203 | 36.7528
15 | 1.4717 | 0.04427 | -0.0196 | 33.2437
15.5 | 1.4636 | 0.05094 | -0.0199 | 28.7318
16 | 1.4503 | 0.0591 | -0.0219 | 24.5398
16.5 | 1.4261 | 0.07003 | -0.0262 | 20.3641
17 | 1.3806 | 0.0864 | -0.0348 | 15.9792
17.5 | 1.326 | 0.10736 | -0.0474 | 12.351

## 53. Re 2M Mach 0.25 (1)
BIGFOIL.COM POLAR EXPORT
NACA63-310 a=0.8
NACA63-310 a=0.8 |  |  |  | Cl Max: | 1.058 | at alpha= | 8.5 | deg
JavaFoil+Calcfoil stall+Eppler ext transition |  |  |  | L/D Max: | 127.247 | at alpha= | 3.5 | deg
Re: | 2000000 |  |  | Cd Min: | 0.00502 | at alpha= | 1 | deg
Mach: | 0.25 |  |  | Cl=0 at alpha= | -2.3279 | deg
|  |  |  | @ Cl=0.1, Cd= | 0.0050707
|  |  |  | @ Cl=0.4, Cd= | 0.10923
|  |  |  | @ Cl=0.6, Cd= | 0.10923
alpha (deg) | Cl | Cd | Cm | Cl/Cd
-12 | -0.401 | 0.0865 | -0.021 | -4.64
-11.5 | -0.433 | 0.08315 | -0.02 | -5.204
-11 | -0.458 | 0.07642 | -0.02 | -5.994
-10.5 | -0.476 | 0.07394 | -0.02 | -6.442
-10 | -0.488 | 0.06672 | -0.021 | -7.312
-9.5 | -0.492 | 0.06285 | -0.021 | -7.827
-9 | -0.489 | 0.05781 | -0.022 | -8.454
-8.5 | -0.479 | 0.05307 | -0.024 | -9.017
-8 | -0.461 | 0.04958 | -0.024 | -9.3
-7.5 | -0.44 | 0.04501 | -0.027 | -9.767
-7 | -0.507 | 0.00903 | -0.052 | -56.208
-6.5 | -0.465 | 0.00881 | -0.052 | -52.862
-6 | -0.419 | 0.00849 | -0.053 | -49.297
-5.5 | -0.368 | 0.00827 | -0.053 | -44.499
-5 | -0.313 | 0.008 | -0.053 | -39.167
-4.5 | -0.257 | 0.00775 | -0.054 | -33.141
-4 | -0.199 | 0.00753 | -0.054 | -26.448
-3.5 | -0.14 | 0.00737 | -0.055 | -19.033
-3 | -0.081 | 0.00722 | -0.055 | -11.169
-2.5 | -0.021 | 0.0071 | -0.056 | -2.89
-2 | 0.04 | 0.00511 | -0.056 | 7.817
-1.5 | 0.101 | 0.00507 | -0.056 | 19.84
-1 | 0.161 | 0.00507 | -0.057 | 31.825
-0.5 | 0.222 | 0.00511 | -0.057 | 43.482
0 | 0.283 | 0.00512 | -0.058 | 55.24
0.5 | 0.344 | 0.00514 | -0.058 | 66.795
1 | 0.403 | 0.00502 | -0.059 | 80.287
1.5 | 0.464 | 0.00509 | -0.059 | 91.052
2 | 0.524 | 0.00516 | -0.059 | 101.496
2.5 | 0.583 | 0.00523 | -0.06 | 111.569
3 | 0.642 | 0.00533 | -0.06 | 120.397
3.5 | 0.7 | 0.0055 | -0.061 | 127.247
4 | 0.756 | 0.00796 | -0.061 | 94.93
4.5 | 0.811 | 0.00822 | -0.061 | 98.602
5 | 0.861 | 0.00856 | -0.062 | 100.644
5.5 | 0.909 | 0.01062 | -0.062 | 85.562
6 | 0.951 | 0.01115 | -0.062 | 85.285
6.5 | 0.988 | 0.0117 | -0.063 | 84.449
7 | 1.018 | 0.01235 | -0.063 | 82.42
7.5 | 1.041 | 0.01303 | -0.063 | 79.834
8 | 1.054 | 0.01386 | -0.063 | 76.05
8.5 | 1.058 | 0.0147 | -0.064 | 72
9 | 1.052 | 0.01558 | -0.064 | 67.496
9.5 | 0.854 | 0.05977 | -0.033 | 14.293
10 | 0.825 | 0.06619 | -0.029 | 12.465
10.5 | 0.784 | 0.07169 | -0.028 | 10.936
11 | 0.733 | 0.0777 | -0.027 | 9.432
11.5 | 0.673 | 0.08216 | -0.028 | 8.19
12 | 0.605 | 0.08707 | -0.028 | 6.948
12.5 | 0.53 | 0.09581 | -0.029 | 5.536
13 | 0.45 | 0.10329 | -0.029 | 4.36
13.5 | 0.365 | 0.10923 | -0.029 | 3.338

## 54. Re 2M Mach 0.25 (2)
BIGFOIL.COM POLAR EXPORT
NACA63-310 a=0.8
NACA63-310 a=0.8 |  |  |  | Cl Max: | 1.3629 | at alpha= | 11.5 | deg
XFOIL ncrit=9 |  |  |  | L/D Max: | 113.351 | at alpha= | 3 | deg
Re: | 2000000 |  |  | Cd Min: | 0.27276 | at alpha= | 20 | deg
Mach: | 0.25 |  |  | Cl=0 at alpha= | -2.3575 | deg
|  |  |  | @ Cl=0.1, Cd= | 0.00475
|  |  |  | @ Cl=0.4, Cd= | 0.004496
|  |  |  | @ Cl=0.6, Cd= | 0.0053301
alpha (deg) | Cl | Cd | Cm | Cl/Cd
-20 | -0.7431 | 0.24912 | 0.056 | -2.9829
-19.5 | -0.7252 | 0.24157 | 0.0514 | -3.002
-19 | -0.7085 | 0.23383 | 0.0469 | -3.03
-18.5 | -0.69 | 0.22734 | 0.0425 | -3.0351
-18 | -0.6714 | 0.22094 | 0.0382 | -3.0388
-17.5 | -0.6531 | 0.2133 | 0.0339 | -3.0619
-17 | -0.6357 | 0.20518 | 0.0293 | -3.0983
-16.5 | -0.6186 | 0.19754 | 0.025 | -3.1315
-16 | -0.6024 | 0.18939 | 0.0207 | -3.1807
-15.5 | -0.587 | 0.18133 | 0.0165 | -3.2372
-15 | -0.5759 | 0.17213 | 0.0122 | -3.3457
-14.5 | -0.5577 | 0.16632 | 0.0087 | -3.3532
-14 | -0.5433 | 0.1586 | 0.0047 | -3.4256
-13.5 | -0.5306 | 0.14928 | 0 | -3.5544
-13 | -0.5198 | 0.14072 | -0.004 | -3.6939
-12.5 | -0.5105 | 0.13208 | -0.0079 | -3.8651
-12 | -0.5118 | 0.12174 | -0.0122 | -4.204
-11.5 | -0.5109 | 0.11149 | -0.017 | -4.5825
-11 | -0.5157 | 0.10054 | -0.0222 | -5.1293
-10.5 | -0.5351 | 0.08665 | -0.0292 | -6.1754
-10 | -0.5837 | 0.06746 | -0.0414 | -8.6525
-9 | -0.7398 | 0.02143 | -0.0641 | -34.5217
-8.5 | -0.706 | 0.01605 | -0.0628 | -43.9875
-8 | -0.6518 | 0.01481 | -0.0621 | -44.0108
-7.5 | -0.5969 | 0.01347 | -0.0615 | -44.3133
-7 | -0.542 | 0.01207 | -0.0609 | -44.9047
-6.5 | -0.4874 | 0.01025 | -0.0604 | -47.5512
-6 | -0.4293 | 0.00958 | -0.0603 | -44.8121
-5.5 | -0.3713 | 0.00884 | -0.0601 | -42.0023
-5 | -0.3124 | 0.00829 | -0.0601 | -37.684
-4.5 | -0.254 | 0.00752 | -0.0601 | -33.7766
-4 | -0.1947 | 0.00717 | -0.0602 | -27.1548
-3.5 | -0.1354 | 0.00683 | -0.0604 | -19.8243
-3 | -0.076 | 0.00657 | -0.0606 | -11.5677
-2.5 | -0.0167 | 0.00624 | -0.0609 | -2.6763
-2 | 0.0419 | 0.00554 | -0.0615 | 7.5632
-1.5 | 0.1 | 0.00475 | -0.0622 | 21.0526
-0.5 | 0.2186 | 0.00441 | -0.063 | 49.5692
0 | 0.278 | 0.00438 | -0.0633 | 63.4703
0.5 | 0.3374 | 0.00443 | -0.0636 | 76.1625
1 | 0.3968 | 0.00449 | -0.0639 | 88.3742
1.5 | 0.4559 | 0.0046 | -0.0642 | 99.1087
2 | 0.5145 | 0.00479 | -0.0644 | 107.4113
2.5 | 0.5722 | 0.00512 | -0.0644 | 111.7578
3 | 0.6291 | 0.00555 | -0.0644 | 113.3514
3.5 | 0.6815 | 0.00662 | -0.0638 | 102.9456
4 | 0.7321 | 0.00791 | -0.063 | 92.5537
4.5 | 0.7851 | 0.00879 | -0.0624 | 89.3174
5 | 0.8404 | 0.00927 | -0.0618 | 90.658
5.5 | 0.8944 | 0.00965 | -0.0609 | 92.6839
6 | 0.947 | 0.01006 | -0.0596 | 94.1352
6.5 | 1.0019 | 0.01066 | -0.0589 | 93.9869
7 | 1.0545 | 0.01151 | -0.0577 | 91.616
7.5 | 1.1073 | 0.01228 | -0.0566 | 90.171
8 | 1.1543 | 0.0136 | -0.0545 | 84.875
8.5 | 1.2043 | 0.01451 | -0.0528 | 82.9979
9 | 1.251 | 0.01566 | -0.0506 | 79.8851
9.5 | 1.2839 | 0.018 | -0.0466 | 71.3278
10 | 1.3198 | 0.01982 | -0.0429 | 66.5893
10.5 | 1.342 | 0.02207 | -0.0373 | 60.8065
11 | 1.3528 | 0.02501 | -0.0311 | 54.0904
11.5 | 1.3629 | 0.02825 | -0.0259 | 48.2442
12 | 1.3617 | 0.03274 | -0.0212 | 41.5913
12.5 | 1.3512 | 0.03852 | -0.0179 | 35.0779
13 | 1.3273 | 0.04647 | -0.0167 | 28.5625
13.5 | 1.2963 | 0.05658 | -0.0187 | 22.9109
14 | 1.2582 | 0.06963 | -0.0246 | 18.0698
14.5 | 1.2156 | 0.0863 | -0.0346 | 14.0857
15 | 1.1741 | 0.10638 | -0.0476 | 11.0368
15.5 | 0.9487 | 0.18359 | -0.0909 | 5.1675
16 | 0.9478 | 0.19841 | -0.0985 | 4.777
17 | 0.9617 | 0.22218 | -0.111 | 4.3285
17.5 | 0.9758 | 0.23149 | -0.1162 | 4.2153
18 | 0.9912 | 0.2419 | -0.1218 | 4.0976
18.5 | 1.0079 | 0.24945 | -0.1266 | 4.0405
19 | 1.0244 | 0.25636 | -0.1312 | 3.9959
20 | 1.0545 | 0.27276 | -0.1412 | 3.866

## 55. Re 2M Mach 0.50 (1)
BIGFOIL.COM POLAR EXPORT
NACA63-310 a=0.8
NACA63-310 a=0.8 |  |  |  | Cl Max: | 1.167 | at alpha= | 20 | deg
JavaFoil+Calcfoil stall+Eppler ext transition |  |  |  | L/D Max: | 141.107 | at alpha= | 3.5 | deg
Re: | 2000000 |  |  | Cd Min: | 0.00507 | at alpha= | -0.5 | deg
Mach: | 0.5 |  |  | Cl=0 at alpha= | -2.3309 | deg
|  |  |  | @ Cl=0.1, Cd= | 0.0055008
|  |  |  | @ Cl=0.4, Cd= | 0.0051591
|  |  |  | @ Cl=0.6, Cd= | 0.0054141
alpha (deg) | Cl | Cd | Cm | Cl/Cd
-20 | -0.953 | 0.1776 | -0.026 | -5.364
-19.5 | -0.928 | 0.17006 | -0.027 | -5.455
-19 | -0.899 | 0.16564 | -0.026 | -5.425
-18.5 | -0.871 | 0.16188 | -0.026 | -5.383
-18 | -0.845 | 0.15742 | -0.026 | -5.366
-17.5 | -0.818 | 0.15091 | -0.026 | -5.422
-17 | -0.792 | 0.1474 | -0.026 | -5.372
-16.5 | -0.764 | 0.14297 | -0.026 | -5.346
-16 | -0.737 | 0.13685 | -0.025 | -5.385
-15.5 | -0.71 | 0.13194 | -0.025 | -5.384
-15 | -0.684 | 0.12678 | -0.026 | -5.393
-14.5 | -0.657 | 0.11964 | -0.026 | -5.492
-14 | -0.63 | 0.11477 | -0.026 | -5.49
-13.5 | -0.602 | 0.11081 | -0.025 | -5.435
-13 | -0.576 | 0.10543 | -0.025 | -5.459
-12.5 | -0.549 | 0.10185 | -0.025 | -5.388
-12 | -0.522 | 0.09863 | -0.025 | -5.292
-11.5 | -0.495 | 0.09599 | -0.026 | -5.158
-11 | -0.468 | 0.09401 | -0.024 | -4.973
-10.5 | -0.441 | 0.0748 | -0.025 | -5.894
-10 | -0.414 | 0.06842 | -0.025 | -6.051
-9.5 | -0.387 | 0.0788 | -0.025 | -4.911
-9 | -0.36 | 0.07563 | -0.025 | -4.761
-8.5 | -0.333 | 0.06842 | -0.024 | -4.862
-8 | -0.306 | 0.05844 | -0.025 | -5.232
-7.5 | -0.279 | 0.05109 | -0.025 | -5.46
-7 | -0.252 | 0.04665 | -0.026 | -5.405
-6.5 | -0.225 | 0.04715 | -0.025 | -4.768
-6 | -0.327 | 0.04252 | -0.023 | -7.696
-5.5 | -0.31 | 0.0388 | -0.026 | -7.997
-5 | -0.337 | 0.00871 | -0.06 | -38.73
-4.5 | -0.281 | 0.00841 | -0.06 | -33.375
-4 | -0.22 | 0.00804 | -0.061 | -27.309
-3.5 | -0.156 | 0.00776 | -0.061 | -20.034
-3 | -0.09 | 0.00724 | -0.062 | -12.399
-2.5 | -0.023 | 0.00682 | -0.062 | -3.354
-2 | 0.045 | 0.00665 | -0.063 | 6.71
-1.5 | 0.112 | 0.00525 | -0.063 | 21.433
-1 | 0.18 | 0.00526 | -0.064 | 34.326
-0.5 | 0.249 | 0.00507 | -0.064 | 48.999
0 | 0.316 | 0.0051 | -0.064 | 62.057
0.5 | 0.384 | 0.00514 | -0.065 | 74.741
1 | 0.451 | 0.00522 | -0.065 | 86.39
1.5 | 0.518 | 0.00529 | -0.066 | 97.927
2 | 0.585 | 0.00538 | -0.066 | 108.8
2.5 | 0.651 | 0.00553 | -0.067 | 117.821
3 | 0.716 | 0.00533 | -0.067 | 134.15
3.5 | 0.778 | 0.00552 | -0.068 | 141.107
4 | 0.837 | 0.01043 | -0.068 | 80.2
4.5 | 0.892 | 0.01105 | -0.068 | 80.696
5 | 0.936 | 0.01175 | -0.069 | 79.723
5.5 | 0.966 | 0.01254 | -0.069 | 77.032
6 | 0.968 | 0.01362 | -0.069 | 71.053
6.5 | 0.742 | 0.04307 | -0.038 | 17.227
7 | 0.497 | 0.04865 | -0.031 | 10.211
7.5 | 0.523 | 0.05323 | -0.032 | 9.829
8 | 0.549 | 0.05483 | -0.032 | 10.02
8.5 | 0.575 | 0.06212 | -0.031 | 9.257
9 | 0.601 | 0.07554 | -0.031 | 7.956
9.5 | 0.627 | 0.07867 | -0.033 | 7.974
10 | 0.653 | 0.07005 | -0.033 | 9.326
10.5 | 0.679 | 0.08768 | -0.033 | 7.742
11 | 0.705 | 0.09263 | -0.035 | 7.616
11.5 | 0.731 | 0.09642 | -0.036 | 7.585
12 | 0.757 | 0.09948 | -0.036 | 7.608
12.5 | 0.782 | 0.10264 | -0.036 | 7.622
13 | 0.81 | 0.11456 | -0.039 | 7.068
13.5 | 0.835 | 0.11271 | -0.039 | 7.406
14 | 0.86 | 0.1164 | -0.039 | 7.389
14.5 | 0.886 | 0.12206 | -0.039 | 7.256
15 | 0.914 | 0.13357 | -0.042 | 6.84
15.5 | 0.938 | 0.13174 | -0.042 | 7.119
16 | 0.963 | 0.13808 | -0.042 | 6.975
16.5 | 0.989 | 0.14297 | -0.043 | 6.915
17 | 1.017 | 0.15154 | -0.045 | 6.711
17.5 | 1.04 | 0.15074 | -0.045 | 6.902
18 | 1.066 | 0.15477 | -0.045 | 6.885
18.5 | 1.091 | 0.16051 | -0.046 | 6.796
19 | 1.118 | 0.16819 | -0.047 | 6.646
19.5 | 1.142 | 0.1723 | -0.048 | 6.631
20 | 1.167 | 0.17431 | -0.048 | 6.696

## 56. Re 2M Mach 0.50 (2)
BIGFOIL.COM POLAR EXPORT
NACA63-310 a=0.8
NACA63-310 a=0.8 |  |  |  | Cl Max: | 1.1678 | at alpha= | 20 | deg
XFOIL ncrit=9 |  |  |  | L/D Max: | 118.043 | at alpha= | 2.5 | deg
Re: | 2000000 |  |  | Cd Min: | 0.3078 | at alpha= | 20 | deg
Mach: | 0.5 |  |  | Cl=0 at alpha= | -2.3441 | deg
|  |  |  | @ Cl=0.1, Cd= | 0.0054042
|  |  |  | @ Cl=0.4, Cd= | 0.0047072
|  |  |  | @ Cl=0.6, Cd= | 0.0051896
alpha (deg) | Cl | Cd | Cm | Cl/Cd
-8.5 | -0.4147 | 0.07132 | -0.0505 | -5.8146
-8 | -0.4234 | 0.06184 | -0.0558 | -6.8467
-7.5 | -0.4415 | 0.04951 | -0.066 | -8.9174
-7 | -0.4738 | 0.04031 | -0.0717 | -11.7539
-6.5 | -0.4814 | 0.03072 | -0.074 | -15.6706
-6 | -0.4658 | 0.02092 | -0.074 | -22.2658
-5.5 | -0.4224 | 0.01429 | -0.073 | -29.5591
-5 | -0.3607 | 0.01109 | -0.0715 | -32.5248
-4.5 | -0.2947 | 0.00932 | -0.0702 | -31.6202
-4 | -0.2277 | 0.00803 | -0.0694 | -28.3562
-3.5 | -0.1587 | 0.00744 | -0.0689 | -21.3306
-3 | -0.0899 | 0.00697 | -0.0687 | -12.8981
-2.5 | -0.0212 | 0.00666 | -0.0687 | -3.1832
-2 | 0.0468 | 0.00624 | -0.069 | 7.5
-1.5 | 0.113 | 0.0052 | -0.0698 | 21.7308
-0.5 | 0.2478 | 0.00465 | -0.0707 | 53.2903
0 | 0.3156 | 0.00463 | -0.071 | 68.1641
0.5 | 0.3834 | 0.00469 | -0.0713 | 81.7484
1 | 0.4511 | 0.00476 | -0.0716 | 94.7689
1.5 | 0.5188 | 0.0049 | -0.0718 | 105.8776
2 | 0.586 | 0.0051 | -0.0718 | 114.902
2.5 | 0.6516 | 0.00552 | -0.0714 | 118.0435
3 | 0.7142 | 0.00628 | -0.0707 | 113.7261
3.5 | 0.7673 | 0.008 | -0.0687 | 95.9125
4 | 0.8247 | 0.0092 | -0.0668 | 89.6413
4.5 | 0.8879 | 0.00987 | -0.0651 | 89.9595
5 | 0.9508 | 0.01056 | -0.063 | 90.0379
7 | 1.1313 | 0.01765 | -0.0415 | 64.0963
7.5 | 1.145 | 0.02209 | -0.0329 | 51.8334
8 | 1.1331 | 0.02886 | -0.0245 | 39.262
8.5 | 1.106 | 0.03667 | -0.0188 | 30.1609
9 | 1.0738 | 0.04563 | -0.0172 | 23.5328
9.5 | 1.0386 | 0.05645 | -0.0203 | 18.3986
10 | 1.0042 | 0.0695 | -0.0278 | 14.4489
10.5 | 0.973 | 0.08532 | -0.039 | 11.4041
11 | 0.949 | 0.10396 | -0.0513 | 9.1285
11.5 | 0.9329 | 0.11972 | -0.0609 | 7.7923
12 | 0.9242 | 0.13413 | -0.0695 | 6.8903
12.5 | 0.9232 | 0.14726 | -0.0772 | 6.2692
13 | 0.927 | 0.15959 | -0.0844 | 5.8086
13.5 | 0.9316 | 0.1726 | -0.0918 | 5.3975
14 | 0.9411 | 0.1851 | -0.0987 | 5.0843
14.5 | 0.9529 | 0.19726 | -0.1054 | 4.8307
15 | 0.9679 | 0.20862 | -0.1117 | 4.6395
15.5 | 0.9846 | 0.21944 | -0.1177 | 4.4869
16 | 1.0029 | 0.23005 | -0.1237 | 4.3595
16.5 | 1.0219 | 0.2401 | -0.1295 | 4.2561
17 | 1.0415 | 0.24918 | -0.1348 | 4.1797
17.5 | 1.0617 | 0.25926 | -0.1407 | 4.0951
18 | 1.0822 | 0.26948 | -0.1467 | 4.0159
18.5 | 1.1042 | 0.28049 | -0.153 | 3.9367
19 | 1.1254 | 0.2898 | -0.1587 | 3.8834
19.5 | 1.1465 | 0.29887 | -0.1643 | 3.8361
20 | 1.1678 | 0.3078 | -0.17 | 3.794

## 57. Re 3M Mach 0.00 (1)
BIGFOIL.COM POLAR EXPORT
NACA63-310 a=0.8
NACA63-310 a=0.8 |  |  |  | Cl Max: | 1.109 | at alpha= | 9.5 | deg
JavaFoil+Calcfoil stall+Eppler ext transition |  |  |  | L/D Max: | 129.077 | at alpha= | 3.5 | deg
Re: | 3000000 |  |  | Cd Min: | 0.00485 | at alpha= | 1.5 | deg
Mach: | 0 |  |  | Cl=0 at alpha= | -2.3305 | deg
|  |  |  | @ Cl=0.1, Cd= | 0.0048993
|  |  |  | @ Cl=0.4, Cd= | 0.0049598
|  |  |  | @ Cl=0.6, Cd= | 0.0050553
alpha (deg) | Cl | Cd | Cm | Cl/Cd
-13.5 | -0.548 | 0.09698 | -0.02 | -5.646
-13 | -0.557 | 0.09121 | -0.02 | -6.106
-12.5 | -0.564 | 0.0858 | -0.02 | -6.572
-12 | -0.568 | 0.07969 | -0.021 | -7.131
-11.5 | -0.57 | 0.07416 | -0.022 | -7.681
-11 | -0.567 | 0.06987 | -0.022 | -8.118
-10.5 | -0.561 | 0.06611 | -0.023 | -8.487
-10 | -0.551 | 0.06151 | -0.023 | -8.962
-9.5 | -0.538 | 0.05658 | -0.025 | -9.512
-9 | -0.521 | 0.05242 | -0.027 | -9.943
-8.5 | -0.615 | 0.00945 | -0.049 | -65.106
-8 | -0.582 | 0.00895 | -0.049 | -65.119
-7.5 | -0.545 | 0.00861 | -0.05 | -63.298
-7 | -0.504 | 0.00831 | -0.05 | -60.601
-6.5 | -0.459 | 0.00807 | -0.05 | -56.807
-6 | -0.41 | 0.00787 | -0.051 | -52.138
-5.5 | -0.359 | 0.00761 | -0.051 | -47.202
-5 | -0.305 | 0.00738 | -0.052 | -41.311
-4.5 | -0.25 | 0.00722 | -0.052 | -34.599
-4 | -0.193 | 0.00704 | -0.053 | -27.459
-3.5 | -0.136 | 0.00691 | -0.053 | -19.687
-3 | -0.078 | 0.00679 | -0.053 | -11.521
-2.5 | -0.02 | 0.00671 | -0.054 | -2.966
-2 | 0.039 | 0.00513 | -0.054 | 7.542
-1.5 | 0.098 | 0.0049 | -0.055 | 19.891
-1 | 0.156 | 0.00488 | -0.055 | 32.007
-0.5 | 0.215 | 0.00487 | -0.055 | 44.184
0 | 0.274 | 0.00492 | -0.056 | 55.723
0.5 | 0.333 | 0.00493 | -0.056 | 67.451
1 | 0.391 | 0.00498 | -0.057 | 78.476
1.5 | 0.449 | 0.00485 | -0.057 | 92.637
2 | 0.507 | 0.0049 | -0.057 | 103.536
2.5 | 0.565 | 0.005 | -0.058 | 113.099
3 | 0.622 | 0.00509 | -0.058 | 122.112
3.5 | 0.678 | 0.00525 | -0.059 | 129.077
4 | 0.733 | 0.00734 | -0.059 | 99.842
4.5 | 0.787 | 0.00756 | -0.059 | 104.154
5 | 0.838 | 0.00781 | -0.06 | 107.324
5.5 | 0.886 | 0.00809 | -0.06 | 109.58
6 | 0.931 | 0.00842 | -0.061 | 110.618
6.5 | 0.972 | 0.01045 | -0.061 | 93.052
7 | 1.008 | 0.01094 | -0.061 | 92.158
7.5 | 1.04 | 0.01151 | -0.062 | 90.388
8 | 1.067 | 0.01198 | -0.062 | 89.006
8.5 | 1.087 | 0.01258 | -0.062 | 86.399
9 | 1.101 | 0.01329 | -0.062 | 82.808
9.5 | 1.109 | 0.0141 | -0.062 | 78.597
10 | 1.105 | 0.01501 | -0.063 | 73.593
10.5 | 1.089 | 0.01617 | -0.063 | 67.329
11 | 1.062 | 0.01761 | -0.062 | 60.294
11.5 | 0.868 | 0.07212 | -0.035 | 12.034
12 | 0.843 | 0.07709 | -0.034 | 10.933
12.5 | 0.815 | 0.08238 | -0.033 | 9.892
13 | 0.783 | 0.09069 | -0.031 | 8.636
13.5 | 0.753 | 0.09324 | -0.032 | 8.071
14 | 0.719 | 0.10045 | -0.032 | 7.161
14.5 | 0.686 | 0.10655 | -0.032 | 6.435

## 58. Re 3M Mach 0.00 (2)
BIGFOIL.COM POLAR EXPORT
NACA63-310 a=0.8
NACA63-310 a=0.8 |  |  |  | Cl Max: | 1.6451 | at alpha= | 16.5 | deg
XFOIL ncrit=9 |  |  |  | L/D Max: | 112.033 | at alpha= | 2.5 | deg
Re: | 3000000 |  |  | Cd Min: | 0.13155 | at alpha= | 20 | deg
Mach: | 0 |  |  | Cl=0 at alpha= | -2.3541 | deg
|  |  |  | @ Cl=0.1, Cd= | 0.0046092
|  |  |  | @ Cl=0.4, Cd= | 0.0041883
|  |  |  | @ Cl=0.6, Cd= | 0.0054632
alpha (deg) | Cl | Cd | Cm | Cl/Cd
-16.5 | -1.2285 | 0.04454 | -0.0583 | -27.5819
-16 | -1.281 | 0.03299 | -0.0643 | -38.8299
-15.5 | -1.2788 | 0.02928 | -0.0641 | -43.6749
-15 | -1.2808 | 0.02642 | -0.0606 | -48.4784
-14.5 | -1.2527 | 0.02444 | -0.0593 | -51.2561
-14 | -1.219 | 0.02254 | -0.0583 | -54.0816
-13.5 | -1.1802 | 0.02081 | -0.0577 | -56.7131
-13 | -1.1369 | 0.01938 | -0.0574 | -58.6636
-12.5 | -1.0854 | 0.01814 | -0.0583 | -59.8346
-11.5 | -1.0034 | 0.01476 | -0.0558 | -67.981
-11 | -0.9523 | 0.0141 | -0.0557 | -67.539
-10.5 | -0.9008 | 0.01345 | -0.0555 | -66.974
-10 | -0.8484 | 0.01283 | -0.0554 | -66.1263
-9.5 | -0.7954 | 0.01221 | -0.0555 | -65.1433
-9 | -0.7418 | 0.0117 | -0.0555 | -63.4017
-8.5 | -0.691 | 0.01017 | -0.0554 | -67.9449
-8 | -0.6366 | 0.00967 | -0.0555 | -65.8325
-7.5 | -0.5812 | 0.00925 | -0.0557 | -62.8324
-7 | -0.5258 | 0.00884 | -0.0559 | -59.4796
-6.5 | -0.4697 | 0.0085 | -0.0562 | -55.2588
-6 | -0.4146 | 0.00767 | -0.0563 | -54.0548
-5.5 | -0.3583 | 0.00728 | -0.0566 | -49.217
-5 | -0.3017 | 0.007 | -0.0569 | -43.1
-4.5 | -0.2449 | 0.00673 | -0.0572 | -36.3893
-4 | -0.188 | 0.0064 | -0.0575 | -29.375
-3.5 | -0.1309 | 0.00622 | -0.0579 | -21.045
-3 | -0.0737 | 0.00601 | -0.0583 | -12.2629
-2.5 | -0.0166 | 0.00576 | -0.0587 | -2.8819
-2 | 0.0403 | 0.00532 | -0.0592 | 7.5752
-1.5 | 0.0968 | 0.00463 | -0.0599 | 20.9071
-1 | 0.1538 | 0.00426 | -0.0604 | 36.1033
-0.5 | 0.2111 | 0.0041 | -0.0609 | 51.4878
0 | 0.2683 | 0.00406 | -0.0613 | 66.0837
0.5 | 0.3256 | 0.00408 | -0.0616 | 79.8039
1 | 0.3829 | 0.00414 | -0.062 | 92.4879
1.5 | 0.4396 | 0.0043 | -0.0623 | 102.2326
2 | 0.4962 | 0.00449 | -0.0625 | 110.5122
2.5 | 0.5512 | 0.00492 | -0.0627 | 112.0325
3 | 0.6051 | 0.00552 | -0.0627 | 109.6196
3.5 | 0.6565 | 0.00651 | -0.0624 | 100.8449
4.5 | 0.7613 | 0.008 | -0.062 | 95.1625
5 | 0.8152 | 0.0084 | -0.0619 | 97.0476
5.5 | 0.8692 | 0.00875 | -0.0617 | 99.3371
6 | 0.9221 | 0.00911 | -0.0614 | 101.2184
6.5 | 0.9721 | 0.00927 | -0.0605 | 104.8652
7 | 1.0249 | 0.00978 | -0.0602 | 104.7955
7.5 | 1.077 | 0.0103 | -0.0599 | 104.5631
8 | 1.1273 | 0.01101 | -0.0593 | 102.3887
8.5 | 1.1785 | 0.01153 | -0.0589 | 102.2116
9 | 1.2281 | 0.01218 | -0.0582 | 100.8292
9.5 | 1.2735 | 0.01327 | -0.0569 | 95.9683
10 | 1.3216 | 0.01391 | -0.0561 | 95.0108
10.5 | 1.3679 | 0.01467 | -0.055 | 93.2447
11 | 1.4121 | 0.01554 | -0.0537 | 90.8687
11.5 | 1.4533 | 0.01658 | -0.0519 | 87.6538
12 | 1.4837 | 0.01843 | -0.0486 | 80.5046
12.5 | 1.5137 | 0.01986 | -0.0453 | 76.2185
13 | 1.5368 | 0.02106 | -0.0408 | 72.9725
13.5 | 1.5603 | 0.02241 | -0.0369 | 69.6252
14 | 1.5817 | 0.02408 | -0.0333 | 65.6852
14.5 | 1.6 | 0.02614 | -0.03 | 61.2089
15 | 1.6176 | 0.02842 | -0.0271 | 56.9177
15.5 | 1.6297 | 0.03136 | -0.0244 | 51.9675
16 | 1.6389 | 0.0348 | -0.0222 | 47.0948
16.5 | 1.6451 | 0.03884 | -0.0207 | 42.3558
17 | 1.6418 | 0.04427 | -0.0199 | 37.0861
17.5 | 1.6334 | 0.05084 | -0.0202 | 32.1282
18 | 1.6011 | 0.06159 | -0.023 | 25.9961
18.5 | 1.5881 | 0.07064 | -0.0264 | 22.4816
19 | 1.5432 | 0.08621 | -0.0341 | 17.9005
19.5 | 1.4881 | 0.10582 | -0.0454 | 14.0626
20 | 1.4159 | 0.13155 | -0.0613 | 10.7632

## 59. Re 3M Mach 0.10 (1)
BIGFOIL.COM POLAR EXPORT
NACA63-310 a=0.8
NACA63-310 a=0.8 |  |  |  | Cl Max: | 1.101 | at alpha= | 9.5 | deg
JavaFoil+Calcfoil stall+Eppler ext transition |  |  |  | L/D Max: | 129.065 | at alpha= | 3.5 | deg
Re: | 3000000 |  |  | Cd Min: | 0.00483 | at alpha= | 1.5 | deg
Mach: | 0.1 |  |  | Cl=0 at alpha= | -2.3305 | deg
|  |  |  | @ Cl=0.1, Cd= | 0.004899
|  |  |  | @ Cl=0.4, Cd= | 0.0049795
|  |  |  | @ Cl=0.6, Cd= | 0.0050686
alpha (deg) | Cl | Cd | Cm | Cl/Cd
-13.5 | -0.521 | 0.0966 | -0.02 | -5.397
-13 | -0.534 | 0.09192 | -0.02 | -5.808
-12.5 | -0.544 | 0.08704 | -0.02 | -6.248
-12 | -0.551 | 0.08074 | -0.021 | -6.83
-11.5 | -0.555 | 0.07573 | -0.021 | -7.333
-11 | -0.556 | 0.07054 | -0.022 | -7.881
-10.5 | -0.552 | 0.06641 | -0.022 | -8.314
-10 | -0.545 | 0.06188 | -0.023 | -8.803
-9.5 | -0.533 | 0.05736 | -0.024 | -9.294
-9 | -0.517 | 0.05338 | -0.026 | -9.69
-8.5 | -0.61 | 0.00978 | -0.049 | -62.417
-8 | -0.582 | 0.00902 | -0.049 | -64.476
-7.5 | -0.546 | 0.00863 | -0.05 | -63.212
-7 | -0.505 | 0.00839 | -0.05 | -60.118
-6.5 | -0.46 | 0.00813 | -0.051 | -56.561
-6 | -0.412 | 0.00787 | -0.051 | -52.274
-5.5 | -0.361 | 0.00761 | -0.052 | -47.361
-5 | -0.306 | 0.00744 | -0.052 | -41.167
-4.5 | -0.251 | 0.00723 | -0.052 | -34.67
-4 | -0.194 | 0.00707 | -0.053 | -27.447
-3.5 | -0.137 | 0.0069 | -0.053 | -19.81
-3 | -0.079 | 0.00678 | -0.054 | -11.591
-2.5 | -0.02 | 0.00671 | -0.054 | -2.977
-2 | 0.039 | 0.00512 | -0.055 | 7.594
-1.5 | 0.098 | 0.0049 | -0.055 | 20.016
-1 | 0.157 | 0.00487 | -0.055 | 32.235
-0.5 | 0.216 | 0.00487 | -0.056 | 44.482
0 | 0.275 | 0.00491 | -0.056 | 56.117
0.5 | 0.334 | 0.00492 | -0.057 | 67.908
1 | 0.393 | 0.005 | -0.057 | 78.52
1.5 | 0.451 | 0.00483 | -0.057 | 93.376
2 | 0.51 | 0.00492 | -0.058 | 103.68
2.5 | 0.568 | 0.00499 | -0.058 | 113.837
3 | 0.625 | 0.00513 | -0.059 | 121.749
3.5 | 0.681 | 0.00528 | -0.059 | 129.065
4 | 0.737 | 0.00735 | -0.059 | 100.165
4.5 | 0.791 | 0.00757 | -0.06 | 104.494
5 | 0.842 | 0.00782 | -0.06 | 107.617
5.5 | 0.89 | 0.00811 | -0.06 | 109.634
6 | 0.934 | 0.00842 | -0.061 | 110.955
6.5 | 0.975 | 0.01051 | -0.061 | 92.74
7 | 1.011 | 0.01102 | -0.062 | 91.743
7.5 | 1.041 | 0.0116 | -0.062 | 89.753
8 | 1.066 | 0.0121 | -0.062 | 88.108
8.5 | 1.085 | 0.01271 | -0.062 | 85.322
9 | 1.097 | 0.01346 | -0.063 | 81.49
9.5 | 1.101 | 0.0143 | -0.063 | 77.024
10 | 1.094 | 0.01525 | -0.063 | 71.748
10.5 | 1.07 | 0.01673 | -0.063 | 63.976
11 | 1.001 | 0.02442 | -0.059 | 41.001
11.5 | 0.847 | 0.07351 | -0.034 | 11.519
12 | 0.817 | 0.0787 | -0.032 | 10.38
12.5 | 0.786 | 0.08359 | -0.032 | 9.399
13 | 0.75 | 0.09149 | -0.031 | 8.2
13.5 | 0.715 | 0.09424 | -0.032 | 7.587
14 | 0.678 | 0.10219 | -0.032 | 6.631
14.5 | 0.64 | 0.10757 | -0.032 | 5.948

## 60. Re 3M Mach 0.10 (2)
BIGFOIL.COM POLAR EXPORT
NACA63-310 a=0.8
NACA63-310 a=0.8 |  |  |  | Cl Max: | 1.612 | at alpha= | 16 | deg
XFOIL ncrit=9 |  |  |  | L/D Max: | 112.454 | at alpha= | 2.5 | deg
Re: | 3000000 |  |  | Cd Min: | 0.23827 | at alpha= | -19.5 | deg
Mach: | 0.1 |  |  | Cl=0 at alpha= | -2.3528 | deg
|  |  |  | @ Cl=0.1, Cd= | 0.0046323
|  |  |  | @ Cl=0.4, Cd= | 0.0041918
|  |  |  | @ Cl=0.6, Cd= | 0.0054432
alpha (deg) | Cl | Cd | Cm | Cl/Cd
-19.5 | -0.713 | 0.23827 | 0.0488 | -2.9924
-19 | -0.6948 | 0.23079 | 0.0444 | -3.0105
-18.5 | -0.678 | 0.22288 | 0.04 | -3.042
-18 | -0.6616 | 0.21518 | 0.0357 | -3.0746
-17.5 | -0.6454 | 0.20775 | 0.0315 | -3.1066
-17 | -0.6326 | 0.19884 | 0.0269 | -3.1815
-16 | -1.1631 | 0.04965 | -0.0563 | -23.426
-15.5 | -1.1889 | 0.03966 | -0.063 | -29.9773
-15 | -1.2108 | 0.0324 | -0.0659 | -37.3704
-14.5 | -1.2216 | 0.02858 | -0.0638 | -42.7432
-14 | -1.2063 | 0.02569 | -0.0617 | -46.956
-13.5 | -1.1765 | 0.02322 | -0.0605 | -50.6675
-13 | -1.1387 | 0.02114 | -0.0597 | -53.8647
-12.5 | -1.0889 | 0.01942 | -0.0606 | -56.0711
-12 | -1.0472 | 0.01828 | -0.059 | -57.2867
-11.5 | -1.009 | 0.01579 | -0.0576 | -63.9012
-11 | -0.9598 | 0.01465 | -0.0571 | -65.5154
-10.5 | -0.9078 | 0.01394 | -0.0568 | -65.122
-10 | -0.855 | 0.01323 | -0.0566 | -64.6259
-9.5 | -0.8017 | 0.01251 | -0.0565 | -64.0847
-9 | -0.7476 | 0.01194 | -0.0564 | -62.6131
-8.5 | -0.696 | 0.0105 | -0.0562 | -66.2857
-8 | -0.6415 | 0.00982 | -0.0562 | -65.3259
-7.5 | -0.5856 | 0.00938 | -0.0564 | -62.4307
-7 | -0.5297 | 0.00893 | -0.0565 | -59.3169
-6.5 | -0.4732 | 0.00856 | -0.0567 | -55.2804
-6 | -0.4176 | 0.00774 | -0.0568 | -53.9535
-5.5 | -0.3609 | 0.00733 | -0.057 | -49.236
-5 | -0.3038 | 0.00702 | -0.0573 | -43.2764
-4.5 | -0.2465 | 0.00679 | -0.0576 | -36.3034
-4 | -0.1893 | 0.00641 | -0.0579 | -29.532
-3.5 | -0.1318 | 0.00625 | -0.0582 | -21.088
-3 | -0.0743 | 0.00603 | -0.0586 | -12.3217
-2 | 0.0405 | 0.00535 | -0.0595 | 7.5701
-1.5 | 0.0974 | 0.00465 | -0.0602 | 20.9462
-1 | 0.1547 | 0.00426 | -0.0608 | 36.3146
-0.5 | 0.2123 | 0.00411 | -0.0612 | 51.6545
0 | 0.2699 | 0.00407 | -0.0616 | 66.3145
0.5 | 0.3275 | 0.00409 | -0.0619 | 80.0733
1 | 0.3851 | 0.00415 | -0.0623 | 92.7952
1.5 | 0.4422 | 0.00431 | -0.0626 | 102.5986
2 | 0.4991 | 0.0045 | -0.0629 | 110.9111
2.5 | 0.5544 | 0.00493 | -0.063 | 112.4544
3 | 0.6086 | 0.00554 | -0.063 | 109.8556
3.5 | 0.6602 | 0.00655 | -0.0627 | 100.7939
4 | 0.7125 | 0.0074 | -0.0624 | 96.2838
4.5 | 0.7657 | 0.00803 | -0.0622 | 95.3549
5 | 0.82 | 0.00845 | -0.062 | 97.0414
6 | 0.9277 | 0.00916 | -0.0615 | 101.2773
6.5 | 0.9778 | 0.00936 | -0.0604 | 104.4658
7 | 1.0311 | 0.00985 | -0.0601 | 104.6802
7.5 | 1.0835 | 0.0104 | -0.0597 | 104.1827
8 | 1.1344 | 0.01111 | -0.059 | 102.1062
8.5 | 1.1858 | 0.01167 | -0.0585 | 101.611
9 | 1.2353 | 0.01238 | -0.0577 | 99.7819
9.5 | 1.2812 | 0.01345 | -0.0563 | 95.2565
10 | 1.3293 | 0.01416 | -0.0552 | 93.8771
10.5 | 1.3752 | 0.015 | -0.0539 | 91.68
11 | 1.4185 | 0.01598 | -0.0522 | 88.7672
11.5 | 1.4567 | 0.01731 | -0.0498 | 84.1537
12 | 1.4843 | 0.01933 | -0.0459 | 76.7874
12.5 | 1.5104 | 0.02059 | -0.0416 | 73.356
13 | 1.532 | 0.02205 | -0.0371 | 69.4785
13.5 | 1.5546 | 0.02367 | -0.0333 | 65.6781
14 | 1.5737 | 0.0257 | -0.0297 | 61.2335
14.5 | 1.5884 | 0.02825 | -0.0262 | 56.2265
15 | 1.6027 | 0.03105 | -0.0234 | 51.6167
15.5 | 1.6097 | 0.03477 | -0.021 | 46.2957
16 | 1.612 | 0.03929 | -0.0193 | 41.0283
16.5 | 1.6084 | 0.0449 | -0.0185 | 35.8218
17 | 1.5924 | 0.05262 | -0.0193 | 30.2623
17.5 | 1.5689 | 0.0624 | -0.022 | 25.1426
18 | 1.5214 | 0.07745 | -0.0288 | 19.6436
18.5 | 1.495 | 0.09059 | -0.0358 | 16.5029
19 | 1.4354 | 0.11205 | -0.0487 | 12.8104
19.5 | 1.3464 | 0.14286 | -0.0681 | 9.4246

## 61. Re 3M Mach 0.25 (1)
BIGFOIL.COM POLAR EXPORT
NACA63-310 a=0.8
NACA63-310 a=0.8 |  |  |  | Cl Max: | 1.061 | at alpha= | 8.5 | deg
JavaFoil+Calcfoil stall+Eppler ext transition |  |  |  | L/D Max: | 130.91 | at alpha= | 3.5 | deg
Re: | 3000000 |  |  | Cd Min: | 0.0049 | at alpha= | 1.5 | deg
Mach: | 0.25 |  |  | Cl=0 at alpha= | -2.3279 | deg
|  |  |  | @ Cl=0.1, Cd= | 0.0049341
|  |  |  | @ Cl=0.4, Cd= | 0.10531
|  |  |  | @ Cl=0.6, Cd= | 0.10531
alpha (deg) | Cl | Cd | Cm | Cl/Cd
-12.5 | -0.364 | 0.08843 | -0.021 | -4.12
-12 | -0.402 | 0.08237 | -0.021 | -4.876
-11.5 | -0.433 | 0.08019 | -0.021 | -5.402
-11 | -0.459 | 0.07402 | -0.021 | -6.194
-10.5 | -0.477 | 0.07097 | -0.021 | -6.718
-10 | -0.488 | 0.06473 | -0.022 | -7.545
-9.5 | -0.492 | 0.06097 | -0.022 | -8.076
-9 | -0.489 | 0.05645 | -0.023 | -8.666
-8.5 | -0.48 | 0.05195 | -0.025 | -9.231
-8 | -0.464 | 0.04698 | -0.028 | -9.882
-7.5 | -0.543 | 0.00895 | -0.051 | -60.699
-7 | -0.507 | 0.00867 | -0.052 | -58.548
-6.5 | -0.465 | 0.00834 | -0.052 | -55.797
-6 | -0.419 | 0.00807 | -0.053 | -51.891
-5.5 | -0.368 | 0.00781 | -0.053 | -47.103
-5 | -0.313 | 0.00755 | -0.053 | -41.488
-4.5 | -0.257 | 0.00731 | -0.054 | -35.162
-4 | -0.199 | 0.00717 | -0.054 | -27.79
-3.5 | -0.14 | 0.007 | -0.055 | -20.029
-3 | -0.081 | 0.00688 | -0.055 | -11.718
-2.5 | -0.021 | 0.00679 | -0.056 | -3.022
-2 | 0.04 | 0.00518 | -0.056 | 7.722
-1.5 | 0.101 | 0.00493 | -0.056 | 20.411
-1 | 0.161 | 0.00492 | -0.057 | 32.803
-0.5 | 0.222 | 0.00493 | -0.057 | 45.096
0 | 0.283 | 0.00495 | -0.058 | 57.201
0.5 | 0.344 | 0.00497 | -0.058 | 69.125
1 | 0.403 | 0.00501 | -0.059 | 80.572
1.5 | 0.464 | 0.0049 | -0.059 | 94.624
2 | 0.524 | 0.00495 | -0.059 | 105.923
2.5 | 0.583 | 0.00506 | -0.06 | 115.27
3 | 0.642 | 0.00518 | -0.06 | 123.904
3.5 | 0.7 | 0.00534 | -0.061 | 130.91
4 | 0.756 | 0.00749 | -0.061 | 100.957
4.5 | 0.811 | 0.00772 | -0.061 | 105.079
5 | 0.862 | 0.00802 | -0.062 | 107.487
5.5 | 0.909 | 0.00834 | -0.062 | 109.036
6 | 0.952 | 0.01043 | -0.062 | 91.258
6.5 | 0.989 | 0.0109 | -0.063 | 90.767
7 | 1.02 | 0.01152 | -0.063 | 88.48
7.5 | 1.043 | 0.01215 | -0.063 | 85.821
8 | 1.057 | 0.01286 | -0.064 | 82.161
8.5 | 1.061 | 0.01367 | -0.064 | 77.652
9 | 1.056 | 0.01449 | -0.064 | 72.833
9.5 | 1.037 | 0.01566 | -0.064 | 66.242
10 | 0.827 | 0.06424 | -0.032 | 12.879
10.5 | 0.785 | 0.06948 | -0.03 | 11.303
11 | 0.734 | 0.07482 | -0.03 | 9.81
11.5 | 0.674 | 0.08017 | -0.03 | 8.403
12 | 0.606 | 0.0847 | -0.031 | 7.154
12.5 | 0.531 | 0.09262 | -0.03 | 5.732
13 | 0.451 | 0.0982 | -0.03 | 4.59
13.5 | 0.365 | 0.10531 | -0.03 | 3.465

## 62. Re 3M Mach 0.25 (2)
BIGFOIL.COM POLAR EXPORT
NACA63-310 a=0.8
NACA63-310 a=0.8 |  |  |  | Cl Max: | 1.434 | at alpha= | 12 | deg
XFOIL ncrit=9 |  |  |  | L/D Max: | 113.984 | at alpha= | 2.5 | deg
Re: | 3000000 |  |  | Cd Min: | 0.21755 | at alpha= | 17 | deg
Mach: | 0.25 |  |  | Cl=0 at alpha= | -99 | deg
|  |  |  | @ Cl=0.1, Cd= | 0.00411
|  |  |  | @ Cl=0.4, Cd= | 0.0042164
|  |  |  | @ Cl=0.6, Cd= | 0.0053763
alpha (deg) | Cl | Cd | Cm | Cl/Cd
0 | 0.2784 | 0.00411 | -0.0634 | 67.7372
0.5 | 0.3379 | 0.00414 | -0.0637 | 81.6184
1 | 0.3973 | 0.00421 | -0.0641 | 94.3705
1.5 | 0.4564 | 0.00435 | -0.0644 | 104.9195
2 | 0.5151 | 0.00455 | -0.0646 | 113.2088
2.5 | 0.5722 | 0.00502 | -0.0646 | 113.9841
3 | 0.6276 | 0.00573 | -0.0645 | 109.5288
4 | 0.7345 | 0.00763 | -0.0636 | 96.2647
4.5 | 0.7898 | 0.00826 | -0.0632 | 95.6174
5 | 0.8464 | 0.00866 | -0.0628 | 97.7367
5.5 | 0.9024 | 0.00912 | -0.0623 | 98.9474
6 | 0.9584 | 0.00948 | -0.0618 | 101.097
6.5 | 1.0099 | 0.00973 | -0.0602 | 103.7924
7 | 1.0652 | 0.0103 | -0.0595 | 103.4175
7.5 | 1.1179 | 0.01115 | -0.0582 | 100.2601
8 | 1.1719 | 0.01179 | -0.0572 | 99.3978
8.5 | 1.223 | 0.01269 | -0.0556 | 96.3751
9 | 1.2704 | 0.01389 | -0.0534 | 91.4615
9.5 | 1.3176 | 0.01502 | -0.0512 | 87.723
10 | 1.3613 | 0.01634 | -0.0484 | 83.3109
10.5 | 1.3997 | 0.01796 | -0.0449 | 77.9343
11 | 1.4116 | 0.02103 | -0.0379 | 67.1232
11.5 | 1.4291 | 0.02316 | -0.032 | 61.7055
12 | 1.434 | 0.02661 | -0.026 | 53.8895
12.5 | 1.4299 | 0.03117 | -0.0207 | 45.8742
13 | 1.4125 | 0.03746 | -0.0168 | 37.7069
13.5 | 1.3882 | 0.04532 | -0.0155 | 30.6311
14 | 1.357 | 0.05526 | -0.0172 | 24.5566
14.5 | 1.3195 | 0.06791 | -0.0226 | 19.4301
15 | 1.2816 | 0.08311 | -0.0313 | 15.4205
15.5 | 1.2337 | 0.10348 | -0.0446 | 11.9221
16 | 1.176 | 0.12915 | -0.0602 | 9.1057
16.5 | 1.0939 | 0.16084 | -0.0794 | 6.8012
17 | 0.973 | 0.21755 | -0.1098 | 4.4725

## 63. Re 3M Mach 0.50 (1)
BIGFOIL.COM POLAR EXPORT
NACA63-310 a=0.8
NACA63-310 a=0.8 |  |  |  | Cl Max: | 1.168 | at alpha= | 20 | deg
JavaFoil+Calcfoil stall+Eppler ext transition |  |  |  | L/D Max: | 144.306 | at alpha= | 3.5 | deg
Re: | 3000000 |  |  | Cd Min: | 0.00491 | at alpha= | 0 | deg
Mach: | 0.5 |  |  | Cl=0 at alpha= | -2.3309 | deg
|  |  |  | @ Cl=0.1, Cd= | 0.0053184
|  |  |  | @ Cl=0.4, Cd= | 0.0049472
|  |  |  | @ Cl=0.6, Cd= | 0.0052064
alpha (deg) | Cl | Cd | Cm | Cl/Cd
-20 | -0.953 | 0.16627 | -0.026 | -5.732
-19.5 | -0.928 | 0.16565 | -0.027 | -5.605
-19 | -0.899 | 0.15958 | -0.026 | -5.635
-18.5 | -0.872 | 0.1528 | -0.026 | -5.707
-18 | -0.845 | 0.14777 | -0.026 | -5.719
-17.5 | -0.819 | 0.1433 | -0.026 | -5.713
-17 | -0.792 | 0.14015 | -0.026 | -5.653
-16.5 | -0.765 | 0.13499 | -0.026 | -5.67
-16 | -0.737 | 0.12993 | -0.026 | -5.675
-15.5 | -0.711 | 0.12378 | -0.026 | -5.742
-15 | -0.684 | 0.12139 | -0.026 | -5.636
-14.5 | -0.658 | 0.11419 | -0.026 | -5.758
-14 | -0.631 | 0.11 | -0.026 | -5.734
-13.5 | -0.603 | 0.10531 | -0.025 | -5.722
-13 | -0.576 | 0.10021 | -0.025 | -5.746
-12.5 | -0.549 | 0.09732 | -0.026 | -5.641
-12 | -0.522 | 0.09434 | -0.026 | -5.536
-11.5 | -0.495 | 0.08951 | -0.026 | -5.535
-11 | -0.468 | 0.08566 | -0.025 | -5.462
-10.5 | -0.441 | 0.07192 | -0.026 | -6.136
-10 | -0.415 | 0.06609 | -0.026 | -6.272
-9.5 | -0.388 | 0.06036 | -0.027 | -6.423
-9 | -0.361 | 0.05571 | -0.027 | -6.477
-8.5 | -0.333 | 0.06609 | -0.025 | -5.036
-8 | -0.306 | 0.05629 | -0.025 | -5.435
-7.5 | -0.279 | 0.05006 | -0.026 | -5.575
-7 | -0.253 | 0.04558 | -0.028 | -5.542
-6.5 | -0.225 | 0.04598 | -0.026 | -4.893
-6 | -0.327 | 0.04171 | -0.024 | -7.85
-5.5 | -0.312 | 0.03695 | -0.032 | -8.449
-5 | -0.337 | 0.00826 | -0.06 | -40.861
-4.5 | -0.281 | 0.00791 | -0.06 | -35.494
-4 | -0.22 | 0.00763 | -0.061 | -28.774
-3.5 | -0.156 | 0.00737 | -0.061 | -21.118
-3 | -0.09 | 0.0072 | -0.062 | -12.473
-2.5 | -0.023 | 0.00684 | -0.062 | -3.347
-2 | 0.045 | 0.00664 | -0.063 | 6.723
-1.5 | 0.112 | 0.00503 | -0.063 | 22.359
-1 | 0.18 | 0.00501 | -0.064 | 35.98
-0.5 | 0.249 | 0.00504 | -0.064 | 49.308
0 | 0.316 | 0.00491 | -0.064 | 64.478
0.5 | 0.384 | 0.00494 | -0.065 | 77.779
1 | 0.451 | 0.00497 | -0.065 | 90.616
1.5 | 0.518 | 0.00506 | -0.066 | 102.431
2 | 0.585 | 0.00517 | -0.066 | 113.239
2.5 | 0.651 | 0.00533 | -0.067 | 122.156
3 | 0.716 | 0.00552 | -0.067 | 129.767
3.5 | 0.778 | 0.00539 | -0.068 | 144.306
4 | 0.837 | 0.00978 | -0.068 | 85.626
4.5 | 0.893 | 0.01032 | -0.068 | 86.556
5 | 0.938 | 0.01097 | -0.069 | 85.532
5.5 | 0.968 | 0.01169 | -0.069 | 82.789
6 | 0.97 | 0.0127 | -0.069 | 76.408
6.5 | 0.904 | 0.01377 | -0.07 | 65.67
7 | 0.498 | 0.04735 | -0.033 | 10.513
7.5 | 0.524 | 0.052 | -0.034 | 10.078
8 | 0.551 | 0.05273 | -0.035 | 10.445
8.5 | 0.575 | 0.05918 | -0.032 | 9.722
9 | 0.601 | 0.07273 | -0.032 | 8.268
9.5 | 0.629 | 0.06156 | -0.037 | 10.225
10 | 0.655 | 0.06791 | -0.036 | 9.638
10.5 | 0.679 | 0.07601 | -0.034 | 8.938
11 | 0.706 | 0.08714 | -0.035 | 8.099
11.5 | 0.732 | 0.08973 | -0.036 | 8.153
12 | 0.757 | 0.09454 | -0.036 | 8.009
12.5 | 0.783 | 0.09736 | -0.036 | 8.039
13 | 0.81 | 0.105 | -0.039 | 7.716
13.5 | 0.835 | 0.10689 | -0.039 | 7.814
14 | 0.861 | 0.11036 | -0.039 | 7.798
14.5 | 0.886 | 0.11497 | -0.04 | 7.71
15 | 0.914 | 0.12703 | -0.043 | 7.199
15.5 | 0.938 | 0.12426 | -0.042 | 7.55
16 | 0.964 | 0.12858 | -0.043 | 7.494
16.5 | 0.989 | 0.1331 | -0.043 | 7.433
17 | 1.018 | 0.14238 | -0.046 | 7.151
17.5 | 1.041 | 0.14186 | -0.045 | 7.338
18 | 1.066 | 0.1481 | -0.046 | 7.2
18.5 | 1.092 | 0.15439 | -0.046 | 7.07
19 | 1.121 | 0.15679 | -0.049 | 7.147
19.5 | 1.143 | 0.1638 | -0.048 | 6.979
20 | 1.168 | 0.16561 | -0.048 | 7.053

## 64. Re 3M Mach 0.50 (2)
BIGFOIL.COM POLAR EXPORT
NACA63-310 a=0.8
NACA63-310 a=0.8 |  |  |  | Cl Max: | 1.1687 | at alpha= | 20 | deg
XFOIL ncrit=9 |  |  |  | L/D Max: | 121.152 | at alpha= | 2.5 | deg
Re: | 3000000 |  |  | Cd Min: | 0.30907 | at alpha= | 20 | deg
Mach: | 0.5 |  |  | Cl=0 at alpha= | -2.3382 | deg
|  |  |  | @ Cl=0.1, Cd= | 0.0053772
|  |  |  | @ Cl=0.4, Cd= | 0.0043662
|  |  |  | @ Cl=0.6, Cd= | 0.0050658
alpha (deg) | Cl | Cd | Cm | Cl/Cd
-20 | -0.8128 | 0.27408 | 0.069 | -2.9656
-19.5 | -0.79 | 0.26551 | 0.0636 | -2.9754
-19 | -0.7663 | 0.25638 | 0.0582 | -2.9889
-18.5 | -0.7435 | 0.2475 | 0.0529 | -3.004
-18 | -0.7212 | 0.23832 | 0.0476 | -3.0262
-17.5 | -0.6992 | 0.22948 | 0.0424 | -3.0469
-17 | -0.6777 | 0.22126 | 0.0373 | -3.0629
-16.5 | -0.6553 | 0.21335 | 0.0323 | -3.0715
-16 | -0.6331 | 0.20524 | 0.0274 | -3.0847
-15.5 | -0.6112 | 0.19613 | 0.0225 | -3.1163
-15 | -0.591 | 0.18726 | 0.0176 | -3.156
-14.5 | -0.5732 | 0.17825 | 0.0128 | -3.2157
-14 | -0.5549 | 0.16921 | 0.008 | -3.2794
-13.5 | -0.5362 | 0.16064 | 0.0034 | -3.3379
-13 | -0.52 | 0.15167 | -0.0012 | -3.4285
-12.5 | -0.5053 | 0.14255 | -0.0058 | -3.5447
-12 | -0.4939 | 0.13305 | -0.0104 | -3.7121
-11.5 | -0.484 | 0.12374 | -0.0151 | -3.9114
-11 | -0.4741 | 0.11495 | -0.0195 | -4.1244
-10.5 | -0.4591 | 0.10797 | -0.0231 | -4.2521
-10 | -0.4542 | 0.09907 | -0.0273 | -4.5846
-9.5 | -0.4324 | 0.08713 | -0.0397 | -4.9627
-9 | -0.435 | 0.07671 | -0.0464 | -5.6707
-8.5 | -0.4405 | 0.06748 | -0.0516 | -6.5279
-8 | -0.4574 | 0.05641 | -0.0589 | -8.1085
-7.5 | -0.4808 | 0.04444 | -0.0697 | -10.8191
-7 | -0.5073 | 0.03582 | -0.073 | -14.1625
-6.5 | -0.5019 | 0.02749 | -0.0742 | -18.2575
-6 | -0.4765 | 0.01901 | -0.0739 | -25.0658
-5.5 | -0.4326 | 0.01174 | -0.0723 | -36.8484
-5 | -0.3689 | 0.00914 | -0.0708 | -40.3611
-4.5 | -0.2999 | 0.008 | -0.0697 | -37.4875
-4 | -0.2301 | 0.00731 | -0.0691 | -31.4774
-3.5 | -0.1607 | 0.00673 | -0.0687 | -23.8782
-3 | -0.0912 | 0.00644 | -0.0685 | -14.1615
-2.5 | -0.0222 | 0.00618 | -0.0686 | -3.5922
-2 | 0.0464 | 0.00591 | -0.0688 | 7.8511
-1.5 | 0.1138 | 0.00524 | -0.0695 | 21.7176
-1 | 0.1807 | 0.00456 | -0.0702 | 39.6272
0 | 0.3164 | 0.0043 | -0.0711 | 73.5814
0.5 | 0.3843 | 0.00435 | -0.0715 | 88.3448
1 | 0.4523 | 0.00442 | -0.0718 | 102.3303
1.5 | 0.5199 | 0.00458 | -0.072 | 113.5153
2.5 | 0.6518 | 0.00538 | -0.0717 | 121.1524
3 | 0.711 | 0.00655 | -0.0707 | 108.5496
3.5 | 0.769 | 0.00782 | -0.0692 | 98.3376
4 | 0.8312 | 0.00861 | -0.0678 | 96.5389
4.5 | 0.8966 | 0.00913 | -0.0664 | 98.2037
5 | 0.9612 | 0.00977 | -0.0646 | 98.3828
5.5 | 1.0248 | 0.01049 | -0.0621 | 97.693
6 | 1.0842 | 0.01154 | -0.0586 | 93.9515
6.5 | 1.1348 | 0.01303 | -0.0535 | 87.0913
7 | 1.1605 | 0.0159 | -0.0448 | 72.9874
7.5 | 1.1679 | 0.02125 | -0.0352 | 54.96
8 | 1.1583 | 0.02736 | -0.026 | 42.3355
8.5 | 1.1351 | 0.03416 | -0.0193 | 33.2289
9 | 1.1061 | 0.04209 | -0.0164 | 26.2794
9.5 | 1.0704 | 0.05223 | -0.0182 | 20.494
10 | 1.0345 | 0.06468 | -0.0245 | 15.9941
10.5 | 1.0007 | 0.07978 | -0.0349 | 12.5432
11 | 0.9747 | 0.09787 | -0.0474 | 9.9591
11.5 | 0.9559 | 0.11454 | -0.0578 | 8.3456
12 | 0.9405 | 0.13029 | -0.0674 | 7.2185
12.5 | 0.9325 | 0.14513 | -0.0762 | 6.4253
13 | 0.9314 | 0.15901 | -0.0843 | 5.8575
13.5 | 0.9376 | 0.17159 | -0.0915 | 5.4642
14 | 0.9486 | 0.18305 | -0.0981 | 5.1822
14.5 | 0.9622 | 0.19383 | -0.1043 | 4.9641
15 | 0.9744 | 0.20589 | -0.1112 | 4.7326
15.5 | 0.9899 | 0.21715 | -0.1175 | 4.5586
16 | 1.0073 | 0.2282 | -0.1236 | 4.4141
16.5 | 1.0257 | 0.23894 | -0.1297 | 4.2927
17 | 1.0451 | 0.24946 | -0.1357 | 4.1894
17.5 | 1.065 | 0.25977 | -0.1416 | 4.0998
18 | 1.0855 | 0.26991 | -0.1475 | 4.0217
18.5 | 1.1061 | 0.28014 | -0.1535 | 3.9484
19 | 1.1261 | 0.28914 | -0.1591 | 3.8947
19.5 | 1.1471 | 0.29906 | -0.1649 | 3.8357
20 | 1.1687 | 0.30907 | -0.1709 | 3.7813

## 65. Re 4M Mach 0.00 (1)
BIGFOIL.COM POLAR EXPORT
NACA63-310 a=0.8
NACA63-310 a=0.8 |  |  |  | Cl Max: | 1.111 | at alpha= | 9.5 | deg
JavaFoil+Calcfoil stall+Eppler ext transition |  |  |  | L/D Max: | 129.681 | at alpha= | 3.5 | deg
Re: | 4000000 |  |  | Cd Min: | 0.00479 | at alpha= | -0.5 | deg
Mach: | 0 |  |  | Cl=0 at alpha= | -2.3305 | deg
|  |  |  | @ Cl=0.1, Cd= | 0.0050224
|  |  |  | @ Cl=0.4, Cd= | 0.0048862
|  |  |  | @ Cl=0.6, Cd= | 0.0050021
alpha (deg) | Cl | Cd | Cm | Cl/Cd
-13.5 | -0.548 | 0.09559 | -0.02 | -5.731
-13 | -0.557 | 0.08905 | -0.021 | -6.258
-12.5 | -0.564 | 0.08406 | -0.021 | -6.715
-12 | -0.569 | 0.07736 | -0.022 | -7.355
-11.5 | -0.57 | 0.07266 | -0.023 | -7.848
-11 | -0.568 | 0.06829 | -0.023 | -8.317
-10.5 | -0.562 | 0.06465 | -0.023 | -8.689
-10 | -0.553 | 0.05987 | -0.025 | -9.23
-9.5 | -0.542 | 0.0533 | -0.028 | -10.176
-9 | -0.61 | 0.01318 | -0.046 | -46.29
-8.5 | -0.615 | 0.00905 | -0.049 | -67.949
-8 | -0.583 | 0.00862 | -0.049 | -67.613
-7.5 | -0.545 | 0.00825 | -0.05 | -66.05
-7 | -0.504 | 0.00801 | -0.05 | -62.869
-6.5 | -0.459 | 0.00777 | -0.05 | -59
-6 | -0.41 | 0.00758 | -0.051 | -54.151
-5.5 | -0.359 | 0.00733 | -0.051 | -48.961
-5 | -0.305 | 0.00718 | -0.052 | -42.476
-4.5 | -0.25 | 0.00696 | -0.052 | -35.848
-4 | -0.193 | 0.00685 | -0.053 | -28.223
-3.5 | -0.136 | 0.00672 | -0.053 | -20.25
-3 | -0.078 | 0.0066 | -0.053 | -11.842
-2.5 | -0.02 | 0.00651 | -0.054 | -3.054
-2 | 0.039 | 0.00506 | -0.054 | 7.647
-1.5 | 0.098 | 0.00503 | -0.055 | 19.368
-1 | 0.156 | 0.00481 | -0.055 | 32.523
-0.5 | 0.215 | 0.00479 | -0.055 | 44.96
0 | 0.274 | 0.00483 | -0.056 | 56.733
0.5 | 0.333 | 0.00484 | -0.056 | 68.725
1 | 0.391 | 0.00488 | -0.057 | 80.05
1.5 | 0.449 | 0.00492 | -0.057 | 91.344
2 | 0.507 | 0.00483 | -0.057 | 105.053
2.5 | 0.565 | 0.00491 | -0.058 | 115.084
3 | 0.622 | 0.00506 | -0.058 | 122.939
3.5 | 0.678 | 0.00523 | -0.059 | 129.681
4 | 0.733 | 0.00757 | -0.059 | 96.902
4.5 | 0.787 | 0.00722 | -0.059 | 109.081
5 | 0.838 | 0.00746 | -0.06 | 112.369
5.5 | 0.886 | 0.0077 | -0.06 | 115.146
6 | 0.931 | 0.00799 | -0.061 | 116.479
6.5 | 0.972 | 0.00829 | -0.061 | 117.334
7 | 1.009 | 0.01044 | -0.061 | 96.614
7.5 | 1.041 | 0.01093 | -0.062 | 95.253
8 | 1.068 | 0.01142 | -0.062 | 93.466
8.5 | 1.088 | 0.01198 | -0.062 | 90.87
9 | 1.103 | 0.01263 | -0.062 | 87.312
9.5 | 1.111 | 0.01339 | -0.063 | 82.966
10 | 1.108 | 0.01422 | -0.063 | 77.862
10.5 | 1.093 | 0.01524 | -0.063 | 71.704
11 | 1.07 | 0.01638 | -0.063 | 65.319
11.5 | 1.013 | 0.02165 | -0.061 | 46.796
12 | 0.859 | 0.06805 | -0.042 | 12.617
12.5 | 0.821 | 0.07784 | -0.038 | 10.552
13 | 0.785 | 0.08746 | -0.033 | 8.973
13.5 | 0.755 | 0.09069 | -0.035 | 8.327
14 | 0.721 | 0.09687 | -0.034 | 7.443
14.5 | 0.687 | 0.1031 | -0.034 | 6.661

## 66. Re 4M Mach 0.00 (2)
BIGFOIL.COM POLAR EXPORT
NACA63-310 a=0.8
NACA63-310 a=0.8 |  |  |  | Cl Max: | 1.6777 | at alpha= | 15.5 | deg
XFOIL ncrit=9 |  |  |  | L/D Max: | 112.279 | at alpha= | 7 | deg
Re: | 4000000 |  |  | Cd Min: | 0.10234 | at alpha= | 20 | deg
Mach: | 0 |  |  | Cl=0 at alpha= | -2.3514 | deg
|  |  |  | @ Cl=0.1, Cd= | 0.0046855
|  |  |  | @ Cl=0.4, Cd= | 0.0040749
|  |  |  | @ Cl=0.6, Cd= | 0.0056635
alpha (deg) | Cl | Cd | Cm | Cl/Cd
-17.5 | -1.2639 | 0.05248 | -0.0537 | -24.0835
-17 | -1.2817 | 0.04327 | -0.0599 | -29.621
-16.5 | -1.3132 | 0.03416 | -0.0645 | -38.4426
-16 | -1.3325 | 0.02853 | -0.0647 | -46.7052
-15.5 | -1.3506 | 0.02449 | -0.06 | -55.149
-15 | -1.3276 | 0.02179 | -0.0582 | -60.927
-14.5 | -1.2908 | 0.02005 | -0.0573 | -64.3791
-14 | -1.2489 | 0.0186 | -0.0568 | -67.1452
-13.5 | -1.2004 | 0.01729 | -0.0572 | -69.4274
-13 | -1.1565 | 0.01626 | -0.0562 | -71.1255
-12.5 | -1.1104 | 0.01532 | -0.0554 | -72.4804
-12 | -1.0616 | 0.01452 | -0.055 | -73.1129
-11.5 | -1.0113 | 0.01382 | -0.0548 | -73.1766
-11 | -0.9632 | 0.01233 | -0.0544 | -78.1184
-10.5 | -0.9106 | 0.0117 | -0.0544 | -77.8291
-10 | -0.8571 | 0.01115 | -0.0545 | -76.87
-9.5 | -0.8033 | 0.01058 | -0.0546 | -75.9263
-9 | -0.7489 | 0.01008 | -0.0547 | -74.2956
-8.5 | -0.694 | 0.00964 | -0.0549 | -71.9917
-8 | -0.6403 | 0.00873 | -0.055 | -73.3448
-7.5 | -0.5846 | 0.00832 | -0.0552 | -70.2644
-7 | -0.5288 | 0.00795 | -0.0555 | -66.5157
-6.5 | -0.4725 | 0.00759 | -0.0558 | -62.253
-6 | -0.416 | 0.00733 | -0.0561 | -56.7531
-5.5 | -0.3598 | 0.00678 | -0.0564 | -53.0678
-5 | -0.303 | 0.00652 | -0.0567 | -46.4724
-4.5 | -0.2461 | 0.00632 | -0.057 | -38.9399
-4 | -0.189 | 0.00608 | -0.0574 | -31.0855
-3.5 | -0.1317 | 0.00591 | -0.0578 | -22.2843
-3 | -0.0744 | 0.00573 | -0.0582 | -12.9843
-2.5 | -0.017 | 0.00554 | -0.0586 | -3.0686
-2 | 0.0402 | 0.00521 | -0.0591 | 7.7159
-1.5 | 0.0971 | 0.00471 | -0.0597 | 20.6157
-1 | 0.154 | 0.00423 | -0.0603 | 36.4066
-0.5 | 0.2113 | 0.00402 | -0.0608 | 52.5622
0 | 0.2685 | 0.00395 | -0.0613 | 67.9747
0.5 | 0.3259 | 0.00394 | -0.0617 | 82.7157
1 | 0.383 | 0.00403 | -0.062 | 95.0372
1.5 | 0.4398 | 0.00418 | -0.0624 | 105.2153
2 | 0.496 | 0.00445 | -0.0626 | 111.4607
2.5 | 0.5508 | 0.00495 | -0.0627 | 111.2727
3 | 0.6039 | 0.00572 | -0.0627 | 105.5769
3.5 | 0.6565 | 0.00653 | -0.0626 | 100.536
4 | 0.7098 | 0.00716 | -0.0625 | 99.1341
4.5 | 0.7637 | 0.00767 | -0.0624 | 99.5698
5 | 0.8182 | 0.00803 | -0.0623 | 101.8929
5.5 | 0.8725 | 0.00837 | -0.0623 | 104.2413
6 | 0.9265 | 0.00869 | -0.0622 | 106.6168
6.5 | 0.9795 | 0.00909 | -0.062 | 107.7558
7 | 1.0296 | 0.00917 | -0.061 | 112.2792
7.5 | 1.0814 | 0.00978 | -0.0606 | 110.5726
8 | 1.134 | 0.01021 | -0.0604 | 111.0676
8.5 | 1.1853 | 0.01075 | -0.06 | 110.2605
9 | 1.234 | 0.01156 | -0.0592 | 106.7474
9.5 | 1.284 | 0.01213 | -0.0586 | 105.8533
10 | 1.3327 | 0.01276 | -0.0579 | 104.4436
10.5 | 1.3798 | 0.0135 | -0.0569 | 102.2074
11 | 1.4229 | 0.01457 | -0.0553 | 97.6596
11.5 | 1.4648 | 0.01563 | -0.0536 | 93.7172
12 | 1.5067 | 0.01654 | -0.052 | 91.0943
12.5 | 1.5457 | 0.01755 | -0.0499 | 88.0741
13 | 1.5814 | 0.01862 | -0.0475 | 84.9302
13.5 | 1.606 | 0.01971 | -0.043 | 81.4815
14 | 1.6271 | 0.02107 | -0.0386 | 77.2235
14.5 | 1.6467 | 0.02275 | -0.0347 | 72.3824
15 | 1.6653 | 0.02469 | -0.0311 | 67.4484
15.5 | 1.6777 | 0.02729 | -0.0276 | 61.4767
16 | 1.6751 | 0.03142 | -0.0238 | 53.3132
16.5 | 1.6703 | 0.03622 | -0.0212 | 46.1154
17 | 1.6702 | 0.04101 | -0.0199 | 40.7267
17.5 | 1.6691 | 0.04636 | -0.0195 | 36.003
18 | 1.6665 | 0.0524 | -0.0202 | 31.8034
18.5 | 1.6496 | 0.06106 | -0.0225 | 27.016
19 | 1.6314 | 0.07082 | -0.0262 | 23.0359
19.5 | 1.5961 | 0.0845 | -0.0328 | 18.8888
20 | 1.5469 | 0.10234 | -0.0428 | 15.1153

## 67. Re 4M Mach 0.10 (1)
BIGFOIL.COM POLAR EXPORT
NACA63-310 a=0.8
NACA63-310 a=0.8 |  |  |  | Cl Max: | 1.104 | at alpha= | 9.5 | deg
JavaFoil+Calcfoil stall+Eppler ext transition |  |  |  | L/D Max: | 130.096 | at alpha= | 3.5 | deg
Re: | 4000000 |  |  | Cd Min: | 0.0048 | at alpha= | -1 | deg
Mach: | 0.1 |  |  | Cl=0 at alpha= | -2.3305 | deg
|  |  |  | @ Cl=0.1, Cd= | 0.0048193
|  |  |  | @ Cl=0.4, Cd= | 0.0049072
|  |  |  | @ Cl=0.6, Cd= | 0.0049974
alpha (deg) | Cl | Cd | Cm | Cl/Cd
-13.5 | -0.522 | 0.09589 | -0.02 | -5.439
-13 | -0.534 | 0.09038 | -0.021 | -5.91
-12.5 | -0.544 | 0.08468 | -0.021 | -6.427
-12 | -0.552 | 0.07845 | -0.022 | -7.036
-11.5 | -0.556 | 0.07453 | -0.022 | -7.459
-11 | -0.557 | 0.06962 | -0.023 | -7.997
-10.5 | -0.553 | 0.06517 | -0.023 | -8.484
-10 | -0.546 | 0.06082 | -0.024 | -8.971
-9.5 | -0.536 | 0.05501 | -0.027 | -9.74
-9 | -0.523 | 0.04918 | -0.03 | -10.637
-8.5 | -0.613 | 0.00914 | -0.049 | -67.113
-8 | -0.582 | 0.00869 | -0.049 | -66.995
-7.5 | -0.546 | 0.00832 | -0.05 | -65.595
-7 | -0.505 | 0.00809 | -0.05 | -62.404
-6.5 | -0.46 | 0.00783 | -0.051 | -58.73
-6 | -0.412 | 0.0076 | -0.051 | -54.192
-5.5 | -0.361 | 0.00735 | -0.052 | -49.047
-5 | -0.306 | 0.00718 | -0.052 | -42.658
-4.5 | -0.251 | 0.00696 | -0.052 | -36.034
-4 | -0.194 | 0.00683 | -0.053 | -28.416
-3.5 | -0.137 | 0.00673 | -0.053 | -20.316
-3 | -0.079 | 0.00661 | -0.054 | -11.889
-2.5 | -0.02 | 0.00652 | -0.054 | -3.065
-2 | 0.039 | 0.00508 | -0.055 | 7.667
-1.5 | 0.098 | 0.00482 | -0.055 | 20.332
-1 | 0.157 | 0.0048 | -0.055 | 32.755
-0.5 | 0.216 | 0.0048 | -0.056 | 45.124
0 | 0.275 | 0.00482 | -0.056 | 57.131
0.5 | 0.334 | 0.00484 | -0.057 | 69.137
1 | 0.393 | 0.0049 | -0.057 | 80.194
1.5 | 0.451 | 0.00496 | -0.057 | 91.08
2 | 0.51 | 0.00484 | -0.058 | 105.422
2.5 | 0.568 | 0.00493 | -0.058 | 115.24
3 | 0.625 | 0.00505 | -0.059 | 123.777
3.5 | 0.682 | 0.00524 | -0.059 | 130.096
4 | 0.737 | 0.00757 | -0.059 | 97.341
4.5 | 0.791 | 0.00729 | -0.06 | 108.501
5 | 0.842 | 0.00754 | -0.06 | 111.659
5.5 | 0.89 | 0.00779 | -0.06 | 114.154
6 | 0.935 | 0.00799 | -0.061 | 116.925
6.5 | 0.975 | 0.00831 | -0.061 | 117.367
7 | 1.011 | 0.01052 | -0.062 | 96.17
7.5 | 1.042 | 0.01102 | -0.062 | 94.618
8 | 1.067 | 0.01152 | -0.062 | 92.649
8.5 | 1.086 | 0.01209 | -0.062 | 89.88
9 | 1.099 | 0.01278 | -0.063 | 85.964
9.5 | 1.104 | 0.01357 | -0.063 | 81.344
10 | 1.097 | 0.01444 | -0.063 | 75.959
10.5 | 1.077 | 0.01557 | -0.063 | 69.134
11 | 1.048 | 0.01703 | -0.063 | 61.514
11.5 | 0.867 | 0.0627 | -0.044 | 13.823
12 | 0.822 | 0.0751 | -0.037 | 10.951
12.5 | 0.79 | 0.08029 | -0.036 | 9.836
13 | 0.751 | 0.08842 | -0.032 | 8.497
13.5 | 0.717 | 0.09226 | -0.034 | 7.772
14 | 0.679 | 0.09908 | -0.033 | 6.851
14.5 | 0.641 | 0.10537 | -0.033 | 6.08

## 68. Re 4M Mach 0.10 (2)
BIGFOIL.COM POLAR EXPORT
NACA63-310 a=0.8
NACA63-310 a=0.8 |  |  |  | Cl Max: | 1.6514 | at alpha= | 15 | deg
XFOIL ncrit=9 |  |  |  | L/D Max: | 112.121 | at alpha= | 7 | deg
Re: | 4000000 |  |  | Cd Min: | 0.17985 | at alpha= | 20 | deg
Mach: | 0.1 |  |  | Cl=0 at alpha= | -2.3507 | deg
|  |  |  | @ Cl=0.1, Cd= | 0.0047099
|  |  |  | @ Cl=0.4, Cd= | 0.0040788
|  |  |  | @ Cl=0.6, Cd= | 0.0056574
alpha (deg) | Cl | Cd | Cm | Cl/Cd
-16.5 | -1.1885 | 0.05269 | -0.0547 | -22.5565
-16 | -1.2527 | 0.0376 | -0.0651 | -33.3165
-15.5 | -1.2565 | 0.03234 | -0.0668 | -38.8528
-15 | -1.2944 | 0.02675 | -0.0634 | -48.3888
-14.5 | -1.2867 | 0.02261 | -0.0609 | -56.9084
-14 | -1.2523 | 0.02037 | -0.0597 | -61.4777
-13.5 | -1.2097 | 0.01871 | -0.0591 | -64.6553
-13 | -1.1633 | 0.01735 | -0.0587 | -67.049
-12.5 | -1.1184 | 0.01619 | -0.0575 | -69.0797
-12 | -1.0701 | 0.01519 | -0.0569 | -70.4477
-11.5 | -1.0198 | 0.01434 | -0.0564 | -71.1158
-11 | -0.9699 | 0.01312 | -0.056 | -73.9253
-10.5 | -0.9185 | 0.01203 | -0.0557 | -76.3508
-10 | -0.8644 | 0.01144 | -0.0556 | -75.5594
-9.5 | -0.81 | 0.01083 | -0.0556 | -74.7922
-9 | -0.7551 | 0.01027 | -0.0556 | -73.5248
-8.5 | -0.6996 | 0.00979 | -0.0557 | -71.4607
-8 | -0.6451 | 0.00895 | -0.0557 | -72.0782
-7.5 | -0.5892 | 0.00841 | -0.0559 | -70.0595
-7 | -0.5328 | 0.00803 | -0.0561 | -66.3512
-6.5 | -0.4761 | 0.00765 | -0.0563 | -62.2353
-6 | -0.419 | 0.00737 | -0.0566 | -56.8521
-5.5 | -0.3624 | 0.00682 | -0.0568 | -53.1378
-5 | -0.3052 | 0.00654 | -0.0571 | -46.6667
-4.5 | -0.2478 | 0.00634 | -0.0574 | -39.0852
-4 | -0.1903 | 0.00611 | -0.0577 | -31.1457
-3.5 | -0.1326 | 0.00592 | -0.0581 | -22.3986
-3 | -0.0749 | 0.00574 | -0.0585 | -13.0488
-2.5 | -0.0172 | 0.00555 | -0.0589 | -3.0991
-2 | 0.0404 | 0.00524 | -0.0594 | 7.7099
-1.5 | 0.0976 | 0.00473 | -0.06 | 20.6342
-1 | 0.1549 | 0.00425 | -0.0607 | 36.4471
-0.5 | 0.2125 | 0.00402 | -0.0612 | 52.8607
0 | 0.27 | 0.00396 | -0.0616 | 68.1818
0.5 | 0.3277 | 0.00395 | -0.062 | 82.962
1 | 0.3852 | 0.00404 | -0.0624 | 95.3465
1.5 | 0.4424 | 0.00419 | -0.0627 | 105.5847
2 | 0.4989 | 0.00446 | -0.0629 | 111.861
2.5 | 0.554 | 0.00496 | -0.063 | 111.6935
3.5 | 0.6602 | 0.00657 | -0.0628 | 100.4871
4 | 0.7138 | 0.00721 | -0.0627 | 99.0014
4.5 | 0.7681 | 0.00771 | -0.0626 | 99.6239
5 | 0.8231 | 0.00806 | -0.0625 | 102.1216
5.5 | 0.8777 | 0.00842 | -0.0624 | 104.2399
6 | 0.9322 | 0.00874 | -0.0623 | 106.659
6.5 | 0.9856 | 0.00914 | -0.062 | 107.8337
7 | 1.036 | 0.00924 | -0.061 | 112.1212
7.5 | 1.0882 | 0.00985 | -0.0605 | 110.4772
8 | 1.1412 | 0.0103 | -0.0602 | 110.7961
8.5 | 1.1927 | 0.01088 | -0.0596 | 109.6232
9 | 1.242 | 0.01169 | -0.0587 | 106.2447
9.5 | 1.2921 | 0.0123 | -0.058 | 105.0488
10 | 1.3409 | 0.01298 | -0.057 | 103.3051
10.5 | 1.3877 | 0.01381 | -0.0558 | 100.4852
11 | 1.4287 | 0.01514 | -0.0537 | 94.3659
11.5 | 1.4724 | 0.01603 | -0.0521 | 91.8528
12 | 1.5132 | 0.01706 | -0.05 | 88.6987
12.5 | 1.5505 | 0.0182 | -0.0475 | 85.1923
13 | 1.5798 | 0.01937 | -0.0436 | 81.5591
13.5 | 1.6017 | 0.02064 | -0.0389 | 77.6017
14 | 1.6221 | 0.02228 | -0.0346 | 72.8052
14.5 | 1.6392 | 0.02435 | -0.0306 | 67.3183
15 | 1.6514 | 0.02702 | -0.0267 | 61.1177
15.5 | 1.6443 | 0.03159 | -0.0225 | 52.0513
16 | 1.6386 | 0.03655 | -0.0197 | 44.8317
16.5 | 1.6419 | 0.04109 | -0.0185 | 39.9586
17 | 1.633 | 0.04748 | -0.0182 | 34.3934
17.5 | 1.623 | 0.05473 | -0.0193 | 29.6547
18 | 1.6051 | 0.0639 | -0.0222 | 25.1189
18.5 | 1.5744 | 0.07621 | -0.0276 | 20.6587
19 | 1.5326 | 0.09198 | -0.036 | 16.6623
19.5 | 1.4537 | 0.11753 | -0.0517 | 12.3688
20 | 1.2444 | 0.17985 | -0.0919 | 6.9191

## 69. Re 4M Mach 0.25 (1)
BIGFOIL.COM POLAR EXPORT
NACA63-310 a=0.8
NACA63-310 a=0.8 |  |  |  | Cl Max: | 1.063 | at alpha= | 8.5 | deg
JavaFoil+Calcfoil stall+Eppler ext transition |  |  |  | L/D Max: | 131.455 | at alpha= | 3.5 | deg
Re: | 4000000 |  |  | Cd Min: | 0.00479 | at alpha= | 1.5 | deg
Mach: | 0.25 |  |  | Cl=0 at alpha= | -2.3279 | deg
|  |  |  | @ Cl=0.1, Cd= | 0.0048344
|  |  |  | @ Cl=0.4, Cd= | 0.10465
|  |  |  | @ Cl=0.6, Cd= | 0.10465
alpha (deg) | Cl | Cd | Cm | Cl/Cd
-13 | -0.322 | 0.09195 | -0.022 | -3.502
-12.5 | -0.365 | 0.08637 | -0.022 | -4.221
-12 | -0.402 | 0.08091 | -0.022 | -4.968
-11.5 | -0.433 | 0.07819 | -0.022 | -5.542
-11 | -0.459 | 0.07285 | -0.022 | -6.297
-10.5 | -0.477 | 0.06998 | -0.022 | -6.817
-10 | -0.489 | 0.0641 | -0.022 | -7.622
-9.5 | -0.493 | 0.06047 | -0.023 | -8.15
-9 | -0.49 | 0.05539 | -0.024 | -8.844
-8.5 | -0.482 | 0.04988 | -0.028 | -9.656
-8 | -0.573 | 0.00906 | -0.051 | -63.211
-7.5 | -0.543 | 0.00861 | -0.051 | -63.088
-7 | -0.507 | 0.00832 | -0.052 | -61.01
-6.5 | -0.466 | 0.00799 | -0.052 | -58.287
-6 | -0.419 | 0.00774 | -0.053 | -54.133
-5.5 | -0.368 | 0.00749 | -0.053 | -49.165
-5 | -0.313 | 0.00729 | -0.053 | -43.001
-4.5 | -0.257 | 0.00708 | -0.054 | -36.291
-4 | -0.199 | 0.00695 | -0.054 | -28.661
-3.5 | -0.14 | 0.00677 | -0.055 | -20.718
-3 | -0.081 | 0.00665 | -0.055 | -12.139
-2.5 | -0.021 | 0.00655 | -0.056 | -3.132
-2 | 0.04 | 0.0051 | -0.056 | 7.834
-1.5 | 0.101 | 0.00483 | -0.056 | 20.84
-1 | 0.161 | 0.00484 | -0.057 | 33.331
-0.5 | 0.222 | 0.00482 | -0.057 | 46.152
0 | 0.283 | 0.00486 | -0.058 | 58.277
0.5 | 0.344 | 0.00487 | -0.058 | 70.565
1 | 0.403 | 0.00492 | -0.059 | 82.026
1.5 | 0.464 | 0.00479 | -0.059 | 96.749
2 | 0.524 | 0.00489 | -0.059 | 107.121
2.5 | 0.583 | 0.00496 | -0.06 | 117.557
3 | 0.642 | 0.00512 | -0.06 | 125.262
3.5 | 0.7 | 0.00532 | -0.061 | 131.455
4 | 0.756 | 0.00723 | -0.061 | 104.55
4.5 | 0.811 | 0.00745 | -0.061 | 108.789
5 | 0.862 | 0.00772 | -0.062 | 111.653
5.5 | 0.909 | 0.00792 | -0.062 | 114.868
6 | 0.953 | 0.00824 | -0.063 | 115.585
6.5 | 0.99 | 0.0104 | -0.063 | 95.152
7 | 1.021 | 0.01095 | -0.063 | 93.177
7.5 | 1.044 | 0.01157 | -0.063 | 90.242
8 | 1.058 | 0.01224 | -0.064 | 86.476
8.5 | 1.063 | 0.01298 | -0.064 | 81.943
9 | 1.058 | 0.01376 | -0.064 | 76.89
9.5 | 1.041 | 0.0148 | -0.064 | 70.316
10 | 0.835 | 0.06005 | -0.038 | 13.912
10.5 | 0.787 | 0.06767 | -0.032 | 11.628
11 | 0.735 | 0.07319 | -0.032 | 10.044
11.5 | 0.675 | 0.07839 | -0.032 | 8.608
12 | 0.607 | 0.08238 | -0.032 | 7.367
12.5 | 0.531 | 0.08982 | -0.031 | 5.914
13 | 0.451 | 0.09775 | -0.03 | 4.611
13.5 | 0.365 | 0.10465 | -0.031 | 3.489

## 70. Re 4M Mach 0.25 (2)
BIGFOIL.COM POLAR EXPORT
NACA63-310 a=0.8
NACA63-310 a=0.8 |  |  |  | Cl Max: | 1.4957 | at alpha= | 12.5 | deg
XFOIL ncrit=9 |  |  |  | L/D Max: | 114.169 | at alpha= | 2 | deg
Re: | 4000000 |  |  | Cd Min: | 0.18766 | at alpha= | -16 | deg
Mach: | 0.25 |  |  | Cl=0 at alpha= | -2.3479 | deg
|  |  |  | @ Cl=0.1, Cd= | 0.0048153
|  |  |  | @ Cl=0.4, Cd= | 0.0041154
|  |  |  | @ Cl=0.6, Cd= | 0.0054786
alpha (deg) | Cl | Cd | Cm | Cl/Cd
-16 | -0.6054 | 0.18766 | 0.0201 | -3.226
-15.5 | -0.5939 | 0.17781 | 0.0155 | -3.3401
-15 | -0.5852 | 0.16671 | 0.0105 | -3.5103
-14.5 | -0.5707 | 0.15931 | 0.0064 | -3.5823
-14 | -0.5642 | 0.14905 | 0.0015 | -3.7853
-13.5 | -0.5541 | 0.14058 | -0.0027 | -3.9415
-13 | -0.553 | 0.12978 | -0.0077 | -4.2611
-12 | -0.8487 | 0.04711 | -0.0625 | -18.0153
-11.5 | -0.9316 | 0.0338 | -0.0688 | -27.5621
-11 | -0.9726 | 0.02256 | -0.066 | -43.1117
-10.5 | -0.9395 | 0.01843 | -0.0643 | -50.9767
-10 | -0.8924 | 0.01594 | -0.0631 | -55.9849
-9.5 | -0.8452 | 0.01299 | -0.0619 | -65.0654
-9 | -0.7878 | 0.01203 | -0.0612 | -65.4863
-8.5 | -0.73 | 0.01109 | -0.0606 | -65.8251
-8 | -0.6716 | 0.01033 | -0.0601 | -65.0145
-7.5 | -0.6143 | 0.00918 | -0.0597 | -66.9172
-7 | -0.5554 | 0.00854 | -0.0594 | -65.0351
-6.5 | -0.4959 | 0.00807 | -0.0593 | -61.4498
-6 | -0.4362 | 0.00766 | -0.0593 | -56.9452
-5.5 | -0.3766 | 0.00724 | -0.0593 | -52.0166
-5 | -0.3173 | 0.0067 | -0.0593 | -47.3582
-4.5 | -0.2574 | 0.00645 | -0.0595 | -39.907
-4 | -0.1975 | 0.00624 | -0.0597 | -31.6506
-3.5 | -0.1377 | 0.00597 | -0.06 | -23.0653
-3 | -0.0779 | 0.0058 | -0.0603 | -13.431
-2.5 | -0.0181 | 0.00563 | -0.0607 | -3.2149
-2 | 0.0414 | 0.00533 | -0.0611 | 7.7674
-1 | 0.1598 | 0.00429 | -0.0624 | 37.2494
-0.5 | 0.2191 | 0.00406 | -0.0629 | 53.9655
0 | 0.2786 | 0.00398 | -0.0634 | 70
0.5 | 0.3381 | 0.00399 | -0.0638 | 84.7368
1.5 | 0.4566 | 0.00423 | -0.0644 | 107.9433
2 | 0.5149 | 0.00451 | -0.0647 | 114.1685
2.5 | 0.5717 | 0.00505 | -0.0647 | 113.2079
3 | 0.6265 | 0.00588 | -0.0645 | 106.5476
3.5 | 0.6807 | 0.00677 | -0.0642 | 100.5465
4 | 0.7361 | 0.00743 | -0.0639 | 99.0713
4.5 | 0.7928 | 0.00787 | -0.0637 | 100.737
5 | 0.85 | 0.00823 | -0.0634 | 103.2807
5.5 | 0.9068 | 0.00863 | -0.0631 | 105.0753
6 | 0.9629 | 0.00908 | -0.0625 | 106.0463
7.5 | 1.1257 | 0.0103 | -0.0595 | 109.2913
8 | 1.18 | 0.01094 | -0.0585 | 107.8611
8.5 | 1.2317 | 0.01184 | -0.0569 | 104.0287
9 | 1.2837 | 0.01264 | -0.0554 | 101.5585
9.5 | 1.3336 | 0.01358 | -0.0535 | 98.2032
10 | 1.3769 | 0.01506 | -0.0505 | 91.4276
10.5 | 1.4176 | 0.01663 | -0.0473 | 85.2435
11 | 1.4543 | 0.01831 | -0.0435 | 79.4265
11.5 | 1.4794 | 0.02011 | -0.0379 | 73.5654
12 | 1.4894 | 0.02264 | -0.031 | 65.7862
12.5 | 1.4957 | 0.02589 | -0.025 | 57.7713
13 | 1.4957 | 0.03001 | -0.02 | 49.8401
13.5 | 1.4885 | 0.03521 | -0.0161 | 42.2749
14 | 1.4697 | 0.0422 | -0.014 | 34.827
14.5 | 1.4383 | 0.05165 | -0.0148 | 27.847
15 | 1.4065 | 0.06276 | -0.0185 | 22.4108
15.5 | 1.3653 | 0.07736 | -0.0262 | 17.6487
16 | 1.3229 | 0.09473 | -0.0371 | 13.965
16.5 | 1.2806 | 0.11476 | -0.05 | 11.1589
17 | 1.2063 | 0.14339 | -0.0676 | 8.4127
17.5 | 1.0886 | 0.18558 | -0.0947 | 5.8659

## 71. Re 4M Mach 0.50 (1)
BIGFOIL.COM POLAR EXPORT
NACA63-310 a=0.8
NACA63-310 a=0.8 |  |  |  | Cl Max: | 1.169 | at alpha= | 20 | deg
JavaFoil+Calcfoil stall+Eppler ext transition |  |  |  | L/D Max: | 140.404 | at alpha= | 3.5 | deg
Re: | 4000000 |  |  | Cd Min: | 0.00479 | at alpha= | 0 | deg
Mach: | 0.5 |  |  | Cl=0 at alpha= | -2.3309 | deg
|  |  |  | @ Cl=0.1, Cd= | 0.0052161
|  |  |  | @ Cl=0.4, Cd= | 0.0048419
|  |  |  | @ Cl=0.6, Cd= | 0.0050973
alpha (deg) | Cl | Cd | Cm | Cl/Cd
-20 | -0.953 | 0.16071 | -0.026 | -5.932
-19.5 | -0.929 | 0.15975 | -0.027 | -5.814
-19 | -0.901 | 0.15207 | -0.027 | -5.925
-18.5 | -0.872 | 0.1488 | -0.026 | -5.863
-18 | -0.846 | 0.14327 | -0.026 | -5.902
-17.5 | -0.819 | 0.13785 | -0.026 | -5.942
-17 | -0.793 | 0.13493 | -0.027 | -5.875
-16.5 | -0.766 | 0.1294 | -0.027 | -5.92
-16 | -0.738 | 0.12584 | -0.026 | -5.863
-15.5 | -0.711 | 0.1209 | -0.026 | -5.882
-15 | -0.684 | 0.11629 | -0.026 | -5.886
-14.5 | -0.658 | 0.1085 | -0.027 | -6.063
-14 | -0.631 | 0.10655 | -0.027 | -5.922
-13.5 | -0.603 | 0.10019 | -0.026 | -6.021
-13 | -0.577 | 0.09033 | -0.026 | -6.382
-12.5 | -0.55 | 0.08304 | -0.026 | -6.618
-12 | -0.523 | 0.07705 | -0.027 | -6.785
-11.5 | -0.496 | 0.07169 | -0.027 | -6.92
-11 | -0.468 | 0.08025 | -0.026 | -5.833
-10.5 | -0.442 | 0.06976 | -0.027 | -6.331
-10 | -0.415 | 0.06418 | -0.027 | -6.463
-9.5 | -0.388 | 0.05895 | -0.028 | -6.585
-9 | -0.363 | 0.05368 | -0.03 | -6.754
-8.5 | -0.333 | 0.06288 | -0.025 | -5.295
-8 | -0.306 | 0.05421 | -0.026 | -5.645
-7.5 | -0.279 | 0.04893 | -0.027 | -5.709
-7 | -0.253 | 0.04483 | -0.029 | -5.64
-6.5 | -0.225 | 0.0448 | -0.026 | -5.024
-6 | -0.328 | 0.04092 | -0.026 | -8.011
-5.5 | -0.386 | 0.00831 | -0.059 | -46.43
-5 | -0.337 | 0.00796 | -0.06 | -42.375
-4.5 | -0.281 | 0.00768 | -0.06 | -36.538
-4 | -0.22 | 0.00734 | -0.061 | -29.901
-3.5 | -0.156 | 0.00711 | -0.061 | -21.888
-3 | -0.09 | 0.00693 | -0.062 | -12.953
-2.5 | -0.023 | 0.00656 | -0.062 | -3.487
-2 | 0.045 | 0.00639 | -0.063 | 6.986
-1.5 | 0.112 | 0.00496 | -0.063 | 22.702
-1 | 0.18 | 0.00493 | -0.064 | 36.574
-0.5 | 0.249 | 0.00495 | -0.064 | 50.275
0 | 0.316 | 0.00479 | -0.064 | 66.031
0.5 | 0.384 | 0.00483 | -0.065 | 79.575
1 | 0.451 | 0.00488 | -0.065 | 92.365
1.5 | 0.518 | 0.00496 | -0.066 | 104.521
2 | 0.585 | 0.00507 | -0.066 | 115.398
2.5 | 0.651 | 0.00519 | -0.067 | 125.327
3 | 0.716 | 0.00544 | -0.067 | 131.52
3.5 | 0.778 | 0.00554 | -0.068 | 140.404
4 | 0.838 | 0.00782 | -0.068 | 107.117
4.5 | 0.894 | 0.00984 | -0.068 | 90.782
5 | 0.939 | 0.01044 | -0.069 | 89.881
5.5 | 0.969 | 0.01115 | -0.069 | 86.93
6 | 0.972 | 0.01207 | -0.069 | 80.511
6.5 | 0.906 | 0.01313 | -0.07 | 69.002
7 | 0.502 | 0.04502 | -0.04 | 11.143
7.5 | 0.525 | 0.05097 | -0.035 | 10.293
8 | 0.666 | 0.01602 | -0.07 | 41.536
8.5 | 0.576 | 0.05824 | -0.034 | 9.892
9 | 0.602 | 0.06408 | -0.033 | 9.387
9.5 | 0.754 | 0.01896 | -0.07 | 39.772
10 | 0.656 | 0.06558 | -0.038 | 10.008
10.5 | 0.68 | 0.07456 | -0.035 | 9.121
11 | 0.706 | 0.08573 | -0.036 | 8.234
11.5 | 0.733 | 0.07688 | -0.038 | 9.535
12 | 0.758 | 0.08422 | -0.038 | 9.005
12.5 | 0.784 | 0.09287 | -0.038 | 8.437
13 | 0.811 | 0.10198 | -0.04 | 7.948
13.5 | 0.836 | 0.10315 | -0.039 | 8.101
14 | 0.861 | 0.10651 | -0.04 | 8.083
14.5 | 0.888 | 0.11095 | -0.042 | 8.004
15 | 0.915 | 0.11944 | -0.043 | 7.664
15.5 | 0.939 | 0.1201 | -0.042 | 7.815
16 | 0.964 | 0.12488 | -0.043 | 7.72
16.5 | 0.992 | 0.13025 | -0.045 | 7.616
17 | 1.021 | 0.13606 | -0.047 | 7.503
17.5 | 1.042 | 0.13755 | -0.045 | 7.572
18 | 1.067 | 0.14435 | -0.046 | 7.39
18.5 | 1.094 | 0.14868 | -0.047 | 7.356
19 | 1.123 | 0.15228 | -0.049 | 7.372
19.5 | 1.144 | 0.15835 | -0.048 | 7.222
20 | 1.169 | 0.16139 | -0.049 | 7.241

## 72. Re 4M Mach 0.50 (2)
BIGFOIL.COM POLAR EXPORT
NACA63-310 a=0.8
NACA63-310 a=0.8 |  |  |  | Cl Max: | 1.1911 | at alpha= | 7.5 | deg
XFOIL ncrit=9 |  |  |  | L/D Max: | 123.861 | at alpha= | 2 | deg
Re: | 4000000 |  |  | Cd Min: | 0.27289 | at alpha= | -20 | deg
Mach: | 0.5 |  |  | Cl=0 at alpha= | -2.3358 | deg
|  |  |  | @ Cl=0.1, Cd= | 0.0053214
|  |  |  | @ Cl=0.4, Cd= | 0.0041891
|  |  |  | @ Cl=0.6, Cd= | 0.004882
alpha (deg) | Cl | Cd | Cm | Cl/Cd
-20 | -0.812 | 0.27289 | 0.069 | -2.9756
-19.5 | -0.7896 | 0.26413 | 0.0637 | -2.9894
-18.5 | -0.7452 | 0.24635 | 0.0529 | -3.025
-18 | -0.7225 | 0.23857 | 0.0476 | -3.0285
-17.5 | -0.6989 | 0.22984 | 0.0424 | -3.0408
-17 | -0.6765 | 0.22095 | 0.0372 | -3.0618
-16.5 | -0.6547 | 0.21244 | 0.0322 | -3.0818
-16 | -0.6342 | 0.20376 | 0.0272 | -3.1125
-15.5 | -0.6135 | 0.19516 | 0.0222 | -3.1436
-15 | -0.5939 | 0.18602 | 0.0173 | -3.1927
-14.5 | -0.5762 | 0.17606 | 0.0123 | -3.2727
-14 | -0.5592 | 0.16663 | 0.0072 | -3.3559
-13.5 | -0.5378 | 0.1596 | 0.0029 | -3.3697
-13 | -0.5209 | 0.15103 | -0.0016 | -3.449
-12.5 | -0.5053 | 0.14234 | -0.0061 | -3.55
-10.5 | -0.4694 | 0.10475 | -0.025 | -4.4811
-10 | -0.4433 | 0.09406 | -0.0363 | -4.7129
-9.5 | -0.4372 | 0.08579 | -0.0409 | -5.0962
-9 | -0.4433 | 0.07586 | -0.0463 | -5.8437
-8.5 | -0.4478 | 0.06665 | -0.0519 | -6.7187
-8 | -0.463 | 0.05561 | -0.0595 | -8.3258
-7.5 | -0.4909 | 0.04376 | -0.0702 | -11.218
-7 | -0.5164 | 0.0349 | -0.0733 | -14.7966
-6.5 | -0.5171 | 0.02476 | -0.0744 | -20.8845
-6 | -0.4905 | 0.01586 | -0.0738 | -30.9269
-5.5 | -0.4386 | 0.01035 | -0.0721 | -42.3768
-5 | -0.3714 | 0.00851 | -0.0705 | -43.6428
-4.5 | -0.3025 | 0.00727 | -0.0695 | -41.6094
-4 | -0.2318 | 0.00676 | -0.0689 | -34.2899
-3.5 | -0.1616 | 0.00642 | -0.0686 | -25.1713
-3 | -0.0919 | 0.00608 | -0.0685 | -15.1151
-2.5 | -0.0226 | 0.00587 | -0.0686 | -3.8501
-2 | 0.0462 | 0.00567 | -0.0688 | 8.1481
-1.5 | 0.1141 | 0.00523 | -0.0693 | 21.8164
-1 | 0.1813 | 0.00456 | -0.0701 | 39.7588
-0.5 | 0.249 | 0.00422 | -0.0707 | 59.0047
0 | 0.3169 | 0.00414 | -0.0712 | 76.5459
0.5 | 0.3848 | 0.00416 | -0.0716 | 92.5
1.5 | 0.5204 | 0.00442 | -0.0722 | 117.7376
2 | 0.5871 | 0.00474 | -0.0722 | 123.8608
2.5 | 0.6507 | 0.00544 | -0.0718 | 119.614
3 | 0.7102 | 0.0066 | -0.0708 | 107.6061
3.5 | 0.771 | 0.0076 | -0.0696 | 101.4474
4 | 0.8356 | 0.0082 | -0.0684 | 101.9024
4.5 | 0.9019 | 0.00867 | -0.0672 | 104.0254
5 | 0.968 | 0.0092 | -0.0655 | 105.2174
5.5 | 1.0326 | 0.00991 | -0.0632 | 104.1978
6 | 1.0964 | 0.01071 | -0.0603 | 102.3716
6.5 | 1.1498 | 0.01225 | -0.0554 | 93.8612
7 | 1.1809 | 0.01515 | -0.0474 | 77.9472
7.5 | 1.1911 | 0.01987 | -0.0375 | 59.9446
8 | 1.1786 | 0.02586 | -0.0274 | 45.5762
8.5 | 1.1482 | 0.03314 | -0.0196 | 34.647
9 | 1.113 | 0.04152 | -0.0162 | 26.8064
9.5 | 1.0759 | 0.05162 | -0.0175 | 20.8427
10 | 1.0404 | 0.06373 | -0.0235 | 16.3251
10.5 | 1.0078 | 0.07831 | -0.0335 | 12.8694
11 | 0.9819 | 0.09561 | -0.0458 | 10.2698
11.5 | 0.9648 | 0.11257 | -0.0565 | 8.5707
12 | 0.951 | 0.12793 | -0.0659 | 7.4338
12.5 | 0.9441 | 0.14226 | -0.0746 | 6.6364

## 73. Re 5M Mach 0.00 (1)
BIGFOIL.COM POLAR EXPORT
NACA63-310 a=0.8
NACA63-310 a=0.8 |  |  |  | Cl Max: | 1.112 | at alpha= | 9.5 | deg
JavaFoil+Calcfoil stall+Eppler ext transition |  |  |  | L/D Max: | 126.292 | at alpha= | 3.5 | deg
Re: | 5000000 |  |  | Cd Min: | 0.00475 | at alpha= | -1 | deg
Mach: | 0 |  |  | Cl=0 at alpha= | -2.3305 | deg
|  |  |  | @ Cl=0.1, Cd= | 0.0049914
|  |  |  | @ Cl=0.4, Cd= | 0.0048409
|  |  |  | @ Cl=0.6, Cd= | 0.0049821
alpha (deg) | Cl | Cd | Cm | Cl/Cd
-14.5 | -0.514 | 0.10287 | -0.021 | -4.993
-14 | -0.532 | 0.09875 | -0.021 | -5.385
-13.5 | -0.548 | 0.0928 | -0.02 | -5.905
-13 | -0.558 | 0.08801 | -0.021 | -6.338
-12.5 | -0.565 | 0.08222 | -0.022 | -6.871
-12 | -0.569 | 0.07745 | -0.022 | -7.348
-11.5 | -0.57 | 0.07231 | -0.023 | -7.888
-11 | -0.569 | 0.06721 | -0.024 | -8.464
-10.5 | -0.563 | 0.06328 | -0.024 | -8.893
-10 | -0.554 | 0.0583 | -0.026 | -9.509
-9.5 | -0.661 | 0.00996 | -0.048 | -66.327
-9 | -0.643 | 0.00932 | -0.048 | -69.041
-8.5 | -0.615 | 0.00873 | -0.049 | -70.482
-8 | -0.583 | 0.00832 | -0.049 | -70.033
-7.5 | -0.545 | 0.00801 | -0.05 | -68.028
-7 | -0.504 | 0.00778 | -0.05 | -64.79
-6.5 | -0.459 | 0.0076 | -0.05 | -60.38
-6 | -0.41 | 0.00736 | -0.051 | -55.707
-5.5 | -0.359 | 0.00713 | -0.051 | -50.331
-5 | -0.305 | 0.00698 | -0.052 | -43.721
-4.5 | -0.25 | 0.00682 | -0.052 | -36.622
-4 | -0.193 | 0.0067 | -0.053 | -28.827
-3.5 | -0.136 | 0.00659 | -0.053 | -20.654
-3 | -0.078 | 0.00647 | -0.053 | -12.089
-2.5 | -0.02 | 0.00637 | -0.054 | -3.123
-2 | 0.039 | 0.00506 | -0.054 | 7.646
-1.5 | 0.098 | 0.005 | -0.055 | 19.489
-1 | 0.156 | 0.00475 | -0.055 | 32.892
-0.5 | 0.215 | 0.00475 | -0.055 | 45.333
0 | 0.274 | 0.00476 | -0.056 | 57.592
0.5 | 0.333 | 0.00478 | -0.056 | 69.679
1 | 0.391 | 0.00483 | -0.057 | 80.973
1.5 | 0.449 | 0.0049 | -0.057 | 91.755
2 | 0.507 | 0.00478 | -0.057 | 106.08
2.5 | 0.565 | 0.00489 | -0.058 | 115.496
3 | 0.622 | 0.00504 | -0.058 | 123.361
3.5 | 0.678 | 0.00537 | -0.059 | 126.292
4 | 0.733 | 0.00731 | -0.059 | 100.382
4.5 | 0.787 | 0.00756 | -0.059 | 104.143
5 | 0.838 | 0.00725 | -0.06 | 115.691
5.5 | 0.886 | 0.00746 | -0.06 | 118.756
6 | 0.931 | 0.00774 | -0.061 | 120.264
6.5 | 0.973 | 0.00801 | -0.061 | 121.352
7 | 1.01 | 0.00829 | -0.061 | 121.795
7.5 | 1.042 | 0.01054 | -0.062 | 98.825
8 | 1.068 | 0.01097 | -0.062 | 97.347
8.5 | 1.089 | 0.01154 | -0.062 | 94.437
9 | 1.104 | 0.01215 | -0.063 | 90.901
9.5 | 1.112 | 0.01285 | -0.063 | 86.561
10 | 1.109 | 0.01365 | -0.063 | 81.296
10.5 | 1.095 | 0.01458 | -0.063 | 75.105
11 | 1.073 | 0.01559 | -0.063 | 68.834
11.5 | 1.039 | 0.01756 | -0.063 | 59.195
12 | 0.998 | 0.02028 | -0.062 | 49.22
12.5 | 0.854 | 0.05953 | -0.049 | 14.339
13 | 0.787 | 0.08498 | -0.035 | 9.265
13.5 | 0.759 | 0.08719 | -0.038 | 8.703
14 | 0.723 | 0.09447 | -0.036 | 7.655
14.5 | 0.688 | 0.10101 | -0.035 | 6.813

## 74. Re 5M Mach 0.00 (2)
BIGFOIL.COM POLAR EXPORT
NACA63-310 a=0.8
NACA63-310 a=0.8 |  |  |  | Cl Max: | 1.7363 | at alpha= | 18 | deg
XFOIL ncrit=9 |  |  |  | L/D Max: | 117.209 | at alpha= | 8 | deg
Re: | 5000000 |  |  | Cd Min: | 0.07784 | at alpha= | 20 | deg
Mach: | 0 |  |  | Cl=0 at alpha= | -2.3484 | deg
|  |  |  | @ Cl=0.1, Cd= | 0.0047374
|  |  |  | @ Cl=0.4, Cd= | 0.0040248
|  |  |  | @ Cl=0.6, Cd= | 0.0057082
alpha (deg) | Cl | Cd | Cm | Cl/Cd
-18 | -1.3535 | 0.04598 | -0.0588 | -29.4367
-17.5 | -1.3748 | 0.03748 | -0.0637 | -36.6809
-17 | -1.3771 | 0.03234 | -0.0655 | -42.5819
-16.5 | -1.3951 | 0.0272 | -0.0649 | -51.2904
-16 | -1.4025 | 0.02422 | -0.0602 | -57.9067
-15 | -1.3371 | 0.02076 | -0.0577 | -64.4075
-14.5 | -1.3037 | 0.01839 | -0.0565 | -70.8918
-14 | -1.2581 | 0.01684 | -0.0567 | -74.709
-13.5 | -1.2154 | 0.01575 | -0.0555 | -77.1683
-13 | -1.1694 | 0.01478 | -0.0547 | -79.1204
-12.5 | -1.1207 | 0.01392 | -0.0543 | -80.5101
-12 | -1.0705 | 0.01316 | -0.0541 | -81.345
-11.5 | -1.0188 | 0.01252 | -0.054 | -81.3738
-11 | -0.9663 | 0.01191 | -0.054 | -81.1335
-10.5 | -0.9154 | 0.0108 | -0.0539 | -84.7593
-10 | -0.8616 | 0.01023 | -0.054 | -84.2229
-9.5 | -0.8074 | 0.00971 | -0.0541 | -83.1514
-9 | -0.7525 | 0.00923 | -0.0543 | -81.5276
-8.5 | -0.6973 | 0.00883 | -0.0545 | -78.9694
-8 | -0.6416 | 0.00846 | -0.0548 | -75.8392
-7.5 | -0.5866 | 0.00779 | -0.055 | -75.3017
-7 | -0.5305 | 0.00743 | -0.0553 | -71.3997
-6.5 | -0.474 | 0.00711 | -0.0556 | -66.6667
-6 | -0.4174 | 0.00685 | -0.0559 | -60.9343
-5.5 | -0.3606 | 0.00657 | -0.0563 | -54.8858
-5 | -0.3039 | 0.00624 | -0.0566 | -48.7019
-4.5 | -0.2468 | 0.00605 | -0.0569 | -40.7934
-4 | -0.1896 | 0.00589 | -0.0573 | -32.1902
-3.5 | -0.1322 | 0.00569 | -0.0577 | -23.2337
-3 | -0.0748 | 0.00553 | -0.0581 | -13.5262
-2.5 | -0.0174 | 0.00538 | -0.0586 | -3.2342
-2 | 0.04 | 0.00512 | -0.059 | 7.8125
-1.5 | 0.0972 | 0.00476 | -0.0596 | 20.4202
-1 | 0.1542 | 0.0043 | -0.0602 | 35.8605
-0.5 | 0.2113 | 0.00398 | -0.0608 | 53.0905
0 | 0.2686 | 0.00388 | -0.0613 | 69.2268
0.5 | 0.3259 | 0.00389 | -0.0617 | 83.7789
1 | 0.383 | 0.00398 | -0.0621 | 96.2312
1.5 | 0.4399 | 0.00413 | -0.0624 | 106.5133
2 | 0.4956 | 0.00449 | -0.0626 | 110.3786
2.5 | 0.5501 | 0.00505 | -0.0628 | 108.9307
3.5 | 0.657 | 0.00646 | -0.0627 | 101.7028
4 | 0.7108 | 0.00703 | -0.0626 | 101.1095
4.5 | 0.7655 | 0.00741 | -0.0627 | 103.3063
5 | 0.8204 | 0.00772 | -0.0627 | 106.2694
5.5 | 0.8749 | 0.00807 | -0.0627 | 108.4139
6 | 0.9291 | 0.00839 | -0.0626 | 110.739
6.5 | 0.9829 | 0.00874 | -0.0625 | 112.46
7.5 | 1.0854 | 0.00927 | -0.0613 | 117.0874
8 | 1.1381 | 0.00971 | -0.0611 | 117.2091
8.5 | 1.1894 | 0.01029 | -0.0606 | 115.5879
9 | 1.2399 | 0.0109 | -0.0601 | 113.7523
9.5 | 1.2903 | 0.01145 | -0.0596 | 112.69
10 | 1.3394 | 0.01208 | -0.0589 | 110.8775
10.5 | 1.3863 | 0.01288 | -0.0579 | 107.632
11 | 1.4315 | 0.01378 | -0.0566 | 103.8824
11.5 | 1.477 | 0.01454 | -0.0555 | 101.5818
12 | 1.5204 | 0.01538 | -0.054 | 98.8557
12.5 | 1.5616 | 0.01631 | -0.0523 | 95.7449
13 | 1.5999 | 0.01731 | -0.0501 | 92.4263
13.5 | 1.6334 | 0.0184 | -0.0473 | 88.7717
14 | 1.6524 | 0.01966 | -0.042 | 84.0488
14.5 | 1.6702 | 0.02126 | -0.0374 | 78.5607
15 | 1.6828 | 0.02348 | -0.0328 | 71.6695
15.5 | 1.6931 | 0.02611 | -0.0288 | 64.8449
16 | 1.7082 | 0.02856 | -0.0258 | 59.8109
16.5 | 1.7223 | 0.03128 | -0.0234 | 55.0607
17 | 1.729 | 0.03494 | -0.0213 | 49.4848
17.5 | 1.7338 | 0.03909 | -0.0198 | 44.3541
18 | 1.7363 | 0.04384 | -0.0192 | 39.6054
18.5 | 1.7303 | 0.05006 | -0.0195 | 34.5645
19 | 1.7216 | 0.05727 | -0.021 | 30.0611
19.5 | 1.7031 | 0.06657 | -0.024 | 25.5836
20 | 1.678 | 0.07784 | -0.0289 | 21.557

## 75. Re 5M Mach 0.10 (1)
BIGFOIL.COM POLAR EXPORT
NACA63-310 a=0.8
NACA63-310 a=0.8 |  |  |  | Cl Max: | 1.105 | at alpha= | 9.5 | deg
JavaFoil+Calcfoil stall+Eppler ext transition |  |  |  | L/D Max: | 126.713 | at alpha= | 3.5 | deg
Re: | 5000000 |  |  | Cd Min: | 0.00475 | at alpha= | 0 | deg
Mach: | 0.1 |  |  | Cl=0 at alpha= | -2.3305 | deg
|  |  |  | @ Cl=0.1, Cd= | 0.0050015
|  |  |  | @ Cl=0.4, Cd= | 0.004836
|  |  |  | @ Cl=0.6, Cd= | 0.0049886
alpha (deg) | Cl | Cd | Cm | Cl/Cd
-14 | -0.502 | 0.09891 | -0.021 | -5.075
-13.5 | -0.522 | 0.09362 | -0.021 | -5.573
-13 | -0.535 | 0.08876 | -0.021 | -6.022
-12.5 | -0.545 | 0.084 | -0.021 | -6.485
-12 | -0.552 | 0.07791 | -0.022 | -7.086
-11.5 | -0.556 | 0.0732 | -0.022 | -7.6
-11 | -0.557 | 0.06841 | -0.023 | -8.144
-10.5 | -0.554 | 0.06424 | -0.024 | -8.618
-10 | -0.547 | 0.0595 | -0.025 | -9.189
-9.5 | -0.622 | 0.01447 | -0.045 | -43.017
-9 | -0.639 | 0.00953 | -0.049 | -67.085
-8.5 | -0.613 | 0.00884 | -0.049 | -69.372
-8 | -0.582 | 0.0084 | -0.049 | -69.29
-7.5 | -0.546 | 0.00808 | -0.05 | -67.55
-7 | -0.505 | 0.00785 | -0.05 | -64.311
-6.5 | -0.46 | 0.0076 | -0.051 | -60.471
-6 | -0.412 | 0.00737 | -0.051 | -55.864
-5.5 | -0.361 | 0.00718 | -0.052 | -50.215
-5 | -0.306 | 0.00699 | -0.052 | -43.841
-4.5 | -0.251 | 0.00681 | -0.052 | -36.813
-4 | -0.194 | 0.00669 | -0.053 | -29.02
-3.5 | -0.137 | 0.00659 | -0.053 | -20.73
-3 | -0.079 | 0.00647 | -0.054 | -12.136
-2.5 | -0.02 | 0.00637 | -0.054 | -3.136
-2 | 0.039 | 0.00505 | -0.055 | 7.702
-1.5 | 0.098 | 0.00501 | -0.055 | 19.55
-1 | 0.157 | 0.00476 | -0.055 | 33.021
-0.5 | 0.216 | 0.00477 | -0.056 | 45.407
0 | 0.275 | 0.00475 | -0.056 | 58.003
0.5 | 0.334 | 0.0048 | -0.057 | 69.672
1 | 0.393 | 0.00483 | -0.057 | 81.25
1.5 | 0.451 | 0.00488 | -0.057 | 92.421
2 | 0.51 | 0.00479 | -0.058 | 106.35
2.5 | 0.568 | 0.00491 | -0.058 | 115.742
3 | 0.625 | 0.00505 | -0.059 | 123.801
3.5 | 0.682 | 0.00538 | -0.059 | 126.713
4 | 0.737 | 0.00732 | -0.059 | 100.597
4.5 | 0.791 | 0.00755 | -0.06 | 104.726
5 | 0.842 | 0.00732 | -0.06 | 115.018
5.5 | 0.89 | 0.00747 | -0.06 | 119.216
6 | 0.935 | 0.00774 | -0.061 | 120.743
6.5 | 0.976 | 0.00804 | -0.061 | 121.404
7 | 1.012 | 0.01012 | -0.062 | 99.96
7.5 | 1.043 | 0.01062 | -0.062 | 98.191
8 | 1.068 | 0.01107 | -0.062 | 96.543
8.5 | 1.087 | 0.01164 | -0.063 | 93.428
9 | 1.1 | 0.01229 | -0.063 | 89.508
9.5 | 1.105 | 0.01304 | -0.063 | 84.796
10 | 1.099 | 0.01385 | -0.063 | 79.344
10.5 | 1.08 | 0.01488 | -0.063 | 72.542
11 | 1.052 | 0.01608 | -0.063 | 65.455
11.5 | 1.011 | 0.01845 | -0.063 | 54.809
12 | 0.844 | 0.06315 | -0.046 | 13.368
12.5 | 0.797 | 0.07527 | -0.04 | 10.587
13 | 0.753 | 0.08685 | -0.034 | 8.673
13.5 | 0.719 | 0.08963 | -0.036 | 8.026
14 | 0.68 | 0.09703 | -0.035 | 7.009
14.5 | 0.642 | 0.10274 | -0.034 | 6.245

## 76. Re 5M Mach 0.10 (2)
BIGFOIL.COM POLAR EXPORT
NACA63-310 a=0.8
NACA63-310 a=0.8 |  |  |  | Cl Max: | 1.7041 | at alpha= | 17 | deg
XFOIL ncrit=9 |  |  |  | L/D Max: | 116.959 | at alpha= | 7.5 | deg
Re: | 5000000 |  |  | Cd Min: | 0.10291 | at alpha= | 20 | deg
Mach: | 0.1 |  |  | Cl=0 at alpha= | -2.3483 | deg
|  |  |  | @ Cl=0.1, Cd= | 0.004698
|  |  |  | @ Cl=0.4, Cd= | 0.0040186
|  |  |  | @ Cl=0.6, Cd= | 0.0056937
alpha (deg) | Cl | Cd | Cm | Cl/Cd
-17 | -1.2695 | 0.04743 | -0.0596 | -26.7658
-16.5 | -1.3246 | 0.03491 | -0.067 | -37.9433
-16 | -1.3503 | 0.02852 | -0.0677 | -47.3457
-15.5 | -1.3566 | 0.02565 | -0.0635 | -52.8889
-15 | -1.3335 | 0.02322 | -0.0615 | -57.4289
-14.5 | -1.2981 | 0.02137 | -0.0603 | -60.744
-14 | -1.2656 | 0.01865 | -0.059 | -67.8606
-13.5 | -1.2228 | 0.01693 | -0.0582 | -72.2268
-13 | -1.1786 | 0.01566 | -0.0571 | -75.2618
-12.5 | -1.1304 | 0.01461 | -0.0564 | -77.3717
-12 | -1.0801 | 0.0137 | -0.0559 | -78.8394
-11.5 | -1.0282 | 0.01292 | -0.0556 | -79.582
-11 | -0.9752 | 0.01222 | -0.0554 | -79.8036
-10.5 | -0.9233 | 0.01119 | -0.0552 | -82.5112
-10 | -0.8692 | 0.01047 | -0.0551 | -83.0181
-9.5 | -0.8144 | 0.00992 | -0.0551 | -82.0968
-9 | -0.7589 | 0.0094 | -0.0552 | -80.734
-8.5 | -0.7031 | 0.00895 | -0.0553 | -78.5587
-8 | -0.6468 | 0.00855 | -0.0555 | -75.6491
-7.5 | -0.5913 | 0.00788 | -0.0556 | -75.0381
-7 | -0.5346 | 0.0075 | -0.0558 | -71.28
-6.5 | -0.4776 | 0.00716 | -0.0561 | -66.7039
-6 | -0.4205 | 0.00688 | -0.0564 | -61.1192
-5.5 | -0.3632 | 0.00665 | -0.0567 | -54.6165
-5 | -0.3061 | 0.00627 | -0.057 | -48.8198
-4.5 | -0.2486 | 0.00607 | -0.0573 | -40.9555
-4 | -0.1909 | 0.00592 | -0.0577 | -32.2466
-3.5 | -0.1331 | 0.0057 | -0.0581 | -23.3509
-3 | -0.0753 | 0.00554 | -0.0585 | -13.5921
-2.5 | -0.0175 | 0.00539 | -0.0589 | -3.2468
-2 | 0.0402 | 0.00513 | -0.0594 | 7.8363
-1 | 0.1551 | 0.0043 | -0.0606 | 36.0698
-0.5 | 0.2125 | 0.00399 | -0.0611 | 53.2581
0 | 0.2702 | 0.00389 | -0.0616 | 69.4602
0.5 | 0.3278 | 0.00389 | -0.062 | 84.2674
1 | 0.3853 | 0.00398 | -0.0624 | 96.809
1.5 | 0.4425 | 0.00413 | -0.0627 | 107.1429
2 | 0.4985 | 0.00449 | -0.063 | 111.0245
2.5 | 0.5533 | 0.00506 | -0.0631 | 109.3478
3 | 0.6071 | 0.00579 | -0.063 | 104.8532
3.5 | 0.6607 | 0.0065 | -0.063 | 101.6462
4 | 0.715 | 0.00706 | -0.0629 | 101.2748
4.5 | 0.77 | 0.00744 | -0.0629 | 103.4946
5 | 0.8253 | 0.00775 | -0.0629 | 106.4903
5.5 | 0.8802 | 0.0081 | -0.0628 | 108.6667
6 | 0.9347 | 0.00845 | -0.0627 | 110.6154
6.5 | 0.989 | 0.00879 | -0.0626 | 112.5142
7 | 1.0424 | 0.00919 | -0.0623 | 113.4276
7.5 | 1.0924 | 0.00934 | -0.0612 | 116.9593
8 | 1.1454 | 0.00981 | -0.0609 | 116.7584
8.5 | 1.1966 | 0.01047 | -0.0602 | 114.2884
9 | 1.2481 | 0.01102 | -0.0597 | 113.2577
9.5 | 1.2987 | 0.01161 | -0.059 | 111.8605
10 | 1.3479 | 0.0123 | -0.0581 | 109.5854
10.5 | 1.3933 | 0.01332 | -0.0566 | 104.6021
11 | 1.4404 | 0.01406 | -0.0555 | 102.4467
11.5 | 1.4856 | 0.0149 | -0.054 | 99.7047
12 | 1.5283 | 0.01585 | -0.0522 | 96.4227
12.5 | 1.5684 | 0.01687 | -0.0501 | 92.9698
13 | 1.6048 | 0.01799 | -0.0474 | 89.2051
13.5 | 1.6291 | 0.01922 | -0.0427 | 84.7607
14 | 1.6447 | 0.02091 | -0.0372 | 78.6561
14.5 | 1.6546 | 0.02334 | -0.032 | 70.8912
15 | 1.6702 | 0.0256 | -0.0282 | 65.2422
15.5 | 1.6845 | 0.02816 | -0.0249 | 59.8189
16 | 1.6951 | 0.03125 | -0.022 | 54.2432
16.5 | 1.704 | 0.03478 | -0.0198 | 48.9937
17 | 1.7041 | 0.03951 | -0.0181 | 43.1309
17.5 | 1.7013 | 0.04502 | -0.0175 | 37.7899
18 | 1.6918 | 0.0519 | -0.0181 | 32.5973
18.5 | 1.6774 | 0.06022 | -0.0202 | 27.8545
19 | 1.6542 | 0.07073 | -0.0243 | 23.3875
19.5 | 1.6165 | 0.08479 | -0.0312 | 19.0647
20 | 1.5655 | 0.10291 | -0.0415 | 15.2123

## 77. Re 5M Mach 0.25 (1)
BIGFOIL.COM POLAR EXPORT
NACA63-310 a=0.8
NACA63-310 a=0.8 |  |  |  | Cl Max: | 1.065 | at alpha= | 8.5 | deg
JavaFoil+Calcfoil stall+Eppler ext transition |  |  |  | L/D Max: | 126.025 | at alpha= | 3.5 | deg
Re: | 5000000 |  |  | Cd Min: | 0.00476 | at alpha= | -0.5 | deg
Mach: | 0.25 |  |  | Cl=0 at alpha= | -2.3279 | deg
|  |  |  | @ Cl=0.1, Cd= | 0.0048147
|  |  |  | @ Cl=0.4, Cd= | 0.1014
|  |  |  | @ Cl=0.6, Cd= | 0.1014
alpha (deg) | Cl | Cd | Cm | Cl/Cd
-13 | -0.322 | 0.09026 | -0.022 | -3.57
-12.5 | -0.365 | 0.08545 | -0.022 | -4.269
-12 | -0.402 | 0.08028 | -0.022 | -5.009
-11.5 | -0.434 | 0.07719 | -0.022 | -5.618
-11 | -0.459 | 0.0725 | -0.022 | -6.328
-10.5 | -0.477 | 0.06876 | -0.022 | -6.941
-10 | -0.489 | 0.06256 | -0.024 | -7.823
-9.5 | -0.493 | 0.05909 | -0.024 | -8.345
-9 | -0.491 | 0.05465 | -0.025 | -8.977
-8.5 | -0.488 | 0.04529 | -0.032 | -10.78
-8 | -0.573 | 0.00874 | -0.051 | -65.545
-7.5 | -0.543 | 0.00837 | -0.051 | -64.923
-7 | -0.507 | 0.00807 | -0.052 | -62.86
-6.5 | -0.466 | 0.0078 | -0.052 | -59.655
-6 | -0.419 | 0.00755 | -0.053 | -55.475
-5.5 | -0.368 | 0.00732 | -0.053 | -50.255
-5 | -0.313 | 0.00709 | -0.053 | -44.223
-4.5 | -0.257 | 0.00693 | -0.054 | -37.084
-4 | -0.199 | 0.00677 | -0.054 | -29.427
-3.5 | -0.14 | 0.00663 | -0.055 | -21.145
-3 | -0.081 | 0.00651 | -0.055 | -12.395
-2.5 | -0.021 | 0.00644 | -0.056 | -3.19
-2 | 0.04 | 0.0051 | -0.056 | 7.837
-1.5 | 0.101 | 0.00481 | -0.056 | 20.945
-1 | 0.161 | 0.00479 | -0.057 | 33.693
-0.5 | 0.222 | 0.00476 | -0.057 | 46.686
0 | 0.283 | 0.00478 | -0.058 | 59.19
0.5 | 0.344 | 0.0048 | -0.058 | 71.562
1 | 0.403 | 0.00485 | -0.059 | 83.143
1.5 | 0.464 | 0.00492 | -0.059 | 94.235
2 | 0.524 | 0.00485 | -0.059 | 108.108
2.5 | 0.583 | 0.00494 | -0.06 | 118.077
3 | 0.642 | 0.00513 | -0.06 | 125.213
3.5 | 0.7 | 0.00555 | -0.061 | 126.025
4 | 0.756 | 0.00747 | -0.061 | 101.216
4.5 | 0.811 | 0.00716 | -0.061 | 113.303
5 | 0.862 | 0.0074 | -0.062 | 116.475
5.5 | 0.91 | 0.00767 | -0.062 | 118.599
6 | 0.953 | 0.00797 | -0.063 | 119.483
6.5 | 0.99 | 0.01004 | -0.063 | 98.632
7 | 1.021 | 0.01057 | -0.063 | 96.645
7.5 | 1.045 | 0.01114 | -0.064 | 93.773
8 | 1.06 | 0.01178 | -0.064 | 89.937
8.5 | 1.065 | 0.01248 | -0.064 | 85.291
9 | 1.06 | 0.01321 | -0.064 | 80.188
9.5 | 1.043 | 0.01419 | -0.064 | 73.5
10 | 1 | 0.01605 | -0.064 | 62.273
10.5 | 0.79 | 0.06563 | -0.036 | 12.045
11 | 0.736 | 0.07136 | -0.033 | 10.321
11.5 | 0.675 | 0.07657 | -0.033 | 8.822
12 | 0.608 | 0.08124 | -0.033 | 7.479
12.5 | 0.532 | 0.08791 | -0.032 | 6.048
13 | 0.451 | 0.0954 | -0.031 | 4.729
13.5 | 0.365 | 0.1014 | -0.032 | 3.603

## 78. Re 5M Mach 0.25 (2)
BIGFOIL.COM POLAR EXPORT
NACA63-310 a=0.8
NACA63-310 a=0.8 |  |  |  | Cl Max: | 1.5437 | at alpha= | 13 | deg
XFOIL ncrit=9 |  |  |  | L/D Max: | 115.722 | at alpha= | 7.5 | deg
Re: | 5000000 |  |  | Cd Min: | 0.20429 | at alpha= | -17 | deg
Mach: | 0.25 |  |  | Cl=0 at alpha= | -2.3453 | deg
|  |  |  | @ Cl=0.1, Cd= | 0.0047847
|  |  |  | @ Cl=0.4, Cd= | 0.0040257
|  |  |  | @ Cl=0.6, Cd= | 0.0055552
alpha (deg) | Cl | Cd | Cm | Cl/Cd
-17 | -0.6349 | 0.20429 | 0.0289 | -3.1078
-16.5 | -0.6295 | 0.19116 | 0.0236 | -3.2931
-16 | -0.6098 | 0.18516 | 0.0195 | -3.2934
-15.5 | -0.5973 | 0.17584 | 0.0149 | -3.3968
-15 | -0.5859 | 0.16625 | 0.0102 | -3.5242
-14.5 | -0.5733 | 0.15783 | 0.0059 | -3.6324
-14 | -0.5788 | 0.14386 | -0.0005 | -4.0234
-13.5 | -0.5722 | 0.13466 | -0.005 | -4.2492
-13 | -0.9533 | 0.04588 | -0.0651 | -20.7781
-12.5 | -0.9989 | 0.03576 | -0.0715 | -27.9334
-12 | -1.0532 | 0.02701 | -0.0691 | -38.993
-11.5 | -1.0456 | 0.02086 | -0.0666 | -50.1246
-11 | -1.0081 | 0.01736 | -0.0649 | -58.0703
-10.5 | -0.9592 | 0.01515 | -0.0635 | -63.3135
-10 | -0.9053 | 0.01357 | -0.0624 | -66.7133
-9 | -0.7942 | 0.01069 | -0.0607 | -74.2937
-8.5 | -0.7351 | 0.00999 | -0.0602 | -73.5836
-8 | -0.6758 | 0.00931 | -0.0598 | -72.5886
-7.5 | -0.6162 | 0.00878 | -0.0595 | -70.1822
-7 | -0.5577 | 0.00792 | -0.0592 | -70.4167
-6.5 | -0.4978 | 0.0075 | -0.0591 | -66.3733
-6 | -0.4378 | 0.00713 | -0.0591 | -61.4025
-5.5 | -0.3779 | 0.00683 | -0.0591 | -55.3294
-5 | -0.3182 | 0.00642 | -0.0592 | -49.5639
-4.5 | -0.2582 | 0.00616 | -0.0594 | -41.9156
-4 | -0.1982 | 0.00598 | -0.0597 | -33.1438
-3.5 | -0.1383 | 0.00576 | -0.0599 | -24.0104
-3 | -0.0783 | 0.00562 | -0.0603 | -13.9324
-2 | 0.0413 | 0.00521 | -0.0611 | 7.9271
-1 | 0.16 | 0.00435 | -0.0623 | 36.7816
-0.5 | 0.2192 | 0.00402 | -0.0629 | 54.5274
0 | 0.2788 | 0.00392 | -0.0634 | 71.1224
0.5 | 0.3383 | 0.00391 | -0.0638 | 86.5217
1 | 0.3976 | 0.00402 | -0.0642 | 98.9055
1.5 | 0.4568 | 0.00416 | -0.0645 | 109.8077
2 | 0.5146 | 0.00453 | -0.0647 | 113.5982
2.5 | 0.5709 | 0.00515 | -0.0647 | 110.8544
3 | 0.6262 | 0.00592 | -0.0646 | 105.777
3.5 | 0.6815 | 0.00666 | -0.0644 | 102.3273
4.5 | 0.7948 | 0.00761 | -0.064 | 104.4415
5 | 0.8523 | 0.00795 | -0.0638 | 107.2075
5.5 | 0.9096 | 0.00829 | -0.0635 | 109.7226
6 | 0.9663 | 0.00871 | -0.0631 | 110.9414
6.5 | 1.0228 | 0.00911 | -0.0626 | 112.2722
7 | 1.0783 | 0.0096 | -0.0618 | 112.3229
7.5 | 1.1306 | 0.00977 | -0.0603 | 115.7216
8 | 1.1843 | 0.01053 | -0.0591 | 112.4691
8.5 | 1.2388 | 0.01114 | -0.058 | 111.2029
9 | 1.2917 | 0.01188 | -0.0566 | 108.729
9.5 | 1.3415 | 0.01288 | -0.0546 | 104.1537
10 | 1.3885 | 0.01409 | -0.0522 | 98.5451
10.5 | 1.4345 | 0.01527 | -0.0495 | 93.9424
11 | 1.4756 | 0.01672 | -0.0462 | 88.2536
11.5 | 1.5125 | 0.01828 | -0.0423 | 82.7407
12 | 1.5304 | 0.0202 | -0.0356 | 75.7624
12.5 | 1.5424 | 0.02265 | -0.0291 | 68.0971
13 | 1.5437 | 0.02629 | -0.023 | 58.7181
13.5 | 1.5199 | 0.03248 | -0.0171 | 46.795
14 | 1.4885 | 0.04029 | -0.0139 | 36.9447
14.5 | 1.4575 | 0.04934 | -0.014 | 29.5399
15 | 1.4257 | 0.06001 | -0.017 | 23.7577
15.5 | 1.3833 | 0.07426 | -0.0241 | 18.6278
16 | 1.3392 | 0.09141 | -0.0347 | 14.6505
16.5 | 1.2977 | 0.11082 | -0.0474 | 11.71
17 | 1.2327 | 0.13733 | -0.0637 | 8.9762
17.5 | 1.1888 | 0.15833 | -0.0769 | 7.5084
18 | 1.1381 | 0.18268 | -0.0928 | 6.23

## 79. Re 5M Mach 0.50 (1)
BIGFOIL.COM POLAR EXPORT
NACA63-310 a=0.8
NACA63-310 a=0.8 |  |  |  | Cl Max: | 1.169 | at alpha= | 20 | deg
JavaFoil+Calcfoil stall+Eppler ext transition |  |  |  | L/D Max: | 135.991 | at alpha= | 3.5 | deg
Re: | 5000000 |  |  | Cd Min: | 0.00474 | at alpha= | 0.5 | deg
Mach: | 0.5 |  |  | Cl=0 at alpha= | -2.3309 | deg
|  |  |  | @ Cl=0.1, Cd= | 0.0051646
|  |  |  | @ Cl=0.4, Cd= | 0.0047543
|  |  |  | @ Cl=0.6, Cd= | 0.0050709
alpha (deg) | Cl | Cd | Cm | Cl/Cd
-20 | -0.954 | 0.1573 | -0.026 | -6.063
-19.5 | -0.929 | 0.15624 | -0.027 | -5.947
-19 | -0.902 | 0.14994 | -0.027 | -6.015
-18.5 | -0.873 | 0.14597 | -0.026 | -5.98
-18 | -0.846 | 0.14112 | -0.026 | -5.994
-17.5 | -0.819 | 0.13664 | -0.026 | -5.997
-17 | -0.793 | 0.1314 | -0.027 | -6.034
-16.5 | -0.767 | 0.12902 | -0.027 | -5.943
-16 | -0.738 | 0.12224 | -0.026 | -6.038
-15.5 | -0.711 | 0.11807 | -0.026 | -6.026
-15 | -0.685 | 0.11329 | -0.027 | -6.044
-14.5 | -0.658 | 0.10768 | -0.027 | -6.112
-14 | -0.631 | 0.1033 | -0.027 | -6.111
-13.5 | -0.604 | 0.09639 | -0.026 | -6.263
-13 | -0.577 | 0.08791 | -0.027 | -6.565
-12.5 | -0.55 | 0.08137 | -0.027 | -6.765
-12 | -0.524 | 0.07529 | -0.028 | -6.957
-11.5 | -0.497 | 0.0702 | -0.028 | -7.083
-11 | -0.468 | 0.07906 | -0.026 | -5.924
-10.5 | -0.442 | 0.06874 | -0.027 | -6.427
-10 | -0.415 | 0.06319 | -0.028 | -6.574
-9.5 | -0.39 | 0.05717 | -0.03 | -6.816
-9 | -0.373 | 0.04418 | -0.039 | -8.441
-8.5 | -0.333 | 0.06238 | -0.026 | -5.339
-8 | -0.306 | 0.05372 | -0.026 | -5.698
-7.5 | -0.28 | 0.04787 | -0.028 | -5.843
-7 | -0.254 | 0.04382 | -0.031 | -5.787
-6.5 | -0.225 | 0.04441 | -0.026 | -5.069
-6 | -0.328 | 0.0404 | -0.027 | -8.122
-5.5 | -0.386 | 0.00807 | -0.059 | -47.829
-5 | -0.337 | 0.00778 | -0.06 | -43.359
-4.5 | -0.281 | 0.00749 | -0.06 | -37.47
-4 | -0.22 | 0.00718 | -0.061 | -30.565
-3.5 | -0.156 | 0.00695 | -0.061 | -22.38
-3 | -0.09 | 0.00678 | -0.062 | -13.234
-2.5 | -0.023 | 0.00641 | -0.062 | -3.568
-2 | 0.045 | 0.00624 | -0.063 | 7.147
-1.5 | 0.112 | 0.00493 | -0.063 | 22.809
-1 | 0.18 | 0.00487 | -0.064 | 37.047
-0.5 | 0.249 | 0.00487 | -0.064 | 51.041
0 | 0.316 | 0.00489 | -0.064 | 64.733
0.5 | 0.384 | 0.00474 | -0.065 | 81.114
1 | 0.451 | 0.0048 | -0.065 | 93.91
1.5 | 0.518 | 0.00491 | -0.066 | 105.43
2 | 0.585 | 0.00503 | -0.066 | 116.402
2.5 | 0.651 | 0.00521 | -0.067 | 125.083
3 | 0.716 | 0.00546 | -0.067 | 131.087
3.5 | 0.778 | 0.00572 | -0.068 | 135.991
4 | 0.838 | 0.00757 | -0.068 | 110.653
4.5 | 0.894 | 0.00952 | -0.069 | 93.953
5 | 0.939 | 0.01006 | -0.069 | 93.348
5.5 | 0.97 | 0.01075 | -0.069 | 90.262
6 | 0.973 | 0.01163 | -0.07 | 83.66
6.5 | 0.907 | 0.01264 | -0.07 | 71.789
7 | 0.61 | 0.01358 | -0.07 | 44.898
7.5 | 0.526 | 0.04963 | -0.037 | 10.59
8 | 0.67 | 0.01517 | -0.07 | 44.191
8.5 | 0.577 | 0.05673 | -0.035 | 10.165
9 | 0.602 | 0.06244 | -0.034 | 9.643
9.5 | 0.759 | 0.01774 | -0.071 | 42.792
10 | 0.662 | 0.06241 | -0.044 | 10.609
10.5 | 0.681 | 0.07264 | -0.036 | 9.369
11 | 0.706 | 0.08206 | -0.036 | 8.604
11.5 | 0.736 | 0.07461 | -0.041 | 9.865
12 | 0.76 | 0.081 | -0.039 | 9.377
12.5 | 0.784 | 0.09144 | -0.039 | 8.579
13 | 0.811 | 0.0982 | -0.04 | 8.263
13.5 | 0.836 | 0.10046 | -0.04 | 8.321
14 | 0.861 | 0.10376 | -0.04 | 8.301
14.5 | 0.889 | 0.10921 | -0.043 | 8.141
15 | 0.917 | 0.11713 | -0.044 | 7.827
15.5 | 0.939 | 0.1173 | -0.042 | 8.004
16 | 0.965 | 0.12249 | -0.043 | 7.875
16.5 | 0.993 | 0.12783 | -0.046 | 7.77
17 | 1.022 | 0.13125 | -0.048 | 7.789
17.5 | 1.042 | 0.13485 | -0.046 | 7.727
18 | 1.067 | 0.14021 | -0.046 | 7.612
18.5 | 1.096 | 0.14456 | -0.048 | 7.58
19 | 1.127 | 0.14686 | -0.051 | 7.671
19.5 | 1.144 | 0.15573 | -0.049 | 7.349
20 | 1.169 | 0.15768 | -0.049 | 7.417

## 80. Re 5M Mach 0.50 (2)
BIGFOIL.COM POLAR EXPORT
NACA63-310 a=0.8
NACA63-310 a=0.8 |  |  |  | Cl Max: | 1.1862 | at alpha= | 8 | deg
XFOIL ncrit=9 |  |  |  | L/D Max: | 124.059 | at alpha= | 2 | deg
Re: | 5000000 |  |  | Cd Min: | 0.27323 | at alpha= | -20 | deg
Mach: | 0.5 |  |  | Cl=0 at alpha= | -2.3336 | deg
|  |  |  | @ Cl=0.1, Cd= | 0.0052303
|  |  |  | @ Cl=0.4, Cd= | 0.0040696
|  |  |  | @ Cl=0.6, Cd= | 0.0049026
alpha (deg) | Cl | Cd | Cm | Cl/Cd
-20 | -0.8119 | 0.27323 | 0.069 | -2.9715
-19.5 | -0.7896 | 0.26446 | 0.0636 | -2.9857
-19 | -0.7674 | 0.25596 | 0.0581 | -2.9981
-18.5 | -0.7449 | 0.24689 | 0.0527 | -3.0171
-18 | -0.7236 | 0.23679 | 0.0474 | -3.0559
-17.5 | -0.7003 | 0.22972 | 0.0424 | -3.0485
-17 | -0.6763 | 0.22112 | 0.0372 | -3.0585
-16.5 | -0.6545 | 0.21259 | 0.0321 | -3.0787
-16 | -0.6342 | 0.20397 | 0.0271 | -3.1093
-15.5 | -0.6137 | 0.19494 | 0.0221 | -3.1481
-15 | -0.5946 | 0.18552 | 0.0171 | -3.205
-14.5 | -0.5759 | 0.17632 | 0.0121 | -3.2662
-14 | -0.5588 | 0.16671 | 0.0071 | -3.3519
-13.5 | -0.5422 | 0.15735 | 0.0022 | -3.4458
-13 | -0.5266 | 0.14861 | -0.0025 | -3.5435
-12.5 | -0.51 | 0.14043 | -0.0069 | -3.6317
-12 | -0.4979 | 0.1314 | -0.0115 | -3.7892
-11 | -0.4774 | 0.11343 | -0.0207 | -4.2088
-10.5 | -0.4551 | 0.1017 | -0.0317 | -4.4749
-10 | -0.456 | 0.09183 | -0.0371 | -4.9657
-9.5 | -0.4509 | 0.08356 | -0.0417 | -5.3961
-9 | -0.4566 | 0.07372 | -0.0475 | -6.1937
-8.5 | -0.4607 | 0.06457 | -0.0532 | -7.1349
-8 | -0.472 | 0.05378 | -0.0613 | -8.7765
-7.5 | -0.5077 | 0.04259 | -0.0706 | -11.9206
-7 | -0.5258 | 0.03369 | -0.0736 | -15.607
-6.5 | -0.5247 | 0.02353 | -0.0745 | -22.2992
-6 | -0.5017 | 0.01333 | -0.0737 | -37.6369
-5.5 | -0.4428 | 0.00935 | -0.0719 | -47.3583
-5 | -0.3741 | 0.00782 | -0.0704 | -47.8389
-4.5 | -0.3037 | 0.00691 | -0.0694 | -43.9508
-4 | -0.2328 | 0.00641 | -0.0688 | -36.3183
-3.5 | -0.1622 | 0.00613 | -0.0686 | -26.46
-3 | -0.0923 | 0.00585 | -0.0685 | -15.7778
-2.5 | -0.0229 | 0.00567 | -0.0686 | -4.0388
-2 | 0.0459 | 0.0055 | -0.0688 | 8.3455
-1.5 | 0.1141 | 0.00516 | -0.0693 | 22.1124
-1 | 0.1817 | 0.00459 | -0.07 | 39.5861
-0.5 | 0.2493 | 0.00415 | -0.0707 | 60.0723
0 | 0.3171 | 0.00405 | -0.0712 | 78.2963
0.5 | 0.3852 | 0.00405 | -0.0717 | 95.1111
1 | 0.4532 | 0.00414 | -0.072 | 109.4686
1.5 | 0.5207 | 0.00432 | -0.0723 | 120.5324
2 | 0.5868 | 0.00473 | -0.0723 | 124.0592
2.5 | 0.6495 | 0.00555 | -0.0718 | 117.027
3 | 0.7105 | 0.00656 | -0.0709 | 108.3079
3.5 | 0.7728 | 0.00741 | -0.0698 | 104.2915
4 | 0.8385 | 0.00793 | -0.0688 | 105.7377
4.5 | 0.9054 | 0.00836 | -0.0677 | 108.3014
5 | 0.9724 | 0.00883 | -0.0662 | 110.1246
5.5 | 1.0386 | 0.00944 | -0.0641 | 110.0212
6 | 1.1026 | 0.01028 | -0.0611 | 107.2568
6.5 | 1.1609 | 0.01155 | -0.0568 | 100.5108
8 | 1.1862 | 0.0257 | -0.028 | 46.1556
8.5 | 1.1563 | 0.03261 | -0.0198 | 35.4584
9 | 1.1228 | 0.04059 | -0.0159 | 27.662
9.5 | 1.0865 | 0.05033 | -0.0168 | 21.5875
10 | 1.0518 | 0.06203 | -0.0222 | 16.9563
10.5 | 1.0201 | 0.07601 | -0.0316 | 13.4206
11 | 0.9942 | 0.09252 | -0.0436 | 10.7458
11.5 | 0.9785 | 0.1095 | -0.0543 | 8.9361
12 | 0.9656 | 0.12456 | -0.0637 | 7.7521
12.5 | 0.9582 | 0.13874 | -0.0724 | 6.9064
13 | 0.955 | 0.15263 | -0.0808 | 6.257

## 81. Re 6M Mach 0.00 (1)
BIGFOIL.COM POLAR EXPORT
NACA63-310 a=0.8
NACA63-310 a=0.8 |  |  |  | Cl Max: | 1.114 | at alpha= | 9.5 | deg
JavaFoil+Calcfoil stall+Eppler ext transition |  |  |  | L/D Max: | 124.872 | at alpha= | 6.5 | deg
Re: | 6000000 |  |  | Cd Min: | 0.00472 | at alpha= | 0 | deg
Mach: | 0 |  |  | Cl=0 at alpha= | -2.3305 | deg
|  |  |  | @ Cl=0.1, Cd= | 0.0049907
|  |  |  | @ Cl=0.4, Cd= | 0.0047924
|  |  |  | @ Cl=0.6, Cd= | 0.0050167
alpha (deg) | Cl | Cd | Cm | Cl/Cd
-14.5 | -0.514 | 0.10328 | -0.021 | -4.976
-14 | -0.532 | 0.09708 | -0.021 | -5.48
-13.5 | -0.549 | 0.09112 | -0.022 | -6.023
-13 | -0.558 | 0.0872 | -0.021 | -6.398
-12.5 | -0.565 | 0.08109 | -0.022 | -6.97
-12 | -0.569 | 0.07605 | -0.023 | -7.488
-11.5 | -0.571 | 0.07136 | -0.023 | -7.999
-11 | -0.57 | 0.0663 | -0.025 | -8.593
-10.5 | -0.564 | 0.06238 | -0.025 | -9.038
-10 | -0.557 | 0.05629 | -0.028 | -9.891
-9.5 | -0.666 | 0.00945 | -0.048 | -70.488
-9 | -0.643 | 0.00902 | -0.048 | -71.288
-8.5 | -0.615 | 0.00853 | -0.049 | -72.127
-8 | -0.583 | 0.00815 | -0.049 | -71.436
-7.5 | -0.545 | 0.00784 | -0.05 | -69.518
-7 | -0.504 | 0.00763 | -0.05 | -66.047
-6.5 | -0.459 | 0.00741 | -0.05 | -61.909
-6 | -0.41 | 0.00723 | -0.051 | -56.75
-5.5 | -0.359 | 0.00701 | -0.051 | -51.21
-5 | -0.305 | 0.00686 | -0.052 | -44.464
-4.5 | -0.25 | 0.00669 | -0.052 | -37.304
-4 | -0.193 | 0.00658 | -0.053 | -29.37
-3.5 | -0.136 | 0.00647 | -0.053 | -21.028
-3 | -0.078 | 0.00635 | -0.053 | -12.312
-2.5 | -0.02 | 0.00625 | -0.054 | -3.183
-2 | 0.039 | 0.00511 | -0.054 | 7.57
-1.5 | 0.098 | 0.005 | -0.055 | 19.506
-1 | 0.156 | 0.00473 | -0.055 | 33.036
-0.5 | 0.215 | 0.00473 | -0.055 | 45.538
0 | 0.274 | 0.00472 | -0.056 | 58.113
0.5 | 0.333 | 0.00475 | -0.056 | 70.062
1 | 0.391 | 0.00478 | -0.057 | 81.67
1.5 | 0.449 | 0.00486 | -0.057 | 92.456
2 | 0.507 | 0.00493 | -0.057 | 102.845
2.5 | 0.565 | 0.0049 | -0.058 | 115.366
3 | 0.622 | 0.00509 | -0.058 | 122.256
3.5 | 0.678 | 0.00555 | -0.059 | 122.137
4 | 0.733 | 0.00715 | -0.059 | 102.584
4.5 | 0.787 | 0.00739 | -0.059 | 106.537
5 | 0.838 | 0.00707 | -0.06 | 118.652
5.5 | 0.887 | 0.00727 | -0.06 | 121.894
6 | 0.931 | 0.00753 | -0.061 | 123.664
6.5 | 0.973 | 0.00779 | -0.061 | 124.872
7 | 1.01 | 0.00813 | -0.061 | 124.258
7.5 | 1.042 | 0.01025 | -0.062 | 101.664
8 | 1.069 | 0.01064 | -0.062 | 100.481
8.5 | 1.09 | 0.01118 | -0.062 | 97.502
9 | 1.105 | 0.01178 | -0.063 | 93.775
9.5 | 1.114 | 0.01244 | -0.063 | 89.524
10 | 1.111 | 0.01319 | -0.063 | 84.216
10.5 | 1.097 | 0.01408 | -0.063 | 77.899
11 | 1.076 | 0.01501 | -0.063 | 71.665
11.5 | 1.044 | 0.01656 | -0.063 | 63.06
12 | 1.009 | 0.0182 | -0.063 | 55.431
12.5 | 0.954 | 0.02308 | -0.061 | 41.358
13 | 0.791 | 0.08204 | -0.038 | 9.641
13.5 | 0.764 | 0.08316 | -0.041 | 9.183
14 | 0.726 | 0.09146 | -0.038 | 7.935
14.5 | 0.69 | 0.09851 | -0.037 | 7.003

## 82. Re 6M Mach 0.00 (2)
BIGFOIL.COM POLAR EXPORT
NACA63-310 a=0.8
NACA63-310 a=0.8 |  |  |  | Cl Max: | 1.7768 | at alpha= | 18 | deg
XFOIL ncrit=9 |  |  |  | L/D Max: | 121.772 | at alpha= | 8 | deg
Re: | 6000000 |  |  | Cd Min: | 0.06754 | at alpha= | 20 | deg
Mach: | 0 |  |  | Cl=0 at alpha= | -2.3467 | deg
|  |  |  | @ Cl=0.1, Cd= | 0.0047292
|  |  |  | @ Cl=0.4, Cd= | 0.0039988
|  |  |  | @ Cl=0.6, Cd= | 0.0057565
alpha (deg) | Cl | Cd | Cm | Cl/Cd
-19 | -1.3425 | 0.06134 | -0.0487 | -21.8862
-18.5 | -1.3987 | 0.04602 | -0.0593 | -30.3933
-18 | -1.4261 | 0.03693 | -0.0643 | -38.6163
-17.5 | -1.442 | 0.03059 | -0.0662 | -47.1396
-17 | -1.4429 | 0.02689 | -0.0654 | -53.6594
-16.5 | -1.4518 | 0.0241 | -0.0606 | -60.2407
-16 | -1.4273 | 0.022 | -0.0587 | -64.8773
-15.5 | -1.3909 | 0.02054 | -0.0576 | -67.7167
-14.5 | -1.3086 | 0.01778 | -0.0562 | -73.5996
-14 | -1.2672 | 0.01611 | -0.0555 | -78.6592
-13.5 | -1.2236 | 0.0149 | -0.0545 | -82.1208
-13 | -1.1763 | 0.01389 | -0.054 | -84.6868
-12.5 | -1.1267 | 0.01305 | -0.0537 | -86.3372
-12 | -1.0757 | 0.01233 | -0.0536 | -87.2425
-11.5 | -1.0234 | 0.0117 | -0.0536 | -87.4701
-11 | -0.9705 | 0.01114 | -0.0536 | -87.1185
-10.5 | -0.9177 | 0.01037 | -0.0536 | -88.4957
-10 | -0.8643 | 0.00968 | -0.0537 | -89.2872
-9.5 | -0.8098 | 0.00916 | -0.0539 | -88.4061
-9 | -0.7548 | 0.00872 | -0.0541 | -86.5596
-8.5 | -0.6992 | 0.00832 | -0.0543 | -84.0385
-8 | -0.6434 | 0.00799 | -0.0546 | -80.5257
-7.5 | -0.5877 | 0.00749 | -0.0548 | -78.4646
-7 | -0.5316 | 0.0071 | -0.0551 | -74.8732
-6.5 | -0.4751 | 0.0068 | -0.0555 | -69.8676
-6 | -0.4183 | 0.00655 | -0.0558 | -63.8626
-5.5 | -0.3614 | 0.00635 | -0.0562 | -56.9134
-5 | -0.3045 | 0.00606 | -0.0565 | -50.2475
-4.5 | -0.2473 | 0.00586 | -0.0569 | -42.2014
-4 | -0.19 | 0.00572 | -0.0573 | -33.2168
-3.5 | -0.1326 | 0.00553 | -0.0577 | -23.9783
-3 | -0.0751 | 0.0054 | -0.0581 | -13.9074
-2.5 | -0.0176 | 0.00525 | -0.0586 | -3.3524
-2 | 0.0398 | 0.00504 | -0.059 | 7.8968
-1.5 | 0.0971 | 0.00475 | -0.0596 | 20.4421
-1 | 0.1543 | 0.00434 | -0.0602 | 35.553
-0.5 | 0.2114 | 0.004 | -0.0608 | 52.85
0 | 0.2687 | 0.00384 | -0.0613 | 69.974
0.5 | 0.326 | 0.00385 | -0.0617 | 84.6753
1 | 0.383 | 0.00396 | -0.0621 | 96.7172
1.5 | 0.44 | 0.00409 | -0.0624 | 107.5795
2 | 0.4949 | 0.0046 | -0.0626 | 107.587
2.5 | 0.5496 | 0.00513 | -0.0628 | 107.1345
3 | 0.6035 | 0.0058 | -0.0628 | 104.0517
3.5 | 0.6575 | 0.00639 | -0.0628 | 102.8951
4 | 0.7118 | 0.00689 | -0.0628 | 103.3091
4.5 | 0.7669 | 0.00721 | -0.0629 | 106.3662
5 | 0.8219 | 0.00751 | -0.0629 | 109.4407
6 | 0.931 | 0.00817 | -0.0629 | 113.9535
6.5 | 0.9852 | 0.00848 | -0.0629 | 116.1792
7 | 1.0384 | 0.00889 | -0.0627 | 116.8054
7.5 | 1.0914 | 0.00919 | -0.0625 | 118.7595
8 | 1.141 | 0.00937 | -0.0616 | 121.7716
8.5 | 1.1923 | 0.00996 | -0.0611 | 119.7088
9 | 1.244 | 0.01043 | -0.0608 | 119.2713
9.5 | 1.2947 | 0.01098 | -0.0603 | 117.9144
10 | 1.3439 | 0.01163 | -0.0596 | 115.5546
10.5 | 1.3908 | 0.01246 | -0.0586 | 111.6212
11 | 1.4387 | 0.0131 | -0.0577 | 109.8244
11.5 | 1.4849 | 0.01383 | -0.0567 | 107.368
12 | 1.5293 | 0.01464 | -0.0553 | 104.4604
12.5 | 1.5716 | 0.01552 | -0.0538 | 101.2629
13 | 1.6106 | 0.01654 | -0.0517 | 97.3761
13.5 | 1.6456 | 0.01769 | -0.0491 | 93.0243
14 | 1.667 | 0.01902 | -0.0442 | 87.6446
14.5 | 1.6797 | 0.02077 | -0.0385 | 80.8714
15 | 1.7023 | 0.02217 | -0.0349 | 76.7839
15.5 | 1.7217 | 0.02397 | -0.0314 | 71.8273
16 | 1.7389 | 0.02608 | -0.0282 | 66.6756
16.5 | 1.7549 | 0.02847 | -0.0254 | 61.6403
17 | 1.7649 | 0.03157 | -0.0228 | 55.9043
17.5 | 1.7724 | 0.03516 | -0.0208 | 50.4096
18 | 1.7768 | 0.03937 | -0.0195 | 45.1308
18.5 | 1.7761 | 0.04452 | -0.0189 | 39.8944
19 | 1.7711 | 0.05067 | -0.0194 | 34.9536
19.5 | 1.7592 | 0.05835 | -0.021 | 30.1491
20 | 1.7418 | 0.06754 | -0.0241 | 25.7892

## 83. Re 6M Mach 0.10 (1)
BIGFOIL.COM POLAR EXPORT
NACA63-310 a=0.8
NACA63-310 a=0.8 |  |  |  | Cl Max: | 1.107 | at alpha= | 9.5 | deg
JavaFoil+Calcfoil stall+Eppler ext transition |  |  |  | L/D Max: | 124.958 | at alpha= | 6.5 | deg
Re: | 6000000 |  |  | Cd Min: | 0.00472 | at alpha= | -1 | deg
Mach: | 0.1 |  |  | Cl=0 at alpha= | -2.3305 | deg
|  |  |  | @ Cl=0.1, Cd= | 0.0050002
|  |  |  | @ Cl=0.4, Cd= | 0.0047997
|  |  |  | @ Cl=0.6, Cd= | 0.0050335
alpha (deg) | Cl | Cd | Cm | Cl/Cd
-14.5 | -0.481 | 0.1025 | -0.021 | -4.689
-14 | -0.502 | 0.09769 | -0.021 | -5.141
-13.5 | -0.522 | 0.09109 | -0.022 | -5.736
-13 | -0.535 | 0.0878 | -0.021 | -6.089
-12.5 | -0.545 | 0.08244 | -0.022 | -6.611
-12 | -0.552 | 0.07723 | -0.022 | -7.153
-11.5 | -0.557 | 0.07203 | -0.023 | -7.728
-11 | -0.558 | 0.06743 | -0.024 | -8.275
-10.5 | -0.554 | 0.0631 | -0.025 | -8.786
-10 | -0.548 | 0.05814 | -0.026 | -9.429
-9.5 | -0.661 | 0.0098 | -0.048 | -67.415
-9 | -0.64 | 0.00917 | -0.049 | -69.782
-8.5 | -0.613 | 0.00863 | -0.049 | -71.047
-8 | -0.582 | 0.00822 | -0.049 | -70.758
-7.5 | -0.546 | 0.00791 | -0.05 | -68.937
-7 | -0.505 | 0.0077 | -0.05 | -65.55
-6.5 | -0.46 | 0.00746 | -0.051 | -61.632
-6 | -0.412 | 0.00724 | -0.051 | -56.883
-5.5 | -0.361 | 0.00705 | -0.052 | -51.108
-5 | -0.306 | 0.00687 | -0.052 | -44.578
-4.5 | -0.251 | 0.00671 | -0.052 | -37.38
-4 | -0.194 | 0.00657 | -0.053 | -29.57
-3.5 | -0.137 | 0.00647 | -0.053 | -21.143
-3 | -0.079 | 0.00634 | -0.054 | -12.391
-2.5 | -0.02 | 0.00627 | -0.054 | -3.189
-2 | 0.039 | 0.00512 | -0.055 | 7.605
-1.5 | 0.098 | 0.00501 | -0.055 | 19.555
-1 | 0.157 | 0.00472 | -0.055 | 33.299
-0.5 | 0.216 | 0.00473 | -0.056 | 45.794
0 | 0.275 | 0.00474 | -0.056 | 58.143
0.5 | 0.334 | 0.00474 | -0.057 | 70.562
1 | 0.393 | 0.00479 | -0.057 | 81.911
1.5 | 0.451 | 0.00487 | -0.057 | 92.752
2 | 0.51 | 0.00494 | -0.058 | 103.118
2.5 | 0.568 | 0.00491 | -0.058 | 115.597
3 | 0.625 | 0.00513 | -0.059 | 121.908
3.5 | 0.682 | 0.00555 | -0.059 | 122.791
4 | 0.737 | 0.00716 | -0.059 | 102.966
4.5 | 0.791 | 0.00739 | -0.06 | 107.114
5 | 0.842 | 0.00714 | -0.06 | 117.979
5.5 | 0.89 | 0.00727 | -0.061 | 122.392
6 | 0.935 | 0.00753 | -0.061 | 124.184
6.5 | 0.976 | 0.00781 | -0.061 | 124.958
7 | 1.012 | 0.00814 | -0.062 | 124.337
7.5 | 1.043 | 0.01033 | -0.062 | 100.99
8 | 1.069 | 0.01074 | -0.062 | 99.533
8.5 | 1.088 | 0.01129 | -0.063 | 96.357
9 | 1.101 | 0.01191 | -0.063 | 92.462
9.5 | 1.107 | 0.0126 | -0.063 | 87.859
10 | 1.101 | 0.01339 | -0.063 | 82.167
10.5 | 1.082 | 0.01435 | -0.063 | 75.364
11 | 1.055 | 0.01543 | -0.063 | 68.353
11.5 | 1.018 | 0.01709 | -0.063 | 59.568
12 | 0.966 | 0.02082 | -0.062 | 46.403
12.5 | 0.858 | 0.04396 | -0.055 | 19.51
13 | 0.755 | 0.08449 | -0.036 | 8.941
13.5 | 0.722 | 0.08662 | -0.038 | 8.337
14 | 0.682 | 0.09431 | -0.036 | 7.227
14.5 | 0.642 | 0.10091 | -0.035 | 6.367

## 84. Re 6M Mach 0.10 (2)
BIGFOIL.COM POLAR EXPORT
NACA63-310 a=0.8
NACA63-310 a=0.8 |  |  |  | Cl Max: | 1.7467 | at alpha= | 17.5 | deg
XFOIL ncrit=9 |  |  |  | L/D Max: | 121.257 | at alpha= | 8 | deg
Re: | 6000000 |  |  | Cd Min: | 0.08558 | at alpha= | 20 | deg
Mach: | 0.1 |  |  | Cl=0 at alpha= | -2.346 | deg
|  |  |  | @ Cl=0.1, Cd= | 0.0046854
|  |  |  | @ Cl=0.4, Cd= | 0.0040009
|  |  |  | @ Cl=0.6, Cd= | 0.0057345
alpha (deg) | Cl | Cd | Cm | Cl/Cd
-18 | -1.2797 | 0.06037 | -0.0509 | -21.1976
-17.5 | -1.3571 | 0.04217 | -0.064 | -32.1816
-17 | -1.3721 | 0.03492 | -0.0676 | -39.2927
-16.5 | -1.3931 | 0.02871 | -0.0685 | -48.5232
-16 | -1.4102 | 0.02528 | -0.0641 | -55.7832
-15.5 | -1.3886 | 0.02289 | -0.0618 | -60.664
-15 | -1.356 | 0.02088 | -0.0603 | -64.9425
-14.5 | -1.3158 | 0.01929 | -0.0594 | -68.2115
-14 | -1.2701 | 0.01793 | -0.0589 | -70.8366
-13.5 | -1.2312 | 0.01619 | -0.0573 | -76.0469
-13 | -1.1862 | 0.01472 | -0.0563 | -80.5842
-12.5 | -1.1371 | 0.01367 | -0.0557 | -83.1822
-12 | -1.0859 | 0.0128 | -0.0554 | -84.8359
-11.5 | -1.0332 | 0.01205 | -0.0551 | -85.7427
-11 | -0.9798 | 0.0114 | -0.055 | -85.9474
-10.5 | -0.9252 | 0.01087 | -0.055 | -85.115
-10 | -0.8721 | 0.00992 | -0.0548 | -87.9133
-9.5 | -0.8169 | 0.00934 | -0.0549 | -87.4625
-9 | -0.7613 | 0.00886 | -0.0549 | -85.9255
-8.5 | -0.7051 | 0.00842 | -0.0551 | -83.7411
-8 | -0.6487 | 0.00806 | -0.0553 | -80.4839
-7.5 | -0.5923 | 0.00761 | -0.0555 | -77.8318
-7 | -0.5357 | 0.00716 | -0.0557 | -74.8184
-6.5 | -0.4787 | 0.00684 | -0.056 | -69.9854
-6 | -0.4214 | 0.00658 | -0.0563 | -64.0426
-5.5 | -0.364 | 0.00637 | -0.0566 | -57.1429
-5 | -0.3066 | 0.00608 | -0.0569 | -50.4276
-4 | -0.1913 | 0.00573 | -0.0577 | -33.3857
-3.5 | -0.1335 | 0.00554 | -0.058 | -24.0975
-3 | -0.0756 | 0.00541 | -0.0585 | -13.9741
-2.5 | -0.0178 | 0.00526 | -0.0589 | -3.384
-2 | 0.04 | 0.00505 | -0.0593 | 7.9208
-1 | 0.1552 | 0.00435 | -0.0605 | 35.6782
0 | 0.2702 | 0.00384 | -0.0616 | 70.3646
0.5 | 0.3279 | 0.00385 | -0.062 | 85.1688
1 | 0.3852 | 0.00397 | -0.0624 | 97.0277
1.5 | 0.4426 | 0.00409 | -0.0628 | 108.2152
2 | 0.4978 | 0.00461 | -0.0629 | 107.9826
2.5 | 0.5528 | 0.00515 | -0.0631 | 107.3398
3 | 0.6069 | 0.00582 | -0.0631 | 104.2784
3.5 | 0.6612 | 0.00642 | -0.0631 | 102.9907
4 | 0.7159 | 0.00692 | -0.063 | 103.4538
4.5 | 0.7714 | 0.00724 | -0.0631 | 106.547
5 | 0.8269 | 0.00754 | -0.0631 | 109.6684
5.5 | 0.8821 | 0.00785 | -0.0631 | 112.3694
6 | 0.9367 | 0.00821 | -0.063 | 114.0926
6.5 | 0.9914 | 0.00853 | -0.0629 | 116.2251
7 | 1.0449 | 0.00897 | -0.0626 | 116.4883
7.5 | 1.0985 | 0.00926 | -0.0624 | 118.6285
8 | 1.1483 | 0.00947 | -0.0613 | 121.2566
8.5 | 1.2003 | 0.01005 | -0.0608 | 119.4328
9 | 1.2523 | 0.01055 | -0.0604 | 118.7014
9.5 | 1.3032 | 0.01114 | -0.0597 | 116.9838
10 | 1.3522 | 0.01188 | -0.0588 | 113.8215
10.5 | 1.4002 | 0.01266 | -0.0577 | 110.6003
11 | 1.4481 | 0.01337 | -0.0566 | 108.3096
11.5 | 1.4941 | 0.01416 | -0.0553 | 105.5155
12 | 1.5379 | 0.01507 | -0.0536 | 102.0504
12.5 | 1.5793 | 0.01605 | -0.0517 | 98.3988
13 | 1.6163 | 0.01723 | -0.049 | 93.8073
13.5 | 1.6433 | 0.01866 | -0.0448 | 88.0654
14 | 1.6579 | 0.02022 | -0.0389 | 81.9931
14.5 | 1.6778 | 0.0218 | -0.0345 | 76.9633
15 | 1.6994 | 0.02347 | -0.0308 | 72.4073
15.5 | 1.7161 | 0.02567 | -0.0273 | 66.8524
16 | 1.7296 | 0.02831 | -0.024 | 61.095
16.5 | 1.7408 | 0.03138 | -0.0213 | 55.4748
17 | 1.7455 | 0.03534 | -0.019 | 49.3916
17.5 | 1.7467 | 0.04 | -0.0176 | 43.6675
18 | 1.7415 | 0.04584 | -0.0171 | 37.9908
18.5 | 1.734 | 0.05258 | -0.0179 | 32.9783
19 | 1.7179 | 0.06116 | -0.0201 | 28.0886
19.5 | 1.6921 | 0.07212 | -0.0244 | 23.4623
20 | 1.6577 | 0.08558 | -0.031 | 19.3702

## 85. Re 6M Mach 0.25 (1)
BIGFOIL.COM POLAR EXPORT
NACA63-310 a=0.8
NACA63-310 a=0.8 |  |  |  | Cl Max: | 1.066 | at alpha= | 8.5 | deg
JavaFoil+Calcfoil stall+Eppler ext transition |  |  |  | L/D Max: | 123.835 | at alpha= | 3 | deg
Re: | 6000000 |  |  | Cd Min: | 0.00473 | at alpha= | -0.5 | deg
Mach: | 0.25 |  |  | Cl=0 at alpha= | -2.3279 | deg
|  |  |  | @ Cl=0.1, Cd= | 0.0048266
|  |  |  | @ Cl=0.4, Cd= | 0.10025
|  |  |  | @ Cl=0.6, Cd= | 0.10025
alpha (deg) | Cl | Cd | Cm | Cl/Cd
-13.5 | -0.274 | 0.09496 | -0.023 | -2.89
-13 | -0.322 | 0.08904 | -0.023 | -3.621
-12.5 | -0.365 | 0.08376 | -0.023 | -4.357
-12 | -0.402 | 0.07927 | -0.023 | -5.075
-11.5 | -0.434 | 0.07615 | -0.023 | -5.698
-11 | -0.459 | 0.0714 | -0.023 | -6.43
-10.5 | -0.477 | 0.06796 | -0.022 | -7.025
-10 | -0.49 | 0.06217 | -0.024 | -7.876
-9.5 | -0.494 | 0.05874 | -0.024 | -8.403
-9 | -0.491 | 0.0537 | -0.026 | -9.15
-8.5 | -0.594 | 0.00904 | -0.05 | -65.743
-8 | -0.573 | 0.00855 | -0.051 | -66.997
-7.5 | -0.543 | 0.00815 | -0.051 | -66.702
-7 | -0.507 | 0.00792 | -0.052 | -64.075
-6.5 | -0.466 | 0.00761 | -0.052 | -61.162
-6 | -0.419 | 0.00736 | -0.053 | -56.883
-5.5 | -0.368 | 0.00719 | -0.053 | -51.175
-5 | -0.313 | 0.00697 | -0.053 | -44.99
-4.5 | -0.257 | 0.00682 | -0.054 | -37.676
-4 | -0.199 | 0.00664 | -0.054 | -29.996
-3.5 | -0.14 | 0.0065 | -0.055 | -21.576
-3 | -0.081 | 0.00639 | -0.055 | -12.63
-2.5 | -0.021 | 0.00631 | -0.056 | -3.251
-2 | 0.04 | 0.00522 | -0.056 | 7.665
-1.5 | 0.101 | 0.00482 | -0.056 | 20.873
-1 | 0.161 | 0.00477 | -0.057 | 33.879
-0.5 | 0.222 | 0.00473 | -0.057 | 47.031
0 | 0.283 | 0.00476 | -0.058 | 59.392
0.5 | 0.344 | 0.00475 | -0.058 | 72.318
1 | 0.403 | 0.00485 | -0.059 | 83.16
1.5 | 0.464 | 0.0049 | -0.059 | 94.69
2 | 0.524 | 0.00482 | -0.059 | 108.597
2.5 | 0.583 | 0.00494 | -0.06 | 118.013
3 | 0.642 | 0.00518 | -0.06 | 123.835
3.5 | 0.7 | 0.00567 | -0.061 | 123.39
4 | 0.756 | 0.0073 | -0.061 | 103.56
4.5 | 0.811 | 0.00698 | -0.061 | 116.259
5 | 0.862 | 0.00721 | -0.062 | 119.576
5.5 | 0.91 | 0.00746 | -0.062 | 121.883
6 | 0.953 | 0.00775 | -0.063 | 123.005
6.5 | 0.991 | 0.00806 | -0.063 | 122.895
7 | 1.022 | 0.01025 | -0.063 | 99.675
7.5 | 1.045 | 0.01078 | -0.064 | 96.935
8 | 1.06 | 0.01143 | -0.064 | 92.783
8.5 | 1.066 | 0.01209 | -0.064 | 88.153
9 | 1.061 | 0.01279 | -0.064 | 82.966
9.5 | 1.044 | 0.01371 | -0.065 | 76.156
10 | 1.006 | 0.01515 | -0.064 | 66.392
10.5 | 0.798 | 0.06145 | -0.04 | 12.986
11 | 0.739 | 0.0698 | -0.035 | 10.582
11.5 | 0.677 | 0.07532 | -0.034 | 8.983
12 | 0.609 | 0.07934 | -0.035 | 7.671
12.5 | 0.532 | 0.08819 | -0.032 | 6.033
13 | 0.451 | 0.09343 | -0.032 | 4.831
13.5 | 0.365 | 0.10025 | -0.032 | 3.645

## 86. Re 6M Mach 0.25 (2)
BIGFOIL.COM POLAR EXPORT
NACA63-310 a=0.8
NACA63-310 a=0.8 |  |  |  | Cl Max: | 1.5574 | at alpha= | 13 | deg
XFOIL ncrit=9 |  |  |  | L/D Max: | 118.171 | at alpha= | 8 | deg
Re: | 6000000 |  |  | Cd Min: | 0.24923 | at alpha= | -20 | deg
Mach: | 0.25 |  |  | Cl=0 at alpha= | -2.3436 | deg
|  |  |  | @ Cl=0.1, Cd= | 0.0048136
|  |  |  | @ Cl=0.4, Cd= | 0.0039857
|  |  |  | @ Cl=0.6, Cd= | 0.0056079
alpha (deg) | Cl | Cd | Cm | Cl/Cd
-20 | -0.7425 | 0.24923 | 0.0557 | -2.9792
-19.5 | -0.7266 | 0.24037 | 0.0509 | -3.0228
-19 | -0.7088 | 0.23272 | 0.0463 | -3.0457
-18.5 | -0.6918 | 0.2244 | 0.0418 | -3.0829
-18 | -0.6744 | 0.21681 | 0.0373 | -3.1106
-16.5 | -0.6334 | 0.18896 | 0.0229 | -3.352
-16 | -0.6125 | 0.1835 | 0.019 | -3.3379
-15.5 | -0.5999 | 0.17435 | 0.0143 | -3.4408
-15 | -0.5912 | 0.16397 | 0.0093 | -3.6055
-14.5 | -0.6045 | 0.14719 | 0.0018 | -4.1069
-14 | -0.593 | 0.13934 | -0.0024 | -4.2558
-13.5 | -0.9486 | 0.05399 | -0.0584 | -17.5699
-12.5 | -1.0207 | 0.03414 | -0.0719 | -29.8975
-12 | -1.082 | 0.02399 | -0.0683 | -45.1021
-11.5 | -1.0699 | 0.01751 | -0.0658 | -61.1022
-11 | -1.0228 | 0.01505 | -0.0643 | -67.9601
-10.5 | -0.9688 | 0.01346 | -0.063 | -71.9762
-9.5 | -0.8544 | 0.01126 | -0.0612 | -75.8792
-9 | -0.7979 | 0.00992 | -0.0604 | -80.4335
-8.5 | -0.7382 | 0.00927 | -0.0599 | -79.6332
-8 | -0.6785 | 0.00868 | -0.0595 | -78.1682
-7.5 | -0.6185 | 0.00819 | -0.0592 | -75.5189
-7 | -0.5589 | 0.00761 | -0.059 | -73.4428
-6.5 | -0.499 | 0.00713 | -0.0589 | -69.986
-6 | -0.439 | 0.0068 | -0.0589 | -64.5588
-5.5 | -0.3788 | 0.00652 | -0.059 | -58.0982
-5 | -0.3187 | 0.00627 | -0.0592 | -50.8293
-4.5 | -0.2588 | 0.00597 | -0.0594 | -43.3501
-4 | -0.1987 | 0.00578 | -0.0596 | -34.3772
-3.5 | -0.1386 | 0.00561 | -0.0599 | -24.7059
-3 | -0.0786 | 0.00547 | -0.0603 | -14.3693
-2.5 | -0.0187 | 0.00532 | -0.0606 | -3.515
-2 | 0.0411 | 0.00512 | -0.0611 | 8.0273
-1.5 | 0.1007 | 0.00481 | -0.0616 | 20.9356
-1 | 0.1601 | 0.00439 | -0.0622 | 36.4692
-0.5 | 0.2193 | 0.00402 | -0.0629 | 54.5522
0 | 0.2788 | 0.00387 | -0.0634 | 72.0413
0.5 | 0.3384 | 0.00387 | -0.0638 | 87.4419
1 | 0.3976 | 0.00398 | -0.0642 | 99.8995
1.5 | 0.4568 | 0.00412 | -0.0645 | 110.8738
2 | 0.5138 | 0.00465 | -0.0647 | 110.4946
2.5 | 0.5703 | 0.00523 | -0.0647 | 109.044
3 | 0.6261 | 0.00594 | -0.0646 | 105.404
3.5 | 0.6821 | 0.00657 | -0.0645 | 103.8204
4 | 0.7389 | 0.00706 | -0.0643 | 104.6601
4.5 | 0.7964 | 0.00741 | -0.0642 | 107.4764
5 | 0.854 | 0.00773 | -0.064 | 110.4787
5.5 | 0.9116 | 0.00805 | -0.0638 | 113.2422
6 | 0.9688 | 0.00843 | -0.0635 | 114.9229
6.5 | 1.0254 | 0.00885 | -0.063 | 115.8644
7 | 1.0818 | 0.00928 | -0.0623 | 116.5733
7.5 | 1.1374 | 0.00972 | -0.0616 | 117.0165
8 | 1.1888 | 0.01006 | -0.0598 | 118.171
8.5 | 1.2437 | 0.01065 | -0.0587 | 116.7793
9 | 1.297 | 0.01138 | -0.0574 | 113.9719
9.5 | 1.3472 | 0.01239 | -0.0554 | 108.7328
10 | 1.3977 | 0.0133 | -0.0535 | 105.0902
10.5 | 1.4455 | 0.01437 | -0.0511 | 100.5915
11 | 1.4897 | 0.01565 | -0.0481 | 95.1885
11.5 | 1.5301 | 0.01706 | -0.0446 | 89.6893
12 | 1.5545 | 0.01907 | -0.0388 | 81.5155
12.5 | 1.5531 | 0.0221 | -0.0302 | 70.276
13 | 1.5574 | 0.02538 | -0.024 | 61.3633
13.5 | 1.5544 | 0.02962 | -0.0186 | 52.4781
14 | 1.5372 | 0.03563 | -0.0144 | 43.1434
14.5 | 1.5108 | 0.04342 | -0.0127 | 34.795
15 | 1.4809 | 0.05286 | -0.0138 | 28.0155
15.5 | 1.4411 | 0.06531 | -0.0186 | 22.0655
16 | 1.399 | 0.08039 | -0.0269 | 17.4027
16.5 | 1.3619 | 0.09696 | -0.0373 | 14.046
17 | 1.3144 | 0.11796 | -0.0511 | 11.1428
17.5 | 1.2526 | 0.14324 | -0.0668 | 8.7448
18 | 1.1507 | 0.17933 | -0.0907 | 6.4167

## 87. Re 6M Mach 0.50 (1)
BIGFOIL.COM POLAR EXPORT
NACA63-310 a=0.8
NACA63-310 a=0.8 |  |  |  | Cl Max: | 1.17 | at alpha= | 20 | deg
JavaFoil+Calcfoil stall+Eppler ext transition |  |  |  | L/D Max: | 132.358 | at alpha= | 3.5 | deg
Re: | 6000000 |  |  | Cd Min: | 0.0047 | at alpha= | 0.5 | deg
Mach: | 0.5 |  |  | Cl=0 at alpha= | -2.3309 | deg
|  |  |  | @ Cl=0.1, Cd= | 0.0051385
|  |  |  | @ Cl=0.4, Cd= | 0.0047167
|  |  |  | @ Cl=0.6, Cd= | 0.0050377
alpha (deg) | Cl | Cd | Cm | Cl/Cd
-20 | -0.954 | 0.15425 | -0.027 | -6.185
-19.5 | -0.93 | 0.15356 | -0.028 | -6.057
-19 | -0.902 | 0.14611 | -0.027 | -6.176
-18.5 | -0.874 | 0.14233 | -0.027 | -6.14
-18 | -0.846 | 0.13818 | -0.026 | -6.124
-17.5 | -0.82 | 0.13384 | -0.027 | -6.125
-17 | -0.793 | 0.12855 | -0.027 | -6.17
-16.5 | -0.767 | 0.12358 | -0.027 | -6.207
-16 | -0.739 | 0.12072 | -0.027 | -6.12
-15.5 | -0.712 | 0.11119 | -0.027 | -6.402
-15 | -0.685 | 0.10397 | -0.027 | -6.59
-14.5 | -0.659 | 0.09581 | -0.028 | -6.879
-14 | -0.631 | 0.10216 | -0.027 | -6.18
-13.5 | -0.604 | 0.09587 | -0.027 | -6.303
-13 | -0.578 | 0.08649 | -0.028 | -6.681
-12.5 | -0.552 | 0.08012 | -0.028 | -6.884
-12 | -0.526 | 0.07363 | -0.03 | -7.14
-11.5 | -0.502 | 0.06633 | -0.032 | -7.566
-11 | -0.468 | 0.07755 | -0.026 | -6.041
-10.5 | -0.442 | 0.06766 | -0.028 | -6.538
-10 | -0.416 | 0.06226 | -0.029 | -6.685
-9.5 | -0.392 | 0.05435 | -0.033 | -7.221
-9 | -0.428 | 0.01308 | -0.053 | -32.707
-8.5 | -0.333 | 0.06177 | -0.026 | -5.392
-8 | -0.306 | 0.05338 | -0.026 | -5.737
-7.5 | -0.28 | 0.04755 | -0.029 | -5.886
-7 | -0.255 | 0.0424 | -0.033 | -6.01
-6.5 | -0.225 | 0.04394 | -0.027 | -5.125
-6 | -0.329 | 0.03984 | -0.028 | -8.25
-5.5 | -0.386 | 0.00789 | -0.059 | -48.902
-5 | -0.337 | 0.00759 | -0.06 | -44.449
-4.5 | -0.281 | 0.00732 | -0.06 | -38.358
-4 | -0.22 | 0.00705 | -0.061 | -31.163
-3.5 | -0.156 | 0.00682 | -0.061 | -22.797
-3 | -0.09 | 0.00665 | -0.062 | -13.5
-2.5 | -0.023 | 0.00631 | -0.062 | -3.63
-2 | 0.045 | 0.00614 | -0.063 | 7.265
-1.5 | 0.112 | 0.00492 | -0.063 | 22.865
-1 | 0.18 | 0.00484 | -0.064 | 37.271
-0.5 | 0.249 | 0.00484 | -0.064 | 51.338
0 | 0.316 | 0.00485 | -0.064 | 65.218
0.5 | 0.384 | 0.0047 | -0.065 | 81.757
1 | 0.451 | 0.00477 | -0.065 | 94.51
1.5 | 0.518 | 0.00488 | -0.066 | 106.145
2 | 0.585 | 0.00499 | -0.066 | 117.132
2.5 | 0.651 | 0.0052 | -0.067 | 125.29
3 | 0.716 | 0.00567 | -0.067 | 126.221
3.5 | 0.778 | 0.00588 | -0.068 | 132.358
4 | 0.838 | 0.00736 | -0.068 | 113.836
4.5 | 0.894 | 0.0077 | -0.069 | 116.129
5 | 0.94 | 0.0098 | -0.069 | 95.902
5.5 | 0.971 | 0.01039 | -0.069 | 93.374
6 | 0.974 | 0.0113 | -0.07 | 86.163
6.5 | 0.908 | 0.01227 | -0.07 | 74.024
7 | 0.61 | 0.01319 | -0.07 | 46.255
7.5 | 0.528 | 0.04815 | -0.04 | 10.967
8 | 0.672 | 0.01466 | -0.071 | 45.812
8.5 | 0.577 | 0.05616 | -0.036 | 10.283
9 | 0.602 | 0.06167 | -0.035 | 9.769
9.5 | 0.761 | 0.01716 | -0.071 | 44.354
10 | 0.774 | 0.02138 | -0.07 | 36.21
10.5 | 0.682 | 0.07205 | -0.038 | 9.462
11 | 0.706 | 0.08092 | -0.036 | 8.727
11.5 | 0.772 | 0.05556 | -0.057 | 13.897
12 | 0.762 | 0.07988 | -0.041 | 9.538
12.5 | 0.785 | 0.08901 | -0.039 | 8.82
13 | 0.812 | 0.09743 | -0.041 | 8.338
13.5 | 0.837 | 0.09236 | -0.041 | 9.061
14 | 0.862 | 0.10073 | -0.041 | 8.558
14.5 | 0.891 | 0.10591 | -0.044 | 8.411
15 | 0.918 | 0.11411 | -0.045 | 8.042
15.5 | 0.939 | 0.11475 | -0.043 | 8.185
16 | 0.965 | 0.11981 | -0.043 | 8.054
16.5 | 0.996 | 0.12199 | -0.047 | 8.163
17 | 1.025 | 0.1278 | -0.049 | 8.016
17.5 | 1.042 | 0.12975 | -0.046 | 8.033
18 | 1.069 | 0.13681 | -0.047 | 7.81
18.5 | 1.098 | 0.14021 | -0.049 | 7.83
19 | 1.131 | 0.14206 | -0.052 | 7.96
19.5 | 1.145 | 0.15211 | -0.049 | 7.526
20 | 1.17 | 0.1532 | -0.049 | 7.636

## 88. Re 6M Mach 0.50 (2)
BIGFOIL.COM POLAR EXPORT
NACA63-310 a=0.8
NACA63-310 a=0.8 |  |  |  | Cl Max: | 1.2159 | at alpha= | 7.5 | deg
XFOIL ncrit=9 |  |  |  | L/D Max: | 122.588 | at alpha= | 1.5 | deg
Re: | 6000000 |  |  | Cd Min: | 0.27346 | at alpha= | -20 | deg
Mach: | 0.5 |  |  | Cl=0 at alpha= | -2.3319 | deg
|  |  |  | @ Cl=0.1, Cd= | 0.0051281
|  |  |  | @ Cl=0.4, Cd= | 0.0040089
|  |  |  | @ Cl=0.6, Cd= | 0.0049903
alpha (deg) | Cl | Cd | Cm | Cl/Cd
-20 | -0.8117 | 0.27346 | 0.069 | -2.9683
-19.5 | -0.7899 | 0.26492 | 0.0635 | -2.9817
-19 | -0.7674 | 0.25556 | 0.058 | -3.0028
-18.5 | -0.7451 | 0.24631 | 0.0526 | -3.025
-18 | -0.7228 | 0.23761 | 0.0474 | -3.042
-17.5 | -0.7008 | 0.22854 | 0.0423 | -3.0664
-17 | -0.6767 | 0.22145 | 0.0371 | -3.0558
-16.5 | -0.6551 | 0.21288 | 0.032 | -3.0773
-16 | -0.6357 | 0.20283 | 0.0268 | -3.1342
-15.5 | -0.6177 | 0.19249 | 0.0216 | -3.209
-15 | -0.5969 | 0.18414 | 0.0167 | -3.2416
-14.5 | -0.5765 | 0.17585 | 0.0119 | -3.2784
-14 | -0.5587 | 0.16662 | 0.0069 | -3.3531
-13.5 | -0.5417 | 0.15734 | 0.002 | -3.4429
-13 | -0.5265 | 0.1483 | -0.0027 | -3.5502
-12.5 | -0.5149 | 0.13859 | -0.0077 | -3.7153
-11.5 | -0.4908 | 0.12198 | -0.0157 | -4.0236
-11 | -0.467 | 0.11031 | -0.0267 | -4.2335
-10.5 | -0.4617 | 0.10081 | -0.0319 | -4.5799
-10 | -0.4597 | 0.09143 | -0.0369 | -5.0279
-9.5 | -0.4634 | 0.08141 | -0.0429 | -5.6922
-9 | -0.4701 | 0.07149 | -0.049 | -6.5757
-8.5 | -0.4755 | 0.06217 | -0.0551 | -7.6484
-8 | -0.4857 | 0.05048 | -0.065 | -9.6216
-7.5 | -0.5257 | 0.04077 | -0.0718 | -12.8943
-7 | -0.5376 | 0.0321 | -0.0741 | -16.7477
-6.5 | -0.5305 | 0.02255 | -0.0745 | -23.5255
-5.5 | -0.4461 | 0.00861 | -0.0717 | -51.8118
-5 | -0.3758 | 0.00737 | -0.0703 | -50.9905
-4.5 | -0.3043 | 0.00672 | -0.0694 | -45.2827
-4 | -0.2334 | 0.00617 | -0.0688 | -37.8282
-3.5 | -0.1628 | 0.00592 | -0.0685 | -27.5
-3 | -0.0927 | 0.00569 | -0.0685 | -16.2917
-2.5 | -0.0232 | 0.00552 | -0.0686 | -4.2029
-2 | 0.0458 | 0.00535 | -0.0688 | 8.5607
-1.5 | 0.1142 | 0.00507 | -0.0693 | 22.5247
-1 | 0.182 | 0.0046 | -0.0699 | 39.5652
-0.5 | 0.2496 | 0.00414 | -0.0707 | 60.2899
0 | 0.3173 | 0.00398 | -0.0712 | 79.7236
0.5 | 0.3855 | 0.00398 | -0.0717 | 96.8593
1.5 | 0.521 | 0.00425 | -0.0724 | 122.5882
2 | 0.5858 | 0.00481 | -0.0722 | 121.7879
2.5 | 0.6488 | 0.00561 | -0.0718 | 115.6506
3 | 0.7109 | 0.00652 | -0.071 | 109.0337
3.5 | 0.7743 | 0.00726 | -0.0701 | 106.6529
4.5 | 0.9082 | 0.00811 | -0.0681 | 111.9852
5 | 0.9755 | 0.00857 | -0.0666 | 113.8273
5.5 | 1.0429 | 0.0091 | -0.0647 | 114.6044
6 | 1.1085 | 0.00985 | -0.0619 | 112.5381
6.5 | 1.1695 | 0.01099 | -0.0579 | 106.4149
7 | 1.2096 | 0.01355 | -0.0507 | 89.2694
7.5 | 1.2159 | 0.0193 | -0.0405 | 63
8 | 1.1954 | 0.02528 | -0.0288 | 47.2864
8.5 | 1.166 | 0.03189 | -0.0202 | 36.5632
9 | 1.1337 | 0.03955 | -0.0158 | 28.665
9.5 | 1.0981 | 0.04897 | -0.0161 | 22.4239
10 | 1.0641 | 0.06028 | -0.0209 | 17.6526
10.5 | 1.0328 | 0.07377 | -0.0297 | 14.0003
11 | 1.0066 | 0.08968 | -0.0413 | 11.2244
11.5 | 0.9911 | 0.10672 | -0.0524 | 9.2869
12 | 0.9772 | 0.12195 | -0.0619 | 8.0131
12.5 | 0.9649 | 0.13718 | -0.0715 | 7.0338

## 89. Re 7M Mach 0.00 (1)
BIGFOIL.COM POLAR EXPORT
NACA63-310 a=0.8
NACA63-310 a=0.8 |  |  |  | Cl Max: | 1.115 | at alpha= | 9.5 | deg
JavaFoil+Calcfoil stall+Eppler ext transition |  |  |  | L/D Max: | 127.861 | at alpha= | 6.5 | deg
Re: | 7000000 |  |  | Cd Min: | 0.0047 | at alpha= | 0 | deg
Mach: | 0 |  |  | Cl=0 at alpha= | -2.3305 | deg
|  |  |  | @ Cl=0.1, Cd= | 0.0049997
|  |  |  | @ Cl=0.4, Cd= | 0.0047824
|  |  |  | @ Cl=0.6, Cd= | 0.0051404
alpha (deg) | Cl | Cd | Cm | Cl/Cd
-14.5 | -0.514 | 0.10222 | -0.021 | -5.03
-14 | -0.532 | 0.09687 | -0.021 | -5.495
-13.5 | -0.549 | 0.0907 | -0.022 | -6.054
-13 | -0.558 | 0.08543 | -0.022 | -6.533
-12.5 | -0.566 | 0.08083 | -0.022 | -6.997
-12 | -0.57 | 0.0754 | -0.023 | -7.557
-11.5 | -0.572 | 0.07053 | -0.024 | -8.103
-11 | -0.571 | 0.06498 | -0.026 | -8.786
-10.5 | -0.565 | 0.06113 | -0.026 | -9.245
-10 | -0.561 | 0.05319 | -0.03 | -10.546
-9.5 | -0.666 | 0.00915 | -0.048 | -72.786
-9 | -0.643 | 0.00882 | -0.048 | -72.962
-8.5 | -0.615 | 0.00839 | -0.049 | -73.343
-8 | -0.583 | 0.00797 | -0.049 | -73.084
-7.5 | -0.545 | 0.00771 | -0.05 | -70.714
-7 | -0.504 | 0.0075 | -0.05 | -67.136
-6.5 | -0.459 | 0.00729 | -0.05 | -62.926
-6 | -0.41 | 0.00712 | -0.051 | -57.621
-5.5 | -0.359 | 0.0069 | -0.051 | -52.02
-5 | -0.305 | 0.00676 | -0.052 | -45.108
-4.5 | -0.25 | 0.0066 | -0.052 | -37.835
-4 | -0.193 | 0.00647 | -0.053 | -29.856
-3.5 | -0.136 | 0.00636 | -0.053 | -21.381
-3 | -0.078 | 0.00626 | -0.053 | -12.5
-2.5 | -0.02 | 0.00617 | -0.054 | -3.223
-2 | 0.039 | 0.00523 | -0.054 | 7.405
-1.5 | 0.098 | 0.00501 | -0.055 | 19.455
-1 | 0.156 | 0.00471 | -0.055 | 33.185
-0.5 | 0.215 | 0.00471 | -0.055 | 45.717
0 | 0.274 | 0.0047 | -0.056 | 58.307
0.5 | 0.333 | 0.00472 | -0.056 | 70.497
1 | 0.391 | 0.00477 | -0.057 | 81.896
1.5 | 0.449 | 0.00485 | -0.057 | 92.638
2 | 0.507 | 0.00494 | -0.057 | 102.703
2.5 | 0.565 | 0.00495 | -0.058 | 114.181
3 | 0.622 | 0.00526 | -0.058 | 118.267
3.5 | 0.678 | 0.00563 | -0.059 | 120.391
4 | 0.733 | 0.00701 | -0.059 | 104.657
4.5 | 0.787 | 0.00719 | -0.059 | 109.574
5 | 0.838 | 0.00746 | -0.06 | 112.435
5.5 | 0.887 | 0.0071 | -0.06 | 124.823
6 | 0.932 | 0.00735 | -0.061 | 126.735
6.5 | 0.973 | 0.00761 | -0.061 | 127.861
7 | 1.01 | 0.00792 | -0.061 | 127.591
7.5 | 1.042 | 0.01 | -0.062 | 104.196
8 | 1.069 | 0.01041 | -0.062 | 102.755
8.5 | 1.091 | 0.0109 | -0.062 | 100.038
9 | 1.106 | 0.01148 | -0.063 | 96.321
9.5 | 1.115 | 0.01212 | -0.063 | 91.98
10 | 1.112 | 0.01283 | -0.063 | 86.666
10.5 | 1.098 | 0.01367 | -0.063 | 80.326
11 | 1.077 | 0.01455 | -0.063 | 74.035
11.5 | 1.047 | 0.01593 | -0.063 | 65.758
12 | 1.013 | 0.01728 | -0.063 | 58.635
12.5 | 0.961 | 0.0215 | -0.062 | 44.678
13 | 0.797 | 0.07795 | -0.041 | 10.224
13.5 | 0.773 | 0.07589 | -0.045 | 10.191
14 | 0.729 | 0.08844 | -0.04 | 8.242
14.5 | 0.692 | 0.09622 | -0.038 | 7.19

## 90. Re 7M Mach 0.00 (2)
BIGFOIL.COM POLAR EXPORT
NACA63-310 a=0.8
NACA63-310 a=0.8 |  |  |  | Cl Max: | 1.8066 | at alpha= | 18.5 | deg
XFOIL ncrit=9 |  |  |  | L/D Max: | 124.241 | at alpha= | 8.5 | deg
Re: | 7000000 |  |  | Cd Min: | 0.07517 | at alpha= | -19.5 | deg
Mach: | 0 |  |  | Cl=0 at alpha= | -2.3452 | deg
|  |  |  | @ Cl=0.1, Cd= | 0.0047028
|  |  |  | @ Cl=0.4, Cd= | 0.0039918
|  |  |  | @ Cl=0.6, Cd= | 0.005762
alpha (deg) | Cl | Cd | Cm | Cl/Cd
-19.5 | -1.3082 | 0.07517 | -0.0391 | -17.4032
-19 | -1.4146 | 0.05013 | -0.0569 | -28.2186
-18.5 | -1.4456 | 0.04 | -0.063 | -36.14
-18 | -1.46 | 0.03327 | -0.0658 | -43.8834
-17.5 | -1.4822 | 0.02725 | -0.0662 | -54.3927
-17 | -1.4918 | 0.0244 | -0.062 | -61.1393
-16.5 | -1.4731 | 0.02236 | -0.0593 | -65.881
-16 | -1.442 | 0.02059 | -0.0577 | -70.034
-15.5 | -1.4032 | 0.01919 | -0.0568 | -73.1214
-15 | -1.3614 | 0.01788 | -0.0561 | -76.1409
-14 | -1.2727 | 0.01571 | -0.0547 | -81.0121
-13.5 | -1.228 | 0.01442 | -0.054 | -85.1595
-13 | -1.1806 | 0.01332 | -0.0535 | -88.6336
-12.5 | -1.1306 | 0.01246 | -0.0533 | -90.7384
-12 | -1.0791 | 0.01175 | -0.0533 | -91.8383
-11.5 | -1.0266 | 0.01114 | -0.0532 | -92.1544
-11 | -0.9732 | 0.01059 | -0.0533 | -91.898
-10.5 | -0.9193 | 0.01011 | -0.0534 | -90.9298
-10 | -0.8659 | 0.00934 | -0.0535 | -92.7088
-9.5 | -0.8115 | 0.00879 | -0.0537 | -92.3208
-9 | -0.7563 | 0.00834 | -0.0539 | -90.6835
-8.5 | -0.7007 | 0.00797 | -0.0542 | -87.9172
-8 | -0.6446 | 0.00764 | -0.0545 | -84.3717
-7.5 | -0.5884 | 0.00736 | -0.0548 | -79.9457
-7 | -0.5324 | 0.00689 | -0.055 | -77.2714
-6.5 | -0.4758 | 0.00658 | -0.0554 | -72.31
-6 | -0.419 | 0.00634 | -0.0557 | -66.0883
-5.5 | -0.362 | 0.00615 | -0.0561 | -58.8618
-5 | -0.3049 | 0.00592 | -0.0565 | -51.5034
-4.5 | -0.2477 | 0.00572 | -0.0569 | -43.3042
-4 | -0.1904 | 0.00558 | -0.0573 | -34.1219
-3.5 | -0.1329 | 0.00542 | -0.0577 | -24.5203
-3 | -0.0754 | 0.00529 | -0.0581 | -14.2533
-2.5 | -0.0178 | 0.00516 | -0.0586 | -3.4496
-2 | 0.0397 | 0.00497 | -0.059 | 7.9879
-1.5 | 0.0971 | 0.00472 | -0.0595 | 20.572
-1 | 0.1543 | 0.00438 | -0.0601 | 35.2283
-0.5 | 0.2114 | 0.00404 | -0.0607 | 52.3267
0 | 0.2687 | 0.00381 | -0.0613 | 70.5249
0.5 | 0.326 | 0.00385 | -0.0617 | 84.6753
1 | 0.383 | 0.00395 | -0.0621 | 96.962
1.5 | 0.4399 | 0.00409 | -0.0625 | 107.555
2 | 0.4942 | 0.00473 | -0.0626 | 104.482
2.5 | 0.5492 | 0.00521 | -0.0628 | 105.4127
3 | 0.6035 | 0.0058 | -0.0628 | 104.0517
3.5 | 0.658 | 0.00631 | -0.0629 | 104.2789
4 | 0.7127 | 0.00675 | -0.0629 | 105.5852
4.5 | 0.7679 | 0.00706 | -0.063 | 108.7677
5 | 0.8231 | 0.00735 | -0.0631 | 111.9864
5.5 | 0.8782 | 0.00762 | -0.0632 | 115.2493
6 | 0.9326 | 0.00796 | -0.0632 | 117.1608
6.5 | 0.9869 | 0.00827 | -0.0632 | 119.3349
7 | 1.0404 | 0.00867 | -0.063 | 120
7.5 | 1.0939 | 0.00899 | -0.0629 | 121.6796
8 | 1.1446 | 0.00925 | -0.0623 | 123.7405
8.5 | 1.1952 | 0.00962 | -0.0616 | 124.2412
9 | 1.2471 | 0.01009 | -0.0613 | 123.5976
9.5 | 1.2979 | 0.01064 | -0.0608 | 121.9831
10 | 1.347 | 0.01131 | -0.0601 | 119.0981
10.5 | 1.3956 | 0.01199 | -0.0593 | 116.397
11 | 1.4439 | 0.01261 | -0.0585 | 114.5044
11.5 | 1.4907 | 0.01331 | -0.0575 | 111.9985
12 | 1.5355 | 0.01412 | -0.0563 | 108.7465
12.5 | 1.5781 | 0.01501 | -0.0547 | 105.1366
13 | 1.6174 | 0.01606 | -0.0527 | 100.7098
13.5 | 1.6528 | 0.01725 | -0.0501 | 95.8145
14 | 1.6807 | 0.01847 | -0.0463 | 90.9962
14.5 | 1.7 | 0.01962 | -0.0412 | 86.6463
15 | 1.7224 | 0.0209 | -0.0372 | 82.4115
15.5 | 1.7426 | 0.02251 | -0.0335 | 77.4145
16 | 1.7609 | 0.02443 | -0.0301 | 72.0794
16.5 | 1.7777 | 0.02662 | -0.027 | 66.7806
17 | 1.79 | 0.02937 | -0.0242 | 60.9465
17.5 | 1.7992 | 0.03262 | -0.0218 | 55.1563
18 | 1.804 | 0.03657 | -0.02 | 49.3301
18.5 | 1.8066 | 0.04107 | -0.019 | 43.9883
19 | 1.8028 | 0.04674 | -0.0188 | 38.5708
19.5 | 1.793 | 0.05373 | -0.0197 | 33.3706
20 | 1.7779 | 0.06212 | -0.022 | 28.6204

## 91. Re 7M Mach 0.10 (1)
BIGFOIL.COM POLAR EXPORT
NACA63-310 a=0.8
NACA63-310 a=0.8 |  |  |  | Cl Max: | 1.108 | at alpha= | 9.5 | deg
JavaFoil+Calcfoil stall+Eppler ext transition |  |  |  | L/D Max: | 127.854 | at alpha= | 6.5 | deg
Re: | 7000000 |  |  | Cd Min: | 0.0047 | at alpha= | -0.5 | deg
Mach: | 0.1 |  |  | Cl=0 at alpha= | -2.3305 | deg
|  |  |  | @ Cl=0.1, Cd= | 0.0050098
|  |  |  | @ Cl=0.4, Cd= | 0.0047972
|  |  |  | @ Cl=0.6, Cd= | 0.0051421
alpha (deg) | Cl | Cd | Cm | Cl/Cd
-14.5 | -0.481 | 0.10189 | -0.021 | -4.718
-14 | -0.502 | 0.09626 | -0.021 | -5.22
-13.5 | -0.523 | 0.09089 | -0.022 | -5.751
-13 | -0.535 | 0.08739 | -0.022 | -6.121
-12.5 | -0.545 | 0.08223 | -0.022 | -6.633
-12 | -0.553 | 0.07687 | -0.023 | -7.19
-11.5 | -0.557 | 0.07174 | -0.023 | -7.763
-11 | -0.559 | 0.06639 | -0.025 | -8.413
-10.5 | -0.555 | 0.06244 | -0.025 | -8.891
-10 | -0.55 | 0.05664 | -0.028 | -9.714
-9.5 | -0.661 | 0.00936 | -0.048 | -70.605
-9 | -0.64 | 0.00893 | -0.049 | -71.616
-8.5 | -0.613 | 0.00845 | -0.049 | -72.616
-8 | -0.582 | 0.00804 | -0.049 | -72.381
-7.5 | -0.546 | 0.00774 | -0.05 | -70.519
-7 | -0.505 | 0.00753 | -0.05 | -67.034
-6.5 | -0.46 | 0.0073 | -0.051 | -63.037
-6 | -0.412 | 0.00712 | -0.051 | -57.775
-5.5 | -0.361 | 0.0069 | -0.052 | -52.227
-5 | -0.306 | 0.00678 | -0.052 | -45.218
-4.5 | -0.251 | 0.00659 | -0.052 | -38.032
-4 | -0.194 | 0.00648 | -0.053 | -29.97
-3.5 | -0.137 | 0.00635 | -0.053 | -21.512
-3 | -0.079 | 0.00625 | -0.054 | -12.581
-2.5 | -0.02 | 0.00616 | -0.054 | -3.246
-2 | 0.039 | 0.00526 | -0.055 | 7.396
-1.5 | 0.098 | 0.00502 | -0.055 | 19.519
-1 | 0.157 | 0.00472 | -0.055 | 33.261
-0.5 | 0.216 | 0.0047 | -0.056 | 46.061
0 | 0.275 | 0.00472 | -0.056 | 58.382
0.5 | 0.334 | 0.00472 | -0.057 | 70.832
1 | 0.393 | 0.00479 | -0.057 | 81.98
1.5 | 0.451 | 0.00485 | -0.057 | 93.011
2 | 0.51 | 0.00494 | -0.058 | 103.167
2.5 | 0.568 | 0.00494 | -0.058 | 114.938
3 | 0.625 | 0.0053 | -0.059 | 117.882
3.5 | 0.682 | 0.00567 | -0.059 | 120.168
4 | 0.737 | 0.00702 | -0.059 | 105.027
4.5 | 0.791 | 0.00724 | -0.06 | 109.287
5 | 0.842 | 0.00698 | -0.06 | 120.742
5.5 | 0.89 | 0.00719 | -0.061 | 123.828
6 | 0.935 | 0.00737 | -0.061 | 126.896
6.5 | 0.976 | 0.00763 | -0.061 | 127.854
7 | 1.012 | 0.00796 | -0.062 | 127.157
7.5 | 1.044 | 0.01008 | -0.062 | 103.525
8 | 1.069 | 0.01049 | -0.062 | 101.961
8.5 | 1.089 | 0.011 | -0.063 | 98.976
9 | 1.102 | 0.01161 | -0.063 | 94.91
9.5 | 1.108 | 0.01226 | -0.063 | 90.329
10 | 1.102 | 0.01302 | -0.063 | 84.628
10.5 | 1.083 | 0.01393 | -0.063 | 77.745
11 | 1.057 | 0.01493 | -0.063 | 70.792
11.5 | 1.024 | 0.01605 | -0.063 | 63.796
12 | 0.978 | 0.01844 | -0.063 | 53.049
12.5 | 0.88 | 0.0348 | -0.058 | 25.298
13 | 0.759 | 0.08193 | -0.038 | 9.26
13.5 | 0.725 | 0.08398 | -0.04 | 8.634
14 | 0.683 | 0.09242 | -0.038 | 7.394
14.5 | 0.644 | 0.09936 | -0.036 | 6.479

## 92. Re 7M Mach 0.10 (2)
BIGFOIL.COM POLAR EXPORT
NACA63-310 a=0.8
NACA63-310 a=0.8 |  |  |  | Cl Max: | 1.7774 | at alpha= | 17.5 | deg
XFOIL ncrit=9 |  |  |  | L/D Max: | 123.924 | at alpha= | 8.5 | deg
Re: | 7000000 |  |  | Cd Min: | 0.07711 | at alpha= | 20 | deg
Mach: | 0.1 |  |  | Cl=0 at alpha= | -2.3446 | deg
|  |  |  | @ Cl=0.1, Cd= | 0.0047154
|  |  |  | @ Cl=0.4, Cd= | 0.0039862
|  |  |  | @ Cl=0.6, Cd= | 0.0057599
alpha (deg) | Cl | Cd | Cm | Cl/Cd
-18.5 | -1.2735 | 0.06937 | -0.0448 | -18.3581
-18 | -1.351 | 0.04929 | -0.0596 | -27.4092
-17.5 | -1.4108 | 0.03592 | -0.0677 | -39.2762
-17 | -1.4228 | 0.0301 | -0.0692 | -47.2691
-16.5 | -1.4389 | 0.02583 | -0.0671 | -55.7065
-16 | -1.433 | 0.0235 | -0.0628 | -60.9787
-15.5 | -1.4061 | 0.02122 | -0.0609 | -66.263
-15 | -1.3692 | 0.01942 | -0.0596 | -70.5046
-14.5 | -1.3226 | 0.01794 | -0.0596 | -73.7235
-14 | -1.2825 | 0.01682 | -0.0576 | -76.2485
-13.5 | -1.2361 | 0.01571 | -0.0567 | -78.6824
-13 | -1.1905 | 0.01421 | -0.0559 | -83.779
-12.5 | -1.1411 | 0.01307 | -0.0554 | -87.3068
-12 | -1.0896 | 0.01218 | -0.055 | -89.4581
-11.5 | -1.0367 | 0.01146 | -0.0548 | -90.4625
-11 | -0.9827 | 0.01083 | -0.0547 | -90.7387
-10.5 | -0.9281 | 0.01031 | -0.0547 | -90.0194
-10 | -0.8736 | 0.00961 | -0.0547 | -90.9053
-9.5 | -0.8187 | 0.00896 | -0.0547 | -91.3728
-9 | -0.7629 | 0.00847 | -0.0548 | -90.0708
-8.5 | -0.7066 | 0.00806 | -0.0549 | -87.6675
-8 | -0.65 | 0.00771 | -0.0552 | -84.3061
-7.5 | -0.5931 | 0.00743 | -0.0554 | -79.825
-7 | -0.5365 | 0.00695 | -0.0556 | -77.1942
-6.5 | -0.4795 | 0.00662 | -0.0559 | -72.432
-6 | -0.4221 | 0.00637 | -0.0562 | -66.2637
-5.5 | -0.3646 | 0.00617 | -0.0565 | -59.0924
-5 | -0.3071 | 0.00595 | -0.0569 | -51.6134
-4.5 | -0.2495 | 0.00573 | -0.0572 | -43.5428
-4 | -0.1917 | 0.00559 | -0.0576 | -34.2934
-3.5 | -0.1338 | 0.00543 | -0.058 | -24.6409
-3 | -0.0759 | 0.0053 | -0.0584 | -14.3208
-2.5 | -0.018 | 0.00516 | -0.0589 | -3.4884
-2 | 0.0399 | 0.00498 | -0.0593 | 8.012
-1.5 | 0.0976 | 0.00473 | -0.0598 | 20.6342
-1 | 0.1552 | 0.00438 | -0.0604 | 35.4338
0 | 0.2702 | 0.00382 | -0.0616 | 70.733
0.5 | 0.3279 | 0.00385 | -0.062 | 85.1688
1 | 0.3852 | 0.00395 | -0.0624 | 97.519
1.5 | 0.4425 | 0.00409 | -0.0628 | 108.1907
2 | 0.4971 | 0.00473 | -0.0629 | 105.0951
3 | 0.607 | 0.00583 | -0.0631 | 104.1166
3.5 | 0.6618 | 0.00634 | -0.0632 | 104.3849
4 | 0.7169 | 0.00678 | -0.0632 | 105.7375
4.5 | 0.7725 | 0.00709 | -0.0632 | 108.9563
5 | 0.8281 | 0.00738 | -0.0633 | 112.2087
5.5 | 0.8835 | 0.00766 | -0.0633 | 115.3394
6 | 0.9384 | 0.00799 | -0.0633 | 117.4468
6.5 | 0.9931 | 0.00832 | -0.0632 | 119.363
7 | 1.0471 | 0.00872 | -0.063 | 120.0803
7.5 | 1.101 | 0.00906 | -0.0628 | 121.5232
8 | 1.1525 | 0.00938 | -0.0622 | 122.8678
8.5 | 1.2033 | 0.00971 | -0.0613 | 123.9238
9 | 1.2555 | 0.01021 | -0.0609 | 122.9677
9.5 | 1.3065 | 0.0108 | -0.0602 | 120.9722
10 | 1.3555 | 0.01157 | -0.0593 | 117.1564
10.5 | 1.4052 | 0.01218 | -0.0585 | 115.3695
11 | 1.4535 | 0.01287 | -0.0574 | 112.9371
11.5 | 1.5002 | 0.01364 | -0.0562 | 109.9853
12 | 1.5445 | 0.01454 | -0.0546 | 106.2242
12.5 | 1.5862 | 0.01555 | -0.0526 | 102.0064
13 | 1.6231 | 0.0168 | -0.05 | 96.6131
13.5 | 1.6571 | 0.01802 | -0.047 | 91.9589
14 | 1.6787 | 0.01914 | -0.0417 | 87.7064
14.5 | 1.6988 | 0.02052 | -0.0369 | 82.7875
15 | 1.7205 | 0.02206 | -0.033 | 77.9918
15.5 | 1.7386 | 0.02402 | -0.0292 | 72.3813
16 | 1.7535 | 0.02641 | -0.0257 | 66.3953
16.5 | 1.766 | 0.02922 | -0.0226 | 60.4381
17 | 1.7734 | 0.03272 | -0.02 | 54.1993
17.5 | 1.7774 | 0.03687 | -0.0181 | 48.2072
18 | 1.7728 | 0.04229 | -0.017 | 41.9201
18.5 | 1.7697 | 0.04812 | -0.017 | 36.7768
19 | 1.7567 | 0.05581 | -0.0183 | 31.4764
19.5 | 1.736 | 0.06536 | -0.0213 | 26.5606
20 | 1.7074 | 0.07711 | -0.0264 | 22.1424

## 93. Re 7M Mach 0.25 (1)
BIGFOIL.COM POLAR EXPORT
NACA63-310 a=0.8
NACA63-310 a=0.8 |  |  |  | Cl Max: | 1.067 | at alpha= | 8.5 | deg
JavaFoil+Calcfoil stall+Eppler ext transition |  |  |  | L/D Max: | 125.601 | at alpha= | 6.5 | deg
Re: | 7000000 |  |  | Cd Min: | 0.00472 | at alpha= | 0 | deg
Mach: | 0.25 |  |  | Cl=0 at alpha= | -2.3279 | deg
|  |  |  | @ Cl=0.1, Cd= | 0.0050639
|  |  |  | @ Cl=0.4, Cd= | 0.09894
|  |  |  | @ Cl=0.6, Cd= | 0.09894
alpha (deg) | Cl | Cd | Cm | Cl/Cd
-13.5 | -0.274 | 0.09296 | -0.023 | -2.952
-13 | -0.322 | 0.08799 | -0.023 | -3.665
-12.5 | -0.365 | 0.08312 | -0.023 | -4.393
-12 | -0.402 | 0.07859 | -0.023 | -5.121
-11.5 | -0.434 | 0.07499 | -0.023 | -5.789
-11 | -0.459 | 0.07088 | -0.023 | -6.481
-10.5 | -0.478 | 0.06788 | -0.023 | -7.034
-10 | -0.49 | 0.06122 | -0.024 | -8.002
-9.5 | -0.494 | 0.0579 | -0.025 | -8.527
-9 | -0.492 | 0.05285 | -0.027 | -9.315
-8.5 | -0.595 | 0.00885 | -0.05 | -67.212
-8 | -0.573 | 0.00837 | -0.051 | -68.452
-7.5 | -0.543 | 0.00801 | -0.051 | -67.852
-7 | -0.507 | 0.00774 | -0.052 | -65.536
-6.5 | -0.466 | 0.00748 | -0.052 | -62.217
-6 | -0.419 | 0.00725 | -0.053 | -57.758
-5.5 | -0.368 | 0.00704 | -0.053 | -52.308
-5 | -0.313 | 0.00687 | -0.053 | -45.645
-4.5 | -0.257 | 0.0067 | -0.054 | -38.334
-4 | -0.199 | 0.00658 | -0.054 | -30.27
-3.5 | -0.14 | 0.00639 | -0.055 | -21.953
-3 | -0.081 | 0.00629 | -0.055 | -12.827
-2.5 | -0.021 | 0.00623 | -0.056 | -3.294
-2 | 0.04 | 0.0053 | -0.056 | 7.538
-1.5 | 0.101 | 0.00506 | -0.056 | 19.886
-1 | 0.161 | 0.00474 | -0.057 | 34.043
-0.5 | 0.222 | 0.00474 | -0.057 | 46.938
0 | 0.283 | 0.00472 | -0.058 | 59.935
0.5 | 0.344 | 0.00477 | -0.058 | 72.026
1 | 0.403 | 0.00482 | -0.059 | 83.644
1.5 | 0.464 | 0.00489 | -0.059 | 94.96
2 | 0.524 | 0.00483 | -0.059 | 108.566
2.5 | 0.583 | 0.005 | -0.06 | 116.685
3 | 0.642 | 0.00539 | -0.06 | 119.008
3.5 | 0.7 | 0.00581 | -0.061 | 120.482
4 | 0.756 | 0.00715 | -0.061 | 105.743
4.5 | 0.811 | 0.00736 | -0.061 | 110.21
5 | 0.862 | 0.00713 | -0.062 | 121.023
5.5 | 0.91 | 0.00731 | -0.062 | 124.527
6 | 0.953 | 0.00759 | -0.063 | 125.536
6.5 | 0.991 | 0.00789 | -0.063 | 125.601
7 | 1.022 | 0.01001 | -0.063 | 102.143
7.5 | 1.046 | 0.01051 | -0.064 | 99.46
8 | 1.061 | 0.01109 | -0.064 | 95.646
8.5 | 1.067 | 0.01174 | -0.064 | 90.859
9 | 1.062 | 0.01244 | -0.064 | 85.343
9.5 | 1.046 | 0.01333 | -0.065 | 78.461
10 | 1.008 | 0.01461 | -0.065 | 68.993
10.5 | 0.935 | 0.01822 | -0.063 | 51.326
11 | 0.742 | 0.06751 | -0.038 | 10.992
11.5 | 0.68 | 0.0725 | -0.037 | 9.377
12 | 0.609 | 0.0785 | -0.036 | 7.764
12.5 | 0.532 | 0.08617 | -0.033 | 6.177
13 | 0.451 | 0.09276 | -0.032 | 4.867
13.5 | 0.366 | 0.09894 | -0.033 | 3.695

## 94. Re 7M Mach 0.25 (2)
BIGFOIL.COM POLAR EXPORT
NACA63-310 a=0.8
NACA63-310 a=0.8 |  |  |  | Cl Max: | 1.5861 | at alpha= | 13 | deg
XFOIL ncrit=9 |  |  |  | L/D Max: | 121.097 | at alpha= | 8.5 | deg
Re: | 7000000 |  |  | Cd Min: | 0.20739 | at alpha= | -17.5 | deg
Mach: | 0.25 |  |  | Cl=0 at alpha= | -2.3422 | deg
|  |  |  | @ Cl=0.1, Cd= | 0.0047931
|  |  |  | @ Cl=0.4, Cd= | 0.0039661
|  |  |  | @ Cl=0.6, Cd= | 0.0056264
alpha (deg) | Cl | Cd | Cm | Cl/Cd
-17.5 | -0.6602 | 0.20739 | 0.0324 | -3.1834
-17 | -0.6504 | 0.19597 | 0.0271 | -3.3189
-16.5 | -0.6351 | 0.18787 | 0.0225 | -3.3805
-16 | -0.6139 | 0.18259 | 0.0186 | -3.3622
-15.5 | -0.6038 | 0.1724 | 0.0136 | -3.5023
-15 | -0.6329 | 0.14982 | 0.0037 | -4.2244
-14 | -0.9527 | 0.06298 | -0.0509 | -15.127
-13.5 | -0.991 | 0.04746 | -0.0647 | -20.8807
-13 | -1.0521 | 0.03505 | -0.0734 | -30.0171
-12.5 | -1.0978 | 0.02834 | -0.0705 | -38.7368
-11.5 | -1.0774 | 0.01646 | -0.0655 | -65.4557
-11 | -1.0305 | 0.01378 | -0.0639 | -74.7823
-10.5 | -0.9748 | 0.01242 | -0.0627 | -78.4863
-10 | -0.9168 | 0.0114 | -0.0617 | -80.4211
-9.5 | -0.8581 | 0.01055 | -0.0609 | -81.3365
-9 | -0.8 | 0.00946 | -0.0602 | -84.5666
-8.5 | -0.7404 | 0.00879 | -0.0597 | -84.2321
-8 | -0.6802 | 0.00825 | -0.0594 | -82.4485
-7.5 | -0.62 | 0.00779 | -0.0591 | -79.5892
-7 | -0.5595 | 0.00748 | -0.059 | -74.7995
-6.5 | -0.4999 | 0.00689 | -0.0588 | -72.5544
-6 | -0.4397 | 0.00656 | -0.0589 | -67.0274
-5.5 | -0.3795 | 0.0063 | -0.059 | -60.2381
-5 | -0.3193 | 0.0061 | -0.0591 | -52.3443
-4.5 | -0.2592 | 0.00583 | -0.0593 | -44.4597
-4 | -0.199 | 0.00564 | -0.0596 | -35.2837
-3.5 | -0.1389 | 0.00549 | -0.0599 | -25.3005
-3 | -0.0789 | 0.00534 | -0.0603 | -14.7753
-2.5 | -0.0189 | 0.00521 | -0.0606 | -3.6276
-2 | 0.041 | 0.00505 | -0.0611 | 8.1188
-1.5 | 0.1007 | 0.00479 | -0.0616 | 21.023
-1 | 0.1601 | 0.00441 | -0.0622 | 36.3039
-0.5 | 0.2195 | 0.00406 | -0.0628 | 54.064
0 | 0.2788 | 0.00384 | -0.0634 | 72.6042
0.5 | 0.3384 | 0.00386 | -0.0638 | 87.6684
1 | 0.3976 | 0.00396 | -0.0642 | 100.404
1.5 | 0.4568 | 0.00411 | -0.0646 | 111.1436
2 | 0.513 | 0.00477 | -0.0646 | 107.5472
2.5 | 0.5701 | 0.00528 | -0.0647 | 107.9735
3 | 0.6262 | 0.00593 | -0.0647 | 105.5987
3.5 | 0.6829 | 0.00647 | -0.0646 | 105.5487
4 | 0.7398 | 0.00693 | -0.0645 | 106.7532
4.5 | 0.7978 | 0.00723 | -0.0644 | 110.3458
5 | 0.8555 | 0.00754 | -0.0643 | 113.4615
5.5 | 0.9132 | 0.00787 | -0.064 | 116.0356
6 | 0.9707 | 0.00821 | -0.0637 | 118.2339
6.5 | 1.0273 | 0.00865 | -0.0632 | 118.763
7 | 1.0843 | 0.00902 | -0.0627 | 120.2106
7.5 | 1.1401 | 0.00951 | -0.062 | 119.8843
8 | 1.195 | 0.00994 | -0.0609 | 120.2213
8.5 | 1.2473 | 0.0103 | -0.0593 | 121.0971
9 | 1.3006 | 0.01106 | -0.0579 | 117.5949
9.5 | 1.3529 | 0.01188 | -0.0562 | 113.8805
10 | 1.4043 | 0.01273 | -0.0544 | 110.3142
10.5 | 1.4534 | 0.01373 | -0.0521 | 105.8558
11 | 1.4993 | 0.01491 | -0.0494 | 100.5567
11.5 | 1.5392 | 0.01645 | -0.0458 | 93.5684
12 | 1.5639 | 0.01877 | -0.0401 | 83.3191
12.5 | 1.5793 | 0.02055 | -0.033 | 76.8516
13 | 1.5861 | 0.02339 | -0.0263 | 67.811
13.5 | 1.5861 | 0.02717 | -0.0204 | 58.3769
14 | 1.5729 | 0.03249 | -0.0154 | 48.4118
14.5 | 1.5501 | 0.03945 | -0.0125 | 39.2928
15 | 1.5219 | 0.04806 | -0.0122 | 31.6667
15.5 | 1.4837 | 0.05937 | -0.0154 | 24.9907
16 | 1.4426 | 0.0732 | -0.0221 | 19.7077
16.5 | 1.4067 | 0.08834 | -0.031 | 15.9237
17 | 1.3635 | 0.107 | -0.0432 | 12.743
17.5 | 1.3183 | 0.12793 | -0.0567 | 10.3049
18 | 1.2471 | 0.15496 | -0.0739 | 8.0479

## 95. Re 7M Mach 0.50 (1)
BIGFOIL.COM POLAR EXPORT
NACA63-310 a=0.8
NACA63-310 a=0.8 |  |  |  | Cl Max: | 1.17 | at alpha= | 20 | deg
JavaFoil+Calcfoil stall+Eppler ext transition |  |  |  | L/D Max: | 126.357 | at alpha= | 3.5 | deg
Re: | 7000000 |  |  | Cd Min: | 0.00468 | at alpha= | 0.5 | deg
Mach: | 0.5 |  |  | Cl=0 at alpha= | -2.3309 | deg
|  |  |  | @ Cl=0.1, Cd= | 0.0051652
|  |  |  | @ Cl=0.4, Cd= | 0.0046943
|  |  |  | @ Cl=0.6, Cd= | 0.0050859
alpha (deg) | Cl | Cd | Cm | Cl/Cd
-20 | -0.954 | 0.15312 | -0.027 | -6.232
-19.5 | -0.931 | 0.15116 | -0.028 | -6.157
-19 | -0.903 | 0.14428 | -0.028 | -6.258
-18.5 | -0.875 | 0.14124 | -0.027 | -6.194
-18 | -0.846 | 0.13483 | -0.027 | -6.278
-17.5 | -0.82 | 0.13082 | -0.027 | -6.267
-17 | -0.793 | 0.12565 | -0.027 | -6.314
-16.5 | -0.767 | 0.12249 | -0.028 | -6.266
-16 | -0.739 | 0.11835 | -0.027 | -6.247
-15.5 | -0.713 | 0.11071 | -0.027 | -6.437
-15 | -0.686 | 0.10255 | -0.027 | -6.69
-14.5 | -0.66 | 0.09383 | -0.028 | -7.036
-14 | -0.632 | 0.10164 | -0.027 | -6.214
-13.5 | -0.605 | 0.09407 | -0.027 | -6.426
-13 | -0.578 | 0.08506 | -0.028 | -6.801
-12.5 | -0.553 | 0.07852 | -0.029 | -7.038
-12 | -0.528 | 0.07151 | -0.031 | -7.381
-11.5 | -0.509 | 0.05958 | -0.036 | -8.548
-11 | -0.469 | 0.0767 | -0.026 | -6.109
-10.5 | -0.443 | 0.06685 | -0.028 | -6.624
-10 | -0.417 | 0.06103 | -0.03 | -6.833
-9.5 | -0.397 | 0.04994 | -0.037 | -7.952
-9 | -0.437 | 0.0111 | -0.054 | -39.341
-8.5 | -0.333 | 0.05767 | -0.026 | -5.778
-8 | -0.306 | 0.0526 | -0.027 | -5.824
-7.5 | -0.28 | 0.04699 | -0.029 | -5.964
-7 | -0.313 | 0.00868 | -0.058 | -36.087
-6.5 | -0.225 | 0.04354 | -0.028 | -5.176
-6 | -0.329 | 0.03934 | -0.03 | -8.371
-5.5 | -0.386 | 0.00777 | -0.059 | -49.68
-5 | -0.337 | 0.00744 | -0.06 | -45.316
-4.5 | -0.281 | 0.00718 | -0.06 | -39.13
-4 | -0.22 | 0.00693 | -0.061 | -31.708
-3.5 | -0.156 | 0.0067 | -0.061 | -23.223
-3 | -0.09 | 0.00654 | -0.062 | -13.719
-2.5 | -0.023 | 0.00642 | -0.062 | -3.564
-2 | 0.045 | 0.00606 | -0.063 | 7.363
-1.5 | 0.112 | 0.00497 | -0.063 | 22.634
-1 | 0.18 | 0.00484 | -0.064 | 37.26
-0.5 | 0.249 | 0.00483 | -0.064 | 51.514
0 | 0.316 | 0.00484 | -0.064 | 65.393
0.5 | 0.384 | 0.00468 | -0.065 | 82.074
1 | 0.451 | 0.00474 | -0.065 | 95
1.5 | 0.518 | 0.00485 | -0.066 | 106.885
2 | 0.585 | 0.00502 | -0.066 | 116.647
2.5 | 0.651 | 0.00531 | -0.067 | 122.717
3 | 0.716 | 0.00575 | -0.067 | 124.488
3.5 | 0.778 | 0.00616 | -0.068 | 126.357
4 | 0.838 | 0.00719 | -0.068 | 116.544
4.5 | 0.895 | 0.00755 | -0.069 | 118.544
5 | 0.94 | 0.00958 | -0.069 | 98.112
5.5 | 0.971 | 0.01014 | -0.069 | 95.723
6 | 0.974 | 0.01103 | -0.07 | 88.362
6.5 | 0.909 | 0.01196 | -0.07 | 76.017
7 | 0.611 | 0.01288 | -0.07 | 47.449
7.5 | 0.634 | 0.01471 | -0.069 | 43.054
8 | 0.673 | 0.01425 | -0.071 | 47.185
8.5 | 0.579 | 0.05534 | -0.038 | 10.455
9 | 0.603 | 0.06095 | -0.035 | 9.89
9.5 | 0.762 | 0.0166 | -0.071 | 45.913
10 | 0.784 | 0.01928 | -0.071 | 40.655
10.5 | 0.682 | 0.07019 | -0.039 | 9.723
11 | 0.706 | 0.0793 | -0.036 | 8.906
11.5 | 0.865 | 0.02344 | -0.071 | 36.913
12 | 0.769 | 0.07568 | -0.046 | 10.16
12.5 | 0.787 | 0.0881 | -0.041 | 8.927
13 | 0.813 | 0.0955 | -0.042 | 8.513
13.5 | 0.839 | 0.09085 | -0.042 | 9.232
14 | 0.863 | 0.09842 | -0.042 | 8.771
14.5 | 0.892 | 0.10357 | -0.045 | 8.616
15 | 0.919 | 0.11305 | -0.045 | 8.125
15.5 | 0.939 | 0.11214 | -0.043 | 8.377
16 | 0.968 | 0.11761 | -0.045 | 8.227
16.5 | 1 | 0.11807 | -0.049 | 8.47
17 | 1.026 | 0.12496 | -0.05 | 8.214
17.5 | 1.043 | 0.12907 | -0.046 | 8.078
18 | 1.07 | 0.13278 | -0.048 | 8.061
18.5 | 1.104 | 0.13398 | -0.051 | 8.238
19 | 1.136 | 0.13641 | -0.054 | 8.325
19.5 | 1.145 | 0.14654 | -0.049 | 7.813
20 | 1.17 | 0.15083 | -0.049 | 7.759

## 96. Re 7M Mach 0.50 (2)
BIGFOIL.COM POLAR EXPORT
NACA63-310 a=0.8
NACA63-310 a=0.8 |  |  |  | Cl Max: | 1.2228 | at alpha= | 7.5 | deg
XFOIL ncrit=9 |  |  |  | L/D Max: | 123.483 | at alpha= | 1.5 | deg
Re: | 7000000 |  |  | Cd Min: | 0.27365 | at alpha= | -20 | deg
Mach: | 0.5 |  |  | Cl=0 at alpha= | -2.329 | deg
|  |  |  | @ Cl=0.1, Cd= | 0.0050494
|  |  |  | @ Cl=0.4, Cd= | 0.0039555
|  |  |  | @ Cl=0.6, Cd= | 0.0051234
alpha (deg) | Cl | Cd | Cm | Cl/Cd
-20 | -0.8116 | 0.27365 | 0.0689 | -2.9658
-19.5 | -0.7899 | 0.26469 | 0.0634 | -2.9842
-19 | -0.7682 | 0.2541 | 0.0578 | -3.0232
-18.5 | -0.7455 | 0.2456 | 0.0525 | -3.0354
-18 | -0.7228 | 0.23738 | 0.0473 | -3.0449
-17.5 | -0.7009 | 0.2286 | 0.0421 | -3.0661
-17 | -0.6786 | 0.21965 | 0.037 | -3.0895
-16.5 | -0.6573 | 0.21093 | 0.0318 | -3.1162
-15.5 | -0.6171 | 0.19252 | 0.0216 | -3.2054
-15 | -0.5986 | 0.18315 | 0.0164 | -3.2684
-14.5 | -0.5773 | 0.17527 | 0.0117 | -3.2938
-14 | -0.5593 | 0.1662 | 0.0067 | -3.3652
-13.5 | -0.5424 | 0.15696 | 0.0018 | -3.4557
-13 | -0.5285 | 0.14752 | -0.0031 | -3.5826
-12 | -0.5125 | 0.12978 | -0.0102 | -3.949
-11.5 | -0.4816 | 0.11921 | -0.0209 | -4.0399
-11 | -0.4717 | 0.10939 | -0.027 | -4.3121
-10.5 | -0.4667 | 0.10011 | -0.0319 | -4.6619
-10 | -0.4663 | 0.09032 | -0.0374 | -5.1628
-9.5 | -0.4644 | 0.08133 | -0.0427 | -5.7101
-9 | -0.4823 | 0.06957 | -0.0503 | -6.9326
-8.5 | -0.4892 | 0.05996 | -0.0568 | -8.1588
-8 | -0.5014 | 0.04787 | -0.0678 | -10.4742
-7.5 | -0.5408 | 0.03909 | -0.0727 | -13.8347
-7 | -0.5489 | 0.03052 | -0.0745 | -17.9849
-6.5 | -0.5367 | 0.02143 | -0.0746 | -25.0443
-6 | -0.5117 | 0.01114 | -0.0736 | -45.9336
-5.5 | -0.4485 | 0.00806 | -0.0716 | -55.6452
-5 | -0.3771 | 0.00704 | -0.0703 | -53.5653
-4.5 | -0.3052 | 0.00645 | -0.0694 | -47.3178
-4 | -0.2339 | 0.006 | -0.0688 | -38.9833
-3.5 | -0.1631 | 0.00575 | -0.0685 | -28.3652
-3 | -0.093 | 0.00557 | -0.0685 | -16.6966
-2 | 0.0456 | 0.00524 | -0.0689 | 8.7023
-1.5 | 0.1141 | 0.005 | -0.0693 | 22.82
-1 | 0.1821 | 0.00459 | -0.0699 | 39.6732
-0.5 | 0.2497 | 0.00417 | -0.0706 | 59.8801
0 | 0.3175 | 0.00393 | -0.0713 | 80.7888
0.5 | 0.3856 | 0.00393 | -0.0717 | 98.117
1 | 0.4533 | 0.00405 | -0.0721 | 111.9259
1.5 | 0.5211 | 0.00422 | -0.0724 | 123.4834
2 | 0.5846 | 0.00494 | -0.0722 | 118.3401
3 | 0.7114 | 0.00645 | -0.0711 | 110.2946
3.5 | 0.7758 | 0.0071 | -0.0703 | 109.2676
4 | 0.8429 | 0.0075 | -0.0695 | 112.3867
4.5 | 0.9105 | 0.00789 | -0.0684 | 115.3992
5 | 0.9782 | 0.00835 | -0.0669 | 117.1497
5.5 | 1.0462 | 0.00884 | -0.0651 | 118.3484
6 | 1.1129 | 0.00952 | -0.0625 | 116.9013
6.5 | 1.176 | 0.01054 | -0.0587 | 111.575
7 | 1.2169 | 0.01313 | -0.0515 | 92.6809
7.5 | 1.2228 | 0.01898 | -0.0412 | 64.4257
8.5 | 1.1754 | 0.0312 | -0.0205 | 37.6731
9 | 1.1439 | 0.03861 | -0.0157 | 29.627
9.5 | 1.1086 | 0.04779 | -0.0155 | 23.1973
10 | 1.0747 | 0.05881 | -0.0199 | 18.2741
10.5 | 1.0422 | 0.07218 | -0.0284 | 14.4389
11 | 1.0149 | 0.08788 | -0.0398 | 11.5487
11.5 | 0.9973 | 0.10533 | -0.0514 | 9.4683
12 | 0.9815 | 0.12101 | -0.0613 | 8.1109
12.5 | 0.9707 | 0.13584 | -0.0706 | 7.1459

## 97. Re 8M Mach 0.00 (1)
BIGFOIL.COM POLAR EXPORT
NACA63-310 a=0.8
NACA63-310 a=0.8 |  |  |  | Cl Max: | 1.115 | at alpha= | 9.5 | deg
JavaFoil+Calcfoil stall+Eppler ext transition |  |  |  | L/D Max: | 131.077 | at alpha= | 7 | deg
Re: | 8000000 |  |  | Cd Min: | 0.00467 | at alpha= | -0.5 | deg
Mach: | 0 |  |  | Cl=0 at alpha= | -2.3305 | deg
|  |  |  | @ Cl=0.1, Cd= | 0.0050776
|  |  |  | @ Cl=0.4, Cd= | 0.0047993
|  |  |  | @ Cl=0.6, Cd= | 0.0052296
alpha (deg) | Cl | Cd | Cm | Cl/Cd
-14.5 | -0.514 | 0.10108 | -0.021 | -5.087
-14 | -0.532 | 0.09651 | -0.021 | -5.517
-13.5 | -0.549 | 0.08906 | -0.022 | -6.167
-13 | -0.558 | 0.08505 | -0.022 | -6.565
-12.5 | -0.566 | 0.07992 | -0.023 | -7.08
-12 | -0.57 | 0.07486 | -0.023 | -7.618
-11.5 | -0.572 | 0.06975 | -0.024 | -8.202
-11 | -0.572 | 0.06394 | -0.026 | -8.946
-10.5 | -0.567 | 0.05978 | -0.027 | -9.478
-10 | -0.591 | 0.03521 | -0.038 | -16.78
-9.5 | -0.666 | 0.00897 | -0.048 | -74.262
-9 | -0.643 | 0.00866 | -0.048 | -74.249
-8.5 | -0.615 | 0.00822 | -0.049 | -74.854
-8 | -0.583 | 0.00786 | -0.049 | -74.116
-7.5 | -0.545 | 0.00761 | -0.05 | -71.658
-7 | -0.504 | 0.00739 | -0.05 | -68.168
-6.5 | -0.459 | 0.00719 | -0.05 | -63.791
-6 | -0.41 | 0.00702 | -0.051 | -58.448
-5.5 | -0.359 | 0.00681 | -0.051 | -52.703
-5 | -0.305 | 0.00668 | -0.052 | -45.658
-4.5 | -0.25 | 0.0065 | -0.052 | -38.408
-4 | -0.193 | 0.00639 | -0.053 | -30.264
-3.5 | -0.136 | 0.00629 | -0.053 | -21.623
-3 | -0.078 | 0.00616 | -0.053 | -12.685
-2.5 | -0.02 | 0.0061 | -0.054 | -3.26
-2 | 0.039 | 0.00528 | -0.054 | 7.331
-1.5 | 0.098 | 0.00509 | -0.055 | 19.155
-1 | 0.156 | 0.00473 | -0.055 | 33.081
-0.5 | 0.215 | 0.00467 | -0.055 | 46.064
0 | 0.274 | 0.00471 | -0.056 | 58.196
0.5 | 0.333 | 0.00475 | -0.056 | 70.097
1 | 0.391 | 0.00479 | -0.057 | 81.614
1.5 | 0.449 | 0.00485 | -0.057 | 92.715
2 | 0.507 | 0.00494 | -0.057 | 102.649
2.5 | 0.565 | 0.00507 | -0.058 | 111.439
3 | 0.622 | 0.00533 | -0.058 | 116.592
3.5 | 0.678 | 0.00573 | -0.059 | 118.442
4 | 0.733 | 0.0069 | -0.059 | 106.257
4.5 | 0.787 | 0.00705 | -0.059 | 111.647
5 | 0.838 | 0.00732 | -0.06 | 114.569
5.5 | 0.887 | 0.00755 | -0.06 | 117.467
6 | 0.932 | 0.00721 | -0.061 | 129.264
6.5 | 0.973 | 0.00745 | -0.061 | 130.515
7 | 1.01 | 0.00771 | -0.061 | 131.077
7.5 | 1.042 | 0.00803 | -0.062 | 129.81
8 | 1.07 | 0.01018 | -0.062 | 105.052
8.5 | 1.091 | 0.01067 | -0.062 | 102.228
9 | 1.106 | 0.01122 | -0.063 | 98.583
9.5 | 1.115 | 0.01182 | -0.063 | 94.375
10 | 1.113 | 0.01252 | -0.063 | 88.894
10.5 | 1.099 | 0.01332 | -0.063 | 82.511
11 | 1.079 | 0.01417 | -0.063 | 76.124
11.5 | 1.049 | 0.01543 | -0.063 | 68.006
12 | 1.016 | 0.01664 | -0.063 | 61.057
12.5 | 0.971 | 0.01926 | -0.063 | 50.435
13 | 0.809 | 0.06988 | -0.045 | 11.581
13.5 | 0.814 | 0.05131 | -0.054 | 15.868
14 | 0.732 | 0.08597 | -0.041 | 8.51
14.5 | 0.693 | 0.09465 | -0.039 | 7.321

## 98. Re 8M Mach 0.00 (2)
BIGFOIL.COM POLAR EXPORT
NACA63-310 a=0.8
NACA63-310 a=0.8 |  |  |  | Cl Max: | 1.8275 | at alpha= | 18.5 | deg
XFOIL ncrit=9 |  |  |  | L/D Max: | 128.075 | at alpha= | 8.5 | deg
Re: | 8000000 |  |  | Cd Min: | 0.06401 | at alpha= | -19.5 | deg
Mach: | 0 |  |  | Cl=0 at alpha= | -2.3438 | deg
|  |  |  | @ Cl=0.1, Cd= | 0.0046748
|  |  |  | @ Cl=0.4, Cd= | 0.0040051
|  |  |  | @ Cl=0.6, Cd= | 0.0057451
alpha (deg) | Cl | Cd | Cm | Cl/Cd
-19.5 | -1.3698 | 0.06401 | -0.0474 | -21.3998
-19 | -1.4409 | 0.0464 | -0.0595 | -31.0539
-18.5 | -1.4669 | 0.03745 | -0.0645 | -39.1696
-18 | -1.4764 | 0.03161 | -0.0664 | -46.7067
-17.5 | -1.5102 | 0.02538 | -0.0653 | -59.5035
-17 | -1.5129 | 0.02309 | -0.0603 | -65.5219
-16.5 | -1.4864 | 0.0212 | -0.0584 | -70.1132
-16 | -1.4516 | 0.01961 | -0.0571 | -74.0235
-15.5 | -1.4118 | 0.01822 | -0.0562 | -77.4863
-15 | -1.3673 | 0.01699 | -0.0559 | -80.4768
-14.5 | -1.324 | 0.01605 | -0.0548 | -82.4922
-13.5 | -1.2311 | 0.01409 | -0.0537 | -87.374
-13 | -1.1833 | 0.01294 | -0.0533 | -91.4451
-12.5 | -1.1333 | 0.01205 | -0.0531 | -94.0498
-12 | -1.0817 | 0.01132 | -0.053 | -95.5565
-11.5 | -1.0289 | 0.01072 | -0.053 | -95.9795
-11 | -0.9753 | 0.01019 | -0.0531 | -95.7115
-10.5 | -0.9212 | 0.00971 | -0.0533 | -94.8713
-10 | -0.8671 | 0.00913 | -0.0534 | -94.9726
-9.5 | -0.8126 | 0.00853 | -0.0535 | -95.2638
-9 | -0.7574 | 0.00807 | -0.0538 | -93.8538
-8.5 | -0.7017 | 0.0077 | -0.054 | -91.1299
-8 | -0.6456 | 0.00739 | -0.0543 | -87.3613
-7.5 | -0.5892 | 0.00713 | -0.0547 | -82.6367
-7 | -0.533 | 0.00673 | -0.055 | -79.1976
-6.5 | -0.4764 | 0.00643 | -0.0553 | -74.0902
-6 | -0.4196 | 0.00619 | -0.0557 | -67.7868
-5.5 | -0.3625 | 0.006 | -0.0561 | -60.4167
-5 | -0.3052 | 0.00582 | -0.0565 | -52.4399
-4.5 | -0.248 | 0.00561 | -0.0568 | -44.2068
-4 | -0.1906 | 0.00546 | -0.0573 | -34.9084
-3.5 | -0.1331 | 0.00533 | -0.0577 | -24.9719
-3 | -0.0756 | 0.0052 | -0.0581 | -14.5385
-2.5 | -0.018 | 0.00508 | -0.0586 | -3.5433
-2 | 0.0396 | 0.00491 | -0.059 | 8.0652
-1.5 | 0.097 | 0.00469 | -0.0595 | 20.6823
-1 | 0.1543 | 0.0044 | -0.0601 | 35.0682
-0.5 | 0.2115 | 0.00409 | -0.0607 | 51.7115
0 | 0.2687 | 0.00382 | -0.0613 | 70.3403
0.5 | 0.3259 | 0.00387 | -0.0617 | 84.2119
1 | 0.3829 | 0.00396 | -0.0621 | 96.6919
1.5 | 0.4398 | 0.00411 | -0.0625 | 107.0073
2 | 0.4938 | 0.00481 | -0.0626 | 102.6611
2.5 | 0.549 | 0.00525 | -0.0628 | 104.5714
3 | 0.6036 | 0.00578 | -0.0629 | 104.4291
3.5 | 0.6586 | 0.00623 | -0.063 | 105.7143
4 | 0.7134 | 0.00665 | -0.063 | 107.2782
4.5 | 0.7688 | 0.00694 | -0.0632 | 110.7781
5 | 0.8241 | 0.00721 | -0.0633 | 114.2996
5.5 | 0.8793 | 0.00746 | -0.0634 | 117.8686
6 | 0.9339 | 0.00778 | -0.0634 | 120.0386
6.5 | 0.9882 | 0.00811 | -0.0634 | 121.8496
7 | 1.0421 | 0.00847 | -0.0633 | 123.0342
7.5 | 1.0956 | 0.0088 | -0.0632 | 124.5
8 | 1.148 | 0.00922 | -0.0629 | 124.5119
8.5 | 1.1975 | 0.00935 | -0.0619 | 128.0749
9 | 1.2496 | 0.00982 | -0.0617 | 127.2505
9.5 | 1.3003 | 0.01038 | -0.0612 | 125.2697
10 | 1.3496 | 0.01107 | -0.0605 | 121.9151
10.5 | 1.3993 | 0.01162 | -0.0599 | 120.4217
11 | 1.4479 | 0.01223 | -0.0591 | 118.3892
11.5 | 1.495 | 0.01293 | -0.0582 | 115.6226
12 | 1.5399 | 0.01375 | -0.0569 | 111.9927
12.5 | 1.5828 | 0.01465 | -0.0554 | 108.041
13 | 1.6224 | 0.01572 | -0.0534 | 103.2061
13.5 | 1.6601 | 0.01676 | -0.0512 | 99.0513
14 | 1.6956 | 0.01775 | -0.0486 | 95.5268
14.5 | 1.717 | 0.01879 | -0.0436 | 91.3784
15 | 1.7385 | 0.01996 | -0.0392 | 87.0992
15.5 | 1.7592 | 0.02144 | -0.0353 | 82.0522
16 | 1.778 | 0.02322 | -0.0317 | 76.5719
16.5 | 1.7953 | 0.02528 | -0.0284 | 71.0166
17 | 1.8088 | 0.02781 | -0.0254 | 65.0414
17.5 | 1.8191 | 0.03082 | -0.0228 | 59.0234
18 | 1.8218 | 0.03479 | -0.0205 | 52.3656
18.5 | 1.8275 | 0.03884 | -0.0192 | 47.052
19 | 1.8233 | 0.04432 | -0.0186 | 41.1394
19.5 | 1.813 | 0.05111 | -0.0191 | 35.4725
20 | 1.7981 | 0.05922 | -0.021 | 30.3631

## 99. Re 8M Mach 0.10 (1)
BIGFOIL.COM POLAR EXPORT
NACA63-310 a=0.8
NACA63-310 a=0.8 |  |  |  | Cl Max: | 1.109 | at alpha= | 9.5 | deg
JavaFoil+Calcfoil stall+Eppler ext transition |  |  |  | L/D Max: | 130.978 | at alpha= | 6.5 | deg
Re: | 8000000 |  |  | Cd Min: | 0.00469 | at alpha= | 0 | deg
Mach: | 0.1 |  |  | Cl=0 at alpha= | -2.3305 | deg
|  |  |  | @ Cl=0.1, Cd= | 0.0050681
|  |  |  | @ Cl=0.4, Cd= | 0.0047797
|  |  |  | @ Cl=0.6, Cd= | 0.0052172
alpha (deg) | Cl | Cd | Cm | Cl/Cd
-14.5 | -0.481 | 0.10108 | -0.021 | -4.757
-14 | -0.503 | 0.09555 | -0.022 | -5.26
-13.5 | -0.523 | 0.08941 | -0.022 | -5.848
-13 | -0.535 | 0.08658 | -0.022 | -6.181
-12.5 | -0.546 | 0.08127 | -0.022 | -6.712
-12 | -0.553 | 0.07623 | -0.023 | -7.254
-11.5 | -0.557 | 0.07105 | -0.024 | -7.845
-11 | -0.559 | 0.06562 | -0.025 | -8.524
-10.5 | -0.556 | 0.06138 | -0.026 | -9.063
-10 | -0.553 | 0.05471 | -0.029 | -10.101
-9.5 | -0.661 | 0.00912 | -0.048 | -72.413
-9 | -0.64 | 0.00875 | -0.049 | -73.143
-8.5 | -0.613 | 0.00829 | -0.049 | -74.011
-8 | -0.582 | 0.00793 | -0.049 | -73.411
-7.5 | -0.546 | 0.00762 | -0.05 | -71.554
-7 | -0.505 | 0.00741 | -0.05 | -68.074
-6.5 | -0.46 | 0.0072 | -0.051 | -63.906
-6 | -0.412 | 0.00704 | -0.051 | -58.505
-5.5 | -0.361 | 0.00687 | -0.052 | -52.504
-5 | -0.306 | 0.00668 | -0.052 | -45.864
-4.5 | -0.251 | 0.0065 | -0.052 | -38.616
-4 | -0.194 | 0.00638 | -0.053 | -30.458
-3.5 | -0.137 | 0.00628 | -0.053 | -21.757
-3 | -0.079 | 0.00617 | -0.054 | -12.736
-2.5 | -0.02 | 0.00611 | -0.054 | -3.273
-2 | 0.039 | 0.00529 | -0.055 | 7.353
-1.5 | 0.098 | 0.00508 | -0.055 | 19.278
-1 | 0.157 | 0.00473 | -0.055 | 33.194
-0.5 | 0.216 | 0.00471 | -0.056 | 45.963
0 | 0.275 | 0.00469 | -0.056 | 58.668
0.5 | 0.334 | 0.00473 | -0.057 | 70.642
1 | 0.393 | 0.00477 | -0.057 | 82.274
1.5 | 0.451 | 0.00485 | -0.057 | 93.095
2 | 0.51 | 0.00497 | -0.058 | 102.532
2.5 | 0.568 | 0.00506 | -0.058 | 112.135
3 | 0.625 | 0.00534 | -0.059 | 116.985
3.5 | 0.682 | 0.00572 | -0.059 | 119.156
4 | 0.737 | 0.00689 | -0.059 | 106.898
4.5 | 0.791 | 0.0071 | -0.06 | 111.4
5 | 0.842 | 0.00737 | -0.06 | 114.216
5.5 | 0.89 | 0.00703 | -0.061 | 126.636
6 | 0.935 | 0.00727 | -0.061 | 128.606
6.5 | 0.976 | 0.00745 | -0.061 | 130.978
7 | 1.012 | 0.00776 | -0.062 | 130.401
7.5 | 1.044 | 0.00991 | -0.062 | 105.36
8 | 1.07 | 0.01026 | -0.062 | 104.204
8.5 | 1.089 | 0.01077 | -0.063 | 101.152
9 | 1.102 | 0.01135 | -0.063 | 97.149
9.5 | 1.109 | 0.01199 | -0.063 | 92.495
10 | 1.103 | 0.01271 | -0.063 | 86.8
10.5 | 1.084 | 0.01358 | -0.064 | 79.845
11 | 1.058 | 0.01452 | -0.064 | 72.871
11.5 | 1.026 | 0.01557 | -0.064 | 65.898
12 | 0.983 | 0.01751 | -0.063 | 56.135
12.5 | 0.92 | 0.02315 | -0.062 | 39.731
13 | 0.763 | 0.0789 | -0.041 | 9.666
13.5 | 0.73 | 0.08034 | -0.043 | 9.083
14 | 0.685 | 0.09038 | -0.039 | 7.58
14.5 | 0.645 | 0.09791 | -0.037 | 6.584

## 100. Re 8M Mach 0.10 (2)
BIGFOIL.COM POLAR EXPORT
NACA63-310 a=0.8
NACA63-310 a=0.8 |  |  |  | Cl Max: | 1.7982 | at alpha= | 17.5 | deg
XFOIL ncrit=9 |  |  |  | L/D Max: | 127.722 | at alpha= | 8.5 | deg
Re: | 8000000 |  |  | Cd Min: | 0.07279 | at alpha= | 20 | deg
Mach: | 0.1 |  |  | Cl=0 at alpha= | -2.3431 | deg
|  |  |  | @ Cl=0.1, Cd= | 0.0046535
|  |  |  | @ Cl=0.4, Cd= | 0.0039991
|  |  |  | @ Cl=0.6, Cd= | 0.0057302
alpha (deg) | Cl | Cd | Cm | Cl/Cd
-18.5 | -1.3325 | 0.05914 | -0.0528 | -22.5313
-18 | -1.3786 | 0.04545 | -0.0624 | -30.3322
-17.5 | -1.4391 | 0.03299 | -0.0691 | -43.6223
-17 | -1.4534 | 0.02765 | -0.0693 | -52.5642
-16.5 | -1.4684 | 0.02456 | -0.0645 | -59.7883
-16 | -1.4455 | 0.02245 | -0.0621 | -64.3875
-15.5 | -1.4171 | 0.0201 | -0.0602 | -70.5025
-15 | -1.378 | 0.01841 | -0.0591 | -74.8506
-14.5 | -1.3347 | 0.01712 | -0.058 | -77.9614
-14 | -1.29 | 0.01599 | -0.0569 | -80.6754
-13.5 | -1.2421 | 0.01495 | -0.0562 | -83.0836
-13 | -1.1932 | 0.01386 | -0.0556 | -86.0895
-12.5 | -1.1438 | 0.01268 | -0.0551 | -90.205
-12 | -1.0923 | 0.01175 | -0.0548 | -92.9617
-11.5 | -1.0391 | 0.01102 | -0.0546 | -94.2922
-11 | -0.985 | 0.01041 | -0.0545 | -94.6206
-10.5 | -0.9301 | 0.00989 | -0.0545 | -94.0445
-10 | -0.8746 | 0.00944 | -0.0546 | -92.6483
-9.5 | -0.8198 | 0.00871 | -0.0546 | -94.1217
-9 | -0.7641 | 0.00819 | -0.0547 | -93.2967
-8.5 | -0.7077 | 0.00779 | -0.0548 | -90.8472
-8 | -0.651 | 0.00745 | -0.055 | -87.3826
-7 | -0.5371 | 0.0068 | -0.0555 | -78.9853
-6.5 | -0.4801 | 0.00647 | -0.0558 | -74.204
-6 | -0.4227 | 0.00621 | -0.0561 | -68.0676
-5.5 | -0.3651 | 0.00602 | -0.0565 | -60.6478
-5 | -0.3074 | 0.00585 | -0.0569 | -52.547
-4.5 | -0.2497 | 0.00562 | -0.0572 | -44.4306
-3.5 | -0.1341 | 0.00534 | -0.058 | -25.1124
-2.5 | -0.0182 | 0.00509 | -0.0589 | -3.5756
-2 | 0.0398 | 0.00493 | -0.0593 | 8.073
-1 | 0.1552 | 0.0044 | -0.0604 | 35.2727
-0.5 | 0.2127 | 0.0041 | -0.061 | 51.878
0 | 0.2703 | 0.00382 | -0.0616 | 70.7592
0.5 | 0.3278 | 0.00387 | -0.062 | 84.7028
1 | 0.3851 | 0.00396 | -0.0624 | 97.2475
1.5 | 0.4423 | 0.00411 | -0.0628 | 107.6156
2 | 0.4967 | 0.00481 | -0.0629 | 103.264
2.5 | 0.5522 | 0.00526 | -0.0631 | 104.981
3 | 0.6071 | 0.0058 | -0.0632 | 104.6724
3.5 | 0.6623 | 0.00625 | -0.0632 | 105.968
4 | 0.7176 | 0.00667 | -0.0633 | 107.5862
4.5 | 0.7734 | 0.00696 | -0.0634 | 111.1207
5 | 0.8291 | 0.00724 | -0.0634 | 114.5166
5.5 | 0.8847 | 0.0075 | -0.0635 | 117.96
6 | 0.9398 | 0.00782 | -0.0635 | 120.179
6.5 | 0.9944 | 0.00816 | -0.0634 | 121.8627
7 | 1.0488 | 0.00851 | -0.0633 | 123.2432
7.5 | 1.1028 | 0.00887 | -0.0631 | 124.3292
8 | 1.1555 | 0.00933 | -0.0627 | 123.8478
8.5 | 1.2057 | 0.00944 | -0.0617 | 127.7225
9 | 1.258 | 0.00994 | -0.0613 | 126.5594
9.5 | 1.309 | 0.01055 | -0.0606 | 124.0758
10 | 1.3591 | 0.01121 | -0.0598 | 121.24
10.5 | 1.4091 | 0.0118 | -0.0591 | 119.4153
11 | 1.4577 | 0.01249 | -0.0581 | 116.7094
11.5 | 1.5047 | 0.01326 | -0.0569 | 113.4766
12 | 1.5491 | 0.01417 | -0.0553 | 109.3225
12.5 | 1.591 | 0.0152 | -0.0533 | 104.6711
13 | 1.6295 | 0.01636 | -0.0509 | 99.6027
13.5 | 1.6681 | 0.0173 | -0.0485 | 96.422
14 | 1.6964 | 0.01835 | -0.0443 | 92.4469
14.5 | 1.7156 | 0.01959 | -0.0391 | 87.5753
15 | 1.737 | 0.02102 | -0.0348 | 82.6356
15.5 | 1.7558 | 0.02284 | -0.0308 | 76.8739
16 | 1.7715 | 0.02507 | -0.0271 | 70.6621
16.5 | 1.7841 | 0.02774 | -0.0237 | 64.3151
17 | 1.793 | 0.03097 | -0.0208 | 57.8947
17.5 | 1.7982 | 0.03483 | -0.0186 | 51.6279
18 | 1.7927 | 0.04015 | -0.017 | 44.6501
18.5 | 1.7925 | 0.04543 | -0.0166 | 39.4563
19 | 1.7799 | 0.05276 | -0.0174 | 33.7358
19.5 | 1.7609 | 0.06172 | -0.0198 | 28.5305
20 | 1.7343 | 0.07279 | -0.0242 | 23.8261

## 101. Re 8M Mach 0.25 (1)
BIGFOIL.COM POLAR EXPORT
NACA63-310 a=0.8
NACA63-310 a=0.8 |  |  |  | Cl Max: | 1.067 | at alpha= | 8.5 | deg
JavaFoil+Calcfoil stall+Eppler ext transition |  |  |  | L/D Max: | 128.768 | at alpha= | 6.5 | deg
Re: | 8000000 |  |  | Cd Min: | 0.0047 | at alpha= | -0.5 | deg
Mach: | 0.25 |  |  | Cl=0 at alpha= | -2.3279 | deg
|  |  |  | @ Cl=0.1, Cd= | 0.0051434
|  |  |  | @ Cl=0.4, Cd= | 0.10016
|  |  |  | @ Cl=0.6, Cd= | 0.10016
alpha (deg) | Cl | Cd | Cm | Cl/Cd
-13.5 | -0.274 | 0.09351 | -0.023 | -2.935
-13 | -0.323 | 0.08774 | -0.023 | -3.676
-12.5 | -0.365 | 0.08291 | -0.023 | -4.404
-12 | -0.403 | 0.07841 | -0.023 | -5.134
-11.5 | -0.434 | 0.07478 | -0.023 | -5.807
-11 | -0.46 | 0.07009 | -0.023 | -6.556
-10.5 | -0.478 | 0.06708 | -0.023 | -7.122
-10 | -0.49 | 0.06075 | -0.025 | -8.073
-9.5 | -0.494 | 0.05744 | -0.025 | -8.606
-9 | -0.493 | 0.05188 | -0.028 | -9.513
-8.5 | -0.595 | 0.00869 | -0.05 | -68.407
-8 | -0.573 | 0.0082 | -0.051 | -69.862
-7.5 | -0.543 | 0.0079 | -0.051 | -68.766
-7 | -0.507 | 0.00762 | -0.052 | -66.551
-6.5 | -0.466 | 0.00738 | -0.052 | -63.082
-6 | -0.419 | 0.00716 | -0.053 | -58.513
-5.5 | -0.368 | 0.00695 | -0.053 | -52.996
-5 | -0.313 | 0.00677 | -0.053 | -46.303
-4.5 | -0.257 | 0.0066 | -0.054 | -38.927
-4 | -0.199 | 0.00647 | -0.054 | -30.78
-3.5 | -0.14 | 0.00636 | -0.055 | -22.046
-3 | -0.081 | 0.00624 | -0.055 | -12.921
-2.5 | -0.021 | 0.00616 | -0.056 | -3.332
-2 | 0.04 | 0.00535 | -0.056 | 7.475
-1.5 | 0.101 | 0.00514 | -0.056 | 19.579
-1 | 0.161 | 0.00476 | -0.057 | 33.926
-0.5 | 0.222 | 0.0047 | -0.057 | 47.329
0 | 0.283 | 0.00472 | -0.058 | 59.962
0.5 | 0.344 | 0.00474 | -0.058 | 72.549
1 | 0.403 | 0.00481 | -0.059 | 83.82
1.5 | 0.464 | 0.00488 | -0.059 | 95.089
2 | 0.524 | 0.00499 | -0.059 | 104.948
2.5 | 0.583 | 0.00514 | -0.06 | 113.44
3 | 0.642 | 0.00543 | -0.06 | 118.277
3.5 | 0.7 | 0.00596 | -0.061 | 117.317
4 | 0.756 | 0.00704 | -0.061 | 107.411
4.5 | 0.811 | 0.00722 | -0.061 | 112.36
5 | 0.862 | 0.00697 | -0.062 | 123.701
5.5 | 0.91 | 0.00721 | -0.062 | 126.246
6 | 0.953 | 0.00749 | -0.063 | 127.281
6.5 | 0.991 | 0.00769 | -0.063 | 128.768
7 | 1.022 | 0.00805 | -0.063 | 127.036
7.5 | 1.046 | 0.01029 | -0.064 | 101.626
8 | 1.062 | 0.01082 | -0.064 | 98.103
8.5 | 1.067 | 0.01148 | -0.064 | 92.959
9 | 1.063 | 0.01215 | -0.065 | 87.47
9.5 | 1.047 | 0.013 | -0.065 | 80.507
10 | 1.01 | 0.01421 | -0.065 | 71.088
10.5 | 0.948 | 0.0162 | -0.064 | 58.504
11 | 0.746 | 0.06503 | -0.04 | 11.472
11.5 | 0.683 | 0.07047 | -0.039 | 9.687
12 | 0.611 | 0.0772 | -0.037 | 7.911
12.5 | 0.532 | 0.08517 | -0.033 | 6.251
13 | 0.452 | 0.09184 | -0.033 | 4.918
13.5 | 0.366 | 0.10016 | -0.033 | 3.651

## 102. Re 8M Mach 0.25 (2)
BIGFOIL.COM POLAR EXPORT
NACA63-310 a=0.8
NACA63-310 a=0.8 |  |  |  | Cl Max: | 1.6106 | at alpha= | 13.5 | deg
XFOIL ncrit=9 |  |  |  | L/D Max: | 124.636 | at alpha= | 8.5 | deg
Re: | 8000000 |  |  | Cd Min: | 0.24566 | at alpha= | -20 | deg
Mach: | 0.25 |  |  | Cl=0 at alpha= | -2.3408 | deg
|  |  |  | @ Cl=0.1, Cd= | 0.0047522
|  |  |  | @ Cl=0.4, Cd= | 0.0039763
|  |  |  | @ Cl=0.6, Cd= | 0.0056407
alpha (deg) | Cl | Cd | Cm | Cl/Cd
-20 | -0.7458 | 0.24566 | 0.0551 | -3.0359
-19.5 | -0.727 | 0.23943 | 0.0506 | -3.0364
-19 | -0.7089 | 0.2321 | 0.046 | -3.0543
-18.5 | -0.6915 | 0.22428 | 0.0415 | -3.0832
-18 | -0.6757 | 0.21571 | 0.0368 | -3.1324
-17 | -0.6517 | 0.19515 | 0.0268 | -3.3395
-16.5 | -0.637 | 0.18679 | 0.0221 | -3.4102
-16 | -0.6154 | 0.18171 | 0.0183 | -3.3867
-15.5 | -0.6155 | 0.16758 | 0.012 | -3.6729
-14 | -1.0225 | 0.05074 | -0.0625 | -20.1518
-13.5 | -1.052 | 0.03989 | -0.0714 | -26.3725
-13 | -1.1081 | 0.03104 | -0.0744 | -35.6991
-12.5 | -1.1384 | 0.02443 | -0.0696 | -46.5984
-12 | -1.125 | 0.01874 | -0.0671 | -60.032
-11.5 | -1.0833 | 0.01562 | -0.0652 | -69.3534
-11 | -1.0349 | 0.01307 | -0.0636 | -79.1813
-10.5 | -0.9786 | 0.01172 | -0.0625 | -83.4983
-10 | -0.92 | 0.01079 | -0.0615 | -85.2641
-9.5 | -0.8605 | 0.01002 | -0.0608 | -85.8782
-9 | -0.8012 | 0.00924 | -0.0601 | -86.71
-8.5 | -0.7418 | 0.00844 | -0.0596 | -87.891
-8 | -0.6815 | 0.00793 | -0.0592 | -85.9395
-7.5 | -0.6211 | 0.00751 | -0.059 | -82.7031
-7 | -0.5605 | 0.00722 | -0.0589 | -77.6316
-6.5 | -0.5006 | 0.00673 | -0.0588 | -74.3834
-6 | -0.4403 | 0.00639 | -0.0588 | -68.9045
-5.5 | -0.38 | 0.00614 | -0.0589 | -61.8893
-5 | -0.3197 | 0.00594 | -0.0591 | -53.8215
-4.5 | -0.2595 | 0.00572 | -0.0593 | -45.3671
-3.5 | -0.1392 | 0.0054 | -0.0599 | -25.7778
-3 | -0.0791 | 0.00524 | -0.0603 | -15.0954
-2.5 | -0.0191 | 0.00511 | -0.0606 | -3.7378
-2 | 0.0409 | 0.00497 | -0.0611 | 8.2294
-1.5 | 0.1006 | 0.00475 | -0.0616 | 21.1789
-1 | 0.1601 | 0.00443 | -0.0621 | 36.14
-0.5 | 0.2195 | 0.00412 | -0.0628 | 53.2767
0 | 0.2789 | 0.00383 | -0.0634 | 72.8198
0.5 | 0.3384 | 0.00387 | -0.0638 | 87.4419
1 | 0.3975 | 0.00397 | -0.0642 | 100.1259
1.5 | 0.4567 | 0.00412 | -0.0646 | 110.8495
2 | 0.5125 | 0.00485 | -0.0646 | 105.6701
2.5 | 0.5698 | 0.00532 | -0.0648 | 107.1053
3 | 0.6263 | 0.00592 | -0.0647 | 105.7939
3.5 | 0.6834 | 0.00639 | -0.0647 | 106.9484
4 | 0.7408 | 0.00679 | -0.0646 | 109.1016
4.5 | 0.7989 | 0.00708 | -0.0646 | 112.839
5 | 0.8568 | 0.00738 | -0.0644 | 116.0976
5.5 | 0.9145 | 0.00771 | -0.0642 | 118.6122
6 | 0.9722 | 0.00803 | -0.064 | 121.071
6.5 | 1.0292 | 0.00844 | -0.0635 | 121.9431
7 | 1.0863 | 0.00882 | -0.063 | 123.1633
7.5 | 1.1421 | 0.00934 | -0.0622 | 122.2805
8 | 1.1983 | 0.00976 | -0.0614 | 122.7766
8.5 | 1.2501 | 0.01003 | -0.0597 | 124.6361
9 | 1.3035 | 0.0108 | -0.0583 | 120.6944
9.5 | 1.3573 | 0.01148 | -0.0569 | 118.2317
10 | 1.4093 | 0.01231 | -0.0551 | 114.4842
10.5 | 1.4592 | 0.01326 | -0.053 | 110.0452
11 | 1.5057 | 0.01444 | -0.0502 | 104.2729
11.5 | 1.5441 | 0.01616 | -0.0464 | 95.5507
12 | 1.5802 | 0.01779 | -0.0422 | 88.8252
12.5 | 1.6006 | 0.01944 | -0.0356 | 82.3354
13 | 1.6085 | 0.02197 | -0.0284 | 73.2135
13.5 | 1.6106 | 0.02539 | -0.022 | 63.4344
14 | 1.6007 | 0.03021 | -0.0165 | 52.9858
14.5 | 1.5807 | 0.03655 | -0.0127 | 43.2476
15 | 1.5543 | 0.0445 | -0.0114 | 34.9281
15.5 | 1.5177 | 0.05496 | -0.0133 | 27.6146
16 | 1.4773 | 0.06786 | -0.0187 | 21.7698
16.5 | 1.4423 | 0.08202 | -0.0266 | 17.5847
17 | 1.4008 | 0.09937 | -0.0376 | 14.0968
17.5 | 1.3603 | 0.11846 | -0.0501 | 11.4832
18 | 1.3058 | 0.14152 | -0.0648 | 9.227
18.5 | 1.2279 | 0.17015 | -0.0839 | 7.2166

## 103. Re 8M Mach 0.50 (1)
BIGFOIL.COM POLAR EXPORT
NACA63-310 a=0.8
NACA63-310 a=0.8 |  |  |  | Cl Max: | 1.173 | at alpha= | 20 | deg
JavaFoil+Calcfoil stall+Eppler ext transition |  |  |  | L/D Max: | 121.722 | at alpha= | 3 | deg
Re: | 8000000 |  |  | Cd Min: | 0.00475 | at alpha= | 1 | deg
Mach: | 0.5 |  |  | Cl=0 at alpha= | -2.3309 | deg
|  |  |  | @ Cl=0.1, Cd= | 0.005244
|  |  |  | @ Cl=0.4, Cd= | 0.0048337
|  |  |  | @ Cl=0.6, Cd= | 0.0051209
alpha (deg) | Cl | Cd | Cm | Cl/Cd
-20 | -0.954 | 0.15157 | -0.027 | -6.298
-19.5 | -0.931 | 0.14938 | -0.028 | -6.234
-19 | -0.904 | 0.14259 | -0.028 | -6.341
-18.5 | -0.875 | 0.1371 | -0.027 | -6.385
-18 | -0.847 | 0.13352 | -0.027 | -6.341
-17.5 | -0.82 | 0.12958 | -0.027 | -6.328
-17 | -0.793 | 0.12446 | -0.027 | -6.376
-16.5 | -0.768 | 0.12222 | -0.028 | -6.284
-16 | -0.74 | 0.11715 | -0.027 | -6.316
-15.5 | -0.713 | 0.10893 | -0.028 | -6.55
-15 | -0.687 | 0.10006 | -0.028 | -6.867
-14.5 | -0.663 | 0.09123 | -0.03 | -7.267
-14 | -0.632 | 0.10017 | -0.027 | -6.309
-13.5 | -0.605 | 0.09253 | -0.027 | -6.535
-13 | -0.579 | 0.08453 | -0.029 | -6.852
-12.5 | -0.554 | 0.0769 | -0.03 | -7.203
-12 | -0.531 | 0.06832 | -0.033 | -7.771
-11.5 | -0.542 | 0.0357 | -0.045 | -15.175
-11 | -0.469 | 0.07623 | -0.027 | -6.148
-10.5 | -0.443 | 0.06638 | -0.029 | -6.675
-10 | -0.418 | 0.05986 | -0.031 | -6.977
-9.5 | -0.431 | 0.02543 | -0.048 | -16.956
-9 | -0.443 | 0.01029 | -0.055 | -43.031
-8.5 | -0.333 | 0.0562 | -0.026 | -5.931
-8 | -0.307 | 0.05212 | -0.027 | -5.882
-7.5 | -0.281 | 0.04651 | -0.03 | -6.032
-7 | -0.313 | 0.00848 | -0.058 | -36.981
-6.5 | -0.225 | 0.04344 | -0.028 | -5.191
-6 | -0.332 | 0.03719 | -0.034 | -8.931
-5.5 | -0.386 | 0.00766 | -0.059 | -50.381
-5 | -0.337 | 0.00733 | -0.06 | -46.039
-4.5 | -0.281 | 0.00708 | -0.06 | -39.658
-4 | -0.22 | 0.00681 | -0.061 | -32.259
-3.5 | -0.156 | 0.00666 | -0.061 | -23.37
-3 | -0.09 | 0.00645 | -0.062 | -13.915
-2.5 | -0.023 | 0.00635 | -0.062 | -3.605
-2 | 0.045 | 0.00595 | -0.063 | 7.503
-1.5 | 0.112 | 0.00509 | -0.063 | 22.105
-1 | 0.18 | 0.00484 | -0.064 | 37.265
-0.5 | 0.249 | 0.0048 | -0.064 | 51.747
0 | 0.316 | 0.00482 | -0.064 | 65.675
0.5 | 0.384 | 0.00486 | -0.065 | 78.986
1 | 0.451 | 0.00475 | -0.065 | 94.804
1.5 | 0.518 | 0.00484 | -0.066 | 107.02
2 | 0.585 | 0.00503 | -0.066 | 116.35
2.5 | 0.651 | 0.00543 | -0.067 | 119.796
3 | 0.716 | 0.00588 | -0.067 | 121.722
3.5 | 0.778 | 0.00674 | -0.068 | 115.507
4 | 0.838 | 0.00705 | -0.068 | 118.963
4.5 | 0.895 | 0.00743 | -0.069 | 120.344
5 | 0.94 | 0.00937 | -0.069 | 100.332
5.5 | 0.971 | 0.00994 | -0.069 | 97.693
6 | 0.975 | 0.01078 | -0.07 | 90.421
6.5 | 0.91 | 0.0117 | -0.07 | 77.709
7 | 0.612 | 0.01261 | -0.07 | 48.539
7.5 | 0.639 | 0.01393 | -0.07 | 45.833
8 | 0.673 | 0.01391 | -0.071 | 48.41
8.5 | 0.58 | 0.05448 | -0.039 | 10.638
9 | 0.603 | 0.05989 | -0.036 | 10.068
9.5 | 0.763 | 0.01615 | -0.071 | 47.25
10 | 0.787 | 0.01845 | -0.071 | 42.635
10.5 | 0.683 | 0.06984 | -0.04 | 9.787
11 | 0.707 | 0.07986 | -0.037 | 8.848
11.5 | 0.872 | 0.02174 | -0.072 | 40.132
12 | 0.787 | 0.06503 | -0.054 | 12.108
12.5 | 0.788 | 0.08648 | -0.042 | 9.108
13 | 0.813 | 0.09398 | -0.042 | 8.655
13.5 | 0.844 | 0.08777 | -0.046 | 9.616
14 | 0.865 | 0.09701 | -0.043 | 8.918
14.5 | 0.895 | 0.10208 | -0.046 | 8.763
15 | 0.918 | 0.11224 | -0.045 | 8.18
15.5 | 0.94 | 0.11112 | -0.043 | 8.455
16 | 0.969 | 0.11434 | -0.046 | 8.475
16.5 | 1.004 | 0.11462 | -0.051 | 8.757
17 | 1.029 | 0.12272 | -0.051 | 8.383
17.5 | 1.043 | 0.12703 | -0.046 | 8.209
18 | 1.072 | 0.1309 | -0.048 | 8.189
18.5 | 1.109 | 0.12893 | -0.053 | 8.604
19 | 1.14 | 0.13142 | -0.055 | 8.678
19.5 | 1.145 | 0.14354 | -0.049 | 7.978
20 | 1.173 | 0.14814 | -0.05 | 7.919

## 104. Re 8M Mach 0.50 (2)
BIGFOIL.COM POLAR EXPORT
NACA63-310 a=0.8
NACA63-310 a=0.8 |  |  |  | Cl Max: | 1.2293 | at alpha= | 7.5 | deg
XFOIL ncrit=9 |  |  |  | L/D Max: | 123.777 | at alpha= | 1.5 | deg
Re: | 8000000 |  |  | Cd Min: | 0.2738 | at alpha= | -20 | deg
Mach: | 0.5 |  |  | Cl=0 at alpha= | -2.3292 | deg
|  |  |  | @ Cl=0.1, Cd= | 0.0049829
|  |  |  | @ Cl=0.4, Cd= | 0.0039354
|  |  |  | @ Cl=0.6, Cd= | 0.0051938
alpha (deg) | Cl | Cd | Cm | Cl/Cd
-20 | -0.8116 | 0.2738 | 0.0689 | -2.9642
-19.5 | -0.7912 | 0.26202 | 0.0632 | -3.0196
-19 | -0.7686 | 0.25338 | 0.0577 | -3.0334
-18.5 | -0.7458 | 0.24509 | 0.0524 | -3.043
-18 | -0.7229 | 0.23709 | 0.0472 | -3.0491
-17.5 | -0.7006 | 0.22865 | 0.042 | -3.0641
-17 | -0.679 | 0.21944 | 0.0368 | -3.0942
-16.5 | -0.6576 | 0.21072 | 0.0317 | -3.1207
-16 | -0.6372 | 0.20144 | 0.0265 | -3.1632
-15.5 | -0.6181 | 0.19185 | 0.0213 | -3.2218
-15 | -0.5997 | 0.18248 | 0.0161 | -3.2864
-14.5 | -0.5782 | 0.17473 | 0.0114 | -3.3091
-14 | -0.5601 | 0.16569 | 0.0065 | -3.3804
-13.5 | -0.5427 | 0.15673 | 0.0016 | -3.4626
-12 | -0.5039 | 0.12738 | -0.0148 | -3.9559
-11.5 | -0.4827 | 0.11809 | -0.0221 | -4.0876
-11 | -0.4772 | 0.10856 | -0.0271 | -4.3957
-10.5 | -0.4709 | 0.09945 | -0.0321 | -4.735
-10 | -0.472 | 0.0893 | -0.038 | -5.2856
-9.5 | -0.4712 | 0.08011 | -0.0436 | -5.8819
-9 | -0.4877 | 0.06864 | -0.0511 | -7.1052
-8.5 | -0.498 | 0.05846 | -0.0581 | -8.5186
-8 | -0.5144 | 0.04603 | -0.0697 | -11.1753
-7.5 | -0.5503 | 0.03807 | -0.0732 | -14.455
-7 | -0.5586 | 0.02915 | -0.0748 | -19.163
-6.5 | -0.5428 | 0.02033 | -0.0747 | -26.6995
-6 | -0.5151 | 0.01041 | -0.0735 | -49.4813
-5.5 | -0.4502 | 0.00764 | -0.0716 | -58.9267
-5 | -0.378 | 0.00677 | -0.0702 | -55.8346
-4.5 | -0.3058 | 0.00625 | -0.0693 | -48.928
-4 | -0.2343 | 0.00588 | -0.0688 | -39.8469
-3.5 | -0.1634 | 0.00562 | -0.0685 | -29.0747
-3 | -0.0932 | 0.00546 | -0.0685 | -17.0696
-2.5 | -0.0236 | 0.00529 | -0.0686 | -4.4612
-2 | 0.0455 | 0.00515 | -0.0689 | 8.835
-1.5 | 0.114 | 0.00494 | -0.0693 | 23.0769
-1 | 0.1822 | 0.00458 | -0.0699 | 39.7817
-0.5 | 0.2499 | 0.0042 | -0.0706 | 59.5
0 | 0.3176 | 0.0039 | -0.0713 | 81.4359
0.5 | 0.3857 | 0.00391 | -0.0718 | 98.6445
1 | 0.4533 | 0.00403 | -0.0721 | 112.4814
1.5 | 0.5211 | 0.00421 | -0.0724 | 123.7767
2 | 0.5838 | 0.00503 | -0.0721 | 116.0636
2.5 | 0.6481 | 0.00568 | -0.0718 | 114.1021
3 | 0.7119 | 0.0064 | -0.0712 | 111.2344
3.5 | 0.777 | 0.00698 | -0.0704 | 111.3181
4 | 0.8445 | 0.00734 | -0.0697 | 115.0545
4.5 | 0.9125 | 0.00772 | -0.0687 | 118.1995
5 | 0.9805 | 0.00816 | -0.0673 | 120.1593
5.5 | 1.0487 | 0.00864 | -0.0654 | 121.3773
6 | 1.1164 | 0.00926 | -0.063 | 120.5616
6.5 | 1.1808 | 0.01022 | -0.0593 | 115.5382
7 | 1.2225 | 0.0128 | -0.0521 | 95.5078
7.5 | 1.2293 | 0.01861 | -0.0419 | 66.0559
8 | 1.2145 | 0.02497 | -0.0308 | 48.6384
8.5 | 1.1839 | 0.03058 | -0.0208 | 38.7148
9 | 1.1525 | 0.03783 | -0.0157 | 30.4652
9.5 | 1.1165 | 0.04691 | -0.0151 | 23.8009
10 | 1.0805 | 0.05802 | -0.0193 | 18.6229
10.5 | 1.0456 | 0.07155 | -0.0278 | 14.6136
11 | 1.0182 | 0.08713 | -0.0392 | 11.686
11.5 | 1.0015 | 0.10434 | -0.0507 | 9.5984
12 | 0.9861 | 0.11999 | -0.0606 | 8.2182
12.5 | 0.9754 | 0.13477 | -0.0699 | 7.2375

## 105. Re 10M Mach 0.00 (1)
BIGFOIL.COM POLAR EXPORT
NACA63-310 a=0.8
NACA63-310 a=0.8 |  |  |  | Cl Max: | 1.116 | at alpha= | 9.5 | deg
JavaFoil+Calcfoil stall+Eppler ext transition |  |  |  | L/D Max: | 134.632 | at alpha= | 6.5 | deg
Re: | 10000000 |  |  | Cd Min: | 0.0047 | at alpha= | 0 | deg
Mach: | 0 |  |  | Cl=0 at alpha= | -2.3305 | deg
|  |  |  | @ Cl=0.1, Cd= | 0.0051659
|  |  |  | @ Cl=0.4, Cd= | 0.0048071
|  |  |  | @ Cl=0.6, Cd= | 0.0053975
alpha (deg) | Cl | Cd | Cm | Cl/Cd
-14.5 | -0.514 | 0.09919 | -0.022 | -5.186
-14 | -0.533 | 0.09412 | -0.022 | -5.659
-13.5 | -0.549 | 0.08897 | -0.022 | -6.175
-13 | -0.559 | 0.08399 | -0.022 | -6.652
-12.5 | -0.567 | 0.07877 | -0.023 | -7.191
-12 | -0.571 | 0.07367 | -0.024 | -7.752
-11.5 | -0.573 | 0.06838 | -0.025 | -8.387
-11 | -0.574 | 0.06203 | -0.028 | -9.256
-10.5 | -0.571 | 0.05644 | -0.029 | -10.112
-10 | -0.657 | 0.01171 | -0.046 | -56.117
-9.5 | -0.666 | 0.00869 | -0.048 | -76.659
-9 | -0.643 | 0.00841 | -0.048 | -76.484
-8.5 | -0.615 | 0.00802 | -0.049 | -76.759
-8 | -0.583 | 0.00764 | -0.049 | -76.202
-7.5 | -0.545 | 0.00742 | -0.05 | -73.531
-7 | -0.504 | 0.00722 | -0.05 | -69.825
-6.5 | -0.459 | 0.00702 | -0.05 | -65.307
-6 | -0.41 | 0.00686 | -0.051 | -59.824
-5.5 | -0.359 | 0.00666 | -0.051 | -53.932
-5 | -0.305 | 0.00651 | -0.052 | -46.867
-4.5 | -0.25 | 0.00638 | -0.052 | -39.137
-4 | -0.193 | 0.00628 | -0.053 | -30.781
-3.5 | -0.136 | 0.00616 | -0.053 | -22.09
-3 | -0.078 | 0.00606 | -0.053 | -12.898
-2.5 | -0.02 | 0.00598 | -0.054 | -3.326
-2 | 0.039 | 0.00545 | -0.054 | 7.109
-1.5 | 0.098 | 0.00517 | -0.055 | 18.857
-1 | 0.156 | 0.00505 | -0.055 | 30.961
-0.5 | 0.215 | 0.00474 | -0.055 | 45.457
0 | 0.274 | 0.0047 | -0.056 | 58.299
0.5 | 0.333 | 0.00475 | -0.056 | 70.128
1 | 0.391 | 0.00479 | -0.057 | 81.661
1.5 | 0.449 | 0.0049 | -0.057 | 91.6
2 | 0.507 | 0.00513 | -0.057 | 98.944
2.5 | 0.565 | 0.00533 | -0.058 | 106.09
3 | 0.622 | 0.00544 | -0.058 | 114.266
3.5 | 0.678 | 0.00597 | -0.059 | 113.515
4 | 0.733 | 0.00669 | -0.059 | 109.62
4.5 | 0.787 | 0.0069 | -0.059 | 114.208
5 | 0.839 | 0.00708 | -0.06 | 118.365
5.5 | 0.887 | 0.00737 | -0.06 | 120.351
6 | 0.932 | 0.00699 | -0.061 | 133.299
6.5 | 0.973 | 0.00723 | -0.061 | 134.632
7 | 1.01 | 0.00751 | -0.061 | 134.474
7.5 | 1.043 | 0.00779 | -0.062 | 133.889
8 | 1.07 | 0.00982 | -0.062 | 108.98
8.5 | 1.091 | 0.0103 | -0.062 | 105.937
9 | 1.107 | 0.01077 | -0.063 | 102.848
9.5 | 1.116 | 0.01139 | -0.063 | 98.06
10 | 1.115 | 0.01204 | -0.063 | 92.544
10.5 | 1.101 | 0.01279 | -0.063 | 86.132
11 | 1.081 | 0.01361 | -0.064 | 79.393
11.5 | 1.052 | 0.01468 | -0.064 | 71.671
12 | 1.019 | 0.01583 | -0.064 | 64.342
12.5 | 0.978 | 0.01764 | -0.063 | 55.463
13 | 0.904 | 0.02722 | -0.06 | 33.212
13.5 | 0.864 | 0.0297 | -0.06 | 29.075
14 | 0.745 | 0.07529 | -0.047 | 9.895
14.5 | 0.698 | 0.09005 | -0.042 | 7.746

## 106. Re 10M Mach 0.00 (2)
BIGFOIL.COM POLAR EXPORT
NACA63-310 a=0.8
NACA63-310 a=0.8 |  |  |  | Cl Max: | 1.8508 | at alpha= | 18.5 | deg
XFOIL ncrit=9 |  |  |  | L/D Max: | 133.036 | at alpha= | 9 | deg
Re: | 10000000 |  |  | Cd Min: | 0.08212 | at alpha= | -20 | deg
Mach: | 0 |  |  | Cl=0 at alpha= | -2.3411 | deg
|  |  |  | @ Cl=0.1, Cd= | 0.0046466
|  |  |  | @ Cl=0.4, Cd= | 0.0040626
|  |  |  | @ Cl=0.6, Cd= | 0.0057181
alpha (deg) | Cl | Cd | Cm | Cl/Cd
-20 | -1.3131 | 0.08212 | -0.0349 | -15.99
-19.5 | -1.4114 | 0.05717 | -0.0525 | -24.6878
-19 | -1.4681 | 0.04276 | -0.062 | -34.3335
-18.5 | -1.4889 | 0.03494 | -0.0658 | -42.6131
-18 | -1.4973 | 0.02965 | -0.0669 | -50.4992
-17.5 | -1.5423 | 0.02392 | -0.0627 | -64.4774
-17 | -1.5315 | 0.02164 | -0.059 | -70.7717
-16.5 | -1.5014 | 0.01981 | -0.0573 | -75.79
-16 | -1.4631 | 0.01841 | -0.0563 | -79.4731
-15.5 | -1.4226 | 0.01692 | -0.0555 | -84.078
-15 | -1.38 | 0.0159 | -0.0545 | -86.7925
-14.5 | -1.3343 | 0.01496 | -0.0538 | -89.1912
-13 | -1.187 | 0.01244 | -0.0529 | -95.418
-12.5 | -1.1367 | 0.01152 | -0.0527 | -98.6719
-12 | -1.0851 | 0.01073 | -0.0527 | -101.1277
-11.5 | -1.0322 | 0.01012 | -0.0527 | -101.996
-11 | -0.9783 | 0.0096 | -0.0528 | -101.9062
-10.5 | -0.9239 | 0.00914 | -0.053 | -101.0832
-9.5 | -0.8141 | 0.00821 | -0.0534 | -99.1596
-9 | -0.7589 | 0.0077 | -0.0536 | -98.5584
-8.5 | -0.7032 | 0.00733 | -0.0539 | -95.9345
-8 | -0.647 | 0.00702 | -0.0542 | -92.1652
-7.5 | -0.5905 | 0.00678 | -0.0545 | -87.0944
-7 | -0.5339 | 0.00655 | -0.0549 | -81.5115
-6.5 | -0.4772 | 0.00622 | -0.0552 | -76.7203
-6 | -0.4203 | 0.00596 | -0.0556 | -70.5201
-5.5 | -0.3632 | 0.00577 | -0.056 | -62.9463
-5 | -0.3058 | 0.00563 | -0.0564 | -54.3162
-4.5 | -0.2485 | 0.00545 | -0.0568 | -45.5963
-4 | -0.1911 | 0.00529 | -0.0572 | -36.1248
-3.5 | -0.1335 | 0.00518 | -0.0577 | -25.7722
-3 | -0.0759 | 0.00505 | -0.0581 | -15.0297
-2.5 | -0.0183 | 0.00494 | -0.0586 | -3.7045
-2 | 0.0393 | 0.00482 | -0.059 | 8.1535
-1.5 | 0.0968 | 0.00466 | -0.0595 | 20.7725
-1 | 0.1542 | 0.00442 | -0.06 | 34.8869
-0.5 | 0.2116 | 0.00416 | -0.0606 | 50.8654
0 | 0.2687 | 0.00388 | -0.0612 | 69.2526
0.5 | 0.3258 | 0.0039 | -0.0617 | 83.5385
1 | 0.3828 | 0.00398 | -0.0621 | 96.1809
1.5 | 0.439 | 0.00425 | -0.0624 | 103.2941
2.5 | 0.5488 | 0.00531 | -0.0628 | 103.3522
3 | 0.604 | 0.00575 | -0.0629 | 105.0435
3.5 | 0.6593 | 0.00611 | -0.0631 | 107.9051
4 | 0.7146 | 0.00646 | -0.0632 | 110.6192
4.5 | 0.7704 | 0.00671 | -0.0634 | 114.8137
5.5 | 0.881 | 0.00724 | -0.0636 | 121.6851
6 | 0.936 | 0.00751 | -0.0637 | 124.6338
6.5 | 0.9903 | 0.00785 | -0.0637 | 126.1529
7 | 1.0447 | 0.00815 | -0.0637 | 128.184
7.5 | 1.0982 | 0.00852 | -0.0636 | 128.8967
8 | 1.1512 | 0.00892 | -0.0634 | 129.0583
8.5 | 1.2041 | 0.00925 | -0.0632 | 130.173
9 | 1.2532 | 0.00942 | -0.0622 | 133.0361
9.5 | 1.3041 | 0.01 | -0.0618 | 130.41
10 | 1.3547 | 0.01054 | -0.0613 | 128.5294
10.5 | 1.4049 | 0.01107 | -0.0607 | 126.9106
11 | 1.4537 | 0.01169 | -0.06 | 124.3541
11.5 | 1.501 | 0.0124 | -0.0591 | 121.0484
12 | 1.546 | 0.01325 | -0.0578 | 116.6792
12.5 | 1.5895 | 0.01414 | -0.0564 | 112.4116
13 | 1.6324 | 0.01496 | -0.0549 | 109.1176
13.5 | 1.6738 | 0.01577 | -0.0532 | 106.1382
14 | 1.712 | 0.01668 | -0.051 | 102.6379
14.5 | 1.7446 | 0.01765 | -0.0479 | 98.8442
15 | 1.7639 | 0.01866 | -0.0426 | 94.5284
15.5 | 1.7841 | 0.01996 | -0.0382 | 89.3838
16 | 1.803 | 0.02157 | -0.0342 | 83.5883
16.5 | 1.8193 | 0.02354 | -0.0305 | 77.2855
17 | 1.8336 | 0.02586 | -0.0272 | 70.9049
17.5 | 1.8449 | 0.02861 | -0.0242 | 64.4844
18 | 1.8407 | 0.033 | -0.0211 | 55.7788
18.5 | 1.8508 | 0.03645 | -0.0196 | 50.7764
19 | 1.8441 | 0.04193 | -0.0185 | 43.9804
19.5 | 1.8337 | 0.04848 | -0.0186 | 37.8238
20 | 1.8196 | 0.05623 | -0.02 | 32.36

## 107. Re 10M Mach 0.10 (1)
BIGFOIL.COM POLAR EXPORT
NACA63-310 a=0.8
NACA63-310 a=0.8 |  |  |  | Cl Max: | 1.11 | at alpha= | 9.5 | deg
JavaFoil+Calcfoil stall+Eppler ext transition |  |  |  | L/D Max: | 134.684 | at alpha= | 6.5 | deg
Re: | 10000000 |  |  | Cd Min: | 0.00472 | at alpha= | -0.5 | deg
Mach: | 0.1 |  |  | Cl=0 at alpha= | -2.3305 | deg
|  |  |  | @ Cl=0.1, Cd= | 0.0051759
|  |  |  | @ Cl=0.4, Cd= | 0.0048284
|  |  |  | @ Cl=0.6, Cd= | 0.0054042
alpha (deg) | Cl | Cd | Cm | Cl/Cd
-14.5 | -0.481 | 0.09998 | -0.022 | -4.811
-14 | -0.503 | 0.09538 | -0.022 | -5.271
-13.5 | -0.523 | 0.08999 | -0.022 | -5.811
-13 | -0.535 | 0.08534 | -0.022 | -6.274
-12.5 | -0.546 | 0.08007 | -0.023 | -6.817
-12 | -0.554 | 0.07483 | -0.024 | -7.399
-11.5 | -0.558 | 0.07011 | -0.024 | -7.96
-11 | -0.561 | 0.06395 | -0.027 | -8.771
-10.5 | -0.558 | 0.05972 | -0.027 | -9.345
-10 | -0.588 | 0.03329 | -0.039 | -17.651
-9.5 | -0.661 | 0.0088 | -0.048 | -75.097
-9 | -0.64 | 0.00846 | -0.049 | -75.637
-8.5 | -0.613 | 0.00808 | -0.049 | -75.938
-8 | -0.582 | 0.00771 | -0.049 | -75.473
-7.5 | -0.546 | 0.00743 | -0.05 | -73.435
-7 | -0.505 | 0.00723 | -0.05 | -69.801
-6.5 | -0.46 | 0.00703 | -0.051 | -65.429
-6 | -0.412 | 0.00686 | -0.051 | -59.991
-5.5 | -0.361 | 0.0067 | -0.052 | -53.836
-5 | -0.306 | 0.00652 | -0.052 | -46.992
-4.5 | -0.251 | 0.00638 | -0.052 | -39.343
-4 | -0.194 | 0.00627 | -0.053 | -30.989
-3.5 | -0.137 | 0.00617 | -0.053 | -22.153
-3 | -0.079 | 0.00605 | -0.054 | -12.982
-2.5 | -0.02 | 0.00597 | -0.054 | -3.349
-2 | 0.039 | 0.00544 | -0.055 | 7.155
-1.5 | 0.098 | 0.00518 | -0.055 | 18.92
-1 | 0.157 | 0.00506 | -0.055 | 31.063
-0.5 | 0.216 | 0.00472 | -0.056 | 45.812
0 | 0.275 | 0.00472 | -0.056 | 58.349
0.5 | 0.334 | 0.00474 | -0.057 | 70.551
1 | 0.393 | 0.00482 | -0.057 | 81.504
1.5 | 0.451 | 0.00489 | -0.057 | 92.263
2 | 0.51 | 0.00511 | -0.058 | 99.727
2.5 | 0.568 | 0.00532 | -0.058 | 106.818
3 | 0.625 | 0.00547 | -0.059 | 114.335
3.5 | 0.681 | 0.00596 | -0.059 | 114.252
4 | 0.737 | 0.0067 | -0.059 | 110.062
4.5 | 0.791 | 0.00689 | -0.06 | 114.87
5 | 0.842 | 0.00714 | -0.06 | 117.988
5.5 | 0.89 | 0.00738 | -0.061 | 120.684
6 | 0.935 | 0.00701 | -0.061 | 133.522
6.5 | 0.976 | 0.00725 | -0.061 | 134.684
7 | 1.013 | 0.00754 | -0.062 | 134.327
7.5 | 1.044 | 0.00789 | -0.062 | 132.311
8 | 1.07 | 0.00992 | -0.062 | 107.916
8.5 | 1.09 | 0.01039 | -0.063 | 104.839
9 | 1.103 | 0.0109 | -0.063 | 101.175
9.5 | 1.11 | 0.01152 | -0.063 | 96.317
10 | 1.104 | 0.01221 | -0.063 | 90.493
10.5 | 1.086 | 0.01306 | -0.064 | 83.158
11 | 1.061 | 0.01389 | -0.064 | 76.371
11.5 | 1.029 | 0.01482 | -0.064 | 69.397
12 | 0.987 | 0.01651 | -0.064 | 59.784
12.5 | 0.937 | 0.01929 | -0.063 | 48.558
13 | 0.769 | 0.07441 | -0.043 | 10.331
13.5 | 0.761 | 0.05845 | -0.052 | 13.028
14 | 0.689 | 0.08686 | -0.041 | 7.928
14.5 | 0.647 | 0.09517 | -0.039 | 6.798

## 108. Re 10M Mach 0.10 (2)
BIGFOIL.COM POLAR EXPORT
NACA63-310 a=0.8
NACA63-310 a=0.8 |  |  |  | Cl Max: | 1.8222 | at alpha= | 17.5 | deg
XFOIL ncrit=9 |  |  |  | L/D Max: | 132.115 | at alpha= | 9 | deg
Re: | 10000000 |  |  | Cd Min: | 0.07343 | at alpha= | -19 | deg
Mach: | 0.1 |  |  | Cl=0 at alpha= | -2.3411 | deg
|  |  |  | @ Cl=0.1, Cd= | 0.0046496
|  |  |  | @ Cl=0.4, Cd= | 0.0040489
|  |  |  | @ Cl=0.6, Cd= | 0.0057005
alpha (deg) | Cl | Cd | Cm | Cl/Cd
-19 | -1.2948 | 0.07343 | -0.0428 | -17.6331
-18.5 | -1.3757 | 0.05239 | -0.0581 | -26.2588
-18 | -1.4102 | 0.04134 | -0.0654 | -34.1122
-17.5 | -1.4657 | 0.03044 | -0.07 | -48.1505
-17 | -1.4843 | 0.02565 | -0.0685 | -57.8674
-16.5 | -1.4871 | 0.02324 | -0.0633 | -63.9888
-16 | -1.4582 | 0.02135 | -0.0613 | -68.2998
-15.5 | -1.4296 | 0.0188 | -0.0595 | -76.0426
-15 | -1.3899 | 0.01723 | -0.0581 | -80.6674
-14.5 | -1.3469 | 0.01594 | -0.0569 | -84.4981
-13.5 | -1.2499 | 0.0139 | -0.0556 | -89.9209
-13 | -1.1991 | 0.01302 | -0.0551 | -92.0968
-12.5 | -1.1474 | 0.01217 | -0.0548 | -94.281
-12 | -1.0956 | 0.0112 | -0.0545 | -97.8214
-11.5 | -1.0425 | 0.01042 | -0.0543 | -100.048
-11 | -0.9881 | 0.00981 | -0.0542 | -100.7238
-10.5 | -0.9329 | 0.00931 | -0.0542 | -100.2041
-10 | -0.8772 | 0.00886 | -0.0543 | -99.0068
-9.5 | -0.8214 | 0.0084 | -0.0544 | -97.7857
-9 | -0.7656 | 0.00783 | -0.0545 | -97.7778
-8.5 | -0.7092 | 0.00741 | -0.0547 | -95.7085
-8 | -0.6524 | 0.00708 | -0.0549 | -92.1469
-7.5 | -0.5953 | 0.00682 | -0.0552 | -87.2874
-7 | -0.538 | 0.00661 | -0.0555 | -81.3918
-6.5 | -0.4809 | 0.00626 | -0.0557 | -76.8211
-6 | -0.4235 | 0.00599 | -0.0561 | -70.7012
-4.5 | -0.2502 | 0.00547 | -0.0572 | -45.7404
-3.5 | -0.1345 | 0.00519 | -0.058 | -25.9152
-3 | -0.0765 | 0.00505 | -0.0584 | -15.1485
-2.5 | -0.0184 | 0.00494 | -0.0589 | -3.7247
-2 | 0.0395 | 0.00482 | -0.0593 | 8.195
-1.5 | 0.0974 | 0.00466 | -0.0598 | 20.9013
-1 | 0.1551 | 0.00443 | -0.0603 | 35.0113
-0.5 | 0.2128 | 0.00416 | -0.0609 | 51.1538
0 | 0.2703 | 0.00388 | -0.0615 | 69.6649
0.5 | 0.3277 | 0.0039 | -0.062 | 84.0256
1 | 0.385 | 0.00398 | -0.0624 | 96.7337
1.5 | 0.4416 | 0.00424 | -0.0628 | 104.1509
2 | 0.4963 | 0.00491 | -0.0629 | 101.0794
2.5 | 0.552 | 0.00532 | -0.0631 | 103.7594
3 | 0.6075 | 0.00576 | -0.0632 | 105.4688
3.5 | 0.6631 | 0.00614 | -0.0634 | 107.9967
4 | 0.7189 | 0.00648 | -0.0635 | 110.9414
4.5 | 0.775 | 0.00673 | -0.0636 | 115.156
5 | 0.8308 | 0.007 | -0.0637 | 118.6857
5.5 | 0.8864 | 0.00728 | -0.0638 | 121.7582
6 | 0.9419 | 0.00755 | -0.0638 | 124.755
6.5 | 0.9966 | 0.0079 | -0.0637 | 126.1519
7 | 1.0515 | 0.0082 | -0.0637 | 128.2317
7.5 | 1.1054 | 0.00859 | -0.0635 | 128.6845
8.5 | 1.2124 | 0.00934 | -0.0629 | 129.8073
9 | 1.2617 | 0.00955 | -0.0618 | 132.1152
9.5 | 1.3129 | 0.01016 | -0.0612 | 129.2224
10 | 1.3644 | 0.01067 | -0.0606 | 127.8725
10.5 | 1.4149 | 0.01125 | -0.0599 | 125.7689
11 | 1.4636 | 0.01196 | -0.059 | 122.3746
11.5 | 1.5108 | 0.01274 | -0.0578 | 118.5871
12 | 1.5556 | 0.01367 | -0.0562 | 113.7966
13.5 | 1.6834 | 0.01626 | -0.0507 | 103.5301
14 | 1.72 | 0.01727 | -0.048 | 99.5947
14.5 | 1.7422 | 0.01833 | -0.0427 | 95.0464
15 | 1.7618 | 0.01962 | -0.0377 | 89.7961
15.5 | 1.7802 | 0.02129 | -0.0333 | 83.6167
16 | 1.7955 | 0.02338 | -0.0292 | 76.7964
16.5 | 1.8062 | 0.02603 | -0.0252 | 69.3892
17 | 1.8162 | 0.02901 | -0.022 | 62.606
17.5 | 1.8222 | 0.0326 | -0.0194 | 55.8957
18 | 1.8144 | 0.0379 | -0.0172 | 47.8734
18.5 | 1.8163 | 0.04272 | -0.0164 | 42.5164
19 | 1.8043 | 0.04966 | -0.0166 | 36.3331
19.5 | 1.7857 | 0.05826 | -0.0185 | 30.6505
20 | 1.76 | 0.0688 | -0.0223 | 25.5814

## 109. Re 10M Mach 0.25 (1)
BIGFOIL.COM POLAR EXPORT
NACA63-310 a=0.8
NACA63-310 a=0.8 |  |  |  | Cl Max: | 1.068 | at alpha= | 8.5 | deg
JavaFoil+Calcfoil stall+Eppler ext transition |  |  |  | L/D Max: | 132.616 | at alpha= | 6.5 | deg
Re: | 10000000 |  |  | Cd Min: | 0.00472 | at alpha= | -0.5 | deg
Mach: | 0.25 |  |  | Cl=0 at alpha= | -2.3279 | deg
|  |  |  | @ Cl=0.1, Cd= | 0.0052056
|  |  |  | @ Cl=0.4, Cd= | 0.09707
|  |  |  | @ Cl=0.6, Cd= | 0.09707
alpha (deg) | Cl | Cd | Cm | Cl/Cd
-13.5 | -0.275 | 0.09159 | -0.023 | -2.998
-13 | -0.323 | 0.08569 | -0.024 | -3.767
-12.5 | -0.365 | 0.08234 | -0.023 | -4.436
-12 | -0.403 | 0.07783 | -0.023 | -5.174
-11.5 | -0.434 | 0.07339 | -0.024 | -5.919
-11 | -0.46 | 0.06971 | -0.024 | -6.595
-10.5 | -0.478 | 0.06659 | -0.023 | -7.179
-10 | -0.491 | 0.05974 | -0.026 | -8.224
-9.5 | -0.495 | 0.05642 | -0.026 | -8.775
-9 | -0.497 | 0.04887 | -0.031 | -10.178
-8.5 | -0.595 | 0.00843 | -0.05 | -70.529
-8 | -0.573 | 0.00799 | -0.051 | -71.71
-7.5 | -0.544 | 0.0077 | -0.051 | -70.599
-7 | -0.507 | 0.00743 | -0.052 | -68.268
-6.5 | -0.466 | 0.0072 | -0.052 | -64.633
-6 | -0.419 | 0.00698 | -0.053 | -60.03
-5.5 | -0.368 | 0.00682 | -0.053 | -53.952
-5 | -0.313 | 0.00665 | -0.053 | -47.149
-4.5 | -0.257 | 0.00647 | -0.054 | -39.705
-4 | -0.199 | 0.00635 | -0.054 | -31.346
-3.5 | -0.14 | 0.00619 | -0.055 | -22.657
-3 | -0.081 | 0.00608 | -0.055 | -13.277
-2.5 | -0.021 | 0.00602 | -0.056 | -3.41
-2 | 0.04 | 0.00554 | -0.056 | 7.218
-1.5 | 0.101 | 0.0052 | -0.056 | 19.365
-1 | 0.161 | 0.00485 | -0.057 | 33.311
-0.5 | 0.222 | 0.00472 | -0.057 | 47.125
0 | 0.283 | 0.00472 | -0.058 | 59.901
0.5 | 0.344 | 0.00476 | -0.058 | 72.183
1 | 0.403 | 0.00483 | -0.059 | 83.556
1.5 | 0.464 | 0.00492 | -0.059 | 94.265
2 | 0.524 | 0.00518 | -0.059 | 101.141
2.5 | 0.583 | 0.00524 | -0.06 | 111.379
3 | 0.642 | 0.00552 | -0.06 | 116.288
3.5 | 0.7 | 0.0061 | -0.061 | 114.64
4 | 0.756 | 0.00682 | -0.061 | 110.923
4.5 | 0.811 | 0.00705 | -0.061 | 115.032
5 | 0.863 | 0.0073 | -0.062 | 118.121
5.5 | 0.91 | 0.00695 | -0.062 | 130.987
6 | 0.953 | 0.00721 | -0.063 | 132.246
6.5 | 0.991 | 0.00747 | -0.063 | 132.616
7 | 1.022 | 0.00779 | -0.063 | 131.268
7.5 | 1.047 | 0.00995 | -0.064 | 105.21
8 | 1.062 | 0.01044 | -0.064 | 101.696
8.5 | 1.068 | 0.01106 | -0.064 | 96.598
9 | 1.064 | 0.0117 | -0.065 | 90.909
9.5 | 1.049 | 0.01248 | -0.065 | 84.003
10 | 1.013 | 0.01359 | -0.065 | 74.528
10.5 | 0.955 | 0.01501 | -0.065 | 63.613
11 | 0.859 | 0.02142 | -0.062 | 40.083
11.5 | 0.691 | 0.06498 | -0.044 | 10.627
12 | 0.61 | 0.07703 | -0.037 | 7.924
12.5 | 0.533 | 0.08499 | -0.034 | 6.272
13 | 0.452 | 0.09173 | -0.033 | 4.926
13.5 | 0.366 | 0.09707 | -0.034 | 3.771

## 110. Re 10M Mach 0.25 (2)
BIGFOIL.COM POLAR EXPORT
NACA63-310 a=0.8
NACA63-310 a=0.8 |  |  |  | Cl Max: | 1.6481 | at alpha= | 13.5 | deg
XFOIL ncrit=9 |  |  |  | L/D Max: | 127.979 | at alpha= | 7 | deg
Re: | 10000000 |  |  | Cd Min: | 0.21113 | at alpha= | -18 | deg
Mach: | 0.25 |  |  | Cl=0 at alpha= | -2.3383 | deg
|  |  |  | @ Cl=0.1, Cd= | 0.0046813
|  |  |  | @ Cl=0.4, Cd= | 0.0039915
|  |  |  | @ Cl=0.6, Cd= | 0.0056304
alpha (deg) | Cl | Cd | Cm | Cl/Cd
-18 | -0.6828 | 0.21113 | 0.0359 | -3.234
-17.5 | -0.6686 | 0.20233 | 0.0311 | -3.3045
-17 | -0.6544 | 0.19354 | 0.0262 | -3.3812
-16.5 | -0.6503 | 0.18081 | 0.0199 | -3.5966
-16 | -0.6384 | 0.17201 | 0.015 | -3.7114
-15 | -1.015 | 0.07224 | -0.0464 | -14.0504
-14.5 | -1.0626 | 0.05322 | -0.0612 | -19.9662
-14 | -1.1081 | 0.03963 | -0.0729 | -27.9611
-13.5 | -1.1383 | 0.03204 | -0.0762 | -35.5275
-13 | -1.1828 | 0.02591 | -0.0716 | -45.6503
-12.5 | -1.1792 | 0.01994 | -0.0686 | -59.1374
-12 | -1.1444 | 0.01613 | -0.0664 | -70.9485
-11.5 | -1.0947 | 0.01389 | -0.0647 | -78.8121
-11 | -1.0393 | 0.01238 | -0.0634 | -83.9499
-10.5 | -0.9834 | 0.01087 | -0.0621 | -90.4692
-10 | -0.9242 | 0.00997 | -0.0612 | -92.6981
-9.5 | -0.864 | 0.00931 | -0.0605 | -92.8034
-9 | -0.8035 | 0.00874 | -0.06 | -91.9336
-8.5 | -0.7437 | 0.00802 | -0.0594 | -92.7307
-8 | -0.6833 | 0.0075 | -0.0591 | -91.1067
-7.5 | -0.6227 | 0.00711 | -0.0589 | -87.5809
-6.5 | -0.5015 | 0.00654 | -0.0587 | -76.682
-6 | -0.4412 | 0.00617 | -0.0587 | -71.5073
-5.5 | -0.3808 | 0.00591 | -0.0589 | -64.4332
-5 | -0.3204 | 0.00572 | -0.059 | -56.014
-4.5 | -0.26 | 0.00556 | -0.0593 | -46.7626
-4 | -0.1998 | 0.00536 | -0.0596 | -37.2761
-3.5 | -0.1396 | 0.00523 | -0.0599 | -26.6922
-3 | -0.0794 | 0.00509 | -0.0603 | -15.5992
-2.5 | -0.0194 | 0.00497 | -0.0607 | -3.9034
-2 | 0.0406 | 0.00487 | -0.0611 | 8.3368
-1.5 | 0.1004 | 0.00468 | -0.0616 | 21.453
-0.5 | 0.2196 | 0.00417 | -0.0627 | 52.6619
0 | 0.279 | 0.00388 | -0.0633 | 71.9072
0.5 | 0.3383 | 0.00389 | -0.0638 | 86.9666
1 | 0.3974 | 0.00398 | -0.0642 | 99.8492
1.5 | 0.456 | 0.00424 | -0.0646 | 107.5472
2 | 0.5121 | 0.00494 | -0.0646 | 103.664
2.5 | 0.5696 | 0.00537 | -0.0648 | 106.0708
3 | 0.6268 | 0.00586 | -0.0648 | 106.9625
3.5 | 0.6844 | 0.00626 | -0.0648 | 109.3291
4 | 0.7423 | 0.00659 | -0.0648 | 112.6404
4.5 | 0.8006 | 0.00685 | -0.0648 | 116.8759
5 | 0.8588 | 0.00713 | -0.0647 | 120.4488
5.5 | 0.9167 | 0.00745 | -0.0645 | 123.047
6 | 0.9744 | 0.00778 | -0.0643 | 125.2442
6.5 | 1.032 | 0.00812 | -0.0639 | 127.0936
7 | 1.0891 | 0.00851 | -0.0634 | 127.9788
7.5 | 1.1458 | 0.00896 | -0.0628 | 127.8795
8 | 1.2023 | 0.0094 | -0.062 | 127.9043
8.5 | 1.2575 | 0.00996 | -0.061 | 126.255
9 | 1.3092 | 0.01026 | -0.0591 | 127.6023
9.5 | 1.3636 | 0.01091 | -0.0578 | 124.9863
10 | 1.4164 | 0.0117 | -0.0561 | 121.0598
10.5 | 1.4669 | 0.01265 | -0.054 | 115.9605
11 | 1.5127 | 0.01396 | -0.0511 | 108.3596
11.5 | 1.5598 | 0.015 | -0.0484 | 103.9867
12 | 1.6006 | 0.01641 | -0.0448 | 97.5381
12.5 | 1.6338 | 0.018 | -0.0401 | 90.7667
13 | 1.6426 | 0.02003 | -0.0319 | 82.007
13.5 | 1.6481 | 0.0229 | -0.025 | 71.9694
14 | 1.6434 | 0.02696 | -0.0187 | 60.957
14.5 | 1.6285 | 0.03238 | -0.0137 | 50.2934
15 | 1.6057 | 0.03933 | -0.0109 | 40.8263
15.5 | 1.5724 | 0.0485 | -0.0109 | 32.4206
16 | 1.5337 | 0.05998 | -0.0143 | 25.5702
16.5 | 1.5 | 0.07269 | -0.0203 | 20.6356
17 | 1.4601 | 0.08825 | -0.0294 | 16.545
17.5 | 1.423 | 0.10521 | -0.0403 | 13.5253
18 | 1.3787 | 0.12514 | -0.0535 | 11.0173
18.5 | 1.3315 | 0.14624 | -0.0671 | 9.1049

## 111. Re 10M Mach 0.50 (1)
BIGFOIL.COM POLAR EXPORT
NACA63-310 a=0.8
NACA63-310 a=0.8 |  |  |  | Cl Max: | 1.176 | at alpha= | 20 | deg
JavaFoil+Calcfoil stall+Eppler ext transition |  |  |  | L/D Max: | 126.132 | at alpha= | 5 | deg
Re: | 10000000 |  |  | Cd Min: | 0.00477 | at alpha= | 1 | deg
Mach: | 0.5 |  |  | Cl=0 at alpha= | -2.3309 | deg
|  |  |  | @ Cl=0.1, Cd= | 0.0052718
|  |  |  | @ Cl=0.4, Cd= | 0.0048233
|  |  |  | @ Cl=0.6, Cd= | 0.0052936
alpha (deg) | Cl | Cd | Cm | Cl/Cd
-20 | -0.955 | 0.14841 | -0.027 | -6.433
-19.5 | -0.932 | 0.14591 | -0.028 | -6.39
-19 | -0.906 | 0.13968 | -0.028 | -6.484
-18.5 | -0.876 | 0.13525 | -0.028 | -6.479
-18 | -0.848 | 0.13149 | -0.027 | -6.452
-17.5 | -0.821 | 0.12369 | -0.027 | -6.637
-17 | -0.794 | 0.11658 | -0.028 | -6.815
-16.5 | -0.769 | 0.11936 | -0.028 | -6.445
-16 | -0.741 | 0.1145 | -0.028 | -6.468
-15.5 | -0.715 | 0.10526 | -0.028 | -6.789
-15 | -0.689 | 0.09747 | -0.029 | -7.071
-14.5 | -0.669 | 0.08458 | -0.033 | -7.911
-14 | -0.633 | 0.09842 | -0.028 | -6.427
-13.5 | -0.606 | 0.09023 | -0.028 | -6.714
-13 | -0.581 | 0.08244 | -0.03 | -7.044
-12.5 | -0.557 | 0.07347 | -0.032 | -7.583
-12 | -0.544 | 0.05706 | -0.038 | -9.529
-11.5 | -0.57 | 0.02103 | -0.049 | -27.098
-11 | -0.469 | 0.07477 | -0.027 | -6.269
-10.5 | -0.444 | 0.06451 | -0.03 | -6.882
-10 | -0.419 | 0.05803 | -0.033 | -7.227
-9.5 | -0.454 | 0.01503 | -0.052 | -30.201
-9 | -0.448 | 0.00973 | -0.056 | -45.995
-8.5 | -0.333 | 0.05577 | -0.027 | -5.98
-8 | -0.307 | 0.05158 | -0.028 | -5.946
-7.5 | -0.282 | 0.04526 | -0.032 | -6.22
-7 | -0.313 | 0.0085 | -0.058 | -36.893
-6.5 | -0.226 | 0.04271 | -0.029 | -5.283
-6 | -0.408 | 0.00783 | -0.059 | -52.101
-5.5 | -0.386 | 0.00747 | -0.059 | -51.659
-5 | -0.337 | 0.00714 | -0.06 | -47.247
-4.5 | -0.281 | 0.00693 | -0.06 | -40.528
-4 | -0.22 | 0.00669 | -0.061 | -32.836
-3.5 | -0.156 | 0.00647 | -0.061 | -24.054
-3 | -0.09 | 0.00632 | -0.062 | -14.201
-2.5 | -0.023 | 0.00621 | -0.062 | -3.689
-2 | 0.045 | 0.00583 | -0.063 | 7.66
-1.5 | 0.112 | 0.00515 | -0.063 | 21.845
-1 | 0.18 | 0.00497 | -0.064 | 36.308
-0.5 | 0.249 | 0.00482 | -0.064 | 51.546
0 | 0.316 | 0.00482 | -0.064 | 65.616
0.5 | 0.384 | 0.00484 | -0.065 | 79.297
1 | 0.451 | 0.00477 | -0.065 | 94.422
1.5 | 0.518 | 0.00493 | -0.066 | 105.167
2 | 0.585 | 0.00523 | -0.066 | 111.922
2.5 | 0.651 | 0.00551 | -0.067 | 118.142
3 | 0.716 | 0.00605 | -0.067 | 118.394
3.5 | 0.778 | 0.00655 | -0.068 | 118.764
4 | 0.838 | 0.00683 | -0.068 | 122.772
4.5 | 0.895 | 0.00715 | -0.069 | 125.207
5 | 0.941 | 0.00746 | -0.069 | 126.132
5.5 | 0.972 | 0.00961 | -0.069 | 101.152
6 | 0.975 | 0.01037 | -0.07 | 94.022
6.5 | 0.911 | 0.01129 | -0.07 | 80.681
7 | 0.613 | 0.01217 | -0.07 | 50.346
7.5 | 0.641 | 0.01338 | -0.07 | 47.884
8 | 0.674 | 0.01339 | -0.071 | 50.365
8.5 | 0.581 | 0.05366 | -0.04 | 10.819
9 | 0.604 | 0.05925 | -0.037 | 10.192
9.5 | 0.765 | 0.0155 | -0.072 | 49.326
10 | 0.79 | 0.01752 | -0.071 | 45.069
10.5 | 0.686 | 0.0674 | -0.042 | 10.182
11 | 0.707 | 0.07817 | -0.037 | 9.046
11.5 | 0.877 | 0.02035 | -0.072 | 43.061
12 | 0.876 | 0.02876 | -0.069 | 30.463
12.5 | 0.791 | 0.08339 | -0.044 | 9.489
13 | 0.815 | 0.09218 | -0.043 | 8.842
13.5 | 0.89 | 0.06145 | -0.06 | 14.482
14 | 0.87 | 0.09358 | -0.046 | 9.296
14.5 | 0.9 | 0.09729 | -0.049 | 9.247
15 | 0.92 | 0.10912 | -0.046 | 8.432
15.5 | 0.941 | 0.10925 | -0.044 | 8.616
16 | 0.975 | 0.10878 | -0.049 | 8.965
16.5 | 1.014 | 0.10581 | -0.054 | 9.586
17 | 1.033 | 0.11745 | -0.052 | 8.795
17.5 | 1.044 | 0.12502 | -0.047 | 8.351
18 | 1.08 | 0.12403 | -0.051 | 8.704
18.5 | 1.125 | 0.11577 | -0.057 | 9.718
19 | 1.151 | 0.12137 | -0.058 | 9.487
19.5 | 1.15 | 0.14919 | -0.051 | 7.71
20 | 1.176 | 0.15414 | -0.052 | 7.632

## 112. Re 10M Mach 0.50 (2)
BIGFOIL.COM POLAR EXPORT
NACA63-310 a=0.8
NACA63-310 a=0.8 |  |  |  | Cl Max: | 1.2404 | at alpha= | 7.5 | deg
XFOIL ncrit=9 |  |  |  | L/D Max: | 126.603 | at alpha= | 6 | deg
Re: | 10000000 |  |  | Cd Min: | 0.13299 | at alpha= | 12.5 | deg
Mach: | 0.5 |  |  | Cl=0 at alpha= | -2.3271 | deg
|  |  |  | @ Cl=0.1, Cd= | 0.0048744
|  |  |  | @ Cl=0.4, Cd= | 0.0039152
|  |  |  | @ Cl=0.6, Cd= | 0.0052577
alpha (deg) | Cl | Cd | Cm | Cl/Cd
-12 | -0.5033 | 0.12533 | -0.0175 | -4.0158
-11.5 | -0.4913 | 0.11678 | -0.0222 | -4.2071
-11 | -0.4869 | 0.10663 | -0.0279 | -4.5663
-10 | -0.4816 | 0.08749 | -0.0392 | -5.5046
-9.5 | -0.483 | 0.07803 | -0.0451 | -6.1899
-9 | -0.4975 | 0.067 | -0.0524 | -7.4254
-8.5 | -0.5059 | 0.057 | -0.0595 | -8.8754
-8 | -0.5222 | 0.04501 | -0.0708 | -11.6019
-7.5 | -0.5595 | 0.03702 | -0.0737 | -15.1135
-7 | -0.5717 | 0.0273 | -0.0752 | -20.9414
-6.5 | -0.5534 | 0.01835 | -0.0749 | -30.158
-6 | -0.52 | 0.00937 | -0.0734 | -55.4963
-5.5 | -0.4526 | 0.00707 | -0.0715 | -64.017
-5 | -0.3794 | 0.00639 | -0.0702 | -59.374
-4.5 | -0.3067 | 0.00597 | -0.0693 | -51.3735
-4 | -0.2348 | 0.0057 | -0.0688 | -41.193
-3.5 | -0.1639 | 0.00544 | -0.0685 | -30.1287
-3 | -0.0936 | 0.00528 | -0.0685 | -17.7273
-2.5 | -0.0239 | 0.00513 | -0.0686 | -4.6589
-2 | 0.0452 | 0.00501 | -0.0689 | 9.022
-1.5 | 0.1139 | 0.00484 | -0.0693 | 23.5331
-1 | 0.1822 | 0.00456 | -0.0698 | 39.9561
0 | 0.3179 | 0.0039 | -0.0712 | 81.5128
0.5 | 0.3858 | 0.00389 | -0.0718 | 99.1774
1 | 0.4533 | 0.00401 | -0.0722 | 113.0424
1.5 | 0.5204 | 0.00426 | -0.0724 | 122.1596
2 | 0.5833 | 0.0051 | -0.0721 | 114.3725
2.5 | 0.6479 | 0.00571 | -0.0718 | 113.4676
3 | 0.7129 | 0.0063 | -0.0713 | 113.1587
3.5 | 0.7791 | 0.00677 | -0.0707 | 115.0812
4 | 0.847 | 0.0071 | -0.07 | 119.2958
4.5 | 0.9154 | 0.00745 | -0.0691 | 122.8725
5 | 0.984 | 0.00785 | -0.0677 | 125.3503
5.5 | 1.0526 | 0.00834 | -0.0659 | 126.211
6 | 1.1217 | 0.00886 | -0.0637 | 126.6027
6.5 | 1.1873 | 0.00977 | -0.0602 | 121.5251
7 | 1.232 | 0.01222 | -0.0532 | 100.8183
7.5 | 1.2404 | 0.01793 | -0.0429 | 69.1801
8 | 1.2289 | 0.02437 | -0.0321 | 50.4268
8.5 | 1.1986 | 0.03023 | -0.022 | 39.6494
9 | 1.1609 | 0.0371 | -0.0156 | 31.2911
9.5 | 1.1219 | 0.04627 | -0.0148 | 24.2468
10 | 1.0855 | 0.05726 | -0.0187 | 18.9574
10.5 | 1.0509 | 0.07058 | -0.027 | 14.8895
11 | 1.0237 | 0.0859 | -0.0382 | 11.9173
11.5 | 1.0078 | 0.10282 | -0.0496 | 9.8016
12 | 0.9935 | 0.11838 | -0.0595 | 8.3925
12.5 | 0.9833 | 0.13299 | -0.0687 | 7.3938

## 113. Re 12M Mach 0.00 (1)
BIGFOIL.COM POLAR EXPORT
NACA63-310 a=0.8
NACA63-310 a=0.8 |  |  |  | Cl Max: | 1.117 | at alpha= | 9.5 | deg
JavaFoil+Calcfoil stall+Eppler ext transition |  |  |  | L/D Max: | 138.083 | at alpha= | 6.5 | deg
Re: | 12000000 |  |  | Cd Min: | 0.00474 | at alpha= | 0 | deg
Mach: | 0 |  |  | Cl=0 at alpha= | -2.3305 | deg
|  |  |  | @ Cl=0.1, Cd= | 0.0052459
|  |  |  | @ Cl=0.4, Cd= | 0.0048664
|  |  |  | @ Cl=0.6, Cd= | 0.0054921
alpha (deg) | Cl | Cd | Cm | Cl/Cd
-15 | -0.496 | 0.103 | -0.022 | -4.813
-14.5 | -0.515 | 0.09889 | -0.022 | -5.204
-14 | -0.533 | 0.09319 | -0.022 | -5.718
-13.5 | -0.55 | 0.0884 | -0.022 | -6.218
-13 | -0.559 | 0.084 | -0.023 | -6.655
-12.5 | -0.567 | 0.07771 | -0.024 | -7.297
-12 | -0.572 | 0.07303 | -0.025 | -7.828
-11.5 | -0.574 | 0.06737 | -0.026 | -8.525
-11 | -0.578 | 0.05905 | -0.029 | -9.784
-10.5 | -0.577 | 0.05193 | -0.032 | -11.11
-10 | -0.68 | 0.00944 | -0.047 | -72.061
-9.5 | -0.666 | 0.00849 | -0.048 | -78.47
-9 | -0.643 | 0.00819 | -0.048 | -78.501
-8.5 | -0.615 | 0.00785 | -0.049 | -78.429
-8 | -0.583 | 0.00748 | -0.049 | -77.836
-7.5 | -0.545 | 0.00726 | -0.05 | -75.113
-7 | -0.504 | 0.00707 | -0.05 | -71.288
-6.5 | -0.459 | 0.00691 | -0.05 | -66.332
-6 | -0.41 | 0.00672 | -0.051 | -61.089
-5.5 | -0.359 | 0.00655 | -0.051 | -54.802
-5 | -0.305 | 0.00642 | -0.052 | -47.514
-4.5 | -0.25 | 0.00628 | -0.052 | -39.783
-4 | -0.193 | 0.00618 | -0.053 | -31.269
-3.5 | -0.136 | 0.00606 | -0.053 | -22.465
-3 | -0.078 | 0.00595 | -0.053 | -13.135
-2.5 | -0.02 | 0.00587 | -0.054 | -3.388
-2 | 0.039 | 0.00577 | -0.054 | 6.711
-1.5 | 0.098 | 0.00525 | -0.055 | 18.563
-1 | 0.156 | 0.00513 | -0.055 | 30.498
-0.5 | 0.215 | 0.00479 | -0.056 | 44.927
0 | 0.274 | 0.00474 | -0.056 | 57.772
0.5 | 0.333 | 0.00476 | -0.056 | 69.859
1 | 0.391 | 0.00484 | -0.057 | 80.752
1.5 | 0.449 | 0.00501 | -0.057 | 89.661
2 | 0.507 | 0.00519 | -0.057 | 97.804
2.5 | 0.565 | 0.0054 | -0.058 | 104.633
3 | 0.622 | 0.00555 | -0.058 | 112.114
3.5 | 0.678 | 0.00596 | -0.059 | 113.722
4 | 0.733 | 0.00651 | -0.059 | 112.722
4.5 | 0.788 | 0.0067 | -0.059 | 117.557
5 | 0.838 | 0.00692 | -0.06 | 121.203
5.5 | 0.887 | 0.00715 | -0.06 | 123.979
6 | 0.932 | 0.00743 | -0.061 | 125.476
6.5 | 0.973 | 0.00705 | -0.061 | 138.083
7 | 1.01 | 0.00732 | -0.061 | 138.076
7.5 | 1.043 | 0.00758 | -0.062 | 137.579
8 | 1.07 | 0.00781 | -0.062 | 137.057
8.5 | 1.092 | 0.01 | -0.062 | 109.194
9 | 1.108 | 0.01047 | -0.063 | 105.812
9.5 | 1.117 | 0.01104 | -0.063 | 101.193
10 | 1.116 | 0.01165 | -0.063 | 95.762
10.5 | 1.103 | 0.01236 | -0.063 | 89.189
11 | 1.082 | 0.01314 | -0.064 | 82.358
11.5 | 1.054 | 0.01419 | -0.064 | 74.248
12 | 1.021 | 0.01517 | -0.064 | 67.35
12.5 | 0.981 | 0.01685 | -0.063 | 58.243
13 | 0.915 | 0.02388 | -0.061 | 38.322
13.5 | 0.883 | 0.02345 | -0.062 | 37.674
14 | 0.776 | 0.0548 | -0.054 | 14.153
14.5 | 0.7 | 0.08786 | -0.043 | 7.964

## 114. Re 12M Mach 0.00 (2)
BIGFOIL.COM POLAR EXPORT
NACA63-310 a=0.8
NACA63-310 a=0.8 |  |  |  | Cl Max: | 1.8617 | at alpha= | 18.5 | deg
XFOIL ncrit=9 |  |  |  | L/D Max: | 134.078 | at alpha= | 8.5 | deg
Re: | 12000000 |  |  | Cd Min: | 0.06483 | at alpha= | -20 | deg
Mach: | 0 |  |  | Cl=0 at alpha= | -2.3394 | deg
|  |  |  | @ Cl=0.1, Cd= | 0.0046088
|  |  |  | @ Cl=0.4, Cd= | 0.004163
|  |  |  | @ Cl=0.6, Cd= | 0.0056503
alpha (deg) | Cl | Cd | Cm | Cl/Cd
-20 | -1.4078 | 0.06483 | -0.0475 | -21.7153
-19.5 | -1.4745 | 0.04791 | -0.0592 | -30.7765
-19 | -1.5062 | 0.03809 | -0.0648 | -39.5432
-18.5 | -1.516 | 0.03213 | -0.0669 | -47.1833
-18 | -1.5223 | 0.02755 | -0.067 | -55.2559
-17.5 | -1.5554 | 0.02345 | -0.0613 | -66.3284
-17 | -1.5401 | 0.02094 | -0.0584 | -73.5482
-16.5 | -1.5087 | 0.01912 | -0.0568 | -78.9069
-16 | -1.4689 | 0.01779 | -0.0559 | -82.5689
-15.5 | -1.4311 | 0.01621 | -0.0546 | -88.285
-15 | -1.3874 | 0.01515 | -0.0537 | -91.5776
-14 | -1.2916 | 0.01338 | -0.0529 | -96.5321
-13.5 | -1.2415 | 0.01262 | -0.0527 | -98.3756
-12.5 | -1.139 | 0.01115 | -0.0525 | -102.1525
-12 | -1.0872 | 0.01038 | -0.0525 | -104.7399
-11.5 | -1.0343 | 0.00971 | -0.0525 | -106.5191
-11 | -0.9804 | 0.0092 | -0.0527 | -106.5652
-10.5 | -0.9257 | 0.00874 | -0.0528 | -105.9153
-10 | -0.8707 | 0.00834 | -0.0531 | -104.4005
-9.5 | -0.8152 | 0.00796 | -0.0533 | -102.4121
-9 | -0.7599 | 0.00748 | -0.0535 | -101.5909
-8.5 | -0.7042 | 0.00707 | -0.0538 | -99.604
-8 | -0.648 | 0.00677 | -0.0541 | -95.7164
-7.5 | -0.5914 | 0.00654 | -0.0545 | -90.4281
-7 | -0.5347 | 0.00633 | -0.0548 | -84.4708
-6.5 | -0.4778 | 0.00608 | -0.0552 | -78.5855
-6 | -0.4209 | 0.00582 | -0.0556 | -72.3196
-5.5 | -0.3637 | 0.00561 | -0.056 | -64.8307
-4.5 | -0.2489 | 0.00534 | -0.0568 | -46.6105
-4 | -0.1914 | 0.00517 | -0.0572 | -37.0213
-3.5 | -0.1338 | 0.00507 | -0.0577 | -26.3905
-3 | -0.0762 | 0.00494 | -0.0581 | -15.4251
-2.5 | -0.0185 | 0.00484 | -0.0586 | -3.8223
-2 | 0.0391 | 0.00476 | -0.059 | 8.2143
-1.5 | 0.0966 | 0.00462 | -0.0595 | 20.9091
-1 | 0.1541 | 0.00443 | -0.06 | 34.7856
-0.5 | 0.2115 | 0.00422 | -0.0606 | 50.1185
0 | 0.2687 | 0.00401 | -0.0612 | 67.0075
0.5 | 0.3256 | 0.00394 | -0.0617 | 82.6396
1 | 0.3826 | 0.00402 | -0.0621 | 95.1741
2 | 0.4933 | 0.00493 | -0.0626 | 100.0609
3 | 0.6044 | 0.00568 | -0.063 | 106.4085
3.5 | 0.66 | 0.00602 | -0.0632 | 109.6346
4 | 0.7157 | 0.00631 | -0.0633 | 113.4231
4.5 | 0.7715 | 0.00654 | -0.0635 | 117.9664
5 | 0.8271 | 0.00679 | -0.0637 | 121.8115
5.5 | 0.8823 | 0.00706 | -0.0638 | 124.9717
6 | 0.9375 | 0.00731 | -0.0639 | 128.249
6.5 | 0.992 | 0.00763 | -0.0639 | 130.0131
7 | 1.0466 | 0.00792 | -0.064 | 132.1465
7.5 | 1.1002 | 0.0083 | -0.0638 | 132.5542
8 | 1.1537 | 0.00865 | -0.0637 | 133.3757
8.5 | 1.2067 | 0.009 | -0.0636 | 134.0778
9 | 1.2586 | 0.00943 | -0.0633 | 133.4677
10 | 1.3584 | 0.01015 | -0.0619 | 133.8325
10.5 | 1.4089 | 0.01068 | -0.0614 | 131.9195
11 | 1.4576 | 0.01133 | -0.0606 | 128.6496
11.5 | 1.5051 | 0.01204 | -0.0597 | 125.0083
12.5 | 1.5967 | 0.01355 | -0.0575 | 117.8376
13 | 1.6408 | 0.0143 | -0.0561 | 114.7413
13.5 | 1.6833 | 0.01508 | -0.0546 | 111.6247
14 | 1.7231 | 0.01594 | -0.0526 | 108.0991
14.5 | 1.7596 | 0.01686 | -0.0502 | 104.3654
15 | 1.7842 | 0.01781 | -0.0457 | 100.1797
15.5 | 1.8021 | 0.01901 | -0.0405 | 94.7975
16 | 1.8201 | 0.02054 | -0.0361 | 88.6125
16.5 | 1.8338 | 0.02258 | -0.0319 | 81.2135
17 | 1.8478 | 0.02482 | -0.0283 | 74.448
17.5 | 1.8577 | 0.02758 | -0.025 | 67.3568
18 | 1.8521 | 0.03197 | -0.0215 | 57.9324
18.5 | 1.8617 | 0.03537 | -0.0198 | 52.635
19 | 1.8561 | 0.04061 | -0.0184 | 45.7055
19.5 | 1.8456 | 0.04701 | -0.0182 | 39.2597
20 | 1.8323 | 0.05449 | -0.0194 | 33.6264

## 115. Re 12M Mach 0.10 (1)
BIGFOIL.COM POLAR EXPORT
NACA63-310 a=0.8
NACA63-310 a=0.8 |  |  |  | Cl Max: | 1.111 | at alpha= | 9.5 | deg
JavaFoil+Calcfoil stall+Eppler ext transition |  |  |  | L/D Max: | 138.165 | at alpha= | 6.5 | deg
Re: | 12000000 |  |  | Cd Min: | 0.00473 | at alpha= | 0 | deg
Mach: | 0.1 |  |  | Cl=0 at alpha= | -2.3305 | deg
|  |  |  | @ Cl=0.1, Cd= | 0.0052556
|  |  |  | @ Cl=0.4, Cd= | 0.0048729
|  |  |  | @ Cl=0.6, Cd= | 0.0055042
alpha (deg) | Cl | Cd | Cm | Cl/Cd
-14.5 | -0.481 | 0.0994 | -0.022 | -4.841
-14 | -0.503 | 0.09451 | -0.022 | -5.322
-13.5 | -0.523 | 0.0892 | -0.023 | -5.866
-13 | -0.536 | 0.08474 | -0.023 | -6.321
-12.5 | -0.547 | 0.07926 | -0.024 | -6.895
-12 | -0.554 | 0.07426 | -0.024 | -7.463
-11.5 | -0.559 | 0.06911 | -0.025 | -8.085
-11 | -0.562 | 0.06266 | -0.027 | -8.976
-10.5 | -0.561 | 0.0575 | -0.029 | -9.753
-10 | -0.637 | 0.01446 | -0.045 | -44.014
-9.5 | -0.661 | 0.00864 | -0.048 | -76.477
-9 | -0.64 | 0.00829 | -0.049 | -77.201
-8.5 | -0.613 | 0.00791 | -0.049 | -77.601
-8 | -0.582 | 0.00755 | -0.049 | -77.108
-7.5 | -0.546 | 0.00731 | -0.05 | -74.611
-7 | -0.505 | 0.00712 | -0.05 | -70.871
-6.5 | -0.46 | 0.00692 | -0.051 | -66.465
-6 | -0.412 | 0.00676 | -0.051 | -60.92
-5.5 | -0.361 | 0.00655 | -0.052 | -55.019
-5 | -0.306 | 0.00642 | -0.052 | -47.738
-4.5 | -0.251 | 0.00627 | -0.052 | -40.01
-4 | -0.194 | 0.00617 | -0.053 | -31.485
-3.5 | -0.137 | 0.00607 | -0.053 | -22.526
-3 | -0.079 | 0.00596 | -0.054 | -13.191
-2.5 | -0.02 | 0.0059 | -0.054 | -3.387
-2 | 0.039 | 0.0058 | -0.055 | 6.71
-1.5 | 0.098 | 0.00526 | -0.055 | 18.626
-1 | 0.157 | 0.00513 | -0.055 | 30.603
-0.5 | 0.216 | 0.0048 | -0.056 | 45.108
0 | 0.275 | 0.00473 | -0.056 | 58.2
0.5 | 0.334 | 0.00478 | -0.057 | 70.006
1 | 0.393 | 0.00485 | -0.057 | 81.048
1.5 | 0.451 | 0.00504 | -0.057 | 89.557
2 | 0.51 | 0.00519 | -0.058 | 98.198
2.5 | 0.568 | 0.00542 | -0.058 | 104.842
3 | 0.625 | 0.00557 | -0.059 | 112.141
3.5 | 0.681 | 0.00597 | -0.059 | 114.143
4 | 0.737 | 0.00656 | -0.059 | 112.392
4.5 | 0.791 | 0.00676 | -0.06 | 117.054
5 | 0.842 | 0.00697 | -0.06 | 120.869
5.5 | 0.89 | 0.00722 | -0.061 | 123.298
6 | 0.935 | 0.00742 | -0.061 | 126.001
6.5 | 0.976 | 0.00707 | -0.061 | 138.165
7 | 1.013 | 0.00734 | -0.062 | 137.93
7.5 | 1.044 | 0.00768 | -0.062 | 136.003
8 | 1.07 | 0.00787 | -0.062 | 135.897
8.5 | 1.09 | 0.01009 | -0.063 | 108.098
9 | 1.104 | 0.01058 | -0.063 | 104.34
9.5 | 1.111 | 0.01118 | -0.063 | 99.375
10 | 1.106 | 0.01183 | -0.064 | 93.445
10.5 | 1.088 | 0.01263 | -0.064 | 86.155
11 | 1.063 | 0.01341 | -0.064 | 79.244
11.5 | 1.031 | 0.01426 | -0.064 | 72.267
12 | 0.99 | 0.01572 | -0.064 | 62.967
12.5 | 0.943 | 0.01783 | -0.063 | 52.88
13 | 0.792 | 0.0599 | -0.05 | 13.216
13.5 | 0.804 | 0.03641 | -0.058 | 22.072
14 | 0.691 | 0.08487 | -0.042 | 8.139
14.5 | 0.646 | 0.09625 | -0.038 | 6.711

## 116. Re 12M Mach 0.10 (2)
BIGFOIL.COM POLAR EXPORT
NACA63-310 a=0.8
NACA63-310 a=0.8 |  |  |  | Cl Max: | 1.8358 | at alpha= | 17.5 | deg
XFOIL ncrit=9 |  |  |  | L/D Max: | 134.474 | at alpha= | 9.5 | deg
Re: | 12000000 |  |  | Cd Min: | 0.06729 | at alpha= | 20 | deg
Mach: | 0.1 |  |  | Cl=0 at alpha= | -2.3388 | deg
|  |  |  | @ Cl=0.1, Cd= | 0.0046113
|  |  |  | @ Cl=0.4, Cd= | 0.0041364
|  |  |  | @ Cl=0.6, Cd= | 0.0056371
alpha (deg) | Cl | Cd | Cm | Cl/Cd
-19 | -1.3691 | 0.06055 | -0.0527 | -22.6111
-18.5 | -1.4169 | 0.04657 | -0.0626 | -30.4252
-18 | -1.4438 | 0.03736 | -0.068 | -38.6456
-17.5 | -1.4863 | 0.02866 | -0.0704 | -51.8597
-17 | -1.5037 | 0.02478 | -0.0673 | -60.682
-16.5 | -1.4974 | 0.02247 | -0.0627 | -66.64
-16 | -1.4661 | 0.02064 | -0.0609 | -71.032
-15.5 | -1.4358 | 0.0182 | -0.059 | -78.8901
-15 | -1.3976 | 0.01659 | -0.0573 | -84.2435
-14.5 | -1.3536 | 0.01518 | -0.0563 | -89.17
-14 | -1.3053 | 0.01409 | -0.0556 | -92.6402
-13.5 | -1.255 | 0.01319 | -0.0552 | -95.1478
-12 | -1.0979 | 0.01085 | -0.0543 | -101.1889
-11.5 | -1.0446 | 0.01003 | -0.0541 | -104.1476
-11 | -0.9902 | 0.00941 | -0.054 | -105.2285
-10.5 | -0.9348 | 0.0089 | -0.0541 | -105.0337
-10 | -0.879 | 0.00847 | -0.0542 | -103.778
-9 | -0.7666 | 0.00761 | -0.0544 | -100.7359
-8.5 | -0.7103 | 0.00715 | -0.0546 | -99.3427
-8 | -0.6534 | 0.00683 | -0.0548 | -95.6662
-7.5 | -0.5963 | 0.00658 | -0.0551 | -90.6231
-7 | -0.5389 | 0.00637 | -0.0554 | -84.5997
-6.5 | -0.4815 | 0.00612 | -0.0557 | -78.6765
-6 | -0.424 | 0.00585 | -0.056 | -72.4786
-5.5 | -0.3664 | 0.00563 | -0.0564 | -65.0799
-4.5 | -0.2506 | 0.00535 | -0.0572 | -46.8411
-4 | -0.1928 | 0.00518 | -0.0576 | -37.2201
-3.5 | -0.1348 | 0.00507 | -0.058 | -26.5878
-3 | -0.0767 | 0.00494 | -0.0584 | -15.5263
-2.5 | -0.0187 | 0.00484 | -0.0589 | -3.8636
-2 | 0.0393 | 0.00477 | -0.0593 | 8.239
-1.5 | 0.0972 | 0.00462 | -0.0598 | 21.039
-1 | 0.155 | 0.00444 | -0.0603 | 34.9099
-0.5 | 0.2127 | 0.00422 | -0.0609 | 50.4028
0 | 0.2702 | 0.004 | -0.0615 | 67.55
0.5 | 0.3275 | 0.00394 | -0.062 | 83.1218
1 | 0.3849 | 0.00402 | -0.0624 | 95.7463
1.5 | 0.4407 | 0.00445 | -0.0627 | 99.0337
2 | 0.4962 | 0.00494 | -0.0629 | 100.4453
2.5 | 0.5521 | 0.00532 | -0.0631 | 103.7782
3 | 0.608 | 0.00569 | -0.0633 | 106.8541
3.5 | 0.6638 | 0.00604 | -0.0634 | 109.9007
4 | 0.7199 | 0.00633 | -0.0636 | 113.7283
4.5 | 0.7761 | 0.00656 | -0.0638 | 118.3079
5 | 0.8322 | 0.00681 | -0.0639 | 122.2026
5.5 | 0.8878 | 0.00709 | -0.064 | 125.2186
6 | 0.9434 | 0.00735 | -0.064 | 128.3537
6.5 | 0.9985 | 0.00767 | -0.064 | 130.1825
7 | 1.0534 | 0.00797 | -0.064 | 132.1706
7.5 | 1.1075 | 0.00836 | -0.0638 | 132.4761
8 | 1.1616 | 0.00871 | -0.0636 | 133.3639
8.5 | 1.215 | 0.0091 | -0.0633 | 133.5165
9 | 1.2673 | 0.00956 | -0.0629 | 132.5628
9.5 | 1.3165 | 0.00979 | -0.0618 | 134.474
10 | 1.3683 | 0.01029 | -0.0612 | 132.9738
10.5 | 1.4189 | 0.01087 | -0.0605 | 130.5336
11 | 1.4676 | 0.01161 | -0.0596 | 126.4083
11.5 | 1.5152 | 0.01237 | -0.0584 | 122.4899
12.5 | 1.6079 | 0.01388 | -0.0558 | 115.8429
13 | 1.6519 | 0.01469 | -0.0541 | 112.4506
13.5 | 1.6939 | 0.01554 | -0.0522 | 109.0026
14 | 1.7324 | 0.0165 | -0.0497 | 104.9939
14.5 | 1.7632 | 0.01754 | -0.046 | 100.5245
15 | 1.7793 | 0.01875 | -0.04 | 94.896
15.5 | 1.7955 | 0.0204 | -0.035 | 88.0147
16 | 1.8093 | 0.02249 | -0.0304 | 80.4491
16.5 | 1.8188 | 0.02513 | -0.0262 | 72.3756
17 | 1.8292 | 0.02798 | -0.0227 | 65.3753
17.5 | 1.8358 | 0.03141 | -0.0198 | 58.4464
18 | 1.8264 | 0.03671 | -0.0173 | 49.7521
18.5 | 1.8296 | 0.04126 | -0.0162 | 44.3432
19 | 1.8158 | 0.04824 | -0.0162 | 37.641
19.5 | 1.7961 | 0.05682 | -0.0179 | 31.6103
20 | 1.7697 | 0.06729 | -0.0215 | 26.2996

## 117. Re 12M Mach 0.25 (1)
BIGFOIL.COM POLAR EXPORT
NACA63-310 a=0.8
NACA63-310 a=0.8 |  |  |  | Cl Max: | 1.069 | at alpha= | 8.5 | deg
JavaFoil+Calcfoil stall+Eppler ext transition |  |  |  | L/D Max: | 136.187 | at alpha= | 6.5 | deg
Re: | 12000000 |  |  | Cd Min: | 0.00478 | at alpha= | 0 | deg
Mach: | 0.25 |  |  | Cl=0 at alpha= | -2.3279 | deg
|  |  |  | @ Cl=0.1, Cd= | 0.005289
|  |  |  | @ Cl=0.4, Cd= | 0.09559
|  |  |  | @ Cl=0.6, Cd= | 0.09559
alpha (deg) | Cl | Cd | Cm | Cl/Cd
-13.5 | -0.275 | 0.09086 | -0.023 | -3.024
-13 | -0.323 | 0.08638 | -0.023 | -3.736
-12.5 | -0.366 | 0.08153 | -0.024 | -4.483
-12 | -0.403 | 0.07713 | -0.024 | -5.224
-11.5 | -0.435 | 0.07304 | -0.024 | -5.95
-11 | -0.46 | 0.06873 | -0.024 | -6.691
-10.5 | -0.478 | 0.06605 | -0.024 | -7.241
-10 | -0.492 | 0.05887 | -0.027 | -8.356
-9.5 | -0.496 | 0.05572 | -0.027 | -8.899
-9 | -0.558 | 0.01784 | -0.045 | -31.26
-8.5 | -0.595 | 0.00823 | -0.05 | -72.249
-8 | -0.573 | 0.00783 | -0.051 | -73.206
-7.5 | -0.544 | 0.00754 | -0.051 | -72.13
-7 | -0.507 | 0.00728 | -0.052 | -69.746
-6.5 | -0.466 | 0.00705 | -0.052 | -66.048
-6 | -0.419 | 0.00687 | -0.053 | -60.985
-5.5 | -0.368 | 0.00667 | -0.053 | -55.168
-5 | -0.313 | 0.00651 | -0.053 | -48.128
-4.5 | -0.257 | 0.00636 | -0.054 | -40.387
-4 | -0.199 | 0.00621 | -0.054 | -32.09
-3.5 | -0.14 | 0.00609 | -0.055 | -23.041
-3 | -0.081 | 0.00598 | -0.055 | -13.488
-2.5 | -0.021 | 0.00593 | -0.056 | -3.464
-2 | 0.04 | 0.00583 | -0.056 | 6.863
-1.5 | 0.101 | 0.00528 | -0.056 | 19.063
-1 | 0.161 | 0.00516 | -0.057 | 31.314
-0.5 | 0.222 | 0.00482 | -0.057 | 46.106
0 | 0.283 | 0.00478 | -0.058 | 59.247
0.5 | 0.344 | 0.00479 | -0.058 | 71.812
1 | 0.404 | 0.00488 | -0.059 | 82.627
1.5 | 0.464 | 0.00507 | -0.059 | 91.478
2 | 0.524 | 0.00524 | -0.059 | 100.032
2.5 | 0.583 | 0.00545 | -0.06 | 107.126
3 | 0.642 | 0.00566 | -0.06 | 113.36
3.5 | 0.7 | 0.00611 | -0.061 | 114.557
4 | 0.756 | 0.00664 | -0.061 | 113.944
4.5 | 0.811 | 0.00686 | -0.061 | 118.276
5 | 0.863 | 0.00712 | -0.062 | 121.162
5.5 | 0.91 | 0.00736 | -0.062 | 123.621
6 | 0.953 | 0.00702 | -0.063 | 135.73
6.5 | 0.991 | 0.00728 | -0.063 | 136.187
7 | 1.023 | 0.00758 | -0.063 | 134.966
7.5 | 1.047 | 0.00968 | -0.064 | 108.13
8 | 1.063 | 0.01014 | -0.064 | 104.807
8.5 | 1.069 | 0.01069 | -0.064 | 100.025
9 | 1.065 | 0.01134 | -0.065 | 93.885
9.5 | 1.05 | 0.0121 | -0.065 | 86.778
10 | 1.014 | 0.01311 | -0.065 | 77.355
10.5 | 0.957 | 0.01443 | -0.065 | 66.333
11 | 0.88 | 0.01727 | -0.064 | 50.92
11.5 | 0.77 | 0.02752 | -0.06 | 27.964
12 | 0.615 | 0.07315 | -0.04 | 8.403
12.5 | 0.534 | 0.08258 | -0.036 | 6.472
13 | 0.452 | 0.09042 | -0.034 | 5
13.5 | 0.366 | 0.09559 | -0.034 | 3.831

## 118. Re 12M Mach 0.25 (2)
BIGFOIL.COM POLAR EXPORT
NACA63-310 a=0.8
NACA63-310 a=0.8 |  |  |  | Cl Max: | 1.6767 | at alpha= | 13.5 | deg
XFOIL ncrit=9 |  |  |  | L/D Max: | 132.316 | at alpha= | 7.5 | deg
Re: | 12000000 |  |  | Cd Min: | 0.21031 | at alpha= | -18 | deg
Mach: | 0.25 |  |  | Cl=0 at alpha= | -2.3367 | deg
|  |  |  | @ Cl=0.1, Cd= | 0.0046405
|  |  |  | @ Cl=0.4, Cd= | 0.0040196
|  |  |  | @ Cl=0.6, Cd= | 0.0055959
alpha (deg) | Cl | Cd | Cm | Cl/Cd
-18 | -0.6839 | 0.21031 | 0.0356 | -3.2519
-17.5 | -0.6862 | 0.19391 | 0.0283 | -3.5388
-17 | -0.6687 | 0.18696 | 0.0239 | -3.5767
-16.5 | -0.6565 | 0.17822 | 0.0188 | -3.6836
-16 | -0.6937 | 0.15404 | 0.0067 | -4.5034
-15.5 | -0.7227 | 0.13608 | -0.0035 | -5.3108
-15 | -1.0957 | 0.05731 | -0.0583 | -19.1188
-14.5 | -1.1257 | 0.04415 | -0.0702 | -25.4972
-14 | -1.1706 | 0.03351 | -0.0774 | -34.9329
-13.5 | -1.205 | 0.02868 | -0.0744 | -42.0153
-13 | -1.2235 | 0.02204 | -0.0706 | -55.5127
-12.5 | -1.1992 | 0.01749 | -0.068 | -68.5649
-12 | -1.1548 | 0.01467 | -0.066 | -78.7185
-11.5 | -1.1013 | 0.01285 | -0.0644 | -85.7043
-11 | -1.0441 | 0.01158 | -0.0631 | -90.1641
-10.5 | -0.986 | 0.0104 | -0.062 | -94.8077
-10 | -0.9268 | 0.00947 | -0.0611 | -97.8669
-9.5 | -0.8663 | 0.00883 | -0.0604 | -98.1087
-9 | -0.8055 | 0.00831 | -0.0598 | -96.9314
-8.5 | -0.7448 | 0.0078 | -0.0594 | -95.4872
-8 | -0.6845 | 0.00724 | -0.059 | -94.5442
-7.5 | -0.6239 | 0.00685 | -0.0588 | -91.0803
-7 | -0.563 | 0.00657 | -0.0587 | -85.6925
-6.5 | -0.5023 | 0.00633 | -0.0587 | -79.3523
-6 | -0.4418 | 0.00602 | -0.0587 | -73.3887
-5.5 | -0.3814 | 0.00575 | -0.0588 | -66.3304
-5 | -0.3209 | 0.00556 | -0.059 | -57.7158
-4 | -0.2001 | 0.00524 | -0.0596 | -38.187
-3.5 | -0.1399 | 0.0051 | -0.0599 | -27.4314
-3 | -0.0797 | 0.00498 | -0.0603 | -16.004
-2.5 | -0.0196 | 0.00488 | -0.0607 | -4.0164
-2 | 0.0404 | 0.00478 | -0.0611 | 8.4519
-1.5 | 0.1002 | 0.00464 | -0.0616 | 21.5948
-1 | 0.16 | 0.00445 | -0.0621 | 35.9551
-0.5 | 0.2196 | 0.00422 | -0.0627 | 52.0379
0 | 0.279 | 0.00399 | -0.0633 | 69.9248
0.5 | 0.3382 | 0.00392 | -0.0638 | 86.2755
1 | 0.3973 | 0.004 | -0.0642 | 99.325
1.5 | 0.455 | 0.00442 | -0.0645 | 102.9412
2 | 0.512 | 0.00497 | -0.0647 | 103.0181
3 | 0.6273 | 0.00579 | -0.0649 | 108.342
3.5 | 0.6851 | 0.00616 | -0.0649 | 111.2175
4 | 0.7434 | 0.00644 | -0.065 | 115.4348
4.5 | 0.8018 | 0.0067 | -0.065 | 119.6716
5 | 0.8602 | 0.00695 | -0.0649 | 123.7698
5.5 | 0.9184 | 0.00724 | -0.0648 | 126.8508
6 | 0.9762 | 0.00757 | -0.0645 | 128.9564
6.5 | 1.0341 | 0.00788 | -0.0642 | 131.231
7 | 1.0913 | 0.00829 | -0.0637 | 131.6405
7.5 | 1.1485 | 0.00868 | -0.0632 | 132.3157
8 | 1.2052 | 0.00912 | -0.0624 | 132.1491
8.5 | 1.2606 | 0.0097 | -0.0614 | 129.9588
9 | 1.3164 | 0.01017 | -0.0604 | 129.4395
9.5 | 1.3681 | 0.01051 | -0.0584 | 130.1713
10 | 1.4211 | 0.0113 | -0.0568 | 125.7611
10.5 | 1.4718 | 0.01228 | -0.0547 | 119.8534
11 | 1.5216 | 0.01325 | -0.0524 | 114.8377
11.5 | 1.5703 | 0.01422 | -0.0498 | 110.429
12 | 1.6141 | 0.01549 | -0.0465 | 104.2027
12.5 | 1.6522 | 0.01696 | -0.0424 | 97.4175
13 | 1.6693 | 0.01876 | -0.0351 | 88.9819
13.5 | 1.6767 | 0.02117 | -0.0276 | 79.2017
14 | 1.6761 | 0.02468 | -0.0208 | 67.9133
14.5 | 1.6655 | 0.02944 | -0.0151 | 56.5727
15 | 1.6461 | 0.03561 | -0.0111 | 46.2258
15.5 | 1.6157 | 0.04384 | -0.0097 | 36.8545
16 | 1.5786 | 0.05425 | -0.0115 | 29.0986
16.5 | 1.5461 | 0.06588 | -0.016 | 23.4684
17 | 1.5072 | 0.08022 | -0.0238 | 18.7883
17.5 | 1.4717 | 0.09587 | -0.0334 | 15.351
18 | 1.4304 | 0.11417 | -0.0454 | 12.5287
18.5 | 1.393 | 0.13264 | -0.0575 | 10.5021

## 119. Re 12M Mach 0.50 (1)
BIGFOIL.COM POLAR EXPORT
NACA63-310 a=0.8
NACA63-310 a=0.8 |  |  |  | Cl Max: | 1.175 | at alpha= | 20 | deg
JavaFoil+Calcfoil stall+Eppler ext transition |  |  |  | L/D Max: | 129.605 | at alpha= | 5 | deg
Re: | 12000000 |  |  | Cd Min: | 0.00482 | at alpha= | 1 | deg
Mach: | 0.5 |  |  | Cl=0 at alpha= | -2.3309 | deg
|  |  |  | @ Cl=0.1, Cd= | 0.0053331
|  |  |  | @ Cl=0.4, Cd= | 0.0048505
|  |  |  | @ Cl=0.6, Cd= | 0.0053318
alpha (deg) | Cl | Cd | Cm | Cl/Cd
-20 | -0.956 | 0.15375 | -0.027 | -6.217
-19.5 | -0.933 | 0.14416 | -0.028 | -6.472
-19 | -0.907 | 0.13578 | -0.029 | -6.682
-18.5 | -0.878 | 0.1319 | -0.028 | -6.655
-18 | -0.849 | 0.12798 | -0.028 | -6.636
-17.5 | -0.822 | 0.1218 | -0.028 | -6.752
-17 | -0.796 | 0.11478 | -0.028 | -6.936
-16.5 | -0.77 | 0.11637 | -0.029 | -6.616
-16 | -0.742 | 0.11212 | -0.028 | -6.618
-15.5 | -0.716 | 0.10362 | -0.029 | -6.913
-15 | -0.692 | 0.09403 | -0.031 | -7.359
-14.5 | -0.681 | 0.07401 | -0.036 | -9.197
-14 | -0.633 | 0.09665 | -0.028 | -6.548
-13.5 | -0.607 | 0.08861 | -0.029 | -6.844
-13 | -0.582 | 0.08049 | -0.031 | -7.231
-12.5 | -0.561 | 0.06941 | -0.034 | -8.085
-12 | -0.575 | 0.03486 | -0.045 | -16.501
-11.5 | -0.578 | 0.01768 | -0.05 | -32.708
-11 | -0.469 | 0.0738 | -0.027 | -6.353
-10.5 | -0.445 | 0.06336 | -0.031 | -7.018
-10 | -0.419 | 0.05805 | -0.032 | -7.222
-9.5 | -0.46 | 0.01287 | -0.053 | -35.75
-9 | -0.448 | 0.00963 | -0.056 | -46.476
-8.5 | -0.334 | 0.05535 | -0.027 | -6.027
-8 | -0.307 | 0.05114 | -0.028 | -5.999
-7.5 | -0.283 | 0.04343 | -0.034 | -6.518
-7 | -0.313 | 0.00834 | -0.058 | -37.573
-6.5 | -0.226 | 0.04267 | -0.029 | -5.288
-6 | -0.408 | 0.00771 | -0.059 | -52.91
-5.5 | -0.386 | 0.00729 | -0.059 | -52.922
-5 | -0.337 | 0.00703 | -0.06 | -47.985
-4.5 | -0.281 | 0.00679 | -0.06 | -41.329
-4 | -0.22 | 0.00653 | -0.061 | -33.653
-3.5 | -0.156 | 0.00636 | -0.061 | -24.449
-3 | -0.09 | 0.00622 | -0.062 | -14.438
-2.5 | -0.023 | 0.00611 | -0.062 | -3.744
-2 | 0.045 | 0.00576 | -0.063 | 7.749
-1.5 | 0.112 | 0.00524 | -0.063 | 21.463
-1 | 0.18 | 0.00499 | -0.064 | 36.181
-0.5 | 0.249 | 0.00494 | -0.064 | 50.307
0 | 0.316 | 0.00483 | -0.064 | 65.519
0.5 | 0.384 | 0.00486 | -0.065 | 79.019
1 | 0.451 | 0.00482 | -0.065 | 93.505
1.5 | 0.518 | 0.00505 | -0.066 | 102.56
2 | 0.585 | 0.00525 | -0.066 | 111.355
2.5 | 0.651 | 0.00561 | -0.067 | 116.054
3 | 0.716 | 0.00616 | -0.067 | 116.212
3.5 | 0.779 | 0.00644 | -0.068 | 120.826
4 | 0.839 | 0.00667 | -0.068 | 125.722
4.5 | 0.895 | 0.00696 | -0.069 | 128.574
5 | 0.941 | 0.00726 | -0.069 | 129.605
5.5 | 0.972 | 0.00764 | -0.069 | 127.29
6 | 0.976 | 0.01008 | -0.07 | 96.817
6.5 | 0.911 | 0.01095 | -0.07 | 83.191
7 | 0.614 | 0.01182 | -0.07 | 51.929
7.5 | 0.642 | 0.01293 | -0.07 | 49.696
8 | 0.675 | 0.01295 | -0.071 | 52.147
8.5 | 0.589 | 0.04915 | -0.046 | 11.975
9 | 0.605 | 0.05849 | -0.038 | 10.339
9.5 | 0.766 | 0.01496 | -0.072 | 51.204
10 | 0.792 | 0.01681 | -0.072 | 47.079
10.5 | 0.691 | 0.0645 | -0.045 | 10.706
11 | 0.708 | 0.0765 | -0.038 | 9.248
11.5 | 0.879 | 0.01942 | -0.072 | 45.265
12 | 0.891 | 0.02447 | -0.071 | 36.43
12.5 | 0.796 | 0.07944 | -0.047 | 10.019
13 | 0.816 | 0.09032 | -0.044 | 9.036
13.5 | 0.957 | 0.03347 | -0.069 | 28.591
14 | 0.879 | 0.08695 | -0.051 | 10.113
14.5 | 0.906 | 0.09176 | -0.051 | 9.879
15 | 0.923 | 0.10523 | -0.048 | 8.773
15.5 | 0.943 | 0.10572 | -0.045 | 8.922
16 | 0.987 | 0.09975 | -0.053 | 9.896
16.5 | 1.028 | 0.09547 | -0.057 | 10.768
17 | 1.038 | 0.11249 | -0.054 | 9.227
17.5 | 1.047 | 0.13277 | -0.048 | 7.885
18 | 1.076 | 0.13376 | -0.05 | 8.043
18.5 | 1.107 | 0.13573 | -0.052 | 8.153
19 | 1.134 | 0.14031 | -0.053 | 8.085
19.5 | 1.148 | 0.16074 | -0.05 | 7.144
20 | 1.175 | 0.16609 | -0.051 | 7.075

## 120. Re 12M Mach 0.50 (2)
BIGFOIL.COM POLAR EXPORT
NACA63-310 a=0.8
NACA63-310 a=0.8 |  |  |  | Cl Max: | 1.2495 | at alpha= | 7.5 | deg
XFOIL ncrit=9 |  |  |  | L/D Max: | 131.33 | at alpha= | 6 | deg
Re: | 12000000 |  |  | Cd Min: | 0.13142 | at alpha= | 12.5 | deg
Mach: | 0.5 |  |  | Cl=0 at alpha= | -2.3251 | deg
|  |  |  | @ Cl=0.1, Cd= | 0.0047941
|  |  |  | @ Cl=0.4, Cd= | 0.0039254
|  |  |  | @ Cl=0.6, Cd= | 0.0051862
alpha (deg) | Cl | Cd | Cm | Cl/Cd
-11.5 | -0.4984 | 0.11529 | -0.0228 | -4.323
-11 | -0.4965 | 0.1047 | -0.029 | -4.7421
-10.5 | -0.4872 | 0.0962 | -0.034 | -5.0644
-10 | -0.49 | 0.08592 | -0.0403 | -5.703
-9.5 | -0.493 | 0.07629 | -0.0464 | -6.4622
-9 | -0.5088 | 0.06515 | -0.054 | -7.8097
-8.5 | -0.5162 | 0.05499 | -0.0615 | -9.3872
-8 | -0.5349 | 0.04354 | -0.0722 | -12.2853
-7.5 | -0.5688 | 0.03595 | -0.0742 | -15.822
-7 | -0.5779 | 0.02639 | -0.0754 | -21.8984
-6.5 | -0.5622 | 0.01671 | -0.075 | -33.6445
-6 | -0.5235 | 0.00866 | -0.0734 | -60.4503
-5.5 | -0.4538 | 0.00679 | -0.0714 | -66.8336
-5 | -0.3804 | 0.00612 | -0.0701 | -62.1569
-4.5 | -0.3074 | 0.00576 | -0.0693 | -53.3681
-4 | -0.2354 | 0.00553 | -0.0688 | -42.5678
-3.5 | -0.1643 | 0.0053 | -0.0685 | -31
-2.5 | -0.0242 | 0.00501 | -0.0686 | -4.8303
-2 | 0.045 | 0.00489 | -0.0689 | 9.2025
-1.5 | 0.1138 | 0.00477 | -0.0693 | 23.8574
-1 | 0.1822 | 0.00455 | -0.0698 | 40.044
-0.5 | 0.2502 | 0.00428 | -0.0705 | 58.4579
0 | 0.3181 | 0.00396 | -0.0712 | 80.3283
0.5 | 0.3857 | 0.0039 | -0.0718 | 98.8974
1 | 0.4532 | 0.00402 | -0.0722 | 112.7363
1.5 | 0.5195 | 0.00438 | -0.0724 | 118.6073
2.5 | 0.6483 | 0.00567 | -0.0719 | 114.3386
3 | 0.7138 | 0.0062 | -0.0715 | 115.129
3.5 | 0.7807 | 0.0066 | -0.0709 | 118.2879
4 | 0.8488 | 0.00693 | -0.0702 | 122.482
4.5 | 0.9175 | 0.00726 | -0.0693 | 126.3774
5 | 0.9866 | 0.00763 | -0.0681 | 129.3054
5.5 | 1.0558 | 0.00807 | -0.0664 | 130.8302
6 | 1.1255 | 0.00857 | -0.0642 | 131.3302
6.5 | 1.1927 | 0.00939 | -0.0608 | 127.0181
7 | 1.2398 | 0.01174 | -0.0541 | 105.6048
7.5 | 1.2495 | 0.01735 | -0.0438 | 72.0173
8 | 1.2399 | 0.024 | -0.0333 | 51.6625
8.5 | 1.2045 | 0.02997 | -0.0223 | 40.1902
9 | 1.1656 | 0.03668 | -0.0156 | 31.7775
9.5 | 1.1268 | 0.04569 | -0.0145 | 24.6619
10 | 1.0907 | 0.05652 | -0.0182 | 19.2976
10.5 | 1.0564 | 0.06963 | -0.0262 | 15.1716
11 | 1.0292 | 0.08474 | -0.0372 | 12.1454
11.5 | 1.0134 | 0.10141 | -0.0486 | 9.9931
12 | 1 | 0.11696 | -0.0584 | 8.5499
12.5 | 0.9903 | 0.13142 | -0.0676 | 7.5354

## 121. Re 14M Mach 0.00 (1)
BIGFOIL.COM POLAR EXPORT
NACA63-310 a=0.8
NACA63-310 a=0.8 |  |  |  | Cl Max: | 1.118 | at alpha= | 9.5 | deg
JavaFoil+Calcfoil stall+Eppler ext transition |  |  |  | L/D Max: | 141.95 | at alpha= | 6.5 | deg
Re: | 14000000 |  |  | Cd Min: | 0.00479 | at alpha= | 0 | deg
Mach: | 0 |  |  | Cl=0 at alpha= | -2.3305 | deg
|  |  |  | @ Cl=0.1, Cd= | 0.0053248
|  |  |  | @ Cl=0.4, Cd= | 0.0049971
|  |  |  | @ Cl=0.6, Cd= | 0.0056511
alpha (deg) | Cl | Cd | Cm | Cl/Cd
-15 | -0.496 | 0.10178 | -0.023 | -4.873
-14.5 | -0.515 | 0.09815 | -0.022 | -5.247
-14 | -0.533 | 0.09315 | -0.022 | -5.724
-13.5 | -0.55 | 0.08748 | -0.023 | -6.288
-13 | -0.559 | 0.08297 | -0.023 | -6.742
-12.5 | -0.567 | 0.07733 | -0.024 | -7.338
-12 | -0.573 | 0.07178 | -0.025 | -7.977
-11.5 | -0.576 | 0.06587 | -0.027 | -8.743
-11 | -0.581 | 0.05653 | -0.031 | -10.277
-10.5 | -0.629 | 0.02375 | -0.041 | -26.48
-10 | -0.684 | 0.00916 | -0.048 | -74.62
-9.5 | -0.666 | 0.00835 | -0.048 | -79.783
-9 | -0.643 | 0.00809 | -0.048 | -79.548
-8.5 | -0.615 | 0.00774 | -0.049 | -79.519
-8 | -0.583 | 0.00738 | -0.049 | -78.931
-7.5 | -0.545 | 0.00715 | -0.05 | -76.212
-7 | -0.504 | 0.00697 | -0.05 | -72.247
-6.5 | -0.459 | 0.00677 | -0.05 | -67.712
-6 | -0.41 | 0.00662 | -0.051 | -61.937
-5.5 | -0.359 | 0.00647 | -0.051 | -55.516
-5 | -0.305 | 0.00633 | -0.052 | -48.169
-4.5 | -0.25 | 0.00619 | -0.052 | -40.369
-4 | -0.193 | 0.00608 | -0.053 | -31.782
-3.5 | -0.136 | 0.00599 | -0.053 | -22.719
-3 | -0.078 | 0.00587 | -0.053 | -13.325
-2.5 | -0.02 | 0.00581 | -0.054 | -3.422
-2 | 0.039 | 0.00573 | -0.054 | 6.753
-1.5 | 0.098 | 0.00533 | -0.055 | 18.295
-1 | 0.156 | 0.00518 | -0.055 | 30.177
-0.5 | 0.215 | 0.00511 | -0.056 | 42.179
0 | 0.274 | 0.00479 | -0.056 | 57.263
0.5 | 0.333 | 0.00482 | -0.056 | 69.109
1 | 0.391 | 0.00498 | -0.057 | 78.522
1.5 | 0.449 | 0.00509 | -0.057 | 88.183
2 | 0.507 | 0.00524 | -0.057 | 96.892
2.5 | 0.565 | 0.00543 | -0.058 | 104.065
3 | 0.622 | 0.00579 | -0.058 | 107.351
3.5 | 0.678 | 0.0062 | -0.059 | 109.401
4 | 0.733 | 0.00641 | -0.059 | 114.418
4.5 | 0.788 | 0.00658 | -0.059 | 119.608
5 | 0.838 | 0.00679 | -0.06 | 123.404
5.5 | 0.887 | 0.00703 | -0.06 | 126.14
6 | 0.932 | 0.00728 | -0.061 | 127.955
6.5 | 0.974 | 0.00686 | -0.061 | 141.95
7 | 1.011 | 0.00712 | -0.061 | 141.942
7.5 | 1.043 | 0.0074 | -0.062 | 140.865
8 | 1.07 | 0.00761 | -0.062 | 140.679
8.5 | 1.092 | 0.00976 | -0.062 | 111.943
9 | 1.108 | 0.0102 | -0.063 | 108.663
9.5 | 1.118 | 0.01073 | -0.063 | 104.162
10 | 1.117 | 0.01135 | -0.063 | 98.367
10.5 | 1.104 | 0.01203 | -0.064 | 91.764
11 | 1.084 | 0.01277 | -0.064 | 84.851
11.5 | 1.056 | 0.01374 | -0.064 | 76.818
12 | 1.023 | 0.01465 | -0.064 | 69.862
12.5 | 0.984 | 0.01614 | -0.064 | 60.989
13 | 0.926 | 0.02114 | -0.062 | 43.773
13.5 | 0.89 | 0.02159 | -0.063 | 41.203
14 | 0.786 | 0.04869 | -0.055 | 16.14
14.5 | 0.698 | 0.0891 | -0.042 | 7.833

## 122. Re 14M Mach 0.00 (2)
BIGFOIL.COM POLAR EXPORT
NACA63-310 a=0.8
NACA63-310 a=0.8 |  |  |  | Cl Max: | 1.8814 | at alpha= | 19 | deg
XFOIL ncrit=9 |  |  |  | L/D Max: | 138.203 | at alpha= | 10 | deg
Re: | 14000000 |  |  | Cd Min: | 0.05045 | at alpha= | -20 | deg
Mach: | 0 |  |  | Cl=0 at alpha= | -2.3377 | deg
|  |  |  | @ Cl=0.1, Cd= | 0.0045703
|  |  |  | @ Cl=0.4, Cd= | 0.0042465
|  |  |  | @ Cl=0.6, Cd= | 0.0055916
alpha (deg) | Cl | Cd | Cm | Cl/Cd
-20 | -1.5012 | 0.05045 | -0.058 | -29.7562
-19.5 | -1.5337 | 0.04028 | -0.064 | -38.076
-19 | -1.5514 | 0.03319 | -0.067 | -46.743
-18.5 | -1.5566 | 0.02844 | -0.0676 | -54.7328
-18 | -1.563 | 0.02478 | -0.0659 | -63.0751
-16.5 | -1.5138 | 0.01863 | -0.0564 | -81.256
-16 | -1.4721 | 0.01742 | -0.0557 | -84.5063
-15.5 | -1.4366 | 0.01576 | -0.054 | -91.1548
-15 | -1.3921 | 0.01462 | -0.0533 | -95.2189
-14.5 | -1.3447 | 0.01367 | -0.0529 | -98.3687
-14 | -1.2953 | 0.01287 | -0.0526 | -100.6449
-13.5 | -1.2448 | 0.01213 | -0.0525 | -102.6216
-13 | -1.1933 | 0.01145 | -0.0524 | -104.2183
-12.5 | -1.1411 | 0.01083 | -0.0524 | -105.3647
-12 | -1.0887 | 0.01011 | -0.0523 | -107.6855
-11.5 | -1.0359 | 0.00942 | -0.0524 | -109.9682
-11 | -0.9818 | 0.00889 | -0.0525 | -110.4387
-10.5 | -0.9271 | 0.00845 | -0.0527 | -109.716
-10 | -0.8719 | 0.00805 | -0.0529 | -108.3106
-9.5 | -0.8164 | 0.00769 | -0.0532 | -106.1638
-9 | -0.7607 | 0.00731 | -0.0535 | -104.0629
-8.5 | -0.705 | 0.00689 | -0.0537 | -102.3222
-8 | -0.6487 | 0.00659 | -0.0541 | -98.437
-6 | -0.4213 | 0.00571 | -0.0555 | -73.7828
-5.5 | -0.3641 | 0.00549 | -0.0559 | -66.3206
-5 | -0.3067 | 0.00535 | -0.0564 | -57.3271
-4.5 | -0.2492 | 0.00523 | -0.0568 | -47.6482
-4 | -0.1917 | 0.00508 | -0.0572 | -37.7362
-3 | -0.0764 | 0.00486 | -0.0581 | -15.7202
-2.5 | -0.0187 | 0.00477 | -0.0586 | -3.9203
-2 | 0.0389 | 0.0047 | -0.059 | 8.2766
-1.5 | 0.0964 | 0.00458 | -0.0595 | 21.048
-0.5 | 0.2114 | 0.00427 | -0.0605 | 49.5082
0 | 0.2686 | 0.0041 | -0.0611 | 65.5122
0.5 | 0.3255 | 0.00399 | -0.0616 | 81.5789
1 | 0.3824 | 0.00409 | -0.0621 | 93.4963
1.5 | 0.4375 | 0.00458 | -0.0624 | 95.524
2 | 0.4933 | 0.00495 | -0.0626 | 99.6566
2.5 | 0.5491 | 0.00529 | -0.0629 | 103.7996
3.5 | 0.6605 | 0.00595 | -0.0632 | 111.0084
4 | 0.7164 | 0.0062 | -0.0634 | 115.5484
4.5 | 0.7724 | 0.00642 | -0.0636 | 120.3115
5 | 0.8281 | 0.00664 | -0.0638 | 124.7139
5.5 | 0.8835 | 0.00691 | -0.064 | 127.8582
6 | 0.9387 | 0.00716 | -0.0641 | 131.1034
6.5 | 0.9935 | 0.00745 | -0.0641 | 133.3557
7 | 1.048 | 0.00774 | -0.0642 | 135.4005
7.5 | 1.1018 | 0.00811 | -0.0641 | 135.857
8 | 1.1556 | 0.00843 | -0.064 | 137.0819
8.5 | 1.2087 | 0.0088 | -0.0639 | 137.3523
9 | 1.2608 | 0.00925 | -0.0636 | 136.3027
9.5 | 1.3125 | 0.00963 | -0.0633 | 136.2928
10 | 1.3613 | 0.00985 | -0.0623 | 138.203
10.5 | 1.4119 | 0.01038 | -0.0618 | 136.0212
11 | 1.4605 | 0.01106 | -0.0611 | 132.0524
11.5 | 1.5082 | 0.01177 | -0.0602 | 128.1393
12.5 | 1.6022 | 0.01308 | -0.0583 | 122.4924
13 | 1.6471 | 0.0138 | -0.0571 | 119.3551
13.5 | 1.6904 | 0.01455 | -0.0556 | 116.1787
14 | 1.7313 | 0.01537 | -0.0538 | 112.6415
14.5 | 1.7692 | 0.01627 | -0.0516 | 108.74
15 | 1.8005 | 0.01725 | -0.0483 | 104.3768
15.5 | 1.8157 | 0.01838 | -0.0424 | 98.7867
16 | 1.8316 | 0.0199 | -0.0375 | 92.0402
16.5 | 1.839 | 0.02228 | -0.0323 | 82.5404
17 | 1.8525 | 0.02451 | -0.0286 | 75.5814
18 | 1.8699 | 0.03041 | -0.0223 | 61.4896
18.5 | 1.879 | 0.03372 | -0.0203 | 55.7236
19 | 1.8814 | 0.03797 | -0.0188 | 49.5496
19.5 | 1.8776 | 0.04331 | -0.018 | 43.3526
20 | 1.8719 | 0.04941 | -0.0183 | 37.885

## 123. Re 14M Mach 0.10 (1)
BIGFOIL.COM POLAR EXPORT
NACA63-310 a=0.8
NACA63-310 a=0.8 |  |  |  | Cl Max: | 1.111 | at alpha= | 9.5 | deg
JavaFoil+Calcfoil stall+Eppler ext transition |  |  |  | L/D Max: | 141.576 | at alpha= | 6.5 | deg
Re: | 14000000 |  |  | Cd Min: | 0.00479 | at alpha= | 0 | deg
Mach: | 0.1 |  |  | Cl=0 at alpha= | -2.3305 | deg
|  |  |  | @ Cl=0.1, Cd= | 0.0053253
|  |  |  | @ Cl=0.4, Cd= | 0.0049669
|  |  |  | @ Cl=0.6, Cd= | 0.0056496
alpha (deg) | Cl | Cd | Cm | Cl/Cd
-14.5 | -0.481 | 0.0981 | -0.022 | -4.908
-14 | -0.503 | 0.09353 | -0.022 | -5.38
-13.5 | -0.524 | 0.08841 | -0.023 | -5.923
-13 | -0.536 | 0.08421 | -0.023 | -6.365
-12.5 | -0.547 | 0.07872 | -0.024 | -6.946
-12 | -0.555 | 0.07329 | -0.024 | -7.567
-11.5 | -0.56 | 0.06808 | -0.026 | -8.223
-11 | -0.564 | 0.06084 | -0.029 | -9.276
-10.5 | -0.563 | 0.05555 | -0.03 | -10.14
-10 | -0.658 | 0.01044 | -0.046 | -63
-9.5 | -0.661 | 0.00844 | -0.048 | -78.288
-9 | -0.64 | 0.00814 | -0.049 | -78.637
-8.5 | -0.613 | 0.0078 | -0.049 | -78.687
-8 | -0.582 | 0.00744 | -0.049 | -78.183
-7.5 | -0.546 | 0.00717 | -0.05 | -76.119
-7 | -0.505 | 0.00698 | -0.05 | -72.284
-6.5 | -0.46 | 0.00682 | -0.051 | -67.453
-6 | -0.412 | 0.00663 | -0.051 | -62.126
-5.5 | -0.361 | 0.00647 | -0.052 | -55.735
-5 | -0.306 | 0.00633 | -0.052 | -48.39
-4.5 | -0.251 | 0.00618 | -0.052 | -40.587
-4 | -0.194 | 0.00607 | -0.053 | -32.004
-3.5 | -0.137 | 0.00598 | -0.053 | -22.86
-3 | -0.079 | 0.00588 | -0.054 | -13.363
-2.5 | -0.02 | 0.00582 | -0.054 | -3.436
-2 | 0.039 | 0.00574 | -0.055 | 6.781
-1.5 | 0.098 | 0.00533 | -0.055 | 18.37
-1 | 0.157 | 0.00519 | -0.055 | 30.28
-0.5 | 0.216 | 0.00511 | -0.056 | 42.348
0 | 0.275 | 0.00479 | -0.056 | 57.521
0.5 | 0.334 | 0.00482 | -0.057 | 69.448
1 | 0.393 | 0.00495 | -0.057 | 79.317
1.5 | 0.451 | 0.00509 | -0.057 | 88.743
2 | 0.51 | 0.00527 | -0.058 | 96.773
2.5 | 0.568 | 0.00547 | -0.058 | 103.913
3 | 0.625 | 0.00579 | -0.059 | 108.019
3.5 | 0.682 | 0.0062 | -0.059 | 109.858
4 | 0.737 | 0.0064 | -0.059 | 115.166
4.5 | 0.791 | 0.00659 | -0.06 | 120.038
5 | 0.842 | 0.00684 | -0.06 | 123.111
5.5 | 0.89 | 0.00702 | -0.061 | 126.8
6 | 0.935 | 0.00728 | -0.061 | 128.484
6.5 | 0.977 | 0.0069 | -0.061 | 141.576
7 | 1.013 | 0.00717 | -0.062 | 141.338
7.5 | 1.044 | 0.00746 | -0.062 | 139.984
8 | 1.07 | 0.00767 | -0.062 | 139.498
8.5 | 1.091 | 0.00986 | -0.063 | 110.619
9 | 1.104 | 0.01032 | -0.063 | 106.945
9.5 | 1.111 | 0.01085 | -0.063 | 102.469
10 | 1.106 | 0.01157 | -0.064 | 95.589
10.5 | 1.089 | 0.01228 | -0.064 | 88.705
11 | 1.064 | 0.01306 | -0.064 | 81.486
11.5 | 1.032 | 0.01388 | -0.064 | 74.362
12 | 0.992 | 0.01524 | -0.064 | 65.048
12.5 | 0.946 | 0.01692 | -0.064 | 55.924
13 | 0.865 | 0.02739 | -0.06 | 31.566
13.5 | 0.795 | 0.04012 | -0.057 | 19.804
14 | 0.689 | 0.08614 | -0.041 | 7.999
14.5 | 0.648 | 0.09404 | -0.04 | 6.886

## 124. Re 14M Mach 0.10 (2)
BIGFOIL.COM POLAR EXPORT
NACA63-310 a=0.8
NACA63-310 a=0.8 |  |  |  | Cl Max: | 1.8538 | at alpha= | 18.5 | deg
XFOIL ncrit=9 |  |  |  | L/D Max: | 137.267 | at alpha= | 10 | deg
Re: | 14000000 |  |  | Cd Min: | 0.06716 | at alpha= | -19.5 | deg
Mach: | 0.1 |  |  | Cl=0 at alpha= | -2.3371 | deg
|  |  |  | @ Cl=0.1, Cd= | 0.0045817
|  |  |  | @ Cl=0.4, Cd= | 0.0042181
|  |  |  | @ Cl=0.6, Cd= | 0.0055891
alpha (deg) | Cl | Cd | Cm | Cl/Cd
-19.5 | -1.3747 | 0.06716 | -0.0485 | -20.469
-19 | -1.4555 | 0.04781 | -0.0624 | -30.4434
-18.5 | -1.4809 | 0.03863 | -0.0679 | -38.3355
-18 | -1.4962 | 0.03196 | -0.0705 | -46.8148
-17.5 | -1.5245 | 0.02589 | -0.07 | -58.8837
-17 | -1.5356 | 0.02337 | -0.0643 | -65.7082
-16.5 | -1.5117 | 0.02129 | -0.0619 | -71.0052
-16 | -1.4764 | 0.01965 | -0.0602 | -75.1349
-15.5 | -1.4422 | 0.01781 | -0.0583 | -80.977
-15 | -1.4019 | 0.01617 | -0.0569 | -86.6976
-14.5 | -1.3577 | 0.01469 | -0.056 | -92.4234
-14 | -1.3094 | 0.01356 | -0.0553 | -96.5634
-13.5 | -1.2587 | 0.01267 | -0.0549 | -99.3449
-13 | -1.2066 | 0.01188 | -0.0545 | -101.5657
-12.5 | -1.1536 | 0.01118 | -0.0543 | -103.1843
-12 | -1.0997 | 0.01054 | -0.0541 | -104.3359
-11.5 | -1.0461 | 0.00978 | -0.054 | -106.9632
-11 | -0.9917 | 0.00911 | -0.0539 | -108.8584
-10.5 | -0.9363 | 0.0086 | -0.054 | -108.8721
-10 | -0.8803 | 0.00817 | -0.0541 | -107.7479
-9.5 | -0.824 | 0.00779 | -0.0542 | -105.7766
-9 | -0.7674 | 0.00744 | -0.0544 | -103.1452
-8.5 | -0.711 | 0.00698 | -0.0545 | -101.8625
-8 | -0.6542 | 0.00665 | -0.0548 | -98.3759
-7.5 | -0.597 | 0.0064 | -0.055 | -93.2812
-6 | -0.4245 | 0.00574 | -0.056 | -73.9547
-5.5 | -0.3668 | 0.00551 | -0.0564 | -66.5699
-5 | -0.3089 | 0.00537 | -0.0568 | -57.5233
-4 | -0.193 | 0.00509 | -0.0576 | -37.9175
-3.5 | -0.135 | 0.00497 | -0.058 | -27.163
-3 | -0.077 | 0.00486 | -0.0584 | -15.8436
-2.5 | -0.0189 | 0.00477 | -0.0589 | -3.9623
-2 | 0.0391 | 0.0047 | -0.0593 | 8.3191
-1.5 | 0.097 | 0.00459 | -0.0598 | 21.1329
-1 | 0.1549 | 0.00443 | -0.0603 | 34.9661
-0.5 | 0.2127 | 0.00427 | -0.0609 | 49.8126
0 | 0.2702 | 0.00409 | -0.0614 | 66.0636
0.5 | 0.3274 | 0.00398 | -0.062 | 82.2613
1 | 0.3847 | 0.00408 | -0.0624 | 94.2892
1.5 | 0.4401 | 0.00458 | -0.0627 | 96.0917
2 | 0.4961 | 0.00496 | -0.0629 | 100.0202
2.5 | 0.5523 | 0.0053 | -0.0632 | 104.2075
3 | 0.6084 | 0.00564 | -0.0634 | 107.8723
3.5 | 0.6644 | 0.00596 | -0.0635 | 111.4765
4 | 0.7207 | 0.00622 | -0.0637 | 115.8682
4.5 | 0.777 | 0.00644 | -0.0639 | 120.6522
5 | 0.8332 | 0.00666 | -0.064 | 125.1051
5.5 | 0.889 | 0.00693 | -0.0641 | 128.2828
6 | 0.9446 | 0.0072 | -0.0642 | 131.1944
6.5 | 0.9999 | 0.00749 | -0.0642 | 133.498
7 | 1.0548 | 0.0078 | -0.0642 | 135.2308
7.5 | 1.1092 | 0.00816 | -0.064 | 135.9314
8 | 1.1635 | 0.00849 | -0.0639 | 137.0436
8.5 | 1.217 | 0.0089 | -0.0636 | 136.7416
9 | 1.2696 | 0.00937 | -0.0632 | 135.4963
9.5 | 1.322 | 0.00974 | -0.0628 | 135.729
10 | 1.3713 | 0.00999 | -0.0617 | 137.2673
10.5 | 1.4218 | 0.01059 | -0.061 | 134.2587
11 | 1.4707 | 0.01133 | -0.06 | 129.8058
12 | 1.5673 | 0.01268 | -0.0579 | 123.6041
12.5 | 1.6139 | 0.01339 | -0.0566 | 120.5302
13 | 1.6588 | 0.01417 | -0.0551 | 117.0642
13.5 | 1.7016 | 0.015 | -0.0533 | 113.44
14 | 1.7412 | 0.01594 | -0.051 | 109.2346
14.5 | 1.7764 | 0.017 | -0.0481 | 104.4941
15 | 1.7917 | 0.01823 | -0.0417 | 98.283
15.5 | 1.8055 | 0.01988 | -0.0362 | 90.8199
16 | 1.818 | 0.02197 | -0.0312 | 82.7492
16.5 | 1.8277 | 0.02453 | -0.0268 | 74.5088
17 | 1.8382 | 0.02729 | -0.0232 | 67.358
17.5 | 1.8492 | 0.03028 | -0.0204 | 61.07
18 | 1.8487 | 0.03458 | -0.0178 | 53.4615
18.5 | 1.8538 | 0.03875 | -0.0164 | 47.84
19 | 1.8491 | 0.04438 | -0.0158 | 41.6652
19.5 | 1.8356 | 0.05169 | -0.0164 | 35.5117
20 | 1.82 | 0.06007 | -0.0186 | 30.298

## 125. Re 14M Mach 0.25 (1)
BIGFOIL.COM POLAR EXPORT
NACA63-310 a=0.8
NACA63-310 a=0.8 |  |  |  | Cl Max: | 1.069 | at alpha= | 8.5 | deg
JavaFoil+Calcfoil stall+Eppler ext transition |  |  |  | L/D Max: | 139.658 | at alpha= | 6.5 | deg
Re: | 14000000 |  |  | Cd Min: | 0.00481 | at alpha= | 0 | deg
Mach: | 0.25 |  |  | Cl=0 at alpha= | -2.3279 | deg
|  |  |  | @ Cl=0.1, Cd= | 0.0053666
|  |  |  | @ Cl=0.4, Cd= | 0.09523
|  |  |  | @ Cl=0.6, Cd= | 0.09523
alpha (deg) | Cl | Cd | Cm | Cl/Cd
-13.5 | -0.275 | 0.0901 | -0.024 | -3.052
-13 | -0.323 | 0.08548 | -0.024 | -3.777
-12.5 | -0.366 | 0.08029 | -0.024 | -4.557
-12 | -0.403 | 0.07647 | -0.024 | -5.273
-11.5 | -0.435 | 0.07229 | -0.024 | -6.016
-11 | -0.46 | 0.06839 | -0.024 | -6.728
-10.5 | -0.478 | 0.06558 | -0.024 | -7.296
-10 | -0.493 | 0.05794 | -0.028 | -8.509
-9.5 | -0.497 | 0.05475 | -0.028 | -9.076
-9 | -0.581 | 0.01152 | -0.048 | -50.46
-8.5 | -0.595 | 0.00811 | -0.05 | -73.291
-8 | -0.573 | 0.00778 | -0.051 | -73.608
-7.5 | -0.544 | 0.00742 | -0.051 | -73.228
-7 | -0.507 | 0.00717 | -0.052 | -70.743
-6.5 | -0.466 | 0.00694 | -0.052 | -67.047
-6 | -0.419 | 0.00677 | -0.053 | -61.84
-5.5 | -0.368 | 0.00659 | -0.053 | -55.884
-5 | -0.313 | 0.00642 | -0.053 | -48.787
-4.5 | -0.257 | 0.00629 | -0.054 | -40.86
-4 | -0.199 | 0.00617 | -0.054 | -32.276
-3.5 | -0.14 | 0.00602 | -0.055 | -23.304
-3 | -0.081 | 0.0059 | -0.055 | -13.675
-2.5 | -0.021 | 0.00583 | -0.056 | -3.519
-2 | 0.04 | 0.00576 | -0.056 | 6.944
-1.5 | 0.101 | 0.00536 | -0.056 | 18.787
-1 | 0.161 | 0.0052 | -0.057 | 31.061
-0.5 | 0.222 | 0.00488 | -0.057 | 45.537
0 | 0.283 | 0.00481 | -0.058 | 58.879
0.5 | 0.344 | 0.00486 | -0.058 | 70.783
1 | 0.404 | 0.00497 | -0.059 | 81.217
1.5 | 0.464 | 0.00513 | -0.059 | 90.458
2 | 0.524 | 0.00529 | -0.059 | 99.128
2.5 | 0.583 | 0.00553 | -0.06 | 105.5
3 | 0.642 | 0.00569 | -0.06 | 112.795
3.5 | 0.7 | 0.00631 | -0.061 | 110.866
4 | 0.756 | 0.00652 | -0.061 | 115.962
4.5 | 0.811 | 0.00674 | -0.061 | 120.344
5 | 0.863 | 0.00699 | -0.062 | 123.497
5.5 | 0.91 | 0.00722 | -0.062 | 126.119
6 | 0.954 | 0.00686 | -0.063 | 138.922
6.5 | 0.991 | 0.0071 | -0.063 | 139.658
7 | 1.023 | 0.0074 | -0.063 | 138.157
7.5 | 1.047 | 0.00772 | -0.064 | 135.621
8 | 1.063 | 0.0099 | -0.064 | 107.346
8.5 | 1.069 | 0.01044 | -0.064 | 102.405
9 | 1.066 | 0.01108 | -0.065 | 96.14
9.5 | 1.051 | 0.0118 | -0.065 | 89.047
10 | 1.016 | 0.01279 | -0.065 | 79.408
10.5 | 0.96 | 0.01393 | -0.065 | 68.895
11 | 0.886 | 0.01595 | -0.064 | 55.561
11.5 | 0.689 | 0.06511 | -0.043 | 10.59
12 | 0.616 | 0.07155 | -0.041 | 8.615
12.5 | 0.535 | 0.08135 | -0.037 | 6.58
13 | 0.452 | 0.091 | -0.034 | 4.967
13.5 | 0.366 | 0.09523 | -0.035 | 3.848

## 126. Re 14M Mach 0.25 (2)
BIGFOIL.COM POLAR EXPORT
NACA63-310 a=0.8
NACA63-310 a=0.8 |  |  |  | Cl Max: | 1.7024 | at alpha= | 14 | deg
XFOIL ncrit=9 |  |  |  | L/D Max: | 136.005 | at alpha= | 7.5 | deg
Re: | 14000000 |  |  | Cd Min: | 0.20985 | at alpha= | -18 | deg
Mach: | 0.25 |  |  | Cl=0 at alpha= | -2.335 | deg
|  |  |  | @ Cl=0.1, Cd= | 0.0046102
|  |  |  | @ Cl=0.4, Cd= | 0.0042852
|  |  |  | @ Cl=0.6, Cd= | 0.0055413
alpha (deg) | Cl | Cd | Cm | Cl/Cd
-18 | -0.6844 | 0.20985 | 0.0354 | -3.2614
-17.5 | -0.6884 | 0.19288 | 0.0278 | -3.5691
-16.5 | -0.6982 | 0.16397 | 0.0123 | -4.2581
-16 | -0.6998 | 0.15221 | 0.0056 | -4.5976
-15.5 | -1.0984 | 0.06795 | -0.0494 | -16.1648
-15 | -1.1412 | 0.05044 | -0.0649 | -22.6249
-14.5 | -1.1742 | 0.03843 | -0.0756 | -30.5543
-14 | -1.2164 | 0.02973 | -0.0798 | -40.9149
-13 | -1.2463 | 0.01963 | -0.07 | -63.4896
-12.5 | -1.2108 | 0.01601 | -0.0676 | -75.6277
-12 | -1.1614 | 0.0137 | -0.0657 | -84.7737
-11.5 | -1.1058 | 0.01216 | -0.0642 | -90.9375
-11 | -1.0474 | 0.01101 | -0.0629 | -95.1317
-10.5 | -0.9878 | 0.01011 | -0.0619 | -97.7052
-10 | -0.9285 | 0.00913 | -0.0609 | -101.6977
-9.5 | -0.868 | 0.00849 | -0.0603 | -102.2379
-9 | -0.8069 | 0.00799 | -0.0597 | -100.9887
-8.5 | -0.7459 | 0.00756 | -0.0593 | -98.664
-8 | -0.6854 | 0.00706 | -0.0589 | -97.0822
-7.5 | -0.6247 | 0.00666 | -0.0587 | -93.7988
-7 | -0.5638 | 0.00637 | -0.0586 | -88.5086
-6.5 | -0.503 | 0.00615 | -0.0586 | -81.7886
-6 | -0.4423 | 0.00591 | -0.0587 | -74.8393
-5.5 | -0.3818 | 0.00563 | -0.0588 | -67.8153
-5 | -0.3213 | 0.00543 | -0.059 | -59.1713
-4.5 | -0.2608 | 0.0053 | -0.0593 | -49.2075
-4 | -0.2004 | 0.00515 | -0.0596 | -38.9126
-3.5 | -0.1402 | 0.005 | -0.0599 | -28.04
-3 | -0.0799 | 0.0049 | -0.0603 | -16.3061
-2.5 | -0.0198 | 0.0048 | -0.0607 | -4.125
-2 | 0.0402 | 0.00472 | -0.0611 | 8.5169
-1.5 | 0.1001 | 0.00461 | -0.0616 | 21.7137
-1 | 0.1599 | 0.00445 | -0.0621 | 35.9326
-0.5 | 0.2195 | 0.00428 | -0.0626 | 51.285
0 | 0.2789 | 0.00407 | -0.0632 | 68.5258
0.5 | 0.338 | 0.00396 | -0.0638 | 85.3535
1.5 | 0.4543 | 0.00457 | -0.0644 | 99.4092
2 | 0.512 | 0.00499 | -0.0647 | 102.6052
2.5 | 0.57 | 0.00536 | -0.0648 | 106.3433
3 | 0.6279 | 0.00571 | -0.065 | 109.965
3.5 | 0.6858 | 0.00606 | -0.065 | 113.1683
4 | 0.7443 | 0.00631 | -0.0651 | 117.9556
4.5 | 0.8028 | 0.00656 | -0.0651 | 122.378
5 | 0.8613 | 0.00681 | -0.0651 | 126.4758
5.5 | 0.9197 | 0.00708 | -0.065 | 129.9011
6 | 0.9776 | 0.0074 | -0.0647 | 132.1081
6.5 | 1.0357 | 0.0077 | -0.0645 | 134.5065
7 | 1.093 | 0.0081 | -0.064 | 134.9383
7.5 | 1.1506 | 0.00846 | -0.0635 | 136.0047
8 | 1.2073 | 0.00892 | -0.0628 | 135.3475
9 | 1.3196 | 0.00992 | -0.0608 | 133.0242
9.5 | 1.3743 | 0.01048 | -0.0595 | 131.1355
10 | 1.4247 | 0.01101 | -0.0573 | 129.4005
10.5 | 1.4767 | 0.01187 | -0.0553 | 124.4061
11 | 1.5281 | 0.01273 | -0.0533 | 120.0393
11.5 | 1.578 | 0.01365 | -0.0508 | 115.6044
12 | 1.6237 | 0.01482 | -0.0478 | 109.5614
12.5 | 1.6647 | 0.01617 | -0.044 | 102.9499
13 | 1.6922 | 0.01787 | -0.0382 | 94.695
13.5 | 1.6998 | 0.01992 | -0.0299 | 85.3313
14 | 1.7024 | 0.02298 | -0.0228 | 74.0818
14.5 | 1.6953 | 0.02722 | -0.0166 | 62.2814
15 | 1.6791 | 0.0328 | -0.0118 | 51.1921
15.5 | 1.651 | 0.04033 | -0.0093 | 40.9373
16 | 1.6155 | 0.04992 | -0.0098 | 32.3618
16.5 | 1.5837 | 0.06075 | -0.0131 | 26.0691
17 | 1.5459 | 0.07414 | -0.0196 | 20.8511
17.5 | 1.5109 | 0.08885 | -0.0282 | 17.0051
18 | 1.4707 | 0.10609 | -0.0393 | 13.8628
18.5 | 1.4372 | 0.12327 | -0.0506 | 11.659
19 | 1.3915 | 0.14348 | -0.0641 | 9.6982

## 127. Re 14M Mach 0.50 (1)
BIGFOIL.COM POLAR EXPORT
NACA63-310 a=0.8
NACA63-310 a=0.8 |  |  |  | Cl Max: | 1.173 | at alpha= | 20 | deg
JavaFoil+Calcfoil stall+Eppler ext transition |  |  |  | L/D Max: | 132.892 | at alpha= | 5 | deg
Re: | 14000000 |  |  | Cd Min: | 0.0049 | at alpha= | 0 | deg
Mach: | 0.5 |  |  | Cl=0 at alpha= | -2.3309 | deg
|  |  |  | @ Cl=0.1, Cd= | 0.0053688
|  |  |  | @ Cl=0.4, Cd= | 0.0049854
|  |  |  | @ Cl=0.6, Cd= | 0.005425
alpha (deg) | Cl | Cd | Cm | Cl/Cd
-20 | -0.956 | 0.163 | -0.027 | -5.863
-19.5 | -0.933 | 0.14652 | -0.028 | -6.364
-19 | -0.906 | 0.14103 | -0.029 | -6.424
-18.5 | -0.878 | 0.13635 | -0.028 | -6.438
-18 | -0.85 | 0.13135 | -0.028 | -6.469
-17.5 | -0.823 | 0.12383 | -0.028 | -6.648
-17 | -0.797 | 0.11717 | -0.028 | -6.799
-16.5 | -0.771 | 0.11466 | -0.029 | -6.722
-16 | -0.743 | 0.10981 | -0.029 | -6.765
-15.5 | -0.718 | 0.10084 | -0.03 | -7.119
-15 | -0.695 | 0.09114 | -0.032 | -7.623
-14.5 | -0.698 | 0.05969 | -0.039 | -11.696
-14 | -0.633 | 0.09598 | -0.028 | -6.598
-13.5 | -0.607 | 0.08738 | -0.029 | -6.95
-13 | -0.584 | 0.0783 | -0.032 | -7.454
-12.5 | -0.567 | 0.06413 | -0.036 | -8.838
-12 | -0.591 | 0.02612 | -0.047 | -22.628
-11.5 | -0.583 | 0.01601 | -0.05 | -36.404
-11 | -0.469 | 0.07288 | -0.027 | -6.437
-10.5 | -0.446 | 0.06234 | -0.031 | -7.149
-10 | -0.421 | 0.05643 | -0.034 | -7.456
-9.5 | -0.464 | 0.01182 | -0.053 | -39.281
-9 | -0.448 | 0.00934 | -0.056 | -47.906
-8.5 | -0.334 | 0.05485 | -0.027 | -6.084
-8 | -0.307 | 0.05069 | -0.028 | -6.054
-7.5 | -0.285 | 0.0412 | -0.037 | -6.922
-7 | -0.313 | 0.0082 | -0.058 | -38.245
-6.5 | -0.226 | 0.04257 | -0.029 | -5.302
-6 | -0.408 | 0.00757 | -0.059 | -53.876
-5.5 | -0.386 | 0.0072 | -0.059 | -53.611
-5 | -0.337 | 0.00693 | -0.06 | -48.706
-4.5 | -0.281 | 0.00668 | -0.06 | -42.049
-4 | -0.22 | 0.00646 | -0.061 | -34.017
-3.5 | -0.156 | 0.00627 | -0.061 | -24.821
-3 | -0.09 | 0.00613 | -0.062 | -14.649
-2.5 | -0.023 | 0.00601 | -0.062 | -3.809
-2 | 0.045 | 0.00573 | -0.063 | 7.785
-1.5 | 0.112 | 0.00529 | -0.063 | 21.265
-1 | 0.18 | 0.00509 | -0.064 | 35.48
-0.5 | 0.249 | 0.00496 | -0.064 | 50.169
0 | 0.316 | 0.0049 | -0.064 | 64.577
0.5 | 0.384 | 0.00494 | -0.065 | 77.749
1 | 0.451 | 0.00513 | -0.065 | 87.888
1.5 | 0.518 | 0.00513 | -0.066 | 101.037
2 | 0.585 | 0.00535 | -0.066 | 109.26
2.5 | 0.651 | 0.00568 | -0.067 | 114.549
3 | 0.716 | 0.00615 | -0.067 | 116.383
3.5 | 0.779 | 0.00682 | -0.068 | 114.129
4 | 0.839 | 0.00654 | -0.068 | 128.229
4.5 | 0.895 | 0.00679 | -0.069 | 131.885
5 | 0.941 | 0.00708 | -0.069 | 132.892
5.5 | 0.972 | 0.00751 | -0.069 | 129.38
6 | 0.976 | 0.00984 | -0.07 | 99.213
6.5 | 0.912 | 0.01063 | -0.07 | 85.778
7 | 0.614 | 0.01152 | -0.07 | 53.321
7.5 | 0.643 | 0.01257 | -0.071 | 51.182
8 | 0.676 | 0.01264 | -0.071 | 53.505
8.5 | 0.69 | 0.01582 | -0.069 | 43.658
9 | 0.606 | 0.05731 | -0.04 | 10.576
9.5 | 0.767 | 0.01451 | -0.072 | 52.858
10 | 0.793 | 0.01623 | -0.072 | 48.858
10.5 | 0.696 | 0.0612 | -0.048 | 11.374
11 | 0.708 | 0.07609 | -0.038 | 9.3
11.5 | 0.881 | 0.01869 | -0.072 | 47.134
12 | 0.899 | 0.02251 | -0.072 | 39.925
12.5 | 0.804 | 0.07423 | -0.051 | 10.827
13 | 0.817 | 0.08911 | -0.045 | 9.171
13.5 | 0.972 | 0.02866 | -0.071 | 33.919
14 | 0.901 | 0.0732 | -0.057 | 12.31
14.5 | 0.917 | 0.08425 | -0.055 | 10.885
15 | 0.925 | 0.10323 | -0.049 | 8.964
15.5 | 0.944 | 0.11123 | -0.046 | 8.486
16 | 0.976 | 0.11147 | -0.049 | 8.754
16.5 | 1.006 | 0.11411 | -0.051 | 8.815
17 | 1.03 | 0.1226 | -0.051 | 8.397
17.5 | 1.046 | 0.14127 | -0.048 | 7.406
18 | 1.074 | 0.14307 | -0.049 | 7.503
18.5 | 1.101 | 0.14826 | -0.051 | 7.428
19 | 1.127 | 0.15474 | -0.051 | 7.285
19.5 | 1.147 | 0.17622 | -0.05 | 6.507
20 | 1.173 | 0.17953 | -0.05 | 6.534

## 128. Re 14M Mach 0.50 (2)
BIGFOIL.COM POLAR EXPORT
NACA63-310 a=0.8
NACA63-310 a=0.8 |  |  |  | Cl Max: | 1.2569 | at alpha= | 7.5 | deg
XFOIL ncrit=9 |  |  |  | L/D Max: | 134.976 | at alpha= | 6 | deg
Re: | 14000000 |  |  | Cd Min: | 0.27168 | at alpha= | -20 | deg
Mach: | 0.5 |  |  | Cl=0 at alpha= | -2.3239 | deg
|  |  |  | @ Cl=0.1, Cd= | 0.0047279
|  |  |  | @ Cl=0.4, Cd= | 0.0039433
|  |  |  | @ Cl=0.6, Cd= | 0.0052694
alpha (deg) | Cl | Cd | Cm | Cl/Cd
-20 | -0.8124 | 0.27168 | 0.0684 | -2.9903
-19.5 | -0.791 | 0.26142 | 0.0629 | -3.0258
-19 | -0.7685 | 0.2526 | 0.0574 | -3.0424
-18.5 | -0.7466 | 0.24355 | 0.0519 | -3.0655
-18 | -0.7237 | 0.23556 | 0.0467 | -3.0723
-17.5 | -0.7009 | 0.22766 | 0.0416 | -3.0787
-17 | -0.6786 | 0.21906 | 0.0363 | -3.0978
-16.5 | -0.6575 | 0.21012 | 0.0311 | -3.1292
-16 | -0.6385 | 0.19997 | 0.0257 | -3.193
-15.5 | -0.6216 | 0.18943 | 0.0203 | -3.2814
-13.5 | -0.5428 | 0.15301 | -0.0022 | -3.5475
-13 | -0.5345 | 0.14302 | -0.0068 | -3.7372
-12.5 | -0.5242 | 0.13298 | -0.0124 | -3.9419
-12 | -0.5071 | 0.12502 | -0.0171 | -4.0562
-11.5 | -0.5053 | 0.11376 | -0.0236 | -4.4418
-11 | -0.5052 | 0.10287 | -0.0302 | -4.9111
-10.5 | -0.4953 | 0.0946 | -0.0351 | -5.2357
-9.5 | -0.5018 | 0.07478 | -0.0476 | -6.7104
-9 | -0.5178 | 0.06362 | -0.0553 | -8.139
-8.5 | -0.5235 | 0.05312 | -0.0636 | -9.855
-8 | -0.5447 | 0.04257 | -0.0731 | -12.7954
-7.5 | -0.576 | 0.03511 | -0.0746 | -16.4056
-7 | -0.5843 | 0.02542 | -0.0756 | -22.9858
-6.5 | -0.5693 | 0.01536 | -0.0751 | -37.0638
-6 | -0.526 | 0.00813 | -0.0733 | -64.6986
-5.5 | -0.4546 | 0.0066 | -0.0714 | -68.8788
-5 | -0.381 | 0.00593 | -0.0701 | -64.2496
-4.5 | -0.3079 | 0.00561 | -0.0693 | -54.8841
-4 | -0.2358 | 0.00539 | -0.0688 | -43.7477
-3.5 | -0.1646 | 0.00521 | -0.0685 | -31.5931
-3 | -0.0942 | 0.00504 | -0.0685 | -18.6905
-2.5 | -0.0244 | 0.00492 | -0.0687 | -4.9593
-2 | 0.0449 | 0.0048 | -0.0689 | 9.3542
-1.5 | 0.1137 | 0.00471 | -0.0693 | 24.1401
-1 | 0.1821 | 0.00452 | -0.0698 | 40.2876
-0.5 | 0.2502 | 0.0043 | -0.0704 | 58.186
0 | 0.3182 | 0.00403 | -0.0711 | 78.9578
0.5 | 0.3857 | 0.00392 | -0.0717 | 98.3929
1 | 0.4531 | 0.00403 | -0.0722 | 112.4318
1.5 | 0.5184 | 0.00452 | -0.0723 | 114.6903
2 | 0.583 | 0.00514 | -0.0722 | 113.4241
2.5 | 0.6487 | 0.00564 | -0.072 | 115.0177
3 | 0.7147 | 0.00611 | -0.0716 | 116.9722
3.5 | 0.7819 | 0.00648 | -0.0711 | 120.6636
4 | 0.8504 | 0.00679 | -0.0704 | 125.243
4.5 | 0.9192 | 0.00711 | -0.0695 | 129.2827
5 | 0.9886 | 0.00745 | -0.0683 | 132.698
5.5 | 1.0584 | 0.00787 | -0.0667 | 134.4854
6 | 1.1284 | 0.00836 | -0.0645 | 134.9761
6.5 | 1.1969 | 0.0091 | -0.0614 | 131.5275
7 | 1.2463 | 0.01134 | -0.0548 | 109.903
7.5 | 1.2569 | 0.01687 | -0.0445 | 74.505
8 | 1.2455 | 0.02393 | -0.0339 | 52.0476
8.5 | 1.2091 | 0.02973 | -0.0225 | 40.6694
9 | 1.1716 | 0.03692 | -0.0163 | 31.7335
9.5 | 1.132 | 0.04511 | -0.0142 | 25.0942
10 | 1.0959 | 0.0558 | -0.0177 | 19.6398
10.5 | 1.0619 | 0.06872 | -0.0254 | 15.4526
11 | 1.0344 | 0.08367 | -0.0363 | 12.3629
11.5 | 1.0181 | 0.10002 | -0.0477 | 10.179
12 | 1.0058 | 0.1157 | -0.0575 | 8.6932
12.5 | 0.9965 | 0.13006 | -0.0666 | 7.6618

## 129. Re 16M Mach 0.00 (1)
BIGFOIL.COM POLAR EXPORT
NACA63-310 a=0.8
NACA63-310 a=0.8 |  |  |  | Cl Max: | 1.118 | at alpha= | 9.5 | deg
JavaFoil+Calcfoil stall+Eppler ext transition |  |  |  | L/D Max: | 144.3 | at alpha= | 7 | deg
Re: | 16000000 |  |  | Cd Min: | 0.0049 | at alpha= | 0 | deg
Mach: | 0 |  |  | Cl=0 at alpha= | -2.3305 | deg
|  |  |  | @ Cl=0.1, Cd= | 0.0053752
|  |  |  | @ Cl=0.4, Cd= | 0.0050355
|  |  |  | @ Cl=0.6, Cd= | 0.0056942
alpha (deg) | Cl | Cd | Cm | Cl/Cd
-15 | -0.496 | 0.1012 | -0.023 | -4.904
-14.5 | -0.515 | 0.09729 | -0.023 | -5.296
-14 | -0.533 | 0.09221 | -0.023 | -5.785
-13.5 | -0.55 | 0.08687 | -0.023 | -6.336
-13 | -0.56 | 0.08245 | -0.023 | -6.79
-12.5 | -0.568 | 0.07626 | -0.025 | -7.449
-12 | -0.573 | 0.07098 | -0.026 | -8.078
-11.5 | -0.577 | 0.06438 | -0.028 | -8.97
-11 | -0.592 | 0.04874 | -0.034 | -12.144
-10.5 | -0.647 | 0.01729 | -0.043 | -37.414
-10 | -0.684 | 0.00897 | -0.048 | -76.233
-9.5 | -0.666 | 0.0082 | -0.048 | -81.211
-9 | -0.643 | 0.00794 | -0.048 | -80.974
-8.5 | -0.615 | 0.00765 | -0.049 | -80.401
-8 | -0.583 | 0.0073 | -0.049 | -79.748
-7.5 | -0.545 | 0.00708 | -0.05 | -77.062
-7 | -0.504 | 0.00688 | -0.05 | -73.271
-6.5 | -0.459 | 0.00669 | -0.05 | -68.526
-6 | -0.41 | 0.00654 | -0.051 | -62.716
-5.5 | -0.359 | 0.00639 | -0.051 | -56.2
-5 | -0.305 | 0.00625 | -0.052 | -48.779
-4.5 | -0.25 | 0.00609 | -0.052 | -40.992
-4 | -0.193 | 0.006 | -0.053 | -32.196
-3.5 | -0.136 | 0.0059 | -0.053 | -23.046
-3 | -0.078 | 0.0058 | -0.053 | -13.472
-2.5 | -0.02 | 0.00574 | -0.054 | -3.464
-2 | 0.039 | 0.00569 | -0.054 | 6.806
-1.5 | 0.098 | 0.00538 | -0.055 | 18.133
-1 | 0.156 | 0.00524 | -0.055 | 29.824
-0.5 | 0.215 | 0.00519 | -0.056 | 41.532
0 | 0.274 | 0.0049 | -0.056 | 55.901
0.5 | 0.333 | 0.00495 | -0.056 | 67.259
1 | 0.391 | 0.00502 | -0.057 | 77.868
1.5 | 0.449 | 0.00512 | -0.057 | 87.686
2 | 0.507 | 0.00527 | -0.057 | 96.21
2.5 | 0.565 | 0.00551 | -0.058 | 102.509
3 | 0.622 | 0.00581 | -0.058 | 107.143
3.5 | 0.678 | 0.00608 | -0.059 | 111.467
4 | 0.733 | 0.00631 | -0.059 | 116.179
4.5 | 0.788 | 0.0065 | -0.059 | 121.132
5 | 0.839 | 0.0067 | -0.06 | 125.079
5.5 | 0.887 | 0.00691 | -0.06 | 128.327
6 | 0.932 | 0.00708 | -0.061 | 131.55
6.5 | 0.974 | 0.00736 | -0.061 | 132.285
7 | 1.011 | 0.007 | -0.061 | 144.3
7.5 | 1.043 | 0.00729 | -0.062 | 143.082
8 | 1.07 | 0.00748 | -0.062 | 143.066
8.5 | 1.092 | 0.0078 | -0.062 | 140.006
9 | 1.109 | 0.00998 | -0.063 | 111.095
9.5 | 1.118 | 0.01048 | -0.063 | 106.69
10 | 1.117 | 0.01116 | -0.063 | 100.127
10.5 | 1.105 | 0.01175 | -0.064 | 94.029
11 | 1.085 | 0.0125 | -0.064 | 86.792
11.5 | 1.057 | 0.01344 | -0.064 | 78.66
12 | 1.025 | 0.0143 | -0.064 | 71.639
12.5 | 0.986 | 0.01558 | -0.064 | 63.281
13 | 0.931 | 0.01974 | -0.063 | 47.169
13.5 | 0.888 | 0.02178 | -0.062 | 40.772
14 | 0.813 | 0.03502 | -0.059 | 23.226
14.5 | 0.702 | 0.08519 | -0.044 | 8.24

## 130. Re 16M Mach 0.00 (2)
BIGFOIL.COM POLAR EXPORT
NACA63-310 a=0.8
NACA63-310 a=0.8 |  |  |  | Cl Max: | 1.9053 | at alpha= | 19 | deg
XFOIL ncrit=9 |  |  |  | L/D Max: | 141.904 | at alpha= | 10 | deg
Re: | 16000000 |  |  | Cd Min: | 0.0459 | at alpha= | 20 | deg
Mach: | 0 |  |  | Cl=0 at alpha= | -2.3359 | deg
|  |  |  | @ Cl=0.1, Cd= | 0.0045516
|  |  |  | @ Cl=0.4, Cd= | 0.0043041
|  |  |  | @ Cl=0.6, Cd= | 0.0055502
alpha (deg) | Cl | Cd | Cm | Cl/Cd
-20 | -1.5522 | 0.04365 | -0.0625 | -35.5601
-19.5 | -1.573 | 0.03578 | -0.0664 | -43.9631
-19 | -1.5839 | 0.03006 | -0.0679 | -52.6913
-18.5 | -1.5873 | 0.02603 | -0.0673 | -60.9796
-18 | -1.6013 | 0.02317 | -0.0626 | -69.1109
-17.5 | -1.5869 | 0.02121 | -0.059 | -74.8185
-17 | -1.5549 | 0.01967 | -0.0574 | -79.0493
-16 | -1.478 | 0.01718 | -0.0549 | -86.0303
-15.5 | -1.4398 | 0.01546 | -0.0537 | -93.1307
-15 | -1.3952 | 0.01426 | -0.053 | -97.8401
-14.5 | -1.3478 | 0.01327 | -0.0526 | -101.5674
-14 | -1.2982 | 0.01246 | -0.0524 | -104.1894
-13.5 | -1.2473 | 0.01175 | -0.0523 | -106.1532
-12 | -1.0901 | 0.00989 | -0.0522 | -110.2224
-11.5 | -1.0369 | 0.00922 | -0.0523 | -112.462
-11 | -0.983 | 0.00866 | -0.0524 | -113.5104
-10.5 | -0.9282 | 0.00822 | -0.0526 | -112.9197
-10 | -0.8729 | 0.00783 | -0.0529 | -111.4815
-9.5 | -0.8173 | 0.00747 | -0.0531 | -109.411
-9 | -0.7614 | 0.00716 | -0.0534 | -106.3408
-8.5 | -0.7056 | 0.00676 | -0.0537 | -104.3787
-8 | -0.6493 | 0.00645 | -0.054 | -100.6667
-7.5 | -0.5927 | 0.00622 | -0.0544 | -95.2894
-7 | -0.5358 | 0.00602 | -0.0547 | -89.0033
-6 | -0.4217 | 0.00563 | -0.0555 | -74.9023
-5.5 | -0.3644 | 0.0054 | -0.0559 | -67.4815
-5 | -0.307 | 0.00526 | -0.0564 | -58.365
-4 | -0.1919 | 0.005 | -0.0572 | -38.38
-3.5 | -0.1343 | 0.00489 | -0.0577 | -27.4642
-3 | -0.0766 | 0.0048 | -0.0581 | -15.9583
-2.5 | -0.0189 | 0.00472 | -0.0586 | -4.0042
-2 | 0.0387 | 0.00466 | -0.059 | 8.3047
-1.5 | 0.0963 | 0.00456 | -0.0595 | 21.1184
-1 | 0.1539 | 0.00443 | -0.06 | 34.7404
-0.5 | 0.2113 | 0.0043 | -0.0605 | 49.1395
0 | 0.2685 | 0.00416 | -0.0611 | 64.5433
0.5 | 0.3253 | 0.00405 | -0.0616 | 80.321
1 | 0.3823 | 0.00414 | -0.0621 | 92.343
1.5 | 0.4373 | 0.00465 | -0.0623 | 94.043
2 | 0.4934 | 0.00496 | -0.0626 | 99.4758
2.5 | 0.5494 | 0.00526 | -0.0629 | 104.4487
3 | 0.6052 | 0.00558 | -0.0631 | 108.4588
3.5 | 0.661 | 0.00587 | -0.0633 | 112.6065
4 | 0.7171 | 0.0061 | -0.0635 | 117.5574
4.5 | 0.7731 | 0.00632 | -0.0637 | 122.3259
5 | 0.829 | 0.00652 | -0.0639 | 127.1472
5.5 | 0.8844 | 0.00677 | -0.0641 | 130.6352
6 | 0.9396 | 0.00704 | -0.0642 | 133.4659
6.5 | 0.9946 | 0.0073 | -0.0643 | 136.2466
7 | 1.0491 | 0.00761 | -0.0643 | 137.8581
7.5 | 1.1032 | 0.00794 | -0.0643 | 138.9421
8 | 1.1571 | 0.00825 | -0.0643 | 140.2545
8.5 | 1.2102 | 0.00864 | -0.0641 | 140.0694
9 | 1.2625 | 0.00908 | -0.0638 | 139.0419
9.5 | 1.3148 | 0.00947 | -0.0636 | 138.8384
10 | 1.3637 | 0.00961 | -0.0627 | 141.9043
10.5 | 1.4142 | 0.01016 | -0.0622 | 139.1929
11 | 1.4629 | 0.01085 | -0.0614 | 134.8295
11.5 | 1.5117 | 0.01145 | -0.0607 | 132.0262
12 | 1.5597 | 0.01206 | -0.0599 | 129.3284
12.5 | 1.6066 | 0.01271 | -0.0589 | 126.4044
13 | 1.652 | 0.0134 | -0.0578 | 123.2836
13.5 | 1.6959 | 0.01413 | -0.0564 | 120.0212
14 | 1.7376 | 0.01494 | -0.0548 | 116.3052
14.5 | 1.7764 | 0.01581 | -0.0527 | 112.3593
15 | 1.8105 | 0.01684 | -0.0499 | 107.5119
15.5 | 1.8258 | 0.01797 | -0.0438 | 101.6027
16 | 1.8404 | 0.01946 | -0.0386 | 94.5735
16.5 | 1.85 | 0.0216 | -0.0335 | 85.6481
17 | 1.8665 | 0.02354 | -0.0298 | 79.2906
17.5 | 1.8813 | 0.02578 | -0.0266 | 72.9752
18 | 1.8906 | 0.02867 | -0.0235 | 65.9435
18.5 | 1.9006 | 0.03175 | -0.0212 | 59.8614
19 | 1.9053 | 0.03561 | -0.0193 | 53.5046
19.5 | 1.904 | 0.04041 | -0.0181 | 47.1171
20 | 1.9011 | 0.0459 | -0.0179 | 41.4183

## 131. Re 16M Mach 0.10 (1)
BIGFOIL.COM POLAR EXPORT
NACA63-310 a=0.8
NACA63-310 a=0.8 |  |  |  | Cl Max: | 1.112 | at alpha= | 9.5 | deg
JavaFoil+Calcfoil stall+Eppler ext transition |  |  |  | L/D Max: | 144.368 | at alpha= | 7 | deg
Re: | 16000000 |  |  | Cd Min: | 0.0049 | at alpha= | 0 | deg
Mach: | 0.1 |  |  | Cl=0 at alpha= | -2.3305 | deg
|  |  |  | @ Cl=0.1, Cd= | 0.0053756
|  |  |  | @ Cl=0.4, Cd= | 0.0050145
|  |  |  | @ Cl=0.6, Cd= | 0.0056884
alpha (deg) | Cl | Cd | Cm | Cl/Cd
-15 | -0.459 | 0.10269 | -0.023 | -4.471
-14.5 | -0.482 | 0.09783 | -0.022 | -4.923
-14 | -0.503 | 0.0927 | -0.023 | -5.431
-13.5 | -0.524 | 0.08729 | -0.023 | -6.002
-13 | -0.536 | 0.08319 | -0.023 | -6.447
-12.5 | -0.547 | 0.07785 | -0.024 | -7.028
-12 | -0.555 | 0.0732 | -0.024 | -7.576
-11.5 | -0.56 | 0.0676 | -0.026 | -8.288
-11 | -0.566 | 0.05971 | -0.029 | -9.474
-10.5 | -0.57 | 0.05048 | -0.033 | -11.298
-10 | -0.669 | 0.0094 | -0.047 | -71.209
-9.5 | -0.661 | 0.00831 | -0.048 | -79.511
-9 | -0.64 | 0.00804 | -0.049 | -79.605
-8.5 | -0.613 | 0.00771 | -0.049 | -79.6
-8 | -0.582 | 0.00735 | -0.049 | -79.209
-7.5 | -0.546 | 0.00709 | -0.05 | -76.969
-7 | -0.505 | 0.00688 | -0.05 | -73.304
-6.5 | -0.46 | 0.00673 | -0.051 | -68.288
-6 | -0.412 | 0.00654 | -0.051 | -62.911
-5.5 | -0.361 | 0.00639 | -0.052 | -56.422
-5 | -0.306 | 0.00625 | -0.052 | -49.007
-4.5 | -0.251 | 0.00611 | -0.052 | -41.085
-4 | -0.194 | 0.00599 | -0.053 | -32.428
-3.5 | -0.137 | 0.00589 | -0.053 | -23.194
-3 | -0.079 | 0.00581 | -0.054 | -13.524
-2.5 | -0.02 | 0.00577 | -0.054 | -3.463
-2 | 0.039 | 0.0057 | -0.055 | 6.83
-1.5 | 0.098 | 0.00538 | -0.055 | 18.206
-1 | 0.157 | 0.00525 | -0.055 | 29.956
-0.5 | 0.216 | 0.00517 | -0.056 | 41.846
0 | 0.275 | 0.0049 | -0.056 | 56.166
0.5 | 0.334 | 0.00493 | -0.057 | 67.782
1 | 0.393 | 0.005 | -0.057 | 78.497
1.5 | 0.451 | 0.00512 | -0.057 | 88.254
2 | 0.51 | 0.0053 | -0.058 | 96.15
2.5 | 0.568 | 0.00552 | -0.058 | 102.926
3 | 0.625 | 0.00582 | -0.059 | 107.426
3.5 | 0.682 | 0.00612 | -0.059 | 111.37
4 | 0.737 | 0.00632 | -0.059 | 116.643
4.5 | 0.791 | 0.00649 | -0.06 | 121.91
5 | 0.842 | 0.0067 | -0.06 | 125.808
5.5 | 0.891 | 0.0069 | -0.061 | 129.005
6 | 0.935 | 0.00716 | -0.061 | 130.574
6.5 | 0.977 | 0.00683 | -0.061 | 142.915
7 | 1.013 | 0.00702 | -0.062 | 144.368
7.5 | 1.044 | 0.00729 | -0.062 | 143.18
8 | 1.07 | 0.00755 | -0.062 | 141.755
8.5 | 1.091 | 0.00781 | -0.063 | 139.646
9 | 1.104 | 0.01011 | -0.063 | 109.233
9.5 | 1.112 | 0.01062 | -0.063 | 104.687
10 | 1.107 | 0.01132 | -0.064 | 97.825
10.5 | 1.09 | 0.01202 | -0.064 | 90.634
11 | 1.065 | 0.01273 | -0.064 | 83.646
11.5 | 1.033 | 0.01351 | -0.064 | 76.479
12 | 0.994 | 0.01477 | -0.064 | 67.269
12.5 | 0.948 | 0.01644 | -0.064 | 57.664
13 | 0.875 | 0.0242 | -0.061 | 36.15
13.5 | 0.807 | 0.03441 | -0.059 | 23.452
14 | 0.693 | 0.08252 | -0.043 | 8.396
14.5 | 0.649 | 0.09178 | -0.041 | 7.075

## 132. Re 16M Mach 0.10 (2)
BIGFOIL.COM POLAR EXPORT
NACA63-310 a=0.8
NACA63-310 a=0.8 |  |  |  | Cl Max: | 1.8801 | at alpha= | 18.5 | deg
XFOIL ncrit=9 |  |  |  | L/D Max: | 140.882 | at alpha= | 10 | deg
Re: | 16000000 |  |  | Cd Min: | 0.0551 | at alpha= | 20 | deg
Mach: | 0.1 |  |  | Cl=0 at alpha= | -2.3353 | deg
|  |  |  | @ Cl=0.1, Cd= | 0.004553
|  |  |  | @ Cl=0.4, Cd= | 0.0042827
|  |  |  | @ Cl=0.6, Cd= | 0.0055488
alpha (deg) | Cl | Cd | Cm | Cl/Cd
-19.5 | -1.4623 | 0.05348 | -0.0591 | -27.3429
-19 | -1.5067 | 0.0413 | -0.067 | -36.4818
-18.5 | -1.5234 | 0.03405 | -0.0704 | -44.7401
-18 | -1.5336 | 0.02866 | -0.0713 | -53.5101
-17.5 | -1.5596 | 0.0241 | -0.0682 | -64.7137
-17 | -1.5533 | 0.02209 | -0.0632 | -70.3169
-16.5 | -1.5238 | 0.02022 | -0.0611 | -75.361
-16 | -1.4867 | 0.01879 | -0.0595 | -79.1219
-15.5 | -1.4476 | 0.01735 | -0.0578 | -83.4352
-15 | -1.4053 | 0.01582 | -0.0567 | -88.8306
-14.5 | -1.3604 | 0.01438 | -0.0557 | -94.6036
-14 | -1.3123 | 0.01317 | -0.0551 | -99.6431
-13.5 | -1.2614 | 0.01228 | -0.0547 | -102.7199
-13 | -1.209 | 0.01151 | -0.0543 | -105.0391
-12.5 | -1.1556 | 0.01083 | -0.0541 | -106.7036
-11.5 | -1.0473 | 0.00955 | -0.0539 | -109.6649
-11 | -0.9928 | 0.00889 | -0.0538 | -111.676
-10.5 | -0.9374 | 0.00837 | -0.0539 | -111.9952
-10 | -0.8814 | 0.00795 | -0.054 | -110.8679
-9.5 | -0.825 | 0.00757 | -0.0541 | -108.9828
-8.5 | -0.7116 | 0.00685 | -0.0545 | -103.8832
-8 | -0.6548 | 0.00651 | -0.0547 | -100.5837
-7.5 | -0.5976 | 0.00626 | -0.055 | -95.4633
-7 | -0.5401 | 0.00605 | -0.0553 | -89.2727
-6 | -0.4248 | 0.00566 | -0.056 | -75.053
-5.5 | -0.3671 | 0.00541 | -0.0564 | -67.8558
-5 | -0.3092 | 0.00527 | -0.0568 | -58.6717
-4.5 | -0.2512 | 0.00515 | -0.0572 | -48.7767
-4 | -0.1932 | 0.00501 | -0.0576 | -38.5629
-3.5 | -0.1352 | 0.0049 | -0.058 | -27.5918
-3 | -0.0771 | 0.0048 | -0.0584 | -16.0625
-2.5 | -0.0191 | 0.00472 | -0.0589 | -4.0466
-2 | 0.0389 | 0.00466 | -0.0593 | 8.3476
-1.5 | 0.0969 | 0.00456 | -0.0598 | 21.25
-1 | 0.1548 | 0.00443 | -0.0603 | 34.9436
-0.5 | 0.2126 | 0.0043 | -0.0608 | 49.4419
0 | 0.27 | 0.00416 | -0.0614 | 64.9038
0.5 | 0.3272 | 0.00404 | -0.062 | 80.9901
1 | 0.3845 | 0.00414 | -0.0624 | 92.8744
1.5 | 0.4399 | 0.00465 | -0.0627 | 94.6022
2 | 0.4962 | 0.00496 | -0.0629 | 100.0403
2.5 | 0.5526 | 0.00527 | -0.0632 | 104.8577
3 | 0.6087 | 0.0056 | -0.0634 | 108.6964
3.5 | 0.6649 | 0.00589 | -0.0636 | 112.8862
4 | 0.7214 | 0.00612 | -0.0638 | 117.8758
4.5 | 0.7777 | 0.00634 | -0.064 | 122.6656
5 | 0.8341 | 0.00654 | -0.0642 | 127.5382
5.5 | 0.89 | 0.0068 | -0.0643 | 130.8824
6 | 0.9456 | 0.00708 | -0.0643 | 133.5593
6.5 | 1.0011 | 0.00734 | -0.0644 | 136.3896
7 | 1.056 | 0.00766 | -0.0643 | 137.859
7.5 | 1.1107 | 0.00799 | -0.0642 | 139.0113
8 | 1.1651 | 0.00831 | -0.0641 | 140.2046
8.5 | 1.2185 | 0.00874 | -0.0638 | 139.4165
9 | 1.2716 | 0.00917 | -0.0635 | 138.6696
9.5 | 1.3244 | 0.00957 | -0.0631 | 138.3908
10 | 1.3736 | 0.00975 | -0.0621 | 140.8821
10.5 | 1.4241 | 0.01038 | -0.0613 | 137.1965
11.5 | 1.5231 | 0.01167 | -0.0596 | 130.5141
12.5 | 1.6186 | 0.01301 | -0.0573 | 124.412
13 | 1.6641 | 0.01376 | -0.0559 | 120.9375
13.5 | 1.7075 | 0.01458 | -0.0541 | 117.1125
14 | 1.7478 | 0.01552 | -0.0519 | 112.616
14.5 | 1.7835 | 0.0166 | -0.0491 | 107.4398
15 | 1.8013 | 0.01788 | -0.0431 | 100.7438
15.5 | 1.8115 | 0.01961 | -0.0368 | 92.3763
16 | 1.8285 | 0.02134 | -0.0323 | 85.6842
16.5 | 1.8441 | 0.0234 | -0.0282 | 78.8077
17 | 1.8578 | 0.02581 | -0.0246 | 71.9799
17.5 | 1.87 | 0.02856 | -0.0215 | 65.4762
18 | 1.873 | 0.03237 | -0.0187 | 57.8622
18.5 | 1.8801 | 0.03616 | -0.0169 | 51.9939
19 | 1.8782 | 0.04121 | -0.0157 | 45.5763
19.5 | 1.8687 | 0.04767 | -0.0157 | 39.2008
20 | 1.8572 | 0.0551 | -0.0169 | 33.706

## 133. Re 16M Mach 0.25 (1)
BIGFOIL.COM POLAR EXPORT
NACA63-310 a=0.8
NACA63-310 a=0.8 |  |  |  | Cl Max: | 1.07 | at alpha= | 8.5 | deg
JavaFoil+Calcfoil stall+Eppler ext transition |  |  |  | L/D Max: | 141.619 | at alpha= | 7 | deg
Re: | 16000000 |  |  | Cd Min: | 0.00492 | at alpha= | 0 | deg
Mach: | 0.25 |  |  | Cl=0 at alpha= | -2.3279 | deg
|  |  |  | @ Cl=0.1, Cd= | 0.0054444
|  |  |  | @ Cl=0.4, Cd= | 0.09575
|  |  |  | @ Cl=0.6, Cd= | 0.09575
alpha (deg) | Cl | Cd | Cm | Cl/Cd
-14 | -0.21 | 0.09596 | -0.023 | -2.186
-13.5 | -0.275 | 0.09094 | -0.023 | -3.021
-13 | -0.323 | 0.08504 | -0.024 | -3.799
-12.5 | -0.366 | 0.07978 | -0.024 | -4.588
-12 | -0.403 | 0.07649 | -0.024 | -5.272
-11.5 | -0.435 | 0.07193 | -0.024 | -6.049
-11 | -0.46 | 0.0678 | -0.025 | -6.791
-10.5 | -0.478 | 0.06516 | -0.024 | -7.344
-10 | -0.493 | 0.0581 | -0.027 | -8.483
-9.5 | -0.498 | 0.05413 | -0.028 | -9.193
-9 | -0.598 | 0.0093 | -0.049 | -64.265
-8.5 | -0.595 | 0.00803 | -0.05 | -74.083
-8 | -0.573 | 0.00764 | -0.051 | -74.953
-7.5 | -0.544 | 0.00729 | -0.051 | -74.605
-7 | -0.507 | 0.00707 | -0.052 | -71.776
-6.5 | -0.466 | 0.00686 | -0.052 | -67.89
-6 | -0.419 | 0.00664 | -0.053 | -63.036
-5.5 | -0.368 | 0.0065 | -0.053 | -56.595
-5 | -0.313 | 0.00634 | -0.053 | -49.404
-4.5 | -0.257 | 0.00619 | -0.054 | -41.49
-4 | -0.199 | 0.00609 | -0.054 | -32.711
-3.5 | -0.14 | 0.00598 | -0.055 | -23.478
-3 | -0.081 | 0.00588 | -0.055 | -13.732
-2.5 | -0.021 | 0.00579 | -0.056 | -3.543
-2 | 0.04 | 0.00571 | -0.056 | 6.998
-1.5 | 0.101 | 0.00544 | -0.056 | 18.511
-1 | 0.161 | 0.00528 | -0.057 | 30.595
-0.5 | 0.222 | 0.00494 | -0.057 | 45.04
0 | 0.283 | 0.00492 | -0.058 | 57.508
0.5 | 0.344 | 0.00494 | -0.058 | 69.623
1 | 0.404 | 0.00504 | -0.059 | 79.998
1.5 | 0.464 | 0.00515 | -0.059 | 90.019
2 | 0.524 | 0.00535 | -0.059 | 97.994
2.5 | 0.583 | 0.00558 | -0.06 | 104.54
3 | 0.642 | 0.0057 | -0.06 | 112.66
3.5 | 0.7 | 0.00622 | -0.061 | 112.494
4 | 0.756 | 0.00643 | -0.061 | 117.675
4.5 | 0.811 | 0.00664 | -0.061 | 122.291
5 | 0.863 | 0.00686 | -0.062 | 125.785
5.5 | 0.91 | 0.0071 | -0.062 | 128.229
6 | 0.954 | 0.00678 | -0.063 | 140.638
6.5 | 0.991 | 0.00702 | -0.063 | 141.264
7 | 1.023 | 0.00722 | -0.063 | 141.619
7.5 | 1.047 | 0.00755 | -0.064 | 138.681
8 | 1.063 | 0.0097 | -0.064 | 109.604
8.5 | 1.07 | 0.01023 | -0.064 | 104.582
9 | 1.066 | 0.0108 | -0.065 | 98.732
9.5 | 1.051 | 0.01153 | -0.065 | 91.199
10 | 1.017 | 0.01248 | -0.065 | 81.5
10.5 | 0.961 | 0.01353 | -0.065 | 71.081
11 | 0.89 | 0.0152 | -0.065 | 58.546
11.5 | 0.697 | 0.06016 | -0.046 | 11.589
12 | 0.621 | 0.06781 | -0.044 | 9.158
12.5 | 0.534 | 0.08328 | -0.035 | 6.408
13 | 0.452 | 0.08963 | -0.034 | 5.046
13.5 | 0.366 | 0.09575 | -0.034 | 3.824

## 134. Re 16M Mach 0.25 (2)
BIGFOIL.COM POLAR EXPORT
NACA63-310 a=0.8
NACA63-310 a=0.8 |  |  |  | Cl Max: | 1.7237 | at alpha= | 14 | deg
XFOIL ncrit=9 |  |  |  | L/D Max: | 139.167 | at alpha= | 7.5 | deg
Re: | 16000000 |  |  | Cd Min: | 0.2158 | at alpha= | -18.5 | deg
Mach: | 0.25 |  |  | Cl=0 at alpha= | -2.3333 | deg
|  |  |  | @ Cl=0.1, Cd= | 0.0045698
|  |  |  | @ Cl=0.4, Cd= | 0.0041488
|  |  |  | @ Cl=0.6, Cd= | 0.0054995
alpha (deg) | Cl | Cd | Cm | Cl/Cd
-18.5 | -0.704 | 0.2158 | 0.0395 | -3.2623
-18 | -0.6849 | 0.20949 | 0.0352 | -3.2694
-17.5 | -0.6889 | 0.19255 | 0.0276 | -3.5778
-17 | -0.6749 | 0.18426 | 0.0226 | -3.6628
-16.5 | -0.7068 | 0.1613 | 0.0109 | -4.3819
-16 | -0.7311 | 0.14412 | 0.0011 | -5.0729
-15.5 | -1.1325 | 0.06476 | -0.0496 | -17.4876
-15 | -1.1706 | 0.04643 | -0.0688 | -25.2121
-14.5 | -1.2104 | 0.03479 | -0.0785 | -34.7916
-14 | -1.2538 | 0.02844 | -0.0779 | -44.0858
-13.5 | -1.275 | 0.02316 | -0.0727 | -55.0518
-13 | -1.2597 | 0.01811 | -0.0696 | -69.5583
-12.5 | -1.2179 | 0.01506 | -0.0674 | -80.8699
-12 | -1.1659 | 0.01305 | -0.0655 | -89.341
-11.5 | -1.109 | 0.01164 | -0.064 | -95.2749
-11 | -1.0499 | 0.01059 | -0.0628 | -99.1407
-10.5 | -0.9897 | 0.00976 | -0.0618 | -101.4037
-10 | -0.9298 | 0.0089 | -0.0609 | -104.4719
-9.5 | -0.8692 | 0.00823 | -0.0602 | -105.6136
-9 | -0.8081 | 0.00775 | -0.0596 | -104.271
-8.5 | -0.7469 | 0.00735 | -0.0592 | -101.619
-8 | -0.686 | 0.00693 | -0.0589 | -98.9899
-7.5 | -0.6253 | 0.00651 | -0.0587 | -96.0522
-7 | -0.5644 | 0.00623 | -0.0586 | -90.5939
-6.5 | -0.5035 | 0.006 | -0.0586 | -83.9167
-5.5 | -0.3821 | 0.00554 | -0.0588 | -68.9711
-5 | -0.3216 | 0.00533 | -0.059 | -60.3377
-4 | -0.2007 | 0.00507 | -0.0596 | -39.5858
-3.5 | -0.1404 | 0.00492 | -0.0599 | -28.5366
-3 | -0.0801 | 0.00483 | -0.0603 | -16.5839
-2.5 | -0.02 | 0.00474 | -0.0607 | -4.2194
-2 | 0.04 | 0.00468 | -0.0611 | 8.547
-1.5 | 0.0999 | 0.00457 | -0.0616 | 21.86
-1 | 0.1598 | 0.00444 | -0.0621 | 35.991
-0.5 | 0.2194 | 0.0043 | -0.0626 | 51.0233
0 | 0.2788 | 0.00414 | -0.0632 | 67.343
0.5 | 0.3378 | 0.00403 | -0.0638 | 83.8213
1 | 0.3969 | 0.00412 | -0.0642 | 96.335
1.5 | 0.454 | 0.00465 | -0.0644 | 97.6344
2 | 0.5121 | 0.00499 | -0.0647 | 102.6253
2.5 | 0.5702 | 0.00532 | -0.0649 | 107.1805
3 | 0.6283 | 0.00567 | -0.065 | 110.8113
3.5 | 0.6864 | 0.00598 | -0.0651 | 114.7826
4 | 0.7451 | 0.0062 | -0.0652 | 120.1774
4.5 | 0.8037 | 0.00644 | -0.0652 | 124.7981
5 | 0.8623 | 0.00669 | -0.0652 | 128.8939
5.5 | 0.9207 | 0.00695 | -0.0651 | 132.4748
6 | 0.9789 | 0.00725 | -0.0649 | 135.0207
6.5 | 1.037 | 0.00755 | -0.0646 | 137.351
7 | 1.0946 | 0.00793 | -0.0642 | 138.0328
7.5 | 1.1523 | 0.00828 | -0.0637 | 139.1667
8 | 1.2091 | 0.00875 | -0.063 | 138.1829
8.5 | 1.2657 | 0.00921 | -0.0622 | 137.4267
9 | 1.3221 | 0.0097 | -0.0612 | 136.299
9.5 | 1.377 | 0.01032 | -0.0599 | 133.4302
10 | 1.4275 | 0.01077 | -0.0577 | 132.5441
11 | 1.5333 | 0.01232 | -0.054 | 124.4562
11.5 | 1.5839 | 0.01321 | -0.0516 | 119.9016
12 | 1.6311 | 0.01431 | -0.0487 | 113.9832
12.5 | 1.6739 | 0.01559 | -0.0452 | 107.3701
13 | 1.7088 | 0.0172 | -0.0405 | 99.3488
13.5 | 1.7185 | 0.019 | -0.032 | 90.4474
14 | 1.7237 | 0.0217 | -0.0246 | 79.4332
14.5 | 1.7199 | 0.02551 | -0.018 | 67.4206
15 | 1.7062 | 0.03063 | -0.0126 | 55.7036
15.5 | 1.6804 | 0.03758 | -0.0092 | 44.7153
16 | 1.6462 | 0.04655 | -0.0087 | 35.3641
16.5 | 1.615 | 0.05675 | -0.0111 | 28.4581
17 | 1.5776 | 0.06942 | -0.0166 | 22.7254
17.5 | 1.5429 | 0.08345 | -0.0244 | 18.4889
18 | 1.5029 | 0.09999 | -0.0347 | 15.0305
18.5 | 1.4712 | 0.11637 | -0.0454 | 12.6424
19 | 1.4277 | 0.13575 | -0.0584 | 10.5171

## 135. Re 16M Mach 0.50 (1)
BIGFOIL.COM POLAR EXPORT
NACA63-310 a=0.8
NACA63-310 a=0.8 |  |  |  | Cl Max: | 1.173 | at alpha= | 20 | deg
JavaFoil+Calcfoil stall+Eppler ext transition |  |  |  | L/D Max: | 134.588 | at alpha= | 5 | deg
Re: | 16000000 |  |  | Cd Min: | 0.00499 | at alpha= | 0 | deg
Mach: | 0.5 |  |  | Cl=0 at alpha= | -2.3309 | deg
|  |  |  | @ Cl=0.1, Cd= | 0.0054631
|  |  |  | @ Cl=0.4, Cd= | 0.0050634
|  |  |  | @ Cl=0.6, Cd= | 0.0054464
alpha (deg) | Cl | Cd | Cm | Cl/Cd
-20 | -0.955 | 0.17392 | -0.027 | -5.491
-19.5 | -0.931 | 0.1549 | -0.028 | -6.01
-19 | -0.904 | 0.14707 | -0.028 | -6.15
-18.5 | -0.877 | 0.14406 | -0.028 | -6.085
-18 | -0.849 | 0.13962 | -0.028 | -6.081
-17.5 | -0.822 | 0.1306 | -0.028 | -6.297
-17 | -0.796 | 0.12324 | -0.028 | -6.458
-16.5 | -0.771 | 0.11378 | -0.029 | -6.78
-16 | -0.743 | 0.10815 | -0.029 | -6.875
-15.5 | -0.719 | 0.09888 | -0.03 | -7.274
-15 | -0.698 | 0.08758 | -0.033 | -7.968
-14.5 | -0.717 | 0.04612 | -0.042 | -15.553
-14 | -0.633 | 0.09458 | -0.029 | -6.698
-13.5 | -0.608 | 0.0864 | -0.03 | -7.038
-13 | -0.585 | 0.07679 | -0.032 | -7.618
-12.5 | -0.573 | 0.05843 | -0.038 | -9.813
-12 | -0.597 | 0.02302 | -0.048 | -25.95
-11.5 | -0.585 | 0.01517 | -0.051 | -38.565
-11 | -0.469 | 0.07296 | -0.028 | -6.434
-10.5 | -0.446 | 0.06155 | -0.032 | -7.25
-10 | -0.422 | 0.05512 | -0.035 | -7.656
-9.5 | -0.471 | 0.01052 | -0.054 | -44.782
-9 | -0.448 | 0.00915 | -0.056 | -48.909
-8.5 | -0.334 | 0.05491 | -0.028 | -6.079
-8 | -0.307 | 0.05027 | -0.028 | -6.107
-7.5 | -0.327 | 0.01259 | -0.053 | -25.942
-7 | -0.313 | 0.00804 | -0.058 | -38.963
-6.5 | -0.226 | 0.04237 | -0.029 | -5.329
-6 | -0.408 | 0.0075 | -0.059 | -54.382
-5.5 | -0.386 | 0.0071 | -0.059 | -54.34
-5 | -0.337 | 0.00684 | -0.06 | -49.353
-4.5 | -0.281 | 0.00658 | -0.06 | -42.65
-4 | -0.22 | 0.00639 | -0.061 | -34.382
-3.5 | -0.156 | 0.00618 | -0.061 | -25.186
-3 | -0.09 | 0.00604 | -0.062 | -14.856
-2.5 | -0.023 | 0.00596 | -0.062 | -3.84
-2 | 0.045 | 0.00589 | -0.063 | 7.582
-1.5 | 0.112 | 0.00537 | -0.063 | 20.958
-1 | 0.18 | 0.00508 | -0.064 | 35.506
-0.5 | 0.249 | 0.00504 | -0.064 | 49.373
0 | 0.316 | 0.00499 | -0.064 | 63.454
0.5 | 0.384 | 0.00503 | -0.065 | 76.345
1 | 0.451 | 0.00517 | -0.065 | 87.113
1.5 | 0.518 | 0.00514 | -0.066 | 100.727
2 | 0.585 | 0.00536 | -0.066 | 109.144
2.5 | 0.651 | 0.00574 | -0.067 | 113.462
3 | 0.716 | 0.00611 | -0.067 | 117.213
3.5 | 0.779 | 0.0067 | -0.068 | 116.164
4 | 0.839 | 0.00647 | -0.068 | 129.635
4.5 | 0.895 | 0.00672 | -0.069 | 133.16
5 | 0.941 | 0.00699 | -0.069 | 134.588
5.5 | 0.972 | 0.00733 | -0.069 | 132.702
6 | 0.977 | 0.00968 | -0.07 | 100.909
6.5 | 0.912 | 0.0104 | -0.07 | 87.735
7 | 0.615 | 0.0113 | -0.071 | 54.38
7.5 | 0.644 | 0.0124 | -0.071 | 51.912
8 | 0.677 | 0.01234 | -0.071 | 54.852
8.5 | 0.698 | 0.0145 | -0.07 | 48.146
9 | 0.607 | 0.05667 | -0.041 | 10.71
9.5 | 0.768 | 0.01418 | -0.072 | 54.136
10 | 0.794 | 0.01585 | -0.072 | 50.104
10.5 | 0.746 | 0.03781 | -0.062 | 19.737
11 | 0.708 | 0.07501 | -0.038 | 9.438
11.5 | 0.882 | 0.01818 | -0.072 | 48.528
12 | 0.902 | 0.02151 | -0.072 | 41.942
12.5 | 0.817 | 0.06666 | -0.055 | 12.249
13 | 0.819 | 0.08728 | -0.046 | 9.379
13.5 | 0.98 | 0.02628 | -0.072 | 37.287
14 | 0.945 | 0.05051 | -0.065 | 18.718
14.5 | 0.934 | 0.07378 | -0.059 | 12.656
15 | 0.927 | 0.10198 | -0.049 | 9.085
15.5 | 0.942 | 0.1193 | -0.045 | 7.896
16 | 0.97 | 0.12266 | -0.047 | 7.91
16.5 | 0.998 | 0.12583 | -0.048 | 7.932
17 | 1.024 | 0.13213 | -0.049 | 7.753
17.5 | 1.045 | 0.14736 | -0.047 | 7.091
18 | 1.072 | 0.15086 | -0.048 | 7.104
18.5 | 1.099 | 0.15531 | -0.05 | 7.075
19 | 1.125 | 0.16333 | -0.05 | 6.889
19.5 | 1.148 | 0.17667 | -0.05 | 6.496
20 | 1.173 | 0.18459 | -0.05 | 6.354

## 136. Re 16M Mach 0.50 (2)
BIGFOIL.COM POLAR EXPORT
NACA63-310 a=0.8
NACA63-310 a=0.8 |  |  |  | Cl Max: | 1.263 | at alpha= | 7.5 | deg
XFOIL ncrit=9 |  |  |  | L/D Max: | 138.046 | at alpha= | 6 | deg
Re: | 16000000 |  |  | Cd Min: | 0.27133 | at alpha= | -20 | deg
Mach: | 0.5 |  |  | Cl=0 at alpha= | -2.3225 | deg
|  |  |  | @ Cl=0.1, Cd= | 0.0046678
|  |  |  | @ Cl=0.4, Cd= | 0.003978
|  |  |  | @ Cl=0.6, Cd= | 0.0052451
alpha (deg) | Cl | Cd | Cm | Cl/Cd
-20 | -0.8124 | 0.27133 | 0.0683 | -2.9941
-19.5 | -0.7911 | 0.26116 | 0.0628 | -3.0292
-19 | -0.7685 | 0.25241 | 0.0573 | -3.0446
-18.5 | -0.7468 | 0.24323 | 0.0519 | -3.0703
-18 | -0.7241 | 0.2351 | 0.0466 | -3.08
-17.5 | -0.7012 | 0.2272 | 0.0414 | -3.0863
-17 | -0.6789 | 0.21864 | 0.0362 | -3.1051
-16.5 | -0.658 | 0.20961 | 0.0309 | -3.1392
-16 | -0.6396 | 0.19919 | 0.0255 | -3.211
-14 | -0.5637 | 0.16095 | 0.0028 | -3.5023
-13.5 | -0.5499 | 0.15233 | -0.0014 | -3.6099
-13 | -0.5394 | 0.14189 | -0.0071 | -3.8015
-12.5 | -0.528 | 0.13211 | -0.0128 | -3.9967
-12 | -0.5101 | 0.12437 | -0.0174 | -4.1015
-11.5 | -0.5123 | 0.11219 | -0.0245 | -4.5664
-11 | -0.5129 | 0.10132 | -0.0312 | -5.0622
-10.5 | -0.5028 | 0.0932 | -0.0361 | -5.3948
-10 | -0.5047 | 0.08324 | -0.0424 | -6.0632
-9.5 | -0.5095 | 0.07347 | -0.0487 | -6.9348
-9 | -0.5256 | 0.06238 | -0.0564 | -8.4258
-8.5 | -0.5291 | 0.05141 | -0.0656 | -10.2918
-8 | -0.553 | 0.04186 | -0.0736 | -13.2107
-7.5 | -0.5822 | 0.03437 | -0.0749 | -16.9392
-7 | -0.5895 | 0.02463 | -0.0757 | -23.9342
-6.5 | -0.575 | 0.01429 | -0.0752 | -40.2379
-6 | -0.528 | 0.00773 | -0.0733 | -68.3053
-5.5 | -0.4555 | 0.00639 | -0.0714 | -71.2833
-5 | -0.3815 | 0.0058 | -0.0701 | -65.7759
-4.5 | -0.3083 | 0.00549 | -0.0693 | -56.1566
-4 | -0.2361 | 0.00528 | -0.0688 | -44.7159
-3.5 | -0.1648 | 0.00511 | -0.0685 | -32.2505
-3 | -0.0944 | 0.00495 | -0.0685 | -19.0707
-2.5 | -0.0246 | 0.00485 | -0.0687 | -5.0722
-2 | 0.0447 | 0.00474 | -0.069 | 9.4304
-1.5 | 0.1136 | 0.00465 | -0.0693 | 24.4301
-1 | 0.182 | 0.0045 | -0.0698 | 40.4444
0 | 0.3181 | 0.00408 | -0.0711 | 77.9657
0.5 | 0.3855 | 0.00395 | -0.0717 | 97.5949
1 | 0.4529 | 0.00408 | -0.0721 | 111.0049
2 | 0.5831 | 0.00513 | -0.0722 | 113.6647
2.5 | 0.6492 | 0.00558 | -0.072 | 116.3441
3 | 0.7153 | 0.00605 | -0.0716 | 118.2314
3.5 | 0.783 | 0.00637 | -0.0712 | 122.9199
4 | 0.8517 | 0.00666 | -0.0706 | 127.8829
4.5 | 0.9207 | 0.00697 | -0.0697 | 132.0947
5 | 0.9903 | 0.00731 | -0.0686 | 135.472
5.5 | 1.0605 | 0.0077 | -0.067 | 137.7273
6 | 1.1306 | 0.00819 | -0.0648 | 138.0464
6.5 | 1.2003 | 0.00886 | -0.0618 | 135.474
7 | 1.2517 | 0.01099 | -0.0554 | 113.8944
7.5 | 1.263 | 0.01648 | -0.0451 | 76.6383
8 | 1.2503 | 0.02385 | -0.0345 | 52.4235
8.5 | 1.2137 | 0.02948 | -0.0227 | 41.1703
9 | 1.1765 | 0.03655 | -0.0163 | 32.1888
9.5 | 1.1379 | 0.04526 | -0.0148 | 25.1414
10 | 1.1009 | 0.05514 | -0.0172 | 19.9655
10.5 | 1.0669 | 0.06791 | -0.0248 | 15.7105
11 | 1.0392 | 0.08271 | -0.0355 | 12.5644
11.5 | 1.0224 | 0.09878 | -0.0469 | 10.3503
12 | 1.0109 | 0.1146 | -0.0567 | 8.8211
12.5 | 1.0018 | 0.12889 | -0.0657 | 7.7725

## 137. Re 18M Mach 0.00 (1)
BIGFOIL.COM POLAR EXPORT
NACA63-310 a=0.8
NACA63-310 a=0.8 |  |  |  | Cl Max: | 1.119 | at alpha= | 9.5 | deg
JavaFoil+Calcfoil stall+Eppler ext transition |  |  |  | L/D Max: | 147.061 | at alpha= | 7 | deg
Re: | 18000000 |  |  | Cd Min: | 0.00498 | at alpha= | 0 | deg
Mach: | 0 |  |  | Cl=0 at alpha= | -2.3305 | deg
|  |  |  | @ Cl=0.1, Cd= | 0.0054048
|  |  |  | @ Cl=0.4, Cd= | 0.0050771
|  |  |  | @ Cl=0.6, Cd= | 0.0056874
alpha (deg) | Cl | Cd | Cm | Cl/Cd
-15 | -0.496 | 0.10237 | -0.022 | -4.843
-14.5 | -0.516 | 0.09561 | -0.023 | -5.395
-14 | -0.534 | 0.0907 | -0.023 | -5.891
-13.5 | -0.551 | 0.08637 | -0.024 | -6.377
-13 | -0.56 | 0.08178 | -0.024 | -6.849
-12.5 | -0.569 | 0.07554 | -0.025 | -7.529
-12 | -0.573 | 0.07091 | -0.026 | -8.087
-11.5 | -0.578 | 0.06372 | -0.028 | -9.074
-11 | -0.576 | 0.06021 | -0.029 | -9.563
-10.5 | -0.668 | 0.01197 | -0.045 | -55.788
-10 | -0.684 | 0.00876 | -0.048 | -78.029
-9.5 | -0.666 | 0.0081 | -0.048 | -82.225
-9 | -0.643 | 0.00785 | -0.048 | -81.898
-8.5 | -0.615 | 0.00756 | -0.049 | -81.343
-8 | -0.583 | 0.0072 | -0.049 | -80.873
-7.5 | -0.545 | 0.00698 | -0.05 | -78.089
-7 | -0.504 | 0.0068 | -0.05 | -74.083
-6.5 | -0.459 | 0.00661 | -0.05 | -69.396
-6 | -0.41 | 0.00647 | -0.051 | -63.433
-5.5 | -0.359 | 0.00631 | -0.051 | -56.897
-5 | -0.305 | 0.00618 | -0.052 | -49.376
-4.5 | -0.25 | 0.00603 | -0.052 | -41.38
-4 | -0.193 | 0.00594 | -0.053 | -32.56
-3.5 | -0.136 | 0.00584 | -0.053 | -23.315
-3 | -0.078 | 0.00576 | -0.053 | -13.569
-2.5 | -0.02 | 0.00571 | -0.054 | -3.48
-2 | 0.039 | 0.00567 | -0.054 | 6.829
-1.5 | 0.098 | 0.00541 | -0.055 | 18.021
-1 | 0.156 | 0.00526 | -0.055 | 29.706
-0.5 | 0.215 | 0.00522 | -0.056 | 41.224
0 | 0.274 | 0.00498 | -0.056 | 55.079
0.5 | 0.333 | 0.00503 | -0.056 | 66.19
1 | 0.391 | 0.00506 | -0.057 | 77.297
1.5 | 0.449 | 0.00517 | -0.057 | 86.921
2 | 0.507 | 0.00532 | -0.057 | 95.362
2.5 | 0.565 | 0.00554 | -0.058 | 102.038
3 | 0.622 | 0.00578 | -0.058 | 107.692
3.5 | 0.678 | 0.00602 | -0.059 | 112.71
4 | 0.733 | 0.00622 | -0.059 | 117.994
4.5 | 0.788 | 0.00641 | -0.059 | 122.892
5 | 0.839 | 0.0066 | -0.06 | 127.107
5.5 | 0.887 | 0.00679 | -0.06 | 130.52
6 | 0.932 | 0.00706 | -0.061 | 132.028
6.5 | 0.974 | 0.00726 | -0.061 | 134.182
7 | 1.011 | 0.00687 | -0.061 | 147.061
7.5 | 1.043 | 0.00714 | -0.062 | 146.132
8 | 1.07 | 0.00737 | -0.062 | 145.187
8.5 | 1.092 | 0.00764 | -0.062 | 143.055
9 | 1.109 | 0.00982 | -0.063 | 112.866
9.5 | 1.119 | 0.01034 | -0.063 | 108.211
10 | 1.118 | 0.01095 | -0.063 | 102.048
10.5 | 1.105 | 0.01159 | -0.064 | 95.354
11 | 1.086 | 0.01222 | -0.064 | 88.805
11.5 | 1.058 | 0.01312 | -0.064 | 80.624
12 | 1.026 | 0.01394 | -0.064 | 73.603
12.5 | 0.987 | 0.01525 | -0.064 | 64.744
13 | 0.939 | 0.01799 | -0.063 | 52.225
13.5 | 0.895 | 0.02002 | -0.063 | 44.701
14 | 0.796 | 0.0431 | -0.057 | 18.456
14.5 | 0.708 | 0.0799 | -0.046 | 8.863

## 138. Re 18M Mach 0.00 (2)
BIGFOIL.COM POLAR EXPORT
NACA63-310 a=0.8
NACA63-310 a=0.8 |  |  |  | Cl Max: | 1.9251 | at alpha= | 19.5 | deg
XFOIL ncrit=9 |  |  |  | L/D Max: | 143.012 | at alpha= | 8 | deg
Re: | 18000000 |  |  | Cd Min: | 0.04323 | at alpha= | 20 | deg
Mach: | 0 |  |  | Cl=0 at alpha= | -2.3342 | deg
|  |  |  | @ Cl=0.1, Cd= | 0.0045227
|  |  |  | @ Cl=0.4, Cd= | 0.0043727
|  |  |  | @ Cl=0.6, Cd= | 0.005502
alpha (deg) | Cl | Cd | Cm | Cl/Cd
-20 | -1.5881 | 0.03929 | -0.0651 | -40.42
-19.5 | -1.6021 | 0.03273 | -0.0676 | -48.949
-19 | -1.6094 | 0.02784 | -0.0681 | -57.8089
-18.5 | -1.6136 | 0.02432 | -0.0665 | -66.3487
-18 | -1.6225 | 0.02215 | -0.0605 | -73.2506
-17.5 | -1.5974 | 0.02037 | -0.0582 | -78.4192
-17 | -1.5629 | 0.01893 | -0.0568 | -82.5621
-16.5 | -1.5245 | 0.01768 | -0.0556 | -86.2274
-16 | -1.4839 | 0.01662 | -0.0544 | -89.284
-15.5 | -1.4425 | 0.01519 | -0.0534 | -94.9638
-15 | -1.3973 | 0.01402 | -0.0528 | -99.6648
-14.5 | -1.3501 | 0.01296 | -0.0524 | -104.1744
-14 | -1.3004 | 0.01215 | -0.0522 | -107.0288
-13.5 | -1.2493 | 0.01145 | -0.0521 | -109.1092
-13 | -1.1973 | 0.01081 | -0.0521 | -110.7586
-12.5 | -1.1446 | 0.01022 | -0.0521 | -111.9961
-12 | -1.0912 | 0.00969 | -0.0522 | -112.6109
-11.5 | -1.0378 | 0.00906 | -0.0522 | -114.5475
-11 | -0.9839 | 0.00848 | -0.0524 | -116.0259
-10.5 | -0.9291 | 0.00803 | -0.0526 | -115.7036
-10 | -0.8737 | 0.00765 | -0.0528 | -114.2092
-9.5 | -0.8181 | 0.00731 | -0.0531 | -111.9152
-9 | -0.7621 | 0.00701 | -0.0534 | -108.7161
-8.5 | -0.7061 | 0.00666 | -0.0537 | -106.021
-8 | -0.6498 | 0.00634 | -0.054 | -102.4921
-7.5 | -0.5932 | 0.00611 | -0.0543 | -97.0867
-7 | -0.5363 | 0.00591 | -0.0547 | -90.7445
-6.5 | -0.4792 | 0.00573 | -0.0551 | -83.63
-5.5 | -0.3647 | 0.00532 | -0.0559 | -68.5526
-5 | -0.3073 | 0.00518 | -0.0564 | -59.3243
-4.5 | -0.2497 | 0.00506 | -0.0568 | -49.3478
-4 | -0.1921 | 0.00494 | -0.0572 | -38.8866
-3.5 | -0.1345 | 0.00483 | -0.0577 | -27.8468
-3 | -0.0768 | 0.00475 | -0.0581 | -16.1684
-2.5 | -0.0191 | 0.00468 | -0.0586 | -4.0812
-2 | 0.0385 | 0.00463 | -0.059 | 8.3153
-1.5 | 0.0962 | 0.00453 | -0.0595 | 21.2362
-1 | 0.1538 | 0.00442 | -0.06 | 34.7964
-0.5 | 0.2112 | 0.00434 | -0.0605 | 48.6636
0 | 0.2683 | 0.00422 | -0.061 | 63.5782
0.5 | 0.3251 | 0.00411 | -0.0616 | 79.0998
1 | 0.3821 | 0.00421 | -0.062 | 90.7601
1.5 | 0.4371 | 0.00471 | -0.0623 | 92.8025
2 | 0.4934 | 0.00495 | -0.0626 | 99.6768
2.5 | 0.5495 | 0.00525 | -0.0629 | 104.6667
3 | 0.6056 | 0.00553 | -0.0631 | 109.5118
3.5 | 0.6615 | 0.00581 | -0.0634 | 113.8554
4 | 0.7177 | 0.00601 | -0.0636 | 119.4176
4.5 | 0.7737 | 0.00622 | -0.0638 | 124.3891
5 | 0.8297 | 0.00642 | -0.064 | 129.2368
5.5 | 0.8853 | 0.00666 | -0.0642 | 132.9279
6 | 0.9405 | 0.00693 | -0.0643 | 135.7143
6.5 | 0.9956 | 0.00718 | -0.0644 | 138.663
7 | 1.0501 | 0.00749 | -0.0645 | 140.2003
7.5 | 1.1044 | 0.0078 | -0.0645 | 141.5897
8 | 1.1584 | 0.0081 | -0.0644 | 143.0123
8.5 | 1.2115 | 0.0085 | -0.0643 | 142.5294
9 | 1.2641 | 0.00891 | -0.0641 | 141.8743
9.5 | 1.3166 | 0.00929 | -0.0639 | 141.7223
10 | 1.3683 | 0.00969 | -0.0635 | 141.2074
10.5 | 1.416 | 0.00998 | -0.0625 | 141.8838
11 | 1.4651 | 0.01064 | -0.0617 | 137.6974
11.5 | 1.5146 | 0.01118 | -0.0611 | 135.4741
12 | 1.5629 | 0.01178 | -0.0604 | 132.674
12.5 | 1.6102 | 0.0124 | -0.0595 | 129.8548
13 | 1.6561 | 0.01308 | -0.0584 | 126.6131
13.5 | 1.7004 | 0.01379 | -0.0571 | 123.3067
14 | 1.7426 | 0.01458 | -0.0555 | 119.5199
14.5 | 1.7821 | 0.01545 | -0.0535 | 115.3463
15 | 1.8161 | 0.01653 | -0.0508 | 109.8669
15.5 | 1.8346 | 0.01766 | -0.0452 | 103.8845
16 | 1.8451 | 0.01925 | -0.0391 | 95.8494
16.5 | 1.8634 | 0.02079 | -0.0349 | 89.6296
17 | 1.8806 | 0.0226 | -0.0311 | 83.2124
17.5 | 1.8962 | 0.0247 | -0.0278 | 76.7692
18 | 1.9071 | 0.02735 | -0.0245 | 69.7294
18.5 | 1.9179 | 0.03025 | -0.022 | 63.4017
19 | 1.9241 | 0.03381 | -0.0199 | 56.9092
19.5 | 1.9251 | 0.0382 | -0.0184 | 50.3953
20 | 1.9245 | 0.04323 | -0.0178 | 44.5177

## 139. Re 18M Mach 0.10 (1)
BIGFOIL.COM POLAR EXPORT
NACA63-310 a=0.8
NACA63-310 a=0.8 |  |  |  | Cl Max: | 1.112 | at alpha= | 9.5 | deg
JavaFoil+Calcfoil stall+Eppler ext transition |  |  |  | L/D Max: | 146.149 | at alpha= | 7 | deg
Re: | 18000000 |  |  | Cd Min: | 0.005 | at alpha= | 0 | deg
Mach: | 0.1 |  |  | Cl=0 at alpha= | -2.3305 | deg
|  |  |  | @ Cl=0.1, Cd= | 0.0054059
|  |  |  | @ Cl=0.4, Cd= | 0.0050745
|  |  |  | @ Cl=0.6, Cd= | 0.0056991
alpha (deg) | Cl | Cd | Cm | Cl/Cd
-15 | -0.459 | 0.10173 | -0.023 | -4.515
-14.5 | -0.482 | 0.09624 | -0.023 | -5.011
-14 | -0.504 | 0.09118 | -0.023 | -5.529
-13.5 | -0.524 | 0.08686 | -0.024 | -6.035
-13 | -0.537 | 0.08247 | -0.023 | -6.506
-12.5 | -0.547 | 0.0778 | -0.024 | -7.035
-12 | -0.555 | 0.07246 | -0.025 | -7.662
-11.5 | -0.561 | 0.06655 | -0.027 | -8.433
-11 | -0.562 | 0.06269 | -0.027 | -8.965
-10.5 | -0.563 | 0.05583 | -0.03 | -10.079
-10 | -0.676 | 0.00912 | -0.048 | -74.158
-9.5 | -0.661 | 0.00821 | -0.048 | -80.487
-9 | -0.64 | 0.00795 | -0.049 | -80.514
-8.5 | -0.613 | 0.00762 | -0.049 | -80.508
-8 | -0.582 | 0.00722 | -0.049 | -80.559
-7.5 | -0.546 | 0.00699 | -0.05 | -78.019
-7 | -0.505 | 0.00681 | -0.05 | -74.147
-6.5 | -0.46 | 0.00665 | -0.051 | -69.132
-6 | -0.412 | 0.00647 | -0.051 | -63.654
-5.5 | -0.361 | 0.00632 | -0.052 | -57.061
-5 | -0.306 | 0.00619 | -0.052 | -49.493
-4.5 | -0.251 | 0.00603 | -0.052 | -41.608
-4 | -0.194 | 0.00592 | -0.053 | -32.793
-3.5 | -0.137 | 0.00589 | -0.053 | -23.217
-3 | -0.079 | 0.00579 | -0.054 | -13.561
-2.5 | -0.02 | 0.00573 | -0.054 | -3.489
-2 | 0.039 | 0.00566 | -0.055 | 6.878
-1.5 | 0.098 | 0.00541 | -0.055 | 18.123
-1 | 0.157 | 0.00529 | -0.055 | 29.688
-0.5 | 0.216 | 0.00521 | -0.056 | 41.552
0 | 0.275 | 0.005 | -0.056 | 55.127
0.5 | 0.334 | 0.00504 | -0.057 | 66.325
1 | 0.393 | 0.00506 | -0.057 | 77.579
1.5 | 0.451 | 0.00518 | -0.057 | 87.131
2 | 0.51 | 0.00533 | -0.058 | 95.755
2.5 | 0.568 | 0.00557 | -0.058 | 101.926
3 | 0.625 | 0.0058 | -0.059 | 107.737
3.5 | 0.682 | 0.00605 | -0.059 | 112.711
4 | 0.737 | 0.00623 | -0.059 | 118.3
4.5 | 0.791 | 0.0064 | -0.06 | 123.695
5 | 0.842 | 0.0066 | -0.06 | 127.534
5.5 | 0.891 | 0.00681 | -0.061 | 130.696
6 | 0.936 | 0.00706 | -0.061 | 132.592
6.5 | 0.977 | 0.00732 | -0.061 | 133.367
7 | 1.013 | 0.00693 | -0.062 | 146.149
7.5 | 1.045 | 0.00719 | -0.062 | 145.25
8 | 1.071 | 0.00746 | -0.062 | 143.509
8.5 | 1.091 | 0.00772 | -0.063 | 141.38
9 | 1.105 | 0.00995 | -0.063 | 111.075
9.5 | 1.112 | 0.01045 | -0.063 | 106.381
10 | 1.108 | 0.01111 | -0.064 | 99.725
10.5 | 1.091 | 0.01178 | -0.064 | 92.62
11 | 1.066 | 0.01246 | -0.064 | 85.557
11.5 | 1.034 | 0.0132 | -0.064 | 78.37
12 | 0.995 | 0.01438 | -0.064 | 69.204
12.5 | 0.95 | 0.01589 | -0.064 | 59.786
13 | 0.856 | 0.02972 | -0.059 | 28.799
13.5 | 0.825 | 0.02736 | -0.061 | 30.165
14 | 0.698 | 0.078 | -0.045 | 8.95
14.5 | 0.65 | 0.09107 | -0.041 | 7.137

## 140. Re 18M Mach 0.10 (2)
BIGFOIL.COM POLAR EXPORT
NACA63-310 a=0.8
NACA63-310 a=0.8 |  |  |  | Cl Max: | 1.9007 | at alpha= | 19 | deg
XFOIL ncrit=9 |  |  |  | L/D Max: | 142.766 | at alpha= | 8 | deg
Re: | 18000000 |  |  | Cd Min: | 0.0619 | at alpha= | -20 | deg
Mach: | 0.1 |  |  | Cl=0 at alpha= | -2.3336 | deg
|  |  |  | @ Cl=0.1, Cd= | 0.0045332
|  |  |  | @ Cl=0.4, Cd= | 0.0043517
|  |  |  | @ Cl=0.6, Cd= | 0.0054932
alpha (deg) | Cl | Cd | Cm | Cl/Cd
-20 | -1.4529 | 0.0619 | -0.0535 | -23.4717
-19.5 | -1.5123 | 0.04666 | -0.0641 | -32.4111
-19 | -1.543 | 0.03711 | -0.0695 | -41.5791
-18.5 | -1.555 | 0.03099 | -0.0715 | -50.1775
-18 | -1.5629 | 0.02642 | -0.0712 | -59.1559
-17.5 | -1.5892 | 0.02306 | -0.0651 | -68.9159
-17 | -1.5658 | 0.02112 | -0.0624 | -74.1383
-16.5 | -1.5328 | 0.0194 | -0.0606 | -79.0103
-16 | -1.4952 | 0.0181 | -0.0587 | -82.6077
-15.5 | -1.4535 | 0.01674 | -0.0574 | -86.828
-14.5 | -1.3625 | 0.01412 | -0.0556 | -96.4943
-14 | -1.3144 | 0.0129 | -0.0549 | -101.8915
-13.5 | -1.2635 | 0.01197 | -0.0545 | -105.5556
-13 | -1.2109 | 0.01121 | -0.0542 | -108.0196
-12.5 | -1.1574 | 0.01054 | -0.054 | -109.8102
-12 | -1.1031 | 0.00995 | -0.0539 | -110.8643
-11.5 | -1.0484 | 0.00936 | -0.0538 | -112.0085
-11 | -0.9937 | 0.00874 | -0.0538 | -113.6957
-10.5 | -0.9383 | 0.00818 | -0.0538 | -114.7066
-10 | -0.8822 | 0.00776 | -0.0539 | -113.6856
-9 | -0.769 | 0.00709 | -0.0542 | -108.4626
-8.5 | -0.7122 | 0.00675 | -0.0544 | -105.5111
-8 | -0.6553 | 0.0064 | -0.0547 | -102.3906
-7.5 | -0.598 | 0.00614 | -0.055 | -97.3941
-7 | -0.5405 | 0.00594 | -0.0553 | -90.9933
-6.5 | -0.4829 | 0.00576 | -0.0556 | -83.8368
-6 | -0.4252 | 0.00558 | -0.056 | -76.2007
-5.5 | -0.3674 | 0.00534 | -0.0563 | -68.8015
-5 | -0.3095 | 0.00519 | -0.0568 | -59.6339
-4.5 | -0.2515 | 0.00507 | -0.0572 | -49.6055
-4 | -0.1934 | 0.00495 | -0.0576 | -39.0707
-3.5 | -0.1354 | 0.00483 | -0.058 | -28.0331
-3 | -0.0773 | 0.00476 | -0.0585 | -16.2395
-2.5 | -0.0193 | 0.00468 | -0.0589 | -4.1239
-2 | 0.0387 | 0.00463 | -0.0594 | 8.3585
-1.5 | 0.0967 | 0.00454 | -0.0598 | 21.2996
-1 | 0.1547 | 0.00442 | -0.0603 | 35
-0.5 | 0.2125 | 0.00434 | -0.0608 | 48.9631
0 | 0.2699 | 0.00422 | -0.0614 | 63.9573
0.5 | 0.327 | 0.00411 | -0.0619 | 79.562
1 | 0.3843 | 0.00421 | -0.0624 | 91.2827
1.5 | 0.4397 | 0.00471 | -0.0626 | 93.3546
2 | 0.4963 | 0.00496 | -0.063 | 100.0605
2.5 | 0.5527 | 0.00525 | -0.0632 | 105.2762
3 | 0.6091 | 0.00554 | -0.0634 | 109.9458
3.5 | 0.6654 | 0.00583 | -0.0636 | 114.1338
4 | 0.722 | 0.00603 | -0.0639 | 119.7347
4.5 | 0.7784 | 0.00624 | -0.0641 | 124.7436
5 | 0.8348 | 0.00645 | -0.0642 | 129.4264
5.5 | 0.8908 | 0.00669 | -0.0644 | 133.154
6 | 0.9465 | 0.00696 | -0.0644 | 135.9914
6.5 | 1.0021 | 0.00722 | -0.0645 | 138.795
7 | 1.057 | 0.00754 | -0.0645 | 140.1857
7.5 | 1.1119 | 0.00784 | -0.0644 | 141.824
8 | 1.1664 | 0.00817 | -0.0643 | 142.7662
8.5 | 1.2199 | 0.00859 | -0.064 | 142.014
9 | 1.2733 | 0.009 | -0.0638 | 141.4778
9.5 | 1.3263 | 0.00939 | -0.0634 | 141.246
10 | 1.3782 | 0.00984 | -0.0629 | 140.061
10.5 | 1.4261 | 0.01019 | -0.0616 | 139.9509
11.5 | 1.5262 | 0.01139 | -0.06 | 133.9947
12.5 | 1.6225 | 0.01269 | -0.0579 | 127.8566
13 | 1.6685 | 0.01343 | -0.0565 | 124.2368
13.5 | 1.7122 | 0.01425 | -0.0548 | 120.1544
14 | 1.7527 | 0.01521 | -0.0526 | 115.2334
14.5 | 1.7889 | 0.0163 | -0.0499 | 109.7485
15 | 1.8077 | 0.01771 | -0.0441 | 102.0723
15.5 | 1.8241 | 0.01897 | -0.0384 | 96.1571
16 | 1.8421 | 0.02054 | -0.0338 | 89.6835
16.5 | 1.8588 | 0.02244 | -0.0296 | 82.8342
17 | 1.8738 | 0.02466 | -0.0258 | 75.9854
17.5 | 1.887 | 0.02723 | -0.0225 | 69.2986
18 | 1.8925 | 0.03068 | -0.0195 | 61.6851
18.5 | 1.9005 | 0.03424 | -0.0174 | 55.5053
19 | 1.9007 | 0.03888 | -0.0159 | 48.8863
19.5 | 1.8946 | 0.0447 | -0.0153 | 42.3848
20 | 1.8863 | 0.0514 | -0.0159 | 36.6984

## 141. Re 18M Mach 0.25 (1)
BIGFOIL.COM POLAR EXPORT
NACA63-310 a=0.8
NACA63-310 a=0.8 |  |  |  | Cl Max: | 1.07 | at alpha= | 8.5 | deg
JavaFoil+Calcfoil stall+Eppler ext transition |  |  |  | L/D Max: | 144.636 | at alpha= | 6.5 | deg
Re: | 18000000 |  |  | Cd Min: | 0.00498 | at alpha= | -0.5 | deg
Mach: | 0.25 |  |  | Cl=0 at alpha= | -2.3279 | deg
|  |  |  | @ Cl=0.1, Cd= | 0.0054343
|  |  |  | @ Cl=0.4, Cd= | 0.09417
|  |  |  | @ Cl=0.6, Cd= | 0.09417
alpha (deg) | Cl | Cd | Cm | Cl/Cd
-13.5 | -0.275 | 0.09028 | -0.024 | -3.045
-13 | -0.323 | 0.08428 | -0.024 | -3.835
-12.5 | -0.366 | 0.07904 | -0.025 | -4.633
-12 | -0.403 | 0.07566 | -0.024 | -5.332
-11.5 | -0.435 | 0.07149 | -0.025 | -6.089
-11 | -0.461 | 0.06753 | -0.025 | -6.824
-10.5 | -0.478 | 0.06495 | -0.024 | -7.366
-10 | -0.494 | 0.05718 | -0.028 | -8.633
-9.5 | -0.501 | 0.05161 | -0.03 | -9.702
-9 | -0.576 | 0.01249 | -0.047 | -46.073
-8.5 | -0.595 | 0.00793 | -0.05 | -74.945
-8 | -0.573 | 0.00755 | -0.051 | -75.886
-7.5 | -0.544 | 0.00719 | -0.051 | -75.633
-7 | -0.507 | 0.00699 | -0.052 | -72.547
-6.5 | -0.466 | 0.00677 | -0.052 | -68.731
-6 | -0.419 | 0.00662 | -0.053 | -63.294
-5.5 | -0.368 | 0.00642 | -0.053 | -57.292
-5 | -0.313 | 0.00627 | -0.053 | -49.982
-4.5 | -0.257 | 0.00611 | -0.054 | -42.023
-4 | -0.199 | 0.006 | -0.054 | -33.188
-3.5 | -0.14 | 0.0059 | -0.055 | -23.76
-3 | -0.081 | 0.00581 | -0.055 | -13.889
-2.5 | -0.021 | 0.00575 | -0.056 | -3.571
-2 | 0.04 | 0.00569 | -0.056 | 7.028
-1.5 | 0.101 | 0.00543 | -0.056 | 18.528
-1 | 0.161 | 0.00532 | -0.057 | 30.322
-0.5 | 0.222 | 0.00498 | -0.057 | 44.7
0 | 0.283 | 0.005 | -0.058 | 56.561
0.5 | 0.344 | 0.00506 | -0.058 | 67.903
1 | 0.404 | 0.00508 | -0.059 | 79.454
1.5 | 0.464 | 0.00523 | -0.059 | 88.766
2 | 0.524 | 0.00536 | -0.059 | 97.656
2.5 | 0.583 | 0.0056 | -0.06 | 104.172
3 | 0.642 | 0.00582 | -0.06 | 110.244
3.5 | 0.7 | 0.00618 | -0.061 | 113.274
4 | 0.756 | 0.00634 | -0.061 | 119.351
4.5 | 0.811 | 0.00654 | -0.061 | 123.986
5 | 0.863 | 0.00673 | -0.062 | 128.164
5.5 | 0.91 | 0.00699 | -0.062 | 130.15
6 | 0.954 | 0.00727 | -0.063 | 131.173
6.5 | 0.992 | 0.00686 | -0.063 | 144.636
7 | 1.023 | 0.00713 | -0.063 | 143.45
7.5 | 1.047 | 0.00744 | -0.064 | 140.803
8 | 1.063 | 0.00776 | -0.064 | 137.032
8.5 | 1.07 | 0.0101 | -0.064 | 105.98
9 | 1.066 | 0.01059 | -0.065 | 100.666
9.5 | 1.052 | 0.0113 | -0.065 | 93.119
10 | 1.018 | 0.01221 | -0.065 | 83.371
10.5 | 0.963 | 0.0132 | -0.065 | 72.956
11 | 0.893 | 0.01468 | -0.065 | 60.811
11.5 | 0.797 | 0.01941 | -0.063 | 41.083
12 | 0.623 | 0.06603 | -0.045 | 9.439
12.5 | 0.534 | 0.08249 | -0.036 | 6.474
13 | 0.453 | 0.08875 | -0.034 | 5.099
13.5 | 0.367 | 0.09417 | -0.035 | 3.892

## 142. Re 18M Mach 0.25 (2)
BIGFOIL.COM POLAR EXPORT
NACA63-310 a=0.8
NACA63-310 a=0.8 |  |  |  | Cl Max: | 1.7406 | at alpha= | 14 | deg
XFOIL ncrit=9 |  |  |  | L/D Max: | 141.732 | at alpha= | 7.5 | deg
Re: | 18000000 |  |  | Cd Min: | 0.21545 | at alpha= | -18.5 | deg
Mach: | 0.25 |  |  | Cl=0 at alpha= | -2.3317 | deg
|  |  |  | @ Cl=0.1, Cd= | 0.0045496
|  |  |  | @ Cl=0.4, Cd= | 0.0042201
|  |  |  | @ Cl=0.6, Cd= | 0.0054573
alpha (deg) | Cl | Cd | Cm | Cl/Cd
-18.5 | -0.7045 | 0.21545 | 0.0394 | -3.2699
-18 | -0.6852 | 0.20917 | 0.035 | -3.2758
-17.5 | -0.7072 | 0.18569 | 0.0249 | -3.8085
-17 | -0.7174 | 0.16975 | 0.016 | -4.2262
-16.5 | -0.7119 | 0.15973 | 0.01 | -4.4569
-16 | -0.6843 | 0.1564 | 0.0076 | -4.3753
-15.5 | -1.15 | 0.06279 | -0.0504 | -18.315
-15 | -1.1912 | 0.04593 | -0.0668 | -25.9351
-14.5 | -1.2346 | 0.03263 | -0.08 | -37.8363
-14 | -1.2768 | 0.02765 | -0.0763 | -46.1772
-13.5 | -1.291 | 0.02169 | -0.0723 | -59.5205
-13 | -1.2677 | 0.01719 | -0.0694 | -73.7464
-12.5 | -1.2226 | 0.01444 | -0.0672 | -84.6676
-12 | -1.1691 | 0.01258 | -0.0654 | -92.9332
-11.5 | -1.1114 | 0.01126 | -0.0639 | -98.7034
-11 | -1.0519 | 0.01026 | -0.0627 | -102.5244
-10.5 | -0.9913 | 0.00947 | -0.0617 | -104.6779
-10 | -0.9308 | 0.00871 | -0.0608 | -106.8657
-9.5 | -0.8702 | 0.00804 | -0.0601 | -108.2338
-9 | -0.809 | 0.00757 | -0.0596 | -106.8692
-8.5 | -0.7477 | 0.00718 | -0.0592 | -104.1365
-8 | -0.6866 | 0.00683 | -0.0589 | -100.5271
-7.5 | -0.6258 | 0.0064 | -0.0587 | -97.7812
-7 | -0.5649 | 0.00611 | -0.0586 | -92.455
-6.5 | -0.504 | 0.00589 | -0.0586 | -85.5688
-5.5 | -0.3825 | 0.00547 | -0.0588 | -69.9269
-5 | -0.3219 | 0.00525 | -0.059 | -61.3143
-4.5 | -0.2613 | 0.00511 | -0.0593 | -51.135
-3.5 | -0.1406 | 0.00486 | -0.0599 | -28.93
-3 | -0.0803 | 0.00478 | -0.0603 | -16.7992
-2.5 | -0.0202 | 0.00469 | -0.0607 | -4.307
-2 | 0.0398 | 0.00464 | -0.0611 | 8.5776
-1.5 | 0.0998 | 0.00455 | -0.0616 | 21.9341
-1 | 0.1597 | 0.00443 | -0.0621 | 36.0497
-0.5 | 0.2193 | 0.00432 | -0.0626 | 50.7639
0.5 | 0.3376 | 0.00408 | -0.0637 | 82.7451
1 | 0.3967 | 0.00419 | -0.0642 | 94.6778
1.5 | 0.4537 | 0.00471 | -0.0644 | 96.327
2 | 0.5122 | 0.00499 | -0.0647 | 102.6453
2.5 | 0.5705 | 0.00529 | -0.0649 | 107.845
3 | 0.6287 | 0.00562 | -0.065 | 111.8683
3.5 | 0.687 | 0.0059 | -0.0652 | 116.4407
4 | 0.7458 | 0.00611 | -0.0653 | 122.0622
4.5 | 0.8045 | 0.00634 | -0.0653 | 126.8927
5 | 0.8631 | 0.00659 | -0.0653 | 130.9712
5.5 | 0.9216 | 0.00684 | -0.0652 | 134.7368
6 | 0.98 | 0.00713 | -0.0651 | 137.4474
6.5 | 1.0381 | 0.00744 | -0.0648 | 139.5296
7 | 1.0959 | 0.00779 | -0.0644 | 140.6804
7.5 | 1.1537 | 0.00814 | -0.0639 | 141.7322
8 | 1.2106 | 0.0086 | -0.0632 | 140.7674
8.5 | 1.2676 | 0.00903 | -0.0624 | 140.3765
9 | 1.324 | 0.00952 | -0.0615 | 139.0756
9.5 | 1.3791 | 0.01015 | -0.0602 | 135.8719
10 | 1.4333 | 0.01081 | -0.0587 | 132.5902
10.5 | 1.4846 | 0.01121 | -0.0564 | 132.4353
11 | 1.5374 | 0.01199 | -0.0545 | 128.2235
11.5 | 1.5886 | 0.01286 | -0.0523 | 123.5303
12 | 1.6367 | 0.01391 | -0.0495 | 117.6636
12.5 | 1.6809 | 0.01515 | -0.046 | 110.9505
13 | 1.7184 | 0.01665 | -0.0417 | 103.2072
13.5 | 1.7336 | 0.01836 | -0.0338 | 94.4227
14 | 1.7406 | 0.02074 | -0.0262 | 83.9248
14.5 | 1.74 | 0.02418 | -0.0193 | 71.9603
15 | 1.7286 | 0.02893 | -0.0135 | 59.7511
15.5 | 1.7048 | 0.03542 | -0.0094 | 48.131
16 | 1.6717 | 0.04389 | -0.008 | 38.0884
16.5 | 1.6408 | 0.0536 | -0.0096 | 30.6119
17 | 1.6041 | 0.06568 | -0.0143 | 24.423
17.5 | 1.5693 | 0.07922 | -0.0214 | 19.8094
18 | 1.5287 | 0.09537 | -0.0313 | 16.0291
18.5 | 1.4975 | 0.1112 | -0.0415 | 13.4667
19 | 1.453 | 0.1305 | -0.0544 | 11.1341

## 143. Re 18M Mach 0.50 (1)
BIGFOIL.COM POLAR EXPORT
NACA63-310 a=0.8
NACA63-310 a=0.8 |  |  |  | Cl Max: | 1.173 | at alpha= | 20 | deg
JavaFoil+Calcfoil stall+Eppler ext transition |  |  |  | L/D Max: | 136.988 | at alpha= | 5 | deg
Re: | 18000000 |  |  | Cd Min: | 0.00505 | at alpha= | 0 | deg
Mach: | 0.5 |  |  | Cl=0 at alpha= | -2.3309 | deg
|  |  |  | @ Cl=0.1, Cd= | 0.0054231
|  |  |  | @ Cl=0.4, Cd= | 0.0051696
|  |  |  | @ Cl=0.6, Cd= | 0.0055182
alpha (deg) | Cl | Cd | Cm | Cl/Cd
-20 | -0.955 | 0.17415 | -0.027 | -5.484
-19.5 | -0.93 | 0.16077 | -0.028 | -5.787
-19 | -0.903 | 0.15263 | -0.028 | -5.919
-18.5 | -0.876 | 0.14961 | -0.028 | -5.854
-18 | -0.849 | 0.14648 | -0.027 | -5.793
-17.5 | -0.822 | 0.13548 | -0.028 | -6.065
-17 | -0.795 | 0.12824 | -0.028 | -6.202
-16.5 | -0.769 | 0.12328 | -0.028 | -6.238
-16 | -0.742 | 0.11523 | -0.028 | -6.44
-15.5 | -0.721 | 0.09695 | -0.031 | -7.436
-15 | -0.701 | 0.0845 | -0.034 | -8.295
-14.5 | -0.702 | 0.05678 | -0.04 | -12.362
-14 | -0.633 | 0.09501 | -0.029 | -6.667
-13.5 | -0.609 | 0.08503 | -0.03 | -7.158
-13 | -0.587 | 0.07498 | -0.033 | -7.824
-12.5 | -0.585 | 0.0492 | -0.041 | -11.894
-12 | -0.603 | 0.02053 | -0.049 | -29.368
-11.5 | -0.587 | 0.01435 | -0.051 | -40.916
-11 | -0.469 | 0.07137 | -0.028 | -6.579
-10.5 | -0.447 | 0.06044 | -0.033 | -7.399
-10 | -0.424 | 0.05301 | -0.036 | -8
-9.5 | -0.476 | 0.00995 | -0.055 | -47.843
-9 | -0.448 | 0.00897 | -0.056 | -49.879
-8.5 | -0.334 | 0.05408 | -0.028 | -6.173
-8 | -0.307 | 0.05002 | -0.029 | -6.142
-7.5 | -0.343 | 0.00885 | -0.057 | -38.788
-7 | -0.313 | 0.00796 | -0.058 | -39.358
-6.5 | -0.226 | 0.04156 | -0.031 | -5.447
-6 | -0.408 | 0.00737 | -0.059 | -55.378
-5.5 | -0.386 | 0.00701 | -0.059 | -55.037
-5 | -0.337 | 0.00675 | -0.06 | -50.001
-4.5 | -0.281 | 0.00651 | -0.06 | -43.139
-4 | -0.22 | 0.0063 | -0.061 | -34.864
-3.5 | -0.156 | 0.00615 | -0.061 | -25.312
-3 | -0.09 | 0.00602 | -0.062 | -14.901
-2.5 | -0.023 | 0.00593 | -0.062 | -3.862
-2 | 0.045 | 0.00585 | -0.063 | 7.629
-1.5 | 0.112 | 0.00533 | -0.063 | 21.12
-1 | 0.18 | 0.00519 | -0.064 | 34.79
-0.5 | 0.249 | 0.00507 | -0.064 | 49.087
0 | 0.316 | 0.00505 | -0.064 | 62.604
0.5 | 0.384 | 0.00516 | -0.065 | 74.51
1 | 0.451 | 0.0052 | -0.065 | 86.735
1.5 | 0.518 | 0.00521 | -0.066 | 99.514
2 | 0.585 | 0.00545 | -0.066 | 107.424
2.5 | 0.651 | 0.00575 | -0.067 | 113.16
3 | 0.716 | 0.00609 | -0.067 | 117.629
3.5 | 0.779 | 0.00662 | -0.068 | 117.644
4 | 0.839 | 0.00636 | -0.068 | 131.98
4.5 | 0.895 | 0.00656 | -0.069 | 136.569
5 | 0.941 | 0.00687 | -0.069 | 136.988
5.5 | 0.972 | 0.00722 | -0.069 | 134.656
6 | 0.977 | 0.00948 | -0.07 | 103.039
6.5 | 0.913 | 0.0102 | -0.07 | 89.477
7 | 0.615 | 0.01108 | -0.071 | 55.473
7.5 | 0.644 | 0.01214 | -0.071 | 53.097
8 | 0.677 | 0.01208 | -0.071 | 56.074
8.5 | 0.701 | 0.01394 | -0.071 | 50.278
9 | 0.609 | 0.05546 | -0.042 | 10.979
9.5 | 0.768 | 0.01386 | -0.072 | 55.441
10 | 0.795 | 0.01544 | -0.072 | 51.49
10.5 | 0.787 | 0.02451 | -0.068 | 32.101
11 | 0.708 | 0.07485 | -0.039 | 9.46
11.5 | 0.883 | 0.01768 | -0.073 | 49.973
12 | 0.905 | 0.02067 | -0.072 | 43.79
12.5 | 0.851 | 0.04911 | -0.062 | 17.334
13 | 0.82 | 0.08604 | -0.046 | 9.525
13.5 | 0.975 | 0.02739 | -0.071 | 35.602
14 | 0.918 | 0.06349 | -0.061 | 14.466
14.5 | 0.915 | 0.08561 | -0.054 | 10.69
15 | 0.919 | 0.11301 | -0.046 | 8.133
15.5 | 0.941 | 0.12677 | -0.044 | 7.425
16 | 0.968 | 0.13038 | -0.046 | 7.427
16.5 | 0.996 | 0.13213 | -0.047 | 7.54
17 | 1.023 | 0.13659 | -0.048 | 7.488
17.5 | 1.045 | 0.1527 | -0.047 | 6.846
18 | 1.071 | 0.15698 | -0.048 | 6.822
18.5 | 1.097 | 0.1635 | -0.049 | 6.709
19 | 1.125 | 0.16587 | -0.05 | 6.784
19.5 | 1.147 | 0.18283 | -0.05 | 6.275
20 | 1.173 | 0.18904 | -0.05 | 6.204

## 144. Re 18M Mach 0.50 (2)
BIGFOIL.COM POLAR EXPORT
NACA63-310 a=0.8
NACA63-310 a=0.8 |  |  |  | Cl Max: | 1.2681 | at alpha= | 7.5 | deg
XFOIL ncrit=9 |  |  |  | L/D Max: | 141.059 | at alpha= | 6 | deg
Re: | 18000000 |  |  | Cd Min: | 0.27085 | at alpha= | -20 | deg
Mach: | 0.5 |  |  | Cl=0 at alpha= | -2.3218 | deg
|  |  |  | @ Cl=0.1, Cd= | 0.0046175
|  |  |  | @ Cl=0.4, Cd= | 0.0040757
|  |  |  | @ Cl=0.6, Cd= | 0.0052364
alpha (deg) | Cl | Cd | Cm | Cl/Cd
-20 | -0.8126 | 0.27085 | 0.0682 | -3.0002
-19.5 | -0.7911 | 0.26096 | 0.0627 | -3.0315
-19 | -0.7686 | 0.25225 | 0.0573 | -3.047
-18.5 | -0.7459 | 0.24375 | 0.0519 | -3.0601
-18 | -0.7245 | 0.23463 | 0.0465 | -3.0878
-17.5 | -0.7017 | 0.22669 | 0.0413 | -3.0954
-17 | -0.6796 | 0.218 | 0.036 | -3.1174
-16.5 | -0.6585 | 0.20914 | 0.0308 | -3.1486
-16 | -0.6407 | 0.19846 | 0.0252 | -3.2284
-15.5 | -0.6231 | 0.18845 | 0.0198 | -3.3064
-15 | -0.6016 | 0.18053 | 0.015 | -3.3324
-14.5 | -0.5841 | 0.17088 | 0.0093 | -3.4182
-14 | -0.5695 | 0.16062 | 0.0036 | -3.5456
-13.5 | -0.5549 | 0.15107 | -0.0017 | -3.6731
-13 | -0.543 | 0.14099 | -0.0075 | -3.8513
-12.5 | -0.5315 | 0.13133 | -0.0131 | -4.0471
-12 | -0.5127 | 0.12372 | -0.0177 | -4.144
-11.5 | -0.5193 | 0.1107 | -0.0254 | -4.6911
-11 | -0.5195 | 0.10001 | -0.0321 | -5.1945
-10.5 | -0.5092 | 0.09192 | -0.037 | -5.5396
-10 | -0.5113 | 0.08211 | -0.0432 | -6.227
-9.5 | -0.5165 | 0.07235 | -0.0497 | -7.1389
-9 | -0.5323 | 0.06132 | -0.0574 | -8.6807
-8.5 | -0.5349 | 0.05024 | -0.067 | -10.6469
-8 | -0.5605 | 0.0413 | -0.074 | -13.5714
-7.5 | -0.5878 | 0.03371 | -0.0751 | -17.437
-7 | -0.5938 | 0.02396 | -0.0758 | -24.783
-6.5 | -0.5797 | 0.0134 | -0.0753 | -43.2612
-6 | -0.5296 | 0.00739 | -0.0732 | -71.6644
-5.5 | -0.4562 | 0.00621 | -0.0713 | -73.4622
-5 | -0.382 | 0.00571 | -0.0701 | -66.9002
-4.5 | -0.3086 | 0.0054 | -0.0692 | -57.1481
-4 | -0.2364 | 0.00519 | -0.0688 | -45.5491
-3.5 | -0.165 | 0.00504 | -0.0686 | -32.7381
-3 | -0.0946 | 0.00488 | -0.0685 | -19.3852
-2.5 | -0.0247 | 0.00478 | -0.0687 | -5.1674
-2 | 0.0446 | 0.00469 | -0.069 | 9.5096
-1.5 | 0.1134 | 0.0046 | -0.0694 | 24.6522
-1 | 0.1819 | 0.00448 | -0.0698 | 40.6027
-0.5 | 0.2502 | 0.0043 | -0.0704 | 58.186
0 | 0.318 | 0.00411 | -0.0711 | 77.3723
0.5 | 0.3853 | 0.004 | -0.0717 | 96.325
1.5 | 0.5174 | 0.00468 | -0.0722 | 110.5556
2 | 0.5832 | 0.00513 | -0.0722 | 113.6842
2.5 | 0.6495 | 0.00555 | -0.0721 | 117.027
3 | 0.7161 | 0.00597 | -0.0717 | 119.9497
3.5 | 0.784 | 0.00627 | -0.0713 | 125.0399
4 | 0.8528 | 0.00654 | -0.0708 | 130.3976
4.5 | 0.922 | 0.00685 | -0.0699 | 134.5985
5 | 0.9917 | 0.0072 | -0.0687 | 137.7361
5.5 | 1.0622 | 0.00756 | -0.0672 | 140.5026
6 | 1.1327 | 0.00803 | -0.0651 | 141.0585
6.5 | 1.2031 | 0.00865 | -0.0622 | 139.0867
7 | 1.2563 | 0.01069 | -0.0559 | 117.521
7.5 | 1.2681 | 0.01617 | -0.0456 | 78.423
8 | 1.2548 | 0.02373 | -0.035 | 52.8782
8.5 | 1.218 | 0.02924 | -0.0229 | 41.6553
9 | 1.1809 | 0.03621 | -0.0163 | 32.6125
9.5 | 1.1424 | 0.04487 | -0.0147 | 25.4602
10 | 1.1054 | 0.05455 | -0.0168 | 20.264
10.5 | 1.0714 | 0.06719 | -0.0241 | 15.9458
11 | 1.0436 | 0.08186 | -0.0347 | 12.7486
11.5 | 1.0264 | 0.09777 | -0.0462 | 10.4981
12 | 1.0154 | 0.11363 | -0.056 | 8.936
12.5 | 1.0064 | 0.12789 | -0.065 | 7.8693

## 145. Re 20M Mach 0.00 (1)
BIGFOIL.COM POLAR EXPORT
NACA63-310 a=0.8
NACA63-310 a=0.8 |  |  |  | Cl Max: | 1.119 | at alpha= | 9.5 | deg
JavaFoil+Calcfoil stall+Eppler ext transition |  |  |  | L/D Max: | 148.85 | at alpha= | 7 | deg
Re: | 20000000 |  |  | Cd Min: | 0.00508 | at alpha= | 0.5 | deg
Mach: | 0 |  |  | Cl=0 at alpha= | -2.3305 | deg
|  |  |  | @ Cl=0.1, Cd= | 0.0054169
|  |  |  | @ Cl=0.4, Cd= | 0.0051209
|  |  |  | @ Cl=0.6, Cd= | 0.005679
alpha (deg) | Cl | Cd | Cm | Cl/Cd
-15 | -0.496 | 0.10165 | -0.023 | -4.879
-14.5 | -0.516 | 0.09496 | -0.023 | -5.434
-14 | -0.534 | 0.09054 | -0.023 | -5.902
-13.5 | -0.551 | 0.08563 | -0.024 | -6.435
-13 | -0.56 | 0.08101 | -0.024 | -6.916
-12.5 | -0.567 | 0.0775 | -0.024 | -7.316
-12 | -0.574 | 0.0699 | -0.026 | -8.216
-11.5 | -0.58 | 0.06202 | -0.029 | -9.354
-11 | -0.578 | 0.05836 | -0.03 | -9.907
-10.5 | -0.632 | 0.0223 | -0.042 | -28.336
-10 | -0.684 | 0.00857 | -0.048 | -79.774
-9.5 | -0.666 | 0.008 | -0.048 | -83.231
-9 | -0.643 | 0.00781 | -0.048 | -82.319
-8.5 | -0.615 | 0.00749 | -0.049 | -82.191
-8 | -0.583 | 0.00712 | -0.049 | -81.805
-7.5 | -0.545 | 0.00691 | -0.05 | -78.916
-7 | -0.504 | 0.00672 | -0.05 | -74.998
-6.5 | -0.459 | 0.00654 | -0.05 | -70.146
-6 | -0.41 | 0.00639 | -0.051 | -64.211
-5.5 | -0.359 | 0.00625 | -0.051 | -57.494
-5 | -0.305 | 0.00613 | -0.052 | -49.779
-4.5 | -0.25 | 0.006 | -0.052 | -41.649
-4 | -0.193 | 0.00592 | -0.053 | -32.67
-3.5 | -0.136 | 0.00583 | -0.053 | -23.343
-3 | -0.078 | 0.00574 | -0.053 | -13.621
-2.5 | -0.02 | 0.00567 | -0.054 | -3.506
-2 | 0.039 | 0.00565 | -0.054 | 6.852
-1.5 | 0.098 | 0.00542 | -0.055 | 18.006
-1 | 0.156 | 0.00533 | -0.055 | 29.359
-0.5 | 0.215 | 0.00529 | -0.056 | 40.711
0 | 0.274 | 0.00536 | -0.056 | 51.135
0.5 | 0.333 | 0.00508 | -0.056 | 65.467
1 | 0.391 | 0.00511 | -0.057 | 76.527
1.5 | 0.449 | 0.00518 | -0.057 | 86.684
2 | 0.507 | 0.00535 | -0.057 | 94.829
2.5 | 0.565 | 0.00555 | -0.058 | 101.82
3 | 0.622 | 0.00576 | -0.058 | 108.027
3.5 | 0.678 | 0.00617 | -0.059 | 109.918
4 | 0.734 | 0.00616 | -0.059 | 119.056
4.5 | 0.788 | 0.00632 | -0.059 | 124.68
5 | 0.839 | 0.00651 | -0.06 | 128.741
5.5 | 0.887 | 0.00672 | -0.06 | 132.065
6 | 0.932 | 0.00694 | -0.061 | 134.215
6.5 | 0.974 | 0.00715 | -0.061 | 136.212
7 | 1.011 | 0.00679 | -0.061 | 148.85
7.5 | 1.043 | 0.00705 | -0.062 | 147.876
8 | 1.071 | 0.00729 | -0.062 | 146.921
8.5 | 1.093 | 0.00753 | -0.062 | 145.118
9 | 1.109 | 0.00969 | -0.063 | 114.38
9.5 | 1.119 | 0.01015 | -0.063 | 110.196
10 | 1.118 | 0.01072 | -0.063 | 104.314
10.5 | 1.106 | 0.01138 | -0.064 | 97.162
11 | 1.086 | 0.012 | -0.064 | 90.556
11.5 | 1.059 | 0.01286 | -0.064 | 82.388
12 | 1.027 | 0.01364 | -0.064 | 75.297
12.5 | 0.989 | 0.01486 | -0.064 | 66.53
13 | 0.941 | 0.0175 | -0.063 | 53.748
13.5 | 0.896 | 0.01957 | -0.063 | 45.775
14 | 0.815 | 0.03377 | -0.059 | 24.14
14.5 | 0.718 | 0.07188 | -0.049 | 9.986

## 146. Re 20M Mach 0.00 (2)
BIGFOIL.COM POLAR EXPORT
NACA63-310 a=0.8
NACA63-310 a=0.8 |  |  |  | Cl Max: | 1.9432 | at alpha= | 20 | deg
XFOIL ncrit=9 |  |  |  | L/D Max: | 145.301 | at alpha= | 8 | deg
Re: | 20000000 |  |  | Cd Min: | 0.04116 | at alpha= | 20 | deg
Mach: | 0 |  |  | Cl=0 at alpha= | -2.3328 | deg
|  |  |  | @ Cl=0.1, Cd= | 0.0045139
|  |  |  | @ Cl=0.4, Cd= | 0.0044342
|  |  |  | @ Cl=0.6, Cd= | 0.0054706
alpha (deg) | Cl | Cd | Cm | Cl/Cd
-20 | -1.6152 | 0.0362 | -0.0667 | -44.6188
-19.5 | -1.6255 | 0.03048 | -0.0683 | -53.3301
-19 | -1.6305 | 0.02618 | -0.068 | -62.2804
-18.5 | -1.6389 | 0.02311 | -0.0648 | -70.9174
-18 | -1.6343 | 0.02133 | -0.0596 | -76.6198
-17.5 | -1.6055 | 0.01969 | -0.0576 | -81.5389
-17 | -1.5692 | 0.01832 | -0.0563 | -85.655
-16.5 | -1.531 | 0.0172 | -0.0549 | -89.0116
-16 | -1.4884 | 0.01615 | -0.054 | -92.161
-15.5 | -1.4449 | 0.01492 | -0.0532 | -96.8432
-15 | -1.399 | 0.01382 | -0.0527 | -101.2301
-14.5 | -1.3518 | 0.01274 | -0.0523 | -106.1068
-14 | -1.3022 | 0.01188 | -0.0521 | -109.6128
-13.5 | -1.251 | 0.0112 | -0.052 | -111.6964
-13 | -1.1988 | 0.01057 | -0.0519 | -113.4153
-12.5 | -1.1459 | 0.01001 | -0.052 | -114.4755
-12 | -1.0923 | 0.00947 | -0.0521 | -115.3432
-11.5 | -1.0386 | 0.00892 | -0.0522 | -116.435
-11 | -0.9846 | 0.00834 | -0.0523 | -118.0576
-10.5 | -0.9298 | 0.00788 | -0.0525 | -117.9949
-10 | -0.8745 | 0.00751 | -0.0527 | -116.4447
-9.5 | -0.8187 | 0.00718 | -0.053 | -114.0251
-9 | -0.7627 | 0.00689 | -0.0533 | -110.6967
-8.5 | -0.7065 | 0.00658 | -0.0536 | -107.3708
-8 | -0.6502 | 0.00625 | -0.0539 | -104.032
-7.5 | -0.5935 | 0.00601 | -0.0543 | -98.7521
-6.5 | -0.4795 | 0.00564 | -0.0551 | -85.0177
-6 | -0.4223 | 0.00547 | -0.0555 | -77.2029
-5.5 | -0.365 | 0.00527 | -0.0559 | -69.26
-5 | -0.3075 | 0.00512 | -0.0564 | -60.0586
-4.5 | -0.2499 | 0.005 | -0.0568 | -49.98
-4 | -0.1923 | 0.00489 | -0.0572 | -39.3252
-3.5 | -0.1346 | 0.00477 | -0.0577 | -28.218
-3 | -0.077 | 0.00471 | -0.0581 | -16.3482
-2.5 | -0.0193 | 0.00465 | -0.0586 | -4.1505
-2 | 0.0384 | 0.0046 | -0.059 | 8.3478
-1.5 | 0.0961 | 0.00452 | -0.0595 | 21.2611
-1 | 0.1537 | 0.00443 | -0.06 | 34.6953
-0.5 | 0.211 | 0.00437 | -0.0605 | 48.2838
0 | 0.2681 | 0.00429 | -0.061 | 62.4942
0.5 | 0.325 | 0.00416 | -0.0616 | 78.125
1 | 0.3819 | 0.00427 | -0.062 | 89.4379
1.5 | 0.437 | 0.00477 | -0.0623 | 91.6143
2 | 0.4935 | 0.00496 | -0.0626 | 99.496
2.5 | 0.5498 | 0.00522 | -0.0629 | 105.3257
3 | 0.6059 | 0.0055 | -0.0632 | 110.1636
3.5 | 0.6619 | 0.00575 | -0.0634 | 115.113
4 | 0.7182 | 0.00593 | -0.0637 | 121.113
4.5 | 0.7743 | 0.00614 | -0.0639 | 126.1075
5 | 0.8302 | 0.00635 | -0.0641 | 130.7402
5.5 | 0.8859 | 0.00657 | -0.0643 | 134.8402
6 | 0.9412 | 0.00683 | -0.0644 | 137.8038
6.5 | 0.9964 | 0.00707 | -0.0645 | 140.9335
7 | 1.051 | 0.00738 | -0.0646 | 142.4119
7.5 | 1.1054 | 0.00767 | -0.0646 | 144.1199
8 | 1.1595 | 0.00798 | -0.0646 | 145.3008
8.5 | 1.2126 | 0.00839 | -0.0644 | 144.5292
9 | 1.2655 | 0.00876 | -0.0643 | 144.4635
9.5 | 1.3181 | 0.00914 | -0.0641 | 144.2123
10 | 1.3699 | 0.00956 | -0.0638 | 143.295
10.5 | 1.42 | 0.01001 | -0.0632 | 141.8581
11 | 1.4674 | 0.01042 | -0.0621 | 140.8253
11.5 | 1.517 | 0.01095 | -0.0615 | 138.5388
12.5 | 1.6132 | 0.01214 | -0.0599 | 132.883
13 | 1.6595 | 0.0128 | -0.0589 | 129.6484
13.5 | 1.7042 | 0.01351 | -0.0577 | 126.1436
14 | 1.7467 | 0.01429 | -0.0561 | 122.2323
14.5 | 1.7864 | 0.01518 | -0.0542 | 117.6812
15 | 1.8208 | 0.01627 | -0.0515 | 111.9115
16 | 1.8562 | 0.0187 | -0.0406 | 99.262
16.5 | 1.8745 | 0.02015 | -0.0362 | 93.0273
17 | 1.8922 | 0.02185 | -0.0323 | 86.5995
17.5 | 1.9084 | 0.02384 | -0.0288 | 80.0503
18 | 1.9206 | 0.02631 | -0.0255 | 72.9989
18.5 | 1.9322 | 0.02904 | -0.0228 | 66.5358
19 | 1.9399 | 0.03237 | -0.0205 | 59.9289
19.5 | 1.9426 | 0.03646 | -0.0187 | 53.2803
20 | 1.9432 | 0.04116 | -0.0178 | 47.2109

## 147. Re 20M Mach 0.10 (1)
BIGFOIL.COM POLAR EXPORT
NACA63-310 a=0.8
NACA63-310 a=0.8 |  |  |  | Cl Max: | 1.112 | at alpha= | 9.5 | deg
JavaFoil+Calcfoil stall+Eppler ext transition |  |  |  | L/D Max: | 148.044 | at alpha= | 7 | deg
Re: | 20000000 |  |  | Cd Min: | 0.00508 | at alpha= | 0.5 | deg
Mach: | 0.1 |  |  | Cl=0 at alpha= | -2.3305 | deg
|  |  |  | @ Cl=0.1, Cd= | 0.005417
|  |  |  | @ Cl=0.4, Cd= | 0.0051209
|  |  |  | @ Cl=0.6, Cd= | 0.0056879
alpha (deg) | Cl | Cd | Cm | Cl/Cd
-15 | -0.459 | 0.10112 | -0.023 | -4.544
-14.5 | -0.482 | 0.09564 | -0.023 | -5.044
-14 | -0.504 | 0.09103 | -0.023 | -5.539
-13.5 | -0.524 | 0.08615 | -0.024 | -6.087
-13 | -0.537 | 0.08213 | -0.024 | -6.537
-12.5 | -0.546 | 0.07872 | -0.023 | -6.941
-12 | -0.556 | 0.07186 | -0.025 | -7.735
-11.5 | -0.562 | 0.06562 | -0.027 | -8.567
-11 | -0.563 | 0.06181 | -0.028 | -9.108
-10.5 | -0.566 | 0.0533 | -0.031 | -10.62
-10 | -0.676 | 0.0088 | -0.048 | -76.812
-9.5 | -0.661 | 0.00811 | -0.048 | -81.459
-9 | -0.64 | 0.00786 | -0.049 | -81.368
-8.5 | -0.613 | 0.00754 | -0.049 | -81.353
-8 | -0.582 | 0.00718 | -0.049 | -81.078
-7.5 | -0.546 | 0.00693 | -0.05 | -78.724
-7 | -0.505 | 0.00673 | -0.05 | -75.044
-6.5 | -0.46 | 0.00658 | -0.051 | -69.903
-6 | -0.412 | 0.00639 | -0.051 | -64.422
-5.5 | -0.361 | 0.00626 | -0.052 | -57.623
-5 | -0.306 | 0.00612 | -0.052 | -50.04
-4.5 | -0.251 | 0.00599 | -0.052 | -41.872
-4 | -0.194 | 0.0059 | -0.053 | -32.905
-3.5 | -0.137 | 0.00582 | -0.053 | -23.488
-3 | -0.079 | 0.00573 | -0.054 | -13.711
-2.5 | -0.02 | 0.00569 | -0.054 | -3.515
-2 | 0.039 | 0.00564 | -0.055 | 6.902
-1.5 | 0.098 | 0.00542 | -0.055 | 18.066
-1 | 0.157 | 0.00533 | -0.055 | 29.465
-0.5 | 0.216 | 0.00527 | -0.056 | 41.05
0 | 0.276 | 0.00535 | -0.056 | 51.534
0.5 | 0.334 | 0.00508 | -0.057 | 65.873
1 | 0.393 | 0.00511 | -0.057 | 76.833
1.5 | 0.451 | 0.0052 | -0.057 | 86.856
2 | 0.51 | 0.00535 | -0.058 | 95.237
2.5 | 0.568 | 0.00557 | -0.058 | 102.019
3 | 0.625 | 0.00578 | -0.059 | 108.141
3.5 | 0.682 | 0.00616 | -0.059 | 110.715
4 | 0.737 | 0.00615 | -0.059 | 119.888
4.5 | 0.791 | 0.00632 | -0.06 | 125.173
5 | 0.842 | 0.00655 | -0.06 | 128.52
5.5 | 0.891 | 0.00671 | -0.061 | 132.799
6 | 0.936 | 0.00694 | -0.061 | 134.852
6.5 | 0.977 | 0.00721 | -0.061 | 135.383
7 | 1.013 | 0.00684 | -0.062 | 148.044
7.5 | 1.045 | 0.0071 | -0.062 | 147.14
8 | 1.071 | 0.0073 | -0.062 | 146.707
8.5 | 1.091 | 0.00761 | -0.063 | 143.43
9 | 1.105 | 0.0098 | -0.063 | 112.724
9.5 | 1.112 | 0.0103 | -0.063 | 108.009
10 | 1.108 | 0.01085 | -0.064 | 102.121
10.5 | 1.091 | 0.01156 | -0.064 | 94.423
11 | 1.067 | 0.01221 | -0.064 | 87.399
11.5 | 1.035 | 0.01297 | -0.064 | 79.796
12 | 0.996 | 0.01404 | -0.064 | 70.937
12.5 | 0.952 | 0.01545 | -0.064 | 61.613
13 | 0.873 | 0.0242 | -0.061 | 36.088
13.5 | 0.819 | 0.02933 | -0.06 | 27.919
14 | 0.708 | 0.07034 | -0.048 | 10.06
14.5 | 0.652 | 0.08876 | -0.042 | 7.345

## 148. Re 20M Mach 0.10 (2)
BIGFOIL.COM POLAR EXPORT
NACA63-310 a=0.8
NACA63-310 a=0.8 |  |  |  | Cl Max: | 1.9194 | at alpha= | 19 | deg
XFOIL ncrit=9 |  |  |  | L/D Max: | 145.031 | at alpha= | 8 | deg
Re: | 20000000 |  |  | Cd Min: | 0.05394 | at alpha= | -20 | deg
Mach: | 0.1 |  |  | Cl=0 at alpha= | -2.3328 | deg
|  |  |  | @ Cl=0.1, Cd= | 0.0045147
|  |  |  | @ Cl=0.4, Cd= | 0.0044026
|  |  |  | @ Cl=0.6, Cd= | 0.0054633
alpha (deg) | Cl | Cd | Cm | Cl/Cd
-20 | -1.5066 | 0.05394 | -0.0596 | -27.931
-19.5 | -1.5482 | 0.04214 | -0.0672 | -36.7394
-19 | -1.5712 | 0.03415 | -0.0711 | -46.0088
-18.5 | -1.5802 | 0.0288 | -0.0721 | -54.8681
-18 | -1.5883 | 0.02479 | -0.0706 | -64.0702
-17.5 | -1.6031 | 0.02216 | -0.0641 | -72.3421
-17 | -1.5753 | 0.02034 | -0.0618 | -77.4484
-16.5 | -1.541 | 0.01883 | -0.0598 | -81.8375
-16 | -1.5013 | 0.01753 | -0.0582 | -85.6418
-15.5 | -1.458 | 0.01624 | -0.0571 | -89.7783
-15 | -1.4116 | 0.01512 | -0.0562 | -93.3598
-14.5 | -1.3645 | 0.01389 | -0.0554 | -98.2361
-14 | -1.3159 | 0.0127 | -0.0548 | -103.6142
-13.5 | -1.2651 | 0.01173 | -0.0544 | -107.8517
-13 | -1.2125 | 0.01096 | -0.0541 | -110.6296
-12.5 | -1.1588 | 0.01031 | -0.0539 | -112.3957
-12 | -1.1043 | 0.00972 | -0.0538 | -113.6111
-11.5 | -1.0494 | 0.00919 | -0.0537 | -114.1893
-11 | -0.9944 | 0.0086 | -0.0537 | -115.6279
-10.5 | -0.9391 | 0.00803 | -0.0537 | -116.9489
-10 | -0.883 | 0.00762 | -0.0538 | -115.8793
-9.5 | -0.8264 | 0.00726 | -0.054 | -113.8292
-9 | -0.7696 | 0.00696 | -0.0542 | -110.5747
-8.5 | -0.7126 | 0.00667 | -0.0544 | -106.8366
-8 | -0.6557 | 0.00632 | -0.0547 | -103.75
-7.5 | -0.5984 | 0.00605 | -0.0549 | -98.9091
-7 | -0.5409 | 0.00584 | -0.0553 | -92.6199
-5.5 | -0.3676 | 0.00529 | -0.0563 | -69.4896
-5 | -0.3097 | 0.00513 | -0.0567 | -60.3704
-4.5 | -0.2517 | 0.00501 | -0.0572 | -50.2395
-4 | -0.1936 | 0.0049 | -0.0576 | -39.5102
-3.5 | -0.1356 | 0.00477 | -0.058 | -28.4277
-3 | -0.0775 | 0.00471 | -0.0585 | -16.4544
-2.5 | -0.0194 | 0.00465 | -0.0589 | -4.172
-2 | 0.0386 | 0.0046 | -0.0594 | 8.3913
-1.5 | 0.0966 | 0.00452 | -0.0598 | 21.3717
-1 | 0.1546 | 0.00443 | -0.0603 | 34.8984
-0.5 | 0.2123 | 0.00436 | -0.0608 | 48.6927
0 | 0.2697 | 0.00428 | -0.0613 | 63.014
0.5 | 0.3269 | 0.00416 | -0.0619 | 78.5817
1 | 0.3842 | 0.00426 | -0.0624 | 90.1878
1.5 | 0.4396 | 0.00476 | -0.0626 | 92.3529
2 | 0.4964 | 0.00496 | -0.063 | 100.0806
2.5 | 0.553 | 0.00523 | -0.0632 | 105.7361
3 | 0.6094 | 0.00551 | -0.0635 | 110.5989
3.5 | 0.6658 | 0.00576 | -0.0637 | 115.5903
4 | 0.7225 | 0.00594 | -0.0639 | 121.633
4.5 | 0.779 | 0.00616 | -0.0641 | 126.461
5 | 0.8353 | 0.00637 | -0.0643 | 131.1303
5.5 | 0.8915 | 0.0066 | -0.0645 | 135.0758
6 | 0.9472 | 0.00686 | -0.0645 | 138.0758
6.5 | 1.0029 | 0.00711 | -0.0646 | 141.0549
7 | 1.0579 | 0.00743 | -0.0646 | 142.3822
7.5 | 1.113 | 0.00772 | -0.0646 | 144.171
8 | 1.1675 | 0.00805 | -0.0645 | 145.0311
8.5 | 1.2211 | 0.00847 | -0.0642 | 144.1677
9 | 1.2747 | 0.00884 | -0.064 | 144.1968
9.5 | 1.3278 | 0.00924 | -0.0636 | 143.7013
10 | 1.3798 | 0.00973 | -0.0631 | 141.8088
10.5 | 1.4302 | 0.01023 | -0.0624 | 139.8045
11.5 | 1.5288 | 0.01115 | -0.0604 | 137.1121
12 | 1.5779 | 0.01177 | -0.0595 | 134.0612
12.5 | 1.6257 | 0.01243 | -0.0584 | 130.7884
13 | 1.6721 | 0.01315 | -0.057 | 127.1559
13.5 | 1.7159 | 0.01399 | -0.0554 | 122.6519
14 | 1.7564 | 0.01497 | -0.0532 | 117.328
14.5 | 1.7935 | 0.01604 | -0.0505 | 111.8142
15.5 | 1.8357 | 0.01843 | -0.0399 | 99.6039
16 | 1.8538 | 0.01989 | -0.0351 | 93.2026
16.5 | 1.8713 | 0.02166 | -0.0308 | 86.3943
17 | 1.8872 | 0.02375 | -0.0269 | 79.4611
17.5 | 1.9009 | 0.02618 | -0.0235 | 72.6089
18 | 1.9085 | 0.02935 | -0.0203 | 65.0256
18.5 | 1.9172 | 0.03272 | -0.0179 | 58.5941
19 | 1.9194 | 0.03703 | -0.0161 | 51.8336
19.5 | 1.9154 | 0.0424 | -0.0152 | 45.1745
20 | 1.9091 | 0.04862 | -0.0154 | 39.2657

## 149. Re 20M Mach 0.25 (1)
BIGFOIL.COM POLAR EXPORT
NACA63-310 a=0.8
NACA63-310 a=0.8 |  |  |  | Cl Max: | 1.07 | at alpha= | 8.5 | deg
JavaFoil+Calcfoil stall+Eppler ext transition |  |  |  | L/D Max: | 146.206 | at alpha= | 6.5 | deg
Re: | 20000000 |  |  | Cd Min: | 0.00505 | at alpha= | -0.5 | deg
Mach: | 0.25 |  |  | Cl=0 at alpha= | -2.3279 | deg
|  |  |  | @ Cl=0.1, Cd= | 0.0054729
|  |  |  | @ Cl=0.4, Cd= | 0.09316
|  |  |  | @ Cl=0.6, Cd= | 0.09316
alpha (deg) | Cl | Cd | Cm | Cl/Cd
-14 | -0.21 | 0.09523 | -0.024 | -2.204
-13.5 | -0.275 | 0.0899 | -0.024 | -3.059
-13 | -0.323 | 0.08379 | -0.024 | -3.859
-12.5 | -0.366 | 0.07855 | -0.025 | -4.664
-12 | -0.404 | 0.07554 | -0.025 | -5.343
-11.5 | -0.436 | 0.07131 | -0.025 | -6.109
-11 | -0.461 | 0.06765 | -0.025 | -6.811
-10.5 | -0.479 | 0.06455 | -0.024 | -7.413
-10 | -0.495 | 0.05632 | -0.029 | -8.782
-9.5 | -0.497 | 0.05452 | -0.028 | -9.116
-9 | -0.608 | 0.00867 | -0.05 | -70.109
-8.5 | -0.595 | 0.00784 | -0.05 | -75.793
-8 | -0.573 | 0.00745 | -0.051 | -76.891
-7.5 | -0.544 | 0.00712 | -0.051 | -76.323
-7 | -0.507 | 0.00691 | -0.052 | -73.424
-6.5 | -0.466 | 0.0067 | -0.052 | -69.506
-6 | -0.419 | 0.00655 | -0.053 | -63.944
-5.5 | -0.368 | 0.00635 | -0.053 | -57.948
-5 | -0.313 | 0.0062 | -0.053 | -50.527
-4.5 | -0.257 | 0.00605 | -0.054 | -42.459
-4 | -0.199 | 0.00595 | -0.054 | -33.457
-3.5 | -0.14 | 0.00585 | -0.055 | -23.961
-3 | -0.081 | 0.00575 | -0.055 | -14.037
-2.5 | -0.021 | 0.00572 | -0.056 | -3.587
-2 | 0.04 | 0.00565 | -0.056 | 7.081
-1.5 | 0.101 | 0.00547 | -0.056 | 18.42
-1 | 0.161 | 0.00536 | -0.057 | 30.118
-0.5 | 0.222 | 0.00505 | -0.057 | 44.041
0 | 0.283 | 0.00507 | -0.058 | 55.808
0.5 | 0.344 | 0.00512 | -0.058 | 67.169
1 | 0.404 | 0.00514 | -0.059 | 78.492
1.5 | 0.464 | 0.00524 | -0.059 | 88.62
2 | 0.524 | 0.00539 | -0.059 | 97.152
2.5 | 0.583 | 0.00562 | -0.06 | 103.741
3 | 0.642 | 0.00586 | -0.06 | 109.48
3.5 | 0.7 | 0.00609 | -0.061 | 114.839
4 | 0.756 | 0.00626 | -0.061 | 120.853
4.5 | 0.811 | 0.00644 | -0.061 | 126.014
5 | 0.863 | 0.00664 | -0.062 | 129.832
5.5 | 0.91 | 0.00688 | -0.062 | 132.343
6 | 0.954 | 0.00716 | -0.063 | 133.177
6.5 | 0.992 | 0.00678 | -0.063 | 146.206
7 | 1.023 | 0.00705 | -0.063 | 145.169
7.5 | 1.047 | 0.00734 | -0.064 | 142.766
8 | 1.063 | 0.00766 | -0.064 | 138.851
8.5 | 1.07 | 0.00992 | -0.064 | 107.904
9 | 1.067 | 0.01042 | -0.065 | 102.392
9.5 | 1.053 | 0.0111 | -0.065 | 94.881
10 | 1.019 | 0.01198 | -0.065 | 85.03
10.5 | 0.964 | 0.01299 | -0.065 | 74.2
11 | 0.894 | 0.01442 | -0.065 | 61.977
11.5 | 0.76 | 0.03007 | -0.059 | 25.265
12 | 0.637 | 0.05608 | -0.05 | 11.366
12.5 | 0.535 | 0.08171 | -0.036 | 6.543
13 | 0.453 | 0.08825 | -0.035 | 5.131
13.5 | 0.367 | 0.09316 | -0.035 | 3.936

## 150. Re 20M Mach 0.25 (2)
BIGFOIL.COM POLAR EXPORT
NACA63-310 a=0.8
NACA63-310 a=0.8 |  |  |  | Cl Max: | 1.7561 | at alpha= | 14.5 | deg
XFOIL ncrit=9 |  |  |  | L/D Max: | 144.182 | at alpha= | 7.5 | deg
Re: | 20000000 |  |  | Cd Min: | 0.21513 | at alpha= | -18.5 | deg
Mach: | 0.25 |  |  | Cl=0 at alpha= | -2.3308 | deg
|  |  |  | @ Cl=0.1, Cd= | 0.0045096
|  |  |  | @ Cl=0.4, Cd= | 0.0042704
|  |  |  | @ Cl=0.6, Cd= | 0.005431
alpha (deg) | Cl | Cd | Cm | Cl/Cd
-18.5 | -0.7049 | 0.21513 | 0.0392 | -3.2766
-17.5 | -0.7083 | 0.18525 | 0.0246 | -3.8235
-17 | -0.7219 | 0.16832 | 0.0151 | -4.2889
-16.5 | -0.7163 | 0.15841 | 0.0092 | -4.5218
-16 | -0.7016 | 0.15134 | 0.0048 | -4.6359
-15.5 | -1.1578 | 0.06218 | -0.0503 | -18.6201
-15 | -1.2013 | 0.04553 | -0.0662 | -26.3848
-14 | -1.2891 | 0.02686 | -0.0759 | -47.9933
-13.5 | -1.3005 | 0.02078 | -0.072 | -62.5842
-13 | -1.2727 | 0.01659 | -0.0692 | -76.7149
-12.5 | -1.2258 | 0.01402 | -0.067 | -87.4322
-12 | -1.1714 | 0.01223 | -0.0653 | -95.7809
-11.5 | -1.1133 | 0.01096 | -0.0638 | -101.5785
-11 | -1.0534 | 0.00999 | -0.0626 | -105.4454
-10.5 | -0.9926 | 0.00924 | -0.0616 | -107.4242
-10 | -0.9317 | 0.00856 | -0.0608 | -108.8435
-9.5 | -0.871 | 0.00789 | -0.06 | -110.3929
-9 | -0.8098 | 0.00742 | -0.0595 | -109.1375
-8.5 | -0.7484 | 0.00704 | -0.0591 | -106.3068
-8 | -0.6872 | 0.0067 | -0.0588 | -102.5672
-7.5 | -0.6262 | 0.00631 | -0.0586 | -99.2393
-7 | -0.5653 | 0.00601 | -0.0585 | -94.0599
-6.5 | -0.5043 | 0.00579 | -0.0586 | -87.0984
-6 | -0.4435 | 0.0056 | -0.0586 | -79.1964
-5.5 | -0.3827 | 0.00541 | -0.0588 | -70.7394
-5 | -0.3222 | 0.00519 | -0.059 | -62.0809
-4.5 | -0.2616 | 0.00505 | -0.0593 | -51.802
-3.5 | -0.1407 | 0.0048 | -0.0599 | -29.3125
-3 | -0.0805 | 0.00473 | -0.0603 | -17.019
-2.5 | -0.0203 | 0.00465 | -0.0607 | -4.3656
-2 | 0.0397 | 0.0046 | -0.0611 | 8.6304
-1.5 | 0.0997 | 0.00451 | -0.0616 | 22.1064
-1 | 0.1595 | 0.00442 | -0.0621 | 36.086
-0.5 | 0.2192 | 0.00434 | -0.0626 | 50.5069
0 | 0.2785 | 0.00424 | -0.0631 | 65.684
1 | 0.3966 | 0.00424 | -0.0642 | 93.5377
1.5 | 0.4537 | 0.00475 | -0.0644 | 95.5158
2 | 0.5123 | 0.00499 | -0.0647 | 102.6653
2.5 | 0.5706 | 0.00528 | -0.0649 | 108.0682
3 | 0.629 | 0.00558 | -0.0651 | 112.724
3.5 | 0.6876 | 0.00583 | -0.0652 | 117.9417
4 | 0.7464 | 0.00602 | -0.0654 | 123.9867
4.5 | 0.8052 | 0.00625 | -0.0654 | 128.832
5 | 0.8638 | 0.0065 | -0.0654 | 132.8923
5.5 | 0.9223 | 0.00676 | -0.0653 | 136.4349
6 | 0.9809 | 0.00702 | -0.0652 | 139.7293
6.5 | 1.039 | 0.00734 | -0.0649 | 141.5531
7 | 1.0971 | 0.00766 | -0.0645 | 143.2245
7.5 | 1.1549 | 0.00801 | -0.0641 | 144.1823
8 | 1.2119 | 0.00847 | -0.0634 | 143.0815
8.5 | 1.2692 | 0.00888 | -0.0626 | 142.9279
9 | 1.3257 | 0.00938 | -0.0617 | 141.3326
9.5 | 1.3809 | 0.00999 | -0.0604 | 138.2282
10.5 | 1.4897 | 0.01111 | -0.0573 | 134.0864
11 | 1.5409 | 0.01172 | -0.055 | 131.4761
11.5 | 1.5925 | 0.01258 | -0.0528 | 126.5898
12 | 1.6412 | 0.0136 | -0.0501 | 120.6765
12.5 | 1.6861 | 0.01481 | -0.0467 | 113.8488
13 | 1.7254 | 0.01625 | -0.0425 | 106.1785
13.5 | 1.7456 | 0.01792 | -0.0354 | 97.4107
14 | 1.7537 | 0.02006 | -0.0274 | 87.4227
14.5 | 1.7561 | 0.02318 | -0.0205 | 75.7593
15 | 1.7468 | 0.02761 | -0.0143 | 63.2669
15.5 | 1.7253 | 0.03369 | -0.0097 | 51.211
16 | 1.693 | 0.04176 | -0.0077 | 40.5412
16.5 | 1.6624 | 0.05108 | -0.0086 | 32.545
17 | 1.6261 | 0.0627 | -0.0126 | 25.9346
17.5 | 1.5908 | 0.07591 | -0.0191 | 20.9564
18 | 1.5493 | 0.09175 | -0.0286 | 16.8861
18.5 | 1.518 | 0.10727 | -0.0385 | 14.1512
19 | 1.4705 | 0.12693 | -0.0518 | 11.5851
19.5 | 1.4044 | 0.15115 | -0.0685 | 9.2914

## 151. Re 20M Mach 0.50 (1)
BIGFOIL.COM POLAR EXPORT
NACA63-310 a=0.8
NACA63-310 a=0.8 |  |  |  | Cl Max: | 1.173 | at alpha= | 20 | deg
JavaFoil+Calcfoil stall+Eppler ext transition |  |  |  | L/D Max: | 139.913 | at alpha= | 5 | deg
Re: | 20000000 |  |  | Cd Min: | 0.00512 | at alpha= | -0.5 | deg
Mach: | 0.5 |  |  | Cl=0 at alpha= | -2.3309 | deg
|  |  |  | @ Cl=0.1, Cd= | 0.0055655
|  |  |  | @ Cl=0.4, Cd= | 0.0052067
|  |  |  | @ Cl=0.6, Cd= | 0.0055159
alpha (deg) | Cl | Cd | Cm | Cl/Cd
-20 | -0.955 | 0.18283 | -0.027 | -5.224
-19.5 | -0.93 | 0.16343 | -0.028 | -5.692
-19 | -0.903 | 0.15857 | -0.028 | -5.693
-18.5 | -0.876 | 0.15272 | -0.027 | -5.734
-18 | -0.848 | 0.15006 | -0.027 | -5.651
-17.5 | -0.822 | 0.14114 | -0.028 | -5.821
-17 | -0.795 | 0.13145 | -0.028 | -6.046
-16.5 | -0.768 | 0.12659 | -0.028 | -6.068
-16 | -0.741 | 0.12023 | -0.028 | -6.162
-15.5 | -0.716 | 0.10498 | -0.029 | -6.821
-15 | -0.692 | 0.09493 | -0.031 | -7.293
-14.5 | -0.669 | 0.08592 | -0.032 | -7.784
-14 | -0.634 | 0.09338 | -0.029 | -6.785
-13.5 | -0.609 | 0.08533 | -0.03 | -7.132
-13 | -0.589 | 0.0726 | -0.034 | -8.112
-12.5 | -0.599 | 0.03964 | -0.044 | -15.113
-12 | -0.607 | 0.01889 | -0.049 | -32.123
-11.5 | -0.59 | 0.01342 | -0.051 | -43.98
-11 | -0.47 | 0.07187 | -0.028 | -6.535
-10.5 | -0.448 | 0.0594 | -0.033 | -7.544
-10 | -0.427 | 0.05012 | -0.038 | -8.524
-9.5 | -0.479 | 0.00966 | -0.055 | -49.627
-9 | -0.448 | 0.00885 | -0.056 | -50.553
-8.5 | -0.334 | 0.05398 | -0.028 | -6.185
-8 | -0.307 | 0.04969 | -0.029 | -6.187
-7.5 | -0.347 | 0.00831 | -0.057 | -41.748
-7 | -0.313 | 0.00783 | -0.058 | -40.035
-6.5 | -0.227 | 0.0411 | -0.031 | -5.513
-6 | -0.408 | 0.00728 | -0.059 | -56
-5.5 | -0.386 | 0.00692 | -0.059 | -55.769
-5 | -0.337 | 0.00667 | -0.06 | -50.583
-4.5 | -0.281 | 0.00643 | -0.06 | -43.684
-4 | -0.22 | 0.00621 | -0.061 | -35.359
-3.5 | -0.156 | 0.0061 | -0.061 | -25.515
-3 | -0.09 | 0.00595 | -0.062 | -15.077
-2.5 | -0.023 | 0.00589 | -0.062 | -3.89
-2 | 0.045 | 0.00582 | -0.063 | 7.675
-1.5 | 0.112 | 0.00551 | -0.063 | 20.434
-1 | 0.18 | 0.00519 | -0.064 | 34.789
-0.5 | 0.249 | 0.00512 | -0.064 | 48.594
0 | 0.316 | 0.00516 | -0.064 | 61.285
0.5 | 0.384 | 0.00519 | -0.065 | 73.955
1 | 0.451 | 0.00526 | -0.065 | 85.743
1.5 | 0.518 | 0.00538 | -0.066 | 96.407
2 | 0.585 | 0.00545 | -0.066 | 107.268
2.5 | 0.651 | 0.00574 | -0.067 | 113.399
3 | 0.716 | 0.00622 | -0.067 | 115.076
3.5 | 0.779 | 0.00652 | -0.068 | 119.404
4 | 0.839 | 0.0068 | -0.068 | 123.4
4.5 | 0.895 | 0.00649 | -0.069 | 137.943
5 | 0.941 | 0.00673 | -0.069 | 139.913
5.5 | 0.972 | 0.00712 | -0.069 | 136.632
6 | 0.977 | 0.00756 | -0.07 | 129.157
6.5 | 0.913 | 0.01005 | -0.07 | 90.845
7 | 0.615 | 0.0109 | -0.071 | 56.438
7.5 | 0.645 | 0.01191 | -0.071 | 54.177
8 | 0.678 | 0.01186 | -0.071 | 57.154
8.5 | 0.703 | 0.01356 | -0.071 | 51.82
9 | 0.612 | 0.0537 | -0.045 | 11.39
9.5 | 0.769 | 0.01358 | -0.072 | 56.641
10 | 0.796 | 0.0151 | -0.072 | 52.717
10.5 | 0.795 | 0.02224 | -0.069 | 35.766
11 | 0.708 | 0.07496 | -0.039 | 9.449
11.5 | 0.884 | 0.01725 | -0.073 | 51.283
12 | 0.907 | 0.02001 | -0.072 | 45.3
12.5 | 0.877 | 0.03843 | -0.066 | 22.811
13 | 0.821 | 0.08456 | -0.047 | 9.711
13.5 | 0.853 | 0.08316 | -0.05 | 10.253
14 | 0.869 | 0.09593 | -0.046 | 9.06
14.5 | 0.896 | 0.10184 | -0.047 | 8.797
15 | 0.919 | 0.1159 | -0.046 | 7.928
15.5 | 0.941 | 0.12844 | -0.044 | 7.329
16 | 0.968 | 0.13042 | -0.045 | 7.423
16.5 | 0.995 | 0.13863 | -0.047 | 7.181
17 | 1.022 | 0.14076 | -0.048 | 7.263
17.5 | 1.045 | 0.15667 | -0.047 | 6.673
18 | 1.072 | 0.15791 | -0.048 | 6.787
18.5 | 1.098 | 0.16176 | -0.049 | 6.79
19 | 1.125 | 0.17241 | -0.05 | 6.524
19.5 | 1.147 | 0.18652 | -0.05 | 6.148
20 | 1.173 | 0.19134 | -0.05 | 6.13

## 152. Re 20M Mach 0.50 (2)
BIGFOIL.COM POLAR EXPORT
NACA63-310 a=0.8
NACA63-310 a=0.8 |  |  |  | Cl Max: | 1.2723 | at alpha= | 7.5 | deg
XFOIL ncrit=9 |  |  |  | L/D Max: | 143.79 | at alpha= | 6 | deg
Re: | 20000000 |  |  | Cd Min: | 0.12703 | at alpha= | 12.5 | deg
Mach: | 0.5 |  |  | Cl=0 at alpha= | -99 | deg
|  |  |  | @ Cl=0.1, Cd= | 0.00415
|  |  |  | @ Cl=0.4, Cd= | 0.0040733
|  |  |  | @ Cl=0.6, Cd= | 0.0052178
alpha (deg) | Cl | Cd | Cm | Cl/Cd
0 | 0.3179 | 0.00415 | -0.071 | 76.6024
0.5 | 0.3851 | 0.00404 | -0.0717 | 95.3218
1 | 0.4523 | 0.00419 | -0.0721 | 107.9475
1.5 | 0.517 | 0.00474 | -0.0722 | 109.0717
2 | 0.5833 | 0.00512 | -0.0722 | 113.9258
2.5 | 0.6499 | 0.00551 | -0.0721 | 117.9492
3 | 0.7167 | 0.0059 | -0.0718 | 121.4746
3.5 | 0.7849 | 0.00618 | -0.0714 | 127.0065
4 | 0.8538 | 0.00645 | -0.0709 | 132.3721
4.5 | 0.9231 | 0.00675 | -0.07 | 136.7556
5 | 0.9929 | 0.00709 | -0.0689 | 140.0423
5.5 | 1.0637 | 0.00744 | -0.0674 | 142.9704
6 | 1.1345 | 0.00789 | -0.0653 | 143.7896
6.5 | 1.2055 | 0.00848 | -0.0625 | 142.158
7 | 1.2603 | 0.01044 | -0.0564 | 120.7184
7.5 | 1.2723 | 0.01592 | -0.046 | 79.9183
8 | 1.2587 | 0.02357 | -0.0353 | 53.4026
8.5 | 1.222 | 0.02902 | -0.0232 | 42.1089
9 | 1.1849 | 0.03589 | -0.0163 | 33.0148
9.5 | 1.1464 | 0.04447 | -0.0145 | 25.7792
10 | 1.1104 | 0.05482 | -0.0174 | 20.2554
10.5 | 1.0755 | 0.06656 | -0.0236 | 16.1584
11 | 1.0475 | 0.0811 | -0.0341 | 12.9162
11.5 | 1.0299 | 0.09689 | -0.0455 | 10.6296
12 | 1.0192 | 0.1128 | -0.0554 | 9.0355
12.5 | 1.0104 | 0.12703 | -0.0644 | 7.954