## index
index | Re | Mach | Datasource
1 | 50000 | 0 | JavaFoil+Calcfoil stall+Eppler ext transition
2 | 50000 | 0 | XFOIL ncrit=9
3 | 50000 | 0.1 | JavaFoil+Calcfoil stall+Eppler ext transition
4 | 50000 | 0.1 | XFOIL ncrit=9
5 | 50000 | 0.25 | JavaFoil+Calcfoil stall+Eppler ext transition
6 | 50000 | 0.25 | XFOIL ncrit=9
7 | 50000 | 0.5 | JavaFoil+Calcfoil stall+Eppler ext transition
8 | 50000 | 0.5 | XFOIL ncrit=9
9 | 100000 | 0 | JavaFoil+Calcfoil stall+Eppler ext transition
10 | 100000 | 0 | XFOIL ncrit=9
11 | 100000 | 0.1 | JavaFoil+Calcfoil stall+Eppler ext transition
12 | 100000 | 0.1 | XFOIL ncrit=9
13 | 100000 | 0.25 | JavaFoil+Calcfoil stall+Eppler ext transition
14 | 100000 | 0.25 | XFOIL ncrit=9
15 | 100000 | 0.5 | JavaFoil+Calcfoil stall+Eppler ext transition
16 | 100000 | 0.5 | XFOIL ncrit=9
17 | 250000 | 0 | JavaFoil+Calcfoil stall+Eppler ext transition
18 | 250000 | 0 | XFOIL ncrit=9
19 | 250000 | 0.1 | JavaFoil+Calcfoil stall+Eppler ext transition
20 | 250000 | 0.1 | XFOIL ncrit=9
21 | 250000 | 0.25 | JavaFoil+Calcfoil stall+Eppler ext transition
22 | 250000 | 0.25 | XFOIL ncrit=9
23 | 250000 | 0.5 | JavaFoil+Calcfoil stall+Eppler ext transition
24 | 250000 | 0.5 | XFOIL ncrit=9
25 | 500000 | 0 | JavaFoil+Calcfoil stall+Eppler ext transition
26 | 500000 | 0 | XFOIL ncrit=9
27 | 500000 | 0.1 | JavaFoil+Calcfoil stall+Eppler ext transition
28 | 500000 | 0.1 | XFOIL ncrit=9
29 | 500000 | 0.25 | JavaFoil+Calcfoil stall+Eppler ext transition
30 | 500000 | 0.25 | XFOIL ncrit=9
31 | 500000 | 0.5 | JavaFoil+Calcfoil stall+Eppler ext transition
32 | 500000 | 0.5 | XFOIL ncrit=9
33 | 750000 | 0 | JavaFoil+Calcfoil stall+Eppler ext transition
34 | 750000 | 0 | XFOIL ncrit=9
35 | 750000 | 0.1 | JavaFoil+Calcfoil stall+Eppler ext transition
36 | 750000 | 0.1 | XFOIL ncrit=9
37 | 750000 | 0.25 | JavaFoil+Calcfoil stall+Eppler ext transition
38 | 750000 | 0.25 | XFOIL ncrit=9
39 | 750000 | 0.5 | JavaFoil+Calcfoil stall+Eppler ext transition
40 | 750000 | 0.5 | XFOIL ncrit=9
41 | 1000000 | 0 | JavaFoil+Calcfoil stall+Eppler ext transition
42 | 1000000 | 0 | XFOIL ncrit=9
43 | 1000000 | 0.1 | JavaFoil+Calcfoil stall+Eppler ext transition
44 | 1000000 | 0.1 | XFOIL ncrit=9
45 | 1000000 | 0.25 | JavaFoil+Calcfoil stall+Eppler ext transition
46 | 1000000 | 0.25 | XFOIL ncrit=9
47 | 1000000 | 0.5 | JavaFoil+Calcfoil stall+Eppler ext transition
48 | 1000000 | 0.5 | XFOIL ncrit=9
49 | 2000000 | 0 | JavaFoil+Calcfoil stall+Eppler ext transition
50 | 2000000 | 0 | XFOIL ncrit=9
51 | 2000000 | 0.1 | JavaFoil+Calcfoil stall+Eppler ext transition
52 | 2000000 | 0.1 | XFOIL ncrit=9
53 | 2000000 | 0.25 | JavaFoil+Calcfoil stall+Eppler ext transition
54 | 2000000 | 0.25 | XFOIL ncrit=9
55 | 2000000 | 0.5 | JavaFoil+Calcfoil stall+Eppler ext transition
56 | 2000000 | 0.5 | XFOIL ncrit=9
57 | 3000000 | 0 | JavaFoil+Calcfoil stall+Eppler ext transition
58 | 3000000 | 0 | XFOIL ncrit=9
59 | 3000000 | 0.1 | JavaFoil+Calcfoil stall+Eppler ext transition
60 | 3000000 | 0.1 | XFOIL ncrit=9
61 | 3000000 | 0.25 | JavaFoil+Calcfoil stall+Eppler ext transition
62 | 3000000 | 0.25 | XFOIL ncrit=9
63 | 3000000 | 0.5 | JavaFoil+Calcfoil stall+Eppler ext transition
64 | 3000000 | 0.5 | XFOIL ncrit=9
65 | 4000000 | 0 | JavaFoil+Calcfoil stall+Eppler ext transition
66 | 4000000 | 0 | XFOIL ncrit=9
67 | 4000000 | 0.1 | JavaFoil+Calcfoil stall+Eppler ext transition
68 | 4000000 | 0.1 | XFOIL ncrit=9
69 | 4000000 | 0.25 | JavaFoil+Calcfoil stall+Eppler ext transition
70 | 4000000 | 0.25 | XFOIL ncrit=9
71 | 4000000 | 0.5 | JavaFoil+Calcfoil stall+Eppler ext transition
72 | 4000000 | 0.5 | XFOIL ncrit=9
73 | 5000000 | 0 | JavaFoil+Calcfoil stall+Eppler ext transition
74 | 5000000 | 0 | XFOIL ncrit=9
75 | 5000000 | 0.1 | JavaFoil+Calcfoil stall+Eppler ext transition
76 | 5000000 | 0.1 | XFOIL ncrit=9
77 | 5000000 | 0.25 | JavaFoil+Calcfoil stall+Eppler ext transition
78 | 5000000 | 0.25 | XFOIL ncrit=9
79 | 5000000 | 0.5 | JavaFoil+Calcfoil stall+Eppler ext transition
80 | 5000000 | 0.5 | XFOIL ncrit=9
81 | 6000000 | 0 | JavaFoil+Calcfoil stall+Eppler ext transition
82 | 6000000 | 0 | XFOIL ncrit=9
83 | 6000000 | 0.1 | JavaFoil+Calcfoil stall+Eppler ext transition
84 | 6000000 | 0.1 | XFOIL ncrit=9
85 | 6000000 | 0.25 | JavaFoil+Calcfoil stall+Eppler ext transition
86 | 6000000 | 0.25 | XFOIL ncrit=9
87 | 6000000 | 0.5 | JavaFoil+Calcfoil stall+Eppler ext transition
88 | 6000000 | 0.5 | XFOIL ncrit=9
89 | 7000000 | 0 | JavaFoil+Calcfoil stall+Eppler ext transition
90 | 7000000 | 0 | XFOIL ncrit=9
91 | 7000000 | 0.1 | JavaFoil+Calcfoil stall+Eppler ext transition
92 | 7000000 | 0.1 | XFOIL ncrit=9
93 | 7000000 | 0.25 | JavaFoil+Calcfoil stall+Eppler ext transition
94 | 7000000 | 0.25 | XFOIL ncrit=9
95 | 7000000 | 0.5 | JavaFoil+Calcfoil stall+Eppler ext transition
96 | 7000000 | 0.5 | XFOIL ncrit=9
97 | 8000000 | 0 | JavaFoil+Calcfoil stall+Eppler ext transition
98 | 8000000 | 0 | XFOIL ncrit=9
99 | 8000000 | 0.1 | JavaFoil+Calcfoil stall+Eppler ext transition
100 | 8000000 | 0.1 | XFOIL ncrit=9
101 | 8000000 | 0.25 | JavaFoil+Calcfoil stall+Eppler ext transition
102 | 8000000 | 0.25 | XFOIL ncrit=9
103 | 8000000 | 0.5 | JavaFoil+Calcfoil stall+Eppler ext transition
104 | 8000000 | 0.5 | XFOIL ncrit=9
105 | 10000000 | 0 | JavaFoil+Calcfoil stall+Eppler ext transition
106 | 10000000 | 0 | XFOIL ncrit=9
107 | 10000000 | 0.1 | JavaFoil+Calcfoil stall+Eppler ext transition
108 | 10000000 | 0.1 | XFOIL ncrit=9
109 | 10000000 | 0.25 | JavaFoil+Calcfoil stall+Eppler ext transition
110 | 10000000 | 0.25 | XFOIL ncrit=9
111 | 10000000 | 0.5 | JavaFoil+Calcfoil stall+Eppler ext transition
112 | 10000000 | 0.5 | XFOIL ncrit=9
113 | 12000000 | 0 | JavaFoil+Calcfoil stall+Eppler ext transition
114 | 12000000 | 0 | XFOIL ncrit=9
115 | 12000000 | 0.1 | JavaFoil+Calcfoil stall+Eppler ext transition
116 | 12000000 | 0.1 | XFOIL ncrit=9
117 | 12000000 | 0.25 | JavaFoil+Calcfoil stall+Eppler ext transition
118 | 12000000 | 0.25 | XFOIL ncrit=9
119 | 12000000 | 0.5 | JavaFoil+Calcfoil stall+Eppler ext transition
120 | 12000000 | 0.5 | XFOIL ncrit=9
121 | 14000000 | 0 | JavaFoil+Calcfoil stall+Eppler ext transition
122 | 14000000 | 0 | XFOIL ncrit=9
123 | 14000000 | 0.1 | JavaFoil+Calcfoil stall+Eppler ext transition
124 | 14000000 | 0.1 | XFOIL ncrit=9
125 | 14000000 | 0.25 | JavaFoil+Calcfoil stall+Eppler ext transition
126 | 14000000 | 0.25 | XFOIL ncrit=9
127 | 14000000 | 0.5 | JavaFoil+Calcfoil stall+Eppler ext transition
128 | 14000000 | 0.5 | XFOIL ncrit=9
129 | 16000000 | 0 | JavaFoil+Calcfoil stall+Eppler ext transition
130 | 16000000 | 0 | XFOIL ncrit=9
131 | 16000000 | 0.1 | JavaFoil+Calcfoil stall+Eppler ext transition
132 | 16000000 | 0.1 | XFOIL ncrit=9
133 | 16000000 | 0.25 | JavaFoil+Calcfoil stall+Eppler ext transition
134 | 16000000 | 0.25 | XFOIL ncrit=9
135 | 16000000 | 0.5 | JavaFoil+Calcfoil stall+Eppler ext transition
136 | 16000000 | 0.5 | XFOIL ncrit=9
137 | 18000000 | 0 | JavaFoil+Calcfoil stall+Eppler ext transition
138 | 18000000 | 0 | XFOIL ncrit=9
139 | 18000000 | 0.1 | JavaFoil+Calcfoil stall+Eppler ext transition
140 | 18000000 | 0.1 | XFOIL ncrit=9
141 | 18000000 | 0.25 | JavaFoil+Calcfoil stall+Eppler ext transition
142 | 18000000 | 0.25 | XFOIL ncrit=9
143 | 18000000 | 0.5 | JavaFoil+Calcfoil stall+Eppler ext transition
144 | 18000000 | 0.5 | XFOIL ncrit=9
145 | 20000000 | 0 | JavaFoil+Calcfoil stall+Eppler ext transition
146 | 20000000 | 0 | XFOIL ncrit=9
147 | 20000000 | 0.1 | JavaFoil+Calcfoil stall+Eppler ext transition
148 | 20000000 | 0.1 | XFOIL ncrit=9
149 | 20000000 | 0.25 | JavaFoil+Calcfoil stall+Eppler ext transition
150 | 20000000 | 0.25 | XFOIL ncrit=9
151 | 20000000 | 0.5 | JavaFoil+Calcfoil stall+Eppler ext transition
152 | 20000000 | 0.5 | XFOIL ncrit=9

## 1. Re 50k Mach 0.00 (1)
BIGFOIL.COM POLAR EXPORT
MID 153c
MID 153c |  |  |  | Cl Max: | 1.178 | at alpha= | 3.5 | deg
JavaFoil+Calcfoil stall+Eppler ext transition |  |  |  | L/D Max: | 48.92 | at alpha= | 3.5 | deg
Re: | 50000 |  |  | Cd Min: | 0.02065 | at alpha= | -1.5 | deg
Mach: | 0 |  |  | Cl=0 at alpha= | -6.9625 | deg
|  |  |  | @ Cl=0.1, Cd= | 0.063018
|  |  |  | @ Cl=0.4, Cd= | 0.044443
|  |  |  | @ Cl=0.6, Cd= | 0.025052
alpha (deg) | Cl | Cd | Cm | Cl/Cd
-17.5 | -0.136 | 0.36464 | -0.059 | -0.372
-17 | -0.142 | 0.34145 | -0.059 | -0.416
-16.5 | -0.148 | 0.31564 | -0.058 | -0.47
-16 | -0.155 | 0.3038 | -0.058 | -0.509
-15.5 | -0.161 | 0.28247 | -0.058 | -0.569
-15 | -0.167 | 0.25583 | -0.058 | -0.653
-14.5 | -0.173 | 0.24355 | -0.058 | -0.709
-14 | -0.178 | 0.25664 | -0.057 | -0.693
-13.5 | -0.182 | 0.23951 | -0.057 | -0.762
-13 | -0.186 | 0.19169 | -0.057 | -0.97
-12.5 | -0.188 | 0.18815 | -0.057 | -0.999
-12 | -0.188 | 0.17557 | -0.057 | -1.072
-11.5 | -0.186 | 0.16404 | -0.057 | -1.135
-11 | -0.181 | 0.14513 | -0.056 | -1.25
-10.5 | -0.174 | 0.13582 | -0.056 | -1.278
-10 | -0.162 | 0.12217 | -0.055 | -1.327
-9.5 | -0.146 | 0.11459 | -0.055 | -1.276
-9 | -0.126 | 0.11054 | -0.054 | -1.141
-8.5 | -0.102 | 0.09651 | -0.055 | -1.053
-8 | -0.073 | 0.08641 | -0.054 | -0.842
-7.5 | -0.04 | 0.08581 | -0.054 | -0.463
-7 | -0.003 | 0.07622 | -0.053 | -0.037
-6.5 | 0.037 | 0.07044 | -0.053 | 0.532
-6 | 0.081 | 0.06504 | -0.054 | 1.239
-5.5 | 0.126 | 0.06025 | -0.053 | 2.09
-5 | 0.173 | 0.05565 | -0.054 | 3.103
-4.5 | 0.22 | 0.05218 | -0.054 | 4.224
-4 | 0.269 | 0.04954 | -0.054 | 5.422
-3.5 | 0.317 | 0.04737 | -0.056 | 6.691
-3 | 0.365 | 0.0455 | -0.059 | 8.028
-2.5 | 0.417 | 0.04393 | -0.091 | 9.483
-2 | 0.467 | 0.04227 | -0.099 | 11.035
-1.5 | 0.634 | 0.02065 | -0.175 | 30.702
-1 | 0.692 | 0.02085 | -0.175 | 33.178
-0.5 | 0.749 | 0.02094 | -0.175 | 35.792
0 | 0.794 | 0.02125 | -0.175 | 37.357
0.5 | 0.85 | 0.02151 | -0.175 | 39.533
1 | 0.906 | 0.02181 | -0.174 | 41.546
1.5 | 0.962 | 0.02216 | -0.174 | 43.406
2 | 1.017 | 0.02256 | -0.174 | 45.087
2.5 | 1.072 | 0.023 | -0.174 | 46.611
3 | 1.126 | 0.02351 | -0.174 | 47.903
3.5 | 1.178 | 0.02409 | -0.174 | 48.92
4 | 1.002 | 0.04101 | -0.071 | 24.428
4.5 | 1.039 | 0.04366 | -0.064 | 23.787
5 | 1.072 | 0.04664 | -0.061 | 22.985
5.5 | 1.101 | 0.05 | -0.059 | 22.018
6 | 1.124 | 0.05411 | -0.056 | 20.773
6.5 | 1.139 | 0.05957 | -0.054 | 19.116
7 | 1.146 | 0.06452 | -0.052 | 17.766
7.5 | 1.146 | 0.07246 | -0.049 | 15.811
8 | 1.137 | 0.07918 | -0.048 | 14.36
8.5 | 1.12 | 0.08777 | -0.047 | 12.76

## 2. Re 50k Mach 0.00 (2)
BIGFOIL.COM POLAR EXPORT
MID 153c
MID 153c |  |  |  | Cl Max: | 1.5374 | at alpha= | 9.5 | deg
XFOIL ncrit=9 |  |  |  | L/D Max: | 49.0493 | at alpha= | 6 | deg
Re: | 50000 |  |  | Cd Min: | 0.249 | at alpha= | -20 | deg
Mach: | 0 |  |  | Cl=0 at alpha= | -2.1578 | deg
|  |  |  | @ Cl=0.1, Cd= | 0.043397
|  |  |  | @ Cl=0.4, Cd= | 0.029845
|  |  |  | @ Cl=0.6, Cd= | 0.030474
alpha (deg) | Cl | Cd | Cm | Cl/Cd
-20 | -0.6044 | 0.249 | 0.0154 | -2.4273
-19.5 | -0.5866 | 0.24271 | 0.0118 | -2.4169
-19 | -0.5691 | 0.23681 | 0.0081 | -2.4032
-18.5 | -0.5518 | 0.23128 | 0.0043 | -2.3859
-18 | -0.5356 | 0.22724 | 0 | -2.357
-17.5 | -0.524 | 0.2271 | -0.0049 | -2.3074
-17 | -0.5064 | 0.21821 | -0.0078 | -2.3207
-16.5 | -0.4853 | 0.20735 | -0.0092 | -2.3405
-16 | -0.4688 | 0.20122 | -0.0119 | -2.3298
-15.5 | -0.4537 | 0.19586 | -0.015 | -2.3165
-15 | -0.4424 | 0.19312 | -0.0188 | -2.2908
-14.5 | -0.4394 | 0.1939 | -0.0228 | -2.2661
-14 | -0.4117 | 0.17844 | -0.0228 | -2.3072
-13.5 | -0.3966 | 0.17191 | -0.0244 | -2.307
-13 | -0.3849 | 0.16678 | -0.0265 | -2.3078
-12.5 | -0.3813 | 0.16518 | -0.0295 | -2.3084
-12 | -0.3701 | 0.15817 | -0.0308 | -2.3399
-11.5 | -0.3524 | 0.14959 | -0.0303 | -2.3558
-11 | -0.3456 | 0.14514 | -0.0312 | -2.3811
-10.5 | -0.3537 | 0.1453 | -0.0329 | -2.4343
-10 | -0.3324 | 0.13452 | -0.0311 | -2.471
-9.5 | -0.3326 | 0.13129 | -0.0308 | -2.5333
-9 | -0.3529 | 0.13272 | -0.0306 | -2.659
-8.5 | -0.3267 | 0.12124 | -0.0278 | -2.6947
-8 | -0.342 | 0.12025 | -0.0259 | -2.8441
-7.5 | -0.3408 | 0.11443 | -0.0231 | -2.9782
-7 | -0.347 | 0.1108 | -0.0194 | -3.1318
-6.5 | -0.3691 | 0.1117 | -0.0215 | -3.3044
-6 | -0.3555 | 0.1028 | -0.0154 | -3.4582
-5.5 | -0.353 | 0.09815 | -0.0162 | -3.5965
-5 | -0.3404 | 0.09364 | -0.0211 | -3.6352
-4.5 | -0.3251 | 0.08743 | -0.0206 | -3.7184
-4 | -0.2924 | 0.08187 | -0.0286 | -3.5715
-3 | -0.207 | 0.0693 | -0.0413 | -2.987
-2 | 0.0388 | 0.0472 | -0.0932 | 0.82203
-1.5 | 0.2829 | 0.03203 | -0.1418 | 8.8323
-1 | 0.3591 | 0.03027 | -0.1469 | 11.8632
-0.5 | 0.4265 | 0.02957 | -0.1497 | 14.4234
0 | 0.4801 | 0.02954 | -0.1488 | 16.2525
0.5 | 0.5323 | 0.02859 | -0.1476 | 18.6184
1 | 0.5766 | 0.02957 | -0.1488 | 19.4995
1.5 | 0.6255 | 0.03146 | -0.1504 | 19.8824
2 | 0.6682 | 0.0336 | -0.1508 | 19.8869
2.5 | 0.7068 | 0.03612 | -0.1511 | 19.5681
3 | 0.7529 | 0.03914 | -0.1535 | 19.2361
3.5 | 0.8642 | 0.0414 | -0.1662 | 20.8744
4 | 0.9632 | 0.04206 | -0.1739 | 22.9006
4.5 | 1.063 | 0.04071 | -0.1786 | 26.1115
5 | 1.1671 | 0.03666 | -0.1801 | 31.8358
5.5 | 1.2688 | 0.03081 | -0.1781 | 41.1814
6 | 1.3518 | 0.02756 | -0.1741 | 49.0493
6.5 | 1.3761 | 0.02857 | -0.1641 | 48.1659
7 | 1.3767 | 0.03131 | -0.1535 | 43.97
7.5 | 1.3638 | 0.03808 | -0.1422 | 35.8141
8 | 1.417 | 0.04388 | -0.1396 | 32.2926
8.5 | 1.4844 | 0.05109 | -0.1399 | 29.0546
9 | 1.5266 | 0.05986 | -0.1362 | 25.5028
9.5 | 1.5374 | 0.06925 | -0.1298 | 22.2007
10 | 1.5238 | 0.07852 | -0.1222 | 19.4065
10.5 | 1.4942 | 0.08766 | -0.1148 | 17.0454
11 | 1.4554 | 0.09675 | -0.1084 | 15.0429
11.5 | 1.3544 | 0.11092 | -0.109 | 12.2106
12 | 1.2969 | 0.12886 | -0.1185 | 10.0644
13 | 1.2215 | 0.17753 | -0.1522 | 6.8805
13.5 | 1.1969 | 0.20491 | -0.1752 | 5.8411
14 | 1.2085 | 0.21423 | -0.1785 | 5.6411
14.5 | 1.2143 | 0.223 | -0.1833 | 5.4453

## 3. Re 50k Mach 0.10 (1)
BIGFOIL.COM POLAR EXPORT
MID 153c
MID 153c |  |  |  | Cl Max: | 1.184 | at alpha= | 3.5 | deg
JavaFoil+Calcfoil stall+Eppler ext transition |  |  |  | L/D Max: | 48.944 | at alpha= | 3.5 | deg
Re: | 50000 |  |  | Cd Min: | 0.02068 | at alpha= | -1.5 | deg
Mach: | 0.1 |  |  | Cl=0 at alpha= | -6.9625 | deg
|  |  |  | @ Cl=0.1, Cd= | 0.063356
|  |  |  | @ Cl=0.4, Cd= | 0.044571
|  |  |  | @ Cl=0.6, Cd= | 0.025455
alpha (deg) | Cl | Cd | Cm | Cl/Cd
-16.5 | -0.119 | 0.34231 | -0.059 | -0.347
-16 | -0.126 | 0.32757 | -0.06 | -0.385
-15.5 | -0.133 | 0.30483 | -0.059 | -0.438
-15 | -0.141 | 0.28064 | -0.059 | -0.502
-14.5 | -0.148 | 0.25281 | -0.058 | -0.586
-14 | -0.155 | 0.23022 | -0.058 | -0.674
-13.5 | -0.161 | 0.21598 | -0.058 | -0.747
-13 | -0.167 | 0.21747 | -0.057 | -0.767
-12.5 | -0.171 | 0.20189 | -0.057 | -0.846
-12 | -0.173 | 0.18769 | -0.057 | -0.923
-11.5 | -0.174 | 0.16518 | -0.057 | -1.051
-11 | -0.171 | 0.15445 | -0.057 | -1.108
-10.5 | -0.165 | 0.13698 | -0.056 | -1.207
-10 | -0.156 | 0.12929 | -0.056 | -1.206
-9.5 | -0.142 | 0.11558 | -0.055 | -1.227
-9 | -0.123 | 0.10801 | -0.055 | -1.14
-8.5 | -0.1 | 0.09798 | -0.054 | -1.018
-8 | -0.072 | 0.08923 | -0.054 | -0.805
-7.5 | -0.039 | 0.08671 | -0.055 | -0.454
-7 | -0.003 | 0.07953 | -0.055 | -0.035
-6.5 | 0.037 | 0.0709 | -0.054 | 0.528
-6 | 0.081 | 0.0654 | -0.055 | 1.233
-5.5 | 0.126 | 0.06056 | -0.054 | 2.084
-5 | 0.173 | 0.05591 | -0.054 | 3.099
-4.5 | 0.221 | 0.05236 | -0.054 | 4.226
-4 | 0.27 | 0.04976 | -0.055 | 5.421
-3.5 | 0.318 | 0.0475 | -0.056 | 6.704
-3 | 0.367 | 0.04558 | -0.059 | 8.052
-2.5 | 0.419 | 0.04399 | -0.091 | 9.516
-2 | 0.469 | 0.04236 | -0.099 | 11.066
-1.5 | 0.637 | 0.02068 | -0.176 | 30.809
-1 | 0.695 | 0.02088 | -0.176 | 33.293
-0.5 | 0.753 | 0.02098 | -0.176 | 35.893
0 | 0.798 | 0.0213 | -0.175 | 37.455
0.5 | 0.854 | 0.02156 | -0.175 | 39.629
1 | 0.911 | 0.02186 | -0.175 | 41.649
1.5 | 0.966 | 0.02222 | -0.175 | 43.49
2 | 1.022 | 0.02264 | -0.175 | 45.16
2.5 | 1.078 | 0.02308 | -0.175 | 46.685
3 | 1.132 | 0.0236 | -0.175 | 47.966
3.5 | 1.184 | 0.02419 | -0.175 | 48.944
4 | 1.006 | 0.04108 | -0.07 | 24.497
4.5 | 1.043 | 0.04369 | -0.064 | 23.878
5 | 1.076 | 0.04673 | -0.061 | 23.032
5.5 | 1.105 | 0.05024 | -0.059 | 21.995
6 | 1.127 | 0.05453 | -0.057 | 20.671
6.5 | 1.141 | 0.05979 | -0.054 | 19.078
7 | 1.146 | 0.06578 | -0.052 | 17.425
7.5 | 1.143 | 0.07266 | -0.05 | 15.732
8 | 1.131 | 0.08197 | -0.048 | 13.802
8.5 | 1.11 | 0.09098 | -0.047 | 12.203

## 4. Re 50k Mach 0.10 (2)
BIGFOIL.COM POLAR EXPORT
MID 153c
MID 153c |  |  |  | Cl Max: | 1.5353 | at alpha= | 9.5 | deg
XFOIL ncrit=9 |  |  |  | L/D Max: | 49.0364 | at alpha= | 6 | deg
Re: | 50000 |  |  | Cd Min: | 0.24951 | at alpha= | -20 | deg
Mach: | 0.1 |  |  | Cl=0 at alpha= | -2.2503 | deg
|  |  |  | @ Cl=0.1, Cd= | 0.043429
|  |  |  | @ Cl=0.4, Cd= | 0.030071
|  |  |  | @ Cl=0.6, Cd= | 0.030632
alpha (deg) | Cl | Cd | Cm | Cl/Cd
-20 | -0.6058 | 0.24951 | 0.0155 | -2.428
-19.5 | -0.5879 | 0.24326 | 0.0119 | -2.4168
-19 | -0.5702 | 0.23736 | 0.0081 | -2.4023
-18.5 | -0.5529 | 0.23189 | 0.0042 | -2.3843
-18 | -0.5368 | 0.22821 | -0.0002 | -2.3522
-17.5 | -0.5258 | 0.22852 | -0.0052 | -2.3009
-17 | -0.505 | 0.21661 | -0.0074 | -2.3314
-16.5 | -0.4856 | 0.20765 | -0.0093 | -2.3386
-16 | -0.4691 | 0.20159 | -0.0121 | -2.327
-15.5 | -0.454 | 0.19637 | -0.0152 | -2.312
-15 | -0.4434 | 0.19413 | -0.0191 | -2.284
-14.5 | -0.441 | 0.19515 | -0.0232 | -2.2598
-14 | -0.4111 | 0.17851 | -0.0229 | -2.303
-13.5 | -0.3964 | 0.1722 | -0.0246 | -2.302
-13 | -0.3849 | 0.16727 | -0.0268 | -2.3011
-12.5 | -0.3825 | 0.16619 | -0.0299 | -2.3016
-12 | -0.3667 | 0.15712 | -0.0305 | -2.3339
-11.5 | -0.3519 | 0.14985 | -0.0304 | -2.3483
-11 | -0.346 | 0.14573 | -0.0315 | -2.3743
-10.5 | -0.3554 | 0.14633 | -0.0332 | -2.4288
-10 | -0.3317 | 0.13476 | -0.0311 | -2.4614
-9.5 | -0.3338 | 0.13206 | -0.031 | -2.5276
-9 | -0.3386 | 0.12871 | -0.0303 | -2.6307
-8.5 | -0.3263 | 0.12156 | -0.0279 | -2.6843
-8 | -0.3441 | 0.12114 | -0.026 | -2.8405
-7.5 | -0.3369 | 0.11414 | -0.0232 | -2.9516
-6.5 | -0.3665 | 0.11063 | -0.0199 | -3.3128
-6 | -0.3558 | 0.10328 | -0.0155 | -3.445
-5.5 | -0.3527 | 0.09832 | -0.0155 | -3.5873
-5 | -0.342 | 0.09381 | -0.0197 | -3.6457
-4.5 | -0.3269 | 0.08777 | -0.0195 | -3.7245
-4 | -0.295 | 0.08229 | -0.0277 | -3.5849
-2 | 0.0422 | 0.04697 | -0.0947 | 0.89845
-1.5 | 0.281 | 0.03234 | -0.142 | 8.6889
-1 | 0.358 | 0.03051 | -0.1472 | 11.7339
-0.5 | 0.4249 | 0.02981 | -0.1499 | 14.2536
0 | 0.4805 | 0.02977 | -0.1494 | 16.1404
0.5 | 0.5332 | 0.02899 | -0.1483 | 18.3925
1 | 0.5771 | 0.02975 | -0.1492 | 19.3983
1.5 | 0.6267 | 0.03166 | -0.1509 | 19.7947
2 | 0.6695 | 0.03384 | -0.1514 | 19.7843
2.5 | 0.7081 | 0.03641 | -0.1517 | 19.448
3 | 0.7592 | 0.03944 | -0.155 | 19.2495
3.5 | 0.872 | 0.04161 | -0.1676 | 20.9565
4 | 0.9784 | 0.04198 | -0.1761 | 23.3063
4.5 | 1.0797 | 0.04026 | -0.1804 | 26.8182
5 | 1.179 | 0.03617 | -0.1808 | 32.5961
5.5 | 1.2786 | 0.03045 | -0.1782 | 41.9901
6 | 1.3588 | 0.02771 | -0.1739 | 49.0364
6.5 | 1.3796 | 0.02896 | -0.1636 | 47.6381
7 | 1.3772 | 0.03186 | -0.1525 | 43.2266
7.5 | 1.3666 | 0.03871 | -0.1417 | 35.3035
8 | 1.4239 | 0.04461 | -0.1394 | 31.9189
8.5 | 1.4903 | 0.05207 | -0.1394 | 28.6211
9 | 1.5281 | 0.06099 | -0.1353 | 25.0549
9.5 | 1.5353 | 0.07047 | -0.1287 | 21.7866
10 | 1.5188 | 0.07973 | -0.1211 | 19.0493
10.5 | 1.4865 | 0.08863 | -0.1135 | 16.772
11 | 1.4482 | 0.09802 | -0.1079 | 14.7745
11.5 | 1.3414 | 0.11324 | -0.1108 | 11.8456
12 | 1.2874 | 0.1318 | -0.1215 | 9.7678
12.5 | 1.2342 | 0.16022 | -0.1429 | 7.7032
13 | 1.2208 | 0.17892 | -0.1539 | 6.8232
13.5 | 1.1997 | 0.20584 | -0.1762 | 5.8283
14 | 1.2106 | 0.21502 | -0.1797 | 5.6302
14.5 | 1.2182 | 0.2241 | -0.1842 | 5.436

## 5. Re 50k Mach 0.25 (1)
BIGFOIL.COM POLAR EXPORT
MID 153c
MID 153c |  |  |  | Cl Max: | 1.237 | at alpha= | 3.5 | deg
JavaFoil+Calcfoil stall+Eppler ext transition |  |  |  | L/D Max: | 52.267 | at alpha= | 3.5 | deg
Re: | 50000 |  |  | Cd Min: | 0.02047 | at alpha= | -2.5 | deg
Mach: | 0.25 |  |  | Cl=0 at alpha= | -6.9625 | deg
|  |  |  | @ Cl=0.1, Cd= | 0.066262
|  |  |  | @ Cl=0.4, Cd= | 0.042135
|  |  |  | @ Cl=0.6, Cd= | 0.027823
alpha (deg) | Cl | Cd | Cm | Cl/Cd
-14.5 | -0.043 | 0.29352 | -0.066 | -0.145
-14 | -0.04 | 0.2964 | -0.064 | -0.134
-13.5 | -0.037 | 0.25735 | -0.064 | -0.143
-13 | -0.034 | 0.23338 | -0.064 | -0.146
-12.5 | -0.031 | 0.21014 | -0.062 | -0.149
-12 | -0.028 | 0.19144 | -0.062 | -0.149
-11.5 | -0.026 | 0.19741 | -0.062 | -0.13
-11 | -0.068 | 0.17332 | -0.059 | -0.393
-10.5 | -0.087 | 0.15699 | -0.059 | -0.557
-10 | -0.098 | 0.13798 | -0.059 | -0.713
-9.5 | -0.101 | 0.13694 | -0.058 | -0.739
-9 | -0.096 | 0.1215 | -0.058 | -0.793
-8.5 | -0.084 | 0.10667 | -0.057 | -0.786
-8 | -0.064 | 0.0964 | -0.057 | -0.662
-7.5 | -0.036 | 0.0903 | -0.057 | -0.404
-7 | -0.003 | 0.08144 | -0.057 | -0.033
-6.5 | 0.037 | 0.07581 | -0.056 | 0.483
-6 | 0.08 | 0.06959 | -0.056 | 1.153
-5.5 | 0.127 | 0.06177 | -0.056 | 2.058
-5 | 0.176 | 0.05733 | -0.056 | 3.067
-4.5 | 0.226 | 0.05359 | -0.056 | 4.211
-4 | 0.276 | 0.05048 | -0.056 | 5.468
-3.5 | 0.327 | 0.0478 | -0.057 | 6.831
-3 | 0.377 | 0.04591 | -0.06 | 8.206
-2.5 | 0.532 | 0.02047 | -0.18 | 26.003
-2 | 0.481 | 0.04291 | -0.099 | 11.208
-1.5 | 0.655 | 0.02085 | -0.18 | 31.4
-1 | 0.714 | 0.02108 | -0.18 | 33.893
-0.5 | 0.774 | 0.02121 | -0.18 | 36.482
0 | 0.819 | 0.02156 | -0.18 | 38.004
0.5 | 0.877 | 0.02184 | -0.18 | 40.172
1 | 0.935 | 0.02218 | -0.18 | 42.164
1.5 | 0.992 | 0.02257 | -0.18 | 43.971
2 | 1.049 | 0.02301 | -0.18 | 45.616
2.5 | 1.106 | 0.02351 | -0.18 | 47.049
3 | 1.162 | 0.02407 | -0.18 | 48.256
3.5 | 1.237 | 0.02366 | -0.183 | 52.267
4 | 1.032 | 0.04135 | -0.07 | 24.956
4.5 | 1.069 | 0.04414 | -0.065 | 24.211
5 | 1.1 | 0.04758 | -0.063 | 23.123
5.5 | 1.125 | 0.05164 | -0.06 | 21.793
6 | 1.142 | 0.05626 | -0.057 | 20.296
6.5 | 1.146 | 0.06246 | -0.053 | 18.343
7 | 1.137 | 0.06946 | -0.051 | 16.369
7.5 | 1.114 | 0.08004 | -0.049 | 13.92
8 | 1.076 | 0.08941 | -0.046 | 12.039
8.5 | 1.023 | 0.10128 | -0.047 | 10.099

## 6. Re 50k Mach 0.25 (2)
BIGFOIL.COM POLAR EXPORT
MID 153c
MID 153c |  |  |  | Cl Max: | 1.5262 | at alpha= | 9 | deg
XFOIL ncrit=9 |  |  |  | L/D Max: | 47.7862 | at alpha= | 6 | deg
Re: | 50000 |  |  | Cd Min: | 0.25275 | at alpha= | -20 | deg
Mach: | 0.25 |  |  | Cl=0 at alpha= | -2.0966 | deg
|  |  |  | @ Cl=0.1, Cd= | 0.044562
|  |  |  | @ Cl=0.4, Cd= | 0.031307
|  |  |  | @ Cl=0.6, Cd= | 0.031543
alpha (deg) | Cl | Cd | Cm | Cl/Cd
-20 | -0.6142 | 0.25275 | 0.0159 | -2.4301
-19.5 | -0.5956 | 0.24655 | 0.0119 | -2.4157
-19 | -0.5772 | 0.2407 | 0.0078 | -2.398
-18.5 | -0.5595 | 0.23608 | 0.0034 | -2.37
-18 | -0.5451 | 0.23479 | -0.0016 | -2.3216
-17 | -0.5062 | 0.21629 | -0.007 | -2.3404
-16.5 | -0.4883 | 0.20968 | -0.0099 | -2.3288
-16 | -0.4716 | 0.20396 | -0.0131 | -2.3122
-15.5 | -0.4576 | 0.20026 | -0.0169 | -2.285
-15 | -0.4508 | 0.20043 | -0.0211 | -2.2492
-14.5 | -0.4269 | 0.18713 | -0.0221 | -2.2813
-14 | -0.4096 | 0.17968 | -0.0236 | -2.2796
-13.5 | -0.3959 | 0.17407 | -0.0257 | -2.2744
-13 | -0.3878 | 0.17114 | -0.0286 | -2.266
-12.5 | -0.3905 | 0.17205 | -0.0317 | -2.2697
-12 | -0.3606 | 0.15696 | -0.0305 | -2.2974
-11.5 | -0.3505 | 0.15164 | -0.0313 | -2.3114
-11 | -0.3516 | 0.15019 | -0.0329 | -2.341
-10.5 | -0.3377 | 0.14174 | -0.0322 | -2.3825
-10 | -0.3307 | 0.13671 | -0.0316 | -2.419
-9.5 | -0.343 | 0.13704 | -0.0321 | -2.5029
-9 | -0.324 | 0.12714 | -0.0298 | -2.5484
-8.5 | -0.329 | 0.12441 | -0.0285 | -2.6445
-8 | -0.3566 | 0.12622 | -0.0264 | -2.8252
-7.5 | -0.33 | 0.11511 | -0.0236 | -2.8668
-7 | -0.3573 | 0.11556 | -0.0201 | -3.0919
-6.5 | -0.3477 | 0.10813 | -0.0167 | -3.2156
-6 | -0.3618 | 0.1074 | -0.0183 | -3.3687
-5.5 | -0.3515 | 0.09984 | -0.0139 | -3.5206
-5 | -0.3456 | 0.09487 | -0.0144 | -3.6429
-4.5 | -0.3333 | 0.08967 | -0.0157 | -3.717
-4 | -0.3087 | 0.08432 | -0.0224 | -3.6611
-3.5 | -0.2733 | 0.07835 | -0.029 | -3.4882
-3 | -0.2401 | 0.07171 | -0.0313 | -3.3482
-2.5 | -0.1946 | 0.06574 | -0.0362 | -2.9601
-2 | 0.0466 | 0.04796 | -0.0992 | 0.97164
-1.5 | 0.247 | 0.03521 | -0.1376 | 7.0151
-1 | 0.347 | 0.032 | -0.1479 | 10.8438
-0.5 | 0.4212 | 0.03103 | -0.152 | 13.574
0 | 0.4823 | 0.03098 | -0.1527 | 15.5681
0.5 | 0.5358 | 0.03084 | -0.1516 | 17.3735
1 | 0.5783 | 0.0307 | -0.1509 | 18.8371
1.5 | 0.6326 | 0.03281 | -0.1537 | 19.2807
2 | 0.6766 | 0.03518 | -0.1545 | 19.2325
2.5 | 0.7152 | 0.038 | -0.1549 | 18.8211
3 | 0.8057 | 0.04096 | -0.1646 | 19.6704
3.5 | 0.9193 | 0.0425 | -0.1757 | 21.6306
4 | 1.0155 | 0.04236 | -0.1809 | 23.9731
4.5 | 1.1109 | 0.04026 | -0.1826 | 27.5931
5 | 1.2268 | 0.03453 | -0.1825 | 35.5285
5.5 | 1.3265 | 0.02953 | -0.1789 | 44.9204
6 | 1.3901 | 0.02909 | -0.1726 | 47.7862
6.5 | 1.3953 | 0.03115 | -0.1606 | 44.7929
7 | 1.3804 | 0.03508 | -0.1479 | 39.3501
7.5 | 1.3878 | 0.04185 | -0.1394 | 33.1613
8 | 1.46 | 0.04886 | -0.1385 | 29.8813
8.5 | 1.5063 | 0.05665 | -0.1354 | 26.5896
9 | 1.5262 | 0.06637 | -0.1301 | 22.9953
9.5 | 1.5161 | 0.07578 | -0.1228 | 20.0066
10 | 1.4891 | 0.08481 | -0.1154 | 17.5581
10.5 | 1.4197 | 0.09359 | -0.1091 | 15.1694
11 | 1.3494 | 0.10765 | -0.112 | 12.5351
11.5 | 1.2902 | 0.12658 | -0.1235 | 10.1928
12 | 1.2639 | 0.14472 | -0.1341 | 8.7334
12.5 | 1.2318 | 0.16866 | -0.1515 | 7.3035
13 | 1.2244 | 0.18544 | -0.1619 | 6.6027
13.5 | 1.2201 | 0.21157 | -0.181 | 5.7669
14 | 1.2237 | 0.21941 | -0.1862 | 5.5772

## 7. Re 50k Mach 0.50 (1)
BIGFOIL.COM POLAR EXPORT
MID 153c
MID 153c |  |  |  | Cl Max: | 1.413 | at alpha= | 20 | deg
JavaFoil+Calcfoil stall+Eppler ext transition |  |  |  | L/D Max: | 48.096 | at alpha= | 2.5 | deg
Re: | 50000 |  |  | Cd Min: | 0.02201 | at alpha= | -1 | deg
Mach: | 0.5 |  |  | Cl=0 at alpha= | -6.963 | deg
|  |  |  | @ Cl=0.1, Cd= | 0.071783
|  |  |  | @ Cl=0.4, Cd= | 0.048506
|  |  |  | @ Cl=0.6, Cd= | 0.042551
alpha (deg) | Cl | Cd | Cm | Cl/Cd
-20 | -0.702 | 0.43304 | -0.111 | -1.621
-19.5 | -0.675 | 0.4173 | -0.109 | -1.617
-19 | -0.648 | 0.40337 | -0.107 | -1.606
-18.5 | -0.621 | 0.39472 | -0.107 | -1.574
-18 | -0.595 | 0.39009 | -0.107 | -1.525
-17.5 | -0.568 | 0.38354 | -0.107 | -1.482
-17 | -0.542 | 0.37414 | -0.108 | -1.448
-16.5 | -0.514 | 0.37096 | -0.104 | -1.386
-16 | -0.488 | 0.3661 | -0.104 | -1.332
-15.5 | -0.461 | 0.36048 | -0.104 | -1.279
-15 | -0.434 | 0.35646 | -0.104 | -1.218
-14.5 | -0.407 | 0.33889 | -0.1 | -1.2
-14 | -0.38 | 0.33074 | -0.1 | -1.149
-13.5 | -0.353 | 0.32633 | -0.1 | -1.082
-13 | -0.326 | 0.31902 | -0.1 | -1.023
-12.5 | -0.299 | 0.29674 | -0.097 | -1.008
-12 | -0.272 | 0.29319 | -0.096 | -0.928
-11.5 | -0.245 | 0.29106 | -0.096 | -0.842
-11 | -0.218 | 0.2673 | -0.093 | -0.815
-10.5 | -0.191 | 0.25959 | -0.093 | -0.736
-10 | -0.164 | 0.26794 | -0.09 | -0.612
-9.5 | -0.137 | 0.23945 | -0.09 | -0.572
-9 | -0.11 | 0.2471 | -0.087 | -0.445
-8.5 | -0.083 | 0.14676 | -0.085 | -0.565
-8 | -0.056 | 0.12499 | -0.082 | -0.447
-7.5 | -0.029 | 0.15801 | -0.077 | -0.183
-7 | -0.002 | 0.12406 | -0.075 | -0.016
-6.5 | 0.025 | 0.10302 | -0.072 | 0.242
-6 | 0.052 | 0.09643 | -0.069 | 0.538
-5.5 | 0.079 | 0.0723 | -0.067 | 1.09
-5 | 0.148 | 0.0706 | -0.065 | 2.101
-4.5 | 0.232 | 0.06007 | -0.064 | 3.859
-4 | 0.298 | 0.05473 | -0.063 | 5.442
-3.5 | 0.359 | 0.05041 | -0.063 | 7.13
-3 | 0.418 | 0.04767 | -0.064 | 8.777
-2.5 | 0.514 | 0.03384 | -0.161 | 15.175
-2 | 0.536 | 0.04469 | -0.106 | 11.99
-1.5 | 0.594 | 0.04317 | -0.115 | 13.769
-1 | 0.799 | 0.02201 | -0.201 | 36.286
-0.5 | 0.865 | 0.02235 | -0.201 | 38.721
0 | 0.913 | 0.02281 | -0.201 | 40.027
0.5 | 0.978 | 0.02321 | -0.201 | 42.129
1 | 1.042 | 0.02367 | -0.201 | 44.01
1.5 | 1.105 | 0.02422 | -0.2 | 45.605
2 | 1.168 | 0.02485 | -0.2 | 47
2.5 | 1.231 | 0.02559 | -0.2 | 48.096
3 | 1.308 | 0.02823 | -0.203 | 46.338
3.5 | 1.364 | 0.03106 | -0.203 | 43.92
4 | 1.14 | 0.04337 | -0.073 | 26.283
4.5 | 1.167 | 0.04741 | -0.069 | 24.618
5 | 1.171 | 0.05414 | -0.065 | 21.63
5.5 | 1.125 | 0.06632 | -0.057 | 16.962
6 | 0.689 | 0.09303 | -0.058 | 7.411
6.5 | 0.716 | 0.09798 | -0.065 | 7.303
7 | 0.742 | 0.10912 | -0.07 | 6.797
7.5 | 0.768 | 0.12342 | -0.073 | 6.221
8 | 0.794 | 0.13034 | -0.076 | 6.089
8.5 | 0.82 | 0.12702 | -0.079 | 6.453
9 | 0.846 | 0.23177 | -0.081 | 3.648
9.5 | 0.872 | 0.24145 | -0.084 | 3.61
10 | 0.897 | 0.24729 | -0.085 | 3.627
10.5 | 0.923 | 0.25701 | -0.088 | 3.591
11 | 0.949 | 0.27167 | -0.091 | 3.493
11.5 | 0.975 | 0.29661 | -0.095 | 3.288
12 | 1 | 0.30518 | -0.095 | 3.278
12.5 | 1.027 | 0.31394 | -0.099 | 3.27
13 | 1.053 | 0.32741 | -0.103 | 3.217
13.5 | 1.079 | 0.34315 | -0.104 | 3.143
14 | 1.105 | 0.35573 | -0.108 | 3.107
14.5 | 1.132 | 0.37979 | -0.111 | 2.98
15 | 1.157 | 0.39314 | -0.112 | 2.944
15.5 | 1.184 | 0.40856 | -0.115 | 2.897
16 | 1.211 | 0.43115 | -0.118 | 2.808
16.5 | 1.235 | 0.42242 | -0.118 | 2.924
17 | 1.262 | 0.46128 | -0.121 | 2.737
17.5 | 1.287 | 0.47426 | -0.121 | 2.713
18 | 1.311 | 0.47147 | -0.121 | 2.781
18.5 | 1.338 | 0.47556 | -0.123 | 2.813
19 | 1.362 | 0.50504 | -0.124 | 2.697
19.5 | 1.389 | 0.51922 | -0.126 | 2.675
20 | 1.413 | 0.53299 | -0.126 | 2.651

## 8. Re 50k Mach 0.50 (2)
BIGFOIL.COM POLAR EXPORT
MID 153c
MID 153c |  |  |  | Cl Max: | 1.5593 | at alpha= | 20 | deg
XFOIL ncrit=9 |  |  |  | L/D Max: | 39.7423 | at alpha= | 5.5 | deg
Re: | 50000 |  |  | Cd Min: | 0.36199 | at alpha= | 20 | deg
Mach: | 0.5 |  |  | Cl=0 at alpha= | -1.5707 | deg
|  |  |  | @ Cl=0.1, Cd= | 0.048575
|  |  |  | @ Cl=0.4, Cd= | 0.036821
|  |  |  | @ Cl=0.6, Cd= | 0.037629
alpha (deg) | Cl | Cd | Cm | Cl/Cd
-20 | -0.6592 | 0.27424 | 0.0165 | -2.4037
-19.5 | -0.6391 | 0.27145 | 0.0106 | -2.3544
-18.5 | -0.5939 | 0.25167 | 0.0025 | -2.3598
-18 | -0.5714 | 0.24285 | -0.0011 | -2.3529
-17.5 | -0.55 | 0.23572 | -0.0051 | -2.3333
-17 | -0.5299 | 0.23001 | -0.0095 | -2.3038
-16.5 | -0.5138 | 0.2281 | -0.0145 | -2.2525
-16 | -0.495 | 0.22105 | -0.0182 | -2.2393
-15.5 | -0.4701 | 0.20841 | -0.0198 | -2.2556
-15 | -0.4507 | 0.20134 | -0.0225 | -2.2385
-14.5 | -0.4337 | 0.19567 | -0.0255 | -2.2165
-14 | -0.4233 | 0.1938 | -0.0291 | -2.1842
-13.5 | -0.405 | 0.18486 | -0.0307 | -2.1908
-13 | -0.3861 | 0.17621 | -0.0313 | -2.1911
-12.5 | -0.3736 | 0.17084 | -0.0327 | -2.1868
-12 | -0.3714 | 0.16974 | -0.0347 | -2.1881
-11.5 | -0.3525 | 0.15953 | -0.034 | -2.2096
-11 | -0.3434 | 0.15434 | -0.034 | -2.225
-10.5 | -0.3511 | 0.15489 | -0.035 | -2.2668
-10 | -0.3287 | 0.14354 | -0.0331 | -2.29
-9.5 | -0.3296 | 0.14066 | -0.0326 | -2.3432
-9 | -0.3253 | 0.13511 | -0.0313 | -2.4077
-8.5 | -0.3191 | 0.12957 | -0.0293 | -2.4628
-8 | -0.3392 | 0.13053 | -0.028 | -2.5986
-7.5 | -0.319 | 0.12062 | -0.0251 | -2.6447
-7 | -0.3444 | 0.12148 | -0.0224 | -2.835
-6.5 | -0.3281 | 0.11276 | -0.0194 | -2.9097
-6 | -0.3559 | 0.113 | -0.0162 | -3.1496
-5.5 | -0.3525 | 0.10743 | -0.0135 | -3.2812
-5 | -0.3496 | 0.10222 | -0.0117 | -3.4201
-4.5 | -0.3455 | 0.09791 | -0.0125 | -3.5288
-3.5 | -0.3182 | 0.08566 | -0.0119 | -3.7147
-3 | -0.2909 | 0.08006 | -0.0171 | -3.6335
-2.5 | -0.2537 | 0.07423 | -0.0226 | -3.4178
-2 | -0.2204 | 0.06771 | -0.023 | -3.2551
-1.5 | 0.0363 | 0.05203 | -0.0948 | 0.69767
-1 | 0.2378 | 0.0411 | -0.1352 | 5.7859
-0.5 | 0.3744 | 0.03706 | -0.1543 | 10.1025
0 | 0.4697 | 0.03617 | -0.1623 | 12.9859
0.5 | 0.5405 | 0.03671 | -0.1647 | 14.7235
1 | 0.6001 | 0.03763 | -0.1645 | 15.9474
1.5 | 0.6408 | 0.03773 | -0.1624 | 16.9838
2 | 0.733 | 0.04134 | -0.1732 | 17.731
2.5 | 0.8488 | 0.04414 | -0.185 | 19.2297
3 | 0.9472 | 0.04565 | -0.1911 | 20.7492
3.5 | 1.0538 | 0.04542 | -0.195 | 23.2012
4 | 1.1455 | 0.04394 | -0.1937 | 26.0696
4.5 | 1.2576 | 0.03958 | -0.1902 | 31.7736
5 | 1.3782 | 0.0357 | -0.1864 | 38.605
5.5 | 1.4649 | 0.03686 | -0.182 | 39.7423
6 | 1.4867 | 0.03819 | -0.1675 | 38.929
6.5 | 1.4654 | 0.04187 | -0.1518 | 34.9988
7 | 1.449 | 0.0482 | -0.1398 | 30.0622
7.5 | 1.4625 | 0.05651 | -0.1325 | 25.8804
8 | 1.4529 | 0.06579 | -0.1264 | 22.0839
8.5 | 1.4263 | 0.07607 | -0.1225 | 18.7498
9 | 1.3812 | 0.08918 | -0.1238 | 15.4878
9.5 | 1.3362 | 0.10474 | -0.1303 | 12.7573
10 | 1.2994 | 0.12227 | -0.1406 | 10.6273
10.5 | 1.2761 | 0.14001 | -0.1517 | 9.1143
11 | 1.2645 | 0.15594 | -0.1612 | 8.1089
11.5 | 1.2621 | 0.17026 | -0.1695 | 7.4128
12 | 1.2661 | 0.18395 | -0.1772 | 6.8828
12.5 | 1.2775 | 0.19689 | -0.1835 | 6.4884
13 | 1.284 | 0.21104 | -0.1932 | 6.0842
13.5 | 1.2946 | 0.23151 | -0.2084 | 5.592
14 | 1.3212 | 0.24544 | -0.212 | 5.383
14.5 | 1.326 | 0.25164 | -0.2204 | 5.2694
15 | 1.357 | 0.26647 | -0.2227 | 5.0925
15.5 | 1.3652 | 0.27193 | -0.2314 | 5.0204
16 | 1.3971 | 0.28794 | -0.2334 | 4.8521
16.5 | 1.4071 | 0.29208 | -0.2423 | 4.8175
17 | 1.4294 | 0.30291 | -0.2475 | 4.7189
17.5 | 1.4591 | 0.31852 | -0.2499 | 4.5809
18 | 1.4712 | 0.32179 | -0.2597 | 4.5719
18.5 | 1.5008 | 0.33849 | -0.262 | 4.4338
19 | 1.5152 | 0.34196 | -0.2718 | 4.4309
19.5 | 1.542 | 0.35651 | -0.2751 | 4.3253
20 | 1.5593 | 0.36199 | -0.2841 | 4.3076

## 9. Re 100k Mach 0.00 (1)
BIGFOIL.COM POLAR EXPORT
MID 153c
MID 153c |  |  |  | Cl Max: | 1.249 | at alpha= | 4 | deg
JavaFoil+Calcfoil stall+Eppler ext transition |  |  |  | L/D Max: | 62.604 | at alpha= | 3.5 | deg
Re: | 100000 |  |  | Cd Min: | 0.01554 | at alpha= | -2 | deg
Mach: | 0 |  |  | Cl=0 at alpha= | -6.9625 | deg
|  |  |  | @ Cl=0.1, Cd= | 0.054672
|  |  |  | @ Cl=0.4, Cd= | 0.038724
|  |  |  | @ Cl=0.6, Cd= | 0.016116
alpha (deg) | Cl | Cd | Cm | Cl/Cd
-17.5 | -0.136 | 0.27592 | -0.061 | -0.492
-17 | -0.142 | 0.25213 | -0.06 | -0.563
-16.5 | -0.148 | 0.26082 | -0.06 | -0.568
-16 | -0.155 | 0.24298 | -0.059 | -0.636
-15.5 | -0.161 | 0.22819 | -0.059 | -0.705
-15 | -0.167 | 0.21388 | -0.059 | -0.781
-14.5 | -0.173 | 0.19894 | -0.059 | -0.868
-14 | -0.178 | 0.18065 | -0.058 | -0.985
-13.5 | -0.182 | 0.1707 | -0.058 | -1.069
-13 | -0.186 | 0.16023 | -0.059 | -1.16
-12.5 | -0.188 | 0.1458 | -0.058 | -1.289
-12 | -0.188 | 0.13767 | -0.058 | -1.367
-11.5 | -0.186 | 0.12531 | -0.057 | -1.486
-11 | -0.181 | 0.12163 | -0.057 | -1.492
-10.5 | -0.174 | 0.11448 | -0.057 | -1.517
-10 | -0.162 | 0.1042 | -0.056 | -1.556
-9.5 | -0.146 | 0.09478 | -0.055 | -1.543
-9 | -0.126 | 0.08871 | -0.055 | -1.421
-8.5 | -0.102 | 0.0828 | -0.056 | -1.227
-8 | -0.073 | 0.07541 | -0.055 | -0.965
-7.5 | -0.04 | 0.07212 | -0.055 | -0.551
-7 | -0.003 | 0.06675 | -0.055 | -0.042
-6.5 | 0.037 | 0.06052 | -0.054 | 0.619
-6 | 0.081 | 0.0562 | -0.055 | 1.434
-5.5 | 0.126 | 0.05258 | -0.055 | 2.396
-5 | 0.173 | 0.04894 | -0.055 | 3.529
-4.5 | 0.22 | 0.04614 | -0.055 | 4.777
-4 | 0.269 | 0.04375 | -0.055 | 6.14
-3.5 | 0.317 | 0.04174 | -0.057 | 7.594
-3 | 0.365 | 0.04111 | -0.061 | 8.886
-2.5 | 0.42 | 0.03736 | -0.103 | 11.236
-2 | 0.575 | 0.01554 | -0.176 | 36.993
-1.5 | 0.634 | 0.0169 | -0.176 | 37.514
-1 | 0.692 | 0.01697 | -0.176 | 40.749
-0.5 | 0.749 | 0.01687 | -0.176 | 44.418
0 | 0.799 | 0.017 | -0.176 | 47.003
0.5 | 0.856 | 0.01716 | -0.176 | 49.879
1 | 0.912 | 0.01736 | -0.176 | 52.555
1.5 | 0.968 | 0.01759 | -0.176 | 55.066
2 | 1.024 | 0.01787 | -0.176 | 57.315
2.5 | 1.08 | 0.01819 | -0.176 | 59.389
3 | 1.135 | 0.01855 | -0.176 | 61.182
3.5 | 1.187 | 0.01897 | -0.176 | 62.604
4 | 1.249 | 0.0209 | -0.177 | 59.77
4.5 | 1.039 | 0.04119 | -0.066 | 25.222
5 | 1.072 | 0.04371 | -0.062 | 24.525
5.5 | 1.101 | 0.04668 | -0.06 | 23.587
6 | 1.124 | 0.05004 | -0.057 | 22.463
6.5 | 1.139 | 0.05444 | -0.055 | 20.921
7 | 1.146 | 0.05877 | -0.053 | 19.504
7.5 | 1.146 | 0.06464 | -0.05 | 17.727
8 | 1.137 | 0.07027 | -0.049 | 16.182
8.5 | 1.12 | 0.07728 | -0.048 | 14.494
9 | 1.093 | 0.08383 | -0.046 | 13.038

## 10. Re 100k Mach 0.00 (2)
BIGFOIL.COM POLAR EXPORT
MID 153c
MID 153c |  |  |  | Cl Max: | 1.5642 | at alpha= | 9.5 | deg
XFOIL ncrit=9 |  |  |  | L/D Max: | 75.0145 | at alpha= | 5 | deg
Re: | 100000 |  |  | Cd Min: | 0.24815 | at alpha= | -20 | deg
Mach: | 0 |  |  | Cl=0 at alpha= | -2.7569 | deg
|  |  |  | @ Cl=0.1, Cd= | 0.036337
|  |  |  | @ Cl=0.4, Cd= | 0.024675
|  |  |  | @ Cl=0.6, Cd= | 0.025575
alpha (deg) | Cl | Cd | Cm | Cl/Cd
-20 | -0.6028 | 0.24815 | 0.0155 | -2.4292
-19.5 | -0.5851 | 0.24077 | 0.0124 | -2.4301
-19 | -0.5674 | 0.23456 | 0.0088 | -2.419
-18.5 | -0.5498 | 0.22846 | 0.0051 | -2.4065
-18 | -0.5322 | 0.22239 | 0.0014 | -2.3931
-17.5 | -0.5147 | 0.21644 | -0.0023 | -2.378
-17 | -0.4975 | 0.2114 | -0.0063 | -2.3534
-16.5 | -0.4833 | 0.20859 | -0.011 | -2.317
-16 | -0.4728 | 0.20657 | -0.0154 | -2.2888
-15 | -0.4347 | 0.18613 | -0.0186 | -2.3355
-14.5 | -0.4189 | 0.17948 | -0.0206 | -2.334
-14 | -0.4042 | 0.17343 | -0.0228 | -2.3306
-13.5 | -0.3903 | 0.16755 | -0.0251 | -2.3295
-13 | -0.3778 | 0.16244 | -0.0276 | -2.3258
-12.5 | -0.3735 | 0.16109 | -0.0313 | -2.3186
-12 | -0.376 | 0.16036 | -0.0342 | -2.3447
-11.5 | -0.3496 | 0.1456 | -0.0323 | -2.4011
-11 | -0.3391 | 0.13949 | -0.0318 | -2.431
-10.5 | -0.3324 | 0.13446 | -0.0315 | -2.4721
-10 | -0.3287 | 0.12992 | -0.0311 | -2.53
-9.5 | -0.331 | 0.12695 | -0.0308 | -2.6073
-9 | -0.3452 | 0.12652 | -0.0301 | -2.7284
-8.5 | -0.3641 | 0.12592 | -0.0279 | -2.8915
-8 | -0.35 | 0.11567 | -0.0251 | -3.0258
-7.5 | -0.3439 | 0.10968 | -0.0215 | -3.1355
-7 | -0.3528 | 0.10635 | -0.0177 | -3.3173
-6.5 | -0.3661 | 0.10344 | -0.0139 | -3.5392
-6 | -0.3702 | 0.10027 | -0.0154 | -3.692
-5.5 | -0.3442 | 0.09622 | -0.0325 | -3.5772
-5 | -0.3501 | 0.08852 | -0.0195 | -3.955
-4 | -0.2866 | 0.07536 | -0.0334 | -3.8031
-3.5 | -0.2137 | 0.06641 | -0.0518 | -3.2179
-3 | -0.1417 | 0.0585 | -0.0652 | -2.4222
-2.5 | 0.1497 | 0.03178 | -0.1339 | 4.7105
-2 | 0.1063 | 0.03972 | -0.1135 | 2.6762
-1.5 | 0.3304 | 0.02539 | -0.1504 | 13.013
-1 | 0.3982 | 0.02468 | -0.1536 | 16.1345
-0.5 | 0.4665 | 0.02449 | -0.1571 | 19.0486
0 | 0.5226 | 0.02518 | -0.1584 | 20.7546
0.5 | 0.6148 | 0.02565 | -0.1658 | 23.9688
1 | 0.69 | 0.02504 | -0.1697 | 27.5559
1.5 | 0.7703 | 0.02566 | -0.1755 | 30.0195
2 | 0.8589 | 0.02577 | -0.1817 | 33.3295
2.5 | 0.9326 | 0.02553 | -0.1844 | 36.5296
3 | 1.0112 | 0.02458 | -0.187 | 41.1391
3.5 | 1.0948 | 0.02265 | -0.1892 | 48.3355
4 | 1.1677 | 0.02045 | -0.1886 | 57.1002
4.5 | 1.2322 | 0.0185 | -0.1863 | 66.6054
5 | 1.291 | 0.01721 | -0.1831 | 75.0145
5.5 | 1.3304 | 0.01816 | -0.1767 | 73.2599
6 | 1.3581 | 0.02059 | -0.171 | 65.9592
6.5 | 1.3705 | 0.0248 | -0.1637 | 55.2621
7 | 1.3904 | 0.02917 | -0.1572 | 47.6654
7.5 | 1.4127 | 0.03289 | -0.1509 | 42.9523
8 | 1.4509 | 0.03857 | -0.1476 | 37.6173
8.5 | 1.503 | 0.04367 | -0.1455 | 34.4172
9 | 1.5468 | 0.0515 | -0.1423 | 30.035
9.5 | 1.5642 | 0.0603 | -0.1363 | 25.9403
10 | 1.5595 | 0.06884 | -0.1285 | 22.654
10.5 | 1.5505 | 0.07682 | -0.1205 | 20.1835
11 | 1.4795 | 0.08466 | -0.1086 | 17.4758
11.5 | 1.422 | 0.09566 | -0.1048 | 14.8651
12 | 1.3697 | 0.10879 | -0.1069 | 12.5903
12.5 | 1.3013 | 0.13074 | -0.1211 | 9.9533
13 | 1.2204 | 0.1822 | -0.1583 | 6.6981
13.5 | 1.2297 | 0.19308 | -0.1612 | 6.3689
14 | 1.2175 | 0.20507 | -0.172 | 5.937
14.5 | 1.2327 | 0.21379 | -0.1741 | 5.7659

## 11. Re 100k Mach 0.10 (1)
BIGFOIL.COM POLAR EXPORT
MID 153c
MID 153c |  |  |  | Cl Max: | 1.255 | at alpha= | 4 | deg
JavaFoil+Calcfoil stall+Eppler ext transition |  |  |  | L/D Max: | 62.666 | at alpha= | 3.5 | deg
Re: | 100000 |  |  | Cd Min: | 0.01554 | at alpha= | -2 | deg
Mach: | 0.1 |  |  | Cl=0 at alpha= | -6.9625 | deg
|  |  |  | @ Cl=0.1, Cd= | 0.054612
|  |  |  | @ Cl=0.4, Cd= | 0.038932
|  |  |  | @ Cl=0.6, Cd= | 0.016055
alpha (deg) | Cl | Cd | Cm | Cl/Cd
-16.5 | -0.119 | 0.25071 | -0.061 | -0.473
-16 | -0.126 | 0.23736 | -0.061 | -0.531
-15.5 | -0.133 | 0.221 | -0.061 | -0.604
-15 | -0.141 | 0.22338 | -0.06 | -0.631
-14.5 | -0.148 | 0.20651 | -0.059 | -0.718
-14 | -0.155 | 0.18789 | -0.059 | -0.825
-13.5 | -0.161 | 0.17752 | -0.059 | -0.909
-13 | -0.167 | 0.16443 | -0.058 | -1.014
-12.5 | -0.171 | 0.1492 | -0.058 | -1.145
-12 | -0.173 | 0.14017 | -0.058 | -1.236
-11.5 | -0.174 | 0.12948 | -0.058 | -1.34
-11 | -0.171 | 0.11819 | -0.058 | -1.447
-10.5 | -0.165 | 0.11505 | -0.057 | -1.437
-10 | -0.156 | 0.10814 | -0.057 | -1.441
-9.5 | -0.142 | 0.09883 | -0.057 | -1.435
-9 | -0.123 | 0.08948 | -0.056 | -1.376
-8.5 | -0.1 | 0.08463 | -0.056 | -1.179
-8 | -0.072 | 0.07768 | -0.056 | -0.925
-7.5 | -0.039 | 0.07274 | -0.055 | -0.542
-7 | -0.003 | 0.06718 | -0.055 | -0.042
-6.5 | 0.037 | 0.0622 | -0.055 | 0.601
-6 | 0.081 | 0.05598 | -0.056 | 1.441
-5.5 | 0.126 | 0.05274 | -0.055 | 2.393
-5 | 0.173 | 0.04908 | -0.055 | 3.53
-4.5 | 0.221 | 0.04624 | -0.055 | 4.785
-4 | 0.27 | 0.04376 | -0.056 | 6.166
-3.5 | 0.318 | 0.04182 | -0.057 | 7.616
-3 | 0.367 | 0.04117 | -0.061 | 8.917
-2.5 | 0.422 | 0.03744 | -0.103 | 11.264
-2 | 0.578 | 0.01554 | -0.177 | 37.169
-1.5 | 0.637 | 0.01692 | -0.177 | 37.65
-1 | 0.695 | 0.017 | -0.177 | 40.9
-0.5 | 0.753 | 0.01691 | -0.177 | 44.542
0 | 0.803 | 0.01704 | -0.177 | 47.136
0.5 | 0.86 | 0.01719 | -0.177 | 50.02
1 | 0.917 | 0.0174 | -0.177 | 52.692
1.5 | 0.973 | 0.01764 | -0.176 | 55.171
2 | 1.029 | 0.01793 | -0.176 | 57.422
2.5 | 1.085 | 0.01824 | -0.176 | 59.498
3 | 1.14 | 0.01861 | -0.176 | 61.261
3.5 | 1.193 | 0.01904 | -0.176 | 62.666
4 | 1.255 | 0.02098 | -0.178 | 59.821
4.5 | 1.043 | 0.04122 | -0.066 | 25.314
5 | 1.076 | 0.04382 | -0.062 | 24.566
5.5 | 1.105 | 0.04681 | -0.06 | 23.607
6 | 1.127 | 0.05029 | -0.058 | 22.417
6.5 | 1.141 | 0.05471 | -0.055 | 20.85
7 | 1.146 | 0.05911 | -0.052 | 19.393
7.5 | 1.143 | 0.06477 | -0.05 | 17.652
8 | 1.131 | 0.07238 | -0.049 | 15.631
8.5 | 1.11 | 0.07974 | -0.048 | 13.924
9 | 1.079 | 0.08572 | -0.046 | 12.583

## 12. Re 100k Mach 0.10 (2)
BIGFOIL.COM POLAR EXPORT
MID 153c
MID 153c |  |  |  | Cl Max: | 1.5621 | at alpha= | 9.5 | deg
XFOIL ncrit=9 |  |  |  | L/D Max: | 75.4651 | at alpha= | 5 | deg
Re: | 100000 |  |  | Cd Min: | 0.24838 | at alpha= | -20 | deg
Mach: | 0.1 |  |  | Cl=0 at alpha= | -2.7309 | deg
|  |  |  | @ Cl=0.1, Cd= | 0.0362
|  |  |  | @ Cl=0.4, Cd= | 0.024893
|  |  |  | @ Cl=0.6, Cd= | 0.025677
alpha (deg) | Cl | Cd | Cm | Cl/Cd
-20 | -0.6042 | 0.24838 | 0.0157 | -2.4326
-19.5 | -0.5864 | 0.24128 | 0.0124 | -2.4304
-19 | -0.5685 | 0.23506 | 0.0087 | -2.4185
-18.5 | -0.5507 | 0.22893 | 0.005 | -2.4055
-18 | -0.533 | 0.22284 | 0.0013 | -2.3919
-17.5 | -0.5153 | 0.2169 | -0.0024 | -2.3757
-17 | -0.4981 | 0.21208 | -0.0066 | -2.3486
-16.5 | -0.4842 | 0.20947 | -0.0113 | -2.3115
-16 | -0.4737 | 0.20745 | -0.0157 | -2.2834
-15 | -0.4344 | 0.18626 | -0.0187 | -2.3322
-14.5 | -0.4186 | 0.17974 | -0.0208 | -2.3289
-14 | -0.4038 | 0.1737 | -0.023 | -2.3247
-13.5 | -0.3899 | 0.16784 | -0.0253 | -2.323
-13 | -0.3776 | 0.16296 | -0.028 | -2.3171
-12.5 | -0.3742 | 0.16192 | -0.0317 | -2.311
-12 | -0.3769 | 0.16115 | -0.0344 | -2.3388
-11.5 | -0.3484 | 0.14563 | -0.0322 | -2.3924
-11 | -0.3386 | 0.13975 | -0.0318 | -2.4229
-10.5 | -0.3321 | 0.13475 | -0.0316 | -2.4646
-10 | -0.3285 | 0.13027 | -0.0312 | -2.5217
-9.5 | -0.3317 | 0.12764 | -0.031 | -2.5987
-9 | -0.3465 | 0.1273 | -0.0302 | -2.7219
-8.5 | -0.3649 | 0.12659 | -0.028 | -2.8825
-8 | -0.3429 | 0.1147 | -0.0251 | -2.9895
-7.5 | -0.3419 | 0.1098 | -0.0216 | -3.1138
-7 | -0.351 | 0.1065 | -0.0178 | -3.2958
-6.5 | -0.3652 | 0.10372 | -0.0139 | -3.521
-6 | -0.3702 | 0.10093 | -0.0161 | -3.6679
-5.5 | -0.3483 | 0.09645 | -0.0305 | -3.6112
-5 | -0.3517 | 0.08898 | -0.0184 | -3.9526
-4 | -0.29 | 0.07592 | -0.0323 | -3.8198
-3.5 | -0.2176 | 0.06702 | -0.0508 | -3.2468
-3 | -0.1462 | 0.05907 | -0.0642 | -2.475
-2.5 | 0.1254 | 0.03384 | -0.129 | 3.7057
-2 | 0.2491 | 0.02752 | -0.1452 | 9.0516
-1.5 | 0.328 | 0.02574 | -0.1504 | 12.7428
-1 | 0.3973 | 0.0249 | -0.1539 | 15.9558
-0.5 | 0.4655 | 0.02471 | -0.1574 | 18.8385
0 | 0.5255 | 0.02532 | -0.1594 | 20.7543
0.5 | 0.6215 | 0.02578 | -0.1674 | 24.1078
1 | 0.6986 | 0.02522 | -0.1715 | 27.7002
2 | 0.8575 | 0.02596 | -0.1815 | 33.0316
2.5 | 0.9413 | 0.0255 | -0.1858 | 36.9137
3 | 1.0195 | 0.02448 | -0.1881 | 41.6462
3.5 | 1.1015 | 0.02256 | -0.1899 | 48.8254
4 | 1.1764 | 0.02025 | -0.1894 | 58.0938
4.5 | 1.2394 | 0.01839 | -0.1867 | 67.3953
5 | 1.298 | 0.0172 | -0.1833 | 75.4651
5.5 | 1.3351 | 0.01847 | -0.1766 | 72.2848
6 | 1.3625 | 0.02091 | -0.1709 | 65.1602
6.5 | 1.3736 | 0.02538 | -0.1633 | 54.1214
7 | 1.3941 | 0.02959 | -0.1568 | 47.1139
7.5 | 1.4163 | 0.03335 | -0.1504 | 42.4678
8 | 1.4563 | 0.03913 | -0.1471 | 37.217
8.5 | 1.5085 | 0.04453 | -0.145 | 33.876
9 | 1.5485 | 0.05248 | -0.1412 | 29.5065
9.5 | 1.5621 | 0.0614 | -0.1348 | 25.4414
10 | 1.5533 | 0.06986 | -0.1267 | 22.2345
10.5 | 1.5443 | 0.08049 | -0.1204 | 19.1862
11 | 1.4884 | 0.08475 | -0.1088 | 17.5622
11.5 | 1.4123 | 0.09658 | -0.105 | 14.6231
12 | 1.3562 | 0.1111 | -0.1089 | 12.207
12.5 | 1.3183 | 0.12684 | -0.1164 | 10.3934
13 | 1.2499 | 0.1623 | -0.1435 | 7.7012
13.5 | 1.2315 | 0.19419 | -0.1624 | 6.3417
14 | 1.2198 | 0.2061 | -0.1732 | 5.9185
14.5 | 1.234 | 0.21495 | -0.1758 | 5.7409

## 13. Re 100k Mach 0.25 (1)
BIGFOIL.COM POLAR EXPORT
MID 153c
MID 153c |  |  |  | Cl Max: | 1.287 | at alpha= | 4 | deg
JavaFoil+Calcfoil stall+Eppler ext transition |  |  |  | L/D Max: | 61.721 | at alpha= | 3 | deg
Re: | 100000 |  |  | Cd Min: | 0.01688 | at alpha= | -2.5 | deg
Mach: | 0.25 |  |  | Cl=0 at alpha= | -6.9625 | deg
|  |  |  | @ Cl=0.1, Cd= | 0.056762
|  |  |  | @ Cl=0.4, Cd= | 0.037293
|  |  |  | @ Cl=0.6, Cd= | 0.016968
alpha (deg) | Cl | Cd | Cm | Cl/Cd
-14.5 | -0.043 | 0.23178 | -0.067 | -0.183
-14 | -0.04 | 0.20845 | -0.065 | -0.191
-13.5 | -0.037 | 0.19129 | -0.065 | -0.193
-13 | -0.034 | 0.19131 | -0.064 | -0.178
-12.5 | -0.031 | 0.17281 | -0.063 | -0.181
-12 | -0.028 | 0.15353 | -0.063 | -0.185
-11.5 | -0.026 | 0.14328 | -0.063 | -0.179
-11 | -0.068 | 0.1452 | -0.061 | -0.469
-10.5 | -0.087 | 0.12759 | -0.06 | -0.686
-10 | -0.098 | 0.11686 | -0.061 | -0.842
-9.5 | -0.101 | 0.10629 | -0.06 | -0.952
-9 | -0.096 | 0.10197 | -0.059 | -0.945
-8.5 | -0.084 | 0.09158 | -0.058 | -0.916
-8 | -0.064 | 0.08209 | -0.058 | -0.777
-7.5 | -0.036 | 0.07683 | -0.058 | -0.475
-7 | -0.003 | 0.06814 | -0.057 | -0.039
-6.5 | 0.037 | 0.0631 | -0.057 | 0.58
-6 | 0.08 | 0.05909 | -0.057 | 1.358
-5.5 | 0.127 | 0.05362 | -0.057 | 2.371
-5 | 0.176 | 0.04985 | -0.057 | 3.527
-4.5 | 0.226 | 0.04687 | -0.057 | 4.815
-4 | 0.276 | 0.0443 | -0.057 | 6.232
-3.5 | 0.327 | 0.04321 | -0.058 | 7.556
-3 | 0.377 | 0.04085 | -0.061 | 9.224
-2.5 | 0.532 | 0.01688 | -0.182 | 31.534
-2 | 0.594 | 0.01696 | -0.182 | 35.004
-1.5 | 0.655 | 0.01704 | -0.182 | 38.413
-1 | 0.714 | 0.01713 | -0.181 | 41.692
-0.5 | 0.774 | 0.01708 | -0.181 | 45.319
0 | 0.824 | 0.01722 | -0.181 | 47.869
0.5 | 0.883 | 0.01739 | -0.181 | 50.768
1 | 0.941 | 0.01762 | -0.181 | 53.416
1.5 | 0.999 | 0.01789 | -0.181 | 55.854
2 | 1.057 | 0.0182 | -0.181 | 58.08
2.5 | 1.114 | 0.01856 | -0.181 | 60.047
3 | 1.171 | 0.01896 | -0.181 | 61.721
3.5 | 1.237 | 0.02116 | -0.183 | 58.437
4 | 1.287 | 0.02132 | -0.183 | 60.378
4.5 | 1.069 | 0.04159 | -0.067 | 25.701
5 | 1.1 | 0.0444 | -0.063 | 24.78
5.5 | 1.126 | 0.04788 | -0.061 | 23.506
6 | 1.142 | 0.05178 | -0.058 | 22.052
6.5 | 1.146 | 0.05701 | -0.054 | 20.097
7 | 1.137 | 0.06243 | -0.052 | 18.212
7.5 | 1.114 | 0.06902 | -0.049 | 16.142
8 | 1.076 | 0.07848 | -0.047 | 13.717
8.5 | 1.023 | 0.08658 | -0.048 | 11.815
9 | 0.951 | 0.10222 | -0.048 | 9.3

## 14. Re 100k Mach 0.25 (2)
BIGFOIL.COM POLAR EXPORT
MID 153c
MID 153c |  |  |  | Cl Max: | 1.5442 | at alpha= | 9 | deg
XFOIL ncrit=9 |  |  |  | L/D Max: | 75.2682 | at alpha= | 5 | deg
Re: | 100000 |  |  | Cd Min: | 0.25094 | at alpha= | -20 | deg
Mach: | 0.25 |  |  | Cl=0 at alpha= | -2.3663 | deg
|  |  |  | @ Cl=0.1, Cd= | 0.039777
|  |  |  | @ Cl=0.4, Cd= | 0.025997
|  |  |  | @ Cl=0.6, Cd= | 0.026276
alpha (deg) | Cl | Cd | Cm | Cl/Cd
-20 | -0.6124 | 0.25094 | 0.0163 | -2.4404
-19.5 | -0.5937 | 0.24435 | 0.0125 | -2.4297
-19 | -0.5749 | 0.23799 | 0.0085 | -2.4156
-18.5 | -0.5562 | 0.23167 | 0.0046 | -2.4008
-18 | -0.5376 | 0.22547 | 0.0007 | -2.3844
-17.5 | -0.5191 | 0.21991 | -0.0035 | -2.3605
-17 | -0.5026 | 0.21657 | -0.0083 | -2.3207
-16.5 | -0.4898 | 0.21448 | -0.013 | -2.2837
-15.5 | -0.4512 | 0.19476 | -0.0173 | -2.3167
-15 | -0.4339 | 0.18757 | -0.0194 | -2.3133
-14.5 | -0.4178 | 0.18131 | -0.0218 | -2.3043
-14 | -0.4026 | 0.17527 | -0.0242 | -2.297
-13.5 | -0.3885 | 0.16959 | -0.0267 | -2.2908
-13 | -0.3792 | 0.16683 | -0.0302 | -2.273
-12.5 | -0.379 | 0.16643 | -0.0335 | -2.2772
-12 | -0.3584 | 0.15405 | -0.0329 | -2.3265
-11.5 | -0.3449 | 0.14664 | -0.0322 | -2.352
-11 | -0.3365 | 0.14131 | -0.0321 | -2.3813
-10.5 | -0.3306 | 0.13645 | -0.032 | -2.4229
-10 | -0.3288 | 0.13265 | -0.0318 | -2.4787
-9.5 | -0.3378 | 0.13181 | -0.0318 | -2.5628
-9 | -0.3531 | 0.13136 | -0.0308 | -2.688
-8.5 | -0.3397 | 0.12133 | -0.0282 | -2.7998
-8 | -0.331 | 0.1147 | -0.0249 | -2.8858
-7.5 | -0.3346 | 0.11081 | -0.022 | -3.0196
-7 | -0.344 | 0.10764 | -0.0188 | -3.1958
-6.5 | -0.3632 | 0.10581 | -0.0149 | -3.4326
-6 | -0.3706 | 0.10464 | -0.0203 | -3.5417
-5.5 | -0.364 | 0.09733 | -0.0197 | -3.7399
-5 | -0.3566 | 0.09115 | -0.0143 | -3.9122
-4.5 | -0.3056 | 0.08522 | -0.0372 | -3.586
-4 | -0.3063 | 0.07878 | -0.0265 | -3.888
-3.5 | -0.2383 | 0.07025 | -0.0455 | -3.3922
-3 | -0.1682 | 0.06209 | -0.0596 | -2.709
-2.5 | -0.0843 | 0.05446 | -0.075 | -1.5479
-2 | 0.231 | 0.02934 | -0.1448 | 7.8732
-1.5 | 0.3194 | 0.02683 | -0.1521 | 11.9046
-1 | 0.3917 | 0.02601 | -0.1558 | 15.0596
-0.5 | 0.4602 | 0.0259 | -0.159 | 17.7683
0 | 0.5529 | 0.026 | -0.1667 | 21.2654
0.5 | 0.6432 | 0.02653 | -0.1732 | 24.2443
1 | 0.7286 | 0.02628 | -0.1785 | 27.7245
1.5 | 0.8002 | 0.02631 | -0.1817 | 30.4143
2 | 0.894 | 0.02619 | -0.188 | 34.1352
2.5 | 0.9722 | 0.02566 | -0.1906 | 37.8878
3 | 1.0557 | 0.02427 | -0.1928 | 43.4981
3.5 | 1.1398 | 0.02197 | -0.1936 | 51.8798
4 | 1.2091 | 0.01988 | -0.1913 | 60.8199
4.5 | 1.2739 | 0.01815 | -0.1881 | 70.1873
5 | 1.333 | 0.01771 | -0.1839 | 75.2682
5.5 | 1.3616 | 0.02008 | -0.1766 | 67.8088
6 | 1.3855 | 0.02261 | -0.1699 | 61.2782
6.5 | 1.395 | 0.02764 | -0.1615 | 50.4703
7 | 1.4127 | 0.03175 | -0.1542 | 44.4945
7.5 | 1.4344 | 0.03582 | -0.1471 | 40.0447
8 | 1.4838 | 0.04245 | -0.1446 | 34.9541
8.5 | 1.5266 | 0.04883 | -0.1406 | 31.2636
9 | 1.5442 | 0.05693 | -0.1341 | 27.1245
9.5 | 1.536 | 0.06538 | -0.1258 | 23.4934
10 | 1.5095 | 0.07374 | -0.1171 | 20.4706
10.5 | 1.4801 | 0.08333 | -0.1108 | 17.7619
11 | 1.4385 | 0.09114 | -0.1063 | 15.7834
11.5 | 1.3694 | 0.10455 | -0.1098 | 13.098
12 | 1.3105 | 0.12399 | -0.1227 | 10.5694
12.5 | 1.2633 | 0.1506 | -0.142 | 8.3884
13 | 1.2571 | 0.16613 | -0.1494 | 7.567
13.5 | 1.2446 | 0.19995 | -0.1684 | 6.2246
14 | 1.2346 | 0.21155 | -0.1797 | 5.836

## 15. Re 100k Mach 0.50 (1)
BIGFOIL.COM POLAR EXPORT
MID 153c
MID 153c |  |  |  | Cl Max: | 1.413 | at alpha= | 20 | deg
JavaFoil+Calcfoil stall+Eppler ext transition |  |  |  | L/D Max: | 67.111 | at alpha= | 3 | deg
Re: | 100000 |  |  | Cd Min: | 0.01744 | at alpha= | -2.5 | deg
Mach: | 0.5 |  |  | Cl=0 at alpha= | -6.963 | deg
|  |  |  | @ Cl=0.1, Cd= | 0.061265
|  |  |  | @ Cl=0.4, Cd= | 0.044041
|  |  |  | @ Cl=0.6, Cd= | 0.032529
alpha (deg) | Cl | Cd | Cm | Cl/Cd
-20 | -0.702 | 0.35887 | -0.111 | -1.956
-19.5 | -0.675 | 0.33855 | -0.109 | -1.994
-19 | -0.648 | 0.33408 | -0.107 | -1.939
-18.5 | -0.621 | 0.32575 | -0.107 | -1.908
-18 | -0.595 | 0.3211 | -0.107 | -1.853
-17.5 | -0.569 | 0.3156 | -0.108 | -1.801
-17 | -0.542 | 0.30722 | -0.108 | -1.764
-16.5 | -0.514 | 0.28598 | -0.104 | -1.798
-16 | -0.488 | 0.28128 | -0.104 | -1.734
-15.5 | -0.461 | 0.27615 | -0.104 | -1.669
-15 | -0.434 | 0.27212 | -0.104 | -1.596
-14.5 | -0.407 | 0.25877 | -0.1 | -1.572
-14 | -0.38 | 0.25193 | -0.1 | -1.508
-13.5 | -0.353 | 0.24773 | -0.1 | -1.425
-13 | -0.326 | 0.24155 | -0.1 | -1.351
-12.5 | -0.299 | 0.22512 | -0.097 | -1.328
-12 | -0.272 | 0.22097 | -0.097 | -1.231
-11.5 | -0.245 | 0.23099 | -0.097 | -1.061
-11 | -0.218 | 0.21257 | -0.094 | -1.026
-10.5 | -0.191 | 0.20598 | -0.094 | -0.927
-10 | -0.164 | 0.19817 | -0.091 | -0.827
-9.5 | -0.137 | 0.18827 | -0.091 | -0.728
-9 | -0.11 | 0.19136 | -0.088 | -0.574
-8.5 | -0.083 | 0.1191 | -0.086 | -0.696
-8 | -0.056 | 0.10282 | -0.083 | -0.544
-7.5 | -0.029 | 0.12435 | -0.078 | -0.232
-7 | -0.002 | 0.10039 | -0.076 | -0.02
-6.5 | 0.025 | 0.08508 | -0.073 | 0.294
-6 | 0.052 | 0.07828 | -0.07 | 0.663
-5.5 | 0.079 | 0.06223 | -0.068 | 1.266
-5 | 0.148 | 0.05906 | -0.065 | 2.511
-4.5 | 0.232 | 0.05271 | -0.064 | 4.399
-4 | 0.298 | 0.04872 | -0.063 | 6.114
-3.5 | 0.359 | 0.04566 | -0.064 | 7.873
-3 | 0.418 | 0.04333 | -0.065 | 9.657
-2.5 | 0.594 | 0.01744 | -0.203 | 34.043
-2 | 0.539 | 0.03941 | -0.116 | 13.667
-1.5 | 0.732 | 0.01764 | -0.202 | 41.488
-1 | 0.799 | 0.01781 | -0.202 | 44.851
-0.5 | 0.865 | 0.01799 | -0.202 | 48.098
0 | 0.919 | 0.01814 | -0.202 | 50.655
0.5 | 0.984 | 0.01838 | -0.202 | 53.533
1 | 1.049 | 0.0187 | -0.202 | 56.091
1.5 | 1.113 | 0.01909 | -0.202 | 58.317
2 | 1.177 | 0.01953 | -0.202 | 60.265
2.5 | 1.241 | 0.02008 | -0.202 | 61.805
3 | 1.319 | 0.01965 | -0.205 | 67.111
3.5 | 1.367 | 0.02495 | -0.204 | 54.799
4 | 1.14 | 0.04085 | -0.074 | 27.905
4.5 | 1.167 | 0.04421 | -0.07 | 26.406
5 | 1.171 | 0.04919 | -0.066 | 23.808
5.5 | 1.125 | 0.05757 | -0.057 | 19.539
6 | 0.689 | 0.07301 | -0.059 | 9.443
6.5 | 0.716 | 0.07984 | -0.065 | 8.962
7 | 0.742 | 0.0879 | -0.07 | 8.439
7.5 | 0.768 | 0.10301 | -0.074 | 7.453
8 | 0.794 | 0.10335 | -0.076 | 7.68
8.5 | 0.82 | 0.1067 | -0.079 | 7.683
9 | 0.846 | 0.18252 | -0.082 | 4.633
9.5 | 0.872 | 0.19065 | -0.085 | 4.572
10 | 0.897 | 0.19613 | -0.085 | 4.574
10.5 | 0.923 | 0.2045 | -0.088 | 4.513
11 | 0.949 | 0.21666 | -0.091 | 4.38
11.5 | 0.975 | 0.22301 | -0.095 | 4.373
12 | 1 | 0.22871 | -0.095 | 4.374
12.5 | 1.027 | 0.2517 | -0.099 | 4.079
13 | 1.053 | 0.26392 | -0.103 | 3.991
13.5 | 1.079 | 0.26375 | -0.104 | 4.089
14 | 1.105 | 0.28312 | -0.108 | 3.903
14.5 | 1.132 | 0.28842 | -0.111 | 3.925
15 | 1.157 | 0.30526 | -0.112 | 3.792
15.5 | 1.184 | 0.32617 | -0.115 | 3.629
16 | 1.211 | 0.32706 | -0.118 | 3.702
16.5 | 1.235 | 0.3379 | -0.118 | 3.656
17 | 1.262 | 0.35018 | -0.121 | 3.605
17.5 | 1.287 | 0.35803 | -0.121 | 3.594
18 | 1.311 | 0.36696 | -0.121 | 3.573
18.5 | 1.338 | 0.38757 | -0.124 | 3.452
19 | 1.362 | 0.38188 | -0.124 | 3.567
19.5 | 1.389 | 0.39257 | -0.126 | 3.538
20 | 1.413 | 0.40458 | -0.126 | 3.492

## 16. Re 100k Mach 0.50 (2)
BIGFOIL.COM POLAR EXPORT
MID 153c
MID 153c |  |  |  | Cl Max: | 1.5602 | at alpha= | 20 | deg
XFOIL ncrit=9 |  |  |  | L/D Max: | 68.8962 | at alpha= | 4 | deg
Re: | 100000 |  |  | Cd Min: | 0.35734 | at alpha= | 20 | deg
Mach: | 0.5 |  |  | Cl=0 at alpha= | -2.0829 | deg
|  |  |  | @ Cl=0.1, Cd= | 0.045976
|  |  |  | @ Cl=0.4, Cd= | 0.030967
|  |  |  | @ Cl=0.6, Cd= | 0.029251
alpha (deg) | Cl | Cd | Cm | Cl/Cd
-20 | -0.6552 | 0.2694 | 0.0177 | -2.4321
-19.5 | -0.6324 | 0.26185 | 0.0127 | -2.4151
-19 | -0.6096 | 0.2547 | 0.0077 | -2.3934
-18.5 | -0.5874 | 0.24939 | 0.0021 | -2.3553
-18 | -0.5679 | 0.24646 | -0.0037 | -2.3042
-17 | -0.5235 | 0.22702 | -0.011 | -2.306
-16.5 | -0.5016 | 0.21772 | -0.0138 | -2.3039
-16 | -0.4808 | 0.21034 | -0.0171 | -2.2858
-15.5 | -0.4608 | 0.20338 | -0.0204 | -2.2657
-15 | -0.4416 | 0.19667 | -0.0236 | -2.2454
-14.5 | -0.4236 | 0.19052 | -0.0267 | -2.2234
-14 | -0.4102 | 0.18762 | -0.0306 | -2.1863
-13.5 | -0.4052 | 0.18726 | -0.034 | -2.1638
-13 | -0.3793 | 0.17219 | -0.0332 | -2.2028
-12.5 | -0.3656 | 0.16544 | -0.0334 | -2.2099
-12 | -0.3545 | 0.15973 | -0.0338 | -2.2194
-11.5 | -0.3456 | 0.15449 | -0.034 | -2.237
-11 | -0.3409 | 0.15081 | -0.0344 | -2.2605
-10.5 | -0.3458 | 0.15011 | -0.035 | -2.3036
-10 | -0.3552 | 0.14945 | -0.0348 | -2.3767
-9.5 | -0.3267 | 0.13474 | -0.0315 | -2.4247
-9 | -0.3218 | 0.12946 | -0.0295 | -2.4857
-8.5 | -0.3205 | 0.12499 | -0.0277 | -2.5642
-8 | -0.3239 | 0.12164 | -0.0261 | -2.6628
-7.5 | -0.3418 | 0.1216 | -0.0247 | -2.8109
-7 | -0.3669 | 0.12173 | -0.0217 | -3.014
-6.5 | -0.3348 | 0.10873 | -0.0184 | -3.0792
-6 | -0.342 | 0.1051 | -0.0147 | -3.254
-5.5 | -0.3606 | 0.10378 | -0.0128 | -3.4747
-5 | -0.3609 | 0.10004 | -0.0166 | -3.6076
-4.5 | -0.3524 | 0.09264 | -0.0107 | -3.804
-4 | -0.3293 | 0.08836 | -0.021 | -3.7268
-3.5 | -0.3098 | 0.08111 | -0.0221 | -3.8195
-3 | -0.2445 | 0.07398 | -0.0412 | -3.3049
-2.5 | -0.182 | 0.06626 | -0.0532 | -2.7468
-1.5 | 0.2544 | 0.03487 | -0.1512 | 7.2957
-1 | 0.4081 | 0.03075 | -0.1712 | 13.2715
-0.5 | 0.5319 | 0.02952 | -0.1829 | 18.0183
0 | 0.651 | 0.02905 | -0.1935 | 22.4096
0.5 | 0.7342 | 0.02952 | -0.1967 | 24.8713
1 | 0.8222 | 0.02956 | -0.2001 | 27.8146
1.5 | 0.9063 | 0.02821 | -0.202 | 32.1269
2 | 0.9939 | 0.02784 | -0.2045 | 35.7004
2.5 | 1.0884 | 0.0263 | -0.206 | 41.384
3 | 1.1808 | 0.02386 | -0.2052 | 49.4887
3.5 | 1.2683 | 0.02129 | -0.2024 | 59.5726
4 | 1.3545 | 0.01966 | -0.199 | 68.8962
4.5 | 1.4142 | 0.02104 | -0.1933 | 67.2148
5 | 1.4508 | 0.02361 | -0.1853 | 61.4485
5.5 | 1.4674 | 0.02609 | -0.1747 | 56.2438
6 | 1.4672 | 0.02951 | -0.1627 | 49.7187
6.5 | 1.4672 | 0.03509 | -0.152 | 41.8125
7 | 1.4719 | 0.04074 | -0.1424 | 36.1291
7.5 | 1.4852 | 0.04696 | -0.1341 | 31.6269
8 | 1.4887 | 0.05463 | -0.1268 | 27.2506
8.5 | 1.4742 | 0.06397 | -0.1211 | 23.0452
9 | 1.4421 | 0.07505 | -0.1189 | 19.2152
9.5 | 1.4026 | 0.08821 | -0.1213 | 15.9007
10 | 1.3622 | 0.10377 | -0.1289 | 13.1271
10.5 | 1.3268 | 0.12151 | -0.1402 | 10.9193
11 | 1.302 | 0.13951 | -0.1518 | 9.3327
11.5 | 1.2904 | 0.15591 | -0.1615 | 8.2766
12 | 1.2891 | 0.17025 | -0.1692 | 7.5718
12.5 | 1.2862 | 0.18805 | -0.1813 | 6.8397
13 | 1.2926 | 0.20258 | -0.1902 | 6.3807
13.5 | 1.3056 | 0.2151 | -0.1969 | 6.0697
14 | 1.316 | 0.23416 | -0.2097 | 5.6201
14.5 | 1.3327 | 0.24521 | -0.2162 | 5.4349
15 | 1.3515 | 0.25572 | -0.2221 | 5.2851
15.5 | 1.3787 | 0.26788 | -0.2244 | 5.1467
16 | 1.3912 | 0.27712 | -0.2337 | 5.0202
16.5 | 1.4122 | 0.28678 | -0.2393 | 4.9243
17 | 1.4315 | 0.29712 | -0.246 | 4.8179
17.5 | 1.4539 | 0.30697 | -0.2512 | 4.7363
18 | 1.4785 | 0.32042 | -0.255 | 4.6143
18.5 | 1.4946 | 0.3269 | -0.2655 | 4.572
19 | 1.5211 | 0.34014 | -0.2676 | 4.472
19.5 | 1.5393 | 0.34849 | -0.2769 | 4.4171
20 | 1.5602 | 0.35734 | -0.285 | 4.3661

## 17. Re 250k Mach 0.00 (1)
BIGFOIL.COM POLAR EXPORT
MID 153c
MID 153c |  |  |  | Cl Max: | 1.296 | at alpha= | 4.5 | deg
JavaFoil+Calcfoil stall+Eppler ext transition |  |  |  | L/D Max: | 93.883 | at alpha= | 3.5 | deg
Re: | 250000 |  |  | Cd Min: | 0.01189 | at alpha= | 0 | deg
Mach: | 0 |  |  | Cl=0 at alpha= | -6.9625 | deg
|  |  |  | @ Cl=0.1, Cd= | 0.048668
|  |  |  | @ Cl=0.4, Cd= | 0.023008
|  |  |  | @ Cl=0.6, Cd= | 0.01225
alpha (deg) | Cl | Cd | Cm | Cl/Cd
-17.5 | -0.136 | 0.20924 | -0.065 | -0.649
-17 | -0.142 | 0.19626 | -0.064 | -0.724
-16.5 | -0.148 | 0.1867 | -0.064 | -0.794
-16 | -0.155 | 0.17439 | -0.063 | -0.887
-15.5 | -0.161 | 0.16649 | -0.063 | -0.967
-15 | -0.167 | 0.15541 | -0.063 | -1.075
-14.5 | -0.173 | 0.15027 | -0.062 | -1.15
-14 | -0.178 | 0.13984 | -0.061 | -1.273
-13.5 | -0.183 | 0.13114 | -0.061 | -1.392
-13 | -0.186 | 0.12337 | -0.061 | -1.507
-12.5 | -0.188 | 0.11557 | -0.061 | -1.627
-12 | -0.188 | 0.10822 | -0.06 | -1.739
-11.5 | -0.186 | 0.10487 | -0.06 | -1.776
-11 | -0.182 | 0.0977 | -0.059 | -1.858
-10.5 | -0.174 | 0.09116 | -0.059 | -1.905
-10 | -0.162 | 0.08839 | -0.058 | -1.835
-9.5 | -0.146 | 0.08111 | -0.057 | -1.804
-9 | -0.126 | 0.07651 | -0.057 | -1.648
-8.5 | -0.102 | 0.07167 | -0.058 | -1.418
-8 | -0.073 | 0.0657 | -0.057 | -1.107
-7.5 | -0.04 | 0.06081 | -0.056 | -0.653
-7 | -0.003 | 0.05715 | -0.056 | -0.049
-6.5 | 0.037 | 0.05401 | -0.055 | 0.694
-6 | 0.081 | 0.04977 | -0.056 | 1.62
-5.5 | 0.126 | 0.04716 | -0.055 | 2.671
-5 | 0.173 | 0.04475 | -0.055 | 3.86
-4.5 | 0.22 | 0.04227 | -0.055 | 5.214
-4 | 0.269 | 0.04042 | -0.056 | 6.646
-3.5 | 0.317 | 0.03867 | -0.057 | 8.197
-3 | 0.456 | 0.01244 | -0.177 | 36.665
-2.5 | 0.516 | 0.01232 | -0.177 | 41.863
-2 | 0.575 | 0.01225 | -0.177 | 46.918
-1.5 | 0.634 | 0.01225 | -0.177 | 51.75
-1 | 0.692 | 0.01219 | -0.177 | 56.717
-0.5 | 0.749 | 0.01192 | -0.177 | 62.877
0 | 0.806 | 0.01189 | -0.177 | 67.756
0.5 | 0.863 | 0.01191 | -0.177 | 72.487
1 | 0.92 | 0.012 | -0.177 | 76.691
1.5 | 0.977 | 0.0121 | -0.177 | 80.796
2 | 1.034 | 0.01224 | -0.177 | 84.515
2.5 | 1.091 | 0.01238 | -0.177 | 88.068
3 | 1.146 | 0.0126 | -0.177 | 90.944
3.5 | 1.199 | 0.01277 | -0.177 | 93.883
4 | 1.249 | 0.01814 | -0.177 | 68.856
4.5 | 1.296 | 0.01872 | -0.177 | 69.243
5 | 1.072 | 0.04116 | -0.066 | 26.055
5.5 | 1.101 | 0.04372 | -0.063 | 25.194
6 | 1.124 | 0.04654 | -0.061 | 24.158
6.5 | 1.139 | 0.04985 | -0.057 | 22.853
7 | 1.147 | 0.05372 | -0.056 | 21.346
7.5 | 1.146 | 0.05762 | -0.052 | 19.885
8 | 1.137 | 0.06247 | -0.051 | 18.204
8.5 | 1.12 | 0.06759 | -0.049 | 16.572
9 | 1.093 | 0.07308 | -0.048 | 14.956
9.5 | 1.059 | 0.07903 | -0.048 | 13.399

## 18. Re 250k Mach 0.00 (2)
BIGFOIL.COM POLAR EXPORT
MID 153c
MID 153c |  |  |  | Cl Max: | 1.5646 | at alpha= | 9 | deg
XFOIL ncrit=9 |  |  |  | L/D Max: | 122.078 | at alpha= | 4 | deg
Re: | 250000 |  |  | Cd Min: | 0.04344 | at alpha= | 9 | deg
Mach: | 0 |  |  | Cl=0 at alpha= | -99 | deg
|  |  |  | @ Cl=0.1, Cd= | 0.01293
|  |  |  | @ Cl=0.4, Cd= | 0.01293
|  |  |  | @ Cl=0.6, Cd= | 0.01293
alpha (deg) | Cl | Cd | Cm | Cl/Cd
0 | 0.7941 | 0.01293 | -0.2023 | 61.4153
0.5 | 0.8584 | 0.01238 | -0.2032 | 69.3376
1 | 0.9158 | 0.01184 | -0.2026 | 77.348
1.5 | 0.9686 | 0.01082 | -0.2007 | 89.5194
2 | 1.0202 | 0.01032 | -0.1985 | 98.8566
2.5 | 1.0742 | 0.00999 | -0.1969 | 107.5275
3 | 1.127 | 0.00983 | -0.1953 | 114.649
3.5 | 1.1788 | 0.00982 | -0.1934 | 120.0407
4 | 1.2281 | 0.01006 | -0.191 | 122.0775
4.5 | 1.2624 | 0.01179 | -0.1859 | 107.0738
5 | 1.2962 | 0.0139 | -0.1819 | 93.2518
5.5 | 1.3324 | 0.01586 | -0.1785 | 84.0101
6 | 1.353 | 0.02014 | -0.1727 | 67.1797
6.5 | 1.3909 | 0.02218 | -0.169 | 62.7096
7 | 1.415 | 0.02568 | -0.1632 | 55.1012
7.5 | 1.4471 | 0.02866 | -0.1586 | 50.492
8 | 1.4844 | 0.03232 | -0.1549 | 45.9282
8.5 | 1.5241 | 0.03637 | -0.1519 | 41.9054
9 | 1.5646 | 0.04344 | -0.1481 | 36.0175

## 19. Re 250k Mach 0.10 (1)
BIGFOIL.COM POLAR EXPORT
MID 153c
MID 153c |  |  |  | Cl Max: | 1.302 | at alpha= | 4.5 | deg
JavaFoil+Calcfoil stall+Eppler ext transition |  |  |  | L/D Max: | 93.864 | at alpha= | 3.5 | deg
Re: | 250000 |  |  | Cd Min: | 0.01188 | at alpha= | 0 | deg
Mach: | 0.1 |  |  | Cl=0 at alpha= | -6.9625 | deg
|  |  |  | @ Cl=0.1, Cd= | 0.049126
|  |  |  | @ Cl=0.4, Cd= | 0.023333
|  |  |  | @ Cl=0.6, Cd= | 0.012269
alpha (deg) | Cl | Cd | Cm | Cl/Cd
-16.5 | -0.119 | 0.19148 | -0.064 | -0.62
-16 | -0.126 | 0.17918 | -0.065 | -0.704
-15.5 | -0.134 | 0.16793 | -0.064 | -0.795
-15 | -0.141 | 0.15873 | -0.063 | -0.888
-14.5 | -0.148 | 0.15678 | -0.063 | -0.945
-14 | -0.155 | 0.14358 | -0.063 | -1.08
-13.5 | -0.161 | 0.13486 | -0.062 | -1.197
-13 | -0.167 | 0.1272 | -0.061 | -1.311
-12.5 | -0.171 | 0.11885 | -0.06 | -1.438
-12 | -0.173 | 0.11621 | -0.06 | -1.492
-11.5 | -0.174 | 0.10219 | -0.061 | -1.699
-11 | -0.171 | 0.09927 | -0.06 | -1.724
-10.5 | -0.165 | 0.09273 | -0.06 | -1.784
-10 | -0.156 | 0.08593 | -0.058 | -1.814
-9.5 | -0.142 | 0.08308 | -0.058 | -1.707
-9 | -0.123 | 0.07692 | -0.057 | -1.6
-8.5 | -0.1 | 0.07258 | -0.057 | -1.375
-8 | -0.072 | 0.06635 | -0.056 | -1.083
-7.5 | -0.039 | 0.06103 | -0.056 | -0.645
-7 | -0.003 | 0.0573 | -0.056 | -0.049
-6.5 | 0.037 | 0.05394 | -0.056 | 0.694
-6 | 0.081 | 0.05049 | -0.057 | 1.598
-5.5 | 0.126 | 0.04726 | -0.055 | 2.671
-5 | 0.173 | 0.04484 | -0.056 | 3.864
-4.5 | 0.221 | 0.04234 | -0.056 | 5.226
-4 | 0.27 | 0.04043 | -0.056 | 6.673
-3.5 | 0.318 | 0.03872 | -0.058 | 8.224
-3 | 0.458 | 0.01245 | -0.178 | 36.826
-2.5 | 0.518 | 0.01232 | -0.178 | 42.054
-2 | 0.578 | 0.01228 | -0.178 | 47.057
-1.5 | 0.637 | 0.01225 | -0.178 | 51.984
-1 | 0.695 | 0.0122 | -0.178 | 56.971
-0.5 | 0.753 | 0.01194 | -0.178 | 63.084
0 | 0.81 | 0.01188 | -0.178 | 68.143
0.5 | 0.868 | 0.01192 | -0.178 | 72.767
1 | 0.925 | 0.01202 | -0.178 | 76.98
1.5 | 0.982 | 0.01212 | -0.178 | 81.052
2 | 1.039 | 0.01224 | -0.178 | 84.946
2.5 | 1.096 | 0.01241 | -0.178 | 88.34
3 | 1.152 | 0.01263 | -0.178 | 91.192
3.5 | 1.205 | 0.01283 | -0.178 | 93.864
4 | 1.255 | 0.01821 | -0.178 | 68.926
4.5 | 1.302 | 0.0188 | -0.178 | 69.273
5 | 1.077 | 0.04123 | -0.065 | 26.118
5.5 | 1.105 | 0.04375 | -0.063 | 25.266
6 | 1.128 | 0.04677 | -0.061 | 24.106
6.5 | 1.141 | 0.05004 | -0.057 | 22.799
7 | 1.147 | 0.0539 | -0.056 | 21.272
7.5 | 1.143 | 0.05843 | -0.054 | 19.568
8 | 1.131 | 0.06309 | -0.051 | 17.933
8.5 | 1.11 | 0.06936 | -0.05 | 16.01
9 | 1.079 | 0.07443 | -0.048 | 14.492
9.5 | 1.039 | 0.08198 | -0.049 | 12.676

## 20. Re 250k Mach 0.10 (2)
BIGFOIL.COM POLAR EXPORT
MID 153c
MID 153c |  |  |  | Cl Max: | 1.5956 | at alpha= | 10 | deg
XFOIL ncrit=9 |  |  |  | L/D Max: | 121.726 | at alpha= | 4 | deg
Re: | 250000 |  |  | Cd Min: | 0.24686 | at alpha= | -20 | deg
Mach: | 0.1 |  |  | Cl=0 at alpha= | -4.1384 | deg
|  |  |  | @ Cl=0.1, Cd= | 0.038419
|  |  |  | @ Cl=0.4, Cd= | 0.017216
|  |  |  | @ Cl=0.6, Cd= | 0.014805
alpha (deg) | Cl | Cd | Cm | Cl/Cd
-20 | -0.6042 | 0.24686 | 0.0175 | -2.4475
-19.5 | -0.5854 | 0.24134 | 0.0127 | -2.4256
-19 | -0.568 | 0.23621 | 0.0079 | -2.4046
-18.5 | -0.5513 | 0.23032 | 0.0035 | -2.3936
-18 | -0.5332 | 0.22089 | 0.0018 | -2.4139
-17.5 | -0.5158 | 0.21463 | -0.0016 | -2.4032
-17 | -0.4984 | 0.20842 | -0.0051 | -2.3913
-16.5 | -0.481 | 0.20209 | -0.0085 | -2.3801
-16 | -0.4637 | 0.19579 | -0.012 | -2.3684
-15.5 | -0.4467 | 0.19024 | -0.016 | -2.3481
-15 | -0.4323 | 0.18523 | -0.02 | -2.3339
-14.5 | -0.4197 | 0.1802 | -0.0236 | -2.3291
-13.5 | -0.3882 | 0.16395 | -0.0264 | -2.3678
-13 | -0.3745 | 0.15794 | -0.0281 | -2.3712
-12.5 | -0.3622 | 0.15218 | -0.0296 | -2.3801
-12 | -0.3521 | 0.14665 | -0.0307 | -2.401
-11.5 | -0.3445 | 0.14142 | -0.0311 | -2.436
-11 | -0.34 | 0.13697 | -0.0313 | -2.4823
-10.5 | -0.343 | 0.1342 | -0.0313 | -2.5559
-10 | -0.35 | 0.13141 | -0.0303 | -2.6634
-9.5 | -0.3553 | 0.12786 | -0.0285 | -2.7788
-9 | -0.3471 | 0.11875 | -0.0251 | -2.9229
-8.5 | -0.3466 | 0.11473 | -0.0219 | -3.021
-8 | -0.3515 | 0.11119 | -0.0191 | -3.1613
-7.5 | -0.3597 | 0.10777 | -0.0162 | -3.3377
-7 | -0.3403 | 0.10241 | -0.0235 | -3.3229
-6.5 | -0.2961 | 0.09536 | -0.0398 | -3.1051
-6 | -0.26 | 0.08533 | -0.0504 | -3.047
-5.5 | -0.2234 | 0.07804 | -0.0533 | -2.8626
-5 | -0.1765 | 0.07108 | -0.0631 | -2.4831
-4.5 | -0.0457 | 0.05753 | -0.1017 | -0.79437
-4 | 0.0175 | 0.04784 | -0.1135 | 0.3658
-3.5 | 0.2712 | 0.01887 | -0.1754 | 14.372
-3 | 0.344 | 0.01815 | -0.1794 | 18.9532
-2.5 | 0.4231 | 0.01683 | -0.1845 | 25.1396
-2 | 0.5041 | 0.01571 | -0.1899 | 32.0878
-1.5 | 0.5677 | 0.01524 | -0.1918 | 37.2507
-1 | 0.6591 | 0.01401 | -0.1991 | 47.045
-0.5 | 0.7317 | 0.01334 | -0.2017 | 54.8501
0 | 0.7963 | 0.01301 | -0.2029 | 61.2068
0.5 | 0.8636 | 0.01239 | -0.2043 | 69.7014
1 | 0.9211 | 0.01184 | -0.2036 | 77.7956
1.5 | 0.9756 | 0.01092 | -0.202 | 89.3407
2 | 1.0249 | 0.01036 | -0.1993 | 98.9286
2.5 | 1.0802 | 0.00998 | -0.1978 | 108.2365
3 | 1.1326 | 0.00987 | -0.196 | 114.7518
3.5 | 1.185 | 0.00986 | -0.1941 | 120.1826
4 | 1.2343 | 0.01014 | -0.1915 | 121.7258
4.5 | 1.2676 | 0.01201 | -0.1862 | 105.5454
5 | 1.3018 | 0.0141 | -0.1822 | 92.3262
5.5 | 1.3374 | 0.01615 | -0.1787 | 82.8111
6 | 1.3586 | 0.02038 | -0.1728 | 66.6634
6.5 | 1.3961 | 0.02245 | -0.1689 | 62.1871
7 | 1.4195 | 0.02602 | -0.1629 | 54.5542
7.5 | 1.4515 | 0.02911 | -0.1581 | 49.8626
8 | 1.4893 | 0.03287 | -0.1543 | 45.3088
8.5 | 1.5292 | 0.03717 | -0.1512 | 41.1407
9 | 1.5664 | 0.0444 | -0.1468 | 35.2793
9.5 | 1.5806 | 0.06476 | -0.135 | 24.407
10 | 1.5956 | 0.07241 | -0.1316 | 22.0356

## 21. Re 250k Mach 0.25 (1)
BIGFOIL.COM POLAR EXPORT
MID 153c
MID 153c |  |  |  | Cl Max: | 1.334 | at alpha= | 4.5 | deg
JavaFoil+Calcfoil stall+Eppler ext transition |  |  |  | L/D Max: | 92.86 | at alpha= | 3 | deg
Re: | 250000 |  |  | Cd Min: | 0.01198 | at alpha= | 0 | deg
Mach: | 0.25 |  |  | Cl=0 at alpha= | -6.9625 | deg
|  |  |  | @ Cl=0.1, Cd= | 0.049961
|  |  |  | @ Cl=0.4, Cd= | 0.025427
|  |  |  | @ Cl=0.6, Cd= | 0.012299
alpha (deg) | Cl | Cd | Cm | Cl/Cd
-14.5 | -0.043 | 0.16685 | -0.069 | -0.255
-14 | -0.04 | 0.16748 | -0.068 | -0.237
-13.5 | -0.037 | 0.15143 | -0.068 | -0.244
-13 | -0.034 | 0.13927 | -0.067 | -0.245
-12.5 | -0.031 | 0.12962 | -0.066 | -0.241
-12 | -0.028 | 0.11733 | -0.065 | -0.243
-11.5 | -0.026 | 0.10909 | -0.065 | -0.235
-11 | -0.068 | 0.1088 | -0.063 | -0.625
-10.5 | -0.087 | 0.0978 | -0.062 | -0.895
-10 | -0.098 | 0.09027 | -0.063 | -1.09
-9.5 | -0.101 | 0.08695 | -0.062 | -1.164
-9 | -0.096 | 0.07959 | -0.061 | -1.21
-8.5 | -0.084 | 0.07715 | -0.06 | -1.087
-8 | -0.064 | 0.06832 | -0.06 | -0.934
-7.5 | -0.036 | 0.06553 | -0.059 | -0.557
-7 | -0.003 | 0.06005 | -0.059 | -0.045
-6.5 | 0.037 | 0.05522 | -0.058 | 0.663
-6 | 0.08 | 0.05125 | -0.057 | 1.566
-5.5 | 0.127 | 0.04822 | -0.058 | 2.636
-5 | 0.176 | 0.04525 | -0.057 | 3.886
-4.5 | 0.226 | 0.04272 | -0.057 | 5.283
-4 | 0.276 | 0.04068 | -0.057 | 6.787
-3.5 | 0.327 | 0.03895 | -0.059 | 8.383
-3 | 0.47 | 0.01246 | -0.183 | 37.751
-2.5 | 0.532 | 0.01239 | -0.183 | 42.96
-2 | 0.594 | 0.0123 | -0.183 | 48.245
-1.5 | 0.655 | 0.01229 | -0.183 | 53.272
-1 | 0.714 | 0.01224 | -0.183 | 58.348
-0.5 | 0.774 | 0.01201 | -0.183 | 64.455
0 | 0.832 | 0.01198 | -0.183 | 69.46
0.5 | 0.891 | 0.01202 | -0.183 | 74.169
1 | 0.95 | 0.0121 | -0.183 | 78.537
1.5 | 1.009 | 0.01222 | -0.183 | 82.603
2 | 1.068 | 0.01236 | -0.183 | 86.365
2.5 | 1.126 | 0.01252 | -0.183 | 89.947
3 | 1.183 | 0.01274 | -0.183 | 92.86
3.5 | 1.237 | 0.01855 | -0.183 | 66.667
4 | 1.287 | 0.01849 | -0.183 | 69.618
4.5 | 1.334 | 0.01924 | -0.183 | 69.327
5 | 1.101 | 0.04163 | -0.067 | 26.443
5.5 | 1.126 | 0.0444 | -0.063 | 25.354
6 | 1.142 | 0.04756 | -0.061 | 24.016
6.5 | 1.146 | 0.05152 | -0.057 | 22.243
7 | 1.137 | 0.05581 | -0.054 | 20.373
7.5 | 1.114 | 0.06086 | -0.05 | 18.308
8 | 1.077 | 0.06802 | -0.049 | 15.828
8.5 | 1.023 | 0.07419 | -0.05 | 13.789
9 | 0.951 | 0.08229 | -0.05 | 11.554
9.5 | 0.864 | 0.09124 | -0.051 | 9.475

## 22. Re 250k Mach 0.25 (2)
BIGFOIL.COM POLAR EXPORT
MID 153c
MID 153c |  |  |  | Cl Max: | 1.5595 | at alpha= | 9 | deg
XFOIL ncrit=9 |  |  |  | L/D Max: | 120.842 | at alpha= | 3.5 | deg
Re: | 250000 |  |  | Cd Min: | 0.07341 | at alpha= | 10.5 | deg
Mach: | 0.25 |  |  | Cl=0 at alpha= | -99 | deg
|  |  |  | @ Cl=0.1, Cd= | 0.01318
|  |  |  | @ Cl=0.4, Cd= | 0.01318
|  |  |  | @ Cl=0.6, Cd= | 0.01318
alpha (deg) | Cl | Cd | Cm | Cl/Cd
0 | 0.819 | 0.01318 | -0.2081 | 62.1396
0.5 | 0.8812 | 0.01277 | -0.2081 | 69.0055
1 | 0.9427 | 0.01217 | -0.2076 | 77.461
1.5 | 1.002 | 0.01135 | -0.2066 | 88.2819
2 | 1.054 | 0.01044 | -0.2036 | 100.9579
2.5 | 1.1107 | 0.01013 | -0.2019 | 109.6446
3 | 1.1652 | 0.01004 | -0.1999 | 116.0558
3.5 | 1.2193 | 0.01009 | -0.1978 | 120.8424
4 | 1.2663 | 0.0108 | -0.194 | 117.25
4.5 | 1.2971 | 0.01309 | -0.1882 | 99.0909
5 | 1.3331 | 0.01508 | -0.1839 | 88.4019
5.5 | 1.3624 | 0.01794 | -0.1789 | 75.942
6 | 1.3894 | 0.02146 | -0.173 | 64.7437
6.5 | 1.4222 | 0.02398 | -0.1677 | 59.3078
7 | 1.4407 | 0.0279 | -0.1603 | 51.638
7.5 | 1.4725 | 0.03155 | -0.1548 | 46.6719
8 | 1.5116 | 0.03592 | -0.1505 | 42.0824
8.5 | 1.5452 | 0.04129 | -0.1458 | 37.4231
9 | 1.5595 | 0.04832 | -0.1383 | 32.2744
9.5 | 1.5442 | 0.05573 | -0.1279 | 27.7086
10 | 1.5143 | 0.06385 | -0.1185 | 23.7165
10.5 | 1.4751 | 0.07341 | -0.1117 | 20.094

## 23. Re 250k Mach 0.50 (1)
BIGFOIL.COM POLAR EXPORT
MID 153c
MID 153c |  |  |  | Cl Max: | 1.423 | at alpha= | 4 | deg
JavaFoil+Calcfoil stall+Eppler ext transition |  |  |  | L/D Max: | 95.384 | at alpha= | 2.5 | deg
Re: | 250000 |  |  | Cd Min: | 0.01233 | at alpha= | 0 | deg
Mach: | 0.5 |  |  | Cl=0 at alpha= | -6.963 | deg
|  |  |  | @ Cl=0.1, Cd= | 0.052865
|  |  |  | @ Cl=0.4, Cd= | 0.038722
|  |  |  | @ Cl=0.6, Cd= | 0.012545
alpha (deg) | Cl | Cd | Cm | Cl/Cd
-20 | -0.702 | 0.26758 | -0.111 | -2.624
-19.5 | -0.675 | 0.26079 | -0.11 | -2.589
-19 | -0.648 | 0.24926 | -0.107 | -2.599
-18.5 | -0.622 | 0.2525 | -0.107 | -2.461
-18 | -0.595 | 0.24784 | -0.107 | -2.401
-17.5 | -0.569 | 0.23251 | -0.108 | -2.445
-17 | -0.542 | 0.22563 | -0.108 | -2.402
-16.5 | -0.514 | 0.21986 | -0.104 | -2.339
-16 | -0.488 | 0.21535 | -0.104 | -2.265
-15.5 | -0.461 | 0.21022 | -0.104 | -2.193
-15 | -0.434 | 0.20618 | -0.104 | -2.106
-14.5 | -0.407 | 0.19593 | -0.1 | -2.076
-14 | -0.38 | 0.19 | -0.1 | -2
-13.5 | -0.353 | 0.18594 | -0.1 | -1.899
-13 | -0.326 | 0.18852 | -0.101 | -1.731
-12.5 | -0.299 | 0.17563 | -0.097 | -1.703
-12 | -0.272 | 0.17185 | -0.097 | -1.583
-11.5 | -0.245 | 0.16832 | -0.097 | -1.457
-11 | -0.218 | 0.15529 | -0.094 | -1.404
-10.5 | -0.191 | 0.14994 | -0.094 | -1.274
-10 | -0.164 | 0.14892 | -0.091 | -1.101
-9.5 | -0.137 | 0.1419 | -0.092 | -0.965
-9 | -0.11 | 0.09477 | -0.089 | -1.16
-8.5 | -0.083 | 0.0917 | -0.086 | -0.904
-8 | -0.056 | 0.08378 | -0.083 | -0.667
-7.5 | -0.029 | 0.07736 | -0.079 | -0.374
-7 | -0.002 | 0.0702 | -0.077 | -0.028
-6.5 | 0.025 | 0.0626 | -0.074 | 0.399
-6 | 0.052 | 0.05751 | -0.071 | 0.902
-5.5 | 0.079 | 0.05369 | -0.07 | 1.468
-5 | 0.148 | 0.05098 | -0.067 | 2.909
-4.5 | 0.232 | 0.04598 | -0.066 | 5.043
-4 | 0.298 | 0.0425 | -0.065 | 7.008
-3.5 | 0.359 | 0.03998 | -0.065 | 8.992
-3 | 0.418 | 0.03817 | -0.066 | 10.963
-2.5 | 0.594 | 0.01255 | -0.205 | 47.299
-2 | 0.663 | 0.01249 | -0.205 | 53.105
-1.5 | 0.732 | 0.01245 | -0.205 | 58.807
-1 | 0.799 | 0.01248 | -0.205 | 64.013
-0.5 | 0.865 | 0.01248 | -0.205 | 69.346
0 | 0.93 | 0.01233 | -0.205 | 75.388
0.5 | 0.996 | 0.01236 | -0.205 | 80.56
1 | 1.062 | 0.01252 | -0.205 | 84.841
1.5 | 1.127 | 0.01269 | -0.205 | 88.802
2 | 1.192 | 0.01291 | -0.205 | 92.306
2.5 | 1.257 | 0.01318 | -0.205 | 95.384
3 | 1.319 | 0.01608 | -0.205 | 81.998
3.5 | 1.375 | 0.02016 | -0.205 | 68.193
4 | 1.423 | 0.02114 | -0.205 | 67.312
4.5 | 1.167 | 0.04092 | -0.071 | 28.532
5 | 1.171 | 0.04457 | -0.068 | 26.276
5.5 | 1.125 | 0.05115 | -0.059 | 21.991
6 | 0.689 | 0.06061 | -0.06 | 11.376
6.5 | 0.716 | 0.06719 | -0.066 | 10.651
7 | 0.742 | 0.07333 | -0.071 | 10.116
7.5 | 0.768 | 0.08082 | -0.074 | 9.5
8 | 0.794 | 0.08446 | -0.076 | 9.399
8.5 | 0.82 | 0.0849 | -0.079 | 9.655
9 | 0.846 | 0.09157 | -0.082 | 9.235

## 24. Re 250k Mach 0.50 (2)
BIGFOIL.COM POLAR EXPORT
MID 153c
MID 153c |  |  |  | Cl Max: | 1.5616 | at alpha= | 20 | deg
XFOIL ncrit=9 |  |  |  | L/D Max: | 116.962 | at alpha= | 3 | deg
Re: | 250000 |  |  | Cd Min: | 0.35618 | at alpha= | 20 | deg
Mach: | 0.5 |  |  | Cl=0 at alpha= | -3.867 | deg
|  |  |  | @ Cl=0.1, Cd= | 0.047331
|  |  |  | @ Cl=0.4, Cd= | 0.022541
|  |  |  | @ Cl=0.6, Cd= | 0.017913
alpha (deg) | Cl | Cd | Cm | Cl/Cd
-20 | -0.6529 | 0.26983 | 0.017 | -2.4197
-19.5 | -0.6308 | 0.26007 | 0.0132 | -2.4255
-19 | -0.6083 | 0.25226 | 0.0085 | -2.4114
-18.5 | -0.5857 | 0.24463 | 0.0038 | -2.3942
-18 | -0.563 | 0.23703 | -0.0008 | -2.3752
-17.5 | -0.5405 | 0.22947 | -0.0053 | -2.3554
-17 | -0.5173 | 0.22274 | -0.0104 | -2.3224
-16.5 | -0.4966 | 0.21725 | -0.0157 | -2.2858
-15.5 | -0.4556 | 0.20096 | -0.0226 | -2.2671
-15 | -0.436 | 0.19297 | -0.0249 | -2.2594
-14.5 | -0.4177 | 0.18619 | -0.0275 | -2.2434
-14 | -0.4008 | 0.17971 | -0.0298 | -2.2303
-13.5 | -0.3862 | 0.17355 | -0.0314 | -2.2253
-13 | -0.3741 | 0.16774 | -0.0323 | -2.2302
-12.5 | -0.3641 | 0.16249 | -0.0329 | -2.2408
-12 | -0.3587 | 0.15883 | -0.0336 | -2.2584
-11.5 | -0.3571 | 0.15539 | -0.0336 | -2.2981
-11 | -0.3573 | 0.15171 | -0.0331 | -2.3552
-10.5 | -0.3449 | 0.14201 | -0.0304 | -2.4287
-10 | -0.34 | 0.13651 | -0.0281 | -2.4907
-9.5 | -0.3374 | 0.13187 | -0.0262 | -2.5586
-9 | -0.3363 | 0.12746 | -0.0244 | -2.6385
-8.5 | -0.3388 | 0.12427 | -0.0234 | -2.7263
-8 | -0.3323 | 0.12086 | -0.0277 | -2.7495
-7.5 | -0.3082 | 0.11476 | -0.0359 | -2.6856
-7 | -0.2768 | 0.10379 | -0.0383 | -2.6669
-6.5 | -0.2438 | 0.09637 | -0.0433 | -2.5298
-6 | -0.2213 | 0.0906 | -0.0473 | -2.4426
-5.5 | -0.1954 | 0.08471 | -0.0529 | -2.3067
-5 | -0.1456 | 0.0786 | -0.0702 | -1.8524
-4.5 | -0.0737 | 0.06962 | -0.0891 | -1.0586
-4 | -0.0477 | 0.06215 | -0.0895 | -0.7675
-3 | 0.3108 | 0.02618 | -0.1868 | 11.8717
-2.5 | 0.4505 | 0.02048 | -0.2058 | 21.9971
-2 | 0.5553 | 0.0185 | -0.2136 | 30.0162
-1.5 | 0.6345 | 0.01746 | -0.2163 | 36.3402
-1 | 0.738 | 0.01594 | -0.2228 | 46.2986
-0.5 | 0.8315 | 0.01477 | -0.2276 | 56.2965
0 | 0.9041 | 0.01437 | -0.2279 | 62.9158
0.5 | 0.9776 | 0.01379 | -0.2279 | 70.892
1 | 1.0517 | 0.013 | -0.2275 | 80.9
1.5 | 1.1179 | 0.01235 | -0.2254 | 90.5182
2 | 1.1841 | 0.01141 | -0.2229 | 103.7774
2.5 | 1.2435 | 0.01095 | -0.219 | 113.5616
3 | 1.3053 | 0.01116 | -0.2153 | 116.9624
3.5 | 1.3474 | 0.01278 | -0.2083 | 105.4304
4 | 1.3831 | 0.01489 | -0.2012 | 92.8878
4.5 | 1.4177 | 0.01696 | -0.194 | 83.5908
5 | 1.4497 | 0.01917 | -0.1864 | 75.6234
5.5 | 1.4604 | 0.02311 | -0.176 | 63.1934
6 | 1.4824 | 0.02661 | -0.1667 | 55.7084
6.5 | 1.4963 | 0.03067 | -0.157 | 48.7871
7 | 1.507 | 0.03555 | -0.1476 | 42.391
7.5 | 1.5142 | 0.04153 | -0.1388 | 36.4604
8 | 1.5125 | 0.04887 | -0.1308 | 30.9495
8.5 | 1.4945 | 0.05776 | -0.1246 | 25.8743
9 | 1.465 | 0.06835 | -0.1216 | 21.4338
9.5 | 1.4301 | 0.08083 | -0.1228 | 17.6927
10 | 1.395 | 0.09541 | -0.1286 | 14.6211
10.5 | 1.3632 | 0.11183 | -0.1381 | 12.1899
11 | 1.3363 | 0.12915 | -0.1491 | 10.3469
11.5 | 1.3168 | 0.14657 | -0.1601 | 8.9841
12 | 1.3048 | 0.16405 | -0.1707 | 7.9537
12.5 | 1.2985 | 0.18225 | -0.1815 | 7.1248
13 | 1.3024 | 0.19703 | -0.1902 | 6.6102
13.5 | 1.3116 | 0.21069 | -0.1982 | 6.2253
14 | 1.3234 | 0.22779 | -0.2078 | 5.8097
14.5 | 1.3399 | 0.2387 | -0.214 | 5.6133
15 | 1.3626 | 0.24801 | -0.2163 | 5.4941
15.5 | 1.3806 | 0.26029 | -0.2215 | 5.3041
16 | 1.393 | 0.2717 | -0.2343 | 5.127
16.5 | 1.4141 | 0.28123 | -0.239 | 5.0283
17 | 1.437 | 0.29303 | -0.2414 | 4.9039
17.5 | 1.4536 | 0.3035 | -0.254 | 4.7895
18 | 1.475 | 0.31355 | -0.2601 | 4.7042
18.5 | 1.4969 | 0.32314 | -0.2645 | 4.6324
19 | 1.5205 | 0.33707 | -0.2669 | 4.5109
19.5 | 1.5399 | 0.34639 | -0.2763 | 4.4456
20 | 1.5616 | 0.35618 | -0.2871 | 4.3843

## 25. Re 500k Mach 0.00 (1)
BIGFOIL.COM POLAR EXPORT
MID 153c
MID 153c |  |  |  | Cl Max: | 1.375 | at alpha= | 5.5 | deg
JavaFoil+Calcfoil stall+Eppler ext transition |  |  |  | L/D Max: | 107.596 | at alpha= | 3.5 | deg
Re: | 500000 |  |  | Cd Min: | 0.01037 | at alpha= | 0 | deg
Mach: | 0 |  |  | Cl=0 at alpha= | -6.9625 | deg
|  |  |  | @ Cl=0.1, Cd= | 0.046308
|  |  |  | @ Cl=0.4, Cd= | 0.021573
|  |  |  | @ Cl=0.6, Cd= | 0.010802
alpha (deg) | Cl | Cd | Cm | Cl/Cd
-17.5 | -0.136 | 0.1787 | -0.07 | -0.761
-17 | -0.142 | 0.16695 | -0.069 | -0.851
-16.5 | -0.148 | 0.15858 | -0.068 | -0.936
-16 | -0.155 | 0.15207 | -0.067 | -1.018
-15.5 | -0.161 | 0.14426 | -0.067 | -1.116
-15 | -0.167 | 0.1355 | -0.067 | -1.234
-14.5 | -0.173 | 0.12957 | -0.066 | -1.334
-14 | -0.178 | 0.12161 | -0.066 | -1.465
-13.5 | -0.183 | 0.11538 | -0.065 | -1.583
-13 | -0.186 | 0.10964 | -0.065 | -1.697
-12.5 | -0.188 | 0.10285 | -0.064 | -1.828
-12 | -0.188 | 0.0965 | -0.064 | -1.951
-11.5 | -0.186 | 0.092 | -0.063 | -2.025
-11 | -0.182 | 0.08714 | -0.063 | -2.084
-10.5 | -0.174 | 0.0816 | -0.062 | -2.129
-10 | -0.162 | 0.07694 | -0.06 | -2.108
-9.5 | -0.146 | 0.07288 | -0.06 | -2.008
-9 | -0.126 | 0.06794 | -0.059 | -1.856
-8.5 | -0.102 | 0.06399 | -0.06 | -1.588
-8 | -0.073 | 0.05993 | -0.059 | -1.214
-7.5 | -0.04 | 0.05673 | -0.057 | -0.7
-7 | -0.003 | 0.05366 | -0.057 | -0.053
-6.5 | 0.037 | 0.05029 | -0.056 | 0.745
-6 | 0.081 | 0.0473 | -0.057 | 1.705
-5.5 | 0.126 | 0.04495 | -0.056 | 2.802
-5 | 0.173 | 0.04257 | -0.056 | 4.057
-4.5 | 0.22 | 0.04046 | -0.056 | 5.448
-4 | 0.269 | 0.03874 | -0.057 | 6.934
-3.5 | 0.317 | 0.0372 | -0.059 | 8.523
-3 | 0.456 | 0.01103 | -0.177 | 41.336
-2.5 | 0.516 | 0.01088 | -0.177 | 47.393
-2 | 0.575 | 0.01081 | -0.177 | 53.166
-1.5 | 0.634 | 0.01079 | -0.177 | 58.75
-1 | 0.692 | 0.01073 | -0.177 | 64.481
-0.5 | 0.749 | 0.01041 | -0.177 | 71.963
0 | 0.806 | 0.01037 | -0.177 | 77.688
0.5 | 0.863 | 0.01038 | -0.177 | 83.158
1 | 0.92 | 0.01045 | -0.177 | 88.094
1.5 | 0.977 | 0.01053 | -0.177 | 92.823
2 | 1.034 | 0.01063 | -0.177 | 97.242
2.5 | 1.091 | 0.01077 | -0.177 | 101.232
3 | 1.146 | 0.01096 | -0.177 | 104.51
3.5 | 1.199 | 0.01114 | -0.177 | 107.596
4 | 1.249 | 0.01648 | -0.177 | 75.783
4.5 | 1.296 | 0.01699 | -0.177 | 76.306
5 | 1.338 | 0.01745 | -0.177 | 76.67
5.5 | 1.375 | 0.01802 | -0.177 | 76.298
6 | 1.125 | 0.04468 | -0.068 | 25.187
6.5 | 1.14 | 0.04765 | -0.062 | 23.913
7 | 1.147 | 0.05097 | -0.061 | 22.506
7.5 | 1.146 | 0.0545 | -0.057 | 21.031
8 | 1.138 | 0.0586 | -0.056 | 19.412
8.5 | 1.12 | 0.06345 | -0.053 | 17.657
9 | 1.093 | 0.06769 | -0.05 | 16.149
9.5 | 1.059 | 0.07361 | -0.051 | 14.387
10 | 1.019 | 0.0784 | -0.052 | 12.998
10.5 | 0.974 | 0.08417 | -0.053 | 11.573

## 26. Re 500k Mach 0.00 (2)
BIGFOIL.COM POLAR EXPORT
MID 153c
MID 153c |  |  |  | Cl Max: | 1.6129 | at alpha= | 10 | deg
XFOIL ncrit=9 |  |  |  | L/D Max: | 159.017 | at alpha= | 3 | deg
Re: | 500000 |  |  | Cd Min: | 0.29969 | at alpha= | 20 | deg
Mach: | 0 |  |  | Cl=0 at alpha= | -5.5804 | deg
|  |  |  | @ Cl=0.1, Cd= | 0.026541
|  |  |  | @ Cl=0.4, Cd= | 0.010644
|  |  |  | @ Cl=0.6, Cd= | 0.0090599
alpha (deg) | Cl | Cd | Cm | Cl/Cd
-20 | -0.6061 | 0.24597 | 0.0188 | -2.4641
-19.5 | -0.588 | 0.2397 | 0.0147 | -2.4531
-19 | -0.5699 | 0.23337 | 0.0107 | -2.442
-18.5 | -0.5519 | 0.22696 | 0.0068 | -2.4317
-18 | -0.5334 | 0.22039 | 0.0029 | -2.4203
-17.5 | -0.5147 | 0.21387 | -0.0013 | -2.4066
-17 | -0.4974 | 0.20758 | -0.0055 | -2.3962
-16 | -0.4654 | 0.19352 | -0.0116 | -2.4049
-15.5 | -0.4491 | 0.1875 | -0.0145 | -2.3952
-15 | -0.4328 | 0.18132 | -0.0175 | -2.3869
-14.5 | -0.4172 | 0.17501 | -0.0204 | -2.3839
-14 | -0.4019 | 0.16866 | -0.0231 | -2.3829
-13.5 | -0.3872 | 0.16232 | -0.0257 | -2.3854
-13 | -0.373 | 0.15609 | -0.0283 | -2.3896
-12.5 | -0.3618 | 0.15041 | -0.0307 | -2.4054
-12 | -0.3557 | 0.14527 | -0.0317 | -2.4485
-11.5 | -0.353 | 0.14051 | -0.0313 | -2.5123
-11 | -0.3533 | 0.13604 | -0.0299 | -2.597
-10.5 | -0.3519 | 0.12987 | -0.027 | -2.7096
-10 | -0.353 | 0.12604 | -0.0245 | -2.8007
-9.5 | -0.3405 | 0.12048 | -0.0264 | -2.8262
-9 | -0.3144 | 0.11317 | -0.0326 | -2.7781
-8.5 | -0.2866 | 0.10587 | -0.0422 | -2.7071
-8 | -0.2587 | 0.09867 | -0.05 | -2.6219
-7.5 | -0.2301 | 0.09057 | -0.0543 | -2.5406
-7 | -0.2004 | 0.08456 | -0.0604 | -2.3699
-6.5 | -0.1466 | 0.07611 | -0.0766 | -1.9262
-6 | -0.0308 | 0.04407 | -0.0959 | -0.69889
-5.5 | 0.0059 | 0.03736 | -0.1027 | 0.15792
-5 | 0.209 | 0.01401 | -0.1919 | 14.9179
-4.5 | 0.2832 | 0.01193 | -0.1966 | 23.7385
-4 | 0.354 | 0.01075 | -0.1998 | 32.9302
-3.5 | 0.4146 | 0.01061 | -0.2008 | 39.0763
-3 | 0.4742 | 0.01015 | -0.2016 | 46.7192
-2.5 | 0.5364 | 0.00957 | -0.2028 | 56.0502
-2 | 0.5925 | 0.00914 | -0.2025 | 64.8249
-1.5 | 0.6487 | 0.00854 | -0.2021 | 75.9602
-1 | 0.7036 | 0.00803 | -0.2015 | 87.6214
-0.5 | 0.7587 | 0.00776 | -0.201 | 97.7706
0 | 0.8134 | 0.00759 | -0.2003 | 107.1673
0.5 | 0.8679 | 0.00746 | -0.1996 | 116.3405
1 | 0.9223 | 0.00736 | -0.1988 | 125.3125
1.5 | 0.9765 | 0.00728 | -0.198 | 134.1346
2 | 1.0308 | 0.0072 | -0.1973 | 143.1667
2.5 | 1.0797 | 0.0068 | -0.1953 | 158.7794
3 | 1.1322 | 0.00712 | -0.1942 | 159.0169
3.5 | 1.1785 | 0.00806 | -0.1919 | 146.2159
4 | 1.2169 | 0.01001 | -0.1887 | 121.5684
4.5 | 1.2615 | 0.01134 | -0.1868 | 111.2434
5 | 1.3033 | 0.01299 | -0.1846 | 100.331
5.5 | 1.3336 | 0.01626 | -0.1803 | 82.0172
6 | 1.3782 | 0.01755 | -0.178 | 78.5299
6.5 | 1.414 | 0.01991 | -0.174 | 71.0196
7 | 1.4511 | 0.02183 | -0.1703 | 66.4727
7.5 | 1.4862 | 0.02382 | -0.1666 | 62.3929
8 | 1.5139 | 0.02691 | -0.1616 | 56.2579
8.5 | 1.5475 | 0.0342 | -0.1577 | 45.2485
9 | 1.5784 | 0.03727 | -0.1532 | 42.3504
9.5 | 1.6027 | 0.04064 | -0.1479 | 39.4365
10 | 1.6129 | 0.04699 | -0.1408 | 34.3243
10.5 | 1.5962 | 0.05391 | -0.1303 | 29.6086
12.5 | 1.421 | 0.09504 | -0.1071 | 14.9516
13 | 1.3735 | 0.11053 | -0.1141 | 12.4265
13.5 | 1.3246 | 0.13189 | -0.1288 | 10.0432
15.5 | 1.2572 | 0.21502 | -0.1809 | 5.8469
16 | 1.2654 | 0.2268 | -0.1878 | 5.5794
16.5 | 1.2759 | 0.23618 | -0.1935 | 5.4022
17 | 1.2879 | 0.24375 | -0.198 | 5.2837
17.5 | 1.2989 | 0.25076 | -0.202 | 5.1799
18 | 1.307 | 0.26319 | -0.209 | 4.966
18.5 | 1.3215 | 0.27275 | -0.215 | 4.8451
19 | 1.3371 | 0.28186 | -0.2212 | 4.7438
19.5 | 1.3538 | 0.29189 | -0.2289 | 4.638
20 | 1.3691 | 0.29969 | -0.2344 | 4.5684

## 27. Re 500k Mach 0.10 (1)
BIGFOIL.COM POLAR EXPORT
MID 153c
MID 153c |  |  |  | Cl Max: | 1.38 | at alpha= | 5.5 | deg
JavaFoil+Calcfoil stall+Eppler ext transition |  |  |  | L/D Max: | 107.587 | at alpha= | 3.5 | deg
Re: | 500000 |  |  | Cd Min: | 0.01037 | at alpha= | 0 | deg
Mach: | 0.1 |  |  | Cl=0 at alpha= | -6.9625 | deg
|  |  |  | @ Cl=0.1, Cd= | 0.04635
|  |  |  | @ Cl=0.4, Cd= | 0.021874
|  |  |  | @ Cl=0.6, Cd= | 0.010815
alpha (deg) | Cl | Cd | Cm | Cl/Cd
-16.5 | -0.119 | 0.16224 | -0.069 | -0.732
-16 | -0.126 | 0.15415 | -0.07 | -0.819
-15.5 | -0.134 | 0.147 | -0.069 | -0.909
-15 | -0.141 | 0.13958 | -0.068 | -1.011
-14.5 | -0.148 | 0.13074 | -0.067 | -1.134
-14 | -0.155 | 0.12399 | -0.067 | -1.252
-13.5 | -0.162 | 0.11683 | -0.066 | -1.382
-13 | -0.167 | 0.11087 | -0.065 | -1.505
-12.5 | -0.171 | 0.10405 | -0.064 | -1.643
-12 | -0.173 | 0.09766 | -0.063 | -1.775
-11.5 | -0.174 | 0.09302 | -0.065 | -1.867
-11 | -0.171 | 0.0861 | -0.063 | -1.988
-10.5 | -0.165 | 0.08183 | -0.063 | -2.022
-10 | -0.156 | 0.07732 | -0.061 | -2.017
-9.5 | -0.142 | 0.07349 | -0.061 | -1.93
-9 | -0.123 | 0.06864 | -0.06 | -1.794
-8.5 | -0.1 | 0.06409 | -0.059 | -1.557
-8 | -0.072 | 0.06128 | -0.058 | -1.172
-7.5 | -0.039 | 0.05749 | -0.058 | -0.685
-7 | -0.003 | 0.05371 | -0.057 | -0.052
-6.5 | 0.037 | 0.05034 | -0.057 | 0.743
-6 | 0.081 | 0.04733 | -0.057 | 1.704
-5.5 | 0.126 | 0.04501 | -0.056 | 2.804
-5 | 0.173 | 0.04263 | -0.056 | 4.064
-4.5 | 0.221 | 0.04051 | -0.056 | 5.462
-4 | 0.27 | 0.03876 | -0.057 | 6.961
-3.5 | 0.318 | 0.03719 | -0.058 | 8.563
-3 | 0.458 | 0.01104 | -0.178 | 41.524
-2.5 | 0.518 | 0.01089 | -0.178 | 47.611
-2 | 0.578 | 0.01083 | -0.178 | 53.347
-1.5 | 0.637 | 0.01079 | -0.178 | 59.029
-1 | 0.695 | 0.01073 | -0.178 | 64.778
-0.5 | 0.753 | 0.01043 | -0.178 | 72.189
0 | 0.81 | 0.01037 | -0.178 | 78.119
0.5 | 0.868 | 0.01039 | -0.178 | 83.499
1 | 0.925 | 0.01046 | -0.178 | 88.451
1.5 | 0.982 | 0.01055 | -0.178 | 93.135
2 | 1.039 | 0.01064 | -0.178 | 97.72
2.5 | 1.096 | 0.01079 | -0.178 | 101.558
3 | 1.152 | 0.01099 | -0.178 | 104.811
3.5 | 1.205 | 0.0112 | -0.178 | 107.587
4 | 1.255 | 0.01654 | -0.178 | 75.871
4.5 | 1.302 | 0.01705 | -0.178 | 76.349
5 | 1.344 | 0.01753 | -0.178 | 76.654
5.5 | 1.38 | 0.01811 | -0.178 | 76.169
6 | 1.128 | 0.04479 | -0.068 | 25.195
6.5 | 1.141 | 0.04783 | -0.061 | 23.865
7 | 1.147 | 0.05127 | -0.06 | 22.372
7.5 | 1.144 | 0.05495 | -0.058 | 20.815
8 | 1.132 | 0.05929 | -0.055 | 19.088
8.5 | 1.111 | 0.06388 | -0.052 | 17.386
9 | 1.079 | 0.06863 | -0.05 | 15.719
9.5 | 1.039 | 0.0742 | -0.052 | 14.008
10 | 0.994 | 0.07919 | -0.052 | 12.547
10.5 | 0.943 | 0.08611 | -0.054 | 10.949

## 28. Re 500k Mach 0.10 (2)
BIGFOIL.COM POLAR EXPORT
MID 153c
MID 153c |  |  |  | Cl Max: | 1.6049 | at alpha= | 10 | deg
XFOIL ncrit=9 |  |  |  | L/D Max: | 569.109 | at alpha= | -2 | deg
Re: | 500000 |  |  | Cd Min: | 0.24655 | at alpha= | -20 | deg
Mach: | 0.1 |  |  | Cl=0 at alpha= | -5.7081 | deg
|  |  |  | @ Cl=0.1, Cd= | 0.026786
|  |  |  | @ Cl=0.4, Cd= | 0.0013309
|  |  |  | @ Cl=0.6, Cd= | 0.0016947
alpha (deg) | Cl | Cd | Cm | Cl/Cd
-20 | -0.6074 | 0.24655 | 0.0188 | -2.4636
-19.5 | -0.5891 | 0.24023 | 0.0146 | -2.4522
-19 | -0.5709 | 0.23386 | 0.0106 | -2.4412
-18.5 | -0.5527 | 0.2274 | 0.0067 | -2.4305
-18 | -0.534 | 0.22079 | 0.0027 | -2.4186
-17.5 | -0.5151 | 0.21427 | -0.0015 | -2.404
-17 | -0.4977 | 0.20796 | -0.0057 | -2.3932
-16 | -0.4654 | 0.19386 | -0.0118 | -2.4007
-15.5 | -0.4489 | 0.18782 | -0.0147 | -2.3901
-15 | -0.4325 | 0.18161 | -0.0177 | -2.3815
-14.5 | -0.4167 | 0.17527 | -0.0206 | -2.3775
-14 | -0.4013 | 0.16891 | -0.0234 | -2.3758
-13.5 | -0.3865 | 0.16255 | -0.026 | -2.3777
-13 | -0.3723 | 0.15637 | -0.0287 | -2.3809
-12.5 | -0.3615 | 0.15075 | -0.0309 | -2.398
-12 | -0.3557 | 0.14565 | -0.0318 | -2.4422
-11.5 | -0.3532 | 0.14091 | -0.0313 | -2.5066
-11 | -0.3535 | 0.13644 | -0.0299 | -2.5909
-10.5 | -0.3516 | 0.13029 | -0.0269 | -2.6986
-10 | -0.3526 | 0.12643 | -0.0244 | -2.7889
-9.5 | -0.3382 | 0.1206 | -0.0269 | -2.8043
-9 | -0.312 | 0.11325 | -0.0331 | -2.755
-8.5 | -0.2844 | 0.10604 | -0.0427 | -2.682
-8 | -0.2564 | 0.09879 | -0.0506 | -2.5954
-7.5 | -0.2274 | 0.09078 | -0.0546 | -2.505
-7 | -0.198 | 0.0847 | -0.0608 | -2.3377
-6.5 | -0.1439 | 0.07632 | -0.0773 | -1.8855
-6 | -0.0864 | 0.06787 | -0.0923 | -1.273
-5 | 0.2096 | 0.00263 | -0.1858 | 79.6958
-4.5 | 0.2796 | 0.00173 | -0.1902 | 161.6185
-4 | 0.3424 | 0.00136 | -0.1923 | 251.7647
-3.5 | 0.4018 | 0.00133 | -0.1931 | 302.1053
-3 | 0.4597 | 0.00121 | -0.1938 | 379.9174
-2.5 | 0.5187 | 0.00108 | -0.1946 | 480.2778
-2 | 0.5748 | 0.00101 | -0.1945 | 569.1089
0 | 0.8177 | 0.00761 | -0.2013 | 107.4507
0.5 | 0.8726 | 0.00748 | -0.2005 | 116.6578
1 | 0.9274 | 0.00739 | -0.1998 | 125.4939
1.5 | 0.9818 | 0.0073 | -0.1989 | 134.4932
2 | 1.0365 | 0.00724 | -0.1982 | 143.163
2.5 | 1.0857 | 0.00684 | -0.1962 | 158.7281
3 | 1.1383 | 0.00718 | -0.195 | 158.5376
3.5 | 1.1842 | 0.0082 | -0.1925 | 144.4146
4 | 1.223 | 0.01013 | -0.1893 | 120.7305
4.5 | 1.2677 | 0.01148 | -0.1874 | 110.4268
5 | 1.3094 | 0.01318 | -0.185 | 99.3475
5.5 | 1.3402 | 0.01638 | -0.1806 | 81.8193
6 | 1.3845 | 0.01774 | -0.1782 | 78.044
6.5 | 1.42 | 0.02014 | -0.174 | 70.5065
7 | 1.4564 | 0.02216 | -0.17 | 65.722
7.5 | 1.4907 | 0.02426 | -0.166 | 61.4468
8 | 1.5174 | 0.02757 | -0.1608 | 55.0381
8.5 | 1.5513 | 0.03462 | -0.1568 | 44.8094
9 | 1.5809 | 0.03821 | -0.1519 | 41.374
9.5 | 1.6018 | 0.04183 | -0.146 | 38.2931
10 | 1.6049 | 0.0482 | -0.1379 | 33.2967
10.5 | 1.5832 | 0.05477 | -0.1271 | 28.9063
11 | 1.5474 | 0.0628 | -0.1173 | 24.6401
11.5 | 1.4886 | 0.07629 | -0.1084 | 19.5124
12 | 1.4452 | 0.08669 | -0.1064 | 16.6709
12.5 | 1.3992 | 0.09977 | -0.1095 | 14.0243
13 | 1.3532 | 0.11659 | -0.1188 | 11.6065

## 29. Re 500k Mach 0.25 (1)
BIGFOIL.COM POLAR EXPORT
MID 153c
MID 153c |  |  |  | Cl Max: | 1.374 | at alpha= | 5 | deg
JavaFoil+Calcfoil stall+Eppler ext transition |  |  |  | L/D Max: | 106.744 | at alpha= | 3 | deg
Re: | 500000 |  |  | Cd Min: | 0.01044 | at alpha= | 0 | deg
Mach: | 0.25 |  |  | Cl=0 at alpha= | -6.9625 | deg
|  |  |  | @ Cl=0.1, Cd= | 0.047056
|  |  |  | @ Cl=0.4, Cd= | 0.023924
|  |  |  | @ Cl=0.6, Cd= | 0.010846
alpha (deg) | Cl | Cd | Cm | Cl/Cd
-14.5 | -0.043 | 0.14091 | -0.073 | -0.302
-14 | -0.04 | 0.13254 | -0.071 | -0.3
-13.5 | -0.037 | 0.12512 | -0.071 | -0.295
-13 | -0.034 | 0.11778 | -0.07 | -0.29
-12.5 | -0.031 | 0.11141 | -0.069 | -0.281
-12 | -0.028 | 0.10228 | -0.068 | -0.278
-11.5 | -0.026 | 0.09711 | -0.069 | -0.264
-11 | -0.068 | 0.0927 | -0.067 | -0.734
-10.5 | -0.088 | 0.08644 | -0.066 | -1.013
-10 | -0.098 | 0.08059 | -0.066 | -1.221
-9.5 | -0.101 | 0.07538 | -0.065 | -1.343
-9 | -0.096 | 0.07053 | -0.063 | -1.366
-8.5 | -0.084 | 0.06682 | -0.062 | -1.255
-8 | -0.064 | 0.06161 | -0.063 | -1.036
-7.5 | -0.036 | 0.05779 | -0.061 | -0.631
-7 | -0.003 | 0.054 | -0.06 | -0.05
-6.5 | 0.037 | 0.05145 | -0.06 | 0.712
-6 | 0.08 | 0.04832 | -0.059 | 1.661
-5.5 | 0.127 | 0.04535 | -0.058 | 2.803
-5 | 0.176 | 0.04307 | -0.059 | 4.083
-4.5 | 0.226 | 0.04078 | -0.058 | 5.534
-4 | 0.276 | 0.03898 | -0.058 | 7.083
-3.5 | 0.327 | 0.03735 | -0.06 | 8.744
-3 | 0.47 | 0.01105 | -0.183 | 42.578
-2.5 | 0.532 | 0.01098 | -0.183 | 48.499
-2 | 0.594 | 0.01085 | -0.183 | 54.728
-1.5 | 0.655 | 0.01081 | -0.183 | 60.542
-1 | 0.714 | 0.01076 | -0.183 | 66.389
-0.5 | 0.774 | 0.01049 | -0.183 | 73.795
0 | 0.832 | 0.01044 | -0.183 | 79.68
0.5 | 0.891 | 0.01046 | -0.183 | 85.203
1 | 0.95 | 0.01052 | -0.183 | 90.314
1.5 | 1.009 | 0.01062 | -0.183 | 95.037
2 | 1.068 | 0.01074 | -0.183 | 99.427
2.5 | 1.126 | 0.01088 | -0.183 | 103.477
3 | 1.183 | 0.01108 | -0.183 | 106.744
3.5 | 1.237 | 0.01695 | -0.183 | 72.954
4 | 1.287 | 0.01679 | -0.183 | 76.675
4.5 | 1.334 | 0.01745 | -0.183 | 76.466
5 | 1.374 | 0.01805 | -0.183 | 76.097
5.5 | 1.127 | 0.0426 | -0.07 | 26.448
6 | 1.143 | 0.04548 | -0.066 | 25.129
6.5 | 1.146 | 0.04887 | -0.06 | 23.455
7 | 1.137 | 0.0527 | -0.058 | 21.58
7.5 | 1.114 | 0.05718 | -0.054 | 19.488
8 | 1.077 | 0.0618 | -0.051 | 17.421
8.5 | 1.023 | 0.06772 | -0.054 | 15.109
9 | 0.951 | 0.07373 | -0.054 | 12.897
9.5 | 0.865 | 0.07971 | -0.056 | 10.848
10 | 0.767 | 0.08622 | -0.056 | 8.893

## 30. Re 500k Mach 0.25 (2)
BIGFOIL.COM POLAR EXPORT
MID 153c
MID 153c |  |  |  | Cl Max: | 1.5739 | at alpha= | 9 | deg
XFOIL ncrit=9 |  |  |  | L/D Max: | 159.373 | at alpha= | 2.5 | deg
Re: | 500000 |  |  | Cd Min: | 0.24987 | at alpha= | -20 | deg
Mach: | 0.25 |  |  | Cl=0 at alpha= | -5.2734 | deg
|  |  |  | @ Cl=0.1, Cd= | 0.041174
|  |  |  | @ Cl=0.4, Cd= | 0.010941
|  |  |  | @ Cl=0.6, Cd= | 0.0094266
alpha (deg) | Cl | Cd | Cm | Cl/Cd
-20 | -0.615 | 0.24987 | 0.0188 | -2.4613
-19.5 | -0.5958 | 0.24328 | 0.0145 | -2.449
-19 | -0.5766 | 0.23665 | 0.0102 | -2.4365
-18.5 | -0.5573 | 0.22994 | 0.0061 | -2.4237
-18 | -0.5375 | 0.22318 | 0.0019 | -2.4084
-17.5 | -0.5181 | 0.21662 | -0.0025 | -2.3917
-17 | -0.5 | 0.21019 | -0.0069 | -2.3788
-16.5 | -0.4828 | 0.20345 | -0.0109 | -2.3731
-16 | -0.4657 | 0.19582 | -0.0129 | -2.3782
-15.5 | -0.4484 | 0.18962 | -0.016 | -2.3647
-15 | -0.4312 | 0.18321 | -0.0192 | -2.3536
-14.5 | -0.4146 | 0.17673 | -0.0222 | -2.346
-14 | -0.3987 | 0.17028 | -0.025 | -2.3414
-13.5 | -0.3831 | 0.16391 | -0.0277 | -2.3373
-13 | -0.37 | 0.15807 | -0.0303 | -2.3407
-12.5 | -0.3614 | 0.15275 | -0.0318 | -2.366
-12 | -0.3569 | 0.14783 | -0.032 | -2.4143
-11.5 | -0.3549 | 0.14316 | -0.0311 | -2.479
-11 | -0.3517 | 0.13673 | -0.0286 | -2.5722
-10.5 | -0.3508 | 0.13253 | -0.0263 | -2.6469
-10 | -0.3514 | 0.12848 | -0.0241 | -2.7351
-9.5 | -0.3258 | 0.12115 | -0.0299 | -2.6892
-9 | -0.2983 | 0.11358 | -0.0369 | -2.6263
-8.5 | -0.2725 | 0.10682 | -0.0459 | -2.551
-8 | -0.248 | 0.09783 | -0.0519 | -2.535
-7.5 | -0.213 | 0.09167 | -0.057 | -2.3236
-7 | -0.1842 | 0.08528 | -0.0634 | -2.1599
-6.5 | -0.1322 | 0.07747 | -0.0795 | -1.7065
-6 | -0.0838 | 0.06957 | -0.0917 | -1.2045
-5.5 | -0.0295 | 0.0589 | -0.1069 | -0.50085
-5 | 0.0356 | 0.05095 | -0.1213 | 0.69872
-4.5 | 0.2877 | 0.01268 | -0.2029 | 22.6893
-4 | 0.3606 | 0.01117 | -0.2061 | 32.2829
-3.5 | 0.4226 | 0.01081 | -0.2066 | 39.0934
-3 | 0.4873 | 0.01041 | -0.2078 | 46.8108
-2.5 | 0.5476 | 0.01002 | -0.2081 | 54.6507
-2 | 0.6103 | 0.00931 | -0.2086 | 65.5532
-1.5 | 0.6682 | 0.00875 | -0.208 | 76.3657
-1 | 0.7262 | 0.00819 | -0.2076 | 88.6691
-0.5 | 0.784 | 0.00793 | -0.2072 | 98.8651
0 | 0.8413 | 0.00775 | -0.2066 | 108.5548
0.5 | 0.8983 | 0.00762 | -0.2058 | 117.8871
1 | 0.9551 | 0.00751 | -0.205 | 127.1771
1.5 | 1.0116 | 0.00745 | -0.2041 | 135.7852
2 | 1.0681 | 0.00742 | -0.2032 | 143.9488
2.5 | 1.1188 | 0.00702 | -0.201 | 159.3732
3 | 1.1719 | 0.00751 | -0.1993 | 156.0453
3.5 | 1.2147 | 0.00901 | -0.1958 | 134.8169
4 | 1.2563 | 0.0108 | -0.1927 | 116.3241
4.5 | 1.302 | 0.01218 | -0.1903 | 106.8966
5 | 1.3406 | 0.01436 | -0.1869 | 93.3565
5.5 | 1.3754 | 0.01711 | -0.1823 | 80.3857
6 | 1.4172 | 0.01893 | -0.1786 | 74.8653
6.5 | 1.4499 | 0.02153 | -0.1732 | 67.3432
7 | 1.4817 | 0.02404 | -0.1677 | 61.6348
7.5 | 1.5105 | 0.02671 | -0.162 | 56.5519
8 | 1.5345 | 0.03092 | -0.1557 | 49.6281
8.5 | 1.5672 | 0.03909 | -0.1512 | 40.0921
9 | 1.5739 | 0.04428 | -0.1427 | 35.5443
9.5 | 1.5656 | 0.04793 | -0.1325 | 32.6643
10 | 1.5486 | 0.05395 | -0.1235 | 28.7044
10.5 | 1.5187 | 0.06186 | -0.1159 | 24.5506
11 | 1.4816 | 0.07135 | -0.1112 | 20.7652
11.5 | 1.4416 | 0.0826 | -0.1105 | 17.4528
12 | 1.4007 | 0.09613 | -0.1143 | 14.5709
12.5 | 1.3628 | 0.11243 | -0.1233 | 12.1213
13 | 1.3281 | 0.13147 | -0.1359 | 10.1019
13.5 | 1.2939 | 0.15544 | -0.1494 | 8.3241
14 | 1.2729 | 0.17892 | -0.1643 | 7.1144

## 31. Re 500k Mach 0.50 (1)
BIGFOIL.COM POLAR EXPORT
MID 153c
MID 153c |  |  |  | Cl Max: | 1.423 | at alpha= | 4 | deg
JavaFoil+Calcfoil stall+Eppler ext transition |  |  |  | L/D Max: | 110.268 | at alpha= | 2.5 | deg
Re: | 500000 |  |  | Cd Min: | 0.01071 | at alpha= | 0 | deg
Mach: | 0.5 |  |  | Cl=0 at alpha= | -6.963 | deg
|  |  |  | @ Cl=0.1, Cd= | 0.047242
|  |  |  | @ Cl=0.4, Cd= | 0.031418
|  |  |  | @ Cl=0.6, Cd= | 0.01107
alpha (deg) | Cl | Cd | Cm | Cl/Cd
-20 | -0.702 | 0.22897 | -0.111 | -3.066
-19.5 | -0.675 | 0.21943 | -0.11 | -3.078
-19 | -0.648 | 0.21315 | -0.107 | -3.04
-18.5 | -0.622 | 0.21309 | -0.107 | -2.917
-18 | -0.595 | 0.20843 | -0.108 | -2.855
-17.5 | -0.569 | 0.19708 | -0.108 | -2.885
-17 | -0.542 | 0.19075 | -0.108 | -2.841
-16.5 | -0.514 | 0.18436 | -0.104 | -2.79
-16 | -0.488 | 0.17994 | -0.104 | -2.71
-15.5 | -0.461 | 0.17484 | -0.104 | -2.637
-15 | -0.434 | 0.1708 | -0.104 | -2.542
-14.5 | -0.407 | 0.16715 | -0.101 | -2.434
-14 | -0.38 | 0.16149 | -0.101 | -2.353
-13.5 | -0.353 | 0.15744 | -0.101 | -2.243
-13 | -0.326 | 0.15228 | -0.101 | -2.143
-12.5 | -0.299 | 0.14206 | -0.097 | -2.105
-12 | -0.272 | 0.13843 | -0.098 | -1.966
-11.5 | -0.245 | 0.13903 | -0.098 | -1.764
-11 | -0.218 | 0.12823 | -0.095 | -1.7
-10.5 | -0.191 | 0.12341 | -0.095 | -1.548
-10 | -0.164 | 0.12366 | -0.092 | -1.326
-9.5 | -0.137 | 0.11452 | -0.092 | -1.196
-9 | -0.11 | 0.08164 | -0.089 | -1.347
-8.5 | -0.083 | 0.08041 | -0.087 | -1.031
-8 | -0.056 | 0.07246 | -0.084 | -0.771
-7.5 | -0.029 | 0.06779 | -0.08 | -0.427
-7 | -0.002 | 0.06275 | -0.078 | -0.031
-6.5 | 0.025 | 0.05708 | -0.075 | 0.438
-6 | 0.052 | 0.05259 | -0.072 | 0.987
-5.5 | 0.079 | 0.04814 | -0.071 | 1.637
-5 | 0.148 | 0.04519 | -0.068 | 3.282
-4.5 | 0.232 | 0.0428 | -0.067 | 5.418
-4 | 0.298 | 0.04019 | -0.065 | 7.412
-3.5 | 0.359 | 0.03816 | -0.065 | 9.42
-3 | 0.523 | 0.01119 | -0.204 | 46.72
-2.5 | 0.594 | 0.01108 | -0.205 | 53.568
-2 | 0.663 | 0.01097 | -0.205 | 60.474
-1.5 | 0.732 | 0.01091 | -0.205 | 67.058
-1 | 0.799 | 0.01092 | -0.205 | 73.142
-0.5 | 0.865 | 0.0109 | -0.205 | 79.365
0 | 0.93 | 0.01071 | -0.205 | 86.818
0.5 | 0.996 | 0.01072 | -0.205 | 92.932
1 | 1.062 | 0.01083 | -0.205 | 98.069
1.5 | 1.127 | 0.01097 | -0.205 | 102.727
2 | 1.192 | 0.01116 | -0.205 | 106.79
2.5 | 1.257 | 0.0114 | -0.205 | 110.268
3 | 1.319 | 0.0142 | -0.205 | 92.843
3.5 | 1.375 | 0.01835 | -0.205 | 74.92
4 | 1.423 | 0.01918 | -0.205 | 74.167
4.5 | 1.168 | 0.03928 | -0.074 | 29.728
5 | 1.172 | 0.04242 | -0.071 | 27.622
5.5 | 1.125 | 0.04768 | -0.061 | 23.593
6 | 0.69 | 0.05382 | -0.063 | 12.813
6.5 | 0.716 | 0.05935 | -0.067 | 12.06
7 | 0.742 | 0.05961 | -0.072 | 12.445
7.5 | 0.768 | 0.07177 | -0.075 | 10.7
8 | 0.794 | 0.07483 | -0.077 | 10.608
8.5 | 0.82 | 0.07627 | -0.08 | 10.749
9 | 0.846 | 0.07995 | -0.083 | 10.579

## 32. Re 500k Mach 0.50 (2)
BIGFOIL.COM POLAR EXPORT
MID 153c
MID 153c |  |  |  | Cl Max: | 1.5617 | at alpha= | 20 | deg
XFOIL ncrit=9 |  |  |  | L/D Max: | 145.012 | at alpha= | 2 | deg
Re: | 500000 |  |  | Cd Min: | 0.35525 | at alpha= | 20 | deg
Mach: | 0.5 |  |  | Cl=0 at alpha= | -5.3189 | deg
|  |  |  | @ Cl=0.1, Cd= | 0.049063
|  |  |  | @ Cl=0.4, Cd= | 0.017018
|  |  |  | @ Cl=0.6, Cd= | 0.011036
alpha (deg) | Cl | Cd | Cm | Cl/Cd
-20 | -0.6552 | 0.26791 | 0.0194 | -2.4456
-19.5 | -0.6314 | 0.25986 | 0.0142 | -2.4298
-19 | -0.6074 | 0.25195 | 0.0089 | -2.4108
-18.5 | -0.5838 | 0.24427 | 0.0036 | -2.39
-18 | -0.5609 | 0.23676 | -0.0015 | -2.3691
-17 | -0.5171 | 0.22053 | -0.01 | -2.3448
-16.5 | -0.4958 | 0.21313 | -0.0138 | -2.3263
-16 | -0.4744 | 0.20586 | -0.0178 | -2.3045
-15.5 | -0.4534 | 0.19864 | -0.0215 | -2.2825
-15 | -0.433 | 0.19146 | -0.0251 | -2.2616
-14.5 | -0.4138 | 0.1848 | -0.0286 | -2.2392
-14 | -0.3982 | 0.1787 | -0.0312 | -2.2283
-13.5 | -0.3871 | 0.17312 | -0.0325 | -2.236
-13 | -0.3795 | 0.1679 | -0.0328 | -2.2603
-12.5 | -0.3716 | 0.16121 | -0.0315 | -2.3051
-12 | -0.3657 | 0.15575 | -0.0299 | -2.348
-11.5 | -0.3613 | 0.15091 | -0.0284 | -2.3941
-11 | -0.358 | 0.14616 | -0.0268 | -2.4494
-10.5 | -0.3323 | 0.13848 | -0.0322 | -2.3996
-10 | -0.3044 | 0.13065 | -0.0386 | -2.3299
-9.5 | -0.2775 | 0.12371 | -0.0466 | -2.2431
-9 | -0.2523 | 0.11663 | -0.0536 | -2.1633
-8.5 | -0.2231 | 0.1076 | -0.0569 | -2.0734
-8 | -0.1894 | 0.10066 | -0.0637 | -1.8816
-7.5 | -0.1608 | 0.09464 | -0.0714 | -1.6991
-7 | -0.1246 | 0.08786 | -0.0815 | -1.4182
-6.5 | -0.0931 | 0.08118 | -0.0882 | -1.1468
-6 | -0.0569 | 0.0725 | -0.0951 | -0.78483
-5.5 | -0.0192 | 0.06632 | -0.1015 | -0.28951
-5 | 0.0338 | 0.05913 | -0.1132 | 0.57162
-4.5 | 0.0902 | 0.05024 | -0.1281 | 1.7954
-4 | 0.2144 | 0.03532 | -0.1655 | 6.0702
-3.5 | 0.4446 | 0.01262 | -0.2272 | 35.2298
-3 | 0.5225 | 0.01171 | -0.2287 | 44.62
-2.5 | 0.5968 | 0.01107 | -0.2296 | 53.9115
-2 | 0.6695 | 0.0103 | -0.2301 | 65
-1.5 | 0.7408 | 0.00958 | -0.2303 | 77.3278
-1 | 0.8105 | 0.00897 | -0.2302 | 90.3567
-0.5 | 0.8798 | 0.00854 | -0.2304 | 103.0211
0 | 0.9465 | 0.00833 | -0.2298 | 113.6255
0.5 | 1.0126 | 0.00821 | -0.2289 | 123.3374
1 | 1.0783 | 0.00813 | -0.2277 | 132.6322
2 | 1.2065 | 0.00832 | -0.2241 | 145.012
2.5 | 1.2612 | 0.00907 | -0.2204 | 139.0518
3 | 1.2991 | 0.01026 | -0.2137 | 126.6179
5 | 1.4573 | 0.01863 | -0.1893 | 78.2233
5.5 | 1.4924 | 0.02083 | -0.1813 | 71.6467
6 | 1.5168 | 0.02379 | -0.1721 | 63.7579
6.5 | 1.5243 | 0.02813 | -0.1613 | 54.1877
7 | 1.5326 | 0.03314 | -0.1512 | 46.2462
7.5 | 1.5428 | 0.03866 | -0.1421 | 39.9069
8 | 1.5433 | 0.04523 | -0.1338 | 34.1212
8.5 | 1.5248 | 0.05385 | -0.1271 | 28.3157
9 | 1.494 | 0.06453 | -0.1239 | 23.152
9.5 | 1.4573 | 0.07745 | -0.1253 | 18.816
10 | 1.4199 | 0.09289 | -0.1318 | 15.2858
10.5 | 1.385 | 0.11027 | -0.1418 | 12.5601
11 | 1.354 | 0.12829 | -0.1527 | 10.5542
11.5 | 1.3296 | 0.14608 | -0.1631 | 9.1019
12 | 1.314 | 0.16326 | -0.1729 | 8.0485
12.5 | 1.3083 | 0.17896 | -0.1818 | 7.3106
13 | 1.3099 | 0.19372 | -0.1903 | 6.7618
13.5 | 1.3169 | 0.20721 | -0.1981 | 6.3554
14 | 1.0152 | 0.18213 | -0.1481 | 5.574
14.5 | 1.0091 | 0.19281 | -0.1521 | 5.2336
15 | 1.3586 | 0.24738 | -0.2212 | 5.492
15.5 | 1.3769 | 0.2576 | -0.2273 | 5.3451
16 | 1.3963 | 0.26674 | -0.2319 | 5.2347
16.5 | 1.413 | 0.27861 | -0.2378 | 5.0716
17 | 1.4335 | 0.2902 | -0.2449 | 4.9397
17.5 | 1.455 | 0.30269 | -0.2548 | 4.8069
18 | 1.4767 | 0.31373 | -0.2618 | 4.7069
18.5 | 1.4981 | 0.32423 | -0.2683 | 4.6205
19 | 1.5194 | 0.33425 | -0.2744 | 4.5457
19.5 | 1.5404 | 0.34379 | -0.2798 | 4.4806
20 | 1.5617 | 0.35525 | -0.2843 | 4.3961

## 33. Re 750k Mach 0.00 (1)
BIGFOIL.COM POLAR EXPORT
MID 153c
MID 153c |  |  |  | Cl Max: | 1.404 | at alpha= | 6 | deg
JavaFoil+Calcfoil stall+Eppler ext transition |  |  |  | L/D Max: | 109.884 | at alpha= | 3 | deg
Re: | 750000 |  |  | Cd Min: | 0.0098 | at alpha= | 0 | deg
Mach: | 0 |  |  | Cl=0 at alpha= | -6.9625 | deg
|  |  |  | @ Cl=0.1, Cd= | 0.045014
|  |  |  | @ Cl=0.4, Cd= | 0.010517
|  |  |  | @ Cl=0.6, Cd= | 0.010221
alpha (deg) | Cl | Cd | Cm | Cl/Cd
-17.5 | -0.136 | 0.167 | -0.074 | -0.815
-17 | -0.142 | 0.15931 | -0.074 | -0.893
-16.5 | -0.149 | 0.15095 | -0.073 | -0.984
-16 | -0.155 | 0.1439 | -0.072 | -1.076
-15.5 | -0.161 | 0.13717 | -0.071 | -1.175
-15 | -0.167 | 0.13017 | -0.072 | -1.285
-14.5 | -0.173 | 0.12261 | -0.07 | -1.411
-14 | -0.178 | 0.11627 | -0.069 | -1.533
-13.5 | -0.183 | 0.10975 | -0.068 | -1.665
-13 | -0.186 | 0.10385 | -0.069 | -1.793
-12.5 | -0.188 | 0.09832 | -0.068 | -1.914
-12 | -0.188 | 0.09222 | -0.067 | -2.043
-11.5 | -0.186 | 0.08714 | -0.066 | -2.138
-11 | -0.182 | 0.08249 | -0.065 | -2.202
-10.5 | -0.174 | 0.07795 | -0.065 | -2.229
-10 | -0.162 | 0.07374 | -0.063 | -2.2
-9.5 | -0.146 | 0.06885 | -0.062 | -2.126
-9 | -0.126 | 0.06488 | -0.061 | -1.944
-8.5 | -0.102 | 0.06111 | -0.062 | -1.663
-8 | -0.073 | 0.05787 | -0.061 | -1.257
-7.5 | -0.04 | 0.05457 | -0.059 | -0.728
-7 | -0.003 | 0.05164 | -0.058 | -0.055
-6.5 | 0.037 | 0.04873 | -0.057 | 0.769
-6 | 0.081 | 0.04588 | -0.058 | 1.757
-5.5 | 0.126 | 0.04383 | -0.057 | 2.874
-5 | 0.173 | 0.04166 | -0.057 | 4.147
-4.5 | 0.22 | 0.03971 | -0.057 | 5.55
-4 | 0.269 | 0.03806 | -0.057 | 7.059
-3.5 | 0.396 | 0.01052 | -0.177 | 37.643
-3 | 0.456 | 0.01047 | -0.177 | 43.58
-2.5 | 0.516 | 0.01031 | -0.177 | 50.024
-2 | 0.575 | 0.01023 | -0.177 | 56.202
-1.5 | 0.634 | 0.01021 | -0.177 | 62.067
-1 | 0.692 | 0.01016 | -0.177 | 68.099
-0.5 | 0.749 | 0.00984 | -0.177 | 76.155
0 | 0.806 | 0.0098 | -0.177 | 82.228
0.5 | 0.863 | 0.00981 | -0.177 | 88.037
1 | 0.92 | 0.00988 | -0.177 | 93.201
1.5 | 0.977 | 0.00995 | -0.177 | 98.241
2 | 1.034 | 0.01007 | -0.177 | 102.686
2.5 | 1.091 | 0.01021 | -0.177 | 106.779
3 | 1.146 | 0.01043 | -0.177 | 109.884
3.5 | 1.199 | 0.01225 | -0.177 | 97.863
4 | 1.249 | 0.01564 | -0.177 | 79.85
4.5 | 1.296 | 0.01611 | -0.177 | 80.467
5 | 1.338 | 0.01654 | -0.177 | 80.912
5.5 | 1.375 | 0.01707 | -0.177 | 80.527
6 | 1.404 | 0.01774 | -0.177 | 79.114
6.5 | 1.141 | 0.04664 | -0.069 | 24.454
7 | 1.148 | 0.04976 | -0.065 | 23.061
7.5 | 1.147 | 0.05313 | -0.061 | 21.582
8 | 1.138 | 0.05697 | -0.06 | 19.973
8.5 | 1.121 | 0.06095 | -0.057 | 18.383
9 | 1.093 | 0.06579 | -0.054 | 16.618
9.5 | 1.059 | 0.07031 | -0.054 | 15.065
10 | 1.019 | 0.07498 | -0.055 | 13.592
10.5 | 0.974 | 0.08148 | -0.057 | 11.958
11 | 0.926 | 0.08566 | -0.057 | 10.811

## 34. Re 750k Mach 0.00 (2)
BIGFOIL.COM POLAR EXPORT
MID 153c
MID 153c |  |  |  | Cl Max: | 1.6401 | at alpha= | 10.5 | deg
XFOIL ncrit=9 |  |  |  | L/D Max: | 164.665 | at alpha= | 3 | deg
Re: | 750000 |  |  | Cd Min: | 0.16439 | at alpha= | 15 | deg
Mach: | 0 |  |  | Cl=0 at alpha= | -99 | deg
|  |  |  | @ Cl=0.1, Cd= | 0.00632
|  |  |  | @ Cl=0.4, Cd= | 0.00632
|  |  |  | @ Cl=0.6, Cd= | 0.00632
alpha (deg) | Cl | Cd | Cm | Cl/Cd
0 | 0.8096 | 0.00632 | -0.198 | 128.1013
0.5 | 0.8654 | 0.00627 | -0.1978 | 138.0223
1 | 0.9209 | 0.00626 | -0.1974 | 147.1086
1.5 | 0.9761 | 0.0063 | -0.197 | 154.9365
2 | 1.0308 | 0.00641 | -0.1965 | 160.8112
2.5 | 1.0841 | 0.00664 | -0.1958 | 163.2681
3 | 1.1296 | 0.00686 | -0.1935 | 164.6647
3.5 | 1.1727 | 0.00851 | -0.1912 | 137.8026
4 | 1.2197 | 0.00971 | -0.1898 | 125.6128
4.5 | 1.2659 | 0.01094 | -0.1882 | 115.713
5 | 1.3065 | 0.01287 | -0.1858 | 101.5152
5.5 | 1.3457 | 0.01504 | -0.1828 | 89.4747
6 | 1.3916 | 0.01619 | -0.1807 | 85.9543
6.5 | 1.4353 | 0.01753 | -0.1783 | 81.8768
7 | 1.468 | 0.02013 | -0.1739 | 72.926
7.5 | 1.5067 | 0.02174 | -0.1707 | 69.3054
8 | 1.5402 | 0.02386 | -0.1666 | 64.5516
8.5 | 1.5714 | 0.02611 | -0.1624 | 60.1838
9 | 1.5914 | 0.03192 | -0.1565 | 49.8559
9.5 | 1.6181 | 0.0336 | -0.1516 | 48.1577
10 | 1.6356 | 0.03753 | -0.1453 | 43.5811
10.5 | 1.6401 | 0.04205 | -0.1374 | 39.0036
11 | 1.6329 | 0.0475 | -0.1288 | 34.3768
11.5 | 1.6148 | 0.05376 | -0.1204 | 30.0372
12 | 1.5846 | 0.0616 | -0.1131 | 25.724
12.5 | 1.5396 | 0.07225 | -0.108 | 21.3093
13 | 1.4884 | 0.08543 | -0.1074 | 17.4225
13.5 | 1.4391 | 0.10089 | -0.1124 | 14.264
14 | 1.3967 | 0.11899 | -0.1229 | 11.738
14.5 | 1.3584 | 0.14009 | -0.1375 | 9.6966
15 | 1.3221 | 0.16439 | -0.1543 | 8.0425

## 35. Re 750k Mach 0.10 (1)
BIGFOIL.COM POLAR EXPORT
MID 153c
MID 153c |  |  |  | Cl Max: | 1.408 | at alpha= | 6 | deg
JavaFoil+Calcfoil stall+Eppler ext transition |  |  |  | L/D Max: | 110.185 | at alpha= | 3 | deg
Re: | 750000 |  |  | Cd Min: | 0.00979 | at alpha= | 0 | deg
Mach: | 0.1 |  |  | Cl=0 at alpha= | -6.9625 | deg
|  |  |  | @ Cl=0.1, Cd= | 0.045153
|  |  |  | @ Cl=0.4, Cd= | 0.010518
|  |  |  | @ Cl=0.6, Cd= | 0.010239
alpha (deg) | Cl | Cd | Cm | Cl/Cd
-16.5 | -0.119 | 0.15338 | -0.074 | -0.775
-16 | -0.126 | 0.14582 | -0.074 | -0.866
-15.5 | -0.134 | 0.13807 | -0.074 | -0.969
-15 | -0.141 | 0.13062 | -0.072 | -1.081
-14.5 | -0.148 | 0.12506 | -0.071 | -1.187
-14 | -0.155 | 0.11842 | -0.071 | -1.312
-13.5 | -0.162 | 0.11124 | -0.07 | -1.453
-13 | -0.167 | 0.10433 | -0.068 | -1.6
-12.5 | -0.171 | 0.09881 | -0.067 | -1.731
-12 | -0.173 | 0.09298 | -0.066 | -1.865
-11.5 | -0.174 | 0.08869 | -0.068 | -1.959
-11 | -0.171 | 0.08306 | -0.066 | -2.062
-10.5 | -0.166 | 0.07782 | -0.065 | -2.127
-10 | -0.156 | 0.07378 | -0.063 | -2.114
-9.5 | -0.142 | 0.06978 | -0.063 | -2.033
-9 | -0.123 | 0.0653 | -0.062 | -1.886
-8.5 | -0.1 | 0.06167 | -0.06 | -1.619
-8 | -0.072 | 0.05788 | -0.06 | -1.242
-7.5 | -0.039 | 0.05453 | -0.059 | -0.723
-7 | -0.003 | 0.05153 | -0.059 | -0.055
-6.5 | 0.037 | 0.0491 | -0.058 | 0.762
-6 | 0.081 | 0.04609 | -0.059 | 1.75
-5.5 | 0.126 | 0.04387 | -0.057 | 2.877
-5 | 0.173 | 0.0417 | -0.057 | 4.155
-4.5 | 0.221 | 0.03976 | -0.057 | 5.565
-4 | 0.27 | 0.03808 | -0.058 | 7.085
-3.5 | 0.398 | 0.01052 | -0.178 | 37.803
-3 | 0.458 | 0.01047 | -0.178 | 43.78
-2.5 | 0.518 | 0.01031 | -0.178 | 50.26
-2 | 0.578 | 0.01025 | -0.178 | 56.394
-1.5 | 0.637 | 0.01022 | -0.178 | 62.357
-1 | 0.695 | 0.01016 | -0.178 | 68.414
-0.5 | 0.753 | 0.00986 | -0.178 | 76.399
0 | 0.81 | 0.00979 | -0.178 | 82.69
0.5 | 0.868 | 0.00982 | -0.178 | 88.389
1 | 0.925 | 0.00989 | -0.178 | 93.582
1.5 | 0.982 | 0.00997 | -0.178 | 98.563
2 | 1.039 | 0.01007 | -0.178 | 103.199
2.5 | 1.096 | 0.01023 | -0.178 | 107.125
3 | 1.152 | 0.01045 | -0.178 | 110.185
3.5 | 1.205 | 0.01253 | -0.178 | 96.148
4 | 1.255 | 0.0157 | -0.178 | 79.949
4.5 | 1.302 | 0.01617 | -0.178 | 80.52
5 | 1.344 | 0.01661 | -0.178 | 80.898
5.5 | 1.38 | 0.01716 | -0.178 | 80.407
6 | 1.408 | 0.01778 | -0.178 | 79.175
6.5 | 1.142 | 0.04682 | -0.067 | 24.394
7 | 1.147 | 0.04987 | -0.064 | 23.009
7.5 | 1.144 | 0.05353 | -0.062 | 21.376
8 | 1.132 | 0.05757 | -0.059 | 19.664
8.5 | 1.111 | 0.06169 | -0.056 | 18.006
9 | 1.079 | 0.06621 | -0.054 | 16.296
9.5 | 1.04 | 0.07089 | -0.055 | 14.664
10 | 0.994 | 0.0766 | -0.056 | 12.974
10.5 | 0.943 | 0.08168 | -0.058 | 11.547
11 | 0.889 | 0.08782 | -0.058 | 10.122

## 36. Re 750k Mach 0.10 (2)
BIGFOIL.COM POLAR EXPORT
MID 153c
MID 153c |  |  |  | Cl Max: | 1.6303 | at alpha= | 10 | deg
XFOIL ncrit=9 |  |  |  | L/D Max: | 163.132 | at alpha= | 3 | deg
Re: | 750000 |  |  | Cd Min: | 0.24646 | at alpha= | -20 | deg
Mach: | 0.1 |  |  | Cl=0 at alpha= | -5.4891 | deg
|  |  |  | @ Cl=0.1, Cd= | 0.035001
|  |  |  | @ Cl=0.4, Cd= | 0.0084925
|  |  |  | @ Cl=0.6, Cd= | 0.0072921
alpha (deg) | Cl | Cd | Cm | Cl/Cd
-20 | -0.6065 | 0.24646 | 0.019 | -2.4608
-19.5 | -0.588 | 0.24 | 0.0147 | -2.45
-19 | -0.5697 | 0.23354 | 0.0105 | -2.4394
-18.5 | -0.5516 | 0.22702 | 0.0064 | -2.4297
-18 | -0.5337 | 0.22041 | 0.0022 | -2.4214
-17 | -0.5002 | 0.20662 | -0.0044 | -2.4209
-16.5 | -0.4832 | 0.2005 | -0.0078 | -2.41
-16 | -0.4662 | 0.19421 | -0.0112 | -2.4005
-15.5 | -0.4493 | 0.1877 | -0.0144 | -2.3937
-15 | -0.4324 | 0.18105 | -0.0176 | -2.3883
-14.5 | -0.4155 | 0.17452 | -0.0212 | -2.3808
-14 | -0.4003 | 0.16807 | -0.0243 | -2.3817
-13.5 | -0.3862 | 0.16166 | -0.0272 | -2.389
-13 | -0.373 | 0.15541 | -0.0296 | -2.4001
-12.5 | -0.3629 | 0.14953 | -0.031 | -2.4269
-12 | -0.3581 | 0.14437 | -0.0308 | -2.4804
-11.5 | -0.3572 | 0.13884 | -0.0286 | -2.5727
-11 | -0.3578 | 0.13493 | -0.0263 | -2.6517
-10.5 | -0.3411 | 0.1287 | -0.0294 | -2.6503
-10 | -0.317 | 0.12149 | -0.0349 | -2.6093
-9.5 | -0.2917 | 0.11402 | -0.0409 | -2.5583
-9 | -0.2651 | 0.10626 | -0.0487 | -2.4948
-8.5 | -0.2382 | 0.09864 | -0.0559 | -2.4148
-8 | -0.2106 | 0.09119 | -0.0612 | -2.3095
-7.5 | -0.1732 | 0.08422 | -0.0698 | -2.0565
-7 | -0.1362 | 0.07716 | -0.0804 | -1.7652
-6.5 | -0.0899 | 0.06901 | -0.0923 | -1.3027
-6 | -0.0561 | 0.06051 | -0.1018 | -0.92712
-5.5 | -0.0053 | 0.05387 | -0.1124 | -0.098385
-5 | 0.2384 | 0.0102 | -0.198 | 23.3725
-4.5 | 0.2994 | 0.00927 | -0.1991 | 32.2977
-4 | 0.3589 | 0.00863 | -0.1996 | 41.5875
-3.5 | 0.4157 | 0.00844 | -0.1996 | 49.2536
-3 | 0.4724 | 0.00818 | -0.1995 | 57.7506
-2.5 | 0.53 | 0.00774 | -0.1996 | 68.4755
-2 | 0.5862 | 0.00738 | -0.1991 | 79.4309
-1.5 | 0.6427 | 0.00702 | -0.1989 | 91.5527
-1 | 0.7003 | 0.00666 | -0.1991 | 105.1502
-0.5 | 0.7575 | 0.00645 | -0.1991 | 117.4419
0 | 0.814 | 0.00634 | -0.199 | 128.3912
0.5 | 0.8702 | 0.00629 | -0.1987 | 138.3466
1 | 0.926 | 0.00628 | -0.1984 | 147.4522
1.5 | 0.9815 | 0.00633 | -0.198 | 155.0553
2 | 1.0365 | 0.00645 | -0.1974 | 160.6977
2.5 | 1.09 | 0.0067 | -0.1967 | 162.6866
3 | 1.1354 | 0.00696 | -0.1942 | 163.1322
3.5 | 1.1788 | 0.00862 | -0.192 | 136.7517
4 | 1.2262 | 0.0098 | -0.1905 | 125.1224
4.5 | 1.2725 | 0.01105 | -0.1888 | 115.1584
5 | 1.3115 | 0.01321 | -0.1861 | 99.2808
5.5 | 1.3524 | 0.0152 | -0.1831 | 88.9737
6 | 1.3985 | 0.01635 | -0.181 | 85.5352
6.5 | 1.4419 | 0.01776 | -0.1784 | 81.1881
7 | 1.4744 | 0.02036 | -0.1738 | 72.4165
7.5 | 1.5118 | 0.02215 | -0.1702 | 68.2528
8 | 1.5445 | 0.02439 | -0.1659 | 63.3251
8.5 | 1.5745 | 0.02681 | -0.1612 | 58.7281
9 | 1.5946 | 0.0324 | -0.1553 | 49.216
9.5 | 1.6183 | 0.03477 | -0.1497 | 46.543
10 | 1.6303 | 0.03905 | -0.1425 | 41.749
10.5 | 1.6297 | 0.04406 | -0.1341 | 36.9882
11 | 1.6159 | 0.05015 | -0.1252 | 32.2213
11.5 | 1.5906 | 0.05729 | -0.117 | 27.764
12 | 1.5543 | 0.06623 | -0.1107 | 23.4682
12.5 | 1.5095 | 0.07749 | -0.1077 | 19.4799
13 | 1.4626 | 0.09095 | -0.1094 | 16.0814
13.5 | 1.4181 | 0.10718 | -0.1168 | 13.231
14 | 1.3788 | 0.12629 | -0.129 | 10.9177
14.5 | 1.3429 | 0.14804 | -0.1441 | 9.0712
15 | 1.3074 | 0.17315 | -0.1609 | 7.5507

## 37. Re 750k Mach 0.25 (1)
BIGFOIL.COM POLAR EXPORT
MID 153c
MID 153c |  |  |  | Cl Max: | 1.426 | at alpha= | 6 | deg
JavaFoil+Calcfoil stall+Eppler ext transition |  |  |  | L/D Max: | 112.209 | at alpha= | 3 | deg
Re: | 750000 |  |  | Cd Min: | 0.00986 | at alpha= | 0 | deg
Mach: | 0.25 |  |  | Cl=0 at alpha= | -6.9625 | deg
|  |  |  | @ Cl=0.1, Cd= | 0.045657
|  |  |  | @ Cl=0.4, Cd= | 0.012231
|  |  |  | @ Cl=0.6, Cd= | 0.09217
alpha (deg) | Cl | Cd | Cm | Cl/Cd
-14.5 | -0.043 | 0.13237 | -0.076 | -0.322
-14 | -0.04 | 0.12504 | -0.075 | -0.318
-13.5 | -0.037 | 0.11773 | -0.074 | -0.314
-13 | -0.034 | 0.11001 | -0.073 | -0.31
-12.5 | -0.031 | 0.104 | -0.073 | -0.301
-12 | -0.028 | 0.09745 | -0.072 | -0.292
-11.5 | -0.026 | 0.09198 | -0.072 | -0.279
-11 | -0.068 | 0.0869 | -0.07 | -0.784
-10.5 | -0.088 | 0.08196 | -0.069 | -1.068
-10 | -0.098 | 0.07651 | -0.069 | -1.287
-9.5 | -0.101 | 0.07188 | -0.068 | -1.409
-9 | -0.096 | 0.06738 | -0.066 | -1.431
-8.5 | -0.084 | 0.06359 | -0.064 | -1.319
-8 | -0.064 | 0.0591 | -0.064 | -1.08
-7.5 | -0.036 | 0.05574 | -0.063 | -0.655
-7 | -0.003 | 0.05245 | -0.063 | -0.051
-6.5 | 0.037 | 0.04947 | -0.062 | 0.74
-6 | 0.08 | 0.04664 | -0.06 | 1.721
-5.5 | 0.127 | 0.04433 | -0.06 | 2.868
-5 | 0.176 | 0.04199 | -0.059 | 4.188
-4.5 | 0.226 | 0.03999 | -0.058 | 5.645
-4 | 0.276 | 0.03829 | -0.059 | 7.211
-3.5 | 0.408 | 0.01055 | -0.183 | 38.668
-3 | 0.47 | 0.01048 | -0.183 | 44.88
-2.5 | 0.532 | 0.01041 | -0.183 | 51.144
-2 | 0.594 | 0.01026 | -0.183 | 57.852
-1.5 | 0.655 | 0.01023 | -0.183 | 63.96
-1 | 0.714 | 0.01018 | -0.183 | 70.14
-0.5 | 0.774 | 0.00991 | -0.183 | 78.111
0 | 0.832 | 0.00986 | -0.183 | 84.394
0.5 | 0.891 | 0.00988 | -0.183 | 90.199
1 | 0.95 | 0.00994 | -0.183 | 95.619
1.5 | 1.009 | 0.01003 | -0.183 | 100.593
2 | 1.068 | 0.01017 | -0.183 | 105.021
2.5 | 1.126 | 0.01032 | -0.183 | 109.142
3 | 1.183 | 0.01054 | -0.183 | 112.209
3.5 | 1.237 | 0.01613 | -0.183 | 76.659
4 | 1.287 | 0.01593 | -0.183 | 80.822
4.5 | 1.334 | 0.01653 | -0.183 | 80.686
5 | 1.374 | 0.01709 | -0.183 | 80.357
5.5 | 1.405 | 0.01765 | -0.183 | 79.617
6 | 1.426 | 0.01828 | -0.183 | 78.008
6.5 | 1.147 | 0.04765 | -0.064 | 24.062
7 | 1.138 | 0.05114 | -0.061 | 22.245
7.5 | 1.115 | 0.05529 | -0.057 | 20.161
8 | 1.077 | 0.06012 | -0.054 | 17.91
8.5 | 1.023 | 0.06467 | -0.057 | 15.825
9 | 0.951 | 0.07019 | -0.057 | 13.549
9.5 | 0.865 | 0.07503 | -0.059 | 11.528
10 | 0.767 | 0.08112 | -0.06 | 9.455
10.5 | 0.66 | 0.08628 | -0.062 | 7.651
11 | 0.547 | 0.09217 | -0.063 | 5.931

## 38. Re 750k Mach 0.25 (2)
BIGFOIL.COM POLAR EXPORT
MID 153c
MID 153c |  |  |  | Cl Max: | 1.5935 | at alpha= | 9.5 | deg
XFOIL ncrit=9 |  |  |  | L/D Max: | 161.39 | at alpha= | 2 | deg
Re: | 750000 |  |  | Cd Min: | 0.30967 | at alpha= | 20 | deg
Mach: | 0.25 |  |  | Cl=0 at alpha= | -5.9365 | deg
|  |  |  | @ Cl=0.1, Cd= | 0.02926
|  |  |  | @ Cl=0.4, Cd= | 0.0086565
|  |  |  | @ Cl=0.6, Cd= | 0.0074936
alpha (deg) | Cl | Cd | Cm | Cl/Cd
-17.5 | -0.5199 | 0.21537 | -0.002 | -2.414
-17 | -0.5022 | 0.20891 | -0.0054 | -2.4039
-16.5 | -0.4841 | 0.20253 | -0.009 | -2.3903
-16 | -0.4662 | 0.19602 | -0.0125 | -2.3783
-15.5 | -0.4485 | 0.18934 | -0.0159 | -2.3688
-15 | -0.4302 | 0.1825 | -0.0193 | -2.3573
-14.5 | -0.4133 | 0.176 | -0.023 | -2.3483
-14 | -0.3978 | 0.16952 | -0.0261 | -2.3466
-13.5 | -0.3833 | 0.16312 | -0.0289 | -2.3498
-13 | -0.371 | 0.15701 | -0.0309 | -2.3629
-12.5 | -0.3633 | 0.15152 | -0.0313 | -2.3977
-12 | -0.3598 | 0.14562 | -0.0298 | -2.4708
-11.5 | -0.3584 | 0.14142 | -0.0278 | -2.5343
-11 | -0.353 | 0.1366 | -0.0273 | -2.5842
-10.5 | -0.3294 | 0.12937 | -0.0325 | -2.5462
-10 | -0.3047 | 0.12197 | -0.0382 | -2.4982
-9.5 | -0.1489 | 0.09311 | -0.0653 | -1.5992
-9 | -0.1243 | 0.08637 | -0.0691 | -1.4392
-8.5 | -0.1006 | 0.07885 | -0.0742 | -1.2758
-8 | -0.0841 | 0.07191 | -0.0793 | -1.1695
-7.5 | -0.0626 | 0.06448 | -0.0845 | -0.97084
-7 | -0.0558 | 0.05623 | -0.0869 | -0.99235
-6.5 | -0.0387 | 0.05085 | -0.088 | -0.76106
-6 | -0.0154 | 0.04467 | -0.0924 | -0.34475
-5 | 0.227 | 0.0123 | -0.2 | 18.4553
-4.5 | 0.3001 | 0.00978 | -0.2038 | 30.6851
-4 | 0.3646 | 0.00884 | -0.2049 | 41.2443
-3.5 | 0.4244 | 0.00853 | -0.2049 | 49.7538
-3 | 0.4837 | 0.00831 | -0.2048 | 58.207
-2.5 | 0.5434 | 0.00786 | -0.2048 | 69.1349
-2 | 0.6021 | 0.00748 | -0.2045 | 80.4947
-1.5 | 0.6609 | 0.00714 | -0.2043 | 92.563
-1 | 0.7207 | 0.00678 | -0.2045 | 106.2979
-0.5 | 0.78 | 0.00656 | -0.2046 | 118.9024
0 | 0.8386 | 0.00643 | -0.2045 | 130.4199
0.5 | 0.8968 | 0.00639 | -0.2042 | 140.3443
1 | 0.9544 | 0.00639 | -0.2037 | 149.3584
1.5 | 1.0118 | 0.00646 | -0.2032 | 156.6254
2 | 1.0684 | 0.00662 | -0.2025 | 161.3897
2.5 | 1.1226 | 0.00702 | -0.2014 | 159.9145
3 | 1.1668 | 0.00758 | -0.1983 | 153.9314
3.5 | 1.2122 | 0.00916 | -0.196 | 132.3362
4 | 1.2613 | 0.01031 | -0.1942 | 122.3375
4.5 | 1.3074 | 0.01175 | -0.192 | 111.2681
5 | 1.3419 | 0.0146 | -0.1877 | 91.911
5.5 | 1.3886 | 0.01598 | -0.1849 | 86.8961
6 | 1.4348 | 0.01731 | -0.182 | 82.8885
6.5 | 1.4748 | 0.0192 | -0.178 | 76.8125
7 | 1.5041 | 0.02203 | -0.1721 | 68.2751
7.5 | 1.5351 | 0.02456 | -0.1666 | 62.5041
8 | 1.5614 | 0.02757 | -0.1603 | 56.634
8.5 | 1.5827 | 0.03098 | -0.1535 | 51.0878
9 | 1.5906 | 0.03716 | -0.1455 | 42.8041
9.5 | 1.5935 | 0.04147 | -0.1368 | 38.4254
10 | 1.5824 | 0.04758 | -0.1278 | 33.2577
10.5 | 1.5587 | 0.05491 | -0.1196 | 28.3865
11 | 1.5254 | 0.06379 | -0.1136 | 23.9128
11.5 | 1.4877 | 0.07433 | -0.1111 | 20.0148
12 | 1.4475 | 0.08704 | -0.1129 | 16.6303
12.5 | 1.4089 | 0.10232 | -0.1197 | 13.7695
13 | 1.3736 | 0.12038 | -0.1309 | 11.4105
13.5 | 1.342 | 0.14007 | -0.144 | 9.5809
14 | 1.3136 | 0.16094 | -0.1575 | 8.162
15 | 1.2656 | 0.2087 | -0.1835 | 6.0642
15.5 | 1.2734 | 0.22181 | -0.1907 | 5.7409
16 | 1.2847 | 0.23388 | -0.1976 | 5.493
16.5 | 1.301 | 0.24602 | -0.2049 | 5.2882
17 | 1.3145 | 0.25612 | -0.2111 | 5.1324
17.5 | 1.3289 | 0.26516 | -0.2168 | 5.0117
18 | 1.3438 | 0.27342 | -0.222 | 4.9148
18.5 | 1.3588 | 0.28046 | -0.2264 | 4.8449
19 | 1.3714 | 0.29028 | -0.2321 | 4.7244
19.5 | 1.3881 | 0.29951 | -0.2381 | 4.6346
20 | 1.4063 | 0.30967 | -0.2456 | 4.5413

## 39. Re 750k Mach 0.50 (1)
BIGFOIL.COM POLAR EXPORT
MID 153c
MID 153c |  |  |  | Cl Max: | 1.457 | at alpha= | 4.5 | deg
JavaFoil+Calcfoil stall+Eppler ext transition |  |  |  | L/D Max: | 116.117 | at alpha= | 2.5 | deg
Re: | 750000 |  |  | Cd Min: | 0.0101 | at alpha= | 0 | deg
Mach: | 0.5 |  |  | Cl=0 at alpha= | -6.963 | deg
|  |  |  | @ Cl=0.1, Cd= | 0.045847
|  |  |  | @ Cl=0.4, Cd= | 0.030738
|  |  |  | @ Cl=0.6, Cd= | 0.01048
alpha (deg) | Cl | Cd | Cm | Cl/Cd
-20 | -0.702 | 0.21242 | -0.111 | -3.305
-19.5 | -0.676 | 0.20914 | -0.111 | -3.231
-19 | -0.648 | 0.19751 | -0.107 | -3.281
-18.5 | -0.622 | 0.19107 | -0.107 | -3.253
-18 | -0.595 | 0.18642 | -0.108 | -3.192
-17.5 | -0.569 | 0.18172 | -0.108 | -3.129
-17 | -0.542 | 0.17559 | -0.108 | -3.087
-16.5 | -0.514 | 0.16881 | -0.104 | -3.047
-16 | -0.488 | 0.16444 | -0.104 | -2.966
-15.5 | -0.461 | 0.16341 | -0.104 | -2.821
-15 | -0.434 | 0.15937 | -0.104 | -2.725
-14.5 | -0.407 | 0.15076 | -0.101 | -2.699
-14 | -0.38 | 0.14534 | -0.101 | -2.615
-13.5 | -0.353 | 0.14522 | -0.101 | -2.432
-13 | -0.326 | 0.14007 | -0.101 | -2.33
-12.5 | -0.299 | 0.13033 | -0.098 | -2.295
-12 | -0.272 | 0.1268 | -0.098 | -2.146
-11.5 | -0.245 | 0.126 | -0.098 | -1.946
-11 | -0.218 | 0.11909 | -0.095 | -1.831
-10.5 | -0.191 | 0.11432 | -0.095 | -1.672
-10 | -0.164 | 0.08696 | -0.092 | -1.886
-9.5 | -0.137 | 0.07434 | -0.092 | -1.843
-9 | -0.11 | 0.0773 | -0.09 | -1.422
-8.5 | -0.083 | 0.07543 | -0.087 | -1.099
-8 | -0.056 | 0.06855 | -0.085 | -0.816
-7.5 | -0.029 | 0.06461 | -0.082 | -0.448
-7 | -0.002 | 0.0594 | -0.079 | -0.033
-6.5 | 0.025 | 0.05373 | -0.076 | 0.465
-6 | 0.052 | 0.05081 | -0.073 | 1.021
-5.5 | 0.079 | 0.04662 | -0.072 | 1.691
-5 | 0.148 | 0.04408 | -0.07 | 3.366
-4.5 | 0.232 | 0.0412 | -0.068 | 5.628
-4 | 0.298 | 0.03937 | -0.067 | 7.566
-3.5 | 0.359 | 0.03745 | -0.066 | 9.6
-3 | 0.523 | 0.0106 | -0.204 | 49.317
-2.5 | 0.594 | 0.01049 | -0.205 | 56.578
-2 | 0.663 | 0.01037 | -0.205 | 63.942
-1.5 | 0.732 | 0.01032 | -0.205 | 70.918
-1 | 0.799 | 0.01032 | -0.205 | 77.356
-0.5 | 0.865 | 0.0103 | -0.205 | 84.005
0 | 0.93 | 0.0101 | -0.205 | 92.007
0.5 | 0.996 | 0.0101 | -0.205 | 98.575
1 | 1.062 | 0.01022 | -0.205 | 103.941
1.5 | 1.127 | 0.01037 | -0.205 | 108.722
2 | 1.192 | 0.01056 | -0.205 | 112.851
2.5 | 1.257 | 0.01082 | -0.205 | 116.117
3 | 1.319 | 0.01351 | -0.205 | 97.626
3.5 | 1.375 | 0.01743 | -0.205 | 78.892
4 | 1.423 | 0.01819 | -0.205 | 78.231
4.5 | 1.457 | 0.01833 | -0.205 | 79.516
5 | 1.172 | 0.04147 | -0.075 | 28.26
5.5 | 1.125 | 0.04587 | -0.063 | 24.529
6 | 0.69 | 0.05122 | -0.066 | 13.464
6.5 | 0.716 | 0.05345 | -0.069 | 13.391
7 | 0.742 | 0.05666 | -0.073 | 13.094
7.5 | 0.768 | 0.05992 | -0.076 | 12.816
8 | 0.794 | 0.06913 | -0.078 | 11.485
8.5 | 0.82 | 0.07112 | -0.081 | 11.528
9 | 0.846 | 0.07477 | -0.083 | 11.313
9.5 | 0.872 | 0.07745 | -0.087 | 11.258

## 40. Re 750k Mach 0.50 (2)
BIGFOIL.COM POLAR EXPORT
MID 153c
MID 153c |  |  |  | Cl Max: | 1.5671 | at alpha= | 7 | deg
XFOIL ncrit=9 |  |  |  | L/D Max: | 155.988 | at alpha= | 1 | deg
Re: | 750000 |  |  | Cd Min: | 0.24348 | at alpha= | -18.5 | deg
Mach: | 0.5 |  |  | Cl=0 at alpha= | -5.5761 | deg
|  |  |  | @ Cl=0.1, Cd= | 0.04772
|  |  |  | @ Cl=0.4, Cd= | 0.011435
|  |  |  | @ Cl=0.6, Cd= | 0.0086625
alpha (deg) | Cl | Cd | Cm | Cl/Cd
-18.5 | -0.5845 | 0.24348 | 0.0039 | -2.4006
-18 | -0.5627 | 0.23557 | -0.0003 | -2.3887
-17.5 | -0.5403 | 0.22808 | -0.0049 | -2.3689
-17 | -0.5179 | 0.22059 | -0.0094 | -2.3478
-16.5 | -0.4956 | 0.21304 | -0.0137 | -2.3263
-16 | -0.4737 | 0.20543 | -0.0178 | -2.3059
-15.5 | -0.4513 | 0.19788 | -0.0221 | -2.2807
-15 | -0.4312 | 0.19087 | -0.0262 | -2.2591
-13.5 | -0.3886 | 0.17107 | -0.031 | -2.2716
-13 | -0.3817 | 0.16594 | -0.0301 | -2.3002
-12.5 | -0.3766 | 0.16107 | -0.0288 | -2.3381
-12 | -0.3634 | 0.155 | -0.0302 | -2.3445
-11.5 | -0.3372 | 0.14716 | -0.0359 | -2.2914
-11 | -0.3102 | 0.13925 | -0.0417 | -2.2276
-10.5 | -0.2821 | 0.1313 | -0.0481 | -2.1485
-10 | -0.2572 | 0.12392 | -0.0545 | -2.0755
-9.5 | -0.2308 | 0.11636 | -0.0608 | -1.9835
-9 | -0.2036 | 0.10824 | -0.0653 | -1.881
-8.5 | -0.1711 | 0.10122 | -0.0719 | -1.6904
-8 | -0.137 | 0.09399 | -0.08 | -1.4576
-7.5 | -0.1078 | 0.08764 | -0.0878 | -1.23
-7 | -0.0778 | 0.07969 | -0.0931 | -0.97628
-6.5 | -0.0546 | 0.07439 | -0.0955 | -0.73397
-5.5 | 0.0045 | 0.06297 | -0.1059 | 0.071463
-5 | 0.057 | 0.05585 | -0.119 | 1.0206
-4.5 | 0.1155 | 0.04479 | -0.1365 | 2.5787
-4 | 0.3623 | 0.01269 | -0.2217 | 28.55
-3.5 | 0.4563 | 0.00956 | -0.2277 | 47.7301
-3 | 0.5303 | 0.00901 | -0.2281 | 58.8568
-2.5 | 0.6005 | 0.00866 | -0.2278 | 69.3418
-2 | 0.6718 | 0.00804 | -0.2281 | 83.5572
-1.5 | 0.7411 | 0.00766 | -0.228 | 96.7493
-1 | 0.8105 | 0.00735 | -0.2282 | 110.2721
-0.5 | 0.88 | 0.00704 | -0.2285 | 125
0 | 0.948 | 0.00691 | -0.2284 | 137.1925
0.5 | 1.0151 | 0.00686 | -0.228 | 147.9738
1 | 1.081 | 0.00693 | -0.2271 | 155.9885
2 | 1.2046 | 0.00781 | -0.2232 | 154.2382
2.5 | 1.2526 | 0.00933 | -0.219 | 134.2551
3 | 1.306 | 0.01049 | -0.2156 | 124.4995
3.5 | 1.3538 | 0.01127 | -0.211 | 120.1242
4 | 1.4042 | 0.01272 | -0.2067 | 110.3931
4.5 | 1.4375 | 0.0154 | -0.1998 | 93.3442
5 | 1.4802 | 0.01734 | -0.1932 | 85.3633
5.5 | 1.5151 | 0.01958 | -0.185 | 77.38
6 | 1.5403 | 0.02229 | -0.1754 | 69.1027
6.5 | 1.5557 | 0.02595 | -0.165 | 59.9499
7 | 1.5671 | 0.03039 | -0.1549 | 51.5663
7.5 | 1.5652 | 0.03645 | -0.1447 | 42.941
8 | 1.5559 | 0.04362 | -0.1356 | 35.6694
8.5 | 1.5362 | 0.05217 | -0.1288 | 29.446
9 | 1.5054 | 0.06278 | -0.1254 | 23.979
9.5 | 1.4693 | 0.07568 | -0.1267 | 19.4146
10 | 1.4325 | 0.09111 | -0.133 | 15.7228
10.5 | 1.3978 | 0.10832 | -0.1426 | 12.9044
11 | 1.3671 | 0.12601 | -0.1528 | 10.8491
11.5 | 1.3421 | 0.1434 | -0.1627 | 9.3591
12 | 1.3244 | 0.16047 | -0.1725 | 8.2533

## 41. Re 1M Mach 0.00 (1)
BIGFOIL.COM POLAR EXPORT
MID 153c
MID 153c |  |  |  | Cl Max: | 1.432 | at alpha= | 7 | deg
JavaFoil+Calcfoil stall+Eppler ext transition |  |  |  | L/D Max: | 112.455 | at alpha= | 3 | deg
Re: | 1000000 |  |  | Cd Min: | 0.00948 | at alpha= | 0 | deg
Mach: | 0 |  |  | Cl=0 at alpha= | -6.9625 | deg
|  |  |  | @ Cl=0.1, Cd= | 0.044435
|  |  |  | @ Cl=0.4, Cd= | 0.010187
|  |  |  | @ Cl=0.6, Cd= | 0.0099015
alpha (deg) | Cl | Cd | Cm | Cl/Cd
-17 | -0.142 | 0.15343 | -0.076 | -0.928
-16.5 | -0.149 | 0.14738 | -0.076 | -1.009
-16 | -0.155 | 0.14022 | -0.076 | -1.105
-15.5 | -0.161 | 0.13189 | -0.075 | -1.223
-15 | -0.167 | 0.1261 | -0.076 | -1.328
-14.5 | -0.173 | 0.11938 | -0.075 | -1.451
-14 | -0.178 | 0.11318 | -0.074 | -1.576
-13.5 | -0.183 | 0.10689 | -0.073 | -1.711
-13 | -0.186 | 0.10099 | -0.074 | -1.845
-12.5 | -0.188 | 0.09588 | -0.073 | -1.964
-12 | -0.189 | 0.09017 | -0.072 | -2.091
-11.5 | -0.186 | 0.08538 | -0.07 | -2.184
-11 | -0.182 | 0.08052 | -0.069 | -2.257
-10.5 | -0.174 | 0.07574 | -0.068 | -2.296
-10 | -0.162 | 0.07147 | -0.065 | -2.271
-9.5 | -0.146 | 0.06717 | -0.064 | -2.179
-9 | -0.126 | 0.0634 | -0.063 | -1.99
-8.5 | -0.102 | 0.05998 | -0.064 | -1.695
-8 | -0.073 | 0.0564 | -0.062 | -1.291
-7.5 | -0.04 | 0.05349 | -0.061 | -0.743
-7 | -0.003 | 0.05056 | -0.06 | -0.056
-6.5 | 0.037 | 0.04774 | -0.059 | 0.785
-6 | 0.081 | 0.04525 | -0.06 | 1.782
-5.5 | 0.126 | 0.04332 | -0.058 | 2.908
-5 | 0.173 | 0.04112 | -0.057 | 4.201
-4.5 | 0.22 | 0.03929 | -0.057 | 5.611
-4 | 0.269 | 0.03767 | -0.058 | 7.132
-3.5 | 0.396 | 0.01019 | -0.177 | 38.834
-3 | 0.456 | 0.01014 | -0.177 | 45
-2.5 | 0.516 | 0.00997 | -0.177 | 51.718
-2 | 0.575 | 0.00991 | -0.177 | 58.035
-1.5 | 0.634 | 0.00989 | -0.177 | 64.087
-1 | 0.692 | 0.00984 | -0.177 | 70.3
-0.5 | 0.749 | 0.00952 | -0.177 | 78.726
0 | 0.806 | 0.00948 | -0.177 | 84.967
0.5 | 0.863 | 0.00949 | -0.177 | 90.953
1 | 0.92 | 0.00956 | -0.177 | 96.262
1.5 | 0.977 | 0.00965 | -0.177 | 101.297
2 | 1.034 | 0.00978 | -0.177 | 105.783
2.5 | 1.091 | 0.00994 | -0.177 | 109.706
3 | 1.146 | 0.01019 | -0.177 | 112.455
3.5 | 1.199 | 0.01231 | -0.177 | 97.387
4 | 1.249 | 0.0151 | -0.177 | 82.74
4.5 | 1.296 | 0.01554 | -0.177 | 83.429
5 | 1.338 | 0.01594 | -0.177 | 83.942
5.5 | 1.375 | 0.01645 | -0.177 | 83.588
6 | 1.404 | 0.01709 | -0.177 | 82.159
6.5 | 1.423 | 0.01766 | -0.177 | 80.56
7 | 1.432 | 0.01813 | -0.177 | 78.971
7.5 | 1.147 | 0.05231 | -0.065 | 21.928
8 | 1.138 | 0.05593 | -0.064 | 20.352
8.5 | 1.121 | 0.06015 | -0.06 | 18.635
9 | 1.094 | 0.06397 | -0.057 | 17.095
9.5 | 1.059 | 0.06867 | -0.057 | 15.428
10 | 1.019 | 0.07358 | -0.058 | 13.854
10.5 | 0.975 | 0.07795 | -0.06 | 12.503
11 | 0.926 | 0.08394 | -0.06 | 11.036
11.5 | 0.876 | 0.08804 | -0.06 | 9.949
12 | 0.825 | 0.09468 | -0.062 | 8.711

## 42. Re 1M Mach 0.00 (2)
BIGFOIL.COM POLAR EXPORT
MID 153c
MID 153c |  |  |  | Cl Max: | 1.6765 | at alpha= | 10.5 | deg
XFOIL ncrit=9 |  |  |  | L/D Max: | 168.284 | at alpha= | 2 | deg
Re: | 1000000 |  |  | Cd Min: | 0.24608 | at alpha= | -20 | deg
Mach: | 0 |  |  | Cl=0 at alpha= | -6.2417 | deg
|  |  |  | @ Cl=0.1, Cd= | 0.013118
|  |  |  | @ Cl=0.4, Cd= | 0.0073485
|  |  |  | @ Cl=0.6, Cd= | 0.0064656
alpha (deg) | Cl | Cd | Cm | Cl/Cd
-20 | -0.6079 | 0.24608 | 0.0196 | -2.4703
-19.5 | -0.5898 | 0.23976 | 0.0154 | -2.46
-19 | -0.5717 | 0.2334 | 0.0114 | -2.4494
-18.5 | -0.5536 | 0.22693 | 0.0074 | -2.4395
-18 | -0.5352 | 0.22028 | 0.0036 | -2.4296
-17.5 | -0.5166 | 0.21353 | -0.0003 | -2.4193
-17 | -0.4988 | 0.20678 | -0.0041 | -2.4122
-16.5 | -0.4817 | 0.19998 | -0.0079 | -2.4087
-16 | -0.4653 | 0.19313 | -0.0116 | -2.4093
-15.5 | -0.4503 | 0.1857 | -0.0147 | -2.4249
-15 | -0.4346 | 0.17951 | -0.0174 | -2.421
-14.5 | -0.4187 | 0.17352 | -0.0203 | -2.413
-14 | -0.4029 | 0.16735 | -0.0231 | -2.4075
-13.5 | -0.3879 | 0.16104 | -0.0258 | -2.4087
-13 | -0.374 | 0.15481 | -0.0282 | -2.4159
-12.5 | -0.3631 | 0.14894 | -0.0296 | -2.4379
-12 | -0.3588 | 0.14396 | -0.029 | -2.4924
-11.5 | -0.36 | 0.13959 | -0.0269 | -2.579
-11 | -0.3401 | 0.13223 | -0.0318 | -2.572
-10.5 | -0.3176 | 0.12471 | -0.0373 | -2.5467
-10 | -0.2941 | 0.11708 | -0.0431 | -2.512
-9.5 | -0.2738 | 0.1081 | -0.0493 | -2.5328
-9 | -0.2483 | 0.1021 | -0.0537 | -2.4319
-8.5 | -0.219 | 0.09554 | -0.06 | -2.2922
-8 | -0.1851 | 0.08762 | -0.0693 | -2.1125
-7.5 | -0.1593 | 0.08073 | -0.0755 | -1.9732
-7 | -0.14 | 0.07346 | -0.0808 | -1.9058
-6.5 | -0.1085 | 0.06847 | -0.0859 | -1.5846
-6 | 0.1015 | 0.01272 | -0.1892 | 7.9796
-5.5 | 0.1693 | 0.01021 | -0.1929 | 16.5818
-5 | 0.2304 | 0.00912 | -0.1943 | 25.2632
-4.5 | 0.2923 | 0.00812 | -0.1957 | 35.9975
-4 | 0.3513 | 0.00751 | -0.1963 | 46.7776
-3.5 | 0.4086 | 0.00732 | -0.1965 | 55.8197
-3 | 0.4654 | 0.00707 | -0.1965 | 65.8274
-2.5 | 0.5219 | 0.00683 | -0.1963 | 76.4129
-2 | 0.579 | 0.00655 | -0.1963 | 88.3969
-1.5 | 0.6362 | 0.00632 | -0.1964 | 100.6646
-1 | 0.6941 | 0.00604 | -0.1968 | 114.9172
-0.5 | 0.7514 | 0.00585 | -0.1971 | 128.4444
0 | 0.8083 | 0.00576 | -0.1972 | 140.3299
0.5 | 0.8646 | 0.00573 | -0.1971 | 150.8901
1 | 0.9203 | 0.00577 | -0.1969 | 159.4974
1.5 | 0.9756 | 0.00588 | -0.1966 | 165.9184
2 | 1.0299 | 0.00612 | -0.1961 | 168.2843
2.5 | 1.082 | 0.00664 | -0.1953 | 162.9518
3 | 1.1291 | 0.00781 | -0.1938 | 144.5711
3.5 | 1.1733 | 0.00851 | -0.1917 | 137.8731
4 | 1.2227 | 0.00943 | -0.1907 | 129.6607
4.5 | 1.2686 | 0.01074 | -0.1891 | 118.1192
5 | 1.3061 | 0.0132 | -0.1861 | 98.947
5.5 | 1.3541 | 0.01416 | -0.1845 | 95.6285
6 | 1.4012 | 0.01517 | -0.1827 | 92.3665
6.5 | 1.4433 | 0.01679 | -0.18 | 85.9619
7 | 1.4881 | 0.01785 | -0.1779 | 83.3669
7.5 | 1.529 | 0.01926 | -0.1752 | 79.3873
8 | 1.5541 | 0.02244 | -0.1696 | 69.2558
8.5 | 1.5885 | 0.02429 | -0.1658 | 65.3973
9 | 1.6227 | 0.02586 | -0.1621 | 62.7494
9.5 | 1.648 | 0.02802 | -0.1569 | 58.8151
10 | 1.6659 | 0.03026 | -0.1506 | 55.0529
10.5 | 1.6765 | 0.0333 | -0.1437 | 50.3453
11 | 1.6617 | 0.04117 | -0.1338 | 40.3619
11.5 | 1.6602 | 0.04514 | -0.1267 | 36.7789
12 | 1.6536 | 0.05001 | -0.1203 | 33.0654
12.5 | 1.6347 | 0.05681 | -0.1143 | 28.7749
13 | 1.604 | 0.06579 | -0.1098 | 24.3806
13.5 | 1.5625 | 0.07739 | -0.1083 | 20.1899
14 | 1.5181 | 0.09163 | -0.1113 | 16.5677
14.5 | 1.4732 | 0.10918 | -0.1196 | 13.4933
15 | 1.4318 | 0.12913 | -0.1318 | 11.0881
15.5 | 1.393 | 0.15102 | -0.1462 | 9.2239

## 43. Re 1M Mach 0.10 (1)
BIGFOIL.COM POLAR EXPORT
MID 153c
MID 153c |  |  |  | Cl Max: | 1.425 | at alpha= | 6.5 | deg
JavaFoil+Calcfoil stall+Eppler ext transition |  |  |  | L/D Max: | 112.695 | at alpha= | 3 | deg
Re: | 1000000 |  |  | Cd Min: | 0.00948 | at alpha= | 0 | deg
Mach: | 0.1 |  |  | Cl=0 at alpha= | -6.9625 | deg
|  |  |  | @ Cl=0.1, Cd= | 0.044553
|  |  |  | @ Cl=0.4, Cd= | 0.010198
|  |  |  | @ Cl=0.6, Cd= | 0.0099088
alpha (deg) | Cl | Cd | Cm | Cl/Cd
-17 | -0.112 | 0.15727 | -0.077 | -0.711
-16.5 | -0.119 | 0.14755 | -0.077 | -0.807
-16 | -0.126 | 0.14088 | -0.077 | -0.897
-15.5 | -0.134 | 0.13358 | -0.077 | -1.002
-15 | -0.141 | 0.12732 | -0.076 | -1.11
-14.5 | -0.149 | 0.12046 | -0.075 | -1.233
-14 | -0.155 | 0.11478 | -0.075 | -1.354
-13.5 | -0.162 | 0.10843 | -0.074 | -1.492
-13 | -0.167 | 0.10219 | -0.073 | -1.635
-12.5 | -0.171 | 0.09639 | -0.071 | -1.776
-12 | -0.174 | 0.09082 | -0.07 | -1.911
-11.5 | -0.174 | 0.08608 | -0.073 | -2.02
-11 | -0.171 | 0.0809 | -0.071 | -2.118
-10.5 | -0.166 | 0.07625 | -0.069 | -2.172
-10 | -0.156 | 0.0719 | -0.066 | -2.17
-9.5 | -0.142 | 0.06796 | -0.066 | -2.088
-9 | -0.123 | 0.06381 | -0.064 | -1.931
-8.5 | -0.1 | 0.06009 | -0.062 | -1.662
-8 | -0.072 | 0.05675 | -0.062 | -1.266
-7.5 | -0.039 | 0.05363 | -0.061 | -0.735
-7 | -0.003 | 0.05083 | -0.06 | -0.055
-6.5 | 0.037 | 0.04793 | -0.059 | 0.781
-6 | 0.081 | 0.04544 | -0.061 | 1.775
-5.5 | 0.126 | 0.04334 | -0.058 | 2.913
-5 | 0.173 | 0.04116 | -0.058 | 4.21
-4.5 | 0.221 | 0.03933 | -0.058 | 5.626
-4 | 0.27 | 0.03769 | -0.058 | 7.159
-3.5 | 0.398 | 0.0102 | -0.178 | 38.998
-3 | 0.458 | 0.01014 | -0.178 | 45.206
-2.5 | 0.518 | 0.00998 | -0.178 | 51.955
-2 | 0.578 | 0.00992 | -0.178 | 58.236
-1.5 | 0.637 | 0.00989 | -0.178 | 64.395
-1 | 0.695 | 0.00984 | -0.178 | 70.625
-0.5 | 0.753 | 0.00954 | -0.178 | 78.975
0 | 0.81 | 0.00948 | -0.178 | 85.428
0.5 | 0.868 | 0.0095 | -0.178 | 91.33
1 | 0.925 | 0.00957 | -0.178 | 96.657
1.5 | 0.982 | 0.00966 | -0.178 | 101.644
2 | 1.039 | 0.00978 | -0.178 | 106.309
2.5 | 1.096 | 0.00996 | -0.178 | 110.06
3 | 1.152 | 0.01022 | -0.178 | 112.695
3.5 | 1.205 | 0.01239 | -0.178 | 97.194
4 | 1.255 | 0.01515 | -0.178 | 82.847
4.5 | 1.302 | 0.0156 | -0.178 | 83.49
5 | 1.344 | 0.01601 | -0.178 | 83.934
5.5 | 1.38 | 0.01653 | -0.178 | 83.473
6 | 1.408 | 0.01712 | -0.178 | 82.216
6.5 | 1.425 | 0.01775 | -0.178 | 80.276
7 | 1.149 | 0.04915 | -0.071 | 23.368
7.5 | 1.145 | 0.05255 | -0.066 | 21.785
8 | 1.132 | 0.05638 | -0.062 | 20.086
8.5 | 1.111 | 0.06039 | -0.059 | 18.399
9 | 1.079 | 0.06446 | -0.057 | 16.742
9.5 | 1.04 | 0.06941 | -0.058 | 14.98
10 | 0.994 | 0.07408 | -0.059 | 13.417
10.5 | 0.943 | 0.07904 | -0.06 | 11.935
11 | 0.889 | 0.08417 | -0.061 | 10.564
11.5 | 0.833 | 0.09054 | -0.061 | 9.201

## 44. Re 1M Mach 0.10 (2)
BIGFOIL.COM POLAR EXPORT
MID 153c
MID 153c |  |  |  | Cl Max: | 1.6689 | at alpha= | 10.5 | deg
XFOIL ncrit=9 |  |  |  | L/D Max: | 168.423 | at alpha= | 2 | deg
Re: | 1000000 |  |  | Cd Min: | 0.24666 | at alpha= | -20 | deg
Mach: | 0.1 |  |  | Cl=0 at alpha= | -6.2367 | deg
|  |  |  | @ Cl=0.1, Cd= | 0.013305
|  |  |  | @ Cl=0.4, Cd= | 0.0073724
|  |  |  | @ Cl=0.6, Cd= | 0.0064977
alpha (deg) | Cl | Cd | Cm | Cl/Cd
-20 | -0.6092 | 0.24666 | 0.0196 | -2.4698
-19.5 | -0.5909 | 0.24029 | 0.0154 | -2.4591
-19 | -0.5726 | 0.23388 | 0.0113 | -2.4483
-18.5 | -0.5544 | 0.22738 | 0.0073 | -2.4382
-18 | -0.5357 | 0.22069 | 0.0035 | -2.4274
-17.5 | -0.517 | 0.21391 | -0.0004 | -2.4169
-17 | -0.499 | 0.20714 | -0.0043 | -2.409
-16.5 | -0.4818 | 0.20031 | -0.0081 | -2.4053
-16 | -0.4652 | 0.19345 | -0.0118 | -2.4048
-15.5 | -0.4501 | 0.18601 | -0.0149 | -2.4198
-15 | -0.4341 | 0.17983 | -0.0176 | -2.4139
-14.5 | -0.4181 | 0.1738 | -0.0206 | -2.4056
-14 | -0.4022 | 0.16761 | -0.0234 | -2.3996
-13.5 | -0.3871 | 0.16129 | -0.0261 | -2.4
-13 | -0.3734 | 0.15507 | -0.0285 | -2.4079
-12.5 | -0.3629 | 0.14928 | -0.0297 | -2.431
-12 | -0.3592 | 0.14437 | -0.0289 | -2.4881
-11.5 | -0.36 | 0.13995 | -0.0269 | -2.5723
-11 | -0.3381 | 0.13232 | -0.0325 | -2.5552
-10.5 | -0.3154 | 0.12479 | -0.0379 | -2.5274
-10 | -0.2918 | 0.11716 | -0.0437 | -2.4906
-9.5 | -0.2716 | 0.10835 | -0.0496 | -2.5067
-9 | -0.2458 | 0.10231 | -0.0542 | -2.4025
-8.5 | -0.2165 | 0.09568 | -0.0605 | -2.2628
-8 | -0.1827 | 0.08777 | -0.0698 | -2.0816
-7.5 | -0.1572 | 0.08091 | -0.0758 | -1.9429
-7 | -0.1387 | 0.0739 | -0.0805 | -1.8769
-6.5 | -0.1077 | 0.06886 | -0.0856 | -1.564
-6 | 0.0968 | 0.01344 | -0.189 | 7.2024
-5.5 | 0.1675 | 0.01046 | -0.1935 | 16.0134
-5 | 0.2302 | 0.00923 | -0.1952 | 24.9404
-4.5 | 0.2927 | 0.0082 | -0.1966 | 35.6951
-4 | 0.3526 | 0.00752 | -0.1972 | 46.8883
-3.5 | 0.4104 | 0.00734 | -0.1975 | 55.9128
-3 | 0.4674 | 0.00709 | -0.1974 | 65.9238
-2.5 | 0.5242 | 0.00688 | -0.1973 | 76.1919
-2 | 0.5819 | 0.00657 | -0.1973 | 88.5693
-1.5 | 0.6395 | 0.00634 | -0.1974 | 100.8675
-1 | 0.6978 | 0.00606 | -0.1978 | 115.1485
-0.5 | 0.7556 | 0.00587 | -0.1981 | 128.7223
0 | 0.8128 | 0.00577 | -0.1982 | 140.8666
0.5 | 0.8694 | 0.00575 | -0.1981 | 151.2
1 | 0.9255 | 0.00579 | -0.1978 | 159.8446
1.5 | 0.981 | 0.00591 | -0.1975 | 165.9898
2 | 1.0358 | 0.00615 | -0.197 | 168.4228
2.5 | 1.0878 | 0.00671 | -0.1961 | 162.1162
3 | 1.135 | 0.00792 | -0.1946 | 143.3081
3.5 | 1.1796 | 0.00859 | -0.1925 | 137.3225
4 | 1.2292 | 0.00952 | -0.1914 | 129.1176
4.5 | 1.2753 | 0.01084 | -0.1897 | 117.6476
5 | 1.3129 | 0.01331 | -0.1866 | 98.6401
5.5 | 1.3612 | 0.01426 | -0.1849 | 95.4558
6 | 1.4082 | 0.01534 | -0.183 | 91.7992
6.5 | 1.4506 | 0.01695 | -0.1802 | 85.5811
7 | 1.4948 | 0.01812 | -0.1779 | 82.4945
7.5 | 1.535 | 0.01963 | -0.1749 | 78.1966
8 | 1.5538 | 0.02364 | -0.168 | 65.7276
8.5 | 1.5929 | 0.02484 | -0.1648 | 64.1264
9 | 1.6244 | 0.02666 | -0.1605 | 60.9302
9.5 | 1.6469 | 0.02906 | -0.1547 | 56.6724
10 | 1.6617 | 0.03158 | -0.1479 | 52.6187
10.5 | 1.6689 | 0.03522 | -0.1406 | 47.385
11 | 1.6456 | 0.04406 | -0.13 | 37.3491
11.5 | 1.6439 | 0.04788 | -0.1234 | 34.3338
12 | 1.6289 | 0.054 | -0.1169 | 30.1648
12.5 | 1.6006 | 0.06237 | -0.1116 | 25.663
13 | 1.5622 | 0.07309 | -0.1089 | 21.3736
13.5 | 1.5188 | 0.08632 | -0.1104 | 17.595
14 | 1.4762 | 0.10235 | -0.1169 | 14.4231
14.5 | 1.4356 | 0.12115 | -0.1279 | 11.8498
15 | 1.3983 | 0.14181 | -0.1412 | 9.8604
15.5 | 1.3592 | 0.16528 | -0.1567 | 8.2236

## 45. Re 1M Mach 0.25 (1)
BIGFOIL.COM POLAR EXPORT
MID 153c
MID 153c |  |  |  | Cl Max: | 1.426 | at alpha= | 6 | deg
JavaFoil+Calcfoil stall+Eppler ext transition |  |  |  | L/D Max: | 112.111 | at alpha= | 2.5 | deg
Re: | 1000000 |  |  | Cd Min: | 0.00954 | at alpha= | 0 | deg
Mach: | 0.25 |  |  | Cl=0 at alpha= | -6.9625 | deg
|  |  |  | @ Cl=0.1, Cd= | 0.044791
|  |  |  | @ Cl=0.4, Cd= | 0.011894
|  |  |  | @ Cl=0.6, Cd= | 0.08806
alpha (deg) | Cl | Cd | Cm | Cl/Cd
-14.5 | -0.043 | 0.12773 | -0.078 | -0.334
-14 | -0.04 | 0.12028 | -0.077 | -0.331
-13.5 | -0.037 | 0.11361 | -0.077 | -0.326
-13 | -0.034 | 0.1068 | -0.076 | -0.32
-12.5 | -0.031 | 0.10077 | -0.077 | -0.311
-12 | -0.029 | 0.0943 | -0.076 | -0.302
-11.5 | -0.026 | 0.0895 | -0.077 | -0.287
-11 | -0.068 | 0.08473 | -0.073 | -0.804
-10.5 | -0.088 | 0.07918 | -0.072 | -1.106
-10 | -0.099 | 0.07463 | -0.074 | -1.32
-9.5 | -0.101 | 0.07001 | -0.071 | -1.447
-9 | -0.096 | 0.06569 | -0.069 | -1.468
-8.5 | -0.084 | 0.06146 | -0.067 | -1.365
-8 | -0.064 | 0.05793 | -0.067 | -1.102
-7.5 | -0.037 | 0.05456 | -0.065 | -0.669
-7 | -0.003 | 0.05131 | -0.065 | -0.052
-6.5 | 0.037 | 0.04859 | -0.064 | 0.754
-6 | 0.08 | 0.0458 | -0.062 | 1.753
-5.5 | 0.127 | 0.04343 | -0.061 | 2.927
-5 | 0.176 | 0.04145 | -0.061 | 4.244
-4.5 | 0.226 | 0.03953 | -0.059 | 5.711
-4 | 0.276 | 0.03784 | -0.059 | 7.297
-3.5 | 0.408 | 0.01022 | -0.183 | 39.887
-3 | 0.47 | 0.01015 | -0.183 | 46.361
-2.5 | 0.532 | 0.01008 | -0.183 | 52.806
-2 | 0.594 | 0.00993 | -0.183 | 59.756
-1.5 | 0.655 | 0.00991 | -0.183 | 66.053
-1 | 0.714 | 0.00987 | -0.183 | 72.409
-0.5 | 0.774 | 0.00958 | -0.183 | 80.774
0 | 0.832 | 0.00954 | -0.183 | 87.181
0.5 | 0.891 | 0.00956 | -0.183 | 93.27
1 | 0.95 | 0.00963 | -0.183 | 98.725
1.5 | 1.009 | 0.00973 | -0.183 | 103.71
2 | 1.068 | 0.00987 | -0.183 | 108.189
2.5 | 1.126 | 0.01004 | -0.183 | 112.111
3 | 1.183 | 0.01206 | -0.183 | 98.107
3.5 | 1.237 | 0.0156 | -0.183 | 79.3
4 | 1.287 | 0.01537 | -0.183 | 83.772
4.5 | 1.334 | 0.01594 | -0.183 | 83.694
5 | 1.374 | 0.01647 | -0.183 | 83.414
5.5 | 1.405 | 0.017 | -0.183 | 82.681
6 | 1.426 | 0.01763 | -0.183 | 80.912
6.5 | 1.147 | 0.04694 | -0.068 | 24.44
7 | 1.138 | 0.05024 | -0.065 | 22.651
7.5 | 1.115 | 0.05421 | -0.06 | 20.568
8 | 1.077 | 0.05876 | -0.058 | 18.33
8.5 | 1.024 | 0.06284 | -0.059 | 16.287
9 | 0.951 | 0.06766 | -0.06 | 14.059
9.5 | 0.865 | 0.07255 | -0.062 | 11.925
10 | 0.767 | 0.07711 | -0.062 | 9.949
10.5 | 0.66 | 0.08309 | -0.064 | 7.947
11 | 0.547 | 0.08806 | -0.066 | 6.209

## 46. Re 1M Mach 0.25 (2)
BIGFOIL.COM POLAR EXPORT
MID 153c
MID 153c |  |  |  | Cl Max: | 1.6265 | at alpha= | 9.5 | deg
XFOIL ncrit=9 |  |  |  | L/D Max: | 1104.78 | at alpha= | -0.5 | deg
Re: | 1000000 |  |  | Cd Min: | 0.27037 | at alpha= | 20 | deg
Mach: | 0.25 |  |  | Cl=0 at alpha= | -5.9363 | deg
|  |  |  | @ Cl=0.1, Cd= | 0.013015
|  |  |  | @ Cl=0.4, Cd= | 0.0009802
|  |  |  | @ Cl=0.6, Cd= | 0.00081936
alpha (deg) | Cl | Cd | Cm | Cl/Cd
-20 | -0.6167 | 0.24999 | 0.0196 | -2.4669
-19.5 | -0.5974 | 0.24334 | 0.0152 | -2.455
-19 | -0.5782 | 0.23667 | 0.0109 | -2.4431
-18.5 | -0.5589 | 0.22991 | 0.0068 | -2.431
-18 | -0.5393 | 0.22302 | 0.0027 | -2.4182
-17.5 | -0.5198 | 0.21609 | -0.0014 | -2.4055
-17 | -0.5009 | 0.20917 | -0.0054 | -2.3947
-16.5 | -0.4827 | 0.20221 | -0.0094 | -2.3871
-16 | -0.4653 | 0.19525 | -0.0132 | -2.3831
-15.5 | -0.4493 | 0.18786 | -0.0161 | -2.3917
-15 | -0.4322 | 0.18162 | -0.0192 | -2.3797
-14.5 | -0.4154 | 0.17538 | -0.0222 | -2.3686
-14 | -0.3991 | 0.16908 | -0.0251 | -2.3604
-13.5 | -0.3837 | 0.1627 | -0.0277 | -2.3583
-13 | -0.3709 | 0.15661 | -0.0296 | -2.3683
-12.5 | -0.3638 | 0.1513 | -0.0296 | -2.4045
-12 | -0.3621 | 0.14666 | -0.028 | -2.469
-11.5 | -0.3495 | 0.14041 | -0.0304 | -2.4891
-11 | -0.3271 | 0.13281 | -0.0359 | -2.4629
-10.5 | -0.3038 | 0.12524 | -0.0414 | -2.4257
-10 | -0.2796 | 0.11759 | -0.0472 | -2.3778
-9.5 | -0.259 | 0.10966 | -0.0518 | -2.3618
-9 | -0.2324 | 0.10327 | -0.0571 | -2.2504
-8.5 | -0.2028 | 0.09629 | -0.0636 | -2.1061
-8 | -0.084 | 0.06824 | -0.0798 | -1.2309
-7.5 | -0.0693 | 0.06338 | -0.0803 | -1.0934
-7 | -0.0579 | 0.05757 | -0.0816 | -1.0057
-6.5 | -0.0469 | 0.05117 | -0.0846 | -0.91655
-6 | -0.0205 | 0.04399 | -0.0912 | -0.46602
-5.5 | 0.1404 | 0.00263 | -0.1853 | 53.384
-5 | 0.2161 | 0.00161 | -0.1915 | 134.2236
-4.5 | 0.2828 | 0.00127 | -0.194 | 222.6772
-4 | 0.3473 | 0.00105 | -0.1957 | 330.7619
-3.5 | 0.4077 | 0.00097 | -0.1962 | 420.3093
-3 | 0.4663 | 0.00094 | -0.1962 | 496.0638
-2.5 | 0.5249 | 0.00089 | -0.1962 | 589.7753
-2 | 0.5842 | 0.00083 | -0.1964 | 703.8554
-1.5 | 0.6436 | 0.00079 | -0.1967 | 814.6835
-1 | 0.7032 | 0.00073 | -0.1972 | 963.2877
-0.5 | 0.7623 | 0.00069 | -0.1975 | 1104.7826
0 | 0.8375 | 0.00586 | -0.2036 | 142.9181
0.5 | 0.8961 | 0.00584 | -0.2035 | 153.4418
1 | 0.9541 | 0.0059 | -0.2032 | 161.7119
1.5 | 1.0114 | 0.00605 | -0.2028 | 167.1736
2 | 1.0673 | 0.00638 | -0.2021 | 167.2884
2.5 | 1.1194 | 0.00716 | -0.2008 | 156.3408
3 | 1.1676 | 0.00845 | -0.199 | 138.1775
3.5 | 1.2142 | 0.00901 | -0.1967 | 134.7614
4.5 | 1.3109 | 0.01151 | -0.193 | 113.8923
5 | 1.3498 | 0.01392 | -0.1893 | 96.9684
5.5 | 1.3996 | 0.01491 | -0.1871 | 93.8699
6 | 1.4446 | 0.01647 | -0.184 | 87.711
6.5 | 1.4879 | 0.01803 | -0.1806 | 82.5236
7 | 1.5281 | 0.01977 | -0.1766 | 77.2939
7.5 | 1.5609 | 0.02205 | -0.1714 | 70.7891
8 | 1.5768 | 0.02615 | -0.1634 | 60.2983
8.5 | 1.6035 | 0.02865 | -0.1572 | 55.9686
9 | 1.6189 | 0.03212 | -0.1494 | 50.4016
9.5 | 1.6265 | 0.03637 | -0.1413 | 44.7209
10 | 1.6249 | 0.04109 | -0.133 | 39.5449
10.5 | 1.6121 | 0.04681 | -0.125 | 34.4392
11 | 1.5822 | 0.05497 | -0.1177 | 28.783
11.5 | 1.5414 | 0.06535 | -0.1131 | 23.5868
12 | 1.4976 | 0.07772 | -0.1127 | 19.2692
12.5 | 1.4607 | 0.0915 | -0.1168 | 15.9639
13 | 1.4254 | 0.10796 | -0.1253 | 13.203
13.5 | 1.3987 | 0.12489 | -0.1356 | 11.1995
14 | 1.3718 | 0.14325 | -0.147 | 9.5763
15 | 1.284 | 0.20358 | -0.1813 | 6.3071
15.5 | 1.2843 | 0.21835 | -0.1899 | 5.8818
16 | 0.9689 | 0.19959 | -0.1434 | 4.8545
16.5 | 0.9647 | 0.20985 | -0.147 | 4.5971
17 | 0.964 | 0.2186 | -0.15 | 4.4099
17.5 | 0.9659 | 0.22605 | -0.1525 | 4.2729
18 | 0.9684 | 0.23311 | -0.1547 | 4.1543
18.5 | 0.9647 | 0.24379 | -0.1578 | 3.9571
19 | 0.9668 | 0.25276 | -0.1604 | 3.825
19.5 | 0.9696 | 0.26154 | -0.1629 | 3.7073
20 | 0.9727 | 0.27037 | -0.1656 | 3.5977

## 47. Re 1M Mach 0.50 (1)
BIGFOIL.COM POLAR EXPORT
MID 153c
MID 153c |  |  |  | Cl Max: | 1.463 | at alpha= | 5 | deg
JavaFoil+Calcfoil stall+Eppler ext transition |  |  |  | L/D Max: | 116.128 | at alpha= | 2 | deg
Re: | 1000000 |  |  | Cd Min: | 0.00976 | at alpha= | 0 | deg
Mach: | 0.5 |  |  | Cl=0 at alpha= | -6.963 | deg
|  |  |  | @ Cl=0.1, Cd= | 0.044889
|  |  |  | @ Cl=0.4, Cd= | 0.030461
|  |  |  | @ Cl=0.6, Cd= | 0.010149
alpha (deg) | Cl | Cd | Cm | Cl/Cd
-20 | -0.702 | 0.19828 | -0.111 | -3.541
-19.5 | -0.676 | 0.19467 | -0.111 | -3.471
-19 | -0.648 | 0.18826 | -0.108 | -3.442
-18.5 | -0.622 | 0.18182 | -0.108 | -3.419
-18 | -0.595 | 0.17716 | -0.108 | -3.359
-17.5 | -0.569 | 0.17262 | -0.108 | -3.294
-17 | -0.542 | 0.16659 | -0.108 | -3.254
-16.5 | -0.514 | 0.16301 | -0.104 | -3.156
-16 | -0.488 | 0.15515 | -0.104 | -3.144
-15.5 | -0.461 | 0.15317 | -0.104 | -3.01
-15 | -0.434 | 0.14913 | -0.105 | -2.912
-14.5 | -0.407 | 0.14402 | -0.101 | -2.825
-14 | -0.38 | 0.13853 | -0.101 | -2.744
-13.5 | -0.353 | 0.13452 | -0.101 | -2.626
-13 | -0.326 | 0.12953 | -0.101 | -2.52
-12.5 | -0.299 | 0.12312 | -0.098 | -2.429
-12 | -0.272 | 0.11968 | -0.098 | -2.274
-11.5 | -0.245 | 0.11795 | -0.098 | -2.079
-11 | -0.218 | 0.08937 | -0.095 | -2.44
-10.5 | -0.191 | 0.07859 | -0.095 | -2.432
-10 | -0.164 | 0.08429 | -0.093 | -1.946
-9.5 | -0.137 | 0.072 | -0.093 | -1.903
-9 | -0.11 | 0.07341 | -0.09 | -1.498
-8.5 | -0.083 | 0.0724 | -0.088 | -1.145
-8 | -0.056 | 0.06487 | -0.086 | -0.862
-7.5 | -0.029 | 0.0616 | -0.083 | -0.47
-7 | -0.002 | 0.05638 | -0.081 | -0.035
-6.5 | 0.025 | 0.05223 | -0.077 | 0.478
-6 | 0.052 | 0.04861 | -0.074 | 1.068
-5.5 | 0.079 | 0.04572 | -0.074 | 1.724
-5 | 0.148 | 0.04299 | -0.072 | 3.451
-4.5 | 0.232 | 0.0406 | -0.07 | 5.713
-4 | 0.298 | 0.03868 | -0.068 | 7.702
-3.5 | 0.36 | 0.03703 | -0.067 | 9.708
-3 | 0.523 | 0.01026 | -0.204 | 50.957
-2.5 | 0.594 | 0.01016 | -0.205 | 58.426
-2 | 0.663 | 0.01003 | -0.205 | 66.088
-1.5 | 0.732 | 0.00999 | -0.205 | 73.261
-1 | 0.799 | 0.00999 | -0.205 | 79.98
-0.5 | 0.865 | 0.00998 | -0.205 | 86.748
0 | 0.93 | 0.00976 | -0.205 | 95.226
0.5 | 0.996 | 0.00978 | -0.205 | 101.848
1 | 1.062 | 0.0099 | -0.205 | 107.305
1.5 | 1.127 | 0.01005 | -0.205 | 112.141
2 | 1.192 | 0.01027 | -0.205 | 116.128
2.5 | 1.257 | 0.01252 | -0.205 | 100.344
3 | 1.319 | 0.0132 | -0.205 | 99.904
3.5 | 1.375 | 0.01682 | -0.205 | 81.729
4 | 1.423 | 0.01753 | -0.205 | 81.136
4.5 | 1.457 | 0.01764 | -0.205 | 82.622
5 | 1.463 | 0.01866 | -0.205 | 78.381
5.5 | 1.125 | 0.04506 | -0.066 | 24.974
6 | 0.69 | 0.05003 | -0.068 | 13.787
6.5 | 0.716 | 0.05203 | -0.07 | 13.758
7 | 0.742 | 0.0548 | -0.074 | 13.541
7.5 | 0.768 | 0.05849 | -0.077 | 13.132
8 | 0.794 | 0.06204 | -0.079 | 12.8
8.5 | 0.82 | 0.06909 | -0.082 | 11.87
9 | 0.846 | 0.07285 | -0.084 | 11.612
9.5 | 0.872 | 0.07466 | -0.087 | 11.681
10 | 0.897 | 0.10054 | -0.087 | 8.926

## 48. Re 1M Mach 0.50 (2)
BIGFOIL.COM POLAR EXPORT
MID 153c
MID 153c |  |  |  | Cl Max: | 1.59 | at alpha= | 7.5 | deg
XFOIL ncrit=9 |  |  |  | L/D Max: | 168.196 | at alpha= | 1 | deg
Re: | 1000000 |  |  | Cd Min: | 0.26799 | at alpha= | -20 | deg
Mach: | 0.5 |  |  | Cl=0 at alpha= | -5.5357 | deg
|  |  |  | @ Cl=0.1, Cd= | 0.044673
|  |  |  | @ Cl=0.4, Cd= | 0.0094222
|  |  |  | @ Cl=0.6, Cd= | 0.0074596
alpha (deg) | Cl | Cd | Cm | Cl/Cd
-20 | -0.6565 | 0.26799 | 0.0202 | -2.4497
-19.5 | -0.6327 | 0.25985 | 0.015 | -2.4349
-19 | -0.6088 | 0.25176 | 0.0098 | -2.4182
-18.5 | -0.5851 | 0.24374 | 0.0047 | -2.4005
-18 | -0.5617 | 0.23583 | -0.0003 | -2.3818
-17.5 | -0.5387 | 0.22799 | -0.0051 | -2.3628
-17 | -0.5161 | 0.22021 | -0.0098 | -2.3437
-16.5 | -0.4939 | 0.21243 | -0.0144 | -2.325
-16 | -0.4732 | 0.20429 | -0.0182 | -2.3163
-15.5 | -0.4525 | 0.19724 | -0.0218 | -2.2942
-15 | -0.4322 | 0.19024 | -0.0254 | -2.2719
-14.5 | -0.4135 | 0.18338 | -0.0285 | -2.2549
-14 | -0.399 | 0.17709 | -0.03 | -2.2531
-13.5 | -0.39 | 0.17156 | -0.0299 | -2.2733
-13 | -0.3847 | 0.16654 | -0.0288 | -2.31
-12.5 | -0.3615 | 0.15888 | -0.0338 | -2.2753
-12 | -0.3357 | 0.15087 | -0.0397 | -2.2251
-11.5 | -0.3097 | 0.14287 | -0.0457 | -2.1677
-10.5 | -0.261 | 0.12702 | -0.0555 | -2.0548
-10 | -0.2347 | 0.11995 | -0.0606 | -1.9566
-9.5 | -0.2063 | 0.11269 | -0.0665 | -1.8307
-9 | -0.1767 | 0.10521 | -0.0729 | -1.6795
-8.5 | -0.1468 | 0.0978 | -0.0806 | -1.501
-8 | -0.126 | 0.0905 | -0.0844 | -1.3923
-7.5 | -0.1007 | 0.08504 | -0.0874 | -1.1841
-7 | -0.08 | 0.07971 | -0.0898 | -1.0036
-6.5 | -0.0594 | 0.07422 | -0.0938 | -0.80032
-6 | -0.0338 | 0.06836 | -0.0984 | -0.49444
-5.5 | 0.0026 | 0.06162 | -0.1059 | 0.042194
-5 | 0.0452 | 0.05185 | -0.1186 | 0.87175
-4.5 | 0.1182 | 0.04229 | -0.1384 | 2.795
-4 | 0.3711 | 0.01002 | -0.2238 | 37.0359
-3.5 | 0.4557 | 0.00827 | -0.2266 | 55.1028
-3 | 0.5302 | 0.00772 | -0.2271 | 68.6788
-2.5 | 0.5999 | 0.00746 | -0.2267 | 80.4155
-2 | 0.6702 | 0.00715 | -0.2267 | 93.7343
-1.5 | 0.7404 | 0.00684 | -0.2269 | 108.2456
-1 | 0.81 | 0.00663 | -0.2272 | 122.1719
-0.5 | 0.8797 | 0.00639 | -0.2277 | 137.6682
0 | 0.9483 | 0.00627 | -0.2278 | 151.244
0.5 | 1.0156 | 0.00627 | -0.2275 | 161.9777
1 | 1.0815 | 0.00643 | -0.2267 | 168.196
1.5 | 1.1443 | 0.00686 | -0.2253 | 166.8076
2 | 1.1985 | 0.00803 | -0.2222 | 149.2528
2.5 | 1.2527 | 0.00925 | -0.2192 | 135.427
3 | 1.3094 | 0.01025 | -0.2165 | 127.7463
3.5 | 1.3641 | 0.01135 | -0.2133 | 120.185
4 | 1.4116 | 0.0123 | -0.2084 | 114.7642
4.5 | 1.4459 | 0.01502 | -0.2013 | 96.265
5 | 1.4949 | 0.01656 | -0.1956 | 90.2717
5.5 | 1.5372 | 0.01839 | -0.1886 | 83.5889
6 | 1.5599 | 0.02114 | -0.1784 | 73.789
6.5 | 1.5697 | 0.02504 | -0.167 | 62.6877
7 | 1.5848 | 0.02916 | -0.1569 | 54.3484
7.5 | 1.59 | 0.03468 | -0.1464 | 45.8478
8 | 1.5817 | 0.04166 | -0.1367 | 37.9669
8.5 | 1.5584 | 0.05034 | -0.1291 | 30.9575
9 | 1.5246 | 0.06098 | -0.1251 | 25.0016
9.5 | 1.4858 | 0.07388 | -0.1259 | 20.111
10 | 1.4469 | 0.08937 | -0.1321 | 16.19
10.5 | 1.4105 | 0.10679 | -0.1419 | 13.2082
11 | 1.3784 | 0.12463 | -0.1523 | 11.0599
11.5 | 1.352 | 0.14209 | -0.1622 | 9.5151
12 | 1.3329 | 0.15921 | -0.1718 | 8.372
12.5 | 1.3227 | 0.17545 | -0.1809 | 7.5389

## 49. Re 2M Mach 0.00 (1)
BIGFOIL.COM POLAR EXPORT
MID 153c
MID 153c |  |  |  | Cl Max: | 1.432 | at alpha= | 7 | deg
JavaFoil+Calcfoil stall+Eppler ext transition |  |  |  | L/D Max: | 105.294 | at alpha= | 1.5 | deg
Re: | 2000000 |  |  | Cd Min: | 0.00903 | at alpha= | -0.5 | deg
Mach: | 0 |  |  | Cl=0 at alpha= | -6.9634 | deg
|  |  |  | @ Cl=0.1, Cd= | 0.032062
|  |  |  | @ Cl=0.4, Cd= | 0.0095873
|  |  |  | @ Cl=0.6, Cd= | 0.0093358
alpha (deg) | Cl | Cd | Cm | Cl/Cd
-17.5 | -0.136 | 0.15126 | -0.082 | -0.902
-17 | -0.143 | 0.14345 | -0.082 | -0.994
-16.5 | -0.149 | 0.13701 | -0.082 | -1.087
-16 | -0.155 | 0.12958 | -0.082 | -1.198
-15.5 | -0.162 | 0.12307 | -0.082 | -1.313
-15 | -0.168 | 0.11792 | -0.082 | -1.423
-14.5 | -0.174 | 0.11222 | -0.082 | -1.546
-14 | -0.179 | 0.10587 | -0.082 | -1.689
-13.5 | -0.183 | 0.10075 | -0.082 | -1.819
-13 | -0.187 | 0.09503 | -0.083 | -1.966
-12.5 | -0.189 | 0.08999 | -0.083 | -2.098
-12 | -0.189 | 0.08492 | -0.083 | -2.227
-11.5 | -0.187 | 0.08055 | -0.083 | -2.323
-11 | -0.182 | 0.07587 | -0.083 | -2.404
-10.5 | -0.175 | 0.07164 | -0.084 | -2.437
-10 | -0.163 | 0.06787 | -0.083 | -2.401
-9.5 | -0.147 | 0.06396 | -0.084 | -2.299
-9 | -0.127 | 0.06046 | -0.084 | -2.097
-8.5 | -0.102 | 0.05687 | -0.087 | -1.798
-8 | -0.073 | 0.05359 | -0.088 | -1.367
-7.5 | -0.04 | 0.05069 | -0.088 | -0.789
-7 | -0.003 | 0.04772 | -0.09 | -0.06
-6.5 | 0.038 | 0.04455 | -0.095 | 0.85
-6 | 0.083 | 0.03696 | -0.118 | 2.253
-5.5 | 0.142 | 0.01996 | -0.155 | 7.115
-5 | 0.216 | 0.00989 | -0.177 | 21.808
-4.5 | 0.275 | 0.0098 | -0.177 | 28.101
-4 | 0.336 | 0.0097 | -0.177 | 34.603
-3.5 | 0.396 | 0.00959 | -0.177 | 41.279
-3 | 0.456 | 0.00955 | -0.177 | 47.761
-2.5 | 0.516 | 0.00939 | -0.177 | 54.908
-2 | 0.575 | 0.00934 | -0.177 | 61.57
-1.5 | 0.634 | 0.00933 | -0.177 | 67.913
-1 | 0.692 | 0.00928 | -0.177 | 74.497
-0.5 | 0.749 | 0.00903 | -0.177 | 82.99
0 | 0.806 | 0.00903 | -0.177 | 89.277
0.5 | 0.863 | 0.00906 | -0.177 | 95.313
1 | 0.92 | 0.00916 | -0.177 | 100.527
1.5 | 0.977 | 0.00928 | -0.177 | 105.294
2 | 1.034 | 0.01074 | -0.177 | 96.285
2.5 | 1.091 | 0.01128 | -0.177 | 96.672
3 | 1.146 | 0.01162 | -0.177 | 98.621
3.5 | 1.199 | 0.01198 | -0.177 | 100.097
4 | 1.249 | 0.01455 | -0.177 | 85.831
4.5 | 1.296 | 0.01488 | -0.177 | 87.103
5 | 1.338 | 0.01466 | -0.177 | 91.286
5.5 | 1.375 | 0.0151 | -0.177 | 91.046
6 | 1.404 | 0.01566 | -0.177 | 89.655
6.5 | 1.423 | 0.01617 | -0.177 | 87.971
7 | 1.432 | 0.01663 | -0.177 | 86.111
7.5 | 1.432 | 0.01733 | -0.177 | 82.619
8 | 1.421 | 0.018 | -0.177 | 78.919
8.5 | 1.399 | 0.01841 | -0.177 | 76.03
9 | 1.095 | 0.06151 | -0.068 | 17.799
9.5 | 1.061 | 0.06566 | -0.067 | 16.153
10 | 1.02 | 0.06988 | -0.067 | 14.601
10.5 | 0.976 | 0.07449 | -0.068 | 13.097
11 | 0.927 | 0.07887 | -0.068 | 11.757
11.5 | 0.877 | 0.08393 | -0.068 | 10.447
12 | 0.826 | 0.08868 | -0.07 | 9.312

## 50. Re 2M Mach 0.00 (2)
BIGFOIL.COM POLAR EXPORT
MID 153c
MID 153c |  |  |  | Cl Max: | 1.8299 | at alpha= | 14 | deg
XFOIL ncrit=9 |  |  |  | L/D Max: | 173.013 | at alpha= | 1 | deg
Re: | 2000000 |  |  | Cd Min: | 0.21697 | at alpha= | 19 | deg
Mach: | 0 |  |  | Cl=0 at alpha= | -6.7083 | deg
|  |  |  | @ Cl=0.1, Cd= | 0.0089831
|  |  |  | @ Cl=0.4, Cd= | 0.0058256
|  |  |  | @ Cl=0.6, Cd= | 0.0053481
alpha (deg) | Cl | Cd | Cm | Cl/Cd
-16 | -0.4694 | 0.19203 | -0.0103 | -2.4444
-15.5 | -0.4522 | 0.1861 | -0.0137 | -2.4299
-15 | -0.4355 | 0.17988 | -0.0169 | -2.4211
-14.5 | -0.4192 | 0.17341 | -0.02 | -2.4174
-14 | -0.4027 | 0.1667 | -0.023 | -2.4157
-13.5 | -0.387 | 0.16008 | -0.026 | -2.4175
-13 | -0.3729 | 0.15364 | -0.0285 | -2.4271
-12.5 | -0.3654 | 0.14813 | -0.0291 | -2.4668
-12 | -0.3455 | 0.14084 | -0.0335 | -2.4531
-11.5 | -0.3253 | 0.1335 | -0.0381 | -2.4367
-11 | -0.3043 | 0.12614 | -0.0429 | -2.4124
-10.5 | -0.2827 | 0.11878 | -0.0479 | -2.38
-10 | -0.2641 | 0.11177 | -0.0519 | -2.3629
-9 | -0.2375 | 0.09721 | -0.0586 | -2.4432
-8.5 | -0.2203 | 0.09241 | -0.0606 | -2.3839
-8 | -0.2041 | 0.08719 | -0.0627 | -2.3409
-7 | -0.0455 | 0.01569 | -0.1766 | -2.8999
-6.5 | 0.0325 | 0.01108 | -0.1851 | 2.9332
-6 | 0.1001 | 0.00898 | -0.1887 | 11.147
-5.5 | 0.1631 | 0.00783 | -0.1906 | 20.8301
-5 | 0.2231 | 0.00722 | -0.1915 | 30.9003
-4.5 | 0.2841 | 0.00658 | -0.1927 | 43.1763
-3.5 | 0.4024 | 0.00581 | -0.1939 | 69.2599
-3 | 0.4603 | 0.00563 | -0.1942 | 81.7584
-2.5 | 0.518 | 0.00551 | -0.1945 | 94.0109
-2 | 0.5758 | 0.00539 | -0.1948 | 106.8275
-1.5 | 0.6336 | 0.00529 | -0.1951 | 119.7732
-1 | 0.6915 | 0.00517 | -0.1954 | 133.7524
-0.5 | 0.7493 | 0.00505 | -0.1958 | 148.3762
0 | 0.8065 | 0.00502 | -0.1961 | 160.6574
0.5 | 0.863 | 0.0051 | -0.1962 | 169.2157
1 | 0.9187 | 0.00531 | -0.1961 | 173.0132
1.5 | 0.9727 | 0.0058 | -0.1958 | 167.7069
2 | 1.0251 | 0.00654 | -0.1954 | 156.7431
3 | 1.1289 | 0.008 | -0.1942 | 141.1125
3.5 | 1.1805 | 0.00866 | -0.1936 | 136.3164
4 | 1.2304 | 0.00951 | -0.1928 | 129.3796
4.5 | 1.2756 | 0.01024 | -0.191 | 124.5703
5 | 1.321 | 0.0117 | -0.1891 | 112.906
5.5 | 1.3712 | 0.0124 | -0.1879 | 110.5806
6 | 1.4211 | 0.01302 | -0.1868 | 109.1475
6.5 | 1.4686 | 0.01396 | -0.1852 | 105.2006
7 | 1.5157 | 0.01484 | -0.1836 | 102.1361
7.5 | 1.5623 | 0.01568 | -0.182 | 99.6365
8 | 1.608 | 0.01652 | -0.1803 | 97.3366
8.5 | 1.6446 | 0.01841 | -0.1768 | 89.3319
9 | 1.688 | 0.01925 | -0.1747 | 87.6883
9.5 | 1.7272 | 0.02043 | -0.1718 | 84.5423
10 | 1.7631 | 0.02177 | -0.1685 | 80.9876
10.5 | 1.7956 | 0.02314 | -0.1646 | 77.5972
11 | 1.8179 | 0.02493 | -0.1589 | 72.9202
11.5 | 1.8165 | 0.02809 | -0.1493 | 64.6671
12 | 1.8012 | 0.03293 | -0.1388 | 54.6978
12.5 | 1.815 | 0.03544 | -0.1334 | 51.2133
13 | 1.8265 | 0.03829 | -0.1284 | 47.7017
13.5 | 1.8295 | 0.04216 | -0.1231 | 43.3942
14 | 1.8299 | 0.04654 | -0.1184 | 39.3189
14.5 | 1.8191 | 0.05255 | -0.1141 | 34.6166
15 | 1.8108 | 0.0588 | -0.1112 | 30.7959
15.5 | 1.7969 | 0.06661 | -0.1099 | 26.9764
16 | 1.7791 | 0.07591 | -0.1104 | 23.437
16.5 | 1.752 | 0.08801 | -0.1133 | 19.9068
17 | 1.7109 | 0.10404 | -0.1195 | 16.4446
17.5 | 1.6497 | 0.12572 | -0.1301 | 13.122
18 | 1.5914 | 0.14813 | -0.1425 | 10.7433
18.5 | 1.5268 | 0.17449 | -0.159 | 8.7501
19 | 1.4325 | 0.21697 | -0.1877 | 6.6023

## 51. Re 2M Mach 0.10 (1)
BIGFOIL.COM POLAR EXPORT
MID 153c
MID 153c |  |  |  | Cl Max: | 1.432 | at alpha= | 7 | deg
JavaFoil+Calcfoil stall+Eppler ext transition |  |  |  | L/D Max: | 105.64 | at alpha= | 1.5 | deg
Re: | 2000000 |  |  | Cd Min: | 0.00902 | at alpha= | 0 | deg
Mach: | 0.1 |  |  | Cl=0 at alpha= | -6.9634 | deg
|  |  |  | @ Cl=0.1, Cd= | 0.033596
|  |  |  | @ Cl=0.4, Cd= | 0.0095983
|  |  |  | @ Cl=0.6, Cd= | 0.0093463
alpha (deg) | Cl | Cd | Cm | Cl/Cd
-17 | -0.112 | 0.14532 | -0.082 | -0.771
-16.5 | -0.119 | 0.13877 | -0.082 | -0.859
-16 | -0.127 | 0.13121 | -0.082 | -0.965
-15.5 | -0.134 | 0.12436 | -0.082 | -1.078
-15 | -0.142 | 0.11892 | -0.082 | -1.19
-14.5 | -0.149 | 0.11333 | -0.082 | -1.313
-14 | -0.156 | 0.10676 | -0.082 | -1.459
-13.5 | -0.162 | 0.10184 | -0.082 | -1.592
-13 | -0.168 | 0.096 | -0.082 | -1.745
-12.5 | -0.172 | 0.09053 | -0.082 | -1.896
-12 | -0.174 | 0.08553 | -0.082 | -2.035
-11.5 | -0.174 | 0.08104 | -0.083 | -2.152
-11 | -0.172 | 0.07646 | -0.083 | -2.248
-10.5 | -0.166 | 0.07207 | -0.084 | -2.307
-10 | -0.157 | 0.06818 | -0.083 | -2.298
-9.5 | -0.143 | 0.06423 | -0.084 | -2.219
-9 | -0.124 | 0.06058 | -0.084 | -2.043
-8.5 | -0.1 | 0.05749 | -0.083 | -1.744
-8 | -0.072 | 0.05404 | -0.085 | -1.337
-7.5 | -0.04 | 0.05086 | -0.088 | -0.78
-7 | -0.003 | 0.04785 | -0.09 | -0.059
-6.5 | 0.038 | 0.04475 | -0.095 | 0.845
-6 | 0.083 | 0.03862 | -0.114 | 2.143
-5.5 | 0.139 | 0.02207 | -0.15 | 6.319
-5 | 0.216 | 0.00989 | -0.178 | 21.892
-4.5 | 0.276 | 0.0098 | -0.178 | 28.194
-4 | 0.337 | 0.0097 | -0.178 | 34.745
-3.5 | 0.398 | 0.0096 | -0.178 | 41.453
-3 | 0.458 | 0.00955 | -0.178 | 47.98
-2.5 | 0.518 | 0.0094 | -0.178 | 55.166
-2 | 0.578 | 0.00935 | -0.178 | 61.794
-1.5 | 0.637 | 0.00934 | -0.178 | 68.238
-1 | 0.695 | 0.00929 | -0.178 | 74.85
-0.5 | 0.753 | 0.00904 | -0.178 | 83.349
0 | 0.81 | 0.00902 | -0.178 | 89.771
0.5 | 0.868 | 0.00906 | -0.178 | 95.717
1 | 0.925 | 0.00917 | -0.178 | 100.927
1.5 | 0.982 | 0.0093 | -0.178 | 105.64
2 | 1.039 | 0.01089 | -0.178 | 95.456
2.5 | 1.096 | 0.01131 | -0.178 | 96.907
3 | 1.152 | 0.01165 | -0.178 | 98.829
3.5 | 1.205 | 0.01205 | -0.178 | 99.973
4 | 1.255 | 0.0146 | -0.178 | 85.975
4.5 | 1.302 | 0.01493 | -0.178 | 87.194
5 | 1.344 | 0.01472 | -0.178 | 91.294
5.5 | 1.38 | 0.01517 | -0.178 | 90.942
6 | 1.408 | 0.01569 | -0.178 | 89.729
6.5 | 1.425 | 0.01626 | -0.178 | 87.63
7 | 1.432 | 0.01673 | -0.178 | 85.584
7.5 | 1.428 | 0.01747 | -0.178 | 81.764
8 | 1.414 | 0.01812 | -0.178 | 77.998
8.5 | 1.113 | 0.05792 | -0.072 | 19.215
9 | 1.08 | 0.06187 | -0.067 | 17.461
9.5 | 1.041 | 0.06617 | -0.066 | 15.728
10 | 0.995 | 0.07025 | -0.067 | 14.163
10.5 | 0.944 | 0.07457 | -0.068 | 12.662
11 | 0.89 | 0.07944 | -0.068 | 11.203
11.5 | 0.834 | 0.08398 | -0.069 | 9.93
12 | 0.777 | 0.08937 | -0.071 | 8.699

## 52. Re 2M Mach 0.10 (2)
BIGFOIL.COM POLAR EXPORT
MID 153c
MID 153c |  |  |  | Cl Max: | 1.806 | at alpha= | 11 | deg
XFOIL ncrit=9 |  |  |  | L/D Max: | 172.996 | at alpha= | 1 | deg
Re: | 2000000 |  |  | Cd Min: | 0.19234 | at alpha= | -16 | deg
Mach: | 0.1 |  |  | Cl=0 at alpha= | -6.6716 | deg
|  |  |  | @ Cl=0.1, Cd= | 0.0092352
|  |  |  | @ Cl=0.4, Cd= | 0.0058468
|  |  |  | @ Cl=0.6, Cd= | 0.0053701
alpha (deg) | Cl | Cd | Cm | Cl/Cd
-16 | -0.4692 | 0.19234 | -0.0106 | -2.4394
-15.5 | -0.4519 | 0.1864 | -0.0139 | -2.4244
-15 | -0.435 | 0.18015 | -0.0172 | -2.4147
-14.5 | -0.4186 | 0.17365 | -0.0203 | -2.4106
-14 | -0.4019 | 0.16692 | -0.0234 | -2.4077
-13.5 | -0.3861 | 0.1603 | -0.0263 | -2.4086
-13 | -0.3723 | 0.15391 | -0.0288 | -2.4189
-12.5 | -0.3637 | 0.14824 | -0.0296 | -2.4535
-12 | -0.3437 | 0.14095 | -0.0341 | -2.4385
-11.5 | -0.3233 | 0.13359 | -0.0387 | -2.4201
-11 | -0.3022 | 0.12623 | -0.0435 | -2.394
-10.5 | -0.2808 | 0.11891 | -0.0484 | -2.3614
-10 | -0.2621 | 0.1119 | -0.0524 | -2.3423
-9.5 | -0.2429 | 0.10485 | -0.0566 | -2.3166
-9 | -0.2354 | 0.0975 | -0.0589 | -2.4144
-8.5 | -0.2182 | 0.09266 | -0.0609 | -2.3548
-8 | -0.202 | 0.0874 | -0.063 | -2.3112
-6.5 | 0.0261 | 0.01206 | -0.1845 | 2.1642
-6 | 0.0978 | 0.00928 | -0.1893 | 10.5388
-5.5 | 0.1621 | 0.00797 | -0.1915 | 20.3388
-5 | 0.2233 | 0.00727 | -0.1926 | 30.7153
-4.5 | 0.2848 | 0.00663 | -0.1937 | 42.9563
-4 | 0.3447 | 0.0062 | -0.1943 | 55.5968
-3.5 | 0.4042 | 0.00582 | -0.195 | 69.4502
-3 | 0.4626 | 0.00564 | -0.1953 | 82.0213
-2.5 | 0.5206 | 0.00552 | -0.1955 | 94.3116
-2 | 0.5789 | 0.00541 | -0.1958 | 107.0055
-1.5 | 0.6371 | 0.0053 | -0.1961 | 120.2075
-1 | 0.6953 | 0.00518 | -0.1964 | 134.2278
-0.5 | 0.7535 | 0.00506 | -0.1968 | 148.913
0 | 0.811 | 0.00504 | -0.1971 | 160.9127
0.5 | 0.8678 | 0.00512 | -0.1972 | 169.4922
1 | 0.9238 | 0.00534 | -0.1971 | 172.9963
1.5 | 0.9781 | 0.00584 | -0.1968 | 167.4829
2 | 1.0307 | 0.00659 | -0.1963 | 156.4036
3 | 1.1352 | 0.00805 | -0.1951 | 141.0186
3.5 | 1.1871 | 0.00872 | -0.1944 | 136.1353
4 | 1.2372 | 0.00958 | -0.1936 | 129.1441
4.5 | 1.2818 | 0.01043 | -0.1915 | 122.8955
5 | 1.3283 | 0.01179 | -0.1897 | 112.6633
5.5 | 1.3788 | 0.01248 | -0.1885 | 110.4808
6 | 1.429 | 0.01313 | -0.1873 | 108.8347
6.5 | 1.4752 | 0.01432 | -0.1852 | 103.0168
7 | 1.5239 | 0.01501 | -0.1838 | 101.5256
7.5 | 1.5705 | 0.01591 | -0.182 | 98.7115
8 | 1.616 | 0.01682 | -0.18 | 96.0761
8.5 | 1.6528 | 0.01869 | -0.1764 | 88.4323
9 | 1.6948 | 0.01972 | -0.1738 | 85.9432
9.5 | 1.732 | 0.02111 | -0.1704 | 82.0464
10 | 1.7657 | 0.0226 | -0.1665 | 78.1283
10.5 | 1.7942 | 0.02414 | -0.1616 | 74.3248
11 | 1.806 | 0.02645 | -0.1539 | 68.2798
11.5 | 1.7792 | 0.03218 | -0.141 | 55.289
12 | 1.7931 | 0.03472 | -0.1353 | 51.6446
12.5 | 1.8017 | 0.0379 | -0.1295 | 47.5383
13 | 1.8052 | 0.04174 | -0.124 | 43.2487
13.5 | 1.798 | 0.04697 | -0.1184 | 38.2798
14 | 1.7861 | 0.05322 | -0.114 | 33.5607
14.5 | 1.7613 | 0.06172 | -0.1108 | 28.5369
15 | 1.7384 | 0.07124 | -0.1101 | 24.402
15.5 | 1.7073 | 0.08352 | -0.1123 | 20.4418
16 | 1.6711 | 0.09842 | -0.1178 | 16.9793

## 53. Re 2M Mach 0.25 (1)
BIGFOIL.COM POLAR EXPORT
MID 153c
MID 153c |  |  |  | Cl Max: | 1.431 | at alpha= | 6.5 | deg
JavaFoil+Calcfoil stall+Eppler ext transition |  |  |  | L/D Max: | 107.637 | at alpha= | 1.5 | deg
Re: | 2000000 |  |  | Cd Min: | 0.00907 | at alpha= | -0.5 | deg
Mach: | 0.25 |  |  | Cl=0 at alpha= | -6.9625 | deg
|  |  |  | @ Cl=0.1, Cd= | 0.039361
|  |  |  | @ Cl=0.4, Cd= | 0.009634
|  |  |  | @ Cl=0.6, Cd= | 0.08713
alpha (deg) | Cl | Cd | Cm | Cl/Cd
-14.5 | -0.043 | 0.11681 | -0.083 | -0.365
-14 | -0.04 | 0.11251 | -0.083 | -0.354
-13.5 | -0.037 | 0.10585 | -0.083 | -0.35
-13 | -0.034 | 0.09921 | -0.083 | -0.345
-12.5 | -0.031 | 0.09422 | -0.084 | -0.333
-12 | -0.029 | 0.08877 | -0.084 | -0.322
-11.5 | -0.026 | 0.084 | -0.085 | -0.307
-11 | -0.068 | 0.07962 | -0.084 | -0.858
-10.5 | -0.088 | 0.07471 | -0.084 | -1.176
-10 | -0.099 | 0.07034 | -0.085 | -1.405
-9.5 | -0.102 | 0.06624 | -0.085 | -1.534
-9 | -0.097 | 0.06224 | -0.085 | -1.555
-8.5 | -0.084 | 0.05846 | -0.085 | -1.441
-8 | -0.064 | 0.05496 | -0.088 | -1.167
-7.5 | -0.037 | 0.05189 | -0.088 | -0.707
-7 | -0.003 | 0.04865 | -0.092 | -0.056
-6.5 | 0.037 | 0.0455 | -0.096 | 0.812
-6 | 0.081 | 0.0423 | -0.102 | 1.922
-5.5 | 0.132 | 0.03441 | -0.126 | 3.834
-5 | 0.22 | 0.00993 | -0.183 | 22.124
-4.5 | 0.282 | 0.00983 | -0.183 | 28.671
-4 | 0.345 | 0.00973 | -0.183 | 35.458
-3.5 | 0.408 | 0.00962 | -0.183 | 42.415
-3 | 0.47 | 0.00956 | -0.183 | 49.208
-2.5 | 0.532 | 0.00951 | -0.183 | 55.982
-2 | 0.594 | 0.00936 | -0.183 | 63.41
-1.5 | 0.655 | 0.00935 | -0.183 | 70.034
-1 | 0.714 | 0.00931 | -0.183 | 76.753
-0.5 | 0.774 | 0.00907 | -0.183 | 85.332
0 | 0.832 | 0.00907 | -0.183 | 91.738
0.5 | 0.891 | 0.00912 | -0.183 | 97.771
1 | 0.95 | 0.00922 | -0.183 | 103.123
1.5 | 1.009 | 0.00938 | -0.183 | 107.637
2 | 1.068 | 0.01104 | -0.183 | 96.712
2.5 | 1.126 | 0.01145 | -0.183 | 98.381
3 | 1.183 | 0.01177 | -0.183 | 100.46
3.5 | 1.237 | 0.01449 | -0.183 | 85.331
4 | 1.287 | 0.01478 | -0.183 | 87.101
4.5 | 1.334 | 0.01523 | -0.183 | 87.597
5 | 1.374 | 0.01512 | -0.183 | 90.841
5.5 | 1.405 | 0.01558 | -0.183 | 90.199
6 | 1.426 | 0.01613 | -0.183 | 88.399
6.5 | 1.431 | 0.0168 | -0.183 | 85.187
7 | 1.421 | 0.01741 | -0.183 | 81.577
7.5 | 1.117 | 0.05216 | -0.073 | 21.409
8 | 1.078 | 0.05585 | -0.067 | 19.302
8.5 | 1.024 | 0.06015 | -0.067 | 17.031
9 | 0.952 | 0.06395 | -0.068 | 14.887
9.5 | 0.866 | 0.06815 | -0.069 | 12.704
10 | 0.768 | 0.07256 | -0.07 | 10.582
10.5 | 0.661 | 0.07755 | -0.071 | 8.522
11 | 0.547 | 0.082 | -0.073 | 6.675
11.5 | 0.428 | 0.08713 | -0.075 | 4.907

## 54. Re 2M Mach 0.25 (2)
BIGFOIL.COM POLAR EXPORT
MID 153c
MID 153c |  |  |  | Cl Max: | 1.7324 | at alpha= | 10.5 | deg
XFOIL ncrit=9 |  |  |  | L/D Max: | 1230 | at alpha= | -0.5 | deg
Re: | 2000000 |  |  | Cd Min: | 0.29862 | at alpha= | 19.5 | deg
Mach: | 0.25 |  |  | Cl=0 at alpha= | -6.1643 | deg
|  |  |  | @ Cl=0.1, Cd= | 0.0024446
|  |  |  | @ Cl=0.4, Cd= | 0.00081937
|  |  |  | @ Cl=0.6, Cd= | 0.00070953
alpha (deg) | Cl | Cd | Cm | Cl/Cd
-20 | -0.6169 | 0.24994 | 0.0203 | -2.4682
-19.5 | -0.5975 | 0.24315 | 0.0159 | -2.4573
-19 | -0.5783 | 0.23636 | 0.0116 | -2.4467
-18.5 | -0.5592 | 0.22954 | 0.0074 | -2.4362
-18 | -0.5402 | 0.22263 | 0.0033 | -2.4264
-17.5 | -0.5213 | 0.21564 | -0.0008 | -2.4175
-17 | -0.5027 | 0.20864 | -0.0047 | -2.4094
-16.5 | -0.4845 | 0.20157 | -0.0085 | -2.4036
-16 | -0.4688 | 0.19416 | -0.012 | -2.4145
-15.5 | -0.4507 | 0.18808 | -0.0155 | -2.3963
-15 | -0.4328 | 0.18168 | -0.0189 | -2.3822
-14.5 | -0.4155 | 0.175 | -0.0221 | -2.3743
-14 | -0.3981 | 0.1682 | -0.0252 | -2.3668
-13.5 | -0.3823 | 0.1616 | -0.0281 | -2.3657
-13 | -0.3726 | 0.15587 | -0.0291 | -2.3905
-12.5 | -0.3548 | 0.14887 | -0.0328 | -2.3833
-12 | -0.334 | 0.14151 | -0.0373 | -2.3603
-11.5 | -0.3127 | 0.13409 | -0.0421 | -2.332
-11 | -0.2911 | 0.12673 | -0.0469 | -2.297
-10.5 | -0.2707 | 0.11958 | -0.0513 | -2.2638
-10 | -0.2512 | 0.11255 | -0.0553 | -2.2319
-9.5 | -0.2334 | 0.10576 | -0.0588 | -2.2069
-9 | -0.2242 | 0.09903 | -0.0607 | -2.264
-8.5 | -0.2068 | 0.09391 | -0.0629 | -2.2021
-8 | -0.1904 | 0.08841 | -0.065 | -2.1536
-7.5 | -0.1713 | 0.08188 | -0.0687 | -2.0921
-7 | -0.1527 | 0.07568 | -0.0724 | -2.0177
-6.5 | -0.1259 | 0.06673 | -0.0822 | -1.8867
-6 | 0.0616 | 0.00314 | -0.1779 | 19.6178
-5.5 | 0.1483 | 0.00157 | -0.189 | 94.4586
-5 | 0.2164 | 0.00122 | -0.1919 | 177.377
-4.5 | 0.2806 | 0.00105 | -0.1934 | 267.2381
-4 | 0.3439 | 0.00091 | -0.1945 | 377.9121
-3.5 | 0.4058 | 0.00081 | -0.1954 | 500.9877
-3 | 0.4655 | 0.00077 | -0.1956 | 604.5455
-2.5 | 0.5247 | 0.00075 | -0.1958 | 699.6
-2 | 0.5844 | 0.00072 | -0.1961 | 811.6667
-1.5 | 0.644 | 0.00068 | -0.1964 | 947.0588
-1 | 0.7033 | 0.00065 | -0.1967 | 1082
-0.5 | 0.7626 | 0.00062 | -0.1971 | 1230
0 | 0.836 | 0.0051 | -0.2026 | 163.9216
0.5 | 0.8946 | 0.00522 | -0.2026 | 171.3793
1 | 0.9523 | 0.00548 | -0.2025 | 173.7774
1.5 | 1.0075 | 0.00611 | -0.202 | 164.8936
2.5 | 1.1158 | 0.00761 | -0.2006 | 146.6229
3 | 1.1697 | 0.00831 | -0.1998 | 140.7581
3.5 | 1.223 | 0.00905 | -0.1989 | 135.1381
4 | 1.274 | 0.01003 | -0.1975 | 127.0189
4.5 | 1.3156 | 0.01149 | -0.1944 | 114.4996
5 | 1.3681 | 0.01225 | -0.1928 | 111.6816
5.5 | 1.4205 | 0.01297 | -0.1912 | 109.522
6 | 1.4717 | 0.01379 | -0.1894 | 106.7223
6.5 | 1.5188 | 0.01511 | -0.1866 | 100.5162
7 | 1.5666 | 0.01618 | -0.184 | 96.8232
7.5 | 1.612 | 0.01742 | -0.1809 | 92.5373
8 | 1.6466 | 0.01964 | -0.1759 | 83.8391
8.5 | 1.682 | 0.02151 | -0.1711 | 78.1962
9 | 1.7058 | 0.02401 | -0.1642 | 71.0454
9.5 | 1.7183 | 0.02681 | -0.1556 | 64.0918
10 | 1.7286 | 0.02983 | -0.1473 | 57.9484
10.5 | 1.7324 | 0.03362 | -0.1391 | 51.5289
11 | 1.6902 | 0.04231 | -0.127 | 39.948
11.5 | 1.6683 | 0.04947 | -0.1196 | 33.7235
12 | 1.6322 | 0.05902 | -0.1142 | 27.655
12.5 | 1.5895 | 0.07085 | -0.1125 | 22.4347
13 | 1.5456 | 0.08539 | -0.1158 | 18.1005
13.5 | 1.5059 | 0.10216 | -0.1237 | 14.7406
14 | 1.4703 | 0.12052 | -0.1343 | 12.1996
14.5 | 1.4357 | 0.13969 | -0.1456 | 10.2778
15 | 1.4048 | 0.15901 | -0.157 | 8.8347
16 | 1.3587 | 0.1972 | -0.1795 | 6.89
16.5 | 1.3152 | 0.23335 | -0.2003 | 5.6362
17 | 1.3238 | 0.24576 | -0.2076 | 5.3866
17.5 | 0.9784 | 0.2205 | -0.152 | 4.4372
18 | 1.3464 | 0.27404 | -0.2233 | 4.9132
18.5 | 1.3618 | 0.28312 | -0.2291 | 4.81
19 | 1.3773 | 0.29131 | -0.2345 | 4.728
19.5 | 1.3926 | 0.29862 | -0.2397 | 4.6635

## 55. Re 2M Mach 0.50 (1)
BIGFOIL.COM POLAR EXPORT
MID 153c
MID 153c |  |  |  | Cl Max: | 1.463 | at alpha= | 5 | deg
JavaFoil+Calcfoil stall+Eppler ext transition |  |  |  | L/D Max: | 112.15 | at alpha= | 1 | deg
Re: | 2000000 |  |  | Cd Min: | 0.00925 | at alpha= | 0 | deg
Mach: | 0.5 |  |  | Cl=0 at alpha= | -6.963 | deg
|  |  |  | @ Cl=0.1, Cd= | 0.042471
|  |  |  | @ Cl=0.4, Cd= | 0.0098273
|  |  |  | @ Cl=0.6, Cd= | 0.0095587
alpha (deg) | Cl | Cd | Cm | Cl/Cd
-20 | -0.702 | 0.17941 | -0.112 | -3.915
-19.5 | -0.676 | 0.17473 | -0.112 | -3.87
-19 | -0.648 | 0.17038 | -0.108 | -3.805
-18.5 | -0.622 | 0.16644 | -0.108 | -3.736
-18 | -0.595 | 0.1618 | -0.109 | -3.68
-17.5 | -0.569 | 0.15469 | -0.109 | -3.677
-17 | -0.542 | 0.14839 | -0.109 | -3.654
-16.5 | -0.515 | 0.1449 | -0.105 | -3.551
-16 | -0.488 | 0.14068 | -0.105 | -3.468
-15.5 | -0.461 | 0.13696 | -0.105 | -3.367
-15 | -0.434 | 0.13292 | -0.105 | -3.268
-14.5 | -0.407 | 0.12816 | -0.102 | -3.176
-14 | -0.38 | 0.12245 | -0.102 | -3.105
-13.5 | -0.353 | 0.12067 | -0.102 | -2.929
-13 | -0.326 | 0.11532 | -0.102 | -2.831
-12.5 | -0.299 | 0.09725 | -0.099 | -3.077
-12 | -0.272 | 0.08647 | -0.099 | -3.149
-11.5 | -0.245 | 0.07938 | -0.1 | -3.091
-11 | -0.218 | 0.08227 | -0.097 | -2.652
-10.5 | -0.191 | 0.07353 | -0.097 | -2.601
-10 | -0.164 | 0.07741 | -0.095 | -2.12
-9.5 | -0.137 | 0.06762 | -0.094 | -2.027
-9 | -0.11 | 0.06538 | -0.093 | -1.683
-8.5 | -0.083 | 0.06343 | -0.091 | -1.308
-8 | -0.056 | 0.0604 | -0.088 | -0.926
-7.5 | -0.029 | 0.05747 | -0.089 | -0.504
-7 | -0.002 | 0.05309 | -0.091 | -0.037
-6.5 | 0.025 | 0.04996 | -0.091 | 0.501
-6 | 0.052 | 0.04664 | -0.092 | 1.116
-5.5 | 0.079 | 0.0434 | -0.101 | 1.827
-5 | 0.15 | 0.04026 | -0.109 | 3.721
-4.5 | 0.237 | 0.03548 | -0.128 | 6.685
-4 | 0.372 | 0.00986 | -0.204 | 37.723
-3.5 | 0.449 | 0.00977 | -0.204 | 45.961
-3 | 0.523 | 0.00965 | -0.204 | 54.151
-2.5 | 0.594 | 0.00957 | -0.205 | 62.037
-2 | 0.663 | 0.00944 | -0.205 | 70.234
-1.5 | 0.732 | 0.0094 | -0.205 | 77.844
-1 | 0.799 | 0.00942 | -0.205 | 84.806
-0.5 | 0.865 | 0.00942 | -0.205 | 91.879
0 | 0.93 | 0.00925 | -0.205 | 100.446
0.5 | 0.996 | 0.00932 | -0.205 | 106.881
1 | 1.062 | 0.00947 | -0.205 | 112.15
1.5 | 1.127 | 0.01131 | -0.205 | 99.628
2 | 1.192 | 0.0118 | -0.205 | 101.045
2.5 | 1.257 | 0.01215 | -0.205 | 103.395
3 | 1.319 | 0.0127 | -0.205 | 103.792
3.5 | 1.375 | 0.01554 | -0.205 | 88.451
4 | 1.423 | 0.01616 | -0.205 | 88.014
4.5 | 1.457 | 0.01667 | -0.205 | 87.427
5 | 1.463 | 0.01754 | -0.205 | 83.392
5.5 | 1.126 | 0.04333 | -0.074 | 25.988
6 | 0.69 | 0.04707 | -0.074 | 14.662
6.5 | 0.716 | 0.04901 | -0.076 | 14.614
7 | 0.742 | 0.05114 | -0.078 | 14.515
7.5 | 0.769 | 0.05448 | -0.082 | 14.108
8 | 0.794 | 0.0583 | -0.082 | 13.627
8.5 | 0.821 | 0.06188 | -0.085 | 13.26
9 | 0.847 | 0.06586 | -0.088 | 12.856
9.5 | 0.874 | 0.07001 | -0.097 | 12.485
10 | 0.898 | 0.07806 | -0.09 | 11.504

## 56. Re 2M Mach 0.50 (2)
BIGFOIL.COM POLAR EXPORT
MID 153c
MID 153c |  |  |  | Cl Max: | 1.6353 | at alpha= | 7 | deg
XFOIL ncrit=9 |  |  |  | L/D Max: | 178.854 | at alpha= | 0.5 | deg
Re: | 2000000 |  |  | Cd Min: | 0.26772 | at alpha= | -20 | deg
Mach: | 0.5 |  |  | Cl=0 at alpha= | -5.3602 | deg
|  |  |  | @ Cl=0.1, Cd= | 0.041322
|  |  |  | @ Cl=0.4, Cd= | 0.0072227
|  |  |  | @ Cl=0.6, Cd= | 0.0058416
alpha (deg) | Cl | Cd | Cm | Cl/Cd
-20 | -0.6566 | 0.26772 | 0.0209 | -2.4526
-19.5 | -0.633 | 0.25958 | 0.0156 | -2.4386
-19 | -0.6094 | 0.25149 | 0.0104 | -2.4232
-18.5 | -0.586 | 0.24344 | 0.0053 | -2.4072
-18 | -0.5628 | 0.23544 | 0.0004 | -2.3904
-17.5 | -0.5398 | 0.22749 | -0.0045 | -2.3729
-17 | -0.517 | 0.21957 | -0.0092 | -2.3546
-16.5 | -0.4945 | 0.21163 | -0.0137 | -2.3366
-16 | -0.4738 | 0.20388 | -0.0178 | -2.3239
-15.5 | -0.4521 | 0.19682 | -0.0219 | -2.297
-15 | -0.4311 | 0.18964 | -0.0257 | -2.2733
-14.5 | -0.4119 | 0.18244 | -0.0287 | -2.2577
-14 | -0.3968 | 0.17596 | -0.0307 | -2.2551
-13.5 | -0.3712 | 0.16788 | -0.0363 | -2.2111
-13 | -0.3459 | 0.15988 | -0.0417 | -2.1635
-12.5 | -0.3206 | 0.15194 | -0.0472 | -2.11
-12 | -0.2962 | 0.14422 | -0.0523 | -2.0538
-11.5 | -0.2738 | 0.13677 | -0.0567 | -2.0019
-11 | -0.2515 | 0.12943 | -0.061 | -1.9431
-10.5 | -0.2307 | 0.12235 | -0.0647 | -1.8856
-10 | -0.2166 | 0.1154 | -0.0668 | -1.8769
-9.5 | -0.1993 | 0.10958 | -0.0687 | -1.8188
-9 | -0.1816 | 0.10373 | -0.0708 | -1.7507
-8.5 | -0.1639 | 0.09777 | -0.073 | -1.6764
-8 | -0.1445 | 0.09116 | -0.0761 | -1.5851
-7.5 | -0.1255 | 0.08492 | -0.079 | -1.4779
-7 | -0.1088 | 0.07853 | -0.0821 | -1.3855
-6.5 | -0.0848 | 0.0732 | -0.0854 | -1.1585
-6 | -0.0566 | 0.06757 | -0.0904 | -0.83765
-5.5 | -0.0142 | 0.06061 | -0.0999 | -0.23428
-5 | 0.0366 | 0.05059 | -0.1158 | 0.72346
-4.5 | 0.1323 | 0.0366 | -0.148 | 3.6148
-4 | 0.3749 | 0.00754 | -0.2239 | 49.7215
-3.5 | 0.4548 | 0.00653 | -0.2252 | 69.6478
-3 | 0.5294 | 0.00603 | -0.2257 | 87.7944
-2.5 | 0.6006 | 0.00584 | -0.2258 | 102.8425
-2 | 0.6709 | 0.00571 | -0.2259 | 117.4956
-1.5 | 0.7408 | 0.0056 | -0.2261 | 132.2857
-1 | 0.8101 | 0.00553 | -0.2264 | 146.4919
-0.5 | 0.8795 | 0.00544 | -0.2267 | 161.6728
0 | 0.9478 | 0.00544 | -0.2269 | 174.2279
0.5 | 1.0141 | 0.00567 | -0.2266 | 178.8536
1 | 1.0764 | 0.00634 | -0.2256 | 169.7792
1.5 | 1.135 | 0.0074 | -0.2239 | 153.3784
2 | 1.197 | 0.00808 | -0.2225 | 148.1436
2.5 | 1.2593 | 0.00872 | -0.221 | 144.4151
3 | 1.3188 | 0.0096 | -0.2187 | 137.375
3.5 | 1.3764 | 0.01062 | -0.2159 | 129.6045
4 | 1.42 | 0.01278 | -0.2106 | 111.1111
4.5 | 1.4787 | 0.01365 | -0.2071 | 108.3297
5 | 1.5308 | 0.01452 | -0.2018 | 105.427
5.5 | 1.5807 | 0.01606 | -0.1958 | 98.4247
6 | 1.6151 | 0.01836 | -0.187 | 87.9684
6.5 | 1.6285 | 0.02154 | -0.1749 | 75.6035
7 | 1.6353 | 0.02587 | -0.1626 | 63.2122
7.5 | 1.6344 | 0.03155 | -0.1506 | 51.8035
8 | 1.6203 | 0.03861 | -0.1395 | 41.9658
8.5 | 1.5939 | 0.0471 | -0.1307 | 33.8408
9 | 1.5589 | 0.05734 | -0.1256 | 27.187
9.5 | 1.5188 | 0.06985 | -0.1255 | 21.7437
10 | 1.4786 | 0.08494 | -0.1308 | 17.4076
10.5 | 1.4414 | 0.10214 | -0.1403 | 14.112
11 | 1.4082 | 0.11984 | -0.1504 | 11.7507
11.5 | 1.3805 | 0.13695 | -0.1599 | 10.0803
12 | 1.3594 | 0.15354 | -0.1692 | 8.8537

## 57. Re 3M Mach 0.00 (1)
BIGFOIL.COM POLAR EXPORT
MID 153c
MID 153c |  |  |  | Cl Max: | 1.432 | at alpha= | 7 | deg
JavaFoil+Calcfoil stall+Eppler ext transition |  |  |  | L/D Max: | 100.585 | at alpha= | 3.5 | deg
Re: | 3000000 |  |  | Cd Min: | 0.00892 | at alpha= | -0.5 | deg
Mach: | 0 |  |  | Cl=0 at alpha= | -6.9643 | deg
|  |  |  | @ Cl=0.1, Cd= | 0.018496
|  |  |  | @ Cl=0.4, Cd= | 0.009348
|  |  |  | @ Cl=0.6, Cd= | 0.00912
alpha (deg) | Cl | Cd | Cm | Cl/Cd
-17.5 | -0.136 | 0.14526 | -0.084 | -0.94
-17 | -0.143 | 0.13841 | -0.084 | -1.031
-16.5 | -0.149 | 0.13238 | -0.085 | -1.126
-16 | -0.155 | 0.12608 | -0.085 | -1.233
-15.5 | -0.162 | 0.11926 | -0.085 | -1.357
-15 | -0.168 | 0.11365 | -0.085 | -1.478
-14.5 | -0.174 | 0.10811 | -0.085 | -1.607
-14 | -0.179 | 0.10268 | -0.085 | -1.744
-13.5 | -0.184 | 0.09736 | -0.086 | -1.885
-13 | -0.187 | 0.09195 | -0.086 | -2.035
-12.5 | -0.189 | 0.08724 | -0.087 | -2.168
-12 | -0.189 | 0.0824 | -0.087 | -2.299
-11.5 | -0.187 | 0.07802 | -0.088 | -2.403
-11 | -0.183 | 0.07363 | -0.089 | -2.483
-10.5 | -0.175 | 0.06934 | -0.089 | -2.523
-10 | -0.163 | 0.06559 | -0.09 | -2.491
-9.5 | -0.148 | 0.06175 | -0.091 | -2.389
-9 | -0.127 | 0.0582 | -0.092 | -2.186
-8.5 | -0.103 | 0.05479 | -0.094 | -1.873
-8 | -0.074 | 0.05132 | -0.097 | -1.434
-7.5 | -0.04 | 0.04797 | -0.1 | -0.839
-7 | -0.003 | 0.04442 | -0.105 | -0.065
-6.5 | 0.039 | 0.03802 | -0.119 | 1.019
-6 | 0.091 | 0.01988 | -0.155 | 4.581
-5.5 | 0.157 | 0.00973 | -0.177 | 16.177
-5 | 0.216 | 0.00963 | -0.177 | 22.396
-4.5 | 0.275 | 0.00954 | -0.177 | 28.861
-4 | 0.336 | 0.00944 | -0.177 | 35.527
-3.5 | 0.396 | 0.00935 | -0.177 | 42.363
-3 | 0.456 | 0.00932 | -0.177 | 48.958
-2.5 | 0.516 | 0.00916 | -0.177 | 56.308
-2 | 0.575 | 0.00912 | -0.177 | 63.063
-1.5 | 0.634 | 0.00912 | -0.177 | 69.473
-1 | 0.692 | 0.0091 | -0.177 | 76.04
-0.5 | 0.749 | 0.00892 | -0.177 | 83.986
0 | 0.806 | 0.00895 | -0.177 | 90.05
0.5 | 0.863 | 0.009 | -0.177 | 95.876
1 | 0.92 | 0.00917 | -0.177 | 100.416
1.5 | 0.977 | 0.01062 | -0.177 | 92.077
2 | 1.034 | 0.01089 | -0.177 | 94.936
2.5 | 1.091 | 0.01114 | -0.177 | 97.947
3 | 1.146 | 0.01151 | -0.177 | 99.54
3.5 | 1.199 | 0.01192 | -0.177 | 100.585
4 | 1.249 | 0.01398 | -0.177 | 89.354
4.5 | 1.296 | 0.01429 | -0.177 | 90.679
5 | 1.338 | 0.01457 | -0.177 | 91.83
5.5 | 1.375 | 0.0144 | -0.177 | 95.44
6 | 1.404 | 0.01492 | -0.177 | 94.09
6.5 | 1.423 | 0.01539 | -0.177 | 92.422
7 | 1.432 | 0.01581 | -0.177 | 90.566
7.5 | 1.432 | 0.01646 | -0.177 | 86.966
8 | 1.421 | 0.01709 | -0.177 | 83.122
8.5 | 1.399 | 0.01763 | -0.177 | 79.384
9 | 1.366 | 0.01824 | -0.177 | 74.88
9.5 | 1.323 | 0.01893 | -0.177 | 69.885
10 | 1.265 | 0.02282 | -0.175 | 55.424
10.5 | 0.979 | 0.07192 | -0.084 | 13.617
11 | 0.93 | 0.07645 | -0.081 | 12.163
11.5 | 0.879 | 0.08098 | -0.08 | 10.856
12 | 0.828 | 0.08573 | -0.081 | 9.658

## 58. Re 3M Mach 0.00 (2)
BIGFOIL.COM POLAR EXPORT
MID 153c
MID 153c |  |  |  | Cl Max: | 1.9829 | at alpha= | 14.5 | deg
XFOIL ncrit=9 |  |  |  | L/D Max: | 166.332 | at alpha= | 0.5 | deg
Re: | 3000000 |  |  | Cd Min: | 0.17704 | at alpha= | 19.5 | deg
Mach: | 0 |  |  | Cl=0 at alpha= | -6.7399 | deg
|  |  |  | @ Cl=0.1, Cd= | 0.0082622
|  |  |  | @ Cl=0.4, Cd= | 0.0053018
|  |  |  | @ Cl=0.6, Cd= | 0.0049647
alpha (deg) | Cl | Cd | Cm | Cl/Cd
-7 | -0.0349 | 0.0124 | -0.181 | -2.8145
-6.5 | 0.0322 | 0.01014 | -0.185 | 3.1755
-6 | 0.0988 | 0.00828 | -0.1882 | 11.9324
-5.5 | 0.1608 | 0.00736 | -0.1898 | 21.8478
-5 | 0.2239 | 0.00634 | -0.1915 | 35.3155
-4.5 | 0.2832 | 0.00599 | -0.1922 | 47.2788
-4 | 0.3423 | 0.00568 | -0.1928 | 60.2641
-3.5 | 0.4018 | 0.00529 | -0.1936 | 75.9546
-3 | 0.4597 | 0.00518 | -0.1939 | 88.7452
-2.5 | 0.5177 | 0.00508 | -0.1942 | 101.9094
-2 | 0.5756 | 0.00499 | -0.1946 | 115.3507
-1.5 | 0.6334 | 0.00493 | -0.1949 | 128.4787
-1 | 0.691 | 0.0049 | -0.1951 | 141.0204
-0.5 | 0.7487 | 0.00485 | -0.1955 | 154.3711
0 | 0.8056 | 0.00494 | -0.1958 | 163.0769
0.5 | 0.8616 | 0.00518 | -0.1959 | 166.332
1 | 0.9164 | 0.00565 | -0.1958 | 162.1947
1.5 | 0.97 | 0.00628 | -0.1956 | 154.4586
2 | 1.0243 | 0.00673 | -0.1955 | 152.1991
2.5 | 1.0775 | 0.0073 | -0.1951 | 147.6027
3 | 1.1308 | 0.0078 | -0.1947 | 144.9744
3.5 | 1.1823 | 0.00853 | -0.1941 | 138.6049
4 | 1.2331 | 0.0093 | -0.1933 | 132.5914
4.5 | 1.2789 | 0.01079 | -0.1917 | 118.5264
5 | 1.3287 | 0.01092 | -0.1906 | 121.6758
5.5 | 1.3803 | 0.01139 | -0.1898 | 121.1853
6 | 1.4297 | 0.01218 | -0.1885 | 117.381
6.5 | 1.4802 | 0.01268 | -0.1876 | 116.735
7 | 1.5296 | 0.01327 | -0.1865 | 115.2675
7.5 | 1.5771 | 0.01406 | -0.185 | 112.1693
8 | 1.6225 | 0.01505 | -0.1832 | 107.8073
8.5 | 1.6692 | 0.01575 | -0.1816 | 105.981
9 | 1.7143 | 0.01652 | -0.1799 | 103.7712
9.5 | 1.7577 | 0.01741 | -0.1778 | 100.9592
10 | 1.7883 | 0.01961 | -0.1732 | 91.1933
10.5 | 1.8264 | 0.0207 | -0.1703 | 88.2319
11 | 1.8609 | 0.02193 | -0.1667 | 84.8564
11.5 | 1.8887 | 0.0233 | -0.162 | 81.0601
12 | 1.9084 | 0.02484 | -0.1558 | 76.8277
12.5 | 1.9251 | 0.02662 | -0.1496 | 72.3178
13 | 1.9426 | 0.02854 | -0.1439 | 68.0659
13.5 | 1.9578 | 0.03074 | -0.1384 | 63.689
14 | 1.9734 | 0.03302 | -0.1334 | 59.7638
14.5 | 1.9829 | 0.03594 | -0.1281 | 55.1725
15 | 1.9732 | 0.04087 | -0.1215 | 48.2799
15.5 | 1.9213 | 0.0508 | -0.1136 | 37.8209
16 | 1.9098 | 0.0573 | -0.1105 | 33.3298
16.5 | 1.8961 | 0.06494 | -0.109 | 29.1977
17 | 1.8721 | 0.07498 | -0.1093 | 24.968
17.5 | 1.8351 | 0.0885 | -0.1125 | 20.7356
18 | 1.7895 | 0.10504 | -0.1188 | 17.0364
18.5 | 1.7247 | 0.12685 | -0.1293 | 13.5964
19 | 1.659 | 0.15009 | -0.142 | 11.0534
19.5 | 1.5875 | 0.17704 | -0.159 | 8.9669

## 59. Re 3M Mach 0.10 (1)
BIGFOIL.COM POLAR EXPORT
MID 153c
MID 153c |  |  |  | Cl Max: | 1.432 | at alpha= | 7 | deg
JavaFoil+Calcfoil stall+Eppler ext transition |  |  |  | L/D Max: | 100.813 | at alpha= | 1 | deg
Re: | 3000000 |  |  | Cd Min: | 0.00893 | at alpha= | -0.5 | deg
Mach: | 0.1 |  |  | Cl=0 at alpha= | -6.9634 | deg
|  |  |  | @ Cl=0.1, Cd= | 0.019692
|  |  |  | @ Cl=0.4, Cd= | 0.009349
|  |  |  | @ Cl=0.6, Cd= | 0.00913
alpha (deg) | Cl | Cd | Cm | Cl/Cd
-16.5 | -0.119 | 0.13311 | -0.085 | -0.896
-16 | -0.127 | 0.12705 | -0.085 | -0.997
-15.5 | -0.134 | 0.12083 | -0.085 | -1.111
-15 | -0.142 | 0.11517 | -0.085 | -1.231
-14.5 | -0.149 | 0.10902 | -0.085 | -1.367
-14 | -0.156 | 0.10367 | -0.085 | -1.504
-13.5 | -0.162 | 0.0985 | -0.086 | -1.648
-13 | -0.168 | 0.0927 | -0.086 | -1.809
-12.5 | -0.172 | 0.08761 | -0.086 | -1.962
-12 | -0.174 | 0.08295 | -0.087 | -2.102
-11.5 | -0.175 | 0.07837 | -0.088 | -2.229
-11 | -0.172 | 0.07418 | -0.088 | -2.322
-10.5 | -0.167 | 0.06976 | -0.089 | -2.388
-10 | -0.157 | 0.06598 | -0.09 | -2.38
-9.5 | -0.143 | 0.06206 | -0.091 | -2.303
-9 | -0.124 | 0.05849 | -0.092 | -2.123
-8.5 | -0.101 | 0.05519 | -0.093 | -1.825
-8 | -0.073 | 0.05171 | -0.096 | -1.404
-7.5 | -0.04 | 0.04828 | -0.1 | -0.827
-7 | -0.003 | 0.0448 | -0.104 | -0.064
-6.5 | 0.038 | 0.03944 | -0.116 | 0.976
-6 | 0.09 | 0.02141 | -0.152 | 4.194
-5.5 | 0.158 | 0.00973 | -0.178 | 16.198
-5 | 0.216 | 0.00963 | -0.178 | 22.481
-4.5 | 0.276 | 0.00954 | -0.178 | 28.954
-4 | 0.337 | 0.00945 | -0.178 | 35.672
-3.5 | 0.398 | 0.00935 | -0.178 | 42.554
-3 | 0.458 | 0.00932 | -0.178 | 49.187
-2.5 | 0.518 | 0.00916 | -0.178 | 56.57
-2 | 0.578 | 0.00913 | -0.178 | 63.292
-1.5 | 0.637 | 0.00913 | -0.178 | 69.804
-1 | 0.695 | 0.0091 | -0.178 | 76.398
-0.5 | 0.753 | 0.00893 | -0.178 | 84.332
0 | 0.81 | 0.00894 | -0.178 | 90.548
0.5 | 0.868 | 0.00901 | -0.178 | 96.252
1 | 0.925 | 0.00918 | -0.178 | 100.813
1.5 | 0.982 | 0.01064 | -0.178 | 92.326
2 | 1.039 | 0.01089 | -0.178 | 95.396
2.5 | 1.096 | 0.01116 | -0.178 | 98.248
3 | 1.152 | 0.01154 | -0.178 | 99.777
3.5 | 1.205 | 0.01199 | -0.178 | 100.511
4 | 1.255 | 0.01402 | -0.178 | 89.518
4.5 | 1.302 | 0.01434 | -0.178 | 90.796
5 | 1.344 | 0.01463 | -0.178 | 91.873
5.5 | 1.38 | 0.01447 | -0.178 | 95.344
6 | 1.408 | 0.01495 | -0.178 | 94.177
6.5 | 1.425 | 0.01548 | -0.178 | 92.078
7 | 1.432 | 0.01591 | -0.178 | 90.024
7.5 | 1.428 | 0.01659 | -0.178 | 86.1
8 | 1.414 | 0.01722 | -0.178 | 82.08
8.5 | 1.387 | 0.01777 | -0.178 | 78.087
9 | 1.348 | 0.01837 | -0.178 | 73.37
9.5 | 1.299 | 0.01905 | -0.178 | 68.178
10 | 0.998 | 0.06823 | -0.081 | 14.623
10.5 | 0.947 | 0.07257 | -0.081 | 13.047
11 | 0.892 | 0.07717 | -0.079 | 11.558
11.5 | 0.836 | 0.08153 | -0.081 | 10.255
12 | 0.779 | 0.08634 | -0.082 | 9.028

## 60. Re 3M Mach 0.10 (2)
BIGFOIL.COM POLAR EXPORT
MID 153c
MID 153c |  |  |  | Cl Max: | 1.9538 | at alpha= | 14 | deg
XFOIL ncrit=9 |  |  |  | L/D Max: | 166.635 | at alpha= | 0.5 | deg
Re: | 3000000 |  |  | Cd Min: | 0.24935 | at alpha= | 19 | deg
Mach: | 0.1 |  |  | Cl=0 at alpha= | -6.6851 | deg
|  |  |  | @ Cl=0.1, Cd= | 0.0085021
|  |  |  | @ Cl=0.4, Cd= | 0.005334
|  |  |  | @ Cl=0.6, Cd= | 0.0049718
alpha (deg) | Cl | Cd | Cm | Cl/Cd
-15.5 | -0.4511 | 0.18598 | -0.0138 | -2.4255
-15 | -0.4347 | 0.1791 | -0.0171 | -2.4271
-14.5 | -0.4186 | 0.17238 | -0.0204 | -2.4284
-14 | -0.4058 | 0.16456 | -0.0235 | -2.466
-13.5 | -0.3903 | 0.15854 | -0.0264 | -2.4618
-13 | -0.3749 | 0.15265 | -0.029 | -2.4559
-12.5 | -0.3551 | 0.14589 | -0.0332 | -2.434
-12 | -0.3351 | 0.13898 | -0.0375 | -2.4111
-11.5 | -0.3164 | 0.13223 | -0.0413 | -2.3928
-11 | -0.2991 | 0.12557 | -0.0447 | -2.3819
-10.5 | -0.2834 | 0.11905 | -0.0472 | -2.3805
-10 | -0.27 | 0.1128 | -0.0492 | -2.3936
-9.5 | -0.2551 | 0.10643 | -0.0517 | -2.3969
-9 | -0.2411 | 0.10011 | -0.0541 | -2.4084
-8.5 | -0.226 | 0.09345 | -0.0572 | -2.4184
-7 | -0.0444 | 0.01397 | -0.1791 | -3.1782
-6 | 0.0966 | 0.00856 | -0.1889 | 11.285
-5.5 | 0.16 | 0.00748 | -0.1907 | 21.3904
-5 | 0.2242 | 0.00638 | -0.1926 | 35.1411
-4.5 | 0.284 | 0.00602 | -0.1933 | 47.1761
-4 | 0.3436 | 0.0057 | -0.1938 | 60.2807
-3.5 | 0.4037 | 0.00531 | -0.1946 | 76.0264
-3 | 0.462 | 0.00519 | -0.1949 | 89.0173
-2.5 | 0.5204 | 0.00508 | -0.1952 | 102.4409
-2 | 0.5788 | 0.00499 | -0.1956 | 115.992
-1.5 | 0.6369 | 0.00494 | -0.1959 | 128.9271
-1 | 0.6948 | 0.00491 | -0.1961 | 141.5071
0 | 0.8101 | 0.00495 | -0.1968 | 163.6566
0.5 | 0.8665 | 0.0052 | -0.1969 | 166.6346
1 | 0.9215 | 0.00569 | -0.1968 | 161.9508
1.5 | 0.9754 | 0.00633 | -0.1966 | 154.0916
2 | 1.03 | 0.00676 | -0.1964 | 152.3669
2.5 | 1.0835 | 0.00734 | -0.196 | 147.6158
3 | 1.137 | 0.00785 | -0.1956 | 144.8408
3.5 | 1.1889 | 0.00857 | -0.195 | 138.7281
4 | 1.24 | 0.00936 | -0.1941 | 132.4786
4.5 | 1.2861 | 0.01086 | -0.1924 | 118.4254
5 | 1.3362 | 0.01098 | -0.1912 | 121.694
5.5 | 1.3882 | 0.01147 | -0.1904 | 121.0288
6 | 1.4379 | 0.01226 | -0.189 | 117.2838
6.5 | 1.4887 | 0.01278 | -0.188 | 116.4867
7 | 1.5384 | 0.0134 | -0.1868 | 114.806
7.5 | 1.5849 | 0.01441 | -0.1849 | 109.9861
8 | 1.6318 | 0.01524 | -0.1832 | 107.0735
8.5 | 1.6784 | 0.01599 | -0.1814 | 104.9656
9 | 1.7236 | 0.01682 | -0.1794 | 102.4732
9.5 | 1.7647 | 0.01802 | -0.1767 | 97.9301
10 | 1.7952 | 0.02019 | -0.1719 | 88.9153
10.5 | 1.8317 | 0.02142 | -0.1685 | 85.5135
11 | 1.8621 | 0.02283 | -0.1639 | 81.5637
11.5 | 1.8843 | 0.02441 | -0.158 | 77.1938
12 | 1.9002 | 0.02625 | -0.1512 | 72.3886
12.5 | 1.916 | 0.02832 | -0.1449 | 67.6554
13 | 1.9326 | 0.03048 | -0.1393 | 63.4055
13.5 | 1.9455 | 0.03305 | -0.1336 | 58.8654
14 | 1.9538 | 0.03617 | -0.128 | 54.0171
14.5 | 1.9351 | 0.04207 | -0.1205 | 45.9971
15 | 1.8809 | 0.05252 | -0.1129 | 35.813
15.5 | 1.8642 | 0.05997 | -0.11 | 31.0855
16 | 1.8402 | 0.06953 | -0.1092 | 26.4663
16.5 | 1.8093 | 0.08146 | -0.111 | 22.2109
17 | 1.7657 | 0.09727 | -0.1164 | 18.1526
17.5 | 1.7092 | 0.11723 | -0.1256 | 14.5799
18 | 1.6499 | 0.13888 | -0.137 | 11.88
18.5 | 1.5834 | 0.16401 | -0.152 | 9.6543
19 | 1.3788 | 0.24935 | -0.2081 | 5.5296

## 61. Re 3M Mach 0.25 (1)
BIGFOIL.COM POLAR EXPORT
MID 153c
MID 153c |  |  |  | Cl Max: | 1.431 | at alpha= | 6.5 | deg
JavaFoil+Calcfoil stall+Eppler ext transition |  |  |  | L/D Max: | 102.994 | at alpha= | 1 | deg
Re: | 3000000 |  |  | Cd Min: | 0.00896 | at alpha= | -0.5 | deg
Mach: | 0.25 |  |  | Cl=0 at alpha= | -6.9625 | deg
|  |  |  | @ Cl=0.1, Cd= | 0.031783
|  |  |  | @ Cl=0.4, Cd= | 0.0093827
|  |  |  | @ Cl=0.6, Cd= | 0.08405
alpha (deg) | Cl | Cd | Cm | Cl/Cd
-14.5 | -0.043 | 0.11356 | -0.086 | -0.376
-14 | -0.04 | 0.10807 | -0.086 | -0.369
-13.5 | -0.037 | 0.10192 | -0.086 | -0.364
-13 | -0.034 | 0.09591 | -0.087 | -0.357
-12.5 | -0.031 | 0.09099 | -0.087 | -0.345
-12 | -0.029 | 0.08568 | -0.088 | -0.334
-11.5 | -0.026 | 0.08114 | -0.088 | -0.318
-11 | -0.068 | 0.07699 | -0.088 | -0.889
-10.5 | -0.088 | 0.07247 | -0.089 | -1.214
-10 | -0.099 | 0.0682 | -0.09 | -1.452
-9.5 | -0.102 | 0.06408 | -0.091 | -1.589
-9 | -0.097 | 0.06027 | -0.092 | -1.61
-8.5 | -0.085 | 0.0566 | -0.093 | -1.493
-8 | -0.064 | 0.0531 | -0.095 | -1.212
-7.5 | -0.037 | 0.04993 | -0.097 | -0.738
-7 | -0.003 | 0.04649 | -0.102 | -0.058
-6.5 | 0.037 | 0.04294 | -0.107 | 0.867
-6 | 0.083 | 0.03673 | -0.123 | 2.259
-5.5 | 0.145 | 0.01869 | -0.163 | 7.774
-5 | 0.22 | 0.00968 | -0.183 | 22.693
-4.5 | 0.282 | 0.00958 | -0.183 | 29.438
-4 | 0.345 | 0.00947 | -0.183 | 36.411
-3.5 | 0.408 | 0.00937 | -0.183 | 43.54
-3 | 0.47 | 0.00932 | -0.183 | 50.459
-2.5 | 0.532 | 0.00928 | -0.183 | 57.378
-2 | 0.594 | 0.00914 | -0.183 | 64.98
-1.5 | 0.655 | 0.00914 | -0.183 | 71.631
-1 | 0.714 | 0.00912 | -0.183 | 78.345
-0.5 | 0.774 | 0.00896 | -0.183 | 86.376
0 | 0.832 | 0.00899 | -0.183 | 92.565
0.5 | 0.891 | 0.00908 | -0.183 | 98.227
1 | 0.95 | 0.00923 | -0.183 | 102.994
1.5 | 1.009 | 0.01077 | -0.183 | 93.744
2 | 1.068 | 0.01103 | -0.183 | 96.827
2.5 | 1.126 | 0.01126 | -0.183 | 100
3 | 1.183 | 0.01172 | -0.183 | 100.963
3.5 | 1.237 | 0.01392 | -0.183 | 88.855
4 | 1.287 | 0.01419 | -0.183 | 90.757
4.5 | 1.334 | 0.01461 | -0.183 | 91.304
5 | 1.374 | 0.01499 | -0.183 | 91.648
5.5 | 1.405 | 0.01536 | -0.183 | 91.501
6 | 1.426 | 0.01536 | -0.183 | 92.861
6.5 | 1.431 | 0.01598 | -0.183 | 89.584
7 | 1.421 | 0.01655 | -0.183 | 85.821
7.5 | 1.392 | 0.01714 | -0.183 | 81.243
8 | 1.345 | 0.01788 | -0.183 | 75.216
8.5 | 1.027 | 0.05831 | -0.079 | 17.606
9 | 0.953 | 0.06241 | -0.076 | 15.274
9.5 | 0.867 | 0.06657 | -0.078 | 13.025
10 | 0.769 | 0.07055 | -0.079 | 10.901
10.5 | 0.662 | 0.07511 | -0.08 | 8.816
11 | 0.549 | 0.07946 | -0.083 | 6.905
11.5 | 0.429 | 0.08405 | -0.086 | 5.101

## 62. Re 3M Mach 0.25 (2)
BIGFOIL.COM POLAR EXPORT
MID 153c
MID 153c |  |  |  | Cl Max: | 1.7923 | at alpha= | 10.5 | deg
XFOIL ncrit=9 |  |  |  | L/D Max: | 168.192 | at alpha= | 0.5 | deg
Re: | 3000000 |  |  | Cd Min: | 0.15413 | at alpha= | 15.5 | deg
Mach: | 0.25 |  |  | Cl=0 at alpha= | -99 | deg
|  |  |  | @ Cl=0.1, Cd= | 0.00502
|  |  |  | @ Cl=0.4, Cd= | 0.00502
|  |  |  | @ Cl=0.6, Cd= | 0.00502
alpha (deg) | Cl | Cd | Cm | Cl/Cd
0 | 0.8351 | 0.00502 | -0.2023 | 166.3546
0.5 | 0.8931 | 0.00531 | -0.2023 | 168.1921
1 | 0.9495 | 0.00587 | -0.2021 | 161.7547
1.5 | 1.0049 | 0.00653 | -0.2018 | 153.8897
2 | 1.0615 | 0.00695 | -0.2015 | 152.7338
2.5 | 1.1168 | 0.00754 | -0.201 | 148.1167
3 | 1.172 | 0.0081 | -0.2004 | 144.6914
3.5 | 1.2254 | 0.00886 | -0.1995 | 138.307
4 | 1.2775 | 0.00975 | -0.1983 | 131.0256
4.5 | 1.3253 | 0.01123 | -0.1962 | 118.0142
5 | 1.3778 | 0.01132 | -0.1947 | 121.7138
5.5 | 1.4313 | 0.01194 | -0.1934 | 119.8744
6 | 1.4829 | 0.01277 | -0.1915 | 116.1237
6.5 | 1.5352 | 0.01345 | -0.1898 | 114.1413
7 | 1.5854 | 0.01433 | -0.1877 | 110.635
7.5 | 1.6312 | 0.01568 | -0.1846 | 104.0306
8 | 1.6788 | 0.01668 | -0.1819 | 100.6475
8.5 | 1.7231 | 0.01791 | -0.1785 | 96.2088
9 | 1.7581 | 0.0199 | -0.1735 | 88.3467
9.5 | 1.7748 | 0.02302 | -0.1652 | 77.0982
10 | 1.7884 | 0.02554 | -0.1567 | 70.0235
10.5 | 1.7923 | 0.02884 | -0.1472 | 62.1463
11 | 1.784 | 0.03357 | -0.1372 | 53.1427
11.5 | 1.7651 | 0.03964 | -0.1276 | 44.5283
12 | 1.7334 | 0.04754 | -0.1192 | 36.4619
12.5 | 1.6925 | 0.05741 | -0.1133 | 29.4809
13 | 1.6485 | 0.06927 | -0.1115 | 23.7982
13.5 | 1.6028 | 0.0839 | -0.1145 | 19.1037
14 | 1.5636 | 0.10016 | -0.1218 | 15.611
14.5 | 1.5252 | 0.11844 | -0.1319 | 12.8774
15 | 1.4946 | 0.13583 | -0.1418 | 11.0035
15.5 | 1.4633 | 0.15413 | -0.1524 | 9.4939

## 63. Re 3M Mach 0.50 (1)
BIGFOIL.COM POLAR EXPORT
MID 153c
MID 153c |  |  |  | Cl Max: | 1.463 | at alpha= | 5 | deg
JavaFoil+Calcfoil stall+Eppler ext transition |  |  |  | L/D Max: | 107.38 | at alpha= | 0.5 | deg
Re: | 3000000 |  |  | Cd Min: | 0.00915 | at alpha= | 0 | deg
Mach: | 0.5 |  |  | Cl=0 at alpha= | -6.963 | deg
|  |  |  | @ Cl=0.1, Cd= | 0.040751
|  |  |  | @ Cl=0.4, Cd= | 0.0095736
|  |  |  | @ Cl=0.6, Cd= | 0.0093196
alpha (deg) | Cl | Cd | Cm | Cl/Cd
-20 | -0.703 | 0.17299 | -0.113 | -4.062
-19.5 | -0.677 | 0.1694 | -0.113 | -3.994
-19 | -0.648 | 0.16062 | -0.109 | -4.037
-18.5 | -0.622 | 0.15811 | -0.109 | -3.934
-18 | -0.596 | 0.15347 | -0.109 | -3.881
-17.5 | -0.569 | 0.14729 | -0.109 | -3.863
-17 | -0.542 | 0.14073 | -0.109 | -3.854
-16.5 | -0.515 | 0.13636 | -0.106 | -3.776
-16 | -0.488 | 0.13223 | -0.106 | -3.692
-15.5 | -0.461 | 0.12968 | -0.106 | -3.559
-15 | -0.435 | 0.12565 | -0.107 | -3.46
-14.5 | -0.407 | 0.11664 | -0.104 | -3.492
-14 | -0.381 | 0.1034 | -0.104 | -3.68
-13.5 | -0.354 | 0.09421 | -0.104 | -3.755
-13 | -0.327 | 0.08771 | -0.105 | -3.727
-12.5 | -0.299 | 0.09216 | -0.1 | -3.248
-12 | -0.272 | 0.08346 | -0.101 | -3.265
-11.5 | -0.246 | 0.07706 | -0.102 | -3.187
-11 | -0.218 | 0.07929 | -0.098 | -2.753
-10.5 | -0.191 | 0.07135 | -0.099 | -2.681
-10 | -0.164 | 0.07018 | -0.097 | -2.34
-9.5 | -0.137 | 0.06534 | -0.095 | -2.099
-9 | -0.11 | 0.06303 | -0.095 | -1.747
-8.5 | -0.083 | 0.06097 | -0.093 | -1.362
-8 | -0.056 | 0.05848 | -0.091 | -0.957
-7.5 | -0.029 | 0.05558 | -0.093 | -0.522
-7 | -0.002 | 0.05156 | -0.096 | -0.038
-6.5 | 0.025 | 0.04833 | -0.099 | 0.519
-6 | 0.052 | 0.04496 | -0.103 | 1.162
-5.5 | 0.08 | 0.04174 | -0.111 | 1.908
-5 | 0.151 | 0.03823 | -0.12 | 3.945
-4.5 | 0.252 | 0.02328 | -0.165 | 10.807
-4 | 0.372 | 0.00961 | -0.204 | 38.708
-3.5 | 0.449 | 0.00951 | -0.204 | 47.204
-3 | 0.523 | 0.0094 | -0.204 | 55.59
-2.5 | 0.594 | 0.00933 | -0.205 | 63.62
-2 | 0.663 | 0.00921 | -0.205 | 72.003
-1.5 | 0.732 | 0.00919 | -0.205 | 79.599
-1 | 0.799 | 0.00922 | -0.205 | 86.593
-0.5 | 0.865 | 0.00925 | -0.205 | 93.578
0 | 0.93 | 0.00915 | -0.205 | 101.612
0.5 | 0.996 | 0.00927 | -0.205 | 107.38
1 | 1.062 | 0.01096 | -0.205 | 96.853
1.5 | 1.127 | 0.01129 | -0.205 | 99.822
2 | 1.192 | 0.01158 | -0.205 | 102.905
2.5 | 1.257 | 0.01202 | -0.205 | 104.577
3 | 1.319 | 0.01261 | -0.205 | 104.556
3.5 | 1.375 | 0.01488 | -0.205 | 92.369
4 | 1.423 | 0.01546 | -0.205 | 92.026
4.5 | 1.457 | 0.01592 | -0.205 | 91.543
5 | 1.463 | 0.01673 | -0.205 | 87.449
5.5 | 1.405 | 0.01752 | -0.205 | 80.232
6 | 0.691 | 0.04583 | -0.081 | 15.074
6.5 | 0.717 | 0.04781 | -0.084 | 14.999
7 | 0.926 | 0.01923 | -0.204 | 48.168
7.5 | 0.953 | 0.0243 | -0.203 | 39.204
8 | 0.982 | 0.0255 | -0.203 | 38.522
8.5 | 1.012 | 0.02683 | -0.202 | 37.724
9 | 1.041 | 0.02831 | -0.201 | 36.775
9.5 | 1.07 | 0.0299 | -0.201 | 35.77
10 | 0.9 | 0.07506 | -0.097 | 11.987

## 64. Re 3M Mach 0.50 (2)
BIGFOIL.COM POLAR EXPORT
MID 153c
MID 153c |  |  |  | Cl Max: | 1.6665 | at alpha= | 7 | deg
XFOIL ncrit=9 |  |  |  | L/D Max: | 176.238 | at alpha= | 0 | deg
Re: | 3000000 |  |  | Cd Min: | 0.26834 | at alpha= | -20 | deg
Mach: | 0.5 |  |  | Cl=0 at alpha= | -5.3234 | deg
|  |  |  | @ Cl=0.1, Cd= | 0.039082
|  |  |  | @ Cl=0.4, Cd= | 0.0065035
|  |  |  | @ Cl=0.6, Cd= | 0.0053324
alpha (deg) | Cl | Cd | Cm | Cl/Cd
-20 | -0.6589 | 0.26834 | 0.0214 | -2.4555
-19.5 | -0.6351 | 0.26015 | 0.0161 | -2.4413
-19 | -0.6112 | 0.252 | 0.0109 | -2.4254
-18.5 | -0.5876 | 0.24392 | 0.0059 | -2.409
-18 | -0.5641 | 0.23591 | 0.0009 | -2.3912
-17.5 | -0.5409 | 0.22797 | -0.0039 | -2.3727
-17 | -0.5178 | 0.22004 | -0.0087 | -2.3532
-16.5 | -0.4949 | 0.21209 | -0.0133 | -2.3334
-16 | -0.4724 | 0.20413 | -0.0178 | -2.3142
-15.5 | -0.4506 | 0.19617 | -0.0221 | -2.297
-15 | -0.4299 | 0.18842 | -0.0261 | -2.2816
-14.5 | -0.4105 | 0.18087 | -0.0299 | -2.2696
-14 | -0.385 | 0.17333 | -0.0352 | -2.2212
-13.5 | -0.3597 | 0.16571 | -0.0405 | -2.1707
-13 | -0.3368 | 0.15835 | -0.0449 | -2.1269
-12.5 | -0.3149 | 0.15103 | -0.049 | -2.085
-12 | -0.295 | 0.14392 | -0.0522 | -2.0497
-11.5 | -0.2775 | 0.1371 | -0.0546 | -2.0241
-11 | -0.2606 | 0.13041 | -0.057 | -1.9983
-10.5 | -0.2431 | 0.12366 | -0.0596 | -1.9659
-10 | -0.2265 | 0.1171 | -0.0619 | -1.9342
-9.5 | -0.2088 | 0.1105 | -0.0645 | -1.8896
-9 | -0.191 | 0.10395 | -0.0672 | -1.8374
-8.5 | -0.1734 | 0.0974 | -0.0699 | -1.7803
-8 | -0.1584 | 0.09015 | -0.0733 | -1.7571
-7.5 | -0.1347 | 0.08524 | -0.0761 | -1.5802
-7 | -0.1111 | 0.07912 | -0.0797 | -1.4042
-6.5 | -0.0882 | 0.07301 | -0.0837 | -1.2081
-6 | -0.0602 | 0.06671 | -0.0895 | -0.90241
-5.5 | -0.0196 | 0.05958 | -0.099 | -0.32897
-5 | 0.0359 | 0.04946 | -0.117 | 0.72584
-4.5 | 0.28 | 0.00994 | -0.2179 | 28.169
-4 | 0.377 | 0.00673 | -0.2241 | 56.0178
-3.5 | 0.4552 | 0.00596 | -0.225 | 76.3758
-3 | 0.5301 | 0.00547 | -0.2256 | 96.9104
-2.5 | 0.6012 | 0.00533 | -0.2257 | 112.7955
-2 | 0.6716 | 0.00524 | -0.2258 | 128.1679
-1.5 | 0.7415 | 0.00516 | -0.2261 | 143.7016
-1 | 0.8106 | 0.00515 | -0.2263 | 157.3981
-0.5 | 0.8793 | 0.00517 | -0.2265 | 170.0774
0 | 0.9464 | 0.00537 | -0.2265 | 176.2384
0.5 | 1.0102 | 0.00598 | -0.226 | 168.9298
1 | 1.072 | 0.00679 | -0.2251 | 157.8792
1.5 | 1.1355 | 0.00737 | -0.2242 | 154.0706
2 | 1.2005 | 0.00779 | -0.2233 | 154.1078
2.5 | 1.2626 | 0.00849 | -0.2218 | 148.7161
3 | 1.3242 | 0.00922 | -0.2199 | 143.6226
3.5 | 1.3828 | 0.01022 | -0.2172 | 135.3033
4 | 1.431 | 0.01211 | -0.2124 | 118.1668
4.5 | 1.4922 | 0.01288 | -0.2092 | 115.854
5 | 1.5528 | 0.0137 | -0.2055 | 113.3431
5.5 | 1.6026 | 0.01487 | -0.1995 | 107.774
6 | 1.6451 | 0.01685 | -0.1916 | 97.632
6.5 | 1.6625 | 0.01984 | -0.1796 | 83.7954
7 | 1.6665 | 0.02404 | -0.1663 | 69.322
7.5 | 1.6633 | 0.0296 | -0.1535 | 56.1926
8 | 1.647 | 0.03642 | -0.1418 | 45.2224
8.5 | 1.6166 | 0.04498 | -0.1321 | 35.9404
9 | 1.5778 | 0.05538 | -0.1261 | 28.4904
9.5 | 1.535 | 0.06792 | -0.1252 | 22.6001
10 | 1.4925 | 0.083 | -0.1301 | 17.9819
10.5 | 1.4532 | 0.10037 | -0.1394 | 14.4784
11 | 1.418 | 0.11834 | -0.1497 | 11.9824
11.5 | 1.3884 | 0.13576 | -0.1593 | 10.2269
12 | 1.3647 | 0.15282 | -0.1688 | 8.9301

## 65. Re 4M Mach 0.00 (1)
BIGFOIL.COM POLAR EXPORT
MID 153c
MID 153c |  |  |  | Cl Max: | 1.432 | at alpha= | 7 | deg
JavaFoil+Calcfoil stall+Eppler ext transition |  |  |  | L/D Max: | 101.136 | at alpha= | 3.5 | deg
Re: | 4000000 |  |  | Cd Min: | 0.00891 | at alpha= | -0.5 | deg
Mach: | 0 |  |  | Cl=0 at alpha= | -6.9651 | deg
|  |  |  | @ Cl=0.1, Cd= | 0.0099679
|  |  |  | @ Cl=0.4, Cd= | 0.0092087
|  |  |  | @ Cl=0.6, Cd= | 0.0090285
alpha (deg) | Cl | Cd | Cm | Cl/Cd
-17 | -0.143 | 0.13541 | -0.086 | -1.055
-16.5 | -0.149 | 0.12892 | -0.087 | -1.157
-16 | -0.156 | 0.12307 | -0.087 | -1.264
-15.5 | -0.162 | 0.11724 | -0.087 | -1.381
-15 | -0.168 | 0.11186 | -0.087 | -1.503
-14.5 | -0.174 | 0.10616 | -0.087 | -1.638
-14 | -0.179 | 0.10085 | -0.088 | -1.777
-13.5 | -0.184 | 0.09549 | -0.088 | -1.924
-13 | -0.187 | 0.09036 | -0.089 | -2.072
-12.5 | -0.189 | 0.08557 | -0.089 | -2.213
-12 | -0.19 | 0.08087 | -0.09 | -2.345
-11.5 | -0.188 | 0.0764 | -0.09 | -2.457
-11 | -0.183 | 0.07207 | -0.091 | -2.54
-10.5 | -0.175 | 0.06794 | -0.092 | -2.579
-10 | -0.164 | 0.06416 | -0.093 | -2.552
-9.5 | -0.148 | 0.06035 | -0.095 | -2.449
-9 | -0.128 | 0.05678 | -0.096 | -2.246
-8.5 | -0.103 | 0.05339 | -0.099 | -1.927
-8 | -0.074 | 0.04979 | -0.102 | -1.483
-7.5 | -0.04 | 0.04613 | -0.106 | -0.877
-7 | -0.003 | 0.04066 | -0.116 | -0.071
-6.5 | 0.04 | 0.02784 | -0.14 | 1.451
-6 | 0.101 | 0.00967 | -0.177 | 10.413
-5.5 | 0.157 | 0.00957 | -0.177 | 16.433
-5 | 0.216 | 0.00948 | -0.177 | 22.758
-4.5 | 0.275 | 0.00939 | -0.177 | 29.327
-4 | 0.336 | 0.0093 | -0.177 | 36.063
-3.5 | 0.396 | 0.00921 | -0.177 | 42.978
-3 | 0.456 | 0.00919 | -0.177 | 49.652
-2.5 | 0.516 | 0.00905 | -0.177 | 57.009
-2 | 0.575 | 0.00902 | -0.177 | 63.765
-1.5 | 0.634 | 0.00904 | -0.177 | 70.151
-1 | 0.692 | 0.00903 | -0.177 | 76.613
-0.5 | 0.749 | 0.00891 | -0.177 | 84.129
0 | 0.806 | 0.00898 | -0.177 | 89.7
0.5 | 0.863 | 0.01015 | -0.177 | 85.032
1 | 0.92 | 0.01041 | -0.177 | 88.422
1.5 | 0.977 | 0.01061 | -0.177 | 92.119
2 | 1.034 | 0.01081 | -0.177 | 95.697
2.5 | 1.091 | 0.01111 | -0.177 | 98.148
3 | 1.146 | 0.01149 | -0.177 | 99.723
3.5 | 1.199 | 0.01185 | -0.177 | 101.136
4 | 1.249 | 0.0136 | -0.177 | 91.855
4.5 | 1.296 | 0.0139 | -0.177 | 93.278
5 | 1.338 | 0.01417 | -0.177 | 94.457
5.5 | 1.375 | 0.01451 | -0.177 | 94.774
6 | 1.404 | 0.01494 | -0.177 | 93.968
6.5 | 1.423 | 0.01488 | -0.177 | 95.601
7 | 1.432 | 0.01527 | -0.177 | 93.757
7.5 | 1.432 | 0.01589 | -0.177 | 90.111
8 | 1.421 | 0.01648 | -0.177 | 86.208
8.5 | 1.399 | 0.01699 | -0.177 | 82.358
9 | 1.366 | 0.0176 | -0.177 | 77.592
9.5 | 1.323 | 0.0183 | -0.177 | 72.306
10 | 1.273 | 0.01909 | -0.177 | 66.689
10.5 | 1.209 | 0.02319 | -0.175 | 52.139
11 | 1.146 | 0.02419 | -0.175 | 47.381
11.5 | 1.08 | 0.02535 | -0.174 | 42.597
12 | 1.012 | 0.02683 | -0.173 | 37.701

## 66. Re 4M Mach 0.00 (2)
BIGFOIL.COM POLAR EXPORT
MID 153c
MID 153c |  |  |  | Cl Max: | 2.0318 | at alpha= | 16 | deg
XFOIL ncrit=9 |  |  |  | L/D Max: | 158.075 | at alpha= | 0 | deg
Re: | 4000000 |  |  | Cd Min: | 0.23828 | at alpha= | -19.5 | deg
Mach: | 0 |  |  | Cl=0 at alpha= | -6.8178 | deg
|  |  |  | @ Cl=0.1, Cd= | 0.0070577
|  |  |  | @ Cl=0.4, Cd= | 0.0050589
|  |  |  | @ Cl=0.6, Cd= | 0.0047574
alpha (deg) | Cl | Cd | Cm | Cl/Cd
-19.5 | -0.5934 | 0.23828 | 0.0168 | -2.4903
-19 | -0.5756 | 0.23229 | 0.0127 | -2.4779
-18.5 | -0.5575 | 0.22614 | 0.0087 | -2.4653
-18 | -0.5394 | 0.21985 | 0.0048 | -2.4535
-17.5 | -0.5215 | 0.21347 | 0.0009 | -2.443
-17 | -0.5038 | 0.20699 | -0.0028 | -2.4339
-16.5 | -0.4864 | 0.20039 | -0.0063 | -2.4273
-16 | -0.4688 | 0.19349 | -0.0098 | -2.4229
-15.5 | -0.4519 | 0.18637 | -0.0132 | -2.4247
-15 | -0.4357 | 0.1791 | -0.0165 | -2.4327
-14.5 | -0.4195 | 0.17237 | -0.0198 | -2.4337
-14 | -0.4034 | 0.16563 | -0.023 | -2.4355
-13.5 | -0.3875 | 0.15889 | -0.0262 | -2.4388
-13 | -0.3688 | 0.1517 | -0.0303 | -2.4311
-12.5 | -0.351 | 0.14465 | -0.0341 | -2.4265
-12 | -0.3352 | 0.13785 | -0.0372 | -2.4316
-11 | -0.3137 | 0.12352 | -0.042 | -2.5397
-10.5 | -0.2982 | 0.11771 | -0.0444 | -2.5333
-10 | -0.2826 | 0.11192 | -0.0469 | -2.525
-9.5 | -0.267 | 0.10604 | -0.0494 | -2.5179
-7.5 | -0.0913 | 0.01191 | -0.1809 | -7.6658
-7 | -0.0235 | 0.00953 | -0.1851 | -2.4659
-6.5 | 0.041 | 0.00803 | -0.1877 | 5.1059
-6 | 0.1035 | 0.007 | -0.1895 | 14.7857
-5.5 | 0.1642 | 0.00641 | -0.1906 | 25.6162
-4.5 | 0.2834 | 0.00561 | -0.1922 | 50.5169
-4 | 0.3422 | 0.00538 | -0.1927 | 63.6059
-3.5 | 0.4016 | 0.00505 | -0.1934 | 79.5248
-3 | 0.4598 | 0.00493 | -0.1938 | 93.2657
-2.5 | 0.5179 | 0.00483 | -0.1942 | 107.2257
-2 | 0.5758 | 0.00477 | -0.1946 | 120.7128
-1.5 | 0.6335 | 0.00474 | -0.1949 | 133.6498
-1 | 0.6909 | 0.00478 | -0.1951 | 144.5397
-0.5 | 0.7481 | 0.00486 | -0.1954 | 153.93
0 | 0.8046 | 0.00509 | -0.1956 | 158.0747
0.5 | 0.8601 | 0.00548 | -0.1957 | 156.9526
1 | 0.9146 | 0.00604 | -0.1957 | 151.4238
1.5 | 0.9697 | 0.00639 | -0.1957 | 151.7527
2 | 1.0246 | 0.00672 | -0.1956 | 152.4702
2.5 | 1.0783 | 0.00724 | -0.1954 | 148.9365
3 | 1.132 | 0.00768 | -0.1951 | 147.3958
3.5 | 1.1837 | 0.00839 | -0.1945 | 141.0846
4 | 1.235 | 0.00911 | -0.1938 | 135.5653
4.5 | 1.2825 | 0.0104 | -0.1923 | 123.3173
5 | 1.3354 | 0.01075 | -0.1919 | 124.2233
5.5 | 1.3856 | 0.01083 | -0.1909 | 127.9409
6 | 1.4365 | 0.01139 | -0.19 | 126.1194
6.5 | 1.4873 | 0.01188 | -0.1891 | 125.1936
7 | 1.5371 | 0.01246 | -0.1881 | 123.3628
7.5 | 1.5849 | 0.01327 | -0.1866 | 119.4348
8 | 1.6335 | 0.01384 | -0.1854 | 118.0275
8.5 | 1.6808 | 0.01451 | -0.184 | 115.8374
9 | 1.7268 | 0.01526 | -0.1823 | 113.1586
9.5 | 1.7677 | 0.01656 | -0.1797 | 106.7452
10 | 1.811 | 0.01739 | -0.1776 | 104.1403
10.5 | 1.852 | 0.01835 | -0.1752 | 100.9264
11 | 1.8903 | 0.01943 | -0.1723 | 97.2877
11.5 | 1.9256 | 0.0206 | -0.1689 | 93.4757
12 | 1.9556 | 0.02184 | -0.1645 | 89.5421
12.5 | 1.9789 | 0.02319 | -0.159 | 85.3342
13 | 1.9961 | 0.02478 | -0.1526 | 80.5529
13.5 | 2.0092 | 0.0269 | -0.146 | 74.6914
14 | 1.9994 | 0.031 | -0.1368 | 64.4968
14.5 | 2.0114 | 0.03356 | -0.1314 | 59.9344
15 | 2.0242 | 0.03618 | -0.1267 | 55.948
15.5 | 2.0308 | 0.03953 | -0.1218 | 51.3736
16 | 2.0318 | 0.04362 | -0.1172 | 46.5796
16.5 | 2.0291 | 0.04843 | -0.1131 | 41.8976
17 | 2.0204 | 0.05434 | -0.1098 | 37.1807
17.5 | 2.005 | 0.06183 | -0.1077 | 32.4276
18 | 1.9837 | 0.07094 | -0.1072 | 27.9631
18.5 | 1.9517 | 0.08273 | -0.1089 | 23.5912
19 | 1.91 | 0.09735 | -0.1133 | 19.6199
19.5 | 1.8524 | 0.11614 | -0.1212 | 15.9497
20 | 1.7883 | 0.13715 | -0.1317 | 13.039

## 67. Re 4M Mach 0.10 (1)
BIGFOIL.COM POLAR EXPORT
MID 153c
MID 153c |  |  |  | Cl Max: | 1.432 | at alpha= | 7 | deg
JavaFoil+Calcfoil stall+Eppler ext transition |  |  |  | L/D Max: | 101.099 | at alpha= | 3.5 | deg
Re: | 4000000 |  |  | Cd Min: | 0.00891 | at alpha= | -0.5 | deg
Mach: | 0.1 |  |  | Cl=0 at alpha= | -6.9651 | deg
|  |  |  | @ Cl=0.1, Cd= | 0.010031
|  |  |  | @ Cl=0.4, Cd= | 0.0092093
|  |  |  | @ Cl=0.6, Cd= | 0.0090337
alpha (deg) | Cl | Cd | Cm | Cl/Cd
-17 | -0.112 | 0.137 | -0.086 | -0.819
-16.5 | -0.119 | 0.13081 | -0.086 | -0.913
-16 | -0.127 | 0.12456 | -0.087 | -1.018
-15.5 | -0.134 | 0.11861 | -0.087 | -1.132
-15 | -0.142 | 0.11249 | -0.087 | -1.261
-14.5 | -0.149 | 0.10707 | -0.087 | -1.393
-14 | -0.156 | 0.10174 | -0.087 | -1.534
-13.5 | -0.162 | 0.09654 | -0.088 | -1.683
-13 | -0.168 | 0.09103 | -0.089 | -1.845
-12.5 | -0.172 | 0.08605 | -0.089 | -2
-12 | -0.175 | 0.08126 | -0.09 | -2.149
-11.5 | -0.175 | 0.07691 | -0.09 | -2.274
-11 | -0.172 | 0.07257 | -0.091 | -2.377
-10.5 | -0.167 | 0.06843 | -0.092 | -2.438
-10 | -0.157 | 0.06449 | -0.093 | -2.439
-9.5 | -0.143 | 0.06075 | -0.095 | -2.358
-9 | -0.124 | 0.05711 | -0.096 | -2.179
-8.5 | -0.101 | 0.05378 | -0.098 | -1.878
-8 | -0.073 | 0.0502 | -0.101 | -1.451
-7.5 | -0.04 | 0.04662 | -0.105 | -0.86
-7 | -0.003 | 0.0419 | -0.114 | -0.069
-6.5 | 0.04 | 0.03108 | -0.135 | 1.279
-6 | 0.101 | 0.00968 | -0.178 | 10.407
-5.5 | 0.158 | 0.00958 | -0.178 | 16.452
-5 | 0.216 | 0.00948 | -0.178 | 22.839
-4.5 | 0.276 | 0.00939 | -0.178 | 29.426
-4 | 0.337 | 0.00931 | -0.178 | 36.21
-3.5 | 0.398 | 0.00921 | -0.178 | 43.171
-3 | 0.458 | 0.00919 | -0.178 | 49.884
-2.5 | 0.518 | 0.00905 | -0.178 | 57.281
-2 | 0.578 | 0.00903 | -0.178 | 64.002
-1.5 | 0.637 | 0.00904 | -0.178 | 70.483
-1 | 0.695 | 0.00903 | -0.178 | 76.97
-0.5 | 0.753 | 0.00891 | -0.178 | 84.507
0 | 0.81 | 0.00898 | -0.178 | 90.179
0.5 | 0.868 | 0.01017 | -0.178 | 85.342
1 | 0.925 | 0.01043 | -0.178 | 88.708
1.5 | 0.982 | 0.01063 | -0.178 | 92.409
2 | 1.039 | 0.01081 | -0.178 | 96.182
2.5 | 1.096 | 0.01114 | -0.178 | 98.436
3 | 1.152 | 0.01153 | -0.178 | 99.901
3.5 | 1.205 | 0.01192 | -0.178 | 101.099
4 | 1.255 | 0.01364 | -0.178 | 92.032
4.5 | 1.302 | 0.01394 | -0.178 | 93.409
5 | 1.344 | 0.01422 | -0.178 | 94.517
5.5 | 1.38 | 0.01457 | -0.178 | 94.715
6 | 1.408 | 0.01496 | -0.178 | 94.08
6.5 | 1.425 | 0.01496 | -0.178 | 95.257
7 | 1.432 | 0.01536 | -0.178 | 93.207
7.5 | 1.428 | 0.01601 | -0.178 | 89.234
8 | 1.414 | 0.0166 | -0.178 | 85.132
8.5 | 1.387 | 0.01713 | -0.178 | 80.984
9 | 1.348 | 0.01776 | -0.178 | 75.903
9.5 | 1.299 | 0.01848 | -0.178 | 70.262
10 | 1.237 | 0.02108 | -0.177 | 58.703
10.5 | 1.169 | 0.02349 | -0.176 | 49.782
11 | 1.099 | 0.02455 | -0.175 | 44.753
11.5 | 1.025 | 0.02584 | -0.175 | 39.678
12 | 0.949 | 0.02762 | -0.173 | 34.365

## 68. Re 4M Mach 0.10 (2)
BIGFOIL.COM POLAR EXPORT
MID 153c
MID 153c |  |  |  | Cl Max: | 2.0011 | at alpha= | 15 | deg
XFOIL ncrit=9 |  |  |  | L/D Max: | 158.647 | at alpha= | 0 | deg
Re: | 4000000 |  |  | Cd Min: | 0.17578 | at alpha= | 20 | deg
Mach: | 0.1 |  |  | Cl=0 at alpha= | -6.7839 | deg
|  |  |  | @ Cl=0.1, Cd= | 0.0072189
|  |  |  | @ Cl=0.4, Cd= | 0.0050793
|  |  |  | @ Cl=0.6, Cd= | 0.0047691
alpha (deg) | Cl | Cd | Cm | Cl/Cd
-7.5 | -0.1051 | 0.01433 | -0.1775 | -7.3343
-7 | -0.0287 | 0.0102 | -0.1852 | -2.8137
-6.5 | 0.0377 | 0.00843 | -0.1883 | 4.4721
-6 | 0.102 | 0.00718 | -0.1904 | 14.2061
-5.5 | 0.1638 | 0.00648 | -0.1916 | 25.2778
-5 | 0.2245 | 0.00597 | -0.1926 | 37.6047
-4.5 | 0.2843 | 0.00563 | -0.1932 | 50.4973
-4 | 0.3436 | 0.00539 | -0.1937 | 63.7477
-3.5 | 0.4035 | 0.00506 | -0.1945 | 79.7431
-3 | 0.4621 | 0.00494 | -0.1949 | 93.5425
-2.5 | 0.5207 | 0.00483 | -0.1952 | 107.8054
-2 | 0.5789 | 0.00478 | -0.1956 | 121.1088
-1.5 | 0.637 | 0.00475 | -0.1959 | 134.1053
-1 | 0.6947 | 0.00478 | -0.1961 | 145.3347
-0.5 | 0.7523 | 0.00487 | -0.1964 | 154.4764
0 | 0.8091 | 0.0051 | -0.1966 | 158.6471
0.5 | 0.8649 | 0.0055 | -0.1967 | 157.2545
1 | 0.9196 | 0.00606 | -0.1967 | 151.7492
1.5 | 0.9751 | 0.00641 | -0.1966 | 152.1217
2 | 1.0304 | 0.00675 | -0.1966 | 152.6519
2.5 | 1.0843 | 0.00727 | -0.1963 | 149.1472
3 | 1.1383 | 0.00772 | -0.1959 | 147.4482
3.5 | 1.1903 | 0.00845 | -0.1953 | 140.8639
4 | 1.242 | 0.00917 | -0.1945 | 135.4417
4.5 | 1.2898 | 0.01046 | -0.1931 | 123.3078
5 | 1.3431 | 0.01081 | -0.1925 | 124.2461
5.5 | 1.3936 | 0.01091 | -0.1915 | 127.736
6 | 1.445 | 0.01146 | -0.1905 | 126.0908
6.5 | 1.4961 | 0.01198 | -0.1895 | 124.8831
7 | 1.5461 | 0.01261 | -0.1883 | 122.609
7.5 | 1.5944 | 0.0134 | -0.1868 | 118.9851
8 | 1.6432 | 0.01402 | -0.1855 | 117.204
8.5 | 1.6908 | 0.01472 | -0.1839 | 114.8641
9 | 1.736 | 0.01563 | -0.1819 | 111.0685
9.5 | 1.7775 | 0.01688 | -0.1791 | 105.3021
10 | 1.8202 | 0.01783 | -0.1767 | 102.0864
10.5 | 1.8601 | 0.01892 | -0.1738 | 98.314
11 | 1.8969 | 0.02014 | -0.1704 | 94.1857
11.5 | 1.9294 | 0.02143 | -0.1662 | 90.0327
12 | 1.9558 | 0.02279 | -0.161 | 85.8183
12.5 | 1.9736 | 0.02437 | -0.1543 | 80.9848
13 | 1.9849 | 0.02665 | -0.147 | 74.4803
13.5 | 1.9752 | 0.03077 | -0.1375 | 64.1924
14 | 1.9895 | 0.0332 | -0.1321 | 59.9247
14.5 | 1.9962 | 0.03643 | -0.1264 | 54.7955
15 | 2.0011 | 0.04005 | -0.1213 | 49.965
15.5 | 1.9977 | 0.04473 | -0.1162 | 44.6613
16 | 1.9872 | 0.0506 | -0.1118 | 39.2727
16.5 | 1.9708 | 0.05782 | -0.1087 | 34.0851
17 | 1.9471 | 0.06701 | -0.1074 | 29.0569
17.5 | 1.9138 | 0.07876 | -0.1086 | 24.2991
18 | 1.8745 | 0.09298 | -0.1126 | 20.1602
18.5 | 1.8212 | 0.11098 | -0.1199 | 16.4102
19 | 1.7616 | 0.13131 | -0.1299 | 13.4156
19.5 | 1.6983 | 0.15359 | -0.1425 | 11.0574
20 | 1.6422 | 0.17578 | -0.1565 | 9.3424

## 69. Re 4M Mach 0.25 (1)
BIGFOIL.COM POLAR EXPORT
MID 153c
MID 153c |  |  |  | Cl Max: | 1.431 | at alpha= | 6.5 | deg
JavaFoil+Calcfoil stall+Eppler ext transition |  |  |  | L/D Max: | 101.383 | at alpha= | 3 | deg
Re: | 4000000 |  |  | Cd Min: | 0.00894 | at alpha= | -0.5 | deg
Mach: | 0.25 |  |  | Cl=0 at alpha= | -6.9634 | deg
|  |  |  | @ Cl=0.1, Cd= | 0.024451
|  |  |  | @ Cl=0.4, Cd= | 0.0092427
|  |  |  | @ Cl=0.6, Cd= | 0.02961
alpha (deg) | Cl | Cd | Cm | Cl/Cd
-14.5 | -0.043 | 0.11091 | -0.088 | -0.385
-14 | -0.04 | 0.10609 | -0.088 | -0.376
-13.5 | -0.037 | 0.10001 | -0.088 | -0.371
-13 | -0.034 | 0.09393 | -0.089 | -0.365
-12.5 | -0.031 | 0.08941 | -0.089 | -0.352
-12 | -0.029 | 0.08403 | -0.09 | -0.341
-11.5 | -0.026 | 0.07951 | -0.091 | -0.325
-11 | -0.068 | 0.07569 | -0.09 | -0.905
-10.5 | -0.088 | 0.07099 | -0.091 | -1.241
-10 | -0.099 | 0.06674 | -0.092 | -1.485
-9.5 | -0.102 | 0.06287 | -0.093 | -1.622
-9 | -0.097 | 0.05918 | -0.094 | -1.641
-8.5 | -0.085 | 0.05535 | -0.097 | -1.53
-8 | -0.064 | 0.05195 | -0.099 | -1.242
-7.5 | -0.037 | 0.04861 | -0.102 | -0.76
-7 | -0.003 | 0.04505 | -0.107 | -0.061
-6.5 | 0.038 | 0.04043 | -0.116 | 0.929
-6 | 0.086 | 0.02797 | -0.143 | 3.078
-5.5 | 0.159 | 0.00962 | -0.183 | 16.509
-5 | 0.22 | 0.00953 | -0.183 | 23.053
-4.5 | 0.282 | 0.00942 | -0.183 | 29.914
-4 | 0.345 | 0.00933 | -0.183 | 36.97
-3.5 | 0.408 | 0.00923 | -0.183 | 44.19
-3 | 0.47 | 0.00919 | -0.183 | 51.182
-2.5 | 0.532 | 0.00917 | -0.183 | 58.071
-2 | 0.594 | 0.00903 | -0.183 | 65.71
-1.5 | 0.655 | 0.00905 | -0.183 | 72.323
-1 | 0.714 | 0.00905 | -0.183 | 78.946
-0.5 | 0.774 | 0.00894 | -0.183 | 86.556
0 | 0.832 | 0.00903 | -0.183 | 92.124
0.5 | 0.891 | 0.01027 | -0.183 | 86.839
1 | 0.95 | 0.01053 | -0.183 | 90.254
1.5 | 1.009 | 0.01073 | -0.183 | 94.089
2 | 1.068 | 0.01093 | -0.183 | 97.657
2.5 | 1.126 | 0.01127 | -0.183 | 99.881
3 | 1.183 | 0.01167 | -0.183 | 101.383
3.5 | 1.237 | 0.01354 | -0.183 | 91.37
4 | 1.287 | 0.01379 | -0.183 | 93.344
4.5 | 1.334 | 0.01419 | -0.183 | 93.984
5 | 1.374 | 0.01456 | -0.183 | 94.378
5.5 | 1.405 | 0.01492 | -0.183 | 94.216
6 | 1.426 | 0.01534 | -0.183 | 92.953
6.5 | 1.431 | 0.01543 | -0.183 | 92.745
7 | 1.421 | 0.01598 | -0.183 | 88.923
7.5 | 1.392 | 0.01654 | -0.183 | 84.18
8 | 1.345 | 0.01733 | -0.183 | 77.628
8.5 | 1.278 | 0.01804 | -0.183 | 70.858
9 | 1.188 | 0.01873 | -0.183 | 63.415
9.5 | 1.074 | 0.02301 | -0.181 | 46.677
10 | 0.949 | 0.02405 | -0.181 | 39.472
10.5 | 0.814 | 0.02541 | -0.18 | 32.028
11 | 0.67 | 0.02713 | -0.179 | 24.679
11.5 | 0.517 | 0.02961 | -0.176 | 17.465

## 70. Re 4M Mach 0.25 (2)
BIGFOIL.COM POLAR EXPORT
MID 153c
MID 153c |  |  |  | Cl Max: | 1.858 | at alpha= | 11 | deg
XFOIL ncrit=9 |  |  |  | L/D Max: | 160.655 | at alpha= | 0 | deg
Re: | 4000000 |  |  | Cd Min: | 0.15267 | at alpha= | 16 | deg
Mach: | 0.25 |  |  | Cl=0 at alpha= | -99 | deg
|  |  |  | @ Cl=0.1, Cd= | 0.00519
|  |  |  | @ Cl=0.4, Cd= | 0.00519
|  |  |  | @ Cl=0.6, Cd= | 0.00519
alpha (deg) | Cl | Cd | Cm | Cl/Cd
0 | 0.8338 | 0.00519 | -0.2021 | 160.6551
0.5 | 0.8912 | 0.00564 | -0.2021 | 158.0142
1 | 0.9476 | 0.00622 | -0.202 | 152.3473
1.5 | 1.005 | 0.00656 | -0.2019 | 153.2012
2 | 1.0622 | 0.00689 | -0.2018 | 154.1655
2.5 | 1.1178 | 0.00745 | -0.2013 | 150.0403
3 | 1.1736 | 0.00794 | -0.2008 | 147.8086
3.5 | 1.2273 | 0.00869 | -0.1999 | 141.2313
4 | 1.2794 | 0.00962 | -0.1987 | 132.9938
4.5 | 1.3298 | 0.01079 | -0.1969 | 123.2437
5 | 1.3853 | 0.01117 | -0.1961 | 124.0197
5.5 | 1.4373 | 0.01141 | -0.1945 | 125.9684
6 | 1.4913 | 0.01193 | -0.1932 | 125.0042
6.5 | 1.5442 | 0.01257 | -0.1916 | 122.8481
7 | 1.5937 | 0.01362 | -0.1893 | 117.0117
7.5 | 1.6452 | 0.01431 | -0.1873 | 114.9686
8 | 1.6947 | 0.01517 | -0.1849 | 111.7139
8.5 | 1.7355 | 0.01694 | -0.1808 | 102.4498
9 | 1.7779 | 0.01831 | -0.177 | 97.0999
9.5 | 1.8135 | 0.02013 | -0.172 | 90.0894
10 | 1.8389 | 0.02233 | -0.1652 | 82.3511
10.5 | 1.8532 | 0.02466 | -0.1566 | 75.15
11 | 1.858 | 0.02773 | -0.1472 | 67.0032
11.5 | 1.8563 | 0.03168 | -0.138 | 58.5953
12 | 1.8365 | 0.03756 | -0.128 | 48.8951
12.5 | 1.7983 | 0.04581 | -0.1188 | 39.2556
13 | 1.7428 | 0.05717 | -0.1123 | 30.4845
13.5 | 1.6902 | 0.07036 | -0.1109 | 24.0222
14 | 1.6352 | 0.08696 | -0.1153 | 18.804
14.5 | 1.6007 | 0.10268 | -0.1226 | 15.5892
15 | 1.562 | 0.12089 | -0.1326 | 12.9208
15.5 | 1.5374 | 0.13645 | -0.141 | 11.2671
16 | 1.5117 | 0.15267 | -0.1501 | 9.9017

## 71. Re 4M Mach 0.50 (1)
BIGFOIL.COM POLAR EXPORT
MID 153c
MID 153c |  |  |  | Cl Max: | 1.463 | at alpha= | 5 | deg
JavaFoil+Calcfoil stall+Eppler ext transition |  |  |  | L/D Max: | 105.544 | at alpha= | 3 | deg
Re: | 4000000 |  |  | Cd Min: | 0.0091 | at alpha= | -2 | deg
Mach: | 0.5 |  |  | Cl=0 at alpha= | -6.963 | deg
|  |  |  | @ Cl=0.1, Cd= | 0.039447
|  |  |  | @ Cl=0.4, Cd= | 0.0094236
|  |  |  | @ Cl=0.6, Cd= | 0.0092096
alpha (deg) | Cl | Cd | Cm | Cl/Cd
-20 | -0.703 | 0.16625 | -0.113 | -4.228
-19.5 | -0.677 | 0.16335 | -0.114 | -4.144
-19 | -0.649 | 0.15631 | -0.11 | -4.151
-18.5 | -0.622 | 0.15305 | -0.11 | -4.067
-18 | -0.596 | 0.14842 | -0.11 | -4.015
-17.5 | -0.569 | 0.14282 | -0.11 | -3.986
-17 | -0.543 | 0.13822 | -0.11 | -3.927
-16.5 | -0.515 | 0.12892 | -0.108 | -3.997
-16 | -0.489 | 0.11749 | -0.108 | -4.159
-15.5 | -0.462 | 0.10923 | -0.109 | -4.23
-15 | -0.435 | 0.10267 | -0.109 | -4.24
-14.5 | -0.407 | 0.11389 | -0.104 | -3.578
-14 | -0.381 | 0.09999 | -0.105 | -3.807
-13.5 | -0.354 | 0.09267 | -0.106 | -3.82
-13 | -0.327 | 0.08606 | -0.107 | -3.802
-12.5 | -0.3 | 0.09062 | -0.102 | -3.306
-12 | -0.273 | 0.08203 | -0.103 | -3.324
-11.5 | -0.246 | 0.07559 | -0.106 | -3.254
-11 | -0.218 | 0.07583 | -0.1 | -2.881
-10.5 | -0.192 | 0.06992 | -0.102 | -2.74
-10 | -0.164 | 0.06853 | -0.099 | -2.398
-9.5 | -0.137 | 0.06395 | -0.098 | -2.146
-9 | -0.11 | 0.06171 | -0.098 | -1.786
-8.5 | -0.083 | 0.05966 | -0.095 | -1.393
-8 | -0.056 | 0.05715 | -0.094 | -0.98
-7.5 | -0.029 | 0.05453 | -0.096 | -0.532
-7 | -0.002 | 0.0506 | -0.1 | -0.039
-6.5 | 0.025 | 0.04728 | -0.103 | 0.532
-6 | 0.052 | 0.04395 | -0.109 | 1.192
-5.5 | 0.08 | 0.04065 | -0.116 | 1.965
-5 | 0.152 | 0.03632 | -0.129 | 4.182
-4.5 | 0.26 | 0.01939 | -0.178 | 13.43
-4 | 0.372 | 0.00946 | -0.204 | 39.308
-3.5 | 0.449 | 0.00936 | -0.204 | 47.956
-3 | 0.523 | 0.00927 | -0.204 | 56.389
-2.5 | 0.594 | 0.00922 | -0.205 | 64.412
-2 | 0.663 | 0.0091 | -0.205 | 72.857
-1.5 | 0.732 | 0.00911 | -0.205 | 80.361
-1 | 0.799 | 0.00915 | -0.205 | 87.292
-0.5 | 0.865 | 0.00921 | -0.205 | 93.944
0 | 0.93 | 0.0092 | -0.205 | 100.994
0.5 | 0.996 | 0.01068 | -0.205 | 93.282
1 | 1.062 | 0.01094 | -0.205 | 97.1
1.5 | 1.127 | 0.01118 | -0.205 | 100.856
2 | 1.192 | 0.01154 | -0.205 | 103.269
2.5 | 1.257 | 0.01198 | -0.205 | 104.901
3 | 1.319 | 0.01249 | -0.205 | 105.544
3.5 | 1.375 | 0.01445 | -0.205 | 95.148
4 | 1.423 | 0.01499 | -0.205 | 94.894
4.5 | 1.457 | 0.01543 | -0.205 | 94.474
5 | 1.463 | 0.01618 | -0.205 | 90.378
5.5 | 1.405 | 0.01698 | -0.205 | 82.791
6 | 0.861 | 0.01771 | -0.204 | 48.63
6.5 | 0.894 | 0.01786 | -0.204 | 50.052
7 | 0.926 | 0.01857 | -0.204 | 49.879
7.5 | 0.954 | 0.02037 | -0.203 | 46.858
8 | 0.984 | 0.02458 | -0.203 | 40.023
8.5 | 1.013 | 0.02575 | -0.202 | 39.344
9 | 1.043 | 0.02714 | -0.202 | 38.409
9.5 | 1.072 | 0.02855 | -0.201 | 37.539
10 | 1.093 | 0.03156 | -0.199 | 34.633

## 72. Re 4M Mach 0.50 (2)
BIGFOIL.COM POLAR EXPORT
MID 153c
MID 153c |  |  |  | Cl Max: | 1.6896 | at alpha= | 6.5 | deg
XFOIL ncrit=9 |  |  |  | L/D Max: | 171.641 | at alpha= | -0.5 | deg
Re: | 4000000 |  |  | Cd Min: | 0.26747 | at alpha= | -20 | deg
Mach: | 0.5 |  |  | Cl=0 at alpha= | -5.4268 | deg
|  |  |  | @ Cl=0.1, Cd= | 0.039066
|  |  |  | @ Cl=0.4, Cd= | 0.0060297
|  |  |  | @ Cl=0.6, Cd= | 0.0050533
alpha (deg) | Cl | Cd | Cm | Cl/Cd
-20 | -0.6595 | 0.26747 | 0.0217 | -2.4657
-19.5 | -0.6361 | 0.25969 | 0.0164 | -2.4495
-19 | -0.6125 | 0.2519 | 0.0111 | -2.4315
-18.5 | -0.5891 | 0.244 | 0.006 | -2.4143
-18 | -0.5657 | 0.23613 | 0.0011 | -2.3957
-17.5 | -0.5424 | 0.22828 | -0.0038 | -2.376
-17 | -0.5189 | 0.22031 | -0.0085 | -2.3553
-16.5 | -0.4956 | 0.21234 | -0.0131 | -2.334
-16 | -0.4728 | 0.20438 | -0.0176 | -2.3133
-15.5 | -0.4506 | 0.19648 | -0.022 | -2.2934
-15 | -0.4275 | 0.1883 | -0.0267 | -2.2703
-14.5 | -0.402 | 0.18003 | -0.0323 | -2.233
-14 | -0.3791 | 0.17229 | -0.0369 | -2.2004
-13.5 | -0.358 | 0.1649 | -0.0407 | -2.171
-13 | -0.339 | 0.15774 | -0.0439 | -2.1491
-12.5 | -0.3239 | 0.15044 | -0.0464 | -2.153
-12 | -0.3059 | 0.14385 | -0.0491 | -2.1265
-11.5 | -0.2873 | 0.13725 | -0.0519 | -2.0933
-11 | -0.2696 | 0.13076 | -0.0544 | -2.0618
-10.5 | -0.2513 | 0.1242 | -0.0571 | -2.0233
-10 | -0.2327 | 0.11761 | -0.06 | -1.9786
-9.5 | -0.2138 | 0.11096 | -0.0626 | -1.9268
-9 | -0.195 | 0.10431 | -0.0656 | -1.8694
-8.5 | -0.1784 | 0.0977 | -0.0686 | -1.826
-8 | -0.1601 | 0.09095 | -0.0718 | -1.7603
-7.5 | -0.1382 | 0.08455 | -0.0752 | -1.6345
-7 | -0.1188 | 0.07831 | -0.079 | -1.517
-6.5 | -0.0944 | 0.07281 | -0.0828 | -1.2965
-6 | -0.0647 | 0.06655 | -0.0889 | -0.9722
-5.5 | -0.0229 | 0.05898 | -0.0996 | -0.38827
-4.5 | 0.29 | 0.00828 | -0.221 | 35.0242
-4 | 0.3791 | 0.00619 | -0.2245 | 61.2439
-3.5 | 0.456 | 0.0056 | -0.2251 | 81.4286
-3 | 0.5306 | 0.00518 | -0.2256 | 102.4324
-2.5 | 0.6018 | 0.00505 | -0.2257 | 119.1683
-2 | 0.6723 | 0.00497 | -0.2259 | 135.2716
-1.5 | 0.742 | 0.00493 | -0.2262 | 150.5071
-1 | 0.8109 | 0.00496 | -0.2263 | 163.4879
-0.5 | 0.8788 | 0.00512 | -0.2264 | 171.6406
0 | 0.9442 | 0.00559 | -0.2262 | 168.9088
0.5 | 1.0071 | 0.00634 | -0.2257 | 158.8486
1 | 1.0715 | 0.00687 | -0.2251 | 155.968
1.5 | 1.1372 | 0.00722 | -0.2246 | 157.5069
2 | 1.2028 | 0.00761 | -0.2239 | 158.0552
2.5 | 1.265 | 0.00832 | -0.2224 | 152.0433
3 | 1.3277 | 0.00898 | -0.2206 | 147.8508
3.5 | 1.3877 | 0.0099 | -0.2181 | 140.1717
4 | 1.4389 | 0.0116 | -0.2138 | 124.0431
4.5 | 1.5023 | 0.01223 | -0.2109 | 122.8373
5 | 1.5625 | 0.01315 | -0.2071 | 118.8213
5.5 | 1.6195 | 0.01384 | -0.2023 | 117.0159
6 | 1.6669 | 0.01569 | -0.1951 | 106.2396
6.5 | 1.6896 | 0.01866 | -0.1837 | 90.5466
7 | 1.6858 | 0.02304 | -0.1688 | 73.1684
7.5 | 1.6776 | 0.0289 | -0.1549 | 58.0484
8 | 1.6586 | 0.03594 | -0.1423 | 46.1491
8.5 | 1.6274 | 0.04432 | -0.1322 | 36.7193
9 | 1.5881 | 0.05448 | -0.126 | 29.1501
9.5 | 1.5452 | 0.06675 | -0.1248 | 23.1491
10 | 1.5028 | 0.08154 | -0.1292 | 18.4302
10.5 | 1.4638 | 0.09867 | -0.1383 | 14.8353
11 | 1.4286 | 0.11652 | -0.1486 | 12.2606
11.5 | 1.3991 | 0.1338 | -0.1582 | 10.4567

## 73. Re 5M Mach 0.00 (1)
BIGFOIL.COM POLAR EXPORT
MID 153c
MID 153c |  |  |  | Cl Max: | 1.432 | at alpha= | 7 | deg
JavaFoil+Calcfoil stall+Eppler ext transition |  |  |  | L/D Max: | 101.373 | at alpha= | 3.5 | deg
Re: | 5000000 |  |  | Cd Min: | 0.00897 | at alpha= | -2 | deg
Mach: | 0 |  |  | Cl=0 at alpha= | -6.9667 | deg
|  |  |  | @ Cl=0.1, Cd= | 0.0097673
|  |  |  | @ Cl=0.4, Cd= | 0.0091293
|  |  |  | @ Cl=0.6, Cd= | 0.0089827
alpha (deg) | Cl | Cd | Cm | Cl/Cd
-17 | -0.143 | 0.13378 | -0.087 | -1.068
-16.5 | -0.149 | 0.12754 | -0.088 | -1.17
-16 | -0.156 | 0.12153 | -0.088 | -1.281
-15.5 | -0.162 | 0.11558 | -0.088 | -1.402
-15 | -0.168 | 0.11017 | -0.088 | -1.527
-14.5 | -0.174 | 0.10458 | -0.089 | -1.664
-14 | -0.179 | 0.09931 | -0.089 | -1.806
-13.5 | -0.184 | 0.09417 | -0.089 | -1.953
-13 | -0.187 | 0.08907 | -0.09 | -2.104
-12.5 | -0.189 | 0.08413 | -0.091 | -2.252
-12 | -0.19 | 0.07968 | -0.092 | -2.382
-11.5 | -0.188 | 0.07534 | -0.092 | -2.493
-11 | -0.183 | 0.07109 | -0.093 | -2.578
-10.5 | -0.175 | 0.06695 | -0.094 | -2.62
-10 | -0.164 | 0.06299 | -0.096 | -2.603
-9.5 | -0.148 | 0.05961 | -0.097 | -2.482
-9 | -0.128 | 0.05575 | -0.099 | -2.292
-8.5 | -0.103 | 0.0524 | -0.101 | -1.967
-8 | -0.074 | 0.04861 | -0.105 | -1.524
-7.5 | -0.041 | 0.04422 | -0.112 | -0.92
-7 | -0.003 | 0.03656 | -0.126 | -0.081
-6.5 | 0.042 | 0.02179 | -0.151 | 1.915
-6 | 0.101 | 0.00956 | -0.177 | 10.528
-5.5 | 0.157 | 0.00947 | -0.177 | 16.619
-5 | 0.216 | 0.00938 | -0.177 | 23
-4.5 | 0.275 | 0.00929 | -0.177 | 29.621
-4 | 0.336 | 0.00921 | -0.177 | 36.43
-3.5 | 0.396 | 0.00913 | -0.177 | 43.34
-3 | 0.456 | 0.00912 | -0.177 | 50.008
-2.5 | 0.516 | 0.00899 | -0.177 | 57.386
-2 | 0.575 | 0.00897 | -0.177 | 64.055
-1.5 | 0.634 | 0.009 | -0.177 | 70.401
-1 | 0.692 | 0.00903 | -0.177 | 76.611
-0.5 | 0.749 | 0.00897 | -0.177 | 83.534
0 | 0.806 | 0.01005 | -0.177 | 80.169
0.5 | 0.863 | 0.01024 | -0.177 | 84.288
1 | 0.92 | 0.0104 | -0.177 | 88.53
1.5 | 0.977 | 0.01056 | -0.177 | 92.592
2 | 1.034 | 0.01081 | -0.177 | 95.642
2.5 | 1.091 | 0.01109 | -0.177 | 98.36
3 | 1.146 | 0.01145 | -0.177 | 100.042
3.5 | 1.199 | 0.01183 | -0.177 | 101.373
4 | 1.249 | 0.01331 | -0.177 | 93.815
4.5 | 1.296 | 0.0136 | -0.177 | 95.285
5 | 1.338 | 0.01386 | -0.177 | 96.539
5.5 | 1.375 | 0.01419 | -0.177 | 96.876
6 | 1.404 | 0.01462 | -0.177 | 96.049
6.5 | 1.423 | 0.01499 | -0.177 | 94.889
7 | 1.432 | 0.01488 | -0.177 | 96.235
7.5 | 1.432 | 0.01546 | -0.177 | 92.569
8 | 1.421 | 0.01603 | -0.177 | 88.634
8.5 | 1.399 | 0.01652 | -0.177 | 84.721
9 | 1.366 | 0.0171 | -0.177 | 79.85
9.5 | 1.323 | 0.01777 | -0.177 | 74.471
10 | 1.273 | 0.0185 | -0.177 | 68.794
10.5 | 1.211 | 0.0196 | -0.176 | 61.798
11 | 1.148 | 0.02343 | -0.175 | 48.999
11.5 | 1.083 | 0.02443 | -0.174 | 44.317
12 | 1.016 | 0.02567 | -0.174 | 39.593

## 74. Re 5M Mach 0.00 (2)
BIGFOIL.COM POLAR EXPORT
MID 153c
MID 153c |  |  |  | Cl Max: | 2.0929 | at alpha= | 16.5 | deg
XFOIL ncrit=9 |  |  |  | L/D Max: | 153.458 | at alpha= | 2 | deg
Re: | 5000000 |  |  | Cd Min: | 0.17925 | at alpha= | -15 | deg
Mach: | 0 |  |  | Cl=0 at alpha= | -6.855 | deg
|  |  |  | @ Cl=0.1, Cd= | 0.0064787
|  |  |  | @ Cl=0.4, Cd= | 0.0048886
|  |  |  | @ Cl=0.6, Cd= | 0.0046584
alpha (deg) | Cl | Cd | Cm | Cl/Cd
-15 | -0.4361 | 0.17925 | -0.0164 | -2.4329
-14.5 | -0.4198 | 0.17251 | -0.0196 | -2.4335
-14 | -0.4028 | 0.16565 | -0.0231 | -2.4316
-13.5 | -0.3841 | 0.15854 | -0.0273 | -2.4227
-13 | -0.3677 | 0.15169 | -0.0306 | -2.424
-12.5 | -0.3529 | 0.14505 | -0.0333 | -2.433
-12 | -0.3393 | 0.13855 | -0.0356 | -2.4489
-11 | -0.3117 | 0.1254 | -0.0404 | -2.4856
-10.5 | -0.2979 | 0.11883 | -0.0429 | -2.5069
-10 | -0.284 | 0.11216 | -0.0456 | -2.5321
-9.5 | -0.2821 | 0.10152 | -0.0496 | -2.7788
-8 | -0.1495 | 0.01205 | -0.18 | -12.4066
-7.5 | -0.0809 | 0.00942 | -0.1847 | -8.5881
-7 | -0.0181 | 0.00818 | -0.1869 | -2.2127
-6.5 | 0.0443 | 0.00715 | -0.1887 | 6.1958
-6 | 0.1057 | 0.00641 | -0.1901 | 16.4899
-5.5 | 0.1654 | 0.00598 | -0.1909 | 27.6589
-5 | 0.224 | 0.00575 | -0.1915 | 38.9565
-4.5 | 0.2837 | 0.00538 | -0.1922 | 52.7323
-4 | 0.3424 | 0.00518 | -0.1927 | 66.1004
-3.5 | 0.4017 | 0.00488 | -0.1934 | 82.3156
-3 | 0.46 | 0.00476 | -0.1939 | 96.6387
-2.5 | 0.5181 | 0.0047 | -0.1942 | 110.234
-2 | 0.576 | 0.00465 | -0.1946 | 123.871
-1.5 | 0.6335 | 0.00467 | -0.1949 | 135.6531
-1 | 0.6908 | 0.00476 | -0.1951 | 145.1261
-0.5 | 0.7473 | 0.00501 | -0.1953 | 149.1617
0 | 0.8033 | 0.00537 | -0.1955 | 149.5903
0.5 | 0.8588 | 0.00579 | -0.1956 | 148.3247
1 | 0.9142 | 0.00614 | -0.1957 | 148.8925
1.5 | 0.9698 | 0.00639 | -0.1958 | 151.7684
2 | 1.0251 | 0.00668 | -0.1957 | 153.4581
2.5 | 1.079 | 0.00715 | -0.1956 | 150.9091
3 | 1.1327 | 0.00761 | -0.1953 | 148.8436
3.5 | 1.1849 | 0.00827 | -0.1947 | 143.2769
4 | 1.2361 | 0.00904 | -0.194 | 136.7367
4.5 | 1.2853 | 0.01009 | -0.1928 | 127.3835
5 | 1.3383 | 0.01043 | -0.1923 | 128.3126
5.5 | 1.3892 | 0.01047 | -0.1915 | 132.6839
6 | 1.4411 | 0.01088 | -0.1909 | 132.454
6.5 | 1.4921 | 0.01137 | -0.1901 | 131.2313
7 | 1.5412 | 0.01209 | -0.1888 | 127.4773
7.5 | 1.5914 | 0.01255 | -0.1879 | 126.8048
8 | 1.6403 | 0.01312 | -0.1868 | 125.0229
8.5 | 1.688 | 0.01378 | -0.1854 | 122.4964
9 | 1.7323 | 0.01482 | -0.1834 | 116.8893
9.5 | 1.7785 | 0.01547 | -0.1818 | 114.9644
10 | 1.823 | 0.01624 | -0.18 | 112.2537
10.5 | 1.8654 | 0.01712 | -0.1778 | 108.9603
11 | 1.9056 | 0.0181 | -0.1752 | 105.2818
11.5 | 1.9432 | 0.01918 | -0.1722 | 101.3139
12 | 1.9767 | 0.0204 | -0.1685 | 96.8971
12.5 | 2.0024 | 0.02182 | -0.1633 | 91.769
13 | 2.0114 | 0.02395 | -0.1552 | 83.9833
13.5 | 2.0251 | 0.02589 | -0.1485 | 78.2194
14 | 2.0444 | 0.02758 | -0.1432 | 74.1262
14.5 | 2.0594 | 0.02973 | -0.1377 | 69.2701
15 | 2.0749 | 0.03191 | -0.1327 | 65.0235
15.5 | 2.0852 | 0.03467 | -0.1275 | 60.1442
16 | 2.0908 | 0.03799 | -0.1224 | 55.0355
16.5 | 2.0929 | 0.04186 | -0.1177 | 49.9976
17 | 2.0892 | 0.0466 | -0.1133 | 44.8326
17.5 | 2.0799 | 0.05243 | -0.1097 | 39.67
18 | 2.0661 | 0.05945 | -0.1072 | 34.7536
18.5 | 2.0455 | 0.06816 | -0.1062 | 30.0103
19 | 2.016 | 0.07904 | -0.1071 | 25.5061
19.5 | 1.977 | 0.0926 | -0.1105 | 21.3499
20 | 1.9252 | 0.10941 | -0.1167 | 17.5962

## 75. Re 5M Mach 0.10 (1)
BIGFOIL.COM POLAR EXPORT
MID 153c
MID 153c |  |  |  | Cl Max: | 1.432 | at alpha= | 7 | deg
JavaFoil+Calcfoil stall+Eppler ext transition |  |  |  | L/D Max: | 101.332 | at alpha= | 3.5 | deg
Re: | 5000000 |  |  | Cd Min: | 0.00897 | at alpha= | -0.5 | deg
Mach: | 0.1 |  |  | Cl=0 at alpha= | -6.9659 | deg
|  |  |  | @ Cl=0.1, Cd= | 0.0098053
|  |  |  | @ Cl=0.4, Cd= | 0.0091393
|  |  |  | @ Cl=0.6, Cd= | 0.0089975
alpha (deg) | Cl | Cd | Cm | Cl/Cd
-17 | -0.112 | 0.13607 | -0.087 | -0.825
-16.5 | -0.119 | 0.12889 | -0.087 | -0.927
-16 | -0.127 | 0.12304 | -0.088 | -1.031
-15.5 | -0.134 | 0.11643 | -0.088 | -1.154
-15 | -0.142 | 0.11076 | -0.088 | -1.281
-14.5 | -0.149 | 0.1057 | -0.089 | -1.412
-14 | -0.156 | 0.10037 | -0.089 | -1.556
-13.5 | -0.163 | 0.09506 | -0.089 | -1.71
-13 | -0.168 | 0.08957 | -0.09 | -1.876
-12.5 | -0.172 | 0.08484 | -0.091 | -2.03
-12 | -0.175 | 0.08005 | -0.091 | -2.183
-11.5 | -0.175 | 0.07576 | -0.092 | -2.311
-11 | -0.173 | 0.07155 | -0.093 | -2.413
-10.5 | -0.167 | 0.06745 | -0.094 | -2.476
-10 | -0.158 | 0.06343 | -0.096 | -2.484
-9.5 | -0.143 | 0.05999 | -0.096 | -2.39
-9 | -0.125 | 0.0564 | -0.098 | -2.21
-8.5 | -0.101 | 0.05262 | -0.101 | -1.924
-8 | -0.073 | 0.04895 | -0.105 | -1.493
-7.5 | -0.04 | 0.04505 | -0.11 | -0.894
-7 | -0.003 | 0.03832 | -0.123 | -0.076
-6.5 | 0.041 | 0.02369 | -0.148 | 1.736
-6 | 0.101 | 0.00957 | -0.178 | 10.523
-5.5 | 0.158 | 0.00947 | -0.178 | 16.641
-5 | 0.216 | 0.00937 | -0.178 | 23.086
-4.5 | 0.276 | 0.0093 | -0.178 | 29.72
-4 | 0.337 | 0.00921 | -0.178 | 36.585
-3.5 | 0.398 | 0.00914 | -0.178 | 43.527
-3 | 0.458 | 0.00912 | -0.178 | 50.247
-2.5 | 0.518 | 0.00899 | -0.178 | 57.658
-2 | 0.578 | 0.00899 | -0.178 | 64.29
-1.5 | 0.637 | 0.00901 | -0.178 | 70.741
-1 | 0.695 | 0.00903 | -0.178 | 76.975
-0.5 | 0.753 | 0.00897 | -0.178 | 83.926
0 | 0.81 | 0.01005 | -0.178 | 80.592
0.5 | 0.868 | 0.01026 | -0.178 | 84.583
1 | 0.925 | 0.01041 | -0.178 | 88.857
1.5 | 0.982 | 0.01057 | -0.178 | 92.893
2 | 1.039 | 0.01082 | -0.178 | 96.098
2.5 | 1.096 | 0.01111 | -0.178 | 98.619
3 | 1.152 | 0.01148 | -0.178 | 100.288
3.5 | 1.205 | 0.01189 | -0.178 | 101.332
4 | 1.255 | 0.01335 | -0.178 | 94.004
4.5 | 1.302 | 0.01365 | -0.178 | 95.427
5 | 1.344 | 0.01391 | -0.178 | 96.61
5.5 | 1.38 | 0.01425 | -0.178 | 96.829
6 | 1.408 | 0.01464 | -0.178 | 96.171
6.5 | 1.425 | 0.01507 | -0.178 | 94.584
7 | 1.432 | 0.01497 | -0.178 | 95.682
7.5 | 1.428 | 0.01558 | -0.178 | 91.665
8 | 1.414 | 0.01615 | -0.178 | 87.539
8.5 | 1.387 | 0.01665 | -0.178 | 83.31
9 | 1.348 | 0.01726 | -0.178 | 78.107
9.5 | 1.299 | 0.01794 | -0.178 | 72.361
10 | 1.241 | 0.01871 | -0.177 | 66.326
10.5 | 1.171 | 0.02278 | -0.176 | 51.41
11 | 1.101 | 0.02378 | -0.176 | 46.298
11.5 | 1.029 | 0.02485 | -0.175 | 41.407
12 | 0.955 | 0.02619 | -0.174 | 36.481

## 76. Re 5M Mach 0.10 (2)
BIGFOIL.COM POLAR EXPORT
MID 153c
MID 153c |  |  |  | Cl Max: | 2.063 | at alpha= | 15.5 | deg
XFOIL ncrit=9 |  |  |  | L/D Max: | 153.866 | at alpha= | 2 | deg
Re: | 5000000 |  |  | Cd Min: | 0.17951 | at alpha= | -15 | deg
Mach: | 0.1 |  |  | Cl=0 at alpha= | -6.8268 | deg
|  |  |  | @ Cl=0.1, Cd= | 0.0065918
|  |  |  | @ Cl=0.4, Cd= | 0.0049175
|  |  |  | @ Cl=0.6, Cd= | 0.0046636
alpha (deg) | Cl | Cd | Cm | Cl/Cd
-15 | -0.4356 | 0.17951 | -0.0167 | -2.4266
-14.5 | -0.4191 | 0.17274 | -0.02 | -2.4262
-14 | -0.4016 | 0.16582 | -0.0236 | -2.4219
-13.5 | -0.3828 | 0.15871 | -0.0278 | -2.4119
-13 | -0.3665 | 0.15188 | -0.031 | -2.4131
-12.5 | -0.3518 | 0.14525 | -0.0337 | -2.422
-12 | -0.3382 | 0.13876 | -0.0359 | -2.4373
-11.5 | -0.3247 | 0.13223 | -0.0382 | -2.4556
-11 | -0.3102 | 0.12558 | -0.0408 | -2.4701
-10.5 | -0.2963 | 0.11903 | -0.0433 | -2.4893
-10 | -0.2822 | 0.11236 | -0.046 | -2.5116
-9.5 | -0.2766 | 0.10292 | -0.0496 | -2.6875
-9 | -0.2632 | 0.09614 | -0.0529 | -2.7377
-8 | -0.1707 | 0.01613 | -0.1733 | -10.5828
-7.5 | -0.0884 | 0.01046 | -0.1843 | -8.4512
-7 | -0.0221 | 0.00861 | -0.1875 | -2.5668
-6.5 | 0.0417 | 0.00741 | -0.1895 | 5.6275
-6 | 0.1044 | 0.00653 | -0.191 | 15.9877
-5.5 | 0.1652 | 0.00602 | -0.192 | 27.4419
-5 | 0.2241 | 0.00583 | -0.1924 | 38.4391
-4.5 | 0.2846 | 0.00541 | -0.1932 | 52.6063
-4 | 0.3438 | 0.00519 | -0.1938 | 66.2428
-3.5 | 0.4036 | 0.0049 | -0.1945 | 82.3673
-3 | 0.4624 | 0.00477 | -0.1949 | 96.9392
-2.5 | 0.5208 | 0.0047 | -0.1953 | 110.8085
-2 | 0.5791 | 0.00466 | -0.1956 | 124.2704
-1.5 | 0.637 | 0.00467 | -0.1959 | 136.4026
-1 | 0.6946 | 0.00476 | -0.1961 | 145.9244
-0.5 | 0.7514 | 0.00502 | -0.1963 | 149.6813
0 | 0.8077 | 0.00539 | -0.1965 | 149.8516
0.5 | 0.8635 | 0.0058 | -0.1966 | 148.8793
1.5 | 0.9753 | 0.00641 | -0.1967 | 152.1529
2 | 1.0309 | 0.0067 | -0.1967 | 153.8657
2.5 | 1.0851 | 0.00719 | -0.1965 | 150.9179
3 | 1.1391 | 0.00765 | -0.1961 | 148.902
3.5 | 1.1916 | 0.00831 | -0.1956 | 143.3935
4 | 1.2428 | 0.00914 | -0.1947 | 135.9737
4.5 | 1.2926 | 0.01014 | -0.1936 | 127.4753
5 | 1.346 | 0.01049 | -0.193 | 128.3127
5.5 | 1.3974 | 0.01053 | -0.1922 | 132.7066
6 | 1.4497 | 0.01095 | -0.1914 | 132.3927
6.5 | 1.501 | 0.01146 | -0.1905 | 130.9773
7 | 1.5506 | 0.01219 | -0.1892 | 127.2026
7.5 | 1.6011 | 0.01267 | -0.1882 | 126.3694
8 | 1.6503 | 0.01328 | -0.1869 | 124.2696
8.5 | 1.6982 | 0.01399 | -0.1853 | 121.3867
9 | 1.743 | 0.01502 | -0.1832 | 116.0453
9.5 | 1.7891 | 0.01574 | -0.1814 | 113.6658
10 | 1.8332 | 0.01661 | -0.1792 | 110.3672
10.5 | 1.8751 | 0.01759 | -0.1766 | 106.6003
11 | 1.9144 | 0.01868 | -0.1737 | 102.4839
11.5 | 1.9506 | 0.01988 | -0.1701 | 98.1187
12 | 1.9792 | 0.02135 | -0.1652 | 92.7026
12.5 | 1.9889 | 0.02361 | -0.1569 | 84.2397
13 | 2.004 | 0.02543 | -0.15 | 78.8046
13.5 | 2.0236 | 0.02716 | -0.1444 | 74.5066
14 | 2.0404 | 0.02921 | -0.1388 | 69.8528
14.5 | 2.0514 | 0.03183 | -0.1329 | 64.4486
15 | 2.0607 | 0.03476 | -0.1274 | 59.2837
15.5 | 2.063 | 0.03849 | -0.1217 | 53.5983
16 | 2.0591 | 0.04307 | -0.1164 | 47.8082
16.5 | 2.0501 | 0.04861 | -0.1118 | 42.1744
17 | 2.0347 | 0.05548 | -0.1083 | 36.6745
17.5 | 2.0135 | 0.06399 | -0.1065 | 31.4659
18 | 1.9858 | 0.07438 | -0.1067 | 26.698
18.5 | 1.9479 | 0.08761 | -0.1095 | 22.2338
19 | 1.8986 | 0.10398 | -0.1153 | 18.2593
19.5 | 1.8408 | 0.12311 | -0.1239 | 14.9525
20 | 1.7776 | 0.1441 | -0.135 | 12.3359

## 77. Re 5M Mach 0.25 (1)
BIGFOIL.COM POLAR EXPORT
MID 153c
MID 153c |  |  |  | Cl Max: | 1.431 | at alpha= | 6.5 | deg
JavaFoil+Calcfoil stall+Eppler ext transition |  |  |  | L/D Max: | 101.891 | at alpha= | 3 | deg
Re: | 5000000 |  |  | Cd Min: | 0.00899 | at alpha= | -2 | deg
Mach: | 0.25 |  |  | Cl=0 at alpha= | -6.9634 | deg
|  |  |  | @ Cl=0.1, Cd= | 0.020197
|  |  |  | @ Cl=0.4, Cd= | 0.0091602
|  |  |  | @ Cl=0.6, Cd= | 0.02741
alpha (deg) | Cl | Cd | Cm | Cl/Cd
-14.5 | -0.043 | 0.10965 | -0.089 | -0.39
-14 | -0.04 | 0.10453 | -0.089 | -0.382
-13.5 | -0.037 | 0.0983 | -0.09 | -0.378
-13 | -0.034 | 0.09291 | -0.091 | -0.369
-12.5 | -0.031 | 0.08783 | -0.091 | -0.358
-12 | -0.029 | 0.08284 | -0.091 | -0.346
-11.5 | -0.026 | 0.07828 | -0.092 | -0.33
-11 | -0.069 | 0.07462 | -0.092 | -0.918
-10.5 | -0.088 | 0.06997 | -0.093 | -1.26
-10 | -0.099 | 0.06583 | -0.094 | -1.507
-9.5 | -0.102 | 0.06195 | -0.095 | -1.648
-9 | -0.097 | 0.05837 | -0.096 | -1.666
-8.5 | -0.085 | 0.05465 | -0.099 | -1.551
-8 | -0.065 | 0.05105 | -0.102 | -1.265
-7.5 | -0.037 | 0.04754 | -0.106 | -0.779
-7 | -0.003 | 0.04385 | -0.111 | -0.062
-6.5 | 0.038 | 0.03717 | -0.125 | 1.022
-6 | 0.089 | 0.02219 | -0.154 | 4.001
-5.5 | 0.159 | 0.00951 | -0.183 | 16.698
-5 | 0.22 | 0.00943 | -0.183 | 23.3
-4.5 | 0.282 | 0.00933 | -0.183 | 30.229
-4 | 0.345 | 0.00923 | -0.183 | 37.351
-3.5 | 0.408 | 0.00915 | -0.183 | 44.558
-3 | 0.47 | 0.00913 | -0.183 | 51.555
-2.5 | 0.532 | 0.00911 | -0.183 | 58.451
-2 | 0.594 | 0.00899 | -0.183 | 66.012
-1.5 | 0.655 | 0.00902 | -0.183 | 72.601
-1 | 0.714 | 0.00905 | -0.183 | 78.941
-0.5 | 0.774 | 0.009 | -0.183 | 86.043
0 | 0.832 | 0.01013 | -0.183 | 82.169
0.5 | 0.891 | 0.01035 | -0.183 | 86.141
1 | 0.95 | 0.0105 | -0.183 | 90.559
1.5 | 1.009 | 0.01066 | -0.183 | 94.684
2 | 1.068 | 0.01094 | -0.183 | 97.573
2.5 | 1.126 | 0.01125 | -0.183 | 100.08
3 | 1.183 | 0.01161 | -0.183 | 101.891
3.5 | 1.237 | 0.01325 | -0.183 | 93.306
4 | 1.287 | 0.0135 | -0.183 | 95.375
4.5 | 1.334 | 0.01389 | -0.183 | 96.055
5 | 1.374 | 0.01423 | -0.183 | 96.519
5.5 | 1.405 | 0.01458 | -0.183 | 96.379
6 | 1.426 | 0.01502 | -0.183 | 94.964
6.5 | 1.431 | 0.01551 | -0.183 | 92.301
7 | 1.421 | 0.01555 | -0.183 | 91.366
7.5 | 1.392 | 0.01609 | -0.183 | 86.518
8 | 1.345 | 0.01686 | -0.183 | 79.803
8.5 | 1.278 | 0.01754 | -0.183 | 72.862
9 | 1.188 | 0.01821 | -0.183 | 65.22
9.5 | 1.08 | 0.01912 | -0.182 | 56.496
10 | 0.951 | 0.02336 | -0.181 | 40.722
10.5 | 0.816 | 0.02453 | -0.18 | 33.271
11 | 0.674 | 0.02586 | -0.18 | 26.05
11.5 | 0.524 | 0.02741 | -0.179 | 19.106

## 78. Re 5M Mach 0.25 (2)
BIGFOIL.COM POLAR EXPORT
MID 153c
MID 153c |  |  |  | Cl Max: | 1.9022 | at alpha= | 11 | deg
XFOIL ncrit=9 |  |  |  | L/D Max: | 1170.46 | at alpha= | -0.5 | deg
Re: | 5000000 |  |  | Cd Min: | 0.1453 | at alpha= | 16 | deg
Mach: | 0.25 |  |  | Cl=0 at alpha= | -6.6117 | deg
|  |  |  | @ Cl=0.1, Cd= | 0.0013075
|  |  |  | @ Cl=0.4, Cd= | 0.00071484
|  |  |  | @ Cl=0.6, Cd= | 0.00061766
alpha (deg) | Cl | Cd | Cm | Cl/Cd
-9 | -0.2519 | 0.09733 | -0.0549 | -2.5881
-8.5 | -0.2318 | 0.09204 | -0.058 | -2.5185
-8 | -0.2113 | 0.08671 | -0.0611 | -2.4369
-6.5 | 0.017 | 0.00194 | -0.1849 | 8.7629
-6 | 0.0901 | 0.00135 | -0.19 | 66.7407
-5.5 | 0.1576 | 0.00106 | -0.1925 | 148.6792
-5 | 0.221 | 0.00093 | -0.1935 | 237.6344
-4.5 | 0.2835 | 0.00083 | -0.1943 | 341.5663
-4 | 0.3449 | 0.00076 | -0.1948 | 453.8158
-3.5 | 0.4059 | 0.00071 | -0.1953 | 571.6901
-3 | 0.4671 | 0.00065 | -0.196 | 718.6154
-2.5 | 0.5268 | 0.00064 | -0.1963 | 823.125
-2 | 0.5862 | 0.00062 | -0.1966 | 945.4839
-1.5 | 0.6453 | 0.00061 | -0.1967 | 1057.8689
-1 | 0.7038 | 0.00062 | -0.1968 | 1135.1613
-0.5 | 0.7608 | 0.00065 | -0.1967 | 1170.4615
0 | 0.8324 | 0.00547 | -0.202 | 152.1755
0.5 | 0.8898 | 0.00591 | -0.202 | 150.5584
1 | 0.9474 | 0.00628 | -0.202 | 150.8599
1.5 | 1.0054 | 0.00653 | -0.202 | 153.9663
2 | 1.0628 | 0.00683 | -0.2019 | 155.6076
2.5 | 1.1188 | 0.00734 | -0.2016 | 152.4251
3 | 1.1746 | 0.00785 | -0.201 | 149.6306
3.5 | 1.2288 | 0.00855 | -0.2002 | 143.7193
4 | 1.2784 | 0.00989 | -0.1985 | 129.2619
5 | 1.3888 | 0.01082 | -0.1967 | 128.3549
5.5 | 1.4445 | 0.01099 | -0.196 | 131.4377
6 | 1.4968 | 0.0114 | -0.1943 | 131.2982
6.5 | 1.5496 | 0.01209 | -0.1926 | 128.172
7 | 1.6017 | 0.01281 | -0.1908 | 125.0351
7.5 | 1.6537 | 0.01349 | -0.189 | 122.5871
8 | 1.7037 | 0.01436 | -0.1866 | 118.6421
8.5 | 1.7494 | 0.01565 | -0.1834 | 111.7827
9 | 1.7946 | 0.01686 | -0.18 | 106.4413
9.5 | 1.8349 | 0.01839 | -0.1758 | 99.7771
10 | 1.8705 | 0.02011 | -0.1707 | 93.0134
10.5 | 1.8985 | 0.02193 | -0.1643 | 86.5709
11 | 1.9022 | 0.02483 | -0.1539 | 76.6089
11.5 | 1.873 | 0.03055 | -0.1401 | 61.3093
12 | 1.8527 | 0.03629 | -0.1297 | 51.0526
12.5 | 1.8186 | 0.04391 | -0.1202 | 41.4165
13 | 1.7747 | 0.05358 | -0.1132 | 33.1224
13.5 | 1.7294 | 0.06499 | -0.1103 | 26.6102
14 | 1.6833 | 0.07885 | -0.1119 | 21.3481
14.5 | 1.6411 | 0.09476 | -0.118 | 17.3185
15 | 1.6044 | 0.11164 | -0.1266 | 14.3712
15.5 | 1.5724 | 0.12853 | -0.1359 | 12.2337
16 | 1.5422 | 0.1453 | -0.1452 | 10.6139

## 79. Re 5M Mach 0.50 (1)
BIGFOIL.COM POLAR EXPORT
MID 153c
MID 153c |  |  |  | Cl Max: | 1.463 | at alpha= | 5 | deg
JavaFoil+Calcfoil stall+Eppler ext transition |  |  |  | L/D Max: | 105.913 | at alpha= | 3 | deg
Re: | 5000000 |  |  | Cd Min: | 0.00905 | at alpha= | -2 | deg
Mach: | 0.5 |  |  | Cl=0 at alpha= | -6.963 | deg
|  |  |  | @ Cl=0.1, Cd= | 0.038125
|  |  |  | @ Cl=0.4, Cd= | 0.0093373
|  |  |  | @ Cl=0.6, Cd= | 0.0091413
alpha (deg) | Cl | Cd | Cm | Cl/Cd
-20 | -0.703 | 0.16398 | -0.114 | -4.289
-19.5 | -0.677 | 0.15862 | -0.114 | -4.268
-19 | -0.649 | 0.15264 | -0.11 | -4.252
-18.5 | -0.623 | 0.1413 | -0.111 | -4.406
-18 | -0.596 | 0.13211 | -0.111 | -4.512
-17.5 | -0.57 | 0.1244 | -0.111 | -4.579
-17 | -0.543 | 0.11735 | -0.112 | -4.629
-16.5 | -0.515 | 0.12606 | -0.108 | -4.089
-16 | -0.489 | 0.1151 | -0.109 | -4.248
-15.5 | -0.462 | 0.10779 | -0.11 | -4.289
-15 | -0.436 | 0.10081 | -0.111 | -4.322
-14.5 | -0.408 | 0.11036 | -0.106 | -3.694
-14 | -0.381 | 0.09863 | -0.106 | -3.862
-13.5 | -0.354 | 0.09082 | -0.108 | -3.902
-13 | -0.328 | 0.08429 | -0.111 | -3.89
-12.5 | -0.3 | 0.08799 | -0.103 | -3.405
-12 | -0.273 | 0.08028 | -0.105 | -3.399
-11.5 | -0.246 | 0.07418 | -0.108 | -3.32
-11 | -0.219 | 0.07448 | -0.102 | -2.935
-10.5 | -0.192 | 0.06862 | -0.105 | -2.795
-10 | -0.165 | 0.06737 | -0.102 | -2.442
-9.5 | -0.137 | 0.0628 | -0.103 | -2.189
-9 | -0.11 | 0.06067 | -0.102 | -1.819
-8.5 | -0.083 | 0.05875 | -0.098 | -1.415
-8 | -0.056 | 0.05617 | -0.096 | -0.998
-7.5 | -0.029 | 0.05367 | -0.098 | -0.541
-7 | -0.002 | 0.04989 | -0.103 | -0.04
-6.5 | 0.025 | 0.0465 | -0.107 | 0.541
-6 | 0.052 | 0.04317 | -0.112 | 1.216
-5.5 | 0.08 | 0.03983 | -0.12 | 2.01
-5 | 0.154 | 0.03352 | -0.139 | 4.584
-4.5 | 0.267 | 0.01774 | -0.185 | 15.024
-4 | 0.372 | 0.00937 | -0.204 | 39.722
-3.5 | 0.449 | 0.00928 | -0.204 | 48.385
-3 | 0.523 | 0.00919 | -0.204 | 56.849
-2.5 | 0.594 | 0.00915 | -0.205 | 64.865
-2 | 0.663 | 0.00905 | -0.205 | 73.233
-1.5 | 0.732 | 0.00907 | -0.205 | 80.732
-1 | 0.799 | 0.00915 | -0.205 | 87.27
-0.5 | 0.865 | 0.01021 | -0.205 | 84.749
0 | 0.93 | 0.01047 | -0.205 | 88.778
0.5 | 0.996 | 0.01066 | -0.205 | 93.429
1 | 1.062 | 0.01088 | -0.205 | 97.634
1.5 | 1.127 | 0.01117 | -0.205 | 100.89
2 | 1.192 | 0.01151 | -0.205 | 103.575
2.5 | 1.257 | 0.01191 | -0.205 | 105.516
3 | 1.319 | 0.01245 | -0.205 | 105.913
3.5 | 1.375 | 0.01413 | -0.205 | 97.289
4 | 1.423 | 0.01465 | -0.205 | 97.119
4.5 | 1.457 | 0.01506 | -0.205 | 96.76
5 | 1.463 | 0.01578 | -0.205 | 92.664
5.5 | 1.405 | 0.01655 | -0.205 | 84.925
6 | 0.861 | 0.01726 | -0.204 | 49.892
6.5 | 0.894 | 0.01779 | -0.204 | 50.237
7 | 0.926 | 0.01802 | -0.204 | 51.404
7.5 | 0.958 | 0.01899 | -0.204 | 50.466
8 | 0.985 | 0.0238 | -0.203 | 41.373
8.5 | 1.014 | 0.02491 | -0.203 | 40.715
9 | 1.044 | 0.0263 | -0.202 | 39.679
9.5 | 1.073 | 0.02761 | -0.201 | 38.859
10 | 1.097 | 0.03038 | -0.2 | 36.122

## 80. Re 5M Mach 0.50 (2)
BIGFOIL.COM POLAR EXPORT
MID 153c
MID 153c |  |  |  | Cl Max: | 1.7022 | at alpha= | 6.5 | deg
XFOIL ncrit=9 |  |  |  | L/D Max: | 1444.73 | at alpha= | -1 | deg
Re: | 5000000 |  |  | Cd Min: | 0.26763 | at alpha= | -20 | deg
Mach: | 0.5 |  |  | Cl=0 at alpha= | -5.3682 | deg
|  |  |  | @ Cl=0.1, Cd= | 0.018771
|  |  |  | @ Cl=0.4, Cd= | 0.00076764
|  |  |  | @ Cl=0.6, Cd= | 0.00057722
alpha (deg) | Cl | Cd | Cm | Cl/Cd
-20 | -0.6587 | 0.26763 | 0.022 | -2.4612
-19.5 | -0.6352 | 0.25944 | 0.0166 | -2.4484
-19 | -0.6117 | 0.25129 | 0.0114 | -2.4342
-18.5 | -0.5892 | 0.24268 | 0.0063 | -2.4279
-18 | -0.5663 | 0.23507 | 0.0013 | -2.4091
-17.5 | -0.5432 | 0.22753 | -0.0036 | -2.3874
-17 | -0.5199 | 0.21991 | -0.0084 | -2.3641
-16.5 | -0.4967 | 0.21225 | -0.0131 | -2.3402
-16 | -0.4736 | 0.20454 | -0.0176 | -2.3154
-15.5 | -0.4489 | 0.19638 | -0.0226 | -2.2859
-15 | -0.4242 | 0.18807 | -0.0279 | -2.2555
-14.5 | -0.4019 | 0.18006 | -0.0322 | -2.232
-14 | -0.3817 | 0.17269 | -0.0357 | -2.2103
-13.5 | -0.3632 | 0.16561 | -0.0387 | -2.1931
-12.5 | -0.3258 | 0.15141 | -0.0448 | -2.1518
-12 | -0.3077 | 0.14444 | -0.0476 | -2.1303
-11.5 | -0.2901 | 0.13751 | -0.0503 | -2.1097
-11 | -0.2719 | 0.13058 | -0.0533 | -2.0822
-10.5 | -0.2538 | 0.12371 | -0.0562 | -2.0516
-10 | -0.2399 | 0.11624 | -0.059 | -2.0638
-9 | -0.2026 | 0.10296 | -0.0649 | -1.9678
-8.5 | -0.1857 | 0.09615 | -0.0682 | -1.9314
-8 | -0.1638 | 0.09051 | -0.0713 | -1.8097
-7.5 | -0.1422 | 0.0844 | -0.0747 | -1.6848
-7 | -0.1184 | 0.07842 | -0.0783 | -1.5098
-5.5 | -0.0241 | 0.05731 | -0.1014 | -0.42052
-5 | 0.0673 | 0.02188 | -0.1233 | 3.0759
-4.5 | 0.2844 | 0.00124 | -0.2145 | 229.3548
-4 | 0.3719 | 0.0008 | -0.2185 | 464.875
-3 | 0.5195 | 0.00063 | -0.2195 | 824.6032
-2.5 | 0.5904 | 0.00058 | -0.2199 | 1017.931
-2 | 0.6595 | 0.00056 | -0.2201 | 1177.6786
-1.5 | 0.7276 | 0.00055 | -0.2202 | 1322.9091
-1 | 0.7946 | 0.00055 | -0.2201 | 1444.7273
-0.5 | 0.8584 | 0.0006 | -0.2195 | 1430.6667
0 | 0.9415 | 0.00594 | -0.2259 | 158.5017
0.5 | 1.0064 | 0.00644 | -0.2256 | 156.2733
1 | 1.0721 | 0.00682 | -0.2253 | 157.1994
1.5 | 1.1384 | 0.00712 | -0.2249 | 159.8876
2 | 1.2041 | 0.0075 | -0.2242 | 160.5467
2.5 | 1.2671 | 0.00816 | -0.2228 | 155.2819
3 | 1.3301 | 0.00883 | -0.2211 | 150.6342
3.5 | 1.3904 | 0.00974 | -0.2187 | 142.7515
4 | 1.4449 | 0.0112 | -0.2148 | 129.0089
4.5 | 1.5092 | 0.01178 | -0.2121 | 128.1154
5 | 1.5709 | 0.01262 | -0.2085 | 124.477
5.5 | 1.6315 | 0.01357 | -0.2042 | 120.2284
6 | 1.6818 | 0.01487 | -0.1976 | 113.1002
6.5 | 1.7022 | 0.01811 | -0.1855 | 93.9923
7 | 1.6968 | 0.02261 | -0.17 | 75.0464
7.5 | 1.6891 | 0.02837 | -0.156 | 59.5382
8 | 1.6696 | 0.03525 | -0.1431 | 47.3645
8.5 | 1.6383 | 0.04347 | -0.1327 | 37.6881
9 | 1.5992 | 0.05341 | -0.1262 | 29.942
9.5 | 1.5564 | 0.06542 | -0.1245 | 23.7909
10 | 1.5141 | 0.07994 | -0.1285 | 18.9405
10.5 | 1.4752 | 0.09685 | -0.1373 | 15.2318
11 | 1.4401 | 0.11455 | -0.1475 | 12.5718
11.5 | 1.4107 | 0.1317 | -0.157 | 10.7115

## 81. Re 6M Mach 0.00 (1)
BIGFOIL.COM POLAR EXPORT
MID 153c
MID 153c |  |  |  | Cl Max: | 1.432 | at alpha= | 7 | deg
JavaFoil+Calcfoil stall+Eppler ext transition |  |  |  | L/D Max: | 101.655 | at alpha= | 3.5 | deg
Re: | 6000000 |  |  | Cd Min: | 0.00895 | at alpha= | -2 | deg
Mach: | 0 |  |  | Cl=0 at alpha= | -6.9674 | deg
|  |  |  | @ Cl=0.1, Cd= | 0.0096484
|  |  |  | @ Cl=0.4, Cd= | 0.0090893
|  |  |  | @ Cl=0.6, Cd= | 0.0089797
alpha (deg) | Cl | Cd | Cm | Cl/Cd
-17.5 | -0.137 | 0.13931 | -0.088 | -0.981
-17 | -0.143 | 0.13206 | -0.088 | -1.083
-16.5 | -0.149 | 0.12583 | -0.088 | -1.187
-16 | -0.156 | 0.1204 | -0.089 | -1.293
-15.5 | -0.162 | 0.11433 | -0.089 | -1.418
-15 | -0.168 | 0.10889 | -0.089 | -1.545
-14.5 | -0.174 | 0.10316 | -0.09 | -1.688
-14 | -0.179 | 0.09809 | -0.09 | -1.829
-13.5 | -0.184 | 0.09294 | -0.091 | -1.98
-13 | -0.188 | 0.08802 | -0.091 | -2.13
-12.5 | -0.19 | 0.08329 | -0.092 | -2.277
-12 | -0.19 | 0.07886 | -0.093 | -2.408
-11.5 | -0.188 | 0.07444 | -0.093 | -2.525
-11 | -0.183 | 0.07022 | -0.095 | -2.612
-10.5 | -0.176 | 0.06615 | -0.096 | -2.654
-10 | -0.164 | 0.06223 | -0.098 | -2.638
-9.5 | -0.148 | 0.05877 | -0.099 | -2.521
-9 | -0.128 | 0.05494 | -0.101 | -2.329
-8.5 | -0.103 | 0.05157 | -0.104 | -2.003
-8 | -0.074 | 0.0475 | -0.108 | -1.563
-7.5 | -0.041 | 0.04177 | -0.118 | -0.982
-7 | -0.003 | 0.03173 | -0.135 | -0.095
-6.5 | 0.043 | 0.01925 | -0.157 | 2.212
-6 | 0.101 | 0.00948 | -0.177 | 10.616
-5.5 | 0.157 | 0.0094 | -0.177 | 16.745
-5 | 0.216 | 0.0093 | -0.177 | 23.188
-4.5 | 0.275 | 0.00923 | -0.177 | 29.832
-4 | 0.336 | 0.00916 | -0.177 | 36.644
-3.5 | 0.396 | 0.00909 | -0.177 | 43.565
-3 | 0.456 | 0.00908 | -0.177 | 50.206
-2.5 | 0.516 | 0.00896 | -0.177 | 57.543
-2 | 0.575 | 0.00895 | -0.177 | 64.206
-1.5 | 0.634 | 0.00902 | -0.177 | 70.29
-1 | 0.692 | 0.00905 | -0.177 | 76.403
-0.5 | 0.749 | 0.00993 | -0.177 | 75.486
0 | 0.806 | 0.01012 | -0.177 | 79.593
0.5 | 0.863 | 0.01023 | -0.177 | 84.389
1 | 0.92 | 0.01037 | -0.177 | 88.799
1.5 | 0.977 | 0.01058 | -0.177 | 92.411
2 | 1.034 | 0.01082 | -0.177 | 95.617
2.5 | 1.091 | 0.0111 | -0.177 | 98.248
3 | 1.146 | 0.01143 | -0.177 | 100.226
3.5 | 1.199 | 0.01179 | -0.177 | 101.655
4 | 1.249 | 0.01309 | -0.177 | 95.406
4.5 | 1.296 | 0.01337 | -0.177 | 96.944
5 | 1.338 | 0.01362 | -0.177 | 98.236
5.5 | 1.375 | 0.01394 | -0.177 | 98.623
6 | 1.404 | 0.01432 | -0.177 | 98.058
6.5 | 1.423 | 0.01472 | -0.177 | 96.617
7 | 1.432 | 0.01457 | -0.177 | 98.27
7.5 | 1.432 | 0.01513 | -0.177 | 94.585
8 | 1.421 | 0.01568 | -0.177 | 90.603
8.5 | 1.399 | 0.01615 | -0.177 | 86.658
9 | 1.366 | 0.01671 | -0.177 | 81.721
9.5 | 1.323 | 0.01734 | -0.177 | 76.289
10 | 1.273 | 0.01804 | -0.177 | 70.561
10.5 | 1.217 | 0.01885 | -0.176 | 64.545
11 | 1.149 | 0.02282 | -0.175 | 50.37
11.5 | 1.084 | 0.02378 | -0.175 | 45.604
12 | 1.018 | 0.0249 | -0.174 | 40.88

## 82. Re 6M Mach 0.00 (2)
BIGFOIL.COM POLAR EXPORT
MID 153c
MID 153c |  |  |  | Cl Max: | 2.1309 | at alpha= | 16.5 | deg
XFOIL ncrit=9 |  |  |  | L/D Max: | 154.195 | at alpha= | 2 | deg
Re: | 6000000 |  |  | Cd Min: | 0.17946 | at alpha= | -15 | deg
Mach: | 0 |  |  | Cl=0 at alpha= | -6.8778 | deg
|  |  |  | @ Cl=0.1, Cd= | 0.0061308
|  |  |  | @ Cl=0.4, Cd= | 0.0047979
|  |  |  | @ Cl=0.6, Cd= | 0.0046267
alpha (deg) | Cl | Cd | Cm | Cl/Cd
-15 | -0.4366 | 0.17946 | -0.0163 | -2.4329
-14.5 | -0.4194 | 0.17252 | -0.0198 | -2.431
-14 | -0.4006 | 0.16542 | -0.0239 | -2.4217
-13.5 | -0.3848 | 0.15871 | -0.027 | -2.4245
-13 | -0.3701 | 0.15209 | -0.0296 | -2.4334
-12.5 | -0.3565 | 0.1456 | -0.0319 | -2.4485
-12 | -0.3424 | 0.13906 | -0.0344 | -2.4622
-11.5 | -0.3281 | 0.1324 | -0.037 | -2.4781
-11 | -0.3141 | 0.12579 | -0.0395 | -2.497
-10.5 | -0.2999 | 0.11917 | -0.0421 | -2.5166
-8.5 | -0.2072 | 0.0122 | -0.1793 | -16.9836
-8 | -0.1397 | 0.0097 | -0.1838 | -14.4021
-7.5 | -0.0763 | 0.00828 | -0.1863 | -9.215
-7 | -0.015 | 0.00742 | -0.1879 | -2.0216
-6.5 | 0.0464 | 0.00661 | -0.1893 | 7.0197
-6 | 0.1068 | 0.00607 | -0.1903 | 17.5947
-5.5 | 0.1663 | 0.0057 | -0.1911 | 29.1754
-5 | 0.2243 | 0.00556 | -0.1915 | 40.3417
-4.5 | 0.2838 | 0.00524 | -0.1922 | 54.1603
-4 | 0.3425 | 0.00505 | -0.1928 | 67.8218
-3.5 | 0.4018 | 0.00479 | -0.1934 | 83.8831
-3 | 0.4603 | 0.00465 | -0.1939 | 98.9892
-2.5 | 0.5182 | 0.00461 | -0.1943 | 112.4078
-2 | 0.5759 | 0.00461 | -0.1946 | 124.9241
-1.5 | 0.6335 | 0.00465 | -0.1949 | 136.2366
-1 | 0.6904 | 0.00484 | -0.1951 | 142.6446
-0.5 | 0.7465 | 0.00521 | -0.1952 | 143.2821
0 | 0.8025 | 0.00557 | -0.1955 | 144.0754
0.5 | 0.8582 | 0.00593 | -0.1956 | 144.7218
1 | 0.9142 | 0.00616 | -0.1957 | 148.4091
1.5 | 0.9701 | 0.00638 | -0.1958 | 152.0533
2 | 1.0254 | 0.00665 | -0.1959 | 154.1955
2.5 | 1.0797 | 0.00708 | -0.1957 | 152.5
3 | 1.1332 | 0.00758 | -0.1954 | 149.4987
3.5 | 1.1859 | 0.00816 | -0.1949 | 145.3309
4 | 1.2354 | 0.00925 | -0.1939 | 133.5568
4.5 | 1.2875 | 0.00983 | -0.1932 | 130.9766
5 | 1.3405 | 0.01017 | -0.1927 | 131.8092
5.5 | 1.3931 | 0.01055 | -0.1922 | 132.0474
6 | 1.4444 | 0.01051 | -0.1916 | 137.431
6.5 | 1.4955 | 0.01101 | -0.1907 | 135.8311
7 | 1.5456 | 0.01161 | -0.1897 | 133.1266
7.5 | 1.5959 | 0.01207 | -0.1888 | 132.2204
8 | 1.6451 | 0.01263 | -0.1877 | 130.2534
8.5 | 1.6928 | 0.01332 | -0.1864 | 127.0871
9 | 1.739 | 0.01414 | -0.1847 | 122.9844
9.5 | 1.7857 | 0.01476 | -0.1833 | 120.9824
10 | 1.8308 | 0.0155 | -0.1815 | 118.1161
10.5 | 1.874 | 0.01635 | -0.1794 | 114.6177
11 | 1.9149 | 0.01731 | -0.177 | 110.6239
11.5 | 1.953 | 0.01842 | -0.174 | 106.0261
12 | 1.9868 | 0.01975 | -0.1703 | 100.5975
12.5 | 2.0096 | 0.02154 | -0.1646 | 93.2962
13 | 2.0353 | 0.02263 | -0.1595 | 89.9381
14 | 2.0739 | 0.02552 | -0.1478 | 81.2657
14.5 | 2.0904 | 0.02741 | -0.1422 | 76.2641
15 | 2.1074 | 0.02938 | -0.137 | 71.7291
15.5 | 2.119 | 0.03187 | -0.1316 | 66.4889
16 | 2.1269 | 0.03481 | -0.1262 | 61.1003
16.5 | 2.1309 | 0.03829 | -0.1211 | 55.6516
17 | 2.1289 | 0.04255 | -0.1161 | 50.0329
17.5 | 2.1217 | 0.04774 | -0.1118 | 44.4428
18 | 2.1094 | 0.05403 | -0.1083 | 39.0413
18.5 | 2.0912 | 0.06181 | -0.1062 | 33.8327
19 | 2.0628 | 0.07181 | -0.1058 | 28.7258
19.5 | 2.0304 | 0.08348 | -0.1074 | 24.322
20 | 1.9826 | 0.09875 | -0.1119 | 20.077

## 83. Re 6M Mach 0.10 (1)
BIGFOIL.COM POLAR EXPORT
MID 153c
MID 153c |  |  |  | Cl Max: | 1.432 | at alpha= | 7 | deg
JavaFoil+Calcfoil stall+Eppler ext transition |  |  |  | L/D Max: | 101.68 | at alpha= | 3.5 | deg
Re: | 6000000 |  |  | Cd Min: | 0.00896 | at alpha= | -2 | deg
Mach: | 0.1 |  |  | Cl=0 at alpha= | -6.9667 | deg
|  |  |  | @ Cl=0.1, Cd= | 0.0096917
|  |  |  | @ Cl=0.4, Cd= | 0.00909
|  |  |  | @ Cl=0.6, Cd= | 0.0089824
alpha (deg) | Cl | Cd | Cm | Cl/Cd
-17 | -0.112 | 0.13445 | -0.088 | -0.835
-16.5 | -0.12 | 0.128 | -0.088 | -0.934
-16 | -0.127 | 0.12138 | -0.089 | -1.046
-15.5 | -0.134 | 0.11569 | -0.089 | -1.162
-15 | -0.142 | 0.1099 | -0.089 | -1.292
-14.5 | -0.149 | 0.10447 | -0.089 | -1.429
-14 | -0.156 | 0.09917 | -0.09 | -1.576
-13.5 | -0.163 | 0.09386 | -0.09 | -1.733
-13 | -0.168 | 0.08877 | -0.091 | -1.894
-12.5 | -0.172 | 0.08404 | -0.092 | -2.051
-12 | -0.175 | 0.07928 | -0.093 | -2.206
-11.5 | -0.175 | 0.07498 | -0.093 | -2.336
-11 | -0.173 | 0.07081 | -0.094 | -2.44
-10.5 | -0.167 | 0.06669 | -0.096 | -2.507
-10 | -0.158 | 0.0627 | -0.097 | -2.515
-9.5 | -0.144 | 0.05922 | -0.098 | -2.424
-9 | -0.125 | 0.05557 | -0.1 | -2.246
-8.5 | -0.101 | 0.05174 | -0.104 | -1.96
-8 | -0.073 | 0.04792 | -0.108 | -1.529
-7.5 | -0.041 | 0.043 | -0.116 | -0.942
-7 | -0.003 | 0.03439 | -0.131 | -0.086
-6.5 | 0.042 | 0.02081 | -0.154 | 2.017
-6 | 0.101 | 0.0095 | -0.178 | 10.609
-5.5 | 0.158 | 0.0094 | -0.178 | 16.766
-5 | 0.216 | 0.0093 | -0.178 | 23.28
-4.5 | 0.276 | 0.00923 | -0.178 | 29.932
-4 | 0.337 | 0.00916 | -0.178 | 36.792
-3.5 | 0.398 | 0.00909 | -0.178 | 43.759
-3 | 0.458 | 0.00909 | -0.178 | 50.444
-2.5 | 0.518 | 0.00897 | -0.178 | 57.814
-2 | 0.578 | 0.00896 | -0.178 | 64.446
-1.5 | 0.637 | 0.00902 | -0.178 | 70.634
-1 | 0.695 | 0.00906 | -0.178 | 76.762
-0.5 | 0.753 | 0.00994 | -0.178 | 75.8
0 | 0.81 | 0.01012 | -0.178 | 80.02
0.5 | 0.868 | 0.01024 | -0.178 | 84.724
1 | 0.925 | 0.01038 | -0.178 | 89.132
1.5 | 0.982 | 0.0106 | -0.178 | 92.703
2 | 1.039 | 0.01082 | -0.178 | 96.099
2.5 | 1.096 | 0.01112 | -0.178 | 98.541
3 | 1.152 | 0.01146 | -0.178 | 100.47
3.5 | 1.205 | 0.01185 | -0.178 | 101.68
4 | 1.255 | 0.01313 | -0.178 | 95.6
4.5 | 1.302 | 0.01341 | -0.178 | 97.093
5 | 1.344 | 0.01367 | -0.178 | 98.315
5.5 | 1.38 | 0.014 | -0.178 | 98.583
6 | 1.408 | 0.01437 | -0.178 | 97.946
6.5 | 1.425 | 0.01479 | -0.178 | 96.319
7 | 1.432 | 0.01466 | -0.178 | 97.714
7.5 | 1.428 | 0.01525 | -0.178 | 93.673
8 | 1.414 | 0.0158 | -0.178 | 89.493
8.5 | 1.387 | 0.01628 | -0.178 | 85.223
9 | 1.348 | 0.01686 | -0.178 | 79.943
9.5 | 1.299 | 0.01752 | -0.178 | 74.137
10 | 1.241 | 0.01824 | -0.177 | 68.054
10.5 | 1.174 | 0.02077 | -0.177 | 56.496
11 | 1.102 | 0.02315 | -0.176 | 47.621
11.5 | 1.03 | 0.02415 | -0.175 | 42.66
12 | 0.957 | 0.02537 | -0.175 | 37.734

## 84. Re 6M Mach 0.10 (2)
BIGFOIL.COM POLAR EXPORT
MID 153c
MID 153c |  |  |  | Cl Max: | 2.102 | at alpha= | 16 | deg
XFOIL ncrit=9 |  |  |  | L/D Max: | 154.371 | at alpha= | 2 | deg
Re: | 6000000 |  |  | Cd Min: | 0.12675 | at alpha= | 20 | deg
Mach: | 0.1 |  |  | Cl=0 at alpha= | -6.8538 | deg
|  |  |  | @ Cl=0.1, Cd= | 0.0062085
|  |  |  | @ Cl=0.4, Cd= | 0.0048351
|  |  |  | @ Cl=0.6, Cd= | 0.0046244
alpha (deg) | Cl | Cd | Cm | Cl/Cd
-10 | -0.2904 | 0.11073 | -0.0458 | -2.6226
-8.5 | -0.2358 | 0.01812 | -0.1688 | -13.0132
-8 | -0.1481 | 0.01083 | -0.1833 | -13.675
-7.5 | -0.0814 | 0.00881 | -0.1868 | -9.2395
-7 | -0.0183 | 0.0077 | -0.1887 | -2.3766
-6.5 | 0.0443 | 0.00678 | -0.1903 | 6.5339
-6 | 0.1057 | 0.00615 | -0.1914 | 17.187
-5.5 | 0.1661 | 0.00573 | -0.1922 | 28.9878
-5 | 0.2249 | 0.00557 | -0.1926 | 40.377
-4.5 | 0.2847 | 0.00526 | -0.1933 | 54.1255
-4 | 0.344 | 0.00507 | -0.1938 | 67.8501
-3.5 | 0.4036 | 0.00482 | -0.1944 | 83.7344
-3 | 0.4626 | 0.00466 | -0.195 | 99.2704
-2.5 | 0.5209 | 0.00461 | -0.1953 | 112.9935
-2 | 0.5791 | 0.00461 | -0.1956 | 125.6182
-1.5 | 0.637 | 0.00465 | -0.1959 | 136.9892
-1 | 0.6942 | 0.00485 | -0.1961 | 143.134
-0.5 | 0.7506 | 0.00522 | -0.1962 | 143.7931
0.5 | 0.863 | 0.00595 | -0.1966 | 145.042
1 | 0.9193 | 0.00618 | -0.1967 | 148.754
1.5 | 0.9755 | 0.0064 | -0.1968 | 152.4219
2 | 1.0312 | 0.00668 | -0.1968 | 154.3713
2.5 | 1.0858 | 0.00711 | -0.1966 | 152.7145
3 | 1.1397 | 0.00761 | -0.1963 | 149.7635
3.5 | 1.1927 | 0.0082 | -0.1958 | 145.4512
4 | 1.2423 | 0.00932 | -0.1947 | 133.294
4.5 | 1.2949 | 0.00987 | -0.194 | 131.1955
5 | 1.3484 | 0.01022 | -0.1934 | 131.9374
5.5 | 1.4014 | 0.0106 | -0.1929 | 132.2075
6 | 1.4531 | 0.01058 | -0.1921 | 137.344
6.5 | 1.5046 | 0.0111 | -0.1912 | 135.5495
7 | 1.5551 | 0.0117 | -0.1901 | 132.9145
7.5 | 1.6058 | 0.01218 | -0.1891 | 131.8391
8 | 1.6553 | 0.01279 | -0.1879 | 129.4214
8.5 | 1.7029 | 0.01357 | -0.1862 | 125.4901
9 | 1.75 | 0.01432 | -0.1846 | 122.2067
9.5 | 1.7968 | 0.01501 | -0.1829 | 119.7069
10 | 1.8417 | 0.01583 | -0.1808 | 116.3424
10.5 | 1.8845 | 0.01676 | -0.1785 | 112.4403
11 | 1.9247 | 0.01785 | -0.1756 | 107.8263
11.5 | 1.9607 | 0.01916 | -0.172 | 102.333
12 | 1.9846 | 0.02118 | -0.1661 | 93.7016
13 | 2.0352 | 0.02347 | -0.1553 | 86.715
13.5 | 2.0541 | 0.02507 | -0.1492 | 81.9346
14 | 2.0722 | 0.0269 | -0.1434 | 77.0335
14.5 | 2.0856 | 0.02921 | -0.1374 | 71.4002
15 | 2.0966 | 0.03181 | -0.1316 | 65.9101
15.5 | 2.1018 | 0.03508 | -0.1257 | 59.9145
16 | 2.102 | 0.03904 | -0.12 | 53.8422
16.5 | 2.0962 | 0.04384 | -0.1148 | 47.8148
17 | 2.0842 | 0.0498 | -0.1103 | 41.8514
17.5 | 2.0668 | 0.05707 | -0.1071 | 36.2152
18 | 2.0442 | 0.06593 | -0.1057 | 31.0056
18.5 | 2.0128 | 0.07701 | -0.1063 | 26.1369
19 | 1.9704 | 0.09113 | -0.1097 | 21.6219
19.5 | 1.9212 | 0.10748 | -0.1158 | 17.875
20 | 1.8616 | 0.12675 | -0.1247 | 14.6872

## 85. Re 6M Mach 0.25 (1)
BIGFOIL.COM POLAR EXPORT
MID 153c
MID 153c |  |  |  | Cl Max: | 1.431 | at alpha= | 6.5 | deg
JavaFoil+Calcfoil stall+Eppler ext transition |  |  |  | L/D Max: | 102.055 | at alpha= | 3 | deg
Re: | 6000000 |  |  | Cd Min: | 0.00897 | at alpha= | -2 | deg
Mach: | 0.25 |  |  | Cl=0 at alpha= | -6.9634 | deg
|  |  |  | @ Cl=0.1, Cd= | 0.018229
|  |  |  | @ Cl=0.4, Cd= | 0.0091102
|  |  |  | @ Cl=0.6, Cd= | 0.02646
alpha (deg) | Cl | Cd | Cm | Cl/Cd
-14.5 | -0.043 | 0.10758 | -0.09 | -0.398
-14 | -0.04 | 0.10372 | -0.09 | -0.385
-13.5 | -0.037 | 0.09712 | -0.091 | -0.382
-13 | -0.034 | 0.09161 | -0.091 | -0.375
-12.5 | -0.031 | 0.08734 | -0.092 | -0.361
-12 | -0.029 | 0.08174 | -0.092 | -0.351
-11.5 | -0.026 | 0.07748 | -0.093 | -0.333
-11 | -0.069 | 0.07389 | -0.093 | -0.928
-10.5 | -0.088 | 0.06923 | -0.094 | -1.274
-10 | -0.099 | 0.06519 | -0.096 | -1.523
-9.5 | -0.102 | 0.06126 | -0.097 | -1.667
-9 | -0.097 | 0.05762 | -0.098 | -1.689
-8.5 | -0.085 | 0.054 | -0.101 | -1.571
-8 | -0.065 | 0.05037 | -0.104 | -1.284
-7.5 | -0.037 | 0.04677 | -0.108 | -0.794
-7 | -0.003 | 0.04244 | -0.115 | -0.065
-6.5 | 0.038 | 0.03365 | -0.133 | 1.144
-6 | 0.091 | 0.01957 | -0.16 | 4.634
-5.5 | 0.159 | 0.00944 | -0.183 | 16.82
-5 | 0.22 | 0.00935 | -0.183 | 23.5
-4.5 | 0.282 | 0.00926 | -0.183 | 30.443
-4 | 0.345 | 0.00918 | -0.183 | 37.573
-3.5 | 0.408 | 0.0091 | -0.183 | 44.8
-3 | 0.47 | 0.00909 | -0.183 | 51.763
-2.5 | 0.532 | 0.00908 | -0.183 | 58.606
-2 | 0.594 | 0.00897 | -0.183 | 66.173
-1.5 | 0.655 | 0.00903 | -0.183 | 72.502
-1 | 0.714 | 0.00907 | -0.183 | 78.751
-0.5 | 0.774 | 0.01009 | -0.183 | 76.716
0 | 0.832 | 0.0102 | -0.183 | 81.59
0.5 | 0.891 | 0.01032 | -0.183 | 86.356
1 | 0.95 | 0.01046 | -0.183 | 90.884
1.5 | 1.009 | 0.01069 | -0.183 | 94.442
2 | 1.068 | 0.01093 | -0.183 | 97.663
2.5 | 1.126 | 0.01123 | -0.183 | 100.302
3 | 1.183 | 0.01159 | -0.183 | 102.055
3.5 | 1.237 | 0.01304 | -0.183 | 94.856
4 | 1.287 | 0.01327 | -0.183 | 97.016
4.5 | 1.334 | 0.01365 | -0.183 | 97.765
5 | 1.374 | 0.01398 | -0.183 | 98.262
5.5 | 1.405 | 0.01432 | -0.183 | 98.181
6 | 1.426 | 0.01474 | -0.183 | 96.754
6.5 | 1.431 | 0.01522 | -0.183 | 94.053
7 | 1.421 | 0.01565 | -0.183 | 90.757
7.5 | 1.392 | 0.01574 | -0.183 | 88.455
8 | 1.345 | 0.01648 | -0.183 | 81.622
8.5 | 1.278 | 0.01714 | -0.183 | 74.575
9 | 1.188 | 0.01778 | -0.183 | 66.811
9.5 | 1.08 | 0.01862 | -0.182 | 57.997
10 | 0.953 | 0.02277 | -0.181 | 41.835
10.5 | 0.817 | 0.02387 | -0.181 | 34.24
11 | 0.675 | 0.02509 | -0.18 | 26.897
11.5 | 0.525 | 0.02646 | -0.179 | 19.845

## 86. Re 6M Mach 0.25 (2)
BIGFOIL.COM POLAR EXPORT
MID 153c
MID 153c |  |  |  | Cl Max: | 1.9155 | at alpha= | 11 | deg
XFOIL ncrit=9 |  |  |  | L/D Max: | 156.353 | at alpha= | 2 | deg
Re: | 6000000 |  |  | Cd Min: | 0.24995 | at alpha= | -20 | deg
Mach: | 0.25 |  |  | Cl=0 at alpha= | -6.616 | deg
|  |  |  | @ Cl=0.1, Cd= | 0.0070067
|  |  |  | @ Cl=0.4, Cd= | 0.0049992
|  |  |  | @ Cl=0.6, Cd= | 0.0046318
alpha (deg) | Cl | Cd | Cm | Cl/Cd
-20 | -0.6195 | 0.24995 | 0.0214 | -2.4785
-19.5 | -0.6003 | 0.24313 | 0.017 | -2.469
-19 | -0.5813 | 0.23632 | 0.0127 | -2.4598
-18.5 | -0.5623 | 0.22945 | 0.0085 | -2.4506
-18 | -0.5433 | 0.22246 | 0.0043 | -2.4422
-17.5 | -0.5245 | 0.21541 | 0.0003 | -2.4349
-17 | -0.5082 | 0.207 | -0.0037 | -2.4551
-16.5 | -0.4898 | 0.20076 | -0.0075 | -2.4397
-16 | -0.4711 | 0.19454 | -0.0112 | -2.4216
-15.5 | -0.4524 | 0.18811 | -0.0149 | -2.405
-15 | -0.4335 | 0.18133 | -0.0185 | -2.3907
-14 | -0.3952 | 0.16681 | -0.0264 | -2.3692
-13.5 | -0.3792 | 0.16009 | -0.0293 | -2.3687
-13 | -0.3644 | 0.15351 | -0.0318 | -2.3738
-12 | -0.3343 | 0.14026 | -0.0369 | -2.3834
-11.5 | -0.3193 | 0.13355 | -0.0395 | -2.3909
-11 | -0.3047 | 0.12698 | -0.042 | -2.3996
-10.5 | -0.2893 | 0.12028 | -0.0448 | -2.4052
-10 | -0.2786 | 0.11248 | -0.0478 | -2.4769
-9.5 | -0.2678 | 0.10452 | -0.051 | -2.5622
-9 | -0.2552 | 0.09678 | -0.0546 | -2.6369
-8.5 | -0.2352 | 0.09154 | -0.0576 | -2.5694
-8 | -0.214 | 0.08631 | -0.0609 | -2.4794
-7.5 | -0.1936 | 0.08041 | -0.0646 | -2.4077
-6.5 | 0.0254 | 0.00889 | -0.1935 | 2.8571
-6 | 0.0969 | 0.00705 | -0.1965 | 13.7447
-5.5 | 0.1635 | 0.00612 | -0.1979 | 26.7157
-5 | 0.2272 | 0.00567 | -0.1986 | 40.0705
-4.5 | 0.2895 | 0.0054 | -0.199 | 53.6111
-4 | 0.3518 | 0.00514 | -0.1995 | 68.4436
-3.5 | 0.4134 | 0.00496 | -0.1999 | 83.3468
-3 | 0.4754 | 0.0047 | -0.2006 | 101.1489
-2.5 | 0.536 | 0.00464 | -0.2009 | 115.5172
-2 | 0.5963 | 0.00463 | -0.2012 | 128.7905
-1.5 | 0.6563 | 0.00466 | -0.2015 | 140.8369
-1 | 0.7154 | 0.00485 | -0.2017 | 147.5052
-0.5 | 0.7736 | 0.00526 | -0.2018 | 147.0722
0 | 0.8314 | 0.00568 | -0.2019 | 146.3732
0.5 | 0.8894 | 0.00603 | -0.2021 | 147.4959
1 | 0.9476 | 0.00627 | -0.2021 | 151.1324
1.5 | 1.0057 | 0.00649 | -0.2022 | 154.9615
2 | 1.0632 | 0.0068 | -0.202 | 156.3529
2.5 | 1.1195 | 0.00728 | -0.2017 | 153.7775
3 | 1.1752 | 0.0078 | -0.2012 | 150.6667
3.5 | 1.2301 | 0.00842 | -0.2005 | 146.0926
4 | 1.2804 | 0.0097 | -0.1988 | 132
4.5 | 1.3361 | 0.01011 | -0.1981 | 132.1563
5 | 1.3915 | 0.01054 | -0.1972 | 132.0209
5.5 | 1.447 | 0.01094 | -0.1963 | 132.2669
6 | 1.5008 | 0.01101 | -0.1951 | 136.3124
6.5 | 1.5537 | 0.01172 | -0.1934 | 132.5683
7 | 1.6073 | 0.01227 | -0.1919 | 130.9943
7.5 | 1.6597 | 0.01294 | -0.1901 | 128.2612
8 | 1.7087 | 0.01398 | -0.1875 | 122.2246
8.5 | 1.7585 | 0.01482 | -0.1851 | 118.6572
9 | 1.8055 | 0.01591 | -0.1821 | 113.4821
9.5 | 1.8492 | 0.0172 | -0.1784 | 107.5116
10 | 1.8893 | 0.01865 | -0.174 | 101.3029
10.5 | 1.9148 | 0.02099 | -0.1671 | 91.2244
11 | 1.9155 | 0.02418 | -0.156 | 79.2184
11.5 | 1.9128 | 0.02766 | -0.1455 | 69.154
12 | 1.8964 | 0.03269 | -0.1345 | 58.0116
12.5 | 1.8657 | 0.03952 | -0.124 | 47.209
13 | 1.8238 | 0.04832 | -0.1155 | 37.7442
13.5 | 1.7811 | 0.05849 | -0.1106 | 30.4514
14 | 1.7338 | 0.07124 | -0.1099 | 24.3375
14.5 | 1.6906 | 0.08591 | -0.1137 | 19.6787
15 | 1.6512 | 0.10217 | -0.1209 | 16.1613
15.5 | 1.6184 | 0.11858 | -0.1295 | 13.6482
16 | 1.5874 | 0.13502 | -0.1383 | 11.7568

## 87. Re 6M Mach 0.50 (1)
BIGFOIL.COM POLAR EXPORT
MID 153c
MID 153c |  |  |  | Cl Max: | 1.463 | at alpha= | 5 | deg
JavaFoil+Calcfoil stall+Eppler ext transition |  |  |  | L/D Max: | 106.284 | at alpha= | 3 | deg
Re: | 6000000 |  |  | Cd Min: | 0.00904 | at alpha= | -2 | deg
Mach: | 0.5 |  |  | Cl=0 at alpha= | -6.963 | deg
|  |  |  | @ Cl=0.1, Cd= | 0.036869
|  |  |  | @ Cl=0.4, Cd= | 0.0092809
|  |  |  | @ Cl=0.6, Cd= | 0.009113
alpha (deg) | Cl | Cd | Cm | Cl/Cd
-20 | -0.703 | 0.15933 | -0.114 | -4.415
-19.5 | -0.677 | 0.1517 | -0.115 | -4.464
-19 | -0.65 | 0.14988 | -0.112 | -4.334
-18.5 | -0.623 | 0.13909 | -0.112 | -4.481
-18 | -0.597 | 0.12988 | -0.113 | -4.596
-17.5 | -0.571 | 0.12246 | -0.114 | -4.659
-17 | -0.544 | 0.11548 | -0.115 | -4.712
-16.5 | -0.516 | 0.12274 | -0.109 | -4.201
-16 | -0.489 | 0.11322 | -0.11 | -4.32
-15.5 | -0.463 | 0.10595 | -0.111 | -4.366
-15 | -0.436 | 0.0992 | -0.113 | -4.398
-14.5 | -0.408 | 0.10867 | -0.106 | -3.752
-14 | -0.381 | 0.09752 | -0.107 | -3.908
-13.5 | -0.355 | 0.08942 | -0.11 | -3.966
-13 | -0.328 | 0.08284 | -0.114 | -3.964
-12.5 | -0.3 | 0.0857 | -0.105 | -3.499
-12 | -0.273 | 0.07919 | -0.107 | -3.45
-11.5 | -0.247 | 0.07279 | -0.112 | -3.39
-11 | -0.219 | 0.07344 | -0.103 | -2.978
-10.5 | -0.192 | 0.06764 | -0.107 | -2.838
-10 | -0.165 | 0.06646 | -0.104 | -2.477
-9.5 | -0.138 | 0.0619 | -0.105 | -2.223
-9 | -0.11 | 0.05988 | -0.104 | -1.844
-8.5 | -0.083 | 0.05808 | -0.101 | -1.433
-8 | -0.056 | 0.0555 | -0.099 | -1.011
-7.5 | -0.029 | 0.05318 | -0.1 | -0.546
-7 | -0.002 | 0.04928 | -0.105 | -0.04
-6.5 | 0.025 | 0.04597 | -0.109 | 0.548
-6 | 0.053 | 0.04273 | -0.114 | 1.229
-5.5 | 0.08 | 0.03909 | -0.123 | 2.053
-5 | 0.156 | 0.03065 | -0.148 | 5.078
-4.5 | 0.29 | 0.0094 | -0.204 | 30.821
-4 | 0.372 | 0.00931 | -0.204 | 39.976
-3.5 | 0.449 | 0.00923 | -0.204 | 48.665
-3 | 0.523 | 0.00916 | -0.204 | 57.086
-2.5 | 0.594 | 0.00912 | -0.205 | 65.074
-2 | 0.663 | 0.00904 | -0.205 | 73.367
-1.5 | 0.732 | 0.00908 | -0.205 | 80.578
-1 | 0.799 | 0.00924 | -0.205 | 86.398
-0.5 | 0.865 | 0.01038 | -0.205 | 83.345
0 | 0.93 | 0.01047 | -0.205 | 88.781
0.5 | 0.996 | 0.01063 | -0.205 | 93.698
1 | 1.062 | 0.01086 | -0.205 | 97.774
1.5 | 1.127 | 0.01117 | -0.205 | 100.904
2 | 1.192 | 0.01151 | -0.205 | 103.535
2.5 | 1.257 | 0.01187 | -0.205 | 105.855
3 | 1.319 | 0.01241 | -0.205 | 106.284
3.5 | 1.375 | 0.01388 | -0.205 | 99.048
4 | 1.423 | 0.01438 | -0.205 | 98.94
4.5 | 1.457 | 0.01478 | -0.205 | 98.64
5 | 1.463 | 0.01547 | -0.205 | 94.527
5.5 | 1.405 | 0.01621 | -0.205 | 86.7
6 | 0.861 | 0.0169 | -0.204 | 50.959
6.5 | 0.894 | 0.01741 | -0.204 | 51.346
7 | 0.926 | 0.01798 | -0.204 | 51.494
7.5 | 0.958 | 0.01849 | -0.204 | 51.819
8 | 0.986 | 0.02021 | -0.203 | 48.776
8.5 | 1.015 | 0.0243 | -0.203 | 41.782
9 | 1.045 | 0.02556 | -0.202 | 40.86
9.5 | 1.074 | 0.02679 | -0.202 | 40.077
10 | 1.099 | 0.02941 | -0.2 | 37.379

## 88. Re 6M Mach 0.50 (2)
BIGFOIL.COM POLAR EXPORT
MID 153c
MID 153c |  |  |  | Cl Max: | 1.7124 | at alpha= | 6.5 | deg
XFOIL ncrit=9 |  |  |  | L/D Max: | 165.449 | at alpha= | -1 | deg
Re: | 6000000 |  |  | Cd Min: | 0.13106 | at alpha= | 11.5 | deg
Mach: | 0.5 |  |  | Cl=0 at alpha= | -5.3152 | deg
|  |  |  | @ Cl=0.1, Cd= | 0.036489
|  |  |  | @ Cl=0.4, Cd= | 0.0056141
|  |  |  | @ Cl=0.6, Cd= | 0.0047492
alpha (deg) | Cl | Cd | Cm | Cl/Cd
-10 | -0.2379 | 0.11711 | -0.0583 | -2.0314
-9.5 | -0.2224 | 0.10992 | -0.0614 | -2.0233
-9 | -0.2053 | 0.10296 | -0.0644 | -1.994
-8 | -0.1668 | 0.09 | -0.0711 | -1.8533
-7.5 | -0.144 | 0.08439 | -0.0744 | -1.7064
-7 | -0.1223 | 0.07807 | -0.0782 | -1.5665
-6.5 | -0.1003 | 0.07181 | -0.0824 | -1.3967
-6 | -0.0693 | 0.06489 | -0.0899 | -1.068
-5.5 | -0.0248 | 0.05669 | -0.1023 | -0.43747
-5 | 0.0423 | 0.04512 | -0.125 | 0.9375
-4.5 | 0.295 | 0.00732 | -0.2225 | 40.3005
-4 | 0.3807 | 0.00575 | -0.2248 | 66.2087
-3.5 | 0.4574 | 0.00521 | -0.2253 | 87.7927
-3 | 0.5306 | 0.00497 | -0.2255 | 106.7606
-2.5 | 0.6029 | 0.00474 | -0.2259 | 127.1941
-2 | 0.6731 | 0.0047 | -0.2261 | 143.2128
-1.5 | 0.7424 | 0.00475 | -0.2263 | 156.2947
-1 | 0.8107 | 0.0049 | -0.2264 | 165.449
-0.5 | 0.8758 | 0.0055 | -0.2261 | 159.2364
0 | 0.94 | 0.00614 | -0.2258 | 153.0945
0.5 | 1.0065 | 0.00644 | -0.2257 | 156.2888
1 | 1.0729 | 0.00675 | -0.2255 | 158.9481
1.5 | 1.1396 | 0.00702 | -0.2252 | 162.3362
2 | 1.205 | 0.00744 | -0.2244 | 161.9624
2.5 | 1.2688 | 0.00803 | -0.2232 | 158.0075
3 | 1.3321 | 0.00868 | -0.2215 | 153.4677
3.5 | 1.3912 | 0.00974 | -0.2189 | 142.8337
4 | 1.4498 | 0.01086 | -0.2156 | 133.4991
4.5 | 1.5143 | 0.01144 | -0.213 | 132.3689
5 | 1.5778 | 0.01217 | -0.2097 | 129.6467
5.5 | 1.6398 | 0.01305 | -0.2056 | 125.6552
6 | 1.6913 | 0.01479 | -0.199 | 114.3543
6.5 | 1.7124 | 0.01768 | -0.187 | 96.8552
7 | 1.7071 | 0.02219 | -0.1713 | 76.9311
7.5 | 1.6996 | 0.02783 | -0.1571 | 61.0708
8 | 1.6798 | 0.03458 | -0.144 | 48.5772
8.5 | 1.6484 | 0.04265 | -0.1333 | 38.6495
9 | 1.609 | 0.05244 | -0.1264 | 30.6827
9.5 | 1.5658 | 0.06431 | -0.1244 | 24.3477
10 | 1.5229 | 0.07874 | -0.1281 | 19.3409
10.5 | 1.4822 | 0.09583 | -0.137 | 15.467
11 | 1.4457 | 0.11369 | -0.1472 | 12.7162
11.5 | 1.4147 | 0.13106 | -0.1567 | 10.7943

## 89. Re 7M Mach 0.00 (1)
BIGFOIL.COM POLAR EXPORT
MID 153c
MID 153c |  |  |  | Cl Max: | 1.432 | at alpha= | 7 | deg
JavaFoil+Calcfoil stall+Eppler ext transition |  |  |  | L/D Max: | 102.631 | at alpha= | 3.5 | deg
Re: | 7000000 |  |  | Cd Min: | 0.00896 | at alpha= | -2.5 | deg
Mach: | 0 |  |  | Cl=0 at alpha= | -6.97 | deg
|  |  |  | @ Cl=0.1, Cd= | 0.0094317
|  |  |  | @ Cl=0.4, Cd= | 0.0090693
|  |  |  | @ Cl=0.6, Cd= | 0.0090181
alpha (deg) | Cl | Cd | Cm | Cl/Cd
-17.5 | -0.137 | 0.13763 | -0.088 | -0.993
-17 | -0.143 | 0.13183 | -0.089 | -1.085
-16.5 | -0.149 | 0.12523 | -0.089 | -1.193
-16 | -0.156 | 0.11937 | -0.089 | -1.305
-15.5 | -0.162 | 0.11374 | -0.09 | -1.426
-15 | -0.168 | 0.10792 | -0.09 | -1.56
-14.5 | -0.174 | 0.10279 | -0.09 | -1.694
-14 | -0.179 | 0.09733 | -0.091 | -1.844
-13.5 | -0.184 | 0.09219 | -0.092 | -1.997
-13 | -0.188 | 0.08716 | -0.092 | -2.152
-12.5 | -0.19 | 0.08248 | -0.093 | -2.3
-12 | -0.19 | 0.07806 | -0.094 | -2.435
-11.5 | -0.188 | 0.07377 | -0.095 | -2.55
-11 | -0.184 | 0.06953 | -0.096 | -2.64
-10.5 | -0.176 | 0.06551 | -0.097 | -2.682
-10 | -0.164 | 0.06156 | -0.099 | -2.669
-9.5 | -0.148 | 0.05814 | -0.1 | -2.551
-9 | -0.128 | 0.05425 | -0.103 | -2.362
-8.5 | -0.103 | 0.05081 | -0.106 | -2.036
-8 | -0.075 | 0.04627 | -0.112 | -1.611
-7.5 | -0.041 | 0.03957 | -0.123 | -1.044
-7 | -0.003 | 0.02734 | -0.142 | -0.112
-6.5 | 0.047 | 0.00952 | -0.177 | 4.919
-6 | 0.101 | 0.00943 | -0.177 | 10.682
-5.5 | 0.157 | 0.00934 | -0.177 | 16.85
-5 | 0.216 | 0.00926 | -0.177 | 23.3
-4.5 | 0.275 | 0.00919 | -0.177 | 29.958
-4 | 0.336 | 0.00912 | -0.177 | 36.777
-3.5 | 0.396 | 0.00907 | -0.177 | 43.666
-3 | 0.456 | 0.00906 | -0.177 | 50.316
-2.5 | 0.516 | 0.00896 | -0.177 | 57.544
-2 | 0.575 | 0.00898 | -0.177 | 64.011
-1.5 | 0.634 | 0.00907 | -0.177 | 69.914
-1 | 0.692 | 0.00995 | -0.177 | 69.541
-0.5 | 0.749 | 0.01011 | -0.177 | 74.159
0 | 0.806 | 0.01011 | -0.177 | 79.677
0.5 | 0.863 | 0.01021 | -0.177 | 84.568
1 | 0.92 | 0.01038 | -0.177 | 88.686
1.5 | 0.977 | 0.01059 | -0.177 | 92.29
2 | 1.034 | 0.01081 | -0.177 | 95.653
2.5 | 1.091 | 0.01107 | -0.177 | 98.552
3 | 1.146 | 0.01142 | -0.177 | 100.304
3.5 | 1.199 | 0.01168 | -0.177 | 102.631
4 | 1.249 | 0.01291 | -0.177 | 96.753
4.5 | 1.296 | 0.01319 | -0.177 | 98.3
5 | 1.338 | 0.01343 | -0.177 | 99.671
5.5 | 1.375 | 0.01375 | -0.177 | 99.991
6 | 1.404 | 0.0141 | -0.177 | 99.566
6.5 | 1.423 | 0.0145 | -0.177 | 98.105
7 | 1.432 | 0.01482 | -0.177 | 96.632
7.5 | 1.432 | 0.01487 | -0.177 | 96.294
8 | 1.421 | 0.01539 | -0.177 | 92.306
8.5 | 1.399 | 0.01585 | -0.177 | 88.314
9 | 1.366 | 0.01639 | -0.177 | 83.326
9.5 | 1.323 | 0.017 | -0.177 | 77.842
10 | 1.273 | 0.01766 | -0.177 | 72.069
10.5 | 1.217 | 0.01843 | -0.176 | 66.042
11 | 1.151 | 0.01941 | -0.176 | 59.289
11.5 | 1.085 | 0.02322 | -0.175 | 46.737
12 | 1.019 | 0.0243 | -0.174 | 41.947

## 90. Re 7M Mach 0.00 (2)
BIGFOIL.COM POLAR EXPORT
MID 153c
MID 153c |  |  |  | Cl Max: | 2.1552 | at alpha= | 16.5 | deg
XFOIL ncrit=9 |  |  |  | L/D Max: | 154.706 | at alpha= | 2 | deg
Re: | 7000000 |  |  | Cd Min: | 0.09562 | at alpha= | 20 | deg
Mach: | 0 |  |  | Cl=0 at alpha= | -6.8853 | deg
|  |  |  | @ Cl=0.1, Cd= | 0.0059162
|  |  |  | @ Cl=0.4, Cd= | 0.0047563
|  |  |  | @ Cl=0.6, Cd= | 0.0046118
alpha (deg) | Cl | Cd | Cm | Cl/Cd
-9 | -0.2728 | 0.0144 | -0.1748 | -18.9444
-8.5 | -0.2027 | 0.01102 | -0.1812 | -18.3938
-8 | -0.1381 | 0.00919 | -0.1845 | -15.0272
-7.5 | -0.0756 | 0.00799 | -0.1866 | -9.4618
-7 | -0.014 | 0.00709 | -0.1882 | -1.9746
-6.5 | 0.047 | 0.00639 | -0.1895 | 7.3552
-6 | 0.1074 | 0.00585 | -0.1905 | 18.359
-5.5 | 0.1668 | 0.00551 | -0.1912 | 30.2722
-5 | 0.2249 | 0.00539 | -0.1917 | 41.7254
-4.5 | 0.2839 | 0.00515 | -0.1923 | 55.1262
-4 | 0.3427 | 0.00497 | -0.1928 | 68.9537
-3.5 | 0.4017 | 0.00475 | -0.1934 | 84.5684
-3 | 0.4604 | 0.00459 | -0.194 | 100.305
-2.5 | 0.5183 | 0.00456 | -0.1943 | 113.6623
-2 | 0.576 | 0.00457 | -0.1946 | 126.0394
-1.5 | 0.6334 | 0.00467 | -0.1949 | 135.6317
-1 | 0.6898 | 0.005 | -0.1951 | 137.96
-0.5 | 0.7457 | 0.00541 | -0.1952 | 137.8373
0 | 0.802 | 0.0057 | -0.1955 | 140.7018
0.5 | 0.8581 | 0.00597 | -0.1957 | 143.7353
1 | 0.9144 | 0.00613 | -0.1958 | 149.168
1.5 | 0.9704 | 0.00634 | -0.1959 | 153.0599
2 | 1.0257 | 0.00663 | -0.1959 | 154.7059
2.5 | 1.0802 | 0.00702 | -0.1958 | 153.8746
3 | 1.1337 | 0.00754 | -0.1955 | 150.3581
3.5 | 1.1868 | 0.00806 | -0.1951 | 147.2457
4 | 1.2363 | 0.00916 | -0.194 | 134.9672
4.5 | 1.2893 | 0.00959 | -0.1935 | 134.4421
5 | 1.3424 | 0.00995 | -0.1931 | 134.9146
5.5 | 1.3952 | 0.01029 | -0.1926 | 135.5879
6 | 1.447 | 0.01023 | -0.1921 | 141.4467
6.5 | 1.4982 | 0.01074 | -0.1912 | 139.4972
7 | 1.5489 | 0.01124 | -0.1904 | 137.8025
7.5 | 1.5994 | 0.0117 | -0.1895 | 136.7009
8 | 1.6486 | 0.01228 | -0.1884 | 134.2508
8.5 | 1.6962 | 0.01302 | -0.187 | 130.2765
9 | 1.744 | 0.01364 | -0.1857 | 127.8592
9.5 | 1.7911 | 0.01425 | -0.1843 | 125.6912
10 | 1.8365 | 0.01497 | -0.1826 | 122.6787
10.5 | 1.88 | 0.01582 | -0.1806 | 118.8369
11 | 1.9211 | 0.01682 | -0.1781 | 114.2152
11.5 | 1.9592 | 0.01799 | -0.1751 | 108.9049
12 | 1.9913 | 0.01952 | -0.1711 | 102.0133
12.5 | 2.0268 | 0.02041 | -0.1678 | 99.3043
13 | 2.0556 | 0.02144 | -0.1632 | 95.8769
13.5 | 2.0762 | 0.02269 | -0.1572 | 91.5029
14 | 2.0955 | 0.02411 | -0.1513 | 86.9141
14.5 | 2.1131 | 0.02583 | -0.1456 | 81.808
15 | 2.1302 | 0.0277 | -0.1403 | 76.9025
15.5 | 2.1427 | 0.03001 | -0.1346 | 71.3995
16 | 2.1519 | 0.03275 | -0.1291 | 65.7069
16.5 | 2.1552 | 0.03611 | -0.1235 | 59.6843
17 | 2.1515 | 0.04039 | -0.118 | 53.2681
17.5 | 2.1424 | 0.04555 | -0.113 | 47.034
18 | 2.1282 | 0.05184 | -0.109 | 41.0532
18.5 | 2.1088 | 0.0595 | -0.1064 | 35.442
19 | 2.0793 | 0.06944 | -0.1055 | 29.9438
19.5 | 2.0479 | 0.08067 | -0.1066 | 25.3861
20 | 2.0006 | 0.09562 | -0.1107 | 20.9224

## 91. Re 7M Mach 0.10 (1)
BIGFOIL.COM POLAR EXPORT
MID 153c
MID 153c |  |  |  | Cl Max: | 1.432 | at alpha= | 7 | deg
JavaFoil+Calcfoil stall+Eppler ext transition |  |  |  | L/D Max: | 102.678 | at alpha= | 3.5 | deg
Re: | 7000000 |  |  | Cd Min: | 0.00896 | at alpha= | -2.5 | deg
Mach: | 0.1 |  |  | Cl=0 at alpha= | -6.9674 | deg
|  |  |  | @ Cl=0.1, Cd= | 0.0095905
|  |  |  | @ Cl=0.4, Cd= | 0.00907
|  |  |  | @ Cl=0.6, Cd= | 0.0090236
alpha (deg) | Cl | Cd | Cm | Cl/Cd
-17 | -0.112 | 0.13274 | -0.089 | -0.846
-16.5 | -0.12 | 0.12634 | -0.089 | -0.946
-16 | -0.127 | 0.12041 | -0.089 | -1.054
-15.5 | -0.134 | 0.11469 | -0.089 | -1.172
-15 | -0.142 | 0.10904 | -0.09 | -1.302
-14.5 | -0.149 | 0.10368 | -0.09 | -1.44
-14 | -0.156 | 0.09821 | -0.091 | -1.592
-13.5 | -0.163 | 0.0931 | -0.091 | -1.748
-13 | -0.168 | 0.08811 | -0.092 | -1.909
-12.5 | -0.172 | 0.08321 | -0.093 | -2.072
-12 | -0.175 | 0.07867 | -0.093 | -2.224
-11.5 | -0.175 | 0.0743 | -0.094 | -2.359
-11 | -0.173 | 0.07016 | -0.096 | -2.464
-10.5 | -0.167 | 0.06604 | -0.097 | -2.533
-10 | -0.158 | 0.06205 | -0.099 | -2.544
-9.5 | -0.144 | 0.05857 | -0.1 | -2.453
-9 | -0.125 | 0.05493 | -0.102 | -2.275
-8.5 | -0.102 | 0.05102 | -0.106 | -1.991
-8 | -0.073 | 0.04688 | -0.111 | -1.567
-7.5 | -0.041 | 0.04104 | -0.12 | -0.994
-7 | -0.003 | 0.03021 | -0.138 | -0.1
-6.5 | 0.043 | 0.01874 | -0.159 | 2.28
-6 | 0.101 | 0.00943 | -0.178 | 10.677
-5.5 | 0.158 | 0.00934 | -0.178 | 16.871
-5 | 0.216 | 0.00925 | -0.178 | 23.393
-4.5 | 0.276 | 0.00919 | -0.178 | 30.058
-4 | 0.337 | 0.00912 | -0.178 | 36.932
-3.5 | 0.398 | 0.00907 | -0.178 | 43.859
-3 | 0.458 | 0.00907 | -0.178 | 50.549
-2.5 | 0.518 | 0.00896 | -0.178 | 57.82
-2 | 0.578 | 0.00899 | -0.178 | 64.246
-1.5 | 0.637 | 0.00908 | -0.178 | 70.149
-1 | 0.695 | 0.00995 | -0.178 | 69.841
-0.5 | 0.753 | 0.01011 | -0.178 | 74.462
0 | 0.81 | 0.01011 | -0.178 | 80.133
0.5 | 0.868 | 0.01022 | -0.178 | 84.902
1 | 0.925 | 0.01039 | -0.178 | 89.002
1.5 | 0.982 | 0.01061 | -0.178 | 92.568
2 | 1.039 | 0.01081 | -0.178 | 96.109
2.5 | 1.096 | 0.01109 | -0.178 | 98.833
3 | 1.152 | 0.01145 | -0.178 | 100.558
3.5 | 1.205 | 0.01173 | -0.178 | 102.678
4 | 1.255 | 0.01294 | -0.178 | 96.954
4.5 | 1.302 | 0.01323 | -0.178 | 98.455
5 | 1.344 | 0.01348 | -0.178 | 99.716
5.5 | 1.38 | 0.0138 | -0.178 | 99.954
6 | 1.408 | 0.01415 | -0.178 | 99.461
6.5 | 1.425 | 0.01457 | -0.178 | 97.813
7 | 1.432 | 0.0149 | -0.178 | 96.125
7.5 | 1.428 | 0.01498 | -0.178 | 95.376
8 | 1.414 | 0.0155 | -0.178 | 91.185
8.5 | 1.387 | 0.01597 | -0.178 | 86.86
9 | 1.348 | 0.01653 | -0.178 | 81.521
9.5 | 1.299 | 0.01716 | -0.178 | 75.658
10 | 1.241 | 0.01785 | -0.177 | 69.529
10.5 | 1.178 | 0.01866 | -0.177 | 63.124
11 | 1.104 | 0.02264 | -0.176 | 48.75
11.5 | 1.031 | 0.02359 | -0.176 | 43.729
12 | 0.959 | 0.02474 | -0.175 | 38.746

## 92. Re 7M Mach 0.10 (2)
BIGFOIL.COM POLAR EXPORT
MID 153c
MID 153c |  |  |  | Cl Max: | 2.1273 | at alpha= | 16 | deg
XFOIL ncrit=9 |  |  |  | L/D Max: | 155.098 | at alpha= | 2 | deg
Re: | 7000000 |  |  | Cd Min: | 0.24687 | at alpha= | -20 | deg
Mach: | 0.1 |  |  | Cl=0 at alpha= | -6.8639 | deg
|  |  |  | @ Cl=0.1, Cd= | 0.0059907
|  |  |  | @ Cl=0.4, Cd= | 0.0047918
|  |  |  | @ Cl=0.6, Cd= | 0.0046125
alpha (deg) | Cl | Cd | Cm | Cl/Cd
-20 | -0.6124 | 0.24687 | 0.0215 | -2.4807
-19.5 | -0.5943 | 0.2403 | 0.0173 | -2.4732
-19 | -0.5762 | 0.23373 | 0.0132 | -2.4652
-18.5 | -0.5581 | 0.22699 | 0.0091 | -2.4587
-18 | -0.5401 | 0.22019 | 0.0052 | -2.4529
-17.5 | -0.5223 | 0.21331 | 0.0013 | -2.4485
-17 | -0.5049 | 0.20638 | -0.0024 | -2.4465
-16.5 | -0.4908 | 0.19802 | -0.0061 | -2.4785
-16 | -0.4728 | 0.19205 | -0.0097 | -2.4619
-15.5 | -0.455 | 0.18596 | -0.0132 | -2.4468
-15 | -0.437 | 0.1797 | -0.0168 | -2.4318
-14.5 | -0.4169 | 0.17255 | -0.0208 | -2.4161
-14 | -0.4008 | 0.16583 | -0.0239 | -2.4169
-13.5 | -0.3861 | 0.15927 | -0.0265 | -2.4242
-13 | -0.372 | 0.15275 | -0.0289 | -2.4354
-12.5 | -0.3574 | 0.14612 | -0.0315 | -2.4459
-12 | -0.3426 | 0.1395 | -0.0342 | -2.4559
-11.5 | -0.3285 | 0.13288 | -0.0367 | -2.4722
-11 | -0.314 | 0.12623 | -0.0393 | -2.4875
-10.5 | -0.2993 | 0.11951 | -0.0421 | -2.5044
-10 | -0.3007 | 0.10782 | -0.046 | -2.7889
-8.5 | -0.2136 | 0.01262 | -0.1798 | -16.9255
-8 | -0.1446 | 0.00989 | -0.1847 | -14.6208
-7.5 | -0.0799 | 0.00836 | -0.1873 | -9.5574
-7 | -0.0169 | 0.00731 | -0.1891 | -2.3119
-6.5 | 0.0452 | 0.00651 | -0.1905 | 6.9432
-6 | 0.1064 | 0.00593 | -0.1916 | 17.9427
-5.5 | 0.1667 | 0.00554 | -0.1923 | 30.0903
-5 | 0.2254 | 0.0054 | -0.1928 | 41.7407
-4.5 | 0.2848 | 0.00517 | -0.1933 | 55.087
-4 | 0.3441 | 0.00498 | -0.1938 | 69.0964
-3.5 | 0.4035 | 0.00478 | -0.1944 | 84.4142
-3 | 0.4627 | 0.0046 | -0.195 | 100.587
-2.5 | 0.521 | 0.00456 | -0.1953 | 114.2544
-2 | 0.5791 | 0.00458 | -0.1957 | 126.441
-1.5 | 0.6369 | 0.00467 | -0.1959 | 136.3812
-1 | 0.6936 | 0.005 | -0.1961 | 138.72
-0.5 | 0.7499 | 0.00542 | -0.1962 | 138.3579
0 | 0.8064 | 0.00572 | -0.1965 | 140.979
0.5 | 0.8629 | 0.00599 | -0.1967 | 144.0568
1 | 0.9196 | 0.00615 | -0.1968 | 149.5285
1.5 | 0.9758 | 0.00636 | -0.1969 | 153.4277
2 | 1.0314 | 0.00665 | -0.1969 | 155.0977
2.5 | 1.0863 | 0.00705 | -0.1968 | 154.0851
3 | 1.1401 | 0.00758 | -0.1964 | 150.409
3.5 | 1.1936 | 0.00809 | -0.196 | 147.5402
4 | 1.2434 | 0.00922 | -0.1948 | 134.859
4.5 | 1.2968 | 0.00964 | -0.1943 | 134.5228
5 | 1.3503 | 0.01001 | -0.1938 | 134.8951
5.5 | 1.4036 | 0.01035 | -0.1933 | 135.6135
6 | 1.456 | 0.01034 | -0.1927 | 140.8124
6.5 | 1.5073 | 0.01084 | -0.1917 | 139.0498
7 | 1.5586 | 0.01133 | -0.1908 | 137.564
7.5 | 1.6094 | 0.01182 | -0.1898 | 136.1591
8 | 1.6589 | 0.01243 | -0.1886 | 133.4594
8.5 | 1.7067 | 0.01322 | -0.187 | 129.0998
9 | 1.7552 | 0.01381 | -0.1856 | 127.0963
9.5 | 1.8024 | 0.01448 | -0.184 | 124.4751
10 | 1.8478 | 0.01529 | -0.182 | 120.8502
10.5 | 1.8909 | 0.01623 | -0.1797 | 116.5065
11 | 1.931 | 0.01737 | -0.1767 | 111.1687
11.5 | 1.9656 | 0.01889 | -0.1728 | 104.0551
12 | 2.0007 | 0.02006 | -0.1691 | 99.7358
12.5 | 2.0335 | 0.02102 | -0.165 | 96.7412
13 | 2.0588 | 0.02218 | -0.1595 | 92.8224
13.5 | 2.0765 | 0.02366 | -0.1529 | 87.7642
14 | 2.0946 | 0.02537 | -0.1468 | 82.5621
14.5 | 2.1093 | 0.02747 | -0.1407 | 76.7856
15 | 2.1209 | 0.02994 | -0.1347 | 70.8383
15.5 | 2.1271 | 0.03301 | -0.1285 | 64.438
16 | 2.1273 | 0.03677 | -0.1224 | 57.8542
16.5 | 2.1212 | 0.04144 | -0.1166 | 51.1873
17 | 2.1076 | 0.04727 | -0.1115 | 44.5864
17.5 | 2.0904 | 0.05422 | -0.1077 | 38.554
18 | 2.0676 | 0.06275 | -0.1056 | 32.9498
18.5 | 2.0371 | 0.07335 | -0.1055 | 27.7723
19 | 1.9951 | 0.08695 | -0.1082 | 22.9454
19.5 | 1.9492 | 0.10235 | -0.1133 | 19.0445
20 | 1.8909 | 0.12107 | -0.1215 | 15.6182

## 93. Re 7M Mach 0.25 (1)
BIGFOIL.COM POLAR EXPORT
MID 153c
MID 153c |  |  |  | Cl Max: | 1.431 | at alpha= | 6.5 | deg
JavaFoil+Calcfoil stall+Eppler ext transition |  |  |  | L/D Max: | 102.276 | at alpha= | 3 | deg
Re: | 7000000 |  |  | Cd Min: | 0.009 | at alpha= | -2 | deg
Mach: | 0.25 |  |  | Cl=0 at alpha= | -6.9643 | deg
|  |  |  | @ Cl=0.1, Cd= | 0.016733
|  |  |  | @ Cl=0.4, Cd= | 0.0090876
|  |  |  | @ Cl=0.6, Cd= | 0.02588
alpha (deg) | Cl | Cd | Cm | Cl/Cd
-14.5 | -0.043 | 0.10727 | -0.091 | -0.399
-14 | -0.04 | 0.10299 | -0.09 | -0.388
-13.5 | -0.037 | 0.09659 | -0.091 | -0.385
-13 | -0.034 | 0.09098 | -0.092 | -0.377
-12.5 | -0.032 | 0.08648 | -0.092 | -0.364
-12 | -0.029 | 0.08144 | -0.093 | -0.352
-11.5 | -0.026 | 0.07713 | -0.094 | -0.335
-11 | -0.069 | 0.07332 | -0.094 | -0.935
-10.5 | -0.088 | 0.06872 | -0.095 | -1.284
-10 | -0.099 | 0.06464 | -0.096 | -1.536
-9.5 | -0.102 | 0.0607 | -0.098 | -1.684
-9 | -0.097 | 0.05707 | -0.1 | -1.707
-8.5 | -0.085 | 0.0534 | -0.102 | -1.591
-8 | -0.065 | 0.04976 | -0.106 | -1.302
-7.5 | -0.037 | 0.04601 | -0.11 | -0.808
-7 | -0.003 | 0.0407 | -0.12 | -0.068
-6.5 | 0.039 | 0.02979 | -0.141 | 1.313
-6 | 0.092 | 0.01773 | -0.165 | 5.216
-5.5 | 0.159 | 0.00938 | -0.183 | 16.928
-5 | 0.22 | 0.0093 | -0.183 | 23.612
-4.5 | 0.282 | 0.00922 | -0.183 | 30.575
-4 | 0.345 | 0.00914 | -0.183 | 37.719
-3.5 | 0.408 | 0.00908 | -0.183 | 44.91
-3 | 0.47 | 0.00907 | -0.183 | 51.876
-2.5 | 0.532 | 0.00908 | -0.183 | 58.604
-2 | 0.594 | 0.009 | -0.183 | 65.98
-1.5 | 0.655 | 0.00911 | -0.183 | 71.828
-1 | 0.714 | 0.00999 | -0.183 | 71.477
-0.5 | 0.774 | 0.01017 | -0.183 | 76.127
0 | 0.832 | 0.01018 | -0.183 | 81.769
0.5 | 0.891 | 0.0103 | -0.183 | 86.549
1 | 0.95 | 0.01048 | -0.183 | 90.709
1.5 | 1.009 | 0.0107 | -0.183 | 94.343
2 | 1.068 | 0.01095 | -0.183 | 97.534
2.5 | 1.126 | 0.0112 | -0.183 | 100.5
3 | 1.183 | 0.01156 | -0.183 | 102.276
3.5 | 1.237 | 0.01286 | -0.183 | 96.204
4 | 1.287 | 0.01308 | -0.183 | 98.401
4.5 | 1.334 | 0.01345 | -0.183 | 99.208
5 | 1.374 | 0.01378 | -0.183 | 99.7
5.5 | 1.405 | 0.0141 | -0.183 | 99.693
6 | 1.426 | 0.01451 | -0.183 | 98.291
6.5 | 1.431 | 0.01498 | -0.183 | 95.564
7 | 1.421 | 0.01542 | -0.183 | 92.133
7.5 | 1.392 | 0.01545 | -0.183 | 90.102
8 | 1.345 | 0.01617 | -0.183 | 83.186
8.5 | 1.278 | 0.01681 | -0.183 | 76.053
9 | 1.188 | 0.01742 | -0.183 | 68.185
9.5 | 1.08 | 0.01822 | -0.182 | 59.277
10 | 0.954 | 0.02087 | -0.182 | 45.724
10.5 | 0.818 | 0.02333 | -0.181 | 35.077
11 | 0.675 | 0.02456 | -0.18 | 27.505
11.5 | 0.526 | 0.02588 | -0.18 | 20.312

## 94. Re 7M Mach 0.25 (2)
BIGFOIL.COM POLAR EXPORT
MID 153c
MID 153c |  |  |  | Cl Max: | 1.9442 | at alpha= | 11 | deg
XFOIL ncrit=9 |  |  |  | L/D Max: | 156.627 | at alpha= | 2 | deg
Re: | 7000000 |  |  | Cd Min: | 0.17387 | at alpha= | -14.5 | deg
Mach: | 0.25 |  |  | Cl=0 at alpha= | -6.6982 | deg
|  |  |  | @ Cl=0.1, Cd= | 0.00656
|  |  |  | @ Cl=0.4, Cd= | 0.0049
|  |  |  | @ Cl=0.6, Cd= | 0.0045854
alpha (deg) | Cl | Cd | Cm | Cl/Cd
-14.5 | -0.4135 | 0.17387 | -0.0227 | -2.3782
-14 | -0.3972 | 0.16712 | -0.0256 | -2.3767
-13.5 | -0.3819 | 0.16051 | -0.0282 | -2.3793
-12.5 | -0.3512 | 0.14715 | -0.0336 | -2.3867
-12 | -0.3361 | 0.14053 | -0.0362 | -2.3917
-11.5 | -0.3212 | 0.13385 | -0.0388 | -2.3997
-11 | -0.3058 | 0.12716 | -0.0416 | -2.4048
-10.5 | -0.2905 | 0.12044 | -0.0444 | -2.412
-10 | -0.2802 | 0.11266 | -0.0473 | -2.4871
-9.5 | -0.2725 | 0.10332 | -0.051 | -2.6374
-9 | -0.2575 | 0.0965 | -0.0543 | -2.6684
-8.5 | -0.2373 | 0.09116 | -0.0575 | -2.6031
-7 | -0.0457 | 0.01077 | -0.1901 | -4.2433
-6.5 | 0.03 | 0.00794 | -0.195 | 3.7783
-6 | 0.0991 | 0.00657 | -0.1971 | 15.0837
-5.5 | 0.1647 | 0.00584 | -0.1982 | 28.2021
-5 | 0.2278 | 0.00547 | -0.1988 | 41.6453
-4.5 | 0.2894 | 0.00534 | -0.199 | 54.1948
-4 | 0.352 | 0.00504 | -0.1996 | 69.8413
-3.5 | 0.4137 | 0.00486 | -0.2 | 85.1235
-3 | 0.4755 | 0.00464 | -0.2006 | 102.4784
-2.5 | 0.5362 | 0.00458 | -0.201 | 117.0742
-2 | 0.5964 | 0.00458 | -0.2013 | 130.2183
-1.5 | 0.6562 | 0.00467 | -0.2015 | 140.5139
-1 | 0.7149 | 0.00499 | -0.2017 | 143.2665
-0.5 | 0.7727 | 0.00547 | -0.2017 | 141.2614
0 | 0.831 | 0.00579 | -0.2019 | 143.5233
0.5 | 0.8893 | 0.00606 | -0.2021 | 146.7492
1 | 0.9478 | 0.00625 | -0.2022 | 151.648
1.5 | 1.006 | 0.00647 | -0.2022 | 155.4869
2 | 1.0635 | 0.00679 | -0.2021 | 156.6274
2.5 | 1.1201 | 0.00721 | -0.2019 | 155.3537
3 | 1.1759 | 0.00774 | -0.2014 | 151.9251
3.5 | 1.2311 | 0.00833 | -0.2007 | 147.7911
4 | 1.2822 | 0.0095 | -0.1992 | 134.9684
4.5 | 1.3382 | 0.00988 | -0.1985 | 135.4453
5 | 1.3938 | 0.01032 | -0.1976 | 135.0581
5.5 | 1.4496 | 0.01067 | -0.1967 | 135.8575
6 | 1.5049 | 0.0111 | -0.1957 | 135.5766
6.5 | 1.5576 | 0.01134 | -0.1942 | 137.3545
7 | 1.6115 | 0.01187 | -0.1927 | 135.7624
7.5 | 1.664 | 0.01255 | -0.1909 | 132.5896
8 | 1.7145 | 0.01344 | -0.1886 | 127.567
8.5 | 1.7651 | 0.01424 | -0.1863 | 123.9537
9 | 1.8134 | 0.01522 | -0.1835 | 119.1459
9.5 | 1.859 | 0.01638 | -0.1801 | 113.4921
10 | 1.8994 | 0.0179 | -0.1758 | 106.1117
10.5 | 1.9257 | 0.02034 | -0.169 | 94.6755
11 | 1.9442 | 0.0226 | -0.1608 | 86.0265
11.5 | 1.9428 | 0.02567 | -0.1498 | 75.6837
12 | 1.9288 | 0.03024 | -0.1385 | 63.7831
12.5 | 1.9009 | 0.03649 | -0.1273 | 52.0937
13 | 1.8615 | 0.04458 | -0.1178 | 41.7564
13.5 | 1.8207 | 0.05396 | -0.1116 | 33.7417
14 | 1.7737 | 0.06579 | -0.1091 | 26.96
14.5 | 1.7299 | 0.07947 | -0.1111 | 21.768
15 | 1.6886 | 0.09516 | -0.117 | 17.7449
15.5 | 1.6539 | 0.11128 | -0.1249 | 14.8625
16 | 1.6212 | 0.12779 | -0.1337 | 12.6864

## 95. Re 7M Mach 0.50 (1)
BIGFOIL.COM POLAR EXPORT
MID 153c
MID 153c |  |  |  | Cl Max: | 1.463 | at alpha= | 5 | deg
JavaFoil+Calcfoil stall+Eppler ext transition |  |  |  | L/D Max: | 107.404 | at alpha= | 3 | deg
Re: | 7000000 |  |  | Cd Min: | 0.00906 | at alpha= | -2 | deg
Mach: | 0.5 |  |  | Cl=0 at alpha= | -6.963 | deg
|  |  |  | @ Cl=0.1, Cd= | 0.035486
|  |  |  | @ Cl=0.4, Cd= | 0.0092446
|  |  |  | @ Cl=0.6, Cd= | 0.0091148
alpha (deg) | Cl | Cd | Cm | Cl/Cd
-20 | -0.704 | 0.14529 | -0.115 | -4.846
-19.5 | -0.677 | 0.14945 | -0.115 | -4.533
-19 | -0.65 | 0.14773 | -0.112 | -4.398
-18.5 | -0.624 | 0.13706 | -0.113 | -4.55
-18 | -0.597 | 0.12871 | -0.114 | -4.64
-17.5 | -0.571 | 0.12079 | -0.115 | -4.727
-17 | -0.545 | 0.11343 | -0.117 | -4.805
-16.5 | -0.516 | 0.12254 | -0.11 | -4.21
-16 | -0.489 | 0.11221 | -0.111 | -4.362
-15.5 | -0.463 | 0.10432 | -0.114 | -4.442
-15 | -0.437 | 0.09724 | -0.117 | -4.496
-14.5 | -0.408 | 0.10715 | -0.107 | -3.806
-14 | -0.381 | 0.09573 | -0.108 | -3.983
-13.5 | -0.355 | 0.0883 | -0.111 | -4.02
-13 | -0.329 | 0.08154 | -0.116 | -4.033
-12.5 | -0.3 | 0.08466 | -0.106 | -3.543
-12 | -0.273 | 0.07819 | -0.109 | -3.497
-11.5 | -0.247 | 0.07163 | -0.114 | -3.45
-11 | -0.219 | 0.0727 | -0.106 | -3.012
-10.5 | -0.192 | 0.06676 | -0.11 | -2.88
-10 | -0.165 | 0.0657 | -0.106 | -2.508
-9.5 | -0.138 | 0.06117 | -0.107 | -2.252
-9 | -0.111 | 0.0592 | -0.106 | -1.867
-8.5 | -0.083 | 0.05737 | -0.103 | -1.452
-8 | -0.056 | 0.05504 | -0.101 | -1.02
-7.5 | -0.029 | 0.05262 | -0.102 | -0.552
-7 | -0.002 | 0.0488 | -0.107 | -0.04
-6.5 | 0.025 | 0.04549 | -0.111 | 0.555
-6 | 0.053 | 0.04224 | -0.116 | 1.246
-5.5 | 0.08 | 0.03834 | -0.126 | 2.099
-5 | 0.158 | 0.02721 | -0.157 | 5.813
-4.5 | 0.29 | 0.00935 | -0.204 | 30.959
-4 | 0.372 | 0.00927 | -0.204 | 40.15
-3.5 | 0.449 | 0.0092 | -0.204 | 48.803
-3 | 0.523 | 0.00913 | -0.204 | 57.254
-2.5 | 0.594 | 0.00912 | -0.205 | 65.088
-2 | 0.663 | 0.00906 | -0.205 | 73.201
-1.5 | 0.732 | 0.00917 | -0.205 | 79.834
-1 | 0.799 | 0.01024 | -0.205 | 78.02
-0.5 | 0.865 | 0.01039 | -0.205 | 83.25
0 | 0.93 | 0.01044 | -0.205 | 89.072
0.5 | 0.996 | 0.01057 | -0.205 | 94.196
1 | 1.062 | 0.01085 | -0.205 | 97.882
1.5 | 1.127 | 0.01112 | -0.205 | 101.36
2 | 1.192 | 0.01146 | -0.205 | 104.055
2.5 | 1.257 | 0.01186 | -0.205 | 105.942
3 | 1.319 | 0.01228 | -0.205 | 107.404
3.5 | 1.375 | 0.01368 | -0.205 | 100.531
4 | 1.423 | 0.01416 | -0.205 | 100.454
4.5 | 1.457 | 0.01462 | -0.205 | 99.683
5 | 1.463 | 0.01522 | -0.205 | 96.116
5.5 | 1.405 | 0.01593 | -0.205 | 88.205
6 | 0.861 | 0.0166 | -0.204 | 51.879
6.5 | 0.894 | 0.01711 | -0.204 | 52.226
7 | 0.926 | 0.01768 | -0.204 | 52.393
7.5 | 0.958 | 0.01813 | -0.204 | 52.866
8 | 0.99 | 0.01911 | -0.204 | 51.822
8.5 | 1.016 | 0.02374 | -0.203 | 42.795
9 | 1.045 | 0.02496 | -0.202 | 41.885
9.5 | 1.075 | 0.02615 | -0.202 | 41.101
10 | 1.101 | 0.02871 | -0.201 | 38.336

## 96. Re 7M Mach 0.50 (2)
BIGFOIL.COM POLAR EXPORT
MID 153c
MID 153c |  |  |  | Cl Max: | 1.7215 | at alpha= | 6.5 | deg
XFOIL ncrit=9 |  |  |  | L/D Max: | 164.323 | at alpha= | 1.5 | deg
Re: | 7000000 |  |  | Cd Min: | 0.20263 | at alpha= | -16 | deg
Mach: | 0.5 |  |  | Cl=0 at alpha= | -5.3222 | deg
|  |  |  | @ Cl=0.1, Cd= | 0.035803
|  |  |  | @ Cl=0.4, Cd= | 0.0054707
|  |  |  | @ Cl=0.6, Cd= | 0.0046702
alpha (deg) | Cl | Cd | Cm | Cl/Cd
-16 | -0.4721 | 0.20263 | -0.0186 | -2.3299
-15 | -0.4292 | 0.18865 | -0.0264 | -2.2751
-14.5 | -0.4087 | 0.18108 | -0.0296 | -2.257
-14 | -0.3884 | 0.17363 | -0.0331 | -2.2369
-13.5 | -0.3686 | 0.16636 | -0.0366 | -2.2157
-13 | -0.3494 | 0.15917 | -0.0398 | -2.1951
-12.5 | -0.3307 | 0.15208 | -0.0428 | -2.1745
-12 | -0.3117 | 0.14499 | -0.046 | -2.1498
-11.5 | -0.2931 | 0.13791 | -0.0491 | -2.1253
-11 | -0.2753 | 0.13102 | -0.0519 | -2.1012
-10.5 | -0.257 | 0.12411 | -0.0549 | -2.0707
-10 | -0.2409 | 0.11692 | -0.058 | -2.0604
-9.5 | -0.2237 | 0.11006 | -0.061 | -2.0325
-9 | -0.2062 | 0.10303 | -0.0642 | -2.0014
-8.5 | -0.1894 | 0.09582 | -0.0674 | -1.9766
-8 | -0.1692 | 0.08959 | -0.0709 | -1.8886
-7.5 | -0.1454 | 0.08423 | -0.0742 | -1.7262
-7 | -0.1235 | 0.07811 | -0.0779 | -1.5811
-6.5 | -0.1017 | 0.07179 | -0.0821 | -1.4166
-6 | -0.0701 | 0.06477 | -0.09 | -1.0823
-5.5 | -0.025 | 0.05633 | -0.1029 | -0.44381
-5 | 0.0453 | 0.04381 | -0.1279 | 1.034
-4.5 | 0.2976 | 0.00688 | -0.2232 | 43.2558
-4 | 0.3814 | 0.00559 | -0.225 | 68.229
-3.5 | 0.4578 | 0.0051 | -0.2254 | 89.7647
-3 | 0.5309 | 0.00489 | -0.2255 | 108.5685
-2.5 | 0.6032 | 0.00466 | -0.226 | 129.4421
-2 | 0.6733 | 0.00465 | -0.2262 | 144.7957
-1.5 | 0.7424 | 0.00473 | -0.2263 | 156.9556
-1 | 0.81 | 0.00499 | -0.2264 | 162.3246
-0.5 | 0.8744 | 0.00571 | -0.226 | 153.1349
0 | 0.9397 | 0.00619 | -0.2258 | 151.8094
0.5 | 1.0067 | 0.00644 | -0.2258 | 156.3199
1 | 1.0735 | 0.00669 | -0.2257 | 160.4634
1.5 | 1.1404 | 0.00694 | -0.2253 | 164.3228
2 | 1.2057 | 0.00739 | -0.2246 | 163.1529
2.5 | 1.2701 | 0.00793 | -0.2234 | 160.1639
3.5 | 1.3889 | 0.01004 | -0.2185 | 138.3367
4 | 1.4536 | 0.0106 | -0.2163 | 137.1321
4.5 | 1.5184 | 0.01118 | -0.2137 | 135.814
5 | 1.5831 | 0.01182 | -0.2106 | 133.934
5.5 | 1.6461 | 0.01265 | -0.2066 | 130.1265
6 | 1.6991 | 0.01434 | -0.2001 | 118.4868
6.5 | 1.7215 | 0.0173 | -0.1883 | 99.5087
7 | 1.7171 | 0.02177 | -0.1726 | 78.8746
7.5 | 1.709 | 0.02733 | -0.1581 | 62.532
8 | 1.6887 | 0.03398 | -0.1447 | 49.6969
8.5 | 1.6566 | 0.04198 | -0.1338 | 39.4616
9 | 1.6157 | 0.05178 | -0.1266 | 31.2032
9.5 | 1.57 | 0.06385 | -0.1243 | 24.5889
10 | 1.525 | 0.07844 | -0.1278 | 19.4416
10.5 | 1.4836 | 0.09554 | -0.1366 | 15.5286
11 | 1.4471 | 0.11343 | -0.1469 | 12.7576
11.5 | 1.4164 | 0.13078 | -0.1565 | 10.8304

## 97. Re 8M Mach 0.00 (1)
BIGFOIL.COM POLAR EXPORT
MID 153c
MID 153c |  |  |  | Cl Max: | 1.432 | at alpha= | 7 | deg
JavaFoil+Calcfoil stall+Eppler ext transition |  |  |  | L/D Max: | 103.457 | at alpha= | 3.5 | deg
Re: | 8000000 |  |  | Cd Min: | 0.00899 | at alpha= | -2.5 | deg
Mach: | 0 |  |  | Cl=0 at alpha= | -6.97 | deg
|  |  |  | @ Cl=0.1, Cd= | 0.0093815
|  |  |  | @ Cl=0.4, Cd= | 0.009052
|  |  |  | @ Cl=0.6, Cd= | 0.0094017
alpha (deg) | Cl | Cd | Cm | Cl/Cd
-17.5 | -0.137 | 0.13699 | -0.089 | -0.998
-17 | -0.143 | 0.13039 | -0.089 | -1.097
-16.5 | -0.149 | 0.12454 | -0.089 | -1.2
-16 | -0.156 | 0.1182 | -0.09 | -1.318
-15.5 | -0.162 | 0.11291 | -0.09 | -1.437
-15 | -0.168 | 0.10707 | -0.091 | -1.572
-14.5 | -0.174 | 0.10222 | -0.091 | -1.704
-14 | -0.18 | 0.09686 | -0.091 | -1.853
-13.5 | -0.184 | 0.09198 | -0.092 | -2.002
-13 | -0.188 | 0.08686 | -0.093 | -2.16
-12.5 | -0.19 | 0.08197 | -0.094 | -2.316
-12 | -0.19 | 0.0775 | -0.095 | -2.454
-11.5 | -0.188 | 0.07315 | -0.096 | -2.573
-11 | -0.184 | 0.06906 | -0.097 | -2.659
-10.5 | -0.176 | 0.06496 | -0.098 | -2.708
-10 | -0.164 | 0.06101 | -0.1 | -2.695
-9.5 | -0.148 | 0.05756 | -0.101 | -2.579
-9 | -0.128 | 0.05367 | -0.104 | -2.391
-8.5 | -0.104 | 0.05015 | -0.107 | -2.066
-8 | -0.075 | 0.04483 | -0.115 | -1.67
-7.5 | -0.042 | 0.03719 | -0.128 | -1.12
-7 | -0.003 | 0.02396 | -0.147 | -0.13
-6.5 | 0.047 | 0.00946 | -0.177 | 4.948
-6 | 0.101 | 0.00938 | -0.177 | 10.734
-5.5 | 0.157 | 0.0093 | -0.177 | 16.913
-5 | 0.216 | 0.00923 | -0.177 | 23.382
-4.5 | 0.275 | 0.00916 | -0.177 | 30.049
-4 | 0.336 | 0.00911 | -0.177 | 36.838
-3.5 | 0.396 | 0.00905 | -0.177 | 43.742
-3 | 0.456 | 0.00908 | -0.177 | 50.249
-2.5 | 0.516 | 0.00899 | -0.177 | 57.39
-2 | 0.575 | 0.00905 | -0.177 | 63.496
-1.5 | 0.634 | 0.00988 | -0.177 | 64.17
-1 | 0.692 | 0.00999 | -0.177 | 69.242
-0.5 | 0.749 | 0.0101 | -0.177 | 74.194
0 | 0.806 | 0.0101 | -0.177 | 79.792
0.5 | 0.863 | 0.01019 | -0.177 | 84.697
1 | 0.92 | 0.01038 | -0.177 | 88.693
1.5 | 0.977 | 0.01056 | -0.177 | 92.602
2 | 1.034 | 0.0108 | -0.177 | 95.765
2.5 | 1.091 | 0.01105 | -0.177 | 98.673
3 | 1.146 | 0.01141 | -0.177 | 100.442
3.5 | 1.199 | 0.01159 | -0.177 | 103.457
4 | 1.249 | 0.01276 | -0.177 | 97.882
4.5 | 1.296 | 0.01303 | -0.177 | 99.507
5 | 1.338 | 0.01326 | -0.177 | 100.934
5.5 | 1.375 | 0.01358 | -0.177 | 101.268
6 | 1.404 | 0.01392 | -0.177 | 100.876
6.5 | 1.423 | 0.01431 | -0.177 | 99.415
7 | 1.432 | 0.01462 | -0.177 | 97.923
7.5 | 1.432 | 0.01511 | -0.177 | 94.72
8 | 1.421 | 0.01515 | -0.177 | 93.77
8.5 | 1.399 | 0.01559 | -0.177 | 89.77
9 | 1.366 | 0.01612 | -0.177 | 84.743
9.5 | 1.323 | 0.01671 | -0.177 | 79.196
10 | 1.273 | 0.01735 | -0.177 | 73.381
10.5 | 1.217 | 0.01807 | -0.176 | 67.331
11 | 1.153 | 0.02044 | -0.176 | 56.406
11.5 | 1.086 | 0.02276 | -0.175 | 47.736
12 | 1.02 | 0.02379 | -0.175 | 42.873

## 98. Re 8M Mach 0.00 (2)
BIGFOIL.COM POLAR EXPORT
MID 153c
MID 153c |  |  |  | Cl Max: | 2.1693 | at alpha= | 16.5 | deg
XFOIL ncrit=9 |  |  |  | L/D Max: | 154.814 | at alpha= | 2.5 | deg
Re: | 8000000 |  |  | Cd Min: | 0.24648 | at alpha= | -20 | deg
Mach: | 0 |  |  | Cl=0 at alpha= | -6.885 | deg
|  |  |  | @ Cl=0.1, Cd= | 0.0058725
|  |  |  | @ Cl=0.4, Cd= | 0.0047249
|  |  |  | @ Cl=0.6, Cd= | 0.0047072
alpha (deg) | Cl | Cd | Cm | Cl/Cd
-20 | -0.6115 | 0.24648 | 0.0216 | -2.4809
-19.5 | -0.5935 | 0.23994 | 0.0174 | -2.4735
-19 | -0.5756 | 0.2334 | 0.0133 | -2.4662
-18.5 | -0.5576 | 0.22669 | 0.0093 | -2.4597
-18 | -0.5398 | 0.21991 | 0.0054 | -2.4546
-17.5 | -0.5222 | 0.21305 | 0.0016 | -2.4511
-16.5 | -0.4903 | 0.19801 | -0.0057 | -2.4761
-15.5 | -0.2879 | 0.16121 | -0.0358 | -1.7859
-15 | -0.2785 | 0.15684 | -0.0376 | -1.7757
-14.5 | -0.2681 | 0.15187 | -0.0395 | -1.7653
-14 | -0.2566 | 0.14648 | -0.0417 | -1.7518
-13.5 | -0.2451 | 0.14084 | -0.0438 | -1.7403
-13 | -0.2342 | 0.13503 | -0.0457 | -1.7344
-12.5 | -0.224 | 0.12912 | -0.0475 | -1.7348
-12 | -0.2149 | 0.12295 | -0.0492 | -1.7479
-11.5 | -0.205 | 0.11643 | -0.051 | -1.7607
-10 | -0.3048 | 0.10719 | -0.0454 | -2.8435
-9 | -0.2707 | 0.01377 | -0.1759 | -19.6587
-8.5 | -0.2025 | 0.01084 | -0.1814 | -18.6808
-7.5 | -0.0757 | 0.0079 | -0.1866 | -9.5823
-7 | -0.0141 | 0.00701 | -0.1882 | -2.0114
-6.5 | 0.0472 | 0.00626 | -0.1896 | 7.5399
-5.5 | 0.1671 | 0.00538 | -0.1913 | 31.0595
-5 | 0.2253 | 0.00526 | -0.1918 | 42.8327
-4.5 | 0.2839 | 0.00509 | -0.1923 | 55.776
-4 | 0.3429 | 0.00489 | -0.1929 | 70.1227
-3.5 | 0.4017 | 0.00472 | -0.1934 | 85.1059
-3 | 0.4604 | 0.00456 | -0.194 | 100.9649
-2.5 | 0.5183 | 0.00455 | -0.1944 | 113.9121
-2 | 0.576 | 0.00458 | -0.1947 | 125.7642
-1 | 0.6892 | 0.00518 | -0.1951 | 133.0502
-0.5 | 0.7452 | 0.00557 | -0.1952 | 133.7882
0 | 0.8018 | 0.00578 | -0.1955 | 138.7197
0.5 | 0.8583 | 0.00596 | -0.1957 | 144.0101
1 | 0.9146 | 0.00612 | -0.1959 | 149.4444
1.5 | 0.9706 | 0.00631 | -0.196 | 153.8193
2 | 1.0258 | 0.00663 | -0.196 | 154.721
2.5 | 1.0806 | 0.00698 | -0.1959 | 154.8138
3 | 1.1342 | 0.00748 | -0.1956 | 151.631
3.5 | 1.1875 | 0.00799 | -0.1952 | 148.6233
4.5 | 1.2908 | 0.0094 | -0.1938 | 137.3191
5 | 1.3439 | 0.00977 | -0.1933 | 137.5537
5.5 | 1.397 | 0.01008 | -0.1929 | 138.5913
6 | 1.4496 | 0.01042 | -0.1924 | 139.1171
6.5 | 1.5003 | 0.01053 | -0.1916 | 142.4786
7 | 1.5516 | 0.01095 | -0.1909 | 141.6986
7.5 | 1.6022 | 0.01142 | -0.1901 | 140.2977
8 | 1.6514 | 0.01201 | -0.189 | 137.5021
8.5 | 1.6995 | 0.0127 | -0.1876 | 133.8189
9 | 1.7479 | 0.01325 | -0.1865 | 131.917
9.5 | 1.7953 | 0.01385 | -0.1851 | 129.6245
10 | 1.8409 | 0.01458 | -0.1835 | 126.262
10.5 | 1.8845 | 0.01546 | -0.1814 | 121.8952
11 | 1.9256 | 0.01649 | -0.1789 | 116.7738
11.5 | 1.9629 | 0.01776 | -0.1758 | 110.5236
12 | 2.0017 | 0.01869 | -0.173 | 107.1001
12.5 | 2.0388 | 0.01957 | -0.17 | 104.1799
13 | 2.0699 | 0.02059 | -0.1659 | 100.5294
13.5 | 2.0945 | 0.02174 | -0.1606 | 96.3431
14 | 2.1125 | 0.02307 | -0.1542 | 91.5691
14.5 | 2.1305 | 0.02467 | -0.1484 | 86.36
15 | 2.1473 | 0.02648 | -0.1428 | 81.0914
15.5 | 2.1607 | 0.02868 | -0.1371 | 75.3382
16 | 2.1689 | 0.03138 | -0.1312 | 69.1173
16.5 | 2.1693 | 0.03491 | -0.125 | 62.1398
17 | 2.1596 | 0.03966 | -0.1187 | 54.4528
17.5 | 2.1499 | 0.04479 | -0.1135 | 47.9996
18 | 2.1356 | 0.05101 | -0.1093 | 41.8663
18.5 | 2.1155 | 0.05865 | -0.1065 | 36.0699
19 | 2.085 | 0.06865 | -0.1054 | 30.3714
19.5 | 2.0534 | 0.07982 | -0.1064 | 25.7254
20 | 2.005 | 0.09493 | -0.1104 | 21.1208

## 99. Re 8M Mach 0.10 (1)
BIGFOIL.COM POLAR EXPORT
MID 153c
MID 153c |  |  |  | Cl Max: | 1.432 | at alpha= | 7 | deg
JavaFoil+Calcfoil stall+Eppler ext transition |  |  |  | L/D Max: | 103.506 | at alpha= | 3.5 | deg
Re: | 8000000 |  |  | Cd Min: | 0.00899 | at alpha= | -2.5 | deg
Mach: | 0.1 |  |  | Cl=0 at alpha= | -6.97 | deg
|  |  |  | @ Cl=0.1, Cd= | 0.0093915
|  |  |  | @ Cl=0.4, Cd= | 0.009051
|  |  |  | @ Cl=0.6, Cd= | 0.009372
alpha (deg) | Cl | Cd | Cm | Cl/Cd
-17 | -0.112 | 0.13263 | -0.089 | -0.847
-16.5 | -0.12 | 0.12627 | -0.089 | -0.947
-16 | -0.127 | 0.11967 | -0.09 | -1.061
-15.5 | -0.135 | 0.11399 | -0.09 | -1.18
-15 | -0.142 | 0.10823 | -0.09 | -1.312
-14.5 | -0.149 | 0.10318 | -0.091 | -1.448
-14 | -0.156 | 0.09802 | -0.091 | -1.595
-13.5 | -0.163 | 0.09291 | -0.092 | -1.751
-13 | -0.168 | 0.08759 | -0.093 | -1.921
-12.5 | -0.172 | 0.08269 | -0.093 | -2.086
-12 | -0.175 | 0.07818 | -0.094 | -2.239
-11.5 | -0.175 | 0.07376 | -0.095 | -2.378
-11 | -0.173 | 0.06959 | -0.096 | -2.486
-10.5 | -0.167 | 0.06551 | -0.098 | -2.555
-10 | -0.158 | 0.06148 | -0.1 | -2.57
-9.5 | -0.144 | 0.05806 | -0.101 | -2.477
-9 | -0.125 | 0.05435 | -0.103 | -2.301
-8.5 | -0.102 | 0.05034 | -0.107 | -2.021
-8 | -0.074 | 0.04561 | -0.114 | -1.617
-7.5 | -0.041 | 0.03912 | -0.124 | -1.049
-7 | -0.003 | 0.02672 | -0.144 | -0.114
-6.5 | 0.047 | 0.00947 | -0.178 | 4.933
-6 | 0.101 | 0.00939 | -0.178 | 10.728
-5.5 | 0.158 | 0.00931 | -0.178 | 16.938
-5 | 0.216 | 0.00922 | -0.178 | 23.475
-4.5 | 0.276 | 0.00917 | -0.178 | 30.149
-4 | 0.337 | 0.00911 | -0.178 | 36.992
-3.5 | 0.398 | 0.00905 | -0.178 | 43.936
-3 | 0.458 | 0.00908 | -0.178 | 50.481
-2.5 | 0.518 | 0.00899 | -0.178 | 57.663
-2 | 0.578 | 0.00907 | -0.178 | 63.724
-1.5 | 0.637 | 0.00988 | -0.178 | 64.459
-1 | 0.695 | 0.01 | -0.178 | 69.528
-0.5 | 0.753 | 0.01011 | -0.178 | 74.518
0 | 0.81 | 0.01009 | -0.178 | 80.248
0.5 | 0.868 | 0.01021 | -0.178 | 85.012
1 | 0.925 | 0.01039 | -0.178 | 89.021
1.5 | 0.982 | 0.01057 | -0.178 | 92.906
2 | 1.039 | 0.0108 | -0.178 | 96.245
2.5 | 1.096 | 0.01108 | -0.178 | 98.966
3 | 1.152 | 0.01144 | -0.178 | 100.683
3.5 | 1.205 | 0.01164 | -0.178 | 103.506
4 | 1.255 | 0.01279 | -0.178 | 98.09
4.5 | 1.302 | 0.01306 | -0.178 | 99.668
5 | 1.344 | 0.01331 | -0.178 | 100.984
5.5 | 1.38 | 0.01363 | -0.178 | 101.236
6 | 1.408 | 0.01397 | -0.178 | 100.773
6.5 | 1.425 | 0.01438 | -0.178 | 99.126
7 | 1.432 | 0.0147 | -0.178 | 97.421
7.5 | 1.428 | 0.01522 | -0.178 | 93.863
8 | 1.414 | 0.01526 | -0.178 | 92.639
8.5 | 1.387 | 0.01571 | -0.178 | 88.301
9 | 1.348 | 0.01625 | -0.178 | 82.918
9.5 | 1.299 | 0.01687 | -0.178 | 76.985
10 | 1.241 | 0.01753 | -0.177 | 70.811
10.5 | 1.178 | 0.01829 | -0.177 | 64.387
11 | 1.105 | 0.01929 | -0.176 | 57.267
11.5 | 1.032 | 0.02311 | -0.176 | 44.679
12 | 0.959 | 0.02421 | -0.175 | 39.637

## 100. Re 8M Mach 0.10 (2)
BIGFOIL.COM POLAR EXPORT
MID 153c
MID 153c |  |  |  | Cl Max: | 2.1422 | at alpha= | 15.5 | deg
XFOIL ncrit=9 |  |  |  | L/D Max: | 155.243 | at alpha= | 2.5 | deg
Re: | 8000000 |  |  | Cd Min: | 0.11992 | at alpha= | 20 | deg
Mach: | 0.1 |  |  | Cl=0 at alpha= | -6.864 | deg
|  |  |  | @ Cl=0.1, Cd= | 0.0058875
|  |  |  | @ Cl=0.4, Cd= | 0.0047403
|  |  |  | @ Cl=0.6, Cd= | 0.0046379
alpha (deg) | Cl | Cd | Cm | Cl/Cd
-8.5 | -0.2125 | 0.01223 | -0.1803 | -17.3753
-8 | -0.1445 | 0.00976 | -0.1847 | -14.8053
-7.5 | -0.0799 | 0.00826 | -0.1873 | -9.6731
-7 | -0.017 | 0.00722 | -0.1891 | -2.3546
-6.5 | 0.0455 | 0.00637 | -0.1906 | 7.1429
-6 | 0.1065 | 0.00583 | -0.1916 | 18.2676
-5.5 | 0.1671 | 0.0054 | -0.1924 | 30.9444
-5 | 0.2259 | 0.00527 | -0.1929 | 42.8653
-4.5 | 0.2849 | 0.00511 | -0.1934 | 55.7534
-4 | 0.3443 | 0.0049 | -0.1939 | 70.2653
-3.5 | 0.4036 | 0.00473 | -0.1944 | 85.3277
-3 | 0.4628 | 0.00457 | -0.195 | 101.2691
-2.5 | 0.5211 | 0.00455 | -0.1954 | 114.5275
-2 | 0.5792 | 0.00458 | -0.1957 | 126.4629
-1.5 | 0.6367 | 0.00474 | -0.196 | 134.3249
-0.5 | 0.7493 | 0.00558 | -0.1962 | 134.2832
0 | 0.8062 | 0.00579 | -0.1965 | 139.2401
0.5 | 0.863 | 0.00598 | -0.1967 | 144.3144
1 | 0.9197 | 0.00614 | -0.1969 | 149.7883
1.5 | 0.9761 | 0.00633 | -0.197 | 154.2022
2 | 1.0316 | 0.00665 | -0.197 | 155.1278
2.5 | 1.0867 | 0.007 | -0.1968 | 155.2429
3 | 1.1407 | 0.00752 | -0.1965 | 151.6888
3.5 | 1.1943 | 0.00802 | -0.1961 | 148.9152
4 | 1.2445 | 0.0091 | -0.195 | 136.7582
4.5 | 1.2984 | 0.00945 | -0.1946 | 137.3968
5 | 1.3519 | 0.00982 | -0.1941 | 137.668
6 | 1.4584 | 0.0105 | -0.193 | 138.8952
6.5 | 1.5094 | 0.01062 | -0.1921 | 142.1281
7 | 1.5613 | 0.01103 | -0.1913 | 141.5503
7.5 | 1.6122 | 0.01153 | -0.1904 | 139.8265
8 | 1.6618 | 0.01217 | -0.1891 | 136.5489
9 | 1.7594 | 0.01341 | -0.1864 | 131.2006
9.5 | 1.8068 | 0.01408 | -0.1848 | 128.3239
10 | 1.8523 | 0.0149 | -0.1829 | 124.3154
10.5 | 1.8955 | 0.01587 | -0.1805 | 119.4392
11 | 1.9352 | 0.01709 | -0.1775 | 113.2358
11.5 | 1.9735 | 0.01826 | -0.1743 | 108.0778
12 | 2.0122 | 0.0192 | -0.1712 | 104.8021
12.5 | 2.0473 | 0.02016 | -0.1675 | 101.5526
13 | 2.0752 | 0.02128 | -0.1625 | 97.5188
13.5 | 2.0941 | 0.02265 | -0.1559 | 92.4547
14 | 2.1117 | 0.02427 | -0.1495 | 87.0087
14.5 | 2.1271 | 0.02625 | -0.1433 | 81.0324
15 | 2.1377 | 0.02872 | -0.1369 | 74.4325
15.5 | 2.1422 | 0.03181 | -0.1303 | 67.3436
16 | 2.1409 | 0.03562 | -0.1238 | 60.1039
16.5 | 2.1326 | 0.04039 | -0.1175 | 52.8002
17 | 2.1176 | 0.04624 | -0.112 | 45.7958
17.5 | 2.0999 | 0.05312 | -0.108 | 39.5312
18 | 2.076 | 0.06167 | -0.1056 | 33.663
18.5 | 2.0449 | 0.07221 | -0.1053 | 28.3188
19 | 2.0016 | 0.08591 | -0.1078 | 23.2988
19.5 | 1.9564 | 0.1011 | -0.1128 | 19.3511
20 | 1.8973 | 0.11992 | -0.1209 | 15.8214

## 101. Re 8M Mach 0.25 (1)
BIGFOIL.COM POLAR EXPORT
MID 153c
MID 153c |  |  |  | Cl Max: | 1.431 | at alpha= | 6.5 | deg
JavaFoil+Calcfoil stall+Eppler ext transition |  |  |  | L/D Max: | 102.579 | at alpha= | 3 | deg
Re: | 8000000 |  |  | Cd Min: | 0.00906 | at alpha= | -3.5 | deg
Mach: | 0.25 |  |  | Cl=0 at alpha= | -6.9651 | deg
|  |  |  | @ Cl=0.1, Cd= | 0.00942
|  |  |  | @ Cl=0.4, Cd= | 0.0090689
|  |  |  | @ Cl=0.6, Cd= | 0.0253
alpha (deg) | Cl | Cd | Cm | Cl/Cd
-14.5 | -0.043 | 0.10647 | -0.091 | -0.402
-14 | -0.04 | 0.10234 | -0.091 | -0.391
-13.5 | -0.037 | 0.09571 | -0.092 | -0.388
-13 | -0.034 | 0.09031 | -0.093 | -0.38
-12.5 | -0.032 | 0.08619 | -0.093 | -0.366
-12 | -0.029 | 0.08078 | -0.094 | -0.355
-11.5 | -0.026 | 0.07659 | -0.094 | -0.338
-11 | -0.069 | 0.0728 | -0.094 | -0.942
-10.5 | -0.088 | 0.06837 | -0.096 | -1.291
-10 | -0.099 | 0.06416 | -0.097 | -1.549
-9.5 | -0.102 | 0.06022 | -0.099 | -1.699
-9 | -0.098 | 0.05641 | -0.101 | -1.729
-8.5 | -0.085 | 0.05271 | -0.104 | -1.614
-8 | -0.065 | 0.04926 | -0.107 | -1.316
-7.5 | -0.037 | 0.04526 | -0.112 | -0.823
-7 | -0.003 | 0.03915 | -0.124 | -0.071
-6.5 | 0.04 | 0.02641 | -0.147 | 1.503
-6 | 0.1 | 0.00942 | -0.183 | 10.643
-5.5 | 0.159 | 0.00934 | -0.183 | 16.993
-5 | 0.22 | 0.00927 | -0.183 | 23.699
-4.5 | 0.282 | 0.00919 | -0.183 | 30.672
-4 | 0.345 | 0.00913 | -0.183 | 37.784
-3.5 | 0.408 | 0.00906 | -0.183 | 44.993
-3 | 0.47 | 0.00908 | -0.183 | 51.819
-2.5 | 0.532 | 0.00911 | -0.183 | 58.461
-2 | 0.594 | 0.00907 | -0.183 | 65.444
-1.5 | 0.655 | 0.00991 | -0.183 | 66.029
-1 | 0.714 | 0.01004 | -0.183 | 71.135
-0.5 | 0.774 | 0.01015 | -0.183 | 76.251
0 | 0.832 | 0.01016 | -0.183 | 81.913
0.5 | 0.891 | 0.01029 | -0.183 | 86.612
1 | 0.95 | 0.01047 | -0.183 | 90.786
1.5 | 1.009 | 0.01067 | -0.183 | 94.6
2 | 1.068 | 0.01092 | -0.183 | 97.82
2.5 | 1.126 | 0.01119 | -0.183 | 100.651
3 | 1.183 | 0.01153 | -0.183 | 102.579
3.5 | 1.237 | 0.01271 | -0.183 | 97.337
4 | 1.287 | 0.01299 | -0.183 | 99.125
4.5 | 1.334 | 0.01328 | -0.183 | 100.455
5 | 1.374 | 0.0136 | -0.183 | 100.998
5.5 | 1.405 | 0.01392 | -0.183 | 101
6 | 1.426 | 0.01432 | -0.183 | 99.622
6.5 | 1.431 | 0.01477 | -0.183 | 96.89
7 | 1.421 | 0.0152 | -0.183 | 93.427
7.5 | 1.392 | 0.01567 | -0.183 | 88.863
8 | 1.345 | 0.01591 | -0.183 | 84.57
8.5 | 1.278 | 0.01653 | -0.183 | 77.345
9 | 1.188 | 0.01712 | -0.183 | 69.388
9.5 | 1.08 | 0.01789 | -0.182 | 60.39
10 | 0.958 | 0.01869 | -0.182 | 51.24
10.5 | 0.819 | 0.02296 | -0.181 | 35.658
11 | 0.676 | 0.02405 | -0.18 | 28.115
11.5 | 0.526 | 0.0253 | -0.18 | 20.802

## 102. Re 8M Mach 0.25 (2)
BIGFOIL.COM POLAR EXPORT
MID 153c
MID 153c |  |  |  | Cl Max: | 1.9667 | at alpha= | 11.5 | deg
XFOIL ncrit=9 |  |  |  | L/D Max: | 157.367 | at alpha= | 2 | deg
Re: | 8000000 |  |  | Cd Min: | 0.25032 | at alpha= | -20 | deg
Mach: | 0.25 |  |  | Cl=0 at alpha= | -6.7257 | deg
|  |  |  | @ Cl=0.1, Cd= | 0.0063216
|  |  |  | @ Cl=0.4, Cd= | 0.0048283
|  |  |  | @ Cl=0.6, Cd= | 0.0045882
alpha (deg) | Cl | Cd | Cm | Cl/Cd
-20 | -0.6202 | 0.25032 | 0.0216 | -2.4776
-19.5 | -0.601 | 0.24348 | 0.0172 | -2.4684
-19 | -0.582 | 0.23667 | 0.0129 | -2.4591
-18.5 | -0.563 | 0.22979 | 0.0087 | -2.4501
-18 | -0.544 | 0.2228 | 0.0046 | -2.4417
-17.5 | -0.5252 | 0.21574 | 0.0005 | -2.4344
-17 | -0.5067 | 0.20862 | -0.0034 | -2.4288
-16.5 | -0.4902 | 0.20083 | -0.0073 | -2.4409
-16 | -0.473 | 0.19336 | -0.0111 | -2.4462
-15.5 | -0.2783 | 0.15915 | -0.0386 | -1.7487
-15 | -0.2732 | 0.15646 | -0.0399 | -1.7461
-14.5 | -0.2622 | 0.15155 | -0.042 | -1.7301
-14 | -0.2498 | 0.14617 | -0.0442 | -1.709
-13.5 | -0.2381 | 0.14064 | -0.0464 | -1.693
-13 | -0.2259 | 0.13484 | -0.0484 | -1.6753
-12.5 | -0.2152 | 0.12902 | -0.0503 | -1.668
-12 | -0.2047 | 0.12286 | -0.0521 | -1.6661
-11.5 | -0.1944 | 0.11648 | -0.054 | -1.669
-11 | -0.1882 | 0.10907 | -0.0557 | -1.7255
-10.5 | -0.1814 | 0.10137 | -0.0576 | -1.7895
-10 | -0.2812 | 0.11265 | -0.0471 | -2.4962
-9.5 | -0.2746 | 0.10296 | -0.0508 | -2.6671
-8.5 | -0.2391 | 0.09088 | -0.0574 | -2.6309
-8 | -0.2178 | 0.08573 | -0.0606 | -2.5405
-7.5 | -0.1962 | 0.08037 | -0.0641 | -2.4412
-7 | -0.0395 | 0.00944 | -0.1925 | -4.1843
-6.5 | 0.0325 | 0.00741 | -0.1958 | 4.386
-6 | 0.1001 | 0.00632 | -0.1974 | 15.8386
-5.5 | 0.1652 | 0.00568 | -0.1984 | 29.0845
-5 | 0.2283 | 0.00534 | -0.1989 | 42.7528
-4.5 | 0.2899 | 0.00521 | -0.1992 | 55.643
-4 | 0.3522 | 0.00496 | -0.1996 | 71.0081
-3.5 | 0.4139 | 0.00479 | -0.2001 | 86.4092
-3 | 0.4756 | 0.00459 | -0.2007 | 103.6166
-2.5 | 0.5363 | 0.00455 | -0.201 | 117.8681
-2 | 0.5965 | 0.00458 | -0.2013 | 130.2402
-1.5 | 0.656 | 0.00472 | -0.2016 | 138.9831
-1 | 0.7142 | 0.00517 | -0.2017 | 138.1431
-0.5 | 0.7721 | 0.00561 | -0.2017 | 137.6292
0 | 0.8308 | 0.00585 | -0.202 | 142.0171
0.5 | 0.8894 | 0.00606 | -0.2022 | 146.7657
1 | 0.9481 | 0.00621 | -0.2023 | 152.6731
1.5 | 1.0063 | 0.00644 | -0.2023 | 156.2578
2 | 1.0638 | 0.00676 | -0.2022 | 157.3669
2.5 | 1.1207 | 0.00716 | -0.202 | 156.5223
3 | 1.1766 | 0.00768 | -0.2015 | 153.2031
3.5 | 1.2319 | 0.00824 | -0.2008 | 149.5024
4 | 1.2838 | 0.00933 | -0.1994 | 137.5991
4.5 | 1.34 | 0.00969 | -0.1988 | 138.2869
5.5 | 1.4517 | 0.01045 | -0.1971 | 138.9187
6 | 1.5068 | 0.01092 | -0.196 | 137.9853
6.5 | 1.5607 | 0.01104 | -0.1948 | 141.3678
7 | 1.6148 | 0.01157 | -0.1934 | 139.5678
7.5 | 1.6673 | 0.01227 | -0.1915 | 135.8843
8 | 1.719 | 0.01303 | -0.1895 | 131.9263
8.5 | 1.7702 | 0.01379 | -0.1873 | 128.3684
9 | 1.8193 | 0.01471 | -0.1846 | 123.6778
9.5 | 1.8656 | 0.01585 | -0.1813 | 117.7035
10 | 1.9027 | 0.01775 | -0.1763 | 107.1944
10.5 | 1.9401 | 0.01933 | -0.1714 | 100.3673
11 | 1.9643 | 0.02141 | -0.1642 | 91.7468
11.5 | 1.9667 | 0.02422 | -0.1535 | 81.2015
12 | 1.9546 | 0.0284 | -0.1418 | 68.8239
12.5 | 1.9292 | 0.03419 | -0.1303 | 56.4259
13 | 1.8925 | 0.04171 | -0.1201 | 45.3728
13.5 | 1.8533 | 0.05048 | -0.1128 | 36.7135
14 | 1.807 | 0.0615 | -0.109 | 29.3821
14.5 | 1.7626 | 0.07447 | -0.1095 | 23.6686
15 | 1.7202 | 0.08955 | -0.1141 | 19.2094
15.5 | 1.6831 | 0.10553 | -0.1215 | 15.949
16 | 1.6487 | 0.12207 | -0.13 | 13.5062
16.5 | 1.6177 | 0.13816 | -0.1386 | 11.7089

## 103. Re 8M Mach 0.50 (1)
BIGFOIL.COM POLAR EXPORT
MID 153c
MID 153c |  |  |  | Cl Max: | 1.463 | at alpha= | 5 | deg
JavaFoil+Calcfoil stall+Eppler ext transition |  |  |  | L/D Max: | 108.353 | at alpha= | 3 | deg
Re: | 8000000 |  |  | Cd Min: | 0.00913 | at alpha= | -3 | deg
Mach: | 0.5 |  |  | Cl=0 at alpha= | -6.963 | deg
|  |  |  | @ Cl=0.1, Cd= | 0.034291
|  |  |  | @ Cl=0.4, Cd= | 0.0092245
|  |  |  | @ Cl=0.6, Cd= | 0.00914
alpha (deg) | Cl | Cd | Cm | Cl/Cd
-20 | -0.705 | 0.14363 | -0.117 | -4.908
-19.5 | -0.678 | 0.14866 | -0.116 | -4.559
-19 | -0.65 | 0.14602 | -0.113 | -4.451
-18.5 | -0.624 | 0.13591 | -0.114 | -4.59
-18 | -0.598 | 0.12723 | -0.115 | -4.696
-17.5 | -0.572 | 0.11924 | -0.117 | -4.795
-17 | -0.546 | 0.11171 | -0.119 | -4.887
-16.5 | -0.516 | 0.12086 | -0.11 | -4.269
-16 | -0.49 | 0.11069 | -0.113 | -4.425
-15.5 | -0.464 | 0.10308 | -0.115 | -4.499
-15 | -0.438 | 0.09584 | -0.118 | -4.568
-14.5 | -0.408 | 0.10299 | -0.107 | -3.961
-14 | -0.382 | 0.09478 | -0.11 | -4.027
-13.5 | -0.355 | 0.08719 | -0.114 | -4.077
-13 | -0.329 | 0.08021 | -0.119 | -4.108
-12.5 | -0.3 | 0.08426 | -0.107 | -3.562
-12 | -0.274 | 0.07736 | -0.11 | -3.537
-11.5 | -0.247 | 0.07074 | -0.116 | -3.497
-11 | -0.219 | 0.07195 | -0.107 | -3.044
-10.5 | -0.192 | 0.06611 | -0.112 | -2.911
-10 | -0.165 | 0.06506 | -0.108 | -2.534
-9.5 | -0.138 | 0.06045 | -0.11 | -2.282
-9 | -0.111 | 0.05866 | -0.108 | -1.886
-8.5 | -0.083 | 0.05683 | -0.104 | -1.466
-8 | -0.056 | 0.05448 | -0.103 | -1.031
-7.5 | -0.029 | 0.05222 | -0.103 | -0.557
-7 | -0.002 | 0.04845 | -0.108 | -0.041
-6.5 | 0.025 | 0.04512 | -0.112 | 0.56
-6 | 0.053 | 0.04177 | -0.118 | 1.261
-5.5 | 0.081 | 0.03743 | -0.13 | 2.157
-5 | 0.16 | 0.02438 | -0.164 | 6.579
-4.5 | 0.29 | 0.00932 | -0.204 | 31.06
-4 | 0.372 | 0.00925 | -0.204 | 40.231
-3.5 | 0.449 | 0.00918 | -0.204 | 48.919
-3 | 0.523 | 0.00913 | -0.204 | 57.226
-2.5 | 0.594 | 0.00914 | -0.205 | 64.977
-2 | 0.663 | 0.00914 | -0.205 | 72.589
-1.5 | 0.732 | 0.01006 | -0.205 | 72.774
-1 | 0.799 | 0.01026 | -0.205 | 77.819
-0.5 | 0.865 | 0.01036 | -0.205 | 83.528
0 | 0.93 | 0.01039 | -0.205 | 89.439
0.5 | 0.996 | 0.0106 | -0.205 | 93.993
1 | 1.062 | 0.01085 | -0.205 | 97.832
1.5 | 1.127 | 0.01114 | -0.205 | 101.159
2 | 1.192 | 0.01144 | -0.205 | 104.233
2.5 | 1.257 | 0.01182 | -0.205 | 106.279
3 | 1.319 | 0.01217 | -0.205 | 108.353
3.5 | 1.375 | 0.01357 | -0.205 | 101.292
4 | 1.423 | 0.01398 | -0.205 | 101.793
4.5 | 1.457 | 0.01442 | -0.205 | 101.056
5 | 1.463 | 0.015 | -0.205 | 97.494
5.5 | 1.405 | 0.0157 | -0.205 | 89.523
6 | 0.861 | 0.01635 | -0.204 | 52.683
6.5 | 0.894 | 0.01684 | -0.204 | 53.069
7 | 0.926 | 0.01739 | -0.204 | 53.268
7.5 | 0.958 | 0.01818 | -0.204 | 52.698
8 | 0.99 | 0.01873 | -0.204 | 52.887
8.5 | 1.017 | 0.0202 | -0.203 | 50.338
9 | 1.046 | 0.0245 | -0.202 | 42.698
9.5 | 1.075 | 0.02564 | -0.202 | 41.93
10 | 1.102 | 0.02804 | -0.201 | 39.288

## 104. Re 8M Mach 0.50 (2)
BIGFOIL.COM POLAR EXPORT
MID 153c
MID 153c |  |  |  | Cl Max: | 1.7295 | at alpha= | 6.5 | deg
XFOIL ncrit=9 |  |  |  | L/D Max: | 165.602 | at alpha= | 1.5 | deg
Re: | 8000000 |  |  | Cd Min: | 0.26826 | at alpha= | -20 | deg
Mach: | 0.5 |  |  | Cl=0 at alpha= | -5.3324 | deg
|  |  |  | @ Cl=0.1, Cd= | 0.034883
|  |  |  | @ Cl=0.4, Cd= | 0.005327
|  |  |  | @ Cl=0.6, Cd= | 0.0046104
alpha (deg) | Cl | Cd | Cm | Cl/Cd
-20 | -0.66 | 0.26826 | 0.0224 | -2.4603
-19.5 | -0.6364 | 0.26004 | 0.0171 | -2.4473
-19 | -0.6128 | 0.25187 | 0.0118 | -2.433
-18.5 | -0.5894 | 0.24375 | 0.0067 | -2.4181
-18 | -0.5661 | 0.2357 | 0.0017 | -2.4018
-17.5 | -0.5429 | 0.2277 | -0.0032 | -2.3843
-17 | -0.5197 | 0.21964 | -0.008 | -2.3661
-16.5 | -0.4942 | 0.21125 | -0.0137 | -2.3394
-15.5 | -0.4528 | 0.19529 | -0.0219 | -2.3186
-15 | -0.4324 | 0.1886 | -0.0253 | -2.2927
-14.5 | -0.4105 | 0.18134 | -0.029 | -2.2637
-14 | -0.3898 | 0.17383 | -0.0326 | -2.2424
-13.5 | -0.3702 | 0.1666 | -0.0359 | -2.2221
-13 | -0.351 | 0.1594 | -0.0391 | -2.202
-12.5 | -0.3316 | 0.1522 | -0.0425 | -2.1787
-12 | -0.3127 | 0.14512 | -0.0456 | -2.1548
-11.5 | -0.2943 | 0.13808 | -0.0486 | -2.1314
-11 | -0.2762 | 0.13114 | -0.0516 | -2.1061
-10.5 | -0.2579 | 0.12417 | -0.0547 | -2.077
-10 | -0.242 | 0.11702 | -0.0577 | -2.068
-9.5 | -0.2245 | 0.11004 | -0.0608 | -2.0402
-9 | -0.2073 | 0.10297 | -0.0639 | -2.0132
-8.5 | -0.1909 | 0.09561 | -0.0673 | -1.9967
-8 | -0.1712 | 0.08928 | -0.0708 | -1.9176
-7.5 | -0.1468 | 0.08404 | -0.0741 | -1.7468
-7 | -0.1242 | 0.07808 | -0.0778 | -1.5907
-6.5 | -0.1025 | 0.07179 | -0.082 | -1.4278
-6 | -0.0708 | 0.06472 | -0.0899 | -1.0939
-5.5 | -0.0253 | 0.05603 | -0.1033 | -0.45154
-5 | 0.0502 | 0.04195 | -0.1322 | 1.1967
-4.5 | 0.2996 | 0.00656 | -0.2238 | 45.6707
-4 | 0.3824 | 0.00542 | -0.2252 | 70.5535
-3.5 | 0.4581 | 0.00502 | -0.2255 | 91.255
-3 | 0.5312 | 0.00482 | -0.2256 | 110.2075
-2.5 | 0.6034 | 0.0046 | -0.2261 | 131.1739
-2 | 0.6733 | 0.00463 | -0.2262 | 145.4212
-1.5 | 0.7423 | 0.00474 | -0.2264 | 156.6034
-1 | 0.809 | 0.00516 | -0.2263 | 156.7829
-0.5 | 0.8735 | 0.00584 | -0.226 | 149.5719
0 | 0.9397 | 0.0062 | -0.2259 | 151.5645
0.5 | 1.0071 | 0.0064 | -0.226 | 157.3594
1 | 1.0741 | 0.00663 | -0.2258 | 162.006
1.5 | 1.141 | 0.00689 | -0.2255 | 165.6023
2 | 1.2064 | 0.00734 | -0.2247 | 164.3597
2.5 | 1.2713 | 0.00785 | -0.2236 | 161.949
3 | 1.3355 | 0.00844 | -0.2222 | 158.2346
3.5 | 1.3911 | 0.00989 | -0.2188 | 140.6572
4 | 1.4567 | 0.01038 | -0.2168 | 140.3372
4.5 | 1.522 | 0.01095 | -0.2143 | 138.9954
5 | 1.5875 | 0.01154 | -0.2113 | 137.565
5.5 | 1.6502 | 0.01242 | -0.2073 | 132.8663
6 | 1.7056 | 0.01395 | -0.2012 | 122.2652
6.5 | 1.7295 | 0.01735 | -0.1893 | 99.683
7 | 1.7265 | 0.02139 | -0.1739 | 80.7153
7.5 | 1.7173 | 0.02689 | -0.159 | 63.8639
8 | 1.6958 | 0.0335 | -0.1454 | 50.6209
8.5 | 1.6612 | 0.04162 | -0.1341 | 39.9135
9 | 1.6175 | 0.05167 | -0.1265 | 31.3044
9.5 | 1.5719 | 0.06366 | -0.1242 | 24.6921
10 | 1.5272 | 0.07815 | -0.1276 | 19.5419
10.5 | 1.486 | 0.09516 | -0.1363 | 15.6158
11 | 1.4495 | 0.11304 | -0.1466 | 12.8229
11.5 | 1.4188 | 0.13038 | -0.1562 | 10.882

## 105. Re 10M Mach 0.00 (1)
BIGFOIL.COM POLAR EXPORT
MID 153c
MID 153c |  |  |  | Cl Max: | 1.432 | at alpha= | 7 | deg
JavaFoil+Calcfoil stall+Eppler ext transition |  |  |  | L/D Max: | 104.901 | at alpha= | 3.5 | deg
Re: | 10000000 |  |  | Cd Min: | 0.00908 | at alpha= | -3.5 | deg
Mach: | 0 |  |  | Cl=0 at alpha= | -6.97 | deg
|  |  |  | @ Cl=0.1, Cd= | 0.0093215
|  |  |  | @ Cl=0.4, Cd= | 0.0090847
|  |  |  | @ Cl=0.6, Cd= | 0.0098451
alpha (deg) | Cl | Cd | Cm | Cl/Cd
-17.5 | -0.137 | 0.13553 | -0.09 | -1.009
-17 | -0.143 | 0.12924 | -0.09 | -1.107
-16.5 | -0.149 | 0.12336 | -0.09 | -1.212
-16 | -0.156 | 0.11723 | -0.091 | -1.33
-15.5 | -0.162 | 0.11164 | -0.091 | -1.453
-15 | -0.168 | 0.10618 | -0.091 | -1.586
-14.5 | -0.174 | 0.10112 | -0.092 | -1.724
-14 | -0.18 | 0.09583 | -0.092 | -1.875
-13.5 | -0.184 | 0.09077 | -0.093 | -2.029
-13 | -0.188 | 0.08572 | -0.094 | -2.191
-12.5 | -0.19 | 0.08108 | -0.095 | -2.343
-12 | -0.19 | 0.07667 | -0.096 | -2.482
-11.5 | -0.188 | 0.07247 | -0.097 | -2.599
-11 | -0.184 | 0.06827 | -0.098 | -2.692
-10.5 | -0.176 | 0.06405 | -0.1 | -2.749
-10 | -0.165 | 0.06005 | -0.102 | -2.743
-9.5 | -0.149 | 0.05664 | -0.104 | -2.626
-9 | -0.129 | 0.05257 | -0.107 | -2.446
-8.5 | -0.104 | 0.04867 | -0.111 | -2.137
-8 | -0.075 | 0.04227 | -0.121 | -1.785
-7.5 | -0.042 | 0.03224 | -0.136 | -1.315
-7 | -0.003 | 0.02085 | -0.154 | -0.152
-6.5 | 0.047 | 0.0094 | -0.177 | 4.981
-6 | 0.101 | 0.00932 | -0.177 | 10.798
-5.5 | 0.157 | 0.00925 | -0.177 | 17.002
-5 | 0.216 | 0.0092 | -0.177 | 23.463
-4.5 | 0.275 | 0.00914 | -0.177 | 30.113
-4 | 0.336 | 0.00911 | -0.177 | 36.834
-3.5 | 0.396 | 0.00908 | -0.177 | 43.59
-3 | 0.456 | 0.00915 | -0.177 | 49.826
-2.5 | 0.516 | 0.00908 | -0.177 | 56.826
-2 | 0.575 | 0.00979 | -0.177 | 58.703
-1.5 | 0.634 | 0.00992 | -0.177 | 63.877
-1 | 0.692 | 0.00998 | -0.177 | 69.321
-0.5 | 0.749 | 0.01005 | -0.177 | 74.537
0 | 0.806 | 0.01007 | -0.177 | 80.037
0.5 | 0.863 | 0.0102 | -0.177 | 84.634
1 | 0.92 | 0.01037 | -0.177 | 88.795
1.5 | 0.977 | 0.01057 | -0.177 | 92.501
2 | 1.034 | 0.01077 | -0.177 | 96.047
2.5 | 1.091 | 0.01104 | -0.177 | 98.838
3 | 1.146 | 0.01128 | -0.177 | 101.546
3.5 | 1.199 | 0.01143 | -0.177 | 104.901
4 | 1.249 | 0.01251 | -0.177 | 99.813
4.5 | 1.296 | 0.01276 | -0.177 | 101.548
5 | 1.338 | 0.01299 | -0.177 | 103.023
5.5 | 1.375 | 0.01329 | -0.177 | 103.433
6 | 1.404 | 0.01362 | -0.177 | 103.056
6.5 | 1.423 | 0.014 | -0.177 | 101.634
7 | 1.432 | 0.0143 | -0.177 | 100.134
7.5 | 1.432 | 0.01478 | -0.177 | 96.883
8 | 1.421 | 0.01523 | -0.177 | 93.297
8.5 | 1.399 | 0.01518 | -0.177 | 92.183
9 | 1.366 | 0.01568 | -0.177 | 87.089
9.5 | 1.323 | 0.01624 | -0.177 | 81.458
10 | 1.273 | 0.01685 | -0.177 | 75.566
10.5 | 1.217 | 0.01752 | -0.176 | 69.477
11 | 1.157 | 0.01823 | -0.176 | 63.441
11.5 | 1.088 | 0.02209 | -0.175 | 49.247
12 | 1.022 | 0.02303 | -0.175 | 44.356

## 106. Re 10M Mach 0.00 (2)
BIGFOIL.COM POLAR EXPORT
MID 153c
MID 153c |  |  |  | Cl Max: | 2.1834 | at alpha= | 15.5 | deg
XFOIL ncrit=9 |  |  |  | L/D Max: | 156.003 | at alpha= | 2.5 | deg
Re: | 10000000 |  |  | Cd Min: | 0.08858 | at alpha= | 20 | deg
Mach: | 0 |  |  | Cl=0 at alpha= | -6.8795 | deg
|  |  |  | @ Cl=0.1, Cd= | 0.005726
|  |  |  | @ Cl=0.4, Cd= | 0.0046743
|  |  |  | @ Cl=0.6, Cd= | 0.0048093
alpha (deg) | Cl | Cd | Cm | Cl/Cd
-9 | -0.2716 | 0.01379 | -0.1756 | -19.6954
-8.5 | -0.2038 | 0.01098 | -0.1809 | -18.561
-8 | -0.1395 | 0.00923 | -0.184 | -15.1138
-7.5 | -0.0768 | 0.00799 | -0.1862 | -9.612
-7 | -0.0149 | 0.00703 | -0.188 | -2.1195
-6.5 | 0.0469 | 0.0062 | -0.1895 | 7.5645
-6 | 0.1074 | 0.00566 | -0.1906 | 18.9753
-5.5 | 0.1678 | 0.00519 | -0.1915 | 32.3314
-5 | 0.2261 | 0.00507 | -0.192 | 44.5957
-4.5 | 0.2843 | 0.00498 | -0.1924 | 57.0884
-4 | 0.3431 | 0.00481 | -0.193 | 71.3306
-3.5 | 0.4018 | 0.00467 | -0.1935 | 86.0385
-3 | 0.4606 | 0.00452 | -0.1941 | 101.9027
-2.5 | 0.5184 | 0.00454 | -0.1945 | 114.185
-2 | 0.5759 | 0.00466 | -0.1948 | 123.5837
-1.5 | 0.6324 | 0.00501 | -0.195 | 126.2275
-1 | 0.6885 | 0.00543 | -0.1952 | 126.7956
-0.5 | 0.745 | 0.00567 | -0.1953 | 131.3933
0 | 0.8017 | 0.00584 | -0.1956 | 137.2774
0.5 | 0.8585 | 0.00594 | -0.1958 | 144.5286
1 | 0.9149 | 0.0061 | -0.196 | 149.9836
1.5 | 0.9711 | 0.00626 | -0.1961 | 155.1278
2 | 1.0263 | 0.00658 | -0.1961 | 155.9726
2.5 | 1.0811 | 0.00693 | -0.196 | 156.0029
3 | 1.1352 | 0.00736 | -0.1958 | 154.2391
3.5 | 1.1887 | 0.00785 | -0.1955 | 151.4268
4 | 1.2394 | 0.0088 | -0.1946 | 140.8409
4.5 | 1.2932 | 0.00911 | -0.1942 | 141.9539
5.5 | 1.3998 | 0.00974 | -0.1934 | 143.7166
6 | 1.4523 | 0.01012 | -0.1929 | 143.5079
6.5 | 1.5046 | 0.0105 | -0.1924 | 143.2952
7 | 1.5557 | 0.01051 | -0.1917 | 148.0209
7.5 | 1.6063 | 0.01099 | -0.1909 | 146.1601
8 | 1.6556 | 0.01161 | -0.1897 | 142.6012
8.5 | 1.7051 | 0.01213 | -0.1887 | 140.5688
9 | 1.7539 | 0.01266 | -0.1876 | 138.5387
9.5 | 1.8015 | 0.01327 | -0.1863 | 135.7573
10 | 1.847 | 0.01406 | -0.1846 | 131.3656
10.5 | 1.8907 | 0.01497 | -0.1826 | 126.2993
11 | 1.9328 | 0.01593 | -0.1803 | 121.3308
11.5 | 1.9753 | 0.0167 | -0.1781 | 118.2814
12 | 2.016 | 0.01752 | -0.1757 | 115.0685
13 | 2.0894 | 0.01938 | -0.1695 | 107.8122
13.5 | 2.1178 | 0.02045 | -0.1649 | 103.5599
14 | 2.1393 | 0.02163 | -0.159 | 98.9043
14.5 | 2.1561 | 0.0231 | -0.1526 | 93.3377
15 | 2.1716 | 0.02487 | -0.1465 | 87.3181
15.5 | 2.1834 | 0.02706 | -0.1403 | 80.6874
16 | 2.177 | 0.03079 | -0.1321 | 70.7048
16.5 | 2.1727 | 0.03467 | -0.1252 | 62.668
17 | 2.1644 | 0.03926 | -0.1189 | 55.1299
17.5 | 2.1581 | 0.04398 | -0.1139 | 49.07
18 | 2.1498 | 0.04944 | -0.1099 | 43.483
18.5 | 2.1351 | 0.0562 | -0.1068 | 37.9911
19 | 2.1119 | 0.06489 | -0.1052 | 32.5458
19.5 | 2.0843 | 0.07504 | -0.1054 | 27.7759
20 | 2.0421 | 0.08858 | -0.1081 | 23.0537

## 107. Re 10M Mach 0.10 (1)
BIGFOIL.COM POLAR EXPORT
MID 153c
MID 153c |  |  |  | Cl Max: | 1.432 | at alpha= | 7 | deg
JavaFoil+Calcfoil stall+Eppler ext transition |  |  |  | L/D Max: | 104.957 | at alpha= | 3.5 | deg
Re: | 10000000 |  |  | Cd Min: | 0.00908 | at alpha= | -3.5 | deg
Mach: | 0.1 |  |  | Cl=0 at alpha= | -6.97 | deg
|  |  |  | @ Cl=0.1, Cd= | 0.0093315
|  |  |  | @ Cl=0.4, Cd= | 0.0090827
|  |  |  | @ Cl=0.6, Cd= | 0.0098548
alpha (deg) | Cl | Cd | Cm | Cl/Cd
-17 | -0.112 | 0.13089 | -0.09 | -0.858
-16.5 | -0.12 | 0.12462 | -0.09 | -0.96
-16 | -0.127 | 0.11844 | -0.091 | -1.073
-15.5 | -0.135 | 0.11273 | -0.091 | -1.194
-15 | -0.142 | 0.10696 | -0.091 | -1.329
-14.5 | -0.149 | 0.10186 | -0.092 | -1.467
-14 | -0.156 | 0.09671 | -0.092 | -1.618
-13.5 | -0.163 | 0.09165 | -0.093 | -1.777
-13 | -0.168 | 0.08661 | -0.094 | -1.944
-12.5 | -0.173 | 0.08189 | -0.095 | -2.108
-12 | -0.175 | 0.07733 | -0.096 | -2.265
-11.5 | -0.175 | 0.07307 | -0.097 | -2.402
-11 | -0.173 | 0.06869 | -0.098 | -2.521
-10.5 | -0.168 | 0.0646 | -0.1 | -2.594
-10 | -0.158 | 0.0606 | -0.102 | -2.61
-9.5 | -0.144 | 0.05712 | -0.103 | -2.522
-9 | -0.125 | 0.05337 | -0.106 | -2.349
-8.5 | -0.102 | 0.04902 | -0.111 | -2.083
-8 | -0.074 | 0.04316 | -0.12 | -1.721
-7.5 | -0.042 | 0.03492 | -0.132 | -1.193
-7 | -0.003 | 0.02241 | -0.151 | -0.139
-6.5 | 0.047 | 0.00941 | -0.178 | 4.966
-6 | 0.101 | 0.00933 | -0.178 | 10.792
-5.5 | 0.158 | 0.00926 | -0.178 | 17.023
-5 | 0.216 | 0.00919 | -0.178 | 23.552
-4.5 | 0.276 | 0.00915 | -0.178 | 30.219
-4 | 0.337 | 0.00911 | -0.178 | 36.992
-3.5 | 0.398 | 0.00908 | -0.178 | 43.793
-3 | 0.458 | 0.00916 | -0.178 | 50.059
-2.5 | 0.518 | 0.00908 | -0.178 | 57.099
-2 | 0.578 | 0.00981 | -0.178 | 58.879
-1.5 | 0.637 | 0.00993 | -0.178 | 64.166
-1 | 0.695 | 0.00998 | -0.178 | 69.627
-0.5 | 0.753 | 0.01006 | -0.178 | 74.86
0 | 0.81 | 0.01006 | -0.178 | 80.487
0.5 | 0.868 | 0.01021 | -0.178 | 84.959
1 | 0.925 | 0.01038 | -0.178 | 89.122
1.5 | 0.982 | 0.01058 | -0.178 | 92.81
2 | 1.039 | 0.01077 | -0.178 | 96.529
2.5 | 1.096 | 0.01106 | -0.178 | 99.141
3 | 1.152 | 0.01131 | -0.178 | 101.86
3.5 | 1.205 | 0.01148 | -0.178 | 104.957
4 | 1.255 | 0.01255 | -0.178 | 100.033
4.5 | 1.302 | 0.0128 | -0.178 | 101.721
5 | 1.344 | 0.01304 | -0.178 | 103.079
5.5 | 1.38 | 0.01334 | -0.178 | 103.411
6 | 1.408 | 0.01367 | -0.178 | 102.962
6.5 | 1.425 | 0.01406 | -0.178 | 101.35
7 | 1.432 | 0.01437 | -0.178 | 99.634
7.5 | 1.428 | 0.01488 | -0.178 | 96.024
8 | 1.414 | 0.01533 | -0.178 | 92.222
8.5 | 1.387 | 0.0153 | -0.178 | 90.69
9 | 1.348 | 0.01581 | -0.178 | 85.23
9.5 | 1.299 | 0.0164 | -0.178 | 79.2
10 | 1.241 | 0.01702 | -0.177 | 72.937
10.5 | 1.178 | 0.01772 | -0.177 | 66.48
11 | 1.11 | 0.01848 | -0.177 | 60.056
11.5 | 1.034 | 0.02242 | -0.176 | 46.108
12 | 0.961 | 0.02342 | -0.175 | 41.031

## 108. Re 10M Mach 0.10 (2)
BIGFOIL.COM POLAR EXPORT
MID 153c
MID 153c |  |  |  | Cl Max: | 2.1542 | at alpha= | 15.5 | deg
XFOIL ncrit=9 |  |  |  | L/D Max: | 156.671 | at alpha= | 2.5 | deg
Re: | 10000000 |  |  | Cd Min: | 0.24731 | at alpha= | -20 | deg
Mach: | 0.1 |  |  | Cl=0 at alpha= | -6.8585 | deg
|  |  |  | @ Cl=0.1, Cd= | 0.0057835
|  |  |  | @ Cl=0.4, Cd= | 0.0046794
|  |  |  | @ Cl=0.6, Cd= | 0.0047855
alpha (deg) | Cl | Cd | Cm | Cl/Cd
-20 | -0.6132 | 0.24731 | 0.0217 | -2.4795
-19.5 | -0.5951 | 0.24073 | 0.0175 | -2.4721
-19 | -0.577 | 0.23413 | 0.0134 | -2.4644
-18.5 | -0.5589 | 0.22738 | 0.0094 | -2.458
-18 | -0.5409 | 0.22055 | 0.0054 | -2.4525
-17.5 | -0.5232 | 0.21361 | 0.0016 | -2.4493
-16.5 | -0.4924 | 0.19735 | -0.0059 | -2.4951
-16 | -0.474 | 0.19141 | -0.0096 | -2.4764
-15.5 | -0.4543 | 0.18517 | -0.0138 | -2.4534
-15 | -0.4379 | 0.17923 | -0.0167 | -2.4432
-14.5 | -0.4212 | 0.17307 | -0.0194 | -2.4337
-14 | -0.4059 | 0.16657 | -0.022 | -2.4368
-13.5 | -0.3904 | 0.15994 | -0.0249 | -2.4409
-13 | -0.3752 | 0.15328 | -0.0277 | -2.4478
-12.5 | -0.3606 | 0.14668 | -0.0303 | -2.4584
-12 | -0.3457 | 0.14003 | -0.033 | -2.4688
-11.5 | -0.3307 | 0.13332 | -0.0358 | -2.4805
-10.5 | -0.3146 | 0.11569 | -0.042 | -2.7193
-9 | -0.2728 | 0.0947 | -0.0521 | -2.8807
-8.5 | -0.2144 | 0.01251 | -0.1795 | -17.1383
-8 | -0.1461 | 0.00996 | -0.1842 | -14.6687
-7.5 | -0.0812 | 0.00838 | -0.1869 | -9.6897
-7 | -0.0178 | 0.00725 | -0.1889 | -2.4552
-6.5 | 0.0451 | 0.00632 | -0.1905 | 7.1361
-6 | 0.1065 | 0.00572 | -0.1916 | 18.6189
-5.5 | 0.1676 | 0.00522 | -0.1926 | 32.1073
-5 | 0.2266 | 0.00508 | -0.1931 | 44.6063
-4.5 | 0.2853 | 0.00498 | -0.1935 | 57.2892
-4 | 0.3445 | 0.00482 | -0.194 | 71.473
-3.5 | 0.4037 | 0.00467 | -0.1945 | 86.4454
-3 | 0.4629 | 0.00452 | -0.1951 | 102.4115
-2.5 | 0.5212 | 0.00454 | -0.1955 | 114.8018
-2 | 0.579 | 0.00466 | -0.1958 | 124.2489
-1.5 | 0.6359 | 0.005 | -0.196 | 127.18
-1 | 0.6923 | 0.00544 | -0.1962 | 127.261
-0.5 | 0.7491 | 0.00567 | -0.1963 | 132.1164
0 | 0.8061 | 0.00585 | -0.1966 | 137.7949
0.5 | 0.8633 | 0.00595 | -0.1968 | 145.0924
1 | 0.92 | 0.00611 | -0.197 | 150.5728
1.5 | 0.9766 | 0.00627 | -0.1971 | 155.7576
2 | 1.0321 | 0.00661 | -0.1971 | 156.1422
2.5 | 1.0873 | 0.00694 | -0.197 | 156.6715
3 | 1.1417 | 0.00739 | -0.1967 | 154.4926
3.5 | 1.1956 | 0.00788 | -0.1963 | 151.7259
4 | 1.2466 | 0.00884 | -0.1954 | 141.0181
4.5 | 1.3007 | 0.00915 | -0.195 | 142.153
5.5 | 1.4082 | 0.0098 | -0.1941 | 143.6939
6 | 1.4611 | 0.01019 | -0.1935 | 143.3857
6.5 | 1.5139 | 0.01056 | -0.1929 | 143.3617
7 | 1.5655 | 0.01059 | -0.1922 | 147.8281
7.5 | 1.6165 | 0.01111 | -0.1912 | 145.4995
8.5 | 1.7164 | 0.01226 | -0.1888 | 140
9 | 1.7655 | 0.01282 | -0.1876 | 137.7145
9.5 | 1.8131 | 0.01352 | -0.186 | 134.105
10 | 1.8586 | 0.01438 | -0.184 | 129.249
10.5 | 1.9017 | 0.01542 | -0.1816 | 123.3268
11 | 1.945 | 0.01628 | -0.1793 | 119.4717
11.5 | 1.9874 | 0.01711 | -0.1769 | 116.1543
12 | 2.0278 | 0.01799 | -0.1741 | 112.7182
12.5 | 2.0653 | 0.01897 | -0.1708 | 108.8719
13 | 2.097 | 0.02005 | -0.1665 | 104.5885
13.5 | 2.1214 | 0.02128 | -0.1608 | 99.6898
14 | 2.1362 | 0.02282 | -0.1536 | 93.6109
14.5 | 2.1502 | 0.02475 | -0.1468 | 86.8768
15 | 2.1531 | 0.02767 | -0.1389 | 77.8135
15.5 | 2.1542 | 0.03094 | -0.1316 | 69.6251
16 | 2.15 | 0.0349 | -0.1246 | 61.6046
16.5 | 2.1381 | 0.03993 | -0.1179 | 53.5462
17 | 2.1175 | 0.04628 | -0.1119 | 45.7541
17.5 | 2.0999 | 0.05314 | -0.1079 | 39.5164
18 | 2.0806 | 0.06108 | -0.1056 | 34.0635
18.5 | 2.0518 | 0.07125 | -0.1051 | 28.7972
19 | 2.0089 | 0.08475 | -0.1074 | 23.7038
19.5 | 1.9602 | 0.10052 | -0.1125 | 19.5006
20 | 1.8953 | 0.12043 | -0.1212 | 15.7378

## 109. Re 10M Mach 0.25 (1)
BIGFOIL.COM POLAR EXPORT
MID 153c
MID 153c |  |  |  | Cl Max: | 1.431 | at alpha= | 6.5 | deg
JavaFoil+Calcfoil stall+Eppler ext transition |  |  |  | L/D Max: | 103.887 | at alpha= | 3 | deg
Re: | 10000000 |  |  | Cd Min: | 0.00909 | at alpha= | -3.5 | deg
Mach: | 0.25 |  |  | Cl=0 at alpha= | -6.9659 | deg
|  |  |  | @ Cl=0.1, Cd= | 0.00937
|  |  |  | @ Cl=0.4, Cd= | 0.0090938
|  |  |  | @ Cl=0.6, Cd= | 0.02449
alpha (deg) | Cl | Cd | Cm | Cl/Cd
-14.5 | -0.043 | 0.10584 | -0.092 | -0.404
-14 | -0.04 | 0.10137 | -0.091 | -0.394
-13.5 | -0.037 | 0.09504 | -0.093 | -0.391
-13 | -0.034 | 0.08934 | -0.094 | -0.385
-12.5 | -0.032 | 0.08527 | -0.094 | -0.37
-12 | -0.029 | 0.07997 | -0.095 | -0.359
-11.5 | -0.026 | 0.07589 | -0.095 | -0.341
-11 | -0.069 | 0.0722 | -0.095 | -0.951
-10.5 | -0.088 | 0.06769 | -0.097 | -1.305
-10 | -0.099 | 0.06355 | -0.099 | -1.565
-9.5 | -0.102 | 0.05964 | -0.1 | -1.716
-9 | -0.098 | 0.05602 | -0.102 | -1.742
-8.5 | -0.085 | 0.05229 | -0.105 | -1.628
-8 | -0.065 | 0.04832 | -0.11 | -1.345
-7.5 | -0.037 | 0.04354 | -0.117 | -0.86
-7 | -0.003 | 0.03594 | -0.131 | -0.078
-6.5 | 0.041 | 0.02218 | -0.155 | 1.831
-6 | 0.1 | 0.00937 | -0.183 | 10.705
-5.5 | 0.159 | 0.00929 | -0.183 | 17.082
-5 | 0.22 | 0.00923 | -0.183 | 23.783
-4.5 | 0.282 | 0.00917 | -0.183 | 30.75
-4 | 0.345 | 0.00912 | -0.183 | 37.8
-3.5 | 0.408 | 0.00909 | -0.183 | 44.875
-3 | 0.47 | 0.0091 | -0.183 | 51.701
-2.5 | 0.532 | 0.0092 | -0.183 | 57.884
-2 | 0.594 | 0.00983 | -0.183 | 60.362
-1.5 | 0.655 | 0.00996 | -0.183 | 65.721
-1 | 0.714 | 0.01002 | -0.183 | 71.299
-0.5 | 0.774 | 0.0101 | -0.183 | 76.623
0 | 0.832 | 0.01013 | -0.183 | 82.127
0.5 | 0.891 | 0.0103 | -0.183 | 86.537
1 | 0.95 | 0.01046 | -0.183 | 90.854
1.5 | 1.009 | 0.01067 | -0.183 | 94.615
2 | 1.068 | 0.01089 | -0.183 | 98.082
2.5 | 1.126 | 0.01117 | -0.183 | 100.83
3 | 1.183 | 0.01139 | -0.183 | 103.887
3.5 | 1.237 | 0.01246 | -0.183 | 99.251
4 | 1.287 | 0.01273 | -0.183 | 101.122
4.5 | 1.334 | 0.01301 | -0.183 | 102.511
5 | 1.374 | 0.01332 | -0.183 | 103.145
5.5 | 1.405 | 0.01362 | -0.183 | 103.217
6 | 1.426 | 0.014 | -0.183 | 101.849
6.5 | 1.431 | 0.0144 | -0.183 | 99.414
7 | 1.421 | 0.01485 | -0.183 | 95.633
7.5 | 1.392 | 0.0153 | -0.183 | 90.989
8 | 1.345 | 0.01593 | -0.183 | 84.439
8.5 | 1.278 | 0.01608 | -0.183 | 79.516
9 | 1.188 | 0.01663 | -0.183 | 71.414
9.5 | 1.08 | 0.01735 | -0.182 | 62.254
10 | 0.958 | 0.01816 | -0.182 | 52.752
10.5 | 0.82 | 0.01932 | -0.181 | 42.451
11 | 0.677 | 0.02328 | -0.181 | 29.085
11.5 | 0.527 | 0.02449 | -0.18 | 21.516

## 110. Re 10M Mach 0.25 (2)
BIGFOIL.COM POLAR EXPORT
MID 153c
MID 153c |  |  |  | Cl Max: | 2.0051 | at alpha= | 11.5 | deg
XFOIL ncrit=9 |  |  |  | L/D Max: | 159.092 | at alpha= | 2.5 | deg
Re: | 10000000 |  |  | Cd Min: | 0.25058 | at alpha= | -20 | deg
Mach: | 0.25 |  |  | Cl=0 at alpha= | -6.7292 | deg
|  |  |  | @ Cl=0.1, Cd= | 0.0061846
|  |  |  | @ Cl=0.4, Cd= | 0.0047566
|  |  |  | @ Cl=0.6, Cd= | 0.0046507
alpha (deg) | Cl | Cd | Cm | Cl/Cd
-20 | -0.6207 | 0.25058 | 0.0218 | -2.4771
-19.5 | -0.6015 | 0.24374 | 0.0174 | -2.4678
-19 | -0.5825 | 0.23691 | 0.0131 | -2.4587
-18.5 | -0.5635 | 0.23002 | 0.0089 | -2.4498
-18 | -0.5445 | 0.22301 | 0.0047 | -2.4416
-17.5 | -0.5257 | 0.21591 | 0.0007 | -2.4348
-17 | -0.3122 | 0.16972 | -0.0318 | -1.8395
-16.5 | -0.3007 | 0.16599 | -0.0341 | -1.8116
-16 | -0.4719 | 0.19279 | -0.0117 | -2.4477
-15 | -0.4362 | 0.18068 | -0.0182 | -2.4142
-14.5 | -0.4191 | 0.17456 | -0.0209 | -2.4009
-14 | -0.4021 | 0.16784 | -0.0239 | -2.3957
-13.5 | -0.3857 | 0.16109 | -0.0268 | -2.3943
-13 | -0.3702 | 0.15442 | -0.0296 | -2.3974
-12.5 | -0.3545 | 0.14771 | -0.0323 | -2.4
-12 | -0.3389 | 0.141 | -0.0352 | -2.4035
-11.5 | -0.3232 | 0.13423 | -0.038 | -2.4078
-11 | -0.3081 | 0.12757 | -0.0407 | -2.4151
-10.5 | -0.2926 | 0.12083 | -0.0435 | -2.4216
-10 | -0.2917 | 0.1096 | -0.0474 | -2.6615
-9.5 | -0.2772 | 0.10262 | -0.0505 | -2.7012
-8.5 | -0.2418 | 0.09046 | -0.0572 | -2.673
-7.5 | -0.1253 | 0.01471 | -0.1823 | -8.518
-7 | -0.039 | 0.00922 | -0.1927 | -4.2299
-6.5 | 0.033 | 0.00721 | -0.1959 | 4.577
-6 | 0.1003 | 0.00618 | -0.1975 | 16.2298
-5.5 | 0.1656 | 0.00553 | -0.1985 | 29.9458
-5 | 0.2291 | 0.00514 | -0.1991 | 44.572
-4.5 | 0.2907 | 0.00503 | -0.1994 | 57.7932
-4 | 0.3524 | 0.00488 | -0.1998 | 72.2131
-3.5 | 0.4141 | 0.00472 | -0.2002 | 87.7331
-2.5 | 0.5364 | 0.00453 | -0.2011 | 118.4106
-2 | 0.5963 | 0.00463 | -0.2014 | 128.7905
-1.5 | 0.6552 | 0.00496 | -0.2016 | 132.0968
-1 | 0.7132 | 0.00546 | -0.2017 | 130.6227
-0.5 | 0.7718 | 0.00572 | -0.2018 | 134.9301
0 | 0.8308 | 0.00589 | -0.202 | 141.0526
0.5 | 0.8898 | 0.00602 | -0.2023 | 147.8073
1 | 0.9485 | 0.00617 | -0.2024 | 153.7277
1.5 | 1.0069 | 0.00637 | -0.2025 | 158.0691
2 | 1.0644 | 0.00671 | -0.2024 | 158.6289
2.5 | 1.1216 | 0.00705 | -0.2021 | 159.0922
3 | 1.1779 | 0.00753 | -0.2018 | 156.4276
3.5 | 1.2332 | 0.00812 | -0.2011 | 151.8719
4 | 1.2862 | 0.00906 | -0.1999 | 141.9647
4.5 | 1.3427 | 0.0094 | -0.1992 | 142.8404
5 | 1.399 | 0.00974 | -0.1985 | 143.6345
5.5 | 1.455 | 0.01011 | -0.1977 | 143.9169
6 | 1.5102 | 0.01059 | -0.1966 | 142.6062
6.5 | 1.5658 | 0.01096 | -0.1956 | 142.865
7 | 1.6196 | 0.01112 | -0.1943 | 145.6475
7.5 | 1.6725 | 0.01182 | -0.1925 | 141.4975
8 | 1.7257 | 0.01242 | -0.1907 | 138.9452
8.5 | 1.7776 | 0.01314 | -0.1887 | 135.2816
9 | 1.8275 | 0.01404 | -0.1861 | 130.1638
9.5 | 1.8731 | 0.01531 | -0.1826 | 122.3449
10 | 1.9171 | 0.0166 | -0.1789 | 115.488
10.5 | 1.9592 | 0.01789 | -0.1747 | 109.5137
11 | 1.9919 | 0.01972 | -0.1689 | 101.0091
11.5 | 2.0051 | 0.02222 | -0.1598 | 90.2385
12 | 1.9951 | 0.02572 | -0.1474 | 77.57
12.5 | 1.9743 | 0.03077 | -0.1354 | 64.1631
13 | 1.9423 | 0.03735 | -0.1243 | 52.0027
13.5 | 1.9061 | 0.04518 | -0.1156 | 42.189
14 | 1.8614 | 0.05508 | -0.1097 | 33.7945
14.5 | 1.8157 | 0.06707 | -0.1079 | 27.0717
15 | 1.7719 | 0.08098 | -0.1104 | 21.8807
15.5 | 1.7322 | 0.09643 | -0.1163 | 17.9633
16 | 1.6959 | 0.11261 | -0.1241 | 15.0599
16.5 | 1.6634 | 0.12869 | -0.1324 | 12.9256

## 111. Re 10M Mach 0.50 (1)
BIGFOIL.COM POLAR EXPORT
MID 153c
MID 153c |  |  |  | Cl Max: | 1.463 | at alpha= | 5 | deg
JavaFoil+Calcfoil stall+Eppler ext transition |  |  |  | L/D Max: | 109.98 | at alpha= | 3 | deg
Re: | 10000000 |  |  | Cd Min: | 0.00916 | at alpha= | -3 | deg
Mach: | 0.5 |  |  | Cl=0 at alpha= | -6.963 | deg
|  |  |  | @ Cl=0.1, Cd= | 0.032081
|  |  |  | @ Cl=0.4, Cd= | 0.0092155
|  |  |  | @ Cl=0.6, Cd= | 0.0098896
alpha (deg) | Cl | Cd | Cm | Cl/Cd
-20 | -0.706 | 0.14022 | -0.12 | -5.038
-19.5 | -0.678 | 0.14599 | -0.116 | -4.645
-19 | -0.65 | 0.14273 | -0.114 | -4.557
-18.5 | -0.625 | 0.13276 | -0.116 | -4.704
-18 | -0.599 | 0.12417 | -0.118 | -4.823
-17.5 | -0.574 | 0.1158 | -0.121 | -4.953
-17 | -0.549 | 0.10713 | -0.125 | -5.121
-16.5 | -0.516 | 0.11843 | -0.111 | -4.359
-16 | -0.49 | 0.10886 | -0.115 | -4.505
-15.5 | -0.465 | 0.10075 | -0.118 | -4.612
-15 | -0.439 | 0.09324 | -0.122 | -4.709
-14.5 | -0.408 | 0.10145 | -0.109 | -4.025
-14 | -0.382 | 0.09337 | -0.112 | -4.091
-13.5 | -0.356 | 0.08546 | -0.117 | -4.167
-13 | -0.33 | 0.07808 | -0.122 | -4.231
-12.5 | -0.3 | 0.08264 | -0.109 | -3.635
-12 | -0.274 | 0.07586 | -0.113 | -3.614
-11.5 | -0.248 | 0.06918 | -0.12 | -3.585
-11 | -0.219 | 0.07067 | -0.11 | -3.104
-10.5 | -0.193 | 0.06473 | -0.115 | -2.979
-10 | -0.165 | 0.064 | -0.11 | -2.58
-9.5 | -0.138 | 0.05933 | -0.113 | -2.329
-9 | -0.111 | 0.05775 | -0.111 | -1.918
-8.5 | -0.083 | 0.05613 | -0.107 | -1.487
-8 | -0.056 | 0.05383 | -0.105 | -1.045
-7.5 | -0.029 | 0.05161 | -0.105 | -0.564
-7 | -0.002 | 0.04794 | -0.11 | -0.041
-6.5 | 0.025 | 0.04462 | -0.114 | 0.567
-6 | 0.053 | 0.04104 | -0.121 | 1.286
-5.5 | 0.081 | 0.0353 | -0.137 | 2.307
-5 | 0.164 | 0.02124 | -0.172 | 7.717
-4.5 | 0.29 | 0.00929 | -0.204 | 31.175
-4 | 0.372 | 0.00923 | -0.204 | 40.316
-3.5 | 0.449 | 0.00919 | -0.204 | 48.865
-3 | 0.523 | 0.00916 | -0.204 | 57.072
-2.5 | 0.594 | 0.00988 | -0.205 | 60.084
-2 | 0.663 | 0.00999 | -0.205 | 66.357
-1.5 | 0.732 | 0.0101 | -0.205 | 72.464
-1 | 0.799 | 0.01022 | -0.205 | 78.142
-0.5 | 0.865 | 0.01029 | -0.205 | 84.062
0 | 0.93 | 0.01048 | -0.205 | 88.679
0.5 | 0.996 | 0.01058 | -0.205 | 94.148
1 | 1.062 | 0.01084 | -0.205 | 97.973
1.5 | 1.127 | 0.01108 | -0.205 | 101.71
2 | 1.192 | 0.01141 | -0.205 | 104.499
2.5 | 1.257 | 0.01173 | -0.205 | 107.174
3 | 1.319 | 0.01199 | -0.205 | 109.98
3.5 | 1.375 | 0.01329 | -0.205 | 103.438
4 | 1.423 | 0.01368 | -0.205 | 104.007
4.5 | 1.457 | 0.01411 | -0.205 | 103.322
5 | 1.463 | 0.01466 | -0.205 | 99.792
5.5 | 1.405 | 0.01532 | -0.205 | 91.739
6 | 0.861 | 0.01594 | -0.204 | 54.03
6.5 | 0.894 | 0.0164 | -0.204 | 54.484
7 | 0.926 | 0.01692 | -0.204 | 54.741
7.5 | 0.958 | 0.01767 | -0.204 | 54.236
8 | 0.99 | 0.01855 | -0.204 | 53.404
8.5 | 1.02 | 0.02114 | -0.204 | 48.242
9 | 1.047 | 0.02367 | -0.203 | 44.24
9.5 | 1.077 | 0.02476 | -0.202 | 43.477
10 | 1.103 | 0.027 | -0.201 | 40.87

## 112. Re 10M Mach 0.50 (2)
BIGFOIL.COM POLAR EXPORT
MID 153c
MID 153c |  |  |  | Cl Max: | 1.7427 | at alpha= | 6.5 | deg
XFOIL ncrit=9 |  |  |  | L/D Max: | 167.174 | at alpha= | 1.5 | deg
Re: | 10000000 |  |  | Cd Min: | 0.26851 | at alpha= | -20 | deg
Mach: | 0.5 |  |  | Cl=0 at alpha= | -5.3621 | deg
|  |  |  | @ Cl=0.1, Cd= | 0.032607
|  |  |  | @ Cl=0.4, Cd= | 0.0051294
|  |  |  | @ Cl=0.6, Cd= | 0.004568
alpha (deg) | Cl | Cd | Cm | Cl/Cd
-20 | -0.6606 | 0.26851 | 0.0226 | -2.4602
-19.5 | -0.6369 | 0.26029 | 0.0173 | -2.4469
-19 | -0.6133 | 0.25212 | 0.012 | -2.4326
-18.5 | -0.5899 | 0.24398 | 0.0069 | -2.4178
-18 | -0.5665 | 0.23591 | 0.0019 | -2.4013
-17.5 | -0.5432 | 0.22788 | -0.0031 | -2.3837
-17 | -0.5182 | 0.21952 | -0.0086 | -2.3606
-16.5 | -0.4972 | 0.21163 | -0.0129 | -2.3494
-16 | -0.4765 | 0.20371 | -0.0168 | -2.3391
-15 | -0.4353 | 0.18836 | -0.0245 | -2.311
-14.5 | -0.4136 | 0.18153 | -0.0283 | -2.2784
-14 | -0.3923 | 0.17419 | -0.0317 | -2.2521
-13.5 | -0.3724 | 0.16692 | -0.0351 | -2.231
-13 | -0.3523 | 0.1596 | -0.0386 | -2.2074
-12.5 | -0.333 | 0.1524 | -0.0419 | -2.185
-12 | -0.3144 | 0.14537 | -0.045 | -2.1628
-11.5 | -0.2956 | 0.13828 | -0.0481 | -2.1377
-11 | -0.2772 | 0.13128 | -0.0512 | -2.1115
-10.5 | -0.2592 | 0.12433 | -0.0542 | -2.0848
-10 | -0.2433 | 0.11707 | -0.0573 | -2.0782
-9.5 | -0.2264 | 0.10985 | -0.0604 | -2.061
-9 | -0.2098 | 0.10261 | -0.0637 | -2.0446
-8.5 | -0.1931 | 0.09539 | -0.0671 | -2.0243
-8 | -0.1736 | 0.08886 | -0.0706 | -1.9536
-7.5 | -0.1491 | 0.08369 | -0.0739 | -1.7816
-6.5 | -0.1037 | 0.0718 | -0.0817 | -1.4443
-6 | -0.0716 | 0.06461 | -0.0899 | -1.1082
-5.5 | -0.0257 | 0.05525 | -0.1045 | -0.46516
-5 | 0.0675 | 0.03686 | -0.1454 | 1.8313
-4.5 | 0.3025 | 0.00611 | -0.2246 | 49.509
-4 | 0.3838 | 0.00519 | -0.2256 | 73.9499
-3.5 | 0.4586 | 0.00491 | -0.2256 | 93.4012
-3 | 0.5316 | 0.00472 | -0.2258 | 112.6271
-2.5 | 0.6036 | 0.00456 | -0.2262 | 132.3684
-2 | 0.6733 | 0.00463 | -0.2263 | 145.4212
-1.5 | 0.7416 | 0.00487 | -0.2264 | 152.2793
-1 | 0.807 | 0.00551 | -0.2262 | 146.461
-0.5 | 0.8731 | 0.00594 | -0.2261 | 146.9865
0 | 0.9403 | 0.00615 | -0.2261 | 152.8943
0.5 | 1.0076 | 0.00636 | -0.2261 | 158.4277
1 | 1.0752 | 0.00653 | -0.226 | 164.6554
1.5 | 1.1418 | 0.00683 | -0.2257 | 167.1742
2 | 1.2076 | 0.00726 | -0.225 | 166.3361
2.5 | 1.2731 | 0.00771 | -0.224 | 165.1232
3 | 1.3381 | 0.00825 | -0.2226 | 162.1939
3.5 | 1.3952 | 0.0096 | -0.2195 | 145.3333
4 | 1.4615 | 0.01005 | -0.2176 | 145.4229
4.5 | 1.5278 | 0.01054 | -0.2153 | 144.9526
5 | 1.5942 | 0.01109 | -0.2125 | 143.7511
5.5 | 1.6583 | 0.01191 | -0.2086 | 139.2359
6 | 1.7161 | 0.01332 | -0.2028 | 128.8363
6.5 | 1.7427 | 0.01673 | -0.1913 | 104.1662
7 | 1.7401 | 0.0211 | -0.1755 | 82.4692
7.5 | 1.73 | 0.02626 | -0.1605 | 65.8797
8 | 1.7031 | 0.03319 | -0.1459 | 51.3136
8.5 | 1.6663 | 0.04135 | -0.1342 | 40.2975
9 | 1.623 | 0.0512 | -0.1266 | 31.6992
9.5 | 1.5775 | 0.06304 | -0.124 | 25.0238
10 | 1.5328 | 0.07738 | -0.1272 | 19.8087
10.5 | 1.4916 | 0.09425 | -0.1357 | 15.826
11 | 1.4551 | 0.11211 | -0.146 | 12.9792
11.5 | 1.4242 | 0.12943 | -0.1556 | 11.0036

## 113. Re 12M Mach 0.00 (1)
BIGFOIL.COM POLAR EXPORT
MID 153c
MID 153c |  |  |  | Cl Max: | 1.432 | at alpha= | 7 | deg
JavaFoil+Calcfoil stall+Eppler ext transition |  |  |  | L/D Max: | 106.049 | at alpha= | 3.5 | deg
Re: | 12000000 |  |  | Cd Min: | 0.00912 | at alpha= | -4 | deg
Mach: | 0 |  |  | Cl=0 at alpha= | -6.97 | deg
|  |  |  | @ Cl=0.1, Cd= | 0.0093011
|  |  |  | @ Cl=0.4, Cd= | 0.0091827
|  |  |  | @ Cl=0.6, Cd= | 0.0098439
alpha (deg) | Cl | Cd | Cm | Cl/Cd
-17.5 | -0.137 | 0.13494 | -0.09 | -1.014
-17 | -0.143 | 0.12809 | -0.091 | -1.118
-16.5 | -0.15 | 0.1222 | -0.091 | -1.224
-16 | -0.156 | 0.11611 | -0.091 | -1.343
-15.5 | -0.162 | 0.11089 | -0.092 | -1.464
-15 | -0.169 | 0.10542 | -0.092 | -1.599
-14.5 | -0.174 | 0.10006 | -0.092 | -1.743
-14 | -0.18 | 0.09522 | -0.093 | -1.887
-13.5 | -0.184 | 0.09011 | -0.094 | -2.045
-13 | -0.188 | 0.08512 | -0.095 | -2.207
-12.5 | -0.19 | 0.08051 | -0.096 | -2.36
-12 | -0.19 | 0.07598 | -0.097 | -2.506
-11.5 | -0.189 | 0.07169 | -0.098 | -2.63
-11 | -0.184 | 0.06755 | -0.1 | -2.724
-10.5 | -0.176 | 0.06353 | -0.101 | -2.774
-10 | -0.165 | 0.05962 | -0.103 | -2.764
-9.5 | -0.149 | 0.05608 | -0.105 | -2.655
-9 | -0.129 | 0.05182 | -0.109 | -2.486
-8.5 | -0.104 | 0.04698 | -0.115 | -2.224
-8 | -0.076 | 0.03972 | -0.126 | -1.914
-7.5 | -0.043 | 0.028 | -0.143 | -1.54
-7 | -0.003 | 0.0187 | -0.159 | -0.173
-6.5 | 0.047 | 0.00936 | -0.177 | 5.002
-6 | 0.101 | 0.0093 | -0.177 | 10.821
-5.5 | 0.157 | 0.00924 | -0.177 | 17.032
-5 | 0.216 | 0.00919 | -0.177 | 23.467
-4.5 | 0.275 | 0.00916 | -0.177 | 30.053
-4 | 0.336 | 0.00912 | -0.177 | 36.771
-3.5 | 0.396 | 0.00914 | -0.177 | 43.299
-3 | 0.456 | 0.00978 | -0.177 | 46.632
-2.5 | 0.516 | 0.00974 | -0.177 | 52.943
-2 | 0.575 | 0.00981 | -0.177 | 58.603
-1.5 | 0.634 | 0.00989 | -0.177 | 64.101
-1 | 0.692 | 0.00994 | -0.177 | 69.603
-0.5 | 0.749 | 0.01004 | -0.177 | 74.66
0 | 0.806 | 0.01006 | -0.177 | 80.064
0.5 | 0.863 | 0.01018 | -0.177 | 84.793
1 | 0.92 | 0.01038 | -0.177 | 88.721
1.5 | 0.977 | 0.01054 | -0.177 | 92.724
2 | 1.034 | 0.01076 | -0.177 | 96.111
2.5 | 1.091 | 0.01098 | -0.177 | 99.328
3 | 1.146 | 0.01117 | -0.177 | 102.584
3.5 | 1.199 | 0.0113 | -0.177 | 106.049
4 | 1.249 | 0.01232 | -0.177 | 101.386
4.5 | 1.296 | 0.01256 | -0.177 | 103.192
5 | 1.338 | 0.01278 | -0.177 | 104.7
5.5 | 1.375 | 0.01306 | -0.177 | 105.3
6 | 1.404 | 0.01339 | -0.177 | 104.868
6.5 | 1.423 | 0.01375 | -0.177 | 103.442
7 | 1.432 | 0.01404 | -0.177 | 101.968
7.5 | 1.432 | 0.01451 | -0.177 | 98.692
8 | 1.421 | 0.01495 | -0.177 | 95.064
8.5 | 1.399 | 0.01531 | -0.177 | 91.425
9 | 1.366 | 0.01534 | -0.177 | 89.014
9.5 | 1.323 | 0.01588 | -0.177 | 83.322
10 | 1.273 | 0.01645 | -0.177 | 77.381
10.5 | 1.217 | 0.01709 | -0.176 | 71.223
11 | 1.157 | 0.01776 | -0.176 | 65.122
11.5 | 1.091 | 0.02002 | -0.176 | 54.487
12 | 1.023 | 0.02239 | -0.175 | 45.683

## 114. Re 12M Mach 0.00 (2)
BIGFOIL.COM POLAR EXPORT
MID 153c
MID 153c |  |  |  | Cl Max: | 2.2039 | at alpha= | 17 | deg
XFOIL ncrit=9 |  |  |  | L/D Max: | 157.682 | at alpha= | 2.5 | deg
Re: | 12000000 |  |  | Cd Min: | 0.07525 | at alpha= | 20 | deg
Mach: | 0 |  |  | Cl=0 at alpha= | -99 | deg
|  |  |  | @ Cl=0.1, Cd= | 0.00508
|  |  |  | @ Cl=0.4, Cd= | 0.0046534
|  |  |  | @ Cl=0.6, Cd= | 0.0050171
alpha (deg) | Cl | Cd | Cm | Cl/Cd
-5.5 | 0.1682 | 0.00508 | -0.1917 | 33.1102
-5 | 0.2266 | 0.00497 | -0.1922 | 45.5936
-4.5 | 0.2849 | 0.00486 | -0.1926 | 58.6214
-3.5 | 0.4019 | 0.00465 | -0.1936 | 86.4301
-3 | 0.4606 | 0.00454 | -0.1942 | 101.4537
-2.5 | 0.5183 | 0.00461 | -0.1945 | 112.4295
-2 | 0.5755 | 0.00483 | -0.1948 | 119.1511
-1.5 | 0.6318 | 0.00526 | -0.195 | 120.1141
-1 | 0.6882 | 0.00555 | -0.1952 | 124
-0.5 | 0.7451 | 0.00569 | -0.1954 | 130.949
0 | 0.8018 | 0.00583 | -0.1956 | 137.53
0.5 | 0.8588 | 0.00591 | -0.1959 | 145.313
1 | 0.9152 | 0.00606 | -0.1961 | 151.0231
2 | 1.0267 | 0.00654 | -0.1962 | 156.9878
2.5 | 1.0817 | 0.00686 | -0.1961 | 157.6822
3 | 1.1361 | 0.00726 | -0.196 | 156.4876
3.5 | 1.1891 | 0.00785 | -0.1955 | 151.4777
4 | 1.2409 | 0.0086 | -0.1948 | 144.2907
4.5 | 1.2949 | 0.00889 | -0.1945 | 145.658
5 | 1.3485 | 0.0092 | -0.1942 | 146.5761
5.5 | 1.4019 | 0.00949 | -0.1938 | 147.7239
6 | 1.4544 | 0.00988 | -0.1933 | 147.2065
6.5 | 1.5069 | 0.01022 | -0.1928 | 147.4462
7 | 1.5587 | 0.01018 | -0.1923 | 153.1139
7.5 | 1.6093 | 0.01069 | -0.1915 | 150.5426
8.5 | 1.7092 | 0.01171 | -0.1895 | 145.9607
9 | 1.7582 | 0.01223 | -0.1885 | 143.7612
9.5 | 1.8059 | 0.01287 | -0.1872 | 140.3186
10 | 1.8512 | 0.01372 | -0.1854 | 134.9271
11.5 | 1.984 | 0.01595 | -0.1798 | 124.3887
12 | 2.0255 | 0.01675 | -0.1775 | 120.9254
12.5 | 2.0649 | 0.01762 | -0.1749 | 117.1907
13 | 2.1018 | 0.01855 | -0.1718 | 113.3046
13.5 | 2.1335 | 0.01958 | -0.1678 | 108.9632
14 | 2.1585 | 0.02071 | -0.1626 | 104.225
14.5 | 2.1741 | 0.02209 | -0.1557 | 98.4201
15 | 2.187 | 0.02392 | -0.1489 | 91.4298
16 | 2.195 | 0.02946 | -0.1344 | 74.5078
16.5 | 2.2015 | 0.03233 | -0.1285 | 68.0946
17 | 2.2039 | 0.03572 | -0.1228 | 61.6993
17.5 | 2.2032 | 0.03965 | -0.1176 | 55.5662
18 | 2.1985 | 0.04426 | -0.1128 | 49.6724
18.5 | 2.1896 | 0.04983 | -0.1089 | 43.9414
19 | 2.1737 | 0.05677 | -0.106 | 38.2896
19.5 | 2.155 | 0.06485 | -0.1045 | 33.2305
20 | 2.125 | 0.07525 | -0.1046 | 28.2392

## 115. Re 12M Mach 0.10 (1)
BIGFOIL.COM POLAR EXPORT
MID 153c
MID 153c |  |  |  | Cl Max: | 1.432 | at alpha= | 7 | deg
JavaFoil+Calcfoil stall+Eppler ext transition |  |  |  | L/D Max: | 106.125 | at alpha= | 3.5 | deg
Re: | 12000000 |  |  | Cd Min: | 0.00913 | at alpha= | -4 | deg
Mach: | 0.1 |  |  | Cl=0 at alpha= | -6.97 | deg
|  |  |  | @ Cl=0.1, Cd= | 0.0093111
|  |  |  | @ Cl=0.4, Cd= | 0.0091613
|  |  |  | @ Cl=0.6, Cd= | 0.0098524
alpha (deg) | Cl | Cd | Cm | Cl/Cd
-16.5 | -0.12 | 0.12352 | -0.091 | -0.969
-16 | -0.127 | 0.11749 | -0.091 | -1.082
-15.5 | -0.135 | 0.112 | -0.092 | -1.202
-15 | -0.142 | 0.10626 | -0.092 | -1.338
-14.5 | -0.149 | 0.10101 | -0.092 | -1.48
-14 | -0.156 | 0.09591 | -0.093 | -1.632
-13.5 | -0.163 | 0.09116 | -0.093 | -1.787
-13 | -0.168 | 0.08598 | -0.094 | -1.959
-12.5 | -0.173 | 0.0813 | -0.095 | -2.124
-12 | -0.175 | 0.07661 | -0.097 | -2.288
-11.5 | -0.176 | 0.07234 | -0.098 | -2.428
-11 | -0.173 | 0.06819 | -0.099 | -2.541
-10.5 | -0.168 | 0.06412 | -0.101 | -2.615
-10 | -0.158 | 0.06018 | -0.103 | -2.631
-9.5 | -0.144 | 0.05665 | -0.104 | -2.545
-9 | -0.125 | 0.0528 | -0.107 | -2.377
-8.5 | -0.102 | 0.04801 | -0.113 | -2.132
-8 | -0.075 | 0.04097 | -0.124 | -1.826
-7.5 | -0.042 | 0.03089 | -0.139 | -1.369
-7 | -0.003 | 0.02015 | -0.156 | -0.158
-6.5 | 0.047 | 0.00937 | -0.178 | 4.988
-6 | 0.101 | 0.00931 | -0.178 | 10.818
-5.5 | 0.158 | 0.00924 | -0.178 | 17.056
-5 | 0.216 | 0.00918 | -0.178 | 23.562
-4.5 | 0.276 | 0.00916 | -0.178 | 30.157
-4 | 0.337 | 0.00913 | -0.178 | 36.928
-3.5 | 0.398 | 0.00914 | -0.178 | 43.498
-3 | 0.458 | 0.00978 | -0.178 | 46.838
-2.5 | 0.518 | 0.00975 | -0.178 | 53.187
-2 | 0.578 | 0.00983 | -0.178 | 58.781
-1.5 | 0.637 | 0.00989 | -0.178 | 64.386
-1 | 0.695 | 0.00994 | -0.178 | 69.908
-0.5 | 0.753 | 0.01005 | -0.178 | 74.978
0 | 0.81 | 0.01013 | -0.178 | 79.902
0.5 | 0.868 | 0.01019 | -0.178 | 85.129
1 | 0.925 | 0.01039 | -0.178 | 89.055
1.5 | 0.982 | 0.01056 | -0.178 | 93.036
2 | 1.039 | 0.01076 | -0.178 | 96.591
2.5 | 1.096 | 0.011 | -0.178 | 99.647
3 | 1.152 | 0.01119 | -0.178 | 102.905
3.5 | 1.205 | 0.01135 | -0.178 | 106.125
4 | 1.255 | 0.01235 | -0.178 | 101.614
4.5 | 1.302 | 0.0126 | -0.178 | 103.373
5 | 1.344 | 0.01283 | -0.178 | 104.766
5.5 | 1.38 | 0.01312 | -0.178 | 105.169
6 | 1.408 | 0.01344 | -0.178 | 104.78
6.5 | 1.425 | 0.01381 | -0.178 | 103.161
7 | 1.432 | 0.01411 | -0.178 | 101.468
7.5 | 1.428 | 0.0146 | -0.178 | 97.829
8 | 1.414 | 0.01504 | -0.178 | 93.984
8.5 | 1.387 | 0.01542 | -0.178 | 89.994
9 | 1.348 | 0.01547 | -0.178 | 87.127
9.5 | 1.299 | 0.01603 | -0.178 | 81.028
10 | 1.241 | 0.01661 | -0.177 | 74.716
10.5 | 1.178 | 0.01731 | -0.177 | 68.049
11 | 1.11 | 0.01804 | -0.177 | 61.529
11.5 | 1.035 | 0.0189 | -0.176 | 54.775
12 | 0.962 | 0.02276 | -0.176 | 42.259

## 116. Re 12M Mach 0.10 (2)
BIGFOIL.COM POLAR EXPORT
MID 153c
MID 153c |  |  |  | Cl Max: | 2.1749 | at alpha= | 16 | deg
XFOIL ncrit=9 |  |  |  | L/D Max: | 158.125 | at alpha= | 2.5 | deg
Re: | 12000000 |  |  | Cd Min: | 0.24751 | at alpha= | -20 | deg
Mach: | 0.1 |  |  | Cl=0 at alpha= | -6.8474 | deg
|  |  |  | @ Cl=0.1, Cd= | 0.0058068
|  |  |  | @ Cl=0.4, Cd= | 0.0046579
|  |  |  | @ Cl=0.6, Cd= | 0.0050526
alpha (deg) | Cl | Cd | Cm | Cl/Cd
-20 | -0.6136 | 0.24751 | 0.0218 | -2.4791
-19.5 | -0.5954 | 0.24093 | 0.0176 | -2.4713
-19 | -0.5774 | 0.23433 | 0.0135 | -2.464
-18.5 | -0.5592 | 0.22757 | 0.0095 | -2.4573
-18 | -0.5412 | 0.22073 | 0.0055 | -2.4519
-17.5 | -0.5236 | 0.21374 | 0.0017 | -2.4497
-17 | -0.5076 | 0.20625 | -0.0022 | -2.4611
-16.5 | -0.4928 | 0.1972 | -0.0059 | -2.499
-16 | -0.4731 | 0.19107 | -0.01 | -2.4761
-15.5 | -0.4565 | 0.18518 | -0.0131 | -2.4652
-15 | -0.4405 | 0.17925 | -0.0159 | -2.4575
-14.5 | -0.4245 | 0.1731 | -0.0188 | -2.4523
-14 | -0.4076 | 0.16662 | -0.0217 | -2.4463
-13.5 | -0.3921 | 0.16009 | -0.0244 | -2.4492
-13 | -0.3769 | 0.1535 | -0.0271 | -2.4554
-12.5 | -0.3616 | 0.14684 | -0.0299 | -2.4625
-12 | -0.3464 | 0.1402 | -0.0327 | -2.4708
-11.5 | -0.3317 | 0.13353 | -0.0354 | -2.4841
-11 | -0.3397 | 0.11907 | -0.0394 | -2.8529
-10.5 | -0.3247 | 0.11255 | -0.0425 | -2.8849
-8.5 | -0.2157 | 0.01273 | -0.179 | -16.9442
-8 | -0.1477 | 0.01022 | -0.1836 | -14.4521
-7.5 | -0.0827 | 0.00859 | -0.1864 | -9.6275
-7 | -0.0191 | 0.00742 | -0.1885 | -2.5741
-6.5 | 0.0435 | 0.00653 | -0.1901 | 6.6616
-6 | 0.106 | 0.00573 | -0.1916 | 18.4991
-5.5 | 0.1672 | 0.00524 | -0.1926 | 31.9084
-5 | 0.2271 | 0.00497 | -0.1932 | 45.6942
-4.5 | 0.2859 | 0.00487 | -0.1937 | 58.7064
-4 | 0.3447 | 0.00477 | -0.1941 | 72.2642
-3.5 | 0.4039 | 0.00465 | -0.1946 | 86.8602
-3 | 0.463 | 0.00454 | -0.1952 | 101.9824
-2.5 | 0.5211 | 0.00461 | -0.1956 | 113.0369
-1.5 | 0.6352 | 0.00525 | -0.196 | 120.9905
-1 | 0.692 | 0.00556 | -0.1962 | 124.4604
-0.5 | 0.7492 | 0.00569 | -0.1964 | 131.6696
0 | 0.8063 | 0.00584 | -0.1966 | 138.0651
0.5 | 0.8636 | 0.00592 | -0.1969 | 145.8784
1 | 0.9204 | 0.00607 | -0.1971 | 151.631
1.5 | 0.977 | 0.00622 | -0.1972 | 157.074
2 | 1.0325 | 0.00656 | -0.1972 | 157.3933
2.5 | 1.0879 | 0.00688 | -0.1971 | 158.125
3 | 1.1426 | 0.00729 | -0.1969 | 156.7353
4 | 1.2481 | 0.00864 | -0.1957 | 144.456
4.5 | 1.3025 | 0.00893 | -0.1953 | 145.8567
5.5 | 1.4104 | 0.00954 | -0.1945 | 147.8407
6 | 1.4634 | 0.00995 | -0.1939 | 147.0754
6.5 | 1.5164 | 0.01028 | -0.1933 | 147.5097
7 | 1.5686 | 0.01027 | -0.1928 | 152.7361
7.5 | 1.6196 | 0.01081 | -0.1918 | 149.8242
8 | 1.6703 | 0.01133 | -0.1907 | 147.4228
8.5 | 1.7206 | 0.01184 | -0.1897 | 145.3209
9 | 1.77 | 0.0124 | -0.1884 | 142.7419
9.5 | 1.8174 | 0.01315 | -0.1868 | 138.2053
10 | 1.863 | 0.01404 | -0.1848 | 132.6923
10.5 | 1.9089 | 0.01477 | -0.183 | 129.2417
11 | 1.9534 | 0.01555 | -0.1809 | 125.6206
11.5 | 1.9968 | 0.01633 | -0.1786 | 122.278
12 | 2.0381 | 0.0172 | -0.176 | 118.4942
12.5 | 2.0768 | 0.01815 | -0.1729 | 114.4242
13 | 2.1113 | 0.01922 | -0.1691 | 109.8491
13.5 | 2.1376 | 0.02044 | -0.1637 | 104.5793
14 | 2.1523 | 0.022 | -0.1563 | 97.8318
14.5 | 2.1574 | 0.02438 | -0.1478 | 88.4906
15 | 2.1623 | 0.02708 | -0.1401 | 79.8486
15.5 | 2.1702 | 0.02976 | -0.1336 | 72.9234
16 | 2.1749 | 0.0329 | -0.1273 | 66.1064
16.5 | 2.174 | 0.03672 | -0.1211 | 59.2048
17 | 2.1675 | 0.04137 | -0.1154 | 52.393
17.5 | 2.1573 | 0.04684 | -0.1106 | 46.0568
18 | 2.1438 | 0.0533 | -0.1069 | 40.2214
18.5 | 2.1229 | 0.06146 | -0.1047 | 34.5412
19 | 2.0915 | 0.07195 | -0.1043 | 29.0688
19.5 | 2.0545 | 0.08442 | -0.1063 | 24.3367
20 | 2.0018 | 0.10059 | -0.1114 | 19.9006

## 117. Re 12M Mach 0.25 (1)
BIGFOIL.COM POLAR EXPORT
MID 153c
MID 153c |  |  |  | Cl Max: | 1.431 | at alpha= | 6.5 | deg
JavaFoil+Calcfoil stall+Eppler ext transition |  |  |  | L/D Max: | 105.013 | at alpha= | 5.5 | deg
Re: | 12000000 |  |  | Cd Min: | 0.00914 | at alpha= | -4 | deg
Mach: | 0.25 |  |  | Cl=0 at alpha= | -6.9659 | deg
|  |  |  | @ Cl=0.1, Cd= | 0.00934
|  |  |  | @ Cl=0.4, Cd= | 0.0091487
|  |  |  | @ Cl=0.6, Cd= | 0.02378
alpha (deg) | Cl | Cd | Cm | Cl/Cd
-14.5 | -0.043 | 0.10515 | -0.092 | -0.407
-14 | -0.04 | 0.10065 | -0.092 | -0.397
-13.5 | -0.037 | 0.09393 | -0.094 | -0.396
-13 | -0.034 | 0.08861 | -0.095 | -0.388
-12.5 | -0.032 | 0.08506 | -0.094 | -0.371
-12 | -0.029 | 0.07951 | -0.096 | -0.361
-11.5 | -0.026 | 0.0752 | -0.096 | -0.344
-11 | -0.069 | 0.07168 | -0.096 | -0.958
-10.5 | -0.088 | 0.06726 | -0.098 | -1.314
-10 | -0.099 | 0.06308 | -0.1 | -1.577
-9.5 | -0.102 | 0.05918 | -0.102 | -1.731
-9 | -0.098 | 0.0553 | -0.104 | -1.767
-8.5 | -0.085 | 0.05164 | -0.107 | -1.651
-8 | -0.065 | 0.04758 | -0.112 | -1.369
-7.5 | -0.038 | 0.04174 | -0.122 | -0.903
-7 | -0.003 | 0.03244 | -0.138 | -0.088
-6.5 | 0.041 | 0.02003 | -0.16 | 2.061
-6 | 0.1 | 0.00934 | -0.183 | 10.733
-5.5 | 0.159 | 0.00928 | -0.183 | 17.115
-5 | 0.22 | 0.00923 | -0.183 | 23.804
-4.5 | 0.282 | 0.00918 | -0.183 | 30.709
-4 | 0.345 | 0.00914 | -0.183 | 37.722
-3.5 | 0.408 | 0.00915 | -0.183 | 44.562
-3 | 0.47 | 0.0098 | -0.183 | 48.019
-2.5 | 0.532 | 0.00988 | -0.183 | 53.865
-2 | 0.594 | 0.00985 | -0.183 | 60.283
-1.5 | 0.655 | 0.00993 | -0.183 | 65.956
-1 | 0.714 | 0.00998 | -0.183 | 71.589
-0.5 | 0.774 | 0.01009 | -0.183 | 76.72
0 | 0.832 | 0.01021 | -0.183 | 81.505
0.5 | 0.891 | 0.01027 | -0.183 | 86.784
1 | 0.95 | 0.01046 | -0.183 | 90.882
1.5 | 1.009 | 0.01064 | -0.183 | 94.849
2 | 1.068 | 0.01088 | -0.183 | 98.169
2.5 | 1.126 | 0.01109 | -0.183 | 101.579
3 | 1.183 | 0.01127 | -0.183 | 104.983
3.5 | 1.237 | 0.01227 | -0.183 | 100.788
4 | 1.287 | 0.01253 | -0.183 | 102.752
4.5 | 1.334 | 0.0128 | -0.183 | 104.206
5 | 1.374 | 0.0131 | -0.183 | 104.876
5.5 | 1.405 | 0.01338 | -0.183 | 105.013
6 | 1.426 | 0.01376 | -0.183 | 103.69
6.5 | 1.431 | 0.01414 | -0.183 | 101.242
7 | 1.421 | 0.01458 | -0.183 | 97.455
7.5 | 1.392 | 0.01501 | -0.183 | 92.759
8 | 1.345 | 0.01562 | -0.183 | 86.126
8.5 | 1.278 | 0.01615 | -0.183 | 79.136
9 | 1.188 | 0.01626 | -0.183 | 73.078
9.5 | 1.08 | 0.01696 | -0.182 | 63.681
10 | 0.958 | 0.01768 | -0.182 | 54.164
10.5 | 0.824 | 0.01855 | -0.182 | 44.438
11 | 0.678 | 0.02264 | -0.181 | 29.939
11.5 | 0.528 | 0.02378 | -0.18 | 22.189

## 118. Re 12M Mach 0.25 (2)
BIGFOIL.COM POLAR EXPORT
MID 153c
MID 153c |  |  |  | Cl Max: | 2.0312 | at alpha= | 11.5 | deg
XFOIL ncrit=9 |  |  |  | L/D Max: | 160.774 | at alpha= | 2.5 | deg
Re: | 12000000 |  |  | Cd Min: | 0.25077 | at alpha= | -20 | deg
Mach: | 0.25 |  |  | Cl=0 at alpha= | -6.7102 | deg
|  |  |  | @ Cl=0.1, Cd= | 0.0062167
|  |  |  | @ Cl=0.4, Cd= | 0.0047231
|  |  |  | @ Cl=0.6, Cd= | 0.0048208
alpha (deg) | Cl | Cd | Cm | Cl/Cd
-20 | -0.621 | 0.25077 | 0.0219 | -2.4764
-19.5 | -0.6018 | 0.24394 | 0.0175 | -2.467
-19 | -0.5828 | 0.23711 | 0.0132 | -2.4579
-18.5 | -0.5639 | 0.23022 | 0.009 | -2.4494
-18 | -0.5448 | 0.22319 | 0.0048 | -2.441
-17.5 | -0.5261 | 0.21605 | 0.0008 | -2.4351
-17 | -0.5086 | 0.20863 | -0.0033 | -2.4378
-16.5 | -0.4897 | 0.20057 | -0.0077 | -2.4415
-16 | -0.4735 | 0.19276 | -0.0111 | -2.4564
-15.5 | -0.4559 | 0.18678 | -0.0143 | -2.4408
-15 | -0.4389 | 0.18076 | -0.0173 | -2.4281
-14.5 | -0.4216 | 0.17452 | -0.0205 | -2.4158
-14 | -0.4038 | 0.16795 | -0.0234 | -2.4043
-13.5 | -0.3875 | 0.16129 | -0.0263 | -2.4025
-13 | -0.3716 | 0.15463 | -0.0291 | -2.4032
-12.5 | -0.3554 | 0.14784 | -0.0321 | -2.404
-12 | -0.3398 | 0.14117 | -0.0348 | -2.407
-11.5 | -0.3242 | 0.13444 | -0.0376 | -2.4115
-10.5 | -0.3112 | 0.11518 | -0.0443 | -2.7019
-10 | -0.2965 | 0.10842 | -0.0473 | -2.7347
-9.5 | -0.279 | 0.10233 | -0.0504 | -2.7265
-9 | -0.2601 | 0.09664 | -0.0534 | -2.6914
-8.5 | -0.2439 | 0.09013 | -0.0571 | -2.7061
-8 | -0.2223 | 0.08497 | -0.0604 | -2.6162
-7.5 | -0.2293 | 0.06594 | -0.0781 | -3.4774
-7 | -0.0419 | 0.00973 | -0.1916 | -4.3063
-6.5 | 0.0304 | 0.00762 | -0.1951 | 3.9895
-6 | 0.0997 | 0.00622 | -0.1974 | 16.0289
-5.5 | 0.1654 | 0.0055 | -0.1985 | 30.0727
-5 | 0.2296 | 0.00504 | -0.1993 | 45.5556
-4.5 | 0.2913 | 0.00491 | -0.1996 | 59.3279
-4 | 0.3528 | 0.0048 | -0.1999 | 73.5
-3.5 | 0.4142 | 0.0047 | -0.2003 | 88.1277
-3 | 0.476 | 0.00453 | -0.2009 | 105.0773
-2.5 | 0.5363 | 0.00458 | -0.2012 | 117.0961
-2 | 0.5959 | 0.00479 | -0.2014 | 124.405
-1.5 | 0.6544 | 0.00523 | -0.2016 | 125.1243
-1 | 0.7129 | 0.00558 | -0.2018 | 127.7599
-0.5 | 0.772 | 0.00573 | -0.2019 | 134.7295
0 | 0.8309 | 0.00589 | -0.2021 | 141.0696
0.5 | 0.8901 | 0.00598 | -0.2024 | 148.8462
1 | 0.9488 | 0.00614 | -0.2025 | 154.5277
1.5 | 1.0073 | 0.00633 | -0.2026 | 159.1311
2 | 1.0647 | 0.00667 | -0.2024 | 159.6252
2.5 | 1.1222 | 0.00698 | -0.2023 | 160.7736
3 | 1.1789 | 0.00742 | -0.2019 | 158.8814
3.5 | 1.2324 | 0.00834 | -0.2009 | 147.7698
4 | 1.2882 | 0.00883 | -0.2002 | 145.889
5.5 | 1.4574 | 0.00986 | -0.1981 | 147.8093
6 | 1.5132 | 0.01027 | -0.1971 | 147.3418
6.5 | 1.5688 | 0.01066 | -0.1961 | 147.167
7 | 1.6245 | 0.01104 | -0.1952 | 147.1467
8 | 1.7306 | 0.01198 | -0.1917 | 144.4574
8.5 | 1.7828 | 0.0127 | -0.1896 | 140.378
9 | 1.8328 | 0.01363 | -0.187 | 134.4681
9.5 | 1.8801 | 0.01476 | -0.1839 | 127.378
10 | 1.9276 | 0.01575 | -0.1807 | 122.3873
10.5 | 1.9719 | 0.01693 | -0.177 | 116.4737
11 | 2.0092 | 0.01854 | -0.1719 | 108.3711
11.5 | 2.0312 | 0.02078 | -0.1641 | 97.7478
12 | 2.0273 | 0.02382 | -0.1522 | 85.1092
12.5 | 2.0096 | 0.02828 | -0.1398 | 71.0608
13 | 1.9811 | 0.03424 | -0.1281 | 57.8592
13.5 | 1.9473 | 0.04142 | -0.1184 | 47.0135
14 | 1.9039 | 0.05057 | -0.1111 | 37.6488
14.5 | 1.858 | 0.06162 | -0.1075 | 30.1525
15 | 1.8137 | 0.07463 | -0.1082 | 24.3026
15.5 | 1.7724 | 0.08941 | -0.1127 | 19.8233
16 | 1.7347 | 0.1052 | -0.1197 | 16.4895
16.5 | 1.7007 | 0.12119 | -0.1276 | 14.0333

## 119. Re 12M Mach 0.50 (1)
BIGFOIL.COM POLAR EXPORT
MID 153c
MID 153c |  |  |  | Cl Max: | 1.463 | at alpha= | 5 | deg
JavaFoil+Calcfoil stall+Eppler ext transition |  |  |  | L/D Max: | 111.326 | at alpha= | 3 | deg
Re: | 12000000 |  |  | Cd Min: | 0.00925 | at alpha= | -4 | deg
Mach: | 0.5 |  |  | Cl=0 at alpha= | -6.963 | deg
|  |  |  | @ Cl=0.1, Cd= | 0.030281
|  |  |  | @ Cl=0.4, Cd= | 0.0092536
|  |  |  | @ Cl=0.6, Cd= | 0.0099909
alpha (deg) | Cl | Cd | Cm | Cl/Cd
-20 | -0.709 | 0.1373 | -0.124 | -5.165
-19.5 | -0.678 | 0.14476 | -0.117 | -4.687
-19 | -0.651 | 0.14187 | -0.114 | -4.586
-18.5 | -0.625 | 0.13092 | -0.117 | -4.776
-18 | -0.6 | 0.12201 | -0.12 | -4.916
-17.5 | -0.575 | 0.11278 | -0.124 | -5.099
-17 | -0.551 | 0.1028 | -0.13 | -5.363
-16.5 | -0.517 | 0.11663 | -0.113 | -4.43
-16 | -0.491 | 0.10706 | -0.117 | -4.588
-15.5 | -0.466 | 0.09875 | -0.121 | -4.716
-15 | -0.44 | 0.09065 | -0.126 | -4.859
-14.5 | -0.409 | 0.10011 | -0.11 | -4.082
-14 | -0.382 | 0.09187 | -0.114 | -4.163
-13.5 | -0.357 | 0.0841 | -0.119 | -4.241
-13 | -0.331 | 0.07619 | -0.126 | -4.348
-12.5 | -0.301 | 0.08154 | -0.11 | -3.687
-12 | -0.274 | 0.07471 | -0.115 | -3.674
-11.5 | -0.249 | 0.06775 | -0.123 | -3.668
-11 | -0.22 | 0.06982 | -0.112 | -3.144
-10.5 | -0.193 | 0.06373 | -0.118 | -3.031
-10 | -0.165 | 0.06321 | -0.112 | -2.615
-9.5 | -0.138 | 0.05853 | -0.116 | -2.365
-9 | -0.111 | 0.05704 | -0.112 | -1.944
-8.5 | -0.084 | 0.05548 | -0.109 | -1.505
-8 | -0.056 | 0.05333 | -0.107 | -1.056
-7.5 | -0.029 | 0.05114 | -0.107 | -0.57
-7 | -0.002 | 0.04747 | -0.112 | -0.042
-6.5 | 0.025 | 0.04413 | -0.116 | 0.574
-6 | 0.053 | 0.04046 | -0.124 | 1.307
-5.5 | 0.082 | 0.03321 | -0.144 | 2.472
-5 | 0.166 | 0.01954 | -0.177 | 8.516
-4.5 | 0.29 | 0.0093 | -0.204 | 31.139
-4 | 0.372 | 0.00925 | -0.204 | 40.205
-3.5 | 0.449 | 0.00926 | -0.204 | 48.468
-3 | 0.523 | 0.00992 | -0.204 | 52.675
-2.5 | 0.594 | 0.00999 | -0.205 | 59.409
-2 | 0.663 | 0.01 | -0.205 | 66.32
-1.5 | 0.732 | 0.01006 | -0.205 | 72.769
-1 | 0.799 | 0.01016 | -0.205 | 78.614
-0.5 | 0.865 | 0.0103 | -0.205 | 84.051
0 | 0.93 | 0.01047 | -0.205 | 88.802
0.5 | 0.996 | 0.01055 | -0.205 | 94.4
1 | 1.062 | 0.01078 | -0.205 | 98.465
1.5 | 1.127 | 0.01105 | -0.205 | 102.011
2 | 1.192 | 0.01139 | -0.205 | 104.637
2.5 | 1.257 | 0.0116 | -0.205 | 108.367
3 | 1.319 | 0.01184 | -0.205 | 111.326
3.5 | 1.375 | 0.01307 | -0.205 | 105.165
4 | 1.423 | 0.01344 | -0.205 | 105.823
4.5 | 1.457 | 0.01386 | -0.205 | 105.188
5 | 1.463 | 0.01439 | -0.205 | 101.65
5.5 | 1.405 | 0.01502 | -0.205 | 93.549
6 | 0.861 | 0.01562 | -0.204 | 55.146
6.5 | 0.894 | 0.01608 | -0.204 | 55.583
7 | 0.926 | 0.01657 | -0.204 | 55.876
7.5 | 0.958 | 0.01729 | -0.204 | 55.419
8 | 0.99 | 0.01809 | -0.204 | 54.739
8.5 | 1.022 | 0.01872 | -0.204 | 54.614
9 | 1.049 | 0.02303 | -0.203 | 45.531
9.5 | 1.077 | 0.02411 | -0.202 | 44.691
10 | 1.104 | 0.02626 | -0.201 | 42.065

## 120. Re 12M Mach 0.50 (2)
BIGFOIL.COM POLAR EXPORT
MID 153c
MID 153c |  |  |  | Cl Max: | 1.7532 | at alpha= | 6.5 | deg
XFOIL ncrit=9 |  |  |  | L/D Max: | 169.304 | at alpha= | 1.5 | deg
Re: | 12000000 |  |  | Cd Min: | 0.2687 | at alpha= | -20 | deg
Mach: | 0.5 |  |  | Cl=0 at alpha= | -5.3915 | deg
|  |  |  | @ Cl=0.1, Cd= | 0.030325
|  |  |  | @ Cl=0.4, Cd= | 0.0050069
|  |  |  | @ Cl=0.6, Cd= | 0.0045759
alpha (deg) | Cl | Cd | Cm | Cl/Cd
-20 | -0.6609 | 0.2687 | 0.0228 | -2.4596
-19.5 | -0.6373 | 0.26048 | 0.0174 | -2.4466
-19 | -0.6137 | 0.2523 | 0.0122 | -2.4324
-18.5 | -0.5902 | 0.24416 | 0.007 | -2.4173
-18 | -0.5669 | 0.23608 | 0.002 | -2.4013
-17.5 | -0.542 | 0.22786 | -0.0035 | -2.3787
-17 | -0.5209 | 0.21989 | -0.0079 | -2.3689
-16.5 | -0.4999 | 0.21203 | -0.0119 | -2.3577
-16 | -0.4789 | 0.20393 | -0.0159 | -2.3484
-15.5 | -0.4586 | 0.19497 | -0.02 | -2.3522
-15 | -0.4371 | 0.18826 | -0.0239 | -2.3218
-14.5 | -0.4157 | 0.18151 | -0.0276 | -2.2902
-14 | -0.3937 | 0.17435 | -0.0312 | -2.2581
-13.5 | -0.3733 | 0.16705 | -0.0348 | -2.2347
-13 | -0.3534 | 0.15977 | -0.0382 | -2.2119
-12.5 | -0.3342 | 0.1526 | -0.0414 | -2.19
-12 | -0.3152 | 0.14551 | -0.0446 | -2.1662
-11.5 | -0.2963 | 0.13839 | -0.0478 | -2.1411
-11 | -0.278 | 0.13143 | -0.0508 | -2.1152
-10.5 | -0.2598 | 0.12447 | -0.0539 | -2.0872
-10 | -0.2442 | 0.11707 | -0.0571 | -2.0859
-9.5 | -0.229 | 0.10936 | -0.0603 | -2.094
-9 | -0.2125 | 0.10209 | -0.0636 | -2.0815
-8.5 | -0.1945 | 0.09521 | -0.067 | -2.0429
-7.5 | -0.151 | 0.08339 | -0.0738 | -1.8108
-7 | -0.1264 | 0.07798 | -0.0774 | -1.6209
-6.5 | -0.1044 | 0.07185 | -0.0815 | -1.453
-6 | -0.0723 | 0.0646 | -0.0898 | -1.1192
-5.5 | -0.0257 | 0.05397 | -0.1066 | -0.47619
-5 | 0.0927 | 0.0312 | -0.1613 | 2.9712
-4.5 | 0.3046 | 0.0058 | -0.2252 | 52.5172
-4 | 0.3848 | 0.00505 | -0.2258 | 76.198
-3.5 | 0.4589 | 0.00484 | -0.2258 | 94.814
-3 | 0.5318 | 0.00469 | -0.2259 | 113.3902
-2.5 | 0.6035 | 0.00457 | -0.2262 | 132.0569
-2 | 0.673 | 0.0047 | -0.2264 | 143.1915
-1.5 | 0.7405 | 0.00508 | -0.2264 | 145.7677
-0.5 | 0.8733 | 0.00592 | -0.2262 | 147.5169
0 | 0.9408 | 0.00611 | -0.2263 | 153.9771
0.5 | 1.0083 | 0.00629 | -0.2263 | 160.3021
1 | 1.076 | 0.00646 | -0.2262 | 166.5635
1.5 | 1.1428 | 0.00675 | -0.2259 | 169.3037
2 | 1.2084 | 0.00719 | -0.2252 | 168.0668
2.5 | 1.2748 | 0.00758 | -0.2243 | 168.1794
3 | 1.3399 | 0.00811 | -0.223 | 165.2158
3.5 | 1.3984 | 0.00936 | -0.2201 | 149.4017
4 | 1.4651 | 0.00979 | -0.2182 | 149.6527
4.5 | 1.5323 | 0.01023 | -0.216 | 149.7849
5 | 1.5991 | 0.01077 | -0.2133 | 148.4773
5.5 | 1.6646 | 0.01149 | -0.2097 | 144.8738
6 | 1.7242 | 0.01281 | -0.2042 | 134.598
6.5 | 1.7532 | 0.0162 | -0.1928 | 108.2222
7 | 1.7528 | 0.02081 | -0.1773 | 84.2287
7.5 | 1.7347 | 0.02644 | -0.1607 | 65.6089
8.5 | 1.6721 | 0.04096 | -0.1345 | 40.8228
9 | 1.6288 | 0.05069 | -0.1267 | 32.1326
9.5 | 1.5831 | 0.06241 | -0.1239 | 25.3661
10 | 1.5384 | 0.07662 | -0.1268 | 20.0783
10.5 | 1.4972 | 0.09337 | -0.1352 | 16.0351
11 | 1.4605 | 0.11119 | -0.1454 | 13.1352
11.5 | 1.4296 | 0.12847 | -0.155 | 11.1279

## 121. Re 14M Mach 0.00 (1)
BIGFOIL.COM POLAR EXPORT
MID 153c
MID 153c |  |  |  | Cl Max: | 1.432 | at alpha= | 7 | deg
JavaFoil+Calcfoil stall+Eppler ext transition |  |  |  | L/D Max: | 107.078 | at alpha= | 3.5 | deg
Re: | 14000000 |  |  | Cd Min: | 0.00921 | at alpha= | -5 | deg
Mach: | 0 |  |  | Cl=0 at alpha= | -6.9608 | deg
|  |  |  | @ Cl=0.1, Cd= | 0.0092909
|  |  |  | @ Cl=0.4, Cd= | 0.0097067
|  |  |  | @ Cl=0.6, Cd= | 0.0098097
alpha (deg) | Cl | Cd | Cm | Cl/Cd
-17.5 | -0.137 | 0.13374 | -0.091 | -1.024
-17 | -0.143 | 0.12779 | -0.091 | -1.12
-16.5 | -0.15 | 0.12174 | -0.091 | -1.228
-16 | -0.156 | 0.11581 | -0.092 | -1.347
-15.5 | -0.162 | 0.11029 | -0.092 | -1.472
-15 | -0.169 | 0.10487 | -0.092 | -1.607
-14.5 | -0.174 | 0.09943 | -0.093 | -1.754
-14 | -0.18 | 0.09444 | -0.094 | -1.904
-13.5 | -0.184 | 0.08951 | -0.095 | -2.06
-13 | -0.188 | 0.08442 | -0.096 | -2.227
-12.5 | -0.19 | 0.07998 | -0.097 | -2.377
-12 | -0.19 | 0.07553 | -0.098 | -2.522
-11.5 | -0.189 | 0.07132 | -0.099 | -2.645
-11 | -0.184 | 0.06697 | -0.101 | -2.749
-10.5 | -0.176 | 0.0629 | -0.102 | -2.804
-10 | -0.165 | 0.059 | -0.104 | -2.797
-9.5 | -0.149 | 0.05525 | -0.107 | -2.699
-9 | -0.129 | 0.05077 | -0.111 | -2.544
-8.5 | -0.105 | 0.04523 | -0.119 | -2.322
-8 | -0.077 | 0.03715 | -0.13 | -2.064
-7.5 | -0.044 | 0.02456 | -0.147 | -1.78
-7 | -0.004 | 0.00944 | -0.177 | -0.373
-6.5 | 0.047 | 0.00934 | -0.177 | 5.012
-6 | 0.101 | 0.00929 | -0.177 | 10.833
-5.5 | 0.157 | 0.00924 | -0.177 | 17.019
-5 | 0.216 | 0.00921 | -0.177 | 23.425
-4.5 | 0.275 | 0.00922 | -0.177 | 29.867
-4 | 0.336 | 0.00924 | -0.177 | 36.302
-3.5 | 0.396 | 0.0097 | -0.177 | 40.802
-3 | 0.456 | 0.0098 | -0.177 | 46.563
-2.5 | 0.516 | 0.00974 | -0.177 | 52.933
-2 | 0.575 | 0.00978 | -0.177 | 58.797
-1.5 | 0.634 | 0.00985 | -0.177 | 64.366
-1 | 0.692 | 0.00993 | -0.177 | 69.678
-0.5 | 0.749 | 0.01002 | -0.177 | 74.802
0 | 0.806 | 0.01013 | -0.177 | 79.56
0.5 | 0.863 | 0.01018 | -0.177 | 84.775
1 | 0.92 | 0.01034 | -0.177 | 89.009
1.5 | 0.977 | 0.01052 | -0.177 | 92.881
2 | 1.034 | 0.01075 | -0.177 | 96.201
2.5 | 1.091 | 0.01089 | -0.177 | 100.122
3 | 1.146 | 0.01107 | -0.177 | 103.491
3.5 | 1.199 | 0.0112 | -0.177 | 107.078
4 | 1.249 | 0.01216 | -0.177 | 102.7
4.5 | 1.296 | 0.0124 | -0.177 | 104.571
5 | 1.338 | 0.01261 | -0.177 | 106.148
5.5 | 1.375 | 0.01288 | -0.177 | 106.753
6 | 1.404 | 0.0132 | -0.177 | 106.384
6.5 | 1.423 | 0.01351 | -0.177 | 105.301
7 | 1.432 | 0.01384 | -0.177 | 103.506
7.5 | 1.432 | 0.01428 | -0.177 | 100.241
8 | 1.421 | 0.01471 | -0.177 | 96.59
8.5 | 1.399 | 0.01506 | -0.177 | 92.913
9 | 1.366 | 0.0155 | -0.177 | 88.11
9.5 | 1.323 | 0.0156 | -0.177 | 84.823
10 | 1.273 | 0.01617 | -0.177 | 78.708
10.5 | 1.217 | 0.01677 | -0.176 | 72.566
11 | 1.157 | 0.01742 | -0.176 | 66.399
11.5 | 1.094 | 0.01812 | -0.176 | 60.351
12 | 1.024 | 0.02187 | -0.175 | 46.816

## 122. Re 14M Mach 0.00 (2)
BIGFOIL.COM POLAR EXPORT
MID 153c
MID 153c |  |  |  | Cl Max: | 2.2335 | at alpha= | 17.5 | deg
XFOIL ncrit=9 |  |  |  | L/D Max: | 159.147 | at alpha= | 2.5 | deg
Re: | 14000000 |  |  | Cd Min: | 0.0677 | at alpha= | 20 | deg
Mach: | 0 |  |  | Cl=0 at alpha= | -99 | deg
|  |  |  | @ Cl=0.1, Cd= | 0.00503
|  |  |  | @ Cl=0.4, Cd= | 0.0046624
|  |  |  | @ Cl=0.6, Cd= | 0.0051893
alpha (deg) | Cl | Cd | Cm | Cl/Cd
-5.5 | 0.1684 | 0.00503 | -0.1918 | 33.4791
-5 | 0.227 | 0.00488 | -0.1923 | 46.5164
-4.5 | 0.2853 | 0.00479 | -0.1927 | 59.5616
-4 | 0.3435 | 0.00473 | -0.1932 | 72.6216
-3.5 | 0.402 | 0.00466 | -0.1936 | 86.2661
-3 | 0.4606 | 0.0046 | -0.1942 | 100.1304
-2.5 | 0.5181 | 0.00473 | -0.1946 | 109.5349
-2 | 0.575 | 0.00503 | -0.1949 | 114.3141
-1.5 | 0.6315 | 0.00539 | -0.1951 | 117.1614
-1 | 0.6883 | 0.00557 | -0.1953 | 123.5727
-0.5 | 0.7453 | 0.00568 | -0.1955 | 131.2148
0 | 0.8021 | 0.0058 | -0.1957 | 138.2931
1 | 0.9154 | 0.00604 | -0.1961 | 151.5563
1.5 | 0.9718 | 0.00617 | -0.1963 | 157.5041
2 | 1.027 | 0.00651 | -0.1963 | 157.7573
2.5 | 1.0822 | 0.0068 | -0.1962 | 159.1471
3 | 1.1367 | 0.00717 | -0.1961 | 158.5356
3.5 | 1.1888 | 0.00797 | -0.1955 | 149.1593
4 | 1.2422 | 0.00843 | -0.1951 | 147.3547
4.5 | 1.2962 | 0.00872 | -0.1948 | 148.6468
5.5 | 1.4035 | 0.00928 | -0.1941 | 151.2392
6.5 | 1.5089 | 0.00998 | -0.1931 | 151.1924
7 | 1.5611 | 0.01031 | -0.1926 | 151.4161
7.5 | 1.6117 | 0.01045 | -0.1919 | 154.2297
8 | 1.6623 | 0.01092 | -0.1911 | 152.2253
8.5 | 1.7124 | 0.01139 | -0.1902 | 150.3424
9 | 1.7616 | 0.01191 | -0.1891 | 147.9093
9.5 | 1.8091 | 0.01259 | -0.1878 | 143.6934
10 | 1.8554 | 0.01335 | -0.1862 | 138.9813
10.5 | 1.9014 | 0.01401 | -0.1846 | 135.7173
11 | 1.9465 | 0.01469 | -0.1829 | 132.5051
11.5 | 1.9903 | 0.0154 | -0.181 | 129.2403
12 | 2.0325 | 0.01619 | -0.1789 | 125.5405
12.5 | 2.0727 | 0.01703 | -0.1764 | 121.7087
13 | 2.1105 | 0.01794 | -0.1735 | 117.6421
13.5 | 2.1445 | 0.01894 | -0.1699 | 113.226
14 | 2.1706 | 0.02008 | -0.1648 | 108.0976
14.5 | 2.1878 | 0.02142 | -0.1581 | 102.1382
15 | 2.1911 | 0.02374 | -0.1495 | 92.2957
15.5 | 2.2055 | 0.02563 | -0.1434 | 86.0515
16 | 2.2176 | 0.02783 | -0.1375 | 79.6838
16.5 | 2.226 | 0.03041 | -0.1315 | 73.1996
17 | 2.2313 | 0.03342 | -0.1258 | 66.7654
17.5 | 2.2335 | 0.03693 | -0.1204 | 60.4793
18 | 2.2313 | 0.04104 | -0.1153 | 54.3689
18.5 | 2.2258 | 0.04591 | -0.1109 | 48.4818
19 | 2.2145 | 0.05189 | -0.1073 | 42.6768
19.5 | 2.1997 | 0.05892 | -0.1049 | 37.3337
20 | 2.1772 | 0.0677 | -0.1039 | 32.1595

## 123. Re 14M Mach 0.10 (1)
BIGFOIL.COM POLAR EXPORT
MID 153c
MID 153c |  |  |  | Cl Max: | 1.432 | at alpha= | 7 | deg
JavaFoil+Calcfoil stall+Eppler ext transition |  |  |  | L/D Max: | 107.158 | at alpha= | 3.5 | deg
Re: | 14000000 |  |  | Cd Min: | 0.0092 | at alpha= | -5 | deg
Mach: | 0.1 |  |  | Cl=0 at alpha= | -6.97 | deg
|  |  |  | @ Cl=0.1, Cd= | 0.0093009
|  |  |  | @ Cl=0.4, Cd= | 0.009713
|  |  |  | @ Cl=0.6, Cd= | 0.0098186
alpha (deg) | Cl | Cd | Cm | Cl/Cd
-16.5 | -0.12 | 0.12356 | -0.091 | -0.968
-16 | -0.127 | 0.11679 | -0.092 | -1.089
-15.5 | -0.135 | 0.11093 | -0.092 | -1.214
-15 | -0.142 | 0.10558 | -0.093 | -1.347
-14.5 | -0.15 | 0.10032 | -0.093 | -1.491
-14 | -0.157 | 0.09524 | -0.093 | -1.644
-13.5 | -0.163 | 0.09038 | -0.094 | -1.803
-13 | -0.169 | 0.08524 | -0.095 | -1.977
-12.5 | -0.173 | 0.08063 | -0.096 | -2.143
-12 | -0.175 | 0.07627 | -0.097 | -2.299
-11.5 | -0.176 | 0.07191 | -0.098 | -2.443
-11 | -0.173 | 0.06764 | -0.1 | -2.563
-10.5 | -0.168 | 0.06352 | -0.102 | -2.642
-10 | -0.158 | 0.05959 | -0.104 | -2.659
-9.5 | -0.144 | 0.05586 | -0.106 | -2.585
-9 | -0.126 | 0.05182 | -0.109 | -2.427
-8.5 | -0.103 | 0.04656 | -0.116 | -2.207
-8 | -0.075 | 0.03971 | -0.126 | -1.891
-7.5 | -0.043 | 0.02752 | -0.144 | -1.558
-7 | -0.003 | 0.01829 | -0.16 | -0.177
-6.5 | 0.047 | 0.00935 | -0.178 | 4.998
-6 | 0.101 | 0.0093 | -0.178 | 10.83
-5.5 | 0.158 | 0.00925 | -0.178 | 17.043
-5 | 0.216 | 0.0092 | -0.178 | 23.52
-4.5 | 0.276 | 0.00922 | -0.178 | 29.97
-4 | 0.337 | 0.00924 | -0.178 | 36.46
-3.5 | 0.398 | 0.00971 | -0.178 | 40.974
-3 | 0.458 | 0.0098 | -0.178 | 46.772
-2.5 | 0.518 | 0.00975 | -0.178 | 53.176
-2 | 0.578 | 0.0098 | -0.178 | 58.974
-1.5 | 0.637 | 0.00985 | -0.178 | 64.656
-1 | 0.695 | 0.00993 | -0.178 | 69.99
-0.5 | 0.753 | 0.01003 | -0.178 | 75.116
0 | 0.81 | 0.01012 | -0.178 | 80.022
0.5 | 0.868 | 0.01019 | -0.178 | 85.117
1 | 0.925 | 0.01035 | -0.178 | 89.346
1.5 | 0.982 | 0.01054 | -0.178 | 93.192
2 | 1.039 | 0.01075 | -0.178 | 96.701
2.5 | 1.096 | 0.01091 | -0.178 | 100.458
3 | 1.152 | 0.01109 | -0.178 | 103.816
3.5 | 1.205 | 0.01124 | -0.178 | 107.158
4 | 1.255 | 0.01219 | -0.178 | 102.935
4.5 | 1.302 | 0.01243 | -0.178 | 104.759
5 | 1.344 | 0.01265 | -0.178 | 106.22
5.5 | 1.38 | 0.01294 | -0.178 | 106.631
6 | 1.408 | 0.01324 | -0.178 | 106.3
6.5 | 1.425 | 0.01357 | -0.178 | 105.025
7 | 1.432 | 0.0139 | -0.178 | 103.011
7.5 | 1.428 | 0.01437 | -0.178 | 99.375
8 | 1.414 | 0.0148 | -0.178 | 95.5
8.5 | 1.387 | 0.01517 | -0.178 | 91.468
9 | 1.348 | 0.01562 | -0.178 | 86.313
9.5 | 1.299 | 0.01574 | -0.178 | 82.5
10 | 1.241 | 0.01633 | -0.177 | 76
10.5 | 1.178 | 0.01695 | -0.177 | 69.48
11 | 1.11 | 0.01764 | -0.177 | 62.927
11.5 | 1.04 | 0.01839 | -0.177 | 56.548
12 | 0.963 | 0.02222 | -0.176 | 43.333

## 124. Re 14M Mach 0.10 (2)
BIGFOIL.COM POLAR EXPORT
MID 153c
MID 153c |  |  |  | Cl Max: | 2.205 | at alpha= | 16.5 | deg
XFOIL ncrit=9 |  |  |  | L/D Max: | 159.589 | at alpha= | 2.5 | deg
Re: | 14000000 |  |  | Cd Min: | 0.13102 | at alpha= | -12 | deg
Mach: | 0.1 |  |  | Cl=0 at alpha= | -6.8376 | deg
|  |  |  | @ Cl=0.1, Cd= | 0.0062649
|  |  |  | @ Cl=0.4, Cd= | 0.004674
|  |  |  | @ Cl=0.6, Cd= | 0.0051688
alpha (deg) | Cl | Cd | Cm | Cl/Cd
-12 | -0.3728 | 0.13102 | -0.0336 | -2.8454
-11.5 | -0.3575 | 0.12478 | -0.0364 | -2.865
-11 | -0.3423 | 0.11838 | -0.0394 | -2.8915
-10.5 | -0.3265 | 0.11228 | -0.0423 | -2.9079
-10 | -0.3088 | 0.10661 | -0.0452 | -2.8965
-9 | -0.2966 | 0.01872 | -0.1665 | -15.844
-8.5 | -0.2149 | 0.01245 | -0.1794 | -17.261
-8 | -0.148 | 0.01021 | -0.1835 | -14.4956
-7.5 | -0.0835 | 0.0087 | -0.1862 | -9.5977
-7 | -0.0201 | 0.00756 | -0.1882 | -2.6587
-5 | 0.2275 | 0.00489 | -0.1934 | 46.5235
-4.5 | 0.2863 | 0.00479 | -0.1938 | 59.7704
-4 | 0.345 | 0.00473 | -0.1942 | 72.9387
-3.5 | 0.4039 | 0.00467 | -0.1947 | 86.4882
-3 | 0.4629 | 0.00459 | -0.1953 | 100.8497
-2.5 | 0.5209 | 0.00472 | -0.1956 | 110.3602
-2 | 0.5781 | 0.00503 | -0.1959 | 114.9304
-1.5 | 0.6349 | 0.00539 | -0.1961 | 117.7922
-1 | 0.6921 | 0.00557 | -0.1963 | 124.2549
-0.5 | 0.7494 | 0.00569 | -0.1965 | 131.7047
0 | 0.8066 | 0.00581 | -0.1967 | 138.8296
0.5 | 0.8638 | 0.00589 | -0.197 | 146.6553
1 | 0.9206 | 0.00606 | -0.1971 | 151.9142
1.5 | 0.9773 | 0.00619 | -0.1973 | 157.8837
2 | 1.0328 | 0.00653 | -0.1972 | 158.1623
2.5 | 1.0884 | 0.00682 | -0.1972 | 159.5894
3 | 1.1433 | 0.00719 | -0.197 | 159.0125
4 | 1.2495 | 0.00846 | -0.1959 | 147.695
4.5 | 1.3039 | 0.00876 | -0.1956 | 148.847
5 | 1.3582 | 0.00903 | -0.1952 | 150.4097
5.5 | 1.4121 | 0.00934 | -0.1948 | 151.1884
6.5 | 1.5185 | 0.01004 | -0.1937 | 151.245
7 | 1.5711 | 0.0104 | -0.1931 | 151.0673
8 | 1.6734 | 0.01102 | -0.1913 | 151.8512
8.5 | 1.7239 | 0.01151 | -0.1903 | 149.7741
9 | 1.7734 | 0.01208 | -0.1891 | 146.8046
9.5 | 1.8206 | 0.01289 | -0.1874 | 141.2413
10.5 | 1.9144 | 0.01427 | -0.184 | 134.1556
11 | 1.9597 | 0.015 | -0.1821 | 130.6467
11.5 | 2.0036 | 0.01577 | -0.1799 | 127.0514
12 | 2.0456 | 0.01662 | -0.1774 | 123.0806
12.5 | 2.0852 | 0.01755 | -0.1745 | 118.8148
13 | 2.1211 | 0.01863 | -0.1709 | 113.854
13.5 | 2.1488 | 0.01988 | -0.1658 | 108.0885
14 | 2.1576 | 0.02184 | -0.1572 | 98.7912
14.5 | 2.1717 | 0.02354 | -0.1501 | 92.2557
15 | 2.1848 | 0.02558 | -0.1434 | 85.4105
15.5 | 2.1953 | 0.02796 | -0.137 | 78.5157
16 | 2.2024 | 0.03075 | -0.1306 | 71.6228
16.5 | 2.205 | 0.03411 | -0.1243 | 64.6438
17 | 2.2034 | 0.03812 | -0.1185 | 57.8017
17.5 | 2.1967 | 0.04288 | -0.1131 | 51.229
18 | 2.1874 | 0.04846 | -0.1088 | 45.1383
18.5 | 2.1716 | 0.05537 | -0.1055 | 39.2198
19 | 2.1475 | 0.06418 | -0.1038 | 33.4606
19.5 | 2.1185 | 0.07452 | -0.1039 | 28.4286
20 | 2.0763 | 0.08795 | -0.1065 | 23.6077

## 125. Re 14M Mach 0.25 (1)
BIGFOIL.COM POLAR EXPORT
MID 153c
MID 153c |  |  |  | Cl Max: | 1.431 | at alpha= | 6.5 | deg
JavaFoil+Calcfoil stall+Eppler ext transition |  |  |  | L/D Max: | 106.508 | at alpha= | 5.5 | deg
Re: | 14000000 |  |  | Cd Min: | 0.00921 | at alpha= | -4 | deg
Mach: | 0.25 |  |  | Cl=0 at alpha= | -6.9667 | deg
|  |  |  | @ Cl=0.1, Cd= | 0.00932
|  |  |  | @ Cl=0.4, Cd= | 0.009664
|  |  |  | @ Cl=0.6, Cd= | 0.02321
alpha (deg) | Cl | Cd | Cm | Cl/Cd
-14.5 | -0.043 | 0.10465 | -0.093 | -0.409
-14 | -0.04 | 0.09988 | -0.093 | -0.401
-13.5 | -0.037 | 0.09356 | -0.094 | -0.398
-13 | -0.034 | 0.08827 | -0.095 | -0.39
-12.5 | -0.032 | 0.08445 | -0.094 | -0.373
-12 | -0.029 | 0.07954 | -0.095 | -0.361
-11.5 | -0.026 | 0.07508 | -0.096 | -0.345
-11 | -0.069 | 0.0712 | -0.097 | -0.965
-10.5 | -0.088 | 0.06674 | -0.099 | -1.325
-10 | -0.1 | 0.06262 | -0.1 | -1.59
-9.5 | -0.103 | 0.05871 | -0.103 | -1.746
-9 | -0.098 | 0.05475 | -0.106 | -1.787
-8.5 | -0.085 | 0.0509 | -0.109 | -1.677
-8 | -0.065 | 0.04671 | -0.114 | -1.397
-7.5 | -0.038 | 0.04021 | -0.126 | -0.942
-7 | -0.003 | 0.02927 | -0.144 | -0.099
-6.5 | 0.042 | 0.0184 | -0.164 | 2.281
-6 | 0.1 | 0.00932 | -0.183 | 10.756
-5.5 | 0.159 | 0.00928 | -0.183 | 17.1
-5 | 0.22 | 0.00924 | -0.183 | 23.758
-4.5 | 0.282 | 0.00924 | -0.183 | 30.516
-4 | 0.345 | 0.00921 | -0.183 | 37.455
-3.5 | 0.408 | 0.00973 | -0.183 | 41.915
-3 | 0.47 | 0.00981 | -0.183 | 47.951
-2.5 | 0.532 | 0.00988 | -0.183 | 53.876
-2 | 0.594 | 0.00981 | -0.183 | 60.486
-1.5 | 0.655 | 0.00988 | -0.183 | 66.251
-1 | 0.714 | 0.00997 | -0.183 | 71.674
-0.5 | 0.774 | 0.01007 | -0.183 | 76.853
0 | 0.832 | 0.01018 | -0.183 | 81.707
0.5 | 0.891 | 0.01027 | -0.183 | 86.831
1 | 0.95 | 0.01043 | -0.183 | 91.167
1.5 | 1.009 | 0.01063 | -0.183 | 94.957
2 | 1.068 | 0.01086 | -0.183 | 98.35
2.5 | 1.126 | 0.01099 | -0.183 | 102.427
3 | 1.183 | 0.01116 | -0.183 | 105.936
3.5 | 1.237 | 0.01211 | -0.183 | 102.11
4 | 1.287 | 0.01237 | -0.183 | 104.112
4.5 | 1.334 | 0.01263 | -0.183 | 105.633
5 | 1.374 | 0.01291 | -0.183 | 106.364
5.5 | 1.405 | 0.0132 | -0.183 | 106.508
6 | 1.426 | 0.01355 | -0.183 | 105.234
6.5 | 1.431 | 0.01392 | -0.183 | 102.807
7 | 1.421 | 0.01435 | -0.183 | 98.992
7.5 | 1.392 | 0.01477 | -0.183 | 94.293
8 | 1.345 | 0.01538 | -0.183 | 87.442
8.5 | 1.278 | 0.01588 | -0.183 | 80.5
9 | 1.188 | 0.01639 | -0.183 | 72.463
9.5 | 1.08 | 0.01662 | -0.182 | 64.971
10 | 0.958 | 0.01731 | -0.182 | 55.335
10.5 | 0.824 | 0.01818 | -0.182 | 45.332
11 | 0.679 | 0.02217 | -0.181 | 30.598
11.5 | 0.528 | 0.02321 | -0.18 | 22.763

## 126. Re 14M Mach 0.25 (2)
BIGFOIL.COM POLAR EXPORT
MID 153c
MID 153c |  |  |  | Cl Max: | 2.0546 | at alpha= | 12 | deg
XFOIL ncrit=9 |  |  |  | L/D Max: | 162.254 | at alpha= | 2.5 | deg
Re: | 14000000 |  |  | Cd Min: | 0.25092 | at alpha= | -20 | deg
Mach: | 0.25 |  |  | Cl=0 at alpha= | -6.6884 | deg
|  |  |  | @ Cl=0.1, Cd= | 0.0063717
|  |  |  | @ Cl=0.4, Cd= | 0.0047152
|  |  |  | @ Cl=0.6, Cd= | 0.005012
alpha (deg) | Cl | Cd | Cm | Cl/Cd
-20 | -0.6213 | 0.25092 | 0.0219 | -2.4761
-19.5 | -0.6021 | 0.24409 | 0.0176 | -2.4667
-19 | -0.5831 | 0.23727 | 0.0133 | -2.4575
-18.5 | -0.5641 | 0.23038 | 0.0091 | -2.4486
-18 | -0.5451 | 0.22334 | 0.0049 | -2.4407
-17.5 | -0.5263 | 0.2162 | 0.0009 | -2.4343
-17 | -0.5074 | 0.20843 | -0.0038 | -2.4344
-16.5 | -0.4917 | 0.20014 | -0.0072 | -2.4568
-16 | -0.4754 | 0.19272 | -0.0106 | -2.4668
-15.5 | -0.4581 | 0.18674 | -0.0137 | -2.4531
-15 | -0.4403 | 0.18054 | -0.017 | -2.4388
-14.5 | -0.4232 | 0.1743 | -0.0201 | -2.428
-14 | -0.4063 | 0.16784 | -0.0231 | -2.4208
-13.5 | -0.389 | 0.1613 | -0.026 | -2.4117
-13 | -0.3726 | 0.15465 | -0.0289 | -2.4093
-12.5 | -0.3563 | 0.14791 | -0.0318 | -2.4089
-12 | -0.3407 | 0.1413 | -0.0345 | -2.4112
-11.5 | -0.3247 | 0.13458 | -0.0373 | -2.4127
-11 | -0.3305 | 0.12072 | -0.0413 | -2.7377
-10.5 | -0.3146 | 0.11439 | -0.0442 | -2.7502
-10 | -0.2984 | 0.10799 | -0.0473 | -2.7632
-9.5 | -0.2806 | 0.10209 | -0.0503 | -2.7486
-9 | -0.2617 | 0.09635 | -0.0534 | -2.7161
-8.5 | -0.2416 | 0.09088 | -0.0565 | -2.6585
-7.5 | -0.2308 | 0.0647 | -0.0799 | -3.5672
-7 | -0.0455 | 0.01042 | -0.1902 | -4.3666
-6.5 | 0.0275 | 0.00811 | -0.1942 | 3.3909
-6 | 0.0985 | 0.00639 | -0.197 | 15.4147
-5.5 | 0.1647 | 0.00558 | -0.1984 | 29.5161
-5 | 0.23 | 0.00497 | -0.1994 | 46.2777
-4.5 | 0.2918 | 0.00483 | -0.1997 | 60.4141
-3.5 | 0.4143 | 0.0047 | -0.2003 | 88.1489
-3 | 0.4757 | 0.0046 | -0.2009 | 103.413
-2 | 0.5953 | 0.00498 | -0.2015 | 119.5382
-1.5 | 0.654 | 0.00538 | -0.2017 | 121.5613
-1 | 0.713 | 0.0056 | -0.2019 | 127.3214
-0.5 | 0.7722 | 0.00571 | -0.202 | 135.2364
0 | 0.8312 | 0.00586 | -0.2022 | 141.843
0.5 | 0.8903 | 0.00595 | -0.2024 | 149.6303
1 | 0.9491 | 0.00611 | -0.2026 | 155.3355
1.5 | 1.0076 | 0.00628 | -0.2026 | 160.4459
2 | 1.0652 | 0.00663 | -0.2025 | 160.6637
2.5 | 1.1228 | 0.00692 | -0.2024 | 162.2543
3 | 1.1796 | 0.00733 | -0.2021 | 160.9277
3.5 | 1.2332 | 0.00826 | -0.2011 | 149.2978
4 | 1.2898 | 0.00864 | -0.2005 | 149.2824
5 | 1.4033 | 0.00926 | -0.1993 | 151.5443
5.5 | 1.4594 | 0.00965 | -0.1985 | 151.2332
6 | 1.5155 | 0.01003 | -0.1976 | 151.0967
6.5 | 1.5713 | 0.01041 | -0.1966 | 150.9414
7 | 1.626 | 0.01094 | -0.1953 | 148.6289
7.5 | 1.6805 | 0.01108 | -0.194 | 151.6697
8 | 1.7344 | 0.01165 | -0.1924 | 148.8755
8.5 | 1.7867 | 0.01238 | -0.1903 | 144.3215
9 | 1.8367 | 0.01334 | -0.1877 | 137.6837
9.5 | 1.8867 | 0.0142 | -0.1851 | 132.8662
10 | 1.9352 | 0.01513 | -0.1821 | 127.9048
10.5 | 1.981 | 0.01623 | -0.1786 | 122.0579
11 | 2.0213 | 0.01767 | -0.174 | 114.3916
11.5 | 2.0505 | 0.01967 | -0.1674 | 104.245
12 | 2.0546 | 0.02243 | -0.1566 | 91.6005
12.5 | 2.0384 | 0.02641 | -0.1436 | 77.1829
13 | 2.0117 | 0.03191 | -0.1314 | 63.0429
13.5 | 1.9797 | 0.0386 | -0.1209 | 51.2876
14 | 1.9377 | 0.04716 | -0.1126 | 41.0878
14.5 | 1.8923 | 0.0575 | -0.1077 | 32.9096
15 | 1.8475 | 0.06986 | -0.107 | 26.4457
15.5 | 1.8052 | 0.08399 | -0.1102 | 21.493
16 | 1.7661 | 0.09946 | -0.1164 | 17.7569
16.5 | 1.7309 | 0.1153 | -0.124 | 15.0121
17 | 1.6978 | 0.13116 | -0.1321 | 12.9445

## 127. Re 14M Mach 0.50 (1)
BIGFOIL.COM POLAR EXPORT
MID 153c
MID 153c |  |  |  | Cl Max: | 1.463 | at alpha= | 5 | deg
JavaFoil+Calcfoil stall+Eppler ext transition |  |  |  | L/D Max: | 112.45 | at alpha= | 3 | deg
Re: | 14000000 |  |  | Cd Min: | 0.00931 | at alpha= | -4.5 | deg
Mach: | 0.5 |  |  | Cl=0 at alpha= | -6.963 | deg
|  |  |  | @ Cl=0.1, Cd= | 0.02933
|  |  |  | @ Cl=0.4, Cd= | 0.0095282
|  |  |  | @ Cl=0.6, Cd= | 0.0099874
alpha (deg) | Cl | Cd | Cm | Cl/Cd
-20 | -0.707 | 0.14653 | -0.12 | -4.824
-19.5 | -0.678 | 0.14834 | -0.117 | -4.573
-19 | -0.651 | 0.14489 | -0.115 | -4.493
-18.5 | -0.626 | 0.13152 | -0.118 | -4.758
-18 | -0.601 | 0.12197 | -0.121 | -4.924
-17.5 | -0.575 | 0.11322 | -0.125 | -5.083
-17 | -0.553 | 0.10046 | -0.133 | -5.505
-16.5 | -0.517 | 0.11548 | -0.114 | -4.477
-16 | -0.492 | 0.10555 | -0.118 | -4.658
-15.5 | -0.466 | 0.09707 | -0.123 | -4.806
-15 | -0.442 | 0.08814 | -0.129 | -5.014
-14.5 | -0.409 | 0.0989 | -0.111 | -4.133
-14 | -0.383 | 0.09092 | -0.115 | -4.21
-13.5 | -0.357 | 0.08283 | -0.121 | -4.312
-13 | -0.332 | 0.07451 | -0.128 | -4.458
-12.5 | -0.301 | 0.08089 | -0.112 | -3.72
-12 | -0.275 | 0.07387 | -0.117 | -3.72
-11.5 | -0.249 | 0.06648 | -0.125 | -3.747
-11 | -0.22 | 0.06896 | -0.113 | -3.187
-10.5 | -0.193 | 0.06288 | -0.119 | -3.075
-10 | -0.165 | 0.06254 | -0.114 | -2.645
-9.5 | -0.139 | 0.05774 | -0.118 | -2.4
-9 | -0.111 | 0.05651 | -0.114 | -1.964
-8.5 | -0.084 | 0.05493 | -0.11 | -1.522
-8 | -0.056 | 0.05285 | -0.108 | -1.066
-7.5 | -0.029 | 0.05087 | -0.108 | -0.573
-7 | -0.002 | 0.0472 | -0.112 | -0.042
-6.5 | 0.025 | 0.04388 | -0.117 | 0.577
-6 | 0.053 | 0.04008 | -0.125 | 1.321
-5.5 | 0.083 | 0.03208 | -0.147 | 2.572
-5 | 0.168 | 0.01833 | -0.181 | 9.19
-4.5 | 0.29 | 0.00931 | -0.204 | 31.103
-4 | 0.372 | 0.00931 | -0.204 | 39.977
-3.5 | 0.449 | 0.00991 | -0.204 | 45.312
-3 | 0.523 | 0.00994 | -0.204 | 52.599
-2.5 | 0.594 | 0.00999 | -0.205 | 59.43
-2 | 0.663 | 0.00996 | -0.205 | 66.56
-1.5 | 0.732 | 0.01 | -0.205 | 73.158
-1 | 0.799 | 0.01015 | -0.205 | 78.65
-0.5 | 0.865 | 0.01029 | -0.205 | 84.124
0 | 0.93 | 0.01043 | -0.205 | 89.161
0.5 | 0.996 | 0.01052 | -0.205 | 94.676
1 | 1.062 | 0.01076 | -0.205 | 98.707
1.5 | 1.127 | 0.01103 | -0.205 | 102.166
2 | 1.192 | 0.0113 | -0.205 | 105.499
2.5 | 1.257 | 0.01149 | -0.205 | 109.368
3 | 1.319 | 0.01173 | -0.205 | 112.45
3.5 | 1.375 | 0.01289 | -0.205 | 106.643
4 | 1.423 | 0.01325 | -0.205 | 107.342
4.5 | 1.457 | 0.01365 | -0.205 | 106.765
5 | 1.463 | 0.01417 | -0.205 | 103.247
5.5 | 1.405 | 0.01478 | -0.205 | 95.068
6 | 0.861 | 0.01536 | -0.204 | 56.086
6.5 | 0.894 | 0.0158 | -0.204 | 56.569
7 | 0.926 | 0.01628 | -0.204 | 56.899
7.5 | 0.958 | 0.01696 | -0.204 | 56.49
8 | 0.99 | 0.01773 | -0.204 | 55.865
8.5 | 1.022 | 0.01832 | -0.204 | 55.817
9 | 1.05 | 0.01984 | -0.203 | 52.902
9.5 | 1.078 | 0.02355 | -0.203 | 45.802
10 | 1.106 | 0.02558 | -0.202 | 43.216

## 128. Re 14M Mach 0.50 (2)
BIGFOIL.COM POLAR EXPORT
MID 153c
MID 153c |  |  |  | Cl Max: | 1.7615 | at alpha= | 6.5 | deg
XFOIL ncrit=9 |  |  |  | L/D Max: | 171.072 | at alpha= | 2.5 | deg
Re: | 14000000 |  |  | Cd Min: | 0.1276 | at alpha= | 11.5 | deg
Mach: | 0.5 |  |  | Cl=0 at alpha= | -5.4169 | deg
|  |  |  | @ Cl=0.1, Cd= | 0.029589
|  |  |  | @ Cl=0.4, Cd= | 0.0049232
|  |  |  | @ Cl=0.6, Cd= | 0.0046229
alpha (deg) | Cl | Cd | Cm | Cl/Cd
-7.5 | -0.1525 | 0.08315 | -0.0738 | -1.834
-7 | -0.1272 | 0.07795 | -0.0773 | -1.6318
-6 | -0.07 | 0.06613 | -0.0876 | -1.0585
-5.5 | -0.0254 | 0.05261 | -0.1091 | -0.4828
-5 | 0.1275 | 0.02454 | -0.1807 | 5.1956
-4.5 | 0.3062 | 0.00558 | -0.2256 | 54.8746
-4 | 0.3855 | 0.00495 | -0.226 | 77.8788
-3 | 0.5318 | 0.00468 | -0.2259 | 113.6325
-2.5 | 0.6034 | 0.00462 | -0.2263 | 130.6061
-2 | 0.6724 | 0.00483 | -0.2264 | 139.2133
-1.5 | 0.7395 | 0.00528 | -0.2264 | 140.0568
-1 | 0.806 | 0.00571 | -0.2263 | 141.1559
-0.5 | 0.8737 | 0.00589 | -0.2263 | 148.3362
0 | 0.9412 | 0.00607 | -0.2264 | 155.0577
0.5 | 1.0088 | 0.00624 | -0.2264 | 161.6667
1 | 1.0765 | 0.00641 | -0.2264 | 167.9407
1.5 | 1.1435 | 0.00669 | -0.226 | 170.9268
2 | 1.2093 | 0.00713 | -0.2253 | 169.6073
2.5 | 1.2762 | 0.00746 | -0.2245 | 171.0724
3 | 1.3412 | 0.00804 | -0.2232 | 166.8159
3.5 | 1.4011 | 0.00916 | -0.2205 | 152.9585
4 | 1.4682 | 0.00957 | -0.2187 | 153.4169
4.5 | 1.5358 | 0.00999 | -0.2166 | 153.7337
5 | 1.6029 | 0.01052 | -0.2139 | 152.3669
5.5 | 1.6696 | 0.01117 | -0.2105 | 149.4718
6 | 1.7309 | 0.01239 | -0.2052 | 139.7014
6.5 | 1.7615 | 0.01576 | -0.1941 | 111.7703
7 | 1.7589 | 0.0207 | -0.1781 | 84.971
7.5 | 1.7401 | 0.02628 | -0.1612 | 66.2139
8 | 1.713 | 0.03295 | -0.1464 | 51.9879
8.5 | 1.6773 | 0.04058 | -0.1348 | 41.3332
9 | 1.634 | 0.05021 | -0.1268 | 32.5433
9.5 | 1.5883 | 0.06183 | -0.1238 | 25.6882
10 | 1.5435 | 0.07593 | -0.1265 | 20.3279
10.5 | 1.5022 | 0.09256 | -0.1346 | 16.2295
11 | 1.4655 | 0.11035 | -0.1449 | 13.2805
11.5 | 1.4345 | 0.1276 | -0.1545 | 11.2422

## 129. Re 16M Mach 0.00 (1)
BIGFOIL.COM POLAR EXPORT
MID 153c
MID 153c |  |  |  | Cl Max: | 1.432 | at alpha= | 7 | deg
JavaFoil+Calcfoil stall+Eppler ext transition |  |  |  | L/D Max: | 108.052 | at alpha= | 5.5 | deg
Re: | 16000000 |  |  | Cd Min: | 0.00925 | at alpha= | -5.5 | deg
Mach: | 0 |  |  | Cl=0 at alpha= | -6.9608 | deg
|  |  |  | @ Cl=0.1, Cd= | 0.0093107
|  |  |  | @ Cl=0.4, Cd= | 0.0097153
|  |  |  | @ Cl=0.6, Cd= | 0.0097781
alpha (deg) | Cl | Cd | Cm | Cl/Cd
-17 | -0.143 | 0.12678 | -0.091 | -1.13
-16.5 | -0.15 | 0.12121 | -0.092 | -1.234
-16 | -0.156 | 0.11529 | -0.092 | -1.353
-15.5 | -0.162 | 0.10944 | -0.093 | -1.484
-15 | -0.169 | 0.10423 | -0.093 | -1.618
-14.5 | -0.174 | 0.09929 | -0.093 | -1.757
-14 | -0.18 | 0.09428 | -0.094 | -1.907
-13.5 | -0.184 | 0.08885 | -0.095 | -2.076
-13 | -0.188 | 0.08428 | -0.096 | -2.231
-12.5 | -0.19 | 0.07939 | -0.097 | -2.396
-12 | -0.191 | 0.07498 | -0.098 | -2.542
-11.5 | -0.189 | 0.07081 | -0.1 | -2.665
-11 | -0.184 | 0.06668 | -0.101 | -2.763
-10.5 | -0.176 | 0.06261 | -0.103 | -2.818
-10 | -0.165 | 0.05843 | -0.106 | -2.827
-9.5 | -0.149 | 0.05455 | -0.108 | -2.738
-9 | -0.129 | 0.04992 | -0.113 | -2.593
-8.5 | -0.105 | 0.04383 | -0.121 | -2.406
-8 | -0.077 | 0.03555 | -0.133 | -2.169
-7.5 | -0.044 | 0.02366 | -0.149 | -1.858
-7 | -0.004 | 0.00942 | -0.177 | -0.374
-6.5 | 0.047 | 0.00935 | -0.177 | 5.008
-6 | 0.101 | 0.00931 | -0.177 | 10.813
-5.5 | 0.157 | 0.00925 | -0.177 | 17.008
-5 | 0.216 | 0.00925 | -0.177 | 23.319
-4.5 | 0.275 | 0.00929 | -0.177 | 29.649
-4 | 0.336 | 0.0097 | -0.177 | 34.59
-3.5 | 0.396 | 0.00971 | -0.177 | 40.753
-3 | 0.456 | 0.00979 | -0.177 | 46.588
-2.5 | 0.516 | 0.00971 | -0.177 | 53.106
-2 | 0.575 | 0.00974 | -0.177 | 59.011
-1.5 | 0.634 | 0.00983 | -0.177 | 64.471
-1 | 0.692 | 0.0099 | -0.177 | 69.859
-0.5 | 0.749 | 0.01 | -0.177 | 74.93
0 | 0.806 | 0.01012 | -0.177 | 79.594
0.5 | 0.863 | 0.01014 | -0.177 | 85.115
1 | 0.92 | 0.01032 | -0.177 | 89.226
1.5 | 0.977 | 0.01051 | -0.177 | 93.023
2 | 1.034 | 0.01068 | -0.177 | 96.794
2.5 | 1.091 | 0.01083 | -0.177 | 100.754
3 | 1.146 | 0.01099 | -0.177 | 104.27
3.5 | 1.199 | 0.01176 | -0.177 | 101.976
4 | 1.249 | 0.01203 | -0.177 | 103.84
4.5 | 1.296 | 0.01225 | -0.177 | 105.772
5 | 1.338 | 0.01246 | -0.177 | 107.382
5.5 | 1.375 | 0.01272 | -0.177 | 108.052
6 | 1.404 | 0.01304 | -0.177 | 107.689
6.5 | 1.423 | 0.01334 | -0.177 | 106.639
7 | 1.432 | 0.01366 | -0.177 | 104.864
7.5 | 1.432 | 0.01411 | -0.177 | 101.489
8 | 1.421 | 0.01451 | -0.177 | 97.906
8.5 | 1.399 | 0.01485 | -0.177 | 94.217
9 | 1.366 | 0.0153 | -0.177 | 89.247
9.5 | 1.323 | 0.01577 | -0.177 | 83.91
10 | 1.273 | 0.01591 | -0.177 | 80.028
10.5 | 1.217 | 0.01648 | -0.176 | 73.829
11 | 1.157 | 0.0171 | -0.176 | 67.635
11.5 | 1.094 | 0.01776 | -0.176 | 61.574
12 | 1.025 | 0.01866 | -0.175 | 54.925

## 130. Re 16M Mach 0.00 (2)
BIGFOIL.COM POLAR EXPORT
MID 153c
MID 153c |  |  |  | Cl Max: | 2.2561 | at alpha= | 18 | deg
XFOIL ncrit=9 |  |  |  | L/D Max: | 160.133 | at alpha= | 2.5 | deg
Re: | 16000000 |  |  | Cd Min: | 0.06277 | at alpha= | 20 | deg
Mach: | 0 |  |  | Cl=0 at alpha= | -99 | deg
|  |  |  | @ Cl=0.1, Cd= | 0.00483
|  |  |  | @ Cl=0.4, Cd= | 0.00473
|  |  |  | @ Cl=0.6, Cd= | 0.0052819
alpha (deg) | Cl | Cd | Cm | Cl/Cd
-5 | 0.2273 | 0.00483 | -0.1924 | 47.06
-4.5 | 0.2855 | 0.00477 | -0.1928 | 59.8532
-4 | 0.3437 | 0.00473 | -0.1933 | 72.6638
-3.5 | 0.4019 | 0.00473 | -0.1937 | 84.9683
-3 | 0.4604 | 0.00469 | -0.1943 | 98.1663
-2.5 | 0.5179 | 0.00487 | -0.1947 | 106.345
-1.5 | 0.6315 | 0.00544 | -0.1952 | 116.0846
-1 | 0.6886 | 0.00555 | -0.1954 | 124.0721
-0.5 | 0.7454 | 0.00568 | -0.1956 | 131.2324
0 | 0.8023 | 0.00578 | -0.1958 | 138.8062
0.5 | 0.8591 | 0.00588 | -0.196 | 146.1054
1 | 0.9157 | 0.00601 | -0.1962 | 152.3627
1.5 | 0.9721 | 0.00613 | -0.1963 | 158.5808
2 | 1.0273 | 0.00647 | -0.1963 | 158.779
2.5 | 1.0825 | 0.00676 | -0.1963 | 160.1331
3 | 1.1372 | 0.00712 | -0.1962 | 159.7191
3.5 | 1.1894 | 0.00791 | -0.1956 | 150.3666
4 | 1.2433 | 0.00828 | -0.1953 | 150.157
4.5 | 1.2974 | 0.00856 | -0.195 | 151.5654
5 | 1.3514 | 0.00882 | -0.1947 | 153.22
5.5 | 1.4049 | 0.00912 | -0.1943 | 154.0461
6.5 | 1.5106 | 0.00978 | -0.1934 | 154.4581
7 | 1.5627 | 0.01013 | -0.1929 | 154.2646
7.5 | 1.6143 | 0.01055 | -0.1923 | 153.0142
8 | 1.6648 | 0.01066 | -0.1915 | 156.1726
8.5 | 1.715 | 0.01113 | -0.1907 | 154.0881
9 | 1.7643 | 0.01165 | -0.1896 | 151.4421
10.5 | 1.9056 | 0.01363 | -0.1854 | 139.8092
11 | 1.9511 | 0.01429 | -0.1838 | 136.536
11.5 | 1.9953 | 0.01499 | -0.182 | 133.1087
12 | 2.0379 | 0.01575 | -0.1799 | 129.3905
12.5 | 2.0788 | 0.01656 | -0.1775 | 125.5314
13 | 2.1173 | 0.01746 | -0.1747 | 121.2658
13.5 | 2.1525 | 0.01846 | -0.1714 | 116.6035
14 | 2.1798 | 0.01964 | -0.1665 | 110.9878
14.5 | 2.1988 | 0.02094 | -0.1602 | 105.0048
15.5 | 2.2212 | 0.02462 | -0.1458 | 90.2193
16 | 2.2346 | 0.02664 | -0.1399 | 83.8814
16.5 | 2.2447 | 0.02902 | -0.1339 | 77.3501
17 | 2.2519 | 0.0318 | -0.1282 | 70.8145
17.5 | 2.2556 | 0.03501 | -0.1226 | 64.4273
18 | 2.2561 | 0.03878 | -0.1174 | 58.1769
18.5 | 2.252 | 0.04323 | -0.1127 | 52.0935
19 | 2.2438 | 0.04863 | -0.1087 | 46.1402
19.5 | 2.2317 | 0.05495 | -0.1057 | 40.6133
20 | 2.2133 | 0.06277 | -0.1038 | 35.2605

## 131. Re 16M Mach 0.10 (1)
BIGFOIL.COM POLAR EXPORT
MID 153c
MID 153c |  |  |  | Cl Max: | 1.432 | at alpha= | 7 | deg
JavaFoil+Calcfoil stall+Eppler ext transition |  |  |  | L/D Max: | 107.938 | at alpha= | 5.5 | deg
Re: | 16000000 |  |  | Cd Min: | 0.00924 | at alpha= | -5 | deg
Mach: | 0.1 |  |  | Cl=0 at alpha= | -6.9608 | deg
|  |  |  | @ Cl=0.1, Cd= | 0.0093207
|  |  |  | @ Cl=0.4, Cd= | 0.0097223
|  |  |  | @ Cl=0.6, Cd= | 0.0097898
alpha (deg) | Cl | Cd | Cm | Cl/Cd
-16.5 | -0.12 | 0.12256 | -0.091 | -0.976
-16 | -0.127 | 0.11628 | -0.092 | -1.093
-15.5 | -0.135 | 0.11086 | -0.092 | -1.215
-15 | -0.142 | 0.1052 | -0.093 | -1.352
-14.5 | -0.15 | 0.10014 | -0.093 | -1.493
-14 | -0.157 | 0.0951 | -0.093 | -1.646
-13.5 | -0.163 | 0.08984 | -0.095 | -1.815
-13 | -0.169 | 0.08509 | -0.095 | -1.981
-12.5 | -0.173 | 0.08018 | -0.097 | -2.156
-12 | -0.175 | 0.0757 | -0.098 | -2.317
-11.5 | -0.176 | 0.07139 | -0.099 | -2.463
-11 | -0.173 | 0.06732 | -0.101 | -2.577
-10.5 | -0.168 | 0.06323 | -0.102 | -2.656
-10 | -0.159 | 0.0591 | -0.105 | -2.683
-9.5 | -0.145 | 0.05529 | -0.107 | -2.615
-9 | -0.126 | 0.05099 | -0.111 | -2.472
-8.5 | -0.103 | 0.04528 | -0.119 | -2.278
-8 | -0.076 | 0.03763 | -0.13 | -2.009
-7.5 | -0.043 | 0.02614 | -0.146 | -1.649
-7 | -0.004 | 0.00943 | -0.177 | -0.372
-6.5 | 0.047 | 0.00936 | -0.178 | 4.994
-6 | 0.101 | 0.00932 | -0.178 | 10.809
-5.5 | 0.158 | 0.00926 | -0.178 | 17.031
-5 | 0.216 | 0.00924 | -0.178 | 23.415
-4.5 | 0.276 | 0.00929 | -0.178 | 29.755
-4 | 0.337 | 0.0097 | -0.178 | 34.727
-3.5 | 0.398 | 0.00972 | -0.178 | 40.924
-3 | 0.458 | 0.00979 | -0.178 | 46.796
-2.5 | 0.518 | 0.00972 | -0.178 | 53.343
-2 | 0.578 | 0.00976 | -0.178 | 59.187
-1.5 | 0.637 | 0.00984 | -0.178 | 64.765
-1 | 0.695 | 0.00991 | -0.178 | 70.174
-0.5 | 0.753 | 0.01001 | -0.178 | 75.258
0 | 0.81 | 0.01012 | -0.178 | 80.055
0.5 | 0.868 | 0.01015 | -0.178 | 85.458
1 | 0.925 | 0.01033 | -0.178 | 89.563
1.5 | 0.982 | 0.01052 | -0.178 | 93.346
2 | 1.039 | 0.01068 | -0.178 | 97.299
2.5 | 1.096 | 0.01084 | -0.178 | 101.094
3 | 1.152 | 0.01101 | -0.178 | 104.598
3.5 | 1.205 | 0.01181 | -0.178 | 102.016
4 | 1.255 | 0.01206 | -0.178 | 104.084
4.5 | 1.302 | 0.01229 | -0.178 | 105.966
5 | 1.344 | 0.01251 | -0.178 | 107.459
5.5 | 1.38 | 0.01278 | -0.178 | 107.938
6 | 1.408 | 0.01308 | -0.178 | 107.613
6.5 | 1.425 | 0.0134 | -0.178 | 106.365
7 | 1.432 | 0.01372 | -0.178 | 104.366
7.5 | 1.428 | 0.01418 | -0.178 | 100.708
8 | 1.414 | 0.0146 | -0.178 | 96.814
8.5 | 1.387 | 0.01496 | -0.178 | 92.765
9 | 1.348 | 0.01542 | -0.178 | 87.432
9.5 | 1.299 | 0.0159 | -0.178 | 81.658
10 | 1.241 | 0.01606 | -0.177 | 77.288
10.5 | 1.178 | 0.01666 | -0.177 | 70.703
11 | 1.11 | 0.01731 | -0.177 | 64.125
11.5 | 1.04 | 0.01801 | -0.177 | 57.737
12 | 0.964 | 0.02191 | -0.176 | 43.982

## 132. Re 16M Mach 0.10 (2)
BIGFOIL.COM POLAR EXPORT
MID 153c
MID 153c |  |  |  | Cl Max: | 2.2292 | at alpha= | 17 | deg
XFOIL ncrit=9 |  |  |  | L/D Max: | 160.59 | at alpha= | 2.5 | deg
Re: | 16000000 |  |  | Cd Min: | 0.07973 | at alpha= | 20 | deg
Mach: | 0.1 |  |  | Cl=0 at alpha= | -99 | deg
|  |  |  | @ Cl=0.1, Cd= | 0.00484
|  |  |  | @ Cl=0.4, Cd= | 0.0047114
|  |  |  | @ Cl=0.6, Cd= | 0.0052875
alpha (deg) | Cl | Cd | Cm | Cl/Cd
-5 | 0.2278 | 0.00484 | -0.1935 | 47.0661
-4.5 | 0.2866 | 0.00477 | -0.1939 | 60.0839
-4 | 0.3452 | 0.00473 | -0.1943 | 72.981
-3 | 0.4628 | 0.00469 | -0.1953 | 98.678
-2.5 | 0.5206 | 0.00487 | -0.1957 | 106.8994
-2 | 0.5777 | 0.00519 | -0.1959 | 111.3102
-1.5 | 0.6349 | 0.00544 | -0.1962 | 116.7096
-1 | 0.6923 | 0.00555 | -0.1964 | 124.7387
-0.5 | 0.7496 | 0.00569 | -0.1966 | 131.7399
0 | 0.8068 | 0.00579 | -0.1968 | 139.3437
0.5 | 0.8639 | 0.00589 | -0.197 | 146.6723
1 | 0.9208 | 0.00602 | -0.1972 | 152.9568
1.5 | 0.9776 | 0.00614 | -0.1973 | 159.2182
2 | 1.0332 | 0.00649 | -0.1973 | 159.1988
2.5 | 1.0888 | 0.00678 | -0.1972 | 160.59
3 | 1.1438 | 0.00713 | -0.1971 | 160.4208
3.5 | 1.1962 | 0.00795 | -0.1965 | 150.4654
4 | 1.2506 | 0.00831 | -0.1961 | 150.4934
4.5 | 1.3051 | 0.0086 | -0.1958 | 151.7558
5 | 1.3596 | 0.00886 | -0.1955 | 153.4537
5.5 | 1.4134 | 0.00918 | -0.195 | 153.9651
6.5 | 1.5202 | 0.00984 | -0.194 | 154.4919
7 | 1.5727 | 0.01022 | -0.1934 | 153.8845
7.5 | 1.6249 | 0.01064 | -0.1927 | 152.7162
8 | 1.6759 | 0.01076 | -0.1918 | 155.7528
8.5 | 1.7266 | 0.01125 | -0.1908 | 153.4756
9 | 1.7761 | 0.01183 | -0.1896 | 150.1352
11 | 1.9646 | 0.01458 | -0.183 | 134.7462
11.5 | 2.009 | 0.01533 | -0.1809 | 131.0502
12 | 2.0515 | 0.01616 | -0.1785 | 126.9493
12.5 | 2.0916 | 0.01709 | -0.1756 | 122.3874
13 | 2.1278 | 0.01819 | -0.1721 | 116.9764
13.5 | 2.157 | 0.01948 | -0.1673 | 110.729
14.5 | 2.1878 | 0.02262 | -0.1528 | 96.7197
15 | 2.2017 | 0.0245 | -0.146 | 89.8653
15.5 | 2.2142 | 0.02666 | -0.1396 | 83.0533
16 | 2.2231 | 0.02921 | -0.1332 | 76.1075
16.5 | 2.2284 | 0.03226 | -0.127 | 69.0763
17 | 2.2292 | 0.03587 | -0.1209 | 62.1466
17.5 | 2.2263 | 0.04012 | -0.1154 | 55.491
18 | 2.2185 | 0.04521 | -0.1105 | 49.071
18.5 | 2.2065 | 0.05135 | -0.1067 | 42.9698
19 | 2.1872 | 0.05903 | -0.104 | 37.0523
19.5 | 2.1633 | 0.06816 | -0.1031 | 31.7386
20 | 2.1281 | 0.07973 | -0.104 | 26.6913

## 133. Re 16M Mach 0.25 (1)
BIGFOIL.COM POLAR EXPORT
MID 153c
MID 153c |  |  |  | Cl Max: | 1.431 | at alpha= | 6.5 | deg
JavaFoil+Calcfoil stall+Eppler ext transition |  |  |  | L/D Max: | 107.838 | at alpha= | 5.5 | deg
Re: | 16000000 |  |  | Cd Min: | 0.00928 | at alpha= | -5 | deg
Mach: | 0.25 |  |  | Cl=0 at alpha= | -6.9694 | deg
|  |  |  | @ Cl=0.1, Cd= | 0.00933
|  |  |  | @ Cl=0.4, Cd= | 0.0097387
|  |  |  | @ Cl=0.6, Cd= | 0.02282
alpha (deg) | Cl | Cd | Cm | Cl/Cd
-14.5 | -0.043 | 0.1037 | -0.093 | -0.413
-14 | -0.04 | 0.09943 | -0.093 | -0.402
-13.5 | -0.037 | 0.09365 | -0.094 | -0.397
-13 | -0.034 | 0.08813 | -0.095 | -0.39
-12.5 | -0.032 | 0.08417 | -0.095 | -0.375
-12 | -0.029 | 0.07912 | -0.096 | -0.363
-11.5 | -0.026 | 0.07466 | -0.097 | -0.347
-11 | -0.069 | 0.07113 | -0.097 | -0.966
-10.5 | -0.088 | 0.06644 | -0.099 | -1.331
-10 | -0.1 | 0.06217 | -0.101 | -1.602
-9.5 | -0.103 | 0.05828 | -0.104 | -1.76
-9 | -0.098 | 0.05458 | -0.106 | -1.793
-8.5 | -0.085 | 0.05069 | -0.11 | -1.686
-8 | -0.065 | 0.0462 | -0.116 | -1.415
-7.5 | -0.038 | 0.03943 | -0.127 | -0.963
-7 | -0.003 | 0.02654 | -0.148 | -0.11
-6.5 | 0.046 | 0.00942 | -0.182 | 4.856
-6 | 0.1 | 0.00933 | -0.183 | 10.74
-5.5 | 0.159 | 0.00929 | -0.183 | 17.086
-5 | 0.22 | 0.00928 | -0.183 | 23.657
-4.5 | 0.282 | 0.00931 | -0.183 | 30.294
-4 | 0.345 | 0.00973 | -0.183 | 35.439
-3.5 | 0.408 | 0.00974 | -0.183 | 41.865
-3 | 0.47 | 0.00981 | -0.183 | 47.978
-2.5 | 0.532 | 0.00985 | -0.183 | 54.063
-2 | 0.594 | 0.00978 | -0.183 | 60.713
-1.5 | 0.655 | 0.00987 | -0.183 | 66.357
-1 | 0.714 | 0.00994 | -0.183 | 71.867
-0.5 | 0.774 | 0.01005 | -0.183 | 77.018
0 | 0.832 | 0.01018 | -0.183 | 81.724
0.5 | 0.891 | 0.01023 | -0.183 | 87.164
1 | 0.95 | 0.0104 | -0.183 | 91.406
1.5 | 1.009 | 0.01061 | -0.183 | 95.157
2 | 1.068 | 0.01079 | -0.183 | 98.99
2.5 | 1.126 | 0.01092 | -0.183 | 103.091
3 | 1.183 | 0.01108 | -0.183 | 106.757
3.5 | 1.237 | 0.01198 | -0.183 | 103.208
4 | 1.287 | 0.01223 | -0.183 | 105.294
4.5 | 1.334 | 0.01248 | -0.183 | 106.871
5 | 1.374 | 0.01276 | -0.183 | 107.636
5.5 | 1.405 | 0.01303 | -0.183 | 107.838
6 | 1.426 | 0.01338 | -0.183 | 106.572
6.5 | 1.431 | 0.01374 | -0.183 | 104.159
7 | 1.421 | 0.01417 | -0.183 | 100.238
7.5 | 1.392 | 0.01458 | -0.183 | 95.487
8 | 1.345 | 0.01516 | -0.183 | 88.71
8.5 | 1.278 | 0.01565 | -0.183 | 81.695
9 | 1.188 | 0.01614 | -0.183 | 73.605
9.5 | 1.08 | 0.01677 | -0.182 | 64.428
10 | 0.958 | 0.01705 | -0.182 | 56.175
10.5 | 0.824 | 0.01782 | -0.182 | 46.244
11 | 0.679 | 0.01884 | -0.181 | 36.062
11.5 | 0.529 | 0.02282 | -0.181 | 23.162

## 134. Re 16M Mach 0.25 (2)
BIGFOIL.COM POLAR EXPORT
MID 153c
MID 153c |  |  |  | Cl Max: | 2.0764 | at alpha= | 12 | deg
XFOIL ncrit=9 |  |  |  | L/D Max: | 163.508 | at alpha= | 2.5 | deg
Re: | 16000000 |  |  | Cd Min: | 0.25104 | at alpha= | -20 | deg
Mach: | 0.25 |  |  | Cl=0 at alpha= | -6.6708 | deg
|  |  |  | @ Cl=0.1, Cd= | 0.0069213
|  |  |  | @ Cl=0.4, Cd= | 0.0048122
|  |  |  | @ Cl=0.6, Cd= | 0.0051759
alpha (deg) | Cl | Cd | Cm | Cl/Cd
-20 | -0.6216 | 0.25104 | 0.022 | -2.4761
-19.5 | -0.6023 | 0.24422 | 0.0176 | -2.4662
-19 | -0.5834 | 0.23741 | 0.0134 | -2.4574
-18.5 | -0.5644 | 0.23051 | 0.0092 | -2.4485
-18 | -0.5453 | 0.22348 | 0.005 | -2.44
-17.5 | -0.5259 | 0.21628 | 0.0007 | -2.4316
-17 | -0.3155 | 0.16944 | -0.0309 | -1.862
-16.5 | -0.304 | 0.16562 | -0.0333 | -1.8355
-16 | -0.2935 | 0.162 | -0.0355 | -1.8117
-15.5 | -0.2861 | 0.15931 | -0.0372 | -1.7959
-15 | -0.2789 | 0.15652 | -0.0388 | -1.7819
-14.5 | -0.2671 | 0.15175 | -0.041 | -1.7601
-14 | -0.2534 | 0.14643 | -0.0433 | -1.7305
-13.5 | -0.2408 | 0.14101 | -0.0454 | -1.7077
-13 | -0.2279 | 0.13522 | -0.0476 | -1.6854
-12.5 | -0.2167 | 0.12938 | -0.0495 | -1.6749
-12 | -0.206 | 0.12332 | -0.0513 | -1.6705
-11.5 | -0.3488 | 0.12649 | -0.0383 | -2.7575
-11 | -0.3329 | 0.12021 | -0.0412 | -2.7693
-10.5 | -0.3162 | 0.11404 | -0.0442 | -2.7727
-10 | -0.2999 | 0.10771 | -0.0472 | -2.7843
-9.5 | -0.282 | 0.10184 | -0.0502 | -2.769
-9 | -0.2633 | 0.09611 | -0.0533 | -2.7396
-8.5 | -0.2431 | 0.0906 | -0.0565 | -2.6832
-7.5 | -0.2307 | 0.06536 | -0.0788 | -3.5297
-7 | -0.048 | 0.01089 | -0.1892 | -4.4077
-6.5 | 0.0249 | 0.00857 | -0.1933 | 2.9055
-5.5 | 0.1652 | 0.00549 | -0.1985 | 30.0911
-5 | 0.2302 | 0.00492 | -0.1995 | 46.7886
-4.5 | 0.2921 | 0.00479 | -0.1998 | 60.9812
-2.5 | 0.5357 | 0.00484 | -0.2013 | 110.6818
-2 | 0.5949 | 0.00515 | -0.2015 | 115.5146
-1.5 | 0.6539 | 0.00545 | -0.2017 | 119.9817
-1 | 0.7132 | 0.00558 | -0.202 | 127.8136
-0.5 | 0.7724 | 0.00571 | -0.2021 | 135.2715
0 | 0.8314 | 0.00583 | -0.2023 | 142.6072
0.5 | 0.8906 | 0.00593 | -0.2025 | 150.1855
1 | 0.9494 | 0.00608 | -0.2026 | 156.1513
1.5 | 1.008 | 0.00624 | -0.2027 | 161.5385
2 | 1.0656 | 0.00657 | -0.2026 | 162.1918
2.5 | 1.1233 | 0.00687 | -0.2025 | 163.508
3 | 1.1804 | 0.00725 | -0.2022 | 162.8138
3.5 | 1.2341 | 0.00817 | -0.2012 | 151.0526
4 | 1.2911 | 0.00848 | -0.2007 | 152.2524
4.5 | 1.3479 | 0.0088 | -0.2001 | 153.1705
5 | 1.4049 | 0.00909 | -0.1996 | 154.5545
5.5 | 1.4611 | 0.00948 | -0.1987 | 154.1245
6 | 1.5174 | 0.00982 | -0.1979 | 154.5214
6.5 | 1.5733 | 0.01021 | -0.1969 | 154.094
7 | 1.6282 | 0.01072 | -0.1956 | 151.8843
7.5 | 1.6836 | 0.01115 | -0.1944 | 150.9955
8 | 1.7374 | 0.01139 | -0.1929 | 152.5373
8.5 | 1.7898 | 0.01213 | -0.1909 | 147.5515
9 | 1.8411 | 0.01295 | -0.1885 | 142.1699
9.5 | 1.8918 | 0.01377 | -0.186 | 137.3856
10 | 1.9411 | 0.01466 | -0.1832 | 132.4079
10.5 | 1.988 | 0.0157 | -0.1798 | 126.6242
11 | 2.0304 | 0.01702 | -0.1756 | 119.2949
11.5 | 2.0642 | 0.01883 | -0.1697 | 109.6229
12 | 2.0764 | 0.02137 | -0.1602 | 97.1642
12.5 | 2.0622 | 0.02493 | -0.147 | 82.7196
13 | 2.0369 | 0.03012 | -0.1342 | 67.6262
13.5 | 2.0056 | 0.03647 | -0.1232 | 54.9931
14 | 1.9649 | 0.04457 | -0.1141 | 44.0857
14.5 | 1.9202 | 0.05437 | -0.1082 | 35.3173
15 | 1.8748 | 0.06623 | -0.1064 | 28.3074
15.5 | 1.8316 | 0.07985 | -0.1085 | 22.938
16 | 1.7913 | 0.09506 | -0.114 | 18.8439
16.5 | 1.7549 | 0.11075 | -0.1212 | 15.8456
17 | 1.7207 | 0.12666 | -0.1292 | 13.5852

## 135. Re 16M Mach 0.50 (1)
BIGFOIL.COM POLAR EXPORT
MID 153c
MID 153c |  |  |  | Cl Max: | 1.463 | at alpha= | 5 | deg
JavaFoil+Calcfoil stall+Eppler ext transition |  |  |  | L/D Max: | 113.458 | at alpha= | 3 | deg
Re: | 16000000 |  |  | Cd Min: | 0.00937 | at alpha= | -4.5 | deg
Mach: | 0.5 |  |  | Cl=0 at alpha= | -6.963 | deg
|  |  |  | @ Cl=0.1, Cd= | 0.027602
|  |  |  | @ Cl=0.4, Cd= | 0.0099073
|  |  |  | @ Cl=0.6, Cd= | 0.0099474
alpha (deg) | Cl | Cd | Cm | Cl/Cd
-20 | -0.706 | 0.15145 | -0.119 | -4.663
-19.5 | -0.678 | 0.15418 | -0.116 | -4.397
-19 | -0.651 | 0.15131 | -0.114 | -4.299
-18.5 | -0.625 | 0.13769 | -0.117 | -4.539
-18 | -0.599 | 0.12855 | -0.118 | -4.66
-17.5 | -0.573 | 0.12021 | -0.12 | -4.768
-17 | -0.548 | 0.11097 | -0.123 | -4.935
-16.5 | -0.517 | 0.11585 | -0.114 | -4.464
-16 | -0.492 | 0.10568 | -0.119 | -4.654
-15.5 | -0.467 | 0.09541 | -0.125 | -4.898
-15 | -0.443 | 0.08584 | -0.132 | -5.163
-14.5 | -0.409 | 0.09818 | -0.112 | -4.165
-14 | -0.383 | 0.08992 | -0.116 | -4.26
-13.5 | -0.358 | 0.08173 | -0.122 | -4.376
-13 | -0.333 | 0.07277 | -0.131 | -4.577
-12.5 | -0.301 | 0.08009 | -0.113 | -3.76
-12 | -0.275 | 0.07304 | -0.119 | -3.766
-11.5 | -0.249 | 0.06558 | -0.127 | -3.804
-11 | -0.22 | 0.0684 | -0.115 | -3.216
-10.5 | -0.194 | 0.06211 | -0.121 | -3.118
-10 | -0.166 | 0.06211 | -0.115 | -2.665
-9.5 | -0.139 | 0.05755 | -0.118 | -2.409
-9 | -0.111 | 0.056 | -0.116 | -1.984
-8.5 | -0.084 | 0.05464 | -0.111 | -1.531
-8 | -0.056 | 0.05255 | -0.109 | -1.072
-7.5 | -0.029 | 0.05057 | -0.109 | -0.577
-7 | -0.002 | 0.04685 | -0.114 | -0.042
-6.5 | 0.025 | 0.0434 | -0.119 | 0.584
-6 | 0.053 | 0.03942 | -0.128 | 1.346
-5.5 | 0.083 | 0.03003 | -0.152 | 2.773
-5 | 0.171 | 0.01746 | -0.185 | 9.773
-4.5 | 0.29 | 0.00937 | -0.204 | 30.911
-4 | 0.372 | 0.0099 | -0.204 | 37.585
-3.5 | 0.449 | 0.00992 | -0.204 | 45.262
-3 | 0.523 | 0.00993 | -0.204 | 52.617
-2.5 | 0.594 | 0.00995 | -0.205 | 59.657
-2 | 0.663 | 0.00992 | -0.205 | 66.825
-1.5 | 0.732 | 0.00999 | -0.205 | 73.243
-1 | 0.799 | 0.01012 | -0.205 | 78.904
-0.5 | 0.865 | 0.01024 | -0.205 | 84.515
0 | 0.93 | 0.01042 | -0.205 | 89.236
0.5 | 0.996 | 0.01049 | -0.205 | 94.984
1 | 1.062 | 0.01073 | -0.205 | 98.929
1.5 | 1.127 | 0.01102 | -0.205 | 102.287
2 | 1.192 | 0.01121 | -0.205 | 106.311
2.5 | 1.257 | 0.0114 | -0.205 | 110.23
3 | 1.319 | 0.01162 | -0.205 | 113.458
3.5 | 1.375 | 0.01274 | -0.205 | 107.903
4 | 1.423 | 0.01309 | -0.205 | 108.667
4.5 | 1.457 | 0.01348 | -0.205 | 108.132
5 | 1.463 | 0.01398 | -0.205 | 104.616
5.5 | 1.405 | 0.01458 | -0.205 | 96.402
6 | 0.861 | 0.01516 | -0.204 | 56.83
6.5 | 0.894 | 0.01556 | -0.204 | 57.422
7 | 0.926 | 0.01602 | -0.204 | 57.79
7.5 | 0.958 | 0.01669 | -0.204 | 57.416
8 | 0.99 | 0.01745 | -0.204 | 56.754
8.5 | 1.022 | 0.01801 | -0.204 | 56.76
9 | 1.054 | 0.01902 | -0.204 | 55.436
9.5 | 1.079 | 0.02306 | -0.203 | 46.797
10 | 1.106 | 0.02503 | -0.202 | 44.202

## 136. Re 16M Mach 0.50 (2)
BIGFOIL.COM POLAR EXPORT
MID 153c
MID 153c |  |  |  | Cl Max: | 1.7678 | at alpha= | 6.5 | deg
XFOIL ncrit=9 |  |  |  | L/D Max: | 172.304 | at alpha= | 1.5 | deg
Re: | 16000000 |  |  | Cd Min: | 0.07273 | at alpha= | -6.5 | deg
Mach: | 0.5 |  |  | Cl=0 at alpha= | -5.4378 | deg
|  |  |  | @ Cl=0.1, Cd= | 0.028003
|  |  |  | @ Cl=0.4, Cd= | 0.0048637
|  |  |  | @ Cl=0.6, Cd= | 0.0047004
alpha (deg) | Cl | Cd | Cm | Cl/Cd
-6.5 | -0.101 | 0.07273 | -0.0806 | -1.3887
-6 | -0.0703 | 0.0663 | -0.0873 | -1.0603
-5.5 | -0.0229 | 0.04932 | -0.1158 | -0.46431
-5 | 0.1613 | 0.01737 | -0.1988 | 9.2861
-4.5 | 0.3075 | 0.00542 | -0.226 | 56.7343
-4 | 0.386 | 0.00488 | -0.2262 | 79.0984
-3 | 0.5318 | 0.00471 | -0.226 | 112.9087
-2.5 | 0.6031 | 0.0047 | -0.2263 | 128.3191
-2 | 0.6718 | 0.00497 | -0.2264 | 135.171
-1.5 | 0.7388 | 0.00543 | -0.2264 | 136.0589
-1 | 0.8062 | 0.00571 | -0.2264 | 141.1909
-0.5 | 0.874 | 0.00586 | -0.2265 | 149.1468
0 | 0.9417 | 0.00603 | -0.2265 | 156.1692
0.5 | 1.0093 | 0.0062 | -0.2265 | 162.7903
1 | 1.077 | 0.00638 | -0.2265 | 168.8088
1.5 | 1.1441 | 0.00664 | -0.2262 | 172.3042
2 | 1.2104 | 0.00703 | -0.2255 | 172.1764
3 | 1.3424 | 0.00794 | -0.2234 | 169.068
3.5 | 1.4034 | 0.00898 | -0.2209 | 156.2806
4 | 1.4707 | 0.00939 | -0.2192 | 156.6241
4.5 | 1.5386 | 0.00979 | -0.2171 | 157.1604
5 | 1.606 | 0.01032 | -0.2144 | 155.6202
5.5 | 1.6736 | 0.01091 | -0.2112 | 153.4005
6 | 1.7364 | 0.01204 | -0.2061 | 144.2193
6.5 | 1.7678 | 0.01543 | -0.195 | 114.569
7 | 1.7643 | 0.0206 | -0.1788 | 85.6456
7.5 | 1.7455 | 0.0261 | -0.1618 | 66.8774
8 | 1.7177 | 0.03268 | -0.1468 | 52.5612
8.5 | 1.6806 | 0.04052 | -0.1346 | 41.4758

## 137. Re 18M Mach 0.00 (1)
BIGFOIL.COM POLAR EXPORT
MID 153c
MID 153c |  |  |  | Cl Max: | 1.432 | at alpha= | 7 | deg
JavaFoil+Calcfoil stall+Eppler ext transition |  |  |  | L/D Max: | 109.025 | at alpha= | 5.5 | deg
Re: | 18000000 |  |  | Cd Min: | 0.0093 | at alpha= | -5.5 | deg
Mach: | 0 |  |  | Cl=0 at alpha= | -6.9608 | deg
|  |  |  | @ Cl=0.1, Cd= | 0.0093402
|  |  |  | @ Cl=0.4, Cd= | 0.0097133
|  |  |  | @ Cl=0.6, Cd= | 0.0097581
alpha (deg) | Cl | Cd | Cm | Cl/Cd
-17 | -0.143 | 0.12582 | -0.092 | -1.138
-16.5 | -0.15 | 0.12027 | -0.092 | -1.244
-16 | -0.156 | 0.11464 | -0.093 | -1.361
-15.5 | -0.162 | 0.10892 | -0.093 | -1.491
-15 | -0.169 | 0.10362 | -0.094 | -1.628
-14.5 | -0.175 | 0.09868 | -0.094 | -1.768
-14 | -0.18 | 0.09371 | -0.095 | -1.919
-13.5 | -0.184 | 0.08883 | -0.095 | -2.077
-13 | -0.188 | 0.08379 | -0.096 | -2.244
-12.5 | -0.19 | 0.07933 | -0.097 | -2.398
-12 | -0.191 | 0.07457 | -0.099 | -2.558
-11.5 | -0.189 | 0.07037 | -0.1 | -2.683
-11 | -0.184 | 0.06618 | -0.102 | -2.785
-10.5 | -0.177 | 0.06219 | -0.104 | -2.84
-10 | -0.165 | 0.05791 | -0.107 | -2.855
-9.5 | -0.15 | 0.0539 | -0.11 | -2.775
-9 | -0.13 | 0.04944 | -0.114 | -2.622
-8.5 | -0.106 | 0.0424 | -0.124 | -2.498
-8 | -0.078 | 0.03308 | -0.137 | -2.352
-7.5 | -0.044 | 0.02209 | -0.152 | -2.009
-7 | -0.004 | 0.00943 | -0.177 | -0.374
-6.5 | 0.047 | 0.00935 | -0.177 | 5.005
-6 | 0.101 | 0.00934 | -0.177 | 10.777
-5.5 | 0.157 | 0.0093 | -0.177 | 16.919
-5 | 0.216 | 0.00937 | -0.177 | 23.036
-4.5 | 0.275 | 0.0097 | -0.177 | 28.383
-4 | 0.336 | 0.00971 | -0.177 | 34.553
-3.5 | 0.396 | 0.00971 | -0.177 | 40.776
-3 | 0.456 | 0.00976 | -0.177 | 46.742
-2.5 | 0.516 | 0.00968 | -0.177 | 53.269
-2 | 0.575 | 0.00972 | -0.177 | 59.142
-1.5 | 0.634 | 0.00981 | -0.177 | 64.588
-1 | 0.692 | 0.00989 | -0.177 | 69.914
-0.5 | 0.749 | 0.00998 | -0.177 | 75.054
0 | 0.806 | 0.01009 | -0.177 | 79.837
0.5 | 0.863 | 0.01012 | -0.177 | 85.266
1 | 0.92 | 0.0103 | -0.177 | 89.34
1.5 | 0.977 | 0.01049 | -0.177 | 93.159
2 | 1.034 | 0.01062 | -0.177 | 97.383
2.5 | 1.091 | 0.01076 | -0.177 | 101.394
3 | 1.146 | 0.01091 | -0.177 | 104.999
3.5 | 1.199 | 0.01165 | -0.177 | 102.891
4 | 1.249 | 0.01191 | -0.177 | 104.845
4.5 | 1.296 | 0.01214 | -0.177 | 106.802
5 | 1.338 | 0.01235 | -0.177 | 108.39
5.5 | 1.375 | 0.01261 | -0.177 | 109.025
6 | 1.404 | 0.0129 | -0.177 | 108.839
6.5 | 1.423 | 0.01319 | -0.177 | 107.825
7 | 1.432 | 0.0135 | -0.177 | 106.057
7.5 | 1.432 | 0.01394 | -0.177 | 102.681
8 | 1.421 | 0.01434 | -0.177 | 99.081
8.5 | 1.399 | 0.01467 | -0.177 | 95.382
9 | 1.366 | 0.01511 | -0.177 | 90.372
9.5 | 1.323 | 0.0156 | -0.177 | 84.81
10 | 1.273 | 0.01608 | -0.177 | 79.178
10.5 | 1.217 | 0.01626 | -0.176 | 74.821
11 | 1.157 | 0.01683 | -0.176 | 68.72
11.5 | 1.094 | 0.01752 | -0.176 | 62.435
12 | 1.026 | 0.0197 | -0.176 | 52.106

## 138. Re 18M Mach 0.00 (2)
BIGFOIL.COM POLAR EXPORT
MID 153c
MID 153c |  |  |  | Cl Max: | 2.2754 | at alpha= | 18 | deg
XFOIL ncrit=9 |  |  |  | L/D Max: | 161.627 | at alpha= | 2.5 | deg
Re: | 18000000 |  |  | Cd Min: | 0.05911 | at alpha= | 20 | deg
Mach: | 0 |  |  | Cl=0 at alpha= | -6.9036 | deg
|  |  |  | @ Cl=0.1, Cd= | 0.005373
|  |  |  | @ Cl=0.4, Cd= | 0.0047928
|  |  |  | @ Cl=0.6, Cd= | 0.0053659
alpha (deg) | Cl | Cd | Cm | Cl/Cd
-7.5 | -0.075 | 0.00742 | -0.1869 | -10.1078
-7 | -0.0118 | 0.00626 | -0.189 | -1.885
-6.5 | 0.0494 | 0.00562 | -0.1903 | 8.79
-5.5 | 0.1682 | 0.00504 | -0.1918 | 33.373
-5 | 0.2275 | 0.00481 | -0.1925 | 47.2973
-4.5 | 0.2857 | 0.00476 | -0.1929 | 60.021
-3 | 0.4602 | 0.00481 | -0.1943 | 95.6757
-2.5 | 0.5176 | 0.005 | -0.1947 | 103.52
-2 | 0.5745 | 0.00529 | -0.195 | 108.6011
-1.5 | 0.6316 | 0.00546 | -0.1953 | 115.6777
-1 | 0.6888 | 0.00553 | -0.1955 | 124.557
-0.5 | 0.7457 | 0.00566 | -0.1957 | 131.7491
0 | 0.8025 | 0.00575 | -0.1959 | 139.5652
0.5 | 0.8592 | 0.00588 | -0.196 | 146.1224
1 | 0.916 | 0.00596 | -0.1963 | 153.6913
1.5 | 0.9723 | 0.0061 | -0.1964 | 159.3934
2 | 1.0275 | 0.00645 | -0.1964 | 159.3023
2.5 | 1.0829 | 0.0067 | -0.1964 | 161.6269
3 | 1.1376 | 0.00708 | -0.1962 | 160.678
3.5 | 1.1901 | 0.00782 | -0.1957 | 152.1867
4 | 1.2443 | 0.00815 | -0.1954 | 152.6748
4.5 | 1.2984 | 0.00843 | -0.1951 | 154.0214
5 | 1.3525 | 0.00868 | -0.1949 | 155.818
5.5 | 1.406 | 0.00898 | -0.1945 | 156.5702
6 | 1.4591 | 0.00931 | -0.1941 | 156.724
6.5 | 1.512 | 0.00961 | -0.1937 | 157.3361
7 | 1.5641 | 0.00998 | -0.1931 | 156.7234
7.5 | 1.6157 | 0.01039 | -0.1925 | 155.5053
8 | 1.6668 | 0.01045 | -0.1919 | 159.5024
8.5 | 1.7172 | 0.01091 | -0.1911 | 157.3969
9 | 1.7665 | 0.01144 | -0.1901 | 154.4143
9.5 | 1.8143 | 0.01213 | -0.1887 | 149.5713
10 | 1.8621 | 0.0127 | -0.1875 | 146.622
10.5 | 1.9089 | 0.01331 | -0.1861 | 143.4185
11 | 1.9548 | 0.01396 | -0.1845 | 140.0287
11.5 | 1.9993 | 0.01464 | -0.1827 | 136.5642
12 | 2.0424 | 0.01539 | -0.1807 | 132.7096
12.5 | 2.0837 | 0.01619 | -0.1784 | 128.7029
13 | 2.1227 | 0.01708 | -0.1757 | 124.2799
13.5 | 2.1583 | 0.01809 | -0.1724 | 119.309
14 | 2.1868 | 0.01929 | -0.1678 | 113.3644
15 | 2.2186 | 0.02216 | -0.1541 | 100.1173
15.5 | 2.2343 | 0.02381 | -0.1479 | 93.8387
16 | 2.248 | 0.02573 | -0.1418 | 87.3688
16.5 | 2.2598 | 0.02794 | -0.136 | 80.8805
17 | 2.2683 | 0.03053 | -0.1301 | 74.2974
17.5 | 2.2733 | 0.03354 | -0.1245 | 67.7788
18 | 2.2754 | 0.03706 | -0.1192 | 61.3977
18.5 | 2.2729 | 0.04119 | -0.1142 | 55.1809
19 | 2.2663 | 0.0462 | -0.1099 | 49.0541
19.5 | 2.2568 | 0.052 | -0.1065 | 43.4
20 | 2.2413 | 0.05911 | -0.1041 | 37.9174

## 139. Re 18M Mach 0.10 (1)
BIGFOIL.COM POLAR EXPORT
MID 153c
MID 153c |  |  |  | Cl Max: | 1.432 | at alpha= | 7 | deg
JavaFoil+Calcfoil stall+Eppler ext transition |  |  |  | L/D Max: | 109.063 | at alpha= | 5.5 | deg
Re: | 18000000 |  |  | Cd Min: | 0.0093 | at alpha= | -5.5 | deg
Mach: | 0.1 |  |  | Cl=0 at alpha= | -6.9608 | deg
|  |  |  | @ Cl=0.1, Cd= | 0.0093502
|  |  |  | @ Cl=0.4, Cd= | 0.0097117
|  |  |  | @ Cl=0.6, Cd= | 0.0097698
alpha (deg) | Cl | Cd | Cm | Cl/Cd
-17 | -0.112 | 0.12773 | -0.091 | -0.88
-16.5 | -0.12 | 0.12203 | -0.092 | -0.981
-16 | -0.127 | 0.11577 | -0.092 | -1.098
-15.5 | -0.135 | 0.11002 | -0.093 | -1.224
-15 | -0.142 | 0.10469 | -0.093 | -1.359
-14.5 | -0.15 | 0.09978 | -0.094 | -1.499
-14 | -0.157 | 0.09468 | -0.094 | -1.654
-13.5 | -0.163 | 0.08969 | -0.095 | -1.818
-13 | -0.169 | 0.08457 | -0.096 | -1.993
-12.5 | -0.173 | 0.08004 | -0.097 | -2.159
-12 | -0.176 | 0.07527 | -0.099 | -2.332
-11.5 | -0.176 | 0.07099 | -0.1 | -2.478
-11 | -0.174 | 0.06687 | -0.101 | -2.596
-10.5 | -0.168 | 0.06279 | -0.103 | -2.676
-10 | -0.159 | 0.05857 | -0.106 | -2.71
-9.5 | -0.145 | 0.05469 | -0.109 | -2.646
-9 | -0.126 | 0.05008 | -0.114 | -2.523
-8.5 | -0.104 | 0.04409 | -0.122 | -2.348
-8 | -0.076 | 0.03549 | -0.134 | -2.147
-7.5 | -0.044 | 0.02386 | -0.149 | -1.824
-7 | -0.004 | 0.00945 | -0.177 | -0.371
-6.5 | 0.047 | 0.00936 | -0.178 | 4.99
-6 | 0.101 | 0.00935 | -0.178 | 10.773
-5.5 | 0.158 | 0.0093 | -0.178 | 16.945
-5 | 0.216 | 0.00935 | -0.178 | 23.144
-4.5 | 0.276 | 0.0097 | -0.178 | 28.477
-4 | 0.337 | 0.00971 | -0.178 | 34.694
-3.5 | 0.398 | 0.00971 | -0.178 | 40.952
-3 | 0.458 | 0.00976 | -0.178 | 46.95
-2.5 | 0.518 | 0.00969 | -0.178 | 53.513
-2 | 0.578 | 0.00974 | -0.178 | 59.323
-1.5 | 0.637 | 0.00982 | -0.178 | 64.877
-1 | 0.695 | 0.0099 | -0.178 | 70.228
-0.5 | 0.753 | 0.00999 | -0.178 | 75.385
0 | 0.81 | 0.01008 | -0.178 | 80.298
0.5 | 0.868 | 0.01013 | -0.178 | 85.609
1 | 0.925 | 0.01031 | -0.178 | 89.686
1.5 | 0.982 | 0.01051 | -0.178 | 93.481
2 | 1.039 | 0.01062 | -0.178 | 97.893
2.5 | 1.096 | 0.01077 | -0.178 | 101.737
3 | 1.152 | 0.01093 | -0.178 | 105.331
3.5 | 1.205 | 0.0117 | -0.178 | 102.939
4 | 1.255 | 0.01194 | -0.178 | 105.092
4.5 | 1.302 | 0.01217 | -0.178 | 107.002
5 | 1.344 | 0.01238 | -0.178 | 108.526
5.5 | 1.38 | 0.01265 | -0.178 | 109.063
6 | 1.408 | 0.01294 | -0.178 | 108.767
6.5 | 1.425 | 0.01326 | -0.178 | 107.448
7 | 1.432 | 0.01357 | -0.178 | 105.498
7.5 | 1.428 | 0.01402 | -0.178 | 101.897
8 | 1.414 | 0.01443 | -0.178 | 97.984
8.5 | 1.387 | 0.01477 | -0.178 | 93.918
9 | 1.348 | 0.01522 | -0.178 | 88.547
9.5 | 1.299 | 0.01573 | -0.178 | 82.537
10 | 1.241 | 0.01622 | -0.177 | 76.511
10.5 | 1.178 | 0.01644 | -0.177 | 71.662
11 | 1.11 | 0.01703 | -0.177 | 65.174
11.5 | 1.04 | 0.01776 | -0.177 | 58.564
12 | 0.965 | 0.01861 | -0.176 | 51.819

## 140. Re 18M Mach 0.10 (2)
BIGFOIL.COM POLAR EXPORT
MID 153c
MID 153c |  |  |  | Cl Max: | 2.2495 | at alpha= | 17 | deg
XFOIL ncrit=9 |  |  |  | L/D Max: | 162.083 | at alpha= | 2.5 | deg
Re: | 18000000 |  |  | Cd Min: | 0.07398 | at alpha= | 20 | deg
Mach: | 0.1 |  |  | Cl=0 at alpha= | -99 | deg
|  |  |  | @ Cl=0.1, Cd= | 0.005443
|  |  |  | @ Cl=0.4, Cd= | 0.0047827
|  |  |  | @ Cl=0.6, Cd= | 0.0053563
alpha (deg) | Cl | Cd | Cm | Cl/Cd
-6.5 | 0.0476 | 0.00573 | -0.1914 | 8.3072
-5.5 | 0.1681 | 0.00507 | -0.1929 | 33.1558
-5 | 0.228 | 0.00481 | -0.1936 | 47.4012
-4.5 | 0.2868 | 0.00476 | -0.194 | 60.2521
-4 | 0.3453 | 0.00475 | -0.1944 | 72.6947
-3 | 0.4625 | 0.00482 | -0.1953 | 95.9544
-2.5 | 0.5203 | 0.005 | -0.1957 | 104.06
-2 | 0.5776 | 0.00529 | -0.196 | 109.1871
-1.5 | 0.635 | 0.00546 | -0.1963 | 116.3004
-1 | 0.6925 | 0.00554 | -0.1965 | 125
-0.5 | 0.7498 | 0.00566 | -0.1967 | 132.4735
0 | 0.807 | 0.00575 | -0.1969 | 140.3478
0.5 | 0.864 | 0.00589 | -0.197 | 146.6893
1 | 0.9212 | 0.00598 | -0.1973 | 154.0468
1.5 | 0.9778 | 0.00611 | -0.1974 | 160.0327
2 | 1.0334 | 0.00646 | -0.1973 | 159.969
2.5 | 1.0892 | 0.00672 | -0.1973 | 162.0833
3 | 1.1442 | 0.0071 | -0.1972 | 161.1549
3.5 | 1.1969 | 0.00787 | -0.1966 | 152.0839
4 | 1.2516 | 0.00818 | -0.1963 | 153.0073
4.5 | 1.3062 | 0.00847 | -0.196 | 154.2149
5 | 1.3607 | 0.00871 | -0.1957 | 156.2227
5.5 | 1.4146 | 0.00903 | -0.1952 | 156.6556
6 | 1.4683 | 0.00936 | -0.1948 | 156.8697
6.5 | 1.5216 | 0.00967 | -0.1943 | 157.3526
7 | 1.5741 | 0.01007 | -0.1936 | 156.3158
8 | 1.678 | 0.01055 | -0.1922 | 159.0521
8.5 | 1.7288 | 0.01103 | -0.1913 | 156.7362
9 | 1.7783 | 0.01163 | -0.19 | 152.9063
10 | 1.8751 | 0.01291 | -0.1872 | 145.244
10.5 | 1.9224 | 0.01356 | -0.1855 | 141.7699
11 | 1.9685 | 0.01424 | -0.1838 | 138.2374
11.5 | 2.0133 | 0.01498 | -0.1817 | 134.3992
12 | 2.0562 | 0.0158 | -0.1794 | 130.1392
12.5 | 2.0967 | 0.01672 | -0.1766 | 125.4007
13 | 2.133 | 0.01787 | -0.1731 | 119.3621
13.5 | 2.1622 | 0.01925 | -0.1682 | 112.3221
14 | 2.1865 | 0.02048 | -0.1624 | 106.7627
14.5 | 2.2012 | 0.0219 | -0.155 | 100.5114
15 | 2.2156 | 0.02365 | -0.1482 | 93.6829
15.5 | 2.2288 | 0.02568 | -0.1417 | 86.7913
16 | 2.2399 | 0.02804 | -0.1354 | 79.8823
16.5 | 2.2467 | 0.03086 | -0.1291 | 72.803
17 | 2.2495 | 0.03419 | -0.123 | 65.7941
17.5 | 2.2488 | 0.03812 | -0.1173 | 58.9927
18 | 2.2427 | 0.04281 | -0.1121 | 52.3873
18.5 | 2.2335 | 0.04841 | -0.1079 | 46.1372
19 | 2.2171 | 0.05537 | -0.1046 | 40.0415
19.5 | 2.197 | 0.06361 | -0.1029 | 34.5386
20 | 2.1667 | 0.07398 | -0.1029 | 29.2876

## 141. Re 18M Mach 0.25 (1)
BIGFOIL.COM POLAR EXPORT
MID 153c
MID 153c |  |  |  | Cl Max: | 1.431 | at alpha= | 6.5 | deg
JavaFoil+Calcfoil stall+Eppler ext transition |  |  |  | L/D Max: | 108.992 | at alpha= | 5.5 | deg
Re: | 18000000 |  |  | Cd Min: | 0.00933 | at alpha= | -6 | deg
Mach: | 0.25 |  |  | Cl=0 at alpha= | -6.9694 | deg
|  |  |  | @ Cl=0.1, Cd= | 0.00933
|  |  |  | @ Cl=0.4, Cd= | 0.00974
|  |  |  | @ Cl=0.6, Cd= | 0.02241
alpha (deg) | Cl | Cd | Cm | Cl/Cd
-14.5 | -0.043 | 0.10316 | -0.094 | -0.415
-14 | -0.04 | 0.09892 | -0.093 | -0.405
-13.5 | -0.037 | 0.09285 | -0.095 | -0.401
-13 | -0.034 | 0.08769 | -0.095 | -0.392
-12.5 | -0.032 | 0.08383 | -0.095 | -0.376
-12 | -0.029 | 0.07893 | -0.096 | -0.364
-11.5 | -0.026 | 0.0743 | -0.098 | -0.349
-11 | -0.069 | 0.07074 | -0.098 | -0.972
-10.5 | -0.088 | 0.06611 | -0.1 | -1.338
-10 | -0.1 | 0.0618 | -0.102 | -1.613
-9.5 | -0.103 | 0.05791 | -0.104 | -1.773
-9 | -0.098 | 0.0542 | -0.107 | -1.807
-8.5 | -0.086 | 0.05024 | -0.111 | -1.702
-8 | -0.066 | 0.04526 | -0.118 | -1.448
-7.5 | -0.038 | 0.03788 | -0.13 | -1.007
-7 | -0.003 | 0.0242 | -0.152 | -0.122
-6.5 | 0.046 | 0.00942 | -0.182 | 4.854
-6 | 0.1 | 0.00933 | -0.183 | 10.747
-5.5 | 0.159 | 0.00933 | -0.183 | 17.008
-5 | 0.22 | 0.00935 | -0.183 | 23.494
-4.5 | 0.282 | 0.00973 | -0.183 | 28.959
-4 | 0.345 | 0.00974 | -0.183 | 35.408
-3.5 | 0.408 | 0.00974 | -0.183 | 41.889
-3 | 0.47 | 0.00977 | -0.183 | 48.144
-2.5 | 0.532 | 0.00981 | -0.183 | 54.249
-2 | 0.594 | 0.00976 | -0.183 | 60.845
-1.5 | 0.655 | 0.00985 | -0.183 | 66.477
-1 | 0.714 | 0.00993 | -0.183 | 71.922
-0.5 | 0.774 | 0.01003 | -0.183 | 77.154
0 | 0.832 | 0.01015 | -0.183 | 81.987
0.5 | 0.891 | 0.01021 | -0.183 | 87.325
1 | 0.95 | 0.01038 | -0.183 | 91.538
1.5 | 1.009 | 0.01058 | -0.183 | 95.356
2 | 1.068 | 0.01072 | -0.183 | 99.612
2.5 | 1.126 | 0.01085 | -0.183 | 103.766
3 | 1.183 | 0.011 | -0.183 | 107.527
3.5 | 1.237 | 0.01187 | -0.183 | 104.171
4 | 1.287 | 0.01211 | -0.183 | 106.335
4.5 | 1.334 | 0.01236 | -0.183 | 107.938
5 | 1.374 | 0.01263 | -0.183 | 108.767
5.5 | 1.405 | 0.0129 | -0.183 | 108.992
6 | 1.426 | 0.01324 | -0.183 | 107.742
6.5 | 1.431 | 0.0136 | -0.183 | 105.265
7 | 1.421 | 0.01401 | -0.183 | 101.426
7.5 | 1.392 | 0.0144 | -0.183 | 96.654
8 | 1.345 | 0.01498 | -0.183 | 89.83
8.5 | 1.278 | 0.01544 | -0.183 | 82.765
9 | 1.188 | 0.01595 | -0.183 | 74.47
9.5 | 1.08 | 0.01654 | -0.182 | 65.32
10 | 0.958 | 0.01716 | -0.182 | 55.803
10.5 | 0.824 | 0.01752 | -0.182 | 47.037
11 | 0.68 | 0.01997 | -0.182 | 34.075
11.5 | 0.529 | 0.02241 | -0.181 | 23.609

## 142. Re 18M Mach 0.25 (2)
BIGFOIL.COM POLAR EXPORT
MID 153c
MID 153c |  |  |  | Cl Max: | 2.092 | at alpha= | 12 | deg
XFOIL ncrit=9 |  |  |  | L/D Max: | 164.524 | at alpha= | 2.5 | deg
Re: | 18000000 |  |  | Cd Min: | 0.20653 | at alpha= | -17 | deg
Mach: | 0.25 |  |  | Cl=0 at alpha= | -6.7256 | deg
|  |  |  | @ Cl=0.1, Cd= | 0.00635
|  |  |  | @ Cl=0.4, Cd= | 0.0047629
|  |  |  | @ Cl=0.6, Cd= | 0.0052269
alpha (deg) | Cl | Cd | Cm | Cl/Cd
-17 | -0.5116 | 0.20653 | -0.003 | -2.4771
-16.5 | -0.4947 | 0.20012 | -0.0063 | -2.472
-16 | -0.4765 | 0.19354 | -0.0097 | -2.462
-15.5 | -0.4607 | 0.1859 | -0.0132 | -2.4782
-15 | -0.4434 | 0.17971 | -0.0164 | -2.4673
-14.5 | -0.4265 | 0.1735 | -0.0195 | -2.4582
-14 | -0.409 | 0.1671 | -0.0227 | -2.4476
-13.5 | -0.3922 | 0.16068 | -0.0258 | -2.4409
-13 | -0.3758 | 0.15424 | -0.0287 | -2.4365
-12.5 | -0.3591 | 0.14772 | -0.0315 | -2.431
-11.5 | -0.3506 | 0.12604 | -0.0383 | -2.7817
-11 | -0.3343 | 0.11996 | -0.0411 | -2.7868
-10.5 | -0.3179 | 0.11365 | -0.0442 | -2.7972
-10 | -0.3013 | 0.10747 | -0.0472 | -2.8036
-9.5 | -0.2832 | 0.1016 | -0.0502 | -2.7874
-9 | -0.2645 | 0.09586 | -0.0533 | -2.7592
-8.5 | -0.2446 | 0.09035 | -0.0565 | -2.7072
-6.5 | 0.0311 | 0.00741 | -0.1954 | 4.197
-5.5 | 0.1663 | 0.00533 | -0.1989 | 31.2008
-5 | 0.2304 | 0.00489 | -0.1996 | 47.1166
-4.5 | 0.2923 | 0.00478 | -0.1999 | 61.1506
-4 | 0.3535 | 0.00474 | -0.2002 | 74.5781
-3.5 | 0.4143 | 0.00477 | -0.2005 | 86.8553
-3 | 0.4751 | 0.00482 | -0.2009 | 98.5685
-2.5 | 0.5354 | 0.00496 | -0.2013 | 107.9435
-1.5 | 0.654 | 0.00545 | -0.2018 | 120
-1 | 0.7134 | 0.00556 | -0.202 | 128.3094
-0.5 | 0.7726 | 0.00569 | -0.2022 | 135.7821
0 | 0.8317 | 0.00579 | -0.2024 | 143.6442
0.5 | 0.8907 | 0.00592 | -0.2025 | 150.4561
1 | 0.9497 | 0.00605 | -0.2027 | 156.9752
2 | 1.066 | 0.00653 | -0.2027 | 163.2466
2.5 | 1.1237 | 0.00683 | -0.2025 | 164.5242
3 | 1.1807 | 0.00722 | -0.2023 | 163.5319
3.5 | 1.2351 | 0.00805 | -0.2014 | 153.4286
4 | 1.2922 | 0.00835 | -0.2009 | 154.7545
4.5 | 1.3492 | 0.00865 | -0.2004 | 155.9769
5 | 1.4062 | 0.00894 | -0.1998 | 157.2931
6 | 1.519 | 0.00965 | -0.1982 | 157.4093
6.5 | 1.5749 | 0.01005 | -0.1972 | 156.7065
7 | 1.6302 | 0.01053 | -0.196 | 154.8148
7.5 | 1.6855 | 0.01097 | -0.1948 | 153.6463
8 | 1.7398 | 0.01117 | -0.1934 | 155.7565
8.5 | 1.7923 | 0.01193 | -0.1913 | 150.2347
9 | 1.8446 | 0.01264 | -0.1892 | 145.9335
9.5 | 1.8959 | 0.01343 | -0.1868 | 141.169
10 | 1.9459 | 0.01428 | -0.184 | 136.2675
10.5 | 1.9936 | 0.01527 | -0.1808 | 130.5566
11 | 2.0373 | 0.01652 | -0.1768 | 123.3232
11.5 | 2.0738 | 0.0182 | -0.1714 | 113.9451
12 | 2.092 | 0.02055 | -0.1628 | 101.8005
12.5 | 2.0821 | 0.02381 | -0.1499 | 87.4465
13 | 2.0581 | 0.02867 | -0.1368 | 71.7858
13.5 | 2.0266 | 0.03483 | -0.1251 | 58.1855
14 | 1.9866 | 0.0426 | -0.1154 | 46.6338
14.5 | 1.9429 | 0.05196 | -0.1088 | 37.3922
15 | 1.8968 | 0.0634 | -0.1061 | 29.918
15.5 | 1.8527 | 0.07667 | -0.1073 | 24.1646
16 | 1.8111 | 0.09165 | -0.1122 | 19.761
16.5 | 1.7735 | 0.1073 | -0.1191 | 16.5284
17 | 1.7381 | 0.12328 | -0.127 | 14.0988

## 143. Re 18M Mach 0.50 (1)
BIGFOIL.COM POLAR EXPORT
MID 153c
MID 153c |  |  |  | Cl Max: | 1.463 | at alpha= | 5 | deg
JavaFoil+Calcfoil stall+Eppler ext transition |  |  |  | L/D Max: | 114.39 | at alpha= | 3 | deg
Re: | 18000000 |  |  | Cd Min: | 0.00941 | at alpha= | -5 | deg
Mach: | 0.5 |  |  | Cl=0 at alpha= | -6.963 | deg
|  |  |  | @ Cl=0.1, Cd= | 0.025139
|  |  |  | @ Cl=0.4, Cd= | 0.0099073
|  |  |  | @ Cl=0.6, Cd= | 0.0099183
alpha (deg) | Cl | Cd | Cm | Cl/Cd
-20 | -0.706 | 0.15522 | -0.119 | -4.548
-19.5 | -0.678 | 0.15907 | -0.116 | -4.261
-19 | -0.65 | 0.15934 | -0.114 | -4.082
-18.5 | -0.625 | 0.14236 | -0.116 | -4.388
-18 | -0.599 | 0.13224 | -0.117 | -4.526
-17.5 | -0.572 | 0.12424 | -0.118 | -4.607
-17 | -0.547 | 0.11511 | -0.121 | -4.748
-16.5 | -0.517 | 0.12088 | -0.113 | -4.275
-16 | -0.491 | 0.11061 | -0.116 | -4.438
-15.5 | -0.465 | 0.10097 | -0.12 | -4.608
-15 | -0.44 | 0.09344 | -0.123 | -4.704
-14.5 | -0.409 | 0.09729 | -0.113 | -4.206
-14 | -0.383 | 0.08915 | -0.117 | -4.3
-13.5 | -0.358 | 0.08067 | -0.124 | -4.44
-13 | -0.334 | 0.07119 | -0.133 | -4.69
-12.5 | -0.301 | 0.07938 | -0.114 | -3.796
-12 | -0.275 | 0.07234 | -0.12 | -3.806
-11.5 | -0.25 | 0.06437 | -0.129 | -3.885
-11 | -0.22 | 0.06786 | -0.116 | -3.244
-10.5 | -0.194 | 0.06155 | -0.123 | -3.149
-10 | -0.166 | 0.06176 | -0.116 | -2.682
-9.5 | -0.139 | 0.05701 | -0.12 | -2.434
-9 | -0.111 | 0.05553 | -0.117 | -2.002
-8.5 | -0.084 | 0.05425 | -0.112 | -1.542
-8 | -0.056 | 0.05221 | -0.111 | -1.08
-7.5 | -0.029 | 0.05023 | -0.11 | -0.581
-7 | -0.002 | 0.04657 | -0.115 | -0.043
-6.5 | 0.025 | 0.04312 | -0.12 | 0.589
-6 | 0.053 | 0.03862 | -0.131 | 1.378
-5.5 | 0.084 | 0.0281 | -0.157 | 2.991
-5 | 0.185 | 0.00941 | -0.204 | 19.693
-4.5 | 0.29 | 0.00991 | -0.204 | 29.237
-4 | 0.372 | 0.0099 | -0.204 | 37.567
-3.5 | 0.449 | 0.00992 | -0.204 | 45.27
-3 | 0.523 | 0.0099 | -0.204 | 52.807
-2.5 | 0.594 | 0.00992 | -0.205 | 59.854
-2 | 0.663 | 0.0099 | -0.205 | 66.998
-1.5 | 0.732 | 0.00997 | -0.205 | 73.387
-1 | 0.799 | 0.01011 | -0.205 | 78.977
-0.5 | 0.865 | 0.01023 | -0.205 | 84.602
0 | 0.93 | 0.01037 | -0.205 | 89.614
0.5 | 0.996 | 0.01052 | -0.205 | 94.658
1 | 1.062 | 0.01071 | -0.205 | 99.178
1.5 | 1.127 | 0.01095 | -0.205 | 102.907
2 | 1.192 | 0.01114 | -0.205 | 107.007
2.5 | 1.257 | 0.01132 | -0.205 | 111.004
3 | 1.319 | 0.01153 | -0.205 | 114.39
3.5 | 1.375 | 0.01261 | -0.205 | 109.025
4 | 1.423 | 0.01295 | -0.205 | 109.837
4.5 | 1.457 | 0.01334 | -0.205 | 109.274
5 | 1.463 | 0.01382 | -0.205 | 105.831
5.5 | 1.405 | 0.01435 | -0.205 | 97.928
6 | 0.861 | 0.01497 | -0.204 | 57.54
6.5 | 0.894 | 0.01538 | -0.204 | 58.111
7 | 0.926 | 0.01581 | -0.204 | 58.579
7.5 | 0.958 | 0.01648 | -0.204 | 58.156
8 | 0.99 | 0.01719 | -0.204 | 57.615
8.5 | 1.022 | 0.01773 | -0.204 | 57.677
9 | 1.054 | 0.01869 | -0.204 | 56.425
9.5 | 1.08 | 0.023 | -0.203 | 46.975
10 | 1.107 | 0.02456 | -0.202 | 45.091

## 144. Re 18M Mach 0.50 (2)
BIGFOIL.COM POLAR EXPORT
MID 153c
MID 153c |  |  |  | Cl Max: | 1.7719 | at alpha= | 6.5 | deg
XFOIL ncrit=9 |  |  |  | L/D Max: | 175.096 | at alpha= | 2.5 | deg
Re: | 18000000 |  |  | Cd Min: | 0.12617 | at alpha= | 11.5 | deg
Mach: | 0.5 |  |  | Cl=0 at alpha= | -5.4491 | deg
|  |  |  | @ Cl=0.1, Cd= | 0.027295
|  |  |  | @ Cl=0.4, Cd= | 0.0048215
|  |  |  | @ Cl=0.6, Cd= | 0.0047892
alpha (deg) | Cl | Cd | Cm | Cl/Cd
-7.5 | -0.1548 | 0.08277 | -0.0737 | -1.8702
-7 | -0.1289 | 0.0778 | -0.0771 | -1.6568
-6.5 | -0.1015 | 0.07277 | -0.0805 | -1.3948
-6 | -0.0706 | 0.06639 | -0.0871 | -1.0634
-5.5 | -0.0218 | 0.04828 | -0.1181 | -0.45153
-5 | 0.1922 | 0.01141 | -0.2135 | 16.8449
-4.5 | 0.3085 | 0.00529 | -0.2263 | 58.3176
-4 | 0.3864 | 0.00484 | -0.2263 | 79.8347
-3.5 | 0.4599 | 0.00474 | -0.2261 | 97.0253
-3 | 0.5316 | 0.00477 | -0.2261 | 111.4465
-2.5 | 0.6028 | 0.00479 | -0.2264 | 125.8455
-2 | 0.6713 | 0.00509 | -0.2264 | 131.8861
-1.5 | 0.7386 | 0.00548 | -0.2264 | 134.781
-1 | 0.8064 | 0.0057 | -0.2265 | 141.4737
-0.5 | 0.8744 | 0.00582 | -0.2266 | 150.2405
0 | 0.942 | 0.006 | -0.2266 | 157
0.5 | 1.0097 | 0.00616 | -0.2266 | 163.9123
1 | 1.0774 | 0.00634 | -0.2266 | 169.9369
1.5 | 1.1449 | 0.00657 | -0.2263 | 174.2618
2 | 1.211 | 0.00698 | -0.2256 | 173.4957
2.5 | 1.2782 | 0.0073 | -0.2249 | 175.0959
3 | 1.3433 | 0.00789 | -0.2236 | 170.2535
3.5 | 1.4053 | 0.00883 | -0.2213 | 159.1506
4 | 1.4728 | 0.00923 | -0.2195 | 159.5666
4.5 | 1.541 | 0.00962 | -0.2175 | 160.1871
5 | 1.6088 | 0.01013 | -0.2149 | 158.8154
5.5 | 1.677 | 0.01069 | -0.2117 | 156.8756
6 | 1.741 | 0.01174 | -0.2069 | 148.2964
6.5 | 1.7719 | 0.01523 | -0.1956 | 116.3427
7 | 1.7694 | 0.0205 | -0.1795 | 86.3122
7.5 | 1.7503 | 0.02594 | -0.1623 | 67.4749
8 | 1.7221 | 0.03244 | -0.1471 | 53.0857
8.5 | 1.6847 | 0.0402 | -0.1347 | 41.908
9 | 1.6413 | 0.04965 | -0.1265 | 33.0574
11 | 1.4737 | 0.10897 | -0.144 | 13.5239
11.5 | 1.4425 | 0.12617 | -0.1536 | 11.433

## 145. Re 20M Mach 0.00 (1)
BIGFOIL.COM POLAR EXPORT
MID 153c
MID 153c |  |  |  | Cl Max: | 1.432 | at alpha= | 7 | deg
JavaFoil+Calcfoil stall+Eppler ext transition |  |  |  | L/D Max: | 110.107 | at alpha= | 5.5 | deg
Re: | 20000000 |  |  | Cd Min: | 0.00936 | at alpha= | -6 | deg
Mach: | 0 |  |  | Cl=0 at alpha= | -6.9608 | deg
|  |  |  | @ Cl=0.1, Cd= | 0.0093604
|  |  |  | @ Cl=0.4, Cd= | 0.0096833
|  |  |  | @ Cl=0.6, Cd= | 0.0097524
alpha (deg) | Cl | Cd | Cm | Cl/Cd
-17 | -0.143 | 0.12558 | -0.092 | -1.141
-16.5 | -0.15 | 0.11987 | -0.092 | -1.248
-16 | -0.156 | 0.11421 | -0.093 | -1.367
-15.5 | -0.162 | 0.10835 | -0.094 | -1.5
-15 | -0.169 | 0.10307 | -0.094 | -1.637
-14.5 | -0.175 | 0.09814 | -0.094 | -1.779
-14 | -0.18 | 0.0932 | -0.095 | -1.931
-13.5 | -0.185 | 0.08836 | -0.096 | -2.088
-13 | -0.188 | 0.08343 | -0.097 | -2.255
-12.5 | -0.19 | 0.0789 | -0.098 | -2.412
-12 | -0.191 | 0.07455 | -0.099 | -2.558
-11.5 | -0.189 | 0.07039 | -0.1 | -2.683
-11 | -0.184 | 0.06579 | -0.103 | -2.804
-10.5 | -0.177 | 0.06172 | -0.105 | -2.864
-10 | -0.165 | 0.05789 | -0.107 | -2.856
-9.5 | -0.15 | 0.05314 | -0.111 | -2.82
-9 | -0.13 | 0.0485 | -0.116 | -2.679
-8.5 | -0.106 | 0.04095 | -0.127 | -2.598
-8 | -0.078 | 0.03094 | -0.14 | -2.535
-7.5 | -0.045 | 0.02102 | -0.154 | -2.13
-7 | -0.004 | 0.00943 | -0.177 | -0.373
-6.5 | 0.047 | 0.00938 | -0.177 | 4.989
-6 | 0.101 | 0.00936 | -0.177 | 10.763
-5.5 | 0.157 | 0.00941 | -0.177 | 16.728
-5 | 0.216 | 0.0097 | -0.177 | 22.249
-4.5 | 0.275 | 0.00971 | -0.177 | 28.365
-4 | 0.336 | 0.0097 | -0.177 | 34.572
-3.5 | 0.396 | 0.00968 | -0.177 | 40.904
-3 | 0.456 | 0.00973 | -0.177 | 46.874
-2.5 | 0.516 | 0.00965 | -0.177 | 53.429
-2 | 0.575 | 0.00971 | -0.177 | 59.195
-1.5 | 0.634 | 0.00981 | -0.177 | 64.624
-1 | 0.692 | 0.00986 | -0.177 | 70.144
-0.5 | 0.749 | 0.00997 | -0.177 | 75.176
0 | 0.806 | 0.01006 | -0.177 | 80.066
0.5 | 0.863 | 0.01016 | -0.177 | 84.954
1 | 0.92 | 0.01028 | -0.177 | 89.58
1.5 | 0.977 | 0.01044 | -0.177 | 93.621
2 | 1.034 | 0.01057 | -0.177 | 97.84
2.5 | 1.091 | 0.0107 | -0.177 | 101.964
3 | 1.146 | 0.01085 | -0.177 | 105.591
3.5 | 1.199 | 0.0116 | -0.177 | 103.304
4 | 1.249 | 0.01182 | -0.177 | 105.713
4.5 | 1.296 | 0.01203 | -0.177 | 107.754
5 | 1.338 | 0.01224 | -0.177 | 109.368
5.5 | 1.375 | 0.01249 | -0.177 | 110.107
6 | 1.404 | 0.01281 | -0.177 | 109.606
6.5 | 1.423 | 0.01308 | -0.177 | 108.751
7 | 1.432 | 0.01338 | -0.177 | 107.064
7.5 | 1.432 | 0.0138 | -0.177 | 103.757
8 | 1.421 | 0.01419 | -0.177 | 100.14
8.5 | 1.399 | 0.01451 | -0.177 | 96.435
9 | 1.366 | 0.01494 | -0.177 | 91.397
9.5 | 1.323 | 0.01542 | -0.177 | 85.792
10 | 1.273 | 0.01593 | -0.177 | 79.91
10.5 | 1.217 | 0.01643 | -0.176 | 74.063
11 | 1.157 | 0.0166 | -0.176 | 69.654
11.5 | 1.094 | 0.01726 | -0.176 | 63.381
12 | 1.03 | 0.01803 | -0.176 | 57.107

## 146. Re 20M Mach 0.00 (2)
BIGFOIL.COM POLAR EXPORT
MID 153c
MID 153c |  |  |  | Cl Max: | 2.2913 | at alpha= | 18 | deg
XFOIL ncrit=9 |  |  |  | L/D Max: | 162.399 | at alpha= | 2.5 | deg
Re: | 20000000 |  |  | Cd Min: | 0.05632 | at alpha= | 20 | deg
Mach: | 0 |  |  | Cl=0 at alpha= | -6.9213 | deg
|  |  |  | @ Cl=0.1, Cd= | 0.0052585
|  |  |  | @ Cl=0.4, Cd= | 0.0048871
|  |  |  | @ Cl=0.6, Cd= | 0.0053835
alpha (deg) | Cl | Cd | Cm | Cl/Cd
-11 | -0.5033 | 0.01591 | -0.1706 | -31.6342
-10.5 | -0.4448 | 0.01505 | -0.1724 | -29.5548
-10 | -0.3842 | 0.01369 | -0.1751 | -28.0643
-9.5 | -0.3194 | 0.01138 | -0.1795 | -28.0668
-9 | -0.2589 | 0.01034 | -0.1814 | -25.0387
-8.5 | -0.194 | 0.00843 | -0.1848 | -23.013
-8 | -0.1309 | 0.00713 | -0.1871 | -18.359
-7.5 | -0.0696 | 0.00632 | -0.1886 | -11.0127
-7 | -0.0094 | 0.0058 | -0.1897 | -1.6207
-6.5 | 0.0503 | 0.00546 | -0.1906 | 9.2125
-6 | 0.1095 | 0.00522 | -0.1913 | 20.977
-5 | 0.2277 | 0.0048 | -0.1926 | 47.4375
-4.5 | 0.2859 | 0.00477 | -0.193 | 59.9371
-4 | 0.3439 | 0.00479 | -0.1934 | 71.7954
-3.5 | 0.4017 | 0.00489 | -0.1938 | 82.1472
-3 | 0.46 | 0.00492 | -0.1944 | 93.4959
-2.5 | 0.5174 | 0.0051 | -0.1948 | 101.451
-2 | 0.5745 | 0.00533 | -0.195 | 107.7861
-1.5 | 0.6317 | 0.00545 | -0.1953 | 115.9083
-1 | 0.6889 | 0.00552 | -0.1956 | 124.8007
-0.5 | 0.7458 | 0.00563 | -0.1957 | 132.4689
0 | 0.8028 | 0.00571 | -0.1959 | 140.5954
0.5 | 0.8594 | 0.00586 | -0.1961 | 146.6553
1 | 0.9162 | 0.00593 | -0.1963 | 154.5025
1.5 | 0.9725 | 0.00607 | -0.1964 | 160.2142
2 | 1.0277 | 0.00643 | -0.1964 | 159.8289
2.5 | 1.0832 | 0.00667 | -0.1964 | 162.3988
3 | 1.138 | 0.00702 | -0.1963 | 162.1083
3.5 | 1.1906 | 0.00777 | -0.1958 | 153.2304
4 | 1.2451 | 0.00804 | -0.1956 | 154.8632
5 | 1.3535 | 0.00855 | -0.195 | 158.3041
5.5 | 1.407 | 0.00886 | -0.1947 | 158.8036
6 | 1.4602 | 0.00916 | -0.1943 | 159.4105
6.5 | 1.5132 | 0.00946 | -0.1939 | 159.9577
7 | 1.5653 | 0.00985 | -0.1933 | 158.9137
8 | 1.6691 | 0.01055 | -0.1923 | 158.2085
8.5 | 1.719 | 0.01072 | -0.1914 | 160.3545
9 | 1.7684 | 0.01126 | -0.1904 | 157.0515
9.5 | 1.8166 | 0.0119 | -0.1892 | 152.6555
10 | 1.8646 | 0.01246 | -0.188 | 149.6469
10.5 | 1.9118 | 0.01305 | -0.1866 | 146.4981
11 | 1.9579 | 0.01368 | -0.1851 | 143.1213
11.5 | 2.0027 | 0.01436 | -0.1834 | 139.4638
12 | 2.0462 | 0.01508 | -0.1814 | 135.6897
12.5 | 2.0879 | 0.01587 | -0.1792 | 131.5627
13 | 2.127 | 0.01677 | -0.1765 | 126.8336
13.5 | 2.1628 | 0.01781 | -0.1733 | 121.4374
14 | 2.193 | 0.01898 | -0.169 | 115.5427
14.5 | 2.2149 | 0.02026 | -0.1631 | 109.3238
15 | 2.2297 | 0.02158 | -0.156 | 103.3225
15.5 | 2.245 | 0.02315 | -0.1496 | 96.9762
16 | 2.2598 | 0.02496 | -0.1436 | 90.5369
16.5 | 2.2722 | 0.02708 | -0.1377 | 83.9069
17 | 2.2814 | 0.02954 | -0.1318 | 77.2309
17.5 | 2.2882 | 0.03236 | -0.1262 | 70.7108
18 | 2.2913 | 0.03568 | -0.1207 | 64.218
18.5 | 2.2901 | 0.0396 | -0.1156 | 57.8308
19 | 2.2848 | 0.04429 | -0.1111 | 51.5873
19.5 | 2.2773 | 0.04971 | -0.1074 | 45.8117
20 | 2.2636 | 0.05632 | -0.1046 | 40.1918

## 147. Re 20M Mach 0.10 (1)
BIGFOIL.COM POLAR EXPORT
MID 153c
MID 153c |  |  |  | Cl Max: | 1.432 | at alpha= | 7 | deg
JavaFoil+Calcfoil stall+Eppler ext transition |  |  |  | L/D Max: | 110.149 | at alpha= | 5.5 | deg
Re: | 20000000 |  |  | Cd Min: | 0.00935 | at alpha= | -6 | deg
Mach: | 0.1 |  |  | Cl=0 at alpha= | -6.9608 | deg
|  |  |  | @ Cl=0.1, Cd= | 0.0093507
|  |  |  | @ Cl=0.4, Cd= | 0.0096817
|  |  |  | @ Cl=0.6, Cd= | 0.0097598
alpha (deg) | Cl | Cd | Cm | Cl/Cd
-17 | -0.112 | 0.12762 | -0.092 | -0.881
-16.5 | -0.12 | 0.12151 | -0.092 | -0.985
-16 | -0.127 | 0.11519 | -0.093 | -1.104
-15.5 | -0.135 | 0.10967 | -0.093 | -1.229
-15 | -0.142 | 0.10414 | -0.094 | -1.366
-14.5 | -0.15 | 0.09923 | -0.094 | -1.508
-14 | -0.157 | 0.09415 | -0.095 | -1.664
-13.5 | -0.163 | 0.08933 | -0.095 | -1.826
-13 | -0.169 | 0.08424 | -0.097 | -2.002
-12.5 | -0.173 | 0.07966 | -0.098 | -2.171
-12 | -0.176 | 0.07525 | -0.099 | -2.332
-11.5 | -0.176 | 0.07061 | -0.101 | -2.492
-11 | -0.174 | 0.06646 | -0.102 | -2.613
-10.5 | -0.168 | 0.06242 | -0.104 | -2.694
-10 | -0.159 | 0.05855 | -0.106 | -2.711
-9.5 | -0.145 | 0.05413 | -0.11 | -2.677
-9 | -0.127 | 0.04916 | -0.116 | -2.576
-8.5 | -0.104 | 0.04386 | -0.122 | -2.362
-8 | -0.077 | 0.03346 | -0.137 | -2.293
-7.5 | -0.044 | 0.02252 | -0.152 | -1.949
-7 | -0.004 | 0.00945 | -0.177 | -0.371
-6.5 | 0.047 | 0.00939 | -0.178 | 4.976
-6 | 0.101 | 0.00935 | -0.178 | 10.769
-5.5 | 0.158 | 0.00941 | -0.178 | 16.753
-5 | 0.216 | 0.00968 | -0.178 | 22.346
-4.5 | 0.276 | 0.00971 | -0.178 | 28.46
-4 | 0.337 | 0.00971 | -0.178 | 34.713
-3.5 | 0.398 | 0.00968 | -0.178 | 41.08
-3 | 0.458 | 0.00973 | -0.178 | 47.082
-2.5 | 0.518 | 0.00966 | -0.178 | 53.677
-2 | 0.578 | 0.00973 | -0.178 | 59.37
-1.5 | 0.637 | 0.00981 | -0.178 | 64.912
-1 | 0.695 | 0.00987 | -0.178 | 70.449
-0.5 | 0.753 | 0.00997 | -0.178 | 75.507
0 | 0.81 | 0.01006 | -0.178 | 80.528
0.5 | 0.868 | 0.01017 | -0.178 | 85.293
1 | 0.925 | 0.01029 | -0.178 | 89.917
1.5 | 0.982 | 0.01046 | -0.178 | 93.945
2 | 1.039 | 0.01057 | -0.178 | 98.349
2.5 | 1.096 | 0.01071 | -0.178 | 102.31
3 | 1.152 | 0.01087 | -0.178 | 105.941
3.5 | 1.205 | 0.01161 | -0.178 | 103.774
4 | 1.255 | 0.01184 | -0.178 | 105.964
4.5 | 1.302 | 0.01206 | -0.178 | 107.959
5 | 1.344 | 0.01227 | -0.178 | 109.505
5.5 | 1.38 | 0.01253 | -0.178 | 110.149
6 | 1.408 | 0.01282 | -0.178 | 109.784
6.5 | 1.425 | 0.01314 | -0.178 | 108.48
7 | 1.432 | 0.01344 | -0.178 | 106.565
7.5 | 1.428 | 0.01387 | -0.178 | 102.973
8 | 1.414 | 0.01429 | -0.178 | 98.934
8.5 | 1.387 | 0.01463 | -0.178 | 94.847
9 | 1.348 | 0.01505 | -0.178 | 89.558
9.5 | 1.299 | 0.01555 | -0.178 | 83.502
10 | 1.241 | 0.01607 | -0.177 | 77.224
10.5 | 1.178 | 0.01659 | -0.177 | 70.993
11 | 1.11 | 0.0168 | -0.177 | 66.069
11.5 | 1.04 | 0.01749 | -0.177 | 59.477
12 | 0.966 | 0.0197 | -0.176 | 49.011

## 148. Re 20M Mach 0.10 (2)
BIGFOIL.COM POLAR EXPORT
MID 153c
MID 153c |  |  |  | Cl Max: | 2.2665 | at alpha= | 17.5 | deg
XFOIL ncrit=9 |  |  |  | L/D Max: | 163.099 | at alpha= | 2.5 | deg
Re: | 20000000 |  |  | Cd Min: | 0.06968 | at alpha= | 20 | deg
Mach: | 0.1 |  |  | Cl=0 at alpha= | -6.8985 | deg
|  |  |  | @ Cl=0.1, Cd= | 0.0053102
|  |  |  | @ Cl=0.4, Cd= | 0.0048907
|  |  |  | @ Cl=0.6, Cd= | 0.0053767
alpha (deg) | Cl | Cd | Cm | Cl/Cd
-9.5 | -0.3393 | 0.0151 | -0.174 | -22.4702
-9 | -0.274 | 0.01288 | -0.1784 | -21.2733
-8.5 | -0.2049 | 0.01 | -0.1836 | -20.49
-8 | -0.1382 | 0.00798 | -0.1872 | -17.3183
-7.5 | -0.0744 | 0.00676 | -0.1893 | -11.0059
-7 | -0.0124 | 0.00603 | -0.1907 | -2.0564
-6.5 | 0.0487 | 0.00555 | -0.1917 | 8.7748
-6 | 0.1086 | 0.00527 | -0.1924 | 20.6072
-5.5 | 0.1685 | 0.005 | -0.1931 | 33.7
-5 | 0.2282 | 0.00481 | -0.1937 | 47.4428
-3 | 0.4623 | 0.00492 | -0.1954 | 93.9634
-2.5 | 0.5201 | 0.0051 | -0.1958 | 101.9804
-2 | 0.5776 | 0.00533 | -0.1961 | 108.3677
-1.5 | 0.6352 | 0.00545 | -0.1963 | 116.5505
-1 | 0.6927 | 0.00552 | -0.1966 | 125.4891
-0.5 | 0.75 | 0.00564 | -0.1967 | 132.9787
0 | 0.8073 | 0.00572 | -0.1969 | 141.1364
0.5 | 0.8642 | 0.00587 | -0.1971 | 147.2232
1 | 0.9214 | 0.00594 | -0.1973 | 155.1178
1.5 | 0.978 | 0.00609 | -0.1974 | 160.5911
2 | 1.0336 | 0.00644 | -0.1974 | 160.4969
2.5 | 1.0895 | 0.00668 | -0.1974 | 163.0988
3 | 1.1446 | 0.00704 | -0.1972 | 162.5852
3.5 | 1.1975 | 0.0078 | -0.1967 | 153.5256
4 | 1.2524 | 0.00806 | -0.1964 | 155.3846
4.5 | 1.3071 | 0.00834 | -0.1961 | 156.7266
5 | 1.3617 | 0.00859 | -0.1958 | 158.5215
5.5 | 1.4156 | 0.00891 | -0.1954 | 158.8777
6 | 1.4694 | 0.00921 | -0.195 | 159.544
6.5 | 1.5229 | 0.00952 | -0.1945 | 159.9685
7 | 1.5754 | 0.00993 | -0.1938 | 158.6506
7.5 | 1.6278 | 0.01032 | -0.1931 | 157.7326
8 | 1.6802 | 0.01065 | -0.1926 | 157.7653
8.5 | 1.7307 | 0.01085 | -0.1916 | 159.5115
9 | 1.7803 | 0.01145 | -0.1904 | 155.4847
10 | 1.8778 | 0.01266 | -0.1877 | 148.3254
10.5 | 1.9254 | 0.01328 | -0.1861 | 144.9849
11 | 1.9718 | 0.01395 | -0.1844 | 141.3477
11.5 | 2.0169 | 0.01469 | -0.1824 | 137.2975
12 | 2.0602 | 0.01549 | -0.1801 | 133.0019
12.5 | 2.1007 | 0.01644 | -0.1773 | 127.7798
13 | 2.1375 | 0.01757 | -0.1739 | 121.6562
13.5 | 2.1699 | 0.01882 | -0.1696 | 115.2976
14 | 2.1959 | 0.01999 | -0.1642 | 109.8499
14.5 | 2.2131 | 0.02132 | -0.1571 | 103.8039
15 | 2.2272 | 0.02297 | -0.15 | 96.9613
15.5 | 2.2416 | 0.02487 | -0.1436 | 90.1327
16 | 2.2531 | 0.02713 | -0.1372 | 83.0483
16.5 | 2.2612 | 0.02977 | -0.1308 | 75.9557
17 | 2.2658 | 0.03289 | -0.1247 | 68.8902
17.5 | 2.2665 | 0.03658 | -0.1189 | 61.9601
18 | 2.2626 | 0.04093 | -0.1136 | 55.2797
18.5 | 2.2547 | 0.04617 | -0.109 | 48.8347
19 | 2.2414 | 0.05255 | -0.1054 | 42.6527
19.5 | 2.2232 | 0.06022 | -0.1031 | 36.918
20 | 2.1972 | 0.06968 | -0.1023 | 31.5327

## 149. Re 20M Mach 0.25 (1)
BIGFOIL.COM POLAR EXPORT
MID 153c
MID 153c |  |  |  | Cl Max: | 1.431 | at alpha= | 6.5 | deg
JavaFoil+Calcfoil stall+Eppler ext transition |  |  |  | L/D Max: | 109.977 | at alpha= | 5.5 | deg
Re: | 20000000 |  |  | Cd Min: | 0.00938 | at alpha= | -6 | deg
Mach: | 0.25 |  |  | Cl=0 at alpha= | -6.9694 | deg
|  |  |  | @ Cl=0.1, Cd= | 0.00938
|  |  |  | @ Cl=0.4, Cd= | 0.0097138
|  |  |  | @ Cl=0.6, Cd= | 0.02205
alpha (deg) | Cl | Cd | Cm | Cl/Cd
-14.5 | -0.043 | 0.10253 | -0.094 | -0.418
-14 | -0.04 | 0.09881 | -0.094 | -0.405
-13.5 | -0.037 | 0.0928 | -0.095 | -0.401
-13 | -0.034 | 0.08736 | -0.096 | -0.394
-12.5 | -0.032 | 0.08362 | -0.096 | -0.377
-12 | -0.029 | 0.0785 | -0.097 | -0.366
-11.5 | -0.026 | 0.07404 | -0.098 | -0.35
-11 | -0.069 | 0.07042 | -0.098 | -0.976
-10.5 | -0.089 | 0.06578 | -0.1 | -1.346
-10 | -0.1 | 0.06166 | -0.103 | -1.617
-9.5 | -0.103 | 0.05756 | -0.105 | -1.785
-9 | -0.098 | 0.05387 | -0.108 | -1.819
-8.5 | -0.086 | 0.04972 | -0.112 | -1.722
-8 | -0.066 | 0.04437 | -0.12 | -1.481
-7.5 | -0.038 | 0.03637 | -0.133 | -1.055
-7 | -0.003 | 0.02369 | -0.153 | -0.125
-6.5 | 0.046 | 0.00945 | -0.182 | 4.838
-6 | 0.1 | 0.00938 | -0.183 | 10.693
-5.5 | 0.159 | 0.00943 | -0.183 | 16.835
-5 | 0.22 | 0.00974 | -0.183 | 22.548
-4.5 | 0.282 | 0.00974 | -0.183 | 28.944
-4 | 0.345 | 0.00974 | -0.183 | 35.421
-3.5 | 0.408 | 0.00971 | -0.183 | 42.019
-3 | 0.47 | 0.00975 | -0.183 | 48.269
-2.5 | 0.532 | 0.00978 | -0.183 | 54.433
-2 | 0.594 | 0.00975 | -0.183 | 60.892
-1.5 | 0.655 | 0.00984 | -0.183 | 66.514
-1 | 0.714 | 0.0099 | -0.183 | 72.156
-0.5 | 0.774 | 0.01001 | -0.183 | 77.28
0 | 0.832 | 0.01012 | -0.183 | 82.218
0.5 | 0.891 | 0.01025 | -0.183 | 87.005
1 | 0.95 | 0.01036 | -0.183 | 91.771
1.5 | 1.009 | 0.01053 | -0.183 | 95.854
2 | 1.068 | 0.01067 | -0.183 | 100.094
2.5 | 1.126 | 0.01079 | -0.183 | 104.358
3 | 1.183 | 0.01093 | -0.183 | 108.172
3.5 | 1.237 | 0.01178 | -0.183 | 105.017
4 | 1.287 | 0.01195 | -0.183 | 107.701
4.5 | 1.334 | 0.01225 | -0.183 | 108.919
5 | 1.374 | 0.01251 | -0.183 | 109.793
5.5 | 1.405 | 0.01278 | -0.183 | 109.977
6 | 1.426 | 0.01311 | -0.183 | 108.807
6.5 | 1.431 | 0.01346 | -0.183 | 106.309
7 | 1.421 | 0.01386 | -0.183 | 102.489
7.5 | 1.392 | 0.01425 | -0.183 | 97.705
8 | 1.345 | 0.01481 | -0.183 | 90.834
8.5 | 1.278 | 0.0153 | -0.183 | 83.571
9 | 1.188 | 0.01576 | -0.183 | 75.364
9.5 | 1.08 | 0.01633 | -0.182 | 66.132
10 | 0.958 | 0.01694 | -0.182 | 56.539
10.5 | 0.824 | 0.01761 | -0.182 | 46.806
11 | 0.682 | 0.0181 | -0.182 | 37.695
11.5 | 0.529 | 0.02205 | -0.181 | 24.015

## 150. Re 20M Mach 0.25 (2)
BIGFOIL.COM POLAR EXPORT
MID 153c
MID 153c |  |  |  | Cl Max: | 2.1035 | at alpha= | 12 | deg
XFOIL ncrit=9 |  |  |  | L/D Max: | 166.041 | at alpha= | 2.5 | deg
Re: | 20000000 |  |  | Cd Min: | 0.1792 | at alpha= | -15 | deg
Mach: | 0.25 |  |  | Cl=0 at alpha= | -6.7492 | deg
|  |  |  | @ Cl=0.1, Cd= | 0.0059525
|  |  |  | @ Cl=0.4, Cd= | 0.0048235
|  |  |  | @ Cl=0.6, Cd= | 0.0053236
alpha (deg) | Cl | Cd | Cm | Cl/Cd
-15 | -0.4449 | 0.1792 | -0.0162 | -2.4827
-14.5 | -0.4277 | 0.17296 | -0.0194 | -2.4728
-14 | -0.4103 | 0.1666 | -0.0226 | -2.4628
-13.5 | -0.3935 | 0.16026 | -0.0256 | -2.4554
-13 | -0.3771 | 0.15392 | -0.0285 | -2.45
-11.5 | -0.352 | 0.12579 | -0.0382 | -2.7983
-11 | -0.3353 | 0.11973 | -0.0411 | -2.8005
-10.5 | -0.3196 | 0.11326 | -0.0442 | -2.8218
-10 | -0.3024 | 0.10723 | -0.0472 | -2.8201
-9.5 | -0.2845 | 0.10138 | -0.0502 | -2.8063
-9 | -0.2658 | 0.09562 | -0.0534 | -2.7798
-8.5 | -0.2459 | 0.0901 | -0.0566 | -2.7292
-6.5 | 0.035 | 0.00669 | -0.1967 | 5.2317
-6 | 0.1011 | 0.00594 | -0.1979 | 17.0202
-5.5 | 0.1671 | 0.00521 | -0.1991 | 32.0729
-4.5 | 0.2924 | 0.00478 | -0.2 | 61.1715
-4 | 0.3536 | 0.00477 | -0.2003 | 74.13
-3.5 | 0.4143 | 0.00484 | -0.2006 | 85.5992
-3 | 0.4749 | 0.00493 | -0.201 | 96.3286
-2.5 | 0.5352 | 0.00506 | -0.2014 | 105.7708
-2 | 0.5946 | 0.00531 | -0.2016 | 111.9774
-1.5 | 0.6541 | 0.00546 | -0.2019 | 119.7985
-1 | 0.7136 | 0.00554 | -0.2021 | 128.8087
-0.5 | 0.7728 | 0.00567 | -0.2023 | 136.2963
0 | 0.832 | 0.00575 | -0.2025 | 144.6957
0.5 | 0.8909 | 0.00591 | -0.2026 | 150.7445
1 | 0.95 | 0.006 | -0.2028 | 158.3333
1.5 | 1.0086 | 0.00615 | -0.2028 | 164
2 | 1.0662 | 0.00651 | -0.2027 | 163.7788
2.5 | 1.1241 | 0.00677 | -0.2026 | 166.0414
3 | 1.1812 | 0.00716 | -0.2023 | 164.9721
3.5 | 1.2359 | 0.00795 | -0.2015 | 155.4591
4 | 1.2931 | 0.00824 | -0.2011 | 156.9296
4.5 | 1.3503 | 0.00853 | -0.2006 | 158.3001
5 | 1.4073 | 0.00881 | -0.2 | 159.7389
5.5 | 1.4639 | 0.00917 | -0.1992 | 159.6401
6 | 1.5204 | 0.0095 | -0.1984 | 160.0421
6.5 | 1.5763 | 0.00991 | -0.1974 | 159.0616
7 | 1.6319 | 0.01035 | -0.1963 | 157.6715
7.5 | 1.6873 | 0.0108 | -0.1951 | 156.2315
8 | 1.7421 | 0.01131 | -0.1936 | 154.0318
8.5 | 1.7949 | 0.0117 | -0.1918 | 153.4103
9 | 1.8476 | 0.01238 | -0.1897 | 149.2407
9.5 | 1.8994 | 0.01314 | -0.1874 | 144.551
10 | 1.9498 | 0.01396 | -0.1847 | 139.6705
10.5 | 1.9981 | 0.01493 | -0.1816 | 133.8312
11 | 2.0427 | 0.01614 | -0.1777 | 126.5613
11.5 | 2.0805 | 0.01775 | -0.1725 | 117.2113
12 | 2.1035 | 0.01997 | -0.1647 | 105.333
12.5 | 2.098 | 0.02297 | -0.1523 | 91.3365
13 | 2.0758 | 0.0275 | -0.139 | 75.4836
13.5 | 2.0439 | 0.03353 | -0.1268 | 60.9574
14 | 2.0043 | 0.04106 | -0.1167 | 48.8139
14.5 | 1.9612 | 0.05009 | -0.1095 | 39.1535
15 | 1.9143 | 0.06122 | -0.1059 | 31.2692
15.5 | 1.8692 | 0.07426 | -0.1066 | 25.171
16 | 1.8264 | 0.08911 | -0.111 | 20.496
16.5 | 1.7873 | 0.10478 | -0.1176 | 17.0576
17 | 1.7504 | 0.12091 | -0.1255 | 14.4769

## 151. Re 20M Mach 0.50 (1)
BIGFOIL.COM POLAR EXPORT
MID 153c
MID 153c |  |  |  | Cl Max: | 1.463 | at alpha= | 5 | deg
JavaFoil+Calcfoil stall+Eppler ext transition |  |  |  | L/D Max: | 115.102 | at alpha= | 3 | deg
Re: | 20000000 |  |  | Cd Min: | 0.00984 | at alpha= | -5 | deg
Mach: | 0.5 |  |  | Cl=0 at alpha= | -6.963 | deg
|  |  |  | @ Cl=0.1, Cd= | 0.023789
|  |  |  | @ Cl=0.4, Cd= | 0.0098964
|  |  |  | @ Cl=0.6, Cd= | 0.0098809
alpha (deg) | Cl | Cd | Cm | Cl/Cd
-20 | -0.706 | 0.15735 | -0.119 | -4.485
-19.5 | -0.678 | 0.16285 | -0.116 | -4.161
-19 | -0.65 | 0.1615 | -0.114 | -4.027
-18.5 | -0.624 | 0.14611 | -0.115 | -4.274
-18 | -0.598 | 0.13515 | -0.117 | -4.428
-17.5 | -0.572 | 0.12641 | -0.118 | -4.526
-17 | -0.546 | 0.11776 | -0.119 | -4.636
-16.5 | -0.517 | 0.12473 | -0.112 | -4.141
-16 | -0.49 | 0.1142 | -0.115 | -4.295
-15.5 | -0.465 | 0.10422 | -0.118 | -4.457
-15 | -0.438 | 0.09685 | -0.12 | -4.526
-14.5 | -0.409 | 0.10073 | -0.111 | -4.059
-14 | -0.383 | 0.09164 | -0.115 | -4.178
-13.5 | -0.357 | 0.08341 | -0.121 | -4.281
-13 | -0.333 | 0.07349 | -0.13 | -4.528
-12.5 | -0.302 | 0.07881 | -0.115 | -3.826
-12 | -0.276 | 0.07159 | -0.121 | -3.85
-11.5 | -0.251 | 0.06319 | -0.131 | -3.966
-11 | -0.22 | 0.0673 | -0.117 | -3.273
-10.5 | -0.194 | 0.0609 | -0.124 | -3.187
-10 | -0.166 | 0.06136 | -0.116 | -2.701
-9.5 | -0.139 | 0.05668 | -0.121 | -2.45
-9 | -0.111 | 0.05511 | -0.118 | -2.019
-8.5 | -0.084 | 0.05389 | -0.114 | -1.554
-8 | -0.056 | 0.05192 | -0.112 | -1.087
-7.5 | -0.029 | 0.05015 | -0.11 | -0.582
-7 | -0.002 | 0.04632 | -0.116 | -0.043
-6.5 | 0.025 | 0.04279 | -0.122 | 0.594
-6 | 0.053 | 0.03781 | -0.134 | 1.413
-5.5 | 0.085 | 0.02625 | -0.161 | 3.23
-5 | 0.185 | 0.00984 | -0.204 | 18.824
-4.5 | 0.29 | 0.0099 | -0.204 | 29.239
-4 | 0.372 | 0.0099 | -0.204 | 37.568
-3.5 | 0.449 | 0.00989 | -0.204 | 45.4
-3 | 0.523 | 0.00987 | -0.204 | 52.938
-2.5 | 0.594 | 0.00988 | -0.205 | 60.119
-2 | 0.663 | 0.00989 | -0.205 | 67.042
-1.5 | 0.732 | 0.00997 | -0.205 | 73.42
-1 | 0.799 | 0.01008 | -0.205 | 79.228
-0.5 | 0.865 | 0.01021 | -0.205 | 84.764
0 | 0.93 | 0.01035 | -0.205 | 89.848
0.5 | 0.996 | 0.01051 | -0.205 | 94.773
1 | 1.062 | 0.01069 | -0.205 | 99.299
1.5 | 1.127 | 0.01089 | -0.205 | 103.513
2 | 1.192 | 0.01108 | -0.205 | 107.627
2.5 | 1.257 | 0.01125 | -0.205 | 111.735
3 | 1.319 | 0.01146 | -0.205 | 115.102
3.5 | 1.375 | 0.0125 | -0.205 | 110.009
4 | 1.423 | 0.01283 | -0.205 | 110.871
4.5 | 1.457 | 0.01321 | -0.205 | 110.353
5 | 1.463 | 0.01368 | -0.205 | 106.918
5.5 | 1.405 | 0.01426 | -0.205 | 98.53
6 | 0.861 | 0.0148 | -0.204 | 58.19
6.5 | 0.894 | 0.01521 | -0.204 | 58.773
7 | 0.926 | 0.01564 | -0.204 | 59.205
7.5 | 0.958 | 0.01627 | -0.204 | 58.89
8 | 0.99 | 0.01696 | -0.204 | 58.381
8.5 | 1.022 | 0.01748 | -0.204 | 58.493
9 | 1.054 | 0.0184 | -0.204 | 57.299
9.5 | 1.081 | 0.01963 | -0.203 | 55.077
10 | 1.108 | 0.02453 | -0.202 | 45.166

## 152. Re 20M Mach 0.50 (2)
BIGFOIL.COM POLAR EXPORT
MID 153c
MID 153c |  |  |  | Cl Max: | 1.7754 | at alpha= | 6.5 | deg
XFOIL ncrit=9 |  |  |  | L/D Max: | 176.386 | at alpha= | 2.5 | deg
Re: | 20000000 |  |  | Cd Min: | 0.35474 | at alpha= | 20 | deg
Mach: | 0.5 |  |  | Cl=0 at alpha= | -5.4494 | deg
|  |  |  | @ Cl=0.1, Cd= | 0.027516
|  |  |  | @ Cl=0.4, Cd= | 0.0048172
|  |  |  | @ Cl=0.6, Cd= | 0.0048977
alpha (deg) | Cl | Cd | Cm | Cl/Cd
-20 | -0.662 | 0.26914 | 0.0231 | -2.4597
-19.5 | -0.6382 | 0.26094 | 0.0178 | -2.4458
-19 | -0.6133 | 0.25264 | 0.012 | -2.4276
-18.5 | -0.5912 | 0.2447 | 0.0075 | -2.416
-18 | -0.5694 | 0.23685 | 0.003 | -2.4041
-17.5 | -0.5473 | 0.22896 | -0.0015 | -2.3904
-17 | -0.5251 | 0.22077 | -0.0061 | -2.3785
-16.5 | -0.5048 | 0.21111 | -0.0105 | -2.3912
-16 | -0.4833 | 0.20326 | -0.0147 | -2.3777
-15.5 | -0.4616 | 0.19578 | -0.0189 | -2.3577
-15 | -0.441 | 0.18762 | -0.0229 | -2.3505
-14.5 | -0.4194 | 0.1807 | -0.0268 | -2.321
-14 | -0.3983 | 0.17378 | -0.0305 | -2.292
-13.5 | -0.3778 | 0.16685 | -0.034 | -2.2643
-13 | -0.3573 | 0.15976 | -0.0376 | -2.2365
-12.5 | -0.3369 | 0.15273 | -0.0408 | -2.2059
-12 | -0.3175 | 0.14575 | -0.044 | -2.1784
-11.5 | -0.2981 | 0.13869 | -0.0472 | -2.1494
-11 | -0.2795 | 0.13176 | -0.0502 | -2.1213
-10.5 | -0.2736 | 0.12108 | -0.0537 | -2.2597
-10 | -0.2579 | 0.11359 | -0.057 | -2.2704
-9.5 | -0.2384 | 0.10719 | -0.0602 | -2.2241
-9 | -0.2184 | 0.10097 | -0.0634 | -2.163
-8.5 | -0.1985 | 0.09465 | -0.0667 | -2.0972
-8 | -0.1773 | 0.08858 | -0.0701 | -2.0016
-6.5 | -0.1024 | 0.07274 | -0.0804 | -1.4078
-6 | -0.071 | 0.06646 | -0.087 | -1.0683
-5.5 | -0.0228 | 0.0489 | -0.1168 | -0.46626
-5 | 0.2026 | 0.00965 | -0.2178 | 20.9948
-4.5 | 0.3092 | 0.0052 | -0.2265 | 59.4615
-4 | 0.3866 | 0.00483 | -0.2264 | 80.0414
-3.5 | 0.46 | 0.00476 | -0.2262 | 96.6387
-2.5 | 0.6023 | 0.0049 | -0.2264 | 122.9184
-2 | 0.6709 | 0.00519 | -0.2265 | 129.2678
-1.5 | 0.7385 | 0.00552 | -0.2265 | 133.7862
-1 | 0.8066 | 0.00567 | -0.2265 | 142.2575
0 | 0.9423 | 0.00597 | -0.2267 | 157.8392
0.5 | 1.0101 | 0.00612 | -0.2267 | 165.049
1 | 1.0777 | 0.00632 | -0.2266 | 170.5222
1.5 | 1.1453 | 0.00653 | -0.2264 | 175.3905
2.5 | 1.2788 | 0.00725 | -0.225 | 176.3862
3 | 1.3436 | 0.00788 | -0.2236 | 170.5076
3.5 | 1.407 | 0.0087 | -0.2215 | 161.7241
4.5 | 1.5431 | 0.00947 | -0.2179 | 162.9461
5 | 1.6112 | 0.00996 | -0.2153 | 161.7671
5.5 | 1.6799 | 0.0105 | -0.2122 | 159.9905
6 | 1.7448 | 0.01149 | -0.2075 | 151.8538
6.5 | 1.7754 | 0.01506 | -0.1961 | 117.8884
7 | 1.7741 | 0.0204 | -0.1802 | 86.9657
7.5 | 1.7547 | 0.0258 | -0.1628 | 68.0116
8 | 1.7261 | 0.03223 | -0.1475 | 53.5557
8.5 | 1.6884 | 0.03991 | -0.1349 | 42.3052
9 | 1.6449 | 0.04929 | -0.1264 | 33.3719
10 | 1.5556 | 0.07461 | -0.126 | 20.8498
12 | 1.4193 | 0.14211 | -0.1621 | 9.9873
12.5 | 1.4003 | 0.1579 | -0.1707 | 8.8683
13 | 1.3871 | 0.17332 | -0.1793 | 8.0031
13.5 | 1.3794 | 0.18851 | -0.1881 | 7.3174
14 | 1.3788 | 0.20315 | -0.1969 | 6.7871
14.5 | 1.3823 | 0.21765 | -0.2058 | 6.351
15 | 1.3904 | 0.23143 | -0.2142 | 6.0079
15.5 | 1.401 | 0.245 | -0.2224 | 5.7184
16 | 1.4135 | 0.25842 | -0.2306 | 5.4698
16.5 | 1.4284 | 0.27169 | -0.2386 | 5.2575
17 | 1.4451 | 0.28489 | -0.2464 | 5.0725
17.5 | 1.4637 | 0.29693 | -0.2537 | 4.9294
18 | 1.4831 | 0.30878 | -0.2608 | 4.8031
18.5 | 1.5031 | 0.3203 | -0.2678 | 4.6928
19 | 1.5236 | 0.33334 | -0.2755 | 4.5707
19.5 | 1.5445 | 0.34411 | -0.2821 | 4.4884
20 | 1.5656 | 0.35474 | -0.2887 | 4.4134