## index
index | Re | Mach | Datasource
1 | 50000 | 0 | JavaFoil+Calcfoil stall+Eppler ext transition
2 | 50000 | 0 | XFOIL ncrit=9
3 | 50000 | 0.1 | JavaFoil+Calcfoil stall+Eppler ext transition
4 | 50000 | 0.1 | XFOIL ncrit=9
5 | 50000 | 0.25 | JavaFoil+Calcfoil stall+Eppler ext transition
6 | 50000 | 0.25 | XFOIL ncrit=9
7 | 50000 | 0.5 | JavaFoil+Calcfoil stall+Eppler ext transition
8 | 50000 | 0.5 | XFOIL ncrit=9
9 | 100000 | 0 | JavaFoil+Calcfoil stall+Eppler ext transition
10 | 100000 | 0 | XFOIL ncrit=9
11 | 100000 | 0.1 | JavaFoil+Calcfoil stall+Eppler ext transition
12 | 100000 | 0.1 | XFOIL ncrit=9
13 | 100000 | 0.25 | JavaFoil+Calcfoil stall+Eppler ext transition
14 | 100000 | 0.25 | XFOIL ncrit=9
15 | 100000 | 0.5 | JavaFoil+Calcfoil stall+Eppler ext transition
16 | 100000 | 0.5 | XFOIL ncrit=9
17 | 250000 | 0 | JavaFoil+Calcfoil stall+Eppler ext transition
18 | 250000 | 0 | XFOIL ncrit=9
19 | 250000 | 0.1 | JavaFoil+Calcfoil stall+Eppler ext transition
20 | 250000 | 0.1 | XFOIL ncrit=9
21 | 250000 | 0.25 | JavaFoil+Calcfoil stall+Eppler ext transition
22 | 250000 | 0.25 | XFOIL ncrit=9
23 | 250000 | 0.5 | JavaFoil+Calcfoil stall+Eppler ext transition
24 | 250000 | 0.5 | XFOIL ncrit=9
25 | 500000 | 0 | JavaFoil+Calcfoil stall+Eppler ext transition
26 | 500000 | 0 | XFOIL ncrit=9
27 | 500000 | 0.1 | JavaFoil+Calcfoil stall+Eppler ext transition
28 | 500000 | 0.1 | XFOIL ncrit=9
29 | 500000 | 0.25 | JavaFoil+Calcfoil stall+Eppler ext transition
30 | 500000 | 0.25 | XFOIL ncrit=9
31 | 500000 | 0.5 | JavaFoil+Calcfoil stall+Eppler ext transition
32 | 500000 | 0.5 | XFOIL ncrit=9
33 | 750000 | 0 | JavaFoil+Calcfoil stall+Eppler ext transition
34 | 750000 | 0 | XFOIL ncrit=9
35 | 750000 | 0.1 | JavaFoil+Calcfoil stall+Eppler ext transition
36 | 750000 | 0.1 | XFOIL ncrit=9
37 | 750000 | 0.25 | JavaFoil+Calcfoil stall+Eppler ext transition
38 | 750000 | 0.25 | XFOIL ncrit=9
39 | 750000 | 0.5 | JavaFoil+Calcfoil stall+Eppler ext transition
40 | 750000 | 0.5 | XFOIL ncrit=9
41 | 1000000 | 0 | JavaFoil+Calcfoil stall+Eppler ext transition
42 | 1000000 | 0 | XFOIL ncrit=9
43 | 1000000 | 0.1 | JavaFoil+Calcfoil stall+Eppler ext transition
44 | 1000000 | 0.1 | XFOIL ncrit=9
45 | 1000000 | 0.25 | JavaFoil+Calcfoil stall+Eppler ext transition
46 | 1000000 | 0.25 | XFOIL ncrit=9
47 | 1000000 | 0.5 | JavaFoil+Calcfoil stall+Eppler ext transition
48 | 1000000 | 0.5 | XFOIL ncrit=9
49 | 2000000 | 0 | JavaFoil+Calcfoil stall+Eppler ext transition
50 | 2000000 | 0 | XFOIL ncrit=9
51 | 2000000 | 0.1 | JavaFoil+Calcfoil stall+Eppler ext transition
52 | 2000000 | 0.1 | XFOIL ncrit=9
53 | 2000000 | 0.25 | JavaFoil+Calcfoil stall+Eppler ext transition
54 | 2000000 | 0.25 | XFOIL ncrit=9
55 | 2000000 | 0.5 | JavaFoil+Calcfoil stall+Eppler ext transition
56 | 2000000 | 0.5 | XFOIL ncrit=9
57 | 3000000 | 0 | JavaFoil+Calcfoil stall+Eppler ext transition
58 | 3000000 | 0 | XFOIL ncrit=9
59 | 3000000 | 0.1 | JavaFoil+Calcfoil stall+Eppler ext transition
60 | 3000000 | 0.1 | XFOIL ncrit=9
61 | 3000000 | 0.25 | JavaFoil+Calcfoil stall+Eppler ext transition
62 | 3000000 | 0.25 | XFOIL ncrit=9
63 | 3000000 | 0.5 | JavaFoil+Calcfoil stall+Eppler ext transition
64 | 3000000 | 0.5 | XFOIL ncrit=9
65 | 4000000 | 0 | JavaFoil+Calcfoil stall+Eppler ext transition
66 | 4000000 | 0 | XFOIL ncrit=9
67 | 4000000 | 0.1 | JavaFoil+Calcfoil stall+Eppler ext transition
68 | 4000000 | 0.1 | XFOIL ncrit=9
69 | 4000000 | 0.25 | JavaFoil+Calcfoil stall+Eppler ext transition
70 | 4000000 | 0.25 | XFOIL ncrit=9
71 | 4000000 | 0.5 | JavaFoil+Calcfoil stall+Eppler ext transition
72 | 4000000 | 0.5 | XFOIL ncrit=9
73 | 5000000 | 0 | JavaFoil+Calcfoil stall+Eppler ext transition
74 | 5000000 | 0 | XFOIL ncrit=9
75 | 5000000 | 0.1 | JavaFoil+Calcfoil stall+Eppler ext transition
76 | 5000000 | 0.1 | XFOIL ncrit=9
77 | 5000000 | 0.25 | JavaFoil+Calcfoil stall+Eppler ext transition
78 | 5000000 | 0.25 | XFOIL ncrit=9
79 | 5000000 | 0.5 | JavaFoil+Calcfoil stall+Eppler ext transition
80 | 5000000 | 0.5 | XFOIL ncrit=9
81 | 6000000 | 0 | JavaFoil+Calcfoil stall+Eppler ext transition
82 | 6000000 | 0 | XFOIL ncrit=9
83 | 6000000 | 0.1 | JavaFoil+Calcfoil stall+Eppler ext transition
84 | 6000000 | 0.1 | XFOIL ncrit=9
85 | 6000000 | 0.25 | JavaFoil+Calcfoil stall+Eppler ext transition
86 | 6000000 | 0.25 | XFOIL ncrit=9
87 | 6000000 | 0.5 | JavaFoil+Calcfoil stall+Eppler ext transition
88 | 6000000 | 0.5 | XFOIL ncrit=9
89 | 7000000 | 0 | JavaFoil+Calcfoil stall+Eppler ext transition
90 | 7000000 | 0 | XFOIL ncrit=9
91 | 7000000 | 0.1 | JavaFoil+Calcfoil stall+Eppler ext transition
92 | 7000000 | 0.1 | XFOIL ncrit=9
93 | 7000000 | 0.25 | JavaFoil+Calcfoil stall+Eppler ext transition
94 | 7000000 | 0.25 | XFOIL ncrit=9
95 | 7000000 | 0.5 | JavaFoil+Calcfoil stall+Eppler ext transition
96 | 7000000 | 0.5 | XFOIL ncrit=9
97 | 8000000 | 0 | JavaFoil+Calcfoil stall+Eppler ext transition
98 | 8000000 | 0 | XFOIL ncrit=9
99 | 8000000 | 0.1 | JavaFoil+Calcfoil stall+Eppler ext transition
100 | 8000000 | 0.1 | XFOIL ncrit=9
101 | 8000000 | 0.25 | JavaFoil+Calcfoil stall+Eppler ext transition
102 | 8000000 | 0.25 | XFOIL ncrit=9
103 | 8000000 | 0.5 | JavaFoil+Calcfoil stall+Eppler ext transition
104 | 8000000 | 0.5 | XFOIL ncrit=9
105 | 10000000 | 0 | JavaFoil+Calcfoil stall+Eppler ext transition
106 | 10000000 | 0 | XFOIL ncrit=9
107 | 10000000 | 0.1 | JavaFoil+Calcfoil stall+Eppler ext transition
108 | 10000000 | 0.1 | XFOIL ncrit=9
109 | 10000000 | 0.25 | JavaFoil+Calcfoil stall+Eppler ext transition
110 | 10000000 | 0.25 | XFOIL ncrit=9
111 | 10000000 | 0.5 | JavaFoil+Calcfoil stall+Eppler ext transition
112 | 10000000 | 0.5 | XFOIL ncrit=9
113 | 12000000 | 0 | JavaFoil+Calcfoil stall+Eppler ext transition
114 | 12000000 | 0 | XFOIL ncrit=9
115 | 12000000 | 0.1 | JavaFoil+Calcfoil stall+Eppler ext transition
116 | 12000000 | 0.1 | XFOIL ncrit=9
117 | 12000000 | 0.25 | JavaFoil+Calcfoil stall+Eppler ext transition
118 | 12000000 | 0.25 | XFOIL ncrit=9
119 | 12000000 | 0.5 | JavaFoil+Calcfoil stall+Eppler ext transition
120 | 12000000 | 0.5 | XFOIL ncrit=9
121 | 14000000 | 0 | JavaFoil+Calcfoil stall+Eppler ext transition
122 | 14000000 | 0 | XFOIL ncrit=9
123 | 14000000 | 0.1 | JavaFoil+Calcfoil stall+Eppler ext transition
124 | 14000000 | 0.1 | XFOIL ncrit=9
125 | 14000000 | 0.25 | JavaFoil+Calcfoil stall+Eppler ext transition
126 | 14000000 | 0.25 | XFOIL ncrit=9
127 | 14000000 | 0.5 | JavaFoil+Calcfoil stall+Eppler ext transition
128 | 14000000 | 0.5 | XFOIL ncrit=9
129 | 16000000 | 0 | JavaFoil+Calcfoil stall+Eppler ext transition
130 | 16000000 | 0 | XFOIL ncrit=9
131 | 16000000 | 0.1 | JavaFoil+Calcfoil stall+Eppler ext transition
132 | 16000000 | 0.1 | XFOIL ncrit=9
133 | 16000000 | 0.25 | JavaFoil+Calcfoil stall+Eppler ext transition
134 | 16000000 | 0.25 | XFOIL ncrit=9
135 | 16000000 | 0.5 | JavaFoil+Calcfoil stall+Eppler ext transition
136 | 16000000 | 0.5 | XFOIL ncrit=9
137 | 18000000 | 0 | JavaFoil+Calcfoil stall+Eppler ext transition
138 | 18000000 | 0 | XFOIL ncrit=9
139 | 18000000 | 0.1 | JavaFoil+Calcfoil stall+Eppler ext transition
140 | 18000000 | 0.1 | XFOIL ncrit=9
141 | 18000000 | 0.25 | JavaFoil+Calcfoil stall+Eppler ext transition
142 | 18000000 | 0.25 | XFOIL ncrit=9
143 | 18000000 | 0.5 | JavaFoil+Calcfoil stall+Eppler ext transition
144 | 18000000 | 0.5 | XFOIL ncrit=9
145 | 20000000 | 0 | JavaFoil+Calcfoil stall+Eppler ext transition
146 | 20000000 | 0 | XFOIL ncrit=9
147 | 20000000 | 0.1 | JavaFoil+Calcfoil stall+Eppler ext transition
148 | 20000000 | 0.1 | XFOIL ncrit=9
149 | 20000000 | 0.25 | JavaFoil+Calcfoil stall+Eppler ext transition
150 | 20000000 | 0.25 | XFOIL ncrit=9
151 | 20000000 | 0.5 | JavaFoil+Calcfoil stall+Eppler ext transition
152 | 20000000 | 0.5 | XFOIL ncrit=9

## 1. Re 50k Mach 0.00 (1)
BIGFOIL.COM POLAR EXPORT
e593
EPPLER 593 |  |  |  | Cl Max: | 1.625 | at alpha= | 13 | deg
JavaFoil+Calcfoil stall+Eppler ext transition |  |  |  | L/D Max: | 25.538 | at alpha= | 7.5 | deg
Re: | 50000 |  |  | Cd Min: | 0.01527 | at alpha= | -1 | deg
Mach: | 0 |  |  | Cl=0 at alpha= | -2.5425 | deg
|  |  |  | @ Cl=0.1, Cd= | 0.03202
|  |  |  | @ Cl=0.4, Cd= | 0.024795
|  |  |  | @ Cl=0.6, Cd= | 0.02776
alpha (deg) | Cl | Cd | Cm | Cl/Cd
-15 | -0.327 | 0.24584 | -0.01 | -1.33
-14.5 | -0.339 | 0.22919 | -0.01 | -1.481
-14 | -0.352 | 0.21717 | -0.01 | -1.62
-13.5 | -0.364 | 0.20089 | -0.01 | -1.81
-13 | -0.375 | 0.21018 | -0.01 | -1.784
-12.5 | -0.385 | 0.19123 | -0.01 | -2.016
-12 | -0.395 | 0.17293 | -0.01 | -2.282
-11.5 | -0.402 | 0.16586 | -0.009 | -2.426
-11 | -0.408 | 0.1503 | -0.009 | -2.716
-10.5 | -0.412 | 0.13352 | -0.009 | -3.084
-10 | -0.413 | 0.12304 | -0.009 | -3.353
-9.5 | -0.41 | 0.11425 | -0.009 | -3.591
-9 | -0.404 | 0.10467 | -0.009 | -3.864
-8.5 | -0.395 | 0.09336 | -0.009 | -4.23
-8 | -0.381 | 0.08709 | -0.009 | -4.379
-7.5 | -0.364 | 0.0791 | -0.009 | -4.596
-7 | -0.342 | 0.07155 | -0.009 | -4.775
-6.5 | -0.316 | 0.0647 | -0.008 | -4.876
-6 | -0.285 | 0.06035 | -0.007 | -4.73
-5.5 | -0.252 | 0.05344 | -0.007 | -4.711
-5 | -0.215 | 0.04976 | -0.007 | -4.314
-4.5 | -0.175 | 0.04868 | -0.007 | -3.589
-4 | -0.132 | 0.04528 | -0.007 | -2.926
-3.5 | -0.088 | 0.04286 | -0.007 | -2.062
-3 | -0.043 | 0.04073 | -0.007 | -1.052
-2.5 | 0.004 | 0.03899 | -0.007 | 0.097
-2 | 0.052 | 0.03659 | -0.014 | 1.434
-1.5 | 0.102 | 0.03183 | -0.015 | 3.209
-1 | 0.184 | 0.01527 | -0.023 | 12.036
-0.5 | 0.243 | 0.01551 | -0.023 | 15.7
0 | 0.268 | 0.024 | -0.023 | 11.177
0.5 | 0.321 | 0.02436 | -0.023 | 13.178
1 | 0.374 | 0.02446 | -0.023 | 15.275
1.5 | 0.426 | 0.02513 | -0.023 | 16.964
2 | 0.479 | 0.02551 | -0.023 | 18.771
2.5 | 0.531 | 0.0264 | -0.023 | 20.118
3 | 0.583 | 0.02741 | -0.023 | 21.29
3.5 | 0.636 | 0.0285 | -0.023 | 22.302
4 | 0.688 | 0.02971 | -0.023 | 23.143
4.5 | 0.74 | 0.03102 | -0.023 | 23.846
5 | 0.791 | 0.03243 | -0.024 | 24.403
5.5 | 0.843 | 0.03401 | -0.024 | 24.788
6 | 0.895 | 0.03567 | -0.024 | 25.078
6.5 | 0.946 | 0.03744 | -0.024 | 25.268
7 | 0.998 | 0.03921 | -0.024 | 25.452
7.5 | 1.05 | 0.04111 | -0.024 | 25.538
8 | 1.101 | 0.04331 | -0.024 | 25.43
8.5 | 1.153 | 0.0456 | -0.024 | 25.28
9 | 1.204 | 0.04805 | -0.025 | 25.053
9.5 | 1.255 | 0.05069 | -0.025 | 24.749
10 | 1.309 | 0.05286 | -0.025 | 24.77
10.5 | 1.377 | 0.05413 | -0.026 | 25.433
11 | 1.431 | 0.05842 | -0.026 | 24.488
11.5 | 1.481 | 0.06269 | -0.026 | 23.632
12 | 1.531 | 0.06693 | -0.027 | 22.873
12.5 | 1.579 | 0.07165 | -0.027 | 22.038
13 | 1.625 | 0.0771 | -0.027 | 21.07
13.5 | 1.294 | 0.11458 | -0.013 | 11.295
14 | 1.283 | 0.12228 | -0.008 | 10.491
14.5 | 1.268 | 0.13224 | -0.006 | 9.588
15 | 1.247 | 0.14241 | -0.006 | 8.754
15.5 | 1.22 | 0.15505 | -0.005 | 7.868
16 | 1.188 | 0.16776 | -0.005 | 7.081
16.5 | 1.152 | 0.18315 | -0.005 | 6.288
17 | 1.112 | 0.1968 | -0.005 | 5.65
17.5 | 1.069 | 0.21119 | -0.005 | 5.063
18 | 1.025 | 0.22495 | -0.005 | 4.556

## 2. Re 50k Mach 0.00 (2)
BIGFOIL.COM POLAR EXPORT
e593
EPPLER 593 |  |  |  | Cl Max: | 1.0436 | at alpha= | 20 | deg
XFOIL ncrit=9 |  |  |  | L/D Max: | 7.2107 | at alpha= | 0 | deg
Re: | 50000 |  |  | Cd Min: | 0.26259 | at alpha= | 20 | deg
Mach: | 0 |  |  | Cl=0 at alpha= | -3.3261 | deg
|  |  |  | @ Cl=0.1, Cd= | 0.046192
|  |  |  | @ Cl=0.4, Cd= | 0.068548
|  |  |  | @ Cl=0.6, Cd= | 0.09397
alpha (deg) | Cl | Cd | Cm | Cl/Cd
-20 | -0.7211 | 0.25619 | 0.0839 | -2.8147
-19.5 | -0.7039 | 0.25221 | 0.079 | -2.7909
-19 | -0.6943 | 0.25409 | 0.0726 | -2.7325
-18.5 | -0.6676 | 0.24017 | 0.0705 | -2.7797
-18 | -0.6459 | 0.23223 | 0.0676 | -2.7813
-17.5 | -0.6267 | 0.22621 | 0.0638 | -2.7704
-17 | -0.6108 | 0.22207 | 0.059 | -2.7505
-16.5 | -0.605 | 0.22331 | 0.0529 | -2.7092
-16 | -0.5737 | 0.20857 | 0.0515 | -2.7506
-15.5 | -0.5521 | 0.20107 | 0.0486 | -2.7458
-15 | -0.5353 | 0.19559 | 0.0446 | -2.7368
-14.5 | -0.5318 | 0.1953 | 0.0386 | -2.723
-14 | -0.5019 | 0.1827 | 0.0369 | -2.7471
-13.5 | -0.4805 | 0.17533 | 0.0341 | -2.7405
-13 | -0.4754 | 0.1729 | 0.0285 | -2.7496
-12.5 | -0.4491 | 0.16256 | 0.0259 | -2.7627
-12 | -0.4276 | 0.15535 | 0.0222 | -2.7525
-11.5 | -0.4306 | 0.1541 | 0.0145 | -2.7943
-11 | -0.3846 | 0.14058 | 0.0113 | -2.7358
-10.5 | -0.3737 | 0.13625 | 0.0025 | -2.7428
-10 | -0.3338 | 0.1257 | -0.0037 | -2.6555
-9.5 | -0.3302 | 0.12291 | -0.0121 | -2.6865
-9 | -0.2982 | 0.11374 | -0.0119 | -2.6218
-8.5 | -0.2834 | 0.10776 | -0.0149 | -2.6299
-8 | -0.2769 | 0.10289 | -0.0197 | -2.6912
-7.5 | -0.2807 | 0.10004 | -0.0258 | -2.8059
-7 | -0.2669 | 0.0943 | -0.03 | -2.8303
-6.5 | -0.2259 | 0.08548 | -0.0275 | -2.6427
-6 | -0.2082 | 0.0801 | -0.0311 | -2.5993
-5.5 | -0.1952 | 0.07574 | -0.0347 | -2.5772
-5 | -0.1652 | 0.06988 | -0.032 | -2.3641
-4 | -0.0664 | 0.05075 | -0.0704 | -1.3084
-3.5 | -0.0169 | 0.04509 | -0.0745 | -0.37481
-3 | 0.0317 | 0.04167 | -0.0758 | 0.76074
-2.5 | 0.0799 | 0.03984 | -0.0767 | 2.0055
-2 | 0.1231 | 0.03933 | -0.0779 | 3.1299
-1.5 | 0.1641 | 0.03955 | -0.0788 | 4.1492
-1 | 0.2046 | 0.04021 | -0.0799 | 5.0883
-0.5 | 0.2769 | 0.03883 | -0.0854 | 7.1311
0 | 0.3022 | 0.04191 | -0.0848 | 7.2107
1.5 | 0.0563 | 0.04311 | -0.0457 | 1.306
2 | 0.0942 | 0.0458 | -0.0464 | 2.0568
2.5 | 0.1927 | 0.05246 | -0.0589 | 3.6733
3 | 0.2668 | 0.05759 | -0.0655 | 4.6327
3.5 | 0.3253 | 0.06206 | -0.0688 | 5.2417
4 | 0.3829 | 0.06691 | -0.0716 | 5.7226
4.5 | 0.4353 | 0.07193 | -0.0735 | 6.0517
5 | 0.4609 | 0.07486 | -0.0717 | 6.1568
5.5 | 0.5079 | 0.08004 | -0.073 | 6.3456
6 | 0.5443 | 0.08444 | -0.0729 | 6.446
6.5 | 0.5664 | 0.08808 | -0.0715 | 6.4305
7 | 0.5888 | 0.09242 | -0.0706 | 6.3709
7.5 | 0.6313 | 0.0983 | -0.0715 | 6.4222
8 | 0.6407 | 0.10216 | -0.0701 | 6.2715
9 | 0.6852 | 0.11286 | -0.0701 | 6.0712
9.5 | 0.7092 | 0.11841 | -0.0703 | 5.9894
10 | 0.7426 | 0.12547 | -0.0712 | 5.9185
10.5 | 0.7519 | 0.13117 | -0.0715 | 5.7323
11 | 0.7563 | 0.13613 | -0.072 | 5.5557
11.5 | 0.771 | 0.14223 | -0.073 | 5.4208
12 | 0.7877 | 0.14861 | -0.0741 | 5.3005
12.5 | 0.8074 | 0.15535 | -0.0754 | 5.1973
13 | 0.8242 | 0.16224 | -0.0769 | 5.0801
13.5 | 0.8474 | 0.17013 | -0.0785 | 4.9809
14 | 0.8618 | 0.17723 | -0.0804 | 4.8626
14.5 | 0.8752 | 0.18414 | -0.0826 | 4.7529
15 | 0.8829 | 0.18993 | -0.0852 | 4.6486
15.5 | 0.8981 | 0.19702 | -0.0877 | 4.5584
16 | 0.9102 | 0.20343 | -0.0905 | 4.4743
16.5 | 0.9229 | 0.20978 | -0.0934 | 4.3994
17 | 0.9385 | 0.21681 | -0.0963 | 4.3287
17.5 | 0.9517 | 0.22314 | -0.0995 | 4.265
18 | 0.9674 | 0.23009 | -0.1026 | 4.2044
18.5 | 0.9851 | 0.23762 | -0.1055 | 4.1457
19 | 1.0017 | 0.24483 | -0.1086 | 4.0914
19.5 | 1.0209 | 0.25293 | -0.1114 | 4.0363
20 | 1.0436 | 0.26259 | -0.1137 | 3.9743

## 3. Re 50k Mach 0.10 (1)
BIGFOIL.COM POLAR EXPORT
e593
EPPLER 593 |  |  |  | Cl Max: | 1.63 | at alpha= | 13 | deg
JavaFoil+Calcfoil stall+Eppler ext transition |  |  |  | L/D Max: | 25.495 | at alpha= | 7.5 | deg
Re: | 50000 |  |  | Cd Min: | 0.01531 | at alpha= | -1 | deg
Mach: | 0.1 |  |  | Cl=0 at alpha= | -2.5425 | deg
|  |  |  | @ Cl=0.1, Cd= | 0.032266
|  |  |  | @ Cl=0.4, Cd= | 0.024884
|  |  |  | @ Cl=0.6, Cd= | 0.027833
alpha (deg) | Cl | Cd | Cm | Cl/Cd
-14.5 | -0.301 | 0.24446 | -0.01 | -1.23
-14 | -0.315 | 0.22295 | -0.01 | -1.414
-13.5 | -0.329 | 0.21036 | -0.01 | -1.566
-13 | -0.343 | 0.1943 | -0.01 | -1.766
-12.5 | -0.356 | 0.20521 | -0.01 | -1.736
-12 | -0.368 | 0.18621 | -0.01 | -1.978
-11.5 | -0.379 | 0.16797 | -0.009 | -2.255
-11 | -0.387 | 0.1535 | -0.009 | -2.524
-10.5 | -0.394 | 0.14477 | -0.009 | -2.721
-10 | -0.397 | 0.12662 | -0.009 | -3.139
-9.5 | -0.398 | 0.11708 | -0.009 | -3.398
-9 | -0.395 | 0.10655 | -0.009 | -3.704
-8.5 | -0.387 | 0.09485 | -0.009 | -4.084
-8 | -0.376 | 0.08845 | -0.009 | -4.248
-7.5 | -0.36 | 0.08179 | -0.009 | -4.398
-7 | -0.339 | 0.07222 | -0.009 | -4.696
-6.5 | -0.314 | 0.06713 | -0.008 | -4.68
-6 | -0.285 | 0.06074 | -0.007 | -4.691
-5.5 | -0.252 | 0.05381 | -0.007 | -4.679
-5 | -0.215 | 0.05008 | -0.007 | -4.293
-4.5 | -0.175 | 0.0491 | -0.007 | -3.568
-4 | -0.133 | 0.04552 | -0.007 | -2.92
-3.5 | -0.089 | 0.04303 | -0.007 | -2.062
-3 | -0.043 | 0.04086 | -0.007 | -1.053
-2.5 | 0.004 | 0.03913 | -0.007 | 0.097
-2 | 0.053 | 0.03675 | -0.014 | 1.435
-1.5 | 0.103 | 0.03198 | -0.015 | 3.208
-1 | 0.185 | 0.01531 | -0.023 | 12.065
-0.5 | 0.245 | 0.01555 | -0.023 | 15.734
0 | 0.27 | 0.02406 | -0.023 | 11.205
0.5 | 0.323 | 0.02443 | -0.023 | 13.21
1 | 0.376 | 0.02457 | -0.023 | 15.287
1.5 | 0.428 | 0.02525 | -0.023 | 16.965
2 | 0.481 | 0.02562 | -0.023 | 18.78
2.5 | 0.534 | 0.02653 | -0.023 | 20.12
3 | 0.586 | 0.02754 | -0.023 | 21.295
3.5 | 0.639 | 0.02865 | -0.023 | 22.291
4 | 0.691 | 0.02987 | -0.024 | 23.137
4.5 | 0.743 | 0.0312 | -0.024 | 23.824
5 | 0.795 | 0.03262 | -0.024 | 24.376
5.5 | 0.847 | 0.03422 | -0.024 | 24.756
6 | 0.899 | 0.0359 | -0.024 | 25.041
6.5 | 0.951 | 0.03768 | -0.024 | 25.234
7 | 1.003 | 0.03947 | -0.024 | 25.408
7.5 | 1.055 | 0.04138 | -0.024 | 25.495
8 | 1.107 | 0.04361 | -0.024 | 25.376
8.5 | 1.158 | 0.04594 | -0.025 | 25.213
9 | 1.21 | 0.04841 | -0.025 | 24.986
9.5 | 1.261 | 0.05112 | -0.025 | 24.661
10 | 1.316 | 0.05326 | -0.025 | 24.717
10.5 | 1.383 | 0.05477 | -0.026 | 25.258
11 | 1.437 | 0.05918 | -0.026 | 24.287
11.5 | 1.488 | 0.06351 | -0.027 | 23.434
12 | 1.538 | 0.06787 | -0.027 | 22.661
12.5 | 1.586 | 0.07277 | -0.027 | 21.795
13 | 1.63 | 0.07875 | -0.027 | 20.7
13.5 | 1.287 | 0.11547 | -0.011 | 11.144
14 | 1.274 | 0.12391 | -0.007 | 10.278
14.5 | 1.255 | 0.13438 | -0.007 | 9.336
15 | 1.229 | 0.14517 | -0.005 | 8.464
15.5 | 1.197 | 0.15861 | -0.005 | 7.544
16 | 1.159 | 0.17183 | -0.005 | 6.745
16.5 | 1.117 | 0.18571 | -0.004 | 6.015
17 | 1.071 | 0.20247 | -0.005 | 5.291
17.5 | 1.023 | 0.21501 | -0.005 | 4.757
18 | 0.973 | 0.24021 | -0.005 | 4.05

## 4. Re 50k Mach 0.10 (2)
BIGFOIL.COM POLAR EXPORT
e593
EPPLER 593 |  |  |  | Cl Max: | 1.0467 | at alpha= | 20 | deg
XFOIL ncrit=9 |  |  |  | L/D Max: | 7.09 | at alpha= | 0 | deg
Re: | 50000 |  |  | Cd Min: | 0.2636 | at alpha= | 20 | deg
Mach: | 0.1 |  |  | Cl=0 at alpha= | -3.32 | deg
|  |  |  | @ Cl=0.1, Cd= | 0.040087
|  |  |  | @ Cl=0.4, Cd= | 0.068866
|  |  |  | @ Cl=0.6, Cd= | 0.094278
alpha (deg) | Cl | Cd | Cm | Cl/Cd
-20 | -0.7236 | 0.25706 | 0.0844 | -2.8149
-19.5 | -0.7067 | 0.25354 | 0.0793 | -2.7873
-19 | -0.6979 | 0.25608 | 0.0728 | -2.7253
-18.5 | -0.6687 | 0.24029 | 0.0712 | -2.7829
-18 | -0.6475 | 0.23281 | 0.0681 | -2.7812
-17.5 | -0.6282 | 0.22686 | 0.0642 | -2.7691
-17 | -0.6129 | 0.22321 | 0.0592 | -2.7458
-16.5 | -0.608 | 0.22497 | 0.053 | -2.7026
-16 | -0.5738 | 0.20871 | 0.052 | -2.7493
-15.5 | -0.5527 | 0.20153 | 0.0489 | -2.7425
-15 | -0.5364 | 0.19633 | 0.0447 | -2.7321
-14.5 | -0.5342 | 0.19667 | 0.0386 | -2.7162
-14 | -0.5007 | 0.18274 | 0.0373 | -2.74
-13.5 | -0.4803 | 0.17576 | 0.0342 | -2.7327
-13 | -0.4772 | 0.17408 | 0.0283 | -2.7413
-12.5 | -0.4467 | 0.16256 | 0.0261 | -2.7479
-12 | -0.4268 | 0.1558 | 0.0219 | -2.7394
-11.5 | -0.4319 | 0.15519 | 0.0138 | -2.783
-11 | -0.3814 | 0.14069 | 0.0108 | -2.7109
-10.5 | -0.3741 | 0.13718 | 0.0014 | -2.7271
-9.5 | -0.3317 | 0.1239 | -0.0124 | -2.6772
-9 | -0.2976 | 0.11433 | -0.012 | -2.603
-8.5 | -0.2808 | 0.10809 | -0.0147 | -2.5978
-8 | -0.2702 | 0.10269 | -0.0189 | -2.6312
-7.5 | -0.2681 | 0.09867 | -0.0246 | -2.7171
-7 | -0.2561 | 0.09322 | -0.028 | -2.7473
-6.5 | -0.2234 | 0.08587 | -0.0274 | -2.6016
-6 | -0.2045 | 0.0804 | -0.0309 | -2.5435
-5 | -0.1631 | 0.07029 | -0.0322 | -2.3204
-3.5 | -0.0175 | 0.04565 | -0.0749 | -0.38335
-3 | 0.0311 | 0.04211 | -0.0762 | 0.73854
-2.5 | 0.0789 | 0.04035 | -0.0773 | 1.9554
-2 | 0.1214 | 0.03982 | -0.0784 | 3.0487
-1.5 | 0.1614 | 0.03996 | -0.0792 | 4.039
-1 | 0.2011 | 0.04071 | -0.0801 | 4.9398
-0.5 | 0.2341 | 0.04147 | -0.0804 | 5.645
0 | 0.2992 | 0.0422 | -0.0849 | 7.09
1.5 | 0.0551 | 0.04325 | -0.0459 | 1.274
2.5 | 0.1938 | 0.0527 | -0.0593 | 3.6774
3 | 0.2682 | 0.05791 | -0.066 | 4.6313
3.5 | 0.3263 | 0.06235 | -0.0691 | 5.2334
4 | 0.3854 | 0.06741 | -0.0721 | 5.7173
4.5 | 0.4211 | 0.07097 | -0.0716 | 5.9335
5 | 0.4597 | 0.07503 | -0.0717 | 6.1269
5.5 | 0.4974 | 0.07945 | -0.0718 | 6.2605
6 | 0.5478 | 0.08517 | -0.0734 | 6.4318
7 | 0.5892 | 0.09279 | -0.0708 | 6.3498
7.5 | 0.6355 | 0.09917 | -0.072 | 6.4082
8 | 0.6421 | 0.10265 | -0.0703 | 6.2552
8.5 | 0.6832 | 0.10934 | -0.0713 | 6.2484
9 | 0.6843 | 0.11323 | -0.0702 | 6.0435
9.5 | 0.7121 | 0.11913 | -0.0706 | 5.9775
10 | 0.749 | 0.12678 | -0.0716 | 5.9079
10.5 | 0.7462 | 0.13122 | -0.0716 | 5.6866
11 | 0.756 | 0.1366 | -0.0722 | 5.5344
11.5 | 0.7721 | 0.14281 | -0.0732 | 5.4065
12 | 0.7897 | 0.1493 | -0.0744 | 5.2894
12.5 | 0.8114 | 0.15628 | -0.0756 | 5.192
13 | 0.8293 | 0.16338 | -0.0772 | 5.0759
13.5 | 0.8532 | 0.1717 | -0.0788 | 4.9691
14 | 0.8605 | 0.17763 | -0.0809 | 4.8443
14.5 | 0.8745 | 0.18459 | -0.0831 | 4.7375
15 | 0.8829 | 0.19042 | -0.0858 | 4.6366
15.5 | 0.8984 | 0.19751 | -0.0883 | 4.5486
16 | 0.9113 | 0.20402 | -0.0911 | 4.4667
16.5 | 0.9243 | 0.21039 | -0.0941 | 4.3933
17 | 0.9402 | 0.21749 | -0.097 | 4.323
17.5 | 0.954 | 0.22393 | -0.1002 | 4.2603
18 | 0.9698 | 0.23088 | -0.1033 | 4.2005
18.5 | 0.9877 | 0.23847 | -0.1063 | 4.1418
19 | 1.0046 | 0.24577 | -0.1094 | 4.0876
19.5 | 1.0239 | 0.25388 | -0.1123 | 4.033
20 | 1.0467 | 0.2636 | -0.1146 | 3.9708

## 5. Re 50k Mach 0.25 (1)
BIGFOIL.COM POLAR EXPORT
e593
EPPLER 593 |  |  |  | Cl Max: | 1.621 | at alpha= | 12.5 | deg
JavaFoil+Calcfoil stall+Eppler ext transition |  |  |  | L/D Max: | 25.156 | at alpha= | 7 | deg
Re: | 50000 |  |  | Cd Min: | 0.01507 | at alpha= | -2 | deg
Mach: | 0.25 |  |  | Cl=0 at alpha= | -2.5417 | deg
|  |  |  | @ Cl=0.1, Cd= | 0.032395
|  |  |  | @ Cl=0.4, Cd= | 0.025392
|  |  |  | @ Cl=0.6, Cd= | 0.29137
alpha (deg) | Cl | Cd | Cm | Cl/Cd
-13 | -0.06 | 0.36587 | -0.013 | -0.164
-12.5 | -0.057 | 0.24812 | -0.011 | -0.23
-12 | -0.054 | 0.22819 | -0.01 | -0.238
-11.5 | -0.143 | 0.2037 | -0.01 | -0.701
-11 | -0.19 | 0.18133 | -0.01 | -1.046
-10.5 | -0.228 | 0.1584 | -0.01 | -1.438
-10 | -0.26 | 0.17664 | -0.01 | -1.471
-9.5 | -0.286 | 0.13068 | -0.01 | -2.189
-9 | -0.306 | 0.12895 | -0.009 | -2.375
-8.5 | -0.32 | 0.11332 | -0.009 | -2.822
-8 | -0.326 | 0.10263 | -0.009 | -3.178
-7.5 | -0.325 | 0.08929 | -0.009 | -3.641
-7 | -0.317 | 0.08084 | -0.009 | -3.916
-6.5 | -0.301 | 0.07109 | -0.008 | -4.231
-6 | -0.278 | 0.06332 | -0.008 | -4.394
-5.5 | -0.25 | 0.05719 | -0.007 | -4.364
-5 | -0.215 | 0.05425 | -0.007 | -3.972
-4.5 | -0.177 | 0.0505 | -0.007 | -3.505
-4 | -0.135 | 0.04708 | -0.007 | -2.87
-3.5 | -0.091 | 0.04413 | -0.007 | -2.052
-3 | -0.044 | 0.04163 | -0.007 | -1.058
-2.5 | 0.004 | 0.03965 | -0.007 | 0.098
-2 | 0.067 | 0.01507 | -0.024 | 4.416
-1.5 | 0.105 | 0.03502 | -0.015 | 3.004
-1 | 0.19 | 0.01556 | -0.024 | 12.199
-0.5 | 0.251 | 0.01584 | -0.024 | 15.877
0 | 0.277 | 0.02447 | -0.024 | 11.316
0.5 | 0.331 | 0.02487 | -0.024 | 13.325
1 | 0.386 | 0.0252 | -0.024 | 15.306
1.5 | 0.44 | 0.02594 | -0.024 | 16.962
2 | 0.494 | 0.02626 | -0.024 | 18.816
2.5 | 0.548 | 0.02722 | -0.024 | 20.135
3 | 0.602 | 0.0283 | -0.024 | 21.272
3.5 | 0.656 | 0.02948 | -0.024 | 22.251
4 | 0.71 | 0.03077 | -0.024 | 23.06
4.5 | 0.763 | 0.03216 | -0.024 | 23.73
5 | 0.817 | 0.03369 | -0.024 | 24.236
5.5 | 0.87 | 0.03532 | -0.024 | 24.623
6 | 0.923 | 0.03715 | -0.024 | 24.846
6.5 | 0.977 | 0.03901 | -0.025 | 25.031
7 | 1.03 | 0.04095 | -0.025 | 25.156
7.5 | 1.083 | 0.04308 | -0.025 | 25.149
8 | 1.136 | 0.04545 | -0.025 | 25.007
8.5 | 1.189 | 0.04796 | -0.025 | 24.796
9 | 1.242 | 0.05073 | -0.025 | 24.481
9.5 | 1.296 | 0.05337 | -0.026 | 24.278
10 | 1.362 | 0.0548 | -0.026 | 24.853
10.5 | 1.421 | 0.05865 | -0.027 | 24.232
11 | 1.475 | 0.06374 | -0.027 | 23.135
11.5 | 1.526 | 0.06854 | -0.027 | 22.264
12 | 1.576 | 0.07384 | -0.027 | 21.342
12.5 | 1.621 | 0.0803 | -0.027 | 20.193
13 | 1.523 | 0.11461 | -0.013 | 13.292
13.5 | 1.23 | 0.12341 | -0.007 | 9.965
14 | 1.187 | 0.13751 | -0.005 | 8.635
14.5 | 1.132 | 0.15297 | -0.005 | 7.401
15 | 1.064 | 0.16964 | -0.005 | 6.273
15.5 | 0.985 | 0.18896 | -0.005 | 5.212
16 | 0.896 | 0.21175 | -0.005 | 4.23
16.5 | 0.798 | 0.23164 | -0.005 | 3.446
17 | 0.694 | 0.26702 | -0.006 | 2.6
17.5 | 0.585 | 0.29137 | -0.006 | 2.008

## 6. Re 50k Mach 0.25 (2)
BIGFOIL.COM POLAR EXPORT
e593
EPPLER 593 |  |  |  | Cl Max: | 0.2812 | at alpha= | 0 | deg
XFOIL ncrit=9 |  |  |  | L/D Max: | 6.4333 | at alpha= | 0 | deg
Re: | 50000 |  |  | Cd Min: | 0.26288 | at alpha= | -19.5 | deg
Mach: | 0.25 |  |  | Cl=0 at alpha= | -0.32471 | deg
|  |  |  | @ Cl=0.1, Cd= | 0.042452
|  |  |  | @ Cl=0.4, Cd= | 0.04371
|  |  |  | @ Cl=0.6, Cd= | 0.04371
alpha (deg) | Cl | Cd | Cm | Cl/Cd
-20 | -0.7384 | 0.26277 | 0.0874 | -2.8101
-19.5 | -0.7245 | 0.26288 | 0.0811 | -2.756
-19 | -0.7014 | 0.25217 | 0.0777 | -2.7815
-18.5 | -0.6777 | 0.24288 | 0.0747 | -2.7903
-18 | -0.657 | 0.23638 | 0.0708 | -2.7794
-17.5 | -0.6381 | 0.23123 | 0.0661 | -2.7596
-17 | -0.6271 | 0.23106 | 0.06 | -2.714
-16.5 | -0.6019 | 0.21977 | 0.057 | -2.7388
-16 | -0.577 | 0.21069 | 0.0544 | -2.7386
-15.5 | -0.5571 | 0.20442 | 0.0504 | -2.7253
-15 | -0.5455 | 0.20205 | 0.0449 | -2.6998
-14.5 | -0.5278 | 0.19493 | 0.0407 | -2.7076
-14 | -0.498 | 0.18417 | 0.0387 | -2.704
-13.5 | -0.4826 | 0.17927 | 0.034 | -2.692
-13 | -0.4887 | 0.18095 | 0.0269 | -2.7007
-12.5 | -0.438 | 0.16364 | 0.0261 | -2.6766
-12 | -0.4278 | 0.15994 | 0.0195 | -2.6748
-11.5 | -0.3964 | 0.14974 | 0.0141 | -2.6473
-11 | -0.3678 | 0.14206 | 0.0072 | -2.589
-10.5 | -0.3477 | 0.13534 | -0.0016 | -2.5691
-10 | -0.3183 | 0.12806 | -0.0062 | -2.4856
-9.5 | -0.3051 | 0.12212 | -0.0095 | -2.4984
-9 | -0.3009 | 0.11868 | -0.0142 | -2.5354
-8.5 | -0.2723 | 0.11055 | -0.0158 | -2.4631
-8 | -0.2516 | 0.10392 | -0.0187 | -2.4211
-7.5 | -0.2354 | 0.09813 | -0.0222 | -2.3989
-7 | -0.2191 | 0.09253 | -0.0254 | -2.3679
-6.5 | -0.2219 | 0.08927 | -0.0315 | -2.4857
-6 | -0.1999 | 0.08334 | -0.0329 | -2.3986
-5.5 | -0.1755 | 0.0773 | -0.0344 | -2.2704
-4 | -0.066 | 0.05471 | -0.0728 | -1.2064
-3.5 | -0.0195 | 0.04845 | -0.077 | -0.40248
-3 | 0.0279 | 0.04489 | -0.079 | 0.62152
-2.5 | 0.0688 | 0.04299 | -0.0801 | 1.6004
-2 | 0.11 | 0.04228 | -0.0807 | 2.6017
-1.5 | 0.1464 | 0.04236 | -0.081 | 3.4561
-1 | -0.1972 | 0.04706 | -0.0421 | -4.1904
-0.5 | -0.1518 | 0.0452 | -0.0426 | -3.3584
0 | 0.2812 | 0.04371 | -0.0855 | 6.4333

## 7. Re 50k Mach 0.50 (1)
BIGFOIL.COM POLAR EXPORT
e593
EPPLER 593 |  |  |  | Cl Max: | 2.488 | at alpha= | 20 | deg
JavaFoil+Calcfoil stall+Eppler ext transition |  |  |  | L/D Max: | 26.619 | at alpha= | 9 | deg
Re: | 50000 |  |  | Cd Min: | 0.01752 | at alpha= | -0.5 | deg
Mach: | 0.5 |  |  | Cl=0 at alpha= | -2.5392 | deg
|  |  |  | @ Cl=0.1, Cd= | 0.039034
|  |  |  | @ Cl=0.4, Cd= | 0.027705
|  |  |  | @ Cl=0.6, Cd= | 0.030814
alpha (deg) | Cl | Cd | Cm | Cl/Cd
-20 | -0.932 | 0.44845 | -0.024 | -2.078
-19.5 | -0.907 | 0.45317 | -0.023 | -2.002
-19 | -0.882 | 0.45015 | -0.023 | -1.96
-18.5 | -0.857 | 0.42784 | -0.023 | -2.003
-18 | -0.829 | 0.40351 | -0.022 | -2.055
-17.5 | -0.802 | 0.39488 | -0.021 | -2.032
-17 | -0.777 | 0.36587 | -0.02 | -2.123
-16.5 | -0.751 | 0.36215 | -0.02 | -2.075
-16 | -0.726 | 0.35101 | -0.02 | -2.067
-15.5 | -0.7 | 0.3434 | -0.02 | -2.038
-15 | -0.674 | 0.33661 | -0.019 | -2.002
-14.5 | -0.648 | 0.34768 | -0.019 | -1.864
-14 | -0.622 | 0.33154 | -0.019 | -1.876
-13.5 | -0.596 | 0.32808 | -0.019 | -1.817
-13 | -0.568 | 0.30104 | -0.017 | -1.887
-12.5 | -0.541 | 0.28957 | -0.017 | -1.87
-12 | -0.515 | 0.28714 | -0.016 | -1.794
-11.5 | -0.489 | 0.28262 | -0.016 | -1.729
-11 | -0.462 | 0.27149 | -0.016 | -1.702
-10.5 | -0.435 | 0.27206 | -0.016 | -1.6
-10 | -0.409 | 0.26873 | -0.016 | -1.521
-9.5 | -0.382 | 0.2658 | -0.016 | -1.437
-9 | -0.354 | 0.21642 | -0.013 | -1.636
-8.5 | -0.327 | 0.21779 | -0.013 | -1.502
-8 | -0.3 | 0.21179 | -0.011 | -1.417
-7.5 | -0.273 | 0.21133 | -0.011 | -1.292
-7 | -0.246 | 0.20226 | -0.011 | -1.216
-6.5 | -0.219 | 0.18496 | -0.01 | -1.181
-6 | -0.191 | 0.17626 | -0.01 | -1.085
-5.5 | -0.164 | 0.08471 | -0.01 | -1.933
-5 | -0.136 | 0.08119 | -0.009 | -1.678
-4.5 | -0.109 | 0.077 | -0.008 | -1.411
-4 | -0.124 | 0.05863 | -0.008 | -2.115
-3.5 | -0.094 | 0.05107 | -0.008 | -1.834
-3 | -0.047 | 0.04613 | -0.008 | -1.029
-2.5 | 0.004 | 0.04287 | -0.008 | 0.1
-2 | 0.06 | 0.04042 | -0.009 | 1.474
-1.5 | 0.116 | 0.03848 | -0.015 | 3.026
-1 | 0.174 | 0.03469 | -0.017 | 5.015
-0.5 | 0.281 | 0.01752 | -0.027 | 16.042
0 | 0.309 | 0.02666 | -0.027 | 11.592
0.5 | 0.37 | 0.02732 | -0.027 | 13.527
1 | 0.43 | 0.02809 | -0.027 | 15.314
1.5 | 0.491 | 0.02849 | -0.027 | 17.218
2 | 0.551 | 0.02972 | -0.027 | 18.538
2.5 | 0.611 | 0.03106 | -0.027 | 19.676
3 | 0.671 | 0.03255 | -0.027 | 20.618
3.5 | 0.731 | 0.03428 | -0.027 | 21.322
4 | 0.791 | 0.03613 | -0.027 | 21.889
4.5 | 0.85 | 0.03809 | -0.027 | 22.328
5 | 0.91 | 0.0405 | -0.027 | 22.468
5.5 | 0.97 | 0.03719 | -0.027 | 26.074
6 | 1.03 | 0.0403 | -0.027 | 25.547
6.5 | 1.089 | 0.04163 | -0.027 | 26.162
7 | 1.148 | 0.05311 | -0.027 | 21.624
7.5 | 1.207 | 0.05597 | -0.028 | 21.573
8 | 1.266 | 0.05925 | -0.028 | 21.367
8.5 | 1.326 | 0.06307 | -0.028 | 21.026
9 | 1.398 | 0.05253 | -0.029 | 26.619
9.5 | 1.462 | 0.05614 | -0.029 | 26.036
10 | 1.52 | 0.0604 | -0.029 | 25.164
10.5 | 1.575 | 0.08908 | -0.029 | 17.676
11 | 1.503 | 0.11953 | -0.02 | 12.577
11.5 | 1.538 | 0.21235 | -0.01 | 7.245
12 | 1.594 | 0.25591 | -0.013 | 6.229
12.5 | 1.648 | 0.26278 | -0.014 | 6.272
13 | 1.705 | 0.30298 | -0.016 | 5.628
13.5 | 1.759 | 0.31236 | -0.016 | 5.632
14 | 1.818 | 0.34956 | -0.018 | 5.201
14.5 | 1.872 | 0.35872 | -0.019 | 5.218
15 | 1.926 | 0.36239 | -0.019 | 5.315
15.5 | 1.986 | 0.41216 | -0.021 | 4.82
16 | 2.04 | 0.41062 | -0.021 | 4.968
16.5 | 2.094 | 0.41853 | -0.022 | 5.003
17 | 2.154 | 0.43152 | -0.023 | 4.991
17.5 | 2.21 | 0.47006 | -0.024 | 4.702
18 | 2.263 | 0.46711 | -0.024 | 4.846
18.5 | 2.317 | 0.47618 | -0.024 | 4.866
19 | 2.382 | 0.5144 | -0.026 | 4.631
19.5 | 2.435 | 0.51543 | -0.026 | 4.724
20 | 2.488 | 0.51466 | -0.027 | 4.834

## 8. Re 50k Mach 0.50 (2)
BIGFOIL.COM POLAR EXPORT
e593
EPPLER 593 |  |  |  | Cl Max: | 1.153 | at alpha= | 20 | deg
XFOIL ncrit=9 |  |  |  | L/D Max: | 5.7929 | at alpha= | 6 | deg
Re: | 50000 |  |  | Cd Min: | 0.29565 | at alpha= | 20 | deg
Mach: | 0.5 |  |  | Cl=0 at alpha= | 1.3292 | deg
|  |  |  | @ Cl=0.1, Cd= | 0.055469
|  |  |  | @ Cl=0.4, Cd= | 0.076491
|  |  |  | @ Cl=0.6, Cd= | 0.10488
alpha (deg) | Cl | Cd | Cm | Cl/Cd
-20 | -0.8076 | 0.28639 | 0.1035 | -2.8199
-19.5 | -0.7824 | 0.27836 | 0.0984 | -2.8107
-19 | -0.7582 | 0.27156 | 0.0928 | -2.792
-18.5 | -0.7373 | 0.2685 | 0.0862 | -2.746
-17.5 | -0.6834 | 0.24809 | 0.0773 | -2.7546
-17 | -0.6572 | 0.23986 | 0.0726 | -2.7399
-16.5 | -0.6333 | 0.23356 | 0.0671 | -2.7115
-16 | -0.6175 | 0.23279 | 0.0601 | -2.6526
-15.5 | -0.5835 | 0.21838 | 0.0566 | -2.6719
-15 | -0.5545 | 0.20924 | 0.0523 | -2.6501
-14.5 | -0.5322 | 0.20403 | 0.0461 | -2.6084
-14 | -0.5084 | 0.19719 | 0.0397 | -2.5782
-13.5 | -0.4708 | 0.18572 | 0.0347 | -2.535
-13 | -0.4494 | 0.18163 | 0.0261 | -2.4743
-12.5 | -0.4092 | 0.16998 | 0.0186 | -2.4073
-12 | -0.3721 | 0.1612 | 0.0099 | -2.3083
-11.5 | -0.3651 | 0.16052 | 0.0016 | -2.2745
-11 | -0.3243 | 0.14823 | 0.0008 | -2.1878
-10.5 | -0.3241 | 0.14699 | -0.0053 | -2.2049
-10 | -0.2834 | 0.13553 | -0.0071 | -2.091
-9.5 | -0.2634 | 0.12913 | -0.0118 | -2.0398
-9 | -0.2602 | 0.12665 | -0.018 | -2.0545
-8.5 | -0.2253 | 0.1175 | -0.0203 | -1.9174
-8 | -0.1972 | 0.11017 | -0.0243 | -1.79
-7.5 | -0.1772 | 0.10445 | -0.0283 | -1.6965
-7 | -0.171 | 0.1009 | -0.0341 | -1.6947
-6.5 | -0.1374 | 0.09333 | -0.0349 | -1.4722
-6 | -0.1123 | 0.0876 | -0.0387 | -1.282
-5.5 | -0.1008 | 0.08336 | -0.04 | -1.2092
-5 | -0.0911 | 0.0798 | -0.0385 | -1.1416
-4.5 | -0.0294 | 0.07246 | -0.0346 | -0.40574
-4 | -0.0658 | 0.06925 | -0.0746 | -0.95018
-3.5 | -0.0355 | 0.06316 | -0.0802 | -0.56206
-3 | -0.0041 | 0.05852 | -0.084 | -0.070062
-2.5 | 0.0239 | 0.05567 | -0.0858 | 0.42932
-2 | 0.05 | 0.05376 | -0.0861 | 0.93006
-1.5 | 0.0552 | 0.0536 | -0.0839 | 1.0299
-1 | 0.0763 | 0.05321 | -0.0817 | 1.4339
-0.5 | 0.0955 | 0.0537 | -0.0801 | 1.7784
1 | -0.0585 | 0.05051 | -0.0482 | -1.1582
2 | 0.1192 | 0.05607 | -0.063 | 2.1259
4 | 0.3851 | 0.0749 | -0.0767 | 5.1415
4.5 | 0.4236 | 0.07901 | -0.0761 | 5.3613
5 | 0.4632 | 0.08374 | -0.0761 | 5.5314
5.5 | 0.502 | 0.08887 | -0.0762 | 5.6487
6 | 0.5527 | 0.09541 | -0.0775 | 5.7929
6.5 | 0.57 | 0.09898 | -0.0757 | 5.7587
7 | 0.5956 | 0.10415 | -0.0754 | 5.7187
7.5 | 0.6323 | 0.11025 | -0.0758 | 5.7351
8 | 0.6503 | 0.1154 | -0.0755 | 5.6352
8.5 | 0.6743 | 0.12094 | -0.0756 | 5.5755
9.5 | 0.7245 | 0.13395 | -0.0771 | 5.4087
10 | 0.7398 | 0.13956 | -0.078 | 5.3009
10.5 | 0.7604 | 0.14579 | -0.0791 | 5.2157
11 | 0.7812 | 0.15251 | -0.0807 | 5.1223
11.5 | 0.8031 | 0.15947 | -0.0824 | 5.0361
12 | 0.8277 | 0.16691 | -0.0843 | 4.959
12.5 | 0.845 | 0.17377 | -0.0867 | 4.8627
13 | 0.8708 | 0.18187 | -0.089 | 4.788
13.5 | 0.8868 | 0.18865 | -0.092 | 4.7008
14 | 0.9067 | 0.19615 | -0.095 | 4.6225
14.5 | 0.9281 | 0.20397 | -0.0981 | 4.5502
15 | 0.9442 | 0.21113 | -0.1019 | 4.4721
15.5 | 0.9668 | 0.21923 | -0.1052 | 4.41
16 | 0.9849 | 0.22702 | -0.1094 | 4.3384
16.5 | 1.0057 | 0.23512 | -0.1133 | 4.2774
17 | 1.0266 | 0.24346 | -0.1174 | 4.2167
17.5 | 1.048 | 0.25228 | -0.1215 | 4.1541
18 | 1.0695 | 0.2609 | -0.1257 | 4.0993
18.5 | 1.0936 | 0.2709 | -0.1297 | 4.0369
19 | 1.1193 | 0.28198 | -0.1334 | 3.9694
19.5 | 1.1405 | 0.2907 | -0.1379 | 3.9233
20 | 1.153 | 0.29565 | -0.1444 | 3.8999

## 9. Re 100k Mach 0.00 (1)
BIGFOIL.COM POLAR EXPORT
e593
EPPLER 593 |  |  |  | Cl Max: | 1.636 | at alpha= | 13 | deg
JavaFoil+Calcfoil stall+Eppler ext transition |  |  |  | L/D Max: | 41.764 | at alpha= | 10.5 | deg
Re: | 100000 |  |  | Cd Min: | 0.00934 | at alpha= | -1 | deg
Mach: | 0 |  |  | Cl=0 at alpha= | -2.5425 | deg
|  |  |  | @ Cl=0.1, Cd= | 0.00938
|  |  |  | @ Cl=0.4, Cd= | 0.019356
|  |  |  | @ Cl=0.6, Cd= | 0.021715
alpha (deg) | Cl | Cd | Cm | Cl/Cd
-15 | -0.327 | 0.20122 | -0.011 | -1.625
-14.5 | -0.339 | 0.18715 | -0.011 | -1.814
-14 | -0.352 | 0.17806 | -0.01 | -1.975
-13.5 | -0.364 | 0.16138 | -0.01 | -2.254
-13 | -0.375 | 0.15082 | -0.01 | -2.486
-12.5 | -0.385 | 0.15512 | -0.01 | -2.485
-12 | -0.395 | 0.13243 | -0.01 | -2.981
-11.5 | -0.402 | 0.13474 | -0.01 | -2.987
-11 | -0.408 | 0.12414 | -0.009 | -3.289
-10.5 | -0.412 | 0.11628 | -0.009 | -3.541
-10 | -0.413 | 0.1041 | -0.009 | -3.963
-9.5 | -0.41 | 0.09724 | -0.009 | -4.219
-9 | -0.404 | 0.08622 | -0.009 | -4.691
-8.5 | -0.395 | 0.08085 | -0.009 | -4.885
-8 | -0.381 | 0.07383 | -0.009 | -5.165
-7.5 | -0.364 | 0.06757 | -0.009 | -5.381
-7 | -0.342 | 0.06173 | -0.009 | -5.534
-6.5 | -0.316 | 0.0579 | -0.009 | -5.45
-6 | -0.285 | 0.05329 | -0.008 | -5.357
-5.5 | -0.252 | 0.04987 | -0.008 | -5.048
-5 | -0.215 | 0.04591 | -0.008 | -4.676
-4.5 | -0.175 | 0.04293 | -0.008 | -4.07
-4 | -0.132 | 0.04033 | -0.008 | -3.286
-3.5 | -0.088 | 0.03812 | -0.008 | -2.319
-3 | -0.043 | 0.03734 | -0.008 | -1.147
-2.5 | 0.004 | 0.03454 | -0.008 | 0.11
-2 | 0.064 | 0.00941 | -0.024 | 6.849
-1.5 | 0.124 | 0.00936 | -0.024 | 13.254
-1 | 0.184 | 0.00934 | -0.024 | 19.684
-0.5 | 0.243 | 0.01213 | -0.024 | 20.073
0 | 0.27 | 0.01957 | -0.023 | 13.815
0.5 | 0.324 | 0.01978 | -0.024 | 16.361
1 | 0.377 | 0.01913 | -0.024 | 19.684
1.5 | 0.43 | 0.01965 | -0.024 | 21.861
2 | 0.483 | 0.01998 | -0.024 | 24.152
2.5 | 0.535 | 0.0207 | -0.024 | 25.854
3 | 0.588 | 0.02151 | -0.024 | 27.333
3.5 | 0.64 | 0.0224 | -0.024 | 28.591
4 | 0.693 | 0.02338 | -0.024 | 29.624
4.5 | 0.745 | 0.02445 | -0.024 | 30.467
5 | 0.797 | 0.02562 | -0.024 | 31.105
5.5 | 0.849 | 0.02692 | -0.024 | 31.527
6 | 0.901 | 0.0283 | -0.024 | 31.824
6.5 | 0.952 | 0.02976 | -0.024 | 31.994
7 | 1.005 | 0.03114 | -0.024 | 32.266
7.5 | 1.057 | 0.03264 | -0.024 | 32.389
8 | 1.109 | 0.03439 | -0.025 | 32.256
8.5 | 1.161 | 0.03621 | -0.025 | 32.067
9 | 1.213 | 0.0382 | -0.025 | 31.748
9.5 | 1.264 | 0.04033 | -0.025 | 31.337
10 | 1.321 | 0.0418 | -0.026 | 31.593
10.5 | 1.388 | 0.03323 | -0.026 | 41.764
11 | 1.439 | 0.03617 | -0.027 | 39.786
11.5 | 1.488 | 0.03946 | -0.027 | 37.719
12 | 1.537 | 0.05773 | -0.027 | 26.63
12.5 | 1.587 | 0.06175 | -0.027 | 25.695
13 | 1.636 | 0.06615 | -0.027 | 24.727
13.5 | 1.433 | 0.07063 | -0.027 | 20.284
14 | 1.419 | 0.07596 | -0.028 | 18.68
14.5 | 1.269 | 0.12096 | -0.011 | 10.491
15 | 1.247 | 0.12814 | -0.007 | 9.731
15.5 | 1.22 | 0.13801 | -0.006 | 8.839
16 | 1.188 | 0.14749 | -0.005 | 8.054
16.5 | 1.152 | 0.15842 | -0.005 | 7.27
17 | 1.112 | 0.16956 | -0.005 | 6.557
17.5 | 1.069 | 0.18496 | -0.005 | 5.782
18 | 1.025 | 0.19652 | -0.005 | 5.216

## 10. Re 100k Mach 0.00 (2)
BIGFOIL.COM POLAR EXPORT
e593
EPPLER 593 |  |  |  | Cl Max: | 1.3926 | at alpha= | 14 | deg
XFOIL ncrit=9 |  |  |  | L/D Max: | 23.129 | at alpha= | 14 | deg
Re: | 100000 |  |  | Cd Min: | 0.25492 | at alpha= | -20 | deg
Mach: | 0 |  |  | Cl=0 at alpha= | -2.9016 | deg
|  |  |  | @ Cl=0.1, Cd= | 0.026945
|  |  |  | @ Cl=0.4, Cd= | 0.027558
|  |  |  | @ Cl=0.6, Cd= | 0.041052
alpha (deg) | Cl | Cd | Cm | Cl/Cd
-20 | -0.7246 | 0.25492 | 0.0851 | -2.8425
-19.5 | -0.705 | 0.24842 | 0.0815 | -2.8379
-19 | -0.6859 | 0.24233 | 0.0776 | -2.8304
-18.5 | -0.6668 | 0.23633 | 0.0735 | -2.8215
-18 | -0.649 | 0.23102 | 0.0688 | -2.8093
-17.5 | -0.6364 | 0.22852 | 0.0628 | -2.7849
-17 | -0.6139 | 0.2187 | 0.0602 | -2.807
-16.5 | -0.5923 | 0.21108 | 0.0576 | -2.806
-16 | -0.573 | 0.20468 | 0.0541 | -2.7995
-15.5 | -0.5556 | 0.19887 | 0.0497 | -2.7938
-15 | -0.5482 | 0.19672 | 0.0433 | -2.7867
-14.5 | -0.5218 | 0.18559 | 0.0417 | -2.8116
-14 | -0.5004 | 0.17826 | 0.0389 | -2.8071
-13.5 | -0.4817 | 0.17161 | 0.0348 | -2.8069
-13 | -0.4698 | 0.16693 | 0.0283 | -2.8144
-12.5 | -0.4748 | 0.16583 | 0.021 | -2.8632
-12 | -0.4339 | 0.1524 | 0.0235 | -2.8471
-11.5 | -0.4157 | 0.1458 | 0.0208 | -2.8512
-11 | -0.4036 | 0.14 | 0.0166 | -2.8829
-10.5 | -0.4124 | 0.13755 | 0.0083 | -2.9982
-10 | -0.3762 | 0.12597 | 0.0092 | -2.9864
-9.5 | -0.3578 | 0.11949 | 0.0073 | -2.9944
-9 | -0.356 | 0.11475 | 0.0012 | -3.1024
-8.5 | -0.3718 | 0.1116 | -0.0082 | -3.3315
-8 | -0.3212 | 0.10071 | -0.0028 | -3.1894
-7.5 | -0.3303 | 0.09657 | -0.0109 | -3.4203
-7 | -0.3158 | 0.08869 | -0.0131 | -3.5607
-6.5 | -0.2935 | 0.08238 | -0.0153 | -3.5628
-6 | -0.281 | 0.07474 | -0.0282 | -3.7597
-5.5 | -0.2494 | 0.06856 | -0.0284 | -3.6377
-5 | -0.2159 | 0.0612 | -0.0351 | -3.5278
-4.5 | -0.1672 | 0.04485 | -0.0463 | -3.728
-4 | -0.1186 | 0.03608 | -0.0476 | -3.2871
-3.5 | -0.0651 | 0.03176 | -0.0481 | -2.0497
-3 | -0.0109 | 0.02898 | -0.0477 | -0.37612
-2.5 | 0.0445 | 0.02781 | -0.0478 | 1.6001
-2 | 0.1003 | 0.02694 | -0.0484 | 3.7231
-1.5 | 0.1547 | 0.02639 | -0.0483 | 5.8621
-1 | 0.2082 | 0.02634 | -0.0487 | 7.9043
-0.5 | 0.2607 | 0.02638 | -0.0497 | 9.8825
0 | 0.3453 | 0.02534 | -0.0548 | 13.6267
0.5 | 0.3947 | 0.02727 | -0.0555 | 14.4738
1 | 0.4427 | 0.02988 | -0.0577 | 14.8159
1.5 | 0.4895 | 0.03164 | -0.0573 | 15.4709
2 | 0.5312 | 0.03484 | -0.0589 | 15.2468
2.5 | 0.5618 | 0.03955 | -0.0624 | 14.2048
3 | 0.6068 | 0.04132 | -0.0609 | 14.6854
3.5 | 0.5879 | 0.05164 | -0.068 | 11.3846
4 | 0.6271 | 0.05352 | -0.0656 | 11.7171
4.5 | 0.5679 | 0.06351 | -0.0675 | 8.9419
6 | 0.7166 | 0.06792 | -0.0606 | 10.5506
7.5 | 0.8233 | 0.07227 | -0.0539 | 11.392
8 | 0.8487 | 0.07498 | -0.0525 | 11.319
9.5 | 0.9003 | 0.08536 | -0.0503 | 10.5471
10 | 0.9331 | 0.08724 | -0.049 | 10.6958
10.5 | 0.9686 | 0.08848 | -0.0474 | 10.9471
12.5 | 1.256 | 0.06613 | -0.0308 | 18.9929
14 | 1.3926 | 0.06021 | -0.0221 | 23.129
14.5 | 1.3894 | 0.06559 | -0.0219 | 21.1831
15 | 1.3926 | 0.07034 | -0.0215 | 19.7981
15.5 | 1.3773 | 0.07833 | -0.0233 | 17.5833
16 | 1.3693 | 0.08572 | -0.025 | 15.9741
16.5 | 1.3634 | 0.09312 | -0.0267 | 14.6413
17 | 1.3556 | 0.10121 | -0.029 | 13.3939
17.5 | 1.3496 | 0.10925 | -0.0315 | 12.3533
18 | 1.1334 | 0.16643 | -0.0646 | 6.8101
18.5 | 1.0718 | 0.19795 | -0.0812 | 5.4145
19 | 1.0528 | 0.21799 | -0.0922 | 4.8296

## 11. Re 100k Mach 0.10 (1)
BIGFOIL.COM POLAR EXPORT
e593
EPPLER 593 |  |  |  | Cl Max: | 1.643 | at alpha= | 13 | deg
JavaFoil+Calcfoil stall+Eppler ext transition |  |  |  | L/D Max: | 41.377 | at alpha= | 10.5 | deg
Re: | 100000 |  |  | Cd Min: | 0.00936 | at alpha= | -1 | deg
Mach: | 0.1 |  |  | Cl=0 at alpha= | -2.5425 | deg
|  |  |  | @ Cl=0.1, Cd= | 0.0094067
|  |  |  | @ Cl=0.4, Cd= | 0.019426
|  |  |  | @ Cl=0.6, Cd= | 0.021767
alpha (deg) | Cl | Cd | Cm | Cl/Cd
-14.5 | -0.301 | 0.19954 | -0.011 | -1.508
-14 | -0.315 | 0.18171 | -0.011 | -1.735
-13.5 | -0.329 | 0.17204 | -0.01 | -1.915
-13 | -0.343 | 0.16139 | -0.01 | -2.127
-12.5 | -0.356 | 0.14562 | -0.01 | -2.447
-12 | -0.368 | 0.15063 | -0.01 | -2.445
-11.5 | -0.379 | 0.12777 | -0.01 | -2.965
-11 | -0.388 | 0.13086 | -0.01 | -2.961
-10.5 | -0.394 | 0.11948 | -0.009 | -3.297
-10 | -0.397 | 0.10651 | -0.009 | -3.732
-9.5 | -0.398 | 0.09914 | -0.009 | -4.013
-9 | -0.395 | 0.09041 | -0.009 | -4.365
-8.5 | -0.387 | 0.08182 | -0.009 | -4.734
-8 | -0.376 | 0.07476 | -0.009 | -5.026
-7.5 | -0.36 | 0.0695 | -0.009 | -5.176
-7 | -0.339 | 0.06376 | -0.009 | -5.32
-6.5 | -0.314 | 0.05787 | -0.009 | -5.428
-6 | -0.285 | 0.05356 | -0.009 | -5.32
-5.5 | -0.252 | 0.05017 | -0.008 | -5.018
-5 | -0.215 | 0.04612 | -0.008 | -4.661
-4.5 | -0.175 | 0.0432 | -0.008 | -4.055
-4 | -0.133 | 0.0405 | -0.008 | -3.283
-3.5 | -0.089 | 0.03824 | -0.008 | -2.32
-3 | -0.043 | 0.03745 | -0.008 | -1.149
-2.5 | 0.004 | 0.03461 | -0.008 | 0.11
-2 | 0.065 | 0.00943 | -0.024 | 6.871
-1.5 | 0.125 | 0.00939 | -0.024 | 13.287
-1 | 0.185 | 0.00936 | -0.024 | 19.73
-0.5 | 0.245 | 0.01215 | -0.024 | 20.135
0 | 0.272 | 0.01961 | -0.024 | 13.853
0.5 | 0.325 | 0.01982 | -0.024 | 16.403
1 | 0.378 | 0.01921 | -0.024 | 19.703
1.5 | 0.432 | 0.01974 | -0.024 | 21.867
2 | 0.485 | 0.02007 | -0.024 | 24.155
2.5 | 0.538 | 0.0208 | -0.024 | 25.853
3 | 0.591 | 0.02161 | -0.024 | 27.337
3.5 | 0.643 | 0.02252 | -0.024 | 28.569
4 | 0.696 | 0.02352 | -0.024 | 29.598
4.5 | 0.749 | 0.0246 | -0.024 | 30.43
5 | 0.801 | 0.02578 | -0.024 | 31.063
5.5 | 0.853 | 0.02709 | -0.024 | 31.479
6 | 0.905 | 0.02848 | -0.024 | 31.769
6.5 | 0.957 | 0.02995 | -0.024 | 31.95
7 | 1.01 | 0.03134 | -0.024 | 32.217
7.5 | 1.062 | 0.03286 | -0.025 | 32.335
8 | 1.115 | 0.03463 | -0.025 | 32.188
8.5 | 1.167 | 0.03648 | -0.025 | 31.981
9 | 1.218 | 0.03849 | -0.025 | 31.655
9.5 | 1.27 | 0.04068 | -0.025 | 31.218
10 | 1.328 | 0.04209 | -0.026 | 31.544
10.5 | 1.394 | 0.0337 | -0.026 | 41.377
11 | 1.446 | 0.03669 | -0.027 | 39.407
11.5 | 1.495 | 0.05428 | -0.027 | 27.545
12 | 1.544 | 0.05854 | -0.027 | 26.38
12.5 | 1.594 | 0.06264 | -0.027 | 25.447
13 | 1.643 | 0.06723 | -0.027 | 24.437
13.5 | 1.426 | 0.07189 | -0.028 | 19.831
14 | 1.405 | 0.07811 | -0.027 | 17.989
14.5 | 1.255 | 0.12207 | -0.01 | 10.283
15 | 1.229 | 0.13022 | -0.007 | 9.436
15.5 | 1.197 | 0.14073 | -0.006 | 8.503
16 | 1.159 | 0.15118 | -0.005 | 7.667
16.5 | 1.117 | 0.16363 | -0.005 | 6.826
17 | 1.071 | 0.17724 | -0.005 | 6.044
17.5 | 1.023 | 0.18804 | -0.005 | 5.44
18 | 0.973 | 0.20283 | -0.005 | 4.796

## 12. Re 100k Mach 0.10 (2)
BIGFOIL.COM POLAR EXPORT
e593
EPPLER 593 |  |  |  | Cl Max: | 1.3835 | at alpha= | 14 | deg
XFOIL ncrit=9 |  |  |  | L/D Max: | 24.3222 | at alpha= | 13 | deg
Re: | 100000 |  |  | Cd Min: | 0.25556 | at alpha= | -20 | deg
Mach: | 0.1 |  |  | Cl=0 at alpha= | -2.9029 | deg
|  |  |  | @ Cl=0.1, Cd= | 0.027161
|  |  |  | @ Cl=0.4, Cd= | 0.027895
|  |  |  | @ Cl=0.6, Cd= | 0.069315
alpha (deg) | Cl | Cd | Cm | Cl/Cd
-20 | -0.7269 | 0.25556 | 0.0858 | -2.8443
-19.5 | -0.7072 | 0.24915 | 0.0822 | -2.8385
-19 | -0.688 | 0.24304 | 0.0782 | -2.8308
-18.5 | -0.6688 | 0.23702 | 0.074 | -2.8217
-18 | -0.6511 | 0.23193 | 0.0691 | -2.8073
-17.5 | -0.6389 | 0.22975 | 0.063 | -2.7808
-17 | -0.6144 | 0.21886 | 0.061 | -2.8073
-16.5 | -0.5933 | 0.21159 | 0.0581 | -2.804
-16 | -0.5738 | 0.20518 | 0.0544 | -2.7966
-15.5 | -0.4091 | 0.17935 | 0.0357 | -2.281
-15 | -0.3882 | 0.17259 | 0.0323 | -2.2493
-14.5 | -0.5212 | 0.18581 | 0.0422 | -2.805
-14 | -0.5001 | 0.17864 | 0.0391 | -2.7995
-13.5 | -0.4812 | 0.172 | 0.0349 | -2.7977
-13 | -0.4705 | 0.1678 | 0.0278 | -2.8039
-12.5 | -0.4763 | 0.16683 | 0.0212 | -2.855
-12 | -0.4328 | 0.1528 | 0.0239 | -2.8325
-11.5 | -0.4146 | 0.14619 | 0.021 | -2.836
-11 | -0.4037 | 0.14065 | 0.0164 | -2.8702
-10.5 | -0.4131 | 0.13834 | 0.008 | -2.9861
-10 | -0.3734 | 0.12625 | 0.0096 | -2.9576
-9.5 | -0.3558 | 0.11984 | 0.0073 | -2.969
-9 | -0.357 | 0.11555 | 0.0008 | -3.0896
-8.5 | -0.3463 | 0.108 | -0.0025 | -3.2065
-8 | -0.319 | 0.1011 | -0.0028 | -3.1553
-7.5 | -0.3315 | 0.09736 | -0.0115 | -3.4049
-7 | -0.3096 | 0.08896 | -0.012 | -3.4802
-6.5 | -0.2913 | 0.08283 | -0.0152 | -3.5168
-6 | -0.2796 | 0.07533 | -0.0273 | -3.7117
-5.5 | -0.2479 | 0.06908 | -0.0281 | -3.5886
-5 | -0.2153 | 0.06176 | -0.0348 | -3.4861
-4.5 | -0.1672 | 0.04538 | -0.0465 | -3.6844
-4 | -0.1186 | 0.03682 | -0.0481 | -3.2211
-3.5 | -0.0655 | 0.03222 | -0.0486 | -2.0329
-3 | -0.0108 | 0.02932 | -0.0481 | -0.36835
-2.5 | 0.0448 | 0.02806 | -0.0484 | 1.5966
-2 | 0.1007 | 0.02715 | -0.0489 | 3.709
-1.5 | 0.1553 | 0.02663 | -0.0486 | 5.8318
-1 | 0.2095 | 0.02664 | -0.0494 | 7.8641
-0.5 | 0.262 | 0.02671 | -0.0503 | 9.8091
0 | 0.3467 | 0.02553 | -0.0551 | 13.5801
0.5 | 0.3965 | 0.02771 | -0.0565 | 14.3089
1 | 0.4441 | 0.03023 | -0.0582 | 14.6907
1.5 | 0.4912 | 0.03189 | -0.0575 | 15.4029
2 | 0.5302 | 0.0357 | -0.0602 | 14.8515
2.5 | 0.5608 | 0.04015 | -0.063 | 13.9676
3 | 0.6135 | 0.04079 | -0.0597 | 15.0405
3.5 | 0.5865 | 0.05216 | -0.0682 | 11.2442
4 | 0.5368 | 0.06074 | -0.069 | 8.8377
4.5 | 0.5724 | 0.06395 | -0.0678 | 8.9507
5.5 | 0.6063 | 0.07054 | -0.0643 | 8.5951
6 | 0.6335 | 0.07393 | -0.0632 | 8.5689
6.5 | 0.6687 | 0.07717 | -0.0622 | 8.6653
7 | 0.7029 | 0.07925 | -0.06 | 8.8694
7.5 | 0.7845 | 0.07565 | -0.055 | 10.3701
8 | 0.8075 | 0.07879 | -0.054 | 10.2488
8.5 | 0.8377 | 0.08133 | -0.0528 | 10.3
9 | 0.8705 | 0.08356 | -0.0515 | 10.4177
9.5 | 0.9052 | 0.08543 | -0.0501 | 10.5958
10 | 0.9392 | 0.08717 | -0.0486 | 10.7743
10.5 | 0.9756 | 0.08826 | -0.0469 | 11.0537
11 | 0.9714 | 0.09469 | -0.0479 | 10.2587
11.5 | 0.9962 | 0.09723 | -0.0471 | 10.2458
12 | 1.0976 | 0.08716 | -0.0404 | 12.5929
13 | 1.3635 | 0.05606 | -0.0244 | 24.3222
13.5 | 1.3801 | 0.0583 | -0.0229 | 23.6724
14 | 1.3835 | 0.06258 | -0.0222 | 22.1077
14.5 | 1.3791 | 0.06825 | -0.0222 | 20.2066
15 | 1.3815 | 0.07325 | -0.022 | 18.8601
15.5 | 1.3682 | 0.0812 | -0.0239 | 16.8498
16 | 1.3613 | 0.08855 | -0.0255 | 15.3732
16.5 | 1.3544 | 0.09626 | -0.0275 | 14.0702
17 | 1.3429 | 0.10516 | -0.0304 | 12.7701
17.5 | 1.3356 | 0.11358 | -0.0332 | 11.7591
18 | 1.2947 | 0.12896 | -0.0411 | 10.0395
18.5 | 1.2852 | 0.13856 | -0.0455 | 9.2754
20 | 1.0646 | 0.25132 | -0.1068 | 4.236

## 13. Re 100k Mach 0.25 (1)
BIGFOIL.COM POLAR EXPORT
e593
EPPLER 593 |  |  |  | Cl Max: | 1.683 | at alpha= | 13 | deg
JavaFoil+Calcfoil stall+Eppler ext transition |  |  |  | L/D Max: | 40.54 | at alpha= | 10 | deg
Re: | 100000 |  |  | Cd Min: | 0.00952 | at alpha= | -1.5 | deg
Mach: | 0.25 |  |  | Cl=0 at alpha= | -2.5417 | deg
|  |  |  | @ Cl=0.1, Cd= | 0.0095567
|  |  |  | @ Cl=0.4, Cd= | 0.019822
|  |  |  | @ Cl=0.6, Cd= | 0.26412
alpha (deg) | Cl | Cd | Cm | Cl/Cd
-13 | -0.06 | 0.27775 | -0.013 | -0.216
-12.5 | -0.057 | 0.17252 | -0.011 | -0.331
-12 | -0.054 | 0.18056 | -0.011 | -0.3
-11.5 | -0.143 | 0.16464 | -0.01 | -0.867
-11 | -0.19 | 0.14816 | -0.01 | -1.28
-10.5 | -0.228 | 0.13085 | -0.01 | -1.74
-10 | -0.26 | 0.11795 | -0.01 | -2.203
-9.5 | -0.286 | 0.10689 | -0.01 | -2.677
-9 | -0.306 | 0.10635 | -0.009 | -2.88
-8.5 | -0.32 | 0.08922 | -0.009 | -3.585
-8 | -0.326 | 0.08609 | -0.009 | -3.789
-7.5 | -0.325 | 0.07647 | -0.009 | -4.252
-7 | -0.317 | 0.07001 | -0.009 | -4.523
-6.5 | -0.301 | 0.06311 | -0.009 | -4.766
-6 | -0.278 | 0.05751 | -0.009 | -4.838
-5.5 | -0.25 | 0.05293 | -0.009 | -4.715
-5 | -0.216 | 0.04832 | -0.009 | -4.46
-4.5 | -0.177 | 0.04421 | -0.009 | -4.004
-4 | -0.135 | 0.04163 | -0.009 | -3.245
-3.5 | -0.091 | 0.04002 | -0.008 | -2.263
-3 | -0.044 | 0.03657 | -0.008 | -1.204
-2.5 | 0.004 | 0.03374 | -0.008 | 0.115
-2 | 0.067 | 0.0096 | -0.025 | 6.935
-1.5 | 0.128 | 0.00952 | -0.024 | 13.458
-1 | 0.19 | 0.01226 | -0.024 | 15.475
-0.5 | 0.251 | 0.01235 | -0.024 | 20.351
0 | 0.279 | 0.01996 | -0.024 | 13.973
0.5 | 0.334 | 0.0202 | -0.024 | 16.527
1 | 0.389 | 0.0197 | -0.024 | 19.721
1.5 | 0.443 | 0.0203 | -0.024 | 21.834
2 | 0.498 | 0.02059 | -0.024 | 24.173
2.5 | 0.552 | 0.02137 | -0.024 | 25.839
3 | 0.606 | 0.02224 | -0.024 | 27.26
3.5 | 0.661 | 0.02319 | -0.024 | 28.486
4 | 0.714 | 0.02425 | -0.024 | 29.465
4.5 | 0.768 | 0.02538 | -0.025 | 30.271
5 | 0.822 | 0.02664 | -0.025 | 30.851
5.5 | 0.875 | 0.02799 | -0.025 | 31.274
6 | 0.929 | 0.02948 | -0.025 | 31.504
6.5 | 0.983 | 0.03096 | -0.025 | 31.742
7 | 1.037 | 0.03248 | -0.025 | 31.923
7.5 | 1.091 | 0.03417 | -0.025 | 31.925
8 | 1.144 | 0.03608 | -0.025 | 31.716
8.5 | 1.198 | 0.03808 | -0.026 | 31.451
9 | 1.251 | 0.04032 | -0.026 | 31.017
9.5 | 1.305 | 0.04231 | -0.026 | 30.854
10 | 1.373 | 0.03386 | -0.027 | 40.54
10.5 | 1.43 | 0.03689 | -0.027 | 38.763
11 | 1.481 | 0.04016 | -0.027 | 36.881
11.5 | 1.532 | 0.05877 | -0.027 | 26.073
12 | 1.583 | 0.06351 | -0.028 | 24.93
12.5 | 1.634 | 0.06861 | -0.028 | 23.809
13 | 1.683 | 0.07386 | -0.028 | 22.792
13.5 | 1.241 | 0.11369 | -0.017 | 10.916
14 | 1.188 | 0.12178 | -0.006 | 9.752
14.5 | 1.132 | 0.13333 | -0.005 | 8.491
15 | 1.064 | 0.14799 | -0.005 | 7.19
15.5 | 0.985 | 0.15951 | -0.005 | 6.174
16 | 0.896 | 0.17807 | -0.005 | 5.03
16.5 | 0.798 | 0.19728 | -0.006 | 4.046
17 | 0.694 | 0.217 | -0.006 | 3.2
17.5 | 0.585 | 0.23809 | -0.007 | 2.457
18 | 0.469 | 0.26412 | -0.007 | 1.777

## 14. Re 100k Mach 0.25 (2)
BIGFOIL.COM POLAR EXPORT
e593
EPPLER 593 |  |  |  | Cl Max: | 1.3307 | at alpha= | 14 | deg
XFOIL ncrit=9 |  |  |  | L/D Max: | 17.413 | at alpha= | 14 | deg
Re: | 100000 |  |  | Cd Min: | 0.25977 | at alpha= | -20 | deg
Mach: | 0.25 |  |  | Cl=0 at alpha= | -2.8993 | deg
|  |  |  | @ Cl=0.1, Cd= | 0.02847
|  |  |  | @ Cl=0.4, Cd= | 0.029735
|  |  |  | @ Cl=0.6, Cd= | 0.053357
alpha (deg) | Cl | Cd | Cm | Cl/Cd
-20 | -0.7405 | 0.25977 | 0.0898 | -2.8506
-19.5 | -0.7202 | 0.25342 | 0.0856 | -2.8419
-19 | -0.7 | 0.24714 | 0.0813 | -2.8324
-18.5 | -0.6801 | 0.24125 | 0.0766 | -2.8191
-18 | -0.6643 | 0.238 | 0.0706 | -2.7912
-17.5 | -0.6452 | 0.2311 | 0.0662 | -2.7919
-17 | -0.6203 | 0.22124 | 0.0642 | -2.8037
-16.5 | -0.5995 | 0.21454 | 0.0605 | -2.7944
-16 | -0.5793 | 0.2081 | 0.0563 | -2.7838
-15.5 | -0.5661 | 0.20487 | 0.0501 | -2.7632
-15 | -0.5488 | 0.19797 | 0.0457 | -2.7721
-14.5 | -0.5203 | 0.1877 | 0.0441 | -2.772
-14 | -0.499 | 0.18075 | 0.04 | -2.7607
-13.5 | -0.4799 | 0.1747 | 0.0341 | -2.747
-13 | -0.4804 | 0.17412 | 0.0279 | -2.759
-12.5 | -0.4493 | 0.16222 | 0.0277 | -2.7697
-12 | -0.4273 | 0.15489 | 0.0253 | -2.7587
-11.5 | -0.4103 | 0.14848 | 0.0216 | -2.7633
-11 | -0.4091 | 0.14526 | 0.015 | -2.8163
-10.5 | -0.3899 | 0.13635 | 0.0118 | -2.8596
-10 | -0.3622 | 0.12809 | 0.0111 | -2.8277
-9.5 | -0.348 | 0.12199 | 0.0075 | -2.8527
-9 | -0.3613 | 0.11984 | -0.0012 | -3.0149
-8.5 | -0.3202 | 0.10889 | 0.0008 | -2.9406
-8 | -0.3136 | 0.10385 | -0.0038 | -3.0197
-7.5 | -0.3331 | 0.10125 | -0.015 | -3.2899
-7 | -0.2831 | 0.09042 | -0.0099 | -3.1309
-6.5 | -0.287 | 0.08584 | -0.0183 | -3.3434
-6 | -0.2664 | 0.07803 | -0.0229 | -3.4141
-5.5 | -0.2423 | 0.07267 | -0.0368 | -3.3343
-5 | -0.2112 | 0.06472 | -0.0326 | -3.2633
-4.5 | -0.1631 | 0.05175 | -0.0471 | -3.1517
-4 | -0.118 | 0.04107 | -0.0499 | -2.8731
-3.5 | -0.0668 | 0.03439 | -0.0509 | -1.9424
-3 | -0.0117 | 0.03156 | -0.0508 | -0.37072
-2.5 | 0.0464 | 0.02948 | -0.0514 | 1.5739
-2 | 0.1032 | 0.02841 | -0.0512 | 3.6325
-1.5 | 0.1596 | 0.02803 | -0.0515 | 5.6939
-1 | 0.2157 | 0.02822 | -0.0528 | 7.6435
-0.5 | 0.2688 | 0.02834 | -0.0528 | 9.4848
0 | 0.3546 | 0.02727 | -0.0587 | 13.0033
0.5 | 0.4036 | 0.02993 | -0.0608 | 13.4848
1 | 0.4513 | 0.03175 | -0.0603 | 14.2142
1.5 | 0.4936 | 0.03489 | -0.0616 | 14.1473
2 | 0.5224 | 0.03961 | -0.065 | 13.1886
2.5 | 0.5663 | 0.04175 | -0.0637 | 13.5641
3 | 0.5383 | 0.05136 | -0.0695 | 10.4809
3.5 | 0.585 | 0.05295 | -0.067 | 11.0482
4 | 0.6407 | 0.05446 | -0.0648 | 11.7646
4.5 | 0.6483 | 0.06026 | -0.0651 | 10.7584
5 | 0.5818 | 0.06887 | -0.0659 | 8.4478
5.5 | 0.6889 | 0.06666 | -0.0613 | 10.3345
6 | 0.6812 | 0.0758 | -0.064 | 8.9868
6.5 | 0.659 | 0.07964 | -0.0625 | 8.2747
7 | 0.7497 | 0.0757 | -0.0567 | 9.9036
7.5 | 0.7934 | 0.07749 | -0.0549 | 10.2387
8 | 0.8341 | 0.07938 | -0.0531 | 10.5077
8.5 | 0.872 | 0.08133 | -0.0515 | 10.7218
9 | 0.8515 | 0.08852 | -0.0528 | 9.6193
9.5 | 0.8819 | 0.09126 | -0.0518 | 9.6636
10 | 0.914 | 0.09369 | -0.0506 | 9.7556
10.5 | 0.9491 | 0.09548 | -0.049 | 9.9403
11 | 0.9874 | 0.09646 | -0.0471 | 10.2364
11.5 | 0.9689 | 0.10569 | -0.0499 | 9.1674
13.5 | 1.2536 | 0.08261 | -0.0301 | 15.1749
14 | 1.3307 | 0.07642 | -0.0242 | 17.413
14.5 | 1.1803 | 0.10841 | -0.0392 | 10.8874
15 | 1.048 | 0.14576 | -0.058 | 7.1899
15.5 | 1.3052 | 0.09951 | -0.0295 | 13.1163
16 | 1.2872 | 0.10975 | -0.0332 | 11.7285
16.5 | 1.1565 | 0.14452 | -0.0529 | 8.0024
17 | 1.0467 | 0.18571 | -0.0765 | 5.6362
17.5 | 1.0287 | 0.20255 | -0.0866 | 5.0787
18 | 1.0452 | 0.20924 | -0.0894 | 4.9952
18.5 | 1.0453 | 0.22214 | -0.0966 | 4.7056
19 | 1.0719 | 0.22681 | -0.0972 | 4.726

## 15. Re 100k Mach 0.50 (1)
BIGFOIL.COM POLAR EXPORT
e593
EPPLER 593 |  |  |  | Cl Max: | 2.488 | at alpha= | 20 | deg
JavaFoil+Calcfoil stall+Eppler ext transition |  |  |  | L/D Max: | 35.826 | at alpha= | 8.5 | deg
Re: | 100000 |  |  | Cd Min: | 0.01304 | at alpha= | -1.5 | deg
Mach: | 0.5 |  |  | Cl=0 at alpha= | -2.5392 | deg
|  |  |  | @ Cl=0.1, Cd= | 0.025189
|  |  |  | @ Cl=0.4, Cd= | 0.022503
|  |  |  | @ Cl=0.6, Cd= | 0.024117
alpha (deg) | Cl | Cd | Cm | Cl/Cd
-20 | -0.932 | 0.35606 | -0.024 | -2.618
-19.5 | -0.907 | 0.34413 | -0.023 | -2.636
-19 | -0.882 | 0.34162 | -0.023 | -2.582
-18.5 | -0.857 | 0.33972 | -0.023 | -2.522
-18 | -0.83 | 0.32336 | -0.022 | -2.568
-17.5 | -0.803 | 0.30893 | -0.021 | -2.598
-17 | -0.777 | 0.28769 | -0.02 | -2.701
-16.5 | -0.751 | 0.28643 | -0.02 | -2.623
-16 | -0.726 | 0.27496 | -0.02 | -2.639
-15.5 | -0.7 | 0.26915 | -0.02 | -2.601
-15 | -0.674 | 0.26616 | -0.019 | -2.533
-14.5 | -0.648 | 0.26028 | -0.019 | -2.49
-14 | -0.622 | 0.26224 | -0.019 | -2.372
-13.5 | -0.596 | 0.26063 | -0.019 | -2.287
-13 | -0.568 | 0.23436 | -0.018 | -2.426
-12.5 | -0.542 | 0.22545 | -0.017 | -2.402
-12 | -0.515 | 0.22282 | -0.016 | -2.311
-11.5 | -0.489 | 0.22148 | -0.016 | -2.206
-11 | -0.462 | 0.21352 | -0.016 | -2.164
-10.5 | -0.435 | 0.20091 | -0.016 | -2.167
-10 | -0.409 | 0.1985 | -0.016 | -2.059
-9.5 | -0.382 | 0.19563 | -0.016 | -1.952
-9 | -0.354 | 0.17351 | -0.013 | -2.041
-8.5 | -0.327 | 0.16158 | -0.013 | -2.025
-8 | -0.3 | 0.15799 | -0.013 | -1.9
-7.5 | -0.273 | 0.1569 | -0.013 | -1.74
-7 | -0.246 | 0.15631 | -0.013 | -1.573
-6.5 | -0.219 | 0.14263 | -0.012 | -1.532
-6 | -0.191 | 0.13554 | -0.012 | -1.411
-5.5 | -0.164 | 0.06764 | -0.011 | -2.42
-5 | -0.136 | 0.06661 | -0.009 | -2.045
-4.5 | -0.109 | 0.06046 | -0.009 | -1.797
-4 | -0.124 | 0.04899 | -0.009 | -2.531
-3.5 | -0.094 | 0.043 | -0.008 | -2.178
-3 | -0.047 | 0.04126 | -0.008 | -1.15
-2.5 | 0.004 | 0.03819 | -0.008 | 0.112
-2 | 0.06 | 0.03649 | -0.009 | 1.633
-1.5 | 0.143 | 0.01304 | -0.027 | 10.987
-1 | 0.212 | 0.01337 | -0.027 | 15.871
-0.5 | 0.281 | 0.01368 | -0.027 | 20.55
0 | 0.311 | 0.02178 | -0.027 | 14.28
0.5 | 0.372 | 0.02225 | -0.027 | 16.713
1 | 0.433 | 0.0228 | -0.027 | 18.99
1.5 | 0.494 | 0.02236 | -0.027 | 22.076
2 | 0.554 | 0.02331 | -0.027 | 23.775
2.5 | 0.615 | 0.02438 | -0.027 | 25.216
3 | 0.675 | 0.02556 | -0.027 | 26.402
3.5 | 0.735 | 0.02694 | -0.027 | 27.285
4 | 0.795 | 0.02842 | -0.027 | 27.978
4.5 | 0.855 | 0.02999 | -0.027 | 28.503
5 | 0.914 | 0.0319 | -0.027 | 28.669
5.5 | 0.975 | 0.02917 | -0.027 | 33.415
6 | 1.035 | 0.0315 | -0.028 | 32.866
6.5 | 1.095 | 0.03259 | -0.028 | 33.608
7 | 1.155 | 0.03377 | -0.028 | 34.197
7.5 | 1.214 | 0.0349 | -0.028 | 34.789
8 | 1.273 | 0.03648 | -0.028 | 34.898
8.5 | 1.334 | 0.03725 | -0.028 | 35.826
9 | 1.407 | 0.04171 | -0.029 | 33.747
9.5 | 1.469 | 0.04619 | -0.029 | 31.792
10 | 1.526 | 0.05089 | -0.03 | 29.989
10.5 | 1.582 | 0.05608 | -0.03 | 28.211
11 | 1.634 | 0.08719 | -0.03 | 18.745
11.5 | 1.538 | 0.17673 | -0.01 | 8.705
12 | 1.594 | 0.20293 | -0.013 | 7.856
12.5 | 1.648 | 0.20897 | -0.014 | 7.887
13 | 1.705 | 0.23571 | -0.016 | 7.235
13.5 | 1.759 | 0.24462 | -0.016 | 7.192
14 | 1.818 | 0.27113 | -0.018 | 6.706
14.5 | 1.872 | 0.27354 | -0.019 | 6.844
15 | 1.926 | 0.28629 | -0.019 | 6.728
15.5 | 1.987 | 0.31449 | -0.021 | 6.317
16 | 2.04 | 0.31949 | -0.021 | 6.386
16.5 | 2.094 | 0.32504 | -0.022 | 6.442
17 | 2.156 | 0.33607 | -0.023 | 6.414
17.5 | 2.21 | 0.35642 | -0.024 | 6.201
18 | 2.264 | 0.36512 | -0.024 | 6.2
18.5 | 2.318 | 0.37167 | -0.024 | 6.236
19 | 2.382 | 0.39164 | -0.026 | 6.082
19.5 | 2.435 | 0.401 | -0.026 | 6.073
20 | 2.488 | 0.40374 | -0.027 | 6.163

## 16. Re 100k Mach 0.50 (2)
BIGFOIL.COM POLAR EXPORT
e593
EPPLER 593 |  |  |  | Cl Max: | 1.1716 | at alpha= | 20 | deg
XFOIL ncrit=9 |  |  |  | L/D Max: | 10.0109 | at alpha= | 1.5 | deg
Re: | 100000 |  |  | Cd Min: | 0.29056 | at alpha= | 20 | deg
Mach: | 0.5 |  |  | Cl=0 at alpha= | -2.9395 | deg
|  |  |  | @ Cl=0.1, Cd= | 0.036293
|  |  |  | @ Cl=0.4, Cd= | 0.04238
|  |  |  | @ Cl=0.6, Cd= | 0.076433
alpha (deg) | Cl | Cd | Cm | Cl/Cd
-20 | -0.811 | 0.28489 | 0.106 | -2.8467
-19.5 | -0.7885 | 0.27993 | 0.0994 | -2.8168
-19 | -0.7656 | 0.27329 | 0.0935 | -2.8014
-18.5 | -0.7371 | 0.26115 | 0.0901 | -2.8225
-18 | -0.7116 | 0.25289 | 0.0855 | -2.8139
-17.5 | -0.6862 | 0.24515 | 0.0805 | -2.7991
-17 | -0.6613 | 0.23786 | 0.0751 | -2.7802
-16.5 | -0.6417 | 0.23456 | 0.0678 | -2.7358
-16 | -0.6124 | 0.2232 | 0.0638 | -2.7437
-15.5 | -0.5831 | 0.21394 | 0.0596 | -2.7255
-15 | -0.5546 | 0.20605 | 0.0536 | -2.6916
-14.5 | -0.5377 | 0.20205 | 0.0497 | -2.6612
-14 | -0.5286 | 0.20103 | 0.0428 | -2.6295
-13.5 | -0.491 | 0.18649 | 0.0414 | -2.6328
-13 | -0.4647 | 0.1785 | 0.0378 | -2.6034
-12.5 | -0.4414 | 0.17147 | 0.0332 | -2.5742
-11.5 | -0.4048 | 0.15883 | 0.0225 | -2.5486
-11 | -0.3748 | 0.14963 | 0.0205 | -2.5048
-10.5 | -0.3538 | 0.14281 | 0.0164 | -2.4774
-10 | -0.3537 | 0.14053 | 0.0093 | -2.5169
-9.5 | -0.3161 | 0.12908 | 0.0081 | -2.4489
-9 | -0.2963 | 0.12264 | 0.0045 | -2.416
-8.5 | -0.3062 | 0.12132 | -0.004 | -2.5239
-8 | -0.2606 | 0.10927 | -0.0035 | -2.3849
-7.5 | -0.2422 | 0.10327 | -0.0071 | -2.3453
-7 | -0.2595 | 0.1018 | -0.0175 | -2.5491
-6.5 | -0.2089 | 0.09073 | -0.0153 | -2.3024
-6 | -0.2106 | 0.08694 | -0.0226 | -2.4224
-5 | -0.1762 | 0.07457 | -0.0354 | -2.3629
-4.5 | -0.1409 | 0.06805 | -0.0374 | -2.0705
-4 | -0.1025 | 0.0569 | -0.0513 | -1.8014
-3.5 | -0.0593 | 0.04892 | -0.0575 | -1.2122
-3 | -0.0069 | 0.04258 | -0.0618 | -0.16205
-2.5 | 0.0501 | 0.03856 | -0.0646 | 1.2993
-2 | 0.1093 | 0.03587 | -0.0646 | 3.0471
-1.5 | 0.1682 | 0.03524 | -0.0646 | 4.773
-1 | 0.2217 | 0.03618 | -0.0671 | 6.1277
-0.5 | 0.274 | 0.03714 | -0.0674 | 7.3775
0 | 0.3253 | 0.03816 | -0.0666 | 8.5246
0.5 | 0.3527 | 0.0415 | -0.0693 | 8.4988
1 | 0.4183 | 0.04272 | -0.0739 | 9.7917
1.5 | 0.4583 | 0.04578 | -0.0725 | 10.0109
2 | 0.4594 | 0.05058 | -0.0722 | 9.0826
2.5 | 0.4643 | 0.05525 | -0.0712 | 8.4036
3 | 0.4933 | 0.05931 | -0.0703 | 8.3173
3.5 | 0.4953 | 0.06637 | -0.0728 | 7.4627
4 | 0.4988 | 0.06908 | -0.0701 | 7.2206
4.5 | 0.5291 | 0.07257 | -0.0688 | 7.2909
5 | 0.6016 | 0.07652 | -0.0678 | 7.862
5.5 | 0.6283 | 0.07638 | -0.063 | 8.226
6 | 0.661 | 0.07963 | -0.0617 | 8.3009
6.5 | 0.7016 | 0.08276 | -0.0603 | 8.4775
7 | 0.7437 | 0.08596 | -0.0589 | 8.6517
7.5 | 0.7495 | 0.09087 | -0.059 | 8.248
8 | 0.7695 | 0.09538 | -0.0588 | 8.0677
8.5 | 0.7941 | 0.09986 | -0.0587 | 7.9521
9 | 0.8241 | 0.10395 | -0.0582 | 7.9278
9.5 | 0.8587 | 0.10776 | -0.0574 | 7.9686
10 | 0.8836 | 0.11255 | -0.0573 | 7.8507
10.5 | 0.8823 | 0.11986 | -0.0596 | 7.3611
11 | 0.8974 | 0.12599 | -0.0609 | 7.1228
11.5 | 0.9139 | 0.13239 | -0.0624 | 6.9031
12 | 0.933 | 0.1385 | -0.0637 | 6.7365
12.5 | 0.9501 | 0.14511 | -0.0656 | 6.5474
13 | 0.9617 | 0.15296 | -0.0685 | 6.2873
13.5 | 0.9762 | 0.16042 | -0.0714 | 6.0853
14 | 0.9839 | 0.16958 | -0.0758 | 5.802
14.5 | 0.9959 | 0.17825 | -0.0798 | 5.5871
15 | 1.0118 | 0.18637 | -0.0835 | 5.429
15.5 | 1.0344 | 0.19372 | -0.0861 | 5.3397
16 | 1.0338 | 0.2057 | -0.0941 | 5.0258
16.5 | 1.0504 | 0.21449 | -0.0985 | 4.8972
17 | 1.0611 | 0.2253 | -0.1049 | 4.7097
17.5 | 1.0819 | 0.23404 | -0.1088 | 4.6227
18 | 1.0938 | 0.24517 | -0.1155 | 4.4614
19 | 1.1383 | 0.27194 | -0.1252 | 4.1858
19.5 | 1.139 | 0.2785 | -0.1353 | 4.0898
20 | 1.1716 | 0.29056 | -0.1367 | 4.0322

## 17. Re 250k Mach 0.00 (1)
BIGFOIL.COM POLAR EXPORT
e593
EPPLER 593 |  |  |  | Cl Max: | 1.645 | at alpha= | 13 | deg
JavaFoil+Calcfoil stall+Eppler ext transition |  |  |  | L/D Max: | 95.426 | at alpha= | 3 | deg
Re: | 250000 |  |  | Cd Min: | 0.00657 | at alpha= | 1 | deg
Mach: | 0 |  |  | Cl=0 at alpha= | -2.5424 | deg
|  |  |  | @ Cl=0.1, Cd= | 0.0085
|  |  |  | @ Cl=0.4, Cd= | 0.0071219
|  |  |  | @ Cl=0.6, Cd= | 0.0067964
alpha (deg) | Cl | Cd | Cm | Cl/Cd
-15 | -0.327 | 0.15117 | -0.011 | -2.163
-14.5 | -0.34 | 0.14192 | -0.011 | -2.392
-14 | -0.352 | 0.13595 | -0.011 | -2.588
-13.5 | -0.364 | 0.13395 | -0.011 | -2.716
-13 | -0.375 | 0.12493 | -0.01 | -3.002
-12.5 | -0.386 | 0.1187 | -0.01 | -3.248
-12 | -0.395 | 0.1105 | -0.01 | -3.573
-11.5 | -0.403 | 0.10276 | -0.01 | -3.917
-11 | -0.408 | 0.09515 | -0.01 | -4.291
-10.5 | -0.412 | 0.08972 | -0.01 | -4.59
-10 | -0.413 | 0.08336 | -0.009 | -4.95
-9.5 | -0.41 | 0.07754 | -0.009 | -5.291
-9 | -0.405 | 0.07181 | -0.009 | -5.634
-8.5 | -0.395 | 0.0669 | -0.009 | -5.904
-8 | -0.381 | 0.06434 | -0.009 | -5.928
-7.5 | -0.364 | 0.05927 | -0.009 | -6.135
-7 | -0.342 | 0.05453 | -0.009 | -6.265
-6.5 | -0.316 | 0.05076 | -0.009 | -6.216
-6 | -0.285 | 0.04732 | -0.009 | -6.034
-5.5 | -0.252 | 0.04456 | -0.009 | -5.651
-5 | -0.215 | 0.04192 | -0.009 | -5.121
-4.5 | -0.175 | 0.03928 | -0.009 | -4.449
-4 | -0.133 | 0.03719 | -0.009 | -3.563
-3.5 | -0.088 | 0.03537 | -0.009 | -2.5
-3 | -0.054 | 0.00896 | -0.028 | -5.97
-2.5 | 0.005 | 0.00877 | -0.028 | 0.539
-2 | 0.064 | 0.00859 | -0.027 | 7.5
-1.5 | 0.124 | 0.00844 | -0.027 | 14.697
-1 | 0.184 | 0.00829 | -0.027 | 22.168
-0.5 | 0.243 | 0.00817 | -0.027 | 29.782
0 | 0.303 | 0.0081 | -0.027 | 37.431
0.5 | 0.363 | 0.00805 | -0.027 | 45.076
1 | 0.422 | 0.00657 | -0.028 | 64.334
1.5 | 0.482 | 0.00667 | -0.028 | 72.297
2 | 0.542 | 0.00659 | -0.028 | 82.202
2.5 | 0.601 | 0.0068 | -0.028 | 88.481
3 | 0.661 | 0.00693 | -0.028 | 95.426
3.5 | 0.679 | 0.01606 | -0.026 | 42.251
4 | 0.724 | 0.01608 | -0.026 | 44.995
4.5 | 0.772 | 0.0155 | -0.025 | 49.822
5 | 0.821 | 0.01706 | -0.025 | 48.107
5.5 | 0.871 | 0.01597 | -0.025 | 54.552
6 | 0.921 | 0.01733 | -0.025 | 53.166
6.5 | 0.971 | 0.01873 | -0.025 | 51.868
7 | 1.025 | 0.01958 | -0.025 | 52.354
7.5 | 1.078 | 0.02066 | -0.025 | 52.197
8 | 1.13 | 0.01906 | -0.026 | 59.302
8.5 | 1.183 | 0.02022 | -0.026 | 58.482
9 | 1.234 | 0.0215 | -0.026 | 57.42
9.5 | 1.286 | 0.02289 | -0.026 | 56.162
10 | 1.344 | 0.02675 | -0.026 | 50.236
10.5 | 1.404 | 0.0297 | -0.027 | 47.288
11 | 1.45 | 0.03452 | -0.027 | 41.998
11.5 | 1.498 | 0.03293 | -0.027 | 45.491
12 | 1.547 | 0.03582 | -0.027 | 43.188
12.5 | 1.596 | 0.03852 | -0.027 | 41.441
13 | 1.645 | 0.04164 | -0.028 | 39.497
13.5 | 1.439 | 0.06078 | -0.028 | 23.678
14 | 1.428 | 0.06501 | -0.028 | 21.962
14.5 | 1.409 | 0.06943 | -0.028 | 20.291
15 | 1.382 | 0.07448 | -0.028 | 18.555
15.5 | 1.346 | 0.08096 | -0.028 | 16.62
16 | 1.189 | 0.13427 | -0.012 | 8.858
16.5 | 1.152 | 0.14095 | -0.007 | 8.171
17 | 1.112 | 0.14959 | -0.007 | 7.433
17.5 | 1.069 | 0.15948 | -0.007 | 6.706
18 | 1.025 | 0.16943 | -0.007 | 6.05

## 18. Re 250k Mach 0.00 (2)
BIGFOIL.COM POLAR EXPORT
e593
EPPLER 593 |  |  |  | Cl Max: | 1.5218 | at alpha= | 12 | deg
XFOIL ncrit=9 |  |  |  | L/D Max: | 81.5606 | at alpha= | 10.5 | deg
Re: | 250000 |  |  | Cd Min: | 0.2537 | at alpha= | -20 | deg
Mach: | 0 |  |  | Cl=0 at alpha= | -2.7158 | deg
|  |  |  | @ Cl=0.1, Cd= | 0.016069
|  |  |  | @ Cl=0.4, Cd= | 0.014153
|  |  |  | @ Cl=0.6, Cd= | 0.015691
alpha (deg) | Cl | Cd | Cm | Cl/Cd
-20 | -0.7268 | 0.2537 | 0.0873 | -2.8648
-19.5 | -0.708 | 0.24768 | 0.0833 | -2.8585
-19 | -0.6891 | 0.24141 | 0.0791 | -2.8545
-18.5 | -0.6702 | 0.23517 | 0.0746 | -2.8499
-18 | -0.6543 | 0.2297 | 0.0692 | -2.8485
-17.5 | -0.6349 | 0.22234 | 0.0657 | -2.8555
-17 | -0.6147 | 0.21554 | 0.063 | -2.8519
-16.5 | -0.5957 | 0.20922 | 0.0594 | -2.8472
-16 | -0.5768 | 0.20275 | 0.0556 | -2.8449
-15.5 | -0.5583 | 0.19603 | 0.0517 | -2.848
-15 | -0.5414 | 0.19015 | 0.0476 | -2.8472
-14.5 | -0.534 | 0.18492 | 0.0417 | -2.8877
-14 | -0.5088 | 0.17633 | 0.0408 | -2.8855
-13.5 | -0.4905 | 0.16988 | 0.0379 | -2.8873
-13 | -0.4738 | 0.1632 | 0.0345 | -2.9032
-11.5 | -0.4305 | 0.14187 | 0.0238 | -3.0345
-11 | -0.4145 | 0.13531 | 0.0209 | -3.0633
-10.5 | -0.4083 | 0.12873 | 0.0153 | -3.1718
-10 | -0.406 | 0.12101 | 0.0098 | -3.3551
-9.5 | -0.3789 | 0.11425 | 0.0102 | -3.3164
-9 | -0.3644 | 0.10796 | 0.0077 | -3.3753
-8.5 | -0.3556 | 0.10133 | 0.0036 | -3.5093
-8 | -0.3673 | 0.09393 | -0.0061 | -3.9104
-7.5 | -0.3542 | 0.08629 | -0.0067 | -4.1048
-7 | -0.3397 | 0.08101 | -0.0075 | -4.1933
-6.5 | -0.3249 | 0.07412 | -0.0134 | -4.3834
-5.5 | -0.2936 | 0.03172 | -0.0389 | -9.256
-5 | -0.2493 | 0.02359 | -0.0385 | -10.568
-4.5 | -0.1968 | 0.02114 | -0.0381 | -9.3094
-4 | -0.1429 | 0.01865 | -0.0371 | -7.6622
-3.5 | -0.0873 | 0.01771 | -0.0366 | -4.9294
-3 | -0.0316 | 0.01709 | -0.0363 | -1.849
-2.5 | 0.024 | 0.01651 | -0.036 | 1.4537
-2 | 0.0796 | 0.01619 | -0.0355 | 4.9166
-1.5 | 0.1353 | 0.01586 | -0.0353 | 8.5309
-1 | 0.1909 | 0.01558 | -0.0351 | 12.2529
-0.5 | 0.2461 | 0.01531 | -0.0349 | 16.0745
0 | 0.2981 | 0.0146 | -0.0344 | 20.4178
1 | 0.435 | 0.014 | -0.0388 | 31.0714
1.5 | 0.4886 | 0.01439 | -0.0382 | 33.9541
2 | 0.5422 | 0.01492 | -0.0376 | 36.3405
2.5 | 0.5956 | 0.01564 | -0.0374 | 38.0818
3 | 0.6492 | 0.01626 | -0.0372 | 39.9262
3.5 | 0.7032 | 0.01669 | -0.0368 | 42.133
4 | 0.757 | 0.01728 | -0.0363 | 43.8079
4.5 | 0.809 | 0.01816 | -0.0363 | 44.5485
5 | 0.863 | 0.01848 | -0.0359 | 46.6991
5.5 | 0.9178 | 0.01874 | -0.0354 | 48.9755
6 | 0.9687 | 0.01954 | -0.0354 | 49.5752
6.5 | 1.0239 | 0.01943 | -0.0349 | 52.6969
7 | 1.076 | 0.01984 | -0.0345 | 54.2339
7.5 | 1.1313 | 0.01953 | -0.034 | 57.9263
8 | 1.1841 | 0.0196 | -0.0336 | 60.4133
8.5 | 1.2404 | 0.01892 | -0.0331 | 65.5603
9 | 1.2927 | 0.01866 | -0.0325 | 69.2765
9.5 | 1.3458 | 0.01825 | -0.032 | 73.7425
10 | 1.398 | 0.01783 | -0.0314 | 78.4072
10.5 | 1.4477 | 0.01775 | -0.0307 | 81.5606
11 | 1.4916 | 0.01831 | -0.0298 | 81.4637
11.5 | 1.5188 | 0.02044 | -0.0279 | 74.3053
12 | 1.5218 | 0.0242 | -0.0251 | 62.8843
12.5 | 1.4912 | 0.03134 | -0.0246 | 47.5814
13 | 1.461 | 0.03967 | -0.0257 | 36.8288
13.5 | 1.4349 | 0.04748 | -0.0263 | 30.2211
14 | 1.4143 | 0.0549 | -0.0271 | 25.7614
14.5 | 1.3975 | 0.06245 | -0.0284 | 22.3779
15 | 1.3853 | 0.07002 | -0.0301 | 19.7843
15.5 | 1.3749 | 0.07773 | -0.0321 | 17.6882
16 | 1.3669 | 0.0854 | -0.0342 | 16.0059
16.5 | 1.3606 | 0.09311 | -0.0365 | 14.6128
17 | 1.3553 | 0.10092 | -0.039 | 13.4294

## 19. Re 250k Mach 0.10 (1)
BIGFOIL.COM POLAR EXPORT
e593
EPPLER 593 |  |  |  | Cl Max: | 1.652 | at alpha= | 13 | deg
JavaFoil+Calcfoil stall+Eppler ext transition |  |  |  | L/D Max: | 95.249 | at alpha= | 3 | deg
Re: | 250000 |  |  | Cd Min: | 0.0066 | at alpha= | 1 | deg
Mach: | 0.1 |  |  | Cl=0 at alpha= | -2.5424 | deg
|  |  |  | @ Cl=0.1, Cd= | 0.0085225
|  |  |  | @ Cl=0.4, Cd= | 0.0072125
|  |  |  | @ Cl=0.6, Cd= | 0.006826
alpha (deg) | Cl | Cd | Cm | Cl/Cd
-15 | -0.286 | 0.15915 | -0.011 | -1.8
-14.5 | -0.301 | 0.14918 | -0.011 | -2.017
-14 | -0.315 | 0.14003 | -0.011 | -2.252
-13.5 | -0.33 | 0.13029 | -0.011 | -2.529
-13 | -0.343 | 0.12892 | -0.011 | -2.663
-12.5 | -0.356 | 0.12042 | -0.01 | -2.959
-12 | -0.368 | 0.11179 | -0.01 | -3.295
-11.5 | -0.379 | 0.10414 | -0.01 | -3.638
-11 | -0.388 | 0.09711 | -0.01 | -3.991
-10.5 | -0.394 | 0.09068 | -0.01 | -4.344
-10 | -0.398 | 0.08404 | -0.009 | -4.73
-9.5 | -0.398 | 0.07815 | -0.009 | -5.092
-9 | -0.395 | 0.07214 | -0.009 | -5.471
-8.5 | -0.387 | 0.06716 | -0.009 | -5.768
-8 | -0.376 | 0.06484 | -0.009 | -5.795
-7.5 | -0.36 | 0.05971 | -0.009 | -6.025
-7 | -0.339 | 0.05567 | -0.009 | -6.093
-6.5 | -0.314 | 0.05163 | -0.009 | -6.086
-6 | -0.285 | 0.0482 | -0.009 | -5.912
-5.5 | -0.252 | 0.04476 | -0.009 | -5.625
-5 | -0.215 | 0.04208 | -0.009 | -5.109
-4.5 | -0.175 | 0.03948 | -0.009 | -4.437
-4 | -0.133 | 0.03712 | -0.009 | -3.581
-3.5 | -0.089 | 0.0354 | -0.009 | -2.507
-3 | -0.054 | 0.00894 | -0.028 | -6.013
-2.5 | 0.005 | 0.00878 | -0.028 | 0.54
-2 | 0.065 | 0.00861 | -0.028 | 7.522
-1.5 | 0.125 | 0.00846 | -0.028 | 14.749
-1 | 0.185 | 0.0083 | -0.028 | 22.248
-0.5 | 0.245 | 0.00819 | -0.028 | 29.883
0 | 0.305 | 0.00812 | -0.028 | 37.529
0.5 | 0.365 | 0.00807 | -0.028 | 45.18
1 | 0.425 | 0.0066 | -0.028 | 64.349
1.5 | 0.485 | 0.00671 | -0.028 | 72.225
2 | 0.544 | 0.00663 | -0.028 | 82.144
2.5 | 0.604 | 0.00684 | -0.028 | 88.378
3 | 0.664 | 0.00697 | -0.028 | 95.249
3.5 | 0.679 | 0.01667 | -0.026 | 40.7
4 | 0.725 | 0.01658 | -0.026 | 43.736
4.5 | 0.774 | 0.01585 | -0.025 | 48.839
5 | 0.824 | 0.01499 | -0.025 | 54.931
5.5 | 0.875 | 0.01624 | -0.025 | 53.849
6 | 0.925 | 0.01763 | -0.025 | 52.472
6.5 | 0.976 | 0.01666 | -0.025 | 58.563
7 | 1.03 | 0.01985 | -0.025 | 51.881
7.5 | 1.083 | 0.01834 | -0.026 | 59.053
8 | 1.136 | 0.01925 | -0.026 | 58.981
8.5 | 1.188 | 0.02044 | -0.026 | 58.132
9 | 1.24 | 0.02174 | -0.026 | 57.041
9.5 | 1.292 | 0.02316 | -0.026 | 55.765
10 | 1.351 | 0.02703 | -0.027 | 49.961
10.5 | 1.41 | 0.03036 | -0.027 | 46.449
11 | 1.456 | 0.03005 | -0.027 | 48.444
11.5 | 1.505 | 0.03341 | -0.027 | 45.031
12 | 1.554 | 0.03637 | -0.027 | 42.719
12.5 | 1.603 | 0.03917 | -0.027 | 40.926
13 | 1.652 | 0.04238 | -0.028 | 38.979
13.5 | 1.432 | 0.06181 | -0.028 | 23.17
14 | 1.417 | 0.06615 | -0.028 | 21.419
14.5 | 1.393 | 0.07076 | -0.028 | 19.686
15 | 1.36 | 0.07619 | -0.028 | 17.854
15.5 | 1.213 | 0.1254 | -0.019 | 9.675
16 | 1.159 | 0.13405 | -0.008 | 8.648
16.5 | 1.117 | 0.14293 | -0.007 | 7.815
17 | 1.071 | 0.15262 | -0.007 | 7.02
17.5 | 1.023 | 0.16228 | -0.007 | 6.304
18 | 0.973 | 0.17301 | -0.007 | 5.623

## 20. Re 250k Mach 0.10 (2)
BIGFOIL.COM POLAR EXPORT
e593
EPPLER 593 |  |  |  | Cl Max: | 1.5218 | at alpha= | 11.5 | deg
XFOIL ncrit=9 |  |  |  | L/D Max: | 81.1699 | at alpha= | 10.5 | deg
Re: | 250000 |  |  | Cd Min: | 0.25452 | at alpha= | -20 | deg
Mach: | 0.1 |  |  | Cl=0 at alpha= | -2.7152 | deg
|  |  |  | @ Cl=0.1, Cd= | 0.016231
|  |  |  | @ Cl=0.4, Cd= | 0.01376
|  |  |  | @ Cl=0.6, Cd= | 0.01581
alpha (deg) | Cl | Cd | Cm | Cl/Cd
-20 | -0.7294 | 0.25452 | 0.088 | -2.8658
-19.5 | -0.7103 | 0.24844 | 0.0839 | -2.859
-19 | -0.6912 | 0.24212 | 0.0797 | -2.8548
-18.5 | -0.6723 | 0.23589 | 0.0751 | -2.8501
-18 | -0.6564 | 0.23051 | 0.0696 | -2.8476
-17.5 | -0.636 | 0.22279 | 0.0665 | -2.8547
-17 | -0.616 | 0.21615 | 0.0635 | -2.8499
-16.5 | -0.5968 | 0.20978 | 0.0598 | -2.8449
-16 | -0.5777 | 0.20328 | 0.056 | -2.8419
-15.5 | -0.5589 | 0.1965 | 0.052 | -2.8443
-15 | -0.5429 | 0.19081 | 0.0479 | -2.8452
-14.5 | -0.5353 | 0.18562 | 0.042 | -2.8838
-14 | -0.5088 | 0.17686 | 0.0413 | -2.8769
-13.5 | -0.4905 | 0.17038 | 0.0382 | -2.8789
-13 | -0.4736 | 0.16365 | 0.0348 | -2.894
-12.5 | -0.4627 | 0.15693 | 0.0296 | -2.9484
-12 | -0.4614 | 0.15089 | 0.0231 | -3.0579
-11.5 | -0.4292 | 0.14236 | 0.0241 | -3.0149
-11 | -0.4132 | 0.13575 | 0.0212 | -3.0438
-10.5 | -0.4091 | 0.12929 | 0.0151 | -3.1642
-10 | -0.4018 | 0.12141 | 0.0108 | -3.3094
-9.5 | -0.3765 | 0.11472 | 0.0106 | -3.2819
-9 | -0.3622 | 0.10837 | 0.0079 | -3.3423
-8.5 | -0.355 | 0.10172 | 0.0033 | -3.49
-8 | -0.3654 | 0.09438 | -0.0062 | -3.8716
-7.5 | -0.3475 | 0.08697 | -0.0058 | -3.9956
-7 | -0.3344 | 0.08158 | -0.0068 | -4.099
-6.5 | -0.3224 | 0.07474 | -0.0128 | -4.3136
-6 | -0.3022 | 0.06077 | -0.0313 | -4.9728
-5.5 | -0.292 | 0.03381 | -0.0389 | -8.6365
-5 | -0.2503 | 0.02434 | -0.0391 | -10.2835
-4.5 | -0.198 | 0.02161 | -0.0385 | -9.1624
-4 | -0.1438 | 0.01889 | -0.0375 | -7.6125
-3.5 | -0.0881 | 0.0178 | -0.037 | -4.9494
-3 | -0.0319 | 0.01714 | -0.0367 | -1.8611
-2.5 | 0.0241 | 0.01659 | -0.0363 | 1.4527
-2 | 0.0802 | 0.01639 | -0.0358 | 4.8932
-1.5 | 0.1362 | 0.01594 | -0.0356 | 8.5445
-1 | 0.1922 | 0.01566 | -0.0354 | 12.2733
-0.5 | 0.2477 | 0.0154 | -0.0351 | 16.0844
0 | 0.3007 | 0.01486 | -0.0347 | 20.2355
0.5 | 0.384 | 0.01362 | -0.0397 | 28.1938
1 | 0.4377 | 0.01409 | -0.0391 | 31.0646
1.5 | 0.4916 | 0.01449 | -0.0384 | 33.9268
2 | 0.5454 | 0.01508 | -0.0379 | 36.1671
2.5 | 0.5991 | 0.0158 | -0.0377 | 37.9177
3 | 0.6531 | 0.01641 | -0.0374 | 39.7989
3.5 | 0.7074 | 0.01683 | -0.0369 | 42.0321
4 | 0.7611 | 0.01753 | -0.0366 | 43.417
4.5 | 0.8136 | 0.01838 | -0.0365 | 44.2655
5 | 0.8682 | 0.01865 | -0.0361 | 46.5523
5.5 | 0.9224 | 0.0191 | -0.0356 | 48.2932
6 | 0.9743 | 0.01975 | -0.0354 | 49.3316
6.5 | 1.0304 | 0.01958 | -0.0349 | 52.6251
7 | 1.082 | 0.02013 | -0.0345 | 53.7506
7.5 | 1.1388 | 0.01966 | -0.034 | 57.9247
8 | 1.1909 | 0.01986 | -0.0335 | 59.9648
8.5 | 1.2493 | 0.019 | -0.0329 | 65.7526
9 | 1.3018 | 0.01872 | -0.0323 | 69.5406
9.5 | 1.355 | 0.01834 | -0.0317 | 73.8822
10 | 1.4079 | 0.01788 | -0.031 | 78.7416
10.5 | 1.457 | 0.01795 | -0.0302 | 81.1699
11 | 1.4993 | 0.01872 | -0.0291 | 80.0908
11.5 | 1.5218 | 0.02121 | -0.0269 | 71.7492
12 | 1.5125 | 0.02558 | -0.0236 | 59.1282
12.5 | 1.4808 | 0.03374 | -0.0248 | 43.8886
13 | 1.4497 | 0.04203 | -0.0256 | 34.492
13.5 | 1.4259 | 0.04963 | -0.0262 | 28.7306
14 | 1.4055 | 0.05713 | -0.0271 | 24.6018
14.5 | 1.3898 | 0.06479 | -0.0286 | 21.4508
15 | 1.378 | 0.07242 | -0.0303 | 19.0279
15.5 | 1.3686 | 0.08009 | -0.0323 | 17.0883
16 | 1.3607 | 0.08783 | -0.0345 | 15.4924
16.5 | 1.3541 | 0.09572 | -0.0369 | 14.1465

## 21. Re 250k Mach 0.25 (1)
BIGFOIL.COM POLAR EXPORT
e593
EPPLER 593 |  |  |  | Cl Max: | 1.691 | at alpha= | 13 | deg
JavaFoil+Calcfoil stall+Eppler ext transition |  |  |  | L/D Max: | 81.597 | at alpha= | 2 | deg
Re: | 250000 |  |  | Cd Min: | 0.00681 | at alpha= | 1 | deg
Mach: | 0.25 |  |  | Cl=0 at alpha= | -2.551 | deg
|  |  |  | @ Cl=0.1, Cd= | 0.008628
|  |  |  | @ Cl=0.4, Cd= | 0.0076185
|  |  |  | @ Cl=0.6, Cd= | 0.21422
alpha (deg) | Cl | Cd | Cm | Cl/Cd
-13 | -0.06 | 0.19988 | -0.013 | -0.3
-12.5 | -0.057 | 0.13499 | -0.011 | -0.423
-12 | -0.054 | 0.12639 | -0.011 | -0.429
-11.5 | -0.143 | 0.11717 | -0.011 | -1.219
-11 | -0.19 | 0.10612 | -0.011 | -1.788
-10.5 | -0.228 | 0.0987 | -0.011 | -2.308
-10 | -0.26 | 0.09533 | -0.01 | -2.726
-9.5 | -0.286 | 0.08777 | -0.01 | -3.261
-9 | -0.306 | 0.08148 | -0.01 | -3.76
-8.5 | -0.32 | 0.07376 | -0.01 | -4.337
-8 | -0.326 | 0.06797 | -0.01 | -4.8
-7.5 | -0.325 | 0.06275 | -0.009 | -5.182
-7 | -0.317 | 0.05794 | -0.009 | -5.465
-6.5 | -0.301 | 0.05388 | -0.009 | -5.584
-6 | -0.278 | 0.04967 | -0.009 | -5.602
-5.5 | -0.25 | 0.04592 | -0.009 | -5.435
-5 | -0.216 | 0.04302 | -0.009 | -5.01
-4.5 | -0.177 | 0.04035 | -0.009 | -4.388
-4 | -0.135 | 0.03767 | -0.009 | -3.587
-3.5 | -0.091 | 0.03574 | -0.009 | -2.534
-3 | -0.044 | 0.03405 | -0.01 | -1.293
-2.5 | 0.005 | 0.00887 | -0.028 | 0.549
-2 | 0.067 | 0.00872 | -0.028 | 7.632
-1.5 | 0.128 | 0.00855 | -0.028 | 14.991
-1 | 0.19 | 0.00838 | -0.028 | 22.645
-0.5 | 0.251 | 0.00827 | -0.028 | 30.413
0 | 0.313 | 0.00822 | -0.028 | 38.087
0.5 | 0.375 | 0.00818 | -0.028 | 45.779
1 | 0.436 | 0.00681 | -0.028 | 64.108
1.5 | 0.498 | 0.00695 | -0.028 | 71.632
2 | 0.56 | 0.00686 | -0.029 | 81.597
2.5 | 0.591 | 0.01673 | -0.027 | 35.335
3 | 0.635 | 0.01535 | -0.026 | 41.364
3.5 | 0.686 | 0.01472 | -0.026 | 46.592
4 | 0.737 | 0.01622 | -0.026 | 45.425
4.5 | 0.789 | 0.0151 | -0.026 | 52.236
5 | 0.841 | 0.01634 | -0.026 | 51.502
5.5 | 0.893 | 0.01772 | -0.026 | 50.398
6 | 0.946 | 0.01661 | -0.026 | 56.976
6.5 | 1.001 | 0.01748 | -0.026 | 57.263
7 | 1.056 | 0.01837 | -0.026 | 57.465
7.5 | 1.11 | 0.01943 | -0.026 | 57.146
8 | 1.164 | 0.02043 | -0.026 | 56.972
8.5 | 1.217 | 0.02174 | -0.026 | 56.007
9 | 1.27 | 0.02322 | -0.027 | 54.718
9.5 | 1.326 | 0.0243 | -0.027 | 54.585
10 | 1.392 | 0.02936 | -0.027 | 47.403
10.5 | 1.441 | 0.02955 | -0.027 | 48.774
11 | 1.491 | 0.0332 | -0.028 | 44.904
11.5 | 1.541 | 0.03657 | -0.028 | 42.15
12 | 1.592 | 0.03995 | -0.028 | 39.84
12.5 | 1.641 | 0.04355 | -0.028 | 37.687
13 | 1.691 | 0.06335 | -0.028 | 26.695
13.5 | 1.366 | 0.06822 | -0.028 | 20.023
14 | 1.315 | 0.07384 | -0.028 | 17.81
14.5 | 1.134 | 0.12052 | -0.013 | 9.41
15 | 1.064 | 0.12798 | -0.007 | 8.316
15.5 | 0.985 | 0.1385 | -0.007 | 7.111
16 | 0.896 | 0.14985 | -0.006 | 5.977
16.5 | 0.798 | 0.16203 | -0.007 | 4.927
17 | 0.694 | 0.17841 | -0.007 | 3.892
17.5 | 0.585 | 0.19335 | -0.008 | 3.026
18 | 0.469 | 0.21422 | -0.008 | 2.191

## 22. Re 250k Mach 0.25 (2)
BIGFOIL.COM POLAR EXPORT
e593
EPPLER 593 |  |  |  | Cl Max: | 1.5223 | at alpha= | 11 | deg
XFOIL ncrit=9 |  |  |  | L/D Max: | 76.2367 | at alpha= | 10.5 | deg
Re: | 250000 |  |  | Cd Min: | 0.2592 | at alpha= | -20 | deg
Mach: | 0.25 |  |  | Cl=0 at alpha= | -2.7181 | deg
|  |  |  | @ Cl=0.1, Cd= | 0.016688
|  |  |  | @ Cl=0.4, Cd= | 0.01418
|  |  |  | @ Cl=0.6, Cd= | 0.016428
alpha (deg) | Cl | Cd | Cm | Cl/Cd
-20 | -0.7438 | 0.2592 | 0.0918 | -2.8696
-19.5 | -0.7237 | 0.25278 | 0.0874 | -2.863
-19 | -0.7036 | 0.24624 | 0.0827 | -2.8574
-18.5 | -0.6846 | 0.24029 | 0.0775 | -2.8491
-18 | -0.6661 | 0.23372 | 0.0728 | -2.85
-17.5 | -0.6441 | 0.22608 | 0.07 | -2.849
-17 | -0.6237 | 0.21955 | 0.0663 | -2.8408
-16.5 | -0.6035 | 0.21294 | 0.0623 | -2.8341
-16 | -0.5832 | 0.20617 | 0.0582 | -2.8287
-15.5 | -0.5652 | 0.20026 | 0.0544 | -2.8223
-15 | -0.5508 | 0.19449 | 0.0493 | -2.832
-14.5 | -0.5308 | 0.18661 | 0.0462 | -2.8444
-14 | -0.5097 | 0.17967 | 0.0436 | -2.8369
-13.5 | -0.4908 | 0.17295 | 0.0401 | -2.8378
-13 | -0.4732 | 0.16604 | 0.0363 | -2.8499
-12.5 | -0.4667 | 0.16011 | 0.0297 | -2.9149
-12 | -0.4442 | 0.15151 | 0.0279 | -2.9318
-11.5 | -0.4236 | 0.1448 | 0.0258 | -2.9254
-11 | -0.4077 | 0.13803 | 0.0224 | -2.9537
-10.5 | -0.4106 | 0.13225 | 0.0144 | -3.1047
-10 | -0.383 | 0.12351 | 0.0145 | -3.101
-9.5 | -0.3654 | 0.11708 | 0.0122 | -3.1209
-8.5 | -0.3552 | 0.10405 | 0.0007 | -3.4137
-8 | -0.3432 | 0.09594 | -0.0018 | -3.5772
-7.5 | -0.3224 | 0.08995 | -0.0024 | -3.5842
-7 | -0.3107 | 0.084 | -0.0051 | -3.6988
-6.5 | -0.312 | 0.0768 | -0.014 | -4.0625
-6 | -0.2954 | 0.06581 | -0.0272 | -4.4887
-5.5 | -0.2756 | 0.04858 | -0.0357 | -5.6731
-5 | -0.2498 | 0.03115 | -0.0409 | -8.0193
-4.5 | -0.2029 | 0.02479 | -0.041 | -8.1848
-4 | -0.1482 | 0.02095 | -0.04 | -7.074
-3.5 | -0.0908 | 0.01872 | -0.0392 | -4.8504
-3 | -0.0327 | 0.01778 | -0.0386 | -1.8391
-2.5 | 0.0253 | 0.01732 | -0.038 | 1.4607
-2 | 0.0835 | 0.01679 | -0.0376 | 4.9732
-1.5 | 0.1418 | 0.01643 | -0.0373 | 8.6306
-1 | 0.1997 | 0.01619 | -0.0369 | 12.3348
-0.5 | 0.2567 | 0.01598 | -0.0364 | 16.0638
0 | 0.3133 | 0.01576 | -0.0363 | 19.8794
0.5 | 0.3975 | 0.01416 | -0.0413 | 28.072
1 | 0.4529 | 0.01461 | -0.0405 | 30.9993
1.5 | 0.5081 | 0.01517 | -0.0397 | 33.4937
2 | 0.5632 | 0.01601 | -0.0395 | 35.178
2.5 | 0.6186 | 0.01664 | -0.0391 | 37.1755
3 | 0.6745 | 0.01717 | -0.0385 | 39.2836
3.5 | 0.7296 | 0.01795 | -0.0381 | 40.6462
4 | 0.7833 | 0.01898 | -0.038 | 41.2698
4.5 | 0.8396 | 0.01937 | -0.0374 | 43.3454
5 | 0.8948 | 0.02001 | -0.0369 | 44.7176
5.5 | 0.9479 | 0.02088 | -0.0366 | 45.3975
6 | 1.0064 | 0.02076 | -0.0358 | 48.4778
6.5 | 1.0579 | 0.02171 | -0.0354 | 48.7287
7 | 1.1181 | 0.02115 | -0.0345 | 52.8652
7.5 | 1.1711 | 0.02159 | -0.0338 | 54.2427
8 | 1.2338 | 0.0206 | -0.0328 | 59.8932
8.5 | 1.2884 | 0.02044 | -0.0319 | 63.0333
9 | 1.3452 | 0.01992 | -0.0309 | 67.5301
9.5 | 1.4021 | 0.01933 | -0.0298 | 72.5349
10 | 1.4551 | 0.01918 | -0.0286 | 75.8655
10.5 | 1.5011 | 0.01969 | -0.027 | 76.2367
11 | 1.5223 | 0.02222 | -0.0245 | 68.5104
11.5 | 1.496 | 0.02835 | -0.0226 | 52.769
12 | 1.4611 | 0.03701 | -0.0238 | 39.4785
12.5 | 1.4287 | 0.04518 | -0.0243 | 31.6224
13 | 1.4051 | 0.05278 | -0.025 | 26.6218
13.5 | 1.3856 | 0.06046 | -0.0262 | 22.9176
14 | 1.3725 | 0.06811 | -0.0277 | 20.1512
14.5 | 1.3622 | 0.07585 | -0.0296 | 17.9591
15 | 1.3533 | 0.0837 | -0.0316 | 16.1685
15.5 | 1.3448 | 0.09184 | -0.034 | 14.6429
16 | 1.3375 | 0.10007 | -0.0367 | 13.3656

## 23. Re 250k Mach 0.50 (1)
BIGFOIL.COM POLAR EXPORT
e593
EPPLER 593 |  |  |  | Cl Max: | 2.489 | at alpha= | 20 | deg
JavaFoil+Calcfoil stall+Eppler ext transition |  |  |  | L/D Max: | 46.571 | at alpha= | 4 | deg
Re: | 250000 |  |  | Cd Min: | 0.00907 | at alpha= | -1.5 | deg
Mach: | 0.5 |  |  | Cl=0 at alpha= | -2.5392 | deg
|  |  |  | @ Cl=0.1, Cd= | 0.009151
|  |  |  | @ Cl=0.4, Cd= | 0.017211
|  |  |  | @ Cl=0.6, Cd= | 0.015555
alpha (deg) | Cl | Cd | Cm | Cl/Cd
-20 | -0.932 | 0.27156 | -0.024 | -3.433
-19.5 | -0.907 | 0.2681 | -0.023 | -3.384
-19 | -0.882 | 0.26005 | -0.023 | -3.392
-18.5 | -0.857 | 0.25939 | -0.023 | -3.304
-18 | -0.832 | 0.24615 | -0.023 | -3.379
-17.5 | -0.803 | 0.2389 | -0.021 | -3.361
-17 | -0.777 | 0.22307 | -0.021 | -3.484
-16.5 | -0.752 | 0.21803 | -0.02 | -3.447
-16 | -0.726 | 0.20947 | -0.02 | -3.465
-15.5 | -0.7 | 0.20597 | -0.02 | -3.399
-15 | -0.674 | 0.20116 | -0.019 | -3.351
-14.5 | -0.648 | 0.1959 | -0.019 | -3.309
-14 | -0.622 | 0.19145 | -0.019 | -3.25
-13.5 | -0.596 | 0.19087 | -0.019 | -3.123
-13 | -0.569 | 0.17906 | -0.018 | -3.18
-12.5 | -0.542 | 0.16979 | -0.017 | -3.19
-12 | -0.515 | 0.16765 | -0.016 | -3.072
-11.5 | -0.489 | 0.16439 | -0.016 | -2.972
-11 | -0.462 | 0.15965 | -0.016 | -2.895
-10.5 | -0.435 | 0.15161 | -0.016 | -2.872
-10 | -0.409 | 0.1491 | -0.016 | -2.742
-9.5 | -0.382 | 0.14627 | -0.016 | -2.611
-9 | -0.354 | 0.13003 | -0.014 | -2.724
-8.5 | -0.327 | 0.12024 | -0.013 | -2.721
-8 | -0.3 | 0.11699 | -0.013 | -2.566
-7.5 | -0.273 | 0.11565 | -0.013 | -2.361
-7 | -0.246 | 0.11285 | -0.013 | -2.179
-6.5 | -0.219 | 0.06976 | -0.012 | -3.133
-6 | -0.191 | 0.05679 | -0.012 | -3.367
-5.5 | -0.164 | 0.05628 | -0.011 | -2.909
-5 | -0.136 | 0.05469 | -0.011 | -2.491
-4.5 | -0.109 | 0.04688 | -0.01 | -2.318
-4 | -0.124 | 0.04319 | -0.01 | -2.871
-3.5 | -0.094 | 0.03911 | -0.01 | -2.394
-3 | -0.047 | 0.036 | -0.01 | -1.318
-2.5 | 0.004 | 0.03383 | -0.01 | 0.126
-2 | 0.074 | 0.0092 | -0.032 | 8.089
-1.5 | 0.143 | 0.00907 | -0.032 | 15.8
-1 | 0.212 | 0.00907 | -0.032 | 23.401
-0.5 | 0.281 | 0.00912 | -0.032 | 30.812
0 | 0.33 | 0.01712 | -0.03 | 19.273
0.5 | 0.387 | 0.01742 | -0.029 | 22.232
1 | 0.448 | 0.01644 | -0.029 | 27.254
1.5 | 0.507 | 0.0138 | -0.028 | 36.753
2 | 0.568 | 0.01491 | -0.028 | 38.058
2.5 | 0.628 | 0.01612 | -0.028 | 38.929
3 | 0.687 | 0.01494 | -0.028 | 46.012
3.5 | 0.748 | 0.01608 | -0.028 | 46.501
4 | 0.808 | 0.01734 | -0.028 | 46.571
4.5 | 0.867 | 0.01885 | -0.028 | 46.005
5 | 0.926 | 0.02088 | -0.028 | 44.376
5.5 | 0.987 | 0.026 | -0.028 | 37.976
6 | 1.048 | 0.02787 | -0.028 | 37.619
6.5 | 1.109 | 0.02524 | -0.028 | 43.937
7 | 1.169 | 0.02632 | -0.029 | 44.424
7.5 | 1.229 | 0.02737 | -0.029 | 44.898
8 | 1.289 | 0.02879 | -0.029 | 44.752
8.5 | 1.35 | 0.02956 | -0.029 | 45.673
9 | 1.42 | 0.03719 | -0.03 | 38.181
9.5 | 1.477 | 0.0438 | -0.03 | 33.71
10 | 1.532 | 0.04204 | -0.03 | 36.448
10.5 | 1.589 | 0.04701 | -0.03 | 33.797
11 | 1.642 | 0.05376 | -0.03 | 30.548
11.5 | 1.539 | 0.13571 | -0.01 | 11.337
12 | 1.594 | 0.15316 | -0.013 | 10.409
12.5 | 1.648 | 0.15909 | -0.014 | 10.362
13 | 1.706 | 0.17868 | -0.016 | 9.545
13.5 | 1.76 | 0.18263 | -0.017 | 9.635
14 | 1.818 | 0.20479 | -0.019 | 8.879
14.5 | 1.872 | 0.20896 | -0.019 | 8.96
15 | 1.927 | 0.21385 | -0.019 | 9.011
15.5 | 1.987 | 0.23103 | -0.021 | 8.6
16 | 2.041 | 0.23804 | -0.021 | 8.573
16.5 | 2.095 | 0.24028 | -0.022 | 8.718
17 | 2.159 | 0.25731 | -0.024 | 8.392
17.5 | 2.21 | 0.26329 | -0.024 | 8.396
18 | 2.264 | 0.27085 | -0.024 | 8.361
18.5 | 2.319 | 0.27669 | -0.025 | 8.382
19 | 2.383 | 0.29207 | -0.026 | 8.158
19.5 | 2.436 | 0.29428 | -0.026 | 8.277
20 | 2.489 | 0.29761 | -0.027 | 8.364

## 24. Re 250k Mach 0.50 (2)
BIGFOIL.COM POLAR EXPORT
e593
EPPLER 593 |  |  |  | Cl Max: | 1.3261 | at alpha= | 11.5 | deg
XFOIL ncrit=9 |  |  |  | L/D Max: | 32.5066 | at alpha= | 4 | deg
Re: | 250000 |  |  | Cd Min: | 0.28383 | at alpha= | -20 | deg
Mach: | 0.5 |  |  | Cl=0 at alpha= | -2.7234 | deg
|  |  |  | @ Cl=0.1, Cd= | 0.01968
|  |  |  | @ Cl=0.4, Cd= | 0.019439
|  |  |  | @ Cl=0.6, Cd= | 0.020289
alpha (deg) | Cl | Cd | Cm | Cl/Cd
-20 | -0.8154 | 0.28383 | 0.1087 | -2.8728
-19 | -0.7667 | 0.26772 | 0.098 | -2.8638
-18.5 | -0.7417 | 0.2598 | 0.0932 | -2.8549
-18 | -0.7167 | 0.25197 | 0.0882 | -2.8444
-17.5 | -0.6913 | 0.24408 | 0.083 | -2.8323
-17 | -0.6706 | 0.23767 | 0.0796 | -2.8216
-16.5 | -0.647 | 0.23042 | 0.074 | -2.8079
-15.5 | -0.5982 | 0.2144 | 0.0649 | -2.7901
-15 | -0.5734 | 0.20678 | 0.0607 | -2.773
-14.5 | -0.5491 | 0.19922 | 0.0563 | -2.7562
-14 | -0.5254 | 0.19161 | 0.0517 | -2.742
-13.5 | -0.5067 | 0.18523 | 0.0454 | -2.7355
-13 | -0.4822 | 0.17651 | 0.0419 | -2.7319
-12.5 | -0.457 | 0.16865 | 0.0388 | -2.7098
-12 | -0.4347 | 0.16128 | 0.0349 | -2.6953
-11.5 | -0.424 | 0.15592 | 0.0278 | -2.7193
-11 | -0.396 | 0.14645 | 0.0259 | -2.704
-10.5 | -0.3731 | 0.13911 | 0.023 | -2.6821
-10 | -0.3537 | 0.132 | 0.0192 | -2.6795
-9.5 | -0.3481 | 0.12656 | 0.0121 | -2.7505
-9 | -0.3253 | 0.1178 | 0.0097 | -2.7615
-8.5 | -0.3012 | 0.11061 | 0.0079 | -2.7231
-8 | -0.2833 | 0.10396 | 0.0045 | -2.7251
-7.5 | -0.2768 | 0.09813 | -0.002 | -2.8207
-7 | -0.2721 | 0.09187 | -0.0091 | -2.9618
-6.5 | -0.2448 | 0.0838 | -0.0079 | -2.9212
-6 | -0.2297 | 0.07753 | -0.0111 | -2.9627
-5.5 | -0.2208 | 0.07153 | -0.0153 | -3.0868
-5 | -0.2086 | 0.06098 | -0.027 | -3.4208
-4.5 | -0.1782 | 0.05255 | -0.0342 | -3.3911
-3.5 | -0.0957 | 0.02857 | -0.0483 | -3.3497
-3 | -0.0364 | 0.02313 | -0.0482 | -1.5737
-2.5 | 0.0294 | 0.02044 | -0.0469 | 1.4384
-2 | 0.0968 | 0.0197 | -0.0456 | 4.9137
-1.5 | 0.1642 | 0.01927 | -0.0451 | 8.521
-1 | 0.2306 | 0.01899 | -0.0443 | 12.1432
-0.5 | 0.2962 | 0.01888 | -0.0435 | 15.6886
0 | 0.3602 | 0.01913 | -0.0431 | 18.8291
0.5 | 0.4221 | 0.01961 | -0.0432 | 21.5247
1 | 0.5136 | 0.01845 | -0.0479 | 27.8374
1.5 | 0.5754 | 0.01917 | -0.0464 | 30.0156
2 | 0.6288 | 0.0216 | -0.047 | 29.1111
2.5 | 0.6899 | 0.02236 | -0.0458 | 30.8542
3.5 | 0.7951 | 0.0264 | -0.045 | 30.1174
4 | 0.8611 | 0.02649 | -0.043 | 32.5066
4.5 | 0.8939 | 0.03036 | -0.0434 | 29.4433
6 | 1.0088 | 0.03779 | -0.0404 | 26.6949
7.5 | 1.0327 | 0.0509 | -0.0388 | 20.2888
9 | 1.1421 | 0.05644 | -0.034 | 20.2356
9.5 | 1.1908 | 0.05715 | -0.0319 | 20.8364
10 | 1.2617 | 0.05575 | -0.0285 | 22.6314
10.5 | 1.2721 | 0.06049 | -0.0281 | 21.0299
11 | 1.308 | 0.06284 | -0.0262 | 20.8148
11.5 | 1.3261 | 0.06718 | -0.0254 | 19.7395
12 | 1.3216 | 0.07436 | -0.0266 | 17.773
12.5 | 1.3206 | 0.08139 | -0.0277 | 16.2256
13 | 1.3117 | 0.08985 | -0.03 | 14.5988
13.5 | 1.3054 | 0.09835 | -0.0325 | 13.273
14 | 1.2979 | 0.10734 | -0.0356 | 12.0915
14.5 | 1.2852 | 0.11754 | -0.0399 | 10.9342
15 | 1.2638 | 0.12959 | -0.046 | 9.7523
15.5 | 1.2418 | 0.14239 | -0.0532 | 8.7211
16 | 1.233 | 0.15353 | -0.0594 | 8.031
16.5 | 1.1626 | 0.17795 | -0.0766 | 6.5333

## 25. Re 500k Mach 0.00 (1)
BIGFOIL.COM POLAR EXPORT
e593
EPPLER 593 |  |  |  | Cl Max: | 1.652 | at alpha= | 13 | deg
JavaFoil+Calcfoil stall+Eppler ext transition |  |  |  | L/D Max: | 168.13 | at alpha= | 7.5 | deg
Re: | 500000 |  |  | Cd Min: | 0.00525 | at alpha= | 1 | deg
Mach: | 0 |  |  | Cl=0 at alpha= | -2.5424 | deg
|  |  |  | @ Cl=0.1, Cd= | 0.007356
|  |  |  | @ Cl=0.4, Cd= | 0.0058652
|  |  |  | @ Cl=0.6, Cd= | 0.0054571
alpha (deg) | Cl | Cd | Cm | Cl/Cd
-15 | -0.327 | 0.13564 | -0.012 | -2.412
-14.5 | -0.34 | 0.12477 | -0.012 | -2.723
-14 | -0.352 | 0.12172 | -0.012 | -2.892
-13.5 | -0.364 | 0.11463 | -0.011 | -3.175
-13 | -0.375 | 0.10763 | -0.011 | -3.486
-12.5 | -0.386 | 0.10255 | -0.011 | -3.761
-12 | -0.395 | 0.09545 | -0.011 | -4.138
-11.5 | -0.403 | 0.09102 | -0.011 | -4.424
-11 | -0.408 | 0.08488 | -0.01 | -4.812
-10.5 | -0.412 | 0.08133 | -0.01 | -5.065
-10 | -0.413 | 0.07551 | -0.01 | -5.466
-9.5 | -0.41 | 0.07025 | -0.01 | -5.842
-9 | -0.405 | 0.06621 | -0.01 | -6.112
-8.5 | -0.395 | 0.06159 | -0.01 | -6.414
-8 | -0.381 | 0.05746 | -0.009 | -6.637
-7.5 | -0.364 | 0.05405 | -0.009 | -6.728
-7 | -0.342 | 0.05068 | -0.009 | -6.743
-6.5 | -0.316 | 0.0474 | -0.009 | -6.658
-6 | -0.286 | 0.04438 | -0.009 | -6.433
-5.5 | -0.252 | 0.04195 | -0.009 | -6.003
-5 | -0.215 | 0.03957 | -0.009 | -5.426
-4.5 | -0.175 | 0.03741 | -0.009 | -4.673
-4 | -0.133 | 0.03545 | -0.01 | -3.74
-3.5 | -0.11 | 0.00805 | -0.028 | -13.718
-3 | -0.054 | 0.00782 | -0.028 | -6.838
-2.5 | 0.005 | 0.00763 | -0.028 | 0.619
-2 | 0.064 | 0.00744 | -0.027 | 8.662
-1.5 | 0.124 | 0.0073 | -0.027 | 17.011
-1 | 0.184 | 0.00715 | -0.027 | 25.691
-0.5 | 0.243 | 0.00704 | -0.027 | 34.587
0 | 0.303 | 0.00696 | -0.027 | 43.536
0.5 | 0.363 | 0.0069 | -0.027 | 52.556
1 | 0.422 | 0.00525 | -0.028 | 80.468
1.5 | 0.482 | 0.00534 | -0.028 | 90.349
2 | 0.542 | 0.00529 | -0.028 | 102.361
2.5 | 0.601 | 0.00546 | -0.028 | 110.192
3 | 0.661 | 0.00556 | -0.028 | 118.931
3.5 | 0.72 | 0.00569 | -0.028 | 126.595
4 | 0.78 | 0.00585 | -0.028 | 133.337
4.5 | 0.839 | 0.00598 | -0.028 | 140.351
5 | 0.899 | 0.00612 | -0.028 | 146.841
5.5 | 0.958 | 0.00629 | -0.028 | 152.327
6 | 1.018 | 0.00646 | -0.029 | 157.465
6.5 | 1.077 | 0.00663 | -0.029 | 162.355
7 | 1.136 | 0.00687 | -0.029 | 165.276
7.5 | 1.195 | 0.00711 | -0.029 | 168.13
8 | 1.192 | 0.02121 | -0.028 | 56.194
8.5 | 1.234 | 0.02097 | -0.027 | 58.879
9 | 1.28 | 0.02034 | -0.027 | 62.891
9.5 | 1.327 | 0.02254 | -0.027 | 58.861
10 | 1.38 | 0.02459 | -0.028 | 56.131
10.5 | 1.419 | 0.02847 | -0.027 | 49.845
11 | 1.46 | 0.02939 | -0.027 | 49.679
11.5 | 1.506 | 0.03363 | -0.027 | 44.786
12 | 1.554 | 0.03182 | -0.027 | 48.829
12.5 | 1.603 | 0.03427 | -0.028 | 46.785
13 | 1.652 | 0.03714 | -0.028 | 44.476
13.5 | 1.445 | 0.0407 | -0.028 | 35.51
14 | 1.433 | 0.05819 | -0.028 | 24.634
14.5 | 1.414 | 0.06233 | -0.028 | 22.682
15 | 1.388 | 0.06664 | -0.028 | 20.826
15.5 | 1.355 | 0.07131 | -0.029 | 19.008
16 | 1.317 | 0.0764 | -0.029 | 17.235
16.5 | 1.272 | 0.08227 | -0.029 | 15.463
17 | 1.221 | 0.09026 | -0.029 | 13.533
17.5 | 1.096 | 0.14081 | -0.022 | 7.787
18 | 1.033 | 0.15966 | -0.018 | 6.467

## 26. Re 500k Mach 0.00 (2)
BIGFOIL.COM POLAR EXPORT
e593
EPPLER 593 |  |  |  | Cl Max: | 1.5372 | at alpha= | 12 | deg
XFOIL ncrit=9 |  |  |  | L/D Max: | 114.819 | at alpha= | 9.5 | deg
Re: | 500000 |  |  | Cd Min: | 0.25288 | at alpha= | -20 | deg
Mach: | 0 |  |  | Cl=0 at alpha= | -2.6569 | deg
|  |  |  | @ Cl=0.1, Cd= | 0.011654
|  |  |  | @ Cl=0.4, Cd= | 0.0094369
|  |  |  | @ Cl=0.6, Cd= | 0.0098858
alpha (deg) | Cl | Cd | Cm | Cl/Cd
-20 | -0.7285 | 0.25288 | 0.0876 | -2.8808
-19.5 | -0.7098 | 0.24706 | 0.0837 | -2.873
-19 | -0.691 | 0.24095 | 0.0797 | -2.8678
-18.5 | -0.6721 | 0.23467 | 0.0756 | -2.864
-18 | -0.6533 | 0.22816 | 0.0716 | -2.8633
-17.5 | -0.6348 | 0.22126 | 0.0671 | -2.869
-17 | -0.6184 | 0.21456 | 0.0621 | -2.8822
-16.5 | -0.6032 | 0.20858 | 0.0581 | -2.8919
-16 | -0.582 | 0.20173 | 0.056 | -2.885
-15.5 | -0.5631 | 0.19555 | 0.0527 | -2.8796
-15 | -0.5449 | 0.18909 | 0.0491 | -2.8817
-14.5 | -0.527 | 0.18243 | 0.0455 | -2.8888
-14 | -0.5098 | 0.17542 | 0.0418 | -2.9062
-13.5 | -0.4961 | 0.16766 | 0.037 | -2.959
-13 | -0.4857 | 0.16006 | 0.0319 | -3.0345
-12.5 | -0.465 | 0.1529 | 0.0303 | -3.0412
-12 | -0.4481 | 0.14647 | 0.0274 | -3.0593
-11.5 | -0.4325 | 0.13974 | 0.0243 | -3.095
-11 | -0.4185 | 0.13268 | 0.0209 | -3.1542
-10.5 | -0.4198 | 0.12302 | 0.0136 | -3.4125
-10 | -0.3986 | 0.11686 | 0.0131 | -3.4109
-9.5 | -0.3832 | 0.11086 | 0.0105 | -3.4566
-9 | -0.3738 | 0.10364 | 0.0067 | -3.6067
-8 | -0.363 | 0.08877 | -0.0011 | -4.0892
-7.5 | -0.3539 | 0.0828 | -0.0039 | -4.2742
-7 | -0.3527 | 0.07635 | -0.0079 | -4.6195
-6.5 | -0.4088 | 0.02547 | -0.038 | -16.0503
-6 | -0.3642 | 0.02004 | -0.0373 | -18.1737
-5.5 | -0.312 | 0.01764 | -0.0364 | -17.6871
-5 | -0.2599 | 0.01563 | -0.0357 | -16.6283
-4.5 | -0.205 | 0.01456 | -0.0351 | -14.0797
-4 | -0.15 | 0.01356 | -0.0346 | -11.0619
-3.5 | -0.0946 | 0.01269 | -0.034 | -7.4547
-3 | -0.0387 | 0.0122 | -0.0336 | -3.1721
-2.5 | 0.0177 | 0.01208 | -0.0334 | 1.4652
-2 | 0.0742 | 0.01174 | -0.0332 | 6.3203
-1.5 | 0.1309 | 0.01155 | -0.0329 | 11.3333
-1 | 0.1874 | 0.01134 | -0.0327 | 16.5256
-0.5 | 0.2437 | 0.01125 | -0.0325 | 21.6622
0 | 0.2999 | 0.01106 | -0.0324 | 27.1157
0.5 | 0.3508 | 0.00989 | -0.0318 | 35.4702
1 | 0.4355 | 0.00911 | -0.0371 | 47.8046
1.5 | 0.4896 | 0.0093 | -0.0364 | 52.6452
2 | 0.5437 | 0.00968 | -0.0358 | 56.1674
2.5 | 0.5984 | 0.00988 | -0.0353 | 60.5668
3 | 0.6532 | 0.01008 | -0.035 | 64.8016
3.5 | 0.7083 | 0.01028 | -0.0346 | 68.9008
4 | 0.7634 | 0.01051 | -0.0343 | 72.6356
4.5 | 0.8183 | 0.01084 | -0.0341 | 75.4889
5 | 0.8735 | 0.01095 | -0.0339 | 79.7717
5.5 | 0.9289 | 0.01105 | -0.0337 | 84.0633
6 | 0.9839 | 0.01129 | -0.0335 | 87.1479
6.5 | 1.039 | 0.01133 | -0.0334 | 91.7034
7 | 1.0943 | 0.01139 | -0.0332 | 96.0755
7.5 | 1.1489 | 0.01151 | -0.0331 | 99.8175
8 | 1.2037 | 0.01153 | -0.033 | 104.3972
8.5 | 1.2581 | 0.01156 | -0.0329 | 108.8322
9 | 1.3121 | 0.01168 | -0.0328 | 112.3373
9.5 | 1.3652 | 0.01189 | -0.0326 | 114.8192
10 | 1.4161 | 0.01238 | -0.0324 | 114.3861
10.5 | 1.4607 | 0.01363 | -0.0318 | 107.168
11 | 1.4954 | 0.01587 | -0.0307 | 94.2281
11.5 | 1.5235 | 0.01842 | -0.0292 | 82.709
12 | 1.5372 | 0.02166 | -0.0269 | 70.9695
12.5 | 1.5167 | 0.02822 | -0.0266 | 53.7456
13 | 1.4917 | 0.0362 | -0.0275 | 41.2072
13.5 | 1.4669 | 0.04381 | -0.0279 | 33.4832
14 | 1.4473 | 0.05098 | -0.0283 | 28.3896
14.5 | 1.4331 | 0.05796 | -0.0292 | 24.7257
15 | 1.4249 | 0.06481 | -0.0304 | 21.9858
15.5 | 1.4182 | 0.07182 | -0.0319 | 19.7466
16 | 1.4124 | 0.079 | -0.0337 | 17.8785
16.5 | 1.4049 | 0.08666 | -0.0359 | 16.2116
17 | 1.3948 | 0.09503 | -0.0386 | 14.6775

## 27. Re 500k Mach 0.10 (1)
BIGFOIL.COM POLAR EXPORT
e593
EPPLER 593 |  |  |  | Cl Max: | 1.659 | at alpha= | 13 | deg
JavaFoil+Calcfoil stall+Eppler ext transition |  |  |  | L/D Max: | 164.371 | at alpha= | 7 | deg
Re: | 500000 |  |  | Cd Min: | 0.00527 | at alpha= | 1 | deg
Mach: | 0.1 |  |  | Cl=0 at alpha= | -2.5424 | deg
|  |  |  | @ Cl=0.1, Cd= | 0.0073683
|  |  |  | @ Cl=0.4, Cd= | 0.0059575
|  |  |  | @ Cl=0.6, Cd= | 0.0054787
alpha (deg) | Cl | Cd | Cm | Cl/Cd
-15 | -0.287 | 0.13342 | -0.013 | -2.149
-14.5 | -0.301 | 0.12612 | -0.012 | -2.387
-14 | -0.316 | 0.12061 | -0.012 | -2.617
-13.5 | -0.33 | 0.11652 | -0.012 | -2.83
-13 | -0.343 | 0.1099 | -0.011 | -3.125
-12.5 | -0.357 | 0.10349 | -0.011 | -3.445
-12 | -0.368 | 0.097 | -0.011 | -3.799
-11.5 | -0.379 | 0.09211 | -0.011 | -4.115
-11 | -0.388 | 0.08654 | -0.01 | -4.48
-10.5 | -0.394 | 0.08156 | -0.01 | -4.831
-10 | -0.398 | 0.07681 | -0.01 | -5.177
-9.5 | -0.398 | 0.0714 | -0.01 | -5.574
-9 | -0.395 | 0.06617 | -0.01 | -5.966
-8.5 | -0.387 | 0.06245 | -0.01 | -6.204
-8 | -0.376 | 0.05826 | -0.009 | -6.451
-7.5 | -0.36 | 0.05462 | -0.009 | -6.587
-7 | -0.339 | 0.05076 | -0.009 | -6.684
-6.5 | -0.314 | 0.04743 | -0.009 | -6.625
-6 | -0.285 | 0.0449 | -0.009 | -6.347
-5.5 | -0.252 | 0.04211 | -0.009 | -5.979
-5 | -0.215 | 0.0397 | -0.009 | -5.415
-4.5 | -0.175 | 0.03749 | -0.009 | -4.673
-4 | -0.133 | 0.03552 | -0.009 | -3.745
-3.5 | -0.111 | 0.00806 | -0.028 | -13.747
-3 | -0.054 | 0.00781 | -0.028 | -6.883
-2.5 | 0.005 | 0.00764 | -0.028 | 0.621
-2 | 0.065 | 0.00745 | -0.028 | 8.688
-1.5 | 0.125 | 0.00731 | -0.028 | 17.071
-1 | 0.185 | 0.00716 | -0.028 | 25.785
-0.5 | 0.245 | 0.00705 | -0.028 | 34.704
0 | 0.305 | 0.00698 | -0.028 | 43.652
0.5 | 0.365 | 0.00692 | -0.028 | 52.682
1 | 0.425 | 0.00527 | -0.028 | 80.501
1.5 | 0.485 | 0.00537 | -0.028 | 90.287
2 | 0.544 | 0.00532 | -0.028 | 102.305
2.5 | 0.604 | 0.00549 | -0.028 | 110.097
3 | 0.664 | 0.00559 | -0.028 | 118.765
3.5 | 0.724 | 0.00573 | -0.028 | 126.416
4 | 0.784 | 0.00589 | -0.028 | 133.119
4.5 | 0.844 | 0.00602 | -0.028 | 140.036
5 | 0.903 | 0.00617 | -0.028 | 146.455
5.5 | 0.963 | 0.00634 | -0.029 | 151.864
6 | 1.023 | 0.00652 | -0.029 | 156.907
6.5 | 1.082 | 0.0067 | -0.029 | 161.567
7 | 1.142 | 0.00695 | -0.029 | 164.371
7.5 | 1.154 | 0.02224 | -0.028 | 51.87
8 | 1.193 | 0.02201 | -0.028 | 54.2
8.5 | 1.237 | 0.02166 | -0.028 | 57.113
9 | 1.283 | 0.02094 | -0.027 | 61.293
9.5 | 1.331 | 0.02321 | -0.027 | 57.325
10 | 1.385 | 0.02533 | -0.028 | 54.682
10.5 | 1.424 | 0.02935 | -0.027 | 48.524
11 | 1.466 | 0.02998 | -0.027 | 48.902
11.5 | 1.513 | 0.03428 | -0.027 | 44.128
12 | 1.561 | 0.03232 | -0.027 | 48.294
12.5 | 1.61 | 0.03486 | -0.028 | 46.196
13 | 1.659 | 0.0378 | -0.028 | 43.894
13.5 | 1.438 | 0.04144 | -0.028 | 34.702
14 | 1.422 | 0.05928 | -0.028 | 23.99
14.5 | 1.398 | 0.06347 | -0.028 | 22.026
15 | 1.367 | 0.06799 | -0.029 | 20.1
15.5 | 1.328 | 0.07289 | -0.029 | 18.222
16 | 1.283 | 0.07835 | -0.029 | 16.373
16.5 | 1.23 | 0.08542 | -0.029 | 14.405
17 | 1.162 | 0.10046 | -0.028 | 11.563
17.5 | 1.032 | 0.15267 | -0.018 | 6.759
18 | 0.975 | 0.16353 | -0.014 | 5.963

## 28. Re 500k Mach 0.10 (2)
BIGFOIL.COM POLAR EXPORT
e593
EPPLER 593 |  |  |  | Cl Max: | 1.5344 | at alpha= | 12 | deg
XFOIL ncrit=9 |  |  |  | L/D Max: | 114.401 | at alpha= | 9.5 | deg
Re: | 500000 |  |  | Cd Min: | 0.25374 | at alpha= | -20 | deg
Mach: | 0.1 |  |  | Cl=0 at alpha= | -2.6578 | deg
|  |  |  | @ Cl=0.1, Cd= | 0.011692
|  |  |  | @ Cl=0.4, Cd= | 0.0098531
|  |  |  | @ Cl=0.6, Cd= | 0.009922
alpha (deg) | Cl | Cd | Cm | Cl/Cd
-20 | -0.7311 | 0.25374 | 0.0884 | -2.8813
-19.5 | -0.7121 | 0.24786 | 0.0844 | -2.873
-19 | -0.6932 | 0.2417 | 0.0803 | -2.868
-18.5 | -0.6741 | 0.23537 | 0.0762 | -2.864
-18 | -0.6551 | 0.2288 | 0.0722 | -2.8632
-17.5 | -0.6365 | 0.22188 | 0.0675 | -2.8687
-17 | -0.6199 | 0.2152 | 0.0626 | -2.8806
-16.5 | -0.6037 | 0.20901 | 0.0592 | -2.8884
-16 | -0.583 | 0.20238 | 0.0565 | -2.8807
-15.5 | -0.5639 | 0.19615 | 0.0531 | -2.8748
-15 | -0.5455 | 0.18964 | 0.0495 | -2.8765
-14.5 | -0.5275 | 0.18294 | 0.0459 | -2.8835
-14 | -0.5101 | 0.17589 | 0.0421 | -2.9001
-13.5 | -0.4965 | 0.16811 | 0.0372 | -2.9534
-13 | -0.4857 | 0.16058 | 0.0322 | -3.0247
-12.5 | -0.4642 | 0.15348 | 0.0307 | -3.0245
-12 | -0.4472 | 0.14698 | 0.0278 | -3.0426
-11.5 | -0.4316 | 0.1402 | 0.0246 | -3.0785
-11 | -0.4174 | 0.13311 | 0.0211 | -3.1358
-10 | -0.3964 | 0.11744 | 0.0134 | -3.3753
-9.5 | -0.381 | 0.11135 | 0.0108 | -3.4216
-9 | -0.3745 | 0.10363 | 0.0061 | -3.6138
-8.5 | -0.376 | 0.09456 | -0.0007 | -3.9763
-8 | -0.3584 | 0.0895 | -0.0006 | -4.0045
-7.5 | -0.3491 | 0.08343 | -0.0034 | -4.1843
-7 | -0.3488 | 0.07705 | -0.0071 | -4.5269
-6.5 | -0.4054 | 0.02843 | -0.0382 | -14.2596
-6 | -0.3655 | 0.02102 | -0.0379 | -17.3882
-5.5 | -0.3141 | 0.01804 | -0.037 | -17.4113
-5 | -0.2617 | 0.01591 | -0.0362 | -16.4488
-4.5 | -0.2064 | 0.01472 | -0.0355 | -14.0217
-4 | -0.1511 | 0.01365 | -0.035 | -11.0696
-3.5 | -0.0953 | 0.01275 | -0.0344 | -7.4745
-3 | -0.0388 | 0.01233 | -0.034 | -3.1468
-2.5 | 0.0179 | 0.0121 | -0.0337 | 1.4793
-2 | 0.0748 | 0.01178 | -0.0334 | 6.3497
-1.5 | 0.1319 | 0.01158 | -0.0332 | 11.3903
-1 | 0.1887 | 0.01138 | -0.0329 | 16.5817
-0.5 | 0.2453 | 0.01134 | -0.0327 | 21.6314
0 | 0.302 | 0.0111 | -0.0326 | 27.2072
0.5 | 0.3544 | 0.0101 | -0.0322 | 35.0891
1.5 | 0.4929 | 0.00935 | -0.0366 | 52.7166
2 | 0.5473 | 0.00974 | -0.036 | 56.191
2.5 | 0.6023 | 0.00993 | -0.0355 | 60.6546
3 | 0.6575 | 0.01013 | -0.0351 | 64.9062
3.5 | 0.7129 | 0.01034 | -0.0348 | 68.9458
4 | 0.7684 | 0.0106 | -0.0344 | 72.4906
4.5 | 0.8237 | 0.0109 | -0.0342 | 75.5688
5 | 0.8793 | 0.01102 | -0.034 | 79.7913
5.5 | 0.9352 | 0.01112 | -0.0338 | 84.1007
6 | 0.9906 | 0.01136 | -0.0336 | 87.2007
6.5 | 1.0462 | 0.0114 | -0.0334 | 91.7719
7 | 1.1018 | 0.01152 | -0.0332 | 95.6424
7.5 | 1.157 | 0.01159 | -0.0331 | 99.8274
8 | 1.2122 | 0.01162 | -0.0329 | 104.3201
8.5 | 1.2672 | 0.01164 | -0.0327 | 108.866
9 | 1.3217 | 0.01176 | -0.0326 | 112.3895
9.5 | 1.3751 | 0.01202 | -0.0324 | 114.401
10 | 1.4263 | 0.01255 | -0.0321 | 113.6494
10.5 | 1.4693 | 0.01403 | -0.0313 | 104.7256
11 | 1.5023 | 0.01644 | -0.03 | 91.3808
12 | 1.5344 | 0.02276 | -0.0258 | 67.4165
12.5 | 1.5057 | 0.0309 | -0.027 | 48.7282
13 | 1.4792 | 0.03877 | -0.0274 | 38.1532
13.5 | 1.4552 | 0.04628 | -0.0277 | 31.4434
14.5 | 1.4241 | 0.06048 | -0.0293 | 23.5466
15 | 1.4164 | 0.06741 | -0.0306 | 21.0117
15.5 | 1.4101 | 0.07449 | -0.0322 | 18.9301
16 | 1.4047 | 0.08173 | -0.0341 | 17.1871
16.5 | 1.398 | 0.08943 | -0.0364 | 15.6323
17 | 1.3874 | 0.09801 | -0.0392 | 14.1557

## 29. Re 500k Mach 0.25 (1)
BIGFOIL.COM POLAR EXPORT
e593
EPPLER 593 |  |  |  | Cl Max: | 1.697 | at alpha= | 13 | deg
JavaFoil+Calcfoil stall+Eppler ext transition |  |  |  | L/D Max: | 153.055 | at alpha= | 6 | deg
Re: | 500000 |  |  | Cd Min: | 0.00543 | at alpha= | 1 | deg
Mach: | 0.25 |  |  | Cl=0 at alpha= | -2.5417 | deg
|  |  |  | @ Cl=0.1, Cd= | 0.0074864
|  |  |  | @ Cl=0.4, Cd= | 0.0063684
|  |  |  | @ Cl=0.6, Cd= | 0.18862
alpha (deg) | Cl | Cd | Cm | Cl/Cd
-13 | -0.06 | 0.16647 | -0.013 | -0.36
-12.5 | -0.057 | 0.11059 | -0.012 | -0.516
-12 | -0.054 | 0.1041 | -0.012 | -0.522
-11.5 | -0.143 | 0.10235 | -0.012 | -1.396
-11 | -0.19 | 0.09469 | -0.011 | -2.004
-10.5 | -0.228 | 0.08723 | -0.011 | -2.612
-10 | -0.26 | 0.08077 | -0.011 | -3.218
-9.5 | -0.286 | 0.0745 | -0.011 | -3.843
-9 | -0.306 | 0.07176 | -0.01 | -4.271
-8.5 | -0.32 | 0.06488 | -0.01 | -4.932
-8 | -0.326 | 0.06162 | -0.01 | -5.296
-7.5 | -0.325 | 0.05704 | -0.01 | -5.702
-7 | -0.317 | 0.05277 | -0.01 | -6.001
-6.5 | -0.301 | 0.04902 | -0.009 | -6.138
-6 | -0.278 | 0.04571 | -0.009 | -6.088
-5.5 | -0.25 | 0.04316 | -0.009 | -5.783
-5 | -0.216 | 0.04048 | -0.009 | -5.325
-4.5 | -0.177 | 0.03808 | -0.009 | -4.649
-4 | -0.135 | 0.03597 | -0.009 | -3.757
-3.5 | -0.113 | 0.00806 | -0.029 | -14.032
-3 | -0.055 | 0.00789 | -0.028 | -6.973
-2.5 | 0.005 | 0.00776 | -0.028 | 0.627
-2 | 0.067 | 0.0076 | -0.028 | 8.758
-1.5 | 0.128 | 0.00739 | -0.028 | 17.349
-1 | 0.19 | 0.00723 | -0.028 | 26.248
-0.5 | 0.251 | 0.00712 | -0.028 | 35.324
0 | 0.313 | 0.00706 | -0.028 | 44.316
0.5 | 0.375 | 0.00702 | -0.028 | 53.402
1 | 0.436 | 0.00543 | -0.028 | 80.296
1.5 | 0.498 | 0.00555 | -0.028 | 89.657
2 | 0.56 | 0.0055 | -0.029 | 101.754
2.5 | 0.621 | 0.00568 | -0.029 | 109.3
3 | 0.683 | 0.00584 | -0.029 | 116.953
3.5 | 0.744 | 0.00598 | -0.029 | 124.533
4 | 0.806 | 0.00611 | -0.029 | 131.747
4.5 | 0.867 | 0.00631 | -0.029 | 137.383
5 | 0.928 | 0.00646 | -0.029 | 143.741
5.5 | 0.99 | 0.00665 | -0.029 | 148.732
6 | 1.051 | 0.00687 | -0.029 | 153.055
6.5 | 1.075 | 0.02341 | -0.029 | 45.939
7 | 1.113 | 0.02148 | -0.028 | 51.806
7.5 | 1.159 | 0.02112 | -0.028 | 54.873
8 | 1.206 | 0.01997 | -0.028 | 60.423
8.5 | 1.256 | 0.02214 | -0.028 | 56.722
9 | 1.305 | 0.02094 | -0.028 | 62.337
9.5 | 1.358 | 0.02274 | -0.028 | 59.741
10 | 1.411 | 0.02735 | -0.028 | 51.584
10.5 | 1.452 | 0.02937 | -0.028 | 49.449
11 | 1.498 | 0.03427 | -0.028 | 43.717
11.5 | 1.548 | 0.03237 | -0.028 | 47.827
12 | 1.598 | 0.0355 | -0.028 | 45.022
12.5 | 1.648 | 0.0388 | -0.028 | 42.488
13 | 1.697 | 0.04286 | -0.028 | 39.593
13.5 | 1.37 | 0.06122 | -0.029 | 22.386
14 | 1.321 | 0.06603 | -0.029 | 20.003
14.5 | 1.256 | 0.07149 | -0.029 | 17.565
15 | 1.175 | 0.0782 | -0.029 | 15.028
15.5 | 1.008 | 0.12424 | -0.022 | 8.112
16 | 0.897 | 0.13976 | -0.012 | 6.415
16.5 | 0.799 | 0.15096 | -0.012 | 5.294
17 | 0.695 | 0.16175 | -0.011 | 4.296
17.5 | 0.586 | 0.17416 | -0.012 | 3.362
18 | 0.47 | 0.18862 | -0.012 | 2.491

## 30. Re 500k Mach 0.25 (2)
BIGFOIL.COM POLAR EXPORT
e593
EPPLER 593 |  |  |  | Cl Max: | 1.5305 | at alpha= | 11 | deg
XFOIL ncrit=9 |  |  |  | L/D Max: | 111.925 | at alpha= | 9.5 | deg
Re: | 500000 |  |  | Cd Min: | 0.25865 | at alpha= | -20 | deg
Mach: | 0.25 |  |  | Cl=0 at alpha= | -2.6599 | deg
|  |  |  | @ Cl=0.1, Cd= | 0.011966
|  |  |  | @ Cl=0.4, Cd= | 0.010369
|  |  |  | @ Cl=0.6, Cd= | 0.010123
alpha (deg) | Cl | Cd | Cm | Cl/Cd
-20 | -0.7456 | 0.25865 | 0.0923 | -2.8827
-19.5 | -0.7257 | 0.25243 | 0.088 | -2.8749
-19 | -0.7058 | 0.24595 | 0.0838 | -2.8697
-18.5 | -0.6856 | 0.23933 | 0.0795 | -2.8647
-18 | -0.6654 | 0.23242 | 0.0752 | -2.8629
-17.5 | -0.6464 | 0.22546 | 0.07 | -2.867
-16 | -0.589 | 0.20591 | 0.0594 | -2.8605
-15.5 | -0.5691 | 0.19936 | 0.0557 | -2.8546
-15 | -0.5496 | 0.19263 | 0.0518 | -2.8531
-14.5 | -0.5306 | 0.18569 | 0.048 | -2.8575
-14 | -0.5123 | 0.17828 | 0.0439 | -2.8736
-13.5 | -0.4992 | 0.17073 | 0.0384 | -2.9239
-13 | -0.4824 | 0.163 | 0.0348 | -2.9595
-12.5 | -0.4609 | 0.15639 | 0.0328 | -2.9471
-12 | -0.4435 | 0.14964 | 0.0295 | -2.9638
-11.5 | -0.4273 | 0.14257 | 0.026 | -2.9971
-11 | -0.4144 | 0.13485 | 0.0216 | -3.073
-10.5 | -0.406 | 0.1263 | 0.0169 | -3.2146
-10 | -0.3859 | 0.12028 | 0.0152 | -3.2083
-9.5 | -0.371 | 0.11376 | 0.0122 | -3.2613
-9 | -0.3706 | 0.10512 | 0.0052 | -3.5255
-8.5 | -0.3577 | 0.09799 | 0.003 | -3.6504
-8 | -0.339 | 0.09261 | 0.0015 | -3.6605
-7.5 | -0.3289 | 0.0862 | -0.0018 | -3.8155
-7 | -0.3275 | 0.07902 | -0.0062 | -4.1445
-6.5 | -0.3288 | 0.06781 | -0.0193 | -4.8488
-6 | -0.3277 | 0.04996 | -0.0304 | -6.5592
-5.5 | -0.2845 | 0.04746 | -0.0327 | -5.9945
-5 | -0.2703 | 0.01782 | -0.0391 | -15.1684
-4.5 | -0.214 | 0.0159 | -0.0381 | -13.4591
-4 | -0.1568 | 0.01431 | -0.0372 | -10.9574
-3.5 | -0.0988 | 0.01341 | -0.0364 | -7.3676
-3 | -0.0402 | 0.01272 | -0.0357 | -3.1604
-2.5 | 0.0189 | 0.0123 | -0.0353 | 1.5366
-2 | 0.0782 | 0.01207 | -0.0349 | 6.4789
-1.5 | 0.1371 | 0.01179 | -0.0345 | 11.6285
-1 | 0.196 | 0.01174 | -0.0342 | 16.6951
-0.5 | 0.2549 | 0.0116 | -0.0339 | 21.9741
0 | 0.3136 | 0.01136 | -0.0338 | 27.6056
0.5 | 0.3709 | 0.01089 | -0.0336 | 34.0588
1 | 0.4547 | 0.00939 | -0.0385 | 48.4239
1.5 | 0.5107 | 0.00978 | -0.0377 | 52.2188
2 | 0.5674 | 0.00998 | -0.0371 | 56.8537
2.5 | 0.6243 | 0.01023 | -0.0366 | 61.0264
3 | 0.6815 | 0.01044 | -0.0361 | 65.2778
3.5 | 0.7388 | 0.01073 | -0.0356 | 68.8537
4 | 0.7961 | 0.0111 | -0.0353 | 71.7207
4.5 | 0.8537 | 0.01131 | -0.035 | 75.4819
5 | 0.9118 | 0.01143 | -0.0346 | 79.7725
5.5 | 0.9696 | 0.01171 | -0.0342 | 82.801
6 | 1.0274 | 0.01184 | -0.0339 | 86.7736
6.5 | 1.086 | 0.01185 | -0.0335 | 91.6456
7 | 1.1437 | 0.01203 | -0.0332 | 95.0707
7.5 | 1.2021 | 0.01203 | -0.0328 | 99.9252
8 | 1.26 | 0.0121 | -0.0324 | 104.1322
8.5 | 1.3178 | 0.01219 | -0.0319 | 108.105
9 | 1.375 | 0.01235 | -0.0314 | 111.336
9.5 | 1.4304 | 0.01278 | -0.0308 | 111.9249
10 | 1.4781 | 0.01401 | -0.0298 | 105.5032
10.5 | 1.5114 | 0.01659 | -0.0282 | 91.1031
11 | 1.5305 | 0.01995 | -0.026 | 76.7168
11.5 | 1.5129 | 0.02645 | -0.0255 | 57.1985
12 | 1.4783 | 0.03523 | -0.0263 | 41.9614
12.5 | 1.4473 | 0.04323 | -0.0264 | 33.4791
13 | 1.4237 | 0.05071 | -0.0268 | 28.0753
13.5 | 1.4081 | 0.05796 | -0.0276 | 24.2943
14 | 1.398 | 0.06517 | -0.0289 | 21.4516
14.5 | 1.3897 | 0.0725 | -0.0304 | 19.1683
15 | 1.3823 | 0.08006 | -0.0322 | 17.2658
15.5 | 1.3734 | 0.08814 | -0.0345 | 15.582
16 | 1.3663 | 0.09629 | -0.0371 | 14.1894

## 31. Re 500k Mach 0.50 (1)
BIGFOIL.COM POLAR EXPORT
e593
EPPLER 593 |  |  |  | Cl Max: | 2.49 | at alpha= | 20 | deg
JavaFoil+Calcfoil stall+Eppler ext transition |  |  |  | L/D Max: | 104.956 | at alpha= | 3.5 | deg
Re: | 500000 |  |  | Cd Min: | 0.00648 | at alpha= | 1.5 | deg
Mach: | 0.5 |  |  | Cl=0 at alpha= | -2.5481 | deg
|  |  |  | @ Cl=0.1, Cd= | 0.0079484
|  |  |  | @ Cl=0.4, Cd= | 0.0079752
|  |  |  | @ Cl=0.6, Cd= | 0.0066545
alpha (deg) | Cl | Cd | Cm | Cl/Cd
-20 | -0.932 | 0.22892 | -0.024 | -4.073
-19.5 | -0.907 | 0.22381 | -0.024 | -4.055
-19 | -0.882 | 0.21937 | -0.023 | -4.022
-18.5 | -0.857 | 0.21468 | -0.023 | -3.992
-18 | -0.833 | 0.20928 | -0.023 | -3.979
-17.5 | -0.804 | 0.20038 | -0.021 | -4.011
-17 | -0.778 | 0.18887 | -0.021 | -4.117
-16.5 | -0.752 | 0.18205 | -0.02 | -4.13
-16 | -0.726 | 0.17632 | -0.02 | -4.117
-15.5 | -0.7 | 0.17159 | -0.02 | -4.08
-15 | -0.674 | 0.16795 | -0.019 | -4.014
-14.5 | -0.648 | 0.1632 | -0.019 | -3.973
-14 | -0.622 | 0.16197 | -0.019 | -3.842
-13.5 | -0.596 | 0.15812 | -0.019 | -3.77
-13 | -0.57 | 0.14941 | -0.019 | -3.815
-12.5 | -0.542 | 0.14211 | -0.017 | -3.814
-12 | -0.515 | 0.13663 | -0.017 | -3.771
-11.5 | -0.489 | 0.13491 | -0.016 | -3.622
-11 | -0.462 | 0.12831 | -0.016 | -3.602
-10.5 | -0.436 | 0.12265 | -0.016 | -3.551
-10 | -0.409 | 0.12007 | -0.016 | -3.405
-9.5 | -0.382 | 0.11727 | -0.016 | -3.258
-9 | -0.354 | 0.10531 | -0.014 | -3.364
-8.5 | -0.327 | 0.10029 | -0.013 | -3.263
-8 | -0.3 | 0.09712 | -0.013 | -3.091
-7.5 | -0.273 | 0.0958 | -0.013 | -2.851
-7 | -0.246 | 0.09167 | -0.013 | -2.683
-6.5 | -0.219 | 0.06186 | -0.013 | -3.534
-6 | -0.191 | 0.05157 | -0.013 | -3.711
-5.5 | -0.164 | 0.05023 | -0.012 | -3.26
-5 | -0.136 | 0.04562 | -0.011 | -2.987
-4.5 | -0.109 | 0.04305 | -0.01 | -2.524
-4 | -0.124 | 0.03889 | -0.01 | -3.189
-3.5 | -0.094 | 0.03665 | -0.01 | -2.556
-3 | -0.047 | 0.03405 | -0.01 | -1.394
-2.5 | 0.005 | 0.00818 | -0.032 | 0.654
-2 | 0.074 | 0.00802 | -0.032 | 9.273
-1.5 | 0.143 | 0.00783 | -0.032 | 18.292
-1 | 0.212 | 0.00781 | -0.032 | 27.159
-0.5 | 0.281 | 0.00785 | -0.032 | 35.79
0 | 0.35 | 0.00791 | -0.032 | 44.23
0.5 | 0.419 | 0.008 | -0.032 | 52.392
1 | 0.488 | 0.00813 | -0.032 | 60.025
1.5 | 0.557 | 0.00648 | -0.032 | 85.877
2 | 0.626 | 0.00676 | -0.032 | 92.554
2.5 | 0.694 | 0.00705 | -0.032 | 98.522
3 | 0.763 | 0.00749 | -0.032 | 101.843
3.5 | 0.832 | 0.00793 | -0.032 | 104.956
4 | 0.849 | 0.02076 | -0.03 | 40.885
4.5 | 0.901 | 0.02061 | -0.03 | 43.733
5 | 0.956 | 0.02013 | -0.03 | 47.507
5.5 | 1.015 | 0.02746 | -0.029 | 36.972
6 | 1.075 | 0.02975 | -0.029 | 36.115
6.5 | 1.133 | 0.02537 | -0.029 | 44.664
7 | 1.192 | 0.02696 | -0.03 | 44.215
7.5 | 1.251 | 0.02853 | -0.03 | 43.829
8 | 1.308 | 0.03056 | -0.03 | 42.807
8.5 | 1.369 | 0.03176 | -0.03 | 43.101
9 | 1.43 | 0.03808 | -0.03 | 37.549
9.5 | 1.484 | 0.03746 | -0.03 | 39.603
10 | 1.538 | 0.0438 | -0.03 | 35.112
10.5 | 1.593 | 0.04178 | -0.03 | 38.127
11 | 1.647 | 0.04818 | -0.03 | 34.185
11.5 | 1.539 | 0.11366 | -0.011 | 13.538
12 | 1.594 | 0.1273 | -0.013 | 12.524
12.5 | 1.649 | 0.1338 | -0.014 | 12.324
13 | 1.706 | 0.14737 | -0.016 | 11.575
13.5 | 1.76 | 0.15397 | -0.017 | 11.433
14 | 1.819 | 0.16533 | -0.019 | 11
14.5 | 1.873 | 0.17301 | -0.019 | 10.825
15 | 1.929 | 0.17824 | -0.02 | 10.82
15.5 | 1.987 | 0.18992 | -0.021 | 10.464
16 | 2.041 | 0.1963 | -0.021 | 10.399
16.5 | 2.096 | 0.20199 | -0.022 | 10.379
17 | 2.163 | 0.21223 | -0.024 | 10.192
17.5 | 2.211 | 0.21799 | -0.024 | 10.144
18 | 2.266 | 0.22359 | -0.024 | 10.133
18.5 | 2.322 | 0.22978 | -0.025 | 10.106
19 | 2.383 | 0.23776 | -0.026 | 10.023
19.5 | 2.436 | 0.24232 | -0.027 | 10.055
20 | 2.49 | 0.24637 | -0.027 | 10.108

## 32. Re 500k Mach 0.50 (2)
BIGFOIL.COM POLAR EXPORT
e593
EPPLER 593 |  |  |  | Cl Max: | 1.5637 | at alpha= | 9 | deg
XFOIL ncrit=9 |  |  |  | L/D Max: | 92.0038 | at alpha= | 8 | deg
Re: | 500000 |  |  | Cd Min: | 0.24799 | at alpha= | -19.5 | deg
Mach: | 0.5 |  |  | Cl=0 at alpha= | -2.6642 | deg
|  |  |  | @ Cl=0.1, Cd= | 0.01339
|  |  |  | @ Cl=0.4, Cd= | 0.01279
|  |  |  | @ Cl=0.6, Cd= | 0.011264
alpha (deg) | Cl | Cd | Cm | Cl/Cd
-19.5 | -0.6029 | 0.24799 | 0.0927 | -2.4311
-19 | -0.5847 | 0.23988 | 0.0881 | -2.4375
-18.5 | -0.5687 | 0.23202 | 0.0829 | -2.4511
-18 | -0.5502 | 0.22409 | 0.079 | -2.4553
-17.5 | -0.5315 | 0.21685 | 0.0751 | -2.451
-17 | -0.5131 | 0.20982 | 0.0709 | -2.4454
-16.5 | -0.4949 | 0.20286 | 0.0668 | -2.4396
-16 | -0.4767 | 0.19587 | 0.0627 | -2.4338
-15.5 | -0.4588 | 0.18908 | 0.0584 | -2.4265
-15 | -0.4442 | 0.18266 | 0.0534 | -2.4318
-14.5 | -0.4263 | 0.17591 | 0.0495 | -2.4234
-14 | -0.406 | 0.16947 | 0.0465 | -2.3957
-13.5 | -0.3878 | 0.16355 | 0.0429 | -2.3711
-13 | -0.3707 | 0.15762 | 0.0392 | -2.3519
-12.5 | -0.3556 | 0.15167 | 0.035 | -2.3446
-12 | -0.35 | 0.14687 | 0.0295 | -2.3831
-11.5 | -0.3275 | 0.14028 | 0.0279 | -2.3346
-11 | -0.3101 | 0.13421 | 0.0247 | -2.3106
-10.5 | -0.2952 | 0.1275 | 0.021 | -2.3153
-10 | -0.2933 | 0.12042 | 0.0148 | -2.4356
-9.5 | -0.351 | 0.12116 | 0.0134 | -2.897
-9 | -0.3245 | 0.11446 | 0.0126 | -2.8351
-8.5 | -0.3068 | 0.10758 | 0.009 | -2.8518
-8 | -0.3008 | 0.10006 | 0.0021 | -3.0062
-7.5 | -0.2875 | 0.09254 | -0.0021 | -3.1068
-7 | -0.2668 | 0.08602 | -0.0032 | -3.1016
-6.5 | -0.2518 | 0.07967 | -0.0061 | -3.1605
-6 | -0.2424 | 0.07313 | -0.0099 | -3.3146
-5.5 | -0.2435 | 0.0643 | -0.0167 | -3.7869
-5 | -0.2301 | 0.0528 | -0.0282 | -4.358
-4.5 | -0.198 | 0.0423 | -0.0376 | -4.6809
-4 | -0.162 | 0.02761 | -0.0455 | -5.8674
-3.5 | -0.1114 | 0.01859 | -0.0464 | -5.9925
-3 | -0.0458 | 0.01542 | -0.0447 | -2.9702
-2.5 | 0.0224 | 0.01396 | -0.043 | 1.6046
-2 | 0.092 | 0.01342 | -0.0418 | 6.8554
-1.5 | 0.1612 | 0.01316 | -0.041 | 12.2492
-1 | 0.2296 | 0.0129 | -0.0401 | 17.7984
-0.5 | 0.2979 | 0.01277 | -0.0394 | 23.3281
0 | 0.3655 | 0.01281 | -0.0389 | 28.5324
0.5 | 0.4328 | 0.01277 | -0.0386 | 33.8919
1 | 0.4969 | 0.0122 | -0.0381 | 40.7295
1.5 | 0.5924 | 0.0112 | -0.043 | 52.8929
2 | 0.6568 | 0.01174 | -0.042 | 55.9455
2.5 | 0.7212 | 0.01227 | -0.0412 | 58.7775
3 | 0.7864 | 0.01274 | -0.0404 | 61.7268
3.5 | 0.8528 | 0.0131 | -0.0395 | 65.0992
4 | 0.9179 | 0.01375 | -0.0386 | 66.7564
4.5 | 0.9836 | 0.01427 | -0.0377 | 68.9278
5 | 1.0526 | 0.01441 | -0.0366 | 73.0465
5.5 | 1.1175 | 0.0151 | -0.0356 | 74.0066
6 | 1.188 | 0.01508 | -0.0342 | 78.7798
6.5 | 1.2547 | 0.01552 | -0.0328 | 80.8441
7 | 1.3265 | 0.01543 | -0.0311 | 85.9689
7.5 | 1.3979 | 0.0154 | -0.0293 | 90.7727
8 | 1.4647 | 0.01592 | -0.0273 | 92.0038
8.5 | 1.5288 | 0.01667 | -0.025 | 91.7097
9 | 1.5637 | 0.01946 | -0.0225 | 80.3546
9.5 | 1.5038 | 0.02971 | -0.024 | 50.616
10 | 1.4472 | 0.03883 | -0.0236 | 37.2702
10.5 | 1.4112 | 0.04679 | -0.0235 | 30.1603
11 | 1.3864 | 0.05463 | -0.0241 | 25.378
11.5 | 1.3736 | 0.06208 | -0.0249 | 22.1263
12 | 1.3623 | 0.06985 | -0.0263 | 19.5032
12.5 | 1.3526 | 0.0778 | -0.0279 | 17.3856
13 | 1.3466 | 0.08579 | -0.0298 | 15.6965
13.5 | 1.3401 | 0.09422 | -0.0322 | 14.2231
14 | 1.3332 | 0.10309 | -0.0352 | 12.9324

## 33. Re 750k Mach 0.00 (1)
BIGFOIL.COM POLAR EXPORT
e593
EPPLER 593 |  |  |  | Cl Max: | 1.656 | at alpha= | 13 | deg
JavaFoil+Calcfoil stall+Eppler ext transition |  |  |  | L/D Max: | 196.392 | at alpha= | 9 | deg
Re: | 750000 |  |  | Cd Min: | 0.00465 | at alpha= | 1 | deg
Mach: | 0 |  |  | Cl=0 at alpha= | -2.5424 | deg
|  |  |  | @ Cl=0.1, Cd= | 0.006746
|  |  |  | @ Cl=0.4, Cd= | 0.0052839
|  |  |  | @ Cl=0.6, Cd= | 0.0048475
alpha (deg) | Cl | Cd | Cm | Cl/Cd
-15 | -0.328 | 0.12619 | -0.014 | -2.596
-14.5 | -0.34 | 0.11912 | -0.014 | -2.857
-14 | -0.353 | 0.11391 | -0.013 | -3.095
-13.5 | -0.364 | 0.1084 | -0.013 | -3.361
-13 | -0.376 | 0.10201 | -0.012 | -3.681
-12.5 | -0.386 | 0.09713 | -0.011 | -3.972
-12 | -0.395 | 0.09129 | -0.011 | -4.328
-11.5 | -0.403 | 0.08599 | -0.011 | -4.684
-11 | -0.409 | 0.08112 | -0.011 | -5.037
-10.5 | -0.412 | 0.07644 | -0.011 | -5.391
-10 | -0.413 | 0.07177 | -0.01 | -5.752
-9.5 | -0.41 | 0.06705 | -0.01 | -6.122
-9 | -0.405 | 0.06288 | -0.01 | -6.437
-8.5 | -0.395 | 0.05901 | -0.01 | -6.696
-8 | -0.381 | 0.05579 | -0.009 | -6.837
-7.5 | -0.364 | 0.05245 | -0.009 | -6.935
-7 | -0.342 | 0.04901 | -0.01 | -6.973
-6.5 | -0.316 | 0.04594 | -0.009 | -6.87
-6 | -0.286 | 0.04328 | -0.009 | -6.599
-5.5 | -0.252 | 0.04082 | -0.009 | -6.17
-5 | -0.215 | 0.0386 | -0.009 | -5.563
-4.5 | -0.175 | 0.03655 | -0.01 | -4.785
-4 | -0.166 | 0.0076 | -0.028 | -21.791
-3.5 | -0.11 | 0.00749 | -0.028 | -14.745
-3 | -0.054 | 0.00727 | -0.028 | -7.364
-2.5 | 0.005 | 0.00708 | -0.028 | 0.667
-2 | 0.064 | 0.00683 | -0.027 | 9.432
-1.5 | 0.124 | 0.00669 | -0.027 | 18.544
-1 | 0.184 | 0.0066 | -0.027 | 27.864
-0.5 | 0.243 | 0.00648 | -0.027 | 37.55
0 | 0.303 | 0.00641 | -0.027 | 47.3
0.5 | 0.363 | 0.00635 | -0.027 | 57.164
1 | 0.422 | 0.00465 | -0.028 | 90.916
1.5 | 0.482 | 0.00473 | -0.028 | 101.997
2 | 0.542 | 0.0047 | -0.028 | 115.336
2.5 | 0.601 | 0.00485 | -0.028 | 124.089
3 | 0.661 | 0.00494 | -0.028 | 133.885
3.5 | 0.72 | 0.00506 | -0.028 | 142.479
4 | 0.78 | 0.0052 | -0.028 | 150.044
4.5 | 0.839 | 0.00532 | -0.028 | 157.942
5 | 0.899 | 0.00544 | -0.028 | 165.267
5.5 | 0.958 | 0.00559 | -0.028 | 171.47
6 | 1.018 | 0.00574 | -0.029 | 177.198
6.5 | 1.077 | 0.0059 | -0.029 | 182.399
7 | 1.136 | 0.00612 | -0.029 | 185.654
7.5 | 1.195 | 0.00633 | -0.029 | 188.872
8 | 1.254 | 0.00649 | -0.029 | 193.239
8.5 | 1.313 | 0.00673 | -0.03 | 195.113
9 | 1.372 | 0.00699 | -0.03 | 196.392
9.5 | 1.384 | 0.02642 | -0.029 | 52.39
10 | 1.411 | 0.02583 | -0.028 | 54.64
10.5 | 1.429 | 0.02937 | -0.028 | 48.656
11 | 1.466 | 0.0317 | -0.027 | 46.256
11.5 | 1.512 | 0.03096 | -0.027 | 48.827
12 | 1.559 | 0.03434 | -0.028 | 45.412
12.5 | 1.608 | 0.03729 | -0.028 | 43.116
13 | 1.656 | 0.03484 | -0.028 | 47.531
13.5 | 1.449 | 0.03832 | -0.028 | 37.812
14 | 1.437 | 0.04015 | -0.028 | 35.793
14.5 | 1.418 | 0.05839 | -0.028 | 24.281
15 | 1.391 | 0.06266 | -0.029 | 22.198
15.5 | 1.358 | 0.06695 | -0.029 | 20.289
16 | 1.32 | 0.07162 | -0.029 | 18.435
16.5 | 1.277 | 0.07663 | -0.029 | 16.665
17 | 1.23 | 0.08241 | -0.029 | 14.92
17.5 | 1.178 | 0.08921 | -0.029 | 13.207
18 | 1.124 | 0.09731 | -0.03 | 11.549

## 34. Re 750k Mach 0.00 (2)
BIGFOIL.COM POLAR EXPORT
e593
EPPLER 593 |  |  |  | Cl Max: | 1.5537 | at alpha= | 12 | deg
XFOIL ncrit=9 |  |  |  | L/D Max: | 134.165 | at alpha= | 9 | deg
Re: | 750000 |  |  | Cd Min: | 0.25256 | at alpha= | -20 | deg
Mach: | 0 |  |  | Cl=0 at alpha= | -2.6437 | deg
|  |  |  | @ Cl=0.1, Cd= | 0.0099849
|  |  |  | @ Cl=0.4, Cd= | 0.0078909
|  |  |  | @ Cl=0.6, Cd= | 0.0079202
alpha (deg) | Cl | Cd | Cm | Cl/Cd
-20 | -0.7292 | 0.25256 | 0.0878 | -2.8872
-19.5 | -0.7104 | 0.24681 | 0.0838 | -2.8783
-19 | -0.6916 | 0.24072 | 0.0798 | -2.873
-18.5 | -0.6727 | 0.23441 | 0.0757 | -2.8698
-18 | -0.6539 | 0.22786 | 0.0717 | -2.8697
-17.5 | -0.6365 | 0.2216 | 0.0681 | -2.8723
-17 | -0.6193 | 0.21464 | 0.0635 | -2.8853
-16.5 | -0.6025 | 0.20775 | 0.0589 | -2.9001
-15 | -0.5468 | 0.18769 | 0.0487 | -2.9133
-14.5 | -0.5286 | 0.18131 | 0.0452 | -2.9154
-14 | -0.5111 | 0.17454 | 0.0417 | -2.9283
-13.5 | -0.4945 | 0.16755 | 0.0381 | -2.9514
-13 | -0.4784 | 0.16026 | 0.0344 | -2.9851
-12.5 | -0.4695 | 0.15107 | 0.0289 | -3.1078
-12 | -0.4571 | 0.14285 | 0.0252 | -3.1999
-11.5 | -0.4375 | 0.13716 | 0.0234 | -3.1897
-11 | -0.4231 | 0.13023 | 0.0201 | -3.2489
-10.5 | -0.4082 | 0.12371 | 0.017 | -3.2997
-10 | -0.4061 | 0.11364 | 0.0109 | -3.5736
-9.5 | -0.3956 | 0.10635 | 0.0082 | -3.7198
-9 | -0.3796 | 0.10092 | 0.006 | -3.7614
-8.5 | -0.369 | 0.09447 | 0.0029 | -3.906
-8 | -0.3658 | 0.0867 | -0.0014 | -4.2191
-7 | -0.4701 | 0.02186 | -0.0378 | -21.505
-6.5 | -0.423 | 0.01803 | -0.0369 | -23.4609
-6 | -0.3712 | 0.01593 | -0.0361 | -23.3019
-5.5 | -0.3175 | 0.01453 | -0.0354 | -21.8513
-5 | -0.2638 | 0.01317 | -0.0348 | -20.0304
-4.5 | -0.2081 | 0.01238 | -0.0343 | -16.8094
-4 | -0.1525 | 0.01157 | -0.0338 | -13.1806
-3.5 | -0.0965 | 0.01094 | -0.0333 | -8.8208
-3 | -0.0404 | 0.01055 | -0.033 | -3.8294
-2.5 | 0.0163 | 0.01034 | -0.0328 | 1.5764
-2 | 0.0731 | 0.01007 | -0.0326 | 7.2592
-1.5 | 0.13 | 0.00989 | -0.0324 | 13.1446
-1 | 0.1869 | 0.00971 | -0.0322 | 19.2482
-0.5 | 0.2436 | 0.00963 | -0.032 | 25.296
0 | 0.3003 | 0.0095 | -0.0319 | 31.6105
0.5 | 0.3566 | 0.00918 | -0.0319 | 38.8453
1 | 0.4172 | 0.00738 | -0.0327 | 56.5312
1.5 | 0.4912 | 0.00748 | -0.0363 | 65.6684
2 | 0.5454 | 0.00769 | -0.0357 | 70.9233
2.5 | 0.5999 | 0.00792 | -0.0352 | 75.7449
3 | 0.655 | 0.00804 | -0.0347 | 81.4677
3.5 | 0.7101 | 0.00817 | -0.0344 | 86.9155
4 | 0.7654 | 0.00831 | -0.0341 | 92.1059
4.5 | 0.8205 | 0.00856 | -0.0338 | 95.8528
5 | 0.8762 | 0.00862 | -0.0336 | 101.6473
5.5 | 0.9319 | 0.00871 | -0.0335 | 106.992
6 | 0.9871 | 0.00892 | -0.0334 | 110.6614
6.5 | 1.0429 | 0.00897 | -0.0333 | 116.2653
7 | 1.0983 | 0.00909 | -0.0333 | 120.8251
7.5 | 1.1537 | 0.00921 | -0.0333 | 125.266
8 | 1.2086 | 0.00937 | -0.0333 | 128.9861
8.5 | 1.2635 | 0.00954 | -0.0333 | 132.4423
9 | 1.3175 | 0.00982 | -0.0333 | 134.165
9.5 | 1.37 | 0.0103 | -0.0332 | 133.0097
10 | 1.4179 | 0.01138 | -0.0328 | 124.5958
10.5 | 1.4591 | 0.0132 | -0.0321 | 110.5379
11 | 1.4967 | 0.01517 | -0.0311 | 98.6618
11.5 | 1.5293 | 0.01733 | -0.0298 | 88.2458
12 | 1.5537 | 0.01978 | -0.028 | 78.549
12.5 | 1.5486 | 0.02393 | -0.0254 | 64.7137
13 | 1.5291 | 0.03182 | -0.0273 | 48.0547
13.5 | 1.5067 | 0.03923 | -0.0275 | 38.4068
14 | 1.484 | 0.0466 | -0.0278 | 31.8455
14.5 | 1.4697 | 0.05326 | -0.0283 | 27.5948
15 | 1.4613 | 0.05983 | -0.0292 | 24.4242
15.5 | 1.4538 | 0.0667 | -0.0306 | 21.7961
16 | 1.4467 | 0.0738 | -0.0322 | 19.603
16.5 | 1.4411 | 0.08096 | -0.0341 | 17.8001
17 | 1.4376 | 0.08813 | -0.0362 | 16.3123

## 35. Re 750k Mach 0.10 (1)
BIGFOIL.COM POLAR EXPORT
e593
EPPLER 593 |  |  |  | Cl Max: | 1.663 | at alpha= | 13 | deg
JavaFoil+Calcfoil stall+Eppler ext transition |  |  |  | L/D Max: | 195.003 | at alpha= | 9 | deg
Re: | 750000 |  |  | Cd Min: | 0.00467 | at alpha= | 1 | deg
Mach: | 0.1 |  |  | Cl=0 at alpha= | -2.5424 | deg
|  |  |  | @ Cl=0.1, Cd= | 0.0067858
|  |  |  | @ Cl=0.4, Cd= | 0.0053742
|  |  |  | @ Cl=0.6, Cd= | 0.00486
alpha (deg) | Cl | Cd | Cm | Cl/Cd
-15 | -0.287 | 0.12754 | -0.014 | -2.251
-14.5 | -0.302 | 0.121 | -0.013 | -2.492
-14 | -0.316 | 0.11532 | -0.014 | -2.74
-13.5 | -0.33 | 0.10931 | -0.013 | -3.021
-13 | -0.344 | 0.10334 | -0.013 | -3.327
-12.5 | -0.357 | 0.09778 | -0.012 | -3.649
-12 | -0.369 | 0.09214 | -0.011 | -4
-11.5 | -0.379 | 0.08785 | -0.011 | -4.316
-11 | -0.388 | 0.08206 | -0.011 | -4.726
-10.5 | -0.394 | 0.0766 | -0.011 | -5.145
-10 | -0.398 | 0.07254 | -0.011 | -5.483
-9.5 | -0.398 | 0.06746 | -0.01 | -5.901
-9 | -0.395 | 0.06318 | -0.01 | -6.25
-8.5 | -0.388 | 0.05948 | -0.01 | -6.515
-8 | -0.376 | 0.05579 | -0.009 | -6.738
-7.5 | -0.36 | 0.05268 | -0.009 | -6.83
-7 | -0.339 | 0.04912 | -0.01 | -6.908
-6.5 | -0.314 | 0.04598 | -0.009 | -6.834
-6 | -0.285 | 0.04352 | -0.009 | -6.55
-5.5 | -0.252 | 0.04098 | -0.009 | -6.145
-5 | -0.215 | 0.03864 | -0.009 | -5.566
-4.5 | -0.175 | 0.03663 | -0.01 | -4.785
-4 | -0.166 | 0.00761 | -0.028 | -21.832
-3.5 | -0.111 | 0.0075 | -0.028 | -14.772
-3 | -0.054 | 0.00725 | -0.028 | -7.411
-2.5 | 0.005 | 0.00709 | -0.028 | 0.669
-2 | 0.065 | 0.00685 | -0.028 | 9.46
-1.5 | 0.125 | 0.00674 | -0.028 | 18.505
-1 | 0.185 | 0.0066 | -0.028 | 27.966
-0.5 | 0.245 | 0.00649 | -0.028 | 37.678
0 | 0.305 | 0.00642 | -0.028 | 47.427
0.5 | 0.365 | 0.00636 | -0.028 | 57.302
1 | 0.425 | 0.00467 | -0.028 | 90.958
1.5 | 0.485 | 0.00475 | -0.028 | 101.939
2 | 0.544 | 0.00472 | -0.028 | 115.273
2.5 | 0.604 | 0.00487 | -0.028 | 123.982
3 | 0.664 | 0.00497 | -0.028 | 133.699
3.5 | 0.724 | 0.00509 | -0.028 | 142.282
4 | 0.784 | 0.00523 | -0.028 | 149.803
4.5 | 0.844 | 0.00535 | -0.028 | 157.599
5 | 0.903 | 0.00548 | -0.028 | 164.848
5.5 | 0.963 | 0.00563 | -0.029 | 170.973
6 | 1.023 | 0.00579 | -0.029 | 176.606
6.5 | 1.082 | 0.00596 | -0.029 | 181.49
7 | 1.142 | 0.00618 | -0.029 | 184.703
7.5 | 1.201 | 0.0064 | -0.029 | 187.798
8 | 1.26 | 0.00656 | -0.029 | 192.06
8.5 | 1.32 | 0.00681 | -0.03 | 193.796
9 | 1.379 | 0.00707 | -0.03 | 195.003
9.5 | 1.381 | 0.02495 | -0.029 | 55.337
10 | 1.412 | 0.0272 | -0.028 | 51.915
10.5 | 1.434 | 0.0259 | -0.028 | 55.349
11 | 1.472 | 0.0274 | -0.028 | 53.724
11.5 | 1.518 | 0.03157 | -0.028 | 48.091
12 | 1.566 | 0.03503 | -0.028 | 44.7
12.5 | 1.614 | 0.03811 | -0.028 | 42.357
13 | 1.663 | 0.03546 | -0.028 | 46.903
13.5 | 1.442 | 0.03901 | -0.028 | 36.958
14 | 1.426 | 0.04091 | -0.028 | 34.857
14.5 | 1.402 | 0.05953 | -0.028 | 23.544
15 | 1.37 | 0.06395 | -0.029 | 21.415
15.5 | 1.331 | 0.06844 | -0.029 | 19.453
16 | 1.287 | 0.07329 | -0.029 | 17.558
16.5 | 1.237 | 0.0788 | -0.029 | 15.697
17 | 1.182 | 0.08505 | -0.029 | 13.902
17.5 | 1.124 | 0.09274 | -0.029 | 12.12
18 | 1.057 | 0.1055 | -0.029 | 10.022

## 36. Re 750k Mach 0.10 (2)
BIGFOIL.COM POLAR EXPORT
e593
EPPLER 593 |  |  |  | Cl Max: | 1.5551 | at alpha= | 12 | deg
XFOIL ncrit=9 |  |  |  | L/D Max: | 134.091 | at alpha= | 9 | deg
Re: | 750000 |  |  | Cd Min: | 0.25342 | at alpha= | -20 | deg
Mach: | 0.1 |  |  | Cl=0 at alpha= | -2.6436 | deg
|  |  |  | @ Cl=0.1, Cd= | 0.010016
|  |  |  | @ Cl=0.4, Cd= | 0.0079545
|  |  |  | @ Cl=0.6, Cd= | 0.0079362
alpha (deg) | Cl | Cd | Cm | Cl/Cd
-20 | -0.7317 | 0.25342 | 0.0885 | -2.8873
-19.5 | -0.7128 | 0.24762 | 0.0845 | -2.8786
-19 | -0.6938 | 0.24148 | 0.0804 | -2.8731
-18.5 | -0.6747 | 0.23512 | 0.0763 | -2.8696
-18 | -0.6557 | 0.22852 | 0.0723 | -2.8693
-17.5 | -0.6384 | 0.22228 | 0.0686 | -2.8721
-17 | -0.6209 | 0.21528 | 0.064 | -2.8842
-16.5 | -0.6038 | 0.20838 | 0.0594 | -2.8976
-15.5 | -0.5657 | 0.19479 | 0.0527 | -2.9042
-15 | -0.5473 | 0.18831 | 0.0492 | -2.9064
-14.5 | -0.529 | 0.18187 | 0.0457 | -2.9087
-14 | -0.5113 | 0.17506 | 0.0421 | -2.9207
-13.5 | -0.4945 | 0.16803 | 0.0384 | -2.9429
-13 | -0.4783 | 0.16067 | 0.0347 | -2.9769
-12.5 | -0.469 | 0.15158 | 0.0292 | -3.0941
-12 | -0.4559 | 0.14346 | 0.0257 | -3.1779
-11.5 | -0.4363 | 0.13775 | 0.0237 | -3.1673
-11 | -0.4217 | 0.13079 | 0.0204 | -3.2243
-10.5 | -0.4067 | 0.1242 | 0.0173 | -3.2746
-10 | -0.4043 | 0.11418 | 0.0111 | -3.5409
-9.5 | -0.3927 | 0.10705 | 0.0086 | -3.6684
-9 | -0.3768 | 0.10155 | 0.0064 | -3.7105
-8.5 | -0.3659 | 0.09503 | 0.0032 | -3.8504
-8 | -0.3687 | 0.08555 | -0.0028 | -4.3098
-7.5 | -0.374 | 0.07732 | -0.0075 | -4.837
-7 | -0.4659 | 0.02529 | -0.0383 | -18.4223
-6.5 | -0.4246 | 0.01899 | -0.0376 | -22.3591
-6 | -0.3734 | 0.01643 | -0.0368 | -22.7267
-5.5 | -0.3197 | 0.01481 | -0.036 | -21.5868
-5 | -0.2656 | 0.01335 | -0.0353 | -19.8951
-4.5 | -0.2096 | 0.0125 | -0.0347 | -16.768
-4 | -0.1536 | 0.01165 | -0.0342 | -13.1845
-3.5 | -0.0972 | 0.01099 | -0.0337 | -8.8444
-3 | -0.0407 | 0.01063 | -0.0333 | -3.8288
-2.5 | 0.0164 | 0.01035 | -0.033 | 1.5845
-2 | 0.0736 | 0.01009 | -0.0328 | 7.2944
-1.5 | 0.131 | 0.00993 | -0.0326 | 13.1923
-1 | 0.1882 | 0.00974 | -0.0324 | 19.3224
-0.5 | 0.2452 | 0.0097 | -0.0322 | 25.2784
0 | 0.3024 | 0.00953 | -0.0321 | 31.7314
0.5 | 0.3591 | 0.00922 | -0.032 | 38.9479
1 | 0.4176 | 0.00741 | -0.0324 | 56.3563
1.5 | 0.4945 | 0.00751 | -0.0365 | 65.8455
2 | 0.549 | 0.00776 | -0.0359 | 70.7474
2.5 | 0.604 | 0.00795 | -0.0353 | 75.9748
3 | 0.6594 | 0.00807 | -0.0349 | 81.71
3.5 | 0.7149 | 0.00821 | -0.0345 | 87.0767
4 | 0.7706 | 0.00836 | -0.0342 | 92.177
4.5 | 0.8261 | 0.0086 | -0.0339 | 96.0581
5 | 0.8822 | 0.00867 | -0.0338 | 101.7532
5.5 | 0.9383 | 0.00876 | -0.0336 | 107.1119
6 | 0.994 | 0.00896 | -0.0335 | 110.9375
6.5 | 1.0502 | 0.00903 | -0.0334 | 116.3012
7 | 1.106 | 0.00917 | -0.0333 | 120.6107
7.5 | 1.162 | 0.00927 | -0.0333 | 125.3506
8 | 1.2175 | 0.00943 | -0.0332 | 129.1092
8.5 | 1.2727 | 0.00964 | -0.0332 | 132.0228
9 | 1.3275 | 0.0099 | -0.0331 | 134.0909
9.5 | 1.3802 | 0.01042 | -0.033 | 132.4568
10 | 1.4271 | 0.01169 | -0.0325 | 122.0787
10.5 | 1.4678 | 0.0136 | -0.0316 | 107.9265
11 | 1.5047 | 0.01564 | -0.0305 | 96.2084
11.5 | 1.5353 | 0.01793 | -0.029 | 85.6274
12 | 1.5551 | 0.02066 | -0.0269 | 75.2711
12.5 | 1.538 | 0.02682 | -0.0263 | 57.3453
13 | 1.5165 | 0.03452 | -0.0272 | 43.9311
13.5 | 1.4932 | 0.04193 | -0.0274 | 35.6117
14 | 1.472 | 0.04917 | -0.0277 | 29.937
14.5 | 1.4591 | 0.05589 | -0.0284 | 26.1066
15 | 1.4519 | 0.06254 | -0.0294 | 23.2155
15.5 | 1.4451 | 0.06946 | -0.0309 | 20.8048
16 | 1.4385 | 0.07664 | -0.0326 | 18.7696
16.5 | 1.431 | 0.0842 | -0.0346 | 16.9952
17 | 1.4278 | 0.09148 | -0.0369 | 15.6078

## 37. Re 750k Mach 0.25 (1)
BIGFOIL.COM POLAR EXPORT
e593
EPPLER 593 |  |  |  | Cl Max: | 1.701 | at alpha= | 13 | deg
JavaFoil+Calcfoil stall+Eppler ext transition |  |  |  | L/D Max: | 184.582 | at alpha= | 8 | deg
Re: | 750000 |  |  | Cd Min: | 0.00481 | at alpha= | 1 | deg
Mach: | 0.25 |  |  | Cl=0 at alpha= | -2.5417 | deg
|  |  |  | @ Cl=0.1, Cd= | 0.0069026
|  |  |  | @ Cl=0.4, Cd= | 0.0057779
|  |  |  | @ Cl=0.6, Cd= | 0.17932
alpha (deg) | Cl | Cd | Cm | Cl/Cd
-13 | -0.06 | 0.14707 | -0.013 | -0.408
-12.5 | -0.057 | 0.10424 | -0.013 | -0.548
-12 | -0.054 | 0.09848 | -0.013 | -0.552
-11.5 | -0.143 | 0.09249 | -0.013 | -1.547
-11 | -0.19 | 0.08714 | -0.013 | -2.18
-10.5 | -0.228 | 0.08119 | -0.012 | -2.809
-10 | -0.26 | 0.07699 | -0.011 | -3.378
-9.5 | -0.286 | 0.07199 | -0.011 | -3.978
-9 | -0.307 | 0.06694 | -0.011 | -4.579
-8.5 | -0.32 | 0.06242 | -0.011 | -5.128
-8 | -0.326 | 0.0577 | -0.01 | -5.657
-7.5 | -0.325 | 0.0541 | -0.01 | -6.014
-7 | -0.317 | 0.05086 | -0.01 | -6.228
-6.5 | -0.301 | 0.04723 | -0.01 | -6.371
-6 | -0.278 | 0.04436 | -0.01 | -6.275
-5.5 | -0.25 | 0.04187 | -0.009 | -5.962
-5 | -0.216 | 0.03927 | -0.009 | -5.489
-4.5 | -0.177 | 0.03707 | -0.009 | -4.776
-4 | -0.169 | 0.00764 | -0.029 | -22.102
-3.5 | -0.113 | 0.00753 | -0.029 | -15.022
-3 | -0.055 | 0.00733 | -0.028 | -7.506
-2.5 | 0.005 | 0.00716 | -0.028 | 0.679
-2 | 0.067 | 0.007 | -0.028 | 9.502
-1.5 | 0.128 | 0.00682 | -0.028 | 18.805
-1 | 0.19 | 0.00667 | -0.028 | 28.471
-0.5 | 0.251 | 0.00656 | -0.028 | 38.355
0 | 0.313 | 0.0065 | -0.028 | 48.154
0.5 | 0.375 | 0.00645 | -0.028 | 58.092
1 | 0.436 | 0.00481 | -0.028 | 90.769
1.5 | 0.498 | 0.00492 | -0.028 | 101.26
2 | 0.56 | 0.00488 | -0.029 | 114.654
2.5 | 0.621 | 0.00505 | -0.029 | 123.092
3 | 0.683 | 0.00518 | -0.029 | 131.67
3.5 | 0.744 | 0.00531 | -0.029 | 140.181
4 | 0.806 | 0.00543 | -0.029 | 148.305
4.5 | 0.867 | 0.00561 | -0.029 | 154.669
5 | 0.928 | 0.00573 | -0.029 | 161.91
5.5 | 0.99 | 0.00591 | -0.029 | 167.505
6 | 1.051 | 0.00609 | -0.029 | 172.545
6.5 | 1.112 | 0.00632 | -0.03 | 176.076
7 | 1.173 | 0.00657 | -0.03 | 178.588
7.5 | 1.234 | 0.00683 | -0.03 | 180.604
8 | 1.295 | 0.00702 | -0.03 | 184.582
8.5 | 1.319 | 0.02823 | -0.03 | 46.727
9 | 1.348 | 0.02364 | -0.029 | 57.016
9.5 | 1.39 | 0.02428 | -0.029 | 57.241
10 | 1.423 | 0.02779 | -0.028 | 51.227
10.5 | 1.459 | 0.03186 | -0.028 | 45.796
11 | 1.504 | 0.03149 | -0.028 | 47.756
11.5 | 1.553 | 0.03552 | -0.028 | 43.707
12 | 1.602 | 0.03325 | -0.028 | 48.196
12.5 | 1.653 | 0.03639 | -0.028 | 45.417
13 | 1.701 | 0.04033 | -0.028 | 42.182
13.5 | 1.374 | 0.04365 | -0.029 | 31.47
14 | 1.323 | 0.06204 | -0.029 | 21.328
14.5 | 1.259 | 0.06708 | -0.029 | 18.765
15 | 1.18 | 0.07266 | -0.029 | 16.239
15.5 | 1.088 | 0.07955 | -0.029 | 13.67
16 | 0.979 | 0.09075 | -0.029 | 10.786
16.5 | 0.812 | 0.14055 | -0.021 | 5.776
17 | 0.697 | 0.1562 | -0.016 | 4.462
17.5 | 0.587 | 0.16739 | -0.016 | 3.509
18 | 0.471 | 0.17932 | -0.015 | 2.625

## 38. Re 750k Mach 0.25 (2)
BIGFOIL.COM POLAR EXPORT
e593
EPPLER 593 |  |  |  | Cl Max: | 1.5404 | at alpha= | 11 | deg
XFOIL ncrit=9 |  |  |  | L/D Max: | 132.141 | at alpha= | 9 | deg
Re: | 750000 |  |  | Cd Min: | 0.25839 | at alpha= | -20 | deg
Mach: | 0.25 |  |  | Cl=0 at alpha= | -2.6459 | deg
|  |  |  | @ Cl=0.1, Cd= | 0.01019
|  |  |  | @ Cl=0.4, Cd= | 0.0084778
|  |  |  | @ Cl=0.6, Cd= | 0.0080503
alpha (deg) | Cl | Cd | Cm | Cl/Cd
-20 | -0.7464 | 0.25839 | 0.0925 | -2.8887
-19.5 | -0.7265 | 0.25224 | 0.0882 | -2.8802
-19 | -0.7065 | 0.24579 | 0.084 | -2.8744
-18.5 | -0.6863 | 0.23916 | 0.0797 | -2.8696
-18 | -0.6683 | 0.2331 | 0.0762 | -2.867
-17.5 | -0.6485 | 0.22589 | 0.0715 | -2.8709
-17 | -0.63 | 0.21884 | 0.0667 | -2.8788
-16 | -0.5908 | 0.20466 | 0.0589 | -2.8867
-15.5 | -0.5705 | 0.19827 | 0.0554 | -2.8774
-15 | -0.5511 | 0.19158 | 0.0517 | -2.8766
-14.5 | -0.5319 | 0.18486 | 0.0479 | -2.8773
-13.5 | -0.4952 | 0.17053 | 0.0403 | -2.9039
-13 | -0.4792 | 0.16257 | 0.0359 | -2.9477
-12.5 | -0.4673 | 0.15427 | 0.0308 | -3.0291
-12 | -0.4495 | 0.14686 | 0.0282 | -3.0607
-11.5 | -0.4305 | 0.14065 | 0.0255 | -3.0608
-11 | -0.4148 | 0.13366 | 0.0221 | -3.1034
-10.5 | -0.3995 | 0.12662 | 0.0188 | -3.1551
-10 | -0.3955 | 0.1169 | 0.0125 | -3.3832
-9.5 | -0.3788 | 0.1105 | 0.0107 | -3.4281
-9 | -0.3632 | 0.10446 | 0.008 | -3.4769
-8.5 | -0.3513 | 0.09767 | 0.0047 | -3.5968
-8 | -0.353 | 0.08793 | -0.002 | -4.0146
-7.5 | -0.3503 | 0.08052 | -0.0053 | -4.3505
-7 | -0.343 | 0.07548 | -0.0072 | -4.5443
-6.5 | -0.3326 | 0.06868 | -0.0131 | -4.8427
-6 | -0.3788 | 0.02216 | -0.0402 | -17.0939
-5.5 | -0.3302 | 0.0173 | -0.0392 | -19.0867
-5 | -0.2744 | 0.01503 | -0.0381 | -18.2568
-4.5 | -0.2178 | 0.01329 | -0.0372 | -16.3883
-4 | -0.1592 | 0.01235 | -0.0364 | -12.8907
-3.5 | -0.1009 | 0.01149 | -0.0356 | -8.7815
-3 | -0.042 | 0.01089 | -0.035 | -3.8567
-2.5 | 0.0173 | 0.0105 | -0.0345 | 1.6476
-2 | 0.0768 | 0.01028 | -0.0342 | 7.4708
-1.5 | 0.1362 | 0.01005 | -0.0339 | 13.5522
-1 | 0.1955 | 0.00998 | -0.0336 | 19.5892
-0.5 | 0.2547 | 0.00987 | -0.0334 | 25.8055
0 | 0.3141 | 0.00968 | -0.0332 | 32.4483
0.5 | 0.373 | 0.00944 | -0.0331 | 39.5127
1 | 0.4193 | 0.00779 | -0.0308 | 53.8254
2 | 0.5695 | 0.00797 | -0.0369 | 71.4555
2.5 | 0.6265 | 0.00812 | -0.0364 | 77.1552
3 | 0.6839 | 0.00827 | -0.0358 | 82.6965
3.5 | 0.7415 | 0.00844 | -0.0354 | 87.8555
4 | 0.7989 | 0.00875 | -0.035 | 91.3029
4.5 | 0.8572 | 0.00884 | -0.0347 | 96.9683
5 | 0.9155 | 0.00893 | -0.0343 | 102.5196
5.5 | 0.9736 | 0.00917 | -0.034 | 106.1723
6 | 1.0324 | 0.00924 | -0.0338 | 111.7316
6.5 | 1.0911 | 0.00934 | -0.0335 | 116.8201
7 | 1.1496 | 0.00952 | -0.0333 | 120.7563
7.5 | 1.2083 | 0.00963 | -0.033 | 125.4725
8 | 1.2671 | 0.00979 | -0.0327 | 129.428
8.5 | 1.3252 | 0.01005 | -0.0324 | 131.8607
9 | 1.3822 | 0.01046 | -0.032 | 132.1415
9.5 | 1.4345 | 0.01143 | -0.0314 | 125.5031
10 | 1.4776 | 0.0134 | -0.0302 | 110.2687
10.5 | 1.5138 | 0.01581 | -0.0287 | 95.7495
11 | 1.5404 | 0.01861 | -0.0267 | 82.7727
11.5 | 1.5392 | 0.02322 | -0.0248 | 66.2877
12 | 1.5067 | 0.03226 | -0.0265 | 46.7049
12.5 | 1.4767 | 0.04013 | -0.0264 | 36.7979
13 | 1.4523 | 0.04757 | -0.0266 | 30.5297
14 | 1.4253 | 0.06164 | -0.028 | 23.123
14.5 | 1.4189 | 0.06857 | -0.0293 | 20.6927
15 | 1.4135 | 0.07568 | -0.0308 | 18.6773
15.5 | 1.4079 | 0.08311 | -0.0327 | 16.9402
16 | 1.4016 | 0.09094 | -0.035 | 15.4124

## 39. Re 750k Mach 0.50 (1)
BIGFOIL.COM POLAR EXPORT
e593
EPPLER 593 |  |  |  | Cl Max: | 2.492 | at alpha= | 20 | deg
JavaFoil+Calcfoil stall+Eppler ext transition |  |  |  | L/D Max: | 122.214 | at alpha= | 4.5 | deg
Re: | 750000 |  |  | Cd Min: | 0.00575 | at alpha= | 1.5 | deg
Mach: | 0.5 |  |  | Cl=0 at alpha= | -2.5481 | deg
|  |  |  | @ Cl=0.1, Cd= | 0.0073609
|  |  |  | @ Cl=0.4, Cd= | 0.0073307
|  |  |  | @ Cl=0.6, Cd= | 0.0058996
alpha (deg) | Cl | Cd | Cm | Cl/Cd
-20 | -0.932 | 0.20977 | -0.024 | -4.445
-19.5 | -0.908 | 0.20416 | -0.024 | -4.445
-19 | -0.882 | 0.20155 | -0.023 | -4.378
-18.5 | -0.857 | 0.19496 | -0.023 | -4.397
-18 | -0.833 | 0.19446 | -0.023 | -4.286
-17.5 | -0.805 | 0.18423 | -0.022 | -4.367
-17 | -0.778 | 0.1729 | -0.021 | -4.501
-16.5 | -0.752 | 0.16915 | -0.021 | -4.447
-16 | -0.726 | 0.16282 | -0.02 | -4.46
-15.5 | -0.7 | 0.15826 | -0.02 | -4.425
-15 | -0.674 | 0.15278 | -0.02 | -4.414
-14.5 | -0.648 | 0.1485 | -0.019 | -4.366
-14 | -0.622 | 0.14572 | -0.019 | -4.271
-13.5 | -0.596 | 0.14367 | -0.019 | -4.15
-13 | -0.571 | 0.13764 | -0.019 | -4.145
-12.5 | -0.542 | 0.13037 | -0.017 | -4.16
-12 | -0.515 | 0.12615 | -0.017 | -4.085
-11.5 | -0.489 | 0.12122 | -0.016 | -4.032
-11 | -0.462 | 0.11709 | -0.016 | -3.948
-10.5 | -0.436 | 0.11252 | -0.016 | -3.871
-10 | -0.409 | 0.10998 | -0.016 | -3.718
-9.5 | -0.382 | 0.10717 | -0.016 | -3.565
-9 | -0.354 | 0.09727 | -0.014 | -3.644
-8.5 | -0.327 | 0.09234 | -0.014 | -3.545
-8 | -0.3 | 0.08909 | -0.014 | -3.371
-7.5 | -0.273 | 0.08797 | -0.013 | -3.106
-7 | -0.246 | 0.08281 | -0.013 | -2.971
-6.5 | -0.219 | 0.0576 | -0.013 | -3.797
-6 | -0.191 | 0.04934 | -0.014 | -3.881
-5.5 | -0.164 | 0.04806 | -0.012 | -3.408
-5 | -0.136 | 0.04313 | -0.011 | -3.159
-4.5 | -0.109 | 0.04079 | -0.011 | -2.664
-4 | -0.124 | 0.03778 | -0.011 | -3.283
-3.5 | -0.094 | 0.03518 | -0.01 | -2.663
-3 | -0.047 | 0.03329 | -0.01 | -1.426
-2.5 | 0.005 | 0.0076 | -0.032 | 0.704
-2 | 0.074 | 0.00744 | -0.032 | 10.006
-1.5 | 0.143 | 0.00723 | -0.032 | 19.831
-1 | 0.212 | 0.0072 | -0.032 | 29.473
-0.5 | 0.281 | 0.00723 | -0.032 | 38.872
0 | 0.35 | 0.00728 | -0.032 | 48.092
0.5 | 0.419 | 0.00735 | -0.032 | 57.029
1 | 0.488 | 0.00746 | -0.032 | 65.409
1.5 | 0.557 | 0.00575 | -0.032 | 96.882
2 | 0.626 | 0.00599 | -0.032 | 104.421
2.5 | 0.694 | 0.00624 | -0.032 | 111.192
3 | 0.763 | 0.00664 | -0.032 | 114.996
3.5 | 0.832 | 0.00701 | -0.032 | 118.754
4 | 0.901 | 0.0074 | -0.032 | 121.783
4.5 | 0.969 | 0.00793 | -0.032 | 122.214
5 | 1.038 | 0.00871 | -0.033 | 119.229
5.5 | 1.064 | 0.04035 | -0.031 | 26.359
6 | 1.11 | 0.03909 | -0.031 | 28.405
6.5 | 1.163 | 0.03626 | -0.031 | 32.069
7 | 1.217 | 0.03289 | -0.031 | 37.015
7.5 | 1.272 | 0.02884 | -0.03 | 44.111
8 | 1.329 | 0.03121 | -0.03 | 42.579
8.5 | 1.386 | 0.03372 | -0.03 | 41.106
9 | 1.437 | 0.03388 | -0.03 | 42.429
9.5 | 1.487 | 0.03444 | -0.03 | 43.191
10 | 1.542 | 0.04062 | -0.03 | 37.957
10.5 | 1.596 | 0.04661 | -0.03 | 34.245
11 | 1.65 | 0.04542 | -0.03 | 36.316
11.5 | 1.539 | 0.10622 | -0.011 | 14.488
12 | 1.595 | 0.11779 | -0.014 | 13.537
12.5 | 1.649 | 0.12318 | -0.015 | 13.391
13 | 1.706 | 0.13551 | -0.016 | 12.59
13.5 | 1.761 | 0.14199 | -0.017 | 12.402
14 | 1.819 | 0.15279 | -0.019 | 11.905
14.5 | 1.873 | 0.15573 | -0.019 | 12.031
15 | 1.93 | 0.16288 | -0.02 | 11.85
15.5 | 1.988 | 0.171 | -0.021 | 11.624
16 | 2.042 | 0.17632 | -0.022 | 11.582
16.5 | 2.098 | 0.18422 | -0.022 | 11.389
17 | 2.165 | 0.19286 | -0.024 | 11.227
17.5 | 2.212 | 0.19673 | -0.024 | 11.243
18 | 2.267 | 0.20273 | -0.024 | 11.182
18.5 | 2.325 | 0.21016 | -0.025 | 11.063
19 | 2.384 | 0.2131 | -0.026 | 11.186
19.5 | 2.437 | 0.21809 | -0.027 | 11.175
20 | 2.492 | 0.22374 | -0.027 | 11.136

## 40. Re 750k Mach 0.50 (2)
BIGFOIL.COM POLAR EXPORT
e593
EPPLER 593 |  |  |  | Cl Max: | 1.5785 | at alpha= | 9 | deg
XFOIL ncrit=9 |  |  |  | L/D Max: | 119.727 | at alpha= | 8 | deg
Re: | 750000 |  |  | Cd Min: | 0.28411 | at alpha= | -20 | deg
Mach: | 0.5 |  |  | Cl=0 at alpha= | -2.6496 | deg
|  |  |  | @ Cl=0.1, Cd= | 0.011187
|  |  |  | @ Cl=0.4, Cd= | 0.010602
|  |  |  | @ Cl=0.6, Cd= | 0.0095219
alpha (deg) | Cl | Cd | Cm | Cl/Cd
-20 | -0.8198 | 0.28411 | 0.1106 | -2.8855
-19.5 | -0.799 | 0.27723 | 0.1066 | -2.8821
-18.5 | -0.749 | 0.2607 | 0.0958 | -2.873
-18 | -0.7246 | 0.25241 | 0.0901 | -2.8707
-17 | -0.6759 | 0.23612 | 0.0803 | -2.8625
-16.5 | -0.6512 | 0.22871 | 0.0759 | -2.8473
-15.5 | -0.6022 | 0.21332 | 0.0665 | -2.823
-15 | -0.578 | 0.20554 | 0.062 | -2.8121
-14.5 | -0.554 | 0.19755 | 0.0574 | -2.8044
-14 | -0.5313 | 0.18922 | 0.0521 | -2.8078
-13.5 | -0.5103 | 0.18123 | 0.0469 | -2.8158
-13 | -0.4869 | 0.17311 | 0.0432 | -2.8127
-12.5 | -0.4633 | 0.16581 | 0.0398 | -2.7942
-12 | -0.4411 | 0.15843 | 0.0359 | -2.7842
-11.5 | -0.4198 | 0.15083 | 0.0319 | -2.7833
-11 | -0.3995 | 0.14304 | 0.0277 | -2.7929
-10.5 | -0.3869 | 0.13429 | 0.0215 | -2.8811
-10 | -0.3633 | 0.12719 | 0.0197 | -2.8564
-9.5 | -0.3436 | 0.12034 | 0.0163 | -2.8552
-9 | -0.3317 | 0.11211 | 0.0106 | -2.9587
-8.5 | -0.3183 | 0.10436 | 0.0059 | -3.05
-8 | -0.2948 | 0.09841 | 0.0049 | -2.9956
-7.5 | -0.2786 | 0.09179 | 0.0015 | -3.0352
-7 | -0.2713 | 0.0839 | -0.0044 | -3.2336
-6.5 | -0.2633 | 0.07623 | -0.0091 | -3.454
-6 | -0.2682 | 0.06761 | -0.0119 | -3.9669
-5.5 | -0.2552 | 0.06063 | -0.0184 | -4.2091
-5 | -0.2341 | 0.05119 | -0.0281 | -4.5732
-4.5 | -0.2034 | 0.03905 | -0.0388 | -5.2087
-4 | -0.1723 | 0.02199 | -0.0464 | -7.8354
-3.5 | -0.1165 | 0.01492 | -0.0455 | -7.8083
-3 | -0.0485 | 0.01286 | -0.0437 | -3.7714
-2.5 | 0.0207 | 0.01175 | -0.042 | 1.7617
-2 | 0.0905 | 0.01122 | -0.0408 | 8.066
-1.5 | 0.1603 | 0.01098 | -0.0399 | 14.5993
-1 | 0.2295 | 0.01075 | -0.0392 | 21.3488
-0.5 | 0.2985 | 0.01061 | -0.0385 | 28.1338
0 | 0.3668 | 0.01066 | -0.038 | 34.409
0.5 | 0.4354 | 0.01054 | -0.0377 | 41.3093
1 | 0.5032 | 0.01037 | -0.0374 | 48.5246
2 | 0.663 | 0.00897 | -0.0416 | 73.913
2.5 | 0.7286 | 0.00935 | -0.0407 | 77.9251
3 | 0.7949 | 0.00967 | -0.0398 | 82.2027
3.5 | 0.862 | 0.00994 | -0.039 | 86.7203
4 | 0.9299 | 0.0102 | -0.0381 | 91.1667
4.5 | 0.9976 | 0.01056 | -0.0372 | 94.4697
5 | 1.0668 | 0.01078 | -0.0363 | 98.961
5.5 | 1.1367 | 0.011 | -0.0352 | 103.3364
6 | 1.207 | 0.01123 | -0.0341 | 107.48
6.5 | 1.2782 | 0.01143 | -0.0329 | 111.8285
7 | 1.3503 | 0.01162 | -0.0315 | 116.2048
7.5 | 1.4223 | 0.01191 | -0.0299 | 119.4207
8 | 1.493 | 0.01247 | -0.0281 | 119.7273
8.5 | 1.5537 | 0.01388 | -0.0259 | 111.938
9 | 1.5785 | 0.01791 | -0.0234 | 88.1351
9.5 | 1.5188 | 0.02871 | -0.0251 | 52.9014
10 | 1.4563 | 0.03805 | -0.0242 | 38.2733
10.5 | 1.4195 | 0.04603 | -0.024 | 30.8386
11 | 1.3981 | 0.05358 | -0.0243 | 26.0937
11.5 | 1.382 | 0.06128 | -0.0252 | 22.5522
12 | 1.3733 | 0.06872 | -0.0263 | 19.984
12.5 | 1.3668 | 0.07628 | -0.0276 | 17.9182
13 | 1.3603 | 0.08423 | -0.0295 | 16.1498
13.5 | 1.3545 | 0.09249 | -0.0317 | 14.6448
14 | 1.3489 | 0.10111 | -0.0345 | 13.3409

## 41. Re 1M Mach 0.00 (1)
BIGFOIL.COM POLAR EXPORT
e593
EPPLER 593 |  |  |  | Cl Max: | 1.659 | at alpha= | 13 | deg
JavaFoil+Calcfoil stall+Eppler ext transition |  |  |  | L/D Max: | 210.863 | at alpha= | 9 | deg
Re: | 1000000 |  |  | Cd Min: | 0.00428 | at alpha= | 1 | deg
Mach: | 0 |  |  | Cl=0 at alpha= | -2.5424 | deg
|  |  |  | @ Cl=0.1, Cd= | 0.006386
|  |  |  | @ Cl=0.4, Cd= | 0.0049214
|  |  |  | @ Cl=0.6, Cd= | 0.0044875
alpha (deg) | Cl | Cd | Cm | Cl/Cd
-15 | -0.328 | 0.12182 | -0.014 | -2.692
-14.5 | -0.341 | 0.11481 | -0.014 | -2.966
-14 | -0.353 | 0.11093 | -0.014 | -3.181
-13.5 | -0.365 | 0.10514 | -0.014 | -3.47
-13 | -0.376 | 0.09936 | -0.013 | -3.785
-12.5 | -0.386 | 0.09364 | -0.013 | -4.126
-12 | -0.396 | 0.08903 | -0.013 | -4.445
-11.5 | -0.403 | 0.08412 | -0.012 | -4.794
-11 | -0.409 | 0.07923 | -0.011 | -5.158
-10.5 | -0.412 | 0.07365 | -0.011 | -5.596
-10 | -0.413 | 0.06989 | -0.011 | -5.909
-9.5 | -0.411 | 0.06516 | -0.011 | -6.302
-9 | -0.405 | 0.06145 | -0.011 | -6.589
-8.5 | -0.395 | 0.05789 | -0.01 | -6.828
-8 | -0.382 | 0.05422 | -0.01 | -7.037
-7.5 | -0.364 | 0.05097 | -0.01 | -7.138
-7 | -0.342 | 0.04793 | -0.01 | -7.133
-6.5 | -0.316 | 0.04496 | -0.01 | -7.021
-6 | -0.286 | 0.04249 | -0.01 | -6.723
-5.5 | -0.252 | 0.04013 | -0.01 | -6.277
-5 | -0.215 | 0.03799 | -0.01 | -5.655
-4.5 | -0.218 | 0.00742 | -0.028 | -29.439
-4 | -0.166 | 0.00723 | -0.028 | -22.881
-3.5 | -0.11 | 0.00712 | -0.028 | -15.511
-3 | -0.054 | 0.0069 | -0.028 | -7.75
-2.5 | 0.005 | 0.00673 | -0.028 | 0.702
-2 | 0.064 | 0.00647 | -0.027 | 9.96
-1.5 | 0.124 | 0.00633 | -0.027 | 19.595
-1 | 0.184 | 0.0062 | -0.027 | 29.638
-0.5 | 0.243 | 0.00613 | -0.027 | 39.722
0 | 0.303 | 0.00606 | -0.027 | 50.023
0.5 | 0.363 | 0.006 | -0.027 | 60.495
1 | 0.422 | 0.00428 | -0.028 | 98.662
1.5 | 0.482 | 0.00436 | -0.028 | 110.52
2 | 0.542 | 0.00434 | -0.028 | 124.761
2.5 | 0.601 | 0.00449 | -0.028 | 134.056
3 | 0.661 | 0.00457 | -0.028 | 144.537
3.5 | 0.72 | 0.00469 | -0.028 | 153.712
4 | 0.78 | 0.00482 | -0.028 | 161.766
4.5 | 0.839 | 0.00493 | -0.028 | 170.186
5 | 0.899 | 0.00505 | -0.028 | 177.976
5.5 | 0.958 | 0.00519 | -0.028 | 184.6
6 | 1.018 | 0.00535 | -0.029 | 190.326
6.5 | 1.077 | 0.00552 | -0.029 | 194.92
7 | 1.136 | 0.00572 | -0.029 | 198.606
7.5 | 1.195 | 0.00591 | -0.029 | 202.162
8 | 1.254 | 0.00606 | -0.029 | 207.097
8.5 | 1.313 | 0.00627 | -0.03 | 209.315
9 | 1.372 | 0.00651 | -0.03 | 210.863
9.5 | 1.431 | 0.00704 | -0.03 | 203.357
10 | 1.409 | 0.0269 | -0.028 | 52.405
10.5 | 1.438 | 0.02682 | -0.028 | 53.603
11 | 1.472 | 0.02949 | -0.028 | 49.911
11.5 | 1.516 | 0.02922 | -0.028 | 51.874
12 | 1.563 | 0.03249 | -0.028 | 48.122
12.5 | 1.612 | 0.03531 | -0.028 | 45.65
13 | 1.659 | 0.03872 | -0.028 | 42.86
13.5 | 1.451 | 0.03674 | -0.028 | 39.509
14 | 1.44 | 0.03849 | -0.028 | 37.406
14.5 | 1.42 | 0.04128 | -0.028 | 34.405
15 | 1.394 | 0.05982 | -0.029 | 23.299
15.5 | 1.361 | 0.06413 | -0.029 | 21.216
16 | 1.322 | 0.06855 | -0.029 | 19.29
16.5 | 1.279 | 0.07323 | -0.029 | 17.47
17 | 1.232 | 0.07847 | -0.03 | 15.706
17.5 | 1.182 | 0.08441 | -0.03 | 14.003
18 | 1.129 | 0.091 | -0.03 | 12.408

## 42. Re 1M Mach 0.00 (2)
BIGFOIL.COM POLAR EXPORT
e593
EPPLER 593 |  |  |  | Cl Max: | 1.5763 | at alpha= | 12.5 | deg
XFOIL ncrit=9 |  |  |  | L/D Max: | 147.783 | at alpha= | 8.5 | deg
Re: | 1000000 |  |  | Cd Min: | 0.25366 | at alpha= | -20 | deg
Mach: | 0 |  |  | Cl=0 at alpha= | -2.6393 | deg
|  |  |  | @ Cl=0.1, Cd= | 0.0091143
|  |  |  | @ Cl=0.4, Cd= | 0.0078981
|  |  |  | @ Cl=0.6, Cd= | 0.0067764
alpha (deg) | Cl | Cd | Cm | Cl/Cd
-20 | -0.7289 | 0.25366 | 0.0881 | -2.8735
-19.5 | -0.7099 | 0.24683 | 0.0839 | -2.8761
-19 | -0.6917 | 0.23959 | 0.0792 | -2.887
-18.5 | -0.6738 | 0.23283 | 0.0748 | -2.894
-17.5 | -0.6388 | 0.22027 | 0.0677 | -2.9001
-17 | -0.6198 | 0.21428 | 0.064 | -2.8925
-16.5 | -0.6008 | 0.20815 | 0.0603 | -2.8864
-16 | -0.5821 | 0.20172 | 0.0565 | -2.8857
-15.5 | -0.5639 | 0.19503 | 0.0527 | -2.8914
-15 | -0.546 | 0.18825 | 0.049 | -2.9004
-14.5 | -0.5285 | 0.18112 | 0.0452 | -2.918
-14 | -0.5129 | 0.17293 | 0.0408 | -2.9659
-13.5 | -0.499 | 0.165 | 0.0365 | -3.0242
-13 | -0.4837 | 0.15754 | 0.0327 | -3.0703
-12.5 | -0.4691 | 0.1499 | 0.0296 | -3.1294
-12 | -0.4527 | 0.14337 | 0.0265 | -3.1576
-11.5 | -0.4365 | 0.13701 | 0.0235 | -3.1859
-10.5 | -0.4098 | 0.1225 | 0.0165 | -3.3453
-10 | -0.4109 | 0.11118 | 0.0109 | -3.6958
-9.5 | -0.393 | 0.10625 | 0.0088 | -3.6988
-9 | -0.3803 | 0.10004 | 0.0058 | -3.8015
-8.5 | -0.3723 | 0.09289 | 0.0023 | -4.008
-8 | -0.5655 | 0.02651 | -0.0379 | -21.3316
-7.5 | -0.5249 | 0.02141 | -0.0377 | -24.5166
-7 | -0.4778 | 0.01814 | -0.037 | -26.3396
-6.5 | -0.4271 | 0.01591 | -0.0363 | -26.8448
-6 | -0.3739 | 0.01437 | -0.0356 | -26.0195
-5.5 | -0.3208 | 0.01268 | -0.0348 | -25.2997
-5 | -0.2655 | 0.0119 | -0.0344 | -22.3109
-4.5 | -0.2098 | 0.01126 | -0.0339 | -18.6323
-4 | -0.1536 | 0.01062 | -0.0334 | -14.4633
-3.5 | -0.0974 | 0.00999 | -0.033 | -9.7497
-3 | -0.0409 | 0.0096 | -0.0327 | -4.2604
-2.5 | 0.0158 | 0.00932 | -0.0325 | 1.6953
-2 | 0.0726 | 0.00922 | -0.0323 | 7.8742
-1.5 | 0.1296 | 0.009 | -0.0321 | 14.4
-1 | 0.1869 | 0.00886 | -0.032 | 21.0948
-0.5 | 0.244 | 0.00869 | -0.0319 | 28.0783
0 | 0.3011 | 0.00855 | -0.0318 | 35.2164
0.5 | 0.3576 | 0.00839 | -0.0317 | 42.6222
1 | 0.4119 | 0.00776 | -0.0315 | 53.0799
1.5 | 0.4925 | 0.00656 | -0.0364 | 75.0762
2 | 0.5471 | 0.00667 | -0.0358 | 82.024
2.5 | 0.6018 | 0.00678 | -0.0353 | 88.7611
3 | 0.6565 | 0.00695 | -0.0348 | 94.4604
3.5 | 0.7114 | 0.00714 | -0.0344 | 99.6359
4 | 0.767 | 0.00722 | -0.0341 | 106.2327
4.5 | 0.8226 | 0.0073 | -0.0339 | 112.6849
5 | 0.8778 | 0.00752 | -0.0337 | 116.7287
5.5 | 0.9338 | 0.00758 | -0.0336 | 123.1926
6 | 0.9897 | 0.00767 | -0.0335 | 129.0352
6.5 | 1.0451 | 0.00786 | -0.0335 | 132.9644
7 | 1.1011 | 0.00795 | -0.0335 | 138.5031
7.5 | 1.1564 | 0.00814 | -0.0335 | 142.0639
8 | 1.2117 | 0.00832 | -0.0336 | 145.637
8.5 | 1.2665 | 0.00857 | -0.0336 | 147.783
9 | 1.3203 | 0.00895 | -0.0336 | 147.5196
9.5 | 1.371 | 0.00976 | -0.0335 | 140.4713
10 | 1.4162 | 0.01125 | -0.033 | 125.8844
10.5 | 1.4587 | 0.01292 | -0.0323 | 112.9025
11 | 1.4983 | 0.01467 | -0.0314 | 102.1336
11.5 | 1.5336 | 0.01658 | -0.0302 | 92.497
12.5 | 1.5763 | 0.02142 | -0.0259 | 73.5901
13 | 1.5524 | 0.02885 | -0.0267 | 53.8094
13.5 | 1.5343 | 0.036 | -0.0272 | 42.6194
14 | 1.5161 | 0.04289 | -0.0273 | 35.3486
14.5 | 1.4957 | 0.05007 | -0.0277 | 29.8722
15 | 1.4821 | 0.05696 | -0.0285 | 26.02
15.5 | 1.4772 | 0.06336 | -0.0296 | 23.3144
16 | 1.4722 | 0.07004 | -0.031 | 21.0194
16.5 | 1.4664 | 0.07708 | -0.0328 | 19.0244
17 | 1.4638 | 0.08395 | -0.0347 | 17.4366
17.5 | 1.46 | 0.09124 | -0.0369 | 16.0018

## 43. Re 1M Mach 0.10 (1)
BIGFOIL.COM POLAR EXPORT
e593
EPPLER 593 |  |  |  | Cl Max: | 1.666 | at alpha= | 13 | deg
JavaFoil+Calcfoil stall+Eppler ext transition |  |  |  | L/D Max: | 208.677 | at alpha= | 9 | deg
Re: | 1000000 |  |  | Cd Min: | 0.0043 | at alpha= | 1 | deg
Mach: | 0.1 |  |  | Cl=0 at alpha= | -2.5424 | deg
|  |  |  | @ Cl=0.1, Cd= | 0.0063983
|  |  |  | @ Cl=0.4, Cd= | 0.0050125
|  |  |  | @ Cl=0.6, Cd= | 0.0045007
alpha (deg) | Cl | Cd | Cm | Cl/Cd
-15 | -0.287 | 0.1227 | -0.014 | -2.342
-14.5 | -0.302 | 0.11603 | -0.014 | -2.601
-14 | -0.316 | 0.11071 | -0.014 | -2.857
-13.5 | -0.331 | 0.10598 | -0.014 | -3.119
-13 | -0.344 | 0.10059 | -0.014 | -3.423
-12.5 | -0.357 | 0.09466 | -0.013 | -3.774
-12 | -0.369 | 0.08983 | -0.013 | -4.109
-11.5 | -0.38 | 0.08511 | -0.013 | -4.462
-11 | -0.388 | 0.08022 | -0.012 | -4.839
-10.5 | -0.394 | 0.07523 | -0.011 | -5.241
-10 | -0.398 | 0.06995 | -0.011 | -5.688
-9.5 | -0.398 | 0.0657 | -0.011 | -6.061
-9 | -0.395 | 0.06193 | -0.011 | -6.379
-8.5 | -0.388 | 0.0581 | -0.011 | -6.673
-8 | -0.376 | 0.05461 | -0.01 | -6.884
-7.5 | -0.36 | 0.05139 | -0.01 | -7.003
-7 | -0.339 | 0.04808 | -0.01 | -7.059
-6.5 | -0.314 | 0.04527 | -0.01 | -6.944
-6 | -0.285 | 0.04265 | -0.01 | -6.684
-5.5 | -0.252 | 0.04023 | -0.009 | -6.26
-5 | -0.215 | 0.03807 | -0.01 | -5.65
-4.5 | -0.219 | 0.00742 | -0.028 | -29.489
-4 | -0.166 | 0.00725 | -0.028 | -22.916
-3.5 | -0.111 | 0.00713 | -0.028 | -15.538
-3 | -0.054 | 0.00689 | -0.028 | -7.799
-2.5 | 0.005 | 0.00674 | -0.028 | 0.704
-2 | 0.065 | 0.00648 | -0.028 | 9.991
-1.5 | 0.125 | 0.00634 | -0.028 | 19.664
-1 | 0.185 | 0.00621 | -0.028 | 29.746
-0.5 | 0.245 | 0.00614 | -0.028 | 39.857
0 | 0.305 | 0.00607 | -0.028 | 50.193
0.5 | 0.365 | 0.00601 | -0.028 | 60.642
1 | 0.425 | 0.0043 | -0.028 | 98.712
1.5 | 0.485 | 0.00438 | -0.028 | 110.566
2 | 0.544 | 0.00437 | -0.028 | 124.69
2.5 | 0.604 | 0.00451 | -0.028 | 133.938
3 | 0.664 | 0.0046 | -0.028 | 144.384
3.5 | 0.724 | 0.00472 | -0.028 | 153.497
4 | 0.784 | 0.00485 | -0.028 | 161.502
4.5 | 0.844 | 0.00497 | -0.028 | 169.815
5 | 0.903 | 0.00509 | -0.028 | 177.524
5.5 | 0.963 | 0.00523 | -0.029 | 184.064
6 | 1.023 | 0.0054 | -0.029 | 189.548
6.5 | 1.082 | 0.00558 | -0.029 | 194.022
7 | 1.142 | 0.00578 | -0.029 | 197.592
7.5 | 1.201 | 0.00597 | -0.029 | 201.099
8 | 1.26 | 0.00612 | -0.029 | 205.932
8.5 | 1.32 | 0.00634 | -0.03 | 208.016
9 | 1.379 | 0.00661 | -0.03 | 208.677
9.5 | 1.438 | 0.00715 | -0.03 | 200.986
10 | 1.411 | 0.02468 | -0.028 | 57.147
10.5 | 1.442 | 0.02781 | -0.028 | 51.844
11 | 1.477 | 0.03024 | -0.028 | 48.851
11.5 | 1.522 | 0.0298 | -0.028 | 51.076
12 | 1.57 | 0.03315 | -0.028 | 47.356
12.5 | 1.619 | 0.0361 | -0.028 | 44.833
13 | 1.666 | 0.03393 | -0.028 | 49.113
13.5 | 1.444 | 0.0374 | -0.028 | 38.619
14 | 1.428 | 0.03921 | -0.028 | 36.433
14.5 | 1.404 | 0.0421 | -0.029 | 33.353
15 | 1.372 | 0.06113 | -0.029 | 22.448
15.5 | 1.333 | 0.06552 | -0.029 | 20.351
16 | 1.289 | 0.07016 | -0.029 | 18.375
16.5 | 1.239 | 0.07514 | -0.029 | 16.497
17 | 1.186 | 0.0808 | -0.03 | 14.674
17.5 | 1.128 | 0.08719 | -0.03 | 12.943
18 | 1.069 | 0.09486 | -0.03 | 11.265

## 44. Re 1M Mach 0.10 (2)
BIGFOIL.COM POLAR EXPORT
e593
EPPLER 593 |  |  |  | Cl Max: | 1.5666 | at alpha= | 12 | deg
XFOIL ncrit=9 |  |  |  | L/D Max: | 147.321 | at alpha= | 8.5 | deg
Re: | 1000000 |  |  | Cd Min: | 0.25449 | at alpha= | -20 | deg
Mach: | 0.1 |  |  | Cl=0 at alpha= | -2.6399 | deg
|  |  |  | @ Cl=0.1, Cd= | 0.0091477
|  |  |  | @ Cl=0.4, Cd= | 0.0080117
|  |  |  | @ Cl=0.6, Cd= | 0.0067971
alpha (deg) | Cl | Cd | Cm | Cl/Cd
-20 | -0.7315 | 0.25449 | 0.0888 | -2.8744
-19.5 | -0.7123 | 0.24761 | 0.0845 | -2.8767
-19 | -0.6939 | 0.24036 | 0.0799 | -2.8869
-18.5 | -0.6758 | 0.23357 | 0.0754 | -2.8934
-17.5 | -0.6405 | 0.221 | 0.0683 | -2.8982
-17 | -0.6213 | 0.21498 | 0.0646 | -2.89
-16.5 | -0.6021 | 0.20879 | 0.0608 | -2.8838
-15.5 | -0.5647 | 0.19559 | 0.0531 | -2.8872
-15 | -0.5466 | 0.18879 | 0.0494 | -2.8953
-14.5 | -0.529 | 0.18161 | 0.0456 | -2.9128
-14 | -0.5133 | 0.17341 | 0.0412 | -2.96
-13.5 | -0.499 | 0.16553 | 0.0368 | -3.0146
-13 | -0.4834 | 0.15806 | 0.0331 | -3.0583
-12.5 | -0.4682 | 0.15053 | 0.03 | -3.1103
-12 | -0.4517 | 0.14398 | 0.0269 | -3.1372
-11.5 | -0.4353 | 0.13755 | 0.0238 | -3.1647
-11 | -0.4213 | 0.13038 | 0.0203 | -3.2313
-10.5 | -0.4085 | 0.1229 | 0.0168 | -3.3238
-10 | -0.4086 | 0.11183 | 0.0112 | -3.6538
-9.5 | -0.3904 | 0.10687 | 0.0092 | -3.653
-9 | -0.3775 | 0.10062 | 0.0062 | -3.7517
-7.5 | -0.4657 | 0.05198 | -0.0259 | -8.9592
-7 | -0.4276 | 0.04651 | -0.0303 | -9.1937
-6.5 | -0.3743 | 0.0485 | -0.0297 | -7.7175
-5.5 | -0.323 | 0.01293 | -0.0354 | -24.9807
-5 | -0.2674 | 0.01204 | -0.0348 | -22.2093
-4.5 | -0.2111 | 0.01147 | -0.0343 | -18.4045
-4 | -0.1547 | 0.01068 | -0.0338 | -14.485
-3.5 | -0.098 | 0.01006 | -0.0334 | -9.7416
-3 | -0.0412 | 0.00963 | -0.033 | -4.2783
-2.5 | 0.016 | 0.00936 | -0.0327 | 1.7094
-2 | 0.0731 | 0.00926 | -0.0325 | 7.8942
-1.5 | 0.1306 | 0.00902 | -0.0323 | 14.4789
-1 | 0.1882 | 0.00887 | -0.0322 | 21.2176
-0.5 | 0.2457 | 0.00871 | -0.0321 | 28.209
0 | 0.3031 | 0.00857 | -0.0319 | 35.3676
0.5 | 0.36 | 0.00844 | -0.0319 | 42.654
1 | 0.4151 | 0.00785 | -0.0317 | 52.879
2 | 0.5509 | 0.00669 | -0.036 | 82.3468
2.5 | 0.6059 | 0.00681 | -0.0355 | 88.9721
3 | 0.6609 | 0.00701 | -0.035 | 94.2796
3.5 | 0.7163 | 0.00717 | -0.0346 | 99.9024
4 | 0.7722 | 0.00725 | -0.0343 | 106.5103
4.5 | 0.8282 | 0.00733 | -0.034 | 112.9877
5 | 0.8838 | 0.00756 | -0.0338 | 116.9048
5.5 | 0.9403 | 0.00762 | -0.0337 | 123.399
6 | 0.9967 | 0.00771 | -0.0336 | 129.2737
6.5 | 1.0526 | 0.0079 | -0.0335 | 133.2405
7 | 1.109 | 0.008 | -0.0335 | 138.625
7.5 | 1.1649 | 0.00818 | -0.0335 | 142.4083
8 | 1.2205 | 0.00839 | -0.0335 | 145.4708
8.5 | 1.2758 | 0.00866 | -0.0335 | 147.321
9 | 1.3302 | 0.00905 | -0.0335 | 146.9834
9.5 | 1.3807 | 0.00995 | -0.0332 | 138.7638
10 | 1.4256 | 0.01153 | -0.0326 | 123.6427
10.5 | 1.468 | 0.01324 | -0.0318 | 110.8761
11 | 1.5067 | 0.01509 | -0.0308 | 99.8476
11.5 | 1.5413 | 0.01704 | -0.0295 | 90.4519
12 | 1.5666 | 0.0194 | -0.0276 | 80.7526
12.5 | 1.5617 | 0.02355 | -0.025 | 66.3142
13 | 1.5411 | 0.03159 | -0.0268 | 48.7844
13.5 | 1.5222 | 0.03861 | -0.027 | 39.425
14 | 1.5032 | 0.04558 | -0.0272 | 32.9794
14.5 | 1.4842 | 0.05268 | -0.0277 | 28.1739
15 | 1.4734 | 0.05954 | -0.0286 | 24.7464
15.5 | 1.4688 | 0.06603 | -0.0298 | 22.2444
16 | 1.4645 | 0.07274 | -0.0313 | 20.1334
16.5 | 1.4595 | 0.07982 | -0.0331 | 18.2849
17 | 1.4548 | 0.08713 | -0.0352 | 16.6969

## 45. Re 1M Mach 0.25 (1)
BIGFOIL.COM POLAR EXPORT
e593
EPPLER 593 |  |  |  | Cl Max: | 1.704 | at alpha= | 13 | deg
JavaFoil+Calcfoil stall+Eppler ext transition |  |  |  | L/D Max: | 199.467 | at alpha= | 8.5 | deg
Re: | 1000000 |  |  | Cd Min: | 0.00442 | at alpha= | 1 | deg
Mach: | 0.25 |  |  | Cl=0 at alpha= | -2.5417 | deg
|  |  |  | @ Cl=0.1, Cd= | 0.0065418
|  |  |  | @ Cl=0.4, Cd= | 0.0054056
|  |  |  | @ Cl=0.6, Cd= | 0.17199
alpha (deg) | Cl | Cd | Cm | Cl/Cd
-13 | -0.06 | 0.13919 | -0.013 | -0.431
-12.5 | -0.057 | 0.10054 | -0.014 | -0.569
-12 | -0.054 | 0.09497 | -0.014 | -0.573
-11.5 | -0.143 | 0.09017 | -0.014 | -1.588
-11 | -0.19 | 0.08475 | -0.013 | -2.244
-10.5 | -0.228 | 0.07915 | -0.013 | -2.885
-10 | -0.26 | 0.07383 | -0.013 | -3.527
-9.5 | -0.287 | 0.06911 | -0.012 | -4.148
-9 | -0.307 | 0.06509 | -0.011 | -4.711
-8.5 | -0.32 | 0.06069 | -0.011 | -5.275
-8 | -0.327 | 0.05645 | -0.011 | -5.785
-7.5 | -0.325 | 0.05266 | -0.011 | -6.179
-7 | -0.317 | 0.04937 | -0.01 | -6.418
-6.5 | -0.301 | 0.04651 | -0.01 | -6.471
-6 | -0.278 | 0.04346 | -0.01 | -6.405
-5.5 | -0.25 | 0.04093 | -0.009 | -6.1
-5 | -0.216 | 0.03859 | -0.01 | -5.587
-4.5 | -0.177 | 0.03653 | -0.01 | -4.849
-4 | -0.169 | 0.00732 | -0.029 | -23.046
-3.5 | -0.113 | 0.00716 | -0.029 | -15.793
-3 | -0.055 | 0.00696 | -0.028 | -7.9
-2.5 | 0.005 | 0.0068 | -0.028 | 0.715
-2 | 0.067 | 0.00665 | -0.028 | 10.012
-1.5 | 0.128 | 0.00645 | -0.028 | 19.872
-1 | 0.19 | 0.00631 | -0.028 | 30.1
-0.5 | 0.251 | 0.0062 | -0.028 | 40.575
0 | 0.313 | 0.00615 | -0.028 | 50.93
0.5 | 0.375 | 0.00609 | -0.028 | 61.482
1 | 0.436 | 0.00442 | -0.028 | 98.624
1.5 | 0.498 | 0.00453 | -0.028 | 109.847
2 | 0.56 | 0.00451 | -0.029 | 124.011
2.5 | 0.621 | 0.00467 | -0.029 | 133.032
3 | 0.683 | 0.0048 | -0.029 | 142.176
3.5 | 0.744 | 0.00492 | -0.029 | 151.267
4 | 0.806 | 0.00504 | -0.029 | 159.878
4.5 | 0.867 | 0.0052 | -0.029 | 166.636
5 | 0.928 | 0.00532 | -0.029 | 174.361
5.5 | 0.99 | 0.00548 | -0.029 | 180.448
6 | 1.051 | 0.00569 | -0.029 | 184.573
6.5 | 1.112 | 0.0059 | -0.03 | 188.395
7 | 1.173 | 0.00613 | -0.03 | 191.318
7.5 | 1.234 | 0.00637 | -0.03 | 193.666
8 | 1.295 | 0.00653 | -0.03 | 198.229
8.5 | 1.356 | 0.0068 | -0.03 | 199.467
9 | 1.417 | 0.00726 | -0.031 | 195.112
9.5 | 1.403 | 0.02604 | -0.029 | 53.863
10 | 1.426 | 0.02733 | -0.029 | 52.182
10.5 | 1.465 | 0.0295 | -0.028 | 49.652
11 | 1.508 | 0.02969 | -0.028 | 50.795
11.5 | 1.557 | 0.03359 | -0.028 | 46.34
12 | 1.605 | 0.0374 | -0.028 | 42.93
12.5 | 1.656 | 0.0348 | -0.028 | 47.568
13 | 1.704 | 0.03865 | -0.029 | 44.09
13.5 | 1.376 | 0.04181 | -0.029 | 32.912
14 | 1.326 | 0.05931 | -0.029 | 22.351
14.5 | 1.261 | 0.06422 | -0.029 | 19.632
15 | 1.182 | 0.06942 | -0.029 | 17.029
15.5 | 1.091 | 0.07553 | -0.029 | 14.439
16 | 0.987 | 0.08286 | -0.029 | 11.915
16.5 | 0.873 | 0.09368 | -0.029 | 9.316
17 | 0.712 | 0.14077 | -0.023 | 5.06
17.5 | 0.593 | 0.15832 | -0.02 | 3.745
18 | 0.473 | 0.17199 | -0.019 | 2.751

## 46. Re 1M Mach 0.25 (2)
BIGFOIL.COM POLAR EXPORT
e593
EPPLER 593 |  |  |  | Cl Max: | 1.5625 | at alpha= | 11.5 | deg
XFOIL ncrit=9 |  |  |  | L/D Max: | 146.656 | at alpha= | 8.5 | deg
Re: | 1000000 |  |  | Cd Min: | 0.25924 | at alpha= | -20 | deg
Mach: | 0.25 |  |  | Cl=0 at alpha= | -2.6402 | deg
|  |  |  | @ Cl=0.1, Cd= | 0.0092684
|  |  |  | @ Cl=0.4, Cd= | 0.0084458
|  |  |  | @ Cl=0.6, Cd= | 0.006915
alpha (deg) | Cl | Cd | Cm | Cl/Cd
-20 | -0.7464 | 0.25924 | 0.0927 | -2.8792
-19.5 | -0.7261 | 0.25205 | 0.0882 | -2.8808
-19 | -0.7066 | 0.24473 | 0.0834 | -2.8873
-18.5 | -0.6897 | 0.2386 | 0.0795 | -2.8906
-18 | -0.6704 | 0.23144 | 0.0751 | -2.8966
-17.5 | -0.6499 | 0.22506 | 0.0716 | -2.8877
-17 | -0.6299 | 0.21879 | 0.0676 | -2.879
-16 | -0.5898 | 0.20563 | 0.0596 | -2.8683
-15 | -0.5509 | 0.1917 | 0.0518 | -2.8738
-14.5 | -0.5323 | 0.18409 | 0.0477 | -2.8915
-14 | -0.5156 | 0.17609 | 0.043 | -2.928
-13.5 | -0.4996 | 0.16833 | 0.0388 | -2.968
-13 | -0.4828 | 0.16083 | 0.0349 | -3.0019
-12.5 | -0.4646 | 0.15383 | 0.0322 | -3.0202
-12 | -0.4472 | 0.14711 | 0.0289 | -3.0399
-11.5 | -0.4302 | 0.14034 | 0.0255 | -3.0654
-11 | -0.4149 | 0.13312 | 0.022 | -3.1167
-10.5 | -0.3358 | 0.11912 | 0.0181 | -2.819
-10 | -0.3209 | 0.11277 | 0.0155 | -2.8456
-9.5 | -0.3094 | 0.10555 | 0.0125 | -2.9313
-9 | -0.3097 | 0.09504 | 0.0074 | -3.2586
-8.5 | -0.305 | 0.08598 | 0.0037 | -3.5473
-8 | -0.3021 | 0.07764 | 0.001 | -3.891
-7.5 | -0.292 | 0.07118 | -0.0014 | -4.1023
-7 | -0.29 | 0.06369 | -0.0045 | -4.5533
-6.5 | -0.4312 | 0.02403 | -0.0402 | -17.9442
-6 | -0.3869 | 0.01806 | -0.0397 | -21.423
-5.5 | -0.3336 | 0.01511 | -0.0386 | -22.0781
-5 | -0.2781 | 0.01307 | -0.0376 | -21.2777
-4.5 | -0.2197 | 0.01205 | -0.0367 | -18.2324
-4 | -0.1609 | 0.01109 | -0.0359 | -14.5086
-3.5 | -0.1017 | 0.01043 | -0.0353 | -9.7507
-3 | -0.0426 | 0.00985 | -0.0347 | -4.3249
-2.5 | 0.0166 | 0.00959 | -0.0342 | 1.731
-2 | 0.0762 | 0.00934 | -0.0339 | 8.1585
-1.5 | 0.136 | 0.00916 | -0.0336 | 14.8472
-1 | 0.1956 | 0.00897 | -0.0334 | 21.806
-0.5 | 0.2553 | 0.00884 | -0.0332 | 28.8801
0 | 0.3146 | 0.00876 | -0.033 | 35.9132
0.5 | 0.3738 | 0.00863 | -0.0329 | 43.314
1 | 0.4321 | 0.00822 | -0.0328 | 52.5669
1.5 | 0.5147 | 0.0067 | -0.0377 | 76.8209
2 | 0.5716 | 0.00682 | -0.0371 | 83.8123
2.5 | 0.6284 | 0.00701 | -0.0364 | 89.6434
3 | 0.6855 | 0.00721 | -0.0359 | 95.0763
3.5 | 0.7433 | 0.00732 | -0.0354 | 101.5437
4 | 0.8013 | 0.00743 | -0.035 | 107.8466
4.5 | 0.8593 | 0.0076 | -0.0347 | 113.0658
5 | 0.9177 | 0.00775 | -0.0344 | 118.4129
5.5 | 0.9766 | 0.00784 | -0.0341 | 124.5663
6 | 1.0349 | 0.00805 | -0.0339 | 128.559
6.5 | 1.0942 | 0.00814 | -0.0337 | 134.4226
7 | 1.1528 | 0.00833 | -0.0335 | 138.3914
7.5 | 1.2121 | 0.00847 | -0.0333 | 143.1051
8 | 1.2708 | 0.00871 | -0.0331 | 145.9013
8.5 | 1.3287 | 0.00906 | -0.0328 | 146.6556
9 | 1.3844 | 0.00972 | -0.0323 | 142.428
9.5 | 1.4334 | 0.01119 | -0.0315 | 128.0965
10 | 1.477 | 0.01313 | -0.0304 | 112.4905
10.5 | 1.516 | 0.01525 | -0.029 | 99.4098
11 | 1.5481 | 0.01763 | -0.0272 | 87.8106
11.5 | 1.5625 | 0.02097 | -0.0248 | 74.5112
12 | 1.5299 | 0.02971 | -0.0262 | 51.4944
12.5 | 1.5019 | 0.03744 | -0.0261 | 40.1149
13 | 1.4804 | 0.04453 | -0.026 | 33.245
13.5 | 1.462 | 0.05154 | -0.0263 | 28.3663
14 | 1.4498 | 0.05856 | -0.0272 | 24.7575
14.5 | 1.4412 | 0.06558 | -0.0283 | 21.9762
15 | 1.4343 | 0.07273 | -0.0297 | 19.7209
15.5 | 1.429 | 0.07999 | -0.0315 | 17.8647
16 | 1.4239 | 0.0875 | -0.0335 | 16.2731
16.5 | 1.4193 | 0.09524 | -0.036 | 14.9024

## 47. Re 1M Mach 0.50 (1)
BIGFOIL.COM POLAR EXPORT
e593
EPPLER 593 |  |  |  | Cl Max: | 2.494 | at alpha= | 20 | deg
JavaFoil+Calcfoil stall+Eppler ext transition |  |  |  | L/D Max: | 131.97 | at alpha= | 4.5 | deg
Re: | 1000000 |  |  | Cd Min: | 0.00531 | at alpha= | 1.5 | deg
Mach: | 0.5 |  |  | Cl=0 at alpha= | -2.5391 | deg
|  |  |  | @ Cl=0.1, Cd= | 0.0069709
|  |  |  | @ Cl=0.4, Cd= | 0.0069207
|  |  |  | @ Cl=0.6, Cd= | 0.0054533
alpha (deg) | Cl | Cd | Cm | Cl/Cd
-20 | -0.933 | 0.19783 | -0.024 | -4.714
-19.5 | -0.908 | 0.19486 | -0.024 | -4.659
-19 | -0.883 | 0.1907 | -0.023 | -4.628
-18.5 | -0.857 | 0.18593 | -0.023 | -4.611
-18 | -0.834 | 0.1821 | -0.023 | -4.579
-17.5 | -0.805 | 0.17532 | -0.022 | -4.594
-17 | -0.779 | 0.1648 | -0.021 | -4.725
-16.5 | -0.753 | 0.15879 | -0.021 | -4.739
-16 | -0.726 | 0.15378 | -0.02 | -4.723
-15.5 | -0.701 | 0.14951 | -0.02 | -4.685
-15 | -0.674 | 0.14545 | -0.02 | -4.637
-14.5 | -0.649 | 0.14195 | -0.019 | -4.569
-14 | -0.622 | 0.13844 | -0.019 | -4.496
-13.5 | -0.596 | 0.13481 | -0.019 | -4.423
-13 | -0.571 | 0.13124 | -0.019 | -4.349
-12.5 | -0.543 | 0.12429 | -0.018 | -4.366
-12 | -0.515 | 0.11698 | -0.017 | -4.407
-11.5 | -0.489 | 0.1147 | -0.016 | -4.262
-11 | -0.462 | 0.10973 | -0.016 | -4.213
-10.5 | -0.436 | 0.10626 | -0.016 | -4.1
-10 | -0.409 | 0.10376 | -0.016 | -3.941
-9.5 | -0.382 | 0.10096 | -0.016 | -3.785
-9 | -0.355 | 0.09055 | -0.014 | -3.915
-8.5 | -0.327 | 0.08688 | -0.014 | -3.768
-8 | -0.3 | 0.08355 | -0.014 | -3.595
-7.5 | -0.273 | 0.08261 | -0.014 | -3.308
-7 | -0.246 | 0.07857 | -0.014 | -3.132
-6.5 | -0.219 | 0.05552 | -0.013 | -3.94
-6 | -0.192 | 0.04769 | -0.014 | -4.018
-5.5 | -0.164 | 0.04484 | -0.013 | -3.656
-5 | -0.136 | 0.04209 | -0.012 | -3.238
-4.5 | -0.109 | 0.03933 | -0.011 | -2.763
-4 | -0.124 | 0.0368 | -0.011 | -3.37
-3.5 | -0.094 | 0.03454 | -0.011 | -2.713
-3 | -0.059 | 0.00735 | -0.032 | -8.067
-2.5 | 0.005 | 0.00721 | -0.032 | 0.741
-2 | 0.074 | 0.00705 | -0.032 | 10.548
-1.5 | 0.143 | 0.00684 | -0.032 | 20.96
-1 | 0.212 | 0.00681 | -0.032 | 31.171
-0.5 | 0.281 | 0.00683 | -0.032 | 41.131
0 | 0.35 | 0.00687 | -0.032 | 50.922
0.5 | 0.419 | 0.00694 | -0.032 | 60.373
1 | 0.488 | 0.00703 | -0.032 | 69.348
1.5 | 0.557 | 0.00531 | -0.032 | 104.875
2 | 0.626 | 0.00554 | -0.032 | 112.993
2.5 | 0.694 | 0.00577 | -0.032 | 120.346
3 | 0.763 | 0.00614 | -0.032 | 124.266
3.5 | 0.832 | 0.00648 | -0.032 | 128.335
4 | 0.901 | 0.00684 | -0.032 | 131.584
4.5 | 0.969 | 0.00735 | -0.032 | 131.97
5 | 1.038 | 0.0081 | -0.033 | 128.068
5.5 | 1.106 | 0.01071 | -0.033 | 103.31
6 | 1.175 | 0.01142 | -0.033 | 102.923
6.5 | 1.202 | 0.04626 | -0.032 | 25.976
7 | 1.243 | 0.03964 | -0.031 | 31.348
7.5 | 1.293 | 0.03663 | -0.031 | 35.3
8 | 1.345 | 0.03418 | -0.031 | 39.347
8.5 | 1.395 | 0.03157 | -0.031 | 44.183
9 | 1.44 | 0.033 | -0.03 | 43.632
9.5 | 1.49 | 0.04061 | -0.03 | 36.7
10 | 1.544 | 0.0386 | -0.03 | 40.01
10.5 | 1.599 | 0.04438 | -0.03 | 36.026
11 | 1.651 | 0.04359 | -0.03 | 37.888
11.5 | 1.539 | 0.10172 | -0.012 | 15.131
12 | 1.595 | 0.11174 | -0.014 | 14.272
12.5 | 1.65 | 0.11748 | -0.015 | 14.045
13 | 1.706 | 0.12799 | -0.017 | 13.332
13.5 | 1.762 | 0.13275 | -0.017 | 13.271
14 | 1.819 | 0.14237 | -0.019 | 12.778
14.5 | 1.874 | 0.14649 | -0.019 | 12.793
15 | 1.932 | 0.15418 | -0.021 | 12.534
15.5 | 1.988 | 0.16123 | -0.021 | 12.331
16 | 2.043 | 0.16763 | -0.022 | 12.188
16.5 | 2.1 | 0.1739 | -0.022 | 12.074
17 | 2.167 | 0.18404 | -0.025 | 11.774
17.5 | 2.213 | 0.18468 | -0.024 | 11.984
18 | 2.268 | 0.19148 | -0.025 | 11.847
18.5 | 2.331 | 0.19799 | -0.026 | 11.775
19 | 2.385 | 0.20171 | -0.026 | 11.824
19.5 | 2.439 | 0.20655 | -0.027 | 11.808
20 | 2.494 | 0.21056 | -0.027 | 11.844

## 48. Re 1M Mach 0.50 (2)
BIGFOIL.COM POLAR EXPORT
e593
EPPLER 593 |  |  |  | Cl Max: | 1.5824 | at alpha= | 9 | deg
XFOIL ncrit=9 |  |  |  | L/D Max: | 137.883 | at alpha= | 7.5 | deg
Re: | 1000000 |  |  | Cd Min: | 0.28475 | at alpha= | -20 | deg
Mach: | 0.5 |  |  | Cl=0 at alpha= | -2.6448 | deg
|  |  |  | @ Cl=0.1, Cd= | 0.0099721
|  |  |  | @ Cl=0.4, Cd= | 0.0093531
|  |  |  | @ Cl=0.6, Cd= | 0.0077497
alpha (deg) | Cl | Cd | Cm | Cl/Cd
-20 | -0.8232 | 0.28475 | 0.1117 | -2.891
-19.5 | -0.7985 | 0.27641 | 0.1059 | -2.8888
-18.5 | -0.75 | 0.25979 | 0.0953 | -2.8869
-18 | -0.7255 | 0.25208 | 0.0907 | -2.8781
-17.5 | -0.7009 | 0.24451 | 0.0858 | -2.8665
-17 | -0.6763 | 0.23673 | 0.0809 | -2.8568
-16.5 | -0.6517 | 0.22887 | 0.0761 | -2.8475
-15.5 | -0.6027 | 0.2125 | 0.0662 | -2.8362
-15 | -0.579 | 0.20451 | 0.0613 | -2.8312
-14.5 | -0.5563 | 0.19637 | 0.0563 | -2.8329
-13.5 | -0.5092 | 0.18068 | 0.0482 | -2.8182
-13 | -0.4861 | 0.17317 | 0.0441 | -2.8071
-12.5 | -0.4634 | 0.16567 | 0.04 | -2.7971
-12 | -0.4417 | 0.15801 | 0.0359 | -2.7954
-11.5 | -0.4213 | 0.14973 | 0.0314 | -2.8137
-11 | -0.4027 | 0.1416 | 0.0268 | -2.8439
-10.5 | -0.3854 | 0.1332 | 0.0226 | -2.8934
-10 | -0.364 | 0.1265 | 0.0197 | -2.8775
-9.5 | -0.3447 | 0.11943 | 0.0161 | -2.8862
-9 | -0.3333 | 0.11053 | 0.0103 | -3.0155
-8.5 | -0.3185 | 0.10278 | 0.0065 | -3.0989
-8 | -0.298 | 0.09689 | 0.0044 | -3.0757
-7.5 | -0.2808 | 0.09057 | 0.0011 | -3.1004
-7 | -0.2738 | 0.0822 | -0.0048 | -3.3309
-6 | -0.2743 | 0.06615 | -0.0118 | -4.1466
-5.5 | -0.2628 | 0.05816 | -0.0199 | -4.5186
-5 | -0.2408 | 0.04818 | -0.0302 | -4.9979
-4.5 | -0.2106 | 0.03485 | -0.0411 | -6.043
-4 | -0.1816 | 0.01763 | -0.0468 | -10.3006
-3.5 | -0.1194 | 0.01318 | -0.0451 | -9.0592
-3 | -0.0498 | 0.01152 | -0.0432 | -4.3229
-2.5 | 0.0203 | 0.01055 | -0.0416 | 1.9242
-2 | 0.0903 | 0.01 | -0.0404 | 9.03
-1.5 | 0.1599 | 0.0098 | -0.0395 | 16.3163
-1 | 0.2295 | 0.00966 | -0.0388 | 23.7578
-0.5 | 0.2989 | 0.0095 | -0.0382 | 31.4632
0 | 0.3682 | 0.00939 | -0.0377 | 39.2119
0.5 | 0.4371 | 0.00931 | -0.0374 | 46.9495
1 | 0.5053 | 0.00926 | -0.0371 | 54.568
1.5 | 0.5596 | 0.00771 | -0.0346 | 72.5811
2.5 | 0.7327 | 0.00788 | -0.0407 | 92.9822
3 | 0.7995 | 0.00812 | -0.0398 | 98.4606
3.5 | 0.8665 | 0.00844 | -0.0389 | 102.6659
4 | 0.9347 | 0.00865 | -0.0381 | 108.0578
4.5 | 1.0039 | 0.00881 | -0.0372 | 113.9501
5 | 1.0732 | 0.00909 | -0.0363 | 118.0638
5.5 | 1.144 | 0.00928 | -0.0354 | 123.2759
6 | 1.2151 | 0.0095 | -0.0343 | 127.9053
6.5 | 1.2874 | 0.00971 | -0.0332 | 132.585
7 | 1.3601 | 0.01001 | -0.0319 | 135.8741
7.5 | 1.4326 | 0.01039 | -0.0304 | 137.8826
8 | 1.5025 | 0.01114 | -0.0286 | 134.8743
8.5 | 1.5567 | 0.01324 | -0.0262 | 117.5755
9 | 1.5824 | 0.01737 | -0.0238 | 91.0996
9.5 | 1.5297 | 0.02801 | -0.0256 | 54.6126
10 | 1.4701 | 0.03699 | -0.0243 | 39.7432
10.5 | 1.4307 | 0.04509 | -0.024 | 31.7299
11 | 1.4068 | 0.05275 | -0.0243 | 26.6692
11.5 | 1.393 | 0.06016 | -0.0249 | 23.1549
12 | 1.3864 | 0.06731 | -0.0257 | 20.5972
12.5 | 1.3804 | 0.07473 | -0.0269 | 18.4718
13 | 1.375 | 0.08247 | -0.0286 | 16.6727
13.5 | 1.3701 | 0.09054 | -0.0307 | 15.1325
14 | 1.3651 | 0.099 | -0.0333 | 13.7889

## 49. Re 2M Mach 0.00 (1)
BIGFOIL.COM POLAR EXPORT
e593
EPPLER 593 |  |  |  | Cl Max: | 1.67 | at alpha= | 13 | deg
JavaFoil+Calcfoil stall+Eppler ext transition |  |  |  | L/D Max: | 237.087 | at alpha= | 8 | deg
Re: | 2000000 |  |  | Cd Min: | 0.00362 | at alpha= | 1 | deg
Mach: | 0 |  |  | Cl=0 at alpha= | -2.5424 | deg
|  |  |  | @ Cl=0.1, Cd= | 0.005668
|  |  |  | @ Cl=0.4, Cd= | 0.0042502
|  |  |  | @ Cl=0.6, Cd= | 0.003808
alpha (deg) | Cl | Cd | Cm | Cl/Cd
-15 | -0.329 | 0.11308 | -0.016 | -2.911
-14.5 | -0.342 | 0.10762 | -0.016 | -3.177
-14 | -0.354 | 0.10287 | -0.016 | -3.444
-13.5 | -0.366 | 0.09714 | -0.016 | -3.771
-13 | -0.378 | 0.09199 | -0.016 | -4.106
-12.5 | -0.388 | 0.08742 | -0.015 | -4.441
-12 | -0.398 | 0.08251 | -0.015 | -4.82
-11.5 | -0.405 | 0.07834 | -0.015 | -5.175
-11 | -0.411 | 0.07378 | -0.015 | -5.573
-10.5 | -0.415 | 0.06939 | -0.015 | -5.979
-10 | -0.416 | 0.06519 | -0.015 | -6.378
-9.5 | -0.414 | 0.06116 | -0.015 | -6.764
-9 | -0.409 | 0.05658 | -0.016 | -7.23
-8.5 | -0.4 | 0.05293 | -0.016 | -7.553
-8 | -0.385 | 0.05043 | -0.015 | -7.642
-7.5 | -0.369 | 0.04617 | -0.016 | -7.996
-7 | -0.35 | 0.04067 | -0.018 | -8.617
-6.5 | -0.328 | 0.03504 | -0.02 | -9.358
-6 | -0.357 | 0.00727 | -0.028 | -49.087
-5.5 | -0.315 | 0.00705 | -0.028 | -44.609
-5 | -0.268 | 0.00684 | -0.028 | -39.202
-4.5 | -0.218 | 0.00665 | -0.028 | -32.848
-4 | -0.166 | 0.00646 | -0.028 | -25.621
-3.5 | -0.11 | 0.00635 | -0.028 | -17.379
-3 | -0.054 | 0.00616 | -0.028 | -8.684
-2.5 | 0.005 | 0.006 | -0.028 | 0.787
-2 | 0.064 | 0.00574 | -0.027 | 11.231
-1.5 | 0.124 | 0.00562 | -0.027 | 22.088
-1 | 0.184 | 0.00551 | -0.027 | 33.342
-0.5 | 0.243 | 0.00543 | -0.027 | 44.86
0 | 0.303 | 0.00538 | -0.027 | 56.392
0.5 | 0.363 | 0.00531 | -0.027 | 68.3
1 | 0.422 | 0.00362 | -0.028 | 116.698
1.5 | 0.482 | 0.00369 | -0.028 | 130.726
2 | 0.542 | 0.00369 | -0.028 | 146.962
2.5 | 0.601 | 0.00381 | -0.028 | 157.832
3 | 0.661 | 0.00388 | -0.028 | 170.166
3.5 | 0.72 | 0.00398 | -0.028 | 181.001
4 | 0.78 | 0.0041 | -0.028 | 190.39
4.5 | 0.839 | 0.0042 | -0.028 | 199.645
5 | 0.899 | 0.00434 | -0.028 | 207.054
5.5 | 0.958 | 0.00449 | -0.028 | 213.509
6 | 1.018 | 0.00464 | -0.029 | 219.287
6.5 | 1.077 | 0.00478 | -0.029 | 225.142
7 | 1.136 | 0.00494 | -0.029 | 229.839
7.5 | 1.195 | 0.0051 | -0.029 | 234.364
8 | 1.254 | 0.00529 | -0.029 | 237.087
8.5 | 1.313 | 0.00567 | -0.03 | 231.642
9 | 1.372 | 0.00644 | -0.03 | 213.069
9.5 | 1.398 | 0.02906 | -0.029 | 48.103
10 | 1.407 | 0.02766 | -0.028 | 50.885
10.5 | 1.445 | 0.02921 | -0.028 | 49.461
11 | 1.486 | 0.02924 | -0.028 | 50.812
11.5 | 1.528 | 0.02969 | -0.028 | 51.463
12 | 1.574 | 0.03355 | -0.028 | 46.91
12.5 | 1.622 | 0.031 | -0.028 | 52.335
13 | 1.67 | 0.03409 | -0.028 | 48.987
13.5 | 1.459 | 0.03826 | -0.028 | 38.132
14 | 1.446 | 0.04015 | -0.029 | 36.012
14.5 | 1.427 | 0.03732 | -0.029 | 38.229
15 | 1.4 | 0.04008 | -0.029 | 34.934
15.5 | 1.367 | 0.04302 | -0.029 | 31.779
16 | 1.328 | 0.06154 | -0.029 | 21.586
16.5 | 1.285 | 0.06601 | -0.03 | 19.463
17 | 1.238 | 0.07059 | -0.03 | 17.537
17.5 | 1.188 | 0.07544 | -0.03 | 15.748
18 | 1.136 | 0.08079 | -0.03 | 14.064

## 50. Re 2M Mach 0.00 (2)
BIGFOIL.COM POLAR EXPORT
e593
EPPLER 593 |  |  |  | Cl Max: | 1.6102 | at alpha= | 13 | deg
XFOIL ncrit=9 |  |  |  | L/D Max: | 179.102 | at alpha= | 8 | deg
Re: | 2000000 |  |  | Cd Min: | 0.18613 | at alpha= | -15 | deg
Mach: | 0 |  |  | Cl=0 at alpha= | -2.6307 | deg
|  |  |  | @ Cl=0.1, Cd= | 0.0074928
|  |  |  | @ Cl=0.4, Cd= | 0.0068312
|  |  |  | @ Cl=0.6, Cd= | 0.0051226
alpha (deg) | Cl | Cd | Cm | Cl/Cd
-15 | -0.5485 | 0.18613 | 0.0483 | -2.9469
-14.5 | -0.5306 | 0.17946 | 0.0447 | -2.9566
-14 | -0.5133 | 0.17253 | 0.041 | -2.9751
-13.5 | -0.4967 | 0.1654 | 0.0373 | -3.003
-13 | -0.4806 | 0.15811 | 0.0336 | -3.0397
-12.5 | -0.4672 | 0.14933 | 0.0295 | -3.1286
-12 | -0.4532 | 0.14152 | 0.0258 | -3.2024
-10 | -0.7732 | 0.02878 | -0.0383 | -26.8659
-9.5 | -0.7385 | 0.02315 | -0.0387 | -31.9006
-9 | -0.695 | 0.01978 | -0.0382 | -35.1365
-8.5 | -0.6471 | 0.01736 | -0.0375 | -37.2753
-8 | -0.5965 | 0.01555 | -0.0368 | -38.3601
-7.5 | -0.5439 | 0.01423 | -0.0362 | -38.2221
-7 | -0.4902 | 0.01308 | -0.0356 | -37.4771
-6.5 | -0.4359 | 0.01199 | -0.035 | -36.3553
-6 | -0.3807 | 0.01112 | -0.0345 | -34.2356
-5.5 | -0.3248 | 0.01049 | -0.034 | -30.9628
-5 | -0.2692 | 0.00967 | -0.0335 | -27.8387
-4.5 | -0.2126 | 0.00922 | -0.0332 | -23.0586
-4 | -0.1558 | 0.00879 | -0.0328 | -17.7247
-3.5 | -0.0989 | 0.00838 | -0.0325 | -11.8019
-3 | -0.0421 | 0.00804 | -0.0323 | -5.2363
-2.5 | 0.0149 | 0.00782 | -0.0321 | 1.9054
-2 | 0.0722 | 0.00758 | -0.0319 | 9.5251
-1.5 | 0.1296 | 0.0074 | -0.0318 | 17.5135
-1 | 0.1871 | 0.00724 | -0.0317 | 25.8425
-0.5 | 0.2447 | 0.00714 | -0.0316 | 34.2717
0 | 0.3021 | 0.00707 | -0.0316 | 42.7298
1 | 0.4169 | 0.00679 | -0.0316 | 61.3991
2 | 0.5252 | 0.00503 | -0.0307 | 104.4135
2.5 | 0.606 | 0.00513 | -0.0358 | 118.1287
3 | 0.6609 | 0.00525 | -0.0354 | 125.8857
3.5 | 0.7161 | 0.00531 | -0.0349 | 134.8588
4 | 0.7714 | 0.0054 | -0.0346 | 142.8519
4.5 | 0.8265 | 0.00557 | -0.0343 | 148.3842
5 | 0.8824 | 0.00564 | -0.0341 | 156.4539
5.5 | 0.9382 | 0.00576 | -0.034 | 162.8819
6 | 0.994 | 0.00592 | -0.034 | 167.9054
6.5 | 1.05 | 0.00606 | -0.034 | 173.2673
7 | 1.1057 | 0.00625 | -0.034 | 176.912
7.5 | 1.1611 | 0.00649 | -0.0341 | 178.906
8 | 1.2161 | 0.00679 | -0.0341 | 179.1016
8.5 | 1.2692 | 0.00737 | -0.0341 | 172.2117
9 | 1.3193 | 0.00841 | -0.0339 | 156.8728
9.5 | 1.3675 | 0.00961 | -0.0336 | 142.2997
10 | 1.4148 | 0.01081 | -0.0332 | 130.8788
10.5 | 1.46 | 0.01213 | -0.0327 | 120.3627
11 | 1.5041 | 0.01341 | -0.032 | 112.1626
11.5 | 1.5442 | 0.0149 | -0.0311 | 103.6376
12 | 1.5795 | 0.01659 | -0.0297 | 95.208
12.5 | 1.6076 | 0.01851 | -0.0278 | 86.8504
13 | 1.6102 | 0.02135 | -0.0239 | 75.4192
13.5 | 1.5964 | 0.02853 | -0.0258 | 55.9551
14 | 1.5827 | 0.03523 | -0.0263 | 44.9248
14.5 | 1.5669 | 0.04188 | -0.0265 | 37.414
15 | 1.5495 | 0.04869 | -0.0268 | 31.8238
15.5 | 1.5434 | 0.05465 | -0.0274 | 28.2415
16 | 1.5356 | 0.06125 | -0.0284 | 25.071
16.5 | 1.5336 | 0.06739 | -0.0296 | 22.7571
17 | 1.53 | 0.07397 | -0.031 | 20.6841
17.5 | 1.526 | 0.08084 | -0.0329 | 18.8768
18 | 1.5232 | 0.08776 | -0.0349 | 17.3564

## 51. Re 2M Mach 0.10 (1)
BIGFOIL.COM POLAR EXPORT
e593
EPPLER 593 |  |  |  | Cl Max: | 1.677 | at alpha= | 13 | deg
JavaFoil+Calcfoil stall+Eppler ext transition |  |  |  | L/D Max: | 235.261 | at alpha= | 8 | deg
Re: | 2000000 |  |  | Cd Min: | 0.00364 | at alpha= | 1 | deg
Mach: | 0.1 |  |  | Cl=0 at alpha= | -2.5424 | deg
|  |  |  | @ Cl=0.1, Cd= | 0.00568
|  |  |  | @ Cl=0.4, Cd= | 0.00434
|  |  |  | @ Cl=0.6, Cd= | 0.003822
alpha (deg) | Cl | Cd | Cm | Cl/Cd
-14.5 | -0.303 | 0.1085 | -0.016 | -2.792
-14 | -0.318 | 0.10309 | -0.016 | -3.08
-13.5 | -0.332 | 0.09869 | -0.016 | -3.362
-13 | -0.346 | 0.09306 | -0.016 | -3.715
-12.5 | -0.359 | 0.08803 | -0.016 | -4.076
-12 | -0.371 | 0.08331 | -0.015 | -4.452
-11.5 | -0.382 | 0.07877 | -0.015 | -4.844
-11 | -0.39 | 0.07419 | -0.015 | -5.26
-10.5 | -0.397 | 0.0702 | -0.015 | -5.65
-10 | -0.4 | 0.06587 | -0.015 | -6.079
-9.5 | -0.401 | 0.06183 | -0.015 | -6.485
-9 | -0.399 | 0.05718 | -0.016 | -6.974
-8.5 | -0.392 | 0.05343 | -0.016 | -7.334
-8 | -0.38 | 0.05082 | -0.015 | -7.469
-7.5 | -0.363 | 0.04773 | -0.015 | -7.616
-7 | -0.347 | 0.04159 | -0.018 | -8.342
-6.5 | -0.325 | 0.03637 | -0.019 | -8.934
-6 | -0.356 | 0.00728 | -0.028 | -48.906
-5.5 | -0.314 | 0.00706 | -0.028 | -44.517
-5 | -0.269 | 0.00686 | -0.028 | -39.17
-4.5 | -0.219 | 0.00666 | -0.028 | -32.861
-4 | -0.166 | 0.00647 | -0.028 | -25.655
-3.5 | -0.111 | 0.00636 | -0.028 | -17.418
-3 | -0.054 | 0.00615 | -0.028 | -8.739
-2.5 | 0.005 | 0.00601 | -0.028 | 0.789
-2 | 0.065 | 0.00575 | -0.028 | 11.272
-1.5 | 0.125 | 0.00563 | -0.028 | 22.152
-1 | 0.185 | 0.00552 | -0.028 | 33.443
-0.5 | 0.245 | 0.00544 | -0.028 | 44.98
0 | 0.305 | 0.00538 | -0.028 | 56.579
0.5 | 0.365 | 0.00532 | -0.028 | 68.509
1 | 0.425 | 0.00364 | -0.028 | 116.763
1.5 | 0.485 | 0.0037 | -0.028 | 130.808
2 | 0.544 | 0.00371 | -0.028 | 146.865
2.5 | 0.604 | 0.00383 | -0.028 | 157.762
3 | 0.664 | 0.00391 | -0.028 | 169.973
3.5 | 0.724 | 0.00401 | -0.028 | 180.735
4 | 0.784 | 0.00412 | -0.028 | 190.137
4.5 | 0.844 | 0.00424 | -0.028 | 199.121
5 | 0.903 | 0.00438 | -0.028 | 206.43
5.5 | 0.963 | 0.00453 | -0.029 | 212.782
6 | 1.023 | 0.00468 | -0.029 | 218.443
6.5 | 1.082 | 0.00483 | -0.029 | 224.168
7 | 1.142 | 0.00499 | -0.029 | 228.83
7.5 | 1.201 | 0.00515 | -0.029 | 233.123
8 | 1.26 | 0.00536 | -0.029 | 235.261
8.5 | 1.32 | 0.00575 | -0.03 | 229.598
9 | 1.379 | 0.00655 | -0.03 | 210.445
9.5 | 1.388 | 0.02818 | -0.029 | 49.238
10 | 1.409 | 0.0254 | -0.028 | 55.467
10.5 | 1.448 | 0.02621 | -0.028 | 55.265
11 | 1.491 | 0.03013 | -0.028 | 49.472
11.5 | 1.534 | 0.03043 | -0.028 | 50.412
12 | 1.58 | 0.0344 | -0.028 | 45.934
12.5 | 1.629 | 0.03171 | -0.028 | 51.36
13 | 1.677 | 0.03488 | -0.028 | 48.069
13.5 | 1.451 | 0.03914 | -0.028 | 37.081
14 | 1.435 | 0.03546 | -0.029 | 40.456
14.5 | 1.411 | 0.03805 | -0.029 | 37.074
15 | 1.379 | 0.04093 | -0.029 | 33.682
15.5 | 1.34 | 0.04401 | -0.029 | 30.442
16 | 1.295 | 0.06308 | -0.029 | 20.524
16.5 | 1.245 | 0.06766 | -0.03 | 18.397
17 | 1.191 | 0.07241 | -0.03 | 16.453
17.5 | 1.135 | 0.07766 | -0.03 | 14.615
18 | 1.077 | 0.0834 | -0.03 | 12.909

## 52. Re 2M Mach 0.10 (2)
BIGFOIL.COM POLAR EXPORT
e593
EPPLER 593 |  |  |  | Cl Max: | 1.6101 | at alpha= | 12.5 | deg
XFOIL ncrit=9 |  |  |  | L/D Max: | 179.402 | at alpha= | 7.5 | deg
Re: | 2000000 |  |  | Cd Min: | 0.25504 | at alpha= | -20 | deg
Mach: | 0.1 |  |  | Cl=0 at alpha= | -2.6307 | deg
|  |  |  | @ Cl=0.1, Cd= | 0.00751
|  |  |  | @ Cl=0.4, Cd= | 0.0068615
|  |  |  | @ Cl=0.6, Cd= | 0.0051451
alpha (deg) | Cl | Cd | Cm | Cl/Cd
-20 | -0.7338 | 0.25504 | 0.0894 | -2.8772
-19.5 | -0.7145 | 0.24837 | 0.0851 | -2.8768
-19 | -0.6956 | 0.24111 | 0.0807 | -2.885
-18.5 | -0.6771 | 0.23406 | 0.0763 | -2.8928
-18 | -0.6587 | 0.22716 | 0.0721 | -2.8997
-17 | -0.6217 | 0.21355 | 0.064 | -2.9113
-16 | -0.5861 | 0.19963 | 0.0562 | -2.9359
-15.5 | -0.5674 | 0.19329 | 0.0525 | -2.9355
-14.5 | -0.5309 | 0.18006 | 0.0451 | -2.9485
-14 | -0.5134 | 0.17309 | 0.0414 | -2.9661
-13.5 | -0.4967 | 0.16595 | 0.0377 | -2.9931
-13 | -0.4803 | 0.15865 | 0.034 | -3.0274
-12.5 | -0.4667 | 0.14987 | 0.0299 | -3.114
-12 | -0.4524 | 0.14207 | 0.0261 | -3.1843
-11.5 | -0.4395 | 0.13396 | 0.0223 | -3.2808
-11 | -0.426 | 0.12656 | 0.0188 | -3.366
-10.5 | -0.4259 | 0.11568 | 0.014 | -3.6817
-9.5 | -0.7211 | 0.03122 | -0.0378 | -23.0974
-9 | -0.6927 | 0.0226 | -0.0392 | -30.6504
-8.5 | -0.6486 | 0.01896 | -0.0386 | -34.2089
-8 | -0.5994 | 0.01656 | -0.0378 | -36.1957
-7.5 | -0.5473 | 0.01486 | -0.0371 | -36.8304
-7 | -0.4935 | 0.01354 | -0.0364 | -36.4476
-6.5 | -0.439 | 0.01231 | -0.0357 | -35.6621
-6 | -0.3836 | 0.01133 | -0.0351 | -33.857
-5.5 | -0.3274 | 0.01062 | -0.0346 | -30.8286
-5 | -0.2713 | 0.00976 | -0.034 | -27.7971
-4.5 | -0.2142 | 0.00928 | -0.0336 | -23.0819
-4 | -0.1569 | 0.00885 | -0.0332 | -17.7288
-3.5 | -0.0996 | 0.00842 | -0.0328 | -11.829
-3 | -0.0424 | 0.00806 | -0.0325 | -5.2605
-2.5 | 0.015 | 0.00783 | -0.0323 | 1.9157
-2 | 0.0728 | 0.00759 | -0.0321 | 9.5916
-1.5 | 0.1306 | 0.00742 | -0.032 | 17.6011
-1 | 0.1885 | 0.00725 | -0.0319 | 26
-0.5 | 0.2464 | 0.00716 | -0.0318 | 34.4134
0 | 0.3041 | 0.0071 | -0.0318 | 42.831
0.5 | 0.362 | 0.00698 | -0.0317 | 51.8625
1 | 0.4197 | 0.0068 | -0.0318 | 61.7206
1.5 | 0.4768 | 0.0065 | -0.0318 | 73.3538
2 | 0.5287 | 0.00504 | -0.0308 | 104.9008
2.5 | 0.6101 | 0.00516 | -0.036 | 118.2364
3 | 0.6654 | 0.00526 | -0.0355 | 126.5019
3.5 | 0.7211 | 0.00532 | -0.0351 | 135.5451
4 | 0.7767 | 0.00542 | -0.0347 | 143.3026
4.5 | 0.8323 | 0.00559 | -0.0344 | 148.8909
5 | 0.8886 | 0.00566 | -0.0342 | 156.9965
5.5 | 0.9448 | 0.00579 | -0.0341 | 163.1779
6 | 1.0011 | 0.00595 | -0.034 | 168.2521
6.5 | 1.0575 | 0.00609 | -0.034 | 173.6453
7 | 1.1138 | 0.00628 | -0.034 | 177.3567
7.5 | 1.1697 | 0.00652 | -0.0341 | 179.4018
8 | 1.2251 | 0.00685 | -0.0341 | 178.8467
8.5 | 1.2784 | 0.00749 | -0.034 | 170.6809
9 | 1.3287 | 0.00856 | -0.0337 | 155.222
9.5 | 1.3773 | 0.00978 | -0.0333 | 140.8282
10 | 1.4246 | 0.01104 | -0.0329 | 129.0399
10.5 | 1.4697 | 0.0124 | -0.0322 | 118.5242
11 | 1.5135 | 0.01374 | -0.0315 | 110.1528
11.5 | 1.5528 | 0.01532 | -0.0304 | 101.3577
12 | 1.587 | 0.01707 | -0.0288 | 92.9701
12.5 | 1.6101 | 0.01929 | -0.0265 | 83.4681
13 | 1.5974 | 0.02431 | -0.0247 | 65.7096
13.5 | 1.5849 | 0.03138 | -0.0259 | 50.5067
14 | 1.569 | 0.03812 | -0.0261 | 41.1595
14.5 | 1.553 | 0.04476 | -0.0263 | 34.6962
15 | 1.5359 | 0.05165 | -0.0267 | 29.7367
15.5 | 1.5321 | 0.05764 | -0.0275 | 26.5805
16 | 1.5258 | 0.06421 | -0.0286 | 23.7627
16.5 | 1.5225 | 0.07065 | -0.0299 | 21.5499
17 | 1.5199 | 0.07726 | -0.0314 | 19.6725
17.5 | 1.5145 | 0.08446 | -0.0335 | 17.9316

## 53. Re 2M Mach 0.25 (1)
BIGFOIL.COM POLAR EXPORT
e593
EPPLER 593 |  |  |  | Cl Max: | 1.711 | at alpha= | 13 | deg
JavaFoil+Calcfoil stall+Eppler ext transition |  |  |  | L/D Max: | 225.041 | at alpha= | 7.5 | deg
Re: | 2000000 |  |  | Cd Min: | 0.00373 | at alpha= | 1 | deg
Mach: | 0.25 |  |  | Cl=0 at alpha= | -2.5417 | deg
|  |  |  | @ Cl=0.1, Cd= | 0.005801
|  |  |  | @ Cl=0.4, Cd= | 0.0047274
|  |  |  | @ Cl=0.6, Cd= | 0.11833
alpha (deg) | Cl | Cd | Cm | Cl/Cd
-13 | -0.06 | 0.11884 | -0.013 | -0.504
-12.5 | -0.057 | 0.09361 | -0.016 | -0.613
-12 | -0.055 | 0.08842 | -0.015 | -0.617
-11.5 | -0.144 | 0.08331 | -0.015 | -1.724
-11 | -0.191 | 0.07801 | -0.015 | -2.447
-10.5 | -0.229 | 0.07319 | -0.015 | -3.132
-10 | -0.261 | 0.06878 | -0.015 | -3.802
-9.5 | -0.288 | 0.06421 | -0.015 | -4.486
-9 | -0.308 | 0.06065 | -0.015 | -5.083
-8.5 | -0.322 | 0.05667 | -0.015 | -5.684
-8 | -0.329 | 0.05276 | -0.015 | -6.232
-7.5 | -0.328 | 0.04898 | -0.016 | -6.705
-7 | -0.32 | 0.04542 | -0.016 | -7.055
-6.5 | -0.305 | 0.04215 | -0.017 | -7.239
-6 | -0.286 | 0.03659 | -0.019 | -7.812
-5.5 | -0.312 | 0.00708 | -0.029 | -44.06
-5 | -0.269 | 0.00694 | -0.029 | -38.791
-4.5 | -0.221 | 0.00674 | -0.029 | -32.806
-4 | -0.169 | 0.00655 | -0.029 | -25.767
-3.5 | -0.113 | 0.00639 | -0.029 | -17.699
-3 | -0.055 | 0.00621 | -0.028 | -8.858
-2.5 | 0.005 | 0.00607 | -0.028 | 0.802
-2 | 0.067 | 0.00592 | -0.028 | 11.244
-1.5 | 0.128 | 0.0057 | -0.028 | 22.505
-1 | 0.19 | 0.00558 | -0.028 | 34.021
-0.5 | 0.251 | 0.0055 | -0.028 | 45.707
0 | 0.313 | 0.00548 | -0.028 | 57.135
0.5 | 0.375 | 0.00542 | -0.028 | 69.123
1 | 0.436 | 0.00373 | -0.028 | 116.825
1.5 | 0.498 | 0.00383 | -0.028 | 129.97
2 | 0.56 | 0.00383 | -0.029 | 146.156
2.5 | 0.621 | 0.00396 | -0.029 | 156.708
3 | 0.683 | 0.00408 | -0.029 | 167.377
3.5 | 0.744 | 0.00418 | -0.029 | 178.156
4 | 0.806 | 0.00428 | -0.029 | 188.314
4.5 | 0.867 | 0.00445 | -0.029 | 194.823
5 | 0.928 | 0.00459 | -0.029 | 202.341
5.5 | 0.99 | 0.00476 | -0.029 | 207.947
6 | 1.051 | 0.00493 | -0.029 | 213.063
6.5 | 1.112 | 0.0051 | -0.03 | 218.09
7 | 1.173 | 0.00529 | -0.03 | 221.864
7.5 | 1.234 | 0.00548 | -0.03 | 225.041
8 | 1.295 | 0.00579 | -0.03 | 223.785
8.5 | 1.356 | 0.00629 | -0.03 | 215.513
9 | 1.373 | 0.02789 | -0.03 | 49.253
9.5 | 1.391 | 0.02523 | -0.029 | 55.147
10 | 1.43 | 0.02655 | -0.029 | 53.878
10.5 | 1.474 | 0.02658 | -0.029 | 55.465
11 | 1.519 | 0.03055 | -0.028 | 49.73
11.5 | 1.566 | 0.02941 | -0.029 | 53.257
12 | 1.615 | 0.03289 | -0.029 | 49.123
12.5 | 1.664 | 0.0365 | -0.029 | 45.601
13 | 1.711 | 0.03496 | -0.029 | 48.949
13.5 | 1.382 | 0.03779 | -0.029 | 36.573
14 | 1.332 | 0.03977 | -0.029 | 33.486
14.5 | 1.266 | 0.04321 | -0.029 | 29.304
15 | 1.187 | 0.06253 | -0.029 | 18.982
15.5 | 1.096 | 0.06764 | -0.03 | 16.197
16 | 0.994 | 0.07321 | -0.03 | 13.571
16.5 | 0.882 | 0.08007 | -0.03 | 11.019
17 | 0.764 | 0.08809 | -0.03 | 8.669
17.5 | 0.639 | 0.09888 | -0.03 | 6.459
18 | 0.503 | 0.11833 | -0.029 | 4.253

## 54. Re 2M Mach 0.25 (2)
BIGFOIL.COM POLAR EXPORT
e593
EPPLER 593 |  |  |  | Cl Max: | 1.5933 | at alpha= | 11.5 | deg
XFOIL ncrit=9 |  |  |  | L/D Max: | 180.133 | at alpha= | 7.5 | deg
Re: | 2000000 |  |  | Cd Min: | 0.25992 | at alpha= | -20 | deg
Mach: | 0.25 |  |  | Cl=0 at alpha= | -2.6336 | deg
|  |  |  | @ Cl=0.1, Cd= | 0.0075997
|  |  |  | @ Cl=0.4, Cd= | 0.0069591
|  |  |  | @ Cl=0.6, Cd= | 0.0052232
alpha (deg) | Cl | Cd | Cm | Cl/Cd
-20 | -0.7489 | 0.25992 | 0.0933 | -2.8813
-19.5 | -0.7286 | 0.25295 | 0.0889 | -2.8804
-19 | -0.7086 | 0.24564 | 0.0844 | -2.8847
-18.5 | -0.6889 | 0.23846 | 0.0799 | -2.889
-17.5 | -0.65 | 0.22425 | 0.0712 | -2.8986
-16.5 | -0.6121 | 0.20984 | 0.0629 | -2.917
-16 | -0.5921 | 0.20337 | 0.0591 | -2.9114
-15 | -0.5528 | 0.19016 | 0.0513 | -2.907
-14.5 | -0.5338 | 0.18323 | 0.0475 | -2.9133
-14 | -0.5151 | 0.17611 | 0.0436 | -2.9249
-13 | -0.4796 | 0.16143 | 0.036 | -2.9709
-12.5 | -0.4644 | 0.15262 | 0.0317 | -3.0429
-12 | -0.4487 | 0.14491 | 0.0279 | -3.0964
-11.5 | -0.4342 | 0.1369 | 0.0241 | -3.1717
-11 | -0.4192 | 0.1295 | 0.0205 | -3.2371
-10.5 | -0.4079 | 0.12108 | 0.0166 | -3.3688
-10 | -0.3988 | 0.11324 | 0.0128 | -3.5217
-9.5 | -0.3814 | 0.10759 | 0.0099 | -3.5449
-8 | -0.3944 | 0.07762 | -0.0045 | -5.0812
-7.5 | -0.5155 | 0.03834 | -0.0357 | -13.4455
-7 | -0.5052 | 0.01856 | -0.0408 | -27.2198
-6.5 | -0.4537 | 0.01531 | -0.0398 | -29.6342
-6 | -0.3985 | 0.01312 | -0.0387 | -30.3735
-5.5 | -0.341 | 0.01168 | -0.0377 | -29.1952
-5 | -0.282 | 0.01069 | -0.0368 | -26.3798
-4.5 | -0.2232 | 0.00965 | -0.0359 | -23.1295
-4 | -0.1633 | 0.00914 | -0.0353 | -17.8665
-3.5 | -0.1035 | 0.00866 | -0.0347 | -11.9515
-3 | -0.0439 | 0.00827 | -0.0342 | -5.3083
-2.5 | 0.016 | 0.00794 | -0.0338 | 2.0151
-2 | 0.0759 | 0.00768 | -0.0335 | 9.8828
-1.5 | 0.1359 | 0.00748 | -0.0332 | 18.1684
-1 | 0.1959 | 0.00733 | -0.033 | 26.7258
-0.5 | 0.2558 | 0.00725 | -0.0329 | 35.2828
0 | 0.3159 | 0.00716 | -0.0328 | 44.1201
0.5 | 0.3759 | 0.00704 | -0.0327 | 53.3949
1.5 | 0.4951 | 0.00664 | -0.0327 | 74.5633
2 | 0.5481 | 0.00515 | -0.0316 | 106.4272
2.5 | 0.6332 | 0.00527 | -0.037 | 120.1518
3 | 0.6908 | 0.00534 | -0.0365 | 129.3633
3.5 | 0.7485 | 0.00543 | -0.036 | 137.8453
4 | 0.8062 | 0.00558 | -0.0355 | 144.4803
4.5 | 0.8644 | 0.00569 | -0.0351 | 151.9156
5 | 0.923 | 0.00579 | -0.0348 | 159.4128
5.5 | 0.9815 | 0.00599 | -0.0346 | 163.8564
6 | 1.0407 | 0.0061 | -0.0344 | 170.6066
6.5 | 1.0996 | 0.00631 | -0.0342 | 174.2631
7 | 1.1588 | 0.00649 | -0.0341 | 178.5516
7.5 | 1.2177 | 0.00676 | -0.0339 | 180.1331
8 | 1.2756 | 0.0072 | -0.0336 | 177.1667
8.5 | 1.3303 | 0.00808 | -0.0332 | 164.6411
9 | 1.3818 | 0.00937 | -0.0326 | 147.4707
9.5 | 1.4318 | 0.01073 | -0.0318 | 133.439
10 | 1.4795 | 0.0122 | -0.0309 | 121.2705
10.5 | 1.5226 | 0.01394 | -0.0296 | 109.2253
11 | 1.5625 | 0.01571 | -0.028 | 99.4589
11.5 | 1.5933 | 0.0179 | -0.0259 | 89.0112
12 | 1.5884 | 0.02249 | -0.0237 | 70.6269
12.5 | 1.5656 | 0.03072 | -0.0252 | 50.9635
13 | 1.5389 | 0.03833 | -0.0251 | 40.1487
13.5 | 1.5203 | 0.04516 | -0.0251 | 33.6647
14 | 1.5062 | 0.05183 | -0.0253 | 29.0604
14.5 | 1.4963 | 0.05861 | -0.0261 | 25.5298
15 | 1.4891 | 0.06541 | -0.0271 | 22.7656
15.5 | 1.4874 | 0.07188 | -0.0283 | 20.6928
16 | 1.4834 | 0.07889 | -0.0298 | 18.8034
16.5 | 1.4797 | 0.0861 | -0.0318 | 17.1858

## 55. Re 2M Mach 0.50 (1)
BIGFOIL.COM POLAR EXPORT
e593
EPPLER 593 |  |  |  | Cl Max: | 2.506 | at alpha= | 20 | deg
JavaFoil+Calcfoil stall+Eppler ext transition |  |  |  | L/D Max: | 153.842 | at alpha= | 4 | deg
Re: | 2000000 |  |  | Cd Min: | 0.00449 | at alpha= | 1.5 | deg
Mach: | 0.5 |  |  | Cl=0 at alpha= | -2.5391 | deg
|  |  |  | @ Cl=0.1, Cd= | 0.0062209
|  |  |  | @ Cl=0.4, Cd= | 0.0061462
|  |  |  | @ Cl=0.6, Cd= | 0.0046084
alpha (deg) | Cl | Cd | Cm | Cl/Cd
-20 | -0.934 | 0.17853 | -0.024 | -5.231
-19.5 | -0.909 | 0.17418 | -0.024 | -5.217
-19 | -0.883 | 0.1679 | -0.024 | -5.261
-18.5 | -0.858 | 0.16438 | -0.023 | -5.221
-18 | -0.835 | 0.16338 | -0.024 | -5.109
-17.5 | -0.808 | 0.15638 | -0.023 | -5.167
-17 | -0.781 | 0.14684 | -0.022 | -5.317
-16.5 | -0.754 | 0.1434 | -0.021 | -5.257
-16 | -0.728 | 0.13759 | -0.021 | -5.288
-15.5 | -0.701 | 0.13307 | -0.02 | -5.27
-15 | -0.675 | 0.12913 | -0.02 | -5.229
-14.5 | -0.649 | 0.12461 | -0.02 | -5.209
-14 | -0.623 | 0.12089 | -0.019 | -5.152
-13.5 | -0.597 | 0.11665 | -0.019 | -5.115
-13 | -0.571 | 0.11567 | -0.02 | -4.94
-12.5 | -0.544 | 0.10913 | -0.019 | -4.982
-12 | -0.516 | 0.10403 | -0.017 | -4.961
-11.5 | -0.489 | 0.10032 | -0.017 | -4.877
-11 | -0.463 | 0.09706 | -0.017 | -4.766
-10.5 | -0.436 | 0.09304 | -0.016 | -4.685
-10 | -0.409 | 0.08848 | -0.016 | -4.624
-9.5 | -0.382 | 0.0857 | -0.016 | -4.461
-9 | -0.355 | 0.081 | -0.015 | -4.383
-8.5 | -0.328 | 0.07746 | -0.015 | -4.231
-8 | -0.301 | 0.07386 | -0.015 | -4.071
-7.5 | -0.274 | 0.07132 | -0.014 | -3.835
-7 | -0.246 | 0.06986 | -0.014 | -3.526
-6.5 | -0.219 | 0.05079 | -0.014 | -4.312
-6 | -0.192 | 0.04446 | -0.016 | -4.328
-5.5 | -0.165 | 0.04188 | -0.016 | -3.937
-5 | -0.137 | 0.03961 | -0.016 | -3.463
-4.5 | -0.11 | 0.0366 | -0.017 | -2.998
-4 | -0.128 | 0.02926 | -0.022 | -4.392
-3.5 | -0.117 | 0.00677 | -0.032 | -17.29
-3 | -0.059 | 0.00657 | -0.032 | -9.025
-2.5 | 0.005 | 0.00642 | -0.032 | 0.833
-2 | 0.074 | 0.0063 | -0.032 | 11.81
-1.5 | 0.143 | 0.00609 | -0.032 | 23.52
-1 | 0.212 | 0.00607 | -0.032 | 34.966
-0.5 | 0.281 | 0.00609 | -0.032 | 46.195
0 | 0.35 | 0.00611 | -0.032 | 57.313
0.5 | 0.419 | 0.00616 | -0.032 | 68.048
1 | 0.488 | 0.00624 | -0.032 | 78.209
1.5 | 0.557 | 0.00449 | -0.032 | 124.064
2 | 0.626 | 0.00468 | -0.032 | 133.643
2.5 | 0.694 | 0.00488 | -0.032 | 142.203
3 | 0.763 | 0.0052 | -0.032 | 146.836
3.5 | 0.832 | 0.0055 | -0.032 | 151.237
4 | 0.901 | 0.00585 | -0.032 | 153.842
4.5 | 0.969 | 0.00633 | -0.032 | 153.066
5 | 1.038 | 0.00698 | -0.033 | 148.637
5.5 | 1.106 | 0.00921 | -0.033 | 120.131
6 | 1.175 | 0.00971 | -0.033 | 120.947
6.5 | 1.243 | 0.00993 | -0.033 | 125.195
7 | 1.312 | 0.0103 | -0.033 | 127.347
7.5 | 1.331 | 0.04692 | -0.032 | 28.358
8 | 1.348 | 0.03459 | -0.031 | 38.983
8.5 | 1.393 | 0.03347 | -0.031 | 41.631
9 | 1.443 | 0.03195 | -0.031 | 45.172
9.5 | 1.497 | 0.03686 | -0.031 | 40.624
10 | 1.551 | 0.03426 | -0.03 | 45.257
10.5 | 1.605 | 0.03965 | -0.031 | 40.484
11 | 1.657 | 0.04713 | -0.03 | 35.151
11.5 | 1.707 | 0.04465 | -0.03 | 38.232
12 | 1.596 | 0.10032 | -0.014 | 15.905
12.5 | 1.658 | 0.10756 | -0.018 | 15.419
13 | 1.708 | 0.11388 | -0.017 | 14.996
13.5 | 1.768 | 0.11953 | -0.019 | 14.792
14 | 1.821 | 0.12579 | -0.019 | 14.478
14.5 | 1.877 | 0.13116 | -0.02 | 14.31
15 | 1.96 | 0.134 | -0.024 | 14.629
15.5 | 1.991 | 0.14223 | -0.022 | 13.998
16 | 2.047 | 0.14638 | -0.022 | 13.984
16.5 | 2.126 | 0.1503 | -0.026 | 14.146
17 | 2.191 | 0.16044 | -0.027 | 13.658
17.5 | 2.218 | 0.16276 | -0.025 | 13.626
18 | 2.281 | 0.16724 | -0.026 | 13.64
18.5 | 2.372 | 0.16626 | -0.029 | 14.266
19 | 2.39 | 0.17438 | -0.027 | 13.704
19.5 | 2.445 | 0.18105 | -0.027 | 13.503
20 | 2.506 | 0.1848 | -0.028 | 13.559

## 56. Re 2M Mach 0.50 (2)
BIGFOIL.COM POLAR EXPORT
e593
EPPLER 593 |  |  |  | Cl Max: | 1.6011 | at alpha= | 9.5 | deg
XFOIL ncrit=9 |  |  |  | L/D Max: | 178.596 | at alpha= | 7 | deg
Re: | 2000000 |  |  | Cd Min: | 0.28493 | at alpha= | -20 | deg
Mach: | 0.5 |  |  | Cl=0 at alpha= | -2.6368 | deg
|  |  |  | @ Cl=0.1, Cd= | 0.0081255
|  |  |  | @ Cl=0.4, Cd= | 0.0074587
|  |  |  | @ Cl=0.6, Cd= | 0.0068377
alpha (deg) | Cl | Cd | Cm | Cl/Cd
-20 | -0.8234 | 0.28493 | 0.1117 | -2.8898
-19.5 | -0.7989 | 0.27661 | 0.1063 | -2.8882
-19 | -0.7745 | 0.26823 | 0.101 | -2.8874
-18.5 | -0.75 | 0.25993 | 0.0958 | -2.8854
-18 | -0.7258 | 0.25157 | 0.0906 | -2.8851
-17 | -0.6778 | 0.23516 | 0.0808 | -2.8823
-16.5 | -0.6533 | 0.22773 | 0.0761 | -2.8687
-16 | -0.6287 | 0.2201 | 0.0713 | -2.8564
-15.5 | -0.6043 | 0.21232 | 0.0666 | -2.8462
-15 | -0.58 | 0.20456 | 0.0621 | -2.8354
-14.5 | -0.5561 | 0.19659 | 0.0575 | -2.8287
-14 | -0.5324 | 0.18823 | 0.0529 | -2.8285
-13.5 | -0.5096 | 0.17991 | 0.0482 | -2.8325
-13 | -0.4871 | 0.17184 | 0.0437 | -2.8346
-12.5 | -0.4658 | 0.16352 | 0.0392 | -2.8486
-12 | -0.4447 | 0.15549 | 0.0349 | -2.86
-11.5 | -0.4244 | 0.14735 | 0.0307 | -2.8802
-11 | -0.4042 | 0.13959 | 0.0267 | -2.8956
-10.5 | -0.3861 | 0.13174 | 0.0229 | -2.9308
-10 | -0.3661 | 0.12471 | 0.0192 | -2.9356
-9.5 | -0.349 | 0.11645 | 0.0147 | -2.997
-9 | -0.3341 | 0.10817 | 0.0105 | -3.0887
-8.5 | -0.3187 | 0.10054 | 0.0066 | -3.1699
-8 | -0.3033 | 0.09404 | 0.0033 | -3.2252
-7.5 | -0.2912 | 0.08644 | -0.0007 | -3.3688
-7 | -0.2807 | 0.07935 | -0.0044 | -3.5375
-6.5 | -0.2782 | 0.07148 | -0.0086 | -3.892
-6 | -0.2804 | 0.06472 | -0.0124 | -4.3325
-5.5 | -0.2735 | 0.0547 | -0.0228 | -5
-5 | -0.2555 | 0.04168 | -0.0356 | -6.13
-4.5 | -0.2313 | 0.02461 | -0.0459 | -9.3986
-4 | -0.1911 | 0.01293 | -0.0465 | -14.7796
-3.5 | -0.123 | 0.01033 | -0.0442 | -11.9071
-3 | -0.0518 | 0.00921 | -0.0424 | -5.6243
-2.5 | 0.0195 | 0.00859 | -0.0409 | 2.2701
-2 | 0.0899 | 0.00816 | -0.0398 | 11.0172
-1.5 | 0.1602 | 0.00792 | -0.039 | 20.2273
-1 | 0.2305 | 0.00772 | -0.0383 | 29.8575
-0.5 | 0.3005 | 0.00756 | -0.0378 | 39.7487
0 | 0.3704 | 0.00748 | -0.0374 | 49.5187
0.5 | 0.44 | 0.00743 | -0.0371 | 59.2194
1 | 0.5095 | 0.00739 | -0.0369 | 68.9445
1.5 | 0.579 | 0.00724 | -0.0367 | 79.9724
2 | 0.6406 | 0.00606 | -0.0357 | 105.7096
2.5 | 0.7409 | 0.00572 | -0.0414 | 129.528
3 | 0.8078 | 0.00594 | -0.0404 | 135.9933
3.5 | 0.876 | 0.00607 | -0.0396 | 144.3163
4 | 0.9448 | 0.0062 | -0.0387 | 152.3871
4.5 | 1.0136 | 0.00643 | -0.0378 | 157.6361
5 | 1.0843 | 0.00658 | -0.0369 | 164.7872
5.5 | 1.1554 | 0.0068 | -0.036 | 169.9118
6 | 1.2277 | 0.00702 | -0.035 | 174.886
6.5 | 1.3004 | 0.00732 | -0.0339 | 177.6503
7 | 1.3734 | 0.00769 | -0.0327 | 178.5956
7.5 | 1.4444 | 0.0084 | -0.0312 | 171.9524
8 | 1.5056 | 0.01009 | -0.0291 | 149.217
8.5 | 1.5587 | 0.0124 | -0.0268 | 125.7016
9 | 1.6006 | 0.01533 | -0.0242 | 104.4097
9.5 | 1.6011 | 0.02282 | -0.0254 | 70.1621
10 | 1.5178 | 0.03329 | -0.024 | 45.5933
10.5 | 1.4791 | 0.04118 | -0.0232 | 35.9179
11 | 1.454 | 0.0485 | -0.0229 | 29.9794
11.5 | 1.4395 | 0.05565 | -0.0231 | 25.867
12 | 1.4322 | 0.06257 | -0.0235 | 22.8896
13 | 1.4222 | 0.07695 | -0.0254 | 18.4821
13.5 | 1.4194 | 0.08449 | -0.0269 | 16.7996
14 | 1.4159 | 0.09251 | -0.029 | 15.3054
14.5 | 1.4116 | 0.10097 | -0.0317 | 13.9804

## 57. Re 3M Mach 0.00 (1)
BIGFOIL.COM POLAR EXPORT
e593
EPPLER 593 |  |  |  | Cl Max: | 1.676 | at alpha= | 13 | deg
JavaFoil+Calcfoil stall+Eppler ext transition |  |  |  | L/D Max: | 247.018 | at alpha= | 7 | deg
Re: | 3000000 |  |  | Cd Min: | 0.00338 | at alpha= | 1.5 | deg
Mach: | 0 |  |  | Cl=0 at alpha= | -2.5424 | deg
|  |  |  | @ Cl=0.1, Cd= | 0.005334
|  |  |  | @ Cl=0.4, Cd= | 0.0048583
|  |  |  | @ Cl=0.6, Cd= | 0.0034881
alpha (deg) | Cl | Cd | Cm | Cl/Cd
-15 | -0.33 | 0.10956 | -0.017 | -3.012
-14.5 | -0.343 | 0.10315 | -0.017 | -3.324
-14 | -0.355 | 0.09858 | -0.017 | -3.604
-13.5 | -0.367 | 0.09328 | -0.017 | -3.939
-13 | -0.379 | 0.08838 | -0.017 | -4.288
-12.5 | -0.39 | 0.08352 | -0.017 | -4.666
-12 | -0.399 | 0.07898 | -0.017 | -5.054
-11.5 | -0.407 | 0.07464 | -0.017 | -5.455
-11 | -0.413 | 0.07011 | -0.016 | -5.892
-10.5 | -0.417 | 0.06581 | -0.017 | -6.337
-10 | -0.418 | 0.06151 | -0.017 | -6.802
-9.5 | -0.417 | 0.05719 | -0.017 | -7.289
-9 | -0.412 | 0.05282 | -0.018 | -7.805
-8.5 | -0.404 | 0.04883 | -0.018 | -8.267
-8 | -0.391 | 0.04518 | -0.018 | -8.65
-7.5 | -0.375 | 0.04071 | -0.019 | -9.215
-7 | -0.359 | 0.03341 | -0.021 | -10.751
-6.5 | -0.394 | 0.00712 | -0.028 | -55.343
-6 | -0.357 | 0.00687 | -0.028 | -51.901
-5.5 | -0.315 | 0.00664 | -0.028 | -47.338
-5 | -0.268 | 0.00643 | -0.028 | -41.681
-4.5 | -0.218 | 0.00624 | -0.028 | -34.976
-4 | -0.166 | 0.00607 | -0.028 | -27.285
-3.5 | -0.11 | 0.00597 | -0.028 | -18.508
-3 | -0.054 | 0.00578 | -0.028 | -9.252
-2.5 | 0.005 | 0.00564 | -0.028 | 0.837
-2 | 0.064 | 0.0054 | -0.027 | 11.936
-1.5 | 0.124 | 0.00529 | -0.027 | 23.449
-1 | 0.184 | 0.00519 | -0.027 | 35.438
-0.5 | 0.243 | 0.0051 | -0.027 | 47.716
0 | 0.303 | 0.00505 | -0.027 | 60.024
0.5 | 0.363 | 0.00499 | -0.027 | 72.748
1 | 0.422 | 0.00478 | -0.028 | 88.34
1.5 | 0.482 | 0.00338 | -0.028 | 142.827
2 | 0.542 | 0.00338 | -0.028 | 160.24
2.5 | 0.601 | 0.00349 | -0.028 | 172.213
3 | 0.661 | 0.00356 | -0.028 | 185.636
3.5 | 0.72 | 0.00367 | -0.028 | 196.363
4 | 0.78 | 0.00381 | -0.028 | 204.831
4.5 | 0.839 | 0.00392 | -0.028 | 214.078
5 | 0.899 | 0.00404 | -0.028 | 222.458
5.5 | 0.958 | 0.00417 | -0.028 | 229.851
6 | 1.018 | 0.0043 | -0.029 | 236.39
6.5 | 1.077 | 0.00443 | -0.029 | 243.003
7 | 1.136 | 0.0046 | -0.029 | 247.018
7.5 | 1.195 | 0.00491 | -0.029 | 243.617
8 | 1.254 | 0.00523 | -0.029 | 239.792
8.5 | 1.313 | 0.00591 | -0.03 | 222.163
9 | 1.372 | 0.00652 | -0.03 | 210.318
9.5 | 1.382 | 0.02802 | -0.029 | 49.315
10 | 1.412 | 0.02691 | -0.028 | 52.454
10.5 | 1.448 | 0.02863 | -0.028 | 50.572
11 | 1.492 | 0.0276 | -0.028 | 54.06
11.5 | 1.536 | 0.02711 | -0.028 | 56.643
12 | 1.582 | 0.03069 | -0.028 | 51.535
12.5 | 1.629 | 0.0337 | -0.028 | 48.351
13 | 1.676 | 0.03163 | -0.028 | 52.981
13.5 | 1.464 | 0.03562 | -0.029 | 41.104
14 | 1.451 | 0.03738 | -0.029 | 38.826
14.5 | 1.431 | 0.04034 | -0.029 | 35.478
15 | 1.404 | 0.03779 | -0.029 | 37.149
15.5 | 1.371 | 0.04055 | -0.029 | 33.815
16 | 1.332 | 0.04353 | -0.03 | 30.608
16.5 | 1.289 | 0.06187 | -0.03 | 20.83
17 | 1.241 | 0.06633 | -0.03 | 18.712
17.5 | 1.191 | 0.07104 | -0.03 | 16.765
18 | 1.139 | 0.07587 | -0.03 | 15.016

## 58. Re 3M Mach 0.00 (2)
BIGFOIL.COM POLAR EXPORT
e593
EPPLER 593 |  |  |  | Cl Max: | 1.6478 | at alpha= | 13 | deg
XFOIL ncrit=9 |  |  |  | L/D Max: | 195.947 | at alpha= | 7 | deg
Re: | 3000000 |  |  | Cd Min: | 0.19262 | at alpha= | -15.5 | deg
Mach: | 0 |  |  | Cl=0 at alpha= | -2.6265 | deg
|  |  |  | @ Cl=0.1, Cd= | 0.0068515
|  |  |  | @ Cl=0.4, Cd= | 0.0062546
|  |  |  | @ Cl=0.6, Cd= | 0.0050931
alpha (deg) | Cl | Cd | Cm | Cl/Cd
-15.5 | -0.565 | 0.19262 | 0.0519 | -2.9332
-15 | -0.5473 | 0.18563 | 0.0481 | -2.9483
-14.5 | -0.5304 | 0.17821 | 0.0442 | -2.9763
-14 | -0.514 | 0.17072 | 0.0404 | -3.0108
-13.5 | -0.4983 | 0.16314 | 0.0366 | -3.0544
-13 | -0.4826 | 0.1557 | 0.0329 | -3.0996
-12.5 | -0.4688 | 0.14767 | 0.0291 | -3.1746
-10.5 | -0.8282 | 0.02837 | -0.0386 | -29.1928
-10 | -0.7929 | 0.02313 | -0.0389 | -34.2802
-9.5 | -0.7488 | 0.02011 | -0.0384 | -37.2352
-9 | -0.7013 | 0.0178 | -0.0378 | -39.3989
-8.5 | -0.6513 | 0.01593 | -0.0371 | -40.8851
-8 | -0.5993 | 0.01451 | -0.0364 | -41.3025
-7.5 | -0.5462 | 0.01327 | -0.0358 | -41.1605
-7 | -0.4935 | 0.01174 | -0.0351 | -42.0358
-6.5 | -0.4395 | 0.01048 | -0.0345 | -41.937
-6 | -0.3838 | 0.00973 | -0.034 | -39.445
-5.5 | -0.3276 | 0.00918 | -0.0335 | -35.6863
-5 | -0.2709 | 0.00877 | -0.0332 | -30.8894
-4.5 | -0.214 | 0.00842 | -0.0329 | -25.4157
-4 | -0.1571 | 0.00804 | -0.0326 | -19.5398
-3.5 | -0.0999 | 0.00771 | -0.0323 | -12.9572
-3 | -0.0428 | 0.00736 | -0.032 | -5.8152
-2.5 | 0.0145 | 0.00712 | -0.0319 | 2.0365
-2 | 0.0719 | 0.00692 | -0.0317 | 10.3902
-1.5 | 0.1293 | 0.00678 | -0.0316 | 19.0708
-1 | 0.187 | 0.00663 | -0.0316 | 28.2051
-0.5 | 0.2447 | 0.0065 | -0.0315 | 37.6462
0 | 0.3025 | 0.0064 | -0.0315 | 47.2656
0.5 | 0.3602 | 0.00631 | -0.0315 | 57.084
1 | 0.4177 | 0.00623 | -0.0316 | 67.0465
1.5 | 0.4751 | 0.0061 | -0.0316 | 77.8852
2 | 0.5315 | 0.00567 | -0.0317 | 93.739
3 | 0.6633 | 0.00456 | -0.0357 | 145.4605
3.5 | 0.7182 | 0.00467 | -0.0353 | 153.7901
4 | 0.7736 | 0.00474 | -0.0349 | 163.2068
4.5 | 0.8288 | 0.00486 | -0.0346 | 170.535
5 | 0.8842 | 0.00499 | -0.0344 | 177.1944
5.5 | 0.94 | 0.0051 | -0.0342 | 184.3137
6 | 0.9956 | 0.00528 | -0.0342 | 188.5606
6.5 | 1.0515 | 0.00543 | -0.0342 | 193.6464
7 | 1.1071 | 0.00565 | -0.0342 | 195.9469
7.5 | 1.1621 | 0.00598 | -0.0342 | 194.3311
8 | 1.2159 | 0.0065 | -0.0342 | 187.0615
8.5 | 1.2669 | 0.00746 | -0.0341 | 169.8257
9 | 1.3175 | 0.00841 | -0.0339 | 156.6587
9.5 | 1.3669 | 0.00942 | -0.0337 | 145.1062
10 | 1.4151 | 0.0105 | -0.0333 | 134.7714
10.5 | 1.4622 | 0.0116 | -0.0329 | 126.0517
11 | 1.5063 | 0.01289 | -0.0323 | 116.858
11.5 | 1.5489 | 0.01415 | -0.0315 | 109.4629
12 | 1.5873 | 0.01561 | -0.0303 | 101.6848
12.5 | 1.622 | 0.01712 | -0.0288 | 94.743
13 | 1.6478 | 0.01895 | -0.0266 | 86.9551
13.5 | 1.6316 | 0.02386 | -0.0241 | 68.3822
14 | 1.628 | 0.03009 | -0.0255 | 54.1044
14.5 | 1.6126 | 0.03693 | -0.026 | 43.6664
15 | 1.5972 | 0.04355 | -0.0263 | 36.6751
15.5 | 1.5854 | 0.04979 | -0.0266 | 31.8417
16 | 1.5777 | 0.05602 | -0.0272 | 28.1632
16.5 | 1.5715 | 0.06237 | -0.0282 | 25.1964
17 | 1.57 | 0.06842 | -0.0293 | 22.9465
17.5 | 1.5652 | 0.07508 | -0.0308 | 20.8471
18 | 1.5619 | 0.08182 | -0.0326 | 19.0895

## 59. Re 3M Mach 0.10 (1)
BIGFOIL.COM POLAR EXPORT
e593
EPPLER 593 |  |  |  | Cl Max: | 1.683 | at alpha= | 13 | deg
JavaFoil+Calcfoil stall+Eppler ext transition |  |  |  | L/D Max: | 245.402 | at alpha= | 7 | deg
Re: | 3000000 |  |  | Cd Min: | 0.00339 | at alpha= | 1.5 | deg
Mach: | 0.1 |  |  | Cl=0 at alpha= | -2.5424 | deg
|  |  |  | @ Cl=0.1, Cd= | 0.0053458
|  |  |  | @ Cl=0.4, Cd= | 0.0049183
|  |  |  | @ Cl=0.6, Cd= | 0.0035027
alpha (deg) | Cl | Cd | Cm | Cl/Cd
-14.5 | -0.304 | 0.10448 | -0.017 | -2.907
-14 | -0.318 | 0.09919 | -0.017 | -3.21
-13.5 | -0.333 | 0.09466 | -0.017 | -3.514
-13 | -0.347 | 0.0893 | -0.017 | -3.882
-12.5 | -0.36 | 0.08453 | -0.017 | -4.258
-12 | -0.372 | 0.0798 | -0.017 | -4.664
-11.5 | -0.383 | 0.07536 | -0.017 | -5.082
-11 | -0.392 | 0.07082 | -0.016 | -5.534
-10.5 | -0.399 | 0.0666 | -0.016 | -5.984
-10 | -0.403 | 0.06232 | -0.017 | -6.461
-9.5 | -0.404 | 0.05804 | -0.017 | -6.955
-9 | -0.402 | 0.05353 | -0.017 | -7.503
-8.5 | -0.395 | 0.04966 | -0.018 | -7.956
-8 | -0.384 | 0.04594 | -0.018 | -8.368
-7.5 | -0.37 | 0.04197 | -0.019 | -8.808
-7 | -0.354 | 0.03539 | -0.02 | -10.002
-6.5 | -0.392 | 0.00715 | -0.028 | -54.874
-6 | -0.356 | 0.00689 | -0.028 | -51.658
-5.5 | -0.314 | 0.00666 | -0.028 | -47.21
-5 | -0.269 | 0.00645 | -0.028 | -41.638
-4.5 | -0.219 | 0.00626 | -0.028 | -34.972
-4 | -0.166 | 0.00608 | -0.028 | -27.321
-3.5 | -0.111 | 0.00598 | -0.028 | -18.549
-3 | -0.054 | 0.00577 | -0.028 | -9.31
-2.5 | 0.005 | 0.00565 | -0.028 | 0.839
-2 | 0.065 | 0.00541 | -0.028 | 11.973
-1.5 | 0.125 | 0.0053 | -0.028 | 23.531
-1 | 0.185 | 0.0052 | -0.028 | 35.545
-0.5 | 0.245 | 0.00511 | -0.028 | 47.875
0 | 0.305 | 0.00506 | -0.028 | 60.223
0.5 | 0.365 | 0.005 | -0.028 | 72.978
1 | 0.425 | 0.00486 | -0.028 | 87.404
1.5 | 0.485 | 0.00339 | -0.028 | 142.934
2 | 0.544 | 0.0034 | -0.028 | 160.218
2.5 | 0.604 | 0.00351 | -0.028 | 172.037
3 | 0.664 | 0.00358 | -0.028 | 185.417
3.5 | 0.724 | 0.00369 | -0.028 | 195.986
4 | 0.784 | 0.00383 | -0.028 | 204.458
4.5 | 0.844 | 0.00395 | -0.028 | 213.492
5 | 0.903 | 0.00407 | -0.028 | 221.853
5.5 | 0.963 | 0.0042 | -0.029 | 229.045
6 | 1.023 | 0.00434 | -0.029 | 235.555
6.5 | 1.082 | 0.00447 | -0.029 | 242.034
7 | 1.142 | 0.00465 | -0.029 | 245.402
7.5 | 1.201 | 0.00497 | -0.029 | 241.87
8 | 1.26 | 0.00532 | -0.029 | 237.089
8.5 | 1.32 | 0.00601 | -0.03 | 219.612
9 | 1.379 | 0.00664 | -0.03 | 207.587
9.5 | 1.379 | 0.02664 | -0.029 | 51.773
10 | 1.414 | 0.02803 | -0.028 | 50.454
10.5 | 1.452 | 0.02959 | -0.028 | 49.085
11 | 1.497 | 0.02846 | -0.028 | 52.597
11.5 | 1.542 | 0.0278 | -0.028 | 55.449
12 | 1.588 | 0.03148 | -0.028 | 50.434
12.5 | 1.635 | 0.03465 | -0.028 | 47.202
13 | 1.683 | 0.03238 | -0.029 | 51.969
13.5 | 1.457 | 0.03645 | -0.029 | 39.964
14 | 1.44 | 0.03827 | -0.029 | 37.615
14.5 | 1.415 | 0.04133 | -0.029 | 34.222
15 | 1.382 | 0.03859 | -0.029 | 35.825
15.5 | 1.344 | 0.04146 | -0.029 | 32.404
16 | 1.299 | 0.0446 | -0.03 | 29.117
16.5 | 1.248 | 0.0635 | -0.03 | 19.66
17 | 1.194 | 0.0682 | -0.03 | 17.511
17.5 | 1.138 | 0.07297 | -0.03 | 15.596
18 | 1.08 | 0.07814 | -0.03 | 13.819

## 60. Re 3M Mach 0.10 (2)
BIGFOIL.COM POLAR EXPORT
e593
EPPLER 593 |  |  |  | Cl Max: | 1.6441 | at alpha= | 13 | deg
XFOIL ncrit=9 |  |  |  | L/D Max: | 196.338 | at alpha= | 7 | deg
Re: | 3000000 |  |  | Cd Min: | 0.08572 | at alpha= | 18 | deg
Mach: | 0.1 |  |  | Cl=0 at alpha= | -2.6265 | deg
|  |  |  | @ Cl=0.1, Cd= | 0.0068633
|  |  |  | @ Cl=0.4, Cd= | 0.0062749
|  |  |  | @ Cl=0.6, Cd= | 0.0051482
alpha (deg) | Cl | Cd | Cm | Cl/Cd
-9.5 | -0.7455 | 0.0233 | -0.0393 | -31.9957
-9 | -0.7021 | 0.01969 | -0.0389 | -35.6577
-8.5 | -0.654 | 0.01715 | -0.0381 | -38.1341
-8 | -0.6026 | 0.01535 | -0.0374 | -39.2573
-7.5 | -0.5498 | 0.01386 | -0.0367 | -39.6681
-7 | -0.4968 | 0.01223 | -0.0359 | -40.6214
-6.5 | -0.4429 | 0.01072 | -0.0352 | -41.3153
-6 | -0.3869 | 0.00988 | -0.0346 | -39.1599
-5.5 | -0.3302 | 0.00927 | -0.0341 | -35.6203
-5 | -0.273 | 0.00883 | -0.0336 | -30.9173
-4.5 | -0.2156 | 0.00851 | -0.0333 | -25.3349
-4 | -0.1583 | 0.00808 | -0.0329 | -19.5916
-3.5 | -0.1006 | 0.00775 | -0.0326 | -12.9806
-3 | -0.0431 | 0.00738 | -0.0323 | -5.8401
-2.5 | 0.0146 | 0.00713 | -0.0321 | 2.0477
-2 | 0.0724 | 0.00693 | -0.032 | 10.4473
-1.5 | 0.1303 | 0.00679 | -0.0318 | 19.19
-1 | 0.1884 | 0.00663 | -0.0318 | 28.4163
-0.5 | 0.2465 | 0.00651 | -0.0317 | 37.8648
0 | 0.3046 | 0.0064 | -0.0317 | 47.5938
0.5 | 0.3627 | 0.00632 | -0.0317 | 57.3892
1 | 0.4206 | 0.00625 | -0.0317 | 67.296
1.5 | 0.4784 | 0.00611 | -0.0318 | 78.2979
2 | 0.5352 | 0.0057 | -0.0318 | 93.8947
3 | 0.6679 | 0.00457 | -0.0359 | 146.1488
3.5 | 0.7232 | 0.00468 | -0.0354 | 154.5299
4 | 0.7789 | 0.00476 | -0.0351 | 163.6345
4.5 | 0.8346 | 0.00488 | -0.0347 | 171.0246
5 | 0.8904 | 0.00501 | -0.0345 | 177.7246
5.5 | 0.9466 | 0.00512 | -0.0343 | 184.8828
6 | 1.0027 | 0.0053 | -0.0342 | 189.1887
6.5 | 1.0591 | 0.00546 | -0.0342 | 193.9744
7 | 1.1152 | 0.00568 | -0.0342 | 196.338
7.5 | 1.1706 | 0.00603 | -0.0342 | 194.1294
8 | 1.2249 | 0.00656 | -0.0342 | 186.7226
8.5 | 1.2761 | 0.00757 | -0.034 | 168.5733
9 | 1.3271 | 0.00853 | -0.0337 | 155.5803
9.5 | 1.3767 | 0.00959 | -0.0334 | 143.5558
10 | 1.4254 | 0.01066 | -0.033 | 133.7148
10.5 | 1.4722 | 0.01183 | -0.0325 | 124.4463
11 | 1.516 | 0.01319 | -0.0317 | 114.9356
11.5 | 1.5585 | 0.01449 | -0.0308 | 107.5569
12 | 1.5963 | 0.016 | -0.0295 | 99.7687
12.5 | 1.6281 | 0.01768 | -0.0277 | 92.0871
13 | 1.6441 | 0.01984 | -0.0243 | 82.8679
13.5 | 1.6234 | 0.02675 | -0.0248 | 60.6879
14 | 1.6157 | 0.03305 | -0.0255 | 48.8865
14.5 | 1.598 | 0.03998 | -0.0258 | 39.97
15 | 1.582 | 0.04666 | -0.0261 | 33.9048
15.5 | 1.572 | 0.0529 | -0.0265 | 29.7164
16 | 1.5662 | 0.0591 | -0.0273 | 26.5008
16.5 | 1.5617 | 0.0654 | -0.0282 | 23.8792
17 | 1.5583 | 0.07182 | -0.0295 | 21.6973
17.5 | 1.5541 | 0.07863 | -0.0312 | 19.7647
18 | 1.5494 | 0.08572 | -0.0332 | 18.0751

## 61. Re 3M Mach 0.25 (1)
BIGFOIL.COM POLAR EXPORT
e593
EPPLER 593 |  |  |  | Cl Max: | 1.717 | at alpha= | 13 | deg
JavaFoil+Calcfoil stall+Eppler ext transition |  |  |  | L/D Max: | 235.601 | at alpha= | 7 | deg
Re: | 3000000 |  |  | Cd Min: | 0.0035 | at alpha= | 1.5 | deg
Mach: | 0.25 |  |  | Cl=0 at alpha= | -2.5417 | deg
|  |  |  | @ Cl=0.1, Cd= | 0.005461
|  |  |  | @ Cl=0.4, Cd= | 0.0050436
|  |  |  | @ Cl=0.6, Cd= | 0.1003
alpha (deg) | Cl | Cd | Cm | Cl/Cd
-13 | -0.06 | 0.11197 | -0.013 | -0.536
-12.5 | -0.057 | 0.09009 | -0.016 | -0.638
-12 | -0.055 | 0.0851 | -0.016 | -0.642
-11.5 | -0.144 | 0.07979 | -0.016 | -1.803
-11 | -0.191 | 0.07503 | -0.016 | -2.549
-10.5 | -0.23 | 0.07043 | -0.016 | -3.263
-10 | -0.262 | 0.0659 | -0.016 | -3.981
-9.5 | -0.289 | 0.06136 | -0.016 | -4.714
-9 | -0.31 | 0.05753 | -0.016 | -5.385
-8.5 | -0.324 | 0.05366 | -0.017 | -6.036
-8 | -0.331 | 0.04948 | -0.017 | -6.696
-7.5 | -0.331 | 0.04543 | -0.018 | -7.295
-7 | -0.324 | 0.04115 | -0.019 | -7.884
-6.5 | -0.311 | 0.03651 | -0.02 | -8.515
-6 | -0.298 | 0.02615 | -0.023 | -11.408
-5.5 | -0.312 | 0.00675 | -0.029 | -46.223
-5 | -0.269 | 0.00654 | -0.029 | -41.161
-4.5 | -0.221 | 0.00634 | -0.029 | -34.899
-4 | -0.169 | 0.00615 | -0.029 | -27.437
-3.5 | -0.113 | 0.006 | -0.029 | -18.85
-3 | -0.055 | 0.00583 | -0.028 | -9.438
-2.5 | 0.005 | 0.00571 | -0.028 | 0.852
-2 | 0.067 | 0.00558 | -0.028 | 11.919
-1.5 | 0.128 | 0.00536 | -0.028 | 23.902
-1 | 0.19 | 0.00525 | -0.028 | 36.18
-0.5 | 0.251 | 0.00517 | -0.028 | 48.646
0 | 0.313 | 0.00512 | -0.028 | 61.166
0.5 | 0.375 | 0.00506 | -0.028 | 74.077
1 | 0.436 | 0.00502 | -0.028 | 86.874
1.5 | 0.498 | 0.0035 | -0.028 | 142.31
2 | 0.56 | 0.00351 | -0.029 | 159.497
2.5 | 0.621 | 0.00363 | -0.029 | 171.035
3 | 0.683 | 0.00374 | -0.029 | 182.669
3.5 | 0.744 | 0.00386 | -0.029 | 192.649
4 | 0.806 | 0.00399 | -0.029 | 202.072
4.5 | 0.867 | 0.00415 | -0.029 | 209.137
5 | 0.928 | 0.00427 | -0.029 | 217.602
5.5 | 0.99 | 0.00442 | -0.029 | 224.023
6 | 1.051 | 0.00457 | -0.029 | 229.941
6.5 | 1.112 | 0.00472 | -0.03 | 235.597
7 | 1.173 | 0.00498 | -0.03 | 235.601
7.5 | 1.234 | 0.00534 | -0.03 | 231.166
8 | 1.295 | 0.00595 | -0.03 | 217.844
8.5 | 1.356 | 0.00663 | -0.03 | 204.525
9 | 1.361 | 0.02641 | -0.029 | 51.545
9.5 | 1.393 | 0.02514 | -0.029 | 55.403
10 | 1.435 | 0.02559 | -0.029 | 56.058
10.5 | 1.479 | 0.03015 | -0.029 | 49.061
11 | 1.526 | 0.02835 | -0.029 | 53.824
11.5 | 1.574 | 0.03229 | -0.029 | 48.739
12 | 1.621 | 0.03051 | -0.029 | 53.14
12.5 | 1.67 | 0.03391 | -0.029 | 49.252
13 | 1.717 | 0.03849 | -0.029 | 44.604
13.5 | 1.386 | 0.03565 | -0.029 | 38.872
14 | 1.335 | 0.0375 | -0.029 | 35.611
14.5 | 1.27 | 0.0407 | -0.029 | 31.203
15 | 1.19 | 0.04421 | -0.03 | 26.927
15.5 | 1.098 | 0.06364 | -0.03 | 17.258
16 | 0.996 | 0.06873 | -0.03 | 14.496
16.5 | 0.885 | 0.07483 | -0.03 | 11.83
17 | 0.767 | 0.08166 | -0.03 | 9.394
17.5 | 0.643 | 0.09005 | -0.03 | 7.141
18 | 0.513 | 0.1003 | -0.03 | 5.11

## 62. Re 3M Mach 0.25 (2)
BIGFOIL.COM POLAR EXPORT
e593
EPPLER 593 |  |  |  | Cl Max: | 1.6249 | at alpha= | 12 | deg
XFOIL ncrit=9 |  |  |  | L/D Max: | 196.678 | at alpha= | 7 | deg
Re: | 3000000 |  |  | Cd Min: | 0.23863 | at alpha= | -20 | deg
Mach: | 0.25 |  |  | Cl=0 at alpha= | -2.6286 | deg
|  |  |  | @ Cl=0.1, Cd= | 0.0069625
|  |  |  | @ Cl=0.4, Cd= | 0.0063749
|  |  |  | @ Cl=0.6, Cd= | 0.0047964
alpha (deg) | Cl | Cd | Cm | Cl/Cd
-20 | -0.598 | 0.23863 | 0.0906 | -2.506
-19.5 | -0.5834 | 0.23208 | 0.0867 | -2.5138
-19 | -0.5686 | 0.22553 | 0.0829 | -2.5212
-18 | -0.5375 | 0.21375 | 0.0754 | -2.5146
-17.5 | -0.5224 | 0.20678 | 0.0716 | -2.5264
-17 | -0.5074 | 0.20033 | 0.0677 | -2.5328
-16.5 | -0.4926 | 0.19388 | 0.0638 | -2.5407
-16 | -0.478 | 0.18758 | 0.06 | -2.5482
-15.5 | -0.4631 | 0.18155 | 0.0562 | -2.5508
-15 | -0.4488 | 0.17536 | 0.0524 | -2.5593
-14.5 | -0.4343 | 0.1695 | 0.0487 | -2.5622
-14 | -0.4206 | 0.16365 | 0.0449 | -2.5701
-13.5 | -0.4082 | 0.15798 | 0.0412 | -2.5839
-13 | -0.3997 | 0.15321 | 0.0375 | -2.6088
-12.5 | -0.3875 | 0.14673 | 0.0338 | -2.6409
-12 | -0.3787 | 0.13897 | 0.0298 | -2.725
-11.5 | -0.3648 | 0.13239 | 0.0264 | -2.7555
-11 | -0.3528 | 0.12522 | 0.0229 | -2.8174
-10.5 | -0.4179 | 0.11771 | 0.0155 | -3.5503
-8.5 | -0.5611 | 0.05747 | -0.0213 | -9.7634
-8 | -0.5882 | 0.03209 | -0.0392 | -18.3297
-7.5 | -0.5633 | 0.01918 | -0.0414 | -29.3691
-7 | -0.5152 | 0.01503 | -0.0404 | -34.2781
-6.5 | -0.4614 | 0.01242 | -0.0391 | -37.1498
-6 | -0.4036 | 0.01103 | -0.0381 | -36.5911
-5.5 | -0.3446 | 0.01001 | -0.0371 | -34.4256
-5 | -0.2849 | 0.00931 | -0.0363 | -30.6015
-4.5 | -0.2249 | 0.00879 | -0.0356 | -25.5859
-4 | -0.1648 | 0.00831 | -0.0349 | -19.8315
-3.5 | -0.1046 | 0.00791 | -0.0344 | -13.2238
-3 | -0.0445 | 0.00755 | -0.0339 | -5.894
-2.5 | 0.0154 | 0.00725 | -0.0336 | 2.1241
-2 | 0.0754 | 0.00704 | -0.0333 | 10.7102
-1.5 | 0.1357 | 0.00685 | -0.0331 | 19.8102
-1 | 0.1959 | 0.00667 | -0.0329 | 29.3703
-0.5 | 0.2562 | 0.00656 | -0.0328 | 39.0549
0 | 0.3164 | 0.00646 | -0.0327 | 48.9783
0.5 | 0.3766 | 0.00641 | -0.0327 | 58.752
1 | 0.4366 | 0.00632 | -0.0327 | 69.0823
1.5 | 0.4966 | 0.00617 | -0.0327 | 80.4862
2 | 0.5559 | 0.00586 | -0.0327 | 94.8635
2.5 | 0.6098 | 0.00456 | -0.0317 | 133.7281
3 | 0.6933 | 0.00469 | -0.0369 | 147.8252
3.5 | 0.751 | 0.00475 | -0.0364 | 158.1053
4 | 0.8089 | 0.00485 | -0.0359 | 166.7835
4.5 | 0.8667 | 0.00501 | -0.0355 | 172.994
5 | 0.9252 | 0.00511 | -0.0351 | 181.0568
5.5 | 0.9838 | 0.00526 | -0.0348 | 187.0342
6 | 1.0427 | 0.00542 | -0.0346 | 192.3801
6.5 | 1.1015 | 0.00564 | -0.0344 | 195.3014
7 | 1.1604 | 0.0059 | -0.0343 | 196.678
7.5 | 1.2188 | 0.00626 | -0.0341 | 194.6965
8 | 1.2748 | 0.007 | -0.0337 | 182.1143
8.5 | 1.3279 | 0.00813 | -0.0332 | 163.3333
9 | 1.3809 | 0.00921 | -0.0326 | 149.9349
9.5 | 1.4318 | 0.01044 | -0.0319 | 137.1456
10 | 1.4814 | 0.0117 | -0.0311 | 126.6154
10.5 | 1.5277 | 0.01315 | -0.0299 | 116.1749
11 | 1.5689 | 0.01485 | -0.0284 | 105.6498
11.5 | 1.605 | 0.01668 | -0.0265 | 96.223
12 | 1.6249 | 0.01929 | -0.0237 | 84.2354
12.5 | 1.6014 | 0.02679 | -0.0243 | 59.776
13 | 1.579 | 0.03431 | -0.0246 | 46.0216
13.5 | 1.5619 | 0.04107 | -0.0246 | 38.0302
14 | 1.5442 | 0.04795 | -0.0248 | 32.2044
14.5 | 1.5329 | 0.05452 | -0.0252 | 28.1163
15 | 1.5258 | 0.06106 | -0.0258 | 24.9885
15.5 | 1.5232 | 0.06736 | -0.0267 | 22.6128
16 | 1.5173 | 0.07429 | -0.0279 | 20.424
16.5 | 1.5148 | 0.08113 | -0.0295 | 18.6713
17 | 1.5116 | 0.08836 | -0.0316 | 17.1073

## 63. Re 3M Mach 0.50 (1)
BIGFOIL.COM POLAR EXPORT
e593
EPPLER 593 |  |  |  | Cl Max: | 2.562 | at alpha= | 20 | deg
JavaFoil+Calcfoil stall+Eppler ext transition |  |  |  | L/D Max: | 165.728 | at alpha= | 4 | deg
Re: | 3000000 |  |  | Cd Min: | 0.00407 | at alpha= | 1.5 | deg
Mach: | 0.5 |  |  | Cl=0 at alpha= | -2.5391 | deg
|  |  |  | @ Cl=0.1, Cd= | 0.0058609
|  |  |  | @ Cl=0.4, Cd= | 0.005729
|  |  |  | @ Cl=0.6, Cd= | 0.0042071
alpha (deg) | Cl | Cd | Cm | Cl/Cd
-20 | -0.935 | 0.16887 | -0.025 | -5.536
-19.5 | -0.91 | 0.16502 | -0.024 | -5.512
-19 | -0.884 | 0.15813 | -0.024 | -5.593
-18.5 | -0.859 | 0.15455 | -0.024 | -5.558
-18 | -0.835 | 0.15678 | -0.024 | -5.327
-17.5 | -0.809 | 0.14722 | -0.023 | -5.496
-17 | -0.783 | 0.13846 | -0.023 | -5.653
-16.5 | -0.755 | 0.13428 | -0.022 | -5.622
-16 | -0.728 | 0.12903 | -0.021 | -5.645
-15.5 | -0.702 | 0.12665 | -0.021 | -5.543
-15 | -0.676 | 0.12225 | -0.02 | -5.529
-14.5 | -0.65 | 0.11761 | -0.02 | -5.524
-14 | -0.623 | 0.11376 | -0.02 | -5.479
-13.5 | -0.597 | 0.11128 | -0.019 | -5.365
-13 | -0.572 | 0.10985 | -0.02 | -5.204
-12.5 | -0.545 | 0.10267 | -0.019 | -5.304
-12 | -0.517 | 0.09898 | -0.018 | -5.22
-11.5 | -0.49 | 0.09485 | -0.017 | -5.164
-11 | -0.463 | 0.09121 | -0.017 | -5.075
-10.5 | -0.436 | 0.08611 | -0.017 | -5.065
-10 | -0.409 | 0.08382 | -0.017 | -4.884
-9.5 | -0.383 | 0.08104 | -0.016 | -4.721
-9 | -0.355 | 0.07636 | -0.016 | -4.655
-8.5 | -0.328 | 0.06772 | -0.015 | -4.842
-8 | -0.301 | 0.06046 | -0.015 | -4.977
-7.5 | -0.274 | 0.05505 | -0.015 | -4.972
-7 | -0.247 | 0.0502 | -0.016 | -4.916
-6.5 | -0.219 | 0.04885 | -0.015 | -4.485
-6 | -0.193 | 0.04217 | -0.018 | -4.587
-5.5 | -0.166 | 0.03919 | -0.019 | -4.239
-5 | -0.139 | 0.03646 | -0.019 | -3.801
-4.5 | -0.112 | 0.03206 | -0.021 | -3.484
-4 | -0.155 | 0.00651 | -0.032 | -23.781
-3.5 | -0.117 | 0.00636 | -0.032 | -18.382
-3 | -0.059 | 0.00618 | -0.032 | -9.589
-2.5 | 0.005 | 0.00604 | -0.032 | 0.885
-2 | 0.074 | 0.00594 | -0.032 | 12.52
-1.5 | 0.143 | 0.00573 | -0.032 | 25.02
-1 | 0.212 | 0.0057 | -0.032 | 37.226
-0.5 | 0.281 | 0.00568 | -0.032 | 49.463
0 | 0.35 | 0.0057 | -0.032 | 61.443
0.5 | 0.419 | 0.00574 | -0.032 | 72.99
1 | 0.488 | 0.00581 | -0.032 | 84
1.5 | 0.557 | 0.00407 | -0.032 | 136.773
2 | 0.626 | 0.00429 | -0.032 | 145.978
2.5 | 0.694 | 0.00447 | -0.032 | 155.439
3 | 0.763 | 0.00481 | -0.032 | 158.677
3.5 | 0.832 | 0.00512 | -0.032 | 162.469
4 | 0.901 | 0.00543 | -0.032 | 165.728
4.5 | 0.969 | 0.00587 | -0.032 | 165.178
5 | 1.038 | 0.00646 | -0.033 | 160.722
5.5 | 1.106 | 0.00851 | -0.033 | 129.985
6 | 1.175 | 0.00893 | -0.033 | 131.53
6.5 | 1.243 | 0.00938 | -0.033 | 132.566
7 | 1.312 | 0.00998 | -0.033 | 131.45
7.5 | 1.306 | 0.04092 | -0.032 | 31.921
8 | 1.346 | 0.03583 | -0.031 | 37.56
8.5 | 1.394 | 0.03362 | -0.031 | 41.465
9 | 1.447 | 0.03884 | -0.031 | 37.248
9.5 | 1.501 | 0.03564 | -0.031 | 42.109
10 | 1.555 | 0.04048 | -0.031 | 38.421
10.5 | 1.609 | 0.03723 | -0.031 | 43.215
11 | 1.661 | 0.04437 | -0.031 | 37.428
11.5 | 1.712 | 0.04204 | -0.031 | 40.733
12 | 1.596 | 0.09577 | -0.015 | 16.668
12.5 | 1.813 | 0.07018 | -0.031 | 25.832
13 | 1.709 | 0.10744 | -0.017 | 15.903
13.5 | 1.913 | 0.08264 | -0.031 | 23.145
14 | 1.823 | 0.11694 | -0.02 | 15.588
14.5 | 1.893 | 0.12175 | -0.023 | 15.549
15 | 2.077 | 0.09832 | -0.031 | 21.125
15.5 | 1.993 | 0.13155 | -0.022 | 15.152
16 | 2.068 | 0.13569 | -0.025 | 15.238
16.5 | 2.234 | 0.11431 | -0.032 | 19.547
17 | 2.222 | 0.1444 | -0.029 | 15.389
17.5 | 2.227 | 0.15112 | -0.026 | 14.735
18 | 2.344 | 0.14189 | -0.03 | 16.519
18.5 | 2.451 | 0.13457 | -0.033 | 18.215
19 | 2.393 | 0.16311 | -0.027 | 14.672
19.5 | 2.454 | 0.16754 | -0.028 | 14.649
20 | 2.562 | 0.15909 | -0.032 | 16.107

## 64. Re 3M Mach 0.50 (2)
BIGFOIL.COM POLAR EXPORT
e593
EPPLER 593 |  |  |  | Cl Max: | 1.6364 | at alpha= | 9.5 | deg
XFOIL ncrit=9 |  |  |  | L/D Max: | 201.017 | at alpha= | 6.5 | deg
Re: | 3000000 |  |  | Cd Min: | 0.28381 | at alpha= | -20 | deg
Mach: | 0.5 |  |  | Cl=0 at alpha= | -2.6309 | deg
|  |  |  | @ Cl=0.1, Cd= | 0.0073506
|  |  |  | @ Cl=0.4, Cd= | 0.006707
|  |  |  | @ Cl=0.6, Cd= | 0.0065246
alpha (deg) | Cl | Cd | Cm | Cl/Cd
-20 | -0.8235 | 0.28381 | 0.1114 | -2.9016
-19.5 | -0.7998 | 0.27539 | 0.1061 | -2.9042
-18.5 | -0.7513 | 0.26009 | 0.0959 | -2.8886
-18 | -0.7268 | 0.25224 | 0.0909 | -2.8814
-17.5 | -0.702 | 0.24447 | 0.086 | -2.8715
-17 | -0.677 | 0.23576 | 0.081 | -2.8716
-16.5 | -0.6527 | 0.22741 | 0.076 | -2.8701
-16 | -0.6285 | 0.21934 | 0.0711 | -2.8654
-15.5 | -0.6045 | 0.2112 | 0.0663 | -2.8622
-15 | -0.5804 | 0.20319 | 0.0616 | -2.8564
-14.5 | -0.5568 | 0.19506 | 0.057 | -2.8545
-14 | -0.5335 | 0.18695 | 0.0525 | -2.8537
-13.5 | -0.5107 | 0.17889 | 0.048 | -2.8548
-13 | -0.488 | 0.17092 | 0.0436 | -2.8551
-12.5 | -0.4678 | 0.16249 | 0.0392 | -2.8789
-12 | -0.4462 | 0.15485 | 0.035 | -2.8815
-11.5 | -0.4244 | 0.14746 | 0.031 | -2.8781
-11 | -0.4049 | 0.13937 | 0.0268 | -2.9052
-10.5 | -0.3847 | 0.13189 | 0.0228 | -2.9168
-10 | -0.3666 | 0.12398 | 0.0188 | -2.9569
-9.5 | -0.3499 | 0.11597 | 0.0147 | -3.0172
-9 | -0.3349 | 0.10781 | 0.0106 | -3.1064
-8.5 | -0.3205 | 0.10004 | 0.0065 | -3.2037
-8 | -0.3087 | 0.09207 | 0.0024 | -3.3529
-7.5 | -0.2968 | 0.08473 | -0.0016 | -3.5029
-7 | -0.2888 | 0.07721 | -0.0056 | -3.7404
-6.5 | -0.2896 | 0.06928 | -0.0098 | -4.1801
-6 | -0.2926 | 0.06209 | -0.0146 | -4.7125
-5.5 | -0.2834 | 0.05163 | -0.0257 | -5.4891
-5 | -0.2639 | 0.03784 | -0.0386 | -6.9741
-4.5 | -0.2491 | 0.01786 | -0.0476 | -13.9474
-4 | -0.1949 | 0.0111 | -0.0461 | -17.5586
-3.5 | -0.125 | 0.00917 | -0.0438 | -13.6314
-3 | -0.053 | 0.00833 | -0.042 | -6.3625
-2.5 | 0.0188 | 0.00782 | -0.0406 | 2.4041
-2 | 0.0897 | 0.00739 | -0.0395 | 12.138
-1.5 | 0.1603 | 0.00712 | -0.0387 | 22.514
-1 | 0.2306 | 0.00696 | -0.0381 | 33.1322
-0.5 | 0.3008 | 0.00685 | -0.0377 | 43.9124
0 | 0.3711 | 0.00674 | -0.0373 | 55.0593
0.5 | 0.4412 | 0.00666 | -0.037 | 66.2462
1 | 0.5112 | 0.0066 | -0.0368 | 77.4545
1.5 | 0.581 | 0.00656 | -0.0367 | 88.5671
2 | 0.6507 | 0.00643 | -0.0366 | 101.1975
2.5 | 0.7134 | 0.00495 | -0.0354 | 144.1212
3 | 0.8125 | 0.00506 | -0.041 | 160.5731
3.5 | 0.8802 | 0.00524 | -0.0401 | 167.9771
4 | 0.9491 | 0.00537 | -0.0392 | 176.7412
4.5 | 1.0187 | 0.00552 | -0.0383 | 184.5471
5 | 1.0887 | 0.00573 | -0.0373 | 190
5.5 | 1.16 | 0.00592 | -0.0364 | 195.9459
6 | 1.232 | 0.00617 | -0.0354 | 199.6759
6.5 | 1.3046 | 0.00649 | -0.0343 | 201.0169
7 | 1.3762 | 0.00704 | -0.0329 | 195.483
7.5 | 1.4436 | 0.00814 | -0.0313 | 177.3464
8 | 1.5046 | 0.00986 | -0.0293 | 152.5963
8.5 | 1.5619 | 0.0118 | -0.027 | 132.3644
9 | 1.611 | 0.01421 | -0.0243 | 113.3709
9.5 | 1.6364 | 0.01829 | -0.0221 | 89.4697
10 | 1.5602 | 0.03022 | -0.0236 | 51.6281
10.5 | 1.5166 | 0.03836 | -0.0227 | 39.536
11 | 1.4852 | 0.04601 | -0.0224 | 32.2799
11.5 | 1.4714 | 0.05289 | -0.0223 | 27.82
12 | 1.4625 | 0.05974 | -0.0224 | 24.4811
12.5 | 1.4566 | 0.06661 | -0.0227 | 21.8676
13 | 1.4532 | 0.07362 | -0.0235 | 19.7392
13.5 | 1.4497 | 0.08102 | -0.0247 | 17.8931
14 | 1.4468 | 0.08873 | -0.0265 | 16.3056
14.5 | 1.4426 | 0.097 | -0.0289 | 14.8722

## 65. Re 4M Mach 0.00 (1)
BIGFOIL.COM POLAR EXPORT
e593
EPPLER 593 |  |  |  | Cl Max: | 1.681 | at alpha= | 13 | deg
JavaFoil+Calcfoil stall+Eppler ext transition |  |  |  | L/D Max: | 250.762 | at alpha= | 6.5 | deg
Re: | 4000000 |  |  | Cd Min: | 0.00318 | at alpha= | 1.5 | deg
Mach: | 0 |  |  | Cl=0 at alpha= | -2.5424 | deg
|  |  |  | @ Cl=0.1, Cd= | 0.00512
|  |  |  | @ Cl=0.4, Cd= | 0.0047586
|  |  |  | @ Cl=0.6, Cd= | 0.003308
alpha (deg) | Cl | Cd | Cm | Cl/Cd
-12 | -0.4 | 0.07679 | -0.017 | -5.208
-11.5 | -0.408 | 0.07237 | -0.017 | -5.638
-11 | -0.414 | 0.06788 | -0.017 | -6.104
-10.5 | -0.419 | 0.06331 | -0.017 | -6.611
-10 | -0.42 | 0.05903 | -0.018 | -7.118
-9.5 | -0.419 | 0.05491 | -0.018 | -7.622
-9 | -0.414 | 0.05035 | -0.018 | -8.229
-8.5 | -0.406 | 0.04635 | -0.019 | -8.759
-8 | -0.394 | 0.04198 | -0.019 | -9.393
-7.5 | -0.38 | 0.03647 | -0.02 | -10.424
-7 | -0.427 | 0.00717 | -0.028 | -59.556
-6.5 | -0.394 | 0.00684 | -0.028 | -57.644
-6 | -0.357 | 0.00659 | -0.028 | -54.126
-5.5 | -0.315 | 0.00637 | -0.028 | -49.401
-5 | -0.268 | 0.00616 | -0.028 | -43.512
-4.5 | -0.218 | 0.00598 | -0.028 | -36.519
-4 | -0.166 | 0.00581 | -0.028 | -28.499
-3.5 | -0.11 | 0.00572 | -0.028 | -19.312
-3 | -0.054 | 0.00556 | -0.028 | -9.618
-2.5 | 0.005 | 0.00543 | -0.028 | 0.87
-2 | 0.064 | 0.00518 | -0.027 | 12.434
-1.5 | 0.124 | 0.00508 | -0.027 | 24.439
-1 | 0.184 | 0.00498 | -0.027 | 36.931
-0.5 | 0.243 | 0.00489 | -0.027 | 49.775
0 | 0.303 | 0.00484 | -0.027 | 62.573
0.5 | 0.363 | 0.00479 | -0.027 | 75.742
1 | 0.422 | 0.00474 | -0.028 | 89.056
1.5 | 0.482 | 0.00318 | -0.028 | 151.684
2 | 0.542 | 0.00319 | -0.028 | 169.903
2.5 | 0.601 | 0.00331 | -0.028 | 181.91
3 | 0.661 | 0.0034 | -0.028 | 194.395
3.5 | 0.72 | 0.00351 | -0.028 | 205.19
4 | 0.78 | 0.00364 | -0.028 | 214.495
4.5 | 0.839 | 0.00374 | -0.028 | 224.423
5 | 0.899 | 0.00385 | -0.028 | 233.561
5.5 | 0.958 | 0.00397 | -0.028 | 241.462
6 | 1.018 | 0.00409 | -0.029 | 248.644
6.5 | 1.077 | 0.00429 | -0.029 | 250.762
7 | 1.136 | 0.00457 | -0.029 | 248.83
7.5 | 1.195 | 0.00498 | -0.029 | 240.036
8 | 1.254 | 0.00547 | -0.029 | 229.347
8.5 | 1.313 | 0.00598 | -0.03 | 219.503
9 | 1.372 | 0.00655 | -0.03 | 209.515
9.5 | 1.387 | 0.02748 | -0.029 | 50.459
10 | 1.416 | 0.02628 | -0.029 | 53.864
10.5 | 1.454 | 0.02716 | -0.028 | 53.551
11 | 1.497 | 0.02614 | -0.028 | 57.279
11.5 | 1.542 | 0.02988 | -0.028 | 51.611
12 | 1.587 | 0.0288 | -0.028 | 55.12
12.5 | 1.635 | 0.03165 | -0.028 | 51.668
13 | 1.681 | 0.03521 | -0.029 | 47.761
13.5 | 1.468 | 0.03384 | -0.029 | 43.381
14 | 1.455 | 0.03551 | -0.029 | 40.98
14.5 | 1.435 | 0.03832 | -0.029 | 37.449
15 | 1.407 | 0.04144 | -0.029 | 33.961
15.5 | 1.374 | 0.03888 | -0.029 | 35.336
16 | 1.335 | 0.04172 | -0.03 | 32.001
16.5 | 1.292 | 0.0448 | -0.03 | 28.826
17 | 1.244 | 0.06333 | -0.03 | 19.644
17.5 | 1.193 | 0.06799 | -0.03 | 17.554
18 | 1.141 | 0.07271 | -0.031 | 15.699

## 66. Re 4M Mach 0.00 (2)
BIGFOIL.COM POLAR EXPORT
e593
EPPLER 593 |  |  |  | Cl Max: | 1.6692 | at alpha= | 13.5 | deg
XFOIL ncrit=9 |  |  |  | L/D Max: | 206.257 | at alpha= | 7 | deg
Re: | 4000000 |  |  | Cd Min: | 0.08496 | at alpha= | 18.5 | deg
Mach: | 0 |  |  | Cl=0 at alpha= | -2.622 | deg
|  |  |  | @ Cl=0.1, Cd= | 0.0064612
|  |  |  | @ Cl=0.4, Cd= | 0.0059046
|  |  |  | @ Cl=0.6, Cd= | 0.0050291
alpha (deg) | Cl | Cd | Cm | Cl/Cd
-11.5 | -0.9413 | 0.02693 | -0.0402 | -34.9536
-11 | -0.9072 | 0.02203 | -0.0399 | -41.1802
-10.5 | -0.8629 | 0.01934 | -0.0392 | -44.6174
-10 | -0.8154 | 0.01722 | -0.0385 | -47.3519
-9.5 | -0.7655 | 0.01553 | -0.0377 | -49.2917
-9 | -0.714 | 0.01408 | -0.037 | -50.7102
-8.5 | -0.6612 | 0.01288 | -0.0363 | -51.3354
-8 | -0.6073 | 0.0119 | -0.0357 | -51.0336
-7.5 | -0.5526 | 0.01107 | -0.0352 | -49.9187
-7 | -0.497 | 0.01042 | -0.0347 | -47.6967
-6.5 | -0.4411 | 0.00987 | -0.0342 | -44.691
-6 | -0.3849 | 0.00933 | -0.0338 | -41.254
-5.5 | -0.3288 | 0.00866 | -0.0333 | -37.9677
-5 | -0.2722 | 0.00818 | -0.033 | -33.2763
-4.5 | -0.2151 | 0.00787 | -0.0327 | -27.3316
-4 | -0.1578 | 0.0076 | -0.0324 | -20.7632
-3.5 | -0.1006 | 0.00729 | -0.0321 | -13.7997
-3 | -0.0434 | 0.00699 | -0.0319 | -6.2089
-2.5 | 0.014 | 0.00677 | -0.0318 | 2.0679
-2 | 0.0716 | 0.00655 | -0.0316 | 10.9313
-1.5 | 0.1292 | 0.00637 | -0.0315 | 20.2826
-1 | 0.187 | 0.00623 | -0.0315 | 30.0161
-0.5 | 0.2447 | 0.00612 | -0.0314 | 39.9837
0 | 0.3025 | 0.00606 | -0.0314 | 49.9175
0.5 | 0.3604 | 0.00598 | -0.0315 | 60.2676
1 | 0.4182 | 0.00587 | -0.0315 | 71.2436
1.5 | 0.4759 | 0.00576 | -0.0316 | 82.6215
2 | 0.5333 | 0.0056 | -0.0317 | 95.2321
2.5 | 0.5888 | 0.0051 | -0.0317 | 115.451
3.5 | 0.7199 | 0.00427 | -0.0355 | 168.5948
4 | 0.7748 | 0.0044 | -0.0351 | 176.0909
4.5 | 0.8302 | 0.00449 | -0.0348 | 184.8998
5 | 0.8855 | 0.00461 | -0.0346 | 192.0824
5.5 | 0.9409 | 0.00476 | -0.0344 | 197.6681
6 | 0.9965 | 0.00492 | -0.0343 | 202.5407
6.5 | 1.0521 | 0.00511 | -0.0343 | 205.8904
7 | 1.1076 | 0.00537 | -0.0343 | 206.257
7.5 | 1.1616 | 0.00587 | -0.0343 | 197.8876
8 | 1.2141 | 0.00663 | -0.0342 | 183.1222
8.5 | 1.2657 | 0.00748 | -0.0341 | 169.2112
9 | 1.3166 | 0.00837 | -0.0339 | 157.2999
9.5 | 1.367 | 0.00925 | -0.0337 | 147.7838
10 | 1.4153 | 0.01032 | -0.0334 | 137.1415
10.5 | 1.4633 | 0.0113 | -0.033 | 129.4956
11 | 1.508 | 0.01253 | -0.0324 | 120.3512
11.5 | 1.553 | 0.01358 | -0.0318 | 114.3594
12 | 1.5933 | 0.0149 | -0.0308 | 106.9329
12.5 | 1.6311 | 0.01623 | -0.0295 | 100.4991
13 | 1.6623 | 0.01778 | -0.0276 | 93.4927
13.5 | 1.6692 | 0.02 | -0.0232 | 83.46
14 | 1.6535 | 0.02695 | -0.0246 | 61.3544
14.5 | 1.6491 | 0.03298 | -0.0255 | 50.003
15 | 1.6323 | 0.03995 | -0.0262 | 40.8586
15.5 | 1.6227 | 0.046 | -0.0265 | 35.2761
16 | 1.6082 | 0.05266 | -0.027 | 30.5393
16.5 | 1.601 | 0.05888 | -0.0276 | 27.1909
17 | 1.5968 | 0.065 | -0.0285 | 24.5662
17.5 | 1.5909 | 0.07159 | -0.0297 | 22.2224
18 | 1.588 | 0.07805 | -0.0312 | 20.3459
18.5 | 1.5836 | 0.08496 | -0.0332 | 18.6394

## 67. Re 4M Mach 0.10 (1)
BIGFOIL.COM POLAR EXPORT
e593
EPPLER 593 |  |  |  | Cl Max: | 1.688 | at alpha= | 13 | deg
JavaFoil+Calcfoil stall+Eppler ext transition |  |  |  | L/D Max: | 249.417 | at alpha= | 6.5 | deg
Re: | 4000000 |  |  | Cd Min: | 0.00319 | at alpha= | 1.5 | deg
Mach: | 0.1 |  |  | Cl=0 at alpha= | -2.5424 | deg
|  |  |  | @ Cl=0.1, Cd= | 0.0051317
|  |  |  | @ Cl=0.4, Cd= | 0.0047708
|  |  |  | @ Cl=0.6, Cd= | 0.003322
alpha (deg) | Cl | Cd | Cm | Cl/Cd
-14.5 | -0.304 | 0.10165 | -0.018 | -2.993
-14 | -0.319 | 0.09654 | -0.018 | -3.303
-13.5 | -0.333 | 0.09191 | -0.017 | -3.626
-13 | -0.347 | 0.08694 | -0.017 | -3.995
-12.5 | -0.361 | 0.08209 | -0.017 | -4.394
-12 | -0.373 | 0.0774 | -0.017 | -4.818
-11.5 | -0.384 | 0.07315 | -0.017 | -5.247
-11 | -0.393 | 0.06869 | -0.017 | -5.719
-10.5 | -0.4 | 0.06438 | -0.017 | -6.21
-10 | -0.404 | 0.0599 | -0.017 | -6.748
-9.5 | -0.405 | 0.05567 | -0.018 | -7.283
-9 | -0.403 | 0.05125 | -0.018 | -7.873
-8.5 | -0.397 | 0.04708 | -0.019 | -8.443
-8 | -0.387 | 0.04306 | -0.019 | -8.995
-7.5 | -0.374 | 0.03804 | -0.02 | -9.836
-7 | -0.366 | 0.02686 | -0.023 | -13.622
-6.5 | -0.392 | 0.00686 | -0.028 | -57.195
-6 | -0.356 | 0.00661 | -0.028 | -53.841
-5.5 | -0.314 | 0.00638 | -0.028 | -49.261
-5 | -0.269 | 0.00618 | -0.028 | -43.465
-4.5 | -0.219 | 0.00599 | -0.028 | -36.531
-4 | -0.166 | 0.00582 | -0.028 | -28.524
-3.5 | -0.111 | 0.00573 | -0.028 | -19.355
-3 | -0.054 | 0.00555 | -0.028 | -9.683
-2.5 | 0.005 | 0.00544 | -0.028 | 0.872
-2 | 0.065 | 0.00519 | -0.028 | 12.471
-1.5 | 0.125 | 0.00509 | -0.028 | 24.524
-1 | 0.185 | 0.00498 | -0.028 | 37.066
-0.5 | 0.245 | 0.0049 | -0.028 | 49.911
0 | 0.305 | 0.00485 | -0.028 | 62.787
0.5 | 0.365 | 0.0048 | -0.028 | 75.973
1 | 0.425 | 0.00475 | -0.028 | 89.294
1.5 | 0.485 | 0.00319 | -0.028 | 151.811
2 | 0.544 | 0.00321 | -0.028 | 169.875
2.5 | 0.604 | 0.00333 | -0.028 | 181.614
3 | 0.664 | 0.00342 | -0.028 | 194.151
3.5 | 0.724 | 0.00354 | -0.028 | 204.776
4 | 0.784 | 0.00366 | -0.028 | 214.085
4.5 | 0.844 | 0.00377 | -0.028 | 223.881
5 | 0.903 | 0.00388 | -0.028 | 232.91
5.5 | 0.963 | 0.004 | -0.029 | 240.699
6 | 1.023 | 0.00413 | -0.029 | 247.752
6.5 | 1.082 | 0.00434 | -0.029 | 249.417
7 | 1.142 | 0.00462 | -0.029 | 247.348
7.5 | 1.201 | 0.00506 | -0.029 | 237.467
8 | 1.26 | 0.00555 | -0.029 | 227.104
8.5 | 1.32 | 0.00608 | -0.03 | 217.151
9 | 1.379 | 0.00666 | -0.03 | 206.881
9.5 | 1.385 | 0.02872 | -0.029 | 48.246
10 | 1.419 | 0.0273 | -0.029 | 51.954
10.5 | 1.458 | 0.02809 | -0.028 | 51.924
11 | 1.503 | 0.02692 | -0.028 | 55.812
11.5 | 1.547 | 0.03077 | -0.028 | 50.292
12 | 1.594 | 0.02955 | -0.028 | 53.922
12.5 | 1.641 | 0.03255 | -0.029 | 50.417
13 | 1.688 | 0.03621 | -0.029 | 46.61
13.5 | 1.46 | 0.03463 | -0.029 | 42.169
14 | 1.443 | 0.03636 | -0.029 | 39.696
14.5 | 1.418 | 0.03927 | -0.029 | 36.118
15 | 1.385 | 0.04255 | -0.029 | 32.551
15.5 | 1.346 | 0.03975 | -0.029 | 33.867
16 | 1.301 | 0.04274 | -0.03 | 30.447
16.5 | 1.251 | 0.04598 | -0.03 | 27.208
17 | 1.197 | 0.06511 | -0.03 | 18.382
17.5 | 1.14 | 0.06996 | -0.03 | 16.294
18 | 1.082 | 0.07483 | -0.031 | 14.458

## 68. Re 4M Mach 0.10 (2)
BIGFOIL.COM POLAR EXPORT
e593
EPPLER 593 |  |  |  | Cl Max: | 1.6656 | at alpha= | 13 | deg
XFOIL ncrit=9 |  |  |  | L/D Max: | 206.211 | at alpha= | 7 | deg
Re: | 4000000 |  |  | Cd Min: | 0.08149 | at alpha= | 18 | deg
Mach: | 0.1 |  |  | Cl=0 at alpha= | -2.622 | deg
|  |  |  | @ Cl=0.1, Cd= | 0.0064688
|  |  |  | @ Cl=0.4, Cd= | 0.0059162
|  |  |  | @ Cl=0.6, Cd= | 0.0050748
alpha (deg) | Cl | Cd | Cm | Cl/Cd
-11 | -0.7606 | 0.06283 | -0.0179 | -12.1057
-10.5 | -0.8583 | 0.02305 | -0.0406 | -37.2364
-10 | -0.8159 | 0.01952 | -0.04 | -41.7982
-9.5 | -0.7683 | 0.01708 | -0.0391 | -44.9824
-9 | -0.718 | 0.01515 | -0.0383 | -47.3927
-8.5 | -0.6657 | 0.01363 | -0.0375 | -48.8408
-8 | -0.6118 | 0.01244 | -0.0367 | -49.1801
-7.5 | -0.5569 | 0.01144 | -0.036 | -48.6801
-7 | -0.5011 | 0.01067 | -0.0354 | -46.9634
-6.5 | -0.4446 | 0.01006 | -0.0349 | -44.1948
-6 | -0.388 | 0.00946 | -0.0344 | -41.0148
-5.5 | -0.3311 | 0.0089 | -0.0339 | -37.2022
-5 | -0.2744 | 0.00824 | -0.0334 | -33.301
-4.5 | -0.2168 | 0.00791 | -0.0331 | -27.4083
-4 | -0.159 | 0.00764 | -0.0328 | -20.8115
-3.5 | -0.1013 | 0.00732 | -0.0325 | -13.8388
-3 | -0.0437 | 0.00701 | -0.0322 | -6.234
-2.5 | 0.0141 | 0.00678 | -0.032 | 2.0796
-2 | 0.0721 | 0.00656 | -0.0319 | 10.9909
-1.5 | 0.1302 | 0.00637 | -0.0317 | 20.4396
-1 | 0.1883 | 0.00624 | -0.0317 | 30.1763
-0.5 | 0.2465 | 0.00612 | -0.0316 | 40.2778
0 | 0.3046 | 0.00607 | -0.0316 | 50.1812
0.5 | 0.3629 | 0.00598 | -0.0317 | 60.6856
1 | 0.4211 | 0.00588 | -0.0317 | 71.6156
1.5 | 0.4792 | 0.00577 | -0.0318 | 83.0503
2 | 0.5369 | 0.00561 | -0.0319 | 95.7041
2.5 | 0.5928 | 0.00512 | -0.0319 | 115.7812
3.5 | 0.7249 | 0.00429 | -0.0357 | 168.9744
4 | 0.7802 | 0.00442 | -0.0353 | 176.5158
4.5 | 0.836 | 0.0045 | -0.035 | 185.7778
5 | 0.8917 | 0.00463 | -0.0347 | 192.5918
5.5 | 0.9476 | 0.00477 | -0.0345 | 198.6583
6 | 1.0036 | 0.00494 | -0.0344 | 203.1579
6.5 | 1.0597 | 0.00514 | -0.0343 | 206.1673
7 | 1.1156 | 0.00541 | -0.0343 | 206.2107
7.5 | 1.1701 | 0.00592 | -0.0343 | 197.652
8 | 1.2231 | 0.00668 | -0.0341 | 183.0988
8.5 | 1.2751 | 0.00756 | -0.034 | 168.664
9 | 1.3264 | 0.00846 | -0.0338 | 156.7849
9.5 | 1.377 | 0.00939 | -0.0335 | 146.6454
10 | 1.4257 | 0.01046 | -0.0331 | 136.3002
10.5 | 1.4737 | 0.0115 | -0.0326 | 128.1478
11 | 1.5187 | 0.01273 | -0.0319 | 119.3009
11.5 | 1.5629 | 0.01389 | -0.0311 | 112.5198
12 | 1.6031 | 0.01524 | -0.0299 | 105.1903
12.5 | 1.6387 | 0.01671 | -0.0284 | 98.067
13 | 1.6656 | 0.0185 | -0.0261 | 90.0324
13.5 | 1.6513 | 0.02305 | -0.0232 | 71.6399
14 | 1.6435 | 0.02993 | -0.025 | 54.9115
14.5 | 1.635 | 0.03619 | -0.0256 | 45.1782
15 | 1.6169 | 0.04318 | -0.0261 | 37.4456
15.5 | 1.6072 | 0.04919 | -0.0263 | 32.6733
16 | 1.5963 | 0.05568 | -0.0268 | 28.6692
16.5 | 1.5909 | 0.06184 | -0.0275 | 25.7261
17 | 1.5869 | 0.06809 | -0.0285 | 23.3059
17.5 | 1.5824 | 0.07464 | -0.0298 | 21.2004
18 | 1.5778 | 0.08149 | -0.0316 | 19.3619

## 69. Re 4M Mach 0.25 (1)
BIGFOIL.COM POLAR EXPORT
e593
EPPLER 593 |  |  |  | Cl Max: | 1.721 | at alpha= | 13 | deg
JavaFoil+Calcfoil stall+Eppler ext transition |  |  |  | L/D Max: | 241.985 | at alpha= | 6 | deg
Re: | 4000000 |  |  | Cd Min: | 0.00331 | at alpha= | 2 | deg
Mach: | 0.25 |  |  | Cl=0 at alpha= | -2.5417 | deg
|  |  |  | @ Cl=0.1, Cd= | 0.0052464
|  |  |  | @ Cl=0.4, Cd= | 0.0048682
|  |  |  | @ Cl=0.6, Cd= | 0.09408
alpha (deg) | Cl | Cd | Cm | Cl/Cd
-11 | -0.192 | 0.07276 | -0.017 | -2.634
-10.5 | -0.23 | 0.06827 | -0.017 | -3.373
-10 | -0.263 | 0.06393 | -0.017 | -4.113
-9.5 | -0.29 | 0.05952 | -0.017 | -4.871
-9 | -0.311 | 0.05556 | -0.017 | -5.593
-8.5 | -0.325 | 0.05156 | -0.018 | -6.307
-8 | -0.333 | 0.04743 | -0.018 | -7.014
-7.5 | -0.333 | 0.04306 | -0.019 | -7.741
-7 | -0.327 | 0.03837 | -0.02 | -8.525
-6.5 | -0.316 | 0.03183 | -0.021 | -9.934
-6 | -0.348 | 0.00672 | -0.029 | -51.711
-5.5 | -0.312 | 0.00647 | -0.029 | -48.169
-5 | -0.269 | 0.00627 | -0.029 | -42.946
-4.5 | -0.221 | 0.00607 | -0.029 | -36.432
-4 | -0.169 | 0.00589 | -0.029 | -28.658
-3.5 | -0.113 | 0.00575 | -0.029 | -19.66
-3 | -0.055 | 0.0056 | -0.028 | -9.812
-2.5 | 0.005 | 0.00549 | -0.028 | 0.886
-2 | 0.067 | 0.00536 | -0.028 | 12.406
-1.5 | 0.128 | 0.00515 | -0.028 | 24.908
-1 | 0.19 | 0.00503 | -0.028 | 37.726
-0.5 | 0.251 | 0.00495 | -0.028 | 50.761
0 | 0.313 | 0.00491 | -0.028 | 63.82
0.5 | 0.375 | 0.00486 | -0.028 | 77.119
1 | 0.436 | 0.00488 | -0.028 | 89.42
1.5 | 0.498 | 0.0047 | -0.028 | 106.025
2 | 0.56 | 0.00331 | -0.029 | 169.187
2.5 | 0.621 | 0.00345 | -0.029 | 180.103
3 | 0.683 | 0.00358 | -0.029 | 190.612
3.5 | 0.744 | 0.00369 | -0.029 | 201.499
4 | 0.806 | 0.00381 | -0.029 | 211.663
4.5 | 0.867 | 0.00395 | -0.029 | 219.385
5 | 0.928 | 0.00406 | -0.029 | 228.556
5.5 | 0.99 | 0.0042 | -0.029 | 235.497
6 | 1.051 | 0.00434 | -0.029 | 241.985
6.5 | 1.112 | 0.00462 | -0.03 | 240.838
7 | 1.173 | 0.00493 | -0.03 | 238.156
7.5 | 1.234 | 0.00556 | -0.03 | 222.024
8 | 1.295 | 0.00606 | -0.03 | 213.851
8.5 | 1.356 | 0.00668 | -0.03 | 203.093
9 | 1.359 | 0.0269 | -0.029 | 50.531
9.5 | 1.396 | 0.02827 | -0.029 | 49.4
10 | 1.437 | 0.02955 | -0.029 | 48.624
10.5 | 1.483 | 0.02917 | -0.029 | 50.842
11 | 1.529 | 0.0275 | -0.029 | 55.609
11.5 | 1.578 | 0.03076 | -0.029 | 51.313
12 | 1.627 | 0.0344 | -0.029 | 47.285
12.5 | 1.675 | 0.03219 | -0.029 | 52.029
13 | 1.721 | 0.0366 | -0.029 | 47.041
13.5 | 1.389 | 0.03987 | -0.029 | 34.846
14 | 1.338 | 0.03597 | -0.029 | 37.196
14.5 | 1.272 | 0.03901 | -0.03 | 32.611
15 | 1.193 | 0.04235 | -0.03 | 28.168
15.5 | 1.101 | 0.04612 | -0.03 | 23.865
16 | 0.998 | 0.06585 | -0.03 | 15.155
16.5 | 0.887 | 0.0715 | -0.03 | 12.405
17 | 0.769 | 0.0777 | -0.03 | 9.897
17.5 | 0.645 | 0.08531 | -0.031 | 7.561
18 | 0.515 | 0.09408 | -0.031 | 5.474

## 70. Re 4M Mach 0.25 (2)
BIGFOIL.COM POLAR EXPORT
e593
EPPLER 593 |  |  |  | Cl Max: | 1.6408 | at alpha= | 12 | deg
XFOIL ncrit=9 |  |  |  | L/D Max: | 207.589 | at alpha= | 6.5 | deg
Re: | 4000000 |  |  | Cd Min: | 0.2401 | at alpha= | -20 | deg
Mach: | 0.25 |  |  | Cl=0 at alpha= | -2.6246 | deg
|  |  |  | @ Cl=0.1, Cd= | 0.0065319
|  |  |  | @ Cl=0.4, Cd= | 0.0059855
|  |  |  | @ Cl=0.6, Cd= | 0.0053358
alpha (deg) | Cl | Cd | Cm | Cl/Cd
-20 | -0.598 | 0.2401 | 0.0914 | -2.4906
-19.5 | -0.5835 | 0.23315 | 0.0875 | -2.5027
-19 | -0.5689 | 0.22647 | 0.0837 | -2.512
-18.5 | -0.6916 | 0.23646 | 0.0796 | -2.9248
-18 | -0.6717 | 0.23014 | 0.0754 | -2.9187
-17.5 | -0.6513 | 0.22412 | 0.0713 | -2.906
-17 | -0.6311 | 0.21776 | 0.0672 | -2.8981
-16.5 | -0.6109 | 0.21113 | 0.0632 | -2.8935
-16 | -0.5911 | 0.20419 | 0.0591 | -2.8949
-15.5 | -0.5716 | 0.1971 | 0.0551 | -2.9001
-15 | -0.5522 | 0.18989 | 0.0511 | -2.908
-14.5 | -0.5335 | 0.18218 | 0.0471 | -2.9284
-14 | -0.5153 | 0.17454 | 0.0431 | -2.9523
-13.5 | -0.4977 | 0.16699 | 0.0392 | -2.9804
-13 | -0.4803 | 0.15953 | 0.0353 | -3.0107
-12.5 | -0.4642 | 0.15165 | 0.0314 | -3.061
-12 | -0.4486 | 0.14391 | 0.0276 | -3.1172
-11.5 | -0.3655 | 0.13217 | 0.0266 | -2.7654
-11 | -0.422 | 0.12814 | 0.0198 | -3.2933
-10.5 | -0.4212 | 0.11668 | 0.0148 | -3.6099
-10 | -0.4136 | 0.10776 | 0.0106 | -3.8382
-9 | -0.5072 | 0.07326 | -0.0076 | -6.9233
-8.5 | -0.5942 | 0.0486 | -0.0301 | -12.2263
-8 | -0.6205 | 0.02032 | -0.0422 | -30.5364
-7.5 | -0.5742 | 0.0158 | -0.0413 | -36.3418
-7 | -0.5205 | 0.01325 | -0.04 | -39.283
-6.5 | -0.4633 | 0.01172 | -0.0389 | -39.5307
-6 | -0.4046 | 0.01064 | -0.0379 | -38.0263
-5.5 | -0.3454 | 0.00971 | -0.037 | -35.5716
-5 | -0.2862 | 0.00871 | -0.036 | -32.8588
-4.5 | -0.2262 | 0.00814 | -0.0353 | -27.7887
-4 | -0.1658 | 0.00779 | -0.0348 | -21.2837
-3.5 | -0.1054 | 0.00748 | -0.0342 | -14.0909
-3 | -0.0452 | 0.00718 | -0.0338 | -6.2953
-2.5 | 0.015 | 0.00686 | -0.0334 | 2.1866
-2 | 0.0752 | 0.00661 | -0.0332 | 11.3767
-1.5 | 0.1355 | 0.00642 | -0.033 | 21.1059
-1 | 0.1958 | 0.00629 | -0.0328 | 31.1288
-0.5 | 0.2561 | 0.00619 | -0.0327 | 41.3732
0 | 0.3164 | 0.00611 | -0.0326 | 51.784
0.5 | 0.3769 | 0.00602 | -0.0326 | 62.608
1 | 0.4372 | 0.00593 | -0.0326 | 73.7268
1.5 | 0.4974 | 0.00583 | -0.0327 | 85.3173
2 | 0.5573 | 0.00571 | -0.0328 | 97.6007
2.5 | 0.6155 | 0.0052 | -0.0328 | 118.3654
3.5 | 0.7528 | 0.00437 | -0.0366 | 172.2654
4 | 0.8104 | 0.00449 | -0.0361 | 180.49
4.5 | 0.8685 | 0.00459 | -0.0357 | 189.2157
5 | 0.9265 | 0.00475 | -0.0353 | 195.0526
5.5 | 0.9851 | 0.00487 | -0.035 | 202.2793
6 | 1.0436 | 0.00507 | -0.0348 | 205.8383
6.5 | 1.1023 | 0.00531 | -0.0345 | 207.5895
7 | 1.161 | 0.0056 | -0.0344 | 207.3214
7.5 | 1.2177 | 0.00623 | -0.0341 | 195.4575
8 | 1.2729 | 0.00711 | -0.0337 | 179.0295
8.5 | 1.3271 | 0.00807 | -0.0332 | 164.4486
9 | 1.3804 | 0.0091 | -0.0327 | 151.6923
9.5 | 1.433 | 0.01013 | -0.032 | 141.461
10 | 1.4823 | 0.01143 | -0.0311 | 129.685
10.5 | 1.5307 | 0.01268 | -0.0301 | 120.7177
11 | 1.5732 | 0.01429 | -0.0286 | 110.091
11.5 | 1.614 | 0.0158 | -0.027 | 102.1519
12 | 1.6408 | 0.01801 | -0.0244 | 91.1049
12.5 | 1.6256 | 0.02385 | -0.0232 | 68.1593
13 | 1.6134 | 0.03095 | -0.0242 | 52.1292
13.5 | 1.5939 | 0.03816 | -0.0246 | 41.7689
14 | 1.579 | 0.0448 | -0.0248 | 35.2455
14.5 | 1.5636 | 0.05152 | -0.025 | 30.3494
15 | 1.5527 | 0.05821 | -0.0254 | 26.6741
15.5 | 1.5513 | 0.06412 | -0.0258 | 24.1937
16 | 1.5455 | 0.07078 | -0.0267 | 21.8353
16.5 | 1.5418 | 0.07751 | -0.028 | 19.8916
17 | 1.538 | 0.0846 | -0.0298 | 18.1797

## 71. Re 4M Mach 0.50 (1)
BIGFOIL.COM POLAR EXPORT
e593
EPPLER 593 |  |  |  | Cl Max: | 2.637 | at alpha= | 20 | deg
JavaFoil+Calcfoil stall+Eppler ext transition |  |  |  | L/D Max: | 174.275 | at alpha= | 4 | deg
Re: | 4000000 |  |  | Cd Min: | 0.00406 | at alpha= | 2 | deg
Mach: | 0.5 |  |  | Cl=0 at alpha= | -2.5391 | deg
|  |  |  | @ Cl=0.1, Cd= | 0.0056096
|  |  |  | @ Cl=0.4, Cd= | 0.0054862
|  |  |  | @ Cl=0.6, Cd= | 0.0046403
alpha (deg) | Cl | Cd | Cm | Cl/Cd
-20 | -0.936 | 0.16373 | -0.025 | -5.715
-19.5 | -0.91 | 0.15776 | -0.024 | -5.77
-19 | -0.885 | 0.15406 | -0.024 | -5.745
-18.5 | -0.86 | 0.14865 | -0.024 | -5.783
-18 | -0.835 | 0.15369 | -0.024 | -5.435
-17.5 | -0.81 | 0.14153 | -0.024 | -5.721
-17 | -0.784 | 0.13341 | -0.023 | -5.873
-16.5 | -0.756 | 0.1294 | -0.022 | -5.845
-16 | -0.729 | 0.12449 | -0.021 | -5.855
-15.5 | -0.703 | 0.12121 | -0.021 | -5.796
-15 | -0.676 | 0.11687 | -0.021 | -5.788
-14.5 | -0.65 | 0.11369 | -0.02 | -5.718
-14 | -0.624 | 0.10966 | -0.02 | -5.689
-13.5 | -0.597 | 0.10514 | -0.02 | -5.682
-13 | -0.572 | 0.1076 | -0.02 | -5.315
-12.5 | -0.545 | 0.09824 | -0.019 | -5.548
-12 | -0.517 | 0.09452 | -0.019 | -5.475
-11.5 | -0.49 | 0.0913 | -0.018 | -5.367
-11 | -0.463 | 0.08746 | -0.017 | -5.296
-10.5 | -0.436 | 0.08252 | -0.017 | -5.289
-10 | -0.41 | 0.08018 | -0.017 | -5.11
-9.5 | -0.383 | 0.07743 | -0.017 | -4.944
-9 | -0.356 | 0.07305 | -0.016 | -4.869
-8.5 | -0.328 | 0.0656 | -0.016 | -5.006
-8 | -0.301 | 0.05887 | -0.016 | -5.121
-7.5 | -0.274 | 0.05355 | -0.016 | -5.124
-7 | -0.247 | 0.04878 | -0.017 | -5.072
-6.5 | -0.219 | 0.04797 | -0.016 | -4.576
-6 | -0.194 | 0.04042 | -0.019 | -4.806
-5.5 | -0.167 | 0.03743 | -0.02 | -4.46
-5 | -0.14 | 0.03436 | -0.02 | -4.062
-4.5 | -0.114 | 0.02824 | -0.023 | -4.019
-4 | -0.155 | 0.00627 | -0.032 | -24.713
-3.5 | -0.117 | 0.00612 | -0.032 | -19.102
-3 | -0.059 | 0.00594 | -0.032 | -9.978
-2.5 | 0.005 | 0.0058 | -0.032 | 0.922
-2 | 0.074 | 0.0057 | -0.032 | 13.043
-1.5 | 0.143 | 0.00546 | -0.032 | 26.229
-1 | 0.212 | 0.00543 | -0.032 | 39.049
-0.5 | 0.281 | 0.00544 | -0.032 | 51.674
0 | 0.35 | 0.00545 | -0.032 | 64.191
0.5 | 0.419 | 0.0055 | -0.032 | 76.176
1 | 0.488 | 0.00557 | -0.032 | 87.648
1.5 | 0.557 | 0.0056 | -0.032 | 99.398
2 | 0.626 | 0.00406 | -0.032 | 153.949
2.5 | 0.694 | 0.00428 | -0.032 | 162.363
3 | 0.763 | 0.00459 | -0.032 | 166.143
3.5 | 0.832 | 0.00488 | -0.032 | 170.537
4 | 0.901 | 0.00517 | -0.032 | 174.275
4.5 | 0.969 | 0.00557 | -0.032 | 173.912
5 | 1.038 | 0.00613 | -0.033 | 169.352
5.5 | 1.106 | 0.00807 | -0.033 | 137.055
6 | 1.175 | 0.00873 | -0.033 | 134.559
6.5 | 1.243 | 0.00921 | -0.033 | 134.966
7 | 1.312 | 0.01048 | -0.033 | 125.207
7.5 | 1.3 | 0.03647 | -0.031 | 35.653
8 | 1.346 | 0.03628 | -0.031 | 37.089
8.5 | 1.396 | 0.0331 | -0.031 | 42.18
9 | 1.45 | 0.03793 | -0.031 | 38.22
9.5 | 1.503 | 0.03443 | -0.031 | 43.672
10 | 1.558 | 0.03933 | -0.031 | 39.614
10.5 | 1.612 | 0.03565 | -0.031 | 45.211
11 | 1.664 | 0.04254 | -0.031 | 39.108
11.5 | 1.716 | 0.04793 | -0.031 | 35.796
12 | 1.597 | 0.09267 | -0.015 | 17.23
12.5 | 1.822 | 0.04603 | -0.031 | 39.573
13 | 1.714 | 0.1036 | -0.019 | 16.54
13.5 | 1.93 | 0.07485 | -0.031 | 25.787
14 | 1.824 | 0.1128 | -0.02 | 16.168
14.5 | 2.035 | 0.08386 | -0.031 | 24.262
15 | 2.094 | 0.08982 | -0.032 | 23.309
15.5 | 2.002 | 0.12645 | -0.023 | 15.834
16 | 2.193 | 0.09915 | -0.032 | 22.117
16.5 | 2.259 | 0.1027 | -0.033 | 21.994
17 | 2.261 | 0.12911 | -0.031 | 17.514
17.5 | 2.288 | 0.13075 | -0.03 | 17.496
18 | 2.419 | 0.11514 | -0.033 | 21.006
18.5 | 2.475 | 0.1218 | -0.034 | 20.32
19 | 2.4 | 0.15566 | -0.028 | 15.415
19.5 | 2.527 | 0.14193 | -0.032 | 17.802
20 | 2.637 | 0.13006 | -0.035 | 20.274

## 72. Re 4M Mach 0.50 (2)
BIGFOIL.COM POLAR EXPORT
e593
EPPLER 593 |  |  |  | Cl Max: | 1.6513 | at alpha= | 9.5 | deg
XFOIL ncrit=9 |  |  |  | L/D Max: | 215.375 | at alpha= | 6 | deg
Re: | 4000000 |  |  | Cd Min: | 0.28447 | at alpha= | -20 | deg
Mach: | 0.5 |  |  | Cl=0 at alpha= | -2.6266 | deg
|  |  |  | @ Cl=0.1, Cd= | 0.0069406
|  |  |  | @ Cl=0.4, Cd= | 0.0062737
|  |  |  | @ Cl=0.6, Cd= | 0.006122
alpha (deg) | Cl | Cd | Cm | Cl/Cd
-20 | -0.8234 | 0.28447 | 0.1116 | -2.8945
-19.5 | -0.7992 | 0.27624 | 0.1063 | -2.8931
-19 | -0.7751 | 0.26789 | 0.1011 | -2.8934
-18.5 | -0.7506 | 0.25961 | 0.0959 | -2.8913
-18 | -0.7264 | 0.25133 | 0.0908 | -2.8902
-17.5 | -0.7031 | 0.24285 | 0.0857 | -2.8952
-17 | -0.6784 | 0.23553 | 0.0809 | -2.8803
-16.5 | -0.6535 | 0.22798 | 0.0761 | -2.8665
-16 | -0.6289 | 0.22006 | 0.0714 | -2.8579
-15.5 | -0.6043 | 0.21171 | 0.0666 | -2.8544
-15 | -0.5801 | 0.20362 | 0.0619 | -2.8489
-14.5 | -0.5564 | 0.19541 | 0.0573 | -2.8473
-14 | -0.533 | 0.18721 | 0.0526 | -2.8471
-13.5 | -0.5102 | 0.17911 | 0.0481 | -2.8485
-13 | -0.4874 | 0.17113 | 0.0437 | -2.8481
-12.5 | -0.4655 | 0.16294 | 0.0393 | -2.8569
-12 | -0.4443 | 0.1549 | 0.035 | -2.8683
-11.5 | -0.4239 | 0.14674 | 0.0308 | -2.8888
-11 | -0.4036 | 0.13898 | 0.0266 | -2.904
-10.5 | -0.3861 | 0.13099 | 0.0224 | -2.9476
-10 | -0.3698 | 0.12255 | 0.0182 | -3.0175
-9.5 | -0.3558 | 0.1137 | 0.0137 | -3.1293
-9 | -0.3412 | 0.10572 | 0.0095 | -3.2274
-8.5 | -0.3281 | 0.09773 | 0.0053 | -3.3572
-8 | -0.3112 | 0.09113 | 0.0017 | -3.4149
-7.5 | -0.3003 | 0.08362 | -0.0023 | -3.5912
-7 | -0.2962 | 0.07557 | -0.0066 | -3.9195
-6.5 | -0.3029 | 0.06734 | -0.0108 | -4.4981
-6 | -0.3002 | 0.06047 | -0.0163 | -4.9644
-5.5 | -0.2912 | 0.04921 | -0.0283 | -5.9175
-5 | -0.2713 | 0.0347 | -0.041 | -7.8184
-4.5 | -0.2547 | 0.01597 | -0.0479 | -15.9487
-4 | -0.1975 | 0.01011 | -0.0459 | -19.5351
-3.5 | -0.1262 | 0.00852 | -0.0436 | -14.8122
-3 | -0.0537 | 0.00782 | -0.0418 | -6.867
-2.5 | 0.0182 | 0.00735 | -0.0405 | 2.4762
-2 | 0.0893 | 0.00698 | -0.0394 | 12.7937
-1.5 | 0.16 | 0.00672 | -0.0386 | 23.8095
-1 | 0.2306 | 0.00652 | -0.038 | 35.3681
-0.5 | 0.3011 | 0.00638 | -0.0376 | 47.1944
0 | 0.3714 | 0.00629 | -0.0372 | 59.0461
0.5 | 0.4416 | 0.00625 | -0.037 | 70.656
1 | 0.5118 | 0.00621 | -0.0368 | 82.4155
1.5 | 0.5821 | 0.00615 | -0.0367 | 94.6504
2 | 0.6523 | 0.00604 | -0.0366 | 107.9967
2.5 | 0.722 | 0.00583 | -0.0365 | 123.8422
3 | 0.7956 | 0.00466 | -0.0373 | 170.7296
3.5 | 0.8833 | 0.00475 | -0.0404 | 185.9579
4 | 0.9519 | 0.0049 | -0.0395 | 194.2653
4.5 | 1.0212 | 0.00508 | -0.0386 | 201.0236
5 | 1.0915 | 0.00525 | -0.0376 | 207.9048
5.5 | 1.1623 | 0.00547 | -0.0366 | 212.4863
6 | 1.2341 | 0.00573 | -0.0356 | 215.3752
6.5 | 1.3063 | 0.00609 | -0.0344 | 214.4992
7 | 1.3762 | 0.00684 | -0.033 | 201.1988
7.5 | 1.4418 | 0.00813 | -0.0313 | 177.3432
8 | 1.5056 | 0.00957 | -0.0294 | 157.325
8.5 | 1.5648 | 0.01135 | -0.0271 | 137.8678
9 | 1.6172 | 0.01353 | -0.0245 | 119.527
9.5 | 1.6513 | 0.01686 | -0.0218 | 97.9419
10 | 1.5942 | 0.02788 | -0.0235 | 57.1808
10.5 | 1.5391 | 0.03681 | -0.0228 | 41.812
11 | 1.5139 | 0.04402 | -0.0223 | 34.3912
11.5 | 1.4953 | 0.05113 | -0.0221 | 29.2451
12 | 1.4861 | 0.05784 | -0.0219 | 25.6933
12.5 | 1.477 | 0.06478 | -0.022 | 22.8002
13 | 1.4743 | 0.07153 | -0.0224 | 20.6109
13.5 | 1.4711 | 0.07867 | -0.0233 | 18.6996
14 | 1.4685 | 0.08618 | -0.0247 | 17.0399
14.5 | 1.4653 | 0.09422 | -0.0269 | 15.5519

## 73. Re 5M Mach 0.00 (1)
BIGFOIL.COM POLAR EXPORT
e593
EPPLER 593 |  |  |  | Cl Max: | 1.686 | at alpha= | 13 | deg
JavaFoil+Calcfoil stall+Eppler ext transition |  |  |  | L/D Max: | 251.851 | at alpha= | 6.5 | deg
Re: | 5000000 |  |  | Cd Min: | 0.00308 | at alpha= | 2 | deg
Mach: | 0 |  |  | Cl=0 at alpha= | -2.5424 | deg
|  |  |  | @ Cl=0.1, Cd= | 0.00496
|  |  |  | @ Cl=0.4, Cd= | 0.0046437
|  |  |  | @ Cl=0.6, Cd= | 0.0032078
alpha (deg) | Cl | Cd | Cm | Cl/Cd
-12 | -0.401 | 0.07484 | -0.018 | -5.357
-11.5 | -0.409 | 0.07044 | -0.018 | -5.808
-11 | -0.415 | 0.066 | -0.018 | -6.294
-10.5 | -0.42 | 0.06159 | -0.018 | -6.814
-10 | -0.421 | 0.0573 | -0.018 | -7.353
-9.5 | -0.42 | 0.05285 | -0.019 | -7.953
-9 | -0.416 | 0.0486 | -0.019 | -8.556
-8.5 | -0.408 | 0.04388 | -0.02 | -9.309
-8 | -0.397 | 0.03916 | -0.02 | -10.148
-7.5 | -0.386 | 0.03175 | -0.022 | -12.171
-7 | -0.427 | 0.00691 | -0.028 | -61.762
-6.5 | -0.394 | 0.00662 | -0.028 | -59.524
-6 | -0.357 | 0.00638 | -0.028 | -55.913
-5.5 | -0.315 | 0.00616 | -0.028 | -51.062
-5 | -0.268 | 0.00596 | -0.028 | -44.98
-4.5 | -0.218 | 0.00578 | -0.028 | -37.752
-4 | -0.166 | 0.00563 | -0.028 | -29.391
-3.5 | -0.11 | 0.00555 | -0.028 | -19.883
-3 | -0.054 | 0.0054 | -0.028 | -9.908
-2.5 | 0.005 | 0.00527 | -0.028 | 0.896
-2 | 0.064 | 0.00502 | -0.027 | 12.824
-1.5 | 0.124 | 0.00492 | -0.027 | 25.221
-1 | 0.184 | 0.00482 | -0.027 | 38.118
-0.5 | 0.243 | 0.00475 | -0.027 | 51.27
0 | 0.303 | 0.0047 | -0.027 | 64.523
0.5 | 0.363 | 0.00465 | -0.027 | 78.025
1 | 0.422 | 0.00464 | -0.028 | 90.978
1.5 | 0.482 | 0.00451 | -0.028 | 106.974
2 | 0.542 | 0.00308 | -0.028 | 176.141
2.5 | 0.601 | 0.00321 | -0.028 | 187.423
3 | 0.661 | 0.00329 | -0.028 | 200.727
3.5 | 0.72 | 0.0034 | -0.028 | 212.195
4 | 0.78 | 0.00351 | -0.028 | 222.075
4.5 | 0.839 | 0.00361 | -0.028 | 232.653
5 | 0.899 | 0.00371 | -0.028 | 242.242
5.5 | 0.958 | 0.00382 | -0.028 | 250.712
6 | 1.018 | 0.00405 | -0.029 | 251.549
6.5 | 1.077 | 0.00428 | -0.029 | 251.851
7 | 1.136 | 0.00466 | -0.029 | 243.539
7.5 | 1.195 | 0.00514 | -0.029 | 232.419
8 | 1.254 | 0.00553 | -0.029 | 226.984
8.5 | 1.313 | 0.00601 | -0.03 | 218.483
9 | 1.372 | 0.00653 | -0.03 | 210.039
9.5 | 1.394 | 0.0296 | -0.029 | 47.089
10 | 1.417 | 0.02618 | -0.029 | 54.142
10.5 | 1.458 | 0.02653 | -0.028 | 54.946
11 | 1.502 | 0.02915 | -0.028 | 51.527
11.5 | 1.547 | 0.02856 | -0.028 | 54.161
12 | 1.592 | 0.03221 | -0.028 | 49.434
12.5 | 1.64 | 0.03022 | -0.029 | 54.247
13 | 1.686 | 0.03355 | -0.029 | 50.254
13.5 | 1.471 | 0.03251 | -0.029 | 45.253
14 | 1.458 | 0.03412 | -0.029 | 42.747
14.5 | 1.438 | 0.03681 | -0.029 | 39.065
15 | 1.41 | 0.03981 | -0.029 | 35.428
15.5 | 1.376 | 0.043 | -0.029 | 32.005
16 | 1.337 | 0.04038 | -0.03 | 33.12
16.5 | 1.294 | 0.04334 | -0.03 | 29.85
17 | 1.246 | 0.06111 | -0.03 | 20.391
17.5 | 1.196 | 0.06556 | -0.03 | 18.237
18 | 1.143 | 0.07032 | -0.031 | 16.255

## 74. Re 5M Mach 0.00 (2)
BIGFOIL.COM POLAR EXPORT
e593
EPPLER 593 |  |  |  | Cl Max: | 1.6954 | at alpha= | 13.5 | deg
XFOIL ncrit=9 |  |  |  | L/D Max: | 213.469 | at alpha= | 6.5 | deg
Re: | 5000000 |  |  | Cd Min: | 0.25363 | at alpha= | -20 | deg
Mach: | 0 |  |  | Cl=0 at alpha= | -2.6191 | deg
|  |  |  | @ Cl=0.1, Cd= | 0.0061904
|  |  |  | @ Cl=0.4, Cd= | 0.0056456
|  |  |  | @ Cl=0.6, Cd= | 0.0050389
alpha (deg) | Cl | Cd | Cm | Cl/Cd
-20 | -0.7302 | 0.25363 | 0.0883 | -2.879
-19.5 | -0.7116 | 0.24697 | 0.0841 | -2.8813
-19 | -0.6934 | 0.24 | 0.0799 | -2.8892
-18 | -0.6571 | 0.22591 | 0.0715 | -2.9087
-17 | -0.6237 | 0.21064 | 0.063 | -2.961
-16.5 | -0.6053 | 0.20406 | 0.0591 | -2.9663
-16 | -0.587 | 0.19744 | 0.0552 | -2.9731
-15.5 | -0.5684 | 0.19115 | 0.0514 | -2.9736
-15 | -0.5499 | 0.18469 | 0.0477 | -2.9774
-14.5 | -0.5322 | 0.17775 | 0.0439 | -2.9941
-12.5 | -1.0446 | 0.02779 | -0.0414 | -37.5891
-11.5 | -0.9695 | 0.02029 | -0.0404 | -47.7822
-11 | -0.9243 | 0.0179 | -0.0395 | -51.6369
-10.5 | -0.8751 | 0.01624 | -0.0387 | -53.8855
-10 | -0.8244 | 0.0148 | -0.038 | -55.7027
-9.5 | -0.7724 | 0.01358 | -0.0372 | -56.8778
-9 | -0.7193 | 0.01251 | -0.0366 | -57.498
-8.5 | -0.6653 | 0.0116 | -0.0359 | -57.3534
-8 | -0.6106 | 0.0108 | -0.0353 | -56.537
-7.5 | -0.5553 | 0.01012 | -0.0348 | -54.8715
-7 | -0.4994 | 0.00956 | -0.0343 | -52.2385
-6.5 | -0.4432 | 0.00907 | -0.0339 | -48.8644
-6 | -0.3867 | 0.00864 | -0.0335 | -44.7569
-5.5 | -0.3298 | 0.00827 | -0.0332 | -39.8791
-5 | -0.273 | 0.0078 | -0.0328 | -35
-4.5 | -0.2159 | 0.00749 | -0.0325 | -28.8251
-4 | -0.1585 | 0.00725 | -0.0323 | -21.8621
-3.5 | -0.1011 | 0.00702 | -0.032 | -14.4017
-3 | -0.0438 | 0.00672 | -0.0318 | -6.5179
-2.5 | 0.0137 | 0.00647 | -0.0317 | 2.1175
-2 | 0.0713 | 0.00627 | -0.0316 | 11.3716
-1.5 | 0.129 | 0.00611 | -0.0315 | 21.1129
-1 | 0.1868 | 0.00598 | -0.0314 | 31.2375
-0.5 | 0.2446 | 0.00589 | -0.0314 | 41.528
0 | 0.3026 | 0.00578 | -0.0314 | 52.3529
0.5 | 0.3606 | 0.0057 | -0.0315 | 63.2632
1 | 0.4185 | 0.00562 | -0.0315 | 74.4662
1.5 | 0.4762 | 0.00555 | -0.0316 | 85.8018
2 | 0.5337 | 0.00546 | -0.0317 | 97.7473
2.5 | 0.5909 | 0.00519 | -0.0319 | 113.8536
3 | 0.6439 | 0.00431 | -0.0314 | 149.3968
3.5 | 0.7129 | 0.00407 | -0.034 | 175.1597
4 | 0.776 | 0.00414 | -0.0353 | 187.4396
4.5 | 0.8311 | 0.00425 | -0.035 | 195.5529
5 | 0.8863 | 0.00438 | -0.0347 | 202.3516
5.5 | 0.9417 | 0.00452 | -0.0345 | 208.3407
6 | 0.9971 | 0.00469 | -0.0344 | 212.6013
6.5 | 1.0524 | 0.00493 | -0.0343 | 213.4686
7 | 1.1073 | 0.00529 | -0.0343 | 209.3195
7.5 | 1.1606 | 0.00591 | -0.0342 | 196.379
8 | 1.213 | 0.0067 | -0.0341 | 181.0448
8.5 | 1.265 | 0.00748 | -0.0341 | 169.1176
9 | 1.3166 | 0.00827 | -0.034 | 159.2019
9.5 | 1.3671 | 0.00913 | -0.0338 | 149.7371
10 | 1.416 | 0.01012 | -0.0335 | 139.9209
10.5 | 1.4641 | 0.01109 | -0.0331 | 132.0198
11 | 1.5102 | 0.01218 | -0.0326 | 123.9901
11.5 | 1.556 | 0.01316 | -0.032 | 118.2371
12 | 1.5978 | 0.01438 | -0.0311 | 111.1127
12.5 | 1.637 | 0.01562 | -0.0299 | 104.8015
13 | 1.6716 | 0.01701 | -0.0283 | 98.2716
13.5 | 1.6954 | 0.01875 | -0.0258 | 90.4213
14 | 1.6744 | 0.02418 | -0.0235 | 69.2473
14.5 | 1.6743 | 0.03015 | -0.0251 | 55.5323
15 | 1.6613 | 0.03711 | -0.0263 | 44.7669
15.5 | 1.652 | 0.04333 | -0.027 | 38.126
16 | 1.6382 | 0.04975 | -0.0273 | 32.9286
16.5 | 1.6284 | 0.05599 | -0.0277 | 29.0838
17 | 1.6235 | 0.06191 | -0.0281 | 26.2236
17.5 | 1.6142 | 0.06859 | -0.029 | 23.534
18 | 1.6116 | 0.07475 | -0.0302 | 21.5599
18.5 | 1.6058 | 0.08167 | -0.032 | 19.6621

## 75. Re 5M Mach 0.10 (1)
BIGFOIL.COM POLAR EXPORT
e593
EPPLER 593 |  |  |  | Cl Max: | 1.692 | at alpha= | 13 | deg
JavaFoil+Calcfoil stall+Eppler ext transition |  |  |  | L/D Max: | 250.556 | at alpha= | 6.5 | deg
Re: | 5000000 |  |  | Cd Min: | 0.00309 | at alpha= | 2 | deg
Mach: | 0.1 |  |  | Cl=0 at alpha= | -2.5424 | deg
|  |  |  | @ Cl=0.1, Cd= | 0.0049717
|  |  |  | @ Cl=0.4, Cd= | 0.0046542
|  |  |  | @ Cl=0.6, Cd= | 0.0032207
alpha (deg) | Cl | Cd | Cm | Cl/Cd
-12 | -0.374 | 0.0756 | -0.018 | -4.943
-11.5 | -0.385 | 0.07131 | -0.018 | -5.394
-11 | -0.394 | 0.06678 | -0.018 | -5.898
-10.5 | -0.401 | 0.06254 | -0.018 | -6.41
-10 | -0.405 | 0.05827 | -0.018 | -6.955
-9.5 | -0.407 | 0.05382 | -0.018 | -7.559
-9 | -0.405 | 0.04939 | -0.019 | -8.2
-8.5 | -0.399 | 0.045 | -0.019 | -8.877
-8 | -0.39 | 0.04071 | -0.02 | -9.575
-7.5 | -0.379 | 0.03402 | -0.021 | -11.145
-7 | -0.424 | 0.00695 | -0.029 | -60.949
-6.5 | -0.392 | 0.00665 | -0.028 | -59.056
-6 | -0.356 | 0.0064 | -0.028 | -55.634
-5.5 | -0.314 | 0.00618 | -0.028 | -50.915
-5 | -0.269 | 0.00598 | -0.028 | -44.931
-4.5 | -0.219 | 0.00579 | -0.028 | -37.764
-4 | -0.166 | 0.00564 | -0.028 | -29.431
-3.5 | -0.111 | 0.00556 | -0.028 | -19.927
-3 | -0.054 | 0.00539 | -0.028 | -9.97
-2.5 | 0.005 | 0.00528 | -0.028 | 0.899
-2 | 0.065 | 0.00503 | -0.028 | 12.871
-1.5 | 0.125 | 0.00493 | -0.028 | 25.309
-1 | 0.185 | 0.00483 | -0.028 | 38.25
-0.5 | 0.245 | 0.00476 | -0.028 | 51.444
0 | 0.305 | 0.00471 | -0.028 | 64.736
0.5 | 0.365 | 0.00466 | -0.028 | 78.27
1 | 0.425 | 0.00465 | -0.028 | 91.252
1.5 | 0.485 | 0.00452 | -0.028 | 107.159
2 | 0.544 | 0.00309 | -0.028 | 175.996
2.5 | 0.604 | 0.00323 | -0.028 | 187.208
3 | 0.664 | 0.00331 | -0.028 | 200.461
3.5 | 0.724 | 0.00342 | -0.028 | 211.837
4 | 0.784 | 0.00354 | -0.028 | 221.636
4.5 | 0.844 | 0.00364 | -0.028 | 232.079
5 | 0.903 | 0.00374 | -0.028 | 241.556
5.5 | 0.963 | 0.00385 | -0.029 | 249.909
6 | 1.023 | 0.00409 | -0.029 | 250.292
6.5 | 1.082 | 0.00432 | -0.029 | 250.556
7 | 1.142 | 0.00473 | -0.029 | 241.335
7.5 | 1.201 | 0.00521 | -0.029 | 230.404
8 | 1.26 | 0.0056 | -0.029 | 224.967
8.5 | 1.32 | 0.0061 | -0.03 | 216.342
9 | 1.379 | 0.00663 | -0.03 | 207.937
9.5 | 1.39 | 0.02827 | -0.029 | 49.154
10 | 1.421 | 0.02709 | -0.029 | 52.451
10.5 | 1.462 | 0.0274 | -0.029 | 53.348
11 | 1.506 | 0.03022 | -0.028 | 49.847
11.5 | 1.552 | 0.02944 | -0.029 | 52.719
12 | 1.598 | 0.03316 | -0.029 | 48.18
12.5 | 1.646 | 0.0311 | -0.029 | 52.911
13 | 1.692 | 0.03452 | -0.029 | 49.028
13.5 | 1.463 | 0.03327 | -0.029 | 43.984
14 | 1.446 | 0.03494 | -0.029 | 41.402
14.5 | 1.421 | 0.03772 | -0.029 | 37.684
15 | 1.388 | 0.04088 | -0.029 | 33.957
15.5 | 1.348 | 0.03848 | -0.03 | 35.044
16 | 1.303 | 0.04135 | -0.03 | 31.521
16.5 | 1.253 | 0.04447 | -0.03 | 28.183
17 | 1.199 | 0.06282 | -0.03 | 19.086
17.5 | 1.142 | 0.06755 | -0.03 | 16.906
18 | 1.083 | 0.07238 | -0.031 | 14.97

## 76. Re 5M Mach 0.10 (2)
BIGFOIL.COM POLAR EXPORT
e593
EPPLER 593 |  |  |  | Cl Max: | 1.6794 | at alpha= | 13.5 | deg
XFOIL ncrit=9 |  |  |  | L/D Max: | 213.71 | at alpha= | 6.5 | deg
Re: | 5000000 |  |  | Cd Min: | 0.08589 | at alpha= | 18.5 | deg
Mach: | 0.1 |  |  | Cl=0 at alpha= | -2.6198 | deg
|  |  |  | @ Cl=0.1, Cd= | 0.0062026
|  |  |  | @ Cl=0.4, Cd= | 0.0056593
|  |  |  | @ Cl=0.6, Cd= | 0.0051252
alpha (deg) | Cl | Cd | Cm | Cl/Cd
-12 | -0.6949 | 0.08387 | -0.0039 | -8.2854
-11.5 | -0.9571 | 0.02605 | -0.0417 | -36.7409
-11 | -0.9226 | 0.02102 | -0.0413 | -43.8915
-10.5 | -0.877 | 0.01839 | -0.0405 | -47.689
-10 | -0.8283 | 0.0163 | -0.0395 | -50.816
-9.5 | -0.7771 | 0.01466 | -0.0387 | -53.0082
-9 | -0.7245 | 0.01329 | -0.0378 | -54.5147
-8.5 | -0.6705 | 0.01216 | -0.037 | -55.1398
-8 | -0.6156 | 0.01121 | -0.0363 | -54.9153
-7.5 | -0.5599 | 0.01041 | -0.0357 | -53.7848
-7 | -0.5036 | 0.00977 | -0.0351 | -51.5455
-6.5 | -0.4468 | 0.00923 | -0.0346 | -48.4074
-6 | -0.3899 | 0.00874 | -0.0341 | -44.611
-5.5 | -0.3325 | 0.00833 | -0.0337 | -39.916
-5 | -0.2752 | 0.00787 | -0.0333 | -34.9682
-4.5 | -0.2176 | 0.00753 | -0.0329 | -28.8977
-4 | -0.1598 | 0.00728 | -0.0326 | -21.9505
-3.5 | -0.1019 | 0.00705 | -0.0324 | -14.4539
-3 | -0.0441 | 0.00674 | -0.0321 | -6.543
-2.5 | 0.0139 | 0.00648 | -0.0319 | 2.1451
-2 | 0.0719 | 0.00628 | -0.0318 | 11.449
-1.5 | 0.13 | 0.00612 | -0.0317 | 21.2418
-1 | 0.1881 | 0.00599 | -0.0316 | 31.4023
-0.5 | 0.2464 | 0.0059 | -0.0316 | 41.7627
0 | 0.3047 | 0.00578 | -0.0316 | 52.7163
0.5 | 0.3631 | 0.00571 | -0.0316 | 63.5902
1 | 0.4213 | 0.00563 | -0.0317 | 74.8313
1.5 | 0.4795 | 0.00556 | -0.0318 | 86.241
2 | 0.5374 | 0.00546 | -0.0319 | 98.4249
2.5 | 0.595 | 0.00521 | -0.032 | 114.2035
3 | 0.6481 | 0.00431 | -0.0315 | 150.3712
3.5 | 0.7181 | 0.00408 | -0.0342 | 176.0049
4 | 0.7815 | 0.00415 | -0.0355 | 188.3133
4.5 | 0.8369 | 0.00427 | -0.0351 | 195.9953
5 | 0.8926 | 0.0044 | -0.0348 | 202.8636
5.5 | 0.9484 | 0.00454 | -0.0346 | 208.8987
6 | 1.0043 | 0.00471 | -0.0345 | 213.2272
6.5 | 1.06 | 0.00496 | -0.0344 | 213.7097
7 | 1.1154 | 0.00531 | -0.0343 | 210.0565
7.5 | 1.1691 | 0.00597 | -0.0342 | 195.8291
8 | 1.2219 | 0.00676 | -0.0341 | 180.7544
8.5 | 1.2743 | 0.00756 | -0.034 | 168.5582
9 | 1.3263 | 0.00837 | -0.0338 | 158.4588
9.5 | 1.377 | 0.00927 | -0.0335 | 148.5437
10 | 1.4266 | 0.01024 | -0.0332 | 139.3164
10.5 | 1.4748 | 0.01126 | -0.0327 | 130.9769
11 | 1.5208 | 0.0124 | -0.0321 | 122.6452
11.5 | 1.5666 | 0.01342 | -0.0314 | 116.7362
12 | 1.6075 | 0.01473 | -0.0303 | 109.131
12.5 | 1.6459 | 0.01604 | -0.0289 | 102.6122
13 | 1.6773 | 0.01759 | -0.027 | 95.3553
13.5 | 1.6794 | 0.02 | -0.022 | 83.97
14 | 1.6666 | 0.02717 | -0.0242 | 61.3397
14.5 | 1.6632 | 0.03328 | -0.0254 | 49.976
15 | 1.6469 | 0.04041 | -0.0264 | 40.7548
15.5 | 1.6361 | 0.04667 | -0.0269 | 35.0568
16 | 1.6229 | 0.05316 | -0.0272 | 30.5286
16.5 | 1.6151 | 0.05933 | -0.0275 | 27.2223
17 | 1.6096 | 0.06544 | -0.0281 | 24.5966
17.5 | 1.6014 | 0.07217 | -0.0291 | 22.1893
18 | 1.5992 | 0.07852 | -0.0305 | 20.3668
18.5 | 1.5916 | 0.08589 | -0.0326 | 18.5307

## 77. Re 5M Mach 0.25 (1)
BIGFOIL.COM POLAR EXPORT
e593
EPPLER 593 |  |  |  | Cl Max: | 1.725 | at alpha= | 13 | deg
JavaFoil+Calcfoil stall+Eppler ext transition |  |  |  | L/D Max: | 244.202 | at alpha= | 5.5 | deg
Re: | 5000000 |  |  | Cd Min: | 0.0032 | at alpha= | 2 | deg
Mach: | 0.25 |  |  | Cl=0 at alpha= | -2.5417 | deg
|  |  |  | @ Cl=0.1, Cd= | 0.0050856
|  |  |  | @ Cl=0.4, Cd= | 0.0047182
|  |  |  | @ Cl=0.6, Cd= | 0.0905
alpha (deg) | Cl | Cd | Cm | Cl/Cd
-11.5 | -0.144 | 0.07612 | -0.017 | -1.897
-11 | -0.192 | 0.07129 | -0.017 | -2.692
-10.5 | -0.231 | 0.06695 | -0.017 | -3.445
-10 | -0.263 | 0.06253 | -0.017 | -4.211
-9.5 | -0.291 | 0.05767 | -0.018 | -5.042
-9 | -0.312 | 0.05363 | -0.018 | -5.816
-8.5 | -0.326 | 0.05005 | -0.018 | -6.515
-8 | -0.334 | 0.04563 | -0.019 | -7.323
-7.5 | -0.335 | 0.04122 | -0.019 | -8.124
-7 | -0.33 | 0.03587 | -0.021 | -9.19
-6.5 | -0.376 | 0.00686 | -0.029 | -54.797
-6 | -0.348 | 0.00651 | -0.029 | -53.356
-5.5 | -0.312 | 0.00627 | -0.029 | -49.739
-5 | -0.269 | 0.00607 | -0.029 | -44.385
-4.5 | -0.221 | 0.00587 | -0.029 | -37.676
-4 | -0.169 | 0.00571 | -0.029 | -29.543
-3.5 | -0.113 | 0.00559 | -0.029 | -20.242
-3 | -0.055 | 0.00544 | -0.028 | -10.108
-2.5 | 0.005 | 0.00533 | -0.028 | 0.913
-2 | 0.067 | 0.00521 | -0.028 | 12.784
-1.5 | 0.128 | 0.00498 | -0.028 | 25.718
-1 | 0.19 | 0.00487 | -0.028 | 38.942
-0.5 | 0.251 | 0.00481 | -0.028 | 52.317
0 | 0.313 | 0.00476 | -0.028 | 65.805
0.5 | 0.375 | 0.00471 | -0.028 | 79.51
1 | 0.436 | 0.00473 | -0.028 | 92.238
1.5 | 0.498 | 0.00469 | -0.028 | 106.109
2 | 0.56 | 0.0032 | -0.029 | 175.018
2.5 | 0.621 | 0.00334 | -0.029 | 185.679
3 | 0.683 | 0.00347 | -0.029 | 196.967
3.5 | 0.744 | 0.00357 | -0.029 | 208.537
4 | 0.806 | 0.00367 | -0.029 | 219.24
4.5 | 0.867 | 0.00381 | -0.029 | 227.53
5 | 0.928 | 0.00391 | -0.029 | 237.181
5.5 | 0.99 | 0.00405 | -0.029 | 244.202
6 | 1.051 | 0.00433 | -0.029 | 242.777
6.5 | 1.112 | 0.00459 | -0.03 | 242.512
7 | 1.173 | 0.00515 | -0.03 | 227.999
7.5 | 1.234 | 0.00566 | -0.03 | 217.957
8 | 1.295 | 0.00609 | -0.03 | 212.624
8.5 | 1.356 | 0.00668 | -0.03 | 202.871
9 | 1.364 | 0.02939 | -0.029 | 46.401
9.5 | 1.4 | 0.02768 | -0.029 | 50.57
10 | 1.442 | 0.02845 | -0.029 | 50.674
10.5 | 1.487 | 0.02803 | -0.029 | 53.06
11 | 1.534 | 0.03113 | -0.029 | 49.271
11.5 | 1.581 | 0.02982 | -0.029 | 53.034
12 | 1.631 | 0.03292 | -0.029 | 49.542
12.5 | 1.678 | 0.03688 | -0.029 | 45.507
13 | 1.725 | 0.03519 | -0.029 | 49.025
13.5 | 1.392 | 0.03831 | -0.029 | 36.335
14 | 1.34 | 0.0404 | -0.03 | 33.172
14.5 | 1.274 | 0.03776 | -0.03 | 33.747
15 | 1.195 | 0.04096 | -0.03 | 29.168
15.5 | 1.103 | 0.04458 | -0.03 | 24.735
16 | 1 | 0.06353 | -0.03 | 15.734
16.5 | 0.888 | 0.06906 | -0.03 | 12.863
17 | 0.77 | 0.0749 | -0.031 | 10.285
17.5 | 0.646 | 0.08203 | -0.031 | 7.88
18 | 0.516 | 0.0905 | -0.031 | 5.703

## 78. Re 5M Mach 0.25 (2)
BIGFOIL.COM POLAR EXPORT
e593
EPPLER 593 |  |  |  | Cl Max: | 1.6521 | at alpha= | 12 | deg
XFOIL ncrit=9 |  |  |  | L/D Max: | 216.232 | at alpha= | 6 | deg
Re: | 5000000 |  |  | Cd Min: | 0.25941 | at alpha= | -20 | deg
Mach: | 0.25 |  |  | Cl=0 at alpha= | -2.6221 | deg
|  |  |  | @ Cl=0.1, Cd= | 0.0062795
|  |  |  | @ Cl=0.4, Cd= | 0.0057171
|  |  |  | @ Cl=0.6, Cd= | 0.005036
alpha (deg) | Cl | Cd | Cm | Cl/Cd
-20 | -0.748 | 0.25941 | 0.0931 | -2.8835
-19.5 | -0.7283 | 0.25253 | 0.0887 | -2.884
-18.5 | -0.689 | 0.23839 | 0.0799 | -2.8902
-18 | -0.6696 | 0.23115 | 0.0756 | -2.8968
-17.5 | -0.6502 | 0.22377 | 0.0713 | -2.9057
-17 | -0.6331 | 0.2155 | 0.0668 | -2.9378
-16.5 | -0.6135 | 0.20883 | 0.0627 | -2.9378
-16 | -0.5937 | 0.20206 | 0.0586 | -2.9382
-15.5 | -0.5738 | 0.19548 | 0.0547 | -2.9353
-15 | -0.5543 | 0.18875 | 0.0508 | -2.9367
-14.5 | -0.5351 | 0.18174 | 0.0468 | -2.9443
-14 | -0.5164 | 0.17455 | 0.0429 | -2.9585
-13.5 | -0.4983 | 0.16731 | 0.0391 | -2.9783
-13 | -0.4808 | 0.15982 | 0.0352 | -3.0084
-12.5 | -0.4641 | 0.15166 | 0.0313 | -3.0601
-12 | -0.4683 | 0.1371 | 0.0253 | -3.4158
-11.5 | -0.4477 | 0.13161 | 0.0221 | -3.4017
-11 | -0.4435 | 0.12115 | 0.0172 | -3.6608
-10.5 | -0.4262 | 0.11492 | 0.0139 | -3.7087
-9.5 | -0.5481 | 0.07381 | -0.0084 | -7.4258
-9 | -0.6108 | 0.05772 | -0.0224 | -10.5821
-8.5 | -0.6726 | 0.02292 | -0.0428 | -29.3455
-8 | -0.6329 | 0.01667 | -0.0423 | -37.9664
-7.5 | -0.5811 | 0.01368 | -0.041 | -42.4781
-7 | -0.5251 | 0.01178 | -0.0397 | -44.5756
-6.5 | -0.4667 | 0.01057 | -0.0386 | -44.1533
-6 | -0.4073 | 0.00962 | -0.0376 | -42.3389
-5.5 | -0.3475 | 0.00887 | -0.0367 | -39.177
-5 | -0.2872 | 0.00833 | -0.0359 | -34.4778
-4.5 | -0.227 | 0.00777 | -0.0352 | -29.2149
-4 | -0.1666 | 0.00743 | -0.0346 | -22.4226
-3.5 | -0.106 | 0.00717 | -0.0341 | -14.7838
-3 | -0.0455 | 0.00688 | -0.0337 | -6.6134
-2.5 | 0.0147 | 0.00656 | -0.0334 | 2.2409
-2 | 0.075 | 0.00635 | -0.0331 | 11.811
-1.5 | 0.1353 | 0.00618 | -0.0329 | 21.8932
-1 | 0.1956 | 0.00604 | -0.0327 | 32.3841
-0.5 | 0.2561 | 0.00592 | -0.0327 | 43.2601
0 | 0.3166 | 0.00581 | -0.0326 | 54.4923
0.5 | 0.377 | 0.00574 | -0.0326 | 65.6794
1 | 0.4374 | 0.00568 | -0.0326 | 77.007
1.5 | 0.4976 | 0.00564 | -0.0327 | 88.227
2 | 0.5579 | 0.00551 | -0.0328 | 101.2523
3 | 0.6707 | 0.00424 | -0.0319 | 158.184
3.5 | 0.7468 | 0.00413 | -0.0353 | 180.8232
4 | 0.8118 | 0.00422 | -0.0364 | 192.3697
4.5 | 0.8695 | 0.00437 | -0.0359 | 198.9703
5 | 0.9277 | 0.00448 | -0.0355 | 207.0759
5.5 | 0.9858 | 0.00465 | -0.0351 | 212
6 | 1.0444 | 0.00483 | -0.0349 | 216.2319
6.5 | 1.1027 | 0.00513 | -0.0346 | 214.9513
7 | 1.1609 | 0.00549 | -0.0344 | 211.4572
7.5 | 1.2165 | 0.0063 | -0.034 | 193.0952
8 | 1.2716 | 0.00717 | -0.0337 | 177.3501
8.5 | 1.3265 | 0.00804 | -0.0332 | 164.9876
9 | 1.3806 | 0.00895 | -0.0327 | 154.257
9.5 | 1.4336 | 0.00994 | -0.0321 | 144.2254
10 | 1.4837 | 0.01116 | -0.0313 | 132.948
10.5 | 1.5327 | 0.01235 | -0.0303 | 124.1053
11 | 1.5775 | 0.01379 | -0.0289 | 114.3945
11.5 | 1.6197 | 0.01523 | -0.0273 | 106.3493
12 | 1.6521 | 0.01711 | -0.025 | 96.5576
12.5 | 1.6463 | 0.02099 | -0.0213 | 78.4326
13 | 1.6385 | 0.02837 | -0.0237 | 57.7547
13.5 | 1.6219 | 0.03572 | -0.0247 | 45.4059
14 | 1.6061 | 0.04263 | -0.0253 | 37.6753
14.5 | 1.5893 | 0.04939 | -0.0254 | 32.1786
15 | 1.578 | 0.05593 | -0.0256 | 28.2138
15.5 | 1.5737 | 0.06196 | -0.0258 | 25.3986
16 | 1.5652 | 0.06863 | -0.0263 | 22.8064
16.5 | 1.5609 | 0.07514 | -0.0272 | 20.7732
17 | 1.5552 | 0.08227 | -0.0288 | 18.9036

## 79. Re 5M Mach 0.50 (1)
BIGFOIL.COM POLAR EXPORT
e593
EPPLER 593 |  |  |  | Cl Max: | 2.655 | at alpha= | 20 | deg
JavaFoil+Calcfoil stall+Eppler ext transition |  |  |  | L/D Max: | 180.887 | at alpha= | 4 | deg
Re: | 5000000 |  |  | Cd Min: | 0.00413 | at alpha= | 2.5 | deg
Mach: | 0.5 |  |  | Cl=0 at alpha= | -2.5391 | deg
|  |  |  | @ Cl=0.1, Cd= | 0.0054271
|  |  |  | @ Cl=0.4, Cd= | 0.0053162
|  |  |  | @ Cl=0.6, Cd= | 0.0054925
alpha (deg) | Cl | Cd | Cm | Cl/Cd
-20 | -0.936 | 0.1577 | -0.025 | -5.937
-19.5 | -0.911 | 0.15351 | -0.025 | -5.934
-19 | -0.885 | 0.14808 | -0.024 | -5.98
-18.5 | -0.86 | 0.14541 | -0.024 | -5.914
-18 | -0.836 | 0.14873 | -0.024 | -5.618
-17.5 | -0.81 | 0.13902 | -0.024 | -5.826
-17 | -0.784 | 0.13101 | -0.023 | -5.985
-16.5 | -0.757 | 0.12611 | -0.023 | -6.005
-16 | -0.73 | 0.1224 | -0.022 | -5.964
-15.5 | -0.703 | 0.1184 | -0.021 | -5.937
-15 | -0.677 | 0.11453 | -0.021 | -5.908
-14.5 | -0.65 | 0.11121 | -0.02 | -5.848
-14 | -0.624 | 0.10724 | -0.02 | -5.819
-13.5 | -0.598 | 0.10258 | -0.02 | -5.827
-13 | -0.572 | 0.1037 | -0.02 | -5.515
-12.5 | -0.545 | 0.09644 | -0.02 | -5.655
-12 | -0.518 | 0.09212 | -0.019 | -5.623
-11.5 | -0.49 | 0.08812 | -0.018 | -5.563
-11 | -0.463 | 0.0836 | -0.017 | -5.542
-10.5 | -0.437 | 0.08147 | -0.017 | -5.359
-10 | -0.41 | 0.07691 | -0.017 | -5.328
-9.5 | -0.383 | 0.07419 | -0.017 | -5.162
-9 | -0.356 | 0.07123 | -0.017 | -4.996
-8.5 | -0.329 | 0.06384 | -0.016 | -5.15
-8 | -0.302 | 0.05732 | -0.017 | -5.266
-7.5 | -0.275 | 0.05206 | -0.017 | -5.279
-7 | -0.248 | 0.04721 | -0.018 | -5.258
-6.5 | -0.22 | 0.04694 | -0.016 | -4.682
-6 | -0.195 | 0.03921 | -0.02 | -4.968
-5.5 | -0.168 | 0.03594 | -0.02 | -4.666
-5 | -0.141 | 0.03223 | -0.022 | -4.362
-4.5 | -0.136 | 0.00624 | -0.032 | -21.734
-4 | -0.155 | 0.00609 | -0.032 | -25.423
-3.5 | -0.117 | 0.00594 | -0.032 | -19.681
-3 | -0.059 | 0.00576 | -0.032 | -10.291
-2.5 | 0.005 | 0.00562 | -0.032 | 0.951
-2 | 0.074 | 0.00551 | -0.032 | 13.507
-1.5 | 0.143 | 0.00529 | -0.032 | 27.079
-1 | 0.212 | 0.00526 | -0.032 | 40.373
-0.5 | 0.281 | 0.00526 | -0.032 | 53.401
0 | 0.35 | 0.00528 | -0.032 | 66.241
0.5 | 0.419 | 0.00533 | -0.032 | 78.523
1 | 0.488 | 0.00539 | -0.032 | 90.459
1.5 | 0.557 | 0.00548 | -0.032 | 101.657
2 | 0.626 | 0.0055 | -0.032 | 113.643
2.5 | 0.694 | 0.00413 | -0.032 | 168.005
3 | 0.763 | 0.00443 | -0.032 | 172.15
3.5 | 0.832 | 0.0047 | -0.032 | 176.965
4 | 0.901 | 0.00498 | -0.032 | 180.887
4.5 | 0.969 | 0.00536 | -0.032 | 180.689
5 | 1.038 | 0.00589 | -0.033 | 176.101
5.5 | 1.106 | 0.00803 | -0.033 | 137.817
6 | 1.175 | 0.00864 | -0.033 | 136.046
6.5 | 1.243 | 0.00965 | -0.033 | 128.868
7 | 1.264 | 0.04737 | -0.032 | 26.686
7.5 | 1.299 | 0.03718 | -0.031 | 34.938
8 | 1.346 | 0.0367 | -0.031 | 36.674
8.5 | 1.398 | 0.03257 | -0.031 | 42.927
9 | 1.451 | 0.03771 | -0.031 | 38.477
9.5 | 1.506 | 0.0337 | -0.031 | 44.672
10 | 1.561 | 0.03807 | -0.031 | 40.994
10.5 | 1.615 | 0.04323 | -0.031 | 37.35
11 | 1.666 | 0.04117 | -0.031 | 40.47
11.5 | 1.718 | 0.04625 | -0.031 | 37.158
12 | 1.769 | 0.04084 | -0.031 | 43.322
12.5 | 1.825 | 0.0444 | -0.031 | 41.115
13 | 1.875 | 0.06664 | -0.031 | 28.131
13.5 | 1.936 | 0.07133 | -0.031 | 27.138
14 | 1.857 | 0.10521 | -0.024 | 17.65
14.5 | 2.047 | 0.07819 | -0.032 | 26.176
15 | 2.1 | 0.08535 | -0.032 | 24.607
15.5 | 2.132 | 0.09208 | -0.031 | 23.157
16 | 2.212 | 0.09067 | -0.033 | 24.395
16.5 | 2.267 | 0.09705 | -0.033 | 23.363
17 | 2.284 | 0.11959 | -0.032 | 19.096
17.5 | 2.369 | 0.10424 | -0.033 | 22.722
18 | 2.433 | 0.10713 | -0.034 | 22.714
18.5 | 2.485 | 0.11535 | -0.034 | 21.544
19 | 2.457 | 0.13681 | -0.031 | 17.96
19.5 | 2.589 | 0.11873 | -0.035 | 21.805
20 | 2.655 | 0.1206 | -0.035 | 22.012

## 80. Re 5M Mach 0.50 (2)
BIGFOIL.COM POLAR EXPORT
e593
EPPLER 593 |  |  |  | Cl Max: | 1.6625 | at alpha= | 9.5 | deg
XFOIL ncrit=9 |  |  |  | L/D Max: | 227.569 | at alpha= | 6 | deg
Re: | 5000000 |  |  | Cd Min: | 0.2849 | at alpha= | -20 | deg
Mach: | 0.5 |  |  | Cl=0 at alpha= | -2.6226 | deg
|  |  |  | @ Cl=0.1, Cd= | 0.0066482
|  |  |  | @ Cl=0.4, Cd= | 0.0060016
|  |  |  | @ Cl=0.6, Cd= | 0.0058353
alpha (deg) | Cl | Cd | Cm | Cl/Cd
-20 | -0.8235 | 0.2849 | 0.1117 | -2.8905
-19.5 | -0.7993 | 0.27667 | 0.1064 | -2.889
-19 | -0.775 | 0.26835 | 0.1012 | -2.888
-18.5 | -0.7506 | 0.26011 | 0.096 | -2.8857
-18 | -0.7262 | 0.25183 | 0.091 | -2.8837
-17.5 | -0.702 | 0.24329 | 0.0859 | -2.8854
-17 | -0.6779 | 0.23468 | 0.0808 | -2.8886
-16.5 | -0.6546 | 0.22679 | 0.0759 | -2.8864
-16 | -0.63 | 0.21915 | 0.0712 | -2.8747
-15.5 | -0.6055 | 0.21143 | 0.0665 | -2.8638
-15 | -0.581 | 0.20372 | 0.0619 | -2.852
-14.5 | -0.557 | 0.19577 | 0.0573 | -2.8452
-14 | -0.5333 | 0.18774 | 0.0527 | -2.8406
-13.5 | -0.5099 | 0.1794 | 0.0482 | -2.8423
-13 | -0.487 | 0.17135 | 0.0438 | -2.8421
-12.5 | -0.4652 | 0.16305 | 0.0393 | -2.8531
-12 | -0.4439 | 0.15498 | 0.035 | -2.8642
-11.5 | -0.4233 | 0.14682 | 0.0307 | -2.8831
-11 | -0.403 | 0.13904 | 0.0266 | -2.8984
-10.5 | -0.3913 | 0.12903 | 0.0217 | -3.0326
-10 | -0.3736 | 0.12108 | 0.0175 | -3.0856
-9.5 | -0.3554 | 0.11361 | 0.0135 | -3.1282
-9 | -0.3415 | 0.10526 | 0.0093 | -3.2443
-8.5 | -0.3281 | 0.09735 | 0.0051 | -3.3703
-8 | -0.3144 | 0.0899 | 0.0012 | -3.4972
-7 | -0.2993 | 0.07466 | -0.007 | -4.0088
-6.5 | -0.3072 | 0.06666 | -0.011 | -4.6085
-6 | -0.3154 | 0.05736 | -0.0196 | -5.4986
-5.5 | -0.3046 | 0.0452 | -0.0325 | -6.7389
-5 | -0.283 | 0.03017 | -0.044 | -9.3802
-4.5 | -0.2601 | 0.01421 | -0.048 | -18.304
-4 | -0.1993 | 0.00938 | -0.0456 | -21.2473
-3.5 | -0.1272 | 0.00803 | -0.0434 | -15.8406
-3 | -0.0545 | 0.00742 | -0.0417 | -7.345
-2.5 | 0.0177 | 0.00705 | -0.0404 | 2.5106
-2 | 0.089 | 0.00669 | -0.0393 | 13.3034
-1.5 | 0.16 | 0.00642 | -0.0385 | 24.9221
-1 | 0.2306 | 0.00621 | -0.0379 | 37.1337
-0.5 | 0.3011 | 0.0061 | -0.0375 | 49.3607
0 | 0.3714 | 0.00603 | -0.0372 | 61.592
0.5 | 0.4418 | 0.00596 | -0.037 | 74.1275
1 | 0.5123 | 0.0059 | -0.0368 | 86.8305
1.5 | 0.5828 | 0.00585 | -0.0367 | 99.6239
2 | 0.6531 | 0.00579 | -0.0366 | 112.7979
2.5 | 0.7233 | 0.0057 | -0.0365 | 126.8947
3 | 0.7803 | 0.00434 | -0.034 | 179.7926
3.5 | 0.8771 | 0.00447 | -0.0391 | 196.2192
4 | 0.9537 | 0.00462 | -0.0398 | 206.4286
4.5 | 1.0232 | 0.00476 | -0.0388 | 214.958
5 | 1.0931 | 0.00497 | -0.0378 | 219.9396
5.5 | 1.1641 | 0.00517 | -0.0368 | 225.1644
6 | 1.2357 | 0.00543 | -0.0357 | 227.5691
6.5 | 1.3069 | 0.0059 | -0.0345 | 221.5085
7 | 1.3753 | 0.00681 | -0.0331 | 201.953
8 | 1.506 | 0.00941 | -0.0295 | 160.0425
8.5 | 1.5669 | 0.01104 | -0.0272 | 141.9293
9 | 1.6221 | 0.01301 | -0.0246 | 124.681
9.5 | 1.6625 | 0.01588 | -0.0217 | 104.6914
10 | 1.633 | 0.02549 | -0.0237 | 64.0643
10.5 | 1.5668 | 0.035 | -0.0228 | 44.7657
11 | 1.5373 | 0.04259 | -0.0226 | 36.0953
11.5 | 1.5169 | 0.04978 | -0.0224 | 30.4721
12 | 1.5062 | 0.05648 | -0.022 | 26.6678
12.5 | 1.4957 | 0.06334 | -0.0218 | 23.6138
13 | 1.4906 | 0.07007 | -0.0218 | 21.273
13.5 | 1.4861 | 0.07713 | -0.0224 | 19.2675
14 | 1.4836 | 0.0845 | -0.0236 | 17.5574
14.5 | 1.4814 | 0.09231 | -0.0255 | 16.0481

## 81. Re 6M Mach 0.00 (1)
BIGFOIL.COM POLAR EXPORT
e593
EPPLER 593 |  |  |  | Cl Max: | 1.69 | at alpha= | 13 | deg
JavaFoil+Calcfoil stall+Eppler ext transition |  |  |  | L/D Max: | 252.152 | at alpha= | 6 | deg
Re: | 6000000 |  |  | Cd Min: | 0.00313 | at alpha= | 2.5 | deg
Mach: | 0 |  |  | Cl=0 at alpha= | -2.5424 | deg
|  |  |  | @ Cl=0.1, Cd= | 0.00484
|  |  |  | @ Cl=0.4, Cd= | 0.0045337
|  |  |  | @ Cl=0.6, Cd= | 0.00315
alpha (deg) | Cl | Cd | Cm | Cl/Cd
-12.5 | -0.392 | 0.0777 | -0.018 | -5.043
-12 | -0.401 | 0.0734 | -0.018 | -5.47
-11.5 | -0.41 | 0.06905 | -0.018 | -5.934
-11 | -0.416 | 0.06473 | -0.018 | -6.429
-10.5 | -0.42 | 0.06029 | -0.018 | -6.974
-10 | -0.422 | 0.05581 | -0.019 | -7.57
-9.5 | -0.421 | 0.05153 | -0.019 | -8.177
-9 | -0.418 | 0.04682 | -0.019 | -8.918
-8.5 | -0.41 | 0.04208 | -0.02 | -9.753
-8 | -0.401 | 0.03602 | -0.021 | -11.142
-7.5 | -0.454 | 0.00718 | -0.029 | -63.291
-7 | -0.427 | 0.00673 | -0.028 | -63.435
-6.5 | -0.394 | 0.00645 | -0.028 | -61.11
-6 | -0.357 | 0.00621 | -0.028 | -57.411
-5.5 | -0.315 | 0.006 | -0.028 | -52.431
-5 | -0.268 | 0.0058 | -0.028 | -46.207
-4.5 | -0.218 | 0.00565 | -0.028 | -38.661
-4 | -0.166 | 0.0055 | -0.028 | -30.088
-3.5 | -0.11 | 0.00542 | -0.028 | -20.36
-3 | -0.054 | 0.00527 | -0.028 | -10.149
-2.5 | 0.005 | 0.00515 | -0.028 | 0.918
-2 | 0.064 | 0.0049 | -0.027 | 13.148
-1.5 | 0.124 | 0.0048 | -0.027 | 25.831
-1 | 0.184 | 0.0047 | -0.027 | 39.065
-0.5 | 0.243 | 0.00464 | -0.027 | 52.491
0 | 0.303 | 0.00459 | -0.027 | 66.098
0.5 | 0.363 | 0.00454 | -0.027 | 79.913
1 | 0.422 | 0.00453 | -0.028 | 93.235
1.5 | 0.482 | 0.0045 | -0.028 | 107.211
2 | 0.542 | 0.00431 | -0.028 | 125.562
2.5 | 0.601 | 0.00313 | -0.028 | 192.149
3 | 0.661 | 0.00321 | -0.028 | 206.089
3.5 | 0.72 | 0.0033 | -0.028 | 218.05
4 | 0.78 | 0.00341 | -0.028 | 228.408
4.5 | 0.839 | 0.00351 | -0.028 | 239.426
5 | 0.899 | 0.0036 | -0.028 | 249.44
5.5 | 0.958 | 0.00382 | -0.028 | 251.048
6 | 1.018 | 0.00404 | -0.029 | 252.152
6.5 | 1.077 | 0.00436 | -0.029 | 247.061
7 | 1.136 | 0.0048 | -0.029 | 236.826
7.5 | 1.195 | 0.0052 | -0.029 | 229.8
8 | 1.254 | 0.00556 | -0.029 | 225.571
8.5 | 1.313 | 0.00604 | -0.03 | 217.287
9 | 1.372 | 0.00647 | -0.03 | 212.046
9.5 | 1.431 | 0.00698 | -0.03 | 204.932
10 | 1.423 | 0.02864 | -0.029 | 49.668
10.5 | 1.462 | 0.02935 | -0.029 | 49.82
11 | 1.505 | 0.02851 | -0.029 | 52.798
11.5 | 1.55 | 0.02764 | -0.029 | 56.1
12 | 1.596 | 0.03094 | -0.029 | 51.595
12.5 | 1.643 | 0.02925 | -0.029 | 56.151
13 | 1.69 | 0.03225 | -0.029 | 52.405
13.5 | 1.474 | 0.03695 | -0.029 | 39.9
14 | 1.461 | 0.03301 | -0.029 | 44.262
14.5 | 1.441 | 0.03561 | -0.029 | 40.449
15 | 1.413 | 0.03851 | -0.029 | 36.685
15.5 | 1.379 | 0.0416 | -0.03 | 33.143
16 | 1.339 | 0.03931 | -0.03 | 34.064
16.5 | 1.295 | 0.04218 | -0.03 | 30.71
17 | 1.248 | 0.05936 | -0.03 | 21.023
17.5 | 1.197 | 0.06364 | -0.03 | 18.814
18 | 1.145 | 0.06825 | -0.031 | 16.775

## 82. Re 6M Mach 0.00 (2)
BIGFOIL.COM POLAR EXPORT
e593
EPPLER 593 |  |  |  | Cl Max: | 1.7058 | at alpha= | 13.5 | deg
XFOIL ncrit=9 |  |  |  | L/D Max: | 217.909 | at alpha= | 6.5 | deg
Re: | 6000000 |  |  | Cd Min: | 0.07933 | at alpha= | 18.5 | deg
Mach: | 0 |  |  | Cl=0 at alpha= | -2.6172 | deg
|  |  |  | @ Cl=0.1, Cd= | 0.00601
|  |  |  | @ Cl=0.4, Cd= | 0.005476
|  |  |  | @ Cl=0.6, Cd= | 0.0050823
alpha (deg) | Cl | Cd | Cm | Cl/Cd
-13.5 | -1.1342 | 0.0312 | -0.0424 | -36.3526
-13 | -1.1113 | 0.02493 | -0.0425 | -44.5768
-12.5 | -1.0723 | 0.02181 | -0.0417 | -49.1655
-12 | -1.0294 | 0.01922 | -0.0408 | -53.5588
-11.5 | -0.9818 | 0.01745 | -0.04 | -56.2636
-11 | -0.933 | 0.01577 | -0.0391 | -59.163
-10.5 | -0.882 | 0.01448 | -0.0383 | -60.9116
-10 | -0.8298 | 0.01335 | -0.0376 | -62.1573
-9.5 | -0.7766 | 0.01238 | -0.0369 | -62.7302
-9 | -0.7226 | 0.01153 | -0.0362 | -62.6713
-8.5 | -0.668 | 0.01076 | -0.0356 | -62.0818
-8 | -0.6127 | 0.0101 | -0.0351 | -60.6634
-7.5 | -0.557 | 0.00953 | -0.0346 | -58.447
-7 | -0.5009 | 0.00905 | -0.0341 | -55.3481
-6.5 | -0.4445 | 0.00861 | -0.0337 | -51.626
-6 | -0.3878 | 0.0082 | -0.0333 | -47.2927
-5.5 | -0.3308 | 0.00786 | -0.033 | -42.0865
-5 | -0.2735 | 0.00761 | -0.0327 | -35.9396
-4.5 | -0.2165 | 0.00724 | -0.0324 | -29.9033
-4 | -0.1591 | 0.00701 | -0.0322 | -22.6961
-3.5 | -0.1015 | 0.0068 | -0.032 | -14.9265
-3 | -0.0441 | 0.0065 | -0.0318 | -6.7846
-2.5 | 0.0135 | 0.00627 | -0.0316 | 2.1531
-2 | 0.0711 | 0.00609 | -0.0315 | 11.6749
-1.5 | 0.1289 | 0.00593 | -0.0314 | 21.7369
-1 | 0.1866 | 0.00579 | -0.0314 | 32.228
-0.5 | 0.2446 | 0.00568 | -0.0314 | 43.0634
0 | 0.3026 | 0.00558 | -0.0314 | 54.2294
0.5 | 0.3606 | 0.00551 | -0.0314 | 65.4446
1 | 0.4185 | 0.00546 | -0.0315 | 76.6484
1.5 | 0.4763 | 0.0054 | -0.0316 | 88.2037
2 | 0.5342 | 0.00529 | -0.0317 | 100.983
2.5 | 0.5917 | 0.00514 | -0.0319 | 115.1167
3 | 0.6478 | 0.00475 | -0.032 | 136.3789
3.5 | 0.6993 | 0.00388 | -0.0309 | 180.232
4 | 0.7759 | 0.00397 | -0.0353 | 195.4408
4.5 | 0.8318 | 0.0041 | -0.0351 | 202.878
5 | 0.887 | 0.0042 | -0.0348 | 211.1905
5.5 | 0.9422 | 0.00437 | -0.0346 | 215.6064
6 | 0.9973 | 0.00458 | -0.0344 | 217.7511
6.5 | 1.0525 | 0.00483 | -0.0344 | 217.9089
7 | 1.1065 | 0.00532 | -0.0343 | 207.9887
7.5 | 1.1599 | 0.00595 | -0.0342 | 194.9412
8 | 1.2123 | 0.00672 | -0.0341 | 180.4018
8.5 | 1.2648 | 0.00743 | -0.0341 | 170.2288
9 | 1.3164 | 0.00821 | -0.034 | 160.341
9.5 | 1.3671 | 0.00905 | -0.0338 | 151.0608
10 | 1.4167 | 0.00995 | -0.0336 | 142.3819
10.5 | 1.465 | 0.01091 | -0.0332 | 134.2805
11 | 1.5124 | 0.01185 | -0.0328 | 127.6287
11.5 | 1.5578 | 0.01289 | -0.0322 | 120.8534
12 | 1.6017 | 0.01394 | -0.0314 | 114.8996
12.5 | 1.6417 | 0.01516 | -0.0303 | 108.2916
13 | 1.6775 | 0.01648 | -0.0288 | 101.79
13.5 | 1.7058 | 0.01804 | -0.0266 | 94.5565
14 | 1.693 | 0.02168 | -0.0222 | 78.0904
14.5 | 1.6925 | 0.02799 | -0.0246 | 60.468
15 | 1.687 | 0.03464 | -0.0265 | 48.7009
15.5 | 1.6788 | 0.04099 | -0.0276 | 40.9563
16 | 1.6664 | 0.04731 | -0.028 | 35.223
16.5 | 1.6533 | 0.05378 | -0.0283 | 30.7419
17 | 1.6435 | 0.06009 | -0.0286 | 27.3506
17.5 | 1.6336 | 0.06646 | -0.0289 | 24.5802
18 | 1.6281 | 0.07264 | -0.0297 | 22.4133
18.5 | 1.6225 | 0.07933 | -0.0312 | 20.4525

## 83. Re 6M Mach 0.10 (1)
BIGFOIL.COM POLAR EXPORT
e593
EPPLER 593 |  |  |  | Cl Max: | 1.696 | at alpha= | 13 | deg
JavaFoil+Calcfoil stall+Eppler ext transition |  |  |  | L/D Max: | 251.062 | at alpha= | 6 | deg
Re: | 6000000 |  |  | Cd Min: | 0.00315 | at alpha= | 2.5 | deg
Mach: | 0.1 |  |  | Cl=0 at alpha= | -2.5424 | deg
|  |  |  | @ Cl=0.1, Cd= | 0.0048517
|  |  |  | @ Cl=0.4, Cd= | 0.0045442
|  |  |  | @ Cl=0.6, Cd= | 0.0032293
alpha (deg) | Cl | Cd | Cm | Cl/Cd
-12 | -0.374 | 0.07415 | -0.018 | -5.048
-11.5 | -0.385 | 0.06998 | -0.018 | -5.506
-11 | -0.395 | 0.0655 | -0.018 | -6.024
-10.5 | -0.402 | 0.06133 | -0.018 | -6.547
-10 | -0.406 | 0.05688 | -0.018 | -7.141
-9.5 | -0.408 | 0.05242 | -0.019 | -7.781
-9 | -0.406 | 0.04806 | -0.019 | -8.45
-8.5 | -0.401 | 0.04328 | -0.02 | -9.269
-8 | -0.393 | 0.03795 | -0.021 | -10.356
-7.5 | -0.388 | 0.02797 | -0.023 | -13.868
-7 | -0.424 | 0.00676 | -0.029 | -62.669
-6.5 | -0.392 | 0.00647 | -0.028 | -60.639
-6 | -0.356 | 0.00623 | -0.028 | -57.122
-5.5 | -0.314 | 0.00602 | -0.028 | -52.279
-5 | -0.269 | 0.00582 | -0.028 | -46.157
-4.5 | -0.219 | 0.00566 | -0.028 | -38.673
-4 | -0.166 | 0.00551 | -0.028 | -30.115
-3.5 | -0.111 | 0.00543 | -0.028 | -20.405
-3 | -0.054 | 0.00526 | -0.028 | -10.212
-2.5 | 0.005 | 0.00515 | -0.028 | 0.921
-2 | 0.065 | 0.00491 | -0.028 | 13.196
-1.5 | 0.125 | 0.00481 | -0.028 | 25.92
-1 | 0.185 | 0.00471 | -0.028 | 39.2
-0.5 | 0.245 | 0.00465 | -0.028 | 52.67
0 | 0.305 | 0.00459 | -0.028 | 66.323
0.5 | 0.365 | 0.00455 | -0.028 | 80.161
1 | 0.425 | 0.00454 | -0.028 | 93.451
1.5 | 0.485 | 0.00451 | -0.028 | 107.422
2 | 0.544 | 0.00434 | -0.028 | 125.511
2.5 | 0.604 | 0.00315 | -0.028 | 191.917
3 | 0.664 | 0.00323 | -0.028 | 205.805
3.5 | 0.724 | 0.00333 | -0.028 | 217.671
4 | 0.784 | 0.00344 | -0.028 | 227.945
4.5 | 0.844 | 0.00353 | -0.028 | 238.826
5 | 0.903 | 0.00363 | -0.028 | 248.723
5.5 | 0.963 | 0.00385 | -0.029 | 249.994
6 | 1.023 | 0.00407 | -0.029 | 251.062
6.5 | 1.082 | 0.00441 | -0.029 | 245.237
7 | 1.142 | 0.00486 | -0.029 | 235.089
7.5 | 1.201 | 0.00527 | -0.029 | 228.027
8 | 1.26 | 0.00564 | -0.029 | 223.608
8.5 | 1.32 | 0.00613 | -0.03 | 215.368
9 | 1.379 | 0.00657 | -0.03 | 209.81
9.5 | 1.394 | 0.02784 | -0.029 | 50.066
10 | 1.425 | 0.02625 | -0.029 | 54.295
10.5 | 1.466 | 0.02646 | -0.029 | 55.414
11 | 1.51 | 0.02943 | -0.029 | 51.306
11.5 | 1.555 | 0.0286 | -0.029 | 54.38
12 | 1.602 | 0.03189 | -0.029 | 50.229
12.5 | 1.649 | 0.03017 | -0.029 | 54.654
13 | 1.696 | 0.03318 | -0.029 | 51.113
13.5 | 1.466 | 0.03799 | -0.029 | 38.59
14 | 1.449 | 0.0338 | -0.029 | 42.864
14.5 | 1.424 | 0.03649 | -0.029 | 39.015
15 | 1.391 | 0.03955 | -0.029 | 35.159
15.5 | 1.351 | 0.0428 | -0.03 | 31.559
16 | 1.305 | 0.04025 | -0.03 | 32.424
16.5 | 1.255 | 0.04327 | -0.03 | 29.001
17 | 1.201 | 0.06102 | -0.03 | 19.68
17.5 | 1.144 | 0.06555 | -0.031 | 17.447
18 | 1.085 | 0.0704 | -0.031 | 15.408

## 84. Re 6M Mach 0.10 (2)
BIGFOIL.COM POLAR EXPORT
e593
EPPLER 593 |  |  |  | Cl Max: | 1.704 | at alpha= | 13.5 | deg
XFOIL ncrit=9 |  |  |  | L/D Max: | 218.845 | at alpha= | 6 | deg
Re: | 6000000 |  |  | Cd Min: | 0.08313 | at alpha= | 18.5 | deg
Mach: | 0.1 |  |  | Cl=0 at alpha= | -2.6174 | deg
|  |  |  | @ Cl=0.1, Cd= | 0.0060221
|  |  |  | @ Cl=0.4, Cd= | 0.0054847
|  |  |  | @ Cl=0.6, Cd= | 0.0051296
alpha (deg) | Cl | Cd | Cm | Cl/Cd
-12 | -1.0245 | 0.02329 | -0.0428 | -43.9888
-11.5 | -0.9821 | 0.02028 | -0.042 | -48.427
-11 | -0.9368 | 0.01767 | -0.041 | -53.0164
-10.5 | -0.8871 | 0.01589 | -0.04 | -55.8276
-10 | -0.8356 | 0.01439 | -0.0391 | -58.0681
-9.5 | -0.7826 | 0.01316 | -0.0383 | -59.4681
-9 | -0.7286 | 0.01211 | -0.0375 | -60.1652
-8.5 | -0.6737 | 0.01119 | -0.0367 | -60.2055
-8 | -0.618 | 0.01041 | -0.036 | -59.366
-7.5 | -0.5618 | 0.00976 | -0.0354 | -57.5615
-7 | -0.5052 | 0.00922 | -0.0349 | -54.7939
-6.5 | -0.4482 | 0.00874 | -0.0344 | -51.2815
-6 | -0.391 | 0.00829 | -0.0339 | -47.1653
-5.5 | -0.3335 | 0.00792 | -0.0335 | -42.1086
-5 | -0.2757 | 0.00764 | -0.0332 | -36.0864
-4.5 | -0.2182 | 0.00728 | -0.0328 | -29.9725
-4 | -0.1603 | 0.00703 | -0.0325 | -22.8023
-3.5 | -0.1023 | 0.00681 | -0.0323 | -15.022
-3 | -0.0443 | 0.00653 | -0.032 | -6.7841
-2.5 | 0.0136 | 0.00628 | -0.0319 | 2.1656
-2 | 0.0717 | 0.0061 | -0.0317 | 11.7541
-1.5 | 0.1298 | 0.00594 | -0.0316 | 21.8519
-1 | 0.188 | 0.0058 | -0.0316 | 32.4138
-0.5 | 0.2464 | 0.00568 | -0.0316 | 43.3803
0 | 0.3047 | 0.00558 | -0.0316 | 54.6057
0.5 | 0.3631 | 0.00551 | -0.0316 | 65.8984
1 | 0.4214 | 0.00547 | -0.0317 | 77.0384
1.5 | 0.4796 | 0.00541 | -0.0318 | 88.6506
2 | 0.5379 | 0.00529 | -0.0319 | 101.6824
2.5 | 0.5957 | 0.00516 | -0.032 | 115.4457
3 | 0.6522 | 0.00476 | -0.0321 | 137.0168
3.5 | 0.7043 | 0.00389 | -0.0311 | 181.054
4 | 0.7814 | 0.00398 | -0.0355 | 196.3317
4.5 | 0.8377 | 0.00411 | -0.0353 | 203.82
5 | 0.8933 | 0.00422 | -0.035 | 211.6825
5.5 | 0.9489 | 0.00438 | -0.0347 | 216.6438
6 | 1.0045 | 0.00459 | -0.0345 | 218.8453
6.5 | 1.0601 | 0.00485 | -0.0344 | 218.5773
7 | 1.1146 | 0.00537 | -0.0343 | 207.5605
7.5 | 1.1683 | 0.00601 | -0.0342 | 194.3927
8 | 1.2211 | 0.0068 | -0.0341 | 179.5735
8.5 | 1.2742 | 0.00749 | -0.034 | 170.1202
9 | 1.3262 | 0.00831 | -0.0338 | 159.5909
9.5 | 1.3772 | 0.00918 | -0.0336 | 150.0218
10 | 1.4271 | 0.0101 | -0.0332 | 141.297
10.5 | 1.4756 | 0.01109 | -0.0328 | 133.0568
11 | 1.5231 | 0.01208 | -0.0323 | 126.0844
11.5 | 1.5687 | 0.01313 | -0.0315 | 119.4745
12 | 1.6118 | 0.01427 | -0.0306 | 112.9502
13 | 1.6849 | 0.01698 | -0.0275 | 99.2285
13.5 | 1.704 | 0.01881 | -0.0241 | 90.5901
14 | 1.6855 | 0.02475 | -0.0233 | 68.101
14.5 | 1.6845 | 0.03105 | -0.0252 | 54.2512
15 | 1.6733 | 0.03806 | -0.0269 | 43.9648
15.5 | 1.6622 | 0.04445 | -0.0275 | 37.3948
16 | 1.6507 | 0.05065 | -0.0277 | 32.5903
16.5 | 1.6395 | 0.05709 | -0.028 | 28.7178
17 | 1.6308 | 0.06328 | -0.0282 | 25.7712
17.5 | 1.6185 | 0.07014 | -0.0288 | 23.0753
18 | 1.6175 | 0.07601 | -0.0297 | 21.2801
18.5 | 1.61 | 0.08313 | -0.0315 | 19.3673

## 85. Re 6M Mach 0.25 (1)
BIGFOIL.COM POLAR EXPORT
e593
EPPLER 593 |  |  |  | Cl Max: | 1.728 | at alpha= | 13 | deg
JavaFoil+Calcfoil stall+Eppler ext transition |  |  |  | L/D Max: | 243.838 | at alpha= | 6 | deg
Re: | 6000000 |  |  | Cd Min: | 0.00326 | at alpha= | 2.5 | deg
Mach: | 0.25 |  |  | Cl=0 at alpha= | -2.5417 | deg
|  |  |  | @ Cl=0.1, Cd= | 0.004961
|  |  |  | @ Cl=0.4, Cd= | 0.0046182
|  |  |  | @ Cl=0.6, Cd= | 0.08743
alpha (deg) | Cl | Cd | Cm | Cl/Cd
-11.5 | -0.144 | 0.07506 | -0.017 | -1.925
-11 | -0.192 | 0.07023 | -0.017 | -2.735
-10.5 | -0.231 | 0.06585 | -0.017 | -3.506
-10 | -0.264 | 0.06126 | -0.018 | -4.306
-9.5 | -0.291 | 0.05652 | -0.018 | -5.154
-9 | -0.312 | 0.0526 | -0.018 | -5.939
-8.5 | -0.327 | 0.04881 | -0.019 | -6.697
-8 | -0.335 | 0.04442 | -0.019 | -7.541
-7.5 | -0.337 | 0.03954 | -0.02 | -8.511
-7 | -0.333 | 0.0333 | -0.021 | -9.988
-6.5 | -0.376 | 0.00662 | -0.029 | -56.804
-6 | -0.348 | 0.00634 | -0.029 | -54.784
-5.5 | -0.312 | 0.0061 | -0.029 | -51.08
-5 | -0.269 | 0.00591 | -0.029 | -45.573
-4.5 | -0.221 | 0.00574 | -0.029 | -38.549
-4 | -0.169 | 0.00558 | -0.029 | -30.243
-3.5 | -0.113 | 0.00546 | -0.029 | -20.726
-3 | -0.055 | 0.00531 | -0.028 | -10.354
-2.5 | 0.005 | 0.0052 | -0.028 | 0.935
-2 | 0.067 | 0.00508 | -0.028 | 13.106
-1.5 | 0.128 | 0.00486 | -0.028 | 26.352
-1 | 0.19 | 0.00476 | -0.028 | 39.907
-0.5 | 0.251 | 0.0047 | -0.028 | 53.545
0 | 0.313 | 0.00464 | -0.028 | 67.465
0.5 | 0.375 | 0.00461 | -0.028 | 81.347
1 | 0.436 | 0.00463 | -0.028 | 94.327
1.5 | 0.498 | 0.00463 | -0.028 | 107.56
2 | 0.56 | 0.00453 | -0.029 | 123.428
2.5 | 0.621 | 0.00326 | -0.029 | 190.51
3 | 0.683 | 0.00338 | -0.029 | 202.241
3.5 | 0.744 | 0.00347 | -0.029 | 214.307
4 | 0.806 | 0.00357 | -0.029 | 225.619
4.5 | 0.867 | 0.0037 | -0.029 | 234.182
5 | 0.928 | 0.00381 | -0.029 | 243.533
5.5 | 0.99 | 0.00407 | -0.029 | 243.186
6 | 1.051 | 0.00431 | -0.029 | 243.838
6.5 | 1.112 | 0.00476 | -0.03 | 233.839
7 | 1.173 | 0.00522 | -0.03 | 224.584
7.5 | 1.234 | 0.00569 | -0.03 | 216.771
8 | 1.295 | 0.00611 | -0.03 | 211.868
8.5 | 1.356 | 0.00666 | -0.03 | 203.471
9 | 1.367 | 0.02903 | -0.03 | 47.102
9.5 | 1.401 | 0.02774 | -0.029 | 50.494
10 | 1.445 | 0.02774 | -0.029 | 52.099
10.5 | 1.491 | 0.02721 | -0.029 | 54.769
11 | 1.538 | 0.03004 | -0.029 | 51.187
11.5 | 1.585 | 0.0288 | -0.029 | 55.021
12 | 1.634 | 0.03184 | -0.029 | 51.313
12.5 | 1.682 | 0.03552 | -0.029 | 47.357
13 | 1.728 | 0.03407 | -0.029 | 50.714
13.5 | 1.395 | 0.0371 | -0.029 | 37.591
14 | 1.343 | 0.03911 | -0.03 | 34.328
14.5 | 1.276 | 0.03677 | -0.03 | 34.702
15 | 1.196 | 0.03987 | -0.03 | 30.008
15.5 | 1.104 | 0.04336 | -0.03 | 25.463
16 | 1.001 | 0.04717 | -0.03 | 21.225
16.5 | 0.889 | 0.06716 | -0.03 | 13.242
17 | 0.771 | 0.07275 | -0.031 | 10.603
17.5 | 0.647 | 0.0795 | -0.031 | 8.144
18 | 0.517 | 0.08743 | -0.031 | 5.914

## 86. Re 6M Mach 0.25 (2)
BIGFOIL.COM POLAR EXPORT
e593
EPPLER 593 |  |  |  | Cl Max: | 1.6767 | at alpha= | 12.5 | deg
XFOIL ncrit=9 |  |  |  | L/D Max: | 222.772 | at alpha= | 6 | deg
Re: | 6000000 |  |  | Cd Min: | 0.1486 | at alpha= | -12.5 | deg
Mach: | 0.25 |  |  | Cl=0 at alpha= | -2.6194 | deg
|  |  |  | @ Cl=0.1, Cd= | 0.0060888
|  |  |  | @ Cl=0.4, Cd= | 0.0055486
|  |  |  | @ Cl=0.6, Cd= | 0.0052606
alpha (deg) | Cl | Cd | Cm | Cl/Cd
-12.5 | -0.4714 | 0.1486 | 0.0305 | -3.1723
-12 | -0.4728 | 0.13543 | 0.0246 | -3.4911
-11.5 | -0.452 | 0.12994 | 0.0214 | -3.4785
-11 | -0.4483 | 0.11949 | 0.0164 | -3.7518
-10 | -0.5762 | 0.07633 | -0.0079 | -7.5488
-9.5 | -0.6169 | 0.06615 | -0.014 | -9.3258
-9 | -0.6833 | 0.03842 | -0.0386 | -17.785
-8.5 | -0.6881 | 0.01851 | -0.0434 | -37.1745
-8 | -0.6401 | 0.01464 | -0.0421 | -43.7227
-7.5 | -0.5855 | 0.01239 | -0.0407 | -47.2559
-7 | -0.528 | 0.01086 | -0.0395 | -48.6188
-6.5 | -0.4688 | 0.00983 | -0.0383 | -47.6907
-6 | -0.4089 | 0.00902 | -0.0373 | -45.3326
-5.5 | -0.3488 | 0.00837 | -0.0365 | -41.6726
-5 | -0.2883 | 0.0079 | -0.0357 | -36.4937
-4.5 | -0.2276 | 0.00759 | -0.0351 | -29.9868
-4 | -0.1671 | 0.00716 | -0.0345 | -23.338
-3.5 | -0.1065 | 0.00689 | -0.034 | -15.4572
-3 | -0.0459 | 0.00665 | -0.0336 | -6.9023
-2.5 | 0.0144 | 0.00637 | -0.0333 | 2.2606
-2 | 0.0747 | 0.00616 | -0.033 | 12.1266
-1.5 | 0.1351 | 0.00599 | -0.0328 | 22.5543
-1 | 0.1956 | 0.00583 | -0.0327 | 33.5506
-0.5 | 0.2561 | 0.0057 | -0.0326 | 44.9298
0 | 0.3166 | 0.00562 | -0.0326 | 56.3345
0.5 | 0.3771 | 0.00556 | -0.0326 | 67.8237
1 | 0.4375 | 0.00553 | -0.0326 | 79.1139
1.5 | 0.498 | 0.00544 | -0.0327 | 91.5441
2 | 0.5583 | 0.00533 | -0.0328 | 104.7467
2.5 | 0.6184 | 0.00523 | -0.0329 | 118.2409
3 | 0.6771 | 0.00481 | -0.0329 | 140.7692
3.5 | 0.7317 | 0.00394 | -0.0319 | 185.7107
4 | 0.8121 | 0.00406 | -0.0364 | 200.0246
4.5 | 0.8705 | 0.00417 | -0.0361 | 208.753
5 | 0.9283 | 0.00432 | -0.0356 | 214.8843
5.5 | 0.9866 | 0.00447 | -0.0353 | 220.7159
6 | 1.0448 | 0.00469 | -0.0349 | 222.7719
6.5 | 1.1027 | 0.00502 | -0.0347 | 219.6614
7 | 1.1599 | 0.00556 | -0.0344 | 208.6151
7.5 | 1.2159 | 0.0063 | -0.034 | 193
8 | 1.2713 | 0.00713 | -0.0337 | 178.3029
8.5 | 1.3264 | 0.00796 | -0.0333 | 166.6332
9 | 1.3808 | 0.00884 | -0.0328 | 156.1991
9.5 | 1.4341 | 0.0098 | -0.0322 | 146.3367
10 | 1.4854 | 0.01089 | -0.0314 | 136.4004
10.5 | 1.5348 | 0.01206 | -0.0304 | 127.2637
11 | 1.5812 | 0.01337 | -0.0291 | 118.2648
11.5 | 1.6236 | 0.01482 | -0.0275 | 109.5547
12 | 1.6604 | 0.01644 | -0.0255 | 100.9976
12.5 | 1.6767 | 0.01882 | -0.0217 | 89.0914
13 | 1.6572 | 0.02633 | -0.0232 | 62.9396
13.5 | 1.647 | 0.03351 | -0.0249 | 49.1495
14 | 1.6303 | 0.04072 | -0.0258 | 40.0368
14.5 | 1.6149 | 0.04738 | -0.026 | 34.084
15 | 1.6001 | 0.05423 | -0.0262 | 29.5058
15.5 | 1.5933 | 0.06045 | -0.0264 | 26.3573
16 | 1.5833 | 0.06693 | -0.0264 | 23.6561
16.5 | 1.5781 | 0.07319 | -0.0267 | 21.5617
17 | 1.5702 | 0.08033 | -0.028 | 19.5469
17.5 | 1.5553 | 0.08884 | -0.0304 | 17.5068

## 87. Re 6M Mach 0.50 (1)
BIGFOIL.COM POLAR EXPORT
e593
EPPLER 593 |  |  |  | Cl Max: | 2.663 | at alpha= | 20 | deg
JavaFoil+Calcfoil stall+Eppler ext transition |  |  |  | L/D Max: | 186.413 | at alpha= | 4 | deg
Re: | 6000000 |  |  | Cd Min: | 0.00402 | at alpha= | 2.5 | deg
Mach: | 0.5 |  |  | Cl=0 at alpha= | -2.5391 | deg
|  |  |  | @ Cl=0.1, Cd= | 0.0052871
|  |  |  | @ Cl=0.4, Cd= | 0.0051862
|  |  |  | @ Cl=0.6, Cd= | 0.0054512
alpha (deg) | Cl | Cd | Cm | Cl/Cd
-20 | -0.937 | 0.15584 | -0.025 | -6.01
-19.5 | -0.911 | 0.15118 | -0.025 | -6.028
-19 | -0.886 | 0.14525 | -0.024 | -6.099
-18.5 | -0.86 | 0.14213 | -0.024 | -6.053
-18 | -0.836 | 0.14723 | -0.024 | -5.676
-17.5 | -0.81 | 0.13664 | -0.024 | -5.929
-17 | -0.784 | 0.12912 | -0.023 | -6.075
-16.5 | -0.758 | 0.12417 | -0.023 | -6.104
-16 | -0.731 | 0.1199 | -0.022 | -6.095
-15.5 | -0.703 | 0.11499 | -0.021 | -6.114
-15 | -0.677 | 0.11178 | -0.021 | -6.056
-14.5 | -0.651 | 0.1072 | -0.021 | -6.069
-14 | -0.624 | 0.10431 | -0.02 | -5.985
-13.5 | -0.598 | 0.10146 | -0.02 | -5.894
-13 | -0.572 | 0.10321 | -0.02 | -5.543
-12.5 | -0.546 | 0.09503 | -0.02 | -5.741
-12 | -0.518 | 0.09055 | -0.019 | -5.724
-11.5 | -0.491 | 0.08627 | -0.018 | -5.686
-11 | -0.463 | 0.08169 | -0.017 | -5.673
-10.5 | -0.437 | 0.07785 | -0.017 | -5.609
-10 | -0.41 | 0.07539 | -0.017 | -5.437
-9.5 | -0.383 | 0.07268 | -0.017 | -5.27
-9 | -0.356 | 0.07026 | -0.017 | -5.066
-8.5 | -0.329 | 0.06277 | -0.017 | -5.24
-8 | -0.302 | 0.05634 | -0.017 | -5.36
-7.5 | -0.275 | 0.05101 | -0.017 | -5.397
-7 | -0.249 | 0.04619 | -0.018 | -5.384
-6.5 | -0.22 | 0.0462 | -0.017 | -4.761
-6 | -0.195 | 0.03827 | -0.02 | -5.102
-5.5 | -0.168 | 0.03466 | -0.021 | -4.856
-5 | -0.141 | 0.03084 | -0.022 | -4.583
-4.5 | -0.136 | 0.00612 | -0.032 | -22.19
-4 | -0.155 | 0.00595 | -0.032 | -26.034
-3.5 | -0.117 | 0.0058 | -0.032 | -20.173
-3 | -0.059 | 0.00562 | -0.032 | -10.547
-2.5 | 0.005 | 0.00549 | -0.032 | 0.974
-2 | 0.074 | 0.00537 | -0.032 | 13.854
-1.5 | 0.143 | 0.00515 | -0.032 | 27.813
-1 | 0.212 | 0.00513 | -0.032 | 41.378
-0.5 | 0.281 | 0.00514 | -0.032 | 54.724
0 | 0.35 | 0.00515 | -0.032 | 67.915
0.5 | 0.419 | 0.0052 | -0.032 | 80.582
1 | 0.488 | 0.0053 | -0.032 | 92.032
1.5 | 0.557 | 0.00542 | -0.032 | 102.75
2 | 0.626 | 0.00547 | -0.032 | 114.268
2.5 | 0.694 | 0.00402 | -0.032 | 172.715
3 | 0.763 | 0.00431 | -0.032 | 177.13
3.5 | 0.832 | 0.00457 | -0.032 | 182.204
4 | 0.901 | 0.00483 | -0.032 | 186.413
4.5 | 0.969 | 0.0052 | -0.032 | 186.33
5 | 1.038 | 0.00589 | -0.033 | 176.246
5.5 | 1.106 | 0.008 | -0.033 | 138.36
6 | 1.175 | 0.00884 | -0.033 | 132.941
6.5 | 1.243 | 0.00979 | -0.033 | 127.035
7 | 1.26 | 0.043 | -0.032 | 29.294
7.5 | 1.299 | 0.03747 | -0.031 | 34.671
8 | 1.348 | 0.03624 | -0.031 | 37.185
8.5 | 1.4 | 0.03962 | -0.031 | 35.336
9 | 1.454 | 0.03688 | -0.031 | 39.411
9.5 | 1.508 | 0.04165 | -0.031 | 36.2
10 | 1.563 | 0.03711 | -0.031 | 42.117
10.5 | 1.617 | 0.04201 | -0.031 | 38.489
11 | 1.668 | 0.04009 | -0.031 | 41.601
11.5 | 1.721 | 0.04503 | -0.031 | 38.205
12 | 1.773 | 0.03946 | -0.031 | 44.939
12.5 | 1.828 | 0.04323 | -0.031 | 42.28
13 | 1.884 | 0.04452 | -0.031 | 42.31
13.5 | 1.94 | 0.06875 | -0.031 | 28.213
14 | 1.99 | 0.0712 | -0.032 | 27.951
14.5 | 2.052 | 0.07486 | -0.032 | 27.416
15 | 2.104 | 0.0824 | -0.032 | 25.538
15.5 | 2.157 | 0.08262 | -0.032 | 26.112
16 | 2.219 | 0.08657 | -0.033 | 25.628
16.5 | 2.272 | 0.09342 | -0.033 | 24.325
17 | 2.296 | 0.11366 | -0.032 | 20.197
17.5 | 2.382 | 0.09772 | -0.034 | 24.378
18 | 2.44 | 0.10259 | -0.034 | 23.788
18.5 | 2.491 | 0.11067 | -0.034 | 22.512
19 | 2.534 | 0.11119 | -0.034 | 22.786
19.5 | 2.604 | 0.11096 | -0.035 | 23.47
20 | 2.663 | 0.11507 | -0.036 | 23.143

## 88. Re 6M Mach 0.50 (2)
BIGFOIL.COM POLAR EXPORT
e593
EPPLER 593 |  |  |  | Cl Max: | 1.6695 | at alpha= | 9.5 | deg
XFOIL ncrit=9 |  |  |  | L/D Max: | 234.148 | at alpha= | 6 | deg
Re: | 6000000 |  |  | Cd Min: | 0.2852 | at alpha= | -20 | deg
Mach: | 0.5 |  |  | Cl=0 at alpha= | -2.6193 | deg
|  |  |  | @ Cl=0.1, Cd= | 0.0064174
|  |  |  | @ Cl=0.4, Cd= | 0.0057777
|  |  |  | @ Cl=0.6, Cd= | 0.0056504
alpha (deg) | Cl | Cd | Cm | Cl/Cd
-20 | -0.8237 | 0.2852 | 0.1117 | -2.8881
-19.5 | -0.7994 | 0.27697 | 0.1064 | -2.8862
-19 | -0.7751 | 0.26866 | 0.1013 | -2.8851
-18.5 | -0.7506 | 0.26042 | 0.0961 | -2.8823
-18 | -0.7262 | 0.25216 | 0.091 | -2.8799
-17.5 | -0.7019 | 0.24371 | 0.0859 | -2.8801
-17 | -0.6778 | 0.23496 | 0.0809 | -2.8847
-16.5 | -0.6535 | 0.22672 | 0.076 | -2.8824
-16 | -0.6292 | 0.21871 | 0.0712 | -2.8769
-15.5 | -0.6068 | 0.2099 | 0.0662 | -2.8909
-15 | -0.5825 | 0.20237 | 0.0616 | -2.8784
-14.5 | -0.5584 | 0.19464 | 0.057 | -2.8689
-14 | -0.5346 | 0.18686 | 0.0525 | -2.861
-13.5 | -0.5111 | 0.17918 | 0.0481 | -2.8524
-13 | -0.4882 | 0.17119 | 0.0436 | -2.8518
-12.5 | -0.4658 | 0.16324 | 0.0393 | -2.8535
-12 | -0.4442 | 0.15532 | 0.035 | -2.8599
-11.5 | -0.4302 | 0.14441 | 0.0299 | -2.979
-11 | -0.4093 | 0.13691 | 0.0258 | -2.9896
-10.5 | -0.3924 | 0.12828 | 0.0214 | -3.0589
-10 | -0.3777 | 0.11964 | 0.0168 | -3.157
-9.5 | -0.3571 | 0.11289 | 0.0131 | -3.1633
-9 | -0.3416 | 0.10506 | 0.009 | -3.2515
-8.5 | -0.3287 | 0.09705 | 0.0048 | -3.3869
-8 | -0.3176 | 0.08917 | 0.0006 | -3.5617
-7.5 | -0.3079 | 0.08162 | -0.0035 | -3.7724
-7 | -0.3047 | 0.07374 | -0.0078 | -4.1321
-6.5 | -0.3163 | 0.06577 | -0.0115 | -4.8092
-6 | -0.3125 | 0.05778 | -0.0191 | -5.4084
-5.5 | -0.3034 | 0.04537 | -0.0322 | -6.6872
-5 | -0.2909 | 0.02721 | -0.0457 | -10.6909
-4.5 | -0.2647 | 0.01279 | -0.0481 | -20.6959
-4 | -0.2007 | 0.00884 | -0.0455 | -22.7036
-3.5 | -0.128 | 0.00769 | -0.0432 | -16.645
-3 | -0.0552 | 0.00715 | -0.0416 | -7.7203
-2.5 | 0.0173 | 0.00681 | -0.0403 | 2.5404
-2 | 0.0888 | 0.00646 | -0.0392 | 13.7461
-1.5 | 0.1598 | 0.00619 | -0.0385 | 25.8158
-1 | 0.2305 | 0.00601 | -0.0379 | 38.3527
-0.5 | 0.301 | 0.0059 | -0.0375 | 51.0169
0 | 0.3715 | 0.00581 | -0.0371 | 63.9415
0.5 | 0.442 | 0.00573 | -0.0369 | 77.1379
1 | 0.5126 | 0.00568 | -0.0368 | 90.2465
1.5 | 0.583 | 0.00566 | -0.0367 | 103.0035
2 | 0.6535 | 0.00562 | -0.0366 | 116.2811
2.5 | 0.7242 | 0.00551 | -0.0365 | 131.4338
3 | 0.7935 | 0.00512 | -0.0364 | 154.9805
3.5 | 0.8639 | 0.00429 | -0.0363 | 201.3753
4 | 0.9535 | 0.00439 | -0.0396 | 217.1982
4.5 | 1.0244 | 0.00458 | -0.039 | 223.6681
5 | 1.0946 | 0.00474 | -0.038 | 230.9283
5.5 | 1.1652 | 0.00498 | -0.037 | 233.9759
6 | 1.2363 | 0.00528 | -0.0358 | 234.1477
6.5 | 1.3067 | 0.00583 | -0.0346 | 224.1338
7 | 1.3745 | 0.0068 | -0.0331 | 202.1324
8 | 1.5063 | 0.00927 | -0.0295 | 162.4919
8.5 | 1.5681 | 0.01084 | -0.0273 | 144.6587
9 | 1.6255 | 0.01265 | -0.0247 | 128.498
9.5 | 1.6695 | 0.01527 | -0.0217 | 109.332
10 | 1.6675 | 0.02321 | -0.0234 | 71.844
10.5 | 1.5882 | 0.03367 | -0.0229 | 47.1696
11 | 1.5551 | 0.04164 | -0.0231 | 37.3463
11.5 | 1.5381 | 0.04851 | -0.0227 | 31.7069
12 | 1.5254 | 0.05536 | -0.0224 | 27.5542
12.5 | 1.5119 | 0.06233 | -0.022 | 24.2564
13 | 1.5066 | 0.06885 | -0.0216 | 21.8824
13.5 | 1.501 | 0.07577 | -0.0217 | 19.81
14 | 1.4973 | 0.08307 | -0.0227 | 18.0246
15 | 1.4904 | 0.09911 | -0.0269 | 15.0378
15.5 | 1.485 | 0.10814 | -0.0302 | 13.7322
16 | 1.4766 | 0.11801 | -0.0345 | 12.5125
16.5 | 1.4608 | 0.12933 | -0.0402 | 11.2951
17 | 1.4395 | 0.14193 | -0.0475 | 10.1423
17.5 | 1.4105 | 0.15614 | -0.0566 | 9.0336
18 | 1.3924 | 0.16928 | -0.0653 | 8.2254
18.5 | 1.3743 | 0.18294 | -0.0747 | 7.5123
19 | 1.3607 | 0.19616 | -0.0841 | 6.9367
19.5 | 1.348 | 0.20978 | -0.0939 | 6.4258
20 | 1.3379 | 0.22339 | -0.1037 | 5.9891

## 89. Re 7M Mach 0.00 (1)
BIGFOIL.COM POLAR EXPORT
e593
EPPLER 593 |  |  |  | Cl Max: | 1.693 | at alpha= | 13 | deg
JavaFoil+Calcfoil stall+Eppler ext transition |  |  |  | L/D Max: | 251.295 | at alpha= | 5.5 | deg
Re: | 7000000 |  |  | Cd Min: | 0.00306 | at alpha= | 2.5 | deg
Mach: | 0 |  |  | Cl=0 at alpha= | -2.5424 | deg
|  |  |  | @ Cl=0.1, Cd= | 0.004752
|  |  |  | @ Cl=0.4, Cd= | 0.0044725
|  |  |  | @ Cl=0.6, Cd= | 0.0030819
alpha (deg) | Cl | Cd | Cm | Cl/Cd
-12.5 | -0.392 | 0.07652 | -0.018 | -5.127
-12 | -0.402 | 0.07231 | -0.018 | -5.559
-11.5 | -0.41 | 0.06807 | -0.018 | -6.026
-11 | -0.417 | 0.06367 | -0.018 | -6.543
-10.5 | -0.421 | 0.05904 | -0.019 | -7.136
-10 | -0.423 | 0.05468 | -0.019 | -7.742
-9.5 | -0.422 | 0.05036 | -0.019 | -8.387
-9 | -0.419 | 0.04543 | -0.02 | -9.221
-8.5 | -0.413 | 0.04003 | -0.021 | -10.309
-8 | -0.406 | 0.03283 | -0.022 | -12.356
-7.5 | -0.454 | 0.00695 | -0.029 | -65.375
-7 | -0.427 | 0.00658 | -0.028 | -64.884
-6.5 | -0.394 | 0.00631 | -0.028 | -62.488
-6 | -0.357 | 0.00608 | -0.028 | -58.692
-5.5 | -0.315 | 0.00587 | -0.028 | -53.603
-5 | -0.268 | 0.0057 | -0.028 | -47.08
-4.5 | -0.218 | 0.00553 | -0.028 | -39.442
-4 | -0.166 | 0.00539 | -0.028 | -30.691
-3.5 | -0.11 | 0.00532 | -0.028 | -20.772
-3 | -0.054 | 0.00517 | -0.028 | -10.352
-2.5 | 0.005 | 0.00504 | -0.028 | 0.937
-2 | 0.064 | 0.0048 | -0.027 | 13.422
-1.5 | 0.124 | 0.00472 | -0.027 | 26.301
-1 | 0.184 | 0.00461 | -0.027 | 39.838
-0.5 | 0.243 | 0.00455 | -0.027 | 53.504
0 | 0.303 | 0.00449 | -0.027 | 67.445
0.5 | 0.363 | 0.00446 | -0.027 | 81.348
1 | 0.422 | 0.00448 | -0.028 | 94.383
1.5 | 0.482 | 0.00445 | -0.028 | 108.413
2 | 0.542 | 0.00435 | -0.028 | 124.433
2.5 | 0.601 | 0.00306 | -0.028 | 196.282
3 | 0.661 | 0.00314 | -0.028 | 210.72
3.5 | 0.72 | 0.00323 | -0.028 | 223.07
4 | 0.78 | 0.00334 | -0.028 | 233.801
4.5 | 0.839 | 0.00342 | -0.028 | 245.238
5 | 0.899 | 0.00362 | -0.028 | 248.53
5.5 | 0.958 | 0.00381 | -0.028 | 251.295
6 | 1.018 | 0.00409 | -0.029 | 248.794
6.5 | 1.077 | 0.00449 | -0.029 | 240.059
7 | 1.136 | 0.00486 | -0.029 | 233.961
7.5 | 1.195 | 0.00523 | -0.029 | 228.419
8 | 1.254 | 0.00557 | -0.029 | 225.1
8.5 | 1.313 | 0.00599 | -0.03 | 219.092
9 | 1.372 | 0.00643 | -0.03 | 213.393
9.5 | 1.431 | 0.00699 | -0.03 | 204.733
10 | 1.427 | 0.02795 | -0.029 | 51.05
10.5 | 1.467 | 0.02848 | -0.029 | 51.5
11 | 1.509 | 0.02757 | -0.029 | 54.748
11.5 | 1.553 | 0.02713 | -0.029 | 57.238
12 | 1.6 | 0.02991 | -0.029 | 53.494
12.5 | 1.646 | 0.03338 | -0.029 | 49.298
13 | 1.693 | 0.03129 | -0.029 | 54.104
13.5 | 1.477 | 0.03577 | -0.029 | 41.299
14 | 1.463 | 0.03758 | -0.029 | 38.935
14.5 | 1.443 | 0.03462 | -0.029 | 41.667
15 | 1.415 | 0.03744 | -0.029 | 37.79
15.5 | 1.381 | 0.04044 | -0.03 | 34.144
16 | 1.341 | 0.04371 | -0.03 | 30.681
16.5 | 1.297 | 0.04123 | -0.03 | 31.457
17 | 1.249 | 0.04308 | -0.03 | 29
17.5 | 1.199 | 0.06207 | -0.031 | 19.314
18 | 1.146 | 0.06654 | -0.031 | 17.228

## 90. Re 7M Mach 0.00 (2)
BIGFOIL.COM POLAR EXPORT
e593
EPPLER 593 |  |  |  | Cl Max: | 1.7145 | at alpha= | 13.5 | deg
XFOIL ncrit=9 |  |  |  | L/D Max: | 220.726 | at alpha= | 5.5 | deg
Re: | 7000000 |  |  | Cd Min: | 0.07734 | at alpha= | 18.5 | deg
Mach: | 0 |  |  | Cl=0 at alpha= | -2.6148 | deg
|  |  |  | @ Cl=0.1, Cd= | 0.0058595
|  |  |  | @ Cl=0.4, Cd= | 0.005346
|  |  |  | @ Cl=0.6, Cd= | 0.0050492
alpha (deg) | Cl | Cd | Cm | Cl/Cd
-13.5 | -1.1505 | 0.02776 | -0.0431 | -41.4445
-13 | -1.1187 | 0.02342 | -0.0425 | -47.7669
-12.5 | -1.0782 | 0.02057 | -0.0416 | -52.4161
-12 | -1.0338 | 0.01825 | -0.0406 | -56.6466
-11.5 | -0.9857 | 0.01657 | -0.0398 | -59.487
-11 | -0.9361 | 0.01503 | -0.0389 | -62.2821
-10.5 | -0.8847 | 0.01379 | -0.0381 | -64.1552
-10 | -0.8322 | 0.01273 | -0.0374 | -65.3731
-9.5 | -0.7787 | 0.01182 | -0.0367 | -65.8799
-9 | -0.7245 | 0.011 | -0.036 | -65.8636
-8.5 | -0.6696 | 0.01029 | -0.0354 | -65.0729
-8 | -0.6141 | 0.00967 | -0.0349 | -63.5057
-7.5 | -0.5582 | 0.00915 | -0.0344 | -61.0055
-7 | -0.502 | 0.00869 | -0.034 | -57.7675
-6.5 | -0.4454 | 0.00827 | -0.0336 | -53.8573
-6 | -0.3886 | 0.00789 | -0.0332 | -49.2522
-5.5 | -0.3315 | 0.00758 | -0.0329 | -43.7335
-5 | -0.2742 | 0.00735 | -0.0326 | -37.3061
-4.5 | -0.217 | 0.00706 | -0.0323 | -30.7365
-4 | -0.1595 | 0.0068 | -0.0321 | -23.4559
-3.5 | -0.1019 | 0.00659 | -0.0319 | -15.4628
-3 | -0.0443 | 0.00634 | -0.0317 | -6.9874
-2.5 | 0.0132 | 0.00611 | -0.0316 | 2.1604
-2 | 0.0709 | 0.00594 | -0.0315 | 11.936
-1.5 | 0.1287 | 0.00578 | -0.0314 | 22.2664
-1 | 0.1866 | 0.00563 | -0.0313 | 33.1439
-0.5 | 0.2446 | 0.00551 | -0.0313 | 44.392
0 | 0.3026 | 0.00543 | -0.0314 | 55.7274
0.5 | 0.3606 | 0.00538 | -0.0314 | 67.026
1 | 0.4185 | 0.00533 | -0.0315 | 78.5178
1.5 | 0.4766 | 0.00525 | -0.0316 | 90.781
2 | 0.5344 | 0.00516 | -0.0317 | 103.5659
2.5 | 0.592 | 0.00508 | -0.0319 | 116.5354
3 | 0.6492 | 0.00486 | -0.032 | 133.5802
3.5 | 0.7034 | 0.00415 | -0.0319 | 169.494
4 | 0.7664 | 0.00387 | -0.0332 | 198.0362
4.5 | 0.8326 | 0.00395 | -0.0353 | 210.7848
5 | 0.8875 | 0.00411 | -0.0349 | 215.9367
5.5 | 0.9425 | 0.00427 | -0.0347 | 220.726
6 | 0.9973 | 0.00452 | -0.0345 | 220.6416
6.5 | 1.0523 | 0.0048 | -0.0344 | 219.2292
7 | 1.1057 | 0.0054 | -0.0342 | 204.7593
7.5 | 1.159 | 0.00603 | -0.0342 | 192.2056
8 | 1.2119 | 0.00673 | -0.0341 | 180.0743
8.5 | 1.2646 | 0.0074 | -0.0341 | 170.8919
9 | 1.3166 | 0.00813 | -0.034 | 161.9434
9.5 | 1.3674 | 0.00895 | -0.0338 | 152.7821
10 | 1.4175 | 0.00979 | -0.0336 | 144.7906
10.5 | 1.4662 | 0.0107 | -0.0333 | 137.028
11 | 1.5136 | 0.01166 | -0.0329 | 129.8113
11.5 | 1.5602 | 0.01259 | -0.0323 | 123.9237
12 | 1.6039 | 0.01367 | -0.0316 | 117.3299
12.5 | 1.6458 | 0.01475 | -0.0306 | 111.5797
13 | 1.6833 | 0.01599 | -0.0293 | 105.272
13.5 | 1.7145 | 0.01742 | -0.0273 | 98.4214
14 | 1.7143 | 0.01968 | -0.0219 | 87.1087
14.5 | 1.7087 | 0.02595 | -0.0239 | 65.8459
15 | 1.7094 | 0.0324 | -0.0266 | 52.7593
15.5 | 1.7053 | 0.03849 | -0.0279 | 44.305
16 | 1.6877 | 0.04548 | -0.0285 | 37.1086
16.5 | 1.6773 | 0.05156 | -0.0288 | 32.531
17 | 1.6671 | 0.05794 | -0.0292 | 28.7729
17.5 | 1.6521 | 0.06476 | -0.0294 | 25.5111
18 | 1.6468 | 0.07043 | -0.0294 | 23.3821
18.5 | 1.6366 | 0.07734 | -0.0305 | 21.1611

## 91. Re 7M Mach 0.10 (1)
BIGFOIL.COM POLAR EXPORT
e593
EPPLER 593 |  |  |  | Cl Max: | 1.699 | at alpha= | 13 | deg
JavaFoil+Calcfoil stall+Eppler ext transition |  |  |  | L/D Max: | 250.312 | at alpha= | 5.5 | deg
Re: | 7000000 |  |  | Cd Min: | 0.00308 | at alpha= | 2.5 | deg
Mach: | 0.1 |  |  | Cl=0 at alpha= | -2.5424 | deg
|  |  |  | @ Cl=0.1, Cd= | 0.0047633
|  |  |  | @ Cl=0.4, Cd= | 0.0044817
|  |  |  | @ Cl=0.6, Cd= | 0.0031667
alpha (deg) | Cl | Cd | Cm | Cl/Cd
-12.5 | -0.362 | 0.0776 | -0.018 | -4.668
-12 | -0.375 | 0.07304 | -0.018 | -5.131
-11.5 | -0.386 | 0.06889 | -0.018 | -5.6
-11 | -0.395 | 0.06453 | -0.018 | -6.122
-10.5 | -0.402 | 0.06026 | -0.018 | -6.675
-10 | -0.407 | 0.0557 | -0.019 | -7.308
-9.5 | -0.409 | 0.05138 | -0.019 | -7.955
-9 | -0.408 | 0.04659 | -0.02 | -8.748
-8.5 | -0.403 | 0.04168 | -0.02 | -9.665
-8 | -0.396 | 0.0354 | -0.021 | -11.191
-7.5 | -0.449 | 0.00703 | -0.029 | -63.953
-7 | -0.424 | 0.00661 | -0.029 | -64.118
-6.5 | -0.392 | 0.00633 | -0.028 | -62.004
-6 | -0.356 | 0.0061 | -0.028 | -58.394
-5.5 | -0.314 | 0.00588 | -0.028 | -53.447
-5 | -0.269 | 0.00571 | -0.028 | -47.027
-4.5 | -0.219 | 0.00555 | -0.028 | -39.455
-4 | -0.166 | 0.00541 | -0.028 | -30.719
-3.5 | -0.111 | 0.00532 | -0.028 | -20.818
-3 | -0.054 | 0.00516 | -0.028 | -10.422
-2.5 | 0.005 | 0.00505 | -0.028 | 0.94
-2 | 0.065 | 0.00481 | -0.028 | 13.471
-1.5 | 0.125 | 0.00473 | -0.028 | 26.386
-1 | 0.185 | 0.00462 | -0.028 | 39.982
-0.5 | 0.245 | 0.00456 | -0.028 | 53.685
0 | 0.305 | 0.0045 | -0.028 | 67.666
0.5 | 0.365 | 0.00447 | -0.028 | 81.611
1 | 0.425 | 0.00449 | -0.028 | 94.663
1.5 | 0.485 | 0.00446 | -0.028 | 108.597
2 | 0.544 | 0.00438 | -0.028 | 124.378
2.5 | 0.604 | 0.00308 | -0.028 | 196.148
3 | 0.664 | 0.00316 | -0.028 | 210.507
3.5 | 0.724 | 0.00325 | -0.028 | 222.766
4 | 0.784 | 0.00336 | -0.028 | 233.416
4.5 | 0.844 | 0.00345 | -0.028 | 244.615
5 | 0.903 | 0.00365 | -0.028 | 247.572
5.5 | 0.963 | 0.00385 | -0.029 | 250.312
6 | 1.023 | 0.00414 | -0.029 | 247.271
6.5 | 1.082 | 0.00454 | -0.029 | 238.517
7 | 1.142 | 0.00491 | -0.029 | 232.292
7.5 | 1.201 | 0.0053 | -0.029 | 226.617
8 | 1.26 | 0.00565 | -0.029 | 223.106
8.5 | 1.32 | 0.00608 | -0.03 | 217.048
9 | 1.379 | 0.00653 | -0.03 | 211.203
9.5 | 1.396 | 0.0305 | -0.029 | 45.773
10 | 1.429 | 0.02905 | -0.029 | 49.207
10.5 | 1.47 | 0.0295 | -0.029 | 49.838
11 | 1.514 | 0.02846 | -0.029 | 53.192
11.5 | 1.558 | 0.02792 | -0.029 | 55.803
12 | 1.606 | 0.03084 | -0.029 | 52.062
12.5 | 1.651 | 0.02937 | -0.029 | 56.221
13 | 1.699 | 0.03221 | -0.029 | 52.754
13.5 | 1.469 | 0.03678 | -0.029 | 39.938
14 | 1.451 | 0.03287 | -0.029 | 44.15
14.5 | 1.426 | 0.03548 | -0.029 | 40.186
15 | 1.393 | 0.03846 | -0.03 | 36.216
15.5 | 1.353 | 0.04161 | -0.03 | 32.512
16 | 1.307 | 0.03934 | -0.03 | 33.208
16.5 | 1.256 | 0.04229 | -0.03 | 29.71
17 | 1.202 | 0.05951 | -0.03 | 20.203
17.5 | 1.145 | 0.06393 | -0.031 | 17.912
18 | 1.086 | 0.06862 | -0.031 | 15.83

## 92. Re 7M Mach 0.10 (2)
BIGFOIL.COM POLAR EXPORT
e593
EPPLER 593 |  |  |  | Cl Max: | 1.7175 | at alpha= | 13.5 | deg
XFOIL ncrit=9 |  |  |  | L/D Max: | 221.282 | at alpha= | 5.5 | deg
Re: | 7000000 |  |  | Cd Min: | 0.09619 | at alpha= | -13 | deg
Mach: | 0.1 |  |  | Cl=0 at alpha= | -2.6155 | deg
|  |  |  | @ Cl=0.1, Cd= | 0.0058715
|  |  |  | @ Cl=0.4, Cd= | 0.005352
|  |  |  | @ Cl=0.6, Cd= | 0.0050747
alpha (deg) | Cl | Cd | Cm | Cl/Cd
-13 | -0.713 | 0.09619 | 0.0026 | -7.4124
-12.5 | -1.0689 | 0.02565 | -0.0435 | -41.6725
-12 | -1.034 | 0.02124 | -0.0428 | -48.6817
-11.5 | -0.9893 | 0.01866 | -0.0418 | -53.0171
-11 | -0.9419 | 0.01647 | -0.0408 | -57.1888
-10.5 | -0.8913 | 0.01486 | -0.0398 | -59.9798
-10 | -0.839 | 0.01352 | -0.0389 | -62.0562
-9.5 | -0.7854 | 0.01241 | -0.038 | -63.2877
-9 | -0.7309 | 0.01144 | -0.0372 | -63.8899
-8.5 | -0.6756 | 0.01062 | -0.0365 | -63.6158
-8 | -0.6196 | 0.00992 | -0.0358 | -62.4597
-7.5 | -0.5632 | 0.00934 | -0.0352 | -60.2998
-7 | -0.5064 | 0.00883 | -0.0347 | -57.3499
-6.5 | -0.4492 | 0.00838 | -0.0342 | -53.6038
-6 | -0.3918 | 0.00797 | -0.0338 | -49.1593
-5.5 | -0.3343 | 0.00763 | -0.0334 | -43.8139
-5 | -0.2764 | 0.00738 | -0.0331 | -37.4526
-4.5 | -0.2187 | 0.00709 | -0.0327 | -30.8463
-4 | -0.1607 | 0.00682 | -0.0324 | -23.563
-3.5 | -0.1026 | 0.0066 | -0.0322 | -15.5455
-3 | -0.0446 | 0.00636 | -0.032 | -7.0126
-2.5 | 0.0134 | 0.00613 | -0.0318 | 2.186
-2 | 0.0714 | 0.00595 | -0.0317 | 12
-1.5 | 0.1297 | 0.00579 | -0.0316 | 22.4007
-1 | 0.188 | 0.00564 | -0.0315 | 33.3333
-0.5 | 0.2463 | 0.00552 | -0.0315 | 44.6196
0 | 0.3047 | 0.00543 | -0.0315 | 56.1142
0.5 | 0.3631 | 0.00539 | -0.0316 | 67.3655
1 | 0.4214 | 0.00533 | -0.0317 | 79.0619
1.5 | 0.4798 | 0.00525 | -0.0318 | 91.3905
2 | 0.5381 | 0.00517 | -0.0319 | 104.0812
2.5 | 0.596 | 0.00509 | -0.032 | 117.0923
3 | 0.6536 | 0.00487 | -0.0322 | 134.2094
3.5 | 0.7081 | 0.00414 | -0.032 | 171.0386
4 | 0.772 | 0.00388 | -0.0334 | 198.9691
4.5 | 0.8385 | 0.00397 | -0.0354 | 211.2091
5 | 0.8937 | 0.00412 | -0.0351 | 216.9175
5.5 | 0.9493 | 0.00429 | -0.0348 | 221.2821
6 | 1.0045 | 0.00454 | -0.0346 | 221.2555
6.5 | 1.0599 | 0.00482 | -0.0344 | 219.8963
7 | 1.1138 | 0.00544 | -0.0343 | 204.7426
7.5 | 1.1676 | 0.00607 | -0.0342 | 192.3558
8 | 1.2207 | 0.0068 | -0.0341 | 179.5147
8.5 | 1.274 | 0.00746 | -0.034 | 170.7775
9 | 1.3264 | 0.00822 | -0.0338 | 161.3625
9.5 | 1.3775 | 0.00907 | -0.0336 | 151.8743
10 | 1.4279 | 0.00993 | -0.0333 | 143.7966
10.5 | 1.477 | 0.01086 | -0.0329 | 136.0037
11 | 1.5247 | 0.01184 | -0.0324 | 128.7753
11.5 | 1.5708 | 0.01285 | -0.0317 | 122.2412
12 | 1.6147 | 0.01394 | -0.0308 | 115.8321
12.5 | 1.6554 | 0.01513 | -0.0296 | 109.4118
13 | 1.6906 | 0.01651 | -0.0279 | 102.3985
13.5 | 1.7175 | 0.01814 | -0.0255 | 94.6803
14 | 1.6994 | 0.02283 | -0.0223 | 74.4371
14.5 | 1.7023 | 0.02915 | -0.025 | 58.3979
15 | 1.6974 | 0.03581 | -0.0271 | 47.4002
15.5 | 1.6893 | 0.04199 | -0.0278 | 40.231
16 | 1.6693 | 0.04909 | -0.0282 | 34.0049
16.5 | 1.6621 | 0.05506 | -0.0285 | 30.1871
17 | 1.6514 | 0.06152 | -0.0288 | 26.8433
17.5 | 1.6348 | 0.06847 | -0.0289 | 23.8762
18 | 1.6303 | 0.07441 | -0.0293 | 21.9097
18.5 | 1.6212 | 0.08158 | -0.0309 | 19.8725

## 93. Re 7M Mach 0.25 (1)
BIGFOIL.COM POLAR EXPORT
e593
EPPLER 593 |  |  |  | Cl Max: | 1.73 | at alpha= | 13 | deg
JavaFoil+Calcfoil stall+Eppler ext transition |  |  |  | L/D Max: | 243.706 | at alpha= | 5.5 | deg
Re: | 7000000 |  |  | Cd Min: | 0.00319 | at alpha= | 2.5 | deg
Mach: | 0.25 |  |  | Cl=0 at alpha= | -2.5417 | deg
|  |  |  | @ Cl=0.1, Cd= | 0.0048618
|  |  |  | @ Cl=0.4, Cd= | 0.0045423
|  |  |  | @ Cl=0.6, Cd= | 0.08553
alpha (deg) | Cl | Cd | Cm | Cl/Cd
-11.5 | -0.145 | 0.07426 | -0.017 | -1.947
-11 | -0.192 | 0.06923 | -0.018 | -2.777
-10.5 | -0.231 | 0.06476 | -0.018 | -3.569
-10 | -0.264 | 0.06027 | -0.018 | -4.383
-9.5 | -0.292 | 0.05564 | -0.018 | -5.242
-9 | -0.313 | 0.05156 | -0.019 | -6.071
-8.5 | -0.328 | 0.04775 | -0.019 | -6.861
-8 | -0.336 | 0.04334 | -0.019 | -7.75
-7.5 | -0.338 | 0.03812 | -0.02 | -8.864
-7 | -0.336 | 0.03034 | -0.022 | -11.078
-6.5 | -0.376 | 0.00646 | -0.029 | -58.125
-6 | -0.348 | 0.00621 | -0.029 | -56.004
-5.5 | -0.312 | 0.00598 | -0.029 | -52.175
-5 | -0.269 | 0.0058 | -0.029 | -46.452
-4.5 | -0.221 | 0.00563 | -0.029 | -39.301
-4 | -0.169 | 0.00547 | -0.029 | -30.85
-3.5 | -0.113 | 0.00535 | -0.029 | -21.157
-3 | -0.055 | 0.0052 | -0.028 | -10.566
-2.5 | 0.005 | 0.0051 | -0.028 | 0.954
-2 | 0.067 | 0.00497 | -0.028 | 13.381
-1.5 | 0.128 | 0.00477 | -0.028 | 26.858
-1 | 0.19 | 0.00466 | -0.028 | 40.7
-0.5 | 0.251 | 0.0046 | -0.028 | 54.606
0 | 0.313 | 0.00455 | -0.028 | 68.836
0.5 | 0.375 | 0.00453 | -0.028 | 82.795
1 | 0.436 | 0.00456 | -0.028 | 95.606
1.5 | 0.498 | 0.0046 | -0.028 | 108.206
2 | 0.56 | 0.00453 | -0.029 | 123.61
2.5 | 0.621 | 0.00319 | -0.029 | 194.665
3 | 0.683 | 0.0033 | -0.029 | 206.827
3.5 | 0.744 | 0.00339 | -0.029 | 219.366
4 | 0.806 | 0.00349 | -0.029 | 230.993
4.5 | 0.867 | 0.00362 | -0.029 | 239.388
5 | 0.928 | 0.00384 | -0.029 | 242.001
5.5 | 0.99 | 0.00406 | -0.029 | 243.706
6 | 1.051 | 0.00442 | -0.029 | 238.02
6.5 | 1.112 | 0.00485 | -0.03 | 229.365
7 | 1.173 | 0.00528 | -0.03 | 222.392
7.5 | 1.234 | 0.00573 | -0.03 | 215.505
8 | 1.295 | 0.00615 | -0.03 | 210.698
8.5 | 1.356 | 0.00661 | -0.03 | 205.029
9 | 1.372 | 0.02857 | -0.03 | 48.011
9.5 | 1.405 | 0.02702 | -0.029 | 51.993
10 | 1.448 | 0.02722 | -0.029 | 53.188
10.5 | 1.493 | 0.0313 | -0.029 | 47.703
11 | 1.541 | 0.0292 | -0.029 | 52.769
11.5 | 1.588 | 0.03301 | -0.029 | 48.1
12 | 1.637 | 0.03097 | -0.029 | 52.842
12.5 | 1.685 | 0.0345 | -0.029 | 48.842
13 | 1.73 | 0.03315 | -0.029 | 52.205
13.5 | 1.397 | 0.03609 | -0.03 | 38.695
14 | 1.345 | 0.03804 | -0.03 | 35.345
14.5 | 1.278 | 0.04163 | -0.03 | 30.695
15 | 1.198 | 0.03897 | -0.03 | 30.734
15.5 | 1.105 | 0.04236 | -0.03 | 26.096
16 | 1.002 | 0.04605 | -0.03 | 21.766
16.5 | 0.89 | 0.06561 | -0.031 | 13.57
17 | 0.772 | 0.07137 | -0.031 | 10.817
17.5 | 0.648 | 0.07793 | -0.031 | 8.316
18 | 0.518 | 0.08553 | -0.031 | 6.053

## 94. Re 7M Mach 0.25 (2)
BIGFOIL.COM POLAR EXPORT
e593
EPPLER 593 |  |  |  | Cl Max: | 1.6919 | at alpha= | 12.5 | deg
XFOIL ncrit=9 |  |  |  | L/D Max: | 225.659 | at alpha= | 6 | deg
Re: | 7000000 |  |  | Cd Min: | 0.25948 | at alpha= | -20 | deg
Mach: | 0.25 |  |  | Cl=0 at alpha= | -2.6169 | deg
|  |  |  | @ Cl=0.1, Cd= | 0.0059341
|  |  |  | @ Cl=0.4, Cd= | 0.0054034
|  |  |  | @ Cl=0.6, Cd= | 0.0051717
alpha (deg) | Cl | Cd | Cm | Cl/Cd
-20 | -0.7489 | 0.25948 | 0.0929 | -2.8862
-19.5 | -0.729 | 0.25296 | 0.0885 | -2.8819
-19 | -0.7087 | 0.24604 | 0.0842 | -2.8804
-18.5 | -0.6888 | 0.2391 | 0.0799 | -2.8808
-18 | -0.6691 | 0.23201 | 0.0756 | -2.8839
-17.5 | -0.6499 | 0.22419 | 0.0713 | -2.8989
-17 | -0.6302 | 0.2171 | 0.0671 | -2.9028
-16.5 | -0.6104 | 0.21009 | 0.063 | -2.9054
-16 | -0.5908 | 0.20298 | 0.0589 | -2.9106
-15.5 | -0.5719 | 0.19559 | 0.0548 | -2.924
-15 | -0.5529 | 0.18843 | 0.0508 | -2.9342
-14.5 | -0.5346 | 0.18082 | 0.0467 | -2.9565
-14 | -0.5167 | 0.17321 | 0.0427 | -2.9831
-13 | -0.4142 | 0.15066 | 0.0376 | -2.7492
-12.5 | -0.4078 | 0.14175 | 0.033 | -2.8769
-12 | -0.4755 | 0.13439 | 0.0241 | -3.5382
-11.5 | -0.4542 | 0.12904 | 0.021 | -3.5198
-11 | -0.5539 | 0.09562 | 0.0034 | -5.7927
-10.5 | -0.5896 | 0.08133 | -0.0055 | -7.2495
-10 | -0.6359 | 0.0689 | -0.0131 | -9.2293
-9.5 | -0.6782 | 0.05421 | -0.0276 | -12.5106
-9 | -0.738 | 0.02169 | -0.0442 | -34.0249
-8.5 | -0.6974 | 0.01601 | -0.0433 | -43.5603
-8 | -0.6452 | 0.0132 | -0.0419 | -48.8788
-7.5 | -0.5887 | 0.01143 | -0.0405 | -51.5048
-7 | -0.5302 | 0.01016 | -0.0392 | -52.185
-6.5 | -0.4703 | 0.0093 | -0.0381 | -50.5699
-6 | -0.4101 | 0.0086 | -0.0372 | -47.686
-5.5 | -0.3497 | 0.00803 | -0.0363 | -43.5492
-5 | -0.2891 | 0.00762 | -0.0356 | -37.9396
-4.5 | -0.2282 | 0.0073 | -0.035 | -31.2603
-4 | -0.1676 | 0.00696 | -0.0344 | -24.0805
-3.5 | -0.1069 | 0.00669 | -0.034 | -15.9791
-3 | -0.0462 | 0.00648 | -0.0336 | -7.1296
-2.5 | 0.0141 | 0.00622 | -0.0332 | 2.2669
-2 | 0.0745 | 0.00601 | -0.033 | 12.396
-1.5 | 0.135 | 0.00583 | -0.0328 | 23.1561
-1 | 0.1955 | 0.00566 | -0.0327 | 34.5406
-0.5 | 0.256 | 0.00555 | -0.0326 | 46.1261
0 | 0.3165 | 0.00547 | -0.0326 | 57.8611
0.5 | 0.377 | 0.00543 | -0.0326 | 69.4291
1 | 0.4376 | 0.00536 | -0.0326 | 81.6418
1.5 | 0.4982 | 0.00529 | -0.0327 | 94.1777
2 | 0.5585 | 0.00522 | -0.0328 | 106.9923
2.5 | 0.6187 | 0.00515 | -0.0329 | 120.1359
3 | 0.6787 | 0.00493 | -0.033 | 137.6673
3.5 | 0.7327 | 0.004 | -0.0323 | 183.175
4 | 0.8031 | 0.00393 | -0.0344 | 204.3511
4.5 | 0.8712 | 0.00404 | -0.0362 | 215.6436
5 | 0.929 | 0.00419 | -0.0358 | 221.7184
5.5 | 0.9869 | 0.00438 | -0.0354 | 225.3196
6 | 1.0448 | 0.00463 | -0.035 | 225.6587
6.5 | 1.1026 | 0.00498 | -0.0347 | 221.4056
7 | 1.1587 | 0.00567 | -0.0343 | 204.3563
7.5 | 1.2153 | 0.00632 | -0.034 | 192.2943
8 | 1.271 | 0.00711 | -0.0337 | 178.7623
8.5 | 1.3267 | 0.00786 | -0.0333 | 168.7913
9 | 1.3808 | 0.00878 | -0.0328 | 157.2665
9.5 | 1.4343 | 0.00971 | -0.0322 | 147.7137
10 | 1.4862 | 0.01074 | -0.0314 | 138.3799
10.5 | 1.5359 | 0.01189 | -0.0305 | 129.1758
11 | 1.5831 | 0.01313 | -0.0292 | 120.5712
11.5 | 1.628 | 0.0144 | -0.0278 | 113.0556
12 | 1.6652 | 0.01603 | -0.0257 | 103.8802
12.5 | 1.6919 | 0.01802 | -0.0229 | 93.8901
13 | 1.6723 | 0.02453 | -0.0224 | 68.1737
13.5 | 1.6687 | 0.03158 | -0.0249 | 52.8404
14 | 1.6522 | 0.03893 | -0.0261 | 42.4403
14.5 | 1.6371 | 0.04563 | -0.0264 | 35.8777
15 | 1.6205 | 0.05253 | -0.0266 | 30.849
15.5 | 1.6152 | 0.05859 | -0.0267 | 27.5678
16 | 1.6047 | 0.06512 | -0.0268 | 24.6422
16.5 | 1.5957 | 0.07144 | -0.0267 | 22.3362
17 | 1.5842 | 0.07857 | -0.0274 | 20.1629
17.5 | 1.5709 | 0.08667 | -0.0294 | 18.1251

## 95. Re 7M Mach 0.50 (1)
BIGFOIL.COM POLAR EXPORT
e593
EPPLER 593 |  |  |  | Cl Max: | 2.662 | at alpha= | 20 | deg
JavaFoil+Calcfoil stall+Eppler ext transition |  |  |  | L/D Max: | 191.14 | at alpha= | 4 | deg
Re: | 7000000 |  |  | Cd Min: | 0.00393 | at alpha= | 2.5 | deg
Mach: | 0.5 |  |  | Cl=0 at alpha= | -2.5391 | deg
|  |  |  | @ Cl=0.1, Cd= | 0.0051771
|  |  |  | @ Cl=0.4, Cd= | 0.005108
|  |  |  | @ Cl=0.6, Cd= | 0.0054085
alpha (deg) | Cl | Cd | Cm | Cl/Cd
-20 | -0.937 | 0.15318 | -0.025 | -6.116
-19.5 | -0.912 | 0.14844 | -0.025 | -6.14
-19 | -0.886 | 0.14463 | -0.024 | -6.127
-18.5 | -0.861 | 0.1393 | -0.024 | -6.178
-18 | -0.836 | 0.14473 | -0.024 | -5.774
-17.5 | -0.81 | 0.13451 | -0.024 | -6.024
-17 | -0.785 | 0.12679 | -0.023 | -6.189
-16.5 | -0.758 | 0.12186 | -0.023 | -6.222
-16 | -0.731 | 0.11766 | -0.022 | -6.216
-15.5 | -0.704 | 0.11392 | -0.022 | -6.179
-15 | -0.677 | 0.10968 | -0.021 | -6.173
-14.5 | -0.651 | 0.107 | -0.021 | -6.082
-14 | -0.624 | 0.10178 | -0.02 | -6.135
-13.5 | -0.598 | 0.09869 | -0.02 | -6.06
-13 | -0.572 | 0.10122 | -0.02 | -5.652
-12.5 | -0.546 | 0.09254 | -0.02 | -5.896
-12 | -0.519 | 0.08865 | -0.019 | -5.85
-11.5 | -0.491 | 0.08509 | -0.018 | -5.769
-11 | -0.464 | 0.08129 | -0.018 | -5.702
-10.5 | -0.437 | 0.07781 | -0.017 | -5.614
-10 | -0.41 | 0.07534 | -0.017 | -5.442
-9.5 | -0.383 | 0.07264 | -0.017 | -5.274
-9 | -0.356 | 0.06891 | -0.017 | -5.167
-8.5 | -0.329 | 0.06221 | -0.017 | -5.29
-8 | -0.302 | 0.05543 | -0.017 | -5.454
-7.5 | -0.276 | 0.0502 | -0.018 | -5.492
-7 | -0.249 | 0.04528 | -0.019 | -5.503
-6.5 | -0.22 | 0.04525 | -0.017 | -4.87
-6 | -0.196 | 0.03718 | -0.021 | -5.269
-5.5 | -0.169 | 0.03375 | -0.021 | -5.002
-5 | -0.142 | 0.02904 | -0.023 | -4.903
-4.5 | -0.136 | 0.006 | -0.032 | -22.608
-4 | -0.155 | 0.00583 | -0.032 | -26.557
-3.5 | -0.117 | 0.00568 | -0.032 | -20.589
-3 | -0.059 | 0.0055 | -0.032 | -10.771
-2.5 | 0.005 | 0.00537 | -0.032 | 0.996
-2 | 0.074 | 0.00526 | -0.032 | 14.142
-1.5 | 0.143 | 0.00504 | -0.032 | 28.406
-1 | 0.212 | 0.00503 | -0.032 | 42.227
-0.5 | 0.281 | 0.00503 | -0.032 | 55.902
0 | 0.35 | 0.00505 | -0.032 | 69.337
0.5 | 0.419 | 0.00513 | -0.032 | 81.676
1 | 0.488 | 0.00522 | -0.032 | 93.422
1.5 | 0.557 | 0.00534 | -0.032 | 104.302
2 | 0.626 | 0.00545 | -0.032 | 114.743
2.5 | 0.694 | 0.00393 | -0.032 | 176.672
3 | 0.763 | 0.00421 | -0.032 | 181.369
3.5 | 0.832 | 0.00446 | -0.032 | 186.665
4 | 0.901 | 0.00471 | -0.032 | 191.14
4.5 | 0.969 | 0.0052 | -0.032 | 186.384
5 | 1.038 | 0.00588 | -0.033 | 176.452
5.5 | 1.106 | 0.00805 | -0.033 | 137.458
6 | 1.175 | 0.00912 | -0.033 | 128.836
6.5 | 1.243 | 0.00989 | -0.033 | 125.724
7 | 1.258 | 0.04366 | -0.032 | 28.803
7.5 | 1.299 | 0.03784 | -0.031 | 34.323
8 | 1.349 | 0.03584 | -0.031 | 37.654
8.5 | 1.402 | 0.03923 | -0.031 | 35.735
9 | 1.456 | 0.0362 | -0.031 | 40.211
9.5 | 1.51 | 0.04076 | -0.031 | 37.042
10 | 1.565 | 0.03632 | -0.031 | 43.079
10.5 | 1.619 | 0.04103 | -0.031 | 39.463
11 | 1.669 | 0.0392 | -0.031 | 42.588
11.5 | 1.722 | 0.04396 | -0.031 | 39.179
12 | 1.776 | 0.04515 | -0.031 | 39.338
12.5 | 1.83 | 0.0422 | -0.031 | 43.36
13 | 1.887 | 0.04315 | -0.031 | 43.735
13.5 | 1.942 | 0.04672 | -0.032 | 41.564
14 | 1.998 | 0.06792 | -0.032 | 29.415
14.5 | 2.056 | 0.07271 | -0.032 | 28.273
15 | 2.107 | 0.08011 | -0.032 | 26.304
15.5 | 2.165 | 0.07887 | -0.033 | 27.452
16 | 2.223 | 0.08382 | -0.033 | 26.518
16.5 | 2.276 | 0.09072 | -0.033 | 25.087
17 | 2.302 | 0.10978 | -0.032 | 20.969
17.5 | 2.389 | 0.09384 | -0.034 | 25.455
18 | 2.445 | 0.09901 | -0.034 | 24.696
18.5 | 2.495 | 0.10742 | -0.034 | 23.232
19 | 2.543 | 0.1083 | -0.035 | 23.484
19.5 | 2.605 | 0.11098 | -0.035 | 23.475
20 | 2.662 | 0.11558 | -0.036 | 23.035

## 96. Re 7M Mach 0.50 (2)
BIGFOIL.COM POLAR EXPORT
e593
EPPLER 593 |  |  |  | Cl Max: | 1.6867 | at alpha= | 10 | deg
XFOIL ncrit=9 |  |  |  | L/D Max: | 243 | at alpha= | 5.5 | deg
Re: | 7000000 |  |  | Cd Min: | 0.09777 | at alpha= | 15 | deg
Mach: | 0.5 |  |  | Cl=0 at alpha= | -99 | deg
|  |  |  | @ Cl=0.1, Cd= | 0.00563
|  |  |  | @ Cl=0.4, Cd= | 0.0056018
|  |  |  | @ Cl=0.6, Cd= | 0.0055034
alpha (deg) | Cl | Cd | Cm | Cl/Cd
0 | 0.3716 | 0.00563 | -0.0371 | 66.0036
0.5 | 0.4422 | 0.00556 | -0.0369 | 79.5324
1 | 0.5127 | 0.00552 | -0.0368 | 92.8804
1.5 | 0.5832 | 0.00552 | -0.0367 | 105.6522
2 | 0.654 | 0.00545 | -0.0366 | 120
2.5 | 0.7248 | 0.00537 | -0.0365 | 134.9721
3.5 | 0.8555 | 0.0041 | -0.0345 | 208.6585
4 | 0.9456 | 0.00423 | -0.0379 | 223.5461
4.5 | 1.0258 | 0.00441 | -0.0392 | 232.6077
5 | 1.0956 | 0.00459 | -0.0382 | 238.6928
5.5 | 1.1664 | 0.0048 | -0.0371 | 243
6 | 1.237 | 0.00515 | -0.0359 | 240.1942
6.5 | 1.3058 | 0.00586 | -0.0346 | 222.8328
7 | 1.3737 | 0.0068 | -0.0331 | 202.0147
7.5 | 1.4403 | 0.00797 | -0.0314 | 180.7152
8 | 1.5065 | 0.00918 | -0.0295 | 164.1068
8.5 | 1.57 | 0.01061 | -0.0273 | 147.9736
9 | 1.6281 | 0.01237 | -0.0248 | 131.6168
9.5 | 1.6766 | 0.01469 | -0.0218 | 114.1321
10 | 1.6867 | 0.02141 | -0.0224 | 78.7809
11 | 1.5747 | 0.04048 | -0.0233 | 38.9007
11.5 | 1.552 | 0.04775 | -0.0231 | 32.5026
12 | 1.5382 | 0.05468 | -0.0228 | 28.1309
12.5 | 1.5256 | 0.06161 | -0.0224 | 24.7622
13 | 1.5194 | 0.06808 | -0.0218 | 22.3179
13.5 | 1.5133 | 0.07478 | -0.0214 | 20.2367
14 | 1.5096 | 0.08187 | -0.022 | 18.439
14.5 | 1.5066 | 0.08942 | -0.0234 | 16.8486
15 | 1.5014 | 0.09777 | -0.0258 | 15.3564

## 97. Re 8M Mach 0.00 (1)
BIGFOIL.COM POLAR EXPORT
e593
EPPLER 593 |  |  |  | Cl Max: | 1.696 | at alpha= | 13 | deg
JavaFoil+Calcfoil stall+Eppler ext transition |  |  |  | L/D Max: | 249.985 | at alpha= | 5.5 | deg
Re: | 8000000 |  |  | Cd Min: | 0.00308 | at alpha= | 3 | deg
Mach: | 0 |  |  | Cl=0 at alpha= | -2.5424 | deg
|  |  |  | @ Cl=0.1, Cd= | 0.004672
|  |  |  | @ Cl=0.4, Cd= | 0.0044163
|  |  |  | @ Cl=0.6, Cd= | 0.004281
alpha (deg) | Cl | Cd | Cm | Cl/Cd
-12.5 | -0.393 | 0.07589 | -0.018 | -5.173
-12 | -0.402 | 0.07145 | -0.018 | -5.631
-11.5 | -0.411 | 0.06719 | -0.018 | -6.112
-11 | -0.417 | 0.0626 | -0.019 | -6.668
-10.5 | -0.422 | 0.05805 | -0.019 | -7.269
-10 | -0.424 | 0.05379 | -0.019 | -7.88
-9.5 | -0.424 | 0.04907 | -0.02 | -8.63
-9 | -0.42 | 0.0442 | -0.02 | -9.505
-8.5 | -0.415 | 0.0382 | -0.021 | -10.862
-8 | -0.413 | 0.02784 | -0.023 | -14.843
-7.5 | -0.454 | 0.0068 | -0.029 | -66.84
-7 | -0.427 | 0.00645 | -0.028 | -66.147
-6.5 | -0.394 | 0.00619 | -0.028 | -63.692
-6 | -0.357 | 0.00596 | -0.028 | -59.853
-5.5 | -0.315 | 0.00577 | -0.028 | -54.491
-5 | -0.268 | 0.0056 | -0.028 | -47.917
-4.5 | -0.218 | 0.00544 | -0.028 | -40.123
-4 | -0.166 | 0.0053 | -0.028 | -31.214
-3.5 | -0.11 | 0.00523 | -0.028 | -21.131
-3 | -0.054 | 0.00508 | -0.028 | -10.535
-2.5 | 0.005 | 0.00495 | -0.028 | 0.954
-2 | 0.064 | 0.00472 | -0.027 | 13.649
-1.5 | 0.124 | 0.00464 | -0.027 | 26.737
-1 | 0.184 | 0.00453 | -0.027 | 40.548
-0.5 | 0.243 | 0.00448 | -0.027 | 54.39
0 | 0.303 | 0.00442 | -0.027 | 68.569
0.5 | 0.363 | 0.00441 | -0.027 | 82.269
1 | 0.422 | 0.00442 | -0.028 | 95.475
1.5 | 0.482 | 0.00442 | -0.028 | 109.061
2 | 0.542 | 0.00434 | -0.028 | 124.75
2.5 | 0.601 | 0.00428 | -0.028 | 140.652
3 | 0.661 | 0.00308 | -0.028 | 214.829
3.5 | 0.72 | 0.00317 | -0.028 | 227.558
4 | 0.78 | 0.00327 | -0.028 | 238.557
4.5 | 0.839 | 0.00344 | -0.028 | 244.048
5 | 0.899 | 0.00362 | -0.028 | 248.349
5.5 | 0.958 | 0.00383 | -0.028 | 249.985
6 | 1.018 | 0.00422 | -0.029 | 241.168
6.5 | 1.077 | 0.00454 | -0.029 | 237.313
7 | 1.136 | 0.00488 | -0.029 | 232.759
7.5 | 1.195 | 0.00525 | -0.029 | 227.769
8 | 1.254 | 0.00558 | -0.029 | 224.557
8.5 | 1.313 | 0.00596 | -0.03 | 220.412
9 | 1.372 | 0.00639 | -0.03 | 214.7
9.5 | 1.431 | 0.0069 | -0.03 | 207.316
10 | 1.43 | 0.02753 | -0.029 | 51.948
10.5 | 1.47 | 0.02783 | -0.029 | 52.836
11 | 1.513 | 0.02678 | -0.029 | 56.489
11.5 | 1.556 | 0.03047 | -0.029 | 51.087
12 | 1.603 | 0.02907 | -0.029 | 55.155
12.5 | 1.649 | 0.03241 | -0.029 | 50.876
13 | 1.696 | 0.03047 | -0.029 | 55.653
13.5 | 1.48 | 0.03476 | -0.029 | 42.561
14 | 1.466 | 0.03652 | -0.029 | 40.132
14.5 | 1.445 | 0.03378 | -0.029 | 42.76
15 | 1.417 | 0.03653 | -0.03 | 38.781
15.5 | 1.383 | 0.03946 | -0.03 | 35.042
16 | 1.343 | 0.04264 | -0.03 | 31.492
16.5 | 1.298 | 0.04042 | -0.03 | 32.121
17 | 1.251 | 0.04223 | -0.03 | 29.619
17.5 | 1.2 | 0.06076 | -0.031 | 19.751
18 | 1.148 | 0.06509 | -0.031 | 17.63

## 98. Re 8M Mach 0.00 (2)
BIGFOIL.COM POLAR EXPORT
e593
EPPLER 593 |  |  |  | Cl Max: | 1.7348 | at alpha= | 14 | deg
XFOIL ncrit=9 |  |  |  | L/D Max: | 225.574 | at alpha= | 5.5 | deg
Re: | 8000000 |  |  | Cd Min: | 0.21967 | at alpha= | -17.5 | deg
Mach: | 0 |  |  | Cl=0 at alpha= | -2.613 | deg
|  |  |  | @ Cl=0.1, Cd= | 0.0057343
|  |  |  | @ Cl=0.4, Cd= | 0.0052225
|  |  |  | @ Cl=0.6, Cd= | 0.004991
alpha (deg) | Cl | Cd | Cm | Cl/Cd
-17.5 | -0.6381 | 0.21967 | 0.0674 | -2.9048
-17 | -0.6196 | 0.2128 | 0.0634 | -2.9117
-16.5 | -0.6011 | 0.20599 | 0.0595 | -2.9181
-16 | -0.5829 | 0.19903 | 0.0555 | -2.9287
-15.5 | -0.5655 | 0.19173 | 0.0515 | -2.9495
-14 | -0.706 | 0.114 | 0.0135 | -6.193
-13.5 | -1.1484 | 0.02819 | -0.043 | -40.7379
-13 | -1.1181 | 0.02356 | -0.0424 | -47.4576
-12.5 | -1.0785 | 0.02049 | -0.0415 | -52.6354
-12 | -1.0344 | 0.01813 | -0.0406 | -57.0546
-11.5 | -0.9866 | 0.01637 | -0.0397 | -60.2688
-11 | -0.9371 | 0.01481 | -0.0388 | -63.2748
-10.5 | -0.8858 | 0.01356 | -0.038 | -65.3245
-10 | -0.8332 | 0.01249 | -0.0373 | -66.7094
-9.5 | -0.7797 | 0.01157 | -0.0366 | -67.3898
-9 | -0.7254 | 0.01075 | -0.0359 | -67.4791
-8.5 | -0.6705 | 0.01005 | -0.0353 | -66.7164
-8 | -0.615 | 0.00944 | -0.0348 | -65.1483
-7.5 | -0.559 | 0.00893 | -0.0343 | -62.598
-7 | -0.5027 | 0.00844 | -0.0339 | -59.5616
-6.5 | -0.4461 | 0.00803 | -0.0335 | -55.5542
-6 | -0.3892 | 0.00767 | -0.0331 | -50.7432
-5.5 | -0.3321 | 0.00738 | -0.0328 | -45
-5 | -0.2748 | 0.00715 | -0.0325 | -38.4336
-4.5 | -0.2173 | 0.0069 | -0.0323 | -31.4928
-4 | -0.1598 | 0.00664 | -0.032 | -24.0663
-3.5 | -0.1022 | 0.00643 | -0.0318 | -15.8942
-3 | -0.0445 | 0.00622 | -0.0317 | -7.1543
-2.5 | 0.013 | 0.006 | -0.0315 | 2.1667
-2 | 0.0708 | 0.00582 | -0.0314 | 12.1649
-1.5 | 0.1287 | 0.00565 | -0.0314 | 22.7788
-1 | 0.1866 | 0.0055 | -0.0313 | 33.9273
-0.5 | 0.2446 | 0.00539 | -0.0313 | 45.3803
0 | 0.3025 | 0.00531 | -0.0313 | 56.968
0.5 | 0.3606 | 0.00527 | -0.0314 | 68.425
1 | 0.4187 | 0.0052 | -0.0315 | 80.5192
1.5 | 0.4767 | 0.00513 | -0.0316 | 92.924
2 | 0.5345 | 0.00508 | -0.0317 | 105.2165
2.5 | 0.5922 | 0.00501 | -0.0319 | 118.2036
3 | 0.6498 | 0.00487 | -0.0321 | 133.4292
3.5 | 0.7058 | 0.00446 | -0.0322 | 158.2511
4.5 | 0.8316 | 0.00388 | -0.035 | 214.3299
5 | 0.8881 | 0.00399 | -0.035 | 222.5815
5.5 | 0.9429 | 0.00418 | -0.0348 | 225.5742
6 | 0.9974 | 0.00447 | -0.0345 | 223.132
6.5 | 1.0519 | 0.00482 | -0.0344 | 218.2365
7 | 1.105 | 0.00547 | -0.0342 | 202.011
7.5 | 1.1586 | 0.00606 | -0.0342 | 191.1881
8 | 1.2116 | 0.00672 | -0.0341 | 180.2976
8.5 | 1.2645 | 0.00736 | -0.0341 | 171.8071
9 | 1.3164 | 0.0081 | -0.034 | 162.5185
9.5 | 1.3675 | 0.00888 | -0.0339 | 153.9977
10 | 1.4177 | 0.00971 | -0.0336 | 146.0041
10.5 | 1.4666 | 0.01061 | -0.0333 | 138.2281
11 | 1.5153 | 0.01142 | -0.033 | 132.6883
11.5 | 1.5614 | 0.01241 | -0.0324 | 125.8179
12 | 1.6068 | 0.01334 | -0.0318 | 120.4498
12.5 | 1.6482 | 0.01449 | -0.0308 | 113.7474
13 | 1.6871 | 0.01564 | -0.0296 | 107.8708
13.5 | 1.7203 | 0.01698 | -0.0278 | 101.3133
14 | 1.7348 | 0.01872 | -0.0236 | 92.6709
14.5 | 1.721 | 0.02428 | -0.0231 | 70.8814
15 | 1.7257 | 0.03073 | -0.0266 | 56.1568
15.5 | 1.724 | 0.03675 | -0.0281 | 46.9116
16 | 1.7114 | 0.04325 | -0.0288 | 39.5699
16.5 | 1.6965 | 0.04984 | -0.0292 | 34.0389
17 | 1.6837 | 0.05646 | -0.0296 | 29.8211
17.5 | 1.6675 | 0.06345 | -0.03 | 26.2805
18 | 1.6607 | 0.0692 | -0.0298 | 23.9986
18.5 | 1.6483 | 0.07592 | -0.0303 | 21.711
19 | 1.6432 | 0.08249 | -0.0317 | 19.92

## 99. Re 8M Mach 0.10 (1)
BIGFOIL.COM POLAR EXPORT
e593
EPPLER 593 |  |  |  | Cl Max: | 1.702 | at alpha= | 13 | deg
JavaFoil+Calcfoil stall+Eppler ext transition |  |  |  | L/D Max: | 248.671 | at alpha= | 5.5 | deg
Re: | 8000000 |  |  | Cd Min: | 0.0031 | at alpha= | 3 | deg
Mach: | 0.1 |  |  | Cl=0 at alpha= | -2.5424 | deg
|  |  |  | @ Cl=0.1, Cd= | 0.0046833
|  |  |  | @ Cl=0.4, Cd= | 0.0044258
|  |  |  | @ Cl=0.6, Cd= | 0.004304
alpha (deg) | Cl | Cd | Cm | Cl/Cd
-12.5 | -0.362 | 0.077 | -0.018 | -4.707
-12 | -0.375 | 0.0724 | -0.018 | -5.18
-11.5 | -0.386 | 0.06809 | -0.018 | -5.671
-11 | -0.396 | 0.06365 | -0.018 | -6.214
-10.5 | -0.403 | 0.05921 | -0.019 | -6.804
-10 | -0.408 | 0.05475 | -0.019 | -7.447
-9.5 | -0.409 | 0.05041 | -0.019 | -8.123
-9 | -0.409 | 0.04543 | -0.02 | -8.994
-8.5 | -0.405 | 0.04 | -0.021 | -10.117
-8 | -0.4 | 0.03271 | -0.022 | -12.219
-7.5 | -0.449 | 0.00685 | -0.029 | -65.613
-7 | -0.424 | 0.00648 | -0.029 | -65.373
-6.5 | -0.392 | 0.00621 | -0.028 | -63.198
-6 | -0.356 | 0.00598 | -0.028 | -59.548
-5.5 | -0.314 | 0.00579 | -0.028 | -54.331
-5 | -0.269 | 0.00561 | -0.028 | -47.865
-4.5 | -0.219 | 0.00545 | -0.028 | -40.118
-4 | -0.166 | 0.00531 | -0.028 | -31.259
-3.5 | -0.111 | 0.00523 | -0.028 | -21.178
-3 | -0.054 | 0.00507 | -0.028 | -10.607
-2.5 | 0.005 | 0.00496 | -0.028 | 0.957
-2 | 0.065 | 0.00473 | -0.028 | 13.698
-1.5 | 0.125 | 0.00465 | -0.028 | 26.834
-1 | 0.185 | 0.00454 | -0.028 | 40.667
-0.5 | 0.245 | 0.00448 | -0.028 | 54.581
0 | 0.305 | 0.00443 | -0.028 | 68.801
0.5 | 0.365 | 0.00442 | -0.028 | 82.459
1 | 0.425 | 0.00443 | -0.028 | 95.755
1.5 | 0.485 | 0.00443 | -0.028 | 109.28
2 | 0.544 | 0.00436 | -0.028 | 124.791
2.5 | 0.604 | 0.0043 | -0.028 | 140.645
3 | 0.664 | 0.0031 | -0.028 | 214.605
3.5 | 0.724 | 0.00319 | -0.028 | 227.242
4 | 0.784 | 0.00329 | -0.028 | 238.157
4.5 | 0.844 | 0.00347 | -0.028 | 243.295
5 | 0.903 | 0.00365 | -0.028 | 247.467
5.5 | 0.963 | 0.00387 | -0.029 | 248.671
6 | 1.023 | 0.00426 | -0.029 | 239.831
6.5 | 1.082 | 0.00459 | -0.029 | 235.844
7 | 1.142 | 0.00494 | -0.029 | 231.157
7.5 | 1.201 | 0.00532 | -0.029 | 225.944
8 | 1.26 | 0.00566 | -0.029 | 222.712
8.5 | 1.32 | 0.00604 | -0.03 | 218.423
9 | 1.379 | 0.00649 | -0.03 | 212.477
9.5 | 1.438 | 0.00701 | -0.03 | 205.125
10 | 1.433 | 0.02853 | -0.029 | 50.222
10.5 | 1.474 | 0.02889 | -0.029 | 51.002
11 | 1.517 | 0.02767 | -0.029 | 54.831
11.5 | 1.561 | 0.03147 | -0.029 | 49.615
12 | 1.609 | 0.02997 | -0.029 | 53.668
12.5 | 1.655 | 0.03344 | -0.029 | 49.489
13 | 1.702 | 0.03137 | -0.029 | 54.251
13.5 | 1.471 | 0.03575 | -0.029 | 41.153
14 | 1.453 | 0.03759 | -0.029 | 38.66
14.5 | 1.428 | 0.03462 | -0.029 | 41.237
15 | 1.395 | 0.03753 | -0.03 | 37.164
15.5 | 1.355 | 0.0406 | -0.03 | 33.366
16 | 1.308 | 0.04395 | -0.03 | 29.765
16.5 | 1.258 | 0.04145 | -0.03 | 30.34
17 | 1.203 | 0.04337 | -0.03 | 27.752
17.5 | 1.146 | 0.06253 | -0.031 | 18.332
18 | 1.087 | 0.06741 | -0.031 | 16.13

## 100. Re 8M Mach 0.10 (2)
BIGFOIL.COM POLAR EXPORT
e593
EPPLER 593 |  |  |  | Cl Max: | 1.7257 | at alpha= | 13.5 | deg
XFOIL ncrit=9 |  |  |  | L/D Max: | 226.119 | at alpha= | 5.5 | deg
Re: | 8000000 |  |  | Cd Min: | 0.11026 | at alpha= | -13.5 | deg
Mach: | 0.1 |  |  | Cl=0 at alpha= | -2.6138 | deg
|  |  |  | @ Cl=0.1, Cd= | 0.0057463
|  |  |  | @ Cl=0.4, Cd= | 0.0052295
|  |  |  | @ Cl=0.6, Cd= | 0.0050017
alpha (deg) | Cl | Cd | Cm | Cl/Cd
-13.5 | -0.6852 | 0.11026 | 0.0112 | -6.2144
-13 | -0.7593 | 0.08779 | -0.0035 | -8.649
-12.5 | -1.0689 | 0.02563 | -0.0435 | -41.705
-12 | -1.0345 | 0.02113 | -0.0428 | -48.9588
-11.5 | -0.9905 | 0.0184 | -0.0418 | -53.8315
-11 | -0.943 | 0.01622 | -0.0407 | -58.1381
-10.5 | -0.8925 | 0.01457 | -0.0397 | -61.256
-10 | -0.8402 | 0.01322 | -0.0388 | -63.5552
-9.5 | -0.7866 | 0.01211 | -0.0379 | -64.9546
-9 | -0.732 | 0.01114 | -0.0371 | -65.7092
-8.5 | -0.6766 | 0.01034 | -0.0364 | -65.4352
-8 | -0.6206 | 0.00965 | -0.0357 | -64.3109
-7.5 | -0.5641 | 0.00909 | -0.0351 | -62.0572
-7 | -0.5072 | 0.00856 | -0.0346 | -59.2523
-6.5 | -0.45 | 0.00812 | -0.0341 | -55.4187
-6 | -0.3925 | 0.00774 | -0.0337 | -50.7106
-5.5 | -0.3349 | 0.00742 | -0.0333 | -45.1348
-5 | -0.277 | 0.00718 | -0.033 | -38.5794
-4.5 | -0.219 | 0.00693 | -0.0327 | -31.6017
-4 | -0.161 | 0.00666 | -0.0324 | -24.1742
-3.5 | -0.1029 | 0.00644 | -0.0322 | -15.9783
-3 | -0.0448 | 0.00624 | -0.032 | -7.1795
-2.5 | 0.0132 | 0.00601 | -0.0318 | 2.1963
-2 | 0.0713 | 0.00583 | -0.0317 | 12.2298
-1.5 | 0.1296 | 0.00566 | -0.0316 | 22.8975
-1 | 0.1879 | 0.0055 | -0.0315 | 34.1636
-0.5 | 0.2463 | 0.0054 | -0.0315 | 45.6111
0 | 0.3047 | 0.00532 | -0.0315 | 57.2744
0.5 | 0.3631 | 0.00528 | -0.0316 | 68.7689
1 | 0.4216 | 0.0052 | -0.0317 | 81.0769
1.5 | 0.48 | 0.00514 | -0.0318 | 93.3852
2 | 0.5382 | 0.00509 | -0.0319 | 105.7367
2.5 | 0.5963 | 0.00501 | -0.032 | 119.022
3 | 0.6543 | 0.00488 | -0.0322 | 134.0779
3.5 | 0.7106 | 0.00447 | -0.0323 | 158.9709
4.5 | 0.8376 | 0.00389 | -0.0352 | 215.3213
5 | 0.8944 | 0.004 | -0.0352 | 223.6
5.5 | 0.9497 | 0.0042 | -0.0349 | 226.119
6 | 1.0046 | 0.00449 | -0.0346 | 223.7416
6.5 | 1.0595 | 0.00484 | -0.0344 | 218.905
7 | 1.113 | 0.00552 | -0.0342 | 201.6304
7.5 | 1.1671 | 0.0061 | -0.0341 | 191.3279
8 | 1.2205 | 0.00679 | -0.0341 | 179.7496
8.5 | 1.2738 | 0.00744 | -0.034 | 171.2097
9 | 1.3263 | 0.00817 | -0.0338 | 162.3378
9.5 | 1.3778 | 0.00898 | -0.0336 | 153.4298
10 | 1.4284 | 0.00983 | -0.0334 | 145.3103
10.5 | 1.4775 | 0.01075 | -0.033 | 137.4419
11 | 1.5262 | 0.01163 | -0.0325 | 131.2296
11.5 | 1.5727 | 0.01262 | -0.0319 | 124.6197
12 | 1.6174 | 0.01364 | -0.031 | 118.5777
12.5 | 1.6584 | 0.01483 | -0.0299 | 111.8274
13 | 1.6959 | 0.01608 | -0.0284 | 105.4664
13.5 | 1.7257 | 0.01758 | -0.0261 | 98.1627
14 | 1.7119 | 0.02116 | -0.0213 | 80.9026
14.5 | 1.7176 | 0.02731 | -0.0245 | 62.8927
15 | 1.715 | 0.03417 | -0.0273 | 50.1902
15.5 | 1.7069 | 0.04047 | -0.0282 | 42.1769
16 | 1.6924 | 0.04702 | -0.0286 | 35.9932
16.5 | 1.6794 | 0.05357 | -0.029 | 31.3496
17 | 1.6684 | 0.0601 | -0.0294 | 27.7604
17.5 | 1.6487 | 0.06751 | -0.0297 | 24.4216
18 | 1.6439 | 0.07299 | -0.0293 | 22.5223
18.5 | 1.6316 | 0.08023 | -0.0305 | 20.3365

## 101. Re 8M Mach 0.25 (1)
BIGFOIL.COM POLAR EXPORT
e593
EPPLER 593 |  |  |  | Cl Max: | 1.733 | at alpha= | 13 | deg
JavaFoil+Calcfoil stall+Eppler ext transition |  |  |  | L/D Max: | 242.16 | at alpha= | 5 | deg
Re: | 8000000 |  |  | Cd Min: | 0.00324 | at alpha= | 3 | deg
Mach: | 0.25 |  |  | Cl=0 at alpha= | -2.5417 | deg
|  |  |  | @ Cl=0.1, Cd= | 0.0047818
|  |  |  | @ Cl=0.4, Cd= | 0.0044923
|  |  |  | @ Cl=0.6, Cd= | 0.08348
alpha (deg) | Cl | Cd | Cm | Cl/Cd
-11.5 | -0.145 | 0.07339 | -0.018 | -1.971
-11 | -0.192 | 0.06867 | -0.018 | -2.802
-10.5 | -0.231 | 0.06391 | -0.018 | -3.621
-10 | -0.264 | 0.05948 | -0.018 | -4.446
-9.5 | -0.292 | 0.05494 | -0.018 | -5.313
-9 | -0.314 | 0.05065 | -0.019 | -6.191
-8.5 | -0.328 | 0.04692 | -0.019 | -6.995
-8 | -0.337 | 0.04216 | -0.02 | -7.99
-7.5 | -0.34 | 0.03647 | -0.021 | -9.313
-7 | -0.343 | 0.02527 | -0.024 | -13.587
-6.5 | -0.376 | 0.00634 | -0.029 | -59.252
-6 | -0.348 | 0.00609 | -0.029 | -57.051
-5.5 | -0.312 | 0.00588 | -0.029 | -53.049
-5 | -0.269 | 0.0057 | -0.029 | -47.243
-4.5 | -0.221 | 0.00552 | -0.029 | -40.027
-4 | -0.169 | 0.00538 | -0.029 | -31.392
-3.5 | -0.113 | 0.00526 | -0.029 | -21.524
-3 | -0.055 | 0.00511 | -0.028 | -10.754
-2.5 | 0.005 | 0.00501 | -0.028 | 0.972
-2 | 0.067 | 0.00489 | -0.028 | 13.617
-1.5 | 0.128 | 0.00469 | -0.028 | 27.34
-1 | 0.19 | 0.00458 | -0.028 | 41.424
-0.5 | 0.251 | 0.00452 | -0.028 | 55.579
0 | 0.313 | 0.00448 | -0.028 | 69.883
0.5 | 0.375 | 0.00448 | -0.028 | 83.719
1 | 0.436 | 0.00451 | -0.028 | 96.76
1.5 | 0.498 | 0.00454 | -0.028 | 109.581
2 | 0.56 | 0.00452 | -0.029 | 123.714
2.5 | 0.621 | 0.00443 | -0.029 | 140.143
3 | 0.683 | 0.00324 | -0.029 | 210.98
3.5 | 0.744 | 0.00332 | -0.029 | 223.829
4 | 0.806 | 0.00342 | -0.029 | 235.751
4.5 | 0.867 | 0.00365 | -0.029 | 237.603
5 | 0.928 | 0.00383 | -0.029 | 242.16
5.5 | 0.99 | 0.00412 | -0.029 | 240.49
6 | 1.051 | 0.00454 | -0.029 | 231.704
6.5 | 1.112 | 0.0049 | -0.03 | 226.778
7 | 1.173 | 0.0053 | -0.03 | 221.314
7.5 | 1.234 | 0.00574 | -0.03 | 215.064
8 | 1.295 | 0.00612 | -0.03 | 211.708
8.5 | 1.356 | 0.00658 | -0.03 | 206.23
9 | 1.374 | 0.02842 | -0.03 | 48.343
9.5 | 1.408 | 0.03004 | -0.029 | 46.872
10 | 1.451 | 0.03063 | -0.029 | 47.363
10.5 | 1.496 | 0.03056 | -0.029 | 48.961
11 | 1.543 | 0.02855 | -0.029 | 54.053
11.5 | 1.591 | 0.0321 | -0.029 | 49.555
12 | 1.639 | 0.03031 | -0.029 | 54.073
12.5 | 1.688 | 0.03363 | -0.029 | 50.186
13 | 1.733 | 0.03864 | -0.029 | 44.846
13.5 | 1.398 | 0.03524 | -0.03 | 39.687
14 | 1.346 | 0.03714 | -0.03 | 36.255
14.5 | 1.28 | 0.04063 | -0.03 | 31.49
15 | 1.199 | 0.03821 | -0.03 | 31.381
15.5 | 1.107 | 0.04152 | -0.03 | 26.653
16 | 1.003 | 0.04525 | -0.03 | 22.169
16.5 | 0.891 | 0.04936 | -0.031 | 18.057
17 | 0.773 | 0.06993 | -0.031 | 11.051
17.5 | 0.649 | 0.07622 | -0.031 | 8.511
18 | 0.518 | 0.08348 | -0.031 | 6.21

## 102. Re 8M Mach 0.25 (2)
BIGFOIL.COM POLAR EXPORT
e593
EPPLER 593 |  |  |  | Cl Max: | 1.6991 | at alpha= | 12.5 | deg
XFOIL ncrit=9 |  |  |  | L/D Max: | 231.265 | at alpha= | 5.5 | deg
Re: | 8000000 |  |  | Cd Min: | 0.15551 | at alpha= | -13 | deg
Mach: | 0.25 |  |  | Cl=0 at alpha= | -2.6151 | deg
|  |  |  | @ Cl=0.1, Cd= | 0.0057838
|  |  |  | @ Cl=0.4, Cd= | 0.0052674
|  |  |  | @ Cl=0.6, Cd= | 0.0050715
alpha (deg) | Cl | Cd | Cm | Cl/Cd
-13 | -0.4893 | 0.15551 | 0.0338 | -3.1464
-12 | -0.4783 | 0.13339 | 0.0236 | -3.5857
-11.5 | -0.4561 | 0.12829 | 0.0206 | -3.5552
-11 | -0.6135 | 0.08499 | -0.0041 | -7.2185
-10.5 | -0.6425 | 0.07356 | -0.0114 | -8.7344
-10 | -0.6899 | 0.06232 | -0.0202 | -11.0703
-9.5 | -0.7567 | 0.03375 | -0.0423 | -22.4207
-9 | -0.7519 | 0.01807 | -0.0446 | -41.6104
-8.5 | -0.7038 | 0.01432 | -0.0432 | -49.148
-8 | -0.6489 | 0.01216 | -0.0417 | -53.3635
-7.5 | -0.5911 | 0.0107 | -0.0403 | -55.243
-7 | -0.5318 | 0.00963 | -0.039 | -55.2233
-6.5 | -0.4716 | 0.00889 | -0.038 | -53.0484
-6 | -0.4111 | 0.00828 | -0.037 | -49.6498
-5.5 | -0.3505 | 0.00778 | -0.0362 | -45.0514
-5 | -0.2897 | 0.00738 | -0.0355 | -39.2547
-4.5 | -0.2287 | 0.00708 | -0.0349 | -32.3023
-4 | -0.1679 | 0.0068 | -0.0344 | -24.6912
-3.5 | -0.1072 | 0.00654 | -0.0339 | -16.3914
-3 | -0.0465 | 0.00634 | -0.0335 | -7.3344
-2.5 | 0.0139 | 0.00609 | -0.0332 | 2.2824
-2 | 0.0744 | 0.00586 | -0.033 | 12.6962
-1.5 | 0.1349 | 0.00568 | -0.0328 | 23.75
-1 | 0.1954 | 0.00553 | -0.0326 | 35.3345
-0.5 | 0.256 | 0.00544 | -0.0326 | 47.0588
0 | 0.3164 | 0.00536 | -0.0325 | 59.0299
0.5 | 0.3771 | 0.00529 | -0.0325 | 71.2854
1 | 0.4378 | 0.00523 | -0.0326 | 83.7094
1.5 | 0.4983 | 0.00517 | -0.0327 | 96.383
2 | 0.5586 | 0.00514 | -0.0328 | 108.677
2.5 | 0.619 | 0.00504 | -0.0329 | 122.8175
3 | 0.6793 | 0.00493 | -0.033 | 137.789
3.5 | 0.7376 | 0.00448 | -0.0331 | 164.6429
4 | 0.7945 | 0.00381 | -0.0325 | 208.5302
4.5 | 0.8709 | 0.00396 | -0.0361 | 219.9242
5 | 0.9297 | 0.00407 | -0.0359 | 228.4275
5.5 | 0.9875 | 0.00427 | -0.0354 | 231.2646
6 | 1.0448 | 0.0046 | -0.035 | 227.1304
6.5 | 1.1021 | 0.00501 | -0.0347 | 219.98
7 | 1.1581 | 0.00573 | -0.0343 | 202.1117
7.5 | 1.2149 | 0.00633 | -0.034 | 191.9273
8 | 1.2707 | 0.0071 | -0.0337 | 178.9718
8.5 | 1.3267 | 0.00781 | -0.0333 | 169.872
9 | 1.3813 | 0.00866 | -0.0328 | 159.5035
9.5 | 1.4344 | 0.00965 | -0.0322 | 148.6425
10 | 1.4866 | 0.01064 | -0.0315 | 139.718
10.5 | 1.5373 | 0.01169 | -0.0306 | 131.5056
11 | 1.5858 | 0.01283 | -0.0294 | 123.6009
11.5 | 1.6302 | 0.01416 | -0.0279 | 115.1271
12 | 1.6706 | 0.01559 | -0.0261 | 107.1584
12.5 | 1.6991 | 0.01751 | -0.0233 | 97.036
13 | 1.6856 | 0.02276 | -0.0214 | 74.0598
13.5 | 1.6857 | 0.03002 | -0.0249 | 56.1526
14 | 1.6699 | 0.03753 | -0.0264 | 44.4951
14.5 | 1.6538 | 0.04434 | -0.0267 | 37.2982
15 | 1.6354 | 0.05135 | -0.0269 | 31.8481
15.5 | 1.6309 | 0.05733 | -0.0271 | 28.4476
16 | 1.6187 | 0.06411 | -0.0273 | 25.2488
16.5 | 1.6098 | 0.07042 | -0.0272 | 22.86
17 | 1.5954 | 0.0774 | -0.0272 | 20.6124
17.5 | 1.5806 | 0.08537 | -0.0289 | 18.5147

## 103. Re 8M Mach 0.50 (1)
BIGFOIL.COM POLAR EXPORT
e593
EPPLER 593 |  |  |  | Cl Max: | 2.618 | at alpha= | 20 | deg
JavaFoil+Calcfoil stall+Eppler ext transition |  |  |  | L/D Max: | 192.331 | at alpha= | 4 | deg
Re: | 8000000 |  |  | Cd Min: | 0.00412 | at alpha= | 3 | deg
Mach: | 0.5 |  |  | Cl=0 at alpha= | -2.5391 | deg
|  |  |  | @ Cl=0.1, Cd= | 0.0050909
|  |  |  | @ Cl=0.4, Cd= | 0.005048
|  |  |  | @ Cl=0.6, Cd= | 0.0053348
alpha (deg) | Cl | Cd | Cm | Cl/Cd
-20 | -0.937 | 0.15132 | -0.025 | -6.193
-19.5 | -0.912 | 0.14619 | -0.025 | -6.237
-19 | -0.886 | 0.14188 | -0.025 | -6.247
-18.5 | -0.861 | 0.13829 | -0.024 | -6.225
-18 | -0.836 | 0.14418 | -0.024 | -5.797
-17.5 | -0.811 | 0.13392 | -0.024 | -6.052
-17 | -0.785 | 0.12554 | -0.024 | -6.252
-16.5 | -0.759 | 0.12036 | -0.023 | -6.302
-16 | -0.732 | 0.11617 | -0.023 | -6.3
-15.5 | -0.705 | 0.11227 | -0.022 | -6.275
-15 | -0.677 | 0.10764 | -0.021 | -6.291
-14.5 | -0.651 | 0.10477 | -0.021 | -6.213
-14 | -0.625 | 0.10098 | -0.02 | -6.185
-13.5 | -0.598 | 0.09725 | -0.02 | -6.151
-13 | -0.572 | 0.1009 | -0.02 | -5.671
-12.5 | -0.546 | 0.09196 | -0.02 | -5.934
-12 | -0.519 | 0.08714 | -0.019 | -5.953
-11.5 | -0.491 | 0.08397 | -0.019 | -5.851
-11 | -0.464 | 0.08044 | -0.018 | -5.763
-10.5 | -0.437 | 0.0773 | -0.017 | -5.652
-10 | -0.41 | 0.07275 | -0.017 | -5.636
-9.5 | -0.383 | 0.07007 | -0.017 | -5.469
-9 | -0.356 | 0.06794 | -0.017 | -5.242
-8.5 | -0.329 | 0.06083 | -0.017 | -5.411
-8 | -0.303 | 0.05467 | -0.018 | -5.535
-7.5 | -0.276 | 0.04951 | -0.018 | -5.574
-7 | -0.25 | 0.04457 | -0.019 | -5.599
-6.5 | -0.221 | 0.04458 | -0.018 | -4.95
-6 | -0.196 | 0.03651 | -0.021 | -5.375
-5.5 | -0.169 | 0.03281 | -0.022 | -5.162
-5 | -0.144 | 0.02719 | -0.024 | -5.279
-4.5 | -0.136 | 0.0059 | -0.032 | -22.984
-4 | -0.155 | 0.00573 | -0.032 | -27.03
-3.5 | -0.117 | 0.00559 | -0.032 | -20.945
-3 | -0.059 | 0.0054 | -0.032 | -10.968
-2.5 | 0.005 | 0.00527 | -0.032 | 1.014
-2 | 0.074 | 0.00517 | -0.032 | 14.407
-1.5 | 0.143 | 0.00496 | -0.032 | 28.896
-1 | 0.212 | 0.00494 | -0.032 | 42.971
-0.5 | 0.281 | 0.00494 | -0.032 | 56.898
0 | 0.35 | 0.00499 | -0.032 | 70.131
0.5 | 0.419 | 0.00507 | -0.032 | 82.606
1 | 0.488 | 0.00516 | -0.032 | 94.575
1.5 | 0.557 | 0.00526 | -0.032 | 105.812
2 | 0.626 | 0.00538 | -0.032 | 116.305
2.5 | 0.694 | 0.00539 | -0.032 | 128.74
3 | 0.763 | 0.00412 | -0.032 | 185.054
3.5 | 0.832 | 0.00436 | -0.032 | 190.674
4 | 0.901 | 0.00468 | -0.032 | 192.331
4.5 | 0.969 | 0.00521 | -0.032 | 185.997
5 | 1.038 | 0.00585 | -0.033 | 177.305
5.5 | 1.106 | 0.00839 | -0.033 | 131.926
6 | 1.175 | 0.00922 | -0.033 | 127.374
6.5 | 1.243 | 0.00994 | -0.033 | 125.149
7 | 1.257 | 0.04407 | -0.032 | 28.52
7.5 | 1.3 | 0.03772 | -0.031 | 34.464
8 | 1.351 | 0.03551 | -0.031 | 38.043
8.5 | 1.403 | 0.03918 | -0.031 | 35.809
9 | 1.457 | 0.03564 | -0.031 | 40.893
9.5 | 1.512 | 0.0401 | -0.031 | 37.709
10 | 1.566 | 0.03569 | -0.031 | 43.889
10.5 | 1.621 | 0.0402 | -0.031 | 40.321
11 | 1.671 | 0.03844 | -0.031 | 43.47
11.5 | 1.724 | 0.04305 | -0.031 | 40.052
12 | 1.779 | 0.0441 | -0.031 | 40.33
12.5 | 1.831 | 0.04138 | -0.031 | 44.258
13 | 1.89 | 0.04231 | -0.031 | 44.663
13.5 | 1.944 | 0.04571 | -0.032 | 42.532
14 | 2.002 | 0.04624 | -0.032 | 43.292
14.5 | 2.059 | 0.07085 | -0.032 | 29.054
15 | 2.11 | 0.07811 | -0.032 | 27.012
15.5 | 2.17 | 0.07634 | -0.033 | 28.424
16 | 2.226 | 0.08155 | -0.033 | 27.296
16.5 | 2.278 | 0.08867 | -0.033 | 25.697
17 | 2.307 | 0.10686 | -0.033 | 21.585
17.5 | 2.393 | 0.0909 | -0.034 | 26.328
18 | 2.449 | 0.09658 | -0.034 | 25.353
18.5 | 2.499 | 0.10482 | -0.035 | 23.838
19 | 2.445 | 0.15115 | -0.031 | 16.177
19.5 | 2.538 | 0.145 | -0.033 | 17.505
20 | 2.618 | 0.14222 | -0.034 | 18.405

## 104. Re 8M Mach 0.50 (2)
BIGFOIL.COM POLAR EXPORT
e593
EPPLER 593 |  |  |  | Cl Max: | 1.7072 | at alpha= | 10 | deg
XFOIL ncrit=9 |  |  |  | L/D Max: | 248.849 | at alpha= | 5.5 | deg
Re: | 8000000 |  |  | Cd Min: | 0.28492 | at alpha= | -20 | deg
Mach: | 0.5 |  |  | Cl=0 at alpha= | -2.6145 | deg
|  |  |  | @ Cl=0.1, Cd= | 0.0061192
|  |  |  | @ Cl=0.4, Cd= | 0.0054599
|  |  |  | @ Cl=0.6, Cd= | 0.0053584
alpha (deg) | Cl | Cd | Cm | Cl/Cd
-20 | -0.8246 | 0.28492 | 0.1115 | -2.8941
-19.5 | -0.8003 | 0.27696 | 0.1063 | -2.8896
-19 | -0.7758 | 0.26899 | 0.1011 | -2.8841
-18.5 | -0.7512 | 0.26088 | 0.096 | -2.8795
-18 | -0.7264 | 0.25256 | 0.091 | -2.8761
-17.5 | -0.7019 | 0.24416 | 0.086 | -2.8748
-17 | -0.6777 | 0.23554 | 0.081 | -2.8772
-16.5 | -0.6533 | 0.22698 | 0.076 | -2.8782
-16 | -0.629 | 0.21896 | 0.0712 | -2.8727
-15.5 | -0.6049 | 0.21081 | 0.0664 | -2.8694
-15 | -0.5807 | 0.2028 | 0.0617 | -2.8634
-14.5 | -0.5571 | 0.1946 | 0.0571 | -2.8628
-14 | -0.5337 | 0.18647 | 0.0525 | -2.8621
-13.5 | -0.5109 | 0.17835 | 0.0479 | -2.8646
-13 | -0.4881 | 0.17032 | 0.0435 | -2.8658
-12.5 | -0.4684 | 0.16157 | 0.0388 | -2.8991
-12 | -0.4481 | 0.15324 | 0.0343 | -2.9242
-11.5 | -0.4292 | 0.14459 | 0.0298 | -2.9684
-11 | -0.4096 | 0.1366 | 0.0255 | -2.9985
-10.5 | -0.3959 | 0.12699 | 0.0207 | -3.1176
-10 | -0.3814 | 0.11825 | 0.0161 | -3.2254
-9.5 | -0.3606 | 0.1116 | 0.0124 | -3.2312
-9 | -0.3437 | 0.10421 | 0.0084 | -3.2981
-8.5 | -0.3308 | 0.09627 | 0.0041 | -3.4362
-8 | -0.3198 | 0.08841 | -0.0001 | -3.6172
-7.5 | -0.3108 | 0.0808 | -0.0042 | -3.8465
-7 | -0.3097 | 0.07268 | -0.0086 | -4.2611
-6.5 | -0.3271 | 0.06478 | -0.0121 | -5.0494
-6 | -0.3213 | 0.05579 | -0.0216 | -5.7591
-5.5 | -0.3121 | 0.04247 | -0.0352 | -7.3487
-5 | -0.2946 | 0.02568 | -0.0463 | -11.472
-4.5 | -0.2695 | 0.01129 | -0.0479 | -23.8707
-4 | -0.2019 | 0.00838 | -0.0453 | -24.0931
-3.5 | -0.1289 | 0.00732 | -0.0431 | -17.6093
-3 | -0.0559 | 0.00673 | -0.0414 | -8.3061
-2.5 | 0.0166 | 0.00642 | -0.0401 | 2.5857
-2 | 0.0884 | 0.00616 | -0.0391 | 14.3506
-1.5 | 0.1594 | 0.00591 | -0.0384 | 26.9712
-1 | 0.2302 | 0.00572 | -0.0378 | 40.2448
0 | 0.3716 | 0.00548 | -0.0371 | 67.8102
0.5 | 0.4422 | 0.00543 | -0.0369 | 81.4365
1 | 0.5128 | 0.00541 | -0.0368 | 94.7874
1.5 | 0.5835 | 0.00537 | -0.0367 | 108.6592
2 | 0.6544 | 0.00532 | -0.0366 | 123.0075
2.5 | 0.7252 | 0.00527 | -0.0366 | 137.6091
3 | 0.7961 | 0.00523 | -0.0365 | 152.218
3.5 | 0.8626 | 0.00439 | -0.0359 | 196.492
4 | 0.9388 | 0.00413 | -0.0365 | 227.3123
4.5 | 1.0251 | 0.00427 | -0.039 | 240.0703
5 | 1.0964 | 0.00449 | -0.0383 | 244.1871
5.5 | 1.1671 | 0.00469 | -0.0372 | 248.8486
6 | 1.2373 | 0.00508 | -0.036 | 243.563
6.5 | 1.305 | 0.0059 | -0.0346 | 221.1864
7 | 1.3733 | 0.0068 | -0.0331 | 201.9559
7.5 | 1.4405 | 0.00788 | -0.0314 | 182.8046
8.5 | 1.571 | 0.01046 | -0.0274 | 150.1912
9 | 1.6306 | 0.01212 | -0.0248 | 134.538
9.5 | 1.6797 | 0.0144 | -0.0218 | 116.6458
10 | 1.7072 | 0.01845 | -0.0198 | 92.5312
10.5 | 1.6265 | 0.03134 | -0.0232 | 51.8985
11 | 1.5843 | 0.04001 | -0.0237 | 39.5976
11.5 | 1.5632 | 0.04715 | -0.0234 | 33.1538
12 | 1.5489 | 0.05412 | -0.0231 | 28.6197
12.5 | 1.5355 | 0.06114 | -0.0228 | 25.1145
13 | 1.533 | 0.06735 | -0.0221 | 22.7617
13.5 | 1.5264 | 0.07388 | -0.0214 | 20.6605
14 | 1.5206 | 0.08087 | -0.0215 | 18.803
14.5 | 1.5173 | 0.08825 | -0.0226 | 17.1932
15 | 1.5117 | 0.09657 | -0.0249 | 15.6539

## 105. Re 10M Mach 0.00 (1)
BIGFOIL.COM POLAR EXPORT
e593
EPPLER 593 |  |  |  | Cl Max: | 1.701 | at alpha= | 13 | deg
JavaFoil+Calcfoil stall+Eppler ext transition |  |  |  | L/D Max: | 244.044 | at alpha= | 4.5 | deg
Re: | 10000000 |  |  | Cd Min: | 0.00298 | at alpha= | 3 | deg
Mach: | 0 |  |  | Cl=0 at alpha= | -2.5424 | deg
|  |  |  | @ Cl=0.1, Cd= | 0.004542
|  |  |  | @ Cl=0.4, Cd= | 0.00433
|  |  |  | @ Cl=0.6, Cd= | 0.00429
alpha (deg) | Cl | Cd | Cm | Cl/Cd
-13 | -0.382 | 0.07912 | -0.019 | -4.829
-12.5 | -0.393 | 0.07449 | -0.019 | -5.277
-12 | -0.403 | 0.06988 | -0.019 | -5.769
-11.5 | -0.412 | 0.06525 | -0.019 | -6.31
-11 | -0.418 | 0.06095 | -0.019 | -6.866
-10.5 | -0.423 | 0.05657 | -0.019 | -7.479
-10 | -0.425 | 0.05193 | -0.02 | -8.193
-9.5 | -0.425 | 0.04716 | -0.02 | -9.018
-9 | -0.423 | 0.04147 | -0.021 | -10.203
-8.5 | -0.42 | 0.03407 | -0.022 | -12.335
-8 | -0.476 | 0.00699 | -0.029 | -68.159
-7.5 | -0.454 | 0.00657 | -0.029 | -69.154
-7 | -0.427 | 0.00625 | -0.028 | -68.317
-6.5 | -0.394 | 0.006 | -0.028 | -65.651
-6 | -0.357 | 0.0058 | -0.028 | -61.5
-5.5 | -0.315 | 0.00561 | -0.028 | -56.035
-5 | -0.268 | 0.00544 | -0.028 | -49.298
-4.5 | -0.218 | 0.00529 | -0.028 | -41.284
-4 | -0.166 | 0.00515 | -0.028 | -32.139
-3.5 | -0.11 | 0.00507 | -0.028 | -21.76
-3 | -0.054 | 0.00493 | -0.028 | -10.848
-2.5 | 0.005 | 0.00481 | -0.028 | 0.982
-2 | 0.064 | 0.00459 | -0.027 | 14.036
-1.5 | 0.124 | 0.00451 | -0.027 | 27.514
-1 | 0.184 | 0.00441 | -0.027 | 41.701
-0.5 | 0.243 | 0.00438 | -0.027 | 55.623
0 | 0.303 | 0.00434 | -0.027 | 69.805
0.5 | 0.363 | 0.00433 | -0.027 | 83.855
1 | 0.422 | 0.00433 | -0.028 | 97.493
1.5 | 0.482 | 0.00433 | -0.028 | 111.455
2 | 0.542 | 0.00429 | -0.028 | 126.152
2.5 | 0.601 | 0.00429 | -0.028 | 140.118
3 | 0.661 | 0.00298 | -0.028 | 221.936
3.5 | 0.72 | 0.0031 | -0.028 | 232.359
4 | 0.78 | 0.00329 | -0.028 | 237.291
4.5 | 0.839 | 0.00344 | -0.028 | 244.044
5 | 0.899 | 0.0037 | -0.028 | 242.914
5.5 | 0.958 | 0.00401 | -0.028 | 238.968
6 | 1.018 | 0.0043 | -0.029 | 236.616
6.5 | 1.077 | 0.00459 | -0.029 | 234.687
7 | 1.136 | 0.00491 | -0.029 | 231.134
7.5 | 1.195 | 0.00527 | -0.029 | 226.62
8 | 1.254 | 0.00553 | -0.029 | 226.669
8.5 | 1.313 | 0.0059 | -0.03 | 222.44
9 | 1.372 | 0.00637 | -0.03 | 215.535
9.5 | 1.431 | 0.00677 | -0.03 | 211.204
10 | 1.44 | 0.02926 | -0.029 | 49.22
10.5 | 1.476 | 0.03045 | -0.029 | 48.467
11 | 1.519 | 0.02933 | -0.029 | 51.794
11.5 | 1.563 | 0.0289 | -0.029 | 54.069
12 | 1.608 | 0.03213 | -0.029 | 50.059
12.5 | 1.655 | 0.03083 | -0.029 | 53.674
13 | 1.701 | 0.03401 | -0.029 | 50.011
13.5 | 1.484 | 0.03313 | -0.029 | 44.781
14 | 1.47 | 0.0348 | -0.029 | 42.238
14.5 | 1.448 | 0.03777 | -0.029 | 38.347
15 | 1.42 | 0.03505 | -0.03 | 40.514
15.5 | 1.386 | 0.03786 | -0.03 | 36.609
16 | 1.346 | 0.0409 | -0.03 | 32.904
16.5 | 1.301 | 0.04422 | -0.03 | 29.425
17 | 1.253 | 0.04093 | -0.03 | 30.608
17.5 | 1.202 | 0.04399 | -0.031 | 27.324
18 | 1.149 | 0.06297 | -0.031 | 18.254

## 106. Re 10M Mach 0.00 (2)
BIGFOIL.COM POLAR EXPORT
e593
EPPLER 593 |  |  |  | Cl Max: | 1.7591 | at alpha= | 14 | deg
XFOIL ncrit=9 |  |  |  | L/D Max: | 230.049 | at alpha= | 5.5 | deg
Re: | 10000000 |  |  | Cd Min: | 0.12632 | at alpha= | -14.5 | deg
Mach: | 0 |  |  | Cl=0 at alpha= | -2.6101 | deg
|  |  |  | @ Cl=0.1, Cd= | 0.0055188
|  |  |  | @ Cl=0.4, Cd= | 0.0050194
|  |  |  | @ Cl=0.6, Cd= | 0.0048536
alpha (deg) | Cl | Cd | Cm | Cl/Cd
-14.5 | -0.6926 | 0.12632 | 0.0208 | -5.4829
-14 | -0.7174 | 0.11138 | 0.0117 | -6.441
-13.5 | -0.7897 | 0.08905 | -0.0029 | -8.8681
-13 | -1.1029 | 0.02664 | -0.0422 | -41.4002
-12.5 | -1.0713 | 0.022 | -0.0416 | -48.6955
-12 | -1.0301 | 0.01908 | -0.0407 | -53.9885
-11.5 | -0.9846 | 0.01685 | -0.0397 | -58.4332
-11 | -0.936 | 0.01512 | -0.0389 | -61.9048
-10.5 | -0.8856 | 0.01366 | -0.038 | -64.8316
-10 | -0.8336 | 0.01245 | -0.0372 | -66.9558
-9.5 | -0.7804 | 0.01143 | -0.0365 | -68.2765
-9 | -0.7263 | 0.01056 | -0.0358 | -68.7784
-8.5 | -0.6714 | 0.00983 | -0.0352 | -68.3011
-8 | -0.616 | 0.00919 | -0.0347 | -67.0294
-7.5 | -0.56 | 0.00865 | -0.0342 | -64.7399
-7 | -0.5037 | 0.00816 | -0.0337 | -61.7279
-6.5 | -0.4471 | 0.00773 | -0.0333 | -57.8396
-6 | -0.3901 | 0.00738 | -0.033 | -52.8591
-5.5 | -0.333 | 0.00706 | -0.0326 | -47.1671
-5 | -0.2756 | 0.00683 | -0.0324 | -40.3514
-4.5 | -0.218 | 0.00663 | -0.0322 | -32.8808
-4 | -0.1604 | 0.0064 | -0.032 | -25.0625
-3.5 | -0.1027 | 0.0062 | -0.0318 | -16.5645
-3 | -0.045 | 0.00602 | -0.0316 | -7.4751
-2.5 | 0.0127 | 0.00579 | -0.0315 | 2.1934
-2 | 0.0706 | 0.0056 | -0.0314 | 12.6071
-1.5 | 0.1285 | 0.00544 | -0.0313 | 23.6213
-1 | 0.1864 | 0.00531 | -0.0313 | 35.1036
-0.5 | 0.2444 | 0.00522 | -0.0313 | 46.8199
0 | 0.3025 | 0.00514 | -0.0313 | 58.8521
0.5 | 0.3606 | 0.00506 | -0.0314 | 71.2648
1 | 0.4188 | 0.005 | -0.0315 | 83.76
1.5 | 0.4767 | 0.00498 | -0.0316 | 95.7229
2 | 0.5347 | 0.00494 | -0.0317 | 108.2389
2.5 | 0.5926 | 0.00486 | -0.0319 | 121.9342
3 | 0.6502 | 0.00481 | -0.0321 | 135.1767
3.5 | 0.7075 | 0.00461 | -0.0323 | 153.4707
4 | 0.7629 | 0.00417 | -0.0323 | 182.9496
5 | 0.8883 | 0.00389 | -0.0351 | 228.3548
5.5 | 0.9432 | 0.0041 | -0.0349 | 230.0488
6 | 0.9972 | 0.00447 | -0.0346 | 223.0872
6.5 | 1.0507 | 0.00497 | -0.0343 | 211.4085
7 | 1.1044 | 0.0055 | -0.0342 | 200.8
7.5 | 1.1577 | 0.00613 | -0.0341 | 188.8581
8 | 1.2113 | 0.0067 | -0.0341 | 180.791
8.5 | 1.2644 | 0.00731 | -0.0341 | 172.9685
9 | 1.3168 | 0.00797 | -0.034 | 165.2196
9.5 | 1.3682 | 0.00873 | -0.0339 | 156.7239
10 | 1.4185 | 0.00954 | -0.0337 | 148.6897
10.5 | 1.4681 | 0.01035 | -0.0335 | 141.8454
11 | 1.5173 | 0.01112 | -0.0332 | 136.4478
11.5 | 1.5642 | 0.01204 | -0.0327 | 129.9169
12 | 1.6103 | 0.01292 | -0.0321 | 124.6362
12.5 | 1.653 | 0.01399 | -0.0312 | 118.1558
13 | 1.6935 | 0.01507 | -0.0301 | 112.3756
13.5 | 1.73 | 0.01625 | -0.0286 | 106.4615
14 | 1.7591 | 0.01764 | -0.0264 | 99.7222
14.5 | 1.7402 | 0.02156 | -0.0215 | 80.7143
15 | 1.7546 | 0.02737 | -0.0258 | 64.1067
15.5 | 1.7565 | 0.0336 | -0.0284 | 52.2768
16 | 1.7436 | 0.04033 | -0.0293 | 43.2333
16.5 | 1.7287 | 0.04689 | -0.0297 | 36.8671
17 | 1.7091 | 0.05416 | -0.0302 | 31.5565
17.5 | 1.6922 | 0.06146 | -0.031 | 27.5334
18 | 1.688 | 0.06722 | -0.0313 | 25.1116
18.5 | 1.6749 | 0.07352 | -0.031 | 22.7816
19 | 1.6665 | 0.07946 | -0.0309 | 20.9728

## 107. Re 10M Mach 0.10 (1)
BIGFOIL.COM POLAR EXPORT
e593
EPPLER 593 |  |  |  | Cl Max: | 1.707 | at alpha= | 13 | deg
JavaFoil+Calcfoil stall+Eppler ext transition |  |  |  | L/D Max: | 243.349 | at alpha= | 4.5 | deg
Re: | 10000000 |  |  | Cd Min: | 0.003 | at alpha= | 3 | deg
Mach: | 0.1 |  |  | Cl=0 at alpha= | -2.5424 | deg
|  |  |  | @ Cl=0.1, Cd= | 0.0045533
|  |  |  | @ Cl=0.4, Cd= | 0.0043358
|  |  |  | @ Cl=0.6, Cd= | 0.00431
alpha (deg) | Cl | Cd | Cm | Cl/Cd
-13 | -0.349 | 0.0803 | -0.019 | -4.35
-12.5 | -0.363 | 0.07549 | -0.019 | -4.808
-12 | -0.376 | 0.071 | -0.019 | -5.289
-11.5 | -0.387 | 0.06638 | -0.019 | -5.829
-11 | -0.397 | 0.06194 | -0.019 | -6.402
-10.5 | -0.404 | 0.05762 | -0.019 | -7.009
-10 | -0.409 | 0.05334 | -0.019 | -7.661
-9.5 | -0.411 | 0.04838 | -0.02 | -8.501
-9 | -0.411 | 0.04318 | -0.02 | -9.514
-8.5 | -0.409 | 0.03676 | -0.021 | -11.114
-8 | -0.469 | 0.0072 | -0.029 | -65.156
-7.5 | -0.449 | 0.00661 | -0.029 | -67.996
-7 | -0.424 | 0.00627 | -0.029 | -67.523
-6.5 | -0.392 | 0.00603 | -0.028 | -65.118
-6 | -0.356 | 0.00582 | -0.028 | -61.186
-5.5 | -0.314 | 0.00563 | -0.028 | -55.871
-5 | -0.269 | 0.00546 | -0.028 | -49.224
-4.5 | -0.219 | 0.0053 | -0.028 | -41.298
-4 | -0.166 | 0.00516 | -0.028 | -32.183
-3.5 | -0.111 | 0.00509 | -0.028 | -21.798
-3 | -0.054 | 0.00492 | -0.028 | -10.916
-2.5 | 0.005 | 0.00482 | -0.028 | 0.985
-2 | 0.065 | 0.0046 | -0.028 | 14.086
-1.5 | 0.125 | 0.00452 | -0.028 | 27.613
-1 | 0.185 | 0.00441 | -0.028 | 41.851
-0.5 | 0.245 | 0.00438 | -0.028 | 55.817
0 | 0.305 | 0.00435 | -0.028 | 70.03
0.5 | 0.365 | 0.00433 | -0.028 | 84.119
1 | 0.425 | 0.00434 | -0.028 | 97.775
1.5 | 0.485 | 0.00434 | -0.028 | 111.762
2 | 0.544 | 0.00431 | -0.028 | 126.211
2.5 | 0.604 | 0.00431 | -0.028 | 140.146
3 | 0.664 | 0.003 | -0.028 | 221.602
3.5 | 0.724 | 0.00312 | -0.028 | 231.82
4 | 0.784 | 0.00331 | -0.028 | 236.743
4.5 | 0.844 | 0.00347 | -0.028 | 243.349
5 | 0.903 | 0.00373 | -0.028 | 241.893
5.5 | 0.963 | 0.00405 | -0.029 | 237.915
6 | 1.023 | 0.00435 | -0.029 | 235.336
6.5 | 1.082 | 0.00464 | -0.029 | 233.271
7 | 1.142 | 0.00497 | -0.029 | 229.582
7.5 | 1.201 | 0.00534 | -0.029 | 224.93
8 | 1.26 | 0.00561 | -0.029 | 224.863
8.5 | 1.32 | 0.00599 | -0.03 | 220.398
9 | 1.379 | 0.00646 | -0.03 | 213.44
9.5 | 1.438 | 0.00688 | -0.03 | 208.863
10 | 1.441 | 0.03046 | -0.029 | 47.296
10.5 | 1.479 | 0.02783 | -0.029 | 53.154
11 | 1.523 | 0.03042 | -0.029 | 50.065
11.5 | 1.568 | 0.02986 | -0.029 | 52.499
12 | 1.614 | 0.02863 | -0.029 | 56.357
12.5 | 1.66 | 0.03181 | -0.029 | 52.188
13 | 1.707 | 0.03522 | -0.029 | 48.451
13.5 | 1.476 | 0.03409 | -0.029 | 43.288
14 | 1.457 | 0.03583 | -0.029 | 40.679
14.5 | 1.431 | 0.03891 | -0.03 | 36.782
15 | 1.398 | 0.03601 | -0.03 | 38.819
15.5 | 1.358 | 0.03895 | -0.03 | 34.856
16 | 1.311 | 0.04216 | -0.03 | 31.101
16.5 | 1.26 | 0.04581 | -0.03 | 27.498
17 | 1.205 | 0.04203 | -0.031 | 28.681
17.5 | 1.148 | 0.04526 | -0.031 | 25.37
18 | 1.089 | 0.06495 | -0.031 | 16.771

## 108. Re 10M Mach 0.10 (2)
BIGFOIL.COM POLAR EXPORT
e593
EPPLER 593 |  |  |  | Cl Max: | 1.7514 | at alpha= | 14 | deg
XFOIL ncrit=9 |  |  |  | L/D Max: | 231.144 | at alpha= | 5.5 | deg
Re: | 10000000 |  |  | Cd Min: | 0.14215 | at alpha= | -14.5 | deg
Mach: | 0.1 |  |  | Cl=0 at alpha= | -2.6101 | deg
|  |  |  | @ Cl=0.1, Cd= | 0.0055207
|  |  |  | @ Cl=0.4, Cd= | 0.0050223
|  |  |  | @ Cl=0.6, Cd= | 0.0048577
alpha (deg) | Cl | Cd | Cm | Cl/Cd
-14.5 | -0.6344 | 0.14215 | 0.0298 | -4.4629
-14 | -0.6694 | 0.12298 | 0.0187 | -5.4432
-13 | -0.7567 | 0.08809 | -0.0033 | -8.5901
-12.5 | -0.8754 | 0.06597 | -0.0186 | -13.2697
-12 | -1.0229 | 0.02361 | -0.0427 | -43.3249
-11.5 | -0.9856 | 0.0195 | -0.0418 | -50.5436
-11 | -0.9402 | 0.01689 | -0.0408 | -55.6661
-10.5 | -0.8916 | 0.01484 | -0.0397 | -60.0809
-10 | -0.8402 | 0.01327 | -0.0388 | -63.3157
-9.5 | -0.7871 | 0.01202 | -0.0379 | -65.4825
-9 | -0.7328 | 0.01098 | -0.0371 | -66.7395
-8.5 | -0.6775 | 0.01014 | -0.0363 | -66.8146
-8 | -0.6216 | 0.0094 | -0.0356 | -66.1277
-7.5 | -0.5651 | 0.00881 | -0.035 | -64.143
-7 | -0.5082 | 0.00827 | -0.0345 | -61.451
-6.5 | -0.451 | 0.00781 | -0.034 | -57.7465
-6 | -0.3935 | 0.00745 | -0.0335 | -52.8188
-5.5 | -0.3358 | 0.0071 | -0.0331 | -47.2958
-5 | -0.2778 | 0.00685 | -0.0328 | -40.5547
-4 | -0.1616 | 0.00642 | -0.0323 | -25.1713
-3.5 | -0.1035 | 0.00622 | -0.0321 | -16.6399
-3 | -0.0453 | 0.00604 | -0.0319 | -7.5
-2.5 | 0.0128 | 0.0058 | -0.0317 | 2.2069
-2 | 0.0711 | 0.0056 | -0.0316 | 12.6964
-1.5 | 0.1294 | 0.00544 | -0.0315 | 23.7868
-1 | 0.1878 | 0.00532 | -0.0315 | 35.3008
-0.5 | 0.2462 | 0.00522 | -0.0315 | 47.1648
0 | 0.3046 | 0.00514 | -0.0315 | 59.2607
0.5 | 0.3632 | 0.00506 | -0.0316 | 71.7787
1 | 0.4217 | 0.005 | -0.0316 | 84.34
1.5 | 0.48 | 0.00499 | -0.0318 | 96.1924
2 | 0.5384 | 0.00494 | -0.0319 | 108.9879
2.5 | 0.5967 | 0.00486 | -0.032 | 122.7778
3 | 0.6547 | 0.00482 | -0.0322 | 135.8299
3.5 | 0.7123 | 0.00461 | -0.0324 | 154.5119
4 | 0.7681 | 0.00417 | -0.0325 | 184.1966
4.5 | 0.8241 | 0.00373 | -0.0322 | 220.9383
5 | 0.8947 | 0.0039 | -0.0353 | 229.4103
5.5 | 0.95 | 0.00411 | -0.035 | 231.1436
6 | 1.0044 | 0.00448 | -0.0347 | 224.1964
6.5 | 1.0583 | 0.00499 | -0.0344 | 212.0842
7 | 1.1124 | 0.00554 | -0.0342 | 200.7942
7.5 | 1.1662 | 0.00617 | -0.0341 | 189.0113
8 | 1.2203 | 0.00675 | -0.0341 | 180.7852
8.5 | 1.2738 | 0.00736 | -0.034 | 173.0707
9 | 1.3267 | 0.00804 | -0.0339 | 165.0124
9.5 | 1.3785 | 0.00882 | -0.0337 | 156.2925
10 | 1.4292 | 0.00964 | -0.0334 | 148.2573
10.5 | 1.479 | 0.01051 | -0.0331 | 140.7231
11 | 1.5286 | 0.01129 | -0.0327 | 135.3942
11.5 | 1.5754 | 0.01226 | -0.0321 | 128.4992
12 | 1.6215 | 0.01318 | -0.0314 | 123.0273
12.5 | 1.6635 | 0.01433 | -0.0303 | 116.0851
13 | 1.7031 | 0.01546 | -0.0289 | 110.1617
13.5 | 1.7368 | 0.0168 | -0.027 | 103.381
14 | 1.7514 | 0.01847 | -0.0226 | 94.824
14.5 | 1.738 | 0.02455 | -0.0231 | 70.7943
15 | 1.7473 | 0.03096 | -0.0273 | 56.4373
15.5 | 1.74 | 0.03743 | -0.0286 | 46.4868
16 | 1.722 | 0.04443 | -0.0291 | 38.7576
16.5 | 1.708 | 0.05092 | -0.0294 | 33.5428
17 | 1.6958 | 0.05758 | -0.03 | 29.4512
17.5 | 1.6755 | 0.06531 | -0.0307 | 25.6546
18 | 1.6741 | 0.07061 | -0.0307 | 23.7091
18.5 | 1.6604 | 0.07682 | -0.03 | 21.6142
19 | 1.6534 | 0.08333 | -0.031 | 19.8416

## 109. Re 10M Mach 0.25 (1)
BIGFOIL.COM POLAR EXPORT
e593
EPPLER 593 |  |  |  | Cl Max: | 1.738 | at alpha= | 13 | deg
JavaFoil+Calcfoil stall+Eppler ext transition |  |  |  | L/D Max: | 237.902 | at alpha= | 4.5 | deg
Re: | 10000000 |  |  | Cd Min: | 0.00313 | at alpha= | 3 | deg
Mach: | 0.25 |  |  | Cl=0 at alpha= | -2.5417 | deg
|  |  |  | @ Cl=0.1, Cd= | 0.0046426
|  |  |  | @ Cl=0.4, Cd= | 0.0043964
|  |  |  | @ Cl=0.6, Cd= | 0.08078
alpha (deg) | Cl | Cd | Cm | Cl/Cd
-12 | -0.055 | 0.07703 | -0.018 | -0.713
-11.5 | -0.145 | 0.07212 | -0.018 | -2.008
-11 | -0.193 | 0.06727 | -0.018 | -2.865
-10.5 | -0.232 | 0.06292 | -0.018 | -3.683
-10 | -0.265 | 0.05854 | -0.018 | -4.523
-9.5 | -0.293 | 0.05344 | -0.019 | -5.478
-9 | -0.314 | 0.04976 | -0.019 | -6.31
-8.5 | -0.329 | 0.04552 | -0.02 | -7.232
-8 | -0.338 | 0.04042 | -0.02 | -8.372
-7.5 | -0.343 | 0.03331 | -0.022 | -10.3
-7 | -0.395 | 0.00647 | -0.029 | -61.097
-6.5 | -0.376 | 0.00616 | -0.029 | -61.033
-6 | -0.348 | 0.00593 | -0.029 | -58.629
-5.5 | -0.312 | 0.00572 | -0.029 | -54.548
-5 | -0.269 | 0.00554 | -0.029 | -48.612
-4.5 | -0.221 | 0.00537 | -0.029 | -41.186
-4 | -0.169 | 0.00522 | -0.029 | -32.322
-3.5 | -0.113 | 0.00511 | -0.029 | -22.158
-3 | -0.055 | 0.00497 | -0.028 | -11.073
-2.5 | 0.005 | 0.00486 | -0.028 | 1
-2 | 0.067 | 0.00474 | -0.028 | 14.032
-1.5 | 0.128 | 0.00456 | -0.028 | 28.137
-1 | 0.19 | 0.00446 | -0.028 | 42.598
-0.5 | 0.251 | 0.00443 | -0.028 | 56.786
0 | 0.313 | 0.0044 | -0.028 | 71.164
0.5 | 0.375 | 0.00438 | -0.028 | 85.461
1 | 0.436 | 0.00442 | -0.028 | 98.79
1.5 | 0.498 | 0.00444 | -0.028 | 112.047
2 | 0.56 | 0.00443 | -0.029 | 126.248
2.5 | 0.621 | 0.00444 | -0.029 | 139.919
3 | 0.683 | 0.00313 | -0.029 | 217.971
3.5 | 0.744 | 0.00327 | -0.029 | 227.811
4 | 0.806 | 0.00345 | -0.029 | 233.783
4.5 | 0.867 | 0.00364 | -0.029 | 237.902
5 | 0.928 | 0.00394 | -0.029 | 235.492
5.5 | 0.99 | 0.00429 | -0.029 | 230.543
6 | 1.051 | 0.00462 | -0.029 | 227.579
6.5 | 1.112 | 0.00495 | -0.03 | 224.642
7 | 1.173 | 0.00534 | -0.03 | 219.895
7.5 | 1.234 | 0.00575 | -0.03 | 214.549
8 | 1.295 | 0.00606 | -0.03 | 213.845
8.5 | 1.356 | 0.00651 | -0.03 | 208.178
9 | 1.417 | 0.00706 | -0.031 | 200.728
9.5 | 1.414 | 0.02908 | -0.03 | 48.633
10 | 1.457 | 0.0294 | -0.029 | 49.555
10.5 | 1.502 | 0.0292 | -0.029 | 51.438
11 | 1.547 | 0.02756 | -0.029 | 56.151
11.5 | 1.596 | 0.03065 | -0.029 | 52.08
12 | 1.643 | 0.03438 | -0.029 | 47.809
12.5 | 1.692 | 0.03224 | -0.03 | 52.486
13 | 1.738 | 0.03688 | -0.03 | 47.116
13.5 | 1.401 | 0.03384 | -0.03 | 41.412
14 | 1.349 | 0.03566 | -0.03 | 37.84
14.5 | 1.282 | 0.039 | -0.03 | 32.877
15 | 1.201 | 0.04267 | -0.03 | 28.154
15.5 | 1.108 | 0.04014 | -0.03 | 27.617
16 | 1.005 | 0.04372 | -0.031 | 22.989
16.5 | 0.893 | 0.04782 | -0.031 | 18.672
17 | 0.774 | 0.06784 | -0.031 | 11.405
17.5 | 0.65 | 0.07356 | -0.031 | 8.834
18 | 0.519 | 0.08078 | -0.031 | 6.429

## 110. Re 10M Mach 0.25 (2)
BIGFOIL.COM POLAR EXPORT
e593
EPPLER 593 |  |  |  | Cl Max: | 1.7137 | at alpha= | 13.5 | deg
XFOIL ncrit=9 |  |  |  | L/D Max: | 236.34 | at alpha= | 5.5 | deg
Re: | 10000000 |  |  | Cd Min: | 0.16981 | at alpha= | -14.5 | deg
Mach: | 0.25 |  |  | Cl=0 at alpha= | -2.6122 | deg
|  |  |  | @ Cl=0.1, Cd= | 0.0055818
|  |  |  | @ Cl=0.4, Cd= | 0.0050612
|  |  |  | @ Cl=0.6, Cd= | 0.0049225
alpha (deg) | Cl | Cd | Cm | Cl/Cd
-14.5 | -0.4408 | 0.16981 | 0.0508 | -2.5958
-14 | -0.4271 | 0.16388 | 0.0469 | -2.6062
-13.5 | -0.5041 | 0.1638 | 0.0379 | -3.0775
-13 | -0.505 | 0.14933 | 0.0318 | -3.3818
-12 | -0.5837 | 0.10741 | 0.0096 | -5.4343
-11.5 | -0.5868 | 0.09775 | 0.0038 | -6.0031
-11 | -0.6409 | 0.08053 | -0.0076 | -7.9585
-10.5 | -0.6919 | 0.06803 | -0.0156 | -10.1705
-10 | -0.7613 | 0.04728 | -0.0356 | -16.1019
-9.5 | -0.8074 | 0.01978 | -0.0458 | -40.819
-9 | -0.763 | 0.01531 | -0.0445 | -49.8367
-8.5 | -0.7095 | 0.01284 | -0.0429 | -55.257
-8 | -0.6524 | 0.01117 | -0.0414 | -58.4064
-7.5 | -0.5934 | 0.01002 | -0.0401 | -59.2216
-7 | -0.5335 | 0.00911 | -0.0389 | -58.562
-6.5 | -0.4732 | 0.00841 | -0.0378 | -56.2663
-6 | -0.4124 | 0.00788 | -0.0369 | -52.335
-5.5 | -0.3515 | 0.00741 | -0.036 | -47.4359
-5 | -0.2906 | 0.00703 | -0.0353 | -41.3371
-4.5 | -0.2296 | 0.00675 | -0.0348 | -34.0148
-4 | -0.1686 | 0.00654 | -0.0343 | -25.7798
-3.5 | -0.1078 | 0.00631 | -0.0338 | -17.084
-3 | -0.047 | 0.0061 | -0.0335 | -7.7049
-2.5 | 0.0136 | 0.00587 | -0.0331 | 2.3169
-2 | 0.0742 | 0.00565 | -0.0329 | 13.1327
-1.5 | 0.1347 | 0.00549 | -0.0327 | 24.5355
-1 | 0.1953 | 0.00536 | -0.0326 | 36.4366
-0.5 | 0.2558 | 0.00525 | -0.0325 | 48.7238
0 | 0.3165 | 0.00516 | -0.0325 | 61.3372
0.5 | 0.3772 | 0.00508 | -0.0325 | 74.252
1 | 0.4378 | 0.00503 | -0.0326 | 87.0378
1.5 | 0.4983 | 0.00502 | -0.0327 | 99.2629
2 | 0.559 | 0.00497 | -0.0328 | 112.4748
2.5 | 0.6194 | 0.0049 | -0.0329 | 126.4082
3 | 0.6797 | 0.00487 | -0.033 | 139.5688
3.5 | 0.7397 | 0.00466 | -0.0332 | 158.7339
4 | 0.797 | 0.00411 | -0.0331 | 193.9173
4.5 | 0.8581 | 0.00379 | -0.0333 | 226.4116
5 | 0.9305 | 0.00395 | -0.0361 | 235.5696
5.5 | 0.9879 | 0.00418 | -0.0356 | 236.3397
6 | 1.0446 | 0.0046 | -0.0351 | 227.087
6.5 | 1.101 | 0.00512 | -0.0346 | 215.0391
7 | 1.1572 | 0.00578 | -0.0343 | 200.2076
7.5 | 1.2141 | 0.00638 | -0.034 | 190.2978
8 | 1.2705 | 0.00704 | -0.0337 | 180.4688
8.5 | 1.3268 | 0.00771 | -0.0333 | 172.0882
9 | 1.382 | 0.0085 | -0.0329 | 162.5882
9.5 | 1.4356 | 0.00943 | -0.0323 | 152.2375
10 | 1.4884 | 0.01036 | -0.0316 | 143.668
10.5 | 1.5399 | 0.01135 | -0.0307 | 135.674
11 | 1.5889 | 0.01246 | -0.0296 | 127.5201
11.5 | 1.6353 | 0.01366 | -0.0283 | 119.7145
12 | 1.6778 | 0.01497 | -0.0265 | 112.0775
12.5 | 1.7108 | 0.01668 | -0.024 | 102.5659
13 | 1.7056 | 0.01989 | -0.0191 | 85.7516
13.5 | 1.7137 | 0.02724 | -0.0245 | 62.9112
14 | 1.7047 | 0.03452 | -0.0266 | 49.383
14.5 | 1.6863 | 0.04167 | -0.0271 | 40.468
15 | 1.6632 | 0.04905 | -0.0273 | 33.9083
15.5 | 1.6557 | 0.05532 | -0.0276 | 29.9295
16 | 1.6392 | 0.06263 | -0.0281 | 26.1728
16.5 | 1.6323 | 0.06895 | -0.0283 | 23.6737
17 | 1.6211 | 0.07546 | -0.0281 | 21.4829
17.5 | 1.6019 | 0.08282 | -0.028 | 19.3419
18 | 1.5985 | 0.08969 | -0.0296 | 17.8225
18.5 | 1.5945 | 0.09715 | -0.0321 | 16.4128

## 111. Re 10M Mach 0.50 (1)
BIGFOIL.COM POLAR EXPORT
e593
EPPLER 593 |  |  |  | Cl Max: | 2.55 | at alpha= | 20 | deg
JavaFoil+Calcfoil stall+Eppler ext transition |  |  |  | L/D Max: | 191.961 | at alpha= | 3.5 | deg
Re: | 10000000 |  |  | Cd Min: | 0.00433 | at alpha= | 3.5 | deg
Mach: | 0.5 |  |  | Cl=0 at alpha= | -2.5391 | deg
|  |  |  | @ Cl=0.1, Cd= | 0.0049384
|  |  |  | @ Cl=0.4, Cd= | 0.0049435
|  |  |  | @ Cl=0.6, Cd= | 0.0052335
alpha (deg) | Cl | Cd | Cm | Cl/Cd
-20 | -0.937 | 0.14826 | -0.025 | -6.322
-19.5 | -0.912 | 0.14307 | -0.025 | -6.374
-19 | -0.887 | 0.13863 | -0.025 | -6.395
-18.5 | -0.861 | 0.13485 | -0.024 | -6.386
-18 | -0.836 | 0.14247 | -0.024 | -5.867
-17.5 | -0.811 | 0.13109 | -0.024 | -6.184
-17 | -0.785 | 0.12329 | -0.024 | -6.368
-16.5 | -0.759 | 0.11789 | -0.023 | -6.438
-16 | -0.732 | 0.1136 | -0.023 | -6.447
-15.5 | -0.705 | 0.10971 | -0.022 | -6.43
-15 | -0.678 | 0.10667 | -0.021 | -6.355
-14.5 | -0.651 | 0.10275 | -0.021 | -6.336
-14 | -0.625 | 0.09876 | -0.02 | -6.326
-13.5 | -0.598 | 0.09492 | -0.02 | -6.304
-13 | -0.572 | 0.09839 | -0.02 | -5.816
-12.5 | -0.546 | 0.09108 | -0.02 | -5.994
-12 | -0.519 | 0.0858 | -0.02 | -6.05
-11.5 | -0.492 | 0.0815 | -0.019 | -6.033
-11 | -0.464 | 0.07861 | -0.018 | -5.902
-10.5 | -0.437 | 0.07527 | -0.018 | -5.805
-10 | -0.41 | 0.07273 | -0.017 | -5.639
-9.5 | -0.383 | 0.07007 | -0.017 | -5.47
-9 | -0.356 | 0.06651 | -0.017 | -5.355
-8.5 | -0.329 | 0.0598 | -0.017 | -5.508
-8 | -0.303 | 0.05344 | -0.018 | -5.67
-7.5 | -0.276 | 0.04832 | -0.019 | -5.721
-7 | -0.25 | 0.04318 | -0.02 | -5.796
-6.5 | -0.221 | 0.04379 | -0.018 | -5.046
-6 | -0.197 | 0.03537 | -0.021 | -5.567
-5.5 | -0.171 | 0.03094 | -0.023 | -5.512
-5 | -0.146 | 0.02368 | -0.025 | -6.16
-4.5 | -0.136 | 0.00574 | -0.032 | -23.64
-4 | -0.155 | 0.00556 | -0.032 | -27.837
-3.5 | -0.117 | 0.00542 | -0.032 | -21.574
-3 | -0.059 | 0.00525 | -0.032 | -11.294
-2.5 | 0.005 | 0.00512 | -0.032 | 1.045
-2 | 0.074 | 0.00501 | -0.032 | 14.843
-1.5 | 0.143 | 0.00482 | -0.032 | 29.755
-1 | 0.212 | 0.00481 | -0.032 | 44.095
-0.5 | 0.281 | 0.00485 | -0.032 | 57.999
0 | 0.35 | 0.0049 | -0.032 | 71.414
0.5 | 0.419 | 0.00496 | -0.032 | 84.468
1 | 0.488 | 0.00505 | -0.032 | 96.691
1.5 | 0.557 | 0.00514 | -0.032 | 108.294
2 | 0.626 | 0.00529 | -0.032 | 118.303
2.5 | 0.694 | 0.00532 | -0.032 | 130.408
3 | 0.763 | 0.00542 | -0.032 | 140.771
3.5 | 0.832 | 0.00433 | -0.032 | 191.961
4 | 0.901 | 0.0047 | -0.032 | 191.457
4.5 | 0.969 | 0.00521 | -0.032 | 186.031
5 | 1.038 | 0.00618 | -0.033 | 168.029
5.5 | 1.106 | 0.0086 | -0.033 | 128.734
6 | 1.175 | 0.00934 | -0.033 | 125.75
6.5 | 1.243 | 0.00999 | -0.033 | 124.417
7 | 1.256 | 0.04463 | -0.032 | 28.151
7.5 | 1.303 | 0.04368 | -0.031 | 29.823
8 | 1.354 | 0.04213 | -0.031 | 32.135
8.5 | 1.406 | 0.03825 | -0.031 | 36.766
9 | 1.46 | 0.03478 | -0.031 | 41.99
9.5 | 1.515 | 0.03913 | -0.031 | 38.709
10 | 1.569 | 0.04396 | -0.031 | 35.688
10.5 | 1.624 | 0.03885 | -0.031 | 41.802
11 | 1.673 | 0.04674 | -0.031 | 35.802
11.5 | 1.727 | 0.04166 | -0.031 | 41.448
12 | 1.782 | 0.04259 | -0.031 | 41.834
12.5 | 1.834 | 0.04016 | -0.031 | 45.66
13 | 1.893 | 0.04084 | -0.032 | 46.352
13.5 | 1.947 | 0.04428 | -0.032 | 43.971
14 | 2.007 | 0.04438 | -0.032 | 45.217
14.5 | 2.062 | 0.04738 | -0.032 | 43.526
15 | 2.113 | 0.07526 | -0.032 | 28.079
15.5 | 2.176 | 0.07293 | -0.033 | 29.832
16 | 2.231 | 0.07822 | -0.033 | 28.52
16.5 | 2.283 | 0.08515 | -0.033 | 26.805
17 | 2.314 | 0.10208 | -0.033 | 22.671
17.5 | 2.342 | 0.11641 | -0.032 | 20.122
18 | 2.412 | 0.11735 | -0.033 | 20.555
18.5 | 2.466 | 0.12479 | -0.033 | 19.76
19 | 2.411 | 0.18033 | -0.028 | 13.372
19.5 | 2.48 | 0.18146 | -0.03 | 13.664
20 | 2.55 | 0.18115 | -0.031 | 14.079

## 112. Re 10M Mach 0.50 (2)
BIGFOIL.COM POLAR EXPORT
e593
EPPLER 593 |  |  |  | Cl Max: | 1.7201 | at alpha= | 10 | deg
XFOIL ncrit=9 |  |  |  | L/D Max: | 257.313 | at alpha= | 5.5 | deg
Re: | 10000000 |  |  | Cd Min: | 0.09441 | at alpha= | 15 | deg
Mach: | 0.5 |  |  | Cl=0 at alpha= | -99 | deg
|  |  |  | @ Cl=0.1, Cd= | 0.00528
|  |  |  | @ Cl=0.4, Cd= | 0.0052639
|  |  |  | @ Cl=0.6, Cd= | 0.0051477
alpha (deg) | Cl | Cd | Cm | Cl/Cd
0 | 0.3716 | 0.00528 | -0.0371 | 70.3788
0.5 | 0.4422 | 0.00524 | -0.0369 | 84.3893
1 | 0.513 | 0.00519 | -0.0367 | 98.8439
1.5 | 0.5838 | 0.00515 | -0.0367 | 113.3592
2 | 0.6547 | 0.00514 | -0.0366 | 127.3735
2.5 | 0.7256 | 0.00513 | -0.0366 | 141.4425
3 | 0.7969 | 0.00506 | -0.0365 | 157.4901
3.5 | 0.8679 | 0.00494 | -0.0364 | 175.6883
4 | 0.9279 | 0.00393 | -0.0342 | 236.1069
4.5 | 1.0144 | 0.00409 | -0.0368 | 248.0196
5 | 1.0978 | 0.00428 | -0.0385 | 256.4953
5.5 | 1.1682 | 0.00454 | -0.0374 | 257.3128
6 | 1.2371 | 0.00507 | -0.0361 | 244.0039
6.5 | 1.3038 | 0.00595 | -0.0346 | 219.1261
7 | 1.3722 | 0.00682 | -0.0331 | 201.2023
7.5 | 1.4408 | 0.00776 | -0.0315 | 185.6701
8 | 1.5073 | 0.00895 | -0.0296 | 168.4134
8.5 | 1.5732 | 0.01018 | -0.0275 | 154.5383
9 | 1.6336 | 0.01179 | -0.0249 | 138.5581
9.5 | 1.6882 | 0.0137 | -0.022 | 123.2263
10 | 1.7201 | 0.01705 | -0.0189 | 100.8856
10.5 | 1.6595 | 0.02923 | -0.0231 | 56.7739
11 | 1.6085 | 0.03859 | -0.024 | 41.6818
11.5 | 1.5868 | 0.04574 | -0.0237 | 34.6917
12 | 1.5707 | 0.05283 | -0.0234 | 29.7312
12.5 | 1.5581 | 0.05981 | -0.0231 | 26.0508
13 | 1.5556 | 0.06609 | -0.0226 | 23.5376
13.5 | 1.5516 | 0.07248 | -0.0219 | 21.4073
14 | 1.5436 | 0.07906 | -0.021 | 19.5244
14.5 | 1.537 | 0.08625 | -0.0213 | 17.8203
15 | 1.5308 | 0.09441 | -0.0233 | 16.2144

## 113. Re 12M Mach 0.00 (1)
BIGFOIL.COM POLAR EXPORT
e593
EPPLER 593 |  |  |  | Cl Max: | 1.704 | at alpha= | 13 | deg
JavaFoil+Calcfoil stall+Eppler ext transition |  |  |  | L/D Max: | 238.115 | at alpha= | 4 | deg
Re: | 12000000 |  |  | Cd Min: | 0.00312 | at alpha= | 3.5 | deg
Mach: | 0 |  |  | Cl=0 at alpha= | -2.5424 | deg
|  |  |  | @ Cl=0.1, Cd= | 0.004448
|  |  |  | @ Cl=0.4, Cd= | 0.0042563
|  |  |  | @ Cl=0.6, Cd= | 0.0042597
alpha (deg) | Cl | Cd | Cm | Cl/Cd
-13 | -0.382 | 0.07801 | -0.019 | -4.903
-12.5 | -0.394 | 0.07324 | -0.019 | -5.375
-12 | -0.404 | 0.06863 | -0.019 | -5.884
-11.5 | -0.412 | 0.06407 | -0.019 | -6.437
-11 | -0.419 | 0.05983 | -0.019 | -7.006
-10.5 | -0.424 | 0.05534 | -0.019 | -7.661
-10 | -0.427 | 0.05049 | -0.02 | -8.452
-9.5 | -0.426 | 0.04596 | -0.02 | -9.277
-9 | -0.426 | 0.03884 | -0.021 | -10.974
-8.5 | -0.432 | 0.02667 | -0.024 | -16.182
-8 | -0.476 | 0.00675 | -0.029 | -70.548
-7.5 | -0.454 | 0.00639 | -0.029 | -71.052
-7 | -0.427 | 0.0061 | -0.028 | -69.924
-6.5 | -0.394 | 0.00587 | -0.028 | -67.125
-6 | -0.357 | 0.00567 | -0.028 | -62.902
-5.5 | -0.315 | 0.00548 | -0.028 | -57.344
-5 | -0.268 | 0.00532 | -0.028 | -50.456
-4.5 | -0.218 | 0.00517 | -0.028 | -42.261
-4 | -0.166 | 0.00503 | -0.028 | -32.909
-3.5 | -0.11 | 0.00496 | -0.028 | -22.275
-3 | -0.054 | 0.00482 | -0.028 | -11.109
-2.5 | 0.005 | 0.0047 | -0.028 | 1.005
-2 | 0.064 | 0.00449 | -0.027 | 14.355
-1.5 | 0.124 | 0.00442 | -0.027 | 28.076
-1 | 0.184 | 0.00435 | -0.027 | 42.261
-0.5 | 0.243 | 0.00431 | -0.027 | 56.472
0 | 0.303 | 0.00427 | -0.027 | 70.907
0.5 | 0.363 | 0.00425 | -0.027 | 85.38
1 | 0.422 | 0.00426 | -0.028 | 99.159
1.5 | 0.482 | 0.00425 | -0.028 | 113.563
2 | 0.542 | 0.00424 | -0.028 | 127.71
2.5 | 0.601 | 0.00426 | -0.028 | 141.2
3 | 0.661 | 0.00426 | -0.028 | 155.156
3.5 | 0.72 | 0.00312 | -0.028 | 230.827
4 | 0.78 | 0.00328 | -0.028 | 238.115
4.5 | 0.839 | 0.00354 | -0.028 | 236.987
5 | 0.899 | 0.00381 | -0.028 | 235.748
5.5 | 0.958 | 0.00406 | -0.028 | 235.794
6 | 1.018 | 0.00434 | -0.029 | 234.497
6.5 | 1.077 | 0.00461 | -0.029 | 233.407
7 | 1.136 | 0.00493 | -0.029 | 230.292
7.5 | 1.195 | 0.00524 | -0.029 | 227.974
8 | 1.254 | 0.00549 | -0.029 | 228.51
8.5 | 1.313 | 0.00588 | -0.03 | 223.431
9 | 1.372 | 0.00627 | -0.03 | 218.787
9.5 | 1.431 | 0.00668 | -0.03 | 214.046
10 | 1.453 | 0.03083 | -0.029 | 47.141
10.5 | 1.483 | 0.02919 | -0.029 | 50.807
11 | 1.524 | 0.02843 | -0.029 | 53.608
11.5 | 1.568 | 0.0277 | -0.029 | 56.616
12 | 1.614 | 0.03089 | -0.029 | 52.228
12.5 | 1.659 | 0.02959 | -0.029 | 56.079
13 | 1.704 | 0.03333 | -0.029 | 51.12
13.5 | 1.487 | 0.03184 | -0.029 | 46.707
14 | 1.473 | 0.03342 | -0.029 | 44.079
14.5 | 1.452 | 0.03629 | -0.03 | 40.004
15 | 1.423 | 0.03945 | -0.03 | 36.068
15.5 | 1.388 | 0.03657 | -0.03 | 37.967
16 | 1.348 | 0.03962 | -0.03 | 34.035
16.5 | 1.304 | 0.04284 | -0.03 | 30.425
17 | 1.255 | 0.04485 | -0.031 | 27.981
17.5 | 1.204 | 0.04278 | -0.031 | 28.137
18 | 1.151 | 0.04596 | -0.031 | 25.047

## 114. Re 12M Mach 0.00 (2)
BIGFOIL.COM POLAR EXPORT
e593
EPPLER 593 |  |  |  | Cl Max: | 1.7815 | at alpha= | 15.5 | deg
XFOIL ncrit=9 |  |  |  | L/D Max: | 227.229 | at alpha= | 5.5 | deg
Re: | 12000000 |  |  | Cd Min: | 0.12879 | at alpha= | -14.5 | deg
Mach: | 0 |  |  | Cl=0 at alpha= | -2.6081 | deg
|  |  |  | @ Cl=0.1, Cd= | 0.0053684
|  |  |  | @ Cl=0.4, Cd= | 0.0048965
|  |  |  | @ Cl=0.6, Cd= | 0.0047724
alpha (deg) | Cl | Cd | Cm | Cl/Cd
-14.5 | -0.6819 | 0.12879 | 0.0222 | -5.2947
-14 | -0.7084 | 0.11318 | 0.0128 | -6.2591
-13.5 | -0.7674 | 0.09291 | -0.0002 | -8.2596
-13 | -0.8265 | 0.07588 | -0.0115 | -10.8922
-12.5 | -1.0547 | 0.02549 | -0.0415 | -41.377
-12 | -1.019 | 0.02148 | -0.0408 | -47.4395
-11.5 | -0.9785 | 0.01823 | -0.0399 | -53.6753
-11 | -0.9315 | 0.01621 | -0.039 | -57.4645
-10.5 | -0.8831 | 0.01431 | -0.0381 | -61.7121
-10 | -0.8322 | 0.01285 | -0.0373 | -64.7626
-9.5 | -0.7797 | 0.01166 | -0.0365 | -66.8696
-9 | -0.7261 | 0.01067 | -0.0359 | -68.0506
-8.5 | -0.6716 | 0.00983 | -0.0352 | -68.3215
-8 | -0.6164 | 0.0091 | -0.0347 | -67.7363
-7.5 | -0.5606 | 0.00852 | -0.0341 | -65.7981
-7 | -0.5043 | 0.008 | -0.0337 | -63.0375
-6.5 | -0.4477 | 0.00757 | -0.0333 | -59.1413
-6 | -0.3908 | 0.0072 | -0.0329 | -54.2778
-5.5 | -0.3337 | 0.00682 | -0.0325 | -48.9296
-5 | -0.2762 | 0.00659 | -0.0323 | -41.912
-4 | -0.1608 | 0.00623 | -0.0319 | -25.8106
-3.5 | -0.1031 | 0.00603 | -0.0317 | -17.0978
-3 | -0.0453 | 0.00585 | -0.0316 | -7.7436
-2.5 | 0.0125 | 0.00562 | -0.0314 | 2.2242
-2 | 0.0704 | 0.00544 | -0.0313 | 12.9412
-1.5 | 0.1283 | 0.0053 | -0.0313 | 24.2075
-1 | 0.1863 | 0.00518 | -0.0312 | 35.9653
-0.5 | 0.2443 | 0.00507 | -0.0313 | 48.1854
0 | 0.3025 | 0.00498 | -0.0313 | 60.743
0.5 | 0.3607 | 0.00491 | -0.0314 | 73.4623
1 | 0.4187 | 0.00489 | -0.0315 | 85.6237
1.5 | 0.4768 | 0.00485 | -0.0316 | 98.3093
2 | 0.5349 | 0.0048 | -0.0317 | 111.4375
2.5 | 0.5927 | 0.00478 | -0.0319 | 123.9958
3 | 0.6506 | 0.00472 | -0.0321 | 137.839
3.5 | 0.7081 | 0.00465 | -0.0323 | 152.2796
4 | 0.7649 | 0.00442 | -0.0325 | 173.0543
4.5 | 0.8191 | 0.00391 | -0.0323 | 209.4885
5.5 | 0.943 | 0.00415 | -0.0349 | 227.2289
6 | 0.9967 | 0.00455 | -0.0346 | 219.0549
6.5 | 1.0499 | 0.00506 | -0.0343 | 207.4901
7 | 1.1039 | 0.00554 | -0.0342 | 199.2599
7.5 | 1.1575 | 0.00612 | -0.0341 | 189.134
8 | 1.2112 | 0.00665 | -0.0341 | 182.1353
8.5 | 1.2643 | 0.00726 | -0.0341 | 174.146
9 | 1.3169 | 0.00791 | -0.034 | 166.4855
9.5 | 1.3685 | 0.00863 | -0.0339 | 158.5747
10 | 1.4193 | 0.00939 | -0.0338 | 151.1502
10.5 | 1.4698 | 0.01009 | -0.0336 | 145.669
11 | 1.5187 | 0.0109 | -0.0333 | 139.3303
11.5 | 1.5668 | 0.01171 | -0.0329 | 133.8002
12 | 1.6128 | 0.01263 | -0.0323 | 127.696
12.5 | 1.6572 | 0.01356 | -0.0316 | 122.2124
13 | 1.6991 | 0.01456 | -0.0306 | 116.6964
13.5 | 1.7376 | 0.01565 | -0.0293 | 111.0288
14 | 1.769 | 0.01698 | -0.0272 | 104.1814
14.5 | 1.7698 | 0.01892 | -0.0213 | 93.5412
15 | 1.7712 | 0.02518 | -0.0249 | 70.3415
15.5 | 1.7815 | 0.03103 | -0.0283 | 57.4122
16 | 1.7648 | 0.03838 | -0.0296 | 45.9823
16.5 | 1.751 | 0.04492 | -0.0301 | 38.9804
17 | 1.7336 | 0.05185 | -0.0306 | 33.4349
17.5 | 1.7158 | 0.05916 | -0.0313 | 29.0027
18 | 1.7142 | 0.06469 | -0.0318 | 26.4987
18.5 | 1.7032 | 0.0711 | -0.032 | 23.955
19 | 1.6909 | 0.07715 | -0.0314 | 21.917
19.5 | 1.6765 | 0.08397 | -0.0318 | 19.9655
20 | 1.6699 | 0.0912 | -0.0341 | 18.3103

## 115. Re 12M Mach 0.10 (1)
BIGFOIL.COM POLAR EXPORT
e593
EPPLER 593 |  |  |  | Cl Max: | 1.71 | at alpha= | 13 | deg
JavaFoil+Calcfoil stall+Eppler ext transition |  |  |  | L/D Max: | 237.534 | at alpha= | 4 | deg
Re: | 12000000 |  |  | Cd Min: | 0.00314 | at alpha= | 3.5 | deg
Mach: | 0.1 |  |  | Cl=0 at alpha= | -2.5424 | deg
|  |  |  | @ Cl=0.1, Cd= | 0.0044592
|  |  |  | @ Cl=0.4, Cd= | 0.0042658
|  |  |  | @ Cl=0.6, Cd= | 0.0042787
alpha (deg) | Cl | Cd | Cm | Cl/Cd
-13 | -0.35 | 0.0791 | -0.019 | -4.421
-12.5 | -0.363 | 0.0745 | -0.019 | -4.877
-12 | -0.376 | 0.06987 | -0.019 | -5.383
-11.5 | -0.388 | 0.06515 | -0.019 | -5.948
-11 | -0.397 | 0.06078 | -0.019 | -6.535
-10.5 | -0.405 | 0.05657 | -0.019 | -7.153
-10 | -0.41 | 0.05187 | -0.02 | -7.903
-9.5 | -0.412 | 0.04738 | -0.02 | -8.698
-9 | -0.413 | 0.04109 | -0.021 | -10.053
-8.5 | -0.413 | 0.03324 | -0.022 | -12.43
-8 | -0.469 | 0.00684 | -0.029 | -68.647
-7.5 | -0.449 | 0.00643 | -0.029 | -69.894
-7 | -0.424 | 0.00613 | -0.029 | -69.114
-6.5 | -0.392 | 0.00589 | -0.028 | -66.603
-6 | -0.356 | 0.00569 | -0.028 | -62.581
-5.5 | -0.314 | 0.0055 | -0.028 | -57.176
-5 | -0.269 | 0.00533 | -0.028 | -50.402
-4.5 | -0.219 | 0.00518 | -0.028 | -42.275
-4 | -0.166 | 0.00504 | -0.028 | -32.954
-3.5 | -0.111 | 0.00497 | -0.028 | -22.325
-3 | -0.054 | 0.0048 | -0.028 | -11.184
-2.5 | 0.005 | 0.00471 | -0.028 | 1.008
-2 | 0.065 | 0.0045 | -0.028 | 14.406
-1.5 | 0.125 | 0.00443 | -0.028 | 28.176
-1 | 0.185 | 0.00436 | -0.028 | 42.403
-0.5 | 0.245 | 0.00432 | -0.028 | 56.666
0 | 0.305 | 0.00428 | -0.028 | 71.133
0.5 | 0.365 | 0.00426 | -0.028 | 85.647
1 | 0.425 | 0.00427 | -0.028 | 99.453
1.5 | 0.485 | 0.00426 | -0.028 | 113.874
2 | 0.544 | 0.00426 | -0.028 | 127.787
2.5 | 0.604 | 0.00428 | -0.028 | 141.23
3 | 0.664 | 0.00428 | -0.028 | 155.069
3.5 | 0.724 | 0.00314 | -0.028 | 230.35
4 | 0.784 | 0.0033 | -0.028 | 237.534
4.5 | 0.844 | 0.00357 | -0.028 | 236.16
5 | 0.903 | 0.00385 | -0.028 | 234.792
5.5 | 0.963 | 0.0041 | -0.029 | 234.709
6 | 1.023 | 0.00438 | -0.029 | 233.275
6.5 | 1.082 | 0.00467 | -0.029 | 231.962
7 | 1.142 | 0.00499 | -0.029 | 228.71
7.5 | 1.201 | 0.00531 | -0.029 | 226.334
8 | 1.26 | 0.00556 | -0.029 | 226.662
8.5 | 1.32 | 0.00596 | -0.03 | 221.351
9 | 1.379 | 0.00636 | -0.03 | 216.645
9.5 | 1.438 | 0.00679 | -0.03 | 211.749
10 | 1.45 | 0.02936 | -0.029 | 49.38
10.5 | 1.486 | 0.03026 | -0.029 | 49.107
11 | 1.528 | 0.02943 | -0.029 | 51.91
11.5 | 1.573 | 0.02862 | -0.029 | 54.965
12 | 1.618 | 0.03208 | -0.029 | 50.434
12.5 | 1.665 | 0.03054 | -0.029 | 54.51
13 | 1.71 | 0.03451 | -0.029 | 49.538
13.5 | 1.479 | 0.03277 | -0.029 | 45.137
14 | 1.461 | 0.03442 | -0.029 | 42.443
14.5 | 1.435 | 0.03739 | -0.03 | 38.365
15 | 1.4 | 0.03479 | -0.03 | 40.256
15.5 | 1.36 | 0.03764 | -0.03 | 36.136
16 | 1.314 | 0.04085 | -0.03 | 32.158
16.5 | 1.262 | 0.04426 | -0.03 | 28.518
17 | 1.207 | 0.04088 | -0.031 | 29.528
17.5 | 1.15 | 0.04401 | -0.031 | 26.131
18 | 1.091 | 0.06316 | -0.031 | 17.27

## 116. Re 12M Mach 0.10 (2)
BIGFOIL.COM POLAR EXPORT
e593
EPPLER 593 |  |  |  | Cl Max: | 1.7732 | at alpha= | 14 | deg
XFOIL ncrit=9 |  |  |  | L/D Max: | 228.867 | at alpha= | 5.5 | deg
Re: | 12000000 |  |  | Cd Min: | 0.08146 | at alpha= | 19 | deg
Mach: | 0.1 |  |  | Cl=0 at alpha= | -2.6082 | deg
|  |  |  | @ Cl=0.1, Cd= | 0.0053802
|  |  |  | @ Cl=0.4, Cd= | 0.0049011
|  |  |  | @ Cl=0.6, Cd= | 0.0047862
alpha (deg) | Cl | Cd | Cm | Cl/Cd
-11.5 | -0.9716 | 0.02261 | -0.0418 | -42.9721
-11 | -0.9308 | 0.01906 | -0.041 | -48.8353
-10.5 | -0.8869 | 0.01599 | -0.0399 | -55.4659
-10 | -0.8377 | 0.01395 | -0.0389 | -60.0502
-9.5 | -0.7858 | 0.0124 | -0.038 | -63.371
-9 | -0.7323 | 0.01118 | -0.0371 | -65.5009
-8.5 | -0.6775 | 0.01019 | -0.0363 | -66.4868
-8 | -0.6219 | 0.00935 | -0.0356 | -66.5134
-7.5 | -0.5656 | 0.0087 | -0.035 | -65.0115
-7 | -0.5088 | 0.00813 | -0.0344 | -62.583
-6.5 | -0.4516 | 0.00765 | -0.0339 | -59.0327
-6 | -0.3941 | 0.00726 | -0.0335 | -54.2837
-5.5 | -0.3364 | 0.00688 | -0.033 | -48.8953
-5 | -0.2784 | 0.00661 | -0.0327 | -42.118
-4.5 | -0.2203 | 0.00642 | -0.0325 | -34.3146
-4 | -0.1621 | 0.00624 | -0.0322 | -25.9776
-3.5 | -0.1039 | 0.00605 | -0.032 | -17.1736
-3 | -0.0456 | 0.00586 | -0.0318 | -7.7816
-2.5 | 0.0126 | 0.00563 | -0.0317 | 2.238
-2 | 0.0709 | 0.00545 | -0.0316 | 13.0092
-1.5 | 0.1293 | 0.00531 | -0.0315 | 24.3503
-1 | 0.1876 | 0.00519 | -0.0314 | 36.1464
-0.5 | 0.2461 | 0.00507 | -0.0314 | 48.5404
0 | 0.3046 | 0.00498 | -0.0315 | 61.1647
0.5 | 0.3632 | 0.00492 | -0.0315 | 73.8211
1 | 0.4216 | 0.00489 | -0.0316 | 86.2168
1.5 | 0.4801 | 0.00485 | -0.0317 | 98.9897
2 | 0.5386 | 0.0048 | -0.0319 | 112.2083
2.5 | 0.5968 | 0.00479 | -0.0321 | 124.5929
3 | 0.6551 | 0.00472 | -0.0322 | 138.7924
3.5 | 0.7129 | 0.00466 | -0.0324 | 152.9828
4 | 0.7702 | 0.00442 | -0.0326 | 174.2534
4.5 | 0.824 | 0.00384 | -0.0323 | 214.5833
5.5 | 0.9498 | 0.00415 | -0.0351 | 228.8675
6 | 1.0038 | 0.00457 | -0.0347 | 219.6499
6.5 | 1.0575 | 0.00509 | -0.0344 | 207.7603
7 | 1.1119 | 0.00557 | -0.0342 | 199.623
7.5 | 1.166 | 0.00615 | -0.0341 | 189.5935
8 | 1.2202 | 0.0067 | -0.0341 | 182.1194
8.5 | 1.2738 | 0.00731 | -0.034 | 174.2544
9 | 1.3268 | 0.00798 | -0.0339 | 166.2657
9.5 | 1.3788 | 0.00872 | -0.0337 | 158.1193
10 | 1.4299 | 0.00951 | -0.0335 | 150.3575
10.5 | 1.4809 | 0.01023 | -0.0332 | 144.7605
11 | 1.53 | 0.01107 | -0.0328 | 138.2114
11.5 | 1.5781 | 0.01193 | -0.0323 | 132.28
12 | 1.6243 | 0.01287 | -0.0316 | 126.2082
12.5 | 1.668 | 0.01389 | -0.0306 | 120.0864
13 | 1.7089 | 0.01497 | -0.0294 | 114.155
13.5 | 1.7459 | 0.01615 | -0.0278 | 108.1053
14 | 1.7732 | 0.01764 | -0.0252 | 100.5215
14.5 | 1.7534 | 0.02213 | -0.0214 | 79.2318
15 | 1.7692 | 0.02861 | -0.027 | 61.8385
15.5 | 1.7652 | 0.03503 | -0.0287 | 50.3911
16 | 1.7446 | 0.0424 | -0.0295 | 41.1462
16.5 | 1.729 | 0.04905 | -0.0298 | 35.2497
17 | 1.7163 | 0.05578 | -0.0304 | 30.7691
17.5 | 1.6998 | 0.063 | -0.0311 | 26.981
18 | 1.6952 | 0.06894 | -0.0315 | 24.5895
18.5 | 1.6825 | 0.07537 | -0.0314 | 22.3232
19 | 1.6686 | 0.08146 | -0.0306 | 20.4837

## 117. Re 12M Mach 0.25 (1)
BIGFOIL.COM POLAR EXPORT
e593
EPPLER 593 |  |  |  | Cl Max: | 1.742 | at alpha= | 13 | deg
JavaFoil+Calcfoil stall+Eppler ext transition |  |  |  | L/D Max: | 234.692 | at alpha= | 4 | deg
Re: | 12000000 |  |  | Cd Min: | 0.00329 | at alpha= | 3.5 | deg
Mach: | 0.25 |  |  | Cl=0 at alpha= | -2.5417 | deg
|  |  |  | @ Cl=0.1, Cd= | 0.0045434
|  |  |  | @ Cl=0.4, Cd= | 0.0043223
|  |  |  | @ Cl=0.6, Cd= | 0.07837
alpha (deg) | Cl | Cd | Cm | Cl/Cd
-12 | -0.055 | 0.07577 | -0.018 | -0.726
-11.5 | -0.145 | 0.0711 | -0.018 | -2.04
-11 | -0.193 | 0.06644 | -0.018 | -2.903
-10.5 | -0.232 | 0.06189 | -0.018 | -3.748
-10 | -0.265 | 0.05752 | -0.019 | -4.609
-9.5 | -0.293 | 0.05282 | -0.019 | -5.547
-9 | -0.315 | 0.04872 | -0.019 | -6.458
-8.5 | -0.33 | 0.04401 | -0.02 | -7.507
-8 | -0.34 | 0.0384 | -0.021 | -8.864
-7.5 | -0.348 | 0.02966 | -0.023 | -11.72
-7 | -0.395 | 0.0063 | -0.029 | -62.752
-6.5 | -0.376 | 0.00602 | -0.029 | -62.424
-6 | -0.348 | 0.00579 | -0.029 | -59.987
-5.5 | -0.312 | 0.00558 | -0.029 | -55.843
-5 | -0.269 | 0.00541 | -0.029 | -49.777
-4.5 | -0.221 | 0.00524 | -0.029 | -42.183
-4 | -0.169 | 0.0051 | -0.029 | -33.102
-3.5 | -0.113 | 0.00498 | -0.029 | -22.695
-3 | -0.055 | 0.00485 | -0.028 | -11.339
-2.5 | 0.005 | 0.00475 | -0.028 | 1.025
-2 | 0.067 | 0.00463 | -0.028 | 14.374
-1.5 | 0.128 | 0.00447 | -0.028 | 28.688
-1 | 0.19 | 0.0044 | -0.028 | 43.156
-0.5 | 0.251 | 0.00436 | -0.028 | 57.69
0 | 0.313 | 0.00433 | -0.028 | 72.325
0.5 | 0.375 | 0.00431 | -0.028 | 86.939
1 | 0.436 | 0.00434 | -0.028 | 100.558
1.5 | 0.498 | 0.00436 | -0.028 | 114.24
2 | 0.56 | 0.00437 | -0.029 | 127.911
2.5 | 0.621 | 0.0044 | -0.029 | 141.123
3 | 0.683 | 0.00445 | -0.029 | 153.522
3.5 | 0.744 | 0.00329 | -0.029 | 226.435
4 | 0.806 | 0.00343 | -0.029 | 234.692
4.5 | 0.867 | 0.00377 | -0.029 | 229.965
5 | 0.928 | 0.00406 | -0.029 | 228.902
5.5 | 0.99 | 0.00435 | -0.029 | 227.431
6 | 1.051 | 0.00466 | -0.029 | 225.627
6.5 | 1.112 | 0.00498 | -0.03 | 223.353
7 | 1.173 | 0.00535 | -0.03 | 219.207
7.5 | 1.234 | 0.00571 | -0.03 | 216.017
8 | 1.295 | 0.00601 | -0.03 | 215.51
8.5 | 1.356 | 0.0065 | -0.03 | 208.579
9 | 1.417 | 0.00695 | -0.031 | 203.77
9.5 | 1.42 | 0.02814 | -0.03 | 50.48
10 | 1.461 | 0.02868 | -0.029 | 50.945
10.5 | 1.506 | 0.02818 | -0.029 | 53.448
11 | 1.553 | 0.03088 | -0.029 | 50.279
11.5 | 1.6 | 0.0295 | -0.029 | 54.249
12 | 1.648 | 0.03303 | -0.03 | 49.888
12.5 | 1.694 | 0.03171 | -0.03 | 53.436
13 | 1.742 | 0.0355 | -0.03 | 49.053
13.5 | 1.404 | 0.03892 | -0.03 | 36.083
14 | 1.352 | 0.03455 | -0.03 | 39.123
14.5 | 1.285 | 0.03771 | -0.03 | 34.065
15 | 1.203 | 0.04136 | -0.03 | 29.095
15.5 | 1.11 | 0.03914 | -0.03 | 28.354
16 | 1.007 | 0.04251 | -0.031 | 23.679
16.5 | 0.894 | 0.04644 | -0.031 | 19.254
17 | 0.775 | 0.06584 | -0.031 | 11.77
17.5 | 0.651 | 0.07165 | -0.031 | 9.081
18 | 0.52 | 0.07837 | -0.031 | 6.636

## 118. Re 12M Mach 0.25 (2)
BIGFOIL.COM POLAR EXPORT
e593
EPPLER 593 |  |  |  | Cl Max: | 1.7415 | at alpha= | 13 | deg
XFOIL ncrit=9 |  |  |  | L/D Max: | 236.364 | at alpha= | 5.5 | deg
Re: | 12000000 |  |  | Cd Min: | 0.18115 | at alpha= | -14.5 | deg
Mach: | 0.25 |  |  | Cl=0 at alpha= | -2.6102 | deg
|  |  |  | @ Cl=0.1, Cd= | 0.0054354
|  |  |  | @ Cl=0.4, Cd= | 0.0049325
|  |  |  | @ Cl=0.6, Cd= | 0.0048265
alpha (deg) | Cl | Cd | Cm | Cl/Cd
-14.5 | -0.5336 | 0.18115 | 0.0465 | -2.9456
-13.5 | -0.5212 | 0.15664 | 0.0356 | -3.3274
-13 | -0.5066 | 0.14861 | 0.0314 | -3.4089
-12 | -0.5813 | 0.10774 | 0.0097 | -5.3954
-11.5 | -0.5922 | 0.0966 | 0.0029 | -6.1304
-11 | -0.6145 | 0.08455 | -0.0046 | -7.2679
-10.5 | -0.671 | 0.06997 | -0.0142 | -9.5898
-10 | -0.7366 | 0.05295 | -0.0305 | -13.9112
-9.5 | -0.8045 | 0.02046 | -0.0457 | -39.3206
-9 | -0.7623 | 0.01546 | -0.0444 | -49.3079
-8.5 | -0.7094 | 0.01287 | -0.0429 | -55.1204
-8 | -0.6528 | 0.0111 | -0.0413 | -58.8108
-7.5 | -0.5939 | 0.00991 | -0.04 | -59.9294
-7 | -0.5342 | 0.00897 | -0.0388 | -59.5541
-6.5 | -0.4739 | 0.00822 | -0.0377 | -57.6521
-6 | -0.4131 | 0.00765 | -0.0368 | -54
-5.5 | -0.3522 | 0.00717 | -0.0359 | -49.1213
-5 | -0.2912 | 0.0068 | -0.0352 | -42.8235
-4.5 | -0.2302 | 0.00653 | -0.0347 | -35.2527
-4 | -0.1692 | 0.00633 | -0.0342 | -26.7299
-3.5 | -0.1082 | 0.00613 | -0.0338 | -17.6509
-3 | -0.0474 | 0.00591 | -0.0334 | -8.0203
-2.5 | 0.0134 | 0.00572 | -0.0331 | 2.3427
-2 | 0.0739 | 0.0055 | -0.0329 | 13.4364
-1.5 | 0.1345 | 0.00535 | -0.0327 | 25.1402
-1 | 0.1951 | 0.00521 | -0.0326 | 37.4472
-0.5 | 0.2558 | 0.00509 | -0.0325 | 50.2554
0 | 0.3165 | 0.00499 | -0.0325 | 63.4269
0.5 | 0.3772 | 0.00494 | -0.0325 | 76.3563
1 | 0.4378 | 0.00492 | -0.0326 | 88.9837
1.5 | 0.4985 | 0.00487 | -0.0327 | 102.3614
2 | 0.5591 | 0.00484 | -0.0328 | 115.5165
2.5 | 0.6196 | 0.00482 | -0.0329 | 128.5477
3 | 0.6801 | 0.00475 | -0.0331 | 143.1789
3.5 | 0.7403 | 0.0047 | -0.0332 | 157.5106
4 | 0.7998 | 0.00443 | -0.0334 | 180.5418
4.5 | 0.8501 | 0.00372 | -0.0315 | 228.5215
5 | 0.9213 | 0.0039 | -0.0341 | 236.2308
5.5 | 0.988 | 0.00418 | -0.0357 | 236.3636
6 | 1.044 | 0.00467 | -0.0351 | 223.5546
6.5 | 1.1003 | 0.0052 | -0.0346 | 211.5962
7 | 1.1569 | 0.00577 | -0.0343 | 200.5026
7.5 | 1.2137 | 0.00637 | -0.034 | 190.5338
8 | 1.2705 | 0.00699 | -0.0337 | 181.7597
8.5 | 1.3269 | 0.00765 | -0.0333 | 173.451
9 | 1.3823 | 0.0084 | -0.0329 | 164.5595
9.5 | 1.4367 | 0.00924 | -0.0324 | 155.487
10 | 1.4897 | 0.01016 | -0.0317 | 146.624
10.5 | 1.5414 | 0.01114 | -0.0308 | 138.3662
11 | 1.592 | 0.01211 | -0.0298 | 131.4616
11.5 | 1.6394 | 0.01326 | -0.0285 | 123.635
12 | 1.6828 | 0.01454 | -0.0269 | 115.7359
12.5 | 1.7192 | 0.01607 | -0.0246 | 106.982
13 | 1.7415 | 0.01793 | -0.0209 | 97.1277
13.5 | 1.7323 | 0.02514 | -0.0237 | 68.9061
14 | 1.7321 | 0.03207 | -0.0266 | 54.01
14.5 | 1.7117 | 0.0395 | -0.0273 | 43.3342
15 | 1.6837 | 0.04734 | -0.0276 | 35.5661
15.5 | 1.6768 | 0.05348 | -0.0278 | 31.3538
16 | 1.6611 | 0.06079 | -0.0284 | 27.3252
16.5 | 1.6585 | 0.06664 | -0.0286 | 24.8875
17 | 1.6482 | 0.07328 | -0.0287 | 22.4918
17.5 | 1.6293 | 0.08037 | -0.0283 | 20.2725
18 | 1.621 | 0.08675 | -0.0284 | 18.6859

## 119. Re 12M Mach 0.50 (1)
BIGFOIL.COM POLAR EXPORT
e593
EPPLER 593 |  |  |  | Cl Max: | 2.538 | at alpha= | 20 | deg
JavaFoil+Calcfoil stall+Eppler ext transition |  |  |  | L/D Max: | 191.436 | at alpha= | 3.5 | deg
Re: | 12000000 |  |  | Cd Min: | 0.00435 | at alpha= | 3.5 | deg
Mach: | 0.5 |  |  | Cl=0 at alpha= | -2.5391 | deg
|  |  |  | @ Cl=0.1, Cd= | 0.0048335
|  |  |  | @ Cl=0.4, Cd= | 0.0048535
|  |  |  | @ Cl=0.6, Cd= | 0.0051272
alpha (deg) | Cl | Cd | Cm | Cl/Cd
-20 | -0.937 | 0.16092 | -0.025 | -5.824
-19.5 | -0.912 | 0.15794 | -0.025 | -5.774
-19 | -0.886 | 0.1538 | -0.025 | -5.764
-18.5 | -0.861 | 0.14761 | -0.024 | -5.833
-18 | -0.836 | 0.13987 | -0.024 | -5.977
-17.5 | -0.811 | 0.12948 | -0.024 | -6.263
-17 | -0.785 | 0.12139 | -0.024 | -6.469
-16.5 | -0.759 | 0.11656 | -0.023 | -6.514
-16 | -0.733 | 0.11172 | -0.023 | -6.56
-15.5 | -0.706 | 0.10823 | -0.022 | -6.523
-15 | -0.679 | 0.10492 | -0.022 | -6.468
-14.5 | -0.651 | 0.10146 | -0.021 | -6.418
-14 | -0.625 | 0.09709 | -0.02 | -6.436
-13.5 | -0.598 | 0.09292 | -0.02 | -6.441
-13 | -0.572 | 0.09702 | -0.02 | -5.898
-12.5 | -0.546 | 0.08941 | -0.02 | -6.107
-12 | -0.519 | 0.08472 | -0.02 | -6.129
-11.5 | -0.492 | 0.08043 | -0.019 | -6.118
-11 | -0.464 | 0.07741 | -0.018 | -5.999
-10.5 | -0.437 | 0.07233 | -0.018 | -6.044
-10 | -0.41 | 0.06708 | -0.018 | -6.119
-9.5 | -0.384 | 0.06239 | -0.018 | -6.148
-9 | -0.356 | 0.06562 | -0.017 | -5.429
-8.5 | -0.33 | 0.05904 | -0.017 | -5.583
-8 | -0.303 | 0.05274 | -0.018 | -5.75
-7.5 | -0.277 | 0.04748 | -0.019 | -5.831
-7 | -0.251 | 0.04244 | -0.02 | -5.907
-6.5 | -0.221 | 0.04307 | -0.018 | -5.137
-6 | -0.198 | 0.03412 | -0.022 | -5.793
-5.5 | -0.171 | 0.02968 | -0.023 | -5.771
-5 | -0.17 | 0.00581 | -0.032 | -29.292
-4.5 | -0.136 | 0.00561 | -0.032 | -24.207
-4 | -0.155 | 0.00543 | -0.032 | -28.515
-3.5 | -0.117 | 0.00529 | -0.032 | -22.111
-3 | -0.059 | 0.00512 | -0.032 | -11.573
-2.5 | 0.005 | 0.005 | -0.032 | 1.07
-2 | 0.074 | 0.00489 | -0.032 | 15.213
-1.5 | 0.143 | 0.00474 | -0.032 | 30.262
-1 | 0.212 | 0.00475 | -0.032 | 44.713
-0.5 | 0.281 | 0.00477 | -0.032 | 58.977
0 | 0.35 | 0.00481 | -0.032 | 72.702
0.5 | 0.419 | 0.00487 | -0.032 | 86.024
1 | 0.488 | 0.00495 | -0.032 | 98.545
1.5 | 0.557 | 0.00504 | -0.032 | 110.535
2 | 0.626 | 0.00518 | -0.032 | 120.759
2.5 | 0.694 | 0.00526 | -0.032 | 131.973
3 | 0.763 | 0.00553 | -0.032 | 138.068
3.5 | 0.832 | 0.00435 | -0.032 | 191.436
4 | 0.901 | 0.00472 | -0.032 | 190.985
4.5 | 0.969 | 0.00545 | -0.032 | 177.709
5 | 1.038 | 0.0063 | -0.033 | 164.651
5.5 | 1.106 | 0.00871 | -0.033 | 126.979
6 | 1.175 | 0.00938 | -0.033 | 125.311
6.5 | 1.243 | 0.01003 | -0.033 | 123.996
7 | 1.259 | 0.04436 | -0.032 | 28.378
7.5 | 1.306 | 0.04297 | -0.032 | 30.402
8 | 1.356 | 0.04181 | -0.031 | 32.434
8.5 | 1.409 | 0.03741 | -0.031 | 37.673
9 | 1.463 | 0.04192 | -0.031 | 34.902
9.5 | 1.518 | 0.03811 | -0.031 | 39.824
10 | 1.572 | 0.04288 | -0.031 | 36.661
10.5 | 1.627 | 0.03779 | -0.031 | 43.043
11 | 1.676 | 0.04529 | -0.031 | 37.017
11.5 | 1.729 | 0.04048 | -0.031 | 42.707
12 | 1.785 | 0.04133 | -0.031 | 43.184
12.5 | 1.837 | 0.04566 | -0.031 | 40.227
13 | 1.896 | 0.04637 | -0.032 | 40.885
13.5 | 1.949 | 0.04322 | -0.032 | 45.109
14 | 2.01 | 0.04318 | -0.032 | 46.542
14.5 | 2.065 | 0.04617 | -0.032 | 44.724
15 | 2.117 | 0.07285 | -0.032 | 29.054
15.5 | 2.168 | 0.0767 | -0.033 | 28.262
16 | 2.221 | 0.08323 | -0.033 | 26.692
16.5 | 2.274 | 0.09 | -0.033 | 25.269
17 | 2.298 | 0.1101 | -0.032 | 20.869
17.5 | 2.26 | 0.15202 | -0.028 | 14.864
18 | 2.34 | 0.14993 | -0.03 | 15.605
18.5 | 2.412 | 0.15178 | -0.031 | 15.889
19 | 2.409 | 0.19269 | -0.028 | 12.501
19.5 | 2.473 | 0.19448 | -0.029 | 12.716
20 | 2.538 | 0.19575 | -0.03 | 12.967

## 120. Re 12M Mach 0.50 (2)
BIGFOIL.COM POLAR EXPORT
e593
EPPLER 593 |  |  |  | Cl Max: | 1.6937 | at alpha= | 9.5 | deg
XFOIL ncrit=9 |  |  |  | L/D Max: | 259.976 | at alpha= | 5 | deg
Re: | 12000000 |  |  | Cd Min: | 0.22728 | at alpha= | -16.5 | deg
Mach: | 0.5 |  |  | Cl=0 at alpha= | -2.6078 | deg
|  |  |  | @ Cl=0.1, Cd= | 0.0057437
|  |  |  | @ Cl=0.4, Cd= | 0.0051118
|  |  |  | @ Cl=0.6, Cd= | 0.0049945
alpha (deg) | Cl | Cd | Cm | Cl/Cd
-16.5 | -0.6533 | 0.22728 | 0.0761 | -2.8744
-16 | -0.6288 | 0.21922 | 0.0712 | -2.8684
-15.5 | -0.6046 | 0.21104 | 0.0664 | -2.8649
-15 | -0.5803 | 0.20302 | 0.0617 | -2.8583
-14.5 | -0.5567 | 0.1948 | 0.057 | -2.8578
-14 | -0.5333 | 0.18663 | 0.0524 | -2.8575
-13.5 | -0.5106 | 0.17844 | 0.0478 | -2.8615
-13 | -0.4876 | 0.17039 | 0.0434 | -2.8617
-12.5 | -0.4683 | 0.16145 | 0.0385 | -2.9006
-12 | -0.4482 | 0.15291 | 0.034 | -2.9311
-11.5 | -0.4308 | 0.14363 | 0.0292 | -2.9994
-11 | -0.4126 | 0.13516 | 0.0247 | -3.0527
-10.5 | -0.3996 | 0.12549 | 0.0198 | -3.1843
-9.5 | -0.3661 | 0.1097 | 0.0112 | -3.3373
-9 | -0.3501 | 0.10218 | 0.0071 | -3.4263
-8.5 | -0.3388 | 0.09405 | 0.0027 | -3.6023
-8 | -0.3283 | 0.08631 | -0.0015 | -3.8037
-7.5 | -0.3203 | 0.07874 | -0.0057 | -4.0678
-7 | -0.3243 | 0.07031 | -0.0103 | -4.6124
-6.5 | -0.3438 | 0.06212 | -0.0151 | -5.5344
-6 | -0.3341 | 0.0528 | -0.0252 | -6.3277
-5.5 | -0.3231 | 0.03879 | -0.0388 | -8.3295
-5 | -0.3062 | 0.02187 | -0.0479 | -14.0009
-4.5 | -0.2738 | 0.01001 | -0.0478 | -27.3526
-4 | -0.2044 | 0.00748 | -0.0449 | -27.3262
-3.5 | -0.1307 | 0.00663 | -0.0428 | -19.7134
-3 | -0.0571 | 0.00626 | -0.0412 | -9.1214
-2.5 | 0.0157 | 0.006 | -0.04 | 2.6167
-2 | 0.0878 | 0.00579 | -0.039 | 15.1641
-1.5 | 0.159 | 0.00552 | -0.0383 | 28.8043
-1 | 0.23 | 0.00533 | -0.0377 | 43.152
-0.5 | 0.3008 | 0.0052 | -0.0373 | 57.8462
0 | 0.3715 | 0.00514 | -0.037 | 72.2763
0.5 | 0.4423 | 0.00507 | -0.0368 | 87.2387
1 | 0.5131 | 0.00501 | -0.0367 | 102.4152
1.5 | 0.584 | 0.00499 | -0.0367 | 117.0341
2 | 0.6548 | 0.00501 | -0.0366 | 130.6986
2.5 | 0.7261 | 0.00497 | -0.0366 | 146.0966
3 | 0.7973 | 0.00494 | -0.0365 | 161.3968
3.5 | 0.8688 | 0.00491 | -0.0364 | 176.945
4 | 0.9383 | 0.00443 | -0.0362 | 211.8059
4.5 | 1.004 | 0.00396 | -0.0346 | 253.5354
5 | 1.0893 | 0.00419 | -0.0368 | 259.9761
5.5 | 1.1686 | 0.0045 | -0.0376 | 259.6889
6 | 1.236 | 0.00517 | -0.0361 | 239.0716
6.5 | 1.3035 | 0.00594 | -0.0346 | 219.4444
7 | 1.3716 | 0.00682 | -0.0331 | 201.1144
7.5 | 1.4409 | 0.00768 | -0.0315 | 187.6172
8 | 1.509 | 0.00872 | -0.0297 | 173.0505
8.5 | 1.5759 | 0.00988 | -0.0276 | 159.504
9 | 1.6383 | 0.01137 | -0.0251 | 144.0897
9.5 | 1.6937 | 0.01325 | -0.0221 | 127.8264
10.5 | 1.683 | 0.02772 | -0.023 | 60.7143
11 | 1.629 | 0.03741 | -0.0242 | 43.5445
11.5 | 1.6079 | 0.04445 | -0.0238 | 36.1732
12 | 1.5912 | 0.05152 | -0.0235 | 30.8851
12.5 | 1.5787 | 0.0585 | -0.0232 | 26.9863
13 | 1.5764 | 0.06482 | -0.0227 | 24.3197
13.5 | 1.5707 | 0.07145 | -0.0222 | 21.9832
14 | 1.5631 | 0.07808 | -0.0215 | 20.0192
15 | 1.5454 | 0.09284 | -0.0221 | 16.6458
15.5 | 1.5433 | 0.10109 | -0.0244 | 15.2666
16.5 | 1.4658 | 0.12869 | -0.0389 | 11.3902
17 | 1.4387 | 0.1422 | -0.047 | 10.1174
17.5 | 1.4169 | 0.15546 | -0.0555 | 9.1142
18 | 1.3975 | 0.16884 | -0.0644 | 8.2771
18.5 | 1.3812 | 0.18223 | -0.0737 | 7.5794
19 | 1.3683 | 0.19531 | -0.0829 | 7.0058
19.5 | 1.3584 | 0.20834 | -0.0923 | 6.5201
20 | 1.3509 | 0.22128 | -0.1016 | 6.1049

## 121. Re 14M Mach 0.00 (1)
BIGFOIL.COM POLAR EXPORT
e593
EPPLER 593 |  |  |  | Cl Max: | 1.708 | at alpha= | 13 | deg
JavaFoil+Calcfoil stall+Eppler ext transition |  |  |  | L/D Max: | 233.797 | at alpha= | 5.5 | deg
Re: | 14000000 |  |  | Cd Min: | 0.00339 | at alpha= | 4 | deg
Mach: | 0 |  |  | Cl=0 at alpha= | -2.5424 | deg
|  |  |  | @ Cl=0.1, Cd= | 0.00439
|  |  |  | @ Cl=0.4, Cd= | 0.0041863
|  |  |  | @ Cl=0.6, Cd= | 0.0042781
alpha (deg) | Cl | Cd | Cm | Cl/Cd
-13.5 | -0.371 | 0.08168 | -0.019 | -4.541
-13 | -0.383 | 0.07683 | -0.019 | -4.985
-12.5 | -0.394 | 0.07205 | -0.019 | -5.472
-12 | -0.404 | 0.06752 | -0.019 | -5.99
-11.5 | -0.413 | 0.06305 | -0.019 | -6.551
-11 | -0.42 | 0.05887 | -0.019 | -7.129
-10.5 | -0.425 | 0.05397 | -0.02 | -7.875
-10 | -0.428 | 0.04926 | -0.02 | -8.684
-9.5 | -0.428 | 0.04414 | -0.021 | -9.702
-9 | -0.43 | 0.03553 | -0.022 | -12.115
-8.5 | -0.493 | 0.00713 | -0.029 | -69.152
-8 | -0.476 | 0.00661 | -0.029 | -72.034
-7.5 | -0.454 | 0.00627 | -0.029 | -72.385
-7 | -0.427 | 0.00598 | -0.028 | -71.34
-6.5 | -0.394 | 0.00575 | -0.028 | -68.496
-6 | -0.357 | 0.00556 | -0.028 | -64.154
-5.5 | -0.315 | 0.00538 | -0.028 | -58.495
-5 | -0.268 | 0.00521 | -0.028 | -51.48
-4.5 | -0.218 | 0.00506 | -0.028 | -43.131
-4 | -0.166 | 0.00493 | -0.028 | -33.571
-3.5 | -0.11 | 0.00486 | -0.028 | -22.737
-3 | -0.054 | 0.00472 | -0.028 | -11.332
-2.5 | 0.005 | 0.00461 | -0.028 | 1.026
-2 | 0.064 | 0.00442 | -0.027 | 14.565
-1.5 | 0.124 | 0.00437 | -0.027 | 28.405
-1 | 0.184 | 0.00429 | -0.027 | 42.813
-0.5 | 0.243 | 0.00425 | -0.027 | 57.307
0 | 0.303 | 0.00421 | -0.027 | 71.978
0.5 | 0.363 | 0.00418 | -0.027 | 86.695
1 | 0.422 | 0.00419 | -0.028 | 100.775
1.5 | 0.482 | 0.00418 | -0.028 | 115.445
2 | 0.542 | 0.00417 | -0.028 | 129.834
2.5 | 0.601 | 0.00428 | -0.028 | 140.541
3 | 0.661 | 0.0043 | -0.028 | 153.679
3.5 | 0.72 | 0.00433 | -0.028 | 166.538
4 | 0.78 | 0.00339 | -0.028 | 230.346
4.5 | 0.839 | 0.00362 | -0.028 | 231.745
5 | 0.899 | 0.00385 | -0.028 | 233.573
5.5 | 0.958 | 0.0041 | -0.028 | 233.797
6 | 1.018 | 0.00436 | -0.029 | 233.582
6.5 | 1.077 | 0.00463 | -0.029 | 232.699
7 | 1.136 | 0.00492 | -0.029 | 230.87
7.5 | 1.195 | 0.0052 | -0.029 | 229.622
8 | 1.254 | 0.00546 | -0.029 | 229.59
8.5 | 1.313 | 0.00584 | -0.03 | 224.78
9 | 1.372 | 0.0062 | -0.03 | 221.391
9.5 | 1.431 | 0.00659 | -0.03 | 217.117
10 | 1.489 | 0.00704 | -0.03 | 211.528
10.5 | 1.489 | 0.0315 | -0.029 | 47.278
11 | 1.529 | 0.02736 | -0.029 | 55.885
11.5 | 1.573 | 0.03061 | -0.029 | 51.391
12 | 1.618 | 0.02987 | -0.029 | 54.164
12.5 | 1.663 | 0.03315 | -0.029 | 50.183
13 | 1.708 | 0.03226 | -0.029 | 52.941
13.5 | 1.491 | 0.03595 | -0.029 | 41.463
14 | 1.476 | 0.0323 | -0.03 | 45.706
14.5 | 1.455 | 0.03514 | -0.03 | 41.393
15 | 1.426 | 0.03813 | -0.03 | 37.398
15.5 | 1.391 | 0.03559 | -0.03 | 39.066
16 | 1.351 | 0.03847 | -0.03 | 35.106
16.5 | 1.306 | 0.04159 | -0.03 | 31.393
17 | 1.257 | 0.04354 | -0.031 | 28.871
17.5 | 1.205 | 0.04179 | -0.031 | 28.845
18 | 1.153 | 0.04488 | -0.031 | 25.686

## 122. Re 14M Mach 0.00 (2)
BIGFOIL.COM POLAR EXPORT
e593
EPPLER 593 |  |  |  | Cl Max: | 1.7977 | at alpha= | 15.5 | deg
XFOIL ncrit=9 |  |  |  | L/D Max: | 228.556 | at alpha= | 5 | deg
Re: | 14000000 |  |  | Cd Min: | 0.19276 | at alpha= | -16.5 | deg
Mach: | 0 |  |  | Cl=0 at alpha= | -2.6064 | deg
|  |  |  | @ Cl=0.1, Cd= | 0.0052531
|  |  |  | @ Cl=0.4, Cd= | 0.0047897
|  |  |  | @ Cl=0.6, Cd= | 0.0046851
alpha (deg) | Cl | Cd | Cm | Cl/Cd
-16.5 | -0.6261 | 0.19276 | 0.0557 | -3.2481
-16 | -0.6105 | 0.18516 | 0.0514 | -3.2971
-15.5 | -0.5898 | 0.17978 | 0.0479 | -3.2807
-15 | -0.5791 | 0.17042 | 0.0432 | -3.3981
-14.5 | -0.6493 | 0.13699 | 0.0269 | -4.7398
-14 | -0.6924 | 0.11661 | 0.015 | -5.9377
-13.5 | -0.7292 | 0.10004 | 0.0047 | -7.2891
-13 | -0.7511 | 0.08789 | -0.0028 | -8.5459
-12.5 | -0.9739 | 0.04702 | -0.034 | -20.7125
-11.5 | -0.9703 | 0.02006 | -0.0401 | -48.3699
-10.5 | -0.883 | 0.01434 | -0.0381 | -61.576
-10 | -0.8307 | 0.01325 | -0.0374 | -62.6943
-9.5 | -0.7779 | 0.0122 | -0.0367 | -63.7623
-8.5 | -0.6712 | 0.00999 | -0.0353 | -67.1872
-8 | -0.6162 | 0.00921 | -0.0347 | -66.9055
-7.5 | -0.5607 | 0.00854 | -0.0341 | -65.6557
-7 | -0.5046 | 0.00795 | -0.0337 | -63.4717
-6.5 | -0.4481 | 0.00746 | -0.0332 | -60.067
-6 | -0.3912 | 0.00706 | -0.0328 | -55.4108
-5.5 | -0.3342 | 0.00665 | -0.0325 | -50.2556
-5 | -0.2767 | 0.00641 | -0.0322 | -43.1669
-3.5 | -0.1034 | 0.00588 | -0.0317 | -17.585
-3 | -0.0455 | 0.00569 | -0.0315 | -7.9965
-2.5 | 0.0123 | 0.00549 | -0.0314 | 2.2404
-2 | 0.0702 | 0.00532 | -0.0313 | 13.1955
-1.5 | 0.1281 | 0.00519 | -0.0312 | 24.6821
-1 | 0.1862 | 0.00506 | -0.0312 | 36.7984
-0.5 | 0.2443 | 0.00495 | -0.0312 | 49.3535
0 | 0.3025 | 0.00485 | -0.0313 | 62.3711
0.5 | 0.3606 | 0.00481 | -0.0314 | 74.9688
1 | 0.4187 | 0.00478 | -0.0315 | 87.5941
1.5 | 0.4769 | 0.00474 | -0.0316 | 100.6118
2 | 0.5349 | 0.00473 | -0.0317 | 113.0867
2.5 | 0.5929 | 0.00469 | -0.0319 | 126.4179
3 | 0.6507 | 0.00465 | -0.0321 | 139.9355
3.5 | 0.7084 | 0.00463 | -0.0323 | 153.0022
4 | 0.7656 | 0.00454 | -0.0325 | 168.6344
4.5 | 0.8221 | 0.00429 | -0.0327 | 191.6317
5 | 0.8708 | 0.00381 | -0.0312 | 228.5564
5.5 | 0.9388 | 0.00421 | -0.0341 | 222.9929
6 | 0.9964 | 0.00459 | -0.0346 | 217.0806
6.5 | 1.0494 | 0.00514 | -0.0343 | 204.1634
7 | 1.1035 | 0.00556 | -0.0342 | 198.4712
7.5 | 1.1572 | 0.00611 | -0.0341 | 189.3944
8 | 1.2112 | 0.00661 | -0.0341 | 183.2375
8.5 | 1.2643 | 0.00723 | -0.0341 | 174.8686
9 | 1.3169 | 0.00786 | -0.0341 | 167.5445
9.5 | 1.369 | 0.00852 | -0.034 | 160.6808
10 | 1.4203 | 0.00921 | -0.0339 | 154.2128
10.5 | 1.4706 | 0.00996 | -0.0337 | 147.6506
11 | 1.5205 | 0.01066 | -0.0334 | 142.636
11.5 | 1.5684 | 0.0115 | -0.033 | 136.3826
12 | 1.6153 | 0.01234 | -0.0325 | 130.8995
13 | 1.7028 | 0.01422 | -0.0309 | 119.7468
13.5 | 1.7426 | 0.01525 | -0.0297 | 114.2689
14 | 1.7776 | 0.0164 | -0.028 | 108.3902
14.5 | 1.7927 | 0.01801 | -0.0237 | 99.5391
15 | 1.7808 | 0.0237 | -0.0239 | 75.1392
15.5 | 1.7977 | 0.02932 | -0.0282 | 61.3131
16 | 1.7842 | 0.03659 | -0.0299 | 48.762
16.5 | 1.772 | 0.04297 | -0.0304 | 41.2381
17 | 1.7559 | 0.04969 | -0.0308 | 35.3371
17.5 | 1.7358 | 0.05723 | -0.0316 | 30.3302
18 | 1.7308 | 0.06318 | -0.0322 | 27.3947
18.5 | 1.7215 | 0.06956 | -0.0327 | 24.7484
19.5 | 1.6935 | 0.08192 | -0.0315 | 20.6726
20 | 1.6858 | 0.08884 | -0.0331 | 18.9757

## 123. Re 14M Mach 0.10 (1)
BIGFOIL.COM POLAR EXPORT
e593
EPPLER 593 |  |  |  | Cl Max: | 1.713 | at alpha= | 13 | deg
JavaFoil+Calcfoil stall+Eppler ext transition |  |  |  | L/D Max: | 232.688 | at alpha= | 5.5 | deg
Re: | 14000000 |  |  | Cd Min: | 0.00341 | at alpha= | 4 | deg
Mach: | 0.1 |  |  | Cl=0 at alpha= | -2.5424 | deg
|  |  |  | @ Cl=0.1, Cd= | 0.0044008
|  |  |  | @ Cl=0.4, Cd= | 0.0041958
|  |  |  | @ Cl=0.6, Cd= | 0.0042927
alpha (deg) | Cl | Cd | Cm | Cl/Cd
-13 | -0.35 | 0.0782 | -0.019 | -4.475
-12.5 | -0.364 | 0.07341 | -0.019 | -4.955
-12 | -0.377 | 0.06872 | -0.019 | -5.481
-11.5 | -0.388 | 0.0641 | -0.019 | -6.055
-11 | -0.398 | 0.05981 | -0.019 | -6.651
-10.5 | -0.405 | 0.05554 | -0.02 | -7.297
-10 | -0.411 | 0.05057 | -0.02 | -8.126
-9.5 | -0.413 | 0.04602 | -0.02 | -8.982
-9 | -0.416 | 0.03831 | -0.022 | -10.867
-8.5 | -0.441 | 0.0179 | -0.026 | -24.62
-8 | -0.469 | 0.00668 | -0.029 | -70.24
-7.5 | -0.449 | 0.00631 | -0.029 | -71.218
-7 | -0.424 | 0.00601 | -0.029 | -70.52
-6.5 | -0.392 | 0.00578 | -0.028 | -67.894
-6 | -0.356 | 0.00558 | -0.028 | -63.826
-5.5 | -0.314 | 0.00539 | -0.028 | -58.325
-5 | -0.269 | 0.00522 | -0.028 | -51.425
-4.5 | -0.219 | 0.00507 | -0.028 | -43.146
-4 | -0.166 | 0.00494 | -0.028 | -33.617
-3.5 | -0.111 | 0.00486 | -0.028 | -22.788
-3 | -0.054 | 0.00471 | -0.028 | -11.41
-2.5 | 0.005 | 0.00461 | -0.028 | 1.029
-2 | 0.065 | 0.00443 | -0.028 | 14.613
-1.5 | 0.125 | 0.00438 | -0.028 | 28.506
-1 | 0.185 | 0.0043 | -0.028 | 42.956
-0.5 | 0.245 | 0.00425 | -0.028 | 57.503
0 | 0.305 | 0.00422 | -0.028 | 72.214
0.5 | 0.365 | 0.00419 | -0.028 | 86.964
1 | 0.425 | 0.0042 | -0.028 | 101.072
1.5 | 0.485 | 0.00419 | -0.028 | 115.759
2 | 0.544 | 0.00419 | -0.028 | 129.91
2.5 | 0.604 | 0.0043 | -0.028 | 140.565
3 | 0.664 | 0.00432 | -0.028 | 153.593
3.5 | 0.724 | 0.00435 | -0.028 | 166.409
4 | 0.784 | 0.00341 | -0.028 | 229.728
4.5 | 0.844 | 0.00365 | -0.028 | 230.892
5 | 0.903 | 0.00388 | -0.028 | 232.679
5.5 | 0.963 | 0.00414 | -0.029 | 232.688
6 | 1.023 | 0.0044 | -0.029 | 232.335
6.5 | 1.082 | 0.00468 | -0.029 | 231.315
7 | 1.142 | 0.00498 | -0.029 | 229.346
7.5 | 1.201 | 0.00527 | -0.029 | 227.95
8 | 1.26 | 0.00554 | -0.029 | 227.712
8.5 | 1.32 | 0.00592 | -0.03 | 222.846
9 | 1.379 | 0.00629 | -0.03 | 219.211
9.5 | 1.438 | 0.00669 | -0.03 | 214.874
10 | 1.46 | 0.03127 | -0.03 | 46.703
10.5 | 1.492 | 0.02927 | -0.029 | 50.976
11 | 1.533 | 0.02833 | -0.029 | 54.123
11.5 | 1.577 | 0.02763 | -0.029 | 57.102
12 | 1.623 | 0.03091 | -0.029 | 52.507
12.5 | 1.669 | 0.02953 | -0.029 | 56.513
13 | 1.713 | 0.0337 | -0.029 | 50.812
13.5 | 1.482 | 0.03168 | -0.029 | 46.781
14 | 1.464 | 0.03327 | -0.03 | 44.001
14.5 | 1.437 | 0.0362 | -0.03 | 39.701
15 | 1.403 | 0.03939 | -0.03 | 35.621
15.5 | 1.362 | 0.03664 | -0.03 | 37.183
16 | 1.316 | 0.03967 | -0.03 | 33.173
16.5 | 1.264 | 0.04297 | -0.03 | 29.426
17 | 1.209 | 0.04505 | -0.031 | 26.837
17.5 | 1.151 | 0.04299 | -0.031 | 26.785
18 | 1.092 | 0.04634 | -0.031 | 23.57

## 124. Re 14M Mach 0.10 (2)
BIGFOIL.COM POLAR EXPORT
e593
EPPLER 593 |  |  |  | Cl Max: | 1.7846 | at alpha= | 15.5 | deg
XFOIL ncrit=9 |  |  |  | L/D Max: | 230.184 | at alpha= | 5 | deg
Re: | 14000000 |  |  | Cd Min: | 0.09291 | at alpha= | 20 | deg
Mach: | 0.1 |  |  | Cl=0 at alpha= | -2.6065 | deg
|  |  |  | @ Cl=0.1, Cd= | 0.0052598
|  |  |  | @ Cl=0.4, Cd= | 0.0047974
|  |  |  | @ Cl=0.6, Cd= | 0.0046885
alpha (deg) | Cl | Cd | Cm | Cl/Cd
-12.5 | -1.0548 | 0.02871 | -0.0428 | -36.7398
-12 | -1.0324 | 0.02154 | -0.0427 | -47.9294
-11.5 | -0.983 | 0.02004 | -0.0418 | -49.0519
-11 | -0.9411 | 0.01669 | -0.0407 | -56.3871
-10.5 | -0.8894 | 0.01538 | -0.0398 | -57.8283
-10 | -0.8376 | 0.01397 | -0.0389 | -59.9571
-9.5 | -0.7844 | 0.01279 | -0.038 | -61.3292
-9 | -0.7314 | 0.01145 | -0.0371 | -63.8777
-8.5 | -0.6769 | 0.01039 | -0.0364 | -65.1492
-8 | -0.6216 | 0.0095 | -0.0356 | -65.4316
-7.5 | -0.5656 | 0.00875 | -0.035 | -64.64
-7 | -0.509 | 0.0081 | -0.0344 | -62.8395
-6.5 | -0.452 | 0.00756 | -0.0339 | -59.7884
-6 | -0.3946 | 0.00712 | -0.0334 | -55.4213
-5.5 | -0.3369 | 0.00674 | -0.033 | -49.9852
-5 | -0.279 | 0.00643 | -0.0326 | -43.3904
-4.5 | -0.2208 | 0.00625 | -0.0324 | -35.328
-4 | -0.1625 | 0.00608 | -0.0322 | -26.727
-3.5 | -0.1042 | 0.0059 | -0.032 | -17.661
-3 | -0.0458 | 0.0057 | -0.0318 | -8.0351
-2.5 | 0.0124 | 0.00551 | -0.0316 | 2.2505
-2 | 0.0707 | 0.00533 | -0.0315 | 13.2645
-1.5 | 0.1291 | 0.00519 | -0.0315 | 24.8748
-1 | 0.1875 | 0.00507 | -0.0314 | 36.9822
-0.5 | 0.2461 | 0.00495 | -0.0314 | 49.7172
0 | 0.3046 | 0.00485 | -0.0315 | 62.8041
0.5 | 0.3631 | 0.00481 | -0.0315 | 75.4886
1 | 0.4216 | 0.00479 | -0.0316 | 88.0167
1.5 | 0.4802 | 0.00474 | -0.0317 | 101.308
2 | 0.5386 | 0.00473 | -0.0319 | 113.8689
2.5 | 0.597 | 0.00469 | -0.0321 | 127.2921
3 | 0.6552 | 0.00466 | -0.0322 | 140.6009
3.5 | 0.7133 | 0.00463 | -0.0325 | 154.0605
4 | 0.7709 | 0.00455 | -0.0327 | 169.4286
4.5 | 0.8278 | 0.00429 | -0.0329 | 192.9604
5 | 0.877 | 0.00381 | -0.0313 | 230.1837
5.5 | 0.9457 | 0.00422 | -0.0342 | 224.0995
6 | 1.0036 | 0.0046 | -0.0347 | 218.1739
6.5 | 1.057 | 0.00516 | -0.0343 | 204.845
7 | 1.1116 | 0.00559 | -0.0342 | 198.8551
7.5 | 1.1658 | 0.00614 | -0.0341 | 189.8697
8 | 1.2201 | 0.00666 | -0.0341 | 183.1982
8.5 | 1.2737 | 0.00729 | -0.034 | 174.7188
9 | 1.3268 | 0.00793 | -0.0339 | 167.314
9.5 | 1.3792 | 0.00862 | -0.0338 | 160
10 | 1.4311 | 0.00932 | -0.0336 | 153.5515
10.5 | 1.4817 | 0.01009 | -0.0333 | 146.8484
11 | 1.5319 | 0.01083 | -0.033 | 141.4497
11.5 | 1.5801 | 0.01169 | -0.0324 | 135.1668
12 | 1.6267 | 0.0126 | -0.0318 | 129.1032
12.5 | 1.6714 | 0.01356 | -0.0309 | 123.2596
13 | 1.7138 | 0.01456 | -0.0298 | 117.706
13.5 | 1.7516 | 0.01571 | -0.0283 | 111.4959
14 | 1.7825 | 0.01706 | -0.026 | 104.4842
14.5 | 1.7668 | 0.02028 | -0.0201 | 87.1203
15 | 1.7833 | 0.02709 | -0.0268 | 65.8287
15.5 | 1.7846 | 0.03318 | -0.0288 | 53.7854
16 | 1.766 | 0.04046 | -0.0297 | 43.648
16.5 | 1.7525 | 0.04687 | -0.03 | 37.3907
17 | 1.7403 | 0.05337 | -0.0305 | 32.6082
17.5 | 1.7189 | 0.06123 | -0.0314 | 28.0728
18 | 1.7145 | 0.0672 | -0.0319 | 25.5134
18.5 | 1.7047 | 0.07356 | -0.0322 | 23.1743
19 | 1.6943 | 0.07948 | -0.0317 | 21.3173
19.5 | 1.683 | 0.08546 | -0.0313 | 19.6934
20 | 1.6752 | 0.09291 | -0.0336 | 18.0304

## 125. Re 14M Mach 0.25 (1)
BIGFOIL.COM POLAR EXPORT
e593
EPPLER 593 |  |  |  | Cl Max: | 1.745 | at alpha= | 13 | deg
JavaFoil+Calcfoil stall+Eppler ext transition |  |  |  | L/D Max: | 226.833 | at alpha= | 5 | deg
Re: | 14000000 |  |  | Cd Min: | 0.00356 | at alpha= | 4 | deg
Mach: | 0.25 |  |  | Cl=0 at alpha= | -2.5417 | deg
|  |  |  | @ Cl=0.1, Cd= | 0.0044789
|  |  |  | @ Cl=0.4, Cd= | 0.0042523
|  |  |  | @ Cl=0.6, Cd= | 0.07668
alpha (deg) | Cl | Cd | Cm | Cl/Cd
-12.5 | -0.058 | 0.07981 | -0.018 | -0.725
-12 | -0.055 | 0.07492 | -0.018 | -0.735
-11.5 | -0.145 | 0.07014 | -0.018 | -2.07
-11 | -0.193 | 0.06542 | -0.019 | -2.952
-10.5 | -0.232 | 0.06118 | -0.019 | -3.795
-10 | -0.266 | 0.05662 | -0.019 | -4.689
-9.5 | -0.294 | 0.05174 | -0.019 | -5.674
-9 | -0.315 | 0.04748 | -0.02 | -6.644
-8.5 | -0.332 | 0.04259 | -0.02 | -7.785
-8 | -0.343 | 0.03618 | -0.022 | -9.47
-7.5 | -0.406 | 0.00667 | -0.029 | -60.926
-7 | -0.395 | 0.00616 | -0.029 | -64.16
-6.5 | -0.376 | 0.0059 | -0.029 | -63.657
-6 | -0.348 | 0.00568 | -0.029 | -61.178
-5.5 | -0.312 | 0.00547 | -0.029 | -56.964
-5 | -0.269 | 0.0053 | -0.029 | -50.767
-4.5 | -0.221 | 0.00514 | -0.029 | -43.032
-4 | -0.169 | 0.005 | -0.029 | -33.78
-3.5 | -0.113 | 0.00489 | -0.029 | -23.155
-3 | -0.055 | 0.00475 | -0.028 | -11.574
-2.5 | 0.005 | 0.00465 | -0.028 | 1.046
-2 | 0.067 | 0.00456 | -0.028 | 14.596
-1.5 | 0.128 | 0.00441 | -0.028 | 29.037
-1 | 0.19 | 0.00434 | -0.028 | 43.702
-0.5 | 0.251 | 0.0043 | -0.028 | 58.525
0 | 0.313 | 0.00427 | -0.028 | 73.378
0.5 | 0.375 | 0.00424 | -0.028 | 88.336
1 | 0.436 | 0.00427 | -0.028 | 102.184
1.5 | 0.498 | 0.00429 | -0.028 | 116.131
2 | 0.56 | 0.0043 | -0.029 | 130.09
2.5 | 0.621 | 0.00443 | -0.029 | 140.308
3 | 0.683 | 0.00449 | -0.029 | 152.139
3.5 | 0.744 | 0.00454 | -0.029 | 163.937
4 | 0.806 | 0.00356 | -0.029 | 226.394
4.5 | 0.867 | 0.00385 | -0.029 | 225.014
5 | 0.928 | 0.00409 | -0.029 | 226.833
5.5 | 0.99 | 0.00439 | -0.029 | 225.61
6 | 1.051 | 0.00468 | -0.029 | 224.642
6.5 | 1.112 | 0.00499 | -0.03 | 222.746
7 | 1.173 | 0.00533 | -0.03 | 220.03
7.5 | 1.234 | 0.00567 | -0.03 | 217.725
8 | 1.295 | 0.00598 | -0.03 | 216.479
8.5 | 1.356 | 0.00643 | -0.03 | 210.935
9 | 1.417 | 0.00687 | -0.031 | 206.216
9.5 | 1.428 | 0.03046 | -0.03 | 46.877
10 | 1.466 | 0.03156 | -0.03 | 46.453
10.5 | 1.511 | 0.0316 | -0.03 | 47.805
11 | 1.557 | 0.02982 | -0.03 | 52.217
11.5 | 1.604 | 0.02859 | -0.03 | 56.097
12 | 1.652 | 0.03196 | -0.03 | 51.678
12.5 | 1.696 | 0.03116 | -0.03 | 54.434
13 | 1.745 | 0.03436 | -0.03 | 50.793
13.5 | 1.407 | 0.03767 | -0.03 | 37.36
14 | 1.354 | 0.03358 | -0.03 | 40.321
14.5 | 1.287 | 0.03673 | -0.03 | 35.032
15 | 1.205 | 0.04018 | -0.03 | 30
15.5 | 1.112 | 0.04409 | -0.03 | 25.212
16 | 1.008 | 0.04164 | -0.031 | 24.203
16.5 | 0.895 | 0.04549 | -0.031 | 19.679
17 | 0.776 | 0.04976 | -0.031 | 15.596
17.5 | 0.651 | 0.07007 | -0.031 | 9.296
18 | 0.521 | 0.07668 | -0.031 | 6.79

## 126. Re 14M Mach 0.25 (2)
BIGFOIL.COM POLAR EXPORT
e593
EPPLER 593 |  |  |  | Cl Max: | 1.7551 | at alpha= | 13 | deg
XFOIL ncrit=9 |  |  |  | L/D Max: | 237.039 | at alpha= | 5 | deg
Re: | 14000000 |  |  | Cd Min: | 0.16313 | at alpha= | -14 | deg
Mach: | 0.25 |  |  | Cl=0 at alpha= | -2.6079 | deg
|  |  |  | @ Cl=0.1, Cd= | 0.0053249
|  |  |  | @ Cl=0.4, Cd= | 0.0048187
|  |  |  | @ Cl=0.6, Cd= | 0.004733
alpha (deg) | Cl | Cd | Cm | Cl/Cd
-14 | -0.5402 | 0.16313 | 0.0392 | -3.3115
-13.5 | -0.5223 | 0.15611 | 0.0353 | -3.3457
-13 | -0.5081 | 0.148 | 0.0311 | -3.4331
-12.5 | -0.488 | 0.14188 | 0.0276 | -3.4395
-12 | -0.5432 | 0.11594 | 0.0147 | -4.6852
-11.5 | -0.573 | 0.10015 | 0.0053 | -5.7214
-11 | -0.5836 | 0.08961 | -0.001 | -6.5127
-10.5 | -0.6198 | 0.07638 | -0.0095 | -8.1147
-10 | -0.6772 | 0.06449 | -0.0176 | -10.5009
-9.5 | -0.7407 | 0.03804 | -0.0402 | -19.4716
-9 | -0.7528 | 0.01777 | -0.0444 | -42.3635
-8.5 | -0.7055 | 0.01386 | -0.0429 | -50.9019
-8 | -0.6512 | 0.01156 | -0.0414 | -56.3322
-7.5 | -0.5933 | 0.01012 | -0.04 | -58.6265
-7 | -0.5341 | 0.00902 | -0.0388 | -59.2129
-6.5 | -0.4741 | 0.00817 | -0.0377 | -58.0294
-6 | -0.4136 | 0.00751 | -0.0367 | -55.0732
-5.5 | -0.3528 | 0.00702 | -0.0359 | -50.2564
-5 | -0.2918 | 0.00665 | -0.0352 | -43.8797
-4.5 | -0.2307 | 0.00636 | -0.0346 | -36.2736
-4 | -0.1696 | 0.00615 | -0.0341 | -27.5772
-3 | -0.0476 | 0.00576 | -0.0333 | -8.2639
-2.5 | 0.0131 | 0.00558 | -0.0331 | 2.3477
-2 | 0.0737 | 0.00539 | -0.0328 | 13.6735
-1.5 | 0.1343 | 0.00524 | -0.0326 | 25.6298
-1 | 0.195 | 0.00509 | -0.0325 | 38.3104
-0.5 | 0.2558 | 0.00497 | -0.0325 | 51.4688
0 | 0.3164 | 0.00487 | -0.0325 | 64.9692
0.5 | 0.3771 | 0.00483 | -0.0325 | 78.0745
1 | 0.4378 | 0.0048 | -0.0326 | 91.2083
1.5 | 0.4986 | 0.00476 | -0.0327 | 104.7479
2 | 0.5591 | 0.00476 | -0.0328 | 117.458
2.5 | 0.6198 | 0.00472 | -0.0329 | 131.3136
4 | 0.8006 | 0.00459 | -0.0334 | 174.4227
4.5 | 0.8598 | 0.00426 | -0.0335 | 201.831
5 | 0.9126 | 0.00385 | -0.0322 | 237.039
5.5 | 0.9845 | 0.00427 | -0.0351 | 230.5621
6 | 1.0438 | 0.0047 | -0.0352 | 222.0851
6.5 | 1.0996 | 0.00528 | -0.0346 | 208.2576
7 | 1.1567 | 0.00577 | -0.0343 | 200.4679
7.5 | 1.2135 | 0.00635 | -0.034 | 191.1024
8 | 1.2705 | 0.00693 | -0.0337 | 183.3333
8.5 | 1.3268 | 0.00761 | -0.0333 | 174.3495
9 | 1.3824 | 0.00834 | -0.0329 | 165.7554
9.5 | 1.4369 | 0.00917 | -0.0324 | 156.6957
10 | 1.4905 | 0.01003 | -0.0317 | 148.6042
10.5 | 1.5434 | 0.01088 | -0.031 | 141.8566
11 | 1.5942 | 0.01186 | -0.03 | 134.4182
11.5 | 1.6421 | 0.01298 | -0.0287 | 126.51
12 | 1.6875 | 0.01413 | -0.0272 | 119.4268
12.5 | 1.726 | 0.01558 | -0.025 | 110.7831
13 | 1.7551 | 0.0173 | -0.0221 | 101.4509
13.5 | 1.7464 | 0.02305 | -0.0222 | 75.7657
14 | 1.7524 | 0.03022 | -0.0265 | 57.9881
14.5 | 1.7287 | 0.03812 | -0.0275 | 45.3489
15 | 1.6999 | 0.04609 | -0.0279 | 36.8822
15.5 | 1.6925 | 0.05221 | -0.0281 | 32.4172
16 | 1.6797 | 0.05911 | -0.0285 | 28.4165
16.5 | 1.6752 | 0.06525 | -0.0288 | 25.6736
17 | 1.6654 | 0.07196 | -0.0292 | 23.1434
17.5 | 1.6493 | 0.0792 | -0.0294 | 20.8245
18 | 1.6363 | 0.0851 | -0.0281 | 19.228

## 127. Re 14M Mach 0.50 (1)
BIGFOIL.COM POLAR EXPORT
e593
EPPLER 593 |  |  |  | Cl Max: | 2.536 | at alpha= | 20 | deg
JavaFoil+Calcfoil stall+Eppler ext transition |  |  |  | L/D Max: | 183.626 | at alpha= | 4 | deg
Re: | 14000000 |  |  | Cd Min: | 0.00468 | at alpha= | -1.5 | deg
Mach: | 0.5 |  |  | Cl=0 at alpha= | -2.5391 | deg
|  |  |  | @ Cl=0.1, Cd= | 0.0047735
|  |  |  | @ Cl=0.4, Cd= | 0.0047762
|  |  |  | @ Cl=0.6, Cd= | 0.0050472
alpha (deg) | Cl | Cd | Cm | Cl/Cd
-20 | -0.937 | 0.17176 | -0.025 | -5.455
-19.5 | -0.912 | 0.1648 | -0.025 | -5.532
-19 | -0.886 | 0.16331 | -0.025 | -5.427
-18.5 | -0.861 | 0.15962 | -0.024 | -5.393
-18 | -0.836 | 0.14088 | -0.024 | -5.934
-17.5 | -0.811 | 0.13011 | -0.024 | -6.232
-17 | -0.786 | 0.12044 | -0.024 | -6.524
-16.5 | -0.76 | 0.11554 | -0.023 | -6.574
-16 | -0.733 | 0.11026 | -0.023 | -6.649
-15.5 | -0.706 | 0.10654 | -0.022 | -6.63
-15 | -0.679 | 0.1034 | -0.022 | -6.568
-14.5 | -0.652 | 0.10006 | -0.021 | -6.513
-14 | -0.625 | 0.09638 | -0.021 | -6.484
-13.5 | -0.599 | 0.09216 | -0.02 | -6.495
-13 | -0.572 | 0.09721 | -0.02 | -5.887
-12.5 | -0.546 | 0.08867 | -0.02 | -6.159
-12 | -0.519 | 0.08321 | -0.02 | -6.241
-11.5 | -0.492 | 0.07928 | -0.019 | -6.209
-11 | -0.465 | 0.07597 | -0.019 | -6.117
-10.5 | -0.438 | 0.0714 | -0.018 | -6.129
-10 | -0.411 | 0.06617 | -0.018 | -6.208
-9.5 | -0.384 | 0.06149 | -0.018 | -6.243
-9 | -0.356 | 0.06514 | -0.017 | -5.469
-8.5 | -0.33 | 0.05819 | -0.018 | -5.668
-8 | -0.303 | 0.05197 | -0.018 | -5.839
-7.5 | -0.277 | 0.04668 | -0.019 | -5.939
-7 | -0.251 | 0.04153 | -0.021 | -6.05
-6.5 | -0.222 | 0.04256 | -0.019 | -5.205
-6 | -0.198 | 0.03309 | -0.022 | -5.993
-5.5 | -0.173 | 0.02767 | -0.024 | -6.242
-5 | -0.17 | 0.00569 | -0.032 | -29.885
-4.5 | -0.136 | 0.00551 | -0.032 | -24.642
-4 | -0.155 | 0.00532 | -0.032 | -29.111
-3.5 | -0.117 | 0.00518 | -0.032 | -22.573
-3 | -0.059 | 0.00502 | -0.032 | -11.82
-2.5 | 0.005 | 0.00489 | -0.032 | 1.092
-2 | 0.074 | 0.00483 | -0.032 | 15.421
-1.5 | 0.143 | 0.00468 | -0.032 | 30.642
-1 | 0.212 | 0.00468 | -0.032 | 45.353
-0.5 | 0.281 | 0.0047 | -0.032 | 59.844
0 | 0.35 | 0.00474 | -0.032 | 73.808
0.5 | 0.419 | 0.00479 | -0.032 | 87.379
1 | 0.488 | 0.00487 | -0.032 | 100.258
1.5 | 0.557 | 0.00496 | -0.032 | 112.31
2 | 0.626 | 0.0051 | -0.032 | 122.717
2.5 | 0.694 | 0.00531 | -0.032 | 130.685
3 | 0.763 | 0.00557 | -0.032 | 137.118
3.5 | 0.832 | 0.0058 | -0.032 | 143.371
4 | 0.901 | 0.0049 | -0.032 | 183.626
4.5 | 0.969 | 0.00556 | -0.032 | 174.336
5 | 1.038 | 0.00637 | -0.033 | 162.945
5.5 | 1.106 | 0.00875 | -0.033 | 126.468
6 | 1.175 | 0.00943 | -0.033 | 124.597
6.5 | 1.243 | 0.01002 | -0.033 | 124.143
7 | 1.262 | 0.04933 | -0.032 | 25.583
7.5 | 1.308 | 0.04271 | -0.032 | 30.634
8 | 1.359 | 0.0413 | -0.031 | 32.898
8.5 | 1.412 | 0.03671 | -0.031 | 38.466
9 | 1.466 | 0.04104 | -0.031 | 35.723
9.5 | 1.52 | 0.03728 | -0.031 | 40.774
10 | 1.575 | 0.04182 | -0.031 | 37.648
10.5 | 1.629 | 0.03693 | -0.031 | 44.108
11 | 1.679 | 0.0441 | -0.031 | 38.067
11.5 | 1.731 | 0.03965 | -0.031 | 43.653
12 | 1.787 | 0.04026 | -0.031 | 44.384
12.5 | 1.839 | 0.04448 | -0.031 | 41.35
13 | 1.899 | 0.04509 | -0.032 | 42.109
13.5 | 1.952 | 0.04227 | -0.032 | 46.173
14 | 2.012 | 0.04218 | -0.032 | 47.698
14.5 | 2.067 | 0.04511 | -0.032 | 45.823
15 | 2.119 | 0.07112 | -0.033 | 29.795
15.5 | 2.113 | 0.09901 | -0.031 | 21.342
16 | 2.186 | 0.10016 | -0.032 | 21.823
16.5 | 2.247 | 0.10437 | -0.032 | 21.533
17 | 2.244 | 0.13281 | -0.03 | 16.894
17.5 | 2.248 | 0.16339 | -0.027 | 13.757
18 | 2.32 | 0.16372 | -0.029 | 14.168
18.5 | 2.389 | 0.16628 | -0.03 | 14.366
19 | 2.408 | 0.2 | -0.028 | 12.041
19.5 | 2.471 | 0.20182 | -0.029 | 12.244
20 | 2.536 | 0.20363 | -0.03 | 12.453

## 128. Re 14M Mach 0.50 (2)
BIGFOIL.COM POLAR EXPORT
e593
EPPLER 593 |  |  |  | Cl Max: | 1.7399 | at alpha= | 10 | deg
XFOIL ncrit=9 |  |  |  | L/D Max: | 266.897 | at alpha= | 5 | deg
Re: | 14000000 |  |  | Cd Min: | 0.22739 | at alpha= | -16.5 | deg
Mach: | 0.5 |  |  | Cl=0 at alpha= | -2.6049 | deg
|  |  |  | @ Cl=0.1, Cd= | 0.0055948
|  |  |  | @ Cl=0.4, Cd= | 0.0049819
|  |  |  | @ Cl=0.6, Cd= | 0.0048877
alpha (deg) | Cl | Cd | Cm | Cl/Cd
-16.5 | -0.6532 | 0.22739 | 0.076 | -2.8726
-16 | -0.6287 | 0.21932 | 0.0712 | -2.8666
-15.5 | -0.6045 | 0.21111 | 0.0664 | -2.8634
-15 | -0.5802 | 0.2031 | 0.0617 | -2.8567
-14.5 | -0.5565 | 0.19485 | 0.057 | -2.856
-14 | -0.5331 | 0.18667 | 0.0524 | -2.8558
-13.5 | -0.5104 | 0.17846 | 0.0478 | -2.86
-13 | -0.4874 | 0.17042 | 0.0433 | -2.86
-12.5 | -0.4685 | 0.16128 | 0.0384 | -2.9049
-12 | -0.449 | 0.15243 | 0.0337 | -2.9456
-11.5 | -0.433 | 0.14273 | 0.0288 | -3.0337
-11 | -0.4158 | 0.13397 | 0.0242 | -3.1037
-10.5 | -0.4013 | 0.12484 | 0.0194 | -3.2145
-9.5 | -0.3682 | 0.10901 | 0.0108 | -3.3777
-9 | -0.3535 | 0.10124 | 0.0066 | -3.4917
-8.5 | -0.3435 | 0.09293 | 0.002 | -3.6963
-8 | -0.3349 | 0.08495 | -0.0024 | -3.9423
-7.5 | -0.328 | 0.07737 | -0.0067 | -4.2394
-7 | -0.3341 | 0.06896 | -0.0113 | -4.8448
-6.5 | -0.3523 | 0.06069 | -0.0168 | -5.8049
-6 | -0.3406 | 0.05125 | -0.027 | -6.6459
-5.5 | -0.3276 | 0.03725 | -0.0401 | -8.7946
-5 | -0.3105 | 0.02055 | -0.0483 | -15.1095
-4.5 | -0.2754 | 0.00954 | -0.0477 | -28.8679
-4 | -0.2053 | 0.0072 | -0.0448 | -28.5139
-3.5 | -0.1313 | 0.00642 | -0.0427 | -20.4517
-3 | -0.0576 | 0.00609 | -0.0411 | -9.4581
-2.5 | 0.0153 | 0.00585 | -0.0399 | 2.6154
-2 | 0.0876 | 0.00564 | -0.039 | 15.5319
-1.5 | 0.1589 | 0.00538 | -0.0382 | 29.5353
-1 | 0.2299 | 0.00521 | -0.0377 | 44.1267
-0.5 | 0.3007 | 0.00509 | -0.0373 | 59.0766
0 | 0.3715 | 0.00501 | -0.037 | 74.1517
0.5 | 0.4424 | 0.00494 | -0.0368 | 89.5547
1 | 0.5132 | 0.00489 | -0.0367 | 104.9489
1.5 | 0.584 | 0.00489 | -0.0367 | 119.4274
2 | 0.6551 | 0.00488 | -0.0366 | 134.2418
2.5 | 0.7263 | 0.00486 | -0.0366 | 149.4444
3 | 0.7975 | 0.00487 | -0.0365 | 163.7577
3.5 | 0.8694 | 0.00483 | -0.0365 | 180
4 | 0.9407 | 0.00475 | -0.0363 | 198.0421
4.5 | 1.0004 | 0.00386 | -0.0339 | 259.171
5 | 1.0836 | 0.00406 | -0.0356 | 266.8966
5.5 | 1.1673 | 0.0045 | -0.0374 | 259.4
6 | 1.2351 | 0.00526 | -0.0362 | 234.8099
6.5 | 1.3032 | 0.00595 | -0.0346 | 219.0252
7 | 1.3716 | 0.00678 | -0.0331 | 202.3009
7.5 | 1.4413 | 0.00759 | -0.0315 | 189.8946
8.5 | 1.5767 | 0.00976 | -0.0276 | 161.5471
9 | 1.64 | 0.01118 | -0.0251 | 146.6905
9.5 | 1.6985 | 0.01285 | -0.0222 | 132.179
10 | 1.7399 | 0.01552 | -0.0188 | 112.107
10.5 | 1.702 | 0.02648 | -0.0228 | 64.2749
11 | 1.6508 | 0.03606 | -0.0242 | 45.7793
11.5 | 1.6217 | 0.04366 | -0.024 | 37.1438
12 | 1.6056 | 0.05065 | -0.0236 | 31.6999
12.5 | 1.5934 | 0.0576 | -0.0233 | 27.6632
13 | 1.5902 | 0.06403 | -0.0229 | 24.8352
13.5 | 1.585 | 0.07065 | -0.0225 | 22.4345
14 | 1.579 | 0.07732 | -0.0219 | 20.4216
14.5 | 1.5657 | 0.08411 | -0.0207 | 18.6149
15 | 1.5587 | 0.09145 | -0.0211 | 17.0443

## 129. Re 16M Mach 0.00 (1)
BIGFOIL.COM POLAR EXPORT
e593
EPPLER 593 |  |  |  | Cl Max: | 1.711 | at alpha= | 13 | deg
JavaFoil+Calcfoil stall+Eppler ext transition |  |  |  | L/D Max: | 233.561 | at alpha= | 5.5 | deg
Re: | 16000000 |  |  | Cd Min: | 0.00365 | at alpha= | 4.5 | deg
Mach: | 0 |  |  | Cl=0 at alpha= | -2.5424 | deg
|  |  |  | @ Cl=0.1, Cd= | 0.004344
|  |  |  | @ Cl=0.4, Cd= | 0.00413
|  |  |  | @ Cl=0.6, Cd= | 0.0042885
alpha (deg) | Cl | Cd | Cm | Cl/Cd
-13.5 | -0.371 | 0.08067 | -0.019 | -4.603
-13 | -0.383 | 0.07578 | -0.019 | -5.06
-12.5 | -0.395 | 0.07109 | -0.019 | -5.552
-12 | -0.405 | 0.06659 | -0.019 | -6.079
-11.5 | -0.413 | 0.06259 | -0.019 | -6.602
-11 | -0.42 | 0.05834 | -0.02 | -7.2
-10.5 | -0.426 | 0.05286 | -0.02 | -8.059
-10 | -0.429 | 0.04789 | -0.021 | -8.96
-9.5 | -0.43 | 0.04268 | -0.021 | -10.07
-9 | -0.435 | 0.03225 | -0.023 | -13.484
-8.5 | -0.493 | 0.0069 | -0.029 | -71.52
-8 | -0.476 | 0.0065 | -0.029 | -73.328
-7.5 | -0.454 | 0.00618 | -0.029 | -73.525
-7 | -0.427 | 0.00588 | -0.028 | -72.562
-6.5 | -0.394 | 0.00566 | -0.028 | -69.675
-6 | -0.357 | 0.00546 | -0.028 | -65.271
-5.5 | -0.315 | 0.00528 | -0.028 | -59.528
-5 | -0.268 | 0.00512 | -0.028 | -52.381
-4.5 | -0.218 | 0.00498 | -0.028 | -43.878
-4 | -0.166 | 0.00484 | -0.028 | -34.165
-3.5 | -0.11 | 0.00477 | -0.028 | -23.128
-3 | -0.054 | 0.00464 | -0.028 | -11.536
-2.5 | 0.005 | 0.00455 | -0.028 | 1.038
-2 | 0.064 | 0.00438 | -0.027 | 14.708
-1.5 | 0.124 | 0.00432 | -0.027 | 28.744
-1 | 0.184 | 0.00424 | -0.027 | 43.328
-0.5 | 0.243 | 0.00419 | -0.027 | 58.041
0 | 0.303 | 0.00416 | -0.027 | 72.926
0.5 | 0.363 | 0.00413 | -0.027 | 87.89
1 | 0.422 | 0.00413 | -0.028 | 102.227
1.5 | 0.482 | 0.00413 | -0.028 | 116.671
2 | 0.542 | 0.0042 | -0.028 | 129.018
2.5 | 0.601 | 0.00429 | -0.028 | 140.252
3 | 0.661 | 0.00431 | -0.028 | 153.444
3.5 | 0.72 | 0.00446 | -0.028 | 161.6
4 | 0.78 | 0.0046 | -0.028 | 169.505
4.5 | 0.839 | 0.00365 | -0.028 | 230.017
5 | 0.899 | 0.00388 | -0.028 | 231.738
5.5 | 0.958 | 0.0041 | -0.028 | 233.561
6 | 1.018 | 0.00437 | -0.029 | 232.708
6.5 | 1.077 | 0.00463 | -0.029 | 232.7
7 | 1.136 | 0.0049 | -0.029 | 232.057
7.5 | 1.195 | 0.00518 | -0.029 | 230.851
8 | 1.254 | 0.00544 | -0.029 | 230.362
8.5 | 1.313 | 0.00578 | -0.03 | 227.013
9 | 1.372 | 0.00614 | -0.03 | 223.564
9.5 | 1.431 | 0.00651 | -0.03 | 219.7
10 | 1.489 | 0.00694 | -0.03 | 214.627
10.5 | 1.497 | 0.03053 | -0.029 | 49.023
11 | 1.535 | 0.02996 | -0.029 | 51.226
11.5 | 1.578 | 0.0296 | -0.029 | 53.315
12 | 1.622 | 0.02893 | -0.029 | 56.072
12.5 | 1.668 | 0.03211 | -0.029 | 51.924
13 | 1.711 | 0.03158 | -0.029 | 54.159
13.5 | 1.494 | 0.03483 | -0.029 | 42.886
14 | 1.479 | 0.03141 | -0.03 | 47.078
14.5 | 1.457 | 0.03411 | -0.03 | 42.725
15 | 1.428 | 0.03712 | -0.03 | 38.474
15.5 | 1.393 | 0.04035 | -0.03 | 34.521
16 | 1.352 | 0.0375 | -0.03 | 36.068
16.5 | 1.308 | 0.04054 | -0.03 | 32.256
17 | 1.259 | 0.04257 | -0.031 | 29.566
17.5 | 1.207 | 0.04611 | -0.031 | 26.175
18 | 1.154 | 0.04411 | -0.031 | 26.159

## 130. Re 16M Mach 0.00 (2)
BIGFOIL.COM POLAR EXPORT
e593
EPPLER 593 |  |  |  | Cl Max: | 1.8112 | at alpha= | 15.5 | deg
XFOIL ncrit=9 |  |  |  | L/D Max: | 218.568 | at alpha= | 5.5 | deg
Re: | 16000000 |  |  | Cd Min: | 0.08628 | at alpha= | 20 | deg
Mach: | 0 |  |  | Cl=0 at alpha= | -2.6045 | deg
|  |  |  | @ Cl=0.1, Cd= | 0.0051676
|  |  |  | @ Cl=0.4, Cd= | 0.0046961
|  |  |  | @ Cl=0.6, Cd= | 0.00461
alpha (deg) | Cl | Cd | Cm | Cl/Cd
-15 | -1.3105 | 0.02714 | -0.0459 | -48.2867
-14.5 | -1.2702 | 0.02506 | -0.0449 | -50.6864
-14 | -1.2284 | 0.02301 | -0.0439 | -53.3855
-13.5 | -1.1863 | 0.02078 | -0.0429 | -57.0885
-13 | -1.1426 | 0.01862 | -0.0419 | -61.3641
-12.5 | -1.0938 | 0.0173 | -0.041 | -63.2254
-12 | -1.0464 | 0.01551 | -0.04 | -67.4662
-11.5 | -0.9945 | 0.0146 | -0.0392 | -68.1164
-11 | -0.9444 | 0.01313 | -0.0383 | -71.9269
-10.5 | -0.8912 | 0.01227 | -0.0375 | -72.6324
-10 | -0.8378 | 0.0114 | -0.0368 | -73.4912
-9.5 | -0.7836 | 0.01063 | -0.0362 | -73.7159
-9 | -0.7291 | 0.00985 | -0.0355 | -74.0203
-8.5 | -0.6739 | 0.00918 | -0.035 | -73.4096
-8 | -0.6182 | 0.0086 | -0.0344 | -71.8837
-7.5 | -0.562 | 0.00813 | -0.034 | -69.1267
-7 | -0.5055 | 0.00767 | -0.0335 | -65.9061
-5.5 | -0.3344 | 0.00659 | -0.0325 | -50.7436
-5 | -0.2771 | 0.00627 | -0.0321 | -44.1946
-4.5 | -0.2194 | 0.00609 | -0.0319 | -36.0263
-4 | -0.1616 | 0.00592 | -0.0318 | -27.2973
-3.5 | -0.1037 | 0.00576 | -0.0316 | -18.0035
-3 | -0.0458 | 0.00557 | -0.0315 | -8.2226
-2.5 | 0.0121 | 0.00539 | -0.0314 | 2.2449
-2 | 0.07 | 0.00524 | -0.0313 | 13.3588
-1.5 | 0.128 | 0.0051 | -0.0312 | 25.098
-1 | 0.1861 | 0.00496 | -0.0312 | 37.5202
-0.5 | 0.2443 | 0.00484 | -0.0312 | 50.4752
0 | 0.3024 | 0.00476 | -0.0313 | 63.5294
0.5 | 0.3605 | 0.00473 | -0.0313 | 76.2156
1 | 0.4188 | 0.00468 | -0.0315 | 89.4872
1.5 | 0.4769 | 0.00466 | -0.0316 | 102.3391
2 | 0.5349 | 0.00465 | -0.0317 | 115.0323
2.5 | 0.593 | 0.00461 | -0.0319 | 128.6334
3 | 0.6507 | 0.00461 | -0.0321 | 141.1497
3.5 | 0.7085 | 0.00461 | -0.0323 | 153.6876
4 | 0.766 | 0.00456 | -0.0326 | 167.9825
4.5 | 0.8227 | 0.00447 | -0.0328 | 184.0492
5 | 0.8777 | 0.00427 | -0.0329 | 205.5504
5.5 | 0.9311 | 0.00426 | -0.0324 | 218.5681
6 | 0.9962 | 0.00464 | -0.0346 | 214.6983
6.5 | 1.0492 | 0.00516 | -0.0343 | 203.3333
7 | 1.1032 | 0.00559 | -0.0341 | 197.3524
7.5 | 1.157 | 0.00612 | -0.0341 | 189.0523
8 | 1.2114 | 0.00653 | -0.0341 | 185.513
8.5 | 1.2646 | 0.00713 | -0.0341 | 177.3633
9 | 1.3175 | 0.00775 | -0.0341 | 170
9.5 | 1.3695 | 0.00842 | -0.034 | 162.6485
10 | 1.4206 | 0.00913 | -0.0339 | 155.5969
10.5 | 1.4719 | 0.00976 | -0.0338 | 150.8094
11 | 1.5214 | 0.01053 | -0.0335 | 144.4824
11.5 | 1.57 | 0.0113 | -0.0331 | 138.9381
12 | 1.6171 | 0.01213 | -0.0327 | 133.3141
12.5 | 1.6628 | 0.01298 | -0.032 | 128.1048
13 | 1.7067 | 0.01386 | -0.0313 | 123.1385
13.5 | 1.7473 | 0.01486 | -0.0301 | 117.5841
14 | 1.7827 | 0.01604 | -0.0285 | 111.1409
14.5 | 1.8065 | 0.01755 | -0.0255 | 102.9345
15 | 1.7867 | 0.02227 | -0.0223 | 80.229
15.5 | 1.8112 | 0.0279 | -0.0281 | 64.9176
16 | 1.8043 | 0.03458 | -0.0299 | 52.1776
16.5 | 1.7956 | 0.04067 | -0.0305 | 44.1505
17 | 1.7773 | 0.04757 | -0.0309 | 37.3618
17.5 | 1.7527 | 0.05555 | -0.0317 | 31.5518
18 | 1.7488 | 0.06139 | -0.0323 | 28.4867
18.5 | 1.7402 | 0.06779 | -0.033 | 25.6705
19 | 1.7322 | 0.07393 | -0.0334 | 23.4303
19.5 | 1.7229 | 0.07981 | -0.0331 | 21.5875
20 | 1.7036 | 0.08628 | -0.0322 | 19.745

## 131. Re 16M Mach 0.10 (1)
BIGFOIL.COM POLAR EXPORT
e593
EPPLER 593 |  |  |  | Cl Max: | 1.716 | at alpha= | 13 | deg
JavaFoil+Calcfoil stall+Eppler ext transition |  |  |  | L/D Max: | 232.516 | at alpha= | 5.5 | deg
Re: | 16000000 |  |  | Cd Min: | 0.00368 | at alpha= | 4.5 | deg
Mach: | 0.1 |  |  | Cl=0 at alpha= | -2.5424 | deg
|  |  |  | @ Cl=0.1, Cd= | 0.0043492
|  |  |  | @ Cl=0.4, Cd= | 0.00414
|  |  |  | @ Cl=0.6, Cd= | 0.004304
alpha (deg) | Cl | Cd | Cm | Cl/Cd
-13.5 | -0.336 | 0.08214 | -0.019 | -4.089
-13 | -0.35 | 0.07728 | -0.019 | -4.533
-12.5 | -0.364 | 0.07241 | -0.019 | -5.03
-12 | -0.377 | 0.06777 | -0.019 | -5.565
-11.5 | -0.389 | 0.06324 | -0.019 | -6.145
-11 | -0.398 | 0.05935 | -0.019 | -6.706
-10.5 | -0.406 | 0.05493 | -0.02 | -7.387
-10 | -0.412 | 0.04952 | -0.02 | -8.316
-9.5 | -0.415 | 0.04446 | -0.021 | -9.332
-9 | -0.419 | 0.03617 | -0.022 | -11.582
-8.5 | -0.484 | 0.00957 | -0.029 | -50.553
-8 | -0.469 | 0.00655 | -0.029 | -71.651
-7.5 | -0.449 | 0.00622 | -0.029 | -72.256
-7 | -0.424 | 0.00591 | -0.029 | -71.729
-6.5 | -0.392 | 0.00568 | -0.028 | -69.064
-6 | -0.356 | 0.00548 | -0.028 | -64.937
-5.5 | -0.314 | 0.0053 | -0.028 | -59.355
-5 | -0.269 | 0.00513 | -0.028 | -52.325
-4.5 | -0.219 | 0.00499 | -0.028 | -43.894
-4 | -0.166 | 0.00485 | -0.028 | -34.212
-3.5 | -0.111 | 0.00478 | -0.028 | -23.18
-3 | -0.054 | 0.00463 | -0.028 | -11.615
-2.5 | 0.005 | 0.00456 | -0.028 | 1.041
-2 | 0.065 | 0.00439 | -0.028 | 14.759
-1.5 | 0.125 | 0.00432 | -0.028 | 28.851
-1 | 0.185 | 0.00425 | -0.028 | 43.479
-0.5 | 0.245 | 0.0042 | -0.028 | 58.238
0 | 0.305 | 0.00416 | -0.028 | 73.164
0.5 | 0.365 | 0.00414 | -0.028 | 88.161
1 | 0.425 | 0.00414 | -0.028 | 102.528
1.5 | 0.485 | 0.00414 | -0.028 | 116.985
2 | 0.544 | 0.00422 | -0.028 | 129.088
2.5 | 0.604 | 0.00431 | -0.028 | 140.247
3 | 0.664 | 0.00433 | -0.028 | 153.435
3.5 | 0.724 | 0.00448 | -0.028 | 161.468
4 | 0.784 | 0.00463 | -0.028 | 169.275
4.5 | 0.844 | 0.00368 | -0.028 | 229.229
5 | 0.903 | 0.00391 | -0.028 | 230.822
5.5 | 0.963 | 0.00414 | -0.029 | 232.516
6 | 1.023 | 0.00442 | -0.029 | 231.525
6.5 | 1.082 | 0.00468 | -0.029 | 231.379
7 | 1.142 | 0.00495 | -0.029 | 230.593
7.5 | 1.201 | 0.00524 | -0.029 | 229.152
8 | 1.26 | 0.00552 | -0.029 | 228.458
8.5 | 1.32 | 0.00586 | -0.03 | 225.048
9 | 1.379 | 0.00623 | -0.03 | 221.445
9.5 | 1.438 | 0.00661 | -0.03 | 217.422
10 | 1.497 | 0.00705 | -0.03 | 212.189
10.5 | 1.497 | 0.0318 | -0.029 | 47.079
11 | 1.538 | 0.02741 | -0.029 | 56.127
11.5 | 1.582 | 0.03069 | -0.029 | 51.553
12 | 1.627 | 0.02994 | -0.029 | 54.343
12.5 | 1.673 | 0.03328 | -0.029 | 50.253
13 | 1.716 | 0.03273 | -0.029 | 52.439
13.5 | 1.485 | 0.03601 | -0.03 | 41.246
14 | 1.466 | 0.03236 | -0.03 | 45.311
14.5 | 1.44 | 0.03511 | -0.03 | 41.008
15 | 1.405 | 0.03836 | -0.03 | 36.638
15.5 | 1.364 | 0.03571 | -0.03 | 38.198
16 | 1.318 | 0.03866 | -0.03 | 34.081
16.5 | 1.266 | 0.04188 | -0.031 | 30.234
17 | 1.21 | 0.04406 | -0.031 | 27.473
17.5 | 1.152 | 0.04225 | -0.031 | 27.278
18 | 1.094 | 0.04538 | -0.031 | 24.097

## 132. Re 16M Mach 0.10 (2)
BIGFOIL.COM POLAR EXPORT
e593
EPPLER 593 |  |  |  | Cl Max: | 1.8011 | at alpha= | 15.5 | deg
XFOIL ncrit=9 |  |  |  | L/D Max: | 219.719 | at alpha= | 5.5 | deg
Re: | 16000000 |  |  | Cd Min: | 0.19967 | at alpha= | -17 | deg
Mach: | 0.1 |  |  | Cl=0 at alpha= | -2.6053 | deg
|  |  |  | @ Cl=0.1, Cd= | 0.0051745
|  |  |  | @ Cl=0.4, Cd= | 0.0046985
|  |  |  | @ Cl=0.6, Cd= | 0.0046105
alpha (deg) | Cl | Cd | Cm | Cl/Cd
-17 | -0.6459 | 0.19967 | 0.0601 | -3.2348
-16.5 | -0.6285 | 0.19282 | 0.0559 | -3.2595
-16 | -0.6122 | 0.18549 | 0.0517 | -3.3004
-15.5 | -0.5912 | 0.18011 | 0.0483 | -3.2824
-15 | -0.5806 | 0.17059 | 0.0434 | -3.4035
-13.5 | -1.1632 | 0.02854 | -0.0451 | -40.7568
-13 | -1.1374 | 0.02288 | -0.0445 | -49.7115
-12.5 | -1.0931 | 0.02059 | -0.0435 | -53.0889
-12 | -1.0503 | 0.01775 | -0.0424 | -59.1718
-11.5 | -0.9993 | 0.01645 | -0.0414 | -60.7477
-11 | -0.9509 | 0.01442 | -0.0402 | -65.9431
-10.5 | -0.8979 | 0.01332 | -0.0393 | -67.4099
-10 | -0.8445 | 0.01222 | -0.0384 | -69.108
-9.5 | -0.7902 | 0.01126 | -0.0376 | -70.1776
-9 | -0.7354 | 0.01032 | -0.0368 | -71.2597
-8.5 | -0.6798 | 0.00953 | -0.0361 | -71.3326
-8 | -0.6237 | 0.00886 | -0.0354 | -70.395
-7.5 | -0.567 | 0.00831 | -0.0348 | -68.231
-7 | -0.51 | 0.0078 | -0.0343 | -65.3846
-6.5 | -0.4526 | 0.00736 | -0.0338 | -61.4946
-6 | -0.3949 | 0.00703 | -0.0334 | -56.1735
-5.5 | -0.3372 | 0.00664 | -0.033 | -50.7831
-5 | -0.2794 | 0.00629 | -0.0326 | -44.4197
-4.5 | -0.2212 | 0.00611 | -0.0323 | -36.2029
-4 | -0.1628 | 0.00593 | -0.0321 | -27.4536
-3 | -0.0461 | 0.00558 | -0.0317 | -8.2616
-2.5 | 0.0123 | 0.00541 | -0.0316 | 2.2736
-2 | 0.0706 | 0.00525 | -0.0315 | 13.4476
-1.5 | 0.129 | 0.0051 | -0.0314 | 25.2941
-1 | 0.1875 | 0.00497 | -0.0314 | 37.7264
-0.5 | 0.246 | 0.00485 | -0.0314 | 50.7216
0 | 0.3045 | 0.00477 | -0.0314 | 63.8365
0.5 | 0.363 | 0.00473 | -0.0315 | 76.7442
1 | 0.4217 | 0.00468 | -0.0316 | 90.1068
1.5 | 0.4802 | 0.00466 | -0.0317 | 103.0472
2 | 0.5386 | 0.00466 | -0.0319 | 115.5794
2.5 | 0.5971 | 0.00461 | -0.0321 | 129.5228
3 | 0.6552 | 0.00462 | -0.0322 | 141.8182
3.5 | 0.7134 | 0.00461 | -0.0325 | 154.7505
4 | 0.7713 | 0.00457 | -0.0327 | 168.7746
4.5 | 0.8285 | 0.00447 | -0.0329 | 185.3468
5 | 0.8838 | 0.00425 | -0.0329 | 207.9529
5.5 | 0.9382 | 0.00427 | -0.0326 | 219.719
6 | 1.0034 | 0.00465 | -0.0347 | 215.7849
6.5 | 1.0568 | 0.00518 | -0.0343 | 204.0154
7 | 1.1113 | 0.00561 | -0.0342 | 198.0927
7.5 | 1.1655 | 0.00615 | -0.0341 | 189.5122
8 | 1.2204 | 0.00658 | -0.0341 | 185.4711
8.5 | 1.2741 | 0.0072 | -0.034 | 176.9583
9 | 1.3274 | 0.00782 | -0.0339 | 169.7442
9.5 | 1.3799 | 0.0085 | -0.0338 | 162.3412
10 | 1.4314 | 0.00924 | -0.0336 | 154.9134
10.5 | 1.483 | 0.00989 | -0.0334 | 149.9494
11 | 1.5329 | 0.01068 | -0.033 | 143.53
11.5 | 1.5816 | 0.01151 | -0.0326 | 137.4109
12 | 1.629 | 0.01235 | -0.032 | 131.9028
12.5 | 1.6742 | 0.01328 | -0.0312 | 126.0693
13 | 1.7177 | 0.01421 | -0.0302 | 120.8797
13.5 | 1.7575 | 0.01527 | -0.0288 | 115.095
14 | 1.7897 | 0.0166 | -0.0267 | 107.8133
14.5 | 1.7815 | 0.01896 | -0.0199 | 93.961
15 | 1.795 | 0.02576 | -0.0265 | 69.6817
15.5 | 1.8011 | 0.03157 | -0.0289 | 57.051
16 | 1.7843 | 0.03874 | -0.0298 | 46.0583
16.5 | 1.7727 | 0.04501 | -0.0302 | 39.3846
17 | 1.7573 | 0.05173 | -0.0306 | 33.9706
17.5 | 1.7379 | 0.0593 | -0.0315 | 29.3069
18 | 1.7371 | 0.06483 | -0.0319 | 26.7947
18.5 | 1.7269 | 0.07137 | -0.0325 | 24.1964
19 | 1.7166 | 0.07778 | -0.0328 | 22.0699
19.5 | 1.696 | 0.08392 | -0.031 | 20.2097
20 | 1.6856 | 0.09138 | -0.033 | 18.446

## 133. Re 16M Mach 0.25 (1)
BIGFOIL.COM POLAR EXPORT
e593
EPPLER 593 |  |  |  | Cl Max: | 1.748 | at alpha= | 13 | deg
JavaFoil+Calcfoil stall+Eppler ext transition |  |  |  | L/D Max: | 225.222 | at alpha= | 5.5 | deg
Re: | 16000000 |  |  | Cd Min: | 0.00388 | at alpha= | 4.5 | deg
Mach: | 0.25 |  |  | Cl=0 at alpha= | -2.5417 | deg
|  |  |  | @ Cl=0.1, Cd= | 0.0044288
|  |  |  | @ Cl=0.4, Cd= | 0.0041923
|  |  |  | @ Cl=0.6, Cd= | 0.07501
alpha (deg) | Cl | Cd | Cm | Cl/Cd
-12.5 | -0.058 | 0.07889 | -0.018 | -0.734
-12 | -0.055 | 0.07438 | -0.018 | -0.741
-11.5 | -0.145 | 0.06936 | -0.019 | -2.094
-11 | -0.193 | 0.06499 | -0.019 | -2.973
-10.5 | -0.232 | 0.06047 | -0.019 | -3.843
-10 | -0.266 | 0.05581 | -0.019 | -4.765
-9.5 | -0.294 | 0.05135 | -0.019 | -5.72
-9 | -0.316 | 0.04693 | -0.02 | -6.73
-8.5 | -0.332 | 0.0421 | -0.021 | -7.883
-8 | -0.345 | 0.0342 | -0.022 | -10.081
-7.5 | -0.406 | 0.00646 | -0.029 | -62.823
-7 | -0.395 | 0.00606 | -0.029 | -65.27
-6.5 | -0.376 | 0.0058 | -0.029 | -64.815
-6 | -0.348 | 0.00558 | -0.029 | -62.242
-5.5 | -0.312 | 0.00538 | -0.029 | -57.947
-5 | -0.269 | 0.00521 | -0.029 | -51.68
-4.5 | -0.221 | 0.00505 | -0.029 | -43.799
-4 | -0.169 | 0.00491 | -0.029 | -34.378
-3.5 | -0.113 | 0.0048 | -0.029 | -23.566
-3 | -0.055 | 0.00467 | -0.028 | -11.779
-2.5 | 0.005 | 0.0046 | -0.028 | 1.058
-2 | 0.067 | 0.00451 | -0.028 | 14.765
-1.5 | 0.128 | 0.00436 | -0.028 | 29.384
-1 | 0.19 | 0.00429 | -0.028 | 44.267
-0.5 | 0.251 | 0.00424 | -0.028 | 59.311
0 | 0.313 | 0.00421 | -0.028 | 74.402
0.5 | 0.375 | 0.00418 | -0.028 | 89.544
1 | 0.436 | 0.00421 | -0.028 | 103.658
1.5 | 0.498 | 0.00424 | -0.028 | 117.424
2 | 0.56 | 0.00433 | -0.029 | 129.194
2.5 | 0.621 | 0.00445 | -0.029 | 139.647
3 | 0.683 | 0.00449 | -0.029 | 151.969
3.5 | 0.744 | 0.00466 | -0.029 | 159.52
4 | 0.806 | 0.0048 | -0.029 | 167.883
4.5 | 0.867 | 0.00388 | -0.029 | 223.401
5 | 0.928 | 0.00413 | -0.029 | 225.038
5.5 | 0.99 | 0.00439 | -0.029 | 225.222
6 | 1.051 | 0.00469 | -0.029 | 223.891
6.5 | 1.112 | 0.00499 | -0.03 | 222.945
7 | 1.173 | 0.0053 | -0.03 | 221.392
7.5 | 1.234 | 0.00565 | -0.03 | 218.615
8 | 1.295 | 0.00597 | -0.03 | 216.998
8.5 | 1.356 | 0.00636 | -0.03 | 213.141
9 | 1.417 | 0.0068 | -0.031 | 208.455
9.5 | 1.435 | 0.0326 | -0.03 | 44.032
10 | 1.472 | 0.03065 | -0.03 | 48.015
10.5 | 1.515 | 0.03083 | -0.03 | 49.127
11 | 1.561 | 0.02894 | -0.03 | 53.941
11.5 | 1.608 | 0.03244 | -0.03 | 49.555
12 | 1.655 | 0.03105 | -0.03 | 53.299
12.5 | 1.699 | 0.03597 | -0.03 | 47.243
13 | 1.748 | 0.03339 | -0.03 | 52.358
13.5 | 1.41 | 0.03668 | -0.03 | 38.436
14 | 1.356 | 0.03869 | -0.03 | 35.055
14.5 | 1.288 | 0.03582 | -0.03 | 35.971
15 | 1.207 | 0.03918 | -0.03 | 30.808
15.5 | 1.113 | 0.04298 | -0.031 | 25.898
16 | 1.009 | 0.04078 | -0.031 | 24.737
16.5 | 0.896 | 0.04454 | -0.031 | 20.124
17 | 0.777 | 0.04889 | -0.031 | 15.888
17.5 | 0.652 | 0.06886 | -0.031 | 9.466
18 | 0.521 | 0.07501 | -0.031 | 6.949

## 134. Re 16M Mach 0.25 (2)
BIGFOIL.COM POLAR EXPORT
e593
EPPLER 593 |  |  |  | Cl Max: | 1.7665 | at alpha= | 14 | deg
XFOIL ncrit=9 |  |  |  | L/D Max: | 232.85 | at alpha= | 5 | deg
Re: | 16000000 |  |  | Cd Min: | 0.1626 | at alpha= | -14 | deg
Mach: | 0.25 |  |  | Cl=0 at alpha= | -2.6061 | deg
|  |  |  | @ Cl=0.1, Cd= | 0.0052203
|  |  |  | @ Cl=0.4, Cd= | 0.0047212
|  |  |  | @ Cl=0.6, Cd= | 0.0046531
alpha (deg) | Cl | Cd | Cm | Cl/Cd
-14 | -0.5414 | 0.1626 | 0.039 | -3.3296
-13.5 | -0.5232 | 0.15566 | 0.0351 | -3.3612
-13 | -0.5094 | 0.14743 | 0.0308 | -3.4552
-12.5 | -0.4892 | 0.14138 | 0.0274 | -3.4602
-12 | -0.4816 | 0.13162 | 0.0225 | -3.659
-11.5 | -0.55 | 0.10465 | 0.0081 | -5.2556
-11 | -0.6322 | 0.08155 | -0.007 | -7.7523
-10.5 | -0.625 | 0.07557 | -0.0101 | -8.2705
-10 | -0.6642 | 0.06653 | -0.015 | -9.9835
-9.5 | -0.7069 | 0.04703 | -0.0342 | -15.0308
-9 | -0.752 | 0.01795 | -0.0443 | -41.8942
-8.5 | -0.7045 | 0.01411 | -0.0429 | -49.9291
-8 | -0.6504 | 0.01179 | -0.0414 | -55.1654
-7.5 | -0.5929 | 0.01026 | -0.0401 | -57.7875
-7 | -0.5341 | 0.00905 | -0.0388 | -59.0166
-6.5 | -0.4742 | 0.00816 | -0.0377 | -58.1127
-6 | -0.4137 | 0.0075 | -0.0367 | -55.16
-5.5 | -0.3531 | 0.00693 | -0.0359 | -50.9524
-5 | -0.2922 | 0.00654 | -0.0351 | -44.6789
-4.5 | -0.2311 | 0.00622 | -0.0345 | -37.1543
-4 | -0.17 | 0.006 | -0.034 | -28.3333
-3.5 | -0.1089 | 0.00582 | -0.0337 | -18.7113
-3 | -0.0479 | 0.00565 | -0.0333 | -8.4779
-2.5 | 0.0129 | 0.00549 | -0.033 | 2.3497
-2 | 0.0735 | 0.00529 | -0.0328 | 13.8941
-1.5 | 0.1343 | 0.00513 | -0.0326 | 26.1793
-1 | 0.195 | 0.00498 | -0.0325 | 39.1566
-0.5 | 0.2557 | 0.00486 | -0.0325 | 52.6132
0 | 0.3164 | 0.0048 | -0.0325 | 65.9167
0.5 | 0.3771 | 0.00474 | -0.0325 | 79.557
1 | 0.4379 | 0.00469 | -0.0326 | 93.3689
1.5 | 0.4985 | 0.00469 | -0.0327 | 106.29
2 | 0.5592 | 0.00468 | -0.0328 | 119.4872
2.5 | 0.6199 | 0.00464 | -0.0329 | 133.5991
3 | 0.6803 | 0.00464 | -0.0331 | 146.6164
3.5 | 0.7409 | 0.00462 | -0.0332 | 160.368
4 | 0.8011 | 0.0046 | -0.0334 | 174.1522
4.5 | 0.8606 | 0.00447 | -0.0336 | 192.528
5 | 0.9151 | 0.00393 | -0.0328 | 232.8499
6 | 1.0436 | 0.00474 | -0.0352 | 220.1688
6.5 | 1.0994 | 0.00531 | -0.0346 | 207.0433
7 | 1.1566 | 0.00575 | -0.0343 | 201.1478
7.5 | 1.2133 | 0.00636 | -0.0339 | 190.7704
8 | 1.2707 | 0.00687 | -0.0337 | 184.9636
8.5 | 1.3268 | 0.00757 | -0.0333 | 175.2708
9 | 1.3829 | 0.00825 | -0.033 | 167.6242
9.5 | 1.4379 | 0.00901 | -0.0325 | 159.5893
10 | 1.4919 | 0.00984 | -0.0318 | 151.6159
10.5 | 1.5445 | 0.01074 | -0.031 | 143.8082
11 | 1.5963 | 0.01163 | -0.0301 | 137.2571
11.5 | 1.6453 | 0.01267 | -0.029 | 129.8579
12 | 1.6905 | 0.01386 | -0.0274 | 121.9697
12.5 | 1.732 | 0.01514 | -0.0255 | 114.3989
13 | 1.7648 | 0.0167 | -0.0228 | 105.6766
13.5 | 1.753 | 0.02165 | -0.0207 | 80.97
14 | 1.7665 | 0.02887 | -0.0264 | 61.1881
14.5 | 1.7453 | 0.03673 | -0.0276 | 47.517
15 | 1.7195 | 0.04435 | -0.0279 | 38.7711
15.5 | 1.709 | 0.05073 | -0.0281 | 33.6882
16 | 1.6957 | 0.05769 | -0.0286 | 29.3933
17 | 1.6823 | 0.07054 | -0.0295 | 23.8489
17.5 | 1.6654 | 0.07802 | -0.03 | 21.3458
18 | 1.6549 | 0.08411 | -0.0293 | 19.6754
18.5 | 1.6401 | 0.09086 | -0.029 | 18.0508
19 | 1.6352 | 0.09839 | -0.0316 | 16.6196

## 135. Re 16M Mach 0.50 (1)
BIGFOIL.COM POLAR EXPORT
e593
EPPLER 593 |  |  |  | Cl Max: | 2.535 | at alpha= | 20 | deg
JavaFoil+Calcfoil stall+Eppler ext transition |  |  |  | L/D Max: | 173.167 | at alpha= | 4.5 | deg
Re: | 16000000 |  |  | Cd Min: | 0.00462 | at alpha= | -1.5 | deg
Mach: | 0.5 |  |  | Cl=0 at alpha= | -2.5391 | deg
|  |  |  | @ Cl=0.1, Cd= | 0.0047135
|  |  |  | @ Cl=0.4, Cd= | 0.0047135
|  |  |  | @ Cl=0.6, Cd= | 0.0050458
alpha (deg) | Cl | Cd | Cm | Cl/Cd
-20 | -0.937 | 0.17688 | -0.025 | -5.296
-19.5 | -0.912 | 0.17309 | -0.025 | -5.266
-19 | -0.886 | 0.16771 | -0.024 | -5.284
-18.5 | -0.861 | 0.16307 | -0.024 | -5.279
-18 | -0.836 | 0.14841 | -0.024 | -5.632
-17.5 | -0.81 | 0.13776 | -0.024 | -5.883
-17 | -0.786 | 0.11897 | -0.024 | -6.609
-16.5 | -0.76 | 0.11418 | -0.023 | -6.655
-16 | -0.733 | 0.10894 | -0.023 | -6.732
-15.5 | -0.707 | 0.10538 | -0.023 | -6.706
-15 | -0.68 | 0.10178 | -0.022 | -6.677
-14.5 | -0.652 | 0.09876 | -0.021 | -6.603
-14 | -0.625 | 0.09502 | -0.021 | -6.578
-13.5 | -0.599 | 0.09081 | -0.02 | -6.592
-13 | -0.572 | 0.09515 | -0.02 | -6.015
-12.5 | -0.546 | 0.08709 | -0.02 | -6.274
-12 | -0.519 | 0.082 | -0.02 | -6.335
-11.5 | -0.492 | 0.07843 | -0.019 | -6.278
-11 | -0.465 | 0.07535 | -0.019 | -6.17
-10.5 | -0.438 | 0.07058 | -0.018 | -6.204
-10 | -0.411 | 0.06548 | -0.018 | -6.279
-9.5 | -0.384 | 0.06069 | -0.018 | -6.332
-9 | -0.356 | 0.06427 | -0.017 | -5.545
-8.5 | -0.33 | 0.05743 | -0.018 | -5.747
-8 | -0.304 | 0.05147 | -0.019 | -5.9
-7.5 | -0.278 | 0.04606 | -0.02 | -6.027
-7 | -0.252 | 0.04079 | -0.021 | -6.171
-6.5 | -0.222 | 0.04191 | -0.019 | -5.293
-6 | -0.199 | 0.03228 | -0.023 | -6.162
-5.5 | -0.174 | 0.02537 | -0.025 | -6.878
-5 | -0.17 | 0.0056 | -0.032 | -30.363
-4.5 | -0.136 | 0.00541 | -0.032 | -25.074
-4 | -0.155 | 0.00523 | -0.032 | -29.626
-3.5 | -0.117 | 0.00509 | -0.032 | -22.983
-3 | -0.059 | 0.00493 | -0.032 | -12.033
-2.5 | 0.005 | 0.00484 | -0.032 | 1.104
-2 | 0.074 | 0.00477 | -0.032 | 15.602
-1.5 | 0.143 | 0.00462 | -0.032 | 31.012
-1 | 0.212 | 0.00462 | -0.032 | 45.935
-0.5 | 0.281 | 0.00463 | -0.032 | 60.655
0 | 0.35 | 0.00467 | -0.032 | 74.888
0.5 | 0.419 | 0.00473 | -0.032 | 88.632
1 | 0.488 | 0.0048 | -0.032 | 101.691
1.5 | 0.557 | 0.00489 | -0.032 | 113.87
2 | 0.626 | 0.00514 | -0.032 | 121.74
2.5 | 0.694 | 0.00533 | -0.032 | 130.328
3 | 0.763 | 0.00557 | -0.032 | 136.913
3.5 | 0.832 | 0.00598 | -0.032 | 139.071
4 | 0.901 | 0.00639 | -0.032 | 140.899
4.5 | 0.969 | 0.0056 | -0.032 | 173.167
5 | 1.038 | 0.0064 | -0.033 | 162.056
5.5 | 1.106 | 0.0088 | -0.033 | 125.785
6 | 1.175 | 0.00943 | -0.033 | 124.626
6.5 | 1.243 | 0.00997 | -0.033 | 124.658
7 | 1.267 | 0.04856 | -0.032 | 26.099
7.5 | 1.311 | 0.04243 | -0.032 | 30.888
8 | 1.361 | 0.04069 | -0.031 | 33.454
8.5 | 1.414 | 0.03609 | -0.031 | 39.191
9 | 1.469 | 0.0403 | -0.031 | 36.437
9.5 | 1.522 | 0.03657 | -0.031 | 41.637
10 | 1.577 | 0.04096 | -0.031 | 38.496
10.5 | 1.631 | 0.04582 | -0.031 | 35.59
11 | 1.681 | 0.04318 | -0.031 | 38.932
11.5 | 1.732 | 0.03882 | -0.031 | 44.622
12 | 1.789 | 0.03941 | -0.031 | 45.399
12.5 | 1.842 | 0.04352 | -0.032 | 42.319
13 | 1.901 | 0.04422 | -0.032 | 42.987
13.5 | 1.953 | 0.04155 | -0.032 | 47.003
14 | 2.006 | 0.04411 | -0.032 | 45.479
14.5 | 2.062 | 0.04697 | -0.032 | 43.897
15 | 2.113 | 0.07421 | -0.032 | 28.474
15.5 | 2.031 | 0.12684 | -0.026 | 16.01
16 | 2.121 | 0.12373 | -0.029 | 17.138
16.5 | 2.213 | 0.11939 | -0.031 | 18.534
17 | 2.219 | 0.14522 | -0.029 | 15.279
17.5 | 2.244 | 0.17016 | -0.027 | 13.19
18 | 2.313 | 0.17093 | -0.028 | 13.532
18.5 | 2.38 | 0.17355 | -0.03 | 13.715
19 | 2.408 | 0.20396 | -0.028 | 11.808
19.5 | 2.471 | 0.20652 | -0.029 | 11.964
20 | 2.535 | 0.20787 | -0.03 | 12.195

## 136. Re 16M Mach 0.50 (2)
BIGFOIL.COM POLAR EXPORT
e593
EPPLER 593 |  |  |  | Cl Max: | 1.7455 | at alpha= | 10 | deg
XFOIL ncrit=9 |  |  |  | L/D Max: | 347.647 | at alpha= | -0.5 | deg
Re: | 16000000 |  |  | Cd Min: | 0.2846 | at alpha= | -20 | deg
Mach: | 0.5 |  |  | Cl=0 at alpha= | -2.5909 | deg
|  |  |  | @ Cl=0.1, Cd= | 0.00095902
|  |  |  | @ Cl=0.4, Cd= | 0.0048619
|  |  |  | @ Cl=0.6, Cd= | 0.0048011
alpha (deg) | Cl | Cd | Cm | Cl/Cd
-20 | -0.8248 | 0.2846 | 0.1115 | -2.8981
-19.5 | -0.8007 | 0.27617 | 0.1061 | -2.8993
-19 | -0.7768 | 0.2675 | 0.1009 | -2.9039
-18.5 | -0.7527 | 0.2589 | 0.0956 | -2.9073
-16.5 | -0.6533 | 0.22746 | 0.076 | -2.8722
-16 | -0.6287 | 0.21939 | 0.0712 | -2.8657
-15.5 | -0.6044 | 0.21118 | 0.0664 | -2.862
-15 | -0.58 | 0.20316 | 0.0617 | -2.8549
-14.5 | -0.5564 | 0.19491 | 0.057 | -2.8547
-14 | -0.5329 | 0.18672 | 0.0524 | -2.854
-13.5 | -0.5102 | 0.1785 | 0.0478 | -2.8583
-13 | -0.4871 | 0.17047 | 0.0433 | -2.8574
-12.5 | -0.4688 | 0.16104 | 0.0383 | -2.9111
-12 | -0.4521 | 0.15109 | 0.0333 | -2.9923
-11.5 | -0.4352 | 0.14185 | 0.0284 | -3.068
-11 | -0.4186 | 0.13296 | 0.0237 | -3.1483
-10.5 | -0.4026 | 0.12432 | 0.0191 | -3.2384
-9.5 | -0.3147 | 0.10165 | 0.0149 | -3.0959
-9 | -0.3081 | 0.09207 | 0.0104 | -3.3464
-8.5 | -0.3045 | 0.08215 | 0.0057 | -3.7066
-8 | -0.3098 | 0.07118 | 0.0005 | -4.3523
-7.5 | -0.3148 | 0.0612 | -0.0044 | -5.1438
-7 | -0.3287 | 0.05154 | -0.0094 | -6.3776
-6.5 | -0.3476 | 0.04387 | -0.014 | -7.9234
-6 | -0.3441 | 0.03359 | -0.0249 | -10.2441
-5.5 | -0.3332 | 0.02022 | -0.0371 | -16.4787
-5 | -0.3177 | 0.0066 | -0.0456 | -48.1364
-4.5 | -0.2756 | 0.00193 | -0.0458 | -142.7979
-4 | -0.2051 | 0.00133 | -0.0434 | -154.2105
-3.5 | -0.1319 | 0.00116 | -0.0415 | -113.7069
-3 | -0.059 | 0.00108 | -0.0401 | -54.6296
-2.5 | 0.0131 | 0.00102 | -0.0389 | 12.8431
-2 | 0.0845 | 0.00097 | -0.038 | 87.1134
-1.5 | 0.1551 | 0.00092 | -0.0373 | 168.587
-1 | 0.2254 | 0.00088 | -0.0368 | 256.1364
-0.5 | 0.2955 | 0.00085 | -0.0365 | 347.6471
0 | 0.3715 | 0.00489 | -0.037 | 75.9714
0.5 | 0.4424 | 0.00482 | -0.0368 | 91.7842
1 | 0.5132 | 0.0048 | -0.0367 | 106.9167
1.5 | 0.5841 | 0.00481 | -0.0367 | 121.4345
2 | 0.6553 | 0.00477 | -0.0366 | 137.3795
2.5 | 0.7264 | 0.00478 | -0.0366 | 151.9665
3 | 0.7979 | 0.00478 | -0.0366 | 166.9247
3.5 | 0.8697 | 0.00478 | -0.0365 | 181.9456
4 | 0.9416 | 0.00477 | -0.0364 | 197.4004
4.5 | 1.0117 | 0.00446 | -0.0361 | 226.8386
5.5 | 1.1604 | 0.00452 | -0.0361 | 256.7257
6 | 1.2346 | 0.00531 | -0.0362 | 232.5047
6.5 | 1.3033 | 0.00592 | -0.0347 | 220.152
7 | 1.3717 | 0.00673 | -0.0331 | 203.8187
7.5 | 1.4417 | 0.00751 | -0.0316 | 191.9707
8 | 1.5106 | 0.00848 | -0.0298 | 178.1368
8.5 | 1.5785 | 0.00956 | -0.0277 | 165.1151
9 | 1.6427 | 0.01093 | -0.0252 | 150.2928
9.5 | 1.7005 | 0.01267 | -0.0223 | 134.2147
10 | 1.7455 | 0.01509 | -0.0188 | 115.6726
10.5 | 1.7362 | 0.02393 | -0.0215 | 72.5533
11 | 1.6651 | 0.03521 | -0.0243 | 47.2905
11.5 | 1.6384 | 0.04264 | -0.024 | 38.424
12 | 1.6199 | 0.04976 | -0.0237 | 32.5543
12.5 | 1.6044 | 0.05696 | -0.0234 | 28.1671
13 | 1.6037 | 0.06318 | -0.0229 | 25.383
13.5 | 1.5987 | 0.06982 | -0.0225 | 22.8975
14 | 1.5927 | 0.0766 | -0.0222 | 20.7924
14.5 | 1.5811 | 0.08351 | -0.0213 | 18.9331
15 | 1.5719 | 0.09017 | -0.0202 | 17.4326

## 137. Re 18M Mach 0.00 (1)
BIGFOIL.COM POLAR EXPORT
e593
EPPLER 593 |  |  |  | Cl Max: | 1.713 | at alpha= | 13 | deg
JavaFoil+Calcfoil stall+Eppler ext transition |  |  |  | L/D Max: | 233.636 | at alpha= | 7 | deg
Re: | 18000000 |  |  | Cd Min: | 0.00388 | at alpha= | 5 | deg
Mach: | 0 |  |  | Cl=0 at alpha= | -2.5424 | deg
|  |  |  | @ Cl=0.1, Cd= | 0.004298
|  |  |  | @ Cl=0.4, Cd= | 0.0040888
|  |  |  | @ Cl=0.6, Cd= | 0.0042785
alpha (deg) | Cl | Cd | Cm | Cl/Cd
-13.5 | -0.371 | 0.08024 | -0.019 | -4.629
-13 | -0.384 | 0.07537 | -0.019 | -5.089
-12.5 | -0.395 | 0.07069 | -0.019 | -5.586
-12 | -0.405 | 0.06622 | -0.02 | -6.116
-11.5 | -0.414 | 0.06187 | -0.02 | -6.685
-11 | -0.421 | 0.05729 | -0.02 | -7.346
-10.5 | -0.426 | 0.05244 | -0.02 | -8.128
-10 | -0.43 | 0.04653 | -0.021 | -9.251
-9.5 | -0.432 | 0.04092 | -0.022 | -10.553
-9 | -0.438 | 0.03023 | -0.023 | -14.486
-8.5 | -0.493 | 0.0068 | -0.029 | -72.565
-8 | -0.476 | 0.0064 | -0.029 | -74.483
-7.5 | -0.454 | 0.00609 | -0.029 | -74.631
-7 | -0.427 | 0.00579 | -0.028 | -73.649
-6.5 | -0.394 | 0.00557 | -0.028 | -70.729
-6 | -0.357 | 0.00538 | -0.028 | -66.273
-5.5 | -0.315 | 0.0052 | -0.028 | -60.433
-5 | -0.268 | 0.00504 | -0.028 | -53.191
-4.5 | -0.218 | 0.0049 | -0.028 | -44.57
-4 | -0.166 | 0.00477 | -0.028 | -34.671
-3.5 | -0.11 | 0.0047 | -0.028 | -23.489
-3 | -0.054 | 0.00459 | -0.028 | -11.644
-2.5 | 0.005 | 0.0045 | -0.028 | 1.048
-2 | 0.064 | 0.00434 | -0.027 | 14.855
-1.5 | 0.124 | 0.00427 | -0.027 | 29.065
-1 | 0.184 | 0.00419 | -0.027 | 43.808
-0.5 | 0.243 | 0.00415 | -0.027 | 58.728
0 | 0.303 | 0.00411 | -0.027 | 73.829
0.5 | 0.363 | 0.00407 | -0.027 | 89.034
1 | 0.422 | 0.0041 | -0.028 | 103.119
1.5 | 0.482 | 0.00415 | -0.028 | 116.11
2 | 0.542 | 0.00419 | -0.028 | 129.193
2.5 | 0.601 | 0.00428 | -0.028 | 140.421
3 | 0.661 | 0.00441 | -0.028 | 149.908
3.5 | 0.72 | 0.00453 | -0.028 | 158.994
4 | 0.78 | 0.00467 | -0.028 | 167.098
4.5 | 0.839 | 0.00439 | -0.028 | 191.148
5 | 0.899 | 0.00388 | -0.028 | 231.418
5.5 | 0.958 | 0.00412 | -0.028 | 232.468
6 | 1.018 | 0.00437 | -0.029 | 232.902
6.5 | 1.077 | 0.00461 | -0.029 | 233.428
7 | 1.136 | 0.00486 | -0.029 | 233.636
7.5 | 1.195 | 0.00516 | -0.029 | 231.53
8 | 1.254 | 0.00542 | -0.029 | 231.482
8.5 | 1.313 | 0.00573 | -0.03 | 229.089
9 | 1.372 | 0.00608 | -0.03 | 225.796
9.5 | 1.431 | 0.00645 | -0.03 | 221.887
10 | 1.489 | 0.00685 | -0.03 | 217.367
10.5 | 1.502 | 0.03282 | -0.03 | 45.781
11 | 1.54 | 0.02909 | -0.029 | 52.931
11.5 | 1.582 | 0.02877 | -0.029 | 55.001
12 | 1.626 | 0.03226 | -0.029 | 50.391
12.5 | 1.671 | 0.03122 | -0.029 | 53.537
13 | 1.713 | 0.03082 | -0.029 | 55.599
13.5 | 1.497 | 0.03382 | -0.03 | 44.259
14 | 1.482 | 0.03557 | -0.03 | 41.648
14.5 | 1.459 | 0.03327 | -0.03 | 43.865
15 | 1.431 | 0.03615 | -0.03 | 39.574
15.5 | 1.395 | 0.03929 | -0.03 | 35.508
16 | 1.354 | 0.03665 | -0.03 | 36.947
16.5 | 1.309 | 0.03973 | -0.031 | 32.946
17 | 1.26 | 0.0416 | -0.031 | 30.292
17.5 | 1.208 | 0.04505 | -0.031 | 26.826
18 | 1.155 | 0.0433 | -0.031 | 26.671

## 138. Re 18M Mach 0.00 (2)
BIGFOIL.COM POLAR EXPORT
e593
EPPLER 593 |  |  |  | Cl Max: | 1.8244 | at alpha= | 15.5 | deg
XFOIL ncrit=9 |  |  |  | L/D Max: | 215.012 | at alpha= | 5.5 | deg
Re: | 18000000 |  |  | Cd Min: | 0.08502 | at alpha= | 20 | deg
Mach: | 0 |  |  | Cl=0 at alpha= | -2.6035 | deg
|  |  |  | @ Cl=0.1, Cd= | 0.0050823
|  |  |  | @ Cl=0.4, Cd= | 0.0046129
|  |  |  | @ Cl=0.6, Cd= | 0.0045851
alpha (deg) | Cl | Cd | Cm | Cl/Cd
-5 | -0.2775 | 0.00615 | -0.0321 | -45.122
-4.5 | -0.2197 | 0.00597 | -0.0319 | -36.8007
-4 | -0.1619 | 0.0058 | -0.0317 | -27.9138
-3.5 | -0.1039 | 0.00564 | -0.0316 | -18.422
-3 | -0.046 | 0.00547 | -0.0314 | -8.4095
-2.5 | 0.012 | 0.00532 | -0.0313 | 2.2556
-2 | 0.0699 | 0.00516 | -0.0312 | 13.5465
-1.5 | 0.128 | 0.00501 | -0.0312 | 25.5489
-1 | 0.1861 | 0.00487 | -0.0312 | 38.2136
-0.5 | 0.2442 | 0.00476 | -0.0312 | 51.3025
0 | 0.3023 | 0.00471 | -0.0313 | 64.1826
0.5 | 0.3605 | 0.00464 | -0.0313 | 77.694
1 | 0.4188 | 0.0046 | -0.0314 | 91.0435
1.5 | 0.4768 | 0.0046 | -0.0316 | 103.6522
2 | 0.535 | 0.00458 | -0.0317 | 116.8122
2.5 | 0.5929 | 0.00459 | -0.0319 | 129.1721
3 | 0.6509 | 0.00455 | -0.0321 | 143.0549
3.5 | 0.7085 | 0.00459 | -0.0323 | 154.3573
4 | 0.7661 | 0.00457 | -0.0326 | 167.6368
4.5 | 0.8229 | 0.00459 | -0.0328 | 179.281
5 | 0.8786 | 0.00461 | -0.033 | 190.5857
5.5 | 0.9267 | 0.00431 | -0.0315 | 215.0116
6 | 0.9941 | 0.00469 | -0.0343 | 211.9616
6.5 | 1.0492 | 0.00515 | -0.0343 | 203.7282
7 | 1.103 | 0.00559 | -0.0341 | 197.3166
7.5 | 1.157 | 0.00609 | -0.0341 | 189.9836
8 | 1.2113 | 0.00653 | -0.0341 | 185.4977
9 | 1.3174 | 0.00773 | -0.0341 | 170.4269
9.5 | 1.3698 | 0.00835 | -0.034 | 164.0479
10 | 1.4216 | 0.00898 | -0.034 | 158.3073
10.5 | 1.4725 | 0.00967 | -0.0338 | 152.2751
11 | 1.5228 | 0.01034 | -0.0336 | 147.2727
11.5 | 1.5712 | 0.01114 | -0.0332 | 141.0413
12 | 1.6189 | 0.01192 | -0.0328 | 135.8138
12.5 | 1.6648 | 0.01277 | -0.0322 | 130.3681
13 | 1.7093 | 0.01362 | -0.0315 | 125.4993
13.5 | 1.7514 | 0.01453 | -0.0305 | 120.5368
14 | 1.7881 | 0.01565 | -0.029 | 114.2556
14.5 | 1.8149 | 0.01711 | -0.0264 | 106.0725
15 | 1.7917 | 0.02115 | -0.021 | 84.7139
15.5 | 1.8244 | 0.02632 | -0.0277 | 69.3161
16 | 1.8199 | 0.03298 | -0.0298 | 55.1819
16.5 | 1.8112 | 0.03921 | -0.0306 | 46.1923
17 | 1.792 | 0.0462 | -0.031 | 38.7879
17.5 | 1.7702 | 0.05369 | -0.0317 | 32.9708
18 | 1.7687 | 0.05927 | -0.0323 | 29.8414
18.5 | 1.7591 | 0.06575 | -0.033 | 26.7544
19 | 1.7505 | 0.0721 | -0.0336 | 24.2788
19.5 | 1.7387 | 0.07872 | -0.0341 | 22.0871
20 | 1.7136 | 0.08502 | -0.032 | 20.1553

## 139. Re 18M Mach 0.10 (1)
BIGFOIL.COM POLAR EXPORT
e593
EPPLER 593 |  |  |  | Cl Max: | 1.719 | at alpha= | 13 | deg
JavaFoil+Calcfoil stall+Eppler ext transition |  |  |  | L/D Max: | 232.15 | at alpha= | 7 | deg
Re: | 18000000 |  |  | Cd Min: | 0.00392 | at alpha= | 5 | deg
Mach: | 0.1 |  |  | Cl=0 at alpha= | -2.5424 | deg
|  |  |  | @ Cl=0.1, Cd= | 0.0043092
|  |  |  | @ Cl=0.4, Cd= | 0.0040975
|  |  |  | @ Cl=0.6, Cd= | 0.004294
alpha (deg) | Cl | Cd | Cm | Cl/Cd
-13.5 | -0.336 | 0.0818 | -0.019 | -4.107
-13 | -0.35 | 0.07687 | -0.019 | -4.559
-12.5 | -0.364 | 0.07201 | -0.019 | -5.06
-12 | -0.377 | 0.06738 | -0.019 | -5.599
-11.5 | -0.389 | 0.06288 | -0.019 | -6.182
-11 | -0.398 | 0.05866 | -0.02 | -6.792
-10.5 | -0.406 | 0.05392 | -0.02 | -7.539
-10 | -0.412 | 0.04913 | -0.02 | -8.388
-9.5 | -0.416 | 0.04318 | -0.021 | -9.64
-9 | -0.42 | 0.03504 | -0.022 | -11.995
-8.5 | -0.484 | 0.00696 | -0.029 | -69.478
-8 | -0.469 | 0.00644 | -0.029 | -72.844
-7.5 | -0.449 | 0.00613 | -0.029 | -73.35
-7 | -0.424 | 0.00582 | -0.029 | -72.806
-6.5 | -0.392 | 0.00559 | -0.028 | -70.167
-6 | -0.356 | 0.0054 | -0.028 | -65.952
-5.5 | -0.314 | 0.00522 | -0.028 | -60.257
-5 | -0.269 | 0.00505 | -0.028 | -53.136
-4.5 | -0.219 | 0.00491 | -0.028 | -44.588
-4 | -0.166 | 0.00478 | -0.028 | -34.719
-3.5 | -0.111 | 0.00471 | -0.028 | -23.541
-3 | -0.054 | 0.00459 | -0.028 | -11.717
-2.5 | 0.005 | 0.00451 | -0.028 | 1.052
-2 | 0.065 | 0.00435 | -0.028 | 14.903
-1.5 | 0.125 | 0.00428 | -0.028 | 29.166
-1 | 0.185 | 0.0042 | -0.028 | 43.998
-0.5 | 0.245 | 0.00415 | -0.028 | 58.969
0 | 0.305 | 0.00411 | -0.028 | 74.078
0.5 | 0.365 | 0.00408 | -0.028 | 89.308
1 | 0.425 | 0.00411 | -0.028 | 103.419
1.5 | 0.485 | 0.00416 | -0.028 | 116.412
2 | 0.544 | 0.00421 | -0.028 | 129.256
2.5 | 0.604 | 0.0043 | -0.028 | 140.428
3 | 0.664 | 0.00443 | -0.028 | 149.845
3.5 | 0.724 | 0.00456 | -0.028 | 158.813
4 | 0.784 | 0.0047 | -0.028 | 166.854
4.5 | 0.844 | 0.00442 | -0.028 | 191.09
5 | 0.903 | 0.00392 | -0.028 | 230.566
5.5 | 0.963 | 0.00416 | -0.029 | 231.405
6 | 1.023 | 0.00441 | -0.029 | 231.699
6.5 | 1.082 | 0.00466 | -0.029 | 232.002
7 | 1.142 | 0.00492 | -0.029 | 232.15
7.5 | 1.201 | 0.00523 | -0.029 | 229.81
8 | 1.26 | 0.00549 | -0.029 | 229.643
8.5 | 1.32 | 0.00581 | -0.03 | 227.097
9 | 1.379 | 0.00617 | -0.03 | 223.648
9.5 | 1.438 | 0.00655 | -0.03 | 219.578
10 | 1.497 | 0.00697 | -0.03 | 214.894
10.5 | 1.503 | 0.03106 | -0.03 | 48.392
11 | 1.543 | 0.03016 | -0.029 | 51.157
11.5 | 1.586 | 0.02983 | -0.029 | 53.185
12 | 1.631 | 0.0291 | -0.029 | 56.04
12.5 | 1.676 | 0.03236 | -0.029 | 51.805
13 | 1.719 | 0.03191 | -0.029 | 53.878
13.5 | 1.488 | 0.03496 | -0.03 | 42.56
14 | 1.469 | 0.03681 | -0.03 | 39.891
14.5 | 1.442 | 0.03428 | -0.03 | 42.061
15 | 1.408 | 0.03736 | -0.03 | 37.68
15.5 | 1.366 | 0.04067 | -0.03 | 33.588
16 | 1.319 | 0.03779 | -0.03 | 34.909
16.5 | 1.268 | 0.04106 | -0.031 | 30.874
17 | 1.212 | 0.04305 | -0.031 | 28.153
17.5 | 1.154 | 0.04678 | -0.031 | 24.663
18 | 1.094 | 0.04469 | -0.031 | 24.489

## 140. Re 18M Mach 0.10 (2)
BIGFOIL.COM POLAR EXPORT
e593
EPPLER 593 |  |  |  | Cl Max: | 1.8171 | at alpha= | 15.5 | deg
XFOIL ncrit=9 |  |  |  | L/D Max: | 216.497 | at alpha= | 5.5 | deg
Re: | 18000000 |  |  | Cd Min: | 0.09007 | at alpha= | 20 | deg
Mach: | 0.1 |  |  | Cl=0 at alpha= | -2.6036 | deg
|  |  |  | @ Cl=0.1, Cd= | 0.0050841
|  |  |  | @ Cl=0.4, Cd= | 0.0046211
|  |  |  | @ Cl=0.6, Cd= | 0.004588
alpha (deg) | Cl | Cd | Cm | Cl/Cd
-5 | -0.2797 | 0.00618 | -0.0325 | -45.2589
-4.5 | -0.2215 | 0.00599 | -0.0323 | -36.9783
-3 | -0.0463 | 0.00549 | -0.0317 | -8.4335
-2.5 | 0.0121 | 0.00534 | -0.0316 | 2.2659
-2 | 0.0704 | 0.00516 | -0.0315 | 13.6434
-1.5 | 0.1289 | 0.00501 | -0.0314 | 25.7285
-1 | 0.1874 | 0.00488 | -0.0314 | 38.4016
-0.5 | 0.2459 | 0.00476 | -0.0314 | 51.6597
0 | 0.3045 | 0.00471 | -0.0314 | 64.6497
0.5 | 0.363 | 0.00464 | -0.0315 | 78.2328
1 | 0.4217 | 0.00461 | -0.0316 | 91.4751
1.5 | 0.4801 | 0.00461 | -0.0317 | 104.1432
2 | 0.5387 | 0.00458 | -0.0319 | 117.6201
2.5 | 0.597 | 0.00459 | -0.0321 | 130.0654
3 | 0.6554 | 0.00455 | -0.0323 | 144.044
3.5 | 0.7134 | 0.0046 | -0.0325 | 155.087
4 | 0.7715 | 0.00457 | -0.0327 | 168.8184
4.5 | 0.8286 | 0.00459 | -0.0329 | 180.5229
5 | 0.8848 | 0.0046 | -0.0331 | 192.3478
5.5 | 0.9331 | 0.00431 | -0.0316 | 216.4965
6 | 1.0016 | 0.0047 | -0.0344 | 213.1064
6.5 | 1.0568 | 0.00518 | -0.0344 | 204.0154
7 | 1.1111 | 0.00561 | -0.0342 | 198.057
7.5 | 1.1655 | 0.00612 | -0.0341 | 190.4412
8 | 1.2203 | 0.00657 | -0.0341 | 185.7382
8.5 | 1.2741 | 0.00716 | -0.034 | 177.9469
9 | 1.3273 | 0.0078 | -0.0339 | 170.1667
9.5 | 1.3801 | 0.00844 | -0.0338 | 163.519
10 | 1.4324 | 0.00909 | -0.0337 | 157.5798
10.5 | 1.4836 | 0.0098 | -0.0334 | 151.3878
11 | 1.5343 | 0.0105 | -0.0332 | 146.1238
11.5 | 1.5831 | 0.01131 | -0.0327 | 139.9735
12 | 1.6305 | 0.01217 | -0.0321 | 133.977
12.5 | 1.6766 | 0.01304 | -0.0314 | 128.5736
13 | 1.7205 | 0.01396 | -0.0304 | 123.245
13.5 | 1.7612 | 0.01497 | -0.0291 | 117.6486
14 | 1.7957 | 0.01619 | -0.0272 | 110.9141
14.5 | 1.8017 | 0.01802 | -0.0215 | 99.9834
15 | 1.8058 | 0.02432 | -0.0258 | 74.2516
15.5 | 1.8171 | 0.02988 | -0.0287 | 60.8133
16 | 1.8023 | 0.03698 | -0.0298 | 48.7372
16.5 | 1.7898 | 0.04336 | -0.0303 | 41.2777
17 | 1.7708 | 0.05045 | -0.0307 | 35.1001
17.5 | 1.7515 | 0.05796 | -0.0316 | 30.2191
18 | 1.7507 | 0.06353 | -0.0321 | 27.5571
18.5 | 1.7398 | 0.07022 | -0.0328 | 24.7764
19 | 1.7303 | 0.07669 | -0.0333 | 22.5623
19.5 | 1.7138 | 0.0832 | -0.0328 | 20.5986
20 | 1.6948 | 0.09007 | -0.0325 | 18.8165

## 141. Re 18M Mach 0.25 (1)
BIGFOIL.COM POLAR EXPORT
e593
EPPLER 593 |  |  |  | Cl Max: | 1.751 | at alpha= | 13 | deg
JavaFoil+Calcfoil stall+Eppler ext transition |  |  |  | L/D Max: | 224.85 | at alpha= | 5 | deg
Re: | 18000000 |  |  | Cd Min: | 0.00413 | at alpha= | 0.5 | deg
Mach: | 0.25 |  |  | Cl=0 at alpha= | -2.5417 | deg
|  |  |  | @ Cl=0.1, Cd= | 0.0043843
|  |  |  | @ Cl=0.4, Cd= | 0.0041464
|  |  |  | @ Cl=0.6, Cd= | 0.07404
alpha (deg) | Cl | Cd | Cm | Cl/Cd
-12.5 | -0.058 | 0.07814 | -0.019 | -0.742
-12 | -0.055 | 0.07369 | -0.019 | -0.748
-11.5 | -0.145 | 0.0691 | -0.019 | -2.103
-11 | -0.193 | 0.06437 | -0.019 | -3.003
-10.5 | -0.233 | 0.05969 | -0.019 | -3.898
-10 | -0.266 | 0.05549 | -0.019 | -4.794
-9.5 | -0.294 | 0.05072 | -0.02 | -5.798
-9 | -0.316 | 0.04603 | -0.02 | -6.875
-8.5 | -0.333 | 0.04084 | -0.021 | -8.155
-8 | -0.346 | 0.03352 | -0.022 | -10.309
-7.5 | -0.406 | 0.00637 | -0.029 | -63.749
-7 | -0.395 | 0.00598 | -0.029 | -66.184
-6.5 | -0.376 | 0.00571 | -0.029 | -65.795
-6 | -0.348 | 0.0055 | -0.029 | -63.251
-5.5 | -0.312 | 0.0053 | -0.029 | -58.853
-5 | -0.269 | 0.00513 | -0.029 | -52.481
-4.5 | -0.221 | 0.00497 | -0.029 | -44.493
-4 | -0.169 | 0.00484 | -0.029 | -34.886
-3.5 | -0.113 | 0.00473 | -0.029 | -23.934
-3 | -0.055 | 0.00463 | -0.028 | -11.882
-2.5 | 0.005 | 0.00455 | -0.028 | 1.069
-2 | 0.067 | 0.00446 | -0.028 | 14.936
-1.5 | 0.128 | 0.00432 | -0.028 | 29.702
-1 | 0.19 | 0.00424 | -0.028 | 44.799
-0.5 | 0.251 | 0.00419 | -0.028 | 60.052
0 | 0.313 | 0.00416 | -0.028 | 75.316
0.5 | 0.375 | 0.00413 | -0.028 | 90.704
1 | 0.436 | 0.00417 | -0.028 | 104.698
1.5 | 0.498 | 0.00426 | -0.028 | 116.795
2 | 0.56 | 0.00433 | -0.029 | 129.365
2.5 | 0.621 | 0.00443 | -0.029 | 140.253
3 | 0.683 | 0.0046 | -0.029 | 148.343
3.5 | 0.744 | 0.00474 | -0.029 | 156.842
4 | 0.806 | 0.00487 | -0.029 | 165.512
4.5 | 0.867 | 0.0046 | -0.029 | 188.427
5 | 0.928 | 0.00413 | -0.029 | 224.85
5.5 | 0.99 | 0.00441 | -0.029 | 224.174
6 | 1.051 | 0.00469 | -0.029 | 224.047
6.5 | 1.112 | 0.00497 | -0.03 | 223.709
7 | 1.173 | 0.00526 | -0.03 | 222.992
7.5 | 1.234 | 0.00563 | -0.03 | 219.335
8 | 1.295 | 0.00592 | -0.03 | 218.664
8.5 | 1.356 | 0.0063 | -0.03 | 215.126
9 | 1.417 | 0.00673 | -0.031 | 210.587
9.5 | 1.478 | 0.00716 | -0.031 | 206.429
10 | 1.476 | 0.02987 | -0.03 | 49.415
10.5 | 1.519 | 0.03001 | -0.03 | 50.611
11 | 1.564 | 0.02817 | -0.03 | 55.522
11.5 | 1.611 | 0.03162 | -0.03 | 50.959
12 | 1.658 | 0.03032 | -0.03 | 54.69
12.5 | 1.703 | 0.03501 | -0.03 | 48.634
13 | 1.751 | 0.0326 | -0.03 | 53.698
13.5 | 1.412 | 0.03575 | -0.03 | 39.491
14 | 1.358 | 0.03776 | -0.03 | 35.972
14.5 | 1.29 | 0.03503 | -0.03 | 36.827
15 | 1.209 | 0.03832 | -0.03 | 31.545
15.5 | 1.115 | 0.04202 | -0.031 | 26.525
16 | 1.01 | 0.04624 | -0.031 | 21.835
16.5 | 0.897 | 0.04371 | -0.031 | 20.524
17 | 0.778 | 0.04795 | -0.031 | 16.217
17.5 | 0.652 | 0.06753 | -0.031 | 9.663
18 | 0.522 | 0.07404 | -0.031 | 7.044

## 142. Re 18M Mach 0.25 (2)
BIGFOIL.COM POLAR EXPORT
e593
EPPLER 593 |  |  |  | Cl Max: | 1.7797 | at alpha= | 14 | deg
XFOIL ncrit=9 |  |  |  | L/D Max: | 221.922 | at alpha= | 5.5 | deg
Re: | 18000000 |  |  | Cd Min: | 0.10934 | at alpha= | -11.5 | deg
Mach: | 0.25 |  |  | Cl=0 at alpha= | -2.6044 | deg
|  |  |  | @ Cl=0.1, Cd= | 0.0051256
|  |  |  | @ Cl=0.4, Cd= | 0.0046487
|  |  |  | @ Cl=0.6, Cd= | 0.0045967
alpha (deg) | Cl | Cd | Cm | Cl/Cd
-11.5 | -0.5276 | 0.10934 | 0.0109 | -4.8253
-11 | -0.6787 | 0.07476 | -0.0123 | -9.0784
-10.5 | -0.6768 | 0.06927 | -0.0148 | -9.7705
-10 | -0.717 | 0.05707 | -0.0264 | -12.5635
-9.5 | -0.7987 | 0.02182 | -0.0453 | -36.604
-9 | -0.7603 | 0.01592 | -0.0443 | -47.7575
-8.5 | -0.7092 | 0.01292 | -0.0428 | -54.8916
-8 | -0.6534 | 0.01097 | -0.0413 | -59.5624
-7.5 | -0.595 | 0.00965 | -0.0399 | -61.658
-7 | -0.5356 | 0.0086 | -0.0386 | -62.2791
-6.5 | -0.4753 | 0.00782 | -0.0376 | -60.7801
-6 | -0.4143 | 0.00731 | -0.0366 | -56.6758
-5.5 | -0.3534 | 0.00688 | -0.0358 | -51.3663
-5 | -0.2925 | 0.00645 | -0.0351 | -45.3488
-4.5 | -0.2315 | 0.00609 | -0.0345 | -38.0131
-4 | -0.1703 | 0.00588 | -0.034 | -28.9626
-3 | -0.0481 | 0.00555 | -0.0333 | -8.6667
-2.5 | 0.0127 | 0.0054 | -0.033 | 2.3519
-2 | 0.0734 | 0.0052 | -0.0328 | 14.1154
-1.5 | 0.1342 | 0.00503 | -0.0326 | 26.6799
-1 | 0.1949 | 0.00489 | -0.0325 | 39.8569
-0.5 | 0.2556 | 0.00478 | -0.0324 | 53.4728
0 | 0.3163 | 0.00473 | -0.0324 | 66.871
0.5 | 0.3771 | 0.00466 | -0.0325 | 80.9227
1 | 0.4378 | 0.00463 | -0.0326 | 94.5572
1.5 | 0.4985 | 0.00462 | -0.0326 | 107.9004
2 | 0.5593 | 0.00459 | -0.0328 | 121.8519
2.5 | 0.6198 | 0.0046 | -0.0329 | 134.7391
3 | 0.6805 | 0.00457 | -0.0331 | 148.9059
3.5 | 0.7408 | 0.00462 | -0.0332 | 160.3463
4 | 0.8013 | 0.0046 | -0.0334 | 174.1957
4.5 | 0.861 | 0.00458 | -0.0336 | 187.9913
5.5 | 0.9698 | 0.00437 | -0.032 | 221.9222
6 | 1.0434 | 0.00478 | -0.0352 | 218.2845
6.5 | 1.0993 | 0.00532 | -0.0346 | 206.6353
7 | 1.1565 | 0.00574 | -0.0343 | 201.4808
7.5 | 1.2132 | 0.00634 | -0.0339 | 191.3565
8 | 1.2709 | 0.00681 | -0.0337 | 186.6226
8.5 | 1.3273 | 0.00748 | -0.0334 | 177.4465
9 | 1.3832 | 0.00819 | -0.033 | 168.8889
9.5 | 1.4381 | 0.00896 | -0.0325 | 160.5022
10 | 1.4925 | 0.00975 | -0.0319 | 153.0769
10.5 | 1.5462 | 0.01054 | -0.0312 | 146.6983
11 | 1.5975 | 0.01148 | -0.0302 | 139.1551
11.5 | 1.647 | 0.01249 | -0.0291 | 131.8655
12 | 1.6936 | 0.0136 | -0.0276 | 124.5294
12.5 | 1.7357 | 0.01485 | -0.0257 | 116.8822
13 | 1.7701 | 0.01636 | -0.0231 | 108.1968
13.5 | 1.7574 | 0.02027 | -0.0186 | 86.6996
14 | 1.7797 | 0.0276 | -0.0262 | 64.4819
14.5 | 1.7617 | 0.03532 | -0.0277 | 49.8783
15 | 1.737 | 0.04289 | -0.0279 | 40.499
15.5 | 1.7262 | 0.04911 | -0.028 | 35.1497
16 | 1.7122 | 0.05616 | -0.0286 | 30.4879
16.5 | 1.7058 | 0.06251 | -0.029 | 27.2884
17 | 1.6979 | 0.06914 | -0.0296 | 24.5574
17.5 | 1.6805 | 0.07676 | -0.0303 | 21.8929
18 | 1.6759 | 0.08264 | -0.0301 | 20.2795
18.5 | 1.6564 | 0.08882 | -0.0283 | 18.649
19 | 1.6496 | 0.09633 | -0.0305 | 17.1245

## 143. Re 18M Mach 0.50 (1)
BIGFOIL.COM POLAR EXPORT
e593
EPPLER 593 |  |  |  | Cl Max: | 2.535 | at alpha= | 20 | deg
JavaFoil+Calcfoil stall+Eppler ext transition |  |  |  | L/D Max: | 171.436 | at alpha= | 4.5 | deg
Re: | 18000000 |  |  | Cd Min: | 0.00456 | at alpha= | -1 | deg
Mach: | 0.5 |  |  | Cl=0 at alpha= | -2.5391 | deg
|  |  |  | @ Cl=0.1, Cd= | 0.0046572
|  |  |  | @ Cl=0.4, Cd= | 0.0046562
|  |  |  | @ Cl=0.6, Cd= | 0.0050609
alpha (deg) | Cl | Cd | Cm | Cl/Cd
-20 | -0.937 | 0.18392 | -0.025 | -5.094
-19.5 | -0.912 | 0.17561 | -0.025 | -5.191
-19 | -0.886 | 0.1736 | -0.024 | -5.105
-18.5 | -0.861 | 0.16921 | -0.024 | -5.087
-18 | -0.836 | 0.15417 | -0.024 | -5.421
-17.5 | -0.81 | 0.14218 | -0.024 | -5.698
-17 | -0.785 | 0.12439 | -0.024 | -6.312
-16.5 | -0.759 | 0.11885 | -0.023 | -6.386
-16 | -0.733 | 0.11537 | -0.023 | -6.35
-15.5 | -0.706 | 0.11144 | -0.022 | -6.333
-15 | -0.679 | 0.10791 | -0.022 | -6.288
-14.5 | -0.651 | 0.10456 | -0.021 | -6.229
-14 | -0.625 | 0.10102 | -0.021 | -6.186
-13.5 | -0.599 | 0.09825 | -0.02 | -6.092
-13 | -0.572 | 0.09433 | -0.02 | -6.068
-12.5 | -0.547 | 0.08649 | -0.02 | -6.319
-12 | -0.52 | 0.08153 | -0.02 | -6.374
-11.5 | -0.493 | 0.07785 | -0.019 | -6.327
-11 | -0.465 | 0.07475 | -0.019 | -6.222
-10.5 | -0.438 | 0.06975 | -0.019 | -6.281
-10 | -0.411 | 0.06456 | -0.018 | -6.372
-9.5 | -0.385 | 0.06009 | -0.018 | -6.4
-9 | -0.357 | 0.06378 | -0.017 | -5.589
-8.5 | -0.33 | 0.05706 | -0.018 | -5.785
-8 | -0.304 | 0.05116 | -0.019 | -5.937
-7.5 | -0.278 | 0.04574 | -0.02 | -6.072
-7 | -0.252 | 0.04018 | -0.021 | -6.272
-6.5 | -0.222 | 0.04138 | -0.019 | -5.367
-6 | -0.2 | 0.03118 | -0.023 | -6.405
-5.5 | -0.175 | 0.02476 | -0.025 | -7.065
-5 | -0.17 | 0.00552 | -0.032 | -30.836
-4.5 | -0.136 | 0.00533 | -0.032 | -25.466
-4 | -0.155 | 0.00514 | -0.032 | -30.108
-3.5 | -0.117 | 0.00501 | -0.032 | -23.337
-3 | -0.059 | 0.00488 | -0.032 | -12.137
-2.5 | 0.005 | 0.00479 | -0.032 | 1.116
-2 | 0.074 | 0.00471 | -0.032 | 15.788
-1.5 | 0.143 | 0.00457 | -0.032 | 31.36
-1 | 0.212 | 0.00456 | -0.032 | 46.512
-0.5 | 0.281 | 0.00458 | -0.032 | 61.411
0 | 0.35 | 0.00462 | -0.032 | 75.8
0.5 | 0.419 | 0.00467 | -0.032 | 89.773
1 | 0.488 | 0.00473 | -0.032 | 103.084
1.5 | 0.557 | 0.00493 | -0.032 | 112.895
2 | 0.626 | 0.00514 | -0.032 | 121.738
2.5 | 0.694 | 0.0053 | -0.032 | 130.901
3 | 0.763 | 0.00572 | -0.032 | 133.424
3.5 | 0.832 | 0.0061 | -0.032 | 136.487
4 | 0.901 | 0.00648 | -0.032 | 138.932
4.5 | 0.969 | 0.00565 | -0.032 | 171.436
5 | 1.038 | 0.0064 | -0.033 | 162.209
5.5 | 1.106 | 0.00882 | -0.033 | 125.41
6 | 1.175 | 0.00942 | -0.033 | 124.722
6.5 | 1.243 | 0.00991 | -0.033 | 125.496
7 | 1.27 | 0.04839 | -0.032 | 26.25
7.5 | 1.313 | 0.04213 | -0.032 | 31.156
8 | 1.364 | 0.04011 | -0.032 | 34.001
8.5 | 1.417 | 0.04274 | -0.031 | 33.151
9 | 1.471 | 0.03965 | -0.031 | 37.098
9.5 | 1.525 | 0.0444 | -0.031 | 34.336
10 | 1.579 | 0.04019 | -0.031 | 39.29
10.5 | 1.633 | 0.04487 | -0.031 | 36.399
11 | 1.683 | 0.04232 | -0.031 | 39.765
11.5 | 1.734 | 0.0478 | -0.031 | 36.276
12 | 1.791 | 0.03867 | -0.032 | 46.303
12.5 | 1.843 | 0.0428 | -0.032 | 43.062
13 | 1.903 | 0.0433 | -0.032 | 43.947
13.5 | 1.955 | 0.04751 | -0.032 | 41.15
14 | 1.983 | 0.07167 | -0.031 | 27.668
14.5 | 2.047 | 0.07429 | -0.032 | 27.551
15 | 2.101 | 0.08073 | -0.032 | 26.02
15.5 | 2.017 | 0.13516 | -0.025 | 14.924
16 | 2.098 | 0.13415 | -0.027 | 15.637
16.5 | 2.18 | 0.13227 | -0.029 | 16.481
17 | 2.21 | 0.15157 | -0.028 | 14.583
17.5 | 2.243 | 0.17392 | -0.027 | 12.898
18 | 2.31 | 0.17538 | -0.028 | 13.173
18.5 | 2.377 | 0.17821 | -0.029 | 13.337
19 | 2.409 | 0.20575 | -0.028 | 11.711
19.5 | 2.472 | 0.20877 | -0.029 | 11.84
20 | 2.535 | 0.21067 | -0.03 | 12.035

## 144. Re 18M Mach 0.50 (2)
BIGFOIL.COM POLAR EXPORT
e593
EPPLER 593 |  |  |  | Cl Max: | 1.7668 | at alpha= | 10.5 | deg
XFOIL ncrit=9 |  |  |  | L/D Max: | 351.786 | at alpha= | -0.5 | deg
Re: | 18000000 |  |  | Cd Min: | 0.12675 | at alpha= | 17 | deg
Mach: | 0.5 |  |  | Cl=0 at alpha= | -2.5893 | deg
|  |  |  | @ Cl=0.1, Cd= | 0.0009489
|  |  |  | @ Cl=0.4, Cd= | 0.0047659
|  |  |  | @ Cl=0.6, Cd= | 0.0047078
alpha (deg) | Cl | Cd | Cm | Cl/Cd
-9.5 | -0.3174 | 0.10102 | 0.0147 | -3.142
-9 | -0.3134 | 0.09087 | 0.0098 | -3.4489
-8.5 | -0.3131 | 0.08039 | 0.0048 | -3.8948
-8 | -0.3197 | 0.06939 | -0.0005 | -4.6073
-7.5 | -0.324 | 0.05973 | -0.0053 | -5.4244
-7 | -0.3375 | 0.05047 | -0.01 | -6.6871
-6.5 | -0.3544 | 0.04285 | -0.0153 | -8.2707
-6 | -0.3501 | 0.03228 | -0.0264 | -10.8457
-5.5 | -0.3373 | 0.01908 | -0.0381 | -17.6782
-5 | -0.3212 | 0.00596 | -0.0459 | -53.8926
-4.5 | -0.2767 | 0.00184 | -0.0458 | -150.3804
-4 | -0.2057 | 0.00129 | -0.0434 | -159.4574
-3.5 | -0.1323 | 0.00113 | -0.0415 | -117.0796
-3 | -0.0593 | 0.00106 | -0.04 | -55.9434
-2.5 | 0.0129 | 0.00101 | -0.0389 | 12.7723
-2 | 0.0843 | 0.00096 | -0.038 | 87.8125
-1.5 | 0.155 | 0.00091 | -0.0373 | 170.3297
-1 | 0.2253 | 0.00087 | -0.0368 | 258.9655
-0.5 | 0.2955 | 0.00084 | -0.0365 | 351.7857
0 | 0.3715 | 0.00479 | -0.037 | 77.5574
0.5 | 0.4424 | 0.00473 | -0.0368 | 93.5307
1 | 0.5132 | 0.00472 | -0.0367 | 108.7288
1.5 | 0.5842 | 0.00471 | -0.0367 | 124.034
2 | 0.6554 | 0.0047 | -0.0366 | 139.4468
2.5 | 0.7265 | 0.00473 | -0.0366 | 153.5941
3 | 0.7981 | 0.0047 | -0.0366 | 169.8085
3.5 | 0.8698 | 0.00475 | -0.0365 | 183.1158
4.5 | 1.0134 | 0.00461 | -0.0362 | 219.8265
5 | 1.0744 | 0.00399 | -0.0338 | 269.2732
5.5 | 1.1545 | 0.00456 | -0.035 | 253.1798
6 | 1.2346 | 0.00532 | -0.0363 | 232.0677
6.5 | 1.3034 | 0.0059 | -0.0347 | 220.9153
7 | 1.3714 | 0.00673 | -0.0331 | 203.7741
7.5 | 1.4416 | 0.00749 | -0.0316 | 192.47
8 | 1.5106 | 0.00845 | -0.0298 | 178.7692
8.5 | 1.5795 | 0.00944 | -0.0277 | 167.3199
9 | 1.6449 | 0.01072 | -0.0253 | 153.4422
9.5 | 1.7041 | 0.01238 | -0.0224 | 137.6494
10 | 1.7522 | 0.01462 | -0.0189 | 119.8495
10.5 | 1.7668 | 0.02117 | -0.0196 | 83.4577
11 | 1.681 | 0.03424 | -0.0243 | 49.0946
11.5 | 1.6482 | 0.04209 | -0.0241 | 39.1589
12.5 | 1.6161 | 0.05621 | -0.0234 | 28.7511
13 | 1.6141 | 0.06254 | -0.0229 | 25.8091
13.5 | 1.6106 | 0.06908 | -0.0226 | 23.315
14 | 1.6067 | 0.07575 | -0.0222 | 21.2106
14.5 | 1.5958 | 0.08278 | -0.0217 | 19.2776
16.5 | 1.3806 | 0.11912 | -0.0383 | 11.59
17 | 1.3471 | 0.12675 | -0.0436 | 10.628

## 145. Re 20M Mach 0.00 (1)
BIGFOIL.COM POLAR EXPORT
e593
EPPLER 593 |  |  |  | Cl Max: | 1.716 | at alpha= | 13 | deg
JavaFoil+Calcfoil stall+Eppler ext transition |  |  |  | L/D Max: | 234.504 | at alpha= | 6.5 | deg
Re: | 20000000 |  |  | Cd Min: | 0.00404 | at alpha= | 0.5 | deg
Mach: | 0 |  |  | Cl=0 at alpha= | -2.5424 | deg
|  |  |  | @ Cl=0.1, Cd= | 0.004258
|  |  |  | @ Cl=0.4, Cd= | 0.0040839
|  |  |  | @ Cl=0.6, Cd= | 0.0043469
alpha (deg) | Cl | Cd | Cm | Cl/Cd
-13.5 | -0.372 | 0.07941 | -0.019 | -4.682
-13 | -0.384 | 0.0746 | -0.02 | -5.147
-12.5 | -0.395 | 0.06997 | -0.02 | -5.649
-12 | -0.405 | 0.06556 | -0.02 | -6.183
-11.5 | -0.414 | 0.06111 | -0.02 | -6.777
-11 | -0.422 | 0.05639 | -0.02 | -7.476
-10.5 | -0.427 | 0.05162 | -0.02 | -8.269
-10 | -0.431 | 0.04614 | -0.021 | -9.335
-9.5 | -0.432 | 0.04037 | -0.022 | -10.71
-9 | -0.471 | 0.01425 | -0.027 | -33.077
-8.5 | -0.493 | 0.00668 | -0.029 | -73.888
-8 | -0.476 | 0.00631 | -0.029 | -75.547
-7.5 | -0.454 | 0.006 | -0.029 | -75.654
-7 | -0.427 | 0.00572 | -0.028 | -74.589
-6.5 | -0.394 | 0.0055 | -0.028 | -71.651
-6 | -0.357 | 0.00531 | -0.028 | -67.206
-5.5 | -0.315 | 0.00513 | -0.028 | -61.299
-5 | -0.268 | 0.00497 | -0.028 | -53.934
-4.5 | -0.218 | 0.00483 | -0.028 | -45.189
-4 | -0.166 | 0.00471 | -0.028 | -35.167
-3.5 | -0.11 | 0.00466 | -0.028 | -23.672
-3 | -0.054 | 0.00455 | -0.028 | -11.751
-2.5 | 0.005 | 0.00446 | -0.028 | 1.059
-2 | 0.064 | 0.0043 | -0.027 | 14.99
-1.5 | 0.124 | 0.00423 | -0.027 | 29.363
-1 | 0.184 | 0.00415 | -0.027 | 44.291
-0.5 | 0.243 | 0.0041 | -0.027 | 59.401
0 | 0.303 | 0.00406 | -0.027 | 74.671
0.5 | 0.363 | 0.00404 | -0.027 | 89.741
1 | 0.422 | 0.00411 | -0.028 | 102.672
1.5 | 0.482 | 0.00415 | -0.028 | 116.254
2 | 0.542 | 0.00417 | -0.028 | 129.767
2.5 | 0.601 | 0.00435 | -0.028 | 138.238
3 | 0.661 | 0.00446 | -0.028 | 148.341
3.5 | 0.72 | 0.00457 | -0.028 | 157.792
4 | 0.78 | 0.0047 | -0.028 | 166
4.5 | 0.839 | 0.00482 | -0.028 | 174.156
5 | 0.899 | 0.0046 | -0.028 | 195.467
5.5 | 0.958 | 0.00412 | -0.028 | 232.404
6 | 1.018 | 0.00437 | -0.029 | 233.035
6.5 | 1.077 | 0.00459 | -0.029 | 234.504
7 | 1.136 | 0.00485 | -0.029 | 234.451
7.5 | 1.195 | 0.00514 | -0.029 | 232.335
8 | 1.254 | 0.00538 | -0.029 | 233.096
8.5 | 1.313 | 0.00569 | -0.03 | 230.964
9 | 1.372 | 0.00602 | -0.03 | 227.844
9.5 | 1.431 | 0.0064 | -0.03 | 223.605
10 | 1.489 | 0.00677 | -0.03 | 219.87
10.5 | 1.548 | 0.00721 | -0.03 | 214.776
11 | 1.545 | 0.0283 | -0.029 | 54.587
11.5 | 1.586 | 0.03182 | -0.029 | 49.849
12 | 1.63 | 0.03139 | -0.029 | 51.93
12.5 | 1.674 | 0.03045 | -0.029 | 54.989
13 | 1.716 | 0.03491 | -0.029 | 49.173
13.5 | 1.499 | 0.03299 | -0.03 | 45.454
14 | 1.484 | 0.03463 | -0.03 | 42.866
14.5 | 1.461 | 0.03248 | -0.03 | 44.995
15 | 1.433 | 0.03529 | -0.03 | 40.593
15.5 | 1.397 | 0.03836 | -0.03 | 36.423
16 | 1.356 | 0.04179 | -0.03 | 32.443
16.5 | 1.311 | 0.03892 | -0.031 | 33.67
17 | 1.262 | 0.04074 | -0.031 | 30.964
17.5 | 1.21 | 0.04412 | -0.031 | 27.423
18 | 1.156 | 0.04785 | -0.031 | 24.162

## 146. Re 20M Mach 0.00 (2)
BIGFOIL.COM POLAR EXPORT
e593
EPPLER 593 |  |  |  | Cl Max: | 1.8348 | at alpha= | 15.5 | deg
XFOIL ncrit=9 |  |  |  | L/D Max: | 204.542 | at alpha= | 6.5 | deg
Re: | 20000000 |  |  | Cd Min: | 0.08439 | at alpha= | 20 | deg
Mach: | 0 |  |  | Cl=0 at alpha= | -2.6017 | deg
|  |  |  | @ Cl=0.1, Cd= | 0.0049972
|  |  |  | @ Cl=0.4, Cd= | 0.0045664
|  |  |  | @ Cl=0.6, Cd= | 0.00454
alpha (deg) | Cl | Cd | Cm | Cl/Cd
-17.5 | -1.519 | 0.03296 | -0.052 | -46.0862
-17 | -1.5095 | 0.02804 | -0.0505 | -53.8338
-16.5 | -1.4788 | 0.02525 | -0.049 | -58.5663
-16 | -1.4429 | 0.02283 | -0.0476 | -63.2019
-15.5 | -1.3988 | 0.0214 | -0.0464 | -65.3645
-15 | -1.3585 | 0.01913 | -0.045 | -71.0141
-14.5 | -1.3107 | 0.01797 | -0.0439 | -72.9382
-14 | -1.2619 | 0.01685 | -0.0429 | -74.8902
-13.5 | -1.2127 | 0.01569 | -0.0419 | -77.2913
-13 | -1.1627 | 0.01455 | -0.0409 | -79.9107
-12.5 | -1.1109 | 0.01368 | -0.04 | -81.2061
-12 | -1.0593 | 0.01267 | -0.0391 | -83.6069
-11.5 | -1.0058 | 0.01197 | -0.0384 | -84.0267
-11 | -0.9527 | 0.01112 | -0.0376 | -85.6745
-10.5 | -0.8983 | 0.0105 | -0.0369 | -85.5524
-10 | -0.8435 | 0.00989 | -0.0363 | -85.2882
-9.5 | -0.7883 | 0.00933 | -0.0357 | -84.4909
-9 | -0.7327 | 0.0088 | -0.0351 | -83.2614
-8.5 | -0.6768 | 0.00833 | -0.0346 | -81.2485
-8 | -0.6205 | 0.00791 | -0.0341 | -78.445
-7.5 | -0.5639 | 0.00754 | -0.0337 | -74.7878
-7 | -0.507 | 0.00718 | -0.0333 | -70.6128
-6.5 | -0.4499 | 0.00686 | -0.0329 | -65.5831
-5 | -0.2778 | 0.00605 | -0.0321 | -45.9174
-4.5 | -0.22 | 0.00586 | -0.0319 | -37.5427
-3 | -0.0462 | 0.0054 | -0.0314 | -8.5556
-2.5 | 0.0118 | 0.00525 | -0.0313 | 2.2476
-2 | 0.0698 | 0.00507 | -0.0312 | 13.7673
-1.5 | 0.1279 | 0.00493 | -0.0312 | 25.9432
-1 | 0.186 | 0.0048 | -0.0312 | 38.75
-0.5 | 0.2441 | 0.0047 | -0.0312 | 51.9362
0 | 0.3023 | 0.00464 | -0.0312 | 65.1509
0.5 | 0.3605 | 0.00458 | -0.0313 | 78.7118
1 | 0.4187 | 0.00456 | -0.0314 | 91.8202
1.5 | 0.4769 | 0.00454 | -0.0316 | 105.0441
2 | 0.535 | 0.00452 | -0.0317 | 118.3628
2.5 | 0.593 | 0.00454 | -0.0319 | 130.6167
3 | 0.6508 | 0.00454 | -0.0321 | 143.348
3.5 | 0.7086 | 0.00455 | -0.0323 | 155.7363
4 | 0.7661 | 0.00458 | -0.0326 | 167.2707
4.5 | 0.8228 | 0.00469 | -0.0328 | 175.4371
5.5 | 0.9339 | 0.00481 | -0.0331 | 194.158
6.5 | 1.0493 | 0.00513 | -0.0343 | 204.5419
7 | 1.103 | 0.00558 | -0.0341 | 197.6703
7.5 | 1.1571 | 0.00605 | -0.0341 | 191.2562
8 | 1.2113 | 0.00651 | -0.0341 | 186.0676
8.5 | 1.2651 | 0.00701 | -0.0342 | 180.4708
9.5 | 1.3702 | 0.00827 | -0.0341 | 165.6832
10 | 1.4218 | 0.00893 | -0.034 | 159.2161
10.5 | 1.4734 | 0.00953 | -0.0339 | 154.6065
11 | 1.5234 | 0.01024 | -0.0337 | 148.7695
11.5 | 1.5725 | 0.01098 | -0.0334 | 143.2149
12 | 1.6202 | 0.01177 | -0.0329 | 137.6551
12.5 | 1.667 | 0.01254 | -0.0324 | 132.9346
13 | 1.7117 | 0.01339 | -0.0317 | 127.8342
13.5 | 1.7539 | 0.01431 | -0.0307 | 122.5646
14 | 1.792 | 0.01536 | -0.0293 | 116.6667
14.5 | 1.8196 | 0.01682 | -0.0268 | 108.1807
15 | 1.8009 | 0.01988 | -0.0201 | 90.5885
15.5 | 1.8348 | 0.02496 | -0.0271 | 73.5096
16 | 1.8348 | 0.03144 | -0.0298 | 58.3588
16.5 | 1.8265 | 0.03768 | -0.0306 | 48.474
17 | 1.8101 | 0.04443 | -0.0311 | 40.7405
17.5 | 1.7796 | 0.05282 | -0.0318 | 33.6918
18 | 1.781 | 0.05807 | -0.0324 | 30.6699
18.5 | 1.7703 | 0.06466 | -0.0331 | 27.3786
19 | 1.7619 | 0.07104 | -0.0339 | 24.8015
19.5 | 1.7506 | 0.07775 | -0.0346 | 22.5158
20 | 1.7299 | 0.08439 | -0.0337 | 20.4989

## 147. Re 20M Mach 0.10 (1)
BIGFOIL.COM POLAR EXPORT
e593
EPPLER 593 |  |  |  | Cl Max: | 1.722 | at alpha= | 13 | deg
JavaFoil+Calcfoil stall+Eppler ext transition |  |  |  | L/D Max: | 233.144 | at alpha= | 6.5 | deg
Re: | 20000000 |  |  | Cd Min: | 0.00405 | at alpha= | 0.5 | deg
Mach: | 0.1 |  |  | Cl=0 at alpha= | -2.5424 | deg
|  |  |  | @ Cl=0.1, Cd= | 0.0042633
|  |  |  | @ Cl=0.4, Cd= | 0.0040908
|  |  |  | @ Cl=0.6, Cd= | 0.004358
alpha (deg) | Cl | Cd | Cm | Cl/Cd
-13.5 | -0.336 | 0.08106 | -0.019 | -4.147
-13 | -0.351 | 0.07605 | -0.019 | -4.613
-12.5 | -0.365 | 0.07128 | -0.019 | -5.117
-12 | -0.378 | 0.0667 | -0.02 | -5.661
-11.5 | -0.389 | 0.06225 | -0.02 | -6.251
-11 | -0.399 | 0.05778 | -0.02 | -6.906
-10.5 | -0.407 | 0.05306 | -0.02 | -7.674
-10 | -0.413 | 0.04813 | -0.021 | -8.581
-9.5 | -0.417 | 0.04279 | -0.021 | -9.736
-9 | -0.423 | 0.03285 | -0.023 | -12.883
-8.5 | -0.484 | 0.00679 | -0.029 | -71.268
-8 | -0.469 | 0.00635 | -0.029 | -73.908
-7.5 | -0.449 | 0.00604 | -0.029 | -74.36
-7 | -0.424 | 0.00575 | -0.029 | -73.734
-6.5 | -0.392 | 0.00553 | -0.028 | -71.023
-6 | -0.356 | 0.00532 | -0.028 | -66.863
-5.5 | -0.314 | 0.00515 | -0.028 | -61.122
-5 | -0.269 | 0.00498 | -0.028 | -53.877
-4.5 | -0.219 | 0.00484 | -0.028 | -45.205
-4 | -0.166 | 0.00472 | -0.028 | -35.216
-3.5 | -0.111 | 0.00467 | -0.028 | -23.725
-3 | -0.054 | 0.00454 | -0.028 | -11.825
-2.5 | 0.005 | 0.00447 | -0.028 | 1.062
-2 | 0.065 | 0.00431 | -0.028 | 15.042
-1.5 | 0.125 | 0.00423 | -0.028 | 29.465
-1 | 0.185 | 0.00416 | -0.028 | 44.444
-0.5 | 0.245 | 0.00411 | -0.028 | 59.601
0 | 0.305 | 0.00407 | -0.028 | 74.913
0.5 | 0.365 | 0.00405 | -0.028 | 90.014
1 | 0.425 | 0.00412 | -0.028 | 102.972
1.5 | 0.485 | 0.00416 | -0.028 | 116.551
2 | 0.544 | 0.00419 | -0.028 | 129.814
2.5 | 0.604 | 0.00437 | -0.028 | 138.235
3 | 0.664 | 0.00448 | -0.028 | 148.301
3.5 | 0.724 | 0.00459 | -0.028 | 157.642
4 | 0.784 | 0.00473 | -0.028 | 165.712
4.5 | 0.844 | 0.00486 | -0.028 | 173.772
5 | 0.903 | 0.00463 | -0.028 | 195.201
5.5 | 0.963 | 0.00416 | -0.029 | 231.406
6 | 1.023 | 0.00441 | -0.029 | 231.733
6.5 | 1.082 | 0.00464 | -0.029 | 233.144
7 | 1.142 | 0.0049 | -0.029 | 232.859
7.5 | 1.201 | 0.00521 | -0.029 | 230.596
8 | 1.26 | 0.00545 | -0.029 | 231.325
8.5 | 1.32 | 0.00576 | -0.03 | 229.04
9 | 1.379 | 0.00611 | -0.03 | 225.669
9.5 | 1.438 | 0.0065 | -0.03 | 221.27
10 | 1.497 | 0.00689 | -0.03 | 217.366
10.5 | 1.51 | 0.03319 | -0.03 | 45.499
11 | 1.548 | 0.02935 | -0.03 | 52.728
11.5 | 1.59 | 0.02908 | -0.029 | 54.688
12 | 1.634 | 0.0326 | -0.029 | 50.126
12.5 | 1.679 | 0.0316 | -0.03 | 53.138
13 | 1.722 | 0.03114 | -0.03 | 55.306
13.5 | 1.491 | 0.03411 | -0.03 | 43.7
14 | 1.471 | 0.03589 | -0.03 | 40.992
14.5 | 1.444 | 0.03347 | -0.03 | 43.138
15 | 1.41 | 0.03647 | -0.03 | 38.646
15.5 | 1.368 | 0.03978 | -0.03 | 34.389
16 | 1.321 | 0.03709 | -0.03 | 35.613
16.5 | 1.269 | 0.04022 | -0.031 | 31.552
17 | 1.214 | 0.04217 | -0.031 | 28.777
17.5 | 1.155 | 0.04581 | -0.031 | 25.215
18 | 1.095 | 0.04395 | -0.031 | 24.921

## 148. Re 20M Mach 0.10 (2)
BIGFOIL.COM POLAR EXPORT
e593
EPPLER 593 |  |  |  | Cl Max: | 1.829 | at alpha= | 15.5 | deg
XFOIL ncrit=9 |  |  |  | L/D Max: | 210.465 | at alpha= | 6 | deg
Re: | 20000000 |  |  | Cd Min: | 0.08233 | at alpha= | 19.5 | deg
Mach: | 0.1 |  |  | Cl=0 at alpha= | -2.6019 | deg
|  |  |  | @ Cl=0.1, Cd= | 0.0050038
|  |  |  | @ Cl=0.4, Cd= | 0.0045737
|  |  |  | @ Cl=0.6, Cd= | 0.00454
alpha (deg) | Cl | Cd | Cm | Cl/Cd
-15 | -1.347 | 0.02483 | -0.0491 | -54.2489
-14.5 | -1.3051 | 0.02269 | -0.0478 | -57.5187
-14 | -1.2609 | 0.0207 | -0.0465 | -60.913
-13.5 | -1.2156 | 0.0187 | -0.0452 | -65.0053
-13 | -1.1686 | 0.01685 | -0.0439 | -69.3531
-12.5 | -1.1178 | 0.01558 | -0.0428 | -71.7458
-12 | -1.0675 | 0.01409 | -0.0416 | -75.763
-11.5 | -1.014 | 0.01317 | -0.0406 | -76.9932
-11 | -0.9613 | 0.01199 | -0.0396 | -80.1751
-10.5 | -0.9065 | 0.01121 | -0.0387 | -80.8653
-10 | -0.8514 | 0.01045 | -0.0379 | -81.4737
-9.5 | -0.7957 | 0.00977 | -0.0371 | -81.4432
-9 | -0.7397 | 0.00913 | -0.0363 | -81.0186
-8.5 | -0.6832 | 0.00858 | -0.0357 | -79.627
-8 | -0.6263 | 0.00809 | -0.0351 | -77.4166
-7.5 | -0.569 | 0.00767 | -0.0345 | -74.1851
-7 | -0.5116 | 0.00727 | -0.034 | -70.3714
-6.5 | -0.4539 | 0.00693 | -0.0336 | -65.4978
-6 | -0.396 | 0.00667 | -0.0332 | -59.3703
-5 | -0.28 | 0.00609 | -0.0325 | -45.977
-4.5 | -0.2218 | 0.00588 | -0.0322 | -37.7211
-4 | -0.1634 | 0.0057 | -0.032 | -28.6667
-3 | -0.0465 | 0.00541 | -0.0317 | -8.5952
-2.5 | 0.0119 | 0.00526 | -0.0316 | 2.2624
-2 | 0.0703 | 0.00508 | -0.0315 | 13.8386
-1.5 | 0.1288 | 0.00493 | -0.0314 | 26.1258
-1 | 0.1874 | 0.0048 | -0.0314 | 39.0417
-0.5 | 0.2458 | 0.0047 | -0.0314 | 52.2979
0 | 0.3044 | 0.00465 | -0.0314 | 65.4624
0.5 | 0.3631 | 0.00458 | -0.0315 | 79.2795
1 | 0.4216 | 0.00457 | -0.0316 | 92.2538
1.5 | 0.4802 | 0.00454 | -0.0317 | 105.7709
2 | 0.5387 | 0.00452 | -0.0319 | 119.1814
2.5 | 0.5971 | 0.00454 | -0.0321 | 131.5198
3 | 0.6553 | 0.00454 | -0.0323 | 144.3392
3.5 | 0.7136 | 0.00455 | -0.0325 | 156.8352
4 | 0.7715 | 0.00458 | -0.0327 | 168.4498
4.5 | 0.8286 | 0.00469 | -0.0329 | 176.6738
5 | 0.885 | 0.00483 | -0.0331 | 183.2298
5.5 | 0.9404 | 0.0048 | -0.0332 | 195.9167
6 | 0.9955 | 0.00473 | -0.0331 | 210.4651
6.5 | 1.0569 | 0.00515 | -0.0344 | 205.2233
7 | 1.111 | 0.00561 | -0.0342 | 198.0392
7.5 | 1.1656 | 0.00609 | -0.0341 | 191.3957
8 | 1.2203 | 0.00655 | -0.0341 | 186.3053
8.5 | 1.2745 | 0.00707 | -0.0341 | 180.2687
9 | 1.3278 | 0.0077 | -0.034 | 172.4416
9.5 | 1.3806 | 0.00835 | -0.0339 | 165.3413
10 | 1.4326 | 0.00904 | -0.0337 | 158.4735
10.5 | 1.4847 | 0.00965 | -0.0335 | 153.8549
11 | 1.5349 | 0.0104 | -0.0332 | 147.5865
11.5 | 1.5843 | 0.01117 | -0.0328 | 141.8353
12 | 1.6323 | 0.01197 | -0.0322 | 136.3659
12.5 | 1.6791 | 0.01279 | -0.0316 | 131.2823
13 | 1.7235 | 0.01369 | -0.0307 | 125.8948
13.5 | 1.7643 | 0.01472 | -0.0294 | 119.8573
14 | 1.799 | 0.01596 | -0.0275 | 112.7193
14.5 | 1.8143 | 0.01761 | -0.023 | 103.0267
15 | 1.8138 | 0.02311 | -0.025 | 78.4855
15.5 | 1.829 | 0.02859 | -0.0285 | 63.9734
16 | 1.8197 | 0.03528 | -0.0299 | 51.5788
17 | 1.7898 | 0.04847 | -0.0306 | 36.9259
18 | 1.7622 | 0.06242 | -0.0322 | 28.2313
18.5 | 1.7511 | 0.06916 | -0.033 | 25.3195
19 | 1.7421 | 0.07566 | -0.0336 | 23.0254
19.5 | 1.7287 | 0.08233 | -0.0339 | 20.9972

## 149. Re 20M Mach 0.25 (1)
BIGFOIL.COM POLAR EXPORT
e593
EPPLER 593 |  |  |  | Cl Max: | 1.753 | at alpha= | 13 | deg
JavaFoil+Calcfoil stall+Eppler ext transition |  |  |  | L/D Max: | 224.831 | at alpha= | 6.5 | deg
Re: | 20000000 |  |  | Cd Min: | 0.00409 | at alpha= | 0.5 | deg
Mach: | 0.25 |  |  | Cl=0 at alpha= | -2.5417 | deg
|  |  |  | @ Cl=0.1, Cd= | 0.0043343
|  |  |  | @ Cl=0.4, Cd= | 0.004131
|  |  |  | @ Cl=0.6, Cd= | 0.07282
alpha (deg) | Cl | Cd | Cm | Cl/Cd
-12.5 | -0.058 | 0.07791 | -0.019 | -0.744
-12 | -0.055 | 0.07307 | -0.019 | -0.755
-11.5 | -0.145 | 0.06883 | -0.019 | -2.112
-11 | -0.193 | 0.06419 | -0.019 | -3.012
-10.5 | -0.233 | 0.05944 | -0.019 | -3.915
-10 | -0.266 | 0.05487 | -0.019 | -4.853
-9.5 | -0.294 | 0.05004 | -0.02 | -5.884
-9 | -0.317 | 0.04527 | -0.02 | -7.002
-8.5 | -0.334 | 0.03975 | -0.021 | -8.403
-8 | -0.348 | 0.03135 | -0.023 | -11.105
-7.5 | -0.406 | 0.00626 | -0.029 | -64.855
-7 | -0.395 | 0.0059 | -0.029 | -67.061
-6.5 | -0.376 | 0.00563 | -0.029 | -66.713
-6 | -0.348 | 0.00542 | -0.029 | -64.125
-5.5 | -0.312 | 0.00523 | -0.029 | -59.62
-5 | -0.269 | 0.00506 | -0.029 | -53.231
-4.5 | -0.221 | 0.0049 | -0.029 | -45.109
-4 | -0.169 | 0.00477 | -0.029 | -35.386
-3.5 | -0.113 | 0.00469 | -0.029 | -24.122
-3 | -0.055 | 0.00458 | -0.028 | -11.998
-2.5 | 0.005 | 0.0045 | -0.028 | 1.08
-2 | 0.067 | 0.00441 | -0.028 | 15.101
-1.5 | 0.128 | 0.00427 | -0.028 | 30.01
-1 | 0.19 | 0.00419 | -0.028 | 45.288
-0.5 | 0.251 | 0.00414 | -0.028 | 60.692
0 | 0.313 | 0.00411 | -0.028 | 76.17
0.5 | 0.375 | 0.00409 | -0.028 | 91.567
1 | 0.436 | 0.00419 | -0.028 | 104.124
1.5 | 0.498 | 0.00426 | -0.028 | 116.906
2 | 0.56 | 0.00431 | -0.029 | 129.912
2.5 | 0.621 | 0.0045 | -0.029 | 138.002
3 | 0.683 | 0.00465 | -0.029 | 146.736
3.5 | 0.744 | 0.00478 | -0.029 | 155.659
4 | 0.806 | 0.0049 | -0.029 | 164.363
4.5 | 0.867 | 0.00507 | -0.029 | 171.134
5 | 0.928 | 0.00483 | -0.029 | 192.276
5.5 | 0.99 | 0.00441 | -0.029 | 224.241
6 | 1.051 | 0.00469 | -0.029 | 224.239
6.5 | 1.112 | 0.00495 | -0.03 | 224.831
7 | 1.173 | 0.00525 | -0.03 | 223.427
7.5 | 1.234 | 0.00561 | -0.03 | 220.105
8 | 1.295 | 0.00588 | -0.03 | 220.22
8.5 | 1.356 | 0.00625 | -0.03 | 217.021
9 | 1.417 | 0.00667 | -0.031 | 212.555
9.5 | 1.478 | 0.00708 | -0.031 | 208.565
10 | 1.481 | 0.03267 | -0.03 | 45.332
10.5 | 1.523 | 0.02928 | -0.03 | 52.008
11 | 1.568 | 0.03166 | -0.03 | 49.533
11.5 | 1.614 | 0.03085 | -0.03 | 52.325
12 | 1.661 | 0.03466 | -0.03 | 47.924
12.5 | 1.706 | 0.03418 | -0.03 | 49.904
13 | 1.753 | 0.03766 | -0.03 | 46.562
13.5 | 1.414 | 0.03494 | -0.03 | 40.463
14 | 1.36 | 0.03689 | -0.03 | 36.868
14.5 | 1.292 | 0.0406 | -0.03 | 31.81
15 | 1.21 | 0.03761 | -0.031 | 32.168
15.5 | 1.116 | 0.04125 | -0.031 | 27.049
16 | 1.011 | 0.04539 | -0.031 | 22.271
16.5 | 0.898 | 0.04299 | -0.031 | 20.889
17 | 0.778 | 0.04713 | -0.031 | 16.515
17.5 | 0.653 | 0.0663 | -0.031 | 9.852
18 | 0.522 | 0.07282 | -0.031 | 7.168

## 150. Re 20M Mach 0.25 (2)
BIGFOIL.COM POLAR EXPORT
e593
EPPLER 593 |  |  |  | Cl Max: | 1.7914 | at alpha= | 14 | deg
XFOIL ncrit=9 |  |  |  | L/D Max: | 215.655 | at alpha= | 6 | deg
Re: | 20000000 |  |  | Cd Min: | 0.16815 | at alpha= | -14.5 | deg
Mach: | 0.25 |  |  | Cl=0 at alpha= | -2.6024 | deg
|  |  |  | @ Cl=0.1, Cd= | 0.0050441
|  |  |  | @ Cl=0.4, Cd= | 0.0045862
|  |  |  | @ Cl=0.6, Cd= | 0.0045534
alpha (deg) | Cl | Cd | Cm | Cl/Cd
-14.5 | -0.563 | 0.16815 | 0.0423 | -3.3482
-14 | -0.5432 | 0.16177 | 0.0386 | -3.3579
-13.5 | -0.525 | 0.15486 | 0.0347 | -3.3902
-13 | -0.5123 | 0.14626 | 0.0302 | -3.5027
-12 | -0.5897 | 0.10558 | 0.008 | -5.5853
-11 | -0.7177 | 0.06992 | -0.0163 | -10.2646
-10.5 | -0.7198 | 0.06575 | -0.0176 | -10.9475
-10 | -0.7874 | 0.04074 | -0.0402 | -19.3274
-9.5 | -0.8112 | 0.01878 | -0.0457 | -43.1949
-9 | -0.766 | 0.01453 | -0.0442 | -52.7185
-8.5 | -0.7128 | 0.01202 | -0.0426 | -59.3012
-8 | -0.6558 | 0.01033 | -0.0411 | -63.485
-7.5 | -0.5967 | 0.00917 | -0.0397 | -65.0709
-7 | -0.5368 | 0.00823 | -0.0385 | -65.2248
-6.5 | -0.4762 | 0.00755 | -0.0374 | -63.0728
-6 | -0.415 | 0.00711 | -0.0366 | -58.3685
-5.5 | -0.3539 | 0.0067 | -0.0358 | -52.8209
-4.5 | -0.2317 | 0.00599 | -0.0344 | -38.6811
-4 | -0.1706 | 0.00577 | -0.034 | -29.5667
-2.5 | 0.0125 | 0.00532 | -0.033 | 2.3496
-2 | 0.0733 | 0.00511 | -0.0327 | 14.3444
-1.5 | 0.1341 | 0.00496 | -0.0326 | 27.0363
-1 | 0.1948 | 0.00482 | -0.0325 | 40.4149
-0.5 | 0.2555 | 0.00472 | -0.0324 | 54.1314
0 | 0.3163 | 0.00465 | -0.0324 | 68.0215
0.5 | 0.3771 | 0.00459 | -0.0325 | 82.1569
1 | 0.4378 | 0.00458 | -0.0325 | 95.5895
1.5 | 0.4986 | 0.00456 | -0.0327 | 109.3421
2 | 0.5593 | 0.00454 | -0.0328 | 123.1938
2.5 | 0.6199 | 0.00456 | -0.0329 | 135.943
3 | 0.6805 | 0.00455 | -0.0331 | 149.5604
4 | 0.8013 | 0.0046 | -0.0334 | 174.1957
5 | 0.9199 | 0.00478 | -0.0337 | 192.4477
5.5 | 0.9765 | 0.00473 | -0.0335 | 206.4482
6 | 1.0373 | 0.00481 | -0.0339 | 215.6549
6.5 | 1.0994 | 0.00529 | -0.0347 | 207.8261
7 | 1.1563 | 0.00576 | -0.0343 | 200.7465
7.5 | 1.2133 | 0.00629 | -0.034 | 192.8935
8 | 1.2709 | 0.00679 | -0.0337 | 187.1723
8.5 | 1.3274 | 0.00744 | -0.0334 | 178.414
9 | 1.3835 | 0.00811 | -0.033 | 170.5919
9.5 | 1.439 | 0.00882 | -0.0325 | 163.1519
10 | 1.4932 | 0.00964 | -0.0319 | 154.8963
10.5 | 1.5472 | 0.0104 | -0.0312 | 148.7692
11 | 1.5992 | 0.0113 | -0.0303 | 141.5221
11.5 | 1.6491 | 0.01228 | -0.0292 | 134.2915
12 | 1.6959 | 0.01339 | -0.0278 | 126.6542
12.5 | 1.7398 | 0.01454 | -0.026 | 119.6561
13 | 1.7761 | 0.01597 | -0.0236 | 111.2148
13.5 | 1.7667 | 0.01888 | -0.0172 | 93.5752
14 | 1.7914 | 0.02641 | -0.026 | 67.8304
14.5 | 1.7775 | 0.03389 | -0.0276 | 52.4491
15 | 1.7545 | 0.04136 | -0.028 | 42.4202
15.5 | 1.74 | 0.04792 | -0.0281 | 36.3105
16 | 1.7294 | 0.05449 | -0.0284 | 31.7379
16.5 | 1.723 | 0.06083 | -0.0289 | 28.3248
17 | 1.7138 | 0.06757 | -0.0294 | 25.3633
17.5 | 1.6984 | 0.07501 | -0.0302 | 22.6423
18 | 1.6906 | 0.08153 | -0.0305 | 20.7359
18.5 | 1.6682 | 0.08783 | -0.0285 | 18.9935
19 | 1.6586 | 0.0951 | -0.0299 | 17.4406

## 151. Re 20M Mach 0.50 (1)
BIGFOIL.COM POLAR EXPORT
e593
EPPLER 593 |  |  |  | Cl Max: | 2.535 | at alpha= | 20 | deg
JavaFoil+Calcfoil stall+Eppler ext transition |  |  |  | L/D Max: | 161.056 | at alpha= | 5 | deg
Re: | 20000000 |  |  | Cd Min: | 0.00452 | at alpha= | -1.5 | deg
Mach: | 0.5 |  |  | Cl=0 at alpha= | -2.5391 | deg
|  |  |  | @ Cl=0.1, Cd= | 0.0046073
|  |  |  | @ Cl=0.4, Cd= | 0.0045962
|  |  |  | @ Cl=0.6, Cd= | 0.0050446
alpha (deg) | Cl | Cd | Cm | Cl/Cd
-20 | -0.937 | 0.18593 | -0.025 | -5.038
-19.5 | -0.912 | 0.18171 | -0.025 | -5.016
-19 | -0.886 | 0.17516 | -0.024 | -5.059
-18.5 | -0.861 | 0.17062 | -0.024 | -5.045
-18 | -0.836 | 0.15797 | -0.024 | -5.29
-17.5 | -0.81 | 0.14633 | -0.024 | -5.535
-17 | -0.785 | 0.1292 | -0.023 | -6.074
-16.5 | -0.758 | 0.12335 | -0.023 | -6.149
-16 | -0.732 | 0.11949 | -0.023 | -6.124
-15.5 | -0.705 | 0.11633 | -0.022 | -6.06
-15 | -0.678 | 0.11274 | -0.021 | -6.012
-14.5 | -0.651 | 0.10868 | -0.021 | -5.991
-14 | -0.625 | 0.10511 | -0.02 | -5.944
-13.5 | -0.598 | 0.10146 | -0.02 | -5.898
-13 | -0.572 | 0.09386 | -0.02 | -6.098
-12.5 | -0.547 | 0.08576 | -0.02 | -6.376
-12 | -0.52 | 0.08085 | -0.02 | -6.431
-11.5 | -0.493 | 0.07692 | -0.02 | -6.405
-11 | -0.465 | 0.07355 | -0.019 | -6.327
-10.5 | -0.438 | 0.06927 | -0.019 | -6.328
-10 | -0.412 | 0.06408 | -0.019 | -6.422
-9.5 | -0.385 | 0.05945 | -0.019 | -6.472
-9 | -0.357 | 0.06331 | -0.018 | -5.633
-8.5 | -0.33 | 0.05657 | -0.018 | -5.837
-8 | -0.304 | 0.05063 | -0.019 | -6.005
-7.5 | -0.278 | 0.04527 | -0.02 | -6.14
-7 | -0.252 | 0.03991 | -0.021 | -6.318
-6.5 | -0.222 | 0.04091 | -0.019 | -5.434
-6 | -0.2 | 0.03013 | -0.024 | -6.653
-5.5 | -0.204 | 0.0057 | -0.032 | -35.845
-5 | -0.17 | 0.00544 | -0.032 | -31.258
-4.5 | -0.136 | 0.00526 | -0.032 | -25.816
-4 | -0.155 | 0.00507 | -0.032 | -30.524
-3.5 | -0.117 | 0.00497 | -0.032 | -23.539
-3 | -0.059 | 0.00484 | -0.032 | -12.246
-2.5 | 0.005 | 0.00474 | -0.032 | 1.127
-2 | 0.074 | 0.00466 | -0.032 | 15.958
-1.5 | 0.143 | 0.00452 | -0.032 | 31.706
-1 | 0.212 | 0.00454 | -0.032 | 46.703
-0.5 | 0.281 | 0.00453 | -0.032 | 62.047
0 | 0.35 | 0.00456 | -0.032 | 76.743
0.5 | 0.419 | 0.00461 | -0.032 | 90.839
1 | 0.488 | 0.00477 | -0.032 | 102.375
1.5 | 0.557 | 0.00492 | -0.032 | 113.049
2 | 0.626 | 0.00512 | -0.032 | 122.232
2.5 | 0.694 | 0.00539 | -0.032 | 128.744
3 | 0.763 | 0.00579 | -0.032 | 131.729
3.5 | 0.832 | 0.00615 | -0.032 | 135.288
4 | 0.901 | 0.00654 | -0.032 | 137.779
4.5 | 0.969 | 0.00704 | -0.032 | 137.611
5 | 1.038 | 0.00644 | -0.033 | 161.056
5.5 | 1.106 | 0.00881 | -0.033 | 125.599
6 | 1.175 | 0.0094 | -0.033 | 125.058
6.5 | 1.243 | 0.00983 | -0.033 | 126.474
7 | 1.274 | 0.05306 | -0.032 | 24.003
7.5 | 1.315 | 0.04797 | -0.032 | 27.413
8 | 1.366 | 0.04651 | -0.032 | 29.371
8.5 | 1.419 | 0.04211 | -0.032 | 33.699
9 | 1.473 | 0.03907 | -0.031 | 37.703
9.5 | 1.527 | 0.04364 | -0.031 | 34.988
10 | 1.581 | 0.03947 | -0.031 | 40.054
10.5 | 1.635 | 0.04408 | -0.032 | 37.096
11 | 1.685 | 0.04156 | -0.031 | 40.539
11.5 | 1.736 | 0.04689 | -0.031 | 37.025
12 | 1.792 | 0.03802 | -0.032 | 47.146
12.5 | 1.845 | 0.04207 | -0.032 | 43.847
13 | 1.905 | 0.04254 | -0.032 | 44.775
13.5 | 1.957 | 0.04666 | -0.032 | 41.942
14 | 1.93 | 0.08899 | -0.029 | 21.687
14.5 | 2.03 | 0.08154 | -0.031 | 24.899
15 | 2.088 | 0.08701 | -0.032 | 23.994
15.5 | 2.014 | 0.1396 | -0.025 | 14.427
16 | 2.088 | 0.13997 | -0.027 | 14.916
16.5 | 2.166 | 0.13945 | -0.028 | 15.529
17 | 2.206 | 0.15577 | -0.028 | 14.163
17.5 | 2.243 | 0.17724 | -0.027 | 12.653
18 | 2.309 | 0.17866 | -0.028 | 12.922
18.5 | 2.375 | 0.18134 | -0.029 | 13.097
19 | 2.409 | 0.20909 | -0.028 | 11.523
19.5 | 2.471 | 0.21232 | -0.029 | 11.637
20 | 2.535 | 0.21361 | -0.03 | 11.865

## 152. Re 20M Mach 0.50 (2)
BIGFOIL.COM POLAR EXPORT
e593
EPPLER 593 |  |  |  | Cl Max: | 1.7785 | at alpha= | 10.5 | deg
XFOIL ncrit=9 |  |  |  | L/D Max: | 250.699 | at alpha= | 5.5 | deg
Re: | 20000000 |  |  | Cd Min: | 0.25979 | at alpha= | -20 | deg
Mach: | 0.5 |  |  | Cl=0 at alpha= | -2.5997 | deg
|  |  |  | @ Cl=0.1, Cd= | 0.0052854
|  |  |  | @ Cl=0.4, Cd= | 0.0046999
|  |  |  | @ Cl=0.6, Cd= | 0.0046266
alpha (deg) | Cl | Cd | Cm | Cl/Cd
-20 | -0.6531 | 0.25979 | 0.1074 | -2.514
-19.5 | -0.6363 | 0.25127 | 0.103 | -2.5323
-19 | -0.6192 | 0.24296 | 0.0986 | -2.5486
-18.5 | -0.6032 | 0.23363 | 0.0941 | -2.5819
-18 | -0.7293 | 0.24949 | 0.0904 | -2.9232
-16.5 | -0.654 | 0.22736 | 0.0758 | -2.8765
-16 | -0.5099 | 0.19763 | 0.0728 | -2.5801
-15.5 | -0.4909 | 0.19068 | 0.0685 | -2.5745
-15 | -0.4725 | 0.18354 | 0.0641 | -2.5744
-14.5 | -0.4535 | 0.17686 | 0.0598 | -2.5642
-14 | -0.435 | 0.17018 | 0.0555 | -2.5561
-13.5 | -0.417 | 0.16359 | 0.0512 | -2.5491
-13 | -0.4003 | 0.15699 | 0.0469 | -2.5498
-12.5 | -0.4773 | 0.15742 | 0.037 | -3.032
-12 | -0.4586 | 0.14854 | 0.0322 | -3.0874
-11.5 | -0.4382 | 0.14068 | 0.0279 | -3.1149
-11 | -0.4224 | 0.13158 | 0.023 | -3.2102
-10.5 | -0.4046 | 0.12354 | 0.0186 | -3.2751
-10 | -0.3861 | 0.11601 | 0.0145 | -3.3282
-9 | -0.3567 | 0.10016 | 0.0058 | -3.5613
-8.5 | -0.3497 | 0.09137 | 0.0009 | -3.8273
-8 | -0.3546 | 0.08131 | -0.005 | -4.3611
-7.5 | -0.3508 | 0.07371 | -0.0094 | -4.7592
-7 | -0.3616 | 0.06593 | -0.0132 | -5.4846
-6.5 | -0.3708 | 0.05733 | -0.0211 | -6.4678
-6 | -0.3572 | 0.04709 | -0.0319 | -7.5855
-5.5 | -0.3386 | 0.0336 | -0.0431 | -10.0774
-5 | -0.3211 | 0.01758 | -0.0491 | -18.2651
-4.5 | -0.2788 | 0.00858 | -0.0475 | -32.4942
-4 | -0.2071 | 0.00662 | -0.0446 | -31.284
-3.5 | -0.1326 | 0.006 | -0.0425 | -22.1
-3 | -0.0586 | 0.0057 | -0.0409 | -10.2807
-2.5 | 0.0146 | 0.0055 | -0.0398 | 2.6545
-2 | 0.087 | 0.00532 | -0.0389 | 16.3534
-1.5 | 0.1584 | 0.00513 | -0.0381 | 30.8772
-1 | 0.2296 | 0.00496 | -0.0376 | 46.2903
-0.5 | 0.3006 | 0.00481 | -0.0372 | 62.4948
0 | 0.3716 | 0.00472 | -0.037 | 78.7288
0.5 | 0.4423 | 0.00467 | -0.0368 | 94.7109
1 | 0.5132 | 0.00466 | -0.0367 | 110.1288
1.5 | 0.5843 | 0.00462 | -0.0367 | 126.4719
2 | 0.6553 | 0.00465 | -0.0366 | 140.9247
2.5 | 0.7266 | 0.00465 | -0.0366 | 156.2581
3 | 0.7983 | 0.00464 | -0.0366 | 172.0474
3.5 | 0.87 | 0.0047 | -0.0365 | 185.1064
4 | 0.9421 | 0.00473 | -0.0364 | 199.1755
4.5 | 1.0142 | 0.00473 | -0.0362 | 214.4186
5 | 1.0841 | 0.00454 | -0.0357 | 238.7885
5.5 | 1.1482 | 0.00458 | -0.0339 | 250.6987
6.5 | 1.303 | 0.00593 | -0.0348 | 219.7302
7 | 1.372 | 0.00665 | -0.0332 | 206.3158
7.5 | 1.442 | 0.00742 | -0.0316 | 194.3396
8 | 1.5115 | 0.00833 | -0.0298 | 181.4526
8.5 | 1.5799 | 0.00938 | -0.0277 | 168.4328
9 | 1.6456 | 0.01064 | -0.0253 | 154.6617
9.5 | 1.7051 | 0.01227 | -0.0224 | 138.965
10 | 1.7582 | 0.0142 | -0.019 | 123.8169
10.5 | 1.7785 | 0.01989 | -0.0187 | 89.4168
11 | 1.6968 | 0.03326 | -0.0242 | 51.0162
11.5 | 1.6626 | 0.04119 | -0.024 | 40.3642
12 | 1.6421 | 0.04836 | -0.0236 | 33.9557
12.5 | 1.6252 | 0.05564 | -0.0234 | 29.2092
13 | 1.6254 | 0.06179 | -0.0229 | 26.3052
13.5 | 1.6228 | 0.06828 | -0.0225 | 23.7668
14 | 1.6185 | 0.07499 | -0.0222 | 21.5829
14.5 | 1.6126 | 0.08172 | -0.0216 | 19.7332
15 | 1.5999 | 0.08812 | -0.0195 | 18.1559