## index
index | Re | Mach | Datasource
1 | 50000 | 0 | JavaFoil+Calcfoil stall+Eppler ext transition
2 | 50000 | 0 | XFOIL ncrit=9
3 | 50000 | 0.1 | JavaFoil+Calcfoil stall+Eppler ext transition
4 | 50000 | 0.1 | XFOIL ncrit=9
5 | 50000 | 0.25 | JavaFoil+Calcfoil stall+Eppler ext transition
6 | 50000 | 0.25 | XFOIL ncrit=9
7 | 50000 | 0.5 | JavaFoil+Calcfoil stall+Eppler ext transition
8 | 50000 | 0.5 | XFOIL ncrit=9
9 | 100000 | 0 | JavaFoil+Calcfoil stall+Eppler ext transition
10 | 100000 | 0 | XFOIL ncrit=9
11 | 100000 | 0.1 | JavaFoil+Calcfoil stall+Eppler ext transition
12 | 100000 | 0.1 | XFOIL ncrit=9
13 | 100000 | 0.25 | JavaFoil+Calcfoil stall+Eppler ext transition
14 | 100000 | 0.25 | XFOIL ncrit=9
15 | 100000 | 0.5 | JavaFoil+Calcfoil stall+Eppler ext transition
16 | 100000 | 0.5 | XFOIL ncrit=9
17 | 250000 | 0 | JavaFoil+Calcfoil stall+Eppler ext transition
18 | 250000 | 0 | XFOIL ncrit=9
19 | 250000 | 0.1 | JavaFoil+Calcfoil stall+Eppler ext transition
20 | 250000 | 0.1 | XFOIL ncrit=9
21 | 250000 | 0.25 | JavaFoil+Calcfoil stall+Eppler ext transition
22 | 250000 | 0.25 | XFOIL ncrit=9
23 | 250000 | 0.5 | JavaFoil+Calcfoil stall+Eppler ext transition
24 | 250000 | 0.5 | XFOIL ncrit=9
25 | 500000 | 0 | JavaFoil+Calcfoil stall+Eppler ext transition
26 | 500000 | 0 | XFOIL ncrit=9
27 | 500000 | 0.1 | JavaFoil+Calcfoil stall+Eppler ext transition
28 | 500000 | 0.1 | XFOIL ncrit=9
29 | 500000 | 0.25 | JavaFoil+Calcfoil stall+Eppler ext transition
30 | 500000 | 0.25 | XFOIL ncrit=9
31 | 500000 | 0.5 | JavaFoil+Calcfoil stall+Eppler ext transition
32 | 500000 | 0.5 | XFOIL ncrit=9
33 | 750000 | 0 | JavaFoil+Calcfoil stall+Eppler ext transition
34 | 750000 | 0 | XFOIL ncrit=9
35 | 750000 | 0.1 | JavaFoil+Calcfoil stall+Eppler ext transition
36 | 750000 | 0.1 | XFOIL ncrit=9
37 | 750000 | 0.25 | JavaFoil+Calcfoil stall+Eppler ext transition
38 | 750000 | 0.25 | XFOIL ncrit=9
39 | 750000 | 0.5 | JavaFoil+Calcfoil stall+Eppler ext transition
40 | 750000 | 0.5 | XFOIL ncrit=9
41 | 1000000 | 0 | JavaFoil+Calcfoil stall+Eppler ext transition
42 | 1000000 | 0 | XFOIL ncrit=9
43 | 1000000 | 0.1 | JavaFoil+Calcfoil stall+Eppler ext transition
44 | 1000000 | 0.1 | XFOIL ncrit=9
45 | 1000000 | 0.25 | JavaFoil+Calcfoil stall+Eppler ext transition
46 | 1000000 | 0.25 | XFOIL ncrit=9
47 | 1000000 | 0.5 | JavaFoil+Calcfoil stall+Eppler ext transition
48 | 1000000 | 0.5 | XFOIL ncrit=9
49 | 2000000 | 0 | JavaFoil+Calcfoil stall+Eppler ext transition
50 | 2000000 | 0 | XFOIL ncrit=9
51 | 2000000 | 0.1 | JavaFoil+Calcfoil stall+Eppler ext transition
52 | 2000000 | 0.1 | XFOIL ncrit=9
53 | 2000000 | 0.25 | JavaFoil+Calcfoil stall+Eppler ext transition
54 | 2000000 | 0.25 | XFOIL ncrit=9
55 | 2000000 | 0.5 | JavaFoil+Calcfoil stall+Eppler ext transition
56 | 2000000 | 0.5 | XFOIL ncrit=9
57 | 3000000 | 0 | JavaFoil+Calcfoil stall+Eppler ext transition
58 | 3000000 | 0 | XFOIL ncrit=9
59 | 3000000 | 0.1 | JavaFoil+Calcfoil stall+Eppler ext transition
60 | 3000000 | 0.1 | XFOIL ncrit=9
61 | 3000000 | 0.25 | JavaFoil+Calcfoil stall+Eppler ext transition
62 | 3000000 | 0.25 | XFOIL ncrit=9
63 | 3000000 | 0.5 | JavaFoil+Calcfoil stall+Eppler ext transition
64 | 3000000 | 0.5 | XFOIL ncrit=9
65 | 4000000 | 0 | JavaFoil+Calcfoil stall+Eppler ext transition
66 | 4000000 | 0 | XFOIL ncrit=9
67 | 4000000 | 0.1 | JavaFoil+Calcfoil stall+Eppler ext transition
68 | 4000000 | 0.1 | XFOIL ncrit=9
69 | 4000000 | 0.25 | JavaFoil+Calcfoil stall+Eppler ext transition
70 | 4000000 | 0.25 | XFOIL ncrit=9
71 | 4000000 | 0.5 | JavaFoil+Calcfoil stall+Eppler ext transition
72 | 4000000 | 0.5 | XFOIL ncrit=9
73 | 5000000 | 0 | JavaFoil+Calcfoil stall+Eppler ext transition
74 | 5000000 | 0 | XFOIL ncrit=9
75 | 5000000 | 0.1 | JavaFoil+Calcfoil stall+Eppler ext transition
76 | 5000000 | 0.1 | XFOIL ncrit=9
77 | 5000000 | 0.25 | JavaFoil+Calcfoil stall+Eppler ext transition
78 | 5000000 | 0.25 | XFOIL ncrit=9
79 | 5000000 | 0.5 | JavaFoil+Calcfoil stall+Eppler ext transition
80 | 5000000 | 0.5 | XFOIL ncrit=9
81 | 6000000 | 0 | JavaFoil+Calcfoil stall+Eppler ext transition
82 | 6000000 | 0 | XFOIL ncrit=9
83 | 6000000 | 0.1 | JavaFoil+Calcfoil stall+Eppler ext transition
84 | 6000000 | 0.1 | XFOIL ncrit=9
85 | 6000000 | 0.25 | JavaFoil+Calcfoil stall+Eppler ext transition
86 | 6000000 | 0.25 | XFOIL ncrit=9
87 | 6000000 | 0.5 | JavaFoil+Calcfoil stall+Eppler ext transition
88 | 6000000 | 0.5 | XFOIL ncrit=9
89 | 7000000 | 0 | JavaFoil+Calcfoil stall+Eppler ext transition
90 | 7000000 | 0 | XFOIL ncrit=9
91 | 7000000 | 0.1 | JavaFoil+Calcfoil stall+Eppler ext transition
92 | 7000000 | 0.1 | XFOIL ncrit=9
93 | 7000000 | 0.25 | JavaFoil+Calcfoil stall+Eppler ext transition
94 | 7000000 | 0.25 | XFOIL ncrit=9
95 | 7000000 | 0.5 | JavaFoil+Calcfoil stall+Eppler ext transition
96 | 7000000 | 0.5 | XFOIL ncrit=9
97 | 8000000 | 0 | JavaFoil+Calcfoil stall+Eppler ext transition
98 | 8000000 | 0 | XFOIL ncrit=9
99 | 8000000 | 0.1 | JavaFoil+Calcfoil stall+Eppler ext transition
100 | 8000000 | 0.1 | XFOIL ncrit=9
101 | 8000000 | 0.25 | JavaFoil+Calcfoil stall+Eppler ext transition
102 | 8000000 | 0.25 | XFOIL ncrit=9
103 | 8000000 | 0.5 | JavaFoil+Calcfoil stall+Eppler ext transition
104 | 8000000 | 0.5 | XFOIL ncrit=9
105 | 10000000 | 0 | JavaFoil+Calcfoil stall+Eppler ext transition
106 | 10000000 | 0 | XFOIL ncrit=9
107 | 10000000 | 0.1 | JavaFoil+Calcfoil stall+Eppler ext transition
108 | 10000000 | 0.1 | XFOIL ncrit=9
109 | 10000000 | 0.25 | JavaFoil+Calcfoil stall+Eppler ext transition
110 | 10000000 | 0.25 | XFOIL ncrit=9
111 | 10000000 | 0.5 | JavaFoil+Calcfoil stall+Eppler ext transition
112 | 10000000 | 0.5 | XFOIL ncrit=9
113 | 12000000 | 0 | JavaFoil+Calcfoil stall+Eppler ext transition
114 | 12000000 | 0 | XFOIL ncrit=9
115 | 12000000 | 0.1 | JavaFoil+Calcfoil stall+Eppler ext transition
116 | 12000000 | 0.1 | XFOIL ncrit=9
117 | 12000000 | 0.25 | JavaFoil+Calcfoil stall+Eppler ext transition
118 | 12000000 | 0.25 | XFOIL ncrit=9
119 | 12000000 | 0.5 | JavaFoil+Calcfoil stall+Eppler ext transition
120 | 12000000 | 0.5 | XFOIL ncrit=9
121 | 14000000 | 0 | JavaFoil+Calcfoil stall+Eppler ext transition
122 | 14000000 | 0 | XFOIL ncrit=9
123 | 14000000 | 0.1 | JavaFoil+Calcfoil stall+Eppler ext transition
124 | 14000000 | 0.1 | XFOIL ncrit=9
125 | 14000000 | 0.25 | JavaFoil+Calcfoil stall+Eppler ext transition
126 | 14000000 | 0.25 | XFOIL ncrit=9
127 | 14000000 | 0.5 | JavaFoil+Calcfoil stall+Eppler ext transition
128 | 14000000 | 0.5 | XFOIL ncrit=9
129 | 16000000 | 0 | JavaFoil+Calcfoil stall+Eppler ext transition
130 | 16000000 | 0 | XFOIL ncrit=9
131 | 16000000 | 0.1 | JavaFoil+Calcfoil stall+Eppler ext transition
132 | 16000000 | 0.1 | XFOIL ncrit=9
133 | 16000000 | 0.25 | JavaFoil+Calcfoil stall+Eppler ext transition
134 | 16000000 | 0.25 | XFOIL ncrit=9
135 | 16000000 | 0.5 | JavaFoil+Calcfoil stall+Eppler ext transition
136 | 16000000 | 0.5 | XFOIL ncrit=9
137 | 18000000 | 0 | JavaFoil+Calcfoil stall+Eppler ext transition
138 | 18000000 | 0 | XFOIL ncrit=9
139 | 18000000 | 0.1 | JavaFoil+Calcfoil stall+Eppler ext transition
140 | 18000000 | 0.1 | XFOIL ncrit=9
141 | 18000000 | 0.25 | JavaFoil+Calcfoil stall+Eppler ext transition
142 | 18000000 | 0.25 | XFOIL ncrit=9
143 | 18000000 | 0.5 | JavaFoil+Calcfoil stall+Eppler ext transition
144 | 18000000 | 0.5 | XFOIL ncrit=9
145 | 20000000 | 0 | JavaFoil+Calcfoil stall+Eppler ext transition
146 | 20000000 | 0 | XFOIL ncrit=9
147 | 20000000 | 0.1 | JavaFoil+Calcfoil stall+Eppler ext transition
148 | 20000000 | 0.1 | XFOIL ncrit=9
149 | 20000000 | 0.25 | JavaFoil+Calcfoil stall+Eppler ext transition
150 | 20000000 | 0.25 | XFOIL ncrit=9
151 | 20000000 | 0.5 | JavaFoil+Calcfoil stall+Eppler ext transition
152 | 20000000 | 0.5 | XFOIL ncrit=9

## 1. Re 50k Mach 0.00 (1)
BIGFOIL.COM POLAR EXPORT
HN-984
HN-984 |  |  |  | Cl Max: | 1.25 | at alpha= | 8.5 | deg
JavaFoil+Calcfoil stall+Eppler ext transition |  |  |  | L/D Max: | 45.051 | at alpha= | 5.5 | deg
Re: | 50000 |  |  | Cd Min: | 0.01672 | at alpha= | -2.5 | deg
Mach: | 0 |  |  | Cl=0 at alpha= | -3.15 | deg
|  |  |  | @ Cl=0.1, Cd= | 0.016835
|  |  |  | @ Cl=0.4, Cd= | 0.017371
|  |  |  | @ Cl=0.6, Cd= | 0.018105
alpha (deg) | Cl | Cd | Cm | Cl/Cd
-18.5 | -0.507 | 0.36109 | -0.019 | -1.404
-18 | -0.523 | 0.32496 | -0.019 | -1.609
-17.5 | -0.538 | 0.30385 | -0.019 | -1.771
-17 | -0.553 | 0.28788 | -0.019 | -1.921
-16.5 | -0.567 | 0.2575 | -0.019 | -2.201
-16 | -0.58 | 0.24344 | -0.019 | -2.381
-15.5 | -0.591 | 0.21913 | -0.019 | -2.698
-15 | -0.601 | 0.20561 | -0.019 | -2.923
-14.5 | -0.609 | 0.18415 | -0.019 | -3.306
-14 | -0.614 | 0.171 | -0.019 | -3.592
-13.5 | -0.617 | 0.15732 | -0.019 | -3.923
-13 | -0.617 | 0.14868 | -0.02 | -4.152
-12.5 | -0.614 | 0.13453 | -0.02 | -4.565
-12 | -0.608 | 0.12483 | -0.021 | -4.868
-11.5 | -0.598 | 0.11256 | -0.021 | -5.31
-11 | -0.584 | 0.10494 | -0.021 | -5.566
-10.5 | -0.567 | 0.09541 | -0.022 | -5.939
-10 | -0.546 | 0.08858 | -0.022 | -6.159
-9.5 | -0.521 | 0.08122 | -0.023 | -6.414
-9 | -0.493 | 0.07522 | -0.024 | -6.552
-8.5 | -0.462 | 0.06991 | -0.025 | -6.602
-8 | -0.427 | 0.06488 | -0.026 | -6.585
-7.5 | -0.39 | 0.06053 | -0.027 | -6.447
-7 | -0.351 | 0.05655 | -0.029 | -6.205
-6.5 | -0.309 | 0.0531 | -0.03 | -5.827
-6 | -0.266 | 0.04991 | -0.031 | -5.336
-5.5 | -0.223 | 0.04624 | -0.037 | -4.818
-5 | -0.217 | 0.01883 | -0.071 | -11.541
-4.5 | -0.16 | 0.01732 | -0.072 | -9.223
-4 | -0.101 | 0.01795 | -0.072 | -5.638
-3.5 | -0.042 | 0.01739 | -0.073 | -2.414
-3 | 0.018 | 0.01691 | -0.073 | 1.038
-2.5 | 0.077 | 0.01672 | -0.074 | 4.623
-2 | 0.137 | 0.01702 | -0.074 | 8.063
-1.5 | 0.197 | 0.01692 | -0.075 | 11.647
-1 | 0.257 | 0.01689 | -0.075 | 15.21
-0.5 | 0.317 | 0.017 | -0.076 | 18.631
0 | 0.375 | 0.01732 | -0.076 | 21.637
0.5 | 0.434 | 0.01744 | -0.077 | 24.881
1 | 0.493 | 0.01758 | -0.077 | 28.044
1.5 | 0.552 | 0.01784 | -0.077 | 30.93
2 | 0.61 | 0.01816 | -0.078 | 33.613
2.5 | 0.669 | 0.01816 | -0.078 | 36.84
3 | 0.727 | 0.01864 | -0.078 | 39
3.5 | 0.785 | 0.01916 | -0.079 | 40.954
4 | 0.842 | 0.01972 | -0.079 | 42.676
4.5 | 0.898 | 0.0204 | -0.079 | 44.018
5 | 0.954 | 0.02124 | -0.08 | 44.919
5.5 | 1.009 | 0.02239 | -0.08 | 45.051
6 | 1.06 | 0.02375 | -0.08 | 44.63
6.5 | 1.107 | 0.02509 | -0.08 | 44.11
7 | 1.15 | 0.02652 | -0.081 | 43.36
7.5 | 1.188 | 0.02821 | -0.08 | 42.133
8 | 1.222 | 0.03017 | -0.08 | 40.497
8.5 | 1.25 | 0.03159 | -0.08 | 39.573
9 | 1.072 | 0.06756 | -0.042 | 15.87
9.5 | 1.084 | 0.07331 | -0.031 | 14.792
10 | 1.098 | 0.07949 | -0.028 | 13.809
10.5 | 1.106 | 0.08632 | -0.027 | 12.815
11 | 1.109 | 0.09354 | -0.027 | 11.859
11.5 | 1.107 | 0.10134 | -0.026 | 10.923
12 | 1.099 | 0.11008 | -0.025 | 9.987
12.5 | 1.087 | 0.12029 | -0.025 | 9.033
13 | 1.069 | 0.13199 | -0.024 | 8.102
13.5 | 1.048 | 0.14202 | -0.024 | 7.378

## 2. Re 50k Mach 0.00 (2)
BIGFOIL.COM POLAR EXPORT
HN-984
HN-984 |  |  |  | Cl Max: | 1.2393 | at alpha= | 11 | deg
XFOIL ncrit=9 |  |  |  | L/D Max: | 32.3747 | at alpha= | 8 | deg
Re: | 50000 |  |  | Cd Min: | 0.23952 | at alpha= | -20 | deg
Mach: | 0 |  |  | Cl=0 at alpha= | 0.3855 | deg
|  |  |  | @ Cl=0.1, Cd= | 0.028976
|  |  |  | @ Cl=0.4, Cd= | 0.035595
|  |  |  | @ Cl=0.6, Cd= | 0.037995
alpha (deg) | Cl | Cd | Cm | Cl/Cd
-20 | -0.6229 | 0.23952 | 0.0195 | -2.6006
-19.5 | -0.6082 | 0.23451 | 0.0158 | -2.5935
-19 | -0.6069 | 0.23633 | 0.01 | -2.568
-18.5 | -0.577 | 0.22211 | 0.0093 | -2.5978
-18 | -0.5618 | 0.21663 | 0.0062 | -2.5934
-17.5 | -0.5697 | 0.22019 | 0.0001 | -2.5873
-17 | -0.5307 | 0.20384 | 0.0007 | -2.6035
-16.5 | -0.5271 | 0.20157 | -0.0038 | -2.615
-16 | -0.5046 | 0.19178 | -0.0052 | -2.6311
-15.5 | -0.4938 | 0.18674 | -0.008 | -2.6443
-15 | -0.4783 | 0.17927 | -0.0099 | -2.668
-14.5 | -0.4792 | 0.17657 | -0.0134 | -2.7139
-14 | -0.4527 | 0.16661 | -0.0138 | -2.7171
-13.5 | -0.4558 | 0.16244 | -0.017 | -2.806
-13 | -0.4414 | 0.15562 | -0.0181 | -2.8364
-12.5 | -0.4253 | 0.14804 | -0.0188 | -2.8729
-12 | -0.4143 | 0.14127 | -0.0197 | -2.9327
-11.5 | -0.4068 | 0.13479 | -0.0208 | -3.018
-11 | -0.401 | 0.12853 | -0.0216 | -3.1199
-10.5 | -0.3921 | 0.12229 | -0.0216 | -3.2063
-10 | -0.3945 | 0.1171 | -0.0219 | -3.3689
-9.5 | -0.4064 | 0.1125 | -0.0221 | -3.6124
-9 | -0.3746 | 0.10392 | -0.0201 | -3.6047
-8.5 | -0.3982 | 0.1005 | -0.019 | -3.9622
-8 | -0.3809 | 0.09281 | -0.0172 | -4.1041
-7.5 | -0.5434 | 0.06731 | -0.0438 | -8.0731
-7 | -0.571 | 0.05564 | -0.0446 | -10.2624
-6.5 | -0.5632 | 0.04735 | -0.0429 | -11.8944
-6 | -0.5401 | 0.04109 | -0.0408 | -13.1443
-5.5 | -0.5081 | 0.03541 | -0.039 | -14.3491
-5 | -0.4692 | 0.03141 | -0.037 | -14.9379
-4.5 | -0.4282 | 0.02823 | -0.035 | -15.1683
-4 | -0.3875 | 0.02576 | -0.0327 | -15.0427
-3.5 | -0.3497 | 0.02384 | -0.0297 | -14.6686
-3 | -0.3212 | 0.02291 | -0.0236 | -14.0201
-2.5 | -0.3046 | 0.02302 | -0.0139 | -13.232
-2 | -0.2973 | 0.02301 | -0.0023 | -12.9205
-1.5 | -0.1407 | 0.02413 | -0.0183 | -5.8309
-1 | -0.1631 | 0.02283 | -0.0132 | -7.1441
-0.5 | -0.1288 | 0.02333 | -0.0146 | -5.5208
0 | -0.0707 | 0.02483 | -0.0193 | -2.8474
0.5 | 0.021 | 0.0271 | -0.0295 | 0.77491
1 | 0.1031 | 0.02905 | -0.0372 | 3.5491
1.5 | 0.1805 | 0.03083 | -0.0436 | 5.8547
2 | 0.2539 | 0.03248 | -0.0487 | 7.8171
2.5 | 0.324 | 0.03401 | -0.0528 | 9.5266
3 | 0.3913 | 0.03543 | -0.0559 | 11.0443
3.5 | 0.4578 | 0.03669 | -0.0582 | 12.4775
4 | 0.5261 | 0.03771 | -0.0602 | 13.9512
4.5 | 0.6039 | 0.03801 | -0.0622 | 15.8879
5 | 0.6966 | 0.03703 | -0.0645 | 18.8118
5.5 | 0.7545 | 0.03718 | -0.0626 | 20.2932
6 | 0.8558 | 0.03434 | -0.0631 | 24.9214
6.5 | 0.9217 | 0.03334 | -0.0606 | 27.6455
7 | 0.9779 | 0.03288 | -0.0572 | 29.7415
7.5 | 1.0326 | 0.03265 | -0.0538 | 31.6263
8 | 1.0784 | 0.03331 | -0.0499 | 32.3747
8.5 | 1.1171 | 0.0349 | -0.0459 | 32.0086
9 | 1.1565 | 0.03721 | -0.0424 | 31.0804
9.5 | 1.1864 | 0.04059 | -0.0385 | 29.2289
10 | 1.2073 | 0.04471 | -0.034 | 27.0029
10.5 | 1.2264 | 0.04951 | -0.0297 | 24.7708
11 | 1.2393 | 0.05518 | -0.0255 | 22.4592
11.5 | 1.2325 | 0.0616 | -0.0202 | 20.0081
12 | 1.1825 | 0.06945 | -0.0134 | 17.0266
12.5 | 1.1209 | 0.08014 | -0.0118 | 13.9868
13 | 1.0599 | 0.09467 | -0.0161 | 11.1957
14 | 0.6241 | 0.16029 | -0.0585 | 3.8936
14.5 | 0.6444 | 0.16878 | -0.0599 | 3.818
15 | 0.6379 | 0.17244 | -0.0623 | 3.6993
15.5 | 0.6424 | 0.17809 | -0.0646 | 3.6072
16 | 0.6479 | 0.18371 | -0.0669 | 3.5268

## 3. Re 50k Mach 0.10 (1)
BIGFOIL.COM POLAR EXPORT
HN-984
HN-984 |  |  |  | Cl Max: | 1.251 | at alpha= | 8.5 | deg
JavaFoil+Calcfoil stall+Eppler ext transition |  |  |  | L/D Max: | 44.918 | at alpha= | 5.5 | deg
Re: | 50000 |  |  | Cd Min: | 0.01677 | at alpha= | -2.5 | deg
Mach: | 0.1 |  |  | Cl=0 at alpha= | -3.15 | deg
|  |  |  | @ Cl=0.1, Cd= | 0.016865
|  |  |  | @ Cl=0.4, Cd= | 0.017393
|  |  |  | @ Cl=0.6, Cd= | 0.018125
alpha (deg) | Cl | Cd | Cm | Cl/Cd
-18 | -0.478 | 0.35458 | -0.019 | -1.349
-17.5 | -0.496 | 0.33192 | -0.019 | -1.495
-17 | -0.514 | 0.29751 | -0.019 | -1.728
-16.5 | -0.531 | 0.27875 | -0.019 | -1.905
-16 | -0.547 | 0.25167 | -0.019 | -2.173
-15.5 | -0.561 | 0.23533 | -0.019 | -2.386
-15 | -0.574 | 0.22018 | -0.019 | -2.609
-14.5 | -0.585 | 0.19526 | -0.019 | -2.998
-14 | -0.594 | 0.18198 | -0.02 | -3.264
-13.5 | -0.6 | 0.1675 | -0.02 | -3.581
-13 | -0.603 | 0.15301 | -0.02 | -3.94
-12.5 | -0.602 | 0.13742 | -0.02 | -4.384
-12 | -0.598 | 0.12804 | -0.021 | -4.674
-11.5 | -0.591 | 0.11732 | -0.021 | -5.034
-11 | -0.579 | 0.10686 | -0.021 | -5.417
-10.5 | -0.563 | 0.09692 | -0.022 | -5.81
-10 | -0.543 | 0.08995 | -0.022 | -6.042
-9.5 | -0.52 | 0.0824 | -0.023 | -6.309
-9 | -0.493 | 0.07621 | -0.024 | -6.464
-8.5 | -0.462 | 0.07024 | -0.025 | -6.576
-8 | -0.428 | 0.06527 | -0.026 | -6.558
-7.5 | -0.391 | 0.06082 | -0.027 | -6.434
-7 | -0.352 | 0.05686 | -0.029 | -6.192
-6.5 | -0.311 | 0.05333 | -0.03 | -5.825
-6 | -0.267 | 0.05004 | -0.031 | -5.344
-5.5 | -0.224 | 0.04653 | -0.037 | -4.804
-5 | -0.218 | 0.01889 | -0.072 | -11.553
-4.5 | -0.16 | 0.01737 | -0.072 | -9.237
-4 | -0.102 | 0.01748 | -0.073 | -5.819
-3.5 | -0.042 | 0.01744 | -0.073 | -2.42
-3 | 0.018 | 0.01695 | -0.074 | 1.04
-2.5 | 0.078 | 0.01677 | -0.074 | 4.633
-2 | 0.138 | 0.01703 | -0.075 | 8.095
-1.5 | 0.198 | 0.01695 | -0.075 | 11.689
-1 | 0.258 | 0.01697 | -0.076 | 15.211
-0.5 | 0.318 | 0.01702 | -0.076 | 18.694
0 | 0.377 | 0.01735 | -0.076 | 21.698
0.5 | 0.436 | 0.01746 | -0.077 | 24.966
1 | 0.495 | 0.01769 | -0.077 | 27.999
1.5 | 0.554 | 0.01786 | -0.078 | 31.038
2 | 0.613 | 0.0182 | -0.078 | 33.714
2.5 | 0.672 | 0.01823 | -0.078 | 36.883
3 | 0.73 | 0.0187 | -0.079 | 39.052
3.5 | 0.788 | 0.01924 | -0.079 | 40.982
4 | 0.846 | 0.01981 | -0.08 | 42.681
4.5 | 0.902 | 0.02052 | -0.08 | 43.982
5 | 0.958 | 0.02138 | -0.08 | 44.833
5.5 | 1.013 | 0.02256 | -0.081 | 44.918
6 | 1.064 | 0.02392 | -0.081 | 44.485
6.5 | 1.111 | 0.02531 | -0.081 | 43.906
7 | 1.154 | 0.02679 | -0.081 | 43.083
7.5 | 1.192 | 0.02851 | -0.081 | 41.805
8 | 1.224 | 0.03055 | -0.08 | 40.078
8.5 | 1.251 | 0.03208 | -0.08 | 38.986
9 | 1.071 | 0.06835 | -0.038 | 15.664
9.5 | 1.085 | 0.07385 | -0.03 | 14.69
10 | 1.097 | 0.08018 | -0.028 | 13.678
10.5 | 1.103 | 0.08699 | -0.027 | 12.682
11 | 1.104 | 0.09448 | -0.026 | 11.682
11.5 | 1.098 | 0.10345 | -0.026 | 10.619
12 | 1.087 | 0.11209 | -0.025 | 9.701
12.5 | 1.071 | 0.12348 | -0.024 | 8.673
13 | 1.049 | 0.13585 | -0.024 | 7.725
13.5 | 1.024 | 0.14653 | -0.023 | 6.985

## 4. Re 50k Mach 0.10 (2)
BIGFOIL.COM POLAR EXPORT
HN-984
HN-984 |  |  |  | Cl Max: | 1.2322 | at alpha= | 11 | deg
XFOIL ncrit=9 |  |  |  | L/D Max: | 32.6049 | at alpha= | 8 | deg
Re: | 50000 |  |  | Cd Min: | 0.24023 | at alpha= | -20 | deg
Mach: | 0.1 |  |  | Cl=0 at alpha= | 0.37364 | deg
|  |  |  | @ Cl=0.1, Cd= | 0.029074
|  |  |  | @ Cl=0.4, Cd= | 0.035711
|  |  |  | @ Cl=0.6, Cd= | 0.037744
alpha (deg) | Cl | Cd | Cm | Cl/Cd
-20 | -0.6245 | 0.24023 | 0.0198 | -2.5996
-19.5 | -0.6102 | 0.23548 | 0.0159 | -2.5913
-19 | -0.61 | 0.23798 | 0.0099 | -2.5632
-18.5 | -0.5779 | 0.22262 | 0.0096 | -2.5959
-18 | -0.5634 | 0.21748 | 0.0062 | -2.5906
-17.5 | -0.5578 | 0.21456 | 0.0016 | -2.5997
-17 | -0.5314 | 0.20438 | 0.0007 | -2.6001
-16.5 | -0.5295 | 0.20279 | -0.0039 | -2.6111
-16 | -0.5043 | 0.19214 | -0.005 | -2.6246
-15.5 | -0.4954 | 0.18766 | -0.0081 | -2.6399
-15 | -0.4775 | 0.17961 | -0.0098 | -2.6585
-14.5 | -0.4812 | 0.17762 | -0.0136 | -2.7092
-14 | -0.4525 | 0.16709 | -0.0138 | -2.7081
-13.5 | -0.4508 | 0.16197 | -0.0167 | -2.7832
-13 | -0.443 | 0.15648 | -0.0183 | -2.831
-12.5 | -0.4257 | 0.14867 | -0.019 | -2.8634
-12 | -0.4137 | 0.14174 | -0.0199 | -2.9187
-11.5 | -0.405 | 0.13515 | -0.0208 | -2.9967
-11 | -0.3985 | 0.12883 | -0.0216 | -3.0932
-10.5 | -0.3911 | 0.12274 | -0.0217 | -3.1864
-10 | -0.395 | 0.11771 | -0.0221 | -3.3557
-9.5 | -0.4063 | 0.11306 | -0.0223 | -3.5937
-9 | -0.3727 | 0.10429 | -0.0202 | -3.5737
-8.5 | -0.3967 | 0.10091 | -0.0191 | -3.9312
-8 | -0.3797 | 0.0932 | -0.0175 | -4.074
-7.5 | -0.5394 | 0.06822 | -0.0438 | -7.9068
-7 | -0.5701 | 0.05666 | -0.0448 | -10.0618
-6.5 | -0.5638 | 0.04839 | -0.043 | -11.6512
-6 | -0.5424 | 0.04201 | -0.0408 | -12.9112
-5.5 | -0.5117 | 0.03595 | -0.0393 | -14.2337
-5 | -0.4733 | 0.0319 | -0.0372 | -14.837
-4.5 | -0.4318 | 0.02863 | -0.0353 | -15.0821
-4 | -0.3907 | 0.02607 | -0.033 | -14.9866
-3.5 | -0.3526 | 0.02411 | -0.03 | -14.6246
-3 | -0.3228 | 0.02306 | -0.0243 | -13.9983
-2.5 | -0.3051 | 0.02312 | -0.0148 | -13.1964
-2 | -0.2971 | 0.02315 | -0.0033 | -12.8337
-1.5 | -0.1814 | 0.02396 | -0.0114 | -7.571
-1 | -0.1648 | 0.02298 | -0.013 | -7.1715
-0.5 | -0.1313 | 0.02343 | -0.0144 | -5.6039
0 | -0.0686 | 0.025 | -0.02 | -2.744
0.5 | 0.0232 | 0.02726 | -0.0301 | 0.85106
1 | 0.1049 | 0.02919 | -0.0377 | 3.5937
1.5 | 0.1816 | 0.03096 | -0.0439 | 5.8656
2 | 0.2542 | 0.0326 | -0.0488 | 7.7975
2.5 | 0.3239 | 0.03415 | -0.0528 | 9.4846
3 | 0.3922 | 0.03557 | -0.0559 | 11.0261
3.5 | 0.4609 | 0.03681 | -0.0585 | 12.5211
4 | 0.5329 | 0.03772 | -0.0608 | 14.1278
4.5 | 0.6165 | 0.03775 | -0.0632 | 16.3311
5 | 0.6768 | 0.0383 | -0.0625 | 17.671
5.5 | 0.7611 | 0.03711 | -0.0627 | 20.5093
6 | 0.8366 | 0.03591 | -0.0613 | 23.2971
6.5 | 0.9132 | 0.03428 | -0.0594 | 26.6394
7 | 0.9906 | 0.03253 | -0.0574 | 30.4519
7.5 | 1.0416 | 0.03258 | -0.0536 | 31.9705
8 | 1.0877 | 0.03336 | -0.0497 | 32.6049
8.5 | 1.1226 | 0.03526 | -0.0453 | 31.8378
9 | 1.1541 | 0.03803 | -0.041 | 30.3471
9.5 | 1.184 | 0.04149 | -0.037 | 28.537
10 | 1.2132 | 0.04541 | -0.0334 | 26.7166
11 | 1.2322 | 0.0565 | -0.0238 | 21.8088
11.5 | 1.2235 | 0.06298 | -0.0186 | 19.4268
12 | 1.1702 | 0.07112 | -0.0124 | 16.4539
12.5 | 1.1101 | 0.08224 | -0.0119 | 13.4983
14 | 0.7974 | 0.17275 | -0.0721 | 4.6159
14.5 | 0.8061 | 0.17957 | -0.0744 | 4.4891
15 | 0.8231 | 0.18772 | -0.0765 | 4.3847
15.5 | 0.8528 | 0.19887 | -0.0776 | 4.2882
16 | 0.8588 | 0.20517 | -0.081 | 4.1858

## 5. Re 50k Mach 0.25 (1)
BIGFOIL.COM POLAR EXPORT
HN-984
HN-984 |  |  |  | Cl Max: | 1.236 | at alpha= | 8 | deg
JavaFoil+Calcfoil stall+Eppler ext transition |  |  |  | L/D Max: | 44.278 | at alpha= | 5 | deg
Re: | 50000 |  |  | Cd Min: | 0.01679 | at alpha= | -3 | deg
Mach: | 0.25 |  |  | Cl=0 at alpha= | -3.1475 | deg
|  |  |  | @ Cl=0.1, Cd= | 0.016975
|  |  |  | @ Cl=0.4, Cd= | 0.017628
|  |  |  | @ Cl=0.6, Cd= | 0.018403
alpha (deg) | Cl | Cd | Cm | Cl/Cd
-16 | -0.224 | 0.31046 | -0.021 | -0.722
-15.5 | -0.28 | 0.46218 | -0.021 | -0.605
-15 | -0.328 | 0.37291 | -0.021 | -0.881
-14.5 | -0.372 | 0.31438 | -0.021 | -1.184
-14 | -0.411 | 0.27021 | -0.021 | -1.523
-13.5 | -0.446 | 0.23611 | -0.021 | -1.889
-13 | -0.475 | 0.20157 | -0.021 | -2.358
-12.5 | -0.499 | 0.1792 | -0.021 | -2.785
-12 | -0.517 | 0.15138 | -0.021 | -3.413
-11.5 | -0.528 | 0.13566 | -0.021 | -3.892
-11 | -0.533 | 0.1212 | -0.021 | -4.395
-10.5 | -0.531 | 0.1102 | -0.022 | -4.816
-10 | -0.522 | 0.09653 | -0.022 | -5.41
-9.5 | -0.508 | 0.08897 | -0.023 | -5.704
-9 | -0.487 | 0.08087 | -0.024 | -6.022
-8.5 | -0.461 | 0.07343 | -0.025 | -6.281
-8 | -0.431 | 0.06777 | -0.026 | -6.356
-7.5 | -0.396 | 0.06274 | -0.028 | -6.313
-7 | -0.358 | 0.05809 | -0.029 | -6.163
-6.5 | -0.317 | 0.06473 | -0.03 | -4.894
-6 | -0.273 | 0.05086 | -0.032 | -5.377
-5.5 | -0.228 | 0.04757 | -0.035 | -4.802
-5 | -0.223 | 0.01925 | -0.073 | -11.577
-4.5 | -0.164 | 0.01894 | -0.074 | -8.68
-4 | -0.104 | 0.01777 | -0.075 | -5.872
-3.5 | -0.043 | 0.01783 | -0.075 | -2.43
-3 | 0.018 | 0.01679 | -0.076 | 1.078
-2.5 | 0.08 | 0.01701 | -0.076 | 4.69
-2 | 0.142 | 0.0169 | -0.077 | 8.382
-1.5 | 0.204 | 0.01722 | -0.077 | 11.818
-1 | 0.265 | 0.01718 | -0.078 | 15.439
-0.5 | 0.327 | 0.01727 | -0.078 | 18.93
0 | 0.387 | 0.0176 | -0.079 | 21.975
0.5 | 0.448 | 0.01773 | -0.079 | 25.261
1 | 0.509 | 0.01788 | -0.079 | 28.439
1.5 | 0.569 | 0.01823 | -0.08 | 31.225
2 | 0.63 | 0.01857 | -0.08 | 33.919
2.5 | 0.69 | 0.01857 | -0.081 | 37.148
3 | 0.75 | 0.01912 | -0.081 | 39.212
3.5 | 0.809 | 0.0197 | -0.081 | 41.073
4 | 0.867 | 0.02033 | -0.082 | 42.643
4.5 | 0.925 | 0.02115 | -0.082 | 43.745
5 | 0.982 | 0.02219 | -0.082 | 44.278
5.5 | 1.037 | 0.02345 | -0.083 | 44.229
6 | 1.088 | 0.02493 | -0.083 | 43.641
6.5 | 1.134 | 0.02659 | -0.083 | 42.639
7 | 1.174 | 0.02826 | -0.083 | 41.555
7.5 | 1.209 | 0.03034 | -0.082 | 39.834
8 | 1.236 | 0.03274 | -0.082 | 37.753
8.5 | 1.22 | 0.0382 | -0.078 | 31.944
9 | 1.073 | 0.07153 | -0.031 | 15.006
9.5 | 1.081 | 0.07812 | -0.028 | 13.841
10 | 1.081 | 0.0854 | -0.027 | 12.656
10.5 | 1.071 | 0.0948 | -0.026 | 11.3
11 | 1.052 | 0.10483 | -0.026 | 10.031
11.5 | 1.022 | 0.11667 | -0.025 | 8.759
12 | 0.982 | 0.12925 | -0.023 | 7.598
12.5 | 0.933 | 0.15098 | -0.022 | 6.178
13 | 0.874 | 0.17157 | -0.021 | 5.097

## 6. Re 50k Mach 0.25 (2)
BIGFOIL.COM POLAR EXPORT
HN-984
HN-984 |  |  |  | Cl Max: | 1.1933 | at alpha= | 10 | deg
XFOIL ncrit=9 |  |  |  | L/D Max: | 30.4538 | at alpha= | 7.5 | deg
Re: | 50000 |  |  | Cd Min: | 0.2445 | at alpha= | -20 | deg
Mach: | 0.25 |  |  | Cl=0 at alpha= | 0.31762 | deg
|  |  |  | @ Cl=0.1, Cd= | 0.029634
|  |  |  | @ Cl=0.4, Cd= | 0.036408
|  |  |  | @ Cl=0.6, Cd= | 0.039213
alpha (deg) | Cl | Cd | Cm | Cl/Cd
-20 | -0.6345 | 0.2445 | 0.021 | -2.5951
-19.5 | -0.6239 | 0.24238 | 0.0159 | -2.5741
-19 | -0.6064 | 0.23449 | 0.0126 | -2.586
-18.5 | -0.584 | 0.22595 | 0.0106 | -2.5846
-18 | -0.5755 | 0.22376 | 0.0058 | -2.572
-17.5 | -0.5535 | 0.21398 | 0.0037 | -2.5867
-17 | -0.5369 | 0.20791 | 0.0009 | -2.5824
-16.5 | -0.5437 | 0.21007 | -0.0048 | -2.5882
-16 | -0.5051 | 0.19465 | -0.0046 | -2.5949
-15.5 | -0.5071 | 0.19365 | -0.0092 | -2.6186
-15 | -0.4768 | 0.18207 | -0.0097 | -2.6188
-14.5 | -0.4733 | 0.17769 | -0.0132 | -2.6636
-14 | -0.4554 | 0.17051 | -0.0146 | -2.6708
-13.5 | -0.4395 | 0.16282 | -0.0161 | -2.6993
-13 | -0.4526 | 0.16147 | -0.0197 | -2.803
-12.5 | -0.4323 | 0.15287 | -0.0203 | -2.8279
-12 | -0.4162 | 0.14519 | -0.0209 | -2.8666
-11.5 | -0.4 | 0.1375 | -0.0214 | -2.9091
-11 | -0.3908 | 0.13097 | -0.0221 | -2.9839
-10.5 | -0.3911 | 0.12574 | -0.0227 | -3.1104
-10 | -0.3979 | 0.12104 | -0.0233 | -3.2873
-9.5 | -0.3819 | 0.11311 | -0.0226 | -3.3764
-9 | -0.3656 | 0.10642 | -0.0211 | -3.4354
-8.5 | -0.3783 | 0.10185 | -0.02 | -3.7143
-8 | -0.3746 | 0.09545 | -0.0186 | -3.9246
-7.5 | -0.5105 | 0.07291 | -0.0432 | -7.0018
-7 | -0.5266 | 0.06467 | -0.0421 | -8.1429
-6.5 | -0.5634 | 0.05372 | -0.0435 | -10.4877
-6 | -0.5493 | 0.04735 | -0.0408 | -11.6008
-5.5 | -0.5291 | 0.0401 | -0.0397 | -13.1945
-5 | -0.4948 | 0.03485 | -0.038 | -14.198
-4.5 | -0.4543 | 0.03094 | -0.0361 | -14.6833
-4 | -0.4114 | 0.02796 | -0.034 | -14.7139
-3.5 | -0.37 | 0.02565 | -0.0315 | -14.425
-3 | -0.3338 | 0.02408 | -0.0275 | -13.8621
-2.5 | -0.3092 | 0.02372 | -0.0196 | -13.0354
-2 | -0.2965 | 0.02387 | -0.0087 | -12.4214
-1.5 | -0.2857 | 0.02373 | 0.0027 | -12.0396
-1 | -0.1696 | 0.02396 | -0.0127 | -7.0785
-0.5 | -0.1446 | 0.02401 | -0.0135 | -6.0225
0 | -0.0566 | 0.02604 | -0.0237 | -2.1736
0.5 | 0.0325 | 0.02809 | -0.033 | 1.157
1 | 0.1138 | 0.02995 | -0.0402 | 3.7997
1.5 | 0.1904 | 0.03169 | -0.0459 | 6.0082
2 | 0.2627 | 0.03334 | -0.0505 | 7.8794
2.5 | 0.3316 | 0.03491 | -0.0539 | 9.4987
3 | 0.3991 | 0.03639 | -0.0566 | 10.9673
3.5 | 0.4674 | 0.03772 | -0.0588 | 12.3913
4 | 0.5422 | 0.03862 | -0.0609 | 14.0394
4.5 | 0.6114 | 0.03933 | -0.0615 | 15.5454
5 | 0.6775 | 0.03975 | -0.0609 | 17.044
5.5 | 0.784 | 0.03754 | -0.0621 | 20.8844
6 | 0.8564 | 0.03662 | -0.0598 | 23.3861
6.5 | 0.9273 | 0.03556 | -0.057 | 26.0771
7 | 0.9997 | 0.03439 | -0.054 | 29.0695
7.5 | 1.0537 | 0.0346 | -0.0499 | 30.4538
8 | 1.0942 | 0.03611 | -0.0452 | 30.3019
8.5 | 1.1273 | 0.03864 | -0.0403 | 29.1744
9 | 1.1561 | 0.04197 | -0.0356 | 27.5459
9.5 | 1.1827 | 0.04603 | -0.0311 | 25.6941
10 | 1.1933 | 0.05111 | -0.0259 | 23.3477
10.5 | 1.1769 | 0.0575 | -0.0197 | 20.4678
11 | 1.1544 | 0.06433 | -0.0145 | 17.945
11.5 | 1.0919 | 0.075 | -0.0129 | 14.5587
12.5 | 0.8334 | 0.13692 | -0.052 | 6.0868
13 | 0.834 | 0.14955 | -0.057 | 5.5767
14 | 0.8004 | 0.17611 | -0.0746 | 4.5449
14.5 | 0.8123 | 0.18321 | -0.077 | 4.4337
15 | 0.8295 | 0.19144 | -0.0794 | 4.333

## 7. Re 50k Mach 0.50 (1)
BIGFOIL.COM POLAR EXPORT
HN-984
HN-984 |  |  |  | Cl Max: | 1.262 | at alpha= | 20 | deg
JavaFoil+Calcfoil stall+Eppler ext transition |  |  |  | L/D Max: | 41.436 | at alpha= | 4.5 | deg
Re: | 50000 |  |  | Cd Min: | 0.01756 | at alpha= | -1.5 | deg
Mach: | 0.5 |  |  | Cl=0 at alpha= | -3.1471 | deg
|  |  |  | @ Cl=0.1, Cd= | 0.018193
|  |  |  | @ Cl=0.4, Cd= | 0.018193
|  |  |  | @ Cl=0.6, Cd= | 0.019467
alpha (deg) | Cl | Cd | Cm | Cl/Cd
-20 | -0.906 | 0.445 | -0.038 | -2.037
-19.5 | -0.879 | 0.43314 | -0.038 | -2.028
-19 | -0.852 | 0.57556 | -0.037 | -1.48
-18.5 | -0.826 | 0.41563 | -0.037 | -1.987
-18 | -0.8 | 0.40918 | -0.038 | -1.955
-17.5 | -0.774 | 0.41672 | -0.038 | -1.857
-17 | -0.747 | 0.39398 | -0.038 | -1.896
-16.5 | -0.719 | 0.37012 | -0.036 | -1.944
-16 | -0.693 | 0.35182 | -0.037 | -1.97
-15.5 | -0.667 | 0.35801 | -0.037 | -1.863
-15 | -0.641 | 0.35455 | -0.037 | -1.807
-14.5 | -0.613 | 0.32757 | -0.036 | -1.871
-14 | -0.586 | 0.3215 | -0.035 | -1.823
-13.5 | -0.56 | 0.31454 | -0.035 | -1.779
-13 | -0.533 | 0.31091 | -0.036 | -1.715
-12.5 | -0.506 | 0.29002 | -0.034 | -1.743
-12 | -0.479 | 0.26871 | -0.034 | -1.782
-11.5 | -0.452 | 0.26438 | -0.034 | -1.71
-11 | -0.425 | 0.26347 | -0.034 | -1.615
-10.5 | -0.398 | 0.23057 | -0.031 | -1.726
-10 | -0.371 | 0.22587 | -0.031 | -1.644
-9.5 | -0.344 | 0.2228 | -0.032 | -1.546
-9 | -0.317 | 0.20113 | -0.028 | -1.577
-8.5 | -0.29 | 0.19861 | -0.028 | -1.461
-8 | -0.263 | 0.16501 | -0.025 | -1.594
-7.5 | -0.236 | 0.16396 | -0.025 | -1.44
-7 | -0.349 | 0.07435 | -0.026 | -4.689
-6.5 | -0.33 | 0.0633 | -0.03 | -5.218
-6 | -0.294 | 0.05633 | -0.033 | -5.221
-5.5 | -0.249 | 0.05153 | -0.035 | -4.842
-5 | -0.2 | 0.04778 | -0.038 | -4.187
-4.5 | -0.179 | 0.0206 | -0.081 | -8.686
-4 | -0.115 | 0.01992 | -0.083 | -5.767
-3.5 | -0.048 | 0.01937 | -0.084 | -2.481
-3 | 0.02 | 0.01882 | -0.084 | 1.072
-2.5 | 0.089 | 0.01822 | -0.085 | 4.869
-2 | 0.158 | 0.01805 | -0.085 | 8.737
-1.5 | 0.227 | 0.01756 | -0.086 | 12.923
-1 | 0.296 | 0.01796 | -0.087 | 16.494
-0.5 | 0.365 | 0.01805 | -0.087 | 20.228
0 | 0.431 | 0.01832 | -0.088 | 23.535
0.5 | 0.499 | 0.01896 | -0.088 | 26.31
1 | 0.567 | 0.01924 | -0.089 | 29.452
1.5 | 0.634 | 0.0197 | -0.089 | 32.172
2 | 0.7 | 0.02017 | -0.089 | 34.719
2.5 | 0.766 | 0.02027 | -0.09 | 37.801
3 | 0.831 | 0.02113 | -0.09 | 39.322
3.5 | 0.895 | 0.02208 | -0.09 | 40.507
4 | 0.958 | 0.02316 | -0.09 | 41.357
4.5 | 1.021 | 0.02464 | -0.091 | 41.436
5 | 1.08 | 0.02639 | -0.091 | 40.917
5.5 | 1.134 | 0.02857 | -0.091 | 39.681
6 | 1.178 | 0.03112 | -0.091 | 37.848
6.5 | 1.207 | 0.03435 | -0.09 | 35.144
7 | 1.215 | 0.03891 | -0.088 | 31.219
7.5 | 1.044 | 0.06651 | -0.037 | 15.703
8 | 1.013 | 0.07986 | -0.03 | 12.686
8.5 | 0.634 | 0.16237 | -0.024 | 3.902
9 | 0.661 | 0.18057 | -0.029 | 3.66
9.5 | 0.688 | 0.21059 | -0.034 | 3.268
10 | 0.715 | 0.21569 | -0.035 | 3.316
10.5 | 0.743 | 0.23365 | -0.04 | 3.179
11 | 0.77 | 0.25466 | -0.04 | 3.023
11.5 | 0.798 | 0.28124 | -0.044 | 2.837
12 | 0.825 | 0.28816 | -0.045 | 2.862
12.5 | 0.853 | 0.32012 | -0.048 | 2.665
13 | 0.88 | 0.31746 | -0.049 | 2.771
13.5 | 0.909 | 0.35506 | -0.052 | 2.559
14 | 0.935 | 0.34897 | -0.052 | 2.68
14.5 | 0.962 | 0.35261 | -0.053 | 2.728
15 | 0.991 | 0.37882 | -0.056 | 2.617
15.5 | 1.018 | 0.39784 | -0.056 | 2.558
16 | 1.044 | 0.39879 | -0.056 | 2.619
16.5 | 1.071 | 0.4197 | -0.057 | 2.553
17 | 1.101 | 0.44442 | -0.059 | 2.477
17.5 | 1.127 | 0.44882 | -0.06 | 2.511
18 | 1.153 | 0.44244 | -0.06 | 2.607
18.5 | 1.181 | 0.45645 | -0.061 | 2.587
19 | 1.21 | 0.47976 | -0.063 | 2.522
19.5 | 1.236 | 0.48718 | -0.063 | 2.537
20 | 1.262 | 0.50313 | -0.063 | 2.508

## 8. Re 50k Mach 0.50 (2)
BIGFOIL.COM POLAR EXPORT
HN-984
HN-984 |  |  |  | Cl Max: | 1.0761 | at alpha= | 20 | deg
XFOIL ncrit=9 |  |  |  | L/D Max: | 14.631 | at alpha= | 6.5 | deg
Re: | 50000 |  |  | Cd Min: | 0.29467 | at alpha= | 20 | deg
Mach: | 0.5 |  |  | Cl=0 at alpha= | 0.16392 | deg
|  |  |  | @ Cl=0.1, Cd= | 0.032302
|  |  |  | @ Cl=0.4, Cd= | 0.039604
|  |  |  | @ Cl=0.6, Cd= | 0.04645
alpha (deg) | Cl | Cd | Cm | Cl/Cd
-20 | -0.6893 | 0.26862 | 0.0258 | -2.5661
-19.5 | -0.6648 | 0.25877 | 0.0226 | -2.5691
-19 | -0.6471 | 0.25381 | 0.0176 | -2.5495
-18.5 | -0.6283 | 0.24679 | 0.0132 | -2.5459
-18 | -0.6028 | 0.23686 | 0.0105 | -2.545
-17.5 | -0.593 | 0.23553 | 0.0049 | -2.5177
-17 | -0.5637 | 0.22251 | 0.0028 | -2.5334
-16.5 | -0.5455 | 0.21627 | -0.0009 | -2.5223
-16 | -0.5284 | 0.20934 | -0.0046 | -2.5241
-15.5 | -0.5077 | 0.20187 | -0.0073 | -2.515
-15 | -0.4877 | 0.19379 | -0.01 | -2.5166
-14.5 | -0.481 | 0.19066 | -0.0139 | -2.5228
-14 | -0.4517 | 0.17951 | -0.0152 | -2.5163
-13.5 | -0.4453 | 0.17484 | -0.0185 | -2.5469
-13 | -0.433 | 0.16899 | -0.0205 | -2.5623
-12.5 | -0.4122 | 0.16051 | -0.0217 | -2.5681
-12 | -0.3919 | 0.15214 | -0.0228 | -2.5759
-11.5 | -0.3792 | 0.1453 | -0.0241 | -2.6098
-11 | -0.3668 | 0.13872 | -0.0248 | -2.6442
-10.5 | -0.3568 | 0.13233 | -0.0253 | -2.6963
-10 | -0.347 | 0.12576 | -0.0256 | -2.7592
-9.5 | -0.3483 | 0.1208 | -0.0255 | -2.8833
-9 | -0.3426 | 0.1145 | -0.0249 | -2.9921
-8.5 | -0.3443 | 0.10907 | -0.0241 | -3.1567
-8 | -0.3605 | 0.09656 | -0.0345 | -3.7334
-7.5 | -0.3793 | 0.08785 | -0.0377 | -4.3176
-7 | -0.4158 | 0.08028 | -0.0393 | -5.1794
-6.5 | -0.4452 | 0.07406 | -0.0371 | -6.0113
-6 | -0.4822 | 0.06711 | -0.0362 | -7.1852
-5.5 | -0.5171 | 0.05994 | -0.0351 | -8.627
-5 | -0.5355 | 0.05255 | -0.0346 | -10.1903
-4.5 | -0.5321 | 0.04461 | -0.0355 | -11.9278
-4 | -0.5028 | 0.0383 | -0.0357 | -13.1279
-3.5 | -0.4595 | 0.03374 | -0.0346 | -13.6189
-3 | -0.4126 | 0.03045 | -0.0327 | -13.5501
-2.5 | -0.3666 | 0.02827 | -0.0299 | -12.9678
-2 | -0.3263 | 0.02707 | -0.0253 | -12.0539
-1.5 | -0.2988 | 0.02701 | -0.0165 | -11.0626
-1 | -0.2769 | 0.02745 | -0.0053 | -10.0874
-0.5 | -0.0772 | 0.02968 | -0.028 | -2.6011
0 | -0.0259 | 0.02988 | -0.0335 | -0.8668
0.5 | 0.0531 | 0.0313 | -0.0406 | 1.6965
1 | 0.1313 | 0.03297 | -0.0463 | 3.9824
1.5 | 0.2053 | 0.03473 | -0.0505 | 5.9113
2 | 0.2772 | 0.03655 | -0.0538 | 7.5841
2.5 | 0.3494 | 0.03836 | -0.0565 | 9.1084
3 | 0.4218 | 0.04014 | -0.0585 | 10.5082
3.5 | 0.4706 | 0.04228 | -0.0577 | 11.1306
4 | 0.5392 | 0.044 | -0.0581 | 12.2545
4.5 | 0.5877 | 0.04629 | -0.0564 | 12.696
5 | 0.664 | 0.04728 | -0.0555 | 14.044
5.5 | 0.6922 | 0.05057 | -0.0522 | 13.688
6 | 0.7353 | 0.05316 | -0.0491 | 13.8318
6.5 | 0.7949 | 0.05433 | -0.0451 | 14.631
7 | 0.7987 | 0.06018 | -0.0427 | 13.2719
7.5 | 0.832 | 0.06371 | -0.0393 | 13.0592
8 | 0.8259 | 0.07155 | -0.0389 | 11.543
8.5 | 0.8314 | 0.07883 | -0.0385 | 10.5467
9 | 0.8118 | 0.08912 | -0.0411 | 9.1091
9.5 | 0.821 | 0.09706 | -0.0418 | 8.4587
10 | 0.8115 | 0.10741 | -0.0452 | 7.5552
10.5 | 0.8082 | 0.11727 | -0.0484 | 6.8918
11 | 0.8165 | 0.12681 | -0.0511 | 6.4388
11.5 | 0.8026 | 0.13801 | -0.0572 | 5.8155
12 | 0.8222 | 0.14775 | -0.0597 | 5.5648
12.5 | 0.8218 | 0.15848 | -0.0655 | 5.1855
13.5 | 0.8191 | 0.18302 | -0.082 | 4.4755
14 | 0.8368 | 0.19169 | -0.0855 | 4.3654
14.5 | 0.851 | 0.19904 | -0.0892 | 4.2755
15 | 0.87 | 0.20773 | -0.093 | 4.1881
15.5 | 0.8899 | 0.21626 | -0.0967 | 4.115
16 | 0.9098 | 0.2249 | -0.1008 | 4.0454
16.5 | 0.9298 | 0.23368 | -0.1051 | 3.9789
17 | 0.951 | 0.24265 | -0.1093 | 3.9192
17.5 | 0.9787 | 0.2543 | -0.1126 | 3.8486
18 | 1.0028 | 0.26431 | -0.1165 | 3.794
18.5 | 1.0129 | 0.26828 | -0.1233 | 3.7755
19 | 1.0392 | 0.28008 | -0.1271 | 3.7104
19.5 | 1.0583 | 0.2871 | -0.1324 | 3.6862
20 | 1.0761 | 0.29467 | -0.1384 | 3.6519

## 9. Re 100k Mach 0.00 (1)
BIGFOIL.COM POLAR EXPORT
HN-984
HN-984 |  |  |  | Cl Max: | 1.294 | at alpha= | 9.5 | deg
JavaFoil+Calcfoil stall+Eppler ext transition |  |  |  | L/D Max: | 61.765 | at alpha= | 3 | deg
Re: | 100000 |  |  | Cd Min: | 0.01162 | at alpha= | 2.5 | deg
Mach: | 0 |  |  | Cl=0 at alpha= | -3.15 | deg
|  |  |  | @ Cl=0.1, Cd= | 0.011804
|  |  |  | @ Cl=0.4, Cd= | 0.01177
|  |  |  | @ Cl=0.6, Cd= | 0.012175
alpha (deg) | Cl | Cd | Cm | Cl/Cd
-18.5 | -0.507 | 0.28594 | -0.019 | -1.773
-18 | -0.523 | 0.27068 | -0.019 | -1.932
-17.5 | -0.538 | 0.24681 | -0.019 | -2.181
-17 | -0.553 | 0.23483 | -0.019 | -2.355
-16.5 | -0.567 | 0.21394 | -0.019 | -2.65
-16 | -0.58 | 0.20319 | -0.019 | -2.853
-15.5 | -0.591 | 0.18564 | -0.019 | -3.185
-15 | -0.601 | 0.16979 | -0.019 | -3.539
-14.5 | -0.609 | 0.15947 | -0.02 | -3.818
-14 | -0.614 | 0.14866 | -0.02 | -4.132
-13.5 | -0.617 | 0.13415 | -0.02 | -4.601
-13 | -0.617 | 0.12571 | -0.02 | -4.91
-12.5 | -0.614 | 0.11526 | -0.02 | -5.329
-12 | -0.608 | 0.10648 | -0.021 | -5.708
-11.5 | -0.598 | 0.09876 | -0.021 | -6.052
-11 | -0.584 | 0.092 | -0.021 | -6.349
-10.5 | -0.567 | 0.08495 | -0.022 | -6.671
-10 | -0.546 | 0.07853 | -0.023 | -6.948
-9.5 | -0.521 | 0.07281 | -0.024 | -7.157
-9 | -0.493 | 0.06775 | -0.025 | -7.277
-8.5 | -0.462 | 0.06293 | -0.026 | -7.337
-8 | -0.427 | 0.05884 | -0.027 | -7.265
-7.5 | -0.39 | 0.05503 | -0.029 | -7.096
-7 | -0.351 | 0.05143 | -0.03 | -6.827
-6.5 | -0.31 | 0.04827 | -0.032 | -6.42
-6 | -0.326 | 0.015 | -0.07 | -21.731
-5.5 | -0.275 | 0.01481 | -0.071 | -18.547
-5 | -0.218 | 0.01359 | -0.072 | -16.052
-4.5 | -0.16 | 0.01364 | -0.072 | -11.731
-4 | -0.101 | 0.0137 | -0.073 | -7.397
-3.5 | -0.042 | 0.01289 | -0.073 | -3.26
-3 | 0.018 | 0.01207 | -0.074 | 1.455
-2.5 | 0.077 | 0.01185 | -0.074 | 6.53
-2 | 0.137 | 0.01173 | -0.075 | 11.699
-1.5 | 0.197 | 0.01192 | -0.075 | 16.545
-1 | 0.257 | 0.01181 | -0.075 | 21.752
-0.5 | 0.317 | 0.01169 | -0.076 | 27.101
0 | 0.376 | 0.01175 | -0.076 | 31.976
0.5 | 0.435 | 0.0118 | -0.077 | 36.875
1 | 0.494 | 0.01192 | -0.077 | 41.495
1.5 | 0.554 | 0.01198 | -0.078 | 46.203
2 | 0.613 | 0.01223 | -0.078 | 50.083
2.5 | 0.671 | 0.01162 | -0.078 | 57.769
3 | 0.73 | 0.01182 | -0.079 | 61.765
3.5 | 0.788 | 0.0147 | -0.079 | 53.633
4 | 0.846 | 0.01513 | -0.08 | 55.921
4.5 | 0.903 | 0.01572 | -0.08 | 57.434
5 | 0.959 | 0.01647 | -0.08 | 58.246
5.5 | 1.014 | 0.01763 | -0.081 | 57.544
6 | 1.067 | 0.01895 | -0.081 | 56.286
6.5 | 1.116 | 0.02019 | -0.081 | 55.248
7 | 1.161 | 0.02156 | -0.081 | 53.848
7.5 | 1.202 | 0.02299 | -0.081 | 52.287
8 | 1.238 | 0.02469 | -0.081 | 50.162
8.5 | 1.266 | 0.02641 | -0.081 | 47.939
9 | 1.287 | 0.02822 | -0.081 | 45.597
9.5 | 1.294 | 0.03073 | -0.08 | 42.093
10 | 1.099 | 0.07252 | -0.033 | 15.155
10.5 | 1.106 | 0.07763 | -0.028 | 14.251
11 | 1.109 | 0.08387 | -0.028 | 13.227
11.5 | 1.107 | 0.09061 | -0.027 | 12.219
12 | 1.099 | 0.09872 | -0.027 | 11.137
12.5 | 1.087 | 0.10645 | -0.026 | 10.209
13 | 1.069 | 0.11451 | -0.025 | 9.339
13.5 | 1.048 | 0.12381 | -0.025 | 8.464
14 | 1.023 | 0.13451 | -0.024 | 7.603
14.5 | 0.994 | 0.14448 | -0.023 | 6.883

## 10. Re 100k Mach 0.00 (2)
BIGFOIL.COM POLAR EXPORT
HN-984
HN-984 |  |  |  | Cl Max: | 1.2725 | at alpha= | 13 | deg
XFOIL ncrit=9 |  |  |  | L/D Max: | 53.021 | at alpha= | 6.5 | deg
Re: | 100000 |  |  | Cd Min: | 0.2407 | at alpha= | -20 | deg
Mach: | 0 |  |  | Cl=0 at alpha= | -1.098 | deg
|  |  |  | @ Cl=0.1, Cd= | 0.018471
|  |  |  | @ Cl=0.4, Cd= | 0.017297
|  |  |  | @ Cl=0.6, Cd= | 0.016326
alpha (deg) | Cl | Cd | Cm | Cl/Cd
-20 | -0.6242 | 0.2407 | 0.0149 | -2.5933
-19.5 | -0.6092 | 0.233 | 0.0114 | -2.6146
-19 | -0.5851 | 0.22356 | 0.0106 | -2.6172
-18.5 | -0.5684 | 0.21758 | 0.0078 | -2.6124
-18 | -0.5579 | 0.21321 | 0.003 | -2.6167
-17.5 | -0.5654 | 0.2142 | -0.0039 | -2.6396
-17 | -0.5268 | 0.19878 | -0.0024 | -2.6502
-16.5 | -0.5101 | 0.19243 | -0.0046 | -2.6508
-16 | -0.501 | 0.18706 | -0.0087 | -2.6783
-15.5 | -0.5145 | 0.18616 | -0.0156 | -2.7638
-15 | -0.4735 | 0.17286 | -0.0132 | -2.7392
-14.5 | -0.463 | 0.1669 | -0.0159 | -2.7741
-14 | -0.4838 | 0.16474 | -0.0234 | -2.9367
-13.5 | -0.4428 | 0.15305 | -0.0204 | -2.8932
-13 | -0.437 | 0.14698 | -0.023 | -2.9732
-12.5 | -0.4648 | 0.14243 | -0.031 | -3.2634
-12 | -0.42 | 0.13298 | -0.0262 | -3.1584
-11.5 | -0.4493 | 0.12792 | -0.0339 | -3.5124
-11 | -0.4113 | 0.11953 | -0.0296 | -3.441
-10.5 | -0.459 | 0.11396 | -0.0393 | -4.0277
-10 | -0.4095 | 0.10579 | -0.0327 | -3.8709
-9.5 | -0.4395 | 0.09823 | -0.0379 | -4.4742
-9 | -0.4348 | 0.09252 | -0.037 | -4.6995
-8.5 | -0.4275 | 0.08595 | -0.0349 | -4.9738
-8 | -0.5834 | 0.0574 | -0.0505 | -10.1638
-7.5 | -0.621 | 0.04502 | -0.047 | -13.7939
-6.5 | -0.5842 | 0.03291 | -0.041 | -17.7514
-6 | -0.5498 | 0.02903 | -0.0384 | -18.939
-5.5 | -0.5106 | 0.02574 | -0.0364 | -19.8368
-5 | -0.4697 | 0.02344 | -0.0344 | -20.0384
-4.5 | -0.4297 | 0.02155 | -0.0325 | -19.9397
-4 | -0.3903 | 0.02011 | -0.0308 | -19.4083
-3.5 | -0.3216 | 0.01872 | -0.035 | -17.1795
-3 | -0.2457 | 0.01798 | -0.0398 | -13.6652
-2.5 | -0.1715 | 0.01828 | -0.0428 | -9.3818
-2 | -0.1104 | 0.01853 | -0.0427 | -5.9579
-1 | 0.012 | 0.01865 | -0.041 | 0.64343
0 | 0.3074 | 0.01805 | -0.0747 | 17.0305
0.5 | 0.3843 | 0.01746 | -0.0801 | 22.0103
1 | 0.4458 | 0.01682 | -0.0814 | 26.5042
1.5 | 0.4861 | 0.01668 | -0.0787 | 29.1427
2 | 0.5366 | 0.01654 | -0.0772 | 32.4426
2.5 | 0.5959 | 0.01632 | -0.0769 | 36.5135
3 | 0.647 | 0.0164 | -0.0753 | 39.4512
3.5 | 0.6989 | 0.01653 | -0.0737 | 42.2807
4 | 0.7514 | 0.01668 | -0.0722 | 45.048
4.5 | 0.7996 | 0.01699 | -0.07 | 47.063
5 | 0.8491 | 0.01726 | -0.068 | 49.1947
5.5 | 0.8965 | 0.01761 | -0.0657 | 50.9086
6 | 0.942 | 0.01802 | -0.0632 | 52.2752
6.5 | 0.9846 | 0.01857 | -0.0602 | 53.021
7 | 1.0237 | 0.01936 | -0.0568 | 52.8771
7.5 | 1.0592 | 0.02045 | -0.0532 | 51.7946
8 | 1.0907 | 0.02191 | -0.0492 | 49.7809
8.5 | 1.1197 | 0.02375 | -0.0451 | 47.1453
9 | 1.1465 | 0.02588 | -0.041 | 44.3006
9.5 | 1.1721 | 0.02829 | -0.0371 | 41.4316
10 | 1.1947 | 0.03094 | -0.0329 | 38.6134
11 | 1.2292 | 0.03712 | -0.0238 | 33.1142
11.5 | 1.2443 | 0.04077 | -0.0198 | 30.52
12 | 1.2565 | 0.04512 | -0.0161 | 27.848
12.5 | 1.2653 | 0.05054 | -0.0129 | 25.0356
13 | 1.2725 | 0.05569 | -0.0104 | 22.8497
13.5 | 1.2529 | 0.06359 | -0.0077 | 19.7028
14 | 1.2168 | 0.07244 | -0.0072 | 16.7973
14.5 | 1.1721 | 0.08372 | -0.0101 | 14.0002
15 | 1.1216 | 0.09788 | -0.0167 | 11.4589
15.5 | 1.0694 | 0.11513 | -0.0267 | 9.2886
16 | 0.9114 | 0.1747 | -0.063 | 5.2169
16.5 | 0.9025 | 0.20184 | -0.0743 | 4.4714
17 | 0.8863 | 0.2085 | -0.0839 | 4.2508
17.5 | 0.9249 | 0.21939 | -0.0823 | 4.2158
18 | 0.9088 | 0.2242 | -0.0927 | 4.0535

## 11. Re 100k Mach 0.10 (1)
BIGFOIL.COM POLAR EXPORT
HN-984
HN-984 |  |  |  | Cl Max: | 1.288 | at alpha= | 9.5 | deg
JavaFoil+Calcfoil stall+Eppler ext transition |  |  |  | L/D Max: | 61.897 | at alpha= | 3 | deg
Re: | 100000 |  |  | Cd Min: | 0.01165 | at alpha= | 2.5 | deg
Mach: | 0.1 |  |  | Cl=0 at alpha= | -3.15 | deg
|  |  |  | @ Cl=0.1, Cd= | 0.011806
|  |  |  | @ Cl=0.4, Cd= | 0.011797
|  |  |  | @ Cl=0.6, Cd= | 0.012198
alpha (deg) | Cl | Cd | Cm | Cl/Cd
-18 | -0.478 | 0.28428 | -0.019 | -1.682
-17.5 | -0.496 | 0.26791 | -0.019 | -1.853
-17 | -0.514 | 0.24428 | -0.019 | -2.104
-16.5 | -0.531 | 0.22294 | -0.019 | -2.381
-16 | -0.547 | 0.21097 | -0.019 | -2.592
-15.5 | -0.561 | 0.1923 | -0.019 | -2.919
-15 | -0.574 | 0.18081 | -0.019 | -3.177
-14.5 | -0.585 | 0.16636 | -0.02 | -3.519
-14 | -0.594 | 0.15112 | -0.02 | -3.931
-13.5 | -0.6 | 0.14004 | -0.02 | -4.284
-13 | -0.603 | 0.12942 | -0.02 | -4.658
-12.5 | -0.602 | 0.11954 | -0.021 | -5.04
-12 | -0.598 | 0.10914 | -0.021 | -5.483
-11.5 | -0.591 | 0.10067 | -0.021 | -5.867
-11 | -0.579 | 0.09308 | -0.022 | -6.219
-10.5 | -0.563 | 0.08586 | -0.022 | -6.559
-10 | -0.544 | 0.07931 | -0.023 | -6.853
-9.5 | -0.52 | 0.07352 | -0.024 | -7.072
-9 | -0.493 | 0.0684 | -0.025 | -7.205
-8.5 | -0.462 | 0.06337 | -0.026 | -7.292
-8 | -0.428 | 0.05904 | -0.027 | -7.253
-7.5 | -0.392 | 0.05524 | -0.029 | -7.089
-7 | -0.352 | 0.05163 | -0.03 | -6.823
-6.5 | -0.311 | 0.04846 | -0.032 | -6.416
-6 | -0.322 | 0.01578 | -0.069 | -20.383
-5.5 | -0.276 | 0.01486 | -0.071 | -18.563
-5 | -0.219 | 0.01363 | -0.072 | -16.072
-4.5 | -0.161 | 0.0137 | -0.072 | -11.741
-4 | -0.102 | 0.01369 | -0.073 | -7.436
-3.5 | -0.042 | 0.0129 | -0.073 | -3.273
-3 | 0.018 | 0.01217 | -0.074 | 1.451
-2.5 | 0.078 | 0.01185 | -0.074 | 6.56
-2 | 0.138 | 0.01173 | -0.075 | 11.76
-1.5 | 0.198 | 0.01199 | -0.075 | 16.533
-1 | 0.258 | 0.01183 | -0.076 | 21.833
-0.5 | 0.318 | 0.01176 | -0.076 | 27.075
0 | 0.378 | 0.01176 | -0.077 | 32.105
0.5 | 0.437 | 0.01186 | -0.077 | 36.881
1 | 0.497 | 0.01198 | -0.078 | 41.468
1.5 | 0.556 | 0.012 | -0.078 | 46.373
2 | 0.616 | 0.01227 | -0.078 | 50.192
2.5 | 0.675 | 0.01165 | -0.079 | 57.91
3 | 0.734 | 0.01185 | -0.079 | 61.897
3.5 | 0.792 | 0.01476 | -0.08 | 53.662
4 | 0.85 | 0.01519 | -0.08 | 55.943
4.5 | 0.907 | 0.01582 | -0.08 | 57.358
5 | 0.964 | 0.01659 | -0.081 | 58.098
5.5 | 1.019 | 0.01778 | -0.081 | 57.324
6 | 1.071 | 0.01909 | -0.081 | 56.118
6.5 | 1.12 | 0.02036 | -0.082 | 55.019
7 | 1.165 | 0.02179 | -0.082 | 53.472
7.5 | 1.206 | 0.02322 | -0.082 | 51.931
8 | 1.242 | 0.02498 | -0.082 | 49.707
8.5 | 1.268 | 0.02676 | -0.081 | 47.395
9 | 1.287 | 0.02865 | -0.081 | 44.914
9.5 | 1.288 | 0.03161 | -0.08 | 40.744
10 | 1.098 | 0.07301 | -0.032 | 15.037
10.5 | 1.103 | 0.07846 | -0.028 | 14.061
11 | 1.104 | 0.08502 | -0.027 | 12.984
11.5 | 1.099 | 0.09168 | -0.027 | 11.983
12 | 1.088 | 0.09993 | -0.026 | 10.883
12.5 | 1.071 | 0.10892 | -0.026 | 9.834
13 | 1.05 | 0.11681 | -0.025 | 8.985
13.5 | 1.024 | 0.1272 | -0.025 | 8.048
14 | 0.994 | 0.13841 | -0.023 | 7.18
14.5 | 0.961 | 0.14951 | -0.022 | 6.426

## 12. Re 100k Mach 0.10 (2)
BIGFOIL.COM POLAR EXPORT
HN-984
HN-984 |  |  |  | Cl Max: | 1.2567 | at alpha= | 12.5 | deg
XFOIL ncrit=9 |  |  |  | L/D Max: | 52.893 | at alpha= | 6.5 | deg
Re: | 100000 |  |  | Cd Min: | 0.24199 | at alpha= | -20 | deg
Mach: | 0.1 |  |  | Cl=0 at alpha= | -1.123 | deg
|  |  |  | @ Cl=0.1, Cd= | 0.0187
|  |  |  | @ Cl=0.4, Cd= | 0.017369
|  |  |  | @ Cl=0.6, Cd= | 0.016518
alpha (deg) | Cl | Cd | Cm | Cl/Cd
-20 | -0.6268 | 0.24199 | 0.0149 | -2.5902
-19.5 | -0.6084 | 0.23262 | 0.0122 | -2.6154
-19 | -0.5862 | 0.22419 | 0.0109 | -2.6147
-18.5 | -0.5695 | 0.21819 | 0.0079 | -2.6101
-18 | -0.5599 | 0.21423 | 0.0028 | -2.6135
-17.5 | -0.5673 | 0.21527 | -0.0039 | -2.6353
-17 | -0.5269 | 0.19929 | -0.0022 | -2.6439
-16.5 | -0.5105 | 0.19295 | -0.0046 | -2.6458
-16 | -0.5024 | 0.18788 | -0.0089 | -2.674
-15.5 | -0.5157 | 0.18702 | -0.0157 | -2.7575
-15 | -0.4729 | 0.17334 | -0.0131 | -2.7282
-14.5 | -0.4634 | 0.16751 | -0.0162 | -2.7664
-14 | -0.4846 | 0.16553 | -0.0237 | -2.9276
-13.5 | -0.4414 | 0.15351 | -0.0203 | -2.8754
-13 | -0.4376 | 0.14762 | -0.0233 | -2.9644
-12.5 | -0.4533 | 0.14157 | -0.0292 | -3.2019
-12 | -0.4185 | 0.13347 | -0.0263 | -3.1355
-11.5 | -0.4496 | 0.12861 | -0.0343 | -3.4958
-11 | -0.4093 | 0.12002 | -0.0297 | -3.4103
-10.5 | -0.4398 | 0.11326 | -0.0365 | -3.8831
-10 | -0.4071 | 0.10631 | -0.0327 | -3.8294
-9.5 | -0.4316 | 0.09881 | -0.0371 | -4.368
-9 | -0.4359 | 0.0931 | -0.0376 | -4.6821
-8.5 | -0.4233 | 0.08648 | -0.0349 | -4.8948
-8 | -0.5757 | 0.05852 | -0.0509 | -9.8377
-7.5 | -0.6194 | 0.04625 | -0.0475 | -13.3924
-7 | -0.6112 | 0.03959 | -0.0438 | -15.4382
-6.5 | -0.5872 | 0.0338 | -0.0413 | -17.3728
-6 | -0.554 | 0.02959 | -0.0387 | -18.7225
-5.5 | -0.515 | 0.02613 | -0.0367 | -19.7091
-5 | -0.4741 | 0.02377 | -0.0347 | -19.9453
-4.5 | -0.4335 | 0.02182 | -0.0327 | -19.8671
-4 | -0.3937 | 0.02038 | -0.031 | -19.318
-3.5 | -0.3212 | 0.01892 | -0.0358 | -16.9767
-3 | -0.2443 | 0.01811 | -0.0408 | -13.4898
-2.5 | -0.172 | 0.01833 | -0.0433 | -9.3835
-2 | -0.1096 | 0.01858 | -0.0434 | -5.8988
-1.5 | -0.0481 | 0.01873 | -0.0427 | -2.5681
-1 | 0.0157 | 0.0187 | -0.042 | 0.83957
-0.5 | 0.1274 | 0.0187 | -0.0513 | 6.8128
0 | 0.2991 | 0.01821 | -0.0732 | 16.425
0.5 | 0.3897 | 0.01748 | -0.0809 | 22.2941
1 | 0.454 | 0.01679 | -0.0826 | 27.0399
1.5 | 0.4919 | 0.01666 | -0.0794 | 29.5258
2 | 0.5388 | 0.01659 | -0.0773 | 32.4774
2.5 | 0.593 | 0.01652 | -0.0762 | 35.8959
3 | 0.6487 | 0.0165 | -0.0752 | 39.3152
3.5 | 0.7014 | 0.01662 | -0.0736 | 42.2022
4 | 0.7519 | 0.01684 | -0.0718 | 44.6496
4.5 | 0.8025 | 0.01709 | -0.0699 | 46.9573
5 | 0.8545 | 0.01732 | -0.0681 | 49.336
5.5 | 0.9006 | 0.0177 | -0.0656 | 50.8814
6 | 0.9461 | 0.01813 | -0.0629 | 52.1842
6.5 | 0.9891 | 0.0187 | -0.0599 | 52.893
7 | 1.0272 | 0.01953 | -0.0563 | 52.596
7.5 | 1.0621 | 0.02067 | -0.0525 | 51.3836
8 | 1.0936 | 0.0222 | -0.0484 | 49.2613
8.5 | 1.1224 | 0.02409 | -0.0443 | 46.5919
9 | 1.1489 | 0.02626 | -0.0401 | 43.751
9.5 | 1.1734 | 0.02873 | -0.0358 | 40.8423
10 | 1.1945 | 0.03143 | -0.0313 | 38.0051
10.5 | 1.2141 | 0.03452 | -0.027 | 35.1709
11 | 1.2282 | 0.03785 | -0.0223 | 32.4491
11.5 | 1.244 | 0.0417 | -0.0185 | 29.8321
12 | 1.2529 | 0.04625 | -0.0146 | 27.0897
12.5 | 1.2567 | 0.05204 | -0.0113 | 24.1487
13 | 1.2567 | 0.05738 | -0.0087 | 21.9014
13.5 | 1.2389 | 0.06581 | -0.0069 | 18.8254
14 | 1.2003 | 0.07526 | -0.0074 | 15.9487
14.5 | 1.1547 | 0.08717 | -0.0113 | 13.2465
15 | 1.1057 | 0.10176 | -0.0186 | 10.8658
15.5 | 0.9568 | 0.14608 | -0.0485 | 6.5498
16 | 0.9125 | 0.17624 | -0.0639 | 5.1776
16.5 | 0.9038 | 0.20289 | -0.0751 | 4.4546
17 | 0.8878 | 0.20941 | -0.0847 | 4.2395
17.5 | 0.9272 | 0.2205 | -0.083 | 4.205

## 13. Re 100k Mach 0.25 (1)
BIGFOIL.COM POLAR EXPORT
HN-984
HN-984 |  |  |  | Cl Max: | 1.275 | at alpha= | 8.5 | deg
JavaFoil+Calcfoil stall+Eppler ext transition |  |  |  | L/D Max: | 58.606 | at alpha= | 2.5 | deg
Re: | 100000 |  |  | Cd Min: | 0.01131 | at alpha= | 1.5 | deg
Mach: | 0.25 |  |  | Cl=0 at alpha= | -3.1475 | deg
|  |  |  | @ Cl=0.1, Cd= | 0.012042
|  |  |  | @ Cl=0.4, Cd= | 0.01191
|  |  |  | @ Cl=0.6, Cd= | 0.011434
alpha (deg) | Cl | Cd | Cm | Cl/Cd
-16 | -0.224 | 0.25476 | -0.022 | -0.88
-15.5 | -0.28 | 0.23601 | -0.022 | -1.186
-15 | -0.329 | 0.21319 | -0.022 | -1.541
-14.5 | -0.372 | 0.24904 | -0.021 | -1.495
-14 | -0.411 | 0.21449 | -0.021 | -1.918
-13.5 | -0.446 | 0.18884 | -0.021 | -2.362
-13 | -0.475 | 0.16687 | -0.021 | -2.849
-12.5 | -0.499 | 0.1462 | -0.021 | -3.414
-12 | -0.517 | 0.12983 | -0.021 | -3.98
-11.5 | -0.528 | 0.11481 | -0.021 | -4.599
-11 | -0.533 | 0.10349 | -0.021 | -5.147
-10.5 | -0.531 | 0.09339 | -0.022 | -5.682
-10 | -0.522 | 0.08558 | -0.023 | -6.103
-9.5 | -0.508 | 0.07773 | -0.023 | -6.529
-9 | -0.487 | 0.07151 | -0.024 | -6.812
-8.5 | -0.461 | 0.06597 | -0.026 | -6.993
-8 | -0.431 | 0.06081 | -0.027 | -7.086
-7.5 | -0.396 | 0.05651 | -0.029 | -7.013
-7 | -0.358 | 0.05266 | -0.03 | -6.801
-6.5 | -0.317 | 0.05672 | -0.03 | -5.586
-6 | -0.274 | 0.04475 | -0.035 | -6.126
-5.5 | -0.282 | 0.01517 | -0.073 | -18.588
-5 | -0.224 | 0.01344 | -0.074 | -16.7
-4.5 | -0.165 | 0.01395 | -0.074 | -11.825
-4 | -0.105 | 0.01344 | -0.075 | -7.777
-3.5 | -0.043 | 0.01326 | -0.075 | -3.271
-3 | 0.018 | 0.01233 | -0.076 | 1.471
-2.5 | 0.08 | 0.0121 | -0.076 | 6.603
-2 | 0.142 | 0.01192 | -0.077 | 11.885
-1.5 | 0.204 | 0.0118 | -0.077 | 17.255
-1 | 0.265 | 0.01197 | -0.078 | 22.174
-0.5 | 0.327 | 0.01188 | -0.078 | 27.523
0 | 0.388 | 0.0119 | -0.079 | 32.586
0.5 | 0.449 | 0.01195 | -0.079 | 37.574
1 | 0.51 | 0.0121 | -0.08 | 42.171
1.5 | 0.571 | 0.01131 | -0.08 | 50.534
2 | 0.632 | 0.01157 | -0.081 | 54.628
2.5 | 0.693 | 0.01182 | -0.081 | 58.606
3 | 0.753 | 0.01467 | -0.081 | 51.342
3.5 | 0.813 | 0.01512 | -0.082 | 53.787
4 | 0.872 | 0.01561 | -0.082 | 55.901
4.5 | 0.931 | 0.01634 | -0.082 | 56.989
5 | 0.989 | 0.01731 | -0.083 | 57.114
5.5 | 1.045 | 0.01853 | -0.083 | 56.376
6 | 1.097 | 0.01992 | -0.083 | 55.062
6.5 | 1.145 | 0.02145 | -0.084 | 53.384
7 | 1.188 | 0.02295 | -0.084 | 51.759
7.5 | 1.225 | 0.02468 | -0.084 | 49.643
8 | 1.256 | 0.02671 | -0.083 | 47.026
8.5 | 1.275 | 0.02887 | -0.083 | 44.161
9 | 1.273 | 0.03202 | -0.082 | 39.738
9.5 | 1.082 | 0.07062 | -0.032 | 15.322
10 | 1.081 | 0.0768 | -0.028 | 14.077
10.5 | 1.071 | 0.08443 | -0.027 | 12.689
11 | 1.052 | 0.09189 | -0.027 | 11.445
11.5 | 1.022 | 0.10212 | -0.026 | 10.007
12 | 0.982 | 0.11272 | -0.025 | 8.714
12.5 | 0.933 | 0.1272 | -0.023 | 7.333
13 | 0.874 | 0.14145 | -0.022 | 6.182
13.5 | 0.808 | 0.16007 | -0.022 | 5.05

## 14. Re 100k Mach 0.25 (2)
BIGFOIL.COM POLAR EXPORT
HN-984
HN-984 |  |  |  | Cl Max: | 1.227 | at alpha= | 11.5 | deg
XFOIL ncrit=9 |  |  |  | L/D Max: | 51.6385 | at alpha= | 6.5 | deg
Re: | 100000 |  |  | Cd Min: | 0.24942 | at alpha= | -20 | deg
Mach: | 0.25 |  |  | Cl=0 at alpha= | -1.1508 | deg
|  |  |  | @ Cl=0.1, Cd= | 0.018948
|  |  |  | @ Cl=0.4, Cd= | 0.017722
|  |  |  | @ Cl=0.6, Cd= | 0.016891
alpha (deg) | Cl | Cd | Cm | Cl/Cd
-20 | -0.6415 | 0.24942 | 0.0151 | -2.572
-19.5 | -0.6121 | 0.23454 | 0.0147 | -2.6098
-19 | -0.593 | 0.22782 | 0.0121 | -2.6029
-18.5 | -0.5764 | 0.22177 | 0.0085 | -2.5991
-18 | -0.5723 | 0.22048 | 0.002 | -2.5957
-17.5 | -0.5507 | 0.20994 | 0.0001 | -2.6231
-17 | -0.529 | 0.20222 | -0.0014 | -2.616
-16.5 | -0.5133 | 0.1959 | -0.0044 | -2.6202
-16 | -0.5124 | 0.19311 | -0.0103 | -2.6534
-15.5 | -0.4958 | 0.18401 | -0.0126 | -2.6944
-15 | -0.4711 | 0.17597 | -0.0129 | -2.6772
-14.5 | -0.4707 | 0.17183 | -0.0179 | -2.7393
-14 | -0.4572 | 0.16337 | -0.02 | -2.7986
-13.5 | -0.436 | 0.15596 | -0.0203 | -2.7956
-13 | -0.4458 | 0.15187 | -0.0256 | -2.9354
-12.5 | -0.426 | 0.14253 | -0.026 | -2.9888
-12 | -0.4148 | 0.13624 | -0.0272 | -3.0446
-11.5 | -0.414 | 0.12907 | -0.0298 | -3.2076
-11 | -0.4035 | 0.12273 | -0.0305 | -3.2877
-10.5 | -0.4079 | 0.11538 | -0.0332 | -3.5353
-10 | -0.3999 | 0.10907 | -0.0336 | -3.6665
-9.5 | -0.3959 | 0.1021 | -0.0338 | -3.8776
-9 | -0.4382 | 0.09633 | -0.0399 | -4.5489
-8.5 | -0.4926 | 0.07159 | -0.0532 | -6.8808
-8 | -0.5288 | 0.06382 | -0.0519 | -8.2858
-7.5 | -0.6062 | 0.05233 | -0.05 | -11.5842
-7 | -0.6109 | 0.04522 | -0.0461 | -13.5095
-6.5 | -0.5962 | 0.03934 | -0.0431 | -15.1551
-6 | -0.5737 | 0.03334 | -0.0404 | -17.2076
-5.5 | -0.5387 | 0.0288 | -0.0381 | -18.7049
-5 | -0.4974 | 0.02604 | -0.0359 | -19.1014
-4.5 | -0.4557 | 0.0234 | -0.034 | -19.4744
-4 | -0.4024 | 0.02164 | -0.0342 | -18.5952
-3.5 | -0.3175 | 0.02006 | -0.0405 | -15.8275
-3 | -0.2421 | 0.01875 | -0.0449 | -12.912
-2.5 | -0.1696 | 0.01866 | -0.0471 | -9.089
-2 | -0.0973 | 0.01892 | -0.0484 | -5.1427
-1.5 | -0.0403 | 0.01905 | -0.0465 | -2.1155
-1 | 0.0174 | 0.01902 | -0.0442 | 0.91483
-0.5 | 0.1087 | 0.01894 | -0.0485 | 5.7392
0 | 0.2821 | 0.0185 | -0.0695 | 15.2486
0.5 | 0.4185 | 0.0176 | -0.0849 | 23.7784
1 | 0.4692 | 0.01706 | -0.0842 | 27.5029
1.5 | 0.5056 | 0.01694 | -0.0806 | 29.8465
2 | 0.5512 | 0.0169 | -0.078 | 32.6154
2.5 | 0.6051 | 0.01689 | -0.0764 | 35.8259
3 | 0.6605 | 0.01695 | -0.075 | 38.9676
3.5 | 0.7144 | 0.01711 | -0.0733 | 41.7534
4 | 0.7678 | 0.01732 | -0.0714 | 44.3303
4.5 | 0.8223 | 0.01753 | -0.0696 | 46.9082
5 | 0.8715 | 0.0179 | -0.067 | 48.6872
5.5 | 0.9203 | 0.0183 | -0.0643 | 50.2896
6 | 0.9663 | 0.0188 | -0.0611 | 51.3989
6.5 | 1.0085 | 0.01953 | -0.0574 | 51.6385
7 | 1.0467 | 0.02057 | -0.0534 | 50.8848
7.5 | 1.0796 | 0.02199 | -0.0488 | 49.095
8 | 1.1095 | 0.02383 | -0.0442 | 46.559
8.5 | 1.1366 | 0.02603 | -0.0394 | 43.665
9 | 1.1614 | 0.02855 | -0.0346 | 40.6795
9.5 | 1.1808 | 0.03132 | -0.0293 | 37.7011
10 | 1.1978 | 0.03455 | -0.0242 | 34.6686
10.5 | 1.2133 | 0.03817 | -0.0196 | 31.7867
11 | 1.2224 | 0.04265 | -0.015 | 28.6612
11.5 | 1.227 | 0.04778 | -0.0111 | 25.6802
12 | 1.2155 | 0.0536 | -0.0075 | 22.6772
12.5 | 1.2032 | 0.06113 | -0.0058 | 19.6826
13 | 1.1657 | 0.07072 | -0.0065 | 16.4833
13.5 | 1.1207 | 0.08281 | -0.0109 | 13.5334
14 | 1.0692 | 0.09817 | -0.0191 | 10.8913
14.5 | 1.0177 | 0.11659 | -0.0305 | 8.7289
15 | 0.8887 | 0.16614 | -0.0624 | 5.3491
15.5 | 0.8876 | 0.1791 | -0.0689 | 4.9559
16 | 0.8734 | 0.19814 | -0.0805 | 4.408
16.5 | 0.9129 | 0.20851 | -0.0791 | 4.3782

## 15. Re 100k Mach 0.50 (1)
BIGFOIL.COM POLAR EXPORT
HN-984
HN-984 |  |  |  | Cl Max: | 1.262 | at alpha= | 20 | deg
JavaFoil+Calcfoil stall+Eppler ext transition |  |  |  | L/D Max: | 54.167 | at alpha= | 4 | deg
Re: | 100000 |  |  | Cd Min: | 0.01164 | at alpha= | -1 | deg
Mach: | 0.5 |  |  | Cl=0 at alpha= | -3.1471 | deg
|  |  |  | @ Cl=0.1, Cd= | 0.01274
|  |  |  | @ Cl=0.4, Cd= | 0.012928
|  |  |  | @ Cl=0.6, Cd= | 0.014629
alpha (deg) | Cl | Cd | Cm | Cl/Cd
-20 | -0.906 | 0.36192 | -0.038 | -2.504
-19.5 | -0.879 | 0.341 | -0.038 | -2.577
-19 | -0.852 | 0.43291 | -0.037 | -1.968
-18.5 | -0.826 | 0.33293 | -0.037 | -2.481
-18 | -0.8 | 0.31645 | -0.038 | -2.528
-17.5 | -0.774 | 0.31883 | -0.038 | -2.427
-17 | -0.747 | 0.30341 | -0.038 | -2.463
-16.5 | -0.719 | 0.29302 | -0.036 | -2.455
-16 | -0.693 | 0.28269 | -0.037 | -2.452
-15.5 | -0.667 | 0.27326 | -0.037 | -2.44
-15 | -0.641 | 0.26963 | -0.037 | -2.376
-14.5 | -0.613 | 0.25312 | -0.036 | -2.422
-14 | -0.586 | 0.2565 | -0.035 | -2.285
-13.5 | -0.56 | 0.25223 | -0.036 | -2.219
-13 | -0.533 | 0.24859 | -0.036 | -2.145
-12.5 | -0.506 | 0.22232 | -0.034 | -2.274
-12 | -0.479 | 0.21292 | -0.034 | -2.249
-11.5 | -0.452 | 0.20887 | -0.034 | -2.165
-11 | -0.425 | 0.20709 | -0.034 | -2.055
-10.5 | -0.398 | 0.18108 | -0.031 | -2.198
-10 | -0.371 | 0.17685 | -0.032 | -2.099
-9.5 | -0.344 | 0.17389 | -0.032 | -1.981
-9 | -0.317 | 0.15739 | -0.028 | -2.015
-8.5 | -0.29 | 0.15499 | -0.029 | -1.872
-8 | -0.263 | 0.12614 | -0.026 | -2.086
-7.5 | -0.236 | 0.1298 | -0.026 | -1.819
-7 | -0.349 | 0.06418 | -0.027 | -5.432
-6.5 | -0.33 | 0.05601 | -0.031 | -5.899
-6 | -0.294 | 0.05047 | -0.034 | -5.83
-5.5 | -0.25 | 0.04629 | -0.036 | -5.391
-5 | -0.243 | 0.01588 | -0.081 | -15.279
-4.5 | -0.182 | 0.01488 | -0.083 | -12.216
-4 | -0.116 | 0.01472 | -0.083 | -7.872
-3.5 | -0.048 | 0.0135 | -0.084 | -3.576
-3 | 0.02 | 0.01326 | -0.085 | 1.526
-2.5 | 0.089 | 0.01278 | -0.085 | 6.98
-2 | 0.158 | 0.01253 | -0.086 | 12.637
-1.5 | 0.227 | 0.01242 | -0.086 | 18.309
-1 | 0.296 | 0.01164 | -0.087 | 25.462
-0.5 | 0.365 | 0.01178 | -0.087 | 31.032
0 | 0.433 | 0.01401 | -0.088 | 30.884
0.5 | 0.501 | 0.01422 | -0.088 | 35.228
1 | 0.569 | 0.01446 | -0.089 | 39.368
1.5 | 0.637 | 0.01483 | -0.089 | 42.951
2 | 0.705 | 0.01508 | -0.09 | 46.726
2.5 | 0.772 | 0.01563 | -0.09 | 49.364
3 | 0.838 | 0.01623 | -0.091 | 51.662
3.5 | 0.904 | 0.01696 | -0.091 | 53.293
4 | 0.969 | 0.01789 | -0.091 | 54.167
4.5 | 1.032 | 0.01929 | -0.092 | 53.526
5 | 1.093 | 0.02089 | -0.092 | 52.305
5.5 | 1.148 | 0.02287 | -0.092 | 50.191
6 | 1.194 | 0.02508 | -0.092 | 47.599
6.5 | 1.228 | 0.0276 | -0.092 | 44.487
7 | 1.245 | 0.03087 | -0.091 | 40.319
7.5 | 1.231 | 0.03533 | -0.089 | 34.835
8 | 1.013 | 0.06956 | -0.03 | 14.566
8.5 | 0.634 | 0.12889 | -0.024 | 4.916
9 | 0.661 | 0.14553 | -0.03 | 4.541
9.5 | 0.688 | 0.16533 | -0.035 | 4.163
10 | 0.715 | 0.16666 | -0.035 | 4.291
10.5 | 0.743 | 0.18379 | -0.04 | 4.042
11 | 0.77 | 0.19933 | -0.041 | 3.862
11.5 | 0.798 | 0.22349 | -0.044 | 3.57
12 | 0.825 | 0.22155 | -0.045 | 3.722
12.5 | 0.853 | 0.24007 | -0.048 | 3.553
13 | 0.88 | 0.24815 | -0.049 | 3.546
13.5 | 0.909 | 0.26641 | -0.052 | 3.411
14 | 0.935 | 0.27735 | -0.052 | 3.373
14.5 | 0.962 | 0.27259 | -0.053 | 3.53
15 | 0.991 | 0.3031 | -0.056 | 3.271
15.5 | 1.018 | 0.31301 | -0.056 | 3.252
16 | 1.044 | 0.3118 | -0.056 | 3.35
16.5 | 1.072 | 0.32277 | -0.057 | 3.32
17 | 1.101 | 0.33311 | -0.059 | 3.304
17.5 | 1.127 | 0.33649 | -0.06 | 3.349
18 | 1.153 | 0.35283 | -0.06 | 3.269
18.5 | 1.181 | 0.35869 | -0.061 | 3.294
19 | 1.21 | 0.37764 | -0.063 | 3.204
19.5 | 1.236 | 0.38105 | -0.063 | 3.243
20 | 1.262 | 0.38696 | -0.063 | 3.261

## 16. Re 100k Mach 0.50 (2)
BIGFOIL.COM POLAR EXPORT
HN-984
HN-984 |  |  |  | Cl Max: | 1.1572 | at alpha= | 8.5 | deg
XFOIL ncrit=9 |  |  |  | L/D Max: | 45.9694 | at alpha= | 5.5 | deg
Re: | 100000 |  |  | Cd Min: | 0.26164 | at alpha= | -20 | deg
Mach: | 0.5 |  |  | Cl=0 at alpha= | -1.3945 | deg
|  |  |  | @ Cl=0.1, Cd= | 0.02026
|  |  |  | @ Cl=0.4, Cd= | 0.019305
|  |  |  | @ Cl=0.6, Cd= | 0.018815
alpha (deg) | Cl | Cd | Cm | Cl/Cd
-20 | -0.6762 | 0.26164 | 0.025 | -2.5845
-19.5 | -0.655 | 0.25421 | 0.0207 | -2.5766
-19 | -0.6383 | 0.24952 | 0.0147 | -2.5581
-18.5 | -0.626 | 0.24606 | 0.0087 | -2.5441
-18 | -0.5939 | 0.2317 | 0.0079 | -2.5632
-17.5 | -0.5728 | 0.22422 | 0.0044 | -2.5546
-17 | -0.5564 | 0.21843 | -0.0006 | -2.5473
-16.5 | -0.5548 | 0.21828 | -0.0074 | -2.5417
-16 | -0.5164 | 0.20215 | -0.0071 | -2.5545
-15.5 | -0.4961 | 0.19481 | -0.0099 | -2.5466
-15 | -0.4974 | 0.19346 | -0.0167 | -2.5711
-14.5 | -0.4629 | 0.18032 | -0.0166 | -2.5671
-14 | -0.445 | 0.17327 | -0.0191 | -2.5682
-13.5 | -0.4545 | 0.17159 | -0.0254 | -2.6488
-13 | -0.4169 | 0.15881 | -0.0246 | -2.6251
-12.5 | -0.4078 | 0.15286 | -0.0275 | -2.6678
-12 | -0.3925 | 0.14493 | -0.0289 | -2.7082
-11.5 | -0.389 | 0.1394 | -0.0316 | -2.7905
-11 | -0.379 | 0.13159 | -0.0331 | -2.8802
-10.5 | -0.3674 | 0.12491 | -0.0338 | -2.9413
-10 | -0.3579 | 0.11775 | -0.0344 | -3.0395
-9.5 | -0.3847 | 0.11358 | -0.039 | -3.387
-9 | -0.353 | 0.10442 | -0.0362 | -3.3806
-8.5 | -0.3901 | 0.09043 | -0.0467 | -4.3138
-8 | -0.3851 | 0.0834 | -0.045 | -4.6175
-7 | -0.4718 | 0.06431 | -0.0513 | -7.3363
-6.5 | -0.5171 | 0.05916 | -0.047 | -8.7407
-6 | -0.5571 | 0.05311 | -0.0435 | -10.4895
-5.5 | -0.5834 | 0.0461 | -0.0413 | -12.6551
-5 | -0.5774 | 0.03996 | -0.0391 | -14.4494
-4.5 | -0.5009 | 0.03167 | -0.0476 | -15.8162
-4 | -0.4104 | 0.027 | -0.0532 | -15.2
-3.5 | -0.3254 | 0.02403 | -0.0566 | -13.5414
-3 | -0.2413 | 0.02197 | -0.06 | -10.9832
-2.5 | -0.1575 | 0.02053 | -0.0631 | -7.6717
-2 | -0.0858 | 0.02022 | -0.0624 | -4.2433
-1.5 | -0.0157 | 0.02032 | -0.0606 | -0.77264
-1 | 0.0587 | 0.02026 | -0.0592 | 2.8973
-0.5 | 0.1122 | 0.02026 | -0.0542 | 5.538
0 | 0.1976 | 0.01999 | -0.0548 | 9.8849
0.5 | 0.3671 | 0.01945 | -0.0721 | 18.874
1 | 0.5262 | 0.01875 | -0.0895 | 28.064
1.5 | 0.5552 | 0.01871 | -0.0839 | 29.674
2 | 0.5923 | 0.01879 | -0.0788 | 31.5221
2.5 | 0.6458 | 0.01896 | -0.0758 | 34.0612
3 | 0.7053 | 0.01921 | -0.0735 | 36.7153
3.5 | 0.7694 | 0.0194 | -0.0714 | 39.6598
4 | 0.8272 | 0.01982 | -0.0683 | 41.7356
4.5 | 0.8875 | 0.02019 | -0.0651 | 43.9574
5 | 0.9412 | 0.02078 | -0.0609 | 45.2936
5.5 | 0.9911 | 0.02156 | -0.0561 | 45.9694
6 | 1.0362 | 0.02265 | -0.0506 | 45.7483
6.5 | 1.073 | 0.02422 | -0.0444 | 44.3022
7 | 1.1057 | 0.02626 | -0.0379 | 42.1059
7.5 | 1.1274 | 0.02887 | -0.0306 | 39.0509
8 | 1.1469 | 0.03196 | -0.0237 | 35.8855
8.5 | 1.1572 | 0.03577 | -0.017 | 32.3511
9 | 1.1502 | 0.04084 | -0.0111 | 28.1636
9.5 | 1.1441 | 0.04653 | -0.0071 | 24.5884
10 | 1.1096 | 0.05534 | -0.0063 | 20.0506
10.5 | 1.0762 | 0.06538 | -0.0085 | 16.4607
11 | 1.0139 | 0.08096 | -0.0171 | 12.5235
11.5 | 0.946 | 0.10116 | -0.0303 | 9.3515
12 | 0.894 | 0.12231 | -0.0439 | 7.3093
12.5 | 0.8996 | 0.13162 | -0.0473 | 6.8348
13 | 0.8784 | 0.14807 | -0.0578 | 5.9323
13.5 | 0.8785 | 0.16014 | -0.0645 | 5.4858

## 17. Re 250k Mach 0.00 (1)
BIGFOIL.COM POLAR EXPORT
HN-984
HN-984 |  |  |  | Cl Max: | 1.327 | at alpha= | 10 | deg
JavaFoil+Calcfoil stall+Eppler ext transition |  |  |  | L/D Max: | 94.569 | at alpha= | 5.5 | deg
Re: | 250000 |  |  | Cd Min: | 0.00971 | at alpha= | -2.5 | deg
Mach: | 0 |  |  | Cl=0 at alpha= | -3.15 | deg
|  |  |  | @ Cl=0.1, Cd= | 0.0097637
|  |  |  | @ Cl=0.4, Cd= | 0.00993
|  |  |  | @ Cl=0.6, Cd= | 0.011434
alpha (deg) | Cl | Cd | Cm | Cl/Cd
-18.5 | -0.507 | 0.21389 | -0.02 | -2.371
-18 | -0.523 | 0.20154 | -0.02 | -2.595
-17.5 | -0.538 | 0.18677 | -0.02 | -2.882
-17 | -0.553 | 0.1804 | -0.02 | -3.066
-16.5 | -0.567 | 0.16764 | -0.02 | -3.383
-16 | -0.58 | 0.16442 | -0.02 | -3.526
-15.5 | -0.591 | 0.15369 | -0.02 | -3.847
-15 | -0.601 | 0.14352 | -0.02 | -4.188
-14.5 | -0.609 | 0.13098 | -0.02 | -4.648
-14 | -0.614 | 0.12297 | -0.02 | -4.996
-13.5 | -0.617 | 0.11536 | -0.02 | -5.351
-13 | -0.617 | 0.10692 | -0.021 | -5.774
-12.5 | -0.614 | 0.09926 | -0.021 | -6.188
-12 | -0.608 | 0.09294 | -0.022 | -6.541
-11.5 | -0.598 | 0.08663 | -0.022 | -6.901
-11 | -0.584 | 0.08113 | -0.023 | -7.202
-10.5 | -0.567 | 0.07513 | -0.024 | -7.548
-10 | -0.546 | 0.07031 | -0.026 | -7.767
-9.5 | -0.522 | 0.06498 | -0.027 | -8.029
-9 | -0.494 | 0.0606 | -0.029 | -8.148
-8.5 | -0.463 | 0.05631 | -0.031 | -8.221
-8 | -0.43 | 0.05211 | -0.034 | -8.245
-7.5 | -0.463 | 0.01596 | -0.066 | -29.032
-7 | -0.434 | 0.01309 | -0.069 | -33.113
-6.5 | -0.384 | 0.01284 | -0.07 | -29.882
-6 | -0.331 | 0.01157 | -0.071 | -28.575
-5.5 | -0.275 | 0.01165 | -0.071 | -23.627
-5 | -0.218 | 0.01129 | -0.072 | -19.337
-4.5 | -0.16 | 0.01128 | -0.072 | -14.196
-4 | -0.101 | 0.01082 | -0.073 | -9.367
-3.5 | -0.042 | 0.01057 | -0.073 | -3.977
-3 | 0.018 | 0.00981 | -0.074 | 1.792
-2.5 | 0.077 | 0.00971 | -0.074 | 7.972
-2 | 0.137 | 0.00985 | -0.075 | 13.934
-1.5 | 0.197 | 0.00985 | -0.075 | 20.021
-1 | 0.257 | 0.00978 | -0.076 | 26.269
-0.5 | 0.317 | 0.00971 | -0.076 | 32.613
0 | 0.376 | 0.00983 | -0.076 | 38.297
0.5 | 0.436 | 0.01008 | -0.077 | 43.254
1 | 0.496 | 0.01104 | -0.077 | 44.91
1.5 | 0.555 | 0.01122 | -0.078 | 49.488
2 | 0.614 | 0.0115 | -0.078 | 53.41
2.5 | 0.674 | 0.0118 | -0.079 | 57.072
3 | 0.733 | 0.01214 | -0.079 | 60.358
3.5 | 0.79 | 0.01052 | -0.079 | 75.125
4 | 0.848 | 0.00986 | -0.08 | 85.987
4.5 | 0.905 | 0.01029 | -0.08 | 87.95
5 | 0.962 | 0.01085 | -0.081 | 88.666
5.5 | 1.017 | 0.01076 | -0.081 | 94.569
6 | 1.07 | 0.01458 | -0.081 | 73.404
6.5 | 1.12 | 0.01571 | -0.081 | 71.256
7 | 1.167 | 0.01698 | -0.082 | 68.72
7.5 | 1.21 | 0.01822 | -0.082 | 66.435
8 | 1.25 | 0.01971 | -0.082 | 63.42
8.5 | 1.279 | 0.02145 | -0.082 | 59.63
9 | 1.303 | 0.02277 | -0.082 | 57.206
9.5 | 1.319 | 0.02434 | -0.082 | 54.182
10 | 1.327 | 0.02622 | -0.082 | 50.6
10.5 | 1.325 | 0.02862 | -0.081 | 46.282
11 | 1.305 | 0.03273 | -0.08 | 39.875
11.5 | 1.114 | 0.0818 | -0.042 | 13.615
12 | 1.101 | 0.0882 | -0.033 | 12.482
12.5 | 1.087 | 0.09421 | -0.029 | 11.54
13 | 1.07 | 0.10129 | -0.028 | 10.562
13.5 | 1.048 | 0.10844 | -0.028 | 9.667
14 | 1.023 | 0.11662 | -0.027 | 8.772
14.5 | 0.995 | 0.12573 | -0.027 | 7.912
15 | 0.964 | 0.13383 | -0.026 | 7.202

## 18. Re 250k Mach 0.00 (2)
BIGFOIL.COM POLAR EXPORT
HN-984
HN-984 |  |  |  | Cl Max: | 1.2713 | at alpha= | 14 | deg
XFOIL ncrit=9 |  |  |  | L/D Max: | 79.0869 | at alpha= | 5.5 | deg
Re: | 250000 |  |  | Cd Min: | 0.2328 | at alpha= | 19 | deg
Mach: | 0 |  |  | Cl=0 at alpha= | -2.7792 | deg
|  |  |  | @ Cl=0.1, Cd= | 0.0094028
|  |  |  | @ Cl=0.4, Cd= | 0.0090173
|  |  |  | @ Cl=0.6, Cd= | 0.0092548
alpha (deg) | Cl | Cd | Cm | Cl/Cd
-13.5 | -0.4492 | 0.14542 | -0.023 | -3.089
-13 | -0.4389 | 0.13906 | -0.0246 | -3.1562
-12.5 | -0.444 | 0.13062 | -0.03 | -3.3992
-12 | -0.4523 | 0.12108 | -0.0363 | -3.7355
-11.5 | -0.4383 | 0.11452 | -0.0338 | -3.8273
-11 | -0.4295 | 0.1087 | -0.0345 | -3.9512
-10.5 | -0.5731 | 0.06224 | -0.0625 | -9.2079
-10 | -0.6257 | 0.05264 | -0.0665 | -11.8864
-9.5 | -0.6781 | 0.04676 | -0.0601 | -14.5017
-9 | -0.7084 | 0.04014 | -0.0537 | -17.6482
-8.5 | -0.7136 | 0.03453 | -0.0481 | -20.6661
-7.5 | -0.6655 | 0.02463 | -0.0425 | -27.0199
-7 | -0.5943 | 0.02239 | -0.0468 | -26.5431
-6.5 | -0.5241 | 0.01952 | -0.0508 | -26.8494
-6 | -0.4561 | 0.01758 | -0.054 | -25.9443
-5.5 | -0.3856 | 0.01605 | -0.0575 | -24.0249
-5 | -0.3104 | 0.0146 | -0.062 | -21.2603
-4.5 | -0.2426 | 0.01334 | -0.0649 | -18.1859
-4 | -0.1714 | 0.01214 | -0.0687 | -14.1186
-3.5 | -0.0941 | 0.01097 | -0.0734 | -8.5779
-3 | -0.0284 | 0.01025 | -0.0752 | -2.7707
-2.5 | 0.0359 | 0.00974 | -0.0763 | 3.6858
-2 | 0.0979 | 0.00941 | -0.0768 | 10.4038
-1.5 | 0.1533 | 0.00922 | -0.0758 | 16.6269
-1 | 0.2086 | 0.00908 | -0.0748 | 22.9736
-0.5 | 0.2608 | 0.00903 | -0.0732 | 28.8815
0 | 0.3122 | 0.009 | -0.0714 | 34.6889
0.5 | 0.3596 | 0.009 | -0.0687 | 39.9556
1 | 0.4063 | 0.00902 | -0.0658 | 45.0443
1.5 | 0.4644 | 0.00907 | -0.0655 | 51.2018
2 | 0.5431 | 0.00917 | -0.0701 | 59.2257
2.5 | 0.6303 | 0.0093 | -0.0769 | 67.7742
3 | 0.6676 | 0.0095 | -0.0737 | 70.2737
3.5 | 0.7119 | 0.00979 | -0.0715 | 72.7171
4 | 0.7594 | 0.01012 | -0.0699 | 75.0395
4.5 | 0.8073 | 0.01048 | -0.0684 | 77.0324
5 | 0.8545 | 0.0109 | -0.0667 | 78.3945
5.5 | 0.9008 | 0.01139 | -0.0649 | 79.0869
6 | 0.9455 | 0.012 | -0.0629 | 78.7917
6.5 | 0.9881 | 0.01277 | -0.0606 | 77.3767
7 | 1.0286 | 0.01368 | -0.0581 | 75.1901
7.5 | 1.0664 | 0.01481 | -0.0554 | 72.0054
8 | 1.103 | 0.01601 | -0.0525 | 68.8944
8.5 | 1.1366 | 0.01738 | -0.0493 | 65.397
9 | 1.1677 | 0.01879 | -0.0457 | 62.1448
9.5 | 1.1929 | 0.02033 | -0.0412 | 58.6768
10 | 1.2144 | 0.02212 | -0.0366 | 54.9005
10.5 | 1.2341 | 0.0241 | -0.0322 | 51.2075
11 | 1.2458 | 0.02671 | -0.0274 | 46.6417
11.5 | 1.254 | 0.02981 | -0.0231 | 42.0664
12 | 1.2645 | 0.033 | -0.0198 | 38.3182
12.5 | 1.2687 | 0.03712 | -0.0169 | 34.1783
13 | 1.264 | 0.04251 | -0.0145 | 29.7342
13.5 | 1.2701 | 0.04722 | -0.0134 | 26.8975
14 | 1.2713 | 0.05264 | -0.0131 | 24.1508
14.5 | 1.267 | 0.05927 | -0.0129 | 21.3768
15 | 1.2643 | 0.06613 | -0.0137 | 19.1184
15.5 | 1.2571 | 0.07401 | -0.0156 | 16.9855
16 | 1.246 | 0.08297 | -0.0186 | 15.0175
16.5 | 1.2306 | 0.09319 | -0.023 | 13.2053
17 | 1.2095 | 0.10512 | -0.0289 | 11.5059
17.5 | 1.181 | 0.11945 | -0.037 | 9.887
18 | 1.1302 | 0.14049 | -0.0504 | 8.0447
18.5 | 0.9553 | 0.21221 | -0.0898 | 4.5017
19 | 0.946 | 0.2328 | -0.1003 | 4.0636

## 19. Re 250k Mach 0.10 (1)
BIGFOIL.COM POLAR EXPORT
HN-984
HN-984 |  |  |  | Cl Max: | 1.323 | at alpha= | 10 | deg
JavaFoil+Calcfoil stall+Eppler ext transition |  |  |  | L/D Max: | 94.237 | at alpha= | 5.5 | deg
Re: | 250000 |  |  | Cd Min: | 0.00971 | at alpha= | -2.5 | deg
Mach: | 0.1 |  |  | Cl=0 at alpha= | -3.15 | deg
|  |  |  | @ Cl=0.1, Cd= | 0.0097797
|  |  |  | @ Cl=0.4, Cd= | 0.009929
|  |  |  | @ Cl=0.6, Cd= | 0.011472
alpha (deg) | Cl | Cd | Cm | Cl/Cd
-18 | -0.478 | 0.20437 | -0.02 | -2.341
-17.5 | -0.496 | 0.19256 | -0.02 | -2.578
-17 | -0.514 | 0.18192 | -0.02 | -2.826
-16.5 | -0.531 | 0.18326 | -0.02 | -2.898
-16 | -0.547 | 0.17139 | -0.02 | -3.191
-15.5 | -0.562 | 0.15987 | -0.02 | -3.512
-15 | -0.574 | 0.14891 | -0.02 | -3.858
-14.5 | -0.585 | 0.1361 | -0.02 | -4.302
-14 | -0.594 | 0.12638 | -0.02 | -4.701
-13.5 | -0.6 | 0.11822 | -0.021 | -5.075
-13 | -0.603 | 0.10863 | -0.021 | -5.55
-12.5 | -0.603 | 0.10112 | -0.021 | -5.959
-12 | -0.599 | 0.09448 | -0.021 | -6.335
-11.5 | -0.591 | 0.08743 | -0.022 | -6.756
-11 | -0.579 | 0.08201 | -0.023 | -7.062
-10.5 | -0.564 | 0.0759 | -0.025 | -7.425
-10 | -0.544 | 0.07072 | -0.026 | -7.692
-9.5 | -0.521 | 0.06537 | -0.027 | -7.963
-9 | -0.494 | 0.0609 | -0.029 | -8.104
-8.5 | -0.463 | 0.05664 | -0.03 | -8.173
-8 | -0.43 | 0.0525 | -0.034 | -8.192
-7.5 | -0.412 | 0.0376 | -0.051 | -10.946
-7 | -0.435 | 0.01317 | -0.07 | -32.991
-6.5 | -0.385 | 0.01291 | -0.07 | -29.844
-6 | -0.332 | 0.01163 | -0.071 | -28.557
-5.5 | -0.277 | 0.01172 | -0.072 | -23.592
-5 | -0.219 | 0.01134 | -0.072 | -19.341
-4.5 | -0.161 | 0.01128 | -0.073 | -14.266
-4 | -0.102 | 0.01081 | -0.073 | -9.416
-3.5 | -0.042 | 0.01058 | -0.074 | -3.991
-3 | 0.018 | 0.00989 | -0.074 | 1.785
-2.5 | 0.078 | 0.00971 | -0.075 | 8.005
-2 | 0.138 | 0.0099 | -0.075 | 13.93
-1.5 | 0.198 | 0.00986 | -0.075 | 20.092
-1 | 0.258 | 0.0098 | -0.076 | 26.357
-0.5 | 0.318 | 0.00976 | -0.076 | 32.609
0 | 0.378 | 0.00983 | -0.077 | 38.487
0.5 | 0.438 | 0.0101 | -0.077 | 43.363
1 | 0.498 | 0.01107 | -0.078 | 45.004
1.5 | 0.558 | 0.01129 | -0.078 | 49.409
2 | 0.618 | 0.01155 | -0.079 | 53.475
2.5 | 0.677 | 0.01189 | -0.079 | 56.915
3 | 0.736 | 0.01023 | -0.079 | 71.886
3.5 | 0.794 | 0.01057 | -0.08 | 75.124
4 | 0.852 | 0.00991 | -0.08 | 86.028
4.5 | 0.91 | 0.01036 | -0.081 | 87.838
5 | 0.967 | 0.01093 | -0.081 | 88.413
5.5 | 1.022 | 0.01085 | -0.081 | 94.237
6 | 1.075 | 0.01469 | -0.082 | 73.166
6.5 | 1.125 | 0.01586 | -0.082 | 70.923
7 | 1.171 | 0.01719 | -0.082 | 68.158
7.5 | 1.215 | 0.0184 | -0.082 | 66.026
8 | 1.253 | 0.01993 | -0.082 | 62.884
8.5 | 1.281 | 0.02171 | -0.082 | 59.014
9 | 1.304 | 0.02309 | -0.082 | 56.463
9.5 | 1.318 | 0.02474 | -0.082 | 53.274
10 | 1.323 | 0.02674 | -0.082 | 49.487
10.5 | 1.317 | 0.02935 | -0.081 | 44.874
11 | 1.263 | 0.03863 | -0.077 | 32.686
11.5 | 1.101 | 0.08288 | -0.035 | 13.281
12 | 1.088 | 0.08854 | -0.029 | 12.287
12.5 | 1.071 | 0.09539 | -0.028 | 11.233
13 | 1.05 | 0.1029 | -0.028 | 10.204
13.5 | 1.024 | 0.11004 | -0.028 | 9.306
14 | 0.994 | 0.11959 | -0.026 | 8.312
14.5 | 0.961 | 0.12795 | -0.026 | 7.51
15 | 0.925 | 0.13823 | -0.025 | 6.695

## 20. Re 250k Mach 0.10 (2)
BIGFOIL.COM POLAR EXPORT
HN-984
HN-984 |  |  |  | Cl Max: | 1.2634 | at alpha= | 12.5 | deg
XFOIL ncrit=9 |  |  |  | L/D Max: | 78.8066 | at alpha= | 5.5 | deg
Re: | 250000 |  |  | Cd Min: | 0.13087 | at alpha= | 17.5 | deg
Mach: | 0.1 |  |  | Cl=0 at alpha= | -99 | deg
|  |  |  | @ Cl=0.1, Cd= | 0.00903
|  |  |  | @ Cl=0.4, Cd= | 0.0090482
|  |  |  | @ Cl=0.6, Cd= | 0.0092929
alpha (deg) | Cl | Cd | Cm | Cl/Cd
0 | 0.3134 | 0.00903 | -0.0716 | 34.7065
0.5 | 0.362 | 0.00904 | -0.0691 | 40.0442
1 | 0.4084 | 0.00905 | -0.0661 | 45.1271
1.5 | 0.4653 | 0.0091 | -0.0655 | 51.1319
2 | 0.5441 | 0.00921 | -0.07 | 59.0771
2.5 | 0.6318 | 0.00934 | -0.0767 | 67.6445
3 | 0.6709 | 0.00955 | -0.0739 | 70.2513
3.5 | 0.7153 | 0.00984 | -0.0716 | 72.6931
4 | 0.7629 | 0.01017 | -0.07 | 75.0147
4.5 | 0.811 | 0.01053 | -0.0684 | 77.018
5 | 0.8583 | 0.01098 | -0.0666 | 78.1694
5.5 | 0.9047 | 0.01148 | -0.0647 | 78.8066
6 | 0.9494 | 0.01211 | -0.0626 | 78.398
6.5 | 0.9922 | 0.01287 | -0.0603 | 77.094
7 | 1.032 | 0.01385 | -0.0576 | 74.5126
7.5 | 1.0705 | 0.01495 | -0.0548 | 71.6054
8 | 1.1063 | 0.01622 | -0.0517 | 68.2059
8.5 | 1.1399 | 0.01758 | -0.0484 | 64.8407
9 | 1.1684 | 0.01908 | -0.0443 | 61.2369
9.5 | 1.193 | 0.02068 | -0.0397 | 57.6886
10 | 1.2152 | 0.02248 | -0.0352 | 54.0569
10.5 | 1.2312 | 0.02473 | -0.0304 | 49.7857
11 | 1.2435 | 0.02741 | -0.0258 | 45.3667
11.5 | 1.252 | 0.0306 | -0.0217 | 40.915
12 | 1.2557 | 0.03449 | -0.0182 | 36.4077
12.5 | 1.2634 | 0.03847 | -0.0157 | 32.8412
13 | 1.2592 | 0.04402 | -0.0137 | 28.6052
13.5 | 1.2633 | 0.04911 | -0.0127 | 25.7239
14 | 1.2629 | 0.05489 | -0.0126 | 23.0078
14.5 | 1.2575 | 0.06189 | -0.0128 | 20.3183
15 | 1.2519 | 0.06938 | -0.0141 | 18.0441
15.5 | 1.2416 | 0.07802 | -0.0166 | 15.9139
16 | 1.2263 | 0.08803 | -0.0205 | 13.9305
16.5 | 1.2056 | 0.09968 | -0.0261 | 12.0947
17 | 1.1777 | 0.11361 | -0.0338 | 10.3662
17.5 | 1.1402 | 0.13087 | -0.0443 | 8.7125

## 21. Re 250k Mach 0.25 (1)
BIGFOIL.COM POLAR EXPORT
HN-984
HN-984 |  |  |  | Cl Max: | 1.303 | at alpha= | 9 | deg
JavaFoil+Calcfoil stall+Eppler ext transition |  |  |  | L/D Max: | 94.811 | at alpha= | 5 | deg
Re: | 250000 |  |  | Cd Min: | 0.00985 | at alpha= | 3.5 | deg
Mach: | 0.25 |  |  | Cl=0 at alpha= | -3.1475 | deg
|  |  |  | @ Cl=0.1, Cd= | 0.0099384
|  |  |  | @ Cl=0.4, Cd= | 0.010073
|  |  |  | @ Cl=0.6, Cd= | 0.010849
alpha (deg) | Cl | Cd | Cm | Cl/Cd
-16 | -0.224 | 0.20072 | -0.023 | -1.117
-15.5 | -0.28 | 0.18344 | -0.023 | -1.526
-15 | -0.329 | 0.16935 | -0.023 | -1.94
-14.5 | -0.372 | 0.15467 | -0.023 | -2.408
-14 | -0.412 | 0.14398 | -0.022 | -2.859
-13.5 | -0.446 | 0.13361 | -0.022 | -3.339
-13 | -0.475 | 0.1332 | -0.022 | -3.569
-12.5 | -0.499 | 0.11943 | -0.022 | -4.179
-12 | -0.517 | 0.10729 | -0.022 | -4.817
-11.5 | -0.528 | 0.09652 | -0.021 | -5.47
-11 | -0.533 | 0.08784 | -0.022 | -6.064
-10.5 | -0.531 | 0.08124 | -0.023 | -6.534
-10 | -0.522 | 0.0744 | -0.024 | -7.023
-9.5 | -0.508 | 0.06817 | -0.026 | -7.45
-9 | -0.488 | 0.06305 | -0.027 | -7.732
-8.5 | -0.462 | 0.05843 | -0.029 | -7.906
-8 | -0.432 | 0.0541 | -0.032 | -7.982
-7.5 | -0.398 | 0.04999 | -0.035 | -7.964
-7 | -0.434 | 0.01416 | -0.07 | -30.679
-6.5 | -0.317 | 0.04937 | -0.03 | -6.42
-6 | -0.339 | 0.01273 | -0.073 | -26.648
-5.5 | -0.283 | 0.01148 | -0.074 | -24.675
-5 | -0.225 | 0.01157 | -0.074 | -19.444
-4.5 | -0.165 | 0.01151 | -0.075 | -14.351
-4 | -0.105 | 0.011 | -0.075 | -9.507
-3.5 | -0.043 | 0.01041 | -0.076 | -4.169
-3 | 0.018 | 0.01008 | -0.076 | 1.8
-2.5 | 0.08 | 0.00989 | -0.077 | 8.082
-2 | 0.142 | 0.01004 | -0.077 | 14.122
-1.5 | 0.204 | 0.01005 | -0.078 | 20.26
-1 | 0.265 | 0.00996 | -0.078 | 26.642
-0.5 | 0.327 | 0.00995 | -0.078 | 32.863
0 | 0.389 | 0.01003 | -0.079 | 38.752
0.5 | 0.45 | 0.01027 | -0.079 | 43.812
1 | 0.512 | 0.01047 | -0.08 | 48.877
1.5 | 0.573 | 0.01157 | -0.08 | 49.54
2 | 0.634 | 0.00994 | -0.081 | 63.801
2.5 | 0.695 | 0.0102 | -0.081 | 68.11
3 | 0.755 | 0.01049 | -0.082 | 71.952
3.5 | 0.815 | 0.00985 | -0.082 | 82.78
4 | 0.875 | 0.01015 | -0.082 | 86.207
4.5 | 0.934 | 0.01071 | -0.083 | 87.212
5 | 0.992 | 0.01046 | -0.083 | 94.811
5.5 | 1.048 | 0.01412 | -0.083 | 74.202
6 | 1.101 | 0.01539 | -0.084 | 71.54
6.5 | 1.15 | 0.01675 | -0.084 | 68.674
7 | 1.196 | 0.0181 | -0.084 | 66.083
7.5 | 1.237 | 0.01957 | -0.084 | 63.179
8 | 1.27 | 0.02134 | -0.084 | 59.519
8.5 | 1.291 | 0.0233 | -0.084 | 55.419
9 | 1.303 | 0.02511 | -0.084 | 51.868
9.5 | 1.302 | 0.02728 | -0.084 | 47.738
10 | 1.283 | 0.03057 | -0.082 | 41.961
10.5 | 1.073 | 0.07539 | -0.033 | 14.227
11 | 1.052 | 0.08149 | -0.03 | 12.914
11.5 | 1.022 | 0.08873 | -0.028 | 11.521
12 | 0.982 | 0.09778 | -0.028 | 10.048
12.5 | 0.933 | 0.10689 | -0.025 | 8.728
13 | 0.875 | 0.11838 | -0.023 | 7.388
13.5 | 0.808 | 0.12928 | -0.023 | 6.253
14 | 0.735 | 0.14089 | -0.025 | 5.22

## 22. Re 250k Mach 0.25 (2)
BIGFOIL.COM POLAR EXPORT
HN-984
HN-984 |  |  |  | Cl Max: | 1.2347 | at alpha= | 11.5 | deg
XFOIL ncrit=9 |  |  |  | L/D Max: | 77.7834 | at alpha= | 5.5 | deg
Re: | 250000 |  |  | Cd Min: | 0.14245 | at alpha= | -13 | deg
Mach: | 0.25 |  |  | Cl=0 at alpha= | -2.7856 | deg
|  |  |  | @ Cl=0.1, Cd= | 0.0095405
|  |  |  | @ Cl=0.4, Cd= | 0.0092473
|  |  |  | @ Cl=0.6, Cd= | 0.0095137
alpha (deg) | Cl | Cd | Cm | Cl/Cd
-13 | -0.4301 | 0.14245 | -0.0248 | -3.0193
-12.5 | -0.4397 | 0.13421 | -0.0319 | -3.2762
-12 | -0.4388 | 0.12455 | -0.0344 | -3.5231
-11.5 | -0.4162 | 0.1201 | -0.032 | -3.4654
-11 | -0.4132 | 0.11292 | -0.0344 | -3.6592
-10.5 | -0.4351 | 0.10209 | -0.0436 | -4.2619
-10 | -0.4664 | 0.0833 | -0.0475 | -5.599
-9.5 | -0.492 | 0.07066 | -0.0524 | -6.9629
-8 | -0.6868 | 0.03796 | -0.0495 | -18.0927
-7.5 | -0.6725 | 0.03041 | -0.0482 | -22.1144
-7 | -0.6073 | 0.02554 | -0.0525 | -23.7784
-6.5 | -0.5374 | 0.02155 | -0.056 | -24.9374
-6 | -0.4613 | 0.01952 | -0.0598 | -23.6322
-5.5 | -0.3918 | 0.01732 | -0.0624 | -22.6212
-5 | -0.3205 | 0.01536 | -0.0655 | -20.8659
-4.5 | -0.2402 | 0.01385 | -0.0701 | -17.343
-4 | -0.1685 | 0.01252 | -0.0732 | -13.4585
-3.5 | -0.0973 | 0.0113 | -0.0762 | -8.6106
-3 | -0.028 | 0.01044 | -0.0782 | -2.682
-2.5 | 0.0373 | 0.00988 | -0.079 | 3.7753
-2 | 0.1001 | 0.00954 | -0.0791 | 10.4927
-1.5 | 0.1589 | 0.00936 | -0.0783 | 16.9765
-1 | 0.215 | 0.00925 | -0.077 | 23.2432
-0.5 | 0.2693 | 0.00922 | -0.0754 | 29.2082
0 | 0.3228 | 0.00921 | -0.0735 | 35.0489
0.5 | 0.3723 | 0.00923 | -0.0708 | 40.3359
1 | 0.4203 | 0.00926 | -0.0678 | 45.3888
1.5 | 0.4743 | 0.00931 | -0.066 | 50.9452
2 | 0.5498 | 0.00943 | -0.0692 | 58.3033
2.5 | 0.6398 | 0.00958 | -0.0759 | 66.785
3 | 0.6879 | 0.00979 | -0.0745 | 70.2656
3.5 | 0.733 | 0.0101 | -0.072 | 72.5743
4 | 0.782 | 0.01045 | -0.0701 | 74.8325
4.5 | 0.8312 | 0.01085 | -0.0682 | 76.6083
5 | 0.8795 | 0.01133 | -0.0661 | 77.6258
5.5 | 0.9264 | 0.01191 | -0.0638 | 77.7834
6 | 0.971 | 0.01264 | -0.0611 | 76.8196
6.5 | 1.0132 | 0.01354 | -0.0582 | 74.8301
7 | 1.0518 | 0.01467 | -0.0548 | 71.6973
7.5 | 1.0889 | 0.01592 | -0.0512 | 68.3982
8 | 1.1223 | 0.01733 | -0.0472 | 64.7605
8.5 | 1.1496 | 0.01887 | -0.0423 | 60.9221
9 | 1.1731 | 0.02063 | -0.0371 | 56.8638
9.5 | 1.195 | 0.02259 | -0.0321 | 52.8995
10 | 1.2116 | 0.02501 | -0.0271 | 48.4446
10.5 | 1.2248 | 0.02784 | -0.0226 | 43.9943
11 | 1.2317 | 0.03146 | -0.0185 | 39.1513
11.5 | 1.2347 | 0.03583 | -0.0152 | 34.4599
12 | 1.2335 | 0.04106 | -0.0128 | 30.0414
12.5 | 1.2324 | 0.04673 | -0.0115 | 26.3728
13 | 1.2269 | 0.05345 | -0.0108 | 22.9542
13.5 | 1.222 | 0.06058 | -0.0113 | 20.1717
14 | 1.2141 | 0.06849 | -0.0131 | 17.7267
14.5 | 1.1962 | 0.07837 | -0.0161 | 15.2635
15 | 1.1753 | 0.08979 | -0.0213 | 13.0894
15.5 | 1.1484 | 0.10318 | -0.0284 | 11.1301
16 | 1.1183 | 0.11822 | -0.0372 | 9.4595
16.5 | 1.0834 | 0.1356 | -0.0483 | 7.9897

## 23. Re 250k Mach 0.50 (1)
BIGFOIL.COM POLAR EXPORT
HN-984
HN-984 |  |  |  | Cl Max: | 1.263 | at alpha= | 7 | deg
JavaFoil+Calcfoil stall+Eppler ext transition |  |  |  | L/D Max: | 88.052 | at alpha= | 3 | deg
Re: | 250000 |  |  | Cd Min: | 0.00907 | at alpha= | 0.5 | deg
Mach: | 0.5 |  |  | Cl=0 at alpha= | -3.1471 | deg
|  |  |  | @ Cl=0.1, Cd= | 0.0098493
|  |  |  | @ Cl=0.4, Cd= | 0.0098051
|  |  |  | @ Cl=0.6, Cd= | 0.0093752
alpha (deg) | Cl | Cd | Cm | Cl/Cd
-20 | -0.906 | 0.27528 | -0.038 | -3.292
-19.5 | -0.88 | 0.26482 | -0.038 | -3.322
-19 | -0.852 | 0.32789 | -0.037 | -2.598
-18.5 | -0.826 | 0.24873 | -0.037 | -3.321
-18 | -0.8 | 0.24318 | -0.038 | -3.289
-17.5 | -0.774 | 0.2434 | -0.038 | -3.179
-17 | -0.748 | 0.23064 | -0.038 | -3.242
-16.5 | -0.719 | 0.21569 | -0.037 | -3.336
-16 | -0.693 | 0.211 | -0.037 | -3.285
-15.5 | -0.667 | 0.20688 | -0.037 | -3.224
-15 | -0.641 | 0.20312 | -0.037 | -3.154
-14.5 | -0.613 | 0.1948 | -0.036 | -3.148
-14 | -0.586 | 0.18814 | -0.035 | -3.116
-13.5 | -0.56 | 0.186 | -0.036 | -3.009
-13 | -0.533 | 0.18236 | -0.036 | -2.924
-12.5 | -0.506 | 0.16796 | -0.034 | -3.011
-12 | -0.479 | 0.15435 | -0.034 | -3.103
-11.5 | -0.452 | 0.15058 | -0.034 | -3.003
-11 | -0.426 | 0.15432 | -0.034 | -2.757
-10.5 | -0.398 | 0.13952 | -0.032 | -2.853
-10 | -0.371 | 0.13565 | -0.032 | -2.737
-9.5 | -0.344 | 0.13283 | -0.032 | -2.593
-9 | -0.317 | 0.11889 | -0.029 | -2.668
-8.5 | -0.29 | 0.11671 | -0.029 | -2.487
-8 | -0.263 | 0.08778 | -0.027 | -2.998
-7.5 | -0.236 | 0.09569 | -0.027 | -2.468
-7 | -0.349 | 0.05517 | -0.029 | -6.322
-6.5 | -0.331 | 0.04885 | -0.034 | -6.77
-6 | -0.295 | 0.04414 | -0.039 | -6.687
-5.5 | -0.306 | 0.01378 | -0.081 | -22.243
-5 | -0.247 | 0.01303 | -0.082 | -18.969
-4.5 | -0.183 | 0.01134 | -0.083 | -16.125
-4 | -0.116 | 0.01165 | -0.084 | -9.985
-3.5 | -0.048 | 0.01111 | -0.084 | -4.352
-3 | 0.02 | 0.01078 | -0.085 | 1.878
-2.5 | 0.089 | 0.00987 | -0.086 | 9.034
-2 | 0.158 | 0.00974 | -0.086 | 16.254
-1.5 | 0.228 | 0.00992 | -0.087 | 22.941
-1 | 0.297 | 0.00985 | -0.087 | 30.094
-0.5 | 0.365 | 0.0098 | -0.088 | 37.279
0 | 0.434 | 0.00981 | -0.088 | 44.207
0.5 | 0.502 | 0.00907 | -0.089 | 55.381
1 | 0.571 | 0.00926 | -0.089 | 61.588
1.5 | 0.639 | 0.00953 | -0.09 | 67.027
2 | 0.707 | 0.00979 | -0.09 | 72.171
2.5 | 0.774 | 0.0101 | -0.091 | 76.628
3 | 0.841 | 0.00955 | -0.091 | 88.052
3.5 | 0.907 | 0.01256 | -0.091 | 72.26
4 | 0.973 | 0.01334 | -0.092 | 72.891
4.5 | 1.037 | 0.01462 | -0.092 | 70.9
5 | 1.098 | 0.01603 | -0.093 | 68.502
5.5 | 1.156 | 0.01777 | -0.093 | 65.065
6 | 1.206 | 0.01967 | -0.093 | 61.299
6.5 | 1.242 | 0.02168 | -0.093 | 57.315
7 | 1.263 | 0.02432 | -0.093 | 51.938
7.5 | 1.256 | 0.02803 | -0.092 | 44.799
8 | 1.013 | 0.0604 | -0.031 | 16.777
8.5 | 0.634 | 0.08938 | -0.027 | 7.091
9 | 0.661 | 0.10854 | -0.031 | 6.089
9.5 | 0.688 | 0.12209 | -0.035 | 5.638
10 | 0.715 | 0.12774 | -0.036 | 5.6
10.5 | 0.743 | 0.13689 | -0.04 | 5.428
11 | 0.77 | 0.15123 | -0.041 | 5.092
11.5 | 0.798 | 0.16225 | -0.044 | 4.917
12 | 0.825 | 0.16845 | -0.045 | 4.897

## 24. Re 250k Mach 0.50 (2)
BIGFOIL.COM POLAR EXPORT
HN-984
HN-984 |  |  |  | Cl Max: | 1.1819 | at alpha= | 9.5 | deg
XFOIL ncrit=9 |  |  |  | L/D Max: | 73.5916 | at alpha= | 4.5 | deg
Re: | 250000 |  |  | Cd Min: | 0.26011 | at alpha= | -20 | deg
Mach: | 0.5 |  |  | Cl=0 at alpha= | -2.8184 | deg
|  |  |  | @ Cl=0.1, Cd= | 0.010231
|  |  |  | @ Cl=0.4, Cd= | 0.010076
|  |  |  | @ Cl=0.6, Cd= | 0.010417
alpha (deg) | Cl | Cd | Cm | Cl/Cd
-20 | -0.6711 | 0.26011 | 0.0211 | -2.5801
-19.5 | -0.6486 | 0.2507 | 0.0179 | -2.5872
-19 | -0.6269 | 0.24306 | 0.0146 | -2.5792
-18.5 | -0.606 | 0.23564 | 0.0107 | -2.5717
-18 | -0.5857 | 0.22802 | 0.0065 | -2.5686
-17.5 | -0.5704 | 0.22148 | 0.0004 | -2.5754
-17 | -0.5564 | 0.21463 | -0.0047 | -2.5924
-16.5 | -0.5286 | 0.20477 | -0.0053 | -2.5814
-16 | -0.5087 | 0.1976 | -0.0082 | -2.5744
-15.5 | -0.4923 | 0.19035 | -0.0126 | -2.5863
-14.5 | -0.4589 | 0.17475 | -0.0185 | -2.626
-14 | -0.4414 | 0.16777 | -0.0208 | -2.631
-13.5 | -0.4284 | 0.16046 | -0.0242 | -2.6698
-13 | -0.4317 | 0.15421 | -0.0308 | -2.7994
-12.5 | -0.4108 | 0.14476 | -0.0308 | -2.8378
-12 | -0.3912 | 0.13823 | -0.0308 | -2.8301
-11.5 | -0.3973 | 0.13146 | -0.0369 | -3.0222
-11 | -0.3961 | 0.12349 | -0.0408 | -3.2075
-10.5 | -0.3808 | 0.11498 | -0.0394 | -3.3119
-10 | -0.3774 | 0.10525 | -0.0413 | -3.5857
-9.5 | -0.3788 | 0.09692 | -0.0428 | -3.9084
-9 | -0.3887 | 0.08788 | -0.0454 | -4.4231
-8.5 | -0.4012 | 0.07959 | -0.0473 | -5.0408
-8 | -0.4276 | 0.07017 | -0.0495 | -6.0938
-7.5 | -0.4878 | 0.05546 | -0.0559 | -8.7955
-6.5 | -0.5272 | 0.03661 | -0.072 | -14.4004
-6 | -0.4833 | 0.02803 | -0.0784 | -17.2422
-5.5 | -0.4182 | 0.02194 | -0.081 | -19.0611
-5 | -0.3394 | 0.0184 | -0.0828 | -18.4457
-4.5 | -0.2517 | 0.01586 | -0.0859 | -15.8701
-4 | -0.1662 | 0.01389 | -0.0888 | -11.9654
-3.5 | -0.0958 | 0.01253 | -0.0891 | -7.6457
-3 | -0.0256 | 0.01135 | -0.0894 | -2.2555
-2.5 | 0.0449 | 0.01056 | -0.0893 | 4.2519
-2 | 0.1085 | 0.01018 | -0.0878 | 10.6582
-1.5 | 0.1739 | 0.01 | -0.0865 | 17.39
-1 | 0.2367 | 0.00995 | -0.0847 | 23.7889
-0.5 | 0.2979 | 0.00997 | -0.0827 | 29.8796
0 | 0.3583 | 0.01002 | -0.0805 | 35.7585
0.5 | 0.4175 | 0.0101 | -0.078 | 41.3366
1 | 0.4726 | 0.01019 | -0.0747 | 46.3788
1.5 | 0.5252 | 0.01028 | -0.0707 | 51.0895
2 | 0.5852 | 0.01038 | -0.0683 | 56.3776
2.5 | 0.6759 | 0.01061 | -0.0725 | 63.7041
3 | 0.7583 | 0.01092 | -0.0757 | 69.4414
3.5 | 0.8061 | 0.01129 | -0.0719 | 71.3995
4 | 0.8597 | 0.01179 | -0.0687 | 72.9177
4.5 | 0.9118 | 0.01239 | -0.0651 | 73.5916
5 | 0.9609 | 0.01315 | -0.061 | 73.0722
5.5 | 1.006 | 0.01411 | -0.0561 | 71.297
6 | 1.0449 | 0.01533 | -0.0504 | 68.1605
6.5 | 1.076 | 0.01676 | -0.0436 | 64.2005
7 | 1.1046 | 0.01847 | -0.0368 | 59.8051
7.5 | 1.1281 | 0.02064 | -0.0301 | 54.656
8 | 1.1492 | 0.02324 | -0.024 | 49.4492
8.5 | 1.1664 | 0.02642 | -0.0185 | 44.1484
9 | 1.1787 | 0.03038 | -0.0139 | 38.7986
9.5 | 1.1819 | 0.03546 | -0.0105 | 33.3305
10 | 1.1792 | 0.04171 | -0.0084 | 28.2714
10.5 | 1.1693 | 0.04922 | -0.008 | 23.7566
11 | 1.1551 | 0.05802 | -0.009 | 19.9087
11.5 | 1.1329 | 0.06835 | -0.0125 | 16.575
12 | 1.1028 | 0.08098 | -0.0186 | 13.6182
12.5 | 1.0689 | 0.09521 | -0.0268 | 11.2268
13 | 1.0313 | 0.11131 | -0.037 | 9.2651
13.5 | 0.9901 | 0.1296 | -0.049 | 7.6397
14 | 0.9538 | 0.14896 | -0.0612 | 6.4031
14.5 | 0.9442 | 0.1636 | -0.0698 | 5.7714

## 25. Re 500k Mach 0.00 (1)
BIGFOIL.COM POLAR EXPORT
HN-984
HN-984 |  |  |  | Cl Max: | 1.342 | at alpha= | 10.5 | deg
JavaFoil+Calcfoil stall+Eppler ext transition |  |  |  | L/D Max: | 106.247 | at alpha= | 6.5 | deg
Re: | 500000 |  |  | Cd Min: | 0.0078 | at alpha= | -0.5 | deg
Mach: | 0 |  |  | Cl=0 at alpha= | -3.15 | deg
|  |  |  | @ Cl=0.1, Cd= | 0.0079908
|  |  |  | @ Cl=0.4, Cd= | 0.008726
|  |  |  | @ Cl=0.6, Cd= | 0.0092054
alpha (deg) | Cl | Cd | Cm | Cl/Cd
-18 | -0.523 | 0.17776 | -0.022 | -2.944
-17.5 | -0.539 | 0.16851 | -0.022 | -3.197
-17 | -0.553 | 0.16181 | -0.022 | -3.42
-16.5 | -0.567 | 0.15096 | -0.022 | -3.758
-16 | -0.58 | 0.14307 | -0.022 | -4.055
-15.5 | -0.592 | 0.13521 | -0.022 | -4.375
-15 | -0.601 | 0.12703 | -0.022 | -4.734
-14.5 | -0.609 | 0.11962 | -0.022 | -5.092
-14 | -0.615 | 0.11303 | -0.021 | -5.437
-13.5 | -0.617 | 0.10521 | -0.021 | -5.869
-13 | -0.618 | 0.09909 | -0.023 | -6.234
-12.5 | -0.615 | 0.09191 | -0.024 | -6.688
-12 | -0.608 | 0.08668 | -0.025 | -7.02
-11.5 | -0.599 | 0.0802 | -0.025 | -7.463
-11 | -0.585 | 0.07541 | -0.027 | -7.76
-10.5 | -0.568 | 0.07008 | -0.028 | -8.108
-10 | -0.548 | 0.06514 | -0.031 | -8.411
-9.5 | -0.526 | 0.05946 | -0.036 | -8.846
-9 | -0.51 | 0.04798 | -0.046 | -10.628
-8.5 | -0.557 | 0.01441 | -0.066 | -38.678
-8 | -0.526 | 0.01269 | -0.068 | -41.423
-7.5 | -0.483 | 0.01189 | -0.069 | -40.656
-7 | -0.436 | 0.01008 | -0.07 | -43.245
-6.5 | -0.385 | 0.01007 | -0.07 | -38.192
-6 | -0.331 | 0.01048 | -0.071 | -31.576
-5.5 | -0.276 | 0.01013 | -0.071 | -27.2
-5 | -0.218 | 0.0103 | -0.072 | -21.206
-4.5 | -0.16 | 0.00982 | -0.072 | -16.317
-4 | -0.101 | 0.00942 | -0.073 | -10.753
-3.5 | -0.042 | 0.00862 | -0.073 | -4.876
-3 | 0.018 | 0.00792 | -0.074 | 2.219
-2.5 | 0.077 | 0.00801 | -0.074 | 9.656
-2 | 0.137 | 0.00796 | -0.075 | 17.251
-1.5 | 0.197 | 0.00794 | -0.075 | 24.827
-1 | 0.257 | 0.00785 | -0.076 | 32.721
-0.5 | 0.317 | 0.0078 | -0.076 | 40.622
0 | 0.376 | 0.00869 | -0.076 | 43.319
0.5 | 0.436 | 0.00878 | -0.077 | 49.683
1 | 0.496 | 0.00891 | -0.077 | 55.648
1.5 | 0.555 | 0.00903 | -0.078 | 61.486
2 | 0.614 | 0.00926 | -0.078 | 66.342
2.5 | 0.674 | 0.00951 | -0.079 | 70.868
3 | 0.733 | 0.00977 | -0.079 | 74.99
3.5 | 0.791 | 0.01013 | -0.079 | 78.127
4 | 0.85 | 0.01043 | -0.08 | 81.485
4.5 | 0.907 | 0.01102 | -0.08 | 82.337
5 | 0.965 | 0.01175 | -0.081 | 82.113
5.5 | 1.019 | 0.00976 | -0.081 | 104.411
6 | 1.071 | 0.01071 | -0.081 | 100.02
6.5 | 1.122 | 0.01056 | -0.082 | 106.247
7 | 1.169 | 0.01443 | -0.082 | 81.038
7.5 | 1.213 | 0.01555 | -0.082 | 78.049
8 | 1.254 | 0.0169 | -0.082 | 74.212
8.5 | 1.285 | 0.01857 | -0.083 | 69.205
9 | 1.311 | 0.01965 | -0.083 | 66.708
9.5 | 1.329 | 0.0209 | -0.083 | 63.598
10 | 1.34 | 0.02236 | -0.082 | 59.92
10.5 | 1.342 | 0.02408 | -0.082 | 55.727
11 | 1.335 | 0.02622 | -0.082 | 50.929
11.5 | 1.319 | 0.02913 | -0.081 | 45.27
12 | 1.287 | 0.03411 | -0.08 | 37.738
12.5 | 1.233 | 0.04421 | -0.076 | 27.884
13 | 1.104 | 0.08466 | -0.058 | 13.042
13.5 | 1.057 | 0.10024 | -0.045 | 10.548
14 | 1.026 | 0.10906 | -0.037 | 9.404
14.5 | 0.996 | 0.11661 | -0.034 | 8.542
15 | 0.964 | 0.12294 | -0.029 | 7.843
15.5 | 0.932 | 0.13141 | -0.029 | 7.089

## 26. Re 500k Mach 0.00 (2)
BIGFOIL.COM POLAR EXPORT
HN-984
HN-984 |  |  |  | Cl Max: | 1.3586 | at alpha= | 13 | deg
XFOIL ncrit=9 |  |  |  | L/D Max: | 97.8449 | at alpha= | 5 | deg
Re: | 500000 |  |  | Cd Min: | 0.16323 | at alpha= | -15 | deg
Mach: | 0 |  |  | Cl=0 at alpha= | -3.0563 | deg
|  |  |  | @ Cl=0.1, Cd= | 0.0068751
|  |  |  | @ Cl=0.4, Cd= | 0.0068546
|  |  |  | @ Cl=0.6, Cd= | 0.0072344
alpha (deg) | Cl | Cd | Cm | Cl/Cd
-15 | -0.4797 | 0.16323 | -0.0152 | -2.9388
-14.5 | -0.4681 | 0.157 | -0.0174 | -2.9815
-14 | -0.3485 | 0.1367 | -0.0299 | -2.5494
-13.5 | -0.3381 | 0.13214 | -0.0309 | -2.5586
-13 | -0.3359 | 0.12582 | -0.0327 | -2.6697
-12.5 | -0.686 | 0.06364 | -0.0609 | -10.7794
-12 | -0.7356 | 0.049 | -0.0716 | -15.0122
-11.5 | -0.7727 | 0.04121 | -0.074 | -18.7503
-11 | -0.8141 | 0.03701 | -0.0666 | -21.9968
-10.5 | -0.8367 | 0.03233 | -0.0592 | -25.88
-10 | -0.8428 | 0.02736 | -0.0529 | -30.8041
-9.5 | -0.8141 | 0.02486 | -0.0505 | -32.7474
-9 | -0.7504 | 0.02219 | -0.0545 | -33.817
-8.5 | -0.6891 | 0.01969 | -0.0572 | -34.9975
-8 | -0.6218 | 0.01773 | -0.0611 | -35.0705
-7.5 | -0.5607 | 0.01588 | -0.0631 | -35.3086
-7 | -0.4909 | 0.01454 | -0.0668 | -33.762
-6.5 | -0.4285 | 0.01318 | -0.0687 | -32.5114
-6 | -0.3569 | 0.01207 | -0.0724 | -29.5692
-5.5 | -0.2909 | 0.01105 | -0.0748 | -26.3258
-5 | -0.2227 | 0.01011 | -0.0776 | -22.0277
-4.5 | -0.1626 | 0.00933 | -0.0786 | -17.4277
-4 | -0.1033 | 0.00859 | -0.0794 | -12.0256
-3.5 | -0.0481 | 0.00787 | -0.0795 | -6.1118
-3 | 0.0061 | 0.00735 | -0.0791 | 0.82993
-2.5 | 0.0604 | 0.00703 | -0.0786 | 8.5917
-2 | 0.1141 | 0.00682 | -0.0779 | 16.7302
-1.5 | 0.1676 | 0.00671 | -0.0772 | 24.9776
-1 | 0.2212 | 0.00669 | -0.0764 | 33.0643
-0.5 | 0.2745 | 0.00671 | -0.0755 | 40.9091
0 | 0.3276 | 0.00676 | -0.0746 | 48.4615
0.5 | 0.3801 | 0.00682 | -0.0736 | 55.7331
1 | 0.4319 | 0.00691 | -0.0724 | 62.5036
1.5 | 0.4828 | 0.00699 | -0.071 | 69.0701
2 | 0.5319 | 0.00708 | -0.0692 | 75.1271
2.5 | 0.5789 | 0.00718 | -0.0669 | 80.6267
3 | 0.641 | 0.00734 | -0.068 | 87.3297
3.5 | 0.7121 | 0.0076 | -0.0716 | 93.6974
4 | 0.7602 | 0.00792 | -0.0702 | 95.9848
4.5 | 0.8091 | 0.00832 | -0.069 | 97.2476
5 | 0.8581 | 0.00877 | -0.0678 | 97.8449
5.5 | 0.906 | 0.00932 | -0.0665 | 97.2103
6 | 0.9525 | 0.00999 | -0.0649 | 95.3453
6.5 | 0.9979 | 0.01076 | -0.0633 | 92.7416
7 | 1.0416 | 0.01165 | -0.0615 | 89.4077
7.5 | 1.0845 | 0.01259 | -0.0595 | 86.1398
8 | 1.1262 | 0.01357 | -0.0574 | 82.9919
8.5 | 1.1653 | 0.01466 | -0.055 | 79.4884
9 | 1.2026 | 0.01579 | -0.0523 | 76.1621
9.5 | 1.2373 | 0.01692 | -0.0491 | 73.1265
10 | 1.2648 | 0.01823 | -0.0449 | 69.3801
10.5 | 1.2914 | 0.01959 | -0.0407 | 65.9214
11 | 1.3135 | 0.02125 | -0.0362 | 61.8118
11.5 | 1.3306 | 0.02329 | -0.0315 | 57.1318
12 | 1.3442 | 0.0257 | -0.0271 | 52.3035
12.5 | 1.3471 | 0.0291 | -0.0226 | 46.2921
13 | 1.3586 | 0.03219 | -0.0197 | 42.2057
13.5 | 1.3573 | 0.03673 | -0.0172 | 36.9534
14 | 1.3486 | 0.04258 | -0.0156 | 31.6721
14.5 | 1.3475 | 0.04822 | -0.0153 | 27.9448
15 | 1.341 | 0.05499 | -0.016 | 24.3863
15.5 | 1.3323 | 0.06263 | -0.0178 | 21.2726
16 | 1.3212 | 0.0712 | -0.0206 | 18.5562
16.5 | 1.3009 | 0.08169 | -0.0245 | 15.9248
17 | 1.2793 | 0.09287 | -0.029 | 13.7752
17.5 | 1.2663 | 0.10363 | -0.0343 | 12.2194
18 | 1.2507 | 0.11514 | -0.0403 | 10.8624

## 27. Re 500k Mach 0.10 (1)
BIGFOIL.COM POLAR EXPORT
HN-984
HN-984 |  |  |  | Cl Max: | 1.337 | at alpha= | 10 | deg
JavaFoil+Calcfoil stall+Eppler ext transition |  |  |  | L/D Max: | 105.806 | at alpha= | 6.5 | deg
Re: | 500000 |  |  | Cd Min: | 0.00782 | at alpha= | -0.5 | deg
Mach: | 0.1 |  |  | Cl=0 at alpha= | -3.15 | deg
|  |  |  | @ Cl=0.1, Cd= | 0.0080233
|  |  |  | @ Cl=0.4, Cd= | 0.0087557
|  |  |  | @ Cl=0.6, Cd= | 0.009227
alpha (deg) | Cl | Cd | Cm | Cl/Cd
-18 | -0.479 | 0.18205 | -0.022 | -2.629
-17.5 | -0.497 | 0.17272 | -0.022 | -2.876
-17 | -0.514 | 0.16311 | -0.022 | -3.154
-16.5 | -0.531 | 0.15463 | -0.022 | -3.436
-16 | -0.547 | 0.14561 | -0.022 | -3.758
-15.5 | -0.562 | 0.13775 | -0.022 | -4.078
-15 | -0.575 | 0.12946 | -0.021 | -4.439
-14.5 | -0.586 | 0.12243 | -0.022 | -4.784
-14 | -0.594 | 0.11487 | -0.022 | -5.174
-13.5 | -0.6 | 0.1072 | -0.022 | -5.599
-13 | -0.603 | 0.09998 | -0.022 | -6.032
-12.5 | -0.603 | 0.09316 | -0.024 | -6.472
-12 | -0.599 | 0.08723 | -0.024 | -6.866
-11.5 | -0.591 | 0.08128 | -0.025 | -7.274
-11 | -0.58 | 0.07588 | -0.027 | -7.643
-10.5 | -0.565 | 0.07064 | -0.029 | -7.993
-10 | -0.546 | 0.06562 | -0.031 | -8.315
-9.5 | -0.524 | 0.06047 | -0.034 | -8.658
-9 | -0.504 | 0.05168 | -0.043 | -9.756
-8.5 | -0.554 | 0.01512 | -0.066 | -36.609
-8 | -0.525 | 0.01286 | -0.068 | -40.875
-7.5 | -0.484 | 0.01199 | -0.069 | -40.402
-7 | -0.437 | 0.01136 | -0.07 | -38.471
-6.5 | -0.386 | 0.01012 | -0.071 | -38.148
-6 | -0.332 | 0.01052 | -0.071 | -31.608
-5.5 | -0.277 | 0.01018 | -0.072 | -27.182
-5 | -0.219 | 0.01029 | -0.072 | -21.315
-4.5 | -0.161 | 0.00981 | -0.073 | -16.399
-4 | -0.102 | 0.00942 | -0.073 | -10.808
-3.5 | -0.042 | 0.00863 | -0.074 | -4.893
-3 | 0.018 | 0.00792 | -0.074 | 2.229
-2.5 | 0.078 | 0.00806 | -0.075 | 9.647
-2 | 0.138 | 0.00796 | -0.075 | 17.323
-1.5 | 0.198 | 0.00796 | -0.075 | 24.911
-1 | 0.258 | 0.00787 | -0.076 | 32.833
-0.5 | 0.318 | 0.00782 | -0.076 | 40.714
0 | 0.378 | 0.00873 | -0.077 | 43.367
0.5 | 0.438 | 0.0088 | -0.077 | 49.82
1 | 0.498 | 0.00893 | -0.078 | 55.789
1.5 | 0.558 | 0.00908 | -0.078 | 61.412
2 | 0.618 | 0.00929 | -0.079 | 66.45
2.5 | 0.677 | 0.00957 | -0.079 | 70.712
3 | 0.736 | 0.00981 | -0.079 | 75.066
3.5 | 0.795 | 0.01017 | -0.08 | 78.166
4 | 0.854 | 0.01052 | -0.08 | 81.187
4.5 | 0.912 | 0.01114 | -0.081 | 81.848
5 | 0.969 | 0.0119 | -0.081 | 81.457
5.5 | 1.023 | 0.00985 | -0.081 | 103.882
6 | 1.076 | 0.0108 | -0.082 | 99.696
6.5 | 1.126 | 0.01065 | -0.082 | 105.806
7 | 1.174 | 0.01461 | -0.082 | 80.336
7.5 | 1.218 | 0.0157 | -0.083 | 77.559
8 | 1.258 | 0.01709 | -0.083 | 73.589
8.5 | 1.288 | 0.01879 | -0.083 | 68.547
9 | 1.312 | 0.01992 | -0.083 | 65.894
9.5 | 1.329 | 0.02122 | -0.083 | 62.613
10 | 1.337 | 0.02275 | -0.083 | 58.74
10.5 | 1.336 | 0.02456 | -0.083 | 54.396
11 | 1.325 | 0.02689 | -0.082 | 49.296
11.5 | 1.304 | 0.03017 | -0.081 | 43.214
12 | 1.262 | 0.03654 | -0.079 | 34.528
12.5 | 1.172 | 0.05686 | -0.071 | 20.619
13 | 1.057 | 0.09594 | -0.043 | 11.018
13.5 | 1.029 | 0.10289 | -0.04 | 9.996
14 | 0.995 | 0.11062 | -0.032 | 8.995
14.5 | 0.961 | 0.11802 | -0.029 | 8.147
15 | 0.926 | 0.12655 | -0.029 | 7.316

## 28. Re 500k Mach 0.10 (2)
BIGFOIL.COM POLAR EXPORT
HN-984
HN-984 |  |  |  | Cl Max: | 1.3517 | at alpha= | 13 | deg
XFOIL ncrit=9 |  |  |  | L/D Max: | 97.5 | at alpha= | 5 | deg
Re: | 500000 |  |  | Cd Min: | 0.1639 | at alpha= | -15 | deg
Mach: | 0.1 |  |  | Cl=0 at alpha= | -3.0565 | deg
|  |  |  | @ Cl=0.1, Cd= | 0.0069093
|  |  |  | @ Cl=0.4, Cd= | 0.0068776
|  |  |  | @ Cl=0.6, Cd= | 0.007257
alpha (deg) | Cl | Cd | Cm | Cl/Cd
-15 | -0.4787 | 0.1639 | -0.0152 | -2.9207
-14.5 | -0.467 | 0.1576 | -0.0173 | -2.9632
-14 | -0.4661 | 0.14798 | -0.0224 | -3.1497
-13.5 | -0.463 | 0.13877 | -0.0262 | -3.3365
-13 | -0.4561 | 0.13217 | -0.0269 | -3.4509
-12.5 | -0.4462 | 0.12624 | -0.0283 | -3.5345
-12 | -0.444 | 0.11821 | -0.0311 | -3.756
-11.5 | -0.4786 | 0.10012 | -0.0376 | -4.7803
-11 | -0.7779 | 0.03919 | -0.0709 | -19.8495
-10.5 | -0.8184 | 0.03438 | -0.0621 | -23.8045
-10 | -0.8352 | 0.0291 | -0.055 | -28.701
-9.5 | -0.8159 | 0.02607 | -0.0514 | -31.2965
-9 | -0.7531 | 0.02306 | -0.0555 | -32.6583
-8.5 | -0.6903 | 0.02072 | -0.0583 | -33.3156
-8 | -0.6247 | 0.01809 | -0.062 | -34.5329
-7.5 | -0.5615 | 0.01662 | -0.0641 | -33.7846
-7 | -0.4932 | 0.01468 | -0.0676 | -33.5967
-6.5 | -0.4306 | 0.0133 | -0.0695 | -32.3759
-6 | -0.3581 | 0.01214 | -0.0732 | -29.4975
-5.5 | -0.2921 | 0.01121 | -0.0754 | -26.0571
-5 | -0.2232 | 0.01015 | -0.0783 | -21.9901
-4.5 | -0.1629 | 0.00937 | -0.0792 | -17.3853
-4 | -0.1034 | 0.00862 | -0.08 | -11.9954
-3.5 | -0.0487 | 0.00792 | -0.0798 | -6.149
-3 | 0.0062 | 0.00738 | -0.0795 | 0.84011
-2.5 | 0.0604 | 0.00707 | -0.079 | 8.5431
-2 | 0.1146 | 0.00685 | -0.0783 | 16.7299
-1.5 | 0.1683 | 0.00674 | -0.0775 | 24.9703
-1 | 0.2221 | 0.00671 | -0.0767 | 33.0999
0 | 0.3291 | 0.00679 | -0.0749 | 48.4683
0.5 | 0.382 | 0.00685 | -0.0739 | 55.7664
1 | 0.4341 | 0.00693 | -0.0727 | 62.6407
1.5 | 0.4852 | 0.00703 | -0.0713 | 69.0185
2 | 0.5347 | 0.00711 | -0.0695 | 75.2039
2.5 | 0.582 | 0.00721 | -0.0671 | 80.7212
3 | 0.6433 | 0.00737 | -0.068 | 87.2863
3.5 | 0.7154 | 0.00764 | -0.0716 | 93.6387
4 | 0.7636 | 0.00797 | -0.0702 | 95.8093
4.5 | 0.8131 | 0.00836 | -0.069 | 97.2608
5 | 0.8619 | 0.00884 | -0.0677 | 97.5
5.5 | 0.9101 | 0.0094 | -0.0663 | 96.8191
6 | 0.9571 | 0.01006 | -0.0648 | 95.1392
6.5 | 1.0023 | 0.01087 | -0.063 | 92.2079
7 | 1.0461 | 0.01177 | -0.0611 | 88.8785
7.5 | 1.089 | 0.01272 | -0.059 | 85.6132
8 | 1.1304 | 0.01373 | -0.0568 | 82.3307
8.5 | 1.1696 | 0.01483 | -0.0542 | 78.8672
9 | 1.2064 | 0.01598 | -0.0513 | 75.4944
9.5 | 1.2388 | 0.01717 | -0.0477 | 72.1491
10 | 1.2671 | 0.01846 | -0.0434 | 68.6403
10.5 | 1.2921 | 0.01995 | -0.0389 | 64.7669
11 | 1.3121 | 0.02179 | -0.0342 | 60.2157
11.5 | 1.3269 | 0.02405 | -0.0294 | 55.1726
12 | 1.3406 | 0.02656 | -0.0252 | 50.4744
12.5 | 1.3433 | 0.03014 | -0.021 | 44.5687
13 | 1.3517 | 0.03365 | -0.0182 | 40.1694
13.5 | 1.3446 | 0.039 | -0.0159 | 34.4769
14 | 1.3384 | 0.04491 | -0.0149 | 29.8018
14.5 | 1.3347 | 0.05114 | -0.0151 | 26.0989
15 | 1.3264 | 0.05846 | -0.0163 | 22.689
15.5 | 1.3159 | 0.06668 | -0.0186 | 19.7346
16 | 1.3036 | 0.07579 | -0.0218 | 17.2002
16.5 | 1.2831 | 0.08668 | -0.0263 | 14.8027
17 | 1.2618 | 0.09816 | -0.0312 | 12.8545
17.5 | 1.2462 | 0.10969 | -0.0371 | 11.3611
18 | 1.2295 | 0.12172 | -0.0436 | 10.1011

## 29. Re 500k Mach 0.25 (1)
BIGFOIL.COM POLAR EXPORT
HN-984
HN-984 |  |  |  | Cl Max: | 1.316 | at alpha= | 9.5 | deg
JavaFoil+Calcfoil stall+Eppler ext transition |  |  |  | L/D Max: | 107.833 | at alpha= | 6 | deg
Re: | 500000 |  |  | Cd Min: | 0.00797 | at alpha= | -0.5 | deg
Mach: | 0.25 |  |  | Cl=0 at alpha= | -3.1475 | deg
|  |  |  | @ Cl=0.1, Cd= | 0.0081845
|  |  |  | @ Cl=0.4, Cd= | 0.0083689
|  |  |  | @ Cl=0.6, Cd= | 0.0094239
alpha (deg) | Cl | Cd | Cm | Cl/Cd
-16 | -0.224 | 0.15794 | -0.025 | -1.421
-15.5 | -0.28 | 0.16098 | -0.025 | -1.74
-15 | -0.329 | 0.14832 | -0.024 | -2.217
-14.5 | -0.373 | 0.13896 | -0.024 | -2.681
-14 | -0.412 | 0.12664 | -0.024 | -3.252
-13.5 | -0.446 | 0.11799 | -0.024 | -3.783
-13 | -0.476 | 0.10939 | -0.024 | -4.348
-12.5 | -0.499 | 0.10127 | -0.023 | -4.93
-12 | -0.517 | 0.0943 | -0.023 | -5.483
-11.5 | -0.528 | 0.08776 | -0.022 | -6.018
-11 | -0.533 | 0.08055 | -0.023 | -6.615
-10.5 | -0.531 | 0.07473 | -0.026 | -7.109
-10 | -0.523 | 0.06884 | -0.028 | -7.6
-9.5 | -0.509 | 0.06362 | -0.03 | -7.997
-9 | -0.489 | 0.05882 | -0.033 | -8.32
-8.5 | -0.468 | 0.05207 | -0.041 | -8.996
-8 | -0.518 | 0.01466 | -0.068 | -35.332
-7.5 | -0.487 | 0.01264 | -0.071 | -38.547
-7 | -0.443 | 0.01181 | -0.072 | -37.543
-6.5 | -0.317 | 0.04568 | -0.031 | -6.94
-6 | -0.34 | 0.01084 | -0.073 | -31.355
-5.5 | -0.283 | 0.01042 | -0.074 | -27.216
-5 | -0.225 | 0.01055 | -0.074 | -21.339
-4.5 | -0.165 | 0.01002 | -0.075 | -16.48
-4 | -0.105 | 0.00959 | -0.075 | -10.9
-3.5 | -0.043 | 0.00904 | -0.076 | -4.8
-3 | 0.018 | 0.00814 | -0.076 | 2.229
-2.5 | 0.08 | 0.00822 | -0.077 | 9.718
-2 | 0.142 | 0.00811 | -0.077 | 17.471
-1.5 | 0.204 | 0.00811 | -0.078 | 25.111
-1 | 0.265 | 0.00806 | -0.078 | 32.913
-0.5 | 0.327 | 0.00797 | -0.079 | 41.032
0 | 0.389 | 0.00823 | -0.079 | 47.236
0.5 | 0.45 | 0.009 | -0.079 | 50.038
1 | 0.512 | 0.00914 | -0.08 | 56.022
1.5 | 0.573 | 0.0093 | -0.08 | 61.66
2 | 0.634 | 0.00958 | -0.081 | 66.217
2.5 | 0.695 | 0.00983 | -0.081 | 70.721
3 | 0.756 | 0.01016 | -0.082 | 74.413
3.5 | 0.817 | 0.01055 | -0.082 | 77.432
4 | 0.877 | 0.01094 | -0.083 | 80.132
4.5 | 0.936 | 0.01163 | -0.083 | 80.521
5 | 0.993 | 0.00944 | -0.083 | 105.238
5.5 | 1.05 | 0.01031 | -0.084 | 101.842
6 | 1.103 | 0.01023 | -0.084 | 107.833
6.5 | 1.153 | 0.01417 | -0.084 | 81.339
7 | 1.199 | 0.0154 | -0.084 | 77.844
7.5 | 1.241 | 0.01672 | -0.085 | 74.194
8 | 1.277 | 0.01833 | -0.085 | 69.668
8.5 | 1.3 | 0.02009 | -0.085 | 64.677
9 | 1.313 | 0.02155 | -0.085 | 60.958
9.5 | 1.316 | 0.02323 | -0.085 | 56.648
10 | 1.305 | 0.02536 | -0.084 | 51.469
10.5 | 1.279 | 0.0283 | -0.083 | 45.199
11 | 1.231 | 0.03341 | -0.082 | 36.86
11.5 | 1.043 | 0.07883 | -0.054 | 13.231
12 | 0.985 | 0.09043 | -0.036 | 10.888
12.5 | 0.933 | 0.09732 | -0.029 | 9.59
13 | 0.875 | 0.10704 | -0.027 | 8.173
13.5 | 0.809 | 0.11728 | -0.027 | 6.895
14 | 0.736 | 0.12753 | -0.028 | 5.769
14.5 | 0.657 | 0.13803 | -0.028 | 4.759

## 30. Re 500k Mach 0.25 (2)
BIGFOIL.COM POLAR EXPORT
HN-984
HN-984 |  |  |  | Cl Max: | 1.3108 | at alpha= | 12.5 | deg
XFOIL ncrit=9 |  |  |  | L/D Max: | 96.6512 | at alpha= | 4.5 | deg
Re: | 500000 |  |  | Cd Min: | 0.15116 | at alpha= | -14 | deg
Mach: | 0.25 |  |  | Cl=0 at alpha= | -3.0446 | deg
|  |  |  | @ Cl=0.1, Cd= | 0.0070678
|  |  |  | @ Cl=0.4, Cd= | 0.0070148
|  |  |  | @ Cl=0.6, Cd= | 0.0074031
alpha (deg) | Cl | Cd | Cm | Cl/Cd
-14 | -0.4611 | 0.15116 | -0.0229 | -3.0504
-13.5 | -0.4551 | 0.14255 | -0.0262 | -3.1926
-13 | -0.442 | 0.13696 | -0.026 | -3.2272
-12.5 | -0.4328 | 0.13041 | -0.0279 | -3.3188
-12 | -0.4321 | 0.12168 | -0.0313 | -3.5511
-11.5 | -0.4825 | 0.09798 | -0.0394 | -4.9245
-11 | -0.5113 | 0.08496 | -0.0447 | -6.0181
-10.5 | -0.6261 | 0.0532 | -0.0646 | -11.7688
-10 | -0.6916 | 0.04103 | -0.0708 | -16.856
-9.5 | -0.7449 | 0.03696 | -0.0619 | -20.1542
-9 | -0.7513 | 0.03137 | -0.0589 | -23.9496
-8.5 | -0.7019 | 0.0249 | -0.0634 | -28.1888
-8 | -0.6393 | 0.02042 | -0.0671 | -31.3075
-7.5 | -0.5762 | 0.01816 | -0.069 | -31.7291
-7 | -0.505 | 0.01564 | -0.0724 | -32.289
-6.5 | -0.4406 | 0.01417 | -0.0738 | -31.0939
-6 | -0.364 | 0.01274 | -0.0777 | -28.5714
-5.5 | -0.2996 | 0.01149 | -0.079 | -26.0748
-5 | -0.2332 | 0.01047 | -0.0806 | -22.2732
-4.5 | -0.169 | 0.00962 | -0.0817 | -17.5676
-4 | -0.1086 | 0.00888 | -0.0821 | -12.2297
-3.5 | -0.0501 | 0.00816 | -0.0822 | -6.1397
-3 | 0.0049 | 0.00758 | -0.0816 | 0.64644
-2.5 | 0.061 | 0.00723 | -0.081 | 8.4371
-2 | 0.1163 | 0.007 | -0.0801 | 16.6143
-1.5 | 0.1717 | 0.00688 | -0.0793 | 24.9564
-1 | 0.2272 | 0.00686 | -0.0784 | 33.1195
-0.5 | 0.2825 | 0.00688 | -0.0775 | 41.061
0 | 0.3375 | 0.00692 | -0.0765 | 48.7717
0.5 | 0.392 | 0.007 | -0.0754 | 56
1 | 0.4459 | 0.0071 | -0.0742 | 62.8028
1.5 | 0.4989 | 0.00719 | -0.0728 | 69.388
2 | 0.5501 | 0.00729 | -0.0709 | 75.4595
2.5 | 0.5989 | 0.0074 | -0.0685 | 80.9324
3 | 0.6566 | 0.00756 | -0.0679 | 86.8519
3.5 | 0.7335 | 0.00784 | -0.072 | 93.5587
4 | 0.783 | 0.00822 | -0.0704 | 95.2555
4.5 | 0.8341 | 0.00863 | -0.069 | 96.6512
5 | 0.8842 | 0.00915 | -0.0674 | 96.6339
5.5 | 0.9331 | 0.00978 | -0.0656 | 95.409
6 | 0.9802 | 0.01056 | -0.0636 | 92.822
6.5 | 1.0262 | 0.01143 | -0.0614 | 89.7813
7 | 1.0701 | 0.01241 | -0.0589 | 86.2288
7.5 | 1.1128 | 0.01345 | -0.0561 | 82.7361
8 | 1.1526 | 0.0146 | -0.053 | 78.9452
8.5 | 1.1895 | 0.01578 | -0.0493 | 75.3802
9 | 1.2197 | 0.01709 | -0.0446 | 71.3692
9.5 | 1.2478 | 0.01853 | -0.0398 | 67.3394
10 | 1.2718 | 0.02026 | -0.0348 | 62.7739
10.5 | 1.2908 | 0.02237 | -0.0297 | 57.7023
11 | 1.3034 | 0.02506 | -0.0246 | 52.0112
11.5 | 1.3106 | 0.02841 | -0.0201 | 46.1316
12 | 1.3103 | 0.03279 | -0.0164 | 39.9604
12.5 | 1.3108 | 0.03768 | -0.0141 | 34.7877
13 | 1.3067 | 0.04356 | -0.0131 | 29.9977
13.5 | 1.2872 | 0.05176 | -0.0135 | 24.8686
14 | 1.2778 | 0.05961 | -0.0149 | 21.436
14.5 | 1.2644 | 0.06864 | -0.0175 | 18.4207
15 | 1.2481 | 0.07875 | -0.0213 | 15.8489
15.5 | 1.2294 | 0.08999 | -0.0263 | 13.6615
16 | 1.2096 | 0.10205 | -0.0322 | 11.853
16.5 | 1.1889 | 0.11497 | -0.0392 | 10.341
17 | 1.1663 | 0.12882 | -0.0471 | 9.0537
17.5 | 1.1456 | 0.1429 | -0.0556 | 8.0168

## 31. Re 500k Mach 0.50 (1)
BIGFOIL.COM POLAR EXPORT
HN-984
HN-984 |  |  |  | Cl Max: | 1.272 | at alpha= | 7 | deg
JavaFoil+Calcfoil stall+Eppler ext transition |  |  |  | L/D Max: | 102.124 | at alpha= | 4 | deg
Re: | 500000 |  |  | Cd Min: | 0.00824 | at alpha= | 2.5 | deg
Mach: | 0.5 |  |  | Cl=0 at alpha= | -3.1471 | deg
|  |  |  | @ Cl=0.1, Cd= | 0.0086607
|  |  |  | @ Cl=0.4, Cd= | 0.00873
|  |  |  | @ Cl=0.6, Cd= | 0.0084167
alpha (deg) | Cl | Cd | Cm | Cl/Cd
-20 | -0.906 | 0.22925 | -0.038 | -3.954
-19.5 | -0.88 | 0.22158 | -0.039 | -3.973
-19 | -0.852 | 0.26339 | -0.037 | -3.235
-18.5 | -0.826 | 0.20929 | -0.038 | -3.947
-18 | -0.8 | 0.20416 | -0.038 | -3.918
-17.5 | -0.774 | 0.20304 | -0.038 | -3.812
-17 | -0.748 | 0.19396 | -0.038 | -3.857
-16.5 | -0.72 | 0.18559 | -0.037 | -3.878
-16 | -0.693 | 0.17776 | -0.037 | -3.9
-15.5 | -0.667 | 0.17707 | -0.037 | -3.767
-15 | -0.641 | 0.17327 | -0.037 | -3.697
-14.5 | -0.614 | 0.16237 | -0.037 | -3.779
-14 | -0.586 | 0.15629 | -0.036 | -3.751
-13.5 | -0.56 | 0.15049 | -0.036 | -3.719
-13 | -0.533 | 0.14685 | -0.036 | -3.631
-12.5 | -0.506 | 0.14099 | -0.035 | -3.588
-12 | -0.479 | 0.12999 | -0.034 | -3.685
-11.5 | -0.452 | 0.12633 | -0.034 | -3.58
-11 | -0.426 | 0.12308 | -0.034 | -3.458
-10.5 | -0.398 | 0.11548 | -0.032 | -3.448
-10 | -0.371 | 0.1118 | -0.032 | -3.322
-9.5 | -0.345 | 0.10905 | -0.033 | -3.159
-9 | -0.317 | 0.0987 | -0.029 | -3.214
-8.5 | -0.29 | 0.09703 | -0.03 | -2.992
-8 | -0.263 | 0.07531 | -0.028 | -3.495
-7.5 | -0.236 | 0.05866 | -0.029 | -4.028
-7 | -0.349 | 0.05134 | -0.033 | -6.802
-6.5 | -0.334 | 0.04426 | -0.045 | -7.551
-6 | -0.361 | 0.01251 | -0.081 | -28.86
-5.5 | -0.309 | 0.01156 | -0.082 | -26.704
-5 | -0.248 | 0.00988 | -0.083 | -25.103
-4.5 | -0.183 | 0.01078 | -0.083 | -16.984
-4 | -0.116 | 0.01024 | -0.084 | -11.369
-3.5 | -0.048 | 0.01022 | -0.085 | -4.73
-3 | 0.02 | 0.00949 | -0.085 | 2.133
-2.5 | 0.089 | 0.00864 | -0.086 | 10.321
-2 | 0.158 | 0.00877 | -0.086 | 18.051
-1.5 | 0.228 | 0.00873 | -0.087 | 26.08
-1 | 0.297 | 0.00875 | -0.087 | 33.892
-0.5 | 0.366 | 0.00873 | -0.088 | 41.853
0 | 0.434 | 0.00873 | -0.088 | 49.694
0.5 | 0.503 | 0.00902 | -0.089 | 55.755
1 | 0.571 | 0.00832 | -0.089 | 68.689
1.5 | 0.64 | 0.00855 | -0.09 | 74.841
2 | 0.707 | 0.0088 | -0.09 | 80.357
2.5 | 0.775 | 0.00824 | -0.091 | 94.085
3 | 0.842 | 0.00854 | -0.091 | 98.601
3.5 | 0.909 | 0.00895 | -0.092 | 101.494
4 | 0.974 | 0.00954 | -0.092 | 102.124
4.5 | 1.038 | 0.01214 | -0.092 | 85.485
5 | 1.101 | 0.01343 | -0.093 | 81.951
5.5 | 1.159 | 0.015 | -0.093 | 77.262
6 | 1.21 | 0.0167 | -0.093 | 72.436
6.5 | 1.25 | 0.01844 | -0.093 | 67.766
7 | 1.272 | 0.02072 | -0.093 | 61.41
7.5 | 1.267 | 0.02402 | -0.093 | 52.747
8 | 1.215 | 0.02746 | -0.092 | 44.256
8.5 | 0.634 | 0.07745 | -0.029 | 8.184
9 | 0.661 | 0.07528 | -0.032 | 8.782
9.5 | 0.688 | 0.10324 | -0.036 | 6.668
10 | 0.715 | 0.10789 | -0.037 | 6.631
10.5 | 0.743 | 0.11556 | -0.04 | 6.43
11 | 0.77 | 0.12467 | -0.042 | 6.179
11.5 | 0.798 | 0.13364 | -0.044 | 5.97
12 | 0.825 | 0.13969 | -0.045 | 5.906

## 32. Re 500k Mach 0.50 (2)
BIGFOIL.COM POLAR EXPORT
HN-984
HN-984 |  |  |  | Cl Max: | 1.2509 | at alpha= | 9.5 | deg
XFOIL ncrit=9 |  |  |  | L/D Max: | 92.9279 | at alpha= | 4 | deg
Re: | 500000 |  |  | Cd Min: | 0.2577 | at alpha= | -20 | deg
Mach: | 0.5 |  |  | Cl=0 at alpha= | -2.996 | deg
|  |  |  | @ Cl=0.1, Cd= | 0.0078383
|  |  |  | @ Cl=0.4, Cd= | 0.0075833
|  |  |  | @ Cl=0.6, Cd= | 0.0080454
alpha (deg) | Cl | Cd | Cm | Cl/Cd
-20 | -0.665 | 0.2577 | 0.0227 | -2.5805
-19.5 | -0.645 | 0.2492 | 0.0172 | -2.5883
-19 | -0.6271 | 0.2412 | 0.0119 | -2.5999
-18.5 | -0.6045 | 0.23337 | 0.0095 | -2.5903
-18 | -0.5838 | 0.22643 | 0.0061 | -2.5783
-17.5 | -0.5639 | 0.21881 | 0.0022 | -2.5771
-17 | -0.547 | 0.21053 | -0.0031 | -2.5982
-16.5 | -0.5324 | 0.20266 | -0.008 | -2.6271
-16 | -0.5101 | 0.19468 | -0.0094 | -2.6202
-15.5 | -0.491 | 0.1878 | -0.012 | -2.6145
-15 | -0.4738 | 0.18042 | -0.015 | -2.6261
-14.5 | -0.4648 | 0.17178 | -0.0207 | -2.7058
-14 | -0.4529 | 0.16356 | -0.0244 | -2.769
-13.5 | -0.4313 | 0.15689 | -0.0241 | -2.7491
-13 | -0.4167 | 0.15001 | -0.0264 | -2.7778
-12.5 | -0.4135 | 0.14117 | -0.0317 | -2.9291
-12 | -0.406 | 0.13269 | -0.0347 | -3.0598
-11.5 | -0.3986 | 0.1243 | -0.0371 | -3.2068
-11 | -0.3924 | 0.11592 | -0.0369 | -3.3851
-10.5 | -0.3926 | 0.10723 | -0.0393 | -3.6613
-10 | -0.3969 | 0.09832 | -0.042 | -4.0368
-9.5 | -0.4086 | 0.08858 | -0.045 | -4.6128
-9 | -0.4253 | 0.07918 | -0.0477 | -5.3713
-8.5 | -0.4536 | 0.0692 | -0.0503 | -6.5549
-8 | -0.4937 | 0.0594 | -0.0516 | -8.3114
-7.5 | -0.5155 | 0.04198 | -0.0729 | -12.2797
-7 | -0.5119 | 0.02834 | -0.0909 | -18.0628
-6.5 | -0.4681 | 0.02056 | -0.0951 | -22.7675
-6 | -0.4004 | 0.01658 | -0.0958 | -24.1496
-5.5 | -0.3298 | 0.01395 | -0.0958 | -23.6416
-5 | -0.2593 | 0.01209 | -0.0955 | -21.4475
-4.5 | -0.1917 | 0.01084 | -0.0945 | -17.6845
-4 | -0.1263 | 0.00993 | -0.0933 | -12.719
-3.5 | -0.0629 | 0.00923 | -0.092 | -6.8147
-3 | -0.0005 | 0.00858 | -0.0907 | -0.058275
-2.5 | 0.0614 | 0.00805 | -0.0895 | 7.6273
-2 | 0.1234 | 0.00771 | -0.0882 | 16.0052
-1.5 | 0.1858 | 0.00753 | -0.087 | 24.6746
-1 | 0.2483 | 0.00746 | -0.0857 | 33.2842
-0.5 | 0.3109 | 0.00748 | -0.0844 | 41.5642
0 | 0.3732 | 0.00754 | -0.0832 | 49.496
0.5 | 0.4351 | 0.00764 | -0.0818 | 56.9503
1 | 0.4964 | 0.00777 | -0.0802 | 63.8867
1.5 | 0.5564 | 0.00792 | -0.0783 | 70.2525
2 | 0.6155 | 0.00809 | -0.0762 | 76.0816
2.5 | 0.6717 | 0.00825 | -0.0733 | 81.4182
3.5 | 0.8008 | 0.00877 | -0.0707 | 91.3113
4 | 0.8633 | 0.00929 | -0.0695 | 92.9279
4.5 | 0.9183 | 0.00992 | -0.0666 | 92.5706
5 | 0.9702 | 0.01073 | -0.063 | 90.4194
5.5 | 1.0191 | 0.01168 | -0.0589 | 87.2517
6 | 1.0641 | 0.01275 | -0.054 | 83.4588
6.5 | 1.1021 | 0.01398 | -0.0479 | 78.834
7 | 1.1391 | 0.01536 | -0.0419 | 74.1602
7.5 | 1.172 | 0.01704 | -0.0357 | 68.7793
8 | 1.2009 | 0.01907 | -0.0295 | 62.9733
8.5 | 1.2241 | 0.02167 | -0.0235 | 56.4882
9 | 1.2422 | 0.02494 | -0.0182 | 49.8075
9.5 | 1.2509 | 0.02936 | -0.0136 | 42.6056
10 | 1.2463 | 0.03542 | -0.0105 | 35.1863
10.5 | 1.234 | 0.04289 | -0.0093 | 28.7713
11 | 1.2182 | 0.05145 | -0.0099 | 23.6774
11.5 | 1.1972 | 0.06137 | -0.0124 | 19.5079
12 | 1.1694 | 0.07297 | -0.0171 | 16.0258
12.5 | 1.1408 | 0.08565 | -0.0233 | 13.3193
13 | 1.1104 | 0.09957 | -0.0311 | 11.152
13.5 | 1.0797 | 0.11447 | -0.0402 | 9.4322
14 | 1.0511 | 0.12993 | -0.0499 | 8.0897
14.5 | 1.024 | 0.14612 | -0.0604 | 7.0079

## 33. Re 750k Mach 0.00 (1)
BIGFOIL.COM POLAR EXPORT
HN-984
HN-984 |  |  |  | Cl Max: | 1.349 | at alpha= | 10.5 | deg
JavaFoil+Calcfoil stall+Eppler ext transition |  |  |  | L/D Max: | 111.059 | at alpha= | 7 | deg
Re: | 750000 |  |  | Cd Min: | 0.00715 | at alpha= | -1 | deg
Mach: | 0 |  |  | Cl=0 at alpha= | -3.15 | deg
|  |  |  | @ Cl=0.1, Cd= | 0.0072547
|  |  |  | @ Cl=0.4, Cd= | 0.00794
|  |  |  | @ Cl=0.6, Cd= | 0.0083554
alpha (deg) | Cl | Cd | Cm | Cl/Cd
-18.5 | -0.508 | 0.17733 | -0.023 | -2.862
-18 | -0.524 | 0.1691 | -0.023 | -3.096
-17.5 | -0.539 | 0.1595 | -0.023 | -3.379
-17 | -0.554 | 0.15161 | -0.023 | -3.652
-16.5 | -0.568 | 0.14309 | -0.024 | -3.967
-16 | -0.58 | 0.13633 | -0.024 | -4.258
-15.5 | -0.592 | 0.12789 | -0.024 | -4.629
-15 | -0.602 | 0.12212 | -0.024 | -4.927
-14.5 | -0.61 | 0.11419 | -0.024 | -5.338
-14 | -0.615 | 0.10806 | -0.024 | -5.691
-13.5 | -0.618 | 0.10114 | -0.024 | -6.109
-13 | -0.618 | 0.09475 | -0.025 | -6.525
-12.5 | -0.615 | 0.0885 | -0.026 | -6.954
-12 | -0.609 | 0.08313 | -0.028 | -7.33
-11.5 | -0.6 | 0.07758 | -0.029 | -7.728
-11 | -0.587 | 0.07229 | -0.031 | -8.116
-10.5 | -0.572 | 0.06651 | -0.035 | -8.593
-10 | -0.556 | 0.059 | -0.04 | -9.418
-9.5 | -0.589 | 0.02519 | -0.059 | -23.37
-9 | -0.593 | 0.01435 | -0.065 | -41.337
-8.5 | -0.566 | 0.0124 | -0.067 | -45.663
-8 | -0.529 | 0.01175 | -0.068 | -45.011
-7.5 | -0.485 | 0.01112 | -0.069 | -43.592
-7 | -0.436 | 0.00986 | -0.07 | -44.248
-6.5 | -0.385 | 0.00994 | -0.07 | -38.721
-6 | -0.331 | 0.00957 | -0.071 | -34.613
-5.5 | -0.276 | 0.00976 | -0.071 | -28.222
-5 | -0.218 | 0.00948 | -0.072 | -23.024
-4.5 | -0.16 | 0.00903 | -0.072 | -17.743
-4 | -0.101 | 0.00861 | -0.073 | -11.774
-3.5 | -0.042 | 0.00788 | -0.073 | -5.337
-3 | 0.018 | 0.00745 | -0.074 | 2.358
-2.5 | 0.077 | 0.00727 | -0.074 | 10.643
-2 | 0.137 | 0.00723 | -0.075 | 18.982
-1.5 | 0.197 | 0.00717 | -0.075 | 27.488
-1 | 0.257 | 0.00715 | -0.076 | 35.948
-0.5 | 0.317 | 0.0079 | -0.076 | 40.122
0 | 0.376 | 0.00792 | -0.076 | 47.55
0.5 | 0.436 | 0.00797 | -0.077 | 54.731
1 | 0.496 | 0.00807 | -0.077 | 61.4
1.5 | 0.555 | 0.00818 | -0.078 | 67.865
2 | 0.614 | 0.00841 | -0.078 | 73.041
2.5 | 0.674 | 0.0086 | -0.079 | 78.29
3 | 0.733 | 0.00886 | -0.079 | 82.701
3.5 | 0.791 | 0.00916 | -0.079 | 86.417
4 | 0.85 | 0.00857 | -0.08 | 99.112
4.5 | 0.907 | 0.0089 | -0.08 | 101.934
5 | 0.965 | 0.00926 | -0.081 | 104.12
5.5 | 1.021 | 0.00988 | -0.081 | 103.305
6 | 1.072 | 0.00974 | -0.081 | 110.045
6.5 | 1.122 | 0.01063 | -0.082 | 105.6
7 | 1.17 | 0.01054 | -0.082 | 111.059
7.5 | 1.215 | 0.01424 | -0.082 | 85.284
8 | 1.256 | 0.01552 | -0.083 | 80.907
8.5 | 1.288 | 0.01714 | -0.083 | 75.134
9 | 1.315 | 0.01812 | -0.083 | 72.562
9.5 | 1.334 | 0.01922 | -0.083 | 69.421
10 | 1.346 | 0.02049 | -0.083 | 65.681
10.5 | 1.349 | 0.02196 | -0.083 | 61.434
11 | 1.344 | 0.02375 | -0.082 | 56.596
11.5 | 1.331 | 0.02605 | -0.082 | 51.086
12 | 1.306 | 0.02945 | -0.081 | 44.35
12.5 | 1.272 | 0.03418 | -0.08 | 37.203
13 | 1.224 | 0.04204 | -0.078 | 29.115
13.5 | 1.165 | 0.05446 | -0.074 | 21.391
14 | 1.059 | 0.09157 | -0.059 | 11.559
14.5 | 1.008 | 0.10832 | -0.049 | 9.31
15 | 0.968 | 0.1191 | -0.041 | 8.132
15.5 | 0.934 | 0.12733 | -0.038 | 7.337

## 34. Re 750k Mach 0.00 (2)
BIGFOIL.COM POLAR EXPORT
HN-984
HN-984 |  |  |  | Cl Max: | 1.4209 | at alpha= | 14.5 | deg
XFOIL ncrit=9 |  |  |  | L/D Max: | 108.085 | at alpha= | 4.5 | deg
Re: | 750000 |  |  | Cd Min: | 0.18493 | at alpha= | -16.5 | deg
Mach: | 0 |  |  | Cl=0 at alpha= | -3.0805 | deg
|  |  |  | @ Cl=0.1, Cd= | 0.0061968
|  |  |  | @ Cl=0.4, Cd= | 0.006101
|  |  |  | @ Cl=0.6, Cd= | 0.0065074
alpha (deg) | Cl | Cd | Cm | Cl/Cd
-16.5 | -0.5123 | 0.18493 | -0.0058 | -2.7702
-16 | -0.5053 | 0.17544 | -0.0105 | -2.8802
-15.5 | -0.4973 | 0.16679 | -0.014 | -2.9816
-15 | -0.4886 | 0.1597 | -0.0159 | -3.0595
-14.5 | -0.4746 | 0.15447 | -0.0175 | -3.0724
-14 | -0.7354 | 0.07909 | -0.0492 | -9.2983
-13.5 | -0.8186 | 0.05534 | -0.0651 | -14.7922
-13 | -0.8544 | 0.04293 | -0.0739 | -19.9022
-12.5 | -0.8841 | 0.0351 | -0.0764 | -25.188
-12 | -0.915 | 0.03139 | -0.0702 | -29.1494
-11.5 | -0.9235 | 0.02862 | -0.0632 | -32.2676
-11 | -0.914 | 0.02654 | -0.0578 | -34.4386
-10.5 | -0.8964 | 0.02289 | -0.0546 | -39.1612
-10 | -0.836 | 0.02056 | -0.0581 | -40.6615
-9.5 | -0.7753 | 0.01879 | -0.0608 | -41.2613
-9 | -0.7107 | 0.01736 | -0.0638 | -40.9389
-8.5 | -0.6453 | 0.01526 | -0.0674 | -42.287
-8 | -0.5855 | 0.01438 | -0.0687 | -40.7163
-7.5 | -0.5188 | 0.01285 | -0.072 | -40.3735
-7 | -0.4553 | 0.01173 | -0.0741 | -38.815
-6.5 | -0.3891 | 0.01091 | -0.0765 | -35.6645
-6 | -0.3268 | 0.01007 | -0.0781 | -32.4528
-5.5 | -0.2642 | 0.00928 | -0.0796 | -28.4698
-5 | -0.2075 | 0.00866 | -0.0799 | -23.9607
-4.5 | -0.1523 | 0.0081 | -0.0798 | -18.8025
-4 | -0.0976 | 0.0076 | -0.0796 | -12.8421
-3.5 | -0.0443 | 0.00713 | -0.0792 | -6.2132
-3 | 0.0085 | 0.00665 | -0.0787 | 1.2782
-2.5 | 0.0617 | 0.00634 | -0.0781 | 9.7319
-2 | 0.1152 | 0.00614 | -0.0776 | 18.7622
-1.5 | 0.1687 | 0.00601 | -0.0769 | 28.0699
-1 | 0.2225 | 0.00595 | -0.0763 | 37.395
-0.5 | 0.2764 | 0.00596 | -0.0758 | 46.3758
0 | 0.3303 | 0.00601 | -0.0752 | 54.9584
0.5 | 0.3839 | 0.00608 | -0.0745 | 63.1414
1 | 0.4375 | 0.00615 | -0.0738 | 71.1382
1.5 | 0.4904 | 0.00625 | -0.073 | 78.464
2 | 0.5426 | 0.00637 | -0.0721 | 85.1805
2.5 | 0.5935 | 0.00649 | -0.0708 | 91.4484
3 | 0.6421 | 0.00662 | -0.069 | 96.994
3.5 | 0.694 | 0.00679 | -0.0679 | 102.2091
4 | 0.763 | 0.00712 | -0.071 | 107.1629
4.5 | 0.8128 | 0.00752 | -0.07 | 108.0851
5 | 0.8623 | 0.00801 | -0.069 | 107.6529
5.5 | 0.9111 | 0.00858 | -0.0679 | 106.1888
6 | 0.9588 | 0.00924 | -0.0666 | 103.7662
6.5 | 1.0053 | 0.00998 | -0.0651 | 100.7315
7 | 1.051 | 0.01077 | -0.0636 | 97.5859
7.5 | 1.0955 | 0.01162 | -0.0619 | 94.2771
8 | 1.1387 | 0.01251 | -0.06 | 91.0232
8.5 | 1.18 | 0.01348 | -0.0579 | 87.5371
9 | 1.2203 | 0.01444 | -0.0556 | 84.5083
9.5 | 1.2574 | 0.01552 | -0.0528 | 81.018
10 | 1.2912 | 0.01656 | -0.0494 | 77.971
10.5 | 1.3188 | 0.01777 | -0.0451 | 74.215
11 | 1.3429 | 0.01921 | -0.0405 | 69.9063
11.5 | 1.3625 | 0.02097 | -0.0357 | 64.9738
12 | 1.3825 | 0.02276 | -0.0315 | 60.7425
12.5 | 1.3973 | 0.02503 | -0.0272 | 55.825
13 | 1.4094 | 0.02767 | -0.0234 | 50.936
13.5 | 1.4109 | 0.03144 | -0.0197 | 44.876
14 | 1.4181 | 0.03515 | -0.0174 | 40.3442
14.5 | 1.4209 | 0.03966 | -0.0159 | 35.827
15 | 1.4195 | 0.04506 | -0.0153 | 31.5024
15.5 | 1.4032 | 0.05283 | -0.016 | 26.5607
16 | 1.3811 | 0.06224 | -0.0183 | 22.1899
16.5 | 1.3647 | 0.07175 | -0.0216 | 19.0202
17 | 1.345 | 0.08248 | -0.026 | 16.307
17.5 | 1.3256 | 0.09389 | -0.0313 | 14.1186
18 | 1.3026 | 0.10647 | -0.0375 | 12.2344
18.5 | 1.28 | 0.11951 | -0.0444 | 10.7104
19 | 1.2603 | 0.13238 | -0.0516 | 9.5203
19.5 | 1.2413 | 0.14536 | -0.0592 | 8.5395

## 35. Re 750k Mach 0.10 (1)
BIGFOIL.COM POLAR EXPORT
HN-984
HN-984 |  |  |  | Cl Max: | 1.344 | at alpha= | 10.5 | deg
JavaFoil+Calcfoil stall+Eppler ext transition |  |  |  | L/D Max: | 109.68 | at alpha= | 6 | deg
Re: | 750000 |  |  | Cd Min: | 0.00716 | at alpha= | -1 | deg
Mach: | 0.1 |  |  | Cl=0 at alpha= | -3.15 | deg
|  |  |  | @ Cl=0.1, Cd= | 0.007259
|  |  |  | @ Cl=0.4, Cd= | 0.0079557
|  |  |  | @ Cl=0.6, Cd= | 0.008377
alpha (deg) | Cl | Cd | Cm | Cl/Cd
-18 | -0.479 | 0.17207 | -0.023 | -2.783
-17.5 | -0.497 | 0.16334 | -0.023 | -3.043
-17 | -0.515 | 0.15612 | -0.023 | -3.296
-16.5 | -0.532 | 0.14666 | -0.023 | -3.624
-16 | -0.547 | 0.13892 | -0.023 | -3.941
-15.5 | -0.562 | 0.13056 | -0.023 | -4.305
-15 | -0.575 | 0.1235 | -0.023 | -4.656
-14.5 | -0.586 | 0.11682 | -0.024 | -5.017
-14 | -0.595 | 0.1097 | -0.024 | -5.421
-13.5 | -0.601 | 0.10324 | -0.024 | -5.818
-13 | -0.604 | 0.09608 | -0.024 | -6.282
-12.5 | -0.604 | 0.08952 | -0.026 | -6.743
-12 | -0.6 | 0.08388 | -0.027 | -7.149
-11.5 | -0.592 | 0.07856 | -0.028 | -7.537
-11 | -0.581 | 0.0729 | -0.031 | -7.975
-10.5 | -0.567 | 0.06726 | -0.034 | -8.436
-10 | -0.552 | 0.06041 | -0.039 | -9.135
-9.5 | -0.556 | 0.03993 | -0.053 | -13.913
-9 | -0.589 | 0.01518 | -0.065 | -38.767
-8.5 | -0.565 | 0.01262 | -0.068 | -44.797
-8 | -0.529 | 0.01186 | -0.069 | -44.608
-7.5 | -0.486 | 0.0112 | -0.07 | -43.374
-7 | -0.438 | 0.00991 | -0.07 | -44.152
-6.5 | -0.386 | 0.01002 | -0.071 | -38.559
-6 | -0.333 | 0.00962 | -0.071 | -34.555
-5.5 | -0.277 | 0.00976 | -0.072 | -28.366
-5 | -0.219 | 0.00948 | -0.072 | -23.145
-4.5 | -0.161 | 0.00902 | -0.073 | -17.839
-4 | -0.102 | 0.0087 | -0.073 | -11.704
-3.5 | -0.042 | 0.00788 | -0.074 | -5.36
-3 | 0.018 | 0.00748 | -0.074 | 2.361
-2.5 | 0.078 | 0.00727 | -0.075 | 10.692
-2 | 0.138 | 0.00724 | -0.075 | 19.066
-1.5 | 0.198 | 0.00722 | -0.075 | 27.465
-1 | 0.258 | 0.00716 | -0.076 | 36.082
-0.5 | 0.318 | 0.0079 | -0.076 | 40.299
0 | 0.378 | 0.00793 | -0.077 | 47.712
0.5 | 0.438 | 0.008 | -0.077 | 54.801
1 | 0.498 | 0.00812 | -0.078 | 61.336
1.5 | 0.558 | 0.00823 | -0.078 | 67.756
2 | 0.618 | 0.00844 | -0.079 | 73.19
2.5 | 0.677 | 0.00866 | -0.079 | 78.156
3 | 0.736 | 0.00889 | -0.079 | 82.82
3.5 | 0.795 | 0.00919 | -0.08 | 86.544
4 | 0.854 | 0.00949 | -0.08 | 89.948
4.5 | 0.912 | 0.01004 | -0.081 | 90.855
5 | 0.969 | 0.00934 | -0.081 | 103.807
5.5 | 1.026 | 0.00998 | -0.082 | 102.751
6 | 1.077 | 0.00982 | -0.082 | 109.68
6.5 | 1.127 | 0.01072 | -0.082 | 105.117
7 | 1.175 | 0.01345 | -0.082 | 87.36
7.5 | 1.219 | 0.01439 | -0.083 | 84.75
8 | 1.26 | 0.0157 | -0.083 | 80.246
8.5 | 1.291 | 0.01734 | -0.083 | 74.465
9 | 1.316 | 0.01835 | -0.083 | 71.737
9.5 | 1.334 | 0.0195 | -0.083 | 68.385
10 | 1.343 | 0.02083 | -0.083 | 64.464
10.5 | 1.344 | 0.02238 | -0.083 | 60.035
11 | 1.335 | 0.02429 | -0.083 | 54.957
11.5 | 1.317 | 0.02681 | -0.082 | 49.122
12 | 1.286 | 0.03068 | -0.081 | 41.93
12.5 | 1.244 | 0.03656 | -0.079 | 34.018
13 | 1.181 | 0.04798 | -0.076 | 24.622
13.5 | 1.1 | 0.06941 | -0.069 | 15.848
14 | 1.005 | 0.10418 | -0.048 | 9.651
14.5 | 0.966 | 0.11384 | -0.041 | 8.482
15 | 0.928 | 0.12183 | -0.037 | 7.618
15.5 | 0.889 | 0.12883 | -0.033 | 6.902

## 36. Re 750k Mach 0.10 (2)
BIGFOIL.COM POLAR EXPORT
HN-984
HN-984 |  |  |  | Cl Max: | 1.4084 | at alpha= | 14 | deg
XFOIL ncrit=9 |  |  |  | L/D Max: | 108.056 | at alpha= | 4.5 | deg
Re: | 750000 |  |  | Cd Min: | 0.17607 | at alpha= | -16 | deg
Mach: | 0.1 |  |  | Cl=0 at alpha= | -3.0774 | deg
|  |  |  | @ Cl=0.1, Cd= | 0.0062208
|  |  |  | @ Cl=0.4, Cd= | 0.0061212
|  |  |  | @ Cl=0.6, Cd= | 0.0065295
alpha (deg) | Cl | Cd | Cm | Cl/Cd
-16 | -0.505 | 0.17607 | -0.0105 | -2.8682
-15.5 | -0.4966 | 0.1675 | -0.014 | -2.9648
-15 | -0.4873 | 0.16048 | -0.0158 | -3.0365
-14.5 | -0.4732 | 0.15518 | -0.0175 | -3.0494
-14 | -0.6245 | 0.10317 | -0.0361 | -6.0531
-13.5 | -0.7452 | 0.07069 | -0.0542 | -10.5418
-13 | -0.8012 | 0.05241 | -0.0671 | -15.2872
-12.5 | -0.8409 | 0.0403 | -0.0752 | -20.866
-12 | -0.8694 | 0.0339 | -0.0753 | -25.646
-11.5 | -0.9011 | 0.03075 | -0.067 | -29.3041
-11 | -0.9033 | 0.02811 | -0.0606 | -32.1345
-10.5 | -0.8914 | 0.02589 | -0.0553 | -34.4303
-10 | -0.8398 | 0.0214 | -0.0591 | -39.243
-9.5 | -0.7789 | 0.01944 | -0.0619 | -40.0669
-9 | -0.7149 | 0.0177 | -0.0647 | -40.3898
-8.5 | -0.649 | 0.01553 | -0.0683 | -41.7901
-8 | -0.5891 | 0.01453 | -0.0696 | -40.5437
-7.5 | -0.5216 | 0.01299 | -0.0728 | -40.154
-7 | -0.458 | 0.01189 | -0.0748 | -38.5198
-6.5 | -0.3907 | 0.01109 | -0.0773 | -35.2299
-6 | -0.3288 | 0.01021 | -0.0787 | -32.2037
-5.5 | -0.2671 | 0.00932 | -0.0799 | -28.6588
-5 | -0.2095 | 0.00869 | -0.0803 | -24.1082
-4.5 | -0.1535 | 0.00814 | -0.0802 | -18.8575
-4 | -0.0982 | 0.00765 | -0.0801 | -12.8366
-3.5 | -0.0448 | 0.00717 | -0.0795 | -6.2483
-3 | 0.0082 | 0.00668 | -0.079 | 1.2275
-2.5 | 0.0617 | 0.00637 | -0.0785 | 9.686
-2 | 0.1156 | 0.00616 | -0.0779 | 18.7662
-1.5 | 0.1694 | 0.00603 | -0.0773 | 28.0929
-1 | 0.2234 | 0.00598 | -0.0766 | 37.3579
-0.5 | 0.2777 | 0.00598 | -0.0761 | 46.4381
0 | 0.3319 | 0.00603 | -0.0755 | 55.0415
0.5 | 0.3857 | 0.0061 | -0.0748 | 63.2295
1 | 0.4397 | 0.00618 | -0.0741 | 71.1489
1.5 | 0.4929 | 0.00627 | -0.0733 | 78.6124
2 | 0.5454 | 0.00639 | -0.0723 | 85.3521
2.5 | 0.5967 | 0.00652 | -0.0711 | 91.5184
3 | 0.6454 | 0.00666 | -0.0692 | 96.9069
3.5 | 0.697 | 0.00682 | -0.068 | 102.1994
4 | 0.7666 | 0.00716 | -0.0711 | 107.067
4.5 | 0.8169 | 0.00756 | -0.0701 | 108.0556
5 | 0.8667 | 0.00805 | -0.069 | 107.6646
5.5 | 0.9156 | 0.00863 | -0.0678 | 106.095
6 | 0.9633 | 0.00932 | -0.0664 | 103.3584
6.5 | 1.0098 | 0.01009 | -0.0649 | 100.0793
7 | 1.0557 | 0.01088 | -0.0633 | 97.0312
7.5 | 1.1006 | 0.01172 | -0.0615 | 93.9078
8 | 1.1434 | 0.01266 | -0.0595 | 90.316
8.5 | 1.1845 | 0.01366 | -0.0571 | 86.713
9 | 1.2246 | 0.01463 | -0.0547 | 83.7047
9.5 | 1.2619 | 0.01569 | -0.0518 | 80.427
10 | 1.293 | 0.0168 | -0.0478 | 76.9643
10.5 | 1.319 | 0.01814 | -0.0432 | 72.7122
11 | 1.3434 | 0.01961 | -0.0386 | 68.5059
11.5 | 1.3632 | 0.0214 | -0.0339 | 63.7009
12 | 1.3771 | 0.02367 | -0.029 | 58.1791
12.5 | 1.3942 | 0.02589 | -0.0251 | 53.8509
13 | 1.4009 | 0.0291 | -0.0212 | 48.1409
13.5 | 1.4044 | 0.03294 | -0.018 | 42.6351
14 | 1.4084 | 0.03717 | -0.016 | 37.8908
14.5 | 1.4084 | 0.04226 | -0.0149 | 33.327
15 | 1.4035 | 0.04841 | -0.0149 | 28.9919
15.5 | 1.3826 | 0.05721 | -0.0165 | 24.1671
16 | 1.3587 | 0.06739 | -0.0196 | 20.1617
16.5 | 1.3423 | 0.07739 | -0.0234 | 17.3446
17 | 1.3208 | 0.08886 | -0.0285 | 14.8638
17.5 | 1.3001 | 0.10088 | -0.0344 | 12.8876
18 | 1.2773 | 0.1138 | -0.041 | 11.2241
18.5 | 1.2554 | 0.127 | -0.0483 | 9.885
19 | 1.2366 | 0.13996 | -0.0557 | 8.8354

## 37. Re 750k Mach 0.25 (1)
BIGFOIL.COM POLAR EXPORT
HN-984
HN-984 |  |  |  | Cl Max: | 1.322 | at alpha= | 9.5 | deg
JavaFoil+Calcfoil stall+Eppler ext transition |  |  |  | L/D Max: | 112.526 | at alpha= | 5.5 | deg
Re: | 750000 |  |  | Cd Min: | 0.00725 | at alpha= | -0.5 | deg
Mach: | 0.25 |  |  | Cl=0 at alpha= | -3.1475 | deg
|  |  |  | @ Cl=0.1, Cd= | 0.007421
|  |  |  | @ Cl=0.4, Cd= | 0.0081126
|  |  |  | @ Cl=0.6, Cd= | 0.0085418
alpha (deg) | Cl | Cd | Cm | Cl/Cd
-13.5 | -0.447 | 0.11118 | -0.025 | -4.016
-13 | -0.476 | 0.10471 | -0.025 | -4.545
-12.5 | -0.5 | 0.09649 | -0.025 | -5.177
-12 | -0.517 | 0.09016 | -0.025 | -5.738
-11.5 | -0.528 | 0.08429 | -0.025 | -6.27
-11 | -0.533 | 0.07761 | -0.026 | -6.871
-10.5 | -0.532 | 0.07229 | -0.029 | -7.359
-10 | -0.524 | 0.06636 | -0.032 | -7.904
-9.5 | -0.511 | 0.06075 | -0.036 | -8.419
-9 | -0.5 | 0.05086 | -0.045 | -9.832
-8.5 | -0.549 | 0.01544 | -0.067 | -35.562
-8 | -0.527 | 0.01277 | -0.07 | -41.27
-7.5 | -0.49 | 0.01173 | -0.071 | -41.764
-7 | -0.445 | 0.01107 | -0.072 | -40.153
-6.5 | -0.317 | 0.04445 | -0.032 | -7.134
-6 | -0.34 | 0.00991 | -0.073 | -34.302
-5.5 | -0.284 | 0.00956 | -0.074 | -29.672
-5 | -0.225 | 0.00971 | -0.074 | -23.186
-4.5 | -0.165 | 0.00919 | -0.075 | -17.974
-4 | -0.105 | 0.00887 | -0.075 | -11.79
-3.5 | -0.043 | 0.00829 | -0.076 | -5.231
-3 | 0.018 | 0.00734 | -0.076 | 2.473
-2.5 | 0.08 | 0.00745 | -0.077 | 10.722
-2 | 0.142 | 0.00736 | -0.077 | 19.256
-1.5 | 0.204 | 0.00734 | -0.078 | 27.749
-1 | 0.265 | 0.00728 | -0.078 | 36.434
-0.5 | 0.327 | 0.00725 | -0.079 | 45.124
0 | 0.389 | 0.0081 | -0.079 | 48.009
0.5 | 0.45 | 0.00817 | -0.079 | 55.154
1 | 0.512 | 0.00827 | -0.08 | 61.926
1.5 | 0.573 | 0.00844 | -0.08 | 67.937
2 | 0.634 | 0.00867 | -0.081 | 73.167
2.5 | 0.695 | 0.00888 | -0.081 | 78.308
3 | 0.756 | 0.00919 | -0.082 | 82.263
3.5 | 0.817 | 0.00951 | -0.082 | 85.907
4 | 0.877 | 0.00989 | -0.083 | 88.638
4.5 | 0.936 | 0.01044 | -0.083 | 89.701
5 | 0.995 | 0.01142 | -0.083 | 87.163
5.5 | 1.05 | 0.00933 | -0.084 | 112.526
6 | 1.104 | 0.01032 | -0.084 | 106.963
6.5 | 1.154 | 0.01025 | -0.084 | 112.519
7 | 1.2 | 0.01419 | -0.085 | 84.611
7.5 | 1.243 | 0.01533 | -0.085 | 81.051
8 | 1.279 | 0.01685 | -0.085 | 75.936
8.5 | 1.304 | 0.01852 | -0.085 | 70.405
9 | 1.319 | 0.0198 | -0.085 | 66.592
9.5 | 1.322 | 0.02126 | -0.085 | 62.181
10 | 1.313 | 0.02309 | -0.085 | 56.872
10.5 | 1.29 | 0.02545 | -0.084 | 50.706
11 | 1.251 | 0.02889 | -0.083 | 43.297
11.5 | 1.189 | 0.03494 | -0.081 | 34.027
12 | 1.061 | 0.06017 | -0.071 | 17.633
12.5 | 0.936 | 0.09502 | -0.037 | 9.845
13 | 0.875 | 0.10212 | -0.029 | 8.57
13.5 | 0.809 | 0.1106 | -0.029 | 7.313
14 | 0.736 | 0.12061 | -0.03 | 6.101
14.5 | 0.657 | 0.12739 | -0.032 | 5.159

## 38. Re 750k Mach 0.25 (2)
BIGFOIL.COM POLAR EXPORT
HN-984
HN-984 |  |  |  | Cl Max: | 1.3664 | at alpha= | 12.5 | deg
XFOIL ncrit=9 |  |  |  | L/D Max: | 107.375 | at alpha= | 4.5 | deg
Re: | 750000 |  |  | Cd Min: | 0.16453 | at alpha= | -15 | deg
Mach: | 0.25 |  |  | Cl=0 at alpha= | -3.0634 | deg
|  |  |  | @ Cl=0.1, Cd= | 0.0063858
|  |  |  | @ Cl=0.4, Cd= | 0.0062359
|  |  |  | @ Cl=0.6, Cd= | 0.0066541
alpha (deg) | Cl | Cd | Cm | Cl/Cd
-15 | -0.4813 | 0.16453 | -0.0154 | -2.9253
-14.5 | -0.467 | 0.1588 | -0.0174 | -2.9408
-14 | -0.4571 | 0.15153 | -0.0201 | -3.0166
-13.5 | -0.4562 | 0.1408 | -0.0249 | -3.2401
-13 | -0.4629 | 0.12878 | -0.0276 | -3.5945
-12.5 | -0.466 | 0.11923 | -0.0307 | -3.9084
-12 | -0.4856 | 0.10597 | -0.0355 | -4.5824
-11.5 | -0.7101 | 0.05267 | -0.0654 | -13.4821
-11 | -0.7426 | 0.04134 | -0.0733 | -17.9632
-10.5 | -0.7838 | 0.03485 | -0.0722 | -22.4907
-10 | -0.8314 | 0.03123 | -0.0619 | -26.6218
-9.5 | -0.7859 | 0.02523 | -0.0675 | -31.1494
-9 | -0.7312 | 0.02135 | -0.0702 | -34.2482
-8.5 | -0.6641 | 0.0185 | -0.0735 | -35.8973
-8 | -0.6071 | 0.01589 | -0.0746 | -38.2064
-7.5 | -0.5357 | 0.0142 | -0.0776 | -37.7254
-7 | -0.472 | 0.01277 | -0.079 | -36.9616
-6.5 | -0.402 | 0.01147 | -0.0815 | -35.048
-6 | -0.3404 | 0.01048 | -0.0821 | -32.4809
-5.5 | -0.278 | 0.00967 | -0.0827 | -28.7487
-5 | -0.2174 | 0.00894 | -0.083 | -24.3177
-4 | -0.103 | 0.00786 | -0.0823 | -13.1043
-3.5 | -0.0475 | 0.0074 | -0.0817 | -6.4189
-3 | 0.0069 | 0.00689 | -0.081 | 1.0015
-2.5 | 0.0619 | 0.00653 | -0.0804 | 9.4793
-2 | 0.1174 | 0.00632 | -0.0797 | 18.5759
-1.5 | 0.1727 | 0.00618 | -0.079 | 27.945
-1 | 0.2286 | 0.00611 | -0.0784 | 37.4141
-0.5 | 0.2844 | 0.00611 | -0.0777 | 46.5466
0 | 0.3402 | 0.00616 | -0.077 | 55.2273
0.5 | 0.3959 | 0.00623 | -0.0763 | 63.5474
1 | 0.4516 | 0.00631 | -0.0756 | 71.5689
1.5 | 0.5065 | 0.00642 | -0.0747 | 78.8941
2 | 0.5606 | 0.00655 | -0.0737 | 85.5878
2.5 | 0.6136 | 0.00669 | -0.0723 | 91.719
3.5 | 0.7141 | 0.00701 | -0.0683 | 101.8688
4 | 0.7866 | 0.00738 | -0.0714 | 106.5854
4.5 | 0.8386 | 0.00781 | -0.0702 | 107.3752
5 | 0.8895 | 0.00836 | -0.0688 | 106.3995
5.5 | 0.9392 | 0.00902 | -0.0672 | 104.1242
6 | 0.9881 | 0.00975 | -0.0655 | 101.3436
6.5 | 1.0357 | 0.01056 | -0.0636 | 98.0777
7 | 1.082 | 0.01144 | -0.0614 | 94.5804
7.5 | 1.1268 | 0.01237 | -0.0589 | 91.0914
8 | 1.169 | 0.01341 | -0.0561 | 87.1738
8.5 | 1.2089 | 0.0145 | -0.0528 | 83.3724
9 | 1.2445 | 0.0156 | -0.0488 | 79.7756
9.5 | 1.2745 | 0.01684 | -0.044 | 75.6829
10 | 1.3012 | 0.01832 | -0.0389 | 71.0262
10.5 | 1.3225 | 0.02015 | -0.0335 | 65.6328
11 | 1.3404 | 0.0223 | -0.0284 | 60.1076
11.5 | 1.3508 | 0.02513 | -0.0232 | 53.7525
12 | 1.3623 | 0.02821 | -0.0191 | 48.2914
12.5 | 1.3664 | 0.03223 | -0.0157 | 42.3953
13 | 1.3566 | 0.03805 | -0.0134 | 35.6531
13.5 | 1.3527 | 0.04404 | -0.0125 | 30.7153
14 | 1.3424 | 0.05139 | -0.0131 | 26.1218
14.5 | 1.3277 | 0.06004 | -0.0151 | 22.1136
15 | 1.3114 | 0.06968 | -0.0185 | 18.8203
15.5 | 1.29 | 0.08087 | -0.0233 | 15.9515
16 | 1.2662 | 0.09322 | -0.0292 | 13.5829
16.5 | 1.237 | 0.10712 | -0.0364 | 11.5478
17 | 1.2125 | 0.12082 | -0.0439 | 10.0356
17.5 | 1.1876 | 0.13509 | -0.0521 | 8.7912

## 39. Re 750k Mach 0.50 (1)
BIGFOIL.COM POLAR EXPORT
HN-984
HN-984 |  |  |  | Cl Max: | 1.277 | at alpha= | 7 | deg
JavaFoil+Calcfoil stall+Eppler ext transition |  |  |  | L/D Max: | 113.469 | at alpha= | 4 | deg
Re: | 750000 |  |  | Cd Min: | 0.0078 | at alpha= | -2.5 | deg
Mach: | 0.5 |  |  | Cl=0 at alpha= | -3.1471 | deg
|  |  |  | @ Cl=0.1, Cd= | 0.0078191
|  |  |  | @ Cl=0.4, Cd= | 0.00798
|  |  |  | @ Cl=0.6, Cd= | 0.0093094
alpha (deg) | Cl | Cd | Cm | Cl/Cd
-20 | -0.906 | 0.20939 | -0.038 | -4.329
-19.5 | -0.881 | 0.205 | -0.039 | -4.297
-19 | -0.852 | 0.23745 | -0.037 | -3.589
-18.5 | -0.826 | 0.19206 | -0.038 | -4.301
-18 | -0.8 | 0.18714 | -0.038 | -4.275
-17.5 | -0.774 | 0.18034 | -0.038 | -4.291
-17 | -0.748 | 0.17901 | -0.039 | -4.18
-16.5 | -0.72 | 0.16907 | -0.037 | -4.257
-16 | -0.693 | 0.16335 | -0.037 | -4.244
-15.5 | -0.667 | 0.15993 | -0.037 | -4.171
-15 | -0.641 | 0.1561 | -0.037 | -4.104
-14.5 | -0.614 | 0.14926 | -0.037 | -4.113
-14 | -0.586 | 0.14221 | -0.036 | -4.123
-13.5 | -0.56 | 0.13835 | -0.036 | -4.046
-13 | -0.533 | 0.13471 | -0.036 | -3.959
-12.5 | -0.506 | 0.12739 | -0.035 | -3.972
-12 | -0.479 | 0.11868 | -0.034 | -4.036
-11.5 | -0.452 | 0.11506 | -0.035 | -3.932
-11 | -0.426 | 0.11487 | -0.035 | -3.705
-10.5 | -0.398 | 0.10428 | -0.032 | -3.819
-10 | -0.371 | 0.10084 | -0.033 | -3.683
-9.5 | -0.345 | 0.09816 | -0.033 | -3.51
-9 | -0.317 | 0.09039 | -0.03 | -3.51
-8.5 | -0.29 | 0.08883 | -0.03 | -3.269
-8 | -0.263 | 0.07163 | -0.03 | -3.677
-7.5 | -0.236 | 0.05583 | -0.031 | -4.235
-7 | -0.35 | 0.04953 | -0.037 | -7.065
-6.5 | -0.4 | 0.01344 | -0.079 | -29.767
-6 | -0.363 | 0.01177 | -0.081 | -30.851
-5.5 | -0.309 | 0.01101 | -0.082 | -28.104
-5 | -0.248 | 0.00983 | -0.083 | -25.255
-4.5 | -0.183 | 0.00991 | -0.083 | -18.487
-4 | -0.116 | 0.00977 | -0.084 | -11.912
-3.5 | -0.048 | 0.0093 | -0.085 | -5.202
-3 | 0.02 | 0.00863 | -0.085 | 2.345
-2.5 | 0.089 | 0.0078 | -0.086 | 11.439
-2 | 0.158 | 0.00792 | -0.086 | 20.002
-1.5 | 0.228 | 0.00789 | -0.087 | 28.847
-1 | 0.297 | 0.00788 | -0.087 | 37.633
-0.5 | 0.366 | 0.00788 | -0.088 | 46.374
0 | 0.434 | 0.00808 | -0.088 | 53.739
0.5 | 0.503 | 0.00818 | -0.089 | 61.485
1 | 0.572 | 0.00919 | -0.089 | 62.188
1.5 | 0.64 | 0.00948 | -0.09 | 67.55
2 | 0.708 | 0.00978 | -0.09 | 72.439
2.5 | 0.776 | 0.00826 | -0.091 | 93.933
3 | 0.843 | 0.00858 | -0.091 | 98.17
3.5 | 0.909 | 0.0081 | -0.092 | 112.169
4 | 0.975 | 0.00859 | -0.092 | 113.469
4.5 | 1.039 | 0.00951 | -0.092 | 109.296
5 | 1.101 | 0.0122 | -0.093 | 90.299
5.5 | 1.16 | 0.0137 | -0.093 | 84.697
6 | 1.212 | 0.01529 | -0.093 | 79.26
6.5 | 1.253 | 0.01693 | -0.094 | 73.998
7 | 1.277 | 0.01902 | -0.094 | 67.124
7.5 | 1.273 | 0.02214 | -0.093 | 57.484
8 | 1.224 | 0.02507 | -0.092 | 48.814
8.5 | 0.634 | 0.07208 | -0.031 | 8.797
9 | 0.662 | 0.07209 | -0.036 | 9.177
9.5 | 0.689 | 0.09571 | -0.036 | 7.194
10 | 0.716 | 0.09779 | -0.038 | 7.318
10.5 | 0.743 | 0.10567 | -0.041 | 7.033
11 | 0.771 | 0.11361 | -0.043 | 6.784
11.5 | 0.798 | 0.1209 | -0.044 | 6.6
12 | 0.825 | 0.12554 | -0.046 | 6.573

## 40. Re 750k Mach 0.50 (2)
BIGFOIL.COM POLAR EXPORT
HN-984
HN-984 |  |  |  | Cl Max: | 1.2913 | at alpha= | 9.5 | deg
XFOIL ncrit=9 |  |  |  | L/D Max: | 102.705 | at alpha= | 4.5 | deg
Re: | 750000 |  |  | Cd Min: | 0.25749 | at alpha= | -20 | deg
Mach: | 0.5 |  |  | Cl=0 at alpha= | -2.9992 | deg
|  |  |  | @ Cl=0.1, Cd= | 0.0071112
|  |  |  | @ Cl=0.4, Cd= | 0.0067203
|  |  |  | @ Cl=0.6, Cd= | 0.0071401
alpha (deg) | Cl | Cd | Cm | Cl/Cd
-20 | -0.665 | 0.25749 | 0.0228 | -2.5826
-19.5 | -0.6442 | 0.24931 | 0.0184 | -2.5839
-19 | -0.6252 | 0.24033 | 0.0129 | -2.6014
-18.5 | -0.606 | 0.23211 | 0.0086 | -2.6108
-18 | -0.5848 | 0.22523 | 0.0059 | -2.5965
-17.5 | -0.5649 | 0.21803 | 0.0024 | -2.5909
-17 | -0.5455 | 0.21056 | -0.0013 | -2.5907
-16.5 | -0.5295 | 0.20152 | -0.0066 | -2.6275
-16 | -0.5138 | 0.19319 | -0.0107 | -2.6596
-15.5 | -0.4939 | 0.18603 | -0.0123 | -2.6549
-15 | -0.4759 | 0.17918 | -0.015 | -2.656
-14.5 | -0.4598 | 0.17167 | -0.018 | -2.6784
-14 | -0.4502 | 0.16228 | -0.023 | -2.7742
-13.5 | -0.4382 | 0.15392 | -0.026 | -2.8469
-13 | -0.4272 | 0.14563 | -0.0287 | -2.9335
-12.5 | -0.4142 | 0.13895 | -0.0297 | -2.9809
-12 | -0.4055 | 0.13099 | -0.0318 | -3.0957
-11.5 | -0.4026 | 0.12211 | -0.0344 | -3.297
-11 | -0.4074 | 0.11173 | -0.0376 | -3.6463
-10.5 | -0.4087 | 0.10325 | -0.0401 | -3.9584
-10 | -0.4161 | 0.09421 | -0.0428 | -4.4167
-9.5 | -0.4292 | 0.08493 | -0.0456 | -5.0536
-9 | -0.4506 | 0.07534 | -0.0484 | -5.9809
-8.5 | -0.4848 | 0.06537 | -0.0508 | -7.4162
-8 | -0.5151 | 0.04873 | -0.0654 | -10.5705
-7.5 | -0.5233 | 0.03143 | -0.0927 | -16.6497
-7 | -0.5039 | 0.02097 | -0.0999 | -24.0296
-6.5 | -0.4482 | 0.01591 | -0.1007 | -28.171
-6 | -0.3834 | 0.01304 | -0.0996 | -29.4018
-5.5 | -0.3154 | 0.01132 | -0.0985 | -27.8622
-5 | -0.2522 | 0.01021 | -0.0964 | -24.7013
-4.5 | -0.188 | 0.00943 | -0.0945 | -19.9364
-4 | -0.1249 | 0.00879 | -0.0928 | -14.2093
-3.5 | -0.0622 | 0.00829 | -0.0913 | -7.503
-3 | -0.0001 | 0.00778 | -0.0899 | -0.012853
-2.5 | 0.0618 | 0.00732 | -0.0887 | 8.4426
-2 | 0.124 | 0.00698 | -0.0877 | 17.765
-1.5 | 0.1867 | 0.00678 | -0.0866 | 27.5369
-1 | 0.25 | 0.00667 | -0.0857 | 37.4813
-0.5 | 0.3131 | 0.00664 | -0.0847 | 47.1536
0 | 0.376 | 0.00669 | -0.0837 | 56.2033
0.5 | 0.4394 | 0.00677 | -0.0827 | 64.904
1 | 0.5022 | 0.00688 | -0.0815 | 72.9942
1.5 | 0.5643 | 0.00703 | -0.0802 | 80.2703
2 | 0.6259 | 0.00722 | -0.0787 | 86.6898
2.5 | 0.6863 | 0.00742 | -0.0769 | 92.4933
3 | 0.7446 | 0.00766 | -0.0745 | 97.2063
4.5 | 0.9264 | 0.00902 | -0.0684 | 102.7051
5 | 0.9809 | 0.0098 | -0.0653 | 100.0918
5.5 | 1.033 | 0.01069 | -0.0616 | 96.6324
6 | 1.0825 | 0.01167 | -0.0573 | 92.7592
6.5 | 1.1247 | 0.01275 | -0.0517 | 88.2118
7 | 1.1646 | 0.01395 | -0.0457 | 83.4839
7.5 | 1.2013 | 0.01538 | -0.0394 | 78.1079
8 | 1.2333 | 0.01713 | -0.033 | 71.9965
8.5 | 1.2611 | 0.0193 | -0.0267 | 65.342
9 | 1.2816 | 0.02216 | -0.0205 | 57.8339
9.5 | 1.2913 | 0.02616 | -0.0149 | 49.3616
10 | 1.2875 | 0.0318 | -0.0107 | 40.4874
10.5 | 1.2771 | 0.03881 | -0.0086 | 32.9065
11 | 1.2573 | 0.04749 | -0.0089 | 26.475
11.5 | 1.2346 | 0.05732 | -0.0109 | 21.5387
12 | 1.2062 | 0.06872 | -0.0151 | 17.5524
12.5 | 1.1766 | 0.08128 | -0.0211 | 14.4759
13 | 1.1466 | 0.09486 | -0.0286 | 12.0873
13.5 | 1.1171 | 0.10919 | -0.0371 | 10.2308
14 | 1.0911 | 0.12372 | -0.0461 | 8.8191
14.5 | 1.0679 | 0.13849 | -0.0555 | 7.711

## 41. Re 1M Mach 0.00 (1)
BIGFOIL.COM POLAR EXPORT
HN-984
HN-984 |  |  |  | Cl Max: | 1.354 | at alpha= | 10.5 | deg
JavaFoil+Calcfoil stall+Eppler ext transition |  |  |  | L/D Max: | 117.618 | at alpha= | 7 | deg
Re: | 1000000 |  |  | Cd Min: | 0.00686 | at alpha= | -1 | deg
Mach: | 0 |  |  | Cl=0 at alpha= | -3.15 | deg
|  |  |  | @ Cl=0.1, Cd= | 0.0069532
|  |  |  | @ Cl=0.4, Cd= | 0.00758
|  |  |  | @ Cl=0.6, Cd= | 0.0079744
alpha (deg) | Cl | Cd | Cm | Cl/Cd
-18.5 | -0.508 | 0.17272 | -0.024 | -2.941
-18 | -0.524 | 0.16371 | -0.025 | -3.2
-17.5 | -0.539 | 0.15484 | -0.025 | -3.484
-17 | -0.554 | 0.14753 | -0.025 | -3.756
-16.5 | -0.568 | 0.13932 | -0.025 | -4.078
-16 | -0.581 | 0.13198 | -0.025 | -4.402
-15.5 | -0.592 | 0.1251 | -0.025 | -4.736
-15 | -0.602 | 0.11805 | -0.025 | -5.101
-14.5 | -0.61 | 0.11086 | -0.026 | -5.503
-14 | -0.616 | 0.10533 | -0.026 | -5.844
-13.5 | -0.619 | 0.09841 | -0.026 | -6.285
-13 | -0.619 | 0.0923 | -0.027 | -6.707
-12.5 | -0.616 | 0.0862 | -0.028 | -7.149
-12 | -0.611 | 0.08085 | -0.031 | -7.554
-11.5 | -0.602 | 0.07504 | -0.033 | -8.021
-11 | -0.59 | 0.06897 | -0.036 | -8.559
-10.5 | -0.58 | 0.05978 | -0.042 | -9.705
-10 | -0.6 | 0.03276 | -0.056 | -18.321
-9.5 | -0.619 | 0.01603 | -0.064 | -38.628
-9 | -0.601 | 0.01294 | -0.066 | -46.421
-8.5 | -0.569 | 0.01175 | -0.068 | -48.434
-8 | -0.53 | 0.01102 | -0.069 | -48.09
-7.5 | -0.485 | 0.0097 | -0.069 | -50.022
-7 | -0.437 | 0.00976 | -0.07 | -44.718
-6.5 | -0.385 | 0.00938 | -0.07 | -41.024
-6 | -0.331 | 0.00907 | -0.071 | -36.53
-5.5 | -0.276 | 0.00931 | -0.071 | -29.586
-5 | -0.218 | 0.00905 | -0.072 | -24.123
-4.5 | -0.16 | 0.00856 | -0.072 | -18.718
-4 | -0.101 | 0.00819 | -0.073 | -12.381
-3.5 | -0.042 | 0.00746 | -0.073 | -5.632
-3 | 0.018 | 0.00713 | -0.074 | 2.464
-2.5 | 0.077 | 0.00698 | -0.074 | 11.092
-2 | 0.137 | 0.00691 | -0.075 | 19.862
-1.5 | 0.197 | 0.00688 | -0.075 | 28.659
-1 | 0.257 | 0.00686 | -0.076 | 37.488
-0.5 | 0.317 | 0.00765 | -0.076 | 41.387
0 | 0.376 | 0.00756 | -0.076 | 49.794
0.5 | 0.436 | 0.00761 | -0.077 | 57.274
1 | 0.496 | 0.00767 | -0.077 | 64.619
1.5 | 0.555 | 0.00786 | -0.078 | 70.659
2 | 0.614 | 0.00801 | -0.078 | 76.696
2.5 | 0.674 | 0.00823 | -0.079 | 81.821
3 | 0.733 | 0.00847 | -0.079 | 86.457
3.5 | 0.791 | 0.00872 | -0.079 | 90.759
4 | 0.85 | 0.00827 | -0.08 | 102.674
4.5 | 0.907 | 0.0086 | -0.08 | 105.448
5 | 0.965 | 0.00901 | -0.081 | 107.059
5.5 | 1.021 | 0.0094 | -0.081 | 108.603
6 | 1.074 | 0.01011 | -0.082 | 106.221
6.5 | 1.123 | 0.00999 | -0.082 | 112.385
7 | 1.171 | 0.00995 | -0.082 | 117.618
7.5 | 1.216 | 0.01349 | -0.082 | 90.127
8 | 1.257 | 0.01464 | -0.083 | 85.848
8.5 | 1.289 | 0.01622 | -0.083 | 79.478
9 | 1.317 | 0.01712 | -0.083 | 76.917
9.5 | 1.337 | 0.01814 | -0.083 | 73.697
10 | 1.349 | 0.0193 | -0.083 | 69.924
10.5 | 1.354 | 0.02063 | -0.083 | 65.627
11 | 1.35 | 0.02223 | -0.083 | 60.731
11.5 | 1.337 | 0.02422 | -0.083 | 55.222
12 | 1.315 | 0.02706 | -0.082 | 48.604
12.5 | 1.284 | 0.03075 | -0.081 | 41.774
13 | 1.243 | 0.03626 | -0.079 | 34.29
13.5 | 1.197 | 0.04337 | -0.078 | 27.602
14 | 1.125 | 0.0604 | -0.073 | 18.633
14.5 | 1.046 | 0.08646 | -0.064 | 12.096
15 | 0.984 | 0.10853 | -0.054 | 9.07
15.5 | 0.942 | 0.12046 | -0.048 | 7.824

## 42. Re 1M Mach 0.00 (2)
BIGFOIL.COM POLAR EXPORT
HN-984
HN-984 |  |  |  | Cl Max: | 1.467 | at alpha= | 15 | deg
XFOIL ncrit=9 |  |  |  | L/D Max: | 115.078 | at alpha= | 4.5 | deg
Re: | 1000000 |  |  | Cd Min: | 0.1641 | at alpha= | -17 | deg
Mach: | 0 |  |  | Cl=0 at alpha= | -3.0787 | deg
|  |  |  | @ Cl=0.1, Cd= | 0.0058763
|  |  |  | @ Cl=0.4, Cd= | 0.0056905
|  |  |  | @ Cl=0.6, Cd= | 0.0061095
alpha (deg) | Cl | Cd | Cm | Cl/Cd
-17 | -0.3797 | 0.1641 | -0.0151 | -2.3138
-16.5 | -0.367 | 0.16006 | -0.0174 | -2.2929
-15.5 | -0.7221 | 0.10584 | -0.035 | -6.8226
-15 | -0.7841 | 0.08532 | -0.0459 | -9.1901
-14.5 | -0.8478 | 0.06601 | -0.0573 | -12.8435
-14 | -0.8967 | 0.04987 | -0.0683 | -17.9807
-13.5 | -0.9305 | 0.03843 | -0.0758 | -24.2129
-13 | -0.9419 | 0.03276 | -0.0771 | -28.7515
-12.5 | -0.9715 | 0.02908 | -0.0709 | -33.4078
-12 | -0.9979 | 0.02514 | -0.062 | -39.6937
-11.5 | -0.9913 | 0.02256 | -0.0562 | -43.9406
-11 | -0.9358 | 0.02075 | -0.0585 | -45.0988
-10.5 | -0.8733 | 0.01914 | -0.0618 | -45.627
-10 | -0.8139 | 0.01771 | -0.0639 | -45.9571
-9.5 | -0.7545 | 0.01548 | -0.0666 | -48.7403
-9 | -0.6873 | 0.01441 | -0.0699 | -47.696
-8.5 | -0.6284 | 0.01339 | -0.0712 | -46.9305
-8 | -0.5637 | 0.01223 | -0.0738 | -46.0916
-7.5 | -0.4946 | 0.0112 | -0.0772 | -44.1607
-7 | -0.4364 | 0.01052 | -0.0779 | -41.4829
-6.5 | -0.3726 | 0.00969 | -0.0799 | -38.452
-6 | -0.316 | 0.00903 | -0.0801 | -34.9945
-5.5 | -0.2597 | 0.00843 | -0.0802 | -30.8066
-5 | -0.2052 | 0.00794 | -0.08 | -25.8438
-4.5 | -0.151 | 0.00752 | -0.0797 | -20.0798
-4 | -0.0975 | 0.00714 | -0.0792 | -13.6555
-3.5 | -0.0444 | 0.00677 | -0.0787 | -6.5583
-3 | 0.0083 | 0.00633 | -0.0782 | 1.3112
-2.5 | 0.0615 | 0.00602 | -0.0777 | 10.2159
-2 | 0.1151 | 0.00582 | -0.0772 | 19.7766
-1.5 | 0.1689 | 0.00569 | -0.0768 | 29.6837
-1 | 0.2232 | 0.0056 | -0.0763 | 39.8571
-0.5 | 0.2773 | 0.00558 | -0.0759 | 49.6953
0 | 0.3316 | 0.00563 | -0.0754 | 58.8988
0.5 | 0.3861 | 0.00567 | -0.075 | 68.0952
1 | 0.4403 | 0.00575 | -0.0745 | 76.5739
1.5 | 0.4941 | 0.00586 | -0.074 | 84.3174
2 | 0.5474 | 0.00598 | -0.0733 | 91.5385
2.5 | 0.6002 | 0.00611 | -0.0726 | 98.2324
3 | 0.6517 | 0.00627 | -0.0716 | 103.9394
3.5 | 0.7003 | 0.00646 | -0.0699 | 108.4056
4 | 0.7522 | 0.00667 | -0.0689 | 112.7736
4.5 | 0.8159 | 0.00709 | -0.0709 | 115.0776
5 | 0.8659 | 0.00758 | -0.07 | 114.2348
5.5 | 0.9149 | 0.00816 | -0.0689 | 112.1201
6 | 0.9632 | 0.0088 | -0.0677 | 109.4545
6.5 | 1.0103 | 0.00951 | -0.0664 | 106.2355
7 | 1.0569 | 0.01025 | -0.065 | 103.1122
7.5 | 1.1025 | 0.01103 | -0.0634 | 99.9547
8 | 1.1461 | 0.01191 | -0.0616 | 96.2301
8.5 | 1.1889 | 0.01279 | -0.0596 | 92.9554
9 | 1.2311 | 0.01364 | -0.0576 | 90.2566
9.5 | 1.2698 | 0.01465 | -0.055 | 86.6758
10 | 1.3069 | 0.01563 | -0.0522 | 83.6148
10.5 | 1.3367 | 0.0167 | -0.0481 | 80.0419
11 | 1.3632 | 0.01794 | -0.0437 | 75.9866
11.5 | 1.3864 | 0.01939 | -0.0391 | 71.5008
12 | 1.4085 | 0.02096 | -0.0347 | 67.1994
12.5 | 1.4247 | 0.02298 | -0.0302 | 61.9974
13 | 1.4427 | 0.02502 | -0.0264 | 57.6619
13.5 | 1.452 | 0.02788 | -0.0225 | 52.0803
14 | 1.4571 | 0.03139 | -0.0192 | 46.4192
14.5 | 1.4648 | 0.03504 | -0.017 | 41.8037
15 | 1.467 | 0.0396 | -0.0155 | 37.0455
15.5 | 1.4659 | 0.04496 | -0.015 | 32.6045
16 | 1.4593 | 0.05149 | -0.0155 | 28.3414
16.5 | 1.4437 | 0.05989 | -0.0174 | 24.1059
17 | 1.4225 | 0.06991 | -0.0208 | 20.3476
17.5 | 1.3928 | 0.0822 | -0.026 | 16.944
18 | 1.366 | 0.09495 | -0.032 | 14.3865
18.5 | 1.3279 | 0.11052 | -0.0401 | 12.015
19 | 1.299 | 0.12499 | -0.048 | 10.3928
19.5 | 1.2712 | 0.13965 | -0.0564 | 9.1028
20 | 1.2478 | 0.15364 | -0.0648 | 8.1216

## 43. Re 1M Mach 0.10 (1)
BIGFOIL.COM POLAR EXPORT
HN-984
HN-984 |  |  |  | Cl Max: | 1.348 | at alpha= | 10.5 | deg
JavaFoil+Calcfoil stall+Eppler ext transition |  |  |  | L/D Max: | 116.643 | at alpha= | 7 | deg
Re: | 1000000 |  |  | Cd Min: | 0.00689 | at alpha= | -1 | deg
Mach: | 0.1 |  |  | Cl=0 at alpha= | -3.15 | deg
|  |  |  | @ Cl=0.1, Cd= | 0.006977
|  |  |  | @ Cl=0.4, Cd= | 0.007621
|  |  |  | @ Cl=0.6, Cd= | 0.008006
alpha (deg) | Cl | Cd | Cm | Cl/Cd
-14.5 | -0.587 | 0.11334 | -0.026 | -5.176
-14 | -0.595 | 0.10656 | -0.026 | -5.586
-13.5 | -0.601 | 0.09991 | -0.026 | -6.018
-13 | -0.604 | 0.09339 | -0.027 | -6.469
-12.5 | -0.604 | 0.08719 | -0.028 | -6.931
-12 | -0.601 | 0.08191 | -0.029 | -7.333
-11.5 | -0.594 | 0.07632 | -0.031 | -7.778
-11 | -0.584 | 0.06999 | -0.035 | -8.349
-10.5 | -0.574 | 0.06213 | -0.04 | -9.232
-10 | -0.575 | 0.04485 | -0.051 | -12.825
-9.5 | -0.612 | 0.01747 | -0.064 | -35.009
-9 | -0.598 | 0.01334 | -0.066 | -44.82
-8.5 | -0.569 | 0.0119 | -0.068 | -47.795
-8 | -0.531 | 0.01114 | -0.069 | -47.639
-7.5 | -0.486 | 0.00935 | -0.07 | -52.006
-7 | -0.438 | 0.00985 | -0.07 | -44.472
-6.5 | -0.386 | 0.00946 | -0.071 | -40.863
-6 | -0.333 | 0.0091 | -0.071 | -36.535
-5.5 | -0.277 | 0.00931 | -0.072 | -29.725
-5 | -0.219 | 0.00905 | -0.072 | -24.247
-4.5 | -0.161 | 0.00864 | -0.073 | -18.639
-4 | -0.102 | 0.00825 | -0.073 | -12.346
-3.5 | -0.042 | 0.00752 | -0.074 | -5.618
-3 | 0.018 | 0.00714 | -0.074 | 2.475
-2.5 | 0.078 | 0.00701 | -0.075 | 11.087
-2 | 0.138 | 0.00692 | -0.075 | 19.952
-1.5 | 0.198 | 0.00692 | -0.076 | 28.655
-1 | 0.258 | 0.00689 | -0.076 | 37.509
-0.5 | 0.318 | 0.00769 | -0.076 | 41.404
0 | 0.378 | 0.00761 | -0.077 | 49.753
0.5 | 0.438 | 0.00764 | -0.077 | 57.357
1 | 0.498 | 0.00772 | -0.078 | 64.503
1.5 | 0.558 | 0.00788 | -0.078 | 70.844
2 | 0.618 | 0.00806 | -0.079 | 76.599
2.5 | 0.677 | 0.00826 | -0.079 | 81.985
3 | 0.736 | 0.00853 | -0.079 | 86.297
3.5 | 0.795 | 0.00875 | -0.08 | 90.918
4 | 0.854 | 0.00831 | -0.08 | 102.722
4.5 | 0.912 | 0.00865 | -0.081 | 105.394
5 | 0.969 | 0.00907 | -0.081 | 106.832
5.5 | 1.026 | 0.00947 | -0.082 | 108.328
6 | 1.079 | 0.0102 | -0.082 | 105.849
6.5 | 1.128 | 0.01009 | -0.082 | 111.789
7 | 1.175 | 0.01008 | -0.082 | 116.643
7.5 | 1.22 | 0.01362 | -0.083 | 89.552
8 | 1.261 | 0.01481 | -0.083 | 85.139
8.5 | 1.293 | 0.01641 | -0.083 | 78.777
9 | 1.319 | 0.01735 | -0.083 | 76.024
9.5 | 1.337 | 0.0184 | -0.083 | 72.649
10 | 1.347 | 0.01962 | -0.083 | 68.65
10.5 | 1.348 | 0.02101 | -0.083 | 64.19
11 | 1.341 | 0.02271 | -0.083 | 59.051
11.5 | 1.324 | 0.02487 | -0.083 | 53.247
12 | 1.297 | 0.02803 | -0.082 | 46.26
12.5 | 1.259 | 0.03246 | -0.081 | 38.776
13 | 1.21 | 0.03911 | -0.079 | 30.94
13.5 | 1.153 | 0.04888 | -0.076 | 23.593
14 | 1.056 | 0.07763 | -0.066 | 13.597
14.5 | 0.983 | 0.10264 | -0.055 | 9.582
15 | 0.936 | 0.11576 | -0.048 | 8.085
15.5 | 0.893 | 0.1255 | -0.042 | 7.114

## 44. Re 1M Mach 0.10 (2)
BIGFOIL.COM POLAR EXPORT
HN-984
HN-984 |  |  |  | Cl Max: | 1.454 | at alpha= | 14.5 | deg
XFOIL ncrit=9 |  |  |  | L/D Max: | 114.846 | at alpha= | 4.5 | deg
Re: | 1000000 |  |  | Cd Min: | 0.18196 | at alpha= | -16.5 | deg
Mach: | 0.1 |  |  | Cl=0 at alpha= | -3.0756 | deg
|  |  |  | @ Cl=0.1, Cd= | 0.0058974
|  |  |  | @ Cl=0.4, Cd= | 0.0057155
|  |  |  | @ Cl=0.6, Cd= | 0.0061409
alpha (deg) | Cl | Cd | Cm | Cl/Cd
-16.5 | -0.5187 | 0.18196 | -0.0072 | -2.8506
-16 | -0.5125 | 0.17273 | -0.0104 | -2.9671
-15 | -0.7444 | 0.09465 | -0.0412 | -7.8648
-14.5 | -0.7787 | 0.08024 | -0.0489 | -9.7046
-14 | -0.8248 | 0.06404 | -0.0585 | -12.8795
-13.5 | -0.8824 | 0.04665 | -0.0706 | -18.9153
-13 | -0.9028 | 0.03759 | -0.0763 | -24.017
-12.5 | -0.9292 | 0.03138 | -0.0762 | -29.6112
-12 | -0.9676 | 0.02789 | -0.0669 | -34.6934
-11.5 | -0.9834 | 0.02405 | -0.0591 | -40.8898
-11 | -0.9401 | 0.02175 | -0.0596 | -43.223
-10.5 | -0.8781 | 0.01991 | -0.0628 | -44.1035
-10 | -0.8185 | 0.01825 | -0.0651 | -44.8493
-9.5 | -0.759 | 0.01593 | -0.0676 | -47.646
-9 | -0.6916 | 0.0147 | -0.0709 | -47.0476
-8.5 | -0.6318 | 0.01373 | -0.0721 | -46.016
-8 | -0.5672 | 0.01237 | -0.0747 | -45.8529
-7.5 | -0.4973 | 0.01136 | -0.078 | -43.7764
-7 | -0.4392 | 0.01058 | -0.0786 | -41.5123
-6.5 | -0.3764 | 0.00975 | -0.0802 | -38.6051
-6 | -0.3177 | 0.00907 | -0.0808 | -35.0276
-5.5 | -0.2617 | 0.0085 | -0.0807 | -30.7882
-5 | -0.2066 | 0.008 | -0.0805 | -25.825
-4.5 | -0.152 | 0.00756 | -0.0801 | -20.1058
-4 | -0.0984 | 0.00717 | -0.0796 | -13.7238
-3.5 | -0.0449 | 0.0068 | -0.0791 | -6.6029
-3 | 0.008 | 0.00638 | -0.0785 | 1.2539
-2.5 | 0.0615 | 0.00604 | -0.078 | 10.1821
-2 | 0.1155 | 0.00584 | -0.0776 | 19.7774
-1.5 | 0.1695 | 0.00571 | -0.0771 | 29.6848
-1 | 0.2241 | 0.00563 | -0.0767 | 39.8046
0 | 0.3332 | 0.00564 | -0.0757 | 59.078
0.5 | 0.3879 | 0.0057 | -0.0753 | 68.0526
1 | 0.4425 | 0.00577 | -0.0748 | 76.6898
1.5 | 0.4967 | 0.00588 | -0.0743 | 84.4728
2 | 0.5502 | 0.006 | -0.0736 | 91.7
2.5 | 0.6032 | 0.00615 | -0.0728 | 98.0813
3.5 | 0.7042 | 0.00649 | -0.0701 | 108.5054
4 | 0.7557 | 0.00671 | -0.0689 | 112.623
4.5 | 0.82 | 0.00714 | -0.071 | 114.8459
5 | 0.8702 | 0.00763 | -0.07 | 114.0498
5.5 | 0.9193 | 0.00823 | -0.0688 | 111.7011
6 | 0.9679 | 0.00888 | -0.0676 | 108.9977
6.5 | 1.0151 | 0.00961 | -0.0662 | 105.6296
7 | 1.0621 | 0.01034 | -0.0647 | 102.7176
7.5 | 1.1075 | 0.01115 | -0.063 | 99.3274
8 | 1.1517 | 0.01201 | -0.0611 | 95.8951
8.5 | 1.1945 | 0.01291 | -0.059 | 92.5252
9 | 1.2359 | 0.01382 | -0.0568 | 89.4284
9.5 | 1.2748 | 0.01481 | -0.0541 | 86.077
10 | 1.3097 | 0.01584 | -0.0507 | 82.6831
10.5 | 1.3377 | 0.01701 | -0.0462 | 78.642
11 | 1.3633 | 0.01834 | -0.0416 | 74.3348
11.5 | 1.3857 | 0.01989 | -0.0369 | 69.6682
12 | 1.4059 | 0.02164 | -0.0323 | 64.9677
12.5 | 1.4234 | 0.02367 | -0.028 | 60.1352
13 | 1.4387 | 0.02602 | -0.0242 | 55.2921
13.5 | 1.4404 | 0.02964 | -0.02 | 48.5965
14 | 1.4499 | 0.03303 | -0.0174 | 43.8965
14.5 | 1.454 | 0.03726 | -0.0155 | 39.0231
15 | 1.4531 | 0.04245 | -0.0145 | 34.2309
15.5 | 1.4487 | 0.04857 | -0.0145 | 29.8271
16 | 1.4383 | 0.05603 | -0.0158 | 25.6702
16.5 | 1.4182 | 0.06558 | -0.0187 | 21.6255
17 | 1.3944 | 0.07663 | -0.023 | 18.1965
17.5 | 1.3632 | 0.08976 | -0.0291 | 15.1872
18 | 1.3351 | 0.1032 | -0.0358 | 12.937
18.5 | 1.2996 | 0.11873 | -0.0441 | 10.9458
19 | 1.2724 | 0.13316 | -0.0523 | 9.5554
19.5 | 1.2475 | 0.14748 | -0.0608 | 8.4588

## 45. Re 1M Mach 0.25 (1)
BIGFOIL.COM POLAR EXPORT
HN-984
HN-984 |  |  |  | Cl Max: | 1.326 | at alpha= | 9.5 | deg
JavaFoil+Calcfoil stall+Eppler ext transition |  |  |  | L/D Max: | 119.31 | at alpha= | 6.5 | deg
Re: | 1000000 |  |  | Cd Min: | 0.00699 | at alpha= | -1.5 | deg
Mach: | 0.25 |  |  | Cl=0 at alpha= | -3.1475 | deg
|  |  |  | @ Cl=0.1, Cd= | 0.0071142
|  |  |  | @ Cl=0.4, Cd= | 0.0077426
|  |  |  | @ Cl=0.6, Cd= | 0.0081508
alpha (deg) | Cl | Cd | Cm | Cl/Cd
-14 | -0.412 | 0.11548 | -0.026 | -3.569
-13.5 | -0.447 | 0.10828 | -0.027 | -4.127
-13 | -0.476 | 0.10086 | -0.026 | -4.721
-12.5 | -0.5 | 0.09397 | -0.026 | -5.319
-12 | -0.518 | 0.08766 | -0.027 | -5.905
-11.5 | -0.529 | 0.08163 | -0.026 | -6.477
-11 | -0.534 | 0.07578 | -0.028 | -7.045
-10.5 | -0.533 | 0.07014 | -0.032 | -7.599
-10 | -0.527 | 0.06365 | -0.036 | -8.28
-9.5 | -0.518 | 0.05553 | -0.043 | -9.336
-9 | -0.563 | 0.0202 | -0.064 | -27.853
-8.5 | -0.559 | 0.01339 | -0.069 | -41.721
-8 | -0.531 | 0.01185 | -0.07 | -44.769
-7.5 | -0.491 | 0.01103 | -0.071 | -44.532
-7 | -0.445 | 0.00971 | -0.072 | -45.826
-6.5 | -0.318 | 0.04294 | -0.036 | -7.411
-6 | -0.34 | 0.00936 | -0.073 | -36.338
-5.5 | -0.284 | 0.00956 | -0.074 | -29.668
-5 | -0.225 | 0.00925 | -0.074 | -24.328
-4.5 | -0.165 | 0.00881 | -0.075 | -18.756
-4 | -0.105 | 0.00841 | -0.075 | -12.431
-3.5 | -0.043 | 0.00788 | -0.076 | -5.503
-3 | 0.018 | 0.00708 | -0.076 | 2.563
-2.5 | 0.08 | 0.00714 | -0.077 | 11.193
-2 | 0.142 | 0.00706 | -0.077 | 20.083
-1.5 | 0.204 | 0.00699 | -0.078 | 29.127
-1 | 0.265 | 0.00701 | -0.078 | 37.875
-0.5 | 0.327 | 0.00783 | -0.079 | 41.754
0 | 0.389 | 0.00773 | -0.079 | 50.281
0.5 | 0.45 | 0.0078 | -0.079 | 57.764
1 | 0.512 | 0.00788 | -0.08 | 64.942
1.5 | 0.573 | 0.00808 | -0.08 | 70.9
2 | 0.634 | 0.00824 | -0.081 | 76.96
2.5 | 0.695 | 0.00851 | -0.081 | 81.757
3 | 0.756 | 0.00876 | -0.082 | 86.339
3.5 | 0.817 | 0.00904 | -0.082 | 90.353
4 | 0.877 | 0.0095 | -0.083 | 92.247
4.5 | 0.936 | 0.00889 | -0.083 | 105.287
5 | 0.995 | 0.00947 | -0.083 | 105.069
5.5 | 1.052 | 0.0099 | -0.084 | 106.31
6 | 1.104 | 0.0097 | -0.084 | 113.864
6.5 | 1.154 | 0.00968 | -0.084 | 119.31
7 | 1.201 | 0.01341 | -0.085 | 89.579
7.5 | 1.244 | 0.01453 | -0.085 | 85.597
8 | 1.281 | 0.0159 | -0.085 | 80.537
8.5 | 1.306 | 0.01751 | -0.085 | 74.61
9 | 1.322 | 0.01868 | -0.085 | 70.748
9.5 | 1.326 | 0.02002 | -0.085 | 66.249
10 | 1.318 | 0.02166 | -0.085 | 60.856
10.5 | 1.297 | 0.02374 | -0.085 | 54.618
11 | 1.259 | 0.02664 | -0.084 | 47.276
11.5 | 1.205 | 0.03105 | -0.083 | 38.795
12 | 1.124 | 0.04011 | -0.079 | 28.022
12.5 | 0.953 | 0.0867 | -0.055 | 10.991
13 | 0.877 | 0.10038 | -0.036 | 8.734
13.5 | 0.81 | 0.10817 | -0.033 | 7.484
14 | 0.737 | 0.11627 | -0.035 | 6.336
14.5 | 0.658 | 0.12364 | -0.036 | 5.322

## 46. Re 1M Mach 0.25 (2)
BIGFOIL.COM POLAR EXPORT
HN-984
HN-984 |  |  |  | Cl Max: | 1.4042 | at alpha= | 12.5 | deg
XFOIL ncrit=9 |  |  |  | L/D Max: | 114.092 | at alpha= | 4.5 | deg
Re: | 1000000 |  |  | Cd Min: | 0.17153 | at alpha= | -15.5 | deg
Mach: | 0.25 |  |  | Cl=0 at alpha= | -3.0612 | deg
|  |  |  | @ Cl=0.1, Cd= | 0.0060582
|  |  |  | @ Cl=0.4, Cd= | 0.005803
|  |  |  | @ Cl=0.6, Cd= | 0.00624
alpha (deg) | Cl | Cd | Cm | Cl/Cd
-15.5 | -0.4936 | 0.17153 | -0.012 | -2.8776
-15 | -0.4801 | 0.16524 | -0.0145 | -2.9055
-14.5 | -0.4736 | 0.15572 | -0.0187 | -3.0414
-13.5 | -0.4732 | 0.13553 | -0.0245 | -3.4915
-13 | -0.4847 | 0.12296 | -0.0287 | -3.9419
-12.5 | -0.7022 | 0.07101 | -0.0539 | -9.8887
-12 | -0.7677 | 0.05159 | -0.0663 | -14.8808
-11.5 | -0.8048 | 0.03917 | -0.0751 | -20.5463
-11 | -0.8455 | 0.03254 | -0.0743 | -25.9834
-10.5 | -0.8803 | 0.02868 | -0.0661 | -30.6939
-10 | -0.828 | 0.02404 | -0.0711 | -34.4426
-9.5 | -0.7749 | 0.02034 | -0.0733 | -38.0973
-9 | -0.7135 | 0.01692 | -0.0763 | -42.169
-8.5 | -0.6527 | 0.01523 | -0.0774 | -42.8562
-8 | -0.5846 | 0.01369 | -0.0796 | -42.7027
-7.5 | -0.5125 | 0.01226 | -0.0828 | -41.8026
-7 | -0.4542 | 0.01107 | -0.0828 | -41.0298
-6.5 | -0.3921 | 0.0102 | -0.0833 | -38.4412
-6 | -0.3309 | 0.00947 | -0.0837 | -34.9419
-5.5 | -0.272 | 0.00876 | -0.0836 | -31.0502
-5 | -0.2144 | 0.00822 | -0.0833 | -26.0827
-4.5 | -0.1588 | 0.00776 | -0.0826 | -20.4639
-4 | -0.1032 | 0.00737 | -0.0819 | -14.0027
-3.5 | -0.048 | 0.007 | -0.0812 | -6.8571
-3 | 0.0067 | 0.00656 | -0.0806 | 1.0213
-2.5 | 0.0617 | 0.00621 | -0.08 | 9.9356
-2 | 0.1172 | 0.00599 | -0.0794 | 19.5659
-1.5 | 0.1731 | 0.00584 | -0.0789 | 29.6404
-1 | 0.2293 | 0.00575 | -0.0784 | 39.8783
-0.5 | 0.2854 | 0.00572 | -0.0779 | 49.8951
0 | 0.3417 | 0.00576 | -0.0773 | 59.3229
0.5 | 0.3983 | 0.0058 | -0.0769 | 68.6724
1 | 0.4545 | 0.0059 | -0.0763 | 77.0339
1.5 | 0.5102 | 0.00602 | -0.0757 | 84.7508
2.5 | 0.6204 | 0.00629 | -0.0741 | 98.6328
3 | 0.674 | 0.00648 | -0.0729 | 104.0123
3.5 | 0.725 | 0.00669 | -0.0712 | 108.3707
4 | 0.7747 | 0.00692 | -0.069 | 111.9509
4.5 | 0.842 | 0.00738 | -0.0712 | 114.0921
5 | 0.8935 | 0.00793 | -0.0699 | 112.6734
5.5 | 0.9439 | 0.00858 | -0.0684 | 110.0117
6 | 0.9937 | 0.00927 | -0.0668 | 107.1953
6.5 | 1.0421 | 0.01005 | -0.065 | 103.6915
7 | 1.0898 | 0.01085 | -0.063 | 100.4424
7.5 | 1.1356 | 0.01173 | -0.0607 | 96.8116
8 | 1.1796 | 0.01267 | -0.0581 | 93.1018
8.5 | 1.2213 | 0.01368 | -0.055 | 89.2763
9 | 1.2601 | 0.01473 | -0.0515 | 85.5465
9.5 | 1.2916 | 0.01587 | -0.0467 | 81.3863
10 | 1.3194 | 0.0172 | -0.0416 | 76.7093
10.5 | 1.3437 | 0.01879 | -0.0363 | 71.5114
11 | 1.3644 | 0.02067 | -0.0311 | 66.0087
11.5 | 1.3812 | 0.02293 | -0.026 | 60.2355
12 | 1.3934 | 0.02571 | -0.0213 | 54.1968
12.5 | 1.4042 | 0.02892 | -0.0175 | 48.5546
13 | 1.4003 | 0.03374 | -0.0142 | 41.5027
13.5 | 1.3982 | 0.03906 | -0.0124 | 35.7962
14 | 1.3904 | 0.04559 | -0.0119 | 30.4979
14.5 | 1.3769 | 0.05353 | -0.013 | 25.722
15 | 1.3596 | 0.0628 | -0.0156 | 21.6497
15.5 | 1.3382 | 0.07348 | -0.0198 | 18.2118
16 | 1.3133 | 0.08554 | -0.0253 | 15.3531
16.5 | 1.2854 | 0.09893 | -0.032 | 12.993
17 | 1.2554 | 0.11338 | -0.0398 | 11.0725
17.5 | 1.2286 | 0.12779 | -0.048 | 9.6142

## 47. Re 1M Mach 0.50 (1)
BIGFOIL.COM POLAR EXPORT
HN-984
HN-984 |  |  |  | Cl Max: | 1.28 | at alpha= | 7 | deg
JavaFoil+Calcfoil stall+Eppler ext transition |  |  |  | L/D Max: | 123.858 | at alpha= | 5 | deg
Re: | 1000000 |  |  | Cd Min: | 0.00746 | at alpha= | -2.5 | deg
Mach: | 0.5 |  |  | Cl=0 at alpha= | -3.1471 | deg
|  |  |  | @ Cl=0.1, Cd= | 0.0074775
|  |  |  | @ Cl=0.4, Cd= | 0.007655
|  |  |  | @ Cl=0.6, Cd= | 0.0088741
alpha (deg) | Cl | Cd | Cm | Cl/Cd
-20 | -0.906 | 0.19767 | -0.039 | -4.586
-19.5 | -0.881 | 0.19471 | -0.039 | -4.526
-19 | -0.852 | 0.22124 | -0.038 | -3.852
-18.5 | -0.826 | 0.18166 | -0.038 | -4.548
-18 | -0.8 | 0.17701 | -0.038 | -4.519
-17.5 | -0.774 | 0.17099 | -0.038 | -4.526
-17 | -0.749 | 0.16802 | -0.039 | -4.455
-16.5 | -0.72 | 0.1584 | -0.037 | -4.545
-16 | -0.693 | 0.15455 | -0.037 | -4.487
-15.5 | -0.667 | 0.1495 | -0.037 | -4.462
-15 | -0.641 | 0.14565 | -0.037 | -4.399
-14.5 | -0.614 | 0.142 | -0.038 | -4.325
-14 | -0.586 | 0.13338 | -0.036 | -4.396
-13.5 | -0.56 | 0.13084 | -0.036 | -4.279
-13 | -0.533 | 0.12718 | -0.036 | -4.193
-12.5 | -0.506 | 0.12081 | -0.035 | -4.19
-12 | -0.479 | 0.1117 | -0.034 | -4.289
-11.5 | -0.452 | 0.10824 | -0.035 | -4.18
-11 | -0.426 | 0.10727 | -0.035 | -3.968
-10.5 | -0.398 | 0.09957 | -0.033 | -4
-10 | -0.372 | 0.09597 | -0.033 | -3.871
-9.5 | -0.345 | 0.09338 | -0.033 | -3.691
-9 | -0.317 | 0.0802 | -0.031 | -3.958
-8.5 | -0.29 | 0.06491 | -0.031 | -4.475
-8 | -0.263 | 0.06763 | -0.031 | -3.895
-7.5 | -0.237 | 0.05447 | -0.033 | -4.343
-7 | -0.352 | 0.0473 | -0.043 | -7.443
-6.5 | -0.404 | 0.0123 | -0.08 | -32.84
-6 | -0.364 | 0.01113 | -0.081 | -32.728
-5.5 | -0.31 | 0.00974 | -0.082 | -31.817
-5 | -0.248 | 0.00977 | -0.083 | -25.431
-4.5 | -0.183 | 0.00942 | -0.083 | -19.463
-4 | -0.116 | 0.00924 | -0.084 | -12.592
-3.5 | -0.048 | 0.00879 | -0.085 | -5.504
-3 | 0.02 | 0.0082 | -0.085 | 2.469
-2.5 | 0.089 | 0.00746 | -0.086 | 11.964
-2 | 0.158 | 0.00757 | -0.086 | 20.924
-1.5 | 0.228 | 0.00747 | -0.087 | 30.443
-1 | 0.297 | 0.00752 | -0.087 | 39.44
-0.5 | 0.366 | 0.00751 | -0.088 | 48.701
0 | 0.434 | 0.0078 | -0.088 | 55.692
0.5 | 0.503 | 0.00782 | -0.089 | 64.282
1 | 0.572 | 0.0088 | -0.089 | 64.987
1.5 | 0.64 | 0.00898 | -0.09 | 71.269
2 | 0.708 | 0.00929 | -0.09 | 76.236
2.5 | 0.776 | 0.00965 | -0.091 | 80.441
3 | 0.844 | 0.0101 | -0.091 | 83.51
3.5 | 0.91 | 0.00869 | -0.092 | 104.709
4 | 0.975 | 0.00829 | -0.092 | 117.615
4.5 | 1.039 | 0.009 | -0.092 | 115.495
5 | 1.102 | 0.0089 | -0.093 | 123.858
5.5 | 1.161 | 0.0129 | -0.093 | 90.005
6 | 1.213 | 0.01444 | -0.094 | 83.994
6.5 | 1.254 | 0.01598 | -0.094 | 78.487
7 | 1.28 | 0.01795 | -0.094 | 71.283
7.5 | 1.277 | 0.02093 | -0.093 | 60.989
8 | 1.228 | 0.02354 | -0.093 | 52.192
8.5 | 0.635 | 0.06437 | -0.037 | 9.861
9 | 0.662 | 0.06973 | -0.04 | 9.5
9.5 | 0.689 | 0.09071 | -0.037 | 7.592
10 | 0.716 | 0.09369 | -0.039 | 7.64
10.5 | 0.743 | 0.0993 | -0.041 | 7.485
11 | 0.771 | 0.1083 | -0.044 | 7.12
11.5 | 0.798 | 0.113 | -0.045 | 7.062
12 | 0.825 | 0.11817 | -0.046 | 6.986

## 48. Re 1M Mach 0.50 (2)
BIGFOIL.COM POLAR EXPORT
HN-984
HN-984 |  |  |  | Cl Max: | 1.3173 | at alpha= | 9.5 | deg
XFOIL ncrit=9 |  |  |  | L/D Max: | 109.647 | at alpha= | 4.5 | deg
Re: | 1000000 |  |  | Cd Min: | 0.25627 | at alpha= | -20 | deg
Mach: | 0.5 |  |  | Cl=0 at alpha= | -2.9928 | deg
|  |  |  | @ Cl=0.1, Cd= | 0.006755
|  |  |  | @ Cl=0.4, Cd= | 0.0062471
|  |  |  | @ Cl=0.6, Cd= | 0.0066541
alpha (deg) | Cl | Cd | Cm | Cl/Cd
-20 | -0.6656 | 0.25627 | 0.0224 | -2.5973
-19.5 | -0.6461 | 0.2477 | 0.0175 | -2.6084
-19 | -0.6257 | 0.24034 | 0.0142 | -2.6034
-18.5 | -0.6053 | 0.23315 | 0.0104 | -2.5962
-18 | -0.5851 | 0.22577 | 0.0065 | -2.5916
-17.5 | -0.5655 | 0.21784 | 0.0026 | -2.5959
-17 | -0.5482 | 0.20865 | -0.0023 | -2.6274
-16.5 | -0.5305 | 0.2006 | -0.0056 | -2.6446
-16 | -0.5113 | 0.19375 | -0.0085 | -2.639
-15.5 | -0.4932 | 0.18656 | -0.0116 | -2.6437
-15 | -0.4764 | 0.17893 | -0.0147 | -2.6625
-14.5 | -0.4652 | 0.16909 | -0.0195 | -2.7512
-14 | -0.4518 | 0.1608 | -0.0226 | -2.8097
-13.5 | -0.4393 | 0.1527 | -0.0253 | -2.8769
-13 | -0.4257 | 0.14619 | -0.0265 | -2.912
-12.5 | -0.4257 | 0.13501 | -0.0302 | -3.1531
-12 | -0.4127 | 0.12894 | -0.0319 | -3.2007
-11.5 | -0.4103 | 0.12008 | -0.0346 | -3.4169
-11 | -0.4118 | 0.11088 | -0.0373 | -3.7139
-10.5 | -0.4174 | 0.10151 | -0.0402 | -4.1119
-10 | -0.4297 | 0.09173 | -0.0433 | -4.6844
-9.5 | -0.452 | 0.08122 | -0.0468 | -5.5651
-9 | -0.4826 | 0.07083 | -0.0501 | -6.8135
-8 | -0.5344 | 0.03791 | -0.0838 | -14.0965
-7.5 | -0.5368 | 0.02425 | -0.102 | -22.1361
-7 | -0.4946 | 0.01757 | -0.1047 | -28.1503
-6.5 | -0.4399 | 0.0136 | -0.103 | -32.3456
-6 | -0.3784 | 0.01151 | -0.1008 | -32.8758
-5.5 | -0.3159 | 0.01023 | -0.0983 | -30.8798
-5 | -0.2527 | 0.00938 | -0.096 | -26.9403
-4.5 | -0.1899 | 0.0087 | -0.094 | -21.8276
-4 | -0.1267 | 0.0082 | -0.0922 | -15.4512
-3.5 | -0.0637 | 0.00777 | -0.0907 | -8.1982
-3 | -0.0009 | 0.00736 | -0.0895 | -0.12228
-2.5 | 0.0616 | 0.00697 | -0.0883 | 8.8379
-2 | 0.1241 | 0.00662 | -0.0873 | 18.7462
-1.5 | 0.1874 | 0.00638 | -0.0865 | 29.373
-1 | 0.251 | 0.00627 | -0.0857 | 40.0319
-0.5 | 0.3145 | 0.00621 | -0.0849 | 50.6441
0 | 0.3784 | 0.00622 | -0.0841 | 60.836
0.5 | 0.4422 | 0.0063 | -0.0833 | 70.1905
1 | 0.5055 | 0.00642 | -0.0823 | 78.7383
1.5 | 0.5689 | 0.00656 | -0.0813 | 86.7226
2 | 0.6317 | 0.00675 | -0.0801 | 93.5852
2.5 | 0.6934 | 0.00698 | -0.0786 | 99.341
3 | 0.7543 | 0.00724 | -0.0768 | 104.1851
4 | 0.865 | 0.00794 | -0.0705 | 108.9421
4.5 | 0.9331 | 0.00851 | -0.0699 | 109.6475
5 | 0.9892 | 0.00926 | -0.067 | 106.8251
5.5 | 1.0433 | 0.01009 | -0.0636 | 103.3994
6.5 | 1.1409 | 0.012 | -0.0544 | 95.075
7 | 1.1821 | 0.0131 | -0.0483 | 90.2366
7.5 | 1.2208 | 0.01438 | -0.0421 | 84.8957
8 | 1.2551 | 0.01595 | -0.0355 | 78.6897
8.5 | 1.2844 | 0.01792 | -0.0288 | 71.6741
9 | 1.3057 | 0.02057 | -0.0221 | 63.4759
9.5 | 1.3173 | 0.02423 | -0.0159 | 54.3665
10 | 1.316 | 0.02943 | -0.0109 | 44.7163
10.5 | 1.3065 | 0.03609 | -0.008 | 36.2012
11 | 1.2888 | 0.04434 | -0.0075 | 29.0663
11.5 | 1.2651 | 0.05405 | -0.0093 | 23.4061
12 | 1.2349 | 0.06543 | -0.0133 | 18.8736
12.5 | 1.2031 | 0.07804 | -0.0192 | 15.4165
13 | 1.1709 | 0.09167 | -0.0266 | 12.773
13.5 | 1.1388 | 0.10618 | -0.0352 | 10.7252
14 | 1.1107 | 0.12087 | -0.0442 | 9.1892
14.5 | 1.0859 | 0.13574 | -0.0537 | 7.9999

## 49. Re 2M Mach 0.00 (1)
BIGFOIL.COM POLAR EXPORT
HN-984
HN-984 |  |  |  | Cl Max: | 1.363 | at alpha= | 10.5 | deg
JavaFoil+Calcfoil stall+Eppler ext transition |  |  |  | L/D Max: | 122.708 | at alpha= | 8 | deg
Re: | 2000000 |  |  | Cd Min: | 0.00638 | at alpha= | -1.5 | deg
Mach: | 0 |  |  | Cl=0 at alpha= | -3.15 | deg
|  |  |  | @ Cl=0.1, Cd= | 0.0065648
|  |  |  | @ Cl=0.4, Cd= | 0.007198
|  |  |  | @ Cl=0.6, Cd= | 0.0073539
alpha (deg) | Cl | Cd | Cm | Cl/Cd
-15.5 | -0.594 | 0.11642 | -0.03 | -5.106
-15 | -0.605 | 0.11003 | -0.03 | -5.494
-14.5 | -0.613 | 0.10338 | -0.031 | -5.93
-14 | -0.619 | 0.09799 | -0.032 | -6.314
-13.5 | -0.622 | 0.09137 | -0.033 | -6.812
-13 | -0.624 | 0.08502 | -0.035 | -7.34
-12.5 | -0.624 | 0.07753 | -0.038 | -8.048
-12 | -0.621 | 0.07027 | -0.041 | -8.842
-11.5 | -0.62 | 0.05956 | -0.045 | -10.416
-11 | -0.639 | 0.03696 | -0.055 | -17.286
-10.5 | -0.663 | 0.01869 | -0.062 | -35.445
-10 | -0.656 | 0.01392 | -0.064 | -47.114
-9.5 | -0.637 | 0.0119 | -0.066 | -53.562
-9 | -0.609 | 0.01086 | -0.067 | -56.105
-8.5 | -0.573 | 0.01022 | -0.068 | -56.105
-8 | -0.532 | 0.00895 | -0.069 | -59.404
-7.5 | -0.486 | 0.00902 | -0.069 | -53.876
-7 | -0.437 | 0.00868 | -0.07 | -50.333
-6.5 | -0.385 | 0.00887 | -0.07 | -43.422
-6 | -0.331 | 0.0086 | -0.071 | -38.505
-5.5 | -0.276 | 0.00836 | -0.071 | -32.975
-5 | -0.218 | 0.00818 | -0.072 | -26.689
-4.5 | -0.16 | 0.00773 | -0.072 | -20.735
-4 | -0.101 | 0.00742 | -0.073 | -13.658
-3.5 | -0.042 | 0.00702 | -0.073 | -5.991
-3 | 0.018 | 0.00698 | -0.074 | 2.517
-2.5 | 0.077 | 0.00663 | -0.074 | 11.667
-2 | 0.137 | 0.00646 | -0.075 | 21.248
-1.5 | 0.197 | 0.00638 | -0.075 | 30.893
-1 | 0.257 | 0.00717 | -0.076 | 35.859
-0.5 | 0.317 | 0.00716 | -0.076 | 44.248
0 | 0.376 | 0.00721 | -0.076 | 52.23
0.5 | 0.436 | 0.00718 | -0.077 | 60.711
1 | 0.496 | 0.00716 | -0.077 | 69.196
1.5 | 0.555 | 0.00727 | -0.078 | 76.373
2 | 0.614 | 0.00738 | -0.078 | 83.234
2.5 | 0.674 | 0.00754 | -0.079 | 89.334
3 | 0.733 | 0.0075 | -0.079 | 97.618
3.5 | 0.791 | 0.00765 | -0.079 | 103.382
4 | 0.85 | 0.00791 | -0.08 | 107.39
4.5 | 0.907 | 0.00831 | -0.08 | 109.243
5 | 0.965 | 0.0086 | -0.081 | 112.148
5.5 | 1.021 | 0.00891 | -0.081 | 114.576
6 | 1.074 | 0.00926 | -0.082 | 115.999
6.5 | 1.126 | 0.00987 | -0.082 | 114.019
7 | 1.172 | 0.00968 | -0.082 | 121.165
7.5 | 1.217 | 0.01043 | -0.082 | 116.754
8 | 1.259 | 0.01026 | -0.083 | 122.708
8.5 | 1.292 | 0.01434 | -0.083 | 90.134
9 | 1.32 | 0.01502 | -0.083 | 87.88
9.5 | 1.342 | 0.01589 | -0.083 | 84.488
10 | 1.357 | 0.01683 | -0.084 | 80.622
10.5 | 1.363 | 0.01788 | -0.084 | 76.241
11 | 1.361 | 0.01911 | -0.084 | 71.226
11.5 | 1.351 | 0.0206 | -0.083 | 65.575
12 | 1.332 | 0.0226 | -0.083 | 58.942
12.5 | 1.306 | 0.02501 | -0.083 | 52.206
13 | 1.271 | 0.0283 | -0.082 | 44.913
13.5 | 1.231 | 0.03224 | -0.081 | 38.188
14 | 1.181 | 0.03902 | -0.079 | 30.266
14.5 | 1.126 | 0.04795 | -0.077 | 23.491
15 | 1.066 | 0.06095 | -0.074 | 17.485
15.5 | 1 | 0.07999 | -0.069 | 12.496

## 50. Re 2M Mach 0.00 (2)
BIGFOIL.COM POLAR EXPORT
HN-984
HN-984 |  |  |  | Cl Max: | 1.5711 | at alpha= | 16.5 | deg
XFOIL ncrit=9 |  |  |  | L/D Max: | 125.058 | at alpha= | 5 | deg
Re: | 2000000 |  |  | Cd Min: | 0.21586 | at alpha= | -19 | deg
Mach: | 0 |  |  | Cl=0 at alpha= | -3.063 | deg
|  |  |  | @ Cl=0.1, Cd= | 0.0054268
|  |  |  | @ Cl=0.4, Cd= | 0.0050602
|  |  |  | @ Cl=0.6, Cd= | 0.0054784
alpha (deg) | Cl | Cd | Cm | Cl/Cd
-19 | -0.5888 | 0.21586 | 0.011 | -2.7277
-18.5 | -0.5748 | 0.20873 | 0.0075 | -2.7538
-17.5 | -0.7395 | 0.13679 | -0.0198 | -5.4061
-17 | -0.8316 | 0.1094 | -0.0338 | -7.6015
-16.5 | -1.0034 | 0.07126 | -0.0556 | -14.0808
-16 | -1.0988 | 0.04744 | -0.0714 | -23.1619
-15.5 | -1.1291 | 0.0363 | -0.0791 | -31.1047
-15 | -1.1386 | 0.03021 | -0.0813 | -37.6895
-14.5 | -1.151 | 0.0263 | -0.0786 | -43.7643
-14 | -1.1667 | 0.02425 | -0.0701 | -48.1113
-13.5 | -1.1578 | 0.02232 | -0.0645 | -51.8728
-13 | -1.1253 | 0.02079 | -0.0623 | -54.127
-12.5 | -1.0687 | 0.01916 | -0.0647 | -55.7777
-12 | -1.0148 | 0.01659 | -0.0673 | -61.1694
-11.5 | -0.9566 | 0.01537 | -0.0692 | -62.2381
-11 | -0.8989 | 0.0143 | -0.0706 | -62.8601
-10.5 | -0.8369 | 0.01336 | -0.0728 | -62.6422
-10 | -0.7731 | 0.01233 | -0.0754 | -62.7007
-9.5 | -0.7077 | 0.01137 | -0.0782 | -62.2427
-9 | -0.6517 | 0.01072 | -0.0786 | -60.7929
-8.5 | -0.5912 | 0.00991 | -0.08 | -59.6569
-8 | -0.5347 | 0.00937 | -0.0804 | -57.0651
-7.5 | -0.4781 | 0.00876 | -0.0808 | -54.5776
-7 | -0.4225 | 0.00837 | -0.0808 | -50.4779
-6.5 | -0.3687 | 0.0079 | -0.0804 | -46.6709
-6 | -0.3153 | 0.00754 | -0.0799 | -41.817
-5.5 | -0.262 | 0.00723 | -0.0793 | -36.2379
-5 | -0.2087 | 0.0069 | -0.0788 | -30.2464
-4.5 | -0.1552 | 0.00663 | -0.0784 | -23.4087
-4 | -0.1014 | 0.00638 | -0.078 | -15.8934
-3.5 | -0.0472 | 0.00613 | -0.0776 | -7.6998
-3 | 0.0068 | 0.00589 | -0.0773 | 1.1545
-2.5 | 0.0606 | 0.0056 | -0.077 | 10.8214
-2 | 0.1152 | 0.00536 | -0.0768 | 21.4925
-1.5 | 0.17 | 0.0052 | -0.0767 | 32.6923
-1 | 0.2248 | 0.0051 | -0.0765 | 44.0784
-0.5 | 0.2802 | 0.00505 | -0.0764 | 55.4851
0 | 0.3355 | 0.00501 | -0.0762 | 66.9661
0.5 | 0.3906 | 0.00505 | -0.076 | 77.3465
1 | 0.4459 | 0.00511 | -0.0759 | 87.2603
1.5 | 0.501 | 0.00521 | -0.0757 | 96.1612
2 | 0.5558 | 0.00534 | -0.0754 | 104.0824
2.5 | 0.6101 | 0.00551 | -0.0751 | 110.726
3 | 0.6634 | 0.00574 | -0.0746 | 115.5749
3.5 | 0.7165 | 0.00597 | -0.0741 | 120.0168
4 | 0.7681 | 0.00628 | -0.0733 | 122.3089
4.5 | 0.8179 | 0.00659 | -0.072 | 124.1123
5 | 0.8629 | 0.0069 | -0.0697 | 125.058
5.5 | 0.923 | 0.0074 | -0.071 | 124.7297
6 | 0.9723 | 0.00799 | -0.07 | 121.6896
6.5 | 1.0216 | 0.00856 | -0.069 | 119.3458
7 | 1.0697 | 0.00921 | -0.0678 | 116.1455
7.5 | 1.1164 | 0.00994 | -0.0664 | 112.3139
8 | 1.163 | 0.01063 | -0.065 | 109.4073
8.5 | 1.209 | 0.01132 | -0.0635 | 106.8021
9 | 1.253 | 0.0121 | -0.0617 | 103.5537
9.5 | 1.2956 | 0.01291 | -0.0597 | 100.3563
10 | 1.3369 | 0.01372 | -0.0575 | 97.4417
10.5 | 1.3751 | 0.01463 | -0.0548 | 93.9918
11 | 1.4065 | 0.01562 | -0.0509 | 90.0448
11.5 | 1.4348 | 0.01662 | -0.0465 | 86.3297
12 | 1.4618 | 0.01772 | -0.0423 | 82.4944
12.5 | 1.487 | 0.01896 | -0.0381 | 78.4283
13 | 1.5065 | 0.02058 | -0.0335 | 73.2021
13.5 | 1.5284 | 0.02217 | -0.0297 | 68.94
14 | 1.5468 | 0.0241 | -0.026 | 64.1826
14.5 | 1.56 | 0.02657 | -0.0224 | 58.7128
15 | 1.5691 | 0.02962 | -0.0193 | 52.9743
15.5 | 1.5619 | 0.03444 | -0.0162 | 45.3513
16 | 1.567 | 0.03864 | -0.0148 | 40.5538
16.5 | 1.5711 | 0.0433 | -0.0141 | 36.2841
17 | 1.563 | 0.04985 | -0.0144 | 31.3541
17.5 | 1.5573 | 0.05668 | -0.0157 | 27.4753
18 | 1.5411 | 0.06554 | -0.0183 | 23.5139
18.5 | 1.5181 | 0.07623 | -0.0225 | 19.9147
19 | 1.496 | 0.0875 | -0.0276 | 17.0971
19.5 | 1.4556 | 0.10281 | -0.0354 | 14.1582
20 | 1.412 | 0.11967 | -0.0446 | 11.7991

## 51. Re 2M Mach 0.10 (1)
BIGFOIL.COM POLAR EXPORT
HN-984
HN-984 |  |  |  | Cl Max: | 1.358 | at alpha= | 10.5 | deg
JavaFoil+Calcfoil stall+Eppler ext transition |  |  |  | L/D Max: | 120.1 | at alpha= | 7 | deg
Re: | 2000000 |  |  | Cd Min: | 0.00642 | at alpha= | -1.5 | deg
Mach: | 0.1 |  |  | Cl=0 at alpha= | -3.15 | deg
|  |  |  | @ Cl=0.1, Cd= | 0.006583
|  |  |  | @ Cl=0.4, Cd= | 0.0072237
|  |  |  | @ Cl=0.6, Cd= | 0.007394
alpha (deg) | Cl | Cd | Cm | Cl/Cd
-15.5 | -0.564 | 0.11818 | -0.029 | -4.774
-15 | -0.577 | 0.11153 | -0.03 | -5.176
-14.5 | -0.589 | 0.1052 | -0.031 | -5.598
-14 | -0.598 | 0.09905 | -0.031 | -6.035
-13.5 | -0.604 | 0.09306 | -0.032 | -6.493
-13 | -0.608 | 0.0867 | -0.034 | -7.014
-12.5 | -0.61 | 0.07956 | -0.037 | -7.671
-12 | -0.609 | 0.07301 | -0.039 | -8.338
-11.5 | -0.607 | 0.0641 | -0.043 | -9.472
-11 | -0.614 | 0.04798 | -0.05 | -12.798
-10.5 | -0.649 | 0.02164 | -0.061 | -29.994
-10 | -0.648 | 0.01494 | -0.064 | -43.407
-9.5 | -0.634 | 0.0122 | -0.066 | -51.981
-9 | -0.608 | 0.01103 | -0.068 | -55.117
-8.5 | -0.573 | 0.01032 | -0.069 | -55.566
-8 | -0.532 | 0.00903 | -0.069 | -58.959
-7.5 | -0.487 | 0.00909 | -0.07 | -53.584
-7 | -0.438 | 0.00874 | -0.07 | -50.175
-6.5 | -0.387 | 0.00895 | -0.071 | -43.224
-6 | -0.333 | 0.00869 | -0.071 | -38.297
-5.5 | -0.277 | 0.00845 | -0.072 | -32.76
-5 | -0.219 | 0.00817 | -0.072 | -26.849
-4.5 | -0.161 | 0.00781 | -0.073 | -20.597
-4 | -0.102 | 0.00748 | -0.073 | -13.625
-3.5 | -0.042 | 0.00704 | -0.074 | -6
-3 | 0.018 | 0.007 | -0.074 | 2.525
-2.5 | 0.078 | 0.00666 | -0.075 | 11.679
-2 | 0.138 | 0.00645 | -0.075 | 21.382
-1.5 | 0.198 | 0.00642 | -0.076 | 30.894
-1 | 0.258 | 0.00718 | -0.076 | 35.997
-0.5 | 0.318 | 0.00719 | -0.076 | 44.294
0 | 0.378 | 0.00722 | -0.077 | 52.396
0.5 | 0.438 | 0.00723 | -0.077 | 60.619
1 | 0.498 | 0.00717 | -0.078 | 69.431
1.5 | 0.558 | 0.00731 | -0.078 | 76.327
2 | 0.618 | 0.00743 | -0.079 | 83.16
2.5 | 0.677 | 0.00755 | -0.079 | 89.615
3 | 0.736 | 0.00753 | -0.079 | 97.797
3.5 | 0.795 | 0.00768 | -0.08 | 103.525
4 | 0.854 | 0.00795 | -0.08 | 107.418
4.5 | 0.912 | 0.00835 | -0.081 | 109.18
5 | 0.969 | 0.00865 | -0.081 | 112.001
5.5 | 1.026 | 0.00897 | -0.082 | 114.393
6 | 1.079 | 0.00935 | -0.082 | 115.497
6.5 | 1.131 | 0.00996 | -0.082 | 113.556
7 | 1.177 | 0.0098 | -0.083 | 120.1
7.5 | 1.222 | 0.01053 | -0.083 | 116.037
8 | 1.263 | 0.01309 | -0.083 | 96.504
8.5 | 1.295 | 0.0145 | -0.083 | 89.345
9 | 1.322 | 0.01521 | -0.084 | 86.94
9.5 | 1.342 | 0.0161 | -0.084 | 83.381
10 | 1.355 | 0.01709 | -0.084 | 79.279
10.5 | 1.358 | 0.01818 | -0.084 | 74.709
11 | 1.353 | 0.01948 | -0.084 | 69.429
11.5 | 1.338 | 0.02108 | -0.084 | 63.469
12 | 1.314 | 0.02326 | -0.083 | 56.508
12.5 | 1.282 | 0.02606 | -0.083 | 49.184
13 | 1.241 | 0.02976 | -0.082 | 41.721
13.5 | 1.194 | 0.03467 | -0.081 | 34.446
14 | 1.137 | 0.04263 | -0.078 | 26.673
14.5 | 1.073 | 0.05447 | -0.075 | 19.697
15 | 1.001 | 0.07317 | -0.07 | 13.673
15.5 | 0.936 | 0.09167 | -0.065 | 10.211

## 52. Re 2M Mach 0.10 (2)
BIGFOIL.COM POLAR EXPORT
HN-984
HN-984 |  |  |  | Cl Max: | 1.5573 | at alpha= | 15 | deg
XFOIL ncrit=9 |  |  |  | L/D Max: | 124.806 | at alpha= | 5 | deg
Re: | 2000000 |  |  | Cd Min: | 0.13359 | at alpha= | 20 | deg
Mach: | 0.1 |  |  | Cl=0 at alpha= | -3.0607 | deg
|  |  |  | @ Cl=0.1, Cd= | 0.0054552
|  |  |  | @ Cl=0.4, Cd= | 0.0050693
|  |  |  | @ Cl=0.6, Cd= | 0.0054888
alpha (deg) | Cl | Cd | Cm | Cl/Cd
-17 | -0.7236 | 0.13306 | -0.0221 | -5.4381
-16.5 | -0.8235 | 0.10456 | -0.0369 | -7.8759
-16 | -0.9561 | 0.07393 | -0.0544 | -12.9325
-15.5 | -1.0532 | 0.04968 | -0.0702 | -21.1997
-15 | -1.0877 | 0.03742 | -0.079 | -29.0673
-14.5 | -1.1046 | 0.03042 | -0.0818 | -36.3116
-14 | -1.1224 | 0.02646 | -0.0783 | -42.4187
-13.5 | -1.1425 | 0.02408 | -0.0691 | -47.446
-13 | -1.1298 | 0.02226 | -0.0637 | -50.7547
-12.5 | -1.0752 | 0.02014 | -0.0661 | -53.3863
-12 | -1.02 | 0.0178 | -0.0686 | -57.3034
-11.5 | -0.9629 | 0.01593 | -0.0707 | -60.4457
-11 | -0.9055 | 0.01474 | -0.0719 | -61.4315
-10.5 | -0.8433 | 0.01368 | -0.074 | -61.6447
-10 | -0.778 | 0.01287 | -0.0765 | -60.4507
-9.5 | -0.713 | 0.01156 | -0.0792 | -61.6782
-9 | -0.6567 | 0.01085 | -0.0795 | -60.5253
-8.5 | -0.5953 | 0.01005 | -0.0809 | -59.2338
-8 | -0.5388 | 0.00944 | -0.0812 | -57.0763
-7.5 | -0.4816 | 0.00884 | -0.0815 | -54.4796
-7 | -0.4256 | 0.00842 | -0.0814 | -50.5463
-6.5 | -0.3714 | 0.00794 | -0.081 | -46.7758
-6 | -0.3176 | 0.00758 | -0.0804 | -41.8997
-5.5 | -0.264 | 0.00726 | -0.0798 | -36.3636
-5 | -0.2103 | 0.00693 | -0.0793 | -30.3463
-4.5 | -0.1564 | 0.00666 | -0.0788 | -23.4835
-3.5 | -0.0478 | 0.00617 | -0.078 | -7.7472
-3 | 0.0066 | 0.00591 | -0.0777 | 1.1168
-2.5 | 0.0608 | 0.00562 | -0.0774 | 10.8185
-2 | 0.1155 | 0.00539 | -0.0772 | 21.4286
-1.5 | 0.1707 | 0.00522 | -0.077 | 32.7011
-1 | 0.2259 | 0.00512 | -0.0768 | 44.1211
-0.5 | 0.2816 | 0.00508 | -0.0767 | 55.4331
0 | 0.3372 | 0.00503 | -0.0765 | 67.0378
0.5 | 0.3926 | 0.00506 | -0.0764 | 77.5889
1 | 0.4482 | 0.00513 | -0.0762 | 87.3684
1.5 | 0.5036 | 0.00523 | -0.076 | 96.2906
2 | 0.5587 | 0.00536 | -0.0757 | 104.2351
2.5 | 0.6132 | 0.00553 | -0.0753 | 110.8861
3 | 0.667 | 0.00575 | -0.0748 | 116
3.5 | 0.7204 | 0.00599 | -0.0743 | 120.2671
4 | 0.7723 | 0.0063 | -0.0734 | 122.5873
4.5 | 0.8222 | 0.00663 | -0.0722 | 124.0121
5 | 0.8674 | 0.00695 | -0.0698 | 124.8058
5.5 | 0.9278 | 0.00745 | -0.071 | 124.5369
6 | 0.9775 | 0.00804 | -0.07 | 121.5796
6.5 | 1.0269 | 0.00863 | -0.0689 | 118.9919
7 | 1.0752 | 0.0093 | -0.0676 | 115.6129
7.5 | 1.1223 | 0.01001 | -0.0661 | 112.1179
8 | 1.1689 | 0.01073 | -0.0646 | 108.9376
8.5 | 1.2151 | 0.01143 | -0.063 | 106.308
9 | 1.2587 | 0.01225 | -0.061 | 102.751
9.5 | 1.3017 | 0.01305 | -0.0589 | 99.7471
10 | 1.3422 | 0.01392 | -0.0564 | 96.4224
10.5 | 1.3786 | 0.0149 | -0.0532 | 92.5235
11 | 1.4085 | 0.01587 | -0.0488 | 88.7524
11.5 | 1.4349 | 0.01702 | -0.0441 | 84.3067
12 | 1.463 | 0.01811 | -0.04 | 80.7841
12.5 | 1.4858 | 0.01954 | -0.0354 | 76.0389
13 | 1.5065 | 0.02118 | -0.0311 | 71.1284
13.5 | 1.5267 | 0.02297 | -0.0272 | 66.465
14 | 1.5431 | 0.02518 | -0.0234 | 61.2828
14.5 | 1.5529 | 0.02808 | -0.0198 | 55.3027
15 | 1.5573 | 0.03175 | -0.0168 | 49.0488
15.5 | 1.5511 | 0.03684 | -0.0144 | 42.1037
16 | 1.5531 | 0.04165 | -0.0134 | 37.2893
16.5 | 1.5536 | 0.04711 | -0.0133 | 32.9781
17 | 1.5404 | 0.05475 | -0.0145 | 28.1352
17.5 | 1.5297 | 0.06278 | -0.0167 | 24.366
18 | 1.508 | 0.07311 | -0.0205 | 20.6265
18.5 | 1.478 | 0.08561 | -0.0261 | 17.2643
19 | 1.4497 | 0.09868 | -0.0326 | 14.6909
19.5 | 1.4035 | 0.11589 | -0.042 | 12.1106
20 | 1.3589 | 0.13359 | -0.0523 | 10.1722

## 53. Re 2M Mach 0.25 (1)
BIGFOIL.COM POLAR EXPORT
HN-984
HN-984 |  |  |  | Cl Max: | 1.334 | at alpha= | 9.5 | deg
JavaFoil+Calcfoil stall+Eppler ext transition |  |  |  | L/D Max: | 120.941 | at alpha= | 6.5 | deg
Re: | 2000000 |  |  | Cd Min: | 0.00647 | at alpha= | -1.5 | deg
Mach: | 0.25 |  |  | Cl=0 at alpha= | -3.1475 | deg
|  |  |  | @ Cl=0.1, Cd= | 0.0067294
|  |  |  | @ Cl=0.4, Cd= | 0.0073718
|  |  |  | @ Cl=0.6, Cd= | 0.007532
alpha (deg) | Cl | Cd | Cm | Cl/Cd
-14.5 | -0.374 | 0.11367 | -0.03 | -3.288
-14 | -0.413 | 0.10721 | -0.029 | -3.852
-13.5 | -0.448 | 0.10057 | -0.03 | -4.453
-13 | -0.477 | 0.09387 | -0.031 | -5.086
-12.5 | -0.501 | 0.08789 | -0.031 | -5.705
-12 | -0.52 | 0.08211 | -0.032 | -6.328
-11.5 | -0.531 | 0.07669 | -0.033 | -6.928
-11 | -0.538 | 0.0698 | -0.037 | -7.713
-10.5 | -0.542 | 0.0616 | -0.042 | -8.793
-10 | -0.559 | 0.04094 | -0.054 | -13.656
-9.5 | -0.597 | 0.01683 | -0.065 | -35.478
-9 | -0.591 | 0.0125 | -0.068 | -47.302
-8.5 | -0.569 | 0.01107 | -0.07 | -51.386
-8 | -0.535 | 0.01032 | -0.071 | -51.807
-7.5 | -0.493 | 0.00899 | -0.072 | -54.838
-7 | -0.446 | 0.00905 | -0.072 | -49.261
-6.5 | -0.394 | 0.00909 | -0.073 | -43.38
-6 | -0.34 | 0.00894 | -0.073 | -38.069
-5.5 | -0.284 | 0.00865 | -0.074 | -32.79
-5 | -0.225 | 0.00833 | -0.074 | -27.004
-4.5 | -0.165 | 0.00794 | -0.075 | -20.798
-4 | -0.105 | 0.00761 | -0.075 | -13.747
-3.5 | -0.043 | 0.0072 | -0.076 | -6.027
-3 | 0.018 | 0.00712 | -0.076 | 2.548
-2.5 | 0.08 | 0.00681 | -0.077 | 11.733
-2 | 0.142 | 0.00656 | -0.077 | 21.601
-1.5 | 0.204 | 0.00647 | -0.078 | 31.46
-1 | 0.265 | 0.00695 | -0.078 | 38.2
-0.5 | 0.327 | 0.0073 | -0.079 | 44.787
0 | 0.389 | 0.00737 | -0.079 | 52.746
0.5 | 0.45 | 0.00738 | -0.079 | 61.064
1 | 0.512 | 0.00736 | -0.08 | 69.54
1.5 | 0.573 | 0.00747 | -0.08 | 76.777
2 | 0.634 | 0.00761 | -0.081 | 83.364
2.5 | 0.695 | 0.00777 | -0.081 | 89.467
3 | 0.756 | 0.00812 | -0.082 | 93.113
3.5 | 0.817 | 0.0079 | -0.082 | 103.385
4 | 0.877 | 0.00819 | -0.083 | 107.001
4.5 | 0.936 | 0.00856 | -0.083 | 109.352
5 | 0.995 | 0.00899 | -0.083 | 110.693
5.5 | 1.052 | 0.00931 | -0.084 | 113.015
6 | 1.107 | 0.00982 | -0.084 | 112.668
6.5 | 1.156 | 0.00956 | -0.084 | 120.941
7 | 1.203 | 0.01032 | -0.085 | 116.569
7.5 | 1.246 | 0.01282 | -0.085 | 97.17
8 | 1.284 | 0.01406 | -0.085 | 91.298
8.5 | 1.31 | 0.01545 | -0.086 | 84.785
9 | 1.328 | 0.01634 | -0.086 | 81.264
9.5 | 1.334 | 0.01742 | -0.086 | 76.58
10 | 1.328 | 0.01872 | -0.086 | 70.947
10.5 | 1.309 | 0.02031 | -0.086 | 64.469
11 | 1.275 | 0.02239 | -0.085 | 56.955
11.5 | 1.226 | 0.02521 | -0.085 | 48.65
12 | 1.16 | 0.02962 | -0.083 | 39.175
12.5 | 1.073 | 0.03814 | -0.08 | 28.129
13 | 0.952 | 0.06035 | -0.073 | 15.77
13.5 | 0.832 | 0.09152 | -0.058 | 9.086
14 | 0.749 | 0.10307 | -0.054 | 7.266
14.5 | 0.667 | 0.11015 | -0.053 | 6.06

## 54. Re 2M Mach 0.25 (2)
BIGFOIL.COM POLAR EXPORT
HN-984
HN-984 |  |  |  | Cl Max: | 1.5055 | at alpha= | 14 | deg
XFOIL ncrit=9 |  |  |  | L/D Max: | 123.911 | at alpha= | 5 | deg
Re: | 2000000 |  |  | Cd Min: | 0.1917 | at alpha= | -17 | deg
Mach: | 0.25 |  |  | Cl=0 at alpha= | -3.0446 | deg
|  |  |  | @ Cl=0.1, Cd= | 0.0055786
|  |  |  | @ Cl=0.4, Cd= | 0.0051394
|  |  |  | @ Cl=0.6, Cd= | 0.0055564
alpha (deg) | Cl | Cd | Cm | Cl/Cd
-17 | -0.5376 | 0.1917 | -0.002 | -2.8044
-16.5 | -0.5221 | 0.18559 | -0.005 | -2.8132
-16 | -0.5162 | 0.17494 | -0.0086 | -2.9507
-15.5 | -0.5124 | 0.16462 | -0.0123 | -3.1126
-15 | -0.6751 | 0.11503 | -0.033 | -5.8689
-14.5 | -0.7156 | 0.09951 | -0.041 | -7.1912
-14 | -0.7534 | 0.0856 | -0.0483 | -8.8014
-13.5 | -0.8342 | 0.06547 | -0.0597 | -12.7417
-13 | -0.8934 | 0.04754 | -0.0713 | -18.7926
-12.5 | -0.9424 | 0.03423 | -0.0808 | -27.5314
-12 | -0.9799 | 0.02898 | -0.0775 | -33.813
-11.5 | -0.9715 | 0.02442 | -0.0765 | -39.783
-11 | -0.9292 | 0.01921 | -0.0797 | -48.3706
-10.5 | -0.8744 | 0.01658 | -0.0808 | -52.7382
-10 | -0.8095 | 0.01479 | -0.0827 | -54.7329
-9.5 | -0.7405 | 0.01342 | -0.085 | -55.1788
-9 | -0.6833 | 0.01186 | -0.085 | -57.6138
-8.5 | -0.6182 | 0.0109 | -0.0861 | -56.7156
-8 | -0.5604 | 0.01001 | -0.0857 | -55.984
-7.5 | -0.5006 | 0.00933 | -0.0857 | -53.6549
-7 | -0.4428 | 0.0087 | -0.0852 | -50.8966
-6.5 | -0.3861 | 0.00824 | -0.0844 | -46.8568
-6 | -0.3303 | 0.00786 | -0.0836 | -42.0229
-5.5 | -0.2746 | 0.00749 | -0.0827 | -36.6622
-5 | -0.2193 | 0.00712 | -0.0819 | -30.8006
-4.5 | -0.1635 | 0.00682 | -0.0812 | -23.9736
-4 | -0.1073 | 0.00655 | -0.0807 | -16.3817
-3.5 | -0.0511 | 0.0063 | -0.0802 | -8.1111
-3 | 0.005 | 0.00604 | -0.0797 | 0.82781
-2.5 | 0.0612 | 0.00575 | -0.0794 | 10.6435
-2 | 0.1178 | 0.0055 | -0.0791 | 21.4182
-1.5 | 0.1744 | 0.00533 | -0.0788 | 32.7205
-1 | 0.2315 | 0.0052 | -0.0786 | 44.5192
-0.5 | 0.289 | 0.00516 | -0.0784 | 56.0078
0 | 0.3461 | 0.00513 | -0.0782 | 67.4659
0.5 | 0.4034 | 0.00514 | -0.078 | 78.4825
1 | 0.4608 | 0.00521 | -0.0778 | 88.4453
1.5 | 0.5179 | 0.00533 | -0.0775 | 97.167
2 | 0.5747 | 0.00548 | -0.0772 | 104.8723
2.5 | 0.631 | 0.00565 | -0.0767 | 111.6814
3 | 0.6864 | 0.00589 | -0.0761 | 116.5365
3.5 | 0.7414 | 0.00616 | -0.0754 | 120.3571
4 | 0.7949 | 0.0065 | -0.0743 | 122.2923
4.5 | 0.8465 | 0.00686 | -0.0729 | 123.3965
5 | 0.8934 | 0.00721 | -0.0703 | 123.9112
5.5 | 0.9544 | 0.00772 | -0.0709 | 123.6269
6 | 1.0056 | 0.00835 | -0.0695 | 120.4311
6.5 | 1.0565 | 0.00898 | -0.0681 | 117.6503
7 | 1.1059 | 0.00969 | -0.0663 | 114.128
7.5 | 1.1536 | 0.01049 | -0.0642 | 109.9714
8 | 1.2012 | 0.01125 | -0.0621 | 106.7733
8.5 | 1.2469 | 0.01208 | -0.0596 | 103.2202
9 | 1.2893 | 0.01303 | -0.0566 | 98.9486
9.5 | 1.33 | 0.01397 | -0.0532 | 95.204
10 | 1.3611 | 0.01504 | -0.0481 | 90.4987
10.5 | 1.3907 | 0.01618 | -0.043 | 85.9518
11 | 1.4173 | 0.01752 | -0.0377 | 80.8961
11.5 | 1.4431 | 0.01898 | -0.0327 | 76.0327
12 | 1.4606 | 0.02102 | -0.0273 | 69.4862
12.5 | 1.48 | 0.02314 | -0.0227 | 63.9585
13 | 1.4932 | 0.0259 | -0.0184 | 57.6525
13.5 | 1.5029 | 0.02926 | -0.0147 | 51.3636
14 | 1.5055 | 0.0336 | -0.0119 | 44.8065
14.5 | 1.4968 | 0.03957 | -0.0101 | 37.8266
15 | 1.4821 | 0.04694 | -0.01 | 31.5744
15.5 | 1.4545 | 0.05679 | -0.0121 | 25.6119
16 | 1.4357 | 0.06656 | -0.0154 | 21.57
16.5 | 1.4124 | 0.07788 | -0.0202 | 18.1356
17 | 1.3723 | 0.09277 | -0.0278 | 14.7925
17.5 | 1.3387 | 0.10752 | -0.0358 | 12.4507
18 | 1.2987 | 0.12418 | -0.0454 | 10.4582
18.5 | 1.2609 | 0.14106 | -0.0556 | 8.9387
19 | 1.2323 | 0.15657 | -0.0653 | 7.8706

## 55. Re 2M Mach 0.50 (1)
BIGFOIL.COM POLAR EXPORT
HN-984
HN-984 |  |  |  | Cl Max: | 1.285 | at alpha= | 7.5 | deg
JavaFoil+Calcfoil stall+Eppler ext transition |  |  |  | L/D Max: | 130.945 | at alpha= | 5.5 | deg
Re: | 2000000 |  |  | Cd Min: | 0.00684 | at alpha= | -1 | deg
Mach: | 0.5 |  |  | Cl=0 at alpha= | -3.1471 | deg
|  |  |  | @ Cl=0.1, Cd= | 0.0071525
|  |  |  | @ Cl=0.4, Cd= | 0.00759
|  |  |  | @ Cl=0.6, Cd= | 0.0081947
alpha (deg) | Cl | Cd | Cm | Cl/Cd
-20 | -0.907 | 0.17527 | -0.039 | -5.174
-19.5 | -0.882 | 0.17435 | -0.04 | -5.061
-19 | -0.853 | 0.1917 | -0.038 | -4.449
-18.5 | -0.827 | 0.1614 | -0.038 | -5.122
-18 | -0.8 | 0.15649 | -0.038 | -5.114
-17.5 | -0.774 | 0.15208 | -0.038 | -5.091
-17 | -0.749 | 0.15123 | -0.039 | -4.954
-16.5 | -0.721 | 0.14279 | -0.038 | -5.047
-16 | -0.694 | 0.13713 | -0.037 | -5.058
-15.5 | -0.667 | 0.13372 | -0.037 | -4.99
-15 | -0.641 | 0.1299 | -0.038 | -4.934
-14.5 | -0.615 | 0.12583 | -0.038 | -4.886
-14 | -0.587 | 0.11931 | -0.036 | -4.917
-13.5 | -0.56 | 0.11586 | -0.036 | -4.834
-13 | -0.534 | 0.11221 | -0.037 | -4.755
-12.5 | -0.507 | 0.10598 | -0.037 | -4.782
-12 | -0.479 | 0.10075 | -0.035 | -4.758
-11.5 | -0.453 | 0.09736 | -0.036 | -4.65
-11 | -0.426 | 0.09505 | -0.036 | -4.482
-10.5 | -0.399 | 0.08135 | -0.035 | -4.901
-10 | -0.372 | 0.07092 | -0.035 | -5.246
-9.5 | -0.345 | 0.06414 | -0.036 | -5.384
-9 | -0.318 | 0.07238 | -0.033 | -4.389
-8.5 | -0.291 | 0.06035 | -0.034 | -4.818
-8 | -0.264 | 0.05703 | -0.034 | -4.626
-7.5 | -0.238 | 0.05112 | -0.039 | -4.646
-7 | -0.417 | 0.01359 | -0.077 | -30.683
-6.5 | -0.409 | 0.01071 | -0.081 | -38.149
-6 | -0.366 | 0.00882 | -0.082 | -41.436
-5.5 | -0.31 | 0.00914 | -0.082 | -33.967
-5 | -0.249 | 0.00875 | -0.083 | -28.414
-4.5 | -0.183 | 0.00893 | -0.083 | -20.534
-4 | -0.116 | 0.00838 | -0.084 | -13.885
-3.5 | -0.048 | 0.00793 | -0.085 | -6.099
-3 | 0.02 | 0.00746 | -0.085 | 2.715
-2.5 | 0.089 | 0.00717 | -0.086 | 12.443
-2 | 0.158 | 0.00706 | -0.086 | 22.431
-1.5 | 0.228 | 0.00692 | -0.087 | 32.907
-1 | 0.297 | 0.00684 | -0.087 | 43.365
-0.5 | 0.366 | 0.00722 | -0.088 | 50.634
0 | 0.434 | 0.00796 | -0.088 | 54.57
0.5 | 0.503 | 0.00804 | -0.089 | 62.601
1 | 0.572 | 0.00817 | -0.089 | 69.935
1.5 | 0.64 | 0.00823 | -0.09 | 77.77
2 | 0.708 | 0.00848 | -0.09 | 83.529
2.5 | 0.776 | 0.00884 | -0.091 | 87.823
3 | 0.844 | 0.00933 | -0.091 | 90.487
3.5 | 0.911 | 0.01007 | -0.092 | 90.448
4 | 0.976 | 0.00877 | -0.092 | 111.31
4.5 | 1.04 | 0.00841 | -0.093 | 123.693
5 | 1.103 | 0.00909 | -0.093 | 121.298
5.5 | 1.162 | 0.00888 | -0.093 | 130.945
6 | 1.215 | 0.01266 | -0.094 | 95.974
6.5 | 1.257 | 0.01403 | -0.094 | 89.553
7 | 1.284 | 0.01579 | -0.094 | 81.311
7.5 | 1.285 | 0.01838 | -0.094 | 69.874
8 | 1.239 | 0.02055 | -0.094 | 60.274
8.5 | 0.755 | 0.02618 | -0.091 | 28.853
9 | 0.77 | 0.03096 | -0.089 | 24.872
9.5 | 0.706 | 0.06464 | -0.062 | 10.922
10 | 0.717 | 0.0839 | -0.042 | 8.541
10.5 | 0.744 | 0.0894 | -0.043 | 8.32
11 | 0.772 | 0.09486 | -0.046 | 8.138
11.5 | 0.798 | 0.09977 | -0.045 | 8.002
12 | 0.827 | 0.10612 | -0.049 | 7.791
12.5 | 0.854 | 0.10946 | -0.049 | 7.798

## 56. Re 2M Mach 0.50 (2)
BIGFOIL.COM POLAR EXPORT
HN-984
HN-984 |  |  |  | Cl Max: | 1.3828 | at alpha= | 10 | deg
XFOIL ncrit=9 |  |  |  | L/D Max: | 121.128 | at alpha= | 4 | deg
Re: | 2000000 |  |  | Cd Min: | 0.21514 | at alpha= | -17.5 | deg
Mach: | 0.5 |  |  | Cl=0 at alpha= | -2.9782 | deg
|  |  |  | @ Cl=0.1, Cd= | 0.0061047
|  |  |  | @ Cl=0.4, Cd= | 0.0055138
|  |  |  | @ Cl=0.6, Cd= | 0.0058142
alpha (deg) | Cl | Cd | Cm | Cl/Cd
-17.5 | -0.5706 | 0.21514 | 0.0028 | -2.6522
-17 | -0.5509 | 0.20841 | -0.0007 | -2.6433
-16.5 | -0.5312 | 0.20145 | -0.0042 | -2.6369
-16 | -0.5138 | 0.19247 | -0.0082 | -2.6695
-15.5 | -0.4976 | 0.18397 | -0.0119 | -2.7048
-14.5 | -0.4721 | 0.16675 | -0.0181 | -2.8312
-14 | -0.4585 | 0.15894 | -0.0211 | -2.8847
-13.5 | -0.4504 | 0.14981 | -0.0242 | -3.0065
-13 | -0.4407 | 0.14183 | -0.0269 | -3.1072
-12.5 | -0.4362 | 0.13288 | -0.0297 | -3.2827
-12 | -0.4359 | 0.12347 | -0.0326 | -3.5304
-11.5 | -0.4444 | 0.11268 | -0.0361 | -3.9439
-11 | -0.4577 | 0.10204 | -0.0399 | -4.4855
-10.5 | -0.4715 | 0.09226 | -0.0435 | -5.1106
-10 | -0.4929 | 0.08212 | -0.0473 | -6.0022
-9.5 | -0.5197 | 0.07223 | -0.0507 | -7.1951
-8.5 | -0.5483 | 0.03954 | -0.0866 | -13.867
-8 | -0.5579 | 0.02569 | -0.1071 | -21.7166
-7.5 | -0.5445 | 0.01614 | -0.1112 | -33.7361
-7 | -0.5055 | 0.01202 | -0.1069 | -42.0549
-6.5 | -0.45 | 0.01031 | -0.1027 | -43.6469
-6 | -0.3896 | 0.0092 | -0.0992 | -42.3478
-5.5 | -0.3261 | 0.00849 | -0.0965 | -38.4099
-5 | -0.2618 | 0.00797 | -0.0943 | -32.8482
-4.5 | -0.197 | 0.00756 | -0.0925 | -26.0582
-4 | -0.1325 | 0.00719 | -0.0909 | -18.4284
-3.5 | -0.0675 | 0.00686 | -0.0898 | -9.8397
-3 | -0.0028 | 0.00657 | -0.0888 | -0.42618
-2.5 | 0.0613 | 0.00626 | -0.0879 | 9.7923
-2 | 0.1261 | 0.006 | -0.0873 | 21.0167
-1.5 | 0.1905 | 0.00577 | -0.0868 | 33.0156
-1 | 0.2549 | 0.0056 | -0.0862 | 45.5179
-0.5 | 0.3202 | 0.00553 | -0.0858 | 57.9024
0 | 0.3851 | 0.0055 | -0.0854 | 70.0182
1 | 0.5147 | 0.00562 | -0.0843 | 91.5836
1.5 | 0.5794 | 0.00575 | -0.0836 | 100.7652
2 | 0.6436 | 0.00595 | -0.0828 | 108.1681
2.5 | 0.7073 | 0.0062 | -0.0817 | 114.0806
3 | 0.77 | 0.00651 | -0.0804 | 118.2796
3.5 | 0.8315 | 0.0069 | -0.0787 | 120.5072
4 | 0.8915 | 0.00736 | -0.0765 | 121.1277
4.5 | 0.9497 | 0.00785 | -0.0739 | 120.9809
5 | 1.0034 | 0.00836 | -0.0701 | 120.0239
5.5 | 1.0651 | 0.00893 | -0.0677 | 119.2721
6 | 1.12 | 0.00974 | -0.0641 | 114.9897
6.5 | 1.1734 | 0.01057 | -0.0599 | 111.0123
7 | 1.2205 | 0.01147 | -0.0544 | 106.408
7.5 | 1.261 | 0.01253 | -0.0477 | 100.6385
8 | 1.2996 | 0.01377 | -0.041 | 94.3791
8.5 | 1.3311 | 0.01541 | -0.0336 | 86.379
9 | 1.3565 | 0.01754 | -0.0261 | 77.3375
9.5 | 1.3766 | 0.02031 | -0.0188 | 67.7794
10 | 1.3828 | 0.0244 | -0.012 | 56.6721
10.5 | 1.3747 | 0.03022 | -0.007 | 45.4897
11 | 1.354 | 0.03801 | -0.0047 | 35.6222
11.5 | 1.3276 | 0.04735 | -0.0052 | 28.038
12 | 1.2939 | 0.05852 | -0.0085 | 22.1104
12.5 | 1.259 | 0.071 | -0.0141 | 17.7324
13 | 1.2255 | 0.08439 | -0.0213 | 14.5219
13.5 | 1.1912 | 0.09887 | -0.0298 | 12.0481
14 | 1.1614 | 0.11345 | -0.0388 | 10.2371
14.5 | 1.1324 | 0.12852 | -0.0484 | 8.8111
15 | 1.1079 | 0.14357 | -0.0583 | 7.7168

## 57. Re 3M Mach 0.00 (1)
BIGFOIL.COM POLAR EXPORT
HN-984
HN-984 |  |  |  | Cl Max: | 1.367 | at alpha= | 10.5 | deg
JavaFoil+Calcfoil stall+Eppler ext transition |  |  |  | L/D Max: | 124.598 | at alpha= | 7.5 | deg
Re: | 3000000 |  |  | Cd Min: | 0.00639 | at alpha= | -2 | deg
Mach: | 0 |  |  | Cl=0 at alpha= | -3.15 | deg
|  |  |  | @ Cl=0.1, Cd= | 0.006538
|  |  |  | @ Cl=0.4, Cd= | 0.007056
|  |  |  | @ Cl=0.6, Cd= | 0.0071681
alpha (deg) | Cl | Cd | Cm | Cl/Cd
-15.5 | -0.597 | 0.11126 | -0.033 | -5.364
-15 | -0.607 | 0.10494 | -0.033 | -5.785
-14.5 | -0.616 | 0.09832 | -0.034 | -6.264
-14 | -0.622 | 0.09278 | -0.035 | -6.704
-13.5 | -0.627 | 0.0857 | -0.037 | -7.316
-13 | -0.63 | 0.07853 | -0.039 | -8.021
-12.5 | -0.633 | 0.06869 | -0.043 | -9.223
-12 | -0.637 | 0.05774 | -0.047 | -11.031
-11.5 | -0.657 | 0.03653 | -0.055 | -17.987
-11 | -0.677 | 0.02053 | -0.061 | -32.981
-10.5 | -0.678 | 0.01434 | -0.064 | -47.29
-10 | -0.665 | 0.01196 | -0.065 | -55.619
-9.5 | -0.642 | 0.01079 | -0.067 | -59.514
-9 | -0.612 | 0.01009 | -0.068 | -60.609
-8.5 | -0.574 | 0.00883 | -0.068 | -65.027
-8 | -0.532 | 0.00889 | -0.069 | -59.83
-7.5 | -0.486 | 0.0085 | -0.069 | -57.185
-7 | -0.437 | 0.00872 | -0.07 | -50.092
-6.5 | -0.385 | 0.00842 | -0.07 | -45.724
-6 | -0.331 | 0.00817 | -0.071 | -40.567
-5.5 | -0.276 | 0.00795 | -0.071 | -34.679
-5 | -0.218 | 0.0078 | -0.072 | -28.005
-4.5 | -0.16 | 0.00741 | -0.072 | -21.625
-4 | -0.101 | 0.00711 | -0.073 | -14.256
-3.5 | -0.042 | 0.00684 | -0.073 | -6.147
-3 | 0.018 | 0.00687 | -0.074 | 2.558
-2.5 | 0.077 | 0.00663 | -0.074 | 11.663
-2 | 0.137 | 0.00639 | -0.075 | 21.493
-1.5 | 0.197 | 0.00666 | -0.075 | 29.606
-1 | 0.257 | 0.00705 | -0.076 | 36.476
-0.5 | 0.317 | 0.00706 | -0.076 | 44.88
0 | 0.376 | 0.00704 | -0.076 | 53.496
0.5 | 0.436 | 0.00708 | -0.077 | 61.632
1 | 0.496 | 0.00712 | -0.077 | 69.635
1.5 | 0.555 | 0.00713 | -0.078 | 77.892
2 | 0.614 | 0.00718 | -0.078 | 85.528
2.5 | 0.674 | 0.00725 | -0.079 | 92.89
3 | 0.733 | 0.00737 | -0.079 | 99.378
3.5 | 0.791 | 0.00758 | -0.079 | 104.335
4 | 0.85 | 0.00781 | -0.08 | 108.75
4.5 | 0.907 | 0.00813 | -0.08 | 111.636
5 | 0.965 | 0.00846 | -0.081 | 114.047
5.5 | 1.021 | 0.00864 | -0.081 | 118.144
6 | 1.074 | 0.00897 | -0.082 | 119.819
6.5 | 1.126 | 0.0095 | -0.082 | 118.439
7 | 1.175 | 0.00994 | -0.082 | 118.143
7.5 | 1.218 | 0.00978 | -0.083 | 124.598
8 | 1.26 | 0.01064 | -0.083 | 118.44
8.5 | 1.294 | 0.01347 | -0.083 | 96.059
9 | 1.322 | 0.0141 | -0.083 | 93.751
9.5 | 1.344 | 0.01473 | -0.084 | 91.264
10 | 1.359 | 0.01558 | -0.084 | 87.242
10.5 | 1.367 | 0.01652 | -0.084 | 82.771
11 | 1.367 | 0.01759 | -0.084 | 77.694
11.5 | 1.358 | 0.01887 | -0.084 | 71.95
12 | 1.34 | 0.02054 | -0.084 | 65.234
12.5 | 1.315 | 0.0225 | -0.083 | 58.454
13 | 1.283 | 0.0251 | -0.083 | 51.109
13.5 | 1.245 | 0.02815 | -0.082 | 44.222
14 | 1.198 | 0.03321 | -0.081 | 36.066
14.5 | 1.147 | 0.03962 | -0.079 | 28.944
15 | 1.092 | 0.04821 | -0.077 | 22.651
15.5 | 1.032 | 0.06091 | -0.075 | 16.942

## 58. Re 3M Mach 0.00 (2)
BIGFOIL.COM POLAR EXPORT
HN-984
HN-984 |  |  |  | Cl Max: | 1.649 | at alpha= | 17 | deg
XFOIL ncrit=9 |  |  |  | L/D Max: | 128.945 | at alpha= | 6 | deg
Re: | 3000000 |  |  | Cd Min: | 0.16239 | at alpha= | -19 | deg
Mach: | 0 |  |  | Cl=0 at alpha= | -3.0557 | deg
|  |  |  | @ Cl=0.1, Cd= | 0.0052855
|  |  |  | @ Cl=0.4, Cd= | 0.004846
|  |  |  | @ Cl=0.6, Cd= | 0.0052657
alpha (deg) | Cl | Cd | Cm | Cl/Cd
-19 | -0.745 | 0.16239 | -0.0067 | -4.5877
-18.5 | -0.7899 | 0.14306 | -0.0166 | -5.5215
-18 | -0.9207 | 0.10844 | -0.0354 | -8.4904
-17.5 | -1.0878 | 0.07181 | -0.0564 | -15.1483
-17 | -1.1538 | 0.05328 | -0.0682 | -21.6554
-16.5 | -1.1891 | 0.04067 | -0.077 | -29.2378
-16 | -1.2212 | 0.03093 | -0.0827 | -39.4827
-15.5 | -1.2347 | 0.02601 | -0.082 | -47.4702
-15 | -1.2706 | 0.0229 | -0.0722 | -55.4847
-14.5 | -1.2612 | 0.02104 | -0.0665 | -59.943
-14 | -1.2248 | 0.01921 | -0.0654 | -63.7585
-13.5 | -1.1704 | 0.01763 | -0.0673 | -66.3868
-13 | -1.1123 | 0.0164 | -0.0694 | -67.8232
-12.5 | -1.0527 | 0.01522 | -0.0717 | -69.1656
-12 | -0.9965 | 0.01427 | -0.0728 | -69.8318
-11.5 | -0.9388 | 0.01348 | -0.0741 | -69.6439
-11 | -0.8798 | 0.01223 | -0.0759 | -71.9379
-10.5 | -0.8173 | 0.01133 | -0.0781 | -72.1359
-10 | -0.7534 | 0.01063 | -0.0804 | -70.8749
-9.5 | -0.6981 | 0.01009 | -0.0806 | -69.1873
-9 | -0.6415 | 0.00932 | -0.0812 | -68.8305
-8.5 | -0.5876 | 0.00883 | -0.081 | -66.5459
-8 | -0.5332 | 0.00831 | -0.0809 | -64.1637
-7.5 | -0.4794 | 0.00796 | -0.0805 | -60.2261
-7 | -0.4265 | 0.00758 | -0.0799 | -56.2665
-6.5 | -0.3732 | 0.00731 | -0.0794 | -51.0534
-6 | -0.3197 | 0.00705 | -0.0789 | -45.3475
-5.5 | -0.266 | 0.00677 | -0.0785 | -39.291
-5 | -0.2123 | 0.0065 | -0.0781 | -32.6615
-4 | -0.1033 | 0.00607 | -0.0775 | -17.0181
-3.5 | -0.0487 | 0.00585 | -0.0773 | -8.3248
-3 | 0.0061 | 0.00567 | -0.0771 | 1.0758
-2.5 | 0.061 | 0.00542 | -0.077 | 11.2546
-2 | 0.1161 | 0.00523 | -0.0769 | 22.1989
-1.5 | 0.1711 | 0.00507 | -0.0768 | 33.7475
-1 | 0.2266 | 0.00494 | -0.0768 | 45.8704
-0.5 | 0.2822 | 0.00487 | -0.0767 | 57.9466
0 | 0.3377 | 0.00486 | -0.0767 | 69.4856
0.5 | 0.3933 | 0.00484 | -0.0766 | 81.2603
1 | 0.4488 | 0.00489 | -0.0765 | 91.7791
1.5 | 0.5039 | 0.00499 | -0.0764 | 100.982
2 | 0.5589 | 0.00513 | -0.0762 | 108.9474
2.5 | 0.6134 | 0.00531 | -0.0759 | 115.5179
3 | 0.6672 | 0.00554 | -0.0756 | 120.4332
3.5 | 0.7205 | 0.00581 | -0.0751 | 124.0103
4 | 0.7731 | 0.00612 | -0.0745 | 126.3235
4.5 | 0.8247 | 0.00648 | -0.0738 | 127.2685
5 | 0.8754 | 0.00682 | -0.0729 | 128.3578
5.5 | 0.9231 | 0.00719 | -0.0713 | 128.3866
6 | 0.9774 | 0.00758 | -0.0712 | 128.9446
6.5 | 1.0275 | 0.00811 | -0.0703 | 126.6954
7 | 1.0758 | 0.00875 | -0.0691 | 122.9486
7.5 | 1.1244 | 0.00935 | -0.068 | 120.2567
8 | 1.1719 | 0.00999 | -0.0667 | 117.3073
8.5 | 1.219 | 0.01062 | -0.0654 | 114.7834
9 | 1.264 | 0.01136 | -0.0638 | 111.2676
9.5 | 1.3088 | 0.01205 | -0.0621 | 108.6141
10 | 1.3517 | 0.01281 | -0.0601 | 105.5191
10.5 | 1.3917 | 0.01366 | -0.0577 | 101.8814
11 | 1.4296 | 0.01454 | -0.055 | 98.3219
11.5 | 1.4618 | 0.01535 | -0.0511 | 95.2313
12 | 1.4898 | 0.01629 | -0.0467 | 91.4549
12.5 | 1.5186 | 0.01725 | -0.0427 | 88.0348
13 | 1.5429 | 0.01848 | -0.0383 | 83.4903
13.5 | 1.5618 | 0.02008 | -0.0336 | 77.7789
14 | 1.5843 | 0.02157 | -0.0299 | 73.4492
14.5 | 1.6033 | 0.0234 | -0.0262 | 68.5171
15 | 1.6193 | 0.02559 | -0.0228 | 63.2786
15.5 | 1.632 | 0.02824 | -0.0197 | 57.7904
16 | 1.6423 | 0.03134 | -0.0172 | 52.4027
16.5 | 1.6476 | 0.03519 | -0.0152 | 46.8201
17 | 1.649 | 0.03981 | -0.0139 | 41.4218
17.5 | 1.6458 | 0.04538 | -0.0135 | 36.2671
18 | 1.64 | 0.05176 | -0.0141 | 31.6847
18.5 | 1.6207 | 0.06053 | -0.0161 | 26.7752
19 | 1.6036 | 0.06975 | -0.0193 | 22.9907
19.5 | 1.5754 | 0.08142 | -0.0242 | 19.3491
20 | 1.5403 | 0.09515 | -0.0308 | 16.1881

## 59. Re 3M Mach 0.10 (1)
BIGFOIL.COM POLAR EXPORT
HN-984
HN-984 |  |  |  | Cl Max: | 1.363 | at alpha= | 10.5 | deg
JavaFoil+Calcfoil stall+Eppler ext transition |  |  |  | L/D Max: | 130.031 | at alpha= | 8 | deg
Re: | 3000000 |  |  | Cd Min: | 0.00642 | at alpha= | -2 | deg
Mach: | 0.1 |  |  | Cl=0 at alpha= | -3.15 | deg
|  |  |  | @ Cl=0.1, Cd= | 0.006553
|  |  |  | @ Cl=0.4, Cd= | 0.0070583
|  |  |  | @ Cl=0.6, Cd= | 0.007209
alpha (deg) | Cl | Cd | Cm | Cl/Cd
-15.5 | -0.566 | 0.11309 | -0.032 | -5.005
-15 | -0.58 | 0.1067 | -0.033 | -5.432
-14.5 | -0.591 | 0.10045 | -0.034 | -5.887
-14 | -0.601 | 0.0945 | -0.035 | -6.354
-13.5 | -0.608 | 0.08816 | -0.036 | -6.892
-13 | -0.613 | 0.08111 | -0.038 | -7.555
-12.5 | -0.617 | 0.07264 | -0.041 | -8.495
-12 | -0.62 | 0.06332 | -0.045 | -9.79
-11.5 | -0.633 | 0.04583 | -0.052 | -13.811
-11 | -0.659 | 0.02476 | -0.059 | -26.628
-10.5 | -0.668 | 0.01561 | -0.063 | -42.817
-10 | -0.659 | 0.01248 | -0.065 | -52.831
-9.5 | -0.64 | 0.01099 | -0.067 | -58.224
-9 | -0.611 | 0.01022 | -0.068 | -59.759
-8.5 | -0.575 | 0.00849 | -0.069 | -67.683
-8 | -0.533 | 0.00897 | -0.069 | -59.436
-7.5 | -0.487 | 0.00856 | -0.07 | -56.921
-7 | -0.438 | 0.00829 | -0.07 | -52.866
-6.5 | -0.387 | 0.00848 | -0.071 | -45.606
-6 | -0.333 | 0.00824 | -0.071 | -40.366
-5.5 | -0.277 | 0.00803 | -0.072 | -34.468
-5 | -0.219 | 0.00779 | -0.072 | -28.179
-4.5 | -0.161 | 0.0074 | -0.073 | -21.765
-4 | -0.102 | 0.0071 | -0.073 | -14.348
-3.5 | -0.042 | 0.00685 | -0.074 | -6.165
-3 | 0.018 | 0.00686 | -0.074 | 2.573
-2.5 | 0.078 | 0.00663 | -0.075 | 11.73
-2 | 0.138 | 0.00642 | -0.075 | 21.496
-1.5 | 0.198 | 0.00666 | -0.076 | 29.751
-1 | 0.258 | 0.00706 | -0.076 | 36.567
-0.5 | 0.318 | 0.00707 | -0.076 | 45.046
0 | 0.378 | 0.00704 | -0.077 | 53.723
0.5 | 0.438 | 0.00709 | -0.077 | 61.822
1 | 0.498 | 0.00713 | -0.078 | 69.885
1.5 | 0.558 | 0.00716 | -0.078 | 77.868
2 | 0.618 | 0.00723 | -0.079 | 85.446
2.5 | 0.677 | 0.00745 | -0.079 | 90.821
3 | 0.736 | 0.00739 | -0.079 | 99.575
3.5 | 0.795 | 0.00761 | -0.08 | 104.42
4 | 0.854 | 0.00785 | -0.08 | 108.77
4.5 | 0.912 | 0.00817 | -0.081 | 111.572
5 | 0.969 | 0.0085 | -0.081 | 114.004
5.5 | 1.026 | 0.0087 | -0.082 | 117.917
6 | 1.079 | 0.00903 | -0.082 | 119.553
6.5 | 1.131 | 0.00958 | -0.082 | 118.086
7 | 1.18 | 0.01003 | -0.083 | 117.621
7.5 | 1.223 | 0.00987 | -0.083 | 123.883
8 | 1.264 | 0.00972 | -0.083 | 130.031
8.5 | 1.297 | 0.01361 | -0.083 | 95.261
9 | 1.324 | 0.01427 | -0.084 | 92.785
9.5 | 1.345 | 0.01493 | -0.084 | 90.08
10 | 1.358 | 0.01582 | -0.084 | 85.837
10.5 | 1.363 | 0.01678 | -0.084 | 81.2
11 | 1.358 | 0.01791 | -0.084 | 75.83
11.5 | 1.345 | 0.01928 | -0.084 | 69.789
12 | 1.323 | 0.02109 | -0.084 | 62.712
12.5 | 1.292 | 0.02334 | -0.083 | 55.361
13 | 1.254 | 0.0262 | -0.083 | 47.858
13.5 | 1.209 | 0.02994 | -0.082 | 40.383
14 | 1.156 | 0.0357 | -0.08 | 32.376
14.5 | 1.097 | 0.04373 | -0.079 | 25.093
15 | 1.033 | 0.0554 | -0.076 | 18.65
15.5 | 0.971 | 0.06882 | -0.073 | 14.102

## 60. Re 3M Mach 0.10 (2)
BIGFOIL.COM POLAR EXPORT
HN-984
HN-984 |  |  |  | Cl Max: | 1.6342 | at alpha= | 16.5 | deg
XFOIL ncrit=9 |  |  |  | L/D Max: | 128.794 | at alpha= | 6 | deg
Re: | 3000000 |  |  | Cd Min: | 0.15763 | at alpha= | -18.5 | deg
Mach: | 0.1 |  |  | Cl=0 at alpha= | -3.0534 | deg
|  |  |  | @ Cl=0.1, Cd= | 0.0053136
|  |  |  | @ Cl=0.4, Cd= | 0.0048643
|  |  |  | @ Cl=0.6, Cd= | 0.0052823
alpha (deg) | Cl | Cd | Cm | Cl/Cd
-18.5 | -0.7329 | 0.15763 | -0.0098 | -4.6495
-17.5 | -0.8991 | 0.10647 | -0.0371 | -8.4446
-17 | -1.0424 | 0.07446 | -0.0556 | -13.9995
-16.5 | -1.1019 | 0.05695 | -0.0663 | -19.3486
-16 | -1.1522 | 0.04152 | -0.0774 | -27.7505
-15.5 | -1.1765 | 0.03234 | -0.083 | -36.3791
-15 | -1.2185 | 0.0254 | -0.0818 | -47.9724
-14.5 | -1.2399 | 0.02321 | -0.0724 | -53.4209
-14 | -1.2296 | 0.0209 | -0.0672 | -58.8325
-13.5 | -1.1781 | 0.01874 | -0.0691 | -62.8655
-13 | -1.1208 | 0.01722 | -0.0711 | -65.0871
-12.5 | -1.0614 | 0.01585 | -0.0732 | -66.9653
-12 | -1.0041 | 0.01472 | -0.0745 | -68.2133
-11.5 | -0.9467 | 0.01381 | -0.0755 | -68.5518
-11 | -0.8862 | 0.01275 | -0.0772 | -69.5059
-10.5 | -0.824 | 0.01157 | -0.0792 | -71.2187
-10 | -0.7595 | 0.0108 | -0.0815 | -70.3241
-9.5 | -0.7038 | 0.01021 | -0.0816 | -68.9324
-9 | -0.6462 | 0.00944 | -0.0822 | -68.4534
-8.5 | -0.592 | 0.00891 | -0.0819 | -66.4422
-8 | -0.5371 | 0.00839 | -0.0817 | -64.0167
-7.5 | -0.483 | 0.008 | -0.0812 | -60.375
-7 | -0.4297 | 0.00763 | -0.0806 | -56.3172
-6.5 | -0.3758 | 0.00736 | -0.08 | -51.0598
-6 | -0.3222 | 0.00708 | -0.0795 | -45.5085
-5.5 | -0.268 | 0.00681 | -0.079 | -39.3539
-5 | -0.2139 | 0.00652 | -0.0785 | -32.8067
-4.5 | -0.1593 | 0.00631 | -0.0782 | -25.2456
-4 | -0.1043 | 0.00609 | -0.0779 | -17.1264
-3.5 | -0.0493 | 0.00588 | -0.0777 | -8.3844
-3 | 0.0059 | 0.00569 | -0.0775 | 1.0369
-2.5 | 0.0611 | 0.00544 | -0.0774 | 11.2316
-1.5 | 0.1719 | 0.00508 | -0.0772 | 33.8386
-1 | 0.2276 | 0.00495 | -0.0771 | 45.9798
-0.5 | 0.2836 | 0.00488 | -0.0771 | 58.1148
0 | 0.3394 | 0.00486 | -0.077 | 69.8354
0.5 | 0.3952 | 0.00486 | -0.0769 | 81.3169
1 | 0.4511 | 0.00491 | -0.0768 | 91.8737
1.5 | 0.5065 | 0.005 | -0.0767 | 101.3
2 | 0.5619 | 0.00515 | -0.0765 | 109.1068
2.5 | 0.6166 | 0.00534 | -0.0762 | 115.4682
3 | 0.6708 | 0.00556 | -0.0758 | 120.6475
3.5 | 0.7243 | 0.00584 | -0.0753 | 124.024
4 | 0.7773 | 0.00615 | -0.0747 | 126.3902
4.5 | 0.8292 | 0.00651 | -0.074 | 127.3733
5 | 0.8802 | 0.00687 | -0.073 | 128.1223
5.5 | 0.9283 | 0.00722 | -0.0714 | 128.5734
6 | 0.9827 | 0.00763 | -0.0712 | 128.7942
6.5 | 1.033 | 0.00817 | -0.0702 | 126.4382
7 | 1.0816 | 0.00882 | -0.0689 | 122.6304
7.5 | 1.1303 | 0.00944 | -0.0677 | 119.7352
8 | 1.1784 | 0.01006 | -0.0664 | 117.1372
8.5 | 1.2253 | 0.01074 | -0.0649 | 114.0875
9 | 1.2707 | 0.01147 | -0.0632 | 110.7847
9.5 | 1.3154 | 0.01219 | -0.0613 | 107.9081
10 | 1.3574 | 0.01301 | -0.059 | 104.3351
10.5 | 1.3975 | 0.01386 | -0.0565 | 100.8297
11 | 1.4341 | 0.01473 | -0.0533 | 97.3591
11.5 | 1.4632 | 0.01564 | -0.0487 | 93.555
12 | 1.4924 | 0.01659 | -0.0444 | 89.9578
12.5 | 1.5202 | 0.01764 | -0.0402 | 86.1791
13 | 1.542 | 0.01908 | -0.0355 | 80.8176
13.5 | 1.5623 | 0.02068 | -0.031 | 75.5464
14 | 1.5831 | 0.02238 | -0.0272 | 70.7373
14.5 | 1.6 | 0.02448 | -0.0234 | 65.3595
15 | 1.614 | 0.02699 | -0.02 | 59.7999
15.5 | 1.6245 | 0.03003 | -0.0171 | 54.0959
16 | 1.6321 | 0.03362 | -0.0148 | 48.5455
16.5 | 1.6342 | 0.0381 | -0.0132 | 42.8924
17 | 1.6319 | 0.04348 | -0.0125 | 37.5322
17.5 | 1.6238 | 0.05008 | -0.0129 | 32.4241
18 | 1.6127 | 0.05769 | -0.0144 | 27.9546
18.5 | 1.5866 | 0.06805 | -0.0177 | 23.3152
19 | 1.5605 | 0.07937 | -0.0224 | 19.6611
19.5 | 1.5271 | 0.09275 | -0.0288 | 16.4647
20 | 1.4874 | 0.10808 | -0.037 | 13.762

## 61. Re 3M Mach 0.25 (1)
BIGFOIL.COM POLAR EXPORT
HN-984
HN-984 |  |  |  | Cl Max: | 1.338 | at alpha= | 9.5 | deg
JavaFoil+Calcfoil stall+Eppler ext transition |  |  |  | L/D Max: | 123.442 | at alpha= | 7 | deg
Re: | 3000000 |  |  | Cd Min: | 0.00633 | at alpha= | -1.5 | deg
Mach: | 0.25 |  |  | Cl=0 at alpha= | -3.1475 | deg
|  |  |  | @ Cl=0.1, Cd= | 0.0066726
|  |  |  | @ Cl=0.4, Cd= | 0.007179
|  |  |  | @ Cl=0.6, Cd= | 0.0073531
alpha (deg) | Cl | Cd | Cm | Cl/Cd
-14.5 | -0.374 | 0.10925 | -0.031 | -3.427
-14 | -0.414 | 0.10316 | -0.031 | -4.01
-13.5 | -0.449 | 0.09674 | -0.032 | -4.639
-13 | -0.479 | 0.09036 | -0.033 | -5.299
-12.5 | -0.503 | 0.08423 | -0.035 | -5.975
-12 | -0.522 | 0.07822 | -0.036 | -6.675
-11.5 | -0.535 | 0.07234 | -0.038 | -7.393
-11 | -0.545 | 0.06317 | -0.043 | -8.631
-10.5 | -0.558 | 0.04917 | -0.05 | -11.346
-10 | -0.603 | 0.02023 | -0.063 | -29.823
-9.5 | -0.611 | 0.01328 | -0.067 | -45.996
-9 | -0.598 | 0.01119 | -0.069 | -53.416
-8.5 | -0.572 | 0.01026 | -0.07 | -55.698
-8 | -0.536 | 0.00851 | -0.071 | -62.977
-7.5 | -0.493 | 0.00893 | -0.072 | -55.264
-7 | -0.446 | 0.00857 | -0.072 | -52.011
-6.5 | -0.394 | 0.0086 | -0.073 | -45.886
-6 | -0.34 | 0.00846 | -0.073 | -40.243
-5.5 | -0.284 | 0.00822 | -0.074 | -34.495
-5 | -0.225 | 0.00793 | -0.074 | -28.388
-4.5 | -0.165 | 0.00758 | -0.075 | -21.808
-4 | -0.105 | 0.00721 | -0.075 | -14.505
-3.5 | -0.043 | 0.00693 | -0.076 | -6.265
-3 | 0.018 | 0.007 | -0.076 | 2.591
-2.5 | 0.08 | 0.00675 | -0.077 | 11.835
-2 | 0.142 | 0.00651 | -0.077 | 21.77
-1.5 | 0.204 | 0.00633 | -0.078 | 32.19
-1 | 0.265 | 0.00716 | -0.078 | 37.046
-0.5 | 0.327 | 0.00719 | -0.079 | 45.513
0 | 0.389 | 0.00717 | -0.079 | 54.208
0.5 | 0.45 | 0.00722 | -0.079 | 62.413
1 | 0.512 | 0.00728 | -0.08 | 70.349
1.5 | 0.573 | 0.0073 | -0.08 | 78.515
2 | 0.634 | 0.00742 | -0.081 | 85.542
2.5 | 0.695 | 0.00763 | -0.081 | 91.158
3 | 0.756 | 0.00759 | -0.082 | 99.672
3.5 | 0.817 | 0.00782 | -0.082 | 104.404
4 | 0.877 | 0.00807 | -0.083 | 108.596
4.5 | 0.936 | 0.00836 | -0.083 | 111.96
5 | 0.995 | 0.00878 | -0.083 | 113.325
5.5 | 1.052 | 0.00907 | -0.084 | 115.999
6 | 1.107 | 0.00941 | -0.084 | 117.613
6.5 | 1.158 | 0.01009 | -0.085 | 114.786
7 | 1.204 | 0.00975 | -0.085 | 123.442
7.5 | 1.247 | 0.01047 | -0.085 | 119.131
8 | 1.285 | 0.01317 | -0.085 | 97.573
8.5 | 1.312 | 0.01448 | -0.086 | 90.602
9 | 1.33 | 0.0153 | -0.086 | 86.902
9.5 | 1.338 | 0.01612 | -0.086 | 82.98
10 | 1.333 | 0.01727 | -0.086 | 77.22
10.5 | 1.315 | 0.01863 | -0.086 | 70.579
11 | 1.283 | 0.0204 | -0.086 | 62.874
11.5 | 1.236 | 0.02269 | -0.085 | 54.449
12 | 1.173 | 0.02607 | -0.084 | 44.983
12.5 | 1.092 | 0.03187 | -0.083 | 34.261
13 | 0.994 | 0.04247 | -0.079 | 23.401
13.5 | 0.879 | 0.06245 | -0.073 | 14.076
14 | 0.771 | 0.08449 | -0.065 | 9.128
14.5 | 0.681 | 0.09571 | -0.062 | 7.114

## 62. Re 3M Mach 0.25 (2)
BIGFOIL.COM POLAR EXPORT
HN-984
HN-984 |  |  |  | Cl Max: | 1.5597 | at alpha= | 14.5 | deg
XFOIL ncrit=9 |  |  |  | L/D Max: | 128.251 | at alpha= | 6 | deg
Re: | 3000000 |  |  | Cd Min: | 0.19661 | at alpha= | -17.5 | deg
Mach: | 0.25 |  |  | Cl=0 at alpha= | -3.0401 | deg
|  |  |  | @ Cl=0.1, Cd= | 0.0054092
|  |  |  | @ Cl=0.4, Cd= | 0.00493
|  |  |  | @ Cl=0.6, Cd= | 0.0053195
alpha (deg) | Cl | Cd | Cm | Cl/Cd
-17.5 | -0.5576 | 0.19661 | 0.0017 | -2.8361
-17 | -0.5477 | 0.18768 | -0.002 | -2.9183
-16 | -0.6735 | 0.1326 | -0.0248 | -5.0792
-15.5 | -0.7272 | 0.11356 | -0.0347 | -6.4037
-15 | -0.7961 | 0.09378 | -0.0459 | -8.489
-14.5 | -0.885 | 0.07253 | -0.0584 | -12.2018
-14 | -0.9662 | 0.05178 | -0.0714 | -18.6597
-13.5 | -1.0298 | 0.0353 | -0.0842 | -29.1728
-13 | -1.0607 | 0.02863 | -0.0846 | -37.0486
-12.5 | -1.0784 | 0.0243 | -0.0803 | -44.3786
-12 | -1.0312 | 0.02041 | -0.0829 | -50.5243
-11.5 | -0.9783 | 0.01763 | -0.0841 | -55.4906
-11 | -0.9221 | 0.01552 | -0.0846 | -59.4137
-10.5 | -0.8585 | 0.01384 | -0.086 | -62.0303
-10 | -0.7929 | 0.01217 | -0.0878 | -65.152
-9.5 | -0.7341 | 0.01114 | -0.0876 | -65.8977
-9 | -0.6723 | 0.01031 | -0.0879 | -65.2085
-8.5 | -0.6161 | 0.00948 | -0.087 | -64.9895
-8 | -0.5587 | 0.00886 | -0.0864 | -63.0587
-7.5 | -0.5029 | 0.00833 | -0.0853 | -60.3721
-7 | -0.4472 | 0.00797 | -0.0843 | -56.1104
-6.5 | -0.3915 | 0.00757 | -0.0834 | -51.7173
-6 | -0.3355 | 0.00725 | -0.0826 | -46.2759
-5.5 | -0.2794 | 0.00698 | -0.0818 | -40.0287
-5 | -0.223 | 0.0067 | -0.0812 | -33.2836
-4.5 | -0.1665 | 0.00642 | -0.0806 | -25.9346
-4 | -0.1096 | 0.00619 | -0.0802 | -17.706
-3.5 | -0.0527 | 0.00599 | -0.0798 | -8.798
-3 | 0.0046 | 0.00578 | -0.0796 | 0.79585
-2.5 | 0.0616 | 0.00553 | -0.0794 | 11.1392
-2 | 0.1188 | 0.00535 | -0.0792 | 22.2056
-1.5 | 0.1761 | 0.00517 | -0.0791 | 34.0619
-1 | 0.2335 | 0.00502 | -0.079 | 46.5139
-0.5 | 0.2912 | 0.00496 | -0.0789 | 58.7097
0 | 0.3489 | 0.00493 | -0.0788 | 70.7708
0.5 | 0.4064 | 0.00493 | -0.0786 | 82.4341
1 | 0.4638 | 0.00499 | -0.0785 | 92.9459
1.5 | 0.521 | 0.00509 | -0.0782 | 102.3576
2 | 0.5781 | 0.00525 | -0.078 | 110.1143
2.5 | 0.6348 | 0.00543 | -0.0776 | 116.9061
3 | 0.6905 | 0.00568 | -0.0771 | 121.5669
3.5 | 0.7458 | 0.00597 | -0.0765 | 124.9246
4 | 0.8002 | 0.00633 | -0.0757 | 126.4139
4.5 | 0.8538 | 0.00671 | -0.0747 | 127.2429
5 | 0.9068 | 0.00708 | -0.0735 | 128.0791
5.5 | 0.9565 | 0.00748 | -0.0716 | 127.8743
6 | 1.0119 | 0.00789 | -0.0709 | 128.251
6.5 | 1.0639 | 0.00847 | -0.0696 | 125.608
7 | 1.114 | 0.00915 | -0.0679 | 121.7486
7.5 | 1.1638 | 0.00982 | -0.0661 | 118.5132
8 | 1.2119 | 0.01058 | -0.0641 | 114.5463
8.5 | 1.2596 | 0.01132 | -0.0618 | 111.2721
9 | 1.3045 | 0.01216 | -0.0591 | 107.278
9.5 | 1.3473 | 0.01305 | -0.0561 | 103.2414
10 | 1.3856 | 0.014 | -0.0522 | 98.9714
10.5 | 1.417 | 0.01496 | -0.047 | 94.7193
11 | 1.4457 | 0.01609 | -0.0417 | 89.8508
11.5 | 1.4753 | 0.01725 | -0.0369 | 85.5246
12 | 1.4987 | 0.01881 | -0.0316 | 79.6757
12.5 | 1.5166 | 0.0208 | -0.0262 | 72.9135
13 | 1.5353 | 0.02294 | -0.0215 | 66.9268
13.5 | 1.5496 | 0.02561 | -0.0173 | 60.5076
14 | 1.5581 | 0.02903 | -0.0135 | 53.6721
14.5 | 1.5597 | 0.03345 | -0.0106 | 46.6278
15 | 1.5588 | 0.03864 | -0.0088 | 40.3416
15.5 | 1.552 | 0.04502 | -0.0084 | 34.4736
16 | 1.5412 | 0.05254 | -0.0093 | 29.3338
16.5 | 1.5229 | 0.06177 | -0.0119 | 24.6544
17 | 1.4928 | 0.07352 | -0.0166 | 20.3047
17.5 | 1.4621 | 0.08633 | -0.0227 | 16.9362
18 | 1.4231 | 0.10142 | -0.0308 | 14.0317
18.5 | 1.3768 | 0.11872 | -0.0408 | 11.597
19 | 1.3371 | 0.13545 | -0.051 | 9.8715
19.5 | 1.2938 | 0.15348 | -0.0625 | 8.4298

## 63. Re 3M Mach 0.50 (1)
BIGFOIL.COM POLAR EXPORT
HN-984
HN-984 |  |  |  | Cl Max: | 1.288 | at alpha= | 7.5 | deg
JavaFoil+Calcfoil stall+Eppler ext transition |  |  |  | L/D Max: | 125.665 | at alpha= | 5 | deg
Re: | 3000000 |  |  | Cd Min: | 0.00672 | at alpha= | -1 | deg
Mach: | 0.5 |  |  | Cl=0 at alpha= | -3.1471 | deg
|  |  |  | @ Cl=0.1, Cd= | 0.0072017
|  |  |  | @ Cl=0.4, Cd= | 0.007405
|  |  |  | @ Cl=0.6, Cd= | 0.0079877
alpha (deg) | Cl | Cd | Cm | Cl/Cd
-20 | -0.907 | 0.16865 | -0.039 | -5.38
-19.5 | -0.883 | 0.16604 | -0.04 | -5.318
-19 | -0.853 | 0.17713 | -0.038 | -4.818
-18.5 | -0.827 | 0.15323 | -0.039 | -5.4
-18 | -0.801 | 0.14873 | -0.038 | -5.384
-17.5 | -0.775 | 0.14517 | -0.039 | -5.336
-17 | -0.75 | 0.14536 | -0.04 | -5.157
-16.5 | -0.722 | 0.13492 | -0.039 | -5.349
-16 | -0.694 | 0.12879 | -0.038 | -5.39
-15.5 | -0.668 | 0.12512 | -0.038 | -5.336
-15 | -0.641 | 0.12138 | -0.038 | -5.283
-14.5 | -0.615 | 0.11767 | -0.039 | -5.229
-14 | -0.587 | 0.11253 | -0.037 | -5.216
-13.5 | -0.56 | 0.10941 | -0.037 | -5.122
-13 | -0.534 | 0.10577 | -0.037 | -5.048
-12.5 | -0.507 | 0.09974 | -0.037 | -5.084
-12 | -0.48 | 0.08875 | -0.036 | -5.406
-11.5 | -0.453 | 0.07975 | -0.037 | -5.682
-11 | -0.426 | 0.07319 | -0.037 | -5.826
-10.5 | -0.399 | 0.07755 | -0.036 | -5.145
-10 | -0.373 | 0.0681 | -0.038 | -5.472
-9.5 | -0.347 | 0.06087 | -0.042 | -5.704
-9 | -0.318 | 0.06835 | -0.034 | -4.65
-8.5 | -0.291 | 0.05784 | -0.036 | -5.034
-8 | -0.264 | 0.05529 | -0.037 | -4.78
-7.5 | -0.24 | 0.04794 | -0.046 | -4.996
-7 | -0.425 | 0.01165 | -0.079 | -36.461
-6.5 | -0.41 | 0.01006 | -0.081 | -40.769
-6 | -0.366 | 0.00867 | -0.082 | -42.193
-5.5 | -0.31 | 0.00863 | -0.082 | -35.97
-5 | -0.249 | 0.00874 | -0.083 | -28.435
-4.5 | -0.183 | 0.00836 | -0.084 | -21.919
-4 | -0.116 | 0.0079 | -0.084 | -14.737
-3.5 | -0.048 | 0.00757 | -0.085 | -6.391
-3 | 0.02 | 0.0072 | -0.085 | 2.811
-2.5 | 0.089 | 0.00724 | -0.086 | 12.325
-2 | 0.158 | 0.007 | -0.086 | 22.632
-1.5 | 0.228 | 0.00677 | -0.087 | 33.593
-1 | 0.297 | 0.00672 | -0.087 | 44.145
-0.5 | 0.366 | 0.00706 | -0.088 | 51.738
0 | 0.434 | 0.00775 | -0.088 | 56.025
0.5 | 0.503 | 0.00781 | -0.089 | 64.389
1 | 0.572 | 0.00793 | -0.089 | 72.068
1.5 | 0.64 | 0.00807 | -0.09 | 79.315
2 | 0.708 | 0.00834 | -0.09 | 84.971
2.5 | 0.776 | 0.00862 | -0.091 | 90.097
3 | 0.844 | 0.0092 | -0.091 | 91.688
3.5 | 0.911 | 0.00979 | -0.092 | 93.033
4 | 0.977 | 0.01044 | -0.092 | 93.549
4.5 | 1.041 | 0.00915 | -0.093 | 113.78
5 | 1.103 | 0.00878 | -0.093 | 125.665
5.5 | 1.163 | 0.00947 | -0.093 | 122.768
6 | 1.215 | 0.01204 | -0.094 | 100.974
6.5 | 1.258 | 0.01312 | -0.094 | 95.9
7 | 1.286 | 0.01469 | -0.094 | 87.552
7.5 | 1.288 | 0.01713 | -0.094 | 75.206
8 | 1.244 | 0.01904 | -0.094 | 65.345
8.5 | 0.764 | 0.02356 | -0.093 | 32.408
9 | 0.785 | 0.02659 | -0.091 | 29.524
9.5 | 0.807 | 0.02922 | -0.09 | 27.634
10 | 0.717 | 0.07956 | -0.043 | 9.015
10.5 | 0.748 | 0.07724 | -0.051 | 9.688
11 | 0.773 | 0.09069 | -0.047 | 8.52
11.5 | 0.799 | 0.0933 | -0.046 | 8.56
12 | 0.828 | 0.09982 | -0.051 | 8.296
12.5 | 0.854 | 0.10102 | -0.05 | 8.454

## 64. Re 3M Mach 0.50 (2)
BIGFOIL.COM POLAR EXPORT
HN-984
HN-984 |  |  |  | Cl Max: | 1.4191 | at alpha= | 10 | deg
XFOIL ncrit=9 |  |  |  | L/D Max: | 127.347 | at alpha= | 4.5 | deg
Re: | 3000000 |  |  | Cd Min: | 0.25652 | at alpha= | -20 | deg
Mach: | 0.5 |  |  | Cl=0 at alpha= | -2.9787 | deg
|  |  |  | @ Cl=0.1, Cd= | 0.0058388
|  |  |  | @ Cl=0.4, Cd= | 0.0052449
|  |  |  | @ Cl=0.6, Cd= | 0.005506
alpha (deg) | Cl | Cd | Cm | Cl/Cd
-20 | -0.6708 | 0.25652 | 0.0247 | -2.615
-19.5 | -0.6504 | 0.24813 | 0.0202 | -2.6212
-19 | -0.6303 | 0.23969 | 0.0158 | -2.6296
-18.5 | -0.4182 | 0.19082 | -0.0029 | -2.1916
-18 | -0.4021 | 0.18495 | -0.0069 | -2.1741
-17.5 | -0.3885 | 0.17773 | -0.0111 | -2.1859
-17 | -0.5528 | 0.20822 | -0.0002 | -2.6549
-16.5 | -0.5336 | 0.19981 | -0.0042 | -2.6705
-16 | -0.5169 | 0.19213 | -0.0076 | -2.6904
-15.5 | -0.5013 | 0.18351 | -0.0112 | -2.7317
-15 | -0.4911 | 0.17332 | -0.0149 | -2.8335
-14.5 | -0.4757 | 0.16586 | -0.0179 | -2.8681
-14 | -0.4644 | 0.15736 | -0.021 | -2.9512
-13.5 | -0.4574 | 0.14822 | -0.0241 | -3.086
-13 | -0.4552 | 0.13833 | -0.0273 | -3.2907
-12.5 | -0.458 | 0.12807 | -0.0307 | -3.5762
-12 | -0.4617 | 0.11833 | -0.0341 | -3.9018
-11.5 | -0.463 | 0.10968 | -0.0369 | -4.2214
-11 | -0.476 | 0.09941 | -0.0407 | -4.7883
-10.5 | -0.4993 | 0.0884 | -0.0451 | -5.6482
-10 | -0.5238 | 0.07712 | -0.051 | -6.792
-9.5 | -0.5418 | 0.063 | -0.0645 | -8.6
-9 | -0.557 | 0.04786 | -0.0802 | -11.6381
-8.5 | -0.5703 | 0.03092 | -0.1035 | -18.4444
-8 | -0.5763 | 0.01926 | -0.1156 | -29.9221
-7.5 | -0.5601 | 0.01346 | -0.1113 | -41.6122
-7 | -0.5205 | 0.01055 | -0.1052 | -49.3365
-6.5 | -0.4628 | 0.00912 | -0.1009 | -50.7456
-6 | -0.3982 | 0.00839 | -0.0979 | -47.4613
-5.5 | -0.3328 | 0.00785 | -0.0954 | -42.3949
-5 | -0.2667 | 0.00743 | -0.0935 | -35.895
-4.5 | -0.2005 | 0.00706 | -0.0919 | -28.3994
-4 | -0.1347 | 0.00671 | -0.0906 | -20.0745
-3.5 | -0.0688 | 0.00645 | -0.0896 | -10.6667
-3 | -0.0028 | 0.00621 | -0.0888 | -0.45089
-2.5 | 0.0628 | 0.00597 | -0.0882 | 10.5193
-2 | 0.128 | 0.00574 | -0.0876 | 22.2997
-1.5 | 0.1934 | 0.00554 | -0.0872 | 34.9097
-1 | 0.2582 | 0.00536 | -0.0868 | 48.1716
-0.5 | 0.3237 | 0.00525 | -0.0865 | 61.6571
0 | 0.3893 | 0.00524 | -0.0862 | 74.2939
0.5 | 0.4544 | 0.00527 | -0.0858 | 86.2239
1 | 0.5195 | 0.00534 | -0.0853 | 97.2846
1.5 | 0.5843 | 0.00546 | -0.0847 | 107.0147
2 | 0.6491 | 0.00565 | -0.084 | 114.885
2.5 | 0.7133 | 0.00589 | -0.083 | 121.1036
3 | 0.7759 | 0.00624 | -0.0817 | 124.3429
3.5 | 0.8379 | 0.00664 | -0.0801 | 126.1898
4 | 0.8991 | 0.00709 | -0.0782 | 126.8124
4.5 | 0.9602 | 0.00754 | -0.0761 | 127.3475
5 | 1.0191 | 0.00806 | -0.0734 | 126.4392
5.5 | 1.076 | 0.00856 | -0.0699 | 125.7009
6 | 1.1337 | 0.00909 | -0.0664 | 124.7195
6.5 | 1.1895 | 0.00985 | -0.0625 | 120.7614
7 | 1.2412 | 0.01072 | -0.0577 | 115.7836
8.5 | 1.3557 | 0.01427 | -0.0364 | 95.0035
9 | 1.3863 | 0.01604 | -0.0287 | 86.4277
9.5 | 1.4106 | 0.01838 | -0.0209 | 76.7465
10 | 1.4191 | 0.02201 | -0.0131 | 64.4752
10.5 | 1.4116 | 0.02735 | -0.0068 | 51.6124
11 | 1.3893 | 0.03482 | -0.0033 | 39.8995
11.5 | 1.3612 | 0.04391 | -0.0031 | 30.9998
12 | 1.3244 | 0.05502 | -0.0059 | 24.0712
12.5 | 1.2863 | 0.06754 | -0.0113 | 19.045
13 | 1.2511 | 0.08092 | -0.0184 | 15.4609
13.5 | 1.2144 | 0.09554 | -0.0271 | 12.7109
14 | 1.1832 | 0.1102 | -0.0361 | 10.7368
14.5 | 1.1547 | 0.1251 | -0.0457 | 9.2302
15 | 1.131 | 0.13985 | -0.0554 | 8.0872

## 65. Re 4M Mach 0.00 (1)
BIGFOIL.COM POLAR EXPORT
HN-984
HN-984 |  |  |  | Cl Max: | 1.37 | at alpha= | 11 | deg
JavaFoil+Calcfoil stall+Eppler ext transition |  |  |  | L/D Max: | 126.585 | at alpha= | 8.5 | deg
Re: | 4000000 |  |  | Cd Min: | 0.00652 | at alpha= | -2.5 | deg
Mach: | 0 |  |  | Cl=0 at alpha= | -3.15 | deg
|  |  |  | @ Cl=0.1, Cd= | 0.0066388
|  |  |  | @ Cl=0.4, Cd= | 0.006974
|  |  |  | @ Cl=0.6, Cd= | 0.0072063
alpha (deg) | Cl | Cd | Cm | Cl/Cd
-16 | -0.586 | 0.11426 | -0.033 | -5.131
-15.5 | -0.598 | 0.10764 | -0.034 | -5.56
-15 | -0.609 | 0.10133 | -0.035 | -6.012
-14.5 | -0.619 | 0.09419 | -0.037 | -6.568
-14 | -0.625 | 0.08858 | -0.038 | -7.057
-13.5 | -0.631 | 0.08084 | -0.04 | -7.808
-13 | -0.636 | 0.07261 | -0.042 | -8.758
-12.5 | -0.645 | 0.05961 | -0.047 | -10.813
-12 | -0.658 | 0.04339 | -0.052 | -15.173
-11.5 | -0.682 | 0.02474 | -0.059 | -27.592
-11 | -0.69 | 0.01654 | -0.062 | -41.724
-10.5 | -0.686 | 0.01269 | -0.064 | -54.014
-10 | -0.67 | 0.01109 | -0.066 | -60.358
-9.5 | -0.645 | 0.01023 | -0.067 | -63.024
-9 | -0.613 | 0.00967 | -0.068 | -63.351
-8.5 | -0.575 | 0.00846 | -0.068 | -67.93
-8 | -0.532 | 0.00855 | -0.069 | -62.253
-7.5 | -0.486 | 0.00823 | -0.069 | -59.051
-7 | -0.437 | 0.00845 | -0.07 | -51.716
-6.5 | -0.385 | 0.00817 | -0.07 | -47.14
-6 | -0.331 | 0.00788 | -0.071 | -42.018
-5.5 | -0.276 | 0.00775 | -0.071 | -35.58
-5 | -0.218 | 0.00753 | -0.072 | -28.997
-4.5 | -0.16 | 0.00716 | -0.072 | -22.388
-4 | -0.101 | 0.00691 | -0.073 | -14.66
-3.5 | -0.042 | 0.00703 | -0.073 | -5.979
-3 | 0.018 | 0.00678 | -0.074 | 2.592
-2.5 | 0.077 | 0.00652 | -0.074 | 11.872
-2 | 0.137 | 0.00683 | -0.075 | 20.1
-1.5 | 0.197 | 0.00669 | -0.075 | 29.472
-1 | 0.257 | 0.007 | -0.076 | 36.74
-0.5 | 0.317 | 0.00698 | -0.076 | 45.392
0 | 0.376 | 0.00697 | -0.076 | 54.036
0.5 | 0.436 | 0.00698 | -0.077 | 62.481
1 | 0.496 | 0.007 | -0.077 | 70.812
1.5 | 0.555 | 0.00713 | -0.078 | 77.887
2 | 0.614 | 0.00723 | -0.078 | 84.998
2.5 | 0.674 | 0.00722 | -0.079 | 93.279
3 | 0.733 | 0.0074 | -0.079 | 99.061
3.5 | 0.791 | 0.00756 | -0.079 | 104.728
4 | 0.85 | 0.00771 | -0.08 | 110.124
4.5 | 0.907 | 0.00808 | -0.08 | 112.348
5 | 0.965 | 0.00828 | -0.081 | 116.471
5.5 | 1.021 | 0.00848 | -0.081 | 120.385
6 | 1.074 | 0.00878 | -0.082 | 122.347
6.5 | 1.126 | 0.00925 | -0.082 | 121.668
7 | 1.175 | 0.00965 | -0.082 | 121.729
7.5 | 1.221 | 0.01005 | -0.083 | 121.455
8 | 1.261 | 0.01015 | -0.083 | 124.218
8.5 | 1.294 | 0.01023 | -0.083 | 126.585
9 | 1.323 | 0.01348 | -0.083 | 98.154
9.5 | 1.345 | 0.01414 | -0.084 | 95.126
10 | 1.361 | 0.01478 | -0.084 | 92.113
10.5 | 1.369 | 0.01564 | -0.084 | 87.579
11 | 1.37 | 0.01662 | -0.084 | 82.423
11.5 | 1.362 | 0.01777 | -0.084 | 76.643
12 | 1.345 | 0.01925 | -0.084 | 69.871
12.5 | 1.321 | 0.02097 | -0.084 | 63
13 | 1.29 | 0.02318 | -0.083 | 55.633
13.5 | 1.253 | 0.02577 | -0.083 | 48.63
14 | 1.208 | 0.02992 | -0.082 | 40.362
14.5 | 1.158 | 0.03525 | -0.08 | 32.858
15 | 1.106 | 0.04218 | -0.079 | 26.209
15.5 | 1.049 | 0.05207 | -0.077 | 20.137
16 | 0.991 | 0.06421 | -0.074 | 15.433

## 66. Re 4M Mach 0.00 (2)
BIGFOIL.COM POLAR EXPORT
HN-984
HN-984 |  |  |  | Cl Max: | 1.6819 | at alpha= | 17.5 | deg
XFOIL ncrit=9 |  |  |  | L/D Max: | 131.573 | at alpha= | 6 | deg
Re: | 4000000 |  |  | Cd Min: | 0.15864 | at alpha= | -19 | deg
Mach: | 0 |  |  | Cl=0 at alpha= | -3.0541 | deg
|  |  |  | @ Cl=0.1, Cd= | 0.0052044
|  |  |  | @ Cl=0.4, Cd= | 0.0047737
|  |  |  | @ Cl=0.6, Cd= | 0.0051872
alpha (deg) | Cl | Cd | Cm | Cl/Cd
-19 | -0.7621 | 0.15864 | -0.0082 | -4.804
-18.5 | -0.8247 | 0.13582 | -0.0201 | -6.072
-18 | -1.2651 | 0.04987 | -0.0722 | -25.368
-17.5 | -1.2936 | 0.03905 | -0.0795 | -33.1268
-17 | -1.3076 | 0.03161 | -0.0836 | -41.3667
-16.5 | -1.3115 | 0.02677 | -0.0844 | -48.9914
-16 | -1.3136 | 0.0238 | -0.0814 | -55.1933
-15.5 | -1.3255 | 0.02213 | -0.0728 | -59.8961
-15 | -1.3092 | 0.02076 | -0.0678 | -63.0636
-14.5 | -1.2633 | 0.01928 | -0.0682 | -65.5239
-14 | -1.2094 | 0.01796 | -0.0699 | -67.3385
-13.5 | -1.1571 | 0.01591 | -0.0717 | -72.7278
-13 | -1.0995 | 0.01458 | -0.0737 | -75.4115
-12.5 | -1.0426 | 0.01358 | -0.0751 | -76.7747
-12 | -0.9883 | 0.01272 | -0.0757 | -77.6965
-11.5 | -0.9287 | 0.01197 | -0.0772 | -77.5856
-11 | -0.867 | 0.01125 | -0.0792 | -77.0667
-10.5 | -0.8055 | 0.01041 | -0.081 | -77.3775
-10 | -0.751 | 0.00973 | -0.0813 | -77.184
-9.5 | -0.6958 | 0.00919 | -0.0815 | -75.7127
-9 | -0.6423 | 0.00871 | -0.0812 | -73.7428
-8.5 | -0.5892 | 0.00819 | -0.0808 | -71.9414
-8 | -0.5361 | 0.00787 | -0.0803 | -68.1194
-7.5 | -0.4838 | 0.00749 | -0.0796 | -64.5928
-7 | -0.4304 | 0.00722 | -0.0792 | -59.6122
-6.5 | -0.3769 | 0.00697 | -0.0787 | -54.0746
-6 | -0.3231 | 0.00673 | -0.0783 | -48.0089
-5.5 | -0.2687 | 0.0065 | -0.078 | -41.3385
-5 | -0.2143 | 0.00628 | -0.0777 | -34.1242
-4.5 | -0.1597 | 0.00605 | -0.0775 | -26.3967
-4 | -0.1046 | 0.00586 | -0.0773 | -17.8498
-3.5 | -0.0494 | 0.00569 | -0.0772 | -8.6819
-3 | 0.006 | 0.00552 | -0.0771 | 1.087
-2.5 | 0.0614 | 0.00533 | -0.077 | 11.5197
-2 | 0.1167 | 0.00515 | -0.077 | 22.6602
-1 | 0.2278 | 0.00487 | -0.077 | 46.7762
-0.5 | 0.2834 | 0.00478 | -0.077 | 59.2887
0 | 0.3391 | 0.00479 | -0.0769 | 70.7933
0.5 | 0.3949 | 0.00477 | -0.0769 | 82.7883
1 | 0.4502 | 0.00481 | -0.0769 | 93.5967
1.5 | 0.5055 | 0.00489 | -0.0768 | 103.3742
2 | 0.5606 | 0.00502 | -0.0766 | 111.6733
2.5 | 0.6148 | 0.00525 | -0.0763 | 117.1048
3 | 0.669 | 0.00546 | -0.076 | 122.5275
3.5 | 0.7222 | 0.00575 | -0.0756 | 125.6
4 | 0.7756 | 0.00603 | -0.0752 | 128.6235
4.5 | 0.8277 | 0.00639 | -0.0745 | 129.5305
5 | 0.8799 | 0.0067 | -0.0739 | 131.3284
5.5 | 0.9301 | 0.00712 | -0.073 | 130.632
6 | 0.9789 | 0.00744 | -0.0716 | 131.5726
6.5 | 1.0311 | 0.00785 | -0.0711 | 131.3503
7 | 1.08 | 0.00845 | -0.07 | 127.8107
7.5 | 1.1294 | 0.009 | -0.069 | 125.4889
8 | 1.1777 | 0.00959 | -0.0679 | 122.805
8.5 | 1.2256 | 0.01018 | -0.0667 | 120.3929
9 | 1.2716 | 0.01086 | -0.0652 | 117.0902
9.5 | 1.3171 | 0.01153 | -0.0636 | 114.2324
10 | 1.361 | 0.01224 | -0.0618 | 111.1928
10.5 | 1.403 | 0.013 | -0.0597 | 107.9231
11 | 1.4432 | 0.01378 | -0.0573 | 104.7315
11.5 | 1.4806 | 0.01457 | -0.0544 | 101.6198
12 | 1.5102 | 0.01539 | -0.0501 | 98.1287
12.5 | 1.538 | 0.01631 | -0.0457 | 94.298
13 | 1.5652 | 0.01732 | -0.0415 | 90.3695
13.5 | 1.5911 | 0.01844 | -0.0375 | 86.2852
14 | 1.6144 | 0.01976 | -0.0335 | 81.7004
14.5 | 1.6333 | 0.02144 | -0.0294 | 76.18
15 | 1.6503 | 0.02338 | -0.0255 | 70.586
15.5 | 1.6593 | 0.02606 | -0.0216 | 63.6723
16 | 1.668 | 0.02906 | -0.0184 | 57.3985
16.5 | 1.6736 | 0.03265 | -0.0159 | 51.2588
17 | 1.6769 | 0.03682 | -0.0142 | 45.5432
17.5 | 1.6819 | 0.04119 | -0.0133 | 40.8327
18 | 1.6793 | 0.04682 | -0.0132 | 35.8672
18.5 | 1.6708 | 0.05364 | -0.0141 | 31.1484
19 | 1.6686 | 0.06018 | -0.0156 | 27.7268
19.5 | 1.6461 | 0.07009 | -0.019 | 23.4855
20 | 1.6212 | 0.08114 | -0.0236 | 19.9803

## 67. Re 4M Mach 0.10 (1)
BIGFOIL.COM POLAR EXPORT
HN-984
HN-984 |  |  |  | Cl Max: | 1.365 | at alpha= | 10.5 | deg
JavaFoil+Calcfoil stall+Eppler ext transition |  |  |  | L/D Max: | 125.669 | at alpha= | 8.5 | deg
Re: | 4000000 |  |  | Cd Min: | 0.00643 | at alpha= | -2 | deg
Mach: | 0.1 |  |  | Cl=0 at alpha= | -3.15 | deg
|  |  |  | @ Cl=0.1, Cd= | 0.006506
|  |  |  | @ Cl=0.4, Cd= | 0.0069963
|  |  |  | @ Cl=0.6, Cd= | 0.007231
alpha (deg) | Cl | Cd | Cm | Cl/Cd
-15.5 | -0.568 | 0.10961 | -0.034 | -5.177
-15 | -0.581 | 0.10313 | -0.035 | -5.636
-14.5 | -0.593 | 0.09675 | -0.036 | -6.132
-14 | -0.603 | 0.09065 | -0.037 | -6.653
-13.5 | -0.611 | 0.08417 | -0.038 | -7.256
-13 | -0.617 | 0.07622 | -0.041 | -8.1
-12.5 | -0.624 | 0.06595 | -0.045 | -9.469
-12 | -0.634 | 0.05242 | -0.049 | -12.102
-11.5 | -0.66 | 0.03079 | -0.057 | -21.443
-11 | -0.676 | 0.01883 | -0.061 | -35.883
-10.5 | -0.677 | 0.01348 | -0.064 | -50.245
-10 | -0.664 | 0.01144 | -0.066 | -58.075
-9.5 | -0.643 | 0.01038 | -0.067 | -61.909
-9 | -0.612 | 0.00978 | -0.068 | -62.584
-8.5 | -0.575 | 0.00855 | -0.069 | -67.264
-8 | -0.533 | 0.00862 | -0.069 | -61.873
-7.5 | -0.487 | 0.00829 | -0.07 | -58.798
-7 | -0.438 | 0.00846 | -0.07 | -51.848
-6.5 | -0.387 | 0.00818 | -0.071 | -47.293
-6 | -0.333 | 0.00794 | -0.071 | -41.886
-5.5 | -0.277 | 0.00775 | -0.072 | -35.737
-5 | -0.219 | 0.0076 | -0.072 | -28.86
-4.5 | -0.161 | 0.00721 | -0.073 | -22.32
-4 | -0.102 | 0.00696 | -0.073 | -14.635
-3.5 | -0.042 | 0.00702 | -0.074 | -6.017
-3 | 0.018 | 0.00681 | -0.074 | 2.592
-2.5 | 0.078 | 0.00655 | -0.075 | 11.87
-2 | 0.138 | 0.00643 | -0.075 | 21.448
-1.5 | 0.198 | 0.00672 | -0.076 | 29.495
-1 | 0.258 | 0.00703 | -0.076 | 36.765
-0.5 | 0.318 | 0.00701 | -0.076 | 45.437
0 | 0.378 | 0.007 | -0.077 | 54.066
0.5 | 0.438 | 0.00699 | -0.077 | 62.697
1 | 0.498 | 0.00703 | -0.078 | 70.828
1.5 | 0.558 | 0.00714 | -0.078 | 78.141
2 | 0.618 | 0.00727 | -0.079 | 84.948
2.5 | 0.677 | 0.00727 | -0.079 | 93.17
3 | 0.736 | 0.00742 | -0.079 | 99.225
3.5 | 0.795 | 0.00759 | -0.08 | 104.739
4 | 0.854 | 0.00775 | -0.08 | 110.177
4.5 | 0.912 | 0.00811 | -0.081 | 112.386
5 | 0.969 | 0.00833 | -0.081 | 116.384
5.5 | 1.026 | 0.00853 | -0.082 | 120.252
6 | 1.079 | 0.00885 | -0.082 | 121.995
6.5 | 1.131 | 0.00933 | -0.082 | 121.182
7 | 1.18 | 0.00974 | -0.083 | 121.117
7.5 | 1.225 | 0.01014 | -0.083 | 120.84
8 | 1.265 | 0.01027 | -0.083 | 123.221
8.5 | 1.298 | 0.01033 | -0.084 | 125.669
9 | 1.325 | 0.01364 | -0.084 | 97.163
9.5 | 1.346 | 0.01433 | -0.084 | 93.911
10 | 1.359 | 0.015 | -0.084 | 90.649
10.5 | 1.365 | 0.01587 | -0.084 | 85.994
11 | 1.362 | 0.01691 | -0.085 | 80.533
11.5 | 1.349 | 0.01814 | -0.084 | 74.414
12 | 1.328 | 0.01974 | -0.084 | 67.282
12.5 | 1.298 | 0.0217 | -0.084 | 59.833
13 | 1.262 | 0.02413 | -0.083 | 52.297
13.5 | 1.218 | 0.02725 | -0.083 | 44.696
14 | 1.167 | 0.03197 | -0.081 | 36.495
14.5 | 1.11 | 0.03845 | -0.08 | 28.867
15 | 1.049 | 0.04764 | -0.078 | 22.017
15.5 | 0.989 | 0.05793 | -0.076 | 17.071

## 68. Re 4M Mach 0.10 (2)
BIGFOIL.COM POLAR EXPORT
HN-984
HN-984 |  |  |  | Cl Max: | 1.6658 | at alpha= | 17.5 | deg
XFOIL ncrit=9 |  |  |  | L/D Max: | 131.486 | at alpha= | 5 | deg
Re: | 4000000 |  |  | Cd Min: | 0.17096 | at alpha= | -19 | deg
Mach: | 0.1 |  |  | Cl=0 at alpha= | -3.0521 | deg
|  |  |  | @ Cl=0.1, Cd= | 0.0052187
|  |  |  | @ Cl=0.4, Cd= | 0.0047827
|  |  |  | @ Cl=0.6, Cd= | 0.0051869
alpha (deg) | Cl | Cd | Cm | Cl/Cd
-19 | -0.7191 | 0.17096 | -0.0026 | -4.2062
-18.5 | -0.7555 | 0.15268 | -0.012 | -4.9483
-18 | -0.8146 | 0.13117 | -0.0233 | -6.2103
-17.5 | -1.184 | 0.05831 | -0.0672 | -20.3053
-17 | -1.2505 | 0.04101 | -0.0796 | -30.4926
-16.5 | -1.2735 | 0.03211 | -0.085 | -39.6605
-16 | -1.2787 | 0.0271 | -0.0858 | -47.1845
-15.5 | -1.2858 | 0.02402 | -0.082 | -53.5304
-15 | -1.2978 | 0.02234 | -0.0731 | -58.0931
-14.5 | -1.2702 | 0.02068 | -0.0703 | -61.4217
-14 | -1.2177 | 0.01905 | -0.0718 | -63.9213
-13.5 | -1.1623 | 0.01749 | -0.0735 | -66.4551
-13 | -1.1086 | 0.01529 | -0.0754 | -72.5049
-12.5 | -1.0497 | 0.01406 | -0.0771 | -74.6586
-12 | -0.9968 | 0.01309 | -0.0772 | -76.1497
-11.5 | -0.9369 | 0.01225 | -0.0786 | -76.4816
-11 | -0.8747 | 0.01147 | -0.0804 | -76.2598
-10.5 | -0.8118 | 0.01073 | -0.0823 | -75.657
-10 | -0.7569 | 0.00989 | -0.0824 | -76.5319
-9.5 | -0.7013 | 0.0093 | -0.0825 | -75.4086
-9 | -0.6471 | 0.00884 | -0.0822 | -73.2014
-8.5 | -0.5937 | 0.00828 | -0.0817 | -71.7029
-8 | -0.5402 | 0.00791 | -0.0811 | -68.2933
-7.5 | -0.4876 | 0.00755 | -0.0803 | -64.5828
-7 | -0.4336 | 0.00728 | -0.0798 | -59.5604
-6.5 | -0.3797 | 0.007 | -0.0793 | -54.2429
-6 | -0.3256 | 0.00676 | -0.0788 | -48.1657
-5.5 | -0.2708 | 0.00654 | -0.0785 | -41.4067
-5 | -0.2159 | 0.0063 | -0.0782 | -34.2698
-4.5 | -0.1609 | 0.00607 | -0.0779 | -26.5074
-4 | -0.1055 | 0.00589 | -0.0777 | -17.9117
-3.5 | -0.0499 | 0.00571 | -0.0776 | -8.7391
-3 | 0.0058 | 0.00553 | -0.0775 | 1.0488
-2.5 | 0.0615 | 0.00535 | -0.0774 | 11.4953
-2 | 0.1172 | 0.00516 | -0.0774 | 22.7132
-1.5 | 0.1729 | 0.00502 | -0.0773 | 34.4422
-1 | 0.2289 | 0.00488 | -0.0773 | 46.9057
-0.5 | 0.2849 | 0.00479 | -0.0773 | 59.4781
0 | 0.3408 | 0.0048 | -0.0773 | 71
0.5 | 0.397 | 0.00478 | -0.0773 | 83.0544
1 | 0.4526 | 0.00483 | -0.0772 | 93.706
1.5 | 0.5082 | 0.00491 | -0.0771 | 103.5031
2 | 0.5636 | 0.00504 | -0.0769 | 111.8254
2.5 | 0.6181 | 0.00526 | -0.0766 | 117.5095
3 | 0.6726 | 0.00548 | -0.0763 | 122.7372
3.5 | 0.7262 | 0.00576 | -0.0758 | 126.0764
4 | 0.7798 | 0.00605 | -0.0754 | 128.8926
4.5 | 0.8323 | 0.00642 | -0.0747 | 129.6417
5 | 0.8849 | 0.00673 | -0.0741 | 131.4859
5.5 | 0.9353 | 0.00716 | -0.073 | 130.6285
6 | 0.9843 | 0.0075 | -0.0716 | 131.24
6.5 | 1.0368 | 0.0079 | -0.071 | 131.2405
7 | 1.0862 | 0.0085 | -0.0699 | 127.7882
7.5 | 1.1355 | 0.00908 | -0.0688 | 125.0551
8 | 1.1844 | 0.00966 | -0.0676 | 122.6087
8.5 | 1.2322 | 0.01028 | -0.0662 | 119.8638
9 | 1.2783 | 0.01098 | -0.0645 | 116.4208
9.5 | 1.3241 | 0.01165 | -0.0629 | 113.6567
10 | 1.3673 | 0.01242 | -0.0608 | 110.0886
10.5 | 1.409 | 0.01321 | -0.0584 | 106.6616
11 | 1.4486 | 0.01403 | -0.0558 | 103.2502
11.5 | 1.4839 | 0.01478 | -0.0522 | 100.3992
12 | 1.5118 | 0.01569 | -0.0475 | 96.3544
12.5 | 1.539 | 0.01671 | -0.043 | 92.1005
13 | 1.5672 | 0.01773 | -0.0389 | 88.3926
13.5 | 1.5921 | 0.01897 | -0.0347 | 83.9273
14 | 1.6137 | 0.02048 | -0.0305 | 78.7939
14.5 | 1.6304 | 0.02241 | -0.0262 | 72.7532
15 | 1.645 | 0.02466 | -0.0224 | 66.7072
15.5 | 1.6499 | 0.02788 | -0.0185 | 59.1786
16 | 1.6552 | 0.03144 | -0.0156 | 52.6463
16.5 | 1.6639 | 0.03506 | -0.0137 | 47.4586
17 | 1.6638 | 0.0399 | -0.0124 | 41.6992
17.5 | 1.6658 | 0.04497 | -0.012 | 37.0425
18 | 1.6596 | 0.05146 | -0.0126 | 32.2503
18.5 | 1.6455 | 0.05954 | -0.0144 | 27.6369
19 | 1.6388 | 0.06719 | -0.0169 | 24.3905
19.5 | 1.6089 | 0.07891 | -0.0217 | 20.3891
20 | 1.5762 | 0.09198 | -0.0279 | 17.1363

## 69. Re 4M Mach 0.25 (1)
BIGFOIL.COM POLAR EXPORT
HN-984
HN-984 |  |  |  | Cl Max: | 1.34 | at alpha= | 9.5 | deg
JavaFoil+Calcfoil stall+Eppler ext transition |  |  |  | L/D Max: | 129.949 | at alpha= | 8 | deg
Re: | 4000000 |  |  | Cd Min: | 0.00654 | at alpha= | -2 | deg
Mach: | 0.25 |  |  | Cl=0 at alpha= | -3.1475 | deg
|  |  |  | @ Cl=0.1, Cd= | 0.0066077
|  |  |  | @ Cl=0.4, Cd= | 0.0071
|  |  |  | @ Cl=0.6, Cd= | 0.0073587
alpha (deg) | Cl | Cd | Cm | Cl/Cd
-14.5 | -0.375 | 0.10599 | -0.033 | -3.538
-14 | -0.415 | 0.10043 | -0.033 | -4.127
-13.5 | -0.45 | 0.09401 | -0.034 | -4.783
-13 | -0.48 | 0.08755 | -0.035 | -5.483
-12.5 | -0.505 | 0.08132 | -0.037 | -6.208
-12 | -0.524 | 0.07511 | -0.039 | -6.98
-11.5 | -0.538 | 0.06846 | -0.041 | -7.863
-11 | -0.554 | 0.05556 | -0.048 | -9.976
-10.5 | -0.585 | 0.03278 | -0.058 | -17.842
-10 | -0.616 | 0.01601 | -0.065 | -38.512
-9.5 | -0.617 | 0.01195 | -0.068 | -51.641
-9 | -0.601 | 0.01055 | -0.07 | -56.981
-8.5 | -0.573 | 0.00981 | -0.07 | -58.381
-8 | -0.536 | 0.00859 | -0.071 | -62.417
-7.5 | -0.493 | 0.00862 | -0.072 | -57.227
-7 | -0.446 | 0.00825 | -0.072 | -54.027
-6.5 | -0.395 | 0.00877 | -0.073 | -44.989
-6 | -0.34 | 0.00814 | -0.073 | -41.816
-5.5 | -0.284 | 0.00791 | -0.074 | -35.873
-5 | -0.225 | 0.00775 | -0.074 | -29.028
-4.5 | -0.165 | 0.00731 | -0.075 | -22.608
-4 | -0.105 | 0.00707 | -0.075 | -14.783
-3.5 | -0.043 | 0.00685 | -0.076 | -6.333
-3 | 0.018 | 0.00689 | -0.076 | 2.632
-2.5 | 0.08 | 0.00664 | -0.077 | 12.029
-2 | 0.142 | 0.00654 | -0.077 | 21.683
-1.5 | 0.204 | 0.00685 | -0.078 | 29.735
-1 | 0.265 | 0.0071 | -0.078 | 37.373
-0.5 | 0.327 | 0.00712 | -0.079 | 45.952
0 | 0.389 | 0.0071 | -0.079 | 54.79
0.5 | 0.45 | 0.0071 | -0.079 | 63.388
1 | 0.512 | 0.00714 | -0.08 | 71.635
1.5 | 0.573 | 0.00731 | -0.08 | 78.399
2 | 0.634 | 0.00742 | -0.081 | 85.537
2.5 | 0.695 | 0.00762 | -0.081 | 91.312
3 | 0.756 | 0.00759 | -0.082 | 99.628
3.5 | 0.817 | 0.00777 | -0.082 | 105.057
4 | 0.877 | 0.00797 | -0.083 | 110.069
4.5 | 0.936 | 0.00827 | -0.083 | 113.261
5 | 0.995 | 0.00861 | -0.083 | 115.513
5.5 | 1.052 | 0.00883 | -0.084 | 119.227
6 | 1.107 | 0.00924 | -0.084 | 119.831
6.5 | 1.158 | 0.00979 | -0.085 | 118.268
7 | 1.204 | 0.00942 | -0.085 | 127.891
7.5 | 1.247 | 0.01005 | -0.085 | 124.138
8 | 1.286 | 0.00989 | -0.085 | 129.949
8.5 | 1.313 | 0.01384 | -0.086 | 94.879
9 | 1.331 | 0.0146 | -0.086 | 91.175
9.5 | 1.34 | 0.01546 | -0.086 | 86.671
10 | 1.336 | 0.01634 | -0.086 | 81.777
10.5 | 1.319 | 0.01757 | -0.086 | 75.059
11 | 1.287 | 0.01915 | -0.086 | 67.22
11.5 | 1.241 | 0.02117 | -0.086 | 58.65
12 | 1.18 | 0.02402 | -0.085 | 49.13
12.5 | 1.103 | 0.02865 | -0.084 | 38.481
13 | 1.009 | 0.0365 | -0.081 | 27.657
13.5 | 0.904 | 0.04946 | -0.077 | 18.286
14 | 0.794 | 0.06828 | -0.072 | 11.626
14.5 | 0.695 | 0.08274 | -0.067 | 8.395

## 70. Re 4M Mach 0.25 (2)
BIGFOIL.COM POLAR EXPORT
HN-984
HN-984 |  |  |  | Cl Max: | 1.6007 | at alpha= | 14.5 | deg
XFOIL ncrit=9 |  |  |  | L/D Max: | 131.49 | at alpha= | 6 | deg
Re: | 4000000 |  |  | Cd Min: | 0.17481 | at alpha= | -18 | deg
Mach: | 0.25 |  |  | Cl=0 at alpha= | -3.0405 | deg
|  |  |  | @ Cl=0.1, Cd= | 0.0053083
|  |  |  | @ Cl=0.4, Cd= | 0.00485
|  |  |  | @ Cl=0.6, Cd= | 0.0052043
alpha (deg) | Cl | Cd | Cm | Cl/Cd
-18 | -0.4027 | 0.17481 | -0.0074 | -2.3036
-17 | -0.6747 | 0.1504 | -0.016 | -4.486
-16.5 | -0.7058 | 0.13465 | -0.0241 | -5.2417
-16 | -0.7535 | 0.11691 | -0.0335 | -6.4451
-15.5 | -0.7961 | 0.1015 | -0.0421 | -7.8433
-14.5 | -0.9621 | 0.06068 | -0.0662 | -15.8553
-14 | -1.0284 | 0.04209 | -0.0798 | -24.4334
-13.5 | -1.0857 | 0.03008 | -0.087 | -36.0938
-13 | -1.1134 | 0.02579 | -0.0826 | -43.1718
-12.5 | -1.0752 | 0.02121 | -0.0855 | -50.6931
-12 | -1.0293 | 0.01699 | -0.0875 | -60.5827
-11.5 | -0.9782 | 0.0149 | -0.0869 | -65.651
-11 | -0.9156 | 0.01338 | -0.0878 | -68.4305
-10.5 | -0.8497 | 0.01209 | -0.0892 | -70.2812
-10 | -0.7878 | 0.01112 | -0.0895 | -70.8453
-9.5 | -0.7311 | 0.01014 | -0.0887 | -72.1006
-9 | -0.6747 | 0.0094 | -0.0878 | -71.7766
-8.5 | -0.6179 | 0.00884 | -0.0869 | -69.8982
-8 | -0.563 | 0.00828 | -0.0856 | -67.9952
-7.5 | -0.5075 | 0.0079 | -0.0845 | -64.2405
-7 | -0.4521 | 0.00751 | -0.0834 | -60.1997
-6.5 | -0.3956 | 0.0072 | -0.0826 | -54.9444
-6 | -0.3389 | 0.00696 | -0.0819 | -48.6925
-5.5 | -0.2822 | 0.0067 | -0.0813 | -42.1194
-5 | -0.2253 | 0.00645 | -0.0808 | -34.9302
-4.5 | -0.1679 | 0.0062 | -0.0804 | -27.0806
-4 | -0.1106 | 0.00598 | -0.08 | -18.495
-3.5 | -0.0533 | 0.0058 | -0.0798 | -9.1897
-3 | 0.0047 | 0.00562 | -0.0796 | 0.8363
-2.5 | 0.0622 | 0.00544 | -0.0795 | 11.4338
-2 | 0.1196 | 0.00524 | -0.0793 | 22.8244
-1.5 | 0.1773 | 0.00509 | -0.0793 | 34.833
-1 | 0.2348 | 0.00495 | -0.0792 | 47.4343
-0.5 | 0.2927 | 0.00484 | -0.0792 | 60.4752
0 | 0.3505 | 0.00485 | -0.0791 | 72.268
0.5 | 0.4082 | 0.00485 | -0.079 | 84.1649
1 | 0.4656 | 0.0049 | -0.0789 | 95.0204
1.5 | 0.5229 | 0.00499 | -0.0787 | 104.7896
2 | 0.58 | 0.00513 | -0.0784 | 113.0604
2.5 | 0.6365 | 0.00534 | -0.0781 | 119.1948
3 | 0.6925 | 0.00559 | -0.0776 | 123.8819
3.5 | 0.7479 | 0.00589 | -0.077 | 126.9779
4 | 0.8032 | 0.00621 | -0.0764 | 129.3398
4.5 | 0.8573 | 0.0066 | -0.0755 | 129.8939
5 | 0.9115 | 0.00695 | -0.0746 | 131.1511
5.5 | 0.9643 | 0.00735 | -0.0734 | 131.1973
6 | 1.0151 | 0.00772 | -0.0717 | 131.4896
6.5 | 1.0687 | 0.00815 | -0.0706 | 131.1288
7 | 1.1194 | 0.0088 | -0.069 | 127.2045
7.5 | 1.1701 | 0.00943 | -0.0673 | 124.0827
8 | 1.2192 | 0.01013 | -0.0654 | 120.3554
8.5 | 1.2679 | 0.01083 | -0.0633 | 117.0729
9 | 1.3139 | 0.01163 | -0.0608 | 112.9751
9.5 | 1.3585 | 0.01245 | -0.058 | 109.1165
10 | 1.4002 | 0.01335 | -0.0546 | 104.8839
10.5 | 1.4351 | 0.01423 | -0.05 | 100.8503
11 | 1.4669 | 0.01514 | -0.0449 | 96.889
11.5 | 1.4954 | 0.01629 | -0.0396 | 91.7986
12 | 1.5229 | 0.01755 | -0.0345 | 86.7749
12.5 | 1.5486 | 0.01899 | -0.0296 | 81.5482
13 | 1.5686 | 0.02087 | -0.0246 | 75.1605
13.5 | 1.5855 | 0.02315 | -0.0199 | 68.4881
14 | 1.5971 | 0.02604 | -0.0155 | 61.3326
14.5 | 1.6007 | 0.0299 | -0.0117 | 53.5351
15 | 1.5999 | 0.03464 | -0.0091 | 46.1865
15.5 | 1.5816 | 0.04169 | -0.0077 | 37.9372
16 | 1.575 | 0.0484 | -0.0079 | 32.5413
16.5 | 1.5634 | 0.05635 | -0.0094 | 27.7445
17 | 1.5342 | 0.06738 | -0.0133 | 22.7694
17.5 | 1.5097 | 0.07878 | -0.0182 | 19.1635
18 | 1.473 | 0.09291 | -0.0254 | 15.8541
18.5 | 1.4241 | 0.11007 | -0.0352 | 12.9381
19 | 1.3882 | 0.1257 | -0.0444 | 11.0438
19.5 | 1.3331 | 0.14567 | -0.0572 | 9.1515

## 71. Re 4M Mach 0.50 (1)
BIGFOIL.COM POLAR EXPORT
HN-984
HN-984 |  |  |  | Cl Max: | 1.291 | at alpha= | 7.5 | deg
JavaFoil+Calcfoil stall+Eppler ext transition |  |  |  | L/D Max: | 136.095 | at alpha= | 6 | deg
Re: | 4000000 |  |  | Cd Min: | 0.00663 | at alpha= | -1 | deg
Mach: | 0.5 |  |  | Cl=0 at alpha= | -3.1471 | deg
|  |  |  | @ Cl=0.1, Cd= | 0.0070897
|  |  |  | @ Cl=0.4, Cd= | 0.007625
|  |  |  | @ Cl=0.6, Cd= | 0.0079182
alpha (deg) | Cl | Cd | Cm | Cl/Cd
-20 | -0.908 | 0.16201 | -0.039 | -5.602
-19.5 | -0.883 | 0.1596 | -0.04 | -5.535
-19 | -0.854 | 0.1712 | -0.039 | -4.988
-18.5 | -0.828 | 0.1481 | -0.039 | -5.591
-18 | -0.801 | 0.14374 | -0.039 | -5.575
-17.5 | -0.775 | 0.13813 | -0.039 | -5.609
-17 | -0.75 | 0.139 | -0.04 | -5.394
-16.5 | -0.723 | 0.13016 | -0.04 | -5.553
-16 | -0.694 | 0.1254 | -0.038 | -5.538
-15.5 | -0.668 | 0.12059 | -0.038 | -5.539
-15 | -0.642 | 0.11702 | -0.039 | -5.483
-14.5 | -0.615 | 0.11289 | -0.039 | -5.452
-14 | -0.587 | 0.10956 | -0.037 | -5.361
-13.5 | -0.561 | 0.10477 | -0.037 | -5.352
-13 | -0.534 | 0.10114 | -0.038 | -5.281
-12.5 | -0.507 | 0.09612 | -0.038 | -5.278
-12 | -0.48 | 0.0858 | -0.038 | -5.599
-11.5 | -0.454 | 0.07726 | -0.039 | -5.876
-11 | -0.428 | 0.0711 | -0.04 | -6.017
-10.5 | -0.399 | 0.07517 | -0.036 | -5.311
-10 | -0.374 | 0.06579 | -0.04 | -5.681
-9.5 | -0.351 | 0.05634 | -0.048 | -6.229
-9 | -0.318 | 0.06305 | -0.035 | -5.044
-8.5 | -0.292 | 0.05645 | -0.039 | -5.17
-8 | -0.265 | 0.05404 | -0.039 | -4.9
-7.5 | -0.244 | 0.04255 | -0.054 | -5.728
-7 | -0.428 | 0.01088 | -0.079 | -39.344
-6.5 | -0.411 | 0.00963 | -0.081 | -42.631
-6 | -0.366 | 0.00878 | -0.082 | -41.708
-5.5 | -0.311 | 0.00831 | -0.082 | -37.359
-5 | -0.249 | 0.00839 | -0.083 | -29.639
-4.5 | -0.183 | 0.00812 | -0.084 | -22.588
-4 | -0.116 | 0.00766 | -0.084 | -15.202
-3.5 | -0.048 | 0.00731 | -0.085 | -6.621
-3 | 0.02 | 0.00704 | -0.085 | 2.876
-2.5 | 0.089 | 0.00712 | -0.086 | 12.532
-2 | 0.158 | 0.00693 | -0.086 | 22.858
-1.5 | 0.228 | 0.00679 | -0.087 | 33.539
-1 | 0.297 | 0.00663 | -0.087 | 44.735
-0.5 | 0.366 | 0.00762 | -0.088 | 47.977
0 | 0.434 | 0.00763 | -0.088 | 56.9
0.5 | 0.503 | 0.00763 | -0.089 | 65.925
1 | 0.572 | 0.00784 | -0.089 | 72.962
1.5 | 0.64 | 0.00803 | -0.09 | 79.747
2 | 0.708 | 0.00827 | -0.09 | 85.681
2.5 | 0.776 | 0.00864 | -0.091 | 89.816
3 | 0.844 | 0.00906 | -0.091 | 93.156
3.5 | 0.911 | 0.00956 | -0.092 | 95.224
4 | 0.977 | 0.01027 | -0.092 | 95.094
4.5 | 1.042 | 0.01101 | -0.093 | 94.639
5 | 1.104 | 0.00852 | -0.093 | 129.591
5.5 | 1.163 | 0.00923 | -0.093 | 126.058
6 | 1.216 | 0.00894 | -0.094 | 136.095
6.5 | 1.259 | 0.01263 | -0.094 | 99.663
7 | 1.287 | 0.01397 | -0.094 | 92.087
7.5 | 1.291 | 0.0163 | -0.095 | 79.187
8 | 1.247 | 0.01805 | -0.094 | 69.107
8.5 | 0.768 | 0.02208 | -0.093 | 34.78
9 | 0.792 | 0.02452 | -0.092 | 32.286
9.5 | 0.817 | 0.02646 | -0.092 | 30.879
10 | 0.719 | 0.07697 | -0.047 | 9.34
10.5 | 0.804 | 0.05209 | -0.079 | 15.432
11 | 0.774 | 0.08738 | -0.05 | 8.862
11.5 | 0.799 | 0.08712 | -0.047 | 9.175
12 | 0.831 | 0.0959 | -0.054 | 8.661
12.5 | 0.854 | 0.09773 | -0.05 | 8.741

## 72. Re 4M Mach 0.50 (2)
BIGFOIL.COM POLAR EXPORT
HN-984
HN-984 |  |  |  | Cl Max: | 1.4436 | at alpha= | 10 | deg
XFOIL ncrit=9 |  |  |  | L/D Max: | 131.453 | at alpha= | 4 | deg
Re: | 4000000 |  |  | Cd Min: | 0.25738 | at alpha= | -20 | deg
Mach: | 0.5 |  |  | Cl=0 at alpha= | -2.9811 | deg
|  |  |  | @ Cl=0.1, Cd= | 0.0056485
|  |  |  | @ Cl=0.4, Cd= | 0.0051226
|  |  |  | @ Cl=0.6, Cd= | 0.0053537
alpha (deg) | Cl | Cd | Cm | Cl/Cd
-20 | -0.673 | 0.25738 | 0.0254 | -2.6148
-19.5 | -0.6521 | 0.24948 | 0.0209 | -2.6138
-19 | -0.6312 | 0.24058 | 0.0165 | -2.6237
-18.5 | -0.6123 | 0.2321 | 0.0121 | -2.6381
-18 | -0.5923 | 0.22412 | 0.008 | -2.6428
-17.5 | -0.5737 | 0.21553 | 0.0039 | -2.6618
-17 | -0.555 | 0.20753 | 0 | -2.6743
-16.5 | -0.5369 | 0.19926 | -0.0038 | -2.6945
-16 | -0.5205 | 0.19064 | -0.0076 | -2.7303
-15.5 | -0.5059 | 0.18177 | -0.0112 | -2.7832
-15 | -0.4942 | 0.17248 | -0.0148 | -2.8653
-14.5 | -0.4851 | 0.16291 | -0.0184 | -2.9777
-14 | -0.4726 | 0.15516 | -0.0213 | -3.0459
-13.5 | -0.4668 | 0.14604 | -0.0244 | -3.1964
-13 | -0.4617 | 0.13718 | -0.0274 | -3.3657
-12.5 | -0.467 | 0.12653 | -0.031 | -3.6908
-12 | -0.4803 | 0.11512 | -0.0352 | -4.1722
-11.5 | -0.4969 | 0.10395 | -0.0396 | -4.7802
-11 | -0.5122 | 0.09392 | -0.0436 | -5.4536
-10.5 | -0.5285 | 0.08324 | -0.0494 | -6.3491
-10 | -0.5404 | 0.07063 | -0.0605 | -7.6511
-9.5 | -0.554 | 0.05738 | -0.0735 | -9.6549
-9 | -0.5655 | 0.04275 | -0.0876 | -13.2281
-8.5 | -0.5744 | 0.02744 | -0.1114 | -20.9329
-8 | -0.5796 | 0.01736 | -0.1179 | -33.3871
-7.5 | -0.5775 | 0.0122 | -0.1096 | -47.3361
-7 | -0.5325 | 0.00961 | -0.1038 | -55.411
-6.5 | -0.47 | 0.00853 | -0.0999 | -55.0996
-6 | -0.404 | 0.00788 | -0.0971 | -51.269
-5.5 | -0.3369 | 0.00742 | -0.0949 | -45.4043
-5 | -0.2694 | 0.00706 | -0.0931 | -38.1586
-4.5 | -0.2022 | 0.00676 | -0.0917 | -29.9112
-4 | -0.1357 | 0.00645 | -0.0906 | -21.0388
-3.5 | -0.0689 | 0.0062 | -0.0897 | -11.1129
-3 | -0.0025 | 0.00598 | -0.089 | -0.41806
-2.5 | 0.0637 | 0.00577 | -0.0884 | 11.0399
-2 | 0.1294 | 0.00555 | -0.0879 | 23.3153
-1.5 | 0.195 | 0.0054 | -0.0875 | 36.1111
-1 | 0.2607 | 0.00524 | -0.0873 | 49.7519
-0.5 | 0.3261 | 0.00511 | -0.087 | 63.816
0 | 0.3916 | 0.00512 | -0.0866 | 76.4844
0.5 | 0.4572 | 0.00514 | -0.0863 | 88.9494
1.5 | 0.5875 | 0.00531 | -0.0853 | 110.6403
2.5 | 0.7162 | 0.00576 | -0.0837 | 124.3403
3 | 0.7794 | 0.00609 | -0.0825 | 127.9803
3.5 | 0.8418 | 0.00648 | -0.0809 | 129.9074
4 | 0.9044 | 0.00688 | -0.0793 | 131.4535
4.5 | 0.9657 | 0.00735 | -0.0772 | 131.3878
5 | 1.0269 | 0.00782 | -0.0748 | 131.3171
5.5 | 1.0862 | 0.00834 | -0.0719 | 130.2398
6 | 1.1426 | 0.00887 | -0.0681 | 128.8162
6.5 | 1.1996 | 0.00942 | -0.0642 | 127.3461
7 | 1.2527 | 0.01027 | -0.0595 | 121.9766
8 | 1.3364 | 0.01225 | -0.0459 | 109.0939
8.5 | 1.3728 | 0.01355 | -0.0383 | 101.3137
9 | 1.4071 | 0.01509 | -0.0307 | 93.2472
9.5 | 1.4353 | 0.01713 | -0.0227 | 83.7887
10 | 1.4436 | 0.02054 | -0.014 | 70.2824
10.5 | 1.4336 | 0.02573 | -0.0068 | 55.7171
11 | 1.409 | 0.03306 | -0.0026 | 42.6195
11.5 | 1.3793 | 0.04204 | -0.0018 | 32.8092
12 | 1.3423 | 0.05295 | -0.0043 | 25.3503
12.5 | 1.3033 | 0.06539 | -0.0095 | 19.9312
13 | 1.2689 | 0.0785 | -0.0163 | 16.1643
13.5 | 1.232 | 0.09303 | -0.0249 | 13.243
14 | 1.2011 | 0.10755 | -0.0339 | 11.1678
14.5 | 1.1717 | 0.12252 | -0.0436 | 9.5633
15 | 1.145 | 0.13762 | -0.0536 | 8.32

## 73. Re 5M Mach 0.00 (1)
BIGFOIL.COM POLAR EXPORT
HN-984
HN-984 |  |  |  | Cl Max: | 1.372 | at alpha= | 11 | deg
JavaFoil+Calcfoil stall+Eppler ext transition |  |  |  | L/D Max: | 131.152 | at alpha= | 8.5 | deg
Re: | 5000000 |  |  | Cd Min: | 0.00655 | at alpha= | -2.5 | deg
Mach: | 0 |  |  | Cl=0 at alpha= | -3.15 | deg
|  |  |  | @ Cl=0.1, Cd= | 0.0066535
|  |  |  | @ Cl=0.4, Cd= | 0.006912
|  |  |  | @ Cl=0.6, Cd= | 0.0072344
alpha (deg) | Cl | Cd | Cm | Cl/Cd
-16 | -0.588 | 0.11126 | -0.035 | -5.282
-15.5 | -0.6 | 0.10485 | -0.036 | -5.723
-15 | -0.611 | 0.09831 | -0.037 | -6.215
-14.5 | -0.621 | 0.09091 | -0.038 | -6.83
-14 | -0.628 | 0.08506 | -0.039 | -7.382
-13.5 | -0.636 | 0.07636 | -0.042 | -8.322
-13 | -0.642 | 0.06704 | -0.045 | -9.577
-12.5 | -0.658 | 0.05003 | -0.05 | -13.148
-12 | -0.676 | 0.03341 | -0.056 | -20.236
-11.5 | -0.694 | 0.02026 | -0.06 | -34.264
-11 | -0.697 | 0.01459 | -0.063 | -47.785
-10.5 | -0.69 | 0.01175 | -0.065 | -58.739
-10 | -0.672 | 0.01058 | -0.066 | -63.585
-9.5 | -0.646 | 0.00989 | -0.067 | -65.372
-9 | -0.613 | 0.00862 | -0.068 | -71.135
-8.5 | -0.575 | 0.00872 | -0.068 | -65.959
-8 | -0.532 | 0.00834 | -0.069 | -63.831
-7.5 | -0.486 | 0.00804 | -0.069 | -60.498
-7 | -0.437 | 0.00824 | -0.07 | -53.047
-6.5 | -0.385 | 0.00798 | -0.07 | -48.259
-6 | -0.331 | 0.00772 | -0.071 | -42.897
-5.5 | -0.276 | 0.00759 | -0.071 | -36.318
-5 | -0.218 | 0.00736 | -0.072 | -29.659
-4.5 | -0.16 | 0.00702 | -0.072 | -22.827
-4 | -0.101 | 0.00682 | -0.073 | -14.868
-3.5 | -0.042 | 0.00697 | -0.073 | -6.029
-3 | 0.018 | 0.0067 | -0.074 | 2.624
-2.5 | 0.077 | 0.00655 | -0.074 | 11.808
-2 | 0.137 | 0.00682 | -0.075 | 20.143
-1.5 | 0.197 | 0.00672 | -0.075 | 29.359
-1 | 0.257 | 0.00702 | -0.076 | 36.607
-0.5 | 0.317 | 0.00697 | -0.076 | 45.472
0 | 0.376 | 0.00692 | -0.076 | 54.369
0.5 | 0.436 | 0.0069 | -0.077 | 63.222
1 | 0.496 | 0.007 | -0.077 | 70.858
1.5 | 0.555 | 0.00712 | -0.078 | 78.016
2 | 0.614 | 0.00727 | -0.078 | 84.481
2.5 | 0.674 | 0.00734 | -0.079 | 91.817
3 | 0.733 | 0.00742 | -0.079 | 98.697
3.5 | 0.791 | 0.00752 | -0.079 | 105.273
4 | 0.85 | 0.00772 | -0.08 | 110.01
4.5 | 0.907 | 0.00796 | -0.08 | 114.04
5 | 0.965 | 0.00821 | -0.081 | 117.503
5.5 | 1.021 | 0.00833 | -0.081 | 122.514
6 | 1.074 | 0.00865 | -0.082 | 124.251
6.5 | 1.126 | 0.00904 | -0.082 | 124.566
7 | 1.175 | 0.00935 | -0.082 | 125.665
7.5 | 1.221 | 0.00977 | -0.083 | 124.934
8 | 1.261 | 0.00987 | -0.083 | 127.73
8.5 | 1.295 | 0.00987 | -0.083 | 131.152
9 | 1.324 | 0.01304 | -0.083 | 101.532
9.5 | 1.346 | 0.01367 | -0.084 | 98.517
10 | 1.362 | 0.01439 | -0.084 | 94.69
10.5 | 1.371 | 0.01514 | -0.084 | 90.569
11 | 1.372 | 0.01592 | -0.084 | 86.191
11.5 | 1.365 | 0.01698 | -0.084 | 80.359
12 | 1.349 | 0.01833 | -0.084 | 73.557
12.5 | 1.325 | 0.01989 | -0.084 | 66.628
13 | 1.295 | 0.02184 | -0.084 | 59.282
13.5 | 1.259 | 0.02417 | -0.083 | 52.076
14 | 1.215 | 0.02776 | -0.082 | 43.755
14.5 | 1.166 | 0.03237 | -0.081 | 36.03
15 | 1.115 | 0.03835 | -0.08 | 29.065
15.5 | 1.059 | 0.04682 | -0.078 | 22.614
16 | 1.003 | 0.05694 | -0.076 | 17.617

## 74. Re 5M Mach 0.00 (2)
BIGFOIL.COM POLAR EXPORT
HN-984
HN-984 |  |  |  | Cl Max: | 1.7273 | at alpha= | 18 | deg
XFOIL ncrit=9 |  |  |  | L/D Max: | 133.582 | at alpha= | 6 | deg
Re: | 5000000 |  |  | Cd Min: | 0.17745 | at alpha= | -20 | deg
Mach: | 0 |  |  | Cl=0 at alpha= | -3.0538 | deg
|  |  |  | @ Cl=0.1, Cd= | 0.0051491
|  |  |  | @ Cl=0.4, Cd= | 0.0047438
|  |  |  | @ Cl=0.6, Cd= | 0.0051282
alpha (deg) | Cl | Cd | Cm | Cl/Cd
-20 | -0.7609 | 0.17745 | 0.0022 | -4.288
-19.5 | -0.7837 | 0.16248 | -0.0058 | -4.8234
-19 | -1.2796 | 0.06164 | -0.0652 | -20.7592
-18.5 | -1.3486 | 0.04438 | -0.0768 | -30.3876
-18 | -1.3685 | 0.03553 | -0.0824 | -38.5167
-17.5 | -1.3721 | 0.02977 | -0.085 | -46.09
-17 | -1.3712 | 0.0256 | -0.0851 | -53.5625
-16.5 | -1.3722 | 0.02281 | -0.0818 | -60.1578
-16 | -1.3825 | 0.02126 | -0.0732 | -65.0282
-15.5 | -1.3637 | 0.01986 | -0.0686 | -68.6657
-15 | -1.3134 | 0.01842 | -0.0699 | -71.3029
-14.5 | -1.2603 | 0.01714 | -0.0713 | -73.5298
-14 | -1.2042 | 0.01602 | -0.073 | -75.1685
-13.5 | -1.1464 | 0.01497 | -0.0748 | -76.5798
-13 | -1.0888 | 0.01369 | -0.0767 | -79.5325
-12.5 | -1.0376 | 0.01267 | -0.0768 | -81.8942
-12 | -0.9808 | 0.01182 | -0.0779 | -82.978
-11.5 | -0.9207 | 0.0111 | -0.0795 | -82.9459
-11 | -0.8601 | 0.01043 | -0.0811 | -82.464
-10.5 | -0.802 | 0.00987 | -0.0821 | -81.2563
-10 | -0.751 | 0.00921 | -0.0815 | -81.5418
-9.5 | -0.6978 | 0.00868 | -0.0812 | -80.3917
-9 | -0.6445 | 0.00827 | -0.0808 | -77.9323
-8.5 | -0.5925 | 0.00786 | -0.0802 | -75.3817
-8 | -0.5401 | 0.00753 | -0.0795 | -71.7264
-7.5 | -0.487 | 0.00722 | -0.079 | -67.4515
-7 | -0.4335 | 0.00699 | -0.0786 | -62.0172
-6.5 | -0.3796 | 0.00673 | -0.0782 | -56.4042
-6 | -0.3251 | 0.00653 | -0.0779 | -49.7856
-5.5 | -0.2704 | 0.00634 | -0.0777 | -42.6498
-5 | -0.2158 | 0.00611 | -0.0774 | -35.3191
-4.5 | -0.1605 | 0.00591 | -0.0773 | -27.1574
-4 | -0.1052 | 0.00573 | -0.0772 | -18.3595
-3.5 | -0.0498 | 0.00557 | -0.0771 | -8.9408
-3 | 0.006 | 0.00541 | -0.0771 | 1.1091
-2.5 | 0.0616 | 0.00526 | -0.0771 | 11.711
-2 | 0.117 | 0.0051 | -0.0771 | 22.9412
-1.5 | 0.1729 | 0.00495 | -0.0771 | 34.9293
-0.5 | 0.2842 | 0.00474 | -0.0771 | 59.9578
0 | 0.3402 | 0.00473 | -0.0772 | 71.9239
0.5 | 0.3958 | 0.00474 | -0.0771 | 83.5021
1 | 0.4512 | 0.00479 | -0.0771 | 94.1962
1.5 | 0.5066 | 0.00487 | -0.077 | 104.0246
2 | 0.5616 | 0.00498 | -0.0768 | 112.7711
2.5 | 0.616 | 0.00519 | -0.0766 | 118.6898
3 | 0.67 | 0.00543 | -0.0763 | 123.3886
3.5 | 0.7235 | 0.00571 | -0.0759 | 126.7075
4 | 0.777 | 0.00598 | -0.0755 | 129.9331
4.5 | 0.8297 | 0.00631 | -0.075 | 131.4897
5 | 0.8823 | 0.00663 | -0.0745 | 133.0769
5.5 | 0.9335 | 0.00703 | -0.0737 | 132.7881
6 | 0.9845 | 0.00737 | -0.0729 | 133.5821
6.5 | 1.032 | 0.00773 | -0.0713 | 133.5058
7 | 1.0835 | 0.00821 | -0.0707 | 131.9732
7.5 | 1.1334 | 0.00872 | -0.0698 | 129.9771
8 | 1.1822 | 0.00929 | -0.0687 | 127.2551
8.5 | 1.2301 | 0.00989 | -0.0675 | 124.3782
9 | 1.2775 | 0.01048 | -0.0662 | 121.8989
9.5 | 1.3236 | 0.01112 | -0.0647 | 119.0288
10 | 1.3677 | 0.01184 | -0.063 | 115.5152
10.5 | 1.4112 | 0.01253 | -0.0611 | 112.6257
11 | 1.4525 | 0.01327 | -0.0589 | 109.4574
11.5 | 1.4927 | 0.01399 | -0.0565 | 106.6976
12 | 1.5245 | 0.01482 | -0.0526 | 102.8677
12.5 | 1.5547 | 0.01557 | -0.0484 | 99.8523
13 | 1.5832 | 0.01645 | -0.0443 | 96.2432
13.5 | 1.6096 | 0.01749 | -0.0401 | 92.0297
14 | 1.6324 | 0.01876 | -0.0358 | 87.0149
14.5 | 1.6472 | 0.02059 | -0.0309 | 80
15 | 1.6664 | 0.0223 | -0.0271 | 74.7265
15.5 | 1.6841 | 0.02426 | -0.0236 | 69.4188
16 | 1.699 | 0.0266 | -0.0205 | 63.8722
16.5 | 1.7114 | 0.02936 | -0.0178 | 58.2902
17 | 1.7188 | 0.0328 | -0.0155 | 52.4024
17.5 | 1.7254 | 0.03665 | -0.0139 | 47.0778
18 | 1.7273 | 0.04133 | -0.013 | 41.7929
18.5 | 1.7227 | 0.04716 | -0.0129 | 36.5288
19 | 1.7221 | 0.05299 | -0.0136 | 32.4986
19.5 | 1.7073 | 0.06113 | -0.0156 | 27.929
20 | 1.689 | 0.07042 | -0.0188 | 23.9847

## 75. Re 5M Mach 0.10 (1)
BIGFOIL.COM POLAR EXPORT
HN-984
HN-984 |  |  |  | Cl Max: | 1.366 | at alpha= | 10.5 | deg
JavaFoil+Calcfoil stall+Eppler ext transition |  |  |  | L/D Max: | 130.241 | at alpha= | 8.5 | deg
Re: | 5000000 |  |  | Cd Min: | 0.00659 | at alpha= | -2.5 | deg
Mach: | 0.1 |  |  | Cl=0 at alpha= | -3.15 | deg
|  |  |  | @ Cl=0.1, Cd= | 0.0066927
|  |  |  | @ Cl=0.4, Cd= | 0.00693
|  |  |  | @ Cl=0.6, Cd= | 0.007246
alpha (deg) | Cl | Cd | Cm | Cl/Cd
-16 | -0.553 | 0.11347 | -0.034 | -4.877
-15.5 | -0.569 | 0.10671 | -0.035 | -5.332
-15 | -0.583 | 0.10029 | -0.036 | -5.811
-14.5 | -0.595 | 0.09389 | -0.037 | -6.339
-14 | -0.605 | 0.08762 | -0.038 | -6.908
-13.5 | -0.614 | 0.08073 | -0.04 | -7.602
-13 | -0.622 | 0.0716 | -0.043 | -8.688
-12.5 | -0.633 | 0.05921 | -0.047 | -10.684
-12 | -0.652 | 0.04118 | -0.053 | -15.827
-11.5 | -0.677 | 0.02341 | -0.059 | -28.936
-11 | -0.685 | 0.01616 | -0.063 | -42.351
-10.5 | -0.682 | 0.01236 | -0.065 | -55.186
-10 | -0.668 | 0.01084 | -0.066 | -61.606
-9.5 | -0.644 | 0.01001 | -0.067 | -64.352
-9 | -0.613 | 0.00829 | -0.068 | -73.91
-8.5 | -0.575 | 0.00832 | -0.069 | -69.151
-8 | -0.533 | 0.0084 | -0.069 | -63.465
-7.5 | -0.488 | 0.00809 | -0.07 | -60.252
-7 | -0.438 | 0.00823 | -0.07 | -53.29
-6.5 | -0.387 | 0.00799 | -0.071 | -48.418
-6 | -0.333 | 0.00776 | -0.071 | -42.854
-5.5 | -0.277 | 0.00758 | -0.072 | -36.543
-5 | -0.219 | 0.00743 | -0.072 | -29.535
-4.5 | -0.161 | 0.00707 | -0.073 | -22.77
-4 | -0.102 | 0.0068 | -0.073 | -14.969
-3.5 | -0.042 | 0.00698 | -0.074 | -6.057
-3 | 0.018 | 0.00671 | -0.074 | 2.633
-2.5 | 0.078 | 0.00659 | -0.075 | 11.808
-2 | 0.138 | 0.00687 | -0.075 | 20.081
-1.5 | 0.198 | 0.00672 | -0.076 | 29.509
-1 | 0.258 | 0.00703 | -0.076 | 36.754
-0.5 | 0.318 | 0.00697 | -0.076 | 45.693
0 | 0.378 | 0.00693 | -0.077 | 54.618
0.5 | 0.438 | 0.00693 | -0.077 | 63.242
1 | 0.498 | 0.00703 | -0.078 | 70.837
1.5 | 0.558 | 0.00712 | -0.078 | 78.334
2 | 0.618 | 0.0073 | -0.079 | 84.591
2.5 | 0.677 | 0.00736 | -0.079 | 92.03
3 | 0.736 | 0.00745 | -0.079 | 98.86
3.5 | 0.795 | 0.00754 | -0.08 | 105.418
4 | 0.854 | 0.00776 | -0.08 | 109.968
4.5 | 0.912 | 0.00799 | -0.081 | 114.071
5 | 0.969 | 0.00825 | -0.081 | 117.468
5.5 | 1.026 | 0.00838 | -0.082 | 122.374
6 | 1.079 | 0.0087 | -0.082 | 124.05
6.5 | 1.131 | 0.0091 | -0.082 | 124.245
7 | 1.18 | 0.00949 | -0.083 | 124.264
7.5 | 1.225 | 0.00986 | -0.083 | 124.277
8 | 1.265 | 0.00999 | -0.083 | 126.612
8.5 | 1.298 | 0.00997 | -0.084 | 130.241
9 | 1.326 | 0.01319 | -0.084 | 100.517
9.5 | 1.347 | 0.01385 | -0.084 | 97.28
10 | 1.361 | 0.01459 | -0.084 | 93.232
10.5 | 1.366 | 0.01536 | -0.085 | 88.939
11 | 1.364 | 0.0162 | -0.085 | 84.233
11.5 | 1.353 | 0.01732 | -0.085 | 78.093
12 | 1.332 | 0.01878 | -0.085 | 70.916
12.5 | 1.303 | 0.02055 | -0.084 | 63.396
13 | 1.267 | 0.02267 | -0.084 | 55.905
13.5 | 1.224 | 0.02548 | -0.083 | 48.047
14 | 1.174 | 0.02951 | -0.082 | 39.79
14.5 | 1.119 | 0.03511 | -0.081 | 31.859
15 | 1.059 | 0.04293 | -0.079 | 24.664
15.5 | 1 | 0.05164 | -0.077 | 19.366

## 76. Re 5M Mach 0.10 (2)
BIGFOIL.COM POLAR EXPORT
HN-984
HN-984 |  |  |  | Cl Max: | 1.7118 | at alpha= | 17.5 | deg
XFOIL ncrit=9 |  |  |  | L/D Max: | 133.603 | at alpha= | 6 | deg
Re: | 5000000 |  |  | Cd Min: | 0.17415 | at alpha= | -19.5 | deg
Mach: | 0.1 |  |  | Cl=0 at alpha= | -3.0517 | deg
|  |  |  | @ Cl=0.1, Cd= | 0.0051634
|  |  |  | @ Cl=0.4, Cd= | 0.0047519
|  |  |  | @ Cl=0.6, Cd= | 0.0051326
alpha (deg) | Cl | Cd | Cm | Cl/Cd
-19.5 | -0.7436 | 0.17415 | -0.0004 | -4.2699
-19 | -0.7781 | 0.15635 | -0.0098 | -4.9767
-18.5 | -1.1894 | 0.07195 | -0.0596 | -16.5309
-18 | -1.2924 | 0.04869 | -0.0753 | -26.5434
-17.5 | -1.3229 | 0.03779 | -0.0827 | -35.0066
-17 | -1.336 | 0.03061 | -0.0865 | -43.6459
-16.5 | -1.3401 | 0.02588 | -0.0868 | -51.7813
-16 | -1.3455 | 0.02304 | -0.0827 | -58.3984
-15.5 | -1.3562 | 0.02146 | -0.0737 | -63.1966
-15 | -1.3217 | 0.01974 | -0.0722 | -66.9554
-14.5 | -1.2698 | 0.0182 | -0.0735 | -69.7692
-14 | -1.2144 | 0.01683 | -0.075 | -72.1569
-13.5 | -1.1569 | 0.01558 | -0.0766 | -74.2555
-13 | -1.097 | 0.01458 | -0.0784 | -75.2401
-12.5 | -1.0457 | 0.0132 | -0.0786 | -79.2197
-12 | -0.9896 | 0.01216 | -0.0794 | -81.3816
-11.5 | -0.9291 | 0.01135 | -0.0809 | -81.859
-11 | -0.8677 | 0.01063 | -0.0824 | -81.6275
-10.5 | -0.8086 | 0.01001 | -0.0834 | -80.7792
-10 | -0.7566 | 0.00941 | -0.0827 | -80.4038
-9.5 | -0.7032 | 0.00879 | -0.0823 | -80
-9 | -0.6496 | 0.00834 | -0.0818 | -77.8897
-8.5 | -0.5969 | 0.00795 | -0.081 | -75.0818
-8 | -0.5443 | 0.00759 | -0.0803 | -71.7128
-7.5 | -0.4907 | 0.00728 | -0.0797 | -67.4038
-7 | -0.4368 | 0.00702 | -0.0792 | -62.2222
-6.5 | -0.3826 | 0.00676 | -0.0788 | -56.5976
-6 | -0.3275 | 0.00656 | -0.0785 | -49.9238
-5.5 | -0.2724 | 0.00637 | -0.0782 | -42.763
-5 | -0.2174 | 0.00613 | -0.0779 | -35.4649
-4.5 | -0.1618 | 0.00593 | -0.0778 | -27.285
-4 | -0.1061 | 0.00574 | -0.0776 | -18.4843
-3.5 | -0.0503 | 0.00558 | -0.0775 | -9.0143
-3 | 0.0058 | 0.00542 | -0.0775 | 1.0701
-2.5 | 0.0618 | 0.00528 | -0.0775 | 11.7045
-2 | 0.1175 | 0.00511 | -0.0774 | 22.9941
-1.5 | 0.1737 | 0.00496 | -0.0775 | 35.0202
-1 | 0.2297 | 0.00485 | -0.0775 | 47.3608
-0.5 | 0.2856 | 0.00475 | -0.0775 | 60.1263
0 | 0.342 | 0.00474 | -0.0775 | 72.1519
0.5 | 0.3979 | 0.00475 | -0.0775 | 83.7684
1 | 0.4536 | 0.0048 | -0.0774 | 94.5
1.5 | 0.5093 | 0.00488 | -0.0773 | 104.3648
2 | 0.5646 | 0.00499 | -0.0772 | 113.1463
2.5 | 0.6192 | 0.00521 | -0.0769 | 118.8484
3 | 0.6737 | 0.00544 | -0.0766 | 123.8419
3.5 | 0.7274 | 0.00573 | -0.0761 | 126.9459
4 | 0.7813 | 0.006 | -0.0757 | 130.2167
4.5 | 0.8343 | 0.00634 | -0.0752 | 131.5931
5 | 0.8872 | 0.00666 | -0.0746 | 133.2132
5.5 | 0.9388 | 0.00706 | -0.0738 | 132.9745
6 | 0.99 | 0.00741 | -0.0729 | 133.6032
6.5 | 1.0378 | 0.00779 | -0.0713 | 133.2221
7 | 1.0896 | 0.00826 | -0.0706 | 131.9128
7.5 | 1.1399 | 0.00878 | -0.0696 | 129.8292
8 | 1.1887 | 0.00938 | -0.0684 | 126.7271
8.5 | 1.2371 | 0.00996 | -0.0671 | 124.2068
9 | 1.2844 | 0.01059 | -0.0657 | 121.2842
9.5 | 1.3303 | 0.01127 | -0.064 | 118.039
10 | 1.3749 | 0.01198 | -0.0621 | 114.7663
10.5 | 1.4181 | 0.0127 | -0.06 | 111.6614
11 | 1.4594 | 0.01345 | -0.0576 | 108.5056
11.5 | 1.4979 | 0.01423 | -0.0547 | 105.2635
12 | 1.5276 | 0.01504 | -0.0501 | 101.5691
12.5 | 1.5578 | 0.01585 | -0.0459 | 98.2839
13 | 1.5853 | 0.01684 | -0.0416 | 94.139
13.5 | 1.6105 | 0.018 | -0.0372 | 89.4722
14 | 1.6312 | 0.01948 | -0.0326 | 83.7372
14.5 | 1.6458 | 0.02143 | -0.0278 | 76.7989
15 | 1.6643 | 0.02332 | -0.024 | 71.3679
15.5 | 1.6803 | 0.02556 | -0.0206 | 65.7394
16 | 1.6936 | 0.02822 | -0.0176 | 60.0142
16.5 | 1.7036 | 0.03143 | -0.015 | 54.203
17 | 1.7083 | 0.03541 | -0.0131 | 48.2434
17.5 | 1.7118 | 0.0399 | -0.0119 | 42.9023
18 | 1.7109 | 0.04529 | -0.0116 | 37.7766
18.5 | 1.7012 | 0.05219 | -0.0123 | 32.5963
19 | 1.6969 | 0.05899 | -0.0138 | 28.7659
19.5 | 1.6759 | 0.06858 | -0.0169 | 24.4372
20 | 1.6501 | 0.07966 | -0.0215 | 20.7143

## 77. Re 5M Mach 0.25 (1)
BIGFOIL.COM POLAR EXPORT
HN-984
HN-984 |  |  |  | Cl Max: | 1.341 | at alpha= | 9.5 | deg
JavaFoil+Calcfoil stall+Eppler ext transition |  |  |  | L/D Max: | 134.656 | at alpha= | 8 | deg
Re: | 5000000 |  |  | Cd Min: | 0.00652 | at alpha= | -2 | deg
Mach: | 0.25 |  |  | Cl=0 at alpha= | -3.1475 | deg
|  |  |  | @ Cl=0.1, Cd= | 0.0066216
|  |  |  | @ Cl=0.4, Cd= | 0.0070418
|  |  |  | @ Cl=0.6, Cd= | 0.0073552
alpha (deg) | Cl | Cd | Cm | Cl/Cd
-15 | -0.331 | 0.10947 | -0.034 | -3.027
-14.5 | -0.375 | 0.10391 | -0.034 | -3.613
-14 | -0.415 | 0.09824 | -0.034 | -4.226
-13.5 | -0.45 | 0.09205 | -0.035 | -4.894
-13 | -0.481 | 0.08541 | -0.037 | -5.632
-12.5 | -0.506 | 0.07891 | -0.038 | -6.418
-12 | -0.526 | 0.0724 | -0.041 | -7.272
-11.5 | -0.542 | 0.06459 | -0.044 | -8.394
-11 | -0.566 | 0.04665 | -0.052 | -12.143
-10.5 | -0.604 | 0.02368 | -0.061 | -25.521
-10 | -0.624 | 0.01394 | -0.066 | -44.785
-9.5 | -0.621 | 0.01123 | -0.068 | -55.251
-9 | -0.603 | 0.01014 | -0.07 | -59.427
-8.5 | -0.574 | 0.00954 | -0.071 | -60.1
-8 | -0.537 | 0.00833 | -0.071 | -64.382
-7.5 | -0.493 | 0.0084 | -0.072 | -58.73
-7 | -0.446 | 0.00806 | -0.072 | -55.339
-6.5 | -0.395 | 0.00847 | -0.073 | -46.613
-6 | -0.34 | 0.00795 | -0.073 | -42.829
-5.5 | -0.284 | 0.00772 | -0.074 | -36.729
-5 | -0.225 | 0.00756 | -0.074 | -29.755
-4.5 | -0.165 | 0.00716 | -0.075 | -23.062
-4 | -0.105 | 0.00701 | -0.075 | -14.924
-3.5 | -0.043 | 0.00679 | -0.076 | -6.394
-3 | 0.018 | 0.00682 | -0.076 | 2.66
-2.5 | 0.08 | 0.00667 | -0.077 | 11.978
-2 | 0.142 | 0.00652 | -0.077 | 21.753
-1.5 | 0.204 | 0.00683 | -0.078 | 29.807
-1 | 0.265 | 0.00714 | -0.078 | 37.181
-0.5 | 0.327 | 0.00708 | -0.079 | 46.216
0 | 0.389 | 0.00704 | -0.079 | 55.22
0.5 | 0.45 | 0.00705 | -0.079 | 63.867
1 | 0.512 | 0.00714 | -0.08 | 71.699
1.5 | 0.573 | 0.00728 | -0.08 | 78.721
2 | 0.634 | 0.00745 | -0.081 | 85.164
2.5 | 0.695 | 0.00752 | -0.081 | 92.421
3 | 0.756 | 0.00762 | -0.082 | 99.301
3.5 | 0.817 | 0.00773 | -0.082 | 105.71
4 | 0.877 | 0.00796 | -0.083 | 110.155
4.5 | 0.936 | 0.00814 | -0.083 | 114.958
5 | 0.995 | 0.0085 | -0.083 | 117.047
5.5 | 1.052 | 0.00868 | -0.084 | 121.287
6 | 1.107 | 0.00903 | -0.084 | 122.631
6.5 | 1.158 | 0.00949 | -0.085 | 122.021
7 | 1.206 | 0.00995 | -0.085 | 121.296
7.5 | 1.248 | 0.0098 | -0.085 | 127.306
8 | 1.286 | 0.00955 | -0.085 | 134.656
8.5 | 1.313 | 0.01335 | -0.086 | 98.413
9 | 1.332 | 0.01411 | -0.086 | 94.439
9.5 | 1.341 | 0.01491 | -0.086 | 89.93
10 | 1.338 | 0.01586 | -0.086 | 84.336
10.5 | 1.322 | 0.01694 | -0.087 | 78.031
11 | 1.291 | 0.01826 | -0.086 | 70.675
11.5 | 1.245 | 0.0201 | -0.086 | 61.957
12 | 1.185 | 0.02262 | -0.085 | 52.407
12.5 | 1.11 | 0.02654 | -0.084 | 41.807
13 | 1.02 | 0.0328 | -0.082 | 31.086
13.5 | 0.919 | 0.04268 | -0.079 | 21.527
14 | 0.811 | 0.05705 | -0.075 | 14.223
14.5 | 0.707 | 0.07189 | -0.071 | 9.84

## 78. Re 5M Mach 0.25 (2)
BIGFOIL.COM POLAR EXPORT
HN-984
HN-984 |  |  |  | Cl Max: | 1.6295 | at alpha= | 15.5 | deg
XFOIL ncrit=9 |  |  |  | L/D Max: | 134.003 | at alpha= | 6 | deg
Re: | 5000000 |  |  | Cd Min: | 0.21081 | at alpha= | -18.5 | deg
Mach: | 0.25 |  |  | Cl=0 at alpha= | -3.0397 | deg
|  |  |  | @ Cl=0.1, Cd= | 0.0052163
|  |  |  | @ Cl=0.4, Cd= | 0.0048
|  |  |  | @ Cl=0.6, Cd= | 0.0051363
alpha (deg) | Cl | Cd | Cm | Cl/Cd
-18.5 | -0.5909 | 0.21081 | 0.0094 | -2.803
-17.5 | -0.5997 | 0.18105 | -0.002 | -3.3123
-17 | -0.6856 | 0.14815 | -0.017 | -4.6277
-16.5 | -0.7355 | 0.12885 | -0.0272 | -5.7082
-16 | -0.8163 | 0.10583 | -0.0405 | -7.7133
-15.5 | -0.9311 | 0.0802 | -0.0563 | -11.6097
-15 | -1.0422 | 0.0556 | -0.072 | -18.7446
-14.5 | -1.0846 | 0.0414 | -0.0825 | -26.1981
-14 | -1.1184 | 0.03151 | -0.0886 | -35.4935
-13.5 | -1.1645 | 0.02544 | -0.0855 | -45.7744
-13 | -1.1301 | 0.02108 | -0.0877 | -53.6101
-12.5 | -1.0796 | 0.01793 | -0.0892 | -60.2119
-12 | -1.028 | 0.01582 | -0.0889 | -64.981
-11.5 | -0.9722 | 0.01376 | -0.0891 | -70.6541
-11 | -0.9095 | 0.01221 | -0.09 | -74.4881
-10.5 | -0.8435 | 0.0111 | -0.0911 | -75.991
-10 | -0.7903 | 0.01029 | -0.0895 | -76.8027
-9.5 | -0.7325 | 0.00961 | -0.0887 | -76.2227
-9 | -0.6773 | 0.00889 | -0.0874 | -76.1867
-8.5 | -0.6224 | 0.00838 | -0.0861 | -74.2721
-8 | -0.5672 | 0.00799 | -0.0849 | -70.9887
-7.5 | -0.5116 | 0.00757 | -0.0838 | -67.5826
-7 | -0.4552 | 0.00724 | -0.0829 | -62.8729
-6.5 | -0.3984 | 0.00698 | -0.0821 | -57.0774
-6 | -0.3415 | 0.00672 | -0.0815 | -50.8185
-5.5 | -0.2841 | 0.00649 | -0.081 | -43.775
-5 | -0.2265 | 0.00627 | -0.0806 | -36.1244
-4.5 | -0.1691 | 0.00602 | -0.0802 | -28.0897
-4 | -0.1113 | 0.00585 | -0.08 | -19.0256
-3.5 | -0.0533 | 0.00567 | -0.0798 | -9.4004
-3 | 0.0046 | 0.00551 | -0.0796 | 0.83485
-2.5 | 0.0625 | 0.00534 | -0.0795 | 11.7041
-2 | 0.1201 | 0.00515 | -0.0795 | 23.3204
-1.5 | 0.178 | 0.00503 | -0.0794 | 35.3877
-1 | 0.236 | 0.0049 | -0.0794 | 48.1633
-0.5 | 0.2935 | 0.00479 | -0.0793 | 61.2735
0 | 0.3515 | 0.0048 | -0.0793 | 73.2292
0.5 | 0.4094 | 0.0048 | -0.0793 | 85.2917
1 | 0.4668 | 0.00486 | -0.0791 | 96.0494
1.5 | 0.5243 | 0.00493 | -0.079 | 106.3489
2 | 0.5813 | 0.00506 | -0.0788 | 114.8814
2.5 | 0.6377 | 0.00529 | -0.0784 | 120.5482
3 | 0.6937 | 0.00555 | -0.0779 | 124.991
3.5 | 0.7494 | 0.00583 | -0.0774 | 128.542
4 | 0.805 | 0.00613 | -0.0768 | 131.3214
4.5 | 0.8597 | 0.00649 | -0.076 | 132.4653
5 | 0.9146 | 0.00683 | -0.0753 | 133.9092
5.5 | 0.9679 | 0.00725 | -0.0742 | 133.5034
6 | 1.0211 | 0.00762 | -0.073 | 134.0026
6.5 | 1.0707 | 0.00803 | -0.071 | 133.3375
7 | 1.1237 | 0.00853 | -0.0698 | 131.7351
7.5 | 1.1744 | 0.00917 | -0.0681 | 128.0698
8 | 1.225 | 0.00979 | -0.0664 | 125.1277
8.5 | 1.2737 | 0.0105 | -0.0643 | 121.3048
9 | 1.3213 | 0.01123 | -0.062 | 117.6581
9.5 | 1.3669 | 0.01201 | -0.0593 | 113.8135
10 | 1.4099 | 0.01287 | -0.0562 | 109.5493
10.5 | 1.4506 | 0.01366 | -0.0526 | 106.1933
11 | 1.4809 | 0.01459 | -0.0471 | 101.501
11.5 | 1.5132 | 0.0155 | -0.0422 | 97.6258
12 | 1.542 | 0.01663 | -0.0371 | 92.724
12.5 | 1.5688 | 0.01794 | -0.032 | 87.447
13 | 1.5881 | 0.01975 | -0.0265 | 80.4101
13.5 | 1.602 | 0.02207 | -0.0212 | 72.5872
14 | 1.6135 | 0.02483 | -0.0165 | 64.9819
14.5 | 1.6217 | 0.02819 | -0.0125 | 57.5275
15 | 1.6286 | 0.03207 | -0.0095 | 50.7827
15.5 | 1.6295 | 0.03692 | -0.0075 | 44.136
16 | 1.627 | 0.04265 | -0.0066 | 38.1477
16.5 | 1.6177 | 0.04976 | -0.007 | 32.51
17 | 1.5957 | 0.05911 | -0.0093 | 26.9954
17.5 | 1.574 | 0.0693 | -0.013 | 22.7128
18 | 1.5437 | 0.08159 | -0.0186 | 18.9202
18.5 | 1.4989 | 0.09713 | -0.0268 | 15.4319
19 | 1.4655 | 0.11161 | -0.035 | 13.1305
19.5 | 1.4112 | 0.13053 | -0.0467 | 10.8113
20 | 1.3623 | 0.14915 | -0.0588 | 9.1338

## 79. Re 5M Mach 0.50 (1)
BIGFOIL.COM POLAR EXPORT
HN-984
HN-984 |  |  |  | Cl Max: | 1.292 | at alpha= | 7.5 | deg
JavaFoil+Calcfoil stall+Eppler ext transition |  |  |  | L/D Max: | 139.758 | at alpha= | 6 | deg
Re: | 5000000 |  |  | Cd Min: | 0.0067 | at alpha= | -1 | deg
Mach: | 0.5 |  |  | Cl=0 at alpha= | -3.1471 | deg
|  |  |  | @ Cl=0.1, Cd= | 0.0070529
|  |  |  | @ Cl=0.4, Cd= | 0.007545
|  |  |  | @ Cl=0.6, Cd= | 0.0078741
alpha (deg) | Cl | Cd | Cm | Cl/Cd
-20 | -0.908 | 0.15799 | -0.039 | -5.747
-19.5 | -0.884 | 0.15683 | -0.041 | -5.638
-19 | -0.855 | 0.16421 | -0.039 | -5.204
-18.5 | -0.828 | 0.14498 | -0.039 | -5.714
-18 | -0.802 | 0.14117 | -0.039 | -5.678
-17.5 | -0.775 | 0.13558 | -0.039 | -5.718
-17 | -0.75 | 0.13806 | -0.04 | -5.432
-16.5 | -0.723 | 0.12584 | -0.04 | -5.748
-16 | -0.695 | 0.12182 | -0.039 | -5.704
-15.5 | -0.668 | 0.11697 | -0.038 | -5.712
-15 | -0.642 | 0.1133 | -0.039 | -5.665
-14.5 | -0.616 | 0.11179 | -0.039 | -5.507
-14 | -0.588 | 0.10598 | -0.038 | -5.549
-13.5 | -0.561 | 0.09625 | -0.038 | -5.832
-13 | -0.535 | 0.08847 | -0.039 | -6.046
-12.5 | -0.508 | 0.09462 | -0.038 | -5.364
-12 | -0.481 | 0.08416 | -0.039 | -5.715
-11.5 | -0.456 | 0.07516 | -0.041 | -6.061
-11 | -0.431 | 0.06752 | -0.045 | -6.383
-10.5 | -0.399 | 0.07392 | -0.037 | -5.404
-10 | -0.375 | 0.06388 | -0.043 | -5.87
-9.5 | -0.357 | 0.05009 | -0.054 | -7.121
-9 | -0.318 | 0.06194 | -0.037 | -5.139
-8.5 | -0.293 | 0.0549 | -0.042 | -5.332
-8 | -0.265 | 0.0528 | -0.042 | -5.027
-7.5 | -0.251 | 0.03427 | -0.061 | -7.327
-7 | -0.43 | 0.01041 | -0.08 | -41.298
-6.5 | -0.411 | 0.00867 | -0.081 | -47.373
-6 | -0.366 | 0.00853 | -0.082 | -42.928
-5.5 | -0.311 | 0.0085 | -0.082 | -36.537
-5 | -0.249 | 0.00818 | -0.083 | -30.393
-4.5 | -0.183 | 0.00794 | -0.084 | -23.094
-4 | -0.116 | 0.00743 | -0.084 | -15.667
-3.5 | -0.048 | 0.00718 | -0.085 | -6.734
-3 | 0.02 | 0.00697 | -0.085 | 2.904
-2.5 | 0.089 | 0.00708 | -0.086 | 12.61
-2 | 0.158 | 0.00691 | -0.086 | 22.936
-1.5 | 0.228 | 0.0068 | -0.087 | 33.477
-1 | 0.297 | 0.0067 | -0.087 | 44.251
-0.5 | 0.366 | 0.00756 | -0.088 | 48.354
0 | 0.434 | 0.00753 | -0.088 | 57.709
0.5 | 0.503 | 0.0076 | -0.089 | 66.179
1 | 0.572 | 0.0078 | -0.089 | 73.31
1.5 | 0.64 | 0.00798 | -0.09 | 80.262
2 | 0.708 | 0.00831 | -0.09 | 85.192
2.5 | 0.776 | 0.00862 | -0.091 | 90.008
3 | 0.844 | 0.00901 | -0.091 | 93.608
3.5 | 0.911 | 0.00958 | -0.092 | 95.071
4 | 0.977 | 0.01007 | -0.092 | 97.015
4.5 | 1.042 | 0.01083 | -0.093 | 96.243
5 | 1.104 | 0.00941 | -0.093 | 117.37
5.5 | 1.164 | 0.009 | -0.093 | 129.309
6 | 1.216 | 0.0087 | -0.094 | 139.758
6.5 | 1.259 | 0.01228 | -0.094 | 102.525
7 | 1.288 | 0.01359 | -0.094 | 94.744
7.5 | 1.292 | 0.01569 | -0.095 | 82.297
8 | 1.25 | 0.01734 | -0.095 | 72.096
8.5 | 0.771 | 0.02104 | -0.094 | 36.626
9 | 0.796 | 0.02317 | -0.093 | 34.344
9.5 | 0.822 | 0.02495 | -0.093 | 32.933
10 | 0.722 | 0.07456 | -0.052 | 9.685
10.5 | 0.845 | 0.03711 | -0.087 | 22.767
11 | 0.777 | 0.08503 | -0.053 | 9.135
11.5 | 0.801 | 0.08535 | -0.05 | 9.387
12 | 0.834 | 0.09207 | -0.057 | 9.054
12.5 | 0.855 | 0.09486 | -0.051 | 9.01

## 80. Re 5M Mach 0.50 (2)
BIGFOIL.COM POLAR EXPORT
HN-984
HN-984 |  |  |  | Cl Max: | 1.4624 | at alpha= | 10 | deg
XFOIL ncrit=9 |  |  |  | L/D Max: | 134.903 | at alpha= | 4 | deg
Re: | 5000000 |  |  | Cd Min: | 0.2564 | at alpha= | -20 | deg
Mach: | 0.5 |  |  | Cl=0 at alpha= | -2.9842 | deg
|  |  |  | @ Cl=0.1, Cd= | 0.0055218
|  |  |  | @ Cl=0.4, Cd= | 0.005032
|  |  |  | @ Cl=0.6, Cd= | 0.0052725
alpha (deg) | Cl | Cd | Cm | Cl/Cd
-20 | -0.6738 | 0.2564 | 0.0257 | -2.6279
-19.5 | -0.654 | 0.24839 | 0.0212 | -2.633
-19 | -0.6342 | 0.23953 | 0.0167 | -2.6477
-18.5 | -0.6146 | 0.23093 | 0.0123 | -2.6614
-18 | -0.5955 | 0.2223 | 0.008 | -2.6788
-17.5 | -0.5773 | 0.21369 | 0.0038 | -2.7016
-17 | -0.5581 | 0.20611 | 0 | -2.7078
-16.5 | -0.5389 | 0.19863 | -0.0038 | -2.7131
-16 | -0.5228 | 0.18991 | -0.0076 | -2.7529
-15.5 | -0.5077 | 0.18136 | -0.0112 | -2.7994
-15 | -0.4962 | 0.1721 | -0.0147 | -2.8832
-14.5 | -0.4874 | 0.16247 | -0.0182 | -2.9999
-14 | -0.4817 | 0.15286 | -0.0217 | -3.1512
-13.5 | -0.4786 | 0.14329 | -0.0251 | -3.3401
-13 | -0.474 | 0.13457 | -0.028 | -3.5223
-12.5 | -0.4811 | 0.12392 | -0.0318 | -3.8823
-12 | -0.494 | 0.11293 | -0.036 | -4.3744
-11.5 | -0.5117 | 0.10179 | -0.0405 | -5.027
-11 | -0.5268 | 0.09094 | -0.0463 | -5.7928
-10.5 | -0.543 | 0.07806 | -0.0567 | -6.9562
-10 | -0.555 | 0.06568 | -0.0679 | -8.4501
-9.5 | -0.5679 | 0.0526 | -0.0808 | -10.7966
-9 | -0.5778 | 0.03841 | -0.0948 | -15.043
-8.5 | -0.5832 | 0.02433 | -0.1177 | -23.9704
-8 | -0.593 | 0.01654 | -0.1169 | -35.8525
-7.5 | -0.587 | 0.01155 | -0.1087 | -50.8225
-7 | -0.5392 | 0.00911 | -0.1029 | -59.1877
-6.5 | -0.475 | 0.0081 | -0.0993 | -58.642
-6 | -0.4073 | 0.00755 | -0.0967 | -53.947
-5.5 | -0.3391 | 0.00715 | -0.0946 | -47.4266
-5 | -0.2711 | 0.00683 | -0.093 | -39.6925
-4.5 | -0.2032 | 0.00655 | -0.0917 | -31.0229
-4 | -0.1361 | 0.00624 | -0.0906 | -21.8109
-3 | -0.0021 | 0.00582 | -0.0891 | -0.36082
-2.5 | 0.0642 | 0.00563 | -0.0886 | 11.4032
-2 | 0.1304 | 0.00543 | -0.0882 | 24.0147
-1.5 | 0.1963 | 0.00529 | -0.0878 | 37.1078
-1 | 0.2623 | 0.00517 | -0.0876 | 50.735
-0.5 | 0.3279 | 0.00502 | -0.0873 | 65.3187
0 | 0.3934 | 0.00503 | -0.087 | 78.2107
0.5 | 0.459 | 0.00505 | -0.0867 | 90.8911
1 | 0.5244 | 0.00514 | -0.0863 | 102.0233
1.5 | 0.5896 | 0.00525 | -0.0858 | 112.3048
2 | 0.6543 | 0.00539 | -0.0851 | 121.3915
2.5 | 0.7179 | 0.00569 | -0.0841 | 126.1687
3 | 0.7816 | 0.00599 | -0.0829 | 130.4841
3.5 | 0.8448 | 0.00635 | -0.0816 | 133.0394
4 | 0.9079 | 0.00673 | -0.08 | 134.9034
4.5 | 0.9697 | 0.00719 | -0.078 | 134.8679
5 | 1.0319 | 0.00765 | -0.0757 | 134.8889
5.5 | 1.0922 | 0.00816 | -0.073 | 133.848
6 | 1.1512 | 0.00871 | -0.0697 | 132.1699
6.5 | 1.2062 | 0.00919 | -0.0653 | 131.2514
7 | 1.2619 | 0.0099 | -0.061 | 127.4646
7.5 | 1.3101 | 0.01079 | -0.0551 | 121.418
8 | 1.3491 | 0.0118 | -0.0476 | 114.3305
8.5 | 1.3864 | 0.01302 | -0.04 | 106.4823
9 | 1.4234 | 0.01439 | -0.0324 | 98.9159
9.5 | 1.4533 | 0.01628 | -0.0241 | 89.269
10 | 1.4624 | 0.0195 | -0.0149 | 74.9949
10.5 | 1.4511 | 0.02453 | -0.0069 | 59.1561
11 | 1.4251 | 0.03169 | -0.0021 | 44.97
11.5 | 1.3946 | 0.04053 | -0.0009 | 34.4091
12 | 1.3571 | 0.05128 | -0.003 | 26.4645
12.5 | 1.3167 | 0.06371 | -0.0081 | 20.6671
13 | 1.283 | 0.07662 | -0.0147 | 16.745
13.5 | 1.2438 | 0.09133 | -0.0235 | 13.6187
14 | 1.2105 | 0.10613 | -0.0327 | 11.4058
14.5 | 1.18 | 0.12126 | -0.0425 | 9.7312
15 | 1.1541 | 0.1362 | -0.0524 | 8.4736

## 81. Re 6M Mach 0.00 (1)
BIGFOIL.COM POLAR EXPORT
HN-984
HN-984 |  |  |  | Cl Max: | 1.373 | at alpha= | 11 | deg
JavaFoil+Calcfoil stall+Eppler ext transition |  |  |  | L/D Max: | 131.708 | at alpha= | 9 | deg
Re: | 6000000 |  |  | Cd Min: | 0.00655 | at alpha= | -2.5 | deg
Mach: | 0 |  |  | Cl=0 at alpha= | -3.15 | deg
|  |  |  | @ Cl=0.1, Cd= | 0.0066382
|  |  |  | @ Cl=0.4, Cd= | 0.006902
|  |  |  | @ Cl=0.6, Cd= | 0.0072702
alpha (deg) | Cl | Cd | Cm | Cl/Cd
-16 | -0.589 | 0.10882 | -0.036 | -5.411
-15.5 | -0.601 | 0.10222 | -0.037 | -5.884
-15 | -0.613 | 0.09576 | -0.038 | -6.397
-14.5 | -0.623 | 0.08806 | -0.039 | -7.077
-14 | -0.631 | 0.08173 | -0.041 | -7.718
-13.5 | -0.64 | 0.07213 | -0.044 | -8.871
-13 | -0.649 | 0.06134 | -0.047 | -10.577
-12.5 | -0.671 | 0.04153 | -0.053 | -16.159
-12 | -0.689 | 0.02736 | -0.058 | -25.182
-11.5 | -0.701 | 0.01792 | -0.061 | -39.132
-11 | -0.703 | 0.01334 | -0.064 | -52.657
-10.5 | -0.693 | 0.01121 | -0.065 | -61.828
-10 | -0.675 | 0.0102 | -0.066 | -66.16
-9.5 | -0.647 | 0.00963 | -0.067 | -67.227
-9 | -0.614 | 0.00843 | -0.068 | -72.787
-8.5 | -0.575 | 0.0085 | -0.068 | -67.637
-8 | -0.532 | 0.00815 | -0.069 | -65.337
-7.5 | -0.486 | 0.00836 | -0.069 | -58.175
-7 | -0.437 | 0.00806 | -0.07 | -54.244
-6.5 | -0.385 | 0.00782 | -0.07 | -49.238
-6 | -0.331 | 0.00757 | -0.071 | -43.775
-5.5 | -0.276 | 0.00742 | -0.071 | -37.121
-5 | -0.218 | 0.00724 | -0.072 | -30.15
-4.5 | -0.16 | 0.0069 | -0.072 | -23.214
-4 | -0.101 | 0.00677 | -0.073 | -14.965
-3.5 | -0.042 | 0.00686 | -0.073 | -6.132
-3 | 0.018 | 0.00668 | -0.074 | 2.63
-2.5 | 0.077 | 0.00655 | -0.074 | 11.814
-2 | 0.137 | 0.00678 | -0.075 | 20.241
-1.5 | 0.197 | 0.00721 | -0.075 | 27.359
-1 | 0.257 | 0.00709 | -0.076 | 36.226
-0.5 | 0.317 | 0.00695 | -0.076 | 45.564
0 | 0.376 | 0.00689 | -0.076 | 54.675
0.5 | 0.436 | 0.00692 | -0.077 | 62.981
1 | 0.496 | 0.00699 | -0.077 | 70.933
1.5 | 0.555 | 0.00711 | -0.078 | 78.079
2 | 0.614 | 0.00732 | -0.078 | 83.993
2.5 | 0.674 | 0.00739 | -0.079 | 91.149
3 | 0.733 | 0.00745 | -0.079 | 98.309
3.5 | 0.791 | 0.00753 | -0.079 | 105.064
4 | 0.85 | 0.00766 | -0.08 | 110.862
4.5 | 0.907 | 0.0079 | -0.08 | 114.918
5 | 0.965 | 0.0081 | -0.081 | 119.099
5.5 | 1.021 | 0.00823 | -0.081 | 123.997
6 | 1.074 | 0.00851 | -0.082 | 126.312
6.5 | 1.126 | 0.00887 | -0.082 | 126.933
7 | 1.175 | 0.00915 | -0.082 | 128.306
7.5 | 1.221 | 0.00957 | -0.083 | 127.597
8 | 1.264 | 0.01011 | -0.083 | 124.953
8.5 | 1.296 | 0.01063 | -0.083 | 121.926
9 | 1.324 | 0.01006 | -0.083 | 131.708
9.5 | 1.347 | 0.0133 | -0.084 | 101.289
10 | 1.363 | 0.01398 | -0.084 | 97.53
10.5 | 1.372 | 0.01471 | -0.084 | 93.285
11 | 1.373 | 0.01551 | -0.084 | 88.558
11.5 | 1.367 | 0.01638 | -0.085 | 83.425
12 | 1.351 | 0.01764 | -0.084 | 76.61
12.5 | 1.329 | 0.01907 | -0.084 | 69.656
13 | 1.299 | 0.02087 | -0.084 | 62.244
13.5 | 1.263 | 0.02297 | -0.084 | 55.003
14 | 1.22 | 0.02617 | -0.083 | 46.621
14.5 | 1.173 | 0.03027 | -0.082 | 38.742
15 | 1.121 | 0.03563 | -0.081 | 31.472
15.5 | 1.067 | 0.04314 | -0.079 | 24.721
16 | 1.012 | 0.05208 | -0.077 | 19.423

## 82. Re 6M Mach 0.00 (2)
BIGFOIL.COM POLAR EXPORT
HN-984
HN-984 |  |  |  | Cl Max: | 1.759 | at alpha= | 18 | deg
XFOIL ncrit=9 |  |  |  | L/D Max: | 135.86 | at alpha= | 6 | deg
Re: | 6000000 |  |  | Cd Min: | 0.16635 | at alpha= | -20 | deg
Mach: | 0 |  |  | Cl=0 at alpha= | -3.0529 | deg
|  |  |  | @ Cl=0.1, Cd= | 0.0051008
|  |  |  | @ Cl=0.4, Cd= | 0.0047232
|  |  |  | @ Cl=0.6, Cd= | 0.0051049
alpha (deg) | Cl | Cd | Cm | Cl/Cd
-20 | -0.8048 | 0.16635 | -0.0034 | -4.838
-19.5 | -1.277 | 0.06906 | -0.0608 | -18.4912
-19 | -1.3798 | 0.04657 | -0.0757 | -29.6285
-18.5 | -1.4073 | 0.03661 | -0.0821 | -38.4403
-18 | -1.4123 | 0.03054 | -0.085 | -46.2443
-17.5 | -1.413 | 0.02594 | -0.0858 | -54.4719
-17 | -1.4099 | 0.02293 | -0.0838 | -61.4871
-16.5 | -1.4244 | 0.02121 | -0.0752 | -67.157
-16 | -1.41 | 0.01978 | -0.07 | -71.2841
-15.5 | -1.3612 | 0.01832 | -0.0711 | -74.3013
-15 | -1.3098 | 0.01701 | -0.0723 | -77.0018
-14.5 | -1.2552 | 0.01587 | -0.0737 | -79.0926
-14 | -1.1984 | 0.01485 | -0.0754 | -80.7003
-13.5 | -1.1403 | 0.01392 | -0.0771 | -81.9181
-13 | -1.0812 | 0.01313 | -0.0788 | -82.3458
-12.5 | -1.0319 | 0.01214 | -0.0784 | -85
-12 | -0.9747 | 0.01123 | -0.0796 | -86.7943
-11.5 | -0.9157 | 0.01052 | -0.081 | -87.0437
-11 | -0.8555 | 0.00989 | -0.0825 | -86.5015
-10.5 | -0.8056 | 0.00938 | -0.0815 | -85.8849
-10 | -0.7515 | 0.00891 | -0.0815 | -84.3434
-9.5 | -0.6999 | 0.00835 | -0.0809 | -83.8204
-9 | -0.6479 | 0.00796 | -0.0802 | -81.3945
-8.5 | -0.5955 | 0.00765 | -0.0796 | -77.8431
-8 | -0.5432 | 0.00731 | -0.079 | -74.3092
-7.5 | -0.4896 | 0.00705 | -0.0785 | -69.4468
-7 | -0.4358 | 0.00679 | -0.0782 | -64.1826
-6.5 | -0.3815 | 0.00657 | -0.0779 | -58.067
-6 | -0.3267 | 0.0064 | -0.0776 | -51.0469
-5.5 | -0.2717 | 0.00619 | -0.0775 | -43.8934
-5 | -0.2165 | 0.00599 | -0.0774 | -36.1436
-4.5 | -0.1613 | 0.0058 | -0.0772 | -27.8103
-4 | -0.1057 | 0.00564 | -0.0772 | -18.7411
-3.5 | -0.0499 | 0.00548 | -0.0772 | -9.1058
-3 | 0.0059 | 0.00534 | -0.0771 | 1.1049
-2.5 | 0.0617 | 0.00519 | -0.0771 | 11.8882
-1.5 | 0.1734 | 0.00493 | -0.0772 | 35.1724
-1 | 0.2293 | 0.00483 | -0.0772 | 47.4741
-0.5 | 0.2848 | 0.00474 | -0.0772 | 60.0844
0 | 0.3408 | 0.0047 | -0.0773 | 72.5106
0.5 | 0.3964 | 0.00472 | -0.0773 | 83.9831
1 | 0.452 | 0.00477 | -0.0772 | 94.7589
1.5 | 0.5074 | 0.00485 | -0.0772 | 104.6186
2 | 0.5621 | 0.00498 | -0.077 | 112.8715
2.5 | 0.6167 | 0.00516 | -0.0768 | 119.5155
3 | 0.6709 | 0.00539 | -0.0765 | 124.4712
3.5 | 0.7246 | 0.00566 | -0.0762 | 128.0212
4 | 0.7783 | 0.00592 | -0.0758 | 131.4696
4.5 | 0.8314 | 0.00623 | -0.0754 | 133.451
5 | 0.8839 | 0.00658 | -0.0749 | 134.3313
5.5 | 0.9358 | 0.00695 | -0.0742 | 134.6475
6 | 0.9877 | 0.00727 | -0.0736 | 135.8597
6.5 | 1.0374 | 0.00768 | -0.0725 | 135.0781
7 | 1.0815 | 0.008 | -0.0702 | 135.1875
7.5 | 1.1362 | 0.00853 | -0.0704 | 133.2005
8 | 1.1857 | 0.00905 | -0.0694 | 131.0166
8.5 | 1.2342 | 0.00962 | -0.0683 | 128.2952
9 | 1.2815 | 0.01023 | -0.067 | 125.2688
9.5 | 1.3283 | 0.01083 | -0.0656 | 122.65
10 | 1.3734 | 0.01149 | -0.064 | 119.53
10.5 | 1.4175 | 0.01216 | -0.0622 | 116.5707
11 | 1.4602 | 0.01284 | -0.0602 | 113.7227
11.5 | 1.5006 | 0.01358 | -0.0579 | 110.5007
12 | 1.5384 | 0.01429 | -0.0551 | 107.6557
12.5 | 1.5687 | 0.01499 | -0.0508 | 104.6498
13 | 1.5961 | 0.01588 | -0.0463 | 100.5101
13.5 | 1.6224 | 0.01687 | -0.042 | 96.1707
14 | 1.6435 | 0.01819 | -0.0373 | 90.3518
14.5 | 1.6672 | 0.01944 | -0.0333 | 85.7613
15 | 1.6885 | 0.02094 | -0.0295 | 80.6351
15.5 | 1.7071 | 0.02271 | -0.0258 | 75.1695
16 | 1.7233 | 0.0248 | -0.0224 | 69.4879
16.5 | 1.7364 | 0.02733 | -0.0193 | 63.5346
17 | 1.7465 | 0.03035 | -0.0167 | 57.5453
17.5 | 1.7537 | 0.03389 | -0.0147 | 51.7468
18 | 1.759 | 0.03797 | -0.0133 | 46.326
18.5 | 1.7565 | 0.04322 | -0.0126 | 40.6409
19 | 1.7567 | 0.04863 | -0.0128 | 36.1238
19.5 | 1.7467 | 0.05576 | -0.014 | 31.3253
20 | 1.7325 | 0.06398 | -0.0163 | 27.0788

## 83. Re 6M Mach 0.10 (1)
BIGFOIL.COM POLAR EXPORT
HN-984
HN-984 |  |  |  | Cl Max: | 1.368 | at alpha= | 10.5 | deg
JavaFoil+Calcfoil stall+Eppler ext transition |  |  |  | L/D Max: | 130.481 | at alpha= | 9 | deg
Re: | 6000000 |  |  | Cd Min: | 0.00658 | at alpha= | -2.5 | deg
Mach: | 0.1 |  |  | Cl=0 at alpha= | -3.15 | deg
|  |  |  | @ Cl=0.1, Cd= | 0.0066753
|  |  |  | @ Cl=0.4, Cd= | 0.0069247
|  |  |  | @ Cl=0.6, Cd= | 0.007267
alpha (deg) | Cl | Cd | Cm | Cl/Cd
-16 | -0.554 | 0.11104 | -0.035 | -4.993
-15.5 | -0.57 | 0.10443 | -0.036 | -5.459
-15 | -0.584 | 0.09775 | -0.037 | -5.978
-14.5 | -0.596 | 0.09181 | -0.038 | -6.497
-14 | -0.608 | 0.08475 | -0.04 | -7.169
-13.5 | -0.617 | 0.07734 | -0.042 | -7.974
-13 | -0.627 | 0.06702 | -0.045 | -9.355
-12.5 | -0.642 | 0.05218 | -0.05 | -12.303
-12 | -0.664 | 0.03421 | -0.056 | -19.412
-11.5 | -0.685 | 0.02034 | -0.061 | -33.705
-11 | -0.69 | 0.0147 | -0.063 | -46.93
-10.5 | -0.686 | 0.01167 | -0.065 | -58.772
-10 | -0.67 | 0.01041 | -0.067 | -64.401
-9.5 | -0.645 | 0.00974 | -0.068 | -66.29
-9 | -0.613 | 0.00852 | -0.068 | -71.96
-8.5 | -0.576 | 0.00859 | -0.069 | -67.035
-8 | -0.533 | 0.00822 | -0.069 | -64.86
-7.5 | -0.488 | 0.00843 | -0.07 | -57.866
-7 | -0.438 | 0.00811 | -0.07 | -54.071
-6.5 | -0.387 | 0.00781 | -0.071 | -49.515
-6 | -0.333 | 0.00761 | -0.071 | -43.732
-5.5 | -0.277 | 0.00742 | -0.072 | -37.288
-5 | -0.219 | 0.00731 | -0.072 | -30.028
-4.5 | -0.161 | 0.00695 | -0.073 | -23.16
-4 | -0.102 | 0.00681 | -0.073 | -14.95
-3.5 | -0.042 | 0.00689 | -0.074 | -6.135
-3 | 0.018 | 0.00669 | -0.074 | 2.639
-2.5 | 0.078 | 0.00658 | -0.075 | 11.822
-2 | 0.138 | 0.00684 | -0.075 | 20.179
-1.5 | 0.198 | 0.00723 | -0.076 | 27.401
-1 | 0.258 | 0.0071 | -0.076 | 36.383
-0.5 | 0.318 | 0.00695 | -0.076 | 45.779
0 | 0.378 | 0.00691 | -0.077 | 54.726
0.5 | 0.438 | 0.00695 | -0.077 | 63.022
1 | 0.498 | 0.00702 | -0.078 | 70.955
1.5 | 0.558 | 0.00712 | -0.078 | 78.403
2 | 0.618 | 0.00733 | -0.079 | 84.251
2.5 | 0.677 | 0.00741 | -0.079 | 91.366
3 | 0.736 | 0.00748 | -0.079 | 98.424
3.5 | 0.795 | 0.00756 | -0.08 | 105.159
4 | 0.854 | 0.00769 | -0.08 | 110.98
4.5 | 0.912 | 0.00793 | -0.081 | 114.937
5 | 0.969 | 0.00814 | -0.081 | 119.097
5.5 | 1.026 | 0.00828 | -0.082 | 123.806
6 | 1.079 | 0.00856 | -0.082 | 126.063
6.5 | 1.131 | 0.00893 | -0.082 | 126.606
7 | 1.18 | 0.00923 | -0.083 | 127.837
7.5 | 1.225 | 0.00966 | -0.083 | 126.807
8 | 1.266 | 0.00981 | -0.083 | 128.987
8.5 | 1.299 | 0.01074 | -0.084 | 120.951
9 | 1.327 | 0.01017 | -0.084 | 130.481
9.5 | 1.348 | 0.01347 | -0.084 | 100.044
10 | 1.361 | 0.01418 | -0.084 | 96.03
10.5 | 1.368 | 0.01493 | -0.085 | 91.622
11 | 1.366 | 0.01576 | -0.085 | 86.646
11.5 | 1.355 | 0.0167 | -0.085 | 81.119
12 | 1.335 | 0.01806 | -0.085 | 73.925
12.5 | 1.306 | 0.01968 | -0.084 | 66.37
13 | 1.271 | 0.02161 | -0.084 | 58.819
13.5 | 1.229 | 0.02414 | -0.084 | 50.9
14 | 1.18 | 0.02774 | -0.083 | 42.537
14.5 | 1.125 | 0.03272 | -0.081 | 34.386
15 | 1.066 | 0.03962 | -0.08 | 26.912
15.5 | 1.008 | 0.04734 | -0.078 | 21.298

## 84. Re 6M Mach 0.10 (2)
BIGFOIL.COM POLAR EXPORT
HN-984
HN-984 |  |  |  | Cl Max: | 1.7446 | at alpha= | 18 | deg
XFOIL ncrit=9 |  |  |  | L/D Max: | 135.882 | at alpha= | 6 | deg
Re: | 6000000 |  |  | Cd Min: | 0.1816 | at alpha= | -20 | deg
Mach: | 0.1 |  |  | Cl=0 at alpha= | -3.05 | deg
|  |  |  | @ Cl=0.1, Cd= | 0.0050941
|  |  |  | @ Cl=0.4, Cd= | 0.0047313
|  |  |  | @ Cl=0.6, Cd= | 0.0051042
alpha (deg) | Cl | Cd | Cm | Cl/Cd
-20 | -0.7517 | 0.1816 | 0.0039 | -4.1393
-19.5 | -0.7869 | 0.1633 | -0.0059 | -4.8187
-19 | -1.2169 | 0.07471 | -0.0586 | -16.2883
-18.5 | -1.3272 | 0.05057 | -0.0747 | -26.2448
-18 | -1.3609 | 0.03919 | -0.0824 | -34.7257
-17.5 | -1.3781 | 0.03133 | -0.0868 | -43.9866
-17 | -1.3806 | 0.0264 | -0.0878 | -52.2955
-16.5 | -1.3825 | 0.02314 | -0.0853 | -59.745
-16 | -1.3993 | 0.02141 | -0.076 | -65.3573
-15.5 | -1.3696 | 0.01973 | -0.0737 | -69.4171
-15 | -1.3199 | 0.0181 | -0.0747 | -72.9227
-14.5 | -1.266 | 0.01675 | -0.0759 | -75.5821
-14 | -1.2094 | 0.01553 | -0.0774 | -77.8751
-13.5 | -1.1513 | 0.01442 | -0.0789 | -79.8405
-12.5 | -1.0402 | 0.01268 | -0.0802 | -82.0347
-12 | -0.9835 | 0.01158 | -0.0811 | -84.9309
-11.5 | -0.9239 | 0.01076 | -0.0823 | -85.8643
-11 | -0.863 | 0.01007 | -0.0838 | -85.7001
-10.5 | -0.8123 | 0.00951 | -0.0828 | -85.4154
-10 | -0.7576 | 0.00901 | -0.0826 | -84.0844
-9.5 | -0.7052 | 0.00847 | -0.0819 | -83.2586
-9 | -0.653 | 0.00804 | -0.0812 | -81.2189
-8.5 | -0.6 | 0.00773 | -0.0805 | -77.6197
-8 | -0.5473 | 0.00737 | -0.0797 | -74.2605
-7.5 | -0.4933 | 0.00711 | -0.0793 | -69.3812
-7 | -0.4391 | 0.00682 | -0.0788 | -64.3842
-6.5 | -0.3843 | 0.0066 | -0.0785 | -58.2273
-6 | -0.3292 | 0.00642 | -0.0782 | -51.2773
-5.5 | -0.2738 | 0.00621 | -0.078 | -44.0902
-5 | -0.2181 | 0.00601 | -0.0778 | -36.2895
-4.5 | -0.1626 | 0.00581 | -0.0777 | -27.9862
-4 | -0.1066 | 0.00566 | -0.0776 | -18.8339
-3.5 | -0.0504 | 0.00549 | -0.0776 | -9.1803
-3 | 0.0056 | 0.00535 | -0.0775 | 1.0467
-2.5 | 0.0619 | 0.00521 | -0.0775 | 11.881
-2 | 0.1178 | 0.00504 | -0.0775 | 23.373
-1.5 | 0.1742 | 0.00494 | -0.0775 | 35.2632
-1 | 0.2305 | 0.00483 | -0.0776 | 47.7226
-0.5 | 0.2862 | 0.00474 | -0.0776 | 60.3797
0 | 0.3426 | 0.00471 | -0.0776 | 72.7389
0.5 | 0.3985 | 0.00473 | -0.0776 | 84.2495
1 | 0.4544 | 0.00478 | -0.0776 | 95.0628
1.5 | 0.5102 | 0.00486 | -0.0775 | 104.9794
2 | 0.5651 | 0.00499 | -0.0773 | 113.2465
2.5 | 0.6201 | 0.00517 | -0.0771 | 119.942
3 | 0.6745 | 0.00541 | -0.0768 | 124.6765
3.5 | 0.7287 | 0.00567 | -0.0764 | 128.5185
4 | 0.7826 | 0.00594 | -0.076 | 131.7508
4.5 | 0.8359 | 0.00627 | -0.0755 | 133.3174
5 | 0.8889 | 0.00661 | -0.075 | 134.4781
6 | 0.9933 | 0.00731 | -0.0736 | 135.8824
6.5 | 1.0433 | 0.00773 | -0.0725 | 134.9677
7 | 1.0877 | 0.00805 | -0.0701 | 135.118
7.5 | 1.1427 | 0.0086 | -0.0702 | 132.8721
8 | 1.1925 | 0.00912 | -0.0691 | 130.7566
8.5 | 1.241 | 0.00972 | -0.0678 | 127.6749
9 | 1.2887 | 0.01032 | -0.0664 | 124.874
9.5 | 1.3356 | 0.01095 | -0.0649 | 121.9726
10 | 1.3803 | 0.01166 | -0.063 | 118.3791
10.5 | 1.4244 | 0.01234 | -0.0611 | 115.4295
11 | 1.4671 | 0.01303 | -0.0589 | 112.594
11.5 | 1.5068 | 0.01381 | -0.0562 | 109.1093
12 | 1.5418 | 0.0145 | -0.0526 | 106.331
12.5 | 1.5714 | 0.01527 | -0.0482 | 102.9077
13 | 1.5977 | 0.01627 | -0.0434 | 98.1991
13.5 | 1.6227 | 0.0174 | -0.0389 | 93.2586
14 | 1.6451 | 0.01872 | -0.0343 | 87.8793
14.5 | 1.6674 | 0.02015 | -0.0302 | 82.7494
15 | 1.6874 | 0.02184 | -0.0263 | 77.2619
15.5 | 1.7042 | 0.02387 | -0.0225 | 71.3951
16 | 1.7188 | 0.02628 | -0.0192 | 65.4033
16.5 | 1.7301 | 0.02917 | -0.0163 | 59.3109
17 | 1.7373 | 0.0327 | -0.0139 | 53.1284
17.5 | 1.7421 | 0.03679 | -0.0123 | 47.3525
18 | 1.7446 | 0.04151 | -0.0114 | 42.0284
18.5 | 1.738 | 0.04768 | -0.0114 | 36.4513
19 | 1.7343 | 0.05401 | -0.0123 | 32.1107
19.5 | 1.7189 | 0.06239 | -0.0145 | 27.5509
20 | 1.6986 | 0.07211 | -0.018 | 23.5557

## 85. Re 6M Mach 0.25 (1)
BIGFOIL.COM POLAR EXPORT
HN-984
HN-984 |  |  |  | Cl Max: | 1.342 | at alpha= | 9.5 | deg
JavaFoil+Calcfoil stall+Eppler ext transition |  |  |  | L/D Max: | 129.88 | at alpha= | 7.5 | deg
Re: | 6000000 |  |  | Cd Min: | 0.00665 | at alpha= | -2.5 | deg
Mach: | 0.25 |  |  | Cl=0 at alpha= | -3.1475 | deg
|  |  |  | @ Cl=0.1, Cd= | 0.0067403
|  |  |  | @ Cl=0.4, Cd= | 0.0070208
|  |  |  | @ Cl=0.6, Cd= | 0.0073729
alpha (deg) | Cl | Cd | Cm | Cl/Cd
-15 | -0.332 | 0.10797 | -0.034 | -3.072
-14.5 | -0.376 | 0.1022 | -0.035 | -3.678
-14 | -0.416 | 0.09659 | -0.035 | -4.303
-13.5 | -0.451 | 0.09035 | -0.036 | -4.992
-13 | -0.482 | 0.08377 | -0.038 | -5.753
-12.5 | -0.508 | 0.0767 | -0.04 | -6.623
-12 | -0.529 | 0.06973 | -0.042 | -7.585
-11.5 | -0.547 | 0.06058 | -0.046 | -9.023
-11 | -0.581 | 0.03749 | -0.056 | -15.49
-10.5 | -0.614 | 0.01997 | -0.063 | -30.74
-10 | -0.629 | 0.01284 | -0.067 | -49.006
-9.5 | -0.624 | 0.01075 | -0.069 | -58.049
-9 | -0.604 | 0.00988 | -0.07 | -61.108
-8.5 | -0.574 | 0.00858 | -0.071 | -66.873
-8 | -0.537 | 0.00863 | -0.071 | -62.205
-7.5 | -0.494 | 0.00821 | -0.072 | -60.085
-7 | -0.446 | 0.00837 | -0.072 | -53.271
-6.5 | -0.395 | 0.00834 | -0.073 | -47.306
-6 | -0.34 | 0.00778 | -0.073 | -43.751
-5.5 | -0.284 | 0.00756 | -0.074 | -37.506
-5 | -0.225 | 0.00743 | -0.074 | -30.3
-4.5 | -0.165 | 0.00706 | -0.075 | -23.4
-4 | -0.105 | 0.0069 | -0.075 | -15.162
-3.5 | -0.043 | 0.007 | -0.076 | -6.201
-3 | 0.018 | 0.00682 | -0.076 | 2.659
-2.5 | 0.08 | 0.00665 | -0.077 | 12.021
-2 | 0.142 | 0.00693 | -0.077 | 20.47
-1.5 | 0.204 | 0.00686 | -0.078 | 29.69
-1 | 0.265 | 0.0072 | -0.078 | 36.885
-0.5 | 0.327 | 0.00707 | -0.079 | 46.253
0 | 0.389 | 0.00701 | -0.079 | 55.492
0.5 | 0.45 | 0.00707 | -0.079 | 63.72
1 | 0.512 | 0.00715 | -0.08 | 71.579
1.5 | 0.573 | 0.00728 | -0.08 | 78.742
2 | 0.634 | 0.00749 | -0.081 | 84.671
2.5 | 0.695 | 0.00757 | -0.081 | 91.921
3 | 0.756 | 0.00763 | -0.082 | 99.091
3.5 | 0.817 | 0.00777 | -0.082 | 105.175
4 | 0.877 | 0.00788 | -0.083 | 111.236
4.5 | 0.936 | 0.0081 | -0.083 | 115.63
5 | 0.995 | 0.00839 | -0.083 | 118.645
5.5 | 1.052 | 0.0086 | -0.084 | 122.333
6 | 1.107 | 0.00888 | -0.084 | 124.633
6.5 | 1.158 | 0.00932 | -0.085 | 124.312
7 | 1.206 | 0.00975 | -0.085 | 123.66
7.5 | 1.248 | 0.00961 | -0.085 | 129.88
8 | 1.287 | 0.01032 | -0.086 | 124.752
8.5 | 1.314 | 0.01297 | -0.086 | 101.344
9 | 1.333 | 0.0137 | -0.086 | 97.329
9.5 | 1.342 | 0.01448 | -0.086 | 92.638
10 | 1.339 | 0.01539 | -0.087 | 87.03
10.5 | 1.324 | 0.01642 | -0.087 | 80.594
11 | 1.293 | 0.01772 | -0.087 | 72.996
11.5 | 1.249 | 0.01928 | -0.086 | 64.75
12 | 1.189 | 0.02158 | -0.086 | 55.118
12.5 | 1.115 | 0.02507 | -0.085 | 44.478
13 | 1.026 | 0.03048 | -0.083 | 33.679
13.5 | 0.927 | 0.03886 | -0.081 | 23.866
14 | 0.822 | 0.05078 | -0.077 | 16.185
14.5 | 0.717 | 0.06405 | -0.074 | 11.198

## 86. Re 6M Mach 0.25 (2)
BIGFOIL.COM POLAR EXPORT
HN-984
HN-984 |  |  |  | Cl Max: | 1.6626 | at alpha= | 16 | deg
XFOIL ncrit=9 |  |  |  | L/D Max: | 136.029 | at alpha= | 6 | deg
Re: | 6000000 |  |  | Cd Min: | 0.19104 | at alpha= | -18.5 | deg
Mach: | 0.25 |  |  | Cl=0 at alpha= | -3.0395 | deg
|  |  |  | @ Cl=0.1, Cd= | 0.0051537
|  |  |  | @ Cl=0.4, Cd= | 0.0047848
|  |  |  | @ Cl=0.6, Cd= | 0.0051102
alpha (deg) | Cl | Cd | Cm | Cl/Cd
-19 | -0.4456 | 0.17988 | -0.0009 | -2.4772
-18.5 | -0.6382 | 0.19104 | 0.004 | -3.3407
-18 | -0.6814 | 0.16807 | -0.0068 | -4.0543
-17.5 | -0.7021 | 0.15357 | -0.0143 | -4.5719
-17 | -0.7347 | 0.13759 | -0.0227 | -5.3398
-16.5 | -0.8214 | 0.11285 | -0.0371 | -7.2787
-16 | -0.9578 | 0.08348 | -0.0556 | -11.4734
-15.5 | -1.06 | 0.0607 | -0.0699 | -17.4629
-15 | -1.1275 | 0.04276 | -0.0834 | -26.3681
-14.5 | -1.1518 | 0.03331 | -0.0895 | -34.5782
-14 | -1.1814 | 0.02692 | -0.0895 | -43.8856
-13.5 | -1.1814 | 0.0218 | -0.0893 | -54.1927
-13 | -1.1351 | 0.01855 | -0.0905 | -61.1914
-12.5 | -1.0788 | 0.01607 | -0.0916 | -67.1313
-12 | -1.0289 | 0.01436 | -0.0903 | -71.6504
-11.5 | -0.9674 | 0.013 | -0.0907 | -74.4154
-10.5 | -0.8487 | 0.01053 | -0.0904 | -80.5983
-10 | -0.7912 | 0.00975 | -0.0896 | -81.1487
-9.5 | -0.7356 | 0.00914 | -0.0883 | -80.4814
-9 | -0.6806 | 0.00864 | -0.0869 | -78.7731
-8.5 | -0.6263 | 0.0081 | -0.0854 | -77.321
-8 | -0.5705 | 0.00774 | -0.0843 | -73.708
-7.5 | -0.5146 | 0.00736 | -0.0833 | -69.9185
-7 | -0.4577 | 0.00707 | -0.0825 | -64.7383
-6.5 | -0.4005 | 0.00679 | -0.0818 | -58.9838
-6 | -0.3431 | 0.00654 | -0.0813 | -52.4618
-5.5 | -0.2854 | 0.00634 | -0.0808 | -45.0158
-5 | -0.2275 | 0.00613 | -0.0805 | -37.1126
-4.5 | -0.1696 | 0.00592 | -0.0802 | -28.6486
-4 | -0.1118 | 0.00573 | -0.0799 | -19.5113
-3.5 | -0.0536 | 0.00555 | -0.0798 | -9.6577
-3 | 0.0046 | 0.0054 | -0.0797 | 0.85185
-2.5 | 0.0626 | 0.00527 | -0.0796 | 11.8786
-2 | 0.1205 | 0.00509 | -0.0795 | 23.6739
-1.5 | 0.1785 | 0.00499 | -0.0795 | 35.7715
-1 | 0.2368 | 0.00488 | -0.0795 | 48.5246
-0.5 | 0.2943 | 0.00477 | -0.0795 | 61.6981
0 | 0.3522 | 0.00476 | -0.0795 | 73.9916
0.5 | 0.41 | 0.00479 | -0.0794 | 85.595
1 | 0.4676 | 0.00485 | -0.0793 | 96.4124
1.5 | 0.5251 | 0.00493 | -0.0792 | 106.5112
2 | 0.5821 | 0.00505 | -0.0789 | 115.2673
2.5 | 0.6386 | 0.00524 | -0.0786 | 121.8702
3 | 0.6948 | 0.0055 | -0.0782 | 126.3273
3.5 | 0.7507 | 0.00578 | -0.0777 | 129.8789
4 | 0.8063 | 0.00608 | -0.0771 | 132.6151
4.5 | 0.8616 | 0.00641 | -0.0764 | 134.415
5 | 0.9166 | 0.00675 | -0.0757 | 135.7926
5.5 | 0.9707 | 0.00714 | -0.0747 | 135.9524
6 | 1.0243 | 0.00753 | -0.0737 | 136.0292
6.5 | 1.0761 | 0.00798 | -0.0722 | 134.8496
7 | 1.1214 | 0.00836 | -0.0692 | 134.1388
7.5 | 1.1787 | 0.0089 | -0.0689 | 132.4382
8 | 1.2288 | 0.00957 | -0.0671 | 128.4013
8.5 | 1.279 | 0.01019 | -0.0652 | 125.5152
9 | 1.3268 | 0.01092 | -0.063 | 121.5018
9.5 | 1.3729 | 0.0117 | -0.0604 | 117.3419
10 | 1.4179 | 0.01247 | -0.0575 | 113.7049
10.5 | 1.4606 | 0.01326 | -0.0543 | 110.1508
11 | 1.4951 | 0.01405 | -0.0494 | 106.4128
11.5 | 1.5271 | 0.01491 | -0.0443 | 102.4212
12 | 1.5556 | 0.01602 | -0.0389 | 97.1036
12.5 | 1.582 | 0.01729 | -0.0336 | 91.498
13 | 1.6017 | 0.01901 | -0.028 | 84.2557
13.5 | 1.6237 | 0.02078 | -0.0232 | 78.1376
14 | 1.64 | 0.02308 | -0.0184 | 71.0572
14.5 | 1.6506 | 0.02605 | -0.014 | 63.3628
15 | 1.6595 | 0.02951 | -0.0105 | 56.2352
15.5 | 1.6624 | 0.03388 | -0.0078 | 49.0673
16 | 1.6626 | 0.03903 | -0.0063 | 42.598
16.5 | 1.6562 | 0.0454 | -0.0059 | 36.4802
17 | 1.6392 | 0.05365 | -0.0071 | 30.5536
17.5 | 1.6217 | 0.06278 | -0.0097 | 25.8315
18 | 1.5961 | 0.0738 | -0.0141 | 21.6274
18.5 | 1.5554 | 0.08794 | -0.0211 | 17.6871
19 | 1.5252 | 0.10133 | -0.0282 | 15.0518
19.5 | 1.4718 | 0.11942 | -0.0391 | 12.3246
20 | 1.4223 | 0.13758 | -0.0506 | 10.338

## 87. Re 6M Mach 0.50 (1)
BIGFOIL.COM POLAR EXPORT
HN-984
HN-984 |  |  |  | Cl Max: | 1.293 | at alpha= | 7.5 | deg
JavaFoil+Calcfoil stall+Eppler ext transition |  |  |  | L/D Max: | 136.615 | at alpha= | 6.5 | deg
Re: | 6000000 |  |  | Cd Min: | 0.00667 | at alpha= | -1 | deg
Mach: | 0.5 |  |  | Cl=0 at alpha= | -3.1471 | deg
|  |  |  | @ Cl=0.1, Cd= | 0.0069961
|  |  |  | @ Cl=0.4, Cd= | 0.00753
|  |  |  | @ Cl=0.6, Cd= | 0.0078465
alpha (deg) | Cl | Cd | Cm | Cl/Cd
-20 | -0.908 | 0.15437 | -0.04 | -5.883
-19.5 | -0.885 | 0.15373 | -0.041 | -5.756
-19 | -0.855 | 0.15991 | -0.039 | -5.347
-18.5 | -0.83 | 0.14165 | -0.04 | -5.859
-18 | -0.802 | 0.13776 | -0.039 | -5.821
-17.5 | -0.775 | 0.13341 | -0.039 | -5.812
-17 | -0.75 | 0.13479 | -0.04 | -5.565
-16.5 | -0.724 | 0.12431 | -0.041 | -5.823
-16 | -0.695 | 0.11985 | -0.039 | -5.801
-15.5 | -0.668 | 0.11626 | -0.039 | -5.749
-15 | -0.642 | 0.11265 | -0.039 | -5.699
-14.5 | -0.616 | 0.11005 | -0.04 | -5.596
-14 | -0.588 | 0.10396 | -0.039 | -5.66
-13.5 | -0.562 | 0.09424 | -0.039 | -5.962
-13 | -0.536 | 0.08666 | -0.04 | -6.18
-12.5 | -0.508 | 0.09325 | -0.038 | -5.443
-12 | -0.482 | 0.08239 | -0.04 | -5.846
-11.5 | -0.457 | 0.07285 | -0.044 | -6.275
-11 | -0.434 | 0.0639 | -0.048 | -6.795
-10.5 | -0.4 | 0.07269 | -0.039 | -5.503
-10 | -0.377 | 0.06181 | -0.045 | -6.093
-9.5 | -0.365 | 0.04244 | -0.059 | -8.591
-9 | -0.319 | 0.06116 | -0.038 | -5.21
-8.5 | -0.294 | 0.05333 | -0.045 | -5.511
-8 | -0.266 | 0.05173 | -0.043 | -5.141
-7.5 | -0.268 | 0.02009 | -0.071 | -13.347
-7 | -0.431 | 0.01012 | -0.08 | -42.594
-6.5 | -0.411 | 0.00846 | -0.081 | -48.572
-6 | -0.366 | 0.00833 | -0.082 | -43.967
-5.5 | -0.311 | 0.00836 | -0.082 | -37.144
-5 | -0.249 | 0.008 | -0.083 | -31.063
-4.5 | -0.183 | 0.00778 | -0.084 | -23.566
-4 | -0.116 | 0.00729 | -0.084 | -15.974
-3.5 | -0.048 | 0.00712 | -0.085 | -6.79
-3 | 0.02 | 0.00694 | -0.085 | 2.919
-2.5 | 0.089 | 0.00702 | -0.086 | 12.709
-2 | 0.158 | 0.00687 | -0.086 | 23.071
-1.5 | 0.228 | 0.00675 | -0.087 | 33.699
-1 | 0.297 | 0.00667 | -0.087 | 44.436
-0.5 | 0.366 | 0.00754 | -0.088 | 48.498
0 | 0.434 | 0.00752 | -0.088 | 57.76
0.5 | 0.503 | 0.00762 | -0.089 | 66.037
1 | 0.572 | 0.00776 | -0.089 | 73.66
1.5 | 0.64 | 0.00797 | -0.09 | 80.32
2 | 0.708 | 0.0083 | -0.09 | 85.389
2.5 | 0.776 | 0.00859 | -0.091 | 90.417
3 | 0.844 | 0.00897 | -0.091 | 94.111
3.5 | 0.911 | 0.00949 | -0.092 | 95.924
4 | 0.977 | 0.00995 | -0.092 | 98.235
4.5 | 1.042 | 0.00917 | -0.093 | 113.653
5 | 1.106 | 0.00967 | -0.093 | 114.307
5.5 | 1.164 | 0.00883 | -0.093 | 131.868
6 | 1.217 | 0.00952 | -0.094 | 127.876
6.5 | 1.259 | 0.00922 | -0.094 | 136.615
7 | 1.288 | 0.01331 | -0.095 | 96.786
7.5 | 1.293 | 0.01522 | -0.095 | 84.928
8 | 1.251 | 0.01679 | -0.095 | 74.534
8.5 | 0.773 | 0.02025 | -0.094 | 38.173
9 | 0.798 | 0.02223 | -0.093 | 35.921
9.5 | 0.826 | 0.02375 | -0.093 | 34.766
10 | 0.727 | 0.07151 | -0.058 | 10.174
10.5 | 0.857 | 0.03319 | -0.089 | 25.831
11 | 0.779 | 0.0823 | -0.056 | 9.47
11.5 | 0.81 | 0.08099 | -0.059 | 9.996
12 | 0.838 | 0.08878 | -0.06 | 9.437
12.5 | 0.855 | 0.09235 | -0.051 | 9.257

## 88. Re 6M Mach 0.50 (2)
BIGFOIL.COM POLAR EXPORT
HN-984
HN-984 |  |  |  | Cl Max: | 1.4768 | at alpha= | 10 | deg
XFOIL ncrit=9 |  |  |  | L/D Max: | 138.291 | at alpha= | 5 | deg
Re: | 6000000 |  |  | Cd Min: | 0.1349 | at alpha= | 15 | deg
Mach: | 0.5 |  |  | Cl=0 at alpha= | -99 | deg
|  |  |  | @ Cl=0.1, Cd= | 0.00497
|  |  |  | @ Cl=0.4, Cd= | 0.0049716
|  |  |  | @ Cl=0.6, Cd= | 0.005219
alpha (deg) | Cl | Cd | Cm | Cl/Cd
0 | 0.3946 | 0.00497 | -0.0873 | 79.3964
0.5 | 0.4604 | 0.00499 | -0.087 | 92.2645
1 | 0.5258 | 0.00508 | -0.0866 | 103.5039
1.5 | 0.5912 | 0.0052 | -0.0861 | 113.6923
2 | 0.6559 | 0.00534 | -0.0854 | 122.8277
2.5 | 0.7195 | 0.00562 | -0.0844 | 128.0249
3 | 0.783 | 0.00594 | -0.0833 | 131.8182
3.5 | 0.8469 | 0.00626 | -0.082 | 135.2875
4 | 0.9106 | 0.00661 | -0.0805 | 137.761
4.5 | 0.9727 | 0.00708 | -0.0785 | 137.387
5 | 1.0358 | 0.00749 | -0.0765 | 138.2911
5.5 | 1.0963 | 0.00803 | -0.0737 | 136.5255
6 | 1.1574 | 0.00852 | -0.0708 | 135.8451
6.5 | 1.2153 | 0.00909 | -0.067 | 133.6964
7.5 | 1.319 | 0.01053 | -0.0565 | 125.2612
8 | 1.3591 | 0.01148 | -0.049 | 118.3885
8.5 | 1.3973 | 0.01262 | -0.0413 | 110.7211
9 | 1.4364 | 0.01388 | -0.0337 | 103.487
9.5 | 1.4674 | 0.01565 | -0.0253 | 93.7636
10 | 1.4768 | 0.01873 | -0.0157 | 78.8468
10.5 | 1.4651 | 0.0236 | -0.0071 | 62.0805
11 | 1.4381 | 0.03062 | -0.0017 | 46.966
11.5 | 1.4069 | 0.03933 | -0.0001 | 35.7717
12 | 1.3681 | 0.05005 | -0.002 | 27.3347
12.5 | 1.3235 | 0.0628 | -0.0072 | 21.0748
13 | 1.2896 | 0.07567 | -0.0138 | 17.0424
13.5 | 1.2494 | 0.09048 | -0.0227 | 13.8086
14 | 1.2176 | 0.10506 | -0.0318 | 11.5896
14.5 | 1.1878 | 0.12008 | -0.0415 | 9.8917
15 | 1.1624 | 0.1349 | -0.0513 | 8.6168

## 89. Re 7M Mach 0.00 (1)
BIGFOIL.COM POLAR EXPORT
HN-984
HN-984 |  |  |  | Cl Max: | 1.374 | at alpha= | 11 | deg
JavaFoil+Calcfoil stall+Eppler ext transition |  |  |  | L/D Max: | 134.952 | at alpha= | 9 | deg
Re: | 7000000 |  |  | Cd Min: | 0.00668 | at alpha= | -4 | deg
Mach: | 0 |  |  | Cl=0 at alpha= | -3.15 | deg
|  |  |  | @ Cl=0.1, Cd= | 0.0068893
|  |  |  | @ Cl=0.4, Cd= | 0.006912
|  |  |  | @ Cl=0.6, Cd= | 0.0072725
alpha (deg) | Cl | Cd | Cm | Cl/Cd
-16.5 | -0.576 | 0.11318 | -0.036 | -5.091
-16 | -0.59 | 0.1068 | -0.036 | -5.524
-15.5 | -0.603 | 0.10018 | -0.037 | -6.016
-15 | -0.614 | 0.09342 | -0.039 | -6.575
-14.5 | -0.625 | 0.08535 | -0.041 | -7.327
-14 | -0.634 | 0.07876 | -0.042 | -8.044
-13.5 | -0.644 | 0.06808 | -0.045 | -9.461
-13 | -0.656 | 0.05564 | -0.049 | -11.791
-12.5 | -0.681 | 0.03561 | -0.055 | -19.132
-12 | -0.698 | 0.02351 | -0.059 | -29.695
-11.5 | -0.707 | 0.01626 | -0.062 | -43.493
-11 | -0.706 | 0.01259 | -0.064 | -56.077
-10.5 | -0.696 | 0.01079 | -0.066 | -64.475
-10 | -0.676 | 0.00996 | -0.067 | -67.833
-9.5 | -0.648 | 0.00944 | -0.067 | -68.661
-9 | -0.614 | 0.00826 | -0.068 | -74.368
-8.5 | -0.575 | 0.00836 | -0.068 | -68.804
-8 | -0.532 | 0.00801 | -0.069 | -66.466
-7.5 | -0.486 | 0.00824 | -0.069 | -58.992
-7 | -0.437 | 0.00795 | -0.07 | -54.95
-6.5 | -0.385 | 0.00766 | -0.07 | -50.257
-6 | -0.331 | 0.00747 | -0.071 | -44.347
-5.5 | -0.276 | 0.0073 | -0.071 | -37.759
-5 | -0.218 | 0.0071 | -0.072 | -30.751
-4.5 | -0.16 | 0.0068 | -0.072 | -23.561
-4 | -0.101 | 0.00668 | -0.073 | -15.181
-3.5 | -0.042 | 0.00682 | -0.073 | -6.167
-3 | 0.018 | 0.00668 | -0.074 | 2.629
-2.5 | 0.077 | 0.00692 | -0.074 | 11.181
-2 | 0.137 | 0.00684 | -0.075 | 20.081
-1.5 | 0.197 | 0.00721 | -0.075 | 27.366
-1 | 0.257 | 0.00709 | -0.076 | 36.226
-0.5 | 0.317 | 0.00697 | -0.076 | 45.456
0 | 0.376 | 0.0069 | -0.076 | 54.547
0.5 | 0.436 | 0.00693 | -0.077 | 62.91
1 | 0.496 | 0.00702 | -0.077 | 70.657
1.5 | 0.555 | 0.00712 | -0.078 | 77.933
2 | 0.614 | 0.00732 | -0.078 | 83.895
2.5 | 0.674 | 0.0074 | -0.079 | 91.087
3 | 0.733 | 0.00746 | -0.079 | 98.214
3.5 | 0.791 | 0.00758 | -0.079 | 104.372
4 | 0.85 | 0.00762 | -0.08 | 111.449
4.5 | 0.907 | 0.00787 | -0.08 | 115.286
5 | 0.965 | 0.00802 | -0.081 | 120.321
5.5 | 1.021 | 0.00817 | -0.081 | 124.855
6 | 1.074 | 0.00839 | -0.082 | 128.028
6.5 | 1.126 | 0.00874 | -0.082 | 128.733
7 | 1.175 | 0.00902 | -0.082 | 130.262
7.5 | 1.221 | 0.00944 | -0.083 | 129.246
8 | 1.264 | 0.0099 | -0.083 | 127.648
8.5 | 1.296 | 0.01037 | -0.083 | 124.994
9 | 1.325 | 0.00982 | -0.084 | 134.952
9.5 | 1.348 | 0.01298 | -0.084 | 103.837
10 | 1.364 | 0.01364 | -0.084 | 99.975
10.5 | 1.373 | 0.01435 | -0.084 | 95.642
11 | 1.374 | 0.01514 | -0.084 | 90.783
11.5 | 1.368 | 0.01603 | -0.085 | 85.353
12 | 1.354 | 0.01709 | -0.085 | 79.223
12.5 | 1.331 | 0.01842 | -0.084 | 72.262
13 | 1.302 | 0.02009 | -0.084 | 64.79
13.5 | 1.267 | 0.02203 | -0.084 | 57.5
14 | 1.224 | 0.02496 | -0.083 | 49.057
14.5 | 1.177 | 0.02869 | -0.082 | 41.038
15 | 1.127 | 0.03355 | -0.081 | 33.584
15.5 | 1.073 | 0.04036 | -0.08 | 26.576
16 | 1.018 | 0.04849 | -0.078 | 20.996

## 90. Re 7M Mach 0.00 (2)
BIGFOIL.COM POLAR EXPORT
HN-984
HN-984 |  |  |  | Cl Max: | 1.7813 | at alpha= | 18 | deg
XFOIL ncrit=9 |  |  |  | L/D Max: | 137.677 | at alpha= | 6 | deg
Re: | 7000000 |  |  | Cd Min: | 0.08155 | at alpha= | -20 | deg
Mach: | 0 |  |  | Cl=0 at alpha= | -3.0511 | deg
|  |  |  | @ Cl=0.1, Cd= | 0.005037
|  |  |  | @ Cl=0.4, Cd= | 0.0047222
|  |  |  | @ Cl=0.6, Cd= | 0.0050926
alpha (deg) | Cl | Cd | Cm | Cl/Cd
-20 | -1.2436 | 0.08155 | -0.0533 | -15.2495
-19.5 | -1.3515 | 0.05754 | -0.0685 | -23.488
-19 | -1.4162 | 0.04161 | -0.0791 | -34.0351
-18.5 | -1.4342 | 0.03342 | -0.0839 | -42.9144
-18 | -1.4345 | 0.02828 | -0.0859 | -50.7249
-17.5 | -1.4368 | 0.02405 | -0.0856 | -59.7422
-17 | -1.4374 | 0.02163 | -0.0815 | -66.454
-16.5 | -1.4454 | 0.02022 | -0.0727 | -71.4837
-16 | -1.4071 | 0.01869 | -0.072 | -75.2862
-15.5 | -1.3575 | 0.01733 | -0.073 | -78.3324
-15 | -1.3057 | 0.01606 | -0.0742 | -81.3014
-14.5 | -1.2504 | 0.01501 | -0.0756 | -83.3045
-14 | -1.1934 | 0.01405 | -0.0772 | -84.9395
-13.5 | -1.1353 | 0.01318 | -0.0788 | -86.1381
-13 | -1.0824 | 0.01246 | -0.0791 | -86.87
-12.5 | -1.0272 | 0.01174 | -0.0797 | -87.4957
-12 | -0.9707 | 0.01083 | -0.0807 | -89.6307
-11.5 | -0.9118 | 0.01011 | -0.0821 | -90.1879
-11 | -0.8592 | 0.00953 | -0.0819 | -90.1574
-10.5 | -0.8065 | 0.00902 | -0.0815 | -89.4124
-10 | -0.7542 | 0.00858 | -0.0811 | -87.9021
-9.5 | -0.7025 | 0.00814 | -0.0804 | -86.3022
-9 | -0.651 | 0.00776 | -0.0796 | -83.8918
-8.5 | -0.5982 | 0.00747 | -0.0791 | -80.0803
-8 | -0.5454 | 0.00715 | -0.0786 | -76.2797
-7.5 | -0.4917 | 0.00691 | -0.0782 | -71.1577
-7 | -0.4376 | 0.00665 | -0.0779 | -65.8045
-6.5 | -0.3828 | 0.00645 | -0.0777 | -59.3488
-6 | -0.3279 | 0.00626 | -0.0775 | -52.3802
-5.5 | -0.2727 | 0.00608 | -0.0773 | -44.852
-5 | -0.2172 | 0.00589 | -0.0773 | -36.8761
-4.5 | -0.1619 | 0.0057 | -0.0772 | -28.4035
-4 | -0.1061 | 0.00555 | -0.0771 | -19.1171
-3.5 | -0.0501 | 0.00539 | -0.0771 | -9.295
-3 | 0.0057 | 0.00527 | -0.0771 | 1.0816
-2.5 | 0.0617 | 0.00514 | -0.0772 | 12.0039
-2 | 0.1175 | 0.00499 | -0.0772 | 23.5471
-1.5 | 0.1737 | 0.0049 | -0.0773 | 35.449
-1 | 0.2297 | 0.00482 | -0.0773 | 47.6556
-0.5 | 0.2853 | 0.00473 | -0.0773 | 60.3171
0 | 0.3411 | 0.00469 | -0.0774 | 72.7292
0.5 | 0.3969 | 0.00472 | -0.0774 | 84.089
1 | 0.4526 | 0.00476 | -0.0774 | 95.084
1.5 | 0.508 | 0.00484 | -0.0773 | 104.9587
2 | 0.5626 | 0.00499 | -0.0771 | 112.7455
2.5 | 0.6173 | 0.00514 | -0.0769 | 120.0973
3 | 0.6713 | 0.00539 | -0.0766 | 124.5455
3.5 | 0.7256 | 0.00562 | -0.0764 | 129.1103
4 | 0.7793 | 0.00589 | -0.0761 | 132.309
4.5 | 0.8328 | 0.00617 | -0.0757 | 134.9757
5 | 0.8854 | 0.00651 | -0.0752 | 136.0061
5.5 | 0.938 | 0.00684 | -0.0747 | 137.1345
6 | 0.9899 | 0.00719 | -0.074 | 137.6773
6.5 | 1.0402 | 0.00762 | -0.0731 | 136.5092
7 | 1.089 | 0.00804 | -0.0719 | 135.4478
7.5 | 1.1391 | 0.00834 | -0.0709 | 136.5827
8 | 1.1884 | 0.00888 | -0.0699 | 133.8288
8.5 | 1.2371 | 0.00943 | -0.0688 | 131.1877
9 | 1.2854 | 0.00998 | -0.0677 | 128.7976
9.5 | 1.3321 | 0.01059 | -0.0663 | 125.7885
10 | 1.3776 | 0.01124 | -0.0647 | 122.5623
10.5 | 1.4223 | 0.01188 | -0.063 | 119.7222
11 | 1.466 | 0.01252 | -0.0612 | 117.0927
11.5 | 1.5074 | 0.01322 | -0.059 | 114.0242
12 | 1.5476 | 0.01389 | -0.0567 | 111.4183
12.5 | 1.5798 | 0.01458 | -0.0528 | 108.3539
13 | 1.6057 | 0.01547 | -0.0479 | 103.7944
13.5 | 1.6314 | 0.01646 | -0.0434 | 99.113
14 | 1.6584 | 0.01744 | -0.0394 | 95.0917
14.5 | 1.6827 | 0.01861 | -0.0353 | 90.4191
15 | 1.7048 | 0.01998 | -0.0314 | 85.3253
15.5 | 1.7241 | 0.02163 | -0.0275 | 79.7087
16 | 1.7413 | 0.02356 | -0.0239 | 73.9092
16.5 | 1.7551 | 0.02591 | -0.0206 | 67.7383
17 | 1.7663 | 0.02868 | -0.0177 | 61.5865
17.5 | 1.7741 | 0.03201 | -0.0154 | 55.4233
18 | 1.7813 | 0.03572 | -0.0137 | 49.8684
18.5 | 1.7796 | 0.04066 | -0.0126 | 43.7678
19 | 1.7801 | 0.04583 | -0.0124 | 38.8414
19.5 | 1.7728 | 0.05234 | -0.0131 | 33.8708
20 | 1.7598 | 0.06012 | -0.0149 | 29.2715

## 91. Re 7M Mach 0.10 (1)
BIGFOIL.COM POLAR EXPORT
HN-984
HN-984 |  |  |  | Cl Max: | 1.368 | at alpha= | 10.5 | deg
JavaFoil+Calcfoil stall+Eppler ext transition |  |  |  | L/D Max: | 133.728 | at alpha= | 9 | deg
Re: | 7000000 |  |  | Cd Min: | 0.00668 | at alpha= | -3 | deg
Mach: | 0.1 |  |  | Cl=0 at alpha= | -3.15 | deg
|  |  |  | @ Cl=0.1, Cd= | 0.006917
|  |  |  | @ Cl=0.4, Cd= | 0.006941
|  |  |  | @ Cl=0.6, Cd= | 0.0073
alpha (deg) | Cl | Cd | Cm | Cl/Cd
-16 | -0.555 | 0.10965 | -0.036 | -5.063
-15.5 | -0.571 | 0.10283 | -0.037 | -5.552
-15 | -0.585 | 0.09632 | -0.038 | -6.076
-14.5 | -0.598 | 0.08955 | -0.039 | -6.679
-14 | -0.61 | 0.0821 | -0.041 | -7.426
-13.5 | -0.62 | 0.07431 | -0.043 | -8.338
-13 | -0.632 | 0.06257 | -0.047 | -10.103
-12.5 | -0.652 | 0.04525 | -0.052 | -14.412
-12 | -0.675 | 0.02861 | -0.057 | -23.605
-11.5 | -0.692 | 0.01818 | -0.061 | -38.06
-11 | -0.695 | 0.01364 | -0.064 | -50.911
-10.5 | -0.689 | 0.01119 | -0.066 | -61.571
-10 | -0.672 | 0.01016 | -0.067 | -66.103
-9.5 | -0.646 | 0.00955 | -0.068 | -67.631
-9 | -0.613 | 0.00834 | -0.068 | -73.556
-8.5 | -0.576 | 0.00842 | -0.069 | -68.344
-8 | -0.533 | 0.00808 | -0.069 | -66.011
-7.5 | -0.488 | 0.00824 | -0.07 | -59.191
-7 | -0.438 | 0.00794 | -0.07 | -55.223
-6.5 | -0.387 | 0.00772 | -0.071 | -50.072
-6 | -0.333 | 0.00753 | -0.071 | -44.177
-5.5 | -0.277 | 0.00732 | -0.072 | -37.831
-5 | -0.219 | 0.00718 | -0.072 | -30.564
-4.5 | -0.161 | 0.00687 | -0.073 | -23.42
-4 | -0.102 | 0.00674 | -0.073 | -15.111
-3.5 | -0.042 | 0.00687 | -0.074 | -6.15
-3 | 0.018 | 0.00668 | -0.074 | 2.646
-2.5 | 0.078 | 0.00695 | -0.075 | 11.185
-2 | 0.138 | 0.00686 | -0.075 | 20.125
-1.5 | 0.198 | 0.00723 | -0.076 | 27.409
-1 | 0.258 | 0.00713 | -0.076 | 36.25
-0.5 | 0.318 | 0.007 | -0.076 | 45.494
0 | 0.378 | 0.00693 | -0.077 | 54.586
0.5 | 0.438 | 0.00696 | -0.077 | 62.944
1 | 0.498 | 0.00702 | -0.078 | 70.939
1.5 | 0.558 | 0.00716 | -0.078 | 77.942
2 | 0.618 | 0.00736 | -0.079 | 83.914
2.5 | 0.677 | 0.00741 | -0.079 | 91.316
3 | 0.736 | 0.00748 | -0.079 | 98.409
3.5 | 0.795 | 0.00761 | -0.08 | 104.529
4 | 0.854 | 0.00765 | -0.08 | 111.562
4.5 | 0.912 | 0.00791 | -0.081 | 115.334
5 | 0.969 | 0.00806 | -0.081 | 120.281
5.5 | 1.026 | 0.00822 | -0.082 | 124.774
6 | 1.079 | 0.00844 | -0.082 | 127.859
6.5 | 1.131 | 0.0088 | -0.082 | 128.497
7 | 1.18 | 0.00909 | -0.083 | 129.787
7.5 | 1.225 | 0.00953 | -0.083 | 128.641
8 | 1.268 | 0.00999 | -0.083 | 126.881
8.5 | 1.299 | 0.01048 | -0.084 | 124.025
9 | 1.327 | 0.00992 | -0.084 | 133.728
9.5 | 1.348 | 0.01314 | -0.084 | 102.571
10 | 1.362 | 0.01383 | -0.084 | 98.464
10.5 | 1.368 | 0.01456 | -0.085 | 94.014
11 | 1.367 | 0.01538 | -0.085 | 88.85
11.5 | 1.357 | 0.01634 | -0.085 | 83.052
12 | 1.337 | 0.01747 | -0.085 | 76.523
12.5 | 1.309 | 0.019 | -0.085 | 68.921
13 | 1.274 | 0.02079 | -0.084 | 61.309
13.5 | 1.233 | 0.0231 | -0.084 | 53.369
14 | 1.184 | 0.02635 | -0.083 | 44.948
14.5 | 1.13 | 0.03085 | -0.082 | 36.651
15 | 1.072 | 0.03714 | -0.081 | 28.868
15.5 | 1.015 | 0.04415 | -0.079 | 22.98

## 92. Re 7M Mach 0.10 (2)
BIGFOIL.COM POLAR EXPORT
HN-984
HN-984 |  |  |  | Cl Max: | 1.7681 | at alpha= | 18 | deg
XFOIL ncrit=9 |  |  |  | L/D Max: | 137.895 | at alpha= | 6 | deg
Re: | 7000000 |  |  | Cd Min: | 0.17345 | at alpha= | -20 | deg
Mach: | 0.1 |  |  | Cl=0 at alpha= | -3.049 | deg
|  |  |  | @ Cl=0.1, Cd= | 0.0050654
|  |  |  | @ Cl=0.4, Cd= | 0.0047308
|  |  |  | @ Cl=0.6, Cd= | 0.0050935
alpha (deg) | Cl | Cd | Cm | Cl/Cd
-20 | -0.7835 | 0.17345 | -0.0001 | -4.5172
-19 | -1.3032 | 0.06123 | -0.0677 | -21.2837
-18.5 | -1.3648 | 0.04524 | -0.0786 | -30.168
-18 | -1.3881 | 0.03583 | -0.0847 | -38.7413
-17.5 | -1.4056 | 0.02852 | -0.088 | -49.2847
-17 | -1.4063 | 0.02441 | -0.0876 | -57.6116
-16.5 | -1.4132 | 0.02188 | -0.0825 | -64.5887
-16 | -1.4147 | 0.02029 | -0.0748 | -69.724
-15.5 | -1.3672 | 0.01858 | -0.0757 | -73.5845
-15 | -1.3167 | 0.01702 | -0.0766 | -77.3619
-14.5 | -1.2618 | 0.01578 | -0.0778 | -79.962
-14 | -1.2049 | 0.01465 | -0.0792 | -82.2457
-13.5 | -1.1466 | 0.01363 | -0.0806 | -84.1233
-13 | -1.0923 | 0.0128 | -0.081 | -85.3359
-12.5 | -1.0372 | 0.01202 | -0.0813 | -86.2895
-12 | -0.9791 | 0.01121 | -0.0823 | -87.3417
-11 | -0.8661 | 0.00971 | -0.0833 | -89.1967
-10.5 | -0.8131 | 0.00915 | -0.0828 | -88.8634
-10 | -0.7604 | 0.00868 | -0.0822 | -87.6037
-9.5 | -0.7078 | 0.00827 | -0.0815 | -85.5865
-9 | -0.6562 | 0.00784 | -0.0806 | -83.699
-8.5 | -0.603 | 0.00752 | -0.0799 | -80.1862
-8 | -0.5495 | 0.00721 | -0.0793 | -76.2136
-7.5 | -0.4955 | 0.00695 | -0.0789 | -71.295
-7 | -0.441 | 0.00668 | -0.0785 | -66.018
-6.5 | -0.3857 | 0.00649 | -0.0782 | -59.4299
-6 | -0.3304 | 0.00628 | -0.078 | -52.6115
-5.5 | -0.2748 | 0.0061 | -0.0778 | -45.0492
-5 | -0.2189 | 0.00591 | -0.0777 | -37.0389
-4.5 | -0.1631 | 0.00572 | -0.0776 | -28.514
-4 | -0.107 | 0.00557 | -0.0776 | -19.2101
-3.5 | -0.0506 | 0.0054 | -0.0776 | -9.3704
-3 | 0.0055 | 0.00529 | -0.0775 | 1.0397
-2.5 | 0.0619 | 0.00515 | -0.0775 | 12.0194
-1.5 | 0.1745 | 0.0049 | -0.0776 | 35.6122
-1 | 0.2309 | 0.00483 | -0.0777 | 47.8054
-0.5 | 0.2868 | 0.00474 | -0.0777 | 60.5063
0 | 0.3429 | 0.0047 | -0.0777 | 72.9574
0.5 | 0.3989 | 0.00473 | -0.0777 | 84.334
1 | 0.455 | 0.00477 | -0.0777 | 95.3878
1.5 | 0.5107 | 0.00485 | -0.0776 | 105.299
2 | 0.5657 | 0.005 | -0.0774 | 113.14
2.5 | 0.6207 | 0.00515 | -0.0772 | 120.5243
3.5 | 0.7296 | 0.00563 | -0.0766 | 129.5915
4 | 0.7837 | 0.00591 | -0.0763 | 132.6058
4.5 | 0.8375 | 0.00619 | -0.0759 | 135.2989
5 | 0.8904 | 0.00654 | -0.0753 | 136.1468
5.5 | 0.9433 | 0.00687 | -0.0747 | 137.3071
6 | 0.9956 | 0.00722 | -0.0741 | 137.8947
6.5 | 1.0463 | 0.00765 | -0.0731 | 136.7712
7 | 1.0953 | 0.00808 | -0.0718 | 135.5569
7.5 | 1.1457 | 0.00839 | -0.0707 | 136.5554
8 | 1.195 | 0.00896 | -0.0696 | 133.3705
8.5 | 1.2443 | 0.0095 | -0.0684 | 130.9789
9 | 1.2926 | 0.01008 | -0.0671 | 128.2341
9.5 | 1.3392 | 0.01073 | -0.0656 | 124.8089
10 | 1.3853 | 0.01136 | -0.0639 | 121.9454
10.5 | 1.43 | 0.01202 | -0.062 | 118.9684
11 | 1.473 | 0.01272 | -0.0599 | 115.8019
11.5 | 1.5149 | 0.0134 | -0.0576 | 113.0522
12 | 1.5526 | 0.01411 | -0.0546 | 110.0354
12.5 | 1.582 | 0.01485 | -0.0499 | 106.532
13 | 1.607 | 0.01587 | -0.0449 | 101.2602
13.5 | 1.6344 | 0.01684 | -0.0405 | 97.0546
14 | 1.6605 | 0.01793 | -0.0364 | 92.6102
14.5 | 1.6834 | 0.01926 | -0.0321 | 87.4039
15 | 1.7044 | 0.02081 | -0.0281 | 81.9029
15.5 | 1.722 | 0.0227 | -0.0242 | 75.859
16 | 1.7375 | 0.02491 | -0.0206 | 69.7511
16.5 | 1.7496 | 0.0276 | -0.0174 | 63.3913
17 | 1.7585 | 0.03082 | -0.0148 | 57.0571
17.5 | 1.7637 | 0.03469 | -0.0127 | 50.8417
18 | 1.7681 | 0.03901 | -0.0115 | 45.3243
18.5 | 1.7627 | 0.04479 | -0.011 | 39.3548
19 | 1.7582 | 0.05098 | -0.0115 | 34.488
19.5 | 1.7465 | 0.05861 | -0.0132 | 29.7987
20 | 1.7276 | 0.06779 | -0.0161 | 25.4846

## 93. Re 7M Mach 0.25 (1)
BIGFOIL.COM POLAR EXPORT
HN-984
HN-984 |  |  |  | Cl Max: | 1.342 | at alpha= | 9.5 | deg
JavaFoil+Calcfoil stall+Eppler ext transition |  |  |  | L/D Max: | 131.602 | at alpha= | 8.5 | deg
Re: | 7000000 |  |  | Cd Min: | 0.0066 | at alpha= | -2.5 | deg
Mach: | 0.25 |  |  | Cl=0 at alpha= | -3.1475 | deg
|  |  |  | @ Cl=0.1, Cd= | 0.0067161
|  |  |  | @ Cl=0.4, Cd= | 0.007029
|  |  |  | @ Cl=0.6, Cd= | 0.0073785
alpha (deg) | Cl | Cd | Cm | Cl/Cd
-15 | -0.332 | 0.10651 | -0.035 | -3.116
-14.5 | -0.376 | 0.10091 | -0.035 | -3.728
-14 | -0.416 | 0.09543 | -0.035 | -4.359
-13.5 | -0.452 | 0.08883 | -0.037 | -5.086
-13 | -0.483 | 0.08215 | -0.039 | -5.878
-12.5 | -0.51 | 0.07476 | -0.041 | -6.815
-12 | -0.531 | 0.06724 | -0.044 | -7.899
-11.5 | -0.551 | 0.05653 | -0.048 | -9.751
-11 | -0.592 | 0.03101 | -0.058 | -19.097
-10.5 | -0.621 | 0.01766 | -0.064 | -35.142
-10 | -0.633 | 0.01215 | -0.067 | -52.045
-9.5 | -0.626 | 0.01043 | -0.069 | -59.989
-9 | -0.605 | 0.00966 | -0.07 | -62.596
-8.5 | -0.574 | 0.0084 | -0.071 | -68.338
-8 | -0.537 | 0.00843 | -0.071 | -63.643
-7.5 | -0.494 | 0.00805 | -0.072 | -61.343
-7 | -0.446 | 0.00819 | -0.072 | -54.48
-6.5 | -0.395 | 0.00817 | -0.073 | -48.272
-6 | -0.34 | 0.00767 | -0.073 | -44.359
-5.5 | -0.284 | 0.00745 | -0.074 | -38.076
-5 | -0.225 | 0.00729 | -0.074 | -30.888
-4.5 | -0.165 | 0.00695 | -0.075 | -23.768
-4 | -0.105 | 0.0068 | -0.075 | -15.384
-3.5 | -0.043 | 0.00696 | -0.076 | -6.238
-3 | 0.018 | 0.00678 | -0.076 | 2.675
-2.5 | 0.08 | 0.0066 | -0.077 | 12.109
-2 | 0.142 | 0.00696 | -0.077 | 20.371
-1.5 | 0.204 | 0.00683 | -0.078 | 29.831
-1 | 0.265 | 0.0072 | -0.078 | 36.872
-0.5 | 0.327 | 0.00711 | -0.079 | 45.984
0 | 0.389 | 0.00702 | -0.079 | 55.374
0.5 | 0.45 | 0.00707 | -0.079 | 63.68
1 | 0.512 | 0.00715 | -0.08 | 71.542
1.5 | 0.573 | 0.00729 | -0.08 | 78.649
2 | 0.634 | 0.00749 | -0.081 | 84.724
2.5 | 0.695 | 0.00754 | -0.081 | 92.213
3 | 0.756 | 0.00765 | -0.082 | 98.915
3.5 | 0.817 | 0.00777 | -0.082 | 105.064
4 | 0.877 | 0.00785 | -0.083 | 111.736
4.5 | 0.936 | 0.00804 | -0.083 | 116.438
5 | 0.995 | 0.00831 | -0.083 | 119.785
5.5 | 1.052 | 0.00849 | -0.084 | 123.999
6 | 1.107 | 0.00873 | -0.084 | 126.724
6.5 | 1.158 | 0.00915 | -0.085 | 126.563
7 | 1.206 | 0.00957 | -0.085 | 126.013
7.5 | 1.251 | 0.01002 | -0.085 | 124.766
8 | 1.287 | 0.01009 | -0.086 | 127.566
8.5 | 1.315 | 0.00999 | -0.086 | 131.602
9 | 1.334 | 0.01336 | -0.086 | 99.842
9.5 | 1.342 | 0.01412 | -0.086 | 95.039
10 | 1.34 | 0.015 | -0.087 | 89.318
10.5 | 1.325 | 0.01599 | -0.087 | 82.851
11 | 1.295 | 0.01724 | -0.087 | 75.145
11.5 | 1.251 | 0.01876 | -0.086 | 66.712
12 | 1.192 | 0.02076 | -0.086 | 57.426
12.5 | 1.119 | 0.02393 | -0.085 | 46.754
13 | 1.032 | 0.02874 | -0.084 | 35.905
13.5 | 0.934 | 0.03612 | -0.082 | 25.853
14 | 0.829 | 0.04655 | -0.079 | 17.819
14.5 | 0.722 | 0.05994 | -0.075 | 12.054

## 94. Re 7M Mach 0.25 (2)
BIGFOIL.COM POLAR EXPORT
HN-984
HN-984 |  |  |  | Cl Max: | 1.6905 | at alpha= | 16 | deg
XFOIL ncrit=9 |  |  |  | L/D Max: | 138.21 | at alpha= | 6 | deg
Re: | 7000000 |  |  | Cd Min: | 0.19135 | at alpha= | -19 | deg
Mach: | 0.25 |  |  | Cl=0 at alpha= | -3.0387 | deg
|  |  |  | @ Cl=0.1, Cd= | 0.0051041
|  |  |  | @ Cl=0.4, Cd= | 0.0047627
|  |  |  | @ Cl=0.6, Cd= | 0.0051081
alpha (deg) | Cl | Cd | Cm | Cl/Cd
-19 | -0.6725 | 0.19135 | 0.0052 | -3.5145
-18.5 | -0.6887 | 0.17624 | -0.0024 | -3.9077
-18 | -0.7042 | 0.16251 | -0.0096 | -4.3333
-17.5 | -0.7387 | 0.14563 | -0.0186 | -5.0724
-17 | -0.7927 | 0.12628 | -0.0295 | -6.2773
-16.5 | -0.954 | 0.09134 | -0.0516 | -10.4445
-16 | -1.0804 | 0.06524 | -0.0684 | -16.5604
-15.5 | -1.144 | 0.04797 | -0.0807 | -23.8482
-15 | -1.1892 | 0.03507 | -0.0903 | -33.9093
-14.5 | -1.2065 | 0.0285 | -0.0921 | -42.3333
-14 | -1.2218 | 0.02374 | -0.0905 | -51.4659
-13.5 | -1.1892 | 0.01949 | -0.0916 | -61.0159
-13 | -1.1365 | 0.0169 | -0.0924 | -67.2485
-12.5 | -1.085 | 0.01494 | -0.0917 | -72.6238
-12 | -1.028 | 0.01339 | -0.0914 | -76.7737
-11.5 | -0.9648 | 0.01216 | -0.092 | -79.3421
-11 | -0.9006 | 0.01118 | -0.0926 | -80.5546
-10.5 | -0.8495 | 0.01013 | -0.0905 | -83.8598
-10 | -0.7943 | 0.00939 | -0.0892 | -84.59
-9.5 | -0.7394 | 0.00882 | -0.0877 | -83.8322
-9 | -0.6846 | 0.00839 | -0.0862 | -81.5971
-8.5 | -0.6295 | 0.00791 | -0.0849 | -79.5828
-8 | -0.5733 | 0.00753 | -0.0838 | -76.1355
-7.5 | -0.5167 | 0.0072 | -0.0829 | -71.7639
-7 | -0.4596 | 0.00692 | -0.0822 | -66.4162
-6.5 | -0.4023 | 0.00664 | -0.0815 | -60.5873
-6 | -0.3444 | 0.00641 | -0.0811 | -53.7285
-5.5 | -0.2862 | 0.00623 | -0.0807 | -45.939
-5 | -0.2282 | 0.00603 | -0.0804 | -37.8441
-4.5 | -0.1702 | 0.00582 | -0.0801 | -29.244
-4 | -0.1121 | 0.00563 | -0.0799 | -19.9112
-3.5 | -0.0537 | 0.00548 | -0.0798 | -9.7993
-3 | 0.0045 | 0.00534 | -0.0797 | 0.8427
-2.5 | 0.0626 | 0.00522 | -0.0796 | 11.9923
-2 | 0.1207 | 0.00504 | -0.0796 | 23.9484
-1.5 | 0.1789 | 0.00496 | -0.0796 | 36.0685
-1 | 0.2372 | 0.00486 | -0.0796 | 48.8066
-0.5 | 0.2949 | 0.00477 | -0.0796 | 61.8239
0 | 0.3528 | 0.00473 | -0.0796 | 74.5877
0.5 | 0.4106 | 0.00477 | -0.0795 | 86.0797
1 | 0.4682 | 0.00482 | -0.0794 | 97.1369
2 | 0.5827 | 0.00505 | -0.0791 | 115.3861
2.5 | 0.6393 | 0.00524 | -0.0788 | 122.0038
3 | 0.6956 | 0.00548 | -0.0784 | 126.9343
3.5 | 0.7519 | 0.00573 | -0.0779 | 131.2216
4 | 0.8075 | 0.00604 | -0.0774 | 133.6921
4.5 | 0.863 | 0.00635 | -0.0767 | 135.9055
5 | 0.918 | 0.0067 | -0.076 | 137.0149
5.5 | 0.9725 | 0.00707 | -0.0751 | 137.553
6 | 1.0269 | 0.00743 | -0.0742 | 138.21
6.5 | 1.0793 | 0.0079 | -0.0729 | 136.6203
7 | 1.1305 | 0.00832 | -0.0712 | 135.8774
7.5 | 1.1812 | 0.00876 | -0.0694 | 134.8402
8 | 1.2325 | 0.00935 | -0.0678 | 131.8182
8.5 | 1.2825 | 0.00999 | -0.0659 | 128.3784
9 | 1.3311 | 0.01069 | -0.0637 | 124.5182
9.5 | 1.3784 | 0.01141 | -0.0613 | 120.8063
10 | 1.4244 | 0.01214 | -0.0586 | 117.3311
10.5 | 1.468 | 0.01292 | -0.0554 | 113.6223
11 | 1.5066 | 0.01365 | -0.0513 | 110.3736
11.5 | 1.5381 | 0.01449 | -0.046 | 106.1491
12 | 1.5648 | 0.01562 | -0.0402 | 100.1793
12.5 | 1.594 | 0.01674 | -0.0352 | 95.221
13 | 1.6186 | 0.01815 | -0.0299 | 89.1791
13.5 | 1.6416 | 0.01977 | -0.0249 | 83.0349
14 | 1.6595 | 0.02188 | -0.02 | 75.8455
14.5 | 1.6717 | 0.02458 | -0.0153 | 68.0106
15 | 1.6826 | 0.02772 | -0.0115 | 60.6999
15.5 | 1.6877 | 0.0317 | -0.0084 | 53.2397
16 | 1.6905 | 0.03635 | -0.0063 | 46.5062
16.5 | 1.6869 | 0.04213 | -0.0053 | 40.0404
17 | 1.6744 | 0.04952 | -0.0057 | 33.8126
17.5 | 1.6589 | 0.05798 | -0.0075 | 28.6116
18 | 1.6377 | 0.06793 | -0.0109 | 24.1086
18.5 | 1.6006 | 0.08097 | -0.0169 | 19.7678
19 | 1.5683 | 0.09426 | -0.0237 | 16.638
19.5 | 1.5216 | 0.11066 | -0.0331 | 13.7502
20 | 1.4732 | 0.12812 | -0.0439 | 11.4986

## 95. Re 7M Mach 0.50 (1)
BIGFOIL.COM POLAR EXPORT
HN-984
HN-984 |  |  |  | Cl Max: | 1.3 | at alpha= | 20 | deg
JavaFoil+Calcfoil stall+Eppler ext transition |  |  |  | L/D Max: | 139.245 | at alpha= | 6.5 | deg
Re: | 7000000 |  |  | Cd Min: | 0.00665 | at alpha= | -1 | deg
Mach: | 0.5 |  |  | Cl=0 at alpha= | -3.1471 | deg
|  |  |  | @ Cl=0.1, Cd= | 0.0069409
|  |  |  | @ Cl=0.4, Cd= | 0.00756
|  |  |  | @ Cl=0.6, Cd= | 0.0078629
alpha (deg) | Cl | Cd | Cm | Cl/Cd
-20 | -0.909 | 0.15265 | -0.04 | -5.952
-19.5 | -0.886 | 0.15178 | -0.041 | -5.834
-19 | -0.857 | 0.16275 | -0.04 | -5.266
-18.5 | -0.831 | 0.13903 | -0.04 | -5.974
-18 | -0.802 | 0.13426 | -0.039 | -5.974
-17.5 | -0.776 | 0.13076 | -0.039 | -5.931
-17 | -0.75 | 0.13309 | -0.04 | -5.639
-16.5 | -0.725 | 0.12193 | -0.041 | -5.944
-16 | -0.696 | 0.11818 | -0.04 | -5.892
-15.5 | -0.669 | 0.11354 | -0.039 | -5.889
-15 | -0.642 | 0.10988 | -0.039 | -5.845
-14.5 | -0.616 | 0.10829 | -0.04 | -5.69
-14 | -0.589 | 0.1016 | -0.039 | -5.795
-13.5 | -0.562 | 0.09274 | -0.04 | -6.063
-13 | -0.537 | 0.08523 | -0.041 | -6.295
-12.5 | -0.508 | 0.09231 | -0.039 | -5.502
-12 | -0.482 | 0.08088 | -0.041 | -5.963
-11.5 | -0.459 | 0.07062 | -0.046 | -6.5
-11 | -0.438 | 0.05981 | -0.051 | -7.324
-10.5 | -0.4 | 0.07157 | -0.039 | -5.593
-10 | -0.378 | 0.05995 | -0.047 | -6.305
-9.5 | -0.374 | 0.03406 | -0.064 | -10.994
-9 | -0.319 | 0.06031 | -0.039 | -5.29
-8.5 | -0.295 | 0.05166 | -0.047 | -5.713
-8 | -0.267 | 0.05056 | -0.045 | -5.275
-7.5 | -0.276 | 0.01569 | -0.074 | -17.555
-7 | -0.432 | 0.00988 | -0.08 | -43.715
-6.5 | -0.411 | 0.00827 | -0.081 | -49.718
-6 | -0.366 | 0.00818 | -0.082 | -44.786
-5.5 | -0.311 | 0.00818 | -0.082 | -37.985
-5 | -0.249 | 0.00792 | -0.083 | -31.373
-4.5 | -0.183 | 0.00762 | -0.084 | -24.067
-4 | -0.116 | 0.00726 | -0.084 | -16.036
-3.5 | -0.048 | 0.00708 | -0.085 | -6.831
-3 | 0.02 | 0.00686 | -0.085 | 2.952
-2.5 | 0.089 | 0.00696 | -0.086 | 12.814
-2 | 0.158 | 0.00684 | -0.086 | 23.15
-1.5 | 0.228 | 0.00672 | -0.087 | 33.884
-1 | 0.297 | 0.00665 | -0.087 | 44.614
-0.5 | 0.366 | 0.00758 | -0.088 | 48.202
0 | 0.434 | 0.00754 | -0.088 | 57.594
0.5 | 0.503 | 0.00759 | -0.089 | 66.289
1 | 0.572 | 0.00776 | -0.089 | 73.665
1.5 | 0.64 | 0.00801 | -0.09 | 79.959
2 | 0.708 | 0.00826 | -0.09 | 85.786
2.5 | 0.776 | 0.00856 | -0.091 | 90.685
3 | 0.844 | 0.00902 | -0.091 | 93.521
3.5 | 0.911 | 0.00939 | -0.092 | 96.991
4 | 0.977 | 0.00885 | -0.092 | 110.419
4.5 | 1.042 | 0.00907 | -0.093 | 114.848
5 | 1.106 | 0.00955 | -0.093 | 115.77
5.5 | 1.164 | 0.00868 | -0.093 | 134.067
6 | 1.217 | 0.00933 | -0.094 | 130.512
6.5 | 1.26 | 0.00905 | -0.094 | 139.245
7 | 1.289 | 0.013 | -0.095 | 99.091
7.5 | 1.293 | 0.01483 | -0.095 | 87.224
8 | 1.253 | 0.01635 | -0.095 | 76.628
8.5 | 0.775 | 0.01961 | -0.094 | 39.505
9 | 0.801 | 0.02143 | -0.094 | 37.354
9.5 | 0.828 | 0.02281 | -0.093 | 36.323
10 | 0.736 | 0.06658 | -0.064 | 11.061
10.5 | 0.865 | 0.03074 | -0.09 | 28.129
11 | 0.783 | 0.08011 | -0.059 | 9.768
11.5 | 0.828 | 0.07135 | -0.069 | 11.601
12 | 0.843 | 0.08507 | -0.063 | 9.905
12.5 | 0.858 | 0.09079 | -0.054 | 9.448
13 | 0.901 | 0.08971 | -0.066 | 10.042
13.5 | 0.911 | 0.09971 | -0.054 | 9.135
14 | 0.944 | 0.10234 | -0.06 | 9.224
14.5 | 0.99 | 0.09813 | -0.07 | 10.092
15 | 0.994 | 0.1111 | -0.058 | 8.947
15.5 | 1.025 | 0.1158 | -0.061 | 8.849
16 | 1.071 | 0.11067 | -0.07 | 9.68
16.5 | 1.097 | 0.11953 | -0.07 | 9.18
17 | 1.107 | 0.12694 | -0.063 | 8.72
17.5 | 1.149 | 0.12414 | -0.07 | 9.257
18 | 1.19 | 0.1212 | -0.075 | 9.821
18.5 | 1.207 | 0.13744 | -0.072 | 8.778
19 | 1.219 | 0.1416 | -0.067 | 8.61
19.5 | 1.263 | 0.13658 | -0.073 | 9.249
20 | 1.3 | 0.13644 | -0.076 | 9.527

## 96. Re 7M Mach 0.50 (2)
BIGFOIL.COM POLAR EXPORT
HN-984
HN-984 |  |  |  | Cl Max: | 1.4882 | at alpha= | 10 | deg
XFOIL ncrit=9 |  |  |  | L/D Max: | 140.991 | at alpha= | 5 | deg
Re: | 7000000 |  |  | Cd Min: | 0.04928 | at alpha= | 12 | deg
Mach: | 0.5 |  |  | Cl=0 at alpha= | -99 | deg
|  |  |  | @ Cl=0.1, Cd= | 0.00493
|  |  |  | @ Cl=0.4, Cd= | 0.0049313
|  |  |  | @ Cl=0.6, Cd= | 0.0051878
alpha (deg) | Cl | Cd | Cm | Cl/Cd
0 | 0.3956 | 0.00493 | -0.0875 | 80.2434
0.5 | 0.4613 | 0.00495 | -0.0872 | 93.1919
1 | 0.5268 | 0.00504 | -0.0868 | 104.5238
1.5 | 0.5923 | 0.00517 | -0.0863 | 114.5648
2 | 0.657 | 0.00532 | -0.0857 | 123.4962
2.5 | 0.7208 | 0.00558 | -0.0847 | 129.1756
3 | 0.7847 | 0.00587 | -0.0836 | 133.6797
3.5 | 0.8486 | 0.0062 | -0.0823 | 136.871
4 | 0.9126 | 0.00654 | -0.0809 | 139.5413
5 | 1.0391 | 0.00737 | -0.077 | 140.9905
5.5 | 1.1004 | 0.00788 | -0.0744 | 139.6447
6 | 1.1613 | 0.00841 | -0.0714 | 138.0856
6.5 | 1.2208 | 0.00896 | -0.0679 | 136.25
7 | 1.2744 | 0.00959 | -0.0631 | 132.8884
7.5 | 1.3267 | 0.01029 | -0.0577 | 128.931
8 | 1.3667 | 0.01124 | -0.0501 | 121.5925
8.5 | 1.4076 | 0.01226 | -0.0426 | 114.8124
9 | 1.448 | 0.01344 | -0.035 | 107.7381
9.5 | 1.4798 | 0.01513 | -0.0264 | 97.8057
10 | 1.4882 | 0.01816 | -0.0163 | 81.9493
10.5 | 1.4757 | 0.02292 | -0.0072 | 64.3848
11 | 1.4473 | 0.02986 | -0.0014 | 48.4695
11.5 | 1.4147 | 0.03854 | 0.0004 | 36.7073
12 | 1.3745 | 0.04928 | -0.0014 | 27.8916

## 97. Re 8M Mach 0.00 (1)
BIGFOIL.COM POLAR EXPORT
HN-984
HN-984 |  |  |  | Cl Max: | 1.375 | at alpha= | 11 | deg
JavaFoil+Calcfoil stall+Eppler ext transition |  |  |  | L/D Max: | 133.634 | at alpha= | 9.5 | deg
Re: | 8000000 |  |  | Cd Min: | 0.00664 | at alpha= | -4 | deg
Mach: | 0 |  |  | Cl=0 at alpha= | -3.15 | deg
|  |  |  | @ Cl=0.1, Cd= | 0.006877
|  |  |  | @ Cl=0.4, Cd= | 0.006948
|  |  |  | @ Cl=0.6, Cd= | 0.0073329
alpha (deg) | Cl | Cd | Cm | Cl/Cd
-16.5 | -0.577 | 0.11144 | -0.036 | -5.177
-16 | -0.591 | 0.1051 | -0.037 | -5.622
-15.5 | -0.604 | 0.09819 | -0.038 | -6.151
-15 | -0.616 | 0.09132 | -0.039 | -6.743
-14.5 | -0.628 | 0.08285 | -0.042 | -7.574
-14 | -0.636 | 0.07599 | -0.043 | -8.372
-13.5 | -0.648 | 0.06432 | -0.046 | -10.081
-13 | -0.664 | 0.04995 | -0.051 | -13.292
-12.5 | -0.69 | 0.03099 | -0.056 | -22.27
-12 | -0.704 | 0.02119 | -0.06 | -33.22
-11.5 | -0.711 | 0.01512 | -0.062 | -47.046
-11 | -0.709 | 0.01198 | -0.064 | -59.192
-10.5 | -0.698 | 0.01051 | -0.066 | -66.358
-10 | -0.677 | 0.00978 | -0.067 | -69.226
-9.5 | -0.648 | 0.00811 | -0.067 | -79.958
-9 | -0.614 | 0.00811 | -0.068 | -75.72
-8.5 | -0.575 | 0.00822 | -0.069 | -70.019
-8 | -0.533 | 0.0079 | -0.069 | -67.384
-7.5 | -0.486 | 0.0081 | -0.069 | -60.002
-7 | -0.437 | 0.00779 | -0.07 | -56.121
-6.5 | -0.385 | 0.00757 | -0.07 | -50.907
-6 | -0.331 | 0.00741 | -0.071 | -44.713
-5.5 | -0.276 | 0.00719 | -0.071 | -38.306
-5 | -0.218 | 0.00707 | -0.072 | -30.903
-4.5 | -0.16 | 0.00679 | -0.072 | -23.603
-4 | -0.101 | 0.00664 | -0.073 | -15.264
-3.5 | -0.042 | 0.00679 | -0.073 | -6.192
-3 | 0.018 | 0.00707 | -0.074 | 2.487
-2.5 | 0.077 | 0.0069 | -0.074 | 11.209
-2 | 0.137 | 0.00684 | -0.075 | 20.058
-1.5 | 0.197 | 0.00721 | -0.075 | 27.342
-1 | 0.257 | 0.00711 | -0.076 | 36.161
-0.5 | 0.317 | 0.00702 | -0.076 | 45.104
0 | 0.376 | 0.00696 | -0.076 | 54.113
0.5 | 0.436 | 0.00693 | -0.077 | 62.965
1 | 0.496 | 0.00702 | -0.077 | 70.566
1.5 | 0.555 | 0.00731 | -0.078 | 75.902
2 | 0.614 | 0.00734 | -0.078 | 83.738
2.5 | 0.674 | 0.00738 | -0.079 | 91.269
3 | 0.733 | 0.00748 | -0.079 | 97.959
3.5 | 0.791 | 0.00756 | -0.079 | 104.63
4 | 0.85 | 0.00763 | -0.08 | 111.296
4.5 | 0.907 | 0.00781 | -0.08 | 116.18
5 | 0.965 | 0.00796 | -0.081 | 121.139
5.5 | 1.021 | 0.00809 | -0.081 | 126.198
6 | 1.074 | 0.00829 | -0.082 | 129.64
6.5 | 1.126 | 0.00861 | -0.082 | 130.692
7 | 1.175 | 0.00888 | -0.082 | 132.234
7.5 | 1.221 | 0.00929 | -0.083 | 131.441
8 | 1.264 | 0.00972 | -0.083 | 130.079
8.5 | 1.297 | 0.01015 | -0.083 | 127.721
9 | 1.325 | 0.01065 | -0.084 | 124.463
9.5 | 1.348 | 0.01009 | -0.084 | 133.634
10 | 1.364 | 0.01335 | -0.084 | 102.173
10.5 | 1.373 | 0.01405 | -0.084 | 97.758
11 | 1.375 | 0.01482 | -0.085 | 92.815
11.5 | 1.37 | 0.01568 | -0.085 | 87.349
12 | 1.355 | 0.01674 | -0.085 | 80.962
12.5 | 1.333 | 0.01789 | -0.085 | 74.522
13 | 1.304 | 0.01946 | -0.084 | 67.042
13.5 | 1.27 | 0.02127 | -0.084 | 59.696
14 | 1.228 | 0.02397 | -0.083 | 51.218
14.5 | 1.182 | 0.0274 | -0.083 | 43.118
15 | 1.131 | 0.03187 | -0.082 | 35.509
15.5 | 1.078 | 0.03817 | -0.08 | 28.233
16 | 1.023 | 0.04569 | -0.079 | 22.397

## 98. Re 8M Mach 0.00 (2)
BIGFOIL.COM POLAR EXPORT
HN-984
HN-984 |  |  |  | Cl Max: | 1.7976 | at alpha= | 18 | deg
XFOIL ncrit=9 |  |  |  | L/D Max: | 139.06 | at alpha= | 6 | deg
Re: | 8000000 |  |  | Cd Min: | 0.07147 | at alpha= | -20 | deg
Mach: | 0 |  |  | Cl=0 at alpha= | -3.0501 | deg
|  |  |  | @ Cl=0.1, Cd= | 0.0050073
|  |  |  | @ Cl=0.4, Cd= | 0.004731
|  |  |  | @ Cl=0.6, Cd= | 0.0051047
alpha (deg) | Cl | Cd | Cm | Cl/Cd
-20 | -1.3066 | 0.07147 | -0.0597 | -18.2818
-19.5 | -1.3822 | 0.05301 | -0.0716 | -26.0743
-19 | -1.4356 | 0.0391 | -0.0808 | -36.7161
-18.5 | -1.45 | 0.03166 | -0.0848 | -45.7991
-18 | -1.4487 | 0.02695 | -0.0862 | -53.7551
-17.5 | -1.4517 | 0.02303 | -0.0851 | -63.0352
-17 | -1.4606 | 0.021 | -0.0785 | -69.5524
-16.5 | -1.4505 | 0.01953 | -0.0727 | -74.2704
-16 | -1.4039 | 0.01797 | -0.0736 | -78.1247
-15.5 | -1.354 | 0.01667 | -0.0745 | -81.2238
-15 | -1.3019 | 0.01538 | -0.0757 | -84.6489
-14.5 | -1.2463 | 0.01438 | -0.0771 | -86.669
-14 | -1.1896 | 0.01345 | -0.0785 | -88.4461
-13.5 | -1.1313 | 0.01262 | -0.0801 | -89.6434
-13 | -1.0808 | 0.01194 | -0.0798 | -90.5193
-12.5 | -1.0245 | 0.01126 | -0.0807 | -90.9858
-12 | -0.9672 | 0.01053 | -0.0817 | -91.8519
-11.5 | -0.9104 | 0.00982 | -0.0825 | -92.7088
-11 | -0.861 | 0.00927 | -0.0816 | -92.8803
-10.5 | -0.8087 | 0.00875 | -0.0812 | -92.4229
-10 | -0.7567 | 0.00834 | -0.0806 | -90.7314
-9.5 | -0.705 | 0.008 | -0.0799 | -88.125
-9 | -0.6535 | 0.00761 | -0.0792 | -85.8739
-8.5 | -0.6006 | 0.00731 | -0.0787 | -82.1614
-8 | -0.5471 | 0.00703 | -0.0782 | -77.8236
-7.5 | -0.4933 | 0.00678 | -0.0779 | -72.7581
-7 | -0.439 | 0.00654 | -0.0776 | -67.1254
-6.5 | -0.3839 | 0.00636 | -0.0775 | -60.3616
-6 | -0.3289 | 0.00615 | -0.0773 | -53.4797
-5.5 | -0.2734 | 0.00599 | -0.0772 | -45.6427
-5 | -0.2178 | 0.00581 | -0.0772 | -37.4871
-4.5 | -0.1622 | 0.00565 | -0.0771 | -28.708
-4 | -0.1064 | 0.00547 | -0.0771 | -19.4516
-3.5 | -0.0503 | 0.00535 | -0.0771 | -9.4019
-3 | 0.0056 | 0.00523 | -0.0771 | 1.0707
-2.5 | 0.0618 | 0.00511 | -0.0772 | 12.0939
-2 | 0.1176 | 0.00496 | -0.0772 | 23.7097
-1.5 | 0.1739 | 0.00487 | -0.0773 | 35.7084
-1 | 0.2299 | 0.00481 | -0.0774 | 47.7963
-0.5 | 0.2856 | 0.00473 | -0.0774 | 60.3805
0 | 0.3413 | 0.00469 | -0.0774 | 72.7719
0.5 | 0.3973 | 0.00473 | -0.0774 | 83.9958
1 | 0.453 | 0.00475 | -0.0774 | 95.3684
1.5 | 0.5084 | 0.00485 | -0.0774 | 104.8247
2 | 0.563 | 0.00501 | -0.0772 | 112.3752
2.5 | 0.6177 | 0.00515 | -0.077 | 119.9417
3 | 0.6718 | 0.00539 | -0.0768 | 124.6382
3.5 | 0.7263 | 0.0056 | -0.0765 | 129.6964
4 | 0.7801 | 0.00586 | -0.0762 | 133.1229
4.5 | 0.8338 | 0.00613 | -0.0759 | 136.0196
5 | 0.8867 | 0.00646 | -0.0754 | 137.2601
5.5 | 0.9393 | 0.00679 | -0.0749 | 138.3358
6 | 0.9915 | 0.00713 | -0.0743 | 139.0603
6.5 | 1.0419 | 0.00758 | -0.0735 | 137.4538
7 | 1.0925 | 0.00794 | -0.0726 | 137.5945
7.5 | 1.1396 | 0.00827 | -0.071 | 137.7993
8 | 1.1906 | 0.00873 | -0.0703 | 136.3803
8.5 | 1.2401 | 0.00923 | -0.0694 | 134.3554
9 | 1.2882 | 0.0098 | -0.0682 | 131.449
9.5 | 1.3353 | 0.0104 | -0.0668 | 128.3942
10 | 1.3817 | 0.01099 | -0.0654 | 125.7234
10.5 | 1.4269 | 0.01161 | -0.0638 | 122.9027
11 | 1.4706 | 0.01227 | -0.062 | 119.8533
11.5 | 1.5136 | 0.01289 | -0.0601 | 117.4244
12 | 1.5541 | 0.01357 | -0.0578 | 114.5247
12.5 | 1.5888 | 0.01427 | -0.0544 | 111.3385
13 | 1.6141 | 0.01514 | -0.0493 | 106.6116
13.5 | 1.6427 | 0.01595 | -0.0451 | 102.9906
14 | 1.6701 | 0.01688 | -0.0411 | 98.9396
14.5 | 1.6951 | 0.01797 | -0.037 | 94.3294
15 | 1.7177 | 0.01926 | -0.0329 | 89.1848
15.5 | 1.7371 | 0.02083 | -0.0289 | 83.3941
16 | 1.7548 | 0.02266 | -0.0252 | 77.4404
16.5 | 1.769 | 0.02489 | -0.0217 | 71.0727
17 | 1.781 | 0.0275 | -0.0186 | 64.7636
17.5 | 1.7886 | 0.03073 | -0.016 | 58.2037
18 | 1.7976 | 0.03414 | -0.0141 | 52.6538
18.5 | 1.7958 | 0.03892 | -0.0127 | 46.1408
19 | 1.796 | 0.04397 | -0.0122 | 40.846
19.5 | 1.7905 | 0.05009 | -0.0126 | 35.7457
20 | 1.7776 | 0.05767 | -0.0141 | 30.8237

## 99. Re 8M Mach 0.10 (1)
BIGFOIL.COM POLAR EXPORT
HN-984
HN-984 |  |  |  | Cl Max: | 1.369 | at alpha= | 10.5 | deg
JavaFoil+Calcfoil stall+Eppler ext transition |  |  |  | L/D Max: | 132.13 | at alpha= | 9.5 | deg
Re: | 8000000 |  |  | Cd Min: | 0.00668 | at alpha= | -4 | deg
Mach: | 0.1 |  |  | Cl=0 at alpha= | -3.15 | deg
|  |  |  | @ Cl=0.1, Cd= | 0.0069033
|  |  |  | @ Cl=0.4, Cd= | 0.00696
|  |  |  | @ Cl=0.6, Cd= | 0.00731
alpha (deg) | Cl | Cd | Cm | Cl/Cd
-16 | -0.556 | 0.10785 | -0.036 | -5.155
-15.5 | -0.572 | 0.10128 | -0.037 | -5.646
-15 | -0.587 | 0.09436 | -0.039 | -6.215
-14.5 | -0.6 | 0.08757 | -0.04 | -6.847
-14 | -0.612 | 0.07975 | -0.042 | -7.671
-13.5 | -0.623 | 0.07137 | -0.044 | -8.723
-13 | -0.637 | 0.05826 | -0.048 | -10.94
-12.5 | -0.661 | 0.03977 | -0.054 | -16.615
-12 | -0.684 | 0.02486 | -0.059 | -27.505
-11.5 | -0.697 | 0.01669 | -0.062 | -41.755
-11 | -0.698 | 0.01286 | -0.064 | -54.264
-10.5 | -0.691 | 0.01085 | -0.066 | -63.671
-10 | -0.673 | 0.00994 | -0.067 | -67.675
-9.5 | -0.647 | 0.00938 | -0.068 | -68.939
-9 | -0.614 | 0.00821 | -0.068 | -74.745
-8.5 | -0.576 | 0.00827 | -0.069 | -69.57
-8 | -0.534 | 0.00795 | -0.069 | -67.07
-7.5 | -0.488 | 0.00813 | -0.07 | -59.994
-7 | -0.439 | 0.00785 | -0.07 | -55.841
-6.5 | -0.387 | 0.00762 | -0.071 | -50.728
-6 | -0.333 | 0.00737 | -0.071 | -45.12
-5.5 | -0.277 | 0.00726 | -0.072 | -38.152
-5 | -0.219 | 0.00708 | -0.072 | -31.015
-4.5 | -0.161 | 0.00678 | -0.073 | -23.758
-4 | -0.102 | 0.00668 | -0.073 | -15.247
-3.5 | -0.042 | 0.00682 | -0.074 | -6.194
-3 | 0.018 | 0.00706 | -0.074 | 2.502
-2.5 | 0.078 | 0.00694 | -0.075 | 11.214
-2 | 0.138 | 0.00684 | -0.075 | 20.169
-1.5 | 0.198 | 0.00722 | -0.076 | 27.469
-1 | 0.258 | 0.00714 | -0.076 | 36.197
-0.5 | 0.318 | 0.00705 | -0.076 | 45.159
0 | 0.378 | 0.00696 | -0.077 | 54.37
0.5 | 0.438 | 0.00696 | -0.077 | 63.001
1 | 0.498 | 0.00706 | -0.078 | 70.595
1.5 | 0.558 | 0.00717 | -0.078 | 77.761
2 | 0.618 | 0.00737 | -0.079 | 83.766
2.5 | 0.677 | 0.0074 | -0.079 | 91.483
3 | 0.736 | 0.0075 | -0.079 | 98.125
3.5 | 0.795 | 0.00759 | -0.08 | 104.809
4 | 0.854 | 0.00766 | -0.08 | 111.381
4.5 | 0.912 | 0.00785 | -0.081 | 116.225
5 | 0.969 | 0.008 | -0.081 | 121.093
5.5 | 1.026 | 0.00813 | -0.082 | 126.117
6 | 1.079 | 0.00834 | -0.082 | 129.468
6.5 | 1.131 | 0.00867 | -0.082 | 130.405
7 | 1.18 | 0.00895 | -0.083 | 131.808
7.5 | 1.225 | 0.00937 | -0.083 | 130.834
8 | 1.268 | 0.00981 | -0.083 | 129.317
8.5 | 1.3 | 0.01025 | -0.084 | 126.779
9 | 1.328 | 0.01078 | -0.084 | 123.192
9.5 | 1.349 | 0.01021 | -0.084 | 132.13
10 | 1.363 | 0.01354 | -0.084 | 100.646
10.5 | 1.369 | 0.01425 | -0.085 | 96.103
11 | 1.368 | 0.01505 | -0.085 | 90.862
11.5 | 1.358 | 0.01598 | -0.085 | 84.965
12 | 1.339 | 0.01712 | -0.085 | 78.226
12.5 | 1.312 | 0.01843 | -0.085 | 71.168
13 | 1.277 | 0.02011 | -0.085 | 63.514
13.5 | 1.236 | 0.02227 | -0.084 | 55.51
14 | 1.188 | 0.02526 | -0.083 | 47.024
14.5 | 1.135 | 0.02939 | -0.082 | 38.612
15 | 1.077 | 0.03518 | -0.081 | 30.61
15.5 | 1.02 | 0.04161 | -0.08 | 24.503

## 100. Re 8M Mach 0.10 (2)
BIGFOIL.COM POLAR EXPORT
HN-984
HN-984 |  |  |  | Cl Max: | 1.7851 | at alpha= | 18 | deg
XFOIL ncrit=9 |  |  |  | L/D Max: | 139.066 | at alpha= | 6 | deg
Re: | 8000000 |  |  | Cd Min: | 0.16376 | at alpha= | -20 | deg
Mach: | 0.1 |  |  | Cl=0 at alpha= | -3.0492 | deg
|  |  |  | @ Cl=0.1, Cd= | 0.0050115
|  |  |  | @ Cl=0.4, Cd= | 0.0047303
|  |  |  | @ Cl=0.6, Cd= | 0.0051063
alpha (deg) | Cl | Cd | Cm | Cl/Cd
-20 | -0.8232 | 0.16376 | -0.0052 | -5.0269
-19.5 | -1.1591 | 0.09142 | -0.0484 | -12.6788
-19 | -1.3276 | 0.05761 | -0.0702 | -23.0446
-18.5 | -1.379 | 0.04335 | -0.0799 | -31.8108
-18 | -1.4013 | 0.03426 | -0.0856 | -40.9019
-17.5 | -1.4206 | 0.02713 | -0.0884 | -52.3627
-17 | -1.4219 | 0.02339 | -0.0871 | -60.7909
-16.5 | -1.4387 | 0.02134 | -0.079 | -67.418
-16 | -1.4123 | 0.01947 | -0.0765 | -72.5372
-15.5 | -1.3642 | 0.01785 | -0.0772 | -76.4258
-15 | -1.3134 | 0.01628 | -0.0782 | -80.6757
-14.5 | -1.2581 | 0.0151 | -0.0793 | -83.3179
-14 | -1.2013 | 0.01401 | -0.0806 | -85.7459
-13.5 | -1.1428 | 0.01304 | -0.082 | -87.638
-13 | -1.0913 | 0.01226 | -0.0816 | -89.0131
-12.5 | -1.0345 | 0.01151 | -0.0823 | -89.8784
-12 | -0.976 | 0.01082 | -0.0832 | -90.2033
-11.5 | -0.9174 | 0.01006 | -0.0842 | -91.1928
-11 | -0.868 | 0.00945 | -0.083 | -91.8519
-10.5 | -0.8153 | 0.00888 | -0.0825 | -91.8131
-10 | -0.7629 | 0.00843 | -0.0818 | -90.4982
-9.5 | -0.7107 | 0.00809 | -0.0809 | -87.8492
-9 | -0.6586 | 0.0077 | -0.0801 | -85.5325
-8.5 | -0.6054 | 0.00737 | -0.0795 | -82.1438
-8 | -0.5513 | 0.0071 | -0.079 | -77.6479
-7.5 | -0.4972 | 0.00681 | -0.0786 | -73.0103
-7 | -0.4423 | 0.00658 | -0.0783 | -67.2188
-6.5 | -0.3869 | 0.00638 | -0.0781 | -60.6426
-6 | -0.3314 | 0.00617 | -0.0779 | -53.7115
-5.5 | -0.2755 | 0.00601 | -0.0777 | -45.8403
-5 | -0.2195 | 0.00583 | -0.0777 | -37.6501
-4.5 | -0.1635 | 0.00566 | -0.0776 | -28.8869
-4 | -0.1073 | 0.00549 | -0.0775 | -19.5446
-3.5 | -0.0508 | 0.00536 | -0.0776 | -9.4776
-2.5 | 0.0619 | 0.00512 | -0.0776 | 12.0898
-2 | 0.1181 | 0.00496 | -0.0776 | 23.8105
-1.5 | 0.1747 | 0.00488 | -0.0777 | 35.7992
-1 | 0.231 | 0.00481 | -0.0777 | 48.0249
-0.5 | 0.2871 | 0.00474 | -0.0777 | 60.5696
0 | 0.3431 | 0.00469 | -0.0778 | 73.1557
0.5 | 0.3994 | 0.00473 | -0.0778 | 84.4397
1 | 0.4554 | 0.00476 | -0.0778 | 95.6723
1.5 | 0.5112 | 0.00486 | -0.0777 | 105.1852
2 | 0.5661 | 0.00502 | -0.0775 | 112.7689
2.5 | 0.6211 | 0.00516 | -0.0773 | 120.3682
3 | 0.6756 | 0.0054 | -0.077 | 125.1111
3.5 | 0.7303 | 0.00561 | -0.0768 | 130.1783
4 | 0.7845 | 0.00588 | -0.0765 | 133.4184
4.5 | 0.8386 | 0.00614 | -0.0761 | 136.5798
5 | 0.8918 | 0.00648 | -0.0756 | 137.6235
5.5 | 0.9447 | 0.00681 | -0.075 | 138.7225
6 | 0.9971 | 0.00717 | -0.0744 | 139.0656
6.5 | 1.0479 | 0.00763 | -0.0735 | 137.3394
7 | 1.099 | 0.00798 | -0.0726 | 137.7193
7.5 | 1.146 | 0.00834 | -0.0708 | 137.4101
8 | 1.1977 | 0.00879 | -0.0701 | 136.2571
8.5 | 1.2473 | 0.00931 | -0.069 | 133.9742
9 | 1.2953 | 0.00991 | -0.0676 | 130.7064
9.5 | 1.3429 | 0.0105 | -0.0662 | 127.8952
10 | 1.3892 | 0.01113 | -0.0646 | 124.8158
10.5 | 1.4348 | 0.01175 | -0.0629 | 122.1106
11 | 1.4782 | 0.01244 | -0.0608 | 118.8264
11.5 | 1.5212 | 0.01307 | -0.0587 | 116.3887
12 | 1.5605 | 0.01381 | -0.0559 | 112.9978
12.5 | 1.5907 | 0.01454 | -0.0514 | 109.4017
13 | 1.6175 | 0.01542 | -0.0465 | 104.8962
13.5 | 1.6462 | 0.0163 | -0.0423 | 100.9939
14 | 1.6728 | 0.01733 | -0.0381 | 96.5263
14.5 | 1.6962 | 0.01858 | -0.0337 | 91.2917
15 | 1.7177 | 0.02004 | -0.0296 | 85.7136
15.5 | 1.7355 | 0.02184 | -0.0255 | 79.4643
16 | 1.7517 | 0.02392 | -0.0218 | 73.2316
16.5 | 1.7641 | 0.02649 | -0.0183 | 66.5949
17 | 1.7739 | 0.02952 | -0.0155 | 60.0915
17.5 | 1.7788 | 0.03326 | -0.0131 | 53.4817
18 | 1.7851 | 0.03728 | -0.0117 | 47.8836
18.5 | 1.7797 | 0.04285 | -0.0108 | 41.5333
19 | 1.7742 | 0.049 | -0.0111 | 36.2082
19.5 | 1.7645 | 0.05619 | -0.0123 | 31.4024
20 | 1.7454 | 0.06519 | -0.015 | 26.774

## 101. Re 8M Mach 0.25 (1)
BIGFOIL.COM POLAR EXPORT
HN-984
HN-984 |  |  |  | Cl Max: | 1.343 | at alpha= | 9.5 | deg
JavaFoil+Calcfoil stall+Eppler ext transition |  |  |  | L/D Max: | 134.439 | at alpha= | 8.5 | deg
Re: | 8000000 |  |  | Cd Min: | 0.00658 | at alpha= | -2.5 | deg
Mach: | 0.25 |  |  | Cl=0 at alpha= | -3.1475 | deg
|  |  |  | @ Cl=0.1, Cd= | 0.0066961
|  |  |  | @ Cl=0.4, Cd= | 0.00707
|  |  |  | @ Cl=0.6, Cd= | 0.0074008
alpha (deg) | Cl | Cd | Cm | Cl/Cd
-15 | -0.332 | 0.10563 | -0.035 | -3.144
-14.5 | -0.376 | 0.10013 | -0.035 | -3.759
-14 | -0.416 | 0.09424 | -0.036 | -4.419
-13.5 | -0.452 | 0.08752 | -0.038 | -5.169
-13 | -0.484 | 0.08076 | -0.039 | -5.99
-12.5 | -0.511 | 0.07296 | -0.042 | -7.003
-12 | -0.534 | 0.06483 | -0.045 | -8.23
-11.5 | -0.556 | 0.0524 | -0.05 | -10.618
-11 | -0.602 | 0.02606 | -0.06 | -23.114
-10.5 | -0.626 | 0.01614 | -0.064 | -38.755
-10 | -0.635 | 0.01164 | -0.067 | -54.602
-9.5 | -0.627 | 0.01017 | -0.069 | -61.635
-9 | -0.605 | 0.00947 | -0.07 | -63.893
-8.5 | -0.575 | 0.00826 | -0.071 | -69.549
-8 | -0.537 | 0.00831 | -0.071 | -64.595
-7.5 | -0.494 | 0.00795 | -0.072 | -62.103
-7 | -0.446 | 0.00809 | -0.072 | -55.124
-6.5 | -0.395 | 0.00806 | -0.073 | -48.973
-6 | -0.34 | 0.00753 | -0.073 | -45.2
-5.5 | -0.284 | 0.00739 | -0.074 | -38.409
-5 | -0.225 | 0.00717 | -0.074 | -31.397
-4.5 | -0.165 | 0.00687 | -0.075 | -24.034
-4 | -0.105 | 0.00676 | -0.075 | -15.478
-3.5 | -0.043 | 0.00693 | -0.076 | -6.263
-3 | 0.018 | 0.00675 | -0.076 | 2.689
-2.5 | 0.08 | 0.00658 | -0.077 | 12.15
-2 | 0.142 | 0.00694 | -0.077 | 20.432
-1.5 | 0.204 | 0.00729 | -0.078 | 27.951
-1 | 0.265 | 0.00722 | -0.078 | 36.749
-0.5 | 0.327 | 0.00715 | -0.079 | 45.737
0 | 0.389 | 0.00707 | -0.079 | 54.964
0.5 | 0.45 | 0.00707 | -0.079 | 63.732
1 | 0.512 | 0.00716 | -0.08 | 71.507
1.5 | 0.573 | 0.00733 | -0.08 | 78.179
2 | 0.634 | 0.00749 | -0.081 | 84.745
2.5 | 0.695 | 0.00753 | -0.081 | 92.408
3 | 0.756 | 0.00767 | -0.082 | 98.557
3.5 | 0.817 | 0.00775 | -0.082 | 105.387
4 | 0.877 | 0.00786 | -0.083 | 111.509
4.5 | 0.936 | 0.00798 | -0.083 | 117.372
5 | 0.995 | 0.00826 | -0.083 | 120.524
5.5 | 1.052 | 0.0084 | -0.084 | 125.303
6 | 1.107 | 0.00862 | -0.084 | 128.339
6.5 | 1.158 | 0.00902 | -0.085 | 128.459
7 | 1.206 | 0.00943 | -0.085 | 127.989
7.5 | 1.251 | 0.00986 | -0.085 | 126.778
8 | 1.288 | 0.0099 | -0.086 | 130.035
8.5 | 1.315 | 0.00978 | -0.086 | 134.439
9 | 1.334 | 0.01307 | -0.086 | 102.037
9.5 | 1.343 | 0.01382 | -0.086 | 97.18
10 | 1.341 | 0.01467 | -0.087 | 91.421
10.5 | 1.326 | 0.01562 | -0.087 | 84.866
11 | 1.297 | 0.01682 | -0.087 | 77.131
11.5 | 1.253 | 0.01828 | -0.087 | 68.569
12 | 1.195 | 0.0201 | -0.086 | 59.46
12.5 | 1.122 | 0.02301 | -0.085 | 48.761
13 | 1.036 | 0.0274 | -0.084 | 37.809
13.5 | 0.937 | 0.03461 | -0.082 | 27.073
14 | 0.835 | 0.0434 | -0.08 | 19.242
14.5 | 0.728 | 0.05554 | -0.077 | 13.117

## 102. Re 8M Mach 0.25 (2)
BIGFOIL.COM POLAR EXPORT
HN-984
HN-984 |  |  |  | Cl Max: | 1.7128 | at alpha= | 16 | deg
XFOIL ncrit=9 |  |  |  | L/D Max: | 139.842 | at alpha= | 5.5 | deg
Re: | 8000000 |  |  | Cd Min: | 0.20758 | at alpha= | -19.5 | deg
Mach: | 0.25 |  |  | Cl=0 at alpha= | -3.0377 | deg
|  |  |  | @ Cl=0.1, Cd= | 0.0050575
|  |  |  | @ Cl=0.4, Cd= | 0.0047605
|  |  |  | @ Cl=0.6, Cd= | 0.0051178
alpha (deg) | Cl | Cd | Cm | Cl/Cd
-19.5 | -0.6601 | 0.20758 | 0.013 | -3.18
-19 | -0.6977 | 0.18408 | 0.002 | -3.7902
-18.5 | -0.7127 | 0.17016 | -0.0054 | -4.1884
-18 | -0.7318 | 0.15617 | -0.0129 | -4.6859
-17.5 | -0.7694 | 0.13928 | -0.0223 | -5.5241
-17 | -0.8869 | 0.10963 | -0.0403 | -8.0899
-16.5 | -1.0564 | 0.0762 | -0.0622 | -13.8635
-16 | -1.1449 | 0.0556 | -0.076 | -20.5917
-15.5 | -1.1928 | 0.04125 | -0.0868 | -28.9164
-15 | -1.233 | 0.03067 | -0.0935 | -40.2022
-14.5 | -1.2531 | 0.02561 | -0.0918 | -48.9301
-14 | -1.236 | 0.02127 | -0.0926 | -58.11
-13.5 | -1.193 | 0.0179 | -0.0933 | -66.648
-13 | -1.1366 | 0.01573 | -0.0939 | -72.2568
-12.5 | -1.0863 | 0.01408 | -0.0924 | -77.152
-12 | -1.0266 | 0.01268 | -0.0924 | -80.9621
-11.5 | -0.9624 | 0.01156 | -0.093 | -83.2526
-11 | -0.9062 | 0.01071 | -0.0918 | -84.6125
-10.5 | -0.8508 | 0.00988 | -0.0904 | -86.1134
-10 | -0.797 | 0.00913 | -0.0888 | -87.2946
-9.5 | -0.7429 | 0.00859 | -0.0871 | -86.4843
-9 | -0.6878 | 0.00817 | -0.0857 | -84.186
-8.5 | -0.6319 | 0.00777 | -0.0845 | -81.3256
-8 | -0.5755 | 0.00738 | -0.0835 | -77.981
-7.5 | -0.5184 | 0.00708 | -0.0826 | -73.2203
-7 | -0.4612 | 0.00678 | -0.0819 | -68.0236
-6.5 | -0.4036 | 0.00653 | -0.0813 | -61.807
-6 | -0.3453 | 0.00631 | -0.0809 | -54.7227
-5.5 | -0.287 | 0.00613 | -0.0806 | -46.8189
-5 | -0.2288 | 0.00595 | -0.0803 | -38.4538
-4.5 | -0.1707 | 0.00573 | -0.0801 | -29.7906
-4 | -0.1124 | 0.00557 | -0.0799 | -20.1795
-3.5 | -0.0539 | 0.0054 | -0.0798 | -9.9815
-3 | 0.0044 | 0.00527 | -0.0797 | 0.83491
-2.5 | 0.0627 | 0.00516 | -0.0797 | 12.1512
-2 | 0.1209 | 0.005 | -0.0797 | 24.18
-1.5 | 0.1792 | 0.00492 | -0.0797 | 36.4228
-1 | 0.2374 | 0.00485 | -0.0797 | 48.9485
-0.5 | 0.2953 | 0.00478 | -0.0797 | 61.7782
0 | 0.3531 | 0.00472 | -0.0797 | 74.8093
0.5 | 0.411 | 0.00477 | -0.0796 | 86.1635
1 | 0.4688 | 0.00481 | -0.0795 | 97.4636
1.5 | 0.5263 | 0.00491 | -0.0794 | 107.1894
2 | 0.5831 | 0.00507 | -0.0792 | 115.0099
2.5 | 0.6397 | 0.00523 | -0.0789 | 122.3136
3 | 0.6963 | 0.00546 | -0.0785 | 127.5275
3.5 | 0.7529 | 0.00569 | -0.0781 | 132.3199
4 | 0.8086 | 0.00599 | -0.0776 | 134.9917
4.5 | 0.8646 | 0.00626 | -0.0771 | 138.115
5 | 0.9195 | 0.00663 | -0.0763 | 138.6878
5.5 | 0.9747 | 0.00697 | -0.0755 | 139.8422
6 | 1.0289 | 0.00736 | -0.0746 | 139.7962
6.5 | 1.0816 | 0.00783 | -0.0733 | 138.1354
7 | 1.1336 | 0.00828 | -0.0718 | 136.9082
7.5 | 1.182 | 0.00864 | -0.0695 | 136.8056
8 | 1.2351 | 0.0092 | -0.0682 | 134.25
8.5 | 1.2862 | 0.00978 | -0.0665 | 131.5133
9 | 1.3349 | 0.01048 | -0.0643 | 127.376
9.5 | 1.3826 | 0.01119 | -0.062 | 123.5567
10 | 1.4295 | 0.01188 | -0.0594 | 120.3283
10.5 | 1.4747 | 0.0126 | -0.0565 | 117.0397
11 | 1.5157 | 0.01335 | -0.0529 | 113.5356
11.5 | 1.5469 | 0.01416 | -0.0474 | 109.2444
12 | 1.5759 | 0.01516 | -0.0418 | 103.9512
12.5 | 1.6061 | 0.01619 | -0.0368 | 99.2032
13 | 1.6319 | 0.0175 | -0.0315 | 93.2514
13.5 | 1.6559 | 0.01902 | -0.0265 | 87.061
14 | 1.6749 | 0.02096 | -0.0214 | 79.9094
14.5 | 1.6889 | 0.02345 | -0.0165 | 72.0213
15 | 1.7015 | 0.02633 | -0.0124 | 64.6221
15.5 | 1.7084 | 0.03 | -0.009 | 56.9467
16 | 1.7128 | 0.03431 | -0.0065 | 49.9213
16.5 | 1.709 | 0.03989 | -0.005 | 42.8428
17 | 1.7008 | 0.04656 | -0.0048 | 36.5292
17.5 | 1.683 | 0.05497 | -0.0063 | 30.6167
18 | 1.6635 | 0.06443 | -0.0092 | 25.8187
18.5 | 1.629 | 0.07678 | -0.0144 | 21.2165
19 | 1.5811 | 0.09217 | -0.0223 | 17.1542
19.5 | 1.548 | 0.10615 | -0.0301 | 14.5831
20 | 1.5017 | 0.12298 | -0.0404 | 12.2109

## 103. Re 8M Mach 0.50 (1)
BIGFOIL.COM POLAR EXPORT
HN-984
HN-984 |  |  |  | Cl Max: | 1.294 | at alpha= | 7.5 | deg
JavaFoil+Calcfoil stall+Eppler ext transition |  |  |  | L/D Max: | 141.462 | at alpha= | 6.5 | deg
Re: | 8000000 |  |  | Cd Min: | 0.00671 | at alpha= | -1.5 | deg
Mach: | 0.5 |  |  | Cl=0 at alpha= | -3.1471 | deg
|  |  |  | @ Cl=0.1, Cd= | 0.0069377
|  |  |  | @ Cl=0.4, Cd= | 0.00759
|  |  |  | @ Cl=0.6, Cd= | 0.0078547
alpha (deg) | Cl | Cd | Cm | Cl/Cd
-20 | -0.909 | 0.15121 | -0.04 | -6.01
-19.5 | -0.886 | 0.15013 | -0.041 | -5.902
-19 | -0.857 | 0.16552 | -0.04 | -5.179
-18.5 | -0.831 | 0.13681 | -0.041 | -6.075
-18 | -0.803 | 0.13355 | -0.04 | -6.011
-17.5 | -0.776 | 0.13008 | -0.04 | -5.964
-17 | -0.751 | 0.13159 | -0.041 | -5.705
-16.5 | -0.726 | 0.11991 | -0.042 | -6.051
-16 | -0.697 | 0.11583 | -0.04 | -6.016
-15.5 | -0.669 | 0.11007 | -0.04 | -6.08
-15 | -0.643 | 0.10219 | -0.04 | -6.292
-14.5 | -0.616 | 0.10714 | -0.04 | -5.754
-14 | -0.589 | 0.10022 | -0.04 | -5.878
-13.5 | -0.563 | 0.09153 | -0.041 | -6.153
-13 | -0.538 | 0.08316 | -0.043 | -6.473
-12.5 | -0.508 | 0.09088 | -0.039 | -5.591
-12 | -0.483 | 0.07993 | -0.042 | -6.041
-11.5 | -0.461 | 0.06855 | -0.047 | -6.721
-11 | -0.442 | 0.05563 | -0.054 | -7.949
-10.5 | -0.401 | 0.07078 | -0.04 | -5.66
-10 | -0.38 | 0.05803 | -0.049 | -6.541
-9.5 | -0.382 | 0.02836 | -0.067 | -13.476
-9 | -0.319 | 0.05959 | -0.04 | -5.358
-8.5 | -0.297 | 0.04979 | -0.049 | -5.957
-8 | -0.267 | 0.04939 | -0.047 | -5.416
-7.5 | -0.279 | 0.01377 | -0.076 | -20.301
-7 | -0.433 | 0.00968 | -0.08 | -44.701
-6.5 | -0.411 | 0.00858 | -0.081 | -47.934
-6 | -0.366 | 0.00804 | -0.082 | -45.564
-5.5 | -0.311 | 0.00809 | -0.082 | -38.413
-5 | -0.249 | 0.00777 | -0.083 | -31.984
-4.5 | -0.183 | 0.00749 | -0.084 | -24.467
-4 | -0.116 | 0.00719 | -0.084 | -16.189
-3.5 | -0.048 | 0.00699 | -0.085 | -6.923
-3 | 0.02 | 0.00685 | -0.085 | 2.955
-2.5 | 0.089 | 0.00696 | -0.086 | 12.815
-2 | 0.158 | 0.00682 | -0.086 | 23.235
-1.5 | 0.228 | 0.00671 | -0.087 | 33.935
-1 | 0.297 | 0.00719 | -0.087 | 41.27
-0.5 | 0.366 | 0.0076 | -0.088 | 48.074
0 | 0.434 | 0.00758 | -0.088 | 57.334
0.5 | 0.503 | 0.00759 | -0.089 | 66.308
1 | 0.572 | 0.00776 | -0.089 | 73.635
1.5 | 0.64 | 0.00799 | -0.09 | 80.084
2 | 0.708 | 0.00821 | -0.09 | 86.293
2.5 | 0.776 | 0.00851 | -0.091 | 91.192
3 | 0.844 | 0.00893 | -0.091 | 94.443
3.5 | 0.911 | 0.00933 | -0.092 | 97.655
4 | 0.977 | 0.00877 | -0.092 | 111.415
4.5 | 1.042 | 0.00902 | -0.093 | 115.605
5 | 1.106 | 0.00944 | -0.093 | 117.106
5.5 | 1.165 | 0.00856 | -0.094 | 136.018
6 | 1.217 | 0.00918 | -0.094 | 132.577
6.5 | 1.26 | 0.00891 | -0.094 | 141.462
7 | 1.289 | 0.01275 | -0.095 | 101.063
7.5 | 1.294 | 0.01449 | -0.095 | 89.316
8 | 1.254 | 0.01596 | -0.095 | 78.558
8.5 | 0.776 | 0.01908 | -0.094 | 40.677
9 | 0.803 | 0.0208 | -0.094 | 38.593
9.5 | 0.83 | 0.02219 | -0.094 | 37.423
10 | 0.751 | 0.05917 | -0.071 | 12.693
10.5 | 0.87 | 0.02904 | -0.091 | 29.96
11 | 0.787 | 0.0772 | -0.062 | 10.19
11.5 | 0.859 | 0.05667 | -0.079 | 15.15
12 | 0.848 | 0.08123 | -0.066 | 10.442
12.5 | 0.862 | 0.08815 | -0.058 | 9.781

## 104. Re 8M Mach 0.50 (2)
BIGFOIL.COM POLAR EXPORT
HN-984
HN-984 |  |  |  | Cl Max: | 1.4978 | at alpha= | 10 | deg
XFOIL ncrit=9 |  |  |  | L/D Max: | 142.826 | at alpha= | 5 | deg
Re: | 8000000 |  |  | Cd Min: | 0.25458 | at alpha= | -20 | deg
Mach: | 0.5 |  |  | Cl=0 at alpha= | -2.9866 | deg
|  |  |  | @ Cl=0.1, Cd= | 0.0052863
|  |  |  | @ Cl=0.4, Cd= | 0.0049023
|  |  |  | @ Cl=0.6, Cd= | 0.0051673
alpha (deg) | Cl | Cd | Cm | Cl/Cd
-20 | -0.679 | 0.25458 | 0.0263 | -2.6671
-19.5 | -0.659 | 0.24602 | 0.0216 | -2.6786
-19 | -0.6376 | 0.23866 | 0.0172 | -2.6716
-18.5 | -0.6175 | 0.23042 | 0.0128 | -2.6799
-18 | -0.5975 | 0.2223 | 0.0085 | -2.6878
-17.5 | -0.5795 | 0.21348 | 0.0042 | -2.7145
-17 | -0.5623 | 0.20468 | 0.0001 | -2.7472
-16.5 | -0.5456 | 0.19598 | -0.0039 | -2.784
-16 | -0.5308 | 0.18699 | -0.0078 | -2.8387
-15.5 | -0.5212 | 0.1769 | -0.0119 | -2.9463
-15 | -0.5085 | 0.16863 | -0.0152 | -3.0155
-14.5 | -0.4975 | 0.16031 | -0.0183 | -3.1034
-14 | -0.4935 | 0.15059 | -0.0218 | -3.2771
-13.5 | -0.5004 | 0.13891 | -0.0262 | -3.6023
-13 | -0.5132 | 0.12714 | -0.0309 | -4.0365
-12.5 | -0.5236 | 0.11665 | -0.035 | -4.4886
-12 | -0.5258 | 0.10539 | -0.0423 | -4.9891
-11.5 | -0.532 | 0.09391 | -0.0505 | -5.665
-11 | -0.5389 | 0.08273 | -0.0591 | -6.514
-10.5 | -0.5516 | 0.07109 | -0.0686 | -7.7592
-10 | -0.5638 | 0.05935 | -0.0791 | -9.4996
-9.5 | -0.5824 | 0.04754 | -0.0876 | -12.2507
-9 | -0.5861 | 0.03203 | -0.1083 | -18.2985
-8.5 | -0.6025 | 0.02041 | -0.1232 | -29.5198
-8 | -0.6262 | 0.01474 | -0.1142 | -42.483
-7.5 | -0.6082 | 0.01007 | -0.1066 | -60.3972
-7 | -0.5514 | 0.00815 | -0.1015 | -67.6564
-6.5 | -0.4827 | 0.00745 | -0.0983 | -64.7919
-6 | -0.4129 | 0.00699 | -0.096 | -59.0701
-5.5 | -0.3432 | 0.00665 | -0.0942 | -51.609
-5 | -0.2739 | 0.00638 | -0.0927 | -42.931
-4.5 | -0.2049 | 0.00614 | -0.0916 | -33.3713
-4 | -0.137 | 0.0059 | -0.0906 | -23.2203
-3.5 | -0.0692 | 0.00568 | -0.0899 | -12.1831
-3 | -0.0018 | 0.00552 | -0.0893 | -0.32609
-2.5 | 0.0655 | 0.00538 | -0.0889 | 12.1747
-2 | 0.1318 | 0.0052 | -0.0885 | 25.3462
-1.5 | 0.1985 | 0.00511 | -0.0883 | 38.8454
-1 | 0.265 | 0.00502 | -0.0881 | 52.7888
-0.5 | 0.3306 | 0.00496 | -0.0878 | 66.6532
0 | 0.3963 | 0.0049 | -0.0876 | 80.8776
0.5 | 0.4622 | 0.00494 | -0.0873 | 93.5628
1 | 0.5276 | 0.00501 | -0.0869 | 105.3094
1.5 | 0.593 | 0.00515 | -0.0865 | 115.1456
2 | 0.6579 | 0.00531 | -0.0858 | 123.8983
2.5 | 0.7218 | 0.00555 | -0.0849 | 130.0541
3 | 0.7863 | 0.00581 | -0.0839 | 135.3356
3.5 | 0.8502 | 0.00613 | -0.0827 | 138.6949
4 | 0.9141 | 0.00648 | -0.0812 | 141.0648
4.5 | 0.9776 | 0.00688 | -0.0794 | 142.093
5 | 1.0412 | 0.00729 | -0.0774 | 142.8258
5.5 | 1.103 | 0.00779 | -0.0749 | 141.5918
6 | 1.1656 | 0.00825 | -0.0721 | 141.2848
6.5 | 1.2245 | 0.00887 | -0.0685 | 138.0496
8 | 1.3739 | 0.01103 | -0.0512 | 124.5603
8.5 | 1.4155 | 0.01199 | -0.0436 | 118.0567
9 | 1.4581 | 0.01307 | -0.0361 | 111.5608
9.5 | 1.4904 | 0.0147 | -0.0274 | 101.3878
10 | 1.4978 | 0.01769 | -0.0168 | 84.6693
10.5 | 1.4836 | 0.02241 | -0.0074 | 66.2026
11 | 1.454 | 0.02931 | -0.0012 | 49.6076
11.5 | 1.4209 | 0.03793 | 0.0008 | 37.4611
12 | 1.3806 | 0.04859 | -0.0008 | 28.4133

## 105. Re 10M Mach 0.00 (1)
BIGFOIL.COM POLAR EXPORT
HN-984
HN-984 |  |  |  | Cl Max: | 1.377 | at alpha= | 11 | deg
JavaFoil+Calcfoil stall+Eppler ext transition |  |  |  | L/D Max: | 138.492 | at alpha= | 9.5 | deg
Re: | 10000000 |  |  | Cd Min: | 0.00667 | at alpha= | -4.5 | deg
Mach: | 0 |  |  | Cl=0 at alpha= | -3.15 | deg
|  |  |  | @ Cl=0.1, Cd= | 0.0068363
|  |  |  | @ Cl=0.4, Cd= | 0.007012
|  |  |  | @ Cl=0.6, Cd= | 0.0073424
alpha (deg) | Cl | Cd | Cm | Cl/Cd
-16.5 | -0.578 | 0.10903 | -0.037 | -5.303
-16 | -0.592 | 0.10251 | -0.038 | -5.779
-15.5 | -0.606 | 0.09553 | -0.039 | -6.34
-15 | -0.618 | 0.08844 | -0.041 | -6.987
-14.5 | -0.631 | 0.07838 | -0.043 | -8.057
-14 | -0.642 | 0.07066 | -0.045 | -9.08
-13.5 | -0.655 | 0.05847 | -0.048 | -11.209
-13 | -0.678 | 0.04101 | -0.053 | -16.52
-12.5 | -0.701 | 0.02591 | -0.058 | -27.053
-12 | -0.713 | 0.01814 | -0.061 | -39.293
-11.5 | -0.718 | 0.01354 | -0.063 | -53.013
-11 | -0.714 | 0.01123 | -0.065 | -63.524
-10.5 | -0.7 | 0.01009 | -0.066 | -69.432
-10 | -0.678 | 0.00947 | -0.067 | -71.624
-9.5 | -0.649 | 0.00827 | -0.067 | -78.481
-9 | -0.614 | 0.00837 | -0.068 | -73.402
-8.5 | -0.575 | 0.00804 | -0.069 | -71.581
-8 | -0.533 | 0.0082 | -0.069 | -64.96
-7.5 | -0.486 | 0.00791 | -0.069 | -61.502
-7 | -0.437 | 0.00761 | -0.07 | -57.401
-6.5 | -0.385 | 0.00741 | -0.07 | -52.008
-6 | -0.331 | 0.00718 | -0.071 | -46.138
-5.5 | -0.276 | 0.00704 | -0.071 | -39.156
-5 | -0.218 | 0.00691 | -0.072 | -31.631
-4.5 | -0.16 | 0.00667 | -0.072 | -24.007
-4 | -0.101 | 0.00689 | -0.073 | -14.71
-3.5 | -0.042 | 0.00673 | -0.073 | -6.251
-3 | 0.018 | 0.00701 | -0.074 | 2.509
-2.5 | 0.077 | 0.00689 | -0.074 | 11.225
-2 | 0.137 | 0.00675 | -0.075 | 20.329
-1.5 | 0.197 | 0.00722 | -0.075 | 27.314
-1 | 0.257 | 0.00713 | -0.076 | 36.048
-0.5 | 0.317 | 0.0071 | -0.076 | 44.634
0 | 0.376 | 0.00702 | -0.076 | 53.656
0.5 | 0.436 | 0.007 | -0.077 | 62.302
1 | 0.496 | 0.00707 | -0.077 | 70.106
1.5 | 0.555 | 0.00735 | -0.078 | 75.528
2 | 0.614 | 0.00734 | -0.078 | 83.688
2.5 | 0.674 | 0.00739 | -0.079 | 91.203
3 | 0.733 | 0.00746 | -0.079 | 98.257
3.5 | 0.791 | 0.00751 | -0.079 | 105.373
4 | 0.85 | 0.00762 | -0.08 | 111.511
4.5 | 0.907 | 0.00777 | -0.08 | 116.828
5 | 0.965 | 0.00794 | -0.081 | 121.557
5.5 | 1.021 | 0.00796 | -0.081 | 128.167
6 | 1.074 | 0.00813 | -0.082 | 132.079
6.5 | 1.126 | 0.00843 | -0.082 | 133.509
7 | 1.175 | 0.00867 | -0.082 | 135.52
7.5 | 1.221 | 0.00898 | -0.083 | 135.965
8 | 1.264 | 0.00943 | -0.083 | 133.97
8.5 | 1.299 | 0.00999 | -0.083 | 130.01
9 | 1.326 | 0.01027 | -0.084 | 129.181
9.5 | 1.349 | 0.00974 | -0.084 | 138.492
10 | 1.365 | 0.01288 | -0.084 | 105.953
10.5 | 1.374 | 0.01355 | -0.084 | 101.454
11 | 1.377 | 0.01428 | -0.085 | 96.403
11.5 | 1.371 | 0.01512 | -0.085 | 90.713
12 | 1.358 | 0.01609 | -0.085 | 84.4
12.5 | 1.337 | 0.01718 | -0.085 | 77.807
13 | 1.309 | 0.01847 | -0.085 | 70.86
13.5 | 1.274 | 0.02009 | -0.084 | 63.424
14 | 1.233 | 0.02246 | -0.084 | 54.91
14.5 | 1.188 | 0.02545 | -0.083 | 46.669
15 | 1.138 | 0.02964 | -0.082 | 38.382
15.5 | 1.085 | 0.03486 | -0.081 | 31.131
16 | 1.03 | 0.04211 | -0.08 | 24.462

## 106. Re 10M Mach 0.00 (2)
BIGFOIL.COM POLAR EXPORT
HN-984
HN-984 |  |  |  | Cl Max: | 1.82 | at alpha= | 18 | deg
XFOIL ncrit=9 |  |  |  | L/D Max: | 141.38 | at alpha= | 6 | deg
Re: | 10000000 |  |  | Cd Min: | 0.05513 | at alpha= | -20 | deg
Mach: | 0 |  |  | Cl=0 at alpha= | -3.048 | deg
|  |  |  | @ Cl=0.1, Cd= | 0.0049546
|  |  |  | @ Cl=0.4, Cd= | 0.0047308
|  |  |  | @ Cl=0.6, Cd= | 0.0051161
alpha (deg) | Cl | Cd | Cm | Cl/Cd
-20 | -1.414 | 0.05513 | -0.0706 | -25.6485
-19.5 | -1.4384 | 0.04507 | -0.077 | -31.9148
-19 | -1.4803 | 0.03371 | -0.084 | -43.9128
-18.5 | -1.4829 | 0.02825 | -0.0862 | -52.492
-18 | -1.4728 | 0.02487 | -0.0864 | -59.2199
-17.5 | -1.4721 | 0.02188 | -0.0839 | -67.2806
-17 | -1.4891 | 0.02028 | -0.0744 | -73.427
-16.5 | -1.4453 | 0.01852 | -0.0752 | -78.04
-16 | -1.3982 | 0.01705 | -0.0759 | -82.0059
-15.5 | -1.3473 | 0.01582 | -0.0769 | -85.1643
-15 | -1.2953 | 0.0145 | -0.078 | -89.331
-14.5 | -1.2398 | 0.01355 | -0.0793 | -91.4982
-14 | -1.1834 | 0.01262 | -0.0806 | -93.7718
-13.5 | -1.1316 | 0.01185 | -0.0807 | -95.4937
-13 | -1.0779 | 0.01119 | -0.081 | -96.3271
-12.5 | -1.0211 | 0.01057 | -0.0819 | -96.6036
-12 | -0.9643 | 0.00999 | -0.0827 | -96.5265
-11.5 | -0.9151 | 0.00945 | -0.0818 | -96.836
-11 | -0.8637 | 0.0089 | -0.0812 | -97.0449
-10.5 | -0.813 | 0.00839 | -0.0805 | -96.9011
-10 | -0.7619 | 0.00802 | -0.0797 | -95
-9.5 | -0.7099 | 0.00772 | -0.079 | -91.956
-9 | -0.6571 | 0.00741 | -0.0785 | -88.6775
-8.5 | -0.604 | 0.00708 | -0.0781 | -85.3107
-8 | -0.5499 | 0.00686 | -0.0778 | -80.1603
-7.5 | -0.4959 | 0.00659 | -0.0775 | -75.2504
-7 | -0.441 | 0.00639 | -0.0773 | -69.0141
-6.5 | -0.3858 | 0.00618 | -0.0772 | -62.4272
-6 | -0.3304 | 0.006 | -0.0771 | -55.0667
-5.5 | -0.2745 | 0.00586 | -0.0771 | -46.843
-5 | -0.2187 | 0.0057 | -0.0771 | -38.3684
-4.5 | -0.163 | 0.00552 | -0.0771 | -29.529
-4 | -0.1068 | 0.00538 | -0.0771 | -19.8513
-3.5 | -0.0509 | 0.00525 | -0.0771 | -9.6952
-3 | 0.0054 | 0.00514 | -0.0772 | 1.0506
-2.5 | 0.0617 | 0.00505 | -0.0772 | 12.2178
-2 | 0.1179 | 0.00491 | -0.0773 | 24.0122
-1.5 | 0.174 | 0.00483 | -0.0774 | 36.0248
-1 | 0.23 | 0.0048 | -0.0774 | 47.9167
-0.5 | 0.2862 | 0.00474 | -0.0775 | 60.3797
0 | 0.3419 | 0.00468 | -0.0775 | 73.0556
0.5 | 0.3979 | 0.00473 | -0.0776 | 84.1226
1 | 0.4535 | 0.00475 | -0.0776 | 95.4737
2 | 0.5637 | 0.00503 | -0.0773 | 112.0676
2.5 | 0.6185 | 0.00516 | -0.0772 | 119.8643
3 | 0.673 | 0.00535 | -0.077 | 125.7944
3.5 | 0.7276 | 0.00555 | -0.0768 | 131.0991
4 | 0.7815 | 0.00581 | -0.0765 | 134.5095
4.5 | 0.8357 | 0.00604 | -0.0763 | 138.3609
5 | 0.8887 | 0.00636 | -0.0758 | 139.7327
5.5 | 0.9418 | 0.00667 | -0.0754 | 141.1994
6 | 0.9939 | 0.00703 | -0.0748 | 141.3798
6.5 | 1.0449 | 0.00747 | -0.0741 | 139.8795
7 | 1.0961 | 0.00784 | -0.0733 | 139.8087
7.5 | 1.1468 | 0.00818 | -0.0725 | 140.1956
8 | 1.1931 | 0.00854 | -0.0708 | 139.7073
8.5 | 1.2442 | 0.00898 | -0.0701 | 138.5523
9 | 1.2931 | 0.00949 | -0.0691 | 136.2592
9.5 | 1.3405 | 0.01008 | -0.0678 | 132.9861
10 | 1.3875 | 0.01065 | -0.0665 | 130.2817
10.5 | 1.4339 | 0.0112 | -0.0651 | 128.0268
11 | 1.4787 | 0.0118 | -0.0634 | 125.3136
11.5 | 1.5227 | 0.01239 | -0.0617 | 122.8975
12 | 1.5635 | 0.01309 | -0.0594 | 119.4423
12.5 | 1.6022 | 0.0138 | -0.0568 | 116.1014
13 | 1.632 | 0.01446 | -0.0524 | 112.8631
13.5 | 1.6606 | 0.0152 | -0.0481 | 109.25
14 | 1.6885 | 0.01604 | -0.0439 | 105.2681
14.5 | 1.7133 | 0.01709 | -0.0396 | 100.2516
15 | 1.7365 | 0.01828 | -0.0353 | 94.9945
15.5 | 1.7557 | 0.01977 | -0.031 | 88.8063
16 | 1.7739 | 0.02146 | -0.0271 | 82.6608
16.5 | 1.7885 | 0.02353 | -0.0233 | 76.0093
17 | 1.8013 | 0.02594 | -0.02 | 69.441
17.5 | 1.8099 | 0.02892 | -0.017 | 62.583
18 | 1.82 | 0.03206 | -0.0148 | 56.7686
18.5 | 1.819 | 0.03654 | -0.013 | 49.7811
19 | 1.8189 | 0.04137 | -0.0121 | 43.9666
19.5 | 1.8141 | 0.04719 | -0.0121 | 38.4425
20 | 1.8009 | 0.05453 | -0.0131 | 33.0259

## 107. Re 10M Mach 0.10 (1)
BIGFOIL.COM POLAR EXPORT
HN-984
HN-984 |  |  |  | Cl Max: | 1.37 | at alpha= | 10.5 | deg
JavaFoil+Calcfoil stall+Eppler ext transition |  |  |  | L/D Max: | 136.986 | at alpha= | 9.5 | deg
Re: | 10000000 |  |  | Cd Min: | 0.00672 | at alpha= | -4.5 | deg
Mach: | 0.1 |  |  | Cl=0 at alpha= | -3.15 | deg
|  |  |  | @ Cl=0.1, Cd= | 0.0068507
|  |  |  | @ Cl=0.4, Cd= | 0.007029
|  |  |  | @ Cl=0.6, Cd= | 0.00736
alpha (deg) | Cl | Cd | Cm | Cl/Cd
-16.5 | -0.54 | 0.11225 | -0.036 | -4.811
-16 | -0.557 | 0.10584 | -0.037 | -5.262
-15.5 | -0.573 | 0.0988 | -0.038 | -5.802
-15 | -0.589 | 0.0911 | -0.04 | -6.463
-14.5 | -0.602 | 0.08391 | -0.041 | -7.18
-14 | -0.616 | 0.07542 | -0.044 | -8.164
-13.5 | -0.629 | 0.06567 | -0.046 | -9.573
-13 | -0.646 | 0.05166 | -0.05 | -12.503
-12.5 | -0.675 | 0.03204 | -0.056 | -21.053
-12 | -0.694 | 0.02077 | -0.06 | -33.417
-11.5 | -0.704 | 0.01475 | -0.063 | -47.713
-11 | -0.703 | 0.01188 | -0.065 | -59.178
-10.5 | -0.694 | 0.01034 | -0.066 | -67.129
-10 | -0.674 | 0.00961 | -0.067 | -70.188
-9.5 | -0.647 | 0.00835 | -0.068 | -77.488
-9 | -0.614 | 0.00846 | -0.068 | -72.607
-8.5 | -0.576 | 0.00809 | -0.069 | -71.151
-8 | -0.534 | 0.0083 | -0.069 | -64.259
-7.5 | -0.488 | 0.00792 | -0.07 | -61.529
-7 | -0.439 | 0.00766 | -0.07 | -57.246
-6.5 | -0.387 | 0.00745 | -0.071 | -51.943
-6 | -0.333 | 0.00723 | -0.071 | -46.023
-5.5 | -0.277 | 0.00704 | -0.072 | -39.317
-5 | -0.219 | 0.00696 | -0.072 | -31.549
-4.5 | -0.161 | 0.00672 | -0.073 | -23.956
-4 | -0.102 | 0.00688 | -0.073 | -14.817
-3.5 | -0.042 | 0.00674 | -0.074 | -6.271
-3 | 0.018 | 0.00704 | -0.074 | 2.511
-2.5 | 0.078 | 0.00688 | -0.075 | 11.301
-2 | 0.138 | 0.0068 | -0.075 | 20.28
-1.5 | 0.198 | 0.00725 | -0.076 | 27.354
-1 | 0.258 | 0.00716 | -0.076 | 36.084
-0.5 | 0.318 | 0.00712 | -0.076 | 44.683
0 | 0.378 | 0.00704 | -0.077 | 53.709
0.5 | 0.438 | 0.00701 | -0.077 | 62.514
1 | 0.498 | 0.0071 | -0.078 | 70.145
1.5 | 0.558 | 0.00736 | -0.078 | 75.799
2 | 0.618 | 0.00736 | -0.079 | 83.942
2.5 | 0.677 | 0.00741 | -0.079 | 91.331
3 | 0.736 | 0.00748 | -0.079 | 98.459
3.5 | 0.795 | 0.00754 | -0.08 | 105.519
4 | 0.854 | 0.00765 | -0.08 | 111.646
4.5 | 0.912 | 0.0078 | -0.081 | 116.881
5 | 0.969 | 0.00797 | -0.081 | 121.582
5.5 | 1.026 | 0.008 | -0.082 | 128.125
6 | 1.079 | 0.00818 | -0.082 | 131.903
6.5 | 1.131 | 0.00849 | -0.082 | 133.221
7 | 1.18 | 0.00873 | -0.083 | 135.087
7.5 | 1.225 | 0.00905 | -0.083 | 135.366
8 | 1.268 | 0.00952 | -0.083 | 133.217
8.5 | 1.301 | 0.00989 | -0.084 | 131.508
9 | 1.328 | 0.01038 | -0.084 | 127.912
9.5 | 1.349 | 0.00985 | -0.084 | 136.986
10 | 1.364 | 0.01306 | -0.085 | 104.388
10.5 | 1.37 | 0.01374 | -0.085 | 99.739
11 | 1.369 | 0.0145 | -0.085 | 94.411
11.5 | 1.36 | 0.01538 | -0.085 | 88.402
12 | 1.342 | 0.01643 | -0.085 | 81.67
12.5 | 1.315 | 0.01767 | -0.085 | 74.422
13 | 1.281 | 0.01912 | -0.085 | 66.992
13.5 | 1.241 | 0.02098 | -0.084 | 59.153
14 | 1.193 | 0.02376 | -0.084 | 50.223
14.5 | 1.14 | 0.02744 | -0.083 | 41.566
15 | 1.085 | 0.03221 | -0.082 | 33.67
15.5 | 1.026 | 0.03843 | -0.081 | 26.705

## 108. Re 10M Mach 0.10 (2)
BIGFOIL.COM POLAR EXPORT
HN-984
HN-984 |  |  |  | Cl Max: | 1.8077 | at alpha= | 18 | deg
XFOIL ncrit=9 |  |  |  | L/D Max: | 141.4 | at alpha= | 6 | deg
Re: | 10000000 |  |  | Cd Min: | 0.12759 | at alpha= | -20 | deg
Mach: | 0.1 |  |  | Cl=0 at alpha= | -3.0459 | deg
|  |  |  | @ Cl=0.1, Cd= | 0.0049656
|  |  |  | @ Cl=0.4, Cd= | 0.0047251
|  |  |  | @ Cl=0.6, Cd= | 0.0051183
alpha (deg) | Cl | Cd | Cm | Cl/Cd
-20 | -0.9965 | 0.12759 | -0.0263 | -7.8102
-19.5 | -1.2797 | 0.07217 | -0.0608 | -17.7317
-19 | -1.4296 | 0.04318 | -0.0807 | -33.1079
-18.5 | -1.4528 | 0.03412 | -0.0863 | -42.5791
-18 | -1.4497 | 0.02907 | -0.0884 | -49.8693
-17.5 | -1.4456 | 0.02503 | -0.0887 | -57.7547
-17 | -1.445 | 0.02217 | -0.0857 | -65.1782
-16.5 | -1.4509 | 0.02047 | -0.0782 | -70.8793
-16 | -1.4072 | 0.01846 | -0.0789 | -76.2297
-15.5 | -1.3582 | 0.0169 | -0.0796 | -80.3669
-15 | -1.307 | 0.01535 | -0.0805 | -85.1466
-14.5 | -1.2517 | 0.01424 | -0.0816 | -87.9003
-14 | -1.1952 | 0.01316 | -0.0827 | -90.8207
-13.5 | -1.1424 | 0.01224 | -0.0828 | -93.3333
-13 | -1.0885 | 0.01148 | -0.0829 | -94.8171
-12.5 | -1.0311 | 0.01079 | -0.0836 | -95.5607
-12 | -0.9728 | 0.01016 | -0.0844 | -95.748
-11.5 | -0.9226 | 0.00966 | -0.0834 | -95.5072
-11 | -0.8707 | 0.00908 | -0.0827 | -95.8921
-10.5 | -0.8196 | 0.00853 | -0.0818 | -96.0844
-10 | -0.7682 | 0.00812 | -0.0808 | -94.6059
-9.5 | -0.7158 | 0.00779 | -0.08 | -91.887
-9 | -0.6623 | 0.0075 | -0.0795 | -88.3067
-8.5 | -0.6088 | 0.00714 | -0.0789 | -85.2661
-8 | -0.5543 | 0.00689 | -0.0785 | -80.4499
-7.5 | -0.4997 | 0.00663 | -0.0782 | -75.3695
-7 | -0.4443 | 0.00642 | -0.078 | -69.2056
-6.5 | -0.3887 | 0.0062 | -0.0778 | -62.6935
-6 | -0.3329 | 0.00603 | -0.0777 | -55.2073
-5.5 | -0.2766 | 0.00588 | -0.0776 | -47.0408
-5 | -0.2204 | 0.00572 | -0.0776 | -38.5315
-4.5 | -0.1643 | 0.00553 | -0.0775 | -29.7107
-4 | -0.1077 | 0.00539 | -0.0775 | -19.9814
-3.5 | -0.0514 | 0.00526 | -0.0775 | -9.7719
-3 | 0.0052 | 0.00515 | -0.0776 | 1.0097
-2.5 | 0.0619 | 0.00506 | -0.0776 | 12.2332
-2 | 0.1184 | 0.00492 | -0.0777 | 24.065
-1.5 | 0.1749 | 0.00484 | -0.0777 | 36.1364
-1 | 0.2312 | 0.0048 | -0.0778 | 48.1667
-0.5 | 0.2876 | 0.00475 | -0.0778 | 60.5474
0 | 0.3437 | 0.00469 | -0.0779 | 73.2836
1 | 0.456 | 0.00476 | -0.0779 | 95.7983
1.5 | 0.5115 | 0.00489 | -0.0778 | 104.6012
2 | 0.5668 | 0.00504 | -0.0777 | 112.4603
2.5 | 0.6219 | 0.00517 | -0.0775 | 120.2901
3 | 0.6768 | 0.00536 | -0.0773 | 126.2687
3.5 | 0.7317 | 0.00556 | -0.0771 | 131.6007
4 | 0.7859 | 0.00583 | -0.0767 | 134.8027
4.5 | 0.8405 | 0.00605 | -0.0765 | 138.9256
5 | 0.8939 | 0.00638 | -0.076 | 140.1097
5.5 | 0.9472 | 0.0067 | -0.0755 | 141.3731
6 | 0.9997 | 0.00707 | -0.0749 | 141.4003
6.5 | 1.051 | 0.00751 | -0.074 | 139.9467
7 | 1.1027 | 0.00788 | -0.0733 | 139.9365
7.5 | 1.1536 | 0.00824 | -0.0724 | 140
8 | 1.1999 | 0.00861 | -0.0705 | 139.3612
8.5 | 1.2516 | 0.00905 | -0.0698 | 138.2983
9 | 1.3005 | 0.00959 | -0.0686 | 135.61
9.5 | 1.3482 | 0.01019 | -0.0672 | 132.3062
10 | 1.3955 | 0.01077 | -0.0657 | 129.5729
10.5 | 1.4417 | 0.01136 | -0.0641 | 126.9102
11 | 1.4871 | 0.01195 | -0.0623 | 124.4435
11.5 | 1.5306 | 0.01258 | -0.0603 | 121.6693
12 | 1.5706 | 0.01333 | -0.0576 | 117.8245
12.5 | 1.6065 | 0.01401 | -0.0542 | 114.6681
13 | 1.6356 | 0.01471 | -0.0495 | 111.1897
13.5 | 1.6645 | 0.01551 | -0.0452 | 107.3179
14 | 1.6913 | 0.01647 | -0.0407 | 102.6897
14.5 | 1.7148 | 0.01765 | -0.0362 | 97.1558
15 | 1.7368 | 0.01899 | -0.0318 | 91.4587
15.5 | 1.7547 | 0.02068 | -0.0274 | 84.8501
16 | 1.7715 | 0.02261 | -0.0235 | 78.3503
16.5 | 1.7844 | 0.025 | -0.0197 | 71.376
17 | 1.7953 | 0.02778 | -0.0166 | 64.6256
17.5 | 1.8004 | 0.03132 | -0.0138 | 57.484
18 | 1.8077 | 0.03504 | -0.012 | 51.5896
18.5 | 1.8022 | 0.04038 | -0.0107 | 44.631
19 | 1.8025 | 0.04565 | -0.0105 | 39.4852
19.5 | 1.789 | 0.05298 | -0.0113 | 33.7675
20 | 1.7771 | 0.06075 | -0.0133 | 29.2527

## 109. Re 10M Mach 0.25 (1)
BIGFOIL.COM POLAR EXPORT
HN-984
HN-984 |  |  |  | Cl Max: | 1.344 | at alpha= | 9.5 | deg
JavaFoil+Calcfoil stall+Eppler ext transition |  |  |  | L/D Max: | 134.148 | at alpha= | 9 | deg
Re: | 10000000 |  |  | Cd Min: | 0.00667 | at alpha= | -3 | deg
Mach: | 0.25 |  |  | Cl=0 at alpha= | -3.1475 | deg
|  |  |  | @ Cl=0.1, Cd= | 0.0069713
|  |  |  | @ Cl=0.4, Cd= | 0.0071528
|  |  |  | @ Cl=0.6, Cd= | 0.0073841
alpha (deg) | Cl | Cd | Cm | Cl/Cd
-15 | -0.333 | 0.10351 | -0.036 | -3.214
-14.5 | -0.377 | 0.09837 | -0.036 | -3.832
-14 | -0.417 | 0.09265 | -0.037 | -4.502
-13.5 | -0.453 | 0.08571 | -0.039 | -5.29
-13 | -0.485 | 0.07851 | -0.041 | -6.18
-12.5 | -0.513 | 0.07034 | -0.043 | -7.295
-12 | -0.539 | 0.05991 | -0.047 | -8.991
-11.5 | -0.569 | 0.04335 | -0.054 | -13.119
-11 | -0.615 | 0.02084 | -0.062 | -29.503
-10.5 | -0.633 | 0.01419 | -0.065 | -44.6
-10 | -0.639 | 0.01094 | -0.068 | -58.427
-9.5 | -0.629 | 0.00981 | -0.069 | -64.109
-9 | -0.606 | 0.00805 | -0.07 | -75.244
-8.5 | -0.575 | 0.00851 | -0.071 | -67.569
-8 | -0.537 | 0.00812 | -0.071 | -66.114
-7.5 | -0.494 | 0.00819 | -0.072 | -60.28
-7 | -0.446 | 0.00788 | -0.072 | -56.585
-6.5 | -0.395 | 0.00779 | -0.073 | -50.627
-6 | -0.34 | 0.00738 | -0.073 | -46.141
-5.5 | -0.284 | 0.00716 | -0.074 | -39.636
-5 | -0.225 | 0.00707 | -0.074 | -31.861
-4.5 | -0.165 | 0.00682 | -0.075 | -24.221
-4 | -0.105 | 0.00668 | -0.075 | -15.653
-3.5 | -0.043 | 0.00685 | -0.076 | -6.337
-3 | 0.018 | 0.00667 | -0.076 | 2.719
-2.5 | 0.08 | 0.00701 | -0.077 | 11.398
-2 | 0.142 | 0.00689 | -0.077 | 20.565
-1.5 | 0.204 | 0.00733 | -0.078 | 27.788
-1 | 0.265 | 0.00722 | -0.078 | 36.751
-0.5 | 0.327 | 0.00721 | -0.079 | 45.356
0 | 0.389 | 0.00716 | -0.079 | 54.324
0.5 | 0.45 | 0.00712 | -0.079 | 63.259
1 | 0.512 | 0.0072 | -0.08 | 71.09
1.5 | 0.573 | 0.0073 | -0.08 | 78.479
2 | 0.634 | 0.00749 | -0.081 | 84.736
2.5 | 0.695 | 0.00755 | -0.081 | 92.125
3 | 0.756 | 0.00762 | -0.082 | 99.271
3.5 | 0.817 | 0.0077 | -0.082 | 106.067
4 | 0.877 | 0.00783 | -0.083 | 111.998
4.5 | 0.936 | 0.00793 | -0.083 | 118.063
5 | 0.995 | 0.0082 | -0.083 | 121.369
5.5 | 1.052 | 0.00825 | -0.084 | 127.555
6 | 1.107 | 0.00846 | -0.084 | 130.872
6.5 | 1.158 | 0.00883 | -0.085 | 131.168
7 | 1.206 | 0.00915 | -0.085 | 131.833
7.5 | 1.251 | 0.00964 | -0.085 | 129.718
8 | 1.288 | 0.00965 | -0.086 | 133.545
8.5 | 1.316 | 0.01046 | -0.086 | 125.801
9 | 1.335 | 0.00995 | -0.086 | 134.148
9.5 | 1.344 | 0.01333 | -0.086 | 100.844
10 | 1.342 | 0.01413 | -0.087 | 94.951
10.5 | 1.327 | 0.01504 | -0.087 | 88.245
11 | 1.3 | 0.01616 | -0.087 | 80.404
11.5 | 1.257 | 0.0175 | -0.087 | 71.794
12 | 1.199 | 0.01924 | -0.087 | 62.323
12.5 | 1.127 | 0.02188 | -0.086 | 51.497
13 | 1.041 | 0.02561 | -0.085 | 40.657
13.5 | 0.945 | 0.03147 | -0.083 | 30.025
14 | 0.842 | 0.03972 | -0.081 | 21.198
14.5 | 0.736 | 0.05034 | -0.078 | 14.614

## 110. Re 10M Mach 0.25 (2)
BIGFOIL.COM POLAR EXPORT
HN-984
HN-984 |  |  |  | Cl Max: | 1.7406 | at alpha= | 16 | deg
XFOIL ncrit=9 |  |  |  | L/D Max: | 142.909 | at alpha= | 5.5 | deg
Re: | 10000000 |  |  | Cd Min: | 0.19457 | at alpha= | -19.5 | deg
Mach: | 0.25 |  |  | Cl=0 at alpha= | -3.0351 | deg
|  |  |  | @ Cl=0.1, Cd= | 0.0049969
|  |  |  | @ Cl=0.4, Cd= | 0.0047519
|  |  |  | @ Cl=0.6, Cd= | 0.0051223
alpha (deg) | Cl | Cd | Cm | Cl/Cd
-19.5 | -0.6991 | 0.19457 | 0.0079 | -3.5931
-19 | -0.7138 | 0.17995 | 0.0002 | -3.9667
-18.5 | -0.7339 | 0.16516 | -0.0079 | -4.4436
-18 | -0.7753 | 0.14697 | -0.0181 | -5.2752
-17.5 | -0.8951 | 0.11614 | -0.037 | -7.7071
-17 | -1.0151 | 0.08964 | -0.0542 | -11.3242
-16.5 | -1.1078 | 0.06882 | -0.0675 | -16.0971
-16 | -1.1811 | 0.05043 | -0.0804 | -23.4206
-15.5 | -1.2161 | 0.03841 | -0.0892 | -31.661
-15 | -1.2577 | 0.02865 | -0.0943 | -43.8988
-14.5 | -1.2776 | 0.02236 | -0.0953 | -57.1377
-14 | -1.2448 | 0.01862 | -0.0954 | -66.8528
-13.5 | -1.1942 | 0.01604 | -0.0956 | -74.4514
-13 | -1.1433 | 0.0143 | -0.0943 | -79.951
-12.5 | -1.0859 | 0.0129 | -0.0937 | -84.1783
-12 | -1.0228 | 0.0117 | -0.0941 | -87.4188
-11.5 | -0.966 | 0.01079 | -0.0929 | -89.5273
-11 | -0.9109 | 0.01004 | -0.0914 | -90.7271
-10.5 | -0.8563 | 0.0094 | -0.0897 | -91.0957
-10 | -0.8027 | 0.00883 | -0.0878 | -90.906
-9.5 | -0.7485 | 0.0083 | -0.0862 | -90.1807
-9 | -0.6926 | 0.00788 | -0.0849 | -87.8934
-8.5 | -0.6356 | 0.00753 | -0.0839 | -84.409
-8 | -0.5787 | 0.00716 | -0.083 | -80.824
-7.5 | -0.5212 | 0.00688 | -0.0822 | -75.7558
-7 | -0.4636 | 0.00659 | -0.0816 | -70.349
-6.5 | -0.4053 | 0.00636 | -0.0811 | -63.7264
-6 | -0.3468 | 0.00616 | -0.0808 | -56.2987
-5.5 | -0.2885 | 0.00596 | -0.0804 | -48.406
-5 | -0.2298 | 0.00579 | -0.0802 | -39.6891
-4.5 | -0.1713 | 0.00563 | -0.08 | -30.4263
-4 | -0.1128 | 0.00543 | -0.0799 | -20.7735
-3.5 | -0.0543 | 0.00532 | -0.0798 | -10.2068
-3 | 0.0041 | 0.00519 | -0.0797 | 0.78998
-2.5 | 0.0628 | 0.00508 | -0.0797 | 12.3622
-2 | 0.121 | 0.00495 | -0.0797 | 24.4444
-1.5 | 0.1796 | 0.00487 | -0.0798 | 36.8789
-1 | 0.2377 | 0.00483 | -0.0798 | 49.2133
-0.5 | 0.2958 | 0.00479 | -0.0798 | 61.7537
0 | 0.3537 | 0.00472 | -0.0798 | 74.9364
0.5 | 0.4118 | 0.00476 | -0.0798 | 86.5126
1 | 0.4696 | 0.00479 | -0.0797 | 98.0376
1.5 | 0.5269 | 0.00492 | -0.0796 | 107.0935
2 | 0.584 | 0.00508 | -0.0793 | 114.9606
2.5 | 0.6408 | 0.00523 | -0.0791 | 122.5239
3 | 0.6972 | 0.00545 | -0.0787 | 127.9266
3.5 | 0.7541 | 0.00565 | -0.0784 | 133.469
4 | 0.8101 | 0.00594 | -0.0779 | 136.3805
4.5 | 0.8669 | 0.00615 | -0.0775 | 140.9593
5 | 0.922 | 0.00652 | -0.0768 | 141.411
5.5 | 0.9775 | 0.00684 | -0.0761 | 142.9094
6 | 1.0317 | 0.00725 | -0.0751 | 142.3034
6.5 | 1.0848 | 0.00772 | -0.0739 | 140.5181
7 | 1.1385 | 0.00811 | -0.0727 | 140.3822
7.5 | 1.1902 | 0.00858 | -0.0712 | 138.7179
8 | 1.2371 | 0.00891 | -0.0685 | 138.844
8.5 | 1.2912 | 0.0095 | -0.0674 | 135.9158
9 | 1.3409 | 0.01015 | -0.0654 | 132.1084
9.5 | 1.39 | 0.0108 | -0.0632 | 128.7037
10 | 1.4377 | 0.01147 | -0.0608 | 125.3444
10.5 | 1.4848 | 0.01211 | -0.0582 | 122.6094
11 | 1.5278 | 0.01289 | -0.0549 | 118.526
11.5 | 1.5623 | 0.01365 | -0.0499 | 114.4542
12 | 1.5939 | 0.01445 | -0.0445 | 110.3045
12.5 | 1.625 | 0.01538 | -0.0394 | 105.6567
13 | 1.6522 | 0.01657 | -0.0341 | 99.7103
13.5 | 1.6777 | 0.01793 | -0.0289 | 93.5694
14 | 1.6988 | 0.01964 | -0.0237 | 86.4969
14.5 | 1.7147 | 0.02184 | -0.0185 | 78.5119
15 | 1.7294 | 0.0244 | -0.0141 | 70.877
15.5 | 1.7369 | 0.02778 | -0.0101 | 62.5234
16 | 1.7406 | 0.03189 | -0.0069 | 54.5814
16.5 | 1.7253 | 0.03822 | -0.0047 | 45.1413
17 | 1.7235 | 0.04402 | -0.0041 | 39.1527
17.5 | 1.7047 | 0.0523 | -0.0051 | 32.5946
18 | 1.6918 | 0.06071 | -0.0073 | 27.8669
18.5 | 1.6529 | 0.07328 | -0.0123 | 22.5559
19 | 1.6347 | 0.08386 | -0.0172 | 19.4932
19.5 | 1.5847 | 0.10005 | -0.0261 | 15.8391
20 | 1.5334 | 0.11747 | -0.0365 | 13.0535

## 111. Re 10M Mach 0.50 (1)
BIGFOIL.COM POLAR EXPORT
HN-984
HN-984 |  |  |  | Cl Max: | 1.295 | at alpha= | 7.5 | deg
JavaFoil+Calcfoil stall+Eppler ext transition |  |  |  | L/D Max: | 135.834 | at alpha= | 6 | deg
Re: | 10000000 |  |  | Cd Min: | 0.00669 | at alpha= | -1.5 | deg
Mach: | 0.5 |  |  | Cl=0 at alpha= | -3.1471 | deg
|  |  |  | @ Cl=0.1, Cd= | 0.0068845
|  |  |  | @ Cl=0.4, Cd= | 0.00764
|  |  |  | @ Cl=0.6, Cd= | 0.0078582
alpha (deg) | Cl | Cd | Cm | Cl/Cd
-20 | -0.911 | 0.14872 | -0.041 | -6.124
-19.5 | -0.887 | 0.1475 | -0.042 | -6.012
-19 | -0.857 | 0.17134 | -0.041 | -5.003
-18.5 | -0.833 | 0.13275 | -0.042 | -6.279
-18 | -0.804 | 0.13053 | -0.041 | -6.161
-17.5 | -0.776 | 0.12578 | -0.04 | -6.169
-17 | -0.751 | 0.12977 | -0.041 | -5.789
-16.5 | -0.727 | 0.11694 | -0.042 | -6.213
-16 | -0.698 | 0.11321 | -0.041 | -6.164
-15.5 | -0.671 | 0.1071 | -0.041 | -6.262
-15 | -0.645 | 0.09941 | -0.042 | -6.489
-14.5 | -0.617 | 0.10501 | -0.041 | -5.875
-14 | -0.59 | 0.09847 | -0.04 | -5.99
-13.5 | -0.565 | 0.08916 | -0.042 | -6.332
-13 | -0.541 | 0.07926 | -0.046 | -6.83
-12.5 | -0.509 | 0.08939 | -0.04 | -5.689
-12 | -0.484 | 0.07773 | -0.043 | -6.226
-11.5 | -0.464 | 0.06436 | -0.05 | -7.214
-11 | -0.451 | 0.04727 | -0.058 | -9.543
-10.5 | -0.401 | 0.06952 | -0.041 | -5.771
-10 | -0.382 | 0.05467 | -0.052 | -6.995
-9.5 | -0.392 | 0.02235 | -0.07 | -17.526
-9 | -0.32 | 0.05845 | -0.042 | -5.473
-8.5 | -0.3 | 0.04591 | -0.053 | -6.533
-8 | -0.269 | 0.04756 | -0.049 | -5.653
-7.5 | -0.283 | 0.01226 | -0.077 | -23.095
-7 | -0.433 | 0.00937 | -0.08 | -46.266
-6.5 | -0.412 | 0.00834 | -0.081 | -49.356
-6 | -0.366 | 0.00783 | -0.082 | -46.772
-5.5 | -0.311 | 0.00785 | -0.082 | -39.555
-5 | -0.249 | 0.00762 | -0.083 | -32.626
-4.5 | -0.183 | 0.0074 | -0.084 | -24.794
-4 | -0.116 | 0.00709 | -0.084 | -16.423
-3.5 | -0.048 | 0.0069 | -0.085 | -7.012
-3 | 0.02 | 0.00705 | -0.085 | 2.872
-2.5 | 0.089 | 0.00691 | -0.086 | 12.907
-2 | 0.158 | 0.00675 | -0.086 | 23.481
-1.5 | 0.228 | 0.00669 | -0.087 | 34.028
-1 | 0.297 | 0.00759 | -0.087 | 39.066
-0.5 | 0.366 | 0.00764 | -0.088 | 47.868
0 | 0.434 | 0.00764 | -0.088 | 56.849
0.5 | 0.503 | 0.00766 | -0.089 | 65.661
1 | 0.572 | 0.00778 | -0.089 | 73.504
1.5 | 0.64 | 0.00797 | -0.09 | 80.348
2 | 0.708 | 0.00816 | -0.09 | 86.819
2.5 | 0.776 | 0.0085 | -0.091 | 91.375
3 | 0.844 | 0.00881 | -0.091 | 95.824
3.5 | 0.911 | 0.00852 | -0.092 | 106.847
4 | 0.977 | 0.00869 | -0.092 | 112.466
4.5 | 1.042 | 0.00899 | -0.093 | 115.956
5 | 1.106 | 0.0093 | -0.093 | 118.878
5.5 | 1.167 | 0.00976 | -0.094 | 119.498
6 | 1.218 | 0.00896 | -0.094 | 135.834
6.5 | 1.261 | 0.00972 | -0.094 | 129.641
7 | 1.289 | 0.01234 | -0.095 | 104.457
7.5 | 1.295 | 0.01395 | -0.095 | 92.81
8 | 1.255 | 0.01535 | -0.095 | 81.781
8.5 | 0.778 | 0.01824 | -0.095 | 42.672
9 | 0.805 | 0.01987 | -0.094 | 40.516
9.5 | 0.834 | 0.02098 | -0.094 | 39.758
10 | 0.784 | 0.04501 | -0.081 | 17.41
10.5 | 0.877 | 0.02697 | -0.092 | 32.5
11 | 0.796 | 0.07164 | -0.067 | 11.107
11.5 | 0.894 | 0.0423 | -0.086 | 21.134
12 | 0.86 | 0.07387 | -0.071 | 11.647
12.5 | 0.889 | 0.07349 | -0.072 | 12.093

## 112. Re 10M Mach 0.50 (2)
BIGFOIL.COM POLAR EXPORT
HN-984
HN-984 |  |  |  | Cl Max: | 1.5137 | at alpha= | 10 | deg
XFOIL ncrit=9 |  |  |  | L/D Max: | 146.387 | at alpha= | 5 | deg
Re: | 10000000 |  |  | Cd Min: | 0.04743 | at alpha= | 12 | deg
Mach: | 0.5 |  |  | Cl=0 at alpha= | -99 | deg
|  |  |  | @ Cl=0.1, Cd= | 0.00485
|  |  |  | @ Cl=0.4, Cd= | 0.0048521
|  |  |  | @ Cl=0.6, Cd= | 0.0051188
alpha (deg) | Cl | Cd | Cm | Cl/Cd
0 | 0.3977 | 0.00485 | -0.0879 | 82
0.5 | 0.4635 | 0.00491 | -0.0876 | 94.3992
1 | 0.5291 | 0.00496 | -0.0873 | 106.6734
1.5 | 0.5945 | 0.0051 | -0.0868 | 116.5686
2 | 0.6589 | 0.00532 | -0.0861 | 123.8534
2.5 | 0.7239 | 0.0055 | -0.0853 | 131.6182
3 | 0.7885 | 0.00575 | -0.0843 | 137.1304
3.5 | 0.853 | 0.00604 | -0.0832 | 141.2252
4 | 0.9173 | 0.00637 | -0.0818 | 144.0031
4.5 | 0.9815 | 0.00673 | -0.0801 | 145.8395
5 | 1.0452 | 0.00714 | -0.0781 | 146.3866
5.5 | 1.1085 | 0.00759 | -0.0758 | 146.0474
6 | 1.1711 | 0.00807 | -0.073 | 145.1177
6.5 | 1.2311 | 0.00867 | -0.0695 | 141.9954
7 | 1.2895 | 0.00929 | -0.0655 | 138.8052
7.5 | 1.3437 | 0.00999 | -0.0604 | 134.5045
8 | 1.3867 | 0.0107 | -0.053 | 129.5981
8.5 | 1.4306 | 0.01152 | -0.0456 | 124.184
9 | 1.4737 | 0.01253 | -0.0379 | 117.6137
9.5 | 1.5077 | 0.01404 | -0.029 | 107.386
10 | 1.5137 | 0.01695 | -0.0178 | 89.3038
10.5 | 1.497 | 0.02159 | -0.0076 | 69.3377
11 | 1.4655 | 0.02839 | -0.0009 | 51.6203
11.5 | 1.4313 | 0.03691 | 0.0015 | 38.7781
12 | 1.391 | 0.04743 | 0.0002 | 29.3274

## 113. Re 12M Mach 0.00 (1)
BIGFOIL.COM POLAR EXPORT
HN-984
HN-984 |  |  |  | Cl Max: | 1.377 | at alpha= | 11 | deg
JavaFoil+Calcfoil stall+Eppler ext transition |  |  |  | L/D Max: | 137.946 | at alpha= | 7.5 | deg
Re: | 12000000 |  |  | Cd Min: | 0.00662 | at alpha= | -4.5 | deg
Mach: | 0 |  |  | Cl=0 at alpha= | -3.15 | deg
|  |  |  | @ Cl=0.1, Cd= | 0.0068078
|  |  |  | @ Cl=0.4, Cd= | 0.007078
|  |  |  | @ Cl=0.6, Cd= | 0.0073476
alpha (deg) | Cl | Cd | Cm | Cl/Cd
-16.5 | -0.58 | 0.10645 | -0.038 | -5.444
-16 | -0.594 | 0.09981 | -0.039 | -5.951
-15.5 | -0.608 | 0.09273 | -0.04 | -6.553
-15 | -0.62 | 0.08524 | -0.042 | -7.279
-14.5 | -0.634 | 0.07538 | -0.044 | -8.414
-14 | -0.645 | 0.06725 | -0.046 | -9.593
-13.5 | -0.664 | 0.05152 | -0.05 | -12.896
-13 | -0.685 | 0.03658 | -0.055 | -18.723
-12.5 | -0.709 | 0.0224 | -0.059 | -31.676
-12 | -0.719 | 0.01626 | -0.061 | -44.241
-11.5 | -0.721 | 0.01274 | -0.063 | -56.633
-11 | -0.716 | 0.01083 | -0.065 | -66.097
-10.5 | -0.702 | 0.00981 | -0.066 | -71.531
-10 | -0.679 | 0.00923 | -0.067 | -73.495
-9.5 | -0.649 | 0.00808 | -0.067 | -80.348
-9 | -0.614 | 0.0082 | -0.068 | -74.942
-8.5 | -0.575 | 0.00786 | -0.069 | -73.223
-8 | -0.533 | 0.00807 | -0.069 | -65.983
-7.5 | -0.486 | 0.00773 | -0.07 | -62.873
-7 | -0.437 | 0.00745 | -0.07 | -58.648
-6.5 | -0.385 | 0.00726 | -0.07 | -53.028
-6 | -0.331 | 0.00708 | -0.071 | -46.81
-5.5 | -0.276 | 0.00694 | -0.071 | -39.696
-5 | -0.218 | 0.00681 | -0.072 | -32.098
-4.5 | -0.16 | 0.00662 | -0.072 | -24.205
-4 | -0.101 | 0.00679 | -0.073 | -14.933
-3.5 | -0.042 | 0.00667 | -0.073 | -6.3
-3 | 0.018 | 0.00696 | -0.074 | 2.524
-2.5 | 0.077 | 0.00685 | -0.074 | 11.3
-2 | 0.137 | 0.00674 | -0.075 | 20.374
-1.5 | 0.197 | 0.00725 | -0.075 | 27.191
-1 | 0.257 | 0.00716 | -0.076 | 35.878
-0.5 | 0.317 | 0.00711 | -0.076 | 44.559
0 | 0.376 | 0.00707 | -0.076 | 53.252
0.5 | 0.436 | 0.00709 | -0.077 | 61.473
1 | 0.496 | 0.0071 | -0.077 | 69.84
1.5 | 0.555 | 0.00734 | -0.078 | 75.672
2 | 0.614 | 0.00735 | -0.078 | 83.571
2.5 | 0.674 | 0.00739 | -0.079 | 91.207
3 | 0.733 | 0.0074 | -0.079 | 99.014
3.5 | 0.791 | 0.00749 | -0.079 | 105.664
4 | 0.85 | 0.00754 | -0.08 | 112.623
4.5 | 0.907 | 0.00774 | -0.08 | 117.299
5 | 0.965 | 0.00786 | -0.081 | 122.729
5.5 | 1.021 | 0.00789 | -0.081 | 129.363
6 | 1.074 | 0.00801 | -0.082 | 134.145
6.5 | 1.126 | 0.0083 | -0.082 | 135.678
7 | 1.175 | 0.00854 | -0.082 | 137.471
7.5 | 1.221 | 0.00885 | -0.083 | 137.946
8 | 1.264 | 0.00922 | -0.083 | 137.118
8.5 | 1.299 | 0.00971 | -0.083 | 133.793
9 | 1.327 | 0.00997 | -0.084 | 133.035
9.5 | 1.35 | 0.01047 | -0.084 | 128.915
10 | 1.366 | 0.00996 | -0.084 | 137.16
10.5 | 1.375 | 0.01315 | -0.084 | 104.569
11 | 1.377 | 0.01385 | -0.085 | 99.425
11.5 | 1.373 | 0.01466 | -0.085 | 93.646
12 | 1.36 | 0.01563 | -0.085 | 87.012
12.5 | 1.339 | 0.01668 | -0.085 | 80.28
13 | 1.311 | 0.01794 | -0.085 | 73.095
13.5 | 1.278 | 0.01928 | -0.085 | 66.254
14 | 1.237 | 0.02147 | -0.084 | 57.628
14.5 | 1.192 | 0.02421 | -0.084 | 49.238
15 | 1.143 | 0.02777 | -0.083 | 41.162
15.5 | 1.09 | 0.03287 | -0.082 | 33.166
16 | 1.037 | 0.03896 | -0.08 | 26.613

## 114. Re 12M Mach 0.00 (2)
BIGFOIL.COM POLAR EXPORT
HN-984
HN-984 |  |  |  | Cl Max: | 1.8469 | at alpha= | 19 | deg
XFOIL ncrit=9 |  |  |  | L/D Max: | 144.122 | at alpha= | 5.5 | deg
Re: | 12000000 |  |  | Cd Min: | 0.04976 | at alpha= | 20 | deg
Mach: | 0 |  |  | Cl=0 at alpha= | -3.0466 | deg
|  |  |  | @ Cl=0.1, Cd= | 0.0049217
|  |  |  | @ Cl=0.4, Cd= | 0.0047462
|  |  |  | @ Cl=0.6, Cd= | 0.0051344
alpha (deg) | Cl | Cd | Cm | Cl/Cd
-20 | -1.506 | 0.04238 | -0.0793 | -35.5356
-19.5 | -1.5102 | 0.03587 | -0.0831 | -42.102
-19 | -1.5258 | 0.02883 | -0.0863 | -52.924
-18.5 | -1.5206 | 0.02486 | -0.0868 | -61.1665
-18 | -1.509 | 0.02226 | -0.0855 | -67.7898
-17.5 | -1.5138 | 0.02042 | -0.0793 | -74.1332
-17 | -1.4886 | 0.01902 | -0.0764 | -78.265
-16 | -1.3929 | 0.01642 | -0.0778 | -84.8295
-15.5 | -1.3418 | 0.01523 | -0.0788 | -88.1024
-15 | -1.2899 | 0.01395 | -0.0797 | -92.4659
-14.5 | -1.2347 | 0.01305 | -0.0809 | -94.613
-14 | -1.1793 | 0.01209 | -0.082 | -97.5434
-13.5 | -1.1309 | 0.01132 | -0.0813 | -99.9028
-13 | -1.0756 | 0.01067 | -0.082 | -100.806
-12.5 | -1.0193 | 0.01008 | -0.0827 | -101.121
-12 | -0.9697 | 0.00957 | -0.0819 | -101.3271
-11.5 | -0.9182 | 0.00911 | -0.0813 | -100.7903
-11 | -0.8673 | 0.00866 | -0.0806 | -100.1501
-10.5 | -0.8173 | 0.0082 | -0.0796 | -99.6707
-10 | -0.7659 | 0.00782 | -0.0789 | -97.9412
-9.5 | -0.7133 | 0.00751 | -0.0784 | -94.98
-9 | -0.6598 | 0.00725 | -0.0781 | -91.0069
-8.5 | -0.6065 | 0.00694 | -0.0777 | -87.3919
-8 | -0.5522 | 0.0067 | -0.0774 | -82.4179
-7.5 | -0.4975 | 0.00646 | -0.0772 | -77.0124
-7 | -0.4424 | 0.00626 | -0.0771 | -70.6709
-6.5 | -0.3872 | 0.00606 | -0.077 | -63.8944
-6 | -0.3313 | 0.0059 | -0.077 | -56.1525
-5.5 | -0.2755 | 0.00575 | -0.077 | -47.913
-5 | -0.2196 | 0.0056 | -0.077 | -39.2143
-4.5 | -0.1635 | 0.00544 | -0.077 | -30.0551
-4 | -0.1075 | 0.00529 | -0.077 | -20.3214
-3.5 | -0.0511 | 0.00519 | -0.0771 | -9.8459
-2.5 | 0.0616 | 0.00499 | -0.0773 | 12.3447
-2 | 0.1178 | 0.00489 | -0.0773 | 24.09
-1.5 | 0.1738 | 0.00483 | -0.0774 | 35.9834
-1 | 0.2302 | 0.00477 | -0.0775 | 48.26
-0.5 | 0.2864 | 0.00474 | -0.0776 | 60.4219
0 | 0.3422 | 0.00471 | -0.0776 | 72.6539
1 | 0.4538 | 0.00478 | -0.0776 | 94.9372
1.5 | 0.509 | 0.0049 | -0.0775 | 103.8776
2 | 0.5643 | 0.00503 | -0.0775 | 112.1869
2.5 | 0.619 | 0.00519 | -0.0773 | 119.2678
3 | 0.6741 | 0.00532 | -0.0772 | 126.7105
3.5 | 0.7286 | 0.00553 | -0.077 | 131.7541
4 | 0.7829 | 0.00575 | -0.0768 | 136.1565
4.5 | 0.837 | 0.00599 | -0.0765 | 139.7329
5 | 0.8902 | 0.0063 | -0.0761 | 141.3016
5.5 | 0.944 | 0.00655 | -0.0758 | 144.1221
6 | 0.9961 | 0.00693 | -0.0752 | 143.7374
6.5 | 1.0475 | 0.00735 | -0.0745 | 142.517
7 | 1.0992 | 0.0077 | -0.0739 | 142.7532
7.5 | 1.1497 | 0.00811 | -0.0731 | 141.7633
8 | 1.1999 | 0.00847 | -0.0722 | 141.6647
8.5 | 1.245 | 0.00874 | -0.0702 | 142.4485
9 | 1.2964 | 0.00929 | -0.0697 | 139.5479
9.5 | 1.3449 | 0.00981 | -0.0686 | 137.0948
10 | 1.3925 | 0.01034 | -0.0674 | 134.6712
10.5 | 1.439 | 0.0109 | -0.066 | 132.0183
11 | 1.485 | 0.01144 | -0.0645 | 129.8077
11.5 | 1.5292 | 0.01204 | -0.0628 | 127.01
12 | 1.5708 | 0.01272 | -0.0606 | 123.4906
12.5 | 1.6118 | 0.01334 | -0.0584 | 120.8246
13 | 1.6468 | 0.01398 | -0.0551 | 117.7969
13.5 | 1.6749 | 0.01466 | -0.0505 | 114.2497
14 | 1.7021 | 0.01547 | -0.046 | 110.0259
14.5 | 1.7256 | 0.01652 | -0.0413 | 104.4552
15 | 1.7495 | 0.01764 | -0.0371 | 99.178
15.5 | 1.7692 | 0.01904 | -0.0326 | 92.9202
16 | 1.788 | 0.02061 | -0.0286 | 86.754
16.5 | 1.8033 | 0.02255 | -0.0246 | 79.969
17 | 1.8169 | 0.02481 | -0.0211 | 73.2326
17.5 | 1.8253 | 0.02767 | -0.0178 | 65.9668
18 | 1.8363 | 0.03062 | -0.0155 | 59.9706
18.5 | 1.8376 | 0.03471 | -0.0134 | 52.9415
19 | 1.8469 | 0.03842 | -0.0123 | 48.0713
19.5 | 1.8446 | 0.04368 | -0.0118 | 42.2299
20 | 1.8388 | 0.04976 | -0.0121 | 36.9534

## 115. Re 12M Mach 0.10 (1)
BIGFOIL.COM POLAR EXPORT
HN-984
HN-984 |  |  |  | Cl Max: | 1.371 | at alpha= | 10.5 | deg
JavaFoil+Calcfoil stall+Eppler ext transition |  |  |  | L/D Max: | 137.391 | at alpha= | 7.5 | deg
Re: | 12000000 |  |  | Cd Min: | 0.00666 | at alpha= | -4.5 | deg
Mach: | 0.1 |  |  | Cl=0 at alpha= | -3.15 | deg
|  |  |  | @ Cl=0.1, Cd= | 0.0068107
|  |  |  | @ Cl=0.4, Cd= | 0.0071
|  |  |  | @ Cl=0.6, Cd= | 0.00737
alpha (deg) | Cl | Cd | Cm | Cl/Cd
-16.5 | -0.541 | 0.11014 | -0.037 | -4.911
-16 | -0.558 | 0.1033 | -0.038 | -5.404
-15.5 | -0.575 | 0.09636 | -0.039 | -5.964
-15 | -0.59 | 0.08909 | -0.041 | -6.624
-14.5 | -0.604 | 0.0817 | -0.042 | -7.396
-14 | -0.618 | 0.07253 | -0.045 | -8.526
-13.5 | -0.635 | 0.06029 | -0.048 | -10.529
-13 | -0.656 | 0.04441 | -0.053 | -14.776
-12.5 | -0.686 | 0.02666 | -0.058 | -25.719
-12 | -0.7 | 0.01869 | -0.061 | -37.467
-11.5 | -0.708 | 0.01373 | -0.063 | -51.57
-11 | -0.707 | 0.01122 | -0.065 | -63.008
-10.5 | -0.696 | 0.01001 | -0.066 | -69.55
-10 | -0.675 | 0.00937 | -0.067 | -72.102
-9.5 | -0.648 | 0.00816 | -0.068 | -79.38
-9 | -0.614 | 0.00826 | -0.068 | -74.32
-8.5 | -0.576 | 0.00791 | -0.069 | -72.799
-8 | -0.534 | 0.0081 | -0.069 | -65.851
-7.5 | -0.488 | 0.00775 | -0.07 | -62.939
-7 | -0.439 | 0.0075 | -0.07 | -58.476
-6.5 | -0.387 | 0.0073 | -0.071 | -52.97
-6 | -0.333 | 0.00711 | -0.071 | -46.814
-5.5 | -0.277 | 0.00696 | -0.072 | -39.785
-5 | -0.219 | 0.00687 | -0.072 | -31.931
-4.5 | -0.161 | 0.00666 | -0.073 | -24.157
-4 | -0.102 | 0.00682 | -0.073 | -14.945
-3.5 | -0.042 | 0.00672 | -0.074 | -6.285
-3 | 0.018 | 0.00695 | -0.074 | 2.54
-2.5 | 0.078 | 0.00684 | -0.075 | 11.368
-2 | 0.138 | 0.00676 | -0.075 | 20.427
-1.5 | 0.198 | 0.00728 | -0.076 | 27.226
-1 | 0.258 | 0.00719 | -0.076 | 35.906
-0.5 | 0.318 | 0.00714 | -0.076 | 44.62
0 | 0.378 | 0.0071 | -0.077 | 53.304
0.5 | 0.438 | 0.0071 | -0.077 | 61.697
1 | 0.498 | 0.00713 | -0.078 | 69.893
1.5 | 0.558 | 0.00737 | -0.078 | 75.739
2 | 0.618 | 0.00737 | -0.079 | 83.806
2.5 | 0.677 | 0.00741 | -0.079 | 91.421
3 | 0.736 | 0.00742 | -0.079 | 99.21
3.5 | 0.795 | 0.00751 | -0.08 | 105.852
4 | 0.854 | 0.00757 | -0.08 | 112.761
4.5 | 0.912 | 0.00777 | -0.081 | 117.347
5 | 0.969 | 0.0079 | -0.081 | 122.754
5.5 | 1.026 | 0.00793 | -0.082 | 129.331
6 | 1.079 | 0.00805 | -0.082 | 134.088
6.5 | 1.131 | 0.00835 | -0.082 | 135.437
7 | 1.18 | 0.0086 | -0.083 | 137.165
7.5 | 1.225 | 0.00892 | -0.083 | 137.391
8 | 1.268 | 0.00931 | -0.083 | 136.206
8.5 | 1.303 | 0.00981 | -0.084 | 132.832
9 | 1.329 | 0.01007 | -0.084 | 131.941
9.5 | 1.35 | 0.0106 | -0.084 | 127.375
10 | 1.364 | 0.01009 | -0.085 | 135.237
10.5 | 1.371 | 0.01335 | -0.085 | 102.692
11 | 1.37 | 0.01409 | -0.085 | 97.247
11.5 | 1.361 | 0.01494 | -0.085 | 91.139
12 | 1.344 | 0.01596 | -0.085 | 84.214
12.5 | 1.318 | 0.01713 | -0.085 | 76.946
13 | 1.284 | 0.01849 | -0.085 | 69.452
13.5 | 1.244 | 0.0201 | -0.085 | 61.889
14 | 1.198 | 0.0225 | -0.084 | 53.231
14.5 | 1.146 | 0.02577 | -0.083 | 44.457
15 | 1.089 | 0.03037 | -0.082 | 35.871
15.5 | 1.033 | 0.03563 | -0.081 | 28.979

## 116. Re 12M Mach 0.10 (2)
BIGFOIL.COM POLAR EXPORT
HN-984
HN-984 |  |  |  | Cl Max: | 1.8357 | at alpha= | 19 | deg
XFOIL ncrit=9 |  |  |  | L/D Max: | 144.301 | at alpha= | 5.5 | deg
Re: | 12000000 |  |  | Cd Min: | 0.06133 | at alpha= | -20 | deg
Mach: | 0.1 |  |  | Cl=0 at alpha= | -3.0425 | deg
|  |  |  | @ Cl=0.1, Cd= | 0.0049425
|  |  |  | @ Cl=0.4, Cd= | 0.0047399
|  |  |  | @ Cl=0.6, Cd= | 0.0051347
alpha (deg) | Cl | Cd | Cm | Cl/Cd
-20 | -1.3972 | 0.06133 | -0.0691 | -22.7817
-19.5 | -1.4427 | 0.04807 | -0.0778 | -30.0125
-19 | -1.4922 | 0.03539 | -0.086 | -42.1645
-18.5 | -1.499 | 0.02919 | -0.0889 | -51.3532
-18 | -1.491 | 0.02532 | -0.0895 | -58.8863
-17.5 | -1.4852 | 0.02234 | -0.0876 | -66.4816
-17 | -1.4982 | 0.02055 | -0.0796 | -72.9051
-16.5 | -1.4534 | 0.01883 | -0.0802 | -77.1853
-16 | -1.4049 | 0.01744 | -0.0808 | -80.5562
-15.5 | -1.3531 | 0.01623 | -0.0815 | -83.3703
-15 | -1.3019 | 0.01475 | -0.0823 | -88.2644
-14.5 | -1.2467 | 0.0137 | -0.0832 | -91
-14 | -1.1903 | 0.01264 | -0.0842 | -94.1693
-13.5 | -1.1416 | 0.01172 | -0.0834 | -97.4061
-13 | -1.0863 | 0.01094 | -0.0838 | -99.2962
-12 | -0.9783 | 0.00974 | -0.0836 | -100.4415
-11.5 | -0.9263 | 0.00925 | -0.0829 | -100.1405
-11 | -0.8745 | 0.00881 | -0.082 | -99.2622
-10.5 | -0.824 | 0.00834 | -0.0809 | -98.801
-10 | -0.7722 | 0.00793 | -0.0801 | -97.377
-9.5 | -0.7193 | 0.00758 | -0.0794 | -94.8945
-9 | -0.6653 | 0.00731 | -0.079 | -91.0123
-8.5 | -0.6112 | 0.007 | -0.0785 | -87.3143
-8 | -0.5566 | 0.00674 | -0.0782 | -82.5816
-7.5 | -0.5014 | 0.00651 | -0.0779 | -77.02
-7 | -0.4459 | 0.00628 | -0.0777 | -71.0032
-6.5 | -0.3902 | 0.00608 | -0.0776 | -64.1776
-6 | -0.3338 | 0.00592 | -0.0775 | -56.3851
-5.5 | -0.2776 | 0.00576 | -0.0775 | -48.1944
-5 | -0.2213 | 0.00562 | -0.0775 | -39.3772
-4.5 | -0.1647 | 0.00546 | -0.0775 | -30.1648
-4 | -0.1084 | 0.0053 | -0.0775 | -20.4528
-3.5 | -0.0516 | 0.00519 | -0.0775 | -9.9422
-3 | 0.0048 | 0.00508 | -0.0775 | 0.94488
-2.5 | 0.0618 | 0.005 | -0.0777 | 12.36
-1.5 | 0.1747 | 0.00483 | -0.0777 | 36.1698
-1 | 0.2314 | 0.00478 | -0.0778 | 48.41
-0.5 | 0.2879 | 0.00475 | -0.0779 | 60.6105
0 | 0.344 | 0.00471 | -0.0779 | 73.0361
0.5 | 0.4002 | 0.00474 | -0.078 | 84.4304
1 | 0.4563 | 0.00478 | -0.078 | 95.4603
1.5 | 0.5118 | 0.00491 | -0.0779 | 104.2363
2 | 0.5674 | 0.00504 | -0.0778 | 112.5794
2.5 | 0.6225 | 0.0052 | -0.0776 | 119.7115
3 | 0.6778 | 0.00534 | -0.0775 | 126.9288
3.5 | 0.7327 | 0.00554 | -0.0773 | 132.2563
4 | 0.7874 | 0.00577 | -0.077 | 136.4645
4.5 | 0.8418 | 0.00601 | -0.0767 | 140.0666
5 | 0.8954 | 0.00632 | -0.0763 | 141.6772
5.5 | 0.9495 | 0.00658 | -0.0759 | 144.3009
6 | 1.002 | 0.00696 | -0.0753 | 143.9655
6.5 | 1.0537 | 0.00738 | -0.0746 | 142.7778
7 | 1.1056 | 0.00775 | -0.0738 | 142.6581
7.5 | 1.1566 | 0.00816 | -0.0729 | 141.7402
8 | 1.2071 | 0.00852 | -0.072 | 141.6784
8.5 | 1.2532 | 0.00883 | -0.07 | 141.9253
9 | 1.3043 | 0.00937 | -0.0692 | 139.1996
9.5 | 1.3528 | 0.00991 | -0.068 | 136.5086
10 | 1.4007 | 0.01046 | -0.0666 | 133.9101
10.5 | 1.4474 | 0.01103 | -0.0651 | 131.2239
11 | 1.4935 | 0.0116 | -0.0634 | 128.75
11.5 | 1.5374 | 0.01223 | -0.0614 | 125.7073
12 | 1.5793 | 0.0129 | -0.0591 | 122.4264
12.5 | 1.6197 | 0.01354 | -0.0566 | 119.6233
13 | 1.6496 | 0.01421 | -0.052 | 116.0873
13.5 | 1.6781 | 0.01496 | -0.0473 | 112.1725
14 | 1.7047 | 0.01589 | -0.0428 | 107.2813
14.5 | 1.7276 | 0.01705 | -0.0379 | 101.3255
15 | 1.7505 | 0.0183 | -0.0335 | 95.6557
15.5 | 1.769 | 0.01988 | -0.029 | 88.9839
16 | 1.7864 | 0.02168 | -0.0249 | 82.3985
16.5 | 1.7993 | 0.02396 | -0.0209 | 75.096
17 | 1.8106 | 0.02659 | -0.0174 | 68.0933
17.5 | 1.8185 | 0.02978 | -0.0145 | 61.0645
18 | 1.8287 | 0.03308 | -0.0125 | 55.2811
18.5 | 1.827 | 0.03783 | -0.0109 | 48.295
19 | 1.8357 | 0.04197 | -0.0103 | 43.7384
19.5 | 1.8282 | 0.04823 | -0.0104 | 37.9059
20 | 1.8191 | 0.05523 | -0.0115 | 32.9368

## 117. Re 12M Mach 0.25 (1)
BIGFOIL.COM POLAR EXPORT
HN-984
HN-984 |  |  |  | Cl Max: | 1.345 | at alpha= | 9.5 | deg
JavaFoil+Calcfoil stall+Eppler ext transition |  |  |  | L/D Max: | 138.215 | at alpha= | 9 | deg
Re: | 12000000 |  |  | Cd Min: | 0.00661 | at alpha= | -4 | deg
Mach: | 0.25 |  |  | Cl=0 at alpha= | -3.1475 | deg
|  |  |  | @ Cl=0.1, Cd= | 0.0068874
|  |  |  | @ Cl=0.4, Cd= | 0.00721
|  |  |  | @ Cl=0.6, Cd= | 0.0074789
alpha (deg) | Cl | Cd | Cm | Cl/Cd
-15 | -0.333 | 0.10231 | -0.037 | -3.255
-14.5 | -0.378 | 0.09679 | -0.037 | -3.9
-14 | -0.418 | 0.09092 | -0.038 | -4.595
-13.5 | -0.454 | 0.08399 | -0.04 | -5.408
-13 | -0.487 | 0.0763 | -0.042 | -6.379
-12.5 | -0.516 | 0.06732 | -0.045 | -7.661
-12 | -0.544 | 0.05511 | -0.05 | -9.873
-11.5 | -0.577 | 0.03814 | -0.056 | -15.117
-11 | -0.62 | 0.01874 | -0.063 | -33.093
-10.5 | -0.638 | 0.01295 | -0.066 | -49.252
-10 | -0.642 | 0.01046 | -0.068 | -61.354
-9.5 | -0.63 | 0.00956 | -0.069 | -65.902
-9 | -0.606 | 0.00826 | -0.07 | -73.446
-8.5 | -0.575 | 0.0083 | -0.071 | -69.246
-8 | -0.537 | 0.00794 | -0.071 | -67.639
-7.5 | -0.494 | 0.00807 | -0.072 | -61.174
-7 | -0.446 | 0.00771 | -0.072 | -57.882
-6.5 | -0.395 | 0.00763 | -0.073 | -51.724
-6 | -0.34 | 0.00726 | -0.073 | -46.873
-5.5 | -0.284 | 0.00707 | -0.074 | -40.132
-5 | -0.225 | 0.00696 | -0.074 | -32.328
-4.5 | -0.165 | 0.00675 | -0.075 | -24.478
-4 | -0.105 | 0.00661 | -0.075 | -15.816
-3.5 | -0.043 | 0.00682 | -0.076 | -6.366
-3 | 0.018 | 0.00707 | -0.076 | 2.565
-2.5 | 0.08 | 0.00691 | -0.077 | 11.56
-2 | 0.142 | 0.00684 | -0.077 | 20.716
-1.5 | 0.204 | 0.00736 | -0.078 | 27.668
-1 | 0.265 | 0.00727 | -0.078 | 36.529
-0.5 | 0.327 | 0.00722 | -0.079 | 45.29
0 | 0.389 | 0.00721 | -0.079 | 53.908
0.5 | 0.45 | 0.00721 | -0.079 | 62.469
1 | 0.512 | 0.00722 | -0.08 | 70.878
1.5 | 0.573 | 0.00747 | -0.08 | 76.752
2 | 0.634 | 0.00749 | -0.081 | 84.754
2.5 | 0.695 | 0.00754 | -0.081 | 92.271
3 | 0.756 | 0.00757 | -0.082 | 99.956
3.5 | 0.817 | 0.00767 | -0.082 | 106.479
4 | 0.877 | 0.00775 | -0.083 | 113.192
4.5 | 0.936 | 0.00791 | -0.083 | 118.43
5 | 0.995 | 0.00812 | -0.083 | 122.601
5.5 | 1.052 | 0.00817 | -0.084 | 128.852
6 | 1.107 | 0.00831 | -0.084 | 133.201
6.5 | 1.158 | 0.00866 | -0.085 | 133.687
7 | 1.206 | 0.00896 | -0.085 | 134.588
7.5 | 1.251 | 0.00941 | -0.085 | 132.881
8 | 1.29 | 0.01001 | -0.086 | 128.893
8.5 | 1.316 | 0.01015 | -0.086 | 129.661
9 | 1.335 | 0.00966 | -0.086 | 138.215
9.5 | 1.345 | 0.01294 | -0.087 | 103.9
10 | 1.343 | 0.01373 | -0.087 | 97.813
10.5 | 1.329 | 0.01461 | -0.087 | 90.954
11 | 1.301 | 0.01568 | -0.087 | 82.97
11.5 | 1.259 | 0.01693 | -0.087 | 74.352
12 | 1.202 | 0.01852 | -0.087 | 64.933
12.5 | 1.131 | 0.02092 | -0.086 | 54.048
13 | 1.046 | 0.02429 | -0.085 | 43.072
13.5 | 0.949 | 0.02972 | -0.083 | 31.941
14 | 0.849 | 0.03646 | -0.082 | 23.274
14.5 | 0.742 | 0.04588 | -0.079 | 16.183

## 118. Re 12M Mach 0.25 (2)
BIGFOIL.COM POLAR EXPORT
HN-984
HN-984 |  |  |  | Cl Max: | 1.7604 | at alpha= | 16.5 | deg
XFOIL ncrit=9 |  |  |  | L/D Max: | 145.126 | at alpha= | 5.5 | deg
Re: | 12000000 |  |  | Cd Min: | 0.20623 | at alpha= | -20 | deg
Mach: | 0.25 |  |  | Cl=0 at alpha= | -3.0333 | deg
|  |  |  | @ Cl=0.1, Cd= | 0.0049599
|  |  |  | @ Cl=0.4, Cd= | 0.0047617
|  |  |  | @ Cl=0.6, Cd= | 0.0051261
alpha (deg) | Cl | Cd | Cm | Cl/Cd
-20 | -0.6989 | 0.20623 | 0.0143 | -3.3889
-19.5 | -0.7032 | 0.19363 | 0.0076 | -3.6317
-19 | -0.72 | 0.17854 | -0.0004 | -4.0327
-18.5 | -0.755 | 0.16045 | -0.0104 | -4.7055
-18 | -0.7925 | 0.14356 | -0.0201 | -5.5203
-17.5 | -0.9323 | 0.1101 | -0.0411 | -8.4678
-17 | -1.1042 | 0.07678 | -0.0634 | -14.3813
-16.5 | -1.2054 | 0.05474 | -0.0787 | -22.0205
-16 | -1.2519 | 0.04094 | -0.089 | -30.5789
-15.5 | -1.2765 | 0.03188 | -0.0946 | -40.0408
-15 | -1.3031 | 0.02484 | -0.0964 | -52.4597
-14.5 | -1.2797 | 0.02118 | -0.0972 | -60.4202
-14 | -1.243 | 0.01768 | -0.0971 | -70.3054
-13.5 | -1.1917 | 0.01518 | -0.0972 | -78.5046
-13 | -1.1448 | 0.01347 | -0.095 | -84.9889
-12.5 | -1.0827 | 0.01216 | -0.0951 | -89.0378
-12 | -1.0236 | 0.01111 | -0.0945 | -92.1332
-11.5 | -0.9706 | 0.01028 | -0.0925 | -94.4163
-11 | -0.9165 | 0.00961 | -0.0906 | -95.3694
-10.5 | -0.8627 | 0.00906 | -0.0886 | -95.2208
-10 | -0.8075 | 0.0086 | -0.087 | -93.8953
-9.5 | -0.7522 | 0.0081 | -0.0856 | -92.8642
-9 | -0.6959 | 0.00767 | -0.0844 | -90.7301
-8.5 | -0.6387 | 0.00733 | -0.0834 | -87.1351
-8 | -0.5811 | 0.00702 | -0.0826 | -82.7778
-7.5 | -0.5234 | 0.00672 | -0.0819 | -77.8869
-7 | -0.4651 | 0.00646 | -0.0814 | -71.9969
-6.5 | -0.4066 | 0.00624 | -0.0809 | -65.1603
-6 | -0.3481 | 0.00602 | -0.0806 | -57.8239
-5.5 | -0.2894 | 0.00583 | -0.0803 | -49.6398
-5 | -0.2307 | 0.0057 | -0.0801 | -40.4737
-4.5 | -0.1719 | 0.00552 | -0.08 | -31.1413
-4 | -0.1134 | 0.00535 | -0.0798 | -21.1963
-3.5 | -0.0546 | 0.00522 | -0.0798 | -10.4598
-3 | 0.0039 | 0.00511 | -0.0797 | 0.76321
-2.5 | 0.0628 | 0.00503 | -0.0798 | 12.4851
-2 | 0.1212 | 0.00492 | -0.0798 | 24.6341
-1.5 | 0.1795 | 0.00486 | -0.0798 | 36.9342
-1 | 0.2378 | 0.0048 | -0.0798 | 49.5417
-0.5 | 0.2963 | 0.00476 | -0.0799 | 62.2479
0 | 0.3541 | 0.00473 | -0.0799 | 74.8626
0.5 | 0.4121 | 0.00477 | -0.0798 | 86.3941
1 | 0.4699 | 0.00481 | -0.0798 | 97.6923
1.5 | 0.5273 | 0.00494 | -0.0797 | 106.7409
2 | 0.5846 | 0.00508 | -0.0795 | 115.0787
2.5 | 0.6414 | 0.00525 | -0.0792 | 122.1714
3 | 0.6984 | 0.00542 | -0.079 | 128.8561
3.5 | 0.7552 | 0.00563 | -0.0786 | 134.1385
4 | 0.8117 | 0.00587 | -0.0782 | 138.2794
4.5 | 0.8685 | 0.00609 | -0.0778 | 142.6108
5 | 0.9239 | 0.00643 | -0.0771 | 143.6858
5.5 | 0.9796 | 0.00675 | -0.0765 | 145.1259
6 | 1.0342 | 0.00714 | -0.0756 | 144.8459
6.5 | 1.0879 | 0.00758 | -0.0745 | 143.5224
7 | 1.1414 | 0.00801 | -0.0733 | 142.4969
7.5 | 1.1945 | 0.00844 | -0.072 | 141.5284
8 | 1.246 | 0.0089 | -0.0703 | 140
8.5 | 1.2955 | 0.00926 | -0.0681 | 139.9028
9 | 1.3459 | 0.00988 | -0.0662 | 136.2247
9.5 | 1.3957 | 0.0105 | -0.0642 | 132.9238
10 | 1.4447 | 0.01111 | -0.0619 | 130.036
10.5 | 1.492 | 0.01177 | -0.0593 | 126.763
11 | 1.5364 | 0.01251 | -0.0562 | 122.8137
11.5 | 1.577 | 0.01319 | -0.0524 | 119.5603
12 | 1.6081 | 0.01395 | -0.0468 | 115.276
12.5 | 1.6393 | 0.01482 | -0.0415 | 110.614
13 | 1.667 | 0.01592 | -0.036 | 104.7111
13.5 | 1.6932 | 0.01719 | -0.0307 | 98.4991
14 | 1.7152 | 0.01878 | -0.0254 | 91.3312
14.5 | 1.732 | 0.02083 | -0.02 | 83.1493
15 | 1.7468 | 0.02326 | -0.0152 | 75.0989
15.5 | 1.7518 | 0.02667 | -0.0107 | 65.6843
16 | 1.7548 | 0.03068 | -0.0072 | 57.1969
16.5 | 1.7604 | 0.03499 | -0.0049 | 50.3115
17 | 1.7536 | 0.04094 | -0.0036 | 42.8334
17.5 | 1.7472 | 0.04753 | -0.0036 | 36.7599
18 | 1.7376 | 0.05506 | -0.0049 | 31.5583
18.5 | 1.7048 | 0.06618 | -0.0086 | 25.76
19 | 1.6872 | 0.07623 | -0.0127 | 22.133
19.5 | 1.6434 | 0.09076 | -0.0201 | 18.1071
20 | 1.5966 | 0.10673 | -0.0292 | 14.9592

## 119. Re 12M Mach 0.50 (1)
BIGFOIL.COM POLAR EXPORT
HN-984
HN-984 |  |  |  | Cl Max: | 1.296 | at alpha= | 7.5 | deg
JavaFoil+Calcfoil stall+Eppler ext transition |  |  |  | L/D Max: | 139.118 | at alpha= | 7 | deg
Re: | 12000000 |  |  | Cd Min: | 0.00667 | at alpha= | -1.5 | deg
Mach: | 0.5 |  |  | Cl=0 at alpha= | -3.1471 | deg
|  |  |  | @ Cl=0.1, Cd= | 0.0067904
|  |  |  | @ Cl=0.4, Cd= | 0.00767
|  |  |  | @ Cl=0.6, Cd= | 0.0078376
alpha (deg) | Cl | Cd | Cm | Cl/Cd
-20 | -0.91 | 0.16369 | -0.04 | -5.559
-19.5 | -0.887 | 0.14798 | -0.042 | -5.992
-19 | -0.857 | 0.17153 | -0.041 | -4.997
-18.5 | -0.835 | 0.13272 | -0.043 | -6.29
-18 | -0.806 | 0.12988 | -0.042 | -6.205
-17.5 | -0.778 | 0.12649 | -0.041 | -6.149
-17 | -0.752 | 0.12751 | -0.041 | -5.894
-16.5 | -0.728 | 0.11445 | -0.043 | -6.361
-16 | -0.699 | 0.11047 | -0.042 | -6.331
-15.5 | -0.672 | 0.10486 | -0.042 | -6.41
-15 | -0.647 | 0.09642 | -0.043 | -6.712
-14.5 | -0.617 | 0.10377 | -0.041 | -5.949
-14 | -0.591 | 0.09649 | -0.041 | -6.121
-13.5 | -0.566 | 0.08667 | -0.044 | -6.534
-13 | -0.545 | 0.07524 | -0.048 | -7.24
-12.5 | -0.509 | 0.08765 | -0.04 | -5.804
-12 | -0.485 | 0.07616 | -0.044 | -6.37
-11.5 | -0.467 | 0.06109 | -0.052 | -7.65
-11 | -0.459 | 0.04044 | -0.062 | -11.357
-10.5 | -0.402 | 0.0683 | -0.042 | -5.88
-10 | -0.386 | 0.05072 | -0.055 | -7.613
-9.5 | -0.398 | 0.01904 | -0.071 | -20.891
-9 | -0.32 | 0.05743 | -0.043 | -5.578
-8.5 | -0.306 | 0.03968 | -0.059 | -7.707
-8 | -0.271 | 0.04477 | -0.053 | -6.053
-7.5 | -0.286 | 0.01124 | -0.078 | -25.427
-7 | -0.434 | 0.00807 | -0.081 | -53.747
-6.5 | -0.412 | 0.00815 | -0.081 | -50.478
-6 | -0.366 | 0.00812 | -0.082 | -45.129
-5.5 | -0.311 | 0.00773 | -0.082 | -40.201
-5 | -0.249 | 0.0075 | -0.083 | -33.143
-4.5 | -0.183 | 0.00726 | -0.084 | -25.245
-4 | -0.116 | 0.00701 | -0.084 | -16.602
-3.5 | -0.048 | 0.00686 | -0.085 | -7.057
-3 | 0.02 | 0.007 | -0.085 | 2.895
-2.5 | 0.089 | 0.0068 | -0.086 | 13.125
-2 | 0.158 | 0.00674 | -0.086 | 23.511
-1.5 | 0.228 | 0.00667 | -0.087 | 34.098
-1 | 0.297 | 0.00763 | -0.087 | 38.894
-0.5 | 0.366 | 0.00765 | -0.088 | 47.79
0 | 0.434 | 0.00769 | -0.088 | 56.479
0.5 | 0.503 | 0.00772 | -0.089 | 65.195
1 | 0.572 | 0.00778 | -0.089 | 73.456
1.5 | 0.64 | 0.00792 | -0.09 | 80.862
2 | 0.708 | 0.00817 | -0.09 | 86.715
2.5 | 0.776 | 0.00841 | -0.091 | 92.281
3 | 0.844 | 0.00874 | -0.091 | 96.498
3.5 | 0.911 | 0.00842 | -0.092 | 108.186
4 | 0.977 | 0.00861 | -0.092 | 113.424
4.5 | 1.042 | 0.00888 | -0.093 | 117.311
5 | 1.106 | 0.00917 | -0.093 | 120.606
5.5 | 1.167 | 0.0096 | -0.094 | 121.482
6 | 1.218 | 0.00878 | -0.094 | 138.693
6.5 | 1.261 | 0.00951 | -0.094 | 132.638
7 | 1.29 | 0.00927 | -0.095 | 139.118
7.5 | 1.296 | 0.01353 | -0.095 | 95.752
8 | 1.256 | 0.01489 | -0.095 | 84.365
8.5 | 0.78 | 0.01765 | -0.095 | 44.174
9 | 0.807 | 0.01909 | -0.095 | 42.292
9.5 | 0.837 | 0.0201 | -0.094 | 41.624
10 | 0.806 | 0.03653 | -0.086 | 22.078
10.5 | 0.882 | 0.02532 | -0.093 | 34.835
11 | 0.806 | 0.06593 | -0.071 | 12.219
11.5 | 0.909 | 0.03663 | -0.089 | 24.825
12 | 0.872 | 0.06707 | -0.075 | 13.007
12.5 | 0.933 | 0.05263 | -0.083 | 17.729

## 120. Re 12M Mach 0.50 (2)
BIGFOIL.COM POLAR EXPORT
HN-984
HN-984 |  |  |  | Cl Max: | 1.4428 | at alpha= | 8.5 | deg
XFOIL ncrit=9 |  |  |  | L/D Max: | 149.345 | at alpha= | 5 | deg
Re: | 12000000 |  |  | Cd Min: | 0.25453 | at alpha= | -20 | deg
Mach: | 0.5 |  |  | Cl=0 at alpha= | -2.9874 | deg
|  |  |  | @ Cl=0.1, Cd= | 0.0051234
|  |  |  | @ Cl=0.4, Cd= | 0.0048311
|  |  |  | @ Cl=0.6, Cd= | 0.0050857
alpha (deg) | Cl | Cd | Cm | Cl/Cd
-20 | -0.6808 | 0.25453 | 0.0267 | -2.6747
-19.5 | -0.6614 | 0.24529 | 0.022 | -2.6964
-19 | -0.641 | 0.23732 | 0.0174 | -2.701
-18.5 | -0.6208 | 0.22917 | 0.013 | -2.7089
-18 | -0.6002 | 0.22152 | 0.0087 | -2.7095
-17.5 | -0.5825 | 0.21267 | 0.0044 | -2.739
-17 | -0.5655 | 0.20384 | 0.0002 | -2.7742
-16.5 | -0.5504 | 0.19448 | -0.004 | -2.8301
-16 | -0.5403 | 0.18396 | -0.0083 | -2.9371
-15.5 | -0.5278 | 0.17542 | -0.0119 | -3.0088
-15 | -0.5237 | 0.1649 | -0.0159 | -3.1759
-14.5 | -0.5142 | 0.15649 | -0.0191 | -3.2858
-14 | -0.5149 | 0.14616 | -0.0231 | -3.5229
-13.5 | -0.5236 | 0.13362 | -0.0291 | -3.9186
-13 | -0.5262 | 0.12184 | -0.0363 | -4.3188
-12.5 | -0.5322 | 0.10985 | -0.0441 | -4.8448
-12 | -0.5416 | 0.09808 | -0.0522 | -5.522
-11.5 | -0.5468 | 0.08736 | -0.06 | -6.2592
-11 | -0.5524 | 0.0768 | -0.0683 | -7.1927
-9 | -0.5731 | 0.02383 | -0.1327 | -24.0495
-8.5 | -0.6218 | 0.01991 | -0.1213 | -31.2305
-8 | -0.642 | 0.01386 | -0.1129 | -46.3203
-7.5 | -0.6223 | 0.00901 | -0.1052 | -69.0677
-7 | -0.559 | 0.00752 | -0.1006 | -74.3351
-6.5 | -0.4881 | 0.00697 | -0.0978 | -70.0287
-6 | -0.4166 | 0.0066 | -0.0957 | -63.1212
-5 | -0.2759 | 0.00604 | -0.0926 | -45.6788
-4.5 | -0.2065 | 0.00586 | -0.0915 | -35.2389
-4 | -0.1376 | 0.00564 | -0.0907 | -24.3972
-3.5 | -0.0697 | 0.00544 | -0.09 | -12.8125
-3 | -0.0017 | 0.00529 | -0.0895 | -0.32136
-2.5 | 0.0656 | 0.00519 | -0.0891 | 12.6397
-2 | 0.1328 | 0.00506 | -0.0888 | 26.2451
-1.5 | 0.1996 | 0.00497 | -0.0886 | 40.161
-1 | 0.2658 | 0.00492 | -0.0884 | 54.0244
-0.5 | 0.3324 | 0.00488 | -0.0882 | 68.1148
0 | 0.3985 | 0.00483 | -0.088 | 82.5052
0.5 | 0.4645 | 0.00488 | -0.0878 | 95.1844
1 | 0.5301 | 0.00493 | -0.0875 | 107.5254
1.5 | 0.5956 | 0.00507 | -0.087 | 117.4753
2 | 0.6601 | 0.0053 | -0.0863 | 124.5472
2.5 | 0.7253 | 0.00548 | -0.0856 | 132.354
3 | 0.7901 | 0.00571 | -0.0847 | 138.3713
3.5 | 0.8553 | 0.00596 | -0.0836 | 143.5067
4 | 0.92 | 0.00626 | -0.0823 | 146.9649
4.5 | 0.9847 | 0.0066 | -0.0807 | 149.197
5 | 1.0484 | 0.00702 | -0.0787 | 149.3447
5.5 | 1.112 | 0.00746 | -0.0764 | 149.0617
6 | 1.1758 | 0.00791 | -0.0738 | 148.6473
6.5 | 1.236 | 0.00851 | -0.0703 | 145.2409
7 | 1.2949 | 0.00915 | -0.0663 | 141.5191
7.5 | 1.3515 | 0.00983 | -0.0616 | 137.4873
8 | 1.3989 | 0.01056 | -0.0549 | 132.4716
8.5 | 1.4428 | 0.01117 | -0.0472 | 129.1674

## 121. Re 14M Mach 0.00 (1)
BIGFOIL.COM POLAR EXPORT
HN-984
HN-984 |  |  |  | Cl Max: | 1.378 | at alpha= | 11 | deg
JavaFoil+Calcfoil stall+Eppler ext transition |  |  |  | L/D Max: | 140.523 | at alpha= | 7.5 | deg
Re: | 14000000 |  |  | Cd Min: | 0.00655 | at alpha= | -4.5 | deg
Mach: | 0 |  |  | Cl=0 at alpha= | -3.15 | deg
|  |  |  | @ Cl=0.1, Cd= | 0.0067978
|  |  |  | @ Cl=0.4, Cd= | 0.007114
|  |  |  | @ Cl=0.6, Cd= | 0.00736
alpha (deg) | Cl | Cd | Cm | Cl/Cd
-16.5 | -0.58 | 0.10503 | -0.038 | -5.525
-16 | -0.595 | 0.09825 | -0.039 | -6.055
-15.5 | -0.61 | 0.09005 | -0.041 | -6.77
-15 | -0.623 | 0.08223 | -0.043 | -7.576
-14.5 | -0.638 | 0.07163 | -0.045 | -8.905
-14 | -0.65 | 0.06262 | -0.048 | -10.384
-13.5 | -0.67 | 0.04776 | -0.052 | -14.019
-13 | -0.694 | 0.0317 | -0.056 | -21.886
-12.5 | -0.713 | 0.02082 | -0.059 | -34.269
-12 | -0.723 | 0.01516 | -0.062 | -47.703
-11.5 | -0.725 | 0.01201 | -0.064 | -60.374
-11 | -0.718 | 0.01043 | -0.065 | -68.853
-10.5 | -0.703 | 0.00959 | -0.066 | -73.292
-10 | -0.679 | 0.0079 | -0.067 | -85.993
-9.5 | -0.649 | 0.00841 | -0.068 | -77.243
-9 | -0.614 | 0.00804 | -0.068 | -76.404
-8.5 | -0.575 | 0.00773 | -0.069 | -74.481
-8 | -0.533 | 0.00792 | -0.069 | -67.213
-7.5 | -0.486 | 0.0076 | -0.07 | -63.994
-7 | -0.437 | 0.00734 | -0.07 | -59.506
-6.5 | -0.385 | 0.0072 | -0.07 | -53.519
-6 | -0.331 | 0.00703 | -0.071 | -47.129
-5.5 | -0.276 | 0.00687 | -0.071 | -40.115
-5 | -0.218 | 0.00671 | -0.072 | -32.557
-4.5 | -0.16 | 0.00655 | -0.072 | -24.451
-4 | -0.101 | 0.00673 | -0.073 | -15.056
-3.5 | -0.042 | 0.00664 | -0.073 | -6.336
-3 | 0.018 | 0.00688 | -0.074 | 2.553
-2.5 | 0.077 | 0.00684 | -0.074 | 11.31
-2 | 0.137 | 0.00673 | -0.075 | 20.388
-1.5 | 0.197 | 0.00724 | -0.075 | 27.228
-1 | 0.257 | 0.00718 | -0.076 | 35.772
-0.5 | 0.317 | 0.00712 | -0.076 | 44.516
0 | 0.376 | 0.00713 | -0.076 | 52.786
0.5 | 0.436 | 0.00709 | -0.077 | 61.512
1 | 0.496 | 0.00746 | -0.077 | 66.489
1.5 | 0.555 | 0.00736 | -0.078 | 75.457
2 | 0.614 | 0.00736 | -0.078 | 83.438
2.5 | 0.674 | 0.00735 | -0.079 | 91.698
3 | 0.733 | 0.00739 | -0.079 | 99.155
3.5 | 0.791 | 0.00744 | -0.079 | 106.404
4 | 0.85 | 0.00749 | -0.08 | 113.491
4.5 | 0.907 | 0.00768 | -0.08 | 118.098
5 | 0.965 | 0.00779 | -0.081 | 123.774
5.5 | 1.021 | 0.00781 | -0.081 | 130.642
6 | 1.074 | 0.00795 | -0.082 | 135.221
6.5 | 1.126 | 0.00819 | -0.082 | 137.515
7 | 1.175 | 0.00841 | -0.082 | 139.696
7.5 | 1.221 | 0.00869 | -0.083 | 140.523
8 | 1.264 | 0.00907 | -0.083 | 139.261
8.5 | 1.299 | 0.00949 | -0.083 | 136.939
9 | 1.329 | 0.00975 | -0.084 | 136.29
9.5 | 1.35 | 0.01022 | -0.084 | 132.117
10 | 1.366 | 0.00973 | -0.084 | 140.451
10.5 | 1.376 | 0.01284 | -0.084 | 107.186
11 | 1.378 | 0.01353 | -0.085 | 101.896
11.5 | 1.373 | 0.01432 | -0.085 | 95.892
12 | 1.361 | 0.01524 | -0.085 | 89.306
12.5 | 1.341 | 0.01623 | -0.085 | 82.646
13 | 1.314 | 0.0174 | -0.085 | 75.503
13.5 | 1.281 | 0.01874 | -0.085 | 68.337
14 | 1.24 | 0.02069 | -0.084 | 59.955
14.5 | 1.196 | 0.02308 | -0.084 | 51.822
15 | 1.147 | 0.02656 | -0.083 | 43.181
15.5 | 1.095 | 0.03091 | -0.082 | 35.431
16 | 1.041 | 0.03709 | -0.081 | 28.053

## 122. Re 14M Mach 0.00 (2)
BIGFOIL.COM POLAR EXPORT
HN-984
HN-984 |  |  |  | Cl Max: | 1.8718 | at alpha= | 19 | deg
XFOIL ncrit=9 |  |  |  | L/D Max: | 145.192 | at alpha= | 5.5 | deg
Re: | 14000000 |  |  | Cd Min: | 0.04629 | at alpha= | 20 | deg
Mach: | 0 |  |  | Cl=0 at alpha= | -3.0434 | deg
|  |  |  | @ Cl=0.1, Cd= | 0.0048953
|  |  |  | @ Cl=0.4, Cd= | 0.0047417
|  |  |  | @ Cl=0.6, Cd= | 0.0051596
alpha (deg) | Cl | Cd | Cm | Cl/Cd
-15 | -1.2861 | 0.01354 | -0.081 | -94.9852
-14.5 | -1.2309 | 0.01268 | -0.0821 | -97.0741
-14 | -1.1814 | 0.01177 | -0.0818 | -100.3738
-13.5 | -1.1295 | 0.01094 | -0.082 | -103.245
-12.5 | -1.0236 | 0.00974 | -0.082 | -105.0924
-12 | -0.9732 | 0.00926 | -0.0813 | -105.0972
-11.5 | -0.9223 | 0.00883 | -0.0806 | -104.4507
-10.5 | -0.8204 | 0.00806 | -0.0791 | -101.7866
-10 | -0.7688 | 0.00768 | -0.0784 | -100.1042
-9.5 | -0.716 | 0.00736 | -0.078 | -97.2826
-9 | -0.6622 | 0.00711 | -0.0777 | -93.1364
-8.5 | -0.6081 | 0.00683 | -0.0774 | -89.0337
-8 | -0.5538 | 0.00657 | -0.0772 | -84.2922
-7.5 | -0.4989 | 0.00637 | -0.077 | -78.3203
-7 | -0.4438 | 0.00615 | -0.0769 | -72.1626
-6.5 | -0.3881 | 0.00596 | -0.0769 | -65.1174
-6 | -0.3323 | 0.00582 | -0.0769 | -57.0962
-5.5 | -0.2763 | 0.00565 | -0.0769 | -48.9027
-5 | -0.2203 | 0.00552 | -0.0769 | -39.9094
-4.5 | -0.1639 | 0.00537 | -0.077 | -30.5214
-4 | -0.108 | 0.00523 | -0.077 | -20.6501
-3.5 | -0.0515 | 0.00512 | -0.0771 | -10.0586
-3 | 0.0049 | 0.00503 | -0.0772 | 0.97416
-2.5 | 0.0614 | 0.00495 | -0.0773 | 12.404
-2 | 0.1179 | 0.00487 | -0.0774 | 24.2094
-1.5 | 0.1738 | 0.0048 | -0.0774 | 36.2083
-1 | 0.2303 | 0.00476 | -0.0775 | 48.3824
-0.5 | 0.2866 | 0.00475 | -0.0776 | 60.3368
0 | 0.3425 | 0.00472 | -0.0777 | 72.5636
0.5 | 0.3984 | 0.00474 | -0.0777 | 84.0506
1 | 0.4541 | 0.0048 | -0.0777 | 94.6042
1.5 | 0.5092 | 0.00493 | -0.0776 | 103.286
2 | 0.5646 | 0.00505 | -0.0775 | 111.802
2.5 | 0.6195 | 0.00522 | -0.0774 | 118.6782
3 | 0.675 | 0.00531 | -0.0774 | 127.1186
3.5 | 0.7296 | 0.0055 | -0.0772 | 132.6545
4 | 0.784 | 0.00571 | -0.077 | 137.303
4.5 | 0.8379 | 0.00597 | -0.0767 | 140.3518
5 | 0.8916 | 0.00623 | -0.0764 | 143.114
5.5 | 0.9452 | 0.00651 | -0.0761 | 145.192
6 | 0.9973 | 0.00689 | -0.0755 | 144.746
6.5 | 1.0493 | 0.00726 | -0.0749 | 144.5317
7 | 1.1011 | 0.00762 | -0.0743 | 144.5013
7.5 | 1.1525 | 0.00798 | -0.0736 | 144.4236
8 | 1.203 | 0.00837 | -0.0728 | 143.7276
8.5 | 1.2522 | 0.00877 | -0.0717 | 142.7822
9 | 1.2997 | 0.00908 | -0.0703 | 143.1388
9.5 | 1.3483 | 0.0096 | -0.0692 | 140.4479
10 | 1.3965 | 0.0101 | -0.0681 | 138.2673
10.5 | 1.4436 | 0.01063 | -0.0668 | 135.8043
11 | 1.4899 | 0.01117 | -0.0654 | 133.3841
11.5 | 1.5344 | 0.01176 | -0.0637 | 130.4762
12 | 1.5776 | 0.01237 | -0.0618 | 127.5344
12.5 | 1.6194 | 0.01296 | -0.0597 | 124.9537
13 | 1.6581 | 0.01361 | -0.0571 | 121.8295
13.5 | 1.6861 | 0.01426 | -0.0524 | 118.2398
14 | 1.7121 | 0.01508 | -0.0476 | 113.5345
14.5 | 1.7358 | 0.01609 | -0.0429 | 107.8807
15 | 1.7598 | 0.01715 | -0.0385 | 102.6122
15.5 | 1.7805 | 0.01846 | -0.0341 | 96.4518
16 | 1.7999 | 0.01995 | -0.0299 | 90.2206
17.5 | 1.8447 | 0.0262 | -0.0191 | 70.4084
18 | 1.8575 | 0.02887 | -0.0166 | 64.3401
18.5 | 1.8621 | 0.03246 | -0.0142 | 57.366
19 | 1.8718 | 0.03596 | -0.0128 | 52.0523
19.5 | 1.8714 | 0.04074 | -0.0118 | 45.9352
20 | 1.8682 | 0.04629 | -0.0117 | 40.3586

## 123. Re 14M Mach 0.10 (1)
BIGFOIL.COM POLAR EXPORT
HN-984
HN-984 |  |  |  | Cl Max: | 1.372 | at alpha= | 10.5 | deg
JavaFoil+Calcfoil stall+Eppler ext transition |  |  |  | L/D Max: | 140.04 | at alpha= | 7.5 | deg
Re: | 14000000 |  |  | Cd Min: | 0.00662 | at alpha= | -4.5 | deg
Mach: | 0.1 |  |  | Cl=0 at alpha= | -3.15 | deg
|  |  |  | @ Cl=0.1, Cd= | 0.0068007
|  |  |  | @ Cl=0.4, Cd= | 0.0071263
|  |  |  | @ Cl=0.6, Cd= | 0.007377
alpha (deg) | Cl | Cd | Cm | Cl/Cd
-16.5 | -0.542 | 0.10871 | -0.037 | -4.982
-16 | -0.559 | 0.10202 | -0.038 | -5.479
-15.5 | -0.576 | 0.09402 | -0.04 | -6.129
-15 | -0.592 | 0.08651 | -0.041 | -6.843
-14.5 | -0.607 | 0.07878 | -0.043 | -7.701
-14 | -0.622 | 0.06882 | -0.046 | -9.04
-13.5 | -0.639 | 0.05708 | -0.049 | -11.187
-13 | -0.665 | 0.03895 | -0.054 | -17.066
-12.5 | -0.691 | 0.02435 | -0.059 | -28.368
-12 | -0.705 | 0.01694 | -0.061 | -41.634
-11.5 | -0.712 | 0.01281 | -0.064 | -55.577
-11 | -0.709 | 0.01078 | -0.065 | -65.805
-10.5 | -0.697 | 0.00974 | -0.066 | -71.584
-10 | -0.676 | 0.00919 | -0.067 | -73.525
-9.5 | -0.648 | 0.00799 | -0.068 | -81.065
-9 | -0.614 | 0.0081 | -0.068 | -75.801
-8.5 | -0.576 | 0.00778 | -0.069 | -74.068
-8 | -0.534 | 0.00795 | -0.069 | -67.135
-7.5 | -0.488 | 0.00765 | -0.07 | -63.75
-7 | -0.439 | 0.00739 | -0.07 | -59.349
-6.5 | -0.387 | 0.00718 | -0.071 | -53.847
-6 | -0.333 | 0.00701 | -0.071 | -47.446
-5.5 | -0.277 | 0.00691 | -0.072 | -40.057
-5 | -0.219 | 0.00676 | -0.072 | -32.45
-4.5 | -0.161 | 0.00662 | -0.073 | -24.309
-4 | -0.102 | 0.00676 | -0.073 | -15.071
-3.5 | -0.042 | 0.00662 | -0.074 | -6.381
-3 | 0.018 | 0.00689 | -0.074 | 2.562
-2.5 | 0.078 | 0.00683 | -0.075 | 11.379
-2 | 0.138 | 0.00675 | -0.075 | 20.437
-1.5 | 0.198 | 0.00727 | -0.076 | 27.264
-1 | 0.258 | 0.00721 | -0.076 | 35.812
-0.5 | 0.318 | 0.00714 | -0.076 | 44.582
0 | 0.378 | 0.00713 | -0.077 | 53.047
0.5 | 0.438 | 0.00712 | -0.077 | 61.55
1 | 0.498 | 0.00716 | -0.078 | 69.549
1.5 | 0.558 | 0.00737 | -0.078 | 75.728
2 | 0.618 | 0.00738 | -0.079 | 83.666
2.5 | 0.677 | 0.00736 | -0.079 | 91.923
3 | 0.736 | 0.00741 | -0.079 | 99.345
3.5 | 0.795 | 0.00746 | -0.08 | 106.622
4 | 0.854 | 0.00751 | -0.08 | 113.623
4.5 | 0.912 | 0.00772 | -0.081 | 118.172
5 | 0.969 | 0.00783 | -0.081 | 123.8
5.5 | 1.026 | 0.00785 | -0.082 | 130.611
6 | 1.079 | 0.00799 | -0.082 | 135.101
6.5 | 1.131 | 0.00824 | -0.082 | 137.288
7 | 1.18 | 0.00847 | -0.083 | 139.318
7.5 | 1.225 | 0.00875 | -0.083 | 140.04
8 | 1.268 | 0.00933 | -0.083 | 135.919
8.5 | 1.303 | 0.00957 | -0.084 | 136.086
9 | 1.332 | 0.00986 | -0.084 | 135.009
9.5 | 1.351 | 0.01034 | -0.084 | 130.678
10 | 1.365 | 0.00984 | -0.085 | 138.725
10.5 | 1.372 | 0.01303 | -0.085 | 105.272
11 | 1.371 | 0.01375 | -0.085 | 99.672
11.5 | 1.362 | 0.01457 | -0.085 | 93.481
12 | 1.345 | 0.01555 | -0.085 | 86.498
12.5 | 1.32 | 0.01662 | -0.085 | 79.428
13 | 1.287 | 0.01797 | -0.085 | 71.606
13.5 | 1.247 | 0.01949 | -0.085 | 64.01
14 | 1.201 | 0.02177 | -0.084 | 55.163
14.5 | 1.149 | 0.02472 | -0.084 | 46.486
15 | 1.094 | 0.02868 | -0.083 | 38.147
15.5 | 1.036 | 0.03396 | -0.082 | 30.516

## 124. Re 14M Mach 0.10 (2)
BIGFOIL.COM POLAR EXPORT
HN-984
HN-984 |  |  |  | Cl Max: | 1.8619 | at alpha= | 19 | deg
XFOIL ncrit=9 |  |  |  | L/D Max: | 145.605 | at alpha= | 5.5 | deg
Re: | 14000000 |  |  | Cd Min: | 0.05133 | at alpha= | 20 | deg
Mach: | 0.1 |  |  | Cl=0 at alpha= | -3.0415 | deg
|  |  |  | @ Cl=0.1, Cd= | 0.0048959
|  |  |  | @ Cl=0.4, Cd= | 0.0047498
|  |  |  | @ Cl=0.6, Cd= | 0.0051535
alpha (deg) | Cl | Cd | Cm | Cl/Cd
-20 | -1.4871 | 0.04871 | -0.078 | -30.5297
-19.5 | -1.5069 | 0.03969 | -0.0838 | -37.9667
-19 | -1.5312 | 0.03108 | -0.0885 | -49.2664
-18.5 | -1.5306 | 0.02622 | -0.0899 | -58.3753
-18 | -1.5207 | 0.02307 | -0.0893 | -65.9168
-17.5 | -1.519 | 0.02077 | -0.0851 | -73.1343
-17 | -1.5011 | 0.0192 | -0.0812 | -78.1823
-16.5 | -1.4547 | 0.01771 | -0.0816 | -82.14
-16 | -1.4047 | 0.01645 | -0.0821 | -85.3921
-15.5 | -1.3522 | 0.01534 | -0.0828 | -88.1486
-15 | -1.2987 | 0.01426 | -0.0835 | -91.0729
-14.5 | -1.2432 | 0.01329 | -0.0844 | -93.544
-14 | -1.1922 | 0.0123 | -0.0842 | -96.9268
-13.5 | -1.1402 | 0.01137 | -0.084 | -100.2814
-13 | -1.0844 | 0.01056 | -0.0845 | -102.6894
-12.5 | -1.0327 | 0.00995 | -0.0839 | -103.7889
-12 | -0.9819 | 0.00942 | -0.083 | -104.2357
-11.5 | -0.9304 | 0.00896 | -0.0822 | -103.8393
-11 | -0.879 | 0.00857 | -0.0813 | -102.5671
-10.5 | -0.8273 | 0.00819 | -0.0804 | -101.0134
-10 | -0.775 | 0.0078 | -0.0796 | -99.359
-9.5 | -0.722 | 0.00744 | -0.079 | -97.043
-9 | -0.6677 | 0.00716 | -0.0786 | -93.2542
-8.5 | -0.613 | 0.0069 | -0.0782 | -88.8406
-8 | -0.5582 | 0.00661 | -0.0779 | -84.4478
-7.5 | -0.5028 | 0.00641 | -0.0777 | -78.4399
-7 | -0.4472 | 0.00618 | -0.0776 | -72.3625
-6.5 | -0.3911 | 0.00598 | -0.0775 | -65.4013
-6 | -0.3349 | 0.00583 | -0.0774 | -57.4443
-5.5 | -0.2784 | 0.00566 | -0.0774 | -49.1873
-5 | -0.2219 | 0.00554 | -0.0774 | -40.0542
-4.5 | -0.1652 | 0.00538 | -0.0774 | -30.7063
-4 | -0.1088 | 0.00524 | -0.0774 | -20.7634
-3.5 | -0.052 | 0.00513 | -0.0775 | -10.1365
-3 | 0.0047 | 0.00504 | -0.0776 | 0.93254
-2.5 | 0.0616 | 0.00495 | -0.0777 | 12.4444
-2 | 0.1184 | 0.00487 | -0.0777 | 24.3121
-1.5 | 0.1746 | 0.00481 | -0.0778 | 36.2994
-1 | 0.2315 | 0.00476 | -0.0779 | 48.6345
-0.5 | 0.2881 | 0.00475 | -0.078 | 60.6526
0 | 0.3444 | 0.00473 | -0.078 | 72.8118
0.5 | 0.4006 | 0.00475 | -0.078 | 84.3368
1 | 0.4566 | 0.0048 | -0.078 | 95.125
1.5 | 0.5119 | 0.00493 | -0.0779 | 103.8337
2 | 0.5677 | 0.00506 | -0.0778 | 112.1937
2.5 | 0.623 | 0.00522 | -0.0777 | 119.3487
3 | 0.6788 | 0.00532 | -0.0777 | 127.594
3.5 | 0.7337 | 0.00551 | -0.0775 | 133.1579
4 | 0.7885 | 0.00572 | -0.0773 | 137.8497
4.5 | 0.8427 | 0.00598 | -0.0769 | 140.9197
5 | 0.8967 | 0.00626 | -0.0766 | 143.2428
5.5 | 0.9508 | 0.00653 | -0.0762 | 145.6049
6 | 1.0033 | 0.00691 | -0.0756 | 145.1954
6.5 | 1.0555 | 0.0073 | -0.0749 | 144.589
7 | 1.1077 | 0.00766 | -0.0742 | 144.6084
7.5 | 1.1595 | 0.00803 | -0.0735 | 144.396
8 | 1.2101 | 0.00844 | -0.0725 | 143.3768
8.5 | 1.2598 | 0.00883 | -0.0714 | 142.6727
9 | 1.3073 | 0.00918 | -0.0698 | 142.4074
9.5 | 1.3562 | 0.00971 | -0.0686 | 139.6704
10 | 1.4047 | 0.01023 | -0.0673 | 137.3118
10.5 | 1.4524 | 0.01075 | -0.0659 | 135.107
11 | 1.4983 | 0.01133 | -0.0643 | 132.2418
11.5 | 1.543 | 0.01194 | -0.0624 | 129.2295
12 | 1.5864 | 0.01254 | -0.0603 | 126.5072
12.5 | 1.6279 | 0.01316 | -0.058 | 123.7006
13 | 1.6614 | 0.01384 | -0.0541 | 120.0434
13.5 | 1.6891 | 0.01456 | -0.0492 | 116.0096
14 | 1.7145 | 0.01548 | -0.0442 | 110.7558
14.5 | 1.7381 | 0.01658 | -0.0394 | 104.8311
15 | 1.7614 | 0.01776 | -0.0349 | 99.1779
15.5 | 1.7805 | 0.01926 | -0.0303 | 92.4455
16 | 1.7981 | 0.02098 | -0.026 | 85.7054
17 | 1.8283 | 0.02531 | -0.0187 | 72.2363
17.5 | 1.8404 | 0.02803 | -0.0157 | 65.6582
18 | 1.852 | 0.03105 | -0.0134 | 59.6457
18.5 | 1.8531 | 0.0353 | -0.0114 | 52.4958
19 | 1.8619 | 0.03922 | -0.0103 | 47.4732
19.5 | 1.8578 | 0.04484 | -0.0099 | 41.4318
20 | 1.8502 | 0.05133 | -0.0106 | 36.0452

## 125. Re 14M Mach 0.25 (1)
BIGFOIL.COM POLAR EXPORT
HN-984
HN-984 |  |  |  | Cl Max: | 1.345 | at alpha= | 9.5 | deg
JavaFoil+Calcfoil stall+Eppler ext transition |  |  |  | L/D Max: | 136.75 | at alpha= | 7 | deg
Re: | 14000000 |  |  | Cd Min: | 0.00655 | at alpha= | -4 | deg
Mach: | 0.25 |  |  | Cl=0 at alpha= | -3.1475 | deg
|  |  |  | @ Cl=0.1, Cd= | 0.0068807
|  |  |  | @ Cl=0.4, Cd= | 0.0072364
|  |  |  | @ Cl=0.6, Cd= | 0.00749
alpha (deg) | Cl | Cd | Cm | Cl/Cd
-15 | -0.333 | 0.10087 | -0.037 | -3.304
-14.5 | -0.378 | 0.09593 | -0.037 | -3.938
-14 | -0.418 | 0.08997 | -0.038 | -4.649
-13.5 | -0.455 | 0.08279 | -0.04 | -5.495
-13 | -0.488 | 0.07497 | -0.043 | -6.506
-12.5 | -0.517 | 0.06549 | -0.046 | -7.902
-12 | -0.548 | 0.05209 | -0.051 | -10.512
-11.5 | -0.586 | 0.0326 | -0.058 | -17.968
-11 | -0.626 | 0.01681 | -0.064 | -37.247
-10.5 | -0.641 | 0.01217 | -0.066 | -52.716
-10 | -0.644 | 0.01014 | -0.068 | -63.482
-9.5 | -0.631 | 0.00937 | -0.07 | -67.264
-9 | -0.607 | 0.00809 | -0.07 | -75.042
-8.5 | -0.575 | 0.00815 | -0.071 | -70.539
-8 | -0.537 | 0.00777 | -0.071 | -69.153
-7.5 | -0.494 | 0.00789 | -0.072 | -62.575
-7 | -0.446 | 0.00761 | -0.072 | -58.63
-6.5 | -0.395 | 0.00755 | -0.073 | -52.302
-6 | -0.34 | 0.00716 | -0.073 | -47.536
-5.5 | -0.284 | 0.00702 | -0.074 | -40.429
-5 | -0.225 | 0.00686 | -0.074 | -32.815
-4.5 | -0.165 | 0.00669 | -0.075 | -24.713
-4 | -0.105 | 0.00655 | -0.075 | -15.98
-3.5 | -0.043 | 0.00671 | -0.076 | -6.466
-3 | 0.018 | 0.00699 | -0.076 | 2.595
-2.5 | 0.08 | 0.0069 | -0.077 | 11.577
-2 | 0.142 | 0.00684 | -0.077 | 20.732
-1.5 | 0.204 | 0.00734 | -0.078 | 27.736
-1 | 0.265 | 0.00731 | -0.078 | 36.326
-0.5 | 0.327 | 0.00724 | -0.079 | 45.185
0 | 0.389 | 0.00724 | -0.079 | 53.696
0.5 | 0.45 | 0.00722 | -0.079 | 62.339
1 | 0.512 | 0.00725 | -0.08 | 70.589
1.5 | 0.573 | 0.00749 | -0.08 | 76.521
2 | 0.634 | 0.00749 | -0.081 | 84.674
2.5 | 0.695 | 0.00749 | -0.081 | 92.795
3 | 0.756 | 0.00756 | -0.082 | 100.092
3.5 | 0.817 | 0.00761 | -0.082 | 107.312
4 | 0.877 | 0.00769 | -0.083 | 113.971
4.5 | 0.936 | 0.00783 | -0.083 | 119.547
5 | 0.995 | 0.00804 | -0.083 | 123.716
5.5 | 1.052 | 0.00808 | -0.084 | 130.167
6 | 1.107 | 0.00824 | -0.084 | 134.356
6.5 | 1.158 | 0.00854 | -0.085 | 135.673
7 | 1.206 | 0.00882 | -0.085 | 136.75
7.5 | 1.251 | 0.00923 | -0.085 | 135.424
8 | 1.29 | 0.00979 | -0.086 | 131.862
8.5 | 1.317 | 0.0099 | -0.086 | 132.949
9 | 1.336 | 0.01047 | -0.086 | 127.558
9.5 | 1.345 | 0.00996 | -0.087 | 135.024
10 | 1.343 | 0.01339 | -0.087 | 100.341
10.5 | 1.329 | 0.01424 | -0.087 | 93.33
11 | 1.302 | 0.01529 | -0.087 | 85.164
11.5 | 1.261 | 0.01648 | -0.087 | 76.5
12 | 1.204 | 0.01799 | -0.087 | 66.968
12.5 | 1.133 | 0.02026 | -0.086 | 55.94
13 | 1.049 | 0.02343 | -0.085 | 44.771
13.5 | 0.954 | 0.02812 | -0.084 | 33.929
14 | 0.852 | 0.03479 | -0.082 | 24.484
14.5 | 0.746 | 0.04354 | -0.08 | 17.131

## 126. Re 14M Mach 0.25 (2)
BIGFOIL.COM POLAR EXPORT
HN-984
HN-984 |  |  |  | Cl Max: | 1.7875 | at alpha= | 16.5 | deg
XFOIL ncrit=9 |  |  |  | L/D Max: | 147.609 | at alpha= | 5.5 | deg
Re: | 14000000 |  |  | Cd Min: | 0.20048 | at alpha= | -20 | deg
Mach: | 0.25 |  |  | Cl=0 at alpha= | -3.0323 | deg
|  |  |  | @ Cl=0.1, Cd= | 0.0049226
|  |  |  | @ Cl=0.4, Cd= | 0.0047557
|  |  |  | @ Cl=0.6, Cd= | 0.0051347
alpha (deg) | Cl | Cd | Cm | Cl/Cd
-20 | -0.7172 | 0.20048 | 0.0118 | -3.5774
-19.5 | -0.7043 | 0.19355 | 0.0077 | -3.6389
-19 | -0.7357 | 0.17479 | -0.0023 | -4.2091
-18.5 | -0.7637 | 0.15866 | -0.0114 | -4.8134
-18 | -0.8317 | 0.13595 | -0.0248 | -6.1177
-17.5 | -1.0814 | 0.08741 | -0.0573 | -12.3716
-17 | -1.1992 | 0.06332 | -0.0737 | -18.9387
-16.5 | -1.2634 | 0.04684 | -0.0857 | -26.9727
-16 | -1.3002 | 0.03532 | -0.094 | -36.812
-15.5 | -1.3211 | 0.02801 | -0.0968 | -47.1653
-15 | -1.3262 | 0.022 | -0.0994 | -60.2818
-14.5 | -1.2915 | 0.01917 | -0.0987 | -67.3709
-14 | -1.2438 | 0.01677 | -0.0983 | -74.1682
-13.5 | -1.1973 | 0.01472 | -0.0967 | -81.3383
-13 | -1.1413 | 0.01295 | -0.0962 | -88.1313
-12.5 | -1.0805 | 0.01169 | -0.096 | -92.4294
-12 | -1.0281 | 0.01074 | -0.0939 | -95.7263
-11.5 | -0.9748 | 0.00994 | -0.0919 | -98.0684
-11 | -0.9216 | 0.00932 | -0.0898 | -98.8841
-10.5 | -0.8673 | 0.00881 | -0.0879 | -98.4449
-10 | -0.8116 | 0.00837 | -0.0864 | -96.9654
-9.5 | -0.7553 | 0.00796 | -0.0851 | -94.8869
-9 | -0.6985 | 0.00753 | -0.084 | -92.7623
-8.5 | -0.641 | 0.00718 | -0.0831 | -89.2758
-8 | -0.5828 | 0.0069 | -0.0824 | -84.4638
-7.5 | -0.5249 | 0.00659 | -0.0817 | -79.651
-7 | -0.4665 | 0.00637 | -0.0812 | -73.2339
-6.5 | -0.4078 | 0.00612 | -0.0808 | -66.634
-6 | -0.3492 | 0.00592 | -0.0805 | -58.9865
-5.5 | -0.2902 | 0.00574 | -0.0802 | -50.5575
-5 | -0.2313 | 0.00562 | -0.0801 | -41.1566
-4.5 | -0.1723 | 0.00545 | -0.08 | -31.6147
-4 | -0.1138 | 0.0053 | -0.0798 | -21.4717
-3.5 | -0.055 | 0.00516 | -0.0798 | -10.6589
-3 | 0.0038 | 0.00507 | -0.0798 | 0.74951
-2.5 | 0.0625 | 0.00498 | -0.0798 | 12.5502
-2 | 0.1213 | 0.00489 | -0.0798 | 24.8057
-1.5 | 0.1794 | 0.00483 | -0.0798 | 37.1429
-1 | 0.238 | 0.00478 | -0.0799 | 49.7908
-0.5 | 0.2965 | 0.00477 | -0.0799 | 62.1593
0 | 0.3545 | 0.00474 | -0.0799 | 74.789
0.5 | 0.4125 | 0.00476 | -0.0799 | 86.6597
1 | 0.4704 | 0.00482 | -0.0799 | 97.5934
1.5 | 0.5274 | 0.00496 | -0.0797 | 106.3306
2 | 0.585 | 0.00509 | -0.0796 | 114.9312
2.5 | 0.6421 | 0.00526 | -0.0793 | 122.0722
3 | 0.6996 | 0.00538 | -0.0792 | 130.0372
3.5 | 0.7564 | 0.00559 | -0.0789 | 135.3131
4 | 0.8132 | 0.0058 | -0.0785 | 140.2069
4.5 | 0.8695 | 0.00606 | -0.078 | 143.4818
5 | 0.9252 | 0.00638 | -0.0774 | 145.0157
5.5 | 0.9816 | 0.00665 | -0.0768 | 147.609
6 | 1.0361 | 0.00705 | -0.0759 | 146.9645
6.5 | 1.0898 | 0.0075 | -0.0748 | 145.3067
7 | 1.1444 | 0.00787 | -0.0738 | 145.413
7.5 | 1.1972 | 0.00834 | -0.0724 | 143.5492
8 | 1.2501 | 0.00877 | -0.071 | 142.5428
8.5 | 1.3008 | 0.00925 | -0.0692 | 140.627
9 | 1.3495 | 0.00969 | -0.0668 | 139.2673
9.5 | 1.4001 | 0.01027 | -0.0649 | 136.3291
10 | 1.4501 | 0.01084 | -0.0628 | 133.7731
10.5 | 1.4978 | 0.01149 | -0.0603 | 130.3568
11 | 1.544 | 0.01215 | -0.0575 | 127.0782
11.5 | 1.588 | 0.01284 | -0.0542 | 123.676
12 | 1.6193 | 0.01358 | -0.0486 | 119.2415
12.5 | 1.6502 | 0.01441 | -0.0431 | 114.5177
13 | 1.6786 | 0.01546 | -0.0376 | 108.577
13.5 | 1.7049 | 0.01667 | -0.0321 | 102.2735
14 | 1.7272 | 0.01819 | -0.0266 | 94.9533
14.5 | 1.7443 | 0.02016 | -0.0211 | 86.5228
15 | 1.7577 | 0.02258 | -0.016 | 77.8432
15.5 | 1.7684 | 0.0255 | -0.0115 | 69.349
16 | 1.7799 | 0.02872 | -0.0081 | 61.9742
16.5 | 1.7875 | 0.03265 | -0.0053 | 54.7473
17 | 1.7844 | 0.03798 | -0.0034 | 46.9826
17.5 | 1.78 | 0.04402 | -0.0028 | 40.4362
18 | 1.7722 | 0.05105 | -0.0034 | 34.715
18.5 | 1.7439 | 0.06118 | -0.0061 | 28.5044
19 | 1.7265 | 0.07078 | -0.0096 | 24.3925
19.5 | 1.6877 | 0.08408 | -0.016 | 20.0725
20 | 1.6445 | 0.09898 | -0.0241 | 16.6145

## 127. Re 14M Mach 0.50 (1)
BIGFOIL.COM POLAR EXPORT
HN-984
HN-984 |  |  |  | Cl Max: | 1.296 | at alpha= | 7.5 | deg
JavaFoil+Calcfoil stall+Eppler ext transition |  |  |  | L/D Max: | 141.965 | at alpha= | 7 | deg
Re: | 14000000 |  |  | Cd Min: | 0.00666 | at alpha= | -1.5 | deg
Mach: | 0.5 |  |  | Cl=0 at alpha= | -3.1471 | deg
|  |  |  | @ Cl=0.1, Cd= | 0.0067557
|  |  |  | @ Cl=0.4, Cd= | 0.00769
|  |  |  | @ Cl=0.6, Cd= | 0.0078712
alpha (deg) | Cl | Cd | Cm | Cl/Cd
-20 | -0.909 | 0.17278 | -0.04 | -5.263
-19.5 | -0.885 | 0.15935 | -0.041 | -5.556
-19 | -0.857 | 0.17227 | -0.041 | -4.976
-18.5 | -0.832 | 0.14539 | -0.041 | -5.721
-18 | -0.804 | 0.14193 | -0.041 | -5.668
-17.5 | -0.777 | 0.13738 | -0.04 | -5.655
-17 | -0.752 | 0.12736 | -0.041 | -5.903
-16.5 | -0.729 | 0.11233 | -0.044 | -6.49
-16 | -0.7 | 0.10837 | -0.043 | -6.464
-15.5 | -0.673 | 0.10247 | -0.043 | -6.572
-15 | -0.65 | 0.09307 | -0.045 | -6.983
-14.5 | -0.618 | 0.10251 | -0.041 | -6.025
-14 | -0.591 | 0.09511 | -0.042 | -6.216
-13.5 | -0.568 | 0.08449 | -0.045 | -6.721
-13 | -0.548 | 0.07149 | -0.05 | -7.669
-12.5 | -0.509 | 0.08707 | -0.04 | -5.845
-12 | -0.486 | 0.07468 | -0.045 | -6.507
-11.5 | -0.471 | 0.05733 | -0.054 | -8.215
-11 | -0.467 | 0.03469 | -0.064 | -13.459
-10.5 | -0.402 | 0.06731 | -0.043 | -5.976
-10 | -0.39 | 0.04655 | -0.057 | -8.385
-9.5 | -0.402 | 0.01709 | -0.072 | -23.504
-9 | -0.321 | 0.05666 | -0.044 | -5.662
-8.5 | -0.312 | 0.03414 | -0.062 | -9.127
-8 | -0.271 | 0.04442 | -0.053 | -6.106
-7.5 | -0.287 | 0.01078 | -0.078 | -26.652
-7 | -0.434 | 0.00827 | -0.081 | -52.482
-6.5 | -0.412 | 0.00799 | -0.081 | -51.535
-6 | -0.366 | 0.00798 | -0.082 | -45.938
-5.5 | -0.311 | 0.0076 | -0.082 | -40.892
-5 | -0.249 | 0.00739 | -0.083 | -33.623
-4.5 | -0.183 | 0.00719 | -0.084 | -25.499
-4 | -0.116 | 0.00695 | -0.084 | -16.758
-3.5 | -0.048 | 0.00677 | -0.085 | -7.145
-3 | 0.02 | 0.00695 | -0.085 | 2.915
-2.5 | 0.089 | 0.00677 | -0.086 | 13.188
-2 | 0.158 | 0.00668 | -0.086 | 23.699
-1.5 | 0.228 | 0.00666 | -0.087 | 34.166
-1 | 0.297 | 0.00765 | -0.087 | 38.784
-0.5 | 0.366 | 0.00768 | -0.088 | 47.575
0 | 0.434 | 0.0077 | -0.088 | 56.419
0.5 | 0.503 | 0.00771 | -0.089 | 65.24
1 | 0.572 | 0.00783 | -0.089 | 72.983
1.5 | 0.64 | 0.00793 | -0.09 | 80.704
2 | 0.708 | 0.00811 | -0.09 | 87.382
2.5 | 0.776 | 0.00834 | -0.091 | 93.103
3 | 0.844 | 0.00824 | -0.091 | 102.463
3.5 | 0.911 | 0.00835 | -0.092 | 109.094
4 | 0.977 | 0.00857 | -0.092 | 114.001
4.5 | 1.042 | 0.00878 | -0.093 | 118.639
5 | 1.106 | 0.00906 | -0.093 | 122.057
5.5 | 1.167 | 0.00947 | -0.094 | 123.246
6 | 1.22 | 0.00977 | -0.094 | 124.958
6.5 | 1.261 | 0.00935 | -0.094 | 134.878
7 | 1.29 | 0.00909 | -0.095 | 141.965
7.5 | 1.296 | 0.01321 | -0.095 | 98.161
8 | 1.257 | 0.01449 | -0.095 | 86.727
8.5 | 0.781 | 0.01716 | -0.095 | 45.507
9 | 0.809 | 0.01855 | -0.095 | 43.616
9.5 | 0.838 | 0.01949 | -0.095 | 43.026
10 | 0.815 | 0.03341 | -0.087 | 24.401
10.5 | 0.885 | 0.02431 | -0.093 | 36.416
11 | 0.82 | 0.05848 | -0.076 | 14.024
11.5 | 0.919 | 0.03331 | -0.09 | 27.582
12 | 0.887 | 0.05968 | -0.079 | 14.856
12.5 | 0.955 | 0.04372 | -0.087 | 21.841

## 128. Re 14M Mach 0.50 (2)
BIGFOIL.COM POLAR EXPORT
HN-984
HN-984 |  |  |  | Cl Max: | 1.5189 | at alpha= | 9.5 | deg
XFOIL ncrit=9 |  |  |  | L/D Max: | 152.183 | at alpha= | 5.5 | deg
Re: | 14000000 |  |  | Cd Min: | 0.25435 | at alpha= | -20 | deg
Mach: | 0.5 |  |  | Cl=0 at alpha= | -2.9867 | deg
|  |  |  | @ Cl=0.1, Cd= | 0.005059
|  |  |  | @ Cl=0.4, Cd= | 0.0048306
|  |  |  | @ Cl=0.6, Cd= | 0.0050723
alpha (deg) | Cl | Cd | Cm | Cl/Cd
-20 | -0.6815 | 0.25435 | 0.0268 | -2.6794
-19.5 | -0.6624 | 0.24496 | 0.0221 | -2.7041
-19 | -0.6421 | 0.23693 | 0.0175 | -2.7101
-18.5 | -0.6221 | 0.22871 | 0.013 | -2.72
-18 | -0.6016 | 0.22101 | 0.0087 | -2.722
-17.5 | -0.5843 | 0.212 | 0.0044 | -2.7561
-17 | -0.5678 | 0.20296 | 0.0002 | -2.7976
-16.5 | -0.5536 | 0.19335 | -0.0041 | -2.8632
-16 | -0.5444 | 0.18276 | -0.0086 | -2.9788
-15.5 | -0.5328 | 0.17419 | -0.0121 | -3.0587
-15 | -0.5308 | 0.16323 | -0.0164 | -3.2519
-14.5 | -0.5233 | 0.15447 | -0.0198 | -3.3877
-14 | -0.523 | 0.14356 | -0.0249 | -3.6431
-13.5 | -0.5274 | 0.13064 | -0.0327 | -4.037
-13 | -0.53 | 0.11906 | -0.0399 | -4.4515
-12.5 | -0.5356 | 0.10737 | -0.0477 | -4.9884
-12 | -0.5452 | 0.09578 | -0.0557 | -5.6922
-11.5 | -0.5513 | 0.08516 | -0.0635 | -6.4737
-11 | -0.5569 | 0.07471 | -0.0718 | -7.4542
-9 | -0.5838 | 0.02387 | -0.1313 | -24.4575
-8.5 | -0.6299 | 0.01959 | -0.1207 | -32.1542
-8 | -0.6481 | 0.0135 | -0.1125 | -48.0074
-7.5 | -0.6263 | 0.00873 | -0.1049 | -71.7411
-7 | -0.5612 | 0.00734 | -0.1004 | -76.4578
-6.5 | -0.4897 | 0.00682 | -0.0976 | -71.8035
-6 | -0.4178 | 0.00647 | -0.0955 | -64.575
-5.5 | -0.347 | 0.00618 | -0.0939 | -56.1489
-5 | -0.2766 | 0.00594 | -0.0926 | -46.5657
-4.5 | -0.207 | 0.00576 | -0.0915 | -35.9375
-4 | -0.1379 | 0.00555 | -0.0907 | -24.8468
-3.5 | -0.07 | 0.00535 | -0.09 | -13.0841
-3 | -0.0018 | 0.00523 | -0.0896 | -0.34417
-2.5 | 0.0656 | 0.00511 | -0.0892 | 12.8376
-2 | 0.133 | 0.00501 | -0.0889 | 26.5469
-1.5 | 0.1998 | 0.00492 | -0.0887 | 40.6098
-1 | 0.2661 | 0.00489 | -0.0884 | 54.4172
-0.5 | 0.333 | 0.00485 | -0.0884 | 68.6598
0 | 0.3991 | 0.00483 | -0.0882 | 82.6294
0.5 | 0.4651 | 0.00487 | -0.0879 | 95.5031
1 | 0.5307 | 0.00493 | -0.0876 | 107.6471
1.5 | 0.5962 | 0.00506 | -0.0872 | 117.8261
2 | 0.661 | 0.00527 | -0.0865 | 125.4269
2.5 | 0.7264 | 0.00546 | -0.0858 | 133.0403
3 | 0.7915 | 0.00568 | -0.0849 | 139.3486
3.5 | 0.8569 | 0.00592 | -0.0839 | 144.7466
4 | 0.9217 | 0.00622 | -0.0826 | 148.1833
4.5 | 0.9869 | 0.00653 | -0.0811 | 151.1332
5 | 1.0512 | 0.00692 | -0.0792 | 151.9075
5.5 | 1.1155 | 0.00733 | -0.077 | 152.1828
6 | 1.1791 | 0.0078 | -0.0743 | 151.1667
6.5 | 1.2402 | 0.00837 | -0.071 | 148.172
7 | 1.3002 | 0.00899 | -0.0671 | 144.6274
7.5 | 1.3575 | 0.00968 | -0.0624 | 140.2376
8 | 1.4097 | 0.01046 | -0.0566 | 134.7706
9 | 1.498 | 0.01177 | -0.0409 | 127.2727
9.5 | 1.5189 | 0.01367 | -0.0297 | 111.1119

## 129. Re 16M Mach 0.00 (1)
BIGFOIL.COM POLAR EXPORT
HN-984
HN-984 |  |  |  | Cl Max: | 1.379 | at alpha= | 11 | deg
JavaFoil+Calcfoil stall+Eppler ext transition |  |  |  | L/D Max: | 142.801 | at alpha= | 7.5 | deg
Re: | 16000000 |  |  | Cd Min: | 0.00656 | at alpha= | -4.5 | deg
Mach: | 0 |  |  | Cl=0 at alpha= | -3.15 | deg
|  |  |  | @ Cl=0.1, Cd= | 0.0069908
|  |  |  | @ Cl=0.4, Cd= | 0.00712
|  |  |  | @ Cl=0.6, Cd= | 0.0073566
alpha (deg) | Cl | Cd | Cm | Cl/Cd
-16.5 | -0.582 | 0.10295 | -0.039 | -5.649
-16 | -0.596 | 0.09624 | -0.04 | -6.196
-15.5 | -0.611 | 0.08876 | -0.041 | -6.878
-15 | -0.624 | 0.08078 | -0.043 | -7.727
-14.5 | -0.64 | 0.06979 | -0.046 | -9.166
-14 | -0.656 | 0.05818 | -0.049 | -11.268
-13.5 | -0.677 | 0.043 | -0.053 | -15.734
-13 | -0.702 | 0.02784 | -0.057 | -25.203
-12.5 | -0.719 | 0.01902 | -0.06 | -37.776
-12 | -0.727 | 0.01415 | -0.062 | -51.393
-11.5 | -0.728 | 0.01146 | -0.064 | -63.499
-11 | -0.72 | 0.0102 | -0.065 | -70.579
-10.5 | -0.704 | 0.00942 | -0.066 | -74.715
-10 | -0.679 | 0.00816 | -0.067 | -83.245
-9.5 | -0.649 | 0.00824 | -0.068 | -78.761
-9 | -0.614 | 0.00791 | -0.068 | -77.721
-8.5 | -0.576 | 0.00808 | -0.069 | -71.243
-8 | -0.533 | 0.00779 | -0.069 | -68.374
-7.5 | -0.486 | 0.0075 | -0.07 | -64.862
-7 | -0.437 | 0.00728 | -0.07 | -59.999
-6.5 | -0.385 | 0.00709 | -0.07 | -54.331
-6 | -0.331 | 0.00693 | -0.071 | -47.818
-5.5 | -0.276 | 0.00681 | -0.071 | -40.458
-5 | -0.218 | 0.00672 | -0.072 | -32.503
-4.5 | -0.16 | 0.00656 | -0.072 | -24.411
-4 | -0.101 | 0.00667 | -0.073 | -15.196
-3.5 | -0.042 | 0.00697 | -0.073 | -6.032
-3 | 0.018 | 0.00687 | -0.074 | 2.557
-2.5 | 0.077 | 0.00678 | -0.074 | 11.417
-2 | 0.137 | 0.00733 | -0.075 | 18.736
-1.5 | 0.197 | 0.00726 | -0.075 | 27.149
-1 | 0.257 | 0.00721 | -0.076 | 35.625
-0.5 | 0.317 | 0.00717 | -0.076 | 44.162
0 | 0.376 | 0.00712 | -0.076 | 52.872
0.5 | 0.436 | 0.00712 | -0.077 | 61.295
1 | 0.496 | 0.00745 | -0.077 | 66.517
1.5 | 0.555 | 0.00741 | -0.078 | 74.885
2 | 0.614 | 0.00734 | -0.078 | 83.67
2.5 | 0.674 | 0.00732 | -0.079 | 92.017
3 | 0.733 | 0.00736 | -0.079 | 99.467
3.5 | 0.791 | 0.00739 | -0.079 | 107.089
4 | 0.85 | 0.00745 | -0.08 | 114.057
4.5 | 0.907 | 0.00762 | -0.08 | 119.1
5 | 0.965 | 0.00771 | -0.081 | 125.034
5.5 | 1.021 | 0.00775 | -0.081 | 131.734
6 | 1.074 | 0.00787 | -0.082 | 136.481
6.5 | 1.126 | 0.00812 | -0.082 | 138.656
7 | 1.175 | 0.00831 | -0.082 | 141.34
7.5 | 1.221 | 0.00855 | -0.083 | 142.801
8 | 1.264 | 0.009 | -0.083 | 140.444
8.5 | 1.299 | 0.00931 | -0.083 | 139.583
9 | 1.329 | 0.00955 | -0.084 | 139.161
9.5 | 1.351 | 0.01001 | -0.084 | 134.944
10 | 1.367 | 0.01054 | -0.084 | 129.637
10.5 | 1.376 | 0.01 | -0.085 | 137.649
11 | 1.379 | 0.01324 | -0.085 | 104.124
11.5 | 1.374 | 0.01403 | -0.085 | 97.959
12 | 1.362 | 0.01489 | -0.085 | 91.466
12.5 | 1.343 | 0.01584 | -0.085 | 84.771
13 | 1.316 | 0.01698 | -0.085 | 77.482
13.5 | 1.283 | 0.01827 | -0.085 | 70.197
14 | 1.243 | 0.02014 | -0.085 | 61.716
14.5 | 1.199 | 0.02243 | -0.084 | 53.45
15 | 1.15 | 0.02537 | -0.083 | 45.35
15.5 | 1.098 | 0.02974 | -0.082 | 36.931
16 | 1.045 | 0.0351 | -0.081 | 29.77

## 130. Re 16M Mach 0.00 (2)
BIGFOIL.COM POLAR EXPORT
HN-984
HN-984 |  |  |  | Cl Max: | 1.8929 | at alpha= | 19.5 | deg
XFOIL ncrit=9 |  |  |  | L/D Max: | 147.232 | at alpha= | 5.5 | deg
Re: | 16000000 |  |  | Cd Min: | 0.04359 | at alpha= | 20 | deg
Mach: | 0 |  |  | Cl=0 at alpha= | -3.0415 | deg
|  |  |  | @ Cl=0.1, Cd= | 0.0048757
|  |  |  | @ Cl=0.4, Cd= | 0.004752
|  |  |  | @ Cl=0.6, Cd= | 0.0051617
alpha (deg) | Cl | Cd | Cm | Cl/Cd
-20 | -1.5871 | 0.03267 | -0.0851 | -48.5797
-19.5 | -1.5824 | 0.02807 | -0.0868 | -56.3734
-19 | -1.5788 | 0.02404 | -0.0872 | -65.6739
-18.5 | -1.5691 | 0.02136 | -0.0857 | -73.4597
-18 | -1.5701 | 0.01974 | -0.0797 | -79.539
-17.5 | -1.5366 | 0.0183 | -0.0783 | -83.9672
-17 | -1.4903 | 0.01707 | -0.0788 | -87.3052
-16.5 | -1.4416 | 0.01594 | -0.0794 | -90.4391
-16 | -1.3905 | 0.01493 | -0.0802 | -93.1346
-15.5 | -1.3378 | 0.01402 | -0.081 | -95.4208
-15 | -1.2841 | 0.01313 | -0.0819 | -97.7989
-14 | -1.1811 | 0.01152 | -0.0821 | -102.526
-13.5 | -1.1276 | 0.01066 | -0.0826 | -105.7786
-13 | -1.0765 | 0.01 | -0.0823 | -107.65
-12.5 | -1.0268 | 0.00948 | -0.0815 | -108.3122
-12 | -0.9761 | 0.00901 | -0.0809 | -108.3352
-11.5 | -0.926 | 0.00863 | -0.08 | -107.3001
-11 | -0.8751 | 0.00829 | -0.0792 | -105.5609
-10.5 | -0.8232 | 0.00795 | -0.0786 | -103.5472
-10 | -0.7709 | 0.00758 | -0.0781 | -101.7018
-9.5 | -0.718 | 0.00724 | -0.0777 | -99.1713
-9 | -0.6641 | 0.00699 | -0.0774 | -95.0072
-8.5 | -0.6097 | 0.00675 | -0.0772 | -90.3259
-8 | -0.5552 | 0.00648 | -0.077 | -85.679
-7.5 | -0.5 | 0.00628 | -0.0769 | -79.6178
-7 | -0.4448 | 0.00607 | -0.0768 | -73.2784
-6.5 | -0.3889 | 0.00589 | -0.0768 | -66.0272
-5.5 | -0.277 | 0.00558 | -0.0768 | -49.6416
-5 | -0.2207 | 0.00546 | -0.0769 | -40.4212
-4.5 | -0.1644 | 0.00532 | -0.0769 | -30.9023
-4 | -0.1082 | 0.00519 | -0.077 | -20.8478
-3.5 | -0.0519 | 0.00507 | -0.0771 | -10.2367
-3 | 0.0047 | 0.00499 | -0.0772 | 0.94188
-2.5 | 0.0613 | 0.00491 | -0.0773 | 12.4847
-2 | 0.1177 | 0.00486 | -0.0774 | 24.2181
-1.5 | 0.1738 | 0.00479 | -0.0774 | 36.2839
-1 | 0.2304 | 0.00475 | -0.0775 | 48.5053
-0.5 | 0.2867 | 0.00476 | -0.0776 | 60.2311
0 | 0.3427 | 0.00474 | -0.0777 | 72.2996
0.5 | 0.3986 | 0.00475 | -0.0777 | 83.9158
1 | 0.4543 | 0.00483 | -0.0777 | 94.058
1.5 | 0.5095 | 0.00492 | -0.0777 | 103.5569
2 | 0.5649 | 0.00506 | -0.0776 | 111.6403
2.5 | 0.6201 | 0.00522 | -0.0775 | 118.7931
3 | 0.6756 | 0.00532 | -0.0775 | 126.9925
3.5 | 0.7302 | 0.00549 | -0.0773 | 133.0055
4 | 0.785 | 0.00568 | -0.0772 | 138.2042
4.5 | 0.839 | 0.00592 | -0.0769 | 141.723
5 | 0.8929 | 0.00617 | -0.0766 | 144.7164
5.5 | 0.9467 | 0.00643 | -0.0763 | 147.2317
6.5 | 1.0509 | 0.00719 | -0.0752 | 146.1613
7 | 1.1033 | 0.00751 | -0.0747 | 146.9108
7.5 | 1.1544 | 0.00791 | -0.0739 | 145.9418
8 | 1.2053 | 0.00828 | -0.0732 | 145.5676
8.5 | 1.2552 | 0.00868 | -0.0723 | 144.6083
9 | 1.3035 | 0.00907 | -0.0711 | 143.7155
9.5 | 1.3512 | 0.00942 | -0.0697 | 143.4395
10 | 1.3996 | 0.00992 | -0.0686 | 141.0887
10.5 | 1.4475 | 0.0104 | -0.0675 | 139.1827
11 | 1.4937 | 0.01096 | -0.066 | 136.2865
11.5 | 1.5389 | 0.01152 | -0.0645 | 133.5851
12 | 1.5831 | 0.01208 | -0.0628 | 131.0513
12.5 | 1.6256 | 0.01266 | -0.0608 | 128.4044
13 | 1.6652 | 0.0133 | -0.0584 | 125.203
13.5 | 1.6958 | 0.01395 | -0.0542 | 121.5627
14 | 1.7201 | 0.01477 | -0.049 | 116.459
14.5 | 1.7442 | 0.01573 | -0.0441 | 110.8837
15 | 1.7691 | 0.01674 | -0.0398 | 105.681
15.5 | 1.7903 | 0.01797 | -0.0353 | 99.6272
16 | 1.8118 | 0.0193 | -0.0313 | 93.8756
16.5 | 1.8315 | 0.02085 | -0.0275 | 87.8417
17 | 1.8477 | 0.02275 | -0.0238 | 81.2176
17.5 | 1.8617 | 0.02498 | -0.0204 | 74.5276
18 | 1.8751 | 0.02748 | -0.0176 | 68.2351
18.5 | 1.8819 | 0.03074 | -0.015 | 61.2199
19 | 1.8916 | 0.03408 | -0.0133 | 55.5047
19.5 | 1.8929 | 0.0385 | -0.012 | 49.1662
20 | 1.892 | 0.04359 | -0.0115 | 43.4045

## 131. Re 16M Mach 0.10 (1)
BIGFOIL.COM POLAR EXPORT
HN-984
HN-984 |  |  |  | Cl Max: | 1.372 | at alpha= | 10.5 | deg
JavaFoil+Calcfoil stall+Eppler ext transition |  |  |  | L/D Max: | 142.246 | at alpha= | 7.5 | deg
Re: | 16000000 |  |  | Cd Min: | 0.00655 | at alpha= | -4.5 | deg
Mach: | 0.1 |  |  | Cl=0 at alpha= | -3.15 | deg
|  |  |  | @ Cl=0.1, Cd= | 0.0069907
|  |  |  | @ Cl=0.4, Cd= | 0.0071273
|  |  |  | @ Cl=0.6, Cd= | 0.007385
alpha (deg) | Cl | Cd | Cm | Cl/Cd
-16.5 | -0.542 | 0.10692 | -0.038 | -5.073
-16 | -0.56 | 0.10017 | -0.039 | -5.59
-15.5 | -0.577 | 0.09288 | -0.04 | -6.211
-15 | -0.593 | 0.08528 | -0.042 | -6.953
-14.5 | -0.609 | 0.07603 | -0.044 | -8.012
-14 | -0.626 | 0.0653 | -0.047 | -9.583
-13.5 | -0.645 | 0.05209 | -0.051 | -12.382
-13 | -0.669 | 0.0365 | -0.055 | -18.325
-12.5 | -0.696 | 0.02205 | -0.059 | -31.591
-12 | -0.71 | 0.01565 | -0.062 | -45.355
-11.5 | -0.715 | 0.01228 | -0.064 | -58.178
-11 | -0.711 | 0.0105 | -0.065 | -67.701
-10.5 | -0.698 | 0.00957 | -0.067 | -72.937
-10 | -0.676 | 0.00787 | -0.067 | -85.889
-9.5 | -0.648 | 0.00837 | -0.068 | -77.429
-9 | -0.614 | 0.00796 | -0.068 | -77.119
-8.5 | -0.576 | 0.00766 | -0.069 | -75.159
-8 | -0.534 | 0.00785 | -0.069 | -67.978
-7.5 | -0.488 | 0.00755 | -0.07 | -64.597
-7 | -0.439 | 0.00732 | -0.07 | -59.88
-6.5 | -0.387 | 0.00712 | -0.071 | -54.285
-6 | -0.333 | 0.00696 | -0.071 | -47.833
-5.5 | -0.277 | 0.00677 | -0.072 | -40.877
-5 | -0.219 | 0.0067 | -0.072 | -32.762
-4.5 | -0.161 | 0.00655 | -0.073 | -24.587
-4 | -0.102 | 0.00668 | -0.073 | -15.253
-3.5 | -0.042 | 0.00697 | -0.074 | -6.062
-3 | 0.018 | 0.00688 | -0.074 | 2.567
-2.5 | 0.078 | 0.0068 | -0.075 | 11.432
-2 | 0.138 | 0.00732 | -0.075 | 18.84
-1.5 | 0.198 | 0.00727 | -0.076 | 27.28
-1 | 0.258 | 0.00722 | -0.076 | 35.796
-0.5 | 0.318 | 0.00717 | -0.076 | 44.395
0 | 0.378 | 0.00712 | -0.077 | 53.147
0.5 | 0.438 | 0.00714 | -0.077 | 61.347
1 | 0.498 | 0.00746 | -0.078 | 66.769
1.5 | 0.558 | 0.00742 | -0.078 | 75.159
2 | 0.618 | 0.00737 | -0.079 | 83.841
2.5 | 0.677 | 0.00734 | -0.079 | 92.24
3 | 0.736 | 0.00739 | -0.079 | 99.669
3.5 | 0.795 | 0.00741 | -0.08 | 107.276
4 | 0.854 | 0.00748 | -0.08 | 114.156
4.5 | 0.912 | 0.00765 | -0.081 | 119.211
5 | 0.969 | 0.00775 | -0.081 | 125.057
5.5 | 1.026 | 0.00778 | -0.082 | 131.766
6 | 1.079 | 0.00792 | -0.082 | 136.363
6.5 | 1.131 | 0.00817 | -0.082 | 138.42
7 | 1.18 | 0.00837 | -0.083 | 140.983
7.5 | 1.225 | 0.00862 | -0.083 | 142.246
8 | 1.268 | 0.00916 | -0.083 | 138.448
8.5 | 1.303 | 0.0094 | -0.084 | 138.639
9 | 1.332 | 0.00966 | -0.084 | 137.894
9.5 | 1.351 | 0.01011 | -0.084 | 133.588
10 | 1.365 | 0.01069 | -0.085 | 127.696
10.5 | 1.372 | 0.01015 | -0.085 | 135.246
11 | 1.371 | 0.01347 | -0.085 | 101.822
11.5 | 1.363 | 0.01427 | -0.085 | 95.525
12 | 1.346 | 0.01522 | -0.086 | 88.479
12.5 | 1.322 | 0.01625 | -0.086 | 81.355
13 | 1.289 | 0.01747 | -0.085 | 73.777
13.5 | 1.25 | 0.01899 | -0.085 | 65.799
14 | 1.204 | 0.02103 | -0.085 | 57.231
14.5 | 1.153 | 0.02378 | -0.084 | 48.473
15 | 1.097 | 0.02763 | -0.083 | 39.699
15.5 | 1.041 | 0.03215 | -0.082 | 32.368

## 132. Re 16M Mach 0.10 (2)
BIGFOIL.COM POLAR EXPORT
HN-984
HN-984 |  |  |  | Cl Max: | 1.8825 | at alpha= | 19 | deg
XFOIL ncrit=9 |  |  |  | L/D Max: | 147.643 | at alpha= | 5.5 | deg
Re: | 16000000 |  |  | Cd Min: | 0.04832 | at alpha= | 20 | deg
Mach: | 0.1 |  |  | Cl=0 at alpha= | -3.0395 | deg
|  |  |  | @ Cl=0.1, Cd= | 0.0048793
|  |  |  | @ Cl=0.4, Cd= | 0.0047499
|  |  |  | @ Cl=0.6, Cd= | 0.0051664
alpha (deg) | Cl | Cd | Cm | Cl/Cd
-20 | -1.5359 | 0.04233 | -0.0826 | -36.284
-19.5 | -1.5474 | 0.03488 | -0.0869 | -44.3635
-19 | -1.5589 | 0.02831 | -0.0898 | -55.0653
-18.5 | -1.554 | 0.02426 | -0.0902 | -64.0561
-18 | -1.5444 | 0.02159 | -0.0884 | -71.5331
-17.5 | -1.5472 | 0.01979 | -0.082 | -78.1809
-17 | -1.5029 | 0.01823 | -0.0824 | -82.441
-16.5 | -1.4553 | 0.01688 | -0.0827 | -86.2145
-16 | -1.4046 | 0.01571 | -0.0831 | -89.408
-15.5 | -1.3518 | 0.01468 | -0.0837 | -92.0845
-15 | -1.2979 | 0.01367 | -0.0843 | -94.9451
-14 | -1.1924 | 0.01202 | -0.0844 | -99.2013
-13.5 | -1.1379 | 0.01108 | -0.0848 | -102.6986
-13 | -1.0855 | 0.01029 | -0.0845 | -105.4908
-12.5 | -1.0359 | 0.00969 | -0.0835 | -106.904
-12 | -0.9848 | 0.00917 | -0.0826 | -107.3937
-11.5 | -0.9343 | 0.00876 | -0.0815 | -106.6553
-11 | -0.8829 | 0.00839 | -0.0806 | -105.2324
-10 | -0.7773 | 0.00769 | -0.0792 | -101.0793
-9.5 | -0.7239 | 0.00732 | -0.0787 | -98.8934
-9 | -0.6696 | 0.00704 | -0.0783 | -95.1136
-8.5 | -0.6146 | 0.00681 | -0.078 | -90.2496
-8 | -0.5596 | 0.00653 | -0.0777 | -85.6968
-7.5 | -0.5039 | 0.00632 | -0.0776 | -79.731
-7 | -0.4483 | 0.00609 | -0.0774 | -73.6125
-6.5 | -0.3919 | 0.00591 | -0.0774 | -66.3113
-5.5 | -0.2791 | 0.00559 | -0.0773 | -49.9284
-4.5 | -0.1657 | 0.00533 | -0.0774 | -31.0882
-4 | -0.1091 | 0.0052 | -0.0774 | -20.9808
-3.5 | -0.0524 | 0.00508 | -0.0775 | -10.315
-3 | 0.0045 | 0.005 | -0.0776 | 0.9
-2.5 | 0.0615 | 0.00492 | -0.0777 | 12.5
-2 | 0.1183 | 0.00486 | -0.0777 | 24.3416
-1.5 | 0.1747 | 0.00479 | -0.0778 | 36.4718
-1 | 0.2316 | 0.00475 | -0.0779 | 48.7579
-0.5 | 0.2882 | 0.00476 | -0.078 | 60.5462
0 | 0.3445 | 0.00474 | -0.078 | 72.6793
0.5 | 0.4008 | 0.00475 | -0.0781 | 84.3789
1 | 0.4569 | 0.00483 | -0.0781 | 94.5963
1.5 | 0.5123 | 0.00493 | -0.078 | 103.9148
2.5 | 0.6236 | 0.00523 | -0.0778 | 119.2352
3 | 0.6794 | 0.00532 | -0.0778 | 127.7068
3.5 | 0.7344 | 0.0055 | -0.0776 | 133.5273
4 | 0.7895 | 0.0057 | -0.0774 | 138.5088
4.5 | 0.8438 | 0.00594 | -0.0771 | 142.0539
5 | 0.8981 | 0.00619 | -0.0768 | 145.0889
5.5 | 0.9523 | 0.00645 | -0.0765 | 147.6434
6 | 1.005 | 0.00682 | -0.0759 | 147.3607
6.5 | 1.0573 | 0.00722 | -0.0752 | 146.4404
7 | 1.11 | 0.00755 | -0.0746 | 147.0199
7.5 | 1.1613 | 0.00796 | -0.0738 | 145.892
8 | 1.2127 | 0.00833 | -0.073 | 145.5822
8.5 | 1.2627 | 0.00876 | -0.0719 | 144.1438
9 | 1.3114 | 0.00914 | -0.0706 | 143.4792
9.5 | 1.3595 | 0.00951 | -0.0692 | 142.9548
10 | 1.4081 | 0.01003 | -0.0679 | 140.3888
10.5 | 1.4563 | 0.01052 | -0.0666 | 138.4316
11 | 1.5025 | 0.01111 | -0.065 | 135.2385
11.5 | 1.5479 | 0.01168 | -0.0632 | 132.5257
12 | 1.5922 | 0.01224 | -0.0613 | 130.0817
12.5 | 1.6343 | 0.01286 | -0.0591 | 127.084
13 | 1.6709 | 0.01356 | -0.0558 | 123.2227
13.5 | 1.6978 | 0.01425 | -0.0507 | 119.1439
14 | 1.7232 | 0.01515 | -0.0456 | 113.7426
14.5 | 1.7469 | 0.01619 | -0.0407 | 107.8999
15 | 1.7708 | 0.01732 | -0.0361 | 102.2402
17 | 1.8454 | 0.02413 | -0.02 | 76.4774
17.5 | 1.8582 | 0.02667 | -0.0168 | 69.6738
18 | 1.8707 | 0.02951 | -0.0142 | 63.3921
18.5 | 1.8741 | 0.03336 | -0.0119 | 56.1781
19 | 1.8825 | 0.03716 | -0.0106 | 50.6593
19.5 | 1.8807 | 0.04232 | -0.0098 | 44.44
20 | 1.8754 | 0.04832 | -0.01 | 38.8121

## 133. Re 16M Mach 0.25 (1)
BIGFOIL.COM POLAR EXPORT
HN-984
HN-984 |  |  |  | Cl Max: | 1.346 | at alpha= | 9.5 | deg
JavaFoil+Calcfoil stall+Eppler ext transition |  |  |  | L/D Max: | 138.747 | at alpha= | 7.5 | deg
Re: | 16000000 |  |  | Cd Min: | 0.00664 | at alpha= | -3.5 | deg
Mach: | 0.25 |  |  | Cl=0 at alpha= | -3.1475 | deg
|  |  |  | @ Cl=0.1, Cd= | 0.0068574
|  |  |  | @ Cl=0.4, Cd= | 0.0072336
|  |  |  | @ Cl=0.6, Cd= | 0.007519
alpha (deg) | Cl | Cd | Cm | Cl/Cd
-15 | -0.334 | 0.10012 | -0.037 | -3.332
-14.5 | -0.378 | 0.09466 | -0.038 | -3.996
-14 | -0.419 | 0.08873 | -0.039 | -4.72
-13.5 | -0.456 | 0.08134 | -0.041 | -5.604
-13 | -0.489 | 0.07311 | -0.043 | -6.691
-12.5 | -0.52 | 0.06268 | -0.047 | -8.298
-12 | -0.554 | 0.04733 | -0.053 | -11.695
-11.5 | -0.594 | 0.02816 | -0.059 | -21.087
-11 | -0.629 | 0.01593 | -0.064 | -39.458
-10.5 | -0.644 | 0.01168 | -0.067 | -55.138
-10 | -0.645 | 0.00988 | -0.069 | -65.301
-9.5 | -0.631 | 0.00918 | -0.07 | -68.733
-9 | -0.607 | 0.00796 | -0.07 | -76.206
-8.5 | -0.575 | 0.008 | -0.071 | -71.843
-8 | -0.537 | 0.00768 | -0.071 | -69.966
-7.5 | -0.494 | 0.00778 | -0.072 | -63.456
-7 | -0.446 | 0.00751 | -0.072 | -59.392
-6.5 | -0.395 | 0.00742 | -0.073 | -53.204
-6 | -0.34 | 0.0071 | -0.073 | -47.928
-5.5 | -0.284 | 0.00693 | -0.074 | -40.954
-5 | -0.225 | 0.00679 | -0.074 | -33.151
-4.5 | -0.165 | 0.00666 | -0.075 | -24.815
-4 | -0.105 | 0.00679 | -0.075 | -15.406
-3.5 | -0.043 | 0.00664 | -0.076 | -6.54
-3 | 0.018 | 0.00698 | -0.076 | 2.598
-2.5 | 0.08 | 0.00688 | -0.077 | 11.617
-2 | 0.142 | 0.00681 | -0.077 | 20.805
-1.5 | 0.204 | 0.00734 | -0.078 | 27.734
-1 | 0.265 | 0.00731 | -0.078 | 36.317
-0.5 | 0.327 | 0.00727 | -0.079 | 44.966
0 | 0.389 | 0.00723 | -0.079 | 53.805
0.5 | 0.45 | 0.00725 | -0.079 | 62.153
1 | 0.512 | 0.00723 | -0.08 | 70.838
1.5 | 0.573 | 0.00755 | -0.08 | 75.932
2 | 0.634 | 0.00748 | -0.081 | 84.86
2.5 | 0.695 | 0.00747 | -0.081 | 93.132
3 | 0.756 | 0.00752 | -0.082 | 100.5
3.5 | 0.817 | 0.00756 | -0.082 | 108.025
4 | 0.877 | 0.00766 | -0.083 | 114.516
4.5 | 0.936 | 0.00776 | -0.083 | 120.61
5 | 0.995 | 0.00796 | -0.083 | 125.048
5.5 | 1.052 | 0.00801 | -0.084 | 131.441
6 | 1.107 | 0.00816 | -0.084 | 135.661
6.5 | 1.158 | 0.00847 | -0.085 | 136.696
7 | 1.206 | 0.00873 | -0.085 | 138.147
7.5 | 1.251 | 0.00901 | -0.085 | 138.747
8 | 1.29 | 0.0096 | -0.086 | 134.43
8.5 | 1.319 | 0.00994 | -0.086 | 132.742
9 | 1.336 | 0.01024 | -0.086 | 130.48
9.5 | 1.346 | 0.00975 | -0.087 | 137.998
10 | 1.344 | 0.01309 | -0.087 | 102.677
10.5 | 1.33 | 0.01396 | -0.087 | 95.243
11 | 1.303 | 0.01494 | -0.087 | 87.243
11.5 | 1.262 | 0.01608 | -0.087 | 78.508
12 | 1.206 | 0.01755 | -0.087 | 68.708
12.5 | 1.136 | 0.01961 | -0.087 | 57.906
13 | 1.052 | 0.02251 | -0.086 | 46.753
13.5 | 0.958 | 0.02681 | -0.084 | 35.735
14 | 0.856 | 0.03296 | -0.083 | 25.97
14.5 | 0.75 | 0.04085 | -0.081 | 18.365

## 134. Re 16M Mach 0.25 (2)
BIGFOIL.COM POLAR EXPORT
HN-984
HN-984 |  |  |  | Cl Max: | 1.8095 | at alpha= | 16.5 | deg
XFOIL ncrit=9 |  |  |  | L/D Max: | 149.165 | at alpha= | 5.5 | deg
Re: | 16000000 |  |  | Cd Min: | 0.19866 | at alpha= | -20 | deg
Mach: | 0.25 |  |  | Cl=0 at alpha= | -3.0298 | deg
|  |  |  | @ Cl=0.1, Cd= | 0.0049053
|  |  |  | @ Cl=0.4, Cd= | 0.0047656
|  |  |  | @ Cl=0.6, Cd= | 0.0051433
alpha (deg) | Cl | Cd | Cm | Cl/Cd
-20 | -0.7238 | 0.19866 | 0.0111 | -3.6434
-19.5 | -0.7254 | 0.18763 | 0.0049 | -3.8661
-18.5 | -0.8414 | 0.14269 | -0.0211 | -5.8967
-18 | -1.0301 | 0.10249 | -0.0478 | -10.0507
-17.5 | -1.1775 | 0.07387 | -0.0674 | -15.9402
-17 | -1.2556 | 0.05554 | -0.0801 | -22.6071
-16.5 | -1.3053 | 0.04147 | -0.0907 | -31.4758
-16 | -1.3372 | 0.0316 | -0.0969 | -42.3165
-15.5 | -1.351 | 0.02514 | -0.0991 | -53.7391
-15 | -1.3428 | 0.02027 | -0.1004 | -66.2457
-14.5 | -1.2991 | 0.0178 | -0.0996 | -72.9831
-13.5 | -1.1998 | 0.01395 | -0.0972 | -86.0072
-13 | -1.1379 | 0.0126 | -0.0973 | -90.3095
-12.5 | -1.083 | 0.0114 | -0.0958 | -95
-12 | -1.0314 | 0.01048 | -0.0935 | -98.416
-11.5 | -0.9794 | 0.00971 | -0.0912 | -100.8651
-11 | -0.9262 | 0.00913 | -0.0891 | -101.4458
-10.5 | -0.8711 | 0.00862 | -0.0873 | -101.0557
-10 | -0.8147 | 0.0082 | -0.0859 | -99.3537
-9.5 | -0.7575 | 0.00782 | -0.0848 | -96.867
-9 | -0.7004 | 0.00742 | -0.0837 | -94.3935
-8.5 | -0.6429 | 0.00707 | -0.0828 | -90.9335
-8 | -0.5844 | 0.0068 | -0.0821 | -85.9412
-7.5 | -0.5262 | 0.00649 | -0.0815 | -81.0786
-7 | -0.4675 | 0.00628 | -0.081 | -74.4427
-6.5 | -0.4087 | 0.00603 | -0.0807 | -67.7778
-6 | -0.35 | 0.00584 | -0.0804 | -59.9315
-5.5 | -0.2909 | 0.00568 | -0.0802 | -51.2148
-5 | -0.2319 | 0.00554 | -0.08 | -41.8592
-4.5 | -0.1727 | 0.0054 | -0.0799 | -31.9815
-4 | -0.1142 | 0.00524 | -0.0798 | -21.7939
-3.5 | -0.0553 | 0.00512 | -0.0798 | -10.8008
-3 | 0.0035 | 0.00502 | -0.0798 | 0.69721
-2.5 | 0.0625 | 0.00495 | -0.0798 | 12.6263
-2 | 0.1212 | 0.00488 | -0.0798 | 24.8361
-1.5 | 0.1794 | 0.0048 | -0.0798 | 37.375
-1 | 0.2382 | 0.00477 | -0.0799 | 49.9371
-0.5 | 0.2967 | 0.00477 | -0.08 | 62.2013
0 | 0.3548 | 0.00475 | -0.08 | 74.6947
0.5 | 0.4128 | 0.00477 | -0.08 | 86.5409
1 | 0.4707 | 0.00484 | -0.0799 | 97.2521
1.5 | 0.5277 | 0.00496 | -0.0798 | 106.3911
2 | 0.5854 | 0.0051 | -0.0796 | 114.7843
2.5 | 0.6427 | 0.00527 | -0.0794 | 121.9545
3 | 0.7005 | 0.00537 | -0.0793 | 130.4469
3.5 | 0.7574 | 0.00556 | -0.079 | 136.223
4 | 0.8141 | 0.00579 | -0.0787 | 140.6045
4.5 | 0.8706 | 0.00602 | -0.0782 | 144.6179
5 | 0.9269 | 0.00629 | -0.0777 | 147.3609
5.5 | 0.983 | 0.00659 | -0.0771 | 149.1654
6 | 1.0377 | 0.00698 | -0.0762 | 148.6676
6.5 | 1.0922 | 0.00739 | -0.0752 | 147.7943
7 | 1.1463 | 0.0078 | -0.0741 | 146.9615
7.5 | 1.2 | 0.00822 | -0.0729 | 145.9854
8 | 1.2526 | 0.00869 | -0.0715 | 144.1427
8.5 | 1.3044 | 0.00916 | -0.0698 | 142.4017
9 | 1.3539 | 0.0096 | -0.0677 | 141.0312
9.5 | 1.4041 | 0.01006 | -0.0656 | 139.5726
10 | 1.4544 | 0.01062 | -0.0635 | 136.9492
10.5 | 1.5027 | 0.01125 | -0.0611 | 133.5733
11 | 1.5502 | 0.01187 | -0.0585 | 130.5981
11.5 | 1.595 | 0.01254 | -0.0554 | 127.193
12 | 1.6289 | 0.01329 | -0.0502 | 122.5658
12.5 | 1.6591 | 0.0141 | -0.0445 | 117.6667
13 | 1.6877 | 0.01509 | -0.0389 | 111.8423
13.5 | 1.7144 | 0.01626 | -0.0333 | 105.4367
14 | 1.7369 | 0.01774 | -0.0277 | 97.9087
14.5 | 1.7529 | 0.01969 | -0.0219 | 89.0249
15 | 1.7726 | 0.02169 | -0.0171 | 81.7243
15.5 | 1.7877 | 0.02422 | -0.0127 | 73.8109
16 | 1.8004 | 0.02721 | -0.0089 | 66.1669
16.5 | 1.8095 | 0.03086 | -0.0058 | 58.6358
17 | 1.8085 | 0.03577 | -0.0035 | 50.5591
17.5 | 1.8061 | 0.04139 | -0.0024 | 43.6361
18 | 1.8006 | 0.04791 | -0.0024 | 37.583
18.5 | 1.7756 | 0.05727 | -0.0044 | 31.004
19 | 1.7593 | 0.06641 | -0.0073 | 26.4915
19.5 | 1.724 | 0.07884 | -0.0128 | 21.8671
20 | 1.6824 | 0.09311 | -0.0202 | 18.069

## 135. Re 16M Mach 0.50 (1)
BIGFOIL.COM POLAR EXPORT
HN-984
HN-984 |  |  |  | Cl Max: | 1.297 | at alpha= | 7.5 | deg
JavaFoil+Calcfoil stall+Eppler ext transition |  |  |  | L/D Max: | 144.266 | at alpha= | 7 | deg
Re: | 16000000 |  |  | Cd Min: | 0.00668 | at alpha= | -3.5 | deg
Mach: | 0.5 |  |  | Cl=0 at alpha= | -3.1471 | deg
|  |  |  | @ Cl=0.1, Cd= | 0.006742
|  |  |  | @ Cl=0.4, Cd= | 0.00769
|  |  |  | @ Cl=0.6, Cd= | 0.0078635
alpha (deg) | Cl | Cd | Cm | Cl/Cd
-20 | -0.909 | 0.17975 | -0.04 | -5.059
-19.5 | -0.885 | 0.16557 | -0.041 | -5.344
-19 | -0.857 | 0.17216 | -0.041 | -4.98
-18.5 | -0.831 | 0.1536 | -0.041 | -5.411
-18 | -0.804 | 0.14871 | -0.04 | -5.406
-17.5 | -0.777 | 0.14539 | -0.04 | -5.341
-17 | -0.751 | 0.1351 | -0.041 | -5.559
-16.5 | -0.728 | 0.11417 | -0.043 | -6.38
-16 | -0.701 | 0.10986 | -0.043 | -6.376
-15.5 | -0.674 | 0.10333 | -0.043 | -6.523
-15 | -0.65 | 0.09421 | -0.045 | -6.898
-14.5 | -0.618 | 0.10175 | -0.042 | -6.072
-14 | -0.592 | 0.09372 | -0.043 | -6.317
-13.5 | -0.569 | 0.0825 | -0.046 | -6.901
-13 | -0.552 | 0.06765 | -0.052 | -8.16
-12.5 | -0.509 | 0.08646 | -0.041 | -5.889
-12 | -0.487 | 0.07312 | -0.046 | -6.661
-11.5 | -0.475 | 0.05367 | -0.056 | -8.844
-11 | -0.475 | 0.02925 | -0.066 | -16.236
-10.5 | -0.403 | 0.06651 | -0.044 | -6.054
-10 | -0.393 | 0.04377 | -0.059 | -8.984
-9.5 | -0.404 | 0.01613 | -0.073 | -25.022
-9 | -0.321 | 0.05575 | -0.045 | -5.765
-8.5 | -0.32 | 0.0269 | -0.067 | -11.911
-8 | -0.274 | 0.0415 | -0.056 | -6.596
-7.5 | -0.289 | 0.01024 | -0.079 | -28.231
-7 | -0.434 | 0.00814 | -0.081 | -53.361
-6.5 | -0.412 | 0.00788 | -0.081 | -52.243
-6 | -0.366 | 0.00789 | -0.082 | -46.427
-5.5 | -0.311 | 0.00753 | -0.082 | -41.246
-5 | -0.249 | 0.00727 | -0.083 | -34.207
-4.5 | -0.183 | 0.0071 | -0.084 | -25.841
-4 | -0.116 | 0.00688 | -0.084 | -16.931
-3.5 | -0.048 | 0.00668 | -0.085 | -7.248
-3 | 0.02 | 0.0069 | -0.085 | 2.934
-2.5 | 0.089 | 0.00675 | -0.086 | 13.212
-2 | 0.158 | 0.0067 | -0.086 | 23.631
-1.5 | 0.228 | 0.00718 | -0.087 | 31.698
-1 | 0.297 | 0.00767 | -0.087 | 38.689
-0.5 | 0.366 | 0.0077 | -0.088 | 47.478
0 | 0.434 | 0.00768 | -0.088 | 56.573
0.5 | 0.503 | 0.00775 | -0.089 | 64.918
1 | 0.572 | 0.00781 | -0.089 | 73.194
1.5 | 0.64 | 0.00794 | -0.09 | 80.613
2 | 0.708 | 0.00805 | -0.09 | 88.043
2.5 | 0.776 | 0.0083 | -0.091 | 93.572
3 | 0.844 | 0.00819 | -0.091 | 103.031
3.5 | 0.911 | 0.00831 | -0.092 | 109.666
4 | 0.977 | 0.00849 | -0.092 | 115.027
4.5 | 1.042 | 0.0087 | -0.093 | 119.862
5 | 1.106 | 0.00895 | -0.093 | 123.555
5.5 | 1.167 | 0.00936 | -0.094 | 124.679
6 | 1.22 | 0.00964 | -0.094 | 126.59
6.5 | 1.261 | 0.00927 | -0.094 | 136.131
7 | 1.291 | 0.00895 | -0.095 | 144.266
7.5 | 1.297 | 0.01293 | -0.095 | 100.258
8 | 1.257 | 0.01417 | -0.095 | 88.751
8.5 | 0.782 | 0.01672 | -0.095 | 46.763
9 | 0.81 | 0.01803 | -0.095 | 44.949
9.5 | 0.84 | 0.01891 | -0.095 | 44.427
10 | 0.825 | 0.03037 | -0.089 | 27.158
10.5 | 0.888 | 0.02332 | -0.094 | 38.09
11 | 0.83 | 0.05371 | -0.079 | 15.451
11.5 | 0.924 | 0.03158 | -0.091 | 29.258
12 | 0.895 | 0.05535 | -0.081 | 16.177
12.5 | 0.967 | 0.03902 | -0.089 | 24.788

## 136. Re 16M Mach 0.50 (2)
BIGFOIL.COM POLAR EXPORT
HN-984
HN-984 |  |  |  | Cl Max: | 1.5421 | at alpha= | 9.5 | deg
XFOIL ncrit=9 |  |  |  | L/D Max: | 155.375 | at alpha= | 5.5 | deg
Re: | 16000000 |  |  | Cd Min: | 0.01285 | at alpha= | 9.5 | deg
Mach: | 0.5 |  |  | Cl=0 at alpha= | -99 | deg
|  |  |  | @ Cl=0.1, Cd= | 0.00483
|  |  |  | @ Cl=0.4, Cd= | 0.0048303
|  |  |  | @ Cl=0.6, Cd= | 0.0050704
alpha (deg) | Cl | Cd | Cm | Cl/Cd
0 | 0.3995 | 0.00483 | -0.0883 | 82.7122
0.5 | 0.4655 | 0.00487 | -0.088 | 95.5852
1 | 0.5312 | 0.00493 | -0.0877 | 107.7485
1.5 | 0.5966 | 0.00506 | -0.0872 | 117.9051
2 | 0.6617 | 0.00526 | -0.0866 | 125.7985
3 | 0.7925 | 0.00567 | -0.0851 | 139.7707
3.5 | 0.8583 | 0.00588 | -0.0841 | 145.9694
4 | 0.9233 | 0.00617 | -0.0829 | 149.6434
4.5 | 0.9891 | 0.00645 | -0.0814 | 153.3488
5 | 1.0531 | 0.00685 | -0.0795 | 153.7372
5.5 | 1.1187 | 0.0072 | -0.0775 | 155.375
6.5 | 1.243 | 0.00829 | -0.0714 | 149.9397
7 | 1.3038 | 0.00888 | -0.0676 | 146.8243
7.5 | 1.3622 | 0.00955 | -0.0631 | 142.6387
8 | 1.4169 | 0.0103 | -0.0576 | 137.5631
8.5 | 1.465 | 0.01084 | -0.0505 | 135.1476
9 | 1.5075 | 0.01148 | -0.0421 | 131.3153
9.5 | 1.5421 | 0.01285 | -0.0325 | 120.0078

## 137. Re 18M Mach 0.00 (1)
BIGFOIL.COM POLAR EXPORT
HN-984
HN-984 |  |  |  | Cl Max: | 1.379 | at alpha= | 11 | deg
JavaFoil+Calcfoil stall+Eppler ext transition |  |  |  | L/D Max: | 144.522 | at alpha= | 7.5 | deg
Re: | 18000000 |  |  | Cd Min: | 0.00652 | at alpha= | -4.5 | deg
Mach: | 0 |  |  | Cl=0 at alpha= | -3.15 | deg
|  |  |  | @ Cl=0.1, Cd= | 0.00697
|  |  |  | @ Cl=0.4, Cd= | 0.007096
|  |  |  | @ Cl=0.6, Cd= | 0.0073437
alpha (deg) | Cl | Cd | Cm | Cl/Cd
-16.5 | -0.583 | 0.10124 | -0.039 | -5.754
-16 | -0.598 | 0.09423 | -0.041 | -6.342
-15.5 | -0.612 | 0.08654 | -0.042 | -7.075
-15 | -0.627 | 0.07806 | -0.044 | -8.026
-14.5 | -0.643 | 0.06642 | -0.047 | -9.684
-14 | -0.658 | 0.05611 | -0.049 | -11.727
-13.5 | -0.683 | 0.03918 | -0.054 | -17.423
-13 | -0.705 | 0.02634 | -0.057 | -26.759
-12.5 | -0.723 | 0.01765 | -0.06 | -40.93
-12 | -0.729 | 0.01368 | -0.062 | -53.272
-11.5 | -0.73 | 0.01116 | -0.064 | -65.391
-11 | -0.721 | 0.00995 | -0.065 | -72.477
-10.5 | -0.704 | 0.00926 | -0.066 | -76.096
-10 | -0.68 | 0.00804 | -0.067 | -84.479
-9.5 | -0.649 | 0.00812 | -0.068 | -80.029
-9 | -0.615 | 0.00777 | -0.068 | -79.091
-8.5 | -0.576 | 0.00799 | -0.069 | -72.038
-8 | -0.533 | 0.00768 | -0.069 | -69.332
-7.5 | -0.486 | 0.00744 | -0.07 | -65.406
-7 | -0.437 | 0.00723 | -0.07 | -60.444
-6.5 | -0.385 | 0.00703 | -0.07 | -54.839
-6 | -0.331 | 0.00686 | -0.071 | -48.262
-5.5 | -0.276 | 0.00672 | -0.071 | -41.047
-5 | -0.218 | 0.00664 | -0.072 | -32.917
-4.5 | -0.16 | 0.00652 | -0.072 | -24.591
-4 | -0.101 | 0.00662 | -0.073 | -15.306
-3.5 | -0.042 | 0.00694 | -0.073 | -6.056
-3 | 0.018 | 0.00687 | -0.074 | 2.558
-2.5 | 0.077 | 0.00674 | -0.074 | 11.48
-2 | 0.137 | 0.00734 | -0.075 | 18.718
-1.5 | 0.197 | 0.00725 | -0.075 | 27.185
-1 | 0.257 | 0.00721 | -0.076 | 35.634
-0.5 | 0.317 | 0.00717 | -0.076 | 44.161
0 | 0.376 | 0.0071 | -0.076 | 53.021
0.5 | 0.436 | 0.00709 | -0.077 | 61.509
1 | 0.496 | 0.00749 | -0.077 | 66.153
1.5 | 0.555 | 0.00742 | -0.078 | 74.852
2 | 0.614 | 0.00732 | -0.078 | 83.914
2.5 | 0.674 | 0.00731 | -0.079 | 92.121
3 | 0.733 | 0.00733 | -0.079 | 99.976
3.5 | 0.791 | 0.00735 | -0.079 | 107.721
4 | 0.85 | 0.00742 | -0.08 | 114.481
4.5 | 0.907 | 0.00756 | -0.08 | 120.05
5 | 0.965 | 0.00765 | -0.081 | 126.109
5.5 | 1.021 | 0.00767 | -0.081 | 133.038
6 | 1.074 | 0.00781 | -0.082 | 137.653
6.5 | 1.126 | 0.00805 | -0.082 | 139.762
7 | 1.175 | 0.00825 | -0.082 | 142.33
7.5 | 1.221 | 0.00845 | -0.083 | 144.522
8 | 1.264 | 0.00886 | -0.083 | 142.693
8.5 | 1.299 | 0.00915 | -0.083 | 141.953
9 | 1.329 | 0.00939 | -0.084 | 141.585
9.5 | 1.353 | 0.00967 | -0.084 | 139.978
10 | 1.367 | 0.01034 | -0.084 | 132.185
10.5 | 1.377 | 0.00982 | -0.085 | 140.25
11 | 1.379 | 0.013 | -0.085 | 106.08
11.5 | 1.375 | 0.01377 | -0.085 | 99.843
12 | 1.363 | 0.01462 | -0.085 | 93.229
12.5 | 1.344 | 0.01554 | -0.085 | 86.493
13 | 1.317 | 0.01659 | -0.085 | 79.424
13.5 | 1.285 | 0.0178 | -0.085 | 72.169
14 | 1.245 | 0.01958 | -0.085 | 63.585
14.5 | 1.201 | 0.02172 | -0.084 | 55.304
15 | 1.153 | 0.02472 | -0.084 | 46.643
15.5 | 1.102 | 0.02846 | -0.083 | 38.711
16 | 1.049 | 0.03346 | -0.082 | 31.349

## 138. Re 18M Mach 0.00 (2)
BIGFOIL.COM POLAR EXPORT
HN-984
HN-984 |  |  |  | Cl Max: | 1.9112 | at alpha= | 20 | deg
XFOIL ncrit=9 |  |  |  | L/D Max: | 148.282 | at alpha= | 7 | deg
Re: | 18000000 |  |  | Cd Min: | 0.04149 | at alpha= | 20 | deg
Mach: | 0 |  |  | Cl=0 at alpha= | -3.0389 | deg
|  |  |  | @ Cl=0.1, Cd= | 0.0048624
|  |  |  | @ Cl=0.4, Cd= | 0.0047626
|  |  |  | @ Cl=0.6, Cd= | 0.0051337
alpha (deg) | Cl | Cd | Cm | Cl/Cd
-20 | -1.6107 | 0.03014 | -0.0863 | -53.4406
-19.5 | -1.6043 | 0.02602 | -0.0874 | -61.6564
-19 | -1.597 | 0.02265 | -0.087 | -70.5077
-18.5 | -1.5879 | 0.02034 | -0.0845 | -78.0678
-18 | -1.5835 | 0.01898 | -0.0785 | -83.4299
-17.5 | -1.538 | 0.01758 | -0.0792 | -87.4858
-17 | -1.4909 | 0.01642 | -0.0796 | -90.7978
-16.5 | -1.4415 | 0.01537 | -0.0802 | -93.7866
-16 | -1.3902 | 0.01442 | -0.0809 | -96.4078
-15.5 | -1.3374 | 0.01355 | -0.0816 | -98.7011
-14.5 | -1.2326 | 0.01201 | -0.0824 | -102.6311
-14 | -1.179 | 0.01131 | -0.0828 | -104.244
-13.5 | -1.1272 | 0.01045 | -0.0829 | -107.866
-13 | -1.0793 | 0.00979 | -0.0819 | -110.2451
-12.5 | -1.0296 | 0.00927 | -0.0811 | -111.068
-12 | -0.9795 | 0.00883 | -0.0803 | -110.9287
-11.5 | -0.9293 | 0.00847 | -0.0794 | -109.7166
-11 | -0.8779 | 0.00814 | -0.0787 | -107.8501
-10.5 | -0.8256 | 0.00783 | -0.0782 | -105.4406
-10 | -0.7729 | 0.0075 | -0.0778 | -103.0533
-9.5 | -0.7196 | 0.00715 | -0.0774 | -100.6434
-9 | -0.6656 | 0.00689 | -0.0771 | -96.6038
-8.5 | -0.611 | 0.00667 | -0.077 | -91.6042
-8 | -0.5563 | 0.00642 | -0.0768 | -86.6511
-7.5 | -0.501 | 0.00621 | -0.0767 | -80.6763
-7 | -0.4457 | 0.006 | -0.0767 | -74.2833
-6.5 | -0.3897 | 0.00583 | -0.0767 | -66.8439
-6 | -0.3339 | 0.00567 | -0.0767 | -58.8889
-5.5 | -0.2776 | 0.00551 | -0.0767 | -50.3811
-5 | -0.2212 | 0.00541 | -0.0768 | -40.8872
-4.5 | -0.1647 | 0.00528 | -0.0769 | -31.1932
-4 | -0.1086 | 0.00515 | -0.0769 | -21.0874
-3.5 | -0.0521 | 0.00504 | -0.077 | -10.3373
-3 | 0.0044 | 0.00496 | -0.0771 | 0.8871
-2.5 | 0.0612 | 0.00489 | -0.0773 | 12.5153
-2 | 0.1174 | 0.00485 | -0.0773 | 24.2062
-1.5 | 0.1737 | 0.00476 | -0.0774 | 36.4916
-1 | 0.2303 | 0.00475 | -0.0776 | 48.4842
-0.5 | 0.2866 | 0.00475 | -0.0776 | 60.3368
0 | 0.3427 | 0.00476 | -0.0777 | 71.9958
0.5 | 0.3987 | 0.00476 | -0.0778 | 83.7605
1 | 0.4544 | 0.00487 | -0.0777 | 93.306
1.5 | 0.5099 | 0.00492 | -0.0777 | 103.6382
2 | 0.5654 | 0.00504 | -0.0777 | 112.1825
2.5 | 0.6208 | 0.00519 | -0.0776 | 119.6146
3 | 0.676 | 0.00533 | -0.0776 | 126.8293
3.5 | 0.7309 | 0.00549 | -0.0775 | 133.133
4 | 0.7859 | 0.00565 | -0.0774 | 139.0973
4.5 | 0.8398 | 0.0059 | -0.0771 | 142.339
5 | 0.8941 | 0.00612 | -0.0769 | 146.0948
5.5 | 0.9475 | 0.0064 | -0.0765 | 148.0469
6 | 0.9999 | 0.00677 | -0.076 | 147.6957
6.5 | 1.0526 | 0.0071 | -0.0755 | 148.2535
7 | 1.1047 | 0.00745 | -0.0749 | 148.2819
7.5 | 1.1562 | 0.00782 | -0.0742 | 147.8517
8 | 1.2075 | 0.00817 | -0.0736 | 147.7968
8.5 | 1.2573 | 0.00861 | -0.0727 | 146.0279
9 | 1.307 | 0.00898 | -0.0717 | 145.5457
9.5 | 1.3523 | 0.00928 | -0.0699 | 145.722
10 | 1.4025 | 0.00975 | -0.0691 | 143.8462
10.5 | 1.4507 | 0.01021 | -0.068 | 142.0862
11 | 1.4971 | 0.01077 | -0.0666 | 139.0065
11.5 | 1.5429 | 0.0113 | -0.0652 | 136.5398
12 | 1.5877 | 0.01183 | -0.0636 | 134.2096
12.5 | 1.6306 | 0.0124 | -0.0617 | 131.5
13 | 1.6706 | 0.01306 | -0.0593 | 127.9173
13.5 | 1.7038 | 0.01372 | -0.0556 | 124.1837
14 | 1.7275 | 0.01452 | -0.0502 | 118.9738
15 | 1.7776 | 0.01635 | -0.041 | 108.7217
15.5 | 1.8018 | 0.01742 | -0.0369 | 103.4328
16 | 1.8236 | 0.01868 | -0.0328 | 97.6231
16.5 | 1.8437 | 0.02014 | -0.0288 | 91.5442
17 | 1.8609 | 0.02191 | -0.025 | 84.9338
17.5 | 1.8757 | 0.02402 | -0.0216 | 78.0891
18 | 1.8896 | 0.02638 | -0.0186 | 71.63
18.5 | 1.8984 | 0.02938 | -0.0158 | 64.6154
19 | 1.9081 | 0.03258 | -0.0139 | 58.5666
19.5 | 1.9107 | 0.03673 | -0.0123 | 52.0201
20 | 1.9112 | 0.04149 | -0.0115 | 46.0641

## 139. Re 18M Mach 0.10 (1)
BIGFOIL.COM POLAR EXPORT
HN-984
HN-984 |  |  |  | Cl Max: | 1.373 | at alpha= | 10.5 | deg
JavaFoil+Calcfoil stall+Eppler ext transition |  |  |  | L/D Max: | 144.067 | at alpha= | 7.5 | deg
Re: | 18000000 |  |  | Cd Min: | 0.0065 | at alpha= | -4.5 | deg
Mach: | 0.1 |  |  | Cl=0 at alpha= | -3.15 | deg
|  |  |  | @ Cl=0.1, Cd= | 0.006988
|  |  |  | @ Cl=0.4, Cd= | 0.0071263
|  |  |  | @ Cl=0.6, Cd= | 0.007367
alpha (deg) | Cl | Cd | Cm | Cl/Cd
-16.5 | -0.543 | 0.10548 | -0.038 | -5.15
-16 | -0.561 | 0.09845 | -0.04 | -5.699
-15.5 | -0.578 | 0.091 | -0.041 | -6.354
-15 | -0.595 | 0.08315 | -0.043 | -7.151
-14.5 | -0.611 | 0.07437 | -0.045 | -8.211
-14 | -0.628 | 0.06368 | -0.047 | -9.855
-13.5 | -0.651 | 0.04776 | -0.052 | -13.625
-13 | -0.675 | 0.03277 | -0.056 | -20.609
-12.5 | -0.701 | 0.02033 | -0.06 | -34.481
-12 | -0.712 | 0.01514 | -0.062 | -47.008
-11.5 | -0.717 | 0.01178 | -0.064 | -60.885
-11 | -0.713 | 0.01022 | -0.066 | -69.738
-10.5 | -0.699 | 0.00941 | -0.067 | -74.312
-10 | -0.677 | 0.00815 | -0.067 | -83.051
-9.5 | -0.648 | 0.00826 | -0.068 | -78.461
-9 | -0.614 | 0.00788 | -0.068 | -77.968
-8.5 | -0.576 | 0.00805 | -0.069 | -71.515
-8 | -0.534 | 0.00774 | -0.069 | -68.937
-7.5 | -0.488 | 0.0075 | -0.07 | -65.028
-7 | -0.439 | 0.00722 | -0.07 | -60.778
-6.5 | -0.387 | 0.00706 | -0.071 | -54.777
-6 | -0.333 | 0.00689 | -0.071 | -48.286
-5.5 | -0.277 | 0.00674 | -0.072 | -41.094
-5 | -0.219 | 0.00662 | -0.072 | -33.162
-4.5 | -0.161 | 0.0065 | -0.073 | -24.758
-4 | -0.102 | 0.00661 | -0.073 | -15.417
-3.5 | -0.042 | 0.00695 | -0.074 | -6.079
-3 | 0.018 | 0.00688 | -0.074 | 2.568
-2.5 | 0.078 | 0.00679 | -0.075 | 11.454
-2 | 0.138 | 0.00733 | -0.075 | 18.823
-1.5 | 0.198 | 0.00725 | -0.076 | 27.32
-1 | 0.258 | 0.00721 | -0.076 | 35.812
-0.5 | 0.318 | 0.00717 | -0.076 | 44.4
0 | 0.378 | 0.00713 | -0.077 | 53.098
0.5 | 0.438 | 0.00712 | -0.077 | 61.562
1 | 0.498 | 0.0075 | -0.078 | 66.392
1.5 | 0.558 | 0.00743 | -0.078 | 75.116
2 | 0.618 | 0.00734 | -0.079 | 84.15
2.5 | 0.677 | 0.00733 | -0.079 | 92.319
3 | 0.736 | 0.00735 | -0.079 | 100.178
3.5 | 0.795 | 0.00737 | -0.08 | 107.903
4 | 0.854 | 0.00745 | -0.08 | 114.635
4.5 | 0.912 | 0.00759 | -0.081 | 120.123
5 | 0.969 | 0.00768 | -0.081 | 126.168
5.5 | 1.026 | 0.00771 | -0.082 | 133.041
6 | 1.079 | 0.00785 | -0.082 | 137.536
6.5 | 1.131 | 0.0081 | -0.082 | 139.531
7 | 1.18 | 0.00832 | -0.083 | 141.834
7.5 | 1.225 | 0.00851 | -0.083 | 144.067
8 | 1.268 | 0.00893 | -0.083 | 142.067
8.5 | 1.303 | 0.00924 | -0.084 | 141.013
9 | 1.332 | 0.00949 | -0.084 | 140.325
9.5 | 1.352 | 0.00993 | -0.084 | 136.047
10 | 1.366 | 0.01049 | -0.085 | 130.236
10.5 | 1.373 | 0.00994 | -0.085 | 138.064
11 | 1.372 | 0.01322 | -0.085 | 103.815
11.5 | 1.364 | 0.014 | -0.085 | 97.37
12 | 1.347 | 0.01494 | -0.086 | 90.186
12.5 | 1.323 | 0.01593 | -0.086 | 83.027
13 | 1.291 | 0.01711 | -0.086 | 75.427
13.5 | 1.252 | 0.01848 | -0.085 | 67.728
14 | 1.206 | 0.02054 | -0.085 | 58.695
14.5 | 1.156 | 0.02297 | -0.084 | 50.306
15 | 1.1 | 0.02656 | -0.083 | 41.428
15.5 | 1.044 | 0.03065 | -0.083 | 34.072

## 140. Re 18M Mach 0.10 (2)
BIGFOIL.COM POLAR EXPORT
HN-984
HN-984 |  |  |  | Cl Max: | 1.8999 | at alpha= | 19 | deg
XFOIL ncrit=9 |  |  |  | L/D Max: | 148.513 | at alpha= | 6.5 | deg
Re: | 18000000 |  |  | Cd Min: | 0.04594 | at alpha= | 20 | deg
Mach: | 0.1 |  |  | Cl=0 at alpha= | -3.0378 | deg
|  |  |  | @ Cl=0.1, Cd= | 0.0048659
|  |  |  | @ Cl=0.4, Cd= | 0.00476
|  |  |  | @ Cl=0.6, Cd= | 0.0051346
alpha (deg) | Cl | Cd | Cm | Cl/Cd
-20 | -1.569 | 0.03827 | -0.0853 | -40.9982
-19.5 | -1.5761 | 0.03174 | -0.0887 | -49.6566
-19 | -1.5797 | 0.02637 | -0.0905 | -59.9052
-18.5 | -1.5726 | 0.02286 | -0.09 | -68.7927
-18 | -1.5656 | 0.02056 | -0.0869 | -76.1479
-17.5 | -1.551 | 0.01892 | -0.0828 | -81.9767
-17 | -1.5045 | 0.01748 | -0.0832 | -86.0698
-16.5 | -1.456 | 0.01623 | -0.0834 | -89.7104
-16 | -1.4048 | 0.01513 | -0.0839 | -92.8486
-15.5 | -1.3518 | 0.01416 | -0.0843 | -95.4661
-15 | -1.2974 | 0.01321 | -0.085 | -98.2135
-14.5 | -1.2452 | 0.01244 | -0.0848 | -100.0965
-13 | -1.0882 | 0.01011 | -0.0841 | -107.636
-12.5 | -1.0387 | 0.0095 | -0.083 | -109.3368
-12 | -0.9883 | 0.00899 | -0.082 | -109.9333
-11.5 | -0.9377 | 0.0086 | -0.0809 | -109.0349
-11 | -0.8857 | 0.00824 | -0.0801 | -107.4879
-10.5 | -0.8329 | 0.00792 | -0.0794 | -105.1641
-10 | -0.7794 | 0.0076 | -0.0789 | -102.5526
-9.5 | -0.7255 | 0.00724 | -0.0784 | -100.2072
-9 | -0.6711 | 0.00694 | -0.0781 | -96.7003
-8.5 | -0.616 | 0.00671 | -0.0778 | -91.8033
-8 | -0.5607 | 0.00647 | -0.0776 | -86.6615
-7.5 | -0.505 | 0.00623 | -0.0774 | -81.0594
-7 | -0.4491 | 0.00603 | -0.0773 | -74.4776
-6.5 | -0.3927 | 0.00585 | -0.0773 | -67.1282
-6 | -0.3364 | 0.00568 | -0.0772 | -59.2254
-5.5 | -0.2797 | 0.00553 | -0.0773 | -50.5787
-5 | -0.2229 | 0.00542 | -0.0773 | -41.1255
-4.5 | -0.166 | 0.0053 | -0.0774 | -31.3208
-4 | -0.1095 | 0.00516 | -0.0774 | -21.2209
-3.5 | -0.0526 | 0.00505 | -0.0775 | -10.4158
-3 | 0.0043 | 0.00496 | -0.0775 | 0.86694
-2.5 | 0.0614 | 0.0049 | -0.0777 | 12.5306
-2 | 0.118 | 0.00485 | -0.0777 | 24.3299
-1.5 | 0.1746 | 0.00477 | -0.0778 | 36.6038
-1 | 0.2315 | 0.00475 | -0.0779 | 48.7368
0 | 0.3446 | 0.00476 | -0.0781 | 72.395
0.5 | 0.4009 | 0.00476 | -0.0781 | 84.2227
1 | 0.4569 | 0.00487 | -0.0781 | 93.8193
1.5 | 0.5128 | 0.00492 | -0.0781 | 104.2276
2 | 0.5686 | 0.00505 | -0.078 | 112.5941
2.5 | 0.6243 | 0.0052 | -0.078 | 120.0577
3 | 0.6798 | 0.00533 | -0.0779 | 127.5422
3.5 | 0.735 | 0.0055 | -0.0777 | 133.6364
4 | 0.7904 | 0.00566 | -0.0776 | 139.6466
4.5 | 0.8447 | 0.00591 | -0.0773 | 142.9272
5 | 0.8993 | 0.00614 | -0.077 | 146.4658
5.5 | 0.9531 | 0.00642 | -0.0766 | 148.4579
6 | 1.0059 | 0.00679 | -0.076 | 148.1443
6.5 | 1.0589 | 0.00713 | -0.0755 | 148.5133
7 | 1.1113 | 0.00749 | -0.0749 | 148.3712
7.5 | 1.1633 | 0.00786 | -0.0741 | 148.0025
8 | 1.2149 | 0.00823 | -0.0734 | 147.6185
8.5 | 1.2651 | 0.00867 | -0.0724 | 145.917
9 | 1.315 | 0.00906 | -0.0713 | 145.1435
9.5 | 1.3596 | 0.00935 | -0.0691 | 145.4118
10 | 1.4112 | 0.00984 | -0.0685 | 143.4146
10.5 | 1.4596 | 0.01034 | -0.0672 | 141.1605
11 | 1.5061 | 0.01091 | -0.0656 | 138.0477
11.5 | 1.5523 | 0.01144 | -0.064 | 135.6906
12 | 1.597 | 0.012 | -0.0621 | 133.0833
12.5 | 1.6395 | 0.01261 | -0.0599 | 130.0159
13 | 1.6779 | 0.01333 | -0.057 | 125.874
13.5 | 1.7053 | 0.01401 | -0.0519 | 121.7202
14 | 1.7305 | 0.01487 | -0.0468 | 116.3753
14.5 | 1.7554 | 0.01585 | -0.0419 | 110.7508
15 | 1.7805 | 0.01687 | -0.0375 | 105.5424
15.5 | 1.8041 | 0.01807 | -0.0332 | 99.8395
16 | 1.8249 | 0.01949 | -0.029 | 93.6326
16.5 | 1.8441 | 0.02115 | -0.025 | 87.1915
17 | 1.8597 | 0.02319 | -0.0212 | 80.194
17.5 | 1.8734 | 0.02558 | -0.0178 | 73.2369
18 | 1.8862 | 0.02827 | -0.015 | 66.7209
18.5 | 1.8914 | 0.03183 | -0.0125 | 59.4219
19 | 1.8999 | 0.03549 | -0.0109 | 53.5334
19.5 | 1.8996 | 0.04032 | -0.0098 | 47.1131
20 | 1.8962 | 0.04594 | -0.0096 | 41.2756

## 141. Re 18M Mach 0.25 (1)
BIGFOIL.COM POLAR EXPORT
HN-984
HN-984 |  |  |  | Cl Max: | 1.346 | at alpha= | 9.5 | deg
JavaFoil+Calcfoil stall+Eppler ext transition |  |  |  | L/D Max: | 140.758 | at alpha= | 9.5 | deg
Re: | 18000000 |  |  | Cd Min: | 0.0066 | at alpha= | -3.5 | deg
Mach: | 0.25 |  |  | Cl=0 at alpha= | -3.1475 | deg
|  |  |  | @ Cl=0.1, Cd= | 0.0068239
|  |  |  | @ Cl=0.4, Cd= | 0.0072036
|  |  |  | @ Cl=0.6, Cd= | 0.0075057
alpha (deg) | Cl | Cd | Cm | Cl/Cd
-15.5 | -0.284 | 0.10625 | -0.037 | -2.671
-15 | -0.334 | 0.09901 | -0.038 | -3.372
-14.5 | -0.379 | 0.09362 | -0.038 | -4.044
-14 | -0.419 | 0.08779 | -0.039 | -4.775
-13.5 | -0.457 | 0.07981 | -0.042 | -5.723
-13 | -0.491 | 0.07101 | -0.044 | -6.912
-12.5 | -0.523 | 0.05961 | -0.048 | -8.777
-12 | -0.558 | 0.04373 | -0.054 | -12.768
-11.5 | -0.6 | 0.02528 | -0.06 | -23.726
-11 | -0.633 | 0.01467 | -0.065 | -43.161
-10.5 | -0.646 | 0.01125 | -0.067 | -57.449
-10 | -0.646 | 0.00974 | -0.069 | -66.337
-9.5 | -0.631 | 0.00905 | -0.07 | -69.759
-9 | -0.607 | 0.00833 | -0.07 | -72.872
-8.5 | -0.575 | 0.00793 | -0.071 | -72.546
-8 | -0.537 | 0.00808 | -0.071 | -66.468
-7.5 | -0.494 | 0.00773 | -0.072 | -63.91
-7 | -0.446 | 0.00742 | -0.072 | -60.149
-6.5 | -0.395 | 0.00734 | -0.073 | -53.771
-6 | -0.34 | 0.00701 | -0.073 | -48.555
-5.5 | -0.284 | 0.00687 | -0.074 | -41.317
-5 | -0.225 | 0.00676 | -0.074 | -33.289
-4.5 | -0.165 | 0.00663 | -0.075 | -24.915
-4 | -0.105 | 0.00674 | -0.075 | -15.514
-3.5 | -0.043 | 0.0066 | -0.076 | -6.58
-3 | 0.018 | 0.00697 | -0.076 | 2.603
-2.5 | 0.08 | 0.00684 | -0.077 | 11.683
-2 | 0.142 | 0.00679 | -0.077 | 20.868
-1.5 | 0.204 | 0.00733 | -0.078 | 27.767
-1 | 0.265 | 0.0073 | -0.078 | 36.335
-0.5 | 0.327 | 0.00728 | -0.079 | 44.936
0 | 0.389 | 0.0072 | -0.079 | 53.963
0.5 | 0.45 | 0.00722 | -0.079 | 62.397
1 | 0.512 | 0.00727 | -0.08 | 70.377
1.5 | 0.573 | 0.00755 | -0.08 | 75.919
2 | 0.634 | 0.00745 | -0.081 | 85.113
2.5 | 0.695 | 0.00746 | -0.081 | 93.246
3 | 0.756 | 0.00749 | -0.082 | 101.019
3.5 | 0.817 | 0.00752 | -0.082 | 108.581
4 | 0.877 | 0.00762 | -0.083 | 115.088
4.5 | 0.936 | 0.0077 | -0.083 | 121.594
5 | 0.995 | 0.00789 | -0.083 | 126.18
5.5 | 1.052 | 0.00793 | -0.084 | 132.783
6 | 1.107 | 0.00809 | -0.084 | 136.894
6.5 | 1.158 | 0.0084 | -0.085 | 137.931
7 | 1.206 | 0.00866 | -0.085 | 139.225
7.5 | 1.251 | 0.00889 | -0.085 | 140.634
8 | 1.29 | 0.00944 | -0.086 | 136.758
8.5 | 1.319 | 0.00977 | -0.086 | 135.056
9 | 1.337 | 0.01006 | -0.086 | 132.85
9.5 | 1.346 | 0.00956 | -0.087 | 140.758
10 | 1.344 | 0.01285 | -0.087 | 104.651
10.5 | 1.331 | 0.01371 | -0.087 | 97.031
11 | 1.304 | 0.01465 | -0.087 | 88.981
11.5 | 1.263 | 0.01576 | -0.087 | 80.143
12 | 1.208 | 0.01714 | -0.087 | 70.496
12.5 | 1.138 | 0.01907 | -0.087 | 59.685
13 | 1.055 | 0.02177 | -0.086 | 48.476
13.5 | 0.96 | 0.02603 | -0.085 | 36.889
14 | 0.858 | 0.03197 | -0.083 | 26.845
14.5 | 0.754 | 0.03879 | -0.081 | 19.434

## 142. Re 18M Mach 0.25 (2)
BIGFOIL.COM POLAR EXPORT
HN-984
HN-984 |  |  |  | Cl Max: | 1.8288 | at alpha= | 17 | deg
XFOIL ncrit=9 |  |  |  | L/D Max: | 150.489 | at alpha= | 5.5 | deg
Re: | 18000000 |  |  | Cd Min: | 0.1936 | at alpha= | -20 | deg
Mach: | 0.25 |  |  | Cl=0 at alpha= | -3.0289 | deg
|  |  |  | @ Cl=0.1, Cd= | 0.0048715
|  |  |  | @ Cl=0.4, Cd= | 0.0047755
|  |  |  | @ Cl=0.6, Cd= | 0.0051217
alpha (deg) | Cl | Cd | Cm | Cl/Cd
-20 | -0.7416 | 0.1936 | 0.0087 | -3.8306
-19.5 | -0.7349 | 0.18515 | 0.0037 | -3.9692
-19 | -0.785 | 0.16331 | -0.0087 | -4.8068
-18.5 | -0.9722 | 0.11945 | -0.0369 | -8.139
-18 | -1.1301 | 0.08791 | -0.0587 | -12.8552
-17.5 | -1.2352 | 0.06596 | -0.0736 | -18.7265
-17 | -1.297 | 0.04998 | -0.085 | -25.9504
-16.5 | -1.3387 | 0.03756 | -0.0942 | -35.6416
-16 | -1.3673 | 0.02892 | -0.0987 | -47.2787
-15.5 | -1.3689 | 0.02289 | -0.1018 | -59.8034
-15 | -1.3521 | 0.01896 | -0.1011 | -71.3133
-14.5 | -1.3044 | 0.01678 | -0.1003 | -77.7354
-14 | -1.2564 | 0.01499 | -0.0986 | -83.8159
-13.5 | -1.1985 | 0.01332 | -0.0982 | -89.9775
-13 | -1.1376 | 0.01214 | -0.0979 | -93.7068
-12.5 | -1.0859 | 0.01119 | -0.0955 | -97.042
-12 | -1.0349 | 0.01029 | -0.093 | -100.5734
-11.5 | -0.9838 | 0.00957 | -0.0905 | -102.8004
-11 | -0.9298 | 0.00899 | -0.0885 | -103.426
-10.5 | -0.8742 | 0.00848 | -0.0869 | -103.0896
-10 | -0.8174 | 0.00806 | -0.0855 | -101.4144
-9.5 | -0.7597 | 0.00769 | -0.0845 | -98.7906
-9 | -0.702 | 0.00733 | -0.0835 | -95.7708
-8.5 | -0.6443 | 0.00697 | -0.0826 | -92.439
-8 | -0.5859 | 0.0067 | -0.0819 | -87.4478
-7.5 | -0.5272 | 0.00642 | -0.0814 | -82.1184
-7 | -0.4685 | 0.00619 | -0.0809 | -75.6866
-6.5 | -0.4096 | 0.00595 | -0.0806 | -68.8403
-6 | -0.3507 | 0.00578 | -0.0803 | -60.6747
-5.5 | -0.2915 | 0.00562 | -0.0801 | -51.8683
-5 | -0.2324 | 0.00548 | -0.08 | -42.4088
-4.5 | -0.1732 | 0.00534 | -0.0799 | -32.4345
-4 | -0.1146 | 0.00519 | -0.0798 | -22.0809
-3.5 | -0.0555 | 0.00508 | -0.0798 | -10.9252
-3 | 0.0034 | 0.005 | -0.0798 | 0.68
-2.5 | 0.0624 | 0.00491 | -0.0798 | 12.7088
-2 | 0.121 | 0.00485 | -0.0798 | 24.9485
-1.5 | 0.1793 | 0.00479 | -0.0799 | 37.4322
-1 | 0.2383 | 0.00475 | -0.08 | 50.1684
-0.5 | 0.2967 | 0.00476 | -0.08 | 62.3319
0 | 0.3549 | 0.00476 | -0.08 | 74.5588
0.5 | 0.4129 | 0.00478 | -0.08 | 86.3808
1 | 0.4709 | 0.00487 | -0.08 | 96.694
1.5 | 0.5283 | 0.00495 | -0.0799 | 106.7273
2 | 0.5859 | 0.00508 | -0.0798 | 115.3346
2.5 | 0.6434 | 0.00525 | -0.0796 | 122.5524
3 | 0.701 | 0.00538 | -0.0794 | 130.2974
3.5 | 0.758 | 0.00555 | -0.0792 | 136.5766
4 | 0.8154 | 0.00573 | -0.0789 | 142.3037
4.5 | 0.8717 | 0.00599 | -0.0784 | 145.5259
5 | 0.9279 | 0.00626 | -0.0779 | 148.2268
5.5 | 0.9842 | 0.00654 | -0.0773 | 150.4893
6 | 1.0389 | 0.00694 | -0.0764 | 149.6974
6.5 | 1.0936 | 0.00733 | -0.0755 | 149.1951
7 | 1.148 | 0.00772 | -0.0744 | 148.7047
7.5 | 1.2021 | 0.00813 | -0.0733 | 147.8598
8 | 1.2551 | 0.00858 | -0.0719 | 146.2821
8.5 | 1.3071 | 0.00908 | -0.0703 | 143.9537
9 | 1.3585 | 0.00953 | -0.0685 | 142.5498
9.5 | 1.4076 | 0.00987 | -0.0662 | 142.614
10 | 1.458 | 0.01044 | -0.0641 | 139.6552
10.5 | 1.5072 | 0.01103 | -0.0618 | 136.6455
11 | 1.5553 | 0.01163 | -0.0593 | 133.7317
11.5 | 1.6006 | 0.0123 | -0.0563 | 130.1301
12 | 1.6372 | 0.01307 | -0.0516 | 125.264
12.5 | 1.6672 | 0.01383 | -0.0457 | 120.5495
13 | 1.6955 | 0.0148 | -0.04 | 114.5608
13.5 | 1.7231 | 0.01591 | -0.0345 | 108.303
14 | 1.747 | 0.01727 | -0.0289 | 101.1581
14.5 | 1.7666 | 0.01899 | -0.0233 | 93.0279
15 | 1.7875 | 0.02085 | -0.0184 | 85.7314
15.5 | 1.8037 | 0.02321 | -0.0138 | 77.7122
16 | 1.8176 | 0.02601 | -0.0098 | 69.8808
16.5 | 1.8277 | 0.02944 | -0.0064 | 62.0822
17 | 1.8288 | 0.03399 | -0.0037 | 53.8041
17.5 | 1.8278 | 0.03929 | -0.0022 | 46.5207
18 | 1.8237 | 0.04546 | -0.0018 | 40.1166
18.5 | 1.8016 | 0.0542 | -0.0031 | 33.2399
19 | 1.7862 | 0.06298 | -0.0056 | 28.3614
19.5 | 1.7535 | 0.07473 | -0.0104 | 23.4645
20 | 1.7148 | 0.08821 | -0.0171 | 19.44

## 143. Re 18M Mach 0.50 (1)
BIGFOIL.COM POLAR EXPORT
HN-984
HN-984 |  |  |  | Cl Max: | 1.297 | at alpha= | 7.5 | deg
JavaFoil+Calcfoil stall+Eppler ext transition |  |  |  | L/D Max: | 142.564 | at alpha= | 7 | deg
Re: | 18000000 |  |  | Cd Min: | 0.00664 | at alpha= | -3.5 | deg
Mach: | 0.5 |  |  | Cl=0 at alpha= | -3.1471 | deg
|  |  |  | @ Cl=0.1, Cd= | 0.0067036
|  |  |  | @ Cl=0.4, Cd= | 0.007685
|  |  |  | @ Cl=0.6, Cd= | 0.0078529
alpha (deg) | Cl | Cd | Cm | Cl/Cd
-20 | -0.909 | 0.18461 | -0.04 | -4.926
-19.5 | -0.884 | 0.17078 | -0.041 | -5.179
-19 | -0.857 | 0.17198 | -0.041 | -4.985
-18.5 | -0.831 | 0.15747 | -0.041 | -5.277
-18 | -0.804 | 0.15442 | -0.04 | -5.205
-17.5 | -0.776 | 0.15154 | -0.04 | -5.123
-17 | -0.751 | 0.13981 | -0.041 | -5.37
-16.5 | -0.726 | 0.12192 | -0.042 | -5.955
-16 | -0.698 | 0.11739 | -0.041 | -5.949
-15.5 | -0.671 | 0.11073 | -0.041 | -6.064
-15 | -0.646 | 0.10223 | -0.042 | -6.318
-14.5 | -0.618 | 0.1005 | -0.042 | -6.151
-14 | -0.593 | 0.09256 | -0.043 | -6.404
-13.5 | -0.571 | 0.08041 | -0.047 | -7.102
-13 | -0.556 | 0.06392 | -0.054 | -8.694
-12.5 | -0.509 | 0.08584 | -0.041 | -5.933
-12 | -0.488 | 0.07222 | -0.047 | -6.754
-11.5 | -0.477 | 0.05137 | -0.057 | -9.287
-11 | -0.478 | 0.02717 | -0.067 | -17.605
-10.5 | -0.403 | 0.06568 | -0.044 | -6.137
-10 | -0.398 | 0.03929 | -0.061 | -10.135
-9.5 | -0.406 | 0.01503 | -0.073 | -27.016
-9 | -0.322 | 0.05483 | -0.046 | -5.873
-8.5 | -0.328 | 0.02166 | -0.07 | -15.138
-8 | -0.277 | 0.03765 | -0.059 | -7.364
-7.5 | -0.29 | 0.00993 | -0.079 | -29.222
-7 | -0.434 | 0.00803 | -0.081 | -54.07
-6.5 | -0.412 | 0.0078 | -0.081 | -52.771
-6 | -0.366 | 0.00777 | -0.082 | -47.169
-5.5 | -0.311 | 0.00741 | -0.082 | -41.897
-5 | -0.249 | 0.00721 | -0.083 | -34.503
-4.5 | -0.183 | 0.007 | -0.084 | -26.2
-4 | -0.116 | 0.00678 | -0.084 | -17.18
-3.5 | -0.048 | 0.00664 | -0.085 | -7.286
-3 | 0.02 | 0.0068 | -0.085 | 2.978
-2.5 | 0.089 | 0.00671 | -0.086 | 13.291
-2 | 0.158 | 0.00667 | -0.086 | 23.747
-1.5 | 0.228 | 0.00715 | -0.087 | 31.829
-1 | 0.297 | 0.00767 | -0.087 | 38.687
-0.5 | 0.366 | 0.0077 | -0.088 | 47.449
0 | 0.434 | 0.00767 | -0.088 | 56.641
0.5 | 0.503 | 0.0077 | -0.089 | 65.322
1 | 0.572 | 0.00782 | -0.089 | 73.118
1.5 | 0.64 | 0.0079 | -0.09 | 80.993
2 | 0.708 | 0.00804 | -0.09 | 88.105
2.5 | 0.776 | 0.00804 | -0.091 | 96.547
3 | 0.844 | 0.00812 | -0.091 | 103.943
3.5 | 0.911 | 0.00827 | -0.092 | 110.103
4 | 0.977 | 0.00843 | -0.092 | 115.859
4.5 | 1.042 | 0.00862 | -0.093 | 120.895
5 | 1.106 | 0.00885 | -0.093 | 124.929
5.5 | 1.167 | 0.00925 | -0.094 | 126.172
6 | 1.22 | 0.00954 | -0.094 | 127.933
6.5 | 1.262 | 0.00914 | -0.094 | 137.997
7 | 1.291 | 0.00905 | -0.095 | 142.564
7.5 | 1.297 | 0.0127 | -0.095 | 102.144
8 | 1.258 | 0.01391 | -0.095 | 90.427
8.5 | 0.783 | 0.01641 | -0.095 | 47.689
9 | 0.812 | 0.0176 | -0.095 | 46.118
9.5 | 0.842 | 0.01843 | -0.095 | 45.682
10 | 0.832 | 0.02827 | -0.09 | 29.416
10.5 | 0.891 | 0.02251 | -0.094 | 39.581
11 | 0.842 | 0.04822 | -0.081 | 17.462
11.5 | 0.929 | 0.02982 | -0.091 | 31.162
12 | 0.909 | 0.04903 | -0.084 | 18.546
12.5 | 0.945 | 0.04737 | -0.085 | 19.95

## 144. Re 18M Mach 0.50 (2)
BIGFOIL.COM POLAR EXPORT
HN-984
HN-984 |  |  |  | Cl Max: | 1.5506 | at alpha= | 9.5 | deg
XFOIL ncrit=9 |  |  |  | L/D Max: | 429.091 | at alpha= | -0.5 | deg
Re: | 18000000 |  |  | Cd Min: | 0.01258 | at alpha= | 9.5 | deg
Mach: | 0.5 |  |  | Cl=0 at alpha= | -2.9785 | deg
|  |  |  | @ Cl=0.1, Cd= | 0.00081937
|  |  |  | @ Cl=0.4, Cd= | 0.0048301
|  |  |  | @ Cl=0.6, Cd= | 0.0050768
alpha (deg) | Cl | Cd | Cm | Cl/Cd
-7 | -0.5599 | 0.00124 | -0.0966 | -451.5323
-6.5 | -0.4877 | 0.00114 | -0.0943 | -427.807
-6 | -0.4164 | 0.00107 | -0.0925 | -389.1589
-5.5 | -0.346 | 0.00102 | -0.0911 | -339.2157
-5 | -0.2761 | 0.00098 | -0.09 | -281.7347
-4.5 | -0.2068 | 0.00094 | -0.0891 | -220
-4 | -0.1381 | 0.00091 | -0.0885 | -151.7582
-3.5 | -0.0704 | 0.00088 | -0.088 | -80
-3 | -0.0029 | 0.00085 | -0.0876 | -3.4118
-2.5 | 0.0644 | 0.00083 | -0.0873 | 77.5904
-2 | 0.1314 | 0.00081 | -0.0872 | 162.2222
-1.5 | 0.1975 | 0.00079 | -0.087 | 250
-1 | 0.2639 | 0.00078 | -0.087 | 338.3333
-0.5 | 0.3304 | 0.00077 | -0.0869 | 429.0909
0 | 0.3998 | 0.00483 | -0.0883 | 82.7743
0.5 | 0.4658 | 0.00487 | -0.0881 | 95.6468
1 | 0.5317 | 0.00495 | -0.0878 | 107.4141
1.5 | 0.597 | 0.00507 | -0.0873 | 117.7515
2 | 0.6628 | 0.00522 | -0.0868 | 126.9732
2.5 | 0.7284 | 0.00542 | -0.0862 | 134.3911
3 | 0.794 | 0.00562 | -0.0854 | 141.2811
3.5 | 0.8597 | 0.00584 | -0.0844 | 147.2089
4 | 0.9248 | 0.00613 | -0.0831 | 150.8646
4.5 | 0.9912 | 0.00637 | -0.0818 | 155.6044
5 | 1.0555 | 0.00676 | -0.0799 | 156.1391
5.5 | 1.1209 | 0.00713 | -0.0778 | 157.209
6 | 1.1848 | 0.00759 | -0.0752 | 156.1001
6.5 | 1.2465 | 0.00817 | -0.0719 | 152.5704
7 | 1.3075 | 0.00876 | -0.0682 | 149.258
7.5 | 1.3663 | 0.00943 | -0.0637 | 144.8887
8 | 1.4226 | 0.01015 | -0.0584 | 140.1576
8.5 | 1.4748 | 0.0107 | -0.0519 | 137.8318
9.5 | 1.5506 | 0.01258 | -0.0334 | 123.2591

## 145. Re 20M Mach 0.00 (1)
BIGFOIL.COM POLAR EXPORT
HN-984
HN-984 |  |  |  | Cl Max: | 1.38 | at alpha= | 11 | deg
JavaFoil+Calcfoil stall+Eppler ext transition |  |  |  | L/D Max: | 145.823 | at alpha= | 7.5 | deg
Re: | 20000000 |  |  | Cd Min: | 0.00645 | at alpha= | -4.5 | deg
Mach: | 0 |  |  | Cl=0 at alpha= | -3.15 | deg
|  |  |  | @ Cl=0.1, Cd= | 0.0069638
|  |  |  | @ Cl=0.4, Cd= | 0.007088
|  |  |  | @ Cl=0.6, Cd= | 0.0073519
alpha (deg) | Cl | Cd | Cm | Cl/Cd
-17 | -0.567 | 0.10826 | -0.038 | -5.235
-16.5 | -0.583 | 0.10048 | -0.04 | -5.802
-16 | -0.598 | 0.09362 | -0.041 | -6.387
-15.5 | -0.614 | 0.08472 | -0.043 | -7.244
-15 | -0.629 | 0.07585 | -0.045 | -8.288
-14.5 | -0.647 | 0.06325 | -0.048 | -10.224
-14 | -0.662 | 0.05328 | -0.05 | -12.417
-13.5 | -0.689 | 0.03546 | -0.055 | -19.427
-13 | -0.709 | 0.02466 | -0.058 | -28.727
-12.5 | -0.726 | 0.01655 | -0.061 | -43.872
-12 | -0.732 | 0.01302 | -0.063 | -56.2
-11.5 | -0.731 | 0.01084 | -0.064 | -67.506
-11 | -0.722 | 0.00975 | -0.066 | -74.091
-10.5 | -0.705 | 0.00911 | -0.066 | -77.313
-10 | -0.68 | 0.00794 | -0.067 | -85.59
-9.5 | -0.65 | 0.00805 | -0.068 | -80.706
-9 | -0.615 | 0.00773 | -0.068 | -79.499
-8.5 | -0.576 | 0.00791 | -0.069 | -72.752
-8 | -0.533 | 0.00761 | -0.069 | -69.999
-7.5 | -0.486 | 0.00738 | -0.07 | -65.912
-7 | -0.437 | 0.00716 | -0.07 | -61.036
-6.5 | -0.385 | 0.00696 | -0.07 | -55.374
-6 | -0.331 | 0.00682 | -0.071 | -48.58
-5.5 | -0.276 | 0.00667 | -0.071 | -41.346
-5 | -0.218 | 0.00656 | -0.072 | -33.326
-4.5 | -0.16 | 0.00645 | -0.072 | -24.856
-4 | -0.101 | 0.00659 | -0.073 | -15.393
-3.5 | -0.042 | 0.0069 | -0.073 | -6.092
-3 | 0.018 | 0.00685 | -0.074 | 2.565
-2.5 | 0.077 | 0.00673 | -0.074 | 11.493
-2 | 0.137 | 0.00734 | -0.075 | 18.712
-1.5 | 0.197 | 0.00726 | -0.075 | 27.16
-1 | 0.257 | 0.0072 | -0.076 | 35.71
-0.5 | 0.317 | 0.00715 | -0.076 | 44.291
0 | 0.376 | 0.0071 | -0.076 | 53.061
0.5 | 0.436 | 0.00707 | -0.077 | 61.706
1 | 0.496 | 0.00749 | -0.077 | 66.156
1.5 | 0.555 | 0.00739 | -0.078 | 75.105
2 | 0.614 | 0.00734 | -0.078 | 83.756
2.5 | 0.674 | 0.0073 | -0.079 | 92.284
3 | 0.733 | 0.00729 | -0.079 | 100.552
3.5 | 0.791 | 0.00732 | -0.079 | 108.052
4 | 0.85 | 0.00737 | -0.08 | 115.193
4.5 | 0.907 | 0.00751 | -0.08 | 120.856
5 | 0.965 | 0.00759 | -0.081 | 127.13
5.5 | 1.021 | 0.0076 | -0.081 | 134.246
6 | 1.074 | 0.00773 | -0.082 | 138.919
6.5 | 1.126 | 0.00799 | -0.082 | 140.851
7 | 1.175 | 0.0082 | -0.082 | 143.258
7.5 | 1.221 | 0.00837 | -0.083 | 145.823
8 | 1.264 | 0.00873 | -0.083 | 144.677
8.5 | 1.299 | 0.00902 | -0.083 | 143.962
9 | 1.329 | 0.00925 | -0.084 | 143.641
9.5 | 1.353 | 0.00952 | -0.084 | 142.208
10 | 1.368 | 0.01018 | -0.084 | 134.409
10.5 | 1.377 | 0.00966 | -0.085 | 142.587
11 | 1.38 | 0.01279 | -0.085 | 107.916
11.5 | 1.375 | 0.01352 | -0.085 | 101.73
12 | 1.363 | 0.01436 | -0.085 | 94.919
12.5 | 1.345 | 0.01527 | -0.085 | 88.085
13 | 1.319 | 0.01629 | -0.085 | 80.938
13.5 | 1.286 | 0.01747 | -0.085 | 73.625
14 | 1.247 | 0.01918 | -0.085 | 65.018
14.5 | 1.204 | 0.02112 | -0.085 | 56.99
15 | 1.156 | 0.02393 | -0.084 | 48.291
15.5 | 1.105 | 0.02746 | -0.083 | 40.232
16 | 1.051 | 0.03253 | -0.082 | 32.305

## 146. Re 20M Mach 0.00 (2)
BIGFOIL.COM POLAR EXPORT
HN-984
HN-984 |  |  |  | Cl Max: | 1.9271 | at alpha= | 20 | deg
XFOIL ncrit=9 |  |  |  | L/D Max: | 149.889 | at alpha= | 5.5 | deg
Re: | 20000000 |  |  | Cd Min: | 0.0398 | at alpha= | 20 | deg
Mach: | 0 |  |  | Cl=0 at alpha= | -3.038 | deg
|  |  |  | @ Cl=0.1, Cd= | 0.0048392
|  |  |  | @ Cl=0.4, Cd= | 0.0047824
|  |  |  | @ Cl=0.6, Cd= | 0.0051429
alpha (deg) | Cl | Cd | Cm | Cl/Cd
-20 | -1.6297 | 0.02825 | -0.087 | -57.6885
-19.5 | -1.6214 | 0.02454 | -0.0875 | -66.0717
-19 | -1.6121 | 0.02159 | -0.0866 | -74.6688
-18.5 | -1.6059 | 0.01961 | -0.0827 | -81.8919
-18 | -1.5849 | 0.0183 | -0.0793 | -86.6066
-17.5 | -1.5391 | 0.017 | -0.0798 | -90.5353
-17 | -1.4914 | 0.0159 | -0.0802 | -93.7987
-16.5 | -1.4415 | 0.01491 | -0.0808 | -96.6801
-16 | -1.3901 | 0.01399 | -0.0814 | -99.3638
-15 | -1.2832 | 0.01236 | -0.0829 | -103.8188
-14.5 | -1.2327 | 0.01169 | -0.0827 | -105.4491
-13.5 | -1.1296 | 0.01028 | -0.0825 | -109.8833
-13 | -1.0819 | 0.00963 | -0.0815 | -112.3468
-12.5 | -1.0326 | 0.00912 | -0.0806 | -113.2237
-12 | -0.983 | 0.00871 | -0.0796 | -112.8588
-11.5 | -0.9321 | 0.00835 | -0.0789 | -111.6287
-10 | -0.7744 | 0.00742 | -0.0775 | -104.3666
-9.5 | -0.721 | 0.00708 | -0.0772 | -101.8362
-9 | -0.6669 | 0.00681 | -0.0769 | -97.9295
-8.5 | -0.6121 | 0.00659 | -0.0768 | -92.8832
-8 | -0.5572 | 0.00637 | -0.0767 | -87.4725
-7.5 | -0.5019 | 0.00614 | -0.0766 | -81.7427
-7 | -0.4464 | 0.00594 | -0.0766 | -75.1515
-6.5 | -0.3904 | 0.00577 | -0.0766 | -67.6603
-6 | -0.3345 | 0.00561 | -0.0766 | -59.6257
-5.5 | -0.2781 | 0.00547 | -0.0767 | -50.841
-5 | -0.2216 | 0.00537 | -0.0768 | -41.2663
-4.5 | -0.1651 | 0.00525 | -0.0769 | -31.4476
-4 | -0.109 | 0.00512 | -0.0769 | -21.2891
-3.5 | -0.0523 | 0.00501 | -0.077 | -10.4391
-3 | 0.0043 | 0.00495 | -0.0771 | 0.86869
-2.5 | 0.0609 | 0.00486 | -0.0773 | 12.5309
-2 | 0.1172 | 0.00483 | -0.0773 | 24.265
-1.5 | 0.1737 | 0.00476 | -0.0775 | 36.4916
-1 | 0.2303 | 0.00475 | -0.0776 | 48.4842
-0.5 | 0.2867 | 0.00476 | -0.0777 | 60.2311
0 | 0.3427 | 0.00477 | -0.0777 | 71.8449
0.5 | 0.3988 | 0.00478 | -0.0778 | 83.431
1 | 0.4544 | 0.00489 | -0.0778 | 92.9243
1.5 | 0.5102 | 0.00493 | -0.0778 | 103.4888
2 | 0.5657 | 0.00505 | -0.0778 | 112.0198
2.5 | 0.6211 | 0.0052 | -0.0777 | 119.4423
3 | 0.6766 | 0.00532 | -0.0777 | 127.1805
3.5 | 0.7317 | 0.00547 | -0.0776 | 133.766
4 | 0.7867 | 0.00562 | -0.0775 | 139.9822
4.5 | 0.8409 | 0.00586 | -0.0773 | 143.4983
5 | 0.8948 | 0.0061 | -0.077 | 146.6885
5.5 | 0.9488 | 0.00633 | -0.0767 | 149.8894
6 | 1.0012 | 0.0067 | -0.0762 | 149.4328
6.5 | 1.0536 | 0.00706 | -0.0757 | 149.2351
7 | 1.1059 | 0.00739 | -0.0751 | 149.6482
7.5 | 1.158 | 0.00773 | -0.0746 | 149.806
8 | 1.2091 | 0.0081 | -0.0739 | 149.2716
8.5 | 1.2595 | 0.00851 | -0.073 | 148.0024
9 | 1.3093 | 0.0089 | -0.0722 | 147.1124
9.5 | 1.3583 | 0.00926 | -0.0711 | 146.6847
10 | 1.4051 | 0.00959 | -0.0696 | 146.5172
10.5 | 1.4535 | 0.01005 | -0.0685 | 144.6269
11 | 1.5001 | 0.01059 | -0.0672 | 141.6525
11.5 | 1.5465 | 0.0111 | -0.0658 | 139.3243
12 | 1.5916 | 0.01162 | -0.0642 | 136.9707
12.5 | 1.6349 | 0.01219 | -0.0624 | 134.1181
13 | 1.6749 | 0.01286 | -0.06 | 130.2411
13.5 | 1.7108 | 0.01353 | -0.0569 | 126.4449
14 | 1.7342 | 0.01429 | -0.0514 | 121.3576
14.5 | 1.7605 | 0.01509 | -0.0467 | 116.6667
15 | 1.7868 | 0.01596 | -0.0424 | 111.9549
15.5 | 1.8111 | 0.01698 | -0.0382 | 106.6608
16 | 1.834 | 0.01816 | -0.0341 | 100.9912
16.5 | 1.8547 | 0.01955 | -0.0301 | 94.8696
17 | 1.8725 | 0.02122 | -0.0262 | 88.2422
17.5 | 1.8879 | 0.02321 | -0.0226 | 81.3399
18 | 1.9023 | 0.02546 | -0.0195 | 74.7172
18.5 | 1.9123 | 0.02827 | -0.0166 | 67.6441
19 | 1.9217 | 0.03137 | -0.0144 | 61.2592
19.5 | 1.926 | 0.03527 | -0.0126 | 54.6073
20 | 1.9271 | 0.0398 | -0.0116 | 48.4196

## 147. Re 20M Mach 0.10 (1)
BIGFOIL.COM POLAR EXPORT
HN-984
HN-984 |  |  |  | Cl Max: | 1.373 | at alpha= | 10.5 | deg
JavaFoil+Calcfoil stall+Eppler ext transition |  |  |  | L/D Max: | 145.286 | at alpha= | 7.5 | deg
Re: | 20000000 |  |  | Cd Min: | 0.00649 | at alpha= | -4.5 | deg
Mach: | 0.1 |  |  | Cl=0 at alpha= | -3.15 | deg
|  |  |  | @ Cl=0.1, Cd= | 0.0069737
|  |  |  | @ Cl=0.4, Cd= | 0.0071127
|  |  |  | @ Cl=0.6, Cd= | 0.007368
alpha (deg) | Cl | Cd | Cm | Cl/Cd
-16.5 | -0.544 | 0.10477 | -0.039 | -5.188
-16 | -0.562 | 0.09712 | -0.04 | -5.785
-15.5 | -0.579 | 0.08944 | -0.041 | -6.477
-15 | -0.596 | 0.08137 | -0.043 | -7.325
-14.5 | -0.613 | 0.07163 | -0.046 | -8.562
-14 | -0.632 | 0.06004 | -0.048 | -10.521
-13.5 | -0.654 | 0.04561 | -0.052 | -14.332
-13 | -0.682 | 0.02916 | -0.057 | -23.398
-12.5 | -0.703 | 0.01957 | -0.06 | -35.914
-12 | -0.715 | 0.01431 | -0.062 | -49.925
-11.5 | -0.719 | 0.01135 | -0.064 | -63.371
-11 | -0.714 | 0.01005 | -0.066 | -71.042
-10.5 | -0.7 | 0.00928 | -0.067 | -75.418
-10 | -0.677 | 0.00806 | -0.067 | -84.015
-9.5 | -0.648 | 0.00813 | -0.068 | -79.749
-9 | -0.614 | 0.00778 | -0.068 | -78.927
-8.5 | -0.576 | 0.00797 | -0.069 | -72.234
-8 | -0.534 | 0.00769 | -0.069 | -69.435
-7.5 | -0.488 | 0.00743 | -0.07 | -65.653
-7 | -0.439 | 0.00716 | -0.07 | -61.242
-6.5 | -0.387 | 0.00699 | -0.071 | -55.345
-6 | -0.333 | 0.00686 | -0.071 | -48.477
-5.5 | -0.277 | 0.00674 | -0.072 | -41.083
-5 | -0.219 | 0.00661 | -0.072 | -33.23
-4.5 | -0.161 | 0.00649 | -0.073 | -24.817
-4 | -0.102 | 0.00664 | -0.073 | -15.354
-3.5 | -0.042 | 0.00691 | -0.074 | -6.118
-3 | 0.018 | 0.00684 | -0.074 | 2.582
-2.5 | 0.078 | 0.00675 | -0.075 | 11.526
-2 | 0.138 | 0.00736 | -0.075 | 18.75
-1.5 | 0.198 | 0.00729 | -0.076 | 27.201
-1 | 0.258 | 0.00722 | -0.076 | 35.755
-0.5 | 0.318 | 0.00718 | -0.076 | 44.357
0 | 0.378 | 0.00712 | -0.077 | 53.132
0.5 | 0.438 | 0.0071 | -0.077 | 61.756
1 | 0.498 | 0.00752 | -0.078 | 66.23
1.5 | 0.558 | 0.00741 | -0.078 | 75.336
2 | 0.618 | 0.00735 | -0.079 | 83.985
2.5 | 0.677 | 0.00732 | -0.079 | 92.498
3 | 0.736 | 0.00731 | -0.079 | 100.757
3.5 | 0.795 | 0.00735 | -0.08 | 108.231
4 | 0.854 | 0.0074 | -0.08 | 115.345
4.5 | 0.912 | 0.00754 | -0.081 | 120.928
5 | 0.969 | 0.00762 | -0.081 | 127.19
5.5 | 1.026 | 0.00764 | -0.082 | 134.213
6 | 1.079 | 0.00777 | -0.082 | 138.845
6.5 | 1.131 | 0.00804 | -0.082 | 140.67
7 | 1.18 | 0.00825 | -0.083 | 142.951
7.5 | 1.225 | 0.00844 | -0.083 | 145.286
8 | 1.268 | 0.00881 | -0.083 | 143.994
8.5 | 1.303 | 0.0091 | -0.084 | 143.136
9 | 1.332 | 0.00934 | -0.084 | 142.512
9.5 | 1.354 | 0.00962 | -0.085 | 140.729
10 | 1.366 | 0.01031 | -0.085 | 132.461
10.5 | 1.373 | 0.00978 | -0.085 | 140.386
11 | 1.372 | 0.013 | -0.085 | 105.568
11.5 | 1.364 | 0.01377 | -0.085 | 99.051
12 | 1.348 | 0.01468 | -0.086 | 91.81
12.5 | 1.324 | 0.01562 | -0.086 | 84.754
13 | 1.292 | 0.01675 | -0.086 | 77.167
13.5 | 1.254 | 0.01805 | -0.085 | 69.464
14 | 1.208 | 0.01999 | -0.085 | 60.434
14.5 | 1.158 | 0.02246 | -0.084 | 51.532
15 | 1.103 | 0.02564 | -0.084 | 43.031
15.5 | 1.046 | 0.02991 | -0.083 | 34.985

## 148. Re 20M Mach 0.10 (2)
BIGFOIL.COM POLAR EXPORT
HN-984
HN-984 |  |  |  | Cl Max: | 1.9157 | at alpha= | 19.5 | deg
XFOIL ncrit=9 |  |  |  | L/D Max: | 150.315 | at alpha= | 5.5 | deg
Re: | 20000000 |  |  | Cd Min: | 0.04403 | at alpha= | 20 | deg
Mach: | 0.1 |  |  | Cl=0 at alpha= | -3.036 | deg
|  |  |  | @ Cl=0.1, Cd= | 0.0048394
|  |  |  | @ Cl=0.4, Cd= | 0.0047798
|  |  |  | @ Cl=0.6, Cd= | 0.0051338
alpha (deg) | Cl | Cd | Cm | Cl/Cd
-20 | -1.5932 | 0.03546 | -0.0871 | -44.9295
-19.5 | -1.598 | 0.02949 | -0.0898 | -54.1879
-19 | -1.5966 | 0.02492 | -0.0908 | -64.069
-18.5 | -1.5883 | 0.02181 | -0.0897 | -72.8244
-18 | -1.5868 | 0.01982 | -0.0847 | -80.0605
-17.5 | -1.5525 | 0.01823 | -0.0836 | -85.1618
-17 | -1.5058 | 0.01689 | -0.0838 | -89.1533
-16.5 | -1.4565 | 0.01571 | -0.0841 | -92.7116
-16 | -1.4051 | 0.01467 | -0.0844 | -95.7805
-15.5 | -1.3519 | 0.01373 | -0.0848 | -98.4632
-15 | -1.2968 | 0.01283 | -0.0855 | -101.0756
-14.5 | -1.2458 | 0.01209 | -0.0851 | -103.0438
-14 | -1.1903 | 0.01135 | -0.0855 | -104.8722
-13.5 | -1.1386 | 0.01067 | -0.0851 | -106.7104
-13 | -1.0906 | 0.00995 | -0.0838 | -109.608
-12.5 | -1.0413 | 0.00936 | -0.0826 | -111.25
-12 | -0.9917 | 0.00887 | -0.0814 | -111.8038
-11.5 | -0.9406 | 0.00847 | -0.0804 | -111.0508
-11 | -0.8881 | 0.00812 | -0.0797 | -109.3719
-10.5 | -0.8349 | 0.0078 | -0.0791 | -107.0385
-10 | -0.7811 | 0.00751 | -0.0786 | -104.008
-9.5 | -0.7269 | 0.00717 | -0.0782 | -101.3808
-9 | -0.6724 | 0.00687 | -0.0779 | -97.8748
-8.5 | -0.6172 | 0.00663 | -0.0776 | -93.092
-8 | -0.5617 | 0.00641 | -0.0774 | -87.6287
-7.5 | -0.5059 | 0.00616 | -0.0773 | -82.1266
-7 | -0.4498 | 0.00597 | -0.0772 | -75.3434
-6.5 | -0.3934 | 0.00579 | -0.0772 | -67.9447
-6 | -0.3371 | 0.00563 | -0.0771 | -59.8757
-5.5 | -0.2801 | 0.00548 | -0.0772 | -51.1131
-5 | -0.2233 | 0.00538 | -0.0772 | -41.5056
-4.5 | -0.1664 | 0.00526 | -0.0773 | -31.635
-4 | -0.1099 | 0.00512 | -0.0773 | -21.4648
-3.5 | -0.0528 | 0.00502 | -0.0774 | -10.5179
-3 | 0.0041 | 0.00495 | -0.0775 | 0.82828
-2.5 | 0.0611 | 0.00486 | -0.0777 | 12.572
-2 | 0.1178 | 0.00483 | -0.0777 | 24.3892
-1.5 | 0.1746 | 0.00476 | -0.0778 | 36.6807
-1 | 0.2315 | 0.00474 | -0.0779 | 48.8397
-0.5 | 0.2882 | 0.00476 | -0.078 | 60.5462
0 | 0.3446 | 0.00477 | -0.0781 | 72.2432
0.5 | 0.4009 | 0.00478 | -0.0781 | 83.8703
1 | 0.4569 | 0.00489 | -0.0781 | 93.4356
1.5 | 0.513 | 0.00493 | -0.0781 | 104.0568
2 | 0.5689 | 0.00505 | -0.0781 | 112.6535
2.5 | 0.6246 | 0.0052 | -0.078 | 120.1154
3 | 0.6805 | 0.00532 | -0.078 | 127.9135
3.5 | 0.7358 | 0.00548 | -0.0779 | 134.2701
4 | 0.7912 | 0.00564 | -0.0778 | 140.2837
4.5 | 0.8457 | 0.00587 | -0.0775 | 144.0716
5 | 0.9 | 0.00612 | -0.0772 | 147.0588
5.5 | 0.9545 | 0.00635 | -0.0769 | 150.315
6 | 1.0072 | 0.00672 | -0.0763 | 149.881
6.5 | 1.0599 | 0.00709 | -0.0757 | 149.4922
7 | 1.1126 | 0.00743 | -0.0751 | 149.7443
7.5 | 1.1651 | 0.00777 | -0.0745 | 149.9485
8 | 1.2164 | 0.00817 | -0.0736 | 148.8862
8.5 | 1.2673 | 0.00857 | -0.0727 | 147.8763
9 | 1.3172 | 0.009 | -0.0717 | 146.3556
9.5 | 1.3666 | 0.00936 | -0.0706 | 146.0043
10 | 1.4139 | 0.00968 | -0.069 | 146.064
10.5 | 1.4623 | 0.01018 | -0.0677 | 143.6444
11 | 1.5094 | 0.01072 | -0.0662 | 140.8022
11.5 | 1.5561 | 0.01123 | -0.0647 | 138.5663
12 | 1.601 | 0.0118 | -0.0628 | 135.678
12.5 | 1.6438 | 0.0124 | -0.0607 | 132.5645
13 | 1.6828 | 0.01313 | -0.0579 | 128.1645
13.5 | 1.7124 | 0.0138 | -0.0532 | 124.087
14.5 | 1.7641 | 0.01548 | -0.0432 | 113.9599
15 | 1.7904 | 0.01644 | -0.0389 | 108.9051
15.5 | 1.8138 | 0.01759 | -0.0345 | 103.1154
16 | 1.8357 | 0.01892 | -0.0302 | 97.0243
16.5 | 1.8556 | 0.02049 | -0.0262 | 90.5612
17 | 1.8721 | 0.02241 | -0.0223 | 83.5386
17.5 | 1.8862 | 0.02469 | -0.0188 | 76.3953
18 | 1.899 | 0.02728 | -0.0158 | 69.6114
18.5 | 1.9063 | 0.03058 | -0.0131 | 62.3381
19 | 1.9144 | 0.03414 | -0.0112 | 56.075
19.5 | 1.9157 | 0.03868 | -0.0099 | 49.5269
20 | 1.9134 | 0.04403 | -0.0095 | 43.4567

## 149. Re 20M Mach 0.25 (1)
BIGFOIL.COM POLAR EXPORT
HN-984
HN-984 |  |  |  | Cl Max: | 1.346 | at alpha= | 9.5 | deg
JavaFoil+Calcfoil stall+Eppler ext transition |  |  |  | L/D Max: | 141.708 | at alpha= | 7.5 | deg
Re: | 20000000 |  |  | Cd Min: | 0.00654 | at alpha= | -4.5 | deg
Mach: | 0.25 |  |  | Cl=0 at alpha= | -3.1475 | deg
|  |  |  | @ Cl=0.1, Cd= | 0.0068232
|  |  |  | @ Cl=0.4, Cd= | 0.0072246
|  |  |  | @ Cl=0.6, Cd= | 0.0074923
alpha (deg) | Cl | Cd | Cm | Cl/Cd
-15.5 | -0.284 | 0.10526 | -0.037 | -2.698
-15 | -0.334 | 0.09857 | -0.038 | -3.388
-14.5 | -0.379 | 0.09331 | -0.039 | -4.06
-14 | -0.419 | 0.08729 | -0.04 | -4.805
-13.5 | -0.457 | 0.07926 | -0.042 | -5.767
-13 | -0.491 | 0.07036 | -0.045 | -6.983
-12.5 | -0.524 | 0.05869 | -0.049 | -8.93
-12 | -0.56 | 0.04225 | -0.054 | -13.261
-11.5 | -0.602 | 0.02422 | -0.061 | -24.854
-11 | -0.636 | 0.01384 | -0.065 | -45.953
-10.5 | -0.648 | 0.01087 | -0.067 | -59.6
-10 | -0.647 | 0.00956 | -0.069 | -67.649
-9.5 | -0.632 | 0.0078 | -0.07 | -80.959
-9 | -0.607 | 0.0082 | -0.07 | -74.03
-8.5 | -0.575 | 0.00778 | -0.071 | -73.883
-8 | -0.537 | 0.00801 | -0.071 | -67.021
-7.5 | -0.494 | 0.00764 | -0.072 | -64.589
-7 | -0.446 | 0.00734 | -0.072 | -60.77
-6.5 | -0.395 | 0.00727 | -0.073 | -54.271
-6 | -0.34 | 0.00699 | -0.073 | -48.723
-5.5 | -0.284 | 0.00683 | -0.074 | -41.516
-5 | -0.225 | 0.00668 | -0.074 | -33.717
-4.5 | -0.165 | 0.00654 | -0.075 | -25.269
-4 | -0.105 | 0.00671 | -0.075 | -15.598
-3.5 | -0.043 | 0.00657 | -0.076 | -6.609
-3 | 0.018 | 0.00695 | -0.076 | 2.61
-2.5 | 0.08 | 0.00682 | -0.077 | 11.721
-2 | 0.142 | 0.00683 | -0.077 | 20.765
-1.5 | 0.204 | 0.00737 | -0.078 | 27.641
-1 | 0.265 | 0.00732 | -0.078 | 36.28
-0.5 | 0.327 | 0.00726 | -0.079 | 45.032
0 | 0.389 | 0.00723 | -0.079 | 53.795
0.5 | 0.45 | 0.0072 | -0.079 | 62.585
1 | 0.512 | 0.00761 | -0.08 | 67.278
1.5 | 0.573 | 0.00751 | -0.08 | 76.355
2 | 0.634 | 0.00747 | -0.081 | 84.887
2.5 | 0.695 | 0.00744 | -0.081 | 93.429
3 | 0.756 | 0.00744 | -0.082 | 101.665
3.5 | 0.817 | 0.0075 | -0.082 | 108.918
4 | 0.877 | 0.00757 | -0.083 | 115.849
4.5 | 0.936 | 0.00765 | -0.083 | 122.466
5 | 0.995 | 0.00782 | -0.083 | 127.229
5.5 | 1.052 | 0.00785 | -0.084 | 134.023
6 | 1.107 | 0.00801 | -0.084 | 138.161
6.5 | 1.158 | 0.00833 | -0.085 | 139.091
7 | 1.206 | 0.00857 | -0.085 | 140.761
7.5 | 1.251 | 0.00883 | -0.085 | 141.708
8 | 1.29 | 0.0093 | -0.086 | 138.793
8.5 | 1.319 | 0.00962 | -0.086 | 137.198
9 | 1.337 | 0.0099 | -0.086 | 135.067
9.5 | 1.346 | 0.01046 | -0.087 | 128.728
10 | 1.345 | 0.00997 | -0.087 | 134.883
10.5 | 1.331 | 0.01349 | -0.087 | 98.702
11 | 1.305 | 0.01441 | -0.087 | 90.533
11.5 | 1.264 | 0.01549 | -0.087 | 81.607
12 | 1.209 | 0.01677 | -0.087 | 72.123
12.5 | 1.139 | 0.0187 | -0.087 | 60.935
13 | 1.057 | 0.0213 | -0.086 | 49.607
13.5 | 0.963 | 0.02507 | -0.085 | 38.417
14 | 0.861 | 0.03059 | -0.083 | 28.158
14.5 | 0.756 | 0.0378 | -0.082 | 19.986

## 150. Re 20M Mach 0.25 (2)
BIGFOIL.COM POLAR EXPORT
HN-984
HN-984 |  |  |  | Cl Max: | 1.8464 | at alpha= | 17.5 | deg
XFOIL ncrit=9 |  |  |  | L/D Max: | 152.585 | at alpha= | 5.5 | deg
Re: | 20000000 |  |  | Cd Min: | 0.19149 | at alpha= | -20 | deg
Mach: | 0.25 |  |  | Cl=0 at alpha= | -3.0263 | deg
|  |  |  | @ Cl=0.1, Cd= | 0.0048506
|  |  |  | @ Cl=0.4, Cd= | 0.0047878
|  |  |  | @ Cl=0.6, Cd= | 0.0051181
alpha (deg) | Cl | Cd | Cm | Cl/Cd
-20 | -0.7496 | 0.19149 | 0.0076 | -3.9146
-19.5 | -0.7575 | 0.17939 | 0.0007 | -4.2226
-19 | -0.8545 | 0.14888 | -0.0177 | -5.7395
-18.5 | -1.07 | 0.10418 | -0.0481 | -10.2707
-18 | -1.1942 | 0.07904 | -0.0654 | -15.1088
-17.5 | -1.2776 | 0.0602 | -0.0784 | -21.2226
-17 | -1.3298 | 0.04579 | -0.0889 | -29.0413
-16.5 | -1.3664 | 0.03459 | -0.0967 | -39.5027
-16 | -1.3911 | 0.02679 | -0.1002 | -51.9261
-15.5 | -1.3831 | 0.02131 | -0.1033 | -64.9038
-15 | -1.3587 | 0.01796 | -0.1018 | -75.6514
-14.5 | -1.3082 | 0.01598 | -0.1008 | -81.8648
-14 | -1.2579 | 0.01435 | -0.0991 | -87.6585
-13.5 | -1.1972 | 0.01282 | -0.0991 | -93.3853
-13 | -1.1416 | 0.01177 | -0.0975 | -96.9924
-12.5 | -1.09 | 0.01091 | -0.095 | -99.9083
-12 | -1.039 | 0.01017 | -0.0924 | -102.1632
-11.5 | -0.9871 | 0.00945 | -0.09 | -104.455
-11 | -0.9324 | 0.00888 | -0.0881 | -105
-10.5 | -0.8766 | 0.00836 | -0.0865 | -104.8565
-10 | -0.8195 | 0.00794 | -0.0852 | -103.2116
-9.5 | -0.7616 | 0.00758 | -0.0842 | -100.4749
-9 | -0.7035 | 0.00725 | -0.0833 | -97.0345
-8.5 | -0.6455 | 0.0069 | -0.0824 | -93.5507
-8 | -0.5871 | 0.00662 | -0.0818 | -88.6858
-7.5 | -0.5281 | 0.00636 | -0.0813 | -83.0346
-7 | -0.4693 | 0.00612 | -0.0808 | -76.683
-6.5 | -0.4103 | 0.00589 | -0.0805 | -69.6604
-6 | -0.3513 | 0.00573 | -0.0802 | -61.3089
-5.5 | -0.292 | 0.00556 | -0.0801 | -52.518
-5 | -0.2328 | 0.00542 | -0.0799 | -42.952
-4.5 | -0.1736 | 0.0053 | -0.0798 | -32.7547
-4 | -0.1148 | 0.00517 | -0.0797 | -22.205
-3.5 | -0.0558 | 0.00504 | -0.0797 | -11.0714
-3 | 0.0031 | 0.00497 | -0.0798 | 0.62374
-2.5 | 0.0622 | 0.00487 | -0.0798 | 12.7721
-2 | 0.1208 | 0.00484 | -0.0798 | 24.9587
-1.5 | 0.1793 | 0.00477 | -0.0799 | 37.5891
-1 | 0.2382 | 0.00474 | -0.08 | 50.2532
-0.5 | 0.2967 | 0.00476 | -0.08 | 62.3319
0 | 0.3549 | 0.00478 | -0.08 | 74.2469
0.5 | 0.4129 | 0.00479 | -0.08 | 86.2004
1 | 0.4709 | 0.00489 | -0.08 | 96.2986
1.5 | 0.5286 | 0.00495 | -0.0799 | 106.7879
2 | 0.5863 | 0.00508 | -0.0798 | 115.4134
2.5 | 0.6438 | 0.00524 | -0.0797 | 122.8626
3 | 0.7017 | 0.00536 | -0.0796 | 130.9142
3.5 | 0.759 | 0.00553 | -0.0793 | 137.2514
4 | 0.816 | 0.00572 | -0.079 | 142.6573
4.5 | 0.8726 | 0.00596 | -0.0786 | 146.4094
5 | 0.929 | 0.00621 | -0.0781 | 149.5974
5.5 | 0.9857 | 0.00646 | -0.0776 | 152.5851
6 | 1.0405 | 0.00685 | -0.0767 | 151.8978
6.5 | 1.0949 | 0.00727 | -0.0757 | 150.6052
7 | 1.1499 | 0.00763 | -0.0747 | 150.7077
7.5 | 1.2037 | 0.00806 | -0.0736 | 149.3424
8 | 1.2572 | 0.00849 | -0.0723 | 148.0801
8.5 | 1.3096 | 0.00897 | -0.0707 | 145.9978
9 | 1.3614 | 0.00945 | -0.069 | 144.0635
9.5 | 1.4125 | 0.00984 | -0.0671 | 143.5467
10 | 1.4612 | 0.01027 | -0.0647 | 142.2785
10.5 | 1.5112 | 0.01083 | -0.0625 | 139.5383
11 | 1.5596 | 0.01143 | -0.06 | 136.4479
11.5 | 1.6053 | 0.0121 | -0.057 | 132.6694
12 | 1.6447 | 0.01287 | -0.0528 | 127.7933
12.5 | 1.6743 | 0.01361 | -0.0469 | 123.0198
13 | 1.7026 | 0.01454 | -0.041 | 117.0977
13.5 | 1.7323 | 0.01553 | -0.0357 | 111.5454
14 | 1.7577 | 0.0168 | -0.0301 | 104.625
14.5 | 1.7785 | 0.01841 | -0.0245 | 96.6051
15 | 1.8001 | 0.02016 | -0.0195 | 89.2907
15.5 | 1.8172 | 0.02239 | -0.0148 | 81.1612
16 | 1.8325 | 0.02502 | -0.0106 | 73.2414
16.5 | 1.8431 | 0.02828 | -0.0069 | 65.1733
17 | 1.8461 | 0.03254 | -0.004 | 56.7333
17.5 | 1.8464 | 0.03756 | -0.0021 | 49.1587
18 | 1.8436 | 0.04341 | -0.0013 | 42.4695
18.5 | 1.8241 | 0.05163 | -0.0022 | 35.3302
19 | 1.8097 | 0.06009 | -0.0042 | 30.1165
19.5 | 1.7794 | 0.07123 | -0.0085 | 24.981
20 | 1.7433 | 0.08401 | -0.0145 | 20.7511

## 151. Re 20M Mach 0.50 (1)
BIGFOIL.COM POLAR EXPORT
HN-984
HN-984 |  |  |  | Cl Max: | 1.297 | at alpha= | 7.5 | deg
JavaFoil+Calcfoil stall+Eppler ext transition |  |  |  | L/D Max: | 139.677 | at alpha= | 6.5 | deg
Re: | 20000000 |  |  | Cd Min: | 0.00658 | at alpha= | -3.5 | deg
Mach: | 0.5 |  |  | Cl=0 at alpha= | -3.1471 | deg
|  |  |  | @ Cl=0.1, Cd= | 0.0066568
|  |  |  | @ Cl=0.4, Cd= | 0.007685
|  |  |  | @ Cl=0.6, Cd= | 0.0078329
alpha (deg) | Cl | Cd | Cm | Cl/Cd
-20 | -0.909 | 0.1868 | -0.04 | -4.869
-19.5 | -0.884 | 0.17518 | -0.041 | -5.048
-19 | -0.857 | 0.17156 | -0.041 | -4.998
-18.5 | -0.831 | 0.16152 | -0.041 | -5.144
-18 | -0.804 | 0.15792 | -0.04 | -5.089
-17.5 | -0.776 | 0.15469 | -0.04 | -5.018
-17 | -0.751 | 0.14353 | -0.041 | -5.23
-16.5 | -0.725 | 0.12647 | -0.041 | -5.734
-16 | -0.698 | 0.12226 | -0.041 | -5.705
-15.5 | -0.671 | 0.1145 | -0.041 | -5.859
-15 | -0.645 | 0.10641 | -0.042 | -6.059
-14.5 | -0.618 | 0.1023 | -0.041 | -6.039
-14 | -0.592 | 0.09484 | -0.043 | -6.241
-13.5 | -0.569 | 0.08353 | -0.046 | -6.81
-13 | -0.55 | 0.07033 | -0.051 | -7.813
-12.5 | -0.51 | 0.08491 | -0.041 | -6.001
-12 | -0.489 | 0.07093 | -0.048 | -6.89
-11.5 | -0.481 | 0.04795 | -0.059 | -10.029
-11 | -0.483 | 0.02465 | -0.068 | -19.58
-10.5 | -0.404 | 0.06485 | -0.045 | -6.225
-10 | -0.403 | 0.03528 | -0.063 | -11.426
-9.5 | -0.408 | 0.0142 | -0.074 | -28.75
-9 | -0.323 | 0.05396 | -0.047 | -5.979
-8.5 | -0.333 | 0.01846 | -0.072 | -18.054
-8 | -0.278 | 0.03645 | -0.06 | -7.637
-7.5 | -0.291 | 0.00978 | -0.079 | -29.702
-7 | -0.435 | 0.00792 | -0.081 | -54.873
-6.5 | -0.412 | 0.00771 | -0.081 | -53.386
-6 | -0.366 | 0.00774 | -0.082 | -47.319
-5.5 | -0.311 | 0.00734 | -0.082 | -42.291
-5 | -0.249 | 0.00715 | -0.083 | -34.789
-4.5 | -0.183 | 0.00698 | -0.084 | -26.284
-4 | -0.116 | 0.00679 | -0.084 | -17.156
-3.5 | -0.048 | 0.00658 | -0.085 | -7.357
-3 | 0.02 | 0.00683 | -0.085 | 2.967
-2.5 | 0.089 | 0.00666 | -0.086 | 13.394
-2 | 0.158 | 0.00664 | -0.086 | 23.861
-1.5 | 0.228 | 0.00717 | -0.087 | 31.763
-1 | 0.297 | 0.00765 | -0.087 | 38.762
-0.5 | 0.366 | 0.00768 | -0.088 | 47.594
0 | 0.434 | 0.00769 | -0.088 | 56.491
0.5 | 0.503 | 0.00767 | -0.089 | 65.589
1 | 0.572 | 0.0078 | -0.089 | 73.301
1.5 | 0.64 | 0.00788 | -0.09 | 81.216
2 | 0.708 | 0.00803 | -0.09 | 88.191
2.5 | 0.776 | 0.00803 | -0.091 | 96.733
3 | 0.844 | 0.00807 | -0.091 | 104.588
3.5 | 0.911 | 0.00824 | -0.092 | 110.469
4 | 0.977 | 0.00837 | -0.092 | 116.683
4.5 | 1.042 | 0.00855 | -0.093 | 121.953
5 | 1.106 | 0.00877 | -0.093 | 126.053
5.5 | 1.167 | 0.00915 | -0.094 | 127.505
6 | 1.22 | 0.00944 | -0.094 | 129.313
6.5 | 1.262 | 0.00904 | -0.094 | 139.677
7 | 1.291 | 0.00996 | -0.095 | 129.555
7.5 | 1.297 | 0.0125 | -0.095 | 103.827
8 | 1.258 | 0.01366 | -0.095 | 92.101
8.5 | 0.783 | 0.0161 | -0.095 | 48.665
9 | 0.813 | 0.01729 | -0.095 | 47.014
9.5 | 0.843 | 0.01808 | -0.095 | 46.611
10 | 0.834 | 0.02742 | -0.09 | 30.427
10.5 | 0.893 | 0.02184 | -0.094 | 40.914
11 | 0.852 | 0.04404 | -0.083 | 19.343
11.5 | 0.934 | 0.0284 | -0.092 | 32.877
12 | 0.917 | 0.04556 | -0.085 | 20.131
12.5 | 0.874 | 0.083 | -0.066 | 10.535

## 152. Re 20M Mach 0.50 (2)
BIGFOIL.COM POLAR EXPORT
HN-984
HN-984 |  |  |  | Cl Max: | 1.5564 | at alpha= | 10 | deg
XFOIL ncrit=9 |  |  |  | L/D Max: | 158.784 | at alpha= | 5.5 | deg
Re: | 20000000 |  |  | Cd Min: | 0.02564 | at alpha= | 11 | deg
Mach: | 0.5 |  |  | Cl=0 at alpha= | -99 | deg
|  |  |  | @ Cl=0.1, Cd= | 0.00483
|  |  |  | @ Cl=0.4, Cd= | 0.00483
|  |  |  | @ Cl=0.6, Cd= | 0.0050761
alpha (deg) | Cl | Cd | Cm | Cl/Cd
0 | 0.4001 | 0.00483 | -0.0884 | 82.8364
0.5 | 0.4661 | 0.00486 | -0.0882 | 95.9053
1 | 0.5321 | 0.00495 | -0.0879 | 107.4949
1.5 | 0.5973 | 0.00507 | -0.0874 | 117.8107
2 | 0.6633 | 0.00522 | -0.0869 | 127.069
2.5 | 0.729 | 0.00541 | -0.0863 | 134.7505
3 | 0.7947 | 0.00561 | -0.0855 | 141.6578
3.5 | 0.8608 | 0.00582 | -0.0846 | 147.9038
4 | 0.9266 | 0.00607 | -0.0834 | 152.6524
4.5 | 0.9924 | 0.00634 | -0.082 | 156.53
5 | 1.057 | 0.00671 | -0.0801 | 157.5261
5.5 | 1.1226 | 0.00707 | -0.0781 | 158.7836
6 | 1.1874 | 0.0075 | -0.0756 | 158.32
6.5 | 1.2492 | 0.00808 | -0.0724 | 154.604
7 | 1.311 | 0.00865 | -0.0687 | 151.5607
7.5 | 1.3696 | 0.00934 | -0.0642 | 146.6381
8 | 1.4274 | 0.01003 | -0.0591 | 142.3131
8.5 | 1.4829 | 0.01057 | -0.053 | 140.2933
9 | 1.527 | 0.01123 | -0.0447 | 135.9751
10 | 1.5564 | 0.01517 | -0.0207 | 102.5972
10.5 | 1.5337 | 0.01953 | -0.0086 | 78.5305
11 | 1.5027 | 0.02564 | -0.0004 | 58.6076