## index
index | Re | Mach | Datasource
1 | 50000 | 0 | JavaFoil+Calcfoil stall+Eppler ext transition
2 | 50000 | 0 | XFOIL ncrit=9
3 | 50000 | 0.1 | JavaFoil+Calcfoil stall+Eppler ext transition
4 | 50000 | 0.1 | XFOIL ncrit=9
5 | 50000 | 0.25 | JavaFoil+Calcfoil stall+Eppler ext transition
6 | 50000 | 0.25 | XFOIL ncrit=9
7 | 50000 | 0.5 | JavaFoil+Calcfoil stall+Eppler ext transition
8 | 50000 | 0.5 | XFOIL ncrit=9
9 | 100000 | 0 | JavaFoil+Calcfoil stall+Eppler ext transition
10 | 100000 | 0 | XFOIL ncrit=9
11 | 100000 | 0.1 | JavaFoil+Calcfoil stall+Eppler ext transition
12 | 100000 | 0.1 | XFOIL ncrit=9
13 | 100000 | 0.25 | JavaFoil+Calcfoil stall+Eppler ext transition
14 | 100000 | 0.25 | XFOIL ncrit=9
15 | 100000 | 0.5 | JavaFoil+Calcfoil stall+Eppler ext transition
16 | 100000 | 0.5 | XFOIL ncrit=9
17 | 250000 | 0 | JavaFoil+Calcfoil stall+Eppler ext transition
18 | 250000 | 0 | XFOIL ncrit=9
19 | 250000 | 0.1 | JavaFoil+Calcfoil stall+Eppler ext transition
20 | 250000 | 0.1 | XFOIL ncrit=9
21 | 250000 | 0.25 | JavaFoil+Calcfoil stall+Eppler ext transition
22 | 250000 | 0.25 | XFOIL ncrit=9
23 | 250000 | 0.5 | JavaFoil+Calcfoil stall+Eppler ext transition
24 | 250000 | 0.5 | XFOIL ncrit=9
25 | 500000 | 0 | JavaFoil+Calcfoil stall+Eppler ext transition
26 | 500000 | 0 | XFOIL ncrit=9
27 | 500000 | 0.1 | JavaFoil+Calcfoil stall+Eppler ext transition
28 | 500000 | 0.1 | XFOIL ncrit=9
29 | 500000 | 0.25 | JavaFoil+Calcfoil stall+Eppler ext transition
30 | 500000 | 0.25 | XFOIL ncrit=9
31 | 500000 | 0.5 | JavaFoil+Calcfoil stall+Eppler ext transition
32 | 500000 | 0.5 | XFOIL ncrit=9
33 | 750000 | 0 | JavaFoil+Calcfoil stall+Eppler ext transition
34 | 750000 | 0 | XFOIL ncrit=9
35 | 750000 | 0.1 | JavaFoil+Calcfoil stall+Eppler ext transition
36 | 750000 | 0.1 | XFOIL ncrit=9
37 | 750000 | 0.25 | JavaFoil+Calcfoil stall+Eppler ext transition
38 | 750000 | 0.25 | XFOIL ncrit=9
39 | 750000 | 0.5 | JavaFoil+Calcfoil stall+Eppler ext transition
40 | 750000 | 0.5 | XFOIL ncrit=9
41 | 1000000 | 0 | JavaFoil+Calcfoil stall+Eppler ext transition
42 | 1000000 | 0 | XFOIL ncrit=9
43 | 1000000 | 0.1 | JavaFoil+Calcfoil stall+Eppler ext transition
44 | 1000000 | 0.1 | XFOIL ncrit=9
45 | 1000000 | 0.25 | JavaFoil+Calcfoil stall+Eppler ext transition
46 | 1000000 | 0.25 | XFOIL ncrit=9
47 | 1000000 | 0.5 | JavaFoil+Calcfoil stall+Eppler ext transition
48 | 1000000 | 0.5 | XFOIL ncrit=9
49 | 2000000 | 0 | JavaFoil+Calcfoil stall+Eppler ext transition
50 | 2000000 | 0 | XFOIL ncrit=9
51 | 2000000 | 0.1 | JavaFoil+Calcfoil stall+Eppler ext transition
52 | 2000000 | 0.1 | XFOIL ncrit=9
53 | 2000000 | 0.25 | JavaFoil+Calcfoil stall+Eppler ext transition
54 | 2000000 | 0.25 | XFOIL ncrit=9
55 | 2000000 | 0.5 | JavaFoil+Calcfoil stall+Eppler ext transition
56 | 2000000 | 0.5 | XFOIL ncrit=9
57 | 3000000 | 0 | JavaFoil+Calcfoil stall+Eppler ext transition
58 | 3000000 | 0 | XFOIL ncrit=9
59 | 3000000 | 0.1 | JavaFoil+Calcfoil stall+Eppler ext transition
60 | 3000000 | 0.1 | XFOIL ncrit=9
61 | 3000000 | 0.25 | JavaFoil+Calcfoil stall+Eppler ext transition
62 | 3000000 | 0.25 | XFOIL ncrit=9
63 | 3000000 | 0.5 | JavaFoil+Calcfoil stall+Eppler ext transition
64 | 3000000 | 0.5 | XFOIL ncrit=9
65 | 4000000 | 0 | JavaFoil+Calcfoil stall+Eppler ext transition
66 | 4000000 | 0 | XFOIL ncrit=9
67 | 4000000 | 0.1 | JavaFoil+Calcfoil stall+Eppler ext transition
68 | 4000000 | 0.1 | XFOIL ncrit=9
69 | 4000000 | 0.25 | JavaFoil+Calcfoil stall+Eppler ext transition
70 | 4000000 | 0.25 | XFOIL ncrit=9
71 | 4000000 | 0.5 | JavaFoil+Calcfoil stall+Eppler ext transition
72 | 4000000 | 0.5 | XFOIL ncrit=9
73 | 5000000 | 0 | JavaFoil+Calcfoil stall+Eppler ext transition
74 | 5000000 | 0 | XFOIL ncrit=9
75 | 5000000 | 0.1 | JavaFoil+Calcfoil stall+Eppler ext transition
76 | 5000000 | 0.1 | XFOIL ncrit=9
77 | 5000000 | 0.25 | JavaFoil+Calcfoil stall+Eppler ext transition
78 | 5000000 | 0.25 | XFOIL ncrit=9
79 | 5000000 | 0.5 | JavaFoil+Calcfoil stall+Eppler ext transition
80 | 5000000 | 0.5 | XFOIL ncrit=9
81 | 6000000 | 0 | JavaFoil+Calcfoil stall+Eppler ext transition
82 | 6000000 | 0 | XFOIL ncrit=9
83 | 6000000 | 0.1 | JavaFoil+Calcfoil stall+Eppler ext transition
84 | 6000000 | 0.1 | XFOIL ncrit=9
85 | 6000000 | 0.25 | JavaFoil+Calcfoil stall+Eppler ext transition
86 | 6000000 | 0.25 | XFOIL ncrit=9
87 | 6000000 | 0.5 | JavaFoil+Calcfoil stall+Eppler ext transition
88 | 6000000 | 0.5 | XFOIL ncrit=9
89 | 7000000 | 0 | JavaFoil+Calcfoil stall+Eppler ext transition
90 | 7000000 | 0 | XFOIL ncrit=9
91 | 7000000 | 0.1 | JavaFoil+Calcfoil stall+Eppler ext transition
92 | 7000000 | 0.1 | XFOIL ncrit=9
93 | 7000000 | 0.25 | JavaFoil+Calcfoil stall+Eppler ext transition
94 | 7000000 | 0.25 | XFOIL ncrit=9
95 | 7000000 | 0.5 | JavaFoil+Calcfoil stall+Eppler ext transition
96 | 7000000 | 0.5 | XFOIL ncrit=9
97 | 8000000 | 0 | JavaFoil+Calcfoil stall+Eppler ext transition
98 | 8000000 | 0 | XFOIL ncrit=9
99 | 8000000 | 0.1 | JavaFoil+Calcfoil stall+Eppler ext transition
100 | 8000000 | 0.1 | XFOIL ncrit=9
101 | 8000000 | 0.25 | JavaFoil+Calcfoil stall+Eppler ext transition
102 | 8000000 | 0.25 | XFOIL ncrit=9
103 | 8000000 | 0.5 | JavaFoil+Calcfoil stall+Eppler ext transition
104 | 8000000 | 0.5 | XFOIL ncrit=9
105 | 10000000 | 0 | JavaFoil+Calcfoil stall+Eppler ext transition
106 | 10000000 | 0 | XFOIL ncrit=9
107 | 10000000 | 0.1 | JavaFoil+Calcfoil stall+Eppler ext transition
108 | 10000000 | 0.1 | XFOIL ncrit=9
109 | 10000000 | 0.25 | JavaFoil+Calcfoil stall+Eppler ext transition
110 | 10000000 | 0.25 | XFOIL ncrit=9
111 | 10000000 | 0.5 | JavaFoil+Calcfoil stall+Eppler ext transition
112 | 10000000 | 0.5 | XFOIL ncrit=9
113 | 12000000 | 0 | JavaFoil+Calcfoil stall+Eppler ext transition
114 | 12000000 | 0 | XFOIL ncrit=9
115 | 12000000 | 0.1 | JavaFoil+Calcfoil stall+Eppler ext transition
116 | 12000000 | 0.1 | XFOIL ncrit=9
117 | 12000000 | 0.25 | JavaFoil+Calcfoil stall+Eppler ext transition
118 | 12000000 | 0.25 | XFOIL ncrit=9
119 | 12000000 | 0.5 | JavaFoil+Calcfoil stall+Eppler ext transition
120 | 12000000 | 0.5 | XFOIL ncrit=9
121 | 14000000 | 0 | JavaFoil+Calcfoil stall+Eppler ext transition
122 | 14000000 | 0 | XFOIL ncrit=9
123 | 14000000 | 0.1 | JavaFoil+Calcfoil stall+Eppler ext transition
124 | 14000000 | 0.1 | XFOIL ncrit=9
125 | 14000000 | 0.25 | JavaFoil+Calcfoil stall+Eppler ext transition
126 | 14000000 | 0.25 | XFOIL ncrit=9
127 | 14000000 | 0.5 | JavaFoil+Calcfoil stall+Eppler ext transition
128 | 14000000 | 0.5 | XFOIL ncrit=9
129 | 16000000 | 0 | JavaFoil+Calcfoil stall+Eppler ext transition
130 | 16000000 | 0 | XFOIL ncrit=9
131 | 16000000 | 0.1 | JavaFoil+Calcfoil stall+Eppler ext transition
132 | 16000000 | 0.1 | XFOIL ncrit=9
133 | 16000000 | 0.25 | JavaFoil+Calcfoil stall+Eppler ext transition
134 | 16000000 | 0.25 | XFOIL ncrit=9
135 | 16000000 | 0.5 | JavaFoil+Calcfoil stall+Eppler ext transition
136 | 16000000 | 0.5 | XFOIL ncrit=9
137 | 18000000 | 0 | JavaFoil+Calcfoil stall+Eppler ext transition
138 | 18000000 | 0 | XFOIL ncrit=9
139 | 18000000 | 0.1 | JavaFoil+Calcfoil stall+Eppler ext transition
140 | 18000000 | 0.1 | XFOIL ncrit=9
141 | 18000000 | 0.25 | JavaFoil+Calcfoil stall+Eppler ext transition
142 | 18000000 | 0.25 | XFOIL ncrit=9
143 | 18000000 | 0.5 | JavaFoil+Calcfoil stall+Eppler ext transition
144 | 18000000 | 0.5 | XFOIL ncrit=9
145 | 20000000 | 0 | JavaFoil+Calcfoil stall+Eppler ext transition
146 | 20000000 | 0 | XFOIL ncrit=9
147 | 20000000 | 0.1 | JavaFoil+Calcfoil stall+Eppler ext transition
148 | 20000000 | 0.1 | XFOIL ncrit=9
149 | 20000000 | 0.25 | JavaFoil+Calcfoil stall+Eppler ext transition
150 | 20000000 | 0.25 | XFOIL ncrit=9
151 | 20000000 | 0.5 | JavaFoil+Calcfoil stall+Eppler ext transition
152 | 20000000 | 0.5 | XFOIL ncrit=9

## 1. Re 50k Mach 0.00 (1)
BIGFOIL.COM POLAR EXPORT
NACA63-518 a=0.5
NACA63-518 a=0.5 |  |  |  | Cl Max: | 1.61 | at alpha= | 12.5 | deg
JavaFoil+Calcfoil stall+Eppler ext transition |  |  |  | L/D Max: | 33.732 | at alpha= | 7 | deg
Re: | 50000 |  |  | Cd Min: | 0.01974 | at alpha= | -0.5 | deg
Mach: | 0 |  |  | Cl=0 at alpha= | -3.2845 | deg
|  |  |  | @ Cl=0.1, Cd= | 0.020858
|  |  |  | @ Cl=0.4, Cd= | 0.023317
|  |  |  | @ Cl=0.6, Cd= | 0.024635
alpha (deg) | Cl | Cd | Cm | Cl/Cd
-20 | -0.778 | 0.2731 | -0.011 | -2.851
-19.5 | -0.793 | 0.24202 | -0.011 | -3.278
-19 | -0.807 | 0.23767 | -0.01 | -3.394
-18.5 | -0.819 | 0.21727 | -0.011 | -3.767
-18 | -0.829 | 0.20072 | -0.012 | -4.129
-17.5 | -0.837 | 0.19181 | -0.012 | -4.364
-17 | -0.843 | 0.17718 | -0.012 | -4.759
-16.5 | -0.847 | 0.17007 | -0.012 | -4.979
-16 | -0.848 | 0.15711 | -0.012 | -5.397
-15.5 | -0.846 | 0.14837 | -0.013 | -5.703
-15 | -0.842 | 0.13979 | -0.013 | -6.02
-14.5 | -0.834 | 0.13083 | -0.013 | -6.372
-14 | -0.823 | 0.12275 | -0.013 | -6.702
-13.5 | -0.808 | 0.11508 | -0.013 | -7.023
-13 | -0.791 | 0.10753 | -0.014 | -7.353
-12.5 | -0.77 | 0.10032 | -0.014 | -7.672
-12 | -0.745 | 0.09593 | -0.014 | -7.77
-11.5 | -0.718 | 0.09016 | -0.014 | -7.965
-11 | -0.695 | 0.08541 | -0.027 | -8.14
-10.5 | -0.665 | 0.07778 | -0.029 | -8.552
-10 | -0.633 | 0.07083 | -0.032 | -8.942
-9.5 | -0.637 | 0.04675 | -0.042 | -13.633
-9 | -0.609 | 0.03828 | -0.045 | -15.922
-8.5 | -0.501 | 0.06634 | -0.024 | -7.551
-8 | -0.456 | 0.06274 | -0.025 | -7.273
-7.5 | -0.411 | 0.05896 | -0.026 | -6.968
-7 | -0.364 | 0.05557 | -0.027 | -6.554
-6.5 | -0.317 | 0.05245 | -0.027 | -6.042
-6 | -0.319 | 0.02382 | -0.052 | -13.403
-5.5 | -0.264 | 0.02277 | -0.053 | -11.592
-5 | -0.207 | 0.02199 | -0.054 | -9.393
-4.5 | -0.148 | 0.02042 | -0.055 | -7.235
-4 | -0.083 | 0.02298 | -0.052 | -3.603
-3.5 | -0.025 | 0.02229 | -0.052 | -1.126
-3 | 0.033 | 0.02156 | -0.053 | 1.553
-2.5 | 0.093 | 0.02091 | -0.054 | 4.457
-2 | 0.154 | 0.02046 | -0.055 | 7.544
-1.5 | 0.217 | 0.02014 | -0.057 | 10.758
-1 | 0.281 | 0.01975 | -0.058 | 14.213
-0.5 | 0.347 | 0.01974 | -0.059 | 17.554
0 | 0.379 | 0.02323 | -0.06 | 16.326
0.5 | 0.437 | 0.02347 | -0.06 | 18.607
1 | 0.494 | 0.02378 | -0.061 | 20.783
1.5 | 0.552 | 0.02418 | -0.061 | 22.813
2 | 0.609 | 0.02472 | -0.062 | 24.626
2.5 | 0.666 | 0.02533 | -0.062 | 26.282
3 | 0.722 | 0.02592 | -0.063 | 27.863
3.5 | 0.774 | 0.02668 | -0.063 | 29.017
4 | 0.83 | 0.02754 | -0.064 | 30.136
4.5 | 0.885 | 0.02832 | -0.064 | 31.249
5 | 0.94 | 0.02928 | -0.065 | 32.113
5.5 | 0.994 | 0.03037 | -0.065 | 32.736
6 | 1.048 | 0.03152 | -0.066 | 33.246
6.5 | 1.101 | 0.03281 | -0.066 | 33.545
7 | 1.152 | 0.03417 | -0.067 | 33.732
7.5 | 1.203 | 0.0357 | -0.067 | 33.681
8 | 1.251 | 0.03729 | -0.068 | 33.561
8.5 | 1.3 | 0.03896 | -0.068 | 33.357
9 | 1.346 | 0.04079 | -0.068 | 32.998
9.5 | 1.391 | 0.0426 | -0.069 | 32.646
10 | 1.459 | 0.04615 | -0.071 | 31.611
10.5 | 1.497 | 0.04864 | -0.072 | 30.785
11 | 1.533 | 0.05135 | -0.072 | 29.849
11.5 | 1.565 | 0.05413 | -0.072 | 28.915
12 | 1.592 | 0.05733 | -0.073 | 27.77
12.5 | 1.61 | 0.06121 | -0.073 | 26.305
13 | 1.431 | 0.1064 | -0.037 | 13.449
13.5 | 1.447 | 0.11357 | -0.036 | 12.742
14 | 1.459 | 0.12091 | -0.035 | 12.069
14.5 | 1.468 | 0.12943 | -0.034 | 11.346
15 | 1.474 | 0.13733 | -0.034 | 10.733
15.5 | 1.474 | 0.14653 | -0.034 | 10.059
16 | 1.469 | 0.15743 | -0.033 | 9.334
16.5 | 1.461 | 0.16704 | -0.033 | 8.746
17 | 1.449 | 0.17861 | -0.033 | 8.113
17.5 | 1.433 | 0.18822 | -0.031 | 7.615

## 2. Re 50k Mach 0.00 (2)
BIGFOIL.COM POLAR EXPORT
NACA63-518 a=0.5
NACA63-518 a=0.5 |  |  |  | Cl Max: | 0.9094 | at alpha= | 20 | deg
XFOIL ncrit=9 |  |  |  | L/D Max: | 4.581 | at alpha= | 10 | deg
Re: | 50000 |  |  | Cd Min: | 0.24503 | at alpha= | 20 | deg
Mach: | 0 |  |  | Cl=0 at alpha= | 2.4012 | deg
|  |  |  | @ Cl=0.1, Cd= | 0.065469
|  |  |  | @ Cl=0.4, Cd= | 0.095802
|  |  |  | @ Cl=0.6, Cd= | 0.13283
alpha (deg) | Cl | Cd | Cm | Cl/Cd
-12.5 | -0.2977 | 0.14188 | -0.0362 | -2.0983
-12 | -0.3069 | 0.14013 | -0.0305 | -2.1901
-11.5 | -0.3292 | 0.13847 | -0.0262 | -2.3774
-11 | -0.3748 | 0.13937 | -0.0223 | -2.6892
-10.5 | -0.3617 | 0.13427 | -0.0188 | -2.6938
-10 | -0.3517 | 0.1288 | -0.0191 | -2.7306
-9.5 | -0.3447 | 0.12264 | -0.0237 | -2.8107
-9 | -0.6944 | 0.0821 | -0.045 | -8.458
-8.5 | -0.7176 | 0.07329 | -0.0445 | -9.7912
-8 | -0.744 | 0.06463 | -0.0428 | -11.5117
-7.5 | -0.7463 | 0.05734 | -0.0413 | -13.0153
-7 | -0.7333 | 0.05161 | -0.0393 | -14.2085
-6.5 | -0.7099 | 0.04744 | -0.0372 | -14.9642
-6 | -0.7114 | 0.04434 | -0.0295 | -16.0442
-5.5 | -0.6757 | 0.04149 | -0.0283 | -16.2859
-5 | -0.639 | 0.03944 | -0.0268 | -16.2018
-4.5 | -0.6021 | 0.03764 | -0.0252 | -15.9963
-4 | -0.5676 | 0.03591 | -0.0231 | -15.8062
-3.5 | -0.5435 | 0.03691 | -0.0168 | -14.725
-3 | -0.5239 | 0.03879 | -0.0087 | -13.5061
-2.5 | -0.5062 | 0.04028 | -0.0002 | -12.567
-2 | -0.4873 | 0.04125 | 0.0071 | -11.8133
-1.5 | -0.4685 | 0.04188 | 0.0138 | -11.1867
-1 | -0.4505 | 0.04231 | 0.0205 | -10.6476
-0.5 | -0.4271 | 0.04268 | 0.0255 | -10.007
0 | -0.3705 | 0.04413 | 0.0222 | -8.3956
0.5 | -0.2305 | 0.04956 | -0.0002 | -4.6509
1 | -0.1348 | 0.05287 | -0.0164 | -2.5497
1.5 | -0.1022 | 0.05336 | -0.0204 | -1.9153
2.5 | 0.0112 | 0.05968 | -0.0322 | 0.18767
3 | 0.056 | 0.06234 | -0.0348 | 0.8983
3.5 | 0.1031 | 0.06569 | -0.0375 | 1.5695
4 | 0.1486 | 0.06922 | -0.0399 | 2.1468
4.5 | 0.1919 | 0.07289 | -0.0418 | 2.6327
5.5 | 0.2749 | 0.08077 | -0.0453 | 3.4035
6 | 0.3136 | 0.0849 | -0.0467 | 3.6938
6.5 | 0.3514 | 0.08926 | -0.0481 | 3.9368
7 | 0.3887 | 0.09396 | -0.0495 | 4.1369
7.5 | 0.406 | 0.09678 | -0.0488 | 4.1951
8 | 0.4281 | 0.10034 | -0.0489 | 4.2665
8.5 | 0.4556 | 0.10466 | -0.0497 | 4.3531
9 | 0.4869 | 0.1095 | -0.0509 | 4.4466
9.5 | 0.5227 | 0.11511 | -0.0527 | 4.5409
10 | 0.5554 | 0.12124 | -0.0543 | 4.581
10.5 | 0.561 | 0.12472 | -0.0542 | 4.4981
11.5 | 0.6181 | 0.1366 | -0.0573 | 4.5249
12 | 0.6339 | 0.14127 | -0.0583 | 4.4872
12.5 | 0.6632 | 0.148 | -0.06 | 4.4811
13 | 0.6742 | 0.15288 | -0.0614 | 4.41
13.5 | 0.7094 | 0.16026 | -0.0632 | 4.4266
14 | 0.7146 | 0.16573 | -0.0653 | 4.3118
14.5 | 0.7305 | 0.17153 | -0.0674 | 4.2587
15 | 0.7647 | 0.17946 | -0.0691 | 4.2611
15.5 | 0.7691 | 0.18506 | -0.0719 | 4.1559
16 | 0.7853 | 0.19099 | -0.0743 | 4.1117
16.5 | 0.8132 | 0.19921 | -0.0761 | 4.0821
17 | 0.823 | 0.20567 | -0.0794 | 4.0016
17.5 | 0.8369 | 0.21247 | -0.0825 | 3.9389
18 | 0.8564 | 0.22009 | -0.0853 | 3.8911
18.5 | 0.8807 | 0.22868 | -0.0876 | 3.8512
19 | 0.8896 | 0.23342 | -0.0914 | 3.8112
19.5 | 0.893 | 0.23819 | -0.0963 | 3.7491
20 | 0.9094 | 0.24503 | -0.0999 | 3.7114

## 3. Re 50k Mach 0.10 (1)
BIGFOIL.COM POLAR EXPORT
NACA63-518 a=0.5
NACA63-518 a=0.5 |  |  |  | Cl Max: | 1.611 | at alpha= | 12.5 | deg
JavaFoil+Calcfoil stall+Eppler ext transition |  |  |  | L/D Max: | 33.623 | at alpha= | 7 | deg
Re: | 50000 |  |  | Cd Min: | 0.01984 | at alpha= | -0.5 | deg
Mach: | 0.1 |  |  | Cl=0 at alpha= | -3.2881 | deg
|  |  |  | @ Cl=0.1, Cd= | 0.020973
|  |  |  | @ Cl=0.4, Cd= | 0.023405
|  |  |  | @ Cl=0.6, Cd= | 0.02474
alpha (deg) | Cl | Cd | Cm | Cl/Cd
-20 | -0.733 | 0.28829 | -0.011 | -2.542
-19.5 | -0.751 | 0.24999 | -0.011 | -3.004
-19 | -0.768 | 0.25005 | -0.011 | -3.07
-18.5 | -0.783 | 0.22125 | -0.011 | -3.54
-18 | -0.797 | 0.21192 | -0.012 | -3.76
-17.5 | -0.809 | 0.19618 | -0.012 | -4.122
-17 | -0.818 | 0.19144 | -0.011 | -4.273
-16.5 | -0.825 | 0.17391 | -0.012 | -4.744
-16 | -0.829 | 0.16195 | -0.012 | -5.121
-15.5 | -0.831 | 0.15091 | -0.012 | -5.503
-15 | -0.829 | 0.1419 | -0.013 | -5.839
-14.5 | -0.823 | 0.13306 | -0.013 | -6.187
-14 | -0.814 | 0.12438 | -0.013 | -6.548
-13.5 | -0.802 | 0.11643 | -0.013 | -6.89
-13 | -0.786 | 0.10863 | -0.014 | -7.238
-12.5 | -0.767 | 0.10132 | -0.014 | -7.568
-12 | -0.744 | 0.09675 | -0.013 | -7.688
-11.5 | -0.725 | 0.09008 | -0.027 | -8.051
-11 | -0.688 | 0.08489 | -0.014 | -8.107
-10.5 | -0.665 | 0.0787 | -0.029 | -8.452
-10 | -0.633 | 0.07179 | -0.031 | -8.824
-9.5 | -0.628 | 0.05166 | -0.041 | -12.158
-9 | -0.611 | 0.03886 | -0.045 | -15.712
-8.5 | -0.503 | 0.06686 | -0.024 | -7.52
-8 | -0.458 | 0.06292 | -0.025 | -7.28
-7.5 | -0.412 | 0.05909 | -0.026 | -6.981
-7 | -0.366 | 0.05571 | -0.027 | -6.566
-6.5 | -0.318 | 0.05275 | -0.027 | -6.035
-6 | -0.32 | 0.02405 | -0.052 | -13.315
-5.5 | -0.265 | 0.02291 | -0.053 | -11.565
-5 | -0.207 | 0.0221 | -0.054 | -9.384
-4.5 | -0.148 | 0.02052 | -0.055 | -7.228
-4 | -0.083 | 0.02314 | -0.052 | -3.593
-3.5 | -0.025 | 0.02243 | -0.053 | -1.123
-3 | 0.034 | 0.02169 | -0.054 | 1.549
-2.5 | 0.094 | 0.02102 | -0.055 | 4.451
-2 | 0.155 | 0.02054 | -0.056 | 7.544
-1.5 | 0.217 | 0.02026 | -0.057 | 10.725
-1 | 0.282 | 0.01985 | -0.058 | 14.192
-0.5 | 0.348 | 0.01984 | -0.059 | 17.557
0 | 0.381 | 0.0233 | -0.06 | 16.357
0.5 | 0.439 | 0.02362 | -0.061 | 18.582
1 | 0.497 | 0.02387 | -0.061 | 20.811
1.5 | 0.554 | 0.02428 | -0.062 | 22.831
2 | 0.611 | 0.02485 | -0.062 | 24.605
2.5 | 0.669 | 0.02545 | -0.063 | 26.284
3 | 0.726 | 0.02605 | -0.063 | 27.859
3.5 | 0.778 | 0.02682 | -0.064 | 29.004
4 | 0.833 | 0.02772 | -0.064 | 30.07
4.5 | 0.889 | 0.02848 | -0.065 | 31.22
5 | 0.944 | 0.02946 | -0.065 | 32.062
5.5 | 0.999 | 0.03058 | -0.066 | 32.67
6 | 1.053 | 0.03172 | -0.066 | 33.189
6.5 | 1.106 | 0.03305 | -0.066 | 33.459
7 | 1.158 | 0.03443 | -0.067 | 33.623
7.5 | 1.208 | 0.03599 | -0.067 | 33.556
8 | 1.257 | 0.03764 | -0.068 | 33.39
8.5 | 1.305 | 0.03936 | -0.068 | 33.155
9 | 1.351 | 0.04111 | -0.069 | 32.871
9.5 | 1.396 | 0.04304 | -0.069 | 32.45
10 | 1.464 | 0.04668 | -0.072 | 31.359
10.5 | 1.502 | 0.04926 | -0.072 | 30.485
11 | 1.537 | 0.05197 | -0.072 | 29.568
11.5 | 1.568 | 0.05499 | -0.073 | 28.522
12 | 1.594 | 0.05821 | -0.073 | 27.392
12.5 | 1.611 | 0.06232 | -0.073 | 25.844
13 | 1.431 | 0.10724 | -0.037 | 13.347
13.5 | 1.446 | 0.11465 | -0.036 | 12.608
14 | 1.456 | 0.12226 | -0.035 | 11.91
14.5 | 1.463 | 0.12987 | -0.034 | 11.266
15 | 1.467 | 0.13877 | -0.034 | 10.57
15.5 | 1.464 | 0.14959 | -0.033 | 9.787
16 | 1.456 | 0.15895 | -0.033 | 9.16
16.5 | 1.444 | 0.16834 | -0.032 | 8.579
17 | 1.429 | 0.17972 | -0.032 | 7.949
17.5 | 1.409 | 0.19095 | -0.031 | 7.381

## 4. Re 50k Mach 0.10 (2)
BIGFOIL.COM POLAR EXPORT
NACA63-518 a=0.5
NACA63-518 a=0.5 |  |  |  | Cl Max: | 0.9121 | at alpha= | 20 | deg
XFOIL ncrit=9 |  |  |  | L/D Max: | 4.9869 | at alpha= | 16 | deg
Re: | 50000 |  |  | Cd Min: | 0.24605 | at alpha= | 20 | deg
Mach: | 0.1 |  |  | Cl=0 at alpha= | 2.4408 | deg
|  |  |  | @ Cl=0.1, Cd= | 0.065784
|  |  |  | @ Cl=0.4, Cd= | 0.09658
|  |  |  | @ Cl=0.6, Cd= | 0.13144
alpha (deg) | Cl | Cd | Cm | Cl/Cd
-12.5 | -0.301 | 0.14315 | -0.0358 | -2.1027
-12 | -0.3073 | 0.14098 | -0.0303 | -2.1797
-11.5 | -0.3298 | 0.13932 | -0.0262 | -2.3672
-11 | -0.3726 | 0.14001 | -0.0223 | -2.6612
-10.5 | -0.3597 | 0.13488 | -0.0189 | -2.6668
-10 | -0.3456 | 0.12898 | -0.0205 | -2.6795
-8.5 | -0.7051 | 0.07462 | -0.0462 | -9.4492
-8 | -0.7332 | 0.06601 | -0.0446 | -11.1074
-7.5 | -0.7399 | 0.05856 | -0.043 | -12.6349
-7 | -0.7284 | 0.05263 | -0.0412 | -13.84
-6.5 | -0.7045 | 0.04836 | -0.0393 | -14.5678
-6 | -0.7169 | 0.04513 | -0.0298 | -15.8852
-5.5 | -0.6812 | 0.04206 | -0.0285 | -16.1959
-5 | -0.6446 | 0.03995 | -0.0271 | -16.1352
-4.5 | -0.6075 | 0.03811 | -0.0255 | -15.9407
-4 | -0.5717 | 0.03635 | -0.0236 | -15.7276
-3.5 | -0.5461 | 0.03692 | -0.0178 | -14.7914
-2.5 | -0.5074 | 0.04036 | -0.0015 | -12.5719
-2 | -0.4885 | 0.04141 | 0.0061 | -11.7967
-1.5 | -0.4697 | 0.04209 | 0.0129 | -11.1594
-1 | -0.4523 | 0.04255 | 0.02 | -10.6298
-0.5 | -0.4301 | 0.04289 | 0.0253 | -10.028
0 | -0.3787 | 0.04414 | 0.0234 | -8.5795
0.5 | -0.2391 | 0.04963 | 0.0013 | -4.8177
1 | -0.1318 | 0.05349 | -0.0169 | -2.464
1.5 | -0.1033 | 0.05369 | -0.0201 | -1.924
2.5 | 0.0065 | 0.05956 | -0.0315 | 0.10913
3 | 0.0546 | 0.06254 | -0.0347 | 0.87304
3.5 | 0.1026 | 0.06597 | -0.0376 | 1.5553
4 | 0.1487 | 0.06958 | -0.04 | 2.1371
4.5 | 0.1926 | 0.07333 | -0.0421 | 2.6265
5.5 | 0.2767 | 0.08139 | -0.0456 | 3.3997
6 | 0.3159 | 0.08562 | -0.0471 | 3.6896
7 | 0.3779 | 0.09328 | -0.0484 | 4.0512
7.5 | 0.3994 | 0.09649 | -0.0482 | 4.1393
8 | 0.4264 | 0.10052 | -0.0488 | 4.2419
8.5 | 0.4559 | 0.10504 | -0.0498 | 4.3403
9 | 0.4889 | 0.11007 | -0.0512 | 4.4417
10 | 0.5469 | 0.12099 | -0.0538 | 4.5202
10.5 | 0.5611 | 0.12511 | -0.0542 | 4.4849
11 | 0.6003 | 0.13149 | -0.0562 | 4.5654
11.5 | 0.6127 | 0.13666 | -0.0572 | 4.4834
12 | 0.6388 | 0.14205 | -0.0585 | 4.497
12.5 | 0.6587 | 0.14822 | -0.0601 | 4.4441
13.5 | 0.756 | 0.15225 | -0.0577 | 4.9655
14 | 0.7627 | 0.15917 | -0.06 | 4.7917
14.5 | 0.7855 | 0.16339 | -0.0606 | 4.8075
15 | 0.8124 | 0.16762 | -0.061 | 4.8467
15.5 | 0.8043 | 0.17782 | -0.0662 | 4.5231
16 | 0.8727 | 0.175 | -0.0608 | 4.9869
16.5 | 0.8518 | 0.18742 | -0.068 | 4.5449
17 | 0.8705 | 0.19539 | -0.0705 | 4.4552
19 | 0.8931 | 0.23468 | -0.092 | 3.8056
19.5 | 0.8957 | 0.23917 | -0.097 | 3.745
20 | 0.9121 | 0.24605 | -0.1007 | 3.707

## 5. Re 50k Mach 0.25 (1)
BIGFOIL.COM POLAR EXPORT
NACA63-518 a=0.5
NACA63-518 a=0.5 |  |  |  | Cl Max: | 1.58 | at alpha= | 11.5 | deg
JavaFoil+Calcfoil stall+Eppler ext transition |  |  |  | L/D Max: | 32.983 | at alpha= | 7 | deg
Re: | 50000 |  |  | Cd Min: | 0.02026 | at alpha= | -0.5 | deg
Mach: | 0.25 |  |  | Cl=0 at alpha= | -3.2833 | deg
|  |  |  | @ Cl=0.1, Cd= | 0.021697
|  |  |  | @ Cl=0.4, Cd= | 0.023887
|  |  |  | @ Cl=0.6, Cd= | 0.025219
alpha (deg) | Cl | Cd | Cm | Cl/Cd
-18.5 | -0.455 | 0.39603 | -0.012 | -1.15
-18 | -0.505 | 0.33374 | -0.012 | -1.514
-17.5 | -0.551 | 0.3002 | -0.012 | -1.836
-17 | -0.593 | 0.25074 | -0.013 | -2.366
-16.5 | -0.631 | 0.21838 | -0.013 | -2.889
-16 | -0.664 | 0.19792 | -0.013 | -3.355
-15.5 | -0.692 | 0.19075 | -0.012 | -3.627
-15 | -0.714 | 0.17396 | -0.012 | -4.106
-14.5 | -0.731 | 0.15096 | -0.013 | -4.843
-14 | -0.742 | 0.14032 | -0.013 | -5.287
-13.5 | -0.747 | 0.12779 | -0.013 | -5.844
-13 | -0.746 | 0.11774 | -0.013 | -6.333
-12.5 | -0.739 | 0.11101 | -0.012 | -6.653
-12 | -0.726 | 0.10134 | -0.014 | -7.165
-11.5 | -0.708 | 0.09425 | -0.014 | -7.513
-11 | -0.685 | 0.08738 | -0.015 | -7.841
-10.5 | -0.665 | 0.08341 | -0.028 | -7.967
-10 | -0.634 | 0.07716 | -0.029 | -8.219
-9.5 | -0.593 | 0.09324 | -0.024 | -6.358
-9 | -0.585 | 0.05512 | -0.04 | -10.612
-8.5 | -0.577 | 0.03719 | -0.047 | -15.518
-8 | -0.468 | 0.06425 | -0.025 | -7.282
-7.5 | -0.422 | 0.06044 | -0.026 | -6.978
-7 | -0.374 | 0.05676 | -0.027 | -6.594
-6.5 | -0.326 | 0.05346 | -0.028 | -6.101
-6 | -0.278 | 0.05012 | -0.03 | -5.543
-5.5 | -0.27 | 0.02375 | -0.054 | -11.375
-5 | -0.212 | 0.02281 | -0.055 | -9.278
-4.5 | -0.151 | 0.0221 | -0.056 | -6.85
-4 | -0.085 | 0.02408 | -0.053 | -3.524
-3.5 | -0.026 | 0.02326 | -0.053 | -1.106
-3 | 0.034 | 0.02246 | -0.054 | 1.528
-2.5 | 0.096 | 0.02173 | -0.056 | 4.397
-2 | 0.158 | 0.02122 | -0.057 | 7.452
-1.5 | 0.221 | 0.02092 | -0.058 | 10.589
-1 | 0.287 | 0.02062 | -0.059 | 13.914
-0.5 | 0.358 | 0.02026 | -0.061 | 17.665
0 | 0.391 | 0.02385 | -0.061 | 16.399
0.5 | 0.45 | 0.02409 | -0.062 | 18.702
1 | 0.51 | 0.02446 | -0.063 | 20.842
1.5 | 0.569 | 0.02494 | -0.063 | 22.81
2 | 0.628 | 0.02547 | -0.064 | 24.641
2.5 | 0.686 | 0.02613 | -0.064 | 26.261
3 | 0.745 | 0.02688 | -0.065 | 27.708
3.5 | 0.798 | 0.02771 | -0.065 | 28.796
4 | 0.855 | 0.02858 | -0.066 | 29.916
4.5 | 0.912 | 0.02955 | -0.066 | 30.859
5 | 0.968 | 0.03054 | -0.067 | 31.699
5.5 | 1.024 | 0.03174 | -0.067 | 32.271
6 | 1.079 | 0.033 | -0.068 | 32.703
6.5 | 1.133 | 0.03442 | -0.068 | 32.924
7 | 1.186 | 0.03596 | -0.069 | 32.983
7.5 | 1.236 | 0.0376 | -0.069 | 32.881
8 | 1.286 | 0.0394 | -0.07 | 32.643
8.5 | 1.334 | 0.04128 | -0.07 | 32.313
9 | 1.38 | 0.04332 | -0.071 | 31.859
9.5 | 1.425 | 0.04548 | -0.071 | 31.321
10 | 1.489 | 0.0499 | -0.073 | 29.832
10.5 | 1.524 | 0.05284 | -0.074 | 28.836
11 | 1.554 | 0.05601 | -0.074 | 27.752
11.5 | 1.58 | 0.05954 | -0.074 | 26.538
12 | 1.402 | 0.09835 | -0.04 | 14.255
12.5 | 1.413 | 0.106 | -0.037 | 13.335
13 | 1.422 | 0.11387 | -0.036 | 12.488
13.5 | 1.425 | 0.12235 | -0.035 | 11.646
14 | 1.422 | 0.13262 | -0.034 | 10.724
14.5 | 1.413 | 0.1427 | -0.034 | 9.905
15 | 1.398 | 0.15114 | -0.033 | 9.251
15.5 | 1.373 | 0.16687 | -0.032 | 8.228
16 | 1.339 | 0.1783 | -0.031 | 7.512
16.5 | 1.299 | 0.19394 | -0.03 | 6.697

## 6. Re 50k Mach 0.25 (2)
BIGFOIL.COM POLAR EXPORT
NACA63-518 a=0.5
NACA63-518 a=0.5 |  |  |  | Cl Max: | 0.9284 | at alpha= | 20 | deg
XFOIL ncrit=9 |  |  |  | L/D Max: | 4.4356 | at alpha= | 11.5 | deg
Re: | 50000 |  |  | Cd Min: | 0.25192 | at alpha= | 20 | deg
Mach: | 0.25 |  |  | Cl=0 at alpha= | 2.552 | deg
|  |  |  | @ Cl=0.1, Cd= | 0.06816
|  |  |  | @ Cl=0.4, Cd= | 0.098607
|  |  |  | @ Cl=0.6, Cd= | 0.13579
alpha (deg) | Cl | Cd | Cm | Cl/Cd
-12 | -0.3097 | 0.14549 | -0.0294 | -2.1287
-11.5 | -0.3324 | 0.14382 | -0.0259 | -2.3112
-11 | -0.3635 | 0.14358 | -0.0223 | -2.5317
-10.5 | -0.3492 | 0.13799 | -0.0215 | -2.5306
-10 | -0.3166 | 0.1302 | -0.027 | -2.4316
-9 | -0.4977 | 0.09568 | -0.052 | -5.2017
-8 | -0.6857 | 0.07325 | -0.0515 | -9.3611
-7.5 | -0.7111 | 0.06558 | -0.0492 | -10.8432
-7 | -0.721 | 0.05881 | -0.0462 | -12.2598
-6.5 | -0.7112 | 0.05332 | -0.0436 | -13.3383
-5.5 | -0.7113 | 0.04593 | -0.0298 | -15.4866
-5 | -0.6747 | 0.04301 | -0.0285 | -15.687
-4.5 | -0.6358 | 0.0407 | -0.0271 | -15.6216
-4 | -0.5981 | 0.03891 | -0.0252 | -15.3714
-3.5 | -0.5625 | 0.03746 | -0.0228 | -15.016
-3 | -0.5389 | 0.03899 | -0.0151 | -13.8215
-2.5 | -0.52 | 0.04093 | -0.0059 | -12.7046
-2 | -0.5008 | 0.04229 | 0.0025 | -11.842
-1.5 | -0.4818 | 0.04319 | 0.0103 | -11.1554
-1 | -0.4634 | 0.04377 | 0.0177 | -10.5872
-0.5 | -0.4434 | 0.04416 | 0.0242 | -10.0408
0 | -0.4058 | 0.04499 | 0.026 | -9.0198
0.5 | -0.2826 | 0.05017 | 0.0087 | -5.6328
1 | -0.1325 | 0.05601 | -0.0163 | -2.3656
1.5 | -0.1015 | 0.05617 | -0.0201 | -1.807
2 | -0.0608 | 0.05761 | -0.0245 | -1.0554
2.5 | -0.0058 | 0.06045 | -0.03 | -0.095947
3 | 0.05 | 0.0641 | -0.0346 | 0.78003
4.5 | 0.1942 | 0.07581 | -0.0429 | 2.5617
5 | 0.2249 | 0.07848 | -0.0431 | 2.8657
5.5 | 0.2581 | 0.08169 | -0.0437 | 3.1595
6 | 0.2927 | 0.08536 | -0.0446 | 3.429
6.5 | 0.3271 | 0.08932 | -0.0457 | 3.6621
7 | 0.3611 | 0.09349 | -0.0468 | 3.8624
7.5 | 0.3954 | 0.09797 | -0.048 | 4.0359
8 | 0.4302 | 0.10279 | -0.0494 | 4.1852
8.5 | 0.467 | 0.10819 | -0.0511 | 4.3165
9 | 0.5043 | 0.11427 | -0.0529 | 4.4132
9.5 | 0.5116 | 0.11739 | -0.0524 | 4.3581
10 | 0.538 | 0.12232 | -0.0535 | 4.3983
11 | 0.5884 | 0.13353 | -0.0563 | 4.4065
11.5 | 0.6173 | 0.13917 | -0.0578 | 4.4356
12 | 0.6404 | 0.14544 | -0.0595 | 4.4032
12.5 | 0.6606 | 0.15065 | -0.0609 | 4.385
13 | 0.6875 | 0.1576 | -0.0629 | 4.3623
13.5 | 0.6977 | 0.16277 | -0.0648 | 4.2864
14 | 0.737 | 0.17066 | -0.0666 | 4.3185
14.5 | 0.747 | 0.1768 | -0.0692 | 4.2251
15 | 0.756 | 0.18253 | -0.0719 | 4.1418
15.5 | 0.7922 | 0.1905 | -0.0734 | 4.1585
16 | 0.8008 | 0.19675 | -0.0767 | 4.0701
16.5 | 0.8112 | 0.20296 | -0.08 | 3.9968
17 | 0.8267 | 0.2098 | -0.0833 | 3.9404
17.5 | 0.8436 | 0.21701 | -0.0866 | 3.8874
18 | 0.8632 | 0.22475 | -0.0898 | 3.8407
18.5 | 0.8894 | 0.23383 | -0.0924 | 3.8036
19 | 0.9106 | 0.24144 | -0.0954 | 3.7715
19.5 | 0.9111 | 0.24476 | -0.101 | 3.7224
20 | 0.9284 | 0.25192 | -0.1049 | 3.6853

## 7. Re 50k Mach 0.50 (1)
BIGFOIL.COM POLAR EXPORT
NACA63-518 a=0.5
NACA63-518 a=0.5 |  |  |  | Cl Max: | 1.516 | at alpha= | 9.5 | deg
JavaFoil+Calcfoil stall+Eppler ext transition |  |  |  | L/D Max: | 30.121 | at alpha= | 6 | deg
Re: | 50000 |  |  | Cd Min: | 0.02339 | at alpha= | -0.5 | deg
Mach: | 0.5 |  |  | Cl=0 at alpha= | -3.2846 | deg
|  |  |  | @ Cl=0.1, Cd= | 0.025515
|  |  |  | @ Cl=0.4, Cd= | 0.024319
|  |  |  | @ Cl=0.6, Cd= | 0.02761
alpha (deg) | Cl | Cd | Cm | Cl/Cd
-20 | -0.956 | 0.47102 | -0.028 | -2.03
-19.5 | -0.929 | 0.45288 | -0.028 | -2.05
-19 | -0.898 | 0.42341 | -0.027 | -2.121
-18.5 | -0.87 | 0.41327 | -0.028 | -2.105
-18 | -0.842 | 0.41313 | -0.028 | -2.038
-17.5 | -0.814 | 0.41795 | -0.028 | -1.947
-17 | -0.784 | 0.39553 | -0.027 | -1.981
-16.5 | -0.755 | 0.3702 | -0.027 | -2.04
-16 | -0.727 | 0.35038 | -0.028 | -2.075
-15.5 | -0.699 | 0.35056 | -0.027 | -1.993
-15 | -0.671 | 0.34818 | -0.027 | -1.926
-14.5 | -0.641 | 0.33316 | -0.026 | -1.923
-14 | -0.612 | 0.32132 | -0.026 | -1.905
-13.5 | -0.584 | 0.30578 | -0.026 | -1.91
-13 | -0.556 | 0.28993 | -0.026 | -1.917
-12.5 | -0.527 | 0.28563 | -0.026 | -1.846
-12 | -0.498 | 0.27501 | -0.024 | -1.81
-11.5 | -0.469 | 0.26366 | -0.025 | -1.78
-11 | -0.441 | 0.27116 | -0.025 | -1.626
-10.5 | -0.411 | 0.16664 | -0.015 | -2.466
-10 | -0.383 | 0.17702 | -0.014 | -2.161
-9.5 | -0.407 | 0.14579 | -0.014 | -2.794
-9 | -0.533 | 0.08199 | -0.015 | -6.507
-8.5 | -0.525 | 0.07229 | -0.016 | -7.263
-8 | -0.498 | 0.0686 | -0.032 | -7.253
-7.5 | -0.453 | 0.06957 | -0.028 | -6.514
-7 | -0.407 | 0.06355 | -0.028 | -6.405
-6.5 | -0.357 | 0.05855 | -0.029 | -6.104
-6 | -0.305 | 0.05455 | -0.03 | -5.596
-5.5 | -0.251 | 0.05135 | -0.031 | -4.89
-5 | -0.229 | 0.02657 | -0.059 | -8.636
-4.5 | -0.165 | 0.0252 | -0.06 | -6.545
-4 | -0.098 | 0.02425 | -0.061 | -4.048
-3.5 | -0.028 | 0.02737 | -0.057 | -1.023
-3 | 0.037 | 0.02623 | -0.058 | 1.426
-2.5 | 0.104 | 0.02547 | -0.059 | 4.079
-2 | 0.172 | 0.0247 | -0.061 | 6.967
-1.5 | 0.241 | 0.02403 | -0.062 | 10.05
-1 | 0.312 | 0.02367 | -0.063 | 13.159
-0.5 | 0.384 | 0.02339 | -0.065 | 16.399
0 | 0.436 | 0.02641 | -0.066 | 16.496
0.5 | 0.502 | 0.0269 | -0.068 | 18.648
1 | 0.567 | 0.02733 | -0.07 | 20.751
1.5 | 0.633 | 0.02789 | -0.07 | 22.694
2 | 0.698 | 0.02865 | -0.071 | 24.369
2.5 | 0.763 | 0.02958 | -0.071 | 25.803
3 | 0.828 | 0.03057 | -0.072 | 27.086
3.5 | 0.884 | 0.03169 | -0.072 | 27.909
4 | 0.947 | 0.03299 | -0.073 | 28.718
4.5 | 1.01 | 0.03442 | -0.073 | 29.343
5 | 1.071 | 0.03607 | -0.074 | 29.7
5.5 | 1.133 | 0.03769 | -0.074 | 30.059
6 | 1.192 | 0.03958 | -0.075 | 30.121
6.5 | 1.249 | 0.04167 | -0.075 | 29.986
7 | 1.304 | 0.04387 | -0.076 | 29.729
7.5 | 1.354 | 0.04648 | -0.076 | 29.138
8 | 1.401 | 0.04949 | -0.077 | 28.306
8.5 | 1.443 | 0.0525 | -0.078 | 27.483
9 | 1.5 | 0.06023 | -0.08 | 24.905
9.5 | 1.516 | 0.06503 | -0.08 | 23.313
10 | 1.325 | 0.09074 | -0.04 | 14.601
10.5 | 1.291 | 0.10191 | -0.036 | 12.664
11 | 1.179 | 0.12116 | -0.033 | 9.727
11.5 | 0.826 | 0.21005 | -0.028 | 3.932
12 | 0.854 | 0.23893 | -0.034 | 3.573
12.5 | 0.882 | 0.28628 | -0.039 | 3.08
13 | 0.909 | 0.29908 | -0.039 | 3.038
13.5 | 0.936 | 0.29977 | -0.04 | 3.121
14 | 0.964 | 0.32739 | -0.044 | 2.945
14.5 | 0.991 | 0.32896 | -0.045 | 3.013

## 8. Re 50k Mach 0.50 (2)
BIGFOIL.COM POLAR EXPORT
NACA63-518 a=0.5
NACA63-518 a=0.5 |  |  |  | Cl Max: | 1.0195 | at alpha= | 20 | deg
XFOIL ncrit=9 |  |  |  | L/D Max: | 4.3738 | at alpha= | 14 | deg
Re: | 50000 |  |  | Cd Min: | 0.28559 | at alpha= | 20 | deg
Mach: | 0.5 |  |  | Cl=0 at alpha= | 3.0016 | deg
|  |  |  | @ Cl=0.1, Cd= | 0.076124
|  |  |  | @ Cl=0.4, Cd= | 0.1078
|  |  |  | @ Cl=0.6, Cd= | 0.14364
alpha (deg) | Cl | Cd | Cm | Cl/Cd
-10 | -0.229 | 0.13792 | -0.0496 | -1.6604
-9.5 | -0.2653 | 0.12748 | -0.0594 | -2.0811
-9 | -0.2802 | 0.11854 | -0.0634 | -2.3638
-8.5 | -0.3162 | 0.10998 | -0.0679 | -2.8751
-8 | -0.3298 | 0.10432 | -0.0667 | -3.1614
-7.5 | -0.3518 | 0.0966 | -0.0694 | -3.6418
-7 | -0.411 | 0.08986 | -0.0665 | -4.5738
-6.5 | -0.5153 | 0.08118 | -0.0639 | -6.3476
-6 | -0.6087 | 0.07329 | -0.0589 | -8.3054
-5.5 | -0.6406 | 0.06801 | -0.0526 | -9.4192
-5 | -0.7549 | 0.06424 | -0.0293 | -11.7512
-4.5 | -0.7415 | 0.0581 | -0.028 | -12.7625
-3.5 | -0.6785 | 0.04815 | -0.0275 | -14.0914
-3 | -0.6352 | 0.04549 | -0.0261 | -13.9635
-2.5 | -0.5927 | 0.04386 | -0.0237 | -13.5135
-2 | -0.5573 | 0.04463 | -0.0172 | -12.4871
-1.5 | -0.5341 | 0.04685 | -0.0059 | -11.4002
-1 | -0.5151 | 0.04855 | 0.006 | -10.6097
0 | -0.4385 | 0.05278 | 0.0188 | -8.3081
0.5 | -0.3783 | 0.05542 | 0.0186 | -6.8261
1 | -0.3058 | 0.05734 | 0.0133 | -5.3331
1.5 | -0.1788 | 0.06256 | -0.0047 | -2.8581
2 | -0.0565 | 0.06728 | -0.024 | -0.83977
2.5 | -0.0503 | 0.06638 | -0.022 | -0.75776
3 | -0.0002 | 0.06904 | -0.0274 | -0.0028969
3.5 | 0.0621 | 0.07343 | -0.0336 | 0.8457
4 | 0.1088 | 0.07675 | -0.0367 | 1.4176
4.5 | 0.1495 | 0.07988 | -0.0385 | 1.8716
5 | 0.1896 | 0.08335 | -0.0401 | 2.2747
5.5 | 0.2305 | 0.08732 | -0.0418 | 2.6397
6 | 0.2706 | 0.09158 | -0.0435 | 2.9548
6.5 | 0.3101 | 0.09611 | -0.0451 | 3.2265
7 | 0.3505 | 0.10104 | -0.0469 | 3.4689
7.5 | 0.392 | 0.10651 | -0.049 | 3.6804
8.5 | 0.4566 | 0.11689 | -0.0517 | 3.9062
9 | 0.4789 | 0.1211 | -0.0525 | 3.9546
9.5 | 0.5157 | 0.12701 | -0.0544 | 4.0603
10 | 0.5533 | 0.13397 | -0.0566 | 4.13
10.5 | 0.5679 | 0.13821 | -0.0577 | 4.109
11 | 0.6148 | 0.14615 | -0.0602 | 4.2066
11.5 | 0.6254 | 0.1507 | -0.0618 | 4.15
12 | 0.6676 | 0.1583 | -0.064 | 4.2173
12.5 | 0.6802 | 0.16367 | -0.0663 | 4.1559
13 | 0.7033 | 0.16984 | -0.0688 | 4.141
13.5 | 0.7388 | 0.17819 | -0.0714 | 4.1461
14 | 0.7809 | 0.17854 | -0.0694 | 4.3738
14.5 | 0.7985 | 0.18581 | -0.0728 | 4.2974
15 | 0.826 | 0.19231 | -0.0749 | 4.2951
15.5 | 0.8579 | 0.19916 | -0.0767 | 4.3076
16 | 0.8635 | 0.20862 | -0.0829 | 4.1391
17.5 | 0.9073 | 0.24005 | -0.101 | 3.7796
18 | 0.9248 | 0.2481 | -0.106 | 3.7275
18.5 | 0.9544 | 0.25921 | -0.1096 | 3.682
19 | 0.9747 | 0.26673 | -0.1142 | 3.6543
19.5 | 0.9888 | 0.27342 | -0.1201 | 3.6164
20 | 1.0195 | 0.28559 | -0.1237 | 3.5698

## 9. Re 100k Mach 0.00 (1)
BIGFOIL.COM POLAR EXPORT
NACA63-518 a=0.5
NACA63-518 a=0.5 |  |  |  | Cl Max: | 1.667 | at alpha= | 14 | deg
JavaFoil+Calcfoil stall+Eppler ext transition |  |  |  | L/D Max: | 46.672 | at alpha= | 7 | deg
Re: | 100000 |  |  | Cd Min: | 0.01458 | at alpha= | -2.5 | deg
Mach: | 0 |  |  | Cl=0 at alpha= | -3.2823 | deg
|  |  |  | @ Cl=0.1, Cd= | 0.014582
|  |  |  | @ Cl=0.4, Cd= | 0.01707
|  |  |  | @ Cl=0.6, Cd= | 0.018076
alpha (deg) | Cl | Cd | Cm | Cl/Cd
-20 | -0.779 | 0.23488 | -0.011 | -3.315
-19.5 | -0.793 | 0.21252 | -0.012 | -3.733
-19 | -0.807 | 0.20922 | -0.011 | -3.855
-18.5 | -0.819 | 0.18896 | -0.012 | -4.332
-18 | -0.829 | 0.17886 | -0.012 | -4.634
-17.5 | -0.837 | 0.16828 | -0.012 | -4.974
-17 | -0.843 | 0.15978 | -0.012 | -5.277
-16.5 | -0.847 | 0.14977 | -0.012 | -5.654
-16 | -0.848 | 0.14167 | -0.013 | -5.986
-15.5 | -0.846 | 0.13338 | -0.013 | -6.345
-15 | -0.842 | 0.12528 | -0.013 | -6.718
-14.5 | -0.834 | 0.11674 | -0.013 | -7.142
-14 | -0.823 | 0.11006 | -0.014 | -7.475
-13.5 | -0.808 | 0.10304 | -0.014 | -7.844
-13 | -0.799 | 0.09939 | -0.027 | -8.041
-12.5 | -0.779 | 0.09293 | -0.028 | -8.385
-12 | -0.755 | 0.08816 | -0.028 | -8.569
-11.5 | -0.731 | 0.08139 | -0.03 | -8.976
-11 | -0.702 | 0.07508 | -0.032 | -9.356
-10.5 | -0.697 | 0.05634 | -0.04 | -12.363
-10 | -0.695 | 0.03814 | -0.046 | -18.231
-9.5 | -0.668 | 0.0313 | -0.048 | -21.346
-9 | -0.63 | 0.02806 | -0.049 | -22.44
-8.5 | -0.502 | 0.06008 | -0.026 | -8.349
-8 | -0.457 | 0.05682 | -0.027 | -8.041
-7.5 | -0.413 | 0.05272 | -0.03 | -7.827
-7 | -0.434 | 0.02091 | -0.052 | -20.732
-6.5 | -0.38 | 0.01976 | -0.053 | -19.256
-6 | -0.325 | 0.01888 | -0.054 | -17.213
-5.5 | -0.268 | 0.0172 | -0.055 | -15.569
-5 | -0.21 | 0.01797 | -0.056 | -11.687
-4.5 | -0.15 | 0.01692 | -0.057 | -8.873
-4 | -0.087 | 0.01498 | -0.057 | -5.833
-3.5 | -0.027 | 0.01487 | -0.058 | -1.795
-3 | 0.035 | 0.01462 | -0.058 | 2.417
-2.5 | 0.097 | 0.01458 | -0.059 | 6.688
-2 | 0.16 | 0.01462 | -0.059 | 10.939
-1.5 | 0.222 | 0.01468 | -0.06 | 15.132
-1 | 0.284 | 0.01475 | -0.06 | 19.282
-0.5 | 0.347 | 0.01485 | -0.061 | 23.346
0 | 0.386 | 0.01701 | -0.061 | 22.69
0.5 | 0.444 | 0.01726 | -0.062 | 25.74
1 | 0.503 | 0.01751 | -0.062 | 28.715
1.5 | 0.561 | 0.01782 | -0.063 | 31.479
2 | 0.619 | 0.0182 | -0.063 | 34.017
2.5 | 0.677 | 0.01868 | -0.064 | 36.24
3 | 0.734 | 0.01916 | -0.064 | 38.336
3.5 | 0.787 | 0.01974 | -0.065 | 39.875
4 | 0.843 | 0.0203 | -0.065 | 41.537
4.5 | 0.899 | 0.02077 | -0.066 | 43.299
5 | 0.955 | 0.02146 | -0.066 | 44.527
5.5 | 1.01 | 0.02226 | -0.067 | 45.386
6 | 1.065 | 0.02311 | -0.067 | 46.084
6.5 | 1.118 | 0.02408 | -0.068 | 46.439
7 | 1.171 | 0.02509 | -0.068 | 46.672
7.5 | 1.222 | 0.02621 | -0.069 | 46.603
8 | 1.271 | 0.02741 | -0.069 | 46.369
8.5 | 1.32 | 0.02863 | -0.07 | 46.095
9 | 1.367 | 0.03001 | -0.07 | 45.548
9.5 | 1.412 | 0.03141 | -0.071 | 44.967
10 | 1.465 | 0.03921 | -0.072 | 37.369
10.5 | 1.504 | 0.0413 | -0.072 | 36.412
11 | 1.54 | 0.04372 | -0.073 | 35.228
11.5 | 1.573 | 0.04617 | -0.073 | 34.075
12 | 1.602 | 0.04888 | -0.073 | 32.77
12.5 | 1.626 | 0.05172 | -0.074 | 31.436
13 | 1.645 | 0.05473 | -0.074 | 30.057
13.5 | 1.659 | 0.05817 | -0.074 | 28.529
14 | 1.667 | 0.06227 | -0.074 | 26.775
14.5 | 1.484 | 0.11519 | -0.046 | 12.879
15 | 1.477 | 0.12421 | -0.038 | 11.892
15.5 | 1.477 | 0.13164 | -0.037 | 11.218
16 | 1.472 | 0.14005 | -0.037 | 10.508
16.5 | 1.463 | 0.14916 | -0.037 | 9.81
17 | 1.451 | 0.15901 | -0.036 | 9.123
17.5 | 1.434 | 0.16687 | -0.034 | 8.596
18 | 1.416 | 0.1776 | -0.034 | 7.974
18.5 | 1.395 | 0.18913 | -0.034 | 7.376
19 | 1.371 | 0.19735 | -0.034 | 6.947

## 10. Re 100k Mach 0.00 (2)
BIGFOIL.COM POLAR EXPORT
NACA63-518 a=0.5
NACA63-518 a=0.5 |  |  |  | Cl Max: | 0.8308 | at alpha= | 10 | deg
XFOIL ncrit=9 |  |  |  | L/D Max: | 10.6173 | at alpha= | 10 | deg
Re: | 100000 |  |  | Cd Min: | 0.16214 | at alpha= | -15.5 | deg
Mach: | 0 |  |  | Cl=0 at alpha= | -0.74029 | deg
|  |  |  | @ Cl=0.1, Cd= | 0.044542
|  |  |  | @ Cl=0.4, Cd= | 0.057823
|  |  |  | @ Cl=0.6, Cd= | 0.0688
alpha (deg) | Cl | Cd | Cm | Cl/Cd
-15.5 | -0.3686 | 0.16214 | -0.0342 | -2.2733
-15 | -0.3229 | 0.15379 | -0.036 | -2.0996
-14.5 | -0.3267 | 0.14734 | -0.0436 | -2.2173
-14 | -0.2893 | 0.14044 | -0.0463 | -2.06
-13.5 | -0.3146 | 0.13557 | -0.053 | -2.3206
-13 | -0.2604 | 0.12748 | -0.0595 | -2.0427
-12.5 | -0.2279 | 0.11842 | -0.0677 | -1.9245
-12 | -0.4061 | 0.07378 | -0.1054 | -5.5042
-11.5 | -0.4198 | 0.06234 | -0.1126 | -6.734
-11 | -0.4913 | 0.05335 | -0.1146 | -9.209
-10.5 | -0.5354 | 0.04798 | -0.1095 | -11.1588
-10 | -0.5329 | 0.04401 | -0.106 | -12.1086
-9.5 | -0.5177 | 0.04102 | -0.1029 | -12.6207
-9 | -0.4964 | 0.03829 | -0.0997 | -12.9642
-8.5 | -0.4603 | 0.03561 | -0.0975 | -12.9261
-8 | -0.4255 | 0.03393 | -0.0958 | -12.5405
-7.5 | -0.3831 | 0.0322 | -0.0942 | -11.8975
-7 | -0.346 | 0.03103 | -0.092 | -11.1505
-6.5 | -0.3182 | 0.03027 | -0.0887 | -10.5121
-6 | -0.2865 | 0.02885 | -0.0857 | -9.9307
-5.5 | -0.2832 | 0.02825 | -0.0797 | -10.0248
-5 | -0.2362 | 0.02865 | -0.0775 | -8.2443
-4.5 | -0.2262 | 0.03042 | -0.0715 | -7.4359
-4 | -0.162 | 0.03125 | -0.0707 | -5.184
-3.5 | -0.1642 | 0.033 | -0.0636 | -4.9758
-3 | -0.1306 | 0.03416 | -0.0602 | -3.8232
-2.5 | -0.1051 | 0.03534 | -0.0559 | -2.974
-2 | -0.0803 | 0.03671 | -0.052 | -2.1874
-1.5 | -0.0448 | 0.03778 | -0.049 | -1.1858
-1 | -0.0214 | 0.0392 | -0.0458 | -0.54592
-0.5 | 0.0198 | 0.04017 | -0.0447 | 0.49291
0 | 0.0403 | 0.04173 | -0.0414 | 0.96573
0.5 | 0.0806 | 0.04276 | -0.04 | 1.8849
1 | 0.0983 | 0.0445 | -0.0368 | 2.209
1.5 | 0.1376 | 0.04548 | -0.035 | 3.0255
2 | 0.1592 | 0.04742 | -0.033 | 3.3572
2.5 | 0.2888 | 0.0484 | -0.0462 | 5.9669
3 | 0.2884 | 0.05165 | -0.0462 | 5.5837
3.5 | 0.3307 | 0.05384 | -0.0473 | 6.1423
4 | 0.3885 | 0.05529 | -0.0487 | 7.0266
4.5 | 0.4028 | 0.05844 | -0.0474 | 6.8925
5 | 0.4354 | 0.06088 | -0.047 | 7.1518
6 | 0.544 | 0.06366 | -0.0479 | 8.5454
6.5 | 0.5685 | 0.06642 | -0.047 | 8.5592
7 | 0.6 | 0.0688 | -0.0463 | 8.7209
7.5 | 0.6332 | 0.07112 | -0.0457 | 8.9033
8 | 0.6688 | 0.07322 | -0.0451 | 9.1341
8.5 | 0.7057 | 0.07513 | -0.0444 | 9.3931
9 | 0.7457 | 0.07658 | -0.0437 | 9.7375
10 | 0.8308 | 0.07825 | -0.0417 | 10.6173

## 11. Re 100k Mach 0.10 (1)
BIGFOIL.COM POLAR EXPORT
NACA63-518 a=0.5
NACA63-518 a=0.5 |  |  |  | Cl Max: | 1.656 | at alpha= | 13.5 | deg
JavaFoil+Calcfoil stall+Eppler ext transition |  |  |  | L/D Max: | 46.46 | at alpha= | 7 | deg
Re: | 100000 |  |  | Cd Min: | 0.01465 | at alpha= | -2 | deg
Mach: | 0.1 |  |  | Cl=0 at alpha= | -3.2857 | deg
|  |  |  | @ Cl=0.1, Cd= | 0.014669
|  |  |  | @ Cl=0.4, Cd= | 0.017124
|  |  |  | @ Cl=0.6, Cd= | 0.018152
alpha (deg) | Cl | Cd | Cm | Cl/Cd
-20 | -0.733 | 0.24345 | -0.011 | -3.01
-19.5 | -0.751 | 0.22074 | -0.012 | -3.402
-19 | -0.768 | 0.21672 | -0.011 | -3.542
-18.5 | -0.783 | 0.19562 | -0.012 | -4.004
-18 | -0.797 | 0.18369 | -0.012 | -4.338
-17.5 | -0.809 | 0.17202 | -0.012 | -4.701
-17 | -0.818 | 0.16574 | -0.011 | -4.936
-16.5 | -0.825 | 0.152 | -0.012 | -5.428
-16 | -0.829 | 0.14329 | -0.013 | -5.788
-15.5 | -0.831 | 0.13423 | -0.013 | -6.188
-15 | -0.829 | 0.12595 | -0.013 | -6.579
-14.5 | -0.823 | 0.11835 | -0.013 | -6.956
-14 | -0.815 | 0.11209 | -0.014 | -7.267
-13.5 | -0.802 | 0.10436 | -0.014 | -7.687
-13 | -0.794 | 0.1007 | -0.026 | -7.887
-12.5 | -0.776 | 0.09432 | -0.027 | -8.225
-12 | -0.744 | 0.08861 | -0.014 | -8.395
-11.5 | -0.731 | 0.08012 | -0.031 | -9.129
-11 | -0.701 | 0.07634 | -0.031 | -9.188
-10.5 | -0.682 | 0.06421 | -0.037 | -10.625
-10 | -0.694 | 0.03948 | -0.046 | -17.576
-9.5 | -0.668 | 0.03215 | -0.048 | -20.773
-9 | -0.631 | 0.02851 | -0.049 | -22.117
-8.5 | -0.503 | 0.06035 | -0.026 | -8.342
-8 | -0.459 | 0.05706 | -0.027 | -8.039
-7.5 | -0.414 | 0.05317 | -0.029 | -7.786
-7 | -0.435 | 0.02114 | -0.052 | -20.565
-6.5 | -0.382 | 0.01992 | -0.054 | -19.153
-6 | -0.326 | 0.019 | -0.054 | -17.165
-5.5 | -0.269 | 0.01831 | -0.055 | -14.68
-5 | -0.21 | 0.01765 | -0.056 | -11.919
-4.5 | -0.151 | 0.01697 | -0.057 | -8.892
-4 | -0.088 | 0.01507 | -0.057 | -5.816
-3.5 | -0.027 | 0.01491 | -0.058 | -1.798
-3 | 0.036 | 0.01473 | -0.058 | 2.411
-2.5 | 0.098 | 0.01467 | -0.059 | 6.681
-2 | 0.161 | 0.01465 | -0.059 | 10.973
-1.5 | 0.223 | 0.01471 | -0.06 | 15.178
-1 | 0.286 | 0.0148 | -0.06 | 19.321
-0.5 | 0.348 | 0.01487 | -0.061 | 23.424
0 | 0.388 | 0.01707 | -0.061 | 22.72
0.5 | 0.446 | 0.01733 | -0.062 | 25.757
1 | 0.505 | 0.01758 | -0.063 | 28.738
1.5 | 0.564 | 0.01791 | -0.063 | 31.478
2 | 0.622 | 0.0183 | -0.064 | 33.972
2.5 | 0.68 | 0.01877 | -0.064 | 36.23
3 | 0.738 | 0.01926 | -0.065 | 38.315
3.5 | 0.791 | 0.01984 | -0.065 | 39.844
4 | 0.847 | 0.0205 | -0.066 | 41.318
4.5 | 0.903 | 0.02091 | -0.066 | 43.205
5 | 0.96 | 0.0216 | -0.067 | 44.439
5.5 | 1.015 | 0.02243 | -0.067 | 45.246
6 | 1.07 | 0.02328 | -0.068 | 45.94
6.5 | 1.123 | 0.02428 | -0.068 | 46.262
7 | 1.176 | 0.02531 | -0.069 | 46.46
7.5 | 1.227 | 0.02642 | -0.069 | 46.428
8 | 1.276 | 0.02767 | -0.069 | 46.132
8.5 | 1.325 | 0.02892 | -0.07 | 45.823
9 | 1.372 | 0.03031 | -0.07 | 45.286
9.5 | 1.418 | 0.03169 | -0.071 | 44.734
10 | 1.47 | 0.0397 | -0.072 | 37.031
10.5 | 1.508 | 0.04186 | -0.073 | 36.037
11 | 1.544 | 0.04429 | -0.073 | 34.86
11.5 | 1.576 | 0.04684 | -0.073 | 33.658
12 | 1.604 | 0.04961 | -0.074 | 32.336
12.5 | 1.627 | 0.05256 | -0.074 | 30.946
13 | 1.645 | 0.05557 | -0.074 | 29.591
13.5 | 1.656 | 0.05928 | -0.074 | 27.942
14 | 1.655 | 0.06455 | -0.074 | 25.641
14.5 | 1.467 | 0.11822 | -0.039 | 12.413
15 | 1.47 | 0.12583 | -0.039 | 11.686
15.5 | 1.466 | 0.13417 | -0.037 | 10.928
16 | 1.458 | 0.14312 | -0.036 | 10.187
16.5 | 1.446 | 0.15138 | -0.036 | 9.552
17 | 1.43 | 0.16102 | -0.035 | 8.88
17.5 | 1.411 | 0.1706 | -0.035 | 8.269
18 | 1.388 | 0.18116 | -0.034 | 7.66
18.5 | 1.362 | 0.19204 | -0.034 | 7.093

## 12. Re 100k Mach 0.10 (2)
BIGFOIL.COM POLAR EXPORT
NACA63-518 a=0.5
NACA63-518 a=0.5 |  |  |  | Cl Max: | 1.3255 | at alpha= | 19 | deg
XFOIL ncrit=9 |  |  |  | L/D Max: | 24.0473 | at alpha= | 13 | deg
Re: | 100000 |  |  | Cd Min: | 0.15418 | at alpha= | -15 | deg
Mach: | 0.1 |  |  | Cl=0 at alpha= | -0.71824 | deg
|  |  |  | @ Cl=0.1, Cd= | 0.044923
|  |  |  | @ Cl=0.4, Cd= | 0.056504
|  |  |  | @ Cl=0.6, Cd= | 0.068338
alpha (deg) | Cl | Cd | Cm | Cl/Cd
-15 | -0.3201 | 0.15418 | -0.0366 | -2.0761
-14.5 | -0.3214 | 0.14765 | -0.044 | -2.1768
-14 | -0.2865 | 0.14093 | -0.0469 | -2.0329
-13.5 | -0.3052 | 0.13571 | -0.0538 | -2.2489
-13 | -0.2642 | 0.12797 | -0.0618 | -2.0645
-12.5 | -0.221 | 0.11866 | -0.0688 | -1.8625
-12 | -0.4003 | 0.07513 | -0.1062 | -5.3281
-11.5 | -0.3949 | 0.06484 | -0.1115 | -6.0904
-11 | -0.4683 | 0.05441 | -0.1163 | -8.6069
-10.5 | -0.5197 | 0.04908 | -0.1114 | -10.5888
-10 | -0.5252 | 0.04491 | -0.1075 | -11.6945
-9.5 | -0.5139 | 0.04174 | -0.1042 | -12.3119
-9 | -0.4958 | 0.03892 | -0.1009 | -12.739
-8.5 | -0.4641 | 0.03649 | -0.0981 | -12.7186
-8 | -0.4271 | 0.03434 | -0.0966 | -12.4374
-7.5 | -0.3889 | 0.0328 | -0.0945 | -11.8567
-7 | -0.3475 | 0.03145 | -0.0927 | -11.0493
-6.5 | -0.3212 | 0.03065 | -0.0893 | -10.4796
-6 | -0.2855 | 0.02916 | -0.0865 | -9.7908
-5.5 | -0.2834 | 0.02861 | -0.0804 | -9.9056
-5 | -0.236 | 0.02872 | -0.0782 | -8.2173
-4.5 | -0.228 | 0.03049 | -0.072 | -7.4779
-4 | -0.1887 | 0.03178 | -0.0689 | -5.9377
-3.5 | -0.1643 | 0.0331 | -0.0643 | -4.9637
-3 | -0.1439 | 0.03448 | -0.0591 | -4.1734
-2.5 | -0.1042 | 0.03545 | -0.0565 | -2.9394
-2 | -0.0881 | 0.03701 | -0.0514 | -2.3804
-1.5 | -0.0433 | 0.03788 | -0.0495 | -1.1431
-1 | -0.0275 | 0.03949 | -0.0454 | -0.69638
-0.5 | 0.0213 | 0.04028 | -0.0448 | 0.5288
0 | 0.0352 | 0.04204 | -0.0413 | 0.8373
0.5 | 0.0839 | 0.04286 | -0.0404 | 1.9575
1 | 0.0937 | 0.04483 | -0.0367 | 2.0901
1.5 | 0.1432 | 0.04556 | -0.0356 | 3.1431
2 | 0.1531 | 0.04773 | -0.0324 | 3.2076
3 | 0.2892 | 0.05177 | -0.046 | 5.5862
3.5 | 0.3236 | 0.05426 | -0.0468 | 5.9639
4 | 0.3963 | 0.05524 | -0.049 | 7.1741
4.5 | 0.4059 | 0.05852 | -0.0475 | 6.9361
5 | 0.4346 | 0.06113 | -0.0469 | 7.1094
5.5 | 0.4715 | 0.06346 | -0.0467 | 7.4299
6 | 0.5418 | 0.06411 | -0.0477 | 8.4511
6.5 | 0.5751 | 0.06639 | -0.0471 | 8.6624
7 | 0.6059 | 0.0688 | -0.0463 | 8.8067
7.5 | 0.6385 | 0.07114 | -0.0457 | 8.9753
8 | 0.6739 | 0.07324 | -0.045 | 9.2013
8.5 | 0.7111 | 0.07511 | -0.0444 | 9.4674
9 | 0.7514 | 0.07653 | -0.0436 | 9.8184
9.5 | 0.7928 | 0.07764 | -0.0427 | 10.2112
10 | 0.8378 | 0.07804 | -0.0415 | 10.7355
10.5 | 0.885 | 0.07782 | -0.0402 | 11.3724
12 | 1.1057 | 0.06402 | -0.0334 | 17.2712
12.5 | 1.1938 | 0.05661 | -0.0306 | 21.0881
13 | 1.2608 | 0.05243 | -0.0282 | 24.0473
13.5 | 1.2693 | 0.05549 | -0.0261 | 22.8744
14 | 1.2678 | 0.0602 | -0.0245 | 21.0598
14.5 | 1.2635 | 0.06566 | -0.0233 | 19.2431
15 | 1.2548 | 0.07224 | -0.0229 | 17.3699
15.5 | 1.2536 | 0.07822 | -0.0225 | 16.0266
16 | 1.2623 | 0.08321 | -0.0221 | 15.1701
16.5 | 1.2805 | 0.08731 | -0.0215 | 14.6661
17 | 1.3032 | 0.09113 | -0.021 | 14.3004
17.5 | 1.3035 | 0.0981 | -0.0221 | 13.2875
18 | 1.3186 | 0.10331 | -0.0225 | 12.7635
18.5 | 1.3036 | 0.11266 | -0.0254 | 11.5711
19 | 1.3255 | 0.11715 | -0.0259 | 11.3146
19.5 | 1.2773 | 0.13181 | -0.033 | 9.6905
20 | 1.2154 | 0.15071 | -0.0438 | 8.0645

## 13. Re 100k Mach 0.25 (1)
BIGFOIL.COM POLAR EXPORT
NACA63-518 a=0.5
NACA63-518 a=0.5 |  |  |  | Cl Max: | 1.626 | at alpha= | 13 | deg
JavaFoil+Calcfoil stall+Eppler ext transition |  |  |  | L/D Max: | 45.458 | at alpha= | 7 | deg
Re: | 100000 |  |  | Cd Min: | 0.01491 | at alpha= | -2.5 | deg
Mach: | 0.25 |  |  | Cl=0 at alpha= | -3.2857 | deg
|  |  |  | @ Cl=0.1, Cd= | 0.014911
|  |  |  | @ Cl=0.4, Cd= | 0.017527
|  |  |  | @ Cl=0.6, Cd= | 0.018554
alpha (deg) | Cl | Cd | Cm | Cl/Cd
-18.5 | -0.456 | 0.31196 | -0.013 | -1.46
-18 | -0.505 | 0.27575 | -0.012 | -1.833
-17.5 | -0.551 | 0.24222 | -0.012 | -2.276
-17 | -0.593 | 0.20433 | -0.013 | -2.904
-16.5 | -0.631 | 0.18969 | -0.013 | -3.327
-16 | -0.664 | 0.17142 | -0.013 | -3.874
-15.5 | -0.692 | 0.16377 | -0.012 | -4.224
-15 | -0.714 | 0.15171 | -0.012 | -4.708
-14.5 | -0.731 | 0.13172 | -0.013 | -5.55
-14 | -0.742 | 0.12339 | -0.013 | -6.013
-13.5 | -0.747 | 0.11453 | -0.013 | -6.521
-13 | -0.746 | 0.10605 | -0.014 | -7.032
-12.5 | -0.739 | 0.10064 | -0.013 | -7.34
-12 | -0.726 | 0.09198 | -0.015 | -7.894
-11.5 | -0.708 | 0.08558 | -0.015 | -8.275
-11 | -0.696 | 0.08008 | -0.031 | -8.69
-10.5 | -0.67 | 0.07412 | -0.032 | -9.041
-10 | -0.644 | 0.06627 | -0.036 | -9.717
-9.5 | -0.593 | 0.08183 | -0.025 | -7.247
-9 | -0.631 | 0.03211 | -0.049 | -19.66
-8.5 | -0.594 | 0.02801 | -0.051 | -21.197
-8 | -0.468 | 0.05787 | -0.027 | -8.092
-7.5 | -0.422 | 0.05457 | -0.028 | -7.738
-7 | -0.375 | 0.05138 | -0.029 | -7.298
-6.5 | -0.389 | 0.02084 | -0.054 | -18.647
-6 | -0.332 | 0.01975 | -0.055 | -16.831
-5.5 | -0.274 | 0.0189 | -0.056 | -14.505
-5 | -0.214 | 0.01724 | -0.057 | -12.433
-4.5 | -0.154 | 0.01803 | -0.058 | -8.531
-4 | -0.089 | 0.01587 | -0.058 | -5.631
-3.5 | -0.027 | 0.01521 | -0.058 | -1.783
-3 | 0.036 | 0.01499 | -0.06 | 2.434
-2.5 | 0.101 | 0.01491 | -0.06 | 6.753
-2 | 0.165 | 0.01492 | -0.061 | 11.073
-1.5 | 0.229 | 0.01498 | -0.061 | 15.316
-1 | 0.294 | 0.01507 | -0.062 | 19.486
-0.5 | 0.358 | 0.01518 | -0.062 | 23.578
0 | 0.398 | 0.01752 | -0.063 | 22.687
0.5 | 0.458 | 0.01773 | -0.064 | 25.827
1 | 0.518 | 0.01803 | -0.064 | 28.748
1.5 | 0.578 | 0.0184 | -0.065 | 31.416
2 | 0.638 | 0.01882 | -0.065 | 33.89
2.5 | 0.697 | 0.01934 | -0.066 | 36.059
3 | 0.757 | 0.01987 | -0.066 | 38.087
3.5 | 0.811 | 0.02051 | -0.067 | 39.52
4 | 0.869 | 0.02115 | -0.067 | 41.062
4.5 | 0.926 | 0.02189 | -0.068 | 42.311
5 | 0.983 | 0.02248 | -0.068 | 43.738
5.5 | 1.04 | 0.02336 | -0.069 | 44.527
6 | 1.096 | 0.02427 | -0.069 | 45.158
6.5 | 1.151 | 0.02537 | -0.07 | 45.361
7 | 1.204 | 0.02649 | -0.07 | 45.458
7.5 | 1.255 | 0.02773 | -0.071 | 45.273
8 | 1.306 | 0.02905 | -0.071 | 44.949
8.5 | 1.354 | 0.03051 | -0.072 | 44.387
9 | 1.401 | 0.0321 | -0.072 | 43.653
9.5 | 1.446 | 0.03364 | -0.073 | 42.974
10 | 1.495 | 0.04247 | -0.074 | 35.204
10.5 | 1.53 | 0.04494 | -0.074 | 34.053
11 | 1.562 | 0.04785 | -0.075 | 32.646
11.5 | 1.589 | 0.05086 | -0.075 | 31.247
12 | 1.609 | 0.05394 | -0.075 | 29.835
12.5 | 1.622 | 0.05741 | -0.076 | 28.249
13 | 1.626 | 0.06145 | -0.076 | 26.46
13.5 | 1.429 | 0.10987 | -0.04 | 13.011
14 | 1.425 | 0.11728 | -0.038 | 12.148
14.5 | 1.415 | 0.12689 | -0.037 | 11.155
15 | 1.4 | 0.13562 | -0.036 | 10.321
15.5 | 1.374 | 0.14536 | -0.034 | 9.451
16 | 1.34 | 0.15646 | -0.034 | 8.566
16.5 | 1.3 | 0.17034 | -0.033 | 7.629
17 | 1.252 | 0.18383 | -0.032 | 6.812
17.5 | 1.198 | 0.1944 | -0.03 | 6.165
18 | 1.139 | 0.20913 | -0.029 | 5.447

## 14. Re 100k Mach 0.25 (2)
BIGFOIL.COM POLAR EXPORT
NACA63-518 a=0.5
NACA63-518 a=0.5 |  |  |  | Cl Max: | 1.2607 | at alpha= | 17 | deg
XFOIL ncrit=9 |  |  |  | L/D Max: | 19.9363 | at alpha= | 13 | deg
Re: | 100000 |  |  | Cd Min: | 0.22609 | at alpha= | -20 | deg
Mach: | 0.25 |  |  | Cl=0 at alpha= | -0.37702 | deg
|  |  |  | @ Cl=0.1, Cd= | 0.046801
|  |  |  | @ Cl=0.4, Cd= | 0.060457
|  |  |  | @ Cl=0.6, Cd= | 0.073827
alpha (deg) | Cl | Cd | Cm | Cl/Cd
-20 | -0.5098 | 0.22609 | 0.0086 | -2.2549
-19.5 | -0.4912 | 0.21866 | 0.0037 | -2.2464
-19 | -0.4646 | 0.21148 | 0.0006 | -2.1969
-18.5 | -0.4741 | 0.21142 | -0.0087 | -2.2425
-18 | -0.4258 | 0.19794 | -0.0089 | -2.1512
-17.5 | -0.4251 | 0.19469 | -0.0167 | -2.1835
-17 | -0.3864 | 0.18412 | -0.0186 | -2.0986
-16.5 | -0.4033 | 0.18304 | -0.0282 | -2.2033
-16 | -0.346 | 0.17019 | -0.0288 | -2.033
-15.5 | -0.3395 | 0.16364 | -0.0362 | -2.0747
-15 | -0.3063 | 0.15634 | -0.0402 | -1.9592
-14.5 | -0.2968 | 0.14954 | -0.0468 | -1.9848
-14 | -0.277 | 0.14445 | -0.0491 | -1.9176
-13.5 | -0.2548 | 0.13601 | -0.0591 | -1.8734
-13 | -0.2669 | 0.13043 | -0.072 | -2.0463
-12.5 | -0.1883 | 0.12003 | -0.0742 | -1.5688
-12 | -0.1983 | 0.11328 | -0.0817 | -1.7505
-11.5 | -0.32 | 0.07548 | -0.1088 | -4.2395
-11 | -0.3533 | 0.06416 | -0.1153 | -5.5065
-10.5 | -0.4162 | 0.05467 | -0.1199 | -7.613
-10 | -0.4625 | 0.04992 | -0.1165 | -9.2648
-9.5 | -0.4809 | 0.04585 | -0.1119 | -10.4885
-9 | -0.481 | 0.04243 | -0.1079 | -11.3363
-8.5 | -0.4685 | 0.03962 | -0.1037 | -11.8248
-8 | -0.4318 | 0.03665 | -0.1016 | -11.7817
-7.5 | -0.4047 | 0.03532 | -0.0983 | -11.4581
-7 | -0.3616 | 0.03347 | -0.0964 | -10.8037
-6.5 | -0.3307 | 0.03246 | -0.093 | -10.1879
-6 | -0.3069 | 0.03188 | -0.0887 | -9.6267
-5.5 | -0.2787 | 0.03048 | -0.085 | -9.1437
-5 | -0.2798 | 0.03015 | -0.0781 | -9.2803
-4.5 | -0.2294 | 0.03084 | -0.0757 | -7.4384
-4 | -0.2288 | 0.03265 | -0.0683 | -7.0077
-3.5 | -0.1579 | 0.03366 | -0.0679 | -4.691
-3 | -0.169 | 0.03545 | -0.0591 | -4.7673
-2.5 | -0.1252 | 0.03654 | -0.0566 | -3.4264
-2 | -0.1046 | 0.03801 | -0.0521 | -2.7519
-1.5 | -0.0709 | 0.03931 | -0.0484 | -1.8036
-1 | -0.041 | 0.0406 | -0.0457 | -1.0099
-0.5 | -0.0076 | 0.04184 | -0.0434 | -0.18164
0 | 0.0233 | 0.04319 | -0.041 | 0.53948
0.5 | 0.0546 | 0.04458 | -0.0389 | 1.2248
1 | 0.0864 | 0.04602 | -0.037 | 1.8774
1.5 | 0.1127 | 0.04753 | -0.0343 | 2.3711
2 | 0.1481 | 0.04882 | -0.0323 | 3.0336
2.5 | 0.2041 | 0.05122 | -0.0369 | 3.9848
3.5 | 0.3182 | 0.05534 | -0.0458 | 5.7499
4 | 0.346 | 0.05812 | -0.0458 | 5.9532
4.5 | 0.3905 | 0.06028 | -0.0462 | 6.4781
5 | 0.4572 | 0.06152 | -0.0475 | 7.4317
5.5 | 0.4785 | 0.0645 | -0.0466 | 7.4186
6 | 0.5077 | 0.06723 | -0.0459 | 7.5517
6.5 | 0.5413 | 0.06979 | -0.0455 | 7.7561
7 | 0.5771 | 0.07223 | -0.045 | 7.9898
7.5 | 0.6128 | 0.07472 | -0.0446 | 8.2013
8 | 0.6498 | 0.07704 | -0.0441 | 8.4346
8.5 | 0.6889 | 0.07908 | -0.0436 | 8.7114
9 | 0.7299 | 0.08079 | -0.0429 | 9.0345
9.5 | 0.7726 | 0.08214 | -0.042 | 9.4059
10 | 0.8192 | 0.08273 | -0.0408 | 9.9021
10.5 | 0.869 | 0.08256 | -0.0393 | 10.5257
11 | 0.903 | 0.08386 | -0.038 | 10.7679
12.5 | 1.1711 | 0.06301 | -0.0277 | 18.5859
13 | 1.2205 | 0.06122 | -0.0251 | 19.9363
13.5 | 1.2354 | 0.06416 | -0.0232 | 19.255
14 | 1.2362 | 0.06924 | -0.022 | 17.8538
14.5 | 1.2306 | 0.07563 | -0.0216 | 16.2713
15 | 1.2288 | 0.08193 | -0.0214 | 14.9982
15.5 | 1.2335 | 0.08776 | -0.0213 | 14.0554
16 | 1.2414 | 0.0936 | -0.0214 | 13.2628
16.5 | 1.25 | 0.09962 | -0.0218 | 12.5477
17 | 1.2607 | 0.10553 | -0.0224 | 11.9464
17.5 | 1.2404 | 0.11627 | -0.0263 | 10.6683
18 | 1.2467 | 0.12309 | -0.0281 | 10.1284
18.5 | 1.1916 | 0.14045 | -0.0376 | 8.4842
19 | 1.1151 | 0.16461 | -0.0527 | 6.7742
19.5 | 0.9602 | 0.22478 | -0.0889 | 4.2717

## 15. Re 100k Mach 0.50 (1)
BIGFOIL.COM POLAR EXPORT
NACA63-518 a=0.5
NACA63-518 a=0.5 |  |  |  | Cl Max: | 1.523 | at alpha= | 9.5 | deg
JavaFoil+Calcfoil stall+Eppler ext transition |  |  |  | L/D Max: | 41.049 | at alpha= | 6 | deg
Re: | 100000 |  |  | Cd Min: | 0.01625 | at alpha= | -1.5 | deg
Mach: | 0.5 |  |  | Cl=0 at alpha= | -3.2868 | deg
|  |  |  | @ Cl=0.1, Cd= | 0.016966
|  |  |  | @ Cl=0.4, Cd= | 0.01657
|  |  |  | @ Cl=0.6, Cd= | 0.020369
alpha (deg) | Cl | Cd | Cm | Cl/Cd
-20 | -0.956 | 0.36237 | -0.028 | -2.639
-19.5 | -0.929 | 0.36842 | -0.028 | -2.52
-19 | -0.898 | 0.34257 | -0.028 | -2.621
-18.5 | -0.87 | 0.3286 | -0.028 | -2.647
-18 | -0.842 | 0.31654 | -0.028 | -2.66
-17.5 | -0.814 | 0.32028 | -0.028 | -2.541
-17 | -0.784 | 0.31497 | -0.027 | -2.488
-16.5 | -0.755 | 0.29358 | -0.027 | -2.573
-16 | -0.727 | 0.2841 | -0.028 | -2.559
-15.5 | -0.699 | 0.26834 | -0.028 | -2.604
-15 | -0.671 | 0.26554 | -0.028 | -2.526
-14.5 | -0.641 | 0.26032 | -0.026 | -2.461
-14 | -0.612 | 0.25725 | -0.027 | -2.38
-13.5 | -0.584 | 0.24668 | -0.027 | -2.368
-13 | -0.556 | 0.23466 | -0.027 | -2.368
-12.5 | -0.527 | 0.23058 | -0.028 | -2.287
-12 | -0.498 | 0.21734 | -0.025 | -2.29
-11.5 | -0.469 | 0.19935 | -0.025 | -2.354
-11 | -0.441 | 0.20127 | -0.025 | -2.19
-10.5 | -0.411 | 0.13601 | -0.016 | -3.022
-10 | -0.383 | 0.14315 | -0.015 | -2.672
-9.5 | -0.407 | 0.1206 | -0.015 | -3.377
-9 | -0.534 | 0.07278 | -0.015 | -7.331
-8.5 | -0.525 | 0.06524 | -0.017 | -8.048
-8 | -0.501 | 0.0612 | -0.037 | -8.193
-7.5 | -0.453 | 0.06077 | -0.028 | -7.459
-7 | -0.407 | 0.05664 | -0.029 | -7.19
-6.5 | -0.358 | 0.05235 | -0.031 | -6.834
-6 | -0.306 | 0.04861 | -0.033 | -6.3
-5.5 | -0.297 | 0.02229 | -0.06 | -13.305
-5 | -0.233 | 0.02107 | -0.061 | -11.049
-4.5 | -0.167 | 0.02005 | -0.062 | -8.324
-4 | -0.099 | 0.01926 | -0.063 | -5.152
-3.5 | -0.029 | 0.01781 | -0.063 | -1.652
-3 | 0.039 | 0.01728 | -0.064 | 2.273
-2.5 | 0.109 | 0.01692 | -0.065 | 6.454
-2 | 0.181 | 0.01666 | -0.066 | 10.871
-1.5 | 0.257 | 0.01625 | -0.068 | 15.793
-1 | 0.328 | 0.01639 | -0.069 | 20.034
-0.5 | 0.4 | 0.01657 | -0.069 | 24.146
0 | 0.442 | 0.0194 | -0.07 | 22.783
0.5 | 0.509 | 0.01973 | -0.07 | 25.797
1 | 0.576 | 0.02018 | -0.071 | 28.515
1.5 | 0.642 | 0.0207 | -0.072 | 31.023
2 | 0.708 | 0.02132 | -0.072 | 33.226
2.5 | 0.774 | 0.02202 | -0.073 | 35.161
3 | 0.84 | 0.02283 | -0.073 | 36.785
3.5 | 0.897 | 0.02366 | -0.074 | 37.914
4 | 0.961 | 0.02469 | -0.074 | 38.921
4.5 | 1.024 | 0.02569 | -0.075 | 39.866
5 | 1.086 | 0.02691 | -0.075 | 40.357
5.5 | 1.149 | 0.02802 | -0.076 | 40.995
6 | 1.209 | 0.02944 | -0.077 | 41.049
6.5 | 1.267 | 0.03108 | -0.077 | 40.753
7 | 1.322 | 0.03275 | -0.078 | 40.364
7.5 | 1.373 | 0.03476 | -0.078 | 39.496
8 | 1.42 | 0.03693 | -0.079 | 38.436
8.5 | 1.462 | 0.03936 | -0.079 | 37.15
9 | 1.506 | 0.05156 | -0.081 | 29.204
9.5 | 1.523 | 0.05565 | -0.081 | 27.362
10 | 1.517 | 0.06036 | -0.081 | 25.137
10.5 | 1.292 | 0.09048 | -0.039 | 14.278
11 | 1.179 | 0.10767 | -0.035 | 10.951
11.5 | 0.826 | 0.16209 | -0.028 | 5.095
12 | 0.854 | 0.19215 | -0.034 | 4.443
12.5 | 0.882 | 0.21596 | -0.039 | 4.084
13 | 0.909 | 0.23837 | -0.039 | 3.812
13.5 | 0.936 | 0.24204 | -0.041 | 3.866
14 | 0.964 | 0.24803 | -0.044 | 3.887
14.5 | 0.991 | 0.25524 | -0.045 | 3.883

## 16. Re 100k Mach 0.50 (2)
BIGFOIL.COM POLAR EXPORT
NACA63-518 a=0.5
NACA63-518 a=0.5 |  |  |  | Cl Max: | 1.0271 | at alpha= | 20 | deg
XFOIL ncrit=9 |  |  |  | L/D Max: | 7.7153 | at alpha= | 12.5 | deg
Re: | 100000 |  |  | Cd Min: | 0.27409 | at alpha= | 20 | deg
Mach: | 0.5 |  |  | Cl=0 at alpha= | 0.69039 | deg
|  |  |  | @ Cl=0.1, Cd= | 0.055268
|  |  |  | @ Cl=0.4, Cd= | 0.069615
|  |  |  | @ Cl=0.6, Cd= | 0.085754
alpha (deg) | Cl | Cd | Cm | Cl/Cd
-20 | -0.5246 | 0.24399 | 0.01 | -2.1501
-19.5 | -0.4948 | 0.23543 | 0.0049 | -2.1017
-19 | -0.4802 | 0.23131 | -0.0036 | -2.076
-18.5 | -0.4431 | 0.21953 | -0.0077 | -2.0184
-18 | -0.4194 | 0.21271 | -0.0149 | -1.9717
-17.5 | -0.3937 | 0.20417 | -0.0219 | -1.9283
-17 | -0.3628 | 0.19632 | -0.0285 | -1.848
-16.5 | -0.3333 | 0.18743 | -0.0357 | -1.7783
-16 | -0.3157 | 0.18241 | -0.0444 | -1.7307
-15.5 | -0.2771 | 0.1724 | -0.0492 | -1.6073
-15 | -0.2785 | 0.17069 | -0.0608 | -1.6316
-14.5 | -0.2048 | 0.15639 | -0.068 | -1.3095
-13.5 | -0.1539 | 0.14225 | -0.0799 | -1.0819
-13 | -0.1462 | 0.13622 | -0.0841 | -1.0733
-12.5 | -0.1192 | 0.12994 | -0.0856 | -0.91735
-11.5 | -0.093 | 0.11855 | -0.091 | -0.78448
-10.5 | -0.1299 | 0.09419 | -0.1074 | -1.3791
-10 | -0.1279 | 0.08632 | -0.1108 | -1.4817
-9.5 | -0.148 | 0.0758 | -0.1176 | -1.9525
-9 | -0.2037 | 0.06259 | -0.127 | -3.2545
-8.5 | -0.2622 | 0.05386 | -0.1327 | -4.8682
-8 | -0.3113 | 0.04913 | -0.1303 | -6.3363
-7.5 | -0.3531 | 0.04695 | -0.123 | -7.5208
-7 | -0.3832 | 0.04528 | -0.1145 | -8.4629
-6.5 | -0.3716 | 0.04216 | -0.1092 | -8.814
-6 | -0.3825 | 0.04171 | -0.1004 | -9.1705
-5.5 | -0.3697 | 0.04051 | -0.0937 | -9.1261
-5 | -0.3408 | 0.03919 | -0.0885 | -8.6961
-4.5 | -0.343 | 0.03899 | -0.0797 | -8.7971
-4 | -0.3022 | 0.03741 | -0.0765 | -8.0781
-3.5 | -0.3016 | 0.03727 | -0.0693 | -8.0923
-3 | -0.2438 | 0.03874 | -0.0657 | -6.2932
-2.5 | -0.2344 | 0.04086 | -0.0584 | -5.7367
-2 | -0.1687 | 0.04224 | -0.0556 | -3.9938
-1.5 | -0.1639 | 0.04415 | -0.0491 | -3.7123
-1 | -0.0938 | 0.04529 | -0.0476 | -2.0711
-0.5 | -0.0954 | 0.04721 | -0.0411 | -2.0208
0 | -0.0314 | 0.04831 | -0.0408 | -0.64997
0.5 | -0.0198 | 0.05012 | -0.037 | -0.39505
1 | 0.0322 | 0.05152 | -0.0359 | 0.625
1.5 | 0.0572 | 0.05325 | -0.0336 | 1.0742
2 | 0.0923 | 0.05503 | -0.0317 | 1.6773
2.5 | 0.1389 | 0.05647 | -0.0303 | 2.4597
3 | 0.1575 | 0.05845 | -0.0273 | 2.6946
3.5 | 0.2325 | 0.06119 | -0.0348 | 3.7996
4 | 0.2957 | 0.06372 | -0.0397 | 4.6406
4.5 | 0.3634 | 0.06602 | -0.0426 | 5.5044
5 | 0.3939 | 0.06908 | -0.0428 | 5.7021
5.5 | 0.4289 | 0.07215 | -0.043 | 5.9446
6 | 0.4664 | 0.0752 | -0.0431 | 6.2021
6.5 | 0.5069 | 0.07816 | -0.0431 | 6.4854
7 | 0.5463 | 0.08126 | -0.0431 | 6.7229
7.5 | 0.588 | 0.08426 | -0.043 | 6.9784
8.5 | 0.6467 | 0.09157 | -0.0425 | 7.0624
9 | 0.6756 | 0.09538 | -0.0424 | 7.0832
9.5 | 0.717 | 0.09817 | -0.042 | 7.3037
10 | 0.768 | 0.09988 | -0.0409 | 7.6892
10.5 | 0.7739 | 0.10596 | -0.0417 | 7.3037
11 | 0.8159 | 0.10832 | -0.0408 | 7.5323
11.5 | 0.8369 | 0.11323 | -0.0412 | 7.3912
12 | 0.8592 | 0.11817 | -0.0417 | 7.2709
12.5 | 0.9131 | 0.11835 | -0.0394 | 7.7153
13 | 0.8933 | 0.13016 | -0.0444 | 6.8631
13.5 | 0.9566 | 0.12785 | -0.0404 | 7.4822
14 | 0.9267 | 0.14257 | -0.048 | 6.5
14.5 | 0.977 | 0.14195 | -0.0453 | 6.8827
15 | 0.9515 | 0.15744 | -0.0539 | 6.0436
15.5 | 0.9481 | 0.16919 | -0.0603 | 5.6038
16 | 0.9526 | 0.17976 | -0.0659 | 5.2993
16.5 | 0.9705 | 0.18753 | -0.0695 | 5.1752
17 | 0.9573 | 0.20403 | -0.08 | 4.692
17.5 | 0.9832 | 0.21077 | -0.0827 | 4.6648
18 | 0.9818 | 0.2252 | -0.0919 | 4.3597
18.5 | 0.9908 | 0.237 | -0.0991 | 4.1806
19 | 1.0059 | 0.24782 | -0.1052 | 4.059
20 | 1.0271 | 0.27409 | -0.1216 | 3.7473

## 17. Re 250k Mach 0.00 (1)
BIGFOIL.COM POLAR EXPORT
NACA63-518 a=0.5
NACA63-518 a=0.5 |  |  |  | Cl Max: | 1.696 | at alpha= | 15 | deg
JavaFoil+Calcfoil stall+Eppler ext transition |  |  |  | L/D Max: | 71.458 | at alpha= | 7 | deg
Re: | 250000 |  |  | Cd Min: | 0.01028 | at alpha= | -3.5 | deg
Mach: | 0 |  |  | Cl=0 at alpha= | -3.2823 | deg
|  |  |  | @ Cl=0.1, Cd= | 0.010451
|  |  |  | @ Cl=0.4, Cd= | 0.01131
|  |  |  | @ Cl=0.6, Cd= | 0.012078
alpha (deg) | Cl | Cd | Cm | Cl/Cd
-20 | -0.779 | 0.20064 | -0.012 | -3.881
-19.5 | -0.793 | 0.18387 | -0.012 | -4.315
-19 | -0.807 | 0.17883 | -0.012 | -4.511
-18.5 | -0.819 | 0.16578 | -0.012 | -4.938
-18 | -0.829 | 0.15806 | -0.013 | -5.244
-17.5 | -0.837 | 0.14898 | -0.012 | -5.619
-17 | -0.843 | 0.141 | -0.013 | -5.981
-16.5 | -0.847 | 0.13277 | -0.013 | -6.379
-16 | -0.857 | 0.12857 | -0.024 | -6.663
-15.5 | -0.856 | 0.122 | -0.025 | -7.015
-15 | -0.852 | 0.11504 | -0.026 | -7.402
-14.5 | -0.845 | 0.10754 | -0.027 | -7.857
-14 | -0.835 | 0.10071 | -0.028 | -8.295
-13.5 | -0.823 | 0.09328 | -0.029 | -8.827
-13 | -0.809 | 0.08558 | -0.031 | -9.454
-12.5 | -0.793 | 0.07728 | -0.033 | -10.266
-12 | -0.775 | 0.06983 | -0.035 | -11.095
-11.5 | -0.788 | 0.04585 | -0.042 | -17.192
-11 | -0.771 | 0.03808 | -0.045 | -20.241
-10.5 | -0.752 | 0.02994 | -0.047 | -25.128
-10 | -0.721 | 0.02584 | -0.049 | -27.917
-9.5 | -0.684 | 0.02294 | -0.05 | -29.832
-9 | -0.642 | 0.021 | -0.051 | -30.572
-8.5 | -0.596 | 0.01887 | -0.052 | -31.596
-8 | -0.547 | 0.01758 | -0.053 | -31.113
-7.5 | -0.496 | 0.01649 | -0.054 | -30.06
-7 | -0.442 | 0.01561 | -0.055 | -28.324
-6.5 | -0.387 | 0.01439 | -0.056 | -26.888
-6 | -0.333 | 0.01392 | -0.058 | -23.916
-5.5 | -0.272 | 0.01347 | -0.058 | -20.22
-5 | -0.211 | 0.01326 | -0.059 | -15.951
-4.5 | -0.15 | 0.01297 | -0.06 | -11.577
-4 | -0.089 | 0.01057 | -0.06 | -8.374
-3.5 | -0.027 | 0.01028 | -0.06 | -2.595
-3 | 0.035 | 0.01046 | -0.06 | 3.378
-2.5 | 0.098 | 0.01045 | -0.061 | 9.33
-2 | 0.16 | 0.01048 | -0.061 | 15.267
-1.5 | 0.222 | 0.01052 | -0.062 | 21.116
-1 | 0.284 | 0.01058 | -0.062 | 26.885
-0.5 | 0.347 | 0.01069 | -0.063 | 32.42
0 | 0.397 | 0.0113 | -0.063 | 35.135
0.5 | 0.457 | 0.01151 | -0.064 | 39.672
1 | 0.516 | 0.0117 | -0.064 | 44.131
1.5 | 0.576 | 0.01196 | -0.065 | 48.127
2 | 0.635 | 0.01225 | -0.065 | 51.827
2.5 | 0.693 | 0.01257 | -0.066 | 55.17
3 | 0.752 | 0.01289 | -0.066 | 58.368
3.5 | 0.806 | 0.01327 | -0.067 | 60.719
4 | 0.863 | 0.01368 | -0.067 | 63.087
4.5 | 0.92 | 0.0138 | -0.068 | 66.644
5 | 0.977 | 0.0143 | -0.068 | 68.323
5.5 | 1.033 | 0.01481 | -0.069 | 69.71
6 | 1.088 | 0.01537 | -0.069 | 70.775
6.5 | 1.142 | 0.01603 | -0.07 | 71.258
7 | 1.195 | 0.01673 | -0.07 | 71.458
7.5 | 1.247 | 0.01748 | -0.071 | 71.307
8 | 1.297 | 0.01833 | -0.071 | 70.77
8.5 | 1.346 | 0.01922 | -0.072 | 70.016
9 | 1.393 | 0.02021 | -0.072 | 68.944
9.5 | 1.438 | 0.02128 | -0.072 | 67.577
10 | 1.474 | 0.03211 | -0.072 | 45.892
10.5 | 1.513 | 0.03394 | -0.073 | 44.571
11 | 1.549 | 0.03589 | -0.073 | 43.159
11.5 | 1.583 | 0.03805 | -0.074 | 41.595
12 | 1.612 | 0.0402 | -0.074 | 40.088
12.5 | 1.636 | 0.04255 | -0.074 | 38.446
13 | 1.656 | 0.0451 | -0.075 | 36.726
13.5 | 1.672 | 0.04778 | -0.075 | 35.003
14 | 1.685 | 0.05062 | -0.075 | 33.283
14.5 | 1.692 | 0.05387 | -0.076 | 31.417
15 | 1.696 | 0.05717 | -0.076 | 29.657
15.5 | 1.691 | 0.06104 | -0.076 | 27.704
16 | 1.681 | 0.06513 | -0.076 | 25.81
16.5 | 1.665 | 0.07011 | -0.076 | 23.754
17 | 1.643 | 0.07596 | -0.076 | 21.634
17.5 | 1.597 | 0.08915 | -0.074 | 17.912
18 | 1.531 | 0.11136 | -0.07 | 13.75
18.5 | 1.426 | 0.15588 | -0.055 | 9.146
19 | 1.387 | 0.17213 | -0.049 | 8.056
19.5 | 1.352 | 0.18595 | -0.043 | 7.27
20 | 1.323 | 0.19581 | -0.043 | 6.758

## 18. Re 250k Mach 0.00 (2)
BIGFOIL.COM POLAR EXPORT
NACA63-518 a=0.5
NACA63-518 a=0.5 |  |  |  | Cl Max: | 1.3707 | at alpha= | 11 | deg
XFOIL ncrit=9 |  |  |  | L/D Max: | 79.5281 | at alpha= | 9 | deg
Re: | 250000 |  |  | Cd Min: | 0.17366 | at alpha= | -17 | deg
Mach: | 0 |  |  | Cl=0 at alpha= | -3.2911 | deg
|  |  |  | @ Cl=0.1, Cd= | 0.014205
|  |  |  | @ Cl=0.4, Cd= | 0.014483
|  |  |  | @ Cl=0.6, Cd= | 0.014883
alpha (deg) | Cl | Cd | Cm | Cl/Cd
-17 | -0.4125 | 0.17366 | -0.018 | -2.3753
-16.5 | -0.4139 | 0.16341 | -0.0274 | -2.5329
-16 | -0.3687 | 0.15904 | -0.0299 | -2.3183
-15.5 | -0.3719 | 0.15032 | -0.0343 | -2.4741
-14 | -0.5847 | 0.07351 | -0.0778 | -7.954
-13.5 | -0.6587 | 0.05895 | -0.0865 | -11.1739
-13 | -0.7165 | 0.04925 | -0.0893 | -14.5482
-12.5 | -0.7451 | 0.04448 | -0.0874 | -16.7513
-12 | -0.7622 | 0.04029 | -0.0829 | -18.9178
-11.5 | -0.7545 | 0.03663 | -0.08 | -20.5979
-11 | -0.732 | 0.03355 | -0.0774 | -21.8182
-10.5 | -0.6924 | 0.02966 | -0.077 | -23.3446
-10 | -0.6501 | 0.02764 | -0.076 | -23.5203
-9.5 | -0.6045 | 0.02573 | -0.0755 | -23.494
-9 | -0.5591 | 0.02407 | -0.0744 | -23.2281
-8.5 | -0.5128 | 0.02215 | -0.0738 | -23.1512
-8 | -0.4668 | 0.02097 | -0.0729 | -22.2604
-7.5 | -0.4225 | 0.01964 | -0.0718 | -21.5122
-7 | -0.3747 | 0.0187 | -0.0712 | -20.0374
-6.5 | -0.3299 | 0.01748 | -0.0701 | -18.873
-6 | -0.283 | 0.01635 | -0.0696 | -17.3089
-5.5 | -0.2372 | 0.01496 | -0.0691 | -15.8556
-5 | -0.1898 | 0.01396 | -0.0686 | -13.596
-4.5 | -0.1353 | 0.01391 | -0.0687 | -9.7268
-4 | -0.0791 | 0.01397 | -0.0687 | -5.6621
-3.5 | -0.0234 | 0.01416 | -0.0687 | -1.6525
-3 | 0.0326 | 0.0142 | -0.0688 | 2.2958
-2.5 | 0.0898 | 0.01417 | -0.0689 | 6.3373
-2 | 0.1454 | 0.01436 | -0.0691 | 10.1253
-1.5 | 0.2022 | 0.01436 | -0.0693 | 14.0808
-1 | 0.2598 | 0.01436 | -0.0696 | 18.0919
-0.5 | 0.3152 | 0.01448 | -0.0699 | 21.768
0 | 0.3729 | 0.0144 | -0.0703 | 25.8958
0.5 | 0.4284 | 0.01457 | -0.0706 | 29.4029
1 | 0.4845 | 0.01462 | -0.0708 | 33.1395
1.5 | 0.5425 | 0.01458 | -0.071 | 37.2085
2 | 0.594 | 0.01489 | -0.0708 | 39.8925
2.5 | 0.6496 | 0.01483 | -0.0706 | 43.8031
3 | 0.6997 | 0.01512 | -0.0697 | 46.2765
3.5 | 0.7499 | 0.01517 | -0.0685 | 49.4331
4 | 0.7987 | 0.01523 | -0.0667 | 52.4425
4.5 | 0.8463 | 0.01541 | -0.0652 | 54.9189
5 | 0.9313 | 0.01531 | -0.0709 | 60.8295
5.5 | 0.9887 | 0.01567 | -0.0728 | 63.0951
6 | 1.0447 | 0.0158 | -0.0733 | 66.1203
6.5 | 1.0957 | 0.01602 | -0.073 | 68.3958
7 | 1.1462 | 0.01616 | -0.0726 | 70.9282
7.5 | 1.1979 | 0.01609 | -0.0721 | 74.45
8 | 1.2485 | 0.01614 | -0.0715 | 77.3544
8.5 | 1.296 | 0.01633 | -0.0704 | 79.3631
9 | 1.3313 | 0.01674 | -0.0677 | 79.5281
9.5 | 1.3514 | 0.01731 | -0.0626 | 78.0705
10 | 1.363 | 0.01838 | -0.0568 | 74.1567
10.5 | 1.3693 | 0.02016 | -0.0515 | 67.9216
11 | 1.3707 | 0.02268 | -0.0466 | 60.4365
11.5 | 1.3648 | 0.02612 | -0.042 | 52.2511
12 | 1.3502 | 0.03062 | -0.0377 | 44.0954
12.5 | 1.3343 | 0.0358 | -0.0342 | 37.2709
13 | 1.3194 | 0.04156 | -0.0316 | 31.7469
13.5 | 1.3076 | 0.04755 | -0.0299 | 27.4995
14 | 1.2978 | 0.0538 | -0.0289 | 24.1227
14.5 | 1.2899 | 0.06022 | -0.0285 | 21.4198
15 | 1.2802 | 0.06719 | -0.0285 | 19.0534
15.5 | 1.2752 | 0.07398 | -0.0289 | 17.2371
16 | 1.2697 | 0.08106 | -0.0297 | 15.6637

## 19. Re 250k Mach 0.10 (1)
BIGFOIL.COM POLAR EXPORT
NACA63-518 a=0.5
NACA63-518 a=0.5 |  |  |  | Cl Max: | 1.686 | at alpha= | 15 | deg
JavaFoil+Calcfoil stall+Eppler ext transition |  |  |  | L/D Max: | 71.094 | at alpha= | 7 | deg
Re: | 250000 |  |  | Cd Min: | 0.01032 | at alpha= | -3.5 | deg
Mach: | 0.1 |  |  | Cl=0 at alpha= | -3.2857 | deg
|  |  |  | @ Cl=0.1, Cd= | 0.01051
|  |  |  | @ Cl=0.4, Cd= | 0.011354
|  |  |  | @ Cl=0.6, Cd= | 0.012126
alpha (deg) | Cl | Cd | Cm | Cl/Cd
-20 | -0.737 | 0.21005 | -0.02 | -3.51
-19.5 | -0.756 | 0.19686 | -0.021 | -3.84
-19 | -0.768 | 0.18409 | -0.012 | -4.171
-18.5 | -0.783 | 0.17093 | -0.012 | -4.583
-18 | -0.797 | 0.16059 | -0.012 | -4.963
-17.5 | -0.809 | 0.15059 | -0.012 | -5.37
-17 | -0.818 | 0.14648 | -0.012 | -5.585
-16.5 | -0.825 | 0.13542 | -0.013 | -6.094
-16 | -0.837 | 0.13144 | -0.024 | -6.369
-15.5 | -0.839 | 0.12366 | -0.025 | -6.786
-15 | -0.838 | 0.11705 | -0.026 | -7.157
-14.5 | -0.833 | 0.1095 | -0.026 | -7.609
-14 | -0.826 | 0.10215 | -0.027 | -8.085
-13.5 | -0.816 | 0.0949 | -0.029 | -8.596
-13 | -0.803 | 0.08743 | -0.03 | -9.181
-12.5 | -0.787 | 0.0797 | -0.032 | -9.879
-12 | -0.768 | 0.07324 | -0.034 | -10.484
-11.5 | -0.793 | 0.04382 | -0.043 | -18.087
-11 | -0.767 | 0.03893 | -0.045 | -19.712
-10.5 | -0.75 | 0.03107 | -0.047 | -24.148
-10 | -0.721 | 0.02647 | -0.049 | -27.244
-9.5 | -0.685 | 0.02339 | -0.05 | -29.288
-9 | -0.643 | 0.02133 | -0.051 | -30.158
-8.5 | -0.597 | 0.01915 | -0.052 | -31.206
-8 | -0.549 | 0.01778 | -0.053 | -30.861
-7.5 | -0.497 | 0.01664 | -0.054 | -29.88
-7 | -0.444 | 0.01573 | -0.055 | -28.192
-6.5 | -0.388 | 0.01398 | -0.056 | -27.771
-6 | -0.334 | 0.01395 | -0.058 | -23.969
-5.5 | -0.274 | 0.0135 | -0.059 | -20.269
-5 | -0.212 | 0.01329 | -0.059 | -15.991
-4.5 | -0.151 | 0.01299 | -0.06 | -11.616
-4 | -0.089 | 0.01062 | -0.061 | -8.377
-3.5 | -0.027 | 0.01032 | -0.06 | -2.598
-3 | 0.036 | 0.01048 | -0.061 | 3.388
-2.5 | 0.098 | 0.01051 | -0.061 | 9.327
-2 | 0.161 | 0.0105 | -0.062 | 15.315
-1.5 | 0.223 | 0.01054 | -0.062 | 21.189
-1 | 0.286 | 0.01061 | -0.063 | 26.945
-0.5 | 0.348 | 0.01071 | -0.063 | 32.531
0 | 0.399 | 0.01135 | -0.064 | 35.139
0.5 | 0.459 | 0.01157 | -0.064 | 39.664
1 | 0.519 | 0.01175 | -0.065 | 44.13
1.5 | 0.578 | 0.01202 | -0.065 | 48.098
2 | 0.638 | 0.01231 | -0.066 | 51.775
2.5 | 0.697 | 0.01264 | -0.066 | 55.108
3 | 0.756 | 0.013 | -0.067 | 58.114
3.5 | 0.809 | 0.01335 | -0.067 | 60.612
4 | 0.867 | 0.01376 | -0.068 | 62.968
4.5 | 0.924 | 0.01391 | -0.068 | 66.437
5 | 0.981 | 0.01441 | -0.069 | 68.084
5.5 | 1.037 | 0.01492 | -0.069 | 69.536
6 | 1.093 | 0.0155 | -0.07 | 70.489
6.5 | 1.147 | 0.01617 | -0.07 | 70.944
7 | 1.2 | 0.01689 | -0.07 | 71.094
7.5 | 1.252 | 0.01765 | -0.071 | 70.916
8 | 1.302 | 0.0185 | -0.071 | 70.37
8.5 | 1.351 | 0.01944 | -0.072 | 69.528
9 | 1.399 | 0.02043 | -0.072 | 68.449
9.5 | 1.443 | 0.02155 | -0.073 | 66.99
10 | 1.478 | 0.03255 | -0.073 | 45.425
10.5 | 1.517 | 0.03443 | -0.073 | 44.059
11 | 1.553 | 0.03641 | -0.074 | 42.647
11.5 | 1.586 | 0.03861 | -0.074 | 41.075
12 | 1.614 | 0.04084 | -0.074 | 39.521
12.5 | 1.637 | 0.04327 | -0.075 | 37.833
13 | 1.656 | 0.0458 | -0.075 | 36.157
13.5 | 1.67 | 0.04862 | -0.075 | 34.353
14 | 1.68 | 0.05159 | -0.076 | 32.573
14.5 | 1.685 | 0.05483 | -0.076 | 30.74
15 | 1.686 | 0.05857 | -0.076 | 28.781
15.5 | 1.678 | 0.06248 | -0.076 | 26.853
16 | 1.663 | 0.06682 | -0.076 | 24.888
16.5 | 1.642 | 0.07239 | -0.076 | 22.688
17 | 1.612 | 0.07973 | -0.076 | 20.215
17.5 | 1.55 | 0.09848 | -0.072 | 15.734
18 | 1.404 | 0.15637 | -0.049 | 8.979
18.5 | 1.373 | 0.16702 | -0.046 | 8.221
19 | 1.341 | 0.17794 | -0.043 | 7.535
19.5 | 1.31 | 0.18895 | -0.043 | 6.931
20 | 1.274 | 0.20247 | -0.04 | 6.294

## 20. Re 250k Mach 0.10 (2)
BIGFOIL.COM POLAR EXPORT
NACA63-518 a=0.5
NACA63-518 a=0.5 |  |  |  | Cl Max: | 1.3673 | at alpha= | 10.5 | deg
XFOIL ncrit=9 |  |  |  | L/D Max: | 78.2844 | at alpha= | 9 | deg
Re: | 250000 |  |  | Cd Min: | 0.16386 | at alpha= | -16.5 | deg
Mach: | 0.1 |  |  | Cl=0 at alpha= | -3.2894 | deg
|  |  |  | @ Cl=0.1, Cd= | 0.014282
|  |  |  | @ Cl=0.4, Cd= | 0.014565
|  |  |  | @ Cl=0.6, Cd= | 0.014977
alpha (deg) | Cl | Cd | Cm | Cl/Cd
-16.5 | -0.4096 | 0.16386 | -0.0286 | -2.4997
-15.5 | -0.3713 | 0.15097 | -0.0344 | -2.4594
-15 | -0.3815 | 0.14308 | -0.0408 | -2.6663
-14.5 | -0.3508 | 0.13783 | -0.0399 | -2.5452
-14 | -0.5604 | 0.07795 | -0.0756 | -7.1892
-13.5 | -0.6263 | 0.06306 | -0.0849 | -9.9318
-13 | -0.6814 | 0.0525 | -0.0894 | -12.979
-12.5 | -0.721 | 0.04633 | -0.0892 | -15.5623
-12 | -0.7456 | 0.0416 | -0.0854 | -17.9231
-11.5 | -0.7468 | 0.03778 | -0.0818 | -19.7671
-11 | -0.7294 | 0.03445 | -0.0789 | -21.1727
-10.5 | -0.693 | 0.03039 | -0.0782 | -22.8036
-10 | -0.6515 | 0.02821 | -0.0771 | -23.0946
-9.5 | -0.6063 | 0.02618 | -0.0766 | -23.1589
-9 | -0.5611 | 0.02441 | -0.0754 | -22.9865
-8.5 | -0.5142 | 0.02246 | -0.0748 | -22.894
-8 | -0.4684 | 0.02119 | -0.0738 | -22.1048
-7.5 | -0.4233 | 0.01987 | -0.0727 | -21.3035
-7 | -0.3761 | 0.01885 | -0.0719 | -19.9523
-6.5 | -0.3303 | 0.01774 | -0.0708 | -18.6189
-6 | -0.2838 | 0.01654 | -0.0703 | -17.1584
-5.5 | -0.2377 | 0.01515 | -0.0697 | -15.6898
-5 | -0.1907 | 0.01406 | -0.0692 | -13.5633
-4.5 | -0.1363 | 0.01396 | -0.0691 | -9.7636
-4 | -0.0797 | 0.01403 | -0.0691 | -5.6807
-3.5 | -0.0238 | 0.01423 | -0.0691 | -1.6725
-3 | 0.0327 | 0.01426 | -0.0692 | 2.2931
-2.5 | 0.0902 | 0.01425 | -0.0692 | 6.3298
-2 | 0.1458 | 0.01443 | -0.0694 | 10.104
-1.5 | 0.2033 | 0.01443 | -0.0697 | 14.0887
-1 | 0.2605 | 0.01447 | -0.0699 | 18.0028
-0.5 | 0.3166 | 0.01455 | -0.0702 | 21.7595
0 | 0.3751 | 0.01447 | -0.0706 | 25.9226
0.5 | 0.4301 | 0.01468 | -0.0709 | 29.2984
1 | 0.4872 | 0.0147 | -0.0712 | 33.1429
1.5 | 0.544 | 0.01475 | -0.0713 | 36.8814
2 | 0.5969 | 0.01498 | -0.0711 | 39.8465
2.5 | 0.6537 | 0.01492 | -0.0709 | 43.8137
3 | 0.7026 | 0.01527 | -0.0699 | 46.0118
3.5 | 0.7544 | 0.01526 | -0.0688 | 49.4364
4 | 0.8007 | 0.01546 | -0.0668 | 51.7917
4.5 | 0.8501 | 0.01552 | -0.0653 | 54.7745
5 | 0.9329 | 0.01559 | -0.0708 | 59.8396
5.5 | 0.9938 | 0.01579 | -0.0729 | 62.9386
6 | 1.0468 | 0.01606 | -0.0729 | 65.1806
6.5 | 1.1023 | 0.01613 | -0.0732 | 68.3385
7 | 1.1514 | 0.01632 | -0.0724 | 70.5515
7.5 | 1.2021 | 0.01629 | -0.0717 | 73.7937
8 | 1.2512 | 0.0164 | -0.0708 | 76.2927
8.5 | 1.2971 | 0.01663 | -0.0695 | 77.9976
9 | 1.3324 | 0.01702 | -0.0666 | 78.2844
9.5 | 1.3519 | 0.01757 | -0.0612 | 76.9437
10 | 1.3597 | 0.01887 | -0.0552 | 72.0562
10.5 | 1.3673 | 0.02073 | -0.0502 | 65.9575
11 | 1.3671 | 0.02347 | -0.0453 | 58.2488
11.5 | 1.3595 | 0.02713 | -0.0407 | 50.1106
12 | 1.3449 | 0.03176 | -0.0366 | 42.3457
13 | 1.3137 | 0.04303 | -0.0309 | 30.5299
13.5 | 1.3009 | 0.04925 | -0.0293 | 26.4142
14 | 1.291 | 0.05562 | -0.0284 | 23.2111
14.5 | 1.2836 | 0.06212 | -0.0281 | 20.6632
15 | 1.2755 | 0.06904 | -0.0282 | 18.4748
15.5 | 1.2677 | 0.07627 | -0.0288 | 16.6212

## 21. Re 250k Mach 0.25 (1)
BIGFOIL.COM POLAR EXPORT
NACA63-518 a=0.5
NACA63-518 a=0.5 |  |  |  | Cl Max: | 1.641 | at alpha= | 13 | deg
JavaFoil+Calcfoil stall+Eppler ext transition |  |  |  | L/D Max: | 69.078 | at alpha= | 6.5 | deg
Re: | 250000 |  |  | Cd Min: | 0.01026 | at alpha= | -4 | deg
Mach: | 0.25 |  |  | Cl=0 at alpha= | -3.2812 | deg
|  |  |  | @ Cl=0.1, Cd= | 0.01064
|  |  |  | @ Cl=0.4, Cd= | 0.011516
|  |  |  | @ Cl=0.6, Cd= | 0.012426
alpha (deg) | Cl | Cd | Cm | Cl/Cd
-18.5 | -0.458 | 0.20622 | -0.021 | -2.22
-18 | -0.508 | 0.19316 | -0.021 | -2.63
-17.5 | -0.554 | 0.18191 | -0.022 | -3.047
-17 | -0.597 | 0.16996 | -0.022 | -3.513
-16.5 | -0.631 | 0.15802 | -0.014 | -3.994
-16 | -0.669 | 0.1473 | -0.023 | -4.539
-15.5 | -0.692 | 0.13915 | -0.013 | -4.972
-15 | -0.714 | 0.12965 | -0.013 | -5.51
-14.5 | -0.731 | 0.11625 | -0.013 | -6.289
-14 | -0.742 | 0.10839 | -0.014 | -6.846
-13.5 | -0.747 | 0.1007 | -0.014 | -7.417
-13 | -0.746 | 0.09442 | -0.015 | -7.899
-12.5 | -0.739 | 0.08942 | -0.014 | -8.262
-12 | -0.739 | 0.0828 | -0.031 | -8.923
-11.5 | -0.727 | 0.07349 | -0.034 | -9.89
-11 | -0.723 | 0.05839 | -0.04 | -12.386
-10.5 | -0.73 | 0.04024 | -0.046 | -18.151
-10 | -0.711 | 0.03226 | -0.048 | -22.051
-9.5 | -0.593 | 0.07038 | -0.025 | -8.428
-9 | -0.647 | 0.02365 | -0.052 | -27.365
-8.5 | -0.604 | 0.02124 | -0.053 | -28.454
-8 | -0.556 | 0.01885 | -0.054 | -29.514
-7.5 | -0.505 | 0.01754 | -0.056 | -28.804
-7 | -0.451 | 0.01651 | -0.057 | -27.338
-6.5 | -0.395 | 0.01565 | -0.058 | -25.274
-6 | -0.338 | 0.01391 | -0.059 | -24.283
-5.5 | -0.281 | 0.01392 | -0.06 | -20.172
-5 | -0.218 | 0.01361 | -0.061 | -16.024
-4.5 | -0.155 | 0.01331 | -0.062 | -11.64
-4 | -0.091 | 0.01026 | -0.061 | -8.909
-3.5 | -0.028 | 0.01076 | -0.062 | -2.559
-3 | 0.036 | 0.01066 | -0.062 | 3.424
-2.5 | 0.101 | 0.01064 | -0.063 | 9.464
-2 | 0.165 | 0.01065 | -0.063 | 15.514
-1.5 | 0.23 | 0.0107 | -0.064 | 21.451
-1 | 0.294 | 0.01077 | -0.064 | 27.274
-0.5 | 0.358 | 0.01089 | -0.065 | 32.874
0 | 0.409 | 0.01165 | -0.065 | 35.088
0.5 | 0.47 | 0.01188 | -0.066 | 39.583
1 | 0.532 | 0.0121 | -0.066 | 43.942
1.5 | 0.593 | 0.01239 | -0.067 | 47.844
2 | 0.653 | 0.0127 | -0.067 | 51.43
2.5 | 0.714 | 0.01302 | -0.068 | 54.838
3 | 0.774 | 0.01341 | -0.068 | 57.722
3.5 | 0.829 | 0.01383 | -0.069 | 59.928
4 | 0.888 | 0.01429 | -0.069 | 62.152
4.5 | 0.947 | 0.01479 | -0.07 | 64.015
5 | 1.005 | 0.01503 | -0.07 | 66.87
5.5 | 1.062 | 0.01561 | -0.071 | 68.063
6 | 1.119 | 0.01625 | -0.071 | 68.863
6.5 | 1.175 | 0.01701 | -0.072 | 69.078
7 | 1.229 | 0.01779 | -0.072 | 69.074
7.5 | 1.281 | 0.01865 | -0.073 | 68.676
8 | 1.331 | 0.01961 | -0.073 | 67.903
8.5 | 1.38 | 0.02067 | -0.074 | 66.755
9 | 1.427 | 0.02179 | -0.074 | 65.478
9.5 | 1.471 | 0.02309 | -0.075 | 63.679
10 | 1.503 | 0.03489 | -0.074 | 43.09
10.5 | 1.539 | 0.03698 | -0.075 | 41.612
11 | 1.571 | 0.03941 | -0.075 | 39.854
11.5 | 1.599 | 0.04193 | -0.076 | 38.127
12 | 1.62 | 0.04457 | -0.076 | 36.341
12.5 | 1.633 | 0.04738 | -0.076 | 34.473
13 | 1.641 | 0.05046 | -0.077 | 32.518
13.5 | 1.641 | 0.05408 | -0.077 | 30.348
14 | 1.634 | 0.05785 | -0.077 | 28.246
14.5 | 1.619 | 0.06229 | -0.077 | 25.999
15 | 1.596 | 0.06727 | -0.077 | 23.72
15.5 | 1.546 | 0.07679 | -0.076 | 20.13
16 | 1.353 | 0.13635 | -0.047 | 9.92
16.5 | 1.303 | 0.14628 | -0.04 | 8.91
17 | 1.256 | 0.15745 | -0.039 | 7.974
17.5 | 1.201 | 0.16965 | -0.038 | 7.08
18 | 1.141 | 0.17967 | -0.036 | 6.35

## 22. Re 250k Mach 0.25 (2)
BIGFOIL.COM POLAR EXPORT
NACA63-518 a=0.5
NACA63-518 a=0.5 |  |  |  | Cl Max: | 1.348 | at alpha= | 10.5 | deg
XFOIL ncrit=9 |  |  |  | L/D Max: | 74 | at alpha= | 8.5 | deg
Re: | 250000 |  |  | Cd Min: | 0.16378 | at alpha= | -16 | deg
Mach: | 0.25 |  |  | Cl=0 at alpha= | -3.2806 | deg
|  |  |  | @ Cl=0.1, Cd= | 0.014792
|  |  |  | @ Cl=0.4, Cd= | 0.015156
|  |  |  | @ Cl=0.6, Cd= | 0.01548
alpha (deg) | Cl | Cd | Cm | Cl/Cd
-16 | -0.3639 | 0.16378 | -0.0285 | -2.2219
-15.5 | -0.3712 | 0.15458 | -0.0345 | -2.4013
-15 | -0.3423 | 0.15027 | -0.0348 | -2.2779
-14.5 | -0.3406 | 0.14182 | -0.0395 | -2.4016
-14 | -0.3194 | 0.13628 | -0.0415 | -2.3437
-13.5 | -0.3416 | 0.12463 | -0.0497 | -2.7409
-13 | -0.3067 | 0.12061 | -0.0494 | -2.5429
-12 | -0.6446 | 0.04991 | -0.0936 | -12.9152
-11.5 | -0.6737 | 0.04409 | -0.0928 | -15.2801
-11 | -0.6899 | 0.03965 | -0.0887 | -17.3997
-10.5 | -0.6771 | 0.03479 | -0.0863 | -19.4625
-10 | -0.6468 | 0.0317 | -0.0846 | -20.4038
-9.5 | -0.6104 | 0.02905 | -0.0828 | -21.012
-9 | -0.5684 | 0.02659 | -0.0813 | -21.3765
-8.5 | -0.522 | 0.02464 | -0.08 | -21.1851
-8 | -0.476 | 0.02259 | -0.0786 | -21.0713
-7.5 | -0.427 | 0.02133 | -0.0778 | -20.0188
-7 | -0.3826 | 0.01978 | -0.0761 | -19.3428
-6.5 | -0.3358 | 0.01864 | -0.075 | -18.015
-6 | -0.2876 | 0.01754 | -0.0739 | -16.3968
-5.5 | -0.2409 | 0.0162 | -0.0728 | -14.8704
-5 | -0.1942 | 0.01483 | -0.0724 | -13.0951
-4.5 | -0.1414 | 0.01426 | -0.0718 | -9.9158
-4 | -0.0837 | 0.01441 | -0.0716 | -5.8085
-3.5 | -0.0258 | 0.01456 | -0.0716 | -1.772
-3 | 0.033 | 0.01463 | -0.0714 | 2.2556
-2.5 | 0.0908 | 0.01479 | -0.0715 | 6.1393
-2 | 0.1492 | 0.0148 | -0.0715 | 10.0811
-1.5 | 0.2085 | 0.01486 | -0.0716 | 14.031
-1 | 0.2656 | 0.01499 | -0.0718 | 17.7185
-0.5 | 0.3258 | 0.01494 | -0.0721 | 21.8072
0 | 0.3826 | 0.01515 | -0.0723 | 25.2541
0.5 | 0.4414 | 0.01517 | -0.0726 | 29.0969
1 | 0.5013 | 0.01522 | -0.0729 | 32.9369
1.5 | 0.5554 | 0.01551 | -0.0728 | 35.8092
2 | 0.6155 | 0.01547 | -0.073 | 39.7867
2.5 | 0.6668 | 0.01587 | -0.0722 | 42.0164
3 | 0.723 | 0.0159 | -0.0717 | 45.4717
3.5 | 0.7734 | 0.0162 | -0.0703 | 47.7407
4 | 0.8207 | 0.01632 | -0.068 | 50.288
4.5 | 0.8721 | 0.01632 | -0.0661 | 53.4375
5 | 0.948 | 0.0166 | -0.0701 | 57.1084
5.5 | 1.0145 | 0.01681 | -0.0725 | 60.351
6 | 1.0696 | 0.017 | -0.0724 | 62.9176
6.5 | 1.1196 | 0.01743 | -0.0716 | 64.2341
7 | 1.179 | 0.01728 | -0.0715 | 68.2292
7.5 | 1.2338 | 0.01713 | -0.0707 | 72.0257
8 | 1.2786 | 0.01738 | -0.0686 | 73.5673
8.5 | 1.3172 | 0.0178 | -0.0657 | 74
9 | 1.3388 | 0.01846 | -0.0603 | 72.5244
9.5 | 1.3389 | 0.01996 | -0.0531 | 67.0792
10 | 1.3454 | 0.02196 | -0.0479 | 61.2659
10.5 | 1.348 | 0.02471 | -0.0432 | 54.5528
11 | 1.3434 | 0.02833 | -0.0388 | 47.4197
11.5 | 1.3308 | 0.03293 | -0.0347 | 40.413
12 | 1.3133 | 0.03854 | -0.0314 | 34.0763
12.5 | 1.2976 | 0.04466 | -0.029 | 29.0551
13 | 1.282 | 0.05132 | -0.0275 | 24.9805
13.5 | 1.2704 | 0.05808 | -0.0267 | 21.8733
14 | 1.2599 | 0.06515 | -0.0265 | 19.3384
14.5 | 1.2514 | 0.07241 | -0.0269 | 17.2821
15 | 1.2446 | 0.07978 | -0.0276 | 15.6004
15.5 | 1.2397 | 0.08721 | -0.0287 | 14.2151

## 23. Re 250k Mach 0.50 (1)
BIGFOIL.COM POLAR EXPORT
NACA63-518 a=0.5
NACA63-518 a=0.5 |  |  |  | Cl Max: | 1.531 | at alpha= | 9.5 | deg
JavaFoil+Calcfoil stall+Eppler ext transition |  |  |  | L/D Max: | 61.394 | at alpha= | 5.5 | deg
Re: | 250000 |  |  | Cd Min: | 0.01135 | at alpha= | -2.5 | deg
Mach: | 0.5 |  |  | Cl=0 at alpha= | -3.2847 | deg
|  |  |  | @ Cl=0.1, Cd= | 0.011367
|  |  |  | @ Cl=0.4, Cd= | 0.01175
|  |  |  | @ Cl=0.6, Cd= | 0.013751
alpha (deg) | Cl | Cd | Cm | Cl/Cd
-20 | -0.956 | 0.27581 | -0.028 | -3.468
-19.5 | -0.929 | 0.26977 | -0.028 | -3.442
-19 | -0.898 | 0.25606 | -0.028 | -3.507
-18.5 | -0.87 | 0.2513 | -0.028 | -3.462
-18 | -0.842 | 0.24712 | -0.028 | -3.407
-17.5 | -0.814 | 0.2438 | -0.028 | -3.338
-17 | -0.784 | 0.23815 | -0.028 | -3.293
-16.5 | -0.755 | 0.21668 | -0.027 | -3.486
-16 | -0.727 | 0.21511 | -0.028 | -3.38
-15.5 | -0.699 | 0.20582 | -0.028 | -3.396
-15 | -0.671 | 0.20286 | -0.028 | -3.306
-14.5 | -0.641 | 0.19412 | -0.027 | -3.3
-14 | -0.612 | 0.19092 | -0.027 | -3.207
-13.5 | -0.584 | 0.17701 | -0.027 | -3.3
-13 | -0.556 | 0.17479 | -0.027 | -3.179
-12.5 | -0.527 | 0.17091 | -0.028 | -3.085
-12 | -0.498 | 0.16253 | -0.026 | -3.062
-11.5 | -0.469 | 0.15334 | -0.026 | -3.061
-11 | -0.441 | 0.15102 | -0.026 | -2.919
-10.5 | -0.413 | 0.12863 | -0.027 | -3.209
-10 | -0.383 | 0.11281 | -0.017 | -3.391
-9.5 | -0.407 | 0.0963 | -0.017 | -4.23
-9 | -0.534 | 0.06463 | -0.017 | -8.256
-8.5 | -0.535 | 0.06086 | -0.038 | -8.79
-8 | -0.552 | 0.03307 | -0.055 | -16.698
-7.5 | -0.454 | 0.05358 | -0.032 | -8.476
-7 | -0.464 | 0.02504 | -0.059 | -18.519
-6.5 | -0.423 | 0.01934 | -0.062 | -21.865
-6 | -0.364 | 0.0175 | -0.063 | -20.789
-5.5 | -0.301 | 0.01698 | -0.064 | -17.741
-5 | -0.236 | 0.01604 | -0.065 | -14.725
-4.5 | -0.169 | 0.01525 | -0.066 | -11.097
-4 | -0.101 | 0.01462 | -0.067 | -6.889
-3.5 | -0.031 | 0.01154 | -0.068 | -2.662
-3 | 0.041 | 0.01145 | -0.068 | 3.56
-2.5 | 0.112 | 0.01135 | -0.069 | 9.906
-2 | 0.185 | 0.01139 | -0.07 | 16.221
-1.5 | 0.257 | 0.01148 | -0.07 | 22.346
-1 | 0.328 | 0.01159 | -0.071 | 28.334
-0.5 | 0.4 | 0.01175 | -0.071 | 34.052
0 | 0.452 | 0.01304 | -0.072 | 34.699
0.5 | 0.521 | 0.01338 | -0.073 | 38.93
1 | 0.589 | 0.01368 | -0.073 | 43.025
1.5 | 0.656 | 0.01411 | -0.074 | 46.518
2 | 0.724 | 0.01452 | -0.074 | 49.825
2.5 | 0.791 | 0.01503 | -0.075 | 52.604
3 | 0.857 | 0.01558 | -0.075 | 55.024
3.5 | 0.915 | 0.0162 | -0.076 | 56.501
4 | 0.98 | 0.01689 | -0.077 | 58.027
4.5 | 1.044 | 0.01762 | -0.077 | 59.272
5 | 1.108 | 0.01843 | -0.078 | 60.114
5.5 | 1.171 | 0.01907 | -0.078 | 61.394
6 | 1.232 | 0.0201 | -0.079 | 61.278
6.5 | 1.291 | 0.02119 | -0.079 | 60.908
7 | 1.346 | 0.02244 | -0.08 | 60.008
7.5 | 1.398 | 0.0239 | -0.08 | 58.485
8 | 1.445 | 0.02551 | -0.081 | 56.634
8.5 | 1.486 | 0.02749 | -0.081 | 54.065
9 | 1.513 | 0.0427 | -0.081 | 35.446
9.5 | 1.531 | 0.04635 | -0.081 | 33.021
10 | 1.526 | 0.05027 | -0.082 | 30.35
10.5 | 1.484 | 0.05506 | -0.082 | 26.953
11 | 1.182 | 0.09076 | -0.04 | 13.018
11.5 | 0.826 | 0.1302 | -0.03 | 6.344
12 | 0.854 | 0.1425 | -0.034 | 5.991
12.5 | 0.882 | 0.16076 | -0.039 | 5.486
13 | 0.909 | 0.17433 | -0.039 | 5.212
13.5 | 0.936 | 0.17969 | -0.041 | 5.209
14 | 0.964 | 0.19094 | -0.044 | 5.05
14.5 | 0.991 | 0.19682 | -0.046 | 5.038

## 24. Re 250k Mach 0.50 (2)
BIGFOIL.COM POLAR EXPORT
NACA63-518 a=0.5
NACA63-518 a=0.5 |  |  |  | Cl Max: | 0.7653 | at alpha= | 4.5 | deg
XFOIL ncrit=9 |  |  |  | L/D Max: | 32.8044 | at alpha= | 3 | deg
Re: | 250000 |  |  | Cd Min: | 0.24103 | at alpha= | -20 | deg
Mach: | 0.5 |  |  | Cl=0 at alpha= | -3.18 | deg
|  |  |  | @ Cl=0.1, Cd= | 0.017064
|  |  |  | @ Cl=0.4, Cd= | 0.018252
|  |  |  | @ Cl=0.6, Cd= | 0.020329
alpha (deg) | Cl | Cd | Cm | Cl/Cd
-20 | -0.5348 | 0.24103 | 0.0133 | -2.2188
-19.5 | -0.5045 | 0.23311 | 0.0082 | -2.1642
-19 | -0.4767 | 0.22492 | 0.0015 | -2.1194
-18.5 | -0.4548 | 0.21616 | -0.0092 | -2.104
-18 | -0.4236 | 0.20935 | -0.0112 | -2.0234
-16.5 | -0.3705 | 0.18722 | -0.0222 | -1.979
-16 | -0.3553 | 0.17886 | -0.0272 | -1.9865
-15.5 | -0.353 | 0.17219 | -0.0337 | -2.0501
-15 | -0.3138 | 0.16456 | -0.0343 | -1.9069
-14.5 | -0.3079 | 0.15619 | -0.0405 | -1.9713
-14 | -0.2818 | 0.14986 | -0.0433 | -1.8804
-13.5 | -0.2819 | 0.14119 | -0.0497 | -1.9966
-13 | -0.2446 | 0.13503 | -0.0507 | -1.8114
-12.5 | -0.2613 | 0.1267 | -0.0594 | -2.0624
-12 | -0.2531 | 0.11212 | -0.0651 | -2.2574
-11.5 | -0.2324 | 0.10514 | -0.0674 | -2.2104
-11 | -0.2857 | 0.0842 | -0.0808 | -3.3931
-10.5 | -0.3231 | 0.06948 | -0.091 | -4.6503
-10 | -0.3691 | 0.05659 | -0.101 | -6.5224
-9.5 | -0.4072 | 0.04702 | -0.1072 | -8.6601
-9 | -0.4321 | 0.03993 | -0.1099 | -10.8214
-8.5 | -0.4408 | 0.03469 | -0.1095 | -12.7068
-8 | -0.4392 | 0.03098 | -0.1059 | -14.1769
-7.5 | -0.4202 | 0.02814 | -0.1021 | -14.9325
-7 | -0.3834 | 0.02545 | -0.0986 | -15.0648
-6.5 | -0.3389 | 0.02333 | -0.0959 | -14.5264
-6 | -0.2914 | 0.0218 | -0.0929 | -13.367
-5.5 | -0.2463 | 0.02032 | -0.0897 | -12.1211
-5 | -0.2007 | 0.01903 | -0.0873 | -10.5465
-4.5 | -0.1516 | 0.01749 | -0.085 | -8.6678
-4 | -0.1043 | 0.01635 | -0.0833 | -6.3792
-3.5 | -0.0409 | 0.01634 | -0.0821 | -2.5031
-3 | 0.023 | 0.01676 | -0.0811 | 1.3723
-2.5 | 0.0868 | 0.01707 | -0.0803 | 5.0849
-2 | 0.156 | 0.01704 | -0.08 | 9.1549
-1.5 | 0.2124 | 0.01768 | -0.0789 | 12.0136
-1 | 0.2816 | 0.01761 | -0.0789 | 15.9909
-0.5 | 0.3355 | 0.01828 | -0.0778 | 18.3534
0 | 0.4035 | 0.01825 | -0.0779 | 22.1096
0.5 | 0.4534 | 0.01908 | -0.0763 | 23.7631
1 | 0.5197 | 0.01914 | -0.0762 | 27.1526
1.5 | 0.5615 | 0.02027 | -0.0736 | 27.701
2 | 0.6266 | 0.02037 | -0.0733 | 30.7609
3 | 0.7194 | 0.02193 | -0.0682 | 32.8044
4 | 0.6897 | 0.02807 | -0.0509 | 24.5707
4.5 | 0.7653 | 0.02666 | -0.049 | 28.7059

## 25. Re 500k Mach 0.00 (1)
BIGFOIL.COM POLAR EXPORT
NACA63-518 a=0.5
NACA63-518 a=0.5 |  |  |  | Cl Max: | 1.705 | at alpha= | 15 | deg
JavaFoil+Calcfoil stall+Eppler ext transition |  |  |  | L/D Max: | 95.206 | at alpha= | 7 | deg
Re: | 500000 |  |  | Cd Min: | 0.00824 | at alpha= | -3 | deg
Mach: | 0 |  |  | Cl=0 at alpha= | -3.2823 | deg
|  |  |  | @ Cl=0.1, Cd= | 0.00828
|  |  |  | @ Cl=0.4, Cd= | 0.0083273
|  |  |  | @ Cl=0.6, Cd= | 0.00924
alpha (deg) | Cl | Cd | Cm | Cl/Cd
-20 | -0.785 | 0.18593 | -0.021 | -4.222
-19.5 | -0.801 | 0.17636 | -0.022 | -4.542
-19 | -0.814 | 0.17157 | -0.022 | -4.744
-18.5 | -0.827 | 0.15946 | -0.023 | -5.185
-18 | -0.838 | 0.15216 | -0.024 | -5.505
-17.5 | -0.847 | 0.14417 | -0.024 | -5.872
-17 | -0.853 | 0.13558 | -0.025 | -6.294
-16.5 | -0.859 | 0.12703 | -0.026 | -6.762
-16 | -0.861 | 0.11906 | -0.027 | -7.233
-15.5 | -0.861 | 0.1115 | -0.028 | -7.723
-15 | -0.857 | 0.10509 | -0.028 | -8.16
-14.5 | -0.852 | 0.09776 | -0.029 | -8.716
-14 | -0.844 | 0.09015 | -0.031 | -9.366
-13.5 | -0.837 | 0.08074 | -0.033 | -10.363
-13 | -0.841 | 0.06383 | -0.038 | -13.169
-12.5 | -0.85 | 0.04552 | -0.042 | -18.671
-12 | -0.833 | 0.03941 | -0.043 | -21.133
-11.5 | -0.816 | 0.0325 | -0.045 | -25.102
-11 | -0.793 | 0.02729 | -0.047 | -29.061
-10.5 | -0.767 | 0.02276 | -0.049 | -33.698
-10 | -0.732 | 0.02008 | -0.05 | -36.451
-9.5 | -0.692 | 0.01815 | -0.051 | -38.154
-9 | -0.649 | 0.01747 | -0.052 | -37.15
-8.5 | -0.605 | 0.01537 | -0.053 | -39.351
-8 | -0.554 | 0.01446 | -0.054 | -38.315
-7.5 | -0.502 | 0.01266 | -0.055 | -39.609
-7 | -0.448 | 0.01334 | -0.056 | -33.622
-6.5 | -0.393 | 0.01215 | -0.057 | -32.329
-6 | -0.333 | 0.01174 | -0.058 | -28.355
-5.5 | -0.272 | 0.01137 | -0.058 | -23.965
-5 | -0.211 | 0.01116 | -0.059 | -18.946
-4.5 | -0.15 | 0.01092 | -0.06 | -13.753
-4 | -0.089 | 0.00842 | -0.06 | -10.515
-3.5 | -0.027 | 0.00832 | -0.061 | -3.207
-3 | 0.035 | 0.00824 | -0.061 | 4.288
-2.5 | 0.098 | 0.00828 | -0.062 | 11.782
-2 | 0.16 | 0.00828 | -0.063 | 19.329
-1.5 | 0.222 | 0.00832 | -0.063 | 26.701
-1 | 0.284 | 0.00839 | -0.064 | 33.898
-0.5 | 0.347 | 0.00848 | -0.065 | 40.876
0 | 0.406 | 0.00831 | -0.065 | 48.847
0.5 | 0.466 | 0.00884 | -0.065 | 52.64
1 | 0.526 | 0.00902 | -0.066 | 58.255
1.5 | 0.585 | 0.00919 | -0.066 | 63.732
2 | 0.645 | 0.00939 | -0.067 | 68.679
2.5 | 0.704 | 0.00966 | -0.067 | 72.901
3 | 0.764 | 0.00993 | -0.067 | 76.905
3.5 | 0.818 | 0.01021 | -0.068 | 80.086
4 | 0.875 | 0.01051 | -0.068 | 83.294
4.5 | 0.933 | 0.01049 | -0.069 | 88.96
5 | 0.99 | 0.01086 | -0.069 | 91.163
5.5 | 1.046 | 0.01123 | -0.07 | 93.134
6 | 1.102 | 0.01166 | -0.07 | 94.52
6.5 | 1.157 | 0.01216 | -0.071 | 95.106
7 | 1.21 | 0.01271 | -0.071 | 95.206
7.5 | 1.262 | 0.01329 | -0.072 | 94.932
8 | 1.312 | 0.01395 | -0.072 | 94.039
8.5 | 1.361 | 0.01469 | -0.073 | 92.655
9 | 1.409 | 0.01546 | -0.073 | 91.104
9.5 | 1.453 | 0.01636 | -0.073 | 88.849
10 | 1.48 | 0.02784 | -0.073 | 53.17
10.5 | 1.519 | 0.02945 | -0.073 | 51.596
11 | 1.556 | 0.03118 | -0.074 | 49.887
11.5 | 1.589 | 0.03311 | -0.074 | 48.005
12 | 1.619 | 0.03503 | -0.074 | 46.206
12.5 | 1.643 | 0.03702 | -0.075 | 44.392
13 | 1.664 | 0.03922 | -0.075 | 42.425
13.5 | 1.68 | 0.04158 | -0.075 | 40.409
14 | 1.693 | 0.04403 | -0.076 | 38.445
14.5 | 1.701 | 0.04677 | -0.076 | 36.368
15 | 1.705 | 0.04956 | -0.076 | 34.392
15.5 | 1.701 | 0.05288 | -0.077 | 32.168
16 | 1.692 | 0.05611 | -0.077 | 30.156
16.5 | 1.679 | 0.05991 | -0.077 | 28.021
17 | 1.661 | 0.06403 | -0.077 | 25.935
17.5 | 1.638 | 0.0681 | -0.077 | 24.059
18 | 1.612 | 0.0729 | -0.077 | 22.118
18.5 | 1.582 | 0.07875 | -0.077 | 20.092
19 | 1.548 | 0.08541 | -0.077 | 18.119
19.5 | 1.504 | 0.09592 | -0.076 | 15.683
20 | 1.455 | 0.10922 | -0.075 | 13.321

## 26. Re 500k Mach 0.00 (2)
BIGFOIL.COM POLAR EXPORT
NACA63-518 a=0.5
NACA63-518 a=0.5 |  |  |  | Cl Max: | 1.359 | at alpha= | 10 | deg
XFOIL ncrit=9 |  |  |  | L/D Max: | 111.265 | at alpha= | 8 | deg
Re: | 500000 |  |  | Cd Min: | 0.09139 | at alpha= | -18 | deg
Mach: | 0 |  |  | Cl=0 at alpha= | -3.3009 | deg
|  |  |  | @ Cl=0.1, Cd= | 0.0095956
|  |  |  | @ Cl=0.4, Cd= | 0.00956
|  |  |  | @ Cl=0.6, Cd= | 0.00961
alpha (deg) | Cl | Cd | Cm | Cl/Cd
-18 | -0.8334 | 0.09139 | -0.0522 | -9.1192
-17.5 | -0.8667 | 0.07764 | -0.0616 | -11.1631
-16.5 | -0.8875 | 0.05872 | -0.077 | -15.1141
-16 | -0.902 | 0.05194 | -0.0798 | -17.3662
-15.5 | -0.9105 | 0.04625 | -0.0822 | -19.6865
-15 | -0.9043 | 0.04194 | -0.0828 | -21.5618
-14.5 | -0.8934 | 0.03852 | -0.0833 | -23.1931
-14 | -0.8831 | 0.03533 | -0.0833 | -24.9958
-13.5 | -0.8709 | 0.0325 | -0.0827 | -26.7969
-13 | -0.8565 | 0.03003 | -0.0814 | -28.5215
-12.5 | -0.8377 | 0.02759 | -0.0795 | -30.3625
-12 | -0.812 | 0.02559 | -0.0776 | -31.7311
-11.5 | -0.7878 | 0.02411 | -0.0747 | -32.6752
-11 | -0.7564 | 0.02284 | -0.0724 | -33.1173
-10.5 | -0.7179 | 0.02185 | -0.0709 | -32.8558
-10 | -0.6803 | 0.02007 | -0.0694 | -33.8964
-9.5 | -0.6375 | 0.01905 | -0.0683 | -33.4646
-9 | -0.5922 | 0.01798 | -0.0674 | -32.9366
-8.5 | -0.5485 | 0.01675 | -0.0663 | -32.7463
-8 | -0.5014 | 0.01574 | -0.0657 | -31.8551
-7.5 | -0.4507 | 0.015 | -0.0653 | -30.0467
-7 | -0.4015 | 0.0141 | -0.0649 | -28.4752
-6.5 | -0.3491 | 0.01333 | -0.0649 | -26.189
-6 | -0.2965 | 0.01257 | -0.0648 | -23.5879
-5.5 | -0.2436 | 0.01181 | -0.0649 | -20.6266
-5 | -0.1907 | 0.0109 | -0.0652 | -17.4954
-4.5 | -0.138 | 0.00998 | -0.0655 | -13.8277
-4 | -0.0816 | 0.00969 | -0.0659 | -8.4211
-3.5 | -0.0233 | 0.00959 | -0.0665 | -2.4296
-3 | 0.0352 | 0.00959 | -0.067 | 3.6705
-2.5 | 0.0936 | 0.0096 | -0.0676 | 9.75
-2 | 0.1523 | 0.00956 | -0.0683 | 15.931
-1.5 | 0.2107 | 0.00955 | -0.0688 | 22.0628
-1 | 0.2692 | 0.00956 | -0.0694 | 28.159
-0.5 | 0.3278 | 0.00952 | -0.0701 | 34.4328
0 | 0.3864 | 0.00956 | -0.0707 | 40.4184
0.5 | 0.4447 | 0.00956 | -0.0714 | 46.5167
1 | 0.5029 | 0.00954 | -0.072 | 52.7149
1.5 | 0.5609 | 0.00961 | -0.0726 | 58.3663
2 | 0.6182 | 0.00961 | -0.0732 | 64.3288
2.5 | 0.6757 | 0.00965 | -0.0736 | 70.0207
3 | 0.732 | 0.00972 | -0.0739 | 75.3086
3.5 | 0.7882 | 0.00977 | -0.0741 | 80.6755
4 | 0.8434 | 0.0099 | -0.0742 | 85.1919
4.5 | 0.8971 | 0.00994 | -0.0739 | 90.2515
5 | 0.9491 | 0.01004 | -0.0732 | 94.5319
5.5 | 0.9972 | 0.01006 | -0.0717 | 99.1252
6 | 1.0543 | 0.01015 | -0.0721 | 103.8719
6.5 | 1.1179 | 0.01033 | -0.0744 | 108.2188
7 | 1.1693 | 0.01062 | -0.0743 | 110.1036
7.5 | 1.2192 | 0.01096 | -0.0738 | 111.2409
8 | 1.2662 | 0.01138 | -0.0729 | 111.2654
8.5 | 1.306 | 0.01192 | -0.0709 | 109.5638
9 | 1.335 | 0.01269 | -0.0672 | 105.2009
9.5 | 1.3511 | 0.0138 | -0.0618 | 97.9058
10 | 1.359 | 0.01569 | -0.0564 | 86.6157
10.5 | 1.3569 | 0.01856 | -0.051 | 73.1088
11 | 1.3462 | 0.02242 | -0.0457 | 60.0446
11.5 | 1.337 | 0.02663 | -0.0414 | 50.2065
12 | 1.328 | 0.03122 | -0.0378 | 42.5368
12.5 | 1.3228 | 0.03595 | -0.0351 | 36.7955
13 | 1.3208 | 0.04077 | -0.0332 | 32.3964
13.5 | 1.3208 | 0.04568 | -0.0317 | 28.9142
14 | 1.323 | 0.05065 | -0.0307 | 26.1204
14.5 | 1.3233 | 0.05607 | -0.0301 | 23.6009
15 | 1.3224 | 0.06184 | -0.0298 | 21.3842

## 27. Re 500k Mach 0.10 (1)
BIGFOIL.COM POLAR EXPORT
NACA63-518 a=0.5
NACA63-518 a=0.5 |  |  |  | Cl Max: | 1.695 | at alpha= | 15 | deg
JavaFoil+Calcfoil stall+Eppler ext transition |  |  |  | L/D Max: | 94.673 | at alpha= | 7 | deg
Re: | 500000 |  |  | Cd Min: | 0.00826 | at alpha= | -2.5 | deg
Mach: | 0.1 |  |  | Cl=0 at alpha= | -3.2857 | deg
|  |  |  | @ Cl=0.1, Cd= | 0.0082606
|  |  |  | @ Cl=0.4, Cd= | 0.0083654
|  |  |  | @ Cl=0.6, Cd= | 0.00931
alpha (deg) | Cl | Cd | Cm | Cl/Cd
-20 | -0.739 | 0.19281 | -0.021 | -3.832
-19.5 | -0.758 | 0.17928 | -0.022 | -4.226
-19 | -0.774 | 0.17267 | -0.022 | -4.484
-18.5 | -0.791 | 0.16335 | -0.023 | -4.841
-18 | -0.805 | 0.15491 | -0.023 | -5.196
-17.5 | -0.817 | 0.14625 | -0.024 | -5.589
-17 | -0.826 | 0.14004 | -0.024 | -5.901
-16.5 | -0.836 | 0.12921 | -0.025 | -6.466
-16 | -0.841 | 0.12166 | -0.026 | -6.913
-15.5 | -0.844 | 0.11433 | -0.027 | -7.379
-15 | -0.843 | 0.10738 | -0.028 | -7.849
-14.5 | -0.839 | 0.10021 | -0.029 | -8.376
-14 | -0.833 | 0.09268 | -0.03 | -8.993
-13.5 | -0.826 | 0.08412 | -0.032 | -9.82
-13 | -0.823 | 0.07135 | -0.036 | -11.538
-12.5 | -0.838 | 0.05 | -0.041 | -16.754
-12 | -0.826 | 0.04181 | -0.043 | -19.755
-11.5 | -0.815 | 0.0325 | -0.046 | -25.082
-11 | -0.79 | 0.02843 | -0.047 | -27.796
-10.5 | -0.766 | 0.02341 | -0.049 | -32.719
-10 | -0.732 | 0.02053 | -0.05 | -35.668
-9.5 | -0.693 | 0.0185 | -0.051 | -37.468
-9 | -0.65 | 0.01777 | -0.052 | -36.584
-8.5 | -0.606 | 0.01553 | -0.053 | -39.046
-8 | -0.556 | 0.0146 | -0.054 | -38.055
-7.5 | -0.503 | 0.01278 | -0.055 | -39.357
-7 | -0.449 | 0.01304 | -0.056 | -34.447
-6.5 | -0.394 | 0.01218 | -0.057 | -32.391
-6 | -0.334 | 0.01177 | -0.058 | -28.424
-5.5 | -0.274 | 0.01147 | -0.059 | -23.869
-5 | -0.212 | 0.01122 | -0.059 | -18.944
-4.5 | -0.151 | 0.01094 | -0.06 | -13.798
-4 | -0.089 | 0.00843 | -0.061 | -10.553
-3.5 | -0.027 | 0.00834 | -0.061 | -3.216
-3 | 0.036 | 0.00828 | -0.062 | 4.292
-2.5 | 0.098 | 0.00826 | -0.062 | 11.865
-2 | 0.161 | 0.00828 | -0.063 | 19.42
-1.5 | 0.223 | 0.00834 | -0.064 | 26.785
-1 | 0.286 | 0.00846 | -0.064 | 33.804
-0.5 | 0.348 | 0.00848 | -0.065 | 41.099
0 | 0.407 | 0.00835 | -0.065 | 48.737
0.5 | 0.468 | 0.00888 | -0.065 | 52.632
1 | 0.528 | 0.00906 | -0.066 | 58.234
1.5 | 0.588 | 0.00927 | -0.066 | 63.463
2 | 0.648 | 0.00947 | -0.067 | 68.439
2.5 | 0.708 | 0.00972 | -0.067 | 72.798
3 | 0.767 | 0.00999 | -0.068 | 76.766
3.5 | 0.821 | 0.01027 | -0.068 | 79.908
4 | 0.879 | 0.01057 | -0.069 | 83.184
4.5 | 0.937 | 0.01057 | -0.069 | 88.619
5 | 0.994 | 0.01095 | -0.07 | 90.786
5.5 | 1.051 | 0.01132 | -0.07 | 92.821
6 | 1.107 | 0.01177 | -0.071 | 94.085
6.5 | 1.162 | 0.01228 | -0.071 | 94.636
7 | 1.215 | 0.01284 | -0.072 | 94.673
7.5 | 1.267 | 0.01343 | -0.072 | 94.359
8 | 1.317 | 0.0141 | -0.072 | 93.429
8.5 | 1.367 | 0.01485 | -0.073 | 91.996
9 | 1.414 | 0.01566 | -0.073 | 90.31
9.5 | 1.459 | 0.0166 | -0.074 | 87.872
10 | 1.485 | 0.02823 | -0.073 | 52.599
10.5 | 1.524 | 0.02985 | -0.074 | 51.042
11 | 1.56 | 0.03167 | -0.074 | 49.248
11.5 | 1.592 | 0.03354 | -0.074 | 47.476
12 | 1.621 | 0.03554 | -0.075 | 45.609
12.5 | 1.644 | 0.03767 | -0.075 | 43.646
13 | 1.663 | 0.03985 | -0.075 | 41.739
13.5 | 1.678 | 0.04238 | -0.076 | 39.599
14 | 1.688 | 0.04484 | -0.076 | 37.656
14.5 | 1.694 | 0.04767 | -0.076 | 35.536
15 | 1.695 | 0.05079 | -0.077 | 33.367
15.5 | 1.688 | 0.05407 | -0.077 | 31.223
16 | 1.676 | 0.05749 | -0.077 | 29.146
16.5 | 1.658 | 0.06143 | -0.077 | 26.989
17 | 1.635 | 0.06569 | -0.077 | 24.893
17.5 | 1.608 | 0.07064 | -0.078 | 22.765
18 | 1.577 | 0.07549 | -0.078 | 20.89
18.5 | 1.541 | 0.08182 | -0.077 | 18.833
19 | 1.499 | 0.09009 | -0.077 | 16.639
19.5 | 1.443 | 0.10554 | -0.075 | 13.672
20 | 1.369 | 0.13104 | -0.071 | 10.446

## 28. Re 500k Mach 0.10 (2)
BIGFOIL.COM POLAR EXPORT
NACA63-518 a=0.5
NACA63-518 a=0.5 |  |  |  | Cl Max: | 1.357 | at alpha= | 10 | deg
XFOIL ncrit=9 |  |  |  | L/D Max: | 110.623 | at alpha= | 7.5 | deg
Re: | 500000 |  |  | Cd Min: | 0.21155 | at alpha= | -20 | deg
Mach: | 0.1 |  |  | Cl=0 at alpha= | -3.3009 | deg
|  |  |  | @ Cl=0.1, Cd= | 0.0096261
|  |  |  | @ Cl=0.4, Cd= | 0.0096262
|  |  |  | @ Cl=0.6, Cd= | 0.0096538
alpha (deg) | Cl | Cd | Cm | Cl/Cd
-20 | -0.5289 | 0.21155 | 0.0094 | -2.5001
-19.5 | -0.5046 | 0.20648 | 0.0065 | -2.4438
-19 | -0.4834 | 0.20111 | 0.0028 | -2.4037
-18.5 | -0.4665 | 0.1943 | -0.0016 | -2.4009
-18 | -0.4872 | 0.16994 | -0.0137 | -2.8669
-17.5 | -0.7965 | 0.09082 | -0.054 | -8.7701
-17 | -0.8332 | 0.07597 | -0.065 | -10.9675
-16.5 | -0.8516 | 0.06471 | -0.0743 | -13.1603
-16 | -0.8727 | 0.05636 | -0.0785 | -15.4844
-15.5 | -0.8864 | 0.04964 | -0.0818 | -17.8566
-15 | -0.8877 | 0.04441 | -0.0832 | -19.9887
-14.5 | -0.8781 | 0.04066 | -0.0841 | -21.5962
-14 | -0.8699 | 0.0371 | -0.0845 | -23.4474
-13.5 | -0.8599 | 0.03393 | -0.0842 | -25.3434
-13 | -0.8478 | 0.03111 | -0.0832 | -27.2517
-12.5 | -0.8331 | 0.02865 | -0.0813 | -29.0785
-12 | -0.8073 | 0.0263 | -0.0795 | -30.6958
-11.5 | -0.7831 | 0.02464 | -0.0769 | -31.7817
-11 | -0.7557 | 0.02331 | -0.074 | -32.4196
-10.5 | -0.7185 | 0.02221 | -0.0723 | -32.3503
-10 | -0.681 | 0.02044 | -0.0707 | -33.317
-9.5 | -0.6388 | 0.01933 | -0.0695 | -33.0471
-9 | -0.5939 | 0.01822 | -0.0685 | -32.596
-8.5 | -0.5492 | 0.01708 | -0.0673 | -32.1546
-8 | -0.5034 | 0.0159 | -0.0665 | -31.6604
-7.5 | -0.4527 | 0.01513 | -0.0661 | -29.9207
-7 | -0.4034 | 0.01421 | -0.0656 | -28.3885
-6.5 | -0.3509 | 0.01343 | -0.0655 | -26.1281
-6 | -0.2978 | 0.01269 | -0.0654 | -23.4673
-5.5 | -0.2447 | 0.0119 | -0.0655 | -20.563
-5 | -0.1915 | 0.01101 | -0.0657 | -17.3933
-4.5 | -0.1386 | 0.01007 | -0.066 | -13.7637
-4 | -0.082 | 0.00973 | -0.0664 | -8.4275
-3.5 | -0.0235 | 0.00962 | -0.0669 | -2.4428
-3 | 0.0355 | 0.00964 | -0.0675 | 3.6826
-2.5 | 0.0942 | 0.00963 | -0.068 | 9.7819
-2 | 0.1533 | 0.00959 | -0.0687 | 15.9854
-1.5 | 0.2121 | 0.00961 | -0.0692 | 22.0708
-1 | 0.2709 | 0.0096 | -0.0698 | 28.2188
-0.5 | 0.3299 | 0.00957 | -0.0705 | 34.4723
0 | 0.3889 | 0.00963 | -0.0711 | 40.3842
0.5 | 0.4475 | 0.00961 | -0.0718 | 46.5661
1 | 0.5062 | 0.00959 | -0.0724 | 52.7842
1.5 | 0.5643 | 0.00966 | -0.073 | 58.4161
2 | 0.6221 | 0.00965 | -0.0735 | 64.4663
2.5 | 0.68 | 0.00973 | -0.074 | 69.8869
3 | 0.7366 | 0.00978 | -0.0743 | 75.317
4 | 0.8485 | 0.00996 | -0.0745 | 85.1908
4.5 | 0.9027 | 0.01 | -0.0742 | 90.27
5 | 0.9548 | 0.0101 | -0.0735 | 94.5347
5.5 | 1.0037 | 0.01015 | -0.072 | 98.8867
6 | 1.0599 | 0.01023 | -0.0722 | 103.607
6.5 | 1.1242 | 0.01042 | -0.0745 | 107.8887
7 | 1.1757 | 0.01071 | -0.0742 | 109.7759
7.5 | 1.2257 | 0.01108 | -0.0737 | 110.6227
8 | 1.2722 | 0.01152 | -0.0726 | 110.434
8.5 | 1.3108 | 0.01207 | -0.0703 | 108.5998
9 | 1.3356 | 0.0129 | -0.0658 | 103.5349
9.5 | 1.3506 | 0.01416 | -0.0605 | 95.3814
10 | 1.357 | 0.01624 | -0.0551 | 83.5591
10.5 | 1.3545 | 0.01925 | -0.0497 | 70.3636
11 | 1.3433 | 0.02326 | -0.0446 | 57.7515
11.5 | 1.332 | 0.02771 | -0.0402 | 48.0693
12 | 1.3245 | 0.03231 | -0.0369 | 40.9935
12.5 | 1.3185 | 0.03722 | -0.0343 | 35.4245
13 | 1.3163 | 0.04217 | -0.0325 | 31.2141
13.5 | 1.3161 | 0.04722 | -0.0311 | 27.8717
14 | 1.3171 | 0.0524 | -0.0302 | 25.1355
14.5 | 1.318 | 0.05787 | -0.0297 | 22.7752
15 | 1.3163 | 0.06387 | -0.0295 | 20.609

## 29. Re 500k Mach 0.25 (1)
BIGFOIL.COM POLAR EXPORT
NACA63-518 a=0.5
NACA63-518 a=0.5 |  |  |  | Cl Max: | 1.649 | at alpha= | 13.5 | deg
JavaFoil+Calcfoil stall+Eppler ext transition |  |  |  | L/D Max: | 91.84 | at alpha= | 6.5 | deg
Re: | 500000 |  |  | Cd Min: | 0.00806 | at alpha= | -0.5 | deg
Mach: | 0.25 |  |  | Cl=0 at alpha= | -3.2812 | deg
|  |  |  | @ Cl=0.1, Cd= | 0.0084098
|  |  |  | @ Cl=0.4, Cd= | 0.0086972
|  |  |  | @ Cl=0.6, Cd= | 0.0094931
alpha (deg) | Cl | Cd | Cm | Cl/Cd
-16.5 | -0.636 | 0.14668 | -0.024 | -4.336
-16 | -0.67 | 0.13548 | -0.024 | -4.942
-15.5 | -0.698 | 0.13127 | -0.025 | -5.315
-15 | -0.721 | 0.12199 | -0.025 | -5.907
-14.5 | -0.739 | 0.1116 | -0.026 | -6.622
-14 | -0.751 | 0.10428 | -0.027 | -7.202
-13.5 | -0.758 | 0.09654 | -0.029 | -7.851
-13 | -0.759 | 0.08908 | -0.03 | -8.525
-12.5 | -0.754 | 0.08292 | -0.032 | -9.096
-12 | -0.75 | 0.07237 | -0.035 | -10.359
-11.5 | -0.773 | 0.04689 | -0.043 | -16.487
-11 | -0.769 | 0.03562 | -0.046 | -21.585
-10.5 | -0.754 | 0.02828 | -0.049 | -26.666
-10 | -0.728 | 0.02392 | -0.05 | -30.45
-9.5 | -0.593 | 0.06377 | -0.026 | -9.306
-9 | -0.655 | 0.01949 | -0.053 | -33.639
-8.5 | -0.611 | 0.01771 | -0.054 | -34.502
-8 | -0.564 | 0.01544 | -0.055 | -36.522
-7.5 | -0.511 | 0.01448 | -0.056 | -35.325
-7 | -0.457 | 0.01268 | -0.057 | -36.008
-6.5 | -0.4 | 0.01296 | -0.058 | -30.899
-6 | -0.343 | 0.01211 | -0.06 | -28.329
-5.5 | -0.281 | 0.01168 | -0.06 | -24.039
-5 | -0.218 | 0.01144 | -0.061 | -19.068
-4.5 | -0.155 | 0.01114 | -0.062 | -13.913
-4 | -0.091 | 0.00858 | -0.062 | -10.655
-3.5 | -0.028 | 0.00847 | -0.063 | -3.253
-3 | 0.036 | 0.0084 | -0.064 | 4.342
-2.5 | 0.101 | 0.00841 | -0.064 | 11.978
-2 | 0.165 | 0.00843 | -0.065 | 19.607
-1.5 | 0.23 | 0.00848 | -0.065 | 27.052
-1 | 0.294 | 0.00861 | -0.066 | 34.141
-0.5 | 0.358 | 0.00806 | -0.066 | 44.4
0 | 0.416 | 0.00894 | -0.066 | 46.593
0.5 | 0.479 | 0.00912 | -0.067 | 52.466
1 | 0.541 | 0.00929 | -0.067 | 58.213
1.5 | 0.602 | 0.0095 | -0.068 | 63.395
2 | 0.664 | 0.00974 | -0.068 | 68.154
2.5 | 0.725 | 0.01001 | -0.069 | 72.426
3 | 0.786 | 0.0103 | -0.069 | 76.26
3.5 | 0.841 | 0.01065 | -0.07 | 78.976
4 | 0.9 | 0.01099 | -0.07 | 81.94
4.5 | 0.959 | 0.01134 | -0.071 | 84.608
5 | 1.018 | 0.01145 | -0.071 | 88.9
5.5 | 1.076 | 0.01188 | -0.072 | 90.552
6 | 1.133 | 0.01237 | -0.072 | 91.63
6.5 | 1.189 | 0.01295 | -0.073 | 91.84
7 | 1.243 | 0.01357 | -0.073 | 91.585
7.5 | 1.296 | 0.01423 | -0.074 | 91.021
8 | 1.346 | 0.01501 | -0.074 | 89.713
8.5 | 1.395 | 0.01585 | -0.075 | 88.039
9 | 1.442 | 0.0168 | -0.075 | 85.828
9.5 | 1.485 | 0.01793 | -0.075 | 82.824
10 | 1.51 | 0.03033 | -0.075 | 49.772
10.5 | 1.545 | 0.03218 | -0.075 | 48.016
11 | 1.577 | 0.03432 | -0.076 | 45.963
11.5 | 1.605 | 0.03654 | -0.076 | 43.933
12 | 1.627 | 0.03883 | -0.076 | 41.887
12.5 | 1.641 | 0.0413 | -0.077 | 39.727
13 | 1.648 | 0.04392 | -0.077 | 37.53
13.5 | 1.649 | 0.04699 | -0.077 | 35.094
14 | 1.643 | 0.05038 | -0.078 | 32.61
14.5 | 1.629 | 0.05396 | -0.078 | 30.196
15 | 1.608 | 0.05766 | -0.078 | 27.885
15.5 | 1.574 | 0.06226 | -0.078 | 25.286
16 | 1.53 | 0.0673 | -0.078 | 22.734
16.5 | 1.475 | 0.07394 | -0.078 | 19.953
17 | 1.403 | 0.08571 | -0.077 | 16.374
17.5 | 1.245 | 0.13795 | -0.062 | 9.022
18 | 1.153 | 0.16485 | -0.05 | 6.994
18.5 | 1.082 | 0.17696 | -0.045 | 6.114

## 30. Re 500k Mach 0.25 (2)
BIGFOIL.COM POLAR EXPORT
NACA63-518 a=0.5
NACA63-518 a=0.5 |  |  |  | Cl Max: | 1.3496 | at alpha= | 9.5 | deg
XFOIL ncrit=9 |  |  |  | L/D Max: | 107.221 | at alpha= | 7.5 | deg
Re: | 500000 |  |  | Cd Min: | 0.21672 | at alpha= | -20 | deg
Mach: | 0.25 |  |  | Cl=0 at alpha= | -3.2997 | deg
|  |  |  | @ Cl=0.1, Cd= | 0.00984
|  |  |  | @ Cl=0.4, Cd= | 0.0098306
|  |  |  | @ Cl=0.6, Cd= | 0.0099239
alpha (deg) | Cl | Cd | Cm | Cl/Cd
-20 | -0.5301 | 0.21672 | 0.0104 | -2.446
-19.5 | -0.5042 | 0.2111 | 0.0074 | -2.3884
-18.5 | -0.4769 | 0.18995 | -0.0053 | -2.5107
-18 | -0.4538 | 0.18787 | -0.0066 | -2.4155
-17 | -0.4385 | 0.16926 | -0.0156 | -2.5907
-16.5 | -0.4291 | 0.16095 | -0.0201 | -2.666
-16 | -0.4345 | 0.14804 | -0.0268 | -2.935
-15.5 | -0.4079 | 0.14513 | -0.029 | -2.8106
-15 | -0.7102 | 0.07086 | -0.0729 | -10.0226
-14.5 | -0.7366 | 0.06046 | -0.0796 | -12.1833
-14 | -0.7508 | 0.05271 | -0.0842 | -14.244
-13.5 | -0.764 | 0.04583 | -0.0875 | -16.6703
-13 | -0.7738 | 0.03992 | -0.0894 | -19.3838
-12.5 | -0.7775 | 0.03533 | -0.0899 | -22.0068
-12 | -0.7695 | 0.03138 | -0.0887 | -24.522
-11.5 | -0.7515 | 0.02867 | -0.0872 | -26.2121
-10.5 | -0.711 | 0.02467 | -0.0812 | -28.8204
-10 | -0.6799 | 0.023 | -0.0784 | -29.5609
-9.5 | -0.6421 | 0.02109 | -0.0765 | -30.4457
-9 | -0.5999 | 0.0197 | -0.0747 | -30.4518
-8.5 | -0.555 | 0.01845 | -0.0731 | -30.0813
-8 | -0.5117 | 0.01694 | -0.0714 | -30.2066
-7.5 | -0.4632 | 0.01593 | -0.0703 | -29.0772
-7 | -0.4127 | 0.0149 | -0.0695 | -27.698
-6.5 | -0.3589 | 0.01413 | -0.069 | -25.3999
-6 | -0.3055 | 0.01331 | -0.0686 | -22.9527
-5.5 | -0.2506 | 0.01245 | -0.0685 | -20.1285
-5 | -0.1956 | 0.01159 | -0.0685 | -16.8766
-4.5 | -0.1415 | 0.01061 | -0.0686 | -13.3365
-4 | -0.0847 | 0.00994 | -0.0688 | -8.5211
-3.5 | -0.0244 | 0.00981 | -0.0693 | -2.4873
-3 | 0.0365 | 0.00982 | -0.0698 | 3.7169
-2.5 | 0.0977 | 0.00984 | -0.0703 | 9.9289
-2 | 0.1589 | 0.00984 | -0.0709 | 16.1484
-1.5 | 0.2196 | 0.00985 | -0.0715 | 22.2944
-1 | 0.2805 | 0.00982 | -0.0721 | 28.5642
-0.5 | 0.3415 | 0.00985 | -0.0727 | 34.6701
0 | 0.4019 | 0.00983 | -0.0733 | 40.885
0.5 | 0.4627 | 0.00982 | -0.0739 | 47.1181
1 | 0.5232 | 0.00989 | -0.0746 | 52.9019
1.5 | 0.5832 | 0.00991 | -0.0751 | 58.8496
2 | 0.6436 | 0.00996 | -0.0757 | 64.6185
2.5 | 0.7025 | 0.01003 | -0.076 | 70.0399
3 | 0.7616 | 0.01008 | -0.0763 | 75.5556
3.5 | 0.8198 | 0.01022 | -0.0764 | 80.2153
4 | 0.877 | 0.0103 | -0.0763 | 85.1456
4.5 | 0.9332 | 0.01043 | -0.0759 | 89.4727
5 | 0.987 | 0.0105 | -0.075 | 94
5.5 | 1.0372 | 0.01063 | -0.0734 | 97.5729
6 | 1.0913 | 0.01071 | -0.0723 | 101.8954
6.5 | 1.158 | 0.01093 | -0.0746 | 105.9469
7 | 1.2091 | 0.01128 | -0.0738 | 107.1897
7.5 | 1.2577 | 0.01173 | -0.0725 | 107.2208
8 | 1.3005 | 0.01227 | -0.0702 | 105.9902
8.5 | 1.3237 | 0.01308 | -0.0649 | 101.2003
9 | 1.3375 | 0.01448 | -0.0592 | 92.3688
9.5 | 1.3496 | 0.01646 | -0.0542 | 81.9927
10 | 1.3486 | 0.0195 | -0.0489 | 69.159
10.5 | 1.3384 | 0.02353 | -0.0436 | 56.8806
11 | 1.3234 | 0.02831 | -0.039 | 46.7467
11.5 | 1.3099 | 0.03354 | -0.0353 | 39.0549
12 | 1.3016 | 0.03886 | -0.0327 | 33.4946
12.5 | 1.2952 | 0.04438 | -0.0307 | 29.1843
13 | 1.2927 | 0.04991 | -0.0294 | 25.9006
13.5 | 1.2914 | 0.05561 | -0.0285 | 23.2224
14 | 1.289 | 0.06172 | -0.0281 | 20.8846
14.5 | 1.2881 | 0.06799 | -0.0281 | 18.9454

## 31. Re 500k Mach 0.50 (1)
BIGFOIL.COM POLAR EXPORT
NACA63-518 a=0.5
NACA63-518 a=0.5 |  |  |  | Cl Max: | 1.536 | at alpha= | 9.5 | deg
JavaFoil+Calcfoil stall+Eppler ext transition |  |  |  | L/D Max: | 80.631 | at alpha= | 5.5 | deg
Re: | 500000 |  |  | Cd Min: | 0.00841 | at alpha= | -3 | deg
Mach: | 0.5 |  |  | Cl=0 at alpha= | -3.2847 | deg
|  |  |  | @ Cl=0.1, Cd= | 0.0089501
|  |  |  | @ Cl=0.4, Cd= | 0.00938
|  |  |  | @ Cl=0.6, Cd= | 0.010545
alpha (deg) | Cl | Cd | Cm | Cl/Cd
-20 | -0.957 | 0.23637 | -0.028 | -4.047
-19.5 | -0.929 | 0.22692 | -0.028 | -4.092
-19 | -0.898 | 0.21441 | -0.028 | -4.189
-18.5 | -0.87 | 0.20848 | -0.028 | -4.173
-18 | -0.842 | 0.20295 | -0.028 | -4.149
-17.5 | -0.814 | 0.19709 | -0.028 | -4.129
-17 | -0.785 | 0.19951 | -0.028 | -3.934
-16.5 | -0.755 | 0.18322 | -0.027 | -4.123
-16 | -0.727 | 0.17818 | -0.028 | -4.081
-15.5 | -0.699 | 0.17228 | -0.028 | -4.057
-15 | -0.671 | 0.16918 | -0.028 | -3.964
-14.5 | -0.641 | 0.16289 | -0.027 | -3.934
-14 | -0.612 | 0.16029 | -0.027 | -3.82
-13.5 | -0.584 | 0.15184 | -0.027 | -3.847
-13 | -0.556 | 0.14309 | -0.027 | -3.884
-12.5 | -0.527 | 0.13935 | -0.028 | -3.785
-12 | -0.498 | 0.13525 | -0.026 | -3.68
-11.5 | -0.469 | 0.12717 | -0.026 | -3.691
-11 | -0.441 | 0.12611 | -0.026 | -3.496
-10.5 | -0.413 | 0.11516 | -0.028 | -3.585
-10 | -0.384 | 0.09441 | -0.028 | -4.07
-9.5 | -0.41 | 0.07442 | -0.031 | -5.514
-9 | -0.534 | 0.05961 | -0.018 | -8.952
-8.5 | -0.559 | 0.04569 | -0.048 | -12.225
-8 | -0.568 | 0.02514 | -0.058 | -22.587
-7.5 | -0.533 | 0.01947 | -0.061 | -27.386
-7 | -0.483 | 0.01761 | -0.062 | -27.448
-6.5 | -0.428 | 0.01607 | -0.063 | -26.623
-6 | -0.368 | 0.01492 | -0.065 | -24.647
-5.5 | -0.304 | 0.01388 | -0.066 | -21.911
-5 | -0.238 | 0.01224 | -0.067 | -19.476
-4.5 | -0.172 | 0.01216 | -0.069 | -14.173
-4 | -0.102 | 0.01179 | -0.07 | -8.64
-3.5 | -0.031 | 0.00884 | -0.07 | -3.478
-3 | 0.041 | 0.00841 | -0.07 | 4.843
-2.5 | 0.112 | 0.00906 | -0.071 | 12.41
-2 | 0.185 | 0.00908 | -0.071 | 20.337
-1.5 | 0.257 | 0.00913 | -0.072 | 28.095
-1 | 0.328 | 0.00923 | -0.072 | 35.576
-0.5 | 0.4 | 0.00938 | -0.073 | 42.653
0 | 0.46 | 0.00998 | -0.073 | 46.032
0.5 | 0.528 | 0.01026 | -0.074 | 51.498
1 | 0.597 | 0.01053 | -0.074 | 56.658
1.5 | 0.665 | 0.01087 | -0.075 | 61.206
2 | 0.733 | 0.01122 | -0.075 | 65.319
2.5 | 0.801 | 0.01161 | -0.076 | 68.982
3 | 0.868 | 0.01203 | -0.077 | 72.183
3.5 | 0.927 | 0.01252 | -0.077 | 73.996
4 | 0.992 | 0.01305 | -0.078 | 75.99
4.5 | 1.057 | 0.01362 | -0.078 | 77.594
5 | 1.121 | 0.01423 | -0.079 | 78.802
5.5 | 1.184 | 0.01469 | -0.079 | 80.631
6 | 1.246 | 0.01547 | -0.08 | 80.555
6.5 | 1.305 | 0.01634 | -0.08 | 79.861
7 | 1.361 | 0.01735 | -0.081 | 78.473
7.5 | 1.413 | 0.01854 | -0.081 | 76.195
8 | 1.459 | 0.0199 | -0.082 | 73.328
8.5 | 1.5 | 0.02163 | -0.082 | 69.366
9 | 1.519 | 0.03739 | -0.082 | 40.631
9.5 | 1.536 | 0.04047 | -0.082 | 37.962
10 | 1.532 | 0.04403 | -0.082 | 34.791
10.5 | 1.49 | 0.0484 | -0.083 | 30.795
11 | 1.357 | 0.05476 | -0.083 | 24.773
11.5 | 0.826 | 0.11264 | -0.031 | 7.335
12 | 0.854 | 0.12149 | -0.035 | 7.028
12.5 | 0.882 | 0.13492 | -0.039 | 6.537
13 | 0.909 | 0.14436 | -0.039 | 6.295
13.5 | 0.937 | 0.15299 | -0.043 | 6.123
14 | 0.964 | 0.15825 | -0.044 | 6.093
14.5 | 0.992 | 0.16659 | -0.046 | 5.955

## 32. Re 500k Mach 0.50 (2)
BIGFOIL.COM POLAR EXPORT
NACA63-518 a=0.5
NACA63-518 a=0.5 |  |  |  | Cl Max: | 1.3222 | at alpha= | 9 | deg
XFOIL ncrit=9 |  |  |  | L/D Max: | 85.8296 | at alpha= | 5.5 | deg
Re: | 500000 |  |  | Cd Min: | 0.23986 | at alpha= | -20 | deg
Mach: | 0.5 |  |  | Cl=0 at alpha= | -3.2935 | deg
|  |  |  | @ Cl=0.1, Cd= | 0.010754
|  |  |  | @ Cl=0.4, Cd= | 0.011008
|  |  |  | @ Cl=0.6, Cd= | 0.011288
alpha (deg) | Cl | Cd | Cm | Cl/Cd
-20 | -0.5399 | 0.23986 | 0.0156 | -2.2509
-19.5 | -0.5182 | 0.23346 | 0.0128 | -2.2197
-19 | -0.4966 | 0.22627 | 0.0087 | -2.1947
-18 | -0.4601 | 0.20852 | -0.0019 | -2.2065
-17.5 | -0.4375 | 0.20026 | -0.0058 | -2.1847
-17 | -0.4194 | 0.19135 | -0.0106 | -2.1918
-16.5 | -0.4011 | 0.18258 | -0.0157 | -2.1968
-15.5 | -0.3651 | 0.16584 | -0.0254 | -2.2015
-15 | -0.3507 | 0.15703 | -0.0304 | -2.2333
-14.5 | -0.3434 | 0.14638 | -0.0369 | -2.3459
-14 | -0.3249 | 0.13959 | -0.0414 | -2.3275
-13.5 | -0.3132 | 0.13314 | -0.0476 | -2.3524
-13 | -0.2913 | 0.12449 | -0.05 | -2.3399
-12.5 | -0.2843 | 0.11501 | -0.0552 | -2.472
-12 | -0.2869 | 0.1041 | -0.0612 | -2.756
-11.5 | -0.3089 | 0.09005 | -0.0696 | -3.4303
-11 | -0.3805 | 0.06875 | -0.0839 | -5.5345
-10.5 | -0.4301 | 0.05477 | -0.0944 | -7.8528
-10 | -0.4639 | 0.04487 | -0.101 | -10.3388
-9.5 | -0.4868 | 0.03705 | -0.1047 | -13.139
-9 | -0.4985 | 0.03103 | -0.1054 | -16.0651
-8.5 | -0.4954 | 0.0266 | -0.1037 | -18.6241
-8 | -0.4779 | 0.02331 | -0.1004 | -20.5019
-7.5 | -0.4581 | 0.02089 | -0.0953 | -21.9292
-7 | -0.4203 | 0.01901 | -0.0915 | -22.1094
-6.5 | -0.3744 | 0.01747 | -0.0883 | -21.431
-6 | -0.3268 | 0.01603 | -0.0854 | -20.3868
-5.5 | -0.2716 | 0.01484 | -0.0834 | -18.3019
-5 | -0.2116 | 0.01387 | -0.0821 | -15.2559
-4.5 | -0.1508 | 0.01293 | -0.0811 | -11.6628
-4 | -0.0901 | 0.01182 | -0.0805 | -7.6227
-3.5 | -0.0285 | 0.01082 | -0.0801 | -2.634
-3 | 0.0405 | 0.01072 | -0.0802 | 3.778
-2.5 | 0.1104 | 0.01076 | -0.0803 | 10.2602
-2 | 0.181 | 0.01082 | -0.0807 | 16.7283
-1.5 | 0.2502 | 0.01089 | -0.081 | 22.9752
-1 | 0.3199 | 0.01095 | -0.0815 | 29.2146
-0.5 | 0.3889 | 0.011 | -0.0819 | 35.3545
0 | 0.4573 | 0.01105 | -0.0823 | 41.3846
0.5 | 0.5272 | 0.01112 | -0.0829 | 47.4101
1 | 0.5938 | 0.01128 | -0.0831 | 52.6418
1.5 | 0.6627 | 0.01137 | -0.0835 | 58.285
2 | 0.7283 | 0.01159 | -0.0834 | 62.8387
2.5 | 0.7951 | 0.01172 | -0.0834 | 67.8413
3 | 0.8595 | 0.01198 | -0.0829 | 71.7446
3.5 | 0.9233 | 0.01218 | -0.0822 | 75.8046
4 | 0.9844 | 0.01249 | -0.0809 | 78.8151
4.5 | 1.0438 | 0.01273 | -0.0791 | 81.9953
5 | 1.095 | 0.01314 | -0.076 | 83.3333
5.5 | 1.1484 | 0.01338 | -0.0727 | 85.8296
6 | 1.1768 | 0.01388 | -0.0657 | 84.7839
6.5 | 1.2196 | 0.01488 | -0.0628 | 81.9624
7 | 1.2486 | 0.01626 | -0.058 | 76.7897
7.5 | 1.2759 | 0.01804 | -0.0536 | 70.7262
8 | 1.3003 | 0.02018 | -0.0492 | 64.4351
8.5 | 1.3166 | 0.02298 | -0.0447 | 57.2933
9 | 1.3222 | 0.02659 | -0.04 | 49.7255
9.5 | 1.3123 | 0.03156 | -0.0354 | 41.5811
10 | 1.2958 | 0.03744 | -0.0315 | 34.61
10.5 | 1.2776 | 0.04396 | -0.0285 | 29.0628
11 | 1.2624 | 0.05077 | -0.0264 | 24.8651
11.5 | 1.2487 | 0.05797 | -0.0252 | 21.5405
12 | 1.2386 | 0.06533 | -0.0247 | 18.9591
12.5 | 1.2318 | 0.07277 | -0.0248 | 16.9273
13 | 1.2256 | 0.08062 | -0.0256 | 15.2022
13.5 | 1.2191 | 0.08885 | -0.0269 | 13.7209
14 | 1.2139 | 0.09733 | -0.0288 | 12.472

## 33. Re 750k Mach 0.00 (1)
BIGFOIL.COM POLAR EXPORT
NACA63-518 a=0.5
NACA63-518 a=0.5 |  |  |  | Cl Max: | 1.71 | at alpha= | 15 | deg
JavaFoil+Calcfoil stall+Eppler ext transition |  |  |  | L/D Max: | 108.98 | at alpha= | 7 | deg
Re: | 750000 |  |  | Cd Min: | 0.00735 | at alpha= | -2.5 | deg
Mach: | 0 |  |  | Cl=0 at alpha= | -3.2823 | deg
|  |  |  | @ Cl=0.1, Cd= | 0.0073507
|  |  |  | @ Cl=0.4, Cd= | 0.0075955
|  |  |  | @ Cl=0.6, Cd= | 0.0080514
alpha (deg) | Cl | Cd | Cm | Cl/Cd
-18 | -0.84 | 0.1455 | -0.025 | -5.771
-17.5 | -0.849 | 0.13797 | -0.025 | -6.154
-17 | -0.856 | 0.12946 | -0.026 | -6.612
-16.5 | -0.862 | 0.12084 | -0.027 | -7.134
-16 | -0.865 | 0.1133 | -0.028 | -7.632
-15.5 | -0.865 | 0.10566 | -0.029 | -8.19
-15 | -0.862 | 0.09913 | -0.03 | -8.698
-14.5 | -0.859 | 0.09091 | -0.031 | -9.445
-14 | -0.855 | 0.08116 | -0.033 | -10.535
-13.5 | -0.862 | 0.06402 | -0.038 | -13.469
-13 | -0.872 | 0.04676 | -0.041 | -18.652
-12.5 | -0.863 | 0.03855 | -0.043 | -22.385
-12 | -0.845 | 0.03343 | -0.045 | -25.275
-11.5 | -0.828 | 0.02744 | -0.046 | -30.17
-11 | -0.802 | 0.02372 | -0.048 | -33.808
-10.5 | -0.773 | 0.02023 | -0.049 | -38.207
-10 | -0.737 | 0.018 | -0.05 | -40.962
-9.5 | -0.697 | 0.01637 | -0.051 | -42.572
-9 | -0.653 | 0.01573 | -0.052 | -41.504
-8.5 | -0.609 | 0.013 | -0.053 | -46.852
-8 | -0.558 | 0.012 | -0.054 | -46.497
-7.5 | -0.51 | 0.01186 | -0.056 | -42.985
-7 | -0.452 | 0.01152 | -0.056 | -39.2
-6.5 | -0.393 | 0.0111 | -0.057 | -35.363
-6 | -0.333 | 0.01071 | -0.058 | -31.076
-5.5 | -0.272 | 0.01042 | -0.058 | -26.135
-5 | -0.211 | 0.01017 | -0.059 | -20.793
-4.5 | -0.15 | 0.00992 | -0.06 | -15.139
-4 | -0.089 | 0.00751 | -0.06 | -11.784
-3.5 | -0.027 | 0.00747 | -0.061 | -3.574
-3 | 0.035 | 0.00736 | -0.061 | 4.8
-2.5 | 0.098 | 0.00735 | -0.062 | 13.272
-2 | 0.16 | 0.00737 | -0.063 | 21.722
-1.5 | 0.222 | 0.0074 | -0.063 | 30.013
-1 | 0.284 | 0.00745 | -0.064 | 38.209
-0.5 | 0.347 | 0.00751 | -0.065 | 46.18
0 | 0.409 | 0.00761 | -0.065 | 53.716
0.5 | 0.471 | 0.00769 | -0.066 | 61.253
1 | 0.533 | 0.00782 | -0.067 | 68.149
1.5 | 0.595 | 0.00803 | -0.067 | 74.165
2 | 0.651 | 0.00827 | -0.067 | 78.692
2.5 | 0.71 | 0.00848 | -0.068 | 83.716
3 | 0.769 | 0.00871 | -0.068 | 88.344
3.5 | 0.823 | 0.00898 | -0.068 | 91.706
4 | 0.881 | 0.00923 | -0.069 | 95.477
4.5 | 0.939 | 0.0092 | -0.069 | 102.057
5 | 0.996 | 0.00951 | -0.07 | 104.791
5.5 | 1.053 | 0.00985 | -0.07 | 106.934
6 | 1.109 | 0.01024 | -0.071 | 108.257
6.5 | 1.164 | 0.01069 | -0.071 | 108.856
7 | 1.217 | 0.01117 | -0.072 | 108.98
7.5 | 1.269 | 0.0117 | -0.072 | 108.498
8 | 1.319 | 0.01236 | -0.073 | 106.707
8.5 | 1.368 | 0.01304 | -0.073 | 104.905
9 | 1.416 | 0.01384 | -0.073 | 102.265
9.5 | 1.46 | 0.01471 | -0.074 | 99.253
10 | 1.484 | 0.02566 | -0.073 | 57.825
10.5 | 1.523 | 0.02716 | -0.074 | 56.086
11 | 1.56 | 0.02877 | -0.074 | 54.208
11.5 | 1.594 | 0.03056 | -0.074 | 52.148
12 | 1.623 | 0.03235 | -0.075 | 50.172
12.5 | 1.647 | 0.0342 | -0.075 | 48.177
13 | 1.668 | 0.03628 | -0.075 | 45.984
13.5 | 1.685 | 0.03847 | -0.076 | 43.797
14 | 1.697 | 0.04066 | -0.076 | 41.74
14.5 | 1.706 | 0.04323 | -0.076 | 39.455
15 | 1.71 | 0.04584 | -0.077 | 37.292
15.5 | 1.706 | 0.04883 | -0.077 | 34.944
16 | 1.698 | 0.05179 | -0.077 | 32.776
16.5 | 1.684 | 0.05521 | -0.078 | 30.509
17 | 1.667 | 0.0589 | -0.078 | 28.3
17.5 | 1.645 | 0.06249 | -0.078 | 26.327
18 | 1.62 | 0.0666 | -0.078 | 24.324
18.5 | 1.591 | 0.07143 | -0.078 | 22.271
19 | 1.558 | 0.07725 | -0.078 | 20.164
19.5 | 1.521 | 0.08367 | -0.078 | 18.183
20 | 1.481 | 0.0914 | -0.078 | 16.209

## 34. Re 750k Mach 0.00 (2)
BIGFOIL.COM POLAR EXPORT
NACA63-518 a=0.5
NACA63-518 a=0.5 |  |  |  | Cl Max: | 1.3806 | at alpha= | 18.5 | deg
XFOIL ncrit=9 |  |  |  | L/D Max: | 129.82 | at alpha= | 7.5 | deg
Re: | 750000 |  |  | Cd Min: | 0.12118 | at alpha= | 20 | deg
Mach: | 0 |  |  | Cl=0 at alpha= | -3.2952 | deg
|  |  |  | @ Cl=0.1, Cd= | 0.008067
|  |  |  | @ Cl=0.4, Cd= | 0.0080344
|  |  |  | @ Cl=0.6, Cd= | 0.008054
alpha (deg) | Cl | Cd | Cm | Cl/Cd
-20 | -0.9006 | 0.11501 | -0.0337 | -7.8306
-19.5 | -0.935 | 0.10038 | -0.043 | -9.3146
-19 | -0.9574 | 0.08815 | -0.0508 | -10.861
-18.5 | -0.9768 | 0.07744 | -0.0575 | -12.6136
-17.5 | -0.9832 | 0.06099 | -0.0692 | -16.1207
-17 | -0.9754 | 0.05502 | -0.0734 | -17.7281
-16.5 | -0.9742 | 0.0496 | -0.0756 | -19.6411
-16 | -0.9729 | 0.04448 | -0.0774 | -21.8728
-15.5 | -0.9647 | 0.04018 | -0.0788 | -24.0095
-15 | -0.9609 | 0.03579 | -0.0795 | -26.8483
-14.5 | -0.9475 | 0.03246 | -0.0799 | -29.1898
-14 | -0.9292 | 0.02968 | -0.0799 | -31.3073
-13.5 | -0.9101 | 0.02721 | -0.0793 | -33.4473
-13 | -0.8889 | 0.02512 | -0.0782 | -35.3861
-12.5 | -0.8661 | 0.02332 | -0.0765 | -37.1398
-12 | -0.8526 | 0.02128 | -0.0731 | -40.0658
-11.5 | -0.827 | 0.02018 | -0.07 | -40.9812
-11 | -0.7906 | 0.01915 | -0.0682 | -41.2846
-10.5 | -0.7492 | 0.01815 | -0.0669 | -41.2782
-10 | -0.7068 | 0.01714 | -0.0657 | -41.2369
-9.5 | -0.664 | 0.01597 | -0.0646 | -41.578
-9 | -0.6141 | 0.01534 | -0.0643 | -40.0326
-8.5 | -0.5654 | 0.0145 | -0.0638 | -38.9931
-8 | -0.5153 | 0.01365 | -0.0634 | -37.7509
-7.5 | -0.4623 | 0.01312 | -0.0634 | -35.2363
-7 | -0.41 | 0.01234 | -0.0633 | -33.2253
-6.5 | -0.3557 | 0.01174 | -0.0634 | -30.2981
-5.5 | -0.2463 | 0.01056 | -0.064 | -23.3239
-5 | -0.1913 | 0.0099 | -0.0644 | -19.3232
-4.5 | -0.1371 | 0.00918 | -0.0647 | -14.9346
-4 | -0.0819 | 0.00842 | -0.0653 | -9.7268
-3.5 | -0.024 | 0.00816 | -0.0659 | -2.9412
-3 | 0.0346 | 0.00814 | -0.0665 | 4.2506
-2.5 | 0.094 | 0.00807 | -0.0673 | 11.6481
-2 | 0.1532 | 0.00804 | -0.068 | 19.0547
-1.5 | 0.212 | 0.00808 | -0.0687 | 26.2376
-1 | 0.2713 | 0.00804 | -0.0694 | 33.7438
-0.5 | 0.3303 | 0.00799 | -0.0701 | 41.3392
0 | 0.389 | 0.00804 | -0.0708 | 48.3831
0.5 | 0.448 | 0.00801 | -0.0716 | 55.9301
1 | 0.5067 | 0.00802 | -0.0723 | 63.1796
1.5 | 0.5651 | 0.00806 | -0.073 | 70.1117
2 | 0.6234 | 0.00805 | -0.0737 | 77.441
2.5 | 0.6811 | 0.00814 | -0.0743 | 83.6732
3 | 0.7388 | 0.00813 | -0.0749 | 90.8733
3.5 | 0.7958 | 0.00819 | -0.0753 | 97.1673
4 | 0.8523 | 0.00826 | -0.0757 | 103.184
4.5 | 0.9079 | 0.00835 | -0.0759 | 108.7305
5 | 0.963 | 0.00844 | -0.076 | 114.0995
5.5 | 1.016 | 0.0086 | -0.0757 | 118.1395
6 | 1.0661 | 0.00869 | -0.0747 | 122.6812
6.5 | 1.1127 | 0.00881 | -0.073 | 126.2997
7 | 1.1772 | 0.00908 | -0.0755 | 129.6476
7.5 | 1.2281 | 0.00946 | -0.0753 | 129.8203
8 | 1.2731 | 0.01001 | -0.0741 | 127.1828
8.5 | 1.3132 | 0.01068 | -0.0722 | 122.9588
9 | 1.3401 | 0.01156 | -0.0681 | 115.9256
9.5 | 1.3458 | 0.01318 | -0.0614 | 102.1093
10 | 1.3461 | 0.01566 | -0.0555 | 85.9579
10.5 | 1.3412 | 0.01892 | -0.05 | 70.8879
11 | 1.3346 | 0.02267 | -0.0452 | 58.8708
11.5 | 1.3322 | 0.02648 | -0.0414 | 50.3097
12 | 1.3316 | 0.03045 | -0.0382 | 43.7307
12.5 | 1.3335 | 0.03456 | -0.0358 | 38.5851
13 | 1.3372 | 0.03881 | -0.0339 | 34.455
13.5 | 1.3424 | 0.04315 | -0.0325 | 31.1101
14.5 | 1.3489 | 0.05285 | -0.0305 | 25.5232
15 | 1.3518 | 0.05807 | -0.0301 | 23.2788
15.5 | 1.3563 | 0.06337 | -0.03 | 21.4029
16 | 1.3643 | 0.06845 | -0.0302 | 19.9313
16.5 | 1.3677 | 0.07427 | -0.0308 | 18.4152
17 | 1.374 | 0.07991 | -0.0316 | 17.1943
17.5 | 1.3706 | 0.08701 | -0.033 | 15.7522
18 | 1.3784 | 0.09276 | -0.0343 | 14.8599
18.5 | 1.3806 | 0.0994 | -0.0362 | 13.8893
19 | 1.3724 | 0.10774 | -0.0388 | 12.7381
19.5 | 1.3781 | 0.11411 | -0.041 | 12.0769
20 | 1.3795 | 0.12118 | -0.0438 | 11.3839

## 35. Re 750k Mach 0.10 (1)
BIGFOIL.COM POLAR EXPORT
NACA63-518 a=0.5
NACA63-518 a=0.5 |  |  |  | Cl Max: | 1.7 | at alpha= | 15 | deg
JavaFoil+Calcfoil stall+Eppler ext transition |  |  |  | L/D Max: | 108.382 | at alpha= | 7 | deg
Re: | 750000 |  |  | Cd Min: | 0.00735 | at alpha= | -2.5 | deg
Mach: | 0.1 |  |  | Cl=0 at alpha= | -3.2857 | deg
|  |  |  | @ Cl=0.1, Cd= | 0.007351
|  |  |  | @ Cl=0.4, Cd= | 0.0076008
|  |  |  | @ Cl=0.6, Cd= | 0.0079597
alpha (deg) | Cl | Cd | Cm | Cl/Cd
-18 | -0.806 | 0.14892 | -0.024 | -5.415
-17.5 | -0.819 | 0.14028 | -0.025 | -5.84
-17 | -0.828 | 0.13448 | -0.025 | -6.16
-16.5 | -0.838 | 0.12402 | -0.027 | -6.76
-16 | -0.844 | 0.11614 | -0.027 | -7.268
-15.5 | -0.847 | 0.10867 | -0.028 | -7.796
-15 | -0.847 | 0.10169 | -0.029 | -8.327
-14.5 | -0.845 | 0.09403 | -0.031 | -8.983
-14 | -0.841 | 0.08534 | -0.032 | -9.856
-13.5 | -0.842 | 0.0723 | -0.036 | -11.647
-13 | -0.858 | 0.05155 | -0.041 | -16.643
-12.5 | -0.855 | 0.0408 | -0.043 | -20.955
-12 | -0.838 | 0.03537 | -0.044 | -23.704
-11.5 | -0.827 | 0.02757 | -0.047 | -29.986
-11 | -0.8 | 0.02442 | -0.048 | -32.755
-10.5 | -0.772 | 0.02074 | -0.049 | -37.235
-10 | -0.738 | 0.01837 | -0.05 | -40.139
-9.5 | -0.698 | 0.01667 | -0.051 | -41.839
-9 | -0.654 | 0.0153 | -0.052 | -42.77
-8.5 | -0.611 | 0.01315 | -0.054 | -46.428
-8 | -0.559 | 0.01212 | -0.055 | -46.158
-7.5 | -0.507 | 0.01237 | -0.056 | -40.996
-7 | -0.454 | 0.01154 | -0.057 | -39.317
-6.5 | -0.394 | 0.01113 | -0.057 | -35.44
-6 | -0.334 | 0.0108 | -0.058 | -30.962
-5.5 | -0.274 | 0.01045 | -0.059 | -26.193
-5 | -0.213 | 0.0102 | -0.059 | -20.843
-4.5 | -0.151 | 0.01 | -0.06 | -15.092
-4 | -0.089 | 0.00753 | -0.061 | -11.825
-3.5 | -0.027 | 0.00748 | -0.061 | -3.584
-3 | 0.036 | 0.00738 | -0.062 | 4.815
-2.5 | 0.098 | 0.00735 | -0.062 | 13.338
-2 | 0.161 | 0.00738 | -0.063 | 21.799
-1.5 | 0.223 | 0.00741 | -0.064 | 30.16
-1 | 0.286 | 0.00747 | -0.064 | 38.273
-0.5 | 0.348 | 0.00751 | -0.065 | 46.39
0 | 0.411 | 0.00762 | -0.066 | 53.903
0.5 | 0.473 | 0.00775 | -0.066 | 61.057
1 | 0.536 | 0.00783 | -0.067 | 68.428
1.5 | 0.594 | 0.00792 | -0.067 | 75.029
2 | 0.653 | 0.00831 | -0.067 | 78.635
2.5 | 0.713 | 0.00853 | -0.068 | 83.593
3 | 0.772 | 0.00879 | -0.068 | 87.861
3.5 | 0.827 | 0.00902 | -0.069 | 91.636
4 | 0.885 | 0.00929 | -0.069 | 95.269
4.5 | 0.943 | 0.00927 | -0.07 | 101.687
5 | 1.001 | 0.00957 | -0.07 | 104.496
5.5 | 1.058 | 0.00993 | -0.071 | 106.475
6 | 1.114 | 0.01034 | -0.071 | 107.744
6.5 | 1.169 | 0.01079 | -0.072 | 108.282
7 | 1.222 | 0.01128 | -0.072 | 108.382
7.5 | 1.274 | 0.01182 | -0.072 | 107.805
8 | 1.325 | 0.0125 | -0.073 | 105.961
8.5 | 1.374 | 0.01319 | -0.073 | 104.11
9 | 1.421 | 0.01403 | -0.074 | 101.26
9.5 | 1.465 | 0.01494 | -0.074 | 98.077
10 | 1.489 | 0.02603 | -0.073 | 57.183
10.5 | 1.527 | 0.02754 | -0.074 | 55.457
11 | 1.564 | 0.02923 | -0.074 | 53.495
11.5 | 1.597 | 0.03097 | -0.075 | 51.551
12 | 1.625 | 0.03285 | -0.075 | 49.471
12.5 | 1.648 | 0.03481 | -0.075 | 47.355
13 | 1.668 | 0.0368 | -0.076 | 45.316
13.5 | 1.683 | 0.03913 | -0.076 | 42.995
14 | 1.693 | 0.0414 | -0.076 | 40.892
14.5 | 1.699 | 0.04406 | -0.077 | 38.561
15 | 1.7 | 0.04686 | -0.077 | 36.268
15.5 | 1.693 | 0.04988 | -0.077 | 33.951
16 | 1.681 | 0.05309 | -0.078 | 31.667
16.5 | 1.664 | 0.05661 | -0.078 | 29.395
17 | 1.642 | 0.06048 | -0.078 | 27.148
17.5 | 1.615 | 0.06464 | -0.078 | 24.991
18 | 1.585 | 0.06896 | -0.078 | 22.986
18.5 | 1.551 | 0.07397 | -0.078 | 20.966
19 | 1.512 | 0.08017 | -0.078 | 18.862
19.5 | 1.468 | 0.08863 | -0.078 | 16.567
20 | 1.421 | 0.09777 | -0.077 | 14.534

## 36. Re 750k Mach 0.10 (2)
BIGFOIL.COM POLAR EXPORT
NACA63-518 a=0.5
NACA63-518 a=0.5 |  |  |  | Cl Max: | 1.3716 | at alpha= | 18.5 | deg
XFOIL ncrit=9 |  |  |  | L/D Max: | 129.163 | at alpha= | 7.5 | deg
Re: | 750000 |  |  | Cd Min: | 0.13005 | at alpha= | -20 | deg
Mach: | 0.1 |  |  | Cl=0 at alpha= | -3.2958 | deg
|  |  |  | @ Cl=0.1, Cd= | 0.0080873
|  |  |  | @ Cl=0.4, Cd= | 0.0080657
|  |  |  | @ Cl=0.6, Cd= | 0.0080893
alpha (deg) | Cl | Cd | Cm | Cl/Cd
-20 | -0.8322 | 0.13005 | -0.0253 | -6.3991
-19.5 | -0.8846 | 0.11127 | -0.0373 | -7.95
-19 | -0.9167 | 0.09688 | -0.0465 | -9.4622
-18.5 | -0.9408 | 0.08463 | -0.0544 | -11.1166
-17.5 | -0.956 | 0.06536 | -0.069 | -14.6267
-17 | -0.9551 | 0.05904 | -0.0724 | -16.1772
-16.5 | -0.9554 | 0.05302 | -0.0752 | -18.0196
-16 | -0.9572 | 0.0473 | -0.0775 | -20.2368
-15.5 | -0.9506 | 0.0426 | -0.0793 | -22.3146
-15 | -0.9475 | 0.03793 | -0.0804 | -24.9802
-14.5 | -0.9377 | 0.03412 | -0.081 | -27.4824
-14 | -0.9206 | 0.03108 | -0.0812 | -29.6203
-13.5 | -0.9024 | 0.02838 | -0.0809 | -31.797
-12.5 | -0.8569 | 0.02434 | -0.0787 | -35.2054
-12 | -0.8451 | 0.02191 | -0.0757 | -38.5714
-11.5 | -0.8235 | 0.02061 | -0.0722 | -39.9563
-11 | -0.7903 | 0.01953 | -0.0699 | -40.4659
-10.5 | -0.7503 | 0.01846 | -0.0684 | -40.6446
-9.5 | -0.6664 | 0.01619 | -0.0657 | -41.1612
-9 | -0.6167 | 0.01552 | -0.0652 | -39.7358
-8.5 | -0.5665 | 0.0148 | -0.0648 | -38.277
-8 | -0.518 | 0.01378 | -0.0642 | -37.5907
-7.5 | -0.465 | 0.01321 | -0.064 | -35.2006
-7 | -0.4123 | 0.01242 | -0.0639 | -33.1965
-6.5 | -0.3577 | 0.01182 | -0.064 | -30.2623
-6 | -0.3028 | 0.0113 | -0.0642 | -26.7965
-5.5 | -0.2476 | 0.01062 | -0.0645 | -23.3145
-5 | -0.1922 | 0.00998 | -0.0648 | -19.2585
-4.5 | -0.1376 | 0.00925 | -0.0652 | -14.8757
-4 | -0.0823 | 0.00846 | -0.0657 | -9.7281
-3.5 | -0.0241 | 0.00819 | -0.0663 | -2.9426
-3 | 0.0349 | 0.00816 | -0.0669 | 4.277
-2.5 | 0.0946 | 0.00809 | -0.0677 | 11.6934
-2 | 0.1542 | 0.00806 | -0.0684 | 19.1315
-1.5 | 0.2135 | 0.0081 | -0.0691 | 26.358
-1 | 0.273 | 0.00806 | -0.0698 | 33.871
-0.5 | 0.3324 | 0.00802 | -0.0705 | 41.4464
0 | 0.3915 | 0.00807 | -0.0712 | 48.513
0.5 | 0.4509 | 0.00804 | -0.072 | 56.0821
1 | 0.51 | 0.00807 | -0.0727 | 63.197
1.5 | 0.5687 | 0.0081 | -0.0734 | 70.2099
2 | 0.6274 | 0.00808 | -0.0741 | 77.6485
2.5 | 0.6855 | 0.00818 | -0.0747 | 83.802
3 | 0.7435 | 0.00817 | -0.0753 | 91.0037
3.5 | 0.8007 | 0.00825 | -0.0757 | 97.0545
4 | 0.8577 | 0.0083 | -0.076 | 103.3373
4.5 | 0.9135 | 0.00843 | -0.0762 | 108.363
5 | 0.9691 | 0.0085 | -0.0763 | 114.0118
5.5 | 1.0225 | 0.00866 | -0.0759 | 118.0716
6 | 1.0726 | 0.00878 | -0.0749 | 122.164
6.5 | 1.119 | 0.0089 | -0.0731 | 125.7303
7 | 1.1838 | 0.00917 | -0.0755 | 129.0949
7.5 | 1.2348 | 0.00956 | -0.0752 | 129.1632
8 | 1.2791 | 0.01014 | -0.0738 | 126.144
8.5 | 1.3174 | 0.01085 | -0.0715 | 121.4194
9 | 1.3398 | 0.01179 | -0.0666 | 113.6387
9.5 | 1.3446 | 0.0136 | -0.0601 | 98.8676
10 | 1.3444 | 0.01625 | -0.0543 | 82.7323
10.5 | 1.339 | 0.01964 | -0.0488 | 68.1772
11 | 1.3321 | 0.02351 | -0.0441 | 56.661
11.5 | 1.3283 | 0.0275 | -0.0403 | 48.3018
12 | 1.3279 | 0.03157 | -0.0373 | 42.0621
12.5 | 1.3297 | 0.0358 | -0.035 | 37.1425
13 | 1.3326 | 0.04021 | -0.0332 | 33.141
13.5 | 1.3381 | 0.04462 | -0.0318 | 29.9888
14 | 1.3405 | 0.04955 | -0.0307 | 27.0535
15 | 1.3471 | 0.05993 | -0.0297 | 22.4779
15.5 | 1.3511 | 0.0654 | -0.0297 | 20.659
16 | 1.3576 | 0.07076 | -0.03 | 19.186
16.5 | 1.362 | 0.07658 | -0.0306 | 17.7853
17 | 1.3665 | 0.08257 | -0.0316 | 16.5496
17.5 | 1.3653 | 0.0895 | -0.033 | 15.2547
18 | 1.3713 | 0.09563 | -0.0346 | 14.3396
18.5 | 1.3716 | 0.10266 | -0.0366 | 13.3606
19 | 1.3658 | 0.11077 | -0.0393 | 12.3301
19.5 | 1.3698 | 0.11748 | -0.0417 | 11.6599
20 | 1.3704 | 0.12481 | -0.0447 | 10.9799

## 37. Re 750k Mach 0.25 (1)
BIGFOIL.COM POLAR EXPORT
NACA63-518 a=0.5
NACA63-518 a=0.5 |  |  |  | Cl Max: | 1.654 | at alpha= | 13.5 | deg
JavaFoil+Calcfoil stall+Eppler ext transition |  |  |  | L/D Max: | 105.102 | at alpha= | 6.5 | deg
Re: | 750000 |  |  | Cd Min: | 0.00744 | at alpha= | -3 | deg
Mach: | 0.25 |  |  | Cl=0 at alpha= | -3.2812 | deg
|  |  |  | @ Cl=0.1, Cd= | 0.00744
|  |  |  | @ Cl=0.4, Cd= | 0.0077294
|  |  |  | @ Cl=0.6, Cd= | 0.0082843
alpha (deg) | Cl | Cd | Cm | Cl/Cd
-16.5 | -0.637 | 0.14004 | -0.024 | -4.546
-16 | -0.671 | 0.13063 | -0.025 | -5.133
-15.5 | -0.699 | 0.12486 | -0.025 | -5.596
-15 | -0.722 | 0.11802 | -0.026 | -6.119
-14.5 | -0.741 | 0.1076 | -0.028 | -6.886
-14 | -0.754 | 0.09997 | -0.029 | -7.538
-13.5 | -0.761 | 0.0921 | -0.03 | -8.263
-13 | -0.763 | 0.08404 | -0.032 | -9.084
-12.5 | -0.76 | 0.07701 | -0.034 | -9.871
-12 | -0.775 | 0.05686 | -0.04 | -13.627
-11.5 | -0.791 | 0.03764 | -0.045 | -21.019
-11 | -0.781 | 0.03003 | -0.048 | -26.011
-10.5 | -0.763 | 0.02457 | -0.049 | -31.045
-10 | -0.735 | 0.02117 | -0.051 | -34.703
-9.5 | -0.594 | 0.06129 | -0.026 | -9.689
-9 | -0.66 | 0.01755 | -0.053 | -37.59
-8.5 | -0.615 | 0.0152 | -0.054 | -40.442
-8 | -0.568 | 0.01385 | -0.056 | -40.975
-7.5 | -0.515 | 0.01205 | -0.057 | -42.717
-7 | -0.46 | 0.0123 | -0.058 | -37.383
-6.5 | -0.404 | 0.01146 | -0.059 | -35.28
-6 | -0.343 | 0.01105 | -0.06 | -31.053
-5.5 | -0.281 | 0.01069 | -0.06 | -26.267
-5 | -0.218 | 0.01042 | -0.061 | -20.929
-4.5 | -0.155 | 0.01015 | -0.062 | -15.271
-4 | -0.091 | 0.00762 | -0.062 | -12
-3.5 | -0.028 | 0.00758 | -0.063 | -3.635
-3 | 0.036 | 0.00744 | -0.064 | 4.903
-2.5 | 0.101 | 0.00744 | -0.064 | 13.539
-2 | 0.165 | 0.00748 | -0.065 | 22.099
-1.5 | 0.23 | 0.00753 | -0.065 | 30.467
-1 | 0.294 | 0.00759 | -0.066 | 38.694
-0.5 | 0.358 | 0.00769 | -0.067 | 46.55
0 | 0.422 | 0.00775 | -0.067 | 54.514
0.5 | 0.486 | 0.00791 | -0.068 | 61.469
1 | 0.546 | 0.0077 | -0.068 | 70.85
1.5 | 0.607 | 0.00836 | -0.069 | 72.671
2 | 0.669 | 0.00857 | -0.069 | 78.053
2.5 | 0.73 | 0.0088 | -0.069 | 82.991
3 | 0.791 | 0.00905 | -0.07 | 87.369
3.5 | 0.846 | 0.00935 | -0.07 | 90.565
4 | 0.906 | 0.00966 | -0.071 | 93.796
4.5 | 0.965 | 0.00996 | -0.071 | 96.909
5 | 1.024 | 0.01004 | -0.072 | 102.008
5.5 | 1.083 | 0.01041 | -0.072 | 103.969
6 | 1.14 | 0.01087 | -0.073 | 104.904
6.5 | 1.196 | 0.01138 | -0.073 | 105.102
7 | 1.25 | 0.01193 | -0.074 | 104.819
7.5 | 1.303 | 0.01259 | -0.074 | 103.445
8 | 1.353 | 0.0133 | -0.075 | 101.729
8.5 | 1.402 | 0.01411 | -0.075 | 99.372
9 | 1.449 | 0.01515 | -0.075 | 95.645
9.5 | 1.491 | 0.01655 | -0.076 | 90.05
10 | 1.513 | 0.02802 | -0.075 | 54.015
10.5 | 1.549 | 0.02974 | -0.076 | 52.102
11 | 1.581 | 0.03175 | -0.076 | 49.807
11.5 | 1.609 | 0.03382 | -0.076 | 47.581
12 | 1.631 | 0.03592 | -0.077 | 45.394
12.5 | 1.645 | 0.03821 | -0.077 | 43.051
13 | 1.653 | 0.0406 | -0.077 | 40.706
13.5 | 1.654 | 0.04352 | -0.078 | 38.004
14 | 1.647 | 0.04643 | -0.078 | 35.479
14.5 | 1.634 | 0.0498 | -0.078 | 32.815
15 | 1.613 | 0.0533 | -0.079 | 30.269
15.5 | 1.58 | 0.0572 | -0.079 | 27.623
16 | 1.537 | 0.06176 | -0.079 | 24.888
16.5 | 1.485 | 0.06687 | -0.079 | 22.2
17 | 1.422 | 0.07424 | -0.079 | 19.159
17.5 | 1.35 | 0.08347 | -0.078 | 16.17
18 | 1.252 | 0.1036 | -0.075 | 12.087
18.5 | 1.116 | 0.14924 | -0.062 | 7.478

## 38. Re 750k Mach 0.25 (2)
BIGFOIL.COM POLAR EXPORT
NACA63-518 a=0.5
NACA63-518 a=0.5 |  |  |  | Cl Max: | 1.342 | at alpha= | 9.5 | deg
XFOIL ncrit=9 |  |  |  | L/D Max: | 125.639 | at alpha= | 7 | deg
Re: | 750000 |  |  | Cd Min: | 0.20407 | at alpha= | -19.5 | deg
Mach: | 0.25 |  |  | Cl=0 at alpha= | -3.2964 | deg
|  |  |  | @ Cl=0.1, Cd= | 0.0082112
|  |  |  | @ Cl=0.4, Cd= | 0.0082319
|  |  |  | @ Cl=0.6, Cd= | 0.0082889
alpha (deg) | Cl | Cd | Cm | Cl/Cd
-19.5 | -0.5142 | 0.20407 | 0.0055 | -2.5197
-18.5 | -0.5232 | 0.17837 | -0.0053 | -2.9332
-18 | -0.5188 | 0.16857 | -0.0107 | -3.0777
-17 | -0.766 | 0.09599 | -0.0535 | -7.98
-16.5 | -0.7969 | 0.08237 | -0.0626 | -9.6746
-16 | -0.8274 | 0.07004 | -0.0705 | -11.8132
-15.5 | -0.8418 | 0.06086 | -0.0761 | -13.8317
-15 | -0.8515 | 0.05304 | -0.0805 | -16.0539
-14.5 | -0.8589 | 0.04631 | -0.0836 | -18.5468
-14 | -0.8571 | 0.04104 | -0.0855 | -20.8845
-13.5 | -0.8464 | 0.03677 | -0.0868 | -23.0188
-13 | -0.8351 | 0.03288 | -0.0874 | -25.3984
-12.5 | -0.8189 | 0.02967 | -0.0872 | -27.6003
-12 | -0.8029 | 0.02668 | -0.0861 | -30.0937
-11.5 | -0.7873 | 0.02399 | -0.0842 | -32.8178
-11 | -0.7655 | 0.02205 | -0.0816 | -34.7166
-10.5 | -0.7445 | 0.02052 | -0.0776 | -36.2817
-10 | -0.7105 | 0.01918 | -0.0749 | -37.0438
-9.5 | -0.6714 | 0.01781 | -0.0727 | -37.6979
-9 | -0.6276 | 0.01671 | -0.0711 | -37.5583
-8.5 | -0.5783 | 0.01576 | -0.07 | -36.6942
-8 | -0.5302 | 0.01465 | -0.0688 | -36.1911
-7.5 | -0.478 | 0.0138 | -0.0681 | -34.6377
-7 | -0.4236 | 0.01303 | -0.0676 | -32.5096
-6.5 | -0.3683 | 0.01236 | -0.0673 | -29.7977
-6 | -0.3115 | 0.01173 | -0.0673 | -26.5558
-5.5 | -0.2544 | 0.01106 | -0.0673 | -23.0018
-5 | -0.1976 | 0.01041 | -0.0675 | -18.9817
-4.5 | -0.1404 | 0.00967 | -0.0678 | -14.5191
-4 | -0.084 | 0.00877 | -0.0682 | -9.5781
-3.5 | -0.025 | 0.00839 | -0.0686 | -2.9797
-3 | 0.0364 | 0.00826 | -0.0693 | 4.4068
-2.5 | 0.0981 | 0.00821 | -0.0699 | 11.9488
-2 | 0.1595 | 0.00825 | -0.0706 | 19.3333
-1.5 | 0.2213 | 0.00821 | -0.0713 | 26.9549
-1 | 0.2828 | 0.00819 | -0.072 | 34.5299
-0.5 | 0.344 | 0.00825 | -0.0727 | 41.697
0 | 0.4057 | 0.00823 | -0.0735 | 49.2953
0.5 | 0.4668 | 0.00822 | -0.0742 | 56.7883
1 | 0.5277 | 0.00827 | -0.0749 | 63.8089
1.5 | 0.5886 | 0.00827 | -0.0756 | 71.1729
2 | 0.649 | 0.00837 | -0.0762 | 77.5388
2.5 | 0.7094 | 0.00837 | -0.0768 | 84.7551
3.5 | 0.8286 | 0.00851 | -0.0777 | 97.3678
4 | 0.8873 | 0.00859 | -0.0779 | 103.2945
4.5 | 0.9452 | 0.0087 | -0.078 | 108.6437
5 | 1.0017 | 0.00887 | -0.0777 | 112.9312
5.5 | 1.0572 | 0.00899 | -0.0773 | 117.5973
6 | 1.1088 | 0.00917 | -0.076 | 120.916
6.5 | 1.1544 | 0.00935 | -0.0735 | 123.4652
7 | 1.2187 | 0.0097 | -0.0751 | 125.6392
7.5 | 1.2682 | 0.01017 | -0.074 | 124.7001
8 | 1.3087 | 0.01082 | -0.0714 | 120.9519
8.5 | 1.3277 | 0.01185 | -0.0655 | 112.0422
9 | 1.3415 | 0.01348 | -0.06 | 99.5178
9.5 | 1.342 | 0.01619 | -0.054 | 82.8907
10 | 1.3357 | 0.01974 | -0.0484 | 67.6646
10.5 | 1.325 | 0.02395 | -0.0433 | 55.3236
11 | 1.3145 | 0.02853 | -0.0389 | 46.0743
11.5 | 1.3095 | 0.03318 | -0.0357 | 39.4665
12 | 1.3086 | 0.03787 | -0.0332 | 34.5551
12.5 | 1.3087 | 0.04276 | -0.0313 | 30.6057
13 | 1.3116 | 0.04772 | -0.0299 | 27.4853
13.5 | 1.314 | 0.05293 | -0.0289 | 24.8252
14 | 1.3147 | 0.05858 | -0.0283 | 22.4428
14.5 | 1.3162 | 0.06444 | -0.0281 | 20.4252

## 39. Re 750k Mach 0.50 (1)
BIGFOIL.COM POLAR EXPORT
NACA63-518 a=0.5
NACA63-518 a=0.5 |  |  |  | Cl Max: | 1.54 | at alpha= | 9.5 | deg
JavaFoil+Calcfoil stall+Eppler ext transition |  |  |  | L/D Max: | 91.788 | at alpha= | 5.5 | deg
Re: | 750000 |  |  | Cd Min: | 0.0076 | at alpha= | -1.5 | deg
Mach: | 0.5 |  |  | Cl=0 at alpha= | -3.2847 | deg
|  |  |  | @ Cl=0.1, Cd= | 0.0079517
|  |  |  | @ Cl=0.4, Cd= | 0.00835
|  |  |  | @ Cl=0.6, Cd= | 0.0092261
alpha (deg) | Cl | Cd | Cm | Cl/Cd
-20 | -0.957 | 0.21476 | -0.028 | -4.454
-19.5 | -0.929 | 0.20841 | -0.028 | -4.456
-19 | -0.898 | 0.19902 | -0.028 | -4.514
-18.5 | -0.87 | 0.19266 | -0.028 | -4.517
-18 | -0.842 | 0.18747 | -0.028 | -4.492
-17.5 | -0.814 | 0.1808 | -0.028 | -4.501
-17 | -0.786 | 0.18593 | -0.028 | -4.225
-16.5 | -0.756 | 0.16807 | -0.028 | -4.495
-16 | -0.727 | 0.16192 | -0.028 | -4.491
-15.5 | -0.699 | 0.15771 | -0.028 | -4.432
-15 | -0.671 | 0.1546 | -0.028 | -4.338
-14.5 | -0.641 | 0.15078 | -0.027 | -4.251
-14 | -0.612 | 0.14701 | -0.027 | -4.166
-13.5 | -0.584 | 0.13722 | -0.027 | -4.257
-13 | -0.556 | 0.12912 | -0.028 | -4.304
-12.5 | -0.527 | 0.12544 | -0.028 | -4.204
-12 | -0.498 | 0.12281 | -0.026 | -4.054
-11.5 | -0.469 | 0.11539 | -0.026 | -4.069
-11 | -0.441 | 0.11473 | -0.026 | -3.844
-10.5 | -0.413 | 0.10733 | -0.028 | -3.847
-10 | -0.384 | 0.08892 | -0.028 | -4.322
-9.5 | -0.411 | 0.07246 | -0.031 | -5.667
-9 | -0.541 | 0.06233 | -0.036 | -8.686
-8.5 | -0.587 | 0.03104 | -0.054 | -18.92
-8 | -0.573 | 0.0214 | -0.059 | -26.789
-7.5 | -0.538 | 0.0173 | -0.061 | -31.087
-7 | -0.487 | 0.01581 | -0.063 | -30.776
-6.5 | -0.43 | 0.01445 | -0.064 | -29.777
-6 | -0.37 | 0.01343 | -0.065 | -27.536
-5.5 | -0.306 | 0.01163 | -0.066 | -26.321
-5 | -0.241 | 0.01218 | -0.068 | -19.758
-4.5 | -0.172 | 0.011 | -0.069 | -15.671
-4 | -0.102 | 0.01065 | -0.07 | -9.565
-3.5 | -0.031 | 0.00801 | -0.07 | -3.838
-3 | 0.041 | 0.00796 | -0.071 | 5.117
-2.5 | 0.112 | 0.00795 | -0.072 | 14.142
-2 | 0.185 | 0.00803 | -0.072 | 23.012
-1.5 | 0.257 | 0.0076 | -0.072 | 33.757
-1 | 0.328 | 0.00821 | -0.073 | 40.03
-0.5 | 0.4 | 0.00835 | -0.073 | 47.925
0 | 0.463 | 0.00875 | -0.074 | 52.898
0.5 | 0.532 | 0.00896 | -0.074 | 59.399
1 | 0.601 | 0.00923 | -0.075 | 65.105
1.5 | 0.67 | 0.0095 | -0.076 | 70.506
2 | 0.738 | 0.00981 | -0.076 | 75.182
2.5 | 0.806 | 0.01019 | -0.077 | 79.084
3 | 0.873 | 0.01059 | -0.077 | 82.504
3.5 | 0.932 | 0.01103 | -0.078 | 84.522
4 | 0.998 | 0.01149 | -0.078 | 86.81
4.5 | 1.063 | 0.01201 | -0.079 | 88.474
5 | 1.127 | 0.01258 | -0.079 | 89.563
5.5 | 1.19 | 0.01297 | -0.08 | 91.788
6 | 1.252 | 0.01366 | -0.08 | 91.682
6.5 | 1.312 | 0.0145 | -0.081 | 90.488
7 | 1.368 | 0.01542 | -0.081 | 88.726
7.5 | 1.419 | 0.01652 | -0.082 | 85.934
8 | 1.466 | 0.01794 | -0.082 | 81.692
8.5 | 1.506 | 0.02005 | -0.083 | 75.1
9 | 1.523 | 0.03466 | -0.082 | 43.927
9.5 | 1.54 | 0.03752 | -0.082 | 41.037
10 | 1.535 | 0.04082 | -0.083 | 37.607
10.5 | 1.494 | 0.04478 | -0.083 | 33.362
11 | 1.36 | 0.0507 | -0.083 | 26.826
11.5 | 0.827 | 0.10685 | -0.034 | 7.738
12 | 0.854 | 0.11421 | -0.035 | 7.476
12.5 | 0.882 | 0.12348 | -0.039 | 7.143
13 | 0.909 | 0.13098 | -0.039 | 6.938
13.5 | 0.937 | 0.13942 | -0.044 | 6.723
14 | 0.964 | 0.14369 | -0.044 | 6.711
14.5 | 0.993 | 0.15145 | -0.047 | 6.554

## 40. Re 750k Mach 0.50 (2)
BIGFOIL.COM POLAR EXPORT
NACA63-518 a=0.5
NACA63-518 a=0.5 |  |  |  | Cl Max: | 1.3381 | at alpha= | 8.5 | deg
XFOIL ncrit=9 |  |  |  | L/D Max: | 104.528 | at alpha= | 5.5 | deg
Re: | 750000 |  |  | Cd Min: | 0.24161 | at alpha= | -20 | deg
Mach: | 0.5 |  |  | Cl=0 at alpha= | -3.3135 | deg
|  |  |  | @ Cl=0.1, Cd= | 0.0089084
|  |  |  | @ Cl=0.4, Cd= | 0.0090536
|  |  |  | @ Cl=0.6, Cd= | 0.0092265
alpha (deg) | Cl | Cd | Cm | Cl/Cd
-20 | -0.5472 | 0.24161 | 0.0203 | -2.2648
-19.5 | -0.5277 | 0.23258 | 0.0149 | -2.2689
-19 | -0.5063 | 0.22424 | 0.0104 | -2.2578
-18.5 | -0.4903 | 0.21349 | 0.005 | -2.2966
-18 | -0.4692 | 0.20553 | 0.0001 | -2.2829
-17 | -0.4326 | 0.18763 | -0.0102 | -2.3056
-16 | -0.4053 | 0.16786 | -0.0213 | -2.4145
-15.5 | -0.3906 | 0.15888 | -0.0267 | -2.4585
-15 | -0.3664 | 0.15276 | -0.0307 | -2.3985
-14.5 | -0.3516 | 0.14423 | -0.0358 | -2.4378
-13.5 | -0.3243 | 0.12744 | -0.0459 | -2.5447
-13 | -0.319 | 0.11756 | -0.0516 | -2.7135
-12.5 | -0.3507 | 0.10062 | -0.0615 | -3.4854
-12 | -0.4119 | 0.08116 | -0.074 | -5.0752
-11.5 | -0.4661 | 0.06472 | -0.0862 | -7.2018
-11 | -0.4939 | 0.05401 | -0.0939 | -9.1446
-10.5 | -0.5161 | 0.0452 | -0.0994 | -11.4181
-10 | -0.5272 | 0.03819 | -0.1029 | -13.8047
-9.5 | -0.5391 | 0.03172 | -0.1046 | -16.9956
-8.5 | -0.5273 | 0.02307 | -0.1017 | -22.8565
-8 | -0.5089 | 0.02022 | -0.0977 | -25.1682
-7.5 | -0.4879 | 0.01818 | -0.0921 | -26.8372
-7 | -0.4483 | 0.01641 | -0.0883 | -27.3187
-6.5 | -0.3981 | 0.01505 | -0.0853 | -26.4518
-6 | -0.3433 | 0.01385 | -0.0831 | -24.787
-5.5 | -0.2816 | 0.01292 | -0.0817 | -21.7957
-5 | -0.2181 | 0.01209 | -0.0806 | -18.0397
-4.5 | -0.1534 | 0.01134 | -0.08 | -13.5273
-4 | -0.0884 | 0.01052 | -0.0797 | -8.403
-3.5 | -0.0251 | 0.00951 | -0.0795 | -2.6393
-3 | 0.0422 | 0.00899 | -0.0796 | 4.6941
-2.5 | 0.113 | 0.00889 | -0.0801 | 12.7109
-1.5 | 0.255 | 0.00895 | -0.0811 | 28.4916
-1 | 0.3256 | 0.00897 | -0.0817 | 36.2988
-0.5 | 0.3958 | 0.00905 | -0.0823 | 43.7348
0 | 0.4661 | 0.00911 | -0.083 | 51.1636
0.5 | 0.5355 | 0.00918 | -0.0835 | 58.3333
1 | 0.6048 | 0.00923 | -0.084 | 65.5255
1.5 | 0.674 | 0.00934 | -0.0845 | 72.1627
2 | 0.7423 | 0.00948 | -0.0848 | 78.3017
2.5 | 0.8101 | 0.0096 | -0.0849 | 84.3854
3 | 0.8768 | 0.00979 | -0.0848 | 89.5608
3.5 | 0.9426 | 0.00997 | -0.0843 | 94.5436
4 | 1.0063 | 0.01022 | -0.0835 | 98.4638
4.5 | 1.0675 | 0.01048 | -0.082 | 101.8607
5 | 1.124 | 0.01082 | -0.0797 | 103.8817
5.5 | 1.1749 | 0.01124 | -0.0763 | 104.5285
6 | 1.206 | 0.01178 | -0.0698 | 102.3769
6.5 | 1.2392 | 0.01262 | -0.0643 | 98.1933
7 | 1.2753 | 0.01407 | -0.0606 | 90.6397
7.5 | 1.3044 | 0.01591 | -0.0563 | 81.9862
8 | 1.3295 | 0.01816 | -0.0519 | 73.2104
8.5 | 1.3381 | 0.0214 | -0.0467 | 62.528
9 | 1.3278 | 0.02597 | -0.0411 | 51.1282
9.5 | 1.3094 | 0.03153 | -0.0362 | 41.5287
10 | 1.2904 | 0.03765 | -0.0322 | 34.2736
10.5 | 1.2752 | 0.04401 | -0.0293 | 28.9752
11 | 1.2622 | 0.05069 | -0.0272 | 24.9004
11.5 | 1.2542 | 0.0574 | -0.0259 | 21.8502
12 | 1.2497 | 0.06421 | -0.0253 | 19.4627
12.5 | 1.2479 | 0.07112 | -0.0251 | 17.5464
13 | 1.2444 | 0.07862 | -0.0257 | 15.828
13.5 | 1.2414 | 0.08639 | -0.0267 | 14.3697

## 41. Re 1M Mach 0.00 (1)
BIGFOIL.COM POLAR EXPORT
NACA63-518 a=0.5
NACA63-518 a=0.5 |  |  |  | Cl Max: | 1.713 | at alpha= | 15 | deg
JavaFoil+Calcfoil stall+Eppler ext transition |  |  |  | L/D Max: | 117.539 | at alpha= | 7 | deg
Re: | 1000000 |  |  | Cd Min: | 0.00689 | at alpha= | -2.5 | deg
Mach: | 0 |  |  | Cl=0 at alpha= | -3.2823 | deg
|  |  |  | @ Cl=0.1, Cd= | 0.0068903
|  |  |  | @ Cl=0.4, Cd= | 0.0070969
|  |  |  | @ Cl=0.6, Cd= | 0.0074761
alpha (deg) | Cl | Cd | Cm | Cl/Cd
-18.5 | -0.83 | 0.14843 | -0.025 | -5.593
-18 | -0.841 | 0.14115 | -0.025 | -5.96
-17.5 | -0.851 | 0.1331 | -0.026 | -6.392
-17 | -0.858 | 0.12559 | -0.027 | -6.835
-16.5 | -0.864 | 0.1173 | -0.028 | -7.367
-16 | -0.867 | 0.10979 | -0.029 | -7.901
-15.5 | -0.869 | 0.10116 | -0.03 | -8.593
-15 | -0.867 | 0.09399 | -0.031 | -9.228
-14.5 | -0.867 | 0.08419 | -0.033 | -10.295
-14 | -0.871 | 0.07 | -0.036 | -12.447
-13.5 | -0.886 | 0.05069 | -0.04 | -17.488
-13 | -0.882 | 0.04118 | -0.042 | -21.43
-12.5 | -0.871 | 0.03451 | -0.044 | -25.234
-12 | -0.854 | 0.02946 | -0.045 | -28.993
-11.5 | -0.834 | 0.02481 | -0.047 | -33.622
-11 | -0.807 | 0.02154 | -0.048 | -37.481
-10.5 | -0.777 | 0.01866 | -0.049 | -41.628
-10 | -0.741 | 0.0167 | -0.05 | -44.341
-9.5 | -0.7 | 0.01522 | -0.051 | -45.994
-9 | -0.656 | 0.01467 | -0.052 | -44.698
-8.5 | -0.612 | 0.01109 | -0.054 | -55.156
-8 | -0.561 | 0.0113 | -0.055 | -49.642
-7.5 | -0.51 | 0.01121 | -0.056 | -45.473
-7 | -0.452 | 0.01085 | -0.056 | -41.626
-6.5 | -0.393 | 0.01046 | -0.057 | -37.545
-6 | -0.333 | 0.01011 | -0.058 | -32.92
-5.5 | -0.272 | 0.00981 | -0.058 | -27.768
-5 | -0.211 | 0.00965 | -0.059 | -21.911
-4.5 | -0.15 | 0.00941 | -0.06 | -15.956
-4 | -0.089 | 0.00708 | -0.06 | -12.508
-3.5 | -0.027 | 0.00699 | -0.061 | -3.817
-3 | 0.035 | 0.0069 | -0.061 | 5.123
-2.5 | 0.098 | 0.00689 | -0.062 | 14.154
-2 | 0.16 | 0.0069 | -0.063 | 23.181
-1.5 | 0.222 | 0.00691 | -0.063 | 32.176
-1 | 0.284 | 0.00698 | -0.064 | 40.743
-0.5 | 0.347 | 0.00702 | -0.065 | 49.41
0 | 0.409 | 0.00711 | -0.065 | 57.541
0.5 | 0.471 | 0.00723 | -0.066 | 65.148
1 | 0.533 | 0.00736 | -0.067 | 72.483
1.5 | 0.595 | 0.00746 | -0.067 | 79.745
2 | 0.657 | 0.00766 | -0.068 | 85.819
2.5 | 0.714 | 0.0073 | -0.068 | 97.798
3 | 0.773 | 0.00811 | -0.068 | 95.272
3.5 | 0.827 | 0.00834 | -0.069 | 99.102
4 | 0.885 | 0.00858 | -0.069 | 103.081
4.5 | 0.942 | 0.00858 | -0.07 | 109.792
5 | 1 | 0.00883 | -0.07 | 113.283
5.5 | 1.057 | 0.00918 | -0.071 | 115.161
6 | 1.113 | 0.00954 | -0.071 | 116.594
6.5 | 1.168 | 0.00994 | -0.072 | 117.497
7 | 1.221 | 0.01039 | -0.072 | 117.539
7.5 | 1.273 | 0.01094 | -0.072 | 116.331
8 | 1.323 | 0.01155 | -0.073 | 114.531
8.5 | 1.372 | 0.01225 | -0.073 | 112.036
9 | 1.419 | 0.01309 | -0.074 | 108.412
9.5 | 1.462 | 0.01441 | -0.074 | 101.495
10 | 1.487 | 0.02425 | -0.073 | 61.293
10.5 | 1.526 | 0.02564 | -0.074 | 59.51
11 | 1.563 | 0.02721 | -0.074 | 57.421
11.5 | 1.596 | 0.02887 | -0.074 | 55.298
12 | 1.626 | 0.03055 | -0.075 | 53.217
12.5 | 1.651 | 0.03236 | -0.075 | 51.012
13 | 1.671 | 0.03428 | -0.076 | 48.749
13.5 | 1.688 | 0.03641 | -0.076 | 46.362
14 | 1.701 | 0.03847 | -0.076 | 44.207
14.5 | 1.709 | 0.04091 | -0.077 | 41.763
15 | 1.713 | 0.04334 | -0.077 | 39.526
15.5 | 1.71 | 0.04609 | -0.077 | 37.091
16 | 1.701 | 0.04898 | -0.078 | 34.73
16.5 | 1.688 | 0.05212 | -0.078 | 32.388
17 | 1.671 | 0.05557 | -0.078 | 30.062
17.5 | 1.65 | 0.05906 | -0.078 | 27.933
18 | 1.625 | 0.06285 | -0.078 | 25.848
18.5 | 1.596 | 0.06722 | -0.078 | 23.737
19 | 1.563 | 0.07261 | -0.078 | 21.525
19.5 | 1.528 | 0.07819 | -0.078 | 19.539
20 | 1.49 | 0.08472 | -0.078 | 17.587

## 42. Re 1M Mach 0.00 (2)
BIGFOIL.COM POLAR EXPORT
NACA63-518 a=0.5
NACA63-518 a=0.5 |  |  |  | Cl Max: | 1.4211 | at alpha= | 19 | deg
XFOIL ncrit=9 |  |  |  | L/D Max: | 141.167 | at alpha= | 7.5 | deg
Re: | 1000000 |  |  | Cd Min: | 0.11457 | at alpha= | 20 | deg
Mach: | 0 |  |  | Cl=0 at alpha= | -3.2976 | deg
|  |  |  | @ Cl=0.1, Cd= | 0.0072849
|  |  |  | @ Cl=0.4, Cd= | 0.0072077
|  |  |  | @ Cl=0.6, Cd= | 0.007271
alpha (deg) | Cl | Cd | Cm | Cl/Cd
-20 | -1.0089 | 0.09683 | -0.0444 | -10.4193
-19.5 | -1.0474 | 0.08275 | -0.0531 | -12.6574
-19 | -1.0551 | 0.07408 | -0.0584 | -14.2427
-18 | -1.0702 | 0.05694 | -0.07 | -18.7952
-17.5 | -1.0691 | 0.05082 | -0.0734 | -21.037
-17 | -1.0588 | 0.04654 | -0.0749 | -22.7503
-16.5 | -1.0506 | 0.04217 | -0.0763 | -24.9134
-16 | -1.0533 | 0.03692 | -0.0776 | -28.5293
-15.5 | -1.0429 | 0.03309 | -0.0784 | -31.5171
-15 | -1.024 | 0.03022 | -0.0786 | -33.8848
-14.5 | -1.0054 | 0.02754 | -0.0784 | -36.5069
-14 | -0.9832 | 0.02529 | -0.0778 | -38.877
-13.5 | -0.9577 | 0.0235 | -0.0767 | -40.7532
-13 | -0.9493 | 0.02104 | -0.0739 | -45.1188
-12.5 | -0.9306 | 0.0196 | -0.0704 | -47.4796
-12 | -0.9005 | 0.01865 | -0.0676 | -48.2842
-11.5 | -0.8588 | 0.01786 | -0.0664 | -48.0851
-11 | -0.8141 | 0.01716 | -0.0654 | -47.4417
-10.5 | -0.7744 | 0.01592 | -0.0639 | -48.6432
-10 | -0.7274 | 0.01511 | -0.0633 | -48.1403
-9.5 | -0.6777 | 0.01444 | -0.0628 | -46.9321
-9 | -0.6255 | 0.0139 | -0.0627 | -45
-8.5 | -0.5762 | 0.01305 | -0.0623 | -44.1533
-8 | -0.5222 | 0.01254 | -0.0624 | -41.6427
-7.5 | -0.4692 | 0.01186 | -0.0624 | -39.5616
-7 | -0.4142 | 0.01145 | -0.0626 | -36.1747
-6.5 | -0.3591 | 0.01087 | -0.0628 | -33.0359
-6 | -0.3034 | 0.01039 | -0.0631 | -29.2012
-5.5 | -0.248 | 0.00985 | -0.0635 | -25.1777
-5 | -0.1918 | 0.0093 | -0.064 | -20.6237
-4.5 | -0.1361 | 0.00869 | -0.0645 | -15.6617
-4 | -0.081 | 0.00798 | -0.065 | -10.1504
-3.5 | -0.0238 | 0.00747 | -0.0657 | -3.1861
-3 | 0.035 | 0.00733 | -0.0664 | 4.7749
-2.5 | 0.0939 | 0.00729 | -0.0671 | 12.8807
-2 | 0.1537 | 0.00724 | -0.0679 | 21.2293
-1.5 | 0.2131 | 0.00721 | -0.0687 | 29.5562
-1 | 0.2722 | 0.00724 | -0.0694 | 37.5967
-0.5 | 0.3317 | 0.0072 | -0.0702 | 46.0694
0 | 0.3909 | 0.0072 | -0.071 | 54.2917
0.5 | 0.4499 | 0.00725 | -0.0718 | 62.0552
1 | 0.5092 | 0.00722 | -0.0726 | 70.5263
1.5 | 0.5677 | 0.00726 | -0.0733 | 78.1956
2 | 0.6265 | 0.00728 | -0.0741 | 86.0577
2.5 | 0.6849 | 0.00728 | -0.0748 | 94.0797
3 | 0.7426 | 0.00735 | -0.0755 | 101.034
3.5 | 0.8006 | 0.00737 | -0.0761 | 108.6296
4 | 0.8574 | 0.00746 | -0.0766 | 114.933
4.5 | 0.9141 | 0.00753 | -0.077 | 121.3944
5 | 0.97 | 0.00765 | -0.0773 | 126.7974
5.5 | 1.0242 | 0.00784 | -0.0773 | 130.6378
6 | 1.0771 | 0.00801 | -0.0771 | 134.4694
6.5 | 1.128 | 0.00817 | -0.0764 | 138.0661
7 | 1.174 | 0.00834 | -0.0746 | 140.7674
7.5 | 1.2338 | 0.00874 | -0.0763 | 141.167
8 | 1.2792 | 0.00934 | -0.0752 | 136.9593
8.5 | 1.3181 | 0.01012 | -0.0732 | 130.247
9 | 1.3363 | 0.01128 | -0.0677 | 118.4663
9.5 | 1.336 | 0.01325 | -0.0605 | 100.8302
10 | 1.3346 | 0.01593 | -0.0545 | 83.779
10.5 | 1.3347 | 0.01897 | -0.0495 | 70.3585
11 | 1.3334 | 0.0224 | -0.0451 | 59.5268
11.5 | 1.3351 | 0.02592 | -0.0416 | 51.5085
12 | 1.3394 | 0.02949 | -0.0387 | 45.4188
12.5 | 1.3433 | 0.03339 | -0.0362 | 40.2306
13 | 1.3513 | 0.0372 | -0.0344 | 36.3253
13.5 | 1.3564 | 0.04147 | -0.0328 | 32.708
14 | 1.3612 | 0.04599 | -0.0316 | 29.5977
14.5 | 1.3672 | 0.0506 | -0.0307 | 27.0198
15 | 1.3751 | 0.05522 | -0.0302 | 24.9022
15.5 | 1.3815 | 0.06017 | -0.03 | 22.9599
16 | 1.3925 | 0.0648 | -0.0301 | 21.4892
16.5 | 1.3972 | 0.0703 | -0.0305 | 19.8748
17 | 1.4072 | 0.07533 | -0.0311 | 18.6805
17.5 | 1.411 | 0.08131 | -0.0321 | 17.3533
18 | 1.4153 | 0.08735 | -0.0333 | 16.2026
18.5 | 1.4209 | 0.09336 | -0.0348 | 15.2196
19 | 1.4211 | 0.10023 | -0.0367 | 14.1784
19.5 | 1.4169 | 0.10795 | -0.0392 | 13.1255
20 | 1.4209 | 0.11457 | -0.0416 | 12.402

## 43. Re 1M Mach 0.10 (1)
BIGFOIL.COM POLAR EXPORT
NACA63-518 a=0.5
NACA63-518 a=0.5 |  |  |  | Cl Max: | 1.703 | at alpha= | 15 | deg
JavaFoil+Calcfoil stall+Eppler ext transition |  |  |  | L/D Max: | 116.866 | at alpha= | 6.5 | deg
Re: | 1000000 |  |  | Cd Min: | 0.00689 | at alpha= | -3 | deg
Mach: | 0.1 |  |  | Cl=0 at alpha= | -3.2857 | deg
|  |  |  | @ Cl=0.1, Cd= | 0.0069003
|  |  |  | @ Cl=0.4, Cd= | 0.0071391
|  |  |  | @ Cl=0.6, Cd= | 0.0075441
alpha (deg) | Cl | Cd | Cm | Cl/Cd
-18 | -0.808 | 0.14406 | -0.025 | -5.609
-17.5 | -0.821 | 0.13618 | -0.026 | -6.028
-17 | -0.83 | 0.13058 | -0.026 | -6.357
-16.5 | -0.84 | 0.11993 | -0.027 | -7.008
-16 | -0.847 | 0.11223 | -0.028 | -7.543
-15.5 | -0.85 | 0.1043 | -0.029 | -8.15
-15 | -0.851 | 0.09744 | -0.03 | -8.728
-14.5 | -0.85 | 0.08872 | -0.032 | -9.582
-14 | -0.852 | 0.07732 | -0.035 | -11.012
-13.5 | -0.861 | 0.06093 | -0.038 | -14.124
-13 | -0.872 | 0.04403 | -0.042 | -19.803
-12.5 | -0.863 | 0.03668 | -0.044 | -23.519
-12 | -0.848 | 0.03122 | -0.045 | -27.151
-11.5 | -0.833 | 0.02498 | -0.047 | -33.352
-11 | -0.805 | 0.02227 | -0.048 | -36.159
-10.5 | -0.776 | 0.01914 | -0.049 | -40.573
-10 | -0.741 | 0.01706 | -0.051 | -43.44
-9.5 | -0.701 | 0.01549 | -0.052 | -45.23
-9 | -0.657 | 0.01425 | -0.053 | -46.103
-8.5 | -0.613 | 0.01226 | -0.054 | -50.039
-8 | -0.562 | 0.01143 | -0.055 | -49.192
-7.5 | -0.512 | 0.01126 | -0.056 | -45.481
-7 | -0.454 | 0.01089 | -0.057 | -41.675
-6.5 | -0.394 | 0.01048 | -0.057 | -37.657
-6 | -0.335 | 0.0102 | -0.058 | -32.802
-5.5 | -0.274 | 0.00983 | -0.059 | -27.835
-5 | -0.213 | 0.00968 | -0.059 | -21.948
-4.5 | -0.151 | 0.00943 | -0.06 | -15.999
-4 | -0.089 | 0.00709 | -0.061 | -12.549
-3.5 | -0.027 | 0.007 | -0.061 | -3.83
-3 | 0.036 | 0.00689 | -0.062 | 5.154
-2.5 | 0.098 | 0.0069 | -0.062 | 14.211
-2 | 0.161 | 0.00691 | -0.063 | 23.266
-1.5 | 0.223 | 0.00694 | -0.064 | 32.177
-1 | 0.286 | 0.00699 | -0.064 | 40.923
-0.5 | 0.348 | 0.00704 | -0.065 | 49.511
0 | 0.411 | 0.00716 | -0.066 | 57.372
0.5 | 0.473 | 0.00725 | -0.066 | 65.271
1 | 0.536 | 0.00737 | -0.067 | 72.74
1.5 | 0.598 | 0.00754 | -0.068 | 79.356
2 | 0.661 | 0.00767 | -0.068 | 86.13
2.5 | 0.717 | 0.00735 | -0.068 | 97.522
3 | 0.776 | 0.00815 | -0.069 | 95.153
3.5 | 0.83 | 0.00838 | -0.069 | 99.09
4 | 0.888 | 0.00866 | -0.07 | 102.571
4.5 | 0.946 | 0.00865 | -0.07 | 109.378
5 | 1.004 | 0.00892 | -0.07 | 112.547
5.5 | 1.061 | 0.00924 | -0.071 | 114.809
6 | 1.117 | 0.00963 | -0.071 | 116.007
6.5 | 1.172 | 0.01003 | -0.072 | 116.866
7 | 1.226 | 0.01051 | -0.072 | 116.664
7.5 | 1.278 | 0.01105 | -0.073 | 115.617
8 | 1.328 | 0.01168 | -0.073 | 113.751
8.5 | 1.377 | 0.01241 | -0.074 | 110.995
9 | 1.424 | 0.01327 | -0.074 | 107.328
9.5 | 1.467 | 0.01475 | -0.074 | 99.412
10 | 1.491 | 0.02458 | -0.074 | 60.672
10.5 | 1.53 | 0.02605 | -0.074 | 58.752
11 | 1.566 | 0.02761 | -0.074 | 56.724
11.5 | 1.6 | 0.02931 | -0.075 | 54.578
12 | 1.628 | 0.03108 | -0.075 | 52.379
12.5 | 1.651 | 0.03296 | -0.076 | 50.11
13 | 1.671 | 0.03485 | -0.076 | 47.944
13.5 | 1.686 | 0.03704 | -0.076 | 45.513
14 | 1.696 | 0.03918 | -0.077 | 43.29
14.5 | 1.702 | 0.04167 | -0.077 | 40.852
15 | 1.703 | 0.04429 | -0.077 | 38.451
15.5 | 1.697 | 0.04706 | -0.078 | 36.052
16 | 1.685 | 0.0502 | -0.078 | 33.561
16.5 | 1.668 | 0.05337 | -0.078 | 31.243
17 | 1.646 | 0.05696 | -0.078 | 28.89
17.5 | 1.62 | 0.06094 | -0.078 | 26.576
18 | 1.59 | 0.06492 | -0.079 | 24.487
18.5 | 1.556 | 0.06945 | -0.079 | 22.403
19 | 1.518 | 0.07524 | -0.079 | 20.174
19.5 | 1.476 | 0.08216 | -0.078 | 17.964
20 | 1.433 | 0.08884 | -0.078 | 16.126

## 44. Re 1M Mach 0.10 (2)
BIGFOIL.COM POLAR EXPORT
NACA63-518 a=0.5
NACA63-518 a=0.5 |  |  |  | Cl Max: | 1.4133 | at alpha= | 18.5 | deg
XFOIL ncrit=9 |  |  |  | L/D Max: | 140.249 | at alpha= | 7 | deg
Re: | 1000000 |  |  | Cd Min: | 0.11828 | at alpha= | 20 | deg
Mach: | 0.1 |  |  | Cl=0 at alpha= | -3.2978 | deg
|  |  |  | @ Cl=0.1, Cd= | 0.0072955
|  |  |  | @ Cl=0.4, Cd= | 0.0072311
|  |  |  | @ Cl=0.6, Cd= | 0.00731
alpha (deg) | Cl | Cd | Cm | Cl/Cd
-20 | -0.9555 | 0.10799 | -0.0387 | -8.848
-19.5 | -1.0041 | 0.09169 | -0.049 | -10.951
-19 | -1.0228 | 0.08087 | -0.0557 | -12.6475
-18 | -1.044 | 0.06124 | -0.07 | -17.0477
-17.5 | -1.0529 | 0.05429 | -0.0731 | -19.394
-17 | -1.0439 | 0.04958 | -0.075 | -21.0549
-16.5 | -1.0341 | 0.04514 | -0.0766 | -22.9087
-16 | -1.0318 | 0.04013 | -0.0781 | -25.7114
-15.5 | -1.0317 | 0.03515 | -0.0794 | -29.3514
-15 | -1.0152 | 0.03189 | -0.0799 | -31.8344
-14.5 | -0.9972 | 0.02897 | -0.0799 | -34.4218
-14 | -0.9759 | 0.02648 | -0.0795 | -36.8542
-13.5 | -0.9519 | 0.02441 | -0.0786 | -38.9963
-13 | -0.9386 | 0.02199 | -0.0765 | -42.683
-12.5 | -0.9222 | 0.02017 | -0.0735 | -45.7214
-12 | -0.8998 | 0.01906 | -0.0697 | -47.2088
-11.5 | -0.8596 | 0.01821 | -0.0681 | -47.2048
-11 | -0.8164 | 0.01745 | -0.0669 | -46.7851
-10.5 | -0.7763 | 0.01624 | -0.0653 | -47.8017
-10 | -0.7306 | 0.01533 | -0.0644 | -47.6582
-9.5 | -0.681 | 0.01462 | -0.0639 | -46.58
-9 | -0.6288 | 0.01404 | -0.0636 | -44.7863
-8.5 | -0.5794 | 0.01318 | -0.0631 | -43.9605
-8 | -0.5253 | 0.01263 | -0.0631 | -41.5914
-7.5 | -0.4719 | 0.01197 | -0.0631 | -39.4236
-7 | -0.4167 | 0.0115 | -0.0632 | -36.2348
-6.5 | -0.3613 | 0.01093 | -0.0634 | -33.0558
-6 | -0.3052 | 0.01046 | -0.0637 | -29.1778
-5.5 | -0.2494 | 0.0099 | -0.064 | -25.1919
-5 | -0.1929 | 0.00935 | -0.0645 | -20.631
-4.5 | -0.1368 | 0.00875 | -0.0649 | -15.6343
-4 | -0.0812 | 0.00803 | -0.0655 | -10.1121
-3.5 | -0.0239 | 0.00751 | -0.0661 | -3.1824
-3 | 0.0352 | 0.00735 | -0.0668 | 4.7891
-2.5 | 0.0946 | 0.0073 | -0.0675 | 12.9589
-2 | 0.1547 | 0.00725 | -0.0683 | 21.3379
-1.5 | 0.2145 | 0.00723 | -0.0691 | 29.668
-1 | 0.274 | 0.00726 | -0.0698 | 37.741
-0.5 | 0.3339 | 0.00722 | -0.0706 | 46.2465
0 | 0.3934 | 0.00723 | -0.0714 | 54.4122
1 | 0.5125 | 0.00725 | -0.073 | 70.6897
1.5 | 0.5712 | 0.00731 | -0.0737 | 78.1395
2 | 0.6306 | 0.00731 | -0.0745 | 86.2654
2.5 | 0.6892 | 0.00732 | -0.0752 | 94.153
3 | 0.7475 | 0.00739 | -0.0759 | 101.1502
3.5 | 0.8057 | 0.00741 | -0.0765 | 108.7314
4 | 0.863 | 0.0075 | -0.0769 | 115.0667
4.5 | 0.9199 | 0.00759 | -0.0773 | 121.1989
5 | 0.9763 | 0.0077 | -0.0776 | 126.7922
5.5 | 1.031 | 0.00789 | -0.0776 | 130.6717
6 | 1.0836 | 0.00808 | -0.0772 | 134.1089
6.5 | 1.1348 | 0.00826 | -0.0765 | 137.385
7 | 1.1809 | 0.00842 | -0.0747 | 140.2494
7.5 | 1.2403 | 0.00885 | -0.0762 | 140.1469
8 | 1.2852 | 0.00947 | -0.0749 | 135.7128
8.5 | 1.3224 | 0.01029 | -0.0725 | 128.5131
9 | 1.3362 | 0.01151 | -0.0662 | 116.0904
9.5 | 1.3351 | 0.01369 | -0.0592 | 97.5237
10 | 1.333 | 0.01653 | -0.0533 | 80.6413
10.5 | 1.3331 | 0.01966 | -0.0485 | 67.8077
11 | 1.3299 | 0.02331 | -0.044 | 57.0528
11.5 | 1.3312 | 0.02693 | -0.0405 | 49.4319
12 | 1.3362 | 0.03056 | -0.0378 | 43.7238
12.5 | 1.3405 | 0.03453 | -0.0354 | 38.8213
13 | 1.3466 | 0.03861 | -0.0336 | 34.877
13.5 | 1.3528 | 0.04288 | -0.0322 | 31.5485
14 | 1.3562 | 0.04762 | -0.0309 | 28.4796
14.5 | 1.3633 | 0.05224 | -0.0302 | 26.0969
15 | 1.3712 | 0.05696 | -0.0297 | 24.073
15.5 | 1.3782 | 0.06194 | -0.0296 | 22.2506
16 | 1.3872 | 0.06691 | -0.0298 | 20.7323
16.5 | 1.3931 | 0.07239 | -0.0302 | 19.2444
17 | 1.4014 | 0.07776 | -0.0309 | 18.0221
17.5 | 1.4019 | 0.08428 | -0.0321 | 16.6338
18 | 1.4093 | 0.09005 | -0.0333 | 15.6502
18.5 | 1.4133 | 0.09639 | -0.035 | 14.6623
19 | 1.4099 | 0.10392 | -0.0372 | 13.5672
19.5 | 1.4091 | 0.11131 | -0.0397 | 12.6592
20 | 1.4114 | 0.11828 | -0.0424 | 11.9327

## 45. Re 1M Mach 0.25 (1)
BIGFOIL.COM POLAR EXPORT
NACA63-518 a=0.5
NACA63-518 a=0.5 |  |  |  | Cl Max: | 1.657 | at alpha= | 13.5 | deg
JavaFoil+Calcfoil stall+Eppler ext transition |  |  |  | L/D Max: | 113.549 | at alpha= | 6.5 | deg
Re: | 1000000 |  |  | Cd Min: | 0.00699 | at alpha= | -3 | deg
Mach: | 0.25 |  |  | Cl=0 at alpha= | -3.2812 | deg
|  |  |  | @ Cl=0.1, Cd= | 0.00699
|  |  |  | @ Cl=0.4, Cd= | 0.0072453
|  |  |  | @ Cl=0.6, Cd= | 0.0075608
alpha (deg) | Cl | Cd | Cm | Cl/Cd
-17 | -0.599 | 0.14415 | -0.024 | -4.154
-16.5 | -0.637 | 0.13677 | -0.025 | -4.661
-16 | -0.671 | 0.12801 | -0.026 | -5.245
-15.5 | -0.7 | 0.1217 | -0.026 | -5.748
-15 | -0.723 | 0.11404 | -0.027 | -6.34
-14.5 | -0.742 | 0.10443 | -0.028 | -7.109
-14 | -0.756 | 0.09661 | -0.03 | -7.821
-13.5 | -0.764 | 0.08855 | -0.031 | -8.624
-13 | -0.768 | 0.07962 | -0.033 | -9.646
-12.5 | -0.768 | 0.07072 | -0.036 | -10.866
-12 | -0.799 | 0.04416 | -0.044 | -18.095
-11.5 | -0.799 | 0.0338 | -0.046 | -23.626
-11 | -0.789 | 0.02682 | -0.048 | -29.399
-10.5 | -0.768 | 0.02244 | -0.05 | -34.228
-10 | -0.739 | 0.01955 | -0.051 | -37.788
-9.5 | -0.595 | 0.05951 | -0.027 | -9.991
-9 | -0.662 | 0.01631 | -0.053 | -40.626
-8.5 | -0.617 | 0.01419 | -0.055 | -43.49
-8 | -0.57 | 0.01216 | -0.056 | -46.905
-7.5 | -0.517 | 0.01165 | -0.057 | -44.404
-7 | -0.465 | 0.01123 | -0.058 | -41.363
-6.5 | -0.404 | 0.0108 | -0.059 | -37.429
-6 | -0.343 | 0.01039 | -0.06 | -33.007
-5.5 | -0.281 | 0.01004 | -0.06 | -27.988
-5 | -0.218 | 0.00987 | -0.061 | -22.096
-4.5 | -0.155 | 0.00961 | -0.062 | -16.128
-4 | -0.091 | 0.00718 | -0.062 | -12.721
-3.5 | -0.028 | 0.0071 | -0.063 | -3.879
-3 | 0.036 | 0.00699 | -0.064 | 5.223
-2.5 | 0.101 | 0.00699 | -0.064 | 14.414
-2 | 0.165 | 0.00704 | -0.065 | 23.468
-1.5 | 0.23 | 0.00703 | -0.065 | 32.669
-1 | 0.294 | 0.0071 | -0.066 | 41.386
-0.5 | 0.358 | 0.00716 | -0.067 | 49.972
0 | 0.422 | 0.00729 | -0.067 | 57.922
0.5 | 0.486 | 0.00744 | -0.068 | 65.399
1 | 0.551 | 0.00752 | -0.069 | 73.232
1.5 | 0.611 | 0.00757 | -0.069 | 80.732
2 | 0.672 | 0.00799 | -0.069 | 84.075
2.5 | 0.733 | 0.0082 | -0.07 | 89.385
3 | 0.794 | 0.00841 | -0.07 | 94.439
3.5 | 0.85 | 0.00869 | -0.071 | 97.775
4 | 0.909 | 0.00896 | -0.071 | 101.454
4.5 | 0.969 | 0.00926 | -0.072 | 104.618
5 | 1.028 | 0.00932 | -0.072 | 110.306
5.5 | 1.086 | 0.00972 | -0.073 | 111.739
6 | 1.143 | 0.01014 | -0.073 | 112.79
6.5 | 1.2 | 0.01057 | -0.074 | 113.549
7 | 1.254 | 0.01114 | -0.074 | 112.61
7.5 | 1.306 | 0.01177 | -0.074 | 110.987
8 | 1.357 | 0.01244 | -0.075 | 109.09
8.5 | 1.405 | 0.01333 | -0.075 | 105.415
9 | 1.451 | 0.01448 | -0.076 | 100.206
9.5 | 1.491 | 0.01698 | -0.076 | 87.783
10 | 1.516 | 0.02649 | -0.075 | 57.235
10.5 | 1.552 | 0.02811 | -0.076 | 55.21
11 | 1.584 | 0.03002 | -0.076 | 52.773
11.5 | 1.612 | 0.032 | -0.077 | 50.39
12 | 1.634 | 0.03399 | -0.077 | 48.062
12.5 | 1.648 | 0.03609 | -0.077 | 45.658
13 | 1.656 | 0.03847 | -0.078 | 43.049
13.5 | 1.657 | 0.04114 | -0.078 | 40.271
14 | 1.651 | 0.04394 | -0.078 | 37.57
14.5 | 1.637 | 0.04709 | -0.079 | 34.772
15 | 1.617 | 0.05042 | -0.079 | 32.063
15.5 | 1.584 | 0.05405 | -0.079 | 29.299
16 | 1.541 | 0.05815 | -0.079 | 26.494
16.5 | 1.489 | 0.06298 | -0.079 | 23.645
17 | 1.428 | 0.06924 | -0.079 | 20.626
17.5 | 1.359 | 0.07653 | -0.079 | 17.764
18 | 1.28 | 0.08686 | -0.078 | 14.732
18.5 | 1.187 | 0.10255 | -0.076 | 11.572

## 46. Re 1M Mach 0.25 (2)
BIGFOIL.COM POLAR EXPORT
NACA63-518 a=0.5
NACA63-518 a=0.5 |  |  |  | Cl Max: | 1.3687 | at alpha= | 18 | deg
XFOIL ncrit=9 |  |  |  | L/D Max: | 136.764 | at alpha= | 7 | deg
Re: | 1000000 |  |  | Cd Min: | 0.17375 | at alpha= | -19.5 | deg
Mach: | 0.25 |  |  | Cl=0 at alpha= | -3.3003 | deg
|  |  |  | @ Cl=0.1, Cd= | 0.0074088
|  |  |  | @ Cl=0.4, Cd= | 0.0074215
|  |  |  | @ Cl=0.6, Cd= | 0.0074627
alpha (deg) | Cl | Cd | Cm | Cl/Cd
-19.5 | -0.6213 | 0.17375 | -0.0045 | -3.5758
-19 | -0.7458 | 0.13653 | -0.027 | -5.4625
-18.5 | -0.8013 | 0.11736 | -0.0394 | -6.8277
-18 | -0.8462 | 0.10111 | -0.05 | -8.3691
-17 | -0.9134 | 0.07457 | -0.0671 | -12.2489
-16.5 | -0.9228 | 0.06568 | -0.0725 | -14.0499
-16 | -0.9391 | 0.05677 | -0.0775 | -16.5422
-15.5 | -0.9372 | 0.05054 | -0.0805 | -18.5437
-15 | -0.9365 | 0.04468 | -0.0829 | -20.9602
-14.5 | -0.9395 | 0.03888 | -0.0849 | -24.1641
-13.5 | -0.9057 | 0.03154 | -0.0863 | -28.7159
-13 | -0.8891 | 0.02825 | -0.0861 | -31.4726
-12.5 | -0.8749 | 0.02508 | -0.0851 | -34.8844
-12 | -0.8596 | 0.02242 | -0.0833 | -38.3408
-11.5 | -0.8343 | 0.02072 | -0.0809 | -40.2654
-11 | -0.8098 | 0.01944 | -0.0773 | -41.6564
-10.5 | -0.7753 | 0.01835 | -0.0743 | -42.2507
-10 | -0.741 | 0.01684 | -0.0716 | -44.0024
-9.5 | -0.6953 | 0.01577 | -0.0701 | -44.09
-9 | -0.6454 | 0.01492 | -0.069 | -43.2574
-8.5 | -0.5929 | 0.01417 | -0.0682 | -41.8419
-8 | -0.5411 | 0.01325 | -0.0674 | -40.8377
-7 | -0.4302 | 0.0119 | -0.0667 | -36.1513
-6.5 | -0.3726 | 0.01136 | -0.0666 | -32.7993
-6 | -0.3148 | 0.01087 | -0.0667 | -28.9604
-5.5 | -0.2565 | 0.01028 | -0.0669 | -24.9514
-5 | -0.1984 | 0.00969 | -0.0671 | -20.4747
-4.5 | -0.1404 | 0.00913 | -0.0674 | -15.3779
-4 | -0.0826 | 0.00835 | -0.0679 | -9.8922
-3.5 | -0.0242 | 0.00769 | -0.0684 | -3.1469
-3 | 0.0364 | 0.00752 | -0.069 | 4.8404
-2.5 | 0.0985 | 0.00741 | -0.0698 | 13.2928
-2 | 0.1604 | 0.00736 | -0.0705 | 21.7935
-1.5 | 0.222 | 0.0074 | -0.0713 | 30
-1 | 0.2842 | 0.00736 | -0.0721 | 38.6141
-0.5 | 0.346 | 0.00736 | -0.0729 | 47.0109
0 | 0.4075 | 0.00743 | -0.0736 | 54.8452
0.5 | 0.4692 | 0.00739 | -0.0745 | 63.4912
1 | 0.5304 | 0.00742 | -0.0752 | 71.4825
1.5 | 0.5917 | 0.00746 | -0.076 | 79.3164
2 | 0.6529 | 0.00748 | -0.0767 | 87.2861
2.5 | 0.7133 | 0.00756 | -0.0773 | 94.3519
3 | 0.774 | 0.00757 | -0.078 | 102.2457
3.5 | 0.8335 | 0.00769 | -0.0784 | 108.3875
4 | 0.8934 | 0.00774 | -0.0789 | 115.4264
4.5 | 0.9519 | 0.00788 | -0.0791 | 120.7995
5 | 1.0097 | 0.00802 | -0.0792 | 125.8978
5.5 | 1.0666 | 0.00818 | -0.079 | 130.3912
6 | 1.1209 | 0.00841 | -0.0784 | 133.2818
6.5 | 1.1723 | 0.00866 | -0.0772 | 135.3695
7 | 1.2172 | 0.0089 | -0.0746 | 136.764
7.5 | 1.2768 | 0.00936 | -0.0754 | 136.4103
8 | 1.3152 | 0.01015 | -0.0726 | 129.5764
8.5 | 1.3309 | 0.01131 | -0.0662 | 117.6746
9 | 1.3367 | 0.01334 | -0.0597 | 100.2024
9.5 | 1.3324 | 0.01638 | -0.0534 | 81.3431
10 | 1.327 | 0.01994 | -0.0479 | 66.5496
10.5 | 1.3205 | 0.02393 | -0.0431 | 55.1818
11 | 1.3149 | 0.02817 | -0.039 | 46.6773
11.5 | 1.3155 | 0.03237 | -0.036 | 40.6395
12 | 1.3181 | 0.03674 | -0.0336 | 35.8764
12.5 | 1.3226 | 0.0412 | -0.0317 | 32.1019
13 | 1.3274 | 0.04591 | -0.0302 | 28.9131
13.5 | 1.3298 | 0.05104 | -0.029 | 26.0541
14 | 1.3318 | 0.05649 | -0.0283 | 23.5759
14.5 | 1.3383 | 0.06173 | -0.028 | 21.6799
15 | 1.3436 | 0.06734 | -0.028 | 19.9525
15.5 | 1.3525 | 0.07273 | -0.0283 | 18.5962
16 | 1.3555 | 0.07903 | -0.029 | 17.1517
16.5 | 1.3628 | 0.08497 | -0.0299 | 16.0386
17 | 1.3628 | 0.09207 | -0.0314 | 14.8018
17.5 | 1.3661 | 0.09891 | -0.0332 | 13.8115
18 | 1.3687 | 0.10596 | -0.0353 | 12.9171
18.5 | 1.3638 | 0.1143 | -0.0382 | 11.9318
19 | 1.3605 | 0.12254 | -0.0414 | 11.1025
19.5 | 1.3617 | 0.13023 | -0.0447 | 10.4561
20 | 1.3605 | 0.13839 | -0.0485 | 9.8309

## 47. Re 1M Mach 0.50 (1)
BIGFOIL.COM POLAR EXPORT
NACA63-518 a=0.5
NACA63-518 a=0.5 |  |  |  | Cl Max: | 1.543 | at alpha= | 9.5 | deg
JavaFoil+Calcfoil stall+Eppler ext transition |  |  |  | L/D Max: | 99.061 | at alpha= | 5.5 | deg
Re: | 1000000 |  |  | Cd Min: | 0.00743 | at alpha= | -2.5 | deg
Mach: | 0.5 |  |  | Cl=0 at alpha= | -3.2847 | deg
|  |  |  | @ Cl=0.1, Cd= | 0.0074334
|  |  |  | @ Cl=0.4, Cd= | 0.00784
|  |  |  | @ Cl=0.6, Cd= | 0.0085409
alpha (deg) | Cl | Cd | Cm | Cl/Cd
-20 | -0.957 | 0.20192 | -0.028 | -4.738
-19.5 | -0.929 | 0.19668 | -0.029 | -4.722
-19 | -0.899 | 0.18888 | -0.028 | -4.758
-18.5 | -0.87 | 0.18308 | -0.028 | -4.753
-18 | -0.842 | 0.17838 | -0.028 | -4.721
-17.5 | -0.814 | 0.17115 | -0.028 | -4.755
-17 | -0.786 | 0.17273 | -0.029 | -4.55
-16.5 | -0.756 | 0.1585 | -0.028 | -4.768
-16 | -0.727 | 0.15513 | -0.028 | -4.688
-15.5 | -0.699 | 0.14905 | -0.028 | -4.689
-15 | -0.671 | 0.14597 | -0.028 | -4.595
-14.5 | -0.641 | 0.1429 | -0.027 | -4.486
-14 | -0.612 | 0.13562 | -0.027 | -4.515
-13.5 | -0.584 | 0.12842 | -0.027 | -4.549
-13 | -0.556 | 0.1235 | -0.028 | -4.501
-12.5 | -0.527 | 0.1199 | -0.028 | -4.399
-12 | -0.498 | 0.1149 | -0.026 | -4.333
-11.5 | -0.469 | 0.108 | -0.026 | -4.347
-11 | -0.441 | 0.10744 | -0.027 | -4.105
-10.5 | -0.413 | 0.10541 | -0.028 | -3.918
-10 | -0.384 | 0.08771 | -0.028 | -4.383
-9.5 | -0.411 | 0.06927 | -0.031 | -5.929
-9 | -0.543 | 0.06017 | -0.037 | -9.023
-8.5 | -0.594 | 0.02767 | -0.056 | -21.468
-8 | -0.577 | 0.01981 | -0.059 | -29.109
-7.5 | -0.54 | 0.01601 | -0.062 | -33.753
-7 | -0.489 | 0.01467 | -0.063 | -33.313
-6.5 | -0.432 | 0.01344 | -0.064 | -32.165
-6 | -0.371 | 0.0125 | -0.065 | -29.709
-5.5 | -0.307 | 0.01123 | -0.067 | -27.369
-5 | -0.242 | 0.01075 | -0.068 | -22.538
-4.5 | -0.172 | 0.01034 | -0.069 | -16.67
-4 | -0.102 | 0.01 | -0.07 | -10.187
-3.5 | -0.031 | 0.0075 | -0.07 | -4.099
-3 | 0.041 | 0.00745 | -0.071 | 5.471
-2.5 | 0.112 | 0.00743 | -0.072 | 15.135
-2 | 0.185 | 0.00746 | -0.072 | 24.768
-1.5 | 0.257 | 0.00751 | -0.073 | 34.189
-1 | 0.328 | 0.00743 | -0.073 | 44.214
-0.5 | 0.4 | 0.00784 | -0.074 | 51.073
0 | 0.465 | 0.00812 | -0.074 | 57.231
0.5 | 0.534 | 0.00834 | -0.075 | 64.088
1 | 0.603 | 0.00855 | -0.075 | 70.551
1.5 | 0.672 | 0.00884 | -0.076 | 76.018
2 | 0.741 | 0.00912 | -0.076 | 81.239
2.5 | 0.809 | 0.00945 | -0.077 | 85.578
3 | 0.876 | 0.00982 | -0.077 | 89.229
3.5 | 0.935 | 0.01022 | -0.078 | 91.53
4 | 1.001 | 0.01067 | -0.078 | 93.855
4.5 | 1.066 | 0.01117 | -0.079 | 95.458
5 | 1.13 | 0.01172 | -0.079 | 96.459
5.5 | 1.194 | 0.01205 | -0.08 | 99.061
6 | 1.256 | 0.01274 | -0.081 | 98.568
6.5 | 1.316 | 0.01355 | -0.081 | 97.105
7 | 1.372 | 0.01441 | -0.082 | 95.18
7.5 | 1.423 | 0.01558 | -0.082 | 91.338
8 | 1.469 | 0.01709 | -0.082 | 85.983
8.5 | 1.506 | 0.02056 | -0.083 | 73.254
9 | 1.525 | 0.0329 | -0.082 | 46.352
9.5 | 1.543 | 0.03573 | -0.082 | 43.171
10 | 1.538 | 0.03878 | -0.083 | 39.655
10.5 | 1.497 | 0.04249 | -0.083 | 35.225
11 | 1.363 | 0.04807 | -0.083 | 28.347
11.5 | 0.827 | 0.09975 | -0.035 | 8.291
12 | 0.854 | 0.1072 | -0.035 | 7.966
12.5 | 0.882 | 0.11645 | -0.04 | 7.575
13 | 0.909 | 0.12542 | -0.04 | 7.247
13.5 | 0.938 | 0.13219 | -0.045 | 7.095
14 | 0.964 | 0.13469 | -0.045 | 7.16
14.5 | 0.994 | 0.14308 | -0.049 | 6.944

## 48. Re 1M Mach 0.50 (2)
BIGFOIL.COM POLAR EXPORT
NACA63-518 a=0.5
NACA63-518 a=0.5 |  |  |  | Cl Max: | 1.3436 | at alpha= | 8 | deg
XFOIL ncrit=9 |  |  |  | L/D Max: | 116.619 | at alpha= | 5 | deg
Re: | 1000000 |  |  | Cd Min: | 0.14115 | at alpha= | -14.5 | deg
Mach: | 0.5 |  |  | Cl=0 at alpha= | -3.3293 | deg
|  |  |  | @ Cl=0.1, Cd= | 0.0080301
|  |  |  | @ Cl=0.4, Cd= | 0.008031
|  |  |  | @ Cl=0.6, Cd= | 0.0082256
alpha (deg) | Cl | Cd | Cm | Cl/Cd
-14.5 | -0.3634 | 0.14115 | -0.0367 | -2.5746
-14 | -0.3682 | 0.12843 | -0.0439 | -2.8669
-13.5 | -0.3463 | 0.12228 | -0.0479 | -2.832
-13 | -0.355 | 0.10994 | -0.0552 | -3.229
-12.5 | -0.4484 | 0.08486 | -0.0714 | -5.284
-12 | -0.492 | 0.07007 | -0.082 | -7.0215
-11.5 | -0.522 | 0.05832 | -0.0905 | -8.9506
-11 | -0.5419 | 0.049 | -0.0967 | -11.0592
-10.5 | -0.5578 | 0.0411 | -0.1011 | -13.5718
-10 | -0.5777 | 0.0337 | -0.1038 | -17.1424
-9.5 | -0.5819 | 0.02805 | -0.1044 | -20.7451
-9 | -0.5731 | 0.02388 | -0.103 | -23.9992
-8.5 | -0.5579 | 0.02062 | -0.1 | -27.0563
-8 | -0.5466 | 0.01814 | -0.0944 | -30.1323
-7.5 | -0.5126 | 0.0164 | -0.0899 | -31.2561
-7 | -0.4659 | 0.01492 | -0.0864 | -31.2265
-6.5 | -0.4102 | 0.01374 | -0.084 | -29.8544
-6 | -0.3519 | 0.01263 | -0.082 | -27.8622
-5.5 | -0.2879 | 0.01182 | -0.0808 | -24.357
-5 | -0.2214 | 0.01112 | -0.08 | -19.9101
-4.5 | -0.1548 | 0.01048 | -0.0795 | -14.771
-4 | -0.0882 | 0.0098 | -0.0793 | -9
-3.5 | -0.0225 | 0.00894 | -0.0793 | -2.5168
-3 | 0.0434 | 0.00819 | -0.0794 | 5.2991
-2.5 | 0.1142 | 0.00799 | -0.0799 | 14.2929
-2 | 0.1857 | 0.00793 | -0.0805 | 23.4174
-1.5 | 0.2568 | 0.00799 | -0.0812 | 32.1402
-1 | 0.3284 | 0.00798 | -0.0819 | 41.1529
-0.5 | 0.3992 | 0.00803 | -0.0826 | 49.7136
0 | 0.47 | 0.00812 | -0.0833 | 57.8818
0.5 | 0.5403 | 0.00814 | -0.084 | 66.3759
1 | 0.61 | 0.00824 | -0.0846 | 74.0291
2 | 0.7488 | 0.00847 | -0.0855 | 88.4061
2.5 | 0.8179 | 0.00857 | -0.0858 | 95.4376
3 | 0.8851 | 0.00878 | -0.0857 | 100.8087
3.5 | 0.9524 | 0.00892 | -0.0856 | 106.7713
4 | 1.0165 | 0.00917 | -0.0848 | 110.8506
4.5 | 1.0793 | 0.00942 | -0.0836 | 114.5754
5 | 1.1382 | 0.00976 | -0.0817 | 116.6189
5.5 | 1.189 | 0.01022 | -0.0783 | 116.3405
6 | 1.2208 | 0.01084 | -0.072 | 112.6199
6.5 | 1.2492 | 0.01181 | -0.0658 | 105.7748
7 | 1.2928 | 0.013 | -0.0627 | 99.4462
7.5 | 1.3217 | 0.0149 | -0.0582 | 88.7047
8 | 1.3436 | 0.01732 | -0.0535 | 77.5751
8.5 | 1.3415 | 0.02112 | -0.0475 | 63.518
9 | 1.3218 | 0.0262 | -0.0413 | 50.4504
9.5 | 1.3043 | 0.03173 | -0.0364 | 41.1062
10 | 1.2886 | 0.03765 | -0.0325 | 34.2258
10.5 | 1.2759 | 0.04381 | -0.0296 | 29.1235
11 | 1.2678 | 0.05006 | -0.0275 | 25.3256
11.5 | 1.2645 | 0.05633 | -0.0261 | 22.4481
12 | 1.263 | 0.06282 | -0.0253 | 20.1051
12.5 | 1.2621 | 0.06958 | -0.025 | 18.1388
13 | 1.2605 | 0.0768 | -0.0253 | 16.4128

## 49. Re 2M Mach 0.00 (1)
BIGFOIL.COM POLAR EXPORT
NACA63-518 a=0.5
NACA63-518 a=0.5 |  |  |  | Cl Max: | 1.721 | at alpha= | 15 | deg
JavaFoil+Calcfoil stall+Eppler ext transition |  |  |  | L/D Max: | 133.826 | at alpha= | 6.5 | deg
Re: | 2000000 |  |  | Cd Min: | 0.00611 | at alpha= | -3 | deg
Mach: | 0 |  |  | Cl=0 at alpha= | -3.2823 | deg
|  |  |  | @ Cl=0.1, Cd= | 0.006111
|  |  |  | @ Cl=0.4, Cd= | 0.0063084
|  |  |  | @ Cl=0.6, Cd= | 0.0066021
alpha (deg) | Cl | Cd | Cm | Cl/Cd
-19 | -0.821 | 0.14873 | -0.025 | -5.517
-18.5 | -0.834 | 0.13831 | -0.026 | -6.033
-18 | -0.846 | 0.13128 | -0.027 | -6.446
-17.5 | -0.856 | 0.1232 | -0.028 | -6.952
-17 | -0.865 | 0.11532 | -0.029 | -7.498
-16.5 | -0.873 | 0.10626 | -0.03 | -8.212
-16 | -0.878 | 0.09736 | -0.031 | -9.022
-15.5 | -0.885 | 0.08677 | -0.033 | -10.194
-15 | -0.894 | 0.07321 | -0.036 | -12.208
-14.5 | -0.91 | 0.05574 | -0.039 | -16.328
-14 | -0.913 | 0.04558 | -0.041 | -20.033
-13.5 | -0.907 | 0.03898 | -0.042 | -23.273
-13 | -0.902 | 0.03156 | -0.044 | -28.587
-12.5 | -0.89 | 0.02627 | -0.046 | -33.889
-12 | -0.87 | 0.0231 | -0.047 | -37.66
-11.5 | -0.847 | 0.01999 | -0.048 | -42.358
-11 | -0.818 | 0.01767 | -0.049 | -46.288
-10.5 | -0.786 | 0.01556 | -0.05 | -50.488
-10 | -0.749 | 0.01405 | -0.051 | -53.292
-9.5 | -0.707 | 0.01289 | -0.052 | -54.889
-9 | -0.663 | 0.01197 | -0.053 | -55.358
-8.5 | -0.622 | 0.01 | -0.055 | -62.245
-8 | -0.567 | 0.00955 | -0.055 | -59.313
-7.5 | -0.51 | 0.0092 | -0.056 | -55.411
-7 | -0.452 | 0.00951 | -0.056 | -47.468
-6.5 | -0.393 | 0.00917 | -0.057 | -42.815
-6 | -0.333 | 0.00893 | -0.058 | -37.299
-5.5 | -0.272 | 0.00866 | -0.058 | -31.473
-5 | -0.211 | 0.00844 | -0.059 | -25.052
-4.5 | -0.15 | 0.00827 | -0.06 | -18.152
-4 | -0.089 | 0.00639 | -0.06 | -13.867
-3.5 | -0.027 | 0.00626 | -0.061 | -4.264
-3 | 0.035 | 0.00611 | -0.062 | 5.785
-2.5 | 0.098 | 0.00611 | -0.062 | 15.968
-2 | 0.16 | 0.00614 | -0.063 | 26.077
-1.5 | 0.222 | 0.00616 | -0.063 | 36.053
-1 | 0.284 | 0.00623 | -0.064 | 45.651
-0.5 | 0.347 | 0.00624 | -0.065 | 55.59
0 | 0.409 | 0.00632 | -0.065 | 64.709
0.5 | 0.471 | 0.00641 | -0.066 | 73.48
1 | 0.533 | 0.0065 | -0.067 | 81.963
1.5 | 0.595 | 0.00659 | -0.067 | 90.337
2 | 0.657 | 0.00674 | -0.068 | 97.466
2.5 | 0.719 | 0.00694 | -0.068 | 103.607
3 | 0.781 | 0.00706 | -0.069 | 110.622
3.5 | 0.838 | 0.00726 | -0.07 | 115.378
4 | 0.891 | 0.00752 | -0.07 | 118.454
4.5 | 0.949 | 0.00779 | -0.07 | 121.86
5 | 1.006 | 0.00804 | -0.071 | 125.132
5.5 | 1.063 | 0.0083 | -0.071 | 128.002
6 | 1.119 | 0.00841 | -0.072 | 133.048
6.5 | 1.174 | 0.00877 | -0.072 | 133.826
7 | 1.227 | 0.00921 | -0.072 | 133.273
7.5 | 1.279 | 0.00976 | -0.073 | 131.005
8 | 1.329 | 0.01048 | -0.073 | 126.753
8.5 | 1.374 | 0.01201 | -0.073 | 114.427
9 | 1.42 | 0.01346 | -0.074 | 105.49
9.5 | 1.46 | 0.01578 | -0.074 | 92.556
10 | 1.493 | 0.02143 | -0.074 | 69.681
10.5 | 1.533 | 0.02264 | -0.074 | 67.712
11 | 1.57 | 0.02392 | -0.075 | 65.635
11.5 | 1.604 | 0.02525 | -0.075 | 63.518
12 | 1.633 | 0.02669 | -0.075 | 61.195
12.5 | 1.658 | 0.02832 | -0.076 | 58.557
13 | 1.679 | 0.03 | -0.076 | 55.965
13.5 | 1.696 | 0.03182 | -0.076 | 53.291
14 | 1.709 | 0.03368 | -0.077 | 50.725
14.5 | 1.717 | 0.03579 | -0.077 | 47.972
15 | 1.721 | 0.03796 | -0.077 | 45.344
15.5 | 1.718 | 0.04042 | -0.078 | 42.504
16 | 1.71 | 0.04291 | -0.078 | 39.844
16.5 | 1.697 | 0.04565 | -0.078 | 37.174
17 | 1.68 | 0.04857 | -0.079 | 34.577
17.5 | 1.659 | 0.05147 | -0.079 | 32.226
18 | 1.634 | 0.05477 | -0.079 | 29.835
18.5 | 1.605 | 0.05861 | -0.079 | 27.393
19 | 1.574 | 0.06277 | -0.079 | 25.073
19.5 | 1.539 | 0.06735 | -0.079 | 22.854
20 | 1.502 | 0.07277 | -0.079 | 20.646

## 50. Re 2M Mach 0.00 (2)
BIGFOIL.COM POLAR EXPORT
NACA63-518 a=0.5
NACA63-518 a=0.5 |  |  |  | Cl Max: | 1.5257 | at alpha= | 19.5 | deg
XFOIL ncrit=9 |  |  |  | L/D Max: | 162.894 | at alpha= | 6.5 | deg
Re: | 2000000 |  |  | Cd Min: | 0.09848 | at alpha= | 20 | deg
Mach: | 0 |  |  | Cl=0 at alpha= | -3.32 | deg
|  |  |  | @ Cl=0.1, Cd= | 0.0059935
|  |  |  | @ Cl=0.4, Cd= | 0.0058409
|  |  |  | @ Cl=0.6, Cd= | 0.0059309
alpha (deg) | Cl | Cd | Cm | Cl/Cd
-19 | -1.1802 | 0.05536 | -0.0708 | -21.3186
-18.5 | -1.1948 | 0.04812 | -0.0738 | -24.8296
-18 | -1.2094 | 0.04138 | -0.0762 | -29.2267
-17.5 | -1.21 | 0.03638 | -0.0775 | -33.26
-17 | -1.2184 | 0.03099 | -0.0782 | -39.3159
-16.5 | -1.2255 | 0.02626 | -0.0778 | -46.6679
-16 | -1.2104 | 0.02361 | -0.0769 | -51.2664
-15.5 | -1.1934 | 0.02139 | -0.0753 | -55.7924
-15 | -1.1729 | 0.01968 | -0.0731 | -59.5986
-14.5 | -1.1497 | 0.01842 | -0.0703 | -62.4159
-14 | -1.1304 | 0.01736 | -0.066 | -65.1152
-13.5 | -1.0931 | 0.01651 | -0.0641 | -66.2084
-13 | -1.0504 | 0.01579 | -0.0628 | -66.5231
-12.5 | -1.0038 | 0.01518 | -0.062 | -66.1265
-12 | -0.9583 | 0.0144 | -0.0611 | -66.5486
-11.5 | -0.9097 | 0.01373 | -0.0605 | -66.2564
-11 | -0.8588 | 0.01319 | -0.0602 | -65.1099
-10.5 | -0.8065 | 0.0127 | -0.0601 | -63.5039
-10 | -0.7544 | 0.01211 | -0.06 | -62.2956
-9.5 | -0.7011 | 0.01159 | -0.0599 | -60.4918
-9 | -0.6462 | 0.01117 | -0.0601 | -57.8514
-8.5 | -0.5911 | 0.01073 | -0.0603 | -55.0885
-8 | -0.5357 | 0.01031 | -0.0606 | -51.9593
-7.5 | -0.4789 | 0.00997 | -0.061 | -48.0341
-7 | -0.4226 | 0.00955 | -0.0614 | -44.2513
-6.5 | -0.3656 | 0.00923 | -0.0618 | -39.61
-6 | -0.308 | 0.00888 | -0.0624 | -34.6847
-5.5 | -0.2506 | 0.00852 | -0.0629 | -29.4131
-5 | -0.1935 | 0.00811 | -0.0635 | -23.8594
-4.5 | -0.1356 | 0.00772 | -0.0641 | -17.5648
-4 | -0.078 | 0.00727 | -0.0648 | -10.729
-3 | 0.0367 | 0.00624 | -0.0663 | 5.8814
-2.5 | 0.0957 | 0.006 | -0.0671 | 15.95
-2 | 0.1551 | 0.00591 | -0.0679 | 26.2437
-1.5 | 0.215 | 0.00585 | -0.0688 | 36.7521
-1 | 0.2751 | 0.00582 | -0.0697 | 47.268
-0.5 | 0.3347 | 0.00584 | -0.0706 | 57.3116
0 | 0.3948 | 0.00584 | -0.0715 | 67.6027
0.5 | 0.4547 | 0.00585 | -0.0724 | 77.7265
1 | 0.514 | 0.0059 | -0.0733 | 87.1186
1.5 | 0.5739 | 0.0059 | -0.0742 | 97.2712
2 | 0.6331 | 0.00597 | -0.075 | 106.0469
2.5 | 0.6924 | 0.00599 | -0.0759 | 115.5927
3 | 0.7509 | 0.00606 | -0.0767 | 123.9109
3.5 | 0.8096 | 0.00609 | -0.0775 | 132.9392
4 | 0.8674 | 0.00619 | -0.0782 | 140.1292
4.5 | 0.9253 | 0.00627 | -0.0789 | 147.5758
5 | 0.9823 | 0.00642 | -0.0795 | 153.0062
5.5 | 1.0383 | 0.00661 | -0.08 | 157.0802
6 | 1.0939 | 0.0068 | -0.0803 | 160.8676
6.5 | 1.1484 | 0.00705 | -0.0805 | 162.8936
7 | 1.1992 | 0.00746 | -0.0801 | 160.7507
7.5 | 1.244 | 0.00809 | -0.0788 | 153.7701
8 | 1.2792 | 0.00884 | -0.0757 | 144.7059
8.5 | 1.3086 | 0.01008 | -0.0723 | 129.8214
9 | 1.3144 | 0.01144 | -0.0649 | 114.8951
9.5 | 1.3154 | 0.01355 | -0.0582 | 97.0775
10 | 1.3225 | 0.01589 | -0.0532 | 83.2284
10.5 | 1.3309 | 0.01846 | -0.0491 | 72.0964
11 | 1.3445 | 0.02094 | -0.0458 | 64.2073
11.5 | 1.3535 | 0.02387 | -0.0426 | 56.703
12 | 1.3649 | 0.02681 | -0.0399 | 50.9101
12.5 | 1.373 | 0.03021 | -0.0374 | 45.4485
13 | 1.3833 | 0.03368 | -0.0355 | 41.0719
13.5 | 1.3937 | 0.03731 | -0.0338 | 37.3546
14 | 1.4063 | 0.04093 | -0.0325 | 34.3587
14.5 | 1.4195 | 0.04465 | -0.0316 | 31.7917
15 | 1.4359 | 0.04818 | -0.0309 | 29.8028
15.5 | 1.4477 | 0.05227 | -0.0304 | 27.6966
16 | 1.4623 | 0.05621 | -0.0301 | 26.0149
16.5 | 1.4717 | 0.06079 | -0.03 | 24.2096
17 | 1.4848 | 0.06516 | -0.0302 | 22.787
17.5 | 1.4965 | 0.06978 | -0.0306 | 21.446
18 | 1.5031 | 0.07513 | -0.0313 | 20.0067
18.5 | 1.5117 | 0.08039 | -0.0322 | 18.8046
19 | 1.5209 | 0.08562 | -0.0333 | 17.7634
19.5 | 1.5257 | 0.0916 | -0.0348 | 16.6561
20 | 1.525 | 0.09848 | -0.0367 | 15.4854

## 51. Re 2M Mach 0.10 (1)
BIGFOIL.COM POLAR EXPORT
NACA63-518 a=0.5
NACA63-518 a=0.5 |  |  |  | Cl Max: | 1.711 | at alpha= | 15 | deg
JavaFoil+Calcfoil stall+Eppler ext transition |  |  |  | L/D Max: | 133 | at alpha= | 6.5 | deg
Re: | 2000000 |  |  | Cd Min: | 0.00613 | at alpha= | -2.5 | deg
Mach: | 0.1 |  |  | Cl=0 at alpha= | -3.2857 | deg
|  |  |  | @ Cl=0.1, Cd= | 0.0061303
|  |  |  | @ Cl=0.4, Cd= | 0.0063291
|  |  |  | @ Cl=0.6, Cd= | 0.0065948
alpha (deg) | Cl | Cd | Cm | Cl/Cd
-19 | -0.78 | 0.15246 | -0.025 | -5.114
-18.5 | -0.797 | 0.14212 | -0.026 | -5.609
-18 | -0.812 | 0.1345 | -0.027 | -6.038
-17.5 | -0.825 | 0.12621 | -0.027 | -6.54
-17 | -0.835 | 0.12152 | -0.028 | -6.871
-16.5 | -0.847 | 0.10967 | -0.029 | -7.725
-16 | -0.855 | 0.10136 | -0.031 | -8.437
-15.5 | -0.861 | 0.09292 | -0.032 | -9.264
-15 | -0.868 | 0.08171 | -0.034 | -10.625
-14.5 | -0.883 | 0.06479 | -0.038 | -13.633
-14 | -0.897 | 0.04959 | -0.04 | -18.083
-13.5 | -0.895 | 0.04144 | -0.042 | -21.607
-13 | -0.891 | 0.03388 | -0.044 | -26.309
-12.5 | -0.883 | 0.0278 | -0.045 | -31.761
-12 | -0.865 | 0.02416 | -0.047 | -35.811
-11.5 | -0.845 | 0.02017 | -0.048 | -41.914
-11 | -0.816 | 0.01819 | -0.049 | -44.875
-10.5 | -0.785 | 0.01593 | -0.05 | -49.293
-10 | -0.749 | 0.01432 | -0.051 | -52.309
-9.5 | -0.708 | 0.01312 | -0.052 | -53.971
-9 | -0.664 | 0.01213 | -0.053 | -54.758
-8.5 | -0.625 | 0.01004 | -0.055 | -62.203
-8 | -0.569 | 0.00959 | -0.056 | -59.34
-7.5 | -0.512 | 0.00923 | -0.056 | -55.455
-7 | -0.454 | 0.00954 | -0.057 | -47.555
-6.5 | -0.395 | 0.0092 | -0.057 | -42.903
-6 | -0.335 | 0.00894 | -0.058 | -37.404
-5.5 | -0.274 | 0.00868 | -0.059 | -31.544
-5 | -0.213 | 0.00852 | -0.059 | -24.944
-4.5 | -0.151 | 0.00829 | -0.06 | -18.208
-4 | -0.089 | 0.0064 | -0.061 | -13.899
-3.5 | -0.027 | 0.00627 | -0.061 | -4.28
-3 | 0.036 | 0.00614 | -0.062 | 5.787
-2.5 | 0.098 | 0.00613 | -0.062 | 15.977
-2 | 0.161 | 0.00614 | -0.063 | 26.175
-1.5 | 0.223 | 0.00617 | -0.064 | 36.203
-1 | 0.286 | 0.00623 | -0.064 | 45.875
-0.5 | 0.348 | 0.00623 | -0.065 | 55.895
0 | 0.411 | 0.00635 | -0.066 | 64.693
0.5 | 0.473 | 0.00646 | -0.066 | 73.249
1 | 0.536 | 0.0065 | -0.067 | 82.376
1.5 | 0.598 | 0.00659 | -0.068 | 90.725
2 | 0.661 | 0.00674 | -0.068 | 97.952
2.5 | 0.723 | 0.00694 | -0.069 | 104.074
3 | 0.785 | 0.00714 | -0.069 | 109.989
3.5 | 0.838 | 0.00695 | -0.07 | 120.513
4 | 0.895 | 0.00757 | -0.07 | 118.189
4.5 | 0.953 | 0.00784 | -0.07 | 121.442
5 | 1.01 | 0.0081 | -0.071 | 124.754
5.5 | 1.068 | 0.00836 | -0.071 | 127.724
6 | 1.124 | 0.00849 | -0.072 | 132.415
6.5 | 1.179 | 0.00886 | -0.072 | 133
7 | 1.233 | 0.0093 | -0.073 | 132.471
7.5 | 1.284 | 0.00987 | -0.073 | 130.146
8 | 1.334 | 0.01062 | -0.073 | 125.613
8.5 | 1.38 | 0.01222 | -0.074 | 112.923
9 | 1.425 | 0.01369 | -0.074 | 104.055
9.5 | 1.465 | 0.0161 | -0.074 | 91.016
10 | 1.498 | 0.02175 | -0.074 | 68.872
10.5 | 1.537 | 0.02297 | -0.074 | 66.926
11 | 1.574 | 0.02429 | -0.075 | 64.785
11.5 | 1.607 | 0.02564 | -0.075 | 62.674
12 | 1.635 | 0.0272 | -0.076 | 60.135
12.5 | 1.659 | 0.02886 | -0.076 | 57.491
13 | 1.678 | 0.03047 | -0.076 | 55.087
13.5 | 1.693 | 0.03238 | -0.077 | 52.291
14 | 1.704 | 0.03432 | -0.077 | 49.654
14.5 | 1.71 | 0.03649 | -0.077 | 46.871
15 | 1.711 | 0.0389 | -0.078 | 43.993
15.5 | 1.705 | 0.04129 | -0.078 | 41.302
16 | 1.693 | 0.04392 | -0.078 | 38.551
16.5 | 1.676 | 0.04671 | -0.079 | 35.888
17 | 1.655 | 0.04982 | -0.079 | 33.213
17.5 | 1.629 | 0.0531 | -0.079 | 30.674
18 | 1.599 | 0.05652 | -0.079 | 28.3
18.5 | 1.566 | 0.06051 | -0.079 | 25.881
19 | 1.529 | 0.06477 | -0.08 | 23.608
19.5 | 1.488 | 0.0706 | -0.079 | 21.077
20 | 1.447 | 0.07579 | -0.08 | 19.085

## 52. Re 2M Mach 0.10 (2)
BIGFOIL.COM POLAR EXPORT
NACA63-518 a=0.5
NACA63-518 a=0.5 |  |  |  | Cl Max: | 1.5162 | at alpha= | 20 | deg
XFOIL ncrit=9 |  |  |  | L/D Max: | 162.817 | at alpha= | 6.5 | deg
Re: | 2000000 |  |  | Cd Min: | 0.10207 | at alpha= | 20 | deg
Mach: | 0.1 |  |  | Cl=0 at alpha= | -3.3187 | deg
|  |  |  | @ Cl=0.1, Cd= | 0.0060152
|  |  |  | @ Cl=0.4, Cd= | 0.0058508
|  |  |  | @ Cl=0.6, Cd= | 0.00595
alpha (deg) | Cl | Cd | Cm | Cl/Cd
-19.5 | -1.1135 | 0.07383 | -0.0608 | -15.0819
-18.5 | -1.1636 | 0.05347 | -0.073 | -21.7617
-17 | -1.1961 | 0.03424 | -0.0795 | -34.9328
-16.5 | -1.2047 | 0.02897 | -0.0799 | -41.5844
-16 | -1.1971 | 0.02547 | -0.0793 | -47.0004
-15.5 | -1.1857 | 0.02262 | -0.078 | -52.4182
-15 | -1.168 | 0.02052 | -0.076 | -56.9201
-14.5 | -1.1463 | 0.01897 | -0.0735 | -60.427
-14 | -1.1239 | 0.01783 | -0.0699 | -63.0342
-13.5 | -1.0962 | 0.01686 | -0.0664 | -65.0178
-13 | -1.0551 | 0.01608 | -0.0648 | -65.6157
-12.5 | -1.0093 | 0.01541 | -0.0637 | -65.4964
-12 | -0.9626 | 0.01472 | -0.0628 | -65.394
-11.5 | -0.9152 | 0.01394 | -0.0619 | -65.6528
-11 | -0.8642 | 0.01336 | -0.0615 | -64.6856
-10.5 | -0.8118 | 0.01284 | -0.0612 | -63.2243
-10 | -0.7588 | 0.01229 | -0.061 | -61.7413
-9 | -0.6506 | 0.01125 | -0.0609 | -57.8311
-8.5 | -0.5947 | 0.01086 | -0.0611 | -54.7606
-8 | -0.5393 | 0.01038 | -0.0613 | -51.9557
-7.5 | -0.4821 | 0.01003 | -0.0616 | -48.0658
-7 | -0.4255 | 0.0096 | -0.0619 | -44.3229
-6.5 | -0.3679 | 0.00928 | -0.0624 | -39.6444
-6 | -0.3099 | 0.00893 | -0.0629 | -34.7032
-5.5 | -0.2522 | 0.00856 | -0.0634 | -29.4626
-5 | -0.1946 | 0.00815 | -0.0639 | -23.8773
-4.5 | -0.1363 | 0.00775 | -0.0646 | -17.5871
-4 | -0.0783 | 0.00732 | -0.0653 | -10.6967
-3.5 | -0.0211 | 0.00679 | -0.0659 | -3.1075
-3 | 0.0371 | 0.00626 | -0.0667 | 5.9265
-2.5 | 0.0964 | 0.00602 | -0.0675 | 16.0133
-2 | 0.1561 | 0.00594 | -0.0683 | 26.2795
-1.5 | 0.2165 | 0.00586 | -0.0692 | 36.9454
-1 | 0.277 | 0.00584 | -0.0701 | 47.4315
-0.5 | 0.3369 | 0.00587 | -0.071 | 57.3935
0 | 0.3975 | 0.00585 | -0.0719 | 67.9487
0.5 | 0.4577 | 0.00587 | -0.0728 | 77.9727
1 | 0.5175 | 0.00591 | -0.0737 | 87.5635
1.5 | 0.5777 | 0.00592 | -0.0746 | 97.5845
2 | 0.6371 | 0.006 | -0.0755 | 106.1833
2.5 | 0.697 | 0.00601 | -0.0764 | 115.9734
3 | 0.7557 | 0.00611 | -0.0771 | 123.6825
3.5 | 0.815 | 0.00613 | -0.0779 | 132.9527
4 | 0.8733 | 0.00622 | -0.0786 | 140.4019
4.5 | 0.9313 | 0.00632 | -0.0793 | 147.3576
5 | 0.9888 | 0.00646 | -0.0799 | 153.065
5.5 | 1.0451 | 0.00665 | -0.0803 | 157.1579
6 | 1.1011 | 0.00685 | -0.0806 | 160.7445
6.5 | 1.156 | 0.0071 | -0.0808 | 162.8169
7 | 1.2068 | 0.00752 | -0.0803 | 160.4787
7.5 | 1.251 | 0.00819 | -0.0788 | 152.7473
8 | 1.2852 | 0.00896 | -0.0754 | 143.4375
8.5 | 1.3115 | 0.01025 | -0.0714 | 127.9512
9 | 1.3142 | 0.01172 | -0.0635 | 112.1331
9.5 | 1.3149 | 0.01399 | -0.057 | 93.9886
10 | 1.3223 | 0.01641 | -0.0522 | 80.5789
10.5 | 1.3303 | 0.01909 | -0.0481 | 69.6857
11 | 1.3428 | 0.0217 | -0.0448 | 61.8802
11.5 | 1.3513 | 0.02475 | -0.0416 | 54.598
12 | 1.3623 | 0.02781 | -0.039 | 48.986
12.5 | 1.3706 | 0.0313 | -0.0366 | 43.7891
13 | 1.3785 | 0.03506 | -0.0345 | 39.3183
13.5 | 1.3903 | 0.0387 | -0.033 | 35.9251
14 | 1.4025 | 0.04243 | -0.0318 | 33.0544
14.5 | 1.4159 | 0.04624 | -0.0309 | 30.6207
15 | 1.4311 | 0.04998 | -0.0302 | 28.6335
15.5 | 1.444 | 0.05407 | -0.0298 | 26.7061
16 | 1.4582 | 0.05814 | -0.0295 | 25.0808
16.5 | 1.4669 | 0.06292 | -0.0295 | 23.3137
17 | 1.4812 | 0.06726 | -0.0297 | 22.022
17.5 | 1.4913 | 0.07219 | -0.0302 | 20.658
18 | 1.496 | 0.07793 | -0.031 | 19.1967
18.5 | 1.5055 | 0.08319 | -0.032 | 18.0971
19 | 1.5125 | 0.08889 | -0.0334 | 17.0154
19.5 | 1.5157 | 0.09524 | -0.035 | 15.9145
20 | 1.5162 | 0.10207 | -0.0371 | 14.8545

## 53. Re 2M Mach 0.25 (1)
BIGFOIL.COM POLAR EXPORT
NACA63-518 a=0.5
NACA63-518 a=0.5 |  |  |  | Cl Max: | 1.664 | at alpha= | 13.5 | deg
JavaFoil+Calcfoil stall+Eppler ext transition |  |  |  | L/D Max: | 129.12 | at alpha= | 6.5 | deg
Re: | 2000000 |  |  | Cd Min: | 0.0062 | at alpha= | -2.5 | deg
Mach: | 0.25 |  |  | Cl=0 at alpha= | -3.2812 | deg
|  |  |  | @ Cl=0.1, Cd= | 0.0062003
|  |  |  | @ Cl=0.4, Cd= | 0.0064222
|  |  |  | @ Cl=0.6, Cd= | 0.0067372
alpha (deg) | Cl | Cd | Cm | Cl/Cd
-17 | -0.6 | 0.13647 | -0.025 | -4.398
-16.5 | -0.639 | 0.12809 | -0.026 | -4.99
-16 | -0.674 | 0.12003 | -0.027 | -5.613
-15.5 | -0.702 | 0.11414 | -0.028 | -6.152
-15 | -0.727 | 0.10644 | -0.029 | -6.825
-14.5 | -0.747 | 0.09652 | -0.03 | -7.741
-14 | -0.762 | 0.088 | -0.032 | -8.664
-13.5 | -0.776 | 0.07725 | -0.035 | -10.041
-13 | -0.8 | 0.05768 | -0.04 | -13.871
-12.5 | -0.815 | 0.04389 | -0.043 | -18.558
-12 | -0.82 | 0.0333 | -0.046 | -24.627
-11.5 | -0.817 | 0.02569 | -0.048 | -31.816
-11 | -0.802 | 0.02143 | -0.049 | -37.417
-10.5 | -0.778 | 0.01843 | -0.051 | -42.221
-10 | -0.748 | 0.01628 | -0.052 | -45.92
-9.5 | -0.71 | 0.01451 | -0.053 | -48.926
-9 | -0.67 | 0.01327 | -0.054 | -50.456
-8.5 | -0.624 | 0.01211 | -0.055 | -51.485
-8 | -0.581 | 0.00997 | -0.057 | -58.315
-7.5 | -0.524 | 0.00948 | -0.058 | -55.242
-7 | -0.465 | 0.00977 | -0.058 | -47.554
-6.5 | -0.404 | 0.00947 | -0.059 | -42.694
-6 | -0.343 | 0.00913 | -0.06 | -37.575
-5.5 | -0.281 | 0.00884 | -0.06 | -31.765
-5 | -0.218 | 0.00863 | -0.061 | -25.28
-4.5 | -0.155 | 0.00846 | -0.062 | -18.313
-4 | -0.091 | 0.0065 | -0.062 | -14.056
-3.5 | -0.028 | 0.00634 | -0.063 | -4.342
-3 | 0.036 | 0.00622 | -0.064 | 5.872
-2.5 | 0.101 | 0.0062 | -0.064 | 16.242
-2 | 0.165 | 0.00621 | -0.065 | 26.611
-1.5 | 0.23 | 0.00628 | -0.065 | 36.57
-1 | 0.294 | 0.00628 | -0.066 | 46.778
-0.5 | 0.358 | 0.00635 | -0.067 | 56.398
0 | 0.422 | 0.00646 | -0.067 | 65.37
0.5 | 0.486 | 0.00657 | -0.068 | 74.055
1 | 0.551 | 0.00663 | -0.069 | 83.072
1.5 | 0.615 | 0.00677 | -0.069 | 90.854
2 | 0.679 | 0.00694 | -0.07 | 97.765
2.5 | 0.743 | 0.00713 | -0.071 | 104.134
3 | 0.801 | 0.00673 | -0.071 | 118.926
3.5 | 0.856 | 0.00759 | -0.071 | 112.728
4 | 0.915 | 0.00785 | -0.072 | 116.585
4.5 | 0.975 | 0.00815 | -0.072 | 119.62
5 | 1.034 | 0.00844 | -0.073 | 122.52
5.5 | 1.092 | 0.00877 | -0.073 | 124.509
6 | 1.15 | 0.00892 | -0.074 | 128.968
6.5 | 1.206 | 0.00934 | -0.074 | 129.12
7 | 1.26 | 0.00989 | -0.074 | 127.466
7.5 | 1.312 | 0.0105 | -0.075 | 124.944
8 | 1.362 | 0.01149 | -0.075 | 118.562
8.5 | 1.407 | 0.01335 | -0.075 | 105.391
9 | 1.452 | 0.0151 | -0.076 | 96.117
9.5 | 1.489 | 0.01869 | -0.076 | 79.656
10 | 1.523 | 0.02346 | -0.076 | 64.927
10.5 | 1.559 | 0.02483 | -0.076 | 62.782
11 | 1.591 | 0.02645 | -0.077 | 60.169
11.5 | 1.619 | 0.02803 | -0.077 | 57.776
12 | 1.641 | 0.02978 | -0.077 | 55.105
12.5 | 1.655 | 0.03164 | -0.078 | 52.313
13 | 1.663 | 0.03374 | -0.078 | 49.3
13.5 | 1.664 | 0.03603 | -0.078 | 46.188
14 | 1.659 | 0.03849 | -0.079 | 43.085
14.5 | 1.645 | 0.04131 | -0.079 | 39.833
15 | 1.625 | 0.04418 | -0.079 | 36.777
15.5 | 1.592 | 0.04727 | -0.08 | 33.678
16 | 1.549 | 0.05088 | -0.08 | 30.456
16.5 | 1.498 | 0.05477 | -0.08 | 27.355
17 | 1.439 | 0.05995 | -0.08 | 23.997
17.5 | 1.372 | 0.06542 | -0.08 | 20.967
18 | 1.297 | 0.072 | -0.08 | 18.016
18.5 | 1.218 | 0.07857 | -0.08 | 15.498

## 54. Re 2M Mach 0.25 (2)
BIGFOIL.COM POLAR EXPORT
NACA63-518 a=0.5
NACA63-518 a=0.5 |  |  |  | Cl Max: | 1.4707 | at alpha= | 20 | deg
XFOIL ncrit=9 |  |  |  | L/D Max: | 160.564 | at alpha= | 6.5 | deg
Re: | 2000000 |  |  | Cd Min: | 0.15864 | at alpha= | -20 | deg
Mach: | 0.25 |  |  | Cl=0 at alpha= | -3.3278 | deg
|  |  |  | @ Cl=0.1, Cd= | 0.006121
|  |  |  | @ Cl=0.4, Cd= | 0.005948
|  |  |  | @ Cl=0.6, Cd= | 0.0060707
alpha (deg) | Cl | Cd | Cm | Cl/Cd
-20 | -0.739 | 0.15864 | -0.0112 | -4.6583
-19 | -0.8903 | 0.11208 | -0.0425 | -7.9434
-18.5 | -0.9582 | 0.09247 | -0.0558 | -10.3623
-18 | -1.0176 | 0.07564 | -0.0672 | -13.4532
-17.5 | -1.0511 | 0.06375 | -0.0747 | -16.4878
-17 | -1.0805 | 0.05355 | -0.0805 | -20.1774
-16 | -1.1076 | 0.03919 | -0.0865 | -28.2623
-15.5 | -1.1171 | 0.03318 | -0.0878 | -33.6679
-15 | -1.1164 | 0.02846 | -0.088 | -39.227
-14.5 | -1.1142 | 0.02434 | -0.0871 | -45.7765
-14 | -1.0969 | 0.02169 | -0.0854 | -50.5717
-13.5 | -1.074 | 0.01971 | -0.083 | -54.4901
-13 | -1.0495 | 0.01823 | -0.0797 | -57.5699
-12.5 | -1.0271 | 0.01707 | -0.0748 | -60.1699
-12 | -0.9855 | 0.01617 | -0.0724 | -60.9462
-11.5 | -0.9379 | 0.01539 | -0.0707 | -60.9422
-10.5 | -0.8386 | 0.01377 | -0.0679 | -60.9005
-10 | -0.7846 | 0.01313 | -0.067 | -59.7563
-9.5 | -0.7292 | 0.01253 | -0.0663 | -58.1963
-9 | -0.6741 | 0.01183 | -0.0657 | -56.9822
-8.5 | -0.6167 | 0.01133 | -0.0654 | -54.4307
-8 | -0.5585 | 0.01082 | -0.0652 | -51.6174
-7.5 | -0.5 | 0.01034 | -0.0652 | -48.3559
-7 | -0.4407 | 0.00996 | -0.0653 | -44.247
-6.5 | -0.3809 | 0.00953 | -0.0655 | -39.9685
-6 | -0.3209 | 0.00915 | -0.0658 | -35.071
-5.5 | -0.2607 | 0.00882 | -0.0661 | -29.5578
-5 | -0.2005 | 0.00839 | -0.0666 | -23.8975
-4.5 | -0.1404 | 0.00795 | -0.0671 | -17.6604
-4 | -0.0803 | 0.00755 | -0.0677 | -10.6358
-3.5 | -0.0206 | 0.00698 | -0.0683 | -2.9513
-3 | 0.0392 | 0.00641 | -0.069 | 6.1154
-2.5 | 0.1002 | 0.00612 | -0.0698 | 16.3725
-2 | 0.1623 | 0.00601 | -0.0706 | 27.005
-1.5 | 0.2248 | 0.00593 | -0.0715 | 37.9089
-1 | 0.2872 | 0.00595 | -0.0724 | 48.2689
-0.5 | 0.3497 | 0.00594 | -0.0733 | 58.8721
0 | 0.4123 | 0.00595 | -0.0742 | 69.2941
0.5 | 0.4741 | 0.006 | -0.0751 | 79.0167
1 | 0.5367 | 0.006 | -0.0761 | 89.45
1.5 | 0.5986 | 0.00607 | -0.0769 | 98.6161
2 | 0.6606 | 0.0061 | -0.0778 | 108.2951
2.5 | 0.7222 | 0.00617 | -0.0786 | 117.0502
3 | 0.7836 | 0.00623 | -0.0794 | 125.7785
3.5 | 0.8441 | 0.00636 | -0.0801 | 132.7201
4 | 0.9052 | 0.00641 | -0.0808 | 141.2168
4.5 | 0.9651 | 0.00654 | -0.0813 | 147.5688
5 | 1.024 | 0.00673 | -0.0816 | 152.1545
5.5 | 1.0822 | 0.00695 | -0.0818 | 155.7122
6 | 1.1401 | 0.00717 | -0.0819 | 159.0098
6.5 | 1.1962 | 0.00745 | -0.0817 | 160.5638
7 | 1.2483 | 0.00788 | -0.0808 | 158.4137
7.5 | 1.2883 | 0.0087 | -0.0781 | 148.0805
8.5 | 1.3126 | 0.01135 | -0.0642 | 115.6476
9 | 1.3152 | 0.01367 | -0.0577 | 96.2107
9.5 | 1.3152 | 0.0166 | -0.0519 | 79.2289
10 | 1.3183 | 0.01971 | -0.0471 | 66.8848
10.5 | 1.3245 | 0.02289 | -0.0432 | 57.8637
11 | 1.3305 | 0.02631 | -0.0397 | 50.5701
11.5 | 1.3403 | 0.02975 | -0.037 | 45.0521
12 | 1.3475 | 0.03362 | -0.0345 | 40.0803
12.5 | 1.3529 | 0.03784 | -0.0323 | 35.7532
13 | 1.3613 | 0.04207 | -0.0306 | 32.358
13.5 | 1.3718 | 0.04631 | -0.0294 | 29.6221
14 | 1.3836 | 0.0506 | -0.0284 | 27.3439
14.5 | 1.3991 | 0.05471 | -0.0278 | 25.573
15 | 1.4107 | 0.05935 | -0.0273 | 23.7692
15.5 | 1.4239 | 0.06398 | -0.0272 | 22.2554
16 | 1.432 | 0.06932 | -0.0273 | 20.6578
16.5 | 1.444 | 0.07441 | -0.0277 | 19.406
17 | 1.452 | 0.08012 | -0.0285 | 18.1228
17.5 | 1.4562 | 0.08646 | -0.0296 | 16.8425
18 | 1.4645 | 0.09245 | -0.031 | 15.841
18.5 | 1.4683 | 0.09915 | -0.0328 | 14.8089
19 | 1.4663 | 0.10681 | -0.0352 | 13.7281
19.5 | 1.4692 | 0.11394 | -0.0377 | 12.8945
20 | 1.4707 | 0.12132 | -0.0406 | 12.1225

## 55. Re 2M Mach 0.50 (1)
BIGFOIL.COM POLAR EXPORT
NACA63-518 a=0.5
NACA63-518 a=0.5 |  |  |  | Cl Max: | 1.549 | at alpha= | 9.5 | deg
JavaFoil+Calcfoil stall+Eppler ext transition |  |  |  | L/D Max: | 110.91 | at alpha= | 5 | deg
Re: | 2000000 |  |  | Cd Min: | 0.00651 | at alpha= | 0.5 | deg
Mach: | 0.5 |  |  | Cl=0 at alpha= | -3.2847 | deg
|  |  |  | @ Cl=0.1, Cd= | 0.0065751
|  |  |  | @ Cl=0.4, Cd= | 0.00686
|  |  |  | @ Cl=0.6, Cd= | 0.0073426
alpha (deg) | Cl | Cd | Cm | Cl/Cd
-20 | -0.957 | 0.17951 | -0.028 | -5.333
-19.5 | -0.929 | 0.17582 | -0.029 | -5.285
-19 | -0.901 | 0.17092 | -0.029 | -5.269
-18.5 | -0.871 | 0.16422 | -0.028 | -5.304
-18 | -0.843 | 0.1586 | -0.028 | -5.313
-17.5 | -0.814 | 0.15286 | -0.029 | -5.327
-17 | -0.787 | 0.15427 | -0.029 | -5.103
-16.5 | -0.757 | 0.14346 | -0.028 | -5.273
-16 | -0.728 | 0.13742 | -0.028 | -5.295
-15.5 | -0.699 | 0.13161 | -0.028 | -5.313
-15 | -0.671 | 0.12908 | -0.029 | -5.199
-14.5 | -0.642 | 0.12556 | -0.028 | -5.11
-14 | -0.613 | 0.1202 | -0.027 | -5.097
-13.5 | -0.584 | 0.1144 | -0.027 | -5.108
-13 | -0.556 | 0.10815 | -0.028 | -5.141
-12.5 | -0.528 | 0.10468 | -0.028 | -5.04
-12 | -0.498 | 0.10181 | -0.027 | -4.894
-11.5 | -0.47 | 0.09706 | -0.027 | -4.84
-11 | -0.441 | 0.09589 | -0.027 | -4.603
-10.5 | -0.413 | 0.09408 | -0.028 | -4.39
-10 | -0.385 | 0.08201 | -0.028 | -4.688
-9.5 | -0.412 | 0.06652 | -0.033 | -6.191
-9 | -0.55 | 0.05357 | -0.041 | -10.277
-8.5 | -0.609 | 0.02131 | -0.058 | -28.571
-8 | -0.583 | 0.01668 | -0.06 | -34.971
-7.5 | -0.546 | 0.01349 | -0.062 | -40.487
-7 | -0.494 | 0.0117 | -0.064 | -42.211
-6.5 | -0.437 | 0.00975 | -0.065 | -44.787
-6 | -0.376 | 0.01102 | -0.066 | -34.138
-5.5 | -0.311 | 0.00979 | -0.067 | -31.792
-5 | -0.242 | 0.00938 | -0.068 | -25.82
-4.5 | -0.172 | 0.00904 | -0.069 | -19.068
-4 | -0.102 | 0.00884 | -0.07 | -11.527
-3.5 | -0.031 | 0.00676 | -0.07 | -4.543
-3 | 0.041 | 0.0066 | -0.071 | 6.174
-2.5 | 0.112 | 0.00657 | -0.072 | 17.122
-2 | 0.185 | 0.00654 | -0.072 | 28.234
-1.5 | 0.257 | 0.00665 | -0.073 | 38.596
-1 | 0.328 | 0.00674 | -0.074 | 48.749
-0.5 | 0.4 | 0.00686 | -0.075 | 58.332
0 | 0.472 | 0.007 | -0.075 | 67.467
0.5 | 0.538 | 0.00651 | -0.075 | 82.716
1 | 0.608 | 0.00745 | -0.076 | 81.515
1.5 | 0.676 | 0.0077 | -0.076 | 87.853
2 | 0.745 | 0.00794 | -0.077 | 93.839
2.5 | 0.814 | 0.00823 | -0.077 | 98.864
3 | 0.881 | 0.00855 | -0.078 | 103.055
3.5 | 0.941 | 0.00891 | -0.078 | 105.6
4 | 1.007 | 0.0093 | -0.079 | 108.206
4.5 | 1.072 | 0.00971 | -0.08 | 110.4
5 | 1.137 | 0.01025 | -0.08 | 110.91
5.5 | 1.2 | 0.01083 | -0.081 | 110.855
6 | 1.262 | 0.01142 | -0.081 | 110.559
6.5 | 1.322 | 0.01204 | -0.081 | 109.728
7 | 1.377 | 0.01298 | -0.082 | 106.09
7.5 | 1.425 | 0.0153 | -0.082 | 93.141
8 | 1.469 | 0.01759 | -0.082 | 83.534
8.5 | 1.504 | 0.0225 | -0.082 | 66.867
9 | 1.531 | 0.02916 | -0.082 | 52.524
9.5 | 1.549 | 0.03158 | -0.083 | 49.044
10 | 1.544 | 0.03437 | -0.083 | 44.925
10.5 | 1.503 | 0.0377 | -0.084 | 39.861
11 | 1.369 | 0.04256 | -0.084 | 32.163
11.5 | 0.829 | 0.09323 | -0.041 | 8.89
12 | 0.854 | 0.09721 | -0.037 | 8.789
12.5 | 0.882 | 0.1051 | -0.04 | 8.396
13 | 0.909 | 0.11011 | -0.041 | 8.257
13.5 | 0.94 | 0.11898 | -0.048 | 7.901
14 | 0.965 | 0.12028 | -0.045 | 8.021
14.5 | 0.999 | 0.1301 | -0.054 | 7.678

## 56. Re 2M Mach 0.50 (2)
BIGFOIL.COM POLAR EXPORT
NACA63-518 a=0.5
NACA63-518 a=0.5 |  |  |  | Cl Max: | 1.3498 | at alpha= | 8 | deg
XFOIL ncrit=9 |  |  |  | L/D Max: | 146.33 | at alpha= | 5.5 | deg
Re: | 2000000 |  |  | Cd Min: | 0.13318 | at alpha= | -15 | deg
Mach: | 0.5 |  |  | Cl=0 at alpha= | -3.3628 | deg
|  |  |  | @ Cl=0.1, Cd= | 0.0067902
|  |  |  | @ Cl=0.4, Cd= | 0.0063691
|  |  |  | @ Cl=0.6, Cd= | 0.0065418
alpha (deg) | Cl | Cd | Cm | Cl/Cd
-15 | -0.4537 | 0.13318 | -0.0401 | -3.4067
-14.5 | -0.4428 | 0.12447 | -0.0457 | -3.5575
-14 | -0.5011 | 0.10514 | -0.059 | -4.766
-13.5 | -0.5544 | 0.08862 | -0.071 | -6.2559
-13 | -0.6 | 0.07421 | -0.0816 | -8.0852
-12 | -0.6433 | 0.05306 | -0.0961 | -12.124
-11.5 | -0.6666 | 0.04405 | -0.1014 | -15.1328
-10.5 | -0.6951 | 0.03 | -0.1062 | -23.17
-10 | -0.7025 | 0.0244 | -0.1058 | -28.791
-9.5 | -0.698 | 0.02023 | -0.1035 | -34.5032
-9 | -0.6866 | 0.01729 | -0.099 | -39.7108
-8.5 | -0.6662 | 0.01548 | -0.0925 | -43.0362
-8 | -0.6191 | 0.01405 | -0.0885 | -44.0641
-7.5 | -0.562 | 0.01289 | -0.0855 | -43.5997
-7 | -0.5014 | 0.01183 | -0.0831 | -42.3838
-6.5 | -0.4355 | 0.01106 | -0.0814 | -39.3761
-6 | -0.3672 | 0.01038 | -0.0803 | -35.3757
-5.5 | -0.2977 | 0.00984 | -0.0795 | -30.2541
-5 | -0.2279 | 0.00938 | -0.0791 | -24.2964
-4.5 | -0.1575 | 0.0089 | -0.0789 | -17.6966
-4 | -0.088 | 0.00839 | -0.079 | -10.4887
-3.5 | -0.0189 | 0.00789 | -0.0792 | -2.3954
-3 | 0.05 | 0.00725 | -0.0796 | 6.8966
-2.5 | 0.1185 | 0.00662 | -0.0801 | 17.9003
-2 | 0.1895 | 0.00642 | -0.0808 | 29.5171
-1.5 | 0.262 | 0.00633 | -0.0817 | 41.3902
-1 | 0.3341 | 0.00636 | -0.0825 | 52.5314
-0.5 | 0.4064 | 0.00637 | -0.0835 | 63.7991
0 | 0.4784 | 0.00642 | -0.0844 | 74.5171
0.5 | 0.55 | 0.0065 | -0.0853 | 84.6154
1 | 0.6217 | 0.00656 | -0.0861 | 94.7713
1.5 | 0.6928 | 0.00669 | -0.0869 | 103.5575
2 | 0.7639 | 0.00678 | -0.0876 | 112.6696
2.5 | 0.8342 | 0.00695 | -0.0881 | 120.0288
3 | 0.9045 | 0.0071 | -0.0885 | 127.3944
4 | 1.041 | 0.00752 | -0.0883 | 138.4309
4.5 | 1.109 | 0.00771 | -0.0879 | 143.8392
5 | 1.173 | 0.00802 | -0.0868 | 146.2594
5.5 | 1.2321 | 0.00842 | -0.0847 | 146.3302
6 | 1.2828 | 0.00893 | -0.0812 | 143.6506
6.5 | 1.3105 | 0.00979 | -0.0743 | 133.8611
7 | 1.3388 | 0.0111 | -0.0683 | 120.6126
7.5 | 1.3477 | 0.01329 | -0.0607 | 101.4071
8 | 1.3498 | 0.01671 | -0.0548 | 80.778
8.5 | 1.3278 | 0.02144 | -0.0473 | 61.931
9 | 1.3161 | 0.02608 | -0.0415 | 50.464
9.5 | 1.3018 | 0.03138 | -0.0366 | 41.485
10 | 1.2959 | 0.0366 | -0.0329 | 35.4071
10.5 | 1.2933 | 0.04195 | -0.0299 | 30.8296
11 | 1.2938 | 0.04742 | -0.0277 | 27.2838
11.5 | 1.2976 | 0.05297 | -0.026 | 24.4969
12.5 | 1.2996 | 0.06547 | -0.0241 | 19.8503
13 | 1.3059 | 0.07179 | -0.0239 | 18.1906

## 57. Re 3M Mach 0.00 (1)
BIGFOIL.COM POLAR EXPORT
NACA63-518 a=0.5
NACA63-518 a=0.5 |  |  |  | Cl Max: | 1.726 | at alpha= | 15 | deg
JavaFoil+Calcfoil stall+Eppler ext transition |  |  |  | L/D Max: | 138.476 | at alpha= | 7 | deg
Re: | 3000000 |  |  | Cd Min: | 0.00583 | at alpha= | -2.5 | deg
Mach: | 0 |  |  | Cl=0 at alpha= | -3.2823 | deg
|  |  |  | @ Cl=0.1, Cd= | 0.005831
|  |  |  | @ Cl=0.4, Cd= | 0.0060084
|  |  |  | @ Cl=0.6, Cd= | 0.0062873
alpha (deg) | Cl | Cd | Cm | Cl/Cd
-19.5 | -0.81 | 0.14729 | -0.026 | -5.497
-19 | -0.823 | 0.14276 | -0.026 | -5.764
-18.5 | -0.838 | 0.13261 | -0.027 | -6.318
-18 | -0.85 | 0.1251 | -0.028 | -6.792
-17.5 | -0.861 | 0.1167 | -0.029 | -7.377
-17 | -0.87 | 0.10829 | -0.03 | -8.038
-16.5 | -0.881 | 0.0977 | -0.032 | -9.014
-16 | -0.891 | 0.08624 | -0.034 | -10.33
-15.5 | -0.909 | 0.06896 | -0.037 | -13.178
-15 | -0.92 | 0.05654 | -0.039 | -16.267
-14.5 | -0.926 | 0.0465 | -0.041 | -19.904
-14 | -0.924 | 0.03961 | -0.042 | -23.316
-13.5 | -0.921 | 0.03268 | -0.043 | -28.17
-13 | -0.913 | 0.02708 | -0.045 | -33.704
-12.5 | -0.899 | 0.02295 | -0.046 | -39.166
-12 | -0.877 | 0.02033 | -0.047 | -43.152
-11.5 | -0.853 | 0.01775 | -0.048 | -48.052
-11 | -0.824 | 0.01583 | -0.049 | -52.021
-10.5 | -0.791 | 0.01403 | -0.05 | -56.366
-10 | -0.753 | 0.01274 | -0.051 | -59.154
-9.5 | -0.712 | 0.01173 | -0.052 | -60.71
-9 | -0.667 | 0.01042 | -0.053 | -64.018
-8.5 | -0.622 | 0.00924 | -0.055 | -67.378
-8 | -0.567 | 0.00885 | -0.055 | -64.038
-7.5 | -0.51 | 0.00854 | -0.056 | -59.708
-7 | -0.452 | 0.00826 | -0.056 | -54.657
-6.5 | -0.393 | 0.00855 | -0.057 | -45.958
-6 | -0.333 | 0.00829 | -0.058 | -40.158
-5.5 | -0.272 | 0.00808 | -0.058 | -33.74
-5 | -0.211 | 0.00793 | -0.059 | -26.662
-4.5 | -0.15 | 0.00781 | -0.06 | -19.239
-4 | -0.089 | 0.00647 | -0.06 | -13.688
-3.5 | -0.027 | 0.00599 | -0.061 | -4.456
-3 | 0.035 | 0.00585 | -0.062 | 6.043
-2.5 | 0.098 | 0.00583 | -0.062 | 16.712
-2 | 0.16 | 0.00586 | -0.063 | 27.317
-1.5 | 0.222 | 0.00587 | -0.063 | 37.872
-1 | 0.284 | 0.0059 | -0.064 | 48.194
-0.5 | 0.347 | 0.00594 | -0.065 | 58.411
0 | 0.409 | 0.00602 | -0.065 | 67.959
0.5 | 0.471 | 0.00608 | -0.066 | 77.481
1 | 0.533 | 0.00616 | -0.067 | 86.583
1.5 | 0.595 | 0.00628 | -0.067 | 94.738
2 | 0.657 | 0.00637 | -0.068 | 103.116
2.5 | 0.719 | 0.00654 | -0.068 | 110.025
3 | 0.781 | 0.00667 | -0.069 | 117.041
3.5 | 0.838 | 0.00686 | -0.07 | 122.2
4 | 0.899 | 0.00708 | -0.07 | 126.928
4.5 | 0.952 | 0.00735 | -0.07 | 129.604
5 | 1.009 | 0.00761 | -0.071 | 132.548
5.5 | 1.066 | 0.0079 | -0.071 | 134.983
6 | 1.122 | 0.00823 | -0.072 | 136.261
6.5 | 1.176 | 0.00862 | -0.072 | 136.402
7 | 1.23 | 0.00888 | -0.073 | 138.476
7.5 | 1.28 | 0.00966 | -0.073 | 132.589
8 | 1.327 | 0.01111 | -0.073 | 119.451
8.5 | 1.374 | 0.0123 | -0.073 | 111.766
9 | 1.418 | 0.01432 | -0.074 | 99.021
9.5 | 1.46 | 0.01657 | -0.074 | 88.091
10 | 1.497 | 0.01987 | -0.074 | 75.376
10.5 | 1.537 | 0.021 | -0.074 | 73.194
11 | 1.574 | 0.02224 | -0.075 | 70.782
11.5 | 1.608 | 0.02356 | -0.075 | 68.252
12 | 1.638 | 0.02468 | -0.076 | 66.358
12.5 | 1.663 | 0.02617 | -0.076 | 63.531
13 | 1.684 | 0.02777 | -0.076 | 60.633
13.5 | 1.701 | 0.02946 | -0.077 | 57.726
14 | 1.713 | 0.03117 | -0.077 | 54.967
14.5 | 1.722 | 0.03312 | -0.077 | 51.987
15 | 1.726 | 0.0351 | -0.078 | 49.165
15.5 | 1.723 | 0.03741 | -0.078 | 46.063
16 | 1.715 | 0.03971 | -0.078 | 43.175
16.5 | 1.702 | 0.0423 | -0.079 | 40.23
17 | 1.685 | 0.04497 | -0.079 | 37.462
17.5 | 1.664 | 0.04769 | -0.079 | 34.892
18 | 1.639 | 0.05077 | -0.079 | 32.288
18.5 | 1.611 | 0.05411 | -0.08 | 29.766
19 | 1.579 | 0.05806 | -0.08 | 27.2
19.5 | 1.545 | 0.06207 | -0.08 | 24.896
20 | 1.508 | 0.06681 | -0.08 | 22.577

## 58. Re 3M Mach 0.00 (2)
BIGFOIL.COM POLAR EXPORT
NACA63-518 a=0.5
NACA63-518 a=0.5 |  |  |  | Cl Max: | 1.5807 | at alpha= | 20 | deg
XFOIL ncrit=9 |  |  |  | L/D Max: | 172.149 | at alpha= | 6.5 | deg
Re: | 3000000 |  |  | Cd Min: | 0.09031 | at alpha= | 20 | deg
Mach: | 0 |  |  | Cl=0 at alpha= | -3.3322 | deg
|  |  |  | @ Cl=0.1, Cd= | 0.0056004
|  |  |  | @ Cl=0.4, Cd= | 0.0052894
|  |  |  | @ Cl=0.6, Cd= | 0.005393
alpha (deg) | Cl | Cd | Cm | Cl/Cd
-20 | -1.1979 | 0.06568 | -0.0653 | -18.2384
-19.5 | -1.2099 | 0.05806 | -0.0691 | -20.8388
-19 | -1.2321 | 0.04952 | -0.0732 | -24.8809
-18.5 | -1.2394 | 0.04331 | -0.0756 | -28.6169
-18 | -1.2479 | 0.03741 | -0.0774 | -33.3574
-17.5 | -1.2451 | 0.0329 | -0.0783 | -37.845
-17 | -1.2421 | 0.02874 | -0.0785 | -43.2185
-16 | -1.2191 | 0.02276 | -0.0768 | -53.5633
-15.5 | -1.2077 | 0.02033 | -0.0746 | -59.4048
-15 | -1.1958 | 0.01841 | -0.0712 | -64.9538
-14.5 | -1.1975 | 0.01653 | -0.0645 | -72.444
-14 | -1.1624 | 0.01553 | -0.0623 | -74.8487
-13.5 | -1.1201 | 0.01474 | -0.061 | -75.9905
-13 | -1.073 | 0.01414 | -0.0602 | -75.884
-12.5 | -1.0256 | 0.01345 | -0.0595 | -76.2528
-12 | -0.9758 | 0.01287 | -0.0591 | -75.8197
-11.5 | -0.9241 | 0.01236 | -0.0588 | -74.7654
-11 | -0.8709 | 0.01192 | -0.0588 | -73.0621
-10.5 | -0.8184 | 0.01137 | -0.0587 | -71.9789
-10 | -0.7643 | 0.0109 | -0.0587 | -70.1193
-9.5 | -0.7091 | 0.01052 | -0.0589 | -67.4049
-9 | -0.6535 | 0.01012 | -0.0592 | -64.5751
-8.5 | -0.5976 | 0.00972 | -0.0595 | -61.4815
-8 | -0.5407 | 0.00944 | -0.0599 | -57.2775
-7.5 | -0.4839 | 0.00905 | -0.0604 | -53.4696
-7 | -0.4261 | 0.00878 | -0.0609 | -48.5308
-6.5 | -0.3686 | 0.00847 | -0.0614 | -43.5183
-6 | -0.3105 | 0.00818 | -0.062 | -37.9584
-5.5 | -0.2523 | 0.00789 | -0.0627 | -31.9772
-5 | -0.1943 | 0.00757 | -0.0633 | -25.6671
-4.5 | -0.1361 | 0.00721 | -0.064 | -18.8766
-4 | -0.0776 | 0.00688 | -0.0647 | -11.2791
-3.5 | -0.0195 | 0.00648 | -0.0655 | -3.0093
-3 | 0.0386 | 0.00605 | -0.0663 | 6.3802
-2.5 | 0.097 | 0.00561 | -0.0671 | 17.2906
-2 | 0.1564 | 0.00542 | -0.068 | 28.8561
-1.5 | 0.216 | 0.00533 | -0.0689 | 40.5253
-1 | 0.2764 | 0.00528 | -0.0699 | 52.3485
-0.5 | 0.3366 | 0.00528 | -0.0708 | 63.75
0 | 0.3965 | 0.00529 | -0.0717 | 74.9527
0.5 | 0.4567 | 0.00528 | -0.0727 | 86.4962
1 | 0.5164 | 0.00533 | -0.0736 | 96.8856
2 | 0.6359 | 0.00542 | -0.0755 | 117.3247
2.5 | 0.6954 | 0.00547 | -0.0764 | 127.1298
3 | 0.7542 | 0.00558 | -0.0772 | 135.1613
3.5 | 0.8132 | 0.00563 | -0.0781 | 144.4405
4.5 | 0.9293 | 0.00585 | -0.0796 | 158.8547
5 | 0.9863 | 0.00601 | -0.0802 | 164.1098
5.5 | 1.0429 | 0.0062 | -0.0808 | 168.2097
6.5 | 1.1534 | 0.0067 | -0.0815 | 172.1493
7 | 1.2012 | 0.00738 | -0.0808 | 162.7642
7.5 | 1.2414 | 0.00833 | -0.0789 | 149.0276
8 | 1.2757 | 0.00933 | -0.076 | 136.731
8.5 | 1.2983 | 0.01026 | -0.0709 | 126.54
9 | 1.3036 | 0.01156 | -0.0634 | 112.7682
9.5 | 1.3124 | 0.01339 | -0.0578 | 98.0134
10 | 1.3257 | 0.01539 | -0.0535 | 86.1404
10.5 | 1.3406 | 0.01754 | -0.0498 | 76.431
11 | 1.3539 | 0.01997 | -0.0464 | 67.7967
11.5 | 1.3694 | 0.02243 | -0.0436 | 61.0522
12 | 1.3795 | 0.02537 | -0.0406 | 54.3752
12.5 | 1.3914 | 0.02839 | -0.0382 | 49.0102
13 | 1.4049 | 0.03153 | -0.0362 | 44.5576
13.5 | 1.4211 | 0.03458 | -0.0347 | 41.096
14 | 1.4391 | 0.03762 | -0.0335 | 38.2536
14.5 | 1.4549 | 0.04095 | -0.0324 | 35.5287
15 | 1.4727 | 0.0442 | -0.0316 | 33.319
15.5 | 1.4861 | 0.04797 | -0.0308 | 30.9798
16 | 1.5023 | 0.0516 | -0.0304 | 29.1143
16.5 | 1.5153 | 0.05568 | -0.0301 | 27.2144
17 | 1.5274 | 0.05993 | -0.03 | 25.4864
17.5 | 1.5419 | 0.06405 | -0.0302 | 24.0734
18 | 1.5524 | 0.06871 | -0.0306 | 22.5935
18.5 | 1.5587 | 0.07401 | -0.0312 | 21.0607
19 | 1.5693 | 0.07893 | -0.032 | 19.8822
19.5 | 1.5765 | 0.08436 | -0.0332 | 18.6878
20 | 1.5807 | 0.09031 | -0.0347 | 17.503

## 59. Re 3M Mach 0.10 (1)
BIGFOIL.COM POLAR EXPORT
NACA63-518 a=0.5
NACA63-518 a=0.5 |  |  |  | Cl Max: | 1.716 | at alpha= | 15 | deg
JavaFoil+Calcfoil stall+Eppler ext transition |  |  |  | L/D Max: | 137.313 | at alpha= | 7 | deg
Re: | 3000000 |  |  | Cd Min: | 0.00586 | at alpha= | -2.5 | deg
Mach: | 0.1 |  |  | Cl=0 at alpha= | -3.2857 | deg
|  |  |  | @ Cl=0.1, Cd= | 0.00586
|  |  |  | @ Cl=0.4, Cd= | 0.0059878
|  |  |  | @ Cl=0.6, Cd= | 0.0062838
alpha (deg) | Cl | Cd | Cm | Cl/Cd
-19 | -0.782 | 0.14632 | -0.026 | -5.343
-18.5 | -0.8 | 0.1361 | -0.027 | -5.875
-18 | -0.815 | 0.12842 | -0.027 | -6.347
-17.5 | -0.829 | 0.12052 | -0.028 | -6.878
-17 | -0.838 | 0.11571 | -0.029 | -7.245
-16.5 | -0.853 | 0.10261 | -0.031 | -8.314
-16 | -0.864 | 0.09261 | -0.032 | -9.328
-15.5 | -0.877 | 0.0796 | -0.035 | -11.016
-15 | -0.891 | 0.06548 | -0.037 | -13.61
-14.5 | -0.906 | 0.051 | -0.04 | -17.766
-14 | -0.909 | 0.04222 | -0.042 | -21.54
-13.5 | -0.906 | 0.03598 | -0.043 | -25.17
-13 | -0.903 | 0.02875 | -0.045 | -31.413
-12.5 | -0.892 | 0.02416 | -0.046 | -36.909
-12 | -0.873 | 0.02119 | -0.047 | -41.191
-11.5 | -0.852 | 0.01794 | -0.049 | -47.476
-11 | -0.822 | 0.01628 | -0.049 | -50.493
-10.5 | -0.791 | 0.01434 | -0.051 | -55.116
-10 | -0.754 | 0.01297 | -0.052 | -58.123
-9.5 | -0.713 | 0.01192 | -0.053 | -59.817
-9 | -0.668 | 0.01056 | -0.054 | -63.279
-8.5 | -0.625 | 0.00934 | -0.055 | -66.908
-8 | -0.569 | 0.00895 | -0.056 | -63.549
-7.5 | -0.512 | 0.00856 | -0.056 | -59.804
-7 | -0.454 | 0.00828 | -0.057 | -54.766
-6.5 | -0.395 | 0.00861 | -0.057 | -45.813
-6 | -0.335 | 0.00839 | -0.058 | -39.895
-5.5 | -0.274 | 0.0081 | -0.059 | -33.803
-5 | -0.213 | 0.00795 | -0.059 | -26.719
-4.5 | -0.151 | 0.00782 | -0.06 | -19.307
-4 | -0.089 | 0.00649 | -0.061 | -13.702
-3.5 | -0.027 | 0.00605 | -0.061 | -4.435
-3 | 0.036 | 0.00587 | -0.062 | 6.051
-2.5 | 0.098 | 0.00586 | -0.062 | 16.719
-2 | 0.161 | 0.00586 | -0.063 | 27.443
-1.5 | 0.223 | 0.00591 | -0.064 | 37.805
-1 | 0.286 | 0.0059 | -0.064 | 48.425
-0.5 | 0.348 | 0.00593 | -0.065 | 58.754
0 | 0.411 | 0.006 | -0.066 | 68.461
0.5 | 0.473 | 0.00608 | -0.066 | 77.816
1 | 0.536 | 0.00616 | -0.067 | 86.968
1.5 | 0.598 | 0.00628 | -0.068 | 95.211
2 | 0.661 | 0.0064 | -0.068 | 103.16
2.5 | 0.723 | 0.00654 | -0.069 | 110.448
3 | 0.785 | 0.00673 | -0.069 | 116.65
3.5 | 0.842 | 0.00694 | -0.07 | 121.267
4 | 0.903 | 0.00711 | -0.071 | 127.015
4.5 | 0.956 | 0.0074 | -0.071 | 129.187
5 | 1.013 | 0.00766 | -0.071 | 132.28
5.5 | 1.07 | 0.00797 | -0.072 | 134.214
6 | 1.126 | 0.0083 | -0.072 | 135.677
6.5 | 1.181 | 0.00871 | -0.072 | 135.694
7 | 1.235 | 0.00899 | -0.073 | 137.313
7.5 | 1.285 | 0.00981 | -0.073 | 130.992
8 | 1.332 | 0.01127 | -0.073 | 118.192
8.5 | 1.38 | 0.01249 | -0.074 | 110.451
9 | 1.423 | 0.01477 | -0.074 | 96.336
9.5 | 1.465 | 0.01682 | -0.074 | 87.106
10 | 1.502 | 0.02018 | -0.074 | 74.443
10.5 | 1.542 | 0.02135 | -0.075 | 72.222
11 | 1.578 | 0.02259 | -0.075 | 69.851
11.5 | 1.611 | 0.02394 | -0.076 | 67.317
12 | 1.64 | 0.02515 | -0.076 | 65.208
12.5 | 1.664 | 0.02668 | -0.076 | 62.356
13 | 1.683 | 0.02822 | -0.077 | 59.654
13.5 | 1.698 | 0.02999 | -0.077 | 56.635
14 | 1.709 | 0.03176 | -0.077 | 53.803
14.5 | 1.715 | 0.03377 | -0.078 | 50.772
15 | 1.716 | 0.03598 | -0.078 | 47.702
15.5 | 1.71 | 0.03819 | -0.078 | 44.774
16 | 1.698 | 0.04065 | -0.079 | 41.776
16.5 | 1.681 | 0.04326 | -0.079 | 38.86
17 | 1.66 | 0.04609 | -0.079 | 36.007
17.5 | 1.634 | 0.04921 | -0.079 | 33.206
18 | 1.605 | 0.05206 | -0.08 | 30.824
18.5 | 1.571 | 0.05589 | -0.08 | 28.116
19 | 1.534 | 0.05996 | -0.08 | 25.591
19.5 | 1.494 | 0.06506 | -0.08 | 22.969
20 | 1.453 | 0.06961 | -0.08 | 20.872

## 60. Re 3M Mach 0.10 (2)
BIGFOIL.COM POLAR EXPORT
NACA63-518 a=0.5
NACA63-518 a=0.5 |  |  |  | Cl Max: | 1.5712 | at alpha= | 20 | deg
XFOIL ncrit=9 |  |  |  | L/D Max: | 172.27 | at alpha= | 6.5 | deg
Re: | 3000000 |  |  | Cd Min: | 0.09399 | at alpha= | 20 | deg
Mach: | 0.1 |  |  | Cl=0 at alpha= | -3.3339 | deg
|  |  |  | @ Cl=0.1, Cd= | 0.005623
|  |  |  | @ Cl=0.4, Cd= | 0.0053
|  |  |  | @ Cl=0.6, Cd= | 0.0053998
alpha (deg) | Cl | Cd | Cm | Cl/Cd
-20 | -1.1512 | 0.07482 | -0.0612 | -15.3863
-19.5 | -1.1703 | 0.06534 | -0.0667 | -17.9109
-19 | -1.1997 | 0.05523 | -0.0722 | -21.7219
-18.5 | -1.2105 | 0.0481 | -0.0755 | -25.1663
-18 | -1.2247 | 0.04123 | -0.0781 | -29.7041
-17.5 | -1.2264 | 0.03602 | -0.0795 | -34.0478
-17 | -1.2272 | 0.03122 | -0.0802 | -39.3081
-16 | -1.2098 | 0.02428 | -0.0793 | -49.827
-15.5 | -1.1972 | 0.02164 | -0.0777 | -55.3235
-15 | -1.1824 | 0.01954 | -0.0752 | -60.5118
-14.5 | -1.1745 | 0.01764 | -0.0706 | -66.5816
-13.5 | -1.126 | 0.01503 | -0.0631 | -74.9168
-13 | -1.0801 | 0.01435 | -0.062 | -75.2683
-12.5 | -1.0318 | 0.01371 | -0.0612 | -75.2589
-12 | -0.9824 | 0.01306 | -0.0605 | -75.2221
-11.5 | -0.9307 | 0.01251 | -0.0601 | -74.3965
-11 | -0.8773 | 0.01204 | -0.0599 | -72.8654
-10.5 | -0.8241 | 0.01151 | -0.0597 | -71.5986
-10 | -0.7698 | 0.01101 | -0.0597 | -69.9183
-9.5 | -0.7143 | 0.0106 | -0.0598 | -67.3868
-9 | -0.658 | 0.01023 | -0.06 | -64.3206
-8.5 | -0.6018 | 0.00979 | -0.0602 | -61.4709
-7.5 | -0.4872 | 0.0091 | -0.061 | -53.5385
-7 | -0.4291 | 0.00881 | -0.0615 | -48.706
-6 | -0.3125 | 0.00822 | -0.0625 | -38.017
-5.5 | -0.2539 | 0.00792 | -0.0631 | -32.0581
-5 | -0.1955 | 0.0076 | -0.0638 | -25.7237
-4.5 | -0.1369 | 0.00725 | -0.0644 | -18.8828
-4 | -0.078 | 0.0069 | -0.0652 | -11.3043
-3.5 | -0.0194 | 0.00652 | -0.0659 | -2.9755
-3 | 0.039 | 0.00607 | -0.0667 | 6.425
-2.5 | 0.0978 | 0.00563 | -0.0675 | 17.3712
-2 | 0.1575 | 0.00544 | -0.0684 | 28.9522
-1.5 | 0.2176 | 0.00534 | -0.0693 | 40.7491
-1 | 0.2783 | 0.00529 | -0.0703 | 52.6087
-0.5 | 0.3388 | 0.0053 | -0.0712 | 63.9245
0 | 0.3992 | 0.0053 | -0.0722 | 75.3208
0.5 | 0.4598 | 0.0053 | -0.0731 | 86.7547
1 | 0.5198 | 0.00536 | -0.074 | 96.9776
1.5 | 0.5803 | 0.00538 | -0.075 | 107.8625
2 | 0.6401 | 0.00544 | -0.0759 | 117.6654
2.5 | 0.7 | 0.0055 | -0.0768 | 127.2727
3 | 0.7593 | 0.0056 | -0.0777 | 135.5893
3.5 | 0.8186 | 0.00566 | -0.0785 | 144.629
4 | 0.8775 | 0.00575 | -0.0793 | 152.6087
4.5 | 0.9356 | 0.00588 | -0.08 | 159.1156
5 | 0.993 | 0.00604 | -0.0806 | 164.404
5.5 | 1.05 | 0.00623 | -0.0812 | 168.5393
6 | 1.1064 | 0.00645 | -0.0816 | 171.5349
6.5 | 1.1611 | 0.00674 | -0.0818 | 172.27
7 | 1.2089 | 0.00744 | -0.0809 | 162.4866
7.5 | 1.2482 | 0.00843 | -0.0788 | 148.0664
8 | 1.2815 | 0.00943 | -0.0756 | 135.8961
8.5 | 1.2975 | 0.01036 | -0.0691 | 125.2413
9 | 1.3037 | 0.01184 | -0.0622 | 110.1098
9.5 | 1.3126 | 0.01379 | -0.0567 | 95.1849
10 | 1.325 | 0.01592 | -0.0524 | 83.2286
10.5 | 1.3395 | 0.01818 | -0.0487 | 73.6799
11 | 1.3525 | 0.02071 | -0.0454 | 65.3066
11.5 | 1.3678 | 0.02325 | -0.0425 | 58.8301
12 | 1.3767 | 0.02636 | -0.0396 | 52.2269
12.5 | 1.3878 | 0.02956 | -0.0372 | 46.9486
13 | 1.4018 | 0.03275 | -0.0353 | 42.8031
13.5 | 1.4179 | 0.03591 | -0.0338 | 39.4848
14 | 1.4357 | 0.03906 | -0.0326 | 36.7563
14.5 | 1.4516 | 0.04247 | -0.0316 | 34.1794
15 | 1.4682 | 0.04595 | -0.0308 | 31.9521
15.5 | 1.4826 | 0.04972 | -0.0301 | 29.819
16 | 1.4991 | 0.05342 | -0.0297 | 28.0625
16.5 | 1.5117 | 0.05762 | -0.0294 | 26.2357
17 | 1.5245 | 0.06192 | -0.0294 | 24.6205
17.5 | 1.5369 | 0.06643 | -0.0297 | 23.1356
18 | 1.5451 | 0.07149 | -0.0301 | 21.6128
18.5 | 1.5527 | 0.0768 | -0.0309 | 20.2174
19 | 1.5623 | 0.08196 | -0.0319 | 19.0617
19.5 | 1.5684 | 0.08767 | -0.0331 | 17.8898
20 | 1.5712 | 0.09399 | -0.0348 | 16.7167

## 61. Re 3M Mach 0.25 (1)
BIGFOIL.COM POLAR EXPORT
NACA63-518 a=0.5
NACA63-518 a=0.5 |  |  |  | Cl Max: | 1.669 | at alpha= | 13.5 | deg
JavaFoil+Calcfoil stall+Eppler ext transition |  |  |  | L/D Max: | 132.17 | at alpha= | 6 | deg
Re: | 3000000 |  |  | Cd Min: | 0.00592 | at alpha= | -2.5 | deg
Mach: | 0.25 |  |  | Cl=0 at alpha= | -3.2812 | deg
|  |  |  | @ Cl=0.1, Cd= | 0.0059201
|  |  |  | @ Cl=0.4, Cd= | 0.0060759
|  |  |  | @ Cl=0.6, Cd= | 0.0063766
alpha (deg) | Cl | Cd | Cm | Cl/Cd
-17 | -0.602 | 0.13231 | -0.026 | -4.546
-16.5 | -0.641 | 0.1243 | -0.027 | -5.154
-16 | -0.676 | 0.11552 | -0.028 | -5.848
-15.5 | -0.704 | 0.10991 | -0.029 | -6.407
-15 | -0.729 | 0.10208 | -0.03 | -7.14
-14.5 | -0.751 | 0.09132 | -0.032 | -8.227
-14 | -0.769 | 0.08104 | -0.034 | -9.494
-13.5 | -0.793 | 0.06443 | -0.038 | -12.313
-13 | -0.823 | 0.04466 | -0.043 | -18.426
-12.5 | -0.827 | 0.0372 | -0.045 | -22.224
-12 | -0.832 | 0.02809 | -0.047 | -29.62
-11.5 | -0.826 | 0.02247 | -0.049 | -36.743
-11 | -0.808 | 0.01905 | -0.05 | -42.443
-10.5 | -0.784 | 0.01652 | -0.051 | -47.453
-10 | -0.752 | 0.01469 | -0.052 | -51.208
-9.5 | -0.717 | 0.01273 | -0.054 | -56.357
-9 | -0.674 | 0.0121 | -0.054 | -55.678
-8.5 | -0.628 | 0.01009 | -0.056 | -62.209
-8 | -0.581 | 0.00921 | -0.057 | -63.082
-7.5 | -0.524 | 0.00886 | -0.058 | -59.133
-7 | -0.465 | 0.00847 | -0.058 | -54.852
-6.5 | -0.404 | 0.00882 | -0.059 | -45.849
-6 | -0.343 | 0.00854 | -0.06 | -40.175
-5.5 | -0.281 | 0.00825 | -0.06 | -34.065
-5 | -0.218 | 0.00813 | -0.061 | -26.839
-4.5 | -0.155 | 0.00791 | -0.062 | -19.585
-4 | -0.091 | 0.00658 | -0.062 | -13.882
-3.5 | -0.028 | 0.00627 | -0.063 | -4.394
-3 | 0.036 | 0.00593 | -0.064 | 6.151
-2.5 | 0.101 | 0.00592 | -0.064 | 16.994
-2 | 0.165 | 0.00593 | -0.065 | 27.849
-1.5 | 0.23 | 0.00594 | -0.065 | 38.614
-1 | 0.294 | 0.006 | -0.066 | 48.966
-0.5 | 0.358 | 0.00603 | -0.067 | 59.396
0 | 0.422 | 0.0061 | -0.067 | 69.231
0.5 | 0.486 | 0.00622 | -0.068 | 78.231
1 | 0.551 | 0.0063 | -0.069 | 87.385
1.5 | 0.615 | 0.0064 | -0.069 | 96.009
2 | 0.679 | 0.00654 | -0.07 | 103.838
2.5 | 0.743 | 0.00671 | -0.071 | 110.668
3 | 0.807 | 0.00694 | -0.071 | 116.18
3.5 | 0.859 | 0.00681 | -0.072 | 126.185
4 | 0.918 | 0.00738 | -0.072 | 124.384
4.5 | 0.978 | 0.00767 | -0.072 | 127.474
5 | 1.036 | 0.00799 | -0.073 | 129.729
5.5 | 1.095 | 0.0083 | -0.073 | 131.922
6 | 1.152 | 0.00872 | -0.074 | 132.17
6.5 | 1.208 | 0.00919 | -0.074 | 131.465
7 | 1.262 | 0.00961 | -0.075 | 131.336
7.5 | 1.311 | 0.01099 | -0.075 | 119.325
8 | 1.36 | 0.01223 | -0.075 | 111.241
8.5 | 1.407 | 0.01365 | -0.075 | 103.134
9 | 1.45 | 0.01651 | -0.076 | 87.789
9.5 | 1.491 | 0.01843 | -0.076 | 80.91
10 | 1.527 | 0.02179 | -0.076 | 70.071
10.5 | 1.563 | 0.02309 | -0.076 | 67.701
11 | 1.596 | 0.02461 | -0.077 | 64.823
11.5 | 1.624 | 0.02617 | -0.077 | 62.053
12 | 1.645 | 0.0277 | -0.078 | 59.393
12.5 | 1.66 | 0.0293 | -0.078 | 56.649
13 | 1.668 | 0.03124 | -0.078 | 53.396
13.5 | 1.669 | 0.03344 | -0.079 | 49.918
14 | 1.663 | 0.03565 | -0.079 | 46.651
14.5 | 1.65 | 0.03819 | -0.079 | 43.203
15 | 1.629 | 0.04089 | -0.08 | 39.85
15.5 | 1.597 | 0.04384 | -0.08 | 36.423
16 | 1.554 | 0.04705 | -0.08 | 33.038
16.5 | 1.503 | 0.05078 | -0.08 | 29.602
17 | 1.444 | 0.0552 | -0.08 | 26.155
17.5 | 1.377 | 0.06008 | -0.081 | 22.923
18 | 1.303 | 0.06589 | -0.08 | 19.781
18.5 | 1.224 | 0.0717 | -0.08 | 17.077

## 62. Re 3M Mach 0.25 (2)
BIGFOIL.COM POLAR EXPORT
NACA63-518 a=0.5
NACA63-518 a=0.5 |  |  |  | Cl Max: | 1.5292 | at alpha= | 20 | deg
XFOIL ncrit=9 |  |  |  | L/D Max: | 172.039 | at alpha= | 6 | deg
Re: | 3000000 |  |  | Cd Min: | 0.15599 | at alpha= | -20 | deg
Mach: | 0.25 |  |  | Cl=0 at alpha= | -3.3408 | deg
|  |  |  | @ Cl=0.1, Cd= | 0.0057447
|  |  |  | @ Cl=0.4, Cd= | 0.0053668
|  |  |  | @ Cl=0.6, Cd= | 0.0054789
alpha (deg) | Cl | Cd | Cm | Cl/Cd
-20 | -0.7525 | 0.15599 | -0.0128 | -4.824
-19.5 | -0.8383 | 0.13011 | -0.0302 | -6.443
-19 | -0.9562 | 0.10112 | -0.0502 | -9.4561
-18.5 | -1.0127 | 0.08412 | -0.0619 | -12.0388
-18 | -1.068 | 0.06863 | -0.0722 | -15.5617
-17.5 | -1.0983 | 0.05784 | -0.0788 | -18.9886
-17 | -1.1218 | 0.04883 | -0.0835 | -22.9736
-16.5 | -1.1375 | 0.04156 | -0.0864 | -27.3701
-16 | -1.1426 | 0.03576 | -0.088 | -31.9519
-15.5 | -1.146 | 0.03046 | -0.0888 | -37.6231
-15 | -1.1397 | 0.0264 | -0.0884 | -43.1705
-14.5 | -1.1285 | 0.02307 | -0.0872 | -48.9163
-14 | -1.1157 | 0.02033 | -0.0848 | -54.8795
-13.5 | -1.1059 | 0.01802 | -0.0808 | -61.3707
-13 | -1.1049 | 0.01607 | -0.0738 | -68.7554
-12.5 | -1.0639 | 0.01504 | -0.0712 | -70.738
-12 | -1.0155 | 0.01426 | -0.0694 | -71.2132
-11.5 | -0.9641 | 0.01353 | -0.068 | -71.2565
-11 | -0.9109 | 0.01286 | -0.0669 | -70.832
-10.5 | -0.8552 | 0.01229 | -0.0661 | -69.585
-10 | -0.799 | 0.01171 | -0.0654 | -68.2323
-9.5 | -0.7423 | 0.01114 | -0.0649 | -66.6338
-9 | -0.6839 | 0.01066 | -0.0646 | -64.1557
-8.5 | -0.6248 | 0.01025 | -0.0644 | -60.9561
-8 | -0.5658 | 0.00979 | -0.0644 | -57.7937
-7.5 | -0.5054 | 0.00945 | -0.0645 | -53.4815
-7 | -0.4455 | 0.00905 | -0.0647 | -49.2265
-6.5 | -0.3846 | 0.00875 | -0.065 | -43.9543
-6 | -0.3238 | 0.00841 | -0.0654 | -38.5018
-5.5 | -0.2628 | 0.00812 | -0.0658 | -32.3645
-5 | -0.2018 | 0.00781 | -0.0664 | -25.8387
-4.5 | -0.1411 | 0.0074 | -0.0669 | -19.0676
-4 | -0.08 | 0.00706 | -0.0676 | -11.3314
-3.5 | -0.0193 | 0.0067 | -0.0683 | -2.8806
-3 | 0.0413 | 0.0062 | -0.069 | 6.6613
-2.5 | 0.1019 | 0.00573 | -0.0698 | 17.7836
-2 | 0.1636 | 0.00553 | -0.0707 | 29.5841
-1.5 | 0.2261 | 0.00539 | -0.0716 | 41.9481
-1 | 0.2889 | 0.00537 | -0.0726 | 53.7989
-0.5 | 0.3514 | 0.00539 | -0.0735 | 65.1948
0 | 0.4143 | 0.00536 | -0.0745 | 77.2948
0.5 | 0.4768 | 0.00539 | -0.0755 | 88.4601
1 | 0.5394 | 0.00544 | -0.0764 | 99.1544
1.5 | 0.6017 | 0.00548 | -0.0774 | 109.7993
2 | 0.6639 | 0.00555 | -0.0783 | 119.6216
3 | 0.7876 | 0.00572 | -0.08 | 137.6923
3.5 | 0.8487 | 0.00585 | -0.0808 | 145.0769
4 | 0.9101 | 0.00592 | -0.0816 | 153.7331
4.5 | 0.9706 | 0.00605 | -0.0822 | 160.4298
5 | 1.0301 | 0.00623 | -0.0827 | 165.3451
5.5 | 1.0892 | 0.00643 | -0.083 | 169.3935
6 | 1.1475 | 0.00667 | -0.0832 | 172.039
6.5 | 1.2028 | 0.00706 | -0.083 | 170.3683
7 | 1.25 | 0.0078 | -0.0815 | 160.2564
7.5 | 1.2834 | 0.00895 | -0.0778 | 143.3966
8 | 1.3024 | 0.01004 | -0.0715 | 129.7211
8.5 | 1.3006 | 0.01152 | -0.0627 | 112.8993
9 | 1.3065 | 0.01375 | -0.0567 | 95.0182
9.5 | 1.3133 | 0.01634 | -0.0516 | 80.3733
10 | 1.3229 | 0.01906 | -0.0473 | 69.4071
10.5 | 1.3333 | 0.02196 | -0.0436 | 60.7149
11 | 1.3461 | 0.02487 | -0.0405 | 54.1255
11.5 | 1.3558 | 0.02824 | -0.0375 | 48.0099
12 | 1.3636 | 0.03196 | -0.0349 | 42.6658
12.5 | 1.3739 | 0.03573 | -0.0328 | 38.4523
13 | 1.3886 | 0.03936 | -0.0312 | 35.2795
13.5 | 1.4042 | 0.04303 | -0.0298 | 32.633
14 | 1.419 | 0.04692 | -0.0287 | 30.243
14.5 | 1.4364 | 0.05069 | -0.0279 | 28.337
15 | 1.4503 | 0.05493 | -0.0272 | 26.4027
15.5 | 1.4651 | 0.05925 | -0.0269 | 24.7274
16 | 1.476 | 0.06411 | -0.0267 | 23.0229
16.5 | 1.4888 | 0.06894 | -0.0269 | 21.5956
17 | 1.4993 | 0.07414 | -0.0273 | 20.2226
17.5 | 1.5065 | 0.07993 | -0.028 | 18.8477
18 | 1.5149 | 0.08568 | -0.029 | 17.6809
18.5 | 1.5212 | 0.09187 | -0.0304 | 16.5582
19 | 1.5238 | 0.09866 | -0.0322 | 15.445
19.5 | 1.5261 | 0.10566 | -0.0344 | 14.4435
20 | 1.5292 | 0.11269 | -0.0369 | 13.57

## 63. Re 3M Mach 0.50 (1)
BIGFOIL.COM POLAR EXPORT
NACA63-518 a=0.5
NACA63-518 a=0.5 |  |  |  | Cl Max: | 1.553 | at alpha= | 9.5 | deg
JavaFoil+Calcfoil stall+Eppler ext transition |  |  |  | L/D Max: | 118.223 | at alpha= | 5 | deg
Re: | 3000000 |  |  | Cd Min: | 0.00622 | at alpha= | -2 | deg
Mach: | 0.5 |  |  | Cl=0 at alpha= | -3.2847 | deg
|  |  |  | @ Cl=0.1, Cd= | 0.0062752
|  |  |  | @ Cl=0.4, Cd= | 0.00645
|  |  |  | @ Cl=0.6, Cd= | 0.0063334
alpha (deg) | Cl | Cd | Cm | Cl/Cd
-20 | -0.958 | 0.16899 | -0.029 | -5.668
-19.5 | -0.93 | 0.16504 | -0.029 | -5.633
-19 | -0.903 | 0.15976 | -0.029 | -5.65
-18.5 | -0.872 | 0.15552 | -0.029 | -5.605
-18 | -0.843 | 0.15116 | -0.029 | -5.578
-17.5 | -0.815 | 0.14501 | -0.029 | -5.618
-17 | -0.788 | 0.1475 | -0.03 | -5.342
-16.5 | -0.758 | 0.13406 | -0.029 | -5.65
-16 | -0.728 | 0.12912 | -0.028 | -5.639
-15.5 | -0.699 | 0.12431 | -0.028 | -5.627
-15 | -0.671 | 0.11981 | -0.029 | -5.602
-14.5 | -0.643 | 0.11874 | -0.029 | -5.413
-14 | -0.613 | 0.11345 | -0.028 | -5.404
-13.5 | -0.585 | 0.10866 | -0.028 | -5.381
-13 | -0.556 | 0.10265 | -0.028 | -5.42
-12.5 | -0.528 | 0.09945 | -0.029 | -5.309
-12 | -0.499 | 0.09718 | -0.027 | -5.13
-11.5 | -0.47 | 0.09039 | -0.027 | -5.199
-11 | -0.442 | 0.0899 | -0.028 | -4.912
-10.5 | -0.413 | 0.09339 | -0.028 | -4.423
-10 | -0.385 | 0.07889 | -0.029 | -4.875
-9.5 | -0.413 | 0.06429 | -0.034 | -6.419
-9 | -0.58 | 0.03738 | -0.051 | -15.509
-8.5 | -0.615 | 0.01888 | -0.059 | -32.555
-8 | -0.587 | 0.01514 | -0.061 | -38.784
-7.5 | -0.549 | 0.01162 | -0.063 | -47.288
-7 | -0.497 | 0.01068 | -0.064 | -46.509
-6.5 | -0.44 | 0.00974 | -0.065 | -45.133
-6 | -0.379 | 0.00958 | -0.067 | -39.546
-5.5 | -0.311 | 0.00911 | -0.067 | -34.169
-5 | -0.242 | 0.00877 | -0.068 | -27.629
-4.5 | -0.172 | 0.00849 | -0.069 | -20.304
-4 | -0.102 | 0.00827 | -0.07 | -12.31
-3.5 | -0.031 | 0.00686 | -0.07 | -4.478
-3 | 0.041 | 0.00635 | -0.071 | 6.419
-2.5 | 0.112 | 0.00626 | -0.072 | 17.968
-2 | 0.185 | 0.00622 | -0.072 | 29.682
-1.5 | 0.257 | 0.0063 | -0.073 | 40.711
-1 | 0.328 | 0.00637 | -0.074 | 51.585
-0.5 | 0.4 | 0.00645 | -0.075 | 62.049
0 | 0.472 | 0.00664 | -0.075 | 71.11
0.5 | 0.544 | 0.00679 | -0.076 | 80.063
1 | 0.609 | 0.00626 | -0.076 | 97.373
1.5 | 0.678 | 0.00722 | -0.077 | 93.988
2 | 0.747 | 0.00746 | -0.077 | 100.113
2.5 | 0.816 | 0.00776 | -0.078 | 105.085
3 | 0.884 | 0.00805 | -0.078 | 109.792
3.5 | 0.943 | 0.00835 | -0.079 | 112.99
4 | 1.009 | 0.00876 | -0.079 | 115.184
4.5 | 1.074 | 0.00919 | -0.08 | 116.862
5 | 1.139 | 0.00964 | -0.08 | 118.223
5.5 | 1.202 | 0.01028 | -0.081 | 116.985
6 | 1.264 | 0.01096 | -0.081 | 115.379
6.5 | 1.323 | 0.01193 | -0.082 | 110.944
7 | 1.376 | 0.01386 | -0.082 | 99.3
7.5 | 1.426 | 0.01554 | -0.082 | 91.715
8 | 1.469 | 0.01867 | -0.082 | 78.668
8.5 | 1.506 | 0.02225 | -0.083 | 67.705
9 | 1.535 | 0.0271 | -0.083 | 56.654
9.5 | 1.553 | 0.02945 | -0.083 | 52.73
10 | 1.548 | 0.03202 | -0.084 | 48.345
10.5 | 1.506 | 0.03509 | -0.084 | 42.93
11 | 1.372 | 0.03954 | -0.084 | 34.701
11.5 | 0.9 | 0.06658 | -0.075 | 13.52
12 | 0.856 | 0.09068 | -0.041 | 9.441
12.5 | 0.883 | 0.09792 | -0.041 | 9.015
13 | 0.91 | 0.10459 | -0.041 | 8.696
13.5 | 1.019 | 0.08313 | -0.078 | 12.263
14 | 0.966 | 0.11391 | -0.046 | 8.476
14.5 | 1.094 | 0.08294 | -0.081 | 13.194

## 64. Re 3M Mach 0.50 (2)
BIGFOIL.COM POLAR EXPORT
NACA63-518 a=0.5
NACA63-518 a=0.5 |  |  |  | Cl Max: | 1.3844 | at alpha= | 15.5 | deg
XFOIL ncrit=9 |  |  |  | L/D Max: | 162.861 | at alpha= | 5.5 | deg
Re: | 3000000 |  |  | Cd Min: | 0.19915 | at alpha= | 20 | deg
Mach: | 0.5 |  |  | Cl=0 at alpha= | -3.3727 | deg
|  |  |  | @ Cl=0.1, Cd= | 0.0064845
|  |  |  | @ Cl=0.4, Cd= | 0.0057447
|  |  |  | @ Cl=0.6, Cd= | 0.0058815
alpha (deg) | Cl | Cd | Cm | Cl/Cd
-15 | -0.5769 | 0.113 | -0.0556 | -5.1053
-14.5 | -0.6103 | 0.09914 | -0.0661 | -6.1559
-14 | -0.6315 | 0.08754 | -0.0745 | -7.2138
-13.5 | -0.6531 | 0.07623 | -0.0825 | -8.5675
-13 | -0.6777 | 0.06496 | -0.0905 | -10.4326
-12.5 | -0.7084 | 0.05397 | -0.0981 | -13.1258
-12 | -0.7363 | 0.04457 | -0.1038 | -16.5201
-11.5 | -0.7565 | 0.03672 | -0.1072 | -20.6019
-11 | -0.7701 | 0.03004 | -0.1087 | -25.6358
-10.5 | -0.7853 | 0.02391 | -0.1086 | -32.844
-10 | -0.7881 | 0.01932 | -0.106 | -40.7919
-9.5 | -0.7793 | 0.01643 | -0.1007 | -47.4315
-9 | -0.7534 | 0.01483 | -0.094 | -50.8024
-8.5 | -0.706 | 0.01334 | -0.0895 | -52.9235
-8 | -0.6469 | 0.01223 | -0.0862 | -52.8945
-7.5 | -0.5828 | 0.01128 | -0.0836 | -51.6667
-7 | -0.5148 | 0.01052 | -0.0818 | -48.9354
-6.5 | -0.4448 | 0.00994 | -0.0805 | -44.7485
-6 | -0.3742 | 0.00939 | -0.0796 | -39.8509
-5.5 | -0.3025 | 0.00895 | -0.079 | -33.7989
-5 | -0.2307 | 0.00859 | -0.0787 | -26.8568
-4.5 | -0.1593 | 0.00821 | -0.0787 | -19.4032
-4 | -0.0884 | 0.00775 | -0.0788 | -11.4065
-3.5 | -0.0179 | 0.00733 | -0.0792 | -2.442
-3 | 0.0524 | 0.00688 | -0.0797 | 7.6163
-2.5 | 0.1222 | 0.0063 | -0.0803 | 19.3968
-2 | 0.1924 | 0.0059 | -0.0811 | 32.6102
-1.5 | 0.2645 | 0.00574 | -0.082 | 46.0801
-1 | 0.3372 | 0.00571 | -0.0829 | 59.0543
-0.5 | 0.4096 | 0.00575 | -0.0839 | 71.2348
0 | 0.4823 | 0.00575 | -0.085 | 83.8783
0.5 | 0.5543 | 0.00585 | -0.0859 | 94.7521
1 | 0.6268 | 0.0059 | -0.0869 | 106.2373
2 | 0.7706 | 0.00612 | -0.0886 | 125.915
2.5 | 0.8417 | 0.0063 | -0.0892 | 133.6032
3 | 0.9133 | 0.00642 | -0.0898 | 142.2586
3.5 | 0.9838 | 0.00661 | -0.0901 | 148.8351
4 | 1.0534 | 0.00683 | -0.0901 | 154.2313
4.5 | 1.1234 | 0.00702 | -0.09 | 160.0285
5 | 1.1898 | 0.00731 | -0.0893 | 162.7633
5.5 | 1.2524 | 0.00769 | -0.0877 | 162.8609
6 | 1.3102 | 0.00815 | -0.0853 | 160.7607
6.5 | 1.3464 | 0.00885 | -0.0794 | 152.1356
7 | 1.3549 | 0.01051 | -0.0705 | 128.9153
7.5 | 1.3505 | 0.0133 | -0.0617 | 101.5414
8 | 1.3312 | 0.01701 | -0.0525 | 78.2598
9 | 1.3147 | 0.02582 | -0.0414 | 50.9179
9.5 | 1.3049 | 0.03084 | -0.0366 | 42.3119
10 | 1.3037 | 0.03572 | -0.033 | 36.4978
10.5 | 1.3096 | 0.04046 | -0.0301 | 32.3678
11 | 1.3131 | 0.04561 | -0.0277 | 28.7897
11.5 | 1.3167 | 0.05107 | -0.0258 | 25.7823
12 | 1.3172 | 0.05712 | -0.0244 | 23.0602
12.5 | 1.3245 | 0.06291 | -0.0235 | 21.0539
13 | 1.337 | 0.06856 | -0.0229 | 19.5012
13.5 | 1.3498 | 0.07441 | -0.0227 | 18.14
14 | 1.3625 | 0.08056 | -0.0229 | 16.9129
14.5 | 1.3708 | 0.08736 | -0.0236 | 15.6914
15 | 1.3802 | 0.09437 | -0.0247 | 14.6254
15.5 | 1.3844 | 0.10218 | -0.0265 | 13.5486
16 | 1.3836 | 0.11088 | -0.0292 | 12.4784
16.5 | 1.3814 | 0.12 | -0.0325 | 11.5117
17 | 1.3757 | 0.12983 | -0.0367 | 10.5962
17.5 | 1.3687 | 0.1401 | -0.0416 | 9.7695
18 | 1.3567 | 0.15123 | -0.0477 | 8.9711
18.5 | 1.3445 | 0.16271 | -0.0545 | 8.2632
19 | 1.3321 | 0.17449 | -0.0619 | 7.6342
19.5 | 1.3197 | 0.18651 | -0.07 | 7.0758
20 | 1.306 | 0.19915 | -0.0788 | 6.5579

## 65. Re 4M Mach 0.00 (1)
BIGFOIL.COM POLAR EXPORT
NACA63-518 a=0.5
NACA63-518 a=0.5 |  |  |  | Cl Max: | 1.729 | at alpha= | 15 | deg
JavaFoil+Calcfoil stall+Eppler ext transition |  |  |  | L/D Max: | 142.795 | at alpha= | 4.5 | deg
Re: | 4000000 |  |  | Cd Min: | 0.00567 | at alpha= | -2 | deg
Mach: | 0 |  |  | Cl=0 at alpha= | -3.2823 | deg
|  |  |  | @ Cl=0.1, Cd= | 0.0056797
|  |  |  | @ Cl=0.4, Cd= | 0.0058227
|  |  |  | @ Cl=0.6, Cd= | 0.0060889
alpha (deg) | Cl | Cd | Cm | Cl/Cd
-19.5 | -0.812 | 0.14297 | -0.027 | -5.678
-19 | -0.825 | 0.13824 | -0.027 | -5.968
-18.5 | -0.841 | 0.12777 | -0.028 | -6.579
-18 | -0.853 | 0.1205 | -0.029 | -7.078
-17.5 | -0.865 | 0.1114 | -0.03 | -7.766
-17 | -0.876 | 0.10224 | -0.031 | -8.567
-16.5 | -0.89 | 0.08939 | -0.033 | -9.953
-16 | -0.908 | 0.07312 | -0.036 | -12.419
-15.5 | -0.924 | 0.05861 | -0.038 | -15.771
-15 | -0.931 | 0.04955 | -0.04 | -18.791
-14.5 | -0.933 | 0.04209 | -0.041 | -22.17
-14 | -0.931 | 0.03568 | -0.043 | -26.096
-13.5 | -0.929 | 0.02915 | -0.044 | -31.858
-13 | -0.919 | 0.02453 | -0.045 | -37.47
-12.5 | -0.904 | 0.02091 | -0.047 | -43.243
-12 | -0.882 | 0.01865 | -0.048 | -47.316
-11.5 | -0.857 | 0.01639 | -0.049 | -52.305
-11 | -0.827 | 0.0147 | -0.05 | -56.291
-10.5 | -0.795 | 0.01305 | -0.051 | -60.907
-10 | -0.757 | 0.01191 | -0.052 | -63.555
-9.5 | -0.715 | 0.01045 | -0.053 | -68.436
-9 | -0.675 | 0.00994 | -0.054 | -67.982
-8.5 | -0.622 | 0.0088 | -0.055 | -70.715
-8 | -0.567 | 0.00848 | -0.055 | -66.853
-7.5 | -0.51 | 0.00813 | -0.056 | -62.703
-7 | -0.452 | 0.00789 | -0.056 | -57.221
-6.5 | -0.393 | 0.00817 | -0.057 | -48.066
-6 | -0.333 | 0.00795 | -0.058 | -41.88
-5.5 | -0.272 | 0.00776 | -0.058 | -35.102
-5 | -0.211 | 0.00766 | -0.059 | -27.613
-4.5 | -0.15 | 0.00745 | -0.06 | -20.156
-4 | -0.089 | 0.00671 | -0.06 | -13.201
-3.5 | -0.027 | 0.00614 | -0.061 | -4.35
-3 | 0.035 | 0.00579 | -0.062 | 6.109
-2.5 | 0.098 | 0.00568 | -0.062 | 17.165
-2 | 0.16 | 0.00567 | -0.063 | 28.214
-1.5 | 0.222 | 0.0057 | -0.063 | 38.986
-1 | 0.284 | 0.00572 | -0.064 | 49.721
-0.5 | 0.347 | 0.00578 | -0.065 | 59.976
0 | 0.409 | 0.00583 | -0.065 | 70.175
0.5 | 0.471 | 0.00591 | -0.066 | 79.659
1 | 0.533 | 0.00598 | -0.067 | 89.158
1.5 | 0.595 | 0.00608 | -0.067 | 97.884
2 | 0.657 | 0.00619 | -0.068 | 106.122
2.5 | 0.719 | 0.00634 | -0.068 | 113.487
3 | 0.781 | 0.00645 | -0.069 | 121.07
3.5 | 0.838 | 0.00664 | -0.07 | 126.207
4 | 0.899 | 0.00688 | -0.07 | 130.738
4.5 | 0.954 | 0.00668 | -0.071 | 142.795
5 | 1.011 | 0.00737 | -0.071 | 137.241
5.5 | 1.067 | 0.0077 | -0.071 | 138.575
6 | 1.123 | 0.00804 | -0.072 | 139.735
6.5 | 1.177 | 0.00858 | -0.072 | 137.263
7 | 1.228 | 0.00959 | -0.072 | 128.053
7.5 | 1.278 | 0.01029 | -0.073 | 124.243
8 | 1.327 | 0.01134 | -0.073 | 117.07
8.5 | 1.373 | 0.01297 | -0.073 | 105.868
9 | 1.418 | 0.01492 | -0.074 | 95.03
9.5 | 1.462 | 0.01616 | -0.074 | 90.423
10 | 1.5 | 0.01885 | -0.074 | 79.587
10.5 | 1.54 | 0.01993 | -0.075 | 77.29
11 | 1.577 | 0.02108 | -0.075 | 74.816
11.5 | 1.611 | 0.02237 | -0.075 | 72.027
12 | 1.641 | 0.0236 | -0.076 | 69.526
12.5 | 1.666 | 0.02496 | -0.076 | 66.765
13 | 1.687 | 0.02624 | -0.077 | 64.282
13.5 | 1.704 | 0.02788 | -0.077 | 61.129
14 | 1.717 | 0.02948 | -0.077 | 58.228
14.5 | 1.725 | 0.03134 | -0.078 | 55.056
15 | 1.729 | 0.03321 | -0.078 | 52.073
15.5 | 1.727 | 0.03541 | -0.078 | 48.758
16 | 1.718 | 0.03759 | -0.079 | 45.705
16.5 | 1.705 | 0.04001 | -0.079 | 42.626
17 | 1.688 | 0.04256 | -0.079 | 39.662
17.5 | 1.668 | 0.0451 | -0.079 | 36.975
18 | 1.643 | 0.04796 | -0.08 | 34.254
18.5 | 1.614 | 0.0512 | -0.08 | 31.534
19 | 1.583 | 0.05492 | -0.08 | 28.825
19.5 | 1.549 | 0.05873 | -0.08 | 26.379
20 | 1.513 | 0.06313 | -0.08 | 23.96

## 66. Re 4M Mach 0.00 (2)
BIGFOIL.COM POLAR EXPORT
NACA63-518 a=0.5
NACA63-518 a=0.5 |  |  |  | Cl Max: | 1.6164 | at alpha= | 20 | deg
XFOIL ncrit=9 |  |  |  | L/D Max: | 177.661 | at alpha= | 6 | deg
Re: | 4000000 |  |  | Cd Min: | 0.08526 | at alpha= | 20 | deg
Mach: | 0 |  |  | Cl=0 at alpha= | -3.3385 | deg
|  |  |  | @ Cl=0.1, Cd= | 0.0055197
|  |  |  | @ Cl=0.4, Cd= | 0.0049612
|  |  |  | @ Cl=0.6, Cd= | 0.0050887
alpha (deg) | Cl | Cd | Cm | Cl/Cd
-20 | -1.2474 | 0.0596 | -0.0683 | -20.9295
-19.5 | -1.262 | 0.05181 | -0.0722 | -24.3582
-19 | -1.2713 | 0.04519 | -0.075 | -28.1323
-18.5 | -1.2765 | 0.03947 | -0.077 | -32.341
-18 | -1.2747 | 0.03473 | -0.0782 | -36.7031
-17.5 | -1.2682 | 0.03071 | -0.0787 | -41.296
-17 | -1.2632 | 0.02689 | -0.0785 | -46.9766
-16.5 | -1.2557 | 0.02366 | -0.0775 | -53.0727
-16 | -1.2402 | 0.02131 | -0.076 | -58.198
-15.5 | -1.2277 | 0.01919 | -0.0733 | -63.976
-15 | -1.2131 | 0.01764 | -0.0695 | -68.7698
-14.5 | -1.1971 | 0.01652 | -0.0645 | -72.4637
-14 | -1.1652 | 0.01531 | -0.062 | -76.1071
-13.5 | -1.1323 | 0.01387 | -0.0596 | -81.6366
-13 | -1.0854 | 0.01317 | -0.0588 | -82.4146
-12 | -0.9838 | 0.01212 | -0.0581 | -81.1716
-11.5 | -0.9321 | 0.01156 | -0.0579 | -80.6315
-11 | -0.8788 | 0.01108 | -0.0579 | -79.3141
-10.5 | -0.8243 | 0.01068 | -0.058 | -77.1816
-10 | -0.7693 | 0.01028 | -0.0581 | -74.8346
-9.5 | -0.7141 | 0.00985 | -0.0583 | -72.4975
-9 | -0.6578 | 0.00951 | -0.0587 | -69.1693
-8.5 | -0.601 | 0.0092 | -0.0591 | -65.3261
-8 | -0.5441 | 0.00883 | -0.0595 | -61.6195
-7.5 | -0.4864 | 0.00858 | -0.06 | -56.69
-7 | -0.4288 | 0.00826 | -0.0606 | -51.9128
-6.5 | -0.3704 | 0.00802 | -0.0612 | -46.1845
-6 | -0.3121 | 0.00776 | -0.0618 | -40.2191
-5.5 | -0.2536 | 0.00751 | -0.0625 | -33.7683
-5 | -0.195 | 0.00721 | -0.0632 | -27.0458
-4.5 | -0.1365 | 0.00691 | -0.0639 | -19.754
-4 | -0.0778 | 0.00663 | -0.0647 | -11.7345
-3.5 | -0.0189 | 0.00629 | -0.0655 | -3.0048
-3 | 0.0396 | 0.00589 | -0.0663 | 6.7233
-2.5 | 0.0981 | 0.00553 | -0.0672 | 17.7396
-2 | 0.1573 | 0.00521 | -0.0681 | 30.1919
-1.5 | 0.217 | 0.00502 | -0.069 | 43.2271
-1 | 0.277 | 0.00499 | -0.0699 | 55.511
-0.5 | 0.3374 | 0.00497 | -0.0709 | 67.8873
0 | 0.3976 | 0.00496 | -0.0719 | 80.1613
0.5 | 0.4576 | 0.00499 | -0.0728 | 91.7034
1 | 0.5178 | 0.00499 | -0.0738 | 103.7675
1.5 | 0.5776 | 0.00507 | -0.0748 | 113.925
2 | 0.6374 | 0.00512 | -0.0757 | 124.4922
2.5 | 0.6968 | 0.0052 | -0.0766 | 134
3 | 0.7559 | 0.0053 | -0.0775 | 142.6226
4 | 0.8736 | 0.00548 | -0.0792 | 159.4161
4.5 | 0.9314 | 0.00563 | -0.08 | 165.4352
5 | 0.9886 | 0.00579 | -0.0806 | 170.7427
5.5 | 1.0455 | 0.00597 | -0.0813 | 175.1256
6 | 1.1015 | 0.0062 | -0.0818 | 177.6613
6.5 | 1.1534 | 0.00669 | -0.0817 | 172.4066
7 | 1.1959 | 0.00769 | -0.0802 | 155.5137
7.5 | 1.2365 | 0.0086 | -0.0783 | 143.7791
8 | 1.2722 | 0.00951 | -0.0756 | 133.775
8.5 | 1.2967 | 0.01045 | -0.0709 | 124.0861
9.5 | 1.3144 | 0.01311 | -0.058 | 100.2593
10 | 1.3334 | 0.0148 | -0.0542 | 90.0946
10.5 | 1.3481 | 0.0169 | -0.0504 | 79.7692
11 | 1.3653 | 0.01905 | -0.0472 | 71.6693
11.5 | 1.3782 | 0.02161 | -0.044 | 63.776
12 | 1.3915 | 0.02429 | -0.0413 | 57.2869
12.5 | 1.4054 | 0.02711 | -0.0389 | 51.8406
13 | 1.424 | 0.02978 | -0.0371 | 47.8173
13.5 | 1.4439 | 0.03248 | -0.0356 | 44.455
14 | 1.4622 | 0.03539 | -0.0343 | 41.3168
14.5 | 1.4793 | 0.03852 | -0.0331 | 38.4034
15 | 1.4978 | 0.04162 | -0.0322 | 35.9875
15.5 | 1.5152 | 0.04492 | -0.0314 | 33.7311
16 | 1.5293 | 0.04862 | -0.0307 | 31.4541
16.5 | 1.5455 | 0.05225 | -0.0304 | 29.5789
17 | 1.5581 | 0.05635 | -0.0301 | 27.6504
17.5 | 1.5693 | 0.0607 | -0.0301 | 25.8534
18 | 1.5827 | 0.06492 | -0.0303 | 24.3792
18.5 | 1.5945 | 0.06939 | -0.0307 | 22.9788
19 | 1.6019 | 0.07454 | -0.0313 | 21.4905
19.5 | 1.609 | 0.07987 | -0.0323 | 20.1452
20 | 1.6164 | 0.08526 | -0.0335 | 18.9585

## 67. Re 4M Mach 0.10 (1)
BIGFOIL.COM POLAR EXPORT
NACA63-518 a=0.5
NACA63-518 a=0.5 |  |  |  | Cl Max: | 1.72 | at alpha= | 15 | deg
JavaFoil+Calcfoil stall+Eppler ext transition |  |  |  | L/D Max: | 142.232 | at alpha= | 4.5 | deg
Re: | 4000000 |  |  | Cd Min: | 0.0057 | at alpha= | -1.5 | deg
Mach: | 0.1 |  |  | Cl=0 at alpha= | -3.2857 | deg
|  |  |  | @ Cl=0.1, Cd= | 0.005711
|  |  |  | @ Cl=0.4, Cd= | 0.005846
|  |  |  | @ Cl=0.6, Cd= | 0.0060835
alpha (deg) | Cl | Cd | Cm | Cl/Cd
-19 | -0.783 | 0.14255 | -0.026 | -5.496
-18.5 | -0.802 | 0.13183 | -0.027 | -6.081
-18 | -0.818 | 0.12411 | -0.028 | -6.588
-17.5 | -0.832 | 0.11577 | -0.029 | -7.186
-17 | -0.842 | 0.11131 | -0.029 | -7.562
-16.5 | -0.859 | 0.09613 | -0.032 | -8.94
-16 | -0.873 | 0.0842 | -0.034 | -10.373
-15.5 | -0.893 | 0.06777 | -0.037 | -13.18
-15 | -0.907 | 0.0555 | -0.039 | -16.34
-14.5 | -0.915 | 0.04549 | -0.041 | -20.115
-14 | -0.916 | 0.0384 | -0.042 | -23.863
-13.5 | -0.916 | 0.03132 | -0.044 | -29.246
-13 | -0.91 | 0.02592 | -0.045 | -35.117
-12.5 | -0.898 | 0.02198 | -0.047 | -40.843
-12 | -0.878 | 0.01941 | -0.048 | -45.235
-11.5 | -0.856 | 0.01657 | -0.049 | -51.664
-11 | -0.826 | 0.01511 | -0.05 | -54.662
-10.5 | -0.794 | 0.01334 | -0.051 | -59.549
-10 | -0.757 | 0.01212 | -0.052 | -62.493
-9.5 | -0.716 | 0.01014 | -0.053 | -70.644
-9 | -0.673 | 0.01071 | -0.054 | -62.78
-8.5 | -0.625 | 0.00884 | -0.055 | -70.724
-8 | -0.569 | 0.00851 | -0.056 | -66.899
-7.5 | -0.512 | 0.00821 | -0.056 | -62.388
-7 | -0.454 | 0.00791 | -0.057 | -57.34
-6.5 | -0.395 | 0.00823 | -0.057 | -47.935
-6 | -0.335 | 0.00802 | -0.058 | -41.724
-5.5 | -0.274 | 0.00783 | -0.059 | -34.987
-5 | -0.213 | 0.00768 | -0.059 | -27.678
-4.5 | -0.151 | 0.00749 | -0.06 | -20.156
-4 | -0.089 | 0.00678 | -0.061 | -13.129
-3.5 | -0.027 | 0.00619 | -0.061 | -4.334
-3 | 0.036 | 0.00581 | -0.062 | 6.113
-2.5 | 0.098 | 0.00571 | -0.062 | 17.167
-2 | 0.161 | 0.00574 | -0.063 | 28.029
-1.5 | 0.223 | 0.0057 | -0.064 | 39.175
-1 | 0.286 | 0.00575 | -0.064 | 49.682
-0.5 | 0.348 | 0.00578 | -0.065 | 60.286
0 | 0.411 | 0.00586 | -0.066 | 70.103
0.5 | 0.473 | 0.00591 | -0.066 | 80.037
1 | 0.536 | 0.00598 | -0.067 | 89.645
1.5 | 0.598 | 0.00608 | -0.068 | 98.39
2 | 0.661 | 0.00619 | -0.068 | 106.674
2.5 | 0.723 | 0.00634 | -0.069 | 114.048
3 | 0.785 | 0.00653 | -0.069 | 120.223
3.5 | 0.842 | 0.00667 | -0.07 | 126.354
4 | 0.903 | 0.00689 | -0.071 | 131.148
4.5 | 0.958 | 0.00673 | -0.071 | 142.232
5 | 1.015 | 0.00741 | -0.071 | 136.977
5.5 | 1.072 | 0.00776 | -0.072 | 138.135
6 | 1.128 | 0.00813 | -0.072 | 138.678
6.5 | 1.182 | 0.00866 | -0.072 | 136.592
7 | 1.233 | 0.00976 | -0.073 | 126.386
7.5 | 1.283 | 0.01044 | -0.073 | 122.982
8 | 1.332 | 0.01149 | -0.073 | 115.986
8.5 | 1.378 | 0.01323 | -0.074 | 104.156
9 | 1.423 | 0.01515 | -0.074 | 93.904
9.5 | 1.467 | 0.01641 | -0.074 | 89.363
10 | 1.505 | 0.01913 | -0.074 | 78.701
10.5 | 1.545 | 0.02023 | -0.075 | 76.355
11 | 1.581 | 0.02143 | -0.075 | 73.766
11.5 | 1.614 | 0.0227 | -0.076 | 71.131
12 | 1.643 | 0.02406 | -0.076 | 68.303
12.5 | 1.667 | 0.02541 | -0.077 | 65.606
13 | 1.687 | 0.02668 | -0.077 | 63.213
13.5 | 1.702 | 0.02838 | -0.077 | 59.96
14 | 1.712 | 0.03004 | -0.078 | 56.996
14.5 | 1.718 | 0.03196 | -0.078 | 53.767
15 | 1.72 | 0.03406 | -0.078 | 50.487
15.5 | 1.714 | 0.03617 | -0.079 | 47.375
16 | 1.702 | 0.03847 | -0.079 | 44.234
16.5 | 1.685 | 0.04094 | -0.079 | 41.15
17 | 1.663 | 0.04362 | -0.079 | 38.13
17.5 | 1.637 | 0.04651 | -0.08 | 35.206
18 | 1.609 | 0.04928 | -0.08 | 32.638
18.5 | 1.575 | 0.05282 | -0.08 | 29.822
19 | 1.538 | 0.05664 | -0.08 | 27.161
19.5 | 1.498 | 0.06136 | -0.08 | 24.416
20 | 1.457 | 0.06554 | -0.08 | 22.229

## 68. Re 4M Mach 0.10 (2)
BIGFOIL.COM POLAR EXPORT
NACA63-518 a=0.5
NACA63-518 a=0.5 |  |  |  | Cl Max: | 1.6083 | at alpha= | 20 | deg
XFOIL ncrit=9 |  |  |  | L/D Max: | 177.724 | at alpha= | 6 | deg
Re: | 4000000 |  |  | Cd Min: | 0.08872 | at alpha= | 20 | deg
Mach: | 0.1 |  |  | Cl=0 at alpha= | -3.3396 | deg
|  |  |  | @ Cl=0.1, Cd= | 0.0055439
|  |  |  | @ Cl=0.4, Cd= | 0.0049701
|  |  |  | @ Cl=0.6, Cd= | 0.0050984
alpha (deg) | Cl | Cd | Cm | Cl/Cd
-20 | -1.2086 | 0.06702 | -0.0659 | -18.0334
-19.5 | -1.2298 | 0.05773 | -0.0711 | -21.3026
-19 | -1.2453 | 0.04988 | -0.0749 | -24.9659
-18.5 | -1.255 | 0.04329 | -0.0776 | -28.9905
-18 | -1.2576 | 0.03789 | -0.0793 | -33.1908
-17.5 | -1.2545 | 0.0333 | -0.0803 | -37.6727
-17 | -1.2489 | 0.02924 | -0.0806 | -42.712
-16.5 | -1.2436 | 0.02552 | -0.0801 | -48.7304
-16 | -1.2301 | 0.02277 | -0.0789 | -54.0228
-15.5 | -1.2183 | 0.0203 | -0.0767 | -60.0148
-15 | -1.2032 | 0.01844 | -0.0736 | -65.2495
-14.5 | -1.1919 | 0.01701 | -0.0686 | -70.0705
-14 | -1.1652 | 0.01593 | -0.0649 | -73.145
-13.5 | -1.1369 | 0.01429 | -0.0619 | -79.5591
-13 | -1.0918 | 0.01347 | -0.0607 | -81.0542
-12.5 | -1.0432 | 0.01279 | -0.0599 | -81.5637
-12 | -0.9913 | 0.01226 | -0.0595 | -80.8564
-11.5 | -0.9388 | 0.01173 | -0.0592 | -80.0341
-11 | -0.8855 | 0.01121 | -0.059 | -78.992
-10.5 | -0.8306 | 0.01078 | -0.059 | -77.0501
-10 | -0.7748 | 0.0104 | -0.0591 | -74.5
-9.5 | -0.7193 | 0.00994 | -0.0592 | -72.3642
-9 | -0.6627 | 0.00957 | -0.0594 | -69.2476
-8.5 | -0.6053 | 0.00926 | -0.0598 | -65.3672
-8 | -0.548 | 0.00888 | -0.0601 | -61.7117
-7.5 | -0.4899 | 0.00863 | -0.0606 | -56.7671
-7 | -0.4317 | 0.0083 | -0.0611 | -52.012
-6.5 | -0.3729 | 0.00806 | -0.0617 | -46.2655
-6 | -0.3142 | 0.00779 | -0.0623 | -40.3338
-5.5 | -0.2552 | 0.00753 | -0.063 | -33.8911
-5 | -0.1961 | 0.00724 | -0.0636 | -27.0856
-4.5 | -0.1373 | 0.00693 | -0.0643 | -19.8124
-4 | -0.0782 | 0.00665 | -0.0651 | -11.7594
-3.5 | -0.0189 | 0.00631 | -0.0659 | -2.9952
-3 | 0.04 | 0.00592 | -0.0667 | 6.7568
-2.5 | 0.0989 | 0.00555 | -0.0676 | 17.8198
-2 | 0.1584 | 0.00522 | -0.0685 | 30.3448
-1.5 | 0.2185 | 0.00503 | -0.0694 | 43.4394
-1 | 0.2789 | 0.00501 | -0.0704 | 55.6687
-0.5 | 0.3398 | 0.00498 | -0.0713 | 68.2329
0 | 0.4003 | 0.00497 | -0.0723 | 80.5433
0.5 | 0.4608 | 0.005 | -0.0733 | 92.16
1 | 0.5213 | 0.00501 | -0.0743 | 104.0519
1.5 | 0.5815 | 0.00508 | -0.0752 | 114.4685
2 | 0.6417 | 0.00514 | -0.0761 | 124.8444
2.5 | 0.7015 | 0.00521 | -0.0771 | 134.6449
3 | 0.761 | 0.00533 | -0.0779 | 142.7767
4 | 0.8796 | 0.00551 | -0.0797 | 159.637
4.5 | 0.9378 | 0.00565 | -0.0804 | 165.9823
5 | 0.9954 | 0.00582 | -0.081 | 171.0309
5.5 | 1.0527 | 0.006 | -0.0816 | 175.45
6 | 1.109 | 0.00624 | -0.0821 | 177.7244
6.5 | 1.1611 | 0.00673 | -0.0819 | 172.526
7 | 1.2031 | 0.00776 | -0.0803 | 155.0387
7.5 | 1.2433 | 0.00868 | -0.0782 | 143.2373
8 | 1.2775 | 0.00962 | -0.0752 | 132.7963
8.5 | 1.2949 | 0.01057 | -0.0691 | 122.5071
9.5 | 1.3146 | 0.0135 | -0.0569 | 97.3778
10 | 1.333 | 0.0153 | -0.0531 | 87.1242
10.5 | 1.3477 | 0.01749 | -0.0493 | 77.0555
11 | 1.3642 | 0.01975 | -0.0462 | 69.0734
11.5 | 1.3764 | 0.02244 | -0.043 | 61.3369
12 | 1.3888 | 0.02525 | -0.0402 | 55.002
12.5 | 1.4042 | 0.02806 | -0.0379 | 50.0428
13 | 1.4227 | 0.03083 | -0.0362 | 46.1466
13.5 | 1.4419 | 0.03366 | -0.0347 | 42.8372
14 | 1.4608 | 0.03662 | -0.0334 | 39.8908
14.5 | 1.4769 | 0.03993 | -0.0322 | 36.9872
15 | 1.4952 | 0.04315 | -0.0313 | 34.6512
15.5 | 1.5106 | 0.04676 | -0.0305 | 32.3054
16 | 1.5252 | 0.05053 | -0.0299 | 30.184
16.5 | 1.5414 | 0.05425 | -0.0296 | 28.4129
17 | 1.554 | 0.05842 | -0.0294 | 26.6005
17.5 | 1.5663 | 0.06278 | -0.0294 | 24.949
18 | 1.5787 | 0.06726 | -0.0297 | 23.4716
18.5 | 1.5879 | 0.07219 | -0.0302 | 21.9961
19 | 1.5932 | 0.07776 | -0.031 | 20.4887
19.5 | 1.6018 | 0.08305 | -0.0321 | 19.2872
20 | 1.6083 | 0.08872 | -0.0334 | 18.1278

## 69. Re 4M Mach 0.25 (1)
BIGFOIL.COM POLAR EXPORT
NACA63-518 a=0.5
NACA63-518 a=0.5 |  |  |  | Cl Max: | 1.672 | at alpha= | 13.5 | deg
JavaFoil+Calcfoil stall+Eppler ext transition |  |  |  | L/D Max: | 135.525 | at alpha= | 6 | deg
Re: | 4000000 |  |  | Cd Min: | 0.00576 | at alpha= | -2 | deg
Mach: | 0.25 |  |  | Cl=0 at alpha= | -3.2812 | deg
|  |  |  | @ Cl=0.1, Cd= | 0.0058032
|  |  |  | @ Cl=0.4, Cd= | 0.0059391
|  |  |  | @ Cl=0.6, Cd= | 0.0061813
alpha (deg) | Cl | Cd | Cm | Cl/Cd
-17 | -0.602 | 0.1292 | -0.027 | -4.662
-16.5 | -0.642 | 0.12018 | -0.028 | -5.343
-16 | -0.677 | 0.11205 | -0.029 | -6.041
-15.5 | -0.706 | 0.10686 | -0.029 | -6.604
-15 | -0.731 | 0.09874 | -0.03 | -7.403
-14.5 | -0.755 | 0.08722 | -0.033 | -8.658
-14 | -0.781 | 0.07199 | -0.037 | -10.846
-13.5 | -0.816 | 0.05075 | -0.041 | -16.07
-13 | -0.832 | 0.03975 | -0.044 | -20.921
-12.5 | -0.834 | 0.03357 | -0.045 | -24.835
-12 | -0.839 | 0.02521 | -0.047 | -33.277
-11.5 | -0.831 | 0.0205 | -0.049 | -40.535
-11 | -0.813 | 0.01753 | -0.05 | -46.353
-10.5 | -0.788 | 0.01531 | -0.052 | -51.454
-10 | -0.756 | 0.01366 | -0.053 | -55.353
-9.5 | -0.722 | 0.01171 | -0.054 | -61.606
-9 | -0.677 | 0.01135 | -0.055 | -59.642
-8.5 | -0.631 | 0.01035 | -0.056 | -60.938
-8 | -0.581 | 0.00874 | -0.057 | -66.478
-7.5 | -0.524 | 0.00841 | -0.058 | -62.259
-7 | -0.465 | 0.00809 | -0.058 | -57.445
-6.5 | -0.404 | 0.00781 | -0.059 | -51.795
-6 | -0.343 | 0.00819 | -0.06 | -41.91
-5.5 | -0.281 | 0.00789 | -0.06 | -35.607
-5 | -0.218 | 0.00779 | -0.061 | -28.015
-4.5 | -0.155 | 0.0076 | -0.062 | -20.38
-4 | -0.091 | 0.00694 | -0.062 | -13.166
-3.5 | -0.028 | 0.00632 | -0.063 | -4.36
-3 | 0.036 | 0.00601 | -0.064 | 6.072
-2.5 | 0.101 | 0.0058 | -0.064 | 17.368
-2 | 0.165 | 0.00576 | -0.065 | 28.686
-1.5 | 0.23 | 0.00578 | -0.065 | 39.718
-1 | 0.294 | 0.00583 | -0.066 | 50.422
-0.5 | 0.358 | 0.00588 | -0.067 | 60.847
0 | 0.422 | 0.00597 | -0.067 | 70.747
0.5 | 0.486 | 0.00604 | -0.068 | 80.543
1 | 0.551 | 0.00612 | -0.069 | 90.034
1.5 | 0.615 | 0.0062 | -0.069 | 99.172
2 | 0.679 | 0.00634 | -0.07 | 106.978
2.5 | 0.743 | 0.00651 | -0.071 | 114.013
3 | 0.807 | 0.0067 | -0.071 | 120.398
3.5 | 0.865 | 0.00688 | -0.072 | 125.659
4 | 0.92 | 0.00718 | -0.072 | 128.079
4.5 | 0.979 | 0.00743 | -0.072 | 131.726
5 | 1.038 | 0.00771 | -0.073 | 134.576
5.5 | 1.096 | 0.0081 | -0.073 | 135.324
6 | 1.154 | 0.00851 | -0.074 | 135.525
6.5 | 1.209 | 0.00916 | -0.074 | 131.948
7 | 1.26 | 0.01041 | -0.074 | 121.037
7.5 | 1.311 | 0.01124 | -0.075 | 116.62
8 | 1.361 | 0.01242 | -0.075 | 109.517
8.5 | 1.406 | 0.01462 | -0.075 | 96.123
9 | 1.45 | 0.01645 | -0.076 | 88.161
9.5 | 1.493 | 0.01773 | -0.076 | 84.25
10 | 1.53 | 0.02066 | -0.076 | 74.047
10.5 | 1.566 | 0.02192 | -0.077 | 71.469
11 | 1.599 | 0.02335 | -0.077 | 68.472
11.5 | 1.627 | 0.02483 | -0.077 | 65.511
12 | 1.649 | 0.02638 | -0.078 | 62.501
12.5 | 1.663 | 0.02795 | -0.078 | 59.508
13 | 1.671 | 0.02955 | -0.079 | 56.548
13.5 | 1.672 | 0.03162 | -0.079 | 52.894
14 | 1.667 | 0.0338 | -0.079 | 49.307
14.5 | 1.653 | 0.0362 | -0.08 | 45.666
15 | 1.633 | 0.03873 | -0.08 | 42.16
15.5 | 1.6 | 0.04151 | -0.08 | 38.549
16 | 1.558 | 0.04452 | -0.08 | 34.985
16.5 | 1.507 | 0.04804 | -0.081 | 31.363
17 | 1.447 | 0.05223 | -0.081 | 27.708
17.5 | 1.381 | 0.05672 | -0.081 | 24.346
18 | 1.307 | 0.062 | -0.081 | 21.085
18.5 | 1.228 | 0.0672 | -0.081 | 18.279

## 70. Re 4M Mach 0.25 (2)
BIGFOIL.COM POLAR EXPORT
NACA63-518 a=0.5
NACA63-518 a=0.5 |  |  |  | Cl Max: | 1.5652 | at alpha= | 19.5 | deg
XFOIL ncrit=9 |  |  |  | L/D Max: | 177.774 | at alpha= | 6 | deg
Re: | 4000000 |  |  | Cd Min: | 0.15072 | at alpha= | -20 | deg
Mach: | 0.25 |  |  | Cl=0 at alpha= | -3.3467 | deg
|  |  |  | @ Cl=0.1, Cd= | 0.0056728
|  |  |  | @ Cl=0.4, Cd= | 0.0050627
|  |  |  | @ Cl=0.6, Cd= | 0.0051578
alpha (deg) | Cl | Cd | Cm | Cl/Cd
-20 | -0.7783 | 0.15072 | -0.0162 | -5.1639
-19.5 | -0.8978 | 0.11948 | -0.0377 | -7.5142
-19 | -1.014 | 0.09197 | -0.057 | -11.0253
-18.5 | -1.0734 | 0.07531 | -0.0684 | -14.2531
-18 | -1.1119 | 0.06292 | -0.0764 | -17.6716
-17.5 | -1.1348 | 0.05354 | -0.0817 | -21.1954
-17 | -1.1541 | 0.04539 | -0.0856 | -25.4263
-16.5 | -1.1666 | 0.03869 | -0.0879 | -30.1525
-16 | -1.1659 | 0.03353 | -0.0891 | -34.7718
-15.5 | -1.1653 | 0.02874 | -0.0893 | -40.5463
-15 | -1.1596 | 0.0248 | -0.0886 | -46.7581
-14.5 | -1.148 | 0.02171 | -0.0869 | -52.8789
-14 | -1.1368 | 0.01912 | -0.0839 | -59.4561
-13.5 | -1.125 | 0.01721 | -0.0792 | -65.369
-13 | -1.1057 | 0.01596 | -0.0737 | -69.2794
-12 | -1.0287 | 0.01332 | -0.068 | -77.2297
-11.5 | -0.9763 | 0.0126 | -0.0667 | -77.4841
-11 | -0.9204 | 0.01204 | -0.0658 | -76.4452
-10.5 | -0.8647 | 0.01142 | -0.065 | -75.718
-10 | -0.8069 | 0.01091 | -0.0645 | -73.9597
-9.5 | -0.7481 | 0.01047 | -0.0642 | -71.4518
-9 | -0.6895 | 0.01 | -0.0639 | -68.95
-8.5 | -0.6298 | 0.00957 | -0.0639 | -65.8098
-8 | -0.5695 | 0.00923 | -0.0639 | -61.701
-7.5 | -0.5093 | 0.00886 | -0.0641 | -57.4831
-7 | -0.4481 | 0.00855 | -0.0644 | -52.4094
-6.5 | -0.3872 | 0.00823 | -0.0647 | -47.0474
-6 | -0.3259 | 0.00796 | -0.0651 | -40.9422
-5.5 | -0.2642 | 0.00769 | -0.0656 | -34.3563
-5 | -0.2028 | 0.00741 | -0.0662 | -27.3684
-4.5 | -0.1416 | 0.0071 | -0.0668 | -19.9437
-4 | -0.0803 | 0.00675 | -0.0675 | -11.8963
-3.5 | -0.0187 | 0.00644 | -0.0683 | -2.9037
-3 | 0.0423 | 0.00606 | -0.069 | 6.9802
-2.5 | 0.1034 | 0.00565 | -0.0699 | 18.3009
-2 | 0.1649 | 0.00528 | -0.0708 | 31.2311
-1.5 | 0.2269 | 0.00511 | -0.0717 | 44.4031
-1 | 0.2897 | 0.00506 | -0.0727 | 57.253
-0.5 | 0.3527 | 0.00504 | -0.0737 | 69.9802
0 | 0.4153 | 0.00507 | -0.0747 | 81.9132
0.5 | 0.4782 | 0.00506 | -0.0757 | 94.5059
1 | 0.5406 | 0.00512 | -0.0766 | 105.5859
1.5 | 0.6034 | 0.00516 | -0.0776 | 116.938
2 | 0.6654 | 0.00525 | -0.0786 | 126.7429
2.5 | 0.7277 | 0.00533 | -0.0795 | 136.5291
3 | 0.7896 | 0.00543 | -0.0804 | 145.4144
3.5 | 0.8512 | 0.00554 | -0.0812 | 153.6462
4 | 0.9127 | 0.00564 | -0.082 | 161.8262
4.5 | 0.9732 | 0.0058 | -0.0826 | 167.7931
5 | 1.0329 | 0.006 | -0.0831 | 172.15
5.5 | 1.0923 | 0.00619 | -0.0836 | 176.462
6 | 1.1502 | 0.00647 | -0.0837 | 177.7743
6.5 | 1.2031 | 0.00702 | -0.0831 | 171.3818
7 | 1.2432 | 0.00811 | -0.0806 | 153.2922
7.5 | 1.2769 | 0.00919 | -0.077 | 138.9445
8 | 1.2905 | 0.01026 | -0.0698 | 125.7797
8.5 | 1.2912 | 0.0118 | -0.0614 | 109.4237
9.5 | 1.3157 | 0.01598 | -0.0517 | 82.3342
10 | 1.3304 | 0.0184 | -0.0478 | 72.3043
10.5 | 1.3443 | 0.02104 | -0.0442 | 63.8926
11 | 1.3553 | 0.02402 | -0.0409 | 56.4238
11.5 | 1.3665 | 0.02723 | -0.0379 | 50.1836
12 | 1.3775 | 0.03068 | -0.0354 | 44.899
12.5 | 1.3921 | 0.03406 | -0.0333 | 40.872
13 | 1.4109 | 0.03727 | -0.0318 | 37.8562
13.5 | 1.428 | 0.04074 | -0.0303 | 35.0515
14 | 1.4448 | 0.04435 | -0.0291 | 32.5772
14.5 | 1.4621 | 0.04807 | -0.0281 | 30.4161
15 | 1.4777 | 0.05204 | -0.0273 | 28.3955
15.5 | 1.4928 | 0.05622 | -0.0268 | 26.5528
16 | 1.5087 | 0.0604 | -0.0264 | 24.9785
16.5 | 1.5201 | 0.06524 | -0.0263 | 23.3001
17 | 1.5311 | 0.07026 | -0.0265 | 21.7919
17.5 | 1.5422 | 0.07543 | -0.027 | 20.4454
18 | 1.5487 | 0.08131 | -0.0279 | 19.0469
18.5 | 1.5548 | 0.08735 | -0.029 | 17.7997
19 | 1.5618 | 0.09349 | -0.0305 | 16.7055
19.5 | 1.5652 | 0.10019 | -0.0324 | 15.6223
20 | 1.5646 | 0.10759 | -0.0348 | 14.5422

## 71. Re 4M Mach 0.50 (1)
BIGFOIL.COM POLAR EXPORT
NACA63-518 a=0.5
NACA63-518 a=0.5 |  |  |  | Cl Max: | 1.555 | at alpha= | 9.5 | deg
JavaFoil+Calcfoil stall+Eppler ext transition |  |  |  | L/D Max: | 121.438 | at alpha= | 4.5 | deg
Re: | 4000000 |  |  | Cd Min: | 0.00611 | at alpha= | -2 | deg
Mach: | 0.5 |  |  | Cl=0 at alpha= | -3.2847 | deg
|  |  |  | @ Cl=0.1, Cd= | 0.0062258
|  |  |  | @ Cl=0.4, Cd= | 0.00627
|  |  |  | @ Cl=0.6, Cd= | 0.0066034
alpha (deg) | Cl | Cd | Cm | Cl/Cd
-20 | -0.958 | 0.16326 | -0.029 | -5.869
-19.5 | -0.93 | 0.15778 | -0.029 | -5.894
-19 | -0.904 | 0.15266 | -0.03 | -5.919
-18.5 | -0.873 | 0.149 | -0.029 | -5.859
-18 | -0.843 | 0.14356 | -0.029 | -5.875
-17.5 | -0.815 | 0.13912 | -0.029 | -5.859
-17 | -0.789 | 0.14008 | -0.03 | -5.631
-16.5 | -0.759 | 0.12854 | -0.03 | -5.906
-16 | -0.728 | 0.12548 | -0.029 | -5.805
-15.5 | -0.7 | 0.11965 | -0.029 | -5.849
-15 | -0.672 | 0.11558 | -0.029 | -5.811
-14.5 | -0.643 | 0.11544 | -0.029 | -5.574
-14 | -0.613 | 0.11086 | -0.028 | -5.532
-13.5 | -0.585 | 0.10392 | -0.028 | -5.628
-13 | -0.557 | 0.09945 | -0.029 | -5.596
-12.5 | -0.528 | 0.0964 | -0.029 | -5.479
-12 | -0.499 | 0.0942 | -0.028 | -5.297
-11.5 | -0.471 | 0.08179 | -0.029 | -5.753
-11 | -0.442 | 0.0754 | -0.029 | -5.864
-10.5 | -0.413 | 0.08888 | -0.028 | -4.648
-10 | -0.385 | 0.07836 | -0.029 | -4.91
-9.5 | -0.413 | 0.06256 | -0.035 | -6.609
-9 | -0.594 | 0.03047 | -0.053 | -19.484
-8.5 | -0.618 | 0.01743 | -0.059 | -35.468
-8 | -0.59 | 0.01415 | -0.061 | -41.675
-7.5 | -0.552 | 0.01088 | -0.063 | -50.726
-7 | -0.499 | 0.00954 | -0.064 | -52.332
-6.5 | -0.444 | 0.00892 | -0.066 | -49.753
-6 | -0.379 | 0.00843 | -0.067 | -44.964
-5.5 | -0.311 | 0.0087 | -0.067 | -35.756
-5 | -0.242 | 0.00839 | -0.068 | -28.897
-4.5 | -0.172 | 0.00816 | -0.069 | -21.143
-4 | -0.102 | 0.008 | -0.07 | -12.727
-3.5 | -0.031 | 0.0071 | -0.07 | -4.33
-3 | 0.041 | 0.0065 | -0.071 | 6.27
-2.5 | 0.112 | 0.00617 | -0.072 | 18.242
-2 | 0.185 | 0.00611 | -0.072 | 30.256
-1.5 | 0.257 | 0.00612 | -0.073 | 41.932
-1 | 0.328 | 0.00617 | -0.074 | 53.241
-0.5 | 0.4 | 0.00627 | -0.075 | 63.83
0 | 0.472 | 0.00644 | -0.075 | 73.349
0.5 | 0.544 | 0.00657 | -0.076 | 82.757
1 | 0.611 | 0.00661 | -0.076 | 92.438
1.5 | 0.68 | 0.00699 | -0.077 | 97.188
2 | 0.748 | 0.00721 | -0.077 | 103.752
2.5 | 0.817 | 0.00746 | -0.078 | 109.548
3 | 0.885 | 0.00776 | -0.078 | 114.119
3.5 | 0.944 | 0.00809 | -0.079 | 116.698
4 | 1.01 | 0.00845 | -0.079 | 119.607
4.5 | 1.076 | 0.00886 | -0.08 | 121.438
5 | 1.14 | 0.00943 | -0.08 | 120.896
5.5 | 1.204 | 0.01 | -0.081 | 120.437
6 | 1.265 | 0.01088 | -0.081 | 116.235
6.5 | 1.322 | 0.01262 | -0.081 | 104.737
7 | 1.376 | 0.01411 | -0.082 | 97.52
7.5 | 1.426 | 0.01602 | -0.082 | 88.966
8 | 1.468 | 0.0195 | -0.082 | 75.296
8.5 | 1.508 | 0.02155 | -0.083 | 69.984
9 | 1.538 | 0.0258 | -0.083 | 59.622
9.5 | 1.555 | 0.02795 | -0.083 | 55.659
10 | 1.551 | 0.0304 | -0.084 | 51.002
10.5 | 1.509 | 0.03332 | -0.084 | 45.286
11 | 1.375 | 0.03763 | -0.084 | 36.536
11.5 | 0.954 | 0.0467 | -0.084 | 20.425
12 | 0.987 | 0.04635 | -0.085 | 21.299
12.5 | 1.017 | 0.04655 | -0.085 | 21.837
13 | 0.91 | 0.10209 | -0.042 | 8.914
13.5 | 1.059 | 0.06488 | -0.084 | 16.316
14 | 0.973 | 0.11004 | -0.054 | 8.84
14.5 | 1.116 | 0.07084 | -0.085 | 15.758

## 72. Re 4M Mach 0.50 (2)
BIGFOIL.COM POLAR EXPORT
NACA63-518 a=0.5
NACA63-518 a=0.5 |  |  |  | Cl Max: | 1.4236 | at alpha= | 16 | deg
XFOIL ncrit=9 |  |  |  | L/D Max: | 172.736 | at alpha= | 5.5 | deg
Re: | 4000000 |  |  | Cd Min: | 0.19523 | at alpha= | 20 | deg
Mach: | 0.5 |  |  | Cl=0 at alpha= | -3.3759 | deg
|  |  |  | @ Cl=0.1, Cd= | 0.0063162
|  |  |  | @ Cl=0.4, Cd= | 0.0053684
|  |  |  | @ Cl=0.6, Cd= | 0.0055094
alpha (deg) | Cl | Cd | Cm | Cl/Cd
-15 | -0.6372 | 0.1046 | -0.0635 | -6.0918
-14.5 | -0.6538 | 0.09344 | -0.0717 | -6.997
-14 | -0.6746 | 0.08217 | -0.0798 | -8.2098
-13.5 | -0.6923 | 0.07154 | -0.0872 | -9.6771
-13 | -0.7162 | 0.06068 | -0.0949 | -11.8029
-12.5 | -0.7478 | 0.05009 | -0.1021 | -14.9291
-12 | -0.7725 | 0.0414 | -0.1068 | -18.6594
-11.5 | -0.8012 | 0.03334 | -0.1099 | -24.0312
-11 | -0.8296 | 0.02602 | -0.1111 | -31.8832
-10.5 | -0.8372 | 0.02078 | -0.1094 | -40.2887
-10 | -0.8379 | 0.01697 | -0.105 | -49.3754
-9.5 | -0.8326 | 0.01473 | -0.0967 | -56.5241
-9 | -0.7866 | 0.01321 | -0.0915 | -59.5458
-8.5 | -0.7279 | 0.01204 | -0.0877 | -60.4568
-8 | -0.662 | 0.01113 | -0.0849 | -59.4789
-7.5 | -0.5926 | 0.01043 | -0.0827 | -56.8169
-7 | -0.5218 | 0.00983 | -0.0811 | -53.0824
-6.5 | -0.4506 | 0.00924 | -0.0799 | -48.7662
-6 | -0.378 | 0.00882 | -0.0792 | -42.8571
-5.5 | -0.3058 | 0.00844 | -0.0787 | -36.2322
-5 | -0.2331 | 0.00806 | -0.0785 | -28.9206
-4.5 | -0.1605 | 0.00775 | -0.0786 | -20.7097
-3.5 | -0.0177 | 0.00698 | -0.0791 | -2.5358
-3 | 0.0536 | 0.0066 | -0.0797 | 8.1212
-2.5 | 0.1239 | 0.00617 | -0.0804 | 20.081
-2 | 0.1946 | 0.00568 | -0.0812 | 34.2606
-1.5 | 0.266 | 0.00541 | -0.0821 | 49.1682
-1 | 0.3387 | 0.00536 | -0.0831 | 63.1903
-0.5 | 0.4117 | 0.00537 | -0.0842 | 76.6667
0 | 0.4842 | 0.0054 | -0.0852 | 89.6667
0.5 | 0.557 | 0.00545 | -0.0863 | 102.2018
1 | 0.6294 | 0.00555 | -0.0873 | 113.4054
1.5 | 0.7019 | 0.00563 | -0.0883 | 124.6714
2 | 0.7741 | 0.00576 | -0.0891 | 134.3924
2.5 | 0.8464 | 0.00588 | -0.0899 | 143.9456
3 | 0.9182 | 0.00605 | -0.0905 | 151.7686
3.5 | 0.989 | 0.00624 | -0.0909 | 158.4936
4 | 1.0608 | 0.0064 | -0.0912 | 165.75
4.5 | 1.1307 | 0.00664 | -0.0911 | 170.2861
5 | 1.1981 | 0.00695 | -0.0905 | 172.3885
5.5 | 1.2627 | 0.00731 | -0.0893 | 172.736
6 | 1.3222 | 0.00778 | -0.0871 | 169.9486
6.5 | 1.3629 | 0.00854 | -0.082 | 159.5902
7 | 1.3498 | 0.01058 | -0.07 | 127.5803
7.5 | 1.3394 | 0.01366 | -0.0608 | 98.0527
8 | 1.3249 | 0.01738 | -0.0524 | 76.2313
8.5 | 1.3073 | 0.02137 | -0.0444 | 61.1745
9.5 | 1.3106 | 0.03028 | -0.0368 | 43.2827
10 | 1.3133 | 0.03488 | -0.0332 | 37.6519
10.5 | 1.323 | 0.0393 | -0.0303 | 33.6641
11 | 1.3274 | 0.04435 | -0.0277 | 29.9301
12 | 1.3345 | 0.05543 | -0.0241 | 24.0754
12.5 | 1.3472 | 0.0607 | -0.0229 | 22.1944
13 | 1.3624 | 0.06603 | -0.0222 | 20.633
13.5 | 1.3785 | 0.07148 | -0.0217 | 19.2851
14 | 1.391 | 0.07752 | -0.0217 | 17.9438
14.5 | 1.4042 | 0.08379 | -0.022 | 16.7586
15 | 1.4115 | 0.09087 | -0.023 | 15.5332
15.5 | 1.4194 | 0.09822 | -0.0243 | 14.4512
16 | 1.4236 | 0.10619 | -0.0264 | 13.4062
16.5 | 1.4208 | 0.11526 | -0.0294 | 12.3269
17 | 1.4147 | 0.12498 | -0.0333 | 11.3194
17.5 | 1.4058 | 0.13539 | -0.0381 | 10.3833
18 | 1.3932 | 0.14646 | -0.0439 | 9.5125
18.5 | 1.3791 | 0.15803 | -0.0507 | 8.7268
19 | 1.3616 | 0.17037 | -0.0584 | 7.992
19.5 | 1.3459 | 0.1827 | -0.0667 | 7.3667
20 | 1.3316 | 0.19523 | -0.0754 | 6.8207

## 73. Re 5M Mach 0.00 (1)
BIGFOIL.COM POLAR EXPORT
NACA63-518 a=0.5
NACA63-518 a=0.5 |  |  |  | Cl Max: | 1.732 | at alpha= | 15 | deg
JavaFoil+Calcfoil stall+Eppler ext transition |  |  |  | L/D Max: | 140.624 | at alpha= | 5.5 | deg
Re: | 5000000 |  |  | Cd Min: | 0.00558 | at alpha= | -2 | deg
Mach: | 0 |  |  | Cl=0 at alpha= | -3.2823 | deg
|  |  |  | @ Cl=0.1, Cd= | 0.0056671
|  |  |  | @ Cl=0.4, Cd= | 0.0057142
|  |  |  | @ Cl=0.6, Cd= | 0.0059889
alpha (deg) | Cl | Cd | Cm | Cl/Cd
-19.5 | -0.814 | 0.13951 | -0.027 | -5.832
-19 | -0.827 | 0.13504 | -0.027 | -6.122
-18.5 | -0.843 | 0.12413 | -0.029 | -6.792
-18 | -0.856 | 0.11631 | -0.029 | -7.36
-17.5 | -0.869 | 0.10658 | -0.031 | -8.156
-17 | -0.884 | 0.09466 | -0.032 | -9.336
-16.5 | -0.901 | 0.07974 | -0.035 | -11.304
-16 | -0.921 | 0.06431 | -0.037 | -14.313
-15.5 | -0.933 | 0.05325 | -0.039 | -17.514
-15 | -0.937 | 0.04571 | -0.04 | -20.508
-14.5 | -0.938 | 0.03912 | -0.042 | -23.989
-14 | -0.938 | 0.03249 | -0.043 | -28.876
-13.5 | -0.934 | 0.02686 | -0.044 | -34.775
-13 | -0.924 | 0.02274 | -0.046 | -40.633
-12.5 | -0.908 | 0.01954 | -0.047 | -46.485
-12 | -0.886 | 0.01744 | -0.048 | -50.804
-11.5 | -0.861 | 0.01539 | -0.049 | -55.932
-11 | -0.83 | 0.01385 | -0.05 | -59.971
-10.5 | -0.797 | 0.01235 | -0.051 | -64.559
-10 | -0.76 | 0.01131 | -0.052 | -67.148
-9.5 | -0.718 | 0.01036 | -0.053 | -69.362
-9 | -0.675 | 0.00952 | -0.054 | -70.933
-8.5 | -0.623 | 0.00842 | -0.055 | -73.893
-8 | -0.567 | 0.00813 | -0.055 | -69.75
-7.5 | -0.51 | 0.00784 | -0.056 | -65.012
-7 | -0.452 | 0.00762 | -0.056 | -59.249
-6.5 | -0.393 | 0.00737 | -0.057 | -53.296
-6 | -0.333 | 0.00774 | -0.058 | -43.002
-5.5 | -0.272 | 0.00753 | -0.058 | -36.206
-5 | -0.212 | 0.0074 | -0.059 | -28.6
-4.5 | -0.15 | 0.00729 | -0.06 | -20.593
-4 | -0.089 | 0.00674 | -0.06 | -13.135
-3.5 | -0.027 | 0.00616 | -0.061 | -4.331
-3 | 0.035 | 0.00591 | -0.062 | 5.985
-2.5 | 0.098 | 0.00567 | -0.062 | 17.212
-2 | 0.16 | 0.00558 | -0.063 | 28.675
-1.5 | 0.222 | 0.0056 | -0.063 | 39.688
-1 | 0.284 | 0.00561 | -0.064 | 50.671
-0.5 | 0.347 | 0.00568 | -0.065 | 61.052
0 | 0.409 | 0.00572 | -0.065 | 71.471
0.5 | 0.471 | 0.00579 | -0.066 | 81.39
1 | 0.533 | 0.00584 | -0.067 | 91.255
1.5 | 0.595 | 0.00598 | -0.067 | 99.601
2 | 0.657 | 0.00609 | -0.068 | 107.881
2.5 | 0.719 | 0.00617 | -0.068 | 116.473
3 | 0.781 | 0.00636 | -0.069 | 122.865
3.5 | 0.838 | 0.00652 | -0.07 | 128.511
4 | 0.899 | 0.00671 | -0.07 | 133.907
4.5 | 0.96 | 0.00697 | -0.071 | 137.714
5 | 1.012 | 0.0073 | -0.071 | 138.684
5.5 | 1.068 | 0.0076 | -0.071 | 140.624
6 | 1.123 | 0.00806 | -0.072 | 139.319
6.5 | 1.176 | 0.00902 | -0.072 | 130.346
7 | 1.228 | 0.0098 | -0.072 | 125.225
7.5 | 1.278 | 0.01068 | -0.073 | 119.746
8 | 1.326 | 0.01183 | -0.073 | 112.163
8.5 | 1.373 | 0.01344 | -0.073 | 102.19
9 | 1.419 | 0.01477 | -0.074 | 96.09
9.5 | 1.464 | 0.01572 | -0.074 | 93.099
10 | 1.503 | 0.01814 | -0.074 | 82.814
10.5 | 1.542 | 0.01919 | -0.075 | 80.397
11 | 1.58 | 0.02027 | -0.075 | 77.931
11.5 | 1.614 | 0.02145 | -0.076 | 75.239
12 | 1.644 | 0.02264 | -0.076 | 72.605
12.5 | 1.669 | 0.02397 | -0.076 | 69.626
13 | 1.69 | 0.02533 | -0.077 | 66.708
13.5 | 1.707 | 0.02669 | -0.077 | 63.953
14 | 1.719 | 0.02823 | -0.077 | 60.909
14.5 | 1.728 | 0.03001 | -0.078 | 57.583
15 | 1.732 | 0.03181 | -0.078 | 54.47
15.5 | 1.729 | 0.0339 | -0.078 | 51.02
16 | 1.721 | 0.03601 | -0.079 | 47.794
16.5 | 1.708 | 0.03831 | -0.079 | 44.585
17 | 1.691 | 0.04081 | -0.079 | 41.439
17.5 | 1.67 | 0.04344 | -0.08 | 38.445
18 | 1.646 | 0.04599 | -0.08 | 35.785
18.5 | 1.617 | 0.04905 | -0.08 | 32.977
19 | 1.586 | 0.05257 | -0.08 | 30.172
19.5 | 1.552 | 0.05612 | -0.08 | 27.658
20 | 1.516 | 0.06034 | -0.081 | 25.119

## 74. Re 5M Mach 0.00 (2)
BIGFOIL.COM POLAR EXPORT
NACA63-518 a=0.5
NACA63-518 a=0.5 |  |  |  | Cl Max: | 1.6413 | at alpha= | 20 | deg
XFOIL ncrit=9 |  |  |  | L/D Max: | 179.187 | at alpha= | 6 | deg
Re: | 5000000 |  |  | Cd Min: | 0.08184 | at alpha= | 20 | deg
Mach: | 0 |  |  | Cl=0 at alpha= | -3.3401 | deg
|  |  |  | @ Cl=0.1, Cd= | 0.0054545
|  |  |  | @ Cl=0.4, Cd= | 0.0047597
|  |  |  | @ Cl=0.6, Cd= | 0.0048752
alpha (deg) | Cl | Cd | Cm | Cl/Cd
-20 | -1.2976 | 0.05349 | -0.0715 | -24.2587
-19.5 | -1.3047 | 0.04697 | -0.0744 | -27.7773
-18.5 | -1.3148 | 0.03571 | -0.0781 | -36.8188
-18 | -1.3113 | 0.03136 | -0.0788 | -41.8144
-17.5 | -1.3025 | 0.02779 | -0.0788 | -46.8694
-17 | -1.2917 | 0.02468 | -0.0782 | -52.3379
-16.5 | -1.2784 | 0.02207 | -0.0768 | -57.9248
-16 | -1.2608 | 0.02006 | -0.0749 | -62.8514
-15.5 | -1.2437 | 0.01837 | -0.0721 | -67.7028
-15 | -1.2306 | 0.01702 | -0.0675 | -72.3032
-14.5 | -1.2066 | 0.01601 | -0.0635 | -75.3654
-14 | -1.1703 | 0.01499 | -0.0614 | -78.072
-13.5 | -1.1305 | 0.01396 | -0.0598 | -80.9814
-13 | -1.092 | 0.01264 | -0.0581 | -86.3924
-12.5 | -1.0421 | 0.01203 | -0.0576 | -86.6251
-12 | -0.9904 | 0.01151 | -0.0574 | -86.0469
-11.5 | -0.9369 | 0.01107 | -0.0573 | -84.6341
-11 | -0.8833 | 0.0106 | -0.0573 | -83.3302
-10.5 | -0.8288 | 0.01017 | -0.0574 | -81.4946
-10 | -0.7731 | 0.0098 | -0.0577 | -78.8878
-9.5 | -0.717 | 0.00947 | -0.058 | -75.7128
-9 | -0.6607 | 0.00908 | -0.0583 | -72.7643
-8.5 | -0.6036 | 0.00878 | -0.0588 | -68.7472
-8 | -0.5463 | 0.00849 | -0.0592 | -64.3463
-7.5 | -0.4885 | 0.00819 | -0.0598 | -59.6459
-7 | -0.4304 | 0.00793 | -0.0604 | -54.2749
-6.5 | -0.372 | 0.00769 | -0.061 | -48.3745
-6 | -0.3134 | 0.00744 | -0.0617 | -42.1237
-5.5 | -0.2545 | 0.00721 | -0.0624 | -35.2982
-5 | -0.1956 | 0.00698 | -0.0631 | -28.0229
-4.5 | -0.1369 | 0.0067 | -0.0638 | -20.4328
-4 | -0.0779 | 0.00639 | -0.0646 | -12.1909
-3.5 | -0.0188 | 0.00612 | -0.0654 | -3.0719
-3 | 0.04 | 0.00582 | -0.0663 | 6.8729
-2.5 | 0.0991 | 0.00546 | -0.0672 | 18.1502
-2 | 0.158 | 0.0051 | -0.0681 | 30.9804
-1.5 | 0.2174 | 0.00489 | -0.069 | 44.4581
-1 | 0.2776 | 0.00477 | -0.07 | 58.1971
-0.5 | 0.3379 | 0.00476 | -0.071 | 70.9874
0 | 0.3981 | 0.00476 | -0.072 | 83.6345
0.5 | 0.4584 | 0.00475 | -0.0729 | 96.5053
1 | 0.5184 | 0.00482 | -0.0739 | 107.5519
1.5 | 0.5785 | 0.00485 | -0.0749 | 119.2784
2 | 0.6382 | 0.00492 | -0.0758 | 129.7154
2.5 | 0.6976 | 0.00503 | -0.0768 | 138.6879
3 | 0.7572 | 0.00509 | -0.0777 | 148.7623
3.5 | 0.8162 | 0.00521 | -0.0786 | 156.6603
4 | 0.8746 | 0.00535 | -0.0794 | 163.4766
4.5 | 0.9324 | 0.00551 | -0.0802 | 169.2196
5 | 0.9899 | 0.00568 | -0.0809 | 174.2782
5.5 | 1.0467 | 0.00587 | -0.0815 | 178.3135
6 | 1.102 | 0.00615 | -0.0819 | 179.187
6.5 | 1.1505 | 0.00689 | -0.0813 | 166.9811
7 | 1.1928 | 0.00787 | -0.0798 | 151.5629
7.5 | 1.234 | 0.00872 | -0.078 | 141.5138
8 | 1.2702 | 0.0096 | -0.0754 | 132.3125
8.5 | 1.2959 | 0.01049 | -0.0709 | 123.5367
9 | 1.2991 | 0.01157 | -0.0627 | 112.2818
10 | 1.3393 | 0.01436 | -0.0547 | 93.266
10.5 | 1.3564 | 0.01629 | -0.0511 | 83.2658
11 | 1.3711 | 0.01853 | -0.0476 | 73.9935
11.5 | 1.3874 | 0.02085 | -0.0446 | 66.542
12 | 1.4023 | 0.02339 | -0.0419 | 59.953
13 | 1.4426 | 0.02818 | -0.038 | 51.1923
13.5 | 1.4623 | 0.03081 | -0.0364 | 47.4619
14 | 1.4811 | 0.03362 | -0.035 | 44.0541
14.5 | 1.5006 | 0.03649 | -0.0338 | 41.1236
15 | 1.5178 | 0.03965 | -0.0328 | 38.2799
15.5 | 1.5344 | 0.04295 | -0.0319 | 35.7253
16 | 1.5521 | 0.04626 | -0.0312 | 33.5517
16.5 | 1.5658 | 0.05 | -0.0306 | 31.316
17 | 1.5814 | 0.05367 | -0.0302 | 29.4653
17.5 | 1.5957 | 0.0576 | -0.0301 | 27.7031
18 | 1.6061 | 0.06205 | -0.0301 | 25.884
18.5 | 1.6147 | 0.06684 | -0.0304 | 24.1577
19 | 1.6253 | 0.0715 | -0.031 | 22.7315
19.5 | 1.6346 | 0.07646 | -0.0317 | 21.3785
20 | 1.6413 | 0.08184 | -0.0328 | 20.055

## 75. Re 5M Mach 0.10 (1)
BIGFOIL.COM POLAR EXPORT
NACA63-518 a=0.5
NACA63-518 a=0.5 |  |  |  | Cl Max: | 1.722 | at alpha= | 15 | deg
JavaFoil+Calcfoil stall+Eppler ext transition |  |  |  | L/D Max: | 145.585 | at alpha= | 4.5 | deg
Re: | 5000000 |  |  | Cd Min: | 0.0056 | at alpha= | -1.5 | deg
Mach: | 0.1 |  |  | Cl=0 at alpha= | -3.2857 | deg
|  |  |  | @ Cl=0.1, Cd= | 0.0057068
|  |  |  | @ Cl=0.4, Cd= | 0.005746
|  |  |  | @ Cl=0.6, Cd= | 0.0059738
alpha (deg) | Cl | Cd | Cm | Cl/Cd
-19 | -0.785 | 0.13926 | -0.027 | -5.636
-18.5 | -0.804 | 0.12869 | -0.028 | -6.246
-18 | -0.82 | 0.12066 | -0.029 | -6.796
-17.5 | -0.835 | 0.11164 | -0.03 | -7.482
-17 | -0.845 | 0.10728 | -0.03 | -7.876
-16.5 | -0.866 | 0.0899 | -0.033 | -9.634
-16 | -0.883 | 0.07634 | -0.035 | -11.569
-15.5 | -0.905 | 0.05982 | -0.038 | -15.128
-15 | -0.915 | 0.05041 | -0.04 | -18.149
-14.5 | -0.921 | 0.04215 | -0.041 | -21.848
-14 | -0.922 | 0.03537 | -0.043 | -26.072
-13.5 | -0.922 | 0.02868 | -0.044 | -32.153
-13 | -0.915 | 0.02399 | -0.046 | -38.144
-12.5 | -0.902 | 0.02048 | -0.047 | -44.038
-12 | -0.882 | 0.01812 | -0.048 | -48.649
-11.5 | -0.859 | 0.01556 | -0.049 | -55.231
-11 | -0.829 | 0.01423 | -0.05 | -58.251
-10.5 | -0.797 | 0.01263 | -0.051 | -63.105
-10 | -0.76 | 0.01151 | -0.052 | -66.046
-9.5 | -0.719 | 0.01055 | -0.053 | -68.149
-9 | -0.678 | 0.00954 | -0.054 | -71.063
-8.5 | -0.625 | 0.00853 | -0.055 | -73.293
-8 | -0.569 | 0.00815 | -0.056 | -69.834
-7.5 | -0.512 | 0.00788 | -0.056 | -64.962
-7 | -0.454 | 0.00764 | -0.057 | -59.387
-6.5 | -0.395 | 0.00737 | -0.057 | -53.516
-6 | -0.335 | 0.00776 | -0.058 | -43.138
-5.5 | -0.274 | 0.00757 | -0.059 | -36.182
-5 | -0.213 | 0.00741 | -0.059 | -28.673
-4.5 | -0.151 | 0.00731 | -0.06 | -20.655
-4 | -0.089 | 0.0068 | -0.061 | -13.089
-3.5 | -0.027 | 0.00621 | -0.061 | -4.322
-3 | 0.036 | 0.00593 | -0.062 | 5.989
-2.5 | 0.098 | 0.00571 | -0.062 | 17.177
-2 | 0.161 | 0.00561 | -0.063 | 28.672
-1.5 | 0.223 | 0.0056 | -0.064 | 39.9
-1 | 0.286 | 0.00565 | -0.064 | 50.629
-0.5 | 0.348 | 0.00568 | -0.065 | 61.356
0 | 0.411 | 0.00576 | -0.066 | 71.39
0.5 | 0.473 | 0.00578 | -0.066 | 81.857
1 | 0.536 | 0.00588 | -0.067 | 91.067
1.5 | 0.598 | 0.00597 | -0.068 | 100.134
2 | 0.661 | 0.00609 | -0.068 | 108.426
2.5 | 0.723 | 0.0062 | -0.069 | 116.668
3 | 0.785 | 0.00636 | -0.069 | 123.45
3.5 | 0.842 | 0.00659 | -0.07 | 127.857
4 | 0.903 | 0.00679 | -0.071 | 132.99
4.5 | 0.959 | 0.00659 | -0.071 | 145.585
5 | 1.016 | 0.00734 | -0.071 | 138.358
5.5 | 1.073 | 0.00764 | -0.072 | 140.474
6 | 1.128 | 0.00816 | -0.072 | 138.228
6.5 | 1.18 | 0.00912 | -0.072 | 129.38
7 | 1.233 | 0.00993 | -0.073 | 124.203
7.5 | 1.283 | 0.01081 | -0.073 | 118.694
8 | 1.331 | 0.012 | -0.073 | 110.911
8.5 | 1.378 | 0.01364 | -0.074 | 100.994
9 | 1.424 | 0.01496 | -0.074 | 95.187
9.5 | 1.469 | 0.01594 | -0.074 | 92.138
10 | 1.508 | 0.01842 | -0.075 | 81.842
10.5 | 1.547 | 0.01945 | -0.075 | 79.532
11 | 1.583 | 0.02056 | -0.075 | 77.011
11.5 | 1.617 | 0.02184 | -0.076 | 74.041
12 | 1.646 | 0.02308 | -0.076 | 71.323
12.5 | 1.669 | 0.02441 | -0.077 | 68.382
13 | 1.689 | 0.02576 | -0.077 | 65.581
13.5 | 1.704 | 0.02717 | -0.077 | 62.726
14 | 1.715 | 0.02877 | -0.078 | 59.609
14.5 | 1.721 | 0.03061 | -0.078 | 56.232
15 | 1.722 | 0.03261 | -0.078 | 52.817
15.5 | 1.716 | 0.03463 | -0.079 | 49.566
16 | 1.704 | 0.03685 | -0.079 | 46.258
16.5 | 1.688 | 0.03927 | -0.079 | 42.977
17 | 1.666 | 0.04184 | -0.08 | 39.819
17.5 | 1.64 | 0.04462 | -0.08 | 36.763
18 | 1.611 | 0.04725 | -0.08 | 34.108
18.5 | 1.578 | 0.05059 | -0.08 | 31.194
19 | 1.541 | 0.05429 | -0.081 | 28.39
19.5 | 1.501 | 0.05867 | -0.081 | 25.585
20 | 1.459 | 0.06329 | -0.081 | 23.056

## 76. Re 5M Mach 0.10 (2)
BIGFOIL.COM POLAR EXPORT
NACA63-518 a=0.5
NACA63-518 a=0.5 |  |  |  | Cl Max: | 1.6335 | at alpha= | 20 | deg
XFOIL ncrit=9 |  |  |  | L/D Max: | 179.241 | at alpha= | 6 | deg
Re: | 5000000 |  |  | Cd Min: | 0.0852 | at alpha= | 20 | deg
Mach: | 0.1 |  |  | Cl=0 at alpha= | -3.3406 | deg
|  |  |  | @ Cl=0.1, Cd= | 0.0054694
|  |  |  | @ Cl=0.4, Cd= | 0.00477
|  |  |  | @ Cl=0.6, Cd= | 0.0048834
alpha (deg) | Cl | Cd | Cm | Cl/Cd
-20 | -1.262 | 0.06005 | -0.07 | -21.0158
-19.5 | -1.2733 | 0.05251 | -0.0739 | -24.2487
-19 | -1.2882 | 0.04517 | -0.0771 | -28.5189
-18.5 | -1.2936 | 0.03939 | -0.0791 | -32.8408
-18 | -1.2952 | 0.03429 | -0.0804 | -37.7719
-17.5 | -1.2896 | 0.03017 | -0.0808 | -42.7444
-17 | -1.2818 | 0.02655 | -0.0806 | -48.2787
-16.5 | -1.2706 | 0.02352 | -0.0796 | -54.0221
-16 | -1.2541 | 0.02119 | -0.078 | -59.1836
-15.5 | -1.2371 | 0.01923 | -0.0756 | -64.3318
-15 | -1.2206 | 0.01767 | -0.0721 | -69.0775
-14.5 | -1.2075 | 0.01651 | -0.0666 | -73.1375
-14 | -1.1738 | 0.01544 | -0.064 | -76.0233
-13.5 | -1.1341 | 0.01444 | -0.0621 | -78.5388
-13 | -1.0976 | 0.01302 | -0.06 | -84.3011
-12.5 | -1.0492 | 0.01227 | -0.0592 | -85.5094
-12 | -0.9979 | 0.01167 | -0.0587 | -85.5099
-11.5 | -0.9443 | 0.01119 | -0.0585 | -84.3878
-11 | -0.8899 | 0.01074 | -0.0584 | -82.8585
-10.5 | -0.8351 | 0.01027 | -0.0584 | -81.3145
-10 | -0.7791 | 0.00988 | -0.0586 | -78.8563
-9.5 | -0.7223 | 0.00956 | -0.0588 | -75.5544
-9 | -0.6656 | 0.00915 | -0.0591 | -72.7432
-8.5 | -0.6082 | 0.00883 | -0.0594 | -68.8788
-7.5 | -0.492 | 0.00823 | -0.0604 | -59.7813
-7 | -0.4333 | 0.00797 | -0.0609 | -54.3664
-6.5 | -0.3746 | 0.00772 | -0.0615 | -48.5233
-6 | -0.3155 | 0.00747 | -0.0622 | -42.2356
-5.5 | -0.2561 | 0.00724 | -0.0628 | -35.3729
-5 | -0.1969 | 0.007 | -0.0635 | -28.1286
-4.5 | -0.1377 | 0.00672 | -0.0643 | -20.4911
-4 | -0.0783 | 0.00641 | -0.065 | -12.2153
-3.5 | -0.0189 | 0.00614 | -0.0659 | -3.0782
-3 | 0.0404 | 0.00584 | -0.0667 | 6.9178
-2.5 | 0.0999 | 0.00547 | -0.0676 | 18.2633
-2 | 0.1592 | 0.00512 | -0.0685 | 31.0938
-1.5 | 0.219 | 0.0049 | -0.0694 | 44.6939
-1 | 0.2795 | 0.00478 | -0.0704 | 58.4728
-0.5 | 0.3402 | 0.00477 | -0.0714 | 71.3208
0 | 0.4009 | 0.00477 | -0.0724 | 84.0461
0.5 | 0.4615 | 0.00477 | -0.0734 | 96.7505
1 | 0.522 | 0.00483 | -0.0744 | 108.0745
1.5 | 0.5824 | 0.00486 | -0.0753 | 119.8354
2 | 0.6425 | 0.00494 | -0.0763 | 130.0607
2.5 | 0.7023 | 0.00505 | -0.0772 | 139.0693
3 | 0.7623 | 0.00511 | -0.0782 | 149.1781
3.5 | 0.8218 | 0.00522 | -0.079 | 157.433
4 | 0.8806 | 0.00537 | -0.0798 | 163.9851
4.5 | 0.9389 | 0.00553 | -0.0806 | 169.783
5 | 0.9967 | 0.00571 | -0.0813 | 174.5534
5.5 | 1.054 | 0.00589 | -0.0819 | 178.9474
6 | 1.1095 | 0.00619 | -0.0822 | 179.2407
6.5 | 1.1582 | 0.00693 | -0.0816 | 167.1284
7 | 1.1999 | 0.00794 | -0.0799 | 151.1209
7.5 | 1.2405 | 0.00881 | -0.0779 | 140.8059
8 | 1.2754 | 0.00971 | -0.0749 | 131.3491
8.5 | 1.2929 | 0.01063 | -0.0688 | 121.6275
9 | 1.2987 | 0.01183 | -0.0614 | 109.7802
9.5 | 1.3205 | 0.0131 | -0.0575 | 100.8015
10 | 1.3393 | 0.01483 | -0.0537 | 90.3102
10.5 | 1.3562 | 0.01686 | -0.05 | 80.4389
11 | 1.3694 | 0.01927 | -0.0465 | 71.0638
11.5 | 1.3861 | 0.02163 | -0.0436 | 64.0823
12 | 1.4 | 0.02431 | -0.0408 | 57.5895
12.5 | 1.4183 | 0.02687 | -0.0387 | 52.7838
13 | 1.4396 | 0.02938 | -0.037 | 48.9993
13.5 | 1.4596 | 0.03208 | -0.0354 | 45.4988
14 | 1.4776 | 0.03504 | -0.034 | 42.1689
14.5 | 1.498 | 0.03793 | -0.0329 | 39.4938
15 | 1.5147 | 0.0412 | -0.0318 | 36.7646
15.5 | 1.5333 | 0.04441 | -0.031 | 34.526
16 | 1.5498 | 0.04793 | -0.0303 | 32.3347
16.5 | 1.5619 | 0.05195 | -0.0297 | 30.0654
17 | 1.5765 | 0.05588 | -0.0294 | 28.2122
17.5 | 1.5905 | 0.05995 | -0.0294 | 26.5304
18 | 1.6002 | 0.0646 | -0.0295 | 24.7709
18.5 | 1.6105 | 0.0693 | -0.0298 | 23.2395
19 | 1.6219 | 0.07401 | -0.0304 | 21.9146
19.5 | 1.6292 | 0.07936 | -0.0313 | 20.5292
20 | 1.6335 | 0.0852 | -0.0326 | 19.1725

## 77. Re 5M Mach 0.25 (1)
BIGFOIL.COM POLAR EXPORT
NACA63-518 a=0.5
NACA63-518 a=0.5 |  |  |  | Cl Max: | 1.675 | at alpha= | 13.5 | deg
JavaFoil+Calcfoil stall+Eppler ext transition |  |  |  | L/D Max: | 139.272 | at alpha= | 4 | deg
Re: | 5000000 |  |  | Cd Min: | 0.00565 | at alpha= | -2 | deg
Mach: | 0.25 |  |  | Cl=0 at alpha= | -3.2812 | deg
|  |  |  | @ Cl=0.1, Cd= | 0.0057741
|  |  |  | @ Cl=0.4, Cd= | 0.0057862
|  |  |  | @ Cl=0.6, Cd= | 0.0060825
alpha (deg) | Cl | Cd | Cm | Cl/Cd
-17 | -0.603 | 0.12626 | -0.027 | -4.778
-16.5 | -0.643 | 0.11747 | -0.028 | -5.474
-16 | -0.678 | 0.10975 | -0.029 | -6.181
-15.5 | -0.707 | 0.10418 | -0.03 | -6.789
-15 | -0.733 | 0.09603 | -0.031 | -7.635
-14.5 | -0.76 | 0.08294 | -0.034 | -9.157
-14 | -0.792 | 0.06377 | -0.038 | -12.423
-13.5 | -0.824 | 0.0456 | -0.042 | -18.073
-13 | -0.838 | 0.03639 | -0.044 | -23.016
-12.5 | -0.84 | 0.03053 | -0.046 | -27.53
-12 | -0.844 | 0.02333 | -0.048 | -36.158
-11.5 | -0.835 | 0.01916 | -0.049 | -43.565
-11 | -0.816 | 0.01647 | -0.051 | -49.56
-10.5 | -0.791 | 0.01443 | -0.052 | -54.794
-10 | -0.758 | 0.01294 | -0.053 | -58.633
-9.5 | -0.724 | 0.01111 | -0.054 | -65.186
-9 | -0.679 | 0.01029 | -0.055 | -65.995
-8.5 | -0.637 | 0.00958 | -0.056 | -66.548
-8 | -0.581 | 0.00845 | -0.057 | -68.788
-7.5 | -0.524 | 0.00812 | -0.058 | -64.517
-7 | -0.465 | 0.00786 | -0.058 | -59.112
-6.5 | -0.404 | 0.00755 | -0.059 | -53.579
-6 | -0.343 | 0.0079 | -0.06 | -43.412
-5.5 | -0.281 | 0.00768 | -0.06 | -36.589
-5 | -0.218 | 0.00756 | -0.061 | -28.849
-4.5 | -0.155 | 0.00739 | -0.062 | -20.969
-4 | -0.091 | 0.00687 | -0.062 | -13.311
-3.5 | -0.028 | 0.00655 | -0.063 | -4.207
-3 | 0.036 | 0.00604 | -0.064 | 6.043
-2.5 | 0.101 | 0.00577 | -0.064 | 17.465
-2 | 0.165 | 0.00565 | -0.065 | 29.223
-1.5 | 0.23 | 0.00568 | -0.065 | 40.418
-1 | 0.294 | 0.00572 | -0.066 | 51.322
-0.5 | 0.358 | 0.00576 | -0.067 | 62.189
0 | 0.422 | 0.0058 | -0.067 | 72.85
0.5 | 0.486 | 0.00586 | -0.068 | 83.01
1 | 0.551 | 0.00596 | -0.069 | 92.383
1.5 | 0.615 | 0.00612 | -0.069 | 100.496
2 | 0.679 | 0.00621 | -0.07 | 109.316
2.5 | 0.743 | 0.00635 | -0.071 | 117.044
3 | 0.807 | 0.00655 | -0.071 | 123.175
3.5 | 0.865 | 0.0068 | -0.072 | 127.255
4 | 0.922 | 0.00662 | -0.072 | 139.272
4.5 | 0.98 | 0.0073 | -0.073 | 134.192
5 | 1.039 | 0.00764 | -0.073 | 135.914
5.5 | 1.097 | 0.00799 | -0.073 | 137.339
6 | 1.154 | 0.00856 | -0.074 | 134.839
6.5 | 1.207 | 0.00969 | -0.074 | 124.643
7 | 1.26 | 0.01059 | -0.074 | 118.997
7.5 | 1.311 | 0.01159 | -0.075 | 113.117
8 | 1.359 | 0.01336 | -0.075 | 101.723
8.5 | 1.406 | 0.01487 | -0.075 | 94.557
9 | 1.452 | 0.01614 | -0.076 | 89.973
9.5 | 1.492 | 0.01875 | -0.076 | 79.594
10 | 1.532 | 0.01987 | -0.076 | 77.109
10.5 | 1.569 | 0.02107 | -0.077 | 74.463
11 | 1.601 | 0.02242 | -0.077 | 71.41
11.5 | 1.63 | 0.02387 | -0.078 | 68.274
12 | 1.651 | 0.0253 | -0.078 | 65.253
12.5 | 1.666 | 0.02686 | -0.078 | 62.025
13 | 1.674 | 0.02853 | -0.079 | 58.675
13.5 | 1.675 | 0.0303 | -0.079 | 55.277
14 | 1.669 | 0.03239 | -0.08 | 51.537
14.5 | 1.656 | 0.03471 | -0.08 | 47.714
15 | 1.635 | 0.03711 | -0.08 | 44.064
15.5 | 1.603 | 0.03975 | -0.08 | 40.317
16 | 1.56 | 0.04266 | -0.081 | 36.578
16.5 | 1.509 | 0.04602 | -0.081 | 32.792
17 | 1.45 | 0.05 | -0.081 | 28.998
17.5 | 1.383 | 0.05477 | -0.081 | 25.247
18 | 1.309 | 0.05988 | -0.081 | 21.865
18.5 | 1.23 | 0.06538 | -0.081 | 18.814

## 78. Re 5M Mach 0.25 (2)
BIGFOIL.COM POLAR EXPORT
NACA63-518 a=0.5
NACA63-518 a=0.5 |  |  |  | Cl Max: | 1.5961 | at alpha= | 20 | deg
XFOIL ncrit=9 |  |  |  | L/D Max: | 180.231 | at alpha= | 5.5 | deg
Re: | 5000000 |  |  | Cd Min: | 0.12942 | at alpha= | -20 | deg
Mach: | 0.25 |  |  | Cl=0 at alpha= | -3.3474 | deg
|  |  |  | @ Cl=0.1, Cd= | 0.0055859
|  |  |  | @ Cl=0.4, Cd= | 0.0048351
|  |  |  | @ Cl=0.6, Cd= | 0.0049647
alpha (deg) | Cl | Cd | Cm | Cl/Cd
-20 | -0.8914 | 0.12942 | -0.0309 | -6.8877
-19.5 | -1.0013 | 0.10223 | -0.0502 | -9.7946
-19 | -1.0827 | 0.08176 | -0.0646 | -13.2424
-18.5 | -1.1247 | 0.06841 | -0.0735 | -16.4406
-18 | -1.1589 | 0.05729 | -0.0803 | -20.2287
-17.5 | -1.1784 | 0.04878 | -0.0847 | -24.1574
-17 | -1.1943 | 0.04147 | -0.0877 | -28.7991
-16.5 | -1.2027 | 0.03539 | -0.0894 | -33.9842
-16 | -1.2005 | 0.03058 | -0.09 | -39.2577
-15.5 | -1.1955 | 0.02638 | -0.0897 | -45.3184
-15 | -1.1845 | 0.02303 | -0.0884 | -51.4329
-14.5 | -1.17 | 0.02035 | -0.0862 | -57.4939
-14 | -1.1539 | 0.01824 | -0.0829 | -63.2621
-13.5 | -1.1423 | 0.01664 | -0.0774 | -68.6478
-13 | -1.1148 | 0.01547 | -0.0728 | -72.0621
-12.5 | -1.0745 | 0.01432 | -0.0701 | -75.0349
-12 | -1.0293 | 0.01323 | -0.0679 | -77.8005
-11.5 | -0.9828 | 0.01206 | -0.066 | -81.4925
-11 | -0.9276 | 0.01142 | -0.0651 | -81.2259
-10.5 | -0.8696 | 0.01093 | -0.0645 | -79.5608
-10 | -0.8119 | 0.0104 | -0.064 | -78.0673
-9.5 | -0.7529 | 0.00995 | -0.0637 | -75.6683
-9 | -0.6928 | 0.00957 | -0.0635 | -72.3929
-8.5 | -0.633 | 0.00916 | -0.0635 | -69.1048
-8 | -0.5724 | 0.00881 | -0.0636 | -64.9716
-7.5 | -0.5115 | 0.00847 | -0.0638 | -60.3896
-7 | -0.4503 | 0.00818 | -0.0641 | -55.0489
-6.5 | -0.3889 | 0.00789 | -0.0645 | -49.2902
-6 | -0.3271 | 0.00764 | -0.065 | -42.8141
-5.5 | -0.2655 | 0.00738 | -0.0655 | -35.9756
-5 | -0.2037 | 0.00716 | -0.0661 | -28.4497
-4.5 | -0.1419 | 0.00685 | -0.0668 | -20.7153
-4 | -0.0805 | 0.00652 | -0.0674 | -12.3466
-3.5 | -0.0188 | 0.00628 | -0.0682 | -2.9936
-3 | 0.0428 | 0.00593 | -0.069 | 7.2175
-2.5 | 0.1043 | 0.00556 | -0.0699 | 18.759
-2 | 0.1657 | 0.00522 | -0.0708 | 31.7433
-1.5 | 0.2277 | 0.00495 | -0.0718 | 46
-1 | 0.2904 | 0.00484 | -0.0728 | 60
-0.5 | 0.3532 | 0.00485 | -0.0738 | 72.8247
0 | 0.4162 | 0.00483 | -0.0748 | 86.1698
0.5 | 0.4788 | 0.00486 | -0.0758 | 98.5185
1 | 0.5417 | 0.00489 | -0.0768 | 110.7771
1.5 | 0.6041 | 0.00497 | -0.0778 | 121.5493
2 | 0.6667 | 0.00503 | -0.0787 | 132.5447
2.5 | 0.7289 | 0.00513 | -0.0797 | 142.0858
3 | 0.7908 | 0.00524 | -0.0806 | 150.916
3.5 | 0.853 | 0.00533 | -0.0815 | 160.0375
4 | 0.9141 | 0.00548 | -0.0822 | 166.8066
4.5 | 0.9747 | 0.00566 | -0.0829 | 172.2085
5 | 1.0346 | 0.00586 | -0.0834 | 176.5529
5.5 | 1.094 | 0.00607 | -0.0839 | 180.2306
6 | 1.1509 | 0.00643 | -0.0839 | 178.9891
6.5 | 1.2005 | 0.00716 | -0.0829 | 167.6676
7 | 1.2377 | 0.00835 | -0.0799 | 148.2275
7.5 | 1.272 | 0.00935 | -0.0763 | 136.0428
8 | 1.2846 | 0.01037 | -0.0689 | 123.8766
8.5 | 1.2888 | 0.01192 | -0.0613 | 108.1208
9 | 1.2996 | 0.0135 | -0.0552 | 96.2667
9.5 | 1.3214 | 0.01553 | -0.0521 | 85.0869
10 | 1.3373 | 0.01784 | -0.0483 | 74.9608
10.5 | 1.3532 | 0.02033 | -0.0448 | 66.5617
11 | 1.3631 | 0.02336 | -0.0412 | 58.3519
11.5 | 1.3747 | 0.02646 | -0.0382 | 51.9539
12 | 1.3919 | 0.02944 | -0.0359 | 47.2792
12.5 | 1.4092 | 0.03257 | -0.0339 | 43.2668
13 | 1.4287 | 0.03567 | -0.0323 | 40.0533
13.5 | 1.4478 | 0.03889 | -0.0308 | 37.2281
14 | 1.4669 | 0.04223 | -0.0295 | 34.736
14.5 | 1.4841 | 0.04589 | -0.0284 | 32.3404
15 | 1.5001 | 0.04975 | -0.0275 | 30.1528
15.5 | 1.5158 | 0.05377 | -0.0268 | 28.1904
16 | 1.5285 | 0.05823 | -0.0263 | 26.2494
16.5 | 1.5427 | 0.06267 | -0.0261 | 24.6162
17 | 1.5551 | 0.06745 | -0.0261 | 23.0556
17.5 | 1.564 | 0.07275 | -0.0265 | 21.4983
18 | 1.5746 | 0.07804 | -0.0271 | 20.1768
18.5 | 1.5838 | 0.08362 | -0.028 | 18.9404
19 | 1.5872 | 0.09008 | -0.0294 | 17.6199
19.5 | 1.5918 | 0.09656 | -0.0311 | 16.4851
20 | 1.5961 | 0.10318 | -0.0331 | 15.4691

## 79. Re 5M Mach 0.50 (1)
BIGFOIL.COM POLAR EXPORT
NACA63-518 a=0.5
NACA63-518 a=0.5 |  |  |  | Cl Max: | 1.558 | at alpha= | 9.5 | deg
JavaFoil+Calcfoil stall+Eppler ext transition |  |  |  | L/D Max: | 123.544 | at alpha= | 5 | deg
Re: | 5000000 |  |  | Cd Min: | 0.00598 | at alpha= | -2 | deg
Mach: | 0.5 |  |  | Cl=0 at alpha= | -3.2847 | deg
|  |  |  | @ Cl=0.1, Cd= | 0.0062707
|  |  |  | @ Cl=0.4, Cd= | 0.00614
|  |  |  | @ Cl=0.6, Cd= | 0.0065433
alpha (deg) | Cl | Cd | Cm | Cl/Cd
-20 | -0.959 | 0.16029 | -0.029 | -5.981
-19.5 | -0.93 | 0.15579 | -0.029 | -5.973
-19 | -0.905 | 0.15066 | -0.03 | -6.008
-18.5 | -0.874 | 0.14386 | -0.03 | -6.078
-18 | -0.844 | 0.14008 | -0.029 | -6.024
-17.5 | -0.815 | 0.13473 | -0.029 | -6.052
-17 | -0.79 | 0.13642 | -0.031 | -5.789
-16.5 | -0.76 | 0.12613 | -0.03 | -6.025
-16 | -0.729 | 0.12154 | -0.029 | -5.997
-15.5 | -0.7 | 0.11711 | -0.029 | -5.978
-15 | -0.672 | 0.11333 | -0.029 | -5.928
-14.5 | -0.644 | 0.11337 | -0.03 | -5.681
-14 | -0.614 | 0.1061 | -0.028 | -5.783
-13.5 | -0.585 | 0.10128 | -0.029 | -5.778
-13 | -0.557 | 0.0975 | -0.029 | -5.711
-12.5 | -0.528 | 0.0922 | -0.029 | -5.732
-12 | -0.499 | 0.09157 | -0.029 | -5.454
-11.5 | -0.471 | 0.07997 | -0.029 | -5.89
-11 | -0.443 | 0.07331 | -0.03 | -6.041
-10.5 | -0.413 | 0.08991 | -0.028 | -4.595
-10 | -0.385 | 0.07585 | -0.029 | -5.073
-9.5 | -0.414 | 0.06115 | -0.036 | -6.775
-9 | -0.599 | 0.02764 | -0.054 | -21.679
-8.5 | -0.621 | 0.01641 | -0.059 | -37.833
-8 | -0.592 | 0.01342 | -0.061 | -44.092
-7.5 | -0.554 | 0.00939 | -0.063 | -58.982
-7 | -0.501 | 0.0099 | -0.065 | -50.618
-6.5 | -0.444 | 0.00855 | -0.066 | -51.95
-6 | -0.379 | 0.00808 | -0.067 | -46.862
-5.5 | -0.311 | 0.00842 | -0.067 | -36.974
-5 | -0.242 | 0.00817 | -0.068 | -29.65
-4.5 | -0.172 | 0.0079 | -0.069 | -21.822
-4 | -0.102 | 0.00774 | -0.07 | -13.159
-3.5 | -0.031 | 0.00714 | -0.07 | -4.304
-3 | 0.041 | 0.00652 | -0.071 | 6.25
-2.5 | 0.112 | 0.00622 | -0.072 | 18.07
-2 | 0.185 | 0.00598 | -0.072 | 30.907
-1.5 | 0.257 | 0.00599 | -0.073 | 42.817
-1 | 0.328 | 0.00607 | -0.074 | 54.125
-0.5 | 0.4 | 0.00614 | -0.075 | 65.192
0 | 0.472 | 0.00624 | -0.075 | 75.643
0.5 | 0.544 | 0.00638 | -0.076 | 85.243
1 | 0.616 | 0.00659 | -0.077 | 93.47
1.5 | 0.681 | 0.00632 | -0.077 | 107.68
2 | 0.749 | 0.00703 | -0.077 | 106.611
2.5 | 0.818 | 0.00729 | -0.078 | 112.239
3 | 0.886 | 0.00759 | -0.078 | 116.728
3.5 | 0.945 | 0.00792 | -0.079 | 119.373
4 | 1.011 | 0.00828 | -0.079 | 122.16
4.5 | 1.077 | 0.00876 | -0.08 | 122.976
5 | 1.141 | 0.00924 | -0.08 | 123.544
5.5 | 1.204 | 0.01004 | -0.081 | 119.966
6 | 1.263 | 0.01151 | -0.081 | 109.791
6.5 | 1.322 | 0.01278 | -0.081 | 103.424
7 | 1.377 | 0.01423 | -0.082 | 96.743
7.5 | 1.424 | 0.01693 | -0.082 | 84.14
8 | 1.469 | 0.01942 | -0.082 | 75.657
8.5 | 1.51 | 0.0209 | -0.083 | 72.258
9 | 1.54 | 0.02485 | -0.083 | 61.985
9.5 | 1.558 | 0.02688 | -0.084 | 57.954
10 | 1.553 | 0.0293 | -0.084 | 53.013
10.5 | 1.511 | 0.03204 | -0.084 | 47.172
11 | 1.377 | 0.03615 | -0.084 | 38.091
11.5 | 0.957 | 0.04447 | -0.084 | 21.519
12 | 0.989 | 0.0447 | -0.085 | 22.136
12.5 | 1.021 | 0.04482 | -0.085 | 22.77
13 | 0.914 | 0.09986 | -0.048 | 9.154
13.5 | 1.065 | 0.06029 | -0.084 | 17.66
14 | 1.097 | 0.05858 | -0.085 | 18.727
14.5 | 1.121 | 0.06662 | -0.085 | 16.834

## 80. Re 5M Mach 0.50 (2)
BIGFOIL.COM POLAR EXPORT
NACA63-518 a=0.5
NACA63-518 a=0.5 |  |  |  | Cl Max: | 1.4525 | at alpha= | 16 | deg
XFOIL ncrit=9 |  |  |  | L/D Max: | 178.62 | at alpha= | 5.5 | deg
Re: | 5000000 |  |  | Cd Min: | 0.19216 | at alpha= | 20 | deg
Mach: | 0.5 |  |  | Cl=0 at alpha= | -3.3762 | deg
|  |  |  | @ Cl=0.1, Cd= | 0.0061515
|  |  |  | @ Cl=0.4, Cd= | 0.0051365
|  |  |  | @ Cl=0.6, Cd= | 0.0052543
alpha (deg) | Cl | Cd | Cm | Cl/Cd
-15 | -0.6686 | 0.1005 | -0.0677 | -6.6527
-14.5 | -0.6807 | 0.09007 | -0.0752 | -7.5575
-14 | -0.6982 | 0.07931 | -0.0828 | -8.8034
-13.5 | -0.7137 | 0.06902 | -0.0899 | -10.3405
-13 | -0.7382 | 0.05829 | -0.0975 | -12.6643
-12.5 | -0.7654 | 0.04837 | -0.1039 | -15.8239
-12 | -0.7935 | 0.03966 | -0.1085 | -20.0076
-11.5 | -0.8291 | 0.03127 | -0.1116 | -26.5142
-11 | -0.8556 | 0.0243 | -0.1121 | -35.2099
-10.5 | -0.8767 | 0.01871 | -0.1095 | -46.8573
-10 | -0.8911 | 0.01523 | -0.102 | -58.5095
-9.5 | -0.8634 | 0.01341 | -0.0946 | -64.3848
-9 | -0.805 | 0.01222 | -0.0902 | -65.8756
-8.5 | -0.7398 | 0.01125 | -0.0867 | -65.76
-8 | -0.67 | 0.01052 | -0.0842 | -63.6882
-7.5 | -0.5994 | 0.00984 | -0.0821 | -60.9146
-7 | -0.5268 | 0.00929 | -0.0806 | -56.7061
-6.5 | -0.4541 | 0.00882 | -0.0795 | -51.4853
-6 | -0.381 | 0.00842 | -0.0788 | -45.2494
-5.5 | -0.3078 | 0.00803 | -0.0784 | -38.3313
-5 | -0.2346 | 0.00773 | -0.0783 | -30.3493
-4.5 | -0.1618 | 0.00746 | -0.0784 | -21.689
-4 | -0.0892 | 0.00713 | -0.0787 | -12.5105
-3.5 | -0.0177 | 0.00673 | -0.0791 | -2.63
-3 | 0.0538 | 0.00641 | -0.0797 | 8.3931
-2.5 | 0.1253 | 0.00601 | -0.0805 | 20.8486
-2 | 0.1961 | 0.00559 | -0.0813 | 35.0805
-1.5 | 0.2673 | 0.00525 | -0.0822 | 50.9143
-1 | 0.3398 | 0.00512 | -0.0833 | 66.3672
-0.5 | 0.4127 | 0.00514 | -0.0843 | 80.2918
0 | 0.4857 | 0.00516 | -0.0854 | 94.1279
0.5 | 0.5583 | 0.00522 | -0.0865 | 106.954
1 | 0.6313 | 0.00528 | -0.0876 | 119.5644
1.5 | 0.7038 | 0.0054 | -0.0885 | 130.3333
2 | 0.7767 | 0.00548 | -0.0895 | 141.7336
2.5 | 0.849 | 0.00564 | -0.0903 | 150.5319
3 | 0.9209 | 0.00579 | -0.0909 | 159.0501
4 | 1.0645 | 0.00616 | -0.0918 | 172.8084
4.5 | 1.1345 | 0.00642 | -0.0917 | 176.7134
5 | 1.2023 | 0.00675 | -0.0911 | 178.1185
5.5 | 1.2682 | 0.0071 | -0.0901 | 178.6197
6 | 1.3281 | 0.00758 | -0.088 | 175.2111
7 | 1.3415 | 0.01079 | -0.0691 | 124.3281
7.5 | 1.3326 | 0.01386 | -0.0602 | 96.1472
8 | 1.3166 | 0.01772 | -0.0518 | 74.3002
8.5 | 1.3094 | 0.02151 | -0.045 | 60.874
9 | 1.3212 | 0.026 | -0.0435 | 50.8154
9.5 | 1.3168 | 0.02977 | -0.037 | 44.2324
10 | 1.3226 | 0.03416 | -0.0334 | 38.7178
10.5 | 1.3335 | 0.03845 | -0.0305 | 34.6814
11 | 1.3345 | 0.04368 | -0.0277 | 30.5517
11.5 | 1.3376 | 0.04907 | -0.0255 | 27.259
12 | 1.3498 | 0.05405 | -0.0239 | 24.9732
12.5 | 1.3657 | 0.05899 | -0.0226 | 23.1514
13 | 1.3837 | 0.06399 | -0.0216 | 21.6237
13.5 | 1.3987 | 0.06948 | -0.021 | 20.131
14 | 1.4148 | 0.0751 | -0.0207 | 18.8389
14.5 | 1.4273 | 0.08135 | -0.0209 | 17.5452
15 | 1.4402 | 0.08778 | -0.0214 | 16.4069
15.5 | 1.4482 | 0.095 | -0.0226 | 15.2442
16 | 1.4525 | 0.10288 | -0.0244 | 14.1184
16.5 | 1.4502 | 0.11181 | -0.0272 | 12.9702
17 | 1.4465 | 0.12116 | -0.0306 | 11.9388
18 | 1.4192 | 0.14316 | -0.0413 | 9.9134
18.5 | 1.4018 | 0.15505 | -0.0481 | 9.041
19 | 1.3839 | 0.16735 | -0.0558 | 8.2695
19.5 | 1.3677 | 0.17964 | -0.064 | 7.6136
20 | 1.3523 | 0.19216 | -0.0727 | 7.0374

## 81. Re 6M Mach 0.00 (1)
BIGFOIL.COM POLAR EXPORT
NACA63-518 a=0.5
NACA63-518 a=0.5 |  |  |  | Cl Max: | 1.734 | at alpha= | 15 | deg
JavaFoil+Calcfoil stall+Eppler ext transition |  |  |  | L/D Max: | 140.46 | at alpha= | 5 | deg
Re: | 6000000 |  |  | Cd Min: | 0.00553 | at alpha= | -1.5 | deg
Mach: | 0 |  |  | Cl=0 at alpha= | -3.2823 | deg
|  |  |  | @ Cl=0.1, Cd= | 0.0057836
|  |  |  | @ Cl=0.4, Cd= | 0.0056484
|  |  |  | @ Cl=0.6, Cd= | 0.0058581
alpha (deg) | Cl | Cd | Cm | Cl/Cd
-19.5 | -0.815 | 0.13652 | -0.028 | -5.973
-19 | -0.829 | 0.13213 | -0.028 | -6.272
-18.5 | -0.846 | 0.12034 | -0.029 | -7.029
-18 | -0.859 | 0.11214 | -0.03 | -7.663
-17.5 | -0.874 | 0.10147 | -0.032 | -8.613
-17 | -0.89 | 0.08909 | -0.033 | -9.986
-16.5 | -0.912 | 0.07197 | -0.036 | -12.666
-16 | -0.928 | 0.05906 | -0.038 | -15.717
-15.5 | -0.938 | 0.04975 | -0.039 | -18.856
-15 | -0.942 | 0.04308 | -0.041 | -21.861
-14.5 | -0.943 | 0.03664 | -0.042 | -25.737
-14 | -0.943 | 0.03018 | -0.043 | -31.26
-13.5 | -0.938 | 0.0252 | -0.045 | -37.238
-13 | -0.928 | 0.02127 | -0.046 | -43.632
-12.5 | -0.912 | 0.01846 | -0.047 | -49.376
-12 | -0.889 | 0.01652 | -0.048 | -53.802
-11.5 | -0.863 | 0.01463 | -0.049 | -59.004
-11 | -0.833 | 0.01319 | -0.05 | -63.158
-10.5 | -0.8 | 0.01182 | -0.051 | -67.653
-10 | -0.762 | 0.0103 | -0.052 | -73.953
-9.5 | -0.726 | 0.00971 | -0.053 | -74.736
-9 | -0.676 | 0.00925 | -0.054 | -73.05
-8.5 | -0.623 | 0.00818 | -0.055 | -76.098
-8 | -0.567 | 0.0079 | -0.055 | -71.705
-7.5 | -0.51 | 0.00764 | -0.056 | -66.688
-7 | -0.452 | 0.00744 | -0.056 | -60.681
-6.5 | -0.393 | 0.0072 | -0.057 | -54.571
-6 | -0.333 | 0.00752 | -0.058 | -44.278
-5.5 | -0.272 | 0.00735 | -0.058 | -37.088
-5 | -0.212 | 0.00724 | -0.059 | -29.195
-4.5 | -0.15 | 0.00714 | -0.06 | -21.046
-4 | -0.089 | 0.00666 | -0.06 | -13.3
-3.5 | -0.027 | 0.00642 | -0.061 | -4.154
-3 | 0.035 | 0.00596 | -0.062 | 5.935
-2.5 | 0.098 | 0.00579 | -0.062 | 16.847
-2 | 0.16 | 0.00559 | -0.063 | 28.607
-1.5 | 0.222 | 0.00553 | -0.063 | 40.185
-1 | 0.284 | 0.00558 | -0.064 | 51
-0.5 | 0.347 | 0.00558 | -0.065 | 62.088
0 | 0.409 | 0.00566 | -0.065 | 72.298
0.5 | 0.471 | 0.00571 | -0.066 | 82.486
1 | 0.533 | 0.00579 | -0.067 | 92.088
1.5 | 0.595 | 0.00585 | -0.067 | 101.675
2 | 0.657 | 0.00595 | -0.068 | 110.465
2.5 | 0.719 | 0.00613 | -0.068 | 117.355
3 | 0.781 | 0.00625 | -0.069 | 124.937
3.5 | 0.838 | 0.00644 | -0.07 | 130.042
4 | 0.899 | 0.00667 | -0.07 | 134.712
4.5 | 0.96 | 0.00695 | -0.071 | 138.099
5 | 1.013 | 0.00721 | -0.071 | 140.46
5.5 | 1.068 | 0.00767 | -0.071 | 139.297
6 | 1.121 | 0.00846 | -0.072 | 132.588
6.5 | 1.175 | 0.00917 | -0.072 | 128.19
7 | 1.228 | 0.0099 | -0.072 | 123.992
7.5 | 1.278 | 0.01087 | -0.073 | 117.573
8 | 1.326 | 0.01236 | -0.073 | 107.273
8.5 | 1.374 | 0.0136 | -0.073 | 101.008
9 | 1.421 | 0.01443 | -0.074 | 98.476
9.5 | 1.465 | 0.01538 | -0.074 | 95.28
10 | 1.505 | 0.01761 | -0.074 | 85.431
10.5 | 1.544 | 0.01862 | -0.075 | 82.964
11 | 1.582 | 0.01967 | -0.075 | 80.405
11.5 | 1.616 | 0.0208 | -0.076 | 77.709
12 | 1.646 | 0.02194 | -0.076 | 75.011
12.5 | 1.671 | 0.02321 | -0.076 | 71.981
13 | 1.692 | 0.02459 | -0.077 | 68.81
13.5 | 1.709 | 0.02595 | -0.077 | 65.854
14 | 1.722 | 0.02734 | -0.078 | 62.977
14.5 | 1.73 | 0.02908 | -0.078 | 59.489
15 | 1.734 | 0.03083 | -0.078 | 56.249
15.5 | 1.732 | 0.03269 | -0.079 | 52.969
16 | 1.723 | 0.03477 | -0.079 | 49.562
16.5 | 1.711 | 0.03702 | -0.079 | 46.206
17 | 1.694 | 0.03942 | -0.08 | 42.958
17.5 | 1.672 | 0.04195 | -0.08 | 39.868
18 | 1.648 | 0.04469 | -0.08 | 36.868
18.5 | 1.62 | 0.04736 | -0.08 | 34.201
19 | 1.588 | 0.05112 | -0.08 | 31.06
19.5 | 1.554 | 0.05472 | -0.081 | 28.396
20 | 1.517 | 0.05878 | -0.081 | 25.813

## 82. Re 6M Mach 0.00 (2)
BIGFOIL.COM POLAR EXPORT
NACA63-518 a=0.5
NACA63-518 a=0.5 |  |  |  | Cl Max: | 1.6597 | at alpha= | 20 | deg
XFOIL ncrit=9 |  |  |  | L/D Max: | 179.931 | at alpha= | 5.5 | deg
Re: | 6000000 |  |  | Cd Min: | 0.07935 | at alpha= | 20 | deg
Mach: | 0 |  |  | Cl=0 at alpha= | -3.3406 | deg
|  |  |  | @ Cl=0.1, Cd= | 0.0053875
|  |  |  | @ Cl=0.4, Cd= | 0.0046106
|  |  |  | @ Cl=0.6, Cd= | 0.0047518
alpha (deg) | Cl | Cd | Cm | Cl/Cd
-20 | -1.3294 | 0.04978 | -0.0733 | -26.7055
-19.5 | -1.3304 | 0.04415 | -0.0756 | -30.1336
-19 | -1.3405 | 0.03806 | -0.0776 | -35.2207
-18.5 | -1.3399 | 0.03332 | -0.0787 | -40.2131
-18 | -1.3366 | 0.02916 | -0.079 | -45.8368
-17.5 | -1.3262 | 0.0259 | -0.0786 | -51.2046
-17 | -1.3147 | 0.02301 | -0.0776 | -57.136
-16.5 | -1.3007 | 0.02066 | -0.0758 | -62.9574
-16 | -1.2832 | 0.01885 | -0.0734 | -68.0743
-15.5 | -1.2669 | 0.01738 | -0.0698 | -72.8941
-15 | -1.2521 | 0.01636 | -0.0646 | -76.5342
-14.5 | -1.2161 | 0.0155 | -0.0624 | -78.4581
-14 | -1.176 | 0.01463 | -0.0608 | -80.3828
-13.5 | -1.1336 | 0.01374 | -0.0594 | -82.5036
-13 | -1.09 | 0.01276 | -0.0582 | -85.4232
-12.5 | -1.0463 | 0.01166 | -0.0571 | -89.7341
-12 | -0.9943 | 0.01112 | -0.0569 | -89.4155
-11.5 | -0.9411 | 0.01065 | -0.0568 | -88.3662
-11 | -0.8863 | 0.01027 | -0.057 | -86.2999
-10.5 | -0.8316 | 0.00983 | -0.0571 | -84.5982
-10 | -0.776 | 0.00946 | -0.0573 | -82.0296
-9.5 | -0.7195 | 0.00912 | -0.0577 | -78.8925
-9 | -0.6627 | 0.0088 | -0.0581 | -75.3068
-8.5 | -0.6057 | 0.00849 | -0.0585 | -71.3428
-8 | -0.5478 | 0.00821 | -0.059 | -66.7235
-7.5 | -0.49 | 0.00791 | -0.0596 | -61.9469
-7 | -0.4316 | 0.0077 | -0.0602 | -56.0519
-6.5 | -0.3731 | 0.00743 | -0.0609 | -50.2153
-6 | -0.3142 | 0.00721 | -0.0615 | -43.5784
-5.5 | -0.2553 | 0.00701 | -0.0623 | -36.4194
-5 | -0.1962 | 0.00679 | -0.063 | -28.8954
-4.5 | -0.1371 | 0.00651 | -0.0638 | -21.0599
-4 | -0.0782 | 0.00623 | -0.0646 | -12.5522
-3.5 | -0.0189 | 0.00601 | -0.0654 | -3.1448
-3 | 0.0404 | 0.0057 | -0.0663 | 7.0877
-2.5 | 0.0995 | 0.00539 | -0.0672 | 18.4601
-1.5 | 0.2181 | 0.00479 | -0.0691 | 45.5324
-1 | 0.2779 | 0.00464 | -0.07 | 59.8922
-0.5 | 0.3382 | 0.00463 | -0.071 | 73.0454
0 | 0.3987 | 0.00461 | -0.072 | 86.4859
0.5 | 0.4587 | 0.00464 | -0.073 | 98.8578
1 | 0.519 | 0.00464 | -0.074 | 111.8534
1.5 | 0.5789 | 0.00472 | -0.075 | 122.6483
2 | 0.6386 | 0.00481 | -0.0759 | 132.7651
2.5 | 0.6984 | 0.00486 | -0.0769 | 143.7037
3.5 | 0.8168 | 0.0051 | -0.0787 | 160.1569
4 | 0.8752 | 0.00525 | -0.0795 | 166.7048
4.5 | 0.9329 | 0.00545 | -0.0803 | 171.1743
5 | 0.9904 | 0.00562 | -0.081 | 176.2278
5.5 | 1.0472 | 0.00582 | -0.0816 | 179.9313
6 | 1.1014 | 0.0062 | -0.0819 | 177.6452
7 | 1.1907 | 0.00799 | -0.0795 | 149.0238
7.5 | 1.2318 | 0.00882 | -0.0777 | 139.6599
8.5 | 1.2988 | 0.01044 | -0.0714 | 124.4061
9 | 1.3032 | 0.01151 | -0.0634 | 113.2233
9.5 | 1.3173 | 0.01248 | -0.0576 | 105.5529
10 | 1.3452 | 0.01397 | -0.0553 | 96.2921
10.5 | 1.3621 | 0.01587 | -0.0516 | 85.8286
11 | 1.3766 | 0.01808 | -0.048 | 76.1394
11.5 | 1.396 | 0.02018 | -0.0452 | 69.1774
12 | 1.4142 | 0.02248 | -0.0427 | 62.9093
12.5 | 1.434 | 0.02477 | -0.0405 | 57.8926
13 | 1.4555 | 0.02712 | -0.0387 | 53.6689
13.5 | 1.4753 | 0.02968 | -0.0371 | 49.7069
14 | 1.4965 | 0.03226 | -0.0357 | 46.3887
14.5 | 1.5165 | 0.03503 | -0.0345 | 43.2915
15 | 1.5343 | 0.03806 | -0.0333 | 40.3127
15.5 | 1.554 | 0.041 | -0.0324 | 37.9024
16 | 1.5697 | 0.04442 | -0.0315 | 35.3377
16.5 | 1.5843 | 0.04804 | -0.0309 | 32.9788
17 | 1.5991 | 0.05173 | -0.0304 | 30.9124
17.5 | 1.6127 | 0.05567 | -0.0302 | 28.9689
18 | 1.623 | 0.06002 | -0.0301 | 27.041
18.5 | 1.6376 | 0.06403 | -0.0302 | 25.5755
19 | 1.646 | 0.06886 | -0.0307 | 23.9036
19.5 | 1.6537 | 0.07392 | -0.0313 | 22.3715
20 | 1.6597 | 0.07935 | -0.0323 | 20.9162

## 83. Re 6M Mach 0.10 (1)
BIGFOIL.COM POLAR EXPORT
NACA63-518 a=0.5
NACA63-518 a=0.5 |  |  |  | Cl Max: | 1.725 | at alpha= | 15 | deg
JavaFoil+Calcfoil stall+Eppler ext transition |  |  |  | L/D Max: | 139.968 | at alpha= | 5 | deg
Re: | 6000000 |  |  | Cd Min: | 0.00556 | at alpha= | -1.5 | deg
Mach: | 0.1 |  |  | Cl=0 at alpha= | -3.2857 | deg
|  |  |  | @ Cl=0.1, Cd= | 0.005784
|  |  |  | @ Cl=0.4, Cd= | 0.005646
|  |  |  | @ Cl=0.6, Cd= | 0.0059025
alpha (deg) | Cl | Cd | Cm | Cl/Cd
-19 | -0.786 | 0.13685 | -0.027 | -5.745
-18.5 | -0.806 | 0.12544 | -0.028 | -6.423
-18 | -0.823 | 0.11702 | -0.029 | -7.029
-17.5 | -0.838 | 0.10801 | -0.031 | -7.762
-17 | -0.848 | 0.10376 | -0.031 | -8.174
-16.5 | -0.872 | 0.08422 | -0.034 | -10.36
-16 | -0.894 | 0.06855 | -0.037 | -13.039
-15.5 | -0.912 | 0.05509 | -0.039 | -16.557
-15 | -0.92 | 0.04706 | -0.04 | -19.552
-14.5 | -0.925 | 0.03979 | -0.042 | -23.242
-14 | -0.928 | 0.03273 | -0.043 | -28.355
-13.5 | -0.927 | 0.02683 | -0.045 | -34.538
-13 | -0.919 | 0.02255 | -0.046 | -40.748
-12.5 | -0.905 | 0.01935 | -0.047 | -46.767
-12 | -0.885 | 0.01716 | -0.048 | -51.548
-11.5 | -0.862 | 0.01483 | -0.049 | -58.13
-11 | -0.832 | 0.01355 | -0.05 | -61.363
-10.5 | -0.799 | 0.01207 | -0.051 | -66.25
-10 | -0.762 | 0.00999 | -0.052 | -76.293
-9.5 | -0.722 | 0.01049 | -0.053 | -68.849
-9 | -0.678 | 0.00926 | -0.054 | -73.186
-8.5 | -0.625 | 0.00821 | -0.055 | -76.134
-8 | -0.569 | 0.00793 | -0.056 | -71.805
-7.5 | -0.512 | 0.00768 | -0.056 | -66.639
-7 | -0.454 | 0.00746 | -0.057 | -60.815
-6.5 | -0.395 | 0.0072 | -0.057 | -54.793
-6 | -0.335 | 0.00753 | -0.058 | -44.429
-5.5 | -0.274 | 0.0074 | -0.059 | -36.978
-5 | -0.213 | 0.00726 | -0.059 | -29.27
-4.5 | -0.151 | 0.00714 | -0.06 | -21.122
-4 | -0.089 | 0.00667 | -0.061 | -13.338
-3.5 | -0.027 | 0.00646 | -0.061 | -4.153
-3 | 0.036 | 0.00595 | -0.062 | 5.968
-2.5 | 0.098 | 0.00579 | -0.062 | 16.924
-2 | 0.161 | 0.0056 | -0.063 | 28.717
-1.5 | 0.223 | 0.00556 | -0.064 | 40.159
-1 | 0.286 | 0.00558 | -0.064 | 51.247
-0.5 | 0.348 | 0.00558 | -0.065 | 62.45
0 | 0.411 | 0.00566 | -0.066 | 72.592
0.5 | 0.473 | 0.00575 | -0.066 | 82.386
1 | 0.536 | 0.00579 | -0.067 | 92.609
1.5 | 0.598 | 0.0059 | -0.068 | 101.439
2 | 0.661 | 0.00598 | -0.068 | 110.437
2.5 | 0.723 | 0.00613 | -0.069 | 117.839
3 | 0.785 | 0.00633 | -0.069 | 123.993
3.5 | 0.842 | 0.00645 | -0.07 | 130.637
4 | 0.903 | 0.00668 | -0.071 | 135.229
4.5 | 0.965 | 0.00696 | -0.071 | 138.541
5 | 1.017 | 0.00726 | -0.071 | 139.968
5.5 | 1.072 | 0.00772 | -0.072 | 138.907
6 | 1.126 | 0.00857 | -0.072 | 131.473
6.5 | 1.18 | 0.00926 | -0.072 | 127.494
7 | 1.233 | 0.01005 | -0.073 | 122.717
7.5 | 1.283 | 0.01104 | -0.073 | 116.211
8 | 1.331 | 0.01262 | -0.073 | 105.508
8.5 | 1.379 | 0.01377 | -0.074 | 100.134
9 | 1.426 | 0.01462 | -0.074 | 97.518
9.5 | 1.47 | 0.01561 | -0.074 | 94.187
10 | 1.509 | 0.01785 | -0.075 | 84.577
10.5 | 1.549 | 0.01886 | -0.075 | 82.103
11 | 1.585 | 0.01996 | -0.076 | 79.44
11.5 | 1.619 | 0.02116 | -0.076 | 76.534
12 | 1.648 | 0.02235 | -0.076 | 73.736
12.5 | 1.672 | 0.02361 | -0.077 | 70.801
13 | 1.691 | 0.02497 | -0.077 | 67.726
13.5 | 1.706 | 0.0265 | -0.078 | 64.385
14 | 1.717 | 0.02787 | -0.078 | 61.617
14.5 | 1.723 | 0.02967 | -0.078 | 58.073
15 | 1.725 | 0.03151 | -0.079 | 54.747
15.5 | 1.718 | 0.03361 | -0.079 | 51.132
16 | 1.706 | 0.03577 | -0.079 | 47.704
16.5 | 1.69 | 0.03809 | -0.08 | 44.357
17 | 1.668 | 0.04057 | -0.08 | 41.113
17.5 | 1.643 | 0.04303 | -0.08 | 38.171
18 | 1.613 | 0.04592 | -0.08 | 35.13
18.5 | 1.58 | 0.04909 | -0.081 | 32.184
19 | 1.543 | 0.05283 | -0.081 | 29.208
19.5 | 1.504 | 0.05662 | -0.081 | 26.555
20 | 1.462 | 0.06112 | -0.081 | 23.918

## 84. Re 6M Mach 0.10 (2)
BIGFOIL.COM POLAR EXPORT
NACA63-518 a=0.5
NACA63-518 a=0.5 |  |  |  | Cl Max: | 1.6531 | at alpha= | 20 | deg
XFOIL ncrit=9 |  |  |  | L/D Max: | 180.256 | at alpha= | 5.5 | deg
Re: | 6000000 |  |  | Cd Min: | 0.08256 | at alpha= | 20 | deg
Mach: | 0.1 |  |  | Cl=0 at alpha= | -3.3417 | deg
|  |  |  | @ Cl=0.1, Cd= | 0.0054115
|  |  |  | @ Cl=0.4, Cd= | 0.0046202
|  |  |  | @ Cl=0.6, Cd= | 0.0047656
alpha (deg) | Cl | Cd | Cm | Cl/Cd
-20 | -1.2939 | 0.05611 | -0.0722 | -23.0601
-19.5 | -1.2982 | 0.04964 | -0.0754 | -26.1523
-19 | -1.3148 | 0.04236 | -0.0783 | -31.0387
-18.5 | -1.3179 | 0.03698 | -0.08 | -35.6382
-18 | -1.3203 | 0.03199 | -0.0809 | -41.2723
-17.5 | -1.3134 | 0.02816 | -0.081 | -46.6406
-17 | -1.3047 | 0.02478 | -0.0803 | -52.6513
-16.5 | -1.2927 | 0.02202 | -0.0789 | -58.7057
-16 | -1.2761 | 0.01988 | -0.0769 | -64.1901
-15.5 | -1.2597 | 0.01812 | -0.0739 | -69.5199
-15 | -1.2453 | 0.0168 | -0.0693 | -74.125
-14.5 | -1.2204 | 0.01588 | -0.0652 | -76.8514
-14 | -1.1808 | 0.01502 | -0.0632 | -78.6152
-13.5 | -1.139 | 0.01412 | -0.0616 | -80.6657
-13 | -1.0942 | 0.01324 | -0.0604 | -82.6435
-12.5 | -1.0542 | 0.01185 | -0.0586 | -88.962
-12 | -1.0016 | 0.01132 | -0.0583 | -88.4806
-11.5 | -0.9485 | 0.01078 | -0.058 | -87.987
-11 | -0.8935 | 0.01037 | -0.058 | -86.162
-10.5 | -0.838 | 0.00994 | -0.0581 | -84.3058
-10 | -0.782 | 0.00954 | -0.0582 | -81.9706
-9.5 | -0.7251 | 0.00919 | -0.0585 | -78.901
-9 | -0.6676 | 0.00887 | -0.0588 | -75.2649
-8.5 | -0.6102 | 0.00854 | -0.0592 | -71.452
-8 | -0.5519 | 0.00825 | -0.0597 | -66.897
-7.5 | -0.4936 | 0.00796 | -0.0602 | -62.0101
-7 | -0.4347 | 0.00773 | -0.0608 | -56.2354
-6.5 | -0.3757 | 0.00746 | -0.0614 | -50.3619
-6 | -0.3163 | 0.00724 | -0.062 | -43.6878
-5.5 | -0.257 | 0.00704 | -0.0627 | -36.5057
-5 | -0.1974 | 0.00681 | -0.0635 | -28.9868
-4.5 | -0.1379 | 0.00654 | -0.0642 | -21.0856
-4 | -0.0786 | 0.00625 | -0.065 | -12.576
-3.5 | -0.0189 | 0.00602 | -0.0658 | -3.1395
-3 | 0.0408 | 0.00571 | -0.0667 | 7.1454
-2.5 | 0.1003 | 0.00541 | -0.0676 | 18.5397
-2 | 0.1598 | 0.0051 | -0.0685 | 31.3333
-1.5 | 0.2196 | 0.00479 | -0.0695 | 45.8455
-1 | 0.2799 | 0.00465 | -0.0704 | 60.1935
-0.5 | 0.3406 | 0.00463 | -0.0714 | 73.5637
0 | 0.4014 | 0.00462 | -0.0725 | 86.8831
0.5 | 0.4619 | 0.00464 | -0.0734 | 99.5474
1 | 0.5226 | 0.00466 | -0.0744 | 112.1459
1.5 | 0.5829 | 0.00474 | -0.0754 | 122.9747
2 | 0.6429 | 0.00483 | -0.0764 | 133.1056
2.5 | 0.7032 | 0.00488 | -0.0773 | 144.0984
3 | 0.763 | 0.005 | -0.0783 | 152.6
3.5 | 0.8223 | 0.00512 | -0.0791 | 160.6055
4 | 0.8812 | 0.00527 | -0.08 | 167.2106
4.5 | 0.9394 | 0.00547 | -0.0807 | 171.7367
5 | 0.9973 | 0.00565 | -0.0814 | 176.5133
5.5 | 1.0545 | 0.00585 | -0.082 | 180.2564
6 | 1.109 | 0.00623 | -0.0822 | 178.0096
6.5 | 1.1538 | 0.00721 | -0.081 | 160.0277
7 | 1.1979 | 0.00805 | -0.0796 | 148.8075
7.5 | 1.2384 | 0.00891 | -0.0776 | 138.9899
8 | 1.2756 | 0.00971 | -0.075 | 131.3697
9 | 1.3025 | 0.01178 | -0.062 | 110.5688
9.5 | 1.3236 | 0.01283 | -0.0577 | 103.1645
10 | 1.3452 | 0.01443 | -0.0542 | 93.2225
10.5 | 1.3617 | 0.01643 | -0.0505 | 82.8789
11 | 1.3759 | 0.01875 | -0.0469 | 73.3813
11.5 | 1.394 | 0.021 | -0.0441 | 66.381
12 | 1.4126 | 0.02334 | -0.0416 | 60.5227
12.5 | 1.4329 | 0.02569 | -0.0395 | 55.7766
13 | 1.4551 | 0.02807 | -0.0378 | 51.8383
13.5 | 1.4743 | 0.03077 | -0.0361 | 47.9136
14 | 1.4957 | 0.03343 | -0.0347 | 44.7413
14.5 | 1.5144 | 0.03639 | -0.0335 | 41.6158
15 | 1.5323 | 0.03954 | -0.0323 | 38.7532
15.5 | 1.5498 | 0.04277 | -0.0314 | 36.2357
16 | 1.5648 | 0.04637 | -0.0306 | 33.746
16.5 | 1.5807 | 0.04994 | -0.03 | 31.652
17 | 1.5966 | 0.05361 | -0.0295 | 29.7818
17.5 | 1.6095 | 0.05773 | -0.0293 | 27.8798
18 | 1.62 | 0.06222 | -0.0293 | 26.0366
18.5 | 1.6313 | 0.06676 | -0.0296 | 24.4353
19 | 1.6381 | 0.07193 | -0.0301 | 22.7735
19.5 | 1.6452 | 0.07723 | -0.0309 | 21.3026
20 | 1.6531 | 0.08256 | -0.032 | 20.023

## 85. Re 6M Mach 0.25 (1)
BIGFOIL.COM POLAR EXPORT
NACA63-518 a=0.5
NACA63-518 a=0.5 |  |  |  | Cl Max: | 1.677 | at alpha= | 13.5 | deg
JavaFoil+Calcfoil stall+Eppler ext transition |  |  |  | L/D Max: | 141.168 | at alpha= | 4 | deg
Re: | 6000000 |  |  | Cd Min: | 0.00564 | at alpha= | -1.5 | deg
Mach: | 0.25 |  |  | Cl=0 at alpha= | -3.2812 | deg
|  |  |  | @ Cl=0.1, Cd= | 0.0058526
|  |  |  | @ Cl=0.4, Cd= | 0.0057162
|  |  |  | @ Cl=0.6, Cd= | 0.0059812
alpha (deg) | Cl | Cd | Cm | Cl/Cd
-17 | -0.604 | 0.12418 | -0.028 | -4.863
-16.5 | -0.644 | 0.1155 | -0.029 | -5.574
-16 | -0.679 | 0.10779 | -0.03 | -6.304
-15.5 | -0.708 | 0.10224 | -0.03 | -6.929
-15 | -0.735 | 0.09359 | -0.032 | -7.853
-14.5 | -0.765 | 0.07848 | -0.035 | -9.742
-14 | -0.804 | 0.05624 | -0.04 | -14.291
-13.5 | -0.83 | 0.04238 | -0.043 | -19.575
-13 | -0.842 | 0.03404 | -0.045 | -24.739
-12.5 | -0.846 | 0.02824 | -0.046 | -29.946
-12 | -0.847 | 0.02193 | -0.048 | -38.645
-11.5 | -0.837 | 0.01835 | -0.05 | -45.593
-11 | -0.818 | 0.0157 | -0.051 | -52.145
-10.5 | -0.793 | 0.01376 | -0.052 | -57.615
-10 | -0.761 | 0.01236 | -0.053 | -61.561
-9.5 | -0.727 | 0.01004 | -0.054 | -72.413
-9 | -0.681 | 0.01031 | -0.055 | -66.085
-8.5 | -0.637 | 0.00931 | -0.056 | -68.447
-8 | -0.581 | 0.00822 | -0.057 | -70.761
-7.5 | -0.524 | 0.00792 | -0.058 | -66.116
-7 | -0.465 | 0.00762 | -0.058 | -60.948
-6.5 | -0.404 | 0.00737 | -0.059 | -54.868
-6 | -0.343 | 0.00771 | -0.06 | -44.481
-5.5 | -0.281 | 0.0075 | -0.06 | -37.476
-5 | -0.218 | 0.0074 | -0.061 | -29.466
-4.5 | -0.155 | 0.00723 | -0.062 | -21.43
-4 | -0.091 | 0.00676 | -0.062 | -13.523
-3.5 | -0.028 | 0.00653 | -0.063 | -4.216
-3 | 0.036 | 0.00602 | -0.064 | 6.062
-2.5 | 0.101 | 0.00585 | -0.064 | 17.204
-2 | 0.165 | 0.00568 | -0.065 | 29.101
-1.5 | 0.23 | 0.00564 | -0.065 | 40.698
-1 | 0.294 | 0.00565 | -0.066 | 52.017
-0.5 | 0.358 | 0.00569 | -0.067 | 62.975
0 | 0.422 | 0.00573 | -0.067 | 73.656
0.5 | 0.486 | 0.00582 | -0.068 | 83.605
1 | 0.551 | 0.00592 | -0.069 | 93.013
1.5 | 0.615 | 0.006 | -0.069 | 102.417
2 | 0.679 | 0.00613 | -0.07 | 110.64
2.5 | 0.743 | 0.0063 | -0.071 | 117.811
3 | 0.807 | 0.00644 | -0.071 | 125.328
3.5 | 0.865 | 0.00664 | -0.072 | 130.22
4 | 0.923 | 0.00654 | -0.072 | 141.168
4.5 | 0.981 | 0.00724 | -0.073 | 135.548
5 | 1.04 | 0.00759 | -0.073 | 137.041
5.5 | 1.097 | 0.00807 | -0.073 | 135.861
6 | 1.152 | 0.00904 | -0.074 | 127.425
6.5 | 1.207 | 0.00982 | -0.074 | 122.879
7 | 1.26 | 0.01069 | -0.074 | 117.927
7.5 | 1.311 | 0.012 | -0.075 | 109.2
8 | 1.359 | 0.0136 | -0.075 | 99.916
8.5 | 1.407 | 0.01489 | -0.075 | 94.46
9 | 1.454 | 0.01575 | -0.076 | 92.301
9.5 | 1.494 | 0.01821 | -0.076 | 82.058
10 | 1.534 | 0.01928 | -0.076 | 79.574
10.5 | 1.571 | 0.02046 | -0.077 | 76.768
11 | 1.603 | 0.02173 | -0.077 | 73.779
11.5 | 1.632 | 0.02315 | -0.078 | 70.482
12 | 1.653 | 0.02455 | -0.078 | 67.348
12.5 | 1.668 | 0.02603 | -0.079 | 64.067
13 | 1.676 | 0.02759 | -0.079 | 60.735
13.5 | 1.677 | 0.02955 | -0.079 | 56.759
14 | 1.671 | 0.03137 | -0.08 | 53.262
14.5 | 1.658 | 0.03349 | -0.08 | 49.515
15 | 1.637 | 0.03583 | -0.08 | 45.703
15.5 | 1.604 | 0.03856 | -0.081 | 41.611
16 | 1.562 | 0.04148 | -0.081 | 37.65
16.5 | 1.511 | 0.04474 | -0.081 | 33.774
17 | 1.452 | 0.04865 | -0.081 | 29.835
17.5 | 1.385 | 0.05272 | -0.081 | 26.274
18 | 1.312 | 0.05783 | -0.081 | 22.68
18.5 | 1.233 | 0.06294 | -0.081 | 19.583

## 86. Re 6M Mach 0.25 (2)
BIGFOIL.COM POLAR EXPORT
NACA63-518 a=0.5
NACA63-518 a=0.5 |  |  |  | Cl Max: | 1.6167 | at alpha= | 20 | deg
XFOIL ncrit=9 |  |  |  | L/D Max: | 181.844 | at alpha= | 5.5 | deg
Re: | 6000000 |  |  | Cd Min: | 0.11428 | at alpha= | -20 | deg
Mach: | 0.25 |  |  | Cl=0 at alpha= | -3.3489 | deg
|  |  |  | @ Cl=0.1, Cd= | 0.0055245
|  |  |  | @ Cl=0.4, Cd= | 0.0046921
|  |  |  | @ Cl=0.6, Cd= | 0.0048052
alpha (deg) | Cl | Cd | Cm | Cl/Cd
-20 | -0.9794 | 0.11428 | -0.042 | -8.5702
-19.5 | -1.0485 | 0.0948 | -0.0558 | -11.0601
-19 | -1.1224 | 0.07613 | -0.0689 | -14.7432
-18.5 | -1.1533 | 0.06474 | -0.0762 | -17.8143
-18 | -1.1887 | 0.05385 | -0.0826 | -22.0743
-17.5 | -1.2073 | 0.04579 | -0.0865 | -26.366
-17 | -1.221 | 0.03894 | -0.089 | -31.3559
-16.5 | -1.2264 | 0.03328 | -0.0903 | -36.851
-16 | -1.2241 | 0.02865 | -0.0905 | -42.726
-15.5 | -1.2186 | 0.02467 | -0.0898 | -49.396
-15 | -1.2063 | 0.02161 | -0.088 | -55.8214
-14.5 | -1.1914 | 0.01917 | -0.0853 | -62.1492
-14 | -1.1767 | 0.01728 | -0.0812 | -68.0961
-13.5 | -1.1631 | 0.01602 | -0.0749 | -72.603
-13 | -1.1237 | 0.015 | -0.072 | -74.9133
-12.5 | -1.0797 | 0.01399 | -0.0696 | -77.1766
-12 | -1.0315 | 0.01306 | -0.0677 | -78.9816
-11.5 | -0.987 | 0.01172 | -0.0656 | -84.215
-11 | -0.9319 | 0.01103 | -0.0646 | -84.4878
-10.5 | -0.8742 | 0.0105 | -0.064 | -83.2571
-10 | -0.8151 | 0.01007 | -0.0636 | -80.9434
-9.5 | -0.756 | 0.00959 | -0.0633 | -78.8321
-9 | -0.6959 | 0.00921 | -0.0632 | -75.5592
-8.5 | -0.6351 | 0.00887 | -0.0632 | -71.6009
-8 | -0.5745 | 0.00849 | -0.0633 | -67.6678
-7.5 | -0.5132 | 0.00822 | -0.0636 | -62.4331
-7 | -0.452 | 0.00789 | -0.0639 | -57.2877
-6.5 | -0.3901 | 0.00764 | -0.0643 | -51.0602
-6 | -0.3284 | 0.00738 | -0.0648 | -44.4986
-5.5 | -0.2665 | 0.00716 | -0.0654 | -37.2207
-5 | -0.2043 | 0.00691 | -0.066 | -29.5658
-4.5 | -0.1423 | 0.00668 | -0.0667 | -21.3024
-4 | -0.0808 | 0.00638 | -0.0674 | -12.6646
-3.5 | -0.0187 | 0.00612 | -0.0682 | -3.0556
-3 | 0.0432 | 0.00582 | -0.069 | 7.4227
-2.5 | 0.1047 | 0.0055 | -0.0699 | 19.0364
-2 | 0.1665 | 0.00517 | -0.0708 | 32.205
-1.5 | 0.2283 | 0.00485 | -0.0718 | 47.0722
-1 | 0.2906 | 0.00472 | -0.0728 | 61.5678
-0.5 | 0.3537 | 0.00467 | -0.0738 | 75.7388
0 | 0.4165 | 0.0047 | -0.0748 | 88.617
0.5 | 0.4795 | 0.00469 | -0.0759 | 102.2388
1 | 0.5421 | 0.00475 | -0.0769 | 114.1263
1.5 | 0.605 | 0.00481 | -0.0779 | 125.7796
2 | 0.6672 | 0.00489 | -0.0788 | 136.4417
2.5 | 0.7296 | 0.00499 | -0.0798 | 146.2124
3 | 0.7919 | 0.00507 | -0.0807 | 156.1933
3.5 | 0.8536 | 0.00522 | -0.0816 | 163.5249
4.5 | 0.9753 | 0.00559 | -0.083 | 174.4723
5 | 1.0355 | 0.00578 | -0.0836 | 179.1522
5.5 | 1.0947 | 0.00602 | -0.084 | 181.8439
6 | 1.151 | 0.00641 | -0.084 | 179.5632
6.5 | 1.1957 | 0.00741 | -0.0822 | 161.363
7 | 1.2358 | 0.00843 | -0.0797 | 146.5955
7.5 | 1.27 | 0.0094 | -0.0761 | 135.1064
8 | 1.2842 | 0.01035 | -0.0688 | 124.0773
8.5 | 1.2902 | 0.01186 | -0.0615 | 108.7858
9 | 1.3032 | 0.01357 | -0.0559 | 96.0354
9.5 | 1.3268 | 0.01514 | -0.0525 | 87.6354
10 | 1.3449 | 0.0173 | -0.0488 | 77.7399
10.5 | 1.3594 | 0.01984 | -0.0452 | 68.5181
11 | 1.37 | 0.02277 | -0.0416 | 60.1669
11.5 | 1.3837 | 0.02573 | -0.0387 | 53.7777
12 | 1.4034 | 0.02851 | -0.0365 | 49.2248
12.5 | 1.4226 | 0.03144 | -0.0345 | 45.2481
13 | 1.4452 | 0.03426 | -0.0329 | 42.1833
13.5 | 1.4635 | 0.0375 | -0.0313 | 39.0267
14 | 1.4826 | 0.04081 | -0.0299 | 36.3293
14.5 | 1.4998 | 0.04438 | -0.0287 | 33.7945
15 | 1.5175 | 0.04804 | -0.0277 | 31.5883
15.5 | 1.5318 | 0.0521 | -0.0268 | 29.4012
16 | 1.5497 | 0.05596 | -0.0263 | 27.693
16.5 | 1.5636 | 0.06032 | -0.0259 | 25.9218
17 | 1.5735 | 0.06529 | -0.0258 | 24.1002
17.5 | 1.5859 | 0.07015 | -0.026 | 22.6073
18 | 1.5948 | 0.07554 | -0.0265 | 21.112
18.5 | 1.6025 | 0.08125 | -0.0274 | 19.7231
19 | 1.6079 | 0.08737 | -0.0286 | 18.4033
19.5 | 1.6138 | 0.09361 | -0.0301 | 17.2396
20 | 1.6167 | 0.10037 | -0.032 | 16.1074

## 87. Re 6M Mach 0.50 (1)
BIGFOIL.COM POLAR EXPORT
NACA63-518 a=0.5
NACA63-518 a=0.5 |  |  |  | Cl Max: | 1.559 | at alpha= | 9.5 | deg
JavaFoil+Calcfoil stall+Eppler ext transition |  |  |  | L/D Max: | 124.658 | at alpha= | 4.5 | deg
Re: | 6000000 |  |  | Cd Min: | 0.00595 | at alpha= | -1.5 | deg
Mach: | 0.5 |  |  | Cl=0 at alpha= | -3.2847 | deg
|  |  |  | @ Cl=0.1, Cd= | 0.0063145
|  |  |  | @ Cl=0.4, Cd= | 0.00602
|  |  |  | @ Cl=0.6, Cd= | 0.0064478
alpha (deg) | Cl | Cd | Cm | Cl/Cd
-20 | -0.959 | 0.15718 | -0.029 | -6.101
-19.5 | -0.931 | 0.15156 | -0.029 | -6.141
-19 | -0.906 | 0.14612 | -0.031 | -6.203
-18.5 | -0.876 | 0.13989 | -0.03 | -6.261
-18 | -0.844 | 0.13671 | -0.029 | -6.177
-17.5 | -0.816 | 0.13321 | -0.029 | -6.123
-17 | -0.79 | 0.13213 | -0.031 | -5.982
-16.5 | -0.762 | 0.12266 | -0.031 | -6.209
-16 | -0.73 | 0.12015 | -0.029 | -6.074
-15.5 | -0.7 | 0.11519 | -0.029 | -6.08
-15 | -0.672 | 0.11148 | -0.029 | -6.028
-14.5 | -0.645 | 0.11035 | -0.03 | -5.842
-14 | -0.614 | 0.10569 | -0.029 | -5.814
-13.5 | -0.586 | 0.09545 | -0.029 | -6.136
-13 | -0.558 | 0.08678 | -0.03 | -6.431
-12.5 | -0.53 | 0.0814 | -0.031 | -6.507
-12 | -0.5 | 0.08846 | -0.029 | -5.648
-11.5 | -0.471 | 0.07823 | -0.03 | -6.025
-11 | -0.444 | 0.07215 | -0.032 | -6.153
-10.5 | -0.413 | 0.08892 | -0.028 | -4.646
-10 | -0.385 | 0.07443 | -0.029 | -5.172
-9.5 | -0.415 | 0.06009 | -0.037 | -6.907
-9 | -0.604 | 0.02539 | -0.055 | -23.797
-8.5 | -0.622 | 0.01586 | -0.059 | -39.242
-8 | -0.593 | 0.01286 | -0.061 | -46.132
-7.5 | -0.555 | 0.00946 | -0.064 | -58.706
-7 | -0.506 | 0.00885 | -0.065 | -57.176
-6.5 | -0.444 | 0.00832 | -0.066 | -53.399
-6 | -0.379 | 0.00788 | -0.067 | -48.105
-5.5 | -0.311 | 0.00822 | -0.067 | -37.855
-5 | -0.242 | 0.00794 | -0.068 | -30.515
-4.5 | -0.172 | 0.00773 | -0.069 | -22.322
-4 | -0.102 | 0.00758 | -0.07 | -13.441
-3.5 | -0.031 | 0.00703 | -0.07 | -4.372
-3 | 0.041 | 0.00673 | -0.071 | 6.058
-2.5 | 0.112 | 0.00623 | -0.072 | 18.06
-2 | 0.185 | 0.00605 | -0.072 | 30.517
-1.5 | 0.257 | 0.00595 | -0.073 | 43.161
-1 | 0.328 | 0.00598 | -0.074 | 54.896
-0.5 | 0.4 | 0.00602 | -0.075 | 66.519
0 | 0.472 | 0.00617 | -0.075 | 76.568
0.5 | 0.544 | 0.0063 | -0.076 | 86.311
1 | 0.616 | 0.00649 | -0.077 | 94.86
1.5 | 0.682 | 0.00618 | -0.077 | 110.347
2 | 0.75 | 0.00693 | -0.077 | 108.21
2.5 | 0.818 | 0.00719 | -0.078 | 113.773
3 | 0.887 | 0.00747 | -0.078 | 118.711
3.5 | 0.946 | 0.00778 | -0.079 | 121.515
4 | 1.012 | 0.0082 | -0.079 | 123.478
4.5 | 1.077 | 0.00864 | -0.08 | 124.658
5 | 1.141 | 0.00931 | -0.08 | 122.619
5.5 | 1.203 | 0.01056 | -0.081 | 113.84
6 | 1.263 | 0.01166 | -0.081 | 108.301
6.5 | 1.322 | 0.0129 | -0.081 | 102.453
7 | 1.376 | 0.01477 | -0.082 | 93.174
7.5 | 1.425 | 0.0172 | -0.082 | 82.845
8 | 1.471 | 0.01905 | -0.083 | 77.201
8.5 | 1.509 | 0.0225 | -0.083 | 67.056
9 | 1.542 | 0.0241 | -0.083 | 63.989
9.5 | 1.559 | 0.02608 | -0.084 | 59.796
10 | 1.555 | 0.02842 | -0.084 | 54.718
10.5 | 1.513 | 0.03104 | -0.084 | 48.751
11 | 1.379 | 0.03506 | -0.085 | 39.315
11.5 | 0.959 | 0.04247 | -0.084 | 22.593
12 | 0.991 | 0.04308 | -0.085 | 23
12.5 | 1.022 | 0.04366 | -0.086 | 23.412
13 | 1.043 | 0.05116 | -0.085 | 20.389
13.5 | 1.068 | 0.05815 | -0.085 | 18.361
14 | 1.102 | 0.05584 | -0.086 | 19.74
14.5 | 1.125 | 0.06337 | -0.086 | 17.753

## 88. Re 6M Mach 0.50 (2)
BIGFOIL.COM POLAR EXPORT
NACA63-518 a=0.5
NACA63-518 a=0.5 |  |  |  | Cl Max: | 1.4768 | at alpha= | 16.5 | deg
XFOIL ncrit=9 |  |  |  | L/D Max: | 183.285 | at alpha= | 4.5 | deg
Re: | 6000000 |  |  | Cd Min: | 0.19035 | at alpha= | 20 | deg
Mach: | 0.5 |  |  | Cl=0 at alpha= | -3.3759 | deg
|  |  |  | @ Cl=0.1, Cd= | 0.0060362
|  |  |  | @ Cl=0.4, Cd= | 0.0049737
|  |  |  | @ Cl=0.6, Cd= | 0.0050856
alpha (deg) | Cl | Cd | Cm | Cl/Cd
-11 | -0.8792 | 0.02284 | -0.1129 | -38.4939
-10.5 | -0.9011 | 0.01753 | -0.1093 | -51.4033
-10 | -0.9192 | 0.01448 | -0.0999 | -63.4807
-9.5 | -0.8809 | 0.01257 | -0.0934 | -70.0796
-9 | -0.818 | 0.01147 | -0.0891 | -71.3165
-8.5 | -0.7486 | 0.01068 | -0.086 | -70.0936
-8 | -0.6765 | 0.01002 | -0.0836 | -67.515
-7.5 | -0.6037 | 0.00943 | -0.0817 | -64.0191
-7 | -0.5305 | 0.00892 | -0.0803 | -59.4731
-6.5 | -0.4567 | 0.00851 | -0.0793 | -53.6663
-6 | -0.3832 | 0.00809 | -0.0786 | -47.3671
-5.5 | -0.3094 | 0.00777 | -0.0783 | -39.8198
-5 | -0.2359 | 0.00749 | -0.0782 | -31.4953
-4.5 | -0.1625 | 0.0072 | -0.0783 | -22.5694
-4 | -0.0897 | 0.00691 | -0.0787 | -12.9812
-3.5 | -0.0179 | 0.00657 | -0.0791 | -2.7245
-3 | 0.0542 | 0.00624 | -0.0797 | 8.6859
-2.5 | 0.1261 | 0.00592 | -0.0805 | 21.3007
-2 | 0.1971 | 0.00553 | -0.0813 | 35.642
-1.5 | 0.2684 | 0.00514 | -0.0823 | 52.2179
-1 | 0.3404 | 0.00499 | -0.0833 | 68.2164
-0.5 | 0.4137 | 0.00497 | -0.0845 | 83.2394
0 | 0.4865 | 0.00502 | -0.0855 | 96.9124
0.5 | 0.5596 | 0.00503 | -0.0867 | 111.2525
1 | 0.6322 | 0.00513 | -0.0877 | 123.2359
1.5 | 0.7055 | 0.00518 | -0.0888 | 136.1969
2 | 0.778 | 0.00533 | -0.0897 | 145.9662
2.5 | 0.8509 | 0.00543 | -0.0906 | 156.7035
3 | 0.9235 | 0.0056 | -0.0913 | 164.9107
3.5 | 0.9955 | 0.00577 | -0.0918 | 172.5303
4 | 1.0681 | 0.00594 | -0.0923 | 179.8148
4.5 | 1.1382 | 0.00621 | -0.0923 | 183.285
5 | 1.2054 | 0.00659 | -0.0916 | 182.9135
6 | 1.3295 | 0.00753 | -0.0882 | 176.5604
6.5 | 1.3512 | 0.00863 | -0.0803 | 156.5701
7 | 1.3324 | 0.01105 | -0.0681 | 120.5792
7.5 | 1.3245 | 0.01413 | -0.0594 | 93.7367
8 | 1.3126 | 0.01785 | -0.0515 | 73.535
8.5 | 1.3099 | 0.02148 | -0.0451 | 60.9823
9 | 1.3078 | 0.02532 | -0.0394 | 51.6509
9.5 | 1.3232 | 0.02929 | -0.0372 | 45.1758
10 | 1.3302 | 0.0336 | -0.0337 | 39.5893
10.5 | 1.3418 | 0.03782 | -0.0307 | 35.4786
11 | 1.3408 | 0.04313 | -0.0278 | 31.0874
11.5 | 1.3478 | 0.04819 | -0.0255 | 27.9685
12 | 1.3642 | 0.0528 | -0.0238 | 25.8371
12.5 | 1.3813 | 0.05758 | -0.0223 | 23.9892
13 | 1.3993 | 0.0625 | -0.0212 | 22.3888
13.5 | 1.4173 | 0.06768 | -0.0204 | 20.9412
14 | 1.4318 | 0.0734 | -0.0201 | 19.5068
14.5 | 1.4483 | 0.0792 | -0.02 | 18.2866
15 | 1.4602 | 0.08567 | -0.0204 | 17.0445
15.5 | 1.4694 | 0.0927 | -0.0214 | 15.8511
16 | 1.4763 | 0.10024 | -0.0228 | 14.7277
16.5 | 1.4768 | 0.10874 | -0.0252 | 13.581
17 | 1.47 | 0.1184 | -0.0287 | 12.4155
17.5 | 1.4572 | 0.12906 | -0.0334 | 11.2909
18 | 1.4395 | 0.14065 | -0.0393 | 10.2346
18.5 | 1.4206 | 0.15263 | -0.0461 | 9.3075
19 | 1.4019 | 0.16495 | -0.0537 | 8.4989
19.5 | 1.3841 | 0.1774 | -0.062 | 7.8021
20 | 1.365 | 0.19035 | -0.071 | 7.171

## 89. Re 7M Mach 0.00 (1)
BIGFOIL.COM POLAR EXPORT
NACA63-518 a=0.5
NACA63-518 a=0.5 |  |  |  | Cl Max: | 1.736 | at alpha= | 15 | deg
JavaFoil+Calcfoil stall+Eppler ext transition |  |  |  | L/D Max: | 138.698 | at alpha= | 5 | deg
Re: | 7000000 |  |  | Cd Min: | 0.0055 | at alpha= | -1 | deg
Mach: | 0 |  |  | Cl=0 at alpha= | -3.2823 | deg
|  |  |  | @ Cl=0.1, Cd= | 0.0057768
|  |  |  | @ Cl=0.4, Cd= | 0.0055784
|  |  |  | @ Cl=0.6, Cd= | 0.0058205
alpha (deg) | Cl | Cd | Cm | Cl/Cd
-19.5 | -0.817 | 0.13381 | -0.028 | -6.106
-19 | -0.83 | 0.1296 | -0.028 | -6.405
-18.5 | -0.848 | 0.11716 | -0.03 | -7.24
-18 | -0.862 | 0.10877 | -0.031 | -7.927
-17.5 | -0.878 | 0.09709 | -0.032 | -9.046
-17 | -0.896 | 0.08385 | -0.034 | -10.682
-16.5 | -0.919 | 0.06637 | -0.037 | -13.852
-16 | -0.934 | 0.05541 | -0.038 | -16.848
-15.5 | -0.942 | 0.04715 | -0.04 | -19.984
-15 | -0.945 | 0.0411 | -0.041 | -22.993
-14.5 | -0.948 | 0.03434 | -0.042 | -27.599
-14 | -0.948 | 0.02843 | -0.044 | -33.327
-13.5 | -0.942 | 0.02386 | -0.045 | -39.469
-13 | -0.931 | 0.02025 | -0.046 | -45.977
-12.5 | -0.914 | 0.01761 | -0.047 | -51.923
-12 | -0.891 | 0.01581 | -0.048 | -56.381
-11.5 | -0.866 | 0.01401 | -0.049 | -61.789
-11 | -0.835 | 0.01267 | -0.05 | -65.918
-10.5 | -0.802 | 0.01139 | -0.051 | -70.411
-10 | -0.764 | 0.01038 | -0.052 | -73.583
-9.5 | -0.726 | 0.00938 | -0.053 | -77.367
-9 | -0.676 | 0.00902 | -0.054 | -74.919
-8.5 | -0.623 | 0.00798 | -0.055 | -77.969
-8 | -0.567 | 0.00772 | -0.055 | -73.374
-7.5 | -0.51 | 0.00747 | -0.056 | -68.23
-7 | -0.452 | 0.00729 | -0.056 | -61.981
-6.5 | -0.393 | 0.00705 | -0.057 | -55.733
-6 | -0.333 | 0.00741 | -0.058 | -44.964
-5.5 | -0.272 | 0.00722 | -0.058 | -37.729
-5 | -0.212 | 0.00713 | -0.059 | -29.655
-4.5 | -0.15 | 0.007 | -0.06 | -21.447
-4 | -0.089 | 0.00657 | -0.06 | -13.475
-3.5 | -0.027 | 0.00646 | -0.061 | -4.132
-3 | 0.035 | 0.00596 | -0.062 | 5.929
-2.5 | 0.098 | 0.00578 | -0.062 | 16.88
-2 | 0.16 | 0.00568 | -0.063 | 28.181
-1.5 | 0.222 | 0.00554 | -0.063 | 40.088
-1 | 0.284 | 0.0055 | -0.064 | 51.695
-0.5 | 0.347 | 0.00551 | -0.065 | 62.927
0 | 0.409 | 0.00559 | -0.065 | 73.145
0.5 | 0.471 | 0.00567 | -0.066 | 83.005
1 | 0.533 | 0.00574 | -0.067 | 92.943
1.5 | 0.595 | 0.00581 | -0.067 | 102.528
2 | 0.657 | 0.00594 | -0.068 | 110.617
2.5 | 0.719 | 0.00604 | -0.068 | 119.026
3 | 0.781 | 0.0062 | -0.069 | 125.927
3.5 | 0.838 | 0.00641 | -0.07 | 130.635
4 | 0.899 | 0.00665 | -0.07 | 135.112
4.5 | 0.96 | 0.00692 | -0.071 | 138.653
5 | 1.012 | 0.0073 | -0.071 | 138.698
5.5 | 1.066 | 0.00802 | -0.071 | 133.028
6 | 1.121 | 0.0086 | -0.072 | 130.369
6.5 | 1.175 | 0.00925 | -0.072 | 127.147
7 | 1.228 | 0.01 | -0.072 | 122.797
7.5 | 1.277 | 0.01127 | -0.073 | 113.388
8 | 1.326 | 0.01258 | -0.073 | 105.445
8.5 | 1.374 | 0.01352 | -0.073 | 101.639
9 | 1.422 | 0.01415 | -0.074 | 100.501
9.5 | 1.464 | 0.01625 | -0.074 | 90.11
10 | 1.506 | 0.01717 | -0.074 | 87.701
10.5 | 1.546 | 0.01813 | -0.075 | 85.281
11 | 1.583 | 0.0192 | -0.075 | 82.469
11.5 | 1.618 | 0.02023 | -0.076 | 79.956
12 | 1.647 | 0.02139 | -0.076 | 77.01
12.5 | 1.673 | 0.02262 | -0.077 | 73.945
13 | 1.694 | 0.02388 | -0.077 | 70.934
13.5 | 1.711 | 0.0253 | -0.077 | 67.62
14 | 1.724 | 0.02673 | -0.078 | 64.484
14.5 | 1.732 | 0.02821 | -0.078 | 61.403
15 | 1.736 | 0.02991 | -0.078 | 58.051
15.5 | 1.733 | 0.0319 | -0.079 | 54.336
16 | 1.725 | 0.03393 | -0.079 | 50.845
16.5 | 1.712 | 0.0361 | -0.079 | 47.429
17 | 1.695 | 0.03845 | -0.08 | 44.092
17.5 | 1.674 | 0.04095 | -0.08 | 40.878
18 | 1.65 | 0.04334 | -0.08 | 38.059
18.5 | 1.621 | 0.04619 | -0.08 | 35.104
19 | 1.59 | 0.04953 | -0.081 | 32.098
19.5 | 1.556 | 0.0531 | -0.081 | 29.301
20 | 1.52 | 0.05695 | -0.081 | 26.684

## 90. Re 7M Mach 0.00 (2)
BIGFOIL.COM POLAR EXPORT
NACA63-518 a=0.5
NACA63-518 a=0.5 |  |  |  | Cl Max: | 1.6779 | at alpha= | 20 | deg
XFOIL ncrit=9 |  |  |  | L/D Max: | 180.258 | at alpha= | 5.5 | deg
Re: | 7000000 |  |  | Cd Min: | 0.07693 | at alpha= | 20 | deg
Mach: | 0 |  |  | Cl=0 at alpha= | -3.3415 | deg
|  |  |  | @ Cl=0.1, Cd= | 0.0053589
|  |  |  | @ Cl=0.4, Cd= | 0.0045395
|  |  |  | @ Cl=0.6, Cd= | 0.0046408
alpha (deg) | Cl | Cd | Cm | Cl/Cd
-20 | -1.3482 | 0.04765 | -0.0743 | -28.2938
-19.5 | -1.3474 | 0.04233 | -0.0764 | -31.8309
-19 | -1.3582 | 0.0363 | -0.0782 | -37.416
-18.5 | -1.3562 | 0.03182 | -0.079 | -42.621
-18 | -1.3535 | 0.02773 | -0.079 | -48.81
-17.5 | -1.3427 | 0.02463 | -0.0784 | -54.5148
-17 | -1.3314 | 0.0219 | -0.077 | -60.7945
-16.5 | -1.3172 | 0.01969 | -0.0749 | -66.8969
-16 | -1.3003 | 0.01803 | -0.072 | -72.1187
-15.5 | -1.287 | 0.01669 | -0.0675 | -77.112
-15 | -1.2637 | 0.01582 | -0.0633 | -79.8799
-14.5 | -1.2252 | 0.01497 | -0.0614 | -81.8437
-14 | -1.1823 | 0.01423 | -0.0601 | -83.085
-13.5 | -1.1373 | 0.01347 | -0.059 | -84.4321
-13 | -1.0911 | 0.01268 | -0.0581 | -86.0489
-12.5 | -1.0494 | 0.01137 | -0.0567 | -92.2955
-12 | -0.9971 | 0.01085 | -0.0566 | -91.8986
-11.5 | -0.9439 | 0.01036 | -0.0565 | -91.11
-11 | -0.8893 | 0.00994 | -0.0566 | -89.4668
-10.5 | -0.8337 | 0.00959 | -0.0568 | -86.9343
-10 | -0.778 | 0.0092 | -0.0571 | -84.5652
-9.5 | -0.7215 | 0.00885 | -0.0574 | -81.5254
-9 | -0.6643 | 0.00858 | -0.0579 | -77.4242
-8.5 | -0.6071 | 0.00825 | -0.0583 | -73.5879
-8 | -0.5493 | 0.00797 | -0.0589 | -68.921
-7.5 | -0.4911 | 0.00773 | -0.0595 | -63.5317
-7 | -0.4327 | 0.00747 | -0.0601 | -57.925
-6.5 | -0.374 | 0.00724 | -0.0607 | -51.6575
-6 | -0.315 | 0.00704 | -0.0615 | -44.7443
-5.5 | -0.256 | 0.00682 | -0.0622 | -37.5367
-5 | -0.1966 | 0.00661 | -0.063 | -29.7428
-4.5 | -0.1375 | 0.00638 | -0.0637 | -21.5517
-4 | -0.0784 | 0.00614 | -0.0645 | -12.7687
-3.5 | -0.0188 | 0.00589 | -0.0654 | -3.1919
-3 | 0.0405 | 0.00561 | -0.0663 | 7.2193
-2.5 | 0.0998 | 0.00536 | -0.0672 | 18.6194
-2 | 0.1592 | 0.00504 | -0.0681 | 31.5873
-1.5 | 0.2186 | 0.00476 | -0.0691 | 45.9244
-1 | 0.2782 | 0.00456 | -0.07 | 61.0088
-0.5 | 0.3386 | 0.00451 | -0.0711 | 75.0776
0 | 0.3989 | 0.00454 | -0.072 | 87.8634
0.5 | 0.4592 | 0.00451 | -0.0731 | 101.8182
1 | 0.5192 | 0.00457 | -0.074 | 113.6105
1.5 | 0.5792 | 0.00462 | -0.075 | 125.368
2 | 0.6391 | 0.00468 | -0.076 | 136.5598
2.5 | 0.6987 | 0.00479 | -0.0769 | 145.8664
3 | 0.7584 | 0.00485 | -0.0779 | 156.3711
3.5 | 0.8174 | 0.005 | -0.0788 | 163.48
4 | 0.8758 | 0.00517 | -0.0796 | 169.4004
4.5 | 0.9334 | 0.00538 | -0.0804 | 173.4944
5 | 0.9908 | 0.00558 | -0.0811 | 177.5627
5.5 | 1.0473 | 0.00581 | -0.0816 | 180.2582
6 | 1.0994 | 0.00636 | -0.0816 | 172.8616
6.5 | 1.1429 | 0.00739 | -0.0803 | 154.6549
7 | 1.1895 | 0.00805 | -0.0794 | 147.764
7.5 | 1.2314 | 0.00885 | -0.0777 | 139.1412
8 | 1.2699 | 0.00962 | -0.0754 | 132.0062
9 | 1.3075 | 0.01139 | -0.0641 | 114.7937
9.5 | 1.3263 | 0.01249 | -0.0593 | 106.189
10 | 1.3497 | 0.01368 | -0.0558 | 98.6623
10.5 | 1.3657 | 0.01558 | -0.0519 | 87.6573
11 | 1.3826 | 0.01763 | -0.0484 | 78.4231
11.5 | 1.4027 | 0.01967 | -0.0457 | 71.3116
12 | 1.4249 | 0.02168 | -0.0434 | 65.7242
12.5 | 1.4454 | 0.02389 | -0.0412 | 60.5023
13 | 1.4694 | 0.026 | -0.0395 | 56.5154
13.5 | 1.4893 | 0.0285 | -0.0378 | 52.2561
14 | 1.5111 | 0.031 | -0.0364 | 48.7452
14.5 | 1.5296 | 0.03383 | -0.035 | 45.2143
15 | 1.5494 | 0.03667 | -0.0339 | 42.2525
15.5 | 1.566 | 0.03985 | -0.0328 | 39.2974
16 | 1.5825 | 0.04314 | -0.0319 | 36.6829
16.5 | 1.5996 | 0.04647 | -0.0312 | 34.4222
17 | 1.6135 | 0.05014 | -0.0306 | 32.1799
17.5 | 1.6277 | 0.05393 | -0.0302 | 30.1817
18 | 1.6413 | 0.0579 | -0.0301 | 28.3472
18.5 | 1.6522 | 0.06227 | -0.0302 | 26.5328
19 | 1.6587 | 0.06727 | -0.0305 | 24.6574
19.5 | 1.6684 | 0.07202 | -0.0311 | 23.1658
20 | 1.6779 | 0.07693 | -0.0319 | 21.8107

## 91. Re 7M Mach 0.10 (1)
BIGFOIL.COM POLAR EXPORT
NACA63-518 a=0.5
NACA63-518 a=0.5 |  |  |  | Cl Max: | 1.727 | at alpha= | 15 | deg
JavaFoil+Calcfoil stall+Eppler ext transition |  |  |  | L/D Max: | 138.905 | at alpha= | 4.5 | deg
Re: | 7000000 |  |  | Cd Min: | 0.00551 | at alpha= | -1 | deg
Mach: | 0.1 |  |  | Cl=0 at alpha= | -3.2857 | deg
|  |  |  | @ Cl=0.1, Cd= | 0.0058059
|  |  |  | @ Cl=0.4, Cd= | 0.0055813
|  |  |  | @ Cl=0.6, Cd= | 0.0058038
alpha (deg) | Cl | Cd | Cm | Cl/Cd
-19 | -0.787 | 0.13422 | -0.027 | -5.866
-18.5 | -0.807 | 0.1227 | -0.029 | -6.581
-18 | -0.825 | 0.11419 | -0.03 | -7.221
-17.5 | -0.841 | 0.10471 | -0.031 | -8.034
-17 | -0.851 | 0.10047 | -0.031 | -8.471
-16.5 | -0.879 | 0.07874 | -0.035 | -11.165
-16 | -0.901 | 0.06318 | -0.038 | -14.267
-15.5 | -0.917 | 0.05183 | -0.039 | -17.693
-15 | -0.924 | 0.0446 | -0.041 | -20.724
-14.5 | -0.929 | 0.03767 | -0.042 | -24.653
-14 | -0.932 | 0.03073 | -0.044 | -30.344
-13.5 | -0.93 | 0.02538 | -0.045 | -36.646
-13 | -0.923 | 0.02126 | -0.046 | -43.392
-12.5 | -0.908 | 0.01844 | -0.047 | -49.243
-12 | -0.887 | 0.01641 | -0.048 | -54.067
-11.5 | -0.864 | 0.01421 | -0.049 | -60.807
-11 | -0.834 | 0.01301 | -0.05 | -64.092
-10.5 | -0.801 | 0.01163 | -0.051 | -68.905
-10 | -0.764 | 0.0101 | -0.052 | -75.687
-9.5 | -0.728 | 0.0095 | -0.054 | -76.605
-9 | -0.678 | 0.00902 | -0.054 | -75.106
-8.5 | -0.625 | 0.00801 | -0.055 | -78.005
-8 | -0.569 | 0.00776 | -0.056 | -73.307
-7.5 | -0.512 | 0.00751 | -0.056 | -68.205
-7 | -0.454 | 0.0073 | -0.057 | -62.117
-6.5 | -0.395 | 0.00705 | -0.057 | -55.931
-6 | -0.335 | 0.00742 | -0.058 | -45.113
-5.5 | -0.274 | 0.00723 | -0.059 | -37.855
-5 | -0.213 | 0.00714 | -0.059 | -29.756
-4.5 | -0.151 | 0.00702 | -0.06 | -21.508
-4 | -0.089 | 0.00658 | -0.061 | -13.531
-3.5 | -0.027 | 0.00646 | -0.061 | -4.149
-3 | 0.036 | 0.00596 | -0.062 | 5.959
-2.5 | 0.098 | 0.00581 | -0.062 | 16.874
-2 | 0.161 | 0.00568 | -0.063 | 28.329
-1.5 | 0.223 | 0.00554 | -0.064 | 40.299
-1 | 0.286 | 0.00551 | -0.064 | 51.939
-0.5 | 0.348 | 0.00554 | -0.065 | 62.863
0 | 0.411 | 0.00559 | -0.066 | 73.55
0.5 | 0.473 | 0.00567 | -0.066 | 83.452
1 | 0.536 | 0.00572 | -0.067 | 93.677
1.5 | 0.598 | 0.0058 | -0.068 | 103.091
2 | 0.661 | 0.00592 | -0.068 | 111.51
2.5 | 0.723 | 0.00609 | -0.069 | 118.608
3 | 0.785 | 0.00621 | -0.069 | 126.336
3.5 | 0.842 | 0.00643 | -0.07 | 131.026
4 | 0.903 | 0.00666 | -0.071 | 135.648
4.5 | 0.965 | 0.00694 | -0.071 | 138.905
5 | 1.016 | 0.00734 | -0.071 | 138.474
5.5 | 1.071 | 0.00807 | -0.072 | 132.665
6 | 1.126 | 0.00868 | -0.072 | 129.75
6.5 | 1.18 | 0.00934 | -0.072 | 126.445
7 | 1.233 | 0.0101 | -0.073 | 122.022
7.5 | 1.282 | 0.01141 | -0.073 | 112.392
8 | 1.331 | 0.01272 | -0.073 | 104.631
8.5 | 1.38 | 0.0137 | -0.074 | 100.735
9 | 1.427 | 0.01435 | -0.074 | 99.42
9.5 | 1.469 | 0.01646 | -0.074 | 89.277
10 | 1.511 | 0.0174 | -0.075 | 86.829
10.5 | 1.55 | 0.01837 | -0.075 | 84.391
11 | 1.587 | 0.01948 | -0.076 | 81.481
11.5 | 1.621 | 0.0206 | -0.076 | 78.687
12 | 1.65 | 0.02171 | -0.076 | 75.973
12.5 | 1.673 | 0.02299 | -0.077 | 72.792
13 | 1.693 | 0.02426 | -0.077 | 69.797
13.5 | 1.708 | 0.02575 | -0.078 | 66.332
14 | 1.719 | 0.02732 | -0.078 | 62.931
14.5 | 1.725 | 0.02889 | -0.078 | 59.705
15 | 1.727 | 0.03067 | -0.079 | 56.286
15.5 | 1.721 | 0.03265 | -0.079 | 52.703
16 | 1.708 | 0.03474 | -0.079 | 49.174
16.5 | 1.691 | 0.03696 | -0.08 | 45.768
17 | 1.67 | 0.03943 | -0.08 | 42.361
17.5 | 1.644 | 0.04202 | -0.08 | 39.127
18 | 1.615 | 0.04485 | -0.08 | 36
18.5 | 1.582 | 0.04762 | -0.081 | 33.217
19 | 1.544 | 0.05167 | -0.081 | 29.888
19.5 | 1.505 | 0.0554 | -0.081 | 27.168
20 | 1.464 | 0.05911 | -0.081 | 24.766

## 92. Re 7M Mach 0.10 (2)
BIGFOIL.COM POLAR EXPORT
NACA63-518 a=0.5
NACA63-518 a=0.5 |  |  |  | Cl Max: | 1.6736 | at alpha= | 20 | deg
XFOIL ncrit=9 |  |  |  | L/D Max: | 180.582 | at alpha= | 5.5 | deg
Re: | 7000000 |  |  | Cd Min: | 0.07983 | at alpha= | 20 | deg
Mach: | 0.1 |  |  | Cl=0 at alpha= | -3.3426 | deg
|  |  |  | @ Cl=0.1, Cd= | 0.0053726
|  |  |  | @ Cl=0.4, Cd= | 0.0045492
|  |  |  | @ Cl=0.6, Cd= | 0.0046567
alpha (deg) | Cl | Cd | Cm | Cl/Cd
-20 | -1.3128 | 0.05384 | -0.0735 | -24.3834
-19.5 | -1.3135 | 0.04789 | -0.0763 | -27.4274
-19 | -1.3329 | 0.0405 | -0.0791 | -32.9111
-18.5 | -1.3333 | 0.03549 | -0.0805 | -37.5683
-18 | -1.3367 | 0.03052 | -0.0812 | -43.7975
-17.5 | -1.3296 | 0.02683 | -0.081 | -49.5565
-17 | -1.3209 | 0.02361 | -0.08 | -55.9466
-16.5 | -1.3084 | 0.021 | -0.0783 | -62.3048
-16 | -1.2926 | 0.01899 | -0.0759 | -68.0674
-15.5 | -1.2778 | 0.01735 | -0.0722 | -73.6484
-15 | -1.2648 | 0.01626 | -0.0667 | -77.786
-14.5 | -1.2304 | 0.01535 | -0.0641 | -80.1564
-14 | -1.189 | 0.01454 | -0.0623 | -81.7744
-13.5 | -1.1438 | 0.01379 | -0.0611 | -82.9442
-13 | -1.0975 | 0.013 | -0.06 | -84.4231
-12.5 | -1.0511 | 0.01207 | -0.0589 | -87.0837
-12 | -1.0051 | 0.01099 | -0.0579 | -91.4559
-11.5 | -0.9511 | 0.01051 | -0.0577 | -90.4948
-11 | -0.8965 | 0.01004 | -0.0577 | -89.2928
-10.5 | -0.8403 | 0.00969 | -0.0578 | -86.7183
-10 | -0.784 | 0.00929 | -0.058 | -84.3918
-9.5 | -0.7271 | 0.00892 | -0.0582 | -81.5135
-9 | -0.6695 | 0.00863 | -0.0586 | -77.5782
-8.5 | -0.6116 | 0.00831 | -0.059 | -73.5981
-8 | -0.5534 | 0.00801 | -0.0595 | -69.0886
-7.5 | -0.4947 | 0.00777 | -0.06 | -63.668
-7 | -0.4358 | 0.0075 | -0.0606 | -58.1067
-6.5 | -0.3766 | 0.00727 | -0.0613 | -51.8019
-6 | -0.3172 | 0.00707 | -0.0619 | -44.8656
-5.5 | -0.2577 | 0.00684 | -0.0627 | -37.6754
-5 | -0.1979 | 0.00663 | -0.0634 | -29.8492
-4.5 | -0.1383 | 0.0064 | -0.0642 | -21.6094
-4 | -0.0788 | 0.00615 | -0.065 | -12.813
-3.5 | -0.0188 | 0.0059 | -0.0658 | -3.1864
-3 | 0.0409 | 0.00563 | -0.0667 | 7.2647
-2.5 | 0.1006 | 0.00537 | -0.0676 | 18.7337
-2 | 0.1604 | 0.00505 | -0.0685 | 31.7624
-1.5 | 0.2202 | 0.00477 | -0.0695 | 46.1635
-1 | 0.2801 | 0.00457 | -0.0705 | 61.291
-0.5 | 0.341 | 0.00452 | -0.0715 | 75.4425
0 | 0.4016 | 0.00455 | -0.0725 | 88.2637
0.5 | 0.4624 | 0.00452 | -0.0735 | 102.3009
1 | 0.5228 | 0.00458 | -0.0745 | 114.1485
1.5 | 0.5832 | 0.00464 | -0.0755 | 125.6897
2 | 0.6435 | 0.0047 | -0.0765 | 136.9149
2.5 | 0.7035 | 0.00481 | -0.0774 | 146.2578
3 | 0.7636 | 0.00487 | -0.0784 | 156.7967
3.5 | 0.823 | 0.00501 | -0.0793 | 164.2715
4 | 0.8819 | 0.00518 | -0.0801 | 170.251
4.5 | 0.9399 | 0.0054 | -0.0808 | 174.0556
5 | 0.9977 | 0.00561 | -0.0815 | 177.8431
5.5 | 1.0546 | 0.00584 | -0.082 | 180.5822
6 | 1.107 | 0.00638 | -0.0819 | 173.511
6.5 | 1.1504 | 0.00742 | -0.0805 | 155.0404
7 | 1.1966 | 0.00812 | -0.0795 | 147.3645
7.5 | 1.2379 | 0.00893 | -0.0776 | 138.6226
8 | 1.275 | 0.00973 | -0.0749 | 131.038
8.5 | 1.3 | 0.01048 | -0.0701 | 124.0458
9 | 1.3067 | 0.01165 | -0.0626 | 112.1631
9.5 | 1.3261 | 0.01283 | -0.058 | 103.3593
10.5 | 1.3657 | 0.01612 | -0.0508 | 84.7208
11 | 1.3819 | 0.01829 | -0.0473 | 75.5549
11.5 | 1.4018 | 0.02041 | -0.0446 | 68.682
12 | 1.4232 | 0.02256 | -0.0423 | 63.0851
12.5 | 1.4433 | 0.02488 | -0.0401 | 58.0105
13 | 1.467 | 0.02712 | -0.0384 | 54.0929
13.5 | 1.4871 | 0.02971 | -0.0367 | 50.0539
14 | 1.508 | 0.03237 | -0.0353 | 46.5863
14.5 | 1.5269 | 0.03527 | -0.034 | 43.2917
15 | 1.5464 | 0.03822 | -0.0328 | 40.4605
15.5 | 1.563 | 0.04148 | -0.0317 | 37.6808
16 | 1.5818 | 0.04463 | -0.0309 | 35.4425
16.5 | 1.5976 | 0.04818 | -0.0302 | 33.159
17 | 1.6095 | 0.0522 | -0.0296 | 30.8333
17.5 | 1.6228 | 0.05624 | -0.0294 | 28.8549
18 | 1.6358 | 0.06038 | -0.0293 | 27.0918
18.5 | 1.6467 | 0.06489 | -0.0294 | 25.3768
19 | 1.6543 | 0.06988 | -0.0298 | 23.6734
19.5 | 1.6658 | 0.07454 | -0.0305 | 22.3477
20 | 1.6736 | 0.07983 | -0.0314 | 20.9645

## 93. Re 7M Mach 0.25 (1)
BIGFOIL.COM POLAR EXPORT
NACA63-518 a=0.5
NACA63-518 a=0.5 |  |  |  | Cl Max: | 1.679 | at alpha= | 13.5 | deg
JavaFoil+Calcfoil stall+Eppler ext transition |  |  |  | L/D Max: | 135.925 | at alpha= | 4.5 | deg
Re: | 7000000 |  |  | Cd Min: | 0.00557 | at alpha= | -1 | deg
Mach: | 0.25 |  |  | Cl=0 at alpha= | -3.2812 | deg
|  |  |  | @ Cl=0.1, Cd= | 0.0059037
|  |  |  | @ Cl=0.4, Cd= | 0.0056725
|  |  |  | @ Cl=0.6, Cd= | 0.0059142
alpha (deg) | Cl | Cd | Cm | Cl/Cd
-17.5 | -0.56 | 0.13336 | -0.027 | -4.199
-17 | -0.604 | 0.12256 | -0.028 | -4.932
-16.5 | -0.645 | 0.11395 | -0.029 | -5.659
-16 | -0.681 | 0.10567 | -0.03 | -6.44
-15.5 | -0.71 | 0.10023 | -0.031 | -7.082
-15 | -0.737 | 0.09126 | -0.032 | -8.077
-14.5 | -0.77 | 0.07416 | -0.036 | -10.378
-14 | -0.811 | 0.05162 | -0.041 | -15.708
-13.5 | -0.834 | 0.04006 | -0.043 | -20.805
-13 | -0.847 | 0.0319 | -0.045 | -26.544
-12.5 | -0.85 | 0.02654 | -0.047 | -32.029
-12 | -0.85 | 0.02081 | -0.048 | -40.859
-11.5 | -0.839 | 0.01751 | -0.05 | -47.948
-11 | -0.821 | 0.01504 | -0.051 | -54.558
-10.5 | -0.795 | 0.01321 | -0.052 | -60.159
-10 | -0.763 | 0.0119 | -0.053 | -64.119
-9.5 | -0.73 | 0.01005 | -0.055 | -72.568
-9 | -0.684 | 0.01032 | -0.055 | -66.269
-8.5 | -0.637 | 0.00904 | -0.056 | -70.502
-8 | -0.581 | 0.00803 | -0.057 | -72.378
-7.5 | -0.524 | 0.0077 | -0.058 | -67.993
-7 | -0.465 | 0.00747 | -0.058 | -62.16
-6.5 | -0.404 | 0.00722 | -0.059 | -56.043
-6 | -0.343 | 0.00696 | -0.06 | -49.287
-5.5 | -0.281 | 0.00737 | -0.06 | -38.143
-5 | -0.218 | 0.00729 | -0.061 | -29.928
-4.5 | -0.155 | 0.0071 | -0.062 | -21.828
-4 | -0.091 | 0.00665 | -0.062 | -13.74
-3.5 | -0.028 | 0.00656 | -0.063 | -4.2
-3 | 0.036 | 0.00614 | -0.064 | 5.943
-2.5 | 0.101 | 0.0059 | -0.064 | 17.057
-2 | 0.165 | 0.00576 | -0.065 | 28.681
-1.5 | 0.23 | 0.00559 | -0.065 | 41.046
-1 | 0.294 | 0.00557 | -0.066 | 52.758
-0.5 | 0.358 | 0.00562 | -0.067 | 63.7
0 | 0.422 | 0.0057 | -0.067 | 74.075
0.5 | 0.486 | 0.00579 | -0.068 | 83.994
1 | 0.551 | 0.00583 | -0.069 | 94.406
1.5 | 0.615 | 0.00594 | -0.069 | 103.436
2 | 0.679 | 0.00606 | -0.07 | 112.095
2.5 | 0.743 | 0.0062 | -0.071 | 119.885
3 | 0.807 | 0.00639 | -0.071 | 126.299
3.5 | 0.865 | 0.00662 | -0.072 | 130.629
4 | 0.928 | 0.00689 | -0.073 | 134.753
4.5 | 0.981 | 0.00722 | -0.073 | 135.925
5 | 1.039 | 0.00766 | -0.073 | 135.637
5.5 | 1.095 | 0.00848 | -0.073 | 129.105
6 | 1.152 | 0.00917 | -0.074 | 125.652
6.5 | 1.207 | 0.0099 | -0.074 | 121.981
7 | 1.26 | 0.01083 | -0.074 | 116.349
7.5 | 1.31 | 0.01226 | -0.075 | 106.883
8 | 1.36 | 0.01364 | -0.075 | 99.703
8.5 | 1.408 | 0.01469 | -0.075 | 95.889
9 | 1.455 | 0.01546 | -0.076 | 94.098
9.5 | 1.496 | 0.01774 | -0.076 | 84.307
10 | 1.536 | 0.01878 | -0.077 | 81.771
10.5 | 1.572 | 0.01992 | -0.077 | 78.936
11 | 1.605 | 0.02116 | -0.077 | 75.859
11.5 | 1.633 | 0.02249 | -0.078 | 72.624
12 | 1.655 | 0.02393 | -0.078 | 69.165
12.5 | 1.67 | 0.0254 | -0.079 | 65.728
13 | 1.678 | 0.02693 | -0.079 | 62.293
13.5 | 1.679 | 0.02873 | -0.079 | 58.445
14 | 1.673 | 0.0307 | -0.08 | 54.497
14.5 | 1.66 | 0.03271 | -0.08 | 50.742
15 | 1.639 | 0.03498 | -0.08 | 46.861
15.5 | 1.606 | 0.0375 | -0.081 | 42.836
16 | 1.564 | 0.04032 | -0.081 | 38.783
16.5 | 1.513 | 0.04337 | -0.081 | 34.886
17 | 1.454 | 0.04733 | -0.081 | 30.713
17.5 | 1.387 | 0.05129 | -0.081 | 27.048
18 | 1.314 | 0.05609 | -0.081 | 23.419
18.5 | 1.235 | 0.06102 | -0.081 | 20.233

## 94. Re 7M Mach 0.25 (2)
BIGFOIL.COM POLAR EXPORT
NACA63-518 a=0.5
NACA63-518 a=0.5 |  |  |  | Cl Max: | 1.6318 | at alpha= | 20 | deg
XFOIL ncrit=9 |  |  |  | L/D Max: | 182.483 | at alpha= | 5.5 | deg
Re: | 7000000 |  |  | Cd Min: | 0.10767 | at alpha= | -20 | deg
Mach: | 0.25 |  |  | Cl=0 at alpha= | -3.3484 | deg
|  |  |  | @ Cl=0.1, Cd= | 0.0054647
|  |  |  | @ Cl=0.4, Cd= | 0.00459
|  |  |  | @ Cl=0.6, Cd= | 0.0047035
alpha (deg) | Cl | Cd | Cm | Cl/Cd
-20 | -1.0196 | 0.10767 | -0.047 | -9.4697
-19.5 | -1.062 | 0.09272 | -0.0575 | -11.4538
-19 | -1.1396 | 0.07378 | -0.0707 | -15.4459
-18.5 | -1.1611 | 0.0637 | -0.0771 | -18.2276
-18 | -1.2053 | 0.05198 | -0.0839 | -23.1878
-17.5 | -1.2261 | 0.04388 | -0.0877 | -27.9421
-17 | -1.2385 | 0.03732 | -0.0898 | -33.186
-16.5 | -1.2421 | 0.0319 | -0.0908 | -38.9373
-16 | -1.2408 | 0.02731 | -0.0908 | -45.4339
-15.5 | -1.2358 | 0.02346 | -0.0897 | -52.6769
-15 | -1.2227 | 0.02061 | -0.0876 | -59.3256
-14.5 | -1.2077 | 0.01835 | -0.0844 | -65.8147
-14 | -1.1956 | 0.01661 | -0.0794 | -71.9807
-13.5 | -1.1744 | 0.01549 | -0.0738 | -75.8167
-13 | -1.1327 | 0.01451 | -0.0711 | -78.0634
-12.5 | -1.0853 | 0.01363 | -0.069 | -79.6258
-12 | -1.035 | 0.01281 | -0.0674 | -80.7963
-11.5 | -0.9835 | 0.01195 | -0.0659 | -82.3013
-11 | -0.9352 | 0.01073 | -0.0643 | -87.1575
-10.5 | -0.8775 | 0.01019 | -0.0636 | -86.1138
-10 | -0.818 | 0.00975 | -0.0633 | -83.8974
-9.5 | -0.7582 | 0.00935 | -0.0631 | -81.0909
-9 | -0.6981 | 0.00894 | -0.063 | -78.0872
-8.5 | -0.6371 | 0.0086 | -0.063 | -74.0814
-8 | -0.5761 | 0.00827 | -0.0632 | -69.6614
-7.5 | -0.5148 | 0.00797 | -0.0634 | -64.5922
-7 | -0.4532 | 0.00767 | -0.0638 | -59.0874
-6.5 | -0.3912 | 0.00744 | -0.0642 | -52.5806
-6 | -0.3294 | 0.00719 | -0.0647 | -45.8136
-5.5 | -0.2671 | 0.00696 | -0.0653 | -38.3764
-5 | -0.2049 | 0.00675 | -0.066 | -30.3556
-4.5 | -0.1428 | 0.00653 | -0.0666 | -21.8683
-4 | -0.0809 | 0.00625 | -0.0674 | -12.944
-3.5 | -0.0188 | 0.00597 | -0.0682 | -3.1491
-3 | 0.0432 | 0.00574 | -0.069 | 7.5261
-2.5 | 0.1051 | 0.00544 | -0.0699 | 19.3199
-2 | 0.167 | 0.00511 | -0.0708 | 32.681
-1.5 | 0.2288 | 0.00484 | -0.0718 | 47.2727
-1 | 0.2911 | 0.0046 | -0.0728 | 63.2826
-0.5 | 0.354 | 0.00459 | -0.0738 | 77.1242
0 | 0.4171 | 0.00459 | -0.0749 | 90.8715
0.5 | 0.4798 | 0.00459 | -0.0759 | 104.5316
1 | 0.5427 | 0.00463 | -0.077 | 117.2138
1.5 | 0.6051 | 0.00471 | -0.0779 | 128.4713
2 | 0.6679 | 0.00477 | -0.0789 | 140.021
2.5 | 0.7302 | 0.00487 | -0.0799 | 149.9384
3 | 0.7925 | 0.00497 | -0.0808 | 159.4567
3.5 | 0.8545 | 0.0051 | -0.0817 | 167.549
4 | 0.9156 | 0.00527 | -0.0825 | 173.7381
4.5 | 0.9757 | 0.00553 | -0.0831 | 176.4376
5 | 1.0357 | 0.00575 | -0.0836 | 180.1217
5.5 | 1.0949 | 0.006 | -0.084 | 182.4833
6 | 1.1492 | 0.00653 | -0.0837 | 175.9877
6.5 | 1.1918 | 0.00762 | -0.0817 | 156.4042
7 | 1.2335 | 0.00852 | -0.0793 | 144.777
7.5 | 1.2686 | 0.00944 | -0.0759 | 134.3856
8 | 1.284 | 0.01033 | -0.0688 | 124.2982
8.5 | 1.2922 | 0.01178 | -0.0617 | 109.6944
9 | 1.3073 | 0.01343 | -0.0565 | 97.3418
9.5 | 1.3252 | 0.01505 | -0.0518 | 88.0532
11 | 1.377 | 0.02223 | -0.042 | 61.9433
11.5 | 1.3945 | 0.02491 | -0.0392 | 55.9815
12 | 1.4152 | 0.02759 | -0.0371 | 51.2939
12.5 | 1.4355 | 0.0304 | -0.035 | 47.2204
13 | 1.4569 | 0.03329 | -0.0333 | 43.7639
13.5 | 1.4781 | 0.03626 | -0.0318 | 40.7639
14 | 1.4958 | 0.03964 | -0.0303 | 37.7346
14.5 | 1.5168 | 0.04281 | -0.029 | 35.431
15 | 1.5327 | 0.04655 | -0.0279 | 32.9259
15.5 | 1.5494 | 0.05033 | -0.027 | 30.7848
16 | 1.565 | 0.05437 | -0.0263 | 28.7843
16.5 | 1.5763 | 0.05894 | -0.0258 | 26.7441
17 | 1.5894 | 0.0635 | -0.0256 | 25.0299
17.5 | 1.6022 | 0.06828 | -0.0257 | 23.4651
18 | 1.6084 | 0.07387 | -0.0262 | 21.7734
18.5 | 1.6182 | 0.07928 | -0.0269 | 20.4112
19 | 1.626 | 0.08505 | -0.0279 | 19.1182
19.5 | 1.63 | 0.09145 | -0.0293 | 17.8239
20 | 1.6318 | 0.09831 | -0.0312 | 16.5985

## 95. Re 7M Mach 0.50 (1)
BIGFOIL.COM POLAR EXPORT
NACA63-518 a=0.5
NACA63-518 a=0.5 |  |  |  | Cl Max: | 1.561 | at alpha= | 9.5 | deg
JavaFoil+Calcfoil stall+Eppler ext transition |  |  |  | L/D Max: | 124.593 | at alpha= | 4 | deg
Re: | 7000000 |  |  | Cd Min: | 0.0059 | at alpha= | -1.5 | deg
Mach: | 0.5 |  |  | Cl=0 at alpha= | -3.2847 | deg
|  |  |  | @ Cl=0.1, Cd= | 0.0063494
|  |  |  | @ Cl=0.4, Cd= | 0.00601
|  |  |  | @ Cl=0.6, Cd= | 0.0063233
alpha (deg) | Cl | Cd | Cm | Cl/Cd
-20 | -0.959 | 0.15216 | -0.029 | -6.304
-19.5 | -0.931 | 0.14937 | -0.029 | -6.233
-19 | -0.908 | 0.14488 | -0.031 | -6.266
-18.5 | -0.878 | 0.13774 | -0.031 | -6.373
-18 | -0.846 | 0.13439 | -0.03 | -6.293
-17.5 | -0.816 | 0.13166 | -0.029 | -6.197
-17 | -0.791 | 0.13188 | -0.031 | -5.998
-16.5 | -0.763 | 0.12015 | -0.032 | -6.349
-16 | -0.731 | 0.11777 | -0.03 | -6.208
-15.5 | -0.7 | 0.11316 | -0.029 | -6.19
-15 | -0.672 | 0.10952 | -0.029 | -6.138
-14.5 | -0.645 | 0.1082 | -0.031 | -5.963
-14 | -0.615 | 0.10395 | -0.03 | -5.916
-13.5 | -0.587 | 0.09361 | -0.03 | -6.266
-13 | -0.56 | 0.08514 | -0.032 | -6.573
-12.5 | -0.533 | 0.07842 | -0.033 | -6.791
-12 | -0.5 | 0.08656 | -0.029 | -5.774
-11.5 | -0.472 | 0.07764 | -0.031 | -6.081
-11 | -0.446 | 0.06995 | -0.034 | -6.376
-10.5 | -0.413 | 0.08511 | -0.028 | -4.854
-10 | -0.385 | 0.07569 | -0.03 | -5.087
-9.5 | -0.416 | 0.05914 | -0.038 | -7.03
-9 | -0.609 | 0.02345 | -0.056 | -25.965
-8.5 | -0.624 | 0.01524 | -0.06 | -40.954
-8 | -0.595 | 0.01243 | -0.062 | -47.841
-7.5 | -0.557 | 0.00957 | -0.064 | -58.215
-7 | -0.506 | 0.0086 | -0.065 | -58.821
-6.5 | -0.444 | 0.00812 | -0.066 | -54.664
-6 | -0.379 | 0.00771 | -0.067 | -49.15
-5.5 | -0.311 | 0.00807 | -0.067 | -38.569
-5 | -0.242 | 0.00778 | -0.068 | -31.138
-4.5 | -0.172 | 0.00758 | -0.069 | -22.744
-4 | -0.102 | 0.00744 | -0.07 | -13.688
-3.5 | -0.031 | 0.00696 | -0.07 | -4.417
-3 | 0.041 | 0.00674 | -0.071 | 6.044
-2.5 | 0.112 | 0.00627 | -0.072 | 17.952
-2 | 0.185 | 0.00609 | -0.072 | 30.32
-1.5 | 0.257 | 0.0059 | -0.073 | 43.506
-1 | 0.329 | 0.0059 | -0.074 | 55.673
-0.5 | 0.4 | 0.00601 | -0.075 | 66.664
0 | 0.472 | 0.0061 | -0.075 | 77.407
0.5 | 0.544 | 0.00623 | -0.076 | 87.33
1 | 0.616 | 0.00635 | -0.077 | 96.915
1.5 | 0.682 | 0.00642 | -0.077 | 106.304
2 | 0.751 | 0.00686 | -0.077 | 109.444
2.5 | 0.819 | 0.00711 | -0.078 | 115.192
3 | 0.887 | 0.00738 | -0.078 | 120.221
3.5 | 0.946 | 0.00773 | -0.079 | 122.362
4 | 1.013 | 0.00813 | -0.08 | 124.593
4.5 | 1.077 | 0.00869 | -0.08 | 123.949
5 | 1.141 | 0.00955 | -0.08 | 119.411
5.5 | 1.202 | 0.01071 | -0.081 | 112.268
6 | 1.263 | 0.01177 | -0.081 | 107.328
6.5 | 1.322 | 0.01296 | -0.082 | 101.984
7 | 1.376 | 0.01507 | -0.082 | 91.26
7.5 | 1.425 | 0.0171 | -0.082 | 83.338
8 | 1.472 | 0.0187 | -0.083 | 78.722
8.5 | 1.51 | 0.02195 | -0.083 | 68.817
9 | 1.543 | 0.02366 | -0.083 | 65.234
9.5 | 1.561 | 0.02548 | -0.084 | 61.278
10 | 1.556 | 0.02762 | -0.084 | 56.343
10.5 | 1.515 | 0.03031 | -0.085 | 49.967
11 | 1.38 | 0.03406 | -0.085 | 40.515
11.5 | 0.961 | 0.04152 | -0.085 | 23.14
12 | 0.992 | 0.04189 | -0.085 | 23.685
12.5 | 1.023 | 0.04237 | -0.086 | 24.153
13 | 1.046 | 0.0493 | -0.085 | 21.228
13.5 | 1.07 | 0.05608 | -0.085 | 19.084
14 | 1.105 | 0.05388 | -0.086 | 20.502
14.5 | 1.127 | 0.06169 | -0.086 | 18.273

## 96. Re 7M Mach 0.50 (2)
BIGFOIL.COM POLAR EXPORT
NACA63-518 a=0.5
NACA63-518 a=0.5 |  |  |  | Cl Max: | 1.4965 | at alpha= | 16 | deg
XFOIL ncrit=9 |  |  |  | L/D Max: | 187.302 | at alpha= | 5 | deg
Re: | 7000000 |  |  | Cd Min: | 0.18876 | at alpha= | 20 | deg
Mach: | 0.5 |  |  | Cl=0 at alpha= | -3.3757 | deg
|  |  |  | @ Cl=0.1, Cd= | 0.0059388
|  |  |  | @ Cl=0.4, Cd= | 0.0048619
|  |  |  | @ Cl=0.6, Cd= | 0.0049372
alpha (deg) | Cl | Cd | Cm | Cl/Cd
-10 | -0.9377 | 0.01376 | -0.0987 | -68.1468
-9.5 | -0.8931 | 0.01195 | -0.0925 | -74.7364
-9 | -0.8261 | 0.01099 | -0.0885 | -75.1683
-8.5 | -0.7545 | 0.01026 | -0.0855 | -73.538
-8 | -0.6811 | 0.00964 | -0.0832 | -70.6535
-7.5 | -0.607 | 0.00913 | -0.0814 | -66.4841
-7 | -0.5332 | 0.00865 | -0.08 | -61.6416
-6.5 | -0.4589 | 0.00823 | -0.0791 | -55.7594
-6 | -0.3848 | 0.00786 | -0.0784 | -48.9567
-5.5 | -0.3107 | 0.00757 | -0.0782 | -41.0436
-5 | -0.237 | 0.00726 | -0.0781 | -32.6446
-4.5 | -0.1634 | 0.00699 | -0.0783 | -23.3763
-4 | -0.0902 | 0.00676 | -0.0786 | -13.3432
-3.5 | -0.018 | 0.00642 | -0.0791 | -2.8037
-3 | 0.0544 | 0.00611 | -0.0797 | 8.9034
-2.5 | 0.1263 | 0.00584 | -0.0805 | 21.6267
-2 | 0.1979 | 0.00545 | -0.0814 | 36.3119
-1.5 | 0.2692 | 0.00511 | -0.0823 | 52.681
-1 | 0.3413 | 0.00487 | -0.0834 | 70.0821
-0.5 | 0.4141 | 0.00486 | -0.0845 | 85.2058
0 | 0.4874 | 0.00487 | -0.0857 | 100.0821
0.5 | 0.5602 | 0.00491 | -0.0868 | 114.0937
1 | 0.6335 | 0.00496 | -0.0879 | 127.7218
1.5 | 0.7064 | 0.00507 | -0.0889 | 139.3294
2 | 0.7796 | 0.00515 | -0.09 | 151.3786
2.5 | 0.8519 | 0.00532 | -0.0908 | 160.1316
3 | 0.9252 | 0.00543 | -0.0916 | 170.3867
3.5 | 0.9977 | 0.00561 | -0.0922 | 177.8431
4 | 1.0693 | 0.00583 | -0.0925 | 183.4134
4.5 | 1.1395 | 0.00611 | -0.0925 | 186.4975
5 | 1.2081 | 0.00645 | -0.092 | 187.3023
5.5 | 1.2735 | 0.00687 | -0.0909 | 185.3712
6 | 1.3274 | 0.00757 | -0.088 | 175.3501
6.5 | 1.3399 | 0.00878 | -0.0786 | 152.6082
7 | 1.3273 | 0.01118 | -0.0676 | 118.7209
8 | 1.3103 | 0.01792 | -0.0513 | 73.1194
8.5 | 1.3115 | 0.02137 | -0.0452 | 61.3711
9 | 1.3125 | 0.02512 | -0.0398 | 52.2492
9.5 | 1.3145 | 0.02882 | -0.0346 | 45.6107
10 | 1.3402 | 0.03294 | -0.0341 | 40.6861
10.5 | 1.3478 | 0.03739 | -0.0309 | 36.0471
11 | 1.3479 | 0.04257 | -0.0279 | 31.6631
11.5 | 1.3598 | 0.04721 | -0.0256 | 28.8032
12 | 1.3781 | 0.05162 | -0.0237 | 26.697
12.5 | 1.3967 | 0.05621 | -0.0221 | 24.8479
13 | 1.4161 | 0.06098 | -0.0209 | 23.2224
13.5 | 1.4338 | 0.06611 | -0.02 | 21.6881
14 | 1.4511 | 0.07153 | -0.0194 | 20.2866
14.5 | 1.4669 | 0.07731 | -0.0192 | 18.9743
15 | 1.4792 | 0.08369 | -0.0194 | 17.6748
15.5 | 1.4902 | 0.09046 | -0.0202 | 16.4736
16 | 1.4965 | 0.09803 | -0.0215 | 15.2657
16.5 | 1.4957 | 0.10661 | -0.0238 | 14.0296
17 | 1.4901 | 0.11609 | -0.0271 | 12.8357
17.5 | 1.4747 | 0.12698 | -0.0318 | 11.6136
18 | 1.4563 | 0.13859 | -0.0376 | 10.508
18.5 | 1.4368 | 0.15059 | -0.0444 | 9.5411
19 | 1.4162 | 0.16308 | -0.0521 | 8.6841
19.5 | 1.3956 | 0.17586 | -0.0605 | 7.9359
20 | 1.3762 | 0.18876 | -0.0696 | 7.2907

## 97. Re 8M Mach 0.00 (1)
BIGFOIL.COM POLAR EXPORT
NACA63-518 a=0.5
NACA63-518 a=0.5 |  |  |  | Cl Max: | 1.738 | at alpha= | 15 | deg
JavaFoil+Calcfoil stall+Eppler ext transition |  |  |  | L/D Max: | 137.382 | at alpha= | 4 | deg
Re: | 8000000 |  |  | Cd Min: | 0.00549 | at alpha= | -0.5 | deg
Mach: | 0 |  |  | Cl=0 at alpha= | -3.2823 | deg
|  |  |  | @ Cl=0.1, Cd= | 0.0058158
|  |  |  | @ Cl=0.4, Cd= | 0.0055498
|  |  |  | @ Cl=0.6, Cd= | 0.0057681
alpha (deg) | Cl | Cd | Cm | Cl/Cd
-19.5 | -0.819 | 0.13113 | -0.028 | -6.242
-19 | -0.832 | 0.12711 | -0.028 | -6.544
-18.5 | -0.851 | 0.11422 | -0.03 | -7.446
-18 | -0.865 | 0.1052 | -0.031 | -8.226
-17.5 | -0.882 | 0.09307 | -0.033 | -9.482
-17 | -0.902 | 0.0786 | -0.035 | -11.477
-16.5 | -0.925 | 0.06245 | -0.037 | -14.805
-16 | -0.938 | 0.05273 | -0.039 | -17.782
-15.5 | -0.945 | 0.04515 | -0.04 | -20.94
-15 | -0.948 | 0.0392 | -0.041 | -24.198
-14.5 | -0.952 | 0.03247 | -0.043 | -29.313
-14 | -0.951 | 0.02707 | -0.044 | -35.123
-13.5 | -0.945 | 0.02279 | -0.045 | -41.453
-13 | -0.933 | 0.01941 | -0.046 | -48.079
-12.5 | -0.916 | 0.01692 | -0.047 | -54.177
-12 | -0.894 | 0.0152 | -0.048 | -58.789
-11.5 | -0.868 | 0.0135 | -0.049 | -64.263
-11 | -0.837 | 0.01223 | -0.05 | -68.466
-10.5 | -0.804 | 0.01103 | -0.051 | -72.844
-10 | -0.766 | 0.01045 | -0.052 | -73.314
-9.5 | -0.726 | 0.00918 | -0.053 | -79.023
-9 | -0.676 | 0.00883 | -0.054 | -76.526
-8.5 | -0.623 | 0.00785 | -0.055 | -79.277
-8 | -0.567 | 0.00759 | -0.055 | -74.647
-7.5 | -0.51 | 0.00733 | -0.056 | -69.535
-7 | -0.452 | 0.00715 | -0.056 | -63.164
-6.5 | -0.393 | 0.00693 | -0.057 | -56.666
-6 | -0.333 | 0.00671 | -0.058 | -49.594
-5.5 | -0.272 | 0.00713 | -0.058 | -38.211
-5 | -0.212 | 0.00701 | -0.059 | -30.159
-4.5 | -0.15 | 0.00692 | -0.06 | -21.709
-4 | -0.089 | 0.00649 | -0.06 | -13.634
-3.5 | -0.027 | 0.00639 | -0.061 | -4.173
-3 | 0.035 | 0.0061 | -0.062 | 5.796
-2.5 | 0.098 | 0.00582 | -0.062 | 16.754
-2 | 0.16 | 0.00569 | -0.063 | 28.124
-1.5 | 0.222 | 0.0055 | -0.063 | 40.409
-1 | 0.284 | 0.0055 | -0.064 | 51.727
-0.5 | 0.347 | 0.00549 | -0.065 | 63.101
0 | 0.409 | 0.00556 | -0.065 | 73.514
0.5 | 0.471 | 0.0056 | -0.066 | 84.107
1 | 0.533 | 0.00566 | -0.067 | 94.17
1.5 | 0.595 | 0.00576 | -0.067 | 103.287
2 | 0.657 | 0.00586 | -0.068 | 112.105
2.5 | 0.719 | 0.00601 | -0.068 | 119.575
3 | 0.781 | 0.00619 | -0.069 | 126.133
3.5 | 0.838 | 0.00635 | -0.07 | 131.99
4 | 0.899 | 0.00654 | -0.07 | 137.382
4.5 | 0.96 | 0.00699 | -0.071 | 137.358
5 | 1.011 | 0.00754 | -0.071 | 134.145
5.5 | 1.066 | 0.00813 | -0.071 | 131.105
6 | 1.121 | 0.00868 | -0.072 | 129.17
6.5 | 1.175 | 0.00932 | -0.072 | 126.186
7 | 1.227 | 0.01028 | -0.072 | 119.35
7.5 | 1.277 | 0.0114 | -0.073 | 112.013
8 | 1.327 | 0.01243 | -0.073 | 106.747
8.5 | 1.376 | 0.0133 | -0.073 | 103.411
9 | 1.423 | 0.01411 | -0.074 | 100.839
9.5 | 1.466 | 0.01587 | -0.074 | 92.337
10 | 1.508 | 0.01677 | -0.075 | 89.877
10.5 | 1.547 | 0.01775 | -0.075 | 87.167
11 | 1.585 | 0.01877 | -0.075 | 84.447
11.5 | 1.619 | 0.01979 | -0.076 | 81.833
12 | 1.649 | 0.02093 | -0.076 | 78.801
12.5 | 1.674 | 0.02205 | -0.077 | 75.915
13 | 1.695 | 0.02336 | -0.077 | 72.582
13.5 | 1.713 | 0.02468 | -0.077 | 69.375
14 | 1.725 | 0.02614 | -0.078 | 66.001
14.5 | 1.734 | 0.0278 | -0.078 | 62.369
15 | 1.738 | 0.02926 | -0.078 | 59.401
15.5 | 1.735 | 0.03124 | -0.079 | 55.531
16 | 1.727 | 0.03303 | -0.079 | 52.28
16.5 | 1.714 | 0.03514 | -0.079 | 48.78
17 | 1.697 | 0.0374 | -0.08 | 45.371
17.5 | 1.676 | 0.03984 | -0.08 | 42.066
18 | 1.651 | 0.0423 | -0.08 | 39.034
18.5 | 1.623 | 0.04506 | -0.081 | 36.027
19 | 1.591 | 0.04877 | -0.081 | 32.627
19.5 | 1.557 | 0.05214 | -0.081 | 29.864
20 | 1.521 | 0.05545 | -0.081 | 27.438

## 98. Re 8M Mach 0.00 (2)
BIGFOIL.COM POLAR EXPORT
NACA63-518 a=0.5
NACA63-518 a=0.5 |  |  |  | Cl Max: | 1.6947 | at alpha= | 20 | deg
XFOIL ncrit=9 |  |  |  | L/D Max: | 179.281 | at alpha= | 5.5 | deg
Re: | 8000000 |  |  | Cd Min: | 0.07473 | at alpha= | 20 | deg
Mach: | 0 |  |  | Cl=0 at alpha= | -3.3403 | deg
|  |  |  | @ Cl=0.1, Cd= | 0.0053
|  |  |  | @ Cl=0.4, Cd= | 0.0044301
|  |  |  | @ Cl=0.6, Cd= | 0.0045675
alpha (deg) | Cl | Cd | Cm | Cl/Cd
-20 | -1.3646 | 0.04583 | -0.0751 | -29.7753
-19.5 | -1.3612 | 0.04089 | -0.077 | -33.2893
-19 | -1.373 | 0.03487 | -0.0786 | -39.3748
-18.5 | -1.3689 | 0.03066 | -0.0792 | -44.6477
-18 | -1.366 | 0.02671 | -0.079 | -51.1419
-17.5 | -1.3548 | 0.02373 | -0.0782 | -57.0923
-17 | -1.3433 | 0.02112 | -0.0766 | -63.6032
-16.5 | -1.3293 | 0.01903 | -0.0742 | -69.8529
-16 | -1.3135 | 0.01745 | -0.0708 | -75.2722
-15.5 | -1.3031 | 0.01624 | -0.0653 | -80.2401
-15 | -1.2717 | 0.0154 | -0.0624 | -82.5779
-14.5 | -1.2318 | 0.01459 | -0.0607 | -84.4277
-14 | -1.1881 | 0.01384 | -0.0594 | -85.8454
-13.5 | -1.1414 | 0.01317 | -0.0586 | -86.6667
-13 | -1.0937 | 0.01247 | -0.0578 | -87.7065
-12.5 | -1.0463 | 0.01162 | -0.0571 | -90.043
-12 | -0.9999 | 0.01059 | -0.0562 | -94.4193
-11.5 | -0.9458 | 0.01015 | -0.0563 | -93.1823
-11 | -0.8916 | 0.0097 | -0.0563 | -91.9175
-10.5 | -0.8358 | 0.00935 | -0.0566 | -89.3904
-10 | -0.7795 | 0.009 | -0.0569 | -86.6111
-9.5 | -0.7231 | 0.00866 | -0.0573 | -83.4988
-9 | -0.6658 | 0.00836 | -0.0577 | -79.6411
-8.5 | -0.6082 | 0.00808 | -0.0582 | -75.2723
-8 | -0.5504 | 0.00779 | -0.0587 | -70.6547
-7.5 | -0.492 | 0.00756 | -0.0593 | -65.0794
-7 | -0.4336 | 0.00729 | -0.06 | -59.4787
-6.5 | -0.3747 | 0.00709 | -0.0607 | -52.8491
-6 | -0.3157 | 0.00688 | -0.0614 | -45.8866
-5.5 | -0.2565 | 0.00666 | -0.0621 | -38.5135
-5 | -0.1971 | 0.00647 | -0.0629 | -30.4637
-4.5 | -0.1378 | 0.00629 | -0.0637 | -21.9078
-4 | -0.0785 | 0.00601 | -0.0645 | -13.0616
-3.5 | -0.019 | 0.00577 | -0.0654 | -3.2929
-3 | 0.0405 | 0.00556 | -0.0663 | 7.2842
-2.5 | 0.1 | 0.0053 | -0.0672 | 18.8679
-2 | 0.1596 | 0.00501 | -0.0681 | 31.8563
-1.5 | 0.2189 | 0.00476 | -0.0691 | 45.9874
-1 | 0.2786 | 0.00449 | -0.0701 | 62.049
-0.5 | 0.3387 | 0.00444 | -0.0711 | 76.2838
0 | 0.3992 | 0.00443 | -0.0721 | 90.1129
0.5 | 0.4594 | 0.00444 | -0.0731 | 103.4685
1 | 0.5196 | 0.00447 | -0.0741 | 116.2416
1.5 | 0.5794 | 0.00454 | -0.0751 | 127.6211
2 | 0.6394 | 0.00462 | -0.0761 | 138.3983
2.5 | 0.6992 | 0.00468 | -0.077 | 149.4017
3 | 0.7585 | 0.00481 | -0.078 | 157.6923
3.5 | 0.8174 | 0.00496 | -0.0788 | 164.7984
4 | 0.8758 | 0.00513 | -0.0797 | 170.7212
4.5 | 0.9338 | 0.00533 | -0.0804 | 175.197
5 | 0.9912 | 0.00554 | -0.0811 | 178.917
5.5 | 1.047 | 0.00584 | -0.0816 | 179.2808
6 | 1.097 | 0.00655 | -0.0813 | 167.4809
6.5 | 1.1414 | 0.00749 | -0.0801 | 152.3899
7 | 1.1878 | 0.00815 | -0.0791 | 145.7423
7.5 | 1.2312 | 0.00886 | -0.0777 | 138.9616
8 | 1.2705 | 0.0096 | -0.0755 | 132.3438
8.5 | 1.3052 | 0.0103 | -0.0726 | 126.7184
9 | 1.3145 | 0.01119 | -0.0651 | 117.471
9.5 | 1.3307 | 0.01237 | -0.0599 | 107.5748
10 | 1.3465 | 0.01349 | -0.0548 | 99.8147
11 | 1.39 | 0.01714 | -0.0491 | 81.0968
11.5 | 1.4097 | 0.01917 | -0.0462 | 73.5368
12 | 1.4338 | 0.02104 | -0.044 | 68.1464
12.5 | 1.4554 | 0.02315 | -0.0419 | 62.8683
13 | 1.4777 | 0.02532 | -0.04 | 58.361
13.5 | 1.5007 | 0.0276 | -0.0384 | 54.3732
14 | 1.5203 | 0.03021 | -0.0368 | 50.3244
14.5 | 1.5417 | 0.03281 | -0.0356 | 46.9887
15 | 1.5599 | 0.03571 | -0.0343 | 43.6824
15.5 | 1.5778 | 0.03876 | -0.0332 | 40.7069
16 | 1.5973 | 0.04169 | -0.0323 | 38.3137
16.5 | 1.6138 | 0.045 | -0.0315 | 35.8622
17 | 1.6262 | 0.04879 | -0.0308 | 33.3306
17.5 | 1.6411 | 0.05249 | -0.0304 | 31.265
18 | 1.6537 | 0.05651 | -0.0302 | 29.2638
18.5 | 1.6637 | 0.0609 | -0.0301 | 27.3186
19 | 1.674 | 0.06541 | -0.0304 | 25.5924
19.5 | 1.6866 | 0.06972 | -0.0308 | 24.191
20 | 1.6947 | 0.07473 | -0.0316 | 22.6776

## 99. Re 8M Mach 0.10 (1)
BIGFOIL.COM POLAR EXPORT
NACA63-518 a=0.5
NACA63-518 a=0.5 |  |  |  | Cl Max: | 1.728 | at alpha= | 15 | deg
JavaFoil+Calcfoil stall+Eppler ext transition |  |  |  | L/D Max: | 137.772 | at alpha= | 4.5 | deg
Re: | 8000000 |  |  | Cd Min: | 0.00549 | at alpha= | -0.5 | deg
Mach: | 0.1 |  |  | Cl=0 at alpha= | -3.2857 | deg
|  |  |  | @ Cl=0.1, Cd= | 0.0058159
|  |  |  | @ Cl=0.4, Cd= | 0.0055478
|  |  |  | @ Cl=0.6, Cd= | 0.0057944
alpha (deg) | Cl | Cd | Cm | Cl/Cd
-19 | -0.789 | 0.13204 | -0.028 | -5.972
-18.5 | -0.809 | 0.12026 | -0.029 | -6.728
-18 | -0.827 | 0.11122 | -0.03 | -7.434
-17.5 | -0.844 | 0.10119 | -0.032 | -8.345
-17 | -0.857 | 0.095 | -0.032 | -9.016
-16.5 | -0.886 | 0.07319 | -0.036 | -12.108
-16 | -0.907 | 0.05941 | -0.038 | -15.264
-15.5 | -0.921 | 0.04935 | -0.04 | -18.663
-15 | -0.927 | 0.04273 | -0.041 | -21.697
-14.5 | -0.932 | 0.03579 | -0.042 | -26.052
-14 | -0.936 | 0.02915 | -0.044 | -32.113
-13.5 | -0.933 | 0.02421 | -0.045 | -38.555
-13 | -0.925 | 0.02035 | -0.046 | -45.455
-12.5 | -0.911 | 0.0176 | -0.047 | -51.727
-12 | -0.889 | 0.01577 | -0.048 | -56.386
-11.5 | -0.866 | 0.0137 | -0.049 | -63.242
-11 | -0.836 | 0.01255 | -0.05 | -66.619
-10.5 | -0.803 | 0.01126 | -0.051 | -71.34
-10 | -0.766 | 0.01023 | -0.053 | -74.875
-9.5 | -0.728 | 0.0093 | -0.054 | -78.259
-9 | -0.678 | 0.00883 | -0.054 | -76.747
-8.5 | -0.625 | 0.00793 | -0.055 | -78.801
-8 | -0.569 | 0.00766 | -0.056 | -74.248
-7.5 | -0.512 | 0.0074 | -0.056 | -69.198
-7 | -0.454 | 0.00716 | -0.057 | -63.329
-6.5 | -0.395 | 0.00694 | -0.057 | -56.882
-6 | -0.335 | 0.00672 | -0.058 | -49.767
-5.5 | -0.274 | 0.00714 | -0.059 | -38.354
-5 | -0.213 | 0.00703 | -0.059 | -30.238
-4.5 | -0.151 | 0.00693 | -0.06 | -21.788
-4 | -0.089 | 0.0065 | -0.061 | -13.681
-3.5 | -0.027 | 0.0064 | -0.061 | -4.19
-3 | 0.036 | 0.00612 | -0.062 | 5.806
-2.5 | 0.098 | 0.00582 | -0.062 | 16.844
-2 | 0.161 | 0.00569 | -0.063 | 28.27
-1.5 | 0.223 | 0.00553 | -0.064 | 40.367
-1 | 0.286 | 0.0055 | -0.064 | 51.956
-0.5 | 0.348 | 0.00549 | -0.065 | 63.42
0 | 0.411 | 0.00556 | -0.066 | 73.908
0.5 | 0.473 | 0.00563 | -0.066 | 84.015
1 | 0.536 | 0.00566 | -0.067 | 94.698
1.5 | 0.598 | 0.00579 | -0.068 | 103.343
2 | 0.661 | 0.00593 | -0.068 | 111.393
2.5 | 0.723 | 0.00603 | -0.069 | 119.899
3 | 0.785 | 0.00621 | -0.069 | 126.453
3.5 | 0.842 | 0.00641 | -0.07 | 131.374
4 | 0.903 | 0.00659 | -0.071 | 137.111
4.5 | 0.965 | 0.007 | -0.071 | 137.772
5 | 1.015 | 0.00761 | -0.071 | 133.41
5.5 | 1.07 | 0.0082 | -0.072 | 130.469
6 | 1.126 | 0.00876 | -0.072 | 128.544
6.5 | 1.18 | 0.00943 | -0.072 | 125.202
7 | 1.232 | 0.01041 | -0.073 | 118.429
7.5 | 1.283 | 0.01155 | -0.073 | 111.008
8 | 1.332 | 0.0126 | -0.073 | 105.752
8.5 | 1.381 | 0.01347 | -0.074 | 102.502
9 | 1.428 | 0.0143 | -0.074 | 99.902
9.5 | 1.471 | 0.01612 | -0.074 | 91.249
10 | 1.512 | 0.01703 | -0.075 | 88.812
10.5 | 1.552 | 0.018 | -0.075 | 86.233
11 | 1.589 | 0.01903 | -0.076 | 83.476
11.5 | 1.622 | 0.02008 | -0.076 | 80.79
12 | 1.651 | 0.02124 | -0.077 | 77.731
12.5 | 1.675 | 0.0225 | -0.077 | 74.435
13 | 1.695 | 0.02374 | -0.077 | 71.401
13.5 | 1.71 | 0.02522 | -0.078 | 67.784
14 | 1.72 | 0.02673 | -0.078 | 64.368
14.5 | 1.727 | 0.02833 | -0.078 | 60.956
15 | 1.728 | 0.02987 | -0.079 | 57.866
15.5 | 1.722 | 0.03193 | -0.079 | 53.923
16 | 1.71 | 0.03396 | -0.079 | 50.354
16.5 | 1.693 | 0.03605 | -0.08 | 46.977
17 | 1.672 | 0.03835 | -0.08 | 43.597
17.5 | 1.646 | 0.04087 | -0.08 | 40.273
18 | 1.616 | 0.04375 | -0.081 | 36.947
18.5 | 1.583 | 0.04675 | -0.081 | 33.857
19 | 1.546 | 0.05033 | -0.081 | 30.718
19.5 | 1.507 | 0.05396 | -0.081 | 27.928
20 | 1.465 | 0.05828 | -0.081 | 25.138

## 100. Re 8M Mach 0.10 (2)
BIGFOIL.COM POLAR EXPORT
NACA63-518 a=0.5
NACA63-518 a=0.5 |  |  |  | Cl Max: | 1.6861 | at alpha= | 20 | deg
XFOIL ncrit=9 |  |  |  | L/D Max: | 179.608 | at alpha= | 5.5 | deg
Re: | 8000000 |  |  | Cd Min: | 0.07819 | at alpha= | 20 | deg
Mach: | 0.1 |  |  | Cl=0 at alpha= | -3.3414 | deg
|  |  |  | @ Cl=0.1, Cd= | 0.0053135
|  |  |  | @ Cl=0.4, Cd= | 0.0044403
|  |  |  | @ Cl=0.6, Cd= | 0.0045747
alpha (deg) | Cl | Cd | Cm | Cl/Cd
-20 | -1.3282 | 0.052 | -0.0746 | -25.5423
-19.5 | -1.3374 | 0.04531 | -0.0775 | -29.5167
-19 | -1.3465 | 0.03914 | -0.0797 | -34.4021
-18.5 | -1.3476 | 0.03413 | -0.0809 | -39.4843
-18 | -1.3496 | 0.02941 | -0.0813 | -45.8892
-17.5 | -1.3423 | 0.02583 | -0.081 | -51.9667
-17 | -1.3329 | 0.02275 | -0.0798 | -58.589
-16.5 | -1.3201 | 0.0203 | -0.0778 | -65.0296
-16 | -1.3048 | 0.01836 | -0.075 | -71.0675
-15.5 | -1.2924 | 0.01682 | -0.0707 | -76.8371
-15 | -1.2749 | 0.01585 | -0.0655 | -80.4353
-14.5 | -1.2376 | 0.01496 | -0.0633 | -82.7273
-14 | -1.1952 | 0.01414 | -0.0617 | -84.5262
-13.5 | -1.1492 | 0.01342 | -0.0605 | -85.6334
-13 | -1.1007 | 0.01276 | -0.0597 | -86.2618
-12.5 | -1.0522 | 0.01198 | -0.0588 | -87.8297
-12 | -1.0066 | 0.01086 | -0.0577 | -92.6888
-11.5 | -0.9534 | 0.01028 | -0.0575 | -92.7432
-11 | -0.8987 | 0.00981 | -0.0574 | -91.6106
-10.5 | -0.8425 | 0.00943 | -0.0576 | -89.3425
-10 | -0.7856 | 0.00909 | -0.0578 | -86.4246
-9.5 | -0.7287 | 0.00873 | -0.0581 | -83.4708
-9 | -0.671 | 0.00841 | -0.0584 | -79.786
-8.5 | -0.6127 | 0.00813 | -0.0589 | -75.3629
-8 | -0.5545 | 0.00784 | -0.0594 | -70.727
-7.5 | -0.4956 | 0.00759 | -0.0599 | -65.2964
-7 | -0.4367 | 0.00732 | -0.0605 | -59.6585
-6.5 | -0.3773 | 0.00713 | -0.0612 | -52.9173
-6 | -0.3179 | 0.0069 | -0.0619 | -46.0725
-5.5 | -0.2582 | 0.00668 | -0.0626 | -38.6527
-5 | -0.1984 | 0.00649 | -0.0634 | -30.5701
-4.5 | -0.1386 | 0.0063 | -0.0641 | -22
-4 | -0.0788 | 0.00603 | -0.065 | -13.068
-3.5 | -0.019 | 0.00579 | -0.0658 | -3.2815
-3 | 0.0409 | 0.00557 | -0.0667 | 7.3429
-2.5 | 0.1008 | 0.00531 | -0.0676 | 18.9831
-2 | 0.1607 | 0.00503 | -0.0685 | 31.9483
-1.5 | 0.2205 | 0.00477 | -0.0695 | 46.2264
-1 | 0.2805 | 0.00449 | -0.0705 | 62.4722
-0.5 | 0.3411 | 0.00445 | -0.0715 | 76.6517
0 | 0.4019 | 0.00444 | -0.0725 | 90.518
0.5 | 0.4625 | 0.00446 | -0.0735 | 103.6996
1 | 0.5231 | 0.00448 | -0.0745 | 116.7634
1.5 | 0.5834 | 0.00455 | -0.0755 | 128.2198
2 | 0.6438 | 0.00464 | -0.0765 | 138.75
2.5 | 0.704 | 0.00469 | -0.0775 | 150.1066
3 | 0.7638 | 0.00482 | -0.0784 | 158.4647
3.5 | 0.8231 | 0.00497 | -0.0793 | 165.6137
4 | 0.8819 | 0.00515 | -0.0801 | 171.2427
4.5 | 0.9403 | 0.00535 | -0.0809 | 175.757
5 | 0.9981 | 0.00557 | -0.0815 | 179.1921
5.5 | 1.0543 | 0.00587 | -0.082 | 179.6082
6 | 1.1046 | 0.00656 | -0.0816 | 168.3841
6.5 | 1.1487 | 0.00754 | -0.0803 | 152.3475
7 | 1.1949 | 0.00822 | -0.0792 | 145.365
8 | 1.2757 | 0.0097 | -0.0751 | 131.5155
8.5 | 1.3035 | 0.01041 | -0.0707 | 125.2161
9 | 1.3134 | 0.01143 | -0.0636 | 114.9081
9.5 | 1.3308 | 0.0127 | -0.0586 | 104.7874
10 | 1.3533 | 0.01391 | -0.055 | 97.2897
10.5 | 1.3692 | 0.01585 | -0.051 | 86.3849
11 | 1.3885 | 0.01783 | -0.0479 | 77.8744
11.5 | 1.4093 | 0.01987 | -0.0451 | 70.926
12 | 1.4331 | 0.02183 | -0.0429 | 65.6482
12.5 | 1.4539 | 0.02406 | -0.0407 | 60.4281
13 | 1.4763 | 0.02636 | -0.0389 | 56.0053
13.5 | 1.4994 | 0.0287 | -0.0374 | 52.2439
14 | 1.5189 | 0.03143 | -0.0358 | 48.3264
14.5 | 1.5412 | 0.03401 | -0.0346 | 45.3161
15 | 1.5587 | 0.03707 | -0.0332 | 42.0475
15.5 | 1.5767 | 0.04019 | -0.0322 | 39.2312
16 | 1.5942 | 0.04343 | -0.0313 | 36.7073
16.5 | 1.6085 | 0.04707 | -0.0304 | 34.1725
17 | 1.6217 | 0.0509 | -0.0298 | 31.8605
17.5 | 1.6377 | 0.0546 | -0.0295 | 29.9945
18 | 1.6509 | 0.05862 | -0.0293 | 28.1627
18.5 | 1.6603 | 0.06324 | -0.0293 | 26.254
19 | 1.6702 | 0.06794 | -0.0296 | 24.5835
19.5 | 1.6792 | 0.07285 | -0.0302 | 23.0501
20 | 1.6861 | 0.07819 | -0.0311 | 21.5641

## 101. Re 8M Mach 0.25 (1)
BIGFOIL.COM POLAR EXPORT
NACA63-518 a=0.5
NACA63-518 a=0.5 |  |  |  | Cl Max: | 1.681 | at alpha= | 13.5 | deg
JavaFoil+Calcfoil stall+Eppler ext transition |  |  |  | L/D Max: | 135.268 | at alpha= | 4 | deg
Re: | 8000000 |  |  | Cd Min: | 0.00555 | at alpha= | -1 | deg
Mach: | 0.25 |  |  | Cl=0 at alpha= | -3.2812 | deg
|  |  |  | @ Cl=0.1, Cd= | 0.0058751
|  |  |  | @ Cl=0.4, Cd= | 0.0056197
|  |  |  | @ Cl=0.6, Cd= | 0.0058589
alpha (deg) | Cl | Cd | Cm | Cl/Cd
-17.5 | -0.56 | 0.132 | -0.027 | -4.245
-17 | -0.605 | 0.12134 | -0.028 | -4.987
-16.5 | -0.646 | 0.11239 | -0.029 | -5.745
-16 | -0.682 | 0.1038 | -0.031 | -6.567
-15.5 | -0.711 | 0.09858 | -0.031 | -7.214
-15 | -0.739 | 0.08919 | -0.033 | -8.285
-14.5 | -0.775 | 0.06979 | -0.037 | -11.105
-14 | -0.816 | 0.04848 | -0.041 | -16.828
-13.5 | -0.836 | 0.03831 | -0.044 | -21.832
-13 | -0.851 | 0.03011 | -0.045 | -28.249
-12.5 | -0.853 | 0.0252 | -0.047 | -33.858
-12 | -0.853 | 0.01992 | -0.049 | -42.825
-11.5 | -0.842 | 0.01681 | -0.05 | -50.054
-11 | -0.823 | 0.01448 | -0.051 | -56.8
-10.5 | -0.797 | 0.01275 | -0.052 | -62.471
-10 | -0.764 | 0.01152 | -0.053 | -66.333
-9.5 | -0.738 | 0.00943 | -0.055 | -78.239
-9 | -0.689 | 0.00938 | -0.056 | -73.479
-8.5 | -0.637 | 0.00886 | -0.056 | -71.907
-8 | -0.581 | 0.00788 | -0.057 | -73.801
-7.5 | -0.524 | 0.00757 | -0.058 | -69.211
-7 | -0.465 | 0.00733 | -0.058 | -63.36
-6.5 | -0.404 | 0.0071 | -0.059 | -56.968
-6 | -0.343 | 0.00685 | -0.06 | -50.094
-5.5 | -0.281 | 0.00727 | -0.06 | -38.635
-5 | -0.218 | 0.00717 | -0.061 | -30.437
-4.5 | -0.155 | 0.00705 | -0.062 | -21.968
-4 | -0.091 | 0.00662 | -0.062 | -13.797
-3.5 | -0.028 | 0.00647 | -0.063 | -4.261
-3 | 0.036 | 0.0062 | -0.064 | 5.889
-2.5 | 0.101 | 0.00587 | -0.064 | 17.139
-2 | 0.165 | 0.00577 | -0.065 | 28.627
-1.5 | 0.23 | 0.00558 | -0.065 | 41.122
-1 | 0.294 | 0.00555 | -0.066 | 52.928
-0.5 | 0.358 | 0.0056 | -0.067 | 63.912
0 | 0.422 | 0.00563 | -0.067 | 75.069
0.5 | 0.486 | 0.0057 | -0.068 | 85.311
1 | 0.551 | 0.00579 | -0.069 | 95.156
1.5 | 0.615 | 0.00588 | -0.069 | 104.559
2 | 0.679 | 0.00602 | -0.07 | 112.842
2.5 | 0.743 | 0.00618 | -0.071 | 120.263
3 | 0.807 | 0.00638 | -0.071 | 126.355
3.5 | 0.865 | 0.00661 | -0.072 | 130.953
4 | 0.928 | 0.00686 | -0.073 | 135.268
4.5 | 0.981 | 0.00728 | -0.073 | 134.698
5 | 1.038 | 0.00802 | -0.073 | 129.43
5.5 | 1.095 | 0.00859 | -0.073 | 127.439
6 | 1.152 | 0.00923 | -0.074 | 124.876
6.5 | 1.207 | 0.00998 | -0.074 | 120.998
7 | 1.26 | 0.01112 | -0.074 | 113.307
7.5 | 1.311 | 0.01238 | -0.075 | 105.84
8 | 1.361 | 0.01353 | -0.075 | 100.56
8.5 | 1.409 | 0.01443 | -0.076 | 97.668
9 | 1.454 | 0.01659 | -0.076 | 87.631
9.5 | 1.497 | 0.01737 | -0.076 | 86.211
10 | 1.537 | 0.01841 | -0.077 | 83.486
10.5 | 1.574 | 0.01954 | -0.077 | 80.556
11 | 1.606 | 0.0207 | -0.078 | 77.611
11.5 | 1.635 | 0.02197 | -0.078 | 74.4
12 | 1.657 | 0.02333 | -0.078 | 71.012
12.5 | 1.671 | 0.02478 | -0.079 | 67.442
13 | 1.679 | 0.02634 | -0.079 | 63.734
13.5 | 1.681 | 0.02815 | -0.08 | 59.702
14 | 1.675 | 0.03013 | -0.08 | 55.584
14.5 | 1.661 | 0.03205 | -0.08 | 51.84
15 | 1.641 | 0.03412 | -0.08 | 48.086
15.5 | 1.608 | 0.03675 | -0.081 | 43.747
16 | 1.566 | 0.03923 | -0.081 | 39.91
16.5 | 1.514 | 0.04255 | -0.081 | 35.576
17 | 1.455 | 0.04641 | -0.081 | 31.344
17.5 | 1.388 | 0.0505 | -0.081 | 27.484
18 | 1.314 | 0.05521 | -0.082 | 23.81
18.5 | 1.236 | 0.05933 | -0.082 | 20.835

## 102. Re 8M Mach 0.25 (2)
BIGFOIL.COM POLAR EXPORT
NACA63-518 a=0.5
NACA63-518 a=0.5 |  |  |  | Cl Max: | 1.6506 | at alpha= | 20 | deg
XFOIL ncrit=9 |  |  |  | L/D Max: | 182.127 | at alpha= | 5 | deg
Re: | 8000000 |  |  | Cd Min: | 0.10524 | at alpha= | -20 | deg
Mach: | 0.25 |  |  | Cl=0 at alpha= | -3.3473 | deg
|  |  |  | @ Cl=0.1, Cd= | 0.0054034
|  |  |  | @ Cl=0.4, Cd= | 0.0044927
|  |  |  | @ Cl=0.6, Cd= | 0.0046027
alpha (deg) | Cl | Cd | Cm | Cl/Cd
-20 | -1.0347 | 0.10524 | -0.0488 | -9.8318
-19.5 | -1.1066 | 0.08611 | -0.0625 | -12.851
-19 | -1.1629 | 0.07068 | -0.0731 | -16.453
-18.5 | -1.2023 | 0.0588 | -0.0805 | -20.4473
-18 | -1.2234 | 0.05001 | -0.0853 | -24.4631
-17.5 | -1.2343 | 0.04305 | -0.0882 | -28.6713
-17 | -1.2481 | 0.0364 | -0.0903 | -34.2885
-16.5 | -1.2515 | 0.03109 | -0.0912 | -40.2541
-16 | -1.2529 | 0.02637 | -0.091 | -47.5123
-15.5 | -1.2487 | 0.0226 | -0.0896 | -55.2522
-15 | -1.2352 | 0.01988 | -0.0872 | -62.1328
-14 | -1.2115 | 0.01614 | -0.0776 | -75.062
-13.5 | -1.1826 | 0.0151 | -0.073 | -78.3179
-13 | -1.1394 | 0.01412 | -0.0704 | -80.6941
-12.5 | -1.0909 | 0.01327 | -0.0685 | -82.208
-12 | -1.0388 | 0.01254 | -0.067 | -82.8389
-11.5 | -0.9859 | 0.01176 | -0.0657 | -83.835
-11 | -0.938 | 0.01048 | -0.064 | -89.5038
-10.5 | -0.8797 | 0.00996 | -0.0634 | -88.3233
-10 | -0.8205 | 0.0095 | -0.063 | -86.3684
-9.5 | -0.76 | 0.00914 | -0.0629 | -83.151
-9 | -0.6997 | 0.00873 | -0.0628 | -80.1489
-8.5 | -0.6388 | 0.00839 | -0.0628 | -76.1383
-8 | -0.5773 | 0.0081 | -0.063 | -71.2716
-7.5 | -0.5159 | 0.00777 | -0.0633 | -66.3964
-7 | -0.4541 | 0.00751 | -0.0636 | -60.466
-6.5 | -0.3922 | 0.00727 | -0.0641 | -53.9477
-6 | -0.33 | 0.00703 | -0.0646 | -46.9417
-5.5 | -0.2677 | 0.00681 | -0.0652 | -39.3098
-5 | -0.2055 | 0.00662 | -0.0659 | -31.0423
-4.5 | -0.1431 | 0.00641 | -0.0666 | -22.3245
-4 | -0.0811 | 0.00612 | -0.0674 | -13.2516
-3.5 | -0.019 | 0.00589 | -0.0682 | -3.2258
-3 | 0.0432 | 0.00565 | -0.069 | 7.646
-2.5 | 0.1054 | 0.00538 | -0.0699 | 19.5911
-2 | 0.1674 | 0.00511 | -0.0708 | 32.7593
-1.5 | 0.2294 | 0.00482 | -0.0718 | 47.5934
-1 | 0.2914 | 0.00454 | -0.0728 | 64.185
-0.5 | 0.3542 | 0.0045 | -0.0739 | 78.7111
0 | 0.4173 | 0.00449 | -0.0749 | 92.9399
0.5 | 0.4801 | 0.00451 | -0.076 | 106.4523
1 | 0.543 | 0.00453 | -0.077 | 119.8675
1.5 | 0.6057 | 0.00461 | -0.078 | 131.3883
2 | 0.6681 | 0.00472 | -0.079 | 141.5466
2.5 | 0.7308 | 0.00477 | -0.08 | 153.2075
3 | 0.793 | 0.00489 | -0.0809 | 162.1677
3.5 | 0.8546 | 0.00504 | -0.0818 | 169.5635
4 | 0.9159 | 0.00523 | -0.0825 | 175.1243
4.5 | 0.9764 | 0.00545 | -0.0832 | 179.156
5 | 1.0363 | 0.00569 | -0.0837 | 182.1265
5.5 | 1.0946 | 0.00602 | -0.084 | 181.8272
6 | 1.1469 | 0.00668 | -0.0834 | 171.6916
6.5 | 1.1886 | 0.00778 | -0.0812 | 152.7763
7 | 1.2318 | 0.00859 | -0.0791 | 143.3993
7.5 | 1.2684 | 0.00945 | -0.0758 | 134.2222
8 | 1.284 | 0.01032 | -0.0688 | 124.4186
8.5 | 1.2943 | 0.01168 | -0.062 | 110.8134
9 | 1.3128 | 0.0132 | -0.0571 | 99.4545
9.5 | 1.3329 | 0.01482 | -0.0528 | 89.9393
10.5 | 1.3677 | 0.01916 | -0.0456 | 71.3831
11 | 1.3824 | 0.02182 | -0.0423 | 63.3547
11.5 | 1.404 | 0.02421 | -0.0398 | 57.9926
12 | 1.4256 | 0.02678 | -0.0376 | 53.2338
12.5 | 1.4466 | 0.02951 | -0.0355 | 49.0207
13 | 1.4707 | 0.03216 | -0.0339 | 45.7307
13.5 | 1.4904 | 0.03522 | -0.0322 | 42.3169
14 | 1.5105 | 0.03836 | -0.0307 | 39.377
14.5 | 1.5285 | 0.04176 | -0.0294 | 36.602
15 | 1.5449 | 0.04541 | -0.0281 | 34.0211
15.5 | 1.5619 | 0.04913 | -0.0271 | 31.7912
16 | 1.5767 | 0.05316 | -0.0263 | 29.6595
16.5 | 1.5902 | 0.05748 | -0.0258 | 27.6653
17 | 1.6051 | 0.06176 | -0.0255 | 25.9893
17.5 | 1.6175 | 0.06649 | -0.0254 | 24.327
18 | 1.626 | 0.07177 | -0.0257 | 22.6557
18.5 | 1.6361 | 0.07708 | -0.0263 | 21.226
19 | 1.6413 | 0.0831 | -0.0273 | 19.7509
19.5 | 1.6449 | 0.08948 | -0.0287 | 18.3829
20 | 1.6506 | 0.09579 | -0.0303 | 17.2314

## 103. Re 8M Mach 0.50 (1)
BIGFOIL.COM POLAR EXPORT
NACA63-518 a=0.5
NACA63-518 a=0.5 |  |  |  | Cl Max: | 1.562 | at alpha= | 9.5 | deg
JavaFoil+Calcfoil stall+Eppler ext transition |  |  |  | L/D Max: | 124.256 | at alpha= | 4 | deg
Re: | 8000000 |  |  | Cd Min: | 0.00589 | at alpha= | -1 | deg
Mach: | 0.5 |  |  | Cl=0 at alpha= | -3.2847 | deg
|  |  |  | @ Cl=0.1, Cd= | 0.0064109
|  |  |  | @ Cl=0.4, Cd= | 0.00592
|  |  |  | @ Cl=0.6, Cd= | 0.0063067
alpha (deg) | Cl | Cd | Cm | Cl/Cd
-20 | -0.959 | 0.15264 | -0.029 | -6.286
-19.5 | -0.931 | 0.14751 | -0.029 | -6.313
-19 | -0.909 | 0.14059 | -0.032 | -6.468
-18.5 | -0.879 | 0.13474 | -0.031 | -6.526
-18 | -0.847 | 0.13369 | -0.03 | -6.335
-17.5 | -0.816 | 0.12836 | -0.029 | -6.358
-17 | -0.791 | 0.12846 | -0.031 | -6.16
-16.5 | -0.765 | 0.11781 | -0.032 | -6.493
-16 | -0.732 | 0.11625 | -0.031 | -6.295
-15.5 | -0.701 | 0.11285 | -0.029 | -6.208
-15 | -0.672 | 0.10701 | -0.03 | -6.282
-14.5 | -0.646 | 0.10566 | -0.031 | -6.113
-14 | -0.616 | 0.10117 | -0.03 | -6.084
-13.5 | -0.588 | 0.09198 | -0.031 | -6.391
-13 | -0.564 | 0.08151 | -0.035 | -6.918
-12.5 | -0.544 | 0.06864 | -0.039 | -7.919
-12 | -0.5 | 0.08652 | -0.03 | -5.778
-11.5 | -0.473 | 0.07708 | -0.032 | -6.132
-11 | -0.448 | 0.06753 | -0.036 | -6.633
-10.5 | -0.413 | 0.08321 | -0.029 | -4.966
-10 | -0.385 | 0.07304 | -0.03 | -5.272
-9.5 | -0.416 | 0.05806 | -0.038 | -7.173
-9 | -0.612 | 0.02204 | -0.056 | -27.779
-8.5 | -0.625 | 0.01473 | -0.06 | -42.454
-8 | -0.596 | 0.01207 | -0.062 | -49.386
-7.5 | -0.559 | 0.00965 | -0.064 | -57.903
-7 | -0.506 | 0.00841 | -0.065 | -60.135
-6.5 | -0.444 | 0.00796 | -0.066 | -55.782
-6 | -0.379 | 0.00758 | -0.067 | -50.013
-5.5 | -0.311 | 0.00793 | -0.067 | -39.258
-5 | -0.242 | 0.00768 | -0.068 | -31.559
-4.5 | -0.172 | 0.00746 | -0.069 | -23.114
-4 | -0.102 | 0.00734 | -0.07 | -13.872
-3.5 | -0.031 | 0.00684 | -0.07 | -4.495
-3 | 0.041 | 0.00671 | -0.071 | 6.076
-2.5 | 0.112 | 0.00635 | -0.072 | 17.709
-2 | 0.185 | 0.0061 | -0.072 | 30.307
-1.5 | 0.257 | 0.00596 | -0.073 | 43.058
-1 | 0.329 | 0.00589 | -0.074 | 55.726
-0.5 | 0.4 | 0.00592 | -0.075 | 67.567
0 | 0.472 | 0.00602 | -0.075 | 78.426
0.5 | 0.544 | 0.00612 | -0.076 | 88.887
1 | 0.616 | 0.00636 | -0.077 | 96.851
1.5 | 0.683 | 0.00635 | -0.077 | 107.616
2 | 0.751 | 0.00676 | -0.078 | 111.038
2.5 | 0.82 | 0.00701 | -0.078 | 116.904
3 | 0.888 | 0.00735 | -0.079 | 120.809
3.5 | 0.947 | 0.0077 | -0.079 | 122.918
4 | 1.013 | 0.00815 | -0.08 | 124.256
4.5 | 1.077 | 0.00873 | -0.08 | 123.423
5 | 1.14 | 0.00992 | -0.08 | 114.897
5.5 | 1.202 | 0.01085 | -0.081 | 110.806
6 | 1.264 | 0.01186 | -0.081 | 106.592
6.5 | 1.322 | 0.01337 | -0.081 | 98.845
7 | 1.376 | 0.01524 | -0.082 | 90.279
7.5 | 1.426 | 0.01699 | -0.082 | 83.913
8 | 1.473 | 0.01837 | -0.083 | 80.207
8.5 | 1.512 | 0.02147 | -0.083 | 70.407
9 | 1.545 | 0.0232 | -0.083 | 66.603
9.5 | 1.562 | 0.02494 | -0.084 | 62.65
10 | 1.558 | 0.0271 | -0.084 | 57.478
10.5 | 1.516 | 0.02963 | -0.085 | 51.167
11 | 1.381 | 0.03334 | -0.085 | 41.424
11.5 | 0.962 | 0.04048 | -0.085 | 23.762
12 | 0.993 | 0.04105 | -0.085 | 24.198
12.5 | 1.024 | 0.04128 | -0.086 | 24.817
13 | 1.048 | 0.04785 | -0.086 | 21.91
13.5 | 1.072 | 0.0543 | -0.085 | 19.748
14 | 1.106 | 0.05258 | -0.086 | 21.041
14.5 | 1.129 | 0.05992 | -0.086 | 18.846

## 104. Re 8M Mach 0.50 (2)
BIGFOIL.COM POLAR EXPORT
NACA63-518 a=0.5
NACA63-518 a=0.5 |  |  |  | Cl Max: | 1.5141 | at alpha= | 16 | deg
XFOIL ncrit=9 |  |  |  | L/D Max: | 190.584 | at alpha= | 4.5 | deg
Re: | 8000000 |  |  | Cd Min: | 0.18743 | at alpha= | 20 | deg
Mach: | 0.5 |  |  | Cl=0 at alpha= | -3.3748 | deg
|  |  |  | @ Cl=0.1, Cd= | 0.0058292
|  |  |  | @ Cl=0.4, Cd= | 0.004772
|  |  |  | @ Cl=0.6, Cd= | 0.0048266
alpha (deg) | Cl | Cd | Cm | Cl/Cd
-10 | -0.9529 | 0.01313 | -0.0978 | -72.5743
-9.5 | -0.903 | 0.01144 | -0.0918 | -78.9336
-9 | -0.8324 | 0.01061 | -0.088 | -78.4543
-8.5 | -0.7588 | 0.00994 | -0.0851 | -76.338
-8 | -0.6846 | 0.00935 | -0.0828 | -73.2193
-7.5 | -0.61 | 0.00888 | -0.0811 | -68.6937
-7 | -0.5352 | 0.00842 | -0.0798 | -63.5629
-6.5 | -0.4607 | 0.00801 | -0.0789 | -57.5156
-6 | -0.3862 | 0.00769 | -0.0783 | -50.2211
-5.5 | -0.3119 | 0.00738 | -0.078 | -42.2629
-5 | -0.2379 | 0.00708 | -0.078 | -33.6017
-4.5 | -0.1641 | 0.00684 | -0.0782 | -23.9912
-4 | -0.0907 | 0.00662 | -0.0786 | -13.7009
-3.5 | -0.0181 | 0.00629 | -0.0791 | -2.8776
-3 | 0.0542 | 0.006 | -0.0797 | 9.0333
-2.5 | 0.1266 | 0.00573 | -0.0805 | 22.0942
-2 | 0.1984 | 0.00541 | -0.0814 | 36.6728
-1.5 | 0.27 | 0.00509 | -0.0824 | 53.0452
-1 | 0.3417 | 0.00478 | -0.0835 | 71.4854
-0.5 | 0.4147 | 0.00477 | -0.0846 | 86.9392
0 | 0.488 | 0.00478 | -0.0857 | 102.0921
0.5 | 0.5609 | 0.0048 | -0.0869 | 116.8542
1 | 0.6343 | 0.00485 | -0.088 | 130.7835
1.5 | 0.7073 | 0.00496 | -0.0891 | 142.6008
2 | 0.7805 | 0.00504 | -0.0901 | 154.8611
2.5 | 0.8535 | 0.00518 | -0.091 | 164.7683
3 | 0.926 | 0.00534 | -0.0917 | 173.4082
4 | 1.0713 | 0.00568 | -0.0928 | 188.6092
4.5 | 1.1416 | 0.00599 | -0.0928 | 190.5843
5 | 1.2091 | 0.00638 | -0.0922 | 189.5141
5.5 | 1.2744 | 0.00682 | -0.0911 | 186.8622
6 | 1.3241 | 0.00766 | -0.0876 | 172.859
6.5 | 1.3302 | 0.00895 | -0.0773 | 148.6257
7 | 1.3228 | 0.0113 | -0.0671 | 117.0619
8 | 1.3098 | 0.01792 | -0.0512 | 73.0915
8.5 | 1.3118 | 0.02134 | -0.0453 | 61.4714
9 | 1.3147 | 0.02499 | -0.04 | 52.609
9.5 | 1.3255 | 0.0285 | -0.0356 | 46.5088
10.5 | 1.3513 | 0.03716 | -0.0311 | 36.3644
11 | 1.3557 | 0.04202 | -0.028 | 32.2632
11.5 | 1.3709 | 0.04636 | -0.0257 | 29.5708
12 | 1.3896 | 0.0507 | -0.0237 | 27.4083
12.5 | 1.4076 | 0.05526 | -0.022 | 25.4723
13 | 1.4291 | 0.05984 | -0.0206 | 23.882
13.5 | 1.446 | 0.06498 | -0.0196 | 22.253
14 | 1.4645 | 0.07025 | -0.0189 | 20.847
14.5 | 1.4794 | 0.07606 | -0.0186 | 19.4504
15 | 1.4948 | 0.08211 | -0.0187 | 18.2048
15.5 | 1.5065 | 0.08875 | -0.0193 | 16.9746
16 | 1.5141 | 0.09612 | -0.0204 | 15.7522
16.5 | 1.5132 | 0.10467 | -0.0226 | 14.4569
17 | 1.5059 | 0.11429 | -0.0258 | 13.1761
17.5 | 1.4903 | 0.12515 | -0.0304 | 11.9081
18 | 1.4715 | 0.13674 | -0.0361 | 10.7613
18.5 | 1.4496 | 0.14898 | -0.043 | 9.7302
19 | 1.4263 | 0.16178 | -0.0509 | 8.8163
19.5 | 1.4053 | 0.17457 | -0.0594 | 8.0501
20 | 1.3858 | 0.18743 | -0.0683 | 7.3937

## 105. Re 10M Mach 0.00 (1)
BIGFOIL.COM POLAR EXPORT
NACA63-518 a=0.5
NACA63-518 a=0.5 |  |  |  | Cl Max: | 1.741 | at alpha= | 15 | deg
JavaFoil+Calcfoil stall+Eppler ext transition |  |  |  | L/D Max: | 139.559 | at alpha= | 4.5 | deg
Re: | 10000000 |  |  | Cd Min: | 0.00545 | at alpha= | -0.5 | deg
Mach: | 0 |  |  | Cl=0 at alpha= | -3.2823 | deg
|  |  |  | @ Cl=0.1, Cd= | 0.0059029
|  |  |  | @ Cl=0.4, Cd= | 0.0054927
|  |  |  | @ Cl=0.6, Cd= | 0.0057105
alpha (deg) | Cl | Cd | Cm | Cl/Cd
-19.5 | -0.822 | 0.12615 | -0.029 | -6.516
-19 | -0.834 | 0.12354 | -0.029 | -6.751
-18.5 | -0.854 | 0.10943 | -0.031 | -7.808
-18 | -0.871 | 0.09898 | -0.032 | -8.801
-17.5 | -0.889 | 0.08677 | -0.034 | -10.248
-17 | -0.913 | 0.07006 | -0.036 | -13.031
-16.5 | -0.932 | 0.05704 | -0.038 | -16.342
-16 | -0.944 | 0.04878 | -0.039 | -19.342
-15.5 | -0.95 | 0.0422 | -0.04 | -22.517
-15 | -0.955 | 0.03596 | -0.042 | -26.55
-14.5 | -0.958 | 0.02968 | -0.043 | -32.289
-14 | -0.956 | 0.02494 | -0.044 | -38.329
-13.5 | -0.949 | 0.02111 | -0.045 | -44.978
-13 | -0.938 | 0.01806 | -0.047 | -51.933
-12.5 | -0.92 | 0.01575 | -0.048 | -58.455
-12 | -0.897 | 0.01423 | -0.049 | -63.031
-11.5 | -0.871 | 0.0127 | -0.05 | -68.592
-11 | -0.84 | 0.01156 | -0.05 | -72.712
-10.5 | -0.807 | 0.00991 | -0.052 | -81.431
-10 | -0.773 | 0.00933 | -0.053 | -82.865
-9.5 | -0.726 | 0.00887 | -0.053 | -81.826
-9 | -0.676 | 0.0085 | -0.054 | -79.43
-8.5 | -0.623 | 0.00761 | -0.055 | -81.832
-8 | -0.567 | 0.00736 | -0.055 | -77.041
-7.5 | -0.51 | 0.00715 | -0.056 | -71.277
-7 | -0.452 | 0.00696 | -0.056 | -64.916
-6.5 | -0.393 | 0.00675 | -0.057 | -58.196
-6 | -0.333 | 0.00654 | -0.058 | -50.889
-5.5 | -0.272 | 0.00696 | -0.058 | -39.15
-5 | -0.212 | 0.00687 | -0.059 | -30.784
-4.5 | -0.15 | 0.00677 | -0.06 | -22.18
-4 | -0.089 | 0.00639 | -0.06 | -13.866
-3.5 | -0.027 | 0.00632 | -0.061 | -4.223
-3 | 0.035 | 0.00618 | -0.062 | 5.72
-2.5 | 0.098 | 0.00591 | -0.062 | 16.494
-2 | 0.16 | 0.00569 | -0.063 | 28.127
-1.5 | 0.222 | 0.00564 | -0.063 | 39.379
-1 | 0.284 | 0.00552 | -0.064 | 51.54
-0.5 | 0.347 | 0.00545 | -0.065 | 63.587
0 | 0.409 | 0.0055 | -0.065 | 74.362
0.5 | 0.471 | 0.00555 | -0.066 | 84.936
1 | 0.533 | 0.00561 | -0.067 | 94.969
1.5 | 0.595 | 0.0057 | -0.067 | 104.343
2 | 0.657 | 0.00583 | -0.068 | 112.707
2.5 | 0.719 | 0.00601 | -0.068 | 119.726
3 | 0.781 | 0.00613 | -0.069 | 127.4
3.5 | 0.838 | 0.00636 | -0.07 | 131.707
4 | 0.899 | 0.00663 | -0.07 | 135.614
4.5 | 0.955 | 0.00684 | -0.071 | 139.559
5 | 1.01 | 0.00776 | -0.071 | 130.173
5.5 | 1.066 | 0.00825 | -0.071 | 129.199
6 | 1.121 | 0.00878 | -0.072 | 127.667
6.5 | 1.175 | 0.00961 | -0.072 | 122.32
7 | 1.227 | 0.01055 | -0.072 | 116.367
7.5 | 1.278 | 0.01142 | -0.073 | 111.948
8 | 1.328 | 0.01223 | -0.073 | 108.607
8.5 | 1.378 | 0.01292 | -0.074 | 106.608
9 | 1.423 | 0.01469 | -0.074 | 96.867
9.5 | 1.468 | 0.01548 | -0.074 | 94.807
10 | 1.51 | 0.01632 | -0.075 | 92.517
10.5 | 1.55 | 0.01709 | -0.075 | 90.703
11 | 1.587 | 0.01805 | -0.076 | 87.937
11.5 | 1.622 | 0.01906 | -0.076 | 85.078
12 | 1.652 | 0.02011 | -0.076 | 82.144
12.5 | 1.677 | 0.02119 | -0.077 | 79.118
13 | 1.698 | 0.02246 | -0.077 | 75.6
13.5 | 1.715 | 0.0238 | -0.078 | 72.062
14 | 1.728 | 0.02517 | -0.078 | 68.653
14.5 | 1.736 | 0.02674 | -0.078 | 64.929
15 | 1.741 | 0.02833 | -0.079 | 61.438
15.5 | 1.738 | 0.03004 | -0.079 | 57.851
16 | 1.73 | 0.03174 | -0.079 | 54.495
16.5 | 1.717 | 0.0338 | -0.08 | 50.791
17 | 1.7 | 0.03598 | -0.08 | 47.243
17.5 | 1.678 | 0.03835 | -0.08 | 43.764
18 | 1.654 | 0.04065 | -0.08 | 40.688
18.5 | 1.626 | 0.04346 | -0.081 | 37.403
19 | 1.594 | 0.04662 | -0.081 | 34.188
19.5 | 1.56 | 0.05037 | -0.081 | 30.961
20 | 1.524 | 0.05365 | -0.081 | 28.401

## 106. Re 10M Mach 0.00 (2)
BIGFOIL.COM POLAR EXPORT
NACA63-518 a=0.5
NACA63-518 a=0.5 |  |  |  | Cl Max: | 1.7125 | at alpha= | 20 | deg
XFOIL ncrit=9 |  |  |  | L/D Max: | 177.509 | at alpha= | 5 | deg
Re: | 10000000 |  |  | Cd Min: | 0.07241 | at alpha= | 20 | deg
Mach: | 0 |  |  | Cl=0 at alpha= | -3.3389 | deg
|  |  |  | @ Cl=0.1, Cd= | 0.0052011
|  |  |  | @ Cl=0.4, Cd= | 0.00433
|  |  |  | @ Cl=0.6, Cd= | 0.0044534
alpha (deg) | Cl | Cd | Cm | Cl/Cd
-19.5 | -1.4056 | 0.03655 | -0.0784 | -38.4569
-19 | -1.4035 | 0.03207 | -0.0792 | -43.7636
-18.5 | -1.3992 | 0.02811 | -0.0793 | -49.7759
-18 | -1.3877 | 0.02502 | -0.0788 | -55.4636
-17.5 | -1.3758 | 0.02226 | -0.0776 | -61.8059
-17 | -1.3632 | 0.01992 | -0.0756 | -68.4337
-16.5 | -1.3486 | 0.01806 | -0.0728 | -74.6733
-16 | -1.3345 | 0.01667 | -0.0686 | -80.054
-15.5 | -1.3196 | 0.01567 | -0.0632 | -84.2119
-15 | -1.2821 | 0.01485 | -0.0612 | -86.3367
-14.5 | -1.2406 | 0.01404 | -0.0597 | -88.3618
-14 | -1.1962 | 0.01329 | -0.0585 | -90.0075
-13.5 | -1.1487 | 0.01263 | -0.0578 | -90.9501
-13 | -1.099 | 0.01204 | -0.0573 | -91.2791
-12.5 | -1.0487 | 0.01142 | -0.0568 | -91.8301
-12 | -0.9987 | 0.01068 | -0.0564 | -93.5112
-11.5 | -0.9496 | 0.00977 | -0.0558 | -97.1955
-11 | -0.8945 | 0.00937 | -0.056 | -95.4642
-10.5 | -0.8389 | 0.00897 | -0.0562 | -93.5229
-10 | -0.7823 | 0.00867 | -0.0566 | -90.2307
-9.5 | -0.7252 | 0.00836 | -0.057 | -86.7464
-9 | -0.668 | 0.00804 | -0.0574 | -83.0846
-8.5 | -0.6102 | 0.00779 | -0.058 | -78.3312
-8 | -0.552 | 0.00752 | -0.0585 | -73.4043
-7.5 | -0.4936 | 0.00727 | -0.0592 | -67.8955
-7 | -0.435 | 0.00705 | -0.0598 | -61.7021
-6.5 | -0.3759 | 0.00684 | -0.0605 | -54.9561
-6 | -0.3167 | 0.00662 | -0.0613 | -47.8399
-5.5 | -0.2573 | 0.00646 | -0.062 | -39.8297
-5 | -0.1978 | 0.00628 | -0.0628 | -31.4968
-4.5 | -0.1382 | 0.00608 | -0.0637 | -22.7303
-4 | -0.0787 | 0.00585 | -0.0645 | -13.453
-3.5 | -0.0193 | 0.00564 | -0.0653 | -3.422
-3 | 0.0406 | 0.00542 | -0.0662 | 7.4908
-2.5 | 0.1003 | 0.0052 | -0.0672 | 19.2885
-2 | 0.1599 | 0.005 | -0.0681 | 31.98
-1.5 | 0.2197 | 0.00474 | -0.0691 | 46.3502
-1 | 0.2789 | 0.00445 | -0.0701 | 62.6742
-0.5 | 0.3391 | 0.00432 | -0.0711 | 78.4954
0 | 0.3994 | 0.00433 | -0.0721 | 92.2402
0.5 | 0.4598 | 0.00433 | -0.0731 | 106.1894
1 | 0.5198 | 0.00437 | -0.0741 | 118.9474
1.5 | 0.5798 | 0.00444 | -0.0751 | 130.5856
2 | 0.6399 | 0.00448 | -0.0761 | 142.8348
2.5 | 0.6996 | 0.00459 | -0.0771 | 152.4183
3 | 0.7588 | 0.00472 | -0.078 | 160.7627
3.5 | 0.8177 | 0.00488 | -0.0789 | 167.5615
4 | 0.876 | 0.00508 | -0.0797 | 172.4409
4.5 | 0.9337 | 0.0053 | -0.0804 | 176.1698
5 | 0.9905 | 0.00558 | -0.0811 | 177.509
5.5 | 1.0455 | 0.00596 | -0.0814 | 175.4195
6 | 1.0924 | 0.00688 | -0.0807 | 158.7791
7 | 1.1861 | 0.00827 | -0.0789 | 143.422
7.5 | 1.2309 | 0.00888 | -0.0777 | 138.6149
8 | 1.272 | 0.00955 | -0.0758 | 133.1937
8.5 | 1.311 | 0.01013 | -0.0735 | 129.4176
9 | 1.3233 | 0.01093 | -0.0665 | 121.0704
9.5 | 1.3392 | 0.01207 | -0.061 | 110.9528
10 | 1.359 | 0.01335 | -0.0568 | 101.7978
10.5 | 1.3855 | 0.01476 | -0.0544 | 93.8686
11 | 1.4002 | 0.01646 | -0.0499 | 85.0668
11.5 | 1.4254 | 0.01812 | -0.0475 | 78.6645
12 | 1.4501 | 0.0199 | -0.0453 | 72.8693
12.5 | 1.4719 | 0.02193 | -0.043 | 67.1181
13 | 1.4974 | 0.02384 | -0.0413 | 62.8104
13.5 | 1.5187 | 0.02616 | -0.0395 | 58.0543
14 | 1.5417 | 0.02847 | -0.038 | 54.1517
14.5 | 1.5617 | 0.03111 | -0.0366 | 50.1993
15 | 1.5813 | 0.03384 | -0.0353 | 46.7287
15.5 | 1.5998 | 0.03677 | -0.0341 | 43.5083
16 | 1.616 | 0.03994 | -0.033 | 40.4607
16.5 | 1.632 | 0.04321 | -0.032 | 37.769
17 | 1.6487 | 0.04653 | -0.0313 | 35.4331
17.5 | 1.6621 | 0.05022 | -0.0307 | 33.0964
18 | 1.675 | 0.05409 | -0.0303 | 30.9669
18.5 | 1.6877 | 0.05812 | -0.0302 | 29.0382
19 | 1.6977 | 0.06255 | -0.0302 | 27.1415
19.5 | 1.7065 | 0.06727 | -0.0306 | 25.3679
20 | 1.7125 | 0.07241 | -0.0312 | 23.65

## 107. Re 10M Mach 0.10 (1)
BIGFOIL.COM POLAR EXPORT
NACA63-518 a=0.5
NACA63-518 a=0.5 |  |  |  | Cl Max: | 1.731 | at alpha= | 15 | deg
JavaFoil+Calcfoil stall+Eppler ext transition |  |  |  | L/D Max: | 138.927 | at alpha= | 4.5 | deg
Re: | 10000000 |  |  | Cd Min: | 0.00545 | at alpha= | -0.5 | deg
Mach: | 0.1 |  |  | Cl=0 at alpha= | -3.2857 | deg
|  |  |  | @ Cl=0.1, Cd= | 0.0059137
|  |  |  | @ Cl=0.4, Cd= | 0.0054913
|  |  |  | @ Cl=0.6, Cd= | 0.0057044
alpha (deg) | Cl | Cd | Cm | Cl/Cd
-19 | -0.79 | 0.12912 | -0.028 | -6.12
-18.5 | -0.812 | 0.11643 | -0.03 | -6.972
-18 | -0.83 | 0.10689 | -0.031 | -7.768
-17.5 | -0.85 | 0.09507 | -0.033 | -8.943
-17 | -0.863 | 0.08845 | -0.034 | -9.761
-16.5 | -0.897 | 0.06523 | -0.037 | -13.748
-16 | -0.914 | 0.05427 | -0.039 | -16.845
-15.5 | -0.926 | 0.04573 | -0.04 | -20.259
-15 | -0.932 | 0.03973 | -0.041 | -23.471
-14.5 | -0.939 | 0.03253 | -0.043 | -28.878
-14 | -0.942 | 0.02676 | -0.044 | -35.188
-13.5 | -0.938 | 0.02238 | -0.045 | -41.921
-13 | -0.929 | 0.01895 | -0.047 | -49.034
-12.5 | -0.914 | 0.01644 | -0.048 | -55.626
-12 | -0.893 | 0.01477 | -0.049 | -60.478
-11.5 | -0.87 | 0.01288 | -0.05 | -67.531
-11 | -0.839 | 0.01184 | -0.051 | -70.887
-10.5 | -0.806 | 0.00962 | -0.052 | -83.763
-10 | -0.775 | 0.00947 | -0.053 | -81.876
-9.5 | -0.728 | 0.00898 | -0.054 | -81.061
-9 | -0.678 | 0.00857 | -0.054 | -79.049
-8.5 | -0.625 | 0.00763 | -0.055 | -81.884
-8 | -0.569 | 0.00739 | -0.056 | -76.975
-7.5 | -0.512 | 0.00717 | -0.056 | -71.405
-7 | -0.454 | 0.00697 | -0.057 | -65.099
-6.5 | -0.395 | 0.00676 | -0.057 | -58.367
-6 | -0.335 | 0.00655 | -0.058 | -51.07
-5.5 | -0.274 | 0.00701 | -0.059 | -39.069
-5 | -0.213 | 0.00688 | -0.059 | -30.891
-4.5 | -0.151 | 0.00678 | -0.06 | -22.262
-4 | -0.089 | 0.0064 | -0.061 | -13.914
-3.5 | -0.027 | 0.00632 | -0.061 | -4.241
-3 | 0.036 | 0.00617 | -0.062 | 5.758
-2.5 | 0.098 | 0.00592 | -0.062 | 16.564
-2 | 0.161 | 0.00572 | -0.063 | 28.114
-1.5 | 0.223 | 0.00565 | -0.064 | 39.563
-1 | 0.286 | 0.00552 | -0.064 | 51.79
-0.5 | 0.348 | 0.00545 | -0.065 | 63.989
0 | 0.411 | 0.0055 | -0.066 | 74.763
0.5 | 0.473 | 0.00558 | -0.066 | 84.82
1 | 0.536 | 0.00564 | -0.067 | 94.974
1.5 | 0.598 | 0.0057 | -0.068 | 104.92
2 | 0.661 | 0.00584 | -0.068 | 113.032
2.5 | 0.723 | 0.00601 | -0.069 | 120.311
3 | 0.785 | 0.00619 | -0.069 | 126.901
3.5 | 0.842 | 0.00644 | -0.07 | 130.773
4 | 0.903 | 0.00671 | -0.071 | 134.639
4.5 | 0.958 | 0.0069 | -0.071 | 138.927
5 | 1.014 | 0.00782 | -0.071 | 129.659
5.5 | 1.071 | 0.00833 | -0.072 | 128.511
6 | 1.126 | 0.00887 | -0.072 | 127.035
6.5 | 1.18 | 0.0097 | -0.072 | 121.618
7 | 1.232 | 0.01067 | -0.073 | 115.506
7.5 | 1.283 | 0.01155 | -0.073 | 111.132
8 | 1.334 | 0.01238 | -0.073 | 107.734
8.5 | 1.383 | 0.01309 | -0.074 | 105.669
9 | 1.428 | 0.01489 | -0.074 | 95.93
9.5 | 1.473 | 0.0157 | -0.075 | 93.793
10 | 1.515 | 0.01654 | -0.075 | 91.603
10.5 | 1.554 | 0.01737 | -0.075 | 89.497
11 | 1.591 | 0.01835 | -0.076 | 86.728
11.5 | 1.625 | 0.01936 | -0.076 | 83.919
12 | 1.654 | 0.02041 | -0.077 | 81.018
12.5 | 1.678 | 0.02162 | -0.077 | 77.605
13 | 1.698 | 0.02282 | -0.078 | 74.4
13.5 | 1.713 | 0.02422 | -0.078 | 70.716
14 | 1.723 | 0.02575 | -0.078 | 66.931
14.5 | 1.729 | 0.02726 | -0.079 | 63.447
15 | 1.731 | 0.02893 | -0.079 | 59.838
15.5 | 1.725 | 0.03085 | -0.079 | 55.898
16 | 1.713 | 0.03268 | -0.08 | 52.411
16.5 | 1.696 | 0.03462 | -0.08 | 48.989
17 | 1.674 | 0.03692 | -0.08 | 45.354
17.5 | 1.649 | 0.03942 | -0.08 | 41.821
18 | 1.619 | 0.04218 | -0.081 | 38.38
18.5 | 1.586 | 0.0451 | -0.081 | 35.16
19 | 1.549 | 0.04838 | -0.081 | 32.007
19.5 | 1.509 | 0.05221 | -0.081 | 28.904
20 | 1.468 | 0.05569 | -0.081 | 26.357

## 108. Re 10M Mach 0.10 (2)
BIGFOIL.COM POLAR EXPORT
NACA63-518 a=0.5
NACA63-518 a=0.5 |  |  |  | Cl Max: | 1.7097 | at alpha= | 20 | deg
XFOIL ncrit=9 |  |  |  | L/D Max: | 178.107 | at alpha= | 5 | deg
Re: | 10000000 |  |  | Cd Min: | 0.07508 | at alpha= | 20 | deg
Mach: | 0.1 |  |  | Cl=0 at alpha= | -3.34 | deg
|  |  |  | @ Cl=0.1, Cd= | 0.005214
|  |  |  | @ Cl=0.4, Cd= | 0.0043396
|  |  |  | @ Cl=0.6, Cd= | 0.0044607
alpha (deg) | Cl | Cd | Cm | Cl/Cd
-20 | -1.38 | 0.04628 | -0.0774 | -29.8185
-19.5 | -1.3852 | 0.04041 | -0.0795 | -34.2786
-19 | -1.3873 | 0.03525 | -0.0809 | -39.356
-18.5 | -1.3869 | 0.03066 | -0.0815 | -45.2348
-18 | -1.3779 | 0.0271 | -0.0814 | -50.845
-17.5 | -1.3644 | 0.02417 | -0.0807 | -56.4501
-17 | -1.3533 | 0.02141 | -0.0792 | -63.2088
-16.5 | -1.3397 | 0.01918 | -0.0768 | -69.8488
-16 | -1.3248 | 0.01747 | -0.0734 | -75.8329
-15.5 | -1.3154 | 0.01614 | -0.0678 | -81.4994
-15 | -1.2868 | 0.01528 | -0.0642 | -84.2147
-14.5 | -1.2471 | 0.01441 | -0.0622 | -86.5441
-14 | -1.2038 | 0.0136 | -0.0607 | -88.5147
-13.5 | -1.1568 | 0.01288 | -0.0597 | -89.8137
-13 | -1.1073 | 0.01224 | -0.0589 | -90.4657
-12.5 | -1.0561 | 0.01166 | -0.0584 | -90.5746
-12 | -1.0047 | 0.011 | -0.0579 | -91.3364
-11.5 | -0.9571 | 0.00992 | -0.0571 | -96.4819
-11 | -0.9016 | 0.00949 | -0.0571 | -95.0053
-10.5 | -0.8458 | 0.00906 | -0.0572 | -93.3554
-10 | -0.7886 | 0.00874 | -0.0575 | -90.2288
-9.5 | -0.7309 | 0.00842 | -0.0578 | -86.8052
-9 | -0.6732 | 0.00809 | -0.0582 | -83.2138
-8.5 | -0.6149 | 0.00783 | -0.0586 | -78.5313
-8 | -0.5561 | 0.00756 | -0.0592 | -73.5582
-7.5 | -0.4973 | 0.0073 | -0.0597 | -68.1233
-7 | -0.4381 | 0.00708 | -0.0604 | -61.8785
-6.5 | -0.3786 | 0.00685 | -0.061 | -55.2701
-6 | -0.3189 | 0.00664 | -0.0617 | -48.0271
-5.5 | -0.2591 | 0.00648 | -0.0625 | -39.9846
-5 | -0.1991 | 0.00629 | -0.0633 | -31.6534
-4.5 | -0.139 | 0.00609 | -0.0641 | -22.8243
-4 | -0.0791 | 0.00587 | -0.0649 | -13.4753
-3.5 | -0.0193 | 0.00565 | -0.0658 | -3.4159
-3 | 0.041 | 0.00543 | -0.0667 | 7.5506
-2.5 | 0.1011 | 0.00521 | -0.0676 | 19.405
-2 | 0.1611 | 0.00501 | -0.0685 | 32.1557
-1.5 | 0.2213 | 0.00475 | -0.0695 | 46.5895
-1 | 0.2809 | 0.00446 | -0.0705 | 62.9821
-0.5 | 0.3415 | 0.00433 | -0.0715 | 78.8684
0 | 0.4021 | 0.00434 | -0.0725 | 92.6498
0.5 | 0.463 | 0.00434 | -0.0736 | 106.682
1 | 0.5234 | 0.00438 | -0.0746 | 119.4977
1.5 | 0.5838 | 0.00445 | -0.0756 | 131.191
2 | 0.6443 | 0.00449 | -0.0766 | 143.4967
2.5 | 0.7044 | 0.0046 | -0.0776 | 153.1304
3 | 0.764 | 0.00473 | -0.0785 | 161.5222
3.5 | 0.8234 | 0.00489 | -0.0794 | 168.3845
4 | 0.8821 | 0.00509 | -0.0802 | 173.3006
4.5 | 0.9402 | 0.00531 | -0.0809 | 177.0621
5 | 0.9974 | 0.0056 | -0.0815 | 178.1071
5.5 | 1.0528 | 0.00599 | -0.0818 | 175.7596
6 | 1.0999 | 0.0069 | -0.081 | 159.4058
7 | 1.1931 | 0.00832 | -0.079 | 143.4014
7.5 | 1.2373 | 0.00897 | -0.0775 | 137.9376
8 | 1.2774 | 0.00965 | -0.0753 | 132.3731
8.5 | 1.3138 | 0.01025 | -0.0725 | 128.1756
9 | 1.3218 | 0.01117 | -0.0648 | 118.3348
9.5 | 1.3387 | 0.01241 | -0.0597 | 107.8727
10 | 1.3587 | 0.01376 | -0.0555 | 98.7427
10.5 | 1.3783 | 0.01526 | -0.0519 | 90.3211
11 | 1.4003 | 0.01704 | -0.0488 | 82.1772
11.5 | 1.4246 | 0.01884 | -0.0463 | 75.6157
12 | 1.4489 | 0.02072 | -0.0441 | 69.9276
12.5 | 1.4704 | 0.02286 | -0.0418 | 64.322
13 | 1.4954 | 0.0249 | -0.0401 | 60.0562
13.5 | 1.5167 | 0.02734 | -0.0383 | 55.4755
14 | 1.5394 | 0.02977 | -0.0369 | 51.7098
14.5 | 1.5587 | 0.03257 | -0.0354 | 47.8569
15 | 1.5787 | 0.03535 | -0.0341 | 44.6591
15.5 | 1.5969 | 0.03839 | -0.033 | 41.5968
16 | 1.6136 | 0.04158 | -0.0318 | 38.8071
16.5 | 1.6317 | 0.04475 | -0.031 | 36.4626
17 | 1.6468 | 0.04832 | -0.0302 | 34.0811
17.5 | 1.6574 | 0.05244 | -0.0296 | 31.6056
18 | 1.6697 | 0.05653 | -0.0293 | 29.5365
18.5 | 1.6824 | 0.06068 | -0.0293 | 27.7258
19 | 1.692 | 0.06531 | -0.0294 | 25.9072
19.5 | 1.7015 | 0.07004 | -0.0298 | 24.2933
20 | 1.7097 | 0.07508 | -0.0305 | 22.7717

## 109. Re 10M Mach 0.25 (1)
BIGFOIL.COM POLAR EXPORT
NACA63-518 a=0.5
NACA63-518 a=0.5 |  |  |  | Cl Max: | 1.683 | at alpha= | 13.5 | deg
JavaFoil+Calcfoil stall+Eppler ext transition |  |  |  | L/D Max: | 133.344 | at alpha= | 4 | deg
Re: | 10000000 |  |  | Cd Min: | 0.00555 | at alpha= | -0.5 | deg
Mach: | 0.25 |  |  | Cl=0 at alpha= | -3.2812 | deg
|  |  |  | @ Cl=0.1, Cd= | 0.0060134
|  |  |  | @ Cl=0.4, Cd= | 0.0055566
|  |  |  | @ Cl=0.6, Cd= | 0.0058042
alpha (deg) | Cl | Cd | Cm | Cl/Cd
-17.5 | -0.561 | 0.12952 | -0.027 | -4.332
-17 | -0.606 | 0.11895 | -0.029 | -5.095
-16.5 | -0.647 | 0.1097 | -0.03 | -5.897
-16 | -0.684 | 0.10083 | -0.031 | -6.782
-15.5 | -0.715 | 0.09408 | -0.032 | -7.597
-15 | -0.745 | 0.08271 | -0.034 | -9.013
-14.5 | -0.787 | 0.06095 | -0.039 | -12.915
-14 | -0.822 | 0.04425 | -0.042 | -18.587
-13.5 | -0.841 | 0.03547 | -0.044 | -23.721
-13 | -0.857 | 0.02746 | -0.046 | -31.195
-12.5 | -0.858 | 0.0232 | -0.047 | -36.996
-12 | -0.857 | 0.01855 | -0.049 | -46.199
-11.5 | -0.845 | 0.01575 | -0.05 | -53.645
-11 | -0.826 | 0.01361 | -0.051 | -60.658
-10.5 | -0.8 | 0.01204 | -0.052 | -66.459
-10 | -0.767 | 0.01094 | -0.054 | -70.145
-9.5 | -0.738 | 0.00908 | -0.055 | -81.27
-9 | -0.689 | 0.00902 | -0.056 | -76.427
-8.5 | -0.637 | 0.00856 | -0.056 | -74.465
-8 | -0.581 | 0.00765 | -0.057 | -75.969
-7.5 | -0.524 | 0.00738 | -0.058 | -70.945
-7 | -0.465 | 0.00718 | -0.058 | -64.703
-6.5 | -0.404 | 0.00695 | -0.059 | -58.22
-6 | -0.343 | 0.00667 | -0.06 | -51.413
-5.5 | -0.281 | 0.00714 | -0.06 | -39.36
-5 | -0.218 | 0.00701 | -0.061 | -31.113
-4.5 | -0.155 | 0.00685 | -0.062 | -22.611
-4 | -0.091 | 0.00676 | -0.062 | -13.519
-3.5 | -0.028 | 0.00637 | -0.063 | -4.328
-3 | 0.036 | 0.00623 | -0.064 | 5.862
-2.5 | 0.101 | 0.00601 | -0.064 | 16.765
-2 | 0.165 | 0.0058 | -0.065 | 28.517
-1.5 | 0.23 | 0.00572 | -0.065 | 40.112
-1 | 0.294 | 0.0056 | -0.066 | 52.472
-0.5 | 0.358 | 0.00555 | -0.067 | 64.562
0 | 0.422 | 0.00556 | -0.067 | 75.902
0.5 | 0.486 | 0.00565 | -0.068 | 86.148
1 | 0.551 | 0.00572 | -0.069 | 96.271
1.5 | 0.615 | 0.00583 | -0.069 | 105.428
2 | 0.679 | 0.00598 | -0.07 | 113.463
2.5 | 0.743 | 0.0061 | -0.071 | 121.699
3 | 0.807 | 0.0063 | -0.071 | 128.108
3.5 | 0.865 | 0.00658 | -0.072 | 131.396
4 | 0.928 | 0.00696 | -0.073 | 133.344
4.5 | 0.979 | 0.00766 | -0.073 | 127.834
5 | 1.038 | 0.00818 | -0.073 | 126.832
5.5 | 1.095 | 0.00874 | -0.073 | 125.333
6 | 1.152 | 0.00932 | -0.074 | 123.601
6.5 | 1.207 | 0.0103 | -0.074 | 117.133
7 | 1.26 | 0.01136 | -0.074 | 110.911
7.5 | 1.312 | 0.01236 | -0.075 | 106.172
8 | 1.362 | 0.0132 | -0.075 | 103.178
8.5 | 1.411 | 0.01401 | -0.076 | 100.754
9 | 1.456 | 0.01595 | -0.076 | 91.268
9.5 | 1.5 | 0.01689 | -0.076 | 88.808
10 | 1.54 | 0.01788 | -0.077 | 86.084
10.5 | 1.576 | 0.01881 | -0.077 | 83.795
11 | 1.609 | 0.01991 | -0.078 | 80.803
11.5 | 1.637 | 0.02114 | -0.078 | 77.45
12 | 1.659 | 0.02244 | -0.079 | 73.947
12.5 | 1.674 | 0.02383 | -0.079 | 70.242
13 | 1.682 | 0.02538 | -0.079 | 66.262
13.5 | 1.683 | 0.02708 | -0.08 | 62.137
14 | 1.677 | 0.02898 | -0.08 | 57.86
14.5 | 1.664 | 0.03089 | -0.08 | 53.858
15 | 1.643 | 0.03301 | -0.081 | 49.775
15.5 | 1.611 | 0.03521 | -0.081 | 45.747
16 | 1.568 | 0.0379 | -0.081 | 41.368
16.5 | 1.516 | 0.04104 | -0.081 | 36.946
17 | 1.457 | 0.04443 | -0.082 | 32.805
17.5 | 1.391 | 0.04836 | -0.082 | 28.755
18 | 1.317 | 0.05272 | -0.082 | 24.983
18.5 | 1.238 | 0.05748 | -0.082 | 21.536

## 110. Re 10M Mach 0.25 (2)
BIGFOIL.COM POLAR EXPORT
NACA63-518 a=0.5
NACA63-518 a=0.5 |  |  |  | Cl Max: | 1.6729 | at alpha= | 20 | deg
XFOIL ncrit=9 |  |  |  | L/D Max: | 181.401 | at alpha= | 5 | deg
Re: | 10000000 |  |  | Cd Min: | 0.09284 | at alpha= | 20 | deg
Mach: | 0.25 |  |  | Cl=0 at alpha= | -3.3464 | deg
|  |  |  | @ Cl=0.1, Cd= | 0.0053086
|  |  |  | @ Cl=0.4, Cd= | 0.00438
|  |  |  | @ Cl=0.6, Cd= | 0.0044923
alpha (deg) | Cl | Cd | Cm | Cl/Cd
-20 | -1.144 | 0.08869 | -0.0616 | -12.8989
-19.5 | -1.193 | 0.07418 | -0.0716 | -16.0825
-19 | -1.2332 | 0.06199 | -0.0795 | -19.8935
-18.5 | -1.2603 | 0.05235 | -0.0849 | -24.0745
-18 | -1.278 | 0.04455 | -0.0885 | -28.6869
-17.5 | -1.2851 | 0.03839 | -0.0906 | -33.4749
-17 | -1.291 | 0.03273 | -0.0918 | -39.4439
-16.5 | -1.291 | 0.02795 | -0.0919 | -46.1896
-16 | -1.2798 | 0.02443 | -0.0911 | -52.3864
-15.5 | -1.2668 | 0.02141 | -0.0893 | -59.1686
-15 | -1.2548 | 0.01884 | -0.0864 | -66.603
-14.5 | -1.2414 | 0.0169 | -0.0821 | -73.4556
-14 | -1.2325 | 0.01559 | -0.0751 | -79.0571
-13.5 | -1.1937 | 0.01453 | -0.072 | -82.1542
-13 | -1.1489 | 0.01357 | -0.0695 | -84.6647
-12.5 | -1.099 | 0.01274 | -0.0677 | -86.2637
-12 | -1.0458 | 0.01202 | -0.0663 | -87.005
-11.5 | -0.9906 | 0.01139 | -0.0652 | -86.971
-11 | -0.9355 | 0.01065 | -0.0642 | -87.8404
-10.5 | -0.8835 | 0.00959 | -0.063 | -92.1272
-10 | -0.8237 | 0.00916 | -0.0627 | -89.9236
-9.5 | -0.7634 | 0.00875 | -0.0625 | -87.2457
-9 | -0.7022 | 0.00843 | -0.0625 | -83.2977
-8.5 | -0.6411 | 0.00808 | -0.0626 | -79.3441
-8 | -0.5795 | 0.00777 | -0.0628 | -74.5817
-7.5 | -0.5177 | 0.0075 | -0.0631 | -69.0267
-7 | -0.4557 | 0.00725 | -0.0635 | -62.8552
-6.5 | -0.3936 | 0.00698 | -0.0639 | -56.3897
-6 | -0.3312 | 0.00678 | -0.0645 | -48.8496
-5.5 | -0.2689 | 0.00658 | -0.0651 | -40.8663
-5 | -0.2063 | 0.00637 | -0.0658 | -32.3862
-4.5 | -0.1438 | 0.00618 | -0.0665 | -23.2686
-4 | -0.0814 | 0.00597 | -0.0673 | -13.6348
-3.5 | -0.0192 | 0.00573 | -0.0681 | -3.3508
-3 | 0.0433 | 0.0055 | -0.069 | 7.8727
-2.5 | 0.1055 | 0.00529 | -0.0699 | 19.9433
-2 | 0.1679 | 0.00505 | -0.0709 | 33.2475
-1 | 0.2919 | 0.00449 | -0.0729 | 65.0111
-0.5 | 0.3547 | 0.00438 | -0.0739 | 80.9817
0 | 0.4176 | 0.00438 | -0.075 | 95.3425
0.5 | 0.4806 | 0.00439 | -0.076 | 109.4761
1 | 0.5434 | 0.00442 | -0.0771 | 122.9412
1.5 | 0.606 | 0.0045 | -0.0781 | 134.6667
2 | 0.6688 | 0.00456 | -0.0791 | 146.6667
2.5 | 0.7314 | 0.00465 | -0.0801 | 157.2903
3 | 0.7934 | 0.00478 | -0.081 | 165.9833
3.5 | 0.855 | 0.00496 | -0.0819 | 172.379
4 | 0.9161 | 0.00516 | -0.0826 | 177.5388
4.5 | 0.9765 | 0.0054 | -0.0833 | 180.8333
5 | 1.0358 | 0.00571 | -0.0837 | 181.4011
5.5 | 1.0929 | 0.00612 | -0.0838 | 178.5784
6 | 1.1415 | 0.00701 | -0.0827 | 162.8388
6.5 | 1.1856 | 0.00794 | -0.0808 | 149.3199
7 | 1.2301 | 0.00866 | -0.0789 | 142.0439
7.5 | 1.2683 | 0.00946 | -0.0758 | 134.0698
8 | 1.286 | 0.01025 | -0.0691 | 125.4634
8.5 | 1.3007 | 0.01144 | -0.0628 | 113.6976
9 | 1.3215 | 0.01282 | -0.0581 | 103.0811
9.5 | 1.3389 | 0.01457 | -0.0535 | 91.8943
10 | 1.3575 | 0.01638 | -0.0493 | 82.8755
11 | 1.3963 | 0.02084 | -0.0432 | 67.001
11.5 | 1.4193 | 0.02314 | -0.0407 | 61.3354
12 | 1.4438 | 0.02547 | -0.0386 | 56.6863
12.5 | 1.4661 | 0.0281 | -0.0366 | 52.1744
13 | 1.4896 | 0.03077 | -0.0349 | 48.4108
13.5 | 1.5111 | 0.03368 | -0.0333 | 44.8664
14 | 1.5305 | 0.03678 | -0.0316 | 41.6123
14.5 | 1.5494 | 0.04003 | -0.0301 | 38.706
15 | 1.5682 | 0.04332 | -0.0287 | 36.2004
15.5 | 1.5836 | 0.04705 | -0.0274 | 33.6578
16 | 1.6001 | 0.05081 | -0.0265 | 31.4918
16.5 | 1.6146 | 0.05493 | -0.0258 | 29.3938
17 | 1.6262 | 0.05947 | -0.0253 | 27.3449
17.5 | 1.6377 | 0.06422 | -0.0251 | 25.5014
18 | 1.6481 | 0.06923 | -0.0253 | 23.8062
18.5 | 1.6562 | 0.07464 | -0.0258 | 22.1892
19 | 1.6626 | 0.08046 | -0.0266 | 20.6637
19.5 | 1.6695 | 0.08633 | -0.0277 | 19.3386
20 | 1.6729 | 0.09284 | -0.0293 | 18.0192

## 111. Re 10M Mach 0.50 (1)
BIGFOIL.COM POLAR EXPORT
NACA63-518 a=0.5
NACA63-518 a=0.5 |  |  |  | Cl Max: | 1.565 | at alpha= | 9.5 | deg
JavaFoil+Calcfoil stall+Eppler ext transition |  |  |  | L/D Max: | 122.695 | at alpha= | 3.5 | deg
Re: | 10000000 |  |  | Cd Min: | 0.00588 | at alpha= | -0.5 | deg
Mach: | 0.5 |  |  | Cl=0 at alpha= | -3.2847 | deg
|  |  |  | @ Cl=0.1, Cd= | 0.0064637
|  |  |  | @ Cl=0.4, Cd= | 0.00588
|  |  |  | @ Cl=0.6, Cd= | 0.0062178
alpha (deg) | Cl | Cd | Cm | Cl/Cd
-20 | -0.962 | 0.1581 | -0.03 | -6.087
-19.5 | -0.932 | 0.15324 | -0.03 | -6.084
-19 | -0.912 | 0.13591 | -0.032 | -6.71
-18.5 | -0.883 | 0.12936 | -0.033 | -6.828
-18 | -0.849 | 0.12827 | -0.031 | -6.621
-17.5 | -0.817 | 0.12622 | -0.03 | -6.473
-17 | -0.793 | 0.12632 | -0.032 | -6.274
-16.5 | -0.766 | 0.11534 | -0.033 | -6.643
-16 | -0.735 | 0.11194 | -0.032 | -6.562
-15.5 | -0.702 | 0.10938 | -0.03 | -6.421
-15 | -0.674 | 0.10186 | -0.031 | -6.617
-14.5 | -0.647 | 0.1047 | -0.032 | -6.181
-14 | -0.617 | 0.09969 | -0.031 | -6.187
-13.5 | -0.591 | 0.08827 | -0.033 | -6.694
-13 | -0.574 | 0.07133 | -0.04 | -8.051
-12.5 | -0.581 | 0.03984 | -0.049 | -14.589
-12 | -0.5 | 0.08511 | -0.03 | -5.877
-11.5 | -0.474 | 0.0743 | -0.034 | -6.385
-11 | -0.454 | 0.0611 | -0.04 | -7.432
-10.5 | -0.413 | 0.08155 | -0.029 | -5.069
-10 | -0.385 | 0.07346 | -0.03 | -5.243
-9.5 | -0.418 | 0.05619 | -0.04 | -7.442
-9 | -0.621 | 0.0189 | -0.057 | -32.877
-8.5 | -0.628 | 0.01391 | -0.06 | -45.162
-8 | -0.598 | 0.01147 | -0.062 | -52.142
-7.5 | -0.564 | 0.00869 | -0.065 | -64.861
-7 | -0.506 | 0.0082 | -0.065 | -61.681
-6.5 | -0.444 | 0.00775 | -0.066 | -57.287
-6 | -0.379 | 0.00738 | -0.067 | -51.309
-5.5 | -0.311 | 0.00772 | -0.067 | -40.344
-5 | -0.242 | 0.00752 | -0.068 | -32.224
-4.5 | -0.172 | 0.00727 | -0.069 | -23.73
-4 | -0.102 | 0.00718 | -0.07 | -14.19
-3.5 | -0.031 | 0.00674 | -0.07 | -4.559
-3 | 0.041 | 0.00658 | -0.071 | 6.19
-2.5 | 0.112 | 0.00644 | -0.072 | 17.464
-2 | 0.185 | 0.00608 | -0.072 | 30.369
-1.5 | 0.257 | 0.00601 | -0.073 | 42.706
-1 | 0.329 | 0.00594 | -0.074 | 55.295
-0.5 | 0.4 | 0.00588 | -0.075 | 68.129
0 | 0.472 | 0.00597 | -0.075 | 79.052
0.5 | 0.544 | 0.00607 | -0.076 | 89.537
1 | 0.616 | 0.00626 | -0.077 | 98.419
1.5 | 0.687 | 0.00641 | -0.078 | 107.219
2 | 0.752 | 0.00614 | -0.078 | 122.41
2.5 | 0.82 | 0.00699 | -0.078 | 117.303
3 | 0.888 | 0.00726 | -0.079 | 122.292
3.5 | 0.947 | 0.00772 | -0.079 | 122.695
4 | 1.012 | 0.00839 | -0.079 | 120.546
4.5 | 1.076 | 0.00927 | -0.08 | 116.041
5 | 1.14 | 0.01009 | -0.08 | 112.977
5.5 | 1.203 | 0.01097 | -0.081 | 109.681
6 | 1.263 | 0.01218 | -0.081 | 103.757
6.5 | 1.322 | 0.01368 | -0.081 | 96.637
7 | 1.377 | 0.01524 | -0.082 | 90.338
7.5 | 1.428 | 0.01656 | -0.082 | 86.221
8 | 1.475 | 0.01784 | -0.083 | 82.707
8.5 | 1.514 | 0.02073 | -0.083 | 73.022
9 | 1.547 | 0.02237 | -0.084 | 69.16
9.5 | 1.565 | 0.02418 | -0.084 | 64.717
10 | 1.56 | 0.02619 | -0.084 | 59.561
10.5 | 1.519 | 0.02847 | -0.085 | 53.343
11 | 1.383 | 0.03212 | -0.085 | 43.062
11.5 | 0.964 | 0.03875 | -0.085 | 24.869
12 | 0.995 | 0.03936 | -0.085 | 25.281
12.5 | 1.026 | 0.03971 | -0.086 | 25.839
13 | 1.051 | 0.0459 | -0.086 | 22.891
13.5 | 1.075 | 0.05217 | -0.086 | 20.602
14 | 1.109 | 0.0502 | -0.087 | 22.094
14.5 | 1.132 | 0.05694 | -0.087 | 19.89

## 112. Re 10M Mach 0.50 (2)
BIGFOIL.COM POLAR EXPORT
NACA63-518 a=0.5
NACA63-518 a=0.5 |  |  |  | Cl Max: | 1.542 | at alpha= | 16.5 | deg
XFOIL ncrit=9 |  |  |  | L/D Max: | 194.685 | at alpha= | 4.5 | deg
Re: | 10000000 |  |  | Cd Min: | 0.18528 | at alpha= | 20 | deg
Mach: | 0.5 |  |  | Cl=0 at alpha= | -3.3731 | deg
|  |  |  | @ Cl=0.1, Cd= | 0.0056785
|  |  |  | @ Cl=0.4, Cd= | 0.0046313
|  |  |  | @ Cl=0.6, Cd= | 0.0046663
alpha (deg) | Cl | Cd | Cm | Cl/Cd
-9.5 | -0.9161 | 0.01072 | -0.0908 | -85.4571
-9 | -0.8413 | 0.01001 | -0.0873 | -84.046
-8.5 | -0.7655 | 0.00945 | -0.0845 | -81.0053
-8 | -0.6895 | 0.00897 | -0.0824 | -76.8673
-7.5 | -0.6141 | 0.00847 | -0.0807 | -72.503
-7 | -0.5384 | 0.00807 | -0.0795 | -66.7162
-6.5 | -0.4634 | 0.00771 | -0.0786 | -60.1038
-6 | -0.3883 | 0.00738 | -0.0781 | -52.6152
-5.5 | -0.3137 | 0.00707 | -0.0778 | -44.3706
-5 | -0.2393 | 0.00682 | -0.0779 | -35.088
-4.5 | -0.1652 | 0.00661 | -0.0781 | -24.9924
-4 | -0.0913 | 0.00638 | -0.0785 | -14.3103
-3.5 | -0.0184 | 0.00612 | -0.079 | -3.0065
-3 | 0.0541 | 0.00583 | -0.0797 | 9.2796
-2.5 | 0.1268 | 0.00559 | -0.0805 | 22.6834
-2 | 0.1991 | 0.00535 | -0.0814 | 37.215
-1.5 | 0.2711 | 0.00505 | -0.0825 | 53.6832
-1 | 0.3425 | 0.00471 | -0.0835 | 72.7176
-0.5 | 0.4156 | 0.00461 | -0.0847 | 90.1518
0 | 0.4886 | 0.00463 | -0.0858 | 105.5292
0.5 | 0.5621 | 0.00463 | -0.087 | 121.4039
1 | 0.6351 | 0.0047 | -0.0882 | 135.1277
1.5 | 0.7088 | 0.00476 | -0.0893 | 148.9076
2 | 0.7818 | 0.00489 | -0.0903 | 159.8773
2.5 | 0.8548 | 0.00501 | -0.0912 | 170.6188
3 | 0.9284 | 0.00513 | -0.0921 | 180.9747
3.5 | 1.001 | 0.00531 | -0.0927 | 188.5122
4 | 1.0727 | 0.00556 | -0.0931 | 192.9317
4.5 | 1.1428 | 0.00587 | -0.093 | 194.6848
5 | 1.2103 | 0.00629 | -0.0924 | 192.4165
5.5 | 1.2729 | 0.00683 | -0.0909 | 186.369
6 | 1.3186 | 0.00778 | -0.0868 | 169.4859
6.5 | 1.3171 | 0.0092 | -0.0755 | 143.163
7 | 1.312 | 0.01164 | -0.0659 | 112.7148
7.5 | 1.3032 | 0.01489 | -0.0574 | 87.5218
8 | 1.3107 | 0.01783 | -0.0513 | 73.5109
8.5 | 1.3172 | 0.02103 | -0.0456 | 62.6343
9 | 1.3242 | 0.02445 | -0.0405 | 54.1595
9.5 | 1.3367 | 0.02792 | -0.0363 | 47.8761
10 | 1.3436 | 0.03183 | -0.0321 | 42.2117
10.5 | 1.3598 | 0.03684 | -0.0319 | 36.911
11 | 1.3721 | 0.04103 | -0.0287 | 33.4414
11.5 | 1.3894 | 0.04508 | -0.0261 | 30.8208
12 | 1.4096 | 0.04918 | -0.0238 | 28.6621
12.5 | 1.4293 | 0.0535 | -0.0219 | 26.7159
13 | 1.4489 | 0.05813 | -0.0203 | 24.9252
13.5 | 1.4691 | 0.0629 | -0.0191 | 23.3561
14 | 1.4856 | 0.06825 | -0.0182 | 21.767
14.5 | 1.5047 | 0.07361 | -0.0177 | 20.4415
15 | 1.5202 | 0.07957 | -0.0175 | 19.1052
15.5 | 1.5316 | 0.08617 | -0.0179 | 17.7742
16 | 1.5413 | 0.09326 | -0.0188 | 16.5269
16.5 | 1.542 | 0.10154 | -0.0206 | 15.1861
17 | 1.5337 | 0.11116 | -0.0236 | 13.7972
17.5 | 1.5158 | 0.12221 | -0.0282 | 12.4032
18 | 1.4921 | 0.1343 | -0.0341 | 11.1102
18.5 | 1.467 | 0.14686 | -0.0412 | 9.9891
19 | 1.4429 | 0.15967 | -0.0491 | 9.0368
19.5 | 1.4215 | 0.17245 | -0.0574 | 8.243
20 | 1.4016 | 0.18528 | -0.0663 | 7.5648

## 113. Re 12M Mach 0.00 (1)
BIGFOIL.COM POLAR EXPORT
NACA63-518 a=0.5
NACA63-518 a=0.5 |  |  |  | Cl Max: | 1.743 | at alpha= | 15 | deg
JavaFoil+Calcfoil stall+Eppler ext transition |  |  |  | L/D Max: | 137.811 | at alpha= | 4.5 | deg
Re: | 12000000 |  |  | Cd Min: | 0.00548 | at alpha= | 0 | deg
Mach: | 0 |  |  | Cl=0 at alpha= | -3.2823 | deg
|  |  |  | @ Cl=0.1, Cd= | 0.0059426
|  |  |  | @ Cl=0.4, Cd= | 0.0054858
|  |  |  | @ Cl=0.6, Cd= | 0.0056797
alpha (deg) | Cl | Cd | Cm | Cl/Cd
-19.5 | -0.825 | 0.12214 | -0.029 | -6.752
-19 | -0.837 | 0.11967 | -0.029 | -6.993
-18.5 | -0.859 | 0.10441 | -0.031 | -8.225
-18 | -0.877 | 0.09333 | -0.033 | -9.394
-17.5 | -0.897 | 0.07978 | -0.035 | -11.245
-17 | -0.92 | 0.06455 | -0.037 | -14.254
-16.5 | -0.936 | 0.05413 | -0.038 | -17.299
-16 | -0.947 | 0.04652 | -0.04 | -20.354
-15.5 | -0.955 | 0.03958 | -0.041 | -24.122
-15 | -0.96 | 0.03332 | -0.042 | -28.819
-14.5 | -0.963 | 0.02766 | -0.043 | -34.81
-14 | -0.96 | 0.02337 | -0.045 | -41.086
-13.5 | -0.953 | 0.01986 | -0.046 | -47.978
-13 | -0.941 | 0.01706 | -0.047 | -55.167
-12.5 | -0.924 | 0.01489 | -0.048 | -62.032
-12 | -0.9 | 0.0135 | -0.049 | -66.686
-11.5 | -0.874 | 0.01209 | -0.05 | -72.315
-11 | -0.843 | 0.01104 | -0.051 | -76.363
-10.5 | -0.81 | 0.00992 | -0.052 | -81.648
-10 | -0.773 | 0.00905 | -0.053 | -85.479
-9.5 | -0.726 | 0.00866 | -0.053 | -83.808
-9 | -0.676 | 0.00829 | -0.054 | -81.462
-8.5 | -0.623 | 0.00744 | -0.055 | -83.681
-8 | -0.567 | 0.00721 | -0.055 | -78.598
-7.5 | -0.51 | 0.00701 | -0.056 | -72.756
-7 | -0.452 | 0.0068 | -0.057 | -66.406
-6.5 | -0.393 | 0.00664 | -0.057 | -59.125
-6 | -0.333 | 0.00644 | -0.058 | -51.723
-5.5 | -0.272 | 0.00683 | -0.058 | -39.869
-5 | -0.212 | 0.00677 | -0.059 | -31.24
-4.5 | -0.15 | 0.00665 | -0.06 | -22.568
-4 | -0.089 | 0.00652 | -0.06 | -13.581
-3.5 | -0.027 | 0.00622 | -0.061 | -4.289
-3 | 0.035 | 0.0061 | -0.062 | 5.793
-2.5 | 0.098 | 0.00595 | -0.062 | 16.394
-2 | 0.16 | 0.00572 | -0.063 | 27.959
-1.5 | 0.222 | 0.00564 | -0.063 | 39.399
-1 | 0.284 | 0.00555 | -0.064 | 51.241
-0.5 | 0.347 | 0.00552 | -0.065 | 62.782
0 | 0.409 | 0.00548 | -0.065 | 74.564
0.5 | 0.471 | 0.00554 | -0.066 | 85.075
1 | 0.533 | 0.00557 | -0.067 | 95.762
1.5 | 0.595 | 0.00567 | -0.067 | 104.946
2 | 0.657 | 0.00579 | -0.068 | 113.573
2.5 | 0.719 | 0.00594 | -0.068 | 121.093
3 | 0.781 | 0.00618 | -0.069 | 126.354
3.5 | 0.838 | 0.00655 | -0.07 | 127.901
4 | 0.899 | 0.00697 | -0.07 | 129.034
4.5 | 0.955 | 0.00693 | -0.071 | 137.811
5 | 1.01 | 0.00783 | -0.071 | 129.081
5.5 | 1.066 | 0.00832 | -0.071 | 128.167
6 | 1.121 | 0.00901 | -0.072 | 124.406
6.5 | 1.175 | 0.00976 | -0.072 | 120.44
7 | 1.228 | 0.0106 | -0.072 | 115.87
7.5 | 1.279 | 0.0113 | -0.073 | 113.218
8 | 1.33 | 0.01196 | -0.073 | 111.175
8.5 | 1.379 | 0.01263 | -0.074 | 109.195
9 | 1.425 | 0.01425 | -0.074 | 100.014
9.5 | 1.47 | 0.015 | -0.074 | 98.016
10 | 1.512 | 0.01584 | -0.075 | 95.45
10.5 | 1.552 | 0.01674 | -0.075 | 92.739
11 | 1.589 | 0.01751 | -0.076 | 90.754
11.5 | 1.624 | 0.01846 | -0.076 | 87.982
12 | 1.654 | 0.01947 | -0.077 | 84.919
12.5 | 1.679 | 0.02052 | -0.077 | 81.824
13 | 1.7 | 0.02174 | -0.077 | 78.219
13.5 | 1.717 | 0.02307 | -0.078 | 74.449
14 | 1.73 | 0.02439 | -0.078 | 70.945
14.5 | 1.739 | 0.02598 | -0.078 | 66.913
15 | 1.743 | 0.02748 | -0.079 | 63.417
15.5 | 1.74 | 0.02917 | -0.079 | 59.662
16 | 1.732 | 0.03095 | -0.079 | 55.955
16.5 | 1.719 | 0.03259 | -0.08 | 52.757
17 | 1.702 | 0.03468 | -0.08 | 49.078
17.5 | 1.681 | 0.03699 | -0.08 | 45.438
18 | 1.656 | 0.03949 | -0.081 | 41.937
18.5 | 1.628 | 0.04219 | -0.081 | 38.581
19 | 1.596 | 0.0452 | -0.081 | 35.311
19.5 | 1.562 | 0.0486 | -0.081 | 32.141
20 | 1.525 | 0.05216 | -0.081 | 29.245

## 114. Re 12M Mach 0.00 (2)
BIGFOIL.COM POLAR EXPORT
NACA63-518 a=0.5
NACA63-518 a=0.5 |  |  |  | Cl Max: | 1.7344 | at alpha= | 20 | deg
XFOIL ncrit=9 |  |  |  | L/D Max: | 176.453 | at alpha= | 5 | deg
Re: | 12000000 |  |  | Cd Min: | 0.06965 | at alpha= | 20 | deg
Mach: | 0 |  |  | Cl=0 at alpha= | -3.3386 | deg
|  |  |  | @ Cl=0.1, Cd= | 0.0051409
|  |  |  | @ Cl=0.4, Cd= | 0.0042502
|  |  |  | @ Cl=0.6, Cd= | 0.0043632
alpha (deg) | Cl | Cd | Cm | Cl/Cd
-20 | -1.4387 | 0.03823 | -0.078 | -37.6327
-19.5 | -1.4387 | 0.03347 | -0.0791 | -42.9848
-19 | -1.4335 | 0.02949 | -0.0795 | -48.6097
-18.5 | -1.4269 | 0.02592 | -0.0791 | -55.0502
-18 | -1.4135 | 0.02317 | -0.0782 | -61.0056
-17.5 | -1.3972 | 0.02091 | -0.0768 | -66.8197
-17 | -1.3816 | 0.0189 | -0.0745 | -73.1005
-16.5 | -1.3661 | 0.0173 | -0.0713 | -78.9653
-16 | -1.3549 | 0.01608 | -0.066 | -84.26
-15.5 | -1.3295 | 0.0152 | -0.0621 | -87.4671
-15 | -1.2899 | 0.01441 | -0.0603 | -89.5142
-14.5 | -1.2468 | 0.01366 | -0.059 | -91.2738
-14 | -1.2014 | 0.01293 | -0.058 | -92.9157
-13.5 | -1.1535 | 0.01226 | -0.0572 | -94.0865
-13 | -1.1037 | 0.01166 | -0.0567 | -94.6569
-12.5 | -1.052 | 0.01113 | -0.0565 | -94.5193
-12 | -1 | 0.01056 | -0.0562 | -94.697
-11.5 | -0.9512 | 0.00959 | -0.0556 | -99.1867
-11 | -0.8969 | 0.0091 | -0.0557 | -98.5604
-10.5 | -0.841 | 0.00874 | -0.056 | -96.2243
-10 | -0.7844 | 0.00839 | -0.0563 | -93.4923
-9.5 | -0.7271 | 0.00811 | -0.0568 | -89.6547
-9 | -0.6696 | 0.00783 | -0.0573 | -85.5172
-8.5 | -0.6117 | 0.00754 | -0.0578 | -81.1273
-8 | -0.5533 | 0.00731 | -0.0584 | -75.6908
-7.5 | -0.4949 | 0.00707 | -0.059 | -70
-7 | -0.4359 | 0.00686 | -0.0597 | -63.5423
-6.5 | -0.3769 | 0.00662 | -0.0604 | -56.9335
-6 | -0.3175 | 0.00646 | -0.0612 | -49.1486
-5.5 | -0.2581 | 0.00628 | -0.062 | -41.0987
-5 | -0.1984 | 0.00609 | -0.0628 | -32.578
-4.5 | -0.1387 | 0.00592 | -0.0636 | -23.4291
-4 | -0.0791 | 0.00574 | -0.0644 | -13.7805
-3.5 | -0.0193 | 0.00551 | -0.0653 | -3.5027
-3 | 0.0405 | 0.00532 | -0.0662 | 7.6128
-2.5 | 0.1003 | 0.00514 | -0.0672 | 19.5136
-2 | 0.1602 | 0.00493 | -0.0681 | 32.4949
-1.5 | 0.2199 | 0.00475 | -0.0691 | 46.2947
-1 | 0.2796 | 0.00445 | -0.0701 | 62.8315
-0.5 | 0.3393 | 0.00428 | -0.0711 | 79.2757
0 | 0.3997 | 0.00425 | -0.0721 | 94.0471
0.5 | 0.4599 | 0.00429 | -0.0732 | 107.2028
1 | 0.5199 | 0.0043 | -0.0742 | 120.907
1.5 | 0.5801 | 0.00433 | -0.0752 | 133.9723
2 | 0.64 | 0.00443 | -0.0762 | 144.4695
2.5 | 0.6997 | 0.00452 | -0.0771 | 154.8009
3 | 0.7589 | 0.00466 | -0.0781 | 162.8541
3.5 | 0.8176 | 0.00484 | -0.0789 | 168.9256
4 | 0.8758 | 0.00506 | -0.0797 | 173.083
4.5 | 0.9331 | 0.00533 | -0.0804 | 175.0657
5 | 0.9899 | 0.00561 | -0.081 | 176.4528
5.5 | 1.0433 | 0.00613 | -0.0812 | 170.1958
6 | 1.0898 | 0.00706 | -0.0803 | 154.3626
6.5 | 1.1379 | 0.00773 | -0.0796 | 147.2057
7 | 1.1861 | 0.00827 | -0.0789 | 143.422
7.5 | 1.2322 | 0.00884 | -0.0778 | 139.3891
8 | 1.2748 | 0.00944 | -0.0762 | 135.0424
8.5 | 1.3153 | 0.01 | -0.0742 | 131.53
9 | 1.3317 | 0.01073 | -0.0678 | 124.11
9.5 | 1.3462 | 0.01183 | -0.062 | 113.7954
10 | 1.3644 | 0.01315 | -0.0574 | 103.7567
10.5 | 1.385 | 0.01455 | -0.0536 | 95.189
11 | 1.411 | 0.01579 | -0.0509 | 89.3604
11.5 | 1.4368 | 0.01737 | -0.0485 | 82.7173
12 | 1.4611 | 0.01914 | -0.0461 | 76.3375
12.5 | 1.4862 | 0.02095 | -0.0441 | 70.9403
13 | 1.5099 | 0.02294 | -0.0421 | 65.8195
13.5 | 1.5336 | 0.02504 | -0.0404 | 61.246
14 | 1.5552 | 0.02744 | -0.0388 | 56.6764
14.5 | 1.5771 | 0.02992 | -0.0375 | 52.7106
15 | 1.5984 | 0.03252 | -0.0363 | 49.1513
15.5 | 1.6149 | 0.03552 | -0.0349 | 45.4645
16 | 1.6351 | 0.03828 | -0.0338 | 42.7142
16.5 | 1.6534 | 0.04122 | -0.0328 | 40.1116
17 | 1.6674 | 0.04469 | -0.0318 | 37.3104
17.5 | 1.6788 | 0.04851 | -0.031 | 34.6073
18 | 1.692 | 0.05229 | -0.0305 | 32.358
18.5 | 1.705 | 0.05621 | -0.0303 | 30.3327
19 | 1.7132 | 0.06072 | -0.0302 | 28.2148
19.5 | 1.7258 | 0.06489 | -0.0304 | 26.5958
20 | 1.7344 | 0.06965 | -0.0309 | 24.9017

## 115. Re 12M Mach 0.10 (1)
BIGFOIL.COM POLAR EXPORT
NACA63-518 a=0.5
NACA63-518 a=0.5 |  |  |  | Cl Max: | 1.733 | at alpha= | 15 | deg
JavaFoil+Calcfoil stall+Eppler ext transition |  |  |  | L/D Max: | 137.025 | at alpha= | 4.5 | deg
Re: | 12000000 |  |  | Cd Min: | 0.00552 | at alpha= | -0.5 | deg
Mach: | 0.1 |  |  | Cl=0 at alpha= | -3.2857 | deg
|  |  |  | @ Cl=0.1, Cd= | 0.005944
|  |  |  | @ Cl=0.4, Cd= | 0.00552
|  |  |  | @ Cl=0.6, Cd= | 0.0057041
alpha (deg) | Cl | Cd | Cm | Cl/Cd
-19 | -0.792 | 0.12567 | -0.029 | -6.304
-18.5 | -0.815 | 0.11256 | -0.03 | -7.238
-18 | -0.835 | 0.1021 | -0.032 | -8.175
-17.5 | -0.857 | 0.08844 | -0.034 | -9.69
-17 | -0.87 | 0.08241 | -0.034 | -10.558
-16.5 | -0.903 | 0.06075 | -0.038 | -14.859
-16 | -0.919 | 0.0508 | -0.039 | -18.094
-15.5 | -0.93 | 0.04342 | -0.04 | -21.421
-15 | -0.937 | 0.03723 | -0.042 | -25.169
-14.5 | -0.945 | 0.03019 | -0.043 | -31.286
-14 | -0.946 | 0.02502 | -0.044 | -37.814
-13.5 | -0.942 | 0.021 | -0.046 | -44.865
-13 | -0.933 | 0.01785 | -0.047 | -52.264
-12.5 | -0.918 | 0.01554 | -0.048 | -59.034
-12 | -0.896 | 0.014 | -0.049 | -64.001
-11.5 | -0.872 | 0.01225 | -0.05 | -71.216
-11 | -0.842 | 0.01131 | -0.051 | -74.442
-10.5 | -0.809 | 0.01014 | -0.052 | -79.757
-10 | -0.775 | 0.00916 | -0.053 | -84.6
-9.5 | -0.728 | 0.00871 | -0.054 | -83.579
-9 | -0.678 | 0.00829 | -0.054 | -81.786
-8.5 | -0.625 | 0.00746 | -0.055 | -83.733
-8 | -0.569 | 0.00724 | -0.056 | -78.55
-7.5 | -0.512 | 0.00702 | -0.056 | -72.887
-7 | -0.454 | 0.00685 | -0.057 | -66.227
-6.5 | -0.395 | 0.00665 | -0.057 | -59.369
-6 | -0.335 | 0.00645 | -0.058 | -51.9
-5.5 | -0.274 | 0.00684 | -0.059 | -40.022
-5 | -0.213 | 0.00678 | -0.059 | -31.346
-4.5 | -0.151 | 0.0067 | -0.06 | -22.54
-4 | -0.089 | 0.00655 | -0.061 | -13.578
-3.5 | -0.027 | 0.00623 | -0.061 | -4.307
-3 | 0.036 | 0.00609 | -0.062 | 5.833
-2.5 | 0.098 | 0.00595 | -0.062 | 16.465
-2 | 0.161 | 0.00576 | -0.063 | 27.927
-1.5 | 0.223 | 0.00564 | -0.064 | 39.613
-1 | 0.286 | 0.00555 | -0.064 | 51.5
-0.5 | 0.348 | 0.00552 | -0.065 | 63.163
0 | 0.411 | 0.00552 | -0.066 | 74.486
0.5 | 0.473 | 0.00553 | -0.066 | 85.542
1 | 0.536 | 0.00561 | -0.067 | 95.581
1.5 | 0.598 | 0.0057 | -0.068 | 104.97
2 | 0.661 | 0.00583 | -0.068 | 113.265
2.5 | 0.723 | 0.00596 | -0.069 | 121.289
3 | 0.785 | 0.00623 | -0.069 | 125.955
3.5 | 0.842 | 0.00656 | -0.07 | 128.429
4 | 0.903 | 0.00704 | -0.071 | 128.377
4.5 | 0.958 | 0.00699 | -0.071 | 137.025
5 | 1.015 | 0.00789 | -0.071 | 128.562
5.5 | 1.071 | 0.00839 | -0.072 | 127.673
6 | 1.126 | 0.00909 | -0.072 | 123.916
6.5 | 1.18 | 0.00986 | -0.072 | 119.741
7 | 1.233 | 0.01071 | -0.073 | 115.114
7.5 | 1.285 | 0.01143 | -0.073 | 112.387
8 | 1.335 | 0.01209 | -0.074 | 110.429
8.5 | 1.384 | 0.01282 | -0.074 | 108.026
9 | 1.43 | 0.01442 | -0.074 | 99.181
9.5 | 1.475 | 0.01521 | -0.075 | 96.947
10 | 1.517 | 0.01605 | -0.075 | 94.499
10.5 | 1.557 | 0.01697 | -0.076 | 91.748
11 | 1.593 | 0.01777 | -0.076 | 89.659
11.5 | 1.627 | 0.01876 | -0.076 | 86.74
12 | 1.656 | 0.01979 | -0.077 | 83.709
12.5 | 1.68 | 0.02093 | -0.077 | 80.26
13 | 1.7 | 0.02209 | -0.078 | 76.958
13.5 | 1.715 | 0.02349 | -0.078 | 72.99
14 | 1.725 | 0.02499 | -0.078 | 69.045
14.5 | 1.732 | 0.02649 | -0.079 | 65.354
15 | 1.733 | 0.02806 | -0.079 | 61.767
15.5 | 1.727 | 0.02982 | -0.079 | 57.922
16 | 1.715 | 0.03169 | -0.08 | 54.114
16.5 | 1.698 | 0.03363 | -0.08 | 50.502
17 | 1.677 | 0.03583 | -0.08 | 46.787
17.5 | 1.651 | 0.03831 | -0.081 | 43.094
18 | 1.621 | 0.04096 | -0.081 | 39.57
18.5 | 1.588 | 0.04348 | -0.081 | 36.518
19 | 1.551 | 0.04672 | -0.081 | 33.201
19.5 | 1.512 | 0.05035 | -0.081 | 30.024
20 | 1.47 | 0.0542 | -0.082 | 27.113

## 116. Re 12M Mach 0.10 (2)
BIGFOIL.COM POLAR EXPORT
NACA63-518 a=0.5
NACA63-518 a=0.5 |  |  |  | Cl Max: | 1.7264 | at alpha= | 20 | deg
XFOIL ncrit=9 |  |  |  | L/D Max: | 177.034 | at alpha= | 5 | deg
Re: | 12000000 |  |  | Cd Min: | 0.07297 | at alpha= | 20 | deg
Mach: | 0.1 |  |  | Cl=0 at alpha= | -3.3397 | deg
|  |  |  | @ Cl=0.1, Cd= | 0.0051533
|  |  |  | @ Cl=0.4, Cd= | 0.0042612
|  |  |  | @ Cl=0.6, Cd= | 0.0043662
alpha (deg) | Cl | Cd | Cm | Cl/Cd
-20 | -1.4168 | 0.04246 | -0.079 | -33.3679
-19.5 | -1.4207 | 0.03699 | -0.0807 | -38.4077
-19 | -1.4196 | 0.03237 | -0.0816 | -43.8554
-18.5 | -1.416 | 0.02825 | -0.0817 | -50.1239
-18 | -1.4051 | 0.02502 | -0.0812 | -56.1591
-17.5 | -1.3902 | 0.0224 | -0.0801 | -62.0625
-17 | -1.3757 | 0.02005 | -0.0782 | -68.6135
-16.5 | -1.3604 | 0.01815 | -0.0754 | -74.9532
-16 | -1.3432 | 0.01675 | -0.0717 | -80.191
-15.5 | -1.3328 | 0.01568 | -0.0655 | -85
-15 | -1.296 | 0.01481 | -0.0632 | -87.5084
-14.5 | -1.2543 | 0.014 | -0.0614 | -89.5929
-14 | -1.2094 | 0.01323 | -0.0601 | -91.4135
-13.5 | -1.1617 | 0.01252 | -0.0591 | -92.7875
-13 | -1.1122 | 0.01187 | -0.0584 | -93.6984
-12.5 | -1.0604 | 0.01129 | -0.0579 | -93.9238
-12 | -1.0073 | 0.01077 | -0.0576 | -93.5283
-11.5 | -0.9544 | 0.01016 | -0.0574 | -93.937
-11 | -0.9044 | 0.00919 | -0.0568 | -98.4113
-10.5 | -0.8477 | 0.00884 | -0.057 | -95.8937
-10 | -0.7908 | 0.00846 | -0.0572 | -93.4752
-9.5 | -0.7329 | 0.00817 | -0.0576 | -89.7062
-9 | -0.6748 | 0.00789 | -0.058 | -85.526
-8.5 | -0.6164 | 0.00759 | -0.0585 | -81.2121
-8 | -0.5575 | 0.00735 | -0.059 | -75.8503
-7.5 | -0.4985 | 0.0071 | -0.0596 | -70.2113
-7 | -0.4391 | 0.00688 | -0.0602 | -63.8227
-6.5 | -0.3796 | 0.00665 | -0.0609 | -57.0827
-6 | -0.3197 | 0.00648 | -0.0617 | -49.3364
-5.5 | -0.2598 | 0.00629 | -0.0624 | -41.3037
-5 | -0.1997 | 0.0061 | -0.0632 | -32.7377
-4.5 | -0.1395 | 0.00594 | -0.064 | -23.4848
-4 | -0.0795 | 0.00576 | -0.0649 | -13.8021
-3.5 | -0.0193 | 0.00552 | -0.0657 | -3.4964
-3 | 0.0409 | 0.00533 | -0.0666 | 7.6735
-2.5 | 0.1011 | 0.00515 | -0.0676 | 19.6311
-2 | 0.1614 | 0.00494 | -0.0685 | 32.6721
-1.5 | 0.2215 | 0.00476 | -0.0695 | 46.5336
-1 | 0.2816 | 0.00446 | -0.0705 | 63.139
-0.5 | 0.3417 | 0.00429 | -0.0715 | 79.6503
0 | 0.4025 | 0.00426 | -0.0726 | 94.4836
0.5 | 0.4631 | 0.0043 | -0.0736 | 107.6977
1 | 0.5235 | 0.00431 | -0.0746 | 121.4617
1.5 | 0.5842 | 0.00434 | -0.0756 | 134.6083
2 | 0.6445 | 0.00444 | -0.0766 | 145.1577
2.5 | 0.7045 | 0.00453 | -0.0776 | 155.5188
3 | 0.7642 | 0.00467 | -0.0785 | 163.6403
3.5 | 0.8233 | 0.00485 | -0.0794 | 169.7526
4 | 0.8819 | 0.00507 | -0.0802 | 173.9448
4.5 | 0.9396 | 0.00535 | -0.0808 | 175.6262
5 | 0.9967 | 0.00563 | -0.0814 | 177.0337
5.5 | 1.0505 | 0.00615 | -0.0815 | 170.813
6 | 1.097 | 0.00709 | -0.0806 | 154.725
6.5 | 1.145 | 0.00778 | -0.0798 | 147.1722
7 | 1.1931 | 0.00834 | -0.079 | 143.0576
7.5 | 1.2387 | 0.00892 | -0.0777 | 138.8677
8 | 1.2804 | 0.00954 | -0.0758 | 134.2138
8.5 | 1.3193 | 0.01012 | -0.0734 | 130.3656
9 | 1.3294 | 0.01095 | -0.0659 | 121.4064
9.5 | 1.3456 | 0.01215 | -0.0606 | 110.749
10 | 1.3644 | 0.01354 | -0.0562 | 100.7681
10.5 | 1.3849 | 0.01502 | -0.0524 | 92.2037
11 | 1.4105 | 0.0164 | -0.0497 | 86.0061
11.5 | 1.4365 | 0.01804 | -0.0473 | 79.6286
12 | 1.4613 | 0.01985 | -0.045 | 73.6171
12.5 | 1.4864 | 0.02173 | -0.043 | 68.4031
13 | 1.5096 | 0.02384 | -0.041 | 63.3221
13.5 | 1.5343 | 0.026 | -0.0394 | 59.0115
14 | 1.5554 | 0.02851 | -0.0378 | 54.5563
14.5 | 1.5782 | 0.03104 | -0.0365 | 50.8441
15 | 1.5983 | 0.03379 | -0.0352 | 47.301
15.5 | 1.6143 | 0.03693 | -0.0338 | 43.7124
16 | 1.6325 | 0.03994 | -0.0326 | 40.8738
16.5 | 1.649 | 0.04317 | -0.0316 | 38.1978
17 | 1.6623 | 0.04681 | -0.0306 | 35.5116
17.5 | 1.6749 | 0.05062 | -0.0299 | 33.0877
18 | 1.6903 | 0.05427 | -0.0294 | 31.1461
18.5 | 1.7023 | 0.0584 | -0.0292 | 29.149
19 | 1.7094 | 0.06321 | -0.0293 | 27.0432
19.5 | 1.7194 | 0.06787 | -0.0296 | 25.3337
20 | 1.7264 | 0.07297 | -0.0302 | 23.659

## 117. Re 12M Mach 0.25 (1)
BIGFOIL.COM POLAR EXPORT
NACA63-518 a=0.5
NACA63-518 a=0.5 |  |  |  | Cl Max: | 1.685 | at alpha= | 13.5 | deg
JavaFoil+Calcfoil stall+Eppler ext transition |  |  |  | L/D Max: | 133.968 | at alpha= | 4 | deg
Re: | 12000000 |  |  | Cd Min: | 0.00556 | at alpha= | -0.5 | deg
Mach: | 0.25 |  |  | Cl=0 at alpha= | -3.2812 | deg
|  |  |  | @ Cl=0.1, Cd= | 0.0060717
|  |  |  | @ Cl=0.4, Cd= | 0.0055731
|  |  |  | @ Cl=0.6, Cd= | 0.0057589
alpha (deg) | Cl | Cd | Cm | Cl/Cd
-17.5 | -0.562 | 0.12833 | -0.027 | -4.376
-17 | -0.607 | 0.1159 | -0.029 | -5.241
-16.5 | -0.648 | 0.10727 | -0.03 | -6.044
-16 | -0.686 | 0.09797 | -0.032 | -7.002
-15.5 | -0.717 | 0.09081 | -0.033 | -7.9
-15 | -0.749 | 0.07902 | -0.035 | -9.483
-14.5 | -0.795 | 0.05548 | -0.04 | -14.328
-14 | -0.827 | 0.04165 | -0.043 | -19.847
-13.5 | -0.846 | 0.03327 | -0.044 | -25.418
-13 | -0.861 | 0.02557 | -0.046 | -33.678
-12.5 | -0.862 | 0.02171 | -0.048 | -39.714
-12 | -0.86 | 0.01747 | -0.049 | -49.241
-11.5 | -0.848 | 0.01491 | -0.05 | -56.849
-11 | -0.829 | 0.01295 | -0.052 | -64.004
-10.5 | -0.802 | 0.01151 | -0.053 | -69.693
-10 | -0.77 | 0.00945 | -0.054 | -81.458
-9.5 | -0.738 | 0.00877 | -0.055 | -84.061
-9 | -0.689 | 0.00879 | -0.056 | -78.448
-8.5 | -0.637 | 0.00831 | -0.056 | -76.686
-8 | -0.581 | 0.00744 | -0.057 | -78.181
-7.5 | -0.524 | 0.00719 | -0.058 | -72.801
-7 | -0.465 | 0.00699 | -0.058 | -66.511
-6.5 | -0.404 | 0.00678 | -0.059 | -59.688
-6 | -0.343 | 0.00658 | -0.06 | -52.183
-5.5 | -0.281 | 0.00697 | -0.06 | -40.32
-5 | -0.218 | 0.00691 | -0.061 | -31.573
-4.5 | -0.155 | 0.00676 | -0.062 | -22.913
-4 | -0.091 | 0.00664 | -0.062 | -13.756
-3.5 | -0.028 | 0.00631 | -0.063 | -4.365
-3 | 0.036 | 0.00618 | -0.064 | 5.905
-2.5 | 0.101 | 0.00607 | -0.064 | 16.599
-2 | 0.165 | 0.00583 | -0.065 | 28.367
-1.5 | 0.23 | 0.00572 | -0.065 | 40.162
-1 | 0.294 | 0.00562 | -0.066 | 52.322
-0.5 | 0.358 | 0.00556 | -0.067 | 64.407
0 | 0.422 | 0.00558 | -0.067 | 75.652
0.5 | 0.486 | 0.00563 | -0.068 | 86.385
1 | 0.551 | 0.00569 | -0.069 | 96.852
1.5 | 0.615 | 0.00578 | -0.069 | 106.408
2 | 0.679 | 0.00594 | -0.07 | 114.365
2.5 | 0.743 | 0.00609 | -0.071 | 122.032
3 | 0.807 | 0.00637 | -0.071 | 126.636
3.5 | 0.865 | 0.00677 | -0.072 | 127.818
4 | 0.921 | 0.00688 | -0.072 | 133.968
4.5 | 0.979 | 0.00779 | -0.073 | 125.768
5 | 1.038 | 0.00825 | -0.073 | 125.769
5.5 | 1.096 | 0.00879 | -0.073 | 124.67
6 | 1.152 | 0.00959 | -0.074 | 120.071
6.5 | 1.207 | 0.0105 | -0.074 | 114.956
7 | 1.261 | 0.01138 | -0.074 | 110.839
7.5 | 1.313 | 0.01219 | -0.075 | 107.761
8 | 1.364 | 0.0129 | -0.075 | 105.746
8.5 | 1.413 | 0.01374 | -0.076 | 102.833
9 | 1.458 | 0.01548 | -0.076 | 94.156
9.5 | 1.502 | 0.0164 | -0.077 | 91.59
10 | 1.542 | 0.01736 | -0.077 | 88.788
10.5 | 1.578 | 0.01839 | -0.077 | 85.837
11 | 1.611 | 0.01936 | -0.078 | 83.226
11.5 | 1.64 | 0.02049 | -0.078 | 80.033
12 | 1.662 | 0.02174 | -0.079 | 76.419
12.5 | 1.676 | 0.02313 | -0.079 | 72.474
13 | 1.684 | 0.02462 | -0.079 | 68.382
13.5 | 1.685 | 0.02631 | -0.08 | 64.055
14 | 1.679 | 0.02802 | -0.08 | 59.939
14.5 | 1.666 | 0.02999 | -0.08 | 55.544
15 | 1.645 | 0.03209 | -0.081 | 51.269
15.5 | 1.612 | 0.03434 | -0.081 | 46.958
16 | 1.57 | 0.03704 | -0.081 | 42.38
16.5 | 1.518 | 0.03959 | -0.082 | 38.359
17 | 1.459 | 0.04329 | -0.082 | 33.702
17.5 | 1.392 | 0.04709 | -0.082 | 29.565
18 | 1.319 | 0.0514 | -0.082 | 25.655
18.5 | 1.24 | 0.05538 | -0.082 | 22.391

## 118. Re 12M Mach 0.25 (2)
BIGFOIL.COM POLAR EXPORT
NACA63-518 a=0.5
NACA63-518 a=0.5 |  |  |  | Cl Max: | 1.693 | at alpha= | 20 | deg
XFOIL ncrit=9 |  |  |  | L/D Max: | 180.663 | at alpha= | 5 | deg
Re: | 12000000 |  |  | Cd Min: | 0.09019 | at alpha= | 20 | deg
Mach: | 0.25 |  |  | Cl=0 at alpha= | -3.3453 | deg
|  |  |  | @ Cl=0.1, Cd= | 0.0052088
|  |  |  | @ Cl=0.4, Cd= | 0.0043086
|  |  |  | @ Cl=0.6, Cd= | 0.0043869
alpha (deg) | Cl | Cd | Cm | Cl/Cd
-20 | -1.211 | 0.0794 | -0.0688 | -15.2519
-19.5 | -1.247 | 0.06734 | -0.0768 | -18.518
-19 | -1.2816 | 0.05648 | -0.0834 | -22.6912
-18.5 | -1.3008 | 0.04819 | -0.0876 | -26.9932
-18 | -1.3167 | 0.04092 | -0.0905 | -32.1774
-17.5 | -1.3224 | 0.03513 | -0.0921 | -37.643
-17 | -1.324 | 0.03003 | -0.0926 | -44.0892
-16.5 | -1.3199 | 0.02583 | -0.0922 | -51.0995
-16 | -1.3076 | 0.02257 | -0.0908 | -57.9353
-15.5 | -1.2934 | 0.01989 | -0.0885 | -65.0277
-15 | -1.2757 | 0.01783 | -0.0853 | -71.548
-14.5 | -1.2623 | 0.01621 | -0.0802 | -77.8717
-14 | -1.2435 | 0.0151 | -0.0741 | -82.351
-13.5 | -1.2021 | 0.0141 | -0.0712 | -85.2553
-13 | -1.1553 | 0.01318 | -0.0689 | -87.6555
-12.5 | -1.1044 | 0.01238 | -0.0672 | -89.2084
-12 | -1.0507 | 0.01167 | -0.0658 | -90.0343
-11.5 | -0.995 | 0.01103 | -0.0648 | -90.2085
-11 | -0.9381 | 0.01044 | -0.064 | -89.8563
-10.5 | -0.886 | 0.00934 | -0.0627 | -94.8608
-10 | -0.826 | 0.0089 | -0.0624 | -92.809
-9.5 | -0.7657 | 0.0085 | -0.0622 | -90.0824
-9 | -0.7044 | 0.00816 | -0.0623 | -86.3235
-8.5 | -0.6427 | 0.00785 | -0.0624 | -81.8726
-8 | -0.5812 | 0.00755 | -0.0626 | -76.9801
-7.5 | -0.519 | 0.0073 | -0.0629 | -71.0959
-7 | -0.457 | 0.00701 | -0.0633 | -65.1926
-6.5 | -0.3946 | 0.00679 | -0.0638 | -58.1149
-6 | -0.3322 | 0.00659 | -0.0644 | -50.4097
-5.5 | -0.2696 | 0.00638 | -0.065 | -42.2571
-5 | -0.2069 | 0.0062 | -0.0657 | -33.371
-4.5 | -0.1443 | 0.00604 | -0.0665 | -23.8907
-4 | -0.0817 | 0.00584 | -0.0673 | -13.9897
-3.5 | -0.0193 | 0.0056 | -0.0681 | -3.4464
-3 | 0.0431 | 0.0054 | -0.069 | 7.9815
-2.5 | 0.1056 | 0.00519 | -0.0699 | 20.3468
-2 | 0.1681 | 0.005 | -0.0709 | 33.62
-1.5 | 0.2304 | 0.00479 | -0.0719 | 48.1002
-1 | 0.2926 | 0.0045 | -0.0729 | 65.0222
-0.5 | 0.3549 | 0.00433 | -0.0739 | 81.963
0 | 0.418 | 0.0043 | -0.075 | 97.2093
0.5 | 0.4809 | 0.00432 | -0.0761 | 111.3194
1 | 0.5435 | 0.00436 | -0.0771 | 124.656
1.5 | 0.6065 | 0.00439 | -0.0782 | 138.1549
2 | 0.6691 | 0.00448 | -0.0792 | 149.3527
2.5 | 0.7316 | 0.00457 | -0.0802 | 160.0875
3 | 0.7937 | 0.00471 | -0.0811 | 168.5138
3.5 | 0.8551 | 0.0049 | -0.0819 | 174.5102
4 | 0.916 | 0.00513 | -0.0826 | 178.5575
4.5 | 0.976 | 0.00541 | -0.0832 | 180.4067
5 | 1.0352 | 0.00573 | -0.0837 | 180.6632
6 | 1.1383 | 0.00719 | -0.0823 | 158.3171
6.5 | 1.1832 | 0.00807 | -0.0805 | 146.6171
7 | 1.2296 | 0.0087 | -0.0788 | 141.3333
7.5 | 1.2704 | 0.00939 | -0.0762 | 135.2929
8 | 1.292 | 0.01012 | -0.07 | 127.668
8.5 | 1.3073 | 0.01121 | -0.0636 | 116.6191
9 | 1.3276 | 0.01256 | -0.0588 | 105.7006
9.5 | 1.3448 | 0.01429 | -0.0541 | 94.1078
10 | 1.3633 | 0.01614 | -0.0499 | 84.4672
10.5 | 1.38 | 0.01817 | -0.0459 | 75.9494
11 | 1.4094 | 0.01998 | -0.0441 | 70.5405
11.5 | 1.4345 | 0.02211 | -0.0417 | 64.8801
12 | 1.4586 | 0.02442 | -0.0395 | 59.7297
12.5 | 1.4834 | 0.02692 | -0.0377 | 55.104
13 | 1.5102 | 0.02949 | -0.0364 | 51.2106
13.5 | 1.5517 | 0.03264 | -0.0388 | 47.5398
14 | 1.5719 | 0.03566 | -0.037 | 44.0802
14.5 | 1.5893 | 0.03883 | -0.0351 | 40.9297
15 | 1.5855 | 0.04195 | -0.0294 | 37.795
15.5 | 1.6018 | 0.04547 | -0.028 | 35.2276
16 | 1.6179 | 0.04918 | -0.0268 | 32.8975
16.5 | 1.6297 | 0.05342 | -0.0259 | 30.5073
17 | 1.6437 | 0.05765 | -0.0253 | 28.5117
17.5 | 1.6571 | 0.06207 | -0.0249 | 26.6973
18 | 1.667 | 0.06704 | -0.0249 | 24.8658
18.5 | 1.6774 | 0.07212 | -0.0252 | 23.2585
19 | 1.6852 | 0.07767 | -0.0259 | 21.6969
19.5 | 1.6909 | 0.08362 | -0.0269 | 20.2212
20 | 1.693 | 0.09019 | -0.0284 | 18.7715

## 119. Re 12M Mach 0.50 (1)
BIGFOIL.COM POLAR EXPORT
NACA63-518 a=0.5
NACA63-518 a=0.5 |  |  |  | Cl Max: | 1.567 | at alpha= | 9.5 | deg
JavaFoil+Calcfoil stall+Eppler ext transition |  |  |  | L/D Max: | 123.379 | at alpha= | 2 | deg
Re: | 12000000 |  |  | Cd Min: | 0.00593 | at alpha= | 0 | deg
Mach: | 0.5 |  |  | Cl=0 at alpha= | -3.2847 | deg
|  |  |  | @ Cl=0.1, Cd= | 0.0064486
|  |  |  | @ Cl=0.4, Cd= | 0.00594
|  |  |  | @ Cl=0.6, Cd= | 0.0061678
alpha (deg) | Cl | Cd | Cm | Cl/Cd
-20 | -0.961 | 0.17078 | -0.03 | -5.629
-19.5 | -0.932 | 0.16708 | -0.03 | -5.578
-19 | -0.908 | 0.14814 | -0.031 | -6.126
-18.5 | -0.879 | 0.14009 | -0.031 | -6.277
-18 | -0.849 | 0.13717 | -0.031 | -6.187
-17.5 | -0.818 | 0.13555 | -0.03 | -6.036
-17 | -0.794 | 0.12392 | -0.032 | -6.404
-16.5 | -0.769 | 0.1109 | -0.034 | -6.932
-16 | -0.737 | 0.1077 | -0.033 | -6.846
-15.5 | -0.704 | 0.10734 | -0.031 | -6.555
-15 | -0.676 | 0.09936 | -0.032 | -6.805
-14.5 | -0.648 | 0.10197 | -0.033 | -6.357
-14 | -0.618 | 0.09642 | -0.032 | -6.41
-13.5 | -0.595 | 0.08424 | -0.035 | -7.057
-13 | -0.599 | 0.05162 | -0.046 | -11.596
-12.5 | -0.59 | 0.03405 | -0.05 | -17.321
-12 | -0.501 | 0.08351 | -0.031 | -5.997
-11.5 | -0.476 | 0.07188 | -0.035 | -6.628
-11 | -0.469 | 0.04817 | -0.046 | -9.739
-10.5 | -0.413 | 0.08063 | -0.029 | -5.128
-10 | -0.385 | 0.07218 | -0.03 | -5.337
-9.5 | -0.42 | 0.05417 | -0.041 | -7.753
-9 | -0.624 | 0.01774 | -0.058 | -35.199
-8.5 | -0.63 | 0.01329 | -0.06 | -47.394
-8 | -0.6 | 0.01103 | -0.062 | -54.393
-7.5 | -0.564 | 0.00844 | -0.065 | -66.76
-7 | -0.506 | 0.00791 | -0.065 | -63.984
-6.5 | -0.444 | 0.00754 | -0.066 | -58.902
-6 | -0.379 | 0.00722 | -0.067 | -52.454
-5.5 | -0.311 | 0.00758 | -0.067 | -41.04
-5 | -0.242 | 0.00737 | -0.068 | -32.871
-4.5 | -0.172 | 0.00714 | -0.069 | -24.148
-4 | -0.102 | 0.00705 | -0.07 | -14.438
-3.5 | -0.031 | 0.0069 | -0.07 | -4.456
-3 | 0.041 | 0.00654 | -0.071 | 6.235
-2.5 | 0.112 | 0.00643 | -0.072 | 17.485
-2 | 0.185 | 0.00623 | -0.072 | 29.652
-1.5 | 0.257 | 0.00599 | -0.073 | 42.833
-1 | 0.329 | 0.00596 | -0.074 | 55.142
-0.5 | 0.4 | 0.00594 | -0.075 | 67.44
0 | 0.472 | 0.00593 | -0.075 | 79.57
0.5 | 0.544 | 0.00602 | -0.076 | 90.338
1 | 0.616 | 0.00621 | -0.077 | 99.153
1.5 | 0.687 | 0.00635 | -0.078 | 108.187
2 | 0.753 | 0.0061 | -0.078 | 123.379
2.5 | 0.821 | 0.00694 | -0.078 | 118.193
3 | 0.888 | 0.00736 | -0.079 | 120.746
3.5 | 0.946 | 0.00801 | -0.079 | 118.159
4 | 1.011 | 0.00873 | -0.079 | 115.826
4.5 | 1.076 | 0.0094 | -0.08 | 114.503
5 | 1.14 | 0.01015 | -0.08 | 112.33
5.5 | 1.203 | 0.01113 | -0.081 | 108.041
6 | 1.263 | 0.01241 | -0.081 | 101.852
6.5 | 1.322 | 0.0138 | -0.082 | 95.8
7 | 1.378 | 0.01504 | -0.082 | 91.614
7.5 | 1.429 | 0.01619 | -0.082 | 88.316
8 | 1.474 | 0.01874 | -0.083 | 78.675
8.5 | 1.516 | 0.0201 | -0.083 | 75.402
9 | 1.549 | 0.02171 | -0.084 | 71.354
9.5 | 1.567 | 0.02352 | -0.084 | 66.616
10 | 1.562 | 0.02549 | -0.085 | 61.281
10.5 | 1.52 | 0.02779 | -0.085 | 54.707
11 | 1.385 | 0.03107 | -0.085 | 44.58
11.5 | 0.965 | 0.03748 | -0.085 | 25.75
12 | 0.996 | 0.03788 | -0.086 | 26.303
12.5 | 1.028 | 0.03834 | -0.086 | 26.799
13 | 1.053 | 0.04418 | -0.086 | 23.825
13.5 | 1.077 | 0.05016 | -0.086 | 21.473
14 | 1.111 | 0.04833 | -0.087 | 22.99
14.5 | 1.134 | 0.05511 | -0.087 | 20.584

## 120. Re 12M Mach 0.50 (2)
BIGFOIL.COM POLAR EXPORT
NACA63-518 a=0.5
NACA63-518 a=0.5 |  |  |  | Cl Max: | 1.5667 | at alpha= | 16 | deg
XFOIL ncrit=9 |  |  |  | L/D Max: | 197.046 | at alpha= | 4 | deg
Re: | 12000000 |  |  | Cd Min: | 0.18377 | at alpha= | 20 | deg
Mach: | 0.5 |  |  | Cl=0 at alpha= | -3.3716 | deg
|  |  |  | @ Cl=0.1, Cd= | 0.0055672
|  |  |  | @ Cl=0.4, Cd= | 0.0045786
|  |  |  | @ Cl=0.6, Cd= | 0.00456
alpha (deg) | Cl | Cd | Cm | Cl/Cd
-9.5 | -0.9207 | 0.01042 | -0.0904 | -88.3589
-9 | -0.8453 | 0.00973 | -0.0869 | -86.8756
-8.5 | -0.77 | 0.00911 | -0.0841 | -84.5225
-8 | -0.6933 | 0.00863 | -0.0821 | -80.336
-7.5 | -0.6169 | 0.00819 | -0.0804 | -75.3236
-7 | -0.5411 | 0.00781 | -0.0793 | -69.283
-6.5 | -0.4652 | 0.00747 | -0.0784 | -62.2758
-6 | -0.39 | 0.00713 | -0.0779 | -54.6985
-5.5 | -0.3151 | 0.00686 | -0.0777 | -45.9329
-5 | -0.2404 | 0.00664 | -0.0777 | -36.2048
-4.5 | -0.166 | 0.0064 | -0.078 | -25.9375
-4 | -0.0921 | 0.00621 | -0.0784 | -14.8309
-3.5 | -0.0187 | 0.00599 | -0.079 | -3.1219
-3 | 0.0541 | 0.0057 | -0.0797 | 9.4912
-2.5 | 0.1267 | 0.00549 | -0.0805 | 23.0783
-2 | 0.1996 | 0.00527 | -0.0815 | 37.8748
-1.5 | 0.2716 | 0.00504 | -0.0825 | 53.8889
-1 | 0.3436 | 0.00468 | -0.0836 | 73.4188
-0.5 | 0.4159 | 0.00455 | -0.0847 | 91.4066
0 | 0.4895 | 0.00451 | -0.0859 | 108.5366
0.5 | 0.5626 | 0.00456 | -0.0871 | 123.3772
1 | 0.6363 | 0.00456 | -0.0883 | 139.5395
1.5 | 0.7092 | 0.00468 | -0.0894 | 151.5385
2 | 0.7828 | 0.00476 | -0.0905 | 164.4538
2.5 | 0.8562 | 0.00488 | -0.0914 | 175.4508
3 | 0.9292 | 0.00502 | -0.0922 | 185.0996
3.5 | 1.0025 | 0.00518 | -0.0929 | 193.5328
4 | 1.0739 | 0.00545 | -0.0933 | 197.0459
4.5 | 1.1432 | 0.00582 | -0.0931 | 196.4261
5 | 1.21 | 0.00626 | -0.0924 | 193.2907
5.5 | 1.2698 | 0.00691 | -0.0906 | 183.7627
6 | 1.3128 | 0.0079 | -0.0861 | 166.1772
6.5 | 1.303 | 0.00952 | -0.0736 | 136.8697
7 | 1.306 | 0.01182 | -0.0652 | 110.4907
7.5 | 1.2987 | 0.01505 | -0.057 | 86.2924
8 | 1.3139 | 0.01763 | -0.0514 | 74.5264
8.5 | 1.3226 | 0.02072 | -0.0459 | 63.832
9 | 1.3339 | 0.02392 | -0.041 | 55.7651
9.5 | 1.3448 | 0.02744 | -0.0366 | 49.0087
10 | 1.35 | 0.03154 | -0.0325 | 42.8028
10.5 | 1.3561 | 0.03582 | -0.0288 | 37.8587
11 | 1.3935 | 0.0401 | -0.0303 | 34.7506
11.5 | 1.4111 | 0.0439 | -0.0272 | 32.1435
12 | 1.4288 | 0.04785 | -0.0242 | 29.86
12.5 | 1.4492 | 0.05196 | -0.0219 | 27.8907
13 | 1.4703 | 0.05634 | -0.0201 | 26.0969
13.5 | 1.489 | 0.06115 | -0.0187 | 24.35
14 | 1.5082 | 0.06618 | -0.0176 | 22.7894
14.5 | 1.5267 | 0.07153 | -0.0168 | 21.3435
15 | 1.5416 | 0.07745 | -0.0165 | 19.9045
15.5 | 1.5563 | 0.0837 | -0.0166 | 18.5938
16 | 1.5667 | 0.09062 | -0.0173 | 17.2887
16.5 | 1.5647 | 0.09915 | -0.0191 | 15.7811
17 | 1.5545 | 0.10889 | -0.022 | 14.2759
17.5 | 1.5325 | 0.12033 | -0.0267 | 12.7358
18 | 1.5073 | 0.13251 | -0.0327 | 11.375
18.5 | 1.4813 | 0.14513 | -0.0397 | 10.2067
19 | 1.4565 | 0.15796 | -0.0475 | 9.2207
19.5 | 1.4346 | 0.17074 | -0.0558 | 8.4022
20 | 1.4128 | 0.18377 | -0.0649 | 7.6879

## 121. Re 14M Mach 0.00 (1)
BIGFOIL.COM POLAR EXPORT
NACA63-518 a=0.5
NACA63-518 a=0.5 |  |  |  | Cl Max: | 1.745 | at alpha= | 15 | deg
JavaFoil+Calcfoil stall+Eppler ext transition |  |  |  | L/D Max: | 131.187 | at alpha= | 4.5 | deg
Re: | 14000000 |  |  | Cd Min: | 0.00551 | at alpha= | 0.5 | deg
Mach: | 0 |  |  | Cl=0 at alpha= | -3.2823 | deg
|  |  |  | @ Cl=0.1, Cd= | 0.0059848
|  |  |  | @ Cl=0.4, Cd= | 0.0055258
|  |  |  | @ Cl=0.6, Cd= | 0.0056989
alpha (deg) | Cl | Cd | Cm | Cl/Cd
-19.5 | -0.828 | 0.11808 | -0.03 | -7.01
-19 | -0.839 | 0.11722 | -0.03 | -7.156
-18.5 | -0.861 | 0.10182 | -0.032 | -8.456
-18 | -0.88 | 0.09005 | -0.033 | -9.771
-17.5 | -0.904 | 0.07393 | -0.035 | -12.232
-17 | -0.925 | 0.06064 | -0.037 | -15.259
-16.5 | -0.94 | 0.05132 | -0.039 | -18.322
-16 | -0.949 | 0.04497 | -0.04 | -21.105
-15.5 | -0.956 | 0.03852 | -0.041 | -24.83
-15 | -0.964 | 0.03143 | -0.042 | -30.683
-14.5 | -0.967 | 0.0261 | -0.044 | -37.043
-14 | -0.964 | 0.02199 | -0.045 | -43.838
-13.5 | -0.957 | 0.01867 | -0.046 | -51.233
-13 | -0.944 | 0.01625 | -0.047 | -58.085
-12.5 | -0.926 | 0.01422 | -0.048 | -65.146
-12 | -0.903 | 0.01291 | -0.049 | -69.938
-11.5 | -0.876 | 0.0116 | -0.05 | -75.521
-11 | -0.845 | 0.00958 | -0.051 | -88.22
-10.5 | -0.818 | 0.00931 | -0.052 | -87.869
-10 | -0.773 | 0.00885 | -0.053 | -87.371
-9.5 | -0.726 | 0.00838 | -0.053 | -86.567
-9 | -0.676 | 0.00813 | -0.054 | -83.077
-8.5 | -0.623 | 0.00729 | -0.055 | -85.347
-8 | -0.567 | 0.00706 | -0.055 | -80.225
-7.5 | -0.51 | 0.00687 | -0.056 | -74.175
-7 | -0.452 | 0.0067 | -0.057 | -67.438
-6.5 | -0.393 | 0.0065 | -0.057 | -60.391
-6 | -0.333 | 0.00635 | -0.058 | -52.441
-5.5 | -0.272 | 0.00676 | -0.058 | -40.32
-5 | -0.212 | 0.00604 | -0.059 | -35.012
-4.5 | -0.15 | 0.00658 | -0.06 | -22.838
-4 | -0.089 | 0.00644 | -0.06 | -13.751
-3.5 | -0.027 | 0.00616 | -0.061 | -4.329
-3 | 0.035 | 0.00607 | -0.062 | 5.826
-2.5 | 0.098 | 0.00599 | -0.062 | 16.275
-2 | 0.16 | 0.00583 | -0.063 | 27.429
-1.5 | 0.222 | 0.00562 | -0.063 | 39.525
-1 | 0.284 | 0.00562 | -0.064 | 50.609
-0.5 | 0.347 | 0.00556 | -0.065 | 62.377
0 | 0.409 | 0.00552 | -0.065 | 74.058
0.5 | 0.471 | 0.00551 | -0.066 | 85.513
1 | 0.533 | 0.00559 | -0.067 | 95.437
1.5 | 0.595 | 0.00569 | -0.067 | 104.517
2 | 0.657 | 0.0058 | -0.068 | 113.303
2.5 | 0.719 | 0.00602 | -0.068 | 119.541
3 | 0.781 | 0.00637 | -0.069 | 122.662
3.5 | 0.838 | 0.00669 | -0.07 | 125.203
4 | 0.899 | 0.00704 | -0.07 | 127.788
4.5 | 0.956 | 0.00728 | -0.071 | 131.187
5 | 1.011 | 0.00788 | -0.071 | 128.29
5.5 | 1.066 | 0.0085 | -0.071 | 125.503
6 | 1.121 | 0.00912 | -0.072 | 123.007
6.5 | 1.176 | 0.00981 | -0.072 | 119.914
7 | 1.229 | 0.0105 | -0.072 | 117.062
7.5 | 1.281 | 0.0111 | -0.073 | 115.362
8 | 1.332 | 0.01171 | -0.073 | 113.695
8.5 | 1.381 | 0.01244 | -0.074 | 110.995
9 | 1.426 | 0.01387 | -0.074 | 102.813
9.5 | 1.472 | 0.0146 | -0.075 | 100.794
10 | 1.514 | 0.01543 | -0.075 | 98.147
10.5 | 1.554 | 0.01628 | -0.075 | 95.463
11 | 1.591 | 0.01719 | -0.076 | 92.595
11.5 | 1.626 | 0.01796 | -0.076 | 90.542
12 | 1.656 | 0.01895 | -0.077 | 87.375
12.5 | 1.681 | 0.01998 | -0.077 | 84.135
13 | 1.702 | 0.02119 | -0.077 | 80.345
13.5 | 1.719 | 0.02246 | -0.078 | 76.553
14 | 1.732 | 0.02378 | -0.078 | 72.855
14.5 | 1.741 | 0.02527 | -0.079 | 68.872
15 | 1.745 | 0.02669 | -0.079 | 65.392
15.5 | 1.742 | 0.02844 | -0.079 | 61.253
16 | 1.734 | 0.03006 | -0.08 | 57.681
16.5 | 1.721 | 0.03198 | -0.08 | 53.823
17 | 1.704 | 0.03385 | -0.08 | 50.338
17.5 | 1.683 | 0.03611 | -0.08 | 46.599
18 | 1.658 | 0.03855 | -0.081 | 43.005
18.5 | 1.629 | 0.04125 | -0.081 | 39.504
19 | 1.598 | 0.04423 | -0.081 | 36.116
19.5 | 1.564 | 0.04753 | -0.081 | 32.899
20 | 1.528 | 0.05062 | -0.082 | 30.18

## 122. Re 14M Mach 0.00 (2)
BIGFOIL.COM POLAR EXPORT
NACA63-518 a=0.5
NACA63-518 a=0.5 |  |  |  | Cl Max: | 1.7466 | at alpha= | 20 | deg
XFOIL ncrit=9 |  |  |  | L/D Max: | 174.318 | at alpha= | 4.5 | deg
Re: | 14000000 |  |  | Cd Min: | 0.06815 | at alpha= | 20 | deg
Mach: | 0 |  |  | Cl=0 at alpha= | -3.3378 | deg
|  |  |  | @ Cl=0.1, Cd= | 0.005051
|  |  |  | @ Cl=0.4, Cd= | 0.00424
|  |  |  | @ Cl=0.6, Cd= | 0.0043132
alpha (deg) | Cl | Cd | Cm | Cl/Cd
-20 | -1.4669 | 0.03554 | -0.0788 | -41.2746
-19.5 | -1.464 | 0.03124 | -0.0794 | -46.863
-19 | -1.4576 | 0.02751 | -0.0795 | -52.9844
-18.5 | -1.4483 | 0.02433 | -0.0788 | -59.5273
-18 | -1.4342 | 0.02179 | -0.0776 | -65.8192
-17.5 | -1.4174 | 0.01971 | -0.0758 | -71.9127
-17 | -1.4013 | 0.01793 | -0.0731 | -78.1539
-16.5 | -1.3866 | 0.01652 | -0.0691 | -83.9346
-15.5 | -1.3375 | 0.01479 | -0.0612 | -90.4327
-15 | -1.2964 | 0.01403 | -0.0596 | -92.402
-14.5 | -1.2521 | 0.01332 | -0.0584 | -94.0015
-14 | -1.2056 | 0.01263 | -0.0575 | -95.4553
-13.5 | -1.157 | 0.012 | -0.0568 | -96.4167
-13 | -1.1071 | 0.01137 | -0.0563 | -97.3703
-12.5 | -1.0552 | 0.01085 | -0.0561 | -97.2535
-12 | -1.0021 | 0.01036 | -0.056 | -96.7278
-11.5 | -0.949 | 0.00981 | -0.0559 | -96.738
-11 | -0.899 | 0.00888 | -0.0555 | -101.2387
-10.5 | -0.8425 | 0.00855 | -0.0558 | -98.538
-10 | -0.786 | 0.00819 | -0.0561 | -95.9707
-9.5 | -0.7287 | 0.00791 | -0.0566 | -92.1239
-9 | -0.6708 | 0.00765 | -0.0571 | -87.6863
-8.5 | -0.6128 | 0.00737 | -0.0577 | -83.1479
-8 | -0.5544 | 0.00714 | -0.0583 | -77.6471
-7.5 | -0.4957 | 0.0069 | -0.0589 | -71.8406
-7 | -0.4368 | 0.00668 | -0.0596 | -65.3892
-6.5 | -0.3777 | 0.00648 | -0.0603 | -58.287
-6 | -0.3182 | 0.00631 | -0.0611 | -50.4279
-5.5 | -0.2586 | 0.00612 | -0.0619 | -42.2549
-5 | -0.1989 | 0.00596 | -0.0627 | -33.3725
-4.5 | -0.1391 | 0.00581 | -0.0636 | -23.9415
-4 | -0.0792 | 0.00563 | -0.0644 | -14.0675
-3.5 | -0.0194 | 0.00543 | -0.0653 | -3.5727
-3 | 0.0404 | 0.00526 | -0.0662 | 7.6806
-2.5 | 0.1003 | 0.00505 | -0.0672 | 19.8614
-2 | 0.1602 | 0.0049 | -0.0681 | 32.6939
-1.5 | 0.2202 | 0.0047 | -0.0691 | 46.8511
-1 | 0.2799 | 0.00451 | -0.0701 | 62.0621
-0.5 | 0.3396 | 0.00424 | -0.0711 | 80.0943
0 | 0.3997 | 0.00424 | -0.0721 | 94.2689
0.5 | 0.46 | 0.00424 | -0.0732 | 108.4906
1 | 0.5202 | 0.00424 | -0.0742 | 122.6887
1.5 | 0.5801 | 0.0043 | -0.0752 | 134.907
2 | 0.6403 | 0.00434 | -0.0762 | 147.5346
2.5 | 0.6999 | 0.00447 | -0.0772 | 156.5772
3 | 0.759 | 0.00462 | -0.0781 | 164.2857
3.5 | 0.8173 | 0.00484 | -0.0789 | 168.8636
4 | 0.8754 | 0.00507 | -0.0797 | 172.6627
4.5 | 0.9326 | 0.00535 | -0.0804 | 174.3178
5 | 0.9887 | 0.0057 | -0.0809 | 173.4561
5.5 | 1.0411 | 0.00629 | -0.0809 | 165.5167
6 | 1.0877 | 0.00721 | -0.08 | 150.8599
6.5 | 1.1377 | 0.00775 | -0.0796 | 146.8
7 | 1.1864 | 0.00828 | -0.0789 | 143.285
7.5 | 1.2334 | 0.0088 | -0.078 | 140.1591
8 | 1.2781 | 0.00931 | -0.0767 | 137.2825
8.5 | 1.3182 | 0.00991 | -0.0746 | 133.0172
9 | 1.3408 | 0.01053 | -0.0693 | 127.3314
9.5 | 1.3511 | 0.01166 | -0.0626 | 115.8748
10 | 1.3714 | 0.01287 | -0.0583 | 106.5579
11 | 1.4167 | 0.01556 | -0.0513 | 91.0476
11.5 | 1.4474 | 0.01671 | -0.0494 | 86.6188
12 | 1.4728 | 0.01837 | -0.0471 | 80.1742
12.5 | 1.4978 | 0.02014 | -0.0449 | 74.3694
13 | 1.5233 | 0.02199 | -0.0431 | 69.2724
13.5 | 1.5473 | 0.02402 | -0.0413 | 64.4172
14 | 1.5695 | 0.02637 | -0.0398 | 59.5184
14.5 | 1.5946 | 0.02868 | -0.0388 | 55.5997
15.5 | 1.6633 | 0.03449 | -0.0423 | 48.2256
16 | 1.681 | 0.03748 | -0.041 | 44.8506
16.5 | 1.6939 | 0.04074 | -0.0394 | 41.5783
17 | 1.7037 | 0.04407 | -0.0374 | 38.659
17.5 | 1.6941 | 0.04704 | -0.0314 | 36.014
18 | 1.7052 | 0.05088 | -0.0307 | 33.5142
18.5 | 1.7204 | 0.05448 | -0.0303 | 31.5786
19 | 1.7303 | 0.05875 | -0.0302 | 29.4519
19.5 | 1.7407 | 0.06313 | -0.0303 | 27.5733
20 | 1.7466 | 0.06815 | -0.0307 | 25.6288

## 123. Re 14M Mach 0.10 (1)
BIGFOIL.COM POLAR EXPORT
NACA63-518 a=0.5
NACA63-518 a=0.5 |  |  |  | Cl Max: | 1.735 | at alpha= | 15 | deg
JavaFoil+Calcfoil stall+Eppler ext transition |  |  |  | L/D Max: | 136.303 | at alpha= | 4.5 | deg
Re: | 14000000 |  |  | Cd Min: | 0.00552 | at alpha= | 0 | deg
Mach: | 0.1 |  |  | Cl=0 at alpha= | -3.2857 | deg
|  |  |  | @ Cl=0.1, Cd= | 0.0059852
|  |  |  | @ Cl=0.4, Cd= | 0.0055252
|  |  |  | @ Cl=0.6, Cd= | 0.0056857
alpha (deg) | Cl | Cd | Cm | Cl/Cd
-19 | -0.794 | 0.12359 | -0.029 | -6.422
-18.5 | -0.817 | 0.11017 | -0.031 | -7.411
-18 | -0.837 | 0.0995 | -0.032 | -8.411
-17.5 | -0.859 | 0.08611 | -0.034 | -9.98
-17 | -0.875 | 0.07789 | -0.035 | -11.238
-16.5 | -0.905 | 0.05874 | -0.038 | -15.411
-16 | -0.921 | 0.0493 | -0.039 | -18.684
-15.5 | -0.934 | 0.04135 | -0.041 | -22.576
-15 | -0.944 | 0.03406 | -0.042 | -27.698
-14.5 | -0.949 | 0.02834 | -0.043 | -33.48
-14 | -0.95 | 0.02363 | -0.045 | -40.185
-13.5 | -0.946 | 0.01979 | -0.046 | -47.776
-13 | -0.935 | 0.01704 | -0.047 | -54.903
-12.5 | -0.92 | 0.01483 | -0.048 | -62.035
-12 | -0.899 | 0.01336 | -0.049 | -67.24
-11.5 | -0.875 | 0.01176 | -0.05 | -74.41
-11 | -0.844 | 0.0109 | -0.051 | -77.442
-10.5 | -0.812 | 0.01017 | -0.052 | -79.897
-10 | -0.775 | 0.0089 | -0.053 | -87.104
-9.5 | -0.728 | 0.00853 | -0.054 | -85.364
-9 | -0.678 | 0.00812 | -0.054 | -83.447
-8.5 | -0.625 | 0.00732 | -0.055 | -85.423
-8 | -0.569 | 0.0071 | -0.056 | -80.162
-7.5 | -0.512 | 0.00689 | -0.056 | -74.319
-7 | -0.454 | 0.00676 | -0.057 | -67.142
-6.5 | -0.395 | 0.00651 | -0.057 | -60.646
-6 | -0.335 | 0.00636 | -0.058 | -52.618
-5.5 | -0.274 | 0.00677 | -0.059 | -40.471
-5 | -0.213 | 0.00605 | -0.059 | -35.103
-4.5 | -0.151 | 0.00658 | -0.06 | -22.921
-4 | -0.089 | 0.00649 | -0.061 | -13.716
-3.5 | -0.027 | 0.00617 | -0.061 | -4.347
-3 | 0.036 | 0.00609 | -0.062 | 5.829
-2.5 | 0.098 | 0.00599 | -0.062 | 16.348
-2 | 0.161 | 0.00584 | -0.063 | 27.557
-1.5 | 0.223 | 0.00565 | -0.064 | 39.515
-1 | 0.286 | 0.00562 | -0.064 | 50.877
-0.5 | 0.348 | 0.00555 | -0.065 | 62.742
0 | 0.411 | 0.00552 | -0.066 | 74.512
0.5 | 0.473 | 0.00554 | -0.066 | 85.41
1 | 0.536 | 0.00558 | -0.067 | 95.964
1.5 | 0.598 | 0.00568 | -0.068 | 105.358
2 | 0.661 | 0.00586 | -0.068 | 112.673
2.5 | 0.723 | 0.00606 | -0.069 | 119.199
3 | 0.785 | 0.00638 | -0.069 | 122.998
3.5 | 0.842 | 0.00677 | -0.07 | 124.351
4 | 0.903 | 0.00713 | -0.071 | 126.73
4.5 | 0.959 | 0.00703 | -0.071 | 136.303
5 | 1.015 | 0.00793 | -0.071 | 127.933
5.5 | 1.071 | 0.00858 | -0.072 | 124.84
6 | 1.126 | 0.0092 | -0.072 | 122.395
6.5 | 1.181 | 0.00993 | -0.072 | 118.961
7 | 1.234 | 0.01062 | -0.073 | 116.203
7.5 | 1.286 | 0.01124 | -0.073 | 114.455
8 | 1.337 | 0.01185 | -0.074 | 112.772
8.5 | 1.384 | 0.01336 | -0.074 | 103.601
9 | 1.432 | 0.01404 | -0.074 | 101.973
9.5 | 1.477 | 0.01481 | -0.075 | 99.689
10 | 1.519 | 0.01565 | -0.075 | 97.042
10.5 | 1.558 | 0.01654 | -0.076 | 94.229
11 | 1.595 | 0.01744 | -0.076 | 91.488
11.5 | 1.629 | 0.01825 | -0.077 | 89.256
12 | 1.658 | 0.01925 | -0.077 | 86.128
12.5 | 1.682 | 0.02032 | -0.077 | 82.793
13 | 1.702 | 0.02152 | -0.078 | 79.056
13.5 | 1.717 | 0.02286 | -0.078 | 75.099
14 | 1.728 | 0.02426 | -0.079 | 71.223
14.5 | 1.733 | 0.02578 | -0.079 | 67.251
15 | 1.735 | 0.02736 | -0.079 | 63.425
15.5 | 1.729 | 0.02908 | -0.08 | 59.454
16 | 1.717 | 0.03093 | -0.08 | 55.514
16.5 | 1.7 | 0.03297 | -0.08 | 51.55
17 | 1.678 | 0.03493 | -0.08 | 48.051
17.5 | 1.653 | 0.0371 | -0.081 | 44.546
18 | 1.623 | 0.03974 | -0.081 | 40.846
18.5 | 1.589 | 0.04253 | -0.081 | 37.372
19 | 1.553 | 0.04576 | -0.081 | 33.927
19.5 | 1.513 | 0.04926 | -0.082 | 30.715
20 | 1.472 | 0.05261 | -0.082 | 27.975

## 124. Re 14M Mach 0.10 (2)
BIGFOIL.COM POLAR EXPORT
NACA63-518 a=0.5
NACA63-518 a=0.5 |  |  |  | Cl Max: | 1.7393 | at alpha= | 20 | deg
XFOIL ncrit=9 |  |  |  | L/D Max: | 174.86 | at alpha= | 4.5 | deg
Re: | 14000000 |  |  | Cd Min: | 0.07132 | at alpha= | 20 | deg
Mach: | 0.1 |  |  | Cl=0 at alpha= | -3.3389 | deg
|  |  |  | @ Cl=0.1, Cd= | 0.0050638
|  |  |  | @ Cl=0.4, Cd= | 0.00424
|  |  |  | @ Cl=0.6, Cd= | 0.0043204
alpha (deg) | Cl | Cd | Cm | Cl/Cd
-20 | -1.4466 | 0.03949 | -0.0802 | -36.6321
-19.5 | -1.4476 | 0.03452 | -0.0814 | -41.9351
-19 | -1.445 | 0.03018 | -0.0819 | -47.8794
-18.5 | -1.4382 | 0.0265 | -0.0817 | -54.2717
-18 | -1.4267 | 0.02349 | -0.0808 | -60.7365
-17.5 | -1.4112 | 0.02106 | -0.0793 | -67.0085
-17 | -1.3957 | 0.01896 | -0.077 | -73.6129
-16.5 | -1.3799 | 0.01727 | -0.0738 | -79.9016
-16 | -1.3657 | 0.01605 | -0.069 | -85.0903
-15 | -1.3033 | 0.01442 | -0.0624 | -90.3814
-14.5 | -1.2602 | 0.01364 | -0.0608 | -92.39
-14 | -1.2141 | 0.01291 | -0.0596 | -94.0434
-13.5 | -1.1656 | 0.01225 | -0.0587 | -95.151
-13 | -1.1156 | 0.01159 | -0.058 | -96.2554
-12.5 | -1.0636 | 0.01102 | -0.0576 | -96.5154
-12 | -1.0102 | 0.01051 | -0.0573 | -96.118
-11.5 | -0.9562 | 0.00999 | -0.0572 | -95.7157
-11 | -0.906 | 0.00902 | -0.0566 | -100.4435
-10.5 | -0.8495 | 0.00862 | -0.0568 | -98.5499
-10 | -0.7923 | 0.00827 | -0.057 | -95.8041
-9.5 | -0.7346 | 0.00796 | -0.0574 | -92.2864
-9 | -0.6761 | 0.0077 | -0.0578 | -87.8052
-8.5 | -0.6175 | 0.00742 | -0.0583 | -83.221
-8 | -0.5587 | 0.00717 | -0.0589 | -77.9219
-7.5 | -0.4994 | 0.00694 | -0.0595 | -71.9597
-7 | -0.44 | 0.0067 | -0.0601 | -65.6716
-6.5 | -0.3804 | 0.00651 | -0.0608 | -58.4332
-6 | -0.3204 | 0.00633 | -0.0616 | -50.6161
-5.5 | -0.2604 | 0.00613 | -0.0624 | -42.4796
-5 | -0.2002 | 0.00597 | -0.0632 | -33.5343
-4.5 | -0.14 | 0.00583 | -0.064 | -24.0137
-4 | -0.0796 | 0.00564 | -0.0649 | -14.1135
-3.5 | -0.0194 | 0.00544 | -0.0657 | -3.5662
-3 | 0.0408 | 0.00527 | -0.0666 | 7.7419
-2.5 | 0.1011 | 0.00506 | -0.0676 | 19.9802
-2 | 0.1614 | 0.00491 | -0.0685 | 32.8717
-1.5 | 0.2218 | 0.00471 | -0.0695 | 47.0913
-1 | 0.2819 | 0.00451 | -0.0705 | 62.5055
-0.5 | 0.342 | 0.00424 | -0.0716 | 80.6604
0 | 0.4025 | 0.00424 | -0.0726 | 94.9292
0.5 | 0.4632 | 0.00425 | -0.0736 | 108.9882
1 | 0.5238 | 0.00425 | -0.0746 | 123.2471
1.5 | 0.5842 | 0.00431 | -0.0757 | 135.5452
2 | 0.6447 | 0.00435 | -0.0767 | 148.2069
2.5 | 0.7048 | 0.00447 | -0.0777 | 157.6734
3 | 0.7643 | 0.00463 | -0.0786 | 165.0756
3.5 | 0.823 | 0.00485 | -0.0794 | 169.6907
4 | 0.8816 | 0.00508 | -0.0801 | 173.5433
4.5 | 0.939 | 0.00537 | -0.0808 | 174.8603
5.5 | 1.0483 | 0.00631 | -0.0812 | 166.1331
6 | 1.0951 | 0.00722 | -0.0803 | 151.6759
6.5 | 1.1448 | 0.0078 | -0.0798 | 146.7692
7 | 1.1933 | 0.00834 | -0.079 | 143.0815
7.5 | 1.24 | 0.00887 | -0.0779 | 139.7971
8 | 1.284 | 0.00941 | -0.0764 | 136.4506
8.5 | 1.3226 | 0.01003 | -0.0739 | 131.8644
9 | 1.3368 | 0.01075 | -0.067 | 124.3535
9.5 | 1.3505 | 0.01196 | -0.0612 | 112.9181
10 | 1.3711 | 0.01326 | -0.057 | 103.4012
11 | 1.4165 | 0.0161 | -0.05 | 87.9814
11.5 | 1.4471 | 0.01737 | -0.0482 | 83.3103
12 | 1.472 | 0.01914 | -0.0458 | 76.907
12.5 | 1.4964 | 0.02104 | -0.0437 | 71.1217
13 | 1.5223 | 0.02296 | -0.0419 | 66.3023
13.5 | 1.5464 | 0.02514 | -0.0403 | 61.5115
14 | 1.5702 | 0.02757 | -0.039 | 56.9532
14.5 | 1.622 | 0.03037 | -0.0437 | 53.408
15 | 1.6415 | 0.03326 | -0.0424 | 49.3536
15.5 | 1.6615 | 0.03608 | -0.0411 | 46.0504
16 | 1.6788 | 0.03912 | -0.0397 | 42.9141
16.5 | 1.6912 | 0.04236 | -0.0379 | 39.9245
17 | 1.6791 | 0.0452 | -0.0311 | 37.1482
17.5 | 1.6923 | 0.04887 | -0.0302 | 34.6286
18 | 1.7014 | 0.05308 | -0.0295 | 32.0535
18.5 | 1.7136 | 0.05715 | -0.0293 | 29.9843
19 | 1.7241 | 0.06152 | -0.0292 | 28.025
19.5 | 1.7348 | 0.06602 | -0.0295 | 26.2769
20 | 1.7393 | 0.07132 | -0.03 | 24.3873

## 125. Re 14M Mach 0.25 (1)
BIGFOIL.COM POLAR EXPORT
NACA63-518 a=0.5
NACA63-518 a=0.5 |  |  |  | Cl Max: | 1.687 | at alpha= | 13.5 | deg
JavaFoil+Calcfoil stall+Eppler ext transition |  |  |  | L/D Max: | 132.622 | at alpha= | 4 | deg
Re: | 14000000 |  |  | Cd Min: | 0.00555 | at alpha= | 0 | deg
Mach: | 0.25 |  |  | Cl=0 at alpha= | -3.2812 | deg
|  |  |  | @ Cl=0.1, Cd= | 0.0060415
|  |  |  | @ Cl=0.4, Cd= | 0.0055878
|  |  |  | @ Cl=0.6, Cd= | 0.0057713
alpha (deg) | Cl | Cd | Cm | Cl/Cd
-17.5 | -0.562 | 0.12632 | -0.028 | -4.449
-17 | -0.608 | 0.11444 | -0.029 | -5.313
-16.5 | -0.649 | 0.10532 | -0.031 | -6.166
-16 | -0.686 | 0.0969 | -0.032 | -7.085
-15.5 | -0.719 | 0.08861 | -0.033 | -8.118
-15 | -0.754 | 0.0747 | -0.036 | -10.096
-14.5 | -0.804 | 0.04961 | -0.041 | -16.203
-14 | -0.828 | 0.04066 | -0.043 | -20.365
-13.5 | -0.85 | 0.03112 | -0.045 | -27.325
-13 | -0.863 | 0.02481 | -0.047 | -34.77
-12.5 | -0.865 | 0.0207 | -0.048 | -41.783
-12 | -0.864 | 0.0164 | -0.049 | -52.666
-11.5 | -0.85 | 0.01425 | -0.051 | -59.684
-11 | -0.831 | 0.01243 | -0.052 | -66.858
-10.5 | -0.804 | 0.01114 | -0.053 | -72.163
-10 | -0.772 | 0.00958 | -0.054 | -80.609
-9.5 | -0.738 | 0.00854 | -0.055 | -86.384
-9 | -0.689 | 0.00861 | -0.056 | -80.089
-8.5 | -0.637 | 0.00816 | -0.056 | -78.104
-8 | -0.581 | 0.00728 | -0.057 | -79.814
-7.5 | -0.524 | 0.00706 | -0.058 | -74.228
-7 | -0.465 | 0.00688 | -0.058 | -67.526
-6.5 | -0.404 | 0.00669 | -0.059 | -60.475
-6 | -0.343 | 0.00648 | -0.06 | -52.971
-5.5 | -0.281 | 0.00689 | -0.06 | -40.803
-5 | -0.218 | 0.00616 | -0.061 | -35.411
-4.5 | -0.155 | 0.00666 | -0.062 | -23.278
-4 | -0.091 | 0.00653 | -0.062 | -13.986
-3.5 | -0.028 | 0.00626 | -0.063 | -4.399
-3 | 0.036 | 0.00614 | -0.064 | 5.946
-2.5 | 0.101 | 0.00604 | -0.064 | 16.682
-2 | 0.165 | 0.00591 | -0.065 | 27.959
-1.5 | 0.23 | 0.00569 | -0.065 | 40.378
-1 | 0.294 | 0.00569 | -0.066 | 51.656
-0.5 | 0.358 | 0.00566 | -0.067 | 63.307
0 | 0.422 | 0.00555 | -0.067 | 76.074
0.5 | 0.486 | 0.00561 | -0.068 | 86.785
1 | 0.551 | 0.00571 | -0.069 | 96.496
1.5 | 0.615 | 0.00579 | -0.069 | 106.208
2 | 0.679 | 0.00595 | -0.07 | 114.164
2.5 | 0.743 | 0.00618 | -0.071 | 120.132
3 | 0.807 | 0.00657 | -0.071 | 122.786
3.5 | 0.865 | 0.007 | -0.072 | 123.595
4 | 0.921 | 0.00695 | -0.072 | 132.622
4.5 | 0.98 | 0.00783 | -0.073 | 125.13
5 | 1.038 | 0.0083 | -0.073 | 125.019
5.5 | 1.095 | 0.00901 | -0.073 | 121.634
6 | 1.152 | 0.0097 | -0.074 | 118.759
6.5 | 1.208 | 0.01052 | -0.074 | 114.834
7 | 1.262 | 0.01128 | -0.075 | 111.907
7.5 | 1.314 | 0.01196 | -0.075 | 109.875
8 | 1.365 | 0.01265 | -0.075 | 107.932
8.5 | 1.413 | 0.01429 | -0.076 | 98.827
9 | 1.46 | 0.01511 | -0.076 | 96.642
9.5 | 1.504 | 0.01594 | -0.077 | 94.295
10 | 1.544 | 0.01689 | -0.077 | 91.393
10.5 | 1.58 | 0.01792 | -0.077 | 88.195
11 | 1.613 | 0.01894 | -0.078 | 85.151
11.5 | 1.642 | 0.01995 | -0.078 | 82.288
12 | 1.663 | 0.02118 | -0.079 | 78.549
12.5 | 1.678 | 0.02254 | -0.079 | 74.447
13 | 1.686 | 0.02398 | -0.08 | 70.286
13.5 | 1.687 | 0.02566 | -0.08 | 65.733
14 | 1.681 | 0.02733 | -0.08 | 61.503
14.5 | 1.668 | 0.02915 | -0.081 | 57.231
15 | 1.647 | 0.03118 | -0.081 | 52.838
15.5 | 1.614 | 0.03336 | -0.081 | 48.4
16 | 1.571 | 0.03622 | -0.081 | 43.381
16.5 | 1.52 | 0.03899 | -0.082 | 38.984
17 | 1.46 | 0.04234 | -0.082 | 34.485
17.5 | 1.394 | 0.04566 | -0.082 | 30.532
18 | 1.32 | 0.04987 | -0.082 | 26.476
18.5 | 1.242 | 0.05366 | -0.082 | 23.145

## 126. Re 14M Mach 0.25 (2)
BIGFOIL.COM POLAR EXPORT
NACA63-518 a=0.5
NACA63-518 a=0.5 |  |  |  | Cl Max: | 1.709 | at alpha= | 20 | deg
XFOIL ncrit=9 |  |  |  | L/D Max: | 178.936 | at alpha= | 4.5 | deg
Re: | 14000000 |  |  | Cd Min: | 0.08815 | at alpha= | 20 | deg
Mach: | 0.25 |  |  | Cl=0 at alpha= | -3.3434 | deg
|  |  |  | @ Cl=0.1, Cd= | 0.0051464
|  |  |  | @ Cl=0.4, Cd= | 0.0042658
|  |  |  | @ Cl=0.6, Cd= | 0.0043427
alpha (deg) | Cl | Cd | Cm | Cl/Cd
-20 | -1.2582 | 0.07323 | -0.0736 | -17.1815
-19.5 | -1.2865 | 0.06262 | -0.0803 | -20.5446
-19 | -1.317 | 0.05267 | -0.086 | -25.0047
-18.5 | -1.3327 | 0.04504 | -0.0895 | -29.5893
-17.5 | -1.3501 | 0.0328 | -0.093 | -41.1616
-17 | -1.3491 | 0.02812 | -0.0931 | -47.9765
-16.5 | -1.3424 | 0.02424 | -0.0922 | -55.3795
-16 | -1.3297 | 0.02122 | -0.0904 | -62.6626
-15.5 | -1.3144 | 0.01877 | -0.0877 | -70.0266
-15 | -1.297 | 0.01694 | -0.0838 | -76.5643
-14.5 | -1.2874 | 0.01557 | -0.0772 | -82.6846
-14 | -1.2541 | 0.01461 | -0.073 | -85.8385
-13.5 | -1.2093 | 0.01371 | -0.0705 | -88.2057
-13 | -1.1606 | 0.01285 | -0.0684 | -90.3191
-12.5 | -1.1086 | 0.0121 | -0.0668 | -91.6198
-12 | -1.0542 | 0.0114 | -0.0655 | -92.4737
-11.5 | -0.9982 | 0.01077 | -0.0644 | -92.6834
-11 | -0.9408 | 0.0102 | -0.0637 | -92.2353
-10.5 | -0.8832 | 0.00958 | -0.063 | -92.1921
-10 | -0.8282 | 0.00868 | -0.0622 | -95.4147
-9.5 | -0.7672 | 0.00832 | -0.0621 | -92.2115
-9 | -0.7061 | 0.00794 | -0.0621 | -88.9295
-8.5 | -0.6442 | 0.00767 | -0.0622 | -83.9896
-8 | -0.5824 | 0.00738 | -0.0625 | -78.916
-7.5 | -0.5202 | 0.0071 | -0.0628 | -73.2676
-7 | -0.4579 | 0.00685 | -0.0632 | -66.8467
-6.5 | -0.3955 | 0.00665 | -0.0637 | -59.4737
-6 | -0.333 | 0.00642 | -0.0643 | -51.8692
-5.5 | -0.2702 | 0.00624 | -0.065 | -43.3013
-5 | -0.2075 | 0.00607 | -0.0657 | -34.1845
-4.5 | -0.1448 | 0.0059 | -0.0664 | -24.5424
-4 | -0.082 | 0.00572 | -0.0672 | -14.3357
-3.5 | -0.0196 | 0.00551 | -0.0681 | -3.5572
-3 | 0.043 | 0.00531 | -0.069 | 8.0979
-2.5 | 0.1057 | 0.00513 | -0.0699 | 20.6043
-2 | 0.1682 | 0.00496 | -0.0709 | 33.9113
-1.5 | 0.2307 | 0.00475 | -0.0719 | 48.5684
-1 | 0.2929 | 0.00455 | -0.0729 | 64.3736
-0.5 | 0.3553 | 0.00428 | -0.074 | 83.014
0 | 0.4181 | 0.00426 | -0.075 | 98.1455
0.5 | 0.481 | 0.00428 | -0.0761 | 112.3832
1 | 0.5439 | 0.00428 | -0.0771 | 127.0794
1.5 | 0.6065 | 0.00435 | -0.0782 | 139.4253
2 | 0.6694 | 0.0044 | -0.0792 | 152.1364
2.5 | 0.732 | 0.00451 | -0.0802 | 162.306
3 | 0.7939 | 0.00465 | -0.0811 | 170.7312
3.5 | 0.8549 | 0.00488 | -0.0819 | 175.1844
4 | 0.9157 | 0.00513 | -0.0826 | 178.499
4.5 | 0.9752 | 0.00545 | -0.0831 | 178.9358
5 | 1.0337 | 0.00582 | -0.0835 | 177.6117
5.5 | 1.0885 | 0.00639 | -0.0833 | 170.3443
6 | 1.1355 | 0.00734 | -0.0819 | 154.7003
6.5 | 1.1829 | 0.00808 | -0.0804 | 146.3985
7 | 1.2297 | 0.0087 | -0.0788 | 141.3448
7.5 | 1.2721 | 0.00934 | -0.0764 | 136.1991
8 | 1.301 | 0.00996 | -0.0715 | 130.6225
8.5 | 1.3148 | 0.01096 | -0.0646 | 119.9635
9 | 1.3323 | 0.01235 | -0.0593 | 107.8785
9.5 | 1.3493 | 0.01407 | -0.0545 | 95.8991
10 | 1.3701 | 0.01581 | -0.0506 | 86.6603
10.5 | 1.3911 | 0.01767 | -0.0469 | 78.7267
11 | 1.4112 | 0.01956 | -0.0434 | 72.1472
12 | 1.472 | 0.0236 | -0.0406 | 62.3729
12.5 | 1.5248 | 0.02629 | -0.0442 | 57.9992
13 | 1.5528 | 0.02888 | -0.0431 | 53.7673
13.5 | 1.5754 | 0.03179 | -0.0416 | 49.5565
14 | 1.5977 | 0.03469 | -0.04 | 46.0565
14.5 | 1.6146 | 0.03804 | -0.0382 | 42.4448
15 | 1.6318 | 0.0413 | -0.0363 | 39.5109
15.5 | 1.6451 | 0.04476 | -0.0342 | 36.7538
16 | 1.6333 | 0.04782 | -0.0272 | 34.1552
16.5 | 1.6482 | 0.05161 | -0.026 | 31.9357
17 | 1.6627 | 0.05572 | -0.0253 | 29.8403
17.5 | 1.6703 | 0.06063 | -0.0248 | 27.5491
18 | 1.6816 | 0.06541 | -0.0247 | 25.7086
18.5 | 1.6923 | 0.07041 | -0.0249 | 24.0349
19 | 1.6978 | 0.07615 | -0.0255 | 22.2955
19.5 | 1.7036 | 0.08205 | -0.0265 | 20.7629
20 | 1.709 | 0.08815 | -0.0277 | 19.3874

## 127. Re 14M Mach 0.50 (1)
BIGFOIL.COM POLAR EXPORT
NACA63-518 a=0.5
NACA63-518 a=0.5 |  |  |  | Cl Max: | 1.568 | at alpha= | 9.5 | deg
JavaFoil+Calcfoil stall+Eppler ext transition |  |  |  | L/D Max: | 123.559 | at alpha= | 2 | deg
Re: | 14000000 |  |  | Cd Min: | 0.00593 | at alpha= | 0 | deg
Mach: | 0.5 |  |  | Cl=0 at alpha= | -3.2847 | deg
|  |  |  | @ Cl=0.1, Cd= | 0.0063903
|  |  |  | @ Cl=0.4, Cd= | 0.00597
|  |  |  | @ Cl=0.6, Cd= | 0.0061367
alpha (deg) | Cl | Cd | Cm | Cl/Cd
-20 | -0.961 | 0.18175 | -0.03 | -5.287
-19.5 | -0.932 | 0.17873 | -0.03 | -5.213
-19 | -0.907 | 0.15609 | -0.031 | -5.809
-18.5 | -0.877 | 0.15374 | -0.03 | -5.701
-18 | -0.847 | 0.1465 | -0.03 | -5.783
-17.5 | -0.818 | 0.14126 | -0.03 | -5.79
-17 | -0.791 | 0.13126 | -0.031 | -6.027
-16.5 | -0.77 | 0.11039 | -0.034 | -6.971
-16 | -0.74 | 0.1043 | -0.034 | -7.099
-15.5 | -0.706 | 0.10463 | -0.032 | -6.749
-15 | -0.68 | 0.09522 | -0.034 | -7.142
-14.5 | -0.649 | 0.09976 | -0.033 | -6.505
-14 | -0.619 | 0.09436 | -0.033 | -6.565
-13.5 | -0.599 | 0.07939 | -0.037 | -7.548
-13 | -0.61 | 0.04346 | -0.048 | -14.031
-12.5 | -0.595 | 0.031 | -0.051 | -19.185
-12 | -0.501 | 0.08299 | -0.031 | -6.039
-11.5 | -0.478 | 0.06925 | -0.037 | -6.909
-11 | -0.485 | 0.03646 | -0.05 | -13.298
-10.5 | -0.414 | 0.08032 | -0.029 | -5.148
-10 | -0.385 | 0.07193 | -0.03 | -5.357
-9.5 | -0.422 | 0.05244 | -0.042 | -8.041
-9 | -0.627 | 0.01687 | -0.058 | -37.161
-8.5 | -0.632 | 0.01278 | -0.061 | -49.424
-8 | -0.601 | 0.01068 | -0.062 | -56.292
-7.5 | -0.564 | 0.00821 | -0.065 | -68.612
-7 | -0.506 | 0.00775 | -0.065 | -65.322
-6.5 | -0.444 | 0.00742 | -0.066 | -59.877
-6 | -0.379 | 0.0071 | -0.067 | -53.348
-5.5 | -0.311 | 0.00678 | -0.067 | -45.882
-5 | -0.242 | 0.00728 | -0.068 | -33.272
-4.5 | -0.172 | 0.00705 | -0.069 | -24.455
-4 | -0.102 | 0.00694 | -0.07 | -14.67
-3.5 | -0.031 | 0.00679 | -0.07 | -4.525
-3 | 0.041 | 0.00649 | -0.071 | 6.28
-2.5 | 0.112 | 0.00637 | -0.072 | 17.66
-2 | 0.185 | 0.00622 | -0.072 | 29.708
-1.5 | 0.257 | 0.00599 | -0.073 | 42.864
-1 | 0.329 | 0.00599 | -0.074 | 54.837
-0.5 | 0.4 | 0.00597 | -0.075 | 67.004
0 | 0.472 | 0.00593 | -0.075 | 79.611
0.5 | 0.544 | 0.00602 | -0.076 | 90.368
1 | 0.616 | 0.00617 | -0.077 | 99.714
1.5 | 0.687 | 0.00633 | -0.078 | 108.513
2 | 0.753 | 0.00609 | -0.078 | 123.559
2.5 | 0.821 | 0.00703 | -0.078 | 116.817
3 | 0.887 | 0.00762 | -0.078 | 116.404
3.5 | 0.946 | 0.00824 | -0.079 | 114.825
4 | 1.011 | 0.00882 | -0.079 | 114.605
4.5 | 1.076 | 0.00947 | -0.08 | 113.637
5 | 1.141 | 0.01019 | -0.08 | 111.891
5.5 | 1.203 | 0.01134 | -0.081 | 106.047
6 | 1.264 | 0.01251 | -0.081 | 101.007
6.5 | 1.323 | 0.01371 | -0.082 | 96.489
7 | 1.379 | 0.01476 | -0.082 | 93.428
7.5 | 1.431 | 0.01585 | -0.083 | 90.301
8 | 1.476 | 0.01829 | -0.083 | 80.69
8.5 | 1.517 | 0.01963 | -0.083 | 77.305
9 | 1.551 | 0.02116 | -0.084 | 73.279
9.5 | 1.568 | 0.0229 | -0.084 | 68.475
10 | 1.564 | 0.02483 | -0.085 | 62.978
10.5 | 1.522 | 0.02701 | -0.085 | 56.344
11 | 1.387 | 0.03046 | -0.085 | 45.527
11.5 | 0.966 | 0.03665 | -0.085 | 26.359
12 | 0.998 | 0.03689 | -0.086 | 27.04
12.5 | 1.029 | 0.03726 | -0.086 | 27.61
13 | 1.054 | 0.04284 | -0.086 | 24.612
13.5 | 1.079 | 0.04848 | -0.086 | 22.254
14 | 1.113 | 0.04683 | -0.087 | 23.76
14.5 | 1.136 | 0.0532 | -0.087 | 21.356

## 128. Re 14M Mach 0.50 (2)
BIGFOIL.COM POLAR EXPORT
NACA63-518 a=0.5
NACA63-518 a=0.5 |  |  |  | Cl Max: | 1.5848 | at alpha= | 16.5 | deg
XFOIL ncrit=9 |  |  |  | L/D Max: | 199.721 | at alpha= | 4 | deg
Re: | 14000000 |  |  | Cd Min: | 0.18269 | at alpha= | 20 | deg
Mach: | 0.5 |  |  | Cl=0 at alpha= | -3.3698 | deg
|  |  |  | @ Cl=0.1, Cd= | 0.0054709
|  |  |  | @ Cl=0.4, Cd= | 0.0046854
|  |  |  | @ Cl=0.6, Cd= | 0.004465
alpha (deg) | Cl | Cd | Cm | Cl/Cd
-9.5 | -0.9252 | 0.01015 | -0.0901 | -91.1527
-9 | -0.8471 | 0.0096 | -0.0867 | -88.2396
-8.5 | -0.7734 | 0.00884 | -0.0838 | -87.4887
-8 | -0.6962 | 0.00837 | -0.0818 | -83.178
-7.5 | -0.6192 | 0.00799 | -0.0803 | -77.4969
-7 | -0.543 | 0.0076 | -0.0791 | -71.4474
-6.5 | -0.4668 | 0.00726 | -0.0783 | -64.2975
-6 | -0.3914 | 0.00695 | -0.0778 | -56.3165
-5.5 | -0.3162 | 0.00671 | -0.0776 | -47.1237
-5 | -0.2412 | 0.00646 | -0.0777 | -37.3375
-4.5 | -0.1668 | 0.00624 | -0.0779 | -26.7308
-4 | -0.0927 | 0.00607 | -0.0784 | -15.2718
-3.5 | -0.0189 | 0.00587 | -0.079 | -3.2198
-3 | 0.0537 | 0.00561 | -0.0797 | 9.5722
-2.5 | 0.1269 | 0.00539 | -0.0805 | 23.5436
-2 | 0.1996 | 0.00521 | -0.0815 | 38.3109
0 | 0.4899 | 0.00445 | -0.086 | 110.0899
0.5 | 0.5633 | 0.00445 | -0.0872 | 126.5843
1 | 0.6367 | 0.00448 | -0.0884 | 142.1205
1.5 | 0.7101 | 0.00455 | -0.0895 | 156.0659
2 | 0.7833 | 0.00469 | -0.0905 | 167.0149
2.5 | 0.857 | 0.00478 | -0.0916 | 179.2887
3 | 0.9305 | 0.0049 | -0.0924 | 189.898
3.5 | 1.003 | 0.00512 | -0.093 | 195.8984
4 | 1.0745 | 0.00538 | -0.0934 | 199.7212
4.5 | 1.1428 | 0.0058 | -0.0931 | 197.0345
5 | 1.2093 | 0.00626 | -0.0924 | 193.1789
6 | 1.3086 | 0.00798 | -0.0855 | 163.985
7 | 1.2995 | 0.01202 | -0.0645 | 108.1115
7.5 | 1.297 | 0.01509 | -0.0568 | 85.951
8 | 1.3181 | 0.01741 | -0.0517 | 75.7094
8.5 | 1.3259 | 0.02054 | -0.0461 | 64.5521
9 | 1.3407 | 0.02356 | -0.0414 | 56.9058
10 | 1.3545 | 0.03129 | -0.0327 | 43.2886
10.5 | 1.3667 | 0.03524 | -0.0293 | 38.7826
11 | 1.3852 | 0.03886 | -0.0263 | 35.6459
11.5 | 1.4307 | 0.04304 | -0.0285 | 33.2412
12 | 1.4618 | 0.04727 | -0.028 | 30.9245
12.5 | 1.4645 | 0.05095 | -0.0222 | 28.7439
13 | 1.4856 | 0.05516 | -0.0201 | 26.9326
13.5 | 1.5037 | 0.05993 | -0.0184 | 25.0909
14 | 1.5239 | 0.06479 | -0.0172 | 23.5206
14.5 | 1.5418 | 0.07016 | -0.0163 | 21.9755
15 | 1.559 | 0.0758 | -0.0158 | 20.5673
15.5 | 1.5739 | 0.08198 | -0.0158 | 19.1986
16 | 1.5843 | 0.08884 | -0.0163 | 17.8332
16.5 | 1.5848 | 0.09706 | -0.0177 | 16.328
17 | 1.5696 | 0.10726 | -0.0209 | 14.6336
17.5 | 1.5468 | 0.11873 | -0.0255 | 13.0279
18 | 1.5206 | 0.13095 | -0.0314 | 11.6121
18.5 | 1.4935 | 0.14368 | -0.0384 | 10.3946
19 | 1.4675 | 0.15659 | -0.0463 | 9.3716
19.5 | 1.4444 | 0.16949 | -0.0547 | 8.522
20 | 1.421 | 0.18269 | -0.0638 | 7.7782

## 129. Re 16M Mach 0.00 (1)
BIGFOIL.COM POLAR EXPORT
NACA63-518 a=0.5
NACA63-518 a=0.5 |  |  |  | Cl Max: | 1.747 | at alpha= | 15 | deg
JavaFoil+Calcfoil stall+Eppler ext transition |  |  |  | L/D Max: | 127.331 | at alpha= | 4.5 | deg
Re: | 16000000 |  |  | Cd Min: | 0.00556 | at alpha= | 0 | deg
Mach: | 0 |  |  | Cl=0 at alpha= | -3.2823 | deg
|  |  |  | @ Cl=0.1, Cd= | 0.0059361
|  |  |  | @ Cl=0.4, Cd= | 0.0055644
|  |  |  | @ Cl=0.6, Cd= | 0.0057597
alpha (deg) | Cl | Cd | Cm | Cl/Cd
-19.5 | -0.83 | 0.11552 | -0.03 | -7.181
-19 | -0.841 | 0.11375 | -0.03 | -7.397
-18.5 | -0.865 | 0.09766 | -0.032 | -8.854
-18 | -0.885 | 0.08519 | -0.034 | -10.39
-17.5 | -0.907 | 0.07128 | -0.036 | -12.729
-17 | -0.93 | 0.0575 | -0.038 | -16.168
-16.5 | -0.942 | 0.04984 | -0.039 | -18.909
-16 | -0.952 | 0.04317 | -0.04 | -22.049
-15.5 | -0.961 | 0.03637 | -0.041 | -26.414
-15 | -0.969 | 0.02954 | -0.043 | -32.784
-14.5 | -0.97 | 0.02473 | -0.044 | -39.227
-14 | -0.967 | 0.02089 | -0.045 | -46.287
-13.5 | -0.959 | 0.0179 | -0.046 | -53.598
-13 | -0.946 | 0.01562 | -0.047 | -60.571
-12.5 | -0.928 | 0.01369 | -0.048 | -67.832
-12 | -0.905 | 0.01242 | -0.049 | -72.853
-11.5 | -0.879 | 0.01121 | -0.05 | -78.347
-11 | -0.847 | 0.00974 | -0.051 | -87.003
-10.5 | -0.818 | 0.00909 | -0.052 | -89.98
-10 | -0.773 | 0.0086 | -0.053 | -89.885
-9.5 | -0.726 | 0.0083 | -0.053 | -87.432
-9 | -0.676 | 0.00798 | -0.054 | -84.619
-8.5 | -0.623 | 0.0072 | -0.055 | -86.482
-8 | -0.567 | 0.00697 | -0.055 | -81.302
-7.5 | -0.51 | 0.00679 | -0.056 | -75.086
-7 | -0.452 | 0.00661 | -0.057 | -68.376
-6.5 | -0.393 | 0.00642 | -0.057 | -61.225
-6 | -0.333 | 0.00624 | -0.058 | -53.378
-5.5 | -0.272 | 0.00609 | -0.058 | -44.766
-5 | -0.212 | 0.00596 | -0.059 | -35.462
-4.5 | -0.15 | 0.00647 | -0.06 | -23.221
-4 | -0.089 | 0.0064 | -0.06 | -13.841
-3.5 | -0.027 | 0.00632 | -0.061 | -4.222
-3 | 0.035 | 0.00602 | -0.062 | 5.874
-2.5 | 0.098 | 0.00594 | -0.062 | 16.427
-2 | 0.16 | 0.00582 | -0.063 | 27.476
-1.5 | 0.222 | 0.00572 | -0.063 | 38.879
-1 | 0.284 | 0.0056 | -0.064 | 50.774
-0.5 | 0.347 | 0.00559 | -0.065 | 62.029
0 | 0.409 | 0.00556 | -0.065 | 73.475
0.5 | 0.471 | 0.00556 | -0.066 | 84.665
1 | 0.533 | 0.00559 | -0.067 | 95.439
1.5 | 0.595 | 0.00575 | -0.067 | 103.597
2 | 0.657 | 0.00587 | -0.068 | 111.988
2.5 | 0.719 | 0.00619 | -0.068 | 116.205
3 | 0.781 | 0.00647 | -0.069 | 120.672
3.5 | 0.838 | 0.00683 | -0.07 | 122.727
4 | 0.899 | 0.00708 | -0.07 | 127.041
4.5 | 0.96 | 0.00754 | -0.071 | 127.331
5 | 1.011 | 0.00799 | -0.071 | 126.473
5.5 | 1.066 | 0.00858 | -0.071 | 124.253
6 | 1.122 | 0.00916 | -0.072 | 122.48
6.5 | 1.176 | 0.00981 | -0.072 | 119.98
7 | 1.23 | 0.01039 | -0.073 | 118.436
7.5 | 1.282 | 0.01093 | -0.073 | 117.264
8 | 1.333 | 0.01155 | -0.073 | 115.429
8.5 | 1.38 | 0.01292 | -0.074 | 106.823
9 | 1.428 | 0.01356 | -0.074 | 105.3
9.5 | 1.473 | 0.01428 | -0.075 | 103.19
10 | 1.516 | 0.01507 | -0.075 | 100.571
10.5 | 1.556 | 0.01589 | -0.075 | 97.923
11 | 1.593 | 0.01677 | -0.076 | 94.994
11.5 | 1.628 | 0.01769 | -0.076 | 91.998
12 | 1.658 | 0.01846 | -0.077 | 89.803
12.5 | 1.683 | 0.01954 | -0.077 | 86.124
13 | 1.704 | 0.02071 | -0.078 | 82.276
13.5 | 1.721 | 0.02199 | -0.078 | 78.281
14 | 1.734 | 0.02322 | -0.078 | 74.671
14.5 | 1.743 | 0.02462 | -0.079 | 70.784
15 | 1.747 | 0.0261 | -0.079 | 66.921
15.5 | 1.744 | 0.02773 | -0.079 | 62.905
16 | 1.736 | 0.02942 | -0.08 | 58.998
16.5 | 1.723 | 0.03136 | -0.08 | 54.927
17 | 1.705 | 0.0333 | -0.08 | 51.204
17.5 | 1.684 | 0.03539 | -0.081 | 47.581
18 | 1.66 | 0.03752 | -0.081 | 44.227
18.5 | 1.631 | 0.04016 | -0.081 | 40.617
19 | 1.599 | 0.04305 | -0.081 | 37.149
19.5 | 1.565 | 0.04625 | -0.081 | 33.844
20 | 1.529 | 0.04923 | -0.082 | 31.065

## 130. Re 16M Mach 0.00 (2)
BIGFOIL.COM POLAR EXPORT
NACA63-518 a=0.5
NACA63-518 a=0.5 |  |  |  | Cl Max: | 1.7575 | at alpha= | 20 | deg
XFOIL ncrit=9 |  |  |  | L/D Max: | 171.919 | at alpha= | 4.5 | deg
Re: | 16000000 |  |  | Cd Min: | 0.06681 | at alpha= | 20 | deg
Mach: | 0 |  |  | Cl=0 at alpha= | -3.3367 | deg
|  |  |  | @ Cl=0.1, Cd= | 0.0050108
|  |  |  | @ Cl=0.4, Cd= | 0.0042
|  |  |  | @ Cl=0.6, Cd= | 0.0042626
alpha (deg) | Cl | Cd | Cm | Cl/Cd
-20 | -1.4899 | 0.03344 | -0.0792 | -44.5544
-19.5 | -1.4844 | 0.02949 | -0.0796 | -50.3357
-19 | -1.4772 | 0.026 | -0.0793 | -56.8154
-18.5 | -1.466 | 0.02308 | -0.0784 | -63.5182
-18 | -1.4512 | 0.02072 | -0.0769 | -70.0386
-17.5 | -1.4341 | 0.0188 | -0.0747 | -76.2819
-17 | -1.4181 | 0.01719 | -0.0716 | -82.4956
-16.5 | -1.4055 | 0.01594 | -0.0668 | -88.1744
-16 | -1.3841 | 0.01515 | -0.0622 | -91.3597
-14.5 | -1.2566 | 0.01302 | -0.0579 | -96.5131
-14 | -1.2093 | 0.01237 | -0.0571 | -97.7607
-13.5 | -1.16 | 0.01176 | -0.0565 | -98.6395
-13 | -1.1097 | 0.01116 | -0.0561 | -99.4355
-12.5 | -1.0577 | 0.01063 | -0.0558 | -99.5014
-12 | -1.0044 | 0.01014 | -0.0557 | -99.0533
-11.5 | -0.9504 | 0.00968 | -0.0558 | -98.1818
-11 | -0.8998 | 0.00878 | -0.0554 | -102.4829
-10.5 | -0.8441 | 0.00836 | -0.0556 | -100.9689
-10 | -0.7871 | 0.00806 | -0.056 | -97.6551
-9.5 | -0.7299 | 0.00774 | -0.0565 | -94.3023
-9 | -0.6719 | 0.00749 | -0.057 | -89.7063
-8.5 | -0.6137 | 0.00725 | -0.0576 | -84.6483
-8 | -0.5553 | 0.00699 | -0.0582 | -79.4421
-7.5 | -0.4964 | 0.00677 | -0.0588 | -73.3235
-7 | -0.4375 | 0.00655 | -0.0595 | -66.7939
-6.5 | -0.3782 | 0.00637 | -0.0603 | -59.3721
-6 | -0.3187 | 0.00617 | -0.061 | -51.6532
-5.5 | -0.2591 | 0.006 | -0.0618 | -43.1833
-5 | -0.1993 | 0.00587 | -0.0627 | -33.9523
-4.5 | -0.1394 | 0.0057 | -0.0635 | -24.4561
-4 | -0.0794 | 0.00553 | -0.0644 | -14.358
-3 | 0.0403 | 0.00517 | -0.0662 | 7.795
-2.5 | 0.1003 | 0.00501 | -0.0671 | 20.02
-2 | 0.1603 | 0.00486 | -0.0681 | 32.9835
-1.5 | 0.2203 | 0.00469 | -0.0691 | 46.9723
-1 | 0.2802 | 0.00452 | -0.0701 | 61.9912
-0.5 | 0.3396 | 0.00424 | -0.0711 | 80.0943
0 | 0.3999 | 0.0042 | -0.0722 | 95.2143
0.5 | 0.4601 | 0.00421 | -0.0732 | 109.2874
1 | 0.5202 | 0.00423 | -0.0742 | 122.9787
1.5 | 0.5805 | 0.00423 | -0.0752 | 137.234
2 | 0.6403 | 0.00433 | -0.0762 | 147.8753
2.5 | 0.6998 | 0.00445 | -0.0772 | 157.2584
3 | 0.7589 | 0.00461 | -0.0781 | 164.6204
3.5 | 0.8169 | 0.00487 | -0.0789 | 167.7413
4 | 0.8748 | 0.0051 | -0.0796 | 171.5294
4.5 | 0.9318 | 0.00542 | -0.0803 | 171.9188
5 | 0.9878 | 0.00576 | -0.0808 | 171.4931
5.5 | 1.0389 | 0.00646 | -0.0806 | 160.8204
6 | 1.0867 | 0.00727 | -0.0799 | 149.4773
6.5 | 1.1375 | 0.00777 | -0.0795 | 146.3964
7 | 1.1865 | 0.00828 | -0.079 | 143.2971
7.5 | 1.2351 | 0.00872 | -0.0783 | 141.6399
8 | 1.2802 | 0.00924 | -0.077 | 138.5498
8.5 | 1.3216 | 0.0098 | -0.0752 | 134.8571
9 | 1.3464 | 0.01044 | -0.0702 | 128.9655
9.5 | 1.3554 | 0.01151 | -0.0632 | 117.7585
10 | 1.3783 | 0.0126 | -0.0592 | 109.3889
10.5 | 1.4026 | 0.01381 | -0.0557 | 101.5641
11 | 1.4286 | 0.01506 | -0.0527 | 94.8606
11.5 | 1.452 | 0.01642 | -0.0495 | 88.4287
12 | 1.4811 | 0.01783 | -0.0478 | 83.0679
12.5 | 1.5068 | 0.01954 | -0.0457 | 77.1136
13 | 1.5337 | 0.02128 | -0.0439 | 72.0724
13.5 | 1.5563 | 0.02339 | -0.042 | 66.537
14 | 1.5836 | 0.02552 | -0.041 | 62.0533
14.5 | 1.6377 | 0.02831 | -0.0464 | 57.8488
15 | 1.661 | 0.03083 | -0.0453 | 53.8761
15.5 | 1.6813 | 0.03356 | -0.0441 | 50.0983
16 | 1.6977 | 0.03663 | -0.0428 | 46.3473
16.5 | 1.7149 | 0.03961 | -0.0415 | 43.2946
17 | 1.731 | 0.04265 | -0.0402 | 40.5862
17.5 | 1.7396 | 0.0464 | -0.0386 | 37.4914
18 | 1.7185 | 0.04952 | -0.031 | 34.7032
18.5 | 1.7314 | 0.05331 | -0.0305 | 32.478
19 | 1.7422 | 0.05743 | -0.0303 | 30.3361
19.5 | 1.7526 | 0.06174 | -0.0303 | 28.3868
20 | 1.7575 | 0.06681 | -0.0306 | 26.3059

## 131. Re 16M Mach 0.10 (1)
BIGFOIL.COM POLAR EXPORT
NACA63-518 a=0.5
NACA63-518 a=0.5 |  |  |  | Cl Max: | 1.737 | at alpha= | 15 | deg
JavaFoil+Calcfoil stall+Eppler ext transition |  |  |  | L/D Max: | 135.991 | at alpha= | 4.5 | deg
Re: | 16000000 |  |  | Cd Min: | 0.00556 | at alpha= | 0.5 | deg
Mach: | 0.1 |  |  | Cl=0 at alpha= | -3.2857 | deg
|  |  |  | @ Cl=0.1, Cd= | 0.0059371
|  |  |  | @ Cl=0.4, Cd= | 0.0055982
|  |  |  | @ Cl=0.6, Cd= | 0.0057357
alpha (deg) | Cl | Cd | Cm | Cl/Cd
-19.5 | -0.779 | 0.12501 | -0.029 | -6.228
-19 | -0.797 | 0.11946 | -0.03 | -6.668
-18.5 | -0.819 | 0.10677 | -0.031 | -7.673
-18 | -0.84 | 0.0956 | -0.033 | -8.792
-17.5 | -0.865 | 0.08114 | -0.035 | -10.659
-17 | -0.882 | 0.07269 | -0.036 | -12.129
-16.5 | -0.909 | 0.05578 | -0.038 | -16.3
-16 | -0.924 | 0.04743 | -0.04 | -19.482
-15.5 | -0.935 | 0.04034 | -0.041 | -23.178
-15 | -0.948 | 0.03217 | -0.042 | -29.454
-14.5 | -0.953 | 0.0268 | -0.044 | -35.546
-14 | -0.953 | 0.02241 | -0.045 | -42.517
-13.5 | -0.948 | 0.01897 | -0.046 | -49.972
-13 | -0.938 | 0.01632 | -0.047 | -57.457
-12.5 | -0.922 | 0.01427 | -0.048 | -64.608
-12 | -0.901 | 0.01291 | -0.049 | -69.732
-11.5 | -0.877 | 0.01136 | -0.05 | -77.207
-11 | -0.846 | 0.00949 | -0.051 | -89.118
-10.5 | -0.819 | 0.00917 | -0.053 | -89.287
-10 | -0.775 | 0.00872 | -0.053 | -88.861
-9.5 | -0.728 | 0.00839 | -0.054 | -86.785
-9 | -0.678 | 0.00798 | -0.054 | -84.979
-8.5 | -0.625 | 0.00722 | -0.055 | -86.536
-8 | -0.569 | 0.00699 | -0.056 | -81.419
-7.5 | -0.512 | 0.00682 | -0.056 | -75.059
-7 | -0.454 | 0.00661 | -0.057 | -68.599
-6.5 | -0.395 | 0.00641 | -0.057 | -61.57
-6 | -0.335 | 0.00629 | -0.058 | -53.228
-5.5 | -0.274 | 0.00609 | -0.059 | -44.944
-5 | -0.213 | 0.00597 | -0.059 | -35.59
-4.5 | -0.151 | 0.00647 | -0.06 | -23.308
-4 | -0.089 | 0.0064 | -0.061 | -13.895
-3.5 | -0.027 | 0.00633 | -0.061 | -4.239
-3 | 0.036 | 0.00601 | -0.062 | 5.914
-2.5 | 0.098 | 0.00594 | -0.062 | 16.492
-2 | 0.161 | 0.00585 | -0.063 | 27.477
-1.5 | 0.223 | 0.00572 | -0.064 | 39.086
-1 | 0.286 | 0.00563 | -0.064 | 50.747
-0.5 | 0.348 | 0.00559 | -0.065 | 62.287
0 | 0.411 | 0.0056 | -0.066 | 73.404
0.5 | 0.473 | 0.00556 | -0.066 | 85.132
1 | 0.536 | 0.00561 | -0.067 | 95.483
1.5 | 0.598 | 0.00573 | -0.068 | 104.408
2 | 0.661 | 0.00591 | -0.068 | 111.685
2.5 | 0.723 | 0.0062 | -0.069 | 116.582
3 | 0.785 | 0.00649 | -0.069 | 120.911
3.5 | 0.842 | 0.00686 | -0.07 | 122.795
4 | 0.903 | 0.00717 | -0.071 | 126.033
4.5 | 0.959 | 0.00705 | -0.071 | 135.991
5 | 1.015 | 0.00807 | -0.071 | 125.775
5.5 | 1.071 | 0.00865 | -0.072 | 123.784
6 | 1.127 | 0.00924 | -0.072 | 121.982
6.5 | 1.181 | 0.00991 | -0.072 | 119.266
7 | 1.235 | 0.0105 | -0.073 | 117.649
7.5 | 1.287 | 0.01104 | -0.073 | 116.549
8 | 1.338 | 0.01167 | -0.074 | 114.65
8.5 | 1.386 | 0.01307 | -0.074 | 106.037
9 | 1.433 | 0.01375 | -0.075 | 104.266
9.5 | 1.478 | 0.01446 | -0.075 | 102.242
10 | 1.52 | 0.01527 | -0.075 | 99.559
10.5 | 1.56 | 0.01616 | -0.076 | 96.553
11 | 1.597 | 0.01701 | -0.076 | 93.859
11.5 | 1.631 | 0.01797 | -0.077 | 90.772
12 | 1.66 | 0.01885 | -0.077 | 88.062
12.5 | 1.684 | 0.01988 | -0.077 | 84.692
13 | 1.703 | 0.02105 | -0.078 | 80.899
13.5 | 1.718 | 0.02238 | -0.078 | 76.779
14 | 1.729 | 0.02368 | -0.079 | 73.024
14.5 | 1.735 | 0.02522 | -0.079 | 68.813
15 | 1.737 | 0.02666 | -0.079 | 65.142
15.5 | 1.731 | 0.02832 | -0.08 | 61.12
16 | 1.719 | 0.03013 | -0.08 | 57.04
16.5 | 1.702 | 0.03214 | -0.08 | 52.944
17 | 1.68 | 0.03419 | -0.081 | 49.14
17.5 | 1.654 | 0.03644 | -0.081 | 45.397
18 | 1.624 | 0.03894 | -0.081 | 41.706
18.5 | 1.591 | 0.04141 | -0.081 | 38.43
19 | 1.554 | 0.04456 | -0.082 | 34.883
19.5 | 1.515 | 0.04792 | -0.082 | 31.609
20 | 1.473 | 0.05174 | -0.082 | 28.464

## 132. Re 16M Mach 0.10 (2)
BIGFOIL.COM POLAR EXPORT
NACA63-518 a=0.5
NACA63-518 a=0.5 |  |  |  | Cl Max: | 1.7545 | at alpha= | 20 | deg
XFOIL ncrit=9 |  |  |  | L/D Max: | 172.745 | at alpha= | 4 | deg
Re: | 16000000 |  |  | Cd Min: | 0.06945 | at alpha= | 20 | deg
Mach: | 0.1 |  |  | Cl=0 at alpha= | -3.3369 | deg
|  |  |  | @ Cl=0.1, Cd= | 0.0050225
|  |  |  | @ Cl=0.4, Cd= | 0.0042022
|  |  |  | @ Cl=0.6, Cd= | 0.0042631
alpha (deg) | Cl | Cd | Cm | Cl/Cd
-20 | -1.4707 | 0.03722 | -0.081 | -39.5137
-19.5 | -1.4689 | 0.03262 | -0.0819 | -45.0307
-19 | -1.4654 | 0.0285 | -0.0821 | -51.4175
-18.5 | -1.456 | 0.02515 | -0.0816 | -57.8926
-18 | -1.4441 | 0.02231 | -0.0804 | -64.7288
-17.5 | -1.4283 | 0.02004 | -0.0786 | -71.2725
-17 | -1.4123 | 0.01812 | -0.0759 | -77.9415
-16.5 | -1.397 | 0.0166 | -0.0722 | -84.1566
-16 | -1.386 | 0.01557 | -0.0662 | -89.0173
-15.5 | -1.3523 | 0.01476 | -0.0633 | -91.6192
-14 | -1.2182 | 0.01264 | -0.0592 | -96.3766
-13.5 | -1.1689 | 0.01199 | -0.0584 | -97.4896
-13 | -1.1183 | 0.01138 | -0.0577 | -98.2689
-12.5 | -1.0661 | 0.01081 | -0.0573 | -98.6216
-12 | -1.0126 | 0.01029 | -0.0571 | -98.4062
-11.5 | -0.9579 | 0.00983 | -0.057 | -97.4466
-11 | -0.905 | 0.00911 | -0.0567 | -99.3414
-10.5 | -0.8512 | 0.00843 | -0.0566 | -100.9727
-10 | -0.7935 | 0.00814 | -0.0569 | -97.4816
-9.5 | -0.7358 | 0.00779 | -0.0572 | -94.4544
-9 | -0.6773 | 0.00753 | -0.0577 | -89.9469
-8.5 | -0.6185 | 0.00729 | -0.0582 | -84.8422
-8 | -0.5596 | 0.00702 | -0.0588 | -79.7151
-7.5 | -0.5001 | 0.0068 | -0.0594 | -73.5441
-7 | -0.4407 | 0.00658 | -0.0601 | -66.9757
-6.5 | -0.3809 | 0.00639 | -0.0608 | -59.6088
-6 | -0.321 | 0.00619 | -0.0615 | -51.8578
-5.5 | -0.2608 | 0.00602 | -0.0623 | -43.3223
-5 | -0.2006 | 0.00588 | -0.0631 | -34.1156
-4.5 | -0.1402 | 0.00572 | -0.064 | -24.5105
-4 | -0.0799 | 0.00555 | -0.0648 | -14.3964
-3.5 | -0.0197 | 0.00537 | -0.0657 | -3.6685
-3 | 0.0407 | 0.00517 | -0.0666 | 7.8723
-2.5 | 0.101 | 0.00502 | -0.0676 | 20.1195
-2 | 0.1615 | 0.00487 | -0.0685 | 33.1622
-1.5 | 0.2219 | 0.0047 | -0.0695 | 47.2128
-1 | 0.2822 | 0.00452 | -0.0705 | 62.4336
-0.5 | 0.342 | 0.00425 | -0.0716 | 80.4706
0 | 0.4027 | 0.0042 | -0.0726 | 95.881
0.5 | 0.4633 | 0.00421 | -0.0736 | 110.0475
1 | 0.5238 | 0.00424 | -0.0747 | 123.5377
1.5 | 0.5845 | 0.00424 | -0.0757 | 137.8538
2 | 0.6448 | 0.00433 | -0.0767 | 148.9145
2.5 | 0.7047 | 0.00446 | -0.0777 | 158.0045
3 | 0.7642 | 0.00461 | -0.0786 | 165.7701
3.5 | 0.8226 | 0.00488 | -0.0793 | 168.5656
4 | 0.881 | 0.0051 | -0.0801 | 172.7451
5 | 0.9947 | 0.00577 | -0.0812 | 172.3917
5.5 | 1.0462 | 0.00646 | -0.081 | 161.9505
6 | 1.0938 | 0.00731 | -0.0801 | 149.6306
6.5 | 1.1445 | 0.00782 | -0.0797 | 146.3555
7 | 1.1935 | 0.00834 | -0.079 | 143.1055
7.5 | 1.2419 | 0.0088 | -0.0782 | 141.125
8 | 1.2863 | 0.00933 | -0.0767 | 137.8671
8.5 | 1.3265 | 0.00991 | -0.0745 | 133.8547
9 | 1.3412 | 0.01064 | -0.0677 | 126.0526
9.5 | 1.3547 | 0.01181 | -0.0617 | 114.7079
10 | 1.3779 | 0.01299 | -0.0578 | 106.0739
10.5 | 1.4024 | 0.01428 | -0.0544 | 98.2073
11 | 1.4276 | 0.01563 | -0.0513 | 91.3372
11.5 | 1.4519 | 0.01699 | -0.0482 | 85.4562
12 | 1.4816 | 0.01851 | -0.0466 | 80.0432
12.5 | 1.5069 | 0.02033 | -0.0445 | 74.122
13 | 1.5337 | 0.02219 | -0.0427 | 69.1167
13.5 | 1.5571 | 0.02445 | -0.0411 | 63.6851
14 | 1.618 | 0.02675 | -0.0467 | 60.486
14.5 | 1.6394 | 0.02946 | -0.0454 | 55.6483
15 | 1.6624 | 0.03205 | -0.0443 | 51.869
15.5 | 1.6811 | 0.03496 | -0.0429 | 48.0864
16 | 1.6966 | 0.03819 | -0.0415 | 44.4252
16.5 | 1.7117 | 0.04141 | -0.0401 | 41.3354
17 | 1.7256 | 0.04474 | -0.0387 | 38.5695
17.5 | 1.731 | 0.04868 | -0.0368 | 35.5588
18 | 1.7131 | 0.05189 | -0.0298 | 33.0141
18.5 | 1.7268 | 0.05574 | -0.0294 | 30.9795
19 | 1.7395 | 0.05974 | -0.0292 | 29.1178
19.5 | 1.75 | 0.0642 | -0.0293 | 27.2586
20 | 1.7545 | 0.06945 | -0.0297 | 25.2628

## 133. Re 16M Mach 0.25 (1)
BIGFOIL.COM POLAR EXPORT
NACA63-518 a=0.5
NACA63-518 a=0.5 |  |  |  | Cl Max: | 1.689 | at alpha= | 13.5 | deg
JavaFoil+Calcfoil stall+Eppler ext transition |  |  |  | L/D Max: | 131.965 | at alpha= | 4 | deg
Re: | 16000000 |  |  | Cd Min: | 0.00565 | at alpha= | -0.5 | deg
Mach: | 0.25 |  |  | Cl=0 at alpha= | -3.2812 | deg
|  |  |  | @ Cl=0.1, Cd= | 0.0060215
|  |  |  | @ Cl=0.4, Cd= | 0.0056566
|  |  |  | @ Cl=0.6, Cd= | 0.0057748
alpha (deg) | Cl | Cd | Cm | Cl/Cd
-17.5 | -0.563 | 0.1239 | -0.028 | -4.543
-17 | -0.609 | 0.11276 | -0.03 | -5.401
-16.5 | -0.651 | 0.10322 | -0.031 | -6.306
-16 | -0.689 | 0.0944 | -0.033 | -7.295
-15.5 | -0.722 | 0.08545 | -0.034 | -8.453
-15 | -0.759 | 0.07048 | -0.037 | -10.771
-14.5 | -0.808 | 0.04698 | -0.041 | -17.193
-14 | -0.832 | 0.0383 | -0.043 | -21.719
-13.5 | -0.853 | 0.02964 | -0.045 | -28.787
-13 | -0.867 | 0.02323 | -0.047 | -37.317
-12.5 | -0.868 | 0.01974 | -0.048 | -43.955
-12 | -0.866 | 0.0158 | -0.05 | -54.786
-11.5 | -0.852 | 0.01377 | -0.051 | -61.884
-11 | -0.833 | 0.01199 | -0.052 | -69.44
-10.5 | -0.806 | 0.0108 | -0.053 | -74.642
-10 | -0.775 | 0.01011 | -0.054 | -76.576
-9.5 | -0.738 | 0.00839 | -0.055 | -87.969
-9 | -0.689 | 0.00845 | -0.056 | -81.634
-8.5 | -0.637 | 0.00802 | -0.056 | -79.482
-8 | -0.581 | 0.00722 | -0.057 | -80.514
-7.5 | -0.524 | 0.00697 | -0.058 | -75.146
-7 | -0.465 | 0.00678 | -0.058 | -68.552
-6.5 | -0.404 | 0.00659 | -0.059 | -61.387
-6 | -0.343 | 0.0064 | -0.06 | -53.656
-5.5 | -0.281 | 0.00619 | -0.06 | -45.352
-5 | -0.218 | 0.00608 | -0.061 | -35.904
-4.5 | -0.155 | 0.00655 | -0.062 | -23.675
-4 | -0.091 | 0.00647 | -0.062 | -14.131
-3.5 | -0.028 | 0.00641 | -0.063 | -4.296
-3 | 0.036 | 0.00612 | -0.064 | 5.967
-2.5 | 0.101 | 0.00602 | -0.064 | 16.738
-2 | 0.165 | 0.0059 | -0.065 | 28.015
-1.5 | 0.23 | 0.00579 | -0.065 | 39.656
-1 | 0.294 | 0.0057 | -0.066 | 51.541
-0.5 | 0.358 | 0.00565 | -0.067 | 63.339
0 | 0.422 | 0.00566 | -0.067 | 74.594
0.5 | 0.486 | 0.00566 | -0.068 | 86.022
1 | 0.551 | 0.00566 | -0.069 | 97.199
1.5 | 0.615 | 0.00581 | -0.069 | 105.75
2 | 0.679 | 0.00602 | -0.07 | 112.801
2.5 | 0.743 | 0.00636 | -0.071 | 116.842
3 | 0.807 | 0.00667 | -0.071 | 120.972
3.5 | 0.865 | 0.00707 | -0.072 | 122.332
4 | 0.922 | 0.00698 | -0.072 | 131.965
4.5 | 0.98 | 0.00786 | -0.073 | 124.734
5 | 1.038 | 0.00843 | -0.073 | 123.138
5.5 | 1.096 | 0.00908 | -0.073 | 120.706
6 | 1.153 | 0.00973 | -0.074 | 118.425
6.5 | 1.208 | 0.01047 | -0.074 | 115.36
7 | 1.263 | 0.01113 | -0.075 | 113.512
7.5 | 1.316 | 0.01174 | -0.075 | 112.079
8 | 1.367 | 0.01247 | -0.075 | 109.635
8.5 | 1.414 | 0.01397 | -0.076 | 101.207
9 | 1.461 | 0.01477 | -0.076 | 98.921
9.5 | 1.505 | 0.01561 | -0.077 | 96.391
10 | 1.545 | 0.01652 | -0.077 | 93.508
10.5 | 1.582 | 0.0175 | -0.078 | 90.409
11 | 1.615 | 0.01853 | -0.078 | 87.151
11.5 | 1.643 | 0.01963 | -0.078 | 83.709
12 | 1.665 | 0.02069 | -0.079 | 80.453
12.5 | 1.68 | 0.02204 | -0.079 | 76.195
13 | 1.687 | 0.02346 | -0.08 | 71.93
13.5 | 1.689 | 0.02499 | -0.08 | 67.567
14 | 1.683 | 0.02666 | -0.08 | 63.134
14.5 | 1.67 | 0.02854 | -0.081 | 58.497
15 | 1.649 | 0.03035 | -0.081 | 54.331
15.5 | 1.616 | 0.03279 | -0.081 | 49.28
16 | 1.573 | 0.03529 | -0.082 | 44.57
16.5 | 1.522 | 0.03802 | -0.082 | 40.017
17 | 1.462 | 0.0414 | -0.082 | 35.314
17.5 | 1.395 | 0.04483 | -0.082 | 31.118
18 | 1.322 | 0.04846 | -0.082 | 27.278
18.5 | 1.243 | 0.05304 | -0.082 | 23.428

## 134. Re 16M Mach 0.25 (2)
BIGFOIL.COM POLAR EXPORT
NACA63-518 a=0.5
NACA63-518 a=0.5 |  |  |  | Cl Max: | 1.7246 | at alpha= | 20 | deg
XFOIL ncrit=9 |  |  |  | L/D Max: | 178.054 | at alpha= | 4 | deg
Re: | 16000000 |  |  | Cd Min: | 0.0862 | at alpha= | 20 | deg
Mach: | 0.25 |  |  | Cl=0 at alpha= | -3.3429 | deg
|  |  |  | @ Cl=0.1, Cd= | 0.0050932
|  |  |  | @ Cl=0.4, Cd= | 0.0042375
|  |  |  | @ Cl=0.6, Cd= | 0.0042789
alpha (deg) | Cl | Cd | Cm | Cl/Cd
-20 | -1.2949 | 0.06867 | -0.0771 | -18.8569
-19.5 | -1.318 | 0.05905 | -0.0829 | -22.3201
-19 | -1.3457 | 0.04969 | -0.088 | -27.0819
-18.5 | -1.3568 | 0.04276 | -0.0908 | -31.7306
-18 | -1.3699 | 0.03621 | -0.0928 | -37.8321
-17.5 | -1.3727 | 0.03098 | -0.0936 | -44.3092
-17 | -1.3694 | 0.02659 | -0.0934 | -51.5006
-16.5 | -1.3607 | 0.02303 | -0.0921 | -59.0838
-16 | -1.3474 | 0.02018 | -0.09 | -66.7691
-15.5 | -1.3321 | 0.01792 | -0.0867 | -74.3359
-15 | -1.3157 | 0.01626 | -0.0822 | -80.9164
-14.5 | -1.3037 | 0.01513 | -0.0753 | -86.1666
-14 | -1.2629 | 0.01419 | -0.0722 | -88.9993
-13.5 | -1.2161 | 0.01332 | -0.0698 | -91.2988
-13 | -1.1652 | 0.01258 | -0.0679 | -92.6232
-12.5 | -1.1122 | 0.01184 | -0.0664 | -93.9358
-12 | -1.0572 | 0.01118 | -0.0652 | -94.5617
-11.5 | -1.0007 | 0.01057 | -0.0642 | -94.6736
-11 | -0.9432 | 0.00997 | -0.0634 | -94.6038
-10.5 | -0.8847 | 0.00944 | -0.0629 | -93.7182
-10 | -0.8296 | 0.00853 | -0.062 | -97.2567
-9.5 | -0.7686 | 0.00815 | -0.0619 | -94.3067
-9 | -0.7074 | 0.00779 | -0.0619 | -90.8087
-8.5 | -0.6455 | 0.00751 | -0.0621 | -85.9521
-8 | -0.5833 | 0.00723 | -0.0624 | -80.6777
-7.5 | -0.5212 | 0.00695 | -0.0627 | -74.9928
-7 | -0.4587 | 0.00674 | -0.0631 | -68.0564
-6.5 | -0.3962 | 0.0065 | -0.0637 | -60.9538
-6 | -0.3336 | 0.00628 | -0.0642 | -53.121
-5.5 | -0.2708 | 0.00612 | -0.0649 | -44.2484
-5 | -0.208 | 0.00595 | -0.0656 | -34.958
-4.5 | -0.1451 | 0.00577 | -0.0664 | -25.1473
-4 | -0.0823 | 0.00563 | -0.0672 | -14.6181
-3.5 | -0.0197 | 0.00545 | -0.0681 | -3.6147
-3 | 0.043 | 0.00523 | -0.069 | 8.2218
-2.5 | 0.1055 | 0.00508 | -0.0699 | 20.7677
-2 | 0.1683 | 0.0049 | -0.0709 | 34.3469
-1.5 | 0.2308 | 0.00475 | -0.0719 | 48.5895
-1 | 0.2934 | 0.00454 | -0.0729 | 64.6256
-0.5 | 0.3554 | 0.00428 | -0.074 | 83.0374
0 | 0.4183 | 0.00422 | -0.075 | 99.1232
0.5 | 0.4812 | 0.00423 | -0.0761 | 113.7589
1 | 0.5439 | 0.00427 | -0.0771 | 127.377
1.5 | 0.6069 | 0.00428 | -0.0782 | 141.7991
2 | 0.6696 | 0.00437 | -0.0792 | 153.2265
2.5 | 0.7318 | 0.00449 | -0.0802 | 162.9844
3 | 0.7938 | 0.00464 | -0.0811 | 171.0776
3.5 | 0.8546 | 0.00489 | -0.0819 | 174.7648
4 | 0.9152 | 0.00514 | -0.0826 | 178.0545
4.5 | 0.9745 | 0.00549 | -0.0831 | 177.5046
5 | 1.0326 | 0.00588 | -0.0834 | 175.6122
5.5 | 1.0867 | 0.0065 | -0.083 | 167.1846
6 | 1.1335 | 0.00744 | -0.0816 | 152.3522
6.5 | 1.1825 | 0.00809 | -0.0804 | 146.1681
7 | 1.2297 | 0.0087 | -0.0788 | 141.3448
7.5 | 1.2753 | 0.00924 | -0.0769 | 138.0195
8 | 1.3066 | 0.00988 | -0.0725 | 132.247
8.5 | 1.3199 | 0.0108 | -0.0653 | 122.213
9 | 1.336 | 0.0122 | -0.0597 | 109.5082
9.5 | 1.354 | 0.01386 | -0.055 | 97.6912
10 | 1.3774 | 0.01547 | -0.0513 | 89.0368
10.5 | 1.4001 | 0.01723 | -0.0478 | 81.2594
11 | 1.4246 | 0.01898 | -0.0447 | 75.058
11.5 | 1.463 | 0.02069 | -0.0445 | 70.7105
12 | 1.493 | 0.02298 | -0.0433 | 64.9695
12.5 | 1.5417 | 0.02534 | -0.0457 | 60.8406
13 | 1.5706 | 0.02802 | -0.0449 | 56.0528
13.5 | 1.5956 | 0.03067 | -0.0433 | 52.0248
14 | 1.6164 | 0.03368 | -0.0416 | 47.9929
14.5 | 1.6357 | 0.03683 | -0.0399 | 44.4122
15 | 1.6541 | 0.0401 | -0.0382 | 41.2494
15.5 | 1.6658 | 0.04384 | -0.0362 | 37.9973
16 | 1.6791 | 0.04749 | -0.0343 | 35.3569
16.5 | 1.6849 | 0.05123 | -0.0315 | 32.8889
17 | 1.6755 | 0.05448 | -0.0254 | 30.7544
17.5 | 1.6827 | 0.05936 | -0.0248 | 28.3474
18 | 1.694 | 0.06405 | -0.0246 | 26.4481
18.5 | 1.7045 | 0.06903 | -0.0247 | 24.6922
19 | 1.7092 | 0.07478 | -0.0252 | 22.8564
19.5 | 1.7178 | 0.08033 | -0.026 | 21.3843
20 | 1.7246 | 0.0862 | -0.0271 | 20.007

## 135. Re 16M Mach 0.50 (1)
BIGFOIL.COM POLAR EXPORT
NACA63-518 a=0.5
NACA63-518 a=0.5 |  |  |  | Cl Max: | 1.57 | at alpha= | 9.5 | deg
JavaFoil+Calcfoil stall+Eppler ext transition |  |  |  | L/D Max: | 122.346 | at alpha= | 2 | deg
Re: | 16000000 |  |  | Cd Min: | 0.00599 | at alpha= | -0.5 | deg
Mach: | 0.5 |  |  | Cl=0 at alpha= | -3.2847 | deg
|  |  |  | @ Cl=0.1, Cd= | 0.0063435
|  |  |  | @ Cl=0.4, Cd= | 0.00599
|  |  |  | @ Cl=0.6, Cd= | 0.0061567
alpha (deg) | Cl | Cd | Cm | Cl/Cd
-20 | -0.961 | 0.18512 | -0.03 | -5.19
-19.5 | -0.932 | 0.18563 | -0.03 | -5.019
-19 | -0.905 | 0.1695 | -0.03 | -5.34
-18.5 | -0.876 | 0.16002 | -0.03 | -5.473
-18 | -0.847 | 0.15652 | -0.03 | -5.411
-17.5 | -0.817 | 0.15074 | -0.03 | -5.42
-17 | -0.79 | 0.13952 | -0.031 | -5.665
-16.5 | -0.764 | 0.1225 | -0.032 | -6.233
-16 | -0.733 | 0.11986 | -0.031 | -6.117
-15.5 | -0.703 | 0.11448 | -0.031 | -6.144
-15 | -0.676 | 0.10604 | -0.032 | -6.372
-14.5 | -0.65 | 0.09817 | -0.034 | -6.619
-14 | -0.621 | 0.09255 | -0.034 | -6.705
-13.5 | -0.605 | 0.07355 | -0.04 | -8.228
-13 | -0.616 | 0.03936 | -0.049 | -15.639
-12.5 | -0.599 | 0.02838 | -0.052 | -21.118
-12 | -0.502 | 0.08131 | -0.032 | -6.168
-11.5 | -0.481 | 0.0664 | -0.038 | -7.246
-11 | -0.495 | 0.02984 | -0.052 | -16.574
-10.5 | -0.413 | 0.0803 | -0.029 | -5.149
-10 | -0.385 | 0.07112 | -0.03 | -5.419
-9.5 | -0.425 | 0.04961 | -0.044 | -8.565
-9 | -0.629 | 0.01618 | -0.058 | -38.88
-8.5 | -0.633 | 0.01242 | -0.061 | -50.984
-8 | -0.603 | 0.01039 | -0.063 | -58.011
-7.5 | -0.564 | 0.00813 | -0.065 | -69.292
-7 | -0.506 | 0.00763 | -0.065 | -66.291
-6.5 | -0.444 | 0.00729 | -0.066 | -60.878
-6 | -0.379 | 0.00698 | -0.067 | -54.289
-5.5 | -0.311 | 0.00669 | -0.067 | -46.498
-5 | -0.242 | 0.00717 | -0.068 | -33.807
-4.5 | -0.172 | 0.00698 | -0.069 | -24.723
-4 | -0.102 | 0.00687 | -0.07 | -14.819
-3.5 | -0.031 | 0.00678 | -0.07 | -4.534
-3 | 0.041 | 0.00641 | -0.071 | 6.361
-2.5 | 0.112 | 0.00633 | -0.072 | 17.773
-2 | 0.185 | 0.00622 | -0.072 | 29.713
-1.5 | 0.257 | 0.00609 | -0.073 | 42.116
-1 | 0.329 | 0.006 | -0.074 | 54.794
-0.5 | 0.4 | 0.00599 | -0.075 | 66.878
0 | 0.472 | 0.00605 | -0.075 | 78.031
0.5 | 0.544 | 0.00604 | -0.076 | 90.02
1 | 0.616 | 0.00619 | -0.077 | 99.525
1.5 | 0.687 | 0.00638 | -0.078 | 107.79
2 | 0.753 | 0.00615 | -0.078 | 122.346
2.5 | 0.82 | 0.00725 | -0.078 | 113.131
3 | 0.887 | 0.00779 | -0.078 | 113.832
3.5 | 0.946 | 0.00832 | -0.079 | 113.701
4 | 1.012 | 0.00886 | -0.079 | 114.18
4.5 | 1.077 | 0.00948 | -0.08 | 113.55
5 | 1.14 | 0.01041 | -0.08 | 109.581
5.5 | 1.203 | 0.01143 | -0.081 | 105.24
6 | 1.264 | 0.01254 | -0.081 | 100.838
6.5 | 1.324 | 0.0136 | -0.082 | 97.364
7 | 1.38 | 0.01454 | -0.082 | 94.909
7.5 | 1.432 | 0.01561 | -0.083 | 91.743
8 | 1.477 | 0.01789 | -0.083 | 82.553
8.5 | 1.519 | 0.01919 | -0.083 | 79.151
9 | 1.552 | 0.02072 | -0.084 | 74.924
9.5 | 1.57 | 0.02235 | -0.084 | 70.222
10 | 1.565 | 0.02422 | -0.085 | 64.631
10.5 | 1.524 | 0.02639 | -0.085 | 57.726
11 | 1.388 | 0.02979 | -0.085 | 46.589
11.5 | 0.967 | 0.03583 | -0.085 | 26.993
12 | 0.999 | 0.03599 | -0.086 | 27.752
12.5 | 1.03 | 0.0364 | -0.087 | 28.295
13 | 1.055 | 0.04178 | -0.086 | 25.26
13.5 | 1.079 | 0.04824 | -0.086 | 22.36
14 | 1.114 | 0.04562 | -0.087 | 24.424
14.5 | 1.138 | 0.05175 | -0.087 | 21.988

## 136. Re 16M Mach 0.50 (2)
BIGFOIL.COM POLAR EXPORT
NACA63-518 a=0.5
NACA63-518 a=0.5 |  |  |  | Cl Max: | 1.5998 | at alpha= | 16 | deg
XFOIL ncrit=9 |  |  |  | L/D Max: | 199.258 | at alpha= | 4 | deg
Re: | 16000000 |  |  | Cd Min: | 0.18177 | at alpha= | 20 | deg
Mach: | 0.5 |  |  | Cl=0 at alpha= | -3.3678 | deg
|  |  |  | @ Cl=0.1, Cd= | 0.0053841
|  |  |  | @ Cl=0.4, Cd= | 0.0045086
|  |  |  | @ Cl=0.6, Cd= | 0.0044047
alpha (deg) | Cl | Cd | Cm | Cl/Cd
-10 | -1.0126 | 0.01042 | -0.0942 | -97.1785
-9.5 | -0.9284 | 0.00997 | -0.0898 | -93.1194
-9 | -0.8491 | 0.00945 | -0.0866 | -89.8519
-8.5 | -0.7725 | 0.00886 | -0.0839 | -87.1896
-8 | -0.6985 | 0.00819 | -0.0816 | -85.2869
-7.5 | -0.6212 | 0.0078 | -0.0801 | -79.641
-7 | -0.5444 | 0.00743 | -0.0789 | -73.2705
-6.5 | -0.4682 | 0.0071 | -0.0782 | -65.9437
-6 | -0.3925 | 0.00682 | -0.0777 | -57.5513
-5.5 | -0.317 | 0.00657 | -0.0775 | -48.2496
-5 | -0.242 | 0.00631 | -0.0776 | -38.3518
-4.5 | -0.1675 | 0.00613 | -0.0779 | -27.3246
-4 | -0.0931 | 0.00594 | -0.0783 | -15.6734
-3.5 | -0.0193 | 0.00577 | -0.0789 | -3.3449
-3 | 0.0537 | 0.00553 | -0.0797 | 9.7107
-2.5 | 0.1267 | 0.0053 | -0.0805 | 23.9057
-2 | 0.1997 | 0.00515 | -0.0815 | 38.7767
-1.5 | 0.2725 | 0.00495 | -0.0825 | 55.0505
-1 | 0.3448 | 0.00473 | -0.0836 | 72.8964
-0.5 | 0.4171 | 0.00444 | -0.0848 | 93.9414
0 | 0.4901 | 0.0044 | -0.086 | 111.3864
0.5 | 0.5639 | 0.00438 | -0.0873 | 128.7443
1 | 0.637 | 0.00443 | -0.0884 | 143.7923
1.5 | 0.7104 | 0.00451 | -0.0896 | 157.5166
2 | 0.7842 | 0.00459 | -0.0907 | 170.8497
2.5 | 0.8573 | 0.00473 | -0.0916 | 181.2474
3 | 0.9311 | 0.00484 | -0.0925 | 192.376
3.5 | 1.0034 | 0.00506 | -0.0931 | 198.3004
4 | 1.074 | 0.00539 | -0.0933 | 199.2579
4.5 | 1.1424 | 0.00579 | -0.0931 | 197.3057
5 | 1.208 | 0.00629 | -0.0922 | 192.0509
5.5 | 1.263 | 0.00708 | -0.0897 | 178.3898
6.5 | 1.288 | 0.00985 | -0.0718 | 130.7614
7 | 1.2915 | 0.01227 | -0.0637 | 105.2567
7.5 | 1.297 | 0.01506 | -0.0567 | 86.1222
8 | 1.3189 | 0.01736 | -0.0518 | 75.9735
8.5 | 1.3333 | 0.02017 | -0.0466 | 66.1031
9 | 1.3423 | 0.02345 | -0.0414 | 57.2409
9.5 | 1.3563 | 0.02676 | -0.0371 | 50.6839
10 | 1.3594 | 0.031 | -0.0329 | 43.8516
10.5 | 1.3751 | 0.03473 | -0.0296 | 39.594
11 | 1.3969 | 0.03826 | -0.0268 | 36.5107
11.5 | 1.4226 | 0.04173 | -0.0247 | 34.0906
12 | 1.4651 | 0.04618 | -0.0264 | 31.7259
12.5 | 1.5015 | 0.05077 | -0.0271 | 29.5746
13 | 1.4985 | 0.05424 | -0.0202 | 27.6272
13.5 | 1.5179 | 0.05878 | -0.0183 | 25.8234
14 | 1.5374 | 0.06362 | -0.0168 | 24.1654
14.5 | 1.5561 | 0.06886 | -0.0158 | 22.598
15 | 1.5747 | 0.07433 | -0.0152 | 21.1853
15.5 | 1.5898 | 0.08045 | -0.015 | 19.7613
16 | 1.5998 | 0.08731 | -0.0154 | 18.3232
16.5 | 1.599 | 0.0956 | -0.0168 | 16.7259
17 | 1.5832 | 0.10581 | -0.0198 | 14.9627
17.5 | 1.5591 | 0.11738 | -0.0244 | 13.2825
18 | 1.5309 | 0.12976 | -0.0304 | 11.7979
18.5 | 1.503 | 0.14257 | -0.0374 | 10.5422
19 | 1.4764 | 0.1555 | -0.0453 | 9.4945
19.5 | 1.4516 | 0.16859 | -0.0538 | 8.6102
20 | 1.4281 | 0.18177 | -0.063 | 7.8566

## 137. Re 18M Mach 0.00 (1)
BIGFOIL.COM POLAR EXPORT
NACA63-518 a=0.5
NACA63-518 a=0.5 |  |  |  | Cl Max: | 1.749 | at alpha= | 15 | deg
JavaFoil+Calcfoil stall+Eppler ext transition |  |  |  | L/D Max: | 126.206 | at alpha= | 4 | deg
Re: | 18000000 |  |  | Cd Min: | 0.0056 | at alpha= | -1 | deg
Mach: | 0 |  |  | Cl=0 at alpha= | -3.2823 | deg
|  |  |  | @ Cl=0.1, Cd= | 0.0059068
|  |  |  | @ Cl=0.4, Cd= | 0.0056171
|  |  |  | @ Cl=0.6, Cd= | 0.0057526
alpha (deg) | Cl | Cd | Cm | Cl/Cd
-19.5 | -0.832 | 0.11245 | -0.031 | -7.398
-19 | -0.846 | 0.10885 | -0.031 | -7.768
-18.5 | -0.872 | 0.09039 | -0.033 | -9.649
-18 | -0.895 | 0.07687 | -0.035 | -11.64
-17.5 | -0.915 | 0.06511 | -0.037 | -14.058
-17 | -0.933 | 0.05517 | -0.038 | -16.909
-16.5 | -0.944 | 0.04855 | -0.039 | -19.448
-16 | -0.955 | 0.04142 | -0.04 | -23.057
-15.5 | -0.964 | 0.03456 | -0.042 | -27.9
-15 | -0.972 | 0.0282 | -0.043 | -34.46
-14.5 | -0.973 | 0.02377 | -0.044 | -40.91
-14 | -0.969 | 0.02015 | -0.045 | -48.109
-13.5 | -0.961 | 0.01726 | -0.046 | -55.679
-13 | -0.948 | 0.01504 | -0.047 | -63.048
-12.5 | -0.93 | 0.01324 | -0.048 | -70.264
-12 | -0.907 | 0.01206 | -0.049 | -75.172
-11.5 | -0.88 | 0.01091 | -0.05 | -80.689
-11 | -0.85 | 0.00989 | -0.051 | -85.928
-10.5 | -0.818 | 0.00893 | -0.052 | -91.62
-10 | -0.773 | 0.00852 | -0.053 | -90.731
-9.5 | -0.726 | 0.00816 | -0.053 | -88.906
-9 | -0.676 | 0.00784 | -0.054 | -86.146
-8.5 | -0.623 | 0.00708 | -0.055 | -87.947
-8 | -0.567 | 0.00689 | -0.055 | -82.209
-7.5 | -0.51 | 0.00669 | -0.056 | -76.161
-7 | -0.452 | 0.00652 | -0.057 | -69.337
-6.5 | -0.393 | 0.00634 | -0.057 | -61.905
-6 | -0.333 | 0.0062 | -0.058 | -53.714
-5.5 | -0.272 | 0.00602 | -0.058 | -45.258
-5 | -0.212 | 0.00588 | -0.059 | -35.951
-4.5 | -0.15 | 0.00642 | -0.06 | -23.38
-4 | -0.089 | 0.00634 | -0.06 | -13.963
-3.5 | -0.027 | 0.00626 | -0.061 | -4.26
-3 | 0.035 | 0.00597 | -0.062 | 5.919
-2.5 | 0.098 | 0.00591 | -0.062 | 16.506
-2 | 0.16 | 0.00581 | -0.063 | 27.543
-1.5 | 0.222 | 0.00575 | -0.063 | 38.67
-1 | 0.284 | 0.0056 | -0.064 | 50.83
-0.5 | 0.347 | 0.0056 | -0.065 | 61.912
0 | 0.409 | 0.00562 | -0.065 | 72.785
0.5 | 0.471 | 0.00562 | -0.066 | 83.795
1 | 0.533 | 0.00564 | -0.067 | 94.573
1.5 | 0.595 | 0.00573 | -0.067 | 103.896
2 | 0.657 | 0.00601 | -0.068 | 109.356
2.5 | 0.719 | 0.00628 | -0.068 | 114.448
3 | 0.781 | 0.00654 | -0.069 | 119.512
3.5 | 0.838 | 0.00683 | -0.07 | 122.731
4 | 0.899 | 0.00712 | -0.07 | 126.206
4.5 | 0.96 | 0.00761 | -0.071 | 126.161
5 | 1.011 | 0.00808 | -0.071 | 125.116
5.5 | 1.067 | 0.00861 | -0.071 | 123.888
6 | 1.122 | 0.00917 | -0.072 | 122.329
6.5 | 1.177 | 0.00973 | -0.072 | 121.021
7 | 1.231 | 0.01026 | -0.073 | 119.96
7.5 | 1.283 | 0.01076 | -0.073 | 119.309
8 | 1.334 | 0.0114 | -0.073 | 116.966
8.5 | 1.382 | 0.01264 | -0.074 | 109.284
9 | 1.43 | 0.01329 | -0.074 | 107.562
9.5 | 1.475 | 0.014 | -0.075 | 105.338
10 | 1.517 | 0.01475 | -0.075 | 102.826
10.5 | 1.557 | 0.01557 | -0.076 | 100.036
11 | 1.594 | 0.01641 | -0.076 | 97.141
11.5 | 1.629 | 0.01732 | -0.076 | 94.056
12 | 1.659 | 0.01823 | -0.077 | 91.022
12.5 | 1.684 | 0.01917 | -0.077 | 87.848
13 | 1.705 | 0.02029 | -0.078 | 84.06
13.5 | 1.722 | 0.02146 | -0.078 | 80.251
14 | 1.736 | 0.02269 | -0.078 | 76.49
14.5 | 1.744 | 0.02415 | -0.079 | 72.208
15 | 1.749 | 0.02549 | -0.079 | 68.594
15.5 | 1.745 | 0.02722 | -0.079 | 64.12
16 | 1.737 | 0.02875 | -0.08 | 60.436
16.5 | 1.724 | 0.03078 | -0.08 | 56.007
17 | 1.707 | 0.03258 | -0.08 | 52.397
17.5 | 1.686 | 0.03473 | -0.081 | 48.537
18 | 1.661 | 0.0369 | -0.081 | 45.009
18.5 | 1.633 | 0.03921 | -0.081 | 41.646
19 | 1.601 | 0.04209 | -0.081 | 38.044
19.5 | 1.567 | 0.04514 | -0.082 | 34.713
20 | 1.53 | 0.0486 | -0.082 | 31.49

## 138. Re 18M Mach 0.00 (2)
BIGFOIL.COM POLAR EXPORT
NACA63-518 a=0.5
NACA63-518 a=0.5 |  |  |  | Cl Max: | 1.7727 | at alpha= | 20 | deg
XFOIL ncrit=9 |  |  |  | L/D Max: | 169.052 | at alpha= | 4 | deg
Re: | 18000000 |  |  | Cd Min: | 0.06496 | at alpha= | 20 | deg
Mach: | 0 |  |  | Cl=0 at alpha= | -3.335 | deg
|  |  |  | @ Cl=0.1, Cd= | 0.0049804
|  |  |  | @ Cl=0.4, Cd= | 0.0042099
|  |  |  | @ Cl=0.6, Cd= | 0.0042662
alpha (deg) | Cl | Cd | Cm | Cl/Cd
-20 | -1.5085 | 0.03179 | -0.0795 | -47.452
-19.5 | -1.5016 | 0.02809 | -0.0796 | -53.4567
-19 | -1.4932 | 0.02479 | -0.0791 | -60.234
-18.5 | -1.4807 | 0.0221 | -0.0779 | -67
-18 | -1.4656 | 0.01986 | -0.0762 | -73.7966
-17.5 | -1.4485 | 0.01808 | -0.0737 | -80.1162
-17 | -1.433 | 0.01659 | -0.0702 | -86.3773
-16.5 | -1.4232 | 0.01552 | -0.0643 | -91.701
-16 | -1.3921 | 0.01476 | -0.0612 | -94.3157
-14 | -1.2125 | 0.01214 | -0.0567 | -99.8764
-13.5 | -1.1627 | 0.01155 | -0.0562 | -100.6667
-13 | -1.1118 | 0.01099 | -0.0558 | -101.1647
-12.5 | -1.0596 | 0.01045 | -0.0556 | -101.3971
-12 | -1.0063 | 0.00997 | -0.0555 | -100.9328
-11.5 | -0.9518 | 0.00953 | -0.0556 | -99.8741
-11 | -0.8986 | 0.0089 | -0.0555 | -100.9663
-10.5 | -0.8454 | 0.00821 | -0.0555 | -102.972
-10 | -0.7881 | 0.00793 | -0.0559 | -99.3821
-9.5 | -0.7308 | 0.00761 | -0.0563 | -96.0315
-9 | -0.6729 | 0.00735 | -0.0569 | -91.551
-8.5 | -0.6145 | 0.00713 | -0.0575 | -86.1851
-8 | -0.556 | 0.00686 | -0.0581 | -81.0496
-7.5 | -0.4971 | 0.00666 | -0.0588 | -74.6396
-7 | -0.4381 | 0.00645 | -0.0595 | -67.9225
-6.5 | -0.3787 | 0.00626 | -0.0602 | -60.4952
-6 | -0.3192 | 0.00606 | -0.061 | -52.6733
-5.5 | -0.2595 | 0.00592 | -0.0618 | -43.8345
-5 | -0.1996 | 0.00577 | -0.0626 | -34.5927
-4.5 | -0.1397 | 0.0056 | -0.0635 | -24.9464
-4 | -0.0797 | 0.00547 | -0.0644 | -14.5704
-3.5 | -0.0198 | 0.0053 | -0.0653 | -3.7358
-3 | 0.0402 | 0.00511 | -0.0662 | 7.8669
-2.5 | 0.1002 | 0.00498 | -0.0671 | 20.1205
-2 | 0.1604 | 0.00482 | -0.0681 | 33.278
-1.5 | 0.2203 | 0.00469 | -0.0691 | 46.9723
-1 | 0.2804 | 0.00451 | -0.0701 | 62.1729
-0.5 | 0.3398 | 0.00425 | -0.0711 | 79.9529
0 | 0.3998 | 0.00421 | -0.0721 | 94.9644
0.5 | 0.4602 | 0.00419 | -0.0732 | 109.8329
1 | 0.5204 | 0.00419 | -0.0742 | 124.2005
1.5 | 0.5804 | 0.00424 | -0.0752 | 136.8868
2 | 0.6402 | 0.00432 | -0.0762 | 148.1944
2.5 | 0.6995 | 0.00446 | -0.0772 | 156.8386
3 | 0.7586 | 0.00463 | -0.0781 | 163.8445
3.5 | 0.8164 | 0.0049 | -0.0788 | 166.6122
4 | 0.874 | 0.00517 | -0.0795 | 169.0522
4.5 | 0.9306 | 0.00551 | -0.0801 | 168.8929
5 | 0.9866 | 0.00585 | -0.0806 | 168.6496
5.5 | 1.0375 | 0.00655 | -0.0804 | 158.3969
6 | 1.0862 | 0.0073 | -0.0798 | 148.7945
6.5 | 1.1372 | 0.00778 | -0.0795 | 146.1697
7 | 1.1866 | 0.00828 | -0.079 | 143.3092
7.5 | 1.2363 | 0.00868 | -0.0785 | 142.4309
8 | 1.2821 | 0.00917 | -0.0773 | 139.8146
8.5 | 1.3239 | 0.00972 | -0.0755 | 136.2037
9 | 1.3507 | 0.01037 | -0.071 | 130.2507
9.5 | 1.3601 | 0.01136 | -0.0639 | 119.7271
10 | 1.384 | 0.01238 | -0.0599 | 111.7932
10.5 | 1.4097 | 0.01351 | -0.0565 | 104.3449
11 | 1.4358 | 0.01474 | -0.0535 | 97.4084
11.5 | 1.4633 | 0.01598 | -0.0509 | 91.5707
12 | 1.4966 | 0.01733 | -0.0499 | 86.3589
13 | 1.5417 | 0.02073 | -0.0445 | 74.3705
13.5 | 1.5662 | 0.02274 | -0.0428 | 68.8742
14 | 1.63 | 0.02493 | -0.049 | 65.3831
14.5 | 1.6534 | 0.02741 | -0.0479 | 60.3211
15 | 1.6776 | 0.02978 | -0.0468 | 56.3331
15.5 | 1.6963 | 0.03263 | -0.0454 | 51.9859
16 | 1.714 | 0.03557 | -0.0441 | 48.1867
16.5 | 1.7313 | 0.0386 | -0.0429 | 44.8523
17 | 1.7465 | 0.04178 | -0.0417 | 41.8023
17.5 | 1.7545 | 0.04567 | -0.0402 | 38.4169
18 | 1.7634 | 0.0493 | -0.0387 | 35.7688
18.5 | 1.77 | 0.0529 | -0.0367 | 33.4594
19 | 1.7524 | 0.05632 | -0.0303 | 31.1151
19.5 | 1.7652 | 0.06025 | -0.0302 | 29.2979
20 | 1.7727 | 0.06496 | -0.0305 | 27.2891

## 139. Re 18M Mach 0.10 (1)
BIGFOIL.COM POLAR EXPORT
NACA63-518 a=0.5
NACA63-518 a=0.5 |  |  |  | Cl Max: | 1.738 | at alpha= | 15 | deg
JavaFoil+Calcfoil stall+Eppler ext transition |  |  |  | L/D Max: | 134.819 | at alpha= | 4.5 | deg
Re: | 18000000 |  |  | Cd Min: | 0.0056 | at alpha= | -0.5 | deg
Mach: | 0.1 |  |  | Cl=0 at alpha= | -3.2857 | deg
|  |  |  | @ Cl=0.1, Cd= | 0.0059271
|  |  |  | @ Cl=0.4, Cd= | 0.0056083
|  |  |  | @ Cl=0.6, Cd= | 0.0057689
alpha (deg) | Cl | Cd | Cm | Cl/Cd
-19 | -0.798 | 0.11708 | -0.03 | -6.819
-18.5 | -0.825 | 0.10059 | -0.032 | -8.199
-18 | -0.848 | 0.08847 | -0.034 | -9.582
-17.5 | -0.87 | 0.07658 | -0.035 | -11.361
-17 | -0.887 | 0.06859 | -0.036 | -12.929
-16.5 | -0.912 | 0.05383 | -0.039 | -16.942
-16 | -0.927 | 0.04564 | -0.04 | -20.308
-15.5 | -0.937 | 0.03893 | -0.041 | -24.083
-15 | -0.95 | 0.03086 | -0.043 | -30.795
-14.5 | -0.955 | 0.02564 | -0.044 | -37.258
-14 | -0.956 | 0.02146 | -0.045 | -44.536
-13.5 | -0.95 | 0.01822 | -0.046 | -52.163
-13 | -0.941 | 0.01558 | -0.047 | -60.387
-12.5 | -0.924 | 0.01381 | -0.048 | -66.925
-12 | -0.903 | 0.01249 | -0.049 | -72.29
-11.5 | -0.878 | 0.01106 | -0.05 | -79.445
-11 | -0.848 | 0.00966 | -0.051 | -87.81
-10.5 | -0.819 | 0.00903 | -0.053 | -90.729
-10 | -0.775 | 0.00861 | -0.053 | -90.051
-9.5 | -0.728 | 0.0082 | -0.054 | -88.728
-9 | -0.678 | 0.00791 | -0.054 | -85.7
-8.5 | -0.625 | 0.00715 | -0.055 | -87.463
-8 | -0.569 | 0.00691 | -0.056 | -82.307
-7.5 | -0.512 | 0.00671 | -0.056 | -76.332
-7 | -0.454 | 0.00653 | -0.057 | -69.455
-6.5 | -0.395 | 0.00639 | -0.057 | -61.719
-6 | -0.335 | 0.00622 | -0.058 | -53.827
-5.5 | -0.274 | 0.00603 | -0.059 | -45.431
-5 | -0.213 | 0.00593 | -0.059 | -35.871
-4.5 | -0.151 | 0.00643 | -0.06 | -23.478
-4 | -0.089 | 0.00635 | -0.061 | -14.018
-3.5 | -0.027 | 0.00627 | -0.061 | -4.277
-3 | 0.036 | 0.00599 | -0.062 | 5.93
-2.5 | 0.098 | 0.00593 | -0.062 | 16.526
-2 | 0.161 | 0.00584 | -0.063 | 27.532
-1.5 | 0.223 | 0.00575 | -0.064 | 38.877
-1 | 0.286 | 0.00562 | -0.064 | 50.845
-0.5 | 0.348 | 0.0056 | -0.065 | 62.255
0 | 0.411 | 0.00561 | -0.066 | 73.238
0.5 | 0.473 | 0.00562 | -0.066 | 84.245
1 | 0.536 | 0.00566 | -0.067 | 94.618
1.5 | 0.598 | 0.00576 | -0.068 | 103.916
2 | 0.661 | 0.00604 | -0.068 | 109.349
2.5 | 0.723 | 0.00628 | -0.069 | 115.02
3 | 0.785 | 0.00662 | -0.069 | 118.619
3.5 | 0.842 | 0.0069 | -0.07 | 122.122
4 | 0.903 | 0.00721 | -0.071 | 125.227
4.5 | 0.959 | 0.00711 | -0.071 | 134.819
5 | 1.015 | 0.00814 | -0.071 | 124.749
5.5 | 1.071 | 0.00867 | -0.072 | 123.5
6 | 1.127 | 0.00926 | -0.072 | 121.699
6.5 | 1.182 | 0.00981 | -0.072 | 120.46
7 | 1.236 | 0.01036 | -0.073 | 119.307
7.5 | 1.288 | 0.01087 | -0.073 | 118.582
8 | 1.339 | 0.01153 | -0.074 | 116.111
8.5 | 1.387 | 0.01281 | -0.074 | 108.285
9 | 1.435 | 0.01347 | -0.075 | 106.488
9.5 | 1.48 | 0.0142 | -0.075 | 104.221
10 | 1.522 | 0.01495 | -0.075 | 101.784
10.5 | 1.562 | 0.01581 | -0.076 | 98.784
11 | 1.598 | 0.01667 | -0.076 | 95.875
11.5 | 1.632 | 0.01759 | -0.077 | 92.8
12 | 1.661 | 0.01854 | -0.077 | 89.582
12.5 | 1.685 | 0.0195 | -0.078 | 86.434
13 | 1.705 | 0.02065 | -0.078 | 82.549
13.5 | 1.72 | 0.02197 | -0.078 | 78.282
14 | 1.731 | 0.02323 | -0.079 | 74.507
14.5 | 1.737 | 0.02464 | -0.079 | 70.491
15 | 1.738 | 0.02622 | -0.079 | 66.309
15.5 | 1.732 | 0.02781 | -0.08 | 62.286
16 | 1.72 | 0.02961 | -0.08 | 58.092
16.5 | 1.703 | 0.03156 | -0.08 | 53.967
17 | 1.681 | 0.03368 | -0.081 | 49.924
17.5 | 1.656 | 0.03574 | -0.081 | 46.324
18 | 1.626 | 0.03809 | -0.081 | 42.686
18.5 | 1.592 | 0.04084 | -0.081 | 38.985
19 | 1.555 | 0.04385 | -0.082 | 35.469
19.5 | 1.516 | 0.04685 | -0.082 | 32.37
20 | 1.474 | 0.05054 | -0.082 | 29.171

## 140. Re 18M Mach 0.10 (2)
BIGFOIL.COM POLAR EXPORT
NACA63-518 a=0.5
NACA63-518 a=0.5 |  |  |  | Cl Max: | 1.7658 | at alpha= | 20 | deg
XFOIL ncrit=9 |  |  |  | L/D Max: | 170.581 | at alpha= | 4 | deg
Re: | 18000000 |  |  | Cd Min: | 0.06812 | at alpha= | 20 | deg
Mach: | 0.1 |  |  | Cl=0 at alpha= | -3.3361 | deg
|  |  |  | @ Cl=0.1, Cd= | 0.0049923
|  |  |  | @ Cl=0.4, Cd= | 0.0042117
|  |  |  | @ Cl=0.6, Cd= | 0.0042607
alpha (deg) | Cl | Cd | Cm | Cl/Cd
-20 | -1.4898 | 0.03544 | -0.0815 | -42.0372
-19.5 | -1.4862 | 0.03113 | -0.0821 | -47.7417
-19 | -1.4819 | 0.02719 | -0.0821 | -54.5017
-18.5 | -1.4703 | 0.02413 | -0.0814 | -60.9324
-18 | -1.4588 | 0.02136 | -0.0799 | -68.2959
-17.5 | -1.4429 | 0.01923 | -0.0778 | -75.0338
-17 | -1.4268 | 0.01745 | -0.0749 | -81.765
-16.5 | -1.4127 | 0.01608 | -0.0705 | -87.8545
-16 | -1.3978 | 0.01519 | -0.0647 | -92.0211
-15.5 | -1.3596 | 0.0144 | -0.0625 | -94.4167
-15 | -1.3165 | 0.01368 | -0.0609 | -96.2354
-14.5 | -1.2704 | 0.013 | -0.0597 | -97.7231
-14 | -1.222 | 0.01238 | -0.0587 | -98.7076
-13.5 | -1.1719 | 0.01177 | -0.058 | -99.5667
-13 | -1.1207 | 0.01119 | -0.0575 | -100.1519
-12.5 | -1.0681 | 0.01063 | -0.0571 | -100.4798
-12 | -1.0145 | 0.01012 | -0.0569 | -100.247
-11.5 | -0.9596 | 0.00965 | -0.0568 | -99.4404
-11 | -0.9047 | 0.00914 | -0.0568 | -98.9825
-10.5 | -0.8525 | 0.00829 | -0.0564 | -102.8347
-10 | -0.7947 | 0.00799 | -0.0568 | -99.4618
-9.5 | -0.7367 | 0.00767 | -0.0571 | -96.0495
-9 | -0.6783 | 0.0074 | -0.0576 | -91.6622
-8.5 | -0.6193 | 0.00716 | -0.0581 | -86.4944
-8 | -0.5603 | 0.0069 | -0.0587 | -81.2029
-7.5 | -0.5009 | 0.00668 | -0.0593 | -74.985
-7 | -0.4413 | 0.00648 | -0.06 | -68.1019
-6.5 | -0.3814 | 0.00628 | -0.0607 | -60.7325
-6 | -0.3215 | 0.00608 | -0.0615 | -52.8783
-5.5 | -0.2613 | 0.00594 | -0.0623 | -43.9899
-5 | -0.201 | 0.00578 | -0.0631 | -34.7751
-4.5 | -0.1406 | 0.00561 | -0.0639 | -25.0624
-4 | -0.0802 | 0.00549 | -0.0648 | -14.6084
-3.5 | -0.0198 | 0.00531 | -0.0657 | -3.7288
-3 | 0.0406 | 0.00513 | -0.0666 | 7.9142
-2.5 | 0.101 | 0.00499 | -0.0676 | 20.2405
-2 | 0.1616 | 0.00483 | -0.0685 | 33.4576
-1.5 | 0.222 | 0.0047 | -0.0695 | 47.234
-0.5 | 0.3422 | 0.00425 | -0.0716 | 80.5176
0 | 0.4026 | 0.00421 | -0.0726 | 95.6295
0.5 | 0.4634 | 0.0042 | -0.0736 | 110.3333
1 | 0.524 | 0.00419 | -0.0747 | 125.0597
1.5 | 0.5844 | 0.00424 | -0.0757 | 137.8302
2 | 0.6447 | 0.00432 | -0.0767 | 149.2361
2.5 | 0.7044 | 0.00446 | -0.0776 | 157.9372
3 | 0.7639 | 0.00464 | -0.0785 | 164.6336
3.5 | 0.8221 | 0.00491 | -0.0793 | 167.4338
4 | 0.8802 | 0.00516 | -0.08 | 170.5814
4.5 | 0.9372 | 0.00551 | -0.0806 | 170.0907
5 | 0.9936 | 0.00585 | -0.081 | 169.8462
5.5 | 1.0447 | 0.00656 | -0.0808 | 159.253
6 | 1.0931 | 0.00734 | -0.08 | 148.9237
6.5 | 1.1442 | 0.00783 | -0.0797 | 146.1303
7 | 1.1936 | 0.00834 | -0.079 | 143.1175
7.5 | 1.2431 | 0.00875 | -0.0784 | 142.0686
8 | 1.2884 | 0.00926 | -0.077 | 139.1361
8.5 | 1.3291 | 0.00983 | -0.0749 | 135.2085
9 | 1.3443 | 0.01057 | -0.0682 | 127.1807
9.5 | 1.3596 | 0.01164 | -0.0624 | 116.8041
10 | 1.3839 | 0.01275 | -0.0585 | 108.5412
10.5 | 1.4094 | 0.01397 | -0.0552 | 100.8876
11 | 1.435 | 0.01529 | -0.0521 | 93.8522
11.5 | 1.4622 | 0.01661 | -0.0494 | 88.0313
12 | 1.5048 | 0.01807 | -0.0504 | 83.2761
12.5 | 1.5172 | 0.01965 | -0.0453 | 77.2112
13 | 1.5429 | 0.02155 | -0.0434 | 71.5963
13.5 | 1.6051 | 0.02382 | -0.0492 | 67.3846
14 | 1.6309 | 0.02615 | -0.0481 | 62.3671
14.5 | 1.6536 | 0.0287 | -0.0469 | 57.6167
15 | 1.6763 | 0.03129 | -0.0456 | 53.573
15.5 | 1.6934 | 0.03432 | -0.0442 | 49.3415
16 | 1.7111 | 0.03736 | -0.0428 | 45.8003
16.5 | 1.7272 | 0.04052 | -0.0415 | 42.6259
17 | 1.7426 | 0.04375 | -0.0402 | 39.8309
17.5 | 1.7496 | 0.04775 | -0.0386 | 36.6408
18 | 1.7594 | 0.05121 | -0.0368 | 34.3566
18.5 | 1.7415 | 0.05416 | -0.0295 | 32.1547
19 | 1.749 | 0.05868 | -0.0292 | 29.8057
19.5 | 1.7583 | 0.06322 | -0.0292 | 27.8124
20 | 1.7658 | 0.06812 | -0.0296 | 25.9219

## 141. Re 18M Mach 0.25 (1)
BIGFOIL.COM POLAR EXPORT
NACA63-518 a=0.5
NACA63-518 a=0.5 |  |  |  | Cl Max: | 1.69 | at alpha= | 13.5 | deg
JavaFoil+Calcfoil stall+Eppler ext transition |  |  |  | L/D Max: | 131.484 | at alpha= | 4 | deg
Re: | 18000000 |  |  | Cd Min: | 0.00568 | at alpha= | 0 | deg
Mach: | 0.25 |  |  | Cl=0 at alpha= | -3.2812 | deg
|  |  |  | @ Cl=0.1, Cd= | 0.0059809
|  |  |  | @ Cl=0.4, Cd= | 0.0056834
|  |  |  | @ Cl=0.6, Cd= | 0.0058295
alpha (deg) | Cl | Cd | Cm | Cl/Cd
-18 | -0.515 | 0.13201 | -0.027 | -3.902
-17.5 | -0.563 | 0.12256 | -0.028 | -4.597
-17 | -0.61 | 0.11115 | -0.03 | -5.487
-16.5 | -0.652 | 0.1014 | -0.032 | -6.431
-16 | -0.69 | 0.09216 | -0.033 | -7.49
-15.5 | -0.725 | 0.08255 | -0.035 | -8.784
-15 | -0.763 | 0.06762 | -0.038 | -11.278
-14.5 | -0.81 | 0.04525 | -0.042 | -17.906
-14 | -0.835 | 0.03676 | -0.043 | -22.7
-13.5 | -0.857 | 0.02816 | -0.045 | -30.421
-13 | -0.87 | 0.02222 | -0.047 | -39.134
-12.5 | -0.87 | 0.0191 | -0.048 | -45.521
-12 | -0.868 | 0.01532 | -0.05 | -56.625
-11.5 | -0.855 | 0.01319 | -0.051 | -64.786
-11 | -0.834 | 0.01167 | -0.052 | -71.466
-10.5 | -0.808 | 0.00948 | -0.053 | -85.222
-10 | -0.782 | 0.0092 | -0.055 | -84.936
-9.5 | -0.738 | 0.00824 | -0.055 | -89.57
-9 | -0.689 | 0.0083 | -0.056 | -83.122
-8.5 | -0.637 | 0.00791 | -0.056 | -80.563
-8 | -0.581 | 0.0071 | -0.057 | -81.888
-7.5 | -0.524 | 0.00686 | -0.058 | -76.345
-7 | -0.465 | 0.00668 | -0.058 | -69.576
-6.5 | -0.404 | 0.00652 | -0.059 | -61.989
-6 | -0.343 | 0.00689 | -0.06 | -49.795
-5.5 | -0.281 | 0.00612 | -0.06 | -45.876
-5 | -0.218 | 0.00598 | -0.061 | -36.456
-4.5 | -0.155 | 0.00653 | -0.062 | -23.713
-4 | -0.091 | 0.00641 | -0.062 | -14.249
-3.5 | -0.028 | 0.00632 | -0.063 | -4.359
-3 | 0.036 | 0.00604 | -0.064 | 6.046
-2.5 | 0.101 | 0.00598 | -0.064 | 16.831
-2 | 0.165 | 0.00591 | -0.065 | 27.966
-1.5 | 0.23 | 0.00584 | -0.065 | 39.313
-1 | 0.294 | 0.00569 | -0.066 | 51.656
-0.5 | 0.358 | 0.00569 | -0.067 | 62.913
0 | 0.422 | 0.00568 | -0.067 | 74.296
0.5 | 0.486 | 0.00568 | -0.068 | 85.628
1 | 0.551 | 0.00573 | -0.069 | 96.043
1.5 | 0.615 | 0.00586 | -0.069 | 104.83
2 | 0.679 | 0.00618 | -0.07 | 109.809
2.5 | 0.743 | 0.00648 | -0.071 | 114.658
3 | 0.807 | 0.0068 | -0.071 | 118.605
3.5 | 0.865 | 0.00712 | -0.072 | 121.402
4 | 0.922 | 0.00701 | -0.072 | 131.484
4.5 | 0.98 | 0.00792 | -0.073 | 123.776
5 | 1.038 | 0.00851 | -0.073 | 122.02
5.5 | 1.096 | 0.00912 | -0.073 | 120.206
6 | 1.153 | 0.00976 | -0.074 | 118.141
6.5 | 1.209 | 0.01038 | -0.074 | 116.499
7 | 1.264 | 0.01098 | -0.075 | 115.142
7.5 | 1.317 | 0.01156 | -0.075 | 113.938
8 | 1.368 | 0.0123 | -0.076 | 111.235
8.5 | 1.415 | 0.01372 | -0.076 | 103.175
9 | 1.463 | 0.01446 | -0.076 | 101.145
9.5 | 1.506 | 0.01529 | -0.077 | 98.541
10 | 1.546 | 0.01622 | -0.077 | 95.317
10.5 | 1.583 | 0.01713 | -0.078 | 92.437
11 | 1.616 | 0.01814 | -0.078 | 89.058
11.5 | 1.644 | 0.01924 | -0.079 | 85.45
12 | 1.667 | 0.02036 | -0.079 | 81.869
12.5 | 1.681 | 0.02159 | -0.079 | 77.867
13 | 1.689 | 0.02293 | -0.08 | 73.657
13.5 | 1.69 | 0.02455 | -0.08 | 68.847
14 | 1.684 | 0.02618 | -0.08 | 64.339
14.5 | 1.671 | 0.0279 | -0.081 | 59.894
15 | 1.65 | 0.0299 | -0.081 | 55.194
15.5 | 1.617 | 0.03205 | -0.081 | 50.47
16 | 1.574 | 0.0347 | -0.082 | 45.367
16.5 | 1.523 | 0.03736 | -0.082 | 40.753
17 | 1.463 | 0.04044 | -0.082 | 36.184
17.5 | 1.396 | 0.04392 | -0.082 | 31.795
18 | 1.323 | 0.04735 | -0.082 | 27.951
18.5 | 1.244 | 0.05178 | -0.082 | 24.023

## 142. Re 18M Mach 0.25 (2)
BIGFOIL.COM POLAR EXPORT
NACA63-518 a=0.5
NACA63-518 a=0.5 |  |  |  | Cl Max: | 1.7391 | at alpha= | 20 | deg
XFOIL ncrit=9 |  |  |  | L/D Max: | 176.544 | at alpha= | 4 | deg
Re: | 18000000 |  |  | Cd Min: | 0.08437 | at alpha= | 20 | deg
Mach: | 0.25 |  |  | Cl=0 at alpha= | -3.3418 | deg
|  |  |  | @ Cl=0.1, Cd= | 0.005034
|  |  |  | @ Cl=0.4, Cd= | 0.0042317
|  |  |  | @ Cl=0.6, Cd= | 0.0042646
alpha (deg) | Cl | Cd | Cm | Cl/Cd
-20 | -1.323 | 0.06532 | -0.0796 | -20.2541
-19.5 | -1.3432 | 0.05627 | -0.0849 | -23.8706
-19 | -1.3692 | 0.04736 | -0.0895 | -28.9105
-18.5 | -1.3759 | 0.04099 | -0.0918 | -33.5667
-18 | -1.3887 | 0.03462 | -0.0936 | -40.1127
-17.5 | -1.391 | 0.02954 | -0.094 | -47.0887
-17 | -1.3859 | 0.02542 | -0.0935 | -54.5201
-16.5 | -1.3753 | 0.0221 | -0.092 | -62.2308
-16 | -1.3625 | 0.01936 | -0.0895 | -70.3771
-15.5 | -1.3472 | 0.01726 | -0.0858 | -78.0533
-15 | -1.3332 | 0.01573 | -0.0805 | -84.7552
-14.5 | -1.3131 | 0.01474 | -0.0744 | -89.0841
-14 | -1.27 | 0.01382 | -0.0715 | -91.8958
-13.5 | -1.2217 | 0.01301 | -0.0692 | -93.9047
-13 | -1.1697 | 0.01229 | -0.0675 | -95.1749
-12.5 | -1.1155 | 0.01161 | -0.0661 | -96.081
-12 | -1.0598 | 0.01099 | -0.0649 | -96.4331
-11.5 | -1.0028 | 0.01038 | -0.064 | -96.6089
-11 | -0.9452 | 0.0098 | -0.0632 | -96.449
-10.5 | -0.8861 | 0.00931 | -0.0627 | -95.1772
-10 | -0.8281 | 0.00866 | -0.0622 | -95.6236
-9.5 | -0.77 | 0.00799 | -0.0618 | -96.3705
-9 | -0.7084 | 0.00767 | -0.0618 | -92.3598
-8.5 | -0.6465 | 0.00736 | -0.062 | -87.8397
-8 | -0.5841 | 0.0071 | -0.0623 | -82.2676
-7.5 | -0.522 | 0.00684 | -0.0626 | -76.3158
-7 | -0.4594 | 0.00663 | -0.0631 | -69.2911
-6.5 | -0.3969 | 0.00638 | -0.0636 | -62.21
-6 | -0.3341 | 0.00618 | -0.0642 | -54.0615
-5.5 | -0.2713 | 0.00602 | -0.0649 | -45.0664
-5 | -0.2084 | 0.00584 | -0.0656 | -35.6849
-4.5 | -0.1455 | 0.00568 | -0.0664 | -25.6162
-4 | -0.0827 | 0.00555 | -0.0672 | -14.9009
-3.5 | -0.0198 | 0.00537 | -0.0681 | -3.6872
-3 | 0.0428 | 0.00518 | -0.0689 | 8.2625
-2.5 | 0.1055 | 0.00502 | -0.0699 | 21.0159
-2 | 0.1683 | 0.00488 | -0.0709 | 34.4877
-1.5 | 0.231 | 0.00473 | -0.0719 | 48.8372
-1 | 0.2935 | 0.00455 | -0.0729 | 64.5055
-0.5 | 0.3557 | 0.00426 | -0.074 | 83.4977
0 | 0.4183 | 0.00422 | -0.075 | 99.1232
0.5 | 0.4813 | 0.00422 | -0.0761 | 114.0521
1 | 0.5441 | 0.00422 | -0.0772 | 128.9336
1.5 | 0.6068 | 0.00427 | -0.0782 | 142.1077
2 | 0.6697 | 0.00432 | -0.0793 | 155.0231
2.5 | 0.7319 | 0.00446 | -0.0802 | 164.1031
3 | 0.7934 | 0.00466 | -0.0811 | 170.2575
3.5 | 0.8542 | 0.00491 | -0.0819 | 173.9715
4 | 0.9145 | 0.00518 | -0.0825 | 176.5444
4.5 | 0.9735 | 0.00554 | -0.083 | 175.722
5 | 1.0317 | 0.00593 | -0.0832 | 173.9798
5.5 | 1.0853 | 0.00657 | -0.0829 | 165.1903
6 | 1.1317 | 0.00753 | -0.0813 | 150.2922
7 | 1.23 | 0.0087 | -0.0788 | 141.3793
7.5 | 1.2771 | 0.00919 | -0.0771 | 138.9663
8 | 1.314 | 0.0098 | -0.0738 | 134.0816
8.5 | 1.3229 | 0.0107 | -0.0657 | 123.6355
9 | 1.3407 | 0.01202 | -0.0603 | 111.5391
9.5 | 1.3604 | 0.01358 | -0.0557 | 100.1767
10 | 1.3835 | 0.01517 | -0.0519 | 91.1997
10.5 | 1.4071 | 0.01688 | -0.0485 | 83.359
11 | 1.4318 | 0.01863 | -0.0453 | 76.8545
12 | 1.5406 | 0.02249 | -0.0514 | 68.5016
12.5 | 1.5314 | 0.02457 | -0.0424 | 62.328
13 | 1.5731 | 0.02721 | -0.0439 | 57.8133
13.5 | 1.6092 | 0.02998 | -0.0446 | 53.6758
14 | 1.6295 | 0.03302 | -0.0428 | 49.3489
14.5 | 1.6506 | 0.03603 | -0.0411 | 45.8118
15 | 1.6677 | 0.0394 | -0.0394 | 42.3274
15.5 | 1.6815 | 0.04302 | -0.0375 | 39.0865
16 | 1.6965 | 0.04662 | -0.0358 | 36.39
16.5 | 1.7044 | 0.05068 | -0.0338 | 33.6306
17 | 1.7128 | 0.05441 | -0.0314 | 31.4795
17.5 | 1.6951 | 0.0581 | -0.0248 | 29.1756
18 | 1.7055 | 0.06278 | -0.0244 | 27.1663
18.5 | 1.7177 | 0.06751 | -0.0244 | 25.4436
19 | 1.7257 | 0.07283 | -0.0248 | 23.6949
19.5 | 1.7343 | 0.07831 | -0.0255 | 22.1466
20 | 1.7391 | 0.08437 | -0.0266 | 20.6128

## 143. Re 18M Mach 0.50 (1)
BIGFOIL.COM POLAR EXPORT
NACA63-518 a=0.5
NACA63-518 a=0.5 |  |  |  | Cl Max: | 1.571 | at alpha= | 9.5 | deg
JavaFoil+Calcfoil stall+Eppler ext transition |  |  |  | L/D Max: | 118.985 | at alpha= | 2 | deg
Re: | 18000000 |  |  | Cd Min: | 0.00597 | at alpha= | -1 | deg
Mach: | 0.5 |  |  | Cl=0 at alpha= | -3.2847 | deg
|  |  |  | @ Cl=0.1, Cd= | 0.0063052
|  |  |  | @ Cl=0.4, Cd= | 0.006
|  |  |  | @ Cl=0.6, Cd= | 0.0062122
alpha (deg) | Cl | Cd | Cm | Cl/Cd
-20 | -0.962 | 0.18895 | -0.03 | -5.089
-19.5 | -0.932 | 0.18348 | -0.03 | -5.08
-19 | -0.905 | 0.17024 | -0.03 | -5.315
-18.5 | -0.876 | 0.16321 | -0.03 | -5.368
-18 | -0.847 | 0.1548 | -0.03 | -5.471
-17.5 | -0.817 | 0.15908 | -0.03 | -5.136
-17 | -0.79 | 0.14499 | -0.031 | -5.449
-16.5 | -0.762 | 0.12987 | -0.031 | -5.866
-16 | -0.732 | 0.12389 | -0.031 | -5.911
-15.5 | -0.702 | 0.12088 | -0.03 | -5.809
-15 | -0.674 | 0.11272 | -0.031 | -5.979
-14.5 | -0.65 | 0.09785 | -0.034 | -6.648
-14 | -0.622 | 0.09127 | -0.034 | -6.814
-13.5 | -0.601 | 0.07694 | -0.038 | -7.817
-13 | -0.619 | 0.03681 | -0.049 | -16.818
-12.5 | -0.603 | 0.02655 | -0.052 | -22.698
-12 | -0.502 | 0.08023 | -0.033 | -6.262
-11.5 | -0.491 | 0.05697 | -0.043 | -8.623
-11 | -0.497 | 0.02853 | -0.052 | -17.403
-10.5 | -0.414 | 0.07876 | -0.029 | -5.252
-10 | -0.385 | 0.07112 | -0.031 | -5.42
-9.5 | -0.429 | 0.04607 | -0.045 | -9.317
-9 | -0.63 | 0.01571 | -0.059 | -40.109
-8.5 | -0.635 | 0.01204 | -0.061 | -52.712
-8 | -0.604 | 0.01015 | -0.063 | -59.524
-7.5 | -0.564 | 0.00872 | -0.065 | -64.655
-7 | -0.506 | 0.00755 | -0.065 | -67.054
-6.5 | -0.444 | 0.0072 | -0.066 | -61.714
-6 | -0.379 | 0.0069 | -0.067 | -54.927
-5.5 | -0.311 | 0.0066 | -0.067 | -47.157
-5 | -0.242 | 0.0071 | -0.068 | -34.146
-4.5 | -0.172 | 0.00688 | -0.069 | -25.066
-4 | -0.102 | 0.00679 | -0.07 | -15.012
-3.5 | -0.031 | 0.0067 | -0.07 | -4.59
-3 | 0.041 | 0.00638 | -0.071 | 6.387
-2.5 | 0.112 | 0.00629 | -0.072 | 17.892
-2 | 0.185 | 0.00623 | -0.072 | 29.636
-1.5 | 0.257 | 0.00614 | -0.073 | 41.783
-1 | 0.329 | 0.00597 | -0.074 | 55.053
-0.5 | 0.4 | 0.006 | -0.075 | 66.734
0 | 0.472 | 0.00608 | -0.075 | 77.708
0.5 | 0.544 | 0.00615 | -0.076 | 88.508
1 | 0.616 | 0.00623 | -0.077 | 98.873
1.5 | 0.687 | 0.00642 | -0.078 | 107.127
2 | 0.752 | 0.00632 | -0.078 | 118.985
2.5 | 0.819 | 0.00743 | -0.078 | 110.31
3 | 0.887 | 0.00786 | -0.078 | 112.803
3.5 | 0.946 | 0.00834 | -0.079 | 113.475
4 | 1.012 | 0.00892 | -0.079 | 113.391
4.5 | 1.077 | 0.00959 | -0.08 | 112.258
5 | 1.141 | 0.01048 | -0.08 | 108.826
5.5 | 1.204 | 0.01148 | -0.081 | 104.819
6 | 1.265 | 0.01247 | -0.081 | 101.474
6.5 | 1.325 | 0.01343 | -0.082 | 98.655
7 | 1.381 | 0.0143 | -0.082 | 96.588
7.5 | 1.433 | 0.0154 | -0.083 | 93.055
8 | 1.479 | 0.01756 | -0.083 | 84.214
8.5 | 1.52 | 0.01881 | -0.084 | 80.814
9 | 1.553 | 0.0203 | -0.084 | 76.528
9.5 | 1.571 | 0.02196 | -0.084 | 71.551
10 | 1.566 | 0.02369 | -0.085 | 66.117
10.5 | 1.525 | 0.0259 | -0.085 | 58.865
11 | 1.389 | 0.02918 | -0.086 | 47.611
11.5 | 0.968 | 0.03504 | -0.085 | 27.628
12 | 1 | 0.03518 | -0.086 | 28.417
12.5 | 1.031 | 0.03559 | -0.087 | 28.966
13 | 1.057 | 0.04086 | -0.087 | 25.855
13.5 | 1.08 | 0.04706 | -0.086 | 22.953
14 | 1.11 | 0.04829 | -0.087 | 22.994
14.5 | 1.137 | 0.05247 | -0.087 | 21.662

## 144. Re 18M Mach 0.50 (2)
BIGFOIL.COM POLAR EXPORT
NACA63-518 a=0.5
NACA63-518 a=0.5 |  |  |  | Cl Max: | 1.6162 | at alpha= | 16 | deg
XFOIL ncrit=9 |  |  |  | L/D Max: | 199.92 | at alpha= | 3.5 | deg
Re: | 18000000 |  |  | Cd Min: | 0.18098 | at alpha= | 20 | deg
Mach: | 0.5 |  |  | Cl=0 at alpha= | -3.3658 | deg
|  |  |  | @ Cl=0.1, Cd= | 0.0053357
|  |  |  | @ Cl=0.4, Cd= | 0.0044952
|  |  |  | @ Cl=0.6, Cd= | 0.0043649
alpha (deg) | Cl | Cd | Cm | Cl/Cd
-9 | -0.8515 | 0.00928 | -0.0864 | -91.7565
-8.5 | -0.7739 | 0.00875 | -0.0838 | -88.4457
-8 | -0.7002 | 0.00804 | -0.0814 | -87.0896
-7.5 | -0.6229 | 0.00763 | -0.0799 | -81.6383
-7 | -0.5456 | 0.00729 | -0.0788 | -74.8422
-6.5 | -0.4694 | 0.00697 | -0.078 | -67.3458
-6 | -0.3934 | 0.0067 | -0.0776 | -58.7164
-5.5 | -0.3178 | 0.00643 | -0.0774 | -49.4246
-5 | -0.2428 | 0.00621 | -0.0775 | -39.0982
-4.5 | -0.168 | 0.00602 | -0.0778 | -27.907
-4 | -0.0935 | 0.00584 | -0.0783 | -16.0103
-3.5 | -0.0197 | 0.00569 | -0.0789 | -3.4622
-3 | 0.0537 | 0.00545 | -0.0797 | 9.8532
-2.5 | 0.1266 | 0.00527 | -0.0805 | 24.0228
-2 | 0.1999 | 0.00509 | -0.0815 | 39.2731
-1.5 | 0.2726 | 0.00494 | -0.0825 | 55.1822
-1 | 0.3453 | 0.0047 | -0.0837 | 73.4681
-0.5 | 0.4174 | 0.00443 | -0.0848 | 94.2212
0 | 0.4907 | 0.00434 | -0.0861 | 113.0645
0.5 | 0.5641 | 0.00436 | -0.0873 | 129.3807
1 | 0.6376 | 0.00437 | -0.0885 | 145.9039
1.5 | 0.7107 | 0.00446 | -0.0896 | 159.3498
2 | 0.7845 | 0.00453 | -0.0907 | 173.1788
2.5 | 0.8582 | 0.00465 | -0.0917 | 184.5591
3 | 0.9311 | 0.00481 | -0.0926 | 193.5759
3.5 | 1.0036 | 0.00502 | -0.0932 | 199.9203
4 | 1.0732 | 0.0054 | -0.0933 | 198.7407
4.5 | 1.1421 | 0.00578 | -0.0931 | 197.5952
5 | 1.2059 | 0.00635 | -0.092 | 189.9055
5.5 | 1.2604 | 0.00715 | -0.0893 | 176.2797
6 | 1.297 | 0.00821 | -0.0839 | 157.9781
6.5 | 1.2814 | 0.01001 | -0.0709 | 128.012
7 | 1.2874 | 0.01239 | -0.0632 | 103.9064
7.5 | 1.3015 | 0.01483 | -0.0571 | 87.7613
8 | 1.3246 | 0.0171 | -0.0522 | 77.462
8.5 | 1.3351 | 0.02006 | -0.0466 | 66.5553
9 | 1.3474 | 0.02316 | -0.0417 | 58.1779
9.5 | 1.3607 | 0.02651 | -0.0373 | 51.3278
10 | 1.3641 | 0.03072 | -0.033 | 44.4043
10.5 | 1.3852 | 0.03411 | -0.0299 | 40.6098
11 | 1.4073 | 0.03762 | -0.0271 | 37.4083
11.5 | 1.4309 | 0.04119 | -0.0245 | 34.739
12 | 1.4678 | 0.04518 | -0.0249 | 32.4878
12.5 | 1.4995 | 0.04944 | -0.0244 | 30.3297
13 | 1.5332 | 0.05421 | -0.0249 | 28.2826
13.5 | 1.5323 | 0.05765 | -0.0182 | 26.5794
14 | 1.5513 | 0.06242 | -0.0165 | 24.8526
14.5 | 1.5728 | 0.06736 | -0.0153 | 23.3492
15 | 1.5915 | 0.07278 | -0.0145 | 21.8673
15.5 | 1.6065 | 0.07884 | -0.0142 | 20.3767
16 | 1.6162 | 0.08571 | -0.0145 | 18.8566
16.5 | 1.6116 | 0.09433 | -0.016 | 17.0847
17 | 1.5955 | 0.10449 | -0.0189 | 15.2694
17.5 | 1.5686 | 0.11633 | -0.0236 | 13.4841
18 | 1.5397 | 0.12876 | -0.0296 | 11.9579
18.5 | 1.5109 | 0.14164 | -0.0366 | 10.6672
19 | 1.4836 | 0.15463 | -0.0445 | 9.5945
19.5 | 1.4578 | 0.1678 | -0.0531 | 8.6877
20 | 1.4343 | 0.18098 | -0.0622 | 7.9252

## 145. Re 20M Mach 0.00 (1)
BIGFOIL.COM POLAR EXPORT
NACA63-518 a=0.5
NACA63-518 a=0.5 |  |  |  | Cl Max: | 1.75 | at alpha= | 15 | deg
JavaFoil+Calcfoil stall+Eppler ext transition |  |  |  | L/D Max: | 126.313 | at alpha= | 4.5 | deg
Re: | 20000000 |  |  | Cd Min: | 0.00562 | at alpha= | -0.5 | deg
Mach: | 0 |  |  | Cl=0 at alpha= | -3.2823 | deg
|  |  |  | @ Cl=0.1, Cd= | 0.0059177
|  |  |  | @ Cl=0.4, Cd= | 0.0056286
|  |  |  | @ Cl=0.6, Cd= | 0.0058893
alpha (deg) | Cl | Cd | Cm | Cl/Cd
-19.5 | -0.834 | 0.10955 | -0.031 | -7.614
-19 | -0.847 | 0.10699 | -0.031 | -7.917
-18.5 | -0.876 | 0.08626 | -0.034 | -10.161
-18 | -0.899 | 0.07334 | -0.035 | -12.257
-17.5 | -0.919 | 0.06252 | -0.037 | -14.691
-17 | -0.935 | 0.05322 | -0.038 | -17.578
-16.5 | -0.947 | 0.04695 | -0.039 | -20.161
-16 | -0.957 | 0.04041 | -0.04 | -23.675
-15.5 | -0.967 | 0.03304 | -0.042 | -29.281
-15 | -0.974 | 0.02707 | -0.043 | -35.993
-14.5 | -0.975 | 0.02285 | -0.044 | -42.661
-14 | -0.971 | 0.01941 | -0.045 | -50.052
-13.5 | -0.963 | 0.01667 | -0.046 | -57.79
-13 | -0.951 | 0.01444 | -0.047 | -65.815
-12.5 | -0.933 | 0.01276 | -0.048 | -73.114
-12 | -0.909 | 0.01172 | -0.049 | -77.541
-11.5 | -0.882 | 0.01063 | -0.05 | -82.925
-11 | -0.852 | 0.01006 | -0.051 | -84.701
-10.5 | -0.818 | 0.00877 | -0.052 | -93.235
-10 | -0.773 | 0.00836 | -0.053 | -92.456
-9.5 | -0.726 | 0.00805 | -0.053 | -90.131
-9 | -0.676 | 0.00774 | -0.054 | -87.269
-8.5 | -0.623 | 0.00705 | -0.055 | -88.288
-8 | -0.567 | 0.0068 | -0.055 | -83.362
-7.5 | -0.51 | 0.00661 | -0.056 | -77.136
-7 | -0.452 | 0.00645 | -0.057 | -70.031
-6.5 | -0.393 | 0.00628 | -0.057 | -62.587
-6 | -0.333 | 0.00668 | -0.058 | -49.818
-5.5 | -0.272 | 0.00595 | -0.058 | -45.783
-5 | -0.212 | 0.00587 | -0.059 | -36.011
-4.5 | -0.15 | 0.00636 | -0.06 | -23.606
-4 | -0.089 | 0.00625 | -0.06 | -14.162
-3.5 | -0.027 | 0.00617 | -0.061 | -4.325
-3 | 0.035 | 0.00597 | -0.062 | 5.918
-2.5 | 0.098 | 0.00592 | -0.062 | 16.473
-2 | 0.16 | 0.00585 | -0.063 | 27.376
-1.5 | 0.222 | 0.00573 | -0.063 | 38.78
-1 | 0.284 | 0.00569 | -0.064 | 49.995
-0.5 | 0.347 | 0.00562 | -0.065 | 61.722
0 | 0.409 | 0.00563 | -0.065 | 72.62
0.5 | 0.471 | 0.00565 | -0.066 | 83.383
1 | 0.533 | 0.00572 | -0.067 | 93.137
1.5 | 0.595 | 0.00587 | -0.067 | 101.429
2 | 0.657 | 0.00611 | -0.068 | 107.642
2.5 | 0.719 | 0.00631 | -0.068 | 113.992
3 | 0.781 | 0.00659 | -0.069 | 118.465
3.5 | 0.838 | 0.00686 | -0.07 | 122.157
4 | 0.899 | 0.00714 | -0.07 | 125.848
4.5 | 0.96 | 0.0076 | -0.071 | 126.313
5 | 1.011 | 0.0081 | -0.071 | 124.917
5.5 | 1.067 | 0.00861 | -0.071 | 123.925
6 | 1.123 | 0.00914 | -0.072 | 122.908
6.5 | 1.178 | 0.00964 | -0.072 | 122.207
7 | 1.232 | 0.01012 | -0.073 | 121.761
7.5 | 1.284 | 0.01062 | -0.073 | 120.882
8 | 1.333 | 0.01184 | -0.073 | 112.649
8.5 | 1.383 | 0.01244 | -0.074 | 111.127
9 | 1.431 | 0.01306 | -0.074 | 109.568
9.5 | 1.476 | 0.01377 | -0.075 | 107.222
10 | 1.518 | 0.01448 | -0.075 | 104.882
10.5 | 1.559 | 0.01526 | -0.076 | 102.157
11 | 1.596 | 0.01612 | -0.076 | 99.019
11.5 | 1.63 | 0.01695 | -0.076 | 96.196
12 | 1.661 | 0.01784 | -0.077 | 93.1
12.5 | 1.685 | 0.01896 | -0.077 | 88.898
13 | 1.707 | 0.01987 | -0.078 | 85.883
13.5 | 1.724 | 0.02111 | -0.078 | 81.658
14 | 1.737 | 0.02231 | -0.078 | 77.852
14.5 | 1.745 | 0.02364 | -0.079 | 73.818
15 | 1.75 | 0.02512 | -0.079 | 69.663
15.5 | 1.747 | 0.02663 | -0.08 | 65.592
16 | 1.738 | 0.02828 | -0.08 | 61.46
16.5 | 1.725 | 0.03013 | -0.08 | 57.263
17 | 1.708 | 0.03213 | -0.08 | 53.174
17.5 | 1.687 | 0.03429 | -0.081 | 49.195
18 | 1.662 | 0.03631 | -0.081 | 45.784
18.5 | 1.634 | 0.0387 | -0.081 | 42.205
19 | 1.602 | 0.04147 | -0.081 | 38.632
19.5 | 1.568 | 0.04458 | -0.082 | 35.165
20 | 1.532 | 0.04749 | -0.082 | 32.252

## 146. Re 20M Mach 0.00 (2)
BIGFOIL.COM POLAR EXPORT
NACA63-518 a=0.5
NACA63-518 a=0.5 |  |  |  | Cl Max: | 1.7904 | at alpha= | 18.5 | deg
XFOIL ncrit=9 |  |  |  | L/D Max: | 167.55 | at alpha= | 4.5 | deg
Re: | 20000000 |  |  | Cd Min: | 0.0638 | at alpha= | 20 | deg
Mach: | 0 |  |  | Cl=0 at alpha= | -3.3339 | deg
|  |  |  | @ Cl=0.1, Cd= | 0.0049205
|  |  |  | @ Cl=0.4, Cd= | 0.0041902
|  |  |  | @ Cl=0.6, Cd= | 0.0042294
alpha (deg) | Cl | Cd | Cm | Cl/Cd
-20 | -1.5239 | 0.03047 | -0.0797 | -50.0131
-19.5 | -1.5162 | 0.02693 | -0.0796 | -56.3015
-19 | -1.5067 | 0.02382 | -0.0788 | -63.2536
-18.5 | -1.4931 | 0.02129 | -0.0775 | -70.1315
-18 | -1.4782 | 0.01916 | -0.0755 | -77.1503
-17.5 | -1.4613 | 0.01748 | -0.0727 | -83.5984
-17 | -1.4465 | 0.01612 | -0.0687 | -89.7333
-16.5 | -1.4357 | 0.01521 | -0.0626 | -94.3918
-16 | -1.3986 | 0.01444 | -0.0605 | -96.856
-15.5 | -1.3569 | 0.01374 | -0.0589 | -98.7555
-13.5 | -1.1651 | 0.01137 | -0.0559 | -102.4714
-13 | -1.1138 | 0.01081 | -0.0556 | -103.0342
-12.5 | -1.0612 | 0.01031 | -0.0554 | -102.9292
-12 | -1.0078 | 0.00982 | -0.0554 | -102.6273
-11.5 | -0.9532 | 0.00938 | -0.0554 | -101.6205
-11 | -0.8986 | 0.00891 | -0.0555 | -100.853
-10.5 | -0.8465 | 0.00809 | -0.0553 | -104.6354
-10 | -0.7892 | 0.00779 | -0.0558 | -101.3094
-9.5 | -0.7316 | 0.00752 | -0.0563 | -97.2872
-9 | -0.6737 | 0.00724 | -0.0568 | -93.0525
-8.5 | -0.6152 | 0.00701 | -0.0574 | -87.7603
-8 | -0.5566 | 0.00677 | -0.058 | -82.2157
-7.5 | -0.4977 | 0.00656 | -0.0587 | -75.8689
-7 | -0.4385 | 0.00636 | -0.0594 | -68.9465
-6.5 | -0.3792 | 0.00615 | -0.0602 | -61.6585
-6 | -0.3197 | 0.00598 | -0.0609 | -53.4615
-5.5 | -0.2599 | 0.00584 | -0.0618 | -44.5034
-5 | -0.2 | 0.00567 | -0.0626 | -35.2734
-4.5 | -0.14 | 0.00553 | -0.0635 | -25.3165
-4 | -0.08 | 0.0054 | -0.0644 | -14.8148
-3.5 | -0.0199 | 0.00523 | -0.0653 | -3.805
-3 | 0.04 | 0.00508 | -0.0662 | 7.874
-2.5 | 0.1002 | 0.00492 | -0.0671 | 20.3659
-2 | 0.1602 | 0.00479 | -0.0681 | 33.4447
-1.5 | 0.2205 | 0.00466 | -0.0691 | 47.3176
-1 | 0.2804 | 0.00454 | -0.0701 | 61.7621
-0.5 | 0.3399 | 0.00428 | -0.0711 | 79.4159
0 | 0.4001 | 0.00419 | -0.0722 | 95.4893
0.5 | 0.4601 | 0.00419 | -0.0732 | 109.8091
1 | 0.5205 | 0.00419 | -0.0742 | 124.2243
1.5 | 0.5805 | 0.0042 | -0.0753 | 138.2143
2 | 0.6402 | 0.00429 | -0.0762 | 149.2308
2.5 | 0.6996 | 0.00445 | -0.0772 | 157.2135
3 | 0.7581 | 0.00467 | -0.078 | 162.334
3.5 | 0.8158 | 0.00494 | -0.0788 | 165.1417
4 | 0.8732 | 0.00524 | -0.0795 | 166.6412
4.5 | 0.9299 | 0.00555 | -0.0801 | 167.5495
5 | 0.9853 | 0.00595 | -0.0805 | 165.5966
5.5 | 1.0355 | 0.00669 | -0.0801 | 154.7833
6 | 1.0858 | 0.00732 | -0.0797 | 148.3333
6.5 | 1.1372 | 0.00778 | -0.0795 | 146.1697
7 | 1.1879 | 0.00821 | -0.0792 | 144.6894
7.5 | 1.237 | 0.00865 | -0.0786 | 143.0058
8 | 1.2839 | 0.0091 | -0.0776 | 141.0879
8.5 | 1.3248 | 0.0097 | -0.0757 | 136.5773
9 | 1.355 | 0.01032 | -0.0717 | 131.2984
9.5 | 1.3663 | 0.01117 | -0.0647 | 122.3187
10 | 1.3917 | 0.0121 | -0.0609 | 115.0165
10.5 | 1.4174 | 0.01318 | -0.0575 | 107.5417
11 | 1.4429 | 0.01443 | -0.0543 | 99.9931
11.5 | 1.4713 | 0.01562 | -0.0518 | 94.1933
12 | 1.4949 | 0.01707 | -0.0488 | 87.5747
12.5 | 1.5252 | 0.01835 | -0.0472 | 83.1172
13 | 1.5498 | 0.02017 | -0.0451 | 76.8369
13.5 | 1.5768 | 0.02204 | -0.0436 | 71.5426
14.5 | 1.6658 | 0.02672 | -0.0491 | 62.3428
15 | 1.6884 | 0.02918 | -0.0478 | 57.8615
15.5 | 1.7072 | 0.03202 | -0.0465 | 53.3167
16 | 1.7264 | 0.03482 | -0.0452 | 49.5807
16.5 | 1.7425 | 0.03794 | -0.0439 | 45.9278
17 | 1.7579 | 0.0411 | -0.0427 | 42.7713
17.5 | 1.7684 | 0.04478 | -0.0413 | 39.4908
18 | 1.7782 | 0.04841 | -0.0399 | 36.7321
18.5 | 1.7904 | 0.05175 | -0.0386 | 34.5971
19 | 1.7904 | 0.05585 | -0.0363 | 32.0573
19.5 | 1.7738 | 0.05927 | -0.0303 | 29.9275
20 | 1.7827 | 0.0638 | -0.0304 | 27.942

## 147. Re 20M Mach 0.10 (1)
BIGFOIL.COM POLAR EXPORT
NACA63-518 a=0.5
NACA63-518 a=0.5 |  |  |  | Cl Max: | 1.74 | at alpha= | 15 | deg
JavaFoil+Calcfoil stall+Eppler ext transition |  |  |  | L/D Max: | 133.663 | at alpha= | 4.5 | deg
Re: | 20000000 |  |  | Cd Min: | 0.00563 | at alpha= | 0 | deg
Mach: | 0.1 |  |  | Cl=0 at alpha= | -3.2857 | deg
|  |  |  | @ Cl=0.1, Cd= | 0.0059175
|  |  |  | @ Cl=0.4, Cd= | 0.0056317
|  |  |  | @ Cl=0.6, Cd= | 0.0059073
alpha (deg) | Cl | Cd | Cm | Cl/Cd
-19.5 | -0.782 | 0.12001 | -0.03 | -6.515
-19 | -0.8 | 0.11537 | -0.03 | -6.93
-18.5 | -0.828 | 0.09735 | -0.033 | -8.502
-18 | -0.852 | 0.08457 | -0.034 | -10.071
-17.5 | -0.873 | 0.07436 | -0.036 | -11.734
-17 | -0.889 | 0.06656 | -0.037 | -13.361
-16.5 | -0.915 | 0.05186 | -0.039 | -17.639
-16 | -0.929 | 0.04441 | -0.04 | -20.908
-15.5 | -0.94 | 0.03732 | -0.041 | -25.196
-15 | -0.953 | 0.02956 | -0.043 | -32.251
-14.5 | -0.958 | 0.02474 | -0.044 | -38.709
-14 | -0.957 | 0.02076 | -0.045 | -46.119
-13.5 | -0.952 | 0.01763 | -0.046 | -53.998
-13 | -0.942 | 0.01511 | -0.047 | -62.34
-12.5 | -0.926 | 0.01329 | -0.048 | -69.698
-12 | -0.904 | 0.01217 | -0.049 | -74.29
-11.5 | -0.88 | 0.0108 | -0.05 | -81.452
-11 | -0.85 | 0.00986 | -0.051 | -86.183
-10.5 | -0.819 | 0.00889 | -0.053 | -92.092
-10 | -0.775 | 0.00846 | -0.053 | -91.565
-9.5 | -0.728 | 0.00809 | -0.054 | -89.981
-9 | -0.678 | 0.00784 | -0.054 | -86.496
-8.5 | -0.625 | 0.00707 | -0.055 | -88.34
-8 | -0.569 | 0.00682 | -0.056 | -83.465
-7.5 | -0.512 | 0.00662 | -0.056 | -77.348
-7 | -0.454 | 0.00645 | -0.057 | -70.388
-6.5 | -0.395 | 0.00632 | -0.057 | -62.46
-6 | -0.335 | 0.00668 | -0.058 | -50.093
-5.5 | -0.274 | 0.00595 | -0.059 | -45.984
-5 | -0.213 | 0.00588 | -0.059 | -36.136
-4.5 | -0.151 | 0.00637 | -0.06 | -23.692
-4 | -0.089 | 0.00629 | -0.061 | -14.156
-3.5 | -0.027 | 0.00618 | -0.061 | -4.343
-3 | 0.036 | 0.00595 | -0.062 | 5.97
-2.5 | 0.098 | 0.00592 | -0.062 | 16.554
-2 | 0.161 | 0.00584 | -0.063 | 27.52
-1.5 | 0.223 | 0.00573 | -0.064 | 38.988
-1 | 0.286 | 0.00568 | -0.064 | 50.296
-0.5 | 0.348 | 0.00564 | -0.065 | 61.781
0 | 0.411 | 0.00563 | -0.066 | 73.011
0.5 | 0.473 | 0.00568 | -0.066 | 83.323
1 | 0.536 | 0.00572 | -0.067 | 93.694
1.5 | 0.598 | 0.0059 | -0.068 | 101.437
2 | 0.661 | 0.00613 | -0.068 | 107.807
2.5 | 0.723 | 0.00635 | -0.069 | 113.914
3 | 0.785 | 0.00665 | -0.069 | 117.985
3.5 | 0.842 | 0.00692 | -0.07 | 121.613
4 | 0.903 | 0.00717 | -0.071 | 125.932
4.5 | 0.959 | 0.00718 | -0.071 | 133.663
5 | 1.015 | 0.00816 | -0.071 | 124.431
5.5 | 1.072 | 0.0087 | -0.072 | 123.174
6 | 1.128 | 0.00921 | -0.072 | 122.42
6.5 | 1.183 | 0.00976 | -0.073 | 121.237
7 | 1.237 | 0.01021 | -0.073 | 121.104
7.5 | 1.289 | 0.01075 | -0.073 | 119.944
8 | 1.338 | 0.01197 | -0.074 | 111.862
8.5 | 1.388 | 0.01258 | -0.074 | 110.314
9 | 1.436 | 0.01322 | -0.075 | 108.646
9.5 | 1.481 | 0.01394 | -0.075 | 106.23
10 | 1.523 | 0.01469 | -0.076 | 103.705
10.5 | 1.563 | 0.01551 | -0.076 | 100.783
11 | 1.6 | 0.01636 | -0.076 | 97.804
11.5 | 1.634 | 0.01723 | -0.077 | 94.815
12 | 1.663 | 0.0182 | -0.077 | 91.341
12.5 | 1.686 | 0.01928 | -0.078 | 87.475
13 | 1.706 | 0.02022 | -0.078 | 84.389
13.5 | 1.721 | 0.02151 | -0.078 | 80.032
14 | 1.732 | 0.02277 | -0.079 | 76.084
14.5 | 1.738 | 0.02424 | -0.079 | 71.721
15 | 1.74 | 0.02566 | -0.08 | 67.799
15.5 | 1.734 | 0.02725 | -0.08 | 63.629
16 | 1.722 | 0.02899 | -0.08 | 59.388
16.5 | 1.704 | 0.0311 | -0.08 | 54.799
17 | 1.683 | 0.03295 | -0.081 | 51.063
17.5 | 1.657 | 0.03525 | -0.081 | 46.994
18 | 1.627 | 0.03773 | -0.081 | 43.119
18.5 | 1.594 | 0.03994 | -0.082 | 39.902
19 | 1.557 | 0.04294 | -0.082 | 36.258
19.5 | 1.517 | 0.04632 | -0.082 | 32.752
20 | 1.476 | 0.04947 | -0.082 | 29.835

## 148. Re 20M Mach 0.10 (2)
BIGFOIL.COM POLAR EXPORT
NACA63-518 a=0.5
NACA63-518 a=0.5 |  |  |  | Cl Max: | 1.7805 | at alpha= | 18.5 | deg
XFOIL ncrit=9 |  |  |  | L/D Max: | 168.417 | at alpha= | 4.5 | deg
Re: | 20000000 |  |  | Cd Min: | 0.06687 | at alpha= | 20 | deg
Mach: | 0.1 |  |  | Cl=0 at alpha= | -3.335 | deg
|  |  |  | @ Cl=0.1, Cd= | 0.0049226
|  |  |  | @ Cl=0.4, Cd= | 0.0042371
|  |  |  | @ Cl=0.6, Cd= | 0.0042231
alpha (deg) | Cl | Cd | Cm | Cl/Cd
-20 | -1.5056 | 0.03401 | -0.0819 | -44.2693
-19.5 | -1.4999 | 0.02997 | -0.0823 | -50.0467
-19 | -1.4951 | 0.02618 | -0.082 | -57.1085
-18.5 | -1.4816 | 0.02333 | -0.0812 | -63.5062
-18 | -1.4714 | 0.0206 | -0.0794 | -71.4272
-17.5 | -1.4555 | 0.01856 | -0.0771 | -78.4213
-17 | -1.4396 | 0.01691 | -0.0738 | -85.1331
-16.5 | -1.4275 | 0.01566 | -0.0687 | -91.1558
-16 | -1.4055 | 0.01485 | -0.0638 | -94.6465
-15.5 | -1.3656 | 0.01409 | -0.0618 | -96.9198
-15 | -1.3214 | 0.01339 | -0.0603 | -98.6856
-14.5 | -1.2745 | 0.01274 | -0.0592 | -100.0392
-14 | -1.2255 | 0.01213 | -0.0583 | -101.0305
-13.5 | -1.1747 | 0.01156 | -0.0577 | -101.6176
-13 | -1.1229 | 0.011 | -0.0572 | -102.0818
-12.5 | -1.0699 | 0.01048 | -0.0569 | -102.0897
-12 | -1.016 | 0.00998 | -0.0567 | -101.8036
-11.5 | -0.9611 | 0.0095 | -0.0566 | -101.1684
-11 | -0.9056 | 0.00905 | -0.0567 | -100.0663
-10.5 | -0.853 | 0.00822 | -0.0564 | -103.7713
-10 | -0.7957 | 0.00785 | -0.0566 | -101.3631
-9.5 | -0.7375 | 0.00758 | -0.0571 | -97.2955
-9 | -0.6791 | 0.00728 | -0.0575 | -93.283
-8.5 | -0.6201 | 0.00704 | -0.058 | -88.0824
-8 | -0.5608 | 0.00681 | -0.0586 | -82.3495
-7.5 | -0.5015 | 0.00658 | -0.0593 | -76.2158
-7 | -0.4418 | 0.00638 | -0.0599 | -69.2476
-6.5 | -0.3819 | 0.00617 | -0.0607 | -61.8963
-6 | -0.3219 | 0.006 | -0.0614 | -53.65
-5.5 | -0.2617 | 0.00585 | -0.0622 | -44.735
-5 | -0.2013 | 0.00568 | -0.063 | -35.4401
-4.5 | -0.1409 | 0.00554 | -0.0639 | -25.4332
-4 | -0.0804 | 0.00541 | -0.0648 | -14.8614
-3.5 | -0.0199 | 0.00524 | -0.0657 | -3.7977
-3 | 0.0404 | 0.00508 | -0.0666 | 7.9528
-2.5 | 0.101 | 0.00492 | -0.0676 | 20.5285
-2 | 0.1614 | 0.0048 | -0.0685 | 33.625
-1.5 | 0.2221 | 0.00467 | -0.0695 | 47.5589
-1 | 0.2824 | 0.00454 | -0.0705 | 62.2026
-0.5 | 0.3424 | 0.00428 | -0.0716 | 80
0.5 | 0.4633 | 0.00419 | -0.0736 | 110.5728
1 | 0.5241 | 0.00419 | -0.0747 | 125.0835
1.5 | 0.5846 | 0.0042 | -0.0757 | 139.1905
2 | 0.6447 | 0.00429 | -0.0767 | 150.2797
2.5 | 0.7045 | 0.00444 | -0.0777 | 158.6712
3 | 0.7634 | 0.00467 | -0.0785 | 163.469
3.5 | 0.8215 | 0.00495 | -0.0792 | 165.9596
4 | 0.8794 | 0.00523 | -0.0799 | 168.1453
4.5 | 0.9364 | 0.00556 | -0.0805 | 168.4173
5 | 0.9924 | 0.00595 | -0.0809 | 166.7899
5.5 | 1.0429 | 0.00667 | -0.0805 | 156.3568
6 | 1.0927 | 0.00736 | -0.08 | 148.4647
6.5 | 1.1443 | 0.00783 | -0.0797 | 146.143
7 | 1.1949 | 0.00827 | -0.0792 | 144.4861
7.5 | 1.2439 | 0.00872 | -0.0785 | 142.6491
8 | 1.2903 | 0.00919 | -0.0773 | 140.4026
8.5 | 1.33 | 0.00981 | -0.0751 | 135.5759
9 | 1.3487 | 0.01048 | -0.0689 | 128.6927
9.5 | 1.3652 | 0.01145 | -0.0631 | 119.2314
10 | 1.3913 | 0.01246 | -0.0594 | 111.6613
10.5 | 1.4171 | 0.01363 | -0.0561 | 103.9692
11 | 1.4433 | 0.01491 | -0.053 | 96.8008
11.5 | 1.4713 | 0.01619 | -0.0504 | 90.8771
12 | 1.4935 | 0.01778 | -0.0473 | 83.9989
12.5 | 1.5244 | 0.01919 | -0.0459 | 79.4372
13 | 1.5501 | 0.0211 | -0.044 | 73.4645
13.5 | 1.6032 | 0.02323 | -0.0479 | 69.0142
14 | 1.6414 | 0.02562 | -0.0493 | 64.0671
14.5 | 1.6653 | 0.02806 | -0.048 | 59.3478
15 | 1.6873 | 0.03066 | -0.0467 | 55.0326
15.5 | 1.7052 | 0.03361 | -0.0452 | 50.7349
16 | 1.7248 | 0.03646 | -0.0439 | 47.3066
16.5 | 1.7405 | 0.03965 | -0.0425 | 43.8966
17 | 1.7568 | 0.04279 | -0.0412 | 41.0563
17.5 | 1.7671 | 0.04655 | -0.0399 | 37.9613
18 | 1.7739 | 0.05048 | -0.0383 | 35.1406
18.5 | 1.7805 | 0.05438 | -0.0366 | 32.7418
19 | 1.7568 | 0.05783 | -0.0292 | 30.3787
19.5 | 1.7669 | 0.06224 | -0.0292 | 28.3885
20 | 1.7764 | 0.06687 | -0.0295 | 26.565

## 149. Re 20M Mach 0.25 (1)
BIGFOIL.COM POLAR EXPORT
NACA63-518 a=0.5
NACA63-518 a=0.5 |  |  |  | Cl Max: | 1.692 | at alpha= | 13.5 | deg
JavaFoil+Calcfoil stall+Eppler ext transition |  |  |  | L/D Max: | 131.672 | at alpha= | 4 | deg
Re: | 20000000 |  |  | Cd Min: | 0.00567 | at alpha= | -0.5 | deg
Mach: | 0.25 |  |  | Cl=0 at alpha= | -3.2812 | deg
|  |  |  | @ Cl=0.1, Cd= | 0.0059609
|  |  |  | @ Cl=0.4, Cd= | 0.0056831
|  |  |  | @ Cl=0.6, Cd= | 0.0059661
alpha (deg) | Cl | Cd | Cm | Cl/Cd
-17.5 | -0.564 | 0.12167 | -0.029 | -4.635
-17 | -0.611 | 0.10972 | -0.03 | -5.565
-16.5 | -0.653 | 0.09949 | -0.032 | -6.567
-16 | -0.692 | 0.09072 | -0.033 | -7.624
-15.5 | -0.727 | 0.08086 | -0.035 | -8.989
-15 | -0.768 | 0.06346 | -0.038 | -12.102
-14.5 | -0.813 | 0.04351 | -0.042 | -18.682
-14 | -0.837 | 0.0355 | -0.044 | -23.569
-13.5 | -0.859 | 0.02723 | -0.046 | -31.538
-13 | -0.871 | 0.02153 | -0.047 | -40.471
-12.5 | -0.872 | 0.01843 | -0.048 | -47.287
-12 | -0.869 | 0.01484 | -0.05 | -58.586
-11.5 | -0.856 | 0.01283 | -0.051 | -66.757
-11 | -0.836 | 0.01137 | -0.052 | -73.556
-10.5 | -0.809 | 0.00972 | -0.053 | -83.206
-10 | -0.782 | 0.00903 | -0.055 | -86.598
-9.5 | -0.738 | 0.00807 | -0.055 | -91.416
-9 | -0.69 | 0.00817 | -0.056 | -84.377
-8.5 | -0.637 | 0.00784 | -0.056 | -81.278
-8 | -0.581 | 0.007 | -0.057 | -83.076
-7.5 | -0.524 | 0.00678 | -0.058 | -77.246
-7 | -0.465 | 0.00663 | -0.058 | -70.093
-6.5 | -0.404 | 0.00644 | -0.059 | -62.798
-6 | -0.343 | 0.00625 | -0.06 | -54.936
-5.5 | -0.281 | 0.00605 | -0.06 | -46.417
-5 | -0.218 | 0.0059 | -0.061 | -36.995
-4.5 | -0.155 | 0.00648 | -0.062 | -23.912
-4 | -0.091 | 0.00637 | -0.062 | -14.35
-3.5 | -0.028 | 0.00626 | -0.063 | -4.401
-3 | 0.036 | 0.00602 | -0.064 | 6.065
-2.5 | 0.101 | 0.00596 | -0.064 | 16.884
-2 | 0.165 | 0.00591 | -0.065 | 27.963
-1.5 | 0.23 | 0.00581 | -0.065 | 39.492
-1 | 0.294 | 0.00575 | -0.066 | 51.122
-0.5 | 0.358 | 0.00567 | -0.067 | 63.152
0 | 0.422 | 0.00569 | -0.067 | 74.26
0.5 | 0.486 | 0.00579 | -0.068 | 84.023
1 | 0.551 | 0.00579 | -0.069 | 95.041
1.5 | 0.615 | 0.00602 | -0.069 | 102.096
2 | 0.679 | 0.00625 | -0.07 | 108.592
2.5 | 0.743 | 0.00654 | -0.071 | 113.581
3 | 0.807 | 0.0068 | -0.071 | 118.604
3.5 | 0.865 | 0.00717 | -0.072 | 120.722
4 | 0.923 | 0.00701 | -0.072 | 131.672
4.5 | 0.98 | 0.00802 | -0.073 | 122.3
5 | 1.039 | 0.00853 | -0.073 | 121.718
5.5 | 1.096 | 0.00914 | -0.073 | 120.005
6 | 1.154 | 0.0097 | -0.074 | 118.963
6.5 | 1.21 | 0.01028 | -0.074 | 117.675
7 | 1.265 | 0.01082 | -0.075 | 116.881
7.5 | 1.318 | 0.01144 | -0.075 | 115.167
8 | 1.367 | 0.01275 | -0.076 | 107.227
8.5 | 1.417 | 0.01348 | -0.076 | 105.071
9 | 1.464 | 0.0142 | -0.076 | 103.07
9.5 | 1.508 | 0.01502 | -0.077 | 100.399
10 | 1.548 | 0.01589 | -0.077 | 97.405
10.5 | 1.585 | 0.01679 | -0.078 | 94.38
11 | 1.617 | 0.01776 | -0.078 | 91.05
11.5 | 1.646 | 0.01884 | -0.079 | 87.334
12 | 1.668 | 0.02001 | -0.079 | 83.338
12.5 | 1.682 | 0.02125 | -0.079 | 79.149
13 | 1.69 | 0.02258 | -0.08 | 74.855
13.5 | 1.692 | 0.02404 | -0.08 | 70.371
14 | 1.686 | 0.02563 | -0.081 | 65.771
14.5 | 1.672 | 0.02747 | -0.081 | 60.888
15 | 1.652 | 0.02941 | -0.081 | 56.165
15.5 | 1.619 | 0.03153 | -0.082 | 51.336
16 | 1.575 | 0.03394 | -0.082 | 46.413
16.5 | 1.524 | 0.03664 | -0.082 | 41.601
17 | 1.464 | 0.03999 | -0.082 | 36.607
17.5 | 1.398 | 0.04318 | -0.082 | 32.373
18 | 1.324 | 0.04711 | -0.082 | 28.11
18.5 | 1.245 | 0.05065 | -0.083 | 24.583

## 150. Re 20M Mach 0.25 (2)
BIGFOIL.COM POLAR EXPORT
NACA63-518 a=0.5
NACA63-518 a=0.5 |  |  |  | Cl Max: | 1.7469 | at alpha= | 20 | deg
XFOIL ncrit=9 |  |  |  | L/D Max: | 174.389 | at alpha= | 4 | deg
Re: | 20000000 |  |  | Cd Min: | 0.08342 | at alpha= | 20 | deg
Mach: | 0.25 |  |  | Cl=0 at alpha= | -3.3408 | deg
|  |  |  | @ Cl=0.1, Cd= | 0.0049749
|  |  |  | @ Cl=0.4, Cd= | 0.0042236
|  |  |  | @ Cl=0.6, Cd= | 0.0042189
alpha (deg) | Cl | Cd | Cm | Cl/Cd
-20 | -1.3452 | 0.06274 | -0.0816 | -21.4409
-19.5 | -1.3627 | 0.05417 | -0.0864 | -25.156
-19 | -1.3858 | 0.04577 | -0.0904 | -30.2775
-18.5 | -1.3917 | 0.03956 | -0.0926 | -35.1795
-18 | -1.4039 | 0.03336 | -0.0941 | -42.0833
-17.5 | -1.4059 | 0.02839 | -0.0944 | -49.521
-17 | -1.3994 | 0.02449 | -0.0935 | -57.1417
-16.5 | -1.387 | 0.02138 | -0.0918 | -64.8737
-16 | -1.3752 | 0.01871 | -0.0889 | -73.5008
-15.5 | -1.3605 | 0.01672 | -0.0849 | -81.3696
-15 | -1.3499 | 0.01533 | -0.0786 | -88.0561
-14.5 | -1.3207 | 0.0144 | -0.0736 | -91.7153
-14 | -1.2758 | 0.01352 | -0.0709 | -94.3639
-13.5 | -1.2263 | 0.01275 | -0.0688 | -96.1804
-13 | -1.1735 | 0.01203 | -0.0671 | -97.5478
-12.5 | -1.1186 | 0.0114 | -0.0658 | -98.1228
-12 | -1.0622 | 0.0108 | -0.0647 | -98.3519
-11.5 | -1.0048 | 0.01022 | -0.0638 | -98.317
-11 | -0.9468 | 0.00966 | -0.0631 | -98.0124
-10.5 | -0.8876 | 0.00916 | -0.0626 | -96.8996
-10 | -0.8279 | 0.00868 | -0.0622 | -95.3802
-9.5 | -0.7711 | 0.00787 | -0.0617 | -97.9797
-9 | -0.7092 | 0.00756 | -0.0617 | -93.8095
-8.5 | -0.6474 | 0.00724 | -0.0619 | -89.4199
-8 | -0.585 | 0.00699 | -0.0622 | -83.691
-7.5 | -0.5226 | 0.00674 | -0.0625 | -77.5371
-7 | -0.46 | 0.00651 | -0.063 | -70.6605
-6.5 | -0.3974 | 0.00628 | -0.0635 | -63.2803
-6 | -0.3346 | 0.00611 | -0.0641 | -54.7627
-5.5 | -0.2717 | 0.00592 | -0.0648 | -45.8953
-5 | -0.2087 | 0.00575 | -0.0655 | -36.2957
-4.5 | -0.1458 | 0.00562 | -0.0663 | -25.9431
-4 | -0.0828 | 0.00547 | -0.0672 | -15.1371
-3.5 | -0.0199 | 0.00531 | -0.068 | -3.7476
-3 | 0.0426 | 0.00513 | -0.0689 | 8.3041
-2.5 | 0.1055 | 0.00496 | -0.0699 | 21.2702
-2 | 0.1681 | 0.00484 | -0.0709 | 34.7314
-1.5 | 0.2311 | 0.0047 | -0.0719 | 49.1702
-0.5 | 0.3558 | 0.00428 | -0.074 | 83.1308
0 | 0.4185 | 0.0042 | -0.075 | 99.6429
0.5 | 0.4812 | 0.00421 | -0.0761 | 114.2993
1 | 0.5443 | 0.00421 | -0.0772 | 129.2874
1.5 | 0.6071 | 0.00422 | -0.0783 | 143.8626
2 | 0.6695 | 0.00432 | -0.0793 | 154.9769
2.5 | 0.7318 | 0.00446 | -0.0802 | 164.0807
3 | 0.7933 | 0.00465 | -0.0811 | 170.6022
3.5 | 0.8538 | 0.00493 | -0.0818 | 173.1846
4 | 0.9138 | 0.00524 | -0.0824 | 174.3893
4.5 | 0.9725 | 0.00561 | -0.0828 | 173.3512
5 | 1.0306 | 0.006 | -0.0831 | 171.7667
5.5 | 1.0831 | 0.0067 | -0.0826 | 161.6567
6 | 1.1312 | 0.00755 | -0.0812 | 149.8278
6.5 | 1.1827 | 0.00807 | -0.0804 | 146.5551
7 | 1.2318 | 0.00861 | -0.0791 | 143.0662
7.5 | 1.2791 | 0.00912 | -0.0775 | 140.2522
8 | 1.3183 | 0.00973 | -0.0745 | 135.4882
9 | 1.3442 | 0.01188 | -0.0607 | 113.1481
9.5 | 1.3648 | 0.01338 | -0.0562 | 102.003
10 | 1.3907 | 0.01483 | -0.0526 | 93.7761
10.5 | 1.4164 | 0.01641 | -0.0493 | 86.3132
11 | 1.4402 | 0.0182 | -0.0461 | 79.1319
11.5 | 1.4675 | 0.01988 | -0.0434 | 73.8179
12 | 1.4888 | 0.02187 | -0.0402 | 68.075
14 | 1.638 | 0.03227 | -0.043 | 50.7592
14.5 | 1.6626 | 0.03535 | -0.0421 | 47.0325
15 | 1.679 | 0.03877 | -0.0403 | 43.3067
15.5 | 1.6957 | 0.04217 | -0.0386 | 40.2111
16 | 1.7107 | 0.04578 | -0.0369 | 37.3678
16.5 | 1.7192 | 0.04989 | -0.035 | 34.4598
17 | 1.7331 | 0.05346 | -0.0332 | 32.4186
17.5 | 1.7332 | 0.05774 | -0.0303 | 30.0173
18 | 1.7162 | 0.06162 | -0.0243 | 27.8513
18.5 | 1.7268 | 0.0665 | -0.0242 | 25.9669
19 | 1.7357 | 0.07169 | -0.0245 | 24.2112
19.5 | 1.7444 | 0.07713 | -0.0252 | 22.6164
20 | 1.7469 | 0.08342 | -0.0263 | 20.941

## 151. Re 20M Mach 0.50 (1)
BIGFOIL.COM POLAR EXPORT
NACA63-518 a=0.5
NACA63-518 a=0.5 |  |  |  | Cl Max: | 1.572 | at alpha= | 9.5 | deg
JavaFoil+Calcfoil stall+Eppler ext transition |  |  |  | L/D Max: | 113.543 | at alpha= | 4 | deg
Re: | 20000000 |  |  | Cd Min: | 0.00601 | at alpha= | -0.5 | deg
Mach: | 0.5 |  |  | Cl=0 at alpha= | -3.2847 | deg
|  |  |  | @ Cl=0.1, Cd= | 0.0062939
|  |  |  | @ Cl=0.4, Cd= | 0.00601
|  |  |  | @ Cl=0.6, Cd= | 0.0062622
alpha (deg) | Cl | Cd | Cm | Cl/Cd
-20 | -0.961 | 0.19347 | -0.03 | -4.967
-19.5 | -0.932 | 0.18714 | -0.03 | -4.979
-19 | -0.905 | 0.17217 | -0.03 | -5.259
-18.5 | -0.876 | 0.16951 | -0.03 | -5.166
-18 | -0.847 | 0.16544 | -0.03 | -5.118
-17.5 | -0.817 | 0.16178 | -0.03 | -5.052
-17 | -0.79 | 0.1472 | -0.031 | -5.365
-16.5 | -0.762 | 0.13456 | -0.031 | -5.66
-16 | -0.732 | 0.12757 | -0.031 | -5.739
-15.5 | -0.703 | 0.12315 | -0.031 | -5.705
-15 | -0.674 | 0.11324 | -0.031 | -5.955
-14.5 | -0.648 | 0.10364 | -0.032 | -6.248
-14 | -0.618 | 0.09848 | -0.032 | -6.276
-13.5 | -0.591 | 0.0892 | -0.034 | -6.63
-13 | -0.6 | 0.05016 | -0.046 | -11.958
-12.5 | -0.591 | 0.033 | -0.05 | -17.903
-12 | -0.503 | 0.07894 | -0.033 | -6.371
-11.5 | -0.501 | 0.04905 | -0.046 | -10.211
-11 | -0.5 | 0.02632 | -0.053 | -19.007
-10.5 | -0.414 | 0.07741 | -0.03 | -5.344
-10 | -0.385 | 0.07081 | -0.031 | -5.444
-9.5 | -0.433 | 0.04329 | -0.047 | -9.995
-9 | -0.632 | 0.01525 | -0.059 | -41.417
-8.5 | -0.636 | 0.01178 | -0.061 | -53.948
-8 | -0.605 | 0.00897 | -0.063 | -67.463
-7.5 | -0.564 | 0.00855 | -0.065 | -65.901
-7 | -0.506 | 0.00743 | -0.065 | -68.093
-6.5 | -0.444 | 0.00709 | -0.066 | -62.627
-6 | -0.379 | 0.0074 | -0.067 | -51.18
-5.5 | -0.311 | 0.00652 | -0.067 | -47.757
-5 | -0.242 | 0.00697 | -0.068 | -34.789
-4.5 | -0.172 | 0.00683 | -0.069 | -25.261
-4 | -0.102 | 0.00677 | -0.07 | -15.047
-3.5 | -0.031 | 0.00663 | -0.07 | -4.639
-3 | 0.041 | 0.00651 | -0.071 | 6.261
-2.5 | 0.112 | 0.00625 | -0.072 | 17.985
-2 | 0.185 | 0.00621 | -0.072 | 29.751
-1.5 | 0.257 | 0.00611 | -0.073 | 42.031
-1 | 0.329 | 0.00605 | -0.074 | 54.297
-0.5 | 0.4 | 0.00601 | -0.075 | 66.567
0 | 0.472 | 0.00607 | -0.075 | 77.781
0.5 | 0.544 | 0.00613 | -0.076 | 88.731
1 | 0.616 | 0.0063 | -0.077 | 97.768
1.5 | 0.687 | 0.00652 | -0.078 | 105.433
2 | 0.751 | 0.00709 | -0.078 | 105.978
2.5 | 0.819 | 0.00746 | -0.078 | 109.829
3 | 0.887 | 0.0079 | -0.078 | 112.286
3.5 | 0.946 | 0.0084 | -0.079 | 112.584
4 | 1.012 | 0.00891 | -0.079 | 113.543
4.5 | 1.077 | 0.00972 | -0.08 | 110.789
5 | 1.141 | 0.01053 | -0.08 | 108.33
5.5 | 1.204 | 0.01147 | -0.081 | 104.927
6 | 1.266 | 0.01239 | -0.081 | 102.188
6.5 | 1.326 | 0.01325 | -0.082 | 100.101
7 | 1.382 | 0.01409 | -0.082 | 98.103
7.5 | 1.432 | 0.01611 | -0.083 | 88.935
8 | 1.48 | 0.01728 | -0.083 | 85.649
8.5 | 1.521 | 0.0185 | -0.084 | 82.217
9 | 1.555 | 0.01997 | -0.084 | 77.857
9.5 | 1.572 | 0.02153 | -0.085 | 73.045
10 | 1.568 | 0.02332 | -0.085 | 67.222
10.5 | 1.526 | 0.02551 | -0.085 | 59.804
11 | 1.39 | 0.02868 | -0.086 | 48.476
11.5 | 0.969 | 0.03446 | -0.085 | 28.109
12 | 1.001 | 0.03466 | -0.086 | 28.872
12.5 | 1.032 | 0.03484 | -0.087 | 29.612
13 | 1.058 | 0.04002 | -0.087 | 26.424
13.5 | 1.081 | 0.04603 | -0.087 | 23.491
14 | 1.103 | 0.05229 | -0.086 | 21.089
14.5 | 1.129 | 0.05722 | -0.086 | 19.725

## 152. Re 20M Mach 0.50 (2)
BIGFOIL.COM POLAR EXPORT
NACA63-518 a=0.5
NACA63-518 a=0.5 |  |  |  | Cl Max: | 1.6294 | at alpha= | 16 | deg
XFOIL ncrit=9 |  |  |  | L/D Max: | 443.871 | at alpha= | -0.5 | deg
Re: | 20000000 |  |  | Cd Min: | 0.18064 | at alpha= | 20 | deg
Mach: | 0.5 |  |  | Cl=0 at alpha= | -3.3487 | deg
|  |  |  | @ Cl=0.1, Cd= | 0.0011661
|  |  |  | @ Cl=0.4, Cd= | 0.00094424
|  |  |  | @ Cl=0.6, Cd= | 0.0043397
alpha (deg) | Cl | Cd | Cm | Cl/Cd
-15 | -0.7605 | 0.08895 | -0.0805 | -8.5497
-14.5 | -0.7726 | 0.07889 | -0.0877 | -9.7934
-14 | -0.7911 | 0.06839 | -0.0951 | -11.5675
-13.5 | -0.8127 | 0.05809 | -0.1023 | -13.9904
-13 | -0.8374 | 0.04844 | -0.1086 | -17.2874
-12.5 | -0.8669 | 0.03959 | -0.1134 | -21.8969
-12 | -0.9004 | 0.0314 | -0.1166 | -28.6752
-11.5 | -0.9322 | 0.0241 | -0.1176 | -38.6805
-10 | -1.1382 | 0.00165 | -0.1055 | -689.8182
-9 | -0.8443 | 0.00228 | -0.083 | -370.307
-8.5 | -0.7676 | 0.00212 | -0.0807 | -362.0755
-8 | -0.6955 | 0.00188 | -0.0786 | -369.9468
-7.5 | -0.6193 | 0.00176 | -0.0772 | -351.875
-7 | -0.5429 | 0.00167 | -0.0763 | -325.0898
-6.5 | -0.4675 | 0.00158 | -0.0757 | -295.8861
-6 | -0.3922 | 0.00151 | -0.0754 | -259.7351
-5.5 | -0.3175 | 0.00144 | -0.0753 | -220.4861
-5 | -0.2432 | 0.00139 | -0.0755 | -174.964
-4.5 | -0.1691 | 0.00134 | -0.0759 | -126.194
-4 | -0.0954 | 0.0013 | -0.0764 | -73.3846
-3.5 | -0.022 | 0.00126 | -0.0771 | -17.4603
-3 | 0.0507 | 0.0012 | -0.0779 | 42.25
-2.5 | 0.1233 | 0.00115 | -0.0789 | 107.2174
-2 | 0.196 | 0.00111 | -0.0799 | 176.5766
-1.5 | 0.2686 | 0.00107 | -0.081 | 251.028
-1 | 0.3409 | 0.00101 | -0.0822 | 337.5248
-0.5 | 0.4128 | 0.00093 | -0.0835 | 443.871
0 | 0.4911 | 0.00432 | -0.0861 | 113.6806
0.5 | 0.5643 | 0.00433 | -0.0873 | 130.3233
1 | 0.6377 | 0.00435 | -0.0885 | 146.5977
1.5 | 0.7113 | 0.00438 | -0.0897 | 162.3973
2 | 0.7845 | 0.00451 | -0.0907 | 173.9468
2.5 | 0.8587 | 0.00459 | -0.0918 | 187.0806
3 | 0.9318 | 0.00475 | -0.0927 | 196.1684
3.5 | 1.0037 | 0.005 | -0.0932 | 200.74
4 | 1.073 | 0.00538 | -0.0933 | 199.4424
4.5 | 1.1408 | 0.00583 | -0.0929 | 195.6775
5 | 1.2037 | 0.00641 | -0.0917 | 187.7847
5.5 | 1.2586 | 0.00719 | -0.0891 | 175.0487
6 | 1.2926 | 0.00829 | -0.0832 | 155.9228
6.5 | 1.2754 | 0.01015 | -0.0702 | 125.6552
7.5 | 1.3007 | 0.01484 | -0.057 | 87.6482
8 | 1.3247 | 0.01707 | -0.0521 | 77.604
8.5 | 1.3418 | 0.01973 | -0.0471 | 68.0081
9 | 1.3528 | 0.02286 | -0.042 | 59.1776
9.5 | 1.3622 | 0.02642 | -0.0374 | 51.5594
10 | 1.3729 | 0.03019 | -0.0333 | 45.4753
10.5 | 1.393 | 0.03362 | -0.0301 | 41.4337
11 | 1.4159 | 0.03709 | -0.0273 | 38.1747
11.5 | 1.4423 | 0.04048 | -0.0248 | 35.6299
12 | 1.4643 | 0.04423 | -0.0223 | 33.1065
13.5 | 1.5452 | 0.05671 | -0.0182 | 27.2474
14 | 1.5633 | 0.06143 | -0.0163 | 25.4485
14.5 | 1.5841 | 0.06637 | -0.015 | 23.8677
15 | 1.6026 | 0.07178 | -0.0141 | 22.3266
15.5 | 1.618 | 0.07777 | -0.0137 | 20.8049
16 | 1.6294 | 0.08445 | -0.0138 | 19.2943
16.5 | 1.6234 | 0.09314 | -0.0152 | 17.4297
17 | 1.6049 | 0.10352 | -0.0182 | 15.5033
17.5 | 1.577 | 0.11542 | -0.0229 | 13.6631
18 | 1.5474 | 0.1279 | -0.0289 | 12.0985
18.5 | 1.5109 | 0.14174 | -0.0365 | 10.6597
19 | 1.4856 | 0.15444 | -0.0442 | 9.6193
19.5 | 1.4593 | 0.16769 | -0.0529 | 8.7024
20 | 1.4372 | 0.18064 | -0.0618 | 7.9562