## index
index | Re | Mach | Datasource
1 | 50000 | 0 | JavaFoil+Calcfoil stall+Eppler ext transition
2 | 50000 | 0 | XFOIL ncrit=9
3 | 50000 | 0.1 | JavaFoil+Calcfoil stall+Eppler ext transition
4 | 50000 | 0.1 | XFOIL ncrit=9
5 | 50000 | 0.25 | JavaFoil+Calcfoil stall+Eppler ext transition
6 | 50000 | 0.25 | XFOIL ncrit=9
7 | 50000 | 0.5 | JavaFoil+Calcfoil stall+Eppler ext transition
8 | 50000 | 0.5 | XFOIL ncrit=9
9 | 100000 | 0 | JavaFoil+Calcfoil stall+Eppler ext transition
10 | 100000 | 0 | XFOIL ncrit=9
11 | 100000 | 0.1 | JavaFoil+Calcfoil stall+Eppler ext transition
12 | 100000 | 0.1 | XFOIL ncrit=9
13 | 100000 | 0.25 | JavaFoil+Calcfoil stall+Eppler ext transition
14 | 100000 | 0.25 | XFOIL ncrit=9
15 | 100000 | 0.5 | JavaFoil+Calcfoil stall+Eppler ext transition
16 | 100000 | 0.5 | XFOIL ncrit=9
17 | 250000 | 0 | JavaFoil+Calcfoil stall+Eppler ext transition
18 | 250000 | 0 | XFOIL ncrit=9
19 | 250000 | 0.1 | JavaFoil+Calcfoil stall+Eppler ext transition
20 | 250000 | 0.1 | XFOIL ncrit=9
21 | 250000 | 0.25 | JavaFoil+Calcfoil stall+Eppler ext transition
22 | 250000 | 0.25 | XFOIL ncrit=9
23 | 250000 | 0.5 | JavaFoil+Calcfoil stall+Eppler ext transition
24 | 250000 | 0.5 | XFOIL ncrit=9
25 | 500000 | 0 | JavaFoil+Calcfoil stall+Eppler ext transition
26 | 500000 | 0 | XFOIL ncrit=9
27 | 500000 | 0.1 | JavaFoil+Calcfoil stall+Eppler ext transition
28 | 500000 | 0.1 | XFOIL ncrit=9
29 | 500000 | 0.25 | JavaFoil+Calcfoil stall+Eppler ext transition
30 | 500000 | 0.25 | XFOIL ncrit=9
31 | 500000 | 0.5 | JavaFoil+Calcfoil stall+Eppler ext transition
32 | 500000 | 0.5 | XFOIL ncrit=9
33 | 750000 | 0 | JavaFoil+Calcfoil stall+Eppler ext transition
34 | 750000 | 0 | XFOIL ncrit=9
35 | 750000 | 0.1 | JavaFoil+Calcfoil stall+Eppler ext transition
36 | 750000 | 0.1 | XFOIL ncrit=9
37 | 750000 | 0.25 | JavaFoil+Calcfoil stall+Eppler ext transition
38 | 750000 | 0.25 | XFOIL ncrit=9
39 | 750000 | 0.5 | JavaFoil+Calcfoil stall+Eppler ext transition
40 | 750000 | 0.5 | XFOIL ncrit=9
41 | 1000000 | 0 | JavaFoil+Calcfoil stall+Eppler ext transition
42 | 1000000 | 0 | XFOIL ncrit=9
43 | 1000000 | 0.1 | JavaFoil+Calcfoil stall+Eppler ext transition
44 | 1000000 | 0.1 | XFOIL ncrit=9
45 | 1000000 | 0.25 | JavaFoil+Calcfoil stall+Eppler ext transition
46 | 1000000 | 0.25 | XFOIL ncrit=9
47 | 1000000 | 0.5 | JavaFoil+Calcfoil stall+Eppler ext transition
48 | 1000000 | 0.5 | XFOIL ncrit=9
49 | 2000000 | 0 | JavaFoil+Calcfoil stall+Eppler ext transition
50 | 2000000 | 0 | XFOIL ncrit=9
51 | 2000000 | 0.1 | JavaFoil+Calcfoil stall+Eppler ext transition
52 | 2000000 | 0.1 | XFOIL ncrit=9
53 | 2000000 | 0.25 | JavaFoil+Calcfoil stall+Eppler ext transition
54 | 2000000 | 0.25 | XFOIL ncrit=9
55 | 2000000 | 0.5 | JavaFoil+Calcfoil stall+Eppler ext transition
56 | 2000000 | 0.5 | XFOIL ncrit=9
57 | 3000000 | 0 | JavaFoil+Calcfoil stall+Eppler ext transition
58 | 3000000 | 0 | XFOIL ncrit=9
59 | 3000000 | 0.1 | JavaFoil+Calcfoil stall+Eppler ext transition
60 | 3000000 | 0.1 | XFOIL ncrit=9
61 | 3000000 | 0.25 | JavaFoil+Calcfoil stall+Eppler ext transition
62 | 3000000 | 0.25 | XFOIL ncrit=9
63 | 3000000 | 0.5 | JavaFoil+Calcfoil stall+Eppler ext transition
64 | 3000000 | 0.5 | XFOIL ncrit=9
65 | 4000000 | 0 | JavaFoil+Calcfoil stall+Eppler ext transition
66 | 4000000 | 0 | XFOIL ncrit=9
67 | 4000000 | 0.1 | JavaFoil+Calcfoil stall+Eppler ext transition
68 | 4000000 | 0.1 | XFOIL ncrit=9
69 | 4000000 | 0.25 | JavaFoil+Calcfoil stall+Eppler ext transition
70 | 4000000 | 0.25 | XFOIL ncrit=9
71 | 4000000 | 0.5 | JavaFoil+Calcfoil stall+Eppler ext transition
72 | 4000000 | 0.5 | XFOIL ncrit=9
73 | 5000000 | 0 | JavaFoil+Calcfoil stall+Eppler ext transition
74 | 5000000 | 0 | XFOIL ncrit=9
75 | 5000000 | 0.1 | JavaFoil+Calcfoil stall+Eppler ext transition
76 | 5000000 | 0.1 | XFOIL ncrit=9
77 | 5000000 | 0.25 | JavaFoil+Calcfoil stall+Eppler ext transition
78 | 5000000 | 0.25 | XFOIL ncrit=9
79 | 5000000 | 0.5 | JavaFoil+Calcfoil stall+Eppler ext transition
80 | 5000000 | 0.5 | XFOIL ncrit=9
81 | 6000000 | 0 | JavaFoil+Calcfoil stall+Eppler ext transition
82 | 6000000 | 0 | XFOIL ncrit=9
83 | 6000000 | 0.1 | JavaFoil+Calcfoil stall+Eppler ext transition
84 | 6000000 | 0.1 | XFOIL ncrit=9
85 | 6000000 | 0.25 | JavaFoil+Calcfoil stall+Eppler ext transition
86 | 6000000 | 0.25 | XFOIL ncrit=9
87 | 6000000 | 0.5 | JavaFoil+Calcfoil stall+Eppler ext transition
88 | 6000000 | 0.5 | XFOIL ncrit=9
89 | 7000000 | 0 | JavaFoil+Calcfoil stall+Eppler ext transition
90 | 7000000 | 0 | XFOIL ncrit=9
91 | 7000000 | 0.1 | JavaFoil+Calcfoil stall+Eppler ext transition
92 | 7000000 | 0.1 | XFOIL ncrit=9
93 | 7000000 | 0.25 | JavaFoil+Calcfoil stall+Eppler ext transition
94 | 7000000 | 0.25 | XFOIL ncrit=9
95 | 7000000 | 0.5 | JavaFoil+Calcfoil stall+Eppler ext transition
96 | 7000000 | 0.5 | XFOIL ncrit=9
97 | 8000000 | 0 | JavaFoil+Calcfoil stall+Eppler ext transition
98 | 8000000 | 0 | XFOIL ncrit=9
99 | 8000000 | 0.1 | JavaFoil+Calcfoil stall+Eppler ext transition
100 | 8000000 | 0.1 | XFOIL ncrit=9
101 | 8000000 | 0.25 | JavaFoil+Calcfoil stall+Eppler ext transition
102 | 8000000 | 0.25 | XFOIL ncrit=9
103 | 8000000 | 0.5 | JavaFoil+Calcfoil stall+Eppler ext transition
104 | 8000000 | 0.5 | XFOIL ncrit=9
105 | 10000000 | 0 | JavaFoil+Calcfoil stall+Eppler ext transition
106 | 10000000 | 0 | XFOIL ncrit=9
107 | 10000000 | 0.1 | JavaFoil+Calcfoil stall+Eppler ext transition
108 | 10000000 | 0.1 | XFOIL ncrit=9
109 | 10000000 | 0.25 | JavaFoil+Calcfoil stall+Eppler ext transition
110 | 10000000 | 0.25 | XFOIL ncrit=9
111 | 10000000 | 0.5 | JavaFoil+Calcfoil stall+Eppler ext transition
112 | 10000000 | 0.5 | XFOIL ncrit=9
113 | 12000000 | 0 | JavaFoil+Calcfoil stall+Eppler ext transition
114 | 12000000 | 0 | XFOIL ncrit=9
115 | 12000000 | 0.1 | JavaFoil+Calcfoil stall+Eppler ext transition
116 | 12000000 | 0.1 | XFOIL ncrit=9
117 | 12000000 | 0.25 | JavaFoil+Calcfoil stall+Eppler ext transition
118 | 12000000 | 0.25 | XFOIL ncrit=9
119 | 12000000 | 0.5 | JavaFoil+Calcfoil stall+Eppler ext transition
120 | 12000000 | 0.5 | XFOIL ncrit=9
121 | 14000000 | 0 | JavaFoil+Calcfoil stall+Eppler ext transition
122 | 14000000 | 0 | XFOIL ncrit=9
123 | 14000000 | 0.1 | JavaFoil+Calcfoil stall+Eppler ext transition
124 | 14000000 | 0.1 | XFOIL ncrit=9
125 | 14000000 | 0.25 | JavaFoil+Calcfoil stall+Eppler ext transition
126 | 14000000 | 0.25 | XFOIL ncrit=9
127 | 14000000 | 0.5 | JavaFoil+Calcfoil stall+Eppler ext transition
128 | 14000000 | 0.5 | XFOIL ncrit=9
129 | 16000000 | 0 | JavaFoil+Calcfoil stall+Eppler ext transition
130 | 16000000 | 0 | XFOIL ncrit=9
131 | 16000000 | 0.1 | JavaFoil+Calcfoil stall+Eppler ext transition
132 | 16000000 | 0.1 | XFOIL ncrit=9
133 | 16000000 | 0.25 | JavaFoil+Calcfoil stall+Eppler ext transition
134 | 16000000 | 0.25 | XFOIL ncrit=9
135 | 16000000 | 0.5 | JavaFoil+Calcfoil stall+Eppler ext transition
136 | 16000000 | 0.5 | XFOIL ncrit=9
137 | 18000000 | 0 | JavaFoil+Calcfoil stall+Eppler ext transition
138 | 18000000 | 0 | XFOIL ncrit=9
139 | 18000000 | 0.1 | JavaFoil+Calcfoil stall+Eppler ext transition
140 | 18000000 | 0.1 | XFOIL ncrit=9
141 | 18000000 | 0.25 | JavaFoil+Calcfoil stall+Eppler ext transition
142 | 18000000 | 0.25 | XFOIL ncrit=9
143 | 18000000 | 0.5 | JavaFoil+Calcfoil stall+Eppler ext transition
144 | 18000000 | 0.5 | XFOIL ncrit=9
145 | 20000000 | 0 | JavaFoil+Calcfoil stall+Eppler ext transition
146 | 20000000 | 0 | XFOIL ncrit=9
147 | 20000000 | 0.1 | JavaFoil+Calcfoil stall+Eppler ext transition
148 | 20000000 | 0.1 | XFOIL ncrit=9
149 | 20000000 | 0.25 | JavaFoil+Calcfoil stall+Eppler ext transition
150 | 20000000 | 0.25 | XFOIL ncrit=9
151 | 20000000 | 0.5 | JavaFoil+Calcfoil stall+Eppler ext transition
152 | 20000000 | 0.5 | XFOIL ncrit=9

## 1. Re 50k Mach 0.00 (1)
BIGFOIL.COM POLAR EXPORT
NACA63-517 a=0.2
NACA63-517 a=0.2 |  |  |  | Cl Max: | 1.524 | at alpha= | 12.5 | deg
JavaFoil+Calcfoil stall+Eppler ext transition |  |  |  | L/D Max: | 31.573 | at alpha= | 9 | deg
Re: | 50000 |  |  | Cd Min: | 0.01922 | at alpha= | -0.5 | deg
Mach: | 0 |  |  | Cl=0 at alpha= | -2.7034 | deg
|  |  |  | @ Cl=0.1, Cd= | 0.019533
|  |  |  | @ Cl=0.4, Cd= | 0.022561
|  |  |  | @ Cl=0.6, Cd= | 0.024578
alpha (deg) | Cl | Cd | Cm | Cl/Cd
-19.5 | -0.673 | 0.27778 | -0.006 | -2.423
-19 | -0.69 | 0.26856 | -0.007 | -2.568
-18.5 | -0.706 | 0.25816 | -0.006 | -2.733
-18 | -0.721 | 0.23002 | -0.007 | -3.134
-17.5 | -0.735 | 0.22064 | -0.007 | -3.329
-17 | -0.747 | 0.20215 | -0.007 | -3.695
-16.5 | -0.758 | 0.18756 | -0.007 | -4.039
-16 | -0.766 | 0.18841 | -0.006 | -4.066
-15.5 | -0.773 | 0.1662 | -0.007 | -4.649
-15 | -0.777 | 0.15249 | -0.007 | -5.092
-14.5 | -0.778 | 0.14251 | -0.007 | -5.457
-14 | -0.776 | 0.13331 | -0.007 | -5.82
-13.5 | -0.771 | 0.12767 | -0.006 | -6.037
-13 | -0.762 | 0.12041 | -0.007 | -6.332
-12.5 | -0.751 | 0.11093 | -0.007 | -6.767
-12 | -0.736 | 0.10213 | -0.008 | -7.202
-11.5 | -0.717 | 0.09463 | -0.008 | -7.574
-11 | -0.695 | 0.08868 | -0.008 | -7.831
-10.5 | -0.669 | 0.08472 | -0.008 | -7.895
-10 | -0.64 | 0.07878 | -0.008 | -8.124
-9.5 | -0.608 | 0.07182 | -0.009 | -8.469
-9 | -0.574 | 0.0682 | -0.009 | -8.409
-8.5 | -0.543 | 0.0632 | -0.018 | -8.594
-8 | -0.506 | 0.0582 | -0.019 | -8.687
-7.5 | -0.468 | 0.05252 | -0.021 | -8.912
-7 | -0.414 | 0.05725 | -0.016 | -7.225
-6.5 | -0.368 | 0.05371 | -0.016 | -6.854
-6 | -0.321 | 0.05093 | -0.016 | -6.31
-5.5 | -0.274 | 0.04826 | -0.017 | -5.677
-5 | -0.226 | 0.04579 | -0.018 | -4.938
-4.5 | -0.218 | 0.0206 | -0.035 | -10.561
-4 | -0.159 | 0.02009 | -0.036 | -7.914
-3.5 | -0.098 | 0.01992 | -0.036 | -4.911
-3 | -0.035 | 0.0201 | -0.035 | -1.741
-2.5 | 0.024 | 0.01978 | -0.036 | 1.233
-2 | 0.085 | 0.01957 | -0.037 | 4.319
-1.5 | 0.146 | 0.01942 | -0.037 | 7.502
-1 | 0.207 | 0.01939 | -0.038 | 10.687
-0.5 | 0.273 | 0.01922 | -0.039 | 14.187
0 | 0.313 | 0.02197 | -0.039 | 14.243
0.5 | 0.369 | 0.02234 | -0.04 | 16.503
1 | 0.425 | 0.02274 | -0.04 | 18.697
1.5 | 0.481 | 0.02323 | -0.041 | 20.716
2 | 0.537 | 0.0238 | -0.041 | 22.573
2.5 | 0.593 | 0.02448 | -0.041 | 24.207
3 | 0.648 | 0.02525 | -0.042 | 25.647
3.5 | 0.703 | 0.02603 | -0.042 | 26.991
4 | 0.757 | 0.02689 | -0.043 | 28.168
4.5 | 0.812 | 0.02788 | -0.043 | 29.115
5 | 0.865 | 0.02898 | -0.044 | 29.859
5.5 | 0.919 | 0.03012 | -0.044 | 30.529
6 | 0.973 | 0.03137 | -0.044 | 31.008
6.5 | 1.025 | 0.03274 | -0.045 | 31.314
7 | 1.077 | 0.03421 | -0.045 | 31.468
7.5 | 1.127 | 0.03575 | -0.046 | 31.534
8 | 1.177 | 0.03734 | -0.046 | 31.527
8.5 | 1.227 | 0.03891 | -0.047 | 31.544
9 | 1.278 | 0.04049 | -0.048 | 31.573
9.5 | 1.322 | 0.04269 | -0.048 | 30.97
10 | 1.363 | 0.04518 | -0.049 | 30.172
10.5 | 1.418 | 0.04837 | -0.05 | 29.314
11 | 1.452 | 0.05135 | -0.05 | 28.287
11.5 | 1.483 | 0.05449 | -0.05 | 27.207
12 | 1.507 | 0.05813 | -0.051 | 25.924
12.5 | 1.524 | 0.06255 | -0.051 | 24.362
13 | 1.367 | 0.10621 | -0.026 | 12.873
13.5 | 1.383 | 0.11332 | -0.025 | 12.204
14 | 1.394 | 0.12122 | -0.024 | 11.502
14.5 | 1.4 | 0.12905 | -0.024 | 10.848
15 | 1.401 | 0.14009 | -0.023 | 10.004
15.5 | 1.399 | 0.1476 | -0.023 | 9.476
16 | 1.392 | 0.15786 | -0.023 | 8.82
16.5 | 1.382 | 0.16886 | -0.022 | 8.182
17 | 1.368 | 0.17777 | -0.022 | 7.693
17.5 | 1.35 | 0.18805 | -0.022 | 7.181

## 2. Re 50k Mach 0.00 (2)
BIGFOIL.COM POLAR EXPORT
NACA63-517 a=0.2
NACA63-517 a=0.2 |  |  |  | Cl Max: | 0.8977 | at alpha= | 20 | deg
XFOIL ncrit=9 |  |  |  | L/D Max: | 4.5816 | at alpha= | 10.5 | deg
Re: | 50000 |  |  | Cd Min: | 0.24666 | at alpha= | 20 | deg
Mach: | 0 |  |  | Cl=0 at alpha= | 2.2207 | deg
|  |  |  | @ Cl=0.1, Cd= | 0.062604
|  |  |  | @ Cl=0.4, Cd= | 0.094161
|  |  |  | @ Cl=0.6, Cd= | 0.13522
alpha (deg) | Cl | Cd | Cm | Cl/Cd
-13 | -0.3216 | 0.14106 | -0.022 | -2.2799
-12.5 | -0.3043 | 0.1348 | -0.0245 | -2.2574
-12 | -0.2918 | 0.12906 | -0.0271 | -2.261
-11.5 | -0.3013 | 0.12572 | -0.0298 | -2.3966
-11 | -0.2574 | 0.11717 | -0.0308 | -2.1968
-10.5 | -0.2602 | 0.11416 | -0.0288 | -2.2793
-10 | -0.2925 | 0.11421 | -0.0215 | -2.5611
-9.5 | -0.3205 | 0.11337 | -0.0152 | -2.827
-9 | -0.3406 | 0.11157 | -0.01 | -3.0528
-8.5 | -0.337 | 0.10745 | -0.0095 | -3.1363
-8 | -0.6486 | 0.07166 | -0.0391 | -9.0511
-7.5 | -0.6461 | 0.06214 | -0.0416 | -10.3975
-7 | -0.6344 | 0.05487 | -0.0419 | -11.5619
-6.5 | -0.601 | 0.04995 | -0.042 | -12.032
-6 | -0.5585 | 0.04616 | -0.0424 | -12.0992
-5.5 | -0.5054 | 0.04354 | -0.0436 | -11.6077
-5 | -0.4542 | 0.04158 | -0.0441 | -10.9235
-4.5 | -0.4108 | 0.04026 | -0.0429 | -10.2037
-4 | -0.3596 | 0.03886 | -0.0428 | -9.2537
-3.5 | -0.3543 | 0.03669 | -0.0343 | -9.6566
-3 | -0.3597 | 0.03963 | -0.0178 | -9.0765
-2.5 | -0.3559 | 0.04169 | -0.005 | -8.5368
-2 | -0.2838 | 0.04544 | -0.0023 | -6.2456
-1.5 | 0.0834 | 0.05102 | -0.0552 | 1.6347
-1 | 0.1472 | 0.05205 | -0.0635 | 2.828
-0.5 | 0.1321 | 0.05318 | -0.0586 | 2.484
1.5 | -0.0736 | 0.05095 | -0.0172 | -1.4446
2 | -0.0211 | 0.05419 | -0.0214 | -0.38937
3 | 0.0745 | 0.06066 | -0.0272 | 1.2282
3.5 | 0.1233 | 0.06438 | -0.03 | 1.9152
4 | 0.1776 | 0.06928 | -0.0336 | 2.5635
4.5 | 0.1987 | 0.07113 | -0.0324 | 2.7935
5 | 0.236 | 0.07469 | -0.0336 | 3.1597
5.5 | 0.2763 | 0.07878 | -0.0352 | 3.5072
7 | 0.3893 | 0.09252 | -0.0396 | 4.2077
7.5 | 0.4178 | 0.09689 | -0.0403 | 4.3121
8 | 0.4329 | 0.1001 | -0.0398 | 4.3247
8.5 | 0.4547 | 0.10414 | -0.0401 | 4.3662
9 | 0.4806 | 0.10876 | -0.0409 | 4.4189
9.5 | 0.5095 | 0.11382 | -0.0421 | 4.4764
10.5 | 0.5798 | 0.12655 | -0.0456 | 4.5816
11 | 0.5788 | 0.12991 | -0.0455 | 4.4554
11.5 | 0.5998 | 0.13518 | -0.0467 | 4.437
12 | 0.6383 | 0.14244 | -0.0486 | 4.4812
12.5 | 0.6465 | 0.14772 | -0.0499 | 4.3765
13 | 0.658 | 0.15286 | -0.0514 | 4.3046
13.5 | 0.687 | 0.15961 | -0.0532 | 4.3042
14 | 0.71 | 0.16697 | -0.0553 | 4.2523
14.5 | 0.7139 | 0.17183 | -0.0575 | 4.1547
15 | 0.7336 | 0.17803 | -0.0596 | 4.1207
15.5 | 0.7619 | 0.18621 | -0.0616 | 4.0916
16 | 0.7652 | 0.19107 | -0.0647 | 4.0048
18 | 0.8419 | 0.22056 | -0.0752 | 3.8171
18.5 | 0.866 | 0.22939 | -0.0777 | 3.7752
19 | 0.8641 | 0.23203 | -0.0828 | 3.7241
19.5 | 0.8753 | 0.23829 | -0.087 | 3.6733
20 | 0.8977 | 0.24666 | -0.0898 | 3.6394

## 3. Re 50k Mach 0.10 (1)
BIGFOIL.COM POLAR EXPORT
NACA63-517 a=0.2
NACA63-517 a=0.2 |  |  |  | Cl Max: | 1.508 | at alpha= | 12 | deg
JavaFoil+Calcfoil stall+Eppler ext transition |  |  |  | L/D Max: | 31.436 | at alpha= | 7.5 | deg
Re: | 50000 |  |  | Cd Min: | 0.01933 | at alpha= | -0.5 | deg
Mach: | 0.1 |  |  | Cl=0 at alpha= | -2.7034 | deg
|  |  |  | @ Cl=0.1, Cd= | 0.019618
|  |  |  | @ Cl=0.4, Cd= | 0.022698
|  |  |  | @ Cl=0.6, Cd= | 0.024661
alpha (deg) | Cl | Cd | Cm | Cl/Cd
-19 | -0.642 | 0.28583 | -0.007 | -2.245
-18.5 | -0.661 | 0.27672 | -0.006 | -2.389
-18 | -0.679 | 0.24493 | -0.007 | -2.774
-17.5 | -0.697 | 0.22953 | -0.007 | -3.036
-17 | -0.713 | 0.21563 | -0.007 | -3.305
-16.5 | -0.727 | 0.1974 | -0.007 | -3.681
-16 | -0.739 | 0.19165 | -0.006 | -3.855
-15.5 | -0.749 | 0.17344 | -0.007 | -4.316
-15 | -0.756 | 0.1576 | -0.007 | -4.795
-14.5 | -0.76 | 0.14697 | -0.007 | -5.171
-14 | -0.761 | 0.13742 | -0.007 | -5.539
-13.5 | -0.759 | 0.12753 | -0.007 | -5.951
-13 | -0.753 | 0.12264 | -0.007 | -6.139
-12.5 | -0.743 | 0.11244 | -0.007 | -6.611
-12 | -0.73 | 0.1028 | -0.008 | -7.103
-11.5 | -0.713 | 0.09664 | -0.008 | -7.379
-11 | -0.692 | 0.08929 | -0.008 | -7.754
-10.5 | -0.668 | 0.08643 | -0.008 | -7.727
-10 | -0.64 | 0.07921 | -0.008 | -8.078
-9.5 | -0.609 | 0.07279 | -0.009 | -8.364
-9 | -0.575 | 0.06883 | -0.009 | -8.348
-8.5 | -0.544 | 0.06401 | -0.018 | -8.495
-8 | -0.507 | 0.05875 | -0.019 | -8.624
-7.5 | -0.468 | 0.0539 | -0.021 | -8.678
-7 | -0.415 | 0.05717 | -0.016 | -7.263
-6.5 | -0.37 | 0.05402 | -0.016 | -6.845
-6 | -0.323 | 0.051 | -0.016 | -6.33
-5.5 | -0.275 | 0.04845 | -0.017 | -5.681
-5 | -0.227 | 0.04588 | -0.018 | -4.951
-4.5 | -0.218 | 0.0207 | -0.035 | -10.547
-4 | -0.16 | 0.02015 | -0.036 | -7.932
-3.5 | -0.098 | 0.01997 | -0.037 | -4.922
-3 | -0.035 | 0.02019 | -0.035 | -1.741
-2.5 | 0.024 | 0.0199 | -0.036 | 1.231
-2 | 0.085 | 0.01965 | -0.037 | 4.321
-1.5 | 0.146 | 0.01952 | -0.037 | 7.49
-1 | 0.208 | 0.01946 | -0.038 | 10.693
-0.5 | 0.271 | 0.01933 | -0.039 | 14.029
0 | 0.314 | 0.02206 | -0.04 | 14.258
0.5 | 0.37 | 0.02243 | -0.04 | 16.519
1 | 0.427 | 0.02294 | -0.04 | 18.61
1.5 | 0.484 | 0.02333 | -0.041 | 20.727
2 | 0.54 | 0.02391 | -0.041 | 22.569
2.5 | 0.595 | 0.02459 | -0.042 | 24.209
3 | 0.65 | 0.02537 | -0.042 | 25.644
3.5 | 0.706 | 0.02617 | -0.042 | 26.967
4 | 0.761 | 0.02705 | -0.043 | 28.134
4.5 | 0.815 | 0.02805 | -0.043 | 29.064
5 | 0.869 | 0.02917 | -0.044 | 29.801
5.5 | 0.924 | 0.03031 | -0.044 | 30.465
6 | 0.977 | 0.03162 | -0.045 | 30.906
6.5 | 1.03 | 0.03301 | -0.045 | 31.199
7 | 1.082 | 0.03448 | -0.046 | 31.371
7.5 | 1.132 | 0.03602 | -0.046 | 31.436
8 | 1.183 | 0.03763 | -0.047 | 31.429
8.5 | 1.233 | 0.03923 | -0.047 | 31.422
9 | 1.283 | 0.0409 | -0.048 | 31.374
9.5 | 1.327 | 0.04314 | -0.048 | 30.76
10 | 1.385 | 0.04633 | -0.05 | 29.888
10.5 | 1.422 | 0.04902 | -0.05 | 29.007
11 | 1.456 | 0.05193 | -0.05 | 28.035
11.5 | 1.485 | 0.05524 | -0.051 | 26.885
12 | 1.508 | 0.05905 | -0.051 | 25.534
12.5 | 1.353 | 0.10043 | -0.028 | 13.468
13 | 1.367 | 0.10755 | -0.025 | 12.707
13.5 | 1.381 | 0.11537 | -0.025 | 11.97
14 | 1.391 | 0.12426 | -0.024 | 11.194
14.5 | 1.394 | 0.13199 | -0.024 | 10.565
15 | 1.393 | 0.1387 | -0.023 | 10.046
15.5 | 1.388 | 0.14931 | -0.023 | 9.294
16 | 1.378 | 0.15872 | -0.022 | 8.68
16.5 | 1.364 | 0.17211 | -0.022 | 7.924
17 | 1.346 | 0.18062 | -0.022 | 7.453

## 4. Re 50k Mach 0.10 (2)
BIGFOIL.COM POLAR EXPORT
NACA63-517 a=0.2
NACA63-517 a=0.2 |  |  |  | Cl Max: | 0.9002 | at alpha= | 20 | deg
XFOIL ncrit=9 |  |  |  | L/D Max: | 4.5244 | at alpha= | 10.5 | deg
Re: | 50000 |  |  | Cd Min: | 0.24765 | at alpha= | 20 | deg
Mach: | 0.1 |  |  | Cl=0 at alpha= | 2.1885 | deg
|  |  |  | @ Cl=0.1, Cd= | 0.051614
|  |  |  | @ Cl=0.4, Cd= | 0.094873
|  |  |  | @ Cl=0.6, Cd= | 0.13538
alpha (deg) | Cl | Cd | Cm | Cl/Cd
-13 | -0.3186 | 0.14137 | -0.0223 | -2.2537
-12.5 | -0.3021 | 0.13521 | -0.0249 | -2.2343
-12 | -0.291 | 0.12964 | -0.0276 | -2.2447
-11.5 | -0.3009 | 0.12636 | -0.0304 | -2.3813
-11 | -0.2547 | 0.11758 | -0.0313 | -2.1662
-10.5 | -0.2615 | 0.11502 | -0.0285 | -2.2735
-10 | -0.2942 | 0.11509 | -0.0212 | -2.5563
-9.5 | -0.3216 | 0.11418 | -0.0151 | -2.8166
-9 | -0.3414 | 0.11231 | -0.01 | -3.0398
-8.5 | -0.3301 | 0.1075 | -0.011 | -3.0707
-8 | -0.641 | 0.07268 | -0.0402 | -8.8195
-7.5 | -0.6394 | 0.0634 | -0.0424 | -10.0852
-7 | -0.6304 | 0.05563 | -0.0434 | -11.332
-6.5 | -0.6 | 0.05064 | -0.0431 | -11.8483
-6 | -0.5608 | 0.04678 | -0.043 | -11.988
-5.5 | -0.5101 | 0.04404 | -0.0438 | -11.5827
-5 | -0.4531 | 0.042 | -0.0452 | -10.7881
-4.5 | -0.4139 | 0.04061 | -0.0434 | -10.1921
-4 | -0.3651 | 0.03929 | -0.0428 | -9.2924
-3.5 | -0.3505 | 0.0368 | -0.0368 | -9.5245
-3 | -0.357 | 0.03977 | -0.0193 | -8.9766
-2.5 | -0.3533 | 0.04191 | -0.0064 | -8.43
-2 | -0.0022 | 0.05062 | -0.0445 | -0.043461
-1.5 | 0.0864 | 0.05135 | -0.0556 | 1.6826
-1 | 0.1384 | 0.05236 | -0.0621 | 2.6432
-0.5 | 0.131 | 0.05349 | -0.0586 | 2.4491
0 | 0.0871 | 0.05477 | -0.0503 | 1.5903
1.5 | -0.0735 | 0.05129 | -0.0173 | -1.433
2 | -0.023 | 0.05431 | -0.0212 | -0.42349
2.5 | 0.038 | 0.05863 | -0.0263 | 0.64813
3 | 0.0733 | 0.06085 | -0.0271 | 1.2046
4 | 0.1712 | 0.06907 | -0.0328 | 2.4786
4.5 | 0.1969 | 0.07128 | -0.0322 | 2.7623
5 | 0.2361 | 0.07502 | -0.0336 | 3.1472
6.5 | 0.3556 | 0.08844 | -0.0386 | 4.0208
7 | 0.391 | 0.09322 | -0.0399 | 4.1944
7.5 | 0.4088 | 0.09649 | -0.0394 | 4.2367
8 | 0.4282 | 0.10006 | -0.0393 | 4.2794
8.5 | 0.4535 | 0.1044 | -0.04 | 4.3439
9 | 0.481 | 0.10917 | -0.041 | 4.406
9.5 | 0.5112 | 0.11437 | -0.0422 | 4.4697
10.5 | 0.5717 | 0.12636 | -0.0452 | 4.5244
11 | 0.5768 | 0.13017 | -0.0454 | 4.4311
11.5 | 0.6018 | 0.13578 | -0.0468 | 4.4322
12 | 0.6453 | 0.14393 | -0.049 | 4.4834
12.5 | 0.6427 | 0.14786 | -0.05 | 4.3467
13 | 0.6592 | 0.15341 | -0.0516 | 4.297
13.5 | 0.6934 | 0.16086 | -0.0534 | 4.3106
14 | 0.7072 | 0.16726 | -0.0555 | 4.2281
14.5 | 0.7137 | 0.17228 | -0.0578 | 4.1427
15 | 0.7384 | 0.17898 | -0.0597 | 4.1256
15.5 | 0.76 | 0.18658 | -0.062 | 4.0733
16 | 0.7664 | 0.19167 | -0.065 | 3.9985
16.5 | 0.8038 | 0.20109 | -0.0662 | 3.9972
17 | 0.8115 | 0.20708 | -0.0696 | 3.9188
17.5 | 0.8243 | 0.21369 | -0.0729 | 3.8575
18 | 0.8426 | 0.22123 | -0.0758 | 3.8087
18.5 | 0.867 | 0.2301 | -0.0784 | 3.7679
19 | 0.8667 | 0.23301 | -0.0834 | 3.7196
19.5 | 0.8779 | 0.23923 | -0.0877 | 3.6697
20 | 0.9002 | 0.24765 | -0.0905 | 3.635

## 5. Re 50k Mach 0.25 (1)
BIGFOIL.COM POLAR EXPORT
NACA63-517 a=0.2
NACA63-517 a=0.2 |  |  |  | Cl Max: | 1.494 | at alpha= | 11.5 | deg
JavaFoil+Calcfoil stall+Eppler ext transition |  |  |  | L/D Max: | 30.777 | at alpha= | 7 | deg
Re: | 50000 |  |  | Cd Min: | 0.01989 | at alpha= | -1 | deg
Mach: | 0.25 |  |  | Cl=0 at alpha= | -2.6984 | deg
|  |  |  | @ Cl=0.1, Cd= | 0.020097
|  |  |  | @ Cl=0.4, Cd= | 0.023222
|  |  |  | @ Cl=0.6, Cd= | 0.025224
alpha (deg) | Cl | Cd | Cm | Cl/Cd
-17 | -0.391 | 0.34806 | -0.007 | -1.123
-16.5 | -0.442 | 0.30862 | -0.008 | -1.432
-16 | -0.489 | 0.29981 | -0.007 | -1.631
-15.5 | -0.532 | 0.24159 | -0.008 | -2.201
-15 | -0.57 | 0.20867 | -0.008 | -2.731
-14.5 | -0.603 | 0.19126 | -0.008 | -3.153
-14 | -0.631 | 0.16527 | -0.008 | -3.817
-13.5 | -0.653 | 0.15081 | -0.008 | -4.33
-13 | -0.669 | 0.13636 | -0.008 | -4.906
-12.5 | -0.679 | 0.13217 | -0.007 | -5.134
-12 | -0.682 | 0.11525 | -0.008 | -5.917
-11.5 | -0.679 | 0.1061 | -0.008 | -6.399
-11 | -0.67 | 0.09677 | -0.008 | -6.921
-10.5 | -0.655 | 0.08821 | -0.008 | -7.421
-10 | -0.634 | 0.08445 | -0.008 | -7.508
-9.5 | -0.608 | 0.07501 | -0.009 | -8.111
-9 | -0.578 | 0.07186 | -0.009 | -8.047
-8.5 | -0.544 | 0.06565 | -0.009 | -8.287
-8 | -0.512 | 0.06162 | -0.018 | -8.311
-7.5 | -0.473 | 0.05731 | -0.02 | -8.249
-7 | -0.503 | 0.02589 | -0.033 | -19.408
-6.5 | -0.378 | 0.05502 | -0.016 | -6.877
-6 | -0.331 | 0.05184 | -0.017 | -6.378
-5.5 | -0.282 | 0.04913 | -0.017 | -5.743
-5 | -0.233 | 0.0465 | -0.018 | -5.011
-4.5 | -0.183 | 0.04418 | -0.019 | -4.145
-4 | -0.163 | 0.02129 | -0.037 | -7.635
-3.5 | -0.101 | 0.02027 | -0.037 | -4.98
-3 | -0.038 | 0.02005 | -0.038 | -1.872
-2.5 | 0.025 | 0.02037 | -0.037 | 1.231
-2 | 0.087 | 0.02013 | -0.037 | 4.311
-1.5 | 0.15 | 0.01997 | -0.038 | 7.492
-1 | 0.213 | 0.01989 | -0.039 | 10.7
-0.5 | 0.277 | 0.01991 | -0.039 | 13.905
0 | 0.322 | 0.02267 | -0.04 | 14.222
0.5 | 0.38 | 0.02307 | -0.041 | 16.459
1 | 0.438 | 0.02351 | -0.041 | 18.615
1.5 | 0.496 | 0.024 | -0.042 | 20.655
2 | 0.553 | 0.02463 | -0.042 | 22.457
2.5 | 0.61 | 0.02535 | -0.043 | 24.062
3 | 0.667 | 0.02612 | -0.043 | 25.522
3.5 | 0.723 | 0.02699 | -0.043 | 26.801
4 | 0.779 | 0.02797 | -0.044 | 27.87
4.5 | 0.836 | 0.02901 | -0.044 | 28.796
5 | 0.891 | 0.03023 | -0.045 | 29.459
5.5 | 0.946 | 0.03149 | -0.045 | 30.034
6 | 1.001 | 0.0329 | -0.046 | 30.415
6.5 | 1.054 | 0.03447 | -0.046 | 30.584
7 | 1.108 | 0.03599 | -0.047 | 30.777
7.5 | 1.159 | 0.0377 | -0.047 | 30.744
8 | 1.211 | 0.03939 | -0.048 | 30.732
8.5 | 1.262 | 0.04115 | -0.048 | 30.679
9 | 1.31 | 0.04317 | -0.049 | 30.343
9.5 | 1.352 | 0.04581 | -0.049 | 29.506
10 | 1.407 | 0.04952 | -0.051 | 28.42
10.5 | 1.442 | 0.05274 | -0.051 | 27.334
11 | 1.472 | 0.05619 | -0.051 | 26.193
11.5 | 1.494 | 0.06008 | -0.052 | 24.87
12 | 1.337 | 0.09831 | -0.028 | 13.601
12.5 | 1.349 | 0.1056 | -0.026 | 12.772
13 | 1.357 | 0.11461 | -0.025 | 11.836
13.5 | 1.359 | 0.12251 | -0.024 | 11.092
14 | 1.355 | 0.13332 | -0.024 | 10.167
14.5 | 1.341 | 0.14405 | -0.023 | 9.309
15 | 1.319 | 0.15409 | -0.022 | 8.558
15.5 | 1.289 | 0.1677 | -0.022 | 7.687
16 | 1.252 | 0.18281 | -0.021 | 6.849
16.5 | 1.208 | 0.19471 | -0.02 | 6.203

## 6. Re 50k Mach 0.25 (2)
BIGFOIL.COM POLAR EXPORT
NACA63-517 a=0.2
NACA63-517 a=0.2 |  |  |  | Cl Max: | 0.9159 | at alpha= | 20 | deg
XFOIL ncrit=9 |  |  |  | L/D Max: | 4.4129 | at alpha= | 11.5 | deg
Re: | 50000 |  |  | Cd Min: | 0.25345 | at alpha= | 20 | deg
Mach: | 0.25 |  |  | Cl=0 at alpha= | 2.2889 | deg
|  |  |  | @ Cl=0.1, Cd= | 0.053963
|  |  |  | @ Cl=0.4, Cd= | 0.098013
|  |  |  | @ Cl=0.6, Cd= | 0.13643
alpha (deg) | Cl | Cd | Cm | Cl/Cd
-12 | -0.2921 | 0.13351 | -0.0306 | -2.1879
-11.5 | -0.2663 | 0.12594 | -0.0328 | -2.1145
-11 | -0.2462 | 0.12045 | -0.0328 | -2.044
-10.5 | -0.2725 | 0.12014 | -0.0267 | -2.2682
-10 | -0.3033 | 0.1199 | -0.0202 | -2.5296
-9.5 | -0.3277 | 0.11861 | -0.0147 | -2.7628
-9 | -0.3406 | 0.11596 | -0.011 | -2.9372
-8.5 | -0.4657 | 0.09266 | -0.038 | -5.0259
-8 | -0.5897 | 0.07715 | -0.0473 | -7.6436
-7.5 | -0.5926 | 0.06857 | -0.049 | -8.6423
-7 | -0.625 | 0.06058 | -0.0474 | -10.3169
-6.5 | -0.6016 | 0.05481 | -0.0471 | -10.9761
-6 | -0.5611 | 0.05013 | -0.0479 | -11.1929
-5.5 | -0.5246 | 0.0469 | -0.0467 | -11.1855
-5 | -0.4816 | 0.04455 | -0.046 | -10.8103
-4.5 | -0.4209 | 0.04273 | -0.0472 | -9.8502
-4 | -0.3869 | 0.0415 | -0.0441 | -9.3229
-3.5 | -0.3411 | 0.03979 | -0.0433 | -8.5725
-3 | -0.3493 | 0.03967 | -0.0291 | -8.8051
-2.5 | -0.3525 | 0.04238 | -0.0132 | -8.3176
-2 | -0.3444 | 0.04448 | -0.001 | -7.7428
-1.5 | 0.0402 | 0.05298 | -0.049 | 0.75878
-1 | 0.0999 | 0.05396 | -0.0563 | 1.8514
-0.5 | 0.1508 | 0.05534 | -0.0618 | 2.725
0 | 0.1014 | 0.05642 | -0.0524 | 1.7972
0.5 | -0.1809 | 0.04791 | -0.0068 | -3.7758
1 | -0.1226 | 0.05074 | -0.0139 | -2.4162
1.5 | -0.0714 | 0.0536 | -0.0185 | -1.3321
2.5 | 0.0191 | 0.05875 | -0.0238 | 0.32511
3.5 | 0.1156 | 0.06615 | -0.0294 | 1.7475
4 | 0.1517 | 0.06897 | -0.0302 | 2.1995
5.5 | 0.2838 | 0.08218 | -0.0364 | 3.4534
6 | 0.3068 | 0.08513 | -0.036 | 3.6039
6.5 | 0.3329 | 0.0886 | -0.0362 | 3.7573
7 | 0.3631 | 0.09267 | -0.0369 | 3.9182
7.5 | 0.3937 | 0.09707 | -0.0378 | 4.0558
8 | 0.4249 | 0.10174 | -0.0389 | 4.1763
8.5 | 0.4572 | 0.10676 | -0.0402 | 4.2825
9 | 0.491 | 0.11229 | -0.0417 | 4.3726
10 | 0.5346 | 0.12233 | -0.0435 | 4.3701
10.5 | 0.5532 | 0.12705 | -0.0443 | 4.3542
11 | 0.5833 | 0.13302 | -0.0459 | 4.3851
11.5 | 0.6209 | 0.1407 | -0.048 | 4.4129
12 | 0.6222 | 0.14462 | -0.0489 | 4.3023
12.5 | 0.6439 | 0.15035 | -0.0505 | 4.2827
13 | 0.6853 | 0.15904 | -0.0526 | 4.309
13.5 | 0.6902 | 0.16401 | -0.0546 | 4.2083
14 | 0.7 | 0.16927 | -0.0568 | 4.1354
14.5 | 0.7244 | 0.17591 | -0.0589 | 4.118
15 | 0.7507 | 0.184 | -0.0612 | 4.0799
15.5 | 0.7564 | 0.18895 | -0.0643 | 4.0032
16 | 0.7949 | 0.1984 | -0.0657 | 4.0066
16.5 | 0.8022 | 0.20417 | -0.0692 | 3.9291
17 | 0.8131 | 0.21034 | -0.0728 | 3.8656
17.5 | 0.8291 | 0.21735 | -0.0761 | 3.8146
18 | 0.8491 | 0.22517 | -0.0793 | 3.7709
18.5 | 0.8747 | 0.23437 | -0.082 | 3.7321
19 | 0.8813 | 0.23845 | -0.0867 | 3.696
19.5 | 0.8928 | 0.2446 | -0.0913 | 3.65
20 | 0.9159 | 0.25345 | -0.0944 | 3.6137

## 7. Re 50k Mach 0.50 (1)
BIGFOIL.COM POLAR EXPORT
NACA63-517 a=0.2
NACA63-517 a=0.2 |  |  |  | Cl Max: | 1.431 | at alpha= | 9.5 | deg
JavaFoil+Calcfoil stall+Eppler ext transition |  |  |  | L/D Max: | 28.041 | at alpha= | 6 | deg
Re: | 50000 |  |  | Cd Min: | 0.02099 | at alpha= | -3 | deg
Mach: | 0.5 |  |  | Cl=0 at alpha= | -2.7029 | deg
|  |  |  | @ Cl=0.1, Cd= | 0.02231
|  |  |  | @ Cl=0.4, Cd= | 0.025519
|  |  |  | @ Cl=0.6, Cd= | 0.02767
alpha (deg) | Cl | Cd | Cm | Cl/Cd
-20 | -0.983 | 0.62064 | -0.015 | -1.583
-19.5 | -0.955 | 0.43504 | -0.015 | -2.195
-19 | -0.927 | 0.43237 | -0.015 | -2.144
-18.5 | -0.899 | 0.43725 | -0.015 | -2.056
-18 | -0.871 | 0.42468 | -0.016 | -2.052
-17.5 | -0.842 | 0.40098 | -0.015 | -2.099
-17 | -0.813 | 0.38793 | -0.015 | -2.096
-16.5 | -0.785 | 0.38455 | -0.016 | -2.041
-16 | -0.757 | 0.35711 | -0.016 | -2.12
-15.5 | -0.729 | 0.37691 | -0.016 | -1.934
-15 | -0.699 | 0.34706 | -0.016 | -2.015
-14.5 | -0.671 | 0.3323 | -0.015 | -2.018
-14 | -0.643 | 0.33776 | -0.016 | -1.902
-13.5 | -0.614 | 0.33063 | -0.016 | -1.858
-13 | -0.586 | 0.32929 | -0.016 | -1.78
-12.5 | -0.558 | 0.31178 | -0.016 | -1.79
-12 | -0.528 | 0.27876 | -0.015 | -1.896
-11.5 | -0.5 | 0.26656 | -0.015 | -1.876
-11 | -0.472 | 0.26387 | -0.015 | -1.788
-10.5 | -0.443 | 0.26535 | -0.015 | -1.671
-10 | -0.415 | 0.22093 | -0.014 | -1.876
-9.5 | -0.385 | 0.15867 | -0.01 | -2.428
-9 | -0.357 | 0.14573 | -0.01 | -2.45
-8.5 | -0.329 | 0.14289 | -0.01 | -2.3
-8 | -0.473 | 0.08145 | -0.009 | -5.804
-7.5 | -0.476 | 0.0678 | -0.009 | -7.014
-7 | -0.449 | 0.05986 | -0.01 | -7.497
-6.5 | -0.412 | 0.05666 | -0.021 | -7.278
-6 | -0.368 | 0.05056 | -0.024 | -7.276
-5.5 | -0.31 | 0.05316 | -0.018 | -5.84
-5 | -0.257 | 0.04986 | -0.019 | -5.163
-4.5 | -0.203 | 0.04692 | -0.02 | -4.325
-4 | -0.147 | 0.04437 | -0.021 | -3.321
-3.5 | -0.11 | 0.0226 | -0.04 | -4.868
-3 | -0.041 | 0.02099 | -0.041 | -1.963
-2.5 | 0.028 | 0.02267 | -0.04 | 1.216
-2 | 0.096 | 0.02232 | -0.041 | 4.28
-1.5 | 0.165 | 0.02215 | -0.041 | 7.428
-1 | 0.234 | 0.02204 | -0.042 | 10.621
-0.5 | 0.304 | 0.02204 | -0.043 | 13.799
0 | 0.357 | 0.02513 | -0.043 | 14.218
0.5 | 0.42 | 0.0257 | -0.044 | 16.352
1 | 0.485 | 0.02636 | -0.045 | 18.379
1.5 | 0.548 | 0.02677 | -0.046 | 20.48
2 | 0.611 | 0.02786 | -0.047 | 21.944
2.5 | 0.674 | 0.02887 | -0.047 | 23.354
3 | 0.737 | 0.0299 | -0.047 | 24.654
3.5 | 0.799 | 0.03104 | -0.048 | 25.755
4 | 0.861 | 0.03246 | -0.048 | 26.511
4.5 | 0.922 | 0.03389 | -0.049 | 27.217
5 | 0.983 | 0.03559 | -0.049 | 27.624
5.5 | 1.043 | 0.03741 | -0.05 | 27.885
6 | 1.104 | 0.03936 | -0.05 | 28.041
6.5 | 1.162 | 0.04159 | -0.051 | 27.943
7 | 1.219 | 0.04389 | -0.051 | 27.782
7.5 | 1.274 | 0.04628 | -0.052 | 27.534
8 | 1.323 | 0.04933 | -0.053 | 26.824
8.5 | 1.364 | 0.05314 | -0.053 | 25.669
9 | 1.415 | 0.05945 | -0.055 | 23.794
9.5 | 1.431 | 0.06451 | -0.055 | 22.185
10 | 1.267 | 0.08938 | -0.028 | 14.18
10.5 | 1.24 | 0.10221 | -0.025 | 12.129
11 | 1.145 | 0.12056 | -0.023 | 9.497
11.5 | 0.788 | 0.20599 | -0.019 | 3.827
12 | 0.816 | 0.25856 | -0.024 | 3.155
12.5 | 0.843 | 0.26265 | -0.025 | 3.209
13 | 0.871 | 0.30044 | -0.028 | 2.897
13.5 | 0.897 | 0.30262 | -0.028 | 2.965
14 | 0.926 | 0.32371 | -0.031 | 2.859
14.5 | 0.952 | 0.31936 | -0.032 | 2.982

## 8. Re 50k Mach 0.50 (2)
BIGFOIL.COM POLAR EXPORT
NACA63-517 a=0.2
NACA63-517 a=0.2 |  |  |  | Cl Max: | 1.004 | at alpha= | 20 | deg
XFOIL ncrit=9 |  |  |  | L/D Max: | 4.077 | at alpha= | 11.5 | deg
Re: | 50000 |  |  | Cd Min: | 0.28669 | at alpha= | 20 | deg
Mach: | 0.5 |  |  | Cl=0 at alpha= | 2.4886 | deg
|  |  |  | @ Cl=0.1, Cd= | 0.072621
|  |  |  | @ Cl=0.4, Cd= | 0.10758
|  |  |  | @ Cl=0.6, Cd= | 0.1473
alpha (deg) | Cl | Cd | Cm | Cl/Cd
-20 | -0.6069 | 0.26022 | 0.0322 | -2.3323
-19.5 | -0.5729 | 0.24747 | 0.0285 | -2.315
-19 | -0.556 | 0.24438 | 0.0217 | -2.2751
-18.5 | -0.5263 | 0.23321 | 0.0171 | -2.2568
-18 | -0.4996 | 0.22538 | 0.0122 | -2.2167
-17.5 | -0.4783 | 0.2185 | 0.0065 | -2.189
-17 | -0.4522 | 0.211 | 0.0016 | -2.1431
-16.5 | -0.4259 | 0.20226 | -0.0033 | -2.1057
-16 | -0.416 | 0.20008 | -0.0095 | -2.0792
-15.5 | -0.3759 | 0.18735 | -0.013 | -2.0064
-15 | -0.3498 | 0.17928 | -0.0176 | -1.9511
-14.5 | -0.3276 | 0.17214 | -0.0226 | -1.9031
-14 | -0.3041 | 0.165 | -0.0273 | -1.843
-13.5 | -0.2826 | 0.15824 | -0.032 | -1.7859
-13 | -0.2566 | 0.15092 | -0.036 | -1.7002
-12.5 | -0.2362 | 0.14472 | -0.0393 | -1.6321
-12 | -0.2361 | 0.14145 | -0.0391 | -1.6691
-11.5 | -0.2688 | 0.14269 | -0.0334 | -1.8838
-11 | -0.2988 | 0.14331 | -0.0276 | -2.085
-10.5 | -0.3117 | 0.14103 | -0.0228 | -2.2102
-9.5 | -0.2354 | 0.12504 | -0.0346 | -1.8826
-8.5 | -0.277 | 0.1022 | -0.0616 | -2.7104
-8 | -0.2925 | 0.09253 | -0.0699 | -3.1611
-7 | -0.4141 | 0.07713 | -0.0739 | -5.3689
-6.5 | -0.4617 | 0.07229 | -0.0691 | -6.3868
-6 | -0.4971 | 0.06677 | -0.0655 | -7.445
-5.5 | -0.5249 | 0.06207 | -0.0599 | -8.4566
-5 | -0.5232 | 0.05737 | -0.057 | -9.1197
-4.5 | -0.508 | 0.05376 | -0.0532 | -9.4494
-4 | -0.4625 | 0.05092 | -0.0523 | -9.0829
-3.5 | -0.4295 | 0.04905 | -0.0487 | -8.7564
-3 | -0.3686 | 0.04782 | -0.0481 | -7.7081
-2.5 | -0.3479 | 0.04626 | -0.0431 | -7.5205
-2 | -0.3446 | 0.04633 | -0.0303 | -7.4379
-1.5 | -0.3594 | 0.04878 | -0.0119 | -7.3678
-1 | -0.1492 | 0.05817 | -0.0199 | -2.5649
-0.5 | 0.0286 | 0.06169 | -0.0448 | 0.46361
0 | 0.0978 | 0.0637 | -0.0537 | 1.5353
1.5 | -0.0453 | 0.06261 | -0.0252 | -0.72353
2 | -0.0427 | 0.06234 | -0.0205 | -0.68495
2.5 | 0.001 | 0.06552 | -0.0226 | 0.015263
3 | 0.0301 | 0.0672 | -0.0224 | 0.44792
3.5 | 0.0763 | 0.0706 | -0.0247 | 1.0807
4 | 0.13 | 0.07518 | -0.028 | 1.7292
4.5 | 0.1801 | 0.0801 | -0.0308 | 2.2484
5 | 0.2092 | 0.08306 | -0.0309 | 2.5187
5.5 | 0.2418 | 0.08666 | -0.0316 | 2.7902
6 | 0.276 | 0.09069 | -0.0325 | 3.0433
6.5 | 0.3108 | 0.09504 | -0.0337 | 3.2702
7 | 0.3451 | 0.0997 | -0.035 | 3.4614
7.5 | 0.38 | 0.10462 | -0.0364 | 3.6322
8 | 0.4162 | 0.10997 | -0.0381 | 3.7847
8.5 | 0.4529 | 0.11582 | -0.0399 | 3.9104
9 | 0.4918 | 0.12252 | -0.0421 | 4.014
9.5 | 0.5066 | 0.12656 | -0.0426 | 4.0028
10 | 0.528 | 0.13142 | -0.0438 | 4.0177
10.5 | 0.5584 | 0.13749 | -0.0457 | 4.0614
11.5 | 0.6144 | 0.1507 | -0.05 | 4.077
12 | 0.6328 | 0.15614 | -0.0521 | 4.0528
12.5 | 0.6599 | 0.16291 | -0.0545 | 4.0507
13 | 0.6995 | 0.17222 | -0.0572 | 4.0617
13.5 | 0.7131 | 0.17784 | -0.0601 | 4.0098
14 | 0.7294 | 0.18389 | -0.0632 | 3.9665
14.5 | 0.7538 | 0.19104 | -0.0663 | 3.9458
15 | 0.7859 | 0.20044 | -0.0692 | 3.9209
15.5 | 0.7993 | 0.20655 | -0.0732 | 3.8698
16 | 0.8204 | 0.21386 | -0.0769 | 3.8362
16.5 | 0.8476 | 0.22273 | -0.0803 | 3.8055
17 | 0.8653 | 0.23042 | -0.0849 | 3.7553
17.5 | 0.8836 | 0.23857 | -0.0897 | 3.7037
18 | 0.9076 | 0.24789 | -0.0939 | 3.6613
18.5 | 0.9377 | 0.25914 | -0.0975 | 3.6185
19 | 0.9492 | 0.26413 | -0.1034 | 3.5937
19.5 | 0.97 | 0.2728 | -0.1085 | 3.5557
20 | 1.004 | 0.28669 | -0.1115 | 3.502

## 9. Re 100k Mach 0.00 (1)
BIGFOIL.COM POLAR EXPORT
NACA63-517 a=0.2
NACA63-517 a=0.2 |  |  |  | Cl Max: | 1.573 | at alpha= | 14 | deg
JavaFoil+Calcfoil stall+Eppler ext transition |  |  |  | L/D Max: | 44.634 | at alpha= | 7.5 | deg
Re: | 100000 |  |  | Cd Min: | 0.01418 | at alpha= | -2 | deg
Mach: | 0 |  |  | Cl=0 at alpha= | -2.7049 | deg
|  |  |  | @ Cl=0.1, Cd= | 0.01419
|  |  |  | @ Cl=0.4, Cd= | 0.016147
|  |  |  | @ Cl=0.6, Cd= | 0.017521
alpha (deg) | Cl | Cd | Cm | Cl/Cd
-19.5 | -0.673 | 0.23702 | -0.007 | -2.839
-19 | -0.69 | 0.22294 | -0.007 | -3.094
-18.5 | -0.706 | 0.22467 | -0.006 | -3.141
-18 | -0.721 | 0.19651 | -0.007 | -3.668
-17.5 | -0.735 | 0.18883 | -0.007 | -3.89
-17 | -0.747 | 0.17342 | -0.007 | -4.307
-16.5 | -0.758 | 0.16676 | -0.007 | -4.543
-16 | -0.766 | 0.16067 | -0.006 | -4.769
-15.5 | -0.773 | 0.14537 | -0.007 | -5.315
-15 | -0.777 | 0.1351 | -0.007 | -5.748
-14.5 | -0.778 | 0.12662 | -0.007 | -6.142
-14 | -0.776 | 0.11861 | -0.007 | -6.541
-13.5 | -0.771 | 0.11569 | -0.007 | -6.662
-13 | -0.762 | 0.10763 | -0.007 | -7.084
-12.5 | -0.751 | 0.10032 | -0.007 | -7.483
-12 | -0.736 | 0.09059 | -0.008 | -8.119
-11.5 | -0.717 | 0.08491 | -0.008 | -8.441
-11 | -0.695 | 0.07979 | -0.009 | -8.705
-10.5 | -0.669 | 0.07673 | -0.008 | -8.717
-10 | -0.64 | 0.07184 | -0.009 | -8.909
-9.5 | -0.617 | 0.06599 | -0.018 | -9.344
-9 | -0.583 | 0.06134 | -0.019 | -9.505
-8.5 | -0.613 | 0.02954 | -0.03 | -20.761
-8 | -0.593 | 0.02264 | -0.032 | -26.174
-7.5 | -0.548 | 0.02114 | -0.033 | -25.933
-7 | -0.414 | 0.05151 | -0.016 | -8.033
-6.5 | -0.368 | 0.04868 | -0.017 | -7.568
-6 | -0.322 | 0.04608 | -0.018 | -6.983
-5.5 | -0.274 | 0.04363 | -0.018 | -6.29
-5 | -0.28 | 0.01634 | -0.036 | -17.152
-4.5 | -0.22 | 0.01668 | -0.037 | -13.185
-4 | -0.159 | 0.01643 | -0.037 | -9.68
-3.5 | -0.098 | 0.0162 | -0.037 | -6.037
-3 | -0.036 | 0.01425 | -0.038 | -2.553
-2.5 | 0.025 | 0.01423 | -0.038 | 1.773
-2 | 0.087 | 0.01418 | -0.039 | 6.131
-1.5 | 0.149 | 0.01423 | -0.039 | 10.472
-1 | 0.211 | 0.01434 | -0.04 | 14.708
-0.5 | 0.273 | 0.01443 | -0.04 | 18.892
0 | 0.32 | 0.01573 | -0.041 | 20.367
0.5 | 0.377 | 0.01602 | -0.041 | 23.551
1 | 0.435 | 0.01634 | -0.041 | 26.623
1.5 | 0.492 | 0.01671 | -0.042 | 29.461
2 | 0.549 | 0.0171 | -0.042 | 32.119
2.5 | 0.606 | 0.01757 | -0.043 | 34.497
3 | 0.662 | 0.01809 | -0.043 | 36.602
3.5 | 0.718 | 0.01869 | -0.044 | 38.436
4 | 0.774 | 0.01931 | -0.044 | 40.101
4.5 | 0.83 | 0.02005 | -0.045 | 41.392
5 | 0.885 | 0.02082 | -0.045 | 42.489
5.5 | 0.94 | 0.02166 | -0.045 | 43.385
6 | 0.994 | 0.02256 | -0.046 | 44.064
6.5 | 1.047 | 0.02357 | -0.046 | 44.444
7 | 1.1 | 0.02468 | -0.047 | 44.559
7.5 | 1.151 | 0.02579 | -0.047 | 44.634
8 | 1.202 | 0.02704 | -0.048 | 44.439
8.5 | 1.252 | 0.02841 | -0.048 | 44.062
9 | 1.301 | 0.02995 | -0.049 | 43.437
9.5 | 1.345 | 0.03177 | -0.049 | 42.335
10 | 1.386 | 0.03368 | -0.05 | 41.158
10.5 | 1.426 | 0.04083 | -0.05 | 34.938
11 | 1.462 | 0.04344 | -0.051 | 33.647
11.5 | 1.493 | 0.04614 | -0.051 | 32.348
12 | 1.519 | 0.04915 | -0.051 | 30.907
12.5 | 1.541 | 0.05229 | -0.052 | 29.472
13 | 1.559 | 0.05588 | -0.052 | 27.891
13.5 | 1.572 | 0.05975 | -0.052 | 26.302
14 | 1.573 | 0.06515 | -0.052 | 24.15
14.5 | 1.404 | 0.1177 | -0.028 | 11.931
15 | 1.404 | 0.12547 | -0.026 | 11.187
15.5 | 1.4 | 0.13396 | -0.025 | 10.452
16 | 1.394 | 0.14027 | -0.025 | 9.935
16.5 | 1.383 | 0.15177 | -0.024 | 9.111
17 | 1.369 | 0.15868 | -0.024 | 8.626
17.5 | 1.352 | 0.17022 | -0.025 | 7.942
18 | 1.331 | 0.17993 | -0.023 | 7.396
18.5 | 1.308 | 0.18981 | -0.024 | 6.891
19 | 1.282 | 0.19891 | -0.022 | 6.445

## 10. Re 100k Mach 0.00 (2)
BIGFOIL.COM POLAR EXPORT
NACA63-517 a=0.2
NACA63-517 a=0.2 |  |  |  | Cl Max: | 0.6455 | at alpha= | 3 | deg
XFOIL ncrit=9 |  |  |  | L/D Max: | 18.6669 | at alpha= | 3 | deg
Re: | 100000 |  |  | Cd Min: | 0.23022 | at alpha= | -20 | deg
Mach: | 0 |  |  | Cl=0 at alpha= | -2.1137 | deg
|  |  |  | @ Cl=0.1, Cd= | 0.031091
|  |  |  | @ Cl=0.4, Cd= | 0.036865
|  |  |  | @ Cl=0.6, Cd= | 0.03793
alpha (deg) | Cl | Cd | Cm | Cl/Cd
-20 | -0.5741 | 0.23022 | 0.0274 | -2.4937
-19.5 | -0.5501 | 0.22145 | 0.0246 | -2.4841
-19 | -0.5286 | 0.21508 | 0.0212 | -2.4577
-18.5 | -0.5198 | 0.21065 | 0.0149 | -2.4676
-18 | -0.501 | 0.20254 | 0.0111 | -2.4736
-17.5 | -0.4763 | 0.19552 | 0.0085 | -2.4361
-17 | -0.4718 | 0.19092 | 0.002 | -2.4712
-16.5 | -0.4494 | 0.18207 | -0.001 | -2.4683
-16 | -0.4294 | 0.17567 | -0.0043 | -2.4444
-15.5 | -0.4281 | 0.16894 | -0.0104 | -2.534
-15 | -0.3981 | 0.16128 | -0.012 | -2.4684
-14.5 | -0.3952 | 0.15396 | -0.0176 | -2.5669
-14 | -0.3852 | 0.14787 | -0.022 | -2.605
-13.5 | -0.3582 | 0.13951 | -0.0241 | -2.5676
-13 | -0.368 | 0.13195 | -0.0314 | -2.7889
-12.5 | -0.3471 | 0.12538 | -0.0349 | -2.7684
-12 | -0.3213 | 0.11762 | -0.0378 | -2.7317
-11.5 | -0.3406 | 0.11012 | -0.0459 | -3.093
-11 | -0.3073 | 0.10501 | -0.0467 | -2.9264
-10.5 | -0.2763 | 0.09602 | -0.0569 | -2.8775
-10 | -0.2484 | 0.08751 | -0.0655 | -2.8385
-9 | -0.4968 | 0.04644 | -0.0846 | -10.6977
-8.5 | -0.4752 | 0.04141 | -0.0817 | -11.4755
-8 | -0.4475 | 0.03765 | -0.0787 | -11.8858
-7.5 | -0.4123 | 0.03463 | -0.076 | -11.9059
-7 | -0.3667 | 0.03185 | -0.0745 | -11.5133
-6.5 | -0.3208 | 0.03016 | -0.0731 | -10.6366
-6 | -0.2735 | 0.02843 | -0.072 | -9.6201
-5.5 | -0.2282 | 0.0271 | -0.0703 | -8.4207
-5 | -0.1875 | 0.02566 | -0.0675 | -7.3071
-4.5 | -0.1721 | 0.02344 | -0.0628 | -7.3422
-4 | -0.1484 | 0.02418 | -0.056 | -6.1373
-3.5 | -0.1007 | 0.02521 | -0.0512 | -3.9944
-3 | -0.068 | 0.02686 | -0.0463 | -2.5316
-2.5 | -0.035 | 0.02829 | -0.0409 | -1.2372
-2 | 0.0103 | 0.02897 | -0.0358 | 0.35554
-1.5 | 0.0318 | 0.03027 | -0.0304 | 1.0505
-1 | 0.059 | 0.03127 | -0.0271 | 1.8868
-0.5 | 0.1161 | 0.03102 | -0.0267 | 3.7427
0 | 0.1284 | 0.03259 | -0.023 | 3.9399
0.5 | 0.2108 | 0.03178 | -0.0254 | 6.6331
1 | 0.2553 | 0.03375 | -0.0276 | 7.5644
2 | 0.4123 | 0.03713 | -0.0428 | 11.1042
2.5 | 0.5237 | 0.03671 | -0.0524 | 14.2659
3 | 0.6455 | 0.03458 | -0.0611 | 18.6669
3.5 | 0.5924 | 0.03793 | -0.0506 | 15.6182

## 11. Re 100k Mach 0.10 (1)
BIGFOIL.COM POLAR EXPORT
NACA63-517 a=0.2
NACA63-517 a=0.2 |  |  |  | Cl Max: | 1.567 | at alpha= | 13.5 | deg
JavaFoil+Calcfoil stall+Eppler ext transition |  |  |  | L/D Max: | 44.44 | at alpha= | 7.5 | deg
Re: | 100000 |  |  | Cd Min: | 0.01426 | at alpha= | -2.5 | deg
Mach: | 0.1 |  |  | Cl=0 at alpha= | -2.7016 | deg
|  |  |  | @ Cl=0.1, Cd= | 0.014268
|  |  |  | @ Cl=0.4, Cd= | 0.016213
|  |  |  | @ Cl=0.6, Cd= | 0.017621
alpha (deg) | Cl | Cd | Cm | Cl/Cd
-19 | -0.642 | 0.23973 | -0.007 | -2.677
-18.5 | -0.661 | 0.23297 | -0.006 | -2.837
-18 | -0.679 | 0.20529 | -0.007 | -3.31
-17.5 | -0.697 | 0.19649 | -0.007 | -3.546
-17 | -0.713 | 0.18385 | -0.007 | -3.876
-16.5 | -0.727 | 0.16899 | -0.007 | -4.3
-16 | -0.739 | 0.16676 | -0.007 | -4.43
-15.5 | -0.749 | 0.1492 | -0.007 | -5.017
-15 | -0.756 | 0.13835 | -0.007 | -5.463
-14.5 | -0.76 | 0.12942 | -0.007 | -5.872
-14 | -0.761 | 0.12038 | -0.007 | -6.323
-13.5 | -0.759 | 0.11343 | -0.007 | -6.69
-13 | -0.753 | 0.10776 | -0.007 | -6.987
-12.5 | -0.743 | 0.10185 | -0.007 | -7.299
-12 | -0.73 | 0.09212 | -0.008 | -7.927
-11.5 | -0.713 | 0.08563 | -0.008 | -8.328
-11 | -0.692 | 0.08042 | -0.008 | -8.609
-10.5 | -0.668 | 0.07594 | -0.008 | -8.794
-10 | -0.64 | 0.07229 | -0.008 | -8.853
-9.5 | -0.616 | 0.06669 | -0.018 | -9.242
-9 | -0.575 | 0.06298 | -0.01 | -9.123
-8.5 | -0.553 | 0.05461 | -0.022 | -10.122
-8 | -0.593 | 0.02305 | -0.032 | -25.723
-7.5 | -0.549 | 0.02138 | -0.033 | -25.689
-7 | -0.415 | 0.05184 | -0.017 | -8.015
-6.5 | -0.37 | 0.04884 | -0.017 | -7.575
-6 | -0.323 | 0.04613 | -0.018 | -7.008
-5.5 | -0.276 | 0.04376 | -0.018 | -6.299
-5 | -0.282 | 0.01649 | -0.036 | -17.076
-4.5 | -0.221 | 0.01672 | -0.037 | -13.216
-4 | -0.16 | 0.01647 | -0.037 | -9.702
-3.5 | -0.098 | 0.01624 | -0.038 | -6.051
-3 | -0.037 | 0.01434 | -0.038 | -2.549
-2.5 | 0.025 | 0.01426 | -0.039 | 1.779
-2 | 0.087 | 0.01427 | -0.039 | 6.124
-1.5 | 0.15 | 0.01426 | -0.039 | 10.504
-1 | 0.212 | 0.01437 | -0.04 | 14.743
-0.5 | 0.274 | 0.01447 | -0.04 | 18.939
0 | 0.322 | 0.01579 | -0.041 | 20.376
0.5 | 0.379 | 0.01609 | -0.041 | 23.557
1 | 0.437 | 0.01643 | -0.042 | 26.59
1.5 | 0.495 | 0.01679 | -0.042 | 29.454
2 | 0.552 | 0.0172 | -0.043 | 32.096
2.5 | 0.609 | 0.0177 | -0.043 | 34.391
3 | 0.665 | 0.01823 | -0.043 | 36.484
3.5 | 0.722 | 0.0188 | -0.044 | 38.378
4 | 0.778 | 0.01943 | -0.044 | 40.027
4.5 | 0.833 | 0.02019 | -0.045 | 41.291
5 | 0.888 | 0.02096 | -0.045 | 42.38
5.5 | 0.944 | 0.02183 | -0.046 | 43.246
6 | 0.998 | 0.02274 | -0.046 | 43.894
6.5 | 1.052 | 0.02377 | -0.047 | 44.257
7 | 1.105 | 0.02488 | -0.047 | 44.402
7.5 | 1.156 | 0.02602 | -0.047 | 44.44
8 | 1.207 | 0.0273 | -0.048 | 44.215
8.5 | 1.257 | 0.02869 | -0.049 | 43.805
9 | 1.306 | 0.03029 | -0.049 | 43.107
9.5 | 1.35 | 0.03212 | -0.05 | 42.02
10 | 1.393 | 0.03915 | -0.05 | 35.57
10.5 | 1.43 | 0.04142 | -0.05 | 34.535
11 | 1.465 | 0.04401 | -0.051 | 33.297
11.5 | 1.495 | 0.0468 | -0.051 | 31.951
12 | 1.52 | 0.04987 | -0.051 | 30.491
12.5 | 1.541 | 0.05332 | -0.052 | 28.902
13 | 1.557 | 0.05694 | -0.052 | 27.341
13.5 | 1.567 | 0.06131 | -0.052 | 25.555
14 | 1.539 | 0.07407 | -0.05 | 20.775
14.5 | 1.397 | 0.11882 | -0.026 | 11.757
15 | 1.396 | 0.12611 | -0.027 | 11.073
15.5 | 1.389 | 0.1352 | -0.025 | 10.277
16 | 1.379 | 0.14273 | -0.024 | 9.661
16.5 | 1.365 | 0.15302 | -0.024 | 8.922
17 | 1.347 | 0.16222 | -0.024 | 8.306
17.5 | 1.326 | 0.17194 | -0.024 | 7.711
18 | 1.301 | 0.18446 | -0.024 | 7.054
18.5 | 1.273 | 0.19659 | -0.022 | 6.476

## 12. Re 100k Mach 0.10 (2)
BIGFOIL.COM POLAR EXPORT
NACA63-517 a=0.2
NACA63-517 a=0.2 |  |  |  | Cl Max: | 0.5218 | at alpha= | 2.5 | deg
XFOIL ncrit=9 |  |  |  | L/D Max: | 14.1678 | at alpha= | 2.5 | deg
Re: | 100000 |  |  | Cd Min: | 0.23137 | at alpha= | -20 | deg
Mach: | 0.1 |  |  | Cl=0 at alpha= | -2.1156 | deg
|  |  |  | @ Cl=0.1, Cd= | 0.031218
|  |  |  | @ Cl=0.4, Cd= | 0.034892
|  |  |  | @ Cl=0.6, Cd= | 0.03683
alpha (deg) | Cl | Cd | Cm | Cl/Cd
-20 | -0.5763 | 0.23137 | 0.0274 | -2.4908
-19.5 | -0.5504 | 0.22206 | 0.0249 | -2.4786
-19 | -0.5292 | 0.21572 | 0.0214 | -2.4532
-18.5 | -0.5216 | 0.21165 | 0.0148 | -2.4644
-18 | -0.5 | 0.20299 | 0.0114 | -2.4632
-17.5 | -0.4761 | 0.19608 | 0.0086 | -2.4281
-17 | -0.473 | 0.1918 | 0.0018 | -2.4661
-16.5 | -0.4477 | 0.18254 | -0.0008 | -2.4526
-16 | -0.4291 | 0.17625 | -0.0044 | -2.4346
-15.5 | -0.4242 | 0.16922 | -0.0102 | -2.5068
-15 | -0.3966 | 0.16177 | -0.0122 | -2.4516
-14.5 | -0.3914 | 0.15438 | -0.0175 | -2.5353
-14 | -0.3841 | 0.14848 | -0.0224 | -2.5869
-13.5 | -0.3552 | 0.13996 | -0.0243 | -2.5379
-13 | -0.3618 | 0.13243 | -0.0313 | -2.732
-12.5 | -0.3467 | 0.12596 | -0.0357 | -2.7525
-12 | -0.3168 | 0.11813 | -0.0382 | -2.6818
-11.5 | -0.3353 | 0.11083 | -0.046 | -3.0254
-11 | -0.3027 | 0.10525 | -0.0482 | -2.876
-10.5 | -0.2749 | 0.09623 | -0.0587 | -2.8567
-10 | -0.2426 | 0.08795 | -0.0662 | -2.7584
-9 | -0.4942 | 0.04733 | -0.0855 | -10.4416
-8.5 | -0.4738 | 0.04213 | -0.0827 | -11.2461
-8 | -0.4478 | 0.03823 | -0.0795 | -11.7133
-7.5 | -0.4143 | 0.03523 | -0.0767 | -11.7599
-7 | -0.3692 | 0.03228 | -0.0751 | -11.4374
-6.5 | -0.3228 | 0.03044 | -0.0736 | -10.6045
-6 | -0.2755 | 0.02869 | -0.0725 | -9.6026
-5.5 | -0.2301 | 0.02737 | -0.0708 | -8.407
-5 | -0.1876 | 0.02587 | -0.068 | -7.2516
-4.5 | -0.1676 | 0.02396 | -0.0638 | -6.995
-4 | -0.1495 | 0.02425 | -0.0566 | -6.1649
-3.5 | -0.1032 | 0.02536 | -0.0517 | -4.0694
-3 | -0.0684 | 0.02688 | -0.0468 | -2.5446
-2.5 | -0.0369 | 0.0284 | -0.0414 | -1.2993
-2 | 0.0111 | 0.02902 | -0.0362 | 0.38249
-1.5 | 0.0321 | 0.03039 | -0.0307 | 1.0563
-1 | 0.0546 | 0.03155 | -0.0268 | 1.7306
-0.5 | 0.1176 | 0.03109 | -0.0269 | 3.7826
0 | 0.131 | 0.03271 | -0.0233 | 4.0049
1 | 0.2546 | 0.03381 | -0.0271 | 7.5303
2 | 0.4373 | 0.03517 | -0.0425 | 12.4339
2.5 | 0.5218 | 0.03683 | -0.0516 | 14.1678

## 13. Re 100k Mach 0.25 (1)
BIGFOIL.COM POLAR EXPORT
NACA63-517 a=0.2
NACA63-517 a=0.2 |  |  |  | Cl Max: | 1.534 | at alpha= | 12.5 | deg
JavaFoil+Calcfoil stall+Eppler ext transition |  |  |  | L/D Max: | 43.326 | at alpha= | 7 | deg
Re: | 100000 |  |  | Cd Min: | 0.01446 | at alpha= | -2 | deg
Mach: | 0.25 |  |  | Cl=0 at alpha= | -2.7031 | deg
|  |  |  | @ Cl=0.1, Cd= | 0.014469
|  |  |  | @ Cl=0.4, Cd= | 0.016592
|  |  |  | @ Cl=0.6, Cd= | 0.018046
alpha (deg) | Cl | Cd | Cm | Cl/Cd
-17 | -0.392 | 0.21405 | -0.011 | -1.831
-16.5 | -0.442 | 0.24586 | -0.008 | -1.798
-16 | -0.489 | 0.24261 | -0.008 | -2.015
-15.5 | -0.532 | 0.19879 | -0.008 | -2.675
-15 | -0.57 | 0.17451 | -0.008 | -3.265
-14.5 | -0.603 | 0.15764 | -0.008 | -3.826
-14 | -0.631 | 0.14507 | -0.008 | -4.349
-13.5 | -0.653 | 0.13146 | -0.008 | -4.967
-13 | -0.669 | 0.11902 | -0.008 | -5.62
-12.5 | -0.679 | 0.11299 | -0.007 | -6.006
-12 | -0.682 | 0.10059 | -0.008 | -6.779
-11.5 | -0.679 | 0.09268 | -0.008 | -7.326
-11 | -0.67 | 0.08606 | -0.008 | -7.783
-10.5 | -0.655 | 0.07885 | -0.009 | -8.303
-10 | -0.634 | 0.07566 | -0.008 | -8.38
-9.5 | -0.608 | 0.06914 | -0.009 | -8.801
-9 | -0.578 | 0.06534 | -0.009 | -8.85
-8.5 | -0.553 | 0.05973 | -0.02 | -9.25
-8 | -0.52 | 0.05268 | -0.023 | -9.879
-7.5 | -0.553 | 0.02324 | -0.033 | -23.792
-7 | -0.51 | 0.0208 | -0.035 | -24.518
-6.5 | -0.378 | 0.04959 | -0.017 | -7.632
-6 | -0.331 | 0.04674 | -0.018 | -7.08
-5.5 | -0.282 | 0.04366 | -0.018 | -6.47
-5 | -0.286 | 0.01772 | -0.037 | -16.123
-4.5 | -0.227 | 0.01709 | -0.038 | -13.269
-4 | -0.164 | 0.01671 | -0.038 | -9.821
-3.5 | -0.101 | 0.01648 | -0.039 | -6.127
-3 | -0.038 | 0.01631 | -0.039 | -2.302
-2.5 | 0.026 | 0.01451 | -0.039 | 1.796
-2 | 0.09 | 0.01446 | -0.04 | 6.211
-1.5 | 0.154 | 0.01452 | -0.04 | 10.602
-1 | 0.218 | 0.01465 | -0.041 | 14.863
-0.5 | 0.282 | 0.01475 | -0.041 | 19.089
0 | 0.33 | 0.01619 | -0.042 | 20.365
0.5 | 0.388 | 0.01652 | -0.042 | 23.5
1 | 0.448 | 0.01688 | -0.043 | 26.509
1.5 | 0.507 | 0.01728 | -0.043 | 29.331
2 | 0.565 | 0.01772 | -0.044 | 31.912
2.5 | 0.624 | 0.01827 | -0.044 | 34.137
3 | 0.681 | 0.01885 | -0.044 | 36.158
3.5 | 0.739 | 0.01946 | -0.045 | 37.991
4 | 0.796 | 0.0202 | -0.045 | 39.428
4.5 | 0.854 | 0.02096 | -0.046 | 40.737
5 | 0.91 | 0.02186 | -0.046 | 41.621
5.5 | 0.966 | 0.02276 | -0.047 | 42.454
6 | 1.022 | 0.02378 | -0.047 | 42.987
6.5 | 1.077 | 0.02493 | -0.048 | 43.181
7 | 1.131 | 0.02611 | -0.048 | 43.326
7.5 | 1.183 | 0.02739 | -0.049 | 43.183
8 | 1.235 | 0.02879 | -0.049 | 42.885
8.5 | 1.285 | 0.03036 | -0.05 | 42.338
9 | 1.333 | 0.0322 | -0.05 | 41.386
9.5 | 1.375 | 0.03431 | -0.051 | 40.066
10 | 1.416 | 0.04194 | -0.051 | 33.758
10.5 | 1.451 | 0.04471 | -0.052 | 32.446
11 | 1.481 | 0.04769 | -0.052 | 31.065
11.5 | 1.506 | 0.05099 | -0.052 | 29.529
12 | 1.523 | 0.05462 | -0.053 | 27.883
12.5 | 1.534 | 0.05858 | -0.053 | 26.179
13 | 1.533 | 0.06401 | -0.053 | 23.947
13.5 | 1.362 | 0.11016 | -0.027 | 12.359
14 | 1.357 | 0.11838 | -0.026 | 11.466
14.5 | 1.342 | 0.12809 | -0.025 | 10.48
15 | 1.32 | 0.13872 | -0.024 | 9.515
15.5 | 1.29 | 0.1469 | -0.024 | 8.782
16 | 1.253 | 0.15854 | -0.023 | 7.902
16.5 | 1.208 | 0.17024 | -0.022 | 7.098
17 | 1.158 | 0.18205 | -0.022 | 6.359
17.5 | 1.1 | 0.19817 | -0.02 | 5.551

## 14. Re 100k Mach 0.25 (2)
BIGFOIL.COM POLAR EXPORT
NACA63-517 a=0.2
NACA63-517 a=0.2 |  |  |  | Cl Max: | 1.2332 | at alpha= | 13.5 | deg
XFOIL ncrit=9 |  |  |  | L/D Max: | 19.8136 | at alpha= | 13.5 | deg
Re: | 100000 |  |  | Cd Min: | 0.23819 | at alpha= | -20 | deg
Mach: | 0.25 |  |  | Cl=0 at alpha= | -1.6831 | deg
|  |  |  | @ Cl=0.1, Cd= | 0.03509
|  |  |  | @ Cl=0.4, Cd= | 0.042383
|  |  |  | @ Cl=0.6, Cd= | 0.06377
alpha (deg) | Cl | Cd | Cm | Cl/Cd
-20 | -0.5893 | 0.23819 | 0.0274 | -2.4741
-19.5 | -0.5532 | 0.22567 | 0.0266 | -2.4514
-19 | -0.5329 | 0.21934 | 0.0222 | -2.4296
-18.5 | -0.532 | 0.21759 | 0.0142 | -2.445
-18 | -0.4971 | 0.20582 | 0.0127 | -2.4152
-17.5 | -0.4756 | 0.19917 | 0.009 | -2.3879
-17 | -0.48 | 0.19691 | 0.0006 | -2.4377
-16.5 | -0.4408 | 0.18522 | -0.0002 | -2.3799
-16 | -0.4311 | 0.18005 | -0.0059 | -2.3943
-15.5 | -0.4097 | 0.17131 | -0.0095 | -2.3916
-15 | -0.3906 | 0.16453 | -0.0134 | -2.374
-14.5 | -0.3747 | 0.15668 | -0.0178 | -2.3915
-14 | -0.3796 | 0.15187 | -0.025 | -2.4995
-13.5 | -0.3398 | 0.14227 | -0.0262 | -2.3884
-13 | -0.3333 | 0.1348 | -0.0319 | -2.4726
-12.5 | -0.3439 | 0.12928 | -0.0404 | -2.6601
-12 | -0.2954 | 0.1207 | -0.0409 | -2.4474
-11.5 | -0.3139 | 0.11487 | -0.0465 | -2.7327
-11 | -0.3068 | 0.10601 | -0.0599 | -2.8941
-10.5 | -0.2673 | 0.09709 | -0.0675 | -2.7531
-9.5 | -0.397 | 0.05806 | -0.0971 | -6.8378
-9 | -0.4742 | 0.05115 | -0.091 | -9.2708
-8.5 | -0.4609 | 0.04599 | -0.0878 | -10.0217
-8 | -0.4441 | 0.04146 | -0.0842 | -10.7115
-7.5 | -0.4197 | 0.03828 | -0.0806 | -10.9639
-7 | -0.3807 | 0.03469 | -0.0787 | -10.9743
-6.5 | -0.3358 | 0.03241 | -0.0768 | -10.361
-6 | -0.2855 | 0.0302 | -0.0748 | -9.4536
-5.5 | -0.2382 | 0.02891 | -0.0733 | -8.2394
-5 | -0.1958 | 0.02762 | -0.0712 | -7.0891
-4.5 | -0.1611 | 0.02629 | -0.0676 | -6.1278
-4 | -0.1514 | 0.02434 | -0.0601 | -6.2202
-3.5 | -0.1189 | 0.02609 | -0.0544 | -4.5573
-3 | -0.0812 | 0.02775 | -0.0488 | -2.9261
-2.5 | -0.0376 | 0.02892 | -0.0432 | -1.3001
-2 | -0.0154 | 0.03061 | -0.037 | -0.5031
-1.5 | 0.0089 | 0.032 | -0.0306 | 0.27813
-1 | 0.0556 | 0.03234 | -0.0274 | 1.7192
-0.5 | 0.0633 | 0.03377 | -0.0228 | 1.8744
0 | 0.082 | 0.03509 | -0.019 | 2.3368
0.5 | 0.1527 | 0.03509 | -0.0206 | 4.3517
1 | 0.1804 | 0.03719 | -0.0203 | 4.8508
2 | 0.3774 | 0.0391 | -0.0373 | 9.6522
3 | 0.4103 | 0.04388 | -0.0383 | 9.3505
5 | 0.5266 | 0.05237 | -0.0337 | 10.0554
5.5 | 0.5466 | 0.0557 | -0.0327 | 9.8133
6 | 0.5681 | 0.05909 | -0.0319 | 9.6141
7 | 0.6152 | 0.066 | -0.0307 | 9.3212
7.5 | 0.6912 | 0.06536 | -0.0304 | 10.5753
8 | 0.7108 | 0.06908 | -0.0297 | 10.2895
8.5 | 0.7322 | 0.07271 | -0.0291 | 10.0701
9 | 0.7561 | 0.07611 | -0.0286 | 9.9343
9.5 | 0.7833 | 0.07914 | -0.0279 | 9.8976
10 | 0.8151 | 0.08154 | -0.0272 | 9.9963
10.5 | 0.8065 | 0.08852 | -0.0277 | 9.1109
11 | 0.8905 | 0.08422 | -0.0248 | 10.5735
12.5 | 1.0455 | 0.07899 | -0.0177 | 13.2359
13 | 1.1968 | 0.06228 | -0.0109 | 19.2164
13.5 | 1.2332 | 0.06224 | -0.0087 | 19.8136
14.5 | 1.2142 | 0.07509 | -0.009 | 16.1699
15 | 1.2069 | 0.08201 | -0.0096 | 14.7165
15.5 | 1.2003 | 0.08944 | -0.0107 | 13.4202
16 | 1.2084 | 0.09511 | -0.011 | 12.7053
16.5 | 1.2167 | 0.10114 | -0.0117 | 12.0299
17 | 1.2025 | 0.11097 | -0.0152 | 10.8363
17.5 | 1.1971 | 0.11969 | -0.0182 | 10.0017
18 | 1.1444 | 0.13722 | -0.0279 | 8.3399
18.5 | 1.0435 | 0.16804 | -0.0471 | 6.2098

## 15. Re 100k Mach 0.50 (1)
BIGFOIL.COM POLAR EXPORT
NACA63-517 a=0.2
NACA63-517 a=0.2 |  |  |  | Cl Max: | 1.439 | at alpha= | 9.5 | deg
JavaFoil+Calcfoil stall+Eppler ext transition |  |  |  | L/D Max: | 38.825 | at alpha= | 6 | deg
Re: | 100000 |  |  | Cd Min: | 0.01521 | at alpha= | -2 | deg
Mach: | 0.5 |  |  | Cl=0 at alpha= | -2.7 | deg
|  |  |  | @ Cl=0.1, Cd= | 0.015217
|  |  |  | @ Cl=0.4, Cd= | 0.018384
|  |  |  | @ Cl=0.6, Cd= | 0.02001
alpha (deg) | Cl | Cd | Cm | Cl/Cd
-20 | -0.983 | 0.46318 | -0.015 | -2.122
-19.5 | -0.955 | 0.35663 | -0.015 | -2.677
-19 | -0.927 | 0.34711 | -0.015 | -2.671
-18.5 | -0.899 | 0.33531 | -0.015 | -2.682
-18 | -0.871 | 0.32749 | -0.016 | -2.661
-17.5 | -0.842 | 0.30594 | -0.015 | -2.751
-17 | -0.813 | 0.30475 | -0.015 | -2.668
-16.5 | -0.785 | 0.30774 | -0.016 | -2.551
-16 | -0.757 | 0.29144 | -0.016 | -2.598
-15.5 | -0.729 | 0.28531 | -0.016 | -2.555
-15 | -0.7 | 0.26783 | -0.016 | -2.612
-14.5 | -0.671 | 0.26373 | -0.015 | -2.543
-14 | -0.643 | 0.25562 | -0.016 | -2.514
-13.5 | -0.614 | 0.24955 | -0.016 | -2.462
-13 | -0.586 | 0.24579 | -0.016 | -2.385
-12.5 | -0.558 | 0.23273 | -0.016 | -2.397
-12 | -0.528 | 0.21742 | -0.015 | -2.43
-11.5 | -0.5 | 0.21069 | -0.015 | -2.374
-11 | -0.472 | 0.20817 | -0.016 | -2.267
-10.5 | -0.443 | 0.20797 | -0.016 | -2.133
-10 | -0.415 | 0.1708 | -0.015 | -2.427
-9.5 | -0.385 | 0.12908 | -0.01 | -2.985
-9 | -0.357 | 0.12062 | -0.01 | -2.96
-8.5 | -0.329 | 0.11363 | -0.01 | -2.893
-8 | -0.473 | 0.07024 | -0.009 | -6.731
-7.5 | -0.476 | 0.05973 | -0.01 | -7.963
-7 | -0.449 | 0.05444 | -0.011 | -8.244
-6.5 | -0.416 | 0.05017 | -0.024 | -8.29
-6 | -0.43 | 0.02285 | -0.038 | -18.81
-5.5 | -0.311 | 0.04762 | -0.019 | -6.522
-5 | -0.258 | 0.04467 | -0.02 | -5.768
-4.5 | -0.203 | 0.04208 | -0.021 | -4.83
-4 | -0.179 | 0.0188 | -0.041 | -9.536
-3.5 | -0.111 | 0.01767 | -0.042 | -6.283
-3 | -0.042 | 0.01758 | -0.043 | -2.383
-2.5 | 0.028 | 0.0161 | -0.043 | 1.767
-2 | 0.099 | 0.01521 | -0.043 | 6.492
-1.5 | 0.172 | 0.0157 | -0.045 | 10.958
-1 | 0.243 | 0.01577 | -0.045 | 15.441
-0.5 | 0.315 | 0.016 | -0.046 | 19.678
0 | 0.365 | 0.01816 | -0.046 | 20.075
0.5 | 0.429 | 0.01857 | -0.046 | 23.1
1 | 0.495 | 0.01907 | -0.047 | 25.926
1.5 | 0.56 | 0.01961 | -0.047 | 28.538
2 | 0.624 | 0.02025 | -0.048 | 30.809
2.5 | 0.688 | 0.02095 | -0.048 | 32.846
3 | 0.752 | 0.02178 | -0.049 | 34.542
3.5 | 0.816 | 0.02269 | -0.049 | 35.963
4 | 0.878 | 0.02375 | -0.05 | 36.978
4.5 | 0.941 | 0.02483 | -0.05 | 37.9
5 | 1.003 | 0.02608 | -0.051 | 38.442
5.5 | 1.064 | 0.0275 | -0.051 | 38.685
6 | 1.125 | 0.02898 | -0.052 | 38.825
6.5 | 1.184 | 0.03067 | -0.052 | 38.624
7 | 1.242 | 0.03253 | -0.053 | 38.186
7.5 | 1.296 | 0.03468 | -0.054 | 37.376
8 | 1.345 | 0.0373 | -0.054 | 36.056
8.5 | 1.386 | 0.04025 | -0.055 | 34.434
9 | 1.422 | 0.05062 | -0.055 | 28.092
9.5 | 1.439 | 0.05522 | -0.056 | 26.065
10 | 1.437 | 0.06061 | -0.056 | 23.716
10.5 | 1.242 | 0.08965 | -0.028 | 13.849
11 | 1.146 | 0.10606 | -0.024 | 10.801
11.5 | 0.788 | 0.16294 | -0.019 | 4.838
12 | 0.816 | 0.19642 | -0.024 | 4.153
12.5 | 0.843 | 0.20529 | -0.025 | 4.106
13 | 0.871 | 0.23944 | -0.028 | 3.636
13.5 | 0.897 | 0.23487 | -0.028 | 3.82
14 | 0.926 | 0.24664 | -0.031 | 3.753
14.5 | 0.952 | 0.25308 | -0.032 | 3.763

## 16. Re 100k Mach 0.50 (2)
BIGFOIL.COM POLAR EXPORT
NACA63-517 a=0.2
NACA63-517 a=0.2 |  |  |  | Cl Max: | 1.0077 | at alpha= | 20 | deg
XFOIL ncrit=9 |  |  |  | L/D Max: | 7.1682 | at alpha= | 5 | deg
Re: | 100000 |  |  | Cd Min: | 0.27425 | at alpha= | 20 | deg
Mach: | 0.5 |  |  | Cl=0 at alpha= | 0.14688 | deg
|  |  |  | @ Cl=0.1, Cd= | 0.045687
|  |  |  | @ Cl=0.4, Cd= | 0.060651
|  |  |  | @ Cl=0.6, Cd= | 0.087857
alpha (deg) | Cl | Cd | Cm | Cl/Cd
-20 | -0.6051 | 0.25259 | 0.0376 | -2.3956
-19.5 | -0.5838 | 0.24626 | 0.0309 | -2.3707
-19 | -0.5645 | 0.23982 | 0.0241 | -2.3538
-18.5 | -0.5313 | 0.22908 | 0.0208 | -2.3193
-18 | -0.5066 | 0.22153 | 0.0151 | -2.2868
-17.5 | -0.5023 | 0.22028 | 0.0059 | -2.2803
-17 | -0.4572 | 0.20545 | 0.004 | -2.2254
-16.5 | -0.4358 | 0.19888 | -0.0023 | -2.1913
-16 | -0.4115 | 0.19023 | -0.0079 | -2.1632
-15.5 | -0.3818 | 0.182 | -0.0129 | -2.0978
-15 | -0.3776 | 0.17718 | -0.0219 | -2.1312
-14.5 | -0.3344 | 0.16647 | -0.0255 | -2.0088
-14 | -0.309 | 0.1579 | -0.0319 | -1.9569
-13.5 | -0.311 | 0.15442 | -0.0411 | -2.014
-13 | -0.2627 | 0.14335 | -0.0443 | -1.8326
-12.5 | -0.2358 | 0.13558 | -0.0517 | -1.7392
-12 | -0.22 | 0.12796 | -0.0632 | -1.7193
-11.5 | -0.193 | 0.12078 | -0.0694 | -1.5979
-11 | -0.1571 | 0.11301 | -0.0704 | -1.3901
-10.5 | -0.1598 | 0.1072 | -0.0735 | -1.4907
-10 | -0.1411 | 0.10141 | -0.0742 | -1.3914
-9.5 | -0.2085 | 0.08048 | -0.0939 | -2.5907
-9 | -0.2069 | 0.07235 | -0.0971 | -2.8597
-8.5 | -0.2336 | 0.06256 | -0.1036 | -3.734
-8 | -0.2792 | 0.05447 | -0.1073 | -5.1258
-7.5 | -0.3208 | 0.04978 | -0.1039 | -6.4444
-7 | -0.3387 | 0.04562 | -0.0991 | -7.4244
-6.5 | -0.335 | 0.04173 | -0.0938 | -8.0278
-6 | -0.3182 | 0.03901 | -0.0894 | -8.1569
-5.5 | -0.29 | 0.03676 | -0.085 | -7.889
-5 | -0.2434 | 0.03461 | -0.082 | -7.0326
-4.5 | -0.1921 | 0.03287 | -0.0791 | -5.8442
-4 | -0.1615 | 0.03253 | -0.0745 | -4.9646
-3.5 | -0.1409 | 0.03204 | -0.0685 | -4.3976
-3 | -0.1277 | 0.02999 | -0.0602 | -4.2581
-2.5 | -0.1138 | 0.03246 | -0.0512 | -3.5059
-2 | -0.1028 | 0.03501 | -0.042 | -2.9363
-1.5 | -0.044 | 0.03639 | -0.0346 | -1.2091
-1 | -0.0568 | 0.03845 | -0.0247 | -1.4772
-0.5 | -0.0547 | 0.04026 | -0.016 | -1.3587
0 | -0.0047 | 0.0409 | -0.0121 | -0.11491
0.5 | 0.0113 | 0.04231 | -0.0083 | 0.26708
1 | 0.0385 | 0.04401 | -0.0061 | 0.8748
1.5 | 0.0972 | 0.04564 | -0.0082 | 2.1297
2 | 0.1946 | 0.04726 | -0.0156 | 4.1176
2.5 | 0.2822 | 0.0505 | -0.0262 | 5.5881
3 | 0.3242 | 0.05302 | -0.0302 | 6.1147
3.5 | 0.3191 | 0.05495 | -0.0261 | 5.8071
4 | 0.3521 | 0.05778 | -0.0265 | 6.0938
4.5 | 0.3944 | 0.06042 | -0.027 | 6.5276
5 | 0.4493 | 0.06268 | -0.0277 | 7.1682
5.5 | 0.4735 | 0.06638 | -0.0275 | 7.1332
6 | 0.4929 | 0.07064 | -0.0275 | 6.9776
6.5 | 0.5142 | 0.07501 | -0.0277 | 6.8551
7 | 0.5411 | 0.07909 | -0.0278 | 6.8416
7.5 | 0.5689 | 0.08323 | -0.028 | 6.8353
8 | 0.5973 | 0.08743 | -0.0283 | 6.8318
8.5 | 0.6246 | 0.09175 | -0.0286 | 6.8076
9 | 0.6506 | 0.0962 | -0.0289 | 6.763
9.5 | 0.6774 | 0.10062 | -0.0293 | 6.7323
10 | 0.7076 | 0.10479 | -0.0295 | 6.7526
10.5 | 0.7433 | 0.10839 | -0.0294 | 6.8576
11 | 0.7863 | 0.11108 | -0.0287 | 7.0787
11.5 | 0.776 | 0.1199 | -0.0319 | 6.4721
12 | 0.7964 | 0.12551 | -0.0332 | 6.3453
12.5 | 0.8275 | 0.12967 | -0.0336 | 6.3816
13 | 0.8518 | 0.13481 | -0.0346 | 6.3185
13.5 | 0.8483 | 0.14445 | -0.0393 | 5.8726
14 | 0.8766 | 0.14883 | -0.0402 | 5.8899
14.5 | 0.8892 | 0.15612 | -0.0434 | 5.6956
15 | 0.8946 | 0.16538 | -0.0482 | 5.4094
15.5 | 0.9086 | 0.17336 | -0.0521 | 5.2411
16 | 0.9135 | 0.18401 | -0.0581 | 4.9644
16.5 | 0.9201 | 0.19485 | -0.0642 | 4.7221
17 | 0.9418 | 0.2024 | -0.0677 | 4.6532
17.5 | 0.9396 | 0.2164 | -0.0767 | 4.342
18 | 0.9501 | 0.22756 | -0.0834 | 4.1752
18.5 | 0.9772 | 0.23525 | -0.0864 | 4.1539
19.5 | 1.0034 | 0.26672 | -0.1017 | 3.762
20 | 1.0077 | 0.27425 | -0.1103 | 3.6744

## 17. Re 250k Mach 0.00 (1)
BIGFOIL.COM POLAR EXPORT
NACA63-517 a=0.2
NACA63-517 a=0.2 |  |  |  | Cl Max: | 1.599 | at alpha= | 14.5 | deg
JavaFoil+Calcfoil stall+Eppler ext transition |  |  |  | L/D Max: | 68.606 | at alpha= | 7 | deg
Re: | 250000 |  |  | Cd Min: | 0.00984 | at alpha= | -0.5 | deg
Mach: | 0 |  |  | Cl=0 at alpha= | -2.7049 | deg
|  |  |  | @ Cl=0.1, Cd= | 0.0099926
|  |  |  | @ Cl=0.4, Cd= | 0.010855
|  |  |  | @ Cl=0.6, Cd= | 0.011621
alpha (deg) | Cl | Cd | Cm | Cl/Cd
-19.5 | -0.677 | 0.19722 | -0.011 | -3.431
-19 | -0.693 | 0.18794 | -0.011 | -3.689
-18.5 | -0.709 | 0.18156 | -0.011 | -3.907
-18 | -0.721 | 0.17174 | -0.007 | -4.198
-17.5 | -0.735 | 0.16034 | -0.007 | -4.582
-17 | -0.751 | 0.15204 | -0.012 | -4.943
-16.5 | -0.758 | 0.14276 | -0.007 | -5.307
-16 | -0.766 | 0.14034 | -0.007 | -5.46
-15.5 | -0.773 | 0.12708 | -0.007 | -6.08
-15 | -0.777 | 0.11993 | -0.007 | -6.475
-14.5 | -0.778 | 0.11281 | -0.008 | -6.894
-14 | -0.776 | 0.10575 | -0.008 | -7.337
-13.5 | -0.771 | 0.10194 | -0.007 | -7.561
-13 | -0.763 | 0.09592 | -0.008 | -7.949
-12.5 | -0.751 | 0.08939 | -0.008 | -8.399
-12 | -0.744 | 0.0832 | -0.016 | -8.942
-11.5 | -0.726 | 0.07795 | -0.017 | -9.312
-11 | -0.705 | 0.07203 | -0.018 | -9.789
-10.5 | -0.669 | 0.06954 | -0.009 | -9.621
-10 | -0.654 | 0.0617 | -0.02 | -10.604
-9.5 | -0.709 | 0.02396 | -0.03 | -29.579
-9 | -0.682 | 0.01996 | -0.031 | -34.177
-8.5 | -0.647 | 0.01866 | -0.032 | -34.661
-8 | -0.603 | 0.01742 | -0.033 | -34.64
-7.5 | -0.556 | 0.01655 | -0.033 | -33.596
-7 | -0.506 | 0.01398 | -0.034 | -36.191
-6.5 | -0.457 | 0.01425 | -0.035 | -32.096
-6 | -0.399 | 0.01387 | -0.036 | -28.771
-5.5 | -0.34 | 0.01346 | -0.036 | -25.263
-5 | -0.28 | 0.01322 | -0.037 | -21.202
-4.5 | -0.22 | 0.01293 | -0.037 | -17.013
-4 | -0.159 | 0.01269 | -0.038 | -12.533
-3.5 | -0.098 | 0.01249 | -0.039 | -7.833
-3 | -0.036 | 0.00997 | -0.039 | -3.648
-2.5 | 0.025 | 0.00998 | -0.04 | 2.53
-2 | 0.087 | 0.00998 | -0.04 | 8.712
-1.5 | 0.149 | 0.01004 | -0.041 | 14.842
-1 | 0.211 | 0.01017 | -0.041 | 20.744
-0.5 | 0.273 | 0.00984 | -0.042 | 27.724
0 | 0.33 | 0.01063 | -0.042 | 31.035
0.5 | 0.388 | 0.01082 | -0.042 | 35.878
1 | 0.447 | 0.01099 | -0.043 | 40.697
1.5 | 0.506 | 0.01122 | -0.043 | 45.123
2 | 0.565 | 0.01144 | -0.044 | 49.36
2.5 | 0.623 | 0.01174 | -0.044 | 53.046
3 | 0.68 | 0.01204 | -0.045 | 56.48
3.5 | 0.737 | 0.01243 | -0.045 | 59.344
4 | 0.794 | 0.01286 | -0.046 | 61.796
4.5 | 0.851 | 0.01329 | -0.046 | 64.05
5 | 0.907 | 0.0138 | -0.046 | 65.745
5.5 | 0.963 | 0.01435 | -0.047 | 67.124
6 | 1.019 | 0.01497 | -0.047 | 68.025
6.5 | 1.073 | 0.01567 | -0.048 | 68.48
7 | 1.126 | 0.01641 | -0.048 | 68.606
7.5 | 1.178 | 0.01728 | -0.049 | 68.136
8 | 1.228 | 0.01826 | -0.049 | 67.234
8.5 | 1.276 | 0.01945 | -0.05 | 65.618
9 | 1.323 | 0.02104 | -0.05 | 62.889
9.5 | 1.367 | 0.02248 | -0.05 | 60.818
10 | 1.408 | 0.02401 | -0.051 | 58.651
10.5 | 1.437 | 0.03321 | -0.051 | 43.252
11 | 1.472 | 0.03549 | -0.051 | 41.491
11.5 | 1.504 | 0.03768 | -0.051 | 39.903
12 | 1.531 | 0.04013 | -0.052 | 38.14
12.5 | 1.554 | 0.04272 | -0.052 | 36.37
13 | 1.573 | 0.04558 | -0.053 | 34.504
13.5 | 1.587 | 0.04858 | -0.053 | 32.673
14 | 1.598 | 0.05184 | -0.053 | 30.822
14.5 | 1.599 | 0.05592 | -0.053 | 28.604
15 | 1.596 | 0.05999 | -0.054 | 26.606
15.5 | 1.587 | 0.06462 | -0.054 | 24.566
16 | 1.574 | 0.06922 | -0.054 | 22.741
16.5 | 1.551 | 0.07652 | -0.054 | 20.262
17 | 1.523 | 0.0841 | -0.053 | 18.11
17.5 | 1.49 | 0.09438 | -0.053 | 15.783
18 | 1.342 | 0.15878 | -0.033 | 8.449
18.5 | 1.32 | 0.16659 | -0.034 | 7.922
19 | 1.288 | 0.17764 | -0.03 | 7.248
19.5 | 1.258 | 0.1877 | -0.029 | 6.705

## 18. Re 250k Mach 0.00 (2)
BIGFOIL.COM POLAR EXPORT
NACA63-517 a=0.2
NACA63-517 a=0.2 |  |  |  | Cl Max: | 1.3618 | at alpha= | 11.5 | deg
XFOIL ncrit=9 |  |  |  | L/D Max: | 77.4455 | at alpha= | 9 | deg
Re: | 250000 |  |  | Cd Min: | 0.17642 | at alpha= | -16.5 | deg
Mach: | 0 |  |  | Cl=0 at alpha= | -2.7043 | deg
|  |  |  | @ Cl=0.1, Cd= | 0.012534
|  |  |  | @ Cl=0.4, Cd= | 0.013021
|  |  |  | @ Cl=0.6, Cd= | 0.013447
alpha (deg) | Cl | Cd | Cm | Cl/Cd
-16.5 | -0.4591 | 0.17642 | 0.0009 | -2.6023
-16 | -0.4393 | 0.1703 | -0.0025 | -2.5796
-15.5 | -0.4504 | 0.15872 | -0.012 | -2.8377
-15 | -0.4153 | 0.15399 | -0.012 | -2.6969
-14.5 | -0.4271 | 0.14221 | -0.022 | -3.0033
-14 | -0.3978 | 0.13618 | -0.023 | -2.9211
-13.5 | -0.5296 | 0.08835 | -0.0497 | -5.9943
-13 | -0.6003 | 0.06566 | -0.0688 | -9.1426
-12.5 | -0.6675 | 0.0538 | -0.074 | -12.4071
-12 | -0.7204 | 0.04673 | -0.0716 | -15.4162
-11.5 | -0.7594 | 0.04199 | -0.0647 | -18.0853
-11 | -0.7399 | 0.03914 | -0.0624 | -18.9039
-10.5 | -0.7131 | 0.03745 | -0.0602 | -19.0414
-10 | -0.6957 | 0.03376 | -0.057 | -20.6072
-9.5 | -0.6527 | 0.03255 | -0.0561 | -20.0522
-9 | -0.6147 | 0.02937 | -0.0546 | -20.9295
-8.5 | -0.5709 | 0.02665 | -0.0533 | -21.4221
-8 | -0.5237 | 0.02395 | -0.0523 | -21.8664
-7.5 | -0.4722 | 0.02195 | -0.0521 | -21.5125
-7 | -0.4216 | 0.02049 | -0.0514 | -20.5759
-6.5 | -0.3709 | 0.01935 | -0.0505 | -19.168
-6 | -0.3231 | 0.01787 | -0.0497 | -18.0806
-5.5 | -0.2755 | 0.01676 | -0.0485 | -16.4379
-5 | -0.2262 | 0.01579 | -0.0479 | -14.3255
-4.5 | -0.1779 | 0.01471 | -0.0471 | -12.0938
-4 | -0.1385 | 0.0125 | -0.0459 | -11.08
-3.5 | -0.0878 | 0.01212 | -0.0449 | -7.2442
-3 | -0.0327 | 0.01214 | -0.0445 | -2.6936
-2.5 | 0.0226 | 0.0123 | -0.0441 | 1.8374
-2 | 0.0777 | 0.01247 | -0.0434 | 6.231
-1.5 | 0.1334 | 0.01263 | -0.0432 | 10.5622
-1 | 0.1883 | 0.01278 | -0.0424 | 14.734
-0.5 | 0.2446 | 0.01286 | -0.0426 | 19.0202
0 | 0.3014 | 0.01287 | -0.0428 | 23.4188
0.5 | 0.357 | 0.01299 | -0.0429 | 27.4827
1 | 0.4134 | 0.01303 | -0.0429 | 31.7268
1.5 | 0.4676 | 0.01318 | -0.0428 | 35.478
2 | 0.523 | 0.01325 | -0.0426 | 39.4717
2.5 | 0.5752 | 0.01341 | -0.0421 | 42.8934
3 | 0.6292 | 0.01349 | -0.0415 | 46.642
3.5 | 0.6785 | 0.01364 | -0.0405 | 49.7434
4 | 0.7288 | 0.01371 | -0.0391 | 53.1583
4.5 | 0.78 | 0.01382 | -0.0384 | 56.4399
5 | 0.8486 | 0.01403 | -0.0413 | 60.4847
5.5 | 0.9308 | 0.01421 | -0.0472 | 65.5032
6 | 1.0021 | 0.01453 | -0.0516 | 68.9677
6.5 | 1.043 | 0.01485 | -0.0498 | 70.2357
7 | 1.0937 | 0.01514 | -0.0495 | 72.2391
7.5 | 1.1427 | 0.01541 | -0.049 | 74.1531
8 | 1.1905 | 0.01568 | -0.0482 | 75.9247
8.5 | 1.2363 | 0.01606 | -0.0472 | 76.9801
9 | 1.2794 | 0.01652 | -0.0458 | 77.4455
9.5 | 1.3124 | 0.01707 | -0.043 | 76.8834
10 | 1.3349 | 0.0179 | -0.0387 | 74.5754
10.5 | 1.3477 | 0.01921 | -0.0337 | 70.1562
11 | 1.3569 | 0.02115 | -0.0294 | 64.156
11.5 | 1.3618 | 0.02378 | -0.0256 | 57.2666
12 | 1.3611 | 0.02718 | -0.0222 | 50.0773
12.5 | 1.3545 | 0.03144 | -0.0193 | 43.0821
13 | 1.3411 | 0.0367 | -0.0169 | 36.5422
13.5 | 1.3244 | 0.04292 | -0.0155 | 30.8574
14 | 1.3071 | 0.0498 | -0.0148 | 26.247
14.5 | 1.2899 | 0.05722 | -0.0149 | 22.5428
15 | 1.2716 | 0.06528 | -0.0157 | 19.4792
15.5 | 1.2591 | 0.07309 | -0.0169 | 17.2267
16 | 1.2486 | 0.08098 | -0.0185 | 15.4186
16.5 | 1.2437 | 0.08834 | -0.0202 | 14.0786

## 19. Re 250k Mach 0.10 (1)
BIGFOIL.COM POLAR EXPORT
NACA63-517 a=0.2
NACA63-517 a=0.2 |  |  |  | Cl Max: | 1.592 | at alpha= | 14 | deg
JavaFoil+Calcfoil stall+Eppler ext transition |  |  |  | L/D Max: | 68.208 | at alpha= | 7 | deg
Re: | 250000 |  |  | Cd Min: | 0.00987 | at alpha= | -0.5 | deg
Mach: | 0.1 |  |  | Cl=0 at alpha= | -2.7016 | deg
|  |  |  | @ Cl=0.1, Cd= | 0.010067
|  |  |  | @ Cl=0.4, Cd= | 0.010899
|  |  |  | @ Cl=0.6, Cd= | 0.011671
alpha (deg) | Cl | Cd | Cm | Cl/Cd
-19 | -0.645 | 0.19223 | -0.011 | -3.356
-18.5 | -0.661 | 0.19594 | -0.007 | -3.374
-18 | -0.683 | 0.17528 | -0.012 | -3.897
-17.5 | -0.701 | 0.16357 | -0.012 | -4.283
-17 | -0.713 | 0.15539 | -0.007 | -4.586
-16.5 | -0.727 | 0.14753 | -0.007 | -4.926
-16 | -0.739 | 0.14282 | -0.007 | -5.173
-15.5 | -0.749 | 0.12959 | -0.008 | -5.777
-15 | -0.756 | 0.12243 | -0.008 | -6.173
-14.5 | -0.76 | 0.11408 | -0.008 | -6.663
-14 | -0.761 | 0.10769 | -0.008 | -7.068
-13.5 | -0.759 | 0.10115 | -0.008 | -7.503
-13 | -0.753 | 0.09689 | -0.007 | -7.772
-12.5 | -0.744 | 0.0909 | -0.008 | -8.18
-12 | -0.73 | 0.08343 | -0.008 | -8.754
-11.5 | -0.713 | 0.07837 | -0.009 | -9.101
-11 | -0.702 | 0.07318 | -0.017 | -9.594
-10.5 | -0.668 | 0.06978 | -0.009 | -9.572
-10 | -0.64 | 0.06568 | -0.009 | -9.745
-9.5 | -0.698 | 0.02715 | -0.029 | -25.701
-9 | -0.681 | 0.02063 | -0.031 | -33.001
-8.5 | -0.647 | 0.01901 | -0.032 | -34.029
-8 | -0.605 | 0.01761 | -0.033 | -34.324
-7.5 | -0.557 | 0.01671 | -0.034 | -33.35
-7 | -0.507 | 0.01528 | -0.034 | -33.167
-6.5 | -0.456 | 0.01512 | -0.035 | -30.135
-6 | -0.401 | 0.01392 | -0.036 | -28.815
-5.5 | -0.342 | 0.0135 | -0.037 | -25.306
-5 | -0.282 | 0.01326 | -0.037 | -21.242
-4.5 | -0.221 | 0.01295 | -0.038 | -17.059
-4 | -0.16 | 0.01272 | -0.038 | -12.565
-3.5 | -0.098 | 0.01252 | -0.039 | -7.855
-3 | -0.037 | 0.00999 | -0.039 | -3.659
-2.5 | 0.025 | 0.01003 | -0.04 | 2.53
-2 | 0.087 | 0.01005 | -0.04 | 8.702
-1.5 | 0.15 | 0.01013 | -0.041 | 14.793
-1 | 0.212 | 0.01026 | -0.042 | 20.659
-0.5 | 0.274 | 0.00987 | -0.042 | 27.768
0 | 0.331 | 0.01067 | -0.042 | 31.039
0.5 | 0.39 | 0.01087 | -0.043 | 35.874
1 | 0.449 | 0.01104 | -0.043 | 40.688
1.5 | 0.508 | 0.01127 | -0.043 | 45.093
2 | 0.567 | 0.0115 | -0.044 | 49.294
2.5 | 0.625 | 0.0118 | -0.044 | 52.974
3 | 0.683 | 0.01211 | -0.045 | 56.403
3.5 | 0.741 | 0.0125 | -0.045 | 59.235
4 | 0.798 | 0.01294 | -0.046 | 61.654
4.5 | 0.855 | 0.01339 | -0.046 | 63.85
5 | 0.911 | 0.01391 | -0.047 | 65.516
5.5 | 0.967 | 0.01447 | -0.047 | 66.868
6 | 1.023 | 0.0151 | -0.048 | 67.724
6.5 | 1.078 | 0.01581 | -0.048 | 68.158
7 | 1.131 | 0.01658 | -0.048 | 68.208
7.5 | 1.182 | 0.01746 | -0.049 | 67.705
8 | 1.233 | 0.01847 | -0.049 | 66.724
8.5 | 1.281 | 0.01969 | -0.05 | 65.069
9 | 1.328 | 0.02132 | -0.05 | 62.321
9.5 | 1.372 | 0.0228 | -0.051 | 60.172
10 | 1.402 | 0.03183 | -0.051 | 44.056
10.5 | 1.441 | 0.03375 | -0.051 | 42.685
11 | 1.476 | 0.03587 | -0.051 | 41.146
11.5 | 1.506 | 0.03831 | -0.052 | 39.317
12 | 1.532 | 0.04079 | -0.052 | 37.571
12.5 | 1.554 | 0.04365 | -0.052 | 35.607
13 | 1.572 | 0.04645 | -0.053 | 33.834
13.5 | 1.584 | 0.04975 | -0.053 | 31.839
14 | 1.592 | 0.05339 | -0.053 | 29.81
14.5 | 1.591 | 0.05716 | -0.054 | 27.842
15 | 1.586 | 0.061 | -0.054 | 25.999
15.5 | 1.572 | 0.06642 | -0.054 | 23.667
16 | 1.554 | 0.07143 | -0.054 | 21.759
16.5 | 1.523 | 0.08064 | -0.053 | 18.892
17 | 1.491 | 0.08886 | -0.053 | 16.782
17.5 | 1.374 | 0.13515 | -0.043 | 10.163
18 | 1.311 | 0.16077 | -0.033 | 8.155
18.5 | 1.277 | 0.17284 | -0.029 | 7.391
19 | 1.248 | 0.1821 | -0.03 | 6.855

## 20. Re 250k Mach 0.10 (2)
BIGFOIL.COM POLAR EXPORT
NACA63-517 a=0.2
NACA63-517 a=0.2 |  |  |  | Cl Max: | 1.3582 | at alpha= | 11.5 | deg
XFOIL ncrit=9 |  |  |  | L/D Max: | 77.0581 | at alpha= | 9 | deg
Re: | 250000 |  |  | Cd Min: | 0.1771 | at alpha= | -16.5 | deg
Mach: | 0.1 |  |  | Cl=0 at alpha= | -2.7045 | deg
|  |  |  | @ Cl=0.1, Cd= | 0.012582
|  |  |  | @ Cl=0.4, Cd= | 0.0131
|  |  |  | @ Cl=0.6, Cd= | 0.013533
alpha (deg) | Cl | Cd | Cm | Cl/Cd
-16.5 | -0.458 | 0.1771 | 0.001 | -2.5861
-16 | -0.4381 | 0.17089 | -0.0024 | -2.5636
-15.5 | -0.4483 | 0.15956 | -0.0119 | -2.8096
-15 | -0.413 | 0.15465 | -0.012 | -2.6705
-14.5 | -0.4233 | 0.14319 | -0.0219 | -2.9562
-14 | -0.3942 | 0.13688 | -0.0232 | -2.8799
-13 | -0.5751 | 0.06943 | -0.067 | -8.2832
-12.5 | -0.6376 | 0.05694 | -0.0736 | -11.1978
-12 | -0.6924 | 0.04887 | -0.0733 | -14.1682
-11.5 | -0.7388 | 0.04358 | -0.0673 | -16.9527
-11 | -0.7345 | 0.03995 | -0.0639 | -18.3855
-10.5 | -0.7044 | 0.03872 | -0.062 | -18.1921
-10 | -0.6943 | 0.03481 | -0.0582 | -19.9454
-9.5 | -0.6506 | 0.0335 | -0.0575 | -19.4209
-9 | -0.6154 | 0.03009 | -0.0556 | -20.452
-8.5 | -0.5728 | 0.02714 | -0.0542 | -21.1054
-8 | -0.526 | 0.02441 | -0.053 | -21.5485
-7.5 | -0.4745 | 0.02225 | -0.0527 | -21.3258
-7 | -0.4234 | 0.02072 | -0.052 | -20.4344
-6.5 | -0.3726 | 0.0195 | -0.0511 | -19.1077
-6 | -0.3242 | 0.01801 | -0.0503 | -18.0011
-5.5 | -0.2759 | 0.01693 | -0.0491 | -16.2965
-5 | -0.2268 | 0.01592 | -0.0483 | -14.2462
-4.5 | -0.178 | 0.01487 | -0.0476 | -11.9704
-4 | -0.1375 | 0.01272 | -0.0464 | -10.8097
-3.5 | -0.0881 | 0.01218 | -0.0453 | -7.2332
-3 | -0.0328 | 0.01218 | -0.0448 | -2.6929
-2.5 | 0.0227 | 0.01234 | -0.0444 | 1.8395
-2 | 0.0782 | 0.01252 | -0.0436 | 6.246
-1.5 | 0.1343 | 0.01268 | -0.0435 | 10.5915
-1 | 0.1896 | 0.01285 | -0.0427 | 14.7549
-0.5 | 0.2461 | 0.01292 | -0.0429 | 19.048
0 | 0.3034 | 0.01295 | -0.043 | 23.4286
0.5 | 0.3593 | 0.01305 | -0.0432 | 27.5326
1 | 0.4162 | 0.01312 | -0.0432 | 31.7226
1.5 | 0.4706 | 0.01325 | -0.0431 | 35.517
2 | 0.5266 | 0.01335 | -0.0429 | 39.4457
2.5 | 0.5788 | 0.01349 | -0.0423 | 42.9059
3 | 0.6325 | 0.0136 | -0.0417 | 46.5074
3.5 | 0.6826 | 0.01372 | -0.0407 | 49.7522
4 | 0.7324 | 0.01383 | -0.0393 | 52.9573
4.5 | 0.7842 | 0.01391 | -0.0384 | 56.3767
5 | 0.8524 | 0.01415 | -0.0412 | 60.2403
5.5 | 0.9353 | 0.01433 | -0.047 | 65.2687
6 | 1.0079 | 0.01464 | -0.0516 | 68.8456
6.5 | 1.0474 | 0.01501 | -0.0495 | 69.7801
7 | 1.1008 | 0.01528 | -0.0496 | 72.0419
7.5 | 1.1495 | 0.01553 | -0.0489 | 74.018
8 | 1.1973 | 0.01582 | -0.048 | 75.6827
8.5 | 1.2431 | 0.01621 | -0.0469 | 76.6872
9 | 1.2861 | 0.01669 | -0.0454 | 77.0581
9.5 | 1.3152 | 0.01732 | -0.0419 | 75.9353
10 | 1.3352 | 0.0182 | -0.0372 | 73.3626
10.5 | 1.3465 | 0.01968 | -0.0322 | 68.4197
11 | 1.3551 | 0.02177 | -0.028 | 62.2462
11.5 | 1.3582 | 0.02461 | -0.0242 | 55.1889
12 | 1.3561 | 0.02825 | -0.0209 | 48.0035
12.5 | 1.3479 | 0.03276 | -0.0182 | 41.1447
13 | 1.3347 | 0.03818 | -0.0161 | 34.9581
13.5 | 1.3169 | 0.04469 | -0.0148 | 29.4674
14 | 1.2989 | 0.0518 | -0.0144 | 25.0753
14.5 | 1.2815 | 0.0594 | -0.0146 | 21.5741
15 | 1.2647 | 0.06743 | -0.0155 | 18.7557
15.5 | 1.2505 | 0.07557 | -0.0169 | 16.5476
16 | 1.2403 | 0.08353 | -0.0186 | 14.8486
16.5 | 1.2369 | 0.0908 | -0.0204 | 13.6222

## 21. Re 250k Mach 0.25 (1)
BIGFOIL.COM POLAR EXPORT
NACA63-517 a=0.2
NACA63-517 a=0.2 |  |  |  | Cl Max: | 1.553 | at alpha= | 13 | deg
JavaFoil+Calcfoil stall+Eppler ext transition |  |  |  | L/D Max: | 66.329 | at alpha= | 6.5 | deg
Re: | 250000 |  |  | Cd Min: | 0.01003 | at alpha= | -1 | deg
Mach: | 0.25 |  |  | Cl=0 at alpha= | -2.7031 | deg
|  |  |  | @ Cl=0.1, Cd= | 0.010214
|  |  |  | @ Cl=0.4, Cd= | 0.011143
|  |  |  | @ Cl=0.6, Cd= | 0.011977
alpha (deg) | Cl | Cd | Cm | Cl/Cd
-17 | -0.393 | 0.18617 | -0.012 | -2.108
-16.5 | -0.444 | 0.17298 | -0.012 | -2.567
-16 | -0.491 | 0.16211 | -0.013 | -3.031
-15.5 | -0.534 | 0.14696 | -0.013 | -3.637
-15 | -0.573 | 0.13699 | -0.013 | -4.182
-14.5 | -0.606 | 0.12895 | -0.013 | -4.703
-14 | -0.631 | 0.1232 | -0.008 | -5.122
-13.5 | -0.653 | 0.11261 | -0.008 | -5.799
-13 | -0.669 | 0.10384 | -0.008 | -6.443
-12.5 | -0.679 | 0.099 | -0.008 | -6.855
-12 | -0.682 | 0.08936 | -0.008 | -7.632
-11.5 | -0.679 | 0.08253 | -0.008 | -8.227
-11 | -0.67 | 0.07643 | -0.009 | -8.764
-10.5 | -0.655 | 0.07136 | -0.009 | -9.175
-10 | -0.634 | 0.0677 | -0.009 | -9.367
-9.5 | -0.62 | 0.06066 | -0.02 | -10.223
-9 | -0.592 | 0.05552 | -0.021 | -10.67
-8.5 | -0.644 | 0.02042 | -0.032 | -31.563
-8 | -0.609 | 0.01893 | -0.033 | -32.176
-7.5 | -0.565 | 0.01766 | -0.034 | -31.956
-7 | -0.516 | 0.01649 | -0.035 | -31.286
-6.5 | -0.462 | 0.01517 | -0.036 | -30.443
-6 | -0.408 | 0.01504 | -0.037 | -27.098
-5.5 | -0.35 | 0.01382 | -0.038 | -25.351
-5 | -0.289 | 0.01354 | -0.038 | -21.331
-4.5 | -0.227 | 0.01319 | -0.039 | -17.203
-4 | -0.164 | 0.01293 | -0.039 | -12.69
-3.5 | -0.101 | 0.01271 | -0.04 | -7.942
-3 | -0.038 | 0.0125 | -0.04 | -3.003
-2.5 | 0.026 | 0.01019 | -0.041 | 2.558
-2 | 0.09 | 0.0102 | -0.042 | 8.801
-1.5 | 0.154 | 0.01029 | -0.042 | 14.959
-1 | 0.218 | 0.01003 | -0.042 | 21.713
-0.5 | 0.282 | 0.01061 | -0.043 | 26.536
0 | 0.339 | 0.01092 | -0.043 | 31.04
0.5 | 0.399 | 0.01114 | -0.044 | 35.827
1 | 0.46 | 0.01134 | -0.044 | 40.538
1.5 | 0.52 | 0.0116 | -0.044 | 44.853
2 | 0.58 | 0.01187 | -0.045 | 48.916
2.5 | 0.64 | 0.01219 | -0.045 | 52.493
3 | 0.699 | 0.01254 | -0.046 | 55.784
3.5 | 0.758 | 0.01297 | -0.046 | 58.465
4 | 0.817 | 0.01345 | -0.047 | 60.745
4.5 | 0.875 | 0.01394 | -0.047 | 62.766
5 | 0.933 | 0.01451 | -0.048 | 64.274
5.5 | 0.99 | 0.01513 | -0.048 | 65.438
6 | 1.047 | 0.01583 | -0.049 | 66.12
6.5 | 1.103 | 0.01662 | -0.049 | 66.329
7 | 1.157 | 0.01751 | -0.05 | 66.083
7.5 | 1.209 | 0.01851 | -0.05 | 65.323
8 | 1.26 | 0.01969 | -0.051 | 63.987
8.5 | 1.308 | 0.02119 | -0.051 | 61.753
9 | 1.355 | 0.02285 | -0.051 | 59.275
9.5 | 1.397 | 0.02452 | -0.052 | 56.954
10 | 1.426 | 0.03425 | -0.052 | 41.621
10.5 | 1.461 | 0.03652 | -0.052 | 39.997
11 | 1.492 | 0.03904 | -0.052 | 38.221
11.5 | 1.517 | 0.04175 | -0.053 | 36.338
12 | 1.536 | 0.04471 | -0.053 | 34.341
12.5 | 1.548 | 0.04785 | -0.053 | 32.343
13 | 1.553 | 0.05168 | -0.054 | 30.049
13.5 | 1.551 | 0.05566 | -0.054 | 27.871
14 | 1.542 | 0.06019 | -0.054 | 25.616
14.5 | 1.518 | 0.06601 | -0.054 | 22.992
15 | 1.48 | 0.07356 | -0.054 | 20.118
15.5 | 1.41 | 0.08969 | -0.052 | 15.724
16 | 1.259 | 0.1404 | -0.031 | 8.969
16.5 | 1.212 | 0.14803 | -0.028 | 8.188
17 | 1.161 | 0.1607 | -0.028 | 7.223
17.5 | 1.102 | 0.17424 | -0.026 | 6.324
18 | 1.039 | 0.18391 | -0.026 | 5.65

## 22. Re 250k Mach 0.25 (2)
BIGFOIL.COM POLAR EXPORT
NACA63-517 a=0.2
NACA63-517 a=0.2 |  |  |  | Cl Max: | 1.3426 | at alpha= | 11 | deg
XFOIL ncrit=9 |  |  |  | L/D Max: | 73.0911 | at alpha= | 8.5 | deg
Re: | 250000 |  |  | Cd Min: | 0.15797 | at alpha= | -15 | deg
Mach: | 0.25 |  |  | Cl=0 at alpha= | -2.7088 | deg
|  |  |  | @ Cl=0.1, Cd= | 0.012876
|  |  |  | @ Cl=0.4, Cd= | 0.013489
|  |  |  | @ Cl=0.6, Cd= | 0.01394
alpha (deg) | Cl | Cd | Cm | Cl/Cd
-15 | -0.4011 | 0.15797 | -0.0123 | -2.5391
-14.5 | -0.4068 | 0.14741 | -0.0223 | -2.7596
-14 | -0.3698 | 0.1403 | -0.0257 | -2.6358
-13.5 | -0.3854 | 0.12853 | -0.0361 | -2.9985
-13 | -0.3545 | 0.12526 | -0.0328 | -2.8301
-12.5 | -0.3618 | 0.11529 | -0.0377 | -3.1382
-12 | -0.4766 | 0.07623 | -0.062 | -6.2521
-11.5 | -0.5245 | 0.06287 | -0.0703 | -8.3426
-11 | -0.5778 | 0.05277 | -0.0744 | -10.9494
-10.5 | -0.623 | 0.04589 | -0.0725 | -13.5759
-10 | -0.6562 | 0.04105 | -0.0665 | -15.9854
-9.5 | -0.6212 | 0.03923 | -0.0652 | -15.8348
-9 | -0.6081 | 0.03456 | -0.0617 | -17.5955
-8.5 | -0.5778 | 0.0304 | -0.0591 | -19.0066
-8 | -0.5361 | 0.02735 | -0.0573 | -19.6015
-7.5 | -0.4867 | 0.02409 | -0.0563 | -20.2034
-7 | -0.4337 | 0.02209 | -0.0556 | -19.6333
-6.5 | -0.3806 | 0.02047 | -0.0546 | -18.5931
-6 | -0.33 | 0.01886 | -0.0534 | -17.4973
-5.5 | -0.2785 | 0.01779 | -0.0524 | -15.6549
-5 | -0.2297 | 0.01664 | -0.0509 | -13.8041
-4.5 | -0.1794 | 0.01556 | -0.0501 | -11.5296
-4 | -0.1316 | 0.0142 | -0.049 | -9.2676
-3.5 | -0.0899 | 0.01244 | -0.0473 | -7.2267
-3 | -0.0336 | 0.01246 | -0.0466 | -2.6966
-2.5 | 0.0241 | 0.01257 | -0.0461 | 1.9173
-2 | 0.0809 | 0.01284 | -0.0453 | 6.3006
-1.5 | 0.139 | 0.01295 | -0.0448 | 10.7336
-1 | 0.1958 | 0.01321 | -0.0443 | 14.8221
-0.5 | 0.2549 | 0.01323 | -0.0443 | 19.2668
0 | 0.3131 | 0.01337 | -0.0445 | 23.4181
0.5 | 0.372 | 0.0134 | -0.0446 | 27.7612
1 | 0.4288 | 0.01358 | -0.0445 | 31.5758
1.5 | 0.4871 | 0.01364 | -0.0445 | 35.7111
2 | 0.5423 | 0.01386 | -0.0442 | 39.127
2.5 | 0.6 | 0.01394 | -0.0439 | 43.0416
3 | 0.6518 | 0.01414 | -0.0429 | 46.0962
3.5 | 0.7061 | 0.01425 | -0.0418 | 49.5509
4 | 0.7554 | 0.01441 | -0.0402 | 52.4219
4.5 | 0.8071 | 0.01457 | -0.0388 | 55.3946
5 | 0.8746 | 0.01472 | -0.0407 | 59.4158
5.5 | 0.9562 | 0.01511 | -0.0461 | 63.2826
6 | 1.0347 | 0.01543 | -0.0509 | 67.0577
6.5 | 1.0778 | 0.01571 | -0.0489 | 68.606
7 | 1.1269 | 0.01618 | -0.048 | 69.6477
7.5 | 1.1769 | 0.01649 | -0.047 | 71.3705
8 | 1.2241 | 0.01684 | -0.0454 | 72.69
8.5 | 1.2674 | 0.01734 | -0.0434 | 73.0911
9 | 1.3052 | 0.01796 | -0.0406 | 72.6726
9.5 | 1.3199 | 0.0189 | -0.0347 | 69.836
10 | 1.3298 | 0.02047 | -0.0294 | 64.9634
10.5 | 1.3385 | 0.02274 | -0.0252 | 58.861
11 | 1.3426 | 0.0257 | -0.0214 | 52.2412
11.5 | 1.3399 | 0.02954 | -0.0181 | 45.3588
12 | 1.3314 | 0.03426 | -0.0154 | 38.8616
12.5 | 1.3183 | 0.03991 | -0.0135 | 33.0318
13 | 1.2989 | 0.04679 | -0.0124 | 27.7602
13.5 | 1.2774 | 0.05448 | -0.0122 | 23.4471
14 | 1.2586 | 0.06246 | -0.0127 | 20.1505
14.5 | 1.2408 | 0.07084 | -0.0139 | 17.5155
15 | 1.2251 | 0.07941 | -0.0156 | 15.4275
15.5 | 1.2151 | 0.08761 | -0.0175 | 13.8694
16 | 1.2097 | 0.09542 | -0.0195 | 12.6776

## 23. Re 250k Mach 0.50 (1)
BIGFOIL.COM POLAR EXPORT
NACA63-517 a=0.2
NACA63-517 a=0.2 |  |  |  | Cl Max: | 1.449 | at alpha= | 9.5 | deg
JavaFoil+Calcfoil stall+Eppler ext transition |  |  |  | L/D Max: | 58.635 | at alpha= | 5.5 | deg
Re: | 250000 |  |  | Cd Min: | 0.01104 | at alpha= | -2.5 | deg
Mach: | 0.5 |  |  | Cl=0 at alpha= | -2.7042 | deg
|  |  |  | @ Cl=0.1, Cd= | 0.0111
|  |  |  | @ Cl=0.4, Cd= | 0.012284
|  |  |  | @ Cl=0.6, Cd= | 0.013349
alpha (deg) | Cl | Cd | Cm | Cl/Cd
-20 | -0.983 | 0.33835 | -0.015 | -2.905
-19.5 | -0.955 | 0.26888 | -0.015 | -3.552
-19 | -0.927 | 0.26105 | -0.015 | -3.551
-18.5 | -0.899 | 0.25426 | -0.015 | -3.537
-18 | -0.871 | 0.25113 | -0.016 | -3.47
-17.5 | -0.842 | 0.2349 | -0.016 | -3.586
-17 | -0.813 | 0.23461 | -0.015 | -3.466
-16.5 | -0.785 | 0.22888 | -0.016 | -3.43
-16 | -0.757 | 0.21187 | -0.016 | -3.573
-15.5 | -0.729 | 0.21397 | -0.016 | -3.407
-15 | -0.7 | 0.20577 | -0.016 | -3.402
-14.5 | -0.671 | 0.19354 | -0.015 | -3.466
-14 | -0.643 | 0.1916 | -0.016 | -3.354
-13.5 | -0.614 | 0.18623 | -0.016 | -3.299
-13 | -0.586 | 0.18251 | -0.016 | -3.212
-12.5 | -0.558 | 0.17237 | -0.016 | -3.237
-12 | -0.528 | 0.16169 | -0.015 | -3.268
-11.5 | -0.5 | 0.16015 | -0.015 | -3.123
-11 | -0.472 | 0.15749 | -0.016 | -2.996
-10.5 | -0.444 | 0.14988 | -0.016 | -2.959
-10 | -0.415 | 0.13227 | -0.015 | -3.136
-9.5 | -0.385 | 0.09963 | -0.011 | -3.868
-9 | -0.358 | 0.08759 | -0.017 | -4.092
-8.5 | -0.329 | 0.09076 | -0.011 | -3.622
-8 | -0.473 | 0.06005 | -0.01 | -7.873
-7.5 | -0.476 | 0.05395 | -0.01 | -8.816
-7 | -0.458 | 0.04914 | -0.024 | -9.321
-6.5 | -0.488 | 0.01944 | -0.039 | -25.111
-6 | -0.435 | 0.01779 | -0.04 | -24.482
-5.5 | -0.312 | 0.04211 | -0.021 | -7.398
-5 | -0.314 | 0.01557 | -0.042 | -20.16
-4.5 | -0.249 | 0.0143 | -0.043 | -17.386
-4 | -0.183 | 0.01407 | -0.044 | -12.975
-3.5 | -0.113 | 0.0138 | -0.044 | -8.155
-3 | -0.042 | 0.01271 | -0.044 | -3.296
-2.5 | 0.029 | 0.01104 | -0.045 | 2.635
-2 | 0.1 | 0.0111 | -0.045 | 9.036
-1.5 | 0.172 | 0.01115 | -0.046 | 15.436
-1 | 0.244 | 0.01127 | -0.046 | 21.611
-0.5 | 0.315 | 0.01139 | -0.047 | 27.654
0 | 0.374 | 0.01217 | -0.047 | 30.719
0.5 | 0.44 | 0.01246 | -0.048 | 35.3
1 | 0.507 | 0.01283 | -0.048 | 39.515
1.5 | 0.573 | 0.01318 | -0.049 | 43.498
2 | 0.64 | 0.0136 | -0.049 | 47.033
2.5 | 0.705 | 0.01408 | -0.05 | 50.092
3 | 0.771 | 0.01465 | -0.051 | 52.621
3.5 | 0.835 | 0.01525 | -0.051 | 54.785
4 | 0.9 | 0.01594 | -0.052 | 56.428
4.5 | 0.963 | 0.01673 | -0.052 | 57.564
5 | 1.026 | 0.01761 | -0.053 | 58.283
5.5 | 1.089 | 0.01857 | -0.053 | 58.635
6 | 1.15 | 0.01967 | -0.054 | 58.487
6.5 | 1.21 | 0.02098 | -0.054 | 57.668
7 | 1.267 | 0.02253 | -0.055 | 56.233
7.5 | 1.319 | 0.02453 | -0.055 | 53.768
8 | 1.366 | 0.02679 | -0.056 | 50.996
8.5 | 1.408 | 0.02916 | -0.056 | 48.28
9 | 1.432 | 0.0417 | -0.056 | 34.332
9.5 | 1.449 | 0.04575 | -0.056 | 31.675
10 | 1.448 | 0.05008 | -0.056 | 28.903
10.5 | 1.412 | 0.05558 | -0.057 | 25.414
11 | 1.149 | 0.09061 | -0.029 | 12.676
11.5 | 0.788 | 0.1282 | -0.02 | 6.15
12 | 0.816 | 0.15126 | -0.024 | 5.394
12.5 | 0.843 | 0.16045 | -0.026 | 5.255
13 | 0.871 | 0.17512 | -0.028 | 4.971
13.5 | 0.897 | 0.17986 | -0.029 | 4.989
14 | 0.926 | 0.1852 | -0.031 | 4.998
14.5 | 0.953 | 0.19751 | -0.032 | 4.823

## 24. Re 250k Mach 0.50 (2)
BIGFOIL.COM POLAR EXPORT
NACA63-517 a=0.2
NACA63-517 a=0.2 |  |  |  | Cl Max: | 1.2438 | at alpha= | 10.5 | deg
XFOIL ncrit=9 |  |  |  | L/D Max: | 49.5426 | at alpha= | 5 | deg
Re: | 250000 |  |  | Cd Min: | 0.25162 | at alpha= | -20 | deg
Mach: | 0.5 |  |  | Cl=0 at alpha= | -2.715 | deg
|  |  |  | @ Cl=0.1, Cd= | 0.014229
|  |  |  | @ Cl=0.4, Cd= | 0.015567
|  |  |  | @ Cl=0.6, Cd= | 0.016415
alpha (deg) | Cl | Cd | Cm | Cl/Cd
-20 | -0.615 | 0.25162 | 0.0412 | -2.4442
-19.5 | -0.598 | 0.24441 | 0.0334 | -2.4467
-19 | -0.5672 | 0.23512 | 0.03 | -2.4124
-18.5 | -0.541 | 0.22744 | 0.0251 | -2.3786
-18 | -0.5166 | 0.2193 | 0.0192 | -2.3557
-17.5 | -0.502 | 0.21157 | 0.0109 | -2.3727
-17 | -0.4687 | 0.20248 | 0.0075 | -2.3148
-16.5 | -0.4411 | 0.19474 | 0.002 | -2.2651
-16 | -0.4328 | 0.18668 | -0.0086 | -2.3184
-15.5 | -0.3867 | 0.17765 | -0.0126 | -2.1768
-15 | -0.3708 | 0.17078 | -0.0153 | -2.1712
-14 | -0.3417 | 0.15564 | -0.0214 | -2.1955
-13.5 | -0.345 | 0.14751 | -0.0288 | -2.3388
-13 | -0.313 | 0.14046 | -0.0288 | -2.2284
-12.5 | -0.3143 | 0.13117 | -0.0348 | -2.3961
-12 | -0.3115 | 0.12388 | -0.0411 | -2.5145
-11.5 | -0.2751 | 0.11772 | -0.04 | -2.3369
-11 | -0.2936 | 0.10739 | -0.049 | -2.734
-10.5 | -0.2575 | 0.10191 | -0.0481 | -2.5267
-10 | -0.2969 | 0.08288 | -0.0611 | -3.5823
-9.5 | -0.3009 | 0.07286 | -0.0667 | -4.1298
-9 | -0.3483 | 0.05737 | -0.0786 | -6.0711
-8.5 | -0.3952 | 0.04709 | -0.0845 | -8.3924
-8 | -0.4268 | 0.04056 | -0.0837 | -10.5227
-7.5 | -0.4432 | 0.03576 | -0.0792 | -12.3937
-7 | -0.4332 | 0.031 | -0.075 | -13.9742
-6.5 | -0.3994 | 0.02697 | -0.0717 | -14.809
-6 | -0.349 | 0.02396 | -0.0692 | -14.5659
-5.5 | -0.2922 | 0.0215 | -0.0671 | -13.5907
-5 | -0.234 | 0.01985 | -0.0651 | -11.7884
-4.5 | -0.1804 | 0.01838 | -0.0625 | -9.815
-4 | -0.1272 | 0.01723 | -0.0604 | -7.3825
-3.5 | -0.0747 | 0.01601 | -0.0582 | -4.6658
-3 | -0.0354 | 0.01382 | -0.0554 | -2.5615
-2.5 | 0.0267 | 0.01389 | -0.0537 | 1.9222
-2 | 0.0914 | 0.01417 | -0.0523 | 6.4502
-1.5 | 0.1556 | 0.01461 | -0.0512 | 10.6502
-1 | 0.2212 | 0.01482 | -0.0503 | 14.9258
-0.5 | 0.2841 | 0.01523 | -0.0494 | 18.654
0 | 0.3516 | 0.01527 | -0.0494 | 23.0255
0.5 | 0.4135 | 0.01565 | -0.0491 | 26.4217
1 | 0.4817 | 0.01571 | -0.0491 | 30.662
1.5 | 0.5396 | 0.01622 | -0.0482 | 33.2676
2 | 0.6045 | 0.01643 | -0.0477 | 36.7925
2.5 | 0.6617 | 0.01684 | -0.0463 | 39.2933
3 | 0.7168 | 0.01735 | -0.0445 | 41.3141
3.5 | 0.7803 | 0.01746 | -0.0433 | 44.6907
4 | 0.8218 | 0.01815 | -0.0394 | 45.2782
4.5 | 0.8701 | 0.01857 | -0.0359 | 46.8551
5 | 0.9314 | 0.0188 | -0.0343 | 49.5426
6 | 1.0454 | 0.02115 | -0.0355 | 49.4279
6.5 | 1.0785 | 0.02236 | -0.0317 | 48.2335
7 | 1.126 | 0.02325 | -0.0291 | 48.4301
7.5 | 1.1607 | 0.02461 | -0.0256 | 47.1638
8 | 1.1705 | 0.02734 | -0.0213 | 42.8127
8.5 | 1.1757 | 0.0308 | -0.0175 | 38.1721
9 | 1.1908 | 0.03402 | -0.0146 | 35.0029
9.5 | 1.2155 | 0.0368 | -0.012 | 33.0299
10 | 1.2413 | 0.0396 | -0.0096 | 31.346
10.5 | 1.2438 | 0.04442 | -0.0077 | 28.0009
11 | 1.2433 | 0.04994 | -0.0064 | 24.8959
11.5 | 1.2391 | 0.05624 | -0.0058 | 22.0324
12 | 1.2283 | 0.06358 | -0.0061 | 19.319
12.5 | 1.2117 | 0.07198 | -0.0073 | 16.8338
13 | 1.1921 | 0.08115 | -0.0093 | 14.6901
13.5 | 1.1734 | 0.09073 | -0.012 | 12.9329
14 | 1.159 | 0.1003 | -0.0151 | 11.5553
15 | 1.1454 | 0.11857 | -0.0217 | 9.6601
15.5 | 1.1427 | 0.12779 | -0.0256 | 8.942

## 25. Re 500k Mach 0.00 (1)
BIGFOIL.COM POLAR EXPORT
NACA63-517 a=0.2
NACA63-517 a=0.2 |  |  |  | Cl Max: | 1.61 | at alpha= | 14.5 | deg
JavaFoil+Calcfoil stall+Eppler ext transition |  |  |  | L/D Max: | 90.656 | at alpha= | 6.5 | deg
Re: | 500000 |  |  | Cd Min: | 0.00801 | at alpha= | -2.5 | deg
Mach: | 0 |  |  | Cl=0 at alpha= | -2.7049 | deg
|  |  |  | @ Cl=0.1, Cd= | 0.0080284
|  |  |  | @ Cl=0.4, Cd= | 0.008399
|  |  |  | @ Cl=0.6, Cd= | 0.0086847
alpha (deg) | Cl | Cd | Cm | Cl/Cd
-19.5 | -0.678 | 0.18372 | -0.012 | -3.69
-19 | -0.695 | 0.17529 | -0.012 | -3.964
-18.5 | -0.711 | 0.16634 | -0.012 | -4.274
-18 | -0.726 | 0.15725 | -0.012 | -4.619
-17.5 | -0.74 | 0.15062 | -0.013 | -4.916
-17 | -0.753 | 0.14225 | -0.013 | -5.295
-16.5 | -0.764 | 0.13381 | -0.013 | -5.708
-16 | -0.773 | 0.12949 | -0.013 | -5.966
-15.5 | -0.78 | 0.12006 | -0.014 | -6.495
-15 | -0.783 | 0.11389 | -0.014 | -6.88
-14.5 | -0.785 | 0.108 | -0.014 | -7.271
-14 | -0.784 | 0.10115 | -0.015 | -7.752
-13.5 | -0.771 | 0.09595 | -0.008 | -8.035
-13 | -0.771 | 0.08984 | -0.016 | -8.587
-12.5 | -0.761 | 0.08388 | -0.017 | -9.075
-12 | -0.75 | 0.07595 | -0.018 | -9.872
-11.5 | -0.733 | 0.07021 | -0.019 | -10.439
-11 | -0.716 | 0.06265 | -0.02 | -11.436
-10.5 | -0.697 | 0.05572 | -0.022 | -12.508
-10 | -0.75 | 0.02201 | -0.029 | -34.093
-9.5 | -0.73 | 0.01766 | -0.031 | -41.32
-9 | -0.693 | 0.01629 | -0.032 | -42.566
-8.5 | -0.654 | 0.01492 | -0.032 | -43.817
-8 | -0.609 | 0.01398 | -0.033 | -43.581
-7.5 | -0.561 | 0.01253 | -0.034 | -44.807
-7 | -0.514 | 0.01259 | -0.035 | -40.823
-6.5 | -0.457 | 0.0122 | -0.035 | -37.48
-6 | -0.399 | 0.01183 | -0.036 | -33.739
-5.5 | -0.34 | 0.01155 | -0.036 | -29.454
-5 | -0.28 | 0.01127 | -0.037 | -24.866
-4.5 | -0.22 | 0.01105 | -0.037 | -19.899
-4 | -0.159 | 0.01082 | -0.038 | -14.703
-3.5 | -0.098 | 0.01062 | -0.039 | -9.212
-3 | -0.036 | 0.00805 | -0.039 | -4.519
-2.5 | 0.025 | 0.00801 | -0.04 | 3.15
-2 | 0.087 | 0.00802 | -0.04 | 10.843
-1.5 | 0.149 | 0.00806 | -0.041 | 18.494
-1 | 0.211 | 0.00817 | -0.041 | 25.829
-0.5 | 0.273 | 0.00819 | -0.042 | 33.297
0 | 0.335 | 0.00826 | -0.043 | 40.492
0.5 | 0.395 | 0.00839 | -0.043 | 47.094
1 | 0.456 | 0.0085 | -0.044 | 53.691
1.5 | 0.518 | 0.00865 | -0.044 | 59.842
2 | 0.575 | 0.00837 | -0.045 | 68.644
2.5 | 0.633 | 0.0091 | -0.045 | 69.563
3 | 0.691 | 0.00933 | -0.045 | 74.075
3.5 | 0.749 | 0.00957 | -0.046 | 78.232
4 | 0.806 | 0.00989 | -0.046 | 81.551
4.5 | 0.863 | 0.01022 | -0.047 | 84.504
5 | 0.92 | 0.01058 | -0.047 | 86.994
5.5 | 0.976 | 0.011 | -0.048 | 88.807
6 | 1.032 | 0.01147 | -0.048 | 89.961
6.5 | 1.087 | 0.01199 | -0.049 | 90.656
7 | 1.14 | 0.01259 | -0.049 | 90.568
7.5 | 1.192 | 0.0133 | -0.049 | 89.572
8 | 1.242 | 0.01412 | -0.05 | 87.942
8.5 | 1.29 | 0.01518 | -0.05 | 85.011
9 | 1.336 | 0.01664 | -0.051 | 80.293
9.5 | 1.379 | 0.01788 | -0.051 | 77.152
10 | 1.421 | 0.01917 | -0.051 | 74.125
10.5 | 1.444 | 0.02868 | -0.051 | 50.362
11 | 1.48 | 0.03067 | -0.051 | 48.26
11.5 | 1.511 | 0.03262 | -0.052 | 46.341
12 | 1.539 | 0.03481 | -0.052 | 44.215
12.5 | 1.562 | 0.03701 | -0.053 | 42.213
13 | 1.582 | 0.03948 | -0.053 | 40.061
13.5 | 1.597 | 0.04207 | -0.053 | 37.952
14 | 1.608 | 0.04487 | -0.054 | 35.828
14.5 | 1.61 | 0.04834 | -0.054 | 33.306
15 | 1.608 | 0.05166 | -0.054 | 31.117
15.5 | 1.6 | 0.05539 | -0.054 | 28.897
16 | 1.589 | 0.05918 | -0.055 | 26.847
16.5 | 1.571 | 0.06368 | -0.055 | 24.674
17 | 1.551 | 0.06793 | -0.055 | 22.834
17.5 | 1.525 | 0.07378 | -0.055 | 20.67
18 | 1.493 | 0.08128 | -0.055 | 18.365
18.5 | 1.459 | 0.08856 | -0.055 | 16.479
19 | 1.422 | 0.09674 | -0.055 | 14.695
19.5 | 1.375 | 0.11032 | -0.054 | 12.463

## 26. Re 500k Mach 0.00 (2)
BIGFOIL.COM POLAR EXPORT
NACA63-517 a=0.2
NACA63-517 a=0.2 |  |  |  | Cl Max: | 1.3619 | at alpha= | 11.5 | deg
XFOIL ncrit=9 |  |  |  | L/D Max: | 105.214 | at alpha= | 8 | deg
Re: | 500000 |  |  | Cd Min: | 0.08048 | at alpha= | 16.5 | deg
Mach: | 0 |  |  | Cl=0 at alpha= | -2.7154 | deg
|  |  |  | @ Cl=0.1, Cd= | 0.0086554
|  |  |  | @ Cl=0.4, Cd= | 0.0089444
|  |  |  | @ Cl=0.6, Cd= | 0.0092672
alpha (deg) | Cl | Cd | Cm | Cl/Cd
-17.5 | -0.9345 | 0.08002 | -0.0425 | -11.6783
-17 | -0.9769 | 0.06502 | -0.0522 | -15.0246
-16.5 | -0.9985 | 0.05501 | -0.0581 | -18.1512
-16 | -1.0007 | 0.04847 | -0.0616 | -20.6458
-15.5 | -1.0023 | 0.04247 | -0.0641 | -23.6002
-15 | -0.9885 | 0.03856 | -0.0659 | -25.6354
-14.5 | -0.9603 | 0.03521 | -0.0693 | -27.2735
-14 | -0.9485 | 0.03316 | -0.0675 | -28.6037
-13.5 | -0.9336 | 0.03115 | -0.0657 | -29.9711
-13 | -0.9199 | 0.02936 | -0.0632 | -31.3317
-12.5 | -0.8998 | 0.0279 | -0.0607 | -32.2509
-12 | -0.8796 | 0.02689 | -0.0571 | -32.711
-11.5 | -0.8528 | 0.02587 | -0.054 | -32.9648
-11 | -0.8178 | 0.02417 | -0.0522 | -33.8353
-10.5 | -0.7768 | 0.0232 | -0.0509 | -33.4828
-10 | -0.7338 | 0.02201 | -0.0497 | -33.3394
-9.5 | -0.6886 | 0.02118 | -0.0486 | -32.5118
-9 | -0.6429 | 0.01924 | -0.0478 | -33.4148
-8.5 | -0.5947 | 0.01837 | -0.0471 | -32.3734
-8 | -0.5446 | 0.01763 | -0.0466 | -30.8905
-7.5 | -0.4973 | 0.01628 | -0.0458 | -30.5467
-7 | -0.4479 | 0.01539 | -0.045 | -29.1033
-6.5 | -0.3965 | 0.01459 | -0.0446 | -27.1761
-6 | -0.3476 | 0.01357 | -0.0439 | -25.6153
-5.5 | -0.2941 | 0.01299 | -0.0437 | -22.6405
-5 | -0.2413 | 0.01232 | -0.0435 | -19.586
-4.5 | -0.188 | 0.01161 | -0.0434 | -16.1929
-4 | -0.135 | 0.01083 | -0.0434 | -12.4654
-3.5 | -0.0869 | 0.00929 | -0.0433 | -9.3541
-3 | -0.0325 | 0.00878 | -0.0433 | -3.7016
-2.5 | 0.0246 | 0.00869 | -0.0436 | 2.8308
-2 | 0.0823 | 0.00864 | -0.0439 | 9.5255
-1.5 | 0.1397 | 0.00869 | -0.0441 | 16.0759
-1 | 0.1979 | 0.00871 | -0.0445 | 22.721
-0.5 | 0.2554 | 0.0088 | -0.0448 | 29.0227
0 | 0.3137 | 0.00884 | -0.0454 | 35.4864
0.5 | 0.3717 | 0.00892 | -0.0459 | 41.6704
1 | 0.4296 | 0.00897 | -0.0464 | 47.893
1.5 | 0.4871 | 0.00906 | -0.0468 | 53.7638
2 | 0.5444 | 0.00914 | -0.0472 | 59.5624
2.5 | 0.6012 | 0.00927 | -0.0475 | 64.8544
3 | 0.6578 | 0.00935 | -0.0478 | 70.3529
3.5 | 0.7137 | 0.00953 | -0.048 | 74.8898
4 | 0.7692 | 0.00961 | -0.0482 | 80.0416
4.5 | 0.8237 | 0.00981 | -0.0481 | 83.9653
5 | 0.8769 | 0.00991 | -0.0478 | 88.4864
5.5 | 0.9277 | 0.0101 | -0.047 | 91.8515
6 | 0.9759 | 0.01021 | -0.0455 | 95.5828
6.5 | 1.0349 | 0.01039 | -0.0466 | 99.6054
7 | 1.102 | 0.01066 | -0.0498 | 103.3771
7.5 | 1.153 | 0.01101 | -0.0498 | 104.723
8 | 1.2026 | 0.01143 | -0.0495 | 105.2143
8.5 | 1.2483 | 0.01196 | -0.0485 | 104.3729
9 | 1.288 | 0.01266 | -0.0468 | 101.7378
9.5 | 1.3191 | 0.01357 | -0.0438 | 97.2071
10 | 1.3368 | 0.01479 | -0.0389 | 90.3854
10.5 | 1.3498 | 0.01662 | -0.0346 | 81.2154
11 | 1.3588 | 0.01904 | -0.0307 | 71.3655
11.5 | 1.3619 | 0.02218 | -0.027 | 61.4022
12 | 1.3559 | 0.02629 | -0.0235 | 51.5747
12.5 | 1.3478 | 0.03095 | -0.0207 | 43.5477
13 | 1.3396 | 0.03601 | -0.0186 | 37.2008
13.5 | 1.3322 | 0.04149 | -0.0172 | 32.1089
14 | 1.3258 | 0.04726 | -0.0165 | 28.0533
14.5 | 1.3191 | 0.05342 | -0.0163 | 24.693
15 | 1.311 | 0.06011 | -0.0166 | 21.81
15.5 | 1.3058 | 0.06682 | -0.0174 | 19.5421
16 | 1.302 | 0.07364 | -0.0185 | 17.6806
16.5 | 1.3003 | 0.08048 | -0.02 | 16.1568

## 27. Re 500k Mach 0.10 (1)
BIGFOIL.COM POLAR EXPORT
NACA63-517 a=0.2
NACA63-517 a=0.2 |  |  |  | Cl Max: | 1.602 | at alpha= | 14 | deg
JavaFoil+Calcfoil stall+Eppler ext transition |  |  |  | L/D Max: | 90.195 | at alpha= | 6.5 | deg
Re: | 500000 |  |  | Cd Min: | 0.00805 | at alpha= | -2.5 | deg
Mach: | 0.1 |  |  | Cl=0 at alpha= | -2.7016 | deg
|  |  |  | @ Cl=0.1, Cd= | 0.0080721
|  |  |  | @ Cl=0.4, Cd= | 0.0084068
|  |  |  | @ Cl=0.6, Cd= | 0.0087155
alpha (deg) | Cl | Cd | Cm | Cl/Cd
-19.5 | -0.626 | 0.18904 | -0.012 | -3.312
-19 | -0.646 | 0.17739 | -0.012 | -3.644
-18.5 | -0.666 | 0.16916 | -0.012 | -3.935
-18 | -0.685 | 0.16285 | -0.012 | -4.204
-17.5 | -0.702 | 0.15374 | -0.013 | -4.567
-17 | -0.718 | 0.14413 | -0.013 | -4.983
-16.5 | -0.732 | 0.13674 | -0.013 | -5.357
-16 | -0.745 | 0.13133 | -0.013 | -5.67
-15.5 | -0.755 | 0.12177 | -0.014 | -6.199
-15 | -0.762 | 0.11555 | -0.014 | -6.597
-14.5 | -0.767 | 0.10932 | -0.014 | -7.016
-14 | -0.761 | 0.10044 | -0.008 | -7.58
-13.5 | -0.767 | 0.09651 | -0.015 | -7.948
-13 | -0.753 | 0.09127 | -0.008 | -8.251
-12.5 | -0.753 | 0.08546 | -0.016 | -8.808
-12 | -0.743 | 0.07728 | -0.018 | -9.616
-11.5 | -0.728 | 0.07166 | -0.018 | -10.154
-11 | -0.711 | 0.06488 | -0.02 | -10.959
-10.5 | -0.69 | 0.05934 | -0.021 | -11.622
-10 | -0.742 | 0.02406 | -0.029 | -30.857
-9.5 | -0.729 | 0.01808 | -0.031 | -40.3
-9 | -0.693 | 0.01659 | -0.032 | -41.777
-8.5 | -0.654 | 0.01514 | -0.032 | -43.216
-8 | -0.61 | 0.01413 | -0.033 | -43.191
-7.5 | -0.563 | 0.01265 | -0.034 | -44.491
-7 | -0.516 | 0.01263 | -0.035 | -40.881
-6.5 | -0.459 | 0.01223 | -0.035 | -37.578
-6 | -0.401 | 0.01185 | -0.036 | -33.851
-5.5 | -0.342 | 0.01158 | -0.037 | -29.5
-5 | -0.282 | 0.0113 | -0.037 | -24.913
-4.5 | -0.221 | 0.01107 | -0.038 | -19.953
-4 | -0.16 | 0.01084 | -0.038 | -14.741
-3.5 | -0.098 | 0.01064 | -0.039 | -9.238
-3 | -0.037 | 0.0081 | -0.039 | -4.515
-2.5 | 0.025 | 0.00805 | -0.04 | 3.15
-2 | 0.087 | 0.00807 | -0.04 | 10.828
-1.5 | 0.15 | 0.00808 | -0.041 | 18.534
-1 | 0.212 | 0.00818 | -0.042 | 25.918
-0.5 | 0.274 | 0.00825 | -0.042 | 33.218
0 | 0.336 | 0.00829 | -0.043 | 40.558
0.5 | 0.397 | 0.0084 | -0.043 | 47.261
1 | 0.459 | 0.00854 | -0.044 | 53.741
1.5 | 0.52 | 0.00873 | -0.045 | 59.589
2 | 0.577 | 0.00843 | -0.045 | 68.433
2.5 | 0.635 | 0.00915 | -0.045 | 69.456
3 | 0.694 | 0.00938 | -0.046 | 73.949
3.5 | 0.752 | 0.00965 | -0.046 | 77.885
4 | 0.81 | 0.00995 | -0.046 | 81.37
4.5 | 0.867 | 0.01029 | -0.047 | 84.248
5 | 0.924 | 0.01066 | -0.047 | 86.689
5.5 | 0.981 | 0.01109 | -0.048 | 88.447
6 | 1.036 | 0.01158 | -0.048 | 89.53
6.5 | 1.092 | 0.0121 | -0.049 | 90.195
7 | 1.145 | 0.01273 | -0.049 | 89.941
7.5 | 1.197 | 0.01346 | -0.05 | 88.905
8 | 1.247 | 0.01431 | -0.05 | 87.119
8.5 | 1.295 | 0.01539 | -0.05 | 84.151
9 | 1.341 | 0.01686 | -0.051 | 79.531
9.5 | 1.384 | 0.01816 | -0.051 | 76.217
10 | 1.41 | 0.02751 | -0.051 | 51.247
10.5 | 1.448 | 0.02914 | -0.051 | 49.689
11 | 1.484 | 0.03101 | -0.052 | 47.835
11.5 | 1.514 | 0.03319 | -0.052 | 45.622
12 | 1.541 | 0.03532 | -0.052 | 43.621
12.5 | 1.563 | 0.03781 | -0.053 | 41.332
13 | 1.58 | 0.04021 | -0.053 | 39.308
13.5 | 1.594 | 0.04312 | -0.054 | 36.96
14 | 1.602 | 0.04627 | -0.054 | 34.623
14.5 | 1.602 | 0.04938 | -0.054 | 32.448
15 | 1.597 | 0.05256 | -0.054 | 30.386
15.5 | 1.586 | 0.05691 | -0.055 | 27.861
16 | 1.57 | 0.06068 | -0.055 | 25.88
16.5 | 1.548 | 0.06609 | -0.055 | 23.422
17 | 1.524 | 0.07046 | -0.055 | 21.623
17.5 | 1.493 | 0.07636 | -0.055 | 19.549
18 | 1.456 | 0.08395 | -0.055 | 17.345
18.5 | 1.411 | 0.09509 | -0.055 | 14.837
19 | 1.366 | 0.10614 | -0.054 | 12.866

## 28. Re 500k Mach 0.10 (2)
BIGFOIL.COM POLAR EXPORT
NACA63-517 a=0.2
NACA63-517 a=0.2 |  |  |  | Cl Max: | 1.3583 | at alpha= | 11.5 | deg
XFOIL ncrit=9 |  |  |  | L/D Max: | 104.675 | at alpha= | 8 | deg
Re: | 500000 |  |  | Cd Min: | 0.08314 | at alpha= | 16.5 | deg
Mach: | 0.1 |  |  | Cl=0 at alpha= | -2.7169 | deg
|  |  |  | @ Cl=0.1, Cd= | 0.0086788
|  |  |  | @ Cl=0.4, Cd= | 0.0089667
|  |  |  | @ Cl=0.6, Cd= | 0.0093169
alpha (deg) | Cl | Cd | Cm | Cl/Cd
-17 | -0.9146 | 0.0769 | -0.0456 | -11.8934
-16.5 | -0.9553 | 0.06246 | -0.055 | -15.2946
-16 | -0.9683 | 0.05373 | -0.0603 | -18.0216
-15.5 | -0.9758 | 0.04659 | -0.0639 | -20.9444
-15 | -0.9763 | 0.04073 | -0.0664 | -23.97
-14.5 | -0.9449 | 0.03748 | -0.0703 | -25.2108
-14 | -0.9403 | 0.03431 | -0.0689 | -27.406
-13.5 | -0.9245 | 0.03225 | -0.0674 | -28.6667
-13 | -0.9091 | 0.03038 | -0.0655 | -29.9243
-12.5 | -0.8934 | 0.02854 | -0.0629 | -31.3034
-12 | -0.8722 | 0.02751 | -0.0598 | -31.7048
-11.5 | -0.8504 | 0.02642 | -0.056 | -32.1877
-11 | -0.8186 | 0.02471 | -0.0537 | -33.1283
-10.5 | -0.7783 | 0.02368 | -0.0522 | -32.8674
-10 | -0.7359 | 0.02244 | -0.0509 | -32.7941
-9.5 | -0.6912 | 0.02144 | -0.0496 | -32.2388
-9 | -0.6453 | 0.01956 | -0.0488 | -32.9908
-8.5 | -0.5971 | 0.01862 | -0.048 | -32.0677
-8 | -0.5471 | 0.01781 | -0.0473 | -30.7187
-7.5 | -0.4992 | 0.01646 | -0.0465 | -30.3281
-7 | -0.4496 | 0.01555 | -0.0457 | -28.9132
-6.5 | -0.3982 | 0.0147 | -0.0452 | -27.0884
-6 | -0.349 | 0.01367 | -0.0444 | -25.5304
-5.5 | -0.2955 | 0.01306 | -0.0441 | -22.6263
-5 | -0.2425 | 0.01237 | -0.0439 | -19.6039
-4.5 | -0.1888 | 0.01168 | -0.0437 | -16.1644
-4 | -0.1352 | 0.01092 | -0.0438 | -12.381
-3.5 | -0.0866 | 0.00945 | -0.0436 | -9.164
-3 | -0.0325 | 0.00882 | -0.0436 | -3.6848
-2.5 | 0.0249 | 0.00874 | -0.0438 | 2.849
-2 | 0.083 | 0.00867 | -0.0442 | 9.5732
-1 | 0.1992 | 0.00873 | -0.0448 | 22.8179
-0.5 | 0.257 | 0.00887 | -0.0451 | 28.9741
0 | 0.3158 | 0.00888 | -0.0456 | 35.5631
1 | 0.4323 | 0.009 | -0.0466 | 48.0333
1.5 | 0.4901 | 0.00913 | -0.047 | 53.6802
2 | 0.5478 | 0.00918 | -0.0474 | 59.6732
2.5 | 0.605 | 0.00933 | -0.0478 | 64.8446
3 | 0.662 | 0.00939 | -0.0481 | 70.5005
3.5 | 0.7182 | 0.00957 | -0.0483 | 75.047
4 | 0.774 | 0.00967 | -0.0484 | 80.0414
4.5 | 0.8288 | 0.00986 | -0.0483 | 84.0568
5 | 0.8825 | 0.00998 | -0.048 | 88.4269
5.5 | 0.9336 | 0.01016 | -0.0471 | 91.8898
6 | 0.982 | 0.0103 | -0.0457 | 95.3398
6.5 | 1.0406 | 0.01047 | -0.0465 | 99.3887
7 | 1.1083 | 0.01075 | -0.0497 | 103.0977
7.5 | 1.1594 | 0.01111 | -0.0496 | 104.3564
8 | 1.209 | 0.01155 | -0.0492 | 104.6753
8.5 | 1.2538 | 0.01212 | -0.048 | 103.4488
9 | 1.2927 | 0.01284 | -0.046 | 100.6776
9.5 | 1.3209 | 0.01377 | -0.0424 | 95.9259
10 | 1.336 | 0.01518 | -0.0374 | 88.0105
10.5 | 1.3487 | 0.01716 | -0.0332 | 78.5956
11 | 1.3571 | 0.01974 | -0.0294 | 68.7487
11.5 | 1.3583 | 0.02311 | -0.0258 | 58.7754
12 | 1.3521 | 0.02736 | -0.0224 | 49.4189
12.5 | 1.3422 | 0.03227 | -0.0197 | 41.5928
13 | 1.3338 | 0.0375 | -0.0177 | 35.568
13.5 | 1.3263 | 0.04313 | -0.0166 | 30.7512
14 | 1.3184 | 0.0492 | -0.016 | 26.7967
14.5 | 1.3105 | 0.05563 | -0.0159 | 23.5574
15 | 1.3043 | 0.06224 | -0.0164 | 20.956
15.5 | 1.2988 | 0.06912 | -0.0173 | 18.7905
16 | 1.2922 | 0.07643 | -0.0187 | 16.907
16.5 | 1.2923 | 0.08314 | -0.0202 | 15.5437

## 29. Re 500k Mach 0.25 (1)
BIGFOIL.COM POLAR EXPORT
NACA63-517 a=0.2
NACA63-517 a=0.2 |  |  |  | Cl Max: | 1.562 | at alpha= | 13 | deg
JavaFoil+Calcfoil stall+Eppler ext transition |  |  |  | L/D Max: | 87.487 | at alpha= | 6.5 | deg
Re: | 500000 |  |  | Cd Min: | 0.00816 | at alpha= | -2 | deg
Mach: | 0.25 |  |  | Cl=0 at alpha= | -2.7031 | deg
|  |  |  | @ Cl=0.1, Cd= | 0.0081662
|  |  |  | @ Cl=0.4, Cd= | 0.0086019
|  |  |  | @ Cl=0.6, Cd= | 0.0092717
alpha (deg) | Cl | Cd | Cm | Cl/Cd
-14.5 | -0.608 | 0.12072 | -0.014 | -5.032
-14 | -0.636 | 0.11066 | -0.014 | -5.745
-13.5 | -0.658 | 0.1047 | -0.015 | -6.287
-13 | -0.675 | 0.09863 | -0.015 | -6.84
-12.5 | -0.679 | 0.09091 | -0.009 | -7.466
-12 | -0.682 | 0.08349 | -0.009 | -8.169
-11.5 | -0.679 | 0.07782 | -0.009 | -8.726
-11 | -0.67 | 0.07231 | -0.009 | -9.264
-10.5 | -0.667 | 0.06635 | -0.019 | -10.052
-10 | -0.648 | 0.06154 | -0.02 | -10.526
-9.5 | -0.705 | 0.0238 | -0.03 | -29.637
-9 | -0.685 | 0.01944 | -0.032 | -35.256
-8.5 | -0.656 | 0.0165 | -0.033 | -39.753
-8 | -0.616 | 0.01508 | -0.034 | -40.845
-7.5 | -0.57 | 0.01406 | -0.035 | -40.539
-7 | -0.52 | 0.0134 | -0.035 | -38.849
-6.5 | -0.47 | 0.01258 | -0.036 | -37.38
-6 | -0.411 | 0.01216 | -0.037 | -33.795
-5.5 | -0.35 | 0.01184 | -0.038 | -29.591
-5 | -0.289 | 0.01153 | -0.038 | -25.059
-4.5 | -0.227 | 0.01124 | -0.039 | -20.171
-4 | -0.164 | 0.011 | -0.039 | -14.912
-3.5 | -0.101 | 0.01077 | -0.04 | -9.372
-3 | -0.038 | 0.01057 | -0.04 | -3.552
-2.5 | 0.026 | 0.00817 | -0.041 | 3.188
-2 | 0.09 | 0.00816 | -0.042 | 11.005
-1.5 | 0.154 | 0.0082 | -0.042 | 18.781
-1 | 0.218 | 0.00832 | -0.043 | 26.182
-0.5 | 0.282 | 0.0084 | -0.043 | 33.545
0 | 0.346 | 0.00848 | -0.044 | 40.732
0.5 | 0.408 | 0.00862 | -0.045 | 47.305
1 | 0.471 | 0.00876 | -0.045 | 53.817
1.5 | 0.529 | 0.00818 | -0.045 | 64.687
2 | 0.59 | 0.00924 | -0.046 | 63.826
2.5 | 0.65 | 0.00943 | -0.046 | 68.929
3 | 0.71 | 0.00969 | -0.047 | 73.291
3.5 | 0.769 | 0.00998 | -0.047 | 77.12
4 | 0.829 | 0.01032 | -0.048 | 80.273
4.5 | 0.887 | 0.01072 | -0.048 | 82.795
5 | 0.946 | 0.01113 | -0.049 | 84.944
5.5 | 1.003 | 0.01161 | -0.049 | 86.412
6 | 1.061 | 0.01215 | -0.049 | 87.26
6.5 | 1.117 | 0.01276 | -0.05 | 87.487
7 | 1.171 | 0.01349 | -0.05 | 86.796
7.5 | 1.223 | 0.01431 | -0.051 | 85.478
8 | 1.273 | 0.01535 | -0.051 | 82.966
8.5 | 1.321 | 0.01672 | -0.052 | 79.025
9 | 1.367 | 0.01821 | -0.052 | 75.066
9.5 | 1.409 | 0.01962 | -0.052 | 71.816
10 | 1.433 | 0.02963 | -0.052 | 48.351
10.5 | 1.468 | 0.03167 | -0.052 | 46.356
11 | 1.5 | 0.03386 | -0.053 | 44.287
11.5 | 1.525 | 0.03624 | -0.053 | 42.077
12 | 1.544 | 0.03882 | -0.054 | 39.773
12.5 | 1.556 | 0.04151 | -0.054 | 37.491
13 | 1.562 | 0.04482 | -0.054 | 34.855
13.5 | 1.561 | 0.04829 | -0.055 | 32.336
14 | 1.553 | 0.05203 | -0.055 | 29.841
14.5 | 1.531 | 0.05655 | -0.055 | 27.076
15 | 1.501 | 0.06139 | -0.055 | 24.442
15.5 | 1.462 | 0.06582 | -0.055 | 22.207
16 | 1.409 | 0.07426 | -0.055 | 18.97
16.5 | 1.35 | 0.0816 | -0.055 | 16.546
17 | 1.264 | 0.10081 | -0.053 | 12.541
17.5 | 1.114 | 0.15576 | -0.036 | 7.151
18 | 1.049 | 0.16677 | -0.036 | 6.29

## 30. Re 500k Mach 0.25 (2)
BIGFOIL.COM POLAR EXPORT
NACA63-517 a=0.2
NACA63-517 a=0.2 |  |  |  | Cl Max: | 1.3469 | at alpha= | 11 | deg
XFOIL ncrit=9 |  |  |  | L/D Max: | 101.506 | at alpha= | 7.5 | deg
Re: | 500000 |  |  | Cd Min: | 0.20159 | at alpha= | -18 | deg
Mach: | 0.25 |  |  | Cl=0 at alpha= | -2.723 | deg
|  |  |  | @ Cl=0.1, Cd= | 0.0088514
|  |  |  | @ Cl=0.4, Cd= | 0.009157
|  |  |  | @ Cl=0.6, Cd= | 0.0095069
alpha (deg) | Cl | Cd | Cm | Cl/Cd
-18 | -0.5087 | 0.20159 | 0.0171 | -2.5234
-17.5 | -0.4994 | 0.19186 | 0.0105 | -2.6029
-17 | -0.489 | 0.18222 | 0.0047 | -2.6836
-16.5 | -0.4718 | 0.17312 | 0.0013 | -2.7253
-16 | -0.4536 | 0.16597 | -0.0028 | -2.733
-15.5 | -0.442 | 0.15551 | -0.0094 | -2.8423
-14.5 | -0.7172 | 0.07206 | -0.0565 | -9.9528
-14 | -0.7753 | 0.05653 | -0.0664 | -13.7148
-13.5 | -0.818 | 0.04574 | -0.0714 | -17.8837
-13 | -0.839 | 0.03862 | -0.073 | -21.7245
-12.5 | -0.814 | 0.037 | -0.0726 | -22
-12 | -0.8198 | 0.03264 | -0.071 | -25.1164
-11.5 | -0.8024 | 0.03078 | -0.0688 | -26.0689
-11 | -0.7891 | 0.02881 | -0.0651 | -27.3898
-10.5 | -0.7754 | 0.02657 | -0.0604 | -29.1833
-10 | -0.7394 | 0.02523 | -0.0581 | -29.3064
-9.5 | -0.6996 | 0.0236 | -0.056 | -29.6441
-9 | -0.6563 | 0.02192 | -0.0541 | -29.9407
-8.5 | -0.6088 | 0.02021 | -0.053 | -30.1237
-8 | -0.5589 | 0.01906 | -0.0518 | -29.3232
-7.5 | -0.5085 | 0.0177 | -0.0507 | -28.7288
-7 | -0.4581 | 0.01644 | -0.0496 | -27.865
-6.5 | -0.4068 | 0.01542 | -0.0485 | -26.3813
-6 | -0.3552 | 0.01436 | -0.0475 | -24.7354
-5.5 | -0.3027 | 0.0135 | -0.0467 | -22.4222
-5 | -0.2483 | 0.01272 | -0.0462 | -19.5204
-4.5 | -0.1927 | 0.01209 | -0.0459 | -15.9388
-4 | -0.1371 | 0.01136 | -0.0457 | -12.0687
-3.5 | -0.0832 | 0.01039 | -0.0457 | -8.0077
-3 | -0.0328 | 0.00902 | -0.0453 | -3.6364
-2.5 | 0.0264 | 0.00888 | -0.0454 | 2.973
-2 | 0.0863 | 0.00884 | -0.0456 | 9.7624
-1.5 | 0.1463 | 0.00889 | -0.0459 | 16.4567
-1 | 0.2066 | 0.00893 | -0.0462 | 23.1355
-0.5 | 0.2665 | 0.00901 | -0.0465 | 29.5782
0 | 0.3268 | 0.00907 | -0.0469 | 36.0309
0.5 | 0.3872 | 0.00914 | -0.0475 | 42.3632
1 | 0.4474 | 0.00922 | -0.0479 | 48.5249
1.5 | 0.5073 | 0.00932 | -0.0484 | 54.4313
2 | 0.567 | 0.00944 | -0.0488 | 60.0636
2.5 | 0.6262 | 0.00956 | -0.0491 | 65.5021
3 | 0.685 | 0.00972 | -0.0493 | 70.4733
3.5 | 0.7432 | 0.00984 | -0.0495 | 75.5285
4 | 0.8008 | 0.01005 | -0.0494 | 79.6816
4.5 | 0.8571 | 0.01017 | -0.0492 | 84.2773
5 | 0.9125 | 0.01039 | -0.0487 | 87.8248
5.5 | 0.9659 | 0.01056 | -0.0478 | 91.4678
6 | 1.0155 | 0.01075 | -0.0461 | 94.4651
7 | 1.1416 | 0.01131 | -0.0488 | 100.9372
7.5 | 1.1927 | 0.01175 | -0.0482 | 101.5064
8 | 1.241 | 0.01228 | -0.047 | 101.0586
8.5 | 1.2815 | 0.01297 | -0.0446 | 98.8049
9 | 1.305 | 0.01398 | -0.0398 | 93.3476
9.5 | 1.3212 | 0.01556 | -0.0349 | 84.91
10 | 1.3365 | 0.01763 | -0.0309 | 75.8083
10.5 | 1.3442 | 0.02045 | -0.0269 | 65.7311
11 | 1.3469 | 0.02394 | -0.0234 | 56.2615
11.5 | 1.3402 | 0.02842 | -0.0201 | 47.1569
12 | 1.327 | 0.03379 | -0.0173 | 39.272
12.5 | 1.3139 | 0.03972 | -0.0154 | 33.0791
13 | 1.3033 | 0.04591 | -0.0144 | 28.3882
13.5 | 1.2931 | 0.05248 | -0.014 | 24.6399
14 | 1.2825 | 0.05951 | -0.0142 | 21.551
14.5 | 1.2733 | 0.06678 | -0.0149 | 19.0671
15 | 1.2656 | 0.07424 | -0.0161 | 17.0474
15.5 | 1.2607 | 0.08173 | -0.0177 | 15.4252
16 | 1.2532 | 0.08981 | -0.0198 | 13.9539

## 31. Re 500k Mach 0.50 (1)
BIGFOIL.COM POLAR EXPORT
NACA63-517 a=0.2
NACA63-517 a=0.2 |  |  |  | Cl Max: | 1.456 | at alpha= | 9.5 | deg
JavaFoil+Calcfoil stall+Eppler ext transition |  |  |  | L/D Max: | 76.818 | at alpha= | 5.5 | deg
Re: | 500000 |  |  | Cd Min: | 0.00854 | at alpha= | -1 | deg
Mach: | 0.5 |  |  | Cl=0 at alpha= | -2.7042 | deg
|  |  |  | @ Cl=0.1, Cd= | 0.00872
|  |  |  | @ Cl=0.4, Cd= | 0.0095406
|  |  |  | @ Cl=0.6, Cd= | 0.010281
alpha (deg) | Cl | Cd | Cm | Cl/Cd
-20 | -0.983 | 0.28031 | -0.015 | -3.507
-19.5 | -0.955 | 0.22078 | -0.015 | -4.326
-19 | -0.927 | 0.22062 | -0.015 | -4.202
-18.5 | -0.899 | 0.21135 | -0.015 | -4.255
-18 | -0.871 | 0.21054 | -0.016 | -4.139
-17.5 | -0.843 | 0.19621 | -0.016 | -4.297
-17 | -0.813 | 0.19338 | -0.015 | -4.206
-16.5 | -0.785 | 0.19224 | -0.016 | -4.084
-16 | -0.757 | 0.1778 | -0.016 | -4.258
-15.5 | -0.729 | 0.17586 | -0.016 | -4.145
-15 | -0.701 | 0.17222 | -0.016 | -4.069
-14.5 | -0.671 | 0.16384 | -0.015 | -4.095
-14 | -0.643 | 0.15714 | -0.016 | -4.09
-13.5 | -0.614 | 0.15743 | -0.016 | -3.903
-13 | -0.586 | 0.15372 | -0.016 | -3.814
-12.5 | -0.558 | 0.14444 | -0.016 | -3.863
-12 | -0.529 | 0.13595 | -0.015 | -3.888
-11.5 | -0.5 | 0.13024 | -0.015 | -3.841
-11 | -0.472 | 0.12749 | -0.016 | -3.702
-10.5 | -0.444 | 0.12633 | -0.016 | -3.511
-10 | -0.415 | 0.11522 | -0.016 | -3.602
-9.5 | -0.387 | 0.08895 | -0.017 | -4.351
-9 | -0.359 | 0.07858 | -0.017 | -4.563
-8.5 | -0.331 | 0.06429 | -0.019 | -5.148
-8 | -0.473 | 0.05605 | -0.011 | -8.437
-7.5 | -0.476 | 0.04994 | -0.011 | -9.526
-7 | -0.533 | 0.01807 | -0.038 | -29.482
-6.5 | -0.493 | 0.0164 | -0.039 | -30.092
-6 | -0.439 | 0.01512 | -0.04 | -29.025
-5.5 | -0.38 | 0.01257 | -0.041 | -30.237
-5 | -0.317 | 0.01347 | -0.042 | -23.525
-4.5 | -0.252 | 0.01229 | -0.043 | -20.495
-4 | -0.183 | 0.0119 | -0.044 | -15.343
-3.5 | -0.113 | 0.01162 | -0.045 | -9.68
-3 | -0.042 | 0.01135 | -0.045 | -3.692
-2.5 | 0.029 | 0.00874 | -0.046 | 3.328
-2 | 0.1 | 0.00872 | -0.046 | 11.51
-1.5 | 0.172 | 0.00877 | -0.047 | 19.623
-1 | 0.244 | 0.00854 | -0.047 | 28.499
-0.5 | 0.315 | 0.00915 | -0.048 | 34.418
0 | 0.38 | 0.00948 | -0.048 | 40.048
0.5 | 0.446 | 0.00968 | -0.049 | 46.093
1 | 0.514 | 0.00995 | -0.049 | 51.642
1.5 | 0.582 | 0.0102 | -0.05 | 57.003
2 | 0.649 | 0.0105 | -0.05 | 61.746
2.5 | 0.715 | 0.01086 | -0.051 | 65.825
3 | 0.781 | 0.0113 | -0.051 | 69.085
3.5 | 0.846 | 0.01177 | -0.052 | 71.911
4 | 0.911 | 0.01228 | -0.052 | 74.222
4.5 | 0.975 | 0.01291 | -0.053 | 75.541
5 | 1.039 | 0.0136 | -0.053 | 76.425
5.5 | 1.102 | 0.01435 | -0.054 | 76.818
6 | 1.164 | 0.01527 | -0.054 | 76.248
6.5 | 1.224 | 0.01635 | -0.055 | 74.869
7 | 1.28 | 0.01769 | -0.055 | 72.348
7.5 | 1.331 | 0.01954 | -0.056 | 68.137
8 | 1.378 | 0.02155 | -0.056 | 63.956
8.5 | 1.42 | 0.02352 | -0.057 | 60.352
9 | 1.438 | 0.03634 | -0.056 | 39.584
9.5 | 1.456 | 0.03993 | -0.057 | 36.471
10 | 1.455 | 0.04384 | -0.057 | 33.192
10.5 | 1.42 | 0.04855 | -0.057 | 29.25
11 | 1.306 | 0.05545 | -0.057 | 23.547
11.5 | 0.789 | 0.11194 | -0.021 | 7.044
12 | 0.816 | 0.12764 | -0.024 | 6.393
12.5 | 0.844 | 0.13313 | -0.027 | 6.336
13 | 0.871 | 0.14504 | -0.028 | 6.003
13.5 | 0.898 | 0.1523 | -0.029 | 5.894
14 | 0.926 | 0.15635 | -0.032 | 5.921
14.5 | 0.953 | 0.16442 | -0.033 | 5.796

## 32. Re 500k Mach 0.50 (2)
BIGFOIL.COM POLAR EXPORT
NACA63-517 a=0.2
NACA63-517 a=0.2 |  |  |  | Cl Max: | 1.308 | at alpha= | 9.5 | deg
XFOIL ncrit=9 |  |  |  | L/D Max: | 84.1959 | at alpha= | 6.5 | deg
Re: | 500000 |  |  | Cd Min: | 0.25009 | at alpha= | -20 | deg
Mach: | 0.5 |  |  | Cl=0 at alpha= | -2.8126 | deg
|  |  |  | @ Cl=0.1, Cd= | 0.0096414
|  |  |  | @ Cl=0.4, Cd= | 0.010098
|  |  |  | @ Cl=0.6, Cd= | 0.010561
alpha (deg) | Cl | Cd | Cm | Cl/Cd
-20 | -0.6243 | 0.25009 | 0.0417 | -2.4963
-19.5 | -0.597 | 0.24228 | 0.0376 | -2.4641
-19 | -0.5714 | 0.23497 | 0.0326 | -2.4318
-18.5 | -0.5469 | 0.22695 | 0.0272 | -2.4098
-18 | -0.5267 | 0.21742 | 0.0201 | -2.4225
-17.5 | -0.5062 | 0.2086 | 0.0138 | -2.4267
-17 | -0.4802 | 0.20164 | 0.0107 | -2.3815
-16.5 | -0.4605 | 0.19463 | 0.0076 | -2.366
-16 | -0.4403 | 0.18706 | 0.0037 | -2.3538
-15.5 | -0.4285 | 0.1757 | -0.0017 | -2.4388
-15 | -0.4159 | 0.16569 | -0.0069 | -2.5101
-14.5 | -0.3904 | 0.1601 | -0.0101 | -2.4385
-14 | -0.3775 | 0.15032 | -0.0153 | -2.5113
-13.5 | -0.3755 | 0.13816 | -0.0217 | -2.7179
-13 | -0.3548 | 0.13178 | -0.0252 | -2.6924
-12.5 | -0.3457 | 0.1226 | -0.0304 | -2.8197
-12 | -0.3443 | 0.11201 | -0.0365 | -3.0738
-11.5 | -0.3346 | 0.10378 | -0.0414 | -3.2241
-11 | -0.3564 | 0.08905 | -0.0505 | -4.0022
-10.5 | -0.3344 | 0.08476 | -0.0528 | -3.9453
-10 | -0.3649 | 0.06933 | -0.0632 | -5.2632
-9.5 | -0.4216 | 0.05228 | -0.0764 | -8.0643
-9 | -0.4644 | 0.04195 | -0.0823 | -11.0703
-8.5 | -0.4937 | 0.03501 | -0.0826 | -14.1017
-8 | -0.5142 | 0.02963 | -0.0786 | -17.354
-7.5 | -0.511 | 0.02561 | -0.073 | -19.9531
-7 | -0.4754 | 0.02269 | -0.0694 | -20.952
-6.5 | -0.4269 | 0.01997 | -0.0664 | -21.3771
-6 | -0.3719 | 0.01788 | -0.0638 | -20.7998
-5.5 | -0.3149 | 0.01635 | -0.0614 | -19.2599
-4.5 | -0.2034 | 0.01388 | -0.0569 | -14.6542
-4 | -0.1431 | 0.01306 | -0.0555 | -10.9571
-3.5 | -0.081 | 0.01226 | -0.0545 | -6.6069
-3 | -0.0202 | 0.01135 | -0.0538 | -1.7797
-2.5 | 0.0337 | 0.00972 | -0.0527 | 3.4671
-2 | 0.1012 | 0.00964 | -0.0525 | 10.4979
-1.5 | 0.17 | 0.00968 | -0.0524 | 17.562
-1 | 0.2386 | 0.0098 | -0.0525 | 24.3469
-0.5 | 0.3076 | 0.00992 | -0.0527 | 31.0081
0 | 0.3761 | 0.01006 | -0.0529 | 37.3857
0.5 | 0.445 | 0.01017 | -0.0533 | 43.7561
1 | 0.5134 | 0.01036 | -0.0536 | 49.556
1.5 | 0.5814 | 0.0105 | -0.0538 | 55.3714
2 | 0.6485 | 0.01072 | -0.0539 | 60.4944
2.5 | 0.7156 | 0.01092 | -0.0538 | 65.5311
3 | 0.7809 | 0.01118 | -0.0534 | 69.8479
3.5 | 0.8463 | 0.01147 | -0.0529 | 73.7838
4 | 0.9093 | 0.01176 | -0.052 | 77.3214
4.5 | 0.9705 | 0.01213 | -0.0506 | 80.0082
5 | 1.0298 | 0.01249 | -0.0486 | 82.45
5.5 | 1.0814 | 0.01291 | -0.0455 | 83.7645
6 | 1.1248 | 0.01337 | -0.0408 | 84.1286
6.5 | 1.1779 | 0.01399 | -0.0384 | 84.1959
7 | 1.2142 | 0.01513 | -0.0346 | 80.2512
7.5 | 1.2437 | 0.01674 | -0.0305 | 74.2951
8 | 1.2706 | 0.01878 | -0.0265 | 67.6571
8.5 | 1.2928 | 0.02132 | -0.0226 | 60.6379
9 | 1.3079 | 0.02449 | -0.0189 | 53.4055
9.5 | 1.308 | 0.0288 | -0.0152 | 45.4167
10 | 1.3068 | 0.03366 | -0.0122 | 38.8235
10.5 | 1.3021 | 0.03921 | -0.01 | 33.2084
11 | 1.2888 | 0.04583 | -0.0085 | 28.1213
11.5 | 1.269 | 0.05345 | -0.0079 | 23.7418
12 | 1.2477 | 0.0617 | -0.0082 | 20.222
12.5 | 1.2289 | 0.07026 | -0.0093 | 17.4907
13 | 1.2116 | 0.07922 | -0.0111 | 15.2941
13.5 | 1.1973 | 0.08834 | -0.0135 | 13.5533
14 | 1.184 | 0.09783 | -0.0165 | 12.1026
14.5 | 1.1752 | 0.10715 | -0.0198 | 10.9678

## 33. Re 750k Mach 0.00 (1)
BIGFOIL.COM POLAR EXPORT
NACA63-517 a=0.2
NACA63-517 a=0.2 |  |  |  | Cl Max: | 1.616 | at alpha= | 14.5 | deg
JavaFoil+Calcfoil stall+Eppler ext transition |  |  |  | L/D Max: | 103.949 | at alpha= | 6.5 | deg
Re: | 750000 |  |  | Cd Min: | 0.0072 | at alpha= | -2.5 | deg
Mach: | 0 |  |  | Cl=0 at alpha= | -2.7049 | deg
|  |  |  | @ Cl=0.1, Cd= | 0.0072079
|  |  |  | @ Cl=0.4, Cd= | 0.0074398
|  |  |  | @ Cl=0.6, Cd= | 0.0078623
alpha (deg) | Cl | Cd | Cm | Cl/Cd
-16 | -0.774 | 0.12427 | -0.014 | -6.226
-15.5 | -0.781 | 0.11545 | -0.014 | -6.768
-15 | -0.785 | 0.10925 | -0.015 | -7.189
-14.5 | -0.787 | 0.10379 | -0.015 | -7.584
-14 | -0.786 | 0.09707 | -0.016 | -8.101
-13.5 | -0.781 | 0.09277 | -0.016 | -8.418
-13 | -0.775 | 0.08594 | -0.017 | -9.012
-12.5 | -0.765 | 0.07974 | -0.018 | -9.591
-12 | -0.756 | 0.07056 | -0.019 | -10.71
-11.5 | -0.742 | 0.06366 | -0.02 | -11.653
-11 | -0.797 | 0.02727 | -0.028 | -29.236
-10.5 | -0.781 | 0.02267 | -0.029 | -34.449
-10 | -0.763 | 0.01837 | -0.03 | -41.522
-9.5 | -0.735 | 0.01583 | -0.031 | -46.443
-9 | -0.698 | 0.01473 | -0.032 | -47.356
-8.5 | -0.657 | 0.01362 | -0.033 | -48.258
-8 | -0.612 | 0.01214 | -0.033 | -50.454
-7.5 | -0.568 | 0.01247 | -0.034 | -45.566
-7 | -0.514 | 0.01071 | -0.035 | -47.995
-6.5 | -0.457 | 0.01121 | -0.035 | -40.802
-6 | -0.399 | 0.01085 | -0.036 | -36.804
-5.5 | -0.34 | 0.01058 | -0.036 | -32.137
-5 | -0.28 | 0.01033 | -0.037 | -27.132
-4.5 | -0.22 | 0.01014 | -0.037 | -21.683
-4 | -0.159 | 0.00992 | -0.038 | -16.026
-3.5 | -0.098 | 0.00972 | -0.039 | -10.059
-3 | -0.036 | 0.00723 | -0.039 | -5.033
-2.5 | 0.025 | 0.0072 | -0.04 | 3.506
-2 | 0.087 | 0.00721 | -0.04 | 12.068
-1.5 | 0.149 | 0.0072 | -0.041 | 20.696
-1 | 0.211 | 0.00726 | -0.041 | 29.042
-0.5 | 0.273 | 0.00732 | -0.042 | 37.249
0 | 0.335 | 0.0074 | -0.043 | 45.187
0.5 | 0.395 | 0.00743 | -0.043 | 53.144
1 | 0.456 | 0.00755 | -0.044 | 60.489
1.5 | 0.518 | 0.00763 | -0.044 | 67.843
2 | 0.579 | 0.00779 | -0.045 | 74.322
2.5 | 0.64 | 0.008 | -0.045 | 79.987
3 | 0.701 | 0.00815 | -0.046 | 85.943
3.5 | 0.755 | 0.00843 | -0.046 | 89.492
4 | 0.812 | 0.00871 | -0.047 | 93.249
4.5 | 0.869 | 0.00899 | -0.047 | 96.73
5 | 0.926 | 0.00927 | -0.048 | 99.916
5.5 | 0.983 | 0.00966 | -0.048 | 101.754
6 | 1.039 | 0.01006 | -0.048 | 103.268
6.5 | 1.094 | 0.01052 | -0.049 | 103.949
7 | 1.147 | 0.01112 | -0.049 | 103.153
7.5 | 1.198 | 0.01173 | -0.05 | 102.175
8 | 1.248 | 0.01255 | -0.05 | 99.478
8.5 | 1.296 | 0.01356 | -0.051 | 95.604
9 | 1.342 | 0.0148 | -0.051 | 90.642
9.5 | 1.385 | 0.01593 | -0.051 | 86.987
10 | 1.427 | 0.01705 | -0.052 | 83.666
10.5 | 1.449 | 0.02642 | -0.051 | 54.831
11 | 1.485 | 0.02821 | -0.052 | 52.618
11.5 | 1.516 | 0.03004 | -0.052 | 50.466
12 | 1.544 | 0.03205 | -0.052 | 48.163
12.5 | 1.567 | 0.0341 | -0.053 | 45.953
13 | 1.587 | 0.03637 | -0.053 | 43.624
13.5 | 1.602 | 0.0388 | -0.054 | 41.287
14 | 1.613 | 0.04133 | -0.054 | 39.029
14.5 | 1.616 | 0.04451 | -0.054 | 36.301
15 | 1.614 | 0.04755 | -0.055 | 33.931
15.5 | 1.607 | 0.0509 | -0.055 | 31.56
16 | 1.595 | 0.0543 | -0.055 | 29.374
16.5 | 1.579 | 0.05831 | -0.055 | 27.073
17 | 1.559 | 0.06221 | -0.056 | 25.052
17.5 | 1.532 | 0.06763 | -0.056 | 22.659
18 | 1.503 | 0.07337 | -0.056 | 20.491
18.5 | 1.471 | 0.07926 | -0.056 | 18.563
19 | 1.437 | 0.08558 | -0.056 | 16.788
19.5 | 1.397 | 0.09371 | -0.056 | 14.913

## 34. Re 750k Mach 0.00 (2)
BIGFOIL.COM POLAR EXPORT
NACA63-517 a=0.2
NACA63-517 a=0.2 |  |  |  | Cl Max: | 1.3623 | at alpha= | 11 | deg
XFOIL ncrit=9 |  |  |  | L/D Max: | 121.053 | at alpha= | 7.5 | deg
Re: | 750000 |  |  | Cd Min: | 0.1268 | at alpha= | -19 | deg
Mach: | 0 |  |  | Cl=0 at alpha= | -2.7228 | deg
|  |  |  | @ Cl=0.1, Cd= | 0.0074415
|  |  |  | @ Cl=0.4, Cd= | 0.0075667
|  |  |  | @ Cl=0.6, Cd= | 0.0078549
alpha (deg) | Cl | Cd | Cm | Cl/Cd
-19 | -0.8405 | 0.1268 | -0.0127 | -6.6285
-18.5 | -1.0099 | 0.08461 | -0.0387 | -11.9359
-18 | -1.0755 | 0.06531 | -0.0511 | -16.4676
-17.5 | -1.1055 | 0.05415 | -0.0576 | -20.4155
-17 | -1.1224 | 0.04604 | -0.0614 | -24.3788
-16.5 | -1.1292 | 0.03982 | -0.0635 | -28.3576
-16 | -1.1266 | 0.03502 | -0.0644 | -32.1702
-15.5 | -1.1165 | 0.03123 | -0.0646 | -35.7509
-15 | -1.0956 | 0.02851 | -0.0646 | -38.4286
-14.5 | -1.0767 | 0.02647 | -0.0626 | -40.6762
-14 | -1.0477 | 0.02509 | -0.061 | -41.7577
-13.5 | -1.0186 | 0.02381 | -0.0592 | -42.7803
-13 | -0.982 | 0.02304 | -0.0577 | -42.6215
-12.5 | -0.9567 | 0.02179 | -0.0549 | -43.9055
-12 | -0.9251 | 0.02112 | -0.0521 | -43.8021
-11.5 | -0.8863 | 0.02048 | -0.0501 | -43.2764
-11 | -0.8479 | 0.01938 | -0.0484 | -43.7513
-10.5 | -0.8029 | 0.01876 | -0.0474 | -42.7985
-10 | -0.7566 | 0.01801 | -0.0464 | -42.01
-9.5 | -0.708 | 0.01737 | -0.0457 | -40.7599
-8.5 | -0.6145 | 0.01533 | -0.044 | -40.0848
-8 | -0.5641 | 0.01463 | -0.0435 | -38.5578
-7.5 | -0.5139 | 0.01382 | -0.0429 | -37.1852
-7 | -0.4616 | 0.01321 | -0.0427 | -34.9432
-6.5 | -0.408 | 0.01271 | -0.0426 | -32.1007
-6 | -0.3563 | 0.01188 | -0.0422 | -29.9916
-5.5 | -0.3015 | 0.01147 | -0.0423 | -26.286
-5 | -0.2468 | 0.01088 | -0.0423 | -22.6838
-4.5 | -0.1918 | 0.01039 | -0.0424 | -18.4601
-4 | -0.1366 | 0.00982 | -0.0427 | -13.9104
-3.5 | -0.082 | 0.00917 | -0.0429 | -8.9422
-3 | -0.0316 | 0.0078 | -0.043 | -4.0513
-2.5 | 0.0254 | 0.00755 | -0.0434 | 3.3642
-2 | 0.0836 | 0.00745 | -0.0439 | 11.2215
-1.5 | 0.1418 | 0.00742 | -0.0444 | 19.1105
-1 | 0.2002 | 0.00741 | -0.0449 | 27.0175
-0.5 | 0.2587 | 0.00746 | -0.0455 | 34.6783
0 | 0.317 | 0.00747 | -0.046 | 42.4364
0.5 | 0.3755 | 0.00755 | -0.0466 | 49.7351
1 | 0.4341 | 0.00759 | -0.0473 | 57.1937
1.5 | 0.4922 | 0.0077 | -0.0478 | 63.9221
2 | 0.5503 | 0.00776 | -0.0484 | 70.9149
2.5 | 0.6079 | 0.00787 | -0.0489 | 77.2427
3 | 0.6654 | 0.00796 | -0.0494 | 83.593
3.5 | 0.7224 | 0.00809 | -0.0499 | 89.2954
4 | 0.7791 | 0.00822 | -0.0503 | 94.781
4.5 | 0.8352 | 0.00837 | -0.0506 | 99.7849
5 | 0.8905 | 0.00854 | -0.0508 | 104.274
5.5 | 0.9454 | 0.00869 | -0.0509 | 108.7917
6 | 0.9975 | 0.00891 | -0.0505 | 111.9529
6.5 | 1.0477 | 0.00908 | -0.0496 | 115.3855
7 | 1.0945 | 0.00925 | -0.0481 | 118.3243
7.5 | 1.1609 | 0.00959 | -0.0511 | 121.0532
8 | 1.2115 | 0.01004 | -0.051 | 120.6673
8.5 | 1.2563 | 0.01072 | -0.05 | 117.1922
9 | 1.2978 | 0.01148 | -0.0485 | 113.0488
9.5 | 1.3303 | 0.01246 | -0.0457 | 106.7657
10 | 1.345 | 0.01378 | -0.0403 | 97.6052
10.5 | 1.3569 | 0.01567 | -0.0358 | 86.5922
11 | 1.3623 | 0.0183 | -0.0314 | 74.4426
11.5 | 1.3615 | 0.02169 | -0.0274 | 62.7709
12 | 1.3563 | 0.02575 | -0.0239 | 52.6718
12.5 | 1.3548 | 0.02986 | -0.0212 | 45.3717
13 | 1.3524 | 0.03436 | -0.0191 | 39.3597
13.5 | 1.3499 | 0.03929 | -0.0177 | 34.3573
14 | 1.3472 | 0.04456 | -0.0168 | 30.2334
14.5 | 1.3436 | 0.05025 | -0.0164 | 26.7383
15 | 1.3426 | 0.05601 | -0.0165 | 23.9707
15.5 | 1.3439 | 0.06174 | -0.0169 | 21.7671
16 | 1.3461 | 0.06762 | -0.0177 | 19.9068

## 35. Re 750k Mach 0.10 (1)
BIGFOIL.COM POLAR EXPORT
NACA63-517 a=0.2
NACA63-517 a=0.2 |  |  |  | Cl Max: | 1.608 | at alpha= | 14.5 | deg
JavaFoil+Calcfoil stall+Eppler ext transition |  |  |  | L/D Max: | 103.361 | at alpha= | 6.5 | deg
Re: | 750000 |  |  | Cd Min: | 0.00721 | at alpha= | -2.5 | deg
Mach: | 0.1 |  |  | Cl=0 at alpha= | -2.7016 | deg
|  |  |  | @ Cl=0.1, Cd= | 0.00724
|  |  |  | @ Cl=0.4, Cd= | 0.0074929
|  |  |  | @ Cl=0.6, Cd= | 0.0078649
alpha (deg) | Cl | Cd | Cm | Cl/Cd
-16 | -0.746 | 0.1262 | -0.014 | -5.908
-15.5 | -0.756 | 0.11814 | -0.014 | -6.403
-15 | -0.764 | 0.11112 | -0.015 | -6.875
-14.5 | -0.769 | 0.10456 | -0.015 | -7.352
-14 | -0.77 | 0.09896 | -0.015 | -7.785
-13.5 | -0.769 | 0.09229 | -0.016 | -8.335
-13 | -0.764 | 0.08735 | -0.016 | -8.744
-12.5 | -0.756 | 0.08119 | -0.017 | -9.31
-12 | -0.748 | 0.07266 | -0.019 | -10.29
-11.5 | -0.735 | 0.06592 | -0.02 | -11.144
-11 | -0.776 | 0.03355 | -0.027 | -23.129
-10.5 | -0.771 | 0.02522 | -0.028 | -30.553
-10 | -0.76 | 0.01909 | -0.03 | -39.793
-9.5 | -0.735 | 0.01615 | -0.031 | -45.49
-9 | -0.698 | 0.015 | -0.032 | -46.543
-8.5 | -0.658 | 0.01381 | -0.033 | -47.651
-8 | -0.614 | 0.01229 | -0.033 | -49.925
-7.5 | -0.57 | 0.01255 | -0.034 | -45.468
-7 | -0.516 | 0.01083 | -0.035 | -47.672
-6.5 | -0.459 | 0.01125 | -0.035 | -40.85
-6 | -0.401 | 0.01087 | -0.036 | -36.878
-5.5 | -0.342 | 0.01061 | -0.037 | -32.2
-5 | -0.282 | 0.01038 | -0.037 | -27.138
-4.5 | -0.221 | 0.01016 | -0.038 | -21.742
-4 | -0.16 | 0.00995 | -0.038 | -16.068
-3.5 | -0.098 | 0.00974 | -0.039 | -10.095
-3 | -0.037 | 0.00724 | -0.039 | -5.05
-2.5 | 0.025 | 0.00721 | -0.04 | 3.519
-2 | 0.087 | 0.00724 | -0.04 | 12.081
-1.5 | 0.15 | 0.00724 | -0.041 | 20.686
-1 | 0.212 | 0.00732 | -0.042 | 28.97
-0.5 | 0.274 | 0.00733 | -0.042 | 37.383
0 | 0.336 | 0.00741 | -0.043 | 45.356
0.5 | 0.397 | 0.00749 | -0.043 | 52.987
1 | 0.459 | 0.00755 | -0.044 | 60.763
1.5 | 0.52 | 0.0077 | -0.045 | 67.568
2 | 0.582 | 0.0078 | -0.045 | 74.571
2.5 | 0.643 | 0.00802 | -0.046 | 80.222
3 | 0.704 | 0.00816 | -0.046 | 86.268
3.5 | 0.758 | 0.00848 | -0.046 | 89.295
4 | 0.815 | 0.00876 | -0.047 | 93.033
4.5 | 0.873 | 0.00905 | -0.047 | 96.498
5 | 0.93 | 0.00935 | -0.048 | 99.519
5.5 | 0.987 | 0.00974 | -0.048 | 101.294
6 | 1.043 | 0.01015 | -0.049 | 102.788
6.5 | 1.098 | 0.01062 | -0.049 | 103.361
7 | 1.152 | 0.01123 | -0.05 | 102.566
7.5 | 1.203 | 0.01187 | -0.05 | 101.373
8 | 1.253 | 0.0127 | -0.05 | 98.629
8.5 | 1.301 | 0.01376 | -0.051 | 94.561
9 | 1.347 | 0.01503 | -0.051 | 89.577
9.5 | 1.39 | 0.01618 | -0.052 | 85.916
10 | 1.414 | 0.02531 | -0.051 | 55.882
10.5 | 1.453 | 0.02685 | -0.052 | 54.106
11 | 1.488 | 0.02855 | -0.052 | 52.132
11.5 | 1.519 | 0.03058 | -0.052 | 49.669
12 | 1.545 | 0.03253 | -0.053 | 47.499
12.5 | 1.568 | 0.03485 | -0.053 | 44.984
13 | 1.585 | 0.03704 | -0.053 | 42.805
13.5 | 1.599 | 0.03969 | -0.054 | 40.28
14 | 1.607 | 0.04258 | -0.054 | 37.744
14.5 | 1.608 | 0.04545 | -0.054 | 35.377
15 | 1.603 | 0.04841 | -0.055 | 33.115
15.5 | 1.592 | 0.05226 | -0.055 | 30.465
16 | 1.577 | 0.05571 | -0.055 | 28.31
16.5 | 1.556 | 0.06031 | -0.055 | 25.794
17 | 1.531 | 0.06442 | -0.056 | 23.769
17.5 | 1.501 | 0.06985 | -0.056 | 21.485
18 | 1.467 | 0.07564 | -0.056 | 19.391
18.5 | 1.428 | 0.08305 | -0.056 | 17.193
19 | 1.387 | 0.09067 | -0.056 | 15.294
19.5 | 1.342 | 0.09924 | -0.055 | 13.526

## 36. Re 750k Mach 0.10 (2)
BIGFOIL.COM POLAR EXPORT
NACA63-517 a=0.2
NACA63-517 a=0.2 |  |  |  | Cl Max: | 1.3597 | at alpha= | 11 | deg
XFOIL ncrit=9 |  |  |  | L/D Max: | 120.485 | at alpha= | 7.5 | deg
Re: | 750000 |  |  | Cd Min: | 0.11641 | at alpha= | -18.5 | deg
Mach: | 0.1 |  |  | Cl=0 at alpha= | -2.7243 | deg
|  |  |  | @ Cl=0.1, Cd= | 0.0074646
|  |  |  | @ Cl=0.4, Cd= | 0.0075924
|  |  |  | @ Cl=0.6, Cd= | 0.0078697
alpha (deg) | Cl | Cd | Cm | Cl/Cd
-18.5 | -0.8556 | 0.11641 | -0.02 | -7.3499
-18 | -1.0073 | 0.07863 | -0.0437 | -12.8106
-17.5 | -1.0597 | 0.06223 | -0.0543 | -17.0288
-17 | -1.0868 | 0.05177 | -0.0602 | -20.9929
-16.5 | -1.1028 | 0.04396 | -0.0637 | -25.0864
-16 | -1.1077 | 0.03802 | -0.0655 | -29.1347
-15.5 | -1.1021 | 0.0335 | -0.0663 | -32.8985
-15 | -1.0865 | 0.0301 | -0.0667 | -36.0963
-14.5 | -1.071 | 0.02766 | -0.0648 | -38.7202
-14 | -1.0468 | 0.02584 | -0.063 | -40.5108
-13.5 | -1.0204 | 0.02424 | -0.0611 | -42.0957
-13 | -0.9838 | 0.02341 | -0.0596 | -42.0248
-12.5 | -0.9546 | 0.02222 | -0.0572 | -42.9613
-12 | -0.9233 | 0.02143 | -0.0544 | -43.0845
-11.5 | -0.8884 | 0.02075 | -0.0518 | -42.8145
-11 | -0.849 | 0.01978 | -0.05 | -42.9221
-10.5 | -0.8054 | 0.01906 | -0.0487 | -42.256
-10 | -0.7594 | 0.01829 | -0.0476 | -41.52
-9.5 | -0.7111 | 0.01757 | -0.0467 | -40.4724
-9 | -0.6669 | 0.0163 | -0.0455 | -40.9141
-8.5 | -0.6171 | 0.01553 | -0.0448 | -39.736
-8 | -0.5666 | 0.01479 | -0.0442 | -38.3097
-7.5 | -0.5154 | 0.01405 | -0.0437 | -36.6833
-7 | -0.4638 | 0.01332 | -0.0433 | -34.8198
-6.5 | -0.4102 | 0.0128 | -0.0431 | -32.0469
-6 | -0.358 | 0.01195 | -0.0427 | -29.9582
-5.5 | -0.3031 | 0.01151 | -0.0427 | -26.3336
-5 | -0.2481 | 0.01092 | -0.0427 | -22.7198
-4.5 | -0.1925 | 0.01045 | -0.0428 | -18.4211
-4 | -0.1372 | 0.00987 | -0.043 | -13.9007
-3.5 | -0.0821 | 0.00923 | -0.0433 | -8.8949
-3 | -0.0316 | 0.00785 | -0.0433 | -4.0255
-2.5 | 0.0257 | 0.00757 | -0.0437 | 3.395
-2 | 0.0842 | 0.00747 | -0.0442 | 11.2718
-1.5 | 0.1428 | 0.00745 | -0.0447 | 19.1678
-1 | 0.2015 | 0.00743 | -0.0452 | 27.1198
-0.5 | 0.2605 | 0.00749 | -0.0458 | 34.7797
0 | 0.319 | 0.0075 | -0.0462 | 42.5333
0.5 | 0.378 | 0.00757 | -0.0469 | 49.9339
1 | 0.4369 | 0.00763 | -0.0475 | 57.2608
1.5 | 0.4954 | 0.00772 | -0.0481 | 64.171
2 | 0.5538 | 0.00779 | -0.0487 | 71.0911
2.5 | 0.6118 | 0.00789 | -0.0492 | 77.5412
3 | 0.6695 | 0.008 | -0.0497 | 83.6875
3.5 | 0.727 | 0.00813 | -0.0501 | 89.4219
4 | 0.7839 | 0.00827 | -0.0505 | 94.7884
4.5 | 0.8406 | 0.00841 | -0.0508 | 99.9524
5 | 0.8959 | 0.00861 | -0.0509 | 104.0534
5.5 | 0.9514 | 0.00875 | -0.051 | 108.7314
6 | 1.0041 | 0.00896 | -0.0506 | 112.0647
7 | 1.1007 | 0.00936 | -0.048 | 117.5962
7.5 | 1.1675 | 0.00969 | -0.0509 | 120.485
8 | 1.2185 | 0.01014 | -0.0508 | 120.1677
8.5 | 1.263 | 0.01084 | -0.0496 | 116.5129
9 | 1.3023 | 0.01168 | -0.0477 | 111.4983
9.5 | 1.3306 | 0.0127 | -0.0441 | 104.7717
10 | 1.3447 | 0.01415 | -0.0389 | 95.0318
10.5 | 1.3564 | 0.01618 | -0.0344 | 83.8319
11 | 1.3597 | 0.01906 | -0.0301 | 71.3379
11.5 | 1.3585 | 0.0226 | -0.0262 | 60.1106
12 | 1.3516 | 0.02688 | -0.0227 | 50.2827
12.5 | 1.3496 | 0.03115 | -0.0202 | 43.3258
13 | 1.3475 | 0.03578 | -0.0183 | 37.6607
13.5 | 1.3432 | 0.041 | -0.017 | 32.761
14 | 1.3402 | 0.04644 | -0.0162 | 28.8587
14.5 | 1.3372 | 0.05221 | -0.016 | 25.612
15 | 1.337 | 0.058 | -0.0162 | 23.0517
15.5 | 1.3351 | 0.06424 | -0.0168 | 20.783
16 | 1.3378 | 0.07019 | -0.0177 | 19.0597

## 37. Re 750k Mach 0.25 (1)
BIGFOIL.COM POLAR EXPORT
NACA63-517 a=0.2
NACA63-517 a=0.2 |  |  |  | Cl Max: | 1.567 | at alpha= | 13 | deg
JavaFoil+Calcfoil stall+Eppler ext transition |  |  |  | L/D Max: | 100.108 | at alpha= | 6 | deg
Re: | 750000 |  |  | Cd Min: | 0.00732 | at alpha= | -2 | deg
Mach: | 0.25 |  |  | Cl=0 at alpha= | -2.7031 | deg
|  |  |  | @ Cl=0.1, Cd= | 0.0073231
|  |  |  | @ Cl=0.4, Cd= | 0.0076058
|  |  |  | @ Cl=0.6, Cd= | 0.0080279
alpha (deg) | Cl | Cd | Cm | Cl/Cd
-14.5 | -0.608 | 0.11515 | -0.014 | -5.28
-14 | -0.636 | 0.10832 | -0.015 | -5.874
-13.5 | -0.659 | 0.10082 | -0.015 | -6.536
-13 | -0.676 | 0.09422 | -0.016 | -7.172
-12.5 | -0.686 | 0.08859 | -0.016 | -7.74
-12 | -0.69 | 0.08218 | -0.017 | -8.396
-11.5 | -0.689 | 0.07572 | -0.018 | -9.094
-11 | -0.682 | 0.06946 | -0.019 | -9.817
-10.5 | -0.672 | 0.06168 | -0.021 | -10.897
-10 | -0.657 | 0.05527 | -0.022 | -11.879
-9.5 | -0.722 | 0.01897 | -0.031 | -38.058
-9 | -0.693 | 0.01692 | -0.032 | -40.995
-8.5 | -0.66 | 0.01494 | -0.033 | -44.191
-8 | -0.619 | 0.01376 | -0.034 | -45.005
-7.5 | -0.573 | 0.01226 | -0.035 | -46.747
-7 | -0.527 | 0.01239 | -0.036 | -42.564
-6.5 | -0.47 | 0.01154 | -0.036 | -40.748
-6 | -0.411 | 0.01116 | -0.037 | -36.823
-5.5 | -0.35 | 0.01086 | -0.038 | -32.255
-5 | -0.289 | 0.01063 | -0.038 | -27.192
-4.5 | -0.227 | 0.01036 | -0.039 | -21.887
-4 | -0.164 | 0.01014 | -0.039 | -16.188
-3.5 | -0.101 | 0.00991 | -0.04 | -10.183
-3 | -0.038 | 0.00968 | -0.04 | -3.88
-2.5 | 0.026 | 0.00733 | -0.041 | 3.553
-2 | 0.09 | 0.00732 | -0.042 | 12.273
-1.5 | 0.154 | 0.00734 | -0.042 | 20.961
-1 | 0.218 | 0.00737 | -0.043 | 29.546
-0.5 | 0.282 | 0.00746 | -0.043 | 37.747
0 | 0.346 | 0.00751 | -0.044 | 45.999
0.5 | 0.408 | 0.00762 | -0.045 | 53.515
1 | 0.471 | 0.00775 | -0.045 | 60.797
1.5 | 0.534 | 0.00789 | -0.046 | 67.735
2 | 0.598 | 0.00804 | -0.046 | 74.297
2.5 | 0.656 | 0.00769 | -0.047 | 85.211
3 | 0.715 | 0.00849 | -0.047 | 84.215
3.5 | 0.775 | 0.00878 | -0.047 | 88.296
4 | 0.834 | 0.00908 | -0.048 | 91.898
4.5 | 0.893 | 0.0094 | -0.048 | 95.017
5 | 0.952 | 0.00977 | -0.049 | 97.423
5.5 | 1.01 | 0.0102 | -0.049 | 99.021
6 | 1.067 | 0.01066 | -0.05 | 100.108
6.5 | 1.123 | 0.01124 | -0.05 | 99.933
7 | 1.178 | 0.01192 | -0.051 | 98.82
7.5 | 1.229 | 0.0127 | -0.051 | 96.838
8 | 1.279 | 0.01367 | -0.052 | 93.628
8.5 | 1.327 | 0.01501 | -0.052 | 88.436
9 | 1.373 | 0.01624 | -0.052 | 84.53
9.5 | 1.415 | 0.0175 | -0.053 | 80.858
10 | 1.437 | 0.02729 | -0.052 | 52.661
10.5 | 1.473 | 0.02919 | -0.053 | 50.455
11 | 1.504 | 0.03124 | -0.053 | 48.148
11.5 | 1.53 | 0.03341 | -0.053 | 45.778
12 | 1.549 | 0.03577 | -0.054 | 43.29
12.5 | 1.561 | 0.03829 | -0.054 | 40.775
13 | 1.567 | 0.04136 | -0.055 | 37.901
13.5 | 1.567 | 0.04446 | -0.055 | 35.236
14 | 1.558 | 0.04799 | -0.055 | 32.472
14.5 | 1.537 | 0.05198 | -0.055 | 29.575
15 | 1.507 | 0.05612 | -0.056 | 26.854
15.5 | 1.469 | 0.06044 | -0.056 | 24.301
16 | 1.418 | 0.06714 | -0.056 | 21.127
16.5 | 1.363 | 0.07263 | -0.056 | 18.767
17 | 1.294 | 0.08248 | -0.055 | 15.685
17.5 | 1.217 | 0.09352 | -0.055 | 13.011
18 | 1.097 | 0.13036 | -0.049 | 8.418

## 38. Re 750k Mach 0.25 (2)
BIGFOIL.COM POLAR EXPORT
NACA63-517 a=0.2
NACA63-517 a=0.2 |  |  |  | Cl Max: | 1.3527 | at alpha= | 10.5 | deg
XFOIL ncrit=9 |  |  |  | L/D Max: | 117.894 | at alpha= | 7.5 | deg
Re: | 750000 |  |  | Cd Min: | 0.21163 | at alpha= | -19 | deg
Mach: | 0.25 |  |  | Cl=0 at alpha= | -2.737 | deg
|  |  |  | @ Cl=0.1, Cd= | 0.0076077
|  |  |  | @ Cl=0.4, Cd= | 0.0077351
|  |  |  | @ Cl=0.6, Cd= | 0.0080458
alpha (deg) | Cl | Cd | Cm | Cl/Cd
-19 | -0.5563 | 0.21163 | 0.0242 | -2.6286
-18.5 | -0.5367 | 0.20466 | 0.0204 | -2.6224
-18 | -0.5156 | 0.19872 | 0.0167 | -2.5946
-17.5 | -0.5067 | 0.18746 | 0.0115 | -2.703
-17 | -0.4941 | 0.17844 | 0.0066 | -2.769
-16.5 | -0.7569 | 0.10663 | -0.0304 | -7.0984
-16 | -0.8802 | 0.07555 | -0.0507 | -11.6506
-15 | -0.9631 | 0.04733 | -0.0709 | -20.3486
-14.5 | -0.9824 | 0.04013 | -0.0727 | -24.4804
-14 | -0.9885 | 0.03469 | -0.073 | -28.4952
-13.5 | -0.9838 | 0.03061 | -0.0719 | -32.1398
-13 | -0.9694 | 0.02752 | -0.0701 | -35.2253
-12.5 | -0.9405 | 0.02562 | -0.0682 | -36.7096
-12 | -0.9061 | 0.02436 | -0.0663 | -37.1962
-11.5 | -0.8775 | 0.02284 | -0.0635 | -38.4194
-11 | -0.8441 | 0.022 | -0.0604 | -38.3682
-10.5 | -0.8098 | 0.02109 | -0.0571 | -38.3973
-10 | -0.7694 | 0.02007 | -0.0548 | -38.3358
-9.5 | -0.7235 | 0.01911 | -0.0531 | -37.8598
-9 | -0.6753 | 0.0181 | -0.0516 | -37.3094
-8 | -0.5788 | 0.01577 | -0.0488 | -36.7026
-7.5 | -0.5265 | 0.01495 | -0.0478 | -35.2174
-7 | -0.4749 | 0.014 | -0.0469 | -33.9214
-6.5 | -0.4204 | 0.01332 | -0.0463 | -31.5616
-6 | -0.3666 | 0.01253 | -0.0456 | -29.2578
-5.5 | -0.3113 | 0.01182 | -0.0452 | -26.3367
-4.5 | -0.1972 | 0.01073 | -0.0449 | -18.3784
-4 | -0.1399 | 0.01023 | -0.0449 | -13.6755
-3.5 | -0.0827 | 0.00957 | -0.045 | -8.6416
-3 | -0.0304 | 0.00826 | -0.045 | -3.6804
-2.5 | 0.0274 | 0.00771 | -0.0453 | 3.5538
-2 | 0.0876 | 0.00762 | -0.0457 | 11.4961
-1.5 | 0.1483 | 0.00756 | -0.0461 | 19.6164
-1 | 0.2089 | 0.00759 | -0.0466 | 27.5231
-0.5 | 0.27 | 0.0076 | -0.0472 | 35.5263
0.5 | 0.3917 | 0.00772 | -0.0483 | 50.7383
1 | 0.4521 | 0.00783 | -0.0489 | 57.7395
1.5 | 0.513 | 0.00787 | -0.0495 | 65.1842
2 | 0.573 | 0.00801 | -0.05 | 71.5356
2.5 | 0.6333 | 0.00809 | -0.0505 | 78.2818
3 | 0.6929 | 0.00824 | -0.0509 | 84.0898
3.5 | 0.7525 | 0.00837 | -0.0513 | 89.9044
4 | 0.8113 | 0.00854 | -0.0516 | 95
4.5 | 0.8696 | 0.00871 | -0.0517 | 99.8393
5 | 0.9273 | 0.00889 | -0.0518 | 104.3082
5.5 | 0.9832 | 0.00914 | -0.0515 | 107.5711
6 | 1.039 | 0.00932 | -0.0511 | 111.4807
6.5 | 1.0904 | 0.00954 | -0.0498 | 114.2977
7 | 1.137 | 0.00978 | -0.0476 | 116.2577
7.5 | 1.2037 | 0.01021 | -0.0498 | 117.8942
8 | 1.2521 | 0.01082 | -0.0487 | 115.7209
8.5 | 1.2912 | 0.01169 | -0.0462 | 110.4534
9 | 1.3162 | 0.01274 | -0.0415 | 103.3124
9.5 | 1.3328 | 0.01436 | -0.0366 | 92.8134
10 | 1.3452 | 0.0166 | -0.0322 | 81.0361
10.5 | 1.3527 | 0.01947 | -0.0282 | 69.4761
11 | 1.3479 | 0.02344 | -0.024 | 57.5043
11.5 | 1.3397 | 0.02803 | -0.0205 | 47.7952
12 | 1.3303 | 0.03308 | -0.0178 | 40.2146
12.5 | 1.3247 | 0.03832 | -0.0159 | 34.5694
13 | 1.3186 | 0.04401 | -0.0148 | 29.9614
13.5 | 1.3116 | 0.05018 | -0.0142 | 26.1379
14 | 1.3063 | 0.05651 | -0.0141 | 23.1163
14.5 | 1.302 | 0.06308 | -0.0145 | 20.6405
15 | 1.3016 | 0.06955 | -0.0154 | 18.7146
15.5 | 1.2979 | 0.07668 | -0.0167 | 16.9262

## 39. Re 750k Mach 0.50 (1)
BIGFOIL.COM POLAR EXPORT
NACA63-517 a=0.2
NACA63-517 a=0.2 |  |  |  | Cl Max: | 1.46 | at alpha= | 9.5 | deg
JavaFoil+Calcfoil stall+Eppler ext transition |  |  |  | L/D Max: | 87.718 | at alpha= | 5.5 | deg
Re: | 750000 |  |  | Cd Min: | 0.00774 | at alpha= | -2 | deg
Mach: | 0.5 |  |  | Cl=0 at alpha= | -2.7042 | deg
|  |  |  | @ Cl=0.1, Cd= | 0.00774
|  |  |  | @ Cl=0.4, Cd= | 0.0081169
|  |  |  | @ Cl=0.6, Cd= | 0.0090185
alpha (deg) | Cl | Cd | Cm | Cl/Cd
-20 | -0.983 | 0.25225 | -0.015 | -3.899
-19.5 | -0.955 | 0.2047 | -0.015 | -4.666
-19 | -0.927 | 0.1992 | -0.015 | -4.654
-18.5 | -0.899 | 0.19688 | -0.016 | -4.568
-18 | -0.871 | 0.19304 | -0.016 | -4.514
-17.5 | -0.844 | 0.18608 | -0.016 | -4.534
-17 | -0.813 | 0.17759 | -0.015 | -4.58
-16.5 | -0.785 | 0.17238 | -0.016 | -4.555
-16 | -0.757 | 0.16302 | -0.016 | -4.644
-15.5 | -0.729 | 0.16379 | -0.016 | -4.451
-15 | -0.701 | 0.15902 | -0.016 | -4.409
-14.5 | -0.671 | 0.15057 | -0.016 | -4.457
-14 | -0.643 | 0.14581 | -0.016 | -4.408
-13.5 | -0.615 | 0.14082 | -0.016 | -4.364
-13 | -0.586 | 0.13713 | -0.016 | -4.276
-12.5 | -0.558 | 0.13233 | -0.016 | -4.217
-12 | -0.529 | 0.12376 | -0.016 | -4.272
-11.5 | -0.5 | 0.11988 | -0.016 | -4.173
-11 | -0.472 | 0.11715 | -0.016 | -4.029
-10.5 | -0.444 | 0.11262 | -0.016 | -3.939
-10 | -0.415 | 0.09903 | -0.016 | -4.192
-9.5 | -0.387 | 0.08483 | -0.017 | -4.563
-9 | -0.359 | 0.07524 | -0.017 | -4.767
-8.5 | -0.331 | 0.06336 | -0.019 | -5.228
-8 | -0.478 | 0.05596 | -0.021 | -8.539
-7.5 | -0.485 | 0.04909 | -0.024 | -9.873
-7 | -0.539 | 0.016 | -0.038 | -33.66
-6.5 | -0.496 | 0.01406 | -0.04 | -35.282
-6 | -0.441 | 0.01382 | -0.041 | -31.912
-5.5 | -0.382 | 0.01236 | -0.042 | -30.916
-5 | -0.32 | 0.01167 | -0.043 | -27.394
-4.5 | -0.252 | 0.01123 | -0.043 | -22.429
-4 | -0.183 | 0.01087 | -0.044 | -16.794
-3.5 | -0.113 | 0.01061 | -0.045 | -10.6
-3 | -0.042 | 0.01036 | -0.045 | -4.045
-2.5 | 0.029 | 0.00775 | -0.046 | 3.754
-2 | 0.1 | 0.00774 | -0.046 | 12.971
-1.5 | 0.172 | 0.0078 | -0.047 | 22.065
-1 | 0.244 | 0.00788 | -0.048 | 30.922
-0.5 | 0.315 | 0.00803 | -0.048 | 39.193
0 | 0.383 | 0.00799 | -0.049 | 47.921
0.5 | 0.45 | 0.00849 | -0.049 | 52.955
1 | 0.518 | 0.00872 | -0.05 | 59.367
1.5 | 0.585 | 0.00897 | -0.05 | 65.304
2 | 0.653 | 0.00919 | -0.051 | 71.047
2.5 | 0.72 | 0.00952 | -0.051 | 75.626
3 | 0.786 | 0.0099 | -0.052 | 79.335
3.5 | 0.852 | 0.01032 | -0.052 | 82.552
4 | 0.917 | 0.01078 | -0.053 | 85.002
4.5 | 0.981 | 0.01135 | -0.053 | 86.484
5 | 1.045 | 0.01197 | -0.054 | 87.28
5.5 | 1.108 | 0.01263 | -0.054 | 87.718
6 | 1.17 | 0.01351 | -0.055 | 86.595
6.5 | 1.23 | 0.01451 | -0.055 | 84.779
7 | 1.286 | 0.01581 | -0.056 | 81.342
7.5 | 1.337 | 0.01757 | -0.056 | 76.083
8 | 1.384 | 0.0193 | -0.056 | 71.685
8.5 | 1.425 | 0.02107 | -0.057 | 67.665
9 | 1.443 | 0.03364 | -0.056 | 42.877
9.5 | 1.46 | 0.03697 | -0.057 | 39.499
10 | 1.459 | 0.04054 | -0.057 | 35.995
10.5 | 1.425 | 0.04504 | -0.057 | 31.63
11 | 1.31 | 0.0513 | -0.058 | 25.538
11.5 | 0.789 | 0.10382 | -0.022 | 7.597
12 | 0.816 | 0.11641 | -0.024 | 7.01
12.5 | 0.844 | 0.12572 | -0.028 | 6.713
13 | 0.871 | 0.13165 | -0.028 | 6.614
13.5 | 0.898 | 0.13838 | -0.029 | 6.489
14 | 0.926 | 0.14368 | -0.032 | 6.443
14.5 | 0.953 | 0.14822 | -0.033 | 6.431

## 40. Re 750k Mach 0.50 (2)
BIGFOIL.COM POLAR EXPORT
NACA63-517 a=0.2
NACA63-517 a=0.2 |  |  |  | Cl Max: | 1.3235 | at alpha= | 9 | deg
XFOIL ncrit=9 |  |  |  | L/D Max: | 100.425 | at alpha= | 6 | deg
Re: | 750000 |  |  | Cd Min: | 0.25109 | at alpha= | -20 | deg
Mach: | 0.5 |  |  | Cl=0 at alpha= | -2.8284 | deg
|  |  |  | @ Cl=0.1, Cd= | 0.0082898
|  |  |  | @ Cl=0.4, Cd= | 0.0084439
|  |  |  | @ Cl=0.6, Cd= | 0.0088509
alpha (deg) | Cl | Cd | Cm | Cl/Cd
-20 | -0.6216 | 0.25109 | 0.0442 | -2.4756
-19.5 | -0.6007 | 0.24138 | 0.0377 | -2.4886
-19 | -0.5794 | 0.23245 | 0.0316 | -2.4926
-18 | -0.5292 | 0.21829 | 0.0231 | -2.4243
-17.5 | -0.5088 | 0.2113 | 0.0195 | -2.408
-16.5 | -0.4763 | 0.19098 | 0.0095 | -2.494
-16 | -0.4576 | 0.18232 | 0.0047 | -2.5099
-15.5 | -0.441 | 0.1731 | -0.0002 | -2.5477
-14.5 | -0.4067 | 0.15598 | -0.0098 | -2.6074
-14 | -0.4019 | 0.14422 | -0.016 | -2.7867
-13.5 | -0.386 | 0.13622 | -0.0207 | -2.8337
-13 | -0.3808 | 0.12573 | -0.0265 | -3.0287
-12.5 | -0.3801 | 0.11481 | -0.0329 | -3.3107
-12 | -0.368 | 0.10699 | -0.0376 | -3.4396
-11.5 | -0.3821 | 0.09431 | -0.0454 | -4.0515
-11 | -0.3781 | 0.08581 | -0.0507 | -4.4062
-10.5 | -0.4189 | 0.06935 | -0.0617 | -6.0404
-10 | -0.4842 | 0.0507 | -0.0761 | -9.5503
-9.5 | -0.5214 | 0.04049 | -0.0823 | -12.8773
-9 | -0.5569 | 0.03231 | -0.0839 | -17.2361
-8.5 | -0.5697 | 0.02714 | -0.0813 | -20.9912
-8 | -0.565 | 0.02387 | -0.0759 | -23.6699
-7.5 | -0.5386 | 0.02121 | -0.0709 | -25.3937
-7 | -0.4958 | 0.01877 | -0.0672 | -26.4145
-6.5 | -0.4436 | 0.01705 | -0.0642 | -26.0176
-6 | -0.3891 | 0.01543 | -0.0614 | -25.2171
-5.5 | -0.3319 | 0.01417 | -0.0589 | -23.4227
-5 | -0.2756 | 0.01297 | -0.0567 | -21.249
-4.5 | -0.2129 | 0.01222 | -0.0552 | -17.4223
-4 | -0.1494 | 0.0115 | -0.0542 | -12.9913
-3.5 | -0.0846 | 0.01089 | -0.0535 | -7.7686
-3 | -0.0198 | 0.01022 | -0.0531 | -1.9374
-2.5 | 0.0379 | 0.00879 | -0.0525 | 4.3117
-2 | 0.1037 | 0.00826 | -0.0524 | 12.5545
-1.5 | 0.1729 | 0.00823 | -0.0526 | 21.0085
-1 | 0.2427 | 0.00824 | -0.053 | 29.4539
-0.5 | 0.3124 | 0.00834 | -0.0534 | 37.458
0 | 0.3819 | 0.00841 | -0.0537 | 45.4102
0.5 | 0.4513 | 0.00854 | -0.0542 | 52.8454
1 | 0.521 | 0.00864 | -0.0547 | 60.3009
1.5 | 0.5897 | 0.00883 | -0.0551 | 66.7837
2 | 0.6587 | 0.00897 | -0.0554 | 73.4337
2.5 | 0.7265 | 0.0092 | -0.0555 | 78.9674
3 | 0.7942 | 0.00938 | -0.0554 | 84.6695
3.5 | 0.8606 | 0.00965 | -0.0551 | 89.1813
4 | 0.9259 | 0.00993 | -0.0545 | 93.2427
4.5 | 0.9901 | 0.01025 | -0.0536 | 96.5951
5 | 1.0507 | 0.01063 | -0.052 | 98.8429
5.5 | 1.1075 | 0.01105 | -0.0496 | 100.2262
6 | 1.1589 | 0.01154 | -0.0464 | 100.4246
6.5 | 1.1892 | 0.01217 | -0.0398 | 97.7157
7 | 1.2325 | 0.01326 | -0.0366 | 92.9487
7.5 | 1.2645 | 0.01498 | -0.0327 | 84.4126
8 | 1.2941 | 0.01704 | -0.0289 | 75.9448
8.5 | 1.3162 | 0.01969 | -0.025 | 66.8461
9 | 1.3235 | 0.02335 | -0.0208 | 56.6809
9.5 | 1.3221 | 0.02781 | -0.0169 | 47.5405
10 | 1.3196 | 0.03275 | -0.0137 | 40.2931
10.5 | 1.3095 | 0.03865 | -0.0112 | 33.881
11 | 1.2912 | 0.04561 | -0.0095 | 28.3096
11.5 | 1.2711 | 0.05318 | -0.0088 | 23.9018
12 | 1.2554 | 0.06091 | -0.0089 | 20.6107
12.5 | 1.241 | 0.069 | -0.0097 | 17.9855
13 | 1.2262 | 0.0776 | -0.0112 | 15.8015
13.5 | 1.215 | 0.08633 | -0.0133 | 14.0739
14 | 1.2046 | 0.09542 | -0.016 | 12.6242

## 41. Re 1M Mach 0.00 (1)
BIGFOIL.COM POLAR EXPORT
NACA63-517 a=0.2
NACA63-517 a=0.2 |  |  |  | Cl Max: | 1.62 | at alpha= | 14.5 | deg
JavaFoil+Calcfoil stall+Eppler ext transition |  |  |  | L/D Max: | 111.091 | at alpha= | 6.5 | deg
Re: | 1000000 |  |  | Cd Min: | 0.00677 | at alpha= | -2 | deg
Mach: | 0 |  |  | Cl=0 at alpha= | -2.7049 | deg
|  |  |  | @ Cl=0.1, Cd= | 0.0067721
|  |  |  | @ Cl=0.4, Cd= | 0.0070082
|  |  |  | @ Cl=0.6, Cd= | 0.0073682
alpha (deg) | Cl | Cd | Cm | Cl/Cd
-16 | -0.775 | 0.12074 | -0.014 | -6.417
-15.5 | -0.783 | 0.11261 | -0.015 | -6.95
-15 | -0.787 | 0.10651 | -0.015 | -7.387
-14.5 | -0.789 | 0.10045 | -0.016 | -7.854
-14 | -0.788 | 0.09421 | -0.016 | -8.367
-13.5 | -0.783 | 0.0899 | -0.016 | -8.709
-13 | -0.777 | 0.08285 | -0.017 | -9.379
-12.5 | -0.768 | 0.0764 | -0.018 | -10.051
-12 | -0.763 | 0.06491 | -0.02 | -11.761
-11.5 | -0.798 | 0.03651 | -0.026 | -21.842
-11 | -0.814 | 0.0221 | -0.029 | -36.813
-10.5 | -0.792 | 0.01954 | -0.029 | -40.518
-10 | -0.768 | 0.01677 | -0.03 | -45.793
-9.5 | -0.739 | 0.01474 | -0.031 | -50.135
-9 | -0.701 | 0.01378 | -0.032 | -50.84
-8.5 | -0.66 | 0.01218 | -0.033 | -54.172
-8 | -0.62 | 0.01161 | -0.034 | -53.415
-7.5 | -0.568 | 0.01107 | -0.034 | -51.32
-7 | -0.514 | 0.01019 | -0.035 | -50.443
-6.5 | -0.457 | 0.00981 | -0.035 | -46.651
-6 | -0.399 | 0.01029 | -0.036 | -38.807
-5.5 | -0.34 | 0.01004 | -0.036 | -33.876
-5 | -0.28 | 0.00982 | -0.037 | -28.539
-4.5 | -0.22 | 0.0096 | -0.037 | -22.897
-4 | -0.159 | 0.00942 | -0.038 | -16.89
-3.5 | -0.098 | 0.00918 | -0.039 | -10.652
-3 | -0.036 | 0.00678 | -0.039 | -5.362
-2.5 | 0.025 | 0.00679 | -0.04 | 3.719
-2 | 0.087 | 0.00677 | -0.04 | 12.857
-1.5 | 0.149 | 0.00678 | -0.041 | 21.972
-1 | 0.211 | 0.00684 | -0.041 | 30.831
-0.5 | 0.273 | 0.00687 | -0.042 | 39.677
0 | 0.335 | 0.00695 | -0.043 | 48.158
0.5 | 0.395 | 0.007 | -0.043 | 56.46
1 | 0.456 | 0.0071 | -0.044 | 64.284
1.5 | 0.518 | 0.00722 | -0.044 | 71.671
2 | 0.579 | 0.00732 | -0.045 | 79.105
2.5 | 0.64 | 0.00746 | -0.045 | 85.744
3 | 0.701 | 0.00764 | -0.046 | 91.769
3.5 | 0.762 | 0.00786 | -0.047 | 96.883
4 | 0.816 | 0.00814 | -0.047 | 100.282
4.5 | 0.873 | 0.00839 | -0.047 | 104.097
5 | 0.93 | 0.00869 | -0.048 | 106.943
5.5 | 0.986 | 0.00902 | -0.048 | 109.327
6 | 1.042 | 0.00939 | -0.049 | 111.049
6.5 | 1.097 | 0.00987 | -0.049 | 111.091
7 | 1.15 | 0.01042 | -0.049 | 110.406
7.5 | 1.202 | 0.0111 | -0.05 | 108.21
8 | 1.251 | 0.01192 | -0.05 | 104.976
8.5 | 1.298 | 0.01304 | -0.051 | 99.538
9 | 1.345 | 0.01402 | -0.051 | 95.91
9.5 | 1.389 | 0.01502 | -0.051 | 92.458
10 | 1.43 | 0.01604 | -0.052 | 89.16
10.5 | 1.452 | 0.02499 | -0.051 | 58.095
11 | 1.488 | 0.02669 | -0.052 | 55.743
11.5 | 1.52 | 0.02835 | -0.052 | 53.592
12 | 1.547 | 0.03024 | -0.053 | 51.161
12.5 | 1.571 | 0.0322 | -0.053 | 48.774
13 | 1.59 | 0.03434 | -0.053 | 46.308
13.5 | 1.605 | 0.03661 | -0.054 | 43.854
14 | 1.617 | 0.03903 | -0.054 | 41.422
14.5 | 1.62 | 0.04198 | -0.054 | 38.583
15 | 1.618 | 0.04485 | -0.055 | 36.07
15.5 | 1.611 | 0.04792 | -0.055 | 33.614
16 | 1.599 | 0.05121 | -0.055 | 31.232
16.5 | 1.583 | 0.05495 | -0.056 | 28.81
17 | 1.563 | 0.05865 | -0.056 | 26.653
17.5 | 1.538 | 0.06323 | -0.056 | 24.326
18 | 1.509 | 0.06904 | -0.056 | 21.854
18.5 | 1.477 | 0.07426 | -0.056 | 19.896
19 | 1.443 | 0.07997 | -0.056 | 18.046
19.5 | 1.405 | 0.08676 | -0.056 | 16.199

## 42. Re 1M Mach 0.00 (2)
BIGFOIL.COM POLAR EXPORT
NACA63-517 a=0.2
NACA63-517 a=0.2 |  |  |  | Cl Max: | 1.383 | at alpha= | 17.5 | deg
XFOIL ncrit=9 |  |  |  | L/D Max: | 130.553 | at alpha= | 7.5 | deg
Re: | 1000000 |  |  | Cd Min: | 0.17165 | at alpha= | -20 | deg
Mach: | 0 |  |  | Cl=0 at alpha= | -2.739 | deg
|  |  |  | @ Cl=0.1, Cd= | 0.0068193
|  |  |  | @ Cl=0.4, Cd= | 0.0068613
|  |  |  | @ Cl=0.6, Cd= | 0.0071223
alpha (deg) | Cl | Cd | Cm | Cl/Cd
-20 | -0.7293 | 0.17165 | 0.0142 | -4.2488
-19.5 | -0.78 | 0.14956 | 0.0012 | -5.2153
-19 | -0.9546 | 0.10425 | -0.0264 | -9.1568
-18.5 | -1.0934 | 0.06989 | -0.0482 | -15.6446
-18 | -1.1318 | 0.05701 | -0.0559 | -19.8527
-17.5 | -1.1512 | 0.04827 | -0.0603 | -23.8492
-16.5 | -1.1621 | 0.03632 | -0.064 | -31.9961
-15.5 | -1.1469 | 0.02854 | -0.0641 | -40.1857
-15 | -1.1378 | 0.02575 | -0.0618 | -44.1864
-14.5 | -1.1232 | 0.02346 | -0.0593 | -47.8772
-13.5 | -1.0791 | 0.0203 | -0.0534 | -53.1576
-13 | -1.0472 | 0.01949 | -0.0506 | -53.7301
-12.5 | -1.0101 | 0.01878 | -0.0484 | -53.7859
-12 | -0.9649 | 0.01827 | -0.0473 | -52.8134
-11.5 | -0.9225 | 0.01746 | -0.0459 | -52.8351
-11 | -0.8749 | 0.01692 | -0.0451 | -51.708
-10.5 | -0.8264 | 0.01638 | -0.0443 | -50.4518
-10 | -0.778 | 0.01571 | -0.0436 | -49.5226
-9.5 | -0.73 | 0.01492 | -0.0429 | -48.9276
-9 | -0.6787 | 0.01439 | -0.0425 | -47.1647
-8.5 | -0.6262 | 0.01387 | -0.0422 | -45.1478
-8 | -0.5767 | 0.01302 | -0.0416 | -44.2934
-7.5 | -0.5239 | 0.01243 | -0.0414 | -42.148
-7 | -0.4694 | 0.012 | -0.0414 | -39.1167
-6.5 | -0.416 | 0.01139 | -0.0413 | -36.5233
-6 | -0.3606 | 0.01098 | -0.0415 | -32.8415
-5.5 | -0.3059 | 0.01048 | -0.0415 | -29.1889
-5 | -0.2497 | 0.01009 | -0.0418 | -24.7473
-4.5 | -0.1938 | 0.0097 | -0.042 | -19.9794
-4 | -0.1377 | 0.00919 | -0.0423 | -14.9837
-3.5 | -0.0819 | 0.00873 | -0.0427 | -9.3814
-3 | -0.0284 | 0.00772 | -0.043 | -3.6788
-2.5 | 0.026 | 0.007 | -0.0434 | 3.7143
-2 | 0.0844 | 0.00683 | -0.0439 | 12.3572
-1.5 | 0.1427 | 0.00679 | -0.0445 | 21.0162
-1 | 0.2015 | 0.00672 | -0.0451 | 29.9851
-0.5 | 0.2601 | 0.00677 | -0.0457 | 38.4195
0 | 0.3191 | 0.00676 | -0.0464 | 47.2041
0.5 | 0.3776 | 0.00685 | -0.047 | 55.1241
1 | 0.4368 | 0.00688 | -0.0478 | 63.4884
1.5 | 0.4949 | 0.00699 | -0.0484 | 70.8011
2 | 0.5537 | 0.00701 | -0.0491 | 78.9872
2.5 | 0.6114 | 0.00715 | -0.0496 | 85.5105
3 | 0.6698 | 0.00721 | -0.0503 | 92.8988
3.5 | 0.7269 | 0.00737 | -0.0508 | 98.6296
4 | 0.7847 | 0.00745 | -0.0514 | 105.3289
4.5 | 0.8411 | 0.00763 | -0.0518 | 110.2359
5 | 0.8978 | 0.00775 | -0.0522 | 115.8452
5.5 | 0.9533 | 0.00793 | -0.0525 | 120.2144
6 | 1.0074 | 0.00816 | -0.0525 | 123.4559
6.5 | 1.0603 | 0.00838 | -0.0524 | 126.5274
7 | 1.1108 | 0.00862 | -0.0517 | 128.8631
7.5 | 1.1567 | 0.00886 | -0.0501 | 130.553
8 | 1.2173 | 0.00935 | -0.052 | 130.1925
8.5 | 1.263 | 0.01007 | -0.0512 | 125.422
9 | 1.3041 | 0.01091 | -0.0497 | 119.5325
9.5 | 1.3374 | 0.01193 | -0.0471 | 112.1039
10 | 1.3505 | 0.01327 | -0.0413 | 101.7709
10.5 | 1.3587 | 0.01527 | -0.0362 | 88.9784
11 | 1.361 | 0.01805 | -0.0314 | 75.4017
11.5 | 1.361 | 0.02137 | -0.0274 | 63.6874
12 | 1.3619 | 0.02497 | -0.0242 | 54.5414
12.5 | 1.3638 | 0.02879 | -0.0216 | 47.3706
13 | 1.3636 | 0.03303 | -0.0195 | 41.2837
13.5 | 1.3648 | 0.03753 | -0.018 | 36.3656
14 | 1.3635 | 0.04257 | -0.017 | 32.0296
14.5 | 1.3659 | 0.04756 | -0.0165 | 28.7195
15 | 1.3693 | 0.05269 | -0.0164 | 25.9879
15.5 | 1.3727 | 0.05805 | -0.0166 | 23.6469
16 | 1.3776 | 0.06343 | -0.0172 | 21.7184
16.5 | 1.3789 | 0.06946 | -0.0182 | 19.8517
17 | 1.3788 | 0.07586 | -0.0194 | 18.1756
17.5 | 1.383 | 0.08192 | -0.0209 | 16.8823
18 | 1.3809 | 0.08897 | -0.0229 | 15.521
18.5 | 1.3761 | 0.09669 | -0.0254 | 14.2321
19 | 1.377 | 0.10369 | -0.028 | 13.28
19.5 | 1.3754 | 0.11124 | -0.031 | 12.3643
20 | 1.3663 | 0.12011 | -0.0348 | 11.3754

## 43. Re 1M Mach 0.10 (1)
BIGFOIL.COM POLAR EXPORT
NACA63-517 a=0.2
NACA63-517 a=0.2 |  |  |  | Cl Max: | 1.612 | at alpha= | 14.5 | deg
JavaFoil+Calcfoil stall+Eppler ext transition |  |  |  | L/D Max: | 110.567 | at alpha= | 6 | deg
Re: | 1000000 |  |  | Cd Min: | 0.00679 | at alpha= | -3 | deg
Mach: | 0.1 |  |  | Cl=0 at alpha= | -2.7016 | deg
|  |  |  | @ Cl=0.1, Cd= | 0.0068059
|  |  |  | @ Cl=0.4, Cd= | 0.0070524
|  |  |  | @ Cl=0.6, Cd= | 0.0073713
alpha (deg) | Cl | Cd | Cm | Cl/Cd
-16 | -0.747 | 0.1229 | -0.014 | -6.075
-15.5 | -0.757 | 0.11497 | -0.015 | -6.587
-15 | -0.765 | 0.10805 | -0.015 | -7.079
-14.5 | -0.77 | 0.10209 | -0.015 | -7.544
-14 | -0.772 | 0.09569 | -0.016 | -8.069
-13.5 | -0.771 | 0.08962 | -0.017 | -8.606
-13 | -0.766 | 0.08458 | -0.017 | -9.057
-12.5 | -0.758 | 0.07822 | -0.018 | -9.696
-12 | -0.752 | 0.06866 | -0.02 | -10.96
-11.5 | -0.747 | 0.05809 | -0.022 | -12.855
-11 | -0.804 | 0.02414 | -0.028 | -33.29
-10.5 | -0.786 | 0.02069 | -0.029 | -37.977
-10 | -0.766 | 0.01728 | -0.03 | -44.307
-9.5 | -0.738 | 0.01502 | -0.031 | -49.156
-9 | -0.701 | 0.01402 | -0.032 | -49.997
-8.5 | -0.661 | 0.01176 | -0.033 | -56.181
-8 | -0.616 | 0.01207 | -0.034 | -51.091
-7.5 | -0.57 | 0.01115 | -0.034 | -51.159
-7 | -0.516 | 0.01023 | -0.035 | -50.471
-6.5 | -0.459 | 0.01059 | -0.035 | -43.393
-6 | -0.401 | 0.01031 | -0.036 | -38.881
-5.5 | -0.342 | 0.01007 | -0.037 | -33.941
-5 | -0.282 | 0.00984 | -0.037 | -28.612
-4.5 | -0.221 | 0.00963 | -0.038 | -22.954
-4 | -0.16 | 0.00944 | -0.038 | -16.938
-3.5 | -0.098 | 0.0092 | -0.039 | -10.688
-3 | -0.037 | 0.00679 | -0.039 | -5.384
-2.5 | 0.025 | 0.0068 | -0.04 | 3.733
-2 | 0.087 | 0.00681 | -0.04 | 12.845
-1.5 | 0.15 | 0.00679 | -0.041 | 22.056
-1 | 0.212 | 0.00685 | -0.042 | 30.95
-0.5 | 0.274 | 0.00688 | -0.042 | 39.838
0 | 0.336 | 0.00695 | -0.043 | 48.391
0.5 | 0.397 | 0.00705 | -0.043 | 56.274
1 | 0.459 | 0.0071 | -0.044 | 64.58
1.5 | 0.52 | 0.00723 | -0.045 | 71.929
2 | 0.582 | 0.00733 | -0.045 | 79.377
2.5 | 0.643 | 0.00747 | -0.046 | 86.04
3 | 0.704 | 0.00765 | -0.046 | 92.053
3.5 | 0.765 | 0.00788 | -0.047 | 97.146
4 | 0.819 | 0.00818 | -0.047 | 100.086
4.5 | 0.876 | 0.00844 | -0.047 | 103.781
5 | 0.933 | 0.00875 | -0.048 | 106.633
5.5 | 0.99 | 0.00909 | -0.048 | 108.922
6 | 1.047 | 0.00947 | -0.049 | 110.567
6.5 | 1.102 | 0.00997 | -0.049 | 110.529
7 | 1.155 | 0.01052 | -0.05 | 109.775
7.5 | 1.206 | 0.01124 | -0.05 | 107.322
8 | 1.256 | 0.01209 | -0.05 | 103.857
8.5 | 1.303 | 0.01322 | -0.051 | 98.568
9 | 1.35 | 0.01422 | -0.051 | 94.923
9.5 | 1.393 | 0.01526 | -0.052 | 91.323
10 | 1.417 | 0.02392 | -0.051 | 59.252
10.5 | 1.456 | 0.02537 | -0.052 | 57.387
11 | 1.491 | 0.02701 | -0.052 | 55.209
11.5 | 1.522 | 0.02885 | -0.052 | 52.768
12 | 1.549 | 0.03073 | -0.053 | 50.394
12.5 | 1.571 | 0.03289 | -0.053 | 47.773
13 | 1.589 | 0.03498 | -0.054 | 45.428
13.5 | 1.603 | 0.0375 | -0.054 | 42.738
14 | 1.611 | 0.04018 | -0.054 | 40.102
14.5 | 1.612 | 0.04284 | -0.055 | 37.624
15 | 1.607 | 0.0457 | -0.055 | 35.167
15.5 | 1.596 | 0.04924 | -0.055 | 32.414
16 | 1.581 | 0.05249 | -0.055 | 30.126
16.5 | 1.56 | 0.0568 | -0.056 | 27.468
17 | 1.536 | 0.06062 | -0.056 | 25.337
17.5 | 1.507 | 0.06518 | -0.056 | 23.115
18 | 1.473 | 0.07052 | -0.056 | 20.887
18.5 | 1.435 | 0.07738 | -0.056 | 18.541
19 | 1.394 | 0.08404 | -0.056 | 16.591
19.5 | 1.352 | 0.09122 | -0.056 | 14.824

## 44. Re 1M Mach 0.10 (2)
BIGFOIL.COM POLAR EXPORT
NACA63-517 a=0.2
NACA63-517 a=0.2 |  |  |  | Cl Max: | 1.3735 | at alpha= | 17.5 | deg
XFOIL ncrit=9 |  |  |  | L/D Max: | 130.19 | at alpha= | 7.5 | deg
Re: | 1000000 |  |  | Cd Min: | 0.16519 | at alpha= | -19.5 | deg
Mach: | 0.1 |  |  | Cl=0 at alpha= | -2.7431 | deg
|  |  |  | @ Cl=0.1, Cd= | 0.0068448
|  |  |  | @ Cl=0.4, Cd= | 0.00688
|  |  |  | @ Cl=0.6, Cd= | 0.0071356
alpha (deg) | Cl | Cd | Cm | Cl/Cd
-19.5 | -0.7205 | 0.16519 | 0.0095 | -4.3616
-19 | -0.791 | 0.13909 | -0.006 | -5.687
-18 | -1.0789 | 0.06662 | -0.0516 | -16.1948
-17.5 | -1.1135 | 0.05461 | -0.0587 | -20.39
-17 | -1.1326 | 0.04614 | -0.0628 | -24.547
-16.5 | -1.1396 | 0.03983 | -0.065 | -28.6116
-15.5 | -1.133 | 0.03056 | -0.0664 | -37.0746
-15 | -1.1279 | 0.02728 | -0.0644 | -41.3453
-14.5 | -1.1152 | 0.02469 | -0.062 | -45.1681
-13.5 | -1.0764 | 0.02089 | -0.0563 | -51.527
-13 | -1.0475 | 0.0198 | -0.0532 | -52.904
-12.5 | -1.0141 | 0.01904 | -0.0503 | -53.2616
-12 | -0.9697 | 0.01847 | -0.0489 | -52.5014
-11.5 | -0.9244 | 0.01785 | -0.0476 | -51.7871
-11 | -0.8789 | 0.01714 | -0.0464 | -51.2777
-10.5 | -0.8303 | 0.01659 | -0.0456 | -50.0482
-10 | -0.7799 | 0.01609 | -0.0449 | -48.4711
-9.5 | -0.7336 | 0.01511 | -0.0439 | -48.5506
-8.5 | -0.6295 | 0.01401 | -0.043 | -44.9322
-8 | -0.5792 | 0.0132 | -0.0424 | -43.8788
-7.5 | -0.5267 | 0.01253 | -0.0421 | -42.0351
-7 | -0.472 | 0.01208 | -0.042 | -39.0728
-6.5 | -0.4183 | 0.01148 | -0.0418 | -36.4373
-6 | -0.3626 | 0.01104 | -0.0419 | -32.8442
-5 | -0.2508 | 0.01016 | -0.0422 | -24.685
-4.5 | -0.1947 | 0.00974 | -0.0423 | -19.9897
-4 | -0.1383 | 0.00924 | -0.0427 | -14.9675
-3.5 | -0.082 | 0.00879 | -0.043 | -9.3288
-3 | -0.0279 | 0.00785 | -0.0433 | -3.5541
-2.5 | 0.0264 | 0.00703 | -0.0436 | 3.7553
-2 | 0.0851 | 0.00686 | -0.0442 | 12.4052
-1.5 | 0.1438 | 0.0068 | -0.0448 | 21.1471
-1 | 0.2029 | 0.00674 | -0.0454 | 30.1039
-0.5 | 0.2619 | 0.00679 | -0.046 | 38.5714
0 | 0.3212 | 0.00679 | -0.0466 | 47.3049
0.5 | 0.3802 | 0.00687 | -0.0473 | 55.3421
1 | 0.4396 | 0.0069 | -0.048 | 63.7101
1.5 | 0.4982 | 0.007 | -0.0486 | 71.1714
2 | 0.5572 | 0.00704 | -0.0493 | 79.1477
2.5 | 0.6154 | 0.00717 | -0.0499 | 85.8298
3 | 0.6741 | 0.00724 | -0.0505 | 93.1077
3.5 | 0.7317 | 0.00739 | -0.0511 | 99.0122
4 | 0.7897 | 0.0075 | -0.0516 | 105.2933
4.5 | 0.8467 | 0.00766 | -0.052 | 110.5352
5 | 0.9035 | 0.00781 | -0.0524 | 115.685
5.5 | 0.9596 | 0.00798 | -0.0527 | 120.2506
6 | 1.0141 | 0.0082 | -0.0527 | 123.6707
7 | 1.1179 | 0.00869 | -0.0517 | 128.6421
7.5 | 1.1639 | 0.00894 | -0.05 | 130.1902
8 | 1.2239 | 0.00948 | -0.0518 | 129.1034
8.5 | 1.269 | 0.01023 | -0.0508 | 124.0469
9 | 1.3091 | 0.0111 | -0.049 | 117.9369
9.5 | 1.339 | 0.01215 | -0.0456 | 110.2058
10 | 1.3499 | 0.01363 | -0.0397 | 99.0389
10.5 | 1.3581 | 0.01579 | -0.0348 | 86.0101
11 | 1.359 | 0.01877 | -0.0302 | 72.4028
11.5 | 1.3578 | 0.02228 | -0.0262 | 60.9425
12 | 1.3578 | 0.02606 | -0.0231 | 52.1028
12.5 | 1.3594 | 0.03 | -0.0206 | 45.3133
13 | 1.3595 | 0.03436 | -0.0186 | 39.5664
13.5 | 1.3579 | 0.03925 | -0.0172 | 34.5962
14 | 1.3574 | 0.04435 | -0.0164 | 30.6065
14.5 | 1.3598 | 0.04945 | -0.016 | 27.4985
15 | 1.3633 | 0.05471 | -0.016 | 24.9187
15.5 | 1.364 | 0.0605 | -0.0164 | 22.5455
16 | 1.3701 | 0.06588 | -0.017 | 20.7969
16.5 | 1.3699 | 0.0722 | -0.0181 | 18.9737
17 | 1.3712 | 0.07858 | -0.0195 | 17.4497
17.5 | 1.3735 | 0.08502 | -0.0212 | 16.155
18 | 1.3686 | 0.09265 | -0.0235 | 14.7717
18.5 | 1.3662 | 0.10016 | -0.026 | 13.6402
19 | 1.3665 | 0.10739 | -0.0287 | 12.7246
19.5 | 1.3635 | 0.11527 | -0.032 | 11.8287
20 | 1.3498 | 0.12503 | -0.0363 | 10.7958

## 45. Re 1M Mach 0.25 (1)
BIGFOIL.COM POLAR EXPORT
NACA63-517 a=0.2
NACA63-517 a=0.2 |  |  |  | Cl Max: | 1.571 | at alpha= | 13 | deg
JavaFoil+Calcfoil stall+Eppler ext transition |  |  |  | L/D Max: | 107.383 | at alpha= | 6 | deg
Re: | 1000000 |  |  | Cd Min: | 0.00687 | at alpha= | -2.5 | deg
Mach: | 0.25 |  |  | Cl=0 at alpha= | -2.7031 | deg
|  |  |  | @ Cl=0.1, Cd= | 0.0068716
|  |  |  | @ Cl=0.4, Cd= | 0.0071497
|  |  |  | @ Cl=0.6, Cd= | 0.0075454
alpha (deg) | Cl | Cd | Cm | Cl/Cd
-14.5 | -0.608 | 0.11064 | -0.015 | -5.497
-14 | -0.637 | 0.10446 | -0.015 | -6.097
-13.5 | -0.66 | 0.09816 | -0.016 | -6.722
-13 | -0.677 | 0.09156 | -0.016 | -7.389
-12.5 | -0.687 | 0.08643 | -0.017 | -7.944
-12 | -0.692 | 0.07955 | -0.017 | -8.693
-11.5 | -0.691 | 0.0734 | -0.018 | -9.409
-11 | -0.685 | 0.06678 | -0.02 | -10.254
-10.5 | -0.68 | 0.05625 | -0.022 | -12.092
-10 | -0.724 | 0.02648 | -0.029 | -27.342
-9.5 | -0.728 | 0.01722 | -0.032 | -42.255
-9 | -0.697 | 0.01561 | -0.033 | -44.669
-8.5 | -0.663 | 0.01397 | -0.033 | -47.463
-8 | -0.622 | 0.01173 | -0.034 | -52.99
-7.5 | -0.576 | 0.01202 | -0.035 | -47.863
-7 | -0.527 | 0.01105 | -0.036 | -47.746
-6.5 | -0.47 | 0.01011 | -0.036 | -46.521
-6 | -0.411 | 0.01058 | -0.037 | -38.821
-5.5 | -0.35 | 0.01024 | -0.038 | -34.213
-5 | -0.289 | 0.01001 | -0.038 | -28.86
-4.5 | -0.227 | 0.00977 | -0.039 | -23.22
-4 | -0.164 | 0.00955 | -0.039 | -17.176
-3.5 | -0.101 | 0.00935 | -0.04 | -10.802
-3 | -0.038 | 0.0092 | -0.04 | -4.081
-2.5 | 0.026 | 0.00687 | -0.041 | 3.793
-2 | 0.09 | 0.00687 | -0.042 | 13.069
-1.5 | 0.154 | 0.00688 | -0.042 | 22.38
-1 | 0.218 | 0.00699 | -0.043 | 31.167
-0.5 | 0.282 | 0.007 | -0.043 | 40.237
0 | 0.346 | 0.00708 | -0.044 | 48.832
0.5 | 0.408 | 0.00716 | -0.045 | 56.979
1 | 0.471 | 0.00728 | -0.045 | 64.74
1.5 | 0.534 | 0.0074 | -0.046 | 72.237
2 | 0.598 | 0.00754 | -0.046 | 79.302
2.5 | 0.661 | 0.00771 | -0.047 | 85.693
3 | 0.72 | 0.00761 | -0.047 | 94.591
3.5 | 0.778 | 0.0082 | -0.048 | 94.926
4 | 0.837 | 0.00846 | -0.048 | 99.042
4.5 | 0.896 | 0.00878 | -0.049 | 102.064
5 | 0.955 | 0.00913 | -0.049 | 104.612
5.5 | 1.013 | 0.00951 | -0.049 | 106.475
6 | 1.07 | 0.00997 | -0.05 | 107.383
6.5 | 1.126 | 0.01055 | -0.05 | 106.788
7 | 1.181 | 0.01117 | -0.051 | 105.707
7.5 | 1.232 | 0.01203 | -0.051 | 102.42
8 | 1.282 | 0.01311 | -0.052 | 97.764
8.5 | 1.33 | 0.01426 | -0.052 | 93.236
9 | 1.376 | 0.01536 | -0.052 | 89.591
9.5 | 1.418 | 0.01646 | -0.053 | 86.164
10 | 1.44 | 0.02582 | -0.052 | 55.785
10.5 | 1.476 | 0.02763 | -0.053 | 53.409
11 | 1.507 | 0.02962 | -0.053 | 50.895
11.5 | 1.533 | 0.0316 | -0.054 | 48.513
12 | 1.552 | 0.03379 | -0.054 | 45.932
12.5 | 1.565 | 0.03623 | -0.054 | 43.2
13 | 1.571 | 0.03903 | -0.055 | 40.259
13.5 | 1.57 | 0.04199 | -0.055 | 37.402
14 | 1.562 | 0.04525 | -0.055 | 34.527
14.5 | 1.541 | 0.04901 | -0.056 | 31.444
15 | 1.511 | 0.05298 | -0.056 | 28.528
15.5 | 1.473 | 0.05692 | -0.056 | 25.882
16 | 1.424 | 0.06295 | -0.056 | 22.616
16.5 | 1.368 | 0.06809 | -0.056 | 20.098
17 | 1.301 | 0.0764 | -0.056 | 17.032
17.5 | 1.229 | 0.0845 | -0.056 | 14.541
18 | 1.139 | 0.10123 | -0.054 | 11.251

## 46. Re 1M Mach 0.25 (2)
BIGFOIL.COM POLAR EXPORT
NACA63-517 a=0.2
NACA63-517 a=0.2 |  |  |  | Cl Max: | 1.3532 | at alpha= | 10.5 | deg
XFOIL ncrit=9 |  |  |  | L/D Max: | 127.402 | at alpha= | 7.5 | deg
Re: | 1000000 |  |  | Cd Min: | 0.21759 | at alpha= | -19.5 | deg
Mach: | 0.25 |  |  | Cl=0 at alpha= | -2.7549 | deg
|  |  |  | @ Cl=0.1, Cd= | 0.0070065
|  |  |  | @ Cl=0.4, Cd= | 0.0069886
|  |  |  | @ Cl=0.6, Cd= | 0.007283
alpha (deg) | Cl | Cd | Cm | Cl/Cd
-19.5 | -0.5752 | 0.21759 | 0.0291 | -2.6435
-17.5 | -0.669 | 0.14313 | -0.0075 | -4.6741
-15.5 | -1.0154 | 0.0479 | -0.0707 | -21.1983
-15 | -1.0396 | 0.04011 | -0.073 | -25.9187
-14.5 | -1.0494 | 0.03433 | -0.0733 | -30.568
-14 | -1.0492 | 0.02987 | -0.0723 | -35.1255
-13.5 | -1.0398 | 0.02648 | -0.0703 | -39.2674
-13 | -1.026 | 0.02365 | -0.0674 | -43.3827
-12.5 | -1.0029 | 0.02164 | -0.0643 | -46.3447
-12 | -0.9733 | 0.02024 | -0.061 | -48.0879
-11.5 | -0.9402 | 0.01927 | -0.0572 | -48.7909
-11 | -0.8942 | 0.01867 | -0.0551 | -47.895
-10.5 | -0.8488 | 0.0178 | -0.0531 | -47.6854
-10 | -0.798 | 0.01726 | -0.0516 | -46.2341
-9.5 | -0.7456 | 0.01669 | -0.0504 | -44.6735
-9 | -0.6986 | 0.01559 | -0.0488 | -44.8108
-8.5 | -0.6454 | 0.01494 | -0.0479 | -43.1995
-8 | -0.592 | 0.0142 | -0.0469 | -41.6901
-7.5 | -0.5411 | 0.01322 | -0.0458 | -40.9304
-7 | -0.4855 | 0.01259 | -0.0453 | -38.5624
-6.5 | -0.428 | 0.01219 | -0.0451 | -35.1107
-6 | -0.3733 | 0.01141 | -0.0445 | -32.7169
-5.5 | -0.3153 | 0.01096 | -0.0444 | -28.7682
-5 | -0.2583 | 0.01041 | -0.0443 | -24.8127
-4.5 | -0.1997 | 0.00997 | -0.0443 | -20.0301
-4 | -0.1414 | 0.00955 | -0.0445 | -14.8063
-3.5 | -0.083 | 0.00902 | -0.0448 | -9.2018
-2.5 | 0.0284 | 0.00716 | -0.0452 | 3.9665
-1.5 | 0.1497 | 0.0069 | -0.0463 | 21.6957
-1 | 0.2104 | 0.00691 | -0.0468 | 30.4486
-0.5 | 0.2719 | 0.00689 | -0.0475 | 39.463
0 | 0.3327 | 0.00696 | -0.048 | 47.8017
0.5 | 0.3942 | 0.00698 | -0.0487 | 56.4756
1 | 0.455 | 0.00707 | -0.0494 | 64.3564
1.5 | 0.5163 | 0.00712 | -0.0501 | 72.514
2 | 0.5766 | 0.00726 | -0.0506 | 79.4215
2.5 | 0.6377 | 0.00732 | -0.0513 | 87.1175
3 | 0.6974 | 0.0075 | -0.0518 | 92.9867
3.5 | 0.7581 | 0.00758 | -0.0524 | 100.0132
4.5 | 0.877 | 0.00791 | -0.0531 | 110.8723
5 | 0.9353 | 0.00811 | -0.0533 | 115.3268
5.5 | 0.9931 | 0.00831 | -0.0534 | 119.5066
6 | 1.0499 | 0.00851 | -0.0532 | 123.3725
6.5 | 1.1043 | 0.00879 | -0.0526 | 125.6314
7 | 1.1559 | 0.0091 | -0.0515 | 127.022
7.5 | 1.2014 | 0.00943 | -0.0491 | 127.4019
8 | 1.2604 | 0.01008 | -0.0501 | 125.0397
8.5 | 1.3004 | 0.01101 | -0.0478 | 118.1108
9 | 1.3265 | 0.01208 | -0.0432 | 109.8096
9.5 | 1.3406 | 0.01371 | -0.0377 | 97.7826
10 | 1.3515 | 0.01597 | -0.033 | 84.6274
10.5 | 1.3532 | 0.01913 | -0.0284 | 70.7371
11 | 1.3479 | 0.0231 | -0.0241 | 58.3506
11.5 | 1.3436 | 0.02739 | -0.0208 | 49.0544
12 | 1.3385 | 0.03207 | -0.0181 | 41.7368
12.5 | 1.3359 | 0.03701 | -0.0162 | 36.0956
13 | 1.331 | 0.04251 | -0.0149 | 31.3103
13.5 | 1.3273 | 0.04827 | -0.0141 | 27.4974
14 | 1.3258 | 0.05412 | -0.0139 | 24.4974
14.5 | 1.3258 | 0.06012 | -0.0141 | 22.0526
15 | 1.3288 | 0.06608 | -0.0147 | 20.109
15.5 | 1.3287 | 0.07262 | -0.0157 | 18.2966

## 47. Re 1M Mach 0.50 (1)
BIGFOIL.COM POLAR EXPORT
NACA63-517 a=0.2
NACA63-517 a=0.2 |  |  |  | Cl Max: | 1.463 | at alpha= | 9.5 | deg
JavaFoil+Calcfoil stall+Eppler ext transition |  |  |  | L/D Max: | 94.263 | at alpha= | 5 | deg
Re: | 1000000 |  |  | Cd Min: | 0.00725 | at alpha= | -2 | deg
Mach: | 0.5 |  |  | Cl=0 at alpha= | -2.7042 | deg
|  |  |  | @ Cl=0.1, Cd= | 0.00725
|  |  |  | @ Cl=0.4, Cd= | 0.0076897
|  |  |  | @ Cl=0.6, Cd= | 0.0083684
alpha (deg) | Cl | Cd | Cm | Cl/Cd
-20 | -0.984 | 0.23428 | -0.015 | -4.198
-19.5 | -0.955 | 0.19469 | -0.015 | -4.907
-19 | -0.927 | 0.18923 | -0.015 | -4.9
-18.5 | -0.899 | 0.18476 | -0.016 | -4.868
-18 | -0.871 | 0.17859 | -0.016 | -4.879
-17.5 | -0.844 | 0.17157 | -0.016 | -4.919
-17 | -0.814 | 0.16769 | -0.016 | -4.852
-16.5 | -0.785 | 0.16351 | -0.016 | -4.802
-16 | -0.757 | 0.15426 | -0.016 | -4.908
-15.5 | -0.729 | 0.15291 | -0.016 | -4.768
-15 | -0.701 | 0.15051 | -0.017 | -4.66
-14.5 | -0.671 | 0.14225 | -0.016 | -4.718
-14 | -0.643 | 0.13573 | -0.016 | -4.735
-13.5 | -0.615 | 0.13085 | -0.016 | -4.697
-13 | -0.586 | 0.12716 | -0.016 | -4.611
-12.5 | -0.558 | 0.12182 | -0.016 | -4.581
-12 | -0.529 | 0.11568 | -0.016 | -4.571
-11.5 | -0.5 | 0.11061 | -0.016 | -4.523
-11 | -0.472 | 0.10786 | -0.016 | -4.376
-10.5 | -0.444 | 0.10671 | -0.016 | -4.158
-10 | -0.415 | 0.09689 | -0.016 | -4.286
-9.5 | -0.387 | 0.08377 | -0.017 | -4.622
-9 | -0.359 | 0.0733 | -0.017 | -4.894
-8.5 | -0.331 | 0.06176 | -0.02 | -5.366
-8 | -0.478 | 0.05452 | -0.021 | -8.775
-7.5 | -0.487 | 0.0468 | -0.025 | -10.413
-7 | -0.541 | 0.0149 | -0.039 | -36.326
-6.5 | -0.498 | 0.01325 | -0.04 | -37.553
-6 | -0.442 | 0.01095 | -0.041 | -40.414
-5.5 | -0.386 | 0.01141 | -0.042 | -33.813
-5 | -0.32 | 0.01095 | -0.043 | -29.204
-4.5 | -0.252 | 0.01056 | -0.043 | -23.853
-4 | -0.183 | 0.01028 | -0.044 | -17.76
-3.5 | -0.113 | 0.01004 | -0.045 | -11.211
-3 | -0.042 | 0.00979 | -0.045 | -4.28
-2.5 | 0.029 | 0.00726 | -0.046 | 4.008
-2 | 0.1 | 0.00725 | -0.046 | 13.833
-1.5 | 0.172 | 0.00729 | -0.047 | 23.6
-1 | 0.244 | 0.00737 | -0.048 | 33.064
-0.5 | 0.315 | 0.00748 | -0.048 | 42.127
0 | 0.386 | 0.00765 | -0.049 | 50.506
0.5 | 0.453 | 0.00784 | -0.05 | 57.769
1 | 0.52 | 0.00812 | -0.05 | 64.058
1.5 | 0.588 | 0.00832 | -0.05 | 70.616
2 | 0.655 | 0.00859 | -0.051 | 76.235
2.5 | 0.722 | 0.00886 | -0.051 | 81.475
3 | 0.789 | 0.00921 | -0.052 | 85.655
3.5 | 0.854 | 0.00958 | -0.052 | 89.162
4 | 0.92 | 0.01007 | -0.053 | 91.347
4.5 | 0.984 | 0.01056 | -0.053 | 93.239
5 | 1.048 | 0.01112 | -0.054 | 94.263
5.5 | 1.111 | 0.01185 | -0.054 | 93.753
6 | 1.173 | 0.01267 | -0.055 | 92.577
6.5 | 1.233 | 0.01373 | -0.055 | 89.831
7 | 1.289 | 0.01512 | -0.056 | 85.263
7.5 | 1.34 | 0.01672 | -0.056 | 80.111
8 | 1.387 | 0.01825 | -0.057 | 75.983
8.5 | 1.429 | 0.01982 | -0.057 | 72.08
9 | 1.445 | 0.03188 | -0.057 | 45.342
9.5 | 1.463 | 0.03505 | -0.057 | 41.749
10 | 1.462 | 0.0384 | -0.057 | 38.074
10.5 | 1.427 | 0.04259 | -0.058 | 33.511
11 | 1.313 | 0.04862 | -0.058 | 27.006
11.5 | 0.789 | 0.09834 | -0.024 | 8.025
12 | 0.816 | 0.11096 | -0.025 | 7.355
12.5 | 0.844 | 0.12013 | -0.028 | 7.028
13 | 0.871 | 0.12617 | -0.028 | 6.902
13.5 | 0.898 | 0.13082 | -0.03 | 6.865
14 | 0.926 | 0.13329 | -0.032 | 6.946
14.5 | 0.954 | 0.14156 | -0.034 | 6.736

## 48. Re 1M Mach 0.50 (2)
BIGFOIL.COM POLAR EXPORT
NACA63-517 a=0.2
NACA63-517 a=0.2 |  |  |  | Cl Max: | 1.3378 | at alpha= | 9.5 | deg
XFOIL ncrit=9 |  |  |  | L/D Max: | 112.183 | at alpha= | 5.5 | deg
Re: | 1000000 |  |  | Cd Min: | 0.24925 | at alpha= | -20 | deg
Mach: | 0.5 |  |  | Cl=0 at alpha= | -2.8451 | deg
|  |  |  | @ Cl=0.1, Cd= | 0.0076977
|  |  |  | @ Cl=0.4, Cd= | 0.0075866
|  |  |  | @ Cl=0.6, Cd= | 0.0079223
alpha (deg) | Cl | Cd | Cm | Cl/Cd
-20 | -0.6251 | 0.24925 | 0.0437 | -2.5079
-19.5 | -0.604 | 0.24009 | 0.0377 | -2.5157
-18.5 | -0.5566 | 0.22625 | 0.0295 | -2.4601
-18 | -0.5359 | 0.21845 | 0.0252 | -2.4532
-17 | -0.5015 | 0.19831 | 0.015 | -2.5289
-16.5 | -0.4811 | 0.19023 | 0.0103 | -2.529
-16 | -0.4651 | 0.18045 | 0.0051 | -2.5774
-15.5 | -0.4514 | 0.17029 | -0.0004 | -2.6508
-15 | -0.434 | 0.16189 | -0.0053 | -2.6808
-14.5 | -0.4186 | 0.15289 | -0.0104 | -2.7379
-14 | -0.414 | 0.14149 | -0.0166 | -2.926
-13.5 | -0.4027 | 0.13237 | -0.0219 | -3.0422
-13 | -0.3976 | 0.12215 | -0.0278 | -3.255
-12.5 | -0.3935 | 0.11219 | -0.0338 | -3.5074
-12 | -0.4182 | 0.09747 | -0.0429 | -4.2906
-11.5 | -0.4106 | 0.08943 | -0.0481 | -4.5913
-11 | -0.4394 | 0.0757 | -0.0572 | -5.8045
-10.5 | -0.5378 | 0.05175 | -0.0755 | -10.3923
-10 | -0.5661 | 0.04183 | -0.0821 | -13.5333
-9.5 | -0.5841 | 0.03467 | -0.0845 | -16.8474
-9 | -0.615 | 0.02746 | -0.0836 | -22.3962
-8.5 | -0.6071 | 0.02404 | -0.0798 | -25.2537
-8 | -0.5976 | 0.02096 | -0.0736 | -28.5115
-7.5 | -0.562 | 0.0184 | -0.069 | -30.5435
-7 | -0.5154 | 0.01651 | -0.0653 | -31.2174
-6.5 | -0.4593 | 0.01521 | -0.0624 | -30.1972
-6 | -0.4011 | 0.01409 | -0.0598 | -28.467
-5.5 | -0.3454 | 0.01274 | -0.0573 | -27.1115
-5 | -0.2833 | 0.01191 | -0.0556 | -23.7867
-4.5 | -0.2194 | 0.01114 | -0.0543 | -19.6948
-4 | -0.1533 | 0.0106 | -0.0535 | -14.4623
-3.5 | -0.0863 | 0.01009 | -0.0531 | -8.553
-3 | -0.0201 | 0.00955 | -0.0528 | -2.1047
-2.5 | 0.0448 | 0.00882 | -0.0527 | 5.0794
-2 | 0.1053 | 0.00759 | -0.0525 | 13.8735
-1.5 | 0.1751 | 0.00747 | -0.0528 | 23.4404
-1 | 0.245 | 0.00746 | -0.0532 | 32.8418
-0.5 | 0.3156 | 0.0075 | -0.0538 | 42.08
0 | 0.3854 | 0.00757 | -0.0543 | 50.9115
0.5 | 0.4556 | 0.00765 | -0.0549 | 59.5556
1 | 0.5254 | 0.00779 | -0.0554 | 67.4454
1.5 | 0.5953 | 0.00791 | -0.0559 | 75.2592
2.5 | 0.7332 | 0.00827 | -0.0565 | 88.6578
3 | 0.802 | 0.00845 | -0.0567 | 94.9112
3.5 | 0.8687 | 0.00873 | -0.0564 | 99.5074
4 | 0.9366 | 0.00895 | -0.0561 | 104.648
4.5 | 1.0016 | 0.00927 | -0.0553 | 108.0475
5 | 1.0639 | 0.00965 | -0.054 | 110.2487
5.5 | 1.1252 | 0.01003 | -0.0523 | 112.1834
6 | 1.1797 | 0.01052 | -0.0495 | 112.1388
6.5 | 1.2153 | 0.01121 | -0.0438 | 108.4121
7 | 1.2389 | 0.01231 | -0.0369 | 100.6418
7.5 | 1.2829 | 0.0139 | -0.0348 | 92.295
8 | 1.3135 | 0.01593 | -0.0309 | 82.4545
8.5 | 1.3273 | 0.01898 | -0.0263 | 69.9315
9 | 1.335 | 0.02262 | -0.0219 | 59.0186
9.5 | 1.3378 | 0.02681 | -0.018 | 49.8993
10 | 1.3317 | 0.03188 | -0.0145 | 41.7723
11 | 1.2928 | 0.04533 | -0.0099 | 28.5197
11.5 | 1.2777 | 0.05246 | -0.009 | 24.3557
12.5 | 1.2534 | 0.06761 | -0.0095 | 18.5387
13 | 1.2408 | 0.07592 | -0.0108 | 16.3435
13.5 | 1.2322 | 0.08431 | -0.0126 | 14.6151
14 | 1.2258 | 0.09287 | -0.015 | 13.1991
14.5 | 1.2183 | 0.10194 | -0.018 | 11.9511

## 49. Re 2M Mach 0.00 (1)
BIGFOIL.COM POLAR EXPORT
NACA63-517 a=0.2
NACA63-517 a=0.2 |  |  |  | Cl Max: | 1.629 | at alpha= | 14.5 | deg
JavaFoil+Calcfoil stall+Eppler ext transition |  |  |  | L/D Max: | 124.387 | at alpha= | 6 | deg
Re: | 2000000 |  |  | Cd Min: | 0.00604 | at alpha= | -2.5 | deg
Mach: | 0 |  |  | Cl=0 at alpha= | -2.7049 | deg
|  |  |  | @ Cl=0.1, Cd= | 0.00606
|  |  |  | @ Cl=0.4, Cd= | 0.0062657
|  |  |  | @ Cl=0.6, Cd= | 0.0065775
alpha (deg) | Cl | Cd | Cm | Cl/Cd
-17 | -0.758 | 0.12525 | -0.014 | -6.05
-16.5 | -0.769 | 0.11825 | -0.015 | -6.505
-16 | -0.778 | 0.1137 | -0.015 | -6.841
-15.5 | -0.787 | 0.1051 | -0.016 | -7.485
-15 | -0.791 | 0.09933 | -0.016 | -7.967
-14.5 | -0.794 | 0.09316 | -0.017 | -8.523
-14 | -0.794 | 0.08658 | -0.018 | -9.175
-13.5 | -0.789 | 0.08246 | -0.018 | -9.571
-13 | -0.787 | 0.07396 | -0.019 | -10.637
-12.5 | -0.784 | 0.06395 | -0.021 | -12.264
-12 | -0.852 | 0.02516 | -0.027 | -33.85
-11.5 | -0.844 | 0.02044 | -0.028 | -41.3
-11 | -0.831 | 0.01693 | -0.029 | -49.092
-10.5 | -0.806 | 0.01553 | -0.03 | -51.868
-10 | -0.778 | 0.01394 | -0.031 | -55.806
-9.5 | -0.746 | 0.01261 | -0.032 | -59.161
-9 | -0.708 | 0.01181 | -0.032 | -59.924
-8.5 | -0.67 | 0.01074 | -0.033 | -62.362
-8 | -0.62 | 0.01026 | -0.034 | -60.45
-7.5 | -0.568 | 0.00991 | -0.034 | -57.324
-7 | -0.514 | 0.00901 | -0.035 | -57.027
-6.5 | -0.457 | 0.00876 | -0.035 | -52.194
-6 | -0.399 | 0.00852 | -0.036 | -46.878
-5.5 | -0.34 | 0.0089 | -0.036 | -38.202
-5 | -0.28 | 0.00875 | -0.037 | -32.033
-4.5 | -0.22 | 0.00854 | -0.037 | -25.74
-4 | -0.159 | 0.00841 | -0.038 | -18.922
-3.5 | -0.098 | 0.0082 | -0.039 | -11.924
-3 | -0.036 | 0.00605 | -0.039 | -6.011
-2.5 | 0.025 | 0.00604 | -0.04 | 4.178
-2 | 0.087 | 0.00606 | -0.04 | 14.364
-1.5 | 0.149 | 0.00606 | -0.041 | 24.587
-1 | 0.211 | 0.00612 | -0.041 | 34.473
-0.5 | 0.273 | 0.00614 | -0.042 | 44.411
0 | 0.335 | 0.00618 | -0.043 | 54.105
0.5 | 0.395 | 0.00626 | -0.043 | 63.091
1 | 0.456 | 0.00633 | -0.044 | 72.124
1.5 | 0.518 | 0.0064 | -0.044 | 80.874
2 | 0.579 | 0.00655 | -0.045 | 88.426
2.5 | 0.64 | 0.00663 | -0.045 | 96.498
3 | 0.701 | 0.0068 | -0.046 | 103.108
3.5 | 0.762 | 0.00695 | -0.047 | 109.648
4 | 0.822 | 0.00714 | -0.047 | 115.149
4.5 | 0.883 | 0.00739 | -0.048 | 119.448
5 | 0.937 | 0.00769 | -0.048 | 121.744
5.5 | 0.992 | 0.00803 | -0.048 | 123.575
6 | 1.048 | 0.00842 | -0.049 | 124.387
6.5 | 1.102 | 0.00895 | -0.049 | 123.17
7 | 1.155 | 0.00962 | -0.05 | 120.008
7.5 | 1.205 | 0.01037 | -0.05 | 116.259
8 | 1.256 | 0.01105 | -0.05 | 113.616
8.5 | 1.304 | 0.01176 | -0.051 | 110.924
9 | 1.351 | 0.0125 | -0.051 | 108.102
9.5 | 1.395 | 0.01341 | -0.052 | 104.049
10 | 1.431 | 0.01607 | -0.052 | 89.066
10.5 | 1.46 | 0.02186 | -0.052 | 66.772
11 | 1.496 | 0.0234 | -0.052 | 63.915
11.5 | 1.528 | 0.0249 | -0.053 | 61.363
12 | 1.555 | 0.02647 | -0.053 | 58.761
12.5 | 1.579 | 0.02804 | -0.053 | 56.319
13 | 1.599 | 0.02992 | -0.054 | 53.435
13.5 | 1.614 | 0.03191 | -0.054 | 50.586
14 | 1.626 | 0.03403 | -0.055 | 47.77
14.5 | 1.629 | 0.0366 | -0.055 | 44.509
15 | 1.627 | 0.03908 | -0.055 | 41.633
15.5 | 1.62 | 0.04174 | -0.056 | 38.827
16 | 1.609 | 0.04465 | -0.056 | 36.041
16.5 | 1.593 | 0.04783 | -0.056 | 33.316
17 | 1.574 | 0.05095 | -0.056 | 30.883
17.5 | 1.549 | 0.05496 | -0.057 | 28.185
18 | 1.52 | 0.05952 | -0.057 | 25.545
18.5 | 1.49 | 0.06386 | -0.057 | 23.327
19 | 1.456 | 0.06833 | -0.057 | 21.312
19.5 | 1.419 | 0.07437 | -0.057 | 19.083

## 50. Re 2M Mach 0.00 (2)
BIGFOIL.COM POLAR EXPORT
NACA63-517 a=0.2
NACA63-517 a=0.2 |  |  |  | Cl Max: | 1.4825 | at alpha= | 19.5 | deg
XFOIL ncrit=9 |  |  |  | L/D Max: | 150.924 | at alpha= | 6.5 | deg
Re: | 2000000 |  |  | Cd Min: | 0.16186 | at alpha= | -20 | deg
Mach: | 0 |  |  | Cl=0 at alpha= | -2.7758 | deg
|  |  |  | @ Cl=0.1, Cd= | 0.0058831
|  |  |  | @ Cl=0.4, Cd= | 0.0056191
|  |  |  | @ Cl=0.6, Cd= | 0.0058416
alpha (deg) | Cl | Cd | Cm | Cl/Cd
-20 | -0.7686 | 0.16186 | 0.0088 | -4.7485
-19.5 | -1.1145 | 0.08167 | -0.041 | -13.6464
-19 | -1.173 | 0.06431 | -0.0521 | -18.2398
-18.5 | -1.2156 | 0.05181 | -0.0591 | -23.4627
-18 | -1.2379 | 0.04344 | -0.0626 | -28.4968
-17 | -1.2341 | 0.03312 | -0.0661 | -37.2615
-16.5 | -1.2317 | 0.02977 | -0.0643 | -41.3739
-16 | -1.2226 | 0.02676 | -0.0627 | -45.6876
-15.5 | -1.2087 | 0.0243 | -0.0606 | -49.7407
-15 | -1.1923 | 0.02221 | -0.058 | -53.683
-14.5 | -1.173 | 0.02051 | -0.055 | -57.1916
-14 | -1.1527 | 0.01912 | -0.0511 | -60.2877
-13.5 | -1.1276 | 0.01806 | -0.0472 | -62.4363
-13 | -1.0914 | 0.01696 | -0.045 | -64.3514
-12.5 | -1.052 | 0.01587 | -0.0431 | -66.2886
-12 | -1.0098 | 0.01481 | -0.0416 | -68.1837
-11.5 | -0.9659 | 0.01379 | -0.0404 | -70.0435
-11 | -0.9156 | 0.01321 | -0.0399 | -69.3111
-10.5 | -0.8642 | 0.01268 | -0.0395 | -68.1546
-10 | -0.8113 | 0.01223 | -0.0393 | -66.3369
-9.5 | -0.7571 | 0.01187 | -0.0392 | -63.7826
-9 | -0.7043 | 0.01133 | -0.039 | -62.1624
-8.5 | -0.6496 | 0.01093 | -0.039 | -59.4328
-8 | -0.5941 | 0.01061 | -0.0392 | -55.9943
-7.5 | -0.5391 | 0.01015 | -0.0392 | -53.1133
-7 | -0.483 | 0.0098 | -0.0394 | -49.2857
-6.5 | -0.4261 | 0.00954 | -0.0398 | -44.6646
-6 | -0.3698 | 0.00915 | -0.04 | -40.4153
-5.5 | -0.3125 | 0.0089 | -0.0404 | -35.1124
-5 | -0.2552 | 0.0086 | -0.0409 | -29.6744
-4.5 | -0.1977 | 0.00834 | -0.0413 | -23.705
-4 | -0.14 | 0.00803 | -0.0418 | -17.4346
-3.5 | -0.0828 | 0.0077 | -0.0423 | -10.7532
-3 | -0.025 | 0.00735 | -0.0429 | -3.4014
-2 | 0.0865 | 0.00592 | -0.044 | 14.6115
-1.5 | 0.1451 | 0.00576 | -0.0447 | 25.191
-1 | 0.2042 | 0.00564 | -0.0454 | 36.2057
-0.5 | 0.2633 | 0.0056 | -0.0462 | 47.0179
0 | 0.3228 | 0.0056 | -0.047 | 57.6429
0.5 | 0.3819 | 0.00561 | -0.0477 | 68.0749
1 | 0.4413 | 0.00564 | -0.0485 | 78.2447
1.5 | 0.5004 | 0.00572 | -0.0493 | 87.4825
2 | 0.5597 | 0.00578 | -0.0501 | 96.8339
2.5 | 0.6186 | 0.00587 | -0.0509 | 105.3833
3 | 0.6775 | 0.00595 | -0.0517 | 113.8655
3.5 | 0.7358 | 0.00606 | -0.0524 | 121.4191
4 | 0.7943 | 0.00616 | -0.0532 | 128.9448
4.5 | 0.8519 | 0.00631 | -0.0538 | 135.0079
5 | 0.9099 | 0.00643 | -0.0545 | 141.5086
5.5 | 0.9666 | 0.00663 | -0.0551 | 145.7919
6 | 1.0224 | 0.00688 | -0.0555 | 148.6047
6.5 | 1.0776 | 0.00714 | -0.0558 | 150.9244
7 | 1.131 | 0.0075 | -0.0559 | 150.8
7.5 | 1.1808 | 0.00806 | -0.0555 | 146.5012
8 | 1.2269 | 0.00868 | -0.0545 | 141.3479
8.5 | 1.2684 | 0.0093 | -0.0525 | 136.3871
9 | 1.3133 | 0.01011 | -0.0517 | 129.9011
9.5 | 1.3429 | 0.01134 | -0.0485 | 118.4215
10 | 1.3468 | 0.0129 | -0.0412 | 104.4031
10.5 | 1.3526 | 0.01494 | -0.0356 | 90.5355
11 | 1.3644 | 0.01715 | -0.0317 | 79.5569
11.5 | 1.375 | 0.01973 | -0.0283 | 69.6908
12 | 1.3827 | 0.02273 | -0.0252 | 60.8315
12.5 | 1.3908 | 0.02593 | -0.0227 | 53.6367
13 | 1.395 | 0.02964 | -0.0204 | 47.0648
13.5 | 1.4049 | 0.03319 | -0.0189 | 42.329
14 | 1.416 | 0.03683 | -0.0178 | 38.4469
14.5 | 1.4251 | 0.04088 | -0.017 | 34.8606
15 | 1.4372 | 0.04481 | -0.0165 | 32.0732
15.5 | 1.4454 | 0.04928 | -0.0163 | 29.3304
16 | 1.4549 | 0.05377 | -0.0163 | 27.0578
16.5 | 1.4633 | 0.05855 | -0.0167 | 24.9923
17 | 1.4666 | 0.06406 | -0.0173 | 22.8942
17.5 | 1.4739 | 0.06929 | -0.0182 | 21.2715
18 | 1.4784 | 0.07499 | -0.0194 | 19.7146
18.5 | 1.4785 | 0.08148 | -0.0211 | 18.1456
19 | 1.4791 | 0.08804 | -0.023 | 16.8003
19.5 | 1.4825 | 0.09441 | -0.0251 | 15.7028
20 | 1.4817 | 0.10148 | -0.0277 | 14.6009

## 51. Re 2M Mach 0.10 (1)
BIGFOIL.COM POLAR EXPORT
NACA63-517 a=0.2
NACA63-517 a=0.2 |  |  |  | Cl Max: | 1.621 | at alpha= | 14.5 | deg
JavaFoil+Calcfoil stall+Eppler ext transition |  |  |  | L/D Max: | 123.818 | at alpha= | 6 | deg
Re: | 2000000 |  |  | Cd Min: | 0.00606 | at alpha= | -3 | deg
Mach: | 0.1 |  |  | Cl=0 at alpha= | -2.7016 | deg
|  |  |  | @ Cl=0.1, Cd= | 0.0060682
|  |  |  | @ Cl=0.4, Cd= | 0.0062634
|  |  |  | @ Cl=0.6, Cd= | 0.0065984
alpha (deg) | Cl | Cd | Cm | Cl/Cd
-16.5 | -0.737 | 0.12095 | -0.015 | -6.093
-16 | -0.749 | 0.11572 | -0.015 | -6.473
-15.5 | -0.761 | 0.1078 | -0.016 | -7.056
-15 | -0.769 | 0.10138 | -0.016 | -7.585
-14.5 | -0.774 | 0.09493 | -0.017 | -8.158
-14 | -0.777 | 0.08881 | -0.017 | -8.753
-13.5 | -0.777 | 0.08214 | -0.018 | -9.464
-13 | -0.774 | 0.07673 | -0.019 | -10.082
-12.5 | -0.77 | 0.06855 | -0.02 | -11.23
-12 | -0.832 | 0.0296 | -0.027 | -28.102
-11.5 | -0.835 | 0.02161 | -0.028 | -38.66
-11 | -0.825 | 0.01763 | -0.029 | -46.815
-10.5 | -0.802 | 0.01606 | -0.03 | -49.934
-10 | -0.776 | 0.01427 | -0.031 | -54.421
-9.5 | -0.746 | 0.01282 | -0.032 | -58.198
-9 | -0.708 | 0.01146 | -0.032 | -61.789
-8.5 | -0.672 | 0.01089 | -0.033 | -61.666
-8 | -0.622 | 0.0104 | -0.034 | -59.854
-7.5 | -0.57 | 0.00996 | -0.034 | -57.263
-7 | -0.516 | 0.00904 | -0.035 | -57.076
-6.5 | -0.459 | 0.00879 | -0.035 | -52.271
-6 | -0.401 | 0.00853 | -0.036 | -46.997
-5.5 | -0.342 | 0.00893 | -0.037 | -38.282
-5 | -0.282 | 0.00877 | -0.037 | -32.117
-4.5 | -0.221 | 0.00857 | -0.038 | -25.796
-4 | -0.16 | 0.00842 | -0.038 | -18.988
-3.5 | -0.098 | 0.00822 | -0.039 | -11.964
-3 | -0.037 | 0.00606 | -0.039 | -6.031
-2.5 | 0.025 | 0.00607 | -0.04 | 4.177
-2 | 0.087 | 0.00606 | -0.04 | 14.435
-1.5 | 0.15 | 0.0061 | -0.041 | 24.564
-1 | 0.212 | 0.00612 | -0.042 | 34.616
-0.5 | 0.274 | 0.00618 | -0.042 | 44.328
0 | 0.336 | 0.00619 | -0.043 | 54.363
0.5 | 0.397 | 0.00626 | -0.043 | 63.419
1 | 0.459 | 0.00633 | -0.044 | 72.465
1.5 | 0.52 | 0.00645 | -0.045 | 80.608
2 | 0.582 | 0.00656 | -0.045 | 88.729
2.5 | 0.643 | 0.00669 | -0.046 | 96.088
3 | 0.704 | 0.00681 | -0.046 | 103.448
3.5 | 0.765 | 0.00701 | -0.047 | 109.158
4 | 0.826 | 0.00723 | -0.047 | 114.263
4.5 | 0.887 | 0.00747 | -0.048 | 118.698
5 | 0.94 | 0.00775 | -0.048 | 121.342
5.5 | 0.996 | 0.00809 | -0.049 | 123.097
6 | 1.052 | 0.0085 | -0.049 | 123.818
6.5 | 1.107 | 0.00903 | -0.049 | 122.559
7 | 1.159 | 0.00974 | -0.05 | 119.066
7.5 | 1.21 | 0.0105 | -0.05 | 115.23
8 | 1.26 | 0.0112 | -0.051 | 112.523
8.5 | 1.309 | 0.01191 | -0.051 | 109.948
9 | 1.356 | 0.01266 | -0.052 | 107.118
9.5 | 1.4 | 0.01362 | -0.052 | 102.791
10 | 1.425 | 0.0209 | -0.052 | 68.169
10.5 | 1.463 | 0.0222 | -0.052 | 65.933
11 | 1.499 | 0.02368 | -0.052 | 63.315
11.5 | 1.53 | 0.02534 | -0.053 | 60.396
12 | 1.557 | 0.02692 | -0.053 | 57.854
12.5 | 1.579 | 0.02863 | -0.054 | 55.175
13 | 1.598 | 0.03049 | -0.054 | 52.403
13.5 | 1.611 | 0.03265 | -0.054 | 49.343
14 | 1.62 | 0.035 | -0.055 | 46.289
14.5 | 1.621 | 0.03734 | -0.055 | 43.414
15 | 1.617 | 0.0399 | -0.055 | 40.514
15.5 | 1.606 | 0.04294 | -0.056 | 37.402
16 | 1.591 | 0.04573 | -0.056 | 34.793
16.5 | 1.57 | 0.04941 | -0.056 | 31.781
17 | 1.546 | 0.05256 | -0.057 | 29.42
17.5 | 1.518 | 0.0566 | -0.057 | 26.81
18 | 1.485 | 0.06114 | -0.057 | 24.28
18.5 | 1.448 | 0.06636 | -0.057 | 21.817
19 | 1.408 | 0.07163 | -0.057 | 19.663
19.5 | 1.366 | 0.07782 | -0.057 | 17.558

## 52. Re 2M Mach 0.10 (2)
BIGFOIL.COM POLAR EXPORT
NACA63-517 a=0.2
NACA63-517 a=0.2 |  |  |  | Cl Max: | 1.4721 | at alpha= | 19.5 | deg
XFOIL ncrit=9 |  |  |  | L/D Max: | 150.444 | at alpha= | 6.5 | deg
Re: | 2000000 |  |  | Cd Min: | 0.17058 | at alpha= | -20 | deg
Mach: | 0.1 |  |  | Cl=0 at alpha= | -2.7774 | deg
|  |  |  | @ Cl=0.1, Cd= | 0.0059077
|  |  |  | @ Cl=0.4, Cd= | 0.0056378
|  |  |  | @ Cl=0.6, Cd= | 0.0058525
alpha (deg) | Cl | Cd | Cm | Cl/Cd
-20 | -0.7388 | 0.17058 | 0.0133 | -4.3311
-19.5 | -0.7648 | 0.15442 | 0.0034 | -4.9527
-19 | -1.0842 | 0.08123 | -0.0425 | -13.3473
-18.5 | -1.1625 | 0.0609 | -0.0557 | -19.0887
-18 | -1.2007 | 0.04939 | -0.0619 | -24.3106
-17 | -1.2119 | 0.0363 | -0.0679 | -33.3857
-16.5 | -1.2142 | 0.03234 | -0.0666 | -37.5448
-16 | -1.2094 | 0.02874 | -0.0653 | -42.0807
-15.5 | -1.1985 | 0.02586 | -0.0635 | -46.3457
-15 | -1.185 | 0.02338 | -0.0611 | -50.6843
-14.5 | -1.1673 | 0.02139 | -0.0582 | -54.5722
-14 | -1.1476 | 0.01978 | -0.0547 | -58.0182
-13.5 | -1.1268 | 0.01854 | -0.0502 | -60.7767
-13 | -1.0939 | 0.01745 | -0.0473 | -62.6877
-12.5 | -1.0556 | 0.0163 | -0.0452 | -64.7607
-12 | -1.0137 | 0.01523 | -0.0435 | -66.5594
-11.5 | -0.9718 | 0.01401 | -0.0418 | -69.3647
-11 | -0.922 | 0.01335 | -0.041 | -69.0637
-10.5 | -0.8699 | 0.01284 | -0.0406 | -67.7492
-10 | -0.8169 | 0.01235 | -0.0402 | -66.1457
-9.5 | -0.7624 | 0.01195 | -0.0401 | -63.7992
-8.5 | -0.6539 | 0.01101 | -0.0397 | -59.3915
-8 | -0.598 | 0.01067 | -0.0398 | -56.045
-7.5 | -0.5425 | 0.01023 | -0.0398 | -53.0303
-7 | -0.4861 | 0.00986 | -0.04 | -49.3002
-6.5 | -0.4289 | 0.00958 | -0.0402 | -44.7704
-6 | -0.3721 | 0.00919 | -0.0405 | -40.4897
-5.5 | -0.3143 | 0.00896 | -0.0408 | -35.0781
-5 | -0.2567 | 0.00862 | -0.0412 | -29.7796
-4 | -0.1407 | 0.00807 | -0.0421 | -17.4349
-3.5 | -0.0831 | 0.00773 | -0.0426 | -10.7503
-3 | -0.025 | 0.00737 | -0.0432 | -3.3921
-2 | 0.0873 | 0.00594 | -0.0443 | 14.697
-1.5 | 0.1462 | 0.00579 | -0.045 | 25.2504
-1 | 0.2057 | 0.00566 | -0.0457 | 36.3428
-0.5 | 0.2651 | 0.00562 | -0.0464 | 47.1708
0 | 0.325 | 0.00562 | -0.0472 | 57.8292
0.5 | 0.3844 | 0.00563 | -0.048 | 68.2771
1 | 0.4443 | 0.00566 | -0.0488 | 78.4982
1.5 | 0.5037 | 0.00575 | -0.0496 | 87.6
2 | 0.5634 | 0.0058 | -0.0504 | 97.1379
3 | 0.682 | 0.00597 | -0.052 | 114.2379
3.5 | 0.7406 | 0.0061 | -0.0527 | 121.4098
4 | 0.7996 | 0.00619 | -0.0534 | 129.1761
4.5 | 0.8575 | 0.00636 | -0.054 | 134.827
5 | 0.9159 | 0.00647 | -0.0547 | 141.5611
5.5 | 0.973 | 0.00668 | -0.0552 | 145.6587
6 | 1.0292 | 0.00694 | -0.0556 | 148.2997
6.5 | 1.0847 | 0.00721 | -0.0559 | 150.4438
7 | 1.1384 | 0.00757 | -0.0559 | 150.3831
7.5 | 1.1884 | 0.00812 | -0.0555 | 146.3547
8 | 1.2343 | 0.00878 | -0.0543 | 140.5809
8.5 | 1.2755 | 0.00941 | -0.0522 | 135.5473
9 | 1.3192 | 0.01027 | -0.0511 | 128.4518
9.5 | 1.3458 | 0.01155 | -0.0473 | 116.5195
10 | 1.3461 | 0.01324 | -0.0396 | 101.6692
10.5 | 1.3527 | 0.01541 | -0.0344 | 87.7807
11 | 1.363 | 0.01782 | -0.0304 | 76.4871
11.5 | 1.3733 | 0.02051 | -0.0271 | 66.9576
12 | 1.3808 | 0.02363 | -0.0241 | 58.4342
12.5 | 1.3863 | 0.02712 | -0.0215 | 51.1173
13 | 1.3906 | 0.03093 | -0.0194 | 44.9596
13.5 | 1.4006 | 0.03461 | -0.018 | 40.4681
14 | 1.4114 | 0.03842 | -0.017 | 36.7361
14.5 | 1.4199 | 0.04262 | -0.0162 | 33.3153
15 | 1.4324 | 0.04664 | -0.0159 | 30.7118
15.5 | 1.4382 | 0.05148 | -0.0157 | 27.9371
16 | 1.4483 | 0.05605 | -0.0159 | 25.8394
16.5 | 1.4551 | 0.06112 | -0.0163 | 23.8073
17 | 1.4587 | 0.06674 | -0.017 | 21.8565
17.5 | 1.4663 | 0.07206 | -0.018 | 20.3483
18 | 1.47 | 0.078 | -0.0194 | 18.8462
18.5 | 1.4674 | 0.08498 | -0.0212 | 17.2676
19 | 1.4705 | 0.09139 | -0.0233 | 16.0904
19.5 | 1.4721 | 0.09817 | -0.0256 | 14.9954
20 | 1.4694 | 0.10566 | -0.0285 | 13.9069

## 53. Re 2M Mach 0.25 (1)
BIGFOIL.COM POLAR EXPORT
NACA63-517 a=0.2
NACA63-517 a=0.2 |  |  |  | Cl Max: | 1.58 | at alpha= | 13 | deg
JavaFoil+Calcfoil stall+Eppler ext transition |  |  |  | L/D Max: | 120.331 | at alpha= | 5.5 | deg
Re: | 2000000 |  |  | Cd Min: | 0.00612 | at alpha= | -1.5 | deg
Mach: | 0.25 |  |  | Cl=0 at alpha= | -2.7031 | deg
|  |  |  | @ Cl=0.1, Cd= | 0.0061369
|  |  |  | @ Cl=0.4, Cd= | 0.006371
|  |  |  | @ Cl=0.6, Cd= | 0.0067038
alpha (deg) | Cl | Cd | Cm | Cl/Cd
-15.5 | -0.537 | 0.11931 | -0.014 | -4.499
-15 | -0.576 | 0.11183 | -0.015 | -5.148
-14.5 | -0.61 | 0.10514 | -0.015 | -5.8
-14 | -0.639 | 0.09845 | -0.016 | -6.486
-13.5 | -0.662 | 0.09238 | -0.017 | -7.166
-13 | -0.679 | 0.08567 | -0.017 | -7.93
-12.5 | -0.69 | 0.08078 | -0.018 | -8.542
-12 | -0.697 | 0.07293 | -0.019 | -9.558
-11.5 | -0.699 | 0.06546 | -0.02 | -10.677
-11 | -0.702 | 0.05426 | -0.023 | -12.944
-10.5 | -0.768 | 0.02024 | -0.03 | -37.957
-10 | -0.755 | 0.01722 | -0.031 | -43.844
-9.5 | -0.737 | 0.01427 | -0.032 | -51.668
-9 | -0.706 | 0.01321 | -0.033 | -53.438
-8.5 | -0.67 | 0.01145 | -0.034 | -58.485
-8 | -0.632 | 0.01084 | -0.035 | -58.318
-7.5 | -0.582 | 0.01034 | -0.035 | -56.268
-7 | -0.527 | 0.00981 | -0.036 | -53.765
-6.5 | -0.47 | 0.00902 | -0.036 | -52.114
-6 | -0.411 | 0.00866 | -0.037 | -47.43
-5.5 | -0.35 | 0.00912 | -0.038 | -38.436
-5 | -0.289 | 0.00812 | -0.038 | -35.571
-4.5 | -0.227 | 0.0087 | -0.039 | -26.063
-4 | -0.164 | 0.00853 | -0.039 | -19.247
-3.5 | -0.101 | 0.00832 | -0.04 | -12.137
-3 | -0.038 | 0.00816 | -0.04 | -4.602
-2.5 | 0.026 | 0.00614 | -0.041 | 4.248
-2 | 0.09 | 0.00614 | -0.042 | 14.626
-1.5 | 0.154 | 0.00612 | -0.042 | 25.154
-1 | 0.218 | 0.00621 | -0.043 | 35.072
-0.5 | 0.282 | 0.0062 | -0.043 | 45.412
0 | 0.346 | 0.00631 | -0.044 | 54.802
0.5 | 0.408 | 0.00638 | -0.045 | 63.934
1 | 0.471 | 0.00643 | -0.045 | 73.259
1.5 | 0.534 | 0.00655 | -0.046 | 81.602
2 | 0.598 | 0.0067 | -0.046 | 89.139
2.5 | 0.661 | 0.00682 | -0.047 | 96.824
3 | 0.723 | 0.007 | -0.048 | 103.331
3.5 | 0.786 | 0.0072 | -0.048 | 109.138
4 | 0.849 | 0.00749 | -0.049 | 113.293
4.5 | 0.903 | 0.00772 | -0.049 | 117.027
5 | 0.961 | 0.00807 | -0.049 | 119.052
5.5 | 1.019 | 0.00847 | -0.05 | 120.331
6 | 1.076 | 0.00896 | -0.05 | 120.029
6.5 | 1.132 | 0.00956 | -0.051 | 118.325
7 | 1.185 | 0.01045 | -0.051 | 113.377
7.5 | 1.237 | 0.01119 | -0.051 | 110.491
8 | 1.287 | 0.01198 | -0.052 | 107.455
8.5 | 1.336 | 0.01276 | -0.052 | 104.722
9 | 1.382 | 0.01359 | -0.053 | 101.754
9.5 | 1.424 | 0.01483 | -0.053 | 96.023
10 | 1.448 | 0.02259 | -0.053 | 64.089
10.5 | 1.484 | 0.02421 | -0.053 | 61.282
11 | 1.515 | 0.02601 | -0.054 | 58.267
11.5 | 1.541 | 0.0278 | -0.054 | 55.438
12 | 1.56 | 0.02967 | -0.054 | 52.576
12.5 | 1.573 | 0.0317 | -0.055 | 49.628
13 | 1.58 | 0.03408 | -0.055 | 46.347
13.5 | 1.579 | 0.03664 | -0.055 | 43.093
14 | 1.571 | 0.03953 | -0.056 | 39.747
14.5 | 1.551 | 0.04284 | -0.056 | 36.202
15 | 1.521 | 0.04619 | -0.056 | 32.929
15.5 | 1.483 | 0.04958 | -0.057 | 29.907
16 | 1.434 | 0.0547 | -0.057 | 26.217
16.5 | 1.379 | 0.05937 | -0.057 | 23.218
17 | 1.314 | 0.06534 | -0.057 | 20.112
17.5 | 1.244 | 0.07122 | -0.057 | 17.464
18 | 1.163 | 0.08093 | -0.057 | 14.368

## 54. Re 2M Mach 0.25 (2)
BIGFOIL.COM POLAR EXPORT
NACA63-517 a=0.2
NACA63-517 a=0.2 |  |  |  | Cl Max: | 1.4202 | at alpha= | 17.5 | deg
XFOIL ncrit=9 |  |  |  | L/D Max: | 149.283 | at alpha= | 6.5 | deg
Re: | 2000000 |  |  | Cd Min: | 0.17419 | at alpha= | -19 | deg
Mach: | 0.25 |  |  | Cl=0 at alpha= | -2.7936 | deg
|  |  |  | @ Cl=0.1, Cd= | 0.0060471
|  |  |  | @ Cl=0.4, Cd= | 0.005731
|  |  |  | @ Cl=0.6, Cd= | 0.0059533
alpha (deg) | Cl | Cd | Cm | Cl/Cd
-19 | -0.669 | 0.17419 | 0.0121 | -3.8406
-18.5 | -0.6731 | 0.16166 | 0.0034 | -4.1637
-18 | -0.692 | 0.14837 | -0.0039 | -4.664
-17.5 | -0.7354 | 0.12955 | -0.0157 | -5.6766
-17 | -0.9891 | 0.07378 | -0.0544 | -13.4061
-16.5 | -1.0484 | 0.05748 | -0.0653 | -18.2394
-16 | -1.0834 | 0.04697 | -0.0709 | -23.0658
-14 | -1.1106 | 0.02528 | -0.0707 | -43.932
-13.5 | -1.0954 | 0.02269 | -0.0677 | -48.2768
-13 | -1.0793 | 0.02046 | -0.0637 | -52.7517
-12.5 | -1.0603 | 0.01878 | -0.0588 | -56.459
-12 | -1.0315 | 0.01739 | -0.0544 | -59.3157
-11.5 | -0.9918 | 0.01606 | -0.0515 | -61.7559
-11 | -0.9475 | 0.01487 | -0.0491 | -63.7189
-10.5 | -0.9009 | 0.0137 | -0.0471 | -65.7591
-10 | -0.8463 | 0.01312 | -0.046 | -64.5046
-9.5 | -0.7906 | 0.01255 | -0.0452 | -62.996
-9 | -0.7335 | 0.01209 | -0.0445 | -60.67
-8.5 | -0.6771 | 0.01155 | -0.0439 | -58.6234
-8 | -0.6192 | 0.0111 | -0.0435 | -55.7838
-7.5 | -0.5607 | 0.01073 | -0.0432 | -52.2554
-7 | -0.5029 | 0.01019 | -0.0429 | -49.3523
-6.5 | -0.4438 | 0.00983 | -0.0429 | -45.1475
-6 | -0.3844 | 0.00947 | -0.0429 | -40.5913
-5.5 | -0.3248 | 0.00913 | -0.043 | -35.575
-5 | -0.2649 | 0.00881 | -0.0432 | -30.0681
-4.5 | -0.2045 | 0.00854 | -0.0435 | -23.9461
-4 | -0.1444 | 0.00825 | -0.0439 | -17.503
-3.5 | -0.0845 | 0.00789 | -0.0443 | -10.7098
-3 | -0.0246 | 0.00754 | -0.0448 | -3.2626
-2.5 | 0.035 | 0.0071 | -0.0453 | 4.9296
-2 | 0.0913 | 0.00608 | -0.0458 | 15.0164
-1.5 | 0.1522 | 0.00585 | -0.0465 | 26.0171
-1 | 0.2137 | 0.00576 | -0.0472 | 37.1007
-0.5 | 0.2753 | 0.00571 | -0.0479 | 48.2137
0 | 0.3372 | 0.00571 | -0.0487 | 59.0543
0.5 | 0.3988 | 0.00573 | -0.0495 | 69.5986
1 | 0.4607 | 0.00578 | -0.0503 | 79.7059
2 | 0.5841 | 0.00593 | -0.0519 | 98.4992
2.5 | 0.6455 | 0.00602 | -0.0527 | 107.2259
3 | 0.7068 | 0.00612 | -0.0534 | 115.4902
3.5 | 0.7679 | 0.00624 | -0.0541 | 123.0609
4 | 0.8287 | 0.00638 | -0.0547 | 129.8903
4.5 | 0.8895 | 0.00652 | -0.0554 | 136.4264
5 | 0.9493 | 0.00672 | -0.0558 | 141.2649
5.5 | 1.0084 | 0.00696 | -0.0562 | 144.8851
6 | 1.0668 | 0.00722 | -0.0564 | 147.7562
6.5 | 1.1241 | 0.00753 | -0.0564 | 149.2829
7 | 1.1795 | 0.00791 | -0.0561 | 149.115
7.5 | 1.2287 | 0.00858 | -0.0549 | 143.2051
8 | 1.273 | 0.00934 | -0.0529 | 136.2955
8.5 | 1.309 | 0.01008 | -0.0493 | 129.8611
9 | 1.3453 | 0.01113 | -0.0465 | 120.8715
9.5 | 1.3432 | 0.01303 | -0.0384 | 103.0852
10 | 1.3473 | 0.01552 | -0.0328 | 86.8106
10.5 | 1.3519 | 0.01847 | -0.0283 | 73.1944
11 | 1.3579 | 0.02168 | -0.0246 | 62.6338
11.5 | 1.3611 | 0.02536 | -0.0214 | 53.6711
12 | 1.3636 | 0.02935 | -0.0187 | 46.46
12.5 | 1.3649 | 0.03377 | -0.0166 | 40.4175
13 | 1.3683 | 0.03837 | -0.0151 | 35.6607
13.5 | 1.3759 | 0.04287 | -0.0141 | 32.0947
14 | 1.386 | 0.04735 | -0.0135 | 29.2714
14.5 | 1.3939 | 0.05221 | -0.0132 | 26.698
15 | 1.4006 | 0.05741 | -0.0133 | 24.3964
15.5 | 1.4072 | 0.0628 | -0.0136 | 22.4076
16 | 1.4131 | 0.06849 | -0.0143 | 20.6322
16.5 | 1.413 | 0.07506 | -0.0155 | 18.8249
17 | 1.4199 | 0.08102 | -0.0168 | 17.5253
17.5 | 1.4202 | 0.08798 | -0.0187 | 16.1423
18 | 1.4153 | 0.09588 | -0.0212 | 14.7612
18.5 | 1.4165 | 0.10315 | -0.0237 | 13.7324
19 | 1.4157 | 0.11086 | -0.0268 | 12.7702
19.5 | 1.4114 | 0.11925 | -0.0304 | 11.8356
20 | 1.4029 | 0.1284 | -0.0347 | 10.926

## 55. Re 2M Mach 0.50 (1)
BIGFOIL.COM POLAR EXPORT
NACA63-517 a=0.2
NACA63-517 a=0.2 |  |  |  | Cl Max: | 1.47 | at alpha= | 9.5 | deg
JavaFoil+Calcfoil stall+Eppler ext transition |  |  |  | L/D Max: | 106.822 | at alpha= | 5 | deg
Re: | 2000000 |  |  | Cd Min: | 0.00641 | at alpha= | -2 | deg
Mach: | 0.5 |  |  | Cl=0 at alpha= | -2.7042 | deg
|  |  |  | @ Cl=0.1, Cd= | 0.00641
|  |  |  | @ Cl=0.4, Cd= | 0.0067423
|  |  |  | @ Cl=0.6, Cd= | 0.0072062
alpha (deg) | Cl | Cd | Cm | Cl/Cd
-20 | -0.985 | 0.20407 | -0.015 | -4.829
-19.5 | -0.957 | 0.17673 | -0.016 | -5.413
-19 | -0.928 | 0.16855 | -0.016 | -5.506
-18.5 | -0.9 | 0.16456 | -0.016 | -5.468
-18 | -0.872 | 0.15866 | -0.016 | -5.495
-17.5 | -0.845 | 0.15255 | -0.016 | -5.54
-17 | -0.814 | 0.14863 | -0.016 | -5.48
-16.5 | -0.786 | 0.14639 | -0.016 | -5.367
-16 | -0.758 | 0.13749 | -0.016 | -5.51
-15.5 | -0.729 | 0.1339 | -0.016 | -5.446
-15 | -0.702 | 0.13173 | -0.017 | -5.329
-14.5 | -0.672 | 0.1258 | -0.016 | -5.338
-14 | -0.643 | 0.12132 | -0.016 | -5.3
-13.5 | -0.615 | 0.11623 | -0.016 | -5.289
-13 | -0.587 | 0.11253 | -0.016 | -5.212
-12.5 | -0.558 | 0.10758 | -0.017 | -5.19
-12 | -0.529 | 0.10369 | -0.016 | -5.104
-11.5 | -0.501 | 0.09973 | -0.016 | -5.02
-11 | -0.472 | 0.09486 | -0.016 | -4.979
-10.5 | -0.444 | 0.09213 | -0.017 | -4.818
-10 | -0.416 | 0.08489 | -0.017 | -4.895
-9.5 | -0.387 | 0.07733 | -0.017 | -5.008
-9 | -0.359 | 0.06873 | -0.018 | -5.221
-8.5 | -0.332 | 0.05848 | -0.02 | -5.673
-8 | -0.481 | 0.05087 | -0.023 | -9.463
-7.5 | -0.563 | 0.01635 | -0.037 | -34.47
-7 | -0.547 | 0.01281 | -0.039 | -42.687
-6.5 | -0.502 | 0.01096 | -0.04 | -45.767
-6 | -0.45 | 0.01036 | -0.041 | -43.402
-5.5 | -0.386 | 0.01001 | -0.042 | -38.548
-5 | -0.32 | 0.00965 | -0.043 | -33.16
-4.5 | -0.252 | 0.00937 | -0.043 | -26.873
-4 | -0.183 | 0.00913 | -0.044 | -19.996
-3.5 | -0.113 | 0.00893 | -0.045 | -12.607
-3 | -0.042 | 0.0087 | -0.045 | -4.813
-2.5 | 0.029 | 0.00642 | -0.046 | 4.529
-2 | 0.1 | 0.00641 | -0.046 | 15.654
-1.5 | 0.172 | 0.00645 | -0.047 | 26.685
-1 | 0.244 | 0.00652 | -0.048 | 37.374
-0.5 | 0.315 | 0.00659 | -0.048 | 47.795
0 | 0.386 | 0.00672 | -0.049 | 57.457
0.5 | 0.455 | 0.00683 | -0.05 | 66.663
1 | 0.526 | 0.00703 | -0.05 | 74.877
1.5 | 0.597 | 0.00719 | -0.051 | 83.028
2 | 0.66 | 0.00753 | -0.051 | 87.661
2.5 | 0.727 | 0.00778 | -0.052 | 93.446
3 | 0.793 | 0.00811 | -0.052 | 97.863
3.5 | 0.86 | 0.00842 | -0.053 | 102.046
4 | 0.925 | 0.00881 | -0.053 | 105.03
4.5 | 0.99 | 0.00931 | -0.054 | 106.311
5 | 1.054 | 0.00986 | -0.054 | 106.822
5.5 | 1.116 | 0.01064 | -0.055 | 104.947
6 | 1.178 | 0.01162 | -0.055 | 101.317
6.5 | 1.237 | 0.01283 | -0.056 | 96.379
7 | 1.293 | 0.01392 | -0.056 | 92.909
7.5 | 1.345 | 0.01498 | -0.057 | 89.809
8 | 1.393 | 0.01615 | -0.057 | 86.254
8.5 | 1.435 | 0.01777 | -0.057 | 80.727
9 | 1.452 | 0.02806 | -0.057 | 51.754
9.5 | 1.47 | 0.03094 | -0.057 | 47.521
10 | 1.469 | 0.03388 | -0.058 | 43.374
10.5 | 1.435 | 0.03754 | -0.058 | 38.223
11 | 1.32 | 0.04307 | -0.058 | 30.653
11.5 | 0.793 | 0.08939 | -0.031 | 8.872
12 | 0.817 | 0.10089 | -0.026 | 8.094
12.5 | 0.845 | 0.10792 | -0.029 | 7.83
13 | 0.871 | 0.11104 | -0.029 | 7.845
13.5 | 0.9 | 0.11844 | -0.032 | 7.599
14 | 0.926 | 0.12054 | -0.032 | 7.686
14.5 | 0.958 | 0.12799 | -0.037 | 7.486

## 56. Re 2M Mach 0.50 (2)
BIGFOIL.COM POLAR EXPORT
NACA63-517 a=0.2
NACA63-517 a=0.2 |  |  |  | Cl Max: | 1.3691 | at alpha= | 9 | deg
XFOIL ncrit=9 |  |  |  | L/D Max: | 140.922 | at alpha= | 5.5 | deg
Re: | 2000000 |  |  | Cd Min: | 0.12773 | at alpha= | -14 | deg
Mach: | 0.5 |  |  | Cl=0 at alpha= | -2.8462 | deg
|  |  |  | @ Cl=0.1, Cd= | 0.0074042
|  |  |  | @ Cl=0.4, Cd= | 0.0061879
|  |  |  | @ Cl=0.6, Cd= | 0.006403
alpha (deg) | Cl | Cd | Cm | Cl/Cd
-14 | -0.4779 | 0.12773 | -0.0242 | -3.7415
-13.5 | -0.4887 | 0.11516 | -0.0323 | -4.2437
-12.5 | -0.5219 | 0.09041 | -0.0493 | -5.7726
-12 | -0.5555 | 0.0766 | -0.0593 | -7.252
-11.5 | -0.5892 | 0.06193 | -0.0699 | -9.514
-11 | -0.6221 | 0.0493 | -0.0798 | -12.6187
-10 | -0.6834 | 0.0317 | -0.0879 | -21.5584
-9 | -0.7374 | 0.01969 | -0.0801 | -37.4505
-8.5 | -0.7246 | 0.01688 | -0.0724 | -42.9265
-8 | -0.6832 | 0.01477 | -0.0671 | -46.2559
-7.5 | -0.6239 | 0.01367 | -0.0635 | -45.6401
-7 | -0.5619 | 0.01271 | -0.0606 | -44.2093
-6.5 | -0.4994 | 0.01174 | -0.058 | -42.5383
-6 | -0.4343 | 0.01096 | -0.056 | -39.6259
-5.5 | -0.3663 | 0.01037 | -0.0547 | -35.323
-5 | -0.2988 | 0.00979 | -0.0536 | -30.5209
-4.5 | -0.2292 | 0.00936 | -0.0529 | -24.4872
-3.5 | -0.0901 | 0.00863 | -0.0524 | -10.4403
-2.5 | 0.0477 | 0.00784 | -0.0526 | 6.0842
-2 | 0.1149 | 0.00728 | -0.0529 | 15.783
-1.5 | 0.1796 | 0.00628 | -0.0532 | 28.5987
-1 | 0.2501 | 0.00619 | -0.0538 | 40.4039
-0.5 | 0.3214 | 0.00613 | -0.0545 | 52.4307
0 | 0.3925 | 0.00618 | -0.0553 | 63.5113
1 | 0.5348 | 0.00633 | -0.0568 | 84.4866
1.5 | 0.6063 | 0.00641 | -0.0575 | 94.5866
2 | 0.6766 | 0.00658 | -0.0581 | 102.8267
2.5 | 0.7481 | 0.00668 | -0.0588 | 111.991
3 | 0.8181 | 0.00689 | -0.0591 | 118.7373
3.5 | 0.8889 | 0.00706 | -0.0594 | 125.9065
4 | 0.9585 | 0.00729 | -0.0595 | 131.4815
5 | 1.0953 | 0.00787 | -0.0587 | 139.1741
5.5 | 1.1612 | 0.00824 | -0.0577 | 140.9223
6.5 | 1.2746 | 0.00943 | -0.0526 | 135.1644
7 | 1.3077 | 0.01027 | -0.0464 | 127.332
8 | 1.339 | 0.0138 | -0.0321 | 97.029
8.5 | 1.3633 | 0.01678 | -0.0292 | 81.2455
9 | 1.3691 | 0.02036 | -0.0242 | 67.2446
10 | 1.3377 | 0.03097 | -0.0149 | 43.1934
10.5 | 1.3255 | 0.03683 | -0.012 | 35.9897
11 | 1.3154 | 0.04299 | -0.0099 | 30.5978
12 | 1.2943 | 0.05665 | -0.0082 | 22.8473
13 | 1.2856 | 0.07091 | -0.0089 | 18.13
13.5 | 1.2858 | 0.07818 | -0.0099 | 16.4467
14 | 1.2883 | 0.08553 | -0.0114 | 15.0626

## 57. Re 3M Mach 0.00 (1)
BIGFOIL.COM POLAR EXPORT
NACA63-517 a=0.2
NACA63-517 a=0.2 |  |  |  | Cl Max: | 1.634 | at alpha= | 14.5 | deg
JavaFoil+Calcfoil stall+Eppler ext transition |  |  |  | L/D Max: | 128.001 | at alpha= | 5.5 | deg
Re: | 3000000 |  |  | Cd Min: | 0.00574 | at alpha= | -2.5 | deg
Mach: | 0 |  |  | Cl=0 at alpha= | -2.7049 | deg
|  |  |  | @ Cl=0.1, Cd= | 0.00574
|  |  |  | @ Cl=0.4, Cd= | 0.0059674
|  |  |  | @ Cl=0.6, Cd= | 0.006261
alpha (deg) | Cl | Cd | Cm | Cl/Cd
-17 | -0.76 | 0.12069 | -0.015 | -6.295
-16.5 | -0.772 | 0.11396 | -0.015 | -6.771
-16 | -0.78 | 0.10942 | -0.016 | -7.13
-15.5 | -0.79 | 0.10068 | -0.016 | -7.842
-15 | -0.795 | 0.09468 | -0.017 | -8.394
-14.5 | -0.798 | 0.08821 | -0.018 | -9.049
-14 | -0.8 | 0.08085 | -0.019 | -9.898
-13.5 | -0.795 | 0.0768 | -0.019 | -10.358
-13 | -0.8 | 0.06407 | -0.021 | -12.494
-12.5 | -0.849 | 0.03235 | -0.026 | -26.244
-12 | -0.866 | 0.02037 | -0.028 | -42.533
-11.5 | -0.854 | 0.01749 | -0.029 | -48.831
-11 | -0.838 | 0.01504 | -0.03 | -55.698
-10.5 | -0.812 | 0.01393 | -0.03 | -58.254
-10 | -0.783 | 0.01268 | -0.031 | -61.792
-9.5 | -0.751 | 0.01149 | -0.032 | -65.322
-9 | -0.716 | 0.01054 | -0.033 | -67.964
-8.5 | -0.67 | 0.01005 | -0.033 | -66.665
-8 | -0.62 | 0.00963 | -0.034 | -64.422
-7.5 | -0.568 | 0.00925 | -0.034 | -61.464
-7 | -0.514 | 0.00846 | -0.035 | -60.783
-6.5 | -0.457 | 0.00823 | -0.035 | -55.588
-6 | -0.399 | 0.00801 | -0.036 | -49.854
-5.5 | -0.34 | 0.00773 | -0.036 | -44.017
-5 | -0.28 | 0.00749 | -0.037 | -37.443
-4.5 | -0.22 | 0.00807 | -0.037 | -27.263
-4 | -0.159 | 0.0079 | -0.038 | -20.127
-3.5 | -0.098 | 0.00776 | -0.039 | -12.614
-3 | -0.036 | 0.00577 | -0.039 | -6.309
-2.5 | 0.025 | 0.00574 | -0.04 | 4.401
-2 | 0.087 | 0.00574 | -0.04 | 15.142
-1.5 | 0.149 | 0.00574 | -0.041 | 25.964
-1 | 0.211 | 0.00579 | -0.041 | 36.432
-0.5 | 0.273 | 0.00584 | -0.042 | 46.699
0 | 0.335 | 0.00588 | -0.043 | 56.918
0.5 | 0.395 | 0.00596 | -0.043 | 66.326
1 | 0.456 | 0.00605 | -0.044 | 75.483
1.5 | 0.518 | 0.00609 | -0.044 | 84.99
2 | 0.579 | 0.00623 | -0.045 | 92.972
2.5 | 0.64 | 0.00632 | -0.045 | 101.318
3 | 0.701 | 0.00649 | -0.046 | 107.989
3.5 | 0.762 | 0.00662 | -0.047 | 115.133
4 | 0.822 | 0.00681 | -0.047 | 120.71
4.5 | 0.883 | 0.00707 | -0.048 | 124.892
5 | 0.943 | 0.00743 | -0.048 | 126.886
5.5 | 0.995 | 0.00777 | -0.049 | 128.001
6 | 1.049 | 0.00826 | -0.049 | 126.99
6.5 | 1.103 | 0.00887 | -0.049 | 124.392
7 | 1.156 | 0.00941 | -0.05 | 122.825
7.5 | 1.208 | 0.00995 | -0.05 | 121.455
8 | 1.258 | 0.0105 | -0.051 | 119.895
8.5 | 1.308 | 0.01107 | -0.051 | 118.133
9 | 1.354 | 0.01193 | -0.051 | 113.49
9.5 | 1.393 | 0.01429 | -0.052 | 97.495
10 | 1.43 | 0.01674 | -0.052 | 85.442
10.5 | 1.464 | 0.0202 | -0.052 | 72.489
11 | 1.5 | 0.02165 | -0.052 | 69.316
11.5 | 1.533 | 0.02305 | -0.053 | 66.505
12 | 1.56 | 0.02452 | -0.053 | 63.632
12.5 | 1.584 | 0.02607 | -0.054 | 60.782
13 | 1.604 | 0.02773 | -0.054 | 57.848
13.5 | 1.62 | 0.02946 | -0.054 | 54.985
14 | 1.631 | 0.03141 | -0.055 | 51.924
14.5 | 1.634 | 0.03376 | -0.055 | 48.415
15 | 1.633 | 0.03602 | -0.055 | 45.328
15.5 | 1.626 | 0.03857 | -0.056 | 42.158
16 | 1.615 | 0.04122 | -0.056 | 39.179
16.5 | 1.599 | 0.04421 | -0.056 | 36.172
17 | 1.58 | 0.04695 | -0.057 | 33.646
17.5 | 1.555 | 0.05076 | -0.057 | 30.632
18 | 1.527 | 0.05483 | -0.057 | 27.842
18.5 | 1.496 | 0.0588 | -0.057 | 25.438
19 | 1.463 | 0.06295 | -0.058 | 23.24
19.5 | 1.425 | 0.06839 | -0.058 | 20.843

## 58. Re 3M Mach 0.00 (2)
BIGFOIL.COM POLAR EXPORT
NACA63-517 a=0.2
NACA63-517 a=0.2 |  |  |  | Cl Max: | 1.5387 | at alpha= | 20 | deg
XFOIL ncrit=9 |  |  |  | L/D Max: | 161.086 | at alpha= | 6.5 | deg
Re: | 3000000 |  |  | Cd Min: | 0.09277 | at alpha= | 20 | deg
Mach: | 0 |  |  | Cl=0 at alpha= | -2.7823 | deg
|  |  |  | @ Cl=0.1, Cd= | 0.0059038
|  |  |  | @ Cl=0.4, Cd= | 0.00516
|  |  |  | @ Cl=0.6, Cd= | 0.0053313
alpha (deg) | Cl | Cd | Cm | Cl/Cd
-20 | -1.2077 | 0.07334 | -0.0471 | -16.4671
-19.5 | -1.2531 | 0.0594 | -0.0556 | -21.096
-19 | -1.2788 | 0.04974 | -0.0606 | -25.7097
-18.5 | -1.2881 | 0.04304 | -0.0632 | -29.928
-18 | -1.2872 | 0.03801 | -0.0645 | -33.8648
-17.5 | -1.2865 | 0.03329 | -0.0654 | -38.6452
-17 | -1.2788 | 0.02997 | -0.0645 | -42.6693
-16.5 | -1.2705 | 0.02683 | -0.063 | -47.3537
-16 | -1.2555 | 0.02443 | -0.0612 | -51.3917
-15.5 | -1.2394 | 0.0223 | -0.0587 | -55.5785
-15 | -1.2206 | 0.02057 | -0.0558 | -59.3388
-14.5 | -1.2048 | 0.01895 | -0.0516 | -63.5778
-14 | -1.1849 | 0.01779 | -0.047 | -66.6048
-13.5 | -1.1488 | 0.01675 | -0.0447 | -68.5851
-13 | -1.1089 | 0.01574 | -0.0429 | -70.4511
-12.5 | -1.0657 | 0.01483 | -0.0415 | -71.8611
-12 | -1.0196 | 0.01401 | -0.0404 | -72.7766
-11.5 | -0.9711 | 0.01331 | -0.0396 | -72.9602
-11 | -0.9227 | 0.0125 | -0.0388 | -73.816
-10.5 | -0.8751 | 0.01153 | -0.038 | -75.8977
-10 | -0.8218 | 0.01108 | -0.0379 | -74.1697
-9.5 | -0.7677 | 0.01064 | -0.0378 | -72.1523
-9 | -0.7127 | 0.01026 | -0.0379 | -69.4639
-8.5 | -0.6568 | 0.00994 | -0.038 | -66.0765
-8 | -0.6013 | 0.00955 | -0.0382 | -62.9634
-7.5 | -0.545 | 0.00924 | -0.0384 | -58.9827
-7 | -0.4879 | 0.00898 | -0.0388 | -54.3318
-6.5 | -0.4311 | 0.00866 | -0.0391 | -49.7806
-6 | -0.3735 | 0.00841 | -0.0395 | -44.4114
-5.5 | -0.3159 | 0.00816 | -0.0399 | -38.7132
-5 | -0.2578 | 0.00793 | -0.0405 | -32.5095
-4 | -0.1414 | 0.00748 | -0.0416 | -18.9037
-3 | -0.0253 | 0.00691 | -0.0428 | -3.6614
-2.5 | 0.0328 | 0.00663 | -0.0434 | 4.9472
-2 | 0.0896 | 0.00601 | -0.0441 | 14.9085
-1.5 | 0.1464 | 0.00543 | -0.0447 | 26.9613
-1 | 0.2055 | 0.00526 | -0.0455 | 39.0684
-0.5 | 0.2646 | 0.00516 | -0.0463 | 51.2791
0 | 0.3242 | 0.00514 | -0.0472 | 63.0739
0.5 | 0.3836 | 0.00516 | -0.048 | 74.3411
1 | 0.4431 | 0.00516 | -0.0488 | 85.8721
1.5 | 0.5026 | 0.00523 | -0.0496 | 96.0994
2 | 0.5621 | 0.00528 | -0.0505 | 106.4583
2.5 | 0.6212 | 0.00536 | -0.0513 | 115.8955
3 | 0.6804 | 0.00543 | -0.0522 | 125.3039
3.5 | 0.7392 | 0.00554 | -0.053 | 133.4296
4 | 0.798 | 0.00563 | -0.0538 | 141.7407
4.5 | 0.856 | 0.0058 | -0.0545 | 147.5862
5 | 0.9136 | 0.00598 | -0.0552 | 152.7759
5.5 | 0.9705 | 0.0062 | -0.0558 | 156.5323
6 | 1.0269 | 0.00644 | -0.0564 | 159.4565
6.5 | 1.0825 | 0.00672 | -0.0568 | 161.0863
7 | 1.135 | 0.00721 | -0.0568 | 157.4202
7.5 | 1.1835 | 0.00792 | -0.0563 | 149.4318
8 | 1.2317 | 0.00853 | -0.0557 | 144.3962
8.5 | 1.2764 | 0.00922 | -0.0545 | 138.4382
9 | 1.3096 | 0.01022 | -0.0515 | 128.1409
9.5 | 1.3393 | 0.01134 | -0.0481 | 118.1041
10 | 1.3467 | 0.01266 | -0.0412 | 106.3744
10.5 | 1.3607 | 0.01427 | -0.0365 | 95.3539
11 | 1.373 | 0.01635 | -0.0324 | 83.9755
11.5 | 1.3844 | 0.01878 | -0.0288 | 73.7167
12 | 1.3974 | 0.02136 | -0.026 | 65.4213
12.5 | 1.4084 | 0.02427 | -0.0234 | 58.0305
13 | 1.4219 | 0.02718 | -0.0214 | 52.3142
13.5 | 1.4363 | 0.03018 | -0.0198 | 47.5911
14 | 1.4519 | 0.03329 | -0.0186 | 43.6137
14.5 | 1.4638 | 0.03686 | -0.0176 | 39.7124
15 | 1.4787 | 0.04037 | -0.017 | 36.6287
15.5 | 1.4883 | 0.04449 | -0.0165 | 33.4525
16 | 1.4987 | 0.04871 | -0.0163 | 30.7678
16.5 | 1.5092 | 0.05303 | -0.0163 | 28.4594
17 | 1.5161 | 0.0579 | -0.0166 | 26.1848
17.5 | 1.5223 | 0.06299 | -0.0172 | 24.1673
18 | 1.5301 | 0.06809 | -0.0181 | 22.4717
18.5 | 1.5333 | 0.07388 | -0.0193 | 20.7539
19 | 1.5327 | 0.08035 | -0.0209 | 19.0753
19.5 | 1.538 | 0.08617 | -0.0226 | 17.8484
20 | 1.5387 | 0.09277 | -0.0247 | 16.5862

## 59. Re 3M Mach 0.10 (1)
BIGFOIL.COM POLAR EXPORT
NACA63-517 a=0.2
NACA63-517 a=0.2 |  |  |  | Cl Max: | 1.627 | at alpha= | 14.5 | deg
JavaFoil+Calcfoil stall+Eppler ext transition |  |  |  | L/D Max: | 127.47 | at alpha= | 5.5 | deg
Re: | 3000000 |  |  | Cd Min: | 0.00574 | at alpha= | -2.5 | deg
Mach: | 0.1 |  |  | Cl=0 at alpha= | -2.7016 | deg
|  |  |  | @ Cl=0.1, Cd= | 0.0057562
|  |  |  | @ Cl=0.4, Cd= | 0.0059644
|  |  |  | @ Cl=0.6, Cd= | 0.0062802
alpha (deg) | Cl | Cd | Cm | Cl/Cd
-17 | -0.724 | 0.1235 | -0.015 | -5.861
-16.5 | -0.739 | 0.11643 | -0.015 | -6.346
-16 | -0.751 | 0.11187 | -0.015 | -6.713
-15.5 | -0.763 | 0.10338 | -0.016 | -7.381
-15 | -0.772 | 0.09703 | -0.017 | -7.953
-14.5 | -0.778 | 0.09069 | -0.017 | -8.577
-14 | -0.782 | 0.08386 | -0.018 | -9.322
-13.5 | -0.784 | 0.0762 | -0.019 | -10.29
-13 | -0.782 | 0.06992 | -0.02 | -11.181
-12.5 | -0.818 | 0.04205 | -0.025 | -19.451
-12 | -0.854 | 0.02214 | -0.028 | -38.568
-11.5 | -0.847 | 0.01818 | -0.029 | -46.572
-11 | -0.833 | 0.01556 | -0.03 | -53.504
-10.5 | -0.808 | 0.01432 | -0.03 | -56.445
-10 | -0.781 | 0.01294 | -0.031 | -60.404
-9.5 | -0.75 | 0.01112 | -0.032 | -67.432
-9 | -0.718 | 0.01071 | -0.033 | -66.993
-8.5 | -0.672 | 0.01011 | -0.033 | -66.426
-8 | -0.622 | 0.00968 | -0.034 | -64.295
-7.5 | -0.57 | 0.00936 | -0.034 | -60.969
-7 | -0.516 | 0.00848 | -0.035 | -60.839
-6.5 | -0.459 | 0.00825 | -0.035 | -55.674
-6 | -0.401 | 0.00802 | -0.036 | -49.998
-5.5 | -0.342 | 0.00774 | -0.037 | -44.137
-5 | -0.282 | 0.00753 | -0.037 | -37.384
-4.5 | -0.221 | 0.00808 | -0.038 | -27.35
-4 | -0.16 | 0.00791 | -0.038 | -20.199
-3.5 | -0.098 | 0.00777 | -0.039 | -12.655
-3 | -0.037 | 0.00577 | -0.039 | -6.334
-2.5 | 0.025 | 0.00574 | -0.04 | 4.422
-2 | 0.087 | 0.00575 | -0.04 | 15.216
-1.5 | 0.15 | 0.00578 | -0.041 | 25.934
-1 | 0.212 | 0.00583 | -0.042 | 36.386
-0.5 | 0.274 | 0.00584 | -0.042 | 46.94
0 | 0.336 | 0.00588 | -0.043 | 57.21
0.5 | 0.397 | 0.00596 | -0.043 | 66.611
1 | 0.459 | 0.00605 | -0.044 | 75.87
1.5 | 0.52 | 0.00614 | -0.045 | 84.741
2 | 0.582 | 0.00623 | -0.045 | 93.375
2.5 | 0.643 | 0.0064 | -0.046 | 100.523
3 | 0.704 | 0.00649 | -0.046 | 108.504
3.5 | 0.765 | 0.00667 | -0.047 | 114.679
4 | 0.826 | 0.0069 | -0.047 | 119.682
4.5 | 0.887 | 0.00717 | -0.048 | 123.747
5 | 0.948 | 0.00746 | -0.049 | 127.066
5.5 | 0.998 | 0.00783 | -0.049 | 127.47
6 | 1.053 | 0.00833 | -0.049 | 126.4
6.5 | 1.108 | 0.00895 | -0.05 | 123.778
7 | 1.161 | 0.00951 | -0.05 | 122.117
7.5 | 1.213 | 0.01006 | -0.05 | 120.56
8 | 1.263 | 0.01062 | -0.051 | 118.986
8.5 | 1.313 | 0.01121 | -0.051 | 117.093
9 | 1.359 | 0.01211 | -0.052 | 112.204
9.5 | 1.397 | 0.01461 | -0.052 | 95.644
10 | 1.429 | 0.01932 | -0.052 | 73.972
10.5 | 1.468 | 0.02052 | -0.052 | 71.539
11 | 1.504 | 0.02191 | -0.053 | 68.637
11.5 | 1.535 | 0.02346 | -0.053 | 65.443
12 | 1.562 | 0.02495 | -0.053 | 62.626
12.5 | 1.585 | 0.02663 | -0.054 | 59.501
13 | 1.603 | 0.02826 | -0.054 | 56.727
13.5 | 1.616 | 0.03015 | -0.055 | 53.619
14 | 1.626 | 0.0323 | -0.055 | 50.32
14.5 | 1.627 | 0.03446 | -0.055 | 47.202
15 | 1.622 | 0.03681 | -0.056 | 44.065
15.5 | 1.611 | 0.03967 | -0.056 | 40.622
16 | 1.597 | 0.0422 | -0.056 | 37.836
16.5 | 1.576 | 0.04555 | -0.057 | 34.6
17 | 1.552 | 0.04851 | -0.057 | 32.002
17.5 | 1.523 | 0.05223 | -0.057 | 29.165
18 | 1.491 | 0.05626 | -0.057 | 26.5
18.5 | 1.454 | 0.06103 | -0.058 | 23.828
19 | 1.415 | 0.06583 | -0.058 | 21.493
19.5 | 1.373 | 0.07132 | -0.058 | 19.258

## 60. Re 3M Mach 0.10 (2)
BIGFOIL.COM POLAR EXPORT
NACA63-517 a=0.2
NACA63-517 a=0.2 |  |  |  | Cl Max: | 1.5275 | at alpha= | 19.5 | deg
XFOIL ncrit=9 |  |  |  | L/D Max: | 161.213 | at alpha= | 6.5 | deg
Re: | 3000000 |  |  | Cd Min: | 0.17015 | at alpha= | -20 | deg
Mach: | 0.1 |  |  | Cl=0 at alpha= | -2.7817 | deg
|  |  |  | @ Cl=0.1, Cd= | 0.0059592
|  |  |  | @ Cl=0.4, Cd= | 0.0051777
|  |  |  | @ Cl=0.6, Cd= | 0.0053416
alpha (deg) | Cl | Cd | Cm | Cl/Cd
-20 | -0.7401 | 0.17015 | 0.013 | -4.3497
-19.5 | -1.1717 | 0.07399 | -0.0481 | -15.8359
-19 | -1.2252 | 0.05872 | -0.0577 | -20.8651
-18.5 | -1.2487 | 0.04934 | -0.0626 | -25.3081
-18 | -1.2581 | 0.04261 | -0.0652 | -29.5259
-17.5 | -1.2637 | 0.03672 | -0.0672 | -34.4145
-17 | -1.2618 | 0.03262 | -0.0668 | -38.6818
-16.5 | -1.2576 | 0.02888 | -0.0658 | -43.5457
-16 | -1.2457 | 0.02602 | -0.0642 | -47.8747
-15.5 | -1.2322 | 0.02352 | -0.0619 | -52.3895
-15 | -1.2127 | 0.02165 | -0.0593 | -56.0139
-14.5 | -1.1967 | 0.01981 | -0.0557 | -60.4089
-14 | -1.1805 | 0.01836 | -0.0508 | -64.2974
-13.5 | -1.1511 | 0.01728 | -0.0473 | -66.6146
-13 | -1.1131 | 0.01618 | -0.0451 | -68.7948
-12.5 | -1.071 | 0.01518 | -0.0434 | -70.5534
-12 | -1.0254 | 0.0143 | -0.042 | -71.7063
-11.5 | -0.9773 | 0.01353 | -0.0411 | -72.2321
-11 | -0.9277 | 0.0128 | -0.0402 | -72.4766
-10.5 | -0.8812 | 0.01168 | -0.0391 | -75.4452
-9.5 | -0.773 | 0.01074 | -0.0386 | -71.9739
-9 | -0.7178 | 0.01034 | -0.0386 | -69.4197
-8.5 | -0.6615 | 0.01 | -0.0387 | -66.15
-8 | -0.6054 | 0.00962 | -0.0388 | -62.9314
-7.5 | -0.5487 | 0.00929 | -0.0389 | -59.0635
-7 | -0.4912 | 0.00902 | -0.0392 | -54.4568
-6.5 | -0.4339 | 0.0087 | -0.0395 | -49.8736
-6 | -0.3759 | 0.00844 | -0.0399 | -44.5379
-5.5 | -0.3179 | 0.00819 | -0.0403 | -38.8156
-5 | -0.2593 | 0.00797 | -0.0408 | -32.5345
-4.5 | -0.2009 | 0.00775 | -0.0413 | -25.9226
-4 | -0.1421 | 0.00751 | -0.0419 | -18.9214
-3.5 | -0.0838 | 0.00724 | -0.0424 | -11.5746
-3 | -0.0253 | 0.00693 | -0.0431 | -3.6508
-2 | 0.0906 | 0.00606 | -0.0444 | 14.9505
-1.5 | 0.1475 | 0.00545 | -0.045 | 27.0642
-1 | 0.207 | 0.00527 | -0.0458 | 39.2789
-0.5 | 0.2664 | 0.00518 | -0.0466 | 51.4286
0 | 0.3265 | 0.00516 | -0.0474 | 63.2752
0.5 | 0.3862 | 0.00518 | -0.0482 | 74.556
1 | 0.4462 | 0.00517 | -0.0491 | 86.3056
2 | 0.5659 | 0.00529 | -0.0508 | 106.9754
2.5 | 0.6254 | 0.00538 | -0.0516 | 116.2454
3 | 0.685 | 0.00545 | -0.0525 | 125.6881
3.5 | 0.7441 | 0.00557 | -0.0533 | 133.5907
4 | 0.8034 | 0.00566 | -0.0541 | 141.9435
4.5 | 0.8619 | 0.00582 | -0.0548 | 148.0928
5 | 0.9198 | 0.00601 | -0.0555 | 153.0449
5.5 | 0.9771 | 0.00623 | -0.056 | 156.8379
6 | 1.0339 | 0.00648 | -0.0565 | 159.5525
6.5 | 1.0898 | 0.00676 | -0.0569 | 161.213
7 | 1.1425 | 0.00727 | -0.0569 | 157.1527
7.5 | 1.1912 | 0.00798 | -0.0563 | 149.2732
8 | 1.2395 | 0.00861 | -0.0556 | 143.9605
8.5 | 1.2837 | 0.00932 | -0.0542 | 137.7361
9 | 1.3152 | 0.01037 | -0.0508 | 126.8274
9.5 | 1.3419 | 0.0115 | -0.0468 | 116.687
10 | 1.3463 | 0.01298 | -0.0396 | 103.7211
10.5 | 1.3604 | 0.01473 | -0.0351 | 92.3557
11 | 1.3728 | 0.01692 | -0.0311 | 81.1348
11.5 | 1.3834 | 0.0195 | -0.0276 | 70.9436
12 | 1.3949 | 0.02227 | -0.0248 | 62.6358
12.5 | 1.4065 | 0.02524 | -0.0223 | 55.725
13 | 1.4187 | 0.02835 | -0.0204 | 50.0423
13.5 | 1.4326 | 0.0315 | -0.0188 | 45.4794
14 | 1.4481 | 0.03475 | -0.0177 | 41.6719
14.5 | 1.4587 | 0.03857 | -0.0167 | 37.8195
15 | 1.474 | 0.04214 | -0.0161 | 34.9786
15.5 | 1.483 | 0.04645 | -0.0157 | 31.9268
16 | 1.4936 | 0.05075 | -0.0156 | 29.4305
16.5 | 1.5025 | 0.05539 | -0.0157 | 27.1258
17 | 1.5074 | 0.06061 | -0.0161 | 24.8705
17.5 | 1.5147 | 0.06575 | -0.0168 | 23.0373
18 | 1.521 | 0.07115 | -0.0178 | 21.3774
18.5 | 1.5224 | 0.07734 | -0.0192 | 19.6845
19 | 1.5242 | 0.08364 | -0.0209 | 18.2233
19.5 | 1.5275 | 0.08988 | -0.0228 | 16.9949
20 | 1.5273 | 0.09677 | -0.0252 | 15.7828

## 61. Re 3M Mach 0.25 (1)
BIGFOIL.COM POLAR EXPORT
NACA63-517 a=0.2
NACA63-517 a=0.2 |  |  |  | Cl Max: | 1.585 | at alpha= | 13 | deg
JavaFoil+Calcfoil stall+Eppler ext transition |  |  |  | L/D Max: | 131.132 | at alpha= | 4.5 | deg
Re: | 3000000 |  |  | Cd Min: | 0.0058 | at alpha= | -2 | deg
Mach: | 0.25 |  |  | Cl=0 at alpha= | -2.7031 | deg
|  |  |  | @ Cl=0.1, Cd= | 0.0058047
|  |  |  | @ Cl=0.4, Cd= | 0.0060297
|  |  |  | @ Cl=0.6, Cd= | 0.0063248
alpha (deg) | Cl | Cd | Cm | Cl/Cd
-15.5 | -0.537 | 0.11534 | -0.015 | -4.66
-15 | -0.577 | 0.10936 | -0.015 | -5.273
-14.5 | -0.611 | 0.1022 | -0.016 | -5.977
-14 | -0.64 | 0.09527 | -0.016 | -6.719
-13.5 | -0.664 | 0.08898 | -0.017 | -7.459
-13 | -0.682 | 0.08231 | -0.018 | -8.282
-12.5 | -0.693 | 0.07741 | -0.018 | -8.946
-12 | -0.702 | 0.06842 | -0.02 | -10.258
-11.5 | -0.711 | 0.05685 | -0.022 | -12.513
-11 | -0.777 | 0.02281 | -0.029 | -34.056
-10.5 | -0.779 | 0.01708 | -0.031 | -45.615
-10 | -0.763 | 0.01512 | -0.031 | -50.422
-9.5 | -0.742 | 0.01297 | -0.032 | -57.214
-9 | -0.71 | 0.01209 | -0.033 | -58.715
-8.5 | -0.68 | 0.01066 | -0.034 | -63.762
-8 | -0.632 | 0.01015 | -0.035 | -62.286
-7.5 | -0.582 | 0.0097 | -0.035 | -59.966
-7 | -0.528 | 0.00915 | -0.036 | -57.643
-6.5 | -0.47 | 0.0084 | -0.036 | -56.004
-6 | -0.411 | 0.00815 | -0.037 | -50.421
-5.5 | -0.35 | 0.0079 | -0.038 | -44.375
-5 | -0.289 | 0.00765 | -0.038 | -37.797
-4.5 | -0.227 | 0.00817 | -0.039 | -27.764
-4 | -0.164 | 0.00802 | -0.039 | -20.462
-3.5 | -0.101 | 0.00787 | -0.04 | -12.836
-3 | -0.038 | 0.00771 | -0.04 | -4.873
-2.5 | 0.026 | 0.00582 | -0.041 | 4.477
-2 | 0.09 | 0.0058 | -0.042 | 15.494
-1.5 | 0.154 | 0.00583 | -0.042 | 26.426
-1 | 0.218 | 0.00587 | -0.043 | 37.086
-0.5 | 0.282 | 0.00589 | -0.043 | 47.815
0 | 0.346 | 0.00596 | -0.044 | 57.978
0.5 | 0.408 | 0.00604 | -0.045 | 67.511
1 | 0.471 | 0.00614 | -0.045 | 76.79
1.5 | 0.534 | 0.00622 | -0.046 | 85.87
2 | 0.598 | 0.00632 | -0.046 | 94.62
2.5 | 0.661 | 0.00647 | -0.047 | 102.144
3 | 0.723 | 0.00665 | -0.048 | 108.839
3.5 | 0.786 | 0.00684 | -0.048 | 114.96
4 | 0.849 | 0.00713 | -0.049 | 119.076
4.5 | 0.906 | 0.00691 | -0.049 | 131.132
5 | 0.963 | 0.00776 | -0.049 | 124.217
5.5 | 1.021 | 0.00819 | -0.05 | 124.631
6 | 1.077 | 0.00883 | -0.05 | 122.03
6.5 | 1.133 | 0.00947 | -0.051 | 119.55
7 | 1.187 | 0.01007 | -0.051 | 117.886
7.5 | 1.239 | 0.01067 | -0.052 | 116.146
8 | 1.29 | 0.01131 | -0.052 | 114.083
8.5 | 1.339 | 0.0121 | -0.052 | 110.609
9 | 1.385 | 0.01308 | -0.053 | 105.917
9.5 | 1.42 | 0.01678 | -0.053 | 84.589
10 | 1.452 | 0.02092 | -0.053 | 69.411
10.5 | 1.488 | 0.02241 | -0.053 | 66.407
11 | 1.52 | 0.02408 | -0.054 | 63.12
11.5 | 1.546 | 0.02576 | -0.054 | 60.016
12 | 1.565 | 0.0275 | -0.055 | 56.925
12.5 | 1.578 | 0.02944 | -0.055 | 53.609
13 | 1.585 | 0.03167 | -0.055 | 50.038
13.5 | 1.584 | 0.03391 | -0.056 | 46.714
14 | 1.577 | 0.03655 | -0.056 | 43.135
14.5 | 1.556 | 0.03965 | -0.056 | 39.244
15 | 1.526 | 0.04272 | -0.057 | 35.73
15.5 | 1.488 | 0.04571 | -0.057 | 32.56
16 | 1.44 | 0.05038 | -0.057 | 28.579
16.5 | 1.384 | 0.05467 | -0.057 | 25.322
17 | 1.32 | 0.06006 | -0.057 | 21.983
17.5 | 1.249 | 0.0659 | -0.057 | 18.951
18 | 1.17 | 0.07348 | -0.057 | 15.928

## 62. Re 3M Mach 0.25 (2)
BIGFOIL.COM POLAR EXPORT
NACA63-517 a=0.2
NACA63-517 a=0.2 |  |  |  | Cl Max: | 1.4743 | at alpha= | 17.5 | deg
XFOIL ncrit=9 |  |  |  | L/D Max: | 159.337 | at alpha= | 6.5 | deg
Re: | 3000000 |  |  | Cd Min: | 0.193 | at alpha= | -20 | deg
Mach: | 0.25 |  |  | Cl=0 at alpha= | -2.7941 | deg
|  |  |  | @ Cl=0.1, Cd= | 0.0062412
|  |  |  | @ Cl=0.4, Cd= | 0.0052597
|  |  |  | @ Cl=0.6, Cd= | 0.0054192
alpha (deg) | Cl | Cd | Cm | Cl/Cd
-20 | -0.6808 | 0.193 | 0.024 | -3.5275
-19.5 | -0.6766 | 0.18347 | 0.0181 | -3.6878
-19 | -0.6724 | 0.17435 | 0.0126 | -3.8566
-18.5 | -0.679 | 0.1623 | 0.0052 | -4.1836
-18 | -0.7104 | 0.14493 | -0.0056 | -4.9017
-17.5 | -0.793 | 0.11869 | -0.0228 | -6.6813
-17 | -1.0454 | 0.06551 | -0.0601 | -15.9579
-16.5 | -1.0978 | 0.05148 | -0.0691 | -21.3248
-16 | -1.1239 | 0.04267 | -0.0731 | -26.3393
-15.5 | -1.1406 | 0.03586 | -0.0747 | -31.807
-15 | -1.1455 | 0.03079 | -0.0743 | -37.2036
-14.5 | -1.1419 | 0.02688 | -0.0726 | -42.4814
-14 | -1.1373 | 0.02349 | -0.0697 | -48.4163
-13.5 | -1.1197 | 0.02127 | -0.0663 | -52.6422
-13 | -1.1064 | 0.01917 | -0.0613 | -57.7152
-12.5 | -1.0894 | 0.0175 | -0.0555 | -62.2514
-12 | -1.0513 | 0.01617 | -0.0523 | -65.0155
-11.5 | -1.0072 | 0.01499 | -0.0498 | -67.1915
-11 | -0.9588 | 0.014 | -0.0479 | -68.4857
-10.5 | -0.9074 | 0.01314 | -0.0463 | -69.0563
-10 | -0.8553 | 0.01225 | -0.0449 | -69.8204
-9.5 | -0.8033 | 0.0113 | -0.0436 | -71.0885
-9 | -0.7452 | 0.01086 | -0.0431 | -68.6188
-8 | -0.6279 | 0.01002 | -0.0423 | -62.6647
-7.5 | -0.569 | 0.00961 | -0.0421 | -59.2092
-7 | -0.5093 | 0.00926 | -0.0421 | -55
-6.5 | -0.4491 | 0.00898 | -0.0421 | -50.0111
-6 | -0.3892 | 0.00863 | -0.0422 | -45.0985
-5.5 | -0.3285 | 0.00838 | -0.0425 | -39.2005
-5 | -0.268 | 0.0081 | -0.0428 | -33.0864
-4.5 | -0.2072 | 0.00786 | -0.0432 | -26.3613
-4 | -0.1462 | 0.00764 | -0.0436 | -19.1361
-3.5 | -0.0854 | 0.00738 | -0.0441 | -11.5718
-3 | -0.025 | 0.00707 | -0.0447 | -3.5361
-2.5 | 0.0357 | 0.00677 | -0.0453 | 5.2733
-2 | 0.0955 | 0.0063 | -0.0459 | 15.1587
-1.5 | 0.1537 | 0.00554 | -0.0465 | 27.7437
-1 | 0.2151 | 0.00534 | -0.0473 | 40.2809
-0.5 | 0.2767 | 0.00525 | -0.0481 | 52.7048
0 | 0.3389 | 0.00524 | -0.0489 | 64.6756
0.5 | 0.4009 | 0.00526 | -0.0498 | 76.2167
1 | 0.4628 | 0.00527 | -0.0506 | 87.8178
1.5 | 0.5249 | 0.00533 | -0.0515 | 98.4803
2 | 0.5868 | 0.0054 | -0.0523 | 108.6667
2.5 | 0.6487 | 0.00549 | -0.0532 | 118.1603
3 | 0.7104 | 0.00559 | -0.054 | 127.0841
3.5 | 0.772 | 0.0057 | -0.0548 | 135.4386
4 | 0.8331 | 0.00583 | -0.0555 | 142.8988
4.5 | 0.8944 | 0.00595 | -0.0562 | 150.3193
5 | 0.9546 | 0.00615 | -0.0567 | 155.2195
5.5 | 1.0139 | 0.00642 | -0.0571 | 157.9283
6 | 1.0723 | 0.00673 | -0.0574 | 159.3314
6.5 | 1.1297 | 0.00709 | -0.0575 | 159.3371
7 | 1.1836 | 0.00763 | -0.057 | 155.1245
7.5 | 1.2326 | 0.00839 | -0.0559 | 146.913
8 | 1.2799 | 0.00911 | -0.0544 | 140.494
8.5 | 1.319 | 0.01 | -0.0516 | 131.9
9 | 1.3287 | 0.01115 | -0.0438 | 119.1659
9.5 | 1.3398 | 0.01288 | -0.038 | 104.0217
10 | 1.3491 | 0.0151 | -0.0329 | 89.3444
10.5 | 1.3582 | 0.01775 | -0.0286 | 76.5183
11 | 1.3696 | 0.02056 | -0.0251 | 66.6148
11.5 | 1.375 | 0.024 | -0.0218 | 57.2917
12 | 1.3806 | 0.02769 | -0.0191 | 49.8592
12.5 | 1.3903 | 0.03135 | -0.0171 | 44.3477
13 | 1.4005 | 0.03524 | -0.0155 | 39.7418
13.5 | 1.4133 | 0.03914 | -0.0144 | 36.1088
14 | 1.425 | 0.04329 | -0.0135 | 32.9175
14.5 | 1.4365 | 0.04762 | -0.013 | 30.1659
15 | 1.4453 | 0.0524 | -0.0127 | 27.5821
15.5 | 1.4527 | 0.05753 | -0.0127 | 25.2512
16 | 1.4603 | 0.06277 | -0.0131 | 23.2643
16.5 | 1.4637 | 0.0687 | -0.0138 | 21.3057
17 | 1.4705 | 0.07443 | -0.0148 | 19.7568
17.5 | 1.4743 | 0.08073 | -0.0162 | 18.2621
18 | 1.4736 | 0.08777 | -0.0181 | 16.7893
18.5 | 1.4736 | 0.09497 | -0.0204 | 15.5165
19 | 1.4735 | 0.10233 | -0.023 | 14.3995
19.5 | 1.4701 | 0.11031 | -0.0262 | 13.327
20 | 1.4642 | 0.11882 | -0.0299 | 12.3228

## 63. Re 3M Mach 0.50 (1)
BIGFOIL.COM POLAR EXPORT
NACA63-517 a=0.2
NACA63-517 a=0.2 |  |  |  | Cl Max: | 1.475 | at alpha= | 9.5 | deg
JavaFoil+Calcfoil stall+Eppler ext transition |  |  |  | L/D Max: | 110.851 | at alpha= | 4.5 | deg
Re: | 3000000 |  |  | Cd Min: | 0.00609 | at alpha= | -2.5 | deg
Mach: | 0.5 |  |  | Cl=0 at alpha= | -2.7042 | deg
|  |  |  | @ Cl=0.1, Cd= | 0.00609
|  |  |  | @ Cl=0.4, Cd= | 0.0063664
|  |  |  | @ Cl=0.6, Cd= | 0.0068003
alpha (deg) | Cl | Cd | Cm | Cl/Cd
-20 | -0.987 | 0.18992 | -0.016 | -5.194
-19.5 | -0.957 | 0.16327 | -0.016 | -5.864
-19 | -0.929 | 0.16195 | -0.016 | -5.735
-18.5 | -0.9 | 0.15646 | -0.016 | -5.755
-18 | -0.872 | 0.15188 | -0.016 | -5.743
-17.5 | -0.846 | 0.14623 | -0.017 | -5.784
-17 | -0.815 | 0.14214 | -0.016 | -5.735
-16.5 | -0.786 | 0.13804 | -0.016 | -5.696
-16 | -0.758 | 0.13048 | -0.016 | -5.807
-15.5 | -0.73 | 0.12695 | -0.016 | -5.747
-15 | -0.702 | 0.12374 | -0.017 | -5.676
-14.5 | -0.672 | 0.11838 | -0.016 | -5.678
-14 | -0.643 | 0.1143 | -0.016 | -5.629
-13.5 | -0.615 | 0.11118 | -0.016 | -5.534
-13 | -0.587 | 0.10744 | -0.017 | -5.463
-12.5 | -0.559 | 0.10057 | -0.017 | -5.556
-12 | -0.53 | 0.09603 | -0.017 | -5.516
-11.5 | -0.501 | 0.09257 | -0.016 | -5.411
-11 | -0.473 | 0.09007 | -0.017 | -5.247
-10.5 | -0.444 | 0.0878 | -0.017 | -5.059
-10 | -0.416 | 0.08188 | -0.017 | -5.078
-9.5 | -0.387 | 0.07524 | -0.017 | -5.148
-9 | -0.359 | 0.0677 | -0.018 | -5.302
-8.5 | -0.332 | 0.05679 | -0.021 | -5.851
-8 | -0.484 | 0.04821 | -0.024 | -10.043
-7.5 | -0.571 | 0.01415 | -0.038 | -40.365
-7 | -0.55 | 0.01182 | -0.039 | -46.538
-6.5 | -0.505 | 0.01108 | -0.04 | -45.572
-6 | -0.45 | 0.00963 | -0.041 | -46.66
-5.5 | -0.386 | 0.00938 | -0.042 | -41.167
-5 | -0.32 | 0.00904 | -0.043 | -35.39
-4.5 | -0.252 | 0.00879 | -0.043 | -28.651
-4 | -0.183 | 0.00857 | -0.044 | -21.302
-3.5 | -0.113 | 0.00835 | -0.045 | -13.47
-3 | -0.042 | 0.00815 | -0.045 | -5.144
-2.5 | 0.029 | 0.00609 | -0.046 | 4.778
-2 | 0.1 | 0.00609 | -0.046 | 16.476
-1.5 | 0.172 | 0.00612 | -0.047 | 28.14
-1 | 0.244 | 0.00618 | -0.048 | 39.398
-0.5 | 0.315 | 0.00626 | -0.048 | 50.336
0 | 0.386 | 0.00634 | -0.049 | 60.972
0.5 | 0.455 | 0.00647 | -0.05 | 70.359
1 | 0.526 | 0.00661 | -0.05 | 79.525
1.5 | 0.597 | 0.00679 | -0.051 | 87.904
2 | 0.667 | 0.00703 | -0.052 | 94.813
2.5 | 0.729 | 0.00735 | -0.052 | 99.204
3 | 0.796 | 0.00763 | -0.052 | 104.365
3.5 | 0.862 | 0.00799 | -0.053 | 107.866
4 | 0.927 | 0.0084 | -0.053 | 110.412
4.5 | 0.992 | 0.00895 | -0.054 | 110.851
5 | 1.055 | 0.00957 | -0.054 | 110.225
5.5 | 1.117 | 0.01052 | -0.055 | 106.163
6 | 1.179 | 0.0114 | -0.055 | 103.391
6.5 | 1.239 | 0.01229 | -0.056 | 100.794
7 | 1.296 | 0.01318 | -0.056 | 98.365
7.5 | 1.349 | 0.01409 | -0.057 | 95.684
8 | 1.396 | 0.01543 | -0.057 | 90.438
8.5 | 1.431 | 0.01959 | -0.057 | 73.078
9 | 1.457 | 0.02606 | -0.057 | 55.904
9.5 | 1.475 | 0.02876 | -0.058 | 51.284
10 | 1.474 | 0.0315 | -0.058 | 46.777
10.5 | 1.439 | 0.03497 | -0.058 | 41.161
11 | 1.324 | 0.03996 | -0.058 | 33.143
11.5 | 0.904 | 0.04795 | -0.058 | 18.846
12 | 0.818 | 0.08851 | -0.029 | 9.244
12.5 | 0.846 | 0.10161 | -0.032 | 8.331
13 | 0.871 | 0.10597 | -0.029 | 8.224
13.5 | 0.954 | 0.0918 | -0.052 | 10.393
14 | 0.927 | 0.11223 | -0.033 | 8.258
14.5 | 1.043 | 0.0844 | -0.057 | 12.352

## 64. Re 3M Mach 0.50 (2)
BIGFOIL.COM POLAR EXPORT
NACA63-517 a=0.2
NACA63-517 a=0.2 |  |  |  | Cl Max: | 1.3669 | at alpha= | 8.5 | deg
XFOIL ncrit=9 |  |  |  | L/D Max: | 155.14 | at alpha= | 5 | deg
Re: | 3000000 |  |  | Cd Min: | 0.11981 | at alpha= | -14 | deg
Mach: | 0.5 |  |  | Cl=0 at alpha= | -2.8431 | deg
|  |  |  | @ Cl=0.1, Cd= | 0.0070551
|  |  |  | @ Cl=0.4, Cd= | 0.0056224
|  |  |  | @ Cl=0.6, Cd= | 0.0057965
alpha (deg) | Cl | Cd | Cm | Cl/Cd
-14 | -0.5196 | 0.11981 | -0.0298 | -4.3369
-13.5 | -0.5377 | 0.10672 | -0.039 | -5.0384
-13 | -0.5808 | 0.09088 | -0.0509 | -6.3908
-12.5 | -0.6083 | 0.07807 | -0.0604 | -7.7917
-12 | -0.6287 | 0.06583 | -0.0689 | -9.5504
-11.5 | -0.6481 | 0.05389 | -0.078 | -12.0263
-11 | -0.6741 | 0.04375 | -0.085 | -15.408
-10.5 | -0.7056 | 0.03503 | -0.089 | -20.1427
-10 | -0.7381 | 0.02774 | -0.0893 | -26.6078
-9.5 | -0.7712 | 0.02162 | -0.0853 | -35.6707
-9 | -0.7976 | 0.01707 | -0.076 | -46.7252
-8.5 | -0.7747 | 0.01399 | -0.0687 | -55.3753
-8 | -0.7194 | 0.01249 | -0.064 | -57.5981
-7.5 | -0.6518 | 0.01172 | -0.0609 | -55.6143
-7 | -0.5832 | 0.01104 | -0.0584 | -52.8261
-6.5 | -0.5151 | 0.01036 | -0.0563 | -49.7201
-6 | -0.4454 | 0.00982 | -0.0548 | -45.3564
-5.5 | -0.3757 | 0.00929 | -0.0536 | -40.4413
-5 | -0.3052 | 0.00889 | -0.0528 | -34.3307
-4.5 | -0.2343 | 0.00851 | -0.0523 | -27.5323
-4 | -0.1633 | 0.00824 | -0.0521 | -19.818
-3.5 | -0.0923 | 0.00795 | -0.0521 | -11.6101
-3 | -0.0219 | 0.00769 | -0.0522 | -2.8479
-2.5 | 0.0479 | 0.00731 | -0.0525 | 6.5527
-2 | 0.1174 | 0.00697 | -0.053 | 16.8436
-1.5 | 0.1834 | 0.00608 | -0.0534 | 30.1645
-1 | 0.2526 | 0.00569 | -0.054 | 44.3937
-0.5 | 0.3239 | 0.0056 | -0.0548 | 57.8393
0 | 0.3957 | 0.00562 | -0.0557 | 70.4093
0.5 | 0.4675 | 0.00566 | -0.0566 | 82.5972
1 | 0.5389 | 0.00572 | -0.0574 | 94.2133
1.5 | 0.6108 | 0.00581 | -0.0582 | 105.1291
2 | 0.6823 | 0.00594 | -0.059 | 114.8653
2.5 | 0.7542 | 0.00606 | -0.0597 | 124.4554
3.5 | 0.897 | 0.00639 | -0.0606 | 140.3756
4 | 0.9678 | 0.00661 | -0.0609 | 146.4145
5 | 1.1077 | 0.00714 | -0.0605 | 155.1401
5.5 | 1.1735 | 0.00759 | -0.0596 | 154.6113
6 | 1.2364 | 0.0081 | -0.058 | 152.642
6.5 | 1.2931 | 0.00875 | -0.0554 | 147.7829
7 | 1.3397 | 0.00954 | -0.0511 | 140.4298
7.5 | 1.3467 | 0.01108 | -0.0418 | 121.5433
8 | 1.3613 | 0.01316 | -0.0351 | 103.4422
8.5 | 1.3669 | 0.0157 | -0.0279 | 87.0637
9.5 | 1.3553 | 0.02496 | -0.019 | 54.2989
10 | 1.345 | 0.03016 | -0.015 | 44.5955
10.5 | 1.3408 | 0.03545 | -0.0121 | 37.8223
11 | 1.3331 | 0.04135 | -0.0099 | 32.2394
11.5 | 1.3235 | 0.04778 | -0.0084 | 27.6999
12 | 1.314 | 0.05461 | -0.0076 | 24.0615
12.5 | 1.3158 | 0.06091 | -0.0073 | 21.6024
13 | 1.3209 | 0.06723 | -0.0074 | 19.6475
13.5 | 1.3263 | 0.07382 | -0.0079 | 17.9667

## 65. Re 4M Mach 0.00 (1)
BIGFOIL.COM POLAR EXPORT
NACA63-517 a=0.2
NACA63-517 a=0.2 |  |  |  | Cl Max: | 1.638 | at alpha= | 14.5 | deg
JavaFoil+Calcfoil stall+Eppler ext transition |  |  |  | L/D Max: | 128.619 | at alpha= | 5 | deg
Re: | 4000000 |  |  | Cd Min: | 0.00557 | at alpha= | -2 | deg
Mach: | 0 |  |  | Cl=0 at alpha= | -2.7049 | deg
|  |  |  | @ Cl=0.1, Cd= | 0.0055721
|  |  |  | @ Cl=0.4, Cd= | 0.0057841
|  |  |  | @ Cl=0.6, Cd= | 0.0060682
alpha (deg) | Cl | Cd | Cm | Cl/Cd
-17 | -0.761 | 0.11783 | -0.015 | -6.461
-16.5 | -0.773 | 0.1108 | -0.016 | -6.98
-16 | -0.782 | 0.10667 | -0.016 | -7.33
-15.5 | -0.792 | 0.0974 | -0.017 | -8.133
-15 | -0.798 | 0.09097 | -0.017 | -8.773
-14.5 | -0.802 | 0.08401 | -0.018 | -9.552
-14 | -0.807 | 0.0754 | -0.019 | -10.699
-13.5 | -0.803 | 0.07117 | -0.02 | -11.277
-13 | -0.85 | 0.03813 | -0.025 | -22.298
-12.5 | -0.867 | 0.02548 | -0.027 | -34.046
-12 | -0.874 | 0.01819 | -0.028 | -48.038
-11.5 | -0.86 | 0.01593 | -0.029 | -53.95
-11 | -0.842 | 0.01401 | -0.03 | -60.091
-10.5 | -0.816 | 0.01297 | -0.03 | -62.918
-10 | -0.787 | 0.01072 | -0.031 | -73.4
-9.5 | -0.76 | 0.01035 | -0.032 | -73.421
-9 | -0.716 | 0.0101 | -0.033 | -70.962
-8.5 | -0.67 | 0.00958 | -0.033 | -69.924
-8 | -0.62 | 0.00918 | -0.034 | -67.553
-7.5 | -0.568 | 0.00889 | -0.034 | -63.942
-7 | -0.514 | 0.00808 | -0.035 | -63.614
-6.5 | -0.457 | 0.00786 | -0.035 | -58.221
-6 | -0.399 | 0.00765 | -0.036 | -52.178
-5.5 | -0.34 | 0.0074 | -0.036 | -45.942
-5 | -0.28 | 0.00719 | -0.037 | -38.97
-4.5 | -0.22 | 0.00702 | -0.037 | -31.333
-4 | -0.159 | 0.00757 | -0.038 | -21.013
-3.5 | -0.098 | 0.00745 | -0.039 | -13.125
-3 | -0.036 | 0.00691 | -0.039 | -5.264
-2.5 | 0.025 | 0.00559 | -0.04 | 4.517
-2 | 0.087 | 0.00557 | -0.04 | 15.622
-1.5 | 0.149 | 0.00558 | -0.041 | 26.716
-1 | 0.211 | 0.00563 | -0.041 | 37.476
-0.5 | 0.273 | 0.00567 | -0.042 | 48.078
0 | 0.335 | 0.00571 | -0.043 | 58.621
0.5 | 0.395 | 0.00578 | -0.043 | 68.392
1 | 0.456 | 0.00583 | -0.044 | 78.231
1.5 | 0.518 | 0.00594 | -0.044 | 87.174
2 | 0.579 | 0.00602 | -0.045 | 96.203
2.5 | 0.64 | 0.00616 | -0.045 | 103.883
3 | 0.701 | 0.00628 | -0.046 | 111.672
3.5 | 0.762 | 0.00646 | -0.047 | 117.876
4 | 0.822 | 0.00668 | -0.047 | 123.169
4.5 | 0.883 | 0.00695 | -0.048 | 127.078
5 | 0.943 | 0.00733 | -0.048 | 128.619
5.5 | 0.995 | 0.00778 | -0.049 | 127.827
6 | 1.05 | 0.00826 | -0.049 | 127.099
6.5 | 1.104 | 0.00871 | -0.049 | 126.814
7 | 1.158 | 0.00914 | -0.05 | 126.699
7.5 | 1.21 | 0.0096 | -0.05 | 126.074
8 | 1.261 | 0.01013 | -0.051 | 124.45
8.5 | 1.309 | 0.01086 | -0.051 | 120.547
9 | 1.351 | 0.01282 | -0.051 | 105.456
9.5 | 1.392 | 0.01482 | -0.052 | 93.931
10 | 1.433 | 0.01614 | -0.052 | 88.781
10.5 | 1.468 | 0.0191 | -0.052 | 76.841
11 | 1.504 | 0.02048 | -0.053 | 73.461
11.5 | 1.536 | 0.0218 | -0.053 | 70.474
12 | 1.564 | 0.02322 | -0.053 | 67.364
12.5 | 1.588 | 0.02469 | -0.054 | 64.332
13 | 1.608 | 0.02629 | -0.054 | 61.167
13.5 | 1.624 | 0.028 | -0.055 | 57.985
14 | 1.635 | 0.02971 | -0.055 | 55.029
14.5 | 1.638 | 0.03185 | -0.055 | 51.429
15 | 1.637 | 0.03405 | -0.056 | 48.069
15.5 | 1.63 | 0.03643 | -0.056 | 44.748
16 | 1.619 | 0.03894 | -0.056 | 41.582
16.5 | 1.603 | 0.04172 | -0.057 | 38.424
17 | 1.584 | 0.04429 | -0.057 | 35.759
17.5 | 1.559 | 0.0479 | -0.057 | 32.547
18 | 1.531 | 0.05187 | -0.057 | 29.513
18.5 | 1.5 | 0.05552 | -0.058 | 27.023
19 | 1.467 | 0.05927 | -0.058 | 24.754
19.5 | 1.43 | 0.06452 | -0.058 | 22.167

## 66. Re 4M Mach 0.00 (2)
BIGFOIL.COM POLAR EXPORT
NACA63-517 a=0.2
NACA63-517 a=0.2 |  |  |  | Cl Max: | 1.573 | at alpha= | 19 | deg
XFOIL ncrit=9 |  |  |  | L/D Max: | 165.968 | at alpha= | 6 | deg
Re: | 4000000 |  |  | Cd Min: | 0.0879 | at alpha= | 20 | deg
Mach: | 0 |  |  | Cl=0 at alpha= | -2.7807 | deg
|  |  |  | @ Cl=0.1, Cd= | 0.0059781
|  |  |  | @ Cl=0.4, Cd= | 0.0049026
|  |  |  | @ Cl=0.6, Cd= | 0.0050347
alpha (deg) | Cl | Cd | Cm | Cl/Cd
-20 | -1.304 | 0.05884 | -0.0564 | -22.1618
-19.5 | -1.3289 | 0.04944 | -0.0611 | -26.879
-18 | -1.3409 | 0.03289 | -0.0655 | -40.7692
-17.5 | -1.3366 | 0.02926 | -0.0646 | -45.6801
-17 | -1.3248 | 0.02643 | -0.0632 | -50.1249
-16.5 | -1.3115 | 0.02392 | -0.0613 | -54.8286
-16 | -1.295 | 0.02184 | -0.0588 | -59.2949
-15.5 | -1.2763 | 0.02012 | -0.0559 | -63.4344
-15 | -1.2563 | 0.01873 | -0.0523 | -67.0742
-14.5 | -1.2369 | 0.01765 | -0.0475 | -70.0793
-13.5 | -1.1629 | 0.01581 | -0.0431 | -73.5547
-13 | -1.1193 | 0.01501 | -0.0417 | -74.5703
-12.5 | -1.0737 | 0.01423 | -0.0406 | -75.4533
-12 | -1.0265 | 0.01344 | -0.0396 | -76.3765
-11.5 | -0.9776 | 0.01273 | -0.0389 | -76.795
-11 | -0.9275 | 0.01204 | -0.0383 | -77.0349
-10.5 | -0.8761 | 0.01141 | -0.0378 | -76.7835
-10 | -0.8271 | 0.01047 | -0.0372 | -78.9971
-9.5 | -0.7729 | 0.01002 | -0.0371 | -77.1357
-9 | -0.7174 | 0.00968 | -0.0372 | -74.1116
-8.5 | -0.6616 | 0.00931 | -0.0374 | -71.0634
-7.5 | -0.5483 | 0.00871 | -0.038 | -62.9506
-7 | -0.4913 | 0.00843 | -0.0383 | -58.28
-6.5 | -0.4335 | 0.00821 | -0.0387 | -52.8015
-6 | -0.376 | 0.00794 | -0.0392 | -47.3552
-5.5 | -0.3178 | 0.00774 | -0.0397 | -41.0594
-5 | -0.2596 | 0.00751 | -0.0402 | -34.5672
-4.5 | -0.2012 | 0.00731 | -0.0408 | -27.5239
-4 | -0.1426 | 0.00712 | -0.0414 | -20.0281
-3.5 | -0.0841 | 0.00689 | -0.042 | -12.2061
-3 | -0.0257 | 0.00665 | -0.0427 | -3.8647
-2.5 | 0.0329 | 0.00639 | -0.0434 | 5.1487
-2 | 0.0912 | 0.00609 | -0.0441 | 14.9754
-1.5 | 0.1478 | 0.00537 | -0.0448 | 27.5233
-1 | 0.2062 | 0.0051 | -0.0456 | 40.4314
-0.5 | 0.2655 | 0.00494 | -0.0464 | 53.7449
0 | 0.3249 | 0.00491 | -0.0472 | 66.1711
0.5 | 0.3847 | 0.0049 | -0.0481 | 78.5102
1 | 0.4441 | 0.00491 | -0.049 | 90.4481
1.5 | 0.5038 | 0.00493 | -0.0498 | 102.1907
2 | 0.5632 | 0.00501 | -0.0507 | 112.4152
2.5 | 0.6228 | 0.00505 | -0.0516 | 123.3267
3 | 0.6819 | 0.00516 | -0.0524 | 132.1512
3.5 | 0.7411 | 0.00523 | -0.0533 | 141.7017
4 | 0.7998 | 0.00535 | -0.0541 | 149.4953
4.5 | 0.8579 | 0.00552 | -0.0549 | 155.4167
5 | 0.9155 | 0.00572 | -0.0556 | 160.0524
5.5 | 0.9726 | 0.00595 | -0.0562 | 163.4622
6 | 1.029 | 0.0062 | -0.0568 | 165.9677
6.5 | 1.0836 | 0.00659 | -0.0571 | 164.431
7 | 1.135 | 0.00719 | -0.057 | 157.8581
7.5 | 1.1846 | 0.00783 | -0.0566 | 151.2899
8 | 1.2333 | 0.00845 | -0.0561 | 145.9527
8.5 | 1.2747 | 0.00938 | -0.0545 | 135.8955
9 | 1.3107 | 0.01035 | -0.052 | 126.6377
9.5 | 1.3375 | 0.01127 | -0.0478 | 118.6779
10 | 1.3537 | 0.01229 | -0.0422 | 110.1465
10.5 | 1.3673 | 0.0138 | -0.0372 | 99.0797
11 | 1.3792 | 0.01581 | -0.0328 | 87.2359
11.5 | 1.3941 | 0.01797 | -0.0295 | 77.5793
12 | 1.4098 | 0.02031 | -0.0267 | 69.4141
12.5 | 1.427 | 0.02273 | -0.0244 | 62.7805
13 | 1.4436 | 0.02532 | -0.0224 | 57.0142
13.5 | 1.4617 | 0.02795 | -0.0209 | 52.297
14 | 1.4768 | 0.03094 | -0.0194 | 47.7311
14.5 | 1.4929 | 0.03405 | -0.0183 | 43.8443
15 | 1.5053 | 0.03764 | -0.0174 | 39.992
15.5 | 1.5195 | 0.04121 | -0.0168 | 36.8721
16 | 1.5294 | 0.04531 | -0.0164 | 33.7541
16.5 | 1.5396 | 0.04954 | -0.0162 | 31.0779
17 | 1.5504 | 0.05383 | -0.0163 | 28.8018
17.5 | 1.5575 | 0.05869 | -0.0167 | 26.5377
18 | 1.5617 | 0.064 | -0.0174 | 24.4016
18.5 | 1.569 | 0.06915 | -0.0183 | 22.6898
19 | 1.573 | 0.07479 | -0.0195 | 21.0322
19.5 | 1.5713 | 0.0814 | -0.0212 | 19.3034
20 | 1.5715 | 0.0879 | -0.0232 | 17.8783

## 67. Re 4M Mach 0.10 (1)
BIGFOIL.COM POLAR EXPORT
NACA63-517 a=0.2
NACA63-517 a=0.2 |  |  |  | Cl Max: | 1.631 | at alpha= | 14.5 | deg
JavaFoil+Calcfoil stall+Eppler ext transition |  |  |  | L/D Max: | 128.902 | at alpha= | 5 | deg
Re: | 4000000 |  |  | Cd Min: | 0.00558 | at alpha= | -1.5 | deg
Mach: | 0.1 |  |  | Cl=0 at alpha= | -2.7016 | deg
|  |  |  | @ Cl=0.1, Cd= | 0.0056038
|  |  |  | @ Cl=0.4, Cd= | 0.0058224
|  |  |  | @ Cl=0.6, Cd= | 0.0060995
alpha (deg) | Cl | Cd | Cm | Cl/Cd
-17 | -0.725 | 0.12003 | -0.015 | -6.042
-16.5 | -0.74 | 0.11348 | -0.016 | -6.525
-16 | -0.753 | 0.109 | -0.016 | -6.905
-15.5 | -0.765 | 0.10037 | -0.017 | -7.625
-15 | -0.774 | 0.09382 | -0.017 | -8.251
-14.5 | -0.781 | 0.08706 | -0.018 | -8.973
-14 | -0.786 | 0.07963 | -0.019 | -9.873
-13.5 | -0.792 | 0.07012 | -0.02 | -11.291
-13 | -0.8 | 0.05839 | -0.022 | -13.694
-12.5 | -0.846 | 0.03002 | -0.026 | -28.181
-12 | -0.863 | 0.01943 | -0.028 | -44.384
-11.5 | -0.853 | 0.01649 | -0.029 | -51.731
-11 | -0.837 | 0.01435 | -0.03 | -58.335
-10.5 | -0.813 | 0.01329 | -0.031 | -61.118
-10 | -0.785 | 0.01212 | -0.031 | -64.759
-9.5 | -0.755 | 0.01143 | -0.032 | -66.042
-9 | -0.718 | 0.01019 | -0.033 | -70.45
-8.5 | -0.672 | 0.00971 | -0.033 | -69.186
-8 | -0.622 | 0.0093 | -0.034 | -66.913
-7.5 | -0.57 | 0.00893 | -0.034 | -63.902
-7 | -0.516 | 0.00815 | -0.035 | -63.328
-6.5 | -0.46 | 0.00789 | -0.035 | -58.21
-6 | -0.401 | 0.00766 | -0.036 | -52.33
-5.5 | -0.342 | 0.00744 | -0.037 | -45.91
-5 | -0.282 | 0.00721 | -0.037 | -39.091
-4.5 | -0.221 | 0.00703 | -0.038 | -31.441
-4 | -0.16 | 0.00761 | -0.038 | -21.005
-3.5 | -0.098 | 0.00746 | -0.039 | -13.175
-3 | -0.037 | 0.00695 | -0.039 | -5.263
-2.5 | 0.025 | 0.00559 | -0.04 | 4.538
-2 | 0.087 | 0.00561 | -0.04 | 15.595
-1.5 | 0.15 | 0.00558 | -0.041 | 26.834
-1 | 0.212 | 0.00563 | -0.042 | 37.663
-0.5 | 0.274 | 0.00567 | -0.042 | 48.326
0 | 0.336 | 0.00574 | -0.043 | 58.539
0.5 | 0.397 | 0.00582 | -0.043 | 68.234
1 | 0.459 | 0.00587 | -0.044 | 78.146
1.5 | 0.52 | 0.00599 | -0.045 | 86.869
2 | 0.582 | 0.00607 | -0.045 | 95.916
2.5 | 0.643 | 0.00617 | -0.046 | 104.283
3 | 0.704 | 0.00634 | -0.046 | 111.16
3.5 | 0.765 | 0.00653 | -0.047 | 117.266
4 | 0.826 | 0.00674 | -0.047 | 122.529
4.5 | 0.887 | 0.00702 | -0.048 | 126.303
5 | 0.948 | 0.00735 | -0.049 | 128.902
5.5 | 0.999 | 0.00785 | -0.049 | 127.317
6 | 1.054 | 0.00833 | -0.049 | 126.497
6.5 | 1.109 | 0.00879 | -0.05 | 126.221
7 | 1.163 | 0.00924 | -0.05 | 125.858
7.5 | 1.215 | 0.0097 | -0.05 | 125.244
8 | 1.266 | 0.01025 | -0.051 | 123.53
8.5 | 1.314 | 0.01099 | -0.051 | 119.546
9 | 1.356 | 0.01303 | -0.052 | 104.065
9.5 | 1.397 | 0.01508 | -0.052 | 92.598
10 | 1.433 | 0.01828 | -0.052 | 78.359
10.5 | 1.472 | 0.01942 | -0.052 | 75.802
11 | 1.508 | 0.02073 | -0.053 | 72.743
11.5 | 1.539 | 0.0222 | -0.053 | 69.317
12 | 1.566 | 0.02359 | -0.054 | 66.37
12.5 | 1.588 | 0.02519 | -0.054 | 63.047
13 | 1.607 | 0.02676 | -0.054 | 60.045
13.5 | 1.62 | 0.02866 | -0.055 | 56.533
14 | 1.629 | 0.0306 | -0.055 | 53.252
14.5 | 1.631 | 0.03255 | -0.056 | 50.09
15 | 1.626 | 0.03477 | -0.056 | 46.763
15.5 | 1.615 | 0.03748 | -0.056 | 43.097
16 | 1.601 | 0.03986 | -0.057 | 40.161
16.5 | 1.58 | 0.04305 | -0.057 | 36.707
17 | 1.556 | 0.04581 | -0.057 | 33.971
17.5 | 1.528 | 0.04935 | -0.057 | 30.956
18 | 1.495 | 0.05308 | -0.058 | 28.165
18.5 | 1.458 | 0.05755 | -0.058 | 25.343
19 | 1.419 | 0.06201 | -0.058 | 22.887
19.5 | 1.378 | 0.06704 | -0.058 | 20.553

## 68. Re 4M Mach 0.10 (2)
BIGFOIL.COM POLAR EXPORT
NACA63-517 a=0.2
NACA63-517 a=0.2 |  |  |  | Cl Max: | 1.5636 | at alpha= | 20 | deg
XFOIL ncrit=9 |  |  |  | L/D Max: | 165.776 | at alpha= | 6 | deg
Re: | 4000000 |  |  | Cd Min: | 0.09137 | at alpha= | 20 | deg
Mach: | 0.1 |  |  | Cl=0 at alpha= | -2.7827 | deg
|  |  |  | @ Cl=0.1, Cd= | 0.0060018
|  |  |  | @ Cl=0.4, Cd= | 0.0049121
|  |  |  | @ Cl=0.6, Cd= | 0.0050475
alpha (deg) | Cl | Cd | Cm | Cl/Cd
-20 | -1.2199 | 0.07371 | -0.049 | -16.55
-19.5 | -1.2703 | 0.05912 | -0.0581 | -21.4868
-18 | -1.3171 | 0.03653 | -0.0675 | -36.0553
-17.5 | -1.3176 | 0.03213 | -0.0672 | -41.0084
-17 | -1.3104 | 0.02866 | -0.0662 | -45.7223
-16.5 | -1.3002 | 0.02568 | -0.0646 | -50.6308
-16 | -1.2865 | 0.0232 | -0.0623 | -55.4526
-15.5 | -1.2693 | 0.02119 | -0.0596 | -59.9009
-15 | -1.2502 | 0.01954 | -0.0562 | -63.9816
-14.5 | -1.231 | 0.01822 | -0.0519 | -67.5631
-13.5 | -1.1679 | 0.01622 | -0.0454 | -72.0037
-13 | -1.1253 | 0.01534 | -0.0437 | -73.3572
-12.5 | -1.0795 | 0.01457 | -0.0424 | -74.0906
-12 | -1.0328 | 0.01372 | -0.0412 | -75.277
-11.5 | -0.9839 | 0.01297 | -0.0403 | -75.8597
-11 | -0.9336 | 0.01224 | -0.0395 | -76.2745
-10.5 | -0.882 | 0.01159 | -0.0389 | -76.1001
-10 | -0.8331 | 0.01058 | -0.0381 | -78.7429
-9.5 | -0.7786 | 0.0101 | -0.0379 | -77.0891
-9 | -0.7225 | 0.00977 | -0.038 | -73.9509
-8.5 | -0.6664 | 0.00937 | -0.038 | -71.1206
-8 | -0.6094 | 0.00908 | -0.0382 | -67.1145
-7.5 | -0.552 | 0.00877 | -0.0385 | -62.9418
-7 | -0.4946 | 0.00847 | -0.0388 | -58.3943
-6.5 | -0.4365 | 0.00824 | -0.0392 | -52.9733
-6 | -0.3784 | 0.00797 | -0.0396 | -47.478
-5.5 | -0.3198 | 0.00777 | -0.0401 | -41.1583
-5 | -0.2612 | 0.00753 | -0.0406 | -34.6879
-4.5 | -0.2023 | 0.00733 | -0.0411 | -27.5989
-4 | -0.1433 | 0.00714 | -0.0417 | -20.07
-3.5 | -0.0844 | 0.00692 | -0.0423 | -12.1965
-3 | -0.0256 | 0.00667 | -0.043 | -3.8381
-2.5 | 0.0333 | 0.00641 | -0.0437 | 5.195
-2 | 0.092 | 0.0061 | -0.0444 | 15.082
-1.5 | 0.149 | 0.0054 | -0.0451 | 27.5926
-1 | 0.2077 | 0.0051 | -0.0458 | 40.7255
-0.5 | 0.2674 | 0.00495 | -0.0467 | 54.0202
0 | 0.3272 | 0.00492 | -0.0475 | 66.5041
0.5 | 0.3873 | 0.00491 | -0.0484 | 78.8798
1 | 0.4472 | 0.00492 | -0.0492 | 90.8943
1.5 | 0.5073 | 0.00495 | -0.0501 | 102.4848
2 | 0.5671 | 0.00502 | -0.051 | 112.9681
2.5 | 0.627 | 0.00507 | -0.0519 | 123.6686
3 | 0.6865 | 0.00517 | -0.0527 | 132.7853
3.5 | 0.7462 | 0.00525 | -0.0536 | 142.1333
4 | 0.8053 | 0.00537 | -0.0544 | 149.9628
4.5 | 0.8639 | 0.00554 | -0.0551 | 155.9386
5 | 0.9219 | 0.00574 | -0.0558 | 160.6098
5.5 | 0.9793 | 0.00598 | -0.0564 | 163.7625
6 | 1.0361 | 0.00625 | -0.057 | 165.776
6.5 | 1.0911 | 0.00663 | -0.0573 | 164.5701
7 | 1.1426 | 0.00725 | -0.0571 | 157.6
7.5 | 1.1925 | 0.00789 | -0.0566 | 151.1407
8 | 1.2411 | 0.00852 | -0.056 | 145.669
8.5 | 1.2818 | 0.00949 | -0.0542 | 135.0685
9 | 1.3161 | 0.01051 | -0.0513 | 125.2236
9.5 | 1.3387 | 0.01139 | -0.0462 | 117.5329
10 | 1.3527 | 0.01258 | -0.0404 | 107.5278
10.5 | 1.3674 | 0.01421 | -0.0358 | 96.228
11 | 1.3789 | 0.01636 | -0.0316 | 84.2848
11.5 | 1.3921 | 0.01873 | -0.0282 | 74.3246
12 | 1.4083 | 0.02114 | -0.0255 | 66.6178
12.5 | 1.4256 | 0.02365 | -0.0233 | 60.2791
13 | 1.4412 | 0.02641 | -0.0213 | 54.5702
13.5 | 1.4586 | 0.02917 | -0.0197 | 50.0034
14 | 1.4737 | 0.03232 | -0.0184 | 45.5972
14.5 | 1.4881 | 0.03569 | -0.0173 | 41.6952
15 | 1.5019 | 0.03927 | -0.0165 | 38.2455
15.5 | 1.5155 | 0.04299 | -0.0159 | 35.2524
16 | 1.5233 | 0.04745 | -0.0156 | 32.1033
16.5 | 1.5337 | 0.05178 | -0.0155 | 29.6195
17 | 1.5433 | 0.05635 | -0.0157 | 27.3878
17.5 | 1.5486 | 0.06153 | -0.0162 | 25.1682
18 | 1.5538 | 0.0669 | -0.017 | 23.2257
18.5 | 1.5597 | 0.07232 | -0.018 | 21.5666
19 | 1.5626 | 0.07829 | -0.0194 | 19.9591
19.5 | 1.5614 | 0.08496 | -0.0213 | 18.3781
20 | 1.5636 | 0.09137 | -0.0233 | 17.1128

## 69. Re 4M Mach 0.25 (1)
BIGFOIL.COM POLAR EXPORT
NACA63-517 a=0.2
NACA63-517 a=0.2 |  |  |  | Cl Max: | 1.588 | at alpha= | 13 | deg
JavaFoil+Calcfoil stall+Eppler ext transition |  |  |  | L/D Max: | 125.577 | at alpha= | 5 | deg
Re: | 4000000 |  |  | Cd Min: | 0.00562 | at alpha= | -2.5 | deg
Mach: | 0.25 |  |  | Cl=0 at alpha= | -2.7031 | deg
|  |  |  | @ Cl=0.1, Cd= | 0.0056347
|  |  |  | @ Cl=0.4, Cd= | 0.0058548
|  |  |  | @ Cl=0.6, Cd= | 0.0061451
alpha (deg) | Cl | Cd | Cm | Cl/Cd
-16 | -0.494 | 0.12252 | -0.015 | -4.033
-15.5 | -0.538 | 0.11318 | -0.015 | -4.753
-15 | -0.577 | 0.10681 | -0.016 | -5.405
-14.5 | -0.612 | 0.09858 | -0.016 | -6.213
-14 | -0.641 | 0.09309 | -0.017 | -6.889
-13.5 | -0.665 | 0.08658 | -0.018 | -7.684
-13 | -0.684 | 0.07974 | -0.018 | -8.576
-12.5 | -0.695 | 0.07472 | -0.019 | -9.301
-12 | -0.708 | 0.06369 | -0.021 | -11.116
-11.5 | -0.765 | 0.03083 | -0.027 | -24.827
-11 | -0.788 | 0.0194 | -0.03 | -40.616
-10.5 | -0.784 | 0.0156 | -0.031 | -50.275
-10 | -0.767 | 0.01395 | -0.032 | -54.987
-9.5 | -0.746 | 0.01216 | -0.033 | -61.309
-9 | -0.713 | 0.01075 | -0.033 | -66.36
-8.5 | -0.68 | 0.01014 | -0.034 | -67.04
-8 | -0.632 | 0.00966 | -0.035 | -65.457
-7.5 | -0.582 | 0.00924 | -0.035 | -62.91
-7 | -0.528 | 0.0088 | -0.036 | -59.926
-6.5 | -0.47 | 0.00808 | -0.036 | -58.227
-6 | -0.411 | 0.00784 | -0.037 | -52.396
-5.5 | -0.35 | 0.00755 | -0.038 | -46.381
-5 | -0.289 | 0.00733 | -0.038 | -39.423
-4.5 | -0.227 | 0.00712 | -0.039 | -31.846
-4 | -0.164 | 0.00768 | -0.039 | -21.362
-3.5 | -0.101 | 0.00756 | -0.04 | -13.36
-3 | -0.038 | 0.00741 | -0.04 | -5.066
-2.5 | 0.026 | 0.00562 | -0.041 | 4.64
-2 | 0.09 | 0.00563 | -0.042 | 15.968
-1.5 | 0.154 | 0.00566 | -0.042 | 27.211
-1 | 0.218 | 0.00568 | -0.043 | 38.355
-0.5 | 0.282 | 0.00575 | -0.043 | 49.014
0 | 0.346 | 0.00582 | -0.044 | 59.397
0.5 | 0.408 | 0.00586 | -0.045 | 69.588
1 | 0.471 | 0.00595 | -0.045 | 79.217
1.5 | 0.534 | 0.00607 | -0.046 | 88.085
2 | 0.598 | 0.00614 | -0.046 | 97.257
2.5 | 0.661 | 0.0063 | -0.047 | 104.827
3 | 0.723 | 0.00649 | -0.048 | 111.548
3.5 | 0.786 | 0.00669 | -0.048 | 117.488
4 | 0.849 | 0.00692 | -0.049 | 122.644
4.5 | 0.911 | 0.00732 | -0.049 | 124.424
5 | 0.964 | 0.00768 | -0.05 | 125.577
5.5 | 1.021 | 0.00826 | -0.05 | 123.599
6 | 1.078 | 0.00876 | -0.05 | 123.034
6.5 | 1.134 | 0.00927 | -0.051 | 122.317
7 | 1.189 | 0.00977 | -0.051 | 121.658
7.5 | 1.241 | 0.01029 | -0.052 | 120.611
8 | 1.292 | 0.01098 | -0.052 | 117.67
8.5 | 1.341 | 0.01181 | -0.053 | 113.498
9 | 1.381 | 0.01455 | -0.053 | 94.911
9.5 | 1.421 | 0.01651 | -0.053 | 86.076
10 | 1.456 | 0.01979 | -0.053 | 73.558
10.5 | 1.492 | 0.02121 | -0.054 | 70.31
11 | 1.524 | 0.02282 | -0.054 | 66.769
11.5 | 1.55 | 0.02438 | -0.054 | 63.565
12 | 1.569 | 0.02605 | -0.055 | 60.228
12.5 | 1.582 | 0.02786 | -0.055 | 56.793
13 | 1.588 | 0.03001 | -0.056 | 52.92
13.5 | 1.588 | 0.03223 | -0.056 | 49.268
14 | 1.58 | 0.03461 | -0.056 | 45.658
14.5 | 1.56 | 0.03743 | -0.057 | 41.661
15 | 1.53 | 0.04036 | -0.057 | 37.909
15.5 | 1.492 | 0.04316 | -0.057 | 34.571
16 | 1.444 | 0.04754 | -0.057 | 30.365
16.5 | 1.388 | 0.05148 | -0.058 | 26.968
17 | 1.324 | 0.05662 | -0.058 | 23.387
17.5 | 1.253 | 0.06214 | -0.058 | 20.168
18 | 1.175 | 0.06892 | -0.058 | 17.047

## 70. Re 4M Mach 0.25 (2)
BIGFOIL.COM POLAR EXPORT
NACA63-517 a=0.2
NACA63-517 a=0.2 |  |  |  | Cl Max: | 1.5122 | at alpha= | 18 | deg
XFOIL ncrit=9 |  |  |  | L/D Max: | 165.084 | at alpha= | 6 | deg
Re: | 4000000 |  |  | Cd Min: | 0.19196 | at alpha= | -20 | deg
Mach: | 0.25 |  |  | Cl=0 at alpha= | -2.7926 | deg
|  |  |  | @ Cl=0.1, Cd= | 0.0061713
|  |  |  | @ Cl=0.4, Cd= | 0.0050088
|  |  |  | @ Cl=0.6, Cd= | 0.0051106
alpha (deg) | Cl | Cd | Cm | Cl/Cd
-20 | -0.6883 | 0.19196 | 0.0239 | -3.5856
-19.5 | -0.6822 | 0.18283 | 0.0182 | -3.7313
-19 | -0.6805 | 0.17256 | 0.0117 | -3.9436
-18.5 | -0.6904 | 0.15971 | 0.0037 | -4.3228
-18 | -0.7328 | 0.14018 | -0.0086 | -5.2276
-17.5 | -1.0851 | 0.06759 | -0.0598 | -16.0542
-17 | -1.1374 | 0.05336 | -0.0691 | -21.3156
-16.5 | -1.166 | 0.04404 | -0.0737 | -26.4759
-16 | -1.1842 | 0.03695 | -0.0756 | -32.0487
-15.5 | -1.1907 | 0.03161 | -0.0755 | -37.6685
-15 | -1.1928 | 0.0272 | -0.074 | -43.8529
-14.5 | -1.1861 | 0.02386 | -0.0714 | -49.7108
-14 | -1.1731 | 0.02131 | -0.0679 | -55.0493
-13.5 | -1.1565 | 0.01931 | -0.0636 | -59.8912
-13 | -1.1404 | 0.01778 | -0.0576 | -64.1395
-12.5 | -1.1061 | 0.01655 | -0.0538 | -66.8338
-12 | -1.063 | 0.01542 | -0.0511 | -68.9364
-11.5 | -1.0156 | 0.01441 | -0.049 | -70.4788
-11 | -0.9662 | 0.01344 | -0.0471 | -71.8899
-10.5 | -0.9142 | 0.01256 | -0.0455 | -72.7866
-10 | -0.8603 | 0.0118 | -0.0443 | -72.9068
-9.5 | -0.806 | 0.01099 | -0.0432 | -73.3394
-9 | -0.7515 | 0.01018 | -0.0423 | -73.8212
-8.5 | -0.6924 | 0.00979 | -0.0419 | -70.7252
-8 | -0.6332 | 0.00938 | -0.0417 | -67.5053
-7.5 | -0.5732 | 0.00905 | -0.0416 | -63.337
-7 | -0.513 | 0.00872 | -0.0416 | -58.8303
-6.5 | -0.4527 | 0.00843 | -0.0417 | -53.7011
-6 | -0.3919 | 0.00816 | -0.0419 | -48.027
-5.5 | -0.3311 | 0.00791 | -0.0421 | -41.8584
-5 | -0.27 | 0.00767 | -0.0425 | -35.2021
-4.5 | -0.2088 | 0.00748 | -0.043 | -27.9144
-4 | -0.1474 | 0.00726 | -0.0435 | -20.303
-3 | -0.0253 | 0.00677 | -0.0446 | -3.7371
-2.5 | 0.0357 | 0.00654 | -0.0452 | 5.4587
-2 | 0.0966 | 0.00621 | -0.0459 | 15.5556
-1.5 | 0.1555 | 0.00554 | -0.0466 | 28.0686
-1 | 0.2161 | 0.00516 | -0.0474 | 41.8798
-0.5 | 0.2777 | 0.00503 | -0.0482 | 55.2087
0 | 0.3398 | 0.00497 | -0.0491 | 68.3702
0.5 | 0.4019 | 0.00501 | -0.0499 | 80.2196
1 | 0.4641 | 0.00498 | -0.0508 | 93.1928
1.5 | 0.5261 | 0.00505 | -0.0517 | 104.1782
2 | 0.5884 | 0.00509 | -0.0526 | 115.5992
2.5 | 0.6503 | 0.0052 | -0.0534 | 125.0577
3 | 0.7124 | 0.00527 | -0.0543 | 135.1803
3.5 | 0.7739 | 0.00541 | -0.0551 | 143.0499
4 | 0.8357 | 0.0055 | -0.0559 | 151.9455
4.5 | 0.8968 | 0.00566 | -0.0566 | 158.4452
5 | 0.9569 | 0.00589 | -0.0571 | 162.4618
5.5 | 1.0161 | 0.00619 | -0.0576 | 164.1519
6 | 1.0747 | 0.00651 | -0.0579 | 165.0845
6.5 | 1.1322 | 0.00688 | -0.058 | 164.564
7 | 1.1846 | 0.00755 | -0.0573 | 156.9007
7.5 | 1.2351 | 0.00824 | -0.0564 | 149.8908
8 | 1.282 | 0.009 | -0.0549 | 142.4444
8.5 | 1.3154 | 0.01018 | -0.0513 | 129.2141
9 | 1.3336 | 0.01126 | -0.0451 | 118.4369
10 | 1.3528 | 0.01471 | -0.0331 | 91.9646
10.5 | 1.3682 | 0.01696 | -0.0292 | 80.6722
11 | 1.3751 | 0.01998 | -0.0253 | 68.8238
11.5 | 1.3849 | 0.0231 | -0.0222 | 59.9524
12 | 1.3973 | 0.02625 | -0.0197 | 53.2305
12.5 | 1.4124 | 0.02941 | -0.0177 | 48.0245
13 | 1.4261 | 0.03292 | -0.0161 | 43.3202
13.5 | 1.4393 | 0.03666 | -0.0147 | 39.2608
14 | 1.4546 | 0.04039 | -0.0138 | 36.0139
14.5 | 1.464 | 0.04478 | -0.013 | 32.6932
15 | 1.4769 | 0.04907 | -0.0125 | 30.0978
15.5 | 1.4842 | 0.05401 | -0.0123 | 27.4801
16 | 1.4929 | 0.05903 | -0.0124 | 25.2905
16.5 | 1.5008 | 0.06428 | -0.0128 | 23.3479
17 | 1.5054 | 0.07011 | -0.0136 | 21.472
17.5 | 1.5087 | 0.07627 | -0.0148 | 19.781
18 | 1.5122 | 0.08264 | -0.0163 | 18.2986
18.5 | 1.5106 | 0.08981 | -0.0184 | 16.82
19 | 1.5087 | 0.09728 | -0.0209 | 15.5088
19.5 | 1.5092 | 0.10459 | -0.0236 | 14.4297
20 | 1.5069 | 0.11245 | -0.0268 | 13.4006

## 71. Re 4M Mach 0.50 (1)
BIGFOIL.COM POLAR EXPORT
NACA63-517 a=0.2
NACA63-517 a=0.2 |  |  |  | Cl Max: | 1.478 | at alpha= | 9.5 | deg
JavaFoil+Calcfoil stall+Eppler ext transition |  |  |  | L/D Max: | 113.272 | at alpha= | 4.5 | deg
Re: | 4000000 |  |  | Cd Min: | 0.00588 | at alpha= | -1.5 | deg
Mach: | 0.5 |  |  | Cl=0 at alpha= | -2.7042 | deg
|  |  |  | @ Cl=0.1, Cd= | 0.0059
|  |  |  | @ Cl=0.4, Cd= | 0.0061683
|  |  |  | @ Cl=0.6, Cd= | 0.0065994
alpha (deg) | Cl | Cd | Cm | Cl/Cd
-20 | -0.987 | 0.18101 | -0.016 | -5.454
-19.5 | -0.96 | 0.16111 | -0.016 | -5.957
-19 | -0.929 | 0.15511 | -0.016 | -5.991
-18.5 | -0.901 | 0.14947 | -0.016 | -6.027
-18 | -0.873 | 0.14428 | -0.016 | -6.048
-17.5 | -0.846 | 0.13983 | -0.017 | -6.051
-17 | -0.817 | 0.13525 | -0.017 | -6.04
-16.5 | -0.787 | 0.13221 | -0.016 | -5.949
-16 | -0.758 | 0.1264 | -0.016 | -5.998
-15.5 | -0.73 | 0.12298 | -0.016 | -5.936
-15 | -0.703 | 0.12043 | -0.017 | -5.834
-14.5 | -0.673 | 0.11544 | -0.017 | -5.832
-14 | -0.644 | 0.11077 | -0.016 | -5.811
-13.5 | -0.615 | 0.10498 | -0.017 | -5.862
-13 | -0.587 | 0.10127 | -0.017 | -5.798
-12.5 | -0.559 | 0.09844 | -0.017 | -5.678
-12 | -0.53 | 0.0928 | -0.017 | -5.714
-11.5 | -0.501 | 0.08499 | -0.017 | -5.9
-11 | -0.473 | 0.07613 | -0.017 | -6.216
-10.5 | -0.445 | 0.06942 | -0.018 | -6.408
-10 | -0.416 | 0.07886 | -0.017 | -5.273
-9.5 | -0.387 | 0.07427 | -0.018 | -5.216
-9 | -0.359 | 0.06539 | -0.018 | -5.49
-8.5 | -0.333 | 0.05543 | -0.021 | -6.002
-8 | -0.488 | 0.04505 | -0.026 | -10.842
-7.5 | -0.575 | 0.01308 | -0.038 | -43.965
-7 | -0.552 | 0.01003 | -0.04 | -55.036
-6.5 | -0.51 | 0.00982 | -0.041 | -51.866
-6 | -0.45 | 0.00925 | -0.041 | -48.595
-5.5 | -0.386 | 0.00827 | -0.042 | -46.683
-5 | -0.32 | 0.00871 | -0.043 | -36.729
-4.5 | -0.252 | 0.00842 | -0.043 | -29.906
-4 | -0.183 | 0.00821 | -0.044 | -22.251
-3.5 | -0.113 | 0.008 | -0.045 | -14.074
-3 | -0.042 | 0.00779 | -0.045 | -5.377
-2.5 | 0.029 | 0.00717 | -0.046 | 4.059
-2 | 0.1 | 0.0059 | -0.046 | 16.994
-1.5 | 0.172 | 0.00588 | -0.047 | 29.266
-1 | 0.244 | 0.00597 | -0.048 | 40.793
-0.5 | 0.315 | 0.00608 | -0.048 | 51.821
0 | 0.386 | 0.00615 | -0.049 | 62.833
0.5 | 0.455 | 0.00624 | -0.05 | 72.934
1 | 0.526 | 0.00644 | -0.05 | 81.74
1.5 | 0.597 | 0.00659 | -0.051 | 90.543
2 | 0.667 | 0.00681 | -0.052 | 97.988
2.5 | 0.731 | 0.00654 | -0.052 | 111.841
3 | 0.797 | 0.00745 | -0.053 | 107.032
3.5 | 0.863 | 0.00778 | -0.053 | 110.978
4 | 0.928 | 0.00825 | -0.053 | 112.509
4.5 | 0.993 | 0.00876 | -0.054 | 113.272
5 | 1.055 | 0.00965 | -0.054 | 109.344
5.5 | 1.118 | 0.01037 | -0.055 | 107.817
6 | 1.18 | 0.01112 | -0.055 | 106.104
6.5 | 1.241 | 0.01188 | -0.056 | 104.477
7 | 1.298 | 0.01265 | -0.056 | 102.609
7.5 | 1.35 | 0.01372 | -0.057 | 98.399
8 | 1.395 | 0.01604 | -0.057 | 86.994
8.5 | 1.432 | 0.01983 | -0.057 | 72.191
9 | 1.46 | 0.02475 | -0.057 | 58.991
9.5 | 1.478 | 0.02734 | -0.058 | 54.061
10 | 1.477 | 0.02995 | -0.058 | 49.314
10.5 | 1.442 | 0.03319 | -0.058 | 43.461
11 | 1.327 | 0.03795 | -0.059 | 34.979
11.5 | 0.907 | 0.04535 | -0.059 | 19.997
12 | 0.936 | 0.04719 | -0.059 | 19.828
12.5 | 0.938 | 0.06286 | -0.057 | 14.925
13 | 0.872 | 0.1012 | -0.03 | 8.615
13.5 | 1.004 | 0.06712 | -0.058 | 14.956
14 | 0.927 | 0.10904 | -0.033 | 8.504
14.5 | 1.061 | 0.07341 | -0.059 | 14.448

## 72. Re 4M Mach 0.50 (2)
BIGFOIL.COM POLAR EXPORT
NACA63-517 a=0.2
NACA63-517 a=0.2 |  |  |  | Cl Max: | 1.3693 | at alpha= | 8 | deg
XFOIL ncrit=9 |  |  |  | L/D Max: | 165.037 | at alpha= | 5 | deg
Re: | 4000000 |  |  | Cd Min: | 0.11755 | at alpha= | -14 | deg
Mach: | 0.5 |  |  | Cl=0 at alpha= | -2.8388 | deg
|  |  |  | @ Cl=0.1, Cd= | 0.0067695
|  |  |  | @ Cl=0.4, Cd= | 0.0052922
|  |  |  | @ Cl=0.6, Cd= | 0.0054599
alpha (deg) | Cl | Cd | Cm | Cl/Cd
-14 | -0.5316 | 0.11755 | -0.0316 | -4.5223
-13.5 | -0.5528 | 0.10411 | -0.0412 | -5.3098
-13 | -0.6125 | 0.0863 | -0.0553 | -7.0973
-12.5 | -0.6406 | 0.07354 | -0.0648 | -8.7109
-12 | -0.6556 | 0.06163 | -0.073 | -10.6377
-11.5 | -0.6758 | 0.05056 | -0.0814 | -13.3663
-11 | -0.7027 | 0.04096 | -0.0876 | -17.1558
-10.5 | -0.7362 | 0.03257 | -0.0907 | -22.6036
-10 | -0.7692 | 0.02571 | -0.0898 | -29.9183
-9.5 | -0.8053 | 0.01987 | -0.0842 | -40.5284
-9 | -0.8305 | 0.01542 | -0.074 | -53.8586
-8.5 | -0.7998 | 0.01253 | -0.0668 | -63.8308
-8 | -0.7368 | 0.01134 | -0.0624 | -64.9735
-7.5 | -0.6663 | 0.01067 | -0.0595 | -62.4461
-7 | -0.5947 | 0.01011 | -0.0572 | -58.8229
-6 | -0.4521 | 0.00911 | -0.054 | -49.6268
-5.5 | -0.3805 | 0.00872 | -0.053 | -43.6353
-5 | -0.3089 | 0.00833 | -0.0523 | -37.0828
-4.5 | -0.2372 | 0.00806 | -0.0519 | -29.4293
-4 | -0.1656 | 0.00775 | -0.0518 | -21.3677
-3.5 | -0.0941 | 0.00754 | -0.0519 | -12.4801
-3 | -0.0226 | 0.0073 | -0.0521 | -3.0959
-2.5 | 0.0475 | 0.007 | -0.0525 | 6.7857
-2 | 0.1181 | 0.00669 | -0.053 | 17.6532
-1 | 0.2544 | 0.00547 | -0.0542 | 46.5082
-0.5 | 0.3255 | 0.00533 | -0.055 | 61.0694
0 | 0.3974 | 0.00529 | -0.0559 | 75.1229
0.5 | 0.4693 | 0.00535 | -0.0568 | 87.7196
1 | 0.5413 | 0.00537 | -0.0577 | 100.8007
1.5 | 0.6131 | 0.00548 | -0.0585 | 111.8796
2 | 0.6856 | 0.00556 | -0.0594 | 123.3094
2.5 | 0.7573 | 0.00572 | -0.0601 | 132.3951
3 | 0.8297 | 0.00584 | -0.0608 | 142.0719
3.5 | 0.9014 | 0.00602 | -0.0613 | 149.7342
4 | 0.9726 | 0.00624 | -0.0616 | 155.8654
4.5 | 1.0441 | 0.00645 | -0.0617 | 161.876
5 | 1.114 | 0.00675 | -0.0615 | 165.037
5.5 | 1.18 | 0.00723 | -0.0606 | 163.2089
6 | 1.2435 | 0.00776 | -0.0591 | 160.2448
6.5 | 1.302 | 0.0084 | -0.0567 | 155
7 | 1.3486 | 0.00926 | -0.0525 | 145.6371
7.5 | 1.3612 | 0.01055 | -0.0435 | 129.0237
8 | 1.3693 | 0.01279 | -0.036 | 107.0602
8.5 | 1.3692 | 0.01585 | -0.0288 | 86.3849
9.5 | 1.3599 | 0.02448 | -0.0191 | 55.5515
10 | 1.3531 | 0.02944 | -0.0152 | 45.9613
10.5 | 1.3507 | 0.03458 | -0.0122 | 39.0602
11 | 1.343 | 0.04042 | -0.0098 | 33.2261
11.5 | 1.3348 | 0.04668 | -0.0081 | 28.5947
12 | 1.3329 | 0.05286 | -0.0071 | 25.2157
12.5 | 1.3412 | 0.05849 | -0.0065 | 22.9304
13 | 1.3491 | 0.06442 | -0.0063 | 20.9423

## 73. Re 5M Mach 0.00 (1)
BIGFOIL.COM POLAR EXPORT
NACA63-517 a=0.2
NACA63-517 a=0.2 |  |  |  | Cl Max: | 1.641 | at alpha= | 14.5 | deg
JavaFoil+Calcfoil stall+Eppler ext transition |  |  |  | L/D Max: | 129.936 | at alpha= | 7 | deg
Re: | 5000000 |  |  | Cd Min: | 0.00545 | at alpha= | -2 | deg
Mach: | 0 |  |  | Cl=0 at alpha= | -2.7049 | deg
|  |  |  | @ Cl=0.1, Cd= | 0.0054563
|  |  |  | @ Cl=0.4, Cd= | 0.0056574
|  |  |  | @ Cl=0.6, Cd= | 0.0059485
alpha (deg) | Cl | Cd | Cm | Cl/Cd
-17 | -0.763 | 0.11496 | -0.016 | -6.637
-16.5 | -0.775 | 0.10802 | -0.016 | -7.175
-16 | -0.784 | 0.10394 | -0.016 | -7.539
-15.5 | -0.795 | 0.09431 | -0.017 | -8.426
-15 | -0.801 | 0.08765 | -0.018 | -9.142
-14.5 | -0.807 | 0.07995 | -0.019 | -10.093
-14 | -0.815 | 0.06889 | -0.02 | -11.835
-13.5 | -0.815 | 0.06245 | -0.021 | -13.058
-13 | -0.868 | 0.03069 | -0.026 | -28.277
-12.5 | -0.877 | 0.02237 | -0.027 | -39.179
-12 | -0.878 | 0.01683 | -0.028 | -52.171
-11.5 | -0.864 | 0.0149 | -0.029 | -57.974
-11 | -0.845 | 0.01323 | -0.03 | -63.881
-10.5 | -0.819 | 0.01227 | -0.031 | -66.723
-10 | -0.79 | 0.0107 | -0.031 | -73.8
-9.5 | -0.76 | 0.01 | -0.032 | -76.008
-9 | -0.716 | 0.00969 | -0.033 | -73.966
-8.5 | -0.67 | 0.00927 | -0.033 | -72.23
-8 | -0.62 | 0.00889 | -0.034 | -69.747
-7.5 | -0.568 | 0.00862 | -0.034 | -65.944
-7 | -0.514 | 0.00782 | -0.035 | -65.755
-6.5 | -0.458 | 0.00761 | -0.035 | -60.086
-6 | -0.399 | 0.00741 | -0.036 | -53.846
-5.5 | -0.34 | 0.00718 | -0.036 | -47.361
-5 | -0.28 | 0.007 | -0.037 | -40.035
-4.5 | -0.22 | 0.0068 | -0.037 | -32.354
-4 | -0.159 | 0.00736 | -0.038 | -21.613
-3.5 | -0.098 | 0.00722 | -0.039 | -13.541
-3 | -0.036 | 0.00679 | -0.039 | -5.362
-2.5 | 0.025 | 0.00629 | -0.04 | 4.016
-2 | 0.087 | 0.00545 | -0.04 | 15.948
-1.5 | 0.149 | 0.00548 | -0.041 | 27.209
-1 | 0.211 | 0.00553 | -0.041 | 38.165
-0.5 | 0.273 | 0.00556 | -0.042 | 49.022
0 | 0.335 | 0.0056 | -0.043 | 59.78
0.5 | 0.395 | 0.00565 | -0.043 | 69.872
1 | 0.456 | 0.00574 | -0.044 | 79.574
1.5 | 0.518 | 0.00583 | -0.044 | 88.777
2 | 0.579 | 0.00589 | -0.045 | 98.224
2.5 | 0.64 | 0.00606 | -0.045 | 105.628
3 | 0.701 | 0.00622 | -0.046 | 112.61
3.5 | 0.762 | 0.00635 | -0.047 | 119.895
4 | 0.822 | 0.00667 | -0.047 | 123.3
4.5 | 0.883 | 0.00693 | -0.048 | 127.306
5 | 0.943 | 0.00741 | -0.048 | 127.262
5.5 | 0.995 | 0.00779 | -0.049 | 127.763
6 | 1.051 | 0.00817 | -0.049 | 128.573
6.5 | 1.106 | 0.00855 | -0.049 | 129.311
7 | 1.16 | 0.00892 | -0.05 | 129.936
7.5 | 1.212 | 0.00936 | -0.05 | 129.396
8 | 1.262 | 0.00999 | -0.051 | 126.261
8.5 | 1.307 | 0.01141 | -0.051 | 114.571
9 | 1.35 | 0.01333 | -0.051 | 101.306
9.5 | 1.393 | 0.0146 | -0.052 | 95.471
10 | 1.431 | 0.01731 | -0.052 | 82.657
10.5 | 1.47 | 0.01837 | -0.052 | 80.033
11 | 1.507 | 0.01963 | -0.053 | 76.761
11.5 | 1.539 | 0.02087 | -0.053 | 73.756
12 | 1.567 | 0.02223 | -0.054 | 70.487
12.5 | 1.591 | 0.02363 | -0.054 | 67.328
13 | 1.611 | 0.02518 | -0.054 | 63.975
13.5 | 1.627 | 0.02681 | -0.055 | 60.658
14 | 1.638 | 0.02853 | -0.055 | 57.42
14.5 | 1.641 | 0.03059 | -0.055 | 53.654
15 | 1.64 | 0.03253 | -0.056 | 50.398
15.5 | 1.633 | 0.03484 | -0.056 | 46.886
16 | 1.622 | 0.0372 | -0.056 | 43.597
16.5 | 1.606 | 0.03991 | -0.057 | 40.249
17 | 1.587 | 0.04241 | -0.057 | 37.42
17.5 | 1.562 | 0.04585 | -0.057 | 34.08
18 | 1.534 | 0.04957 | -0.058 | 30.949
18.5 | 1.504 | 0.05304 | -0.058 | 28.348
19 | 1.47 | 0.05664 | -0.058 | 25.959
19.5 | 1.434 | 0.06159 | -0.058 | 23.277

## 74. Re 5M Mach 0.00 (2)
BIGFOIL.COM POLAR EXPORT
NACA63-517 a=0.2
NACA63-517 a=0.2 |  |  |  | Cl Max: | 1.6019 | at alpha= | 20 | deg
XFOIL ncrit=9 |  |  |  | L/D Max: | 169.13 | at alpha= | 6 | deg
Re: | 5000000 |  |  | Cd Min: | 0.08359 | at alpha= | 20 | deg
Mach: | 0 |  |  | Cl=0 at alpha= | -2.7794 | deg
|  |  |  | @ Cl=0.1, Cd= | 0.0058969
|  |  |  | @ Cl=0.4, Cd= | 0.0047375
|  |  |  | @ Cl=0.6, Cd= | 0.0048542
alpha (deg) | Cl | Cd | Cm | Cl/Cd
-20 | -1.3164 | 0.057 | -0.0576 | -23.0947
-18.5 | -1.3713 | 0.03451 | -0.0658 | -39.7363
-18 | -1.3759 | 0.03006 | -0.0651 | -45.7718
-17.5 | -1.3647 | 0.0271 | -0.0639 | -50.3579
-17 | -1.353 | 0.02441 | -0.0621 | -55.4281
-16.5 | -1.3369 | 0.02225 | -0.0599 | -60.0854
-16 | -1.3205 | 0.02034 | -0.057 | -64.9213
-15.5 | -1.3007 | 0.01886 | -0.0536 | -68.9661
-15 | -1.2826 | 0.01765 | -0.049 | -72.6686
-14.5 | -1.2555 | 0.01672 | -0.0452 | -75.0897
-14 | -1.2167 | 0.01583 | -0.0432 | -76.8604
-13.5 | -1.1745 | 0.01499 | -0.0417 | -78.3522
-13 | -1.1294 | 0.01423 | -0.0405 | -79.3675
-12.5 | -1.0819 | 0.01354 | -0.0396 | -79.904
-12 | -1.0329 | 0.0129 | -0.0388 | -80.0698
-11.5 | -0.9824 | 0.0123 | -0.0383 | -79.8699
-11 | -0.9313 | 0.01168 | -0.0378 | -79.7346
-10.5 | -0.8794 | 0.01108 | -0.0374 | -79.3682
-10 | -0.8273 | 0.01043 | -0.0371 | -79.3193
-9.5 | -0.7762 | 0.00963 | -0.0367 | -80.6023
-9 | -0.7207 | 0.00925 | -0.0368 | -77.9135
-8.5 | -0.6644 | 0.00895 | -0.037 | -74.2346
-8 | -0.6079 | 0.00862 | -0.0373 | -70.522
-7.5 | -0.5506 | 0.00837 | -0.0376 | -65.7826
-7 | -0.4933 | 0.00809 | -0.038 | -60.9765
-6.5 | -0.4356 | 0.00785 | -0.0385 | -55.4904
-6 | -0.3776 | 0.00763 | -0.0389 | -49.4889
-5.5 | -0.3193 | 0.00742 | -0.0395 | -43.0323
-5 | -0.2609 | 0.00722 | -0.04 | -36.1357
-4.5 | -0.2021 | 0.00705 | -0.0407 | -28.6667
-4 | -0.1434 | 0.00687 | -0.0413 | -20.8734
-3.5 | -0.0846 | 0.00668 | -0.042 | -12.6647
-3 | -0.0259 | 0.00644 | -0.0426 | -4.0217
-2.5 | 0.0328 | 0.00622 | -0.0433 | 5.2733
-2 | 0.0915 | 0.00596 | -0.0441 | 15.3523
-1.5 | 0.1494 | 0.00553 | -0.0448 | 27.0163
-1 | 0.2071 | 0.00501 | -0.0456 | 41.3373
-0.5 | 0.2661 | 0.00485 | -0.0464 | 54.866
0 | 0.3255 | 0.00473 | -0.0473 | 68.8161
0.5 | 0.3852 | 0.00474 | -0.0482 | 81.2658
1 | 0.4449 | 0.00473 | -0.0491 | 94.0592
1.5 | 0.5044 | 0.00475 | -0.0499 | 106.1895
2 | 0.5642 | 0.0048 | -0.0508 | 117.5417
2.5 | 0.6236 | 0.00489 | -0.0517 | 127.5256
3 | 0.6831 | 0.00494 | -0.0526 | 138.2794
3.5 | 0.7422 | 0.00505 | -0.0535 | 146.9703
4 | 0.8009 | 0.00517 | -0.0543 | 154.913
4.5 | 0.859 | 0.00536 | -0.0551 | 160.2612
5 | 0.9165 | 0.00558 | -0.0558 | 164.2473
5.5 | 0.9736 | 0.00581 | -0.0564 | 167.5731
6 | 1.03 | 0.00609 | -0.057 | 169.1297
6.5 | 1.0839 | 0.00655 | -0.0572 | 165.4809
7 | 1.1347 | 0.0072 | -0.0571 | 157.5972
7.5 | 1.1855 | 0.00777 | -0.0568 | 152.574
8 | 1.2329 | 0.00848 | -0.0561 | 145.3892
8.5 | 1.2735 | 0.00946 | -0.0544 | 134.6195
9 | 1.3126 | 0.01031 | -0.0524 | 127.3133
9.5 | 1.3449 | 0.0112 | -0.0493 | 120.0804
10.5 | 1.3733 | 0.01343 | -0.0378 | 102.2561
11 | 1.3866 | 0.01529 | -0.0335 | 90.6867
11.5 | 1.4029 | 0.01731 | -0.0301 | 81.0456
12 | 1.4223 | 0.01936 | -0.0275 | 73.4659
12.5 | 1.4421 | 0.02154 | -0.0253 | 66.9499
13 | 1.4624 | 0.02381 | -0.0234 | 61.4196
13.5 | 1.4803 | 0.02638 | -0.0217 | 56.1145
14 | 1.4978 | 0.02908 | -0.0202 | 51.5062
14.5 | 1.513 | 0.03217 | -0.0189 | 47.0314
15 | 1.5274 | 0.03548 | -0.0179 | 43.0496
15.5 | 1.5407 | 0.03904 | -0.0172 | 39.4647
16 | 1.5542 | 0.04269 | -0.0167 | 36.4067
16.5 | 1.5654 | 0.04672 | -0.0164 | 33.506
17 | 1.5733 | 0.05119 | -0.0162 | 30.7345
17.5 | 1.5818 | 0.05578 | -0.0165 | 28.3578
18 | 1.5891 | 0.06062 | -0.0169 | 26.2141
18.5 | 1.5937 | 0.06594 | -0.0177 | 24.1689
19 | 1.5944 | 0.07189 | -0.0188 | 22.1783
19.5 | 1.5994 | 0.07752 | -0.0202 | 20.6321
20 | 1.6019 | 0.08359 | -0.0219 | 19.1638

## 75. Re 5M Mach 0.10 (1)
BIGFOIL.COM POLAR EXPORT
NACA63-517 a=0.2
NACA63-517 a=0.2 |  |  |  | Cl Max: | 1.634 | at alpha= | 14.5 | deg
JavaFoil+Calcfoil stall+Eppler ext transition |  |  |  | L/D Max: | 129.192 | at alpha= | 7 | deg
Re: | 5000000 |  |  | Cd Min: | 0.00545 | at alpha= | -2 | deg
Mach: | 0.1 |  |  | Cl=0 at alpha= | -2.7016 | deg
|  |  |  | @ Cl=0.1, Cd= | 0.0054562
|  |  |  | @ Cl=0.4, Cd= | 0.0056943
|  |  |  | @ Cl=0.6, Cd= | 0.0059902
alpha (deg) | Cl | Cd | Cm | Cl/Cd
-17 | -0.727 | 0.11611 | -0.016 | -6.264
-16.5 | -0.742 | 0.11112 | -0.016 | -6.675
-16 | -0.754 | 0.10665 | -0.016 | -7.068
-15.5 | -0.767 | 0.09781 | -0.017 | -7.841
-15 | -0.777 | 0.09091 | -0.018 | -8.545
-14.5 | -0.784 | 0.0838 | -0.018 | -9.359
-14 | -0.791 | 0.07543 | -0.019 | -10.488
-13.5 | -0.812 | 0.05718 | -0.022 | -14.201
-13 | -0.839 | 0.03822 | -0.025 | -21.951
-12.5 | -0.859 | 0.02525 | -0.027 | -34.022
-12 | -0.868 | 0.01783 | -0.028 | -48.669
-11.5 | -0.857 | 0.01536 | -0.029 | -55.792
-11 | -0.84 | 0.01361 | -0.03 | -61.728
-10.5 | -0.816 | 0.01257 | -0.031 | -64.888
-10 | -0.788 | 0.01093 | -0.031 | -72.039
-9.5 | -0.761 | 0.01007 | -0.032 | -75.518
-9 | -0.718 | 0.00984 | -0.033 | -72.962
-8.5 | -0.672 | 0.00933 | -0.033 | -71.983
-8 | -0.622 | 0.00894 | -0.034 | -69.599
-7.5 | -0.57 | 0.00866 | -0.034 | -65.907
-7 | -0.516 | 0.00784 | -0.035 | -65.829
-6.5 | -0.46 | 0.00764 | -0.035 | -60.167
-6 | -0.401 | 0.00743 | -0.036 | -53.975
-5.5 | -0.342 | 0.00724 | -0.037 | -47.221
-5 | -0.282 | 0.00701 | -0.037 | -40.156
-4.5 | -0.221 | 0.00681 | -0.038 | -32.469
-4 | -0.16 | 0.00737 | -0.038 | -21.681
-3.5 | -0.098 | 0.00723 | -0.039 | -13.594
-3 | -0.037 | 0.00682 | -0.039 | -5.358
-2.5 | 0.025 | 0.00633 | -0.04 | 4.007
-2 | 0.087 | 0.00545 | -0.04 | 16.029
-1.5 | 0.15 | 0.00548 | -0.041 | 27.344
-1 | 0.212 | 0.00553 | -0.042 | 38.337
-0.5 | 0.274 | 0.00557 | -0.042 | 49.244
0 | 0.336 | 0.00563 | -0.043 | 59.698
0.5 | 0.397 | 0.00569 | -0.043 | 69.772
1 | 0.459 | 0.00578 | -0.044 | 79.407
1.5 | 0.52 | 0.00588 | -0.045 | 88.473
2 | 0.582 | 0.00594 | -0.045 | 97.918
2.5 | 0.643 | 0.00611 | -0.046 | 105.179
3 | 0.704 | 0.00625 | -0.046 | 112.782
3.5 | 0.765 | 0.00641 | -0.047 | 119.361
4 | 0.826 | 0.00667 | -0.047 | 123.86
4.5 | 0.887 | 0.00695 | -0.048 | 127.62
5 | 0.948 | 0.0075 | -0.049 | 126.326
5.5 | 0.999 | 0.00786 | -0.049 | 127.218
6 | 1.055 | 0.00823 | -0.049 | 128.109
6.5 | 1.11 | 0.00864 | -0.05 | 128.551
7 | 1.164 | 0.00901 | -0.05 | 129.192
7.5 | 1.217 | 0.00947 | -0.051 | 128.443
8 | 1.267 | 0.01012 | -0.051 | 125.223
8.5 | 1.312 | 0.01162 | -0.051 | 112.919
9 | 1.355 | 0.01353 | -0.052 | 100.146
9.5 | 1.398 | 0.01481 | -0.052 | 94.408
10 | 1.435 | 0.01758 | -0.052 | 81.639
10.5 | 1.474 | 0.01867 | -0.053 | 78.962
11 | 1.51 | 0.01989 | -0.053 | 75.927
11.5 | 1.542 | 0.02127 | -0.053 | 72.488
12 | 1.568 | 0.02259 | -0.054 | 69.421
12.5 | 1.591 | 0.02413 | -0.054 | 65.94
13 | 1.61 | 0.02564 | -0.055 | 62.787
13.5 | 1.623 | 0.02747 | -0.055 | 59.098
14 | 1.632 | 0.02936 | -0.055 | 55.603
14.5 | 1.634 | 0.03127 | -0.056 | 52.239
15 | 1.629 | 0.03327 | -0.056 | 48.971
15.5 | 1.618 | 0.03585 | -0.056 | 45.145
16 | 1.604 | 0.03814 | -0.057 | 42.049
16.5 | 1.584 | 0.04118 | -0.057 | 38.457
17 | 1.559 | 0.0438 | -0.057 | 35.603
17.5 | 1.531 | 0.04714 | -0.058 | 32.471
18 | 1.498 | 0.05074 | -0.058 | 29.524
18.5 | 1.462 | 0.05491 | -0.058 | 26.616
19 | 1.423 | 0.05935 | -0.058 | 23.972
19.5 | 1.381 | 0.0645 | -0.058 | 21.407

## 76. Re 5M Mach 0.10 (2)
BIGFOIL.COM POLAR EXPORT
NACA63-517 a=0.2
NACA63-517 a=0.2 |  |  |  | Cl Max: | 1.5913 | at alpha= | 20 | deg
XFOIL ncrit=9 |  |  |  | L/D Max: | 169.168 | at alpha= | 6 | deg
Re: | 5000000 |  |  | Cd Min: | 0.08741 | at alpha= | 20 | deg
Mach: | 0.1 |  |  | Cl=0 at alpha= | -2.7809 | deg
|  |  |  | @ Cl=0.1, Cd= | 0.0059232
|  |  |  | @ Cl=0.4, Cd= | 0.004748
|  |  |  | @ Cl=0.6, Cd= | 0.0048627
alpha (deg) | Cl | Cd | Cm | Cl/Cd
-20 | -1.2372 | 0.07085 | -0.0511 | -17.4622
-18.5 | -1.3278 | 0.04024 | -0.0672 | -32.997
-18 | -1.3543 | 0.03332 | -0.0676 | -40.6453
-17.5 | -1.3447 | 0.02992 | -0.067 | -44.9432
-17 | -1.3395 | 0.02646 | -0.0655 | -50.6236
-16.5 | -1.3257 | 0.0239 | -0.0636 | -55.4686
-16 | -1.3122 | 0.02158 | -0.0608 | -60.8063
-15.5 | -1.2934 | 0.01984 | -0.0577 | -65.1915
-15 | -1.2754 | 0.01835 | -0.0537 | -69.5041
-14.5 | -1.257 | 0.01726 | -0.0485 | -72.8273
-14 | -1.2214 | 0.01629 | -0.0459 | -74.9785
-13.5 | -1.1805 | 0.01537 | -0.044 | -76.8055
-13 | -1.1361 | 0.01455 | -0.0424 | -78.0825
-12.5 | -1.089 | 0.0138 | -0.0413 | -78.913
-12 | -1.04 | 0.01312 | -0.0403 | -79.2683
-11.5 | -0.9893 | 0.01249 | -0.0396 | -79.2074
-11 | -0.9377 | 0.01187 | -0.039 | -78.9975
-10.5 | -0.8855 | 0.01125 | -0.0385 | -78.7111
-10 | -0.8325 | 0.01063 | -0.0381 | -78.3161
-9.5 | -0.7817 | 0.00974 | -0.0375 | -80.2567
-9 | -0.726 | 0.00932 | -0.0375 | -77.897
-8.5 | -0.6692 | 0.00902 | -0.0377 | -74.1907
-8 | -0.6122 | 0.00867 | -0.0379 | -70.6113
-7.5 | -0.5545 | 0.0084 | -0.0382 | -66.0119
-7 | -0.4967 | 0.00814 | -0.0385 | -61.0197
-6.5 | -0.4386 | 0.00788 | -0.0389 | -55.6599
-6 | -0.38 | 0.00767 | -0.0393 | -49.5437
-5.5 | -0.3214 | 0.00744 | -0.0398 | -43.1989
-5 | -0.2625 | 0.00725 | -0.0404 | -36.2069
-4.5 | -0.2033 | 0.00707 | -0.041 | -28.7553
-4 | -0.1441 | 0.00689 | -0.0416 | -20.9144
-3.5 | -0.085 | 0.00669 | -0.0422 | -12.7055
-3 | -0.0259 | 0.00647 | -0.0429 | -4.0031
-2.5 | 0.0332 | 0.00623 | -0.0436 | 5.3291
-2 | 0.0923 | 0.00598 | -0.0444 | 15.4348
-1.5 | 0.1506 | 0.00555 | -0.0451 | 27.1351
-1 | 0.2086 | 0.00502 | -0.0459 | 41.5538
-0.5 | 0.268 | 0.00485 | -0.0467 | 55.2577
0 | 0.3277 | 0.00474 | -0.0476 | 69.135
0.5 | 0.3879 | 0.00475 | -0.0485 | 81.6632
1 | 0.448 | 0.00474 | -0.0493 | 94.5148
1.5 | 0.5079 | 0.00476 | -0.0502 | 106.7017
2 | 0.5681 | 0.00482 | -0.0511 | 117.8631
2.5 | 0.6279 | 0.0049 | -0.052 | 128.1429
3 | 0.6878 | 0.00496 | -0.0529 | 138.6694
3.5 | 0.7473 | 0.00506 | -0.0538 | 147.6877
4 | 0.8064 | 0.0052 | -0.0546 | 155.0769
4.5 | 0.8649 | 0.00539 | -0.0553 | 160.4638
5 | 0.9229 | 0.0056 | -0.056 | 164.8036
5.5 | 0.9804 | 0.00584 | -0.0567 | 167.8767
6 | 1.037 | 0.00613 | -0.0572 | 169.168
6.5 | 1.0913 | 0.00659 | -0.0574 | 165.5994
7 | 1.1424 | 0.00724 | -0.0572 | 157.7901
7.5 | 1.1932 | 0.00783 | -0.0568 | 152.3883
8 | 1.2404 | 0.00857 | -0.056 | 144.7375
8.5 | 1.2807 | 0.00955 | -0.0541 | 134.1047
9 | 1.3185 | 0.01044 | -0.0518 | 126.2931
9.5 | 1.3486 | 0.01135 | -0.0482 | 118.8194
10.5 | 1.3729 | 0.01384 | -0.0363 | 99.198
11 | 1.3858 | 0.01585 | -0.0321 | 87.4322
11.5 | 1.4024 | 0.01796 | -0.0289 | 78.0846
12 | 1.4216 | 0.02012 | -0.0263 | 70.6561
13 | 1.46 | 0.02487 | -0.0222 | 58.7053
13.5 | 1.478 | 0.02753 | -0.0205 | 53.6869
14 | 1.4939 | 0.0305 | -0.019 | 48.9803
14.5 | 1.5102 | 0.03361 | -0.0179 | 44.9331
15 | 1.5237 | 0.03711 | -0.0169 | 41.059
15.5 | 1.5354 | 0.04094 | -0.0162 | 37.5037
16 | 1.5489 | 0.04473 | -0.0158 | 34.6278
16.5 | 1.5585 | 0.04904 | -0.0155 | 31.7802
17 | 1.566 | 0.05369 | -0.0155 | 29.1674
17.5 | 1.5756 | 0.05827 | -0.0158 | 27.0396
18 | 1.5822 | 0.06332 | -0.0164 | 24.9874
18.5 | 1.586 | 0.06889 | -0.0172 | 23.0222
19 | 1.5875 | 0.07489 | -0.0185 | 21.1978
19.5 | 1.5905 | 0.08095 | -0.0201 | 19.6479
20 | 1.5913 | 0.08741 | -0.0221 | 18.205

## 77. Re 5M Mach 0.25 (1)
BIGFOIL.COM POLAR EXPORT
NACA63-517 a=0.2
NACA63-517 a=0.2 |  |  |  | Cl Max: | 1.591 | at alpha= | 13 | deg
JavaFoil+Calcfoil stall+Eppler ext transition |  |  |  | L/D Max: | 125.116 | at alpha= | 7 | deg
Re: | 5000000 |  |  | Cd Min: | 0.0055 | at alpha= | -2 | deg
Mach: | 0.25 |  |  | Cl=0 at alpha= | -2.7031 | deg
|  |  |  | @ Cl=0.1, Cd= | 0.0055078
|  |  |  | @ Cl=0.4, Cd= | 0.0057523
|  |  |  | @ Cl=0.6, Cd= | 0.0060254
alpha (deg) | Cl | Cd | Cm | Cl/Cd
-16 | -0.494 | 0.12008 | -0.015 | -4.118
-15.5 | -0.539 | 0.11196 | -0.015 | -4.81
-15 | -0.578 | 0.10468 | -0.016 | -5.522
-14.5 | -0.613 | 0.09662 | -0.017 | -6.348
-14 | -0.643 | 0.08988 | -0.017 | -7.156
-13.5 | -0.667 | 0.08459 | -0.018 | -7.88
-13 | -0.686 | 0.07754 | -0.019 | -8.842
-12.5 | -0.698 | 0.07218 | -0.02 | -9.664
-12 | -0.717 | 0.05752 | -0.022 | -12.466
-11.5 | -0.781 | 0.02486 | -0.028 | -31.43
-11 | -0.794 | 0.0176 | -0.03 | -45.111
-10.5 | -0.788 | 0.01457 | -0.031 | -54.112
-10 | -0.771 | 0.0131 | -0.032 | -58.82
-9.5 | -0.748 | 0.01047 | -0.033 | -71.41
-9 | -0.717 | 0.0112 | -0.034 | -63.973
-8.5 | -0.68 | 0.0098 | -0.034 | -69.327
-8 | -0.633 | 0.00935 | -0.035 | -67.626
-7.5 | -0.582 | 0.00896 | -0.035 | -64.904
-7 | -0.528 | 0.00854 | -0.036 | -61.788
-6.5 | -0.47 | 0.00782 | -0.036 | -60.118
-6 | -0.411 | 0.00756 | -0.037 | -54.374
-5.5 | -0.35 | 0.00733 | -0.038 | -47.77
-5 | -0.289 | 0.00712 | -0.038 | -40.577
-4.5 | -0.227 | 0.00694 | -0.039 | -32.709
-4 | -0.164 | 0.00747 | -0.039 | -21.967
-3.5 | -0.101 | 0.00729 | -0.04 | -13.85
-3 | -0.038 | 0.00719 | -0.04 | -5.226
-2.5 | 0.026 | 0.00654 | -0.041 | 3.983
-2 | 0.09 | 0.0055 | -0.042 | 16.322
-1.5 | 0.154 | 0.00555 | -0.042 | 27.729
-1 | 0.218 | 0.00558 | -0.043 | 39.039
-0.5 | 0.282 | 0.00563 | -0.043 | 50.014
0 | 0.346 | 0.0057 | -0.044 | 60.593
0.5 | 0.408 | 0.00576 | -0.045 | 70.81
1 | 0.471 | 0.00585 | -0.045 | 80.569
1.5 | 0.534 | 0.00595 | -0.046 | 89.765
2 | 0.598 | 0.00602 | -0.046 | 99.28
2.5 | 0.661 | 0.00619 | -0.047 | 106.639
3 | 0.723 | 0.00638 | -0.048 | 113.309
3.5 | 0.786 | 0.00658 | -0.048 | 119.559
4 | 0.849 | 0.00692 | -0.049 | 122.644
4.5 | 0.911 | 0.00732 | -0.049 | 124.454
5 | 0.964 | 0.0078 | -0.05 | 123.537
5.5 | 1.021 | 0.00821 | -0.05 | 124.402
6 | 1.079 | 0.00865 | -0.05 | 124.63
6.5 | 1.135 | 0.00908 | -0.051 | 125.017
7 | 1.19 | 0.00951 | -0.051 | 125.116
7.5 | 1.243 | 0.01009 | -0.052 | 123.17
8 | 1.293 | 0.01079 | -0.052 | 119.851
8.5 | 1.338 | 0.01283 | -0.052 | 104.248
9 | 1.381 | 0.01469 | -0.053 | 93.988
9.5 | 1.423 | 0.01607 | -0.053 | 88.516
10 | 1.458 | 0.01905 | -0.053 | 76.545
10.5 | 1.494 | 0.02037 | -0.054 | 73.349
11 | 1.526 | 0.02187 | -0.054 | 69.804
11.5 | 1.552 | 0.02337 | -0.055 | 66.431
12 | 1.572 | 0.02496 | -0.055 | 62.969
12.5 | 1.585 | 0.0267 | -0.055 | 59.357
13 | 1.591 | 0.02877 | -0.056 | 55.314
13.5 | 1.591 | 0.03093 | -0.056 | 51.442
14 | 1.583 | 0.03326 | -0.056 | 47.597
14.5 | 1.563 | 0.03599 | -0.057 | 43.416
15 | 1.533 | 0.03858 | -0.057 | 39.73
15.5 | 1.495 | 0.0413 | -0.057 | 36.195
16 | 1.447 | 0.04552 | -0.058 | 31.787
16.5 | 1.391 | 0.04921 | -0.058 | 28.274
17 | 1.327 | 0.0541 | -0.058 | 24.536
17.5 | 1.257 | 0.05931 | -0.058 | 21.185
18 | 1.179 | 0.0651 | -0.058 | 18.112

## 78. Re 5M Mach 0.25 (2)
BIGFOIL.COM POLAR EXPORT
NACA63-517 a=0.2
NACA63-517 a=0.2 |  |  |  | Cl Max: | 1.5404 | at alpha= | 19 | deg
XFOIL ncrit=9 |  |  |  | L/D Max: | 169.198 | at alpha= | 6 | deg
Re: | 5000000 |  |  | Cd Min: | 0.19109 | at alpha= | -20 | deg
Mach: | 0.25 |  |  | Cl=0 at alpha= | -2.7904 | deg
|  |  |  | @ Cl=0.1, Cd= | 0.0060583
|  |  |  | @ Cl=0.4, Cd= | 0.00481
|  |  |  | @ Cl=0.6, Cd= | 0.0049286
alpha (deg) | Cl | Cd | Cm | Cl/Cd
-20 | -0.6925 | 0.19109 | 0.0236 | -3.6239
-19.5 | -0.6862 | 0.18188 | 0.0177 | -3.7728
-19 | -0.6884 | 0.1706 | 0.0106 | -4.0352
-18.5 | -0.7125 | 0.15453 | 0.0006 | -4.6108
-18 | -1.0906 | 0.07501 | -0.0552 | -14.5394
-17.5 | -1.1418 | 0.0597 | -0.0659 | -19.1256
-17 | -1.1863 | 0.04776 | -0.0728 | -24.8388
-16.5 | -1.2033 | 0.04033 | -0.0755 | -29.8364
-16 | -1.22 | 0.0338 | -0.0765 | -36.0947
-15.5 | -1.2195 | 0.02933 | -0.0757 | -41.5786
-15 | -1.2221 | 0.02515 | -0.0735 | -48.5924
-14.5 | -1.2135 | 0.02216 | -0.0703 | -54.7608
-14 | -1.1991 | 0.0199 | -0.0663 | -60.2563
-13.5 | -1.1816 | 0.0182 | -0.0612 | -64.9231
-13 | -1.1601 | 0.01687 | -0.0555 | -68.767
-12.5 | -1.1204 | 0.01565 | -0.0523 | -71.5911
-12 | -1.0748 | 0.0146 | -0.0499 | -73.6164
-11.5 | -1.0253 | 0.01369 | -0.0479 | -74.8941
-11 | -0.9732 | 0.01287 | -0.0463 | -75.6177
-10.5 | -0.9191 | 0.01216 | -0.045 | -75.5839
-10 | -0.8642 | 0.01144 | -0.0439 | -75.542
-9.5 | -0.8086 | 0.01074 | -0.0429 | -75.2886
-9 | -0.7547 | 0.00983 | -0.0419 | -76.7752
-8.5 | -0.6963 | 0.00934 | -0.0414 | -74.5503
-8 | -0.6362 | 0.00901 | -0.0413 | -70.6104
-7.5 | -0.5762 | 0.00864 | -0.0412 | -66.6898
-6.5 | -0.4549 | 0.00807 | -0.0414 | -56.3693
-6 | -0.3939 | 0.00783 | -0.0416 | -50.3065
-5.5 | -0.3328 | 0.00757 | -0.0419 | -43.963
-5 | -0.2714 | 0.00739 | -0.0423 | -36.7253
-4.5 | -0.21 | 0.00716 | -0.0428 | -29.3296
-4 | -0.1485 | 0.00699 | -0.0433 | -21.2446
-3.5 | -0.0869 | 0.0068 | -0.0439 | -12.7794
-3 | -0.0257 | 0.00658 | -0.0445 | -3.9058
-2.5 | 0.0356 | 0.00633 | -0.0452 | 5.624
-2 | 0.0967 | 0.00608 | -0.0459 | 15.9046
-1.5 | 0.1574 | 0.00568 | -0.0466 | 27.7113
-1 | 0.217 | 0.0051 | -0.0474 | 42.549
-0.5 | 0.2785 | 0.00489 | -0.0483 | 56.953
0 | 0.3403 | 0.00481 | -0.0491 | 70.7484
0.5 | 0.4028 | 0.00481 | -0.05 | 83.7422
1 | 0.4648 | 0.00483 | -0.0509 | 96.2319
2 | 0.5893 | 0.00492 | -0.0527 | 119.7764
2.5 | 0.6516 | 0.00497 | -0.0536 | 131.1066
3 | 0.7135 | 0.00509 | -0.0545 | 140.1768
3.5 | 0.7756 | 0.00517 | -0.0553 | 150.0193
4.5 | 0.898 | 0.0055 | -0.0568 | 163.2727
5 | 0.9581 | 0.00574 | -0.0574 | 166.9164
5.5 | 1.0174 | 0.00603 | -0.0578 | 168.7231
6 | 1.0761 | 0.00636 | -0.0581 | 169.1981
6.5 | 1.1322 | 0.00685 | -0.0581 | 165.2847
7 | 1.1848 | 0.00751 | -0.0575 | 157.763
7.5 | 1.2351 | 0.00822 | -0.0565 | 150.2555
8 | 1.2811 | 0.00904 | -0.0549 | 141.7146
8.5 | 1.315 | 0.01019 | -0.0514 | 129.0481
9 | 1.3367 | 0.01121 | -0.0457 | 119.2417
9.5 | 1.3409 | 0.01246 | -0.0377 | 107.6164
10 | 1.3588 | 0.01428 | -0.0336 | 95.1541
10.5 | 1.3714 | 0.01662 | -0.0294 | 82.515
11 | 1.3811 | 0.01943 | -0.0256 | 71.0808
11.5 | 1.3971 | 0.02211 | -0.0227 | 63.1886
12 | 1.4134 | 0.02497 | -0.0203 | 56.6039
12.5 | 1.431 | 0.02787 | -0.0183 | 51.3455
13 | 1.4448 | 0.03127 | -0.0165 | 46.204
13.5 | 1.4623 | 0.03459 | -0.0152 | 42.2752
14 | 1.4751 | 0.03844 | -0.014 | 38.3741
14.5 | 1.489 | 0.04236 | -0.0131 | 35.1511
15 | 1.4983 | 0.04683 | -0.0124 | 31.9944
15.5 | 1.5108 | 0.05119 | -0.0121 | 29.5136
16 | 1.5201 | 0.05601 | -0.012 | 27.1398
16.5 | 1.5233 | 0.06166 | -0.0123 | 24.7048
17 | 1.5314 | 0.06698 | -0.0128 | 22.8635
17.5 | 1.5354 | 0.07293 | -0.0138 | 21.0531
18 | 1.5358 | 0.07952 | -0.0152 | 19.3134
18.5 | 1.5391 | 0.08598 | -0.0169 | 17.9007
19 | 1.5404 | 0.09289 | -0.0191 | 16.5831
19.5 | 1.5364 | 0.1007 | -0.0219 | 15.2572
20 | 1.5347 | 0.10834 | -0.0249 | 14.1656

## 79. Re 5M Mach 0.50 (1)
BIGFOIL.COM POLAR EXPORT
NACA63-517 a=0.2
NACA63-517 a=0.2 |  |  |  | Cl Max: | 1.48 | at alpha= | 9.5 | deg
JavaFoil+Calcfoil stall+Eppler ext transition |  |  |  | L/D Max: | 113.721 | at alpha= | 4 | deg
Re: | 5000000 |  |  | Cd Min: | 0.00572 | at alpha= | -2 | deg
Mach: | 0.5 |  |  | Cl=0 at alpha= | -2.7042 | deg
|  |  |  | @ Cl=0.1, Cd= | 0.00572
|  |  |  | @ Cl=0.4, Cd= | 0.0060325
|  |  |  | @ Cl=0.6, Cd= | 0.0064399
alpha (deg) | Cl | Cd | Cm | Cl/Cd
-20 | -0.988 | 0.17692 | -0.016 | -5.583
-19.5 | -0.961 | 0.15496 | -0.016 | -6.2
-19 | -0.93 | 0.14958 | -0.016 | -6.215
-18.5 | -0.901 | 0.14518 | -0.016 | -6.207
-18 | -0.873 | 0.14269 | -0.016 | -6.119
-17.5 | -0.847 | 0.14001 | -0.017 | -6.049
-17 | -0.818 | 0.13209 | -0.017 | -6.19
-16.5 | -0.787 | 0.12948 | -0.016 | -6.078
-16 | -0.758 | 0.12155 | -0.016 | -6.239
-15.5 | -0.73 | 0.11897 | -0.017 | -6.138
-15 | -0.703 | 0.1178 | -0.017 | -5.966
-14.5 | -0.674 | 0.11217 | -0.017 | -6.007
-14 | -0.644 | 0.10797 | -0.016 | -5.964
-13.5 | -0.616 | 0.10226 | -0.017 | -6.021
-13 | -0.587 | 0.09856 | -0.017 | -5.96
-12.5 | -0.559 | 0.09432 | -0.017 | -5.929
-12 | -0.53 | 0.09175 | -0.017 | -5.782
-11.5 | -0.502 | 0.0831 | -0.017 | -6.039
-11 | -0.474 | 0.07478 | -0.018 | -6.334
-10.5 | -0.445 | 0.06862 | -0.018 | -6.491
-10 | -0.416 | 0.07296 | -0.017 | -5.701
-9.5 | -0.387 | 0.07306 | -0.018 | -5.303
-9 | -0.359 | 0.06565 | -0.018 | -5.47
-8.5 | -0.333 | 0.05448 | -0.022 | -6.118
-8 | -0.531 | 0.02437 | -0.034 | -21.801
-7.5 | -0.578 | 0.01238 | -0.038 | -46.677
-7 | -0.554 | 0.01062 | -0.04 | -52.146
-6.5 | -0.51 | 0.00951 | -0.041 | -53.601
-6 | -0.45 | 0.00897 | -0.041 | -50.12
-5.5 | -0.386 | 0.00802 | -0.042 | -48.135
-5 | -0.32 | 0.00767 | -0.043 | -41.693
-4.5 | -0.252 | 0.00815 | -0.043 | -30.899
-4 | -0.183 | 0.00795 | -0.044 | -22.98
-3.5 | -0.113 | 0.00777 | -0.045 | -14.481
-3 | -0.042 | 0.0076 | -0.045 | -5.515
-2.5 | 0.029 | 0.00713 | -0.046 | 4.082
-2 | 0.1 | 0.00572 | -0.047 | 17.533
-1.5 | 0.172 | 0.00579 | -0.047 | 29.745
-1 | 0.244 | 0.00583 | -0.048 | 41.807
-0.5 | 0.315 | 0.0059 | -0.048 | 53.34
0 | 0.386 | 0.006 | -0.049 | 64.344
0.5 | 0.455 | 0.00616 | -0.05 | 73.878
1 | 0.526 | 0.00628 | -0.05 | 83.769
1.5 | 0.597 | 0.00643 | -0.051 | 92.85
2 | 0.667 | 0.00666 | -0.052 | 100.141
2.5 | 0.733 | 0.00673 | -0.052 | 108.866
3 | 0.798 | 0.0073 | -0.053 | 109.288
3.5 | 0.864 | 0.00772 | -0.053 | 111.811
4 | 0.929 | 0.00817 | -0.054 | 113.721
4.5 | 0.992 | 0.00892 | -0.054 | 111.217
5 | 1.056 | 0.00957 | -0.054 | 110.324
5.5 | 1.119 | 0.01022 | -0.055 | 109.508
6 | 1.182 | 0.01085 | -0.055 | 108.894
6.5 | 1.243 | 0.01156 | -0.056 | 107.538
7 | 1.3 | 0.01241 | -0.056 | 104.746
7.5 | 1.351 | 0.01348 | -0.057 | 100.279
8 | 1.393 | 0.01687 | -0.057 | 82.593
8.5 | 1.433 | 0.01951 | -0.057 | 73.465
9 | 1.462 | 0.02387 | -0.057 | 61.269
9.5 | 1.48 | 0.02627 | -0.058 | 56.348
10 | 1.479 | 0.02875 | -0.058 | 51.455
10.5 | 1.445 | 0.03183 | -0.059 | 45.385
11 | 1.33 | 0.03637 | -0.059 | 36.56
11.5 | 0.909 | 0.04346 | -0.059 | 20.913
12 | 0.938 | 0.04524 | -0.059 | 20.74
12.5 | 0.951 | 0.05653 | -0.058 | 16.829
13 | 0.985 | 0.05479 | -0.059 | 17.979
13.5 | 1.011 | 0.06236 | -0.059 | 16.206
14 | 1.036 | 0.06332 | -0.059 | 16.363
14.5 | 1.066 | 0.0689 | -0.06 | 15.477

## 80. Re 5M Mach 0.50 (2)
BIGFOIL.COM POLAR EXPORT
NACA63-517 a=0.2
NACA63-517 a=0.2 |  |  |  | Cl Max: | 1.3963 | at alpha= | 15.5 | deg
XFOIL ncrit=9 |  |  |  | L/D Max: | 171.396 | at alpha= | 5 | deg
Re: | 5000000 |  |  | Cd Min: | 0.19649 | at alpha= | 20 | deg
Mach: | 0.5 |  |  | Cl=0 at alpha= | -2.8338 | deg
|  |  |  | @ Cl=0.1, Cd= | 0.0065614
|  |  |  | @ Cl=0.4, Cd= | 0.0051004
|  |  |  | @ Cl=0.6, Cd= | 0.0052195
alpha (deg) | Cl | Cd | Cm | Cl/Cd
-8 | -0.7464 | 0.01067 | -0.0614 | -69.9531
-7.5 | -0.6744 | 0.01004 | -0.0586 | -67.1713
-6.5 | -0.5285 | 0.0091 | -0.0548 | -58.0769
-6 | -0.4558 | 0.00872 | -0.0536 | -52.2706
-5.5 | -0.3838 | 0.00829 | -0.0526 | -46.2967
-5 | -0.3114 | 0.00801 | -0.052 | -38.8764
-4.5 | -0.2393 | 0.00768 | -0.0517 | -31.1589
-3.5 | -0.0952 | 0.00723 | -0.0517 | -13.1674
-3 | -0.0236 | 0.00704 | -0.052 | -3.3523
-2.5 | 0.0474 | 0.00674 | -0.0524 | 7.0326
-2 | 0.1181 | 0.0065 | -0.053 | 18.1692
-1.5 | 0.1885 | 0.00616 | -0.0536 | 30.6006
-1 | 0.2562 | 0.00545 | -0.0543 | 47.0092
-0.5 | 0.3268 | 0.00516 | -0.0551 | 63.3333
0 | 0.3984 | 0.0051 | -0.056 | 78.1176
0.5 | 0.4707 | 0.00512 | -0.057 | 91.9336
1 | 0.5426 | 0.00518 | -0.0579 | 104.749
1.5 | 0.6152 | 0.00523 | -0.0588 | 117.6291
2 | 0.6872 | 0.00536 | -0.0596 | 128.209
2.5 | 0.7599 | 0.00544 | -0.0605 | 139.6875
3 | 0.8319 | 0.00561 | -0.0611 | 148.2888
3.5 | 0.9042 | 0.00577 | -0.0617 | 156.7071
4 | 0.9763 | 0.00596 | -0.0621 | 163.8087
4.5 | 1.0477 | 0.0062 | -0.0623 | 168.9839
5 | 1.1175 | 0.00652 | -0.062 | 171.3957
5.5 | 1.1831 | 0.00703 | -0.0611 | 168.293
6 | 1.2483 | 0.00752 | -0.0598 | 165.9973
7.5 | 1.3681 | 0.01029 | -0.0444 | 132.9543
8.5 | 1.3643 | 0.01604 | -0.0286 | 85.0561
9 | 1.357 | 0.01975 | -0.0219 | 68.7089
9.5 | 1.3649 | 0.02406 | -0.0193 | 56.729
10 | 1.3628 | 0.02872 | -0.0154 | 47.4513
10.5 | 1.359 | 0.0339 | -0.0123 | 40.0885
11 | 1.351 | 0.03973 | -0.0098 | 34.0045
11.5 | 1.3478 | 0.04558 | -0.008 | 29.57
12 | 1.3531 | 0.0511 | -0.0068 | 26.4795
12.5 | 1.3622 | 0.05658 | -0.0059 | 24.0756
13 | 1.3692 | 0.0625 | -0.0055 | 21.9072
13.5 | 1.38 | 0.06838 | -0.0055 | 20.1813
14 | 1.3866 | 0.0749 | -0.006 | 18.5127
14.5 | 1.3926 | 0.08183 | -0.007 | 17.0182
15 | 1.3947 | 0.08942 | -0.0088 | 15.5972
15.5 | 1.3963 | 0.09745 | -0.011 | 14.3284
16 | 1.3958 | 0.10597 | -0.0139 | 13.1717
16.5 | 1.3891 | 0.11557 | -0.0179 | 12.0196
17 | 1.381 | 0.12559 | -0.0225 | 10.9961
17.5 | 1.3677 | 0.13661 | -0.0283 | 10.0117
18 | 1.3564 | 0.14762 | -0.0345 | 9.1885
18.5 | 1.3417 | 0.1594 | -0.0418 | 8.4172
19 | 1.3269 | 0.17151 | -0.0496 | 7.7366
19.5 | 1.3115 | 0.18396 | -0.0582 | 7.1293
20 | 1.2978 | 0.19649 | -0.067 | 6.6049

## 81. Re 6M Mach 0.00 (1)
BIGFOIL.COM POLAR EXPORT
NACA63-517 a=0.2
NACA63-517 a=0.2 |  |  |  | Cl Max: | 1.644 | at alpha= | 14.5 | deg
JavaFoil+Calcfoil stall+Eppler ext transition |  |  |  | L/D Max: | 132.371 | at alpha= | 7 | deg
Re: | 6000000 |  |  | Cd Min: | 0.00538 | at alpha= | -2 | deg
Mach: | 0 |  |  | Cl=0 at alpha= | -2.7049 | deg
|  |  |  | @ Cl=0.1, Cd= | 0.0053842
|  |  |  | @ Cl=0.4, Cd= | 0.0056349
|  |  |  | @ Cl=0.6, Cd= | 0.0059251
alpha (deg) | Cl | Cd | Cm | Cl/Cd
-17.5 | -0.751 | 0.11917 | -0.015 | -6.301
-17 | -0.764 | 0.11282 | -0.016 | -6.775
-16.5 | -0.776 | 0.10744 | -0.016 | -7.218
-16 | -0.785 | 0.10195 | -0.017 | -7.7
-15.5 | -0.797 | 0.09159 | -0.018 | -8.705
-15 | -0.804 | 0.08451 | -0.018 | -9.52
-14.5 | -0.812 | 0.0758 | -0.019 | -10.711
-14 | -0.844 | 0.05143 | -0.023 | -16.413
-13.5 | -0.85 | 0.0438 | -0.024 | -19.398
-13 | -0.878 | 0.02673 | -0.026 | -32.857
-12.5 | -0.883 | 0.02042 | -0.027 | -43.23
-12 | -0.882 | 0.01586 | -0.028 | -55.617
-11.5 | -0.867 | 0.01413 | -0.029 | -61.332
-11 | -0.848 | 0.01257 | -0.03 | -67.495
-10.5 | -0.821 | 0.01061 | -0.031 | -77.42
-10 | -0.793 | 0.01127 | -0.031 | -70.358
-9.5 | -0.76 | 0.00972 | -0.032 | -78.193
-9 | -0.716 | 0.00942 | -0.033 | -76.053
-8.5 | -0.67 | 0.00903 | -0.033 | -74.19
-8 | -0.62 | 0.00866 | -0.034 | -71.615
-7.5 | -0.568 | 0.0084 | -0.034 | -67.666
-7 | -0.514 | 0.00761 | -0.035 | -67.542
-6.5 | -0.458 | 0.00742 | -0.035 | -61.674
-6 | -0.399 | 0.00722 | -0.036 | -55.283
-5.5 | -0.34 | 0.00702 | -0.036 | -48.449
-5 | -0.28 | 0.0068 | -0.037 | -41.199
-4.5 | -0.22 | 0.00665 | -0.037 | -33.079
-4 | -0.159 | 0.00719 | -0.038 | -22.128
-3.5 | -0.098 | 0.00707 | -0.039 | -13.846
-3 | -0.036 | 0.0067 | -0.039 | -5.431
-2.5 | 0.025 | 0.00646 | -0.04 | 3.907
-2 | 0.087 | 0.00538 | -0.04 | 16.169
-1.5 | 0.149 | 0.0054 | -0.041 | 27.597
-1 | 0.211 | 0.00545 | -0.041 | 38.724
-0.5 | 0.273 | 0.00547 | -0.042 | 49.847
0 | 0.335 | 0.00555 | -0.043 | 60.329
0.5 | 0.395 | 0.00563 | -0.043 | 70.137
1 | 0.456 | 0.00569 | -0.044 | 80.268
1.5 | 0.518 | 0.00578 | -0.044 | 89.616
2 | 0.579 | 0.00587 | -0.045 | 98.64
2.5 | 0.64 | 0.00603 | -0.045 | 106.069
3 | 0.701 | 0.00615 | -0.046 | 113.897
3.5 | 0.762 | 0.00636 | -0.047 | 119.666
4 | 0.822 | 0.0066 | -0.047 | 124.497
4.5 | 0.883 | 0.00702 | -0.048 | 125.694
5 | 0.943 | 0.00743 | -0.048 | 126.947
5.5 | 0.996 | 0.00775 | -0.049 | 128.538
6 | 1.052 | 0.00807 | -0.049 | 130.387
6.5 | 1.107 | 0.00841 | -0.05 | 131.641
7 | 1.161 | 0.00877 | -0.05 | 132.371
7.5 | 1.213 | 0.0093 | -0.05 | 130.391
8 | 1.261 | 0.01034 | -0.051 | 121.993
8.5 | 1.306 | 0.01185 | -0.051 | 110.244
9 | 1.351 | 0.01329 | -0.051 | 101.664
9.5 | 1.395 | 0.01429 | -0.052 | 97.617
10 | 1.433 | 0.01678 | -0.052 | 85.387
10.5 | 1.472 | 0.01782 | -0.052 | 82.638
11 | 1.509 | 0.01904 | -0.053 | 79.241
11.5 | 1.541 | 0.0202 | -0.053 | 76.311
12 | 1.569 | 0.02151 | -0.054 | 72.945
12.5 | 1.593 | 0.02288 | -0.054 | 69.64
13 | 1.613 | 0.02429 | -0.054 | 66.411
13.5 | 1.629 | 0.02588 | -0.055 | 62.938
14 | 1.64 | 0.02766 | -0.055 | 59.312
14.5 | 1.644 | 0.02956 | -0.056 | 55.606
15 | 1.642 | 0.03171 | -0.056 | 51.783
15.5 | 1.635 | 0.03375 | -0.056 | 48.454
16 | 1.625 | 0.03586 | -0.057 | 45.3
16.5 | 1.609 | 0.03868 | -0.057 | 41.587
17 | 1.589 | 0.04113 | -0.057 | 38.633
17.5 | 1.565 | 0.04418 | -0.058 | 35.421
18 | 1.537 | 0.04792 | -0.058 | 32.067
18.5 | 1.506 | 0.05113 | -0.058 | 29.459
19 | 1.472 | 0.0551 | -0.058 | 26.722
19.5 | 1.436 | 0.05975 | -0.058 | 24.031

## 82. Re 6M Mach 0.00 (2)
BIGFOIL.COM POLAR EXPORT
NACA63-517 a=0.2
NACA63-517 a=0.2 |  |  |  | Cl Max: | 1.6235 | at alpha= | 20 | deg
XFOIL ncrit=9 |  |  |  | L/D Max: | 170.896 | at alpha= | 6 | deg
Re: | 6000000 |  |  | Cd Min: | 0.08053 | at alpha= | 20 | deg
Mach: | 0 |  |  | Cl=0 at alpha= | -2.7771 | deg
|  |  |  | @ Cl=0.1, Cd= | 0.0058237
|  |  |  | @ Cl=0.4, Cd= | 0.0046148
|  |  |  | @ Cl=0.6, Cd= | 0.0047037
alpha (deg) | Cl | Cd | Cm | Cl/Cd
-19 | -1.3993 | 0.03633 | -0.0661 | -38.5164
-18.5 | -1.3867 | 0.03328 | -0.0657 | -41.6677
-18 | -1.3948 | 0.02857 | -0.0647 | -48.8204
-17.5 | -1.3766 | 0.02622 | -0.0636 | -52.5019
-17 | -1.3699 | 0.02328 | -0.0613 | -58.8445
-16.5 | -1.3523 | 0.02131 | -0.0589 | -63.4585
-16 | -1.3372 | 0.01945 | -0.0556 | -68.7506
-15.5 | -1.3176 | 0.01812 | -0.0518 | -72.7152
-15 | -1.3013 | 0.01702 | -0.0465 | -76.4571
-14.5 | -1.2666 | 0.01607 | -0.0439 | -78.8177
-14 | -1.2262 | 0.01521 | -0.0421 | -80.618
-13.5 | -1.1825 | 0.01442 | -0.0407 | -82.0042
-13 | -1.1364 | 0.01368 | -0.0396 | -83.0702
-12 | -1.0384 | 0.0124 | -0.0382 | -83.7419
-11.5 | -0.9873 | 0.01184 | -0.0377 | -83.3868
-11 | -0.9351 | 0.01131 | -0.0374 | -82.679
-10.5 | -0.8821 | 0.01081 | -0.0371 | -81.6004
-10 | -0.8291 | 0.01024 | -0.0369 | -80.9668
-9.5 | -0.7786 | 0.00933 | -0.0364 | -83.4512
-8.5 | -0.6666 | 0.00865 | -0.0367 | -77.0636
-8 | -0.6098 | 0.00836 | -0.037 | -72.9426
-7.5 | -0.5525 | 0.00808 | -0.0374 | -68.3787
-7 | -0.4947 | 0.00786 | -0.0378 | -62.9389
-6.5 | -0.437 | 0.0076 | -0.0383 | -57.5
-6 | -0.3787 | 0.0074 | -0.0388 | -51.1757
-5.5 | -0.3205 | 0.00718 | -0.0393 | -44.6379
-5 | -0.2617 | 0.00702 | -0.0399 | -37.2792
-4.5 | -0.203 | 0.00684 | -0.0406 | -29.6784
-4 | -0.1441 | 0.00667 | -0.0412 | -21.6042
-3.5 | -0.085 | 0.0065 | -0.0419 | -13.0769
-3 | -0.0263 | 0.00629 | -0.0426 | -4.1812
-2.5 | 0.0327 | 0.00608 | -0.0433 | 5.3783
-2 | 0.0915 | 0.00587 | -0.0441 | 15.5877
-1.5 | 0.1502 | 0.00555 | -0.0448 | 27.0631
-1 | 0.2078 | 0.00506 | -0.0456 | 41.0672
-0.5 | 0.2667 | 0.00478 | -0.0465 | 55.795
0 | 0.3258 | 0.00463 | -0.0473 | 70.3672
0.5 | 0.3857 | 0.00461 | -0.0482 | 83.6659
1 | 0.4454 | 0.00463 | -0.0491 | 96.1987
1.5 | 0.5051 | 0.0046 | -0.05 | 109.8043
2 | 0.5647 | 0.00468 | -0.0509 | 120.6624
2.5 | 0.6244 | 0.00472 | -0.0518 | 132.2881
3 | 0.6837 | 0.00483 | -0.0527 | 141.5528
3.5 | 0.743 | 0.00491 | -0.0536 | 151.3238
4 | 0.8018 | 0.00504 | -0.0545 | 159.0873
4.5 | 0.8597 | 0.00524 | -0.0552 | 164.0649
5 | 0.917 | 0.0055 | -0.0559 | 166.7273
5.5 | 0.9742 | 0.00574 | -0.0566 | 169.7213
6 | 1.0305 | 0.00603 | -0.0571 | 170.8955
6.5 | 1.0836 | 0.00656 | -0.0573 | 165.1829
7 | 1.1342 | 0.00723 | -0.0571 | 156.8741
7.5 | 1.185 | 0.0078 | -0.0568 | 151.9231
8 | 1.232 | 0.00853 | -0.0561 | 144.4314
8.5 | 1.2743 | 0.00942 | -0.0546 | 135.276
9 | 1.3139 | 0.01027 | -0.0527 | 127.9357
9.5 | 1.3492 | 0.01109 | -0.05 | 121.6592
10 | 1.3616 | 0.01194 | -0.0432 | 114.0369
10.5 | 1.3765 | 0.0132 | -0.0382 | 104.2803
11 | 1.3931 | 0.01486 | -0.0341 | 93.7483
11.5 | 1.4128 | 0.01664 | -0.0309 | 84.9038
12 | 1.4333 | 0.01856 | -0.0283 | 77.2252
12.5 | 1.4574 | 0.02042 | -0.0263 | 71.3712
13 | 1.476 | 0.02274 | -0.0242 | 64.9077
13.5 | 1.4967 | 0.02505 | -0.0225 | 59.7485
14 | 1.513 | 0.02778 | -0.0208 | 54.4636
14.5 | 1.5307 | 0.03058 | -0.0196 | 50.0556
15 | 1.5443 | 0.03387 | -0.0184 | 45.5949
15.5 | 1.5611 | 0.03704 | -0.0176 | 42.1463
16 | 1.5733 | 0.04076 | -0.017 | 38.5991
16.5 | 1.5815 | 0.04499 | -0.0165 | 35.1523
17 | 1.5936 | 0.04896 | -0.0163 | 32.549
17.5 | 1.6017 | 0.05346 | -0.0163 | 29.9607
18 | 1.6078 | 0.05834 | -0.0167 | 27.5591
18.5 | 1.6137 | 0.06339 | -0.0173 | 25.4567
19 | 1.6201 | 0.06858 | -0.0182 | 23.6235
19.5 | 1.6215 | 0.07449 | -0.0195 | 21.768
20 | 1.6235 | 0.08053 | -0.0211 | 20.1602

## 83. Re 6M Mach 0.10 (1)
BIGFOIL.COM POLAR EXPORT
NACA63-517 a=0.2
NACA63-517 a=0.2 |  |  |  | Cl Max: | 1.636 | at alpha= | 14.5 | deg
JavaFoil+Calcfoil stall+Eppler ext transition |  |  |  | L/D Max: | 131.813 | at alpha= | 7 | deg
Re: | 6000000 |  |  | Cd Min: | 0.0054 | at alpha= | -1.5 | deg
Mach: | 0.1 |  |  | Cl=0 at alpha= | -2.7016 | deg
|  |  |  | @ Cl=0.1, Cd= | 0.0054079
|  |  |  | @ Cl=0.4, Cd= | 0.0056329
|  |  |  | @ Cl=0.6, Cd= | 0.0059384
alpha (deg) | Cl | Cd | Cm | Cl/Cd
-17 | -0.729 | 0.11391 | -0.016 | -6.396
-16.5 | -0.742 | 0.11037 | -0.016 | -6.723
-16 | -0.755 | 0.10452 | -0.016 | -7.225
-15.5 | -0.769 | 0.09506 | -0.017 | -8.092
-15 | -0.779 | 0.08834 | -0.018 | -8.818
-14.5 | -0.788 | 0.08069 | -0.019 | -9.762
-14 | -0.797 | 0.07097 | -0.02 | -11.226
-13.5 | -0.841 | 0.04182 | -0.024 | -20.102
-13 | -0.853 | 0.03192 | -0.026 | -26.738
-12.5 | -0.867 | 0.02263 | -0.027 | -38.3
-12 | -0.872 | 0.01672 | -0.028 | -52.137
-11.5 | -0.859 | 0.01469 | -0.029 | -58.483
-11 | -0.843 | 0.01291 | -0.03 | -65.311
-10.5 | -0.818 | 0.01204 | -0.031 | -67.975
-10 | -0.79 | 0.011 | -0.032 | -71.854
-9.5 | -0.761 | 0.00979 | -0.032 | -77.677
-9 | -0.718 | 0.00949 | -0.033 | -75.676
-8.5 | -0.672 | 0.00907 | -0.033 | -74.057
-8 | -0.622 | 0.00871 | -0.034 | -71.449
-7.5 | -0.57 | 0.00844 | -0.034 | -67.628
-7 | -0.516 | 0.00765 | -0.035 | -67.494
-6.5 | -0.46 | 0.00744 | -0.035 | -61.78
-6 | -0.401 | 0.00726 | -0.036 | -55.257
-5.5 | -0.342 | 0.00703 | -0.037 | -48.593
-5 | -0.282 | 0.00682 | -0.037 | -41.329
-4.5 | -0.221 | 0.00666 | -0.038 | -33.181
-4 | -0.16 | 0.00723 | -0.038 | -22.093
-3.5 | -0.098 | 0.00707 | -0.039 | -13.9
-3 | -0.037 | 0.00671 | -0.039 | -5.451
-2.5 | 0.025 | 0.00647 | -0.04 | 3.921
-2 | 0.087 | 0.00541 | -0.04 | 16.15
-1.5 | 0.15 | 0.0054 | -0.041 | 27.736
-1 | 0.212 | 0.00545 | -0.042 | 38.92
-0.5 | 0.274 | 0.00547 | -0.042 | 50.074
0 | 0.336 | 0.00555 | -0.043 | 60.635
0.5 | 0.397 | 0.00563 | -0.043 | 70.489
1 | 0.459 | 0.00569 | -0.044 | 80.643
1.5 | 0.52 | 0.00578 | -0.045 | 90.049
2 | 0.582 | 0.0059 | -0.045 | 98.652
2.5 | 0.643 | 0.00603 | -0.046 | 106.59
3 | 0.704 | 0.00615 | -0.046 | 114.473
3.5 | 0.765 | 0.00642 | -0.047 | 119.16
4 | 0.826 | 0.00667 | -0.047 | 123.817
4.5 | 0.887 | 0.0071 | -0.048 | 124.922
5 | 0.948 | 0.00745 | -0.049 | 127.202
5.5 | 1 | 0.0078 | -0.049 | 128.271
6 | 1.056 | 0.00813 | -0.049 | 129.956
6.5 | 1.112 | 0.00849 | -0.05 | 130.909
7 | 1.166 | 0.00884 | -0.05 | 131.813
7.5 | 1.217 | 0.00941 | -0.051 | 129.425
8 | 1.266 | 0.01048 | -0.051 | 120.783
8.5 | 1.311 | 0.01205 | -0.051 | 108.819
9 | 1.356 | 0.01349 | -0.052 | 100.521
9.5 | 1.4 | 0.0145 | -0.052 | 96.513
10 | 1.437 | 0.01704 | -0.052 | 84.326
10.5 | 1.476 | 0.01811 | -0.053 | 81.519
11 | 1.512 | 0.01932 | -0.053 | 78.271
11.5 | 1.544 | 0.02058 | -0.053 | 75.039
12 | 1.571 | 0.02187 | -0.054 | 71.833
12.5 | 1.594 | 0.02329 | -0.054 | 68.414
13 | 1.612 | 0.02483 | -0.055 | 64.925
13.5 | 1.626 | 0.02652 | -0.055 | 61.318
14 | 1.635 | 0.02835 | -0.055 | 57.67
14.5 | 1.636 | 0.03033 | -0.056 | 53.94
15 | 1.631 | 0.03219 | -0.056 | 50.681
15.5 | 1.621 | 0.03457 | -0.056 | 46.899
16 | 1.606 | 0.037 | -0.057 | 43.405
16.5 | 1.586 | 0.03971 | -0.057 | 39.945
17 | 1.562 | 0.04223 | -0.057 | 36.991
17.5 | 1.533 | 0.04581 | -0.058 | 33.464
18 | 1.501 | 0.04894 | -0.058 | 30.67
18.5 | 1.464 | 0.0534 | -0.058 | 27.414
19 | 1.425 | 0.05733 | -0.058 | 24.862
19.5 | 1.383 | 0.06213 | -0.059 | 22.268

## 84. Re 6M Mach 0.10 (2)
BIGFOIL.COM POLAR EXPORT
NACA63-517 a=0.2
NACA63-517 a=0.2 |  |  |  | Cl Max: | 1.6107 | at alpha= | 20 | deg
XFOIL ncrit=9 |  |  |  | L/D Max: | 170.939 | at alpha= | 6 | deg
Re: | 6000000 |  |  | Cd Min: | 0.08464 | at alpha= | 20 | deg
Mach: | 0.1 |  |  | Cl=0 at alpha= | -2.7791 | deg
|  |  |  | @ Cl=0.1, Cd= | 0.0058396
|  |  |  | @ Cl=0.4, Cd= | 0.0046239
|  |  |  | @ Cl=0.6, Cd= | 0.0047162
alpha (deg) | Cl | Cd | Cm | Cl/Cd
-19 | -1.3712 | 0.04085 | -0.0676 | -33.5667
-18.5 | -1.3647 | 0.0369 | -0.0677 | -36.9837
-18 | -1.3691 | 0.03206 | -0.0677 | -42.7043
-17.5 | -1.3545 | 0.02914 | -0.0669 | -46.4825
-17 | -1.354 | 0.02541 | -0.0651 | -53.2861
-16.5 | -1.3377 | 0.02312 | -0.063 | -57.859
-16 | -1.3276 | 0.0207 | -0.0598 | -64.1353
-15.5 | -1.3085 | 0.01909 | -0.0564 | -68.5437
-15 | -1.2938 | 0.01763 | -0.0515 | -73.3863
-14.5 | -1.2701 | 0.01661 | -0.047 | -76.466
-14 | -1.2318 | 0.01565 | -0.0447 | -78.7093
-13.5 | -1.189 | 0.0148 | -0.043 | -80.3378
-13 | -1.1435 | 0.01399 | -0.0416 | -81.737
-12.5 | -1.0956 | 0.01328 | -0.0405 | -82.5
-12 | -1.0458 | 0.01262 | -0.0396 | -82.8685
-11.5 | -0.9945 | 0.01202 | -0.039 | -82.7371
-11 | -0.942 | 0.01146 | -0.0385 | -82.199
-10.5 | -0.8885 | 0.01095 | -0.0382 | -81.1416
-10 | -0.8349 | 0.01039 | -0.0379 | -80.3561
-9.5 | -0.7836 | 0.00951 | -0.0373 | -82.3975
-9 | -0.7283 | 0.00905 | -0.0372 | -80.4751
-8.5 | -0.6715 | 0.0087 | -0.0374 | -77.1839
-8 | -0.6141 | 0.00841 | -0.0376 | -73.0202
-7.5 | -0.5565 | 0.00812 | -0.0379 | -68.5345
-7 | -0.4982 | 0.00789 | -0.0383 | -63.1432
-6.5 | -0.44 | 0.00763 | -0.0387 | -57.6671
-6 | -0.3813 | 0.00742 | -0.0392 | -51.3881
-5.5 | -0.3225 | 0.00721 | -0.0397 | -44.7295
-5 | -0.2634 | 0.00704 | -0.0403 | -37.4148
-4.5 | -0.2042 | 0.00685 | -0.0409 | -29.8102
-4 | -0.1449 | 0.00668 | -0.0415 | -21.6916
-3.5 | -0.0854 | 0.00652 | -0.0422 | -13.0982
-3 | -0.0262 | 0.00631 | -0.0429 | -4.1521
-2.5 | 0.0331 | 0.00609 | -0.0436 | 5.4351
-2 | 0.0923 | 0.00588 | -0.0443 | 15.6973
-1.5 | 0.1514 | 0.00557 | -0.0451 | 27.1813
-1 | 0.2094 | 0.00507 | -0.0459 | 41.3018
-0.5 | 0.2686 | 0.00479 | -0.0467 | 56.0752
0 | 0.3281 | 0.00464 | -0.0476 | 70.7112
0.5 | 0.3884 | 0.00462 | -0.0485 | 84.0693
1 | 0.4485 | 0.00464 | -0.0494 | 96.6595
1.5 | 0.5086 | 0.00462 | -0.0503 | 110.0866
2 | 0.5685 | 0.00469 | -0.0512 | 121.2154
2.5 | 0.6287 | 0.00474 | -0.0521 | 132.6371
3 | 0.6884 | 0.00484 | -0.053 | 142.2314
3.5 | 0.7481 | 0.00493 | -0.0539 | 151.7444
4 | 0.8073 | 0.00506 | -0.0547 | 159.5455
4.5 | 0.8657 | 0.00527 | -0.0555 | 164.2694
5 | 0.9233 | 0.00553 | -0.0561 | 166.962
5.5 | 0.9809 | 0.00577 | -0.0568 | 170
6 | 1.0376 | 0.00607 | -0.0573 | 170.939
6.5 | 1.0911 | 0.0066 | -0.0574 | 165.3182
7 | 1.1418 | 0.00728 | -0.0571 | 156.8407
7.5 | 1.1927 | 0.00786 | -0.0568 | 151.743
8 | 1.2394 | 0.00863 | -0.0559 | 143.6153
9 | 1.3197 | 0.01041 | -0.052 | 126.7723
9.5 | 1.3534 | 0.01124 | -0.049 | 120.4093
10 | 1.3583 | 0.01215 | -0.0409 | 111.7942
11 | 1.3924 | 0.0154 | -0.0327 | 90.4156
11.5 | 1.412 | 0.0173 | -0.0296 | 81.6185
12 | 1.4324 | 0.01933 | -0.027 | 74.1024
12.5 | 1.4559 | 0.0213 | -0.025 | 68.3521
13 | 1.4748 | 0.02371 | -0.023 | 62.2016
13.5 | 1.4936 | 0.02625 | -0.0212 | 56.899
14 | 1.5113 | 0.02898 | -0.0197 | 52.1498
14.5 | 1.5277 | 0.03202 | -0.0184 | 47.7108
15 | 1.5406 | 0.0355 | -0.0173 | 43.3972
15.5 | 1.5566 | 0.03887 | -0.0166 | 40.0463
16 | 1.5683 | 0.04273 | -0.016 | 36.7026
16.5 | 1.578 | 0.04693 | -0.0156 | 33.6245
17 | 1.5885 | 0.05117 | -0.0154 | 31.0436
17.5 | 1.5941 | 0.05611 | -0.0156 | 28.4103
18 | 1.5987 | 0.06128 | -0.016 | 26.0884
18.5 | 1.6054 | 0.06643 | -0.0168 | 24.1668
19 | 1.6104 | 0.07192 | -0.0179 | 22.3915
19.5 | 1.6097 | 0.07831 | -0.0194 | 20.5555
20 | 1.6107 | 0.08464 | -0.0212 | 19.03

## 85. Re 6M Mach 0.25 (1)
BIGFOIL.COM POLAR EXPORT
NACA63-517 a=0.2
NACA63-517 a=0.2 |  |  |  | Cl Max: | 1.594 | at alpha= | 13 | deg
JavaFoil+Calcfoil stall+Eppler ext transition |  |  |  | L/D Max: | 127.448 | at alpha= | 6.5 | deg
Re: | 6000000 |  |  | Cd Min: | 0.00543 | at alpha= | -2 | deg
Mach: | 0.25 |  |  | Cl=0 at alpha= | -2.7031 | deg
|  |  |  | @ Cl=0.1, Cd= | 0.0054363
|  |  |  | @ Cl=0.4, Cd= | 0.0056723
|  |  |  | @ Cl=0.6, Cd= | 0.0060051
alpha (deg) | Cl | Cd | Cm | Cl/Cd
-16 | -0.495 | 0.11798 | -0.015 | -4.197
-15.5 | -0.539 | 0.11144 | -0.015 | -4.833
-15 | -0.578 | 0.10427 | -0.016 | -5.544
-14.5 | -0.614 | 0.09516 | -0.017 | -6.455
-14 | -0.644 | 0.08824 | -0.018 | -7.302
-13.5 | -0.668 | 0.08279 | -0.018 | -8.068
-13 | -0.688 | 0.07541 | -0.019 | -9.121
-12.5 | -0.7 | 0.06988 | -0.02 | -10.018
-12 | -0.754 | 0.03775 | -0.026 | -19.983
-11.5 | -0.789 | 0.02213 | -0.029 | -35.668
-11 | -0.798 | 0.01654 | -0.03 | -48.244
-10.5 | -0.791 | 0.01383 | -0.031 | -57.214
-10 | -0.773 | 0.01252 | -0.032 | -61.736
-9.5 | -0.75 | 0.01053 | -0.033 | -71.25
-9 | -0.722 | 0.01 | -0.034 | -72.251
-8.5 | -0.68 | 0.00951 | -0.034 | -71.462
-8 | -0.633 | 0.0091 | -0.035 | -69.541
-7.5 | -0.582 | 0.00874 | -0.035 | -66.571
-7 | -0.528 | 0.00832 | -0.036 | -63.416
-6.5 | -0.47 | 0.00762 | -0.036 | -61.727
-6 | -0.411 | 0.00737 | -0.037 | -55.778
-5.5 | -0.35 | 0.00715 | -0.038 | -48.997
-5 | -0.289 | 0.00695 | -0.038 | -41.552
-4.5 | -0.227 | 0.00674 | -0.039 | -33.636
-4 | -0.164 | 0.00731 | -0.039 | -22.457
-3.5 | -0.101 | 0.00716 | -0.04 | -14.106
-3 | -0.038 | 0.00703 | -0.04 | -5.345
-2.5 | 0.026 | 0.00659 | -0.041 | 3.954
-2 | 0.09 | 0.00543 | -0.042 | 16.535
-1.5 | 0.154 | 0.00547 | -0.042 | 28.165
-1 | 0.218 | 0.00549 | -0.043 | 39.65
-0.5 | 0.282 | 0.00554 | -0.043 | 50.865
0 | 0.346 | 0.00562 | -0.044 | 61.535
0.5 | 0.408 | 0.00568 | -0.045 | 71.843
1 | 0.471 | 0.00576 | -0.045 | 81.848
1.5 | 0.534 | 0.00584 | -0.046 | 91.465
2 | 0.598 | 0.006 | -0.046 | 99.598
2.5 | 0.661 | 0.00616 | -0.047 | 107.169
3 | 0.723 | 0.00636 | -0.048 | 113.807
3.5 | 0.786 | 0.00658 | -0.048 | 119.421
4 | 0.849 | 0.00693 | -0.049 | 122.479
4.5 | 0.911 | 0.00741 | -0.049 | 122.991
5 | 0.965 | 0.00775 | -0.05 | 124.403
5.5 | 1.022 | 0.00814 | -0.05 | 125.562
6 | 1.08 | 0.00852 | -0.05 | 126.732
6.5 | 1.136 | 0.00892 | -0.051 | 127.448
7 | 1.191 | 0.00937 | -0.051 | 127.174
7.5 | 1.244 | 0.00998 | -0.052 | 124.586
8 | 1.291 | 0.0114 | -0.052 | 113.288
8.5 | 1.337 | 0.01327 | -0.052 | 100.71
9 | 1.382 | 0.01455 | -0.053 | 94.996
9.5 | 1.42 | 0.01732 | -0.053 | 82.006
10 | 1.46 | 0.01847 | -0.053 | 79.054
10.5 | 1.496 | 0.01975 | -0.054 | 75.775
11 | 1.529 | 0.02117 | -0.054 | 72.211
11.5 | 1.554 | 0.02256 | -0.055 | 68.909
12 | 1.574 | 0.02419 | -0.055 | 65.072
12.5 | 1.587 | 0.02586 | -0.055 | 61.375
13 | 1.594 | 0.02775 | -0.056 | 57.422
13.5 | 1.593 | 0.02983 | -0.056 | 53.413
14 | 1.586 | 0.03211 | -0.057 | 49.372
14.5 | 1.565 | 0.0348 | -0.057 | 44.973
15 | 1.535 | 0.03738 | -0.057 | 41.075
15.5 | 1.497 | 0.03986 | -0.058 | 37.573
16 | 1.449 | 0.04387 | -0.058 | 33.031
16.5 | 1.394 | 0.04718 | -0.058 | 29.551
17 | 1.33 | 0.05195 | -0.058 | 25.599
17.5 | 1.259 | 0.05717 | -0.058 | 22.019
18 | 1.182 | 0.06266 | -0.058 | 18.861

## 86. Re 6M Mach 0.25 (2)
BIGFOIL.COM POLAR EXPORT
NACA63-517 a=0.2
NACA63-517 a=0.2 |  |  |  | Cl Max: | 1.563 | at alpha= | 18.5 | deg
XFOIL ncrit=9 |  |  |  | L/D Max: | 171.431 | at alpha= | 5.5 | deg
Re: | 6000000 |  |  | Cd Min: | 0.18114 | at alpha= | -19.5 | deg
Mach: | 0.25 |  |  | Cl=0 at alpha= | -2.7879 | deg
|  |  |  | @ Cl=0.1, Cd= | 0.0059448
|  |  |  | @ Cl=0.4, Cd= | 0.004699
|  |  |  | @ Cl=0.6, Cd= | 0.0047726
alpha (deg) | Cl | Cd | Cm | Cl/Cd
-19.5 | -0.689 | 0.18114 | 0.0173 | -3.8037
-19 | -0.6941 | 0.16916 | 0.0097 | -4.1032
-18.5 | -0.775 | 0.14092 | -0.0083 | -5.4996
-18 | -1.1261 | 0.06955 | -0.0596 | -16.1912
-17.5 | -1.1311 | 0.06107 | -0.0648 | -18.5214
-17 | -1.1937 | 0.0469 | -0.0734 | -25.452
-16.5 | -1.1974 | 0.0408 | -0.0754 | -29.348
-16 | -1.2206 | 0.03369 | -0.0767 | -36.2303
-15.5 | -1.2221 | 0.0291 | -0.0758 | -41.9966
-15 | -1.2354 | 0.02427 | -0.0732 | -50.9023
-14.5 | -1.231 | 0.02115 | -0.0694 | -58.2033
-14 | -1.2183 | 0.01896 | -0.0648 | -64.2563
-13.5 | -1.1995 | 0.01757 | -0.0592 | -68.2698
-13 | -1.1717 | 0.01622 | -0.0543 | -72.238
-12.5 | -1.1302 | 0.01503 | -0.0513 | -75.1963
-12 | -1.0829 | 0.01404 | -0.049 | -77.1296
-11.5 | -1.0322 | 0.01316 | -0.0472 | -78.4347
-11 | -0.9792 | 0.01239 | -0.0457 | -79.0315
-10.5 | -0.9242 | 0.0117 | -0.0444 | -78.9915
-10 | -0.868 | 0.0111 | -0.0435 | -78.1982
-9.5 | -0.8112 | 0.01049 | -0.0426 | -77.3308
-9 | -0.7539 | 0.00989 | -0.0419 | -76.2285
-8.5 | -0.6986 | 0.00907 | -0.0412 | -77.0232
-8 | -0.6388 | 0.00868 | -0.041 | -73.5945
-7.5 | -0.5783 | 0.00838 | -0.0409 | -69.0095
-7 | -0.5176 | 0.00807 | -0.041 | -64.1388
-6 | -0.3954 | 0.00756 | -0.0414 | -52.3016
-5.5 | -0.334 | 0.00736 | -0.0418 | -45.3804
-5 | -0.2725 | 0.00713 | -0.0422 | -38.2188
-4.5 | -0.211 | 0.00696 | -0.0427 | -30.3161
-4 | -0.1492 | 0.00677 | -0.0432 | -22.0384
-3.5 | -0.0876 | 0.00661 | -0.0438 | -13.2526
-3 | -0.026 | 0.0064 | -0.0445 | -4.0625
-2.5 | 0.0353 | 0.00618 | -0.0451 | 5.712
-2 | 0.0969 | 0.00596 | -0.0459 | 16.2584
-1.5 | 0.158 | 0.00566 | -0.0466 | 27.9152
-1 | 0.2181 | 0.00515 | -0.0474 | 42.3495
-0.5 | 0.279 | 0.00484 | -0.0483 | 57.6446
0 | 0.3408 | 0.00468 | -0.0492 | 72.8205
0.5 | 0.4032 | 0.0047 | -0.0501 | 85.7872
1 | 0.4656 | 0.00469 | -0.051 | 99.2751
1.5 | 0.5277 | 0.00471 | -0.0519 | 112.0382
2 | 0.5902 | 0.00476 | -0.0528 | 123.9916
3 | 0.7146 | 0.00492 | -0.0546 | 145.2439
3.5 | 0.7763 | 0.00505 | -0.0555 | 153.7228
4 | 0.838 | 0.00517 | -0.0563 | 162.089
4.5 | 0.8986 | 0.0054 | -0.0569 | 166.4074
5 | 0.9588 | 0.00565 | -0.0575 | 169.6991
5.5 | 1.0183 | 0.00594 | -0.058 | 171.431
6 | 1.0768 | 0.00629 | -0.0583 | 171.1924
6.5 | 1.1326 | 0.0068 | -0.0582 | 166.5588
7 | 1.1842 | 0.00754 | -0.0575 | 157.0557
7.5 | 1.2354 | 0.00819 | -0.0566 | 150.8425
8 | 1.279 | 0.00913 | -0.0546 | 140.0876
8.5 | 1.3148 | 0.0102 | -0.0514 | 128.902
9 | 1.3397 | 0.01114 | -0.0462 | 120.2603
9.5 | 1.3487 | 0.01232 | -0.0389 | 109.4724
10.5 | 1.3756 | 0.01627 | -0.0296 | 84.5482
11 | 1.3889 | 0.01884 | -0.026 | 73.7208
11.5 | 1.4084 | 0.02127 | -0.0233 | 66.2153
12 | 1.4274 | 0.02389 | -0.021 | 59.7488
12.5 | 1.4451 | 0.02674 | -0.0189 | 54.0426
13 | 1.4635 | 0.02971 | -0.0171 | 49.2595
13.5 | 1.4779 | 0.03323 | -0.0156 | 44.4749
14 | 1.4951 | 0.03664 | -0.0144 | 40.8051
14.5 | 1.507 | 0.04064 | -0.0133 | 37.0817
15 | 1.5204 | 0.04467 | -0.0126 | 34.0363
15.5 | 1.5306 | 0.04918 | -0.012 | 31.1224
16 | 1.5369 | 0.05419 | -0.0118 | 28.3613
16.5 | 1.5467 | 0.05905 | -0.0119 | 26.1931
17 | 1.5527 | 0.06444 | -0.0123 | 24.0953
17.5 | 1.5556 | 0.07043 | -0.0131 | 22.0872
18 | 1.5613 | 0.07628 | -0.0142 | 20.468
18.5 | 1.563 | 0.08286 | -0.0158 | 18.8631
19 | 1.5594 | 0.09028 | -0.018 | 17.2729
19.5 | 1.5581 | 0.09767 | -0.0206 | 15.9527
20 | 1.5567 | 0.10517 | -0.0234 | 14.8017

## 87. Re 6M Mach 0.50 (1)
BIGFOIL.COM POLAR EXPORT
NACA63-517 a=0.2
NACA63-517 a=0.2 |  |  |  | Cl Max: | 1.483 | at alpha= | 9.5 | deg
JavaFoil+Calcfoil stall+Eppler ext transition |  |  |  | L/D Max: | 112.83 | at alpha= | 3.5 | deg
Re: | 6000000 |  |  | Cd Min: | 0.0057 | at alpha= | -1.5 | deg
Mach: | 0.5 |  |  | Cl=0 at alpha= | -2.7042 | deg
|  |  |  | @ Cl=0.1, Cd= | 0.0067
|  |  |  | @ Cl=0.4, Cd= | 0.0059483
|  |  |  | @ Cl=0.6, Cd= | 0.0063711
alpha (deg) | Cl | Cd | Cm | Cl/Cd
-20 | -0.989 | 0.17374 | -0.016 | -5.692
-19.5 | -0.961 | 0.15132 | -0.016 | -6.353
-19 | -0.931 | 0.14796 | -0.016 | -6.293
-18.5 | -0.902 | 0.14302 | -0.016 | -6.304
-18 | -0.873 | 0.13895 | -0.016 | -6.284
-17.5 | -0.848 | 0.13646 | -0.017 | -6.211
-17 | -0.818 | 0.13024 | -0.017 | -6.281
-16.5 | -0.788 | 0.12639 | -0.016 | -6.231
-16 | -0.759 | 0.11922 | -0.016 | -6.363
-15.5 | -0.731 | 0.11678 | -0.017 | -6.256
-15 | -0.703 | 0.11664 | -0.017 | -6.028
-14.5 | -0.674 | 0.10913 | -0.017 | -6.179
-14 | -0.644 | 0.10415 | -0.017 | -6.185
-13.5 | -0.616 | 0.09483 | -0.017 | -6.497
-13 | -0.588 | 0.08798 | -0.017 | -6.683
-12.5 | -0.56 | 0.08062 | -0.018 | -6.951
-12 | -0.531 | 0.08899 | -0.017 | -5.962
-11.5 | -0.502 | 0.08026 | -0.018 | -6.256
-11 | -0.474 | 0.07344 | -0.018 | -6.454
-10.5 | -0.446 | 0.06686 | -0.019 | -6.672
-10 | -0.416 | 0.07115 | -0.018 | -5.849
-9.5 | -0.387 | 0.07079 | -0.018 | -5.474
-9 | -0.359 | 0.0648 | -0.018 | -5.542
-8.5 | -0.334 | 0.05356 | -0.022 | -6.23
-8 | -0.549 | 0.0183 | -0.036 | -29.991
-7.5 | -0.58 | 0.01187 | -0.039 | -48.836
-7 | -0.556 | 0.01068 | -0.04 | -52.052
-6.5 | -0.51 | 0.00925 | -0.041 | -55.105
-6 | -0.45 | 0.00868 | -0.041 | -51.803
-5.5 | -0.386 | 0.0078 | -0.042 | -49.502
-5 | -0.32 | 0.00748 | -0.043 | -42.734
-4.5 | -0.252 | 0.00797 | -0.043 | -31.611
-4 | -0.183 | 0.00776 | -0.044 | -23.55
-3.5 | -0.113 | 0.00755 | -0.045 | -14.896
-3 | -0.042 | 0.00738 | -0.045 | -5.676
-2.5 | 0.029 | 0.00703 | -0.046 | 4.142
-2 | 0.1 | 0.0067 | -0.046 | 14.986
-1.5 | 0.172 | 0.0057 | -0.047 | 30.203
-1 | 0.244 | 0.00574 | -0.048 | 42.465
-0.5 | 0.315 | 0.00582 | -0.048 | 54.09
0 | 0.386 | 0.00593 | -0.049 | 65.147
0.5 | 0.455 | 0.00602 | -0.05 | 75.649
1 | 0.526 | 0.00616 | -0.05 | 85.354
1.5 | 0.597 | 0.00636 | -0.051 | 93.821
2 | 0.667 | 0.00662 | -0.052 | 100.686
2.5 | 0.737 | 0.00692 | -0.053 | 106.488
3 | 0.799 | 0.00729 | -0.053 | 109.544
3.5 | 0.864 | 0.00766 | -0.053 | 112.83
4 | 0.929 | 0.0083 | -0.054 | 111.918
4.5 | 0.993 | 0.00889 | -0.054 | 111.673
5 | 1.057 | 0.00945 | -0.054 | 111.777
5.5 | 1.12 | 0.01006 | -0.055 | 111.362
6 | 1.183 | 0.01064 | -0.055 | 111.149
6.5 | 1.244 | 0.01133 | -0.056 | 109.796
7 | 1.301 | 0.01226 | -0.056 | 106.115
7.5 | 1.349 | 0.01434 | -0.057 | 94.075
8 | 1.393 | 0.01709 | -0.057 | 81.531
8.5 | 1.434 | 0.01904 | -0.057 | 75.32
9 | 1.464 | 0.02314 | -0.058 | 63.279
9.5 | 1.483 | 0.02541 | -0.058 | 58.346
10 | 1.481 | 0.02783 | -0.058 | 53.239
10.5 | 1.447 | 0.03081 | -0.059 | 46.962
11 | 1.332 | 0.03518 | -0.059 | 37.849
11.5 | 0.911 | 0.04199 | -0.059 | 21.686
12 | 0.94 | 0.04391 | -0.059 | 21.404
12.5 | 0.957 | 0.05294 | -0.059 | 18.085
13 | 0.992 | 0.05167 | -0.06 | 19.209
13.5 | 1.015 | 0.05918 | -0.06 | 17.151
14 | 1.046 | 0.05865 | -0.06 | 17.841
14.5 | 1.069 | 0.06642 | -0.06 | 16.102

## 88. Re 6M Mach 0.50 (2)
BIGFOIL.COM POLAR EXPORT
NACA63-517 a=0.2
NACA63-517 a=0.2 |  |  |  | Cl Max: | 1.4201 | at alpha= | 15.5 | deg
XFOIL ncrit=9 |  |  |  | L/D Max: | 174.875 | at alpha= | 5 | deg
Re: | 6000000 |  |  | Cd Min: | 0.19427 | at alpha= | 20 | deg
Mach: | 0.5 |  |  | Cl=0 at alpha= | -2.831 | deg
|  |  |  | @ Cl=0.1, Cd= | 0.0063944
|  |  |  | @ Cl=0.4, Cd= | 0.0049404
|  |  |  | @ Cl=0.6, Cd= | 0.0050566
alpha (deg) | Cl | Cd | Cm | Cl/Cd
-8.5 | -0.8242 | 0.01104 | -0.0646 | -74.6558
-8 | -0.7494 | 0.01044 | -0.0611 | -71.7816
-7.5 | -0.679 | 0.00967 | -0.0581 | -70.2172
-7 | -0.6058 | 0.00917 | -0.056 | -66.0632
-6.5 | -0.5323 | 0.00875 | -0.0544 | -60.8343
-6 | -0.459 | 0.00836 | -0.0532 | -54.9043
-5.5 | -0.3862 | 0.00802 | -0.0523 | -48.1546
-5 | -0.3134 | 0.0077 | -0.0518 | -40.7013
-4.5 | -0.2409 | 0.00744 | -0.0515 | -32.379
-4 | -0.1683 | 0.00721 | -0.0514 | -23.3426
-3.5 | -0.0962 | 0.00702 | -0.0516 | -13.7037
-3 | -0.0241 | 0.00682 | -0.0519 | -3.5337
-2.5 | 0.0472 | 0.00658 | -0.0524 | 7.1733
-2 | 0.1183 | 0.00633 | -0.053 | 18.6888
-1.5 | 0.189 | 0.00605 | -0.0536 | 31.2397
-1 | 0.2585 | 0.00559 | -0.0544 | 46.2433
-0.5 | 0.3276 | 0.00504 | -0.0552 | 65
0 | 0.3992 | 0.00494 | -0.0561 | 80.8097
0.5 | 0.4715 | 0.00498 | -0.0571 | 94.6787
1 | 0.544 | 0.00501 | -0.058 | 108.5828
1.5 | 0.6161 | 0.00507 | -0.059 | 121.5187
2 | 0.6889 | 0.00516 | -0.0599 | 133.5078
3 | 0.8339 | 0.00542 | -0.0614 | 153.8561
3.5 | 0.9062 | 0.00559 | -0.062 | 162.1109
4 | 0.9781 | 0.0058 | -0.0624 | 168.6379
4.5 | 1.0502 | 0.00601 | -0.0626 | 174.7421
5 | 1.1192 | 0.0064 | -0.0623 | 174.875
5.5 | 1.1855 | 0.00689 | -0.0614 | 172.061
6 | 1.2509 | 0.00738 | -0.0602 | 169.4986
6.5 | 1.3108 | 0.00802 | -0.058 | 163.4414
7 | 1.3593 | 0.00888 | -0.054 | 153.0743
7.5 | 1.3684 | 0.01022 | -0.0445 | 133.8943
8 | 1.3621 | 0.01293 | -0.0354 | 105.3442
8.5 | 1.3621 | 0.0161 | -0.0285 | 84.6025
9.5 | 1.3806 | 0.02412 | -0.0222 | 57.2388
10.5 | 1.3649 | 0.03347 | -0.0125 | 40.7798
11 | 1.359 | 0.03912 | -0.0099 | 34.7393
11.5 | 1.3607 | 0.04457 | -0.008 | 30.5295
12 | 1.3693 | 0.04975 | -0.0066 | 27.5236
12.5 | 1.3811 | 0.0549 | -0.0055 | 25.1566
13 | 1.3904 | 0.06056 | -0.0049 | 22.959
13.5 | 1.397 | 0.06672 | -0.0048 | 20.9382
14 | 1.4075 | 0.07282 | -0.005 | 19.3285
14.5 | 1.4134 | 0.07962 | -0.0058 | 17.7518
15 | 1.4199 | 0.08671 | -0.0071 | 16.3753
15.5 | 1.4201 | 0.09477 | -0.0093 | 14.9847
16 | 1.4178 | 0.10343 | -0.0122 | 13.7078
16.5 | 1.4136 | 0.11262 | -0.0157 | 12.5519
17 | 1.4038 | 0.1228 | -0.0204 | 11.4316
17.5 | 1.3915 | 0.13358 | -0.0259 | 10.417
18 | 1.3768 | 0.14498 | -0.0323 | 9.4965
18.5 | 1.3587 | 0.15712 | -0.0398 | 8.6475
19 | 1.3417 | 0.16945 | -0.0478 | 7.918
19.5 | 1.3262 | 0.18186 | -0.0563 | 7.2924
20 | 1.3125 | 0.19427 | -0.065 | 6.7561

## 89. Re 7M Mach 0.00 (1)
BIGFOIL.COM POLAR EXPORT
NACA63-517 a=0.2
NACA63-517 a=0.2 |  |  |  | Cl Max: | 1.646 | at alpha= | 14.5 | deg
JavaFoil+Calcfoil stall+Eppler ext transition |  |  |  | L/D Max: | 141.232 | at alpha= | 5.5 | deg
Re: | 7000000 |  |  | Cd Min: | 0.00533 | at alpha= | -1.5 | deg
Mach: | 0 |  |  | Cl=0 at alpha= | -2.7049 | deg
|  |  |  | @ Cl=0.1, Cd= | 0.005899
|  |  |  | @ Cl=0.4, Cd= | 0.0055549
|  |  |  | @ Cl=0.6, Cd= | 0.0058682
alpha (deg) | Cl | Cd | Cm | Cl/Cd
-17.5 | -0.752 | 0.11726 | -0.016 | -6.412
-17 | -0.765 | 0.11094 | -0.016 | -6.899
-16.5 | -0.777 | 0.10563 | -0.016 | -7.353
-16 | -0.787 | 0.09984 | -0.017 | -7.879
-15.5 | -0.8 | 0.08912 | -0.018 | -8.972
-15 | -0.808 | 0.08142 | -0.019 | -9.922
-14.5 | -0.819 | 0.0708 | -0.02 | -11.561
-14 | -0.861 | 0.04262 | -0.024 | -20.193
-13.5 | -0.864 | 0.03703 | -0.025 | -23.326
-13 | -0.885 | 0.02431 | -0.026 | -36.399
-12.5 | -0.887 | 0.01909 | -0.028 | -46.474
-12 | -0.885 | 0.01511 | -0.029 | -58.564
-11.5 | -0.869 | 0.01353 | -0.029 | -64.226
-11 | -0.85 | 0.01211 | -0.03 | -70.187
-10.5 | -0.823 | 0.01079 | -0.031 | -76.318
-10 | -0.8 | 0.01003 | -0.032 | -79.753
-9.5 | -0.76 | 0.00948 | -0.032 | -80.145
-9 | -0.716 | 0.0092 | -0.033 | -77.902
-8.5 | -0.67 | 0.00882 | -0.033 | -75.916
-8 | -0.62 | 0.00847 | -0.034 | -73.288
-7.5 | -0.568 | 0.00822 | -0.034 | -69.15
-7 | -0.514 | 0.00745 | -0.035 | -68.977
-6.5 | -0.458 | 0.00727 | -0.035 | -62.93
-6 | -0.399 | 0.00708 | -0.036 | -56.395
-5.5 | -0.34 | 0.00688 | -0.036 | -49.417
-5 | -0.28 | 0.00667 | -0.037 | -42.003
-4.5 | -0.22 | 0.00653 | -0.037 | -33.674
-4 | -0.159 | 0.00705 | -0.038 | -22.569
-3.5 | -0.098 | 0.00692 | -0.039 | -14.137
-3 | -0.036 | 0.00681 | -0.039 | -5.339
-2.5 | 0.025 | 0.00646 | -0.04 | 3.908
-2 | 0.087 | 0.00605 | -0.04 | 14.371
-1.5 | 0.149 | 0.00533 | -0.041 | 27.956
-1 | 0.211 | 0.00537 | -0.041 | 39.302
-0.5 | 0.273 | 0.00543 | -0.042 | 50.211
0 | 0.335 | 0.00548 | -0.043 | 61.068
0.5 | 0.395 | 0.00555 | -0.043 | 71.14
1 | 0.456 | 0.00561 | -0.044 | 81.398
1.5 | 0.518 | 0.00572 | -0.044 | 90.543
2 | 0.579 | 0.00582 | -0.045 | 99.459
2.5 | 0.64 | 0.00596 | -0.045 | 107.435
3 | 0.701 | 0.00617 | -0.046 | 113.663
3.5 | 0.762 | 0.00638 | -0.047 | 119.308
4 | 0.822 | 0.00673 | -0.047 | 122.09
4.5 | 0.883 | 0.00704 | -0.048 | 125.355
5 | 0.943 | 0.00735 | -0.048 | 128.303
5.5 | 0.998 | 0.00706 | -0.049 | 141.232
6 | 1.053 | 0.00797 | -0.049 | 132.127
6.5 | 1.108 | 0.00828 | -0.05 | 133.857
7 | 1.162 | 0.00873 | -0.05 | 133.002
7.5 | 1.213 | 0.00921 | -0.05 | 131.679
8 | 1.26 | 0.01065 | -0.051 | 118.257
8.5 | 1.306 | 0.01202 | -0.051 | 108.709
9 | 1.353 | 0.01306 | -0.051 | 103.553
9.5 | 1.392 | 0.01541 | -0.052 | 90.37
10 | 1.434 | 0.01633 | -0.052 | 87.854
10.5 | 1.474 | 0.01737 | -0.052 | 84.867
11 | 1.511 | 0.01853 | -0.053 | 81.54
11.5 | 1.543 | 0.01965 | -0.053 | 78.547
12 | 1.571 | 0.02086 | -0.054 | 75.318
12.5 | 1.595 | 0.02219 | -0.054 | 71.891
13 | 1.615 | 0.02365 | -0.055 | 68.282
13.5 | 1.631 | 0.0252 | -0.055 | 64.71
14 | 1.642 | 0.02695 | -0.055 | 60.928
14.5 | 1.646 | 0.02883 | -0.056 | 57.09
15 | 1.644 | 0.03078 | -0.056 | 53.413
15.5 | 1.638 | 0.03288 | -0.056 | 49.805
16 | 1.626 | 0.03498 | -0.057 | 46.493
16.5 | 1.611 | 0.03747 | -0.057 | 42.98
17 | 1.591 | 0.04013 | -0.057 | 39.637
17.5 | 1.567 | 0.04313 | -0.058 | 36.325
18 | 1.539 | 0.04649 | -0.058 | 33.103
18.5 | 1.508 | 0.04999 | -0.058 | 30.159
19 | 1.475 | 0.05339 | -0.058 | 27.622
19.5 | 1.438 | 0.05792 | -0.059 | 24.826

## 90. Re 7M Mach 0.00 (2)
BIGFOIL.COM POLAR EXPORT
NACA63-517 a=0.2
NACA63-517 a=0.2 |  |  |  | Cl Max: | 1.6395 | at alpha= | 20 | deg
XFOIL ncrit=9 |  |  |  | L/D Max: | 170.93 | at alpha= | 5.5 | deg
Re: | 7000000 |  |  | Cd Min: | 0.07834 | at alpha= | 20 | deg
Mach: | 0 |  |  | Cl=0 at alpha= | -2.775 | deg
|  |  |  | @ Cl=0.1, Cd= | 0.0057271
|  |  |  | @ Cl=0.4, Cd= | 0.0045376
|  |  |  | @ Cl=0.6, Cd= | 0.0046067
alpha (deg) | Cl | Cd | Cm | Cl/Cd
-20 | -1.4348 | 0.04285 | -0.0643 | -33.4842
-19 | -1.436 | 0.03332 | -0.0659 | -43.0972
-18.5 | -1.4205 | 0.03049 | -0.0654 | -46.589
-18 | -1.4005 | 0.02813 | -0.0647 | -49.7867
-17.5 | -1.3954 | 0.02489 | -0.0629 | -56.0627
-17 | -1.3787 | 0.02272 | -0.0609 | -60.6822
-16.5 | -1.36 | 0.02089 | -0.0584 | -65.1029
-16 | -1.3484 | 0.01892 | -0.0546 | -71.2685
-15.5 | -1.3301 | 0.01766 | -0.0503 | -75.3171
-15 | -1.3111 | 0.01657 | -0.0453 | -79.1249
-14.5 | -1.2741 | 0.01564 | -0.043 | -81.4642
-14 | -1.2327 | 0.01478 | -0.0414 | -83.4032
-13.5 | -1.188 | 0.01402 | -0.0401 | -84.7361
-13 | -1.1414 | 0.0133 | -0.039 | -85.8195
-12.5 | -1.0928 | 0.01263 | -0.0382 | -86.5241
-12 | -1.0425 | 0.01204 | -0.0377 | -86.5864
-11.5 | -0.991 | 0.01149 | -0.0372 | -86.2489
-11 | -0.9385 | 0.01098 | -0.0369 | -85.4736
-10.5 | -0.885 | 0.01051 | -0.0368 | -84.2055
-10 | -0.831 | 0.01004 | -0.0367 | -82.7689
-9.5 | -0.7777 | 0.00945 | -0.0365 | -82.2963
-9 | -0.7246 | 0.00876 | -0.0363 | -82.7169
-8.5 | -0.6684 | 0.00842 | -0.0365 | -79.3824
-8 | -0.6112 | 0.00815 | -0.0368 | -74.9939
-7.5 | -0.554 | 0.00787 | -0.0372 | -70.3939
-7 | -0.4961 | 0.00763 | -0.0377 | -65.0197
-6.5 | -0.4381 | 0.00742 | -0.0381 | -59.0431
-6 | -0.3798 | 0.0072 | -0.0387 | -52.75
-5.5 | -0.3213 | 0.00701 | -0.0392 | -45.8345
-5 | -0.2625 | 0.00684 | -0.0398 | -38.3772
-4.5 | -0.2037 | 0.00667 | -0.0405 | -30.5397
-4 | -0.1446 | 0.0065 | -0.0411 | -22.2462
-3 | -0.0265 | 0.00616 | -0.0425 | -4.3019
-2.5 | 0.0324 | 0.00597 | -0.0433 | 5.4271
-2 | 0.0916 | 0.00576 | -0.044 | 15.9028
-1.5 | 0.1504 | 0.00553 | -0.0448 | 27.1971
-1 | 0.2089 | 0.00514 | -0.0456 | 40.642
-0.5 | 0.267 | 0.00476 | -0.0465 | 56.0924
0 | 0.3263 | 0.00455 | -0.0474 | 71.7143
0.5 | 0.3859 | 0.00454 | -0.0483 | 85
1 | 0.4459 | 0.00453 | -0.0492 | 98.4327
1.5 | 0.5054 | 0.00454 | -0.0501 | 111.3216
2 | 0.5653 | 0.00456 | -0.051 | 123.9693
2.5 | 0.6248 | 0.00464 | -0.0519 | 134.6552
3 | 0.6844 | 0.0047 | -0.0528 | 145.617
3.5 | 0.7435 | 0.00482 | -0.0537 | 154.2531
4 | 0.8021 | 0.00498 | -0.0545 | 161.0643
4.5 | 0.8601 | 0.00518 | -0.0553 | 166.0425
5 | 0.9174 | 0.00544 | -0.056 | 168.6397
5.5 | 0.9743 | 0.0057 | -0.0566 | 170.9298
6 | 1.0303 | 0.00603 | -0.0571 | 170.8624
6.5 | 1.0834 | 0.00657 | -0.0573 | 164.9011
7.5 | 1.1847 | 0.00782 | -0.0569 | 151.4962
8 | 1.2306 | 0.00863 | -0.0559 | 142.5956
9 | 1.3157 | 0.01019 | -0.053 | 129.1168
9.5 | 1.3524 | 0.01098 | -0.0506 | 123.1694
10 | 1.3692 | 0.01186 | -0.0446 | 115.4469
10.5 | 1.3802 | 0.01299 | -0.0386 | 106.251
11 | 1.4 | 0.01445 | -0.0348 | 96.8858
11.5 | 1.4224 | 0.01604 | -0.0318 | 88.6783
12 | 1.4449 | 0.01778 | -0.0292 | 81.2655
12.5 | 1.4671 | 0.0197 | -0.027 | 74.4721
13 | 1.4898 | 0.02171 | -0.025 | 68.6228
13.5 | 1.508 | 0.02415 | -0.0231 | 62.4431
14 | 1.5282 | 0.02654 | -0.0215 | 57.581
14.5 | 1.5445 | 0.02935 | -0.0201 | 52.6235
15 | 1.5601 | 0.03246 | -0.0189 | 48.0622
15.5 | 1.5752 | 0.03571 | -0.018 | 44.1109
16 | 1.5873 | 0.03938 | -0.0172 | 40.3073
16.5 | 1.6006 | 0.04301 | -0.0167 | 37.2146
17 | 1.6119 | 0.04698 | -0.0164 | 34.3103
17.5 | 1.6172 | 0.05167 | -0.0163 | 31.2986
18 | 1.6253 | 0.05629 | -0.0165 | 28.8737
18.5 | 1.6317 | 0.0612 | -0.017 | 26.6618
19 | 1.6368 | 0.06645 | -0.0178 | 24.6321
19.5 | 1.6354 | 0.07264 | -0.019 | 22.5138
20 | 1.6395 | 0.07834 | -0.0205 | 20.928

## 91. Re 7M Mach 0.10 (1)
BIGFOIL.COM POLAR EXPORT
NACA63-517 a=0.2
NACA63-517 a=0.2 |  |  |  | Cl Max: | 1.638 | at alpha= | 14.5 | deg
JavaFoil+Calcfoil stall+Eppler ext transition |  |  |  | L/D Max: | 133.135 | at alpha= | 6.5 | deg
Re: | 7000000 |  |  | Cd Min: | 0.00533 | at alpha= | -1.5 | deg
Mach: | 0.1 |  |  | Cl=0 at alpha= | -2.7016 | deg
|  |  |  | @ Cl=0.1, Cd= | 0.0059094
|  |  |  | @ Cl=0.4, Cd= | 0.0055539
|  |  |  | @ Cl=0.6, Cd= | 0.0059113
alpha (deg) | Cl | Cd | Cm | Cl/Cd
-17 | -0.73 | 0.11207 | -0.016 | -6.51
-16.5 | -0.743 | 0.10845 | -0.016 | -6.851
-16 | -0.758 | 0.10093 | -0.017 | -7.509
-15.5 | -0.771 | 0.09305 | -0.018 | -8.284
-15 | -0.781 | 0.08592 | -0.018 | -9.095
-14.5 | -0.791 | 0.07759 | -0.019 | -10.197
-14 | -0.809 | 0.06232 | -0.021 | -12.988
-13.5 | -0.853 | 0.03582 | -0.025 | -23.821
-13 | -0.863 | 0.02813 | -0.026 | -30.676
-12.5 | -0.872 | 0.02088 | -0.027 | -41.753
-12 | -0.875 | 0.01589 | -0.029 | -55.052
-11.5 | -0.862 | 0.01404 | -0.029 | -61.39
-11 | -0.845 | 0.01243 | -0.03 | -68.036
-10.5 | -0.82 | 0.01046 | -0.031 | -78.405
-10 | -0.794 | 0.01108 | -0.032 | -71.61
-9.5 | -0.761 | 0.00954 | -0.032 | -79.692
-9 | -0.718 | 0.00926 | -0.033 | -77.521
-8.5 | -0.672 | 0.00886 | -0.033 | -75.769
-8 | -0.622 | 0.00853 | -0.034 | -72.974
-7.5 | -0.57 | 0.00825 | -0.034 | -69.159
-7 | -0.516 | 0.00748 | -0.035 | -69.057
-6.5 | -0.46 | 0.00729 | -0.035 | -63.039
-6 | -0.401 | 0.0071 | -0.036 | -56.518
-5.5 | -0.342 | 0.0069 | -0.037 | -49.557
-5 | -0.282 | 0.00668 | -0.037 | -42.134
-4.5 | -0.221 | 0.00654 | -0.038 | -33.791
-4 | -0.16 | 0.00706 | -0.038 | -22.653
-3.5 | -0.098 | 0.00693 | -0.039 | -14.185
-3 | -0.037 | 0.00682 | -0.039 | -5.362
-2.5 | 0.025 | 0.00647 | -0.04 | 3.923
-2 | 0.087 | 0.00606 | -0.04 | 14.418
-1.5 | 0.15 | 0.00533 | -0.041 | 28.099
-1 | 0.212 | 0.00537 | -0.042 | 39.506
-0.5 | 0.274 | 0.00544 | -0.042 | 50.431
0 | 0.336 | 0.00548 | -0.043 | 61.39
0.5 | 0.397 | 0.00555 | -0.043 | 71.506
1 | 0.459 | 0.00563 | -0.044 | 81.513
1.5 | 0.52 | 0.00576 | -0.045 | 90.282
2 | 0.582 | 0.00587 | -0.045 | 99.129
2.5 | 0.643 | 0.00601 | -0.046 | 106.99
3 | 0.704 | 0.00617 | -0.046 | 114.185
3.5 | 0.765 | 0.00638 | -0.047 | 119.883
4 | 0.826 | 0.00676 | -0.047 | 122.153
4.5 | 0.887 | 0.00711 | -0.048 | 124.736
5 | 0.948 | 0.00744 | -0.049 | 127.353
5.5 | 1.001 | 0.00773 | -0.049 | 129.533
6 | 1.057 | 0.00803 | -0.049 | 131.651
6.5 | 1.113 | 0.00836 | -0.05 | 133.135
7 | 1.166 | 0.00881 | -0.05 | 132.334
7.5 | 1.218 | 0.00931 | -0.051 | 130.82
8 | 1.265 | 0.0108 | -0.051 | 117.064
8.5 | 1.311 | 0.0122 | -0.051 | 107.501
9 | 1.357 | 0.01326 | -0.052 | 102.375
9.5 | 1.397 | 0.01561 | -0.052 | 89.478
10 | 1.439 | 0.0166 | -0.052 | 86.672
10.5 | 1.478 | 0.01765 | -0.053 | 83.709
11 | 1.514 | 0.01881 | -0.053 | 80.487
11.5 | 1.546 | 0.01996 | -0.054 | 77.446
12 | 1.573 | 0.02128 | -0.054 | 73.922
12.5 | 1.596 | 0.02268 | -0.054 | 70.355
13 | 1.614 | 0.02418 | -0.055 | 66.757
13.5 | 1.628 | 0.02579 | -0.055 | 63.108
14 | 1.637 | 0.02764 | -0.056 | 59.231
14.5 | 1.638 | 0.02945 | -0.056 | 55.627
15 | 1.634 | 0.03144 | -0.056 | 51.953
15.5 | 1.623 | 0.03382 | -0.057 | 47.994
16 | 1.608 | 0.03589 | -0.057 | 44.818
16.5 | 1.588 | 0.03869 | -0.057 | 41.04
17 | 1.564 | 0.04128 | -0.058 | 37.887
17.5 | 1.535 | 0.04436 | -0.058 | 34.6
18 | 1.502 | 0.04787 | -0.058 | 31.379
18.5 | 1.466 | 0.05186 | -0.058 | 28.27
19 | 1.426 | 0.05628 | -0.058 | 25.343
19.5 | 1.386 | 0.06034 | -0.059 | 22.966

## 92. Re 7M Mach 0.10 (2)
BIGFOIL.COM POLAR EXPORT
NACA63-517 a=0.2
NACA63-517 a=0.2 |  |  |  | Cl Max: | 1.63 | at alpha= | 20 | deg
XFOIL ncrit=9 |  |  |  | L/D Max: | 171.222 | at alpha= | 5.5 | deg
Re: | 7000000 |  |  | Cd Min: | 0.08199 | at alpha= | 20 | deg
Mach: | 0.1 |  |  | Cl=0 at alpha= | -2.7766 | deg
|  |  |  | @ Cl=0.1, Cd= | 0.0057405
|  |  |  | @ Cl=0.4, Cd= | 0.0045481
|  |  |  | @ Cl=0.6, Cd= | 0.0046163
alpha (deg) | Cl | Cd | Cm | Cl/Cd
-19 | -1.4124 | 0.03721 | -0.068 | -37.9575
-18.5 | -1.4032 | 0.03354 | -0.068 | -41.8366
-18 | -1.3862 | 0.03067 | -0.0676 | -45.1973
-17.5 | -1.3853 | 0.02682 | -0.0662 | -51.6518
-17 | -1.3661 | 0.02458 | -0.0647 | -55.5777
-16.5 | -1.3538 | 0.02213 | -0.0622 | -61.1749
-16 | -1.3365 | 0.02024 | -0.0592 | -66.0326
-15.5 | -1.318 | 0.01868 | -0.0556 | -70.5567
-15 | -1.3074 | 0.01719 | -0.0497 | -76.0558
-14.5 | -1.2784 | 0.01617 | -0.046 | -79.06
-14 | -1.2389 | 0.01521 | -0.0439 | -81.453
-13.5 | -1.195 | 0.01439 | -0.0423 | -83.0438
-13 | -1.1488 | 0.01361 | -0.041 | -84.4085
-12.5 | -1.1004 | 0.01288 | -0.0399 | -85.4348
-12 | -1.0501 | 0.01225 | -0.0391 | -85.7224
-11.5 | -0.9984 | 0.01166 | -0.0385 | -85.6261
-11 | -0.9455 | 0.01112 | -0.0381 | -85.027
-10.5 | -0.8916 | 0.01063 | -0.0378 | -83.8758
-10 | -0.837 | 0.01017 | -0.0376 | -82.3009
-9.5 | -0.7827 | 0.00962 | -0.0374 | -81.3617
-9 | -0.7301 | 0.00882 | -0.037 | -82.7778
-8.5 | -0.6734 | 0.00847 | -0.0371 | -79.5041
-8 | -0.6156 | 0.0082 | -0.0374 | -75.0732
-7.5 | -0.5579 | 0.00792 | -0.0377 | -70.4419
-7 | -0.4996 | 0.00766 | -0.0381 | -65.2219
-6.5 | -0.441 | 0.00745 | -0.0386 | -59.1946
-6 | -0.3824 | 0.00722 | -0.039 | -52.964
-5.5 | -0.3234 | 0.00704 | -0.0396 | -45.9375
-5 | -0.2642 | 0.00685 | -0.0402 | -38.5693
-4.5 | -0.2049 | 0.00669 | -0.0408 | -30.6278
-4 | -0.1454 | 0.00652 | -0.0414 | -22.3006
-3.5 | -0.0859 | 0.00638 | -0.0421 | -13.4639
-3 | -0.0265 | 0.00617 | -0.0428 | -4.295
-2.5 | 0.0328 | 0.00599 | -0.0436 | 5.4758
-2 | 0.0924 | 0.00577 | -0.0443 | 16.0139
-1.5 | 0.1516 | 0.00554 | -0.0451 | 27.3646
-1 | 0.2104 | 0.00515 | -0.0459 | 40.8544
-0.5 | 0.2689 | 0.00477 | -0.0468 | 56.3732
0 | 0.3286 | 0.00455 | -0.0476 | 72.2198
0.5 | 0.3886 | 0.00455 | -0.0485 | 85.4066
1 | 0.449 | 0.00454 | -0.0495 | 98.8987
1.5 | 0.5089 | 0.00455 | -0.0504 | 111.8462
2 | 0.5692 | 0.00457 | -0.0513 | 124.5514
2.5 | 0.629 | 0.00466 | -0.0522 | 134.9785
3 | 0.6891 | 0.00472 | -0.0531 | 145.9958
3.5 | 0.7487 | 0.00483 | -0.054 | 155.0104
4 | 0.8077 | 0.005 | -0.0548 | 161.54
4.5 | 0.8661 | 0.0052 | -0.0556 | 166.5577
5 | 0.9237 | 0.00547 | -0.0562 | 168.8665
5.5 | 0.9811 | 0.00573 | -0.0569 | 171.2216
6 | 1.0374 | 0.00606 | -0.0573 | 171.1881
6.5 | 1.091 | 0.0066 | -0.0575 | 165.303
7 | 1.1418 | 0.00728 | -0.0572 | 156.8407
7.5 | 1.1925 | 0.00788 | -0.0569 | 151.3325
8 | 1.2382 | 0.0087 | -0.0558 | 142.3218
8.5 | 1.282 | 0.00949 | -0.0544 | 135.0896
9 | 1.3218 | 0.01032 | -0.0524 | 128.0814
9.5 | 1.357 | 0.01113 | -0.0496 | 121.9227
10 | 1.3661 | 0.01208 | -0.0422 | 113.0877
11 | 1.3999 | 0.01494 | -0.0333 | 93.7015
11.5 | 1.4223 | 0.01663 | -0.0304 | 85.5262
12 | 1.4444 | 0.0185 | -0.0279 | 78.0757
12.5 | 1.4661 | 0.02054 | -0.0256 | 71.3778
13 | 1.4879 | 0.02271 | -0.0237 | 65.5174
13.5 | 1.5066 | 0.0252 | -0.0218 | 59.7857
14 | 1.5256 | 0.0278 | -0.0203 | 54.8777
14.5 | 1.5409 | 0.03084 | -0.0189 | 49.9643
15 | 1.5576 | 0.03395 | -0.0178 | 45.8792
15.5 | 1.5716 | 0.03743 | -0.0169 | 41.9877
16 | 1.5824 | 0.04133 | -0.0162 | 38.287
16.5 | 1.5949 | 0.04518 | -0.0157 | 35.301
17 | 1.6046 | 0.04942 | -0.0155 | 32.4686
17.5 | 1.6103 | 0.05421 | -0.0154 | 29.7049
18 | 1.6195 | 0.05882 | -0.0158 | 27.5332
18.5 | 1.6253 | 0.06396 | -0.0164 | 25.4112
19 | 1.629 | 0.06952 | -0.0173 | 23.4321
19.5 | 1.6271 | 0.07595 | -0.0188 | 21.4233
20 | 1.63 | 0.08199 | -0.0204 | 19.8805

## 93. Re 7M Mach 0.25 (1)
BIGFOIL.COM POLAR EXPORT
NACA63-517 a=0.2
NACA63-517 a=0.2 |  |  |  | Cl Max: | 1.596 | at alpha= | 13 | deg
JavaFoil+Calcfoil stall+Eppler ext transition |  |  |  | L/D Max: | 129.584 | at alpha= | 6.5 | deg
Re: | 7000000 |  |  | Cd Min: | 0.0054 | at alpha= | -1.5 | deg
Mach: | 0.25 |  |  | Cl=0 at alpha= | -2.7031 | deg
|  |  |  | @ Cl=0.1, Cd= | 0.0060666
|  |  |  | @ Cl=0.4, Cd= | 0.005601
|  |  |  | @ Cl=0.6, Cd= | 0.0059451
alpha (deg) | Cl | Cd | Cm | Cl/Cd
-16 | -0.495 | 0.11651 | -0.015 | -4.253
-15.5 | -0.539 | 0.11012 | -0.016 | -4.895
-15 | -0.579 | 0.10306 | -0.016 | -5.613
-14.5 | -0.615 | 0.09373 | -0.017 | -6.559
-14 | -0.645 | 0.08671 | -0.018 | -7.442
-13.5 | -0.669 | 0.08133 | -0.018 | -8.225
-13 | -0.69 | 0.07344 | -0.02 | -9.392
-12.5 | -0.703 | 0.06758 | -0.021 | -10.4
-12 | -0.768 | 0.03148 | -0.027 | -24.413
-11.5 | -0.795 | 0.02028 | -0.029 | -39.2
-11 | -0.801 | 0.01566 | -0.03 | -51.157
-10.5 | -0.794 | 0.01325 | -0.031 | -59.887
-10 | -0.775 | 0.01207 | -0.032 | -64.2
-9.5 | -0.753 | 0.01069 | -0.033 | -70.404
-9 | -0.722 | 0.00975 | -0.034 | -74.104
-8.5 | -0.68 | 0.00929 | -0.034 | -73.186
-8 | -0.633 | 0.00889 | -0.035 | -71.183
-7.5 | -0.582 | 0.00854 | -0.035 | -68.14
-7 | -0.528 | 0.00813 | -0.036 | -64.849
-6.5 | -0.47 | 0.00745 | -0.036 | -63.12
-6 | -0.411 | 0.00724 | -0.037 | -56.733
-5.5 | -0.35 | 0.00703 | -0.038 | -49.851
-5 | -0.289 | 0.00682 | -0.038 | -42.368
-4.5 | -0.227 | 0.00662 | -0.039 | -34.256
-4 | -0.164 | 0.00719 | -0.039 | -22.827
-3.5 | -0.101 | 0.00701 | -0.04 | -14.402
-3 | -0.038 | 0.00688 | -0.04 | -5.459
-2.5 | 0.026 | 0.00657 | -0.041 | 3.969
-2 | 0.09 | 0.00619 | -0.042 | 14.515
-1.5 | 0.154 | 0.0054 | -0.042 | 28.501
-1 | 0.218 | 0.00543 | -0.043 | 40.095
-0.5 | 0.282 | 0.00548 | -0.043 | 51.416
0 | 0.346 | 0.00554 | -0.044 | 62.353
0.5 | 0.408 | 0.00561 | -0.045 | 72.669
1 | 0.471 | 0.00567 | -0.045 | 83.13
1.5 | 0.534 | 0.00584 | -0.046 | 91.564
2 | 0.598 | 0.00594 | -0.046 | 100.626
2.5 | 0.661 | 0.0061 | -0.047 | 108.367
3 | 0.723 | 0.00631 | -0.048 | 114.61
3.5 | 0.786 | 0.00661 | -0.048 | 118.903
4 | 0.849 | 0.00702 | -0.049 | 120.893
4.5 | 0.911 | 0.0074 | -0.049 | 123.067
5 | 0.965 | 0.00771 | -0.05 | 125.28
5.5 | 1.023 | 0.00805 | -0.05 | 127.071
6 | 1.081 | 0.00839 | -0.05 | 128.775
6.5 | 1.138 | 0.00878 | -0.051 | 129.584
7 | 1.192 | 0.0093 | -0.051 | 128.182
7.5 | 1.244 | 0.01012 | -0.052 | 122.904
8 | 1.291 | 0.01176 | -0.052 | 109.724
8.5 | 1.337 | 0.01321 | -0.052 | 101.265
9 | 1.383 | 0.01431 | -0.053 | 96.687
9.5 | 1.422 | 0.01688 | -0.053 | 84.246
10 | 1.462 | 0.01801 | -0.053 | 81.166
10.5 | 1.498 | 0.0193 | -0.054 | 77.595
11 | 1.531 | 0.02055 | -0.054 | 74.491
11.5 | 1.556 | 0.02198 | -0.055 | 70.816
12 | 1.576 | 0.02348 | -0.055 | 67.131
12.5 | 1.589 | 0.0251 | -0.056 | 63.315
13 | 1.596 | 0.02705 | -0.056 | 59.003
13.5 | 1.595 | 0.02906 | -0.056 | 54.897
14 | 1.587 | 0.03135 | -0.057 | 50.638
14.5 | 1.567 | 0.03378 | -0.057 | 46.398
15 | 1.537 | 0.03651 | -0.057 | 42.105
15.5 | 1.499 | 0.03907 | -0.058 | 38.366
16 | 1.451 | 0.04257 | -0.058 | 34.094
16.5 | 1.396 | 0.04629 | -0.058 | 30.15
17 | 1.332 | 0.05042 | -0.058 | 26.423
17.5 | 1.261 | 0.05537 | -0.058 | 22.774
18 | 1.184 | 0.06071 | -0.059 | 19.503

## 94. Re 7M Mach 0.25 (2)
BIGFOIL.COM POLAR EXPORT
NACA63-517 a=0.2
NACA63-517 a=0.2 |  |  |  | Cl Max: | 1.5799 | at alpha= | 19 | deg
XFOIL ncrit=9 |  |  |  | L/D Max: | 173.265 | at alpha= | 5.5 | deg
Re: | 7000000 |  |  | Cd Min: | 0.19044 | at alpha= | -20 | deg
Mach: | 0.25 |  |  | Cl=0 at alpha= | -2.7862 | deg
|  |  |  | @ Cl=0.1, Cd= | 0.0058479
|  |  |  | @ Cl=0.4, Cd= | 0.0045911
|  |  |  | @ Cl=0.6, Cd= | 0.004669
alpha (deg) | Cl | Cd | Cm | Cl/Cd
-20 | -0.6954 | 0.19044 | 0.0232 | -3.6515
-19.5 | -0.6887 | 0.18125 | 0.0173 | -3.7997
-19 | -0.6914 | 0.16986 | 0.0101 | -4.0704
-18.5 | -0.8006 | 0.13569 | -0.0119 | -5.9002
-18 | -1.1325 | 0.06861 | -0.0603 | -16.5063
-17.5 | -1.2001 | 0.05255 | -0.071 | -22.8373
-17 | -1.221 | 0.04409 | -0.075 | -27.6934
-16.5 | -1.2451 | 0.03649 | -0.0772 | -34.1217
-16 | -1.2555 | 0.03091 | -0.0771 | -40.6179
-15.5 | -1.2572 | 0.02661 | -0.0755 | -47.2454
-15 | -1.2475 | 0.02351 | -0.0728 | -53.0625
-14.5 | -1.2338 | 0.02103 | -0.0693 | -58.6686
-14 | -1.2297 | 0.01849 | -0.0638 | -66.5062
-13.5 | -1.2068 | 0.01741 | -0.0583 | -69.3165
-13 | -1.1788 | 0.01585 | -0.0536 | -74.3722
-12.5 | -1.1372 | 0.01458 | -0.0506 | -77.9973
-12 | -1.0888 | 0.01362 | -0.0484 | -79.9413
-11.5 | -1.0374 | 0.01277 | -0.0466 | -81.2373
-11 | -0.9836 | 0.01202 | -0.0452 | -81.8303
-10.5 | -0.9282 | 0.01137 | -0.044 | -81.6359
-10 | -0.8715 | 0.01077 | -0.0431 | -80.9192
-9.5 | -0.8137 | 0.01024 | -0.0424 | -79.4629
-9 | -0.7557 | 0.00971 | -0.0417 | -77.827
-8.5 | -0.7006 | 0.00883 | -0.0409 | -79.3431
-8 | -0.6407 | 0.00845 | -0.0407 | -75.8225
-7.5 | -0.5798 | 0.00816 | -0.0407 | -71.0539
-7 | -0.5191 | 0.00786 | -0.0408 | -66.0433
-6.5 | -0.4578 | 0.00761 | -0.041 | -60.1577
-6 | -0.3966 | 0.00737 | -0.0413 | -53.8128
-5.5 | -0.335 | 0.00716 | -0.0416 | -46.7877
-5 | -0.2735 | 0.00696 | -0.0421 | -39.296
-4.5 | -0.2116 | 0.00678 | -0.0426 | -31.2094
-4 | -0.1498 | 0.00662 | -0.0432 | -22.6284
-3.5 | -0.088 | 0.00646 | -0.0438 | -13.6223
-3 | -0.0263 | 0.00628 | -0.0444 | -4.1879
-2.5 | 0.0352 | 0.00605 | -0.0451 | 5.8182
-2 | 0.0969 | 0.00586 | -0.0459 | 16.5358
-1.5 | 0.1583 | 0.00562 | -0.0466 | 28.1673
-1 | 0.2191 | 0.00524 | -0.0475 | 41.813
-0.5 | 0.2796 | 0.0048 | -0.0483 | 58.25
0 | 0.3412 | 0.00461 | -0.0492 | 74.013
0.5 | 0.4036 | 0.00459 | -0.0501 | 87.9303
1 | 0.466 | 0.0046 | -0.0511 | 101.3043
1.5 | 0.5283 | 0.0046 | -0.052 | 114.8478
2 | 0.5906 | 0.00466 | -0.0529 | 126.7382
2.5 | 0.653 | 0.00472 | -0.0538 | 138.3475
3 | 0.7151 | 0.00483 | -0.0547 | 148.0538
3.5 | 0.7773 | 0.00492 | -0.0556 | 157.9878
4 | 0.8387 | 0.00508 | -0.0564 | 165.0984
4.5 | 0.8993 | 0.0053 | -0.0571 | 169.6792
5 | 0.959 | 0.0056 | -0.0576 | 171.25
5.5 | 1.0188 | 0.00588 | -0.0581 | 173.2653
6 | 1.0771 | 0.00625 | -0.0584 | 172.336
6.5 | 1.1327 | 0.00678 | -0.0582 | 167.0649
7 | 1.1842 | 0.00752 | -0.0575 | 157.4734
7.5 | 1.2344 | 0.00824 | -0.0565 | 149.8058
8 | 1.2788 | 0.00913 | -0.0547 | 140.0657
8.5 | 1.3161 | 0.01014 | -0.0516 | 129.7929
9 | 1.3445 | 0.01105 | -0.047 | 121.6742
9.5 | 1.3526 | 0.01221 | -0.0395 | 110.7781
10 | 1.3625 | 0.01376 | -0.0333 | 99.0189
11 | 1.3975 | 0.01823 | -0.0265 | 76.6594
11.5 | 1.4191 | 0.0205 | -0.0239 | 69.2244
12 | 1.4394 | 0.023 | -0.0216 | 62.5826
12.5 | 1.4598 | 0.02562 | -0.0195 | 56.9789
13 | 1.4756 | 0.02874 | -0.0175 | 51.3431
13.5 | 1.495 | 0.03179 | -0.0161 | 47.0274
14 | 1.5105 | 0.03528 | -0.0147 | 42.8146
14.5 | 1.5237 | 0.03914 | -0.0136 | 38.9295
15 | 1.5353 | 0.04327 | -0.0127 | 35.4819
15.5 | 1.5466 | 0.04758 | -0.012 | 32.5053
16 | 1.5576 | 0.05202 | -0.0116 | 29.9423
16.5 | 1.5636 | 0.05717 | -0.0116 | 27.35
17 | 1.567 | 0.06278 | -0.0119 | 24.9602
17.5 | 1.5739 | 0.06827 | -0.0126 | 23.0541
18 | 1.577 | 0.07434 | -0.0136 | 21.2133
18.5 | 1.578 | 0.0809 | -0.0151 | 19.5056
19 | 1.5799 | 0.08753 | -0.017 | 18.0498
19.5 | 1.5794 | 0.09469 | -0.0193 | 16.6797
20 | 1.5753 | 0.1025 | -0.0222 | 15.3688

## 95. Re 7M Mach 0.50 (1)
BIGFOIL.COM POLAR EXPORT
NACA63-517 a=0.2
NACA63-517 a=0.2 |  |  |  | Cl Max: | 1.484 | at alpha= | 9.5 | deg
JavaFoil+Calcfoil stall+Eppler ext transition |  |  |  | L/D Max: | 113.539 | at alpha= | 6 | deg
Re: | 7000000 |  |  | Cd Min: | 0.00562 | at alpha= | -1.5 | deg
Mach: | 0.5 |  |  | Cl=0 at alpha= | -2.7042 | deg
|  |  |  | @ Cl=0.1, Cd= | 0.00668
|  |  |  | @ Cl=0.4, Cd= | 0.0058883
|  |  |  | @ Cl=0.6, Cd= | 0.0063373
alpha (deg) | Cl | Cd | Cm | Cl/Cd
-20 | -0.989 | 0.17847 | -0.016 | -5.543
-19.5 | -0.963 | 0.14891 | -0.017 | -6.467
-19 | -0.932 | 0.1442 | -0.016 | -6.463
-18.5 | -0.902 | 0.13971 | -0.016 | -6.455
-18 | -0.873 | 0.13759 | -0.016 | -6.348
-17.5 | -0.848 | 0.13505 | -0.017 | -6.283
-17 | -0.819 | 0.12734 | -0.017 | -6.433
-16.5 | -0.789 | 0.12255 | -0.017 | -6.437
-16 | -0.759 | 0.11697 | -0.016 | -6.487
-15.5 | -0.731 | 0.11413 | -0.017 | -6.402
-15 | -0.704 | 0.11428 | -0.017 | -6.156
-14.5 | -0.675 | 0.1065 | -0.017 | -6.334
-14 | -0.645 | 0.1026 | -0.017 | -6.288
-13.5 | -0.617 | 0.09339 | -0.017 | -6.605
-13 | -0.589 | 0.08678 | -0.018 | -6.786
-12.5 | -0.562 | 0.07921 | -0.019 | -7.091
-12 | -0.531 | 0.08735 | -0.017 | -6.076
-11.5 | -0.502 | 0.07992 | -0.018 | -6.286
-11 | -0.475 | 0.07265 | -0.019 | -6.532
-10.5 | -0.448 | 0.06521 | -0.02 | -6.867
-10 | -0.416 | 0.07036 | -0.018 | -5.917
-9.5 | -0.388 | 0.07006 | -0.018 | -5.532
-9 | -0.359 | 0.06394 | -0.018 | -5.617
-8.5 | -0.334 | 0.05282 | -0.022 | -6.327
-8 | -0.556 | 0.01614 | -0.036 | -34.46
-7.5 | -0.581 | 0.01144 | -0.039 | -50.836
-7 | -0.561 | 0.00966 | -0.04 | -58.036
-6.5 | -0.51 | 0.00903 | -0.041 | -56.432
-6 | -0.45 | 0.00853 | -0.041 | -52.683
-5.5 | -0.386 | 0.00761 | -0.042 | -50.698
-5 | -0.32 | 0.00737 | -0.043 | -43.386
-4.5 | -0.252 | 0.00779 | -0.043 | -32.342
-4 | -0.183 | 0.0068 | -0.044 | -26.877
-3.5 | -0.113 | 0.00741 | -0.045 | -15.18
-3 | -0.042 | 0.00724 | -0.045 | -5.785
-2.5 | 0.029 | 0.00692 | -0.046 | 4.204
-2 | 0.1 | 0.00668 | -0.046 | 15.024
-1.5 | 0.172 | 0.00562 | -0.047 | 30.605
-1 | 0.244 | 0.00566 | -0.048 | 43.054
-0.5 | 0.315 | 0.00575 | -0.048 | 54.725
0 | 0.386 | 0.00587 | -0.049 | 65.856
0.5 | 0.455 | 0.00596 | -0.05 | 76.454
1 | 0.526 | 0.00611 | -0.05 | 86.041
1.5 | 0.597 | 0.00633 | -0.051 | 94.264
2 | 0.667 | 0.0065 | -0.052 | 102.617
2.5 | 0.737 | 0.00687 | -0.053 | 107.339
3 | 0.799 | 0.00725 | -0.053 | 110.278
3.5 | 0.864 | 0.00778 | -0.053 | 110.99
4 | 0.929 | 0.00834 | -0.054 | 111.379
4.5 | 0.993 | 0.00886 | -0.054 | 112.17
5 | 1.057 | 0.00938 | -0.054 | 112.796
5.5 | 1.121 | 0.0099 | -0.055 | 113.285
6 | 1.184 | 0.01043 | -0.056 | 113.539
6.5 | 1.245 | 0.01124 | -0.056 | 110.746
7 | 1.302 | 0.01209 | -0.056 | 107.697
7.5 | 1.349 | 0.01478 | -0.057 | 91.251
8 | 1.394 | 0.01707 | -0.057 | 81.666
8.5 | 1.431 | 0.02073 | -0.057 | 69.032
9 | 1.466 | 0.02259 | -0.058 | 64.871
9.5 | 1.484 | 0.02476 | -0.058 | 59.943
10 | 1.483 | 0.02713 | -0.058 | 54.675
10.5 | 1.449 | 0.02999 | -0.059 | 48.312
11 | 1.333 | 0.03425 | -0.059 | 38.931
11.5 | 0.911 | 0.04125 | -0.059 | 22.092
12 | 0.941 | 0.04256 | -0.06 | 22.116
12.5 | 0.961 | 0.05077 | -0.059 | 18.924
13 | 0.995 | 0.04983 | -0.06 | 19.965
13.5 | 1.017 | 0.0575 | -0.06 | 17.685
14 | 1.049 | 0.0563 | -0.061 | 18.641
14.5 | 1.072 | 0.06402 | -0.061 | 16.748

## 96. Re 7M Mach 0.50 (2)
BIGFOIL.COM POLAR EXPORT
NACA63-517 a=0.2
NACA63-517 a=0.2 |  |  |  | Cl Max: | 1.4394 | at alpha= | 16 | deg
XFOIL ncrit=9 |  |  |  | L/D Max: | 178.557 | at alpha= | 4.5 | deg
Re: | 7000000 |  |  | Cd Min: | 0.19277 | at alpha= | 20 | deg
Mach: | 0.5 |  |  | Cl=0 at alpha= | -2.8277 | deg
|  |  |  | @ Cl=0.1, Cd= | 0.0062516
|  |  |  | @ Cl=0.4, Cd= | 0.0048301
|  |  |  | @ Cl=0.6, Cd= | 0.0049358
alpha (deg) | Cl | Cd | Cm | Cl/Cd
-8.5 | -0.8281 | 0.01078 | -0.0642 | -76.8182
-8 | -0.7533 | 0.01016 | -0.0608 | -74.1437
-7.5 | -0.6804 | 0.00954 | -0.058 | -71.3208
-7 | -0.6091 | 0.00888 | -0.0557 | -68.5923
-6.5 | -0.5349 | 0.00849 | -0.0541 | -63.0035
-6 | -0.4615 | 0.00811 | -0.0529 | -56.9051
-5.5 | -0.3879 | 0.0078 | -0.0521 | -49.7308
-5 | -0.3151 | 0.00749 | -0.0516 | -42.0694
-4.5 | -0.2421 | 0.00724 | -0.0513 | -33.4392
-4 | -0.1694 | 0.00702 | -0.0513 | -24.1311
-3.5 | -0.097 | 0.00682 | -0.0515 | -14.2229
-3 | -0.0247 | 0.00664 | -0.0519 | -3.7199
-2.5 | 0.047 | 0.00646 | -0.0524 | 7.2755
-2 | 0.1182 | 0.00618 | -0.0529 | 19.1262
-1.5 | 0.1892 | 0.00597 | -0.0536 | 31.6918
-1 | 0.26 | 0.00564 | -0.0544 | 46.0993
-0.5 | 0.3282 | 0.005 | -0.0552 | 65.64
0 | 0.3999 | 0.00483 | -0.0562 | 82.795
0.5 | 0.4722 | 0.00487 | -0.0572 | 96.961
1 | 0.5449 | 0.00489 | -0.0582 | 111.4315
1.5 | 0.6171 | 0.00495 | -0.0591 | 124.6667
2 | 0.6899 | 0.00503 | -0.06 | 137.1571
2.5 | 0.7625 | 0.00515 | -0.0609 | 148.0583
3 | 0.835 | 0.0053 | -0.0616 | 157.5472
3.5 | 0.9079 | 0.00544 | -0.0622 | 166.8934
4 | 0.9801 | 0.00564 | -0.0627 | 173.7766
4.5 | 1.0517 | 0.00589 | -0.0629 | 178.5569
5 | 1.1205 | 0.00629 | -0.0625 | 178.1399
5.5 | 1.1876 | 0.00676 | -0.0617 | 175.6805
6 | 1.2522 | 0.0073 | -0.0604 | 171.5342
6.5 | 1.3134 | 0.0079 | -0.0584 | 166.2532
7 | 1.3637 | 0.00873 | -0.0547 | 156.2085
7.5 | 1.365 | 0.01026 | -0.0441 | 133.0409
8 | 1.359 | 0.01299 | -0.0351 | 104.6189
8.5 | 1.3625 | 0.01603 | -0.0286 | 84.9969
9 | 1.3647 | 0.01947 | -0.0227 | 70.0924
9.5 | 1.3614 | 0.02333 | -0.017 | 58.3541
10.5 | 1.3687 | 0.03323 | -0.0127 | 41.1887
11 | 1.3682 | 0.0385 | -0.0101 | 35.5377
11.5 | 1.3768 | 0.04338 | -0.0081 | 31.7381
12 | 1.3854 | 0.04848 | -0.0065 | 28.5767
12.5 | 1.3963 | 0.05363 | -0.0052 | 26.0358
13 | 1.407 | 0.05907 | -0.0044 | 23.8192
13.5 | 1.4174 | 0.0648 | -0.004 | 21.8735
14 | 1.4245 | 0.07115 | -0.0042 | 20.0211
14.5 | 1.4312 | 0.0778 | -0.0049 | 18.3959
15 | 1.4383 | 0.08478 | -0.006 | 16.9651
15.5 | 1.4392 | 0.09266 | -0.008 | 15.5321
16 | 1.4394 | 0.10099 | -0.0105 | 14.2529
16.5 | 1.4333 | 0.11031 | -0.0141 | 12.9934
17 | 1.4251 | 0.12023 | -0.0184 | 11.8531
17.5 | 1.4094 | 0.13136 | -0.0241 | 10.7293
18 | 1.3916 | 0.14312 | -0.0307 | 9.7233
18.5 | 1.3726 | 0.15529 | -0.0382 | 8.8389
19 | 1.3545 | 0.16771 | -0.0462 | 8.0764
19.5 | 1.339 | 0.18006 | -0.0546 | 7.4364
20 | 1.3226 | 0.19277 | -0.0637 | 6.861

## 97. Re 8M Mach 0.00 (1)
BIGFOIL.COM POLAR EXPORT
NACA63-517 a=0.2
NACA63-517 a=0.2 |  |  |  | Cl Max: | 1.648 | at alpha= | 14.5 | deg
JavaFoil+Calcfoil stall+Eppler ext transition |  |  |  | L/D Max: | 134.357 | at alpha= | 6.5 | deg
Re: | 8000000 |  |  | Cd Min: | 0.00532 | at alpha= | -1.5 | deg
Mach: | 0 |  |  | Cl=0 at alpha= | -2.7049 | deg
|  |  |  | @ Cl=0.1, Cd= | 0.0059681
|  |  |  | @ Cl=0.4, Cd= | 0.0054882
|  |  |  | @ Cl=0.6, Cd= | 0.0058654
alpha (deg) | Cl | Cd | Cm | Cl/Cd
-17.5 | -0.752 | 0.11612 | -0.016 | -6.48
-17 | -0.767 | 0.10898 | -0.016 | -7.035
-16.5 | -0.778 | 0.10371 | -0.017 | -7.502
-16 | -0.791 | 0.09565 | -0.017 | -8.265
-15.5 | -0.802 | 0.08645 | -0.018 | -9.281
-15 | -0.812 | 0.07816 | -0.019 | -10.384
-14.5 | -0.836 | 0.05939 | -0.022 | -14.073
-14 | -0.871 | 0.03759 | -0.024 | -23.17
-13.5 | -0.873 | 0.03284 | -0.025 | -26.584
-13 | -0.89 | 0.02257 | -0.027 | -39.425
-12.5 | -0.891 | 0.01806 | -0.028 | -49.305
-12 | -0.887 | 0.01451 | -0.029 | -61.122
-11.5 | -0.871 | 0.01305 | -0.029 | -66.749
-11 | -0.852 | 0.01174 | -0.03 | -72.58
-10.5 | -0.825 | 0.01043 | -0.031 | -79.127
-10 | -0.8 | 0.0098 | -0.032 | -81.586
-9.5 | -0.76 | 0.00928 | -0.032 | -81.868
-9 | -0.716 | 0.00901 | -0.033 | -79.528
-8.5 | -0.67 | 0.00864 | -0.033 | -77.521
-8 | -0.62 | 0.00831 | -0.034 | -74.667
-7.5 | -0.568 | 0.00806 | -0.034 | -70.537
-7 | -0.514 | 0.00735 | -0.035 | -69.97
-6.5 | -0.458 | 0.00712 | -0.035 | -64.218
-6 | -0.399 | 0.00695 | -0.036 | -57.415
-5.5 | -0.34 | 0.00677 | -0.036 | -50.249
-5 | -0.28 | 0.00657 | -0.037 | -42.695
-4.5 | -0.22 | 0.00643 | -0.037 | -34.226
-4 | -0.159 | 0.00624 | -0.038 | -25.503
-3.5 | -0.098 | 0.0068 | -0.039 | -14.394
-3 | -0.036 | 0.00671 | -0.039 | -5.425
-2.5 | 0.025 | 0.00641 | -0.04 | 3.936
-2 | 0.087 | 0.00614 | -0.04 | 14.171
-1.5 | 0.149 | 0.00532 | -0.041 | 28.018
-1 | 0.211 | 0.00534 | -0.041 | 39.47
-0.5 | 0.273 | 0.00541 | -0.042 | 50.457
0 | 0.335 | 0.00542 | -0.043 | 61.781
0.5 | 0.395 | 0.00548 | -0.043 | 72.121
1 | 0.456 | 0.00558 | -0.044 | 81.794
1.5 | 0.518 | 0.0057 | -0.044 | 90.856
2 | 0.579 | 0.0058 | -0.045 | 99.854
2.5 | 0.64 | 0.00599 | -0.045 | 106.884
3 | 0.701 | 0.00616 | -0.046 | 113.702
3.5 | 0.762 | 0.00645 | -0.047 | 118.154
4 | 0.822 | 0.00678 | -0.047 | 121.281
4.5 | 0.883 | 0.00706 | -0.048 | 125.029
5 | 0.943 | 0.00733 | -0.048 | 128.563
5.5 | 1.003 | 0.00765 | -0.049 | 131.096
6 | 1.054 | 0.00787 | -0.049 | 134.025
6.5 | 1.109 | 0.00825 | -0.05 | 134.357
7 | 1.162 | 0.00866 | -0.05 | 134.172
7.5 | 1.212 | 0.00968 | -0.05 | 125.106
8 | 1.26 | 0.01084 | -0.051 | 116.215
8.5 | 1.307 | 0.01199 | -0.051 | 108.965
9 | 1.354 | 0.01288 | -0.051 | 105.063
9.5 | 1.394 | 0.01503 | -0.052 | 92.733
10 | 1.436 | 0.01598 | -0.052 | 89.839
10.5 | 1.475 | 0.01698 | -0.053 | 86.862
11 | 1.512 | 0.01811 | -0.053 | 83.493
11.5 | 1.545 | 0.01919 | -0.053 | 80.502
12 | 1.573 | 0.02038 | -0.054 | 77.186
12.5 | 1.597 | 0.02168 | -0.054 | 73.668
13 | 1.617 | 0.02312 | -0.055 | 69.925
13.5 | 1.632 | 0.02464 | -0.055 | 66.259
14 | 1.644 | 0.02625 | -0.055 | 62.644
14.5 | 1.648 | 0.02807 | -0.056 | 58.703
15 | 1.646 | 0.03015 | -0.056 | 54.593
15.5 | 1.639 | 0.03226 | -0.056 | 50.815
16 | 1.629 | 0.0341 | -0.057 | 47.752
16.5 | 1.612 | 0.0367 | -0.057 | 43.929
17 | 1.593 | 0.03905 | -0.057 | 40.787
17.5 | 1.568 | 0.04201 | -0.058 | 37.337
18 | 1.54 | 0.04558 | -0.058 | 33.787
18.5 | 1.51 | 0.04866 | -0.058 | 31.027
19 | 1.477 | 0.05195 | -0.059 | 28.43
19.5 | 1.44 | 0.05639 | -0.059 | 25.539

## 98. Re 8M Mach 0.00 (2)
BIGFOIL.COM POLAR EXPORT
NACA63-517 a=0.2
NACA63-517 a=0.2 |  |  |  | Cl Max: | 1.6579 | at alpha= | 20 | deg
XFOIL ncrit=9 |  |  |  | L/D Max: | 171.248 | at alpha= | 5.5 | deg
Re: | 8000000 |  |  | Cd Min: | 0.07582 | at alpha= | 20 | deg
Mach: | 0 |  |  | Cl=0 at alpha= | -2.7737 | deg
|  |  |  | @ Cl=0.1, Cd= | 0.0056673
|  |  |  | @ Cl=0.4, Cd= | 0.00446
|  |  |  | @ Cl=0.6, Cd= | 0.0045146
alpha (deg) | Cl | Cd | Cm | Cl/Cd
-19.5 | -1.4631 | 0.03523 | -0.0661 | -41.5299
-19 | -1.4619 | 0.03118 | -0.0657 | -46.8858
-18.5 | -1.4459 | 0.0285 | -0.065 | -50.7333
-18 | -1.4255 | 0.02629 | -0.064 | -54.2221
-17.5 | -1.4171 | 0.02345 | -0.0619 | -60.4307
-17 | -1.3953 | 0.0217 | -0.0599 | -64.2995
-16.5 | -1.379 | 0.01984 | -0.0569 | -69.506
-16 | -1.3599 | 0.0184 | -0.0534 | -73.9076
-15.5 | -1.3425 | 0.01724 | -0.0487 | -77.8712
-15 | -1.3178 | 0.01624 | -0.0445 | -81.1453
-14.5 | -1.2799 | 0.01529 | -0.0424 | -83.7083
-14 | -1.2377 | 0.01446 | -0.0408 | -85.5947
-13.5 | -1.1923 | 0.01372 | -0.0396 | -86.9023
-13 | -1.1451 | 0.01301 | -0.0386 | -88.0169
-12.5 | -1.0962 | 0.01235 | -0.0378 | -88.7611
-12 | -1.0457 | 0.01176 | -0.0373 | -88.9201
-11.5 | -0.9939 | 0.01122 | -0.0369 | -88.5829
-11 | -0.9411 | 0.01071 | -0.0366 | -87.8711
-10.5 | -0.8874 | 0.01026 | -0.0365 | -86.4912
-10 | -0.8329 | 0.00984 | -0.0364 | -84.6443
-9.5 | -0.7786 | 0.00934 | -0.0364 | -83.3619
-9 | -0.7262 | 0.00856 | -0.0361 | -84.8364
-8.5 | -0.6698 | 0.00823 | -0.0363 | -81.3852
-8 | -0.6126 | 0.00797 | -0.0367 | -76.8632
-7.5 | -0.555 | 0.00771 | -0.0371 | -71.9844
-7 | -0.4972 | 0.00747 | -0.0375 | -66.5596
-6.5 | -0.4389 | 0.00726 | -0.038 | -60.4545
-6 | -0.3807 | 0.00705 | -0.0385 | -54
-5.5 | -0.322 | 0.00686 | -0.0391 | -46.9388
-5 | -0.2632 | 0.0067 | -0.0398 | -39.2836
-4.5 | -0.2042 | 0.00652 | -0.0404 | -31.319
-4 | -0.1451 | 0.00639 | -0.0411 | -22.7074
-3.5 | -0.0859 | 0.00623 | -0.0418 | -13.7881
-3 | -0.0267 | 0.00607 | -0.0425 | -4.3987
-2.5 | 0.0323 | 0.00586 | -0.0433 | 5.5119
-2 | 0.0916 | 0.0057 | -0.044 | 16.0702
-1.5 | 0.1506 | 0.00547 | -0.0448 | 27.532
-1 | 0.2094 | 0.00521 | -0.0457 | 40.1919
-0.5 | 0.2676 | 0.00474 | -0.0465 | 56.4557
0 | 0.3265 | 0.00452 | -0.0474 | 72.2345
0.5 | 0.3863 | 0.00446 | -0.0483 | 86.6143
1 | 0.4461 | 0.00446 | -0.0492 | 100.0224
1.5 | 0.5059 | 0.00446 | -0.0501 | 113.4305
2 | 0.5655 | 0.00448 | -0.0511 | 126.2277
2.5 | 0.6253 | 0.00454 | -0.052 | 137.7313
3 | 0.6847 | 0.00465 | -0.0529 | 147.2473
3.5 | 0.7439 | 0.00474 | -0.0538 | 156.9409
4 | 0.8023 | 0.00493 | -0.0546 | 162.7383
4.5 | 0.8602 | 0.00515 | -0.0553 | 167.0291
5 | 0.9177 | 0.00539 | -0.0561 | 170.2597
5.5 | 0.9744 | 0.00569 | -0.0567 | 171.2478
6 | 1.0299 | 0.00605 | -0.0571 | 170.2314
6.5 | 1.083 | 0.00659 | -0.0573 | 164.3399
7 | 1.1337 | 0.00725 | -0.0571 | 156.3724
7.5 | 1.184 | 0.00786 | -0.0568 | 150.6361
8 | 1.2302 | 0.00864 | -0.0559 | 142.3843
8.5 | 1.2756 | 0.00935 | -0.0549 | 136.4278
9 | 1.3176 | 0.0101 | -0.0533 | 130.4554
9.5 | 1.3546 | 0.01091 | -0.0509 | 124.1613
10 | 1.374 | 0.01177 | -0.0454 | 116.7375
10.5 | 1.3794 | 0.01272 | -0.0379 | 108.4434
11.5 | 1.4292 | 0.01561 | -0.0324 | 91.5567
12 | 1.454 | 0.0172 | -0.0299 | 84.5349
12.5 | 1.4777 | 0.01897 | -0.0277 | 77.8967
13 | 1.4987 | 0.02104 | -0.0256 | 71.231
13.5 | 1.5209 | 0.02316 | -0.0238 | 65.6693
14 | 1.5395 | 0.02563 | -0.0221 | 60.0663
14.5 | 1.5561 | 0.02838 | -0.0206 | 54.8309
15 | 1.5723 | 0.03136 | -0.0194 | 50.1371
15.5 | 1.5879 | 0.03452 | -0.0184 | 45.9994
16 | 1.6024 | 0.03793 | -0.0176 | 42.2462
16.5 | 1.6139 | 0.04169 | -0.017 | 38.7119
17 | 1.6228 | 0.04582 | -0.0165 | 35.4168
17.5 | 1.6323 | 0.05003 | -0.0163 | 32.6264
18 | 1.6416 | 0.05441 | -0.0164 | 30.1709
18.5 | 1.6466 | 0.0594 | -0.0168 | 27.7205
19 | 1.6517 | 0.06455 | -0.0175 | 25.5879
19.5 | 1.6548 | 0.0701 | -0.0185 | 23.6063
20 | 1.6579 | 0.07582 | -0.0198 | 21.8663

## 99. Re 8M Mach 0.10 (1)
BIGFOIL.COM POLAR EXPORT
NACA63-517 a=0.2
NACA63-517 a=0.2 |  |  |  | Cl Max: | 1.64 | at alpha= | 14.5 | deg
JavaFoil+Calcfoil stall+Eppler ext transition |  |  |  | L/D Max: | 142.401 | at alpha= | 5.5 | deg
Re: | 8000000 |  |  | Cd Min: | 0.00532 | at alpha= | -1.5 | deg
Mach: | 0.1 |  |  | Cl=0 at alpha= | -2.7016 | deg
|  |  |  | @ Cl=0.1, Cd= | 0.0059787
|  |  |  | @ Cl=0.4, Cd= | 0.0054868
|  |  |  | @ Cl=0.6, Cd= | 0.0058708
alpha (deg) | Cl | Cd | Cm | Cl/Cd
-17 | -0.729 | 0.11238 | -0.016 | -6.488
-16.5 | -0.744 | 0.10714 | -0.016 | -6.944
-16 | -0.759 | 0.0991 | -0.017 | -7.661
-15.5 | -0.773 | 0.09092 | -0.018 | -8.501
-15 | -0.784 | 0.08341 | -0.019 | -9.399
-14.5 | -0.795 | 0.07439 | -0.02 | -10.687
-14 | -0.833 | 0.04876 | -0.023 | -17.075
-13.5 | -0.862 | 0.03202 | -0.025 | -26.915
-13 | -0.869 | 0.02566 | -0.026 | -33.881
-12.5 | -0.876 | 0.01963 | -0.028 | -44.634
-12 | -0.877 | 0.01523 | -0.029 | -57.592
-11.5 | -0.864 | 0.01352 | -0.029 | -63.946
-11 | -0.847 | 0.01203 | -0.03 | -70.411
-10.5 | -0.822 | 0.01068 | -0.031 | -76.962
-10 | -0.8 | 0.00994 | -0.032 | -80.411
-9.5 | -0.761 | 0.00934 | -0.032 | -81.422
-9 | -0.718 | 0.00907 | -0.033 | -79.18
-8.5 | -0.672 | 0.00868 | -0.033 | -77.4
-8 | -0.622 | 0.00841 | -0.034 | -74.051
-7.5 | -0.57 | 0.00809 | -0.034 | -70.512
-7 | -0.516 | 0.00737 | -0.035 | -70.044
-6.5 | -0.46 | 0.00718 | -0.035 | -63.966
-6 | -0.401 | 0.00697 | -0.036 | -57.562
-5.5 | -0.342 | 0.00678 | -0.037 | -50.392
-5 | -0.282 | 0.00658 | -0.037 | -42.83
-4.5 | -0.221 | 0.00644 | -0.038 | -34.345
-4 | -0.16 | 0.00624 | -0.038 | -25.605
-3.5 | -0.098 | 0.00683 | -0.039 | -14.396
-3 | -0.037 | 0.00671 | -0.039 | -5.446
-2.5 | 0.025 | 0.00642 | -0.04 | 3.95
-2 | 0.087 | 0.00615 | -0.04 | 14.219
-1.5 | 0.15 | 0.00532 | -0.041 | 28.156
-1 | 0.212 | 0.00535 | -0.042 | 39.649
-0.5 | 0.274 | 0.00541 | -0.042 | 50.709
0 | 0.336 | 0.00547 | -0.043 | 61.476
0.5 | 0.397 | 0.00548 | -0.043 | 72.506
1 | 0.459 | 0.00562 | -0.044 | 81.677
1.5 | 0.52 | 0.0057 | -0.045 | 91.31
2 | 0.582 | 0.0058 | -0.045 | 100.355
2.5 | 0.643 | 0.00604 | -0.046 | 106.397
3 | 0.704 | 0.00617 | -0.046 | 114.243
3.5 | 0.765 | 0.0065 | -0.047 | 117.669
4 | 0.826 | 0.00678 | -0.047 | 121.79
4.5 | 0.887 | 0.00707 | -0.048 | 125.537
5 | 0.948 | 0.00735 | -0.049 | 128.995
5.5 | 1.003 | 0.00704 | -0.049 | 142.401
6 | 1.058 | 0.00792 | -0.049 | 133.546
6.5 | 1.113 | 0.00832 | -0.05 | 133.815
7 | 1.167 | 0.00875 | -0.05 | 133.321
7.5 | 1.216 | 0.00981 | -0.051 | 123.977
8 | 1.264 | 0.01099 | -0.051 | 115.044
8.5 | 1.312 | 0.01219 | -0.051 | 107.601
9 | 1.358 | 0.01307 | -0.052 | 103.959
9.5 | 1.399 | 0.01527 | -0.052 | 91.612
10 | 1.44 | 0.01621 | -0.052 | 88.875
10.5 | 1.48 | 0.01726 | -0.053 | 85.702
11 | 1.516 | 0.01838 | -0.053 | 82.462
11.5 | 1.548 | 0.01949 | -0.054 | 79.387
12 | 1.575 | 0.02073 | -0.054 | 75.948
12.5 | 1.597 | 0.02215 | -0.054 | 72.111
13 | 1.615 | 0.02363 | -0.055 | 68.361
13.5 | 1.629 | 0.02525 | -0.055 | 64.515
14 | 1.639 | 0.02702 | -0.056 | 60.647
14.5 | 1.64 | 0.02884 | -0.056 | 56.848
15 | 1.635 | 0.03062 | -0.056 | 53.41
15.5 | 1.625 | 0.03303 | -0.057 | 49.185
16 | 1.61 | 0.0352 | -0.057 | 45.742
16.5 | 1.59 | 0.03771 | -0.057 | 42.161
17 | 1.566 | 0.0401 | -0.058 | 39.043
17.5 | 1.537 | 0.04327 | -0.058 | 35.517
18 | 1.504 | 0.04661 | -0.058 | 32.272
18.5 | 1.467 | 0.05108 | -0.058 | 28.717
19 | 1.428 | 0.05472 | -0.059 | 26.101
19.5 | 1.387 | 0.05926 | -0.059 | 23.4

## 100. Re 8M Mach 0.10 (2)
BIGFOIL.COM POLAR EXPORT
NACA63-517 a=0.2
NACA63-517 a=0.2 |  |  |  | Cl Max: | 1.6466 | at alpha= | 20 | deg
XFOIL ncrit=9 |  |  |  | L/D Max: | 171.521 | at alpha= | 5.5 | deg
Re: | 8000000 |  |  | Cd Min: | 0.0797 | at alpha= | 20 | deg
Mach: | 0.1 |  |  | Cl=0 at alpha= | -2.7753 | deg
|  |  |  | @ Cl=0.1, Cd= | 0.0056806
|  |  |  | @ Cl=0.4, Cd= | 0.00447
|  |  |  | @ Cl=0.6, Cd= | 0.0045305
alpha (deg) | Cl | Cd | Cm | Cl/Cd
-20 | -1.4336 | 0.04523 | -0.0661 | -31.6958
-19.5 | -1.4372 | 0.03961 | -0.068 | -36.2838
-19 | -1.4418 | 0.03464 | -0.0683 | -41.6224
-18.5 | -1.4314 | 0.03119 | -0.068 | -45.8929
-18 | -1.4139 | 0.02851 | -0.0672 | -49.5931
-17.5 | -1.4091 | 0.02514 | -0.0655 | -56.0501
-17 | -1.3887 | 0.02311 | -0.0637 | -60.0909
-16.5 | -1.3742 | 0.02092 | -0.0609 | -65.6883
-16 | -1.3558 | 0.01923 | -0.0576 | -70.5044
-15.5 | -1.3371 | 0.01786 | -0.0535 | -74.8656
-15 | -1.3171 | 0.01694 | -0.0484 | -77.7509
-14.5 | -1.2845 | 0.01583 | -0.0453 | -81.1434
-14 | -1.2443 | 0.01488 | -0.0433 | -83.6223
-13.5 | -1.1995 | 0.01408 | -0.0418 | -85.1918
-13 | -1.1528 | 0.0133 | -0.0405 | -86.6767
-12.5 | -1.104 | 0.0126 | -0.0395 | -87.619
-12 | -1.0534 | 0.01196 | -0.0387 | -88.0769
-11 | -0.9482 | 0.01086 | -0.0378 | -87.3112
-10.5 | -0.8942 | 0.01037 | -0.0375 | -86.2295
-10 | -0.8392 | 0.00993 | -0.0373 | -84.5116
-9.5 | -0.7841 | 0.00946 | -0.0372 | -82.8858
-9 | -0.731 | 0.00871 | -0.0369 | -83.9265
-8.5 | -0.6746 | 0.00829 | -0.037 | -81.3752
-8 | -0.6171 | 0.00801 | -0.0372 | -77.0412
-7.5 | -0.5589 | 0.00775 | -0.0376 | -72.1161
-7 | -0.5008 | 0.0075 | -0.038 | -66.7733
-6.5 | -0.4419 | 0.00729 | -0.0384 | -60.6173
-6 | -0.3833 | 0.00708 | -0.0389 | -54.1384
-5.5 | -0.3241 | 0.00689 | -0.0395 | -47.0392
-5 | -0.2649 | 0.00671 | -0.0401 | -39.4784
-4.5 | -0.2054 | 0.00654 | -0.0407 | -31.4067
-4 | -0.1459 | 0.00641 | -0.0414 | -22.7613
-3.5 | -0.0862 | 0.00624 | -0.0421 | -13.8141
-3 | -0.0267 | 0.00609 | -0.0428 | -4.3842
-2.5 | 0.0327 | 0.00587 | -0.0435 | 5.5707
-2 | 0.0924 | 0.00571 | -0.0443 | 16.1821
-1.5 | 0.1518 | 0.00548 | -0.0451 | 27.7007
-1 | 0.211 | 0.00523 | -0.0459 | 40.3442
-0.5 | 0.2695 | 0.00475 | -0.0468 | 56.7368
0 | 0.3288 | 0.00453 | -0.0477 | 72.5828
0.5 | 0.389 | 0.00447 | -0.0486 | 87.0246
1 | 0.4492 | 0.00447 | -0.0495 | 100.4922
1.5 | 0.5094 | 0.00447 | -0.0504 | 113.9597
2 | 0.5694 | 0.0045 | -0.0513 | 126.5333
2.5 | 0.6296 | 0.00456 | -0.0523 | 138.0702
3 | 0.6893 | 0.00467 | -0.0532 | 147.6017
3.5 | 0.749 | 0.00476 | -0.0541 | 157.3529
4 | 0.8078 | 0.00495 | -0.0549 | 163.1919
4.5 | 0.8662 | 0.00517 | -0.0556 | 167.5435
5 | 0.9241 | 0.00542 | -0.0563 | 170.4982
5.5 | 0.9811 | 0.00572 | -0.0569 | 171.521
6 | 1.0371 | 0.00608 | -0.0573 | 170.5757
6.5 | 1.0905 | 0.00662 | -0.0574 | 164.7281
7 | 1.1414 | 0.0073 | -0.0572 | 156.3562
7.5 | 1.1917 | 0.00792 | -0.0568 | 150.4672
8 | 1.2379 | 0.00871 | -0.0558 | 142.124
8.5 | 1.2829 | 0.00944 | -0.0546 | 135.9004
9 | 1.3242 | 0.01021 | -0.0528 | 129.6964
9.5 | 1.3596 | 0.01105 | -0.05 | 123.0407
10 | 1.3709 | 0.01199 | -0.043 | 114.3369
10.5 | 1.3881 | 0.01313 | -0.0382 | 105.7197
11 | 1.4056 | 0.01459 | -0.0339 | 96.34
11.5 | 1.4289 | 0.0162 | -0.031 | 88.2037
12 | 1.4535 | 0.01788 | -0.0286 | 81.2919
12.5 | 1.4771 | 0.01977 | -0.0264 | 74.7142
13 | 1.4974 | 0.02198 | -0.0242 | 68.1256
13.5 | 1.5191 | 0.02424 | -0.0225 | 62.6691
14 | 1.5372 | 0.02684 | -0.0208 | 57.2727
14.5 | 1.5543 | 0.02969 | -0.0194 | 52.351
15 | 1.5685 | 0.03299 | -0.0182 | 47.5447
15.5 | 1.5837 | 0.0363 | -0.0172 | 43.6281
16 | 1.5991 | 0.03972 | -0.0165 | 40.2593
16.5 | 1.6094 | 0.04368 | -0.0159 | 36.8452
17 | 1.6165 | 0.04814 | -0.0155 | 33.5791
17.5 | 1.6257 | 0.05253 | -0.0154 | 30.948
18 | 1.6336 | 0.05722 | -0.0157 | 28.5495
18.5 | 1.6366 | 0.06258 | -0.0162 | 26.1521
19 | 1.6413 | 0.06797 | -0.017 | 24.1474
19.5 | 1.6447 | 0.07363 | -0.0182 | 22.3374
20 | 1.6466 | 0.0797 | -0.0197 | 20.66

## 101. Re 8M Mach 0.25 (1)
BIGFOIL.COM POLAR EXPORT
NACA63-517 a=0.2
NACA63-517 a=0.2 |  |  |  | Cl Max: | 1.597 | at alpha= | 13 | deg
JavaFoil+Calcfoil stall+Eppler ext transition |  |  |  | L/D Max: | 130.853 | at alpha= | 6 | deg
Re: | 8000000 |  |  | Cd Min: | 0.00533 | at alpha= | -1.5 | deg
Mach: | 0.25 |  |  | Cl=0 at alpha= | -2.7031 | deg
|  |  |  | @ Cl=0.1, Cd= | 0.0061231
|  |  |  | @ Cl=0.4, Cd= | 0.0055623
|  |  |  | @ Cl=0.6, Cd= | 0.0059264
alpha (deg) | Cl | Cd | Cm | Cl/Cd
-16 | -0.496 | 0.11515 | -0.015 | -4.304
-15.5 | -0.539 | 0.10889 | -0.016 | -4.952
-15 | -0.579 | 0.10209 | -0.016 | -5.671
-14.5 | -0.616 | 0.09259 | -0.017 | -6.648
-14 | -0.646 | 0.08551 | -0.018 | -7.557
-13.5 | -0.67 | 0.07977 | -0.019 | -8.404
-13 | -0.692 | 0.07153 | -0.02 | -9.672
-12.5 | -0.706 | 0.06515 | -0.021 | -10.833
-12 | -0.777 | 0.02778 | -0.027 | -27.987
-11.5 | -0.799 | 0.01898 | -0.029 | -42.113
-11 | -0.803 | 0.01499 | -0.03 | -53.606
-10.5 | -0.796 | 0.01279 | -0.031 | -62.225
-10 | -0.777 | 0.0117 | -0.032 | -66.394
-9.5 | -0.76 | 0.00994 | -0.033 | -76.51
-9 | -0.722 | 0.00954 | -0.034 | -75.732
-8.5 | -0.68 | 0.00909 | -0.034 | -74.765
-8 | -0.633 | 0.0087 | -0.035 | -72.704
-7.5 | -0.582 | 0.00837 | -0.035 | -69.525
-7 | -0.528 | 0.00797 | -0.036 | -66.155
-6.5 | -0.47 | 0.00733 | -0.036 | -64.184
-6 | -0.411 | 0.0071 | -0.037 | -57.905
-5.5 | -0.35 | 0.00691 | -0.038 | -50.721
-5 | -0.289 | 0.00671 | -0.038 | -43.089
-4.5 | -0.227 | 0.00652 | -0.039 | -34.819
-4 | -0.164 | 0.00635 | -0.039 | -25.849
-3.5 | -0.101 | 0.00689 | -0.04 | -14.665
-3 | -0.038 | 0.00681 | -0.04 | -5.518
-2.5 | 0.026 | 0.00649 | -0.041 | 4.014
-2 | 0.09 | 0.00627 | -0.042 | 14.324
-1.5 | 0.154 | 0.00533 | -0.042 | 28.865
-1 | 0.218 | 0.00541 | -0.043 | 40.24
-0.5 | 0.282 | 0.00547 | -0.043 | 51.514
0 | 0.346 | 0.00551 | -0.044 | 62.757
0.5 | 0.408 | 0.00557 | -0.045 | 73.159
1 | 0.471 | 0.00568 | -0.045 | 82.998
1.5 | 0.534 | 0.00582 | -0.046 | 91.88
2 | 0.598 | 0.00592 | -0.046 | 100.897
2.5 | 0.661 | 0.00612 | -0.047 | 107.879
3 | 0.723 | 0.00631 | -0.048 | 114.644
3.5 | 0.786 | 0.00667 | -0.048 | 117.8
4 | 0.849 | 0.00703 | -0.049 | 120.676
4.5 | 0.911 | 0.00734 | -0.049 | 124.062
5 | 0.966 | 0.00767 | -0.05 | 125.968
5.5 | 1.024 | 0.00796 | -0.05 | 128.729
6 | 1.082 | 0.00827 | -0.051 | 130.853
6.5 | 1.138 | 0.00875 | -0.051 | 130.118
7 | 1.193 | 0.00922 | -0.051 | 129.349
7.5 | 1.242 | 0.01058 | -0.052 | 117.414
8 | 1.29 | 0.01194 | -0.052 | 108.084
8.5 | 1.338 | 0.01311 | -0.052 | 102.039
9 | 1.385 | 0.01408 | -0.053 | 98.332
9.5 | 1.423 | 0.01651 | -0.053 | 86.195
10 | 1.463 | 0.01759 | -0.054 | 83.174
10.5 | 1.499 | 0.01886 | -0.054 | 79.51
11 | 1.532 | 0.02009 | -0.054 | 76.253
11.5 | 1.558 | 0.02147 | -0.055 | 72.561
12 | 1.577 | 0.02294 | -0.055 | 68.751
12.5 | 1.591 | 0.02457 | -0.056 | 64.756
13 | 1.597 | 0.02648 | -0.056 | 60.328
13.5 | 1.597 | 0.02843 | -0.056 | 56.16
14 | 1.589 | 0.03056 | -0.057 | 52.014
14.5 | 1.569 | 0.03313 | -0.057 | 47.347
15 | 1.539 | 0.03554 | -0.057 | 43.304
15.5 | 1.501 | 0.03817 | -0.058 | 39.324
16 | 1.453 | 0.0419 | -0.058 | 34.666
16.5 | 1.397 | 0.04508 | -0.058 | 30.999
17 | 1.334 | 0.04905 | -0.058 | 27.192
17.5 | 1.263 | 0.0539 | -0.059 | 23.428
18 | 1.186 | 0.05903 | -0.059 | 20.087

## 102. Re 8M Mach 0.25 (2)
BIGFOIL.COM POLAR EXPORT
NACA63-517 a=0.2
NACA63-517 a=0.2 |  |  |  | Cl Max: | 1.5947 | at alpha= | 19 | deg
XFOIL ncrit=9 |  |  |  | L/D Max: | 173.857 | at alpha= | 5.5 | deg
Re: | 8000000 |  |  | Cd Min: | 0.18895 | at alpha= | -20 | deg
Mach: | 0.25 |  |  | Cl=0 at alpha= | -2.7844 | deg
|  |  |  | @ Cl=0.1, Cd= | 0.0057681
|  |  |  | @ Cl=0.4, Cd= | 0.0045138
|  |  |  | @ Cl=0.6, Cd= | 0.0045886
alpha (deg) | Cl | Cd | Cm | Cl/Cd
-20 | -0.7009 | 0.18895 | 0.0224 | -3.7094
-19.5 | -0.6949 | 0.17963 | 0.0163 | -3.8685
-19 | -0.7085 | 0.16569 | 0.0076 | -4.2761
-18.5 | -1.1544 | 0.07359 | -0.0577 | -15.6869
-18 | -1.2021 | 0.05923 | -0.0676 | -20.2955
-17.5 | -1.2476 | 0.04733 | -0.0744 | -26.3596
-17 | -1.2643 | 0.03996 | -0.0771 | -31.6391
-16.5 | -1.2806 | 0.03352 | -0.078 | -38.2041
-16 | -1.2867 | 0.02858 | -0.0771 | -45.021
-15.5 | -1.2837 | 0.02484 | -0.0749 | -51.6787
-14.5 | -1.2566 | 0.01983 | -0.0679 | -63.3686
-14 | -1.2384 | 0.01817 | -0.063 | -68.1563
-13.5 | -1.2243 | 0.01671 | -0.0564 | -73.2675
-13 | -1.1842 | 0.01556 | -0.0531 | -76.1054
-12.5 | -1.1423 | 0.01427 | -0.0501 | -80.0491
-12 | -1.0933 | 0.01331 | -0.0479 | -82.1412
-11.5 | -1.0413 | 0.01247 | -0.0462 | -83.5044
-11 | -0.9871 | 0.01174 | -0.0448 | -84.0801
-10.5 | -0.9313 | 0.01109 | -0.0437 | -83.9766
-10 | -0.8743 | 0.01052 | -0.0428 | -83.1084
-9.5 | -0.8162 | 0.00999 | -0.0421 | -81.7017
-9 | -0.7574 | 0.00953 | -0.0416 | -79.4753
-8.5 | -0.6998 | 0.00891 | -0.041 | -78.541
-8 | -0.642 | 0.00829 | -0.0406 | -77.4427
-7.5 | -0.5814 | 0.00796 | -0.0405 | -73.0402
-7 | -0.5203 | 0.0077 | -0.0406 | -67.5714
-6.5 | -0.459 | 0.00744 | -0.0409 | -61.6935
-6 | -0.3974 | 0.00722 | -0.0412 | -55.0416
-5.5 | -0.3359 | 0.007 | -0.0415 | -47.9857
-5 | -0.2742 | 0.00681 | -0.042 | -40.2643
-4.5 | -0.2122 | 0.00664 | -0.0425 | -31.9578
-4 | -0.1504 | 0.00648 | -0.0431 | -23.2099
-3.5 | -0.0884 | 0.00632 | -0.0437 | -13.9873
-3 | -0.0266 | 0.00617 | -0.0444 | -4.3112
-2.5 | 0.0351 | 0.00596 | -0.0451 | 5.8893
-2 | 0.0968 | 0.00578 | -0.0458 | 16.7474
-1.5 | 0.1585 | 0.00555 | -0.0466 | 28.5586
-1 | 0.2197 | 0.00529 | -0.0475 | 41.5312
-0.5 | 0.2801 | 0.0048 | -0.0483 | 58.3542
0 | 0.3415 | 0.00457 | -0.0492 | 74.7265
0.5 | 0.404 | 0.00451 | -0.0502 | 89.5787
1 | 0.4663 | 0.00454 | -0.0511 | 102.7093
1.5 | 0.5288 | 0.00452 | -0.0521 | 116.9912
2 | 0.591 | 0.00458 | -0.053 | 129.0393
2.5 | 0.6535 | 0.00464 | -0.0539 | 140.8405
3 | 0.7156 | 0.00474 | -0.0548 | 150.9705
3.5 | 0.7776 | 0.00485 | -0.0557 | 160.3299
4 | 0.8388 | 0.00504 | -0.0564 | 166.4286
4.5 | 0.8996 | 0.00527 | -0.0571 | 170.7021
5 | 0.9594 | 0.00556 | -0.0577 | 172.554
5.5 | 1.0188 | 0.00586 | -0.0581 | 173.8567
6 | 1.0769 | 0.00625 | -0.0584 | 172.304
6.5 | 1.1324 | 0.00679 | -0.0582 | 166.7747
7 | 1.1838 | 0.00754 | -0.0575 | 157.0027
7.5 | 1.2328 | 0.00832 | -0.0564 | 148.1731
8 | 1.2786 | 0.00914 | -0.0547 | 139.8906
8.5 | 1.3185 | 0.01004 | -0.052 | 131.3247
9 | 1.3509 | 0.01092 | -0.0481 | 123.7088
9.5 | 1.355 | 0.01213 | -0.0398 | 111.7065
10 | 1.3681 | 0.0137 | -0.0342 | 99.8613
10.5 | 1.3853 | 0.01559 | -0.0303 | 88.8582
11 | 1.406 | 0.01767 | -0.0271 | 79.5699
11.5 | 1.4282 | 0.01986 | -0.0244 | 71.9134
12 | 1.449 | 0.02228 | -0.022 | 65.0359
12.5 | 1.4711 | 0.02478 | -0.02 | 59.3664
13 | 1.4895 | 0.02765 | -0.0181 | 53.8698
13.5 | 1.5075 | 0.03078 | -0.0165 | 48.9766
14 | 1.523 | 0.03426 | -0.0151 | 44.4542
14.5 | 1.54 | 0.03772 | -0.014 | 40.8271
15 | 1.5485 | 0.04207 | -0.0129 | 36.8077
15.5 | 1.5614 | 0.04616 | -0.0122 | 33.8258
16 | 1.571 | 0.05068 | -0.0116 | 30.9984
16.5 | 1.5766 | 0.05575 | -0.0114 | 28.2798
17 | 1.5859 | 0.06068 | -0.0115 | 26.1355
17.5 | 1.5903 | 0.06633 | -0.0121 | 23.9756
18 | 1.5903 | 0.0727 | -0.0131 | 21.8748
18.5 | 1.5934 | 0.07894 | -0.0145 | 20.185
19 | 1.5947 | 0.0856 | -0.0162 | 18.6297
19.5 | 1.5921 | 0.09294 | -0.0185 | 17.1304
20 | 1.5888 | 0.1006 | -0.0213 | 15.7932

## 103. Re 8M Mach 0.50 (1)
BIGFOIL.COM POLAR EXPORT
NACA63-517 a=0.2
NACA63-517 a=0.2 |  |  |  | Cl Max: | 1.486 | at alpha= | 9.5 | deg
JavaFoil+Calcfoil stall+Eppler ext transition |  |  |  | L/D Max: | 115.13 | at alpha= | 5.5 | deg
Re: | 8000000 |  |  | Cd Min: | 0.00563 | at alpha= | -1 | deg
Mach: | 0.5 |  |  | Cl=0 at alpha= | -2.7042 | deg
|  |  |  | @ Cl=0.1, Cd= | 0.00668
|  |  |  | @ Cl=0.4, Cd= | 0.0058344
|  |  |  | @ Cl=0.6, Cd= | 0.0062807
alpha (deg) | Cl | Cd | Cm | Cl/Cd
-20 | -0.99 | 0.18168 | -0.016 | -5.447
-19.5 | -0.964 | 0.14562 | -0.017 | -6.62
-19 | -0.933 | 0.14392 | -0.017 | -6.482
-18.5 | -0.902 | 0.13845 | -0.016 | -6.515
-18 | -0.874 | 0.13386 | -0.016 | -6.527
-17.5 | -0.848 | 0.1339 | -0.017 | -6.337
-17 | -0.821 | 0.12631 | -0.018 | -6.496
-16.5 | -0.79 | 0.1233 | -0.017 | -6.404
-16 | -0.759 | 0.11627 | -0.017 | -6.527
-15.5 | -0.731 | 0.11336 | -0.017 | -6.447
-15 | -0.704 | 0.11558 | -0.017 | -6.088
-14.5 | -0.675 | 0.10553 | -0.018 | -6.397
-14 | -0.646 | 0.0992 | -0.017 | -6.507
-13.5 | -0.618 | 0.09228 | -0.018 | -6.695
-13 | -0.59 | 0.08496 | -0.019 | -6.947
-12.5 | -0.565 | 0.07606 | -0.02 | -7.43
-12 | -0.531 | 0.08663 | -0.018 | -6.127
-11.5 | -0.503 | 0.07934 | -0.018 | -6.334
-11 | -0.475 | 0.07128 | -0.019 | -6.669
-10.5 | -0.449 | 0.06337 | -0.021 | -7.093
-10 | -0.416 | 0.0707 | -0.018 | -5.89
-9.5 | -0.388 | 0.06972 | -0.018 | -5.56
-9 | -0.359 | 0.06339 | -0.018 | -5.667
-8.5 | -0.335 | 0.05175 | -0.023 | -6.472
-8 | -0.558 | 0.01547 | -0.037 | -36.077
-7.5 | -0.583 | 0.01112 | -0.039 | -52.407
-7 | -0.561 | 0.00945 | -0.04 | -59.347
-6.5 | -0.51 | 0.00884 | -0.041 | -57.665
-6 | -0.45 | 0.00835 | -0.041 | -53.814
-5.5 | -0.386 | 0.00746 | -0.042 | -51.732
-5 | -0.32 | 0.00723 | -0.043 | -44.256
-4.5 | -0.252 | 0.00697 | -0.043 | -36.145
-4 | -0.183 | 0.0067 | -0.044 | -27.249
-3.5 | -0.113 | 0.00731 | -0.045 | -15.4
-3 | -0.042 | 0.00718 | -0.045 | -5.838
-2.5 | 0.029 | 0.00704 | -0.046 | 4.132
-2 | 0.1 | 0.00668 | -0.046 | 15.023
-1.5 | 0.172 | 0.0063 | -0.047 | 27.314
-1 | 0.244 | 0.00563 | -0.048 | 43.271
-0.5 | 0.315 | 0.00573 | -0.048 | 54.943
0 | 0.386 | 0.00581 | -0.049 | 66.452
0.5 | 0.455 | 0.00593 | -0.05 | 76.794
1 | 0.526 | 0.00611 | -0.05 | 86.111
1.5 | 0.597 | 0.00627 | -0.051 | 95.202
2 | 0.667 | 0.00652 | -0.052 | 102.221
2.5 | 0.737 | 0.00683 | -0.053 | 107.902
3 | 0.799 | 0.00731 | -0.053 | 109.244
3.5 | 0.864 | 0.00783 | -0.053 | 110.239
4 | 0.929 | 0.0083 | -0.054 | 111.876
4.5 | 0.994 | 0.00878 | -0.054 | 113.25
5 | 1.058 | 0.00924 | -0.055 | 114.513
5.5 | 1.122 | 0.00975 | -0.055 | 115.13
6 | 1.185 | 0.01039 | -0.056 | 113.998
6.5 | 1.245 | 0.01115 | -0.056 | 111.672
7 | 1.3 | 0.01282 | -0.056 | 101.391
7.5 | 1.348 | 0.01501 | -0.057 | 89.834
8 | 1.395 | 0.01682 | -0.057 | 82.944
8.5 | 1.433 | 0.0203 | -0.057 | 70.577
9 | 1.467 | 0.02211 | -0.058 | 66.369
9.5 | 1.486 | 0.02419 | -0.058 | 61.41
10 | 1.485 | 0.02649 | -0.059 | 56.043
10.5 | 1.45 | 0.02923 | -0.059 | 49.614
11 | 1.335 | 0.03337 | -0.059 | 39.993
11.5 | 0.913 | 0.04022 | -0.059 | 22.691
12 | 0.943 | 0.04148 | -0.06 | 22.725
12.5 | 0.963 | 0.04921 | -0.059 | 19.573
13 | 0.997 | 0.04845 | -0.06 | 20.571
13.5 | 1.019 | 0.05573 | -0.06 | 18.284
14 | 1.051 | 0.05479 | -0.061 | 19.188
14.5 | 1.074 | 0.06186 | -0.061 | 17.366

## 104. Re 8M Mach 0.50 (2)
BIGFOIL.COM POLAR EXPORT
NACA63-517 a=0.2
NACA63-517 a=0.2 |  |  |  | Cl Max: | 1.4577 | at alpha= | 16 | deg
XFOIL ncrit=9 |  |  |  | L/D Max: | 181.517 | at alpha= | 4.5 | deg
Re: | 8000000 |  |  | Cd Min: | 0.19165 | at alpha= | 20 | deg
Mach: | 0.5 |  |  | Cl=0 at alpha= | -2.8245 | deg
|  |  |  | @ Cl=0.1, Cd= | 0.0061484
|  |  |  | @ Cl=0.4, Cd= | 0.0047706
|  |  |  | @ Cl=0.6, Cd= | 0.0048175
alpha (deg) | Cl | Cd | Cm | Cl/Cd
-7.5 | -0.6827 | 0.00935 | -0.0577 | -73.016
-7 | -0.6116 | 0.00867 | -0.0554 | -70.5421
-6.5 | -0.5372 | 0.00826 | -0.0539 | -65.0363
-6 | -0.4633 | 0.00791 | -0.0527 | -58.5714
-5.5 | -0.3895 | 0.0076 | -0.0519 | -51.25
-5 | -0.3163 | 0.00732 | -0.0514 | -43.2104
-4.5 | -0.243 | 0.00708 | -0.0512 | -34.322
-4 | -0.1704 | 0.00687 | -0.0512 | -24.8035
-3.5 | -0.0976 | 0.00666 | -0.0514 | -14.6547
-3 | -0.0253 | 0.00651 | -0.0518 | -3.8863
-2.5 | 0.0468 | 0.00632 | -0.0523 | 7.4051
-2 | 0.1181 | 0.00609 | -0.0529 | 19.3924
-1.5 | 0.1895 | 0.00586 | -0.0537 | 32.3379
-1 | 0.2605 | 0.00561 | -0.0545 | 46.4349
-0.5 | 0.3293 | 0.00498 | -0.0553 | 66.1245
0 | 0.4002 | 0.00477 | -0.0562 | 83.8994
0.5 | 0.4729 | 0.00476 | -0.0572 | 99.3487
1 | 0.5453 | 0.00481 | -0.0582 | 113.368
1.5 | 0.618 | 0.00482 | -0.0592 | 128.2158
2 | 0.6904 | 0.00494 | -0.0601 | 139.7571
2.5 | 0.7635 | 0.00504 | -0.061 | 151.4881
3 | 0.8362 | 0.00519 | -0.0618 | 161.1175
3.5 | 0.9087 | 0.00535 | -0.0624 | 169.8505
4 | 0.9816 | 0.00551 | -0.0629 | 178.1488
4.5 | 1.0528 | 0.0058 | -0.063 | 181.5172
5 | 1.1215 | 0.00622 | -0.0627 | 180.3055
5.5 | 1.188 | 0.00673 | -0.0618 | 176.523
6 | 1.2546 | 0.00718 | -0.0608 | 174.7354
6.5 | 1.3141 | 0.00785 | -0.0585 | 167.4013
7 | 1.3637 | 0.0087 | -0.0547 | 156.7471
7.5 | 1.3599 | 0.01036 | -0.0435 | 131.2645
8 | 1.3569 | 0.01303 | -0.0349 | 104.1366
8.5 | 1.3625 | 0.01599 | -0.0285 | 85.2095
9 | 1.3653 | 0.01942 | -0.0228 | 70.3038
9.5 | 1.3704 | 0.02297 | -0.0177 | 59.6604
10 | 1.3965 | 0.02823 | -0.0201 | 49.4687
11 | 1.378 | 0.03791 | -0.0105 | 36.3492
11.5 | 1.3881 | 0.04262 | -0.0083 | 32.5692
12 | 1.3993 | 0.04742 | -0.0065 | 29.5086
12.5 | 1.4114 | 0.05242 | -0.005 | 26.9248
13 | 1.4204 | 0.05791 | -0.0041 | 24.5277
13.5 | 1.4321 | 0.06346 | -0.0035 | 22.567
14 | 1.4409 | 0.06956 | -0.0035 | 20.7145
14.5 | 1.4499 | 0.07593 | -0.0039 | 19.0952
15 | 1.4537 | 0.08317 | -0.0051 | 17.4787
15.5 | 1.4563 | 0.09082 | -0.0068 | 16.035
16 | 1.4577 | 0.09896 | -0.0091 | 14.7302
16.5 | 1.4517 | 0.10818 | -0.0125 | 13.4193
17 | 1.4407 | 0.1184 | -0.017 | 12.1681
17.5 | 1.4233 | 0.12967 | -0.0227 | 10.9763
18 | 1.4049 | 0.14143 | -0.0293 | 9.9335
18.5 | 1.3842 | 0.15378 | -0.0369 | 9.0012
19 | 1.3657 | 0.1662 | -0.0449 | 8.2172
19.5 | 1.3482 | 0.1788 | -0.0535 | 7.5403
20 | 1.3303 | 0.19165 | -0.0626 | 6.9413

## 105. Re 10M Mach 0.00 (1)
BIGFOIL.COM POLAR EXPORT
NACA63-517 a=0.2
NACA63-517 a=0.2 |  |  |  | Cl Max: | 1.651 | at alpha= | 14.5 | deg
JavaFoil+Calcfoil stall+Eppler ext transition |  |  |  | L/D Max: | 136.193 | at alpha= | 6.5 | deg
Re: | 10000000 |  |  | Cd Min: | 0.0053 | at alpha= | -1 | deg
Mach: | 0 |  |  | Cl=0 at alpha= | -2.7049 | deg
|  |  |  | @ Cl=0.1, Cd= | 0.0061492
|  |  |  | @ Cl=0.4, Cd= | 0.0054866
|  |  |  | @ Cl=0.6, Cd= | 0.0059023
alpha (deg) | Cl | Cd | Cm | Cl/Cd
-18 | -0.739 | 0.12045 | -0.016 | -6.131
-17.5 | -0.754 | 0.113 | -0.016 | -6.676
-17 | -0.769 | 0.10595 | -0.017 | -7.257
-16.5 | -0.782 | 0.09866 | -0.017 | -7.93
-16 | -0.794 | 0.09189 | -0.018 | -8.638
-15.5 | -0.808 | 0.0815 | -0.019 | -9.909
-15 | -0.825 | 0.0682 | -0.021 | -12.094
-14.5 | -0.861 | 0.04461 | -0.023 | -19.308
-14 | -0.884 | 0.03155 | -0.025 | -28.03
-13.5 | -0.895 | 0.02449 | -0.026 | -36.552
-13 | -0.897 | 0.02032 | -0.027 | -44.145
-12.5 | -0.895 | 0.01666 | -0.028 | -53.759
-12 | -0.891 | 0.01359 | -0.029 | -65.573
-11.5 | -0.875 | 0.01232 | -0.03 | -70.982
-11 | -0.855 | 0.01056 | -0.03 | -80.967
-10.5 | -0.836 | 0.00989 | -0.031 | -84.462
-10 | -0.8 | 0.00943 | -0.032 | -84.833
-9.5 | -0.76 | 0.00895 | -0.032 | -84.94
-9 | -0.716 | 0.00873 | -0.033 | -82.059
-8.5 | -0.67 | 0.00839 | -0.033 | -79.801
-8 | -0.62 | 0.00806 | -0.034 | -76.943
-7.5 | -0.568 | 0.00783 | -0.034 | -72.544
-7 | -0.514 | 0.00712 | -0.035 | -72.225
-6.5 | -0.458 | 0.00693 | -0.035 | -65.991
-6 | -0.399 | 0.00676 | -0.036 | -59.031
-5.5 | -0.34 | 0.00659 | -0.036 | -51.639
-5 | -0.28 | 0.00642 | -0.037 | -43.687
-4.5 | -0.22 | 0.00624 | -0.037 | -35.226
-4 | -0.159 | 0.00611 | -0.038 | -26.026
-3.5 | -0.098 | 0.00666 | -0.039 | -14.685
-3 | -0.036 | 0.00654 | -0.039 | -5.561
-2.5 | 0.025 | 0.00629 | -0.04 | 4.013
-2 | 0.087 | 0.00621 | -0.04 | 14.017
-1.5 | 0.149 | 0.00592 | -0.041 | 25.183
-1 | 0.211 | 0.0053 | -0.041 | 39.829
-0.5 | 0.273 | 0.00534 | -0.042 | 51.089
0 | 0.335 | 0.00539 | -0.043 | 62.092
0.5 | 0.395 | 0.00548 | -0.043 | 72.098
1 | 0.456 | 0.00556 | -0.044 | 82.05
1.5 | 0.518 | 0.00565 | -0.044 | 91.635
2 | 0.579 | 0.00583 | -0.045 | 99.372
2.5 | 0.64 | 0.00604 | -0.045 | 105.971
3 | 0.701 | 0.00626 | -0.046 | 111.879
3.5 | 0.762 | 0.0065 | -0.047 | 117.155
4 | 0.822 | 0.00673 | -0.047 | 122.165
4.5 | 0.883 | 0.00695 | -0.048 | 127.003
5 | 0.943 | 0.00722 | -0.048 | 130.58
5.5 | 1.003 | 0.0075 | -0.049 | 133.738
6 | 1.056 | 0.00781 | -0.049 | 135.128
6.5 | 1.11 | 0.00815 | -0.05 | 136.193
7 | 1.161 | 0.00906 | -0.05 | 128.117
7.5 | 1.211 | 0.01 | -0.05 | 121.099
8 | 1.26 | 0.01096 | -0.051 | 114.946
8.5 | 1.309 | 0.01175 | -0.051 | 111.409
9 | 1.355 | 0.01258 | -0.052 | 107.735
9.5 | 1.397 | 0.01448 | -0.052 | 96.464
10 | 1.438 | 0.01539 | -0.052 | 93.488
10.5 | 1.478 | 0.01636 | -0.053 | 90.355
11 | 1.515 | 0.01738 | -0.053 | 87.148
11.5 | 1.548 | 0.01842 | -0.054 | 84.009
12 | 1.576 | 0.01956 | -0.054 | 80.553
12.5 | 1.6 | 0.02081 | -0.054 | 76.89
13 | 1.62 | 0.02218 | -0.055 | 73.044
13.5 | 1.636 | 0.02367 | -0.055 | 69.099
14 | 1.647 | 0.02522 | -0.056 | 65.312
14.5 | 1.651 | 0.02704 | -0.056 | 61.05
15 | 1.649 | 0.029 | -0.056 | 56.843
15.5 | 1.643 | 0.03093 | -0.057 | 53.103
16 | 1.631 | 0.0329 | -0.057 | 49.587
16.5 | 1.615 | 0.0354 | -0.057 | 45.629
17 | 1.595 | 0.03763 | -0.058 | 42.392
17.5 | 1.572 | 0.04039 | -0.058 | 38.913
18 | 1.543 | 0.04355 | -0.058 | 35.438
18.5 | 1.512 | 0.04711 | -0.058 | 32.103
19 | 1.479 | 0.05009 | -0.059 | 29.534
19.5 | 1.443 | 0.05443 | -0.059 | 26.508

## 106. Re 10M Mach 0.00 (2)
BIGFOIL.COM POLAR EXPORT
NACA63-517 a=0.2
NACA63-517 a=0.2 |  |  |  | Cl Max: | 1.6775 | at alpha= | 20 | deg
XFOIL ncrit=9 |  |  |  | L/D Max: | 172.819 | at alpha= | 5.5 | deg
Re: | 10000000 |  |  | Cd Min: | 0.07319 | at alpha= | 20 | deg
Mach: | 0 |  |  | Cl=0 at alpha= | -2.7711 | deg
|  |  |  | @ Cl=0.1, Cd= | 0.005537
|  |  |  | @ Cl=0.4, Cd= | 0.0043811
|  |  |  | @ Cl=0.6, Cd= | 0.0044054
alpha (deg) | Cl | Cd | Cm | Cl/Cd
-20 | -1.5102 | 0.03553 | -0.0663 | -42.5049
-19.5 | -1.5062 | 0.03166 | -0.066 | -47.5742
-19 | -1.4995 | 0.02825 | -0.0651 | -53.0796
-18.5 | -1.4827 | 0.02578 | -0.064 | -57.5136
-18 | -1.4621 | 0.02376 | -0.0625 | -61.5362
-17.5 | -1.4494 | 0.02143 | -0.06 | -67.6342
-17 | -1.4271 | 0.0199 | -0.0576 | -71.7136
-16.5 | -1.4089 | 0.01836 | -0.0542 | -76.7375
-16 | -1.3906 | 0.01716 | -0.0499 | -81.0373
-15.5 | -1.3699 | 0.01628 | -0.045 | -84.1462
-15 | -1.331 | 0.0155 | -0.0429 | -85.871
-14.5 | -1.2888 | 0.01476 | -0.0413 | -87.3171
-14 | -1.2453 | 0.01396 | -0.0399 | -89.2049
-13.5 | -1.1989 | 0.01324 | -0.0388 | -90.5514
-13 | -1.151 | 0.01256 | -0.0379 | -91.6401
-12.5 | -1.1013 | 0.01193 | -0.0372 | -92.3135
-12 | -1.0502 | 0.01137 | -0.0367 | -92.3659
-11.5 | -0.998 | 0.01084 | -0.0364 | -92.0664
-11 | -0.9449 | 0.01034 | -0.0362 | -91.383
-10.5 | -0.891 | 0.00988 | -0.036 | -90.1822
-10 | -0.8363 | 0.00946 | -0.036 | -88.4038
-9.5 | -0.7809 | 0.00908 | -0.0361 | -86.0022
-9 | -0.7255 | 0.00863 | -0.0362 | -84.0672
-8.5 | -0.6717 | 0.00798 | -0.0361 | -84.1729
-8 | -0.6146 | 0.00767 | -0.0364 | -80.1304
-7.5 | -0.5568 | 0.00745 | -0.0369 | -74.7383
-7 | -0.4988 | 0.00721 | -0.0373 | -69.1817
-6.5 | -0.4405 | 0.00701 | -0.0378 | -62.8388
-6 | -0.3819 | 0.00681 | -0.0384 | -56.0793
-5.5 | -0.3232 | 0.00664 | -0.039 | -48.6747
-5 | -0.2642 | 0.00645 | -0.0396 | -40.9612
-4.5 | -0.2051 | 0.00633 | -0.0403 | -32.4013
-4 | -0.1458 | 0.00617 | -0.041 | -23.6305
-3.5 | -0.0865 | 0.00605 | -0.0417 | -14.2975
-3 | -0.0271 | 0.00589 | -0.0425 | -4.601
-2.5 | 0.0321 | 0.00572 | -0.0432 | 5.6119
-2 | 0.0915 | 0.00556 | -0.044 | 16.4568
-1.5 | 0.1506 | 0.0054 | -0.0448 | 27.8889
-1 | 0.2099 | 0.00519 | -0.0457 | 40.4432
-0.5 | 0.2685 | 0.00487 | -0.0465 | 55.1335
0 | 0.3273 | 0.0045 | -0.0474 | 72.7333
0.5 | 0.3867 | 0.00439 | -0.0483 | 88.0866
1 | 0.4467 | 0.00435 | -0.0493 | 102.6897
1.5 | 0.5064 | 0.00437 | -0.0502 | 115.881
2 | 0.5662 | 0.00436 | -0.0511 | 129.8624
2.5 | 0.6257 | 0.00444 | -0.0521 | 140.9234
3 | 0.6854 | 0.00451 | -0.053 | 151.9734
3.5 | 0.7443 | 0.00467 | -0.0539 | 159.379
4 | 0.8025 | 0.00488 | -0.0546 | 164.4467
4.5 | 0.8604 | 0.0051 | -0.0554 | 168.7059
5 | 0.9176 | 0.00539 | -0.0561 | 170.2412
5.5 | 0.9747 | 0.00564 | -0.0567 | 172.8191
6 | 1.0298 | 0.00606 | -0.0572 | 169.934
6.5 | 1.082 | 0.00667 | -0.0572 | 162.2189
7 | 1.1326 | 0.00734 | -0.057 | 154.3052
7.5 | 1.1829 | 0.00794 | -0.0567 | 148.9798
8 | 1.2308 | 0.00861 | -0.056 | 142.9501
8.5 | 1.2775 | 0.00924 | -0.0552 | 138.2576
9 | 1.3213 | 0.00993 | -0.0539 | 133.0614
10 | 1.3868 | 0.01154 | -0.0476 | 120.1733
10.5 | 1.3953 | 0.01254 | -0.0405 | 111.2679
11.5 | 1.4444 | 0.01474 | -0.0339 | 97.9919
12 | 1.4689 | 0.01625 | -0.0312 | 90.3938
12.5 | 1.4929 | 0.01793 | -0.0289 | 83.2627
13 | 1.5167 | 0.01977 | -0.0268 | 76.7172
13.5 | 1.5388 | 0.02181 | -0.0249 | 70.5548
14 | 1.5583 | 0.02416 | -0.0231 | 64.4992
14.5 | 1.5778 | 0.02662 | -0.0216 | 59.2712
15 | 1.5936 | 0.02953 | -0.0202 | 53.9655
15.5 | 1.6113 | 0.03249 | -0.0193 | 49.5937
16 | 1.6249 | 0.03586 | -0.0183 | 45.3123
16.5 | 1.6358 | 0.03959 | -0.0175 | 41.3185
17 | 1.6487 | 0.04321 | -0.0169 | 38.1555
17.5 | 1.6587 | 0.04726 | -0.0166 | 35.0973
18 | 1.6641 | 0.05189 | -0.0164 | 32.0698
18.5 | 1.6692 | 0.05678 | -0.0166 | 29.3977
19 | 1.6754 | 0.06166 | -0.0171 | 27.1716
19.5 | 1.6774 | 0.06723 | -0.0179 | 24.9502
20 | 1.6775 | 0.07319 | -0.0192 | 22.9198

## 107. Re 10M Mach 0.10 (1)
BIGFOIL.COM POLAR EXPORT
NACA63-517 a=0.2
NACA63-517 a=0.2 |  |  |  | Cl Max: | 1.643 | at alpha= | 14.5 | deg
JavaFoil+Calcfoil stall+Eppler ext transition |  |  |  | L/D Max: | 135.353 | at alpha= | 6.5 | deg
Re: | 10000000 |  |  | Cd Min: | 0.0053 | at alpha= | -1 | deg
Mach: | 0.1 |  |  | Cl=0 at alpha= | -2.7016 | deg
|  |  |  | @ Cl=0.1, Cd= | 0.0061584
|  |  |  | @ Cl=0.4, Cd= | 0.0054843
|  |  |  | @ Cl=0.6, Cd= | 0.005892
alpha (deg) | Cl | Cd | Cm | Cl/Cd
-17.5 | -0.714 | 0.11518 | -0.016 | -6.2
-17 | -0.731 | 0.10968 | -0.016 | -6.663
-16.5 | -0.747 | 0.10262 | -0.017 | -7.281
-16 | -0.762 | 0.09604 | -0.017 | -7.931
-15.5 | -0.777 | 0.08704 | -0.018 | -8.922
-15 | -0.789 | 0.07862 | -0.019 | -10.038
-14.5 | -0.812 | 0.0621 | -0.021 | -13.081
-14 | -0.852 | 0.03864 | -0.024 | -22.042
-13.5 | -0.873 | 0.02725 | -0.026 | -32.05
-13 | -0.878 | 0.02263 | -0.027 | -38.797
-12.5 | -0.882 | 0.0179 | -0.028 | -49.254
-12 | -0.881 | 0.01421 | -0.029 | -62.033
-11.5 | -0.868 | 0.01272 | -0.03 | -68.246
-11 | -0.851 | 0.01025 | -0.03 | -82.951
-10.5 | -0.826 | 0.01065 | -0.031 | -77.543
-10 | -0.8 | 0.00956 | -0.032 | -83.633
-9.5 | -0.761 | 0.00906 | -0.032 | -83.937
-9 | -0.718 | 0.0088 | -0.033 | -81.577
-8.5 | -0.672 | 0.00843 | -0.033 | -79.67
-8 | -0.622 | 0.00812 | -0.034 | -76.616
-7.5 | -0.57 | 0.00787 | -0.034 | -72.517
-7 | -0.516 | 0.00714 | -0.035 | -72.316
-6.5 | -0.46 | 0.00695 | -0.035 | -66.118
-6 | -0.401 | 0.00678 | -0.036 | -59.185
-5.5 | -0.342 | 0.0066 | -0.037 | -51.79
-5 | -0.282 | 0.00643 | -0.037 | -43.821
-4.5 | -0.221 | 0.00625 | -0.038 | -35.35
-4 | -0.16 | 0.00612 | -0.038 | -26.127
-3.5 | -0.098 | 0.0067 | -0.039 | -14.667
-3 | -0.037 | 0.00657 | -0.039 | -5.563
-2.5 | 0.025 | 0.0063 | -0.04 | 4.03
-2 | 0.087 | 0.00621 | -0.04 | 14.078
-1.5 | 0.15 | 0.00596 | -0.041 | 25.154
-1 | 0.212 | 0.0053 | -0.042 | 40.031
-0.5 | 0.274 | 0.00534 | -0.042 | 51.345
0 | 0.336 | 0.00539 | -0.043 | 62.408
0.5 | 0.397 | 0.00548 | -0.043 | 72.471
1 | 0.459 | 0.00557 | -0.044 | 82.409
1.5 | 0.52 | 0.0057 | -0.045 | 91.343
2 | 0.582 | 0.00583 | -0.045 | 99.77
2.5 | 0.643 | 0.00604 | -0.046 | 106.498
3 | 0.704 | 0.00627 | -0.046 | 112.336
3.5 | 0.765 | 0.0065 | -0.047 | 117.746
4 | 0.826 | 0.00673 | -0.047 | 122.723
4.5 | 0.887 | 0.00698 | -0.048 | 127.065
5 | 0.948 | 0.00724 | -0.049 | 130.891
5.5 | 1.008 | 0.00752 | -0.049 | 134.088
6 | 1.06 | 0.00788 | -0.049 | 134.453
6.5 | 1.115 | 0.00823 | -0.05 | 135.353
7 | 1.166 | 0.00917 | -0.05 | 127.084
7.5 | 1.216 | 0.01011 | -0.051 | 120.25
8 | 1.265 | 0.01111 | -0.051 | 113.892
8.5 | 1.314 | 0.01191 | -0.051 | 110.329
9 | 1.36 | 0.01276 | -0.052 | 106.596
9.5 | 1.401 | 0.0147 | -0.052 | 95.339
10 | 1.443 | 0.01565 | -0.052 | 92.206
10.5 | 1.482 | 0.01664 | -0.053 | 89.071
11 | 1.518 | 0.01765 | -0.053 | 86.055
11.5 | 1.55 | 0.01872 | -0.054 | 82.827
12 | 1.577 | 0.01995 | -0.054 | 79.047
12.5 | 1.6 | 0.02126 | -0.055 | 75.267
13 | 1.619 | 0.02268 | -0.055 | 71.38
13.5 | 1.632 | 0.02424 | -0.055 | 67.352
14 | 1.641 | 0.026 | -0.056 | 63.132
14.5 | 1.643 | 0.02776 | -0.056 | 59.172
15 | 1.638 | 0.02944 | -0.056 | 55.643
15.5 | 1.628 | 0.03166 | -0.057 | 51.413
16 | 1.613 | 0.03371 | -0.057 | 47.844
16.5 | 1.593 | 0.03643 | -0.057 | 43.716
17 | 1.568 | 0.0387 | -0.058 | 40.529
17.5 | 1.54 | 0.04161 | -0.058 | 37.006
18 | 1.507 | 0.04479 | -0.058 | 33.65
18.5 | 1.47 | 0.04881 | -0.059 | 30.12
19 | 1.432 | 0.05234 | -0.059 | 27.354
19.5 | 1.39 | 0.0566 | -0.059 | 24.562

## 108. Re 10M Mach 0.10 (2)
BIGFOIL.COM POLAR EXPORT
NACA63-517 a=0.2
NACA63-517 a=0.2 |  |  |  | Cl Max: | 1.6693 | at alpha= | 19 | deg
XFOIL ncrit=9 |  |  |  | L/D Max: | 173.104 | at alpha= | 5.5 | deg
Re: | 10000000 |  |  | Cd Min: | 0.07693 | at alpha= | 20 | deg
Mach: | 0.1 |  |  | Cl=0 at alpha= | -2.7727 | deg
|  |  |  | @ Cl=0.1, Cd= | 0.0055493
|  |  |  | @ Cl=0.4, Cd= | 0.004393
|  |  |  | @ Cl=0.6, Cd= | 0.0044149
alpha (deg) | Cl | Cd | Cm | Cl/Cd
-20 | -1.4823 | 0.04026 | -0.0682 | -36.8182
-19.5 | -1.485 | 0.03538 | -0.0686 | -41.9729
-19 | -1.4819 | 0.0313 | -0.0684 | -47.345
-18.5 | -1.4718 | 0.02805 | -0.0675 | -52.4706
-18 | -1.454 | 0.0256 | -0.0662 | -56.7969
-17.5 | -1.4438 | 0.02287 | -0.064 | -63.1307
-17 | -1.4225 | 0.02106 | -0.0617 | -67.5451
-16.5 | -1.4053 | 0.01926 | -0.0585 | -72.9647
-16 | -1.3861 | 0.01784 | -0.0547 | -77.6962
-15.5 | -1.3693 | 0.01674 | -0.0494 | -81.7981
-15 | -1.3375 | 0.01594 | -0.046 | -83.9084
-14.5 | -1.2965 | 0.01514 | -0.0439 | -85.6341
-14 | -1.2522 | 0.0144 | -0.0424 | -86.9583
-13.5 | -1.2065 | 0.01361 | -0.041 | -88.6481
-13 | -1.1591 | 0.01285 | -0.0398 | -90.2023
-12.5 | -1.1095 | 0.01216 | -0.0389 | -91.2418
-12 | -1.0582 | 0.01156 | -0.0382 | -91.5398
-11.5 | -1.0057 | 0.011 | -0.0377 | -91.4273
-11 | -0.9522 | 0.01048 | -0.0373 | -90.8588
-10.5 | -0.8978 | 0.01 | -0.037 | -89.78
-10 | -0.8427 | 0.00956 | -0.0369 | -88.1485
-9.5 | -0.7868 | 0.00917 | -0.0369 | -85.8015
-9 | -0.7308 | 0.00873 | -0.0369 | -83.7113
-8.5 | -0.6768 | 0.00803 | -0.0367 | -84.2839
-8 | -0.6191 | 0.00771 | -0.037 | -80.2983
-7.5 | -0.5609 | 0.00748 | -0.0374 | -74.9866
-7 | -0.5023 | 0.00724 | -0.0378 | -69.3785
-6.5 | -0.4436 | 0.00703 | -0.0382 | -63.101
-6 | -0.3844 | 0.00684 | -0.0388 | -56.1988
-5.5 | -0.3253 | 0.00666 | -0.0393 | -48.8438
-5 | -0.2659 | 0.00647 | -0.04 | -41.0974
-4.5 | -0.2063 | 0.00635 | -0.0406 | -32.4882
-4 | -0.1466 | 0.00618 | -0.0413 | -23.7217
-3.5 | -0.0869 | 0.00606 | -0.042 | -14.3399
-3 | -0.0271 | 0.00591 | -0.0428 | -4.5854
-2.5 | 0.0325 | 0.00573 | -0.0435 | 5.6719
-2 | 0.0923 | 0.00557 | -0.0443 | 16.5709
-1.5 | 0.1518 | 0.00541 | -0.0451 | 28.0591
-1 | 0.2115 | 0.0052 | -0.0459 | 40.6731
-0.5 | 0.2705 | 0.00488 | -0.0468 | 55.4303
0 | 0.3296 | 0.00451 | -0.0477 | 73.082
0.5 | 0.3894 | 0.0044 | -0.0486 | 88.5
1 | 0.4498 | 0.00436 | -0.0496 | 103.1651
1.5 | 0.5098 | 0.00438 | -0.0505 | 116.3927
2 | 0.5701 | 0.00437 | -0.0514 | 130.4577
2.5 | 0.63 | 0.00446 | -0.0524 | 141.2556
3 | 0.6901 | 0.00453 | -0.0533 | 152.34
3.5 | 0.7494 | 0.00468 | -0.0542 | 160.1282
4 | 0.8081 | 0.00489 | -0.0549 | 165.2556
4.5 | 0.8664 | 0.00512 | -0.0557 | 169.2188
5 | 0.9239 | 0.00541 | -0.0563 | 170.7763
5.5 | 0.9815 | 0.00567 | -0.057 | 173.1041
6 | 1.0369 | 0.00609 | -0.0574 | 170.2627
6.5 | 1.0895 | 0.0067 | -0.0573 | 162.6119
7 | 1.1402 | 0.00738 | -0.057 | 154.4986
7.5 | 1.1906 | 0.00799 | -0.0567 | 149.0113
8 | 1.2383 | 0.00869 | -0.0559 | 142.4971
8.5 | 1.2848 | 0.00934 | -0.0549 | 137.5589
9 | 1.328 | 0.01004 | -0.0534 | 132.2709
9.5 | 1.3646 | 0.01087 | -0.0508 | 125.5382
10 | 1.3818 | 0.01173 | -0.0447 | 117.8005
10.5 | 1.3938 | 0.01287 | -0.0386 | 108.2984
11 | 1.4193 | 0.01386 | -0.0353 | 102.4026
11.5 | 1.4442 | 0.01529 | -0.0324 | 94.4539
12 | 1.4692 | 0.01688 | -0.0298 | 87.0379
12.5 | 1.4927 | 0.01868 | -0.0275 | 79.909
13 | 1.516 | 0.02064 | -0.0254 | 73.4496
13.5 | 1.5372 | 0.02286 | -0.0235 | 67.2441
14 | 1.5577 | 0.02523 | -0.0218 | 61.74
14.5 | 1.5755 | 0.02796 | -0.0203 | 56.3484
15 | 1.5914 | 0.03103 | -0.0191 | 51.2859
15.5 | 1.6093 | 0.03404 | -0.0181 | 47.2767
16 | 1.6211 | 0.03771 | -0.0172 | 42.9886
16.5 | 1.631 | 0.04162 | -0.0164 | 39.1879
17 | 1.6428 | 0.04549 | -0.0158 | 36.1134
17.5 | 1.6507 | 0.04985 | -0.0155 | 33.1133
18 | 1.6564 | 0.05461 | -0.0155 | 30.3314
18.5 | 1.6634 | 0.05939 | -0.0158 | 28.0081
19 | 1.6693 | 0.06448 | -0.0164 | 25.8886
19.5 | 1.6683 | 0.07056 | -0.0175 | 23.6437
20 | 1.6669 | 0.07693 | -0.0189 | 21.6677

## 109. Re 10M Mach 0.25 (1)
BIGFOIL.COM POLAR EXPORT
NACA63-517 a=0.2
NACA63-517 a=0.2 |  |  |  | Cl Max: | 1.6 | at alpha= | 13 | deg
JavaFoil+Calcfoil stall+Eppler ext transition |  |  |  | L/D Max: | 133.343 | at alpha= | 5 | deg
Re: | 10000000 |  |  | Cd Min: | 0.00536 | at alpha= | -1 | deg
Mach: | 0.25 |  |  | Cl=0 at alpha= | -2.7031 | deg
|  |  |  | @ Cl=0.1, Cd= | 0.0062594
|  |  |  | @ Cl=0.4, Cd= | 0.0055284
|  |  |  | @ Cl=0.6, Cd= | 0.0059573
alpha (deg) | Cl | Cd | Cm | Cl/Cd
-16 | -0.496 | 0.11351 | -0.015 | -4.372
-15.5 | -0.54 | 0.10743 | -0.016 | -5.025
-15 | -0.58 | 0.09979 | -0.016 | -5.81
-14.5 | -0.617 | 0.09057 | -0.018 | -6.812
-14 | -0.648 | 0.0829 | -0.019 | -7.819
-13.5 | -0.673 | 0.07716 | -0.019 | -8.72
-13 | -0.697 | 0.06743 | -0.021 | -10.331
-12.5 | -0.718 | 0.05692 | -0.023 | -12.609
-12 | -0.789 | 0.02347 | -0.028 | -33.617
-11.5 | -0.805 | 0.0172 | -0.029 | -46.804
-11 | -0.808 | 0.01397 | -0.031 | -57.822
-10.5 | -0.799 | 0.01208 | -0.031 | -66.157
-10 | -0.78 | 0.00998 | -0.032 | -78.136
-9.5 | -0.76 | 0.00962 | -0.033 | -79.029
-9 | -0.722 | 0.00918 | -0.034 | -78.697
-8.5 | -0.68 | 0.00877 | -0.034 | -77.486
-8 | -0.633 | 0.00841 | -0.035 | -75.2
-7.5 | -0.582 | 0.00814 | -0.035 | -71.489
-7 | -0.528 | 0.00775 | -0.036 | -68.077
-6.5 | -0.47 | 0.00711 | -0.036 | -66.156
-6 | -0.411 | 0.00691 | -0.037 | -59.464
-5.5 | -0.35 | 0.00672 | -0.038 | -52.144
-5 | -0.289 | 0.00652 | -0.038 | -44.34
-4.5 | -0.227 | 0.00632 | -0.039 | -35.888
-4 | -0.164 | 0.00618 | -0.039 | -26.545
-3.5 | -0.101 | 0.00676 | -0.04 | -14.928
-3 | -0.038 | 0.00667 | -0.04 | -5.629
-2.5 | 0.026 | 0.00635 | -0.041 | 4.106
-2 | 0.09 | 0.0063 | -0.042 | 14.267
-1.5 | 0.154 | 0.00604 | -0.042 | 25.473
-1 | 0.218 | 0.00536 | -0.043 | 40.679
-0.5 | 0.282 | 0.00538 | -0.043 | 52.374
0 | 0.346 | 0.00545 | -0.044 | 63.398
0.5 | 0.408 | 0.00554 | -0.045 | 73.589
1 | 0.471 | 0.0056 | -0.045 | 84.146
1.5 | 0.534 | 0.00576 | -0.046 | 92.743
2 | 0.598 | 0.00595 | -0.046 | 100.457
2.5 | 0.661 | 0.00618 | -0.047 | 106.957
3 | 0.723 | 0.00647 | -0.048 | 111.813
3.5 | 0.786 | 0.00672 | -0.048 | 116.989
4 | 0.849 | 0.00697 | -0.049 | 121.682
4.5 | 0.911 | 0.00724 | -0.049 | 125.751
5 | 0.969 | 0.00727 | -0.05 | 133.343
5.5 | 1.026 | 0.0078 | -0.05 | 131.467
6 | 1.083 | 0.00822 | -0.051 | 131.72
6.5 | 1.139 | 0.00863 | -0.051 | 132.041
7 | 1.191 | 0.00976 | -0.051 | 122.001
7.5 | 1.242 | 0.01085 | -0.052 | 114.409
8 | 1.291 | 0.01195 | -0.052 | 108.046
8.5 | 1.34 | 0.0128 | -0.053 | 104.66
9 | 1.386 | 0.01378 | -0.053 | 100.625
9.5 | 1.426 | 0.01591 | -0.053 | 89.647
10 | 1.466 | 0.01697 | -0.054 | 86.349
10.5 | 1.502 | 0.01811 | -0.054 | 82.925
11 | 1.535 | 0.01933 | -0.055 | 79.409
11.5 | 1.561 | 0.02063 | -0.055 | 75.662
12 | 1.58 | 0.02204 | -0.055 | 71.705
12.5 | 1.594 | 0.0236 | -0.056 | 67.53
13 | 1.6 | 0.02541 | -0.056 | 62.958
13.5 | 1.6 | 0.02723 | -0.057 | 58.754
14 | 1.592 | 0.02942 | -0.057 | 54.115
14.5 | 1.571 | 0.03178 | -0.057 | 49.448
15 | 1.542 | 0.03427 | -0.058 | 44.989
15.5 | 1.504 | 0.03674 | -0.058 | 40.924
16 | 1.455 | 0.04038 | -0.058 | 36.041
16.5 | 1.4 | 0.04358 | -0.058 | 32.128
17 | 1.336 | 0.04731 | -0.059 | 28.241
17.5 | 1.265 | 0.0522 | -0.059 | 24.228
18 | 1.187 | 0.05773 | -0.059 | 20.561

## 110. Re 10M Mach 0.25 (2)
BIGFOIL.COM POLAR EXPORT
NACA63-517 a=0.2
NACA63-517 a=0.2 |  |  |  | Cl Max: | 1.6198 | at alpha= | 19.5 | deg
XFOIL ncrit=9 |  |  |  | L/D Max: | 175.741 | at alpha= | 5.5 | deg
Re: | 10000000 |  |  | Cd Min: | 0.18579 | at alpha= | -20 | deg
Mach: | 0.25 |  |  | Cl=0 at alpha= | -2.7816 | deg
|  |  |  | @ Cl=0.1, Cd= | 0.005602
|  |  |  | @ Cl=0.4, Cd= | 0.0044378
|  |  |  | @ Cl=0.6, Cd= | 0.0044418
alpha (deg) | Cl | Cd | Cm | Cl/Cd
-20 | -0.7128 | 0.18579 | 0.0206 | -3.8366
-19.5 | -0.7228 | 0.17263 | 0.0123 | -4.187
-19 | -1.193 | 0.07621 | -0.057 | -15.6541
-18.5 | -1.2519 | 0.06027 | -0.0683 | -20.7715
-18 | -1.2868 | 0.04942 | -0.0745 | -26.038
-17.5 | -1.3128 | 0.04094 | -0.078 | -32.0664
-17 | -1.3246 | 0.03474 | -0.0791 | -38.129
-16.5 | -1.3311 | 0.02962 | -0.0785 | -44.9392
-16 | -1.3311 | 0.02553 | -0.0766 | -52.1387
-15.5 | -1.3224 | 0.02246 | -0.0737 | -58.878
-15 | -1.3087 | 0.02005 | -0.0699 | -65.2718
-14.5 | -1.2918 | 0.0182 | -0.0652 | -70.978
-14 | -1.2761 | 0.01686 | -0.0588 | -75.688
-13.5 | -1.2443 | 0.01563 | -0.0543 | -79.6097
-13 | -1.1999 | 0.01461 | -0.0515 | -82.1287
-12.5 | -1.1505 | 0.01375 | -0.0493 | -83.6727
-12 | -1.0997 | 0.01288 | -0.0473 | -85.3804
-11.5 | -1.0472 | 0.01204 | -0.0456 | -86.9767
-11 | -0.9922 | 0.01132 | -0.0442 | -87.6502
-10.5 | -0.9359 | 0.0107 | -0.0432 | -87.4673
-10 | -0.8783 | 0.01013 | -0.0423 | -86.7029
-9.5 | -0.82 | 0.00962 | -0.0416 | -85.2391
-9 | -0.7608 | 0.00918 | -0.0412 | -82.8758
-8.5 | -0.7013 | 0.00874 | -0.0408 | -80.2403
-8 | -0.6443 | 0.008 | -0.0403 | -80.5375
-7.5 | -0.5836 | 0.00768 | -0.0403 | -75.9896
-7 | -0.5221 | 0.00743 | -0.0404 | -70.2692
-6.5 | -0.4607 | 0.00718 | -0.0406 | -64.1643
-6 | -0.399 | 0.00697 | -0.041 | -57.2453
-5.5 | -0.3373 | 0.00675 | -0.0414 | -49.9704
-5 | -0.2753 | 0.00658 | -0.0418 | -41.8389
-4.5 | -0.2133 | 0.00641 | -0.0424 | -33.2761
-4 | -0.1512 | 0.00625 | -0.043 | -24.192
-3.5 | -0.0892 | 0.00612 | -0.0436 | -14.5752
-3 | -0.027 | 0.00598 | -0.0443 | -4.5151
-2.5 | 0.0348 | 0.00582 | -0.0451 | 5.9794
-2 | 0.0967 | 0.00561 | -0.0458 | 17.2371
-1.5 | 0.1584 | 0.00546 | -0.0466 | 29.011
-1 | 0.2202 | 0.00526 | -0.0475 | 41.8631
-0.5 | 0.2813 | 0.00492 | -0.0484 | 57.1748
0 | 0.3424 | 0.00454 | -0.0493 | 75.4185
0.5 | 0.4044 | 0.00443 | -0.0502 | 91.2867
1 | 0.467 | 0.00441 | -0.0512 | 105.8957
1.5 | 0.5293 | 0.00443 | -0.0521 | 119.4808
2 | 0.5918 | 0.00443 | -0.0531 | 133.5892
2.5 | 0.6541 | 0.00452 | -0.054 | 144.7124
3 | 0.7164 | 0.00462 | -0.0549 | 155.0649
3.5 | 0.7782 | 0.00475 | -0.0558 | 163.8316
4 | 0.8392 | 0.00497 | -0.0565 | 168.8531
4.5 | 0.8998 | 0.00521 | -0.0572 | 172.7063
5 | 0.9594 | 0.00553 | -0.0577 | 173.4901
5.5 | 1.0193 | 0.0058 | -0.0582 | 175.7414
6 | 1.0768 | 0.00624 | -0.0584 | 172.5641
6.5 | 1.1312 | 0.00686 | -0.0582 | 164.898
7 | 1.182 | 0.00764 | -0.0573 | 154.712
7.5 | 1.2324 | 0.00833 | -0.0563 | 147.9472
8 | 1.2783 | 0.00914 | -0.0547 | 139.8578
8.5 | 1.3211 | 0.00993 | -0.0524 | 133.0413
9 | 1.357 | 0.01077 | -0.0491 | 125.9981
9.5 | 1.3629 | 0.01186 | -0.0408 | 114.9157
10 | 1.3756 | 0.01342 | -0.0351 | 102.5037
10.5 | 1.3904 | 0.01515 | -0.0302 | 91.7756
11.5 | 1.4434 | 0.01882 | -0.0254 | 76.695
12 | 1.468 | 0.02095 | -0.0231 | 70.0716
12.5 | 1.4896 | 0.02343 | -0.0209 | 63.5766
13 | 1.5097 | 0.02614 | -0.019 | 57.7544
13.5 | 1.5289 | 0.02915 | -0.0174 | 52.4494
14 | 1.549 | 0.03225 | -0.0161 | 48.031
14.5 | 1.563 | 0.03595 | -0.0149 | 43.4771
15 | 1.5755 | 0.03984 | -0.0137 | 39.5457
15.5 | 1.5874 | 0.04381 | -0.0126 | 36.2337
16 | 1.5954 | 0.04832 | -0.0117 | 33.0174
16.5 | 1.6045 | 0.0529 | -0.0112 | 30.3308
17 | 1.6091 | 0.0582 | -0.0112 | 27.6478
17.5 | 1.6119 | 0.06385 | -0.0115 | 25.2451
18 | 1.6171 | 0.06951 | -0.0122 | 23.2643
18.5 | 1.6189 | 0.07572 | -0.0134 | 21.3801
19 | 1.6196 | 0.08235 | -0.015 | 19.6673
19.5 | 1.6198 | 0.0892 | -0.017 | 18.1592
20 | 1.6193 | 0.0964 | -0.0195 | 16.7977

## 111. Re 10M Mach 0.50 (1)
BIGFOIL.COM POLAR EXPORT
NACA63-517 a=0.2
NACA63-517 a=0.2 |  |  |  | Cl Max: | 1.488 | at alpha= | 9.5 | deg
JavaFoil+Calcfoil stall+Eppler ext transition |  |  |  | L/D Max: | 117.336 | at alpha= | 5 | deg
Re: | 10000000 |  |  | Cd Min: | 0.00556 | at alpha= | -1 | deg
Mach: | 0.5 |  |  | Cl=0 at alpha= | -2.7042 | deg
|  |  |  | @ Cl=0.1, Cd= | 0.0066
|  |  |  | @ Cl=0.4, Cd= | 0.0057725
|  |  |  | @ Cl=0.6, Cd= | 0.0062416
alpha (deg) | Cl | Cd | Cm | Cl/Cd
-20 | -0.989 | 0.18745 | -0.016 | -5.278
-19.5 | -0.966 | 0.14258 | -0.017 | -6.775
-19 | -0.935 | 0.13912 | -0.017 | -6.717
-18.5 | -0.903 | 0.13707 | -0.016 | -6.591
-18 | -0.874 | 0.13073 | -0.016 | -6.685
-17.5 | -0.849 | 0.13074 | -0.017 | -6.495
-17 | -0.822 | 0.12171 | -0.018 | -6.751
-16.5 | -0.791 | 0.11877 | -0.017 | -6.659
-16 | -0.76 | 0.11405 | -0.017 | -6.667
-15.5 | -0.732 | 0.10786 | -0.017 | -6.786
-15 | -0.704 | 0.11148 | -0.018 | -6.316
-14.5 | -0.676 | 0.10366 | -0.018 | -6.523
-14 | -0.646 | 0.09767 | -0.018 | -6.616
-13.5 | -0.619 | 0.08971 | -0.019 | -6.905
-13 | -0.593 | 0.08122 | -0.02 | -7.303
-12.5 | -0.572 | 0.06913 | -0.023 | -8.28
-12 | -0.531 | 0.08552 | -0.018 | -6.209
-11.5 | -0.503 | 0.07776 | -0.018 | -6.47
-11 | -0.477 | 0.0688 | -0.02 | -6.93
-10.5 | -0.454 | 0.05914 | -0.023 | -7.671
-10 | -0.417 | 0.06968 | -0.018 | -5.977
-9.5 | -0.388 | 0.06935 | -0.018 | -5.593
-9 | -0.359 | 0.06289 | -0.018 | -5.715
-8.5 | -0.336 | 0.05039 | -0.024 | -6.665
-8 | -0.564 | 0.01385 | -0.037 | -40.704
-7.5 | -0.585 | 0.0095 | -0.039 | -61.55
-7 | -0.561 | 0.00917 | -0.04 | -61.164
-6.5 | -0.51 | 0.00858 | -0.041 | -59.391
-6 | -0.45 | 0.00807 | -0.041 | -55.681
-5.5 | -0.386 | 0.00727 | -0.042 | -53.085
-5 | -0.32 | 0.00703 | -0.043 | -45.479
-4.5 | -0.252 | 0.00673 | -0.043 | -37.411
-4 | -0.183 | 0.00652 | -0.044 | -28.014
-3.5 | -0.113 | 0.00711 | -0.045 | -15.832
-3 | -0.042 | 0.007 | -0.045 | -5.989
-2.5 | 0.029 | 0.0069 | -0.046 | 4.215
-2 | 0.1 | 0.0066 | -0.047 | 15.194
-1.5 | 0.172 | 0.00642 | -0.047 | 26.826
-1 | 0.244 | 0.00556 | -0.048 | 43.778
-0.5 | 0.315 | 0.00561 | -0.048 | 56.093
0 | 0.386 | 0.00574 | -0.049 | 67.286
0.5 | 0.455 | 0.0059 | -0.05 | 77.163
1 | 0.526 | 0.00599 | -0.05 | 87.767
1.5 | 0.597 | 0.00623 | -0.051 | 95.735
2 | 0.667 | 0.0065 | -0.052 | 102.539
2.5 | 0.737 | 0.00694 | -0.053 | 106.152
3 | 0.799 | 0.00742 | -0.053 | 107.677
3.5 | 0.864 | 0.00781 | -0.053 | 110.717
4 | 0.93 | 0.00822 | -0.054 | 113.183
4.5 | 0.995 | 0.0086 | -0.054 | 115.667
5 | 1.06 | 0.00903 | -0.055 | 117.336
5.5 | 1.123 | 0.0096 | -0.055 | 117.032
6 | 1.186 | 0.01025 | -0.056 | 115.71
6.5 | 1.244 | 0.01159 | -0.056 | 107.328
7 | 1.299 | 0.01326 | -0.056 | 97.925
7.5 | 1.349 | 0.01501 | -0.057 | 89.882
8 | 1.397 | 0.01638 | -0.057 | 85.278
8.5 | 1.435 | 0.0196 | -0.057 | 73.215
9 | 1.469 | 0.02136 | -0.058 | 68.804
9.5 | 1.488 | 0.02329 | -0.058 | 63.911
10 | 1.487 | 0.0255 | -0.059 | 58.324
10.5 | 1.453 | 0.02816 | -0.059 | 51.576
11 | 1.337 | 0.03206 | -0.059 | 41.711
11.5 | 0.915 | 0.03852 | -0.059 | 23.74
12 | 0.944 | 0.03983 | -0.06 | 23.715
12.5 | 0.966 | 0.04712 | -0.06 | 20.496
13 | 0.999 | 0.04642 | -0.06 | 21.522
13.5 | 1.022 | 0.05311 | -0.06 | 19.248
14 | 1.055 | 0.0522 | -0.061 | 20.203
14.5 | 1.078 | 0.05897 | -0.061 | 18.275

## 112. Re 10M Mach 0.50 (2)
BIGFOIL.COM POLAR EXPORT
NACA63-517 a=0.2
NACA63-517 a=0.2 |  |  |  | Cl Max: | 1.4878 | at alpha= | 15.5 | deg
XFOIL ncrit=9 |  |  |  | L/D Max: | 185.22 | at alpha= | 4.5 | deg
Re: | 10000000 |  |  | Cd Min: | 0.18975 | at alpha= | 20 | deg
Mach: | 0.5 |  |  | Cl=0 at alpha= | -2.8202 | deg
|  |  |  | @ Cl=0.1, Cd= | 0.0059677
|  |  |  | @ Cl=0.4, Cd= | 0.0046896
|  |  |  | @ Cl=0.6, Cd= | 0.0046896
alpha (deg) | Cl | Cd | Cm | Cl/Cd
-8.5 | -0.8373 | 0.01019 | -0.0634 | -82.1688
-8 | -0.7601 | 0.00967 | -0.0601 | -78.6039
-7.5 | -0.6859 | 0.0091 | -0.0574 | -75.3736
-7 | -0.6125 | 0.00853 | -0.0553 | -71.8054
-6.5 | -0.5407 | 0.00794 | -0.0535 | -68.0982
-6 | -0.4659 | 0.00761 | -0.0524 | -61.2221
-5.5 | -0.3921 | 0.00731 | -0.0517 | -53.6389
-5 | -0.3181 | 0.00705 | -0.0512 | -45.1206
-4.5 | -0.2448 | 0.00683 | -0.051 | -35.8419
-4 | -0.1716 | 0.00661 | -0.0511 | -25.9607
-3.5 | -0.0988 | 0.00645 | -0.0513 | -15.3178
-3 | -0.026 | 0.00628 | -0.0517 | -4.1401
-2.5 | 0.0463 | 0.00614 | -0.0523 | 7.5407
-2 | 0.118 | 0.00591 | -0.0529 | 19.9662
-1.5 | 0.1897 | 0.00572 | -0.0537 | 33.1643
-1 | 0.2611 | 0.00551 | -0.0545 | 47.3866
-0.5 | 0.3315 | 0.00516 | -0.0554 | 64.2442
0 | 0.4014 | 0.00468 | -0.0563 | 85.7692
0.5 | 0.4736 | 0.00464 | -0.0573 | 102.069
1 | 0.5464 | 0.00466 | -0.0584 | 117.2532
1.5 | 0.6189 | 0.0047 | -0.0593 | 131.6809
2 | 0.6919 | 0.00476 | -0.0603 | 145.3571
2.5 | 0.7646 | 0.0049 | -0.0612 | 156.0408
3 | 0.8378 | 0.00501 | -0.062 | 167.2255
3.5 | 0.9107 | 0.00517 | -0.0627 | 176.1509
4 | 0.9832 | 0.00537 | -0.0631 | 183.0912
4.5 | 1.0539 | 0.00569 | -0.0632 | 185.2197
5 | 1.1225 | 0.00613 | -0.0629 | 183.1158
5.5 | 1.1896 | 0.00661 | -0.0621 | 179.9697
6.5 | 1.3167 | 0.00773 | -0.0589 | 170.3364
7 | 1.361 | 0.00874 | -0.0544 | 155.7208
7.5 | 1.3538 | 0.01046 | -0.0428 | 129.4264
8 | 1.3559 | 0.01299 | -0.0348 | 104.3803
8.5 | 1.3665 | 0.01575 | -0.0288 | 86.7619
9 | 1.3723 | 0.01902 | -0.0231 | 72.1504
9.5 | 1.3784 | 0.02257 | -0.0182 | 61.0722
10 | 1.3737 | 0.02686 | -0.0133 | 51.143
10.5 | 1.3943 | 0.03236 | -0.015 | 43.0871
11 | 1.4062 | 0.03675 | -0.0125 | 38.2639
11.5 | 1.4154 | 0.04119 | -0.0096 | 34.3627
12 | 1.4261 | 0.0457 | -0.007 | 31.2057
12.5 | 1.4362 | 0.05057 | -0.005 | 28.4002
13 | 1.4483 | 0.0556 | -0.0035 | 26.0486
13.5 | 1.456 | 0.06136 | -0.0028 | 23.7288
14 | 1.4668 | 0.06715 | -0.0024 | 21.8436
14.5 | 1.4753 | 0.07347 | -0.0026 | 20.0803
15 | 1.4831 | 0.08016 | -0.0034 | 18.5017
15.5 | 1.4878 | 0.08749 | -0.0047 | 17.0054
16 | 1.4864 | 0.09581 | -0.007 | 15.514
16.5 | 1.4798 | 0.10501 | -0.0102 | 14.092
17 | 1.466 | 0.11545 | -0.0147 | 12.6981
17.5 | 1.4468 | 0.12683 | -0.0204 | 11.4074
18 | 1.4252 | 0.13893 | -0.0271 | 10.2584
18.5 | 1.4032 | 0.15135 | -0.0347 | 9.2712
19 | 1.3819 | 0.16405 | -0.0429 | 8.4237
19.5 | 1.3613 | 0.17701 | -0.0518 | 7.6905
20 | 1.3436 | 0.18975 | -0.0608 | 7.0809

## 113. Re 12M Mach 0.00 (1)
BIGFOIL.COM POLAR EXPORT
NACA63-517 a=0.2
NACA63-517 a=0.2 |  |  |  | Cl Max: | 1.653 | at alpha= | 14.5 | deg
JavaFoil+Calcfoil stall+Eppler ext transition |  |  |  | L/D Max: | 149.56 | at alpha= | 6 | deg
Re: | 12000000 |  |  | Cd Min: | 0.00525 | at alpha= | -1 | deg
Mach: | 0 |  |  | Cl=0 at alpha= | -2.7049 | deg
|  |  |  | @ Cl=0.1, Cd= | 0.0061302
|  |  |  | @ Cl=0.4, Cd= | 0.0054398
|  |  |  | @ Cl=0.6, Cd= | 0.0059557
alpha (deg) | Cl | Cd | Cm | Cl/Cd
-18 | -0.74 | 0.11812 | -0.016 | -6.263
-17.5 | -0.756 | 0.11041 | -0.016 | -6.847
-17 | -0.772 | 0.10244 | -0.017 | -7.532
-16.5 | -0.786 | 0.09475 | -0.018 | -8.293
-16 | -0.797 | 0.08912 | -0.018 | -8.938
-15.5 | -0.814 | 0.07624 | -0.02 | -10.674
-15 | -0.846 | 0.05427 | -0.022 | -15.594
-14.5 | -0.874 | 0.03808 | -0.024 | -22.95
-14 | -0.893 | 0.02787 | -0.025 | -32.04
-13.5 | -0.901 | 0.02226 | -0.026 | -40.505
-13 | -0.902 | 0.01876 | -0.027 | -48.082
-12.5 | -0.899 | 0.01562 | -0.028 | -57.573
-12 | -0.894 | 0.01291 | -0.029 | -69.254
-11.5 | -0.878 | 0.01176 | -0.03 | -74.593
-11 | -0.858 | 0.01064 | -0.03 | -80.665
-10.5 | -0.836 | 0.00963 | -0.031 | -86.822
-10 | -0.8 | 0.00926 | -0.032 | -86.405
-9.5 | -0.76 | 0.00872 | -0.032 | -87.183
-9 | -0.717 | 0.00847 | -0.033 | -84.568
-8.5 | -0.67 | 0.00819 | -0.033 | -81.767
-8 | -0.62 | 0.00787 | -0.034 | -78.838
-7.5 | -0.568 | 0.00764 | -0.034 | -74.348
-7 | -0.514 | 0.00695 | -0.035 | -73.97
-6.5 | -0.458 | 0.0068 | -0.035 | -67.321
-6 | -0.399 | 0.00663 | -0.036 | -60.254
-5.5 | -0.34 | 0.00646 | -0.036 | -52.65
-5 | -0.28 | 0.00626 | -0.037 | -44.794
-4.5 | -0.22 | 0.00614 | -0.037 | -35.816
-4 | -0.159 | 0.00601 | -0.038 | -26.449
-3.5 | -0.098 | 0.00655 | -0.039 | -14.94
-3 | -0.036 | 0.00645 | -0.039 | -5.64
-2.5 | 0.025 | 0.00621 | -0.04 | 4.065
-2 | 0.087 | 0.00617 | -0.04 | 14.107
-1.5 | 0.149 | 0.00598 | -0.041 | 24.945
-1 | 0.211 | 0.00525 | -0.041 | 40.212
-0.5 | 0.273 | 0.00531 | -0.042 | 51.36
0 | 0.335 | 0.00536 | -0.043 | 62.422
0.5 | 0.395 | 0.00543 | -0.043 | 72.768
1 | 0.456 | 0.00555 | -0.044 | 82.286
1.5 | 0.518 | 0.00567 | -0.044 | 91.31
2 | 0.579 | 0.00588 | -0.045 | 98.431
2.5 | 0.64 | 0.0061 | -0.045 | 104.872
3 | 0.701 | 0.00629 | -0.046 | 111.418
3.5 | 0.762 | 0.00645 | -0.047 | 118.158
4 | 0.822 | 0.0067 | -0.047 | 122.646
4.5 | 0.883 | 0.0069 | -0.048 | 127.881
5 | 0.943 | 0.00713 | -0.048 | 132.256
5.5 | 1.003 | 0.00742 | -0.049 | 135.137
6 | 1.057 | 0.00707 | -0.049 | 149.56
6.5 | 1.109 | 0.00849 | -0.05 | 130.667
7 | 1.161 | 0.00926 | -0.05 | 125.342
7.5 | 1.211 | 0.01011 | -0.05 | 119.826
8 | 1.261 | 0.01085 | -0.051 | 116.225
8.5 | 1.31 | 0.01152 | -0.051 | 113.752
9 | 1.354 | 0.01327 | -0.051 | 102.066
9.5 | 1.399 | 0.01406 | -0.052 | 99.507
10 | 1.441 | 0.01493 | -0.052 | 96.522
10.5 | 1.48 | 0.01586 | -0.053 | 93.35
11 | 1.517 | 0.01681 | -0.053 | 90.289
11.5 | 1.55 | 0.01782 | -0.054 | 86.977
12 | 1.578 | 0.01893 | -0.054 | 83.391
12.5 | 1.602 | 0.02014 | -0.054 | 79.573
13 | 1.622 | 0.02145 | -0.055 | 75.63
13.5 | 1.638 | 0.02292 | -0.055 | 71.462
14 | 1.65 | 0.02439 | -0.056 | 67.637
14.5 | 1.653 | 0.02619 | -0.056 | 63.127
15 | 1.652 | 0.02798 | -0.056 | 59.031
15.5 | 1.645 | 0.0298 | -0.057 | 55.21
16 | 1.634 | 0.03191 | -0.057 | 51.204
16.5 | 1.617 | 0.03442 | -0.057 | 46.989
17 | 1.598 | 0.0366 | -0.058 | 43.653
17.5 | 1.574 | 0.039 | -0.058 | 40.367
18 | 1.545 | 0.04247 | -0.058 | 36.388
18.5 | 1.515 | 0.04537 | -0.059 | 33.391
19 | 1.482 | 0.04823 | -0.059 | 30.731
19.5 | 1.445 | 0.05235 | -0.059 | 27.61

## 114. Re 12M Mach 0.00 (2)
BIGFOIL.COM POLAR EXPORT
NACA63-517 a=0.2
NACA63-517 a=0.2 |  |  |  | Cl Max: | 1.7008 | at alpha= | 20 | deg
XFOIL ncrit=9 |  |  |  | L/D Max: | 173.434 | at alpha= | 5.5 | deg
Re: | 12000000 |  |  | Cd Min: | 0.07016 | at alpha= | 20 | deg
Mach: | 0 |  |  | Cl=0 at alpha= | -2.7685 | deg
|  |  |  | @ Cl=0.1, Cd= | 0.0054363
|  |  |  | @ Cl=0.4, Cd= | 0.0043257
|  |  |  | @ Cl=0.6, Cd= | 0.0043268
alpha (deg) | Cl | Cd | Cm | Cl/Cd
-20 | -1.5412 | 0.03295 | -0.0663 | -46.7739
-19.5 | -1.5356 | 0.02933 | -0.0657 | -52.3559
-19 | -1.5241 | 0.02642 | -0.0645 | -57.6874
-18.5 | -1.5091 | 0.02397 | -0.063 | -62.9579
-18 | -1.4885 | 0.02208 | -0.0612 | -67.4139
-17.5 | -1.4735 | 0.02006 | -0.0584 | -73.4546
-17 | -1.4509 | 0.01868 | -0.0556 | -77.6713
-16.5 | -1.4325 | 0.01736 | -0.0517 | -82.5173
-16 | -1.4166 | 0.01636 | -0.0463 | -86.5892
-15.5 | -1.3837 | 0.01555 | -0.0433 | -88.9839
-15 | -1.3425 | 0.01482 | -0.0415 | -90.587
-14.5 | -1.2986 | 0.01412 | -0.0401 | -91.9688
-14 | -1.2523 | 0.01347 | -0.039 | -92.9696
-13.5 | -1.2049 | 0.01281 | -0.0381 | -94.0593
-13 | -1.1554 | 0.01221 | -0.0374 | -94.6274
-12.5 | -1.1053 | 0.01161 | -0.0368 | -95.2024
-12 | -1.0538 | 0.01105 | -0.0363 | -95.3665
-11.5 | -1.0011 | 0.01055 | -0.036 | -94.891
-11 | -0.9476 | 0.01008 | -0.0358 | -94.0079
-10.5 | -0.8935 | 0.00962 | -0.0357 | -92.8794
-10 | -0.8387 | 0.0092 | -0.0357 | -91.163
-9.5 | -0.7831 | 0.00882 | -0.0358 | -88.7868
-9 | -0.7271 | 0.00846 | -0.036 | -85.9456
-8.5 | -0.6734 | 0.00774 | -0.0359 | -87.0026
-8 | -0.6159 | 0.00749 | -0.0363 | -82.2296
-7.5 | -0.5582 | 0.00722 | -0.0367 | -77.313
-7 | -0.5 | 0.00704 | -0.0372 | -71.0227
-6.5 | -0.4416 | 0.0068 | -0.0377 | -64.9412
-6 | -0.3829 | 0.00665 | -0.0383 | -57.5789
-5.5 | -0.3241 | 0.00644 | -0.0389 | -50.3261
-5 | -0.265 | 0.0063 | -0.0395 | -42.0635
-4.5 | -0.2058 | 0.00615 | -0.0402 | -33.4634
-4 | -0.1465 | 0.00602 | -0.0409 | -24.3355
-3.5 | -0.087 | 0.00588 | -0.0417 | -14.7959
-3 | -0.0275 | 0.00577 | -0.0424 | -4.766
-2.5 | 0.0319 | 0.00561 | -0.0432 | 5.6863
-2 | 0.0912 | 0.00546 | -0.044 | 16.7033
-1.5 | 0.1507 | 0.0053 | -0.0448 | 28.434
-1 | 0.21 | 0.00516 | -0.0457 | 40.6977
0 | 0.328 | 0.00459 | -0.0474 | 71.4597
0.5 | 0.3872 | 0.00433 | -0.0484 | 89.4226
1 | 0.4469 | 0.00431 | -0.0493 | 103.6891
1.5 | 0.5069 | 0.00428 | -0.0503 | 118.4346
2 | 0.5664 | 0.00431 | -0.0512 | 131.4153
2.5 | 0.6263 | 0.00434 | -0.0521 | 144.3088
3 | 0.6856 | 0.00445 | -0.053 | 154.0674
3.5 | 0.7444 | 0.00463 | -0.0539 | 160.7775
4 | 0.8024 | 0.00487 | -0.0547 | 164.7639
4.5 | 0.8603 | 0.0051 | -0.0554 | 168.6863
5 | 0.9175 | 0.00538 | -0.0561 | 170.539
5.5 | 0.9747 | 0.00562 | -0.0568 | 173.4342
6 | 1.0297 | 0.00605 | -0.0572 | 170.1983
6.5 | 1.0806 | 0.00679 | -0.057 | 159.1458
7 | 1.1323 | 0.00736 | -0.057 | 153.8451
7.5 | 1.1823 | 0.00797 | -0.0566 | 148.3438
8 | 1.2316 | 0.00856 | -0.0562 | 143.8785
9 | 1.3238 | 0.00981 | -0.0542 | 134.9439
9.5 | 1.3619 | 0.01063 | -0.052 | 128.1185
10 | 1.3972 | 0.01134 | -0.0493 | 123.2099
10.5 | 1.4085 | 0.01216 | -0.0424 | 115.8306
11 | 1.4307 | 0.01309 | -0.0382 | 109.2972
12 | 1.4821 | 0.01548 | -0.0324 | 95.7429
12.5 | 1.5062 | 0.01708 | -0.03 | 88.185
13 | 1.5304 | 0.01882 | -0.0278 | 81.3177
13.5 | 1.5522 | 0.02083 | -0.0257 | 74.5175
14 | 1.5753 | 0.0229 | -0.0241 | 68.7904
14.5 | 1.593 | 0.02543 | -0.0224 | 62.6425
15 | 1.611 | 0.02814 | -0.0211 | 57.2495
15.5 | 1.6287 | 0.03108 | -0.0201 | 52.4035
16 | 1.6444 | 0.03428 | -0.0192 | 47.9697
16.5 | 1.6598 | 0.03758 | -0.0185 | 44.1671
17 | 1.6692 | 0.04141 | -0.0177 | 40.3091
17.5 | 1.6747 | 0.04573 | -0.0169 | 36.6215
18 | 1.683 | 0.04991 | -0.0166 | 33.7207
18.5 | 1.6895 | 0.05447 | -0.0165 | 31.0171
19 | 1.6954 | 0.05927 | -0.0168 | 28.6047
19.5 | 1.697 | 0.06474 | -0.0175 | 26.2125
20 | 1.7008 | 0.07016 | -0.0185 | 24.2417

## 115. Re 12M Mach 0.10 (1)
BIGFOIL.COM POLAR EXPORT
NACA63-517 a=0.2
NACA63-517 a=0.2 |  |  |  | Cl Max: | 1.645 | at alpha= | 14.5 | deg
JavaFoil+Calcfoil stall+Eppler ext transition |  |  |  | L/D Max: | 136.133 | at alpha= | 6 | deg
Re: | 12000000 |  |  | Cd Min: | 0.00531 | at alpha= | -0.5 | deg
Mach: | 0.1 |  |  | Cl=0 at alpha= | -2.7016 | deg
|  |  |  | @ Cl=0.1, Cd= | 0.0061287
|  |  |  | @ Cl=0.4, Cd= | 0.0054373
|  |  |  | @ Cl=0.6, Cd= | 0.005952
alpha (deg) | Cl | Cd | Cm | Cl/Cd
-17.5 | -0.714 | 0.1154 | -0.016 | -6.186
-17 | -0.733 | 0.10679 | -0.017 | -6.863
-16.5 | -0.75 | 0.09947 | -0.017 | -7.537
-16 | -0.764 | 0.09322 | -0.018 | -8.196
-15.5 | -0.78 | 0.08328 | -0.019 | -9.371
-15 | -0.795 | 0.07382 | -0.02 | -10.769
-14.5 | -0.836 | 0.04773 | -0.023 | -17.511
-14 | -0.863 | 0.03329 | -0.025 | -25.921
-13.5 | -0.881 | 0.02444 | -0.026 | -36.037
-13 | -0.884 | 0.02063 | -0.027 | -42.857
-12.5 | -0.886 | 0.01667 | -0.028 | -53.171
-12 | -0.885 | 0.01346 | -0.029 | -65.706
-11.5 | -0.871 | 0.01212 | -0.03 | -71.818
-11 | -0.853 | 0.01036 | -0.03 | -82.38
-10.5 | -0.834 | 0.00977 | -0.031 | -85.394
-10 | -0.8 | 0.0093 | -0.032 | -85.93
-9.5 | -0.761 | 0.00877 | -0.032 | -86.752
-9 | -0.718 | 0.00859 | -0.033 | -83.603
-8.5 | -0.672 | 0.00823 | -0.033 | -81.635
-8 | -0.622 | 0.00793 | -0.034 | -78.499
-7.5 | -0.571 | 0.00768 | -0.034 | -74.3
-7 | -0.516 | 0.00697 | -0.035 | -74.06
-6.5 | -0.46 | 0.00681 | -0.035 | -67.468
-6 | -0.401 | 0.00664 | -0.036 | -60.407
-5.5 | -0.342 | 0.00647 | -0.037 | -52.8
-5 | -0.282 | 0.00627 | -0.037 | -44.936
-4.5 | -0.221 | 0.00615 | -0.038 | -35.941
-4 | -0.16 | 0.00602 | -0.038 | -26.551
-3.5 | -0.098 | 0.00655 | -0.039 | -15
-3 | -0.037 | 0.00646 | -0.039 | -5.664
-2.5 | 0.025 | 0.00621 | -0.04 | 4.084
-2 | 0.087 | 0.00617 | -0.04 | 14.17
-1.5 | 0.15 | 0.00597 | -0.041 | 25.092
-1 | 0.212 | 0.00581 | -0.042 | 36.507
-0.5 | 0.274 | 0.00531 | -0.042 | 51.639
0 | 0.336 | 0.00536 | -0.043 | 62.749
0.5 | 0.397 | 0.00543 | -0.043 | 73.148
1 | 0.459 | 0.00558 | -0.044 | 82.172
1.5 | 0.52 | 0.00567 | -0.045 | 91.776
2 | 0.582 | 0.00589 | -0.045 | 98.826
2.5 | 0.643 | 0.0061 | -0.046 | 105.397
3 | 0.704 | 0.00629 | -0.046 | 111.933
3.5 | 0.765 | 0.00651 | -0.047 | 117.647
4 | 0.826 | 0.00671 | -0.047 | 123.174
4.5 | 0.887 | 0.00693 | -0.048 | 128.019
5 | 0.948 | 0.00714 | -0.049 | 132.736
5.5 | 1.008 | 0.00753 | -0.049 | 133.894
6 | 1.061 | 0.00779 | -0.05 | 136.133
6.5 | 1.114 | 0.00857 | -0.05 | 129.942
7 | 1.166 | 0.00936 | -0.05 | 124.476
7.5 | 1.216 | 0.01023 | -0.051 | 118.864
8 | 1.266 | 0.01097 | -0.051 | 115.445
8.5 | 1.315 | 0.01168 | -0.051 | 112.649
9 | 1.359 | 0.01347 | -0.052 | 100.926
9.5 | 1.403 | 0.01424 | -0.052 | 98.527
10 | 1.445 | 0.01518 | -0.053 | 95.167
10.5 | 1.484 | 0.01609 | -0.053 | 92.239
11 | 1.521 | 0.01706 | -0.053 | 89.133
11.5 | 1.553 | 0.01811 | -0.054 | 85.753
12 | 1.58 | 0.01924 | -0.054 | 82.102
12.5 | 1.603 | 0.02057 | -0.055 | 77.913
13 | 1.621 | 0.02196 | -0.055 | 73.806
13.5 | 1.635 | 0.02347 | -0.055 | 69.65
14 | 1.644 | 0.02506 | -0.056 | 65.604
14.5 | 1.645 | 0.02676 | -0.056 | 61.482
15 | 1.641 | 0.02853 | -0.057 | 57.5
15.5 | 1.63 | 0.03073 | -0.057 | 53.044
16 | 1.615 | 0.03272 | -0.057 | 49.368
16.5 | 1.595 | 0.0354 | -0.058 | 45.044
17 | 1.571 | 0.03768 | -0.058 | 41.694
17.5 | 1.542 | 0.0404 | -0.058 | 38.163
18 | 1.51 | 0.0431 | -0.059 | 35.025
18.5 | 1.472 | 0.04745 | -0.059 | 31.026
19 | 1.434 | 0.05093 | -0.059 | 28.154
19.5 | 1.393 | 0.05449 | -0.059 | 25.561

## 116. Re 12M Mach 0.10 (2)
BIGFOIL.COM POLAR EXPORT
NACA63-517 a=0.2
NACA63-517 a=0.2 |  |  |  | Cl Max: | 1.6903 | at alpha= | 20 | deg
XFOIL ncrit=9 |  |  |  | L/D Max: | 173.717 | at alpha= | 5.5 | deg
Re: | 12000000 |  |  | Cd Min: | 0.07386 | at alpha= | 20 | deg
Mach: | 0.1 |  |  | Cl=0 at alpha= | -2.7701 | deg
|  |  |  | @ Cl=0.1, Cd= | 0.0054486
|  |  |  | @ Cl=0.4, Cd= | 0.0043283
|  |  |  | @ Cl=0.6, Cd= | 0.0043348
alpha (deg) | Cl | Cd | Cm | Cl/Cd
-20 | -1.5124 | 0.03756 | -0.0687 | -40.2662
-19.5 | -1.5154 | 0.03281 | -0.0688 | -46.1871
-19 | -1.506 | 0.0294 | -0.0682 | -51.2245
-18.5 | -1.5 | 0.026 | -0.0668 | -57.6923
-18 | -1.4824 | 0.02369 | -0.0652 | -62.5749
-17.5 | -1.4688 | 0.02135 | -0.0626 | -68.7963
-17 | -1.4473 | 0.0197 | -0.06 | -73.467
-16.5 | -1.4287 | 0.01815 | -0.0564 | -78.7163
-16 | -1.4106 | 0.01692 | -0.0519 | -83.3688
-15.5 | -1.39 | 0.01602 | -0.0467 | -86.7665
-15 | -1.3504 | 0.01523 | -0.0444 | -88.6671
-14.5 | -1.3073 | 0.01447 | -0.0427 | -90.3455
-14 | -1.2613 | 0.01377 | -0.0413 | -91.5977
-13.5 | -1.2141 | 0.01306 | -0.0401 | -92.9632
-13 | -1.1645 | 0.01244 | -0.0391 | -93.6093
-12.5 | -1.1137 | 0.01183 | -0.0384 | -94.142
-12 | -1.062 | 0.01124 | -0.0377 | -94.484
-11.5 | -1.009 | 0.01071 | -0.0373 | -94.211
-11 | -0.9551 | 0.01021 | -0.037 | -93.5455
-10.5 | -0.9004 | 0.00974 | -0.0367 | -92.4435
-10 | -0.8451 | 0.0093 | -0.0366 | -90.871
-9.5 | -0.7891 | 0.00889 | -0.0366 | -88.7627
-9 | -0.7324 | 0.00855 | -0.0367 | -85.6608
-8.5 | -0.6779 | 0.00786 | -0.0366 | -86.2468
-8 | -0.6205 | 0.00754 | -0.0368 | -82.2944
-7.5 | -0.5623 | 0.00726 | -0.0372 | -77.4518
-7 | -0.5035 | 0.00706 | -0.0376 | -71.3173
-6.5 | -0.4447 | 0.00683 | -0.0381 | -65.1098
-6 | -0.3855 | 0.00666 | -0.0387 | -57.8829
-5.5 | -0.3262 | 0.00646 | -0.0392 | -50.4954
-5 | -0.2667 | 0.00632 | -0.0399 | -42.1994
-4.5 | -0.207 | 0.00616 | -0.0405 | -33.6039
-4 | -0.1473 | 0.00604 | -0.0412 | -24.3874
-3.5 | -0.0874 | 0.00589 | -0.042 | -14.8387
-3 | -0.0275 | 0.00578 | -0.0427 | -4.7578
-2.5 | 0.0323 | 0.00562 | -0.0435 | 5.7473
-2 | 0.092 | 0.00547 | -0.0443 | 16.819
-1.5 | 0.1519 | 0.00531 | -0.0451 | 28.6064
-1 | 0.2116 | 0.00517 | -0.0459 | 40.9284
0 | 0.3303 | 0.00459 | -0.0477 | 71.9608
0.5 | 0.3899 | 0.00433 | -0.0487 | 90.0462
1 | 0.45 | 0.00432 | -0.0496 | 104.1667
1.5 | 0.5104 | 0.00429 | -0.0506 | 118.9744
2 | 0.5703 | 0.00432 | -0.0515 | 132.0139
2.5 | 0.6306 | 0.00435 | -0.0524 | 144.9655
3 | 0.6904 | 0.00446 | -0.0533 | 154.7982
3.5 | 0.7496 | 0.00464 | -0.0542 | 161.5517
4 | 0.808 | 0.00488 | -0.055 | 165.5738
4.5 | 0.8663 | 0.00512 | -0.0557 | 169.1992
5 | 0.9238 | 0.0054 | -0.0564 | 171.0741
5.5 | 0.9815 | 0.00565 | -0.057 | 173.7168
6 | 1.037 | 0.00608 | -0.0574 | 170.5592
6.5 | 1.0881 | 0.00682 | -0.0572 | 159.5455
7 | 1.1398 | 0.00741 | -0.057 | 153.8192
7.5 | 1.19 | 0.00803 | -0.0566 | 148.1943
8 | 1.2391 | 0.00864 | -0.056 | 143.4144
8.5 | 1.2868 | 0.00923 | -0.0552 | 139.415
9 | 1.3308 | 0.00991 | -0.0538 | 134.2886
9.5 | 1.3671 | 0.01078 | -0.0512 | 126.8182
10 | 1.3938 | 0.01149 | -0.0467 | 121.3055
10.5 | 1.4065 | 0.01247 | -0.0403 | 112.7907
11 | 1.43 | 0.01348 | -0.0364 | 106.0831
11.5 | 1.4559 | 0.01464 | -0.0335 | 99.4467
12 | 1.4818 | 0.0161 | -0.0309 | 92.0373
12.5 | 1.5066 | 0.01777 | -0.0285 | 84.7833
13 | 1.5295 | 0.01969 | -0.0263 | 77.679
13.5 | 1.5525 | 0.02174 | -0.0244 | 71.4121
14 | 1.5737 | 0.02403 | -0.0227 | 65.489
14.5 | 1.5915 | 0.02671 | -0.0211 | 59.5844
15 | 1.6102 | 0.02952 | -0.02 | 54.5461
15.5 | 1.627 | 0.03276 | -0.0192 | 49.6642
16 | 1.6424 | 0.03616 | -0.0184 | 45.4204
16.5 | 1.6557 | 0.03965 | -0.0175 | 41.7579
17 | 1.6642 | 0.04352 | -0.0164 | 38.2399
17.5 | 1.6691 | 0.04803 | -0.0158 | 34.7512
18 | 1.6759 | 0.05251 | -0.0155 | 31.9158
18.5 | 1.6806 | 0.05744 | -0.0156 | 29.2584
19 | 1.685 | 0.06258 | -0.0161 | 26.9255
19.5 | 1.6868 | 0.06824 | -0.017 | 24.7186
20 | 1.6903 | 0.07386 | -0.0182 | 22.8852

## 117. Re 12M Mach 0.25 (1)
BIGFOIL.COM POLAR EXPORT
NACA63-517 a=0.2
NACA63-517 a=0.2 |  |  |  | Cl Max: | 1.602 | at alpha= | 13 | deg
JavaFoil+Calcfoil stall+Eppler ext transition |  |  |  | L/D Max: | 132.906 | at alpha= | 6 | deg
Re: | 12000000 |  |  | Cd Min: | 0.00534 | at alpha= | -0.5 | deg
Mach: | 0.25 |  |  | Cl=0 at alpha= | -2.7031 | deg
|  |  |  | @ Cl=0.1, Cd= | 0.0062034
|  |  |  | @ Cl=0.4, Cd= | 0.005481
|  |  |  | @ Cl=0.6, Cd= | 0.0060173
alpha (deg) | Cl | Cd | Cm | Cl/Cd
-16 | -0.497 | 0.11259 | -0.016 | -4.411
-15.5 | -0.541 | 0.10432 | -0.016 | -5.188
-15 | -0.581 | 0.09694 | -0.017 | -5.997
-14.5 | -0.617 | 0.09054 | -0.018 | -6.812
-14 | -0.65 | 0.08079 | -0.019 | -8.046
-13.5 | -0.675 | 0.07487 | -0.02 | -9.014
-13 | -0.702 | 0.06337 | -0.022 | -11.073
-12.5 | -0.748 | 0.03972 | -0.025 | -18.843
-12 | -0.796 | 0.02104 | -0.028 | -37.823
-11.5 | -0.809 | 0.01601 | -0.03 | -50.543
-11 | -0.811 | 0.01322 | -0.031 | -61.322
-10.5 | -0.802 | 0.01155 | -0.032 | -69.389
-10 | -0.783 | 0.01055 | -0.032 | -74.215
-9.5 | -0.76 | 0.00929 | -0.033 | -81.825
-9 | -0.722 | 0.00895 | -0.034 | -80.721
-8.5 | -0.68 | 0.00855 | -0.034 | -79.534
-8 | -0.633 | 0.00819 | -0.035 | -77.24
-7.5 | -0.582 | 0.00793 | -0.035 | -73.303
-7 | -0.528 | 0.00757 | -0.036 | -69.681
-6.5 | -0.47 | 0.00696 | -0.036 | -67.554
-6 | -0.411 | 0.00674 | -0.037 | -60.934
-5.5 | -0.35 | 0.00656 | -0.038 | -53.451
-5 | -0.289 | 0.00638 | -0.038 | -45.282
-4.5 | -0.227 | 0.00622 | -0.039 | -36.501
-4 | -0.164 | 0.00608 | -0.039 | -26.975
-3.5 | -0.101 | 0.00664 | -0.04 | -15.219
-3 | -0.038 | 0.00652 | -0.04 | -5.762
-2.5 | 0.026 | 0.00645 | -0.041 | 4.042
-2 | 0.09 | 0.00623 | -0.042 | 14.419
-1.5 | 0.154 | 0.00606 | -0.042 | 25.388
-1 | 0.218 | 0.00588 | -0.043 | 37.05
-0.5 | 0.282 | 0.00534 | -0.043 | 52.702
0 | 0.346 | 0.00542 | -0.044 | 63.802
0.5 | 0.408 | 0.00549 | -0.045 | 74.326
1 | 0.471 | 0.00564 | -0.045 | 83.48
1.5 | 0.534 | 0.00578 | -0.046 | 92.415
2 | 0.598 | 0.00601 | -0.046 | 99.502
2.5 | 0.661 | 0.00624 | -0.047 | 105.891
3 | 0.723 | 0.00644 | -0.048 | 112.38
3.5 | 0.786 | 0.00666 | -0.048 | 118.089
4 | 0.849 | 0.00695 | -0.049 | 122.19
4.5 | 0.911 | 0.00719 | -0.049 | 126.73
5 | 0.973 | 0.00749 | -0.05 | 129.867
5.5 | 1.027 | 0.00778 | -0.05 | 132.061
6 | 1.084 | 0.00816 | -0.051 | 132.906
6.5 | 1.138 | 0.00906 | -0.051 | 125.632
7 | 1.191 | 0.00997 | -0.051 | 119.424
7.5 | 1.242 | 0.01091 | -0.052 | 113.855
8 | 1.293 | 0.01173 | -0.052 | 110.188
8.5 | 1.342 | 0.01256 | -0.053 | 106.839
9 | 1.385 | 0.01448 | -0.053 | 95.654
9.5 | 1.428 | 0.01543 | -0.053 | 92.579
10 | 1.468 | 0.01648 | -0.054 | 89.1
10.5 | 1.504 | 0.01757 | -0.054 | 85.594
11 | 1.537 | 0.01871 | -0.055 | 82.165
11.5 | 1.563 | 0.01996 | -0.055 | 78.305
12 | 1.583 | 0.02134 | -0.055 | 74.174
12.5 | 1.596 | 0.02285 | -0.056 | 69.832
13 | 1.602 | 0.02464 | -0.056 | 65.023
13.5 | 1.602 | 0.02641 | -0.057 | 60.662
14 | 1.594 | 0.02846 | -0.057 | 56.017
14.5 | 1.574 | 0.03067 | -0.057 | 51.322
15 | 1.544 | 0.03305 | -0.058 | 46.725
15.5 | 1.506 | 0.03563 | -0.058 | 42.253
16 | 1.458 | 0.03893 | -0.058 | 37.441
16.5 | 1.402 | 0.04201 | -0.059 | 33.379
17 | 1.339 | 0.04584 | -0.059 | 29.206
17.5 | 1.267 | 0.0503 | -0.059 | 25.195
18 | 1.189 | 0.05545 | -0.059 | 21.447

## 118. Re 12M Mach 0.25 (2)
BIGFOIL.COM POLAR EXPORT
NACA63-517 a=0.2
NACA63-517 a=0.2 |  |  |  | Cl Max: | 1.6404 | at alpha= | 19.5 | deg
XFOIL ncrit=9 |  |  |  | L/D Max: | 176.69 | at alpha= | 5.5 | deg
Re: | 12000000 |  |  | Cd Min: | 0.17994 | at alpha= | -20 | deg
Mach: | 0.25 |  |  | Cl=0 at alpha= | -2.7786 | deg
|  |  |  | @ Cl=0.1, Cd= | 0.0055204
|  |  |  | @ Cl=0.4, Cd= | 0.0043802
|  |  |  | @ Cl=0.6, Cd= | 0.0043689
alpha (deg) | Cl | Cd | Cm | Cl/Cd
-20 | -0.7358 | 0.17994 | 0.0172 | -4.0891
-19.5 | -1.1924 | 0.08492 | -0.0514 | -14.0415
-19 | -1.2708 | 0.06533 | -0.0658 | -19.452
-18.5 | -1.3129 | 0.05307 | -0.0735 | -24.739
-18 | -1.342 | 0.04381 | -0.078 | -30.6323
-17.5 | -1.3583 | 0.03691 | -0.0797 | -36.8003
-17 | -1.3658 | 0.03147 | -0.0798 | -43.4001
-16.5 | -1.3666 | 0.02711 | -0.0784 | -50.4094
-16 | -1.363 | 0.02354 | -0.0758 | -57.9014
-15.5 | -1.3507 | 0.02088 | -0.0724 | -64.6887
-15 | -1.3355 | 0.01876 | -0.0681 | -71.1887
-14.5 | -1.3192 | 0.01716 | -0.0626 | -76.8765
-14 | -1.2981 | 0.01602 | -0.0564 | -81.03
-13.5 | -1.2577 | 0.01489 | -0.053 | -84.4661
-13 | -1.2107 | 0.01394 | -0.0503 | -86.8508
-12.5 | -1.1595 | 0.01314 | -0.0483 | -88.242
-12 | -1.1064 | 0.01239 | -0.0466 | -89.2978
-11.5 | -1.0514 | 0.01171 | -0.0451 | -89.7865
-11 | -0.9961 | 0.01102 | -0.0438 | -90.3902
-10.5 | -0.9392 | 0.0104 | -0.0428 | -90.3077
-10 | -0.8813 | 0.00987 | -0.042 | -89.2908
-9.5 | -0.8227 | 0.00935 | -0.0413 | -87.9893
-9 | -0.7633 | 0.00892 | -0.0409 | -85.5717
-8.5 | -0.7032 | 0.00852 | -0.0406 | -82.5352
-8 | -0.6437 | 0.00807 | -0.0404 | -79.7646
-7.5 | -0.5849 | 0.00749 | -0.0401 | -78.0908
-7 | -0.5237 | 0.00721 | -0.0402 | -72.6352
-6.5 | -0.4619 | 0.00699 | -0.0405 | -66.0801
-6 | -0.4002 | 0.00677 | -0.0408 | -59.1137
-5.5 | -0.3382 | 0.00658 | -0.0412 | -51.3982
-5 | -0.2762 | 0.0064 | -0.0417 | -43.1562
-4.5 | -0.2141 | 0.00623 | -0.0423 | -34.366
-4 | -0.1519 | 0.00611 | -0.0429 | -24.8609
-3.5 | -0.0897 | 0.00596 | -0.0436 | -15.0503
-3 | -0.0275 | 0.00585 | -0.0443 | -4.7009
-2.5 | 0.0346 | 0.00568 | -0.045 | 6.0915
-2 | 0.0965 | 0.00553 | -0.0458 | 17.4503
-1.5 | 0.1585 | 0.00536 | -0.0466 | 29.5709
-1 | 0.2203 | 0.0052 | -0.0475 | 42.3654
-0.5 | 0.2822 | 0.00499 | -0.0484 | 56.5531
0 | 0.3432 | 0.00461 | -0.0493 | 74.4469
0.5 | 0.405 | 0.00436 | -0.0503 | 92.8899
1 | 0.4673 | 0.00436 | -0.0512 | 107.1789
1.5 | 0.5299 | 0.00434 | -0.0522 | 122.0968
2 | 0.5921 | 0.00436 | -0.0531 | 135.8028
2.5 | 0.6545 | 0.00443 | -0.0541 | 147.7427
3 | 0.7169 | 0.00451 | -0.055 | 158.9579
3.5 | 0.7785 | 0.00469 | -0.0558 | 165.9915
4 | 0.8393 | 0.00494 | -0.0566 | 169.8988
4.5 | 0.8996 | 0.00521 | -0.0572 | 172.6679
5 | 0.9595 | 0.0055 | -0.0578 | 174.4545
5.5 | 1.0195 | 0.00577 | -0.0583 | 176.6898
6 | 1.077 | 0.00622 | -0.0585 | 173.1511
6.5 | 1.1303 | 0.00692 | -0.0581 | 163.3382
7 | 1.1814 | 0.00768 | -0.0573 | 153.8281
7.5 | 1.2316 | 0.00837 | -0.0563 | 147.1446
8 | 1.2792 | 0.00909 | -0.0548 | 140.7261
8.5 | 1.3247 | 0.00978 | -0.0529 | 135.4499
9 | 1.362 | 0.0106 | -0.0498 | 128.4906
9.5 | 1.3683 | 0.01168 | -0.0415 | 117.149
10 | 1.3837 | 0.0131 | -0.036 | 105.626
10.5 | 1.4034 | 0.01468 | -0.0317 | 95.5995
11 | 1.4303 | 0.01603 | -0.0286 | 89.2265
12 | 1.481 | 0.02006 | -0.0238 | 73.8285
12.5 | 1.5061 | 0.02227 | -0.0218 | 67.6291
13 | 1.526 | 0.025 | -0.0198 | 61.04
13.5 | 1.5513 | 0.02767 | -0.0187 | 56.0643
14 | 1.5866 | 0.03128 | -0.0211 | 50.7225
14.5 | 1.6066 | 0.03466 | -0.0202 | 46.3531
15 | 1.6165 | 0.0387 | -0.0188 | 41.77
15.5 | 1.6275 | 0.04258 | -0.0173 | 38.2222
16 | 1.6185 | 0.04646 | -0.0124 | 34.8364
16.5 | 1.6224 | 0.05123 | -0.0114 | 31.6689
17 | 1.6291 | 0.0561 | -0.011 | 29.0392
17.5 | 1.6352 | 0.06125 | -0.011 | 26.6971
18 | 1.6373 | 0.06711 | -0.0116 | 24.3973
18.5 | 1.6364 | 0.07357 | -0.0127 | 22.2428
19 | 1.6395 | 0.07984 | -0.0141 | 20.5348
19.5 | 1.6404 | 0.08654 | -0.016 | 18.9554
20 | 1.6379 | 0.0939 | -0.0184 | 17.443

## 119. Re 12M Mach 0.50 (1)
BIGFOIL.COM POLAR EXPORT
NACA63-517 a=0.2
NACA63-517 a=0.2 |  |  |  | Cl Max: | 1.49 | at alpha= | 9.5 | deg
JavaFoil+Calcfoil stall+Eppler ext transition |  |  |  | L/D Max: | 118.597 | at alpha= | 5 | deg
Re: | 12000000 |  |  | Cd Min: | 0.00563 | at alpha= | -0.5 | deg
Mach: | 0.5 |  |  | Cl=0 at alpha= | -2.7042 | deg
|  |  |  | @ Cl=0.1, Cd= | 0.00647
|  |  |  | @ Cl=0.4, Cd= | 0.0057364
|  |  |  | @ Cl=0.6, Cd= | 0.0062741
alpha (deg) | Cl | Cd | Cm | Cl/Cd
-20 | -0.99 | 0.18986 | -0.016 | -5.212
-19.5 | -0.965 | 0.14937 | -0.017 | -6.458
-19 | -0.934 | 0.14748 | -0.017 | -6.334
-18.5 | -0.905 | 0.14349 | -0.017 | -6.307
-18 | -0.875 | 0.13924 | -0.017 | -6.287
-17.5 | -0.849 | 0.12867 | -0.017 | -6.6
-17 | -0.822 | 0.12065 | -0.018 | -6.816
-16.5 | -0.792 | 0.11493 | -0.018 | -6.895
-16 | -0.761 | 0.11068 | -0.017 | -6.879
-15.5 | -0.733 | 0.10591 | -0.018 | -6.923
-15 | -0.704 | 0.10971 | -0.018 | -6.421
-14.5 | -0.677 | 0.10172 | -0.018 | -6.655
-14 | -0.647 | 0.09677 | -0.018 | -6.691
-13.5 | -0.622 | 0.08704 | -0.019 | -7.141
-13 | -0.597 | 0.07762 | -0.021 | -7.689
-12.5 | -0.603 | 0.04591 | -0.027 | -13.137
-12 | -0.531 | 0.08455 | -0.018 | -6.285
-11.5 | -0.504 | 0.07556 | -0.019 | -6.669
-11 | -0.479 | 0.06701 | -0.021 | -7.142
-10.5 | -0.461 | 0.05277 | -0.025 | -8.729
-10 | -0.417 | 0.06859 | -0.018 | -6.074
-9.5 | -0.388 | 0.06824 | -0.018 | -5.685
-9 | -0.36 | 0.06193 | -0.019 | -5.808
-8.5 | -0.337 | 0.04921 | -0.024 | -6.843
-8 | -0.568 | 0.0129 | -0.037 | -43.988
-7.5 | -0.587 | 0.00961 | -0.039 | -61.071
-7 | -0.561 | 0.00893 | -0.04 | -62.814
-6.5 | -0.51 | 0.00838 | -0.041 | -60.834
-6 | -0.45 | 0.00789 | -0.041 | -57.005
-5.5 | -0.386 | 0.0071 | -0.042 | -54.376
-5 | -0.32 | 0.00688 | -0.043 | -46.491
-4.5 | -0.252 | 0.00661 | -0.043 | -38.122
-4 | -0.183 | 0.00641 | -0.044 | -28.512
-3.5 | -0.113 | 0.00698 | -0.045 | -16.117
-3 | -0.042 | 0.00686 | -0.045 | -6.111
-2.5 | 0.029 | 0.00677 | -0.046 | 4.299
-2 | 0.1 | 0.00647 | -0.046 | 15.518
-1.5 | 0.172 | 0.00644 | -0.047 | 26.739
-1 | 0.244 | 0.00618 | -0.048 | 39.403
-0.5 | 0.315 | 0.00563 | -0.048 | 55.918
0 | 0.386 | 0.00571 | -0.049 | 67.698
0.5 | 0.455 | 0.00584 | -0.05 | 77.987
1 | 0.526 | 0.00602 | -0.05 | 87.365
1.5 | 0.597 | 0.00626 | -0.051 | 95.226
2 | 0.667 | 0.00659 | -0.052 | 101.197
2.5 | 0.737 | 0.00698 | -0.053 | 105.544
3 | 0.799 | 0.00739 | -0.053 | 108.117
3.5 | 0.865 | 0.00774 | -0.053 | 111.739
4 | 0.931 | 0.00809 | -0.054 | 115.008
4.5 | 0.996 | 0.00845 | -0.054 | 117.912
5 | 1.061 | 0.00894 | -0.055 | 118.597
5.5 | 1.124 | 0.00951 | -0.055 | 118.171
6 | 1.185 | 0.01056 | -0.056 | 112.224
6.5 | 1.244 | 0.01186 | -0.056 | 104.908
7 | 1.299 | 0.01341 | -0.056 | 96.866
7.5 | 1.351 | 0.01478 | -0.057 | 91.392
8 | 1.398 | 0.01603 | -0.057 | 87.223
8.5 | 1.437 | 0.01903 | -0.058 | 75.512
9 | 1.471 | 0.02075 | -0.058 | 70.918
9.5 | 1.49 | 0.02259 | -0.058 | 65.968
10 | 1.49 | 0.02475 | -0.059 | 60.191
10.5 | 1.455 | 0.02724 | -0.059 | 53.403
11 | 1.339 | 0.03109 | -0.059 | 43.07
11.5 | 0.916 | 0.037 | -0.059 | 24.765
12 | 0.946 | 0.03835 | -0.06 | 24.666
12.5 | 0.968 | 0.04516 | -0.06 | 21.438
13 | 1.001 | 0.04476 | -0.061 | 22.368
13.5 | 1.024 | 0.05147 | -0.06 | 19.896
14 | 1.057 | 0.0503 | -0.061 | 21.008
14.5 | 1.08 | 0.05699 | -0.061 | 18.948

## 120. Re 12M Mach 0.50 (2)
BIGFOIL.COM POLAR EXPORT
NACA63-517 a=0.2
NACA63-517 a=0.2 |  |  |  | Cl Max: | 1.5107 | at alpha= | 16 | deg
XFOIL ncrit=9 |  |  |  | L/D Max: | 187.318 | at alpha= | 4.5 | deg
Re: | 12000000 |  |  | Cd Min: | 0.18826 | at alpha= | 20 | deg
Mach: | 0.5 |  |  | Cl=0 at alpha= | -2.8165 | deg
|  |  |  | @ Cl=0.1, Cd= | 0.0058145
|  |  |  | @ Cl=0.4, Cd= | 0.004719
|  |  |  | @ Cl=0.6, Cd= | 0.0045845
alpha (deg) | Cl | Cd | Cm | Cl/Cd
-8.5 | -0.8414 | 0.00991 | -0.063 | -84.9041
-8 | -0.7638 | 0.00942 | -0.0598 | -81.0828
-7.5 | -0.6891 | 0.00884 | -0.0572 | -77.9525
-7 | -0.6146 | 0.00836 | -0.0551 | -73.5167
-6.5 | -0.5428 | 0.0077 | -0.0532 | -70.4935
-6 | -0.4682 | 0.00738 | -0.0522 | -63.4417
-5.5 | -0.3937 | 0.00708 | -0.0515 | -55.6073
-5 | -0.3197 | 0.00685 | -0.051 | -46.6715
-4.5 | -0.246 | 0.00661 | -0.0509 | -37.2163
-4 | -0.1726 | 0.00644 | -0.051 | -26.8012
-3.5 | -0.0995 | 0.00626 | -0.0512 | -15.8946
-3 | -0.0266 | 0.00612 | -0.0517 | -4.3464
-2.5 | 0.0459 | 0.00598 | -0.0522 | 7.6756
-2 | 0.1178 | 0.00576 | -0.0529 | 20.4514
-1.5 | 0.1896 | 0.00561 | -0.0537 | 33.7968
-1 | 0.2614 | 0.00542 | -0.0545 | 48.2288
-0.5 | 0.3328 | 0.00523 | -0.0554 | 63.6329
0 | 0.4025 | 0.0047 | -0.0564 | 85.6383
0.5 | 0.4743 | 0.00453 | -0.0574 | 104.702
1 | 0.5471 | 0.00457 | -0.0584 | 119.7155
1.5 | 0.6199 | 0.00459 | -0.0595 | 135.0545
2 | 0.6925 | 0.00467 | -0.0604 | 148.2869
2.5 | 0.7659 | 0.00476 | -0.0613 | 160.9034
3 | 0.8387 | 0.00491 | -0.0621 | 170.8147
3.5 | 0.9116 | 0.00507 | -0.0628 | 179.8028
4 | 0.984 | 0.0053 | -0.0633 | 185.6604
4.5 | 1.0546 | 0.00563 | -0.0634 | 187.3179
5 | 1.123 | 0.00608 | -0.063 | 184.7039
5.5 | 1.1912 | 0.00651 | -0.0624 | 182.98
6.5 | 1.3179 | 0.00766 | -0.0591 | 172.0496
7 | 1.3528 | 0.00894 | -0.0534 | 151.3199
7.5 | 1.3507 | 0.0105 | -0.0424 | 128.6381
8 | 1.357 | 0.01289 | -0.0349 | 105.2754
8.5 | 1.3688 | 0.01559 | -0.0289 | 87.7999
9 | 1.3789 | 0.01865 | -0.0235 | 73.9357
9.5 | 1.3847 | 0.02222 | -0.0185 | 62.3177
10 | 1.3793 | 0.02663 | -0.0136 | 51.795
10.5 | 1.3802 | 0.03094 | -0.0095 | 44.6089
12 | 1.4623 | 0.04488 | -0.0106 | 32.5824
12.5 | 1.4622 | 0.04912 | -0.0059 | 29.7679
13 | 1.4677 | 0.05418 | -0.0035 | 27.0893
13.5 | 1.4803 | 0.05934 | -0.0022 | 24.9461
14 | 1.4896 | 0.0651 | -0.0016 | 22.8817
14.5 | 1.4993 | 0.07121 | -0.0015 | 21.0546
15 | 1.5057 | 0.07792 | -0.0021 | 19.3237
15.5 | 1.5097 | 0.08526 | -0.0033 | 17.707
16 | 1.5107 | 0.09322 | -0.0052 | 16.2057
16.5 | 1.5024 | 0.10255 | -0.0084 | 14.6504
17 | 1.4863 | 0.11313 | -0.0128 | 13.138
17.5 | 1.4642 | 0.12479 | -0.0187 | 11.7333
18 | 1.4412 | 0.13697 | -0.0254 | 10.522
18.5 | 1.4171 | 0.1496 | -0.0331 | 9.4726
19 | 1.3931 | 0.16258 | -0.0416 | 8.5687
19.5 | 1.3722 | 0.17553 | -0.0504 | 7.8175
20 | 1.3542 | 0.18826 | -0.0594 | 7.1932

## 121. Re 14M Mach 0.00 (1)
BIGFOIL.COM POLAR EXPORT
NACA63-517 a=0.2
NACA63-517 a=0.2 |  |  |  | Cl Max: | 1.655 | at alpha= | 14.5 | deg
JavaFoil+Calcfoil stall+Eppler ext transition |  |  |  | L/D Max: | 135.359 | at alpha= | 5.5 | deg
Re: | 14000000 |  |  | Cd Min: | 0.0049 | at alpha= | -5 | deg
Mach: | 0 |  |  | Cl=0 at alpha= | -2.7049 | deg
|  |  |  | @ Cl=0.1, Cd= | 0.0060653
|  |  |  | @ Cl=0.4, Cd= | 0.0054674
|  |  |  | @ Cl=0.6, Cd= | 0.005992
alpha (deg) | Cl | Cd | Cm | Cl/Cd
-18 | -0.741 | 0.1155 | -0.016 | -6.418
-17.5 | -0.758 | 0.10809 | -0.017 | -7.01
-17 | -0.772 | 0.10165 | -0.017 | -7.597
-16.5 | -0.786 | 0.09393 | -0.018 | -8.372
-16 | -0.8 | 0.08567 | -0.019 | -9.338
-15.5 | -0.848 | 0.05283 | -0.022 | -16.046
-15 | -0.859 | 0.04685 | -0.023 | -18.327
-14.5 | -0.882 | 0.03407 | -0.024 | -25.894
-14 | -0.904 | 0.02384 | -0.026 | -37.921
-13.5 | -0.905 | 0.02101 | -0.026 | -43.078
-13 | -0.906 | 0.0176 | -0.027 | -51.481
-12.5 | -0.903 | 0.01481 | -0.028 | -60.952
-12 | -0.897 | 0.01237 | -0.029 | -72.499
-11.5 | -0.88 | 0.01133 | -0.03 | -77.671
-11 | -0.868 | 0.00976 | -0.031 | -88.922
-10.5 | -0.836 | 0.00939 | -0.031 | -88.983
-10 | -0.8 | 0.00904 | -0.032 | -88.42
-9.5 | -0.76 | 0.00853 | -0.032 | -89.068
-9 | -0.717 | 0.00829 | -0.033 | -86.43
-8.5 | -0.67 | 0.00802 | -0.033 | -83.557
-8 | -0.62 | 0.0077 | -0.034 | -80.578
-7.5 | -0.568 | 0.00749 | -0.034 | -75.855
-7 | -0.514 | 0.00682 | -0.035 | -75.407
-6.5 | -0.458 | 0.00665 | -0.035 | -68.798
-6 | -0.399 | 0.00648 | -0.036 | -61.598
-5.5 | -0.34 | 0.00635 | -0.036 | -53.55
-5 | -0.28 | 0.0049 | -0.037 | -57.208
-4.5 | -0.22 | 0.00604 | -0.037 | -36.4
-4 | -0.159 | 0.00589 | -0.038 | -27.017
-3.5 | -0.098 | 0.00645 | -0.039 | -15.174
-3 | -0.036 | 0.00637 | -0.039 | -5.713
-2.5 | 0.025 | 0.0063 | -0.04 | 4.009
-2 | 0.087 | 0.00608 | -0.04 | 14.309
-1.5 | 0.149 | 0.00601 | -0.041 | 24.804
-1 | 0.211 | 0.00587 | -0.041 | 35.933
-0.5 | 0.273 | 0.00528 | -0.042 | 51.64
0 | 0.335 | 0.00535 | -0.043 | 62.571
0.5 | 0.395 | 0.00546 | -0.043 | 72.296
1 | 0.456 | 0.00555 | -0.044 | 82.188
1.5 | 0.518 | 0.00573 | -0.044 | 90.346
2 | 0.579 | 0.00593 | -0.045 | 97.562
2.5 | 0.64 | 0.00611 | -0.045 | 104.688
3 | 0.701 | 0.00623 | -0.046 | 112.487
3.5 | 0.762 | 0.00643 | -0.047 | 118.464
4 | 0.822 | 0.00662 | -0.047 | 124.178
4.5 | 0.883 | 0.00683 | -0.048 | 129.265
5 | 0.943 | 0.00707 | -0.048 | 133.382
5.5 | 1.003 | 0.00741 | -0.049 | 135.359
6 | 1.056 | 0.00802 | -0.049 | 131.692
6.5 | 1.109 | 0.00864 | -0.05 | 128.368
7 | 1.161 | 0.00936 | -0.05 | 123.999
7.5 | 1.212 | 0.01008 | -0.05 | 120.239
8 | 1.263 | 0.01068 | -0.051 | 118.256
8.5 | 1.312 | 0.01136 | -0.051 | 115.481
9 | 1.356 | 0.01295 | -0.052 | 104.679
9.5 | 1.4 | 0.0137 | -0.052 | 102.212
10 | 1.443 | 0.01456 | -0.052 | 99.066
10.5 | 1.482 | 0.01541 | -0.053 | 96.159
11 | 1.519 | 0.01634 | -0.053 | 92.982
11.5 | 1.552 | 0.01732 | -0.054 | 89.596
12 | 1.58 | 0.0184 | -0.054 | 85.866
12.5 | 1.604 | 0.01958 | -0.055 | 81.939
13 | 1.624 | 0.02088 | -0.055 | 77.794
13.5 | 1.64 | 0.02221 | -0.055 | 73.845
14 | 1.651 | 0.02375 | -0.056 | 69.541
14.5 | 1.655 | 0.02549 | -0.056 | 64.922
15 | 1.654 | 0.02715 | -0.056 | 60.909
15.5 | 1.647 | 0.02906 | -0.057 | 56.676
16 | 1.636 | 0.03091 | -0.057 | 52.935
16.5 | 1.62 | 0.03337 | -0.058 | 48.54
17 | 1.6 | 0.03549 | -0.058 | 45.086
17.5 | 1.576 | 0.03806 | -0.058 | 41.41
18 | 1.548 | 0.04128 | -0.058 | 37.496
18.5 | 1.517 | 0.04431 | -0.059 | 34.225
19 | 1.484 | 0.04716 | -0.059 | 31.457
19.5 | 1.448 | 0.0507 | -0.059 | 28.556

## 122. Re 14M Mach 0.00 (2)
BIGFOIL.COM POLAR EXPORT
NACA63-517 a=0.2
NACA63-517 a=0.2 |  |  |  | Cl Max: | 1.7226 | at alpha= | 18 | deg
XFOIL ncrit=9 |  |  |  | L/D Max: | 172.801 | at alpha= | 5.5 | deg
Re: | 14000000 |  |  | Cd Min: | 0.06827 | at alpha= | 20 | deg
Mach: | 0 |  |  | Cl=0 at alpha= | -2.7664 | deg
|  |  |  | @ Cl=0.1, Cd= | 0.0053536
|  |  |  | @ Cl=0.4, Cd= | 0.0042916
|  |  |  | @ Cl=0.6, Cd= | 0.004279
alpha (deg) | Cl | Cd | Cm | Cl/Cd
-20 | -1.5599 | 0.0314 | -0.0662 | -49.6783
-19.5 | -1.556 | 0.02778 | -0.0653 | -56.0115
-19 | -1.5406 | 0.02525 | -0.064 | -61.0139
-18.5 | -1.5296 | 0.02264 | -0.062 | -67.5618
-18 | -1.5093 | 0.02084 | -0.0599 | -72.4232
-17.5 | -1.4923 | 0.01907 | -0.0569 | -78.2538
-17 | -1.4704 | 0.0178 | -0.0538 | -82.6067
-16.5 | -1.4527 | 0.01664 | -0.0492 | -87.3017
-16 | -1.4321 | 0.01579 | -0.0442 | -90.6966
-15.5 | -1.3937 | 0.015 | -0.0421 | -92.9133
-15 | -1.351 | 0.0143 | -0.0405 | -94.4755
-14.5 | -1.3059 | 0.01364 | -0.0393 | -95.7405
-14 | -1.2587 | 0.01302 | -0.0383 | -96.6743
-13.5 | -1.2103 | 0.01238 | -0.0374 | -97.7625
-13 | -1.1602 | 0.01183 | -0.0368 | -98.0727
-12.5 | -1.1087 | 0.01132 | -0.0363 | -97.9417
-12 | -1.0567 | 0.0108 | -0.036 | -97.8426
-11.5 | -1.0037 | 0.01031 | -0.0357 | -97.3521
-11 | -0.9499 | 0.00985 | -0.0356 | -96.4365
-10.5 | -0.8955 | 0.00942 | -0.0355 | -95.0637
-10 | -0.8405 | 0.009 | -0.0355 | -93.3889
-9.5 | -0.7849 | 0.00862 | -0.0356 | -91.0557
-9 | -0.7285 | 0.00828 | -0.0358 | -87.9831
-8.5 | -0.6733 | 0.00777 | -0.0359 | -86.6538
-8 | -0.6171 | 0.00732 | -0.0361 | -84.3033
-7.5 | -0.5593 | 0.00707 | -0.0365 | -79.1089
-7 | -0.501 | 0.00686 | -0.037 | -73.0321
-6.5 | -0.4425 | 0.00667 | -0.0376 | -66.3418
-6 | -0.3837 | 0.00648 | -0.0382 | -59.213
-5.5 | -0.3248 | 0.00632 | -0.0388 | -51.3924
-5 | -0.2656 | 0.00616 | -0.0395 | -43.1169
-4.5 | -0.2064 | 0.00602 | -0.0401 | -34.2857
-4 | -0.1469 | 0.00589 | -0.0409 | -24.9406
-3.5 | -0.0874 | 0.00577 | -0.0416 | -15.1473
-3 | -0.0278 | 0.00565 | -0.0424 | -4.9204
-2.5 | 0.0317 | 0.00552 | -0.0432 | 5.7428
-2 | 0.0911 | 0.00537 | -0.044 | 16.9646
-1.5 | 0.1506 | 0.00526 | -0.0448 | 28.6312
-1 | 0.2101 | 0.00508 | -0.0457 | 41.3583
0 | 0.3287 | 0.00465 | -0.0475 | 70.6882
0.5 | 0.3874 | 0.0043 | -0.0484 | 90.093
1 | 0.4473 | 0.00426 | -0.0493 | 105
1.5 | 0.5071 | 0.00426 | -0.0503 | 119.0376
2 | 0.5669 | 0.00424 | -0.0512 | 133.7028
2.5 | 0.6263 | 0.00431 | -0.0522 | 145.3132
3 | 0.6856 | 0.00445 | -0.0531 | 154.0674
3.5 | 0.7444 | 0.00461 | -0.0539 | 161.4751
4 | 0.8023 | 0.00487 | -0.0547 | 164.7433
4.5 | 0.8602 | 0.0051 | -0.0554 | 168.6667
5 | 0.9174 | 0.00539 | -0.0561 | 170.2041
5.5 | 0.9746 | 0.00564 | -0.0568 | 172.8014
6 | 1.0291 | 0.0061 | -0.0571 | 168.7049
6.5 | 1.08 | 0.00684 | -0.057 | 157.8947
7 | 1.1318 | 0.0074 | -0.0569 | 152.9459
8 | 1.233 | 0.00848 | -0.0564 | 145.4009
8.5 | 1.2806 | 0.00908 | -0.0557 | 141.0352
9 | 1.3254 | 0.00973 | -0.0545 | 136.2179
9.5 | 1.3652 | 0.01049 | -0.0525 | 130.143
10 | 1.4032 | 0.01115 | -0.0503 | 125.8475
10.5 | 1.4206 | 0.01185 | -0.0443 | 119.8819
11 | 1.4417 | 0.01275 | -0.0397 | 113.0745
11.5 | 1.4643 | 0.01373 | -0.0358 | 106.6497
12.5 | 1.5178 | 0.01637 | -0.031 | 92.7184
13 | 1.5406 | 0.01813 | -0.0285 | 84.9752
13.5 | 1.5647 | 0.01996 | -0.0266 | 78.3918
14 | 1.5871 | 0.02202 | -0.0248 | 72.0754
14.5 | 1.6071 | 0.02437 | -0.0232 | 65.9458
15 | 1.625 | 0.02708 | -0.0219 | 60.0074
15.5 | 1.6709 | 0.03004 | -0.0262 | 55.6225
16 | 1.6908 | 0.0331 | -0.0259 | 51.0816
16.5 | 1.702 | 0.03686 | -0.0251 | 46.1747
17 | 1.7127 | 0.04061 | -0.0243 | 42.1743
17.5 | 1.7213 | 0.04442 | -0.0232 | 38.7506
18 | 1.7226 | 0.04855 | -0.0214 | 35.4809
18.5 | 1.7029 | 0.05299 | -0.0165 | 32.1363
19 | 1.7088 | 0.05773 | -0.0167 | 29.5999
19.5 | 1.7133 | 0.06277 | -0.0173 | 27.2949
20 | 1.716 | 0.06827 | -0.0182 | 25.1355

## 123. Re 14M Mach 0.10 (1)
BIGFOIL.COM POLAR EXPORT
NACA63-517 a=0.2
NACA63-517 a=0.2 |  |  |  | Cl Max: | 1.647 | at alpha= | 14.5 | deg
JavaFoil+Calcfoil stall+Eppler ext transition |  |  |  | L/D Max: | 135.772 | at alpha= | 5.5 | deg
Re: | 14000000 |  |  | Cd Min: | 0.0049 | at alpha= | -5 | deg
Mach: | 0.1 |  |  | Cl=0 at alpha= | -2.7016 | deg
|  |  |  | @ Cl=0.1, Cd= | 0.0060717
|  |  |  | @ Cl=0.4, Cd= | 0.0054643
|  |  |  | @ Cl=0.6, Cd= | 0.0059831
alpha (deg) | Cl | Cd | Cm | Cl/Cd
-18.5 | -0.676 | 0.12801 | -0.015 | -5.282
-18 | -0.696 | 0.11977 | -0.016 | -5.814
-17.5 | -0.715 | 0.11326 | -0.016 | -6.315
-17 | -0.733 | 0.10603 | -0.017 | -6.915
-16.5 | -0.75 | 0.09882 | -0.017 | -7.591
-16 | -0.766 | 0.09111 | -0.018 | -8.407
-15.5 | -0.782 | 0.08152 | -0.019 | -9.595
-15 | -0.824 | 0.05411 | -0.022 | -15.222
-14.5 | -0.847 | 0.04166 | -0.024 | -20.326
-14 | -0.871 | 0.02988 | -0.025 | -29.145
-13.5 | -0.891 | 0.02118 | -0.027 | -42.039
-13 | -0.888 | 0.01921 | -0.027 | -46.241
-12.5 | -0.889 | 0.01575 | -0.028 | -56.476
-12 | -0.887 | 0.01287 | -0.029 | -68.943
-11.5 | -0.873 | 0.01166 | -0.03 | -74.873
-11 | -0.856 | 0.0105 | -0.031 | -81.499
-10.5 | -0.834 | 0.00947 | -0.031 | -88.093
-10 | -0.8 | 0.00917 | -0.032 | -87.181
-9.5 | -0.761 | 0.00858 | -0.032 | -88.637
-9 | -0.718 | 0.0084 | -0.033 | -85.451
-8.5 | -0.672 | 0.00805 | -0.033 | -83.427
-8 | -0.622 | 0.00776 | -0.034 | -80.243
-7.5 | -0.571 | 0.00752 | -0.034 | -75.834
-7 | -0.516 | 0.00687 | -0.035 | -75.121
-6.5 | -0.46 | 0.00667 | -0.035 | -68.936
-6 | -0.401 | 0.00653 | -0.036 | -61.432
-5.5 | -0.342 | 0.00636 | -0.037 | -53.701
-5 | -0.282 | 0.0049 | -0.037 | -57.455
-4.5 | -0.221 | 0.00605 | -0.038 | -36.526
-4 | -0.16 | 0.00589 | -0.038 | -27.124
-3.5 | -0.098 | 0.00645 | -0.039 | -15.234
-3 | -0.037 | 0.00637 | -0.039 | -5.738
-2.5 | 0.025 | 0.00633 | -0.04 | 4.01
-2 | 0.087 | 0.00608 | -0.04 | 14.378
-1.5 | 0.15 | 0.00604 | -0.041 | 24.792
-1 | 0.212 | 0.00587 | -0.042 | 36.098
-0.5 | 0.274 | 0.00531 | -0.042 | 51.59
0 | 0.336 | 0.00537 | -0.043 | 62.557
0.5 | 0.397 | 0.00546 | -0.043 | 72.664
1 | 0.459 | 0.00555 | -0.044 | 82.619
1.5 | 0.52 | 0.00578 | -0.045 | 90.006
2 | 0.582 | 0.00593 | -0.045 | 98.028
2.5 | 0.643 | 0.00611 | -0.046 | 105.185
3 | 0.704 | 0.00628 | -0.046 | 112.086
3.5 | 0.765 | 0.00649 | -0.047 | 117.946
4 | 0.826 | 0.00662 | -0.047 | 124.751
4.5 | 0.887 | 0.00683 | -0.048 | 129.827
5 | 0.948 | 0.00714 | -0.049 | 132.651
5.5 | 1.008 | 0.00742 | -0.049 | 135.772
6 | 1.06 | 0.00808 | -0.049 | 131.181
6.5 | 1.113 | 0.00872 | -0.05 | 127.644
7 | 1.166 | 0.00947 | -0.05 | 123.158
7.5 | 1.217 | 0.01018 | -0.051 | 119.539
8 | 1.268 | 0.01079 | -0.051 | 117.469
8.5 | 1.316 | 0.01151 | -0.051 | 114.362
9 | 1.361 | 0.01312 | -0.052 | 103.756
9.5 | 1.405 | 0.01391 | -0.052 | 100.979
10 | 1.447 | 0.0148 | -0.053 | 97.764
10.5 | 1.486 | 0.01568 | -0.053 | 94.791
11 | 1.523 | 0.01659 | -0.053 | 91.8
11.5 | 1.555 | 0.01761 | -0.054 | 88.301
12 | 1.582 | 0.01873 | -0.054 | 84.462
12.5 | 1.605 | 0.02001 | -0.055 | 80.188
13 | 1.623 | 0.02135 | -0.055 | 76.039
13.5 | 1.637 | 0.02276 | -0.056 | 71.929
14 | 1.646 | 0.02442 | -0.056 | 67.409
14.5 | 1.647 | 0.02607 | -0.056 | 63.186
15 | 1.643 | 0.02766 | -0.057 | 59.404
15.5 | 1.633 | 0.02979 | -0.057 | 54.802
16 | 1.617 | 0.03189 | -0.057 | 50.718
16.5 | 1.597 | 0.03432 | -0.058 | 46.539
17 | 1.573 | 0.03672 | -0.058 | 42.825
17.5 | 1.544 | 0.03923 | -0.058 | 39.364
18 | 1.511 | 0.04235 | -0.059 | 35.693
18.5 | 1.475 | 0.04599 | -0.059 | 32.063
19 | 1.436 | 0.04926 | -0.059 | 29.151
19.5 | 1.394 | 0.05336 | -0.059 | 26.13

## 124. Re 14M Mach 0.10 (2)
BIGFOIL.COM POLAR EXPORT
NACA63-517 a=0.2
NACA63-517 a=0.2 |  |  |  | Cl Max: | 1.713 | at alpha= | 17.5 | deg
XFOIL ncrit=9 |  |  |  | L/D Max: | 173.699 | at alpha= | 5.5 | deg
Re: | 14000000 |  |  | Cd Min: | 0.0719 | at alpha= | 20 | deg
Mach: | 0.1 |  |  | Cl=0 at alpha= | -2.7679 | deg
|  |  |  | @ Cl=0.1, Cd= | 0.0053565
|  |  |  | @ Cl=0.4, Cd= | 0.0043018
|  |  |  | @ Cl=0.6, Cd= | 0.0042841
alpha (deg) | Cl | Cd | Cm | Cl/Cd
-20 | -1.53 | 0.03599 | -0.069 | -42.5118
-19.5 | -1.5338 | 0.0313 | -0.0688 | -49.0032
-19 | -1.5203 | 0.02831 | -0.068 | -53.7019
-18.5 | -1.5211 | 0.02455 | -0.0662 | -61.9593
-18 | -1.5043 | 0.0223 | -0.0642 | -67.4574
-17.5 | -1.4882 | 0.02025 | -0.0614 | -73.4914
-17 | -1.467 | 0.01871 | -0.0584 | -78.4073
-16.5 | -1.4481 | 0.01733 | -0.0545 | -83.5603
-16 | -1.4322 | 0.01627 | -0.049 | -88.027
-15.5 | -1.4014 | 0.01545 | -0.0453 | -90.7055
-15 | -1.3599 | 0.01468 | -0.0433 | -92.6362
-14.5 | -1.3153 | 0.01397 | -0.0417 | -94.1518
-14 | -1.2683 | 0.0133 | -0.0405 | -95.3609
-13.5 | -1.22 | 0.01263 | -0.0393 | -96.5954
-13 | -1.1696 | 0.01204 | -0.0385 | -97.1429
-12.5 | -1.1177 | 0.0115 | -0.0379 | -97.1913
-12 | -1.065 | 0.01099 | -0.0374 | -96.9063
-11.5 | -1.0117 | 0.01046 | -0.037 | -96.7208
-11 | -0.9575 | 0.00998 | -0.0367 | -95.9419
-10.5 | -0.9025 | 0.00953 | -0.0365 | -94.7009
-10 | -0.847 | 0.0091 | -0.0364 | -93.0769
-9.5 | -0.791 | 0.00869 | -0.0364 | -91.0242
-9 | -0.7341 | 0.00834 | -0.0365 | -88.0216
-8.5 | -0.6772 | 0.00797 | -0.0367 | -84.9686
-8 | -0.6217 | 0.00736 | -0.0367 | -84.4701
-7.5 | -0.5634 | 0.00711 | -0.037 | -79.2405
-7 | -0.5046 | 0.00689 | -0.0375 | -73.2366
-6.5 | -0.4456 | 0.0067 | -0.038 | -66.5075
-6 | -0.3863 | 0.0065 | -0.0386 | -59.4308
-5.5 | -0.3269 | 0.00634 | -0.0392 | -51.5615
-5 | -0.2673 | 0.00617 | -0.0398 | -43.3225
-4.5 | -0.2077 | 0.00603 | -0.0405 | -34.4444
-4 | -0.1477 | 0.0059 | -0.0412 | -25.0339
-3.5 | -0.0878 | 0.00579 | -0.0419 | -15.1641
-3 | -0.0278 | 0.00566 | -0.0427 | -4.9117
-2.5 | 0.0321 | 0.00554 | -0.0435 | 5.7942
-2 | 0.0919 | 0.00537 | -0.0443 | 17.1136
-1.5 | 0.1518 | 0.00527 | -0.0451 | 28.8046
-1 | 0.2117 | 0.00509 | -0.0459 | 41.5914
-0.5 | 0.2716 | 0.00497 | -0.0468 | 54.6479
0 | 0.331 | 0.00465 | -0.0477 | 71.1828
0.5 | 0.3901 | 0.00431 | -0.0487 | 90.5104
1 | 0.4504 | 0.00426 | -0.0496 | 105.7277
1.5 | 0.5106 | 0.00426 | -0.0506 | 119.8592
2 | 0.5708 | 0.00425 | -0.0515 | 134.3059
2.5 | 0.6307 | 0.00432 | -0.0525 | 145.9954
3 | 0.6903 | 0.00445 | -0.0534 | 155.1236
3.5 | 0.7496 | 0.00461 | -0.0542 | 162.603
4 | 0.8078 | 0.00488 | -0.055 | 165.5328
4.5 | 0.8662 | 0.00512 | -0.0557 | 169.1797
5 | 0.9238 | 0.00541 | -0.0564 | 170.7579
5.5 | 0.9814 | 0.00565 | -0.057 | 173.6991
6 | 1.0365 | 0.0061 | -0.0574 | 169.918
7 | 1.1394 | 0.00745 | -0.057 | 152.9396
7.5 | 1.19 | 0.00804 | -0.0566 | 148.01
8 | 1.2406 | 0.00855 | -0.0562 | 145.0994
8.5 | 1.2883 | 0.00916 | -0.0554 | 140.6441
9 | 1.3326 | 0.00983 | -0.054 | 135.5646
9.5 | 1.3707 | 0.01064 | -0.0517 | 128.8252
10 | 1.4055 | 0.01129 | -0.0487 | 124.4907
10.5 | 1.4177 | 0.01213 | -0.0419 | 116.8755
11 | 1.441 | 0.01311 | -0.0379 | 109.9161
11.5 | 1.4624 | 0.01417 | -0.0338 | 103.204
12.5 | 1.5175 | 0.01707 | -0.0294 | 88.8987
13 | 1.5412 | 0.0189 | -0.0271 | 81.545
13.5 | 1.564 | 0.02091 | -0.0251 | 74.7967
14 | 1.5867 | 0.02308 | -0.0234 | 68.7478
14.5 | 1.607 | 0.02556 | -0.022 | 62.8717
15 | 1.6487 | 0.02879 | -0.0259 | 57.2664
15.5 | 1.6708 | 0.03172 | -0.0255 | 52.6734
16 | 1.6888 | 0.03488 | -0.0248 | 48.4174
16.5 | 1.6979 | 0.03891 | -0.0239 | 43.6366
17 | 1.707 | 0.04282 | -0.0229 | 39.8645
17.5 | 1.713 | 0.04689 | -0.0217 | 36.5323
18 | 1.6932 | 0.05071 | -0.0157 | 33.3899
18.5 | 1.6973 | 0.05554 | -0.0155 | 30.56
19 | 1.7028 | 0.06046 | -0.0158 | 28.1641
19.5 | 1.7066 | 0.0658 | -0.0165 | 25.9362
20 | 1.7056 | 0.0719 | -0.0177 | 23.7218

## 125. Re 14M Mach 0.25 (1)
BIGFOIL.COM POLAR EXPORT
NACA63-517 a=0.2
NACA63-517 a=0.2 |  |  |  | Cl Max: | 1.605 | at alpha= | 13 | deg
JavaFoil+Calcfoil stall+Eppler ext transition |  |  |  | L/D Max: | 133.338 | at alpha= | 5.5 | deg
Re: | 14000000 |  |  | Cd Min: | 0.00493 | at alpha= | -5 | deg
Mach: | 0.25 |  |  | Cl=0 at alpha= | -2.7031 | deg
|  |  |  | @ Cl=0.1, Cd= | 0.0061237
|  |  |  | @ Cl=0.4, Cd= | 0.0055058
|  |  |  | @ Cl=0.6, Cd= | 0.006066
alpha (deg) | Cl | Cd | Cm | Cl/Cd
-16 | -0.497 | 0.11075 | -0.016 | -4.487
-15.5 | -0.542 | 0.10301 | -0.017 | -5.259
-15 | -0.582 | 0.09554 | -0.017 | -6.095
-14.5 | -0.618 | 0.08911 | -0.018 | -6.93
-14 | -0.649 | 0.08126 | -0.019 | -7.99
-13.5 | -0.681 | 0.06983 | -0.021 | -9.747
-13 | -0.717 | 0.05324 | -0.023 | -13.464
-12.5 | -0.761 | 0.03354 | -0.026 | -22.684
-12 | -0.801 | 0.01937 | -0.029 | -41.349
-11.5 | -0.812 | 0.01514 | -0.03 | -53.651
-11 | -0.813 | 0.01264 | -0.031 | -64.325
-10.5 | -0.804 | 0.00996 | -0.032 | -80.741
-10 | -0.786 | 0.01062 | -0.033 | -74.059
-9.5 | -0.76 | 0.00909 | -0.033 | -83.664
-9 | -0.723 | 0.00881 | -0.034 | -81.973
-8.5 | -0.68 | 0.00835 | -0.034 | -81.424
-8 | -0.633 | 0.00802 | -0.035 | -78.836
-7.5 | -0.582 | 0.00777 | -0.035 | -74.835
-7 | -0.528 | 0.00742 | -0.036 | -71.068
-6.5 | -0.47 | 0.00681 | -0.036 | -69.041
-6 | -0.411 | 0.00662 | -0.037 | -62.065
-5.5 | -0.35 | 0.00645 | -0.038 | -54.357
-5 | -0.289 | 0.00493 | -0.038 | -58.577
-4.5 | -0.227 | 0.00613 | -0.039 | -37.034
-4 | -0.164 | 0.00599 | -0.039 | -27.397
-3.5 | -0.101 | 0.00653 | -0.04 | -15.465
-3 | -0.038 | 0.00643 | -0.04 | -5.841
-2.5 | 0.026 | 0.00638 | -0.041 | 4.086
-2 | 0.09 | 0.00613 | -0.042 | 14.664
-1.5 | 0.154 | 0.00609 | -0.042 | 25.295
-1 | 0.218 | 0.00595 | -0.043 | 36.608
-0.5 | 0.282 | 0.00537 | -0.043 | 52.464
0 | 0.346 | 0.00541 | -0.044 | 63.858
0.5 | 0.408 | 0.00552 | -0.045 | 73.907
1 | 0.471 | 0.00565 | -0.045 | 83.373
1.5 | 0.534 | 0.00585 | -0.046 | 91.403
2 | 0.598 | 0.00606 | -0.046 | 98.674
2.5 | 0.661 | 0.00625 | -0.047 | 105.679
3 | 0.723 | 0.00643 | -0.048 | 112.592
3.5 | 0.786 | 0.00666 | -0.048 | 117.986
4 | 0.849 | 0.00685 | -0.049 | 123.905
4.5 | 0.911 | 0.00709 | -0.049 | 128.53
5 | 0.973 | 0.00741 | -0.05 | 131.273
5.5 | 1.028 | 0.00771 | -0.05 | 133.338
6 | 1.083 | 0.00848 | -0.051 | 127.641
6.5 | 1.138 | 0.00921 | -0.051 | 123.613
7 | 1.191 | 0.01006 | -0.051 | 118.382
7.5 | 1.243 | 0.01085 | -0.052 | 114.626
8 | 1.294 | 0.01154 | -0.052 | 112.132
8.5 | 1.343 | 0.01237 | -0.053 | 108.584
9 | 1.387 | 0.01411 | -0.053 | 98.306
9.5 | 1.43 | 0.01507 | -0.053 | 94.871
10 | 1.47 | 0.01607 | -0.054 | 91.492
10.5 | 1.506 | 0.0171 | -0.054 | 88.107
11 | 1.539 | 0.01816 | -0.055 | 84.735
11.5 | 1.565 | 0.01935 | -0.055 | 80.874
12 | 1.585 | 0.02076 | -0.056 | 76.32
12.5 | 1.598 | 0.02228 | -0.056 | 71.723
13 | 1.605 | 0.02391 | -0.056 | 67.105
13.5 | 1.604 | 0.02576 | -0.057 | 62.279
14 | 1.597 | 0.02761 | -0.057 | 57.833
14.5 | 1.576 | 0.02988 | -0.057 | 52.739
15 | 1.546 | 0.03225 | -0.058 | 47.935
15.5 | 1.507 | 0.03484 | -0.058 | 43.269
16 | 1.459 | 0.03808 | -0.058 | 38.324
16.5 | 1.404 | 0.04073 | -0.059 | 34.478
17 | 1.34 | 0.04496 | -0.059 | 29.804
17.5 | 1.269 | 0.04889 | -0.059 | 25.96
18 | 1.191 | 0.05382 | -0.059 | 22.139

## 126. Re 14M Mach 0.25 (2)
BIGFOIL.COM POLAR EXPORT
NACA63-517 a=0.2
NACA63-517 a=0.2 |  |  |  | Cl Max: | 1.665 | at alpha= | 16.5 | deg
XFOIL ncrit=9 |  |  |  | L/D Max: | 176.979 | at alpha= | 5.5 | deg
Re: | 14000000 |  |  | Cd Min: | 0.10053 | at alpha= | -20 | deg
Mach: | 0.25 |  |  | Cl=0 at alpha= | -2.7762 | deg
|  |  |  | @ Cl=0.1, Cd= | 0.005413
|  |  |  | @ Cl=0.4, Cd= | 0.0043684
|  |  |  | @ Cl=0.6, Cd= | 0.0043083
alpha (deg) | Cl | Cd | Cm | Cl/Cd
-20 | -1.1511 | 0.10053 | -0.0402 | -11.4503
-19.5 | -1.2723 | 0.07298 | -0.0612 | -17.4335
-19 | -1.3257 | 0.0585 | -0.0711 | -22.6615
-18.5 | -1.3591 | 0.04815 | -0.0769 | -28.2264
-18 | -1.3829 | 0.04001 | -0.0799 | -34.5639
-17.5 | -1.3941 | 0.03396 | -0.0807 | -41.0512
-17 | -1.3975 | 0.02913 | -0.08 | -47.9746
-16.5 | -1.3943 | 0.02529 | -0.0781 | -55.1325
-16 | -1.3874 | 0.02209 | -0.075 | -62.8067
-15.5 | -1.3729 | 0.01973 | -0.0712 | -69.5844
-15 | -1.357 | 0.01783 | -0.0664 | -76.1077
-14.5 | -1.3428 | 0.01644 | -0.0599 | -81.6788
-14 | -1.311 | 0.01538 | -0.0551 | -85.2406
-13.5 | -1.2674 | 0.01433 | -0.052 | -88.4438
-13 | -1.2186 | 0.01345 | -0.0495 | -90.6022
-12.5 | -1.1662 | 0.01268 | -0.0476 | -91.9716
-12 | -1.1121 | 0.01197 | -0.0459 | -92.9073
-11.5 | -1.0562 | 0.01135 | -0.0446 | -93.0573
-11 | -0.9993 | 0.01075 | -0.0435 | -92.9581
-10.5 | -0.942 | 0.01017 | -0.0425 | -92.6254
-10 | -0.8837 | 0.00964 | -0.0417 | -91.6701
-9.5 | -0.8247 | 0.00916 | -0.0411 | -90.0328
-9 | -0.7651 | 0.00871 | -0.0407 | -87.8416
-8.5 | -0.7051 | 0.00832 | -0.0404 | -84.7476
-8 | -0.6446 | 0.00795 | -0.0403 | -81.0818
-7.5 | -0.5863 | 0.00732 | -0.04 | -80.0956
-7 | -0.5249 | 0.00704 | -0.0401 | -74.5597
-6.5 | -0.463 | 0.00684 | -0.0404 | -67.6901
-6 | -0.4011 | 0.00661 | -0.0407 | -60.6808
-5.5 | -0.339 | 0.00645 | -0.0412 | -52.5581
-5 | -0.2769 | 0.00625 | -0.0416 | -44.304
-4.5 | -0.2148 | 0.00611 | -0.0422 | -35.1555
-4 | -0.1524 | 0.00597 | -0.0429 | -25.5276
-3.5 | -0.0902 | 0.00585 | -0.0435 | -15.4188
-3 | -0.0278 | 0.00572 | -0.0443 | -4.8601
-2.5 | 0.0343 | 0.00559 | -0.045 | 6.136
-2 | 0.0964 | 0.00542 | -0.0458 | 17.786
-1.5 | 0.1583 | 0.0053 | -0.0466 | 29.8679
-1 | 0.2205 | 0.00513 | -0.0475 | 42.9825
-0.5 | 0.2825 | 0.00501 | -0.0484 | 56.3872
0 | 0.344 | 0.00468 | -0.0493 | 73.5043
0.5 | 0.4051 | 0.00434 | -0.0503 | 93.341
1 | 0.4677 | 0.00429 | -0.0513 | 109.021
1.5 | 0.5301 | 0.00431 | -0.0522 | 122.993
2 | 0.5926 | 0.0043 | -0.0532 | 137.814
2.5 | 0.6549 | 0.00437 | -0.0541 | 149.8627
3 | 0.7169 | 0.0045 | -0.055 | 159.3111
3.5 | 0.7785 | 0.00466 | -0.0559 | 167.0601
4 | 0.8391 | 0.00494 | -0.0566 | 169.8583
4.5 | 0.8996 | 0.0052 | -0.0572 | 173
5 | 0.9594 | 0.00551 | -0.0578 | 174.1198
5.5 | 1.0194 | 0.00576 | -0.0583 | 176.9792
6 | 1.0771 | 0.0062 | -0.0585 | 173.7258
6.5 | 1.1284 | 0.00706 | -0.0578 | 159.83
7.5 | 1.2316 | 0.00837 | -0.0563 | 147.1446
8 | 1.2811 | 0.00899 | -0.0551 | 142.5028
8.5 | 1.3275 | 0.00965 | -0.0533 | 137.5648
9 | 1.3658 | 0.01047 | -0.0503 | 130.4489
9.5 | 1.3745 | 0.01149 | -0.0424 | 119.6258
10 | 1.3909 | 0.01281 | -0.0368 | 108.5792
10.5 | 1.4148 | 0.01419 | -0.0329 | 99.704
11 | 1.4391 | 0.01569 | -0.0293 | 91.7208
11.5 | 1.4674 | 0.01727 | -0.027 | 84.9682
12 | 1.4944 | 0.01917 | -0.0247 | 77.9551
12.5 | 1.5169 | 0.02152 | -0.0224 | 70.4879
13 | 1.5437 | 0.02385 | -0.0209 | 64.7254
13.5 | 1.5897 | 0.02702 | -0.0244 | 58.8342
14 | 1.6126 | 0.03004 | -0.0234 | 53.6818
14.5 | 1.631 | 0.03341 | -0.0223 | 48.8177
15 | 1.6418 | 0.03749 | -0.021 | 43.793
15.5 | 1.6551 | 0.04136 | -0.0198 | 40.0169
16 | 1.6638 | 0.04558 | -0.0185 | 36.5029
16.5 | 1.665 | 0.05025 | -0.0168 | 33.1343
17 | 1.6462 | 0.05444 | -0.011 | 30.2388
17.5 | 1.649 | 0.05979 | -0.0108 | 27.5799
18 | 1.652 | 0.06543 | -0.0112 | 25.2484
18.5 | 1.6573 | 0.07111 | -0.012 | 23.3061
19 | 1.6606 | 0.07721 | -0.0133 | 21.5076
19.5 | 1.6609 | 0.0839 | -0.015 | 19.7962
20 | 1.6528 | 0.09189 | -0.0176 | 17.9867

## 127. Re 14M Mach 0.50 (1)
BIGFOIL.COM POLAR EXPORT
NACA63-517 a=0.2
NACA63-517 a=0.2 |  |  |  | Cl Max: | 1.492 | at alpha= | 9.5 | deg
JavaFoil+Calcfoil stall+Eppler ext transition |  |  |  | L/D Max: | 119.601 | at alpha= | 5 | deg
Re: | 14000000 |  |  | Cd Min: | 0.00561 | at alpha= | -0.5 | deg
Mach: | 0.5 |  |  | Cl=0 at alpha= | -2.7042 | deg
|  |  |  | @ Cl=0.1, Cd= | 0.0064
|  |  |  | @ Cl=0.4, Cd= | 0.0057106
|  |  |  | @ Cl=0.6, Cd= | 0.0063633
alpha (deg) | Cl | Cd | Cm | Cl/Cd
-20 | -0.99 | 0.1888 | -0.016 | -5.244
-19.5 | -0.963 | 0.15922 | -0.017 | -6.045
-19 | -0.933 | 0.1598 | -0.017 | -5.838
-18.5 | -0.904 | 0.15232 | -0.017 | -5.936
-18 | -0.875 | 0.15015 | -0.017 | -5.826
-17.5 | -0.849 | 0.13267 | -0.017 | -6.401
-17 | -0.822 | 0.12404 | -0.018 | -6.627
-16.5 | -0.792 | 0.11804 | -0.018 | -6.714
-16 | -0.762 | 0.11695 | -0.017 | -6.515
-15.5 | -0.735 | 0.10403 | -0.018 | -7.061
-15 | -0.705 | 0.1093 | -0.018 | -6.449
-14.5 | -0.678 | 0.10004 | -0.019 | -6.776
-14 | -0.648 | 0.09418 | -0.019 | -6.884
-13.5 | -0.623 | 0.08448 | -0.02 | -7.378
-13 | -0.601 | 0.0732 | -0.022 | -8.213
-12.5 | -0.628 | 0.03132 | -0.03 | -20.051
-12 | -0.532 | 0.08376 | -0.018 | -6.347
-11.5 | -0.504 | 0.0747 | -0.019 | -6.752
-11 | -0.48 | 0.06493 | -0.022 | -7.395
-10.5 | -0.499 | 0.02724 | -0.032 | -18.316
-10 | -0.417 | 0.06838 | -0.018 | -6.094
-9.5 | -0.388 | 0.0677 | -0.018 | -5.731
-9 | -0.36 | 0.06105 | -0.019 | -5.891
-8.5 | -0.337 | 0.04892 | -0.024 | -6.886
-8 | -0.57 | 0.01224 | -0.038 | -46.61
-7.5 | -0.589 | 0.01025 | -0.039 | -57.463
-7 | -0.561 | 0.00873 | -0.04 | -64.235
-6.5 | -0.51 | 0.0082 | -0.041 | -62.125
-6 | -0.45 | 0.00772 | -0.041 | -58.262
-5.5 | -0.386 | 0.00696 | -0.042 | -55.478
-5 | -0.32 | 0.00676 | -0.043 | -47.333
-4.5 | -0.252 | 0.00652 | -0.043 | -38.651
-4 | -0.183 | 0.00626 | -0.044 | -29.167
-3.5 | -0.113 | 0.0069 | -0.045 | -16.313
-3 | -0.042 | 0.00675 | -0.045 | -6.206
-2.5 | 0.029 | 0.00666 | -0.046 | 4.368
-2 | 0.1 | 0.0064 | -0.046 | 15.668
-1.5 | 0.172 | 0.00637 | -0.047 | 27.028
-1 | 0.244 | 0.00622 | -0.048 | 39.155
-0.5 | 0.315 | 0.00561 | -0.048 | 56.182
0 | 0.386 | 0.00567 | -0.049 | 68.114
0.5 | 0.455 | 0.00587 | -0.05 | 77.633
1 | 0.526 | 0.00604 | -0.05 | 87.056
1.5 | 0.597 | 0.00635 | -0.051 | 93.998
2 | 0.667 | 0.00666 | -0.052 | 100.158
2.5 | 0.737 | 0.00701 | -0.053 | 105.178
3 | 0.8 | 0.00733 | -0.053 | 109.161
3.5 | 0.866 | 0.00765 | -0.053 | 113.145
4 | 0.932 | 0.00797 | -0.054 | 116.888
4.5 | 0.997 | 0.00838 | -0.054 | 118.952
5 | 1.061 | 0.00887 | -0.055 | 119.601
5.5 | 1.125 | 0.00949 | -0.055 | 118.587
6 | 1.185 | 0.01079 | -0.056 | 109.791
6.5 | 1.244 | 0.01203 | -0.056 | 103.45
7 | 1.3 | 0.01337 | -0.056 | 97.228
7.5 | 1.352 | 0.01453 | -0.057 | 93.066
8 | 1.397 | 0.01713 | -0.057 | 81.514
8.5 | 1.439 | 0.01858 | -0.058 | 77.436
9 | 1.473 | 0.02027 | -0.058 | 72.669
9.5 | 1.492 | 0.02201 | -0.058 | 67.789
10 | 1.491 | 0.02411 | -0.059 | 61.853
10.5 | 1.457 | 0.02656 | -0.059 | 54.85
11 | 1.341 | 0.03038 | -0.06 | 44.136
11.5 | 0.918 | 0.03594 | -0.06 | 25.533
12 | 0.947 | 0.0374 | -0.06 | 25.33
12.5 | 0.97 | 0.04376 | -0.06 | 22.17
13 | 1.003 | 0.04332 | -0.061 | 23.152
13.5 | 1.026 | 0.04979 | -0.061 | 20.606
14 | 1.059 | 0.04863 | -0.061 | 21.768
14.5 | 1.082 | 0.05512 | -0.061 | 19.628

## 128. Re 14M Mach 0.50 (2)
BIGFOIL.COM POLAR EXPORT
NACA63-517 a=0.2
NACA63-517 a=0.2 |  |  |  | Cl Max: | 1.5309 | at alpha= | 15.5 | deg
XFOIL ncrit=9 |  |  |  | L/D Max: | 188.659 | at alpha= | 4 | deg
Re: | 14000000 |  |  | Cd Min: | 0.18714 | at alpha= | 20 | deg
Mach: | 0.5 |  |  | Cl=0 at alpha= | -2.8128 | deg
|  |  |  | @ Cl=0.1, Cd= | 0.0057191
|  |  |  | @ Cl=0.4, Cd= | 0.0048205
|  |  |  | @ Cl=0.6, Cd= | 0.0045144
alpha (deg) | Cl | Cd | Cm | Cl/Cd
-8.5 | -0.8443 | 0.00973 | -0.0628 | -86.7729
-8 | -0.7675 | 0.00915 | -0.0595 | -83.8798
-7.5 | -0.692 | 0.00862 | -0.0569 | -80.2784
-7 | -0.6166 | 0.00817 | -0.0549 | -75.4712
-6.5 | -0.5449 | 0.00751 | -0.053 | -72.5566
-6 | -0.4699 | 0.00718 | -0.052 | -65.4457
-5.5 | -0.3951 | 0.00693 | -0.0513 | -57.013
-5 | -0.3209 | 0.00668 | -0.0509 | -48.0389
-4.5 | -0.247 | 0.00646 | -0.0508 | -38.2353
-4 | -0.1734 | 0.00629 | -0.0509 | -27.5676
-3.5 | -0.1002 | 0.00611 | -0.0512 | -16.3993
-3 | -0.0273 | 0.00599 | -0.0516 | -4.5576
-2.5 | 0.0456 | 0.00584 | -0.0522 | 7.8082
-2 | 0.1176 | 0.00568 | -0.0529 | 20.7042
-1.5 | 0.1896 | 0.00548 | -0.0537 | 34.5985
-1 | 0.2613 | 0.00536 | -0.0545 | 48.75
-0.5 | 0.3333 | 0.00519 | -0.0555 | 64.2197
0 | 0.4037 | 0.0048 | -0.0564 | 84.1042
0.5 | 0.4749 | 0.00446 | -0.0575 | 106.4798
1 | 0.5475 | 0.0045 | -0.0585 | 121.6667
1.5 | 0.6206 | 0.00452 | -0.0595 | 137.3009
2 | 0.6933 | 0.00457 | -0.0605 | 151.7068
2.5 | 0.7664 | 0.00468 | -0.0614 | 163.7607
3 | 0.8397 | 0.00481 | -0.0623 | 174.5738
3.5 | 0.9128 | 0.00497 | -0.063 | 183.662
4 | 0.9848 | 0.00522 | -0.0634 | 188.659
4.5 | 1.0545 | 0.00561 | -0.0634 | 187.9679
5 | 1.1229 | 0.00607 | -0.063 | 184.9918
5.5 | 1.1925 | 0.00644 | -0.0625 | 185.1708
6 | 1.2592 | 0.00691 | -0.0615 | 182.2287
6.5 | 1.3186 | 0.00761 | -0.0592 | 173.272
7 | 1.3447 | 0.00911 | -0.0523 | 147.607
7.5 | 1.3495 | 0.01048 | -0.0423 | 128.7691
8 | 1.3597 | 0.01274 | -0.0351 | 106.7268
8.5 | 1.3713 | 0.01543 | -0.029 | 88.8723
9 | 1.3866 | 0.01825 | -0.0239 | 75.9781
9.5 | 1.3895 | 0.02194 | -0.0187 | 63.3318
10 | 1.3858 | 0.02626 | -0.0139 | 52.7723
10.5 | 1.3948 | 0.03026 | -0.0103 | 46.0939
11 | 1.4297 | 0.0343 | -0.0111 | 41.6822
12 | 1.4926 | 0.04386 | -0.0129 | 34.031
12.5 | 1.5013 | 0.0485 | -0.0101 | 30.9546
13 | 1.4927 | 0.0529 | -0.0044 | 28.2174
13.5 | 1.4984 | 0.05797 | -0.002 | 25.8479
14 | 1.5075 | 0.06357 | -0.001 | 23.714
14.5 | 1.5188 | 0.06942 | -0.0007 | 21.8784
15 | 1.5269 | 0.07587 | -0.001 | 20.1252
15.5 | 1.5309 | 0.08312 | -0.002 | 18.4179
16 | 1.5296 | 0.09125 | -0.0039 | 16.7627
16.5 | 1.5217 | 0.10047 | -0.0068 | 15.1458
17 | 1.5019 | 0.11138 | -0.0114 | 13.4845
17.5 | 1.4786 | 0.12311 | -0.0172 | 12.0104
18 | 1.4537 | 0.13546 | -0.0241 | 10.7316
18.5 | 1.4269 | 0.14837 | -0.032 | 9.6172
19 | 1.4025 | 0.16137 | -0.0404 | 8.6912
19.5 | 1.3815 | 0.17428 | -0.0492 | 7.9269
20 | 1.3624 | 0.18714 | -0.0583 | 7.2801

## 129. Re 16M Mach 0.00 (1)
BIGFOIL.COM POLAR EXPORT
NACA63-517 a=0.2
NACA63-517 a=0.2 |  |  |  | Cl Max: | 1.657 | at alpha= | 14.5 | deg
JavaFoil+Calcfoil stall+Eppler ext transition |  |  |  | L/D Max: | 134.025 | at alpha= | 5 | deg
Re: | 16000000 |  |  | Cd Min: | 0.0048 | at alpha= | -4.5 | deg
Mach: | 0 |  |  | Cl=0 at alpha= | -2.7049 | deg
|  |  |  | @ Cl=0.1, Cd= | 0.0060295
|  |  |  | @ Cl=0.4, Cd= | 0.0054556
|  |  |  | @ Cl=0.6, Cd= | 0.005952
alpha (deg) | Cl | Cd | Cm | Cl/Cd
-18.5 | -0.723 | 0.12562 | -0.015 | -5.754
-18 | -0.743 | 0.11361 | -0.016 | -6.536
-17.5 | -0.759 | 0.10594 | -0.017 | -7.167
-17 | -0.774 | 0.0992 | -0.017 | -7.804
-16.5 | -0.789 | 0.09122 | -0.018 | -8.648
-16 | -0.804 | 0.08206 | -0.019 | -9.796
-15.5 | -0.855 | 0.0481 | -0.023 | -17.78
-15 | -0.867 | 0.04187 | -0.023 | -20.716
-14.5 | -0.889 | 0.03103 | -0.025 | -28.643
-14 | -0.904 | 0.02376 | -0.026 | -38.036
-13.5 | -0.909 | 0.01978 | -0.027 | -45.932
-13 | -0.909 | 0.01671 | -0.027 | -54.402
-12.5 | -0.905 | 0.01416 | -0.028 | -63.912
-12 | -0.898 | 0.01198 | -0.029 | -75.009
-11.5 | -0.882 | 0.01036 | -0.03 | -85.16
-11 | -0.868 | 0.00954 | -0.031 | -90.933
-10.5 | -0.836 | 0.0092 | -0.031 | -90.86
-10 | -0.8 | 0.00887 | -0.032 | -90.152
-9.5 | -0.76 | 0.00837 | -0.032 | -90.833
-9 | -0.717 | 0.00813 | -0.033 | -88.175
-8.5 | -0.67 | 0.00786 | -0.033 | -85.203
-8 | -0.62 | 0.00757 | -0.034 | -81.913
-7.5 | -0.568 | 0.00734 | -0.034 | -77.445
-7 | -0.514 | 0.00671 | -0.035 | -76.628
-6.5 | -0.458 | 0.00653 | -0.035 | -70.019
-6 | -0.399 | 0.00639 | -0.036 | -62.514
-5.5 | -0.34 | 0.00624 | -0.036 | -54.537
-5 | -0.28 | 0.00486 | -0.037 | -57.681
-4.5 | -0.22 | 0.0048 | -0.037 | -45.826
-4 | -0.159 | 0.00582 | -0.038 | -27.346
-3.5 | -0.098 | 0.00639 | -0.039 | -15.316
-3 | -0.036 | 0.00628 | -0.039 | -5.798
-2.5 | 0.025 | 0.00623 | -0.04 | 4.052
-2 | 0.087 | 0.00604 | -0.04 | 14.411
-1.5 | 0.149 | 0.00599 | -0.041 | 24.892
-1 | 0.211 | 0.00589 | -0.041 | 35.786
-0.5 | 0.273 | 0.00578 | -0.042 | 47.206
0 | 0.335 | 0.00538 | -0.043 | 62.23
0.5 | 0.395 | 0.00544 | -0.043 | 72.665
1 | 0.456 | 0.00563 | -0.044 | 81.115
1.5 | 0.518 | 0.00579 | -0.044 | 89.366
2 | 0.579 | 0.00589 | -0.045 | 98.292
2.5 | 0.64 | 0.00607 | -0.045 | 105.48
3 | 0.701 | 0.00623 | -0.046 | 112.556
3.5 | 0.762 | 0.0064 | -0.047 | 119.075
4 | 0.822 | 0.00653 | -0.047 | 125.846
4.5 | 0.883 | 0.0068 | -0.048 | 129.819
5 | 0.943 | 0.00704 | -0.048 | 134.025
5.5 | 1.003 | 0.00757 | -0.049 | 132.54
6 | 1.055 | 0.00813 | -0.049 | 129.858
6.5 | 1.109 | 0.00872 | -0.05 | 127.244
7 | 1.162 | 0.00936 | -0.05 | 124.105
7.5 | 1.213 | 0.00996 | -0.05 | 121.879
8 | 1.264 | 0.0105 | -0.051 | 120.334
8.5 | 1.313 | 0.01122 | -0.051 | 117.032
9 | 1.358 | 0.01267 | -0.052 | 107.144
9.5 | 1.402 | 0.01342 | -0.052 | 104.457
10 | 1.444 | 0.01425 | -0.052 | 101.359
10.5 | 1.484 | 0.01505 | -0.053 | 98.595
11 | 1.521 | 0.01595 | -0.053 | 95.403
11.5 | 1.554 | 0.01691 | -0.054 | 91.885
12 | 1.582 | 0.01798 | -0.054 | 87.978
12.5 | 1.606 | 0.01912 | -0.055 | 84.016
13 | 1.626 | 0.02039 | -0.055 | 79.774
13.5 | 1.642 | 0.02167 | -0.055 | 75.782
14 | 1.654 | 0.02311 | -0.056 | 71.561
14.5 | 1.657 | 0.02481 | -0.056 | 66.801
15 | 1.656 | 0.02642 | -0.057 | 62.675
15.5 | 1.649 | 0.02843 | -0.057 | 58.006
16 | 1.638 | 0.03024 | -0.057 | 54.159
16.5 | 1.621 | 0.03261 | -0.058 | 49.713
17 | 1.602 | 0.03474 | -0.058 | 46.103
17.5 | 1.578 | 0.03704 | -0.058 | 42.606
18 | 1.549 | 0.04051 | -0.058 | 38.238
18.5 | 1.519 | 0.04324 | -0.059 | 35.119
19 | 1.486 | 0.04585 | -0.059 | 32.402
19.5 | 1.449 | 0.04982 | -0.059 | 29.086

## 130. Re 16M Mach 0.00 (2)
BIGFOIL.COM POLAR EXPORT
NACA63-517 a=0.2
NACA63-517 a=0.2 |  |  |  | Cl Max: | 1.7459 | at alpha= | 18.5 | deg
XFOIL ncrit=9 |  |  |  | L/D Max: | 172.138 | at alpha= | 5.5 | deg
Re: | 16000000 |  |  | Cd Min: | 0.06646 | at alpha= | 20 | deg
Mach: | 0 |  |  | Cl=0 at alpha= | -2.7643 | deg
|  |  |  | @ Cl=0.1, Cd= | 0.0053004
|  |  |  | @ Cl=0.4, Cd= | 0.0042818
|  |  |  | @ Cl=0.6, Cd= | 0.0042522
alpha (deg) | Cl | Cd | Cm | Cl/Cd
-20 | -1.568 | 0.03075 | -0.0662 | -50.9919
-19.5 | -1.5697 | 0.02676 | -0.065 | -58.6584
-19 | -1.5479 | 0.02476 | -0.0638 | -62.5162
-18.5 | -1.546 | 0.02164 | -0.0611 | -71.4418
-18 | -1.5262 | 0.01991 | -0.0587 | -76.6549
-17.5 | -1.5079 | 0.01832 | -0.0556 | -82.309
-17 | -1.4867 | 0.01712 | -0.052 | -86.84
-16.5 | -1.4713 | 0.0161 | -0.0467 | -91.3851
-16 | -1.4416 | 0.01532 | -0.0431 | -94.0992
-15.5 | -1.4015 | 0.01456 | -0.0411 | -96.2569
-15 | -1.3577 | 0.01389 | -0.0397 | -97.7466
-14.5 | -1.3116 | 0.01324 | -0.0386 | -99.0634
-14 | -1.2637 | 0.01265 | -0.0377 | -99.8972
-13.5 | -1.2147 | 0.01205 | -0.0369 | -100.805
-13 | -1.164 | 0.01151 | -0.0363 | -101.1295
-11 | -0.9519 | 0.00966 | -0.0353 | -98.5404
-10.5 | -0.8972 | 0.00924 | -0.0353 | -97.0996
-10 | -0.8419 | 0.00885 | -0.0353 | -95.1299
-9.5 | -0.7863 | 0.00845 | -0.0354 | -93.0533
-9 | -0.7299 | 0.00812 | -0.0357 | -89.8892
-8.5 | -0.6733 | 0.00776 | -0.0359 | -86.7655
-8 | -0.6181 | 0.00718 | -0.036 | -86.0864
-7.5 | -0.5601 | 0.00695 | -0.0364 | -80.5899
-7 | -0.5019 | 0.00673 | -0.0369 | -74.5765
-6.5 | -0.4431 | 0.00655 | -0.0375 | -67.6489
-6 | -0.3844 | 0.00636 | -0.0381 | -60.4403
-5.5 | -0.3253 | 0.00621 | -0.0387 | -52.3833
-5 | -0.2662 | 0.00604 | -0.0394 | -44.0728
-4.5 | -0.2069 | 0.0059 | -0.0401 | -35.0678
-4 | -0.1473 | 0.00579 | -0.0408 | -25.4404
-3.5 | -0.0878 | 0.00568 | -0.0416 | -15.4577
-3 | -0.0281 | 0.00556 | -0.0424 | -5.054
-2.5 | 0.0315 | 0.00545 | -0.0432 | 5.7798
-2 | 0.091 | 0.00532 | -0.044 | 17.1053
-1.5 | 0.1506 | 0.00519 | -0.0448 | 29.0173
-1 | 0.2101 | 0.00505 | -0.0457 | 41.604
-0.5 | 0.2698 | 0.00492 | -0.0465 | 54.8374
0 | 0.3291 | 0.0047 | -0.0475 | 70.0213
0.5 | 0.3877 | 0.00429 | -0.0484 | 90.373
1 | 0.4476 | 0.00425 | -0.0494 | 105.3176
1.5 | 0.5074 | 0.00422 | -0.0503 | 120.237
2 | 0.567 | 0.00423 | -0.0513 | 134.0426
2.5 | 0.6265 | 0.00427 | -0.0522 | 146.7213
3 | 0.6854 | 0.00444 | -0.0531 | 154.3694
3.5 | 0.7442 | 0.00462 | -0.0539 | 161.0823
4 | 0.802 | 0.0049 | -0.0547 | 163.6735
4.5 | 0.86 | 0.00511 | -0.0554 | 168.2975
5 | 0.9175 | 0.00536 | -0.0562 | 171.1754
5.5 | 0.9743 | 0.00566 | -0.0568 | 172.1378
6 | 1.028 | 0.00622 | -0.057 | 165.2733
6.5 | 1.0791 | 0.00691 | -0.0569 | 156.165
7 | 1.1321 | 0.00737 | -0.057 | 153.6092
7.5 | 1.1832 | 0.00792 | -0.0568 | 149.3939
8 | 1.2336 | 0.00844 | -0.0565 | 146.1611
8.5 | 1.2816 | 0.00903 | -0.0558 | 141.9269
9 | 1.3266 | 0.00968 | -0.0547 | 137.0455
9.5 | 1.3685 | 0.01036 | -0.053 | 132.0946
10 | 1.409 | 0.01095 | -0.0512 | 128.6758
10.5 | 1.434 | 0.01155 | -0.0464 | 124.1558
11 | 1.4521 | 0.01241 | -0.0411 | 117.0105
11.5 | 1.4751 | 0.01343 | -0.0373 | 109.8362
12.5 | 1.5258 | 0.01589 | -0.0317 | 96.0227
13 | 1.5521 | 0.01741 | -0.0295 | 89.1499
13.5 | 1.5733 | 0.01936 | -0.0272 | 81.2655
14 | 1.5973 | 0.02128 | -0.0254 | 75.0611
14.5 | 1.6197 | 0.02344 | -0.0239 | 69.0998
15.5 | 1.6898 | 0.02909 | -0.0282 | 58.0887
16 | 1.7081 | 0.03218 | -0.0275 | 53.0796
16.5 | 1.7214 | 0.03561 | -0.0266 | 48.3404
17 | 1.7342 | 0.03918 | -0.0258 | 44.2624
17.5 | 1.7388 | 0.04345 | -0.0248 | 40.0184
18 | 1.7439 | 0.04771 | -0.0239 | 36.5521
18.5 | 1.7459 | 0.05199 | -0.0225 | 33.5815
19 | 1.7267 | 0.05573 | -0.0167 | 30.9833
19.5 | 1.7321 | 0.06055 | -0.017 | 28.6061
20 | 1.7303 | 0.06646 | -0.0178 | 26.0352

## 131. Re 16M Mach 0.10 (1)
BIGFOIL.COM POLAR EXPORT
NACA63-517 a=0.2
NACA63-517 a=0.2 |  |  |  | Cl Max: | 1.649 | at alpha= | 14.5 | deg
JavaFoil+Calcfoil stall+Eppler ext transition |  |  |  | L/D Max: | 134.145 | at alpha= | 5 | deg
Re: | 16000000 |  |  | Cd Min: | 0.0048 | at alpha= | -4.5 | deg
Mach: | 0.1 |  |  | Cl=0 at alpha= | -2.7016 | deg
|  |  |  | @ Cl=0.1, Cd= | 0.0060359
|  |  |  | @ Cl=0.4, Cd= | 0.0054963
|  |  |  | @ Cl=0.6, Cd= | 0.0059931
alpha (deg) | Cl | Cd | Cm | Cl/Cd
-17.5 | -0.717 | 0.11088 | -0.016 | -6.463
-17 | -0.735 | 0.10406 | -0.017 | -7.059
-16.5 | -0.752 | 0.09673 | -0.017 | -7.771
-16 | -0.768 | 0.08863 | -0.018 | -8.669
-15.5 | -0.786 | 0.07767 | -0.019 | -10.125
-15 | -0.824 | 0.05362 | -0.022 | -15.369
-14.5 | -0.855 | 0.03735 | -0.024 | -22.889
-14 | -0.877 | 0.02739 | -0.025 | -31.999
-13.5 | -0.89 | 0.02107 | -0.027 | -42.268
-13 | -0.891 | 0.0184 | -0.027 | -48.425
-12.5 | -0.892 | 0.01502 | -0.028 | -59.395
-12 | -0.889 | 0.01248 | -0.029 | -71.224
-11.5 | -0.875 | 0.01128 | -0.03 | -77.598
-11 | -0.865 | 0.00969 | -0.031 | -89.233
-10.5 | -0.834 | 0.00927 | -0.031 | -90.025
-10 | -0.8 | 0.00899 | -0.032 | -88.953
-9.5 | -0.761 | 0.00841 | -0.032 | -90.4
-9 | -0.718 | 0.00824 | -0.033 | -87.165
-8.5 | -0.672 | 0.0079 | -0.033 | -85.079
-8 | -0.622 | 0.00762 | -0.034 | -81.728
-7.5 | -0.571 | 0.0074 | -0.034 | -77.133
-7 | -0.516 | 0.00673 | -0.035 | -76.736
-6.5 | -0.46 | 0.00655 | -0.035 | -70.16
-6 | -0.401 | 0.0064 | -0.036 | -62.68
-5.5 | -0.342 | 0.00628 | -0.037 | -54.395
-5 | -0.282 | 0.00486 | -0.037 | -57.924
-4.5 | -0.221 | 0.0048 | -0.038 | -46.035
-4 | -0.16 | 0.00586 | -0.038 | -27.293
-3.5 | -0.098 | 0.00639 | -0.039 | -15.376
-3 | -0.037 | 0.00631 | -0.039 | -5.799
-2.5 | 0.025 | 0.00624 | -0.04 | 4.068
-2 | 0.087 | 0.00604 | -0.04 | 14.472
-1.5 | 0.15 | 0.00602 | -0.041 | 24.891
-1 | 0.212 | 0.0059 | -0.042 | 35.954
-0.5 | 0.274 | 0.00578 | -0.042 | 47.433
0 | 0.336 | 0.00537 | -0.043 | 62.558
0.5 | 0.397 | 0.00549 | -0.043 | 72.286
1 | 0.459 | 0.00562 | -0.044 | 81.592
1.5 | 0.52 | 0.00579 | -0.045 | 89.817
2 | 0.582 | 0.00594 | -0.045 | 97.941
2.5 | 0.643 | 0.00612 | -0.046 | 105.079
3 | 0.704 | 0.00625 | -0.046 | 112.717
3.5 | 0.765 | 0.0064 | -0.047 | 119.505
4 | 0.826 | 0.0066 | -0.047 | 125.251
4.5 | 0.887 | 0.0068 | -0.048 | 130.39
5 | 0.948 | 0.00706 | -0.049 | 134.145
5.5 | 1.008 | 0.00768 | -0.049 | 131.293
6 | 1.06 | 0.0082 | -0.049 | 129.277
6.5 | 1.114 | 0.00879 | -0.05 | 126.664
7 | 1.166 | 0.00946 | -0.05 | 123.276
7.5 | 1.218 | 0.01006 | -0.051 | 121.072
8 | 1.269 | 0.01064 | -0.051 | 119.278
8.5 | 1.315 | 0.01213 | -0.051 | 108.415
9 | 1.362 | 0.01284 | -0.052 | 106.146
9.5 | 1.407 | 0.01361 | -0.052 | 103.387
10 | 1.449 | 0.01445 | -0.053 | 100.22
10.5 | 1.488 | 0.01531 | -0.053 | 97.163
11 | 1.525 | 0.01619 | -0.054 | 94.178
11.5 | 1.556 | 0.01719 | -0.054 | 90.554
12 | 1.584 | 0.01829 | -0.054 | 86.596
12.5 | 1.606 | 0.01955 | -0.055 | 82.142
13 | 1.625 | 0.02086 | -0.055 | 77.891
13.5 | 1.639 | 0.02224 | -0.056 | 73.675
14 | 1.648 | 0.02386 | -0.056 | 69.048
14.5 | 1.649 | 0.02542 | -0.056 | 64.868
15 | 1.645 | 0.02706 | -0.057 | 60.778
15.5 | 1.634 | 0.02912 | -0.057 | 56.11
16 | 1.62 | 0.03103 | -0.057 | 52.189
16.5 | 1.599 | 0.03354 | -0.058 | 47.665
17 | 1.575 | 0.03574 | -0.058 | 44.058
17.5 | 1.546 | 0.03856 | -0.058 | 40.08
18 | 1.513 | 0.04119 | -0.059 | 36.734
18.5 | 1.476 | 0.04485 | -0.059 | 32.919
19 | 1.438 | 0.04794 | -0.059 | 29.997
19.5 | 1.396 | 0.05189 | -0.059 | 26.909

## 132. Re 16M Mach 0.10 (2)
BIGFOIL.COM POLAR EXPORT
NACA63-517 a=0.2
NACA63-517 a=0.2 |  |  |  | Cl Max: | 1.7344 | at alpha= | 18 | deg
XFOIL ncrit=9 |  |  |  | L/D Max: | 172.729 | at alpha= | 5.5 | deg
Re: | 16000000 |  |  | Cd Min: | 0.06997 | at alpha= | 20 | deg
Mach: | 0.1 |  |  | Cl=0 at alpha= | -2.7658 | deg
|  |  |  | @ Cl=0.1, Cd= | 0.005312
|  |  |  | @ Cl=0.4, Cd= | 0.0042836
|  |  |  | @ Cl=0.6, Cd= | 0.0042546
alpha (deg) | Cl | Cd | Cm | Cl/Cd
-20 | -1.5415 | 0.035 | -0.0692 | -44.0429
-19.5 | -1.5443 | 0.03045 | -0.0689 | -50.7159
-19 | -1.5303 | 0.02756 | -0.0679 | -55.5261
-18.5 | -1.5367 | 0.02353 | -0.0656 | -65.3081
-18 | -1.5218 | 0.02127 | -0.0632 | -71.5468
-17.5 | -1.5037 | 0.01943 | -0.0603 | -77.3906
-17 | -1.4832 | 0.01796 | -0.057 | -82.5835
-16.5 | -1.4646 | 0.01672 | -0.0526 | -87.5957
-16 | -1.4481 | 0.01582 | -0.0468 | -91.536
-15.5 | -1.4101 | 0.01499 | -0.0443 | -94.0694
-15 | -1.3672 | 0.01425 | -0.0425 | -95.9439
-14.5 | -1.3216 | 0.01356 | -0.041 | -97.4631
-14 | -1.2737 | 0.01292 | -0.0398 | -98.5836
-13.5 | -1.2246 | 0.01229 | -0.0388 | -99.642
-13 | -1.1736 | 0.01171 | -0.038 | -100.222
-12.5 | -1.1213 | 0.0112 | -0.0375 | -100.1161
-12 | -1.0682 | 0.0107 | -0.037 | -99.8318
-11 | -0.9595 | 0.00978 | -0.0364 | -98.1084
-10.5 | -0.9043 | 0.00935 | -0.0363 | -96.7166
-10 | -0.8485 | 0.00894 | -0.0362 | -94.9105
-9.5 | -0.7924 | 0.00853 | -0.0362 | -92.8957
-9 | -0.7355 | 0.00818 | -0.0364 | -89.9144
-8.5 | -0.6782 | 0.00784 | -0.0366 | -86.5051
-8 | -0.6228 | 0.00722 | -0.0365 | -86.2604
-7.5 | -0.5642 | 0.00699 | -0.0369 | -80.7153
-7 | -0.5055 | 0.00676 | -0.0374 | -74.7781
-6.5 | -0.4463 | 0.00657 | -0.0379 | -67.93
-6 | -0.3871 | 0.00638 | -0.0385 | -60.674
-5.5 | -0.3275 | 0.00622 | -0.0391 | -52.6527
-5 | -0.2679 | 0.00606 | -0.0397 | -44.2079
-4.5 | -0.2082 | 0.00592 | -0.0404 | -35.1689
-4 | -0.1481 | 0.0058 | -0.0411 | -25.5345
-3.5 | -0.0882 | 0.00569 | -0.0419 | -15.5009
-3 | -0.0281 | 0.00557 | -0.0427 | -5.0449
-2.5 | 0.0319 | 0.00546 | -0.0434 | 5.8425
-2 | 0.0917 | 0.00533 | -0.0442 | 17.2045
-1.5 | 0.1518 | 0.0052 | -0.0451 | 29.1923
-1 | 0.2117 | 0.00506 | -0.0459 | 41.8379
-0.5 | 0.2718 | 0.00493 | -0.0468 | 55.1318
0 | 0.3314 | 0.0047 | -0.0477 | 70.5106
0.5 | 0.3904 | 0.00429 | -0.0487 | 91.0023
1 | 0.4507 | 0.00425 | -0.0496 | 106.0471
1.5 | 0.5109 | 0.00423 | -0.0506 | 120.7801
2 | 0.5709 | 0.00424 | -0.0516 | 134.6462
2.5 | 0.6309 | 0.00427 | -0.0525 | 147.7518
3 | 0.6902 | 0.00444 | -0.0534 | 155.4505
3.5 | 0.7494 | 0.00463 | -0.0542 | 161.8575
4 | 0.8076 | 0.00491 | -0.055 | 164.4807
4.5 | 0.866 | 0.00512 | -0.0557 | 169.1406
5 | 0.9239 | 0.00538 | -0.0564 | 171.7286
5.5 | 0.9811 | 0.00568 | -0.057 | 172.7289
6 | 1.0352 | 0.00623 | -0.0572 | 166.1637
6.5 | 1.0866 | 0.00694 | -0.057 | 156.5706
7 | 1.1397 | 0.00742 | -0.057 | 153.5984
7.5 | 1.1909 | 0.00798 | -0.0568 | 149.2356
8 | 1.2414 | 0.00851 | -0.0564 | 145.8754
8.5 | 1.2892 | 0.00911 | -0.0555 | 141.5148
9 | 1.3339 | 0.00978 | -0.0542 | 136.3906
9.5 | 1.3747 | 0.01049 | -0.0523 | 131.0486
10 | 1.4135 | 0.01111 | -0.05 | 127.2277
10.5 | 1.429 | 0.01181 | -0.0436 | 120.9992
11.5 | 1.4744 | 0.01388 | -0.0354 | 106.2248
12 | 1.5022 | 0.01494 | -0.0328 | 100.5489
12.5 | 1.5263 | 0.01653 | -0.0301 | 92.3351
13 | 1.5521 | 0.01818 | -0.0279 | 85.374
13.5 | 1.5736 | 0.02023 | -0.0257 | 77.7855
14 | 1.5973 | 0.02232 | -0.0241 | 71.5636
14.5 | 1.62 | 0.02466 | -0.0228 | 65.6934
15.5 | 1.6894 | 0.03067 | -0.0271 | 55.0831
16 | 1.7048 | 0.03406 | -0.0263 | 50.0528
16.5 | 1.7176 | 0.03765 | -0.0254 | 45.6202
17 | 1.7293 | 0.04131 | -0.0244 | 41.8615
17.5 | 1.7321 | 0.04585 | -0.0234 | 37.7775
18 | 1.7344 | 0.05035 | -0.0223 | 34.4469
18.5 | 1.7112 | 0.0541 | -0.0156 | 31.6303
19 | 1.7179 | 0.05878 | -0.0157 | 29.2259
19.5 | 1.7222 | 0.06393 | -0.0163 | 26.9388
20 | 1.7207 | 0.06997 | -0.0173 | 24.592

## 133. Re 16M Mach 0.25 (1)
BIGFOIL.COM POLAR EXPORT
NACA63-517 a=0.2
NACA63-517 a=0.2 |  |  |  | Cl Max: | 1.606 | at alpha= | 13 | deg
JavaFoil+Calcfoil stall+Eppler ext transition |  |  |  | L/D Max: | 131.636 | at alpha= | 5 | deg
Re: | 16000000 |  |  | Cd Min: | 0.00482 | at alpha= | -4.5 | deg
Mach: | 0.25 |  |  | Cl=0 at alpha= | -2.7031 | deg
|  |  |  | @ Cl=0.1, Cd= | 0.0060769
|  |  |  | @ Cl=0.4, Cd= | 0.0055123
|  |  |  | @ Cl=0.6, Cd= | 0.006016
alpha (deg) | Cl | Cd | Cm | Cl/Cd
-16.5 | -0.449 | 0.11688 | -0.015 | -3.841
-16 | -0.497 | 0.10982 | -0.016 | -4.528
-15.5 | -0.542 | 0.10273 | -0.016 | -5.273
-15 | -0.582 | 0.09542 | -0.017 | -6.101
-14.5 | -0.619 | 0.08772 | -0.018 | -7.052
-14 | -0.651 | 0.07949 | -0.019 | -8.188
-13.5 | -0.68 | 0.07008 | -0.021 | -9.704
-13 | -0.736 | 0.04211 | -0.025 | -17.47
-12.5 | -0.769 | 0.02968 | -0.027 | -25.929
-12 | -0.805 | 0.0182 | -0.029 | -44.224
-11.5 | -0.815 | 0.01444 | -0.03 | -56.453
-11 | -0.815 | 0.01219 | -0.031 | -66.913
-10.5 | -0.806 | 0.0102 | -0.032 | -79.003
-10 | -0.792 | 0.00948 | -0.033 | -83.588
-9.5 | -0.76 | 0.0089 | -0.033 | -85.395
-9 | -0.723 | 0.00864 | -0.034 | -83.627
-8.5 | -0.68 | 0.00818 | -0.034 | -83.082
-8 | -0.633 | 0.00788 | -0.035 | -80.301
-7.5 | -0.582 | 0.00763 | -0.035 | -76.269
-7 | -0.528 | 0.00728 | -0.036 | -72.427
-6.5 | -0.47 | 0.00669 | -0.036 | -70.353
-6 | -0.411 | 0.00652 | -0.037 | -63.015
-5.5 | -0.35 | 0.00636 | -0.038 | -55.089
-5 | -0.289 | 0.00489 | -0.038 | -59.117
-4.5 | -0.227 | 0.00482 | -0.039 | -47.103
-4 | -0.164 | 0.00591 | -0.039 | -27.76
-3.5 | -0.101 | 0.00575 | -0.04 | -17.574
-3 | -0.038 | 0.00636 | -0.04 | -5.902
-2.5 | 0.026 | 0.00628 | -0.041 | 4.148
-2 | 0.09 | 0.00608 | -0.042 | 14.769
-1.5 | 0.154 | 0.00606 | -0.042 | 25.386
-1 | 0.218 | 0.00597 | -0.043 | 36.509
-0.5 | 0.282 | 0.00584 | -0.043 | 48.197
0 | 0.346 | 0.00546 | -0.044 | 63.28
0.5 | 0.408 | 0.00552 | -0.045 | 73.847
1 | 0.471 | 0.00572 | -0.045 | 82.356
1.5 | 0.534 | 0.00591 | -0.046 | 90.491
2 | 0.598 | 0.00601 | -0.046 | 99.395
2.5 | 0.661 | 0.0062 | -0.047 | 106.594
3 | 0.723 | 0.0064 | -0.048 | 113.124
3.5 | 0.786 | 0.00655 | -0.048 | 119.973
4 | 0.849 | 0.00676 | -0.049 | 125.482
4.5 | 0.911 | 0.0071 | -0.049 | 128.351
5 | 0.973 | 0.00739 | -0.05 | 131.636
5.5 | 1.027 | 0.00796 | -0.05 | 129.078
6 | 1.083 | 0.0086 | -0.051 | 125.936
6.5 | 1.138 | 0.00928 | -0.051 | 122.628
7 | 1.192 | 0.01004 | -0.051 | 118.68
7.5 | 1.244 | 0.0107 | -0.052 | 116.272
8 | 1.295 | 0.01136 | -0.052 | 114.017
8.5 | 1.342 | 0.01302 | -0.053 | 103.04
9 | 1.389 | 0.01381 | -0.053 | 100.569
9.5 | 1.432 | 0.01474 | -0.053 | 97.108
10 | 1.471 | 0.01569 | -0.054 | 93.783
10.5 | 1.508 | 0.0167 | -0.054 | 90.316
11 | 1.541 | 0.01774 | -0.055 | 86.85
11.5 | 1.567 | 0.01891 | -0.055 | 82.866
12 | 1.586 | 0.02029 | -0.056 | 78.175
12.5 | 1.6 | 0.02175 | -0.056 | 73.557
13 | 1.606 | 0.02338 | -0.056 | 68.69
13.5 | 1.606 | 0.02508 | -0.057 | 64.04
14 | 1.598 | 0.02701 | -0.057 | 59.181
14.5 | 1.578 | 0.0291 | -0.058 | 54.227
15 | 1.548 | 0.0316 | -0.058 | 48.971
15.5 | 1.509 | 0.03393 | -0.058 | 44.486
16 | 1.461 | 0.03708 | -0.058 | 39.408
16.5 | 1.405 | 0.04022 | -0.059 | 34.94
17 | 1.342 | 0.04374 | -0.059 | 30.671
17.5 | 1.27 | 0.04854 | -0.059 | 26.157
18 | 1.193 | 0.05237 | -0.059 | 22.785

## 134. Re 16M Mach 0.25 (2)
BIGFOIL.COM POLAR EXPORT
NACA63-517 a=0.2
NACA63-517 a=0.2 |  |  |  | Cl Max: | 1.6882 | at alpha= | 16.5 | deg
XFOIL ncrit=9 |  |  |  | L/D Max: | 176.028 | at alpha= | 5.5 | deg
Re: | 16000000 |  |  | Cd Min: | 0.08948 | at alpha= | 20 | deg
Mach: | 0.25 |  |  | Cl=0 at alpha= | -2.774 | deg
|  |  |  | @ Cl=0.1, Cd= | 0.0053612
|  |  |  | @ Cl=0.4, Cd= | 0.0043494
|  |  |  | @ Cl=0.6, Cd= | 0.0042912
alpha (deg) | Cl | Cd | Cm | Cl/Cd
-20 | -1.251 | 0.0845 | -0.0532 | -14.8047
-19.5 | -1.3236 | 0.06613 | -0.0668 | -20.0151
-19 | -1.3653 | 0.05396 | -0.0745 | -25.3021
-18.5 | -1.3959 | 0.04446 | -0.0791 | -31.3968
-18 | -1.4159 | 0.03715 | -0.0812 | -38.1131
-17.5 | -1.4226 | 0.03176 | -0.0812 | -44.7922
-17 | -1.423 | 0.02735 | -0.08 | -52.0293
-16.5 | -1.4167 | 0.02387 | -0.0776 | -59.3506
-16 | -1.4072 | 0.02101 | -0.0742 | -66.9776
-15.5 | -1.3909 | 0.01887 | -0.0701 | -73.7096
-15 | -1.3753 | 0.01713 | -0.0648 | -80.286
-14.5 | -1.3608 | 0.01594 | -0.0577 | -85.3701
-14 | -1.3207 | 0.01487 | -0.0541 | -88.8164
-13.5 | -1.2748 | 0.01391 | -0.0512 | -91.6463
-13 | -1.2247 | 0.01305 | -0.0489 | -93.8467
-12.5 | -1.1715 | 0.01232 | -0.047 | -95.0893
-12 | -1.1166 | 0.01164 | -0.0454 | -95.9278
-11.5 | -1.0601 | 0.01104 | -0.0442 | -96.0236
-11 | -1.0027 | 0.01048 | -0.0431 | -95.6775
-10.5 | -0.9443 | 0.00996 | -0.0422 | -94.8092
-10 | -0.8858 | 0.00945 | -0.0415 | -93.7354
-9.5 | -0.8265 | 0.00898 | -0.0409 | -92.0379
-9 | -0.7666 | 0.00857 | -0.0405 | -89.4516
-8.5 | -0.7065 | 0.00815 | -0.0402 | -86.6871
-8 | -0.6457 | 0.00783 | -0.0401 | -82.4649
-7.5 | -0.5874 | 0.00717 | -0.0398 | -81.9247
-7 | -0.5257 | 0.00693 | -0.04 | -75.8586
-6.5 | -0.4639 | 0.00669 | -0.0403 | -69.3423
-6 | -0.4018 | 0.00651 | -0.0406 | -61.7204
-5.5 | -0.3397 | 0.00631 | -0.0411 | -53.8352
-5 | -0.2776 | 0.00614 | -0.0416 | -45.2117
-4.5 | -0.2152 | 0.00599 | -0.0422 | -35.9265
-4 | -0.1529 | 0.00586 | -0.0428 | -26.0922
-3.5 | -0.0906 | 0.00573 | -0.0435 | -15.8115
-3 | -0.0282 | 0.00562 | -0.0442 | -5.0178
-2.5 | 0.0342 | 0.00551 | -0.045 | 6.2069
-2 | 0.0961 | 0.00537 | -0.0458 | 17.8957
-1.5 | 0.1584 | 0.00523 | -0.0466 | 30.2868
-1 | 0.2204 | 0.0051 | -0.0475 | 43.2157
-0.5 | 0.2827 | 0.00496 | -0.0484 | 56.996
0 | 0.3444 | 0.00474 | -0.0493 | 72.6582
0.5 | 0.4056 | 0.00431 | -0.0503 | 94.1067
1 | 0.4679 | 0.00429 | -0.0513 | 109.0676
1.5 | 0.5305 | 0.00425 | -0.0523 | 124.8235
2 | 0.5927 | 0.00429 | -0.0532 | 138.1585
2.5 | 0.6552 | 0.0043 | -0.0542 | 152.3721
3 | 0.717 | 0.00446 | -0.0551 | 160.7623
3.5 | 0.7784 | 0.00468 | -0.0559 | 166.3248
4 | 0.8389 | 0.00495 | -0.0566 | 169.4747
4.5 | 0.8995 | 0.0052 | -0.0572 | 172.9808
5 | 0.9595 | 0.00548 | -0.0578 | 175.0912
5.5 | 1.0192 | 0.00579 | -0.0583 | 176.0276
6 | 1.0766 | 0.00623 | -0.0585 | 172.809
7 | 1.1812 | 0.00768 | -0.0573 | 153.8021
7.5 | 1.2326 | 0.00831 | -0.0564 | 148.3273
8 | 1.2831 | 0.0089 | -0.0553 | 144.1685
8.5 | 1.3289 | 0.0096 | -0.0535 | 138.4271
9 | 1.3681 | 0.0104 | -0.0507 | 131.5481
9.5 | 1.3812 | 0.01132 | -0.0433 | 122.0141
10 | 1.4001 | 0.01247 | -0.0379 | 112.2775
10.5 | 1.4238 | 0.0138 | -0.0338 | 103.1739
11 | 1.4505 | 0.01519 | -0.0305 | 95.4905
11.5 | 1.4716 | 0.01685 | -0.0267 | 87.3353
12 | 1.5042 | 0.01853 | -0.0253 | 81.1765
12.5 | 1.5289 | 0.02072 | -0.0231 | 73.7886
13 | 1.5827 | 0.02326 | -0.0269 | 68.0439
13.5 | 1.6092 | 0.02604 | -0.0262 | 61.7972
14 | 1.6315 | 0.02899 | -0.0249 | 56.278
14.5 | 1.6465 | 0.03262 | -0.0236 | 50.4752
15 | 1.6611 | 0.03633 | -0.0224 | 45.7225
15.5 | 1.6724 | 0.04043 | -0.0212 | 41.3653
16 | 1.682 | 0.04465 | -0.02 | 37.6708
16.5 | 1.6882 | 0.04911 | -0.0187 | 34.3759
17 | 1.6876 | 0.05388 | -0.0168 | 31.3215
17.5 | 1.6629 | 0.05836 | -0.0107 | 28.4938
18 | 1.6675 | 0.06373 | -0.0109 | 26.1651
18.5 | 1.6709 | 0.06955 | -0.0116 | 24.0244
19 | 1.6729 | 0.07571 | -0.0128 | 22.0962
19.5 | 1.6724 | 0.08246 | -0.0145 | 20.2813
20 | 1.671 | 0.08948 | -0.0166 | 18.6746

## 135. Re 16M Mach 0.50 (1)
BIGFOIL.COM POLAR EXPORT
NACA63-517 a=0.2
NACA63-517 a=0.2 |  |  |  | Cl Max: | 1.494 | at alpha= | 9.5 | deg
JavaFoil+Calcfoil stall+Eppler ext transition |  |  |  | L/D Max: | 121.445 | at alpha= | 3 | deg
Re: | 16000000 |  |  | Cd Min: | 0.00571 | at alpha= | 0 | deg
Mach: | 0.5 |  |  | Cl=0 at alpha= | -2.7042 | deg
|  |  |  | @ Cl=0.1, Cd= | 0.00652
|  |  |  | @ Cl=0.4, Cd= | 0.0057344
|  |  |  | @ Cl=0.6, Cd= | 0.0064207
alpha (deg) | Cl | Cd | Cm | Cl/Cd
-20 | -0.99 | 0.18859 | -0.016 | -5.248
-19.5 | -0.961 | 0.16814 | -0.016 | -5.718
-19 | -0.933 | 0.16599 | -0.017 | -5.62
-18.5 | -0.904 | 0.16014 | -0.017 | -5.643
-18 | -0.874 | 0.15785 | -0.016 | -5.539
-17.5 | -0.848 | 0.1423 | -0.017 | -5.96
-17 | -0.82 | 0.13509 | -0.017 | -6.068
-16.5 | -0.79 | 0.13108 | -0.017 | -6.025
-16 | -0.761 | 0.12708 | -0.017 | -5.986
-15.5 | -0.733 | 0.11 | -0.018 | -6.667
-15 | -0.705 | 0.10797 | -0.018 | -6.53
-14.5 | -0.679 | 0.09812 | -0.019 | -6.916
-14 | -0.649 | 0.09272 | -0.019 | -7.003
-13.5 | -0.625 | 0.08201 | -0.021 | -7.624
-13 | -0.607 | 0.06815 | -0.023 | -8.901
-12.5 | -0.638 | 0.02612 | -0.031 | -24.443
-12 | -0.532 | 0.083 | -0.018 | -6.408
-11.5 | -0.505 | 0.07339 | -0.02 | -6.883
-11 | -0.482 | 0.0629 | -0.023 | -7.661
-10.5 | -0.509 | 0.02242 | -0.033 | -22.681
-10 | -0.417 | 0.06746 | -0.018 | -6.178
-9.5 | -0.388 | 0.06618 | -0.018 | -5.863
-9 | -0.36 | 0.06062 | -0.019 | -5.933
-8.5 | -0.338 | 0.04767 | -0.025 | -7.088
-8 | -0.572 | 0.01174 | -0.038 | -48.768
-7.5 | -0.594 | 0.00929 | -0.04 | -63.967
-7 | -0.561 | 0.00856 | -0.04 | -65.542
-6.5 | -0.51 | 0.00804 | -0.041 | -63.397
-6 | -0.45 | 0.00763 | -0.041 | -58.963
-5.5 | -0.386 | 0.00687 | -0.042 | -56.205
-5 | -0.32 | 0.00662 | -0.043 | -48.318
-4.5 | -0.252 | 0.00643 | -0.043 | -39.19
-4 | -0.183 | 0.00618 | -0.044 | -29.561
-3.5 | -0.113 | 0.00601 | -0.045 | -18.72
-3 | -0.042 | 0.00669 | -0.045 | -6.261
-2.5 | 0.029 | 0.00659 | -0.046 | 4.416
-2 | 0.1 | 0.00652 | -0.046 | 15.383
-1.5 | 0.172 | 0.00634 | -0.047 | 27.146
-1 | 0.244 | 0.00627 | -0.048 | 38.82
-0.5 | 0.315 | 0.00614 | -0.048 | 51.281
0 | 0.386 | 0.00571 | -0.049 | 67.6
0.5 | 0.455 | 0.00583 | -0.05 | 78.125
1 | 0.526 | 0.00613 | -0.05 | 85.789
1.5 | 0.597 | 0.00641 | -0.051 | 93.094
2 | 0.667 | 0.00666 | -0.052 | 100.144
2.5 | 0.737 | 0.0069 | -0.053 | 106.733
3 | 0.801 | 0.0066 | -0.053 | 121.445
3.5 | 0.867 | 0.00755 | -0.053 | 114.887
4 | 0.933 | 0.0079 | -0.054 | 118.073
4.5 | 0.998 | 0.00835 | -0.054 | 119.492
5 | 1.062 | 0.00879 | -0.055 | 120.88
5.5 | 1.124 | 0.00986 | -0.055 | 114.003
6 | 1.185 | 0.01093 | -0.056 | 108.425
6.5 | 1.244 | 0.01212 | -0.056 | 102.674
7 | 1.301 | 0.01324 | -0.056 | 98.276
7.5 | 1.353 | 0.01429 | -0.057 | 94.659
8 | 1.398 | 0.01678 | -0.057 | 83.303
8.5 | 1.44 | 0.0182 | -0.058 | 79.158
9 | 1.475 | 0.0198 | -0.058 | 74.479
9.5 | 1.494 | 0.02155 | -0.059 | 69.32
10 | 1.493 | 0.02352 | -0.059 | 63.476
10.5 | 1.458 | 0.02604 | -0.059 | 56.007
11 | 1.342 | 0.02961 | -0.06 | 45.324
11.5 | 0.919 | 0.03498 | -0.06 | 26.269
12 | 0.949 | 0.03636 | -0.06 | 26.092
12.5 | 0.971 | 0.04287 | -0.06 | 22.657
13 | 1.004 | 0.04222 | -0.061 | 23.783
13.5 | 1.028 | 0.04837 | -0.061 | 21.246
14 | 1.06 | 0.04736 | -0.062 | 22.387
14.5 | 1.084 | 0.05356 | -0.062 | 20.233

## 136. Re 16M Mach 0.50 (2)
BIGFOIL.COM POLAR EXPORT
NACA63-517 a=0.2
NACA63-517 a=0.2 |  |  |  | Cl Max: | 1.549 | at alpha= | 15.5 | deg
XFOIL ncrit=9 |  |  |  | L/D Max: | 188.621 | at alpha= | 4 | deg
Re: | 16000000 |  |  | Cd Min: | 0.18622 | at alpha= | 20 | deg
Mach: | 0.5 |  |  | Cl=0 at alpha= | -2.81 | deg
|  |  |  | @ Cl=0.1, Cd= | 0.0056223
|  |  |  | @ Cl=0.4, Cd= | 0.0048899
|  |  |  | @ Cl=0.6, Cd= | 0.00447
alpha (deg) | Cl | Cd | Cm | Cl/Cd
-8.5 | -0.8464 | 0.0096 | -0.0626 | -88.1667
-8 | -0.7705 | 0.00894 | -0.0592 | -86.1857
-7.5 | -0.6944 | 0.00843 | -0.0567 | -82.3725
-7 | -0.6186 | 0.008 | -0.0547 | -77.325
-6 | -0.4712 | 0.00703 | -0.0518 | -67.027
-5.5 | -0.3962 | 0.0068 | -0.0512 | -58.2647
-5 | -0.3219 | 0.00653 | -0.0508 | -49.2956
-4.5 | -0.2478 | 0.00635 | -0.0507 | -39.0236
-4 | -0.1741 | 0.00616 | -0.0508 | -28.263
-3.5 | -0.1009 | 0.006 | -0.0511 | -16.8167
-3 | -0.0277 | 0.00586 | -0.0516 | -4.727
-2.5 | 0.0452 | 0.00574 | -0.0522 | 7.8746
-1.5 | 0.1896 | 0.00543 | -0.0536 | 34.9171
-1 | 0.2616 | 0.00528 | -0.0545 | 49.5455
-0.5 | 0.3334 | 0.00516 | -0.0555 | 64.6124
0 | 0.4049 | 0.00487 | -0.0565 | 83.1417
0.5 | 0.4751 | 0.00444 | -0.0575 | 107.0045
1 | 0.5482 | 0.00442 | -0.0586 | 124.0271
1.5 | 0.6208 | 0.00449 | -0.0596 | 138.2628
2 | 0.6941 | 0.0045 | -0.0606 | 154.2444
2.5 | 0.767 | 0.00461 | -0.0615 | 166.3774
3 | 0.84 | 0.00476 | -0.0623 | 176.4706
3.5 | 0.9134 | 0.0049 | -0.0631 | 186.4082
4 | 0.9846 | 0.00522 | -0.0634 | 188.6207
4.5 | 1.054 | 0.00563 | -0.0633 | 187.2114
5 | 1.1238 | 0.006 | -0.0631 | 187.3
5.5 | 1.1927 | 0.00641 | -0.0626 | 186.0686
6 | 1.2601 | 0.00686 | -0.0616 | 183.688
6.5 | 1.3174 | 0.00765 | -0.0591 | 172.2092
7 | 1.3417 | 0.00916 | -0.0519 | 146.4738
7.5 | 1.3472 | 0.01052 | -0.042 | 128.0608
8.5 | 1.3783 | 0.01509 | -0.0295 | 91.3386
9 | 1.391 | 0.01801 | -0.0242 | 77.2349
9.5 | 1.3928 | 0.02173 | -0.0188 | 64.0957
10 | 1.3951 | 0.02573 | -0.0142 | 54.2208
10.5 | 1.4075 | 0.0295 | -0.0107 | 47.7119
11 | 1.4221 | 0.03332 | -0.0076 | 42.6801
11.5 | 1.4657 | 0.03771 | -0.0101 | 38.8677
12 | 1.5008 | 0.04261 | -0.0117 | 35.2218
12.5 | 1.5241 | 0.04766 | -0.0116 | 31.9786
13 | 1.5341 | 0.05238 | -0.009 | 29.2879
13.5 | 1.5181 | 0.05681 | -0.0024 | 26.7224
14 | 1.5248 | 0.06217 | -0.0006 | 24.5263
14.5 | 1.5343 | 0.06803 | 0 | 22.5533
15 | 1.5425 | 0.07441 | -0.0002 | 20.7297
15.5 | 1.549 | 0.08135 | -0.0009 | 19.0412
16 | 1.5487 | 0.08929 | -0.0026 | 17.3446
16.5 | 1.5364 | 0.09892 | -0.0057 | 15.5317
17 | 1.5154 | 0.10988 | -0.0102 | 13.7914
17.5 | 1.4908 | 0.12171 | -0.016 | 12.2488
18 | 1.4627 | 0.13437 | -0.0231 | 10.8856
18.5 | 1.4354 | 0.14734 | -0.031 | 9.7421
19 | 1.4106 | 0.16034 | -0.0395 | 8.7976
19.5 | 1.3889 | 0.1733 | -0.0483 | 8.0144
20 | 1.3691 | 0.18622 | -0.0575 | 7.3521

## 137. Re 18M Mach 0.00 (1)
BIGFOIL.COM POLAR EXPORT
NACA63-517 a=0.2
NACA63-517 a=0.2 |  |  |  | Cl Max: | 1.659 | at alpha= | 14.5 | deg
JavaFoil+Calcfoil stall+Eppler ext transition |  |  |  | L/D Max: | 131.869 | at alpha= | 5 | deg
Re: | 18000000 |  |  | Cd Min: | 0.00477 | at alpha= | -4.5 | deg
Mach: | 0 |  |  | Cl=0 at alpha= | -2.7049 | deg
|  |  |  | @ Cl=0.1, Cd= | 0.0059995
|  |  |  | @ Cl=0.4, Cd= | 0.0055215
|  |  |  | @ Cl=0.6, Cd= | 0.0059682
alpha (deg) | Cl | Cd | Cm | Cl/Cd
-18.5 | -0.724 | 0.12393 | -0.015 | -5.839
-18 | -0.744 | 0.11169 | -0.016 | -6.662
-17.5 | -0.761 | 0.10397 | -0.017 | -7.318
-17 | -0.776 | 0.09691 | -0.018 | -8.008
-16.5 | -0.792 | 0.08849 | -0.018 | -8.945
-16 | -0.809 | 0.07741 | -0.019 | -10.454
-15.5 | -0.862 | 0.04388 | -0.023 | -19.651
-15 | -0.882 | 0.0347 | -0.024 | -25.411
-14.5 | -0.9 | 0.02669 | -0.025 | -33.711
-14 | -0.908 | 0.02236 | -0.026 | -40.594
-13.5 | -0.912 | 0.01878 | -0.027 | -48.567
-13 | -0.911 | 0.01616 | -0.027 | -56.381
-12.5 | -0.908 | 0.01363 | -0.028 | -66.599
-12 | -0.9 | 0.01164 | -0.029 | -77.327
-11.5 | -0.884 | 0.01006 | -0.03 | -87.869
-11 | -0.868 | 0.00936 | -0.031 | -92.735
-10.5 | -0.836 | 0.00903 | -0.031 | -92.566
-10 | -0.8 | 0.00871 | -0.032 | -91.86
-9.5 | -0.76 | 0.00821 | -0.032 | -92.523
-9 | -0.717 | 0.00802 | -0.033 | -89.298
-8.5 | -0.67 | 0.00773 | -0.033 | -86.671
-8 | -0.62 | 0.00744 | -0.034 | -83.358
-7.5 | -0.568 | 0.00724 | -0.034 | -78.531
-7 | -0.514 | 0.00661 | -0.035 | -77.819
-6.5 | -0.458 | 0.00645 | -0.035 | -70.969
-6 | -0.399 | 0.0063 | -0.036 | -63.349
-5.5 | -0.34 | 0.00615 | -0.036 | -55.29
-5 | -0.28 | 0.00481 | -0.037 | -58.265
-4.5 | -0.22 | 0.00477 | -0.037 | -46.11
-4 | -0.159 | 0.00579 | -0.038 | -27.493
-3.5 | -0.098 | 0.00563 | -0.039 | -17.392
-3 | -0.036 | 0.00622 | -0.039 | -5.85
-2.5 | 0.025 | 0.00619 | -0.04 | 4.081
-2 | 0.087 | 0.00601 | -0.04 | 14.467
-1.5 | 0.149 | 0.00596 | -0.041 | 25.003
-1 | 0.211 | 0.00592 | -0.041 | 35.646
-0.5 | 0.273 | 0.00583 | -0.042 | 46.815
0 | 0.335 | 0.00539 | -0.043 | 62.042
0.5 | 0.395 | 0.00551 | -0.043 | 71.635
1 | 0.456 | 0.00565 | -0.044 | 80.776
1.5 | 0.518 | 0.00576 | -0.044 | 89.949
2 | 0.579 | 0.00592 | -0.045 | 97.783
2.5 | 0.64 | 0.00606 | -0.045 | 105.621
3 | 0.701 | 0.00618 | -0.046 | 113.466
3.5 | 0.762 | 0.00634 | -0.047 | 120.126
4 | 0.822 | 0.00649 | -0.047 | 126.698
4.5 | 0.883 | 0.00672 | -0.048 | 131.341
5 | 0.943 | 0.00715 | -0.048 | 131.869
5.5 | 1.003 | 0.00767 | -0.049 | 130.699
6 | 1.056 | 0.00818 | -0.049 | 129.021
6.5 | 1.109 | 0.00876 | -0.05 | 126.71
7 | 1.162 | 0.00932 | -0.05 | 124.651
7.5 | 1.214 | 0.00984 | -0.05 | 123.412
8 | 1.265 | 0.01039 | -0.051 | 121.744
8.5 | 1.311 | 0.01176 | -0.051 | 111.509
9 | 1.359 | 0.01244 | -0.052 | 109.246
9.5 | 1.403 | 0.01317 | -0.052 | 106.559
10 | 1.446 | 0.01395 | -0.053 | 103.623
10.5 | 1.486 | 0.01474 | -0.053 | 100.811
11 | 1.523 | 0.01562 | -0.053 | 97.499
11.5 | 1.555 | 0.01657 | -0.054 | 93.884
12 | 1.583 | 0.01761 | -0.054 | 89.922
12.5 | 1.608 | 0.01873 | -0.055 | 85.816
13 | 1.628 | 0.01997 | -0.055 | 81.525
13.5 | 1.644 | 0.02126 | -0.055 | 77.325
14 | 1.655 | 0.02266 | -0.056 | 73.036
14.5 | 1.659 | 0.02426 | -0.056 | 68.363
15 | 1.657 | 0.02595 | -0.057 | 63.855
15.5 | 1.651 | 0.02774 | -0.057 | 59.509
16 | 1.639 | 0.02968 | -0.057 | 55.227
16.5 | 1.623 | 0.03185 | -0.058 | 50.973
17 | 1.604 | 0.03392 | -0.058 | 47.283
17.5 | 1.579 | 0.03648 | -0.058 | 43.285
18 | 1.551 | 0.03954 | -0.059 | 39.223
18.5 | 1.52 | 0.04222 | -0.059 | 36.012
19 | 1.488 | 0.04492 | -0.059 | 33.12
19.5 | 1.451 | 0.04862 | -0.059 | 29.841

## 138. Re 18M Mach 0.00 (2)
BIGFOIL.COM POLAR EXPORT
NACA63-517 a=0.2
NACA63-517 a=0.2 |  |  |  | Cl Max: | 1.7683 | at alpha= | 19 | deg
XFOIL ncrit=9 |  |  |  | L/D Max: | 171.533 | at alpha= | 5 | deg
Re: | 18000000 |  |  | Cd Min: | 0.06501 | at alpha= | 20 | deg
Mach: | 0 |  |  | Cl=0 at alpha= | -2.7621 | deg
|  |  |  | @ Cl=0.1, Cd= | 0.00524
|  |  |  | @ Cl=0.4, Cd= | 0.004286
|  |  |  | @ Cl=0.6, Cd= | 0.0042486
alpha (deg) | Cl | Cd | Cm | Cl/Cd
-10.5 | -0.8987 | 0.00908 | -0.0351 | -98.9758
-10 | -0.8432 | 0.00871 | -0.0352 | -96.8083
-9.5 | -0.7874 | 0.00832 | -0.0353 | -94.6394
-9 | -0.731 | 0.00798 | -0.0355 | -91.604
-8.5 | -0.6741 | 0.00766 | -0.0358 | -88.0026
-7.5 | -0.5608 | 0.00684 | -0.0364 | -81.9883
-7 | -0.5026 | 0.00662 | -0.0369 | -75.9215
-6.5 | -0.4438 | 0.00644 | -0.0374 | -68.913
-6 | -0.385 | 0.00627 | -0.038 | -61.4035
-5.5 | -0.3258 | 0.0061 | -0.0387 | -53.4098
-5 | -0.2667 | 0.00596 | -0.0393 | -44.7483
-4.5 | -0.2072 | 0.00581 | -0.0401 | -35.6627
-4 | -0.1477 | 0.00571 | -0.0408 | -25.8669
-3.5 | -0.088 | 0.00558 | -0.0416 | -15.7706
-3 | -0.0284 | 0.00549 | -0.0423 | -5.173
-2.5 | 0.0313 | 0.00538 | -0.0431 | 5.8178
-2 | 0.0908 | 0.00526 | -0.044 | 17.2624
-1.5 | 0.1505 | 0.00513 | -0.0448 | 29.3372
-1 | 0.2101 | 0.00501 | -0.0457 | 41.9361
0 | 0.3293 | 0.00473 | -0.0475 | 69.6195
0.5 | 0.388 | 0.00429 | -0.0484 | 90.4429
1 | 0.4478 | 0.00427 | -0.0494 | 104.8712
1.5 | 0.5076 | 0.0042 | -0.0503 | 120.8571
2 | 0.5673 | 0.00421 | -0.0513 | 134.7506
2.5 | 0.6266 | 0.00428 | -0.0522 | 146.4019
3 | 0.6856 | 0.00442 | -0.0531 | 155.1131
3.5 | 0.7439 | 0.00465 | -0.0539 | 159.9785
4 | 0.8018 | 0.00491 | -0.0547 | 163.2994
4.5 | 0.8598 | 0.00513 | -0.0554 | 167.6023
5 | 0.9177 | 0.00535 | -0.0562 | 171.5327
5.5 | 0.974 | 0.00569 | -0.0568 | 171.1775
6 | 1.0267 | 0.00633 | -0.0568 | 162.1959
6.5 | 1.0788 | 0.00694 | -0.0568 | 155.4467
7 | 1.1321 | 0.00738 | -0.057 | 153.4011
7.5 | 1.1836 | 0.0079 | -0.0568 | 149.8228
8 | 1.2343 | 0.00839 | -0.0566 | 147.1156
8.5 | 1.2836 | 0.00891 | -0.0561 | 144.0629
9 | 1.328 | 0.00961 | -0.0549 | 138.1894
9.5 | 1.3712 | 0.01024 | -0.0534 | 133.9062
10 | 1.4131 | 0.0108 | -0.0518 | 130.8426
10.5 | 1.4449 | 0.01136 | -0.0483 | 127.1919
11 | 1.4623 | 0.0121 | -0.0426 | 120.8512
11.5 | 1.4844 | 0.01311 | -0.0385 | 113.2265
12 | 1.5093 | 0.01414 | -0.0352 | 106.7397
13.5 | 1.5831 | 0.01871 | -0.0279 | 84.6125
14 | 1.6074 | 0.02056 | -0.0261 | 78.1809
14.5 | 1.6276 | 0.02289 | -0.0244 | 71.1053
15 | 1.6839 | 0.0255 | -0.0303 | 66.0353
15.5 | 1.7047 | 0.02819 | -0.0294 | 60.4718
16 | 1.7212 | 0.0314 | -0.0287 | 54.8153
16.5 | 1.7363 | 0.03465 | -0.0278 | 50.1097
17 | 1.7491 | 0.03817 | -0.0269 | 45.8239
17.5 | 1.7551 | 0.04228 | -0.0258 | 41.5114
18 | 1.7619 | 0.04649 | -0.0251 | 37.8985
18.5 | 1.7661 | 0.05086 | -0.0243 | 34.7247
19 | 1.7683 | 0.05534 | -0.0233 | 31.9534
19.5 | 1.7431 | 0.05931 | -0.017 | 29.3896
20 | 1.7419 | 0.06501 | -0.0176 | 26.7943

## 139. Re 18M Mach 0.10 (1)
BIGFOIL.COM POLAR EXPORT
NACA63-517 a=0.2
NACA63-517 a=0.2 |  |  |  | Cl Max: | 1.651 | at alpha= | 14.5 | deg
JavaFoil+Calcfoil stall+Eppler ext transition |  |  |  | L/D Max: | 132.358 | at alpha= | 5 | deg
Re: | 18000000 |  |  | Cd Min: | 0.00477 | at alpha= | -4.5 | deg
Mach: | 0.1 |  |  | Cl=0 at alpha= | -2.7016 | deg
|  |  |  | @ Cl=0.1, Cd= | 0.0060097
|  |  |  | @ Cl=0.4, Cd= | 0.0055558
|  |  |  | @ Cl=0.6, Cd= | 0.0059613
alpha (deg) | Cl | Cd | Cm | Cl/Cd
-18.5 | -0.676 | 0.1277 | -0.015 | -5.293
-18 | -0.698 | 0.1164 | -0.016 | -6
-17.5 | -0.719 | 0.10827 | -0.017 | -6.637
-17 | -0.736 | 0.10218 | -0.017 | -7.203
-16.5 | -0.754 | 0.09451 | -0.018 | -7.975
-16 | -0.771 | 0.08602 | -0.019 | -8.96
-15.5 | -0.793 | 0.07212 | -0.02 | -10.999
-15 | -0.834 | 0.04765 | -0.023 | -17.5
-14.5 | -0.869 | 0.03098 | -0.025 | -28.038
-14 | -0.886 | 0.02381 | -0.026 | -37.217
-13.5 | -0.894 | 0.01994 | -0.027 | -44.819
-13 | -0.894 | 0.01748 | -0.027 | -51.153
-12.5 | -0.894 | 0.01456 | -0.028 | -61.401
-12 | -0.891 | 0.01208 | -0.029 | -73.749
-11.5 | -0.878 | 0.01025 | -0.03 | -85.604
-11 | -0.865 | 0.0095 | -0.031 | -91.046
-10.5 | -0.834 | 0.0091 | -0.031 | -91.74
-10 | -0.8 | 0.00869 | -0.032 | -92.064
-9.5 | -0.761 | 0.00826 | -0.032 | -92.1
-9 | -0.718 | 0.00809 | -0.033 | -88.741
-8.5 | -0.672 | 0.00777 | -0.033 | -86.401
-8 | -0.622 | 0.00753 | -0.034 | -82.689
-7.5 | -0.571 | 0.00727 | -0.034 | -78.521
-7 | -0.516 | 0.00662 | -0.035 | -77.93
-6.5 | -0.46 | 0.00646 | -0.035 | -71.112
-6 | -0.401 | 0.00631 | -0.036 | -63.536
-5.5 | -0.342 | 0.0062 | -0.037 | -55.146
-5 | -0.282 | 0.00481 | -0.037 | -58.511
-4.5 | -0.221 | 0.00477 | -0.038 | -46.291
-4 | -0.16 | 0.00579 | -0.038 | -27.598
-3.5 | -0.098 | 0.00563 | -0.039 | -17.468
-3 | -0.037 | 0.00622 | -0.039 | -5.875
-2.5 | 0.025 | 0.00619 | -0.04 | 4.1
-2 | 0.087 | 0.00602 | -0.04 | 14.521
-1.5 | 0.15 | 0.00597 | -0.041 | 25.115
-1 | 0.212 | 0.00592 | -0.042 | 35.81
-0.5 | 0.274 | 0.00585 | -0.042 | 46.855
0 | 0.336 | 0.00539 | -0.043 | 62.369
0.5 | 0.397 | 0.00555 | -0.043 | 71.529
1 | 0.459 | 0.00567 | -0.044 | 80.894
1.5 | 0.52 | 0.0058 | -0.045 | 89.635
2 | 0.582 | 0.00592 | -0.045 | 98.284
2.5 | 0.643 | 0.00606 | -0.046 | 106.171
3 | 0.704 | 0.00623 | -0.046 | 112.996
3.5 | 0.765 | 0.00634 | -0.047 | 120.689
4 | 0.826 | 0.00655 | -0.047 | 126.095
4.5 | 0.887 | 0.00679 | -0.048 | 130.572
5 | 0.948 | 0.00716 | -0.049 | 132.358
5.5 | 1.008 | 0.00777 | -0.049 | 129.682
6 | 1.06 | 0.00826 | -0.049 | 128.349
6.5 | 1.114 | 0.00884 | -0.05 | 126.012
7 | 1.167 | 0.00941 | -0.05 | 123.972
7.5 | 1.219 | 0.00995 | -0.051 | 122.46
8 | 1.27 | 0.01052 | -0.051 | 120.68
8.5 | 1.316 | 0.0119 | -0.051 | 110.632
9 | 1.364 | 0.0126 | -0.052 | 108.284
9.5 | 1.408 | 0.01334 | -0.052 | 105.528
10 | 1.45 | 0.01415 | -0.053 | 102.464
10.5 | 1.49 | 0.01499 | -0.053 | 99.351
11 | 1.526 | 0.01587 | -0.054 | 96.159
11.5 | 1.558 | 0.01684 | -0.054 | 92.522
12 | 1.585 | 0.01792 | -0.054 | 88.473
12.5 | 1.608 | 0.01914 | -0.055 | 83.997
13 | 1.627 | 0.02037 | -0.055 | 79.849
13.5 | 1.64 | 0.02181 | -0.056 | 75.221
14 | 1.65 | 0.02328 | -0.056 | 70.851
14.5 | 1.651 | 0.02482 | -0.056 | 66.514
15 | 1.646 | 0.0264 | -0.057 | 62.363
15.5 | 1.636 | 0.02861 | -0.057 | 57.174
16 | 1.621 | 0.03047 | -0.058 | 53.2
16.5 | 1.601 | 0.03273 | -0.058 | 48.907
17 | 1.576 | 0.03489 | -0.058 | 45.183
17.5 | 1.547 | 0.03763 | -0.059 | 41.12
18 | 1.515 | 0.04021 | -0.059 | 37.672
18.5 | 1.477 | 0.04416 | -0.059 | 33.46
19 | 1.439 | 0.04734 | -0.059 | 30.395
19.5 | 1.397 | 0.05118 | -0.059 | 27.299

## 140. Re 18M Mach 0.10 (2)
BIGFOIL.COM POLAR EXPORT
NACA63-517 a=0.2
NACA63-517 a=0.2 |  |  |  | Cl Max: | 1.7579 | at alpha= | 18.5 | deg
XFOIL ncrit=9 |  |  |  | L/D Max: | 172.086 | at alpha= | 5 | deg
Re: | 18000000 |  |  | Cd Min: | 0.06867 | at alpha= | 20 | deg
Mach: | 0.1 |  |  | Cl=0 at alpha= | -2.7637 | deg
|  |  |  | @ Cl=0.1, Cd= | 0.0052432
|  |  |  | @ Cl=0.4, Cd= | 0.0042954
|  |  |  | @ Cl=0.6, Cd= | 0.0042438
alpha (deg) | Cl | Cd | Cm | Cl/Cd
-20 | -1.5507 | 0.03421 | -0.0693 | -45.3289
-19.5 | -1.5528 | 0.0298 | -0.0689 | -52.1074
-19 | -1.539 | 0.02693 | -0.0678 | -57.1482
-18.5 | -1.5484 | 0.02279 | -0.0651 | -67.9421
-18 | -1.5361 | 0.02045 | -0.0624 | -75.1149
-17.5 | -1.5163 | 0.0188 | -0.0594 | -80.6543
-17 | -1.4969 | 0.01738 | -0.0557 | -86.1277
-16.5 | -1.4796 | 0.01625 | -0.0507 | -91.0523
-16 | -1.4567 | 0.01541 | -0.0457 | -94.5295
-15.5 | -1.4169 | 0.01462 | -0.0435 | -96.9152
-15 | -1.3731 | 0.01389 | -0.0418 | -98.8553
-14.5 | -1.3267 | 0.01323 | -0.0404 | -100.2797
-14 | -1.2782 | 0.01261 | -0.0393 | -101.364
-13.5 | -1.2284 | 0.012 | -0.0383 | -102.3667
-13 | -1.177 | 0.01145 | -0.0376 | -102.7948
-12.5 | -1.1243 | 0.01095 | -0.0371 | -102.6758
-10.5 | -0.9059 | 0.00918 | -0.0361 | -98.6819
-10 | -0.8499 | 0.00879 | -0.0361 | -96.6894
-9.5 | -0.7935 | 0.0084 | -0.0361 | -94.4643
-9 | -0.7366 | 0.00805 | -0.0362 | -91.5031
-8.5 | -0.6791 | 0.00773 | -0.0365 | -87.8525
-8 | -0.6232 | 0.00716 | -0.0365 | -87.0391
-7.5 | -0.5649 | 0.00688 | -0.0369 | -82.1076
-7 | -0.5062 | 0.00664 | -0.0373 | -76.2349
-6.5 | -0.4469 | 0.00646 | -0.0378 | -69.1796
-6 | -0.3876 | 0.00629 | -0.0384 | -61.6216
-5.5 | -0.328 | 0.00612 | -0.039 | -53.5948
-5 | -0.2684 | 0.00597 | -0.0397 | -44.9581
-4.5 | -0.2085 | 0.00582 | -0.0404 | -35.8247
-4 | -0.1486 | 0.00572 | -0.0411 | -25.979
-3.5 | -0.0885 | 0.00559 | -0.0418 | -15.8318
-3 | -0.0284 | 0.0055 | -0.0426 | -5.1636
-2.5 | 0.0317 | 0.00539 | -0.0434 | 5.8813
-2 | 0.0916 | 0.00526 | -0.0442 | 17.4144
-1.5 | 0.1517 | 0.00514 | -0.0451 | 29.5136
-1 | 0.2117 | 0.00502 | -0.0459 | 42.1713
-0.5 | 0.2719 | 0.00489 | -0.0468 | 55.6033
0 | 0.3316 | 0.00473 | -0.0477 | 70.1057
0.5 | 0.3907 | 0.0043 | -0.0487 | 90.8605
1 | 0.4509 | 0.00427 | -0.0497 | 105.5972
1.5 | 0.5111 | 0.00421 | -0.0506 | 121.4014
2 | 0.5712 | 0.00421 | -0.0516 | 135.677
2.5 | 0.6309 | 0.00428 | -0.0525 | 147.4065
3 | 0.6904 | 0.00442 | -0.0534 | 156.1991
3.5 | 0.7491 | 0.00466 | -0.0542 | 160.7511
4 | 0.8074 | 0.00492 | -0.055 | 164.1057
4.5 | 0.8658 | 0.00514 | -0.0557 | 168.4436
5 | 0.9241 | 0.00537 | -0.0564 | 172.0857
5.5 | 0.9808 | 0.00571 | -0.057 | 171.7688
6 | 1.0343 | 0.00631 | -0.0571 | 163.9144
6.5 | 1.0862 | 0.00697 | -0.057 | 155.8393
7 | 1.1397 | 0.00743 | -0.057 | 153.3917
7.5 | 1.1913 | 0.00795 | -0.0568 | 149.8491
8 | 1.2421 | 0.00846 | -0.0565 | 146.8203
8.5 | 1.2912 | 0.009 | -0.0558 | 143.4667
9 | 1.3352 | 0.00972 | -0.0544 | 137.3663
9.5 | 1.3775 | 0.01037 | -0.0527 | 132.8351
10 | 1.4183 | 0.01094 | -0.0507 | 129.6435
10.5 | 1.438 | 0.01159 | -0.0449 | 124.0725
11.5 | 1.4842 | 0.01353 | -0.0366 | 109.697
12 | 1.5087 | 0.01465 | -0.0333 | 102.9829
12.5 | 1.535 | 0.01601 | -0.0309 | 95.8776
13 | 1.5613 | 0.01759 | -0.0287 | 88.7607
13.5 | 1.5832 | 0.01959 | -0.0264 | 80.8167
14 | 1.6088 | 0.02148 | -0.0248 | 74.8976
14.5 | 1.6615 | 0.02422 | -0.0299 | 68.6003
15 | 1.6839 | 0.02695 | -0.0293 | 62.4824
15.5 | 1.7031 | 0.02986 | -0.0283 | 57.0362
16 | 1.7202 | 0.03305 | -0.0274 | 52.0484
16.5 | 1.7328 | 0.03663 | -0.0265 | 47.3055
17 | 1.7428 | 0.04048 | -0.0255 | 43.0534
17.5 | 1.7487 | 0.0447 | -0.0245 | 39.1208
18 | 1.7567 | 0.04879 | -0.0237 | 36.0053
18.5 | 1.7579 | 0.05349 | -0.0227 | 32.8641
19 | 1.7536 | 0.05821 | -0.0209 | 30.1254
19.5 | 1.7327 | 0.0627 | -0.0161 | 27.6348
20 | 1.7314 | 0.06867 | -0.017 | 25.2133

## 141. Re 18M Mach 0.25 (1)
BIGFOIL.COM POLAR EXPORT
NACA63-517 a=0.2
NACA63-517 a=0.2 |  |  |  | Cl Max: | 1.608 | at alpha= | 13 | deg
JavaFoil+Calcfoil stall+Eppler ext transition |  |  |  | L/D Max: | 130.605 | at alpha= | 5 | deg
Re: | 18000000 |  |  | Cd Min: | 0.00466 | at alpha= | -3.5 | deg
Mach: | 0.25 |  |  | Cl=0 at alpha= | -2.7031 | deg
|  |  |  | @ Cl=0.1, Cd= | 0.0060484
|  |  |  | @ Cl=0.4, Cd= | 0.0055881
|  |  |  | @ Cl=0.6, Cd= | 0.0060448
alpha (deg) | Cl | Cd | Cm | Cl/Cd
-16.5 | -0.449 | 0.11595 | -0.016 | -3.875
-16 | -0.498 | 0.10891 | -0.016 | -4.569
-15.5 | -0.542 | 0.10187 | -0.017 | -5.321
-15 | -0.583 | 0.09439 | -0.017 | -6.175
-14.5 | -0.62 | 0.08631 | -0.018 | -7.178
-14 | -0.652 | 0.07787 | -0.019 | -8.377
-13.5 | -0.683 | 0.06754 | -0.021 | -10.113
-13 | -0.757 | 0.03126 | -0.026 | -24.229
-12.5 | -0.773 | 0.02791 | -0.027 | -27.713
-12 | -0.805 | 0.01785 | -0.029 | -45.111
-11.5 | -0.818 | 0.01383 | -0.03 | -59.125
-11 | -0.817 | 0.01184 | -0.031 | -69.037
-10.5 | -0.808 | 0.01037 | -0.032 | -77.937
-10 | -0.792 | 0.00929 | -0.033 | -85.267
-9.5 | -0.76 | 0.00873 | -0.033 | -87.052
-9 | -0.723 | 0.00848 | -0.034 | -85.202
-8.5 | -0.68 | 0.00806 | -0.034 | -84.361
-8 | -0.633 | 0.00778 | -0.035 | -81.281
-7.5 | -0.582 | 0.0075 | -0.035 | -77.506
-7 | -0.528 | 0.00716 | -0.036 | -73.691
-6.5 | -0.47 | 0.00661 | -0.036 | -71.123
-6 | -0.411 | 0.00645 | -0.037 | -63.751
-5.5 | -0.35 | 0.00628 | -0.038 | -55.837
-5 | -0.289 | 0.00485 | -0.038 | -59.629
-4.5 | -0.227 | 0.00479 | -0.039 | -47.329
-4 | -0.164 | 0.00474 | -0.039 | -34.631
-3.5 | -0.101 | 0.00466 | -0.04 | -21.653
-3 | -0.038 | 0.00628 | -0.04 | -5.983
-2.5 | 0.026 | 0.00624 | -0.041 | 4.178
-2 | 0.09 | 0.00605 | -0.042 | 14.844
-1.5 | 0.154 | 0.00604 | -0.042 | 25.498
-1 | 0.218 | 0.00599 | -0.043 | 36.381
-0.5 | 0.282 | 0.00592 | -0.043 | 47.607
0 | 0.346 | 0.00544 | -0.044 | 63.489
0.5 | 0.408 | 0.00561 | -0.045 | 72.758
1 | 0.471 | 0.00575 | -0.045 | 81.994
1.5 | 0.534 | 0.00587 | -0.046 | 91.071
2 | 0.598 | 0.00604 | -0.046 | 99.013
2.5 | 0.661 | 0.00619 | -0.047 | 106.775
3 | 0.723 | 0.00637 | -0.048 | 113.568
3.5 | 0.786 | 0.00648 | -0.048 | 121.279
4 | 0.849 | 0.00673 | -0.049 | 126.191
4.5 | 0.911 | 0.00698 | -0.049 | 130.456
5 | 0.973 | 0.00745 | -0.05 | 130.605
5.5 | 1.027 | 0.00803 | -0.05 | 127.838
6 | 1.083 | 0.00866 | -0.051 | 125
6.5 | 1.138 | 0.00931 | -0.051 | 122.279
7 | 1.193 | 0.00996 | -0.051 | 119.751
7.5 | 1.246 | 0.01055 | -0.052 | 118.032
8 | 1.296 | 0.01124 | -0.052 | 115.376
8.5 | 1.343 | 0.01279 | -0.053 | 104.991
9 | 1.39 | 0.01354 | -0.053 | 102.693
9.5 | 1.433 | 0.01444 | -0.054 | 99.248
10 | 1.473 | 0.01537 | -0.054 | 95.85
10.5 | 1.51 | 0.01635 | -0.054 | 92.3
11 | 1.542 | 0.01739 | -0.055 | 88.71
11.5 | 1.569 | 0.01854 | -0.055 | 84.598
12 | 1.588 | 0.01991 | -0.056 | 79.774
12.5 | 1.601 | 0.02132 | -0.056 | 75.115
13 | 1.608 | 0.02295 | -0.056 | 70.056
13.5 | 1.607 | 0.02456 | -0.057 | 65.464
14 | 1.6 | 0.02637 | -0.057 | 60.673
14.5 | 1.579 | 0.02857 | -0.058 | 55.282
15 | 1.549 | 0.03085 | -0.058 | 50.215
15.5 | 1.511 | 0.03313 | -0.058 | 45.606
16 | 1.463 | 0.0362 | -0.059 | 40.415
16.5 | 1.407 | 0.03928 | -0.059 | 35.82
17 | 1.343 | 0.04269 | -0.059 | 31.464
17.5 | 1.271 | 0.04731 | -0.059 | 26.867
18 | 1.193 | 0.05207 | -0.059 | 22.92

## 142. Re 18M Mach 0.25 (2)
BIGFOIL.COM POLAR EXPORT
NACA63-517 a=0.2
NACA63-517 a=0.2 |  |  |  | Cl Max: | 1.7067 | at alpha= | 17.5 | deg
XFOIL ncrit=9 |  |  |  | L/D Max: | 175.993 | at alpha= | 5.5 | deg
Re: | 18000000 |  |  | Cd Min: | 0.08778 | at alpha= | 20 | deg
Mach: | 0.25 |  |  | Cl=0 at alpha= | -2.7716 | deg
|  |  |  | @ Cl=0.1, Cd= | 0.0053018
|  |  |  | @ Cl=0.4, Cd= | 0.0043608
|  |  |  | @ Cl=0.6, Cd= | 0.0042478
alpha (deg) | Cl | Cd | Cm | Cl/Cd
-20 | -1.2987 | 0.07748 | -0.0591 | -16.7617
-19.5 | -1.3608 | 0.06152 | -0.0704 | -22.1196
-19 | -1.3927 | 0.05099 | -0.0766 | -27.3132
-18.5 | -1.4256 | 0.04169 | -0.0807 | -34.1953
-18 | -1.4434 | 0.03492 | -0.082 | -41.3345
-17.5 | -1.4454 | 0.03007 | -0.0815 | -48.0678
-17 | -1.4443 | 0.02595 | -0.0798 | -55.657
-16.5 | -1.4349 | 0.0228 | -0.0771 | -62.9342
-16 | -1.4229 | 0.02018 | -0.0735 | -70.5104
-15.5 | -1.4052 | 0.01824 | -0.0691 | -77.0395
-15 | -1.3911 | 0.0166 | -0.0632 | -83.8012
-14.5 | -1.3707 | 0.0155 | -0.0567 | -88.4323
-14 | -1.3284 | 0.01447 | -0.0533 | -91.8037
-13.5 | -1.2808 | 0.01355 | -0.0506 | -94.524
-13 | -1.2297 | 0.01274 | -0.0484 | -96.5228
-12.5 | -1.1758 | 0.01201 | -0.0465 | -97.9017
-12 | -1.1203 | 0.01137 | -0.045 | -98.5312
-11.5 | -1.0633 | 0.01078 | -0.0438 | -98.6364
-11 | -1.0054 | 0.01024 | -0.0428 | -98.1836
-10.5 | -0.9467 | 0.00975 | -0.042 | -97.0974
-10 | -0.8875 | 0.00928 | -0.0413 | -95.6358
-9.5 | -0.828 | 0.00883 | -0.0408 | -93.7712
-9 | -0.7679 | 0.00842 | -0.0404 | -91.1995
-8.5 | -0.7077 | 0.00803 | -0.0401 | -88.132
-8 | -0.6468 | 0.00769 | -0.04 | -84.1092
-7.5 | -0.5878 | 0.00712 | -0.0398 | -82.5562
-7 | -0.5264 | 0.00681 | -0.0399 | -77.2981
-6.5 | -0.4647 | 0.00658 | -0.0402 | -70.6231
-6 | -0.4024 | 0.0064 | -0.0406 | -62.875
-5.5 | -0.3403 | 0.0062 | -0.041 | -54.8871
-5 | -0.278 | 0.00605 | -0.0415 | -45.9504
-4.5 | -0.2157 | 0.0059 | -0.0421 | -36.5593
-4 | -0.1534 | 0.00577 | -0.0428 | -26.5858
-3.5 | -0.0909 | 0.00563 | -0.0435 | -16.1456
-3 | -0.0285 | 0.00555 | -0.0442 | -5.1351
-2.5 | 0.0339 | 0.00543 | -0.045 | 6.2431
-2 | 0.0961 | 0.00531 | -0.0458 | 18.0979
-1.5 | 0.1582 | 0.00518 | -0.0466 | 30.5405
-1 | 0.2205 | 0.00505 | -0.0475 | 43.6634
-0.5 | 0.2828 | 0.00493 | -0.0484 | 57.3631
0 | 0.3447 | 0.00475 | -0.0493 | 72.5684
0.5 | 0.4058 | 0.00432 | -0.0503 | 93.9352
1 | 0.4682 | 0.00427 | -0.0513 | 109.6487
1.5 | 0.5306 | 0.00424 | -0.0523 | 125.1415
2 | 0.5931 | 0.00424 | -0.0533 | 139.8821
2.5 | 0.6552 | 0.00431 | -0.0542 | 152.0186
3 | 0.7171 | 0.00445 | -0.0551 | 161.1461
3.5 | 0.7781 | 0.00469 | -0.0559 | 165.9062
4 | 0.8388 | 0.00495 | -0.0566 | 169.4545
4.5 | 0.8992 | 0.00523 | -0.0572 | 171.9312
5 | 0.9598 | 0.00546 | -0.0579 | 175.7875
5.5 | 1.019 | 0.00579 | -0.0583 | 175.9931
6.5 | 1.127 | 0.00715 | -0.0577 | 157.6224
7 | 1.1813 | 0.00768 | -0.0573 | 153.8151
7.5 | 1.2333 | 0.00827 | -0.0565 | 149.1294
8 | 1.2838 | 0.00886 | -0.0555 | 144.8984
8.5 | 1.3302 | 0.00954 | -0.0537 | 139.434
9 | 1.37 | 0.01033 | -0.0509 | 132.6234
9.5 | 1.3871 | 0.01117 | -0.0442 | 124.1808
10 | 1.407 | 0.01222 | -0.0387 | 115.1391
10.5 | 1.4316 | 0.01347 | -0.0346 | 106.2806
11 | 1.4603 | 0.01475 | -0.0314 | 99.0034
11.5 | 1.4836 | 0.01639 | -0.028 | 90.5186
12 | 1.5368 | 0.01807 | -0.0305 | 85.047
12.5 | 1.5391 | 0.02006 | -0.0237 | 76.7248
13 | 1.5981 | 0.02256 | -0.0284 | 70.8378
13.5 | 1.624 | 0.02529 | -0.0275 | 64.2151
14 | 1.645 | 0.02827 | -0.026 | 58.1889
14.5 | 1.6633 | 0.03157 | -0.0247 | 52.6861
15 | 1.674 | 0.03562 | -0.0234 | 46.9961
15.5 | 1.6894 | 0.0393 | -0.0221 | 42.9873
16 | 1.7015 | 0.04329 | -0.021 | 39.3047
16.5 | 1.7033 | 0.04824 | -0.0197 | 35.3089
17 | 1.7052 | 0.05306 | -0.0183 | 32.1372
17.5 | 1.7067 | 0.05781 | -0.0168 | 29.5226
18 | 1.6848 | 0.06186 | -0.0106 | 27.2357
18.5 | 1.6835 | 0.06808 | -0.0112 | 24.7283
19 | 1.6836 | 0.07441 | -0.0124 | 22.626
19.5 | 1.6835 | 0.08107 | -0.0139 | 20.766
20 | 1.6842 | 0.08778 | -0.0159 | 19.1866

## 143. Re 18M Mach 0.50 (1)
BIGFOIL.COM POLAR EXPORT
NACA63-517 a=0.2
NACA63-517 a=0.2 |  |  |  | Cl Max: | 1.495 | at alpha= | 9.5 | deg
JavaFoil+Calcfoil stall+Eppler ext transition |  |  |  | L/D Max: | 120.618 | at alpha= | 4.5 | deg
Re: | 18000000 |  |  | Cd Min: | 0.00572 | at alpha= | 0 | deg
Mach: | 0.5 |  |  | Cl=0 at alpha= | -2.7042 | deg
|  |  |  | @ Cl=0.1, Cd= | 0.00648
|  |  |  | @ Cl=0.4, Cd= | 0.0057646
|  |  |  | @ Cl=0.6, Cd= | 0.0064177
alpha (deg) | Cl | Cd | Cm | Cl/Cd
-20 | -0.99 | 0.18907 | -0.016 | -5.236
-19.5 | -0.962 | 0.17178 | -0.016 | -5.599
-19 | -0.933 | 0.16692 | -0.017 | -5.589
-18.5 | -0.904 | 0.1634 | -0.017 | -5.531
-18 | -0.875 | 0.15671 | -0.017 | -5.581
-17.5 | -0.848 | 0.14386 | -0.017 | -5.894
-17 | -0.819 | 0.13837 | -0.017 | -5.921
-16.5 | -0.79 | 0.13328 | -0.017 | -5.925
-16 | -0.76 | 0.13352 | -0.017 | -5.694
-15.5 | -0.733 | 0.11522 | -0.017 | -6.358
-15 | -0.705 | 0.10751 | -0.018 | -6.56
-14.5 | -0.679 | 0.09816 | -0.019 | -6.917
-14 | -0.649 | 0.09337 | -0.019 | -6.956
-13.5 | -0.627 | 0.08 | -0.021 | -7.839
-13 | -0.613 | 0.06256 | -0.024 | -9.801
-12.5 | -0.644 | 0.02346 | -0.031 | -27.454
-12 | -0.532 | 0.08181 | -0.018 | -6.504
-11.5 | -0.505 | 0.07409 | -0.02 | -6.815
-11 | -0.481 | 0.06355 | -0.022 | -7.574
-10.5 | -0.514 | 0.01987 | -0.033 | -25.873
-10 | -0.417 | 0.06693 | -0.019 | -6.228
-9.5 | -0.388 | 0.06615 | -0.018 | -5.867
-9 | -0.36 | 0.06149 | -0.019 | -5.85
-8.5 | -0.339 | 0.04641 | -0.025 | -7.306
-8 | -0.576 | 0.0111 | -0.038 | -51.849
-7.5 | -0.594 | 0.009 | -0.04 | -66.062
-7 | -0.561 | 0.00841 | -0.04 | -66.678
-6.5 | -0.51 | 0.0079 | -0.041 | -64.531
-6 | -0.45 | 0.0075 | -0.041 | -59.929
-5.5 | -0.386 | 0.00674 | -0.042 | -57.302
-5 | -0.32 | 0.00655 | -0.043 | -48.873
-4.5 | -0.252 | 0.00628 | -0.043 | -40.127
-4 | -0.183 | 0.00615 | -0.044 | -29.689
-3.5 | -0.113 | 0.00594 | -0.045 | -18.953
-3 | -0.042 | 0.00663 | -0.045 | -6.324
-2.5 | 0.029 | 0.0065 | -0.046 | 4.474
-2 | 0.1 | 0.00648 | -0.046 | 15.485
-1.5 | 0.172 | 0.00627 | -0.047 | 27.452
-1 | 0.244 | 0.00626 | -0.048 | 38.879
-0.5 | 0.315 | 0.00622 | -0.048 | 50.599
0 | 0.386 | 0.00572 | -0.049 | 67.526
0.5 | 0.455 | 0.00594 | -0.05 | 76.625
1 | 0.526 | 0.00619 | -0.05 | 84.965
1.5 | 0.597 | 0.00641 | -0.051 | 93.053
2 | 0.667 | 0.00659 | -0.052 | 101.136
2.5 | 0.737 | 0.00691 | -0.053 | 106.601
3 | 0.802 | 0.00684 | -0.053 | 117.314
3.5 | 0.868 | 0.00747 | -0.053 | 116.207
4 | 0.933 | 0.00789 | -0.054 | 118.289
4.5 | 0.998 | 0.00828 | -0.054 | 120.618
5 | 1.062 | 0.00903 | -0.055 | 117.542
5.5 | 1.124 | 0.00996 | -0.055 | 112.857
6 | 1.185 | 0.01099 | -0.056 | 107.842
6.5 | 1.245 | 0.01206 | -0.056 | 103.218
7 | 1.302 | 0.01307 | -0.056 | 99.624
7.5 | 1.354 | 0.01411 | -0.057 | 95.966
8 | 1.399 | 0.01648 | -0.057 | 84.895
8.5 | 1.442 | 0.01782 | -0.058 | 80.902
9 | 1.476 | 0.0194 | -0.058 | 76.084
9.5 | 1.495 | 0.02113 | -0.059 | 70.746
10 | 1.494 | 0.02309 | -0.059 | 64.714
10.5 | 1.459 | 0.02555 | -0.059 | 57.109
11 | 1.344 | 0.02907 | -0.06 | 46.221
11.5 | 0.92 | 0.03431 | -0.06 | 26.808
12 | 0.95 | 0.03554 | -0.06 | 26.719
12.5 | 0.973 | 0.04181 | -0.06 | 23.262
13 | 1.005 | 0.04124 | -0.061 | 24.38
13.5 | 1.029 | 0.04707 | -0.061 | 21.864
14 | 1.057 | 0.04961 | -0.061 | 21.301
14.5 | 1.081 | 0.05541 | -0.061 | 19.504

## 144. Re 18M Mach 0.50 (2)
BIGFOIL.COM POLAR EXPORT
NACA63-517 a=0.2
NACA63-517 a=0.2 |  |  |  | Cl Max: | 1.5636 | at alpha= | 15.5 | deg
XFOIL ncrit=9 |  |  |  | L/D Max: | 189.346 | at alpha= | 4 | deg
Re: | 18000000 |  |  | Cd Min: | 0.18552 | at alpha= | 20 | deg
Mach: | 0.5 |  |  | Cl=0 at alpha= | -99 | deg
|  |  |  | @ Cl=0.1, Cd= | 0.0049
|  |  |  | @ Cl=0.4, Cd= | 0.0049
|  |  |  | @ Cl=0.6, Cd= | 0.0044112
alpha (deg) | Cl | Cd | Cm | Cl/Cd
0 | 0.4055 | 0.0049 | -0.0565 | 82.7551
0.5 | 0.4757 | 0.00442 | -0.0575 | 107.6244
1 | 0.5485 | 0.00439 | -0.0586 | 124.9431
1.5 | 0.6214 | 0.00442 | -0.0596 | 140.5882
2 | 0.6943 | 0.00447 | -0.0606 | 155.3244
2.5 | 0.7676 | 0.00453 | -0.0616 | 169.4481
3 | 0.8407 | 0.00469 | -0.0624 | 179.2537
3.5 | 0.9135 | 0.00489 | -0.0631 | 186.8098
4 | 0.9846 | 0.0052 | -0.0634 | 189.3462
4.5 | 1.0544 | 0.00559 | -0.0634 | 188.6225
5 | 1.1239 | 0.00598 | -0.0632 | 187.9431
5.5 | 1.1942 | 0.00633 | -0.0628 | 188.6572
6 | 1.2593 | 0.00688 | -0.0616 | 183.0378
6.5 | 1.3141 | 0.00775 | -0.0587 | 169.5613
7 | 1.3438 | 0.0091 | -0.0522 | 147.6703
7.5 | 1.3453 | 0.01054 | -0.0418 | 127.6376
8 | 1.3662 | 0.01243 | -0.0356 | 109.9115
8.5 | 1.3813 | 0.01493 | -0.0297 | 92.5184
9 | 1.3939 | 0.01784 | -0.0243 | 78.1334
9.5 | 1.3958 | 0.02154 | -0.0189 | 64.8004
10 | 1.4042 | 0.0252 | -0.0145 | 55.7222
10.5 | 1.4195 | 0.0288 | -0.011 | 49.2882
11 | 1.4361 | 0.03254 | -0.008 | 44.1334
11.5 | 1.4511 | 0.03626 | -0.0049 | 40.0193
12 | 1.5005 | 0.04113 | -0.0087 | 36.4819
12.5 | 1.5337 | 0.04648 | -0.0107 | 32.997
13 | 1.5533 | 0.05169 | -0.0102 | 30.0503
13.5 | 1.5599 | 0.05665 | -0.0075 | 27.5357
14 | 1.543 | 0.0608 | -0.0003 | 25.3783
14.5 | 1.5497 | 0.06667 | 0.0006 | 23.2443
15 | 1.5578 | 0.07302 | 0.0006 | 21.3339
15.5 | 1.5636 | 0.07995 | -0.0001 | 19.5572
16 | 1.5633 | 0.08784 | -0.0016 | 17.7971
16.5 | 1.5493 | 0.09757 | -0.0047 | 15.8789
17 | 1.5275 | 0.10854 | -0.0091 | 14.0732
17.5 | 1.4994 | 0.12073 | -0.0152 | 12.4194
18 | 1.4706 | 0.13344 | -0.0223 | 11.0207
18.5 | 1.4426 | 0.14646 | -0.0302 | 9.8498
19 | 1.4178 | 0.15941 | -0.0386 | 8.894
19.5 | 1.3951 | 0.17249 | -0.0475 | 8.088
20 | 1.3743 | 0.18552 | -0.0568 | 7.4078

## 145. Re 20M Mach 0.00 (1)
BIGFOIL.COM POLAR EXPORT
NACA63-517 a=0.2
NACA63-517 a=0.2 |  |  |  | Cl Max: | 1.661 | at alpha= | 14.5 | deg
JavaFoil+Calcfoil stall+Eppler ext transition |  |  |  | L/D Max: | 130.588 | at alpha= | 4.5 | deg
Re: | 20000000 |  |  | Cd Min: | 0.00462 | at alpha= | -3.5 | deg
Mach: | 0 |  |  | Cl=0 at alpha= | -2.7049 | deg
|  |  |  | @ Cl=0.1, Cd= | 0.0059479
|  |  |  | @ Cl=0.4, Cd= | 0.0055615
|  |  |  | @ Cl=0.6, Cd= | 0.005951
alpha (deg) | Cl | Cd | Cm | Cl/Cd
-18.5 | -0.724 | 0.12236 | -0.016 | -5.921
-18 | -0.745 | 0.10996 | -0.017 | -6.776
-17.5 | -0.762 | 0.1019 | -0.017 | -7.483
-17 | -0.777 | 0.09579 | -0.018 | -8.111
-16.5 | -0.794 | 0.08564 | -0.019 | -9.276
-16 | -0.813 | 0.07407 | -0.02 | -10.979
-15.5 | -0.867 | 0.0414 | -0.023 | -20.934
-15 | -0.887 | 0.03237 | -0.024 | -27.384
-14.5 | -0.903 | 0.02522 | -0.025 | -35.816
-14 | -0.914 | 0.02021 | -0.026 | -45.254
-13.5 | -0.915 | 0.01796 | -0.027 | -50.936
-13 | -0.913 | 0.01553 | -0.028 | -58.805
-12.5 | -0.909 | 0.01329 | -0.028 | -68.398
-12 | -0.902 | 0.01133 | -0.029 | -79.633
-11.5 | -0.886 | 0.01031 | -0.03 | -85.907
-11 | -0.868 | 0.00916 | -0.031 | -94.723
-10.5 | -0.836 | 0.00888 | -0.031 | -94.166
-10 | -0.8 | 0.00849 | -0.032 | -94.242
-9.5 | -0.76 | 0.00808 | -0.032 | -94.038
-9 | -0.717 | 0.0079 | -0.033 | -90.687
-8.5 | -0.67 | 0.00763 | -0.033 | -87.796
-8 | -0.62 | 0.00738 | -0.034 | -84.107
-7.5 | -0.568 | 0.00716 | -0.034 | -79.422
-7 | -0.514 | 0.00653 | -0.035 | -78.768
-6.5 | -0.458 | 0.00637 | -0.035 | -71.863
-6 | -0.399 | 0.00623 | -0.036 | -64.087
-5.5 | -0.34 | 0.0061 | -0.036 | -55.729
-5 | -0.28 | 0.00479 | -0.037 | -58.518
-4.5 | -0.22 | 0.00474 | -0.037 | -46.392
-4 | -0.159 | 0.00469 | -0.038 | -33.908
-3.5 | -0.098 | 0.00462 | -0.039 | -21.163
-3 | -0.036 | 0.00618 | -0.039 | -5.891
-2.5 | 0.025 | 0.00616 | -0.04 | 4.095
-2 | 0.087 | 0.00595 | -0.04 | 14.626
-1.5 | 0.149 | 0.00594 | -0.041 | 25.093
-1 | 0.211 | 0.00593 | -0.041 | 35.545
-0.5 | 0.273 | 0.00584 | -0.042 | 46.722
0 | 0.335 | 0.00587 | -0.043 | 57.003
0.5 | 0.395 | 0.00555 | -0.043 | 71.175
1 | 0.456 | 0.00569 | -0.044 | 80.27
1.5 | 0.518 | 0.00576 | -0.044 | 89.905
2 | 0.579 | 0.00592 | -0.045 | 97.845
2.5 | 0.64 | 0.00601 | -0.045 | 106.469
3 | 0.701 | 0.00615 | -0.046 | 113.996
3.5 | 0.762 | 0.00633 | -0.047 | 120.353
4 | 0.822 | 0.00651 | -0.047 | 126.368
4.5 | 0.883 | 0.00676 | -0.048 | 130.588
5 | 0.943 | 0.00724 | -0.048 | 130.183
5.5 | 1.003 | 0.00774 | -0.049 | 129.581
6 | 1.056 | 0.00823 | -0.049 | 128.257
6.5 | 1.11 | 0.00873 | -0.05 | 127.129
7 | 1.163 | 0.00924 | -0.05 | 125.878
7.5 | 1.215 | 0.00972 | -0.051 | 125.04
8 | 1.266 | 0.01032 | -0.051 | 122.708
8.5 | 1.313 | 0.01157 | -0.051 | 113.447
9 | 1.36 | 0.01223 | -0.052 | 111.22
9.5 | 1.405 | 0.01294 | -0.052 | 108.529
10 | 1.447 | 0.01369 | -0.053 | 105.729
10.5 | 1.487 | 0.01446 | -0.053 | 102.815
11 | 1.524 | 0.01534 | -0.053 | 99.344
11.5 | 1.557 | 0.01622 | -0.054 | 96.008
12 | 1.585 | 0.01728 | -0.054 | 91.729
12.5 | 1.609 | 0.01833 | -0.055 | 87.768
13 | 1.629 | 0.01953 | -0.055 | 83.414
13.5 | 1.645 | 0.02079 | -0.056 | 79.144
14 | 1.657 | 0.02217 | -0.056 | 74.749
14.5 | 1.661 | 0.02374 | -0.056 | 69.96
15 | 1.658 | 0.02551 | -0.057 | 65
15.5 | 1.652 | 0.02731 | -0.057 | 60.482
16 | 1.641 | 0.02904 | -0.057 | 56.512
16.5 | 1.624 | 0.03134 | -0.058 | 51.836
17 | 1.605 | 0.03317 | -0.058 | 48.4
17.5 | 1.581 | 0.03568 | -0.058 | 44.298
18 | 1.553 | 0.0387 | -0.059 | 40.124
18.5 | 1.522 | 0.04134 | -0.059 | 36.821
19 | 1.488 | 0.04436 | -0.059 | 33.551
19.5 | 1.452 | 0.04816 | -0.059 | 30.141

## 146. Re 20M Mach 0.00 (2)
BIGFOIL.COM POLAR EXPORT
NACA63-517 a=0.2
NACA63-517 a=0.2 |  |  |  | Cl Max: | 1.785 | at alpha= | 19 | deg
XFOIL ncrit=9 |  |  |  | L/D Max: | 170.838 | at alpha= | 5 | deg
Re: | 20000000 |  |  | Cd Min: | 0.06381 | at alpha= | 20 | deg
Mach: | 0 |  |  | Cl=0 at alpha= | -2.7605 | deg
|  |  |  | @ Cl=0.1, Cd= | 0.005193
|  |  |  | @ Cl=0.4, Cd= | 0.0043385
|  |  |  | @ Cl=0.6, Cd= | 0.0042553
alpha (deg) | Cl | Cd | Cm | Cl/Cd
-20 | -1.5864 | 0.02929 | -0.0661 | -54.1618
-19.5 | -1.578 | 0.02616 | -0.0649 | -60.3211
-18.5 | -1.5697 | 0.02027 | -0.0597 | -77.4396
-18 | -1.5522 | 0.01858 | -0.0567 | -83.5414
-17.5 | -1.5325 | 0.01723 | -0.0532 | -88.9437
-17 | -1.5143 | 0.01617 | -0.0487 | -93.6487
-16.5 | -1.4937 | 0.01537 | -0.0435 | -97.1828
-16 | -1.4552 | 0.0146 | -0.0414 | -99.6712
-15.5 | -1.4128 | 0.0139 | -0.0398 | -101.6403
-15 | -1.3675 | 0.01326 | -0.0385 | -103.1297
-14.5 | -1.3202 | 0.01265 | -0.0375 | -104.3636
-14 | -1.2713 | 0.01209 | -0.0367 | -105.153
-13.5 | -1.2212 | 0.01154 | -0.0361 | -105.8232
-13 | -1.1698 | 0.01104 | -0.0356 | -105.9601
-12.5 | -1.1173 | 0.01057 | -0.0353 | -105.7048
-12 | -1.0641 | 0.01012 | -0.0351 | -105.1482
-11.5 | -1.0101 | 0.00971 | -0.0349 | -104.0268
-11 | -0.9554 | 0.00931 | -0.0349 | -102.6208
-10 | -0.8444 | 0.00857 | -0.0351 | -98.5298
-9.5 | -0.7884 | 0.00821 | -0.0352 | -96.0292
-9 | -0.7319 | 0.00786 | -0.0354 | -93.117
-8.5 | -0.6749 | 0.00757 | -0.0357 | -89.1546
-8 | -0.6192 | 0.00702 | -0.0358 | -88.2051
-7.5 | -0.5615 | 0.00675 | -0.0363 | -83.1852
-7 | -0.5031 | 0.00652 | -0.0368 | -77.1626
-6.5 | -0.4444 | 0.00635 | -0.0374 | -69.9843
-6 | -0.3854 | 0.00617 | -0.038 | -62.4635
-5.5 | -0.3263 | 0.00602 | -0.0386 | -54.2027
-5 | -0.267 | 0.00586 | -0.0393 | -45.5631
-4.5 | -0.2076 | 0.00574 | -0.04 | -36.1672
-4 | -0.148 | 0.00562 | -0.0408 | -26.3345
-3.5 | -0.0883 | 0.00551 | -0.0415 | -16.0254
-3 | -0.0286 | 0.00542 | -0.0423 | -5.2768
-2.5 | 0.0311 | 0.00534 | -0.0431 | 5.824
-2 | 0.0908 | 0.00521 | -0.044 | 17.428
-1.5 | 0.1504 | 0.0051 | -0.0448 | 29.4902
-1 | 0.2102 | 0.00495 | -0.0457 | 42.4646
-0.5 | 0.2699 | 0.00488 | -0.0465 | 55.3074
0 | 0.3296 | 0.00473 | -0.0475 | 69.6829
0.5 | 0.3883 | 0.00436 | -0.0484 | 89.0596
1 | 0.4481 | 0.00425 | -0.0494 | 105.4353
1.5 | 0.5076 | 0.00422 | -0.0503 | 120.2844
2 | 0.5673 | 0.0042 | -0.0513 | 135.0714
2.5 | 0.6264 | 0.0043 | -0.0522 | 145.6744
3 | 0.6854 | 0.00443 | -0.0531 | 154.7178
3.5 | 0.7436 | 0.00468 | -0.0539 | 158.8889
4 | 0.8019 | 0.00491 | -0.0547 | 163.3198
4.5 | 0.8596 | 0.00516 | -0.0554 | 166.5891
5 | 0.9174 | 0.00537 | -0.0562 | 170.838
5.5 | 0.9737 | 0.00571 | -0.0567 | 170.5254
6 | 1.0253 | 0.00647 | -0.0567 | 158.4699
6.5 | 1.0788 | 0.00694 | -0.0568 | 155.4467
7 | 1.1319 | 0.00739 | -0.0569 | 153.1664
7.5 | 1.1842 | 0.00786 | -0.0569 | 150.6616
8 | 1.2355 | 0.00833 | -0.0567 | 148.3193
8.5 | 1.284 | 0.00889 | -0.0562 | 144.4319
9 | 1.3299 | 0.00951 | -0.0552 | 139.8423
9.5 | 1.3743 | 0.0101 | -0.0539 | 136.0693
10 | 1.4176 | 0.01063 | -0.0525 | 133.3584
10.5 | 1.4559 | 0.01119 | -0.0502 | 130.1072
11 | 1.4702 | 0.01187 | -0.0437 | 123.8585
11.5 | 1.4932 | 0.01279 | -0.0396 | 116.7475
12 | 1.5169 | 0.01389 | -0.0361 | 109.2081
12.5 | 1.542 | 0.01497 | -0.0332 | 103.006
13 | 1.5684 | 0.01641 | -0.0309 | 95.5759
13.5 | 1.5912 | 0.01818 | -0.0285 | 87.5248
14 | 1.6155 | 0.01999 | -0.0266 | 80.8154
14.5 | 1.6361 | 0.02231 | -0.025 | 73.3348
15 | 1.6949 | 0.02495 | -0.0314 | 67.9319
15.5 | 1.7155 | 0.0276 | -0.0305 | 62.1558
16 | 1.7353 | 0.03041 | -0.0296 | 57.0635
16.5 | 1.7495 | 0.03371 | -0.0286 | 51.8985
17 | 1.7594 | 0.03748 | -0.0277 | 46.9424
17.5 | 1.7687 | 0.04133 | -0.0268 | 42.7946
18 | 1.7789 | 0.04519 | -0.0261 | 39.3649
18.5 | 1.7836 | 0.04953 | -0.0253 | 36.0105
19 | 1.785 | 0.05428 | -0.0246 | 32.885
19.5 | 1.7801 | 0.05931 | -0.0234 | 30.0135
20 | 1.7521 | 0.06381 | -0.0175 | 27.4581

## 147. Re 20M Mach 0.10 (1)
BIGFOIL.COM POLAR EXPORT
NACA63-517 a=0.2
NACA63-517 a=0.2 |  |  |  | Cl Max: | 1.653 | at alpha= | 14.5 | deg
JavaFoil+Calcfoil stall+Eppler ext transition |  |  |  | L/D Max: | 129.958 | at alpha= | 4.5 | deg
Re: | 20000000 |  |  | Cd Min: | 0.00462 | at alpha= | -3.5 | deg
Mach: | 0.1 |  |  | Cl=0 at alpha= | -2.7016 | deg
|  |  |  | @ Cl=0.1, Cd= | 0.0059479
|  |  |  | @ Cl=0.4, Cd= | 0.0055853
|  |  |  | @ Cl=0.6, Cd= | 0.0059613
alpha (deg) | Cl | Cd | Cm | Cl/Cd
-18.5 | -0.677 | 0.12673 | -0.015 | -5.339
-18 | -0.699 | 0.11496 | -0.016 | -6.082
-17.5 | -0.72 | 0.1066 | -0.017 | -6.752
-17 | -0.737 | 0.10056 | -0.017 | -7.331
-16.5 | -0.755 | 0.09253 | -0.018 | -8.163
-16 | -0.772 | 0.08459 | -0.019 | -9.129
-15.5 | -0.799 | 0.06794 | -0.021 | -11.755
-15 | -0.85 | 0.03879 | -0.024 | -21.908
-14.5 | -0.873 | 0.029 | -0.025 | -30.112
-14 | -0.89 | 0.02258 | -0.026 | -39.396
-13.5 | -0.9 | 0.01819 | -0.027 | -49.478
-13 | -0.897 | 0.01676 | -0.027 | -53.49
-12.5 | -0.896 | 0.01404 | -0.028 | -63.823
-12 | -0.892 | 0.01178 | -0.029 | -75.749
-11.5 | -0.88 | 0.00997 | -0.03 | -88.262
-11 | -0.865 | 0.0093 | -0.031 | -92.993
-10.5 | -0.834 | 0.009 | -0.031 | -92.676
-10 | -0.8 | 0.0086 | -0.032 | -93.02
-9.5 | -0.761 | 0.00818 | -0.032 | -92.961
-9 | -0.718 | 0.00796 | -0.033 | -90.177
-8.5 | -0.672 | 0.00766 | -0.033 | -87.699
-8 | -0.622 | 0.00743 | -0.034 | -83.766
-7.5 | -0.571 | 0.0072 | -0.034 | -79.22
-7 | -0.516 | 0.00654 | -0.035 | -78.908
-6.5 | -0.46 | 0.0064 | -0.035 | -71.829
-6 | -0.401 | 0.00628 | -0.036 | -63.909
-5.5 | -0.342 | 0.00613 | -0.037 | -55.774
-5 | -0.282 | 0.00479 | -0.037 | -58.757
-4.5 | -0.221 | 0.00474 | -0.038 | -46.6
-4 | -0.16 | 0.00469 | -0.038 | -34.068
-3.5 | -0.098 | 0.00462 | -0.039 | -21.272
-3 | -0.037 | 0.00618 | -0.039 | -5.92
-2.5 | 0.025 | 0.00617 | -0.04 | 4.112
-2 | 0.087 | 0.00595 | -0.04 | 14.69
-1.5 | 0.15 | 0.00594 | -0.041 | 25.217
-1 | 0.212 | 0.00596 | -0.042 | 35.546
-0.5 | 0.274 | 0.00587 | -0.042 | 46.707
0 | 0.336 | 0.00589 | -0.043 | 57.045
0.5 | 0.397 | 0.00558 | -0.043 | 71.108
1 | 0.459 | 0.00569 | -0.044 | 80.677
1.5 | 0.52 | 0.00576 | -0.045 | 90.359
2 | 0.582 | 0.00592 | -0.045 | 98.338
2.5 | 0.643 | 0.00606 | -0.046 | 106.07
3 | 0.704 | 0.00615 | -0.046 | 114.526
3.5 | 0.765 | 0.00638 | -0.047 | 119.902
4 | 0.826 | 0.00651 | -0.047 | 126.974
4.5 | 0.887 | 0.00683 | -0.048 | 129.958
5 | 0.948 | 0.00732 | -0.049 | 129.396
5.5 | 1.008 | 0.00783 | -0.049 | 128.685
6 | 1.06 | 0.0083 | -0.049 | 127.767
6.5 | 1.115 | 0.00881 | -0.05 | 126.552
7 | 1.168 | 0.00934 | -0.05 | 125.126
7.5 | 1.22 | 0.00983 | -0.051 | 124.064
8 | 1.271 | 0.01042 | -0.051 | 121.906
8.5 | 1.318 | 0.01171 | -0.052 | 112.562
9 | 1.365 | 0.01238 | -0.052 | 110.258
9.5 | 1.41 | 0.01312 | -0.052 | 107.474
10 | 1.452 | 0.01389 | -0.053 | 104.537
10.5 | 1.491 | 0.01468 | -0.053 | 101.549
11 | 1.528 | 0.01553 | -0.054 | 98.35
11.5 | 1.56 | 0.01648 | -0.054 | 94.613
12 | 1.587 | 0.01758 | -0.055 | 90.253
12.5 | 1.61 | 0.01873 | -0.055 | 85.913
13 | 1.628 | 0.02002 | -0.055 | 81.328
13.5 | 1.642 | 0.02132 | -0.056 | 76.997
14 | 1.651 | 0.02285 | -0.056 | 72.26
14.5 | 1.653 | 0.02427 | -0.057 | 68.082
15 | 1.648 | 0.02596 | -0.057 | 63.474
15.5 | 1.637 | 0.02798 | -0.057 | 58.506
16 | 1.623 | 0.02982 | -0.058 | 54.421
16.5 | 1.602 | 0.03225 | -0.058 | 49.672
17 | 1.577 | 0.03444 | -0.058 | 45.809
17.5 | 1.549 | 0.0368 | -0.059 | 42.088
18 | 1.516 | 0.03967 | -0.059 | 38.222
18.5 | 1.479 | 0.04323 | -0.059 | 34.219
19 | 1.441 | 0.04636 | -0.059 | 31.078
19.5 | 1.399 | 0.05019 | -0.06 | 27.873

## 148. Re 20M Mach 0.10 (2)
BIGFOIL.COM POLAR EXPORT
NACA63-517 a=0.2
NACA63-517 a=0.2 |  |  |  | Cl Max: | 1.7752 | at alpha= | 19 | deg
XFOIL ncrit=9 |  |  |  | L/D Max: | 171.451 | at alpha= | 5.5 | deg
Re: | 20000000 |  |  | Cd Min: | 0.06723 | at alpha= | 20 | deg
Mach: | 0.1 |  |  | Cl=0 at alpha= | -2.7617 | deg
|  |  |  | @ Cl=0.1, Cd= | 0.0052046
|  |  |  | @ Cl=0.4, Cd= | 0.0043435
|  |  |  | @ Cl=0.6, Cd= | 0.0042482
alpha (deg) | Cl | Cd | Cm | Cl/Cd
-20 | -1.5652 | 0.03299 | -0.0694 | -47.4447
-19.5 | -1.5621 | 0.02907 | -0.0688 | -53.7358
-19 | -1.5512 | 0.02605 | -0.0675 | -59.547
-18.5 | -1.5573 | 0.02225 | -0.0647 | -69.991
-18 | -1.548 | 0.01982 | -0.0616 | -78.1029
-17.5 | -1.5264 | 0.01832 | -0.0586 | -83.3188
-17 | -1.5089 | 0.01691 | -0.0544 | -89.2312
-16.5 | -1.4932 | 0.0159 | -0.0489 | -93.9119
-16 | -1.4635 | 0.01508 | -0.0449 | -97.0491
-15.5 | -1.4225 | 0.01431 | -0.0428 | -99.406
-15 | -1.378 | 0.0136 | -0.0412 | -101.3235
-14.5 | -1.3309 | 0.01295 | -0.0399 | -102.7722
-14 | -1.2819 | 0.01235 | -0.0388 | -103.7976
-13.5 | -1.2316 | 0.01176 | -0.038 | -104.7279
-13 | -1.1798 | 0.01123 | -0.0373 | -105.0579
-12.5 | -1.1269 | 0.01073 | -0.0368 | -105.0233
-12 | -1.0731 | 0.01026 | -0.0364 | -104.5906
-11.5 | -1.0185 | 0.00983 | -0.0361 | -103.6114
-11 | -0.9633 | 0.00942 | -0.036 | -102.2611
-10 | -0.8511 | 0.00866 | -0.0359 | -98.2794
-9.5 | -0.7945 | 0.00829 | -0.036 | -95.8384
-9 | -0.7375 | 0.00793 | -0.0361 | -93.0013
-8.5 | -0.68 | 0.00762 | -0.0364 | -89.2388
-8 | -0.6222 | 0.00729 | -0.0366 | -85.3498
-7.5 | -0.5657 | 0.00678 | -0.0368 | -83.4366
-7 | -0.5068 | 0.00655 | -0.0372 | -77.374
-6.5 | -0.4476 | 0.00637 | -0.0378 | -70.2669
-6 | -0.388 | 0.00619 | -0.0384 | -62.6817
-5.5 | -0.3285 | 0.00604 | -0.039 | -54.3874
-5 | -0.2688 | 0.00588 | -0.0396 | -45.7143
-4.5 | -0.2089 | 0.00576 | -0.0403 | -36.2674
-4 | -0.1489 | 0.00563 | -0.0411 | -26.4476
-3.5 | -0.0888 | 0.00552 | -0.0418 | -16.087
-3 | -0.0286 | 0.00542 | -0.0426 | -5.2768
-2.5 | 0.0314 | 0.00535 | -0.0434 | 5.8692
-2 | 0.0916 | 0.00522 | -0.0442 | 17.5479
-1.5 | 0.1516 | 0.00511 | -0.0451 | 29.6673
-1 | 0.2117 | 0.00496 | -0.0459 | 42.6815
-0.5 | 0.2718 | 0.00488 | -0.0468 | 55.6967
0 | 0.332 | 0.00473 | -0.0478 | 70.1903
0.5 | 0.391 | 0.00436 | -0.0487 | 89.6789
1 | 0.4512 | 0.00425 | -0.0497 | 106.1647
1.5 | 0.5112 | 0.00422 | -0.0506 | 121.1374
2 | 0.5713 | 0.0042 | -0.0516 | 136.0238
2.5 | 0.6308 | 0.0043 | -0.0525 | 146.6977
3 | 0.6902 | 0.00443 | -0.0534 | 155.8014
3.5 | 0.7488 | 0.00469 | -0.0542 | 159.6588
4 | 0.8075 | 0.00491 | -0.055 | 164.4603
4.5 | 0.8655 | 0.00517 | -0.0557 | 167.4081
5 | 0.9238 | 0.00539 | -0.0564 | 171.3915
5.5 | 0.9807 | 0.00572 | -0.057 | 171.451
6 | 1.0325 | 0.00647 | -0.0569 | 159.5827
6.5 | 1.0861 | 0.00698 | -0.057 | 155.6017
7 | 1.1395 | 0.00744 | -0.057 | 153.1586
7.5 | 1.1919 | 0.00791 | -0.0569 | 150.6827
8 | 1.2434 | 0.00839 | -0.0566 | 148.2002
8.5 | 1.2919 | 0.00897 | -0.0559 | 144.0245
9 | 1.3373 | 0.00962 | -0.0547 | 139.0125
9.5 | 1.3811 | 0.01022 | -0.0533 | 135.137
10 | 1.4234 | 0.01076 | -0.0515 | 132.2862
10.5 | 1.4498 | 0.01135 | -0.0469 | 127.7357
11 | 1.4683 | 0.01219 | -0.0415 | 120.4512
11.5 | 1.4929 | 0.01319 | -0.0377 | 113.1842
12 | 1.5166 | 0.01439 | -0.0343 | 105.3926
12.5 | 1.5428 | 0.01556 | -0.0316 | 99.1517
13 | 1.5683 | 0.01715 | -0.0292 | 91.4461
13.5 | 1.592 | 0.019 | -0.027 | 83.7895
14 | 1.6161 | 0.02097 | -0.0253 | 77.0672
14.5 | 1.6753 | 0.02348 | -0.0312 | 71.3501
15 | 1.6952 | 0.02633 | -0.0303 | 64.3828
15.5 | 1.7145 | 0.02919 | -0.0293 | 58.7359
16 | 1.7333 | 0.03218 | -0.0284 | 53.8626
16.5 | 1.7466 | 0.0356 | -0.0273 | 49.0618
17 | 1.7544 | 0.0397 | -0.0263 | 44.1914
17.5 | 1.7628 | 0.04372 | -0.0254 | 40.3202
18 | 1.7716 | 0.04781 | -0.0247 | 37.055
18.5 | 1.7731 | 0.05251 | -0.0238 | 33.7669
19 | 1.7752 | 0.05716 | -0.023 | 31.0567
19.5 | 1.7433 | 0.06146 | -0.016 | 28.3648
20 | 1.7432 | 0.06723 | -0.0168 | 25.9289

## 149. Re 20M Mach 0.25 (1)
BIGFOIL.COM POLAR EXPORT
NACA63-517 a=0.2
NACA63-517 a=0.2 |  |  |  | Cl Max: | 1.609 | at alpha= | 13 | deg
JavaFoil+Calcfoil stall+Eppler ext transition |  |  |  | L/D Max: | 130.156 | at alpha= | 4.5 | deg
Re: | 20000000 |  |  | Cd Min: | 0.00471 | at alpha= | -4 | deg
Mach: | 0.25 |  |  | Cl=0 at alpha= | -2.7031 | deg
|  |  |  | @ Cl=0.1, Cd= | 0.0059869
|  |  |  | @ Cl=0.4, Cd= | 0.0056761
|  |  |  | @ Cl=0.6, Cd= | 0.0060332
alpha (deg) | Cl | Cd | Cm | Cl/Cd
-16 | -0.498 | 0.10787 | -0.016 | -4.616
-15.5 | -0.543 | 0.10085 | -0.017 | -5.379
-15 | -0.583 | 0.09344 | -0.018 | -6.244
-14.5 | -0.62 | 0.08508 | -0.018 | -7.291
-14 | -0.653 | 0.07716 | -0.02 | -8.463
-13.5 | -0.711 | 0.04796 | -0.024 | -14.828
-13 | -0.763 | 0.02879 | -0.027 | -26.495
-12.5 | -0.779 | 0.0257 | -0.027 | -30.304
-12 | -0.808 | 0.01698 | -0.029 | -47.614
-11.5 | -0.818 | 0.01365 | -0.03 | -59.921
-11 | -0.819 | 0.01152 | -0.031 | -71.061
-10.5 | -0.81 | 0.01011 | -0.032 | -80.109
-10 | -0.792 | 0.00913 | -0.033 | -86.772
-9.5 | -0.76 | 0.00866 | -0.033 | -87.768
-9 | -0.723 | 0.00836 | -0.034 | -86.448
-8.5 | -0.68 | 0.00799 | -0.034 | -85.087
-8 | -0.633 | 0.00767 | -0.035 | -82.522
-7.5 | -0.582 | 0.00739 | -0.035 | -78.691
-7 | -0.528 | 0.00704 | -0.036 | -74.934
-6.5 | -0.47 | 0.00653 | -0.036 | -72.023
-6 | -0.411 | 0.00636 | -0.037 | -64.601
-5.5 | -0.35 | 0.00619 | -0.038 | -56.586
-5 | -0.289 | 0.00482 | -0.038 | -59.965
-4.5 | -0.227 | 0.00476 | -0.039 | -47.638
-4 | -0.164 | 0.00471 | -0.039 | -34.83
-3.5 | -0.101 | 0.00565 | -0.04 | -17.864
-3 | -0.038 | 0.00623 | -0.04 | -6.027
-2.5 | 0.026 | 0.0062 | -0.041 | 4.205
-2 | 0.09 | 0.00599 | -0.042 | 14.999
-1.5 | 0.154 | 0.00597 | -0.042 | 25.772
-1 | 0.218 | 0.006 | -0.043 | 36.283
-0.5 | 0.282 | 0.00593 | -0.043 | 47.483
0 | 0.346 | 0.00592 | -0.044 | 58.319
0.5 | 0.408 | 0.00564 | -0.045 | 72.281
1 | 0.471 | 0.00578 | -0.045 | 81.558
1.5 | 0.534 | 0.00587 | -0.046 | 91.023
2 | 0.598 | 0.00603 | -0.046 | 99.062
2.5 | 0.661 | 0.00613 | -0.047 | 107.763
3 | 0.723 | 0.00628 | -0.048 | 115.126
3.5 | 0.786 | 0.00651 | -0.048 | 120.836
4 | 0.849 | 0.00672 | -0.049 | 126.254
4.5 | 0.911 | 0.007 | -0.049 | 130.156
5 | 0.973 | 0.00762 | -0.05 | 127.68
5.5 | 1.027 | 0.0081 | -0.05 | 126.796
6 | 1.083 | 0.00869 | -0.051 | 124.675
6.5 | 1.139 | 0.00929 | -0.051 | 122.646
7 | 1.194 | 0.00988 | -0.051 | 120.843
7.5 | 1.247 | 0.01044 | -0.052 | 119.444
8 | 1.298 | 0.01112 | -0.052 | 116.707
8.5 | 1.344 | 0.01255 | -0.053 | 107.101
9 | 1.391 | 0.01334 | -0.053 | 104.31
9.5 | 1.434 | 0.0142 | -0.054 | 101.01
10 | 1.474 | 0.01508 | -0.054 | 97.751
10.5 | 1.511 | 0.01606 | -0.054 | 94.095
11 | 1.544 | 0.01703 | -0.055 | 90.639
11.5 | 1.57 | 0.01822 | -0.055 | 86.145
12 | 1.589 | 0.01948 | -0.056 | 81.594
12.5 | 1.603 | 0.02088 | -0.056 | 76.776
13 | 1.609 | 0.02245 | -0.057 | 71.683
13.5 | 1.609 | 0.02403 | -0.057 | 66.965
14 | 1.602 | 0.02582 | -0.057 | 62.032
14.5 | 1.581 | 0.02798 | -0.058 | 56.507
15 | 1.551 | 0.03034 | -0.058 | 51.109
15.5 | 1.512 | 0.03256 | -0.058 | 46.436
16 | 1.464 | 0.03578 | -0.059 | 40.912
16.5 | 1.408 | 0.03842 | -0.059 | 36.655
17 | 1.345 | 0.0419 | -0.059 | 32.099
17.5 | 1.274 | 0.0459 | -0.059 | 27.748
18 | 1.195 | 0.05099 | -0.059 | 23.435

## 150. Re 20M Mach 0.25 (2)
BIGFOIL.COM POLAR EXPORT
NACA63-517 a=0.2
NACA63-517 a=0.2 |  |  |  | Cl Max: | 1.7243 | at alpha= | 17.5 | deg
XFOIL ncrit=9 |  |  |  | L/D Max: | 176.655 | at alpha= | 5.5 | deg
Re: | 20000000 |  |  | Cd Min: | 0.08617 | at alpha= | 20 | deg
Mach: | 0.25 |  |  | Cl=0 at alpha= | -2.7697 | deg
|  |  |  | @ Cl=0.1, Cd= | 0.0052436
|  |  |  | @ Cl=0.4, Cd= | 0.0045377
|  |  |  | @ Cl=0.6, Cd= | 0.0042265
alpha (deg) | Cl | Cd | Cm | Cl/Cd
-20 | -1.3288 | 0.07328 | -0.0626 | -18.1332
-19.5 | -1.3858 | 0.05855 | -0.0727 | -23.6687
-19 | -1.4104 | 0.04915 | -0.0778 | -28.6958
-18.5 | -1.4472 | 0.03974 | -0.0817 | -36.4167
-18 | -1.4661 | 0.03312 | -0.0825 | -44.2663
-17.5 | -1.4631 | 0.02882 | -0.0816 | -50.7668
-17 | -1.4616 | 0.02484 | -0.0796 | -58.8406
-16.5 | -1.4493 | 0.02198 | -0.0766 | -65.9372
-16 | -1.4353 | 0.01957 | -0.0728 | -73.3418
-15.5 | -1.4165 | 0.01776 | -0.0683 | -79.7579
-15 | -1.405 | 0.01622 | -0.0616 | -86.6215
-14.5 | -1.3784 | 0.01514 | -0.0559 | -91.0436
-14 | -1.3347 | 0.01413 | -0.0527 | -94.4586
-13.5 | -1.2856 | 0.01327 | -0.0501 | -96.8802
-13 | -1.2338 | 0.01247 | -0.0479 | -98.9415
-12.5 | -1.1794 | 0.01177 | -0.0462 | -100.2039
-12 | -1.1234 | 0.01113 | -0.0447 | -100.9344
-11.5 | -1.066 | 0.01057 | -0.0435 | -100.8515
-11 | -1.0078 | 0.01004 | -0.0425 | -100.3785
-10.5 | -0.9488 | 0.00957 | -0.0417 | -99.1432
-10 | -0.8893 | 0.00911 | -0.0411 | -97.618
-9.5 | -0.8294 | 0.0087 | -0.0406 | -95.3333
-9 | -0.7691 | 0.0083 | -0.0402 | -92.6627
-8.5 | -0.7087 | 0.00792 | -0.04 | -89.4823
-8 | -0.6478 | 0.00757 | -0.0399 | -85.5746
-7.5 | -0.5868 | 0.00724 | -0.0399 | -81.0497
-7 | -0.5271 | 0.00671 | -0.0398 | -78.5544
-6.5 | -0.4653 | 0.00649 | -0.0401 | -71.6949
-6 | -0.403 | 0.0063 | -0.0405 | -63.9683
-5.5 | -0.3408 | 0.00612 | -0.041 | -55.6863
-5 | -0.2784 | 0.00596 | -0.0415 | -46.7114
-4.5 | -0.2161 | 0.00582 | -0.0421 | -37.1306
-4 | -0.1537 | 0.00568 | -0.0427 | -27.0599
-3.5 | -0.0912 | 0.00558 | -0.0434 | -16.3441
-3 | -0.0287 | 0.00547 | -0.0442 | -5.2468
-2.5 | 0.0336 | 0.00538 | -0.045 | 6.2454
-2 | 0.096 | 0.00525 | -0.0458 | 18.2857
-1.5 | 0.1582 | 0.00515 | -0.0466 | 30.7184
-1 | 0.2205 | 0.00499 | -0.0475 | 44.1884
-0.5 | 0.2828 | 0.00491 | -0.0484 | 57.5967
0 | 0.3451 | 0.00476 | -0.0493 | 72.5
1 | 0.4686 | 0.00426 | -0.0513 | 110
1.5 | 0.5308 | 0.00423 | -0.0523 | 125.4846
2 | 0.5933 | 0.00422 | -0.0533 | 140.5924
2.5 | 0.6554 | 0.00428 | -0.0542 | 153.1308
3 | 0.7168 | 0.00447 | -0.0551 | 160.3579
3.5 | 0.7781 | 0.00469 | -0.0559 | 165.9062
4 | 0.8387 | 0.00497 | -0.0566 | 168.7525
4.5 | 0.8991 | 0.00523 | -0.0572 | 171.912
5 | 0.9596 | 0.00547 | -0.0579 | 175.4296
5.5 | 1.0193 | 0.00577 | -0.0584 | 176.6551
6 | 1.0735 | 0.00648 | -0.0581 | 165.6636
6.5 | 1.1265 | 0.00718 | -0.0576 | 156.8942
7 | 1.1811 | 0.00768 | -0.0573 | 153.7891
7.5 | 1.2338 | 0.00825 | -0.0566 | 149.5515
8 | 1.2857 | 0.00877 | -0.0557 | 146.6021
8.5 | 1.3324 | 0.00945 | -0.0541 | 140.9947
9 | 1.3725 | 0.01024 | -0.0513 | 134.0332
9.5 | 1.3972 | 0.01096 | -0.0457 | 127.4818
10 | 1.4157 | 0.01192 | -0.0398 | 118.7668
10.5 | 1.4399 | 0.01314 | -0.0356 | 109.5814
11 | 1.467 | 0.01445 | -0.0321 | 101.5225
11.5 | 1.4926 | 0.01597 | -0.0288 | 93.4627
12 | 1.515 | 0.01768 | -0.0254 | 85.69
12.5 | 1.5471 | 0.01956 | -0.0243 | 79.0951
13 | 1.5995 | 0.02195 | -0.0275 | 72.8702
13.5 | 1.6365 | 0.02459 | -0.0284 | 66.5514
14 | 1.6564 | 0.02765 | -0.0269 | 59.906
14.5 | 1.6767 | 0.03074 | -0.0256 | 54.5446
15 | 1.6877 | 0.03474 | -0.0242 | 48.5809
15.5 | 1.7029 | 0.03843 | -0.0229 | 44.3117
16 | 1.7147 | 0.04243 | -0.0217 | 40.4124
16.5 | 1.7185 | 0.04716 | -0.0204 | 36.4398
17 | 1.7216 | 0.05204 | -0.0193 | 33.0822
17.5 | 1.7243 | 0.05694 | -0.0182 | 30.2828
18 | 1.721 | 0.06185 | -0.0163 | 27.8254
18.5 | 1.6944 | 0.06682 | -0.0109 | 25.3577
19 | 1.6982 | 0.07266 | -0.0118 | 23.3719
19.5 | 1.6996 | 0.07905 | -0.0132 | 21.5003
20 | 1.6968 | 0.08617 | -0.0153 | 19.6913

## 151. Re 20M Mach 0.50 (1)
BIGFOIL.COM POLAR EXPORT
NACA63-517 a=0.2
NACA63-517 a=0.2 |  |  |  | Cl Max: | 1.496 | at alpha= | 9.5 | deg
JavaFoil+Calcfoil stall+Eppler ext transition |  |  |  | L/D Max: | 120.786 | at alpha= | 4.5 | deg
Re: | 20000000 |  |  | Cd Min: | 0.0047 | at alpha= | -3.5 | deg
Mach: | 0.5 |  |  | Cl=0 at alpha= | -2.7042 | deg
|  |  |  | @ Cl=0.1, Cd= | 0.00643
|  |  |  | @ Cl=0.4, Cd= | 0.0062052
|  |  |  | @ Cl=0.6, Cd= | 0.0064181
alpha (deg) | Cl | Cd | Cm | Cl/Cd
-20 | -0.99 | 0.187 | -0.016 | -5.296
-19.5 | -0.961 | 0.17432 | -0.016 | -5.515
-19 | -0.933 | 0.17273 | -0.016 | -5.399
-18.5 | -0.903 | 0.17278 | -0.016 | -5.229
-18 | -0.874 | 0.16657 | -0.016 | -5.249
-17.5 | -0.847 | 0.14891 | -0.017 | -5.69
-17 | -0.819 | 0.1413 | -0.017 | -5.794
-16.5 | -0.789 | 0.13836 | -0.017 | -5.706
-16 | -0.76 | 0.13481 | -0.017 | -5.64
-15.5 | -0.733 | 0.11781 | -0.017 | -6.218
-15 | -0.704 | 0.11213 | -0.018 | -6.282
-14.5 | -0.676 | 0.10626 | -0.018 | -6.363
-14 | -0.647 | 0.10131 | -0.018 | -6.383
-13.5 | -0.622 | 0.08738 | -0.02 | -7.116
-13 | -0.593 | 0.08284 | -0.02 | -7.16
-12.5 | -0.637 | 0.02646 | -0.031 | -24.075
-12 | -0.532 | 0.08111 | -0.019 | -6.563
-11.5 | -0.505 | 0.07317 | -0.02 | -6.909
-11 | -0.483 | 0.06183 | -0.023 | -7.809
-10.5 | -0.519 | 0.01802 | -0.034 | -28.784
-10 | -0.417 | 0.06661 | -0.019 | -6.259
-9.5 | -0.388 | 0.06589 | -0.019 | -5.891
-9 | -0.36 | 0.06061 | -0.019 | -5.935
-8.5 | -0.343 | 0.04249 | -0.027 | -8.074
-8 | -0.577 | 0.01083 | -0.038 | -53.232
-7.5 | -0.594 | 0.00894 | -0.04 | -66.503
-7 | -0.561 | 0.00826 | -0.04 | -67.922
-6.5 | -0.51 | 0.00779 | -0.041 | -65.453
-6 | -0.45 | 0.0074 | -0.041 | -60.786
-5.5 | -0.386 | 0.00667 | -0.042 | -57.874
-5 | -0.32 | 0.00649 | -0.043 | -49.29
-4.5 | -0.252 | 0.00628 | -0.043 | -40.095
-4 | -0.183 | 0.0048 | -0.044 | -38.085
-3.5 | -0.113 | 0.0047 | -0.045 | -23.927
-3 | -0.042 | 0.00654 | -0.045 | -6.404
-2.5 | 0.029 | 0.0065 | -0.046 | 4.474
-2 | 0.1 | 0.00643 | -0.047 | 15.605
-1.5 | 0.172 | 0.00627 | -0.047 | 27.441
-1 | 0.244 | 0.00629 | -0.048 | 38.693
-0.5 | 0.315 | 0.00623 | -0.048 | 50.524
0 | 0.386 | 0.00626 | -0.049 | 61.703
0.5 | 0.455 | 0.00599 | -0.05 | 76.025
1 | 0.526 | 0.00617 | -0.05 | 85.197
1.5 | 0.597 | 0.00641 | -0.051 | 93.028
2 | 0.667 | 0.0066 | -0.052 | 101.086
2.5 | 0.737 | 0.00684 | -0.053 | 107.674
3 | 0.807 | 0.00708 | -0.053 | 113.996
3.5 | 0.868 | 0.00746 | -0.053 | 116.348
4 | 0.934 | 0.00783 | -0.054 | 119.286
4.5 | 0.999 | 0.00827 | -0.054 | 120.786
5 | 1.061 | 0.00915 | -0.055 | 115.94
5.5 | 1.124 | 0.01004 | -0.055 | 111.982
6 | 1.186 | 0.01103 | -0.056 | 107.526
6.5 | 1.246 | 0.01199 | -0.056 | 103.929
7 | 1.303 | 0.01293 | -0.057 | 100.777
7.5 | 1.355 | 0.01399 | -0.057 | 96.887
8 | 1.4 | 0.01619 | -0.057 | 86.506
8.5 | 1.443 | 0.01754 | -0.058 | 82.264
9 | 1.478 | 0.01908 | -0.058 | 77.458
9.5 | 1.496 | 0.0207 | -0.059 | 72.298
10 | 1.496 | 0.02262 | -0.059 | 66.124
10.5 | 1.461 | 0.02506 | -0.059 | 58.295
11 | 1.345 | 0.02849 | -0.06 | 47.202
11.5 | 0.92 | 0.03381 | -0.06 | 27.226
12 | 0.951 | 0.0348 | -0.06 | 27.319
12.5 | 0.974 | 0.04079 | -0.06 | 23.872
13 | 1.007 | 0.04037 | -0.061 | 24.931
13.5 | 1.03 | 0.04608 | -0.061 | 22.36
14 | 1.046 | 0.05547 | -0.06 | 18.864
14.5 | 1.073 | 0.06014 | -0.061 | 17.845

## 152. Re 20M Mach 0.50 (2)
BIGFOIL.COM POLAR EXPORT
NACA63-517 a=0.2
NACA63-517 a=0.2 |  |  |  | Cl Max: | 1.579 | at alpha= | 14 | deg
XFOIL ncrit=9 |  |  |  | L/D Max: | 190.606 | at alpha= | 5.5 | deg
Re: | 20000000 |  |  | Cd Min: | 0.15865 | at alpha= | 19 | deg
Mach: | 0.5 |  |  | Cl=0 at alpha= | -2.8055 | deg
|  |  |  | @ Cl=0.1, Cd= | 0.0054862
|  |  |  | @ Cl=0.4, Cd= | 0.0049403
|  |  |  | @ Cl=0.6, Cd= | 0.004383
alpha (deg) | Cl | Cd | Cm | Cl/Cd
-9.5 | -0.9192 | 0.0156 | -0.0774 | -58.9231
-9 | -0.9357 | 0.00981 | -0.067 | -95.3823
-8.5 | -0.8521 | 0.00922 | -0.0621 | -92.4187
-8 | -0.775 | 0.00862 | -0.0588 | -89.9072
-7.5 | -0.698 | 0.00814 | -0.0563 | -85.7494
-7 | -0.6216 | 0.00774 | -0.0544 | -80.3101
-6.5 | -0.5459 | 0.00736 | -0.053 | -74.1712
-6 | -0.4732 | 0.00683 | -0.0516 | -69.2826
-5.5 | -0.3981 | 0.00655 | -0.051 | -60.7786
-5 | -0.3234 | 0.00634 | -0.0506 | -51.0095
-4.5 | -0.2491 | 0.00613 | -0.0506 | -40.6362
-4 | -0.1753 | 0.00597 | -0.0507 | -29.3635
-3.5 | -0.1017 | 0.0058 | -0.051 | -17.5345
-3 | -0.0284 | 0.00569 | -0.0515 | -4.9912
-2.5 | 0.0446 | 0.00557 | -0.0521 | 8.0072
-2 | 0.1173 | 0.00546 | -0.0528 | 21.4835
-1.5 | 0.1894 | 0.0053 | -0.0536 | 35.7358
-1 | 0.2614 | 0.00519 | -0.0545 | 50.3661
0 | 0.4057 | 0.00493 | -0.0565 | 82.2921
0.5 | 0.4763 | 0.00442 | -0.0576 | 107.7602
1 | 0.5487 | 0.00439 | -0.0586 | 124.9886
1.5 | 0.6219 | 0.00438 | -0.0597 | 141.9863
2 | 0.6946 | 0.00444 | -0.0607 | 156.4414
2.5 | 0.7678 | 0.00451 | -0.0616 | 170.2439
3 | 0.8414 | 0.00463 | -0.0625 | 181.7279
3.5 | 0.9138 | 0.00484 | -0.0631 | 188.8017
4 | 0.9847 | 0.00517 | -0.0635 | 190.4642
4.5 | 1.0542 | 0.0056 | -0.0634 | 188.25
5 | 1.1248 | 0.00593 | -0.0633 | 189.6796
5.5 | 1.1951 | 0.00627 | -0.0629 | 190.6061
6 | 1.2607 | 0.00681 | -0.0618 | 185.1248
6.5 | 1.3104 | 0.00786 | -0.0582 | 166.7176
7 | 1.3425 | 0.00912 | -0.052 | 147.2039
8 | 1.3662 | 0.0124 | -0.0355 | 110.1774
8.5 | 1.386 | 0.0147 | -0.03 | 94.2857
10 | 1.413 | 0.02472 | -0.0149 | 57.1602
10.5 | 1.4279 | 0.02829 | -0.0113 | 50.4737
11 | 1.449 | 0.03175 | -0.0083 | 45.6378
11.5 | 1.4639 | 0.03578 | -0.0055 | 40.9139
12 | 1.5038 | 0.04018 | -0.0073 | 37.4266
12.5 | 1.5333 | 0.04494 | -0.0076 | 34.1188
13 | 1.5606 | 0.05066 | -0.0092 | 30.8054
13.5 | 1.5788 | 0.0559 | -0.0086 | 28.2433
14 | 1.579 | 0.06108 | -0.0053 | 25.8513
14.5 | 1.5647 | 0.06541 | 0.001 | 23.9214
15 | 1.5751 | 0.07147 | 0.0014 | 22.0386
15.5 | 1.5776 | 0.07862 | 0.0007 | 20.0661
16 | 1.5755 | 0.08665 | -0.0008 | 18.1823
16.5 | 1.5618 | 0.09627 | -0.0037 | 16.2231
17 | 1.5361 | 0.10761 | -0.0084 | 14.2747
17.5 | 1.5069 | 0.11989 | -0.0145 | 12.569
18 | 1.4774 | 0.13263 | -0.0216 | 11.1393
18.5 | 1.449 | 0.14569 | -0.0295 | 9.9458
19 | 1.4238 | 0.15865 | -0.0379 | 8.9745