## index
index | Re | Mach | Datasource
1 | 50000 | 0 | JavaFoil+Calcfoil stall+Eppler ext transition
2 | 50000 | 0 | XFOIL ncrit=9
3 | 50000 | 0.1 | JavaFoil+Calcfoil stall+Eppler ext transition
4 | 50000 | 0.1 | XFOIL ncrit=9
5 | 50000 | 0.25 | JavaFoil+Calcfoil stall+Eppler ext transition
6 | 50000 | 0.25 | XFOIL ncrit=9
7 | 50000 | 0.5 | JavaFoil+Calcfoil stall+Eppler ext transition
8 | 50000 | 0.5 | XFOIL ncrit=9
9 | 100000 | 0 | JavaFoil+Calcfoil stall+Eppler ext transition
10 | 100000 | 0 | XFOIL ncrit=9
11 | 100000 | 0.1 | JavaFoil+Calcfoil stall+Eppler ext transition
12 | 100000 | 0.1 | XFOIL ncrit=9
13 | 100000 | 0.25 | JavaFoil+Calcfoil stall+Eppler ext transition
14 | 100000 | 0.25 | XFOIL ncrit=9
15 | 100000 | 0.5 | JavaFoil+Calcfoil stall+Eppler ext transition
16 | 100000 | 0.5 | XFOIL ncrit=9
17 | 250000 | 0 | JavaFoil+Calcfoil stall+Eppler ext transition
18 | 250000 | 0 | XFOIL ncrit=9
19 | 250000 | 0.1 | JavaFoil+Calcfoil stall+Eppler ext transition
20 | 250000 | 0.1 | XFOIL ncrit=9
21 | 250000 | 0.25 | JavaFoil+Calcfoil stall+Eppler ext transition
22 | 250000 | 0.25 | XFOIL ncrit=9
23 | 250000 | 0.5 | JavaFoil+Calcfoil stall+Eppler ext transition
24 | 250000 | 0.5 | XFOIL ncrit=9
25 | 500000 | 0 | JavaFoil+Calcfoil stall+Eppler ext transition
26 | 500000 | 0 | XFOIL ncrit=9
27 | 500000 | 0.1 | JavaFoil+Calcfoil stall+Eppler ext transition
28 | 500000 | 0.25 | JavaFoil+Calcfoil stall+Eppler ext transition
29 | 500000 | 0.25 | XFOIL ncrit=9
30 | 500000 | 0.5 | JavaFoil+Calcfoil stall+Eppler ext transition
31 | 500000 | 0.5 | XFOIL ncrit=9
32 | 750000 | 0 | JavaFoil+Calcfoil stall+Eppler ext transition
33 | 750000 | 0.1 | JavaFoil+Calcfoil stall+Eppler ext transition
34 | 750000 | 0.25 | JavaFoil+Calcfoil stall+Eppler ext transition
35 | 750000 | 0.5 | JavaFoil+Calcfoil stall+Eppler ext transition
36 | 1000000 | 0 | JavaFoil+Calcfoil stall+Eppler ext transition
37 | 1000000 | 0 | XFOIL ncrit=9
38 | 1000000 | 0.1 | JavaFoil+Calcfoil stall+Eppler ext transition
39 | 1000000 | 0.1 | XFOIL ncrit=9
40 | 1000000 | 0.25 | JavaFoil+Calcfoil stall+Eppler ext transition
41 | 1000000 | 0.25 | XFOIL ncrit=9
42 | 1000000 | 0.5 | JavaFoil+Calcfoil stall+Eppler ext transition
43 | 1000000 | 0.5 | XFOIL ncrit=9
44 | 2000000 | 0 | JavaFoil+Calcfoil stall+Eppler ext transition
45 | 2000000 | 0 | XFOIL ncrit=9
46 | 2000000 | 0.1 | JavaFoil+Calcfoil stall+Eppler ext transition
47 | 2000000 | 0.1 | XFOIL ncrit=9
48 | 2000000 | 0.25 | JavaFoil+Calcfoil stall+Eppler ext transition
49 | 2000000 | 0.25 | XFOIL ncrit=9
50 | 2000000 | 0.5 | JavaFoil+Calcfoil stall+Eppler ext transition
51 | 2000000 | 0.5 | XFOIL ncrit=9
52 | 3000000 | 0 | JavaFoil+Calcfoil stall+Eppler ext transition
53 | 3000000 | 0 | XFOIL ncrit=9
54 | 3000000 | 0.1 | JavaFoil+Calcfoil stall+Eppler ext transition
55 | 3000000 | 0.1 | XFOIL ncrit=9
56 | 3000000 | 0.25 | JavaFoil+Calcfoil stall+Eppler ext transition
57 | 3000000 | 0.25 | XFOIL ncrit=9
58 | 3000000 | 0.5 | JavaFoil+Calcfoil stall+Eppler ext transition
59 | 3000000 | 0.5 | XFOIL ncrit=9
60 | 4000000 | 0 | JavaFoil+Calcfoil stall+Eppler ext transition
61 | 4000000 | 0 | XFOIL ncrit=9
62 | 4000000 | 0.1 | JavaFoil+Calcfoil stall+Eppler ext transition
63 | 4000000 | 0.1 | XFOIL ncrit=9
64 | 4000000 | 0.25 | JavaFoil+Calcfoil stall+Eppler ext transition
65 | 4000000 | 0.25 | XFOIL ncrit=9
66 | 4000000 | 0.5 | JavaFoil+Calcfoil stall+Eppler ext transition
67 | 4000000 | 0.5 | XFOIL ncrit=9
68 | 5000000 | 0 | JavaFoil+Calcfoil stall+Eppler ext transition
69 | 5000000 | 0 | XFOIL ncrit=9
70 | 5000000 | 0.1 | JavaFoil+Calcfoil stall+Eppler ext transition
71 | 5000000 | 0.1 | XFOIL ncrit=9
72 | 5000000 | 0.25 | JavaFoil+Calcfoil stall+Eppler ext transition
73 | 5000000 | 0.25 | XFOIL ncrit=9
74 | 5000000 | 0.5 | JavaFoil+Calcfoil stall+Eppler ext transition
75 | 5000000 | 0.5 | XFOIL ncrit=9
76 | 6000000 | 0 | JavaFoil+Calcfoil stall+Eppler ext transition
77 | 6000000 | 0 | XFOIL ncrit=9
78 | 6000000 | 0.1 | JavaFoil+Calcfoil stall+Eppler ext transition
79 | 6000000 | 0.1 | XFOIL ncrit=9
80 | 6000000 | 0.25 | JavaFoil+Calcfoil stall+Eppler ext transition
81 | 6000000 | 0.25 | XFOIL ncrit=9
82 | 6000000 | 0.5 | JavaFoil+Calcfoil stall+Eppler ext transition
83 | 6000000 | 0.5 | XFOIL ncrit=9
84 | 7000000 | 0 | JavaFoil+Calcfoil stall+Eppler ext transition
85 | 7000000 | 0 | XFOIL ncrit=9
86 | 7000000 | 0.1 | JavaFoil+Calcfoil stall+Eppler ext transition
87 | 7000000 | 0.1 | XFOIL ncrit=9
88 | 7000000 | 0.25 | JavaFoil+Calcfoil stall+Eppler ext transition
89 | 7000000 | 0.25 | XFOIL ncrit=9
90 | 7000000 | 0.5 | JavaFoil+Calcfoil stall+Eppler ext transition
91 | 7000000 | 0.5 | XFOIL ncrit=9
92 | 8000000 | 0 | JavaFoil+Calcfoil stall+Eppler ext transition
93 | 8000000 | 0 | XFOIL ncrit=9
94 | 8000000 | 0.1 | JavaFoil+Calcfoil stall+Eppler ext transition
95 | 8000000 | 0.1 | XFOIL ncrit=9
96 | 8000000 | 0.25 | JavaFoil+Calcfoil stall+Eppler ext transition
97 | 8000000 | 0.25 | XFOIL ncrit=9
98 | 8000000 | 0.5 | JavaFoil+Calcfoil stall+Eppler ext transition
99 | 8000000 | 0.5 | XFOIL ncrit=9
100 | 10000000 | 0 | JavaFoil+Calcfoil stall+Eppler ext transition
101 | 10000000 | 0 | XFOIL ncrit=9
102 | 10000000 | 0.1 | JavaFoil+Calcfoil stall+Eppler ext transition
103 | 10000000 | 0.1 | XFOIL ncrit=9
104 | 10000000 | 0.25 | JavaFoil+Calcfoil stall+Eppler ext transition
105 | 10000000 | 0.25 | XFOIL ncrit=9
106 | 10000000 | 0.5 | JavaFoil+Calcfoil stall+Eppler ext transition
107 | 10000000 | 0.5 | XFOIL ncrit=9
108 | 12000000 | 0 | JavaFoil+Calcfoil stall+Eppler ext transition
109 | 12000000 | 0 | XFOIL ncrit=9
110 | 12000000 | 0.1 | JavaFoil+Calcfoil stall+Eppler ext transition
111 | 12000000 | 0.1 | XFOIL ncrit=9
112 | 12000000 | 0.25 | JavaFoil+Calcfoil stall+Eppler ext transition
113 | 12000000 | 0.25 | XFOIL ncrit=9
114 | 12000000 | 0.5 | JavaFoil+Calcfoil stall+Eppler ext transition
115 | 12000000 | 0.5 | XFOIL ncrit=9
116 | 14000000 | 0 | JavaFoil+Calcfoil stall+Eppler ext transition
117 | 14000000 | 0 | XFOIL ncrit=9
118 | 14000000 | 0.1 | JavaFoil+Calcfoil stall+Eppler ext transition
119 | 14000000 | 0.1 | XFOIL ncrit=9
120 | 14000000 | 0.25 | JavaFoil+Calcfoil stall+Eppler ext transition
121 | 14000000 | 0.25 | XFOIL ncrit=9
122 | 14000000 | 0.5 | JavaFoil+Calcfoil stall+Eppler ext transition
123 | 14000000 | 0.5 | XFOIL ncrit=9
124 | 16000000 | 0 | JavaFoil+Calcfoil stall+Eppler ext transition
125 | 16000000 | 0 | XFOIL ncrit=9
126 | 16000000 | 0.1 | JavaFoil+Calcfoil stall+Eppler ext transition
127 | 16000000 | 0.1 | XFOIL ncrit=9
128 | 16000000 | 0.25 | JavaFoil+Calcfoil stall+Eppler ext transition
129 | 16000000 | 0.25 | XFOIL ncrit=9
130 | 16000000 | 0.5 | JavaFoil+Calcfoil stall+Eppler ext transition
131 | 16000000 | 0.5 | XFOIL ncrit=9
132 | 18000000 | 0 | JavaFoil+Calcfoil stall+Eppler ext transition
133 | 18000000 | 0 | XFOIL ncrit=9
134 | 18000000 | 0.1 | JavaFoil+Calcfoil stall+Eppler ext transition
135 | 18000000 | 0.1 | XFOIL ncrit=9
136 | 18000000 | 0.25 | JavaFoil+Calcfoil stall+Eppler ext transition
137 | 18000000 | 0.25 | XFOIL ncrit=9
138 | 18000000 | 0.5 | JavaFoil+Calcfoil stall+Eppler ext transition
139 | 18000000 | 0.5 | XFOIL ncrit=9
140 | 20000000 | 0 | JavaFoil+Calcfoil stall+Eppler ext transition
141 | 20000000 | 0 | XFOIL ncrit=9
142 | 20000000 | 0.1 | JavaFoil+Calcfoil stall+Eppler ext transition
143 | 20000000 | 0.1 | XFOIL ncrit=9
144 | 20000000 | 0.25 | JavaFoil+Calcfoil stall+Eppler ext transition
145 | 20000000 | 0.25 | XFOIL ncrit=9
146 | 20000000 | 0.5 | JavaFoil+Calcfoil stall+Eppler ext transition
147 | 20000000 | 0.5 | XFOIL ncrit=9

## 1. Re 50k Mach 0.00 (1)
BIGFOIL.COM POLAR EXPORT
NACA44107
NACA44107 |  |  |  | Cl Max: | 1.058 | at alpha= | 9 | deg
JavaFoil+Calcfoil stall+Eppler ext transition |  |  |  | L/D Max: | 25.972 | at alpha= | 1.5 | deg
Re: | 50000 |  |  | Cd Min: | 0.013 | at alpha= | 1 | deg
Mach: | 0 |  |  | Cl=0 at alpha= | -1.7674 | deg
|  |  |  | @ Cl=0.1, Cd= | 0.041769
|  |  |  | @ Cl=0.4, Cd= | 0.018253
|  |  |  | @ Cl=0.6, Cd= | 0.033333
alpha (deg) | Cl | Cd | Cm | Cl/Cd
-13 | -0.18 | 0.41758 | 0.001 | -0.43
-12.5 | -0.189 | 0.37654 | 0.001 | -0.501
-12 | -0.198 | 0.3502 | 0.001 | -0.565
-11.5 | -0.207 | 0.32578 | 0.001 | -0.637
-11 | -0.217 | 0.28556 | 0.001 | -0.759
-10.5 | -0.226 | 0.27551 | 0.001 | -0.821
-10 | -0.235 | 0.23994 | 0.001 | -0.979
-9.5 | -0.243 | 0.2202 | 0.001 | -1.104
-9 | -0.25 | 0.20232 | 0.001 | -1.237
-8.5 | -0.256 | 0.17606 | 0.001 | -1.454
-8 | -0.26 | 0.1614 | 0.002 | -1.611
-7.5 | -0.26 | 0.14488 | 0.002 | -1.793
-7 | -0.257 | 0.1265 | 0.002 | -2.032
-6.5 | -0.251 | 0.1164 | 0.002 | -2.157
-6 | -0.242 | 0.10199 | 0.002 | -2.369
-5.5 | -0.228 | 0.09562 | 0.002 | -2.388
-5 | -0.211 | 0.0841 | 0.002 | -2.507
-4.5 | -0.189 | 0.07995 | 0.002 | -2.365
-4 | -0.163 | 0.07145 | 0.002 | -2.282
-3.5 | -0.133 | 0.06505 | 0.002 | -2.041
-3 | -0.099 | 0.05733 | 0.002 | -1.721
-2.5 | -0.061 | 0.05375 | 0.002 | -1.136
-2 | -0.02 | 0.04912 | 0.002 | -0.417
-1.5 | 0.023 | 0.04495 | 0.002 | 0.501
-1 | 0.067 | 0.04325 | 0.002 | 1.559
-0.5 | 0.114 | 0.04114 | 0.002 | 2.764
0 | 0.2 | 0.01534 | 0.002 | 13.063
0.5 | 0.259 | 0.01393 | 0.002 | 18.619
1 | 0.318 | 0.013 | 0.002 | 24.459
1.5 | 0.365 | 0.01407 | 0.002 | 25.972
2 | 0.397 | 0.01799 | 0.002 | 22.062
2.5 | 0.437 | 0.02149 | 0.002 | 20.327
3 | 0.482 | 0.02353 | 0.002 | 20.482
3.5 | 0.529 | 0.02599 | 0.002 | 20.358
4 | 0.577 | 0.03352 | 0.004 | 17.2
4.5 | 0.625 | 0.03313 | 0.004 | 18.852
5 | 0.673 | 0.03487 | 0.004 | 19.286
5.5 | 0.72 | 0.03677 | 0.004 | 19.589
6 | 0.768 | 0.03893 | 0.003 | 19.722
6.5 | 0.815 | 0.04118 | 0.003 | 19.787
7 | 0.862 | 0.04371 | 0.003 | 19.714
7.5 | 0.908 | 0.04644 | 0.003 | 19.558
8 | 0.949 | 0.04873 | 0.003 | 19.483
8.5 | 0.987 | 0.0517 | 0.002 | 19.098
9 | 1.058 | 0.04499 | 0.002 | 23.521
9.5 | 0.988 | 0.06623 | 0.001 | 14.917
10 | 1.011 | 0.07179 | 0.001 | 14.077
10.5 | 1.028 | 0.07777 | 0 | 13.217
11 | 1.039 | 0.08553 | 0 | 12.15
11.5 | 1.039 | 0.09335 | 0 | 11.13
12 | 1.031 | 0.10159 |  | 10.148
12.5 | 1.015 | 0.11345 |  | 8.949
13 | 0.992 | 0.12245 |  | 8.104
13.5 | 0.963 | 0.13779 |  | 6.99
14 | 0.929 | 0.15233 |  | 6.096

## 2. Re 50k Mach 0.00 (2)
BIGFOIL.COM POLAR EXPORT
NACA44107
NACA44107 |  |  |  | Cl Max: | 0.9808 | at alpha= | 20 | deg
XFOIL ncrit=9 |  |  |  | L/D Max: | 18.0994 | at alpha= | 2.5 | deg
Re: | 50000 |  |  | Cd Min: | 0.25702 | at alpha= | 20 | deg
Mach: | 0 |  |  | Cl=0 at alpha= | -1.7663 | deg
|  |  |  | @ Cl=0.1, Cd= | 0.028488
|  |  |  | @ Cl=0.4, Cd= | 0.031134
|  |  |  | @ Cl=0.6, Cd= | 0.03331
alpha (deg) | Cl | Cd | Cm | Cl/Cd
-20 | -0.7642 | 0.25346 | 0.087 | -3.0151
-19.5 | -0.7467 | 0.24809 | 0.083 | -3.0098
-19 | -0.7296 | 0.24368 | 0.0788 | -2.9941
-18.5 | -0.7148 | 0.24216 | 0.074 | -2.9518
-18 | -0.7045 | 0.24326 | 0.0689 | -2.8961
-17 | -0.6622 | 0.22072 | 0.0636 | -3.0002
-16.5 | -0.6432 | 0.21242 | 0.061 | -3.028
-16 | -0.6258 | 0.20572 | 0.0578 | -3.042
-15.5 | -0.6089 | 0.19947 | 0.0546 | -3.0526
-15 | -0.5926 | 0.19342 | 0.0513 | -3.0638
-14.5 | -0.5772 | 0.18782 | 0.0479 | -3.0732
-14 | -0.564 | 0.18356 | 0.044 | -3.0726
-13.5 | -0.5558 | 0.18126 | 0.0395 | -3.0663
-13 | -0.551 | 0.17944 | 0.0348 | -3.0707
-12.5 | -0.522 | 0.16413 | 0.0346 | -3.1804
-12 | -0.5033 | 0.15532 | 0.033 | -3.2404
-11.5 | -0.489 | 0.14859 | 0.0305 | -3.2909
-11 | -0.4766 | 0.14267 | 0.0274 | -3.3406
-10.5 | -0.4695 | 0.13883 | 0.0232 | -3.3818
-10 | -0.4675 | 0.13634 | 0.0181 | -3.4289
-9.5 | -0.4449 | 0.12486 | 0.0178 | -3.5632
-9 | -0.4285 | 0.11685 | 0.0165 | -3.6671
-8.5 | -0.4177 | 0.11087 | 0.0136 | -3.7675
-8 | -0.4132 | 0.10627 | 0.0091 | -3.8882
-7.5 | -0.4097 | 0.10383 | 0.0016 | -3.9459
-7 | -0.3878 | 0.09272 | 0.0028 | -4.1825
-6.5 | -0.369 | 0.08631 | -0.0003 | -4.2753
-6 | -0.3435 | 0.08461 | -0.0076 | -4.0598
-5.5 | -0.3208 | 0.07359 | -0.0062 | -4.3593
-5 | -0.2898 | 0.06797 | -0.0092 | -4.2636
-4.5 | -0.2585 | 0.06206 | -0.0107 | -4.1653
-4 | -0.2326 | 0.05649 | -0.011 | -4.1175
-3.5 | -0.1374 | 0.04948 | -0.028 | -2.7769
-3 | -0.0926 | 0.04132 | -0.0288 | -2.241
-2.5 | -0.0639 | 0.03644 | -0.0241 | -1.7536
-2 | -0.0244 | 0.03239 | -0.0208 | -0.75332
-1.5 | 0.0278 | 0.02954 | -0.0196 | 0.9411
-1 | 0.0969 | 0.02844 | -0.0209 | 3.4072
-0.5 | 0.1771 | 0.02968 | -0.022 | 5.967
0 | 0.247 | 0.03075 | -0.0216 | 8.0325
0.5 | 0.3136 | 0.03107 | -0.0209 | 10.0933
1 | 0.3803 | 0.03106 | -0.0212 | 12.244
1.5 | 0.4335 | 0.03126 | -0.0205 | 13.8676
2 | 0.4792 | 0.03172 | -0.019 | 15.1072
2.5 | 0.5752 | 0.03178 | -0.0278 | 18.0994
3 | 0.618 | 0.03442 | -0.0269 | 17.9547
3.5 | 0.6531 | 0.03872 | -0.0284 | 16.8673
4 | 0.6841 | 0.04309 | -0.029 | 15.8761
4.5 | 0.6998 | 0.04979 | -0.0318 | 14.055
5 | 0.6925 | 0.05849 | -0.0357 | 11.8396
7 | 0.6105 | 0.08931 | -0.045 | 6.8357
7.5 | 0.6246 | 0.09364 | -0.0436 | 6.6702
8 | 0.6609 | 0.09965 | -0.0439 | 6.6322
8.5 | 0.6661 | 0.10366 | -0.0424 | 6.4258
9 | 0.6926 | 0.10945 | -0.0425 | 6.328
9.5 | 0.7135 | 0.11547 | -0.0425 | 6.1791
10 | 0.7166 | 0.11975 | -0.042 | 5.9841
10.5 | 0.7336 | 0.12545 | -0.0422 | 5.8477
11 | 0.7556 | 0.1317 | -0.0426 | 5.7373
12 | 0.7903 | 0.14458 | -0.044 | 5.4662
13 | 0.8214 | 0.15812 | -0.046 | 5.1948
13.5 | 0.831 | 0.16426 | -0.0473 | 5.0591
14 | 0.846 | 0.17167 | -0.0488 | 4.9281
14.5 | 0.8538 | 0.17793 | -0.0506 | 4.7985
15 | 0.8541 | 0.18267 | -0.053 | 4.6756
15.5 | 0.8613 | 0.18849 | -0.0554 | 4.5695
16 | 0.8807 | 0.19753 | -0.057 | 4.4586
16.5 | 0.8973 | 0.2061 | -0.0587 | 4.3537
17 | 0.8971 | 0.21082 | -0.0628 | 4.2553
17.5 | 0.9182 | 0.22086 | -0.0644 | 4.1574
18 | 0.9305 | 0.22879 | -0.0676 | 4.067
18.5 | 0.9454 | 0.23688 | -0.0706 | 3.9911
19 | 0.9483 | 0.24136 | -0.0763 | 3.929
19.5 | 0.9655 | 0.25002 | -0.0793 | 3.8617
20 | 0.9808 | 0.25702 | -0.0828 | 3.816

## 3. Re 50k Mach 0.10 (1)
BIGFOIL.COM POLAR EXPORT
NACA44107
NACA44107 |  |  |  | Cl Max: | 1.061 | at alpha= | 9 | deg
JavaFoil+Calcfoil stall+Eppler ext transition |  |  |  | L/D Max: | 25.037 | at alpha= | 1.5 | deg
Re: | 50000 |  |  | Cd Min: | 0.01364 | at alpha= | 1 | deg
Mach: | 0.1 |  |  | Cl=0 at alpha= | -1.7614 | deg
|  |  |  | @ Cl=0.1, Cd= | 0.041892
|  |  |  | @ Cl=0.4, Cd= | 0.01881
|  |  |  | @ Cl=0.6, Cd= | 0.033519
alpha (deg) | Cl | Cd | Cm | Cl/Cd
-12.5 | -0.156 | 0.31098 | 0.001 | -0.501
-12 | -0.166 | 0.2884 | 0.001 | -0.576
-11.5 | -0.177 | 0.26681 | 0.001 | -0.663
-11 | -0.188 | 0.24755 | 0.001 | -0.759
-10.5 | -0.199 | 0.29558 | 0.001 | -0.673
-10 | -0.21 | 0.26555 | 0.001 | -0.789
-9.5 | -0.22 | 0.24207 | 0.001 | -0.908
-9 | -0.229 | 0.22046 | 0.001 | -1.04
-8.5 | -0.237 | 0.19021 | 0.001 | -1.248
-8 | -0.244 | 0.16985 | 0.002 | -1.435
-7.5 | -0.246 | 0.15482 | 0.002 | -1.589
-7 | -0.245 | 0.13489 | 0.002 | -1.82
-6.5 | -0.242 | 0.12441 | 0.002 | -1.944
-6 | -0.234 | 0.10841 | 0.002 | -2.163
-5.5 | -0.223 | 0.09631 | 0.002 | -2.316
-5 | -0.207 | 0.08849 | 0.002 | -2.341
-4.5 | -0.187 | 0.08044 | 0.002 | -2.321
-4 | -0.162 | 0.07161 | 0.002 | -2.257
-3.5 | -0.132 | 0.06451 | 0.002 | -2.048
-3 | -0.098 | 0.05793 | 0.002 | -1.7
-2.5 | -0.061 | 0.05473 | 0.002 | -1.116
-2 | -0.021 | 0.04957 | 0.002 | -0.414
-1.5 | 0.023 | 0.04626 | 0.002 | 0.488
-1 | 0.068 | 0.0432 | 0.002 | 1.567
-0.5 | 0.114 | 0.04132 | 0.002 | 2.763
0 | 0.201 | 0.01499 | 0.002 | 13.435
0.5 | 0.261 | 0.01404 | 0.002 | 18.551
1 | 0.319 | 0.01364 | 0.002 | 23.394
1.5 | 0.363 | 0.01451 | 0.002 | 25.037
2 | 0.397 | 0.01857 | 0.002 | 21.366
2.5 | 0.438 | 0.02185 | 0.002 | 20.037
3 | 0.484 | 0.02377 | 0.002 | 20.347
3.5 | 0.531 | 0.02618 | 0.002 | 20.291
4 | 0.579 | 0.03369 | 0.004 | 17.19
4.5 | 0.627 | 0.0333 | 0.004 | 18.844
5 | 0.676 | 0.03505 | 0.004 | 19.274
5.5 | 0.723 | 0.03696 | 0.004 | 19.574
6 | 0.771 | 0.03914 | 0.003 | 19.702
6.5 | 0.818 | 0.04141 | 0.003 | 19.765
7 | 0.866 | 0.04395 | 0.003 | 19.697
7.5 | 0.912 | 0.04674 | 0.003 | 19.519
8 | 0.954 | 0.04905 | 0.003 | 19.441
8.5 | 0.991 | 0.05207 | 0.002 | 19.037
9 | 1.061 | 0.04562 | 0.002 | 23.256
9.5 | 0.991 | 0.06654 | 0.001 | 14.893
10 | 1.013 | 0.07226 | 0.001 | 14.015
10.5 | 1.029 | 0.07893 | 0 | 13.033
11 | 1.038 | 0.08595 | 0 | 12.079
11.5 | 1.035 | 0.09417 | 0 | 10.995
12 | 1.024 | 0.10461 |  | 9.789
12.5 | 1.004 | 0.11707 |  | 8.579
13 | 0.977 | 0.12991 |  | 7.52
13.5 | 0.943 | 0.14262 |  | 6.61
14 | 0.903 | 0.1591 |  | 5.674

## 4. Re 50k Mach 0.10 (2)
BIGFOIL.COM POLAR EXPORT
NACA44107
NACA44107 |  |  |  | Cl Max: | 0.9836 | at alpha= | 20 | deg
XFOIL ncrit=9 |  |  |  | L/D Max: | 17.8693 | at alpha= | 3 | deg
Re: | 50000 |  |  | Cd Min: | 0.2578 | at alpha= | 20 | deg
Mach: | 0.1 |  |  | Cl=0 at alpha= | -1.7623 | deg
|  |  |  | @ Cl=0.1, Cd= | 0.028625
|  |  |  | @ Cl=0.4, Cd= | 0.03148
|  |  |  | @ Cl=0.6, Cd= | 0.033596
alpha (deg) | Cl | Cd | Cm | Cl/Cd
-20 | -0.767 | 0.25422 | 0.0876 | -3.0171
-19.5 | -0.7493 | 0.2489 | 0.0836 | -3.0104
-19 | -0.7321 | 0.24479 | 0.0792 | -2.9907
-18.5 | -0.7179 | 0.24381 | 0.0743 | -2.9445
-18 | -0.708 | 0.24519 | 0.0692 | -2.8876
-17 | -0.6633 | 0.22049 | 0.0643 | -3.0083
-16.5 | -0.6446 | 0.21273 | 0.0614 | -3.0301
-16 | -0.6271 | 0.20611 | 0.0582 | -3.0426
-15.5 | -0.61 | 0.19988 | 0.055 | -3.0518
-15 | -0.5936 | 0.19387 | 0.0516 | -3.0618
-14.5 | -0.5781 | 0.18841 | 0.0481 | -3.0683
-14 | -0.5654 | 0.18453 | 0.0441 | -3.064
-13.5 | -0.5578 | 0.18249 | 0.0395 | -3.0566
-13 | -0.5531 | 0.1807 | 0.0347 | -3.0609
-12.5 | -0.5201 | 0.16347 | 0.0352 | -3.1816
-12 | -0.5029 | 0.15548 | 0.0333 | -3.2345
-11.5 | -0.4886 | 0.14887 | 0.0306 | -3.2821
-11 | -0.4765 | 0.14316 | 0.0275 | -3.3284
-10.5 | -0.4705 | 0.1398 | 0.023 | -3.3655
-10 | -0.4691 | 0.13745 | 0.0178 | -3.4129
-9.5 | -0.4416 | 0.12424 | 0.0186 | -3.5544
-9 | -0.4271 | 0.11702 | 0.0167 | -3.6498
-8.5 | -0.4167 | 0.11121 | 0.0136 | -3.747
-8 | -0.4137 | 0.10706 | 0.0086 | -3.8642
-7.5 | -0.4103 | 0.10493 | 0.001 | -3.9102
-7 | -0.3862 | 0.09272 | 0.0034 | -4.1652
-6.5 | -0.3681 | 0.08673 | -0.0004 | -4.2442
-6 | -0.3444 | 0.08292 | -0.0065 | -4.1534
-5.5 | -0.3203 | 0.07389 | -0.0062 | -4.3348
-5 | -0.2905 | 0.06792 | -0.0089 | -4.2771
-4 | -0.2349 | 0.0568 | -0.0109 | -4.1356
-3.5 | -0.1331 | 0.0485 | -0.029 | -2.7443
-3 | -0.094 | 0.04134 | -0.0284 | -2.2738
-2.5 | -0.0647 | 0.03676 | -0.0239 | -1.7601
-2 | -0.0251 | 0.03257 | -0.0207 | -0.77065
-1.5 | 0.0277 | 0.02972 | -0.0197 | 0.93203
-1 | 0.0972 | 0.02858 | -0.0211 | 3.401
-0.5 | 0.1781 | 0.02989 | -0.0224 | 5.9585
0 | 0.248 | 0.03091 | -0.0217 | 8.0233
0.5 | 0.3149 | 0.03124 | -0.0209 | 10.08
1 | 0.3822 | 0.03139 | -0.0218 | 12.1759
1.5 | 0.4357 | 0.03166 | -0.0211 | 13.7618
2 | 0.4813 | 0.03228 | -0.0197 | 14.9102
2.5 | 0.5772 | 0.03234 | -0.0286 | 17.8479
3 | 0.6206 | 0.03473 | -0.0269 | 17.8693
3.5 | 0.6547 | 0.03922 | -0.0287 | 16.693
4 | 0.6831 | 0.04403 | -0.0297 | 15.5144
4.5 | 0.6969 | 0.05081 | -0.0324 | 13.7158
5 | 0.6871 | 0.05958 | -0.0362 | 11.5324
7 | 0.6128 | 0.08988 | -0.0452 | 6.818
7.5 | 0.6249 | 0.09406 | -0.0436 | 6.6436
8 | 0.6633 | 0.10034 | -0.0441 | 6.6105
8.5 | 0.6667 | 0.10413 | -0.0425 | 6.4026
9 | 0.6941 | 0.11006 | -0.0426 | 6.3066
9.5 | 0.7075 | 0.11547 | -0.0423 | 6.1271
10 | 0.7167 | 0.12024 | -0.042 | 5.9606
10.5 | 0.7343 | 0.126 | -0.0423 | 5.8278
11 | 0.757 | 0.13236 | -0.0427 | 5.7193
12 | 0.7927 | 0.14545 | -0.0441 | 5.45
13 | 0.8247 | 0.15923 | -0.0462 | 5.1793
13.5 | 0.8337 | 0.16527 | -0.0475 | 5.0445
14 | 0.8445 | 0.17194 | -0.049 | 4.9116
14.5 | 0.853 | 0.17825 | -0.0509 | 4.7854
15 | 0.8545 | 0.18315 | -0.0534 | 4.6656
15.5 | 0.8633 | 0.18919 | -0.0557 | 4.5631
16 | 0.881 | 0.19797 | -0.0575 | 4.4502
16.5 | 0.8981 | 0.20666 | -0.0592 | 4.3458
17 | 0.9 | 0.21161 | -0.0631 | 4.2531
17.5 | 0.9202 | 0.2216 | -0.0649 | 4.1525
18 | 0.933 | 0.22963 | -0.0682 | 4.0631
18.5 | 0.9482 | 0.23779 | -0.0712 | 3.9876
19 | 0.9512 | 0.24223 | -0.0769 | 3.9268
19.5 | 0.969 | 0.25107 | -0.0799 | 3.8595
20 | 0.9836 | 0.2578 | -0.0836 | 3.8154

## 5. Re 50k Mach 0.25 (1)
BIGFOIL.COM POLAR EXPORT
NACA44107
NACA44107 |  |  |  | Cl Max: | 1.075 | at alpha= | 9 | deg
JavaFoil+Calcfoil stall+Eppler ext transition |  |  |  | L/D Max: | 22.508 | at alpha= | 1 | deg
Re: | 50000 |  |  | Cd Min: | 0.01405 | at alpha= | 0.5 | deg
Mach: | 0.25 |  |  | Cl=0 at alpha= | -1.7614 | deg
|  |  |  | @ Cl=0.1, Cd= | 0.043172
|  |  |  | @ Cl=0.4, Cd= | 0.021308
|  |  |  | @ Cl=0.6, Cd= | 0.034481
alpha (deg) | Cl | Cd | Cm | Cl/Cd
-10.5 | -0.049 | 0.21491 | 0.001 | -0.226
-10 | -0.046 | 0.34409 | 0.001 | -0.133
-9.5 | -0.043 | 0.2901 | 0.001 | -0.149
-9 | -0.04 | 0.25319 | 0.002 | -0.159
-8.5 | -0.038 | 0.21452 | 0.002 | -0.175
-8 | -0.074 | 0.1857 | 0.002 | -0.396
-7.5 | -0.113 | 0.16013 | 0.002 | -0.703
-7 | -0.139 | 0.1455 | 0.002 | -0.953
-6.5 | -0.158 | 0.17356 | 0.002 | -0.909
-6 | -0.17 | 0.14228 | 0.002 | -1.198
-5.5 | -0.176 | 0.12423 | 0.002 | -1.418
-5 | -0.175 | 0.11113 | 0.002 | -1.572
-4.5 | -0.166 | 0.09487 | 0.002 | -1.747
-4 | -0.149 | 0.0837 | 0.002 | -1.784
-3.5 | -0.126 | 0.07461 | 0.002 | -1.687
-3 | -0.096 | 0.06626 | 0.002 | -1.448
-2.5 | -0.061 | 0.05899 | 0.002 | -1.027
-2 | -0.021 | 0.05119 | 0.002 | -0.402
-1.5 | 0.023 | 0.04783 | 0.002 | 0.478
-1 | 0.069 | 0.04469 | 0.002 | 1.542
-0.5 | 0.117 | 0.04234 | 0.002 | 2.756
0 | 0.206 | 0.01562 | 0.002 | 13.202
0.5 | 0.267 | 0.01405 | 0.002 | 19
1 | 0.321 | 0.01428 | 0.002 | 22.508
1.5 | 0.357 | 0.01789 | 0.002 | 19.932
2 | 0.399 | 0.02126 | 0.002 | 18.749
2.5 | 0.445 | 0.02348 | 0.002 | 18.958
3 | 0.494 | 0.02486 | 0.002 | 19.877
3.5 | 0.544 | 0.02701 | 0.002 | 20.127
4 | 0.593 | 0.03455 | 0.004 | 17.172
4.5 | 0.643 | 0.03406 | 0.004 | 18.877
5 | 0.692 | 0.03604 | 0.004 | 19.207
5.5 | 0.741 | 0.03803 | 0.004 | 19.499
6 | 0.79 | 0.04033 | 0.003 | 19.594
6.5 | 0.839 | 0.04271 | 0.003 | 19.637
7 | 0.887 | 0.04527 | 0.003 | 19.59
7.5 | 0.934 | 0.04826 | 0.003 | 19.362
8 | 0.976 | 0.05089 | 0.003 | 19.174
8.5 | 1.012 | 0.05423 | 0.002 | 18.662
9 | 1.075 | 0.04893 | 0.002 | 21.974
9.5 | 1.006 | 0.06816 | 0.001 | 14.754
10 | 1.021 | 0.07497 | 0.001 | 13.616
10.5 | 1.027 | 0.08209 | 0 | 12.51
11 | 1.023 | 0.0923 | 0 | 11.08
11.5 | 0.999 | 0.10175 |  | 9.818
12 | 0.961 | 0.11908 |  | 8.066
12.5 | 0.907 | 0.1346 |  | 6.74
13 | 0.84 | 0.15675 |  | 5.356
13.5 | 0.76 | 0.18833 |  | 4.034
14 | 0.669 | 0.216 |  | 3.099

## 6. Re 50k Mach 0.25 (2)
BIGFOIL.COM POLAR EXPORT
NACA44107
NACA44107 |  |  |  | Cl Max: | 1.0003 | at alpha= | 20 | deg
XFOIL ncrit=9 |  |  |  | L/D Max: | 16.2341 | at alpha= | 3 | deg
Re: | 50000 |  |  | Cd Min: | 0.26258 | at alpha= | 20 | deg
Mach: | 0.25 |  |  | Cl=0 at alpha= | -1.7458 | deg
|  |  |  | @ Cl=0.1, Cd= | 0.029434
|  |  |  | @ Cl=0.4, Cd= | 0.032883
|  |  |  | @ Cl=0.6, Cd= | 0.03789
alpha (deg) | Cl | Cd | Cm | Cl/Cd
-20 | -0.7825 | 0.25886 | 0.0908 | -3.0229
-19.5 | -0.7642 | 0.25435 | 0.0864 | -3.0045
-19 | -0.7481 | 0.25275 | 0.0813 | -2.9598
-18.5 | -0.7365 | 0.25429 | 0.0759 | -2.8963
-17.5 | -0.6913 | 0.22975 | 0.0704 | -3.0089
-17 | -0.6717 | 0.22168 | 0.0673 | -3.03
-16.5 | -0.653 | 0.21495 | 0.0639 | -3.0379
-16 | -0.6347 | 0.20852 | 0.0604 | -3.0438
-15.5 | -0.6168 | 0.20238 | 0.0568 | -3.0477
-15 | -0.5997 | 0.19676 | 0.0531 | -3.0479
-14.5 | -0.5854 | 0.19285 | 0.0489 | -3.0355
-14 | -0.5758 | 0.19086 | 0.0443 | -3.0169
-13.5 | -0.57 | 0.18947 | 0.0393 | -3.0084
-13 | -0.5359 | 0.17173 | 0.0394 | -3.1206
-12.5 | -0.5174 | 0.16355 | 0.0372 | -3.1636
-12 | -0.5017 | 0.15685 | 0.0345 | -3.1986
-11.5 | -0.488 | 0.15094 | 0.0312 | -3.2331
-11 | -0.4798 | 0.14731 | 0.0269 | -3.2571
-10.5 | -0.4789 | 0.14565 | 0.0216 | -3.288
-10 | -0.4489 | 0.13176 | 0.0222 | -3.407
-9.5 | -0.4333 | 0.12443 | 0.0202 | -3.4823
-9 | -0.4219 | 0.11854 | 0.0171 | -3.5591
-8.5 | -0.4165 | 0.11462 | 0.0123 | -3.6337
-8 | -0.42 | 0.11233 | 0.0057 | -3.739
-7.5 | -0.3902 | 0.09981 | 0.0079 | -3.9094
-7 | -0.379 | 0.09388 | 0.0043 | -4.0371
-6.5 | -0.3657 | 0.09146 | -0.0035 | -3.9985
-6 | -0.3426 | 0.08113 | -0.0027 | -4.2229
-5.5 | -0.3152 | 0.07837 | -0.0087 | -4.0219
-5 | -0.2899 | 0.06905 | -0.0086 | -4.1984
-4.5 | -0.2598 | 0.06338 | -0.0108 | -4.0991
-3.5 | -0.1214 | 0.04832 | -0.0312 | -2.5124
-3 | -0.1009 | 0.04289 | -0.027 | -2.3525
-2.5 | -0.0711 | 0.03744 | -0.0227 | -1.899
-2 | -0.0275 | 0.03366 | -0.0205 | -0.81699
-1.5 | 0.0266 | 0.0307 | -0.0198 | 0.86645
-1 | 0.0986 | 0.02941 | -0.0216 | 3.3526
-0.5 | 0.1821 | 0.03084 | -0.023 | 5.9047
0 | 0.2539 | 0.03204 | -0.0229 | 7.9245
0.5 | 0.3223 | 0.03258 | -0.0225 | 9.8926
1 | 0.3916 | 0.0328 | -0.0232 | 11.939
1.5 | 0.4476 | 0.03335 | -0.0228 | 13.4213
2 | 0.4926 | 0.03443 | -0.022 | 14.3073
2.5 | 0.5354 | 0.03627 | -0.0222 | 14.7615
3 | 0.6255 | 0.03853 | -0.0311 | 16.2341
3.5 | 0.6615 | 0.04215 | -0.0303 | 15.694
4 | 0.6731 | 0.04899 | -0.0332 | 13.7395
4.5 | 0.6726 | 0.05649 | -0.0358 | 11.9065
5 | 0.6651 | 0.06438 | -0.0384 | 10.3308
6.5 | 0.5753 | 0.08645 | -0.045 | 6.6547
7 | 0.6054 | 0.0917 | -0.0446 | 6.602
8 | 0.6453 | 0.10146 | -0.0431 | 6.3601
9 | 0.704 | 0.11371 | -0.0433 | 6.1912
9.5 | 0.6997 | 0.11727 | -0.0422 | 5.9666
10 | 0.7192 | 0.12298 | -0.0424 | 5.8481
11.5 | 0.7809 | 0.14246 | -0.0441 | 5.4815
12 | 0.797 | 0.14915 | -0.045 | 5.3436
12.5 | 0.8148 | 0.15618 | -0.0461 | 5.2171
13 | 0.8189 | 0.16127 | -0.0473 | 5.0778
13.5 | 0.8367 | 0.16869 | -0.0487 | 4.96
14 | 0.8414 | 0.17388 | -0.0506 | 4.839
14.5 | 0.8524 | 0.18039 | -0.0527 | 4.7253
15 | 0.8598 | 0.18615 | -0.0552 | 4.6189
15.5 | 0.877 | 0.19366 | -0.0571 | 4.5286
16 | 0.8867 | 0.20088 | -0.06 | 4.4141
16.5 | 0.9052 | 0.20995 | -0.0619 | 4.3115
17.5 | 0.9327 | 0.22587 | -0.0677 | 4.1294
18 | 0.9478 | 0.23442 | -0.071 | 4.0432
18.5 | 0.9645 | 0.24298 | -0.0741 | 3.9695
19 | 0.9681 | 0.24721 | -0.0802 | 3.9161
19.5 | 0.9888 | 0.25712 | -0.0829 | 3.8457
20 | 1.0003 | 0.26258 | -0.0878 | 3.8095

## 7. Re 50k Mach 0.50 (1)
BIGFOIL.COM POLAR EXPORT
NACA44107
NACA44107 |  |  |  | Cl Max: | 1.196 | at alpha= | 20 | deg
JavaFoil+Calcfoil stall+Eppler ext transition |  |  |  | L/D Max: | 19.916 | at alpha= | 4 | deg
Re: | 50000 |  |  | Cd Min: | 0.02159 | at alpha= | 0 | deg
Mach: | 0.5 |  |  | Cl=0 at alpha= | -1.7593 | deg
|  |  |  | @ Cl=0.1, Cd= | 0.052099
|  |  |  | @ Cl=0.4, Cd= | 0.025493
|  |  |  | @ Cl=0.6, Cd= | 0.030336
alpha (deg) | Cl | Cd | Cm | Cl/Cd
-20 | -0.93 | 0.41372 | -0.002 | -2.248
-19.5 | -0.905 | 0.413 | -0.002 | -2.192
-19 | -0.88 | 0.3998 | -0.002 | -2.202
-18.5 | -0.856 | 0.3956 | -0.002 | -2.164
-18 | -0.831 | 0.39096 | -0.001 | -2.127
-17.5 | -0.807 | 0.37386 | -0.001 | -2.159
-17 | -0.782 | 0.36886 | -0.001 | -2.121
-16.5 | -0.757 | 0.37566 | 0 | -2.014
-16 | -0.732 | 0.37159 | 0 | -1.97
-15.5 | -0.707 | 0.3676 | 0 | -1.924
-15 | -0.682 | 0.35065 | 0 | -1.946
-14.5 | -0.657 | 0.33014 | 0.001 | -1.989
-14 | -0.632 | 0.32305 | 0.001 | -1.955
-13.5 | -0.607 | 0.31851 | 0.001 | -1.904
-13 | -0.581 | 0.3147 | 0.001 | -1.848
-12.5 | -0.556 | 0.3158 | 0.001 | -1.761
-12 | -0.53 | 0.2847 | 0.001 | -1.863
-11.5 | -0.505 | 0.28153 | 0.002 | -1.794
-11 | -0.48 | 0.27843 | 0.002 | -1.723
-10.5 | -0.454 | 0.27614 | 0.002 | -1.645
-10 | -0.428 | 0.25232 | 0.002 | -1.697
-9.5 | -0.403 | 0.25491 | 0.002 | -1.58
-9 | -0.377 | 0.25148 | 0.002 | -1.5
-8.5 | -0.351 | 0.232 | 0.002 | -1.515
-8 | -0.325 | 0.23386 | 0.002 | -1.392
-7.5 | -0.3 | 0.23159 | 0.002 | -1.294
-7 | -0.274 | 0.23408 | 0.002 | -1.17
-6.5 | -0.248 | 0.2124 | 0.002 | -1.167
-6 | -0.222 | 0.2071 | 0.003 | -1.072
-5.5 | -0.196 | 0.21265 | 0.003 | -0.921
-5 | -0.17 | 0.20038 | 0.003 | -0.848
-4.5 | -0.144 | 0.19817 | 0.003 | -0.725
-4 | -0.118 | 0.17494 | 0.003 | -0.672
-3.5 | -0.091 | 0.17644 | 0.002 | -0.518
-3 | -0.065 | 0.1589 | 0.002 | -0.41
-2.5 | -0.039 | 0.15807 | 0.003 | -0.247
-2 | -0.013 | 0.07265 | 0.002 | -0.175
-1.5 | 0.014 | 0.07968 | 0.002 | 0.171
-1 | 0.069 | 0.05691 | 0.002 | 1.219
-0.5 | 0.125 | 0.04822 | 0.002 | 2.588
0 | 0.209 | 0.02159 | 0.002 | 9.664
0.5 | 0.261 | 0.02389 | 0.002 | 10.944
1 | 0.319 | 0.02448 | 0.002 | 13.034
1.5 | 0.377 | 0.02517 | 0.002 | 14.99
2 | 0.434 | 0.02597 | 0.002 | 16.708
2.5 | 0.49 | 0.02708 | 0.002 | 18.091
3 | 0.546 | 0.02852 | 0.002 | 19.131
3.5 | 0.601 | 0.03037 | 0.002 | 19.8
4 | 0.656 | 0.03296 | 0.003 | 19.916
4.5 | 0.711 | 0.03825 | 0.004 | 18.59
5 | 0.765 | 0.04053 | 0.004 | 18.884
5.5 | 0.819 | 0.04315 | 0.004 | 18.981
6 | 0.872 | 0.04611 | 0.004 | 18.917
6.5 | 0.925 | 0.04928 | 0.004 | 18.764
7 | 0.977 | 0.05296 | 0.003 | 18.437
7.5 | 1.027 | 0.05703 | 0.003 | 18.014
8 | 1.062 | 0.06171 | 0.003 | 17.217
8.5 | 1.025 | 0.06344 | 0.001 | 16.151
9 | 1.007 | 0.0737 | 0.001 | 13.665
9.5 | 0.874 | 0.09558 | 0 | 9.147
10 | 0.627 | 0.10822 | 0.001 | 5.798
10.5 | 0.655 | 0.20207 | 0.001 | 3.239
11 | 0.682 | 0.22992 | 0.001 | 2.965
11.5 | 0.709 | 0.23473 | 0 | 3.021
12 | 0.737 | 0.25459 | 0 | 2.893
12.5 | 0.764 | 0.26092 | 0 | 2.926
13 | 0.791 | 0.27646 | 0 | 2.861
13.5 | 0.819 | 0.29851 | 0 | 2.743
14 | 0.848 | 0.3292 | -0.001 | 2.575
14.5 | 0.876 | 0.34066 | -0.001 | 2.571
15 | 0.904 | 0.37614 | -0.001 | 2.404
15.5 | 0.933 | 0.39134 | -0.001 | 2.384
16 | 0.962 | 0.41628 | -0.002 | 2.311
16.5 | 0.991 | 0.42378 | -0.002 | 2.339
17 | 1.022 | 0.44304 | -0.003 | 2.306
17.5 | 1.05 | 0.47338 | -0.003 | 2.218
18 | 1.079 | 0.48695 | -0.003 | 2.216
18.5 | 1.109 | 0.5055 | -0.004 | 2.193
19 | 1.138 | 0.50741 | -0.004 | 2.244
19.5 | 1.166 | 0.52331 | -0.005 | 2.229
20 | 1.196 | 0.54272 | -0.005 | 2.204

## 8. Re 50k Mach 0.50 (2)
BIGFOIL.COM POLAR EXPORT
NACA44107
NACA44107 |  |  |  | Cl Max: | 1.0942 | at alpha= | 20 | deg
XFOIL ncrit=9 |  |  |  | L/D Max: | 11.0389 | at alpha= | 2 | deg
Re: | 50000 |  |  | Cd Min: | 0.30334 | at alpha= | -20 | deg
Mach: | 0.5 |  |  | Cl=0 at alpha= | -1.6885 | deg
|  |  |  | @ Cl=0.1, Cd= | 0.033704
|  |  |  | @ Cl=0.4, Cd= | 0.040549
|  |  |  | @ Cl=0.6, Cd= | 0.098988
alpha (deg) | Cl | Cd | Cm | Cl/Cd
-20 | -0.8699 | 0.30334 | 0.1028 | -2.8677
-19.5 | -0.8376 | 0.27648 | 0.1011 | -3.0295
-19 | -0.814 | 0.26648 | 0.097 | -3.0546
-18.5 | -0.7909 | 0.25839 | 0.0925 | -3.0609
-18 | -0.7679 | 0.25086 | 0.0879 | -3.0611
-17.5 | -0.7449 | 0.24359 | 0.0832 | -3.058
-17 | -0.7223 | 0.2368 | 0.0785 | -3.0503
-16.5 | -0.7006 | 0.23133 | 0.0735 | -3.0286
-16 | -0.6823 | 0.22859 | 0.068 | -2.9848
-15 | -0.6363 | 0.211 | 0.06 | -3.0156
-14.5 | -0.6107 | 0.20018 | 0.0571 | -3.0508
-14 | -0.5884 | 0.19237 | 0.0535 | -3.0587
-13.5 | -0.5673 | 0.18529 | 0.0496 | -3.0617
-13 | -0.5483 | 0.17948 | 0.0454 | -3.0549
-12.5 | -0.5368 | 0.17711 | 0.0402 | -3.0309
-12 | -0.5149 | 0.16798 | 0.037 | -3.0652
-11.5 | -0.4884 | 0.15703 | 0.0352 | -3.1102
-11 | -0.4698 | 0.15005 | 0.032 | -3.131
-10.5 | -0.456 | 0.14493 | 0.0278 | -3.1463
-10 | -0.4506 | 0.14255 | 0.0224 | -3.161
-9.5 | -0.4194 | 0.12977 | 0.022 | -3.2319
-9 | -0.4018 | 0.12265 | 0.0192 | -3.276
-8.5 | -0.3924 | 0.11828 | 0.0147 | -3.3176
-8 | -0.3774 | 0.11126 | 0.0114 | -3.3921
-7.5 | -0.3566 | 0.10315 | 0.0097 | -3.4571
-7 | -0.3557 | 0.09979 | 0.0037 | -3.5645
-6.5 | -0.3329 | 0.09087 | 0.0026 | -3.6635
-6 | -0.3226 | 0.08718 | -0.004 | -3.7004
-5.5 | -0.2975 | 0.07889 | -0.006 | -3.7711
-5 | -0.2761 | 0.0729 | -0.0112 | -3.7874
-4.5 | -0.1895 | 0.06551 | -0.0303 | -2.8927
-3 | -0.1249 | 0.04652 | -0.0212 | -2.6849
-2.5 | -0.0863 | 0.04193 | -0.02 | -2.0582
-2 | -0.038 | 0.03766 | -0.0193 | -1.009
-1.5 | 0.023 | 0.0348 | -0.0206 | 0.66092
-1 | 0.1017 | 0.03368 | -0.0241 | 3.0196
-0.5 | 0.1944 | 0.03538 | -0.0282 | 5.4946
0 | 0.2717 | 0.03727 | -0.0284 | 7.29
0.5 | 0.3409 | 0.03888 | -0.0288 | 8.768
1 | 0.4071 | 0.04075 | -0.0298 | 9.9902
1.5 | 0.4669 | 0.04319 | -0.0324 | 10.8104
2 | 0.5079 | 0.04601 | -0.0325 | 11.0389
2.5 | 0.5344 | 0.04966 | -0.0324 | 10.7612
3 | 0.5491 | 0.05433 | -0.0329 | 10.1068
3.5 | 0.5533 | 0.0599 | -0.0343 | 9.2371
4 | 0.5574 | 0.06389 | -0.0337 | 8.7244
5.5 | 0.5213 | 0.08446 | -0.0475 | 6.1722
6.5 | 0.5746 | 0.09425 | -0.045 | 6.0966
7 | 0.6065 | 0.1002 | -0.045 | 6.0529
7.5 | 0.6228 | 0.10481 | -0.0439 | 5.9422
8 | 0.6585 | 0.11168 | -0.0444 | 5.8963
8.5 | 0.6653 | 0.11584 | -0.0435 | 5.7433
9 | 0.6886 | 0.12176 | -0.0437 | 5.6554
10 | 0.7454 | 0.13612 | -0.0451 | 5.4761
10.5 | 0.7479 | 0.14018 | -0.0453 | 5.3353
11 | 0.7652 | 0.14633 | -0.0463 | 5.2293
11.5 | 0.7828 | 0.15263 | -0.0475 | 5.1287
12 | 0.8001 | 0.15897 | -0.049 | 5.033
12.5 | 0.82 | 0.16608 | -0.0508 | 4.9374
13 | 0.8368 | 0.17262 | -0.0527 | 4.8476
13.5 | 0.8566 | 0.18014 | -0.055 | 4.7552
14 | 0.8731 | 0.18704 | -0.0575 | 4.668
14.5 | 0.8897 | 0.19411 | -0.0602 | 4.5835
15 | 0.9089 | 0.20216 | -0.0631 | 4.4959
15.5 | 0.9318 | 0.2124 | -0.0658 | 4.387
16 | 0.9436 | 0.2187 | -0.0696 | 4.3146
16.5 | 0.962 | 0.228 | -0.0732 | 4.2193
17 | 0.9888 | 0.23983 | -0.0755 | 4.1229
17.5 | 1.0051 | 0.24832 | -0.0799 | 4.0476
18 | 1.0189 | 0.25513 | -0.0852 | 3.9937
18.5 | 1.0337 | 0.2631 | -0.0908 | 3.9289
19 | 1.0572 | 0.27447 | -0.0944 | 3.8518
19.5 | 1.0728 | 0.28147 | -0.1003 | 3.8114
20 | 1.0942 | 0.29191 | -0.1048 | 3.7484

## 9. Re 100k Mach 0.00 (1)
BIGFOIL.COM POLAR EXPORT
NACA44107
NACA44107 |  |  |  | Cl Max: | 1.095 | at alpha= | 9.5 | deg
JavaFoil+Calcfoil stall+Eppler ext transition |  |  |  | L/D Max: | 49.157 | at alpha= | 3 | deg
Re: | 100000 |  |  | Cd Min: | 0.01121 | at alpha= | 3 | deg
Mach: | 0 |  |  | Cl=0 at alpha= | -1.7674 | deg
|  |  |  | @ Cl=0.1, Cd= | 0.038392
|  |  |  | @ Cl=0.4, Cd= | 0.011542
|  |  |  | @ Cl=0.6, Cd= | 0.015883
alpha (deg) | Cl | Cd | Cm | Cl/Cd
-13 | -0.18 | 0.24607 | 0.001 | -0.73
-12.5 | -0.189 | 0.22865 | 0.001 | -0.825
-12 | -0.198 | 0.20743 | 0.001 | -0.955
-11.5 | -0.207 | 0.19586 | 0.001 | -1.059
-11 | -0.217 | 0.17647 | 0.001 | -1.229
-10.5 | -0.226 | 0.20892 | 0.001 | -1.082
-10 | -0.235 | 0.15227 | 0.001 | -1.543
-9.5 | -0.243 | 0.17159 | 0.001 | -1.417
-9 | -0.25 | 0.15898 | 0.001 | -1.575
-8.5 | -0.256 | 0.14083 | 0.001 | -1.819
-8 | -0.26 | 0.1303 | 0.002 | -1.995
-7.5 | -0.26 | 0.11315 | 0.002 | -2.296
-7 | -0.257 | 0.10489 | 0.002 | -2.45
-6.5 | -0.251 | 0.09327 | 0.002 | -2.692
-6 | -0.242 | 0.08318 | 0.002 | -2.905
-5.5 | -0.228 | 0.07728 | 0.002 | -2.955
-5 | -0.211 | 0.06952 | 0.002 | -3.033
-4.5 | -0.189 | 0.06465 | 0.002 | -2.925
-4 | -0.163 | 0.05899 | 0.002 | -2.764
-3.5 | -0.133 | 0.05413 | 0.002 | -2.453
-3 | -0.099 | 0.05021 | 0.002 | -1.966
-2.5 | -0.061 | 0.04631 | 0.002 | -1.319
-2 | -0.02 | 0.04356 | 0.002 | -0.47
-1.5 | 0.023 | 0.04122 | 0.002 | 0.547
-1 | 0.067 | 0.03934 | 0.002 | 1.714
-0.5 | 0.114 | 0.03799 | 0.002 | 2.992
0 | 0.201 | 0.01239 | 0.002 | 16.179
0.5 | 0.26 | 0.0119 | 0.002 | 21.802
1 | 0.319 | 0.01181 | 0.002 | 26.998
1.5 | 0.378 | 0.01172 | 0.002 | 32.272
2 | 0.436 | 0.01125 | 0.002 | 38.763
2.5 | 0.494 | 0.01158 | 0.003 | 42.614
3 | 0.551 | 0.01121 | 0.003 | 49.157
3.5 | 0.607 | 0.01655 | 0.005 | 36.685
4 | 0.659 | 0.0178 | 0.005 | 37.015
4.5 | 0.696 | 0.01653 | 0.005 | 42.108
5 | 0.727 | 0.01957 | 0.004 | 37.158
5.5 | 0.762 | 0.02304 | 0.004 | 33.056
6 | 0.8 | 0.02628 | 0.004 | 30.459
6.5 | 0.841 | 0.0296 | 0.003 | 28.401
7 | 0.883 | 0.0326 | 0.003 | 27.1
7.5 | 0.927 | 0.03505 | 0.003 | 26.458
8 | 0.967 | 0.0379 | 0.003 | 25.499
8.5 | 1.003 | 0.04065 | 0.002 | 24.681
9 | 1.071 | 0.03805 | 0.002 | 28.144
9.5 | 1.095 | 0.04185 | 0.002 | 26.162
10 | 1.011 | 0.06689 | 0.001 | 15.11
10.5 | 1.028 | 0.0724 | 0 | 14.198
11 | 1.039 | 0.07845 | 0 | 13.247
11.5 | 1.039 | 0.08448 | 0 | 12.299
12 | 1.031 | 0.09201 |  | 11.205
12.5 | 1.015 | 0.10186 |  | 9.967
13 | 0.992 | 0.10924 |  | 9.085
13.5 | 0.963 | 0.12075 |  | 7.976
14 | 0.929 | 0.13265 |  | 7
14.5 | 0.89 | 0.14497 |  | 6.138

## 10. Re 100k Mach 0.00 (2)
BIGFOIL.COM POLAR EXPORT
NACA44107
NACA44107 |  |  |  | Cl Max: | 1.1306 | at alpha= | 17 | deg
XFOIL ncrit=9 |  |  |  | L/D Max: | 31.049 | at alpha= | 5 | deg
Re: | 100000 |  |  | Cd Min: | 0.22014 | at alpha= | 19 | deg
Mach: | 0 |  |  | Cl=0 at alpha= | -99 | deg
|  |  |  | @ Cl=0.1, Cd= | 0.02408
|  |  |  | @ Cl=0.4, Cd= | 0.022981
|  |  |  | @ Cl=0.6, Cd= | 0.021491
alpha (deg) | Cl | Cd | Cm | Cl/Cd
0 | 0.2105 | 0.02408 | -0.0091 | 8.7417
0.5 | 0.2702 | 0.02265 | -0.008 | 11.9294
1 | 0.3397 | 0.0238 | -0.006 | 14.2731
1.5 | 0.3982 | 0.02301 | -0.0045 | 17.3055
2 | 0.4528 | 0.02213 | -0.0035 | 20.4609
2.5 | 0.505 | 0.02192 | -0.0026 | 23.0383
3 | 0.5488 | 0.02083 | -0.0005 | 26.3466
4 | 0.7068 | 0.02287 | -0.0106 | 30.9051
4.5 | 0.7526 | 0.02445 | -0.0095 | 30.7812
5 | 0.7992 | 0.02574 | -0.0083 | 31.049
5.5 | 0.8408 | 0.02813 | -0.0075 | 29.8898
6 | 0.8882 | 0.02939 | -0.0062 | 30.2212
6.5 | 0.9227 | 0.03281 | -0.0055 | 28.1225
7 | 0.9612 | 0.03555 | -0.0045 | 27.038
7.5 | 0.9944 | 0.03898 | -0.0037 | 25.5105
8 | 1.0006 | 0.04649 | -0.0041 | 21.5229
8.5 | 0.8464 | 0.07575 | -0.0179 | 11.1736
9 | 0.858 | 0.08183 | -0.0181 | 10.4852
10 | 0.7728 | 0.10777 | -0.0305 | 7.1708
10.5 | 0.8297 | 0.11346 | -0.0289 | 7.3127
11 | 0.8204 | 0.11922 | -0.0306 | 6.8814
11.5 | 0.8073 | 0.12566 | -0.0329 | 6.4245
12 | 0.8099 | 0.13216 | -0.0346 | 6.1282
12.5 | 0.8545 | 0.13945 | -0.0339 | 6.1276
13 | 0.8667 | 0.1453 | -0.0349 | 5.9649
13.5 | 0.8519 | 0.15117 | -0.0382 | 5.6354
14 | 0.8585 | 0.15759 | -0.0402 | 5.4477
14.5 | 0.8955 | 0.16483 | -0.0395 | 5.4329
15 | 0.8784 | 0.17093 | -0.0442 | 5.1389
15.5 | 1.0941 | 0.11498 | -0.0147 | 9.5156
16 | 1.1244 | 0.115 | -0.0102 | 9.7774
16.5 | 1.1258 | 0.12241 | -0.0121 | 9.197
17 | 1.1306 | 0.12904 | -0.0128 | 8.7616
17.5 | 1.1054 | 0.14333 | -0.0211 | 7.7123
18 | 1.0216 | 0.17673 | -0.0423 | 5.7806
18.5 | 0.9709 | 0.20943 | -0.0588 | 4.6359
19 | 0.9804 | 0.22014 | -0.0629 | 4.4535

## 11. Re 100k Mach 0.10 (1)
BIGFOIL.COM POLAR EXPORT
NACA44107
NACA44107 |  |  |  | Cl Max: | 1.097 | at alpha= | 9.5 | deg
JavaFoil+Calcfoil stall+Eppler ext transition |  |  |  | L/D Max: | 49.026 | at alpha= | 3 | deg
Re: | 100000 |  |  | Cd Min: | 0.01116 | at alpha= | 1.5 | deg
Mach: | 0.1 |  |  | Cl=0 at alpha= | -1.7614 | deg
|  |  |  | @ Cl=0.1, Cd= | 0.0386
|  |  |  | @ Cl=0.4, Cd= | 0.011212
|  |  |  | @ Cl=0.6, Cd= | 0.015923
alpha (deg) | Cl | Cd | Cm | Cl/Cd
-12.5 | -0.156 | 0.24694 | 0.001 | -0.631
-12 | -0.166 | 0.22178 | 0.001 | -0.749
-11.5 | -0.177 | 0.20681 | 0.001 | -0.856
-11 | -0.188 | 0.19355 | 0.001 | -0.971
-10.5 | -0.199 | 0.17716 | 0.001 | -1.122
-10 | -0.21 | 0.16028 | 0.001 | -1.308
-9.5 | -0.22 | 0.14327 | 0.001 | -1.534
-9 | -0.229 | 0.16949 | 0.001 | -1.353
-8.5 | -0.237 | 0.14923 | 0.001 | -1.591
-8 | -0.244 | 0.13506 | 0.002 | -1.804
-7.5 | -0.246 | 0.11873 | 0.002 | -2.072
-7 | -0.246 | 0.11023 | 0.002 | -2.227
-6.5 | -0.242 | 0.09804 | 0.002 | -2.467
-6 | -0.234 | 0.08716 | 0.002 | -2.69
-5.5 | -0.223 | 0.0787 | 0.002 | -2.834
-5 | -0.207 | 0.07323 | 0.002 | -2.829
-4.5 | -0.187 | 0.06718 | 0.002 | -2.779
-4 | -0.162 | 0.06093 | 0.002 | -2.653
-3.5 | -0.132 | 0.0554 | 0.002 | -2.385
-3 | -0.098 | 0.05052 | 0.002 | -1.949
-2.5 | -0.061 | 0.04695 | 0.002 | -1.301
-2 | -0.021 | 0.04429 | 0.002 | -0.463
-1.5 | 0.023 | 0.04141 | 0.002 | 0.546
-1 | 0.068 | 0.03965 | 0.002 | 1.707
-0.5 | 0.114 | 0.03814 | 0.002 | 2.993
0 | 0.201 | 0.01249 | 0.002 | 16.126
0.5 | 0.261 | 0.01204 | 0.002 | 21.662
1 | 0.32 | 0.01182 | 0.002 | 27.105
1.5 | 0.38 | 0.01116 | 0.002 | 34.043
2 | 0.438 | 0.01131 | 0.002 | 38.735
2.5 | 0.496 | 0.0112 | 0.003 | 44.302
3 | 0.554 | 0.01129 | 0.003 | 49.026
3.5 | 0.61 | 0.01693 | 0.005 | 36.016
4 | 0.66 | 0.01791 | 0.005 | 36.845
4.5 | 0.695 | 0.01693 | 0.005 | 41.051
5 | 0.727 | 0.02014 | 0.004 | 36.099
5.5 | 0.762 | 0.02363 | 0.004 | 32.259
6 | 0.802 | 0.02681 | 0.004 | 29.907
6.5 | 0.843 | 0.03008 | 0.003 | 28.023
7 | 0.887 | 0.03296 | 0.003 | 26.899
7.5 | 0.931 | 0.03546 | 0.003 | 26.246
8 | 0.97 | 0.03827 | 0.003 | 25.353
8.5 | 1.007 | 0.04107 | 0.002 | 24.517
9 | 1.073 | 0.0387 | 0.002 | 27.73
9.5 | 1.097 | 0.04249 | 0.002 | 25.81
10 | 1.013 | 0.06716 | 0.001 | 15.082
10.5 | 1.029 | 0.07279 | 0 | 14.134
11 | 1.038 | 0.07893 | 0 | 13.154
11.5 | 1.035 | 0.08528 | 0 | 12.142
12 | 1.024 | 0.09433 |  | 10.856
12.5 | 1.004 | 0.10204 |  | 9.843
13 | 0.977 | 0.11131 |  | 8.777
13.5 | 0.943 | 0.12413 |  | 7.594
14 | 0.903 | 0.13592 |  | 6.641
14.5 | 0.858 | 0.14584 |  | 5.886

## 12. Re 100k Mach 0.10 (2)
BIGFOIL.COM POLAR EXPORT
NACA44107
NACA44107 |  |  |  | Cl Max: | 1.1175 | at alpha= | 16 | deg
XFOIL ncrit=9 |  |  |  | L/D Max: | 30.8682 | at alpha= | 5 | deg
Re: | 100000 |  |  | Cd Min: | 0.2547 | at alpha= | 20 | deg
Mach: | 0.1 |  |  | Cl=0 at alpha= | -2.1558 | deg
|  |  |  | @ Cl=0.1, Cd= | 0.013954
|  |  |  | @ Cl=0.4, Cd= | 0.023166
|  |  |  | @ Cl=0.6, Cd= | 0.021568
alpha (deg) | Cl | Cd | Cm | Cl/Cd
-20 | -0.7672 | 0.25272 | 0.0887 | -3.0358
-19.5 | -0.7495 | 0.24681 | 0.0849 | -3.0367
-19 | -0.7316 | 0.24089 | 0.081 | -3.0371
-18.5 | -0.7137 | 0.23504 | 0.0772 | -3.0365
-18 | -0.6957 | 0.22959 | 0.0733 | -3.0302
-17.5 | -0.6785 | 0.22519 | 0.069 | -3.013
-17 | -0.6637 | 0.2222 | 0.0645 | -2.9869
-16 | -0.6321 | 0.21027 | 0.057 | -3.0061
-15.5 | -0.61 | 0.19836 | 0.0555 | -3.0752
-15 | -0.593 | 0.19126 | 0.0527 | -3.1005
-14.5 | -0.5766 | 0.18471 | 0.0497 | -3.1217
-14 | -0.5605 | 0.17832 | 0.0465 | -3.1432
-13.5 | -0.5448 | 0.17199 | 0.0434 | -3.1676
-13 | -0.5296 | 0.16618 | 0.04 | -3.1869
-12.5 | -0.5171 | 0.16186 | 0.036 | -3.1947
-12 | -0.5087 | 0.1586 | 0.0315 | -3.2074
-11.5 | -0.5021 | 0.15507 | 0.027 | -3.2379
-10.5 | -0.4619 | 0.13336 | 0.0252 | -3.4636
-10 | -0.4474 | 0.12621 | 0.0231 | -3.5449
-9.5 | -0.4344 | 0.11959 | 0.0207 | -3.6324
-9 | -0.4221 | 0.11325 | 0.0181 | -3.7272
-8.5 | -0.4101 | 0.1072 | 0.0153 | -3.8256
-8 | -0.3996 | 0.10135 | 0.0121 | -3.9428
-7.5 | -0.3923 | 0.09623 | 0.0079 | -4.0767
-7 | -0.3774 | 0.09327 | 0.0001 | -4.0463
-6.5 | -0.3067 | 0.07178 | -0.0024 | -4.2728
-6 | -0.2916 | 0.06399 | -0.0043 | -4.557
-5.5 | -0.2711 | 0.05674 | -0.0073 | -4.7779
-5 | -0.2419 | 0.05039 | -0.0109 | -4.8006
-4.5 | -0.1741 | 0.04507 | -0.0174 | -3.8629
-4 | -0.1582 | 0.03596 | -0.0148 | -4.3993
-3.5 | -0.123 | 0.03075 | -0.014 | -4
-3 | -0.0727 | 0.02771 | -0.0135 | -2.6236
-2.5 | -0.0254 | 0.02493 | -0.0123 | -1.0189
-2 | 0.0115 | 0.01851 | -0.0122 | 0.62129
-1.5 | 0.0636 | 0.01628 | -0.0112 | 3.9066
-1 | 0.1107 | 0.01327 | -0.0105 | 8.3421
-0.5 | 0.154 | 0.01026 | -0.0098 | 15.0097
0 | 0.2118 | 0.02414 | -0.0092 | 8.7738
0.5 | 0.2718 | 0.02273 | -0.0081 | 11.9578
1 | 0.3417 | 0.02393 | -0.0061 | 14.2791
1.5 | 0.4005 | 0.02316 | -0.0046 | 17.2927
2 | 0.4555 | 0.02229 | -0.0036 | 20.4352
2.5 | 0.5081 | 0.0221 | -0.0026 | 22.991
3 | 0.5549 | 0.02141 | -0.0013 | 25.9178
3.5 | 0.6636 | 0.02179 | -0.0117 | 30.4543
4 | 0.7107 | 0.02308 | -0.0106 | 30.7929
4.5 | 0.7561 | 0.02479 | -0.0096 | 30.5002
5 | 0.8035 | 0.02603 | -0.0083 | 30.8682
5.5 | 0.8445 | 0.02854 | -0.0075 | 29.59
6 | 0.8886 | 0.03037 | -0.0063 | 29.2591
6.5 | 0.9264 | 0.0333 | -0.0054 | 27.8198
7 | 0.9593 | 0.03696 | -0.0046 | 25.9551
7.5 | 0.998 | 0.03955 | -0.0035 | 25.2339
8 | 0.9932 | 0.04853 | -0.0044 | 20.4657
8.5 | 0.983 | 0.05784 | -0.0059 | 16.9952
9 | 0.8544 | 0.08343 | -0.0187 | 10.2409
11 | 0.8239 | 0.12 | -0.0305 | 6.8658
11.5 | 0.8085 | 0.1263 | -0.033 | 6.4014
12 | 0.8101 | 0.13277 | -0.0347 | 6.1015
12.5 | 0.8362 | 0.13991 | -0.0352 | 5.9767
14 | 0.8614 | 0.15833 | -0.0402 | 5.4405
14.5 | 0.8926 | 0.16569 | -0.0401 | 5.3872
15 | 0.8765 | 0.1717 | -0.0448 | 5.1048
15.5 | 1.0914 | 0.11684 | -0.0151 | 9.341
16 | 1.1175 | 0.11789 | -0.0115 | 9.4792
16.5 | 1.1147 | 0.12648 | -0.0143 | 8.8133
17 | 1.0982 | 0.13868 | -0.0203 | 7.919
17.5 | 1.0567 | 0.15828 | -0.0319 | 6.6761
18 | 1.0165 | 0.17999 | -0.044 | 5.6475
18.5 | 0.9722 | 0.21088 | -0.0596 | 4.6102
19 | 0.9836 | 0.22098 | -0.0633 | 4.4511
19.5 | 0.9686 | 0.24283 | -0.0761 | 3.9888
20 | 1.0037 | 0.2547 | -0.0745 | 3.9407

## 13. Re 100k Mach 0.25 (1)
BIGFOIL.COM POLAR EXPORT
NACA44107
NACA44107 |  |  |  | Cl Max: | 1.085 | at alpha= | 9 | deg
JavaFoil+Calcfoil stall+Eppler ext transition |  |  |  | L/D Max: | 52.193 | at alpha= | 3 | deg
Re: | 100000 |  |  | Cd Min: | 0.01087 | at alpha= | 3 | deg
Mach: | 0.25 |  |  | Cl=0 at alpha= | -1.7614 | deg
|  |  |  | @ Cl=0.1, Cd= | 0.039417
|  |  |  | @ Cl=0.4, Cd= | 0.011485
|  |  |  | @ Cl=0.6, Cd= | 0.014813
alpha (deg) | Cl | Cd | Cm | Cl/Cd
-10.5 | -0.049 | 0.17255 | 0.001 | -0.282
-10 | -0.046 | 0.15102 | 0.001 | -0.304
-9.5 | -0.043 | 0.22417 | 0.002 | -0.192
-9 | -0.04 | 0.18672 | 0.002 | -0.216
-8.5 | -0.038 | 0.16794 | 0.002 | -0.224
-8 | -0.074 | 0.14399 | 0.002 | -0.511
-7.5 | -0.113 | 0.12681 | 0.002 | -0.888
-7 | -0.139 | 0.11546 | 0.002 | -1.202
-6.5 | -0.158 | 0.1026 | 0.002 | -1.538
-6 | -0.17 | 0.11372 | 0.002 | -1.499
-5.5 | -0.176 | 0.09753 | 0.002 | -1.807
-5 | -0.175 | 0.08812 | 0.002 | -1.983
-4.5 | -0.166 | 0.07772 | 0.002 | -2.133
-4 | -0.149 | 0.06902 | 0.002 | -2.164
-3.5 | -0.126 | 0.06045 | 0.002 | -2.082
-3 | -0.096 | 0.05477 | 0.002 | -1.752
-2.5 | -0.061 | 0.04973 | 0.002 | -1.218
-2 | -0.021 | 0.04602 | 0.002 | -0.448
-1.5 | 0.023 | 0.043 | 0.002 | 0.532
-1 | 0.069 | 0.04034 | 0.002 | 1.708
-0.5 | 0.117 | 0.03891 | 0.002 | 2.999
0 | 0.206 | 0.01297 | 0.002 | 15.913
0.5 | 0.268 | 0.01239 | 0.002 | 21.584
1 | 0.329 | 0.01147 | 0.002 | 28.666
1.5 | 0.39 | 0.01145 | 0.002 | 34.089
2 | 0.45 | 0.01166 | 0.002 | 38.609
2.5 | 0.509 | 0.01117 | 0.003 | 45.576
3 | 0.568 | 0.01087 | 0.003 | 52.193
3.5 | 0.621 | 0.0174 | 0.005 | 35.691
4 | 0.658 | 0.01931 | 0.005 | 34.083
4.5 | 0.692 | 0.0197 | 0.005 | 35.124
5 | 0.729 | 0.02332 | 0.004 | 31.239
5.5 | 0.77 | 0.02647 | 0.004 | 29.087
6 | 0.813 | 0.02943 | 0.004 | 27.628
6.5 | 0.858 | 0.03233 | 0.003 | 26.537
7 | 0.904 | 0.03496 | 0.003 | 25.859
7.5 | 0.95 | 0.03754 | 0.003 | 25.302
8 | 0.99 | 0.04025 | 0.003 | 24.607
8.5 | 1.026 | 0.0432 | 0.002 | 23.759
9 | 1.085 | 0.04219 | 0.002 | 25.724
9.5 | 1.006 | 0.06346 | 0.001 | 15.849
10 | 1.021 | 0.06894 | 0.001 | 14.809
10.5 | 1.027 | 0.07526 | 0 | 13.645
11 | 1.023 | 0.08309 | 0 | 12.308
11.5 | 0.999 | 0.0914 |  | 10.931
12 | 0.961 | 0.10447 |  | 9.194
12.5 | 0.907 | 0.11678 |  | 7.768
13 | 0.84 | 0.13253 |  | 6.335
13.5 | 0.76 | 0.15418 |  | 4.927
14 | 0.669 | 0.15932 | 0 | 4.202

## 14. Re 100k Mach 0.25 (2)
BIGFOIL.COM POLAR EXPORT
NACA44107
NACA44107 |  |  |  | Cl Max: | 1.0796 | at alpha= | 16 | deg
XFOIL ncrit=9 |  |  |  | L/D Max: | 29.5251 | at alpha= | 4.5 | deg
Re: | 100000 |  |  | Cd Min: | 0.25683 | at alpha= | -20 | deg
Mach: | 0.25 |  |  | Cl=0 at alpha= | -2.1684 | deg
|  |  |  | @ Cl=0.1, Cd= | 0.034537
|  |  |  | @ Cl=0.4, Cd= | 0.024108
|  |  |  | @ Cl=0.6, Cd= | 0.023286
alpha (deg) | Cl | Cd | Cm | Cl/Cd
-20 | -0.7827 | 0.25683 | 0.0923 | -3.0475
-19.5 | -0.764 | 0.25072 | 0.0882 | -3.0472
-19 | -0.7452 | 0.24469 | 0.0841 | -3.0455
-18.5 | -0.7262 | 0.23905 | 0.08 | -3.0379
-18 | -0.7078 | 0.23442 | 0.0755 | -3.0194
-17.5 | -0.6914 | 0.23112 | 0.0708 | -2.9915
-16.5 | -0.6605 | 0.22231 | 0.0621 | -2.9711
-16 | -0.6346 | 0.20721 | 0.061 | -3.0626
-15.5 | -0.6163 | 0.19997 | 0.0579 | -3.082
-15 | -0.5985 | 0.19327 | 0.0547 | -3.0967
-14.5 | -0.5811 | 0.18675 | 0.0514 | -3.1116
-14 | -0.5639 | 0.18037 | 0.0481 | -3.1264
-13.5 | -0.5472 | 0.17438 | 0.0445 | -3.138
-13 | -0.533 | 0.16995 | 0.0404 | -3.1362
-12.5 | -0.523 | 0.16675 | 0.0359 | -3.1364
-12 | -0.5152 | 0.16342 | 0.0312 | -3.1526
-11 | -0.4724 | 0.14132 | 0.0289 | -3.3428
-10.5 | -0.4569 | 0.13381 | 0.0268 | -3.4145
-10 | -0.4425 | 0.12717 | 0.0243 | -3.4796
-9.5 | -0.4288 | 0.12068 | 0.0216 | -3.5532
-9 | -0.4157 | 0.1144 | 0.0188 | -3.6337
-8.5 | -0.4029 | 0.1085 | 0.0157 | -3.7134
-8 | -0.3922 | 0.10344 | 0.0117 | -3.7916
-7.5 | -0.3885 | 0.10014 | 0.0056 | -3.8796
-7 | -0.3736 | 0.0979 | -0.0022 | -3.8161
-6.5 | -0.3548 | 0.08542 | -0.0011 | -4.1536
-6 | -0.3344 | 0.07759 | -0.0021 | -4.3098
-5.5 | -0.3083 | 0.07124 | -0.0051 | -4.3276
-5 | -0.2743 | 0.0656 | -0.0085 | -4.1814
-4.5 | -0.189 | 0.06383 | -0.0195 | -2.961
-4 | -0.1674 | 0.05352 | -0.0171 | -3.1278
-3.5 | -0.1287 | 0.04901 | -0.016 | -2.626
-3 | -0.0733 | 0.04736 | -0.0154 | -1.5477
-2.5 | -0.0321 | 0.04162 | -0.0148 | -0.77126
-2 | 0.0163 | 0.03751 | -0.0139 | 0.43455
-1.5 | 0.0739 | 0.0367 | -0.0122 | 2.0136
-1 | 0.1229 | 0.03264 | -0.0113 | 3.7653
0 | 0.2185 | 0.02455 | -0.0094 | 8.9002
0.5 | 0.2807 | 0.02321 | -0.0084 | 12.0939
1 | 0.3527 | 0.0247 | -0.0063 | 14.2794
1.5 | 0.4134 | 0.02394 | -0.005 | 17.2682
2 | 0.4703 | 0.02342 | -0.0039 | 20.0811
2.5 | 0.5244 | 0.02297 | -0.0028 | 22.8298
3 | 0.5763 | 0.02333 | -0.0019 | 24.7021
3.5 | 0.6828 | 0.02313 | -0.0122 | 29.5201
4 | 0.7301 | 0.02479 | -0.0109 | 29.4514
4.5 | 0.7771 | 0.02632 | -0.0096 | 29.5251
5 | 0.8189 | 0.02894 | -0.0086 | 28.2965
5.5 | 0.867 | 0.0304 | -0.007 | 28.5197
6 | 0.899 | 0.03434 | -0.0063 | 26.1794
6.5 | 0.9313 | 0.03823 | -0.0054 | 24.3604
7 | 0.963 | 0.04185 | -0.0044 | 23.0108
7.5 | 0.8998 | 0.05851 | -0.0103 | 15.3786
8 | 0.8275 | 0.0743 | -0.0174 | 11.1373
8.5 | 0.8435 | 0.0802 | -0.0173 | 10.5175
9.5 | 0.785 | 0.10552 | -0.0291 | 7.4393
10 | 0.7759 | 0.11146 | -0.0307 | 6.9612
10.5 | 0.7758 | 0.11781 | -0.0322 | 6.5852
11 | 0.8074 | 0.1244 | -0.0321 | 6.4904
11.5 | 0.8193 | 0.13001 | -0.033 | 6.3018
12 | 0.8153 | 0.13607 | -0.0352 | 5.9918
12.5 | 0.8179 | 0.14289 | -0.0374 | 5.724
13 | 0.8391 | 0.14979 | -0.0383 | 5.6018
13.5 | 0.8761 | 0.15743 | -0.0381 | 5.565
14 | 0.8862 | 0.16397 | -0.0399 | 5.4046
14.5 | 0.8808 | 0.16975 | -0.0433 | 5.1888
15 | 0.9218 | 0.16301 | -0.0384 | 5.6549
15.5 | 1.0787 | 0.12649 | -0.0178 | 8.5279
16 | 1.0796 | 0.13412 | -0.0201 | 8.0495
16.5 | 1.075 | 0.14353 | -0.0235 | 7.4897
17 | 1.051 | 0.15868 | -0.0319 | 6.6234
17.5 | 0.984 | 0.19103 | -0.0501 | 5.151
18 | 0.9797 | 0.20546 | -0.0573 | 4.7683
18.5 | 0.9828 | 0.21785 | -0.0635 | 4.5114
19 | 0.9832 | 0.23283 | -0.0712 | 4.2228
19.5 | 0.9853 | 0.24811 | -0.0798 | 3.9712
20 | 1.0044 | 0.25609 | -0.0826 | 3.9221

## 15. Re 100k Mach 0.50 (1)
BIGFOIL.COM POLAR EXPORT
NACA44107
NACA44107 |  |  |  | Cl Max: | 1.196 | at alpha= | 20 | deg
JavaFoil+Calcfoil stall+Eppler ext transition |  |  |  | L/D Max: | 40.156 | at alpha= | 2 | deg
Re: | 100000 |  |  | Cd Min: | 0.01187 | at alpha= | 1.5 | deg
Mach: | 0.5 |  |  | Cl=0 at alpha= | -1.7593 | deg
|  |  |  | @ Cl=0.1, Cd= | 0.046015
|  |  |  | @ Cl=0.4, Cd= | 0.012003
|  |  |  | @ Cl=0.6, Cd= | 0.019903
alpha (deg) | Cl | Cd | Cm | Cl/Cd
-20 | -0.93 | 0.3257 | -0.002 | -2.856
-19.5 | -0.906 | 0.33167 | -0.002 | -2.73
-19 | -0.88 | 0.33049 | -0.002 | -2.664
-18.5 | -0.856 | 0.32615 | -0.002 | -2.625
-18 | -0.832 | 0.32149 | -0.001 | -2.586
-17.5 | -0.807 | 0.30682 | -0.001 | -2.63
-17 | -0.782 | 0.3019 | -0.001 | -2.592
-16.5 | -0.757 | 0.28781 | 0 | -2.629
-16 | -0.732 | 0.28366 | 0 | -2.581
-15.5 | -0.707 | 0.2796 | 0 | -2.529
-15 | -0.682 | 0.26658 | 0 | -2.56
-14.5 | -0.657 | 0.25139 | 0.001 | -2.612
-14 | -0.632 | 0.24521 | 0.001 | -2.576
-13.5 | -0.607 | 0.2409 | 0.001 | -2.518
-13 | -0.581 | 0.23713 | 0.001 | -2.452
-12.5 | -0.556 | 0.23693 | 0.001 | -2.348
-12 | -0.53 | 0.22652 | 0.001 | -2.341
-11.5 | -0.505 | 0.22332 | 0.002 | -2.262
-11 | -0.48 | 0.2202 | 0.002 | -2.178
-10.5 | -0.454 | 0.21775 | 0.002 | -2.086
-10 | -0.428 | 0.19882 | 0.002 | -2.154
-9.5 | -0.403 | 0.18758 | 0.002 | -2.147
-9 | -0.377 | 0.18439 | 0.002 | -2.046
-8.5 | -0.352 | 0.18152 | 0.002 | -1.937
-8 | -0.325 | 0.18043 | 0.002 | -1.804
-7.5 | -0.3 | 0.17826 | 0.002 | -1.681
-7 | -0.274 | 0.16807 | 0.002 | -1.63
-6.5 | -0.248 | 0.16265 | 0.002 | -1.524
-6 | -0.222 | 0.15872 | 0.003 | -1.398
-5.5 | -0.196 | 0.16289 | 0.003 | -1.203
-5 | -0.17 | 0.1531 | 0.003 | -1.11
-4.5 | -0.144 | 0.15208 | 0.003 | -0.945
-4 | -0.118 | 0.14146 | 0.003 | -0.832
-3.5 | -0.091 | 0.09748 | 0.002 | -0.938
-3 | -0.065 | 0.06355 | 0.003 | -1.027
-2.5 | -0.039 | 0.05317 | 0.003 | -0.733
-2 | -0.013 | 0.06016 | 0.002 | -0.211
-1.5 | 0.014 | 0.06583 | 0.002 | 0.207
-1 | 0.069 | 0.0501 | 0.002 | 1.385
-0.5 | 0.125 | 0.04272 | 0.002 | 2.921
0 | 0.226 | 0.0151 | 0.002 | 14.954
0.5 | 0.296 | 0.01316 | 0.002 | 22.468
1 | 0.365 | 0.01214 | 0.002 | 30.117
1.5 | 0.434 | 0.01187 | 0.003 | 36.559
2 | 0.492 | 0.01226 | 0.003 | 40.156
2.5 | 0.533 | 0.01462 | 0.003 | 36.473
3 | 0.575 | 0.01807 | 0.003 | 31.838
3.5 | 0.623 | 0.02159 | 0.003 | 28.861
4 | 0.673 | 0.02917 | 0.005 | 23.075
4.5 | 0.725 | 0.02948 | 0.005 | 24.586
5 | 0.778 | 0.03176 | 0.004 | 24.494
5.5 | 0.83 | 0.03421 | 0.004 | 24.27
6 | 0.884 | 0.03675 | 0.004 | 24.046
6.5 | 0.936 | 0.03945 | 0.004 | 23.725
7 | 0.988 | 0.04241 | 0.003 | 23.294
7.5 | 1.039 | 0.04588 | 0.003 | 22.642
8 | 1.074 | 0.04937 | 0.003 | 21.753
8.5 | 1.11 | 0.05314 | 0.003 | 20.883
9 | 1.007 | 0.06619 | 0.001 | 15.215
9.5 | 0.874 | 0.08089 | 0 | 10.808
10 | 0.627 | 0.0927 | 0.001 | 6.769
10.5 | 0.655 | 0.1599 | 0.001 | 4.094
11 | 0.682 | 0.17381 | 0.001 | 3.922
11.5 | 0.709 | 0.18628 | 0 | 3.807
12 | 0.737 | 0.20196 | 0 | 3.647
12.5 | 0.764 | 0.2046 | 0 | 3.732
13 | 0.791 | 0.22043 | 0 | 3.589
13.5 | 0.819 | 0.2332 | 0 | 3.512
14 | 0.848 | 0.24982 | -0.001 | 3.393
14.5 | 0.876 | 0.27624 | -0.001 | 3.171
15 | 0.904 | 0.28462 | -0.001 | 3.177
15.5 | 0.933 | 0.29645 | -0.001 | 3.147
16 | 0.962 | 0.32113 | -0.002 | 2.995
16.5 | 0.991 | 0.33028 | -0.002 | 3.002
17 | 1.022 | 0.35629 | -0.003 | 2.868
17.5 | 1.05 | 0.36019 | -0.003 | 2.916
18 | 1.079 | 0.37481 | -0.003 | 2.879
18.5 | 1.109 | 0.37957 | -0.004 | 2.921
19 | 1.138 | 0.40509 | -0.004 | 2.81
19.5 | 1.167 | 0.40791 | -0.005 | 2.86
20 | 1.196 | 0.40745 | -0.005 | 2.936

## 16. Re 100k Mach 0.50 (2)
BIGFOIL.COM POLAR EXPORT
NACA44107
NACA44107 |  |  |  | Cl Max: | 1.0898 | at alpha= | 20 | deg
XFOIL ncrit=9 |  |  |  | L/D Max: | 22.8474 | at alpha= | 3.5 | deg
Re: | 100000 |  |  | Cd Min: | 0.284 | at alpha= | 20 | deg
Mach: | 0.5 |  |  | Cl=0 at alpha= | -2.2898 | deg
|  |  |  | @ Cl=0.1, Cd= | 0.037302
|  |  |  | @ Cl=0.4, Cd= | 0.02821
|  |  |  | @ Cl=0.6, Cd= | 0.029462
alpha (deg) | Cl | Cd | Cm | Cl/Cd
-20 | -0.859 | 0.28157 | 0.1078 | -3.0508
-19.5 | -0.8373 | 0.27727 | 0.102 | -3.0198
-18.5 | -0.7935 | 0.26397 | 0.0918 | -3.006
-18 | -0.768 | 0.25041 | 0.0887 | -3.067
-17.5 | -0.745 | 0.24169 | 0.0846 | -3.0825
-17 | -0.7222 | 0.23387 | 0.0804 | -3.088
-16.5 | -0.6993 | 0.22634 | 0.076 | -3.0896
-16 | -0.6765 | 0.2189 | 0.0717 | -3.0905
-15.5 | -0.6538 | 0.21169 | 0.0674 | -3.0885
-15 | -0.6313 | 0.20513 | 0.0629 | -3.0776
-14.5 | -0.6117 | 0.20125 | 0.0576 | -3.0395
-14 | -0.5966 | 0.19852 | 0.0523 | -3.0052
-13 | -0.5476 | 0.17714 | 0.0464 | -3.0913
-12.5 | -0.5254 | 0.16813 | 0.0437 | -3.125
-12 | -0.5051 | 0.16054 | 0.0405 | -3.1463
-11.5 | -0.4855 | 0.1533 | 0.0372 | -3.167
-11 | -0.4665 | 0.14629 | 0.0338 | -3.1889
-10.5 | -0.4483 | 0.13954 | 0.0304 | -3.2127
-10 | -0.4309 | 0.13361 | 0.0266 | -3.2251
-9.5 | -0.4186 | 0.12978 | 0.0217 | -3.2255
-9 | -0.411 | 0.12672 | 0.0162 | -3.2434
-8.5 | -0.4034 | 0.12291 | 0.0107 | -3.2821
-8 | -0.3646 | 0.10621 | 0.014 | -3.4328
-7.5 | -0.3475 | 0.09921 | 0.0116 | -3.5027
-7 | -0.3324 | 0.09298 | 0.0082 | -3.575
-6.5 | -0.3197 | 0.08728 | 0.0041 | -3.6629
-6 | -0.3033 | 0.08308 | -0.0027 | -3.6507
-5.5 | -0.2567 | 0.08139 | -0.0153 | -3.154
-5 | -0.2383 | 0.0702 | -0.0117 | -3.3946
-4.5 | -0.2102 | 0.06364 | -0.0122 | -3.303
-4 | -0.172 | 0.05866 | -0.0141 | -2.9322
-3 | -0.0802 | 0.04873 | -0.0162 | -1.6458
-2.5 | -0.0243 | 0.04549 | -0.0163 | -0.53418
-2 | 0.0335 | 0.0427 | -0.0156 | 0.78454
-1.5 | 0.0863 | 0.03796 | -0.0149 | 2.2734
-1 | 0.1442 | 0.03518 | -0.0136 | 4.0989
0 | 0.2492 | 0.02709 | -0.0114 | 9.199
0.5 | 0.3181 | 0.02605 | -0.0104 | 12.2111
1 | 0.3965 | 0.02821 | -0.0085 | 14.0553
1.5 | 0.4652 | 0.02822 | -0.007 | 16.4848
2 | 0.5285 | 0.02808 | -0.0056 | 18.8212
2.5 | 0.5859 | 0.02895 | -0.0051 | 20.2383
3 | 0.6349 | 0.03073 | -0.0042 | 20.6606
3.5 | 0.7398 | 0.03238 | -0.0153 | 22.8474
4 | 0.781 | 0.03528 | -0.0132 | 22.1372
4.5 | 0.7845 | 0.04253 | -0.0139 | 18.4458
5 | 0.8021 | 0.04759 | -0.0128 | 16.8544
5.5 | 0.7478 | 0.05981 | -0.0181 | 12.5029
6 | 0.7596 | 0.06498 | -0.017 | 11.6898
6.5 | 0.7311 | 0.07424 | -0.0202 | 9.8478
7 | 0.7234 | 0.08175 | -0.0224 | 8.8489
7.5 | 0.7349 | 0.0891 | -0.0239 | 8.248
8.5 | 0.7171 | 0.10642 | -0.0315 | 6.7384
10 | 0.7576 | 0.12425 | -0.0342 | 6.0974
10.5 | 0.8009 | 0.13184 | -0.034 | 6.0748
11 | 0.7983 | 0.13681 | -0.036 | 5.8351
11.5 | 0.8024 | 0.14319 | -0.0385 | 5.6037
12 | 0.8307 | 0.15082 | -0.0395 | 5.5079
13.5 | 0.8667 | 0.17045 | -0.0474 | 5.0848
14 | 0.883 | 0.17779 | -0.0502 | 4.9665
14.5 | 0.9207 | 0.18622 | -0.0499 | 4.9442
15 | 0.9453 | 0.18376 | -0.0487 | 5.1442
15.5 | 0.969 | 0.18758 | -0.0499 | 5.1658
16 | 0.9858 | 0.19452 | -0.0531 | 5.0679
16.5 | 0.9953 | 0.20458 | -0.0585 | 4.8651
17 | 1.0014 | 0.21687 | -0.0655 | 4.6175
17.5 | 1.0178 | 0.2261 | -0.07 | 4.5015
18 | 1.0291 | 0.23768 | -0.0764 | 4.3298
18.5 | 1.0454 | 0.24846 | -0.0817 | 4.2075
19 | 1.0617 | 0.25916 | -0.0872 | 4.0967
19.5 | 1.0712 | 0.27433 | -0.0964 | 3.9048
20 | 1.0898 | 0.284 | -0.1019 | 3.8373

## 17. Re 250k Mach 0.00 (1)
BIGFOIL.COM POLAR EXPORT
NACA44107
NACA44107 |  |  |  | Cl Max: | 1.13 | at alpha= | 10 | deg
JavaFoil+Calcfoil stall+Eppler ext transition |  |  |  | L/D Max: | 75.806 | at alpha= | 6.5 | deg
Re: | 250000 |  |  | Cd Min: | 0.00887 | at alpha= | 1 | deg
Mach: | 0 |  |  | Cl=0 at alpha= | -1.7674 | deg
|  |  |  | @ Cl=0.1, Cd= | 0.034777
|  |  |  | @ Cl=0.4, Cd= | 0.0091972
|  |  |  | @ Cl=0.6, Cd= | 0.015544
alpha (deg) | Cl | Cd | Cm | Cl/Cd
-13 | -0.18 | 0.14921 | 0.001 | -1.204
-12.5 | -0.189 | 0.1399 | 0.001 | -1.35
-12 | -0.198 | 0.16033 | 0.001 | -1.236
-11.5 | -0.208 | 0.14976 | 0.001 | -1.386
-11 | -0.217 | 0.139 | 0.001 | -1.561
-10.5 | -0.226 | 0.12443 | 0.001 | -1.818
-10 | -0.235 | 0.11667 | 0.001 | -2.015
-9.5 | -0.243 | 0.10753 | 0.001 | -2.262
-9 | -0.25 | 0.09768 | 0.001 | -2.563
-8.5 | -0.256 | 0.09008 | 0.002 | -2.844
-8 | -0.26 | 0.08409 | 0.002 | -3.092
-7.5 | -0.26 | 0.07925 | 0.002 | -3.279
-7 | -0.257 | 0.07968 | 0.002 | -3.226
-6.5 | -0.251 | 0.07291 | 0.002 | -3.445
-6 | -0.242 | 0.06675 | 0.002 | -3.621
-5.5 | -0.228 | 0.06147 | 0.002 | -3.715
-5 | -0.211 | 0.05724 | 0.002 | -3.684
-4.5 | -0.189 | 0.0544 | 0.002 | -3.476
-4 | -0.163 | 0.04969 | 0.002 | -3.281
-3.5 | -0.133 | 0.04684 | 0.002 | -2.835
-3 | -0.099 | 0.04278 | 0.002 | -2.307
-2.5 | -0.061 | 0.04025 | 0.002 | -1.518
-2 | -0.02 | 0.03848 | 0.002 | -0.533
-1.5 | 0.023 | 0.03676 | 0.002 | 0.613
-1 | 0.067 | 0.03543 | 0.002 | 1.904
-0.5 | 0.114 | 0.0345 | 0.002 | 3.296
0 | 0.201 | 0.00926 | 0.002 | 21.666
0.5 | 0.26 | 0.00903 | 0.002 | 28.753
1 | 0.319 | 0.00887 | 0.002 | 35.95
1.5 | 0.378 | 0.00889 | 0.002 | 42.547
2 | 0.436 | 0.0097 | 0.003 | 44.948
2.5 | 0.494 | 0.01493 | 0.005 | 33.074
3 | 0.552 | 0.01498 | 0.005 | 36.817
3.5 | 0.609 | 0.01565 | 0.005 | 38.924
4 | 0.666 | 0.01653 | 0.005 | 40.303
4.5 | 0.724 | 0.01242 | 0.005 | 58.267
5 | 0.781 | 0.01282 | 0.005 | 60.881
5.5 | 0.837 | 0.01285 | 0.004 | 65.135
6 | 0.893 | 0.0128 | 0.004 | 69.777
6.5 | 0.948 | 0.0125 | 0.004 | 75.806
7 | 0.999 | 0.01357 | 0.004 | 73.565
7.5 | 1.042 | 0.01438 | 0.004 | 72.474
8 | 1.073 | 0.01593 | 0.003 | 67.338
8.5 | 1.097 | 0.01834 | 0.003 | 59.793
9 | 1.091 | 0.02986 | 0.002 | 36.535
9.5 | 1.113 | 0.03365 | 0.002 | 33.064
10 | 1.13 | 0.03758 | 0.002 | 30.061
10.5 | 1.028 | 0.06707 | 0.001 | 15.333
11 | 1.039 | 0.07213 | 0 | 14.411
11.5 | 1.039 | 0.0775 | 0 | 13.409
12 | 1.031 | 0.08399 | 0 | 12.275
12.5 | 1.015 | 0.09061 | 0 | 11.205
13 | 0.992 | 0.09729 | 0 | 10.201
13.5 | 0.963 | 0.10485 | 0 | 9.187
14 | 0.929 | 0.11343 | 0 | 8.187
14.5 | 0.89 | 0.1224 | 0 | 7.271
15 | 0.848 | 0.13246 | 0 | 6.403

## 18. Re 250k Mach 0.00 (2)
BIGFOIL.COM POLAR EXPORT
NACA44107
NACA44107 |  |  |  | Cl Max: | 1.326 | at alpha= | 11 | deg
XFOIL ncrit=9 |  |  |  | L/D Max: | 68.1048 | at alpha= | 10 | deg
Re: | 250000 |  |  | Cd Min: | 0.10679 | at alpha= | 16 | deg
Mach: | 0 |  |  | Cl=0 at alpha= | -99 | deg
|  |  |  | @ Cl=0.1, Cd= | 0.02202
|  |  |  | @ Cl=0.4, Cd= | 0.017156
|  |  |  | @ Cl=0.6, Cd= | 0.013828
alpha (deg) | Cl | Cd | Cm | Cl/Cd
0 | 0.2234 | 0.02202 | -0.0044 | 10.1453
0.5 | 0.2771 | 0.02024 | -0.0032 | 13.6907
1 | 0.3314 | 0.01882 | -0.0021 | 17.6089
1.5 | 0.3841 | 0.01777 | -0.0013 | 21.6151
2 | 0.4429 | 0.0155 | 0.001 | 28.5742
2.5 | 0.4936 | 0.01489 | 0.0023 | 33.1498
3 | 0.5438 | 0.01468 | 0.0034 | 37.0436
3.5 | 0.6625 | 0.01288 | -0.0102 | 51.4363
4 | 0.7114 | 0.01342 | -0.009 | 53.0104
4.5 | 0.7604 | 0.01382 | -0.0078 | 55.0217
5 | 0.8093 | 0.01446 | -0.0067 | 55.9682
5.5 | 0.858 | 0.01492 | -0.0055 | 57.5067
6 | 0.9071 | 0.01562 | -0.0045 | 58.073
6.5 | 0.9553 | 0.01617 | -0.0034 | 59.0785
7 | 1.0044 | 0.01675 | -0.0024 | 59.9642
7.5 | 1.0518 | 0.01756 | -0.0014 | 59.8975
8 | 1.1003 | 0.01812 | -0.0004 | 60.723
8.5 | 1.147 | 0.01909 | 0.0007 | 60.0838
9 | 1.1946 | 0.01969 | 0.0017 | 60.6704
9.5 | 1.2412 | 0.01929 | 0.003 | 64.3442
10 | 1.2865 | 0.01889 | 0.0044 | 68.1048
11 | 1.326 | 0.02406 | 0.0099 | 55.1122
11.5 | 1.3129 | 0.02923 | 0.0149 | 44.9162
12 | 1.2857 | 0.03625 | 0.0152 | 35.4676
12.5 | 1.2583 | 0.04716 | 0.0093 | 26.6815
13 | 1.2238 | 0.05867 | 0.0044 | 20.859
13.5 | 1.1921 | 0.06949 | 0.0002 | 17.155
14 | 1.1655 | 0.07971 | -0.0036 | 14.6218
14.5 | 1.1463 | 0.08939 | -0.0073 | 12.8236
15 | 1.1412 | 0.09565 | -0.0082 | 11.931
15.5 | 1.1478 | 0.10111 | -0.0091 | 11.352
16 | 1.1535 | 0.10679 | -0.0101 | 10.8016

## 19. Re 250k Mach 0.10 (1)
BIGFOIL.COM POLAR EXPORT
NACA44107
NACA44107 |  |  |  | Cl Max: | 1.13 | at alpha= | 10 | deg
JavaFoil+Calcfoil stall+Eppler ext transition |  |  |  | L/D Max: | 73.142 | at alpha= | 7 | deg
Re: | 250000 |  |  | Cd Min: | 0.00891 | at alpha= | 1.5 | deg
Mach: | 0.1 |  |  | Cl=0 at alpha= | -1.7614 | deg
|  |  |  | @ Cl=0.1, Cd= | 0.034865
|  |  |  | @ Cl=0.4, Cd= | 0.0089548
|  |  |  | @ Cl=0.6, Cd= | 0.015546
alpha (deg) | Cl | Cd | Cm | Cl/Cd
-12.5 | -0.156 | 0.14564 | 0.001 | -1.07
-12 | -0.166 | 0.13604 | 0.001 | -1.222
-11.5 | -0.177 | 0.12668 | 0.001 | -1.398
-11 | -0.188 | 0.14496 | 0.001 | -1.297
-10.5 | -0.199 | 0.13511 | 0.001 | -1.472
-10 | -0.21 | 0.12259 | 0.001 | -1.71
-9.5 | -0.22 | 0.11284 | 0.001 | -1.949
-9 | -0.229 | 0.10194 | 0.002 | -2.249
-8.5 | -0.237 | 0.09524 | 0.002 | -2.493
-8 | -0.244 | 0.08782 | 0.002 | -2.776
-7.5 | -0.246 | 0.08011 | 0.002 | -3.071
-7 | -0.246 | 0.07416 | 0.002 | -3.311
-6.5 | -0.242 | 0.06876 | 0.002 | -3.518
-6 | -0.235 | 0.06853 | 0.002 | -3.422
-5.5 | -0.223 | 0.06354 | 0.002 | -3.511
-5 | -0.207 | 0.05882 | 0.002 | -3.522
-4.5 | -0.187 | 0.05449 | 0.002 | -3.427
-4 | -0.162 | 0.05068 | 0.002 | -3.19
-3.5 | -0.132 | 0.0468 | 0.002 | -2.823
-3 | -0.098 | 0.04352 | 0.002 | -2.263
-2.5 | -0.061 | 0.04062 | 0.002 | -1.504
-2 | -0.021 | 0.03883 | 0.002 | -0.529
-1.5 | 0.023 | 0.0368 | 0.002 | 0.614
-1 | 0.068 | 0.03547 | 0.002 | 1.908
-0.5 | 0.114 | 0.0346 | 0.002 | 3.3
0 | 0.201 | 0.00925 | 0.002 | 21.777
0.5 | 0.261 | 0.00903 | 0.002 | 28.882
1 | 0.32 | 0.00895 | 0.002 | 35.786
1.5 | 0.38 | 0.00891 | 0.002 | 42.666
2 | 0.438 | 0.00904 | 0.003 | 48.513
2.5 | 0.496 | 0.01007 | 0.003 | 49.286
3 | 0.554 | 0.01507 | 0.005 | 36.778
3.5 | 0.612 | 0.01567 | 0.005 | 39.046
4 | 0.67 | 0.01605 | 0.005 | 41.733
4.5 | 0.727 | 0.01245 | 0.005 | 58.38
5 | 0.784 | 0.0129 | 0.005 | 60.819
5.5 | 0.841 | 0.01295 | 0.005 | 64.958
6 | 0.897 | 0.0129 | 0.004 | 69.568
6.5 | 0.952 | 0.01314 | 0.004 | 72.434
7 | 1.002 | 0.0137 | 0.004 | 73.142
7.5 | 1.044 | 0.01461 | 0.004 | 71.473
8 | 1.073 | 0.01634 | 0.003 | 65.676
8.5 | 1.097 | 0.01895 | 0.003 | 57.893
9 | 1.093 | 0.03051 | 0.002 | 35.81
9.5 | 1.114 | 0.03435 | 0.002 | 32.427
10 | 1.13 | 0.03836 | 0.002 | 29.46
10.5 | 1.029 | 0.06736 | 0.001 | 15.278
11 | 1.038 | 0.07231 | 0 | 14.361
11.5 | 1.036 | 0.07781 | 0 | 13.308
12 | 1.024 | 0.08423 | 0 | 12.159
12.5 | 1.004 | 0.09119 |  | 11.014
13 | 0.977 | 0.0984 | 0 | 9.929
13.5 | 0.943 | 0.10651 | 0 | 8.851
14 | 0.903 | 0.115 | 0 | 7.85
14.5 | 0.858 | 0.1241 | 0 | 6.917
15 | 0.811 | 0.13488 | 0 | 6.013

## 20. Re 250k Mach 0.10 (2)
BIGFOIL.COM POLAR EXPORT
NACA44107
NACA44107 |  |  |  | Cl Max: | 1.3383 | at alpha= | 10.5 | deg
XFOIL ncrit=9 |  |  |  | L/D Max: | 71.1483 | at alpha= | 10.5 | deg
Re: | 250000 |  |  | Cd Min: | 0.24905 | at alpha= | -19.5 | deg
Mach: | 0.1 |  |  | Cl=0 at alpha= | -2.1417 | deg
|  |  |  | @ Cl=0.1, Cd= | 0.02861
|  |  |  | @ Cl=0.4, Cd= | 0.017476
|  |  |  | @ Cl=0.6, Cd= | 0.013958
alpha (deg) | Cl | Cd | Cm | Cl/Cd
-19.5 | -0.7483 | 0.24905 | 0.0836 | -3.0046
-19 | -0.7307 | 0.23995 | 0.081 | -3.0452
-18.5 | -0.7139 | 0.23363 | 0.0775 | -3.0557
-18 | -0.6964 | 0.2275 | 0.0738 | -3.0611
-17.5 | -0.6789 | 0.22127 | 0.0702 | -3.0682
-17 | -0.6614 | 0.215 | 0.0667 | -3.0763
-16.5 | -0.6439 | 0.20867 | 0.0632 | -3.0857
-16 | -0.6265 | 0.20224 | 0.0598 | -3.0978
-15.5 | -0.6093 | 0.19587 | 0.0564 | -3.1107
-15 | -0.5921 | 0.18965 | 0.0529 | -3.1221
-14.5 | -0.5757 | 0.18391 | 0.0492 | -3.1303
-14 | -0.5609 | 0.17835 | 0.0454 | -3.1449
-13 | -0.5303 | 0.16308 | 0.04 | -3.2518
-12.5 | -0.5156 | 0.15592 | 0.0376 | -3.3068
-12 | -0.5015 | 0.14916 | 0.0349 | -3.3622
-11.5 | -0.4875 | 0.1425 | 0.0322 | -3.4211
-11 | -0.4737 | 0.13594 | 0.0294 | -3.4846
-10.5 | -0.4596 | 0.12962 | 0.0264 | -3.5457
-10 | -0.4462 | 0.12391 | 0.023 | -3.601
-9.5 | -0.4358 | 0.11879 | 0.019 | -3.6687
-9 | -0.4278 | 0.1137 | 0.0148 | -3.7625
-8.5 | -0.4207 | 0.10837 | 0.0106 | -3.8821
-7.5 | -0.3964 | 0.09212 | 0.0084 | -4.3031
-7 | -0.3846 | 0.08561 | 0.0056 | -4.4925
-6.5 | -0.3662 | 0.07921 | 0.0018 | -4.6232
-6 | -0.3417 | 0.07288 | -0.0018 | -4.6885
-5.5 | -0.3112 | 0.06665 | -0.0052 | -4.6692
-5 | -0.2381 | 0.06247 | -0.0135 | -3.8114
-4.5 | -0.2057 | 0.05634 | -0.013 | -3.651
-4 | -0.1798 | 0.04944 | -0.0124 | -3.6367
-3.5 | -0.1351 | 0.045 | -0.0124 | -3.0022
-3 | -0.0722 | 0.04419 | -0.0113 | -1.6339
-2.5 | -0.0311 | 0.03744 | -0.0107 | -0.83066
-2 | 0.0123 | 0.03289 | -0.0101 | 0.37397
-1.5 | 0.0706 | 0.0315 | -0.0083 | 2.2413
-1 | 0.1179 | 0.02685 | -0.0072 | 4.3911
-0.5 | 0.1765 | 0.02667 | -0.0052 | 6.6179
0 | 0.2248 | 0.02209 | -0.0045 | 10.1766
0.5 | 0.279 | 0.0203 | -0.0032 | 13.7438
1 | 0.3334 | 0.01892 | -0.0021 | 17.6216
1.5 | 0.3867 | 0.01802 | -0.0013 | 21.4595
2 | 0.4456 | 0.01561 | 0.001 | 28.5458
2.5 | 0.4966 | 0.01495 | 0.0023 | 33.2174
3 | 0.5471 | 0.01475 | 0.0034 | 37.0915
3.5 | 0.6666 | 0.01296 | -0.0102 | 51.4352
4 | 0.7158 | 0.01349 | -0.0089 | 53.0615
4.5 | 0.7651 | 0.01391 | -0.0077 | 55.0036
5 | 0.8142 | 0.01455 | -0.0066 | 55.9588
5.5 | 0.8634 | 0.01503 | -0.0054 | 57.4451
6 | 0.9126 | 0.01573 | -0.0043 | 58.0165
6.5 | 0.9612 | 0.01631 | -0.0032 | 58.9332
7 | 1.0107 | 0.01704 | -0.0022 | 59.3134
7.5 | 1.0582 | 0.01774 | -0.0011 | 59.6505
8 | 1.1075 | 0.01836 | -0.0001 | 60.3214
8.5 | 1.1538 | 0.01934 | 0.0011 | 59.6587
9 | 1.2025 | 0.01992 | 0.0021 | 60.3665
9.5 | 1.2494 | 0.01945 | 0.0036 | 64.2365
10 | 1.2942 | 0.01906 | 0.0051 | 67.9014
10.5 | 1.3383 | 0.01881 | 0.0065 | 71.1483
11 | 1.3253 | 0.02506 | 0.0114 | 52.8851
11.5 | 1.3085 | 0.03014 | 0.0165 | 43.4141
12 | 1.2758 | 0.03909 | 0.0138 | 32.6375
12.5 | 1.2464 | 0.05032 | 0.0081 | 24.7695
13 | 1.2115 | 0.06169 | 0.0034 | 19.6385
13.5 | 1.1809 | 0.07235 | -0.0006 | 16.322
14 | 1.1565 | 0.08242 | -0.0044 | 14.0318
14.5 | 1.1395 | 0.09191 | -0.0081 | 12.398
15 | 1.1339 | 0.09872 | -0.0096 | 11.486
15.5 | 1.1426 | 0.10343 | -0.0098 | 11.0471

## 21. Re 250k Mach 0.25 (1)
BIGFOIL.COM POLAR EXPORT
NACA44107
NACA44107 |  |  |  | Cl Max: | 1.119 | at alpha= | 9.5 | deg
JavaFoil+Calcfoil stall+Eppler ext transition |  |  |  | L/D Max: | 70.524 | at alpha= | 6.5 | deg
Re: | 250000 |  |  | Cd Min: | 0.00911 | at alpha= | 1 | deg
Mach: | 0.25 |  |  | Cl=0 at alpha= | -1.7614 | deg
|  |  |  | @ Cl=0.1, Cd= | 0.035418
|  |  |  | @ Cl=0.4, Cd= | 0.0091383
|  |  |  | @ Cl=0.6, Cd= | 0.14504
alpha (deg) | Cl | Cd | Cm | Cl/Cd
-10.5 | -0.049 | 0.13259 | 0.001 | -0.367
-10 | -0.046 | 0.11775 | 0.001 | -0.39
-9.5 | -0.043 | 0.11034 | 0.002 | -0.391
-9 | -0.04 | 0.09991 | 0.002 | -0.404
-8.5 | -0.038 | 0.09137 | 0.002 | -0.412
-8 | -0.074 | 0.10922 | 0.002 | -0.674
-7.5 | -0.113 | 0.0969 | 0.002 | -1.163
-7 | -0.139 | 0.08648 | 0.002 | -1.605
-6.5 | -0.158 | 0.07841 | 0.002 | -2.013
-6 | -0.17 | 0.07161 | 0.002 | -2.381
-5.5 | -0.176 | 0.06455 | 0.002 | -2.73
-5 | -0.175 | 0.05983 | 0.002 | -2.921
-4.5 | -0.166 | 0.06104 | 0.002 | -2.716
-4 | -0.149 | 0.05626 | 0.002 | -2.655
-3.5 | -0.126 | 0.05075 | 0.002 | -2.48
-3 | -0.096 | 0.04615 | 0.002 | -2.08
-2.5 | -0.061 | 0.04284 | 0.002 | -1.414
-2 | -0.021 | 0.03987 | 0.002 | -0.517
-1.5 | 0.023 | 0.03789 | 0.002 | 0.604
-1 | 0.069 | 0.03607 | 0.002 | 1.911
-0.5 | 0.117 | 0.03506 | 0.002 | 3.328
0 | 0.206 | 0.00958 | 0.002 | 21.538
0.5 | 0.268 | 0.00925 | 0.002 | 28.938
1 | 0.329 | 0.00911 | 0.002 | 36.106
1.5 | 0.39 | 0.00912 | 0.002 | 42.809
2 | 0.45 | 0.00923 | 0.003 | 48.758
2.5 | 0.51 | 0.00939 | 0.003 | 54.283
3 | 0.569 | 0.01458 | 0.005 | 39.044
3.5 | 0.628 | 0.01531 | 0.005 | 41.061
4 | 0.688 | 0.01641 | 0.005 | 41.893
4.5 | 0.746 | 0.01288 | 0.005 | 57.943
5 | 0.805 | 0.0129 | 0.005 | 62.407
5.5 | 0.863 | 0.01273 | 0.005 | 67.773
6 | 0.919 | 0.01313 | 0.004 | 69.96
6.5 | 0.97 | 0.01376 | 0.004 | 70.524
7 | 1.014 | 0.01465 | 0.004 | 69.178
7.5 | 1.049 | 0.01644 | 0.004 | 63.824
8 | 1.076 | 0.01918 | 0.003 | 56.11
8.5 | 1.099 | 0.02265 | 0.003 | 48.513
9 | 1.102 | 0.03417 | 0.002 | 32.242
9.5 | 1.119 | 0.03828 | 0.002 | 29.232
10 | 1.022 | 0.06403 | 0.001 | 15.954
10.5 | 1.027 | 0.06916 | 0 | 14.852
11 | 1.023 | 0.07495 | 0 | 13.647
11.5 | 0.999 | 0.08215 | 0 | 12.163
12 | 0.961 | 0.08952 | 0 | 10.731
12.5 | 0.907 | 0.09879 | 0 | 9.183
13 | 0.84 | 0.1084 | 0 | 7.747
13.5 | 0.76 | 0.11823 | 0 | 6.426
14 | 0.67 | 0.13183 | 0 | 5.079
14.5 | 0.571 | 0.14504 | 0 | 3.938

## 22. Re 250k Mach 0.25 (2)
BIGFOIL.COM POLAR EXPORT
NACA44107
NACA44107 |  |  |  | Cl Max: | 1.3535 | at alpha= | 10.5 | deg
XFOIL ncrit=9 |  |  |  | L/D Max: | 66.7882 | at alpha= | 10 | deg
Re: | 250000 |  |  | Cd Min: | 0.25043 | at alpha= | -19.5 | deg
Mach: | 0.25 |  |  | Cl=0 at alpha= | -2.1521 | deg
|  |  |  | @ Cl=0.1, Cd= | 0.029814
|  |  |  | @ Cl=0.4, Cd= | 0.017839
|  |  |  | @ Cl=0.6, Cd= | 0.014638
alpha (deg) | Cl | Cd | Cm | Cl/Cd
-19.5 | -0.7628 | 0.25043 | 0.088 | -3.046
-19 | -0.745 | 0.24347 | 0.0844 | -3.0599
-18.5 | -0.7269 | 0.2371 | 0.0806 | -3.0658
-18 | -0.7084 | 0.23074 | 0.0768 | -3.0701
-17.5 | -0.6898 | 0.22429 | 0.073 | -3.0755
-17 | -0.6713 | 0.21782 | 0.0693 | -3.0819
-16.5 | -0.6528 | 0.21133 | 0.0656 | -3.089
-16 | -0.6342 | 0.20478 | 0.062 | -3.097
-15.5 | -0.6157 | 0.19841 | 0.0584 | -3.1032
-15 | -0.5977 | 0.19237 | 0.0546 | -3.107
-14.5 | -0.5813 | 0.18686 | 0.0506 | -3.1109
-13.5 | -0.5486 | 0.17271 | 0.044 | -3.1764
-13 | -0.5318 | 0.16441 | 0.0419 | -3.2346
-12.5 | -0.5162 | 0.15756 | 0.0391 | -3.2762
-12 | -0.501 | 0.15077 | 0.0362 | -3.3229
-11.5 | -0.4859 | 0.14402 | 0.0333 | -3.3738
-11 | -0.471 | 0.13742 | 0.0304 | -3.4274
-10.5 | -0.4563 | 0.13182 | 0.0266 | -3.4615
-10 | -0.4438 | 0.12643 | 0.0229 | -3.5102
-9.5 | -0.4339 | 0.12122 | 0.0188 | -3.5794
-8.5 | -0.4066 | 0.10631 | 0.0142 | -3.8247
-8 | -0.393 | 0.09874 | 0.0129 | -3.9801
-7.5 | -0.3828 | 0.0925 | 0.0105 | -4.1384
-7 | -0.3762 | 0.08664 | 0.0075 | -4.3421
-6.5 | -0.3602 | 0.08039 | 0.0034 | -4.4807
-6 | -0.3375 | 0.0741 | -0.0007 | -4.5547
-5.5 | -0.2809 | 0.06694 | -0.0106 | -4.1963
-5 | -0.2405 | 0.06493 | -0.0122 | -3.704
-4.5 | -0.2134 | 0.05698 | -0.0121 | -3.7452
-4 | -0.1825 | 0.0507 | -0.0121 | -3.5996
-3.5 | -0.1356 | 0.04619 | -0.0124 | -2.9357
-3 | -0.0709 | 0.04542 | -0.0115 | -1.561
-2.5 | -0.0318 | 0.03798 | -0.0112 | -0.83728
-2 | 0.0139 | 0.03353 | -0.0105 | 0.41455
-1.5 | 0.0754 | 0.03246 | -0.0086 | 2.3229
-1 | 0.123 | 0.02734 | -0.0075 | 4.4989
0 | 0.2327 | 0.02258 | -0.0046 | 10.3056
0.5 | 0.289 | 0.02066 | -0.0033 | 13.9884
1 | 0.3452 | 0.01939 | -0.0021 | 17.803
1.5 | 0.4028 | 0.01776 | -0.0009 | 22.6802
2 | 0.4611 | 0.01588 | 0.0011 | 29.0365
2.5 | 0.5135 | 0.01534 | 0.0025 | 33.4746
3 | 0.5658 | 0.01507 | 0.0037 | 37.5448
3.5 | 0.6893 | 0.01351 | -0.0102 | 51.0215
4 | 0.7402 | 0.01396 | -0.0088 | 53.0229
4.5 | 0.791 | 0.0146 | -0.0074 | 54.1781
5 | 0.8416 | 0.01515 | -0.0061 | 55.5512
5.5 | 0.8926 | 0.01585 | -0.0048 | 56.3155
6 | 0.9427 | 0.01651 | -0.0034 | 57.0987
6.5 | 0.9941 | 0.01721 | -0.0021 | 57.7629
7 | 1.0432 | 0.01807 | -0.0006 | 57.731
7.5 | 1.0942 | 0.0188 | 0.0007 | 58.2021
8 | 1.1421 | 0.01989 | 0.0022 | 57.4208
8.5 | 1.1922 | 0.02071 | 0.0037 | 57.5664
9 | 1.2387 | 0.02182 | 0.0054 | 56.769
9.5 | 1.2896 | 0.02065 | 0.0074 | 62.4504
10 | 1.3371 | 0.02002 | 0.0095 | 66.7882
10.5 | 1.3535 | 0.02277 | 0.0129 | 59.4422
11 | 1.3178 | 0.02957 | 0.0187 | 44.5654
11.5 | 1.2848 | 0.03863 | 0.0158 | 33.2591
12 | 1.2487 | 0.05055 | 0.0097 | 24.7023
12.5 | 1.2105 | 0.0621 | 0.0049 | 19.4928
13 | 1.1736 | 0.07351 | 0.0004 | 15.9652
13.5 | 1.1409 | 0.08495 | -0.0044 | 13.4303
14 | 1.1156 | 0.09585 | -0.0088 | 11.639
14.5 | 1.109 | 0.10403 | -0.0117 | 10.6604
15 | 1.1073 | 0.1114 | -0.0142 | 9.9399
15.5 | 1.1191 | 0.11511 | -0.0134 | 9.722

## 23. Re 250k Mach 0.50 (1)
BIGFOIL.COM POLAR EXPORT
NACA44107
NACA44107 |  |  |  | Cl Max: | 1.196 | at alpha= | 20 | deg
JavaFoil+Calcfoil stall+Eppler ext transition |  |  |  | L/D Max: | 62.572 | at alpha= | 4.5 | deg
Re: | 250000 |  |  | Cd Min: | 0.00964 | at alpha= | 2 | deg
Mach: | 0.5 |  |  | Cl=0 at alpha= | -1.7593 | deg
|  |  |  | @ Cl=0.1, Cd= | 0.04001
|  |  |  | @ Cl=0.4, Cd= | 0.01014
|  |  |  | @ Cl=0.6, Cd= | 0.012405
alpha (deg) | Cl | Cd | Cm | Cl/Cd
-20 | -0.93 | 0.25752 | -0.002 | -3.612
-19.5 | -0.906 | 0.24807 | -0.002 | -3.651
-19 | -0.88 | 0.24582 | -0.002 | -3.581
-18.5 | -0.856 | 0.24129 | -0.002 | -3.548
-18 | -0.832 | 0.23661 | -0.001 | -3.514
-17.5 | -0.807 | 0.23551 | -0.001 | -3.427
-17 | -0.782 | 0.23071 | -0.001 | -3.391
-16.5 | -0.757 | 0.21979 | 0 | -3.443
-16 | -0.732 | 0.21559 | 0 | -3.395
-15.5 | -0.707 | 0.21149 | 0 | -3.344
-15 | -0.682 | 0.20113 | 0 | -3.393
-14.5 | -0.657 | 0.1896 | 0.001 | -3.463
-14 | -0.632 | 0.18445 | 0.001 | -3.424
-13.5 | -0.607 | 0.18038 | 0.001 | -3.363
-13 | -0.581 | 0.1767 | 0.001 | -3.291
-12.5 | -0.556 | 0.17503 | 0.001 | -3.178
-12 | -0.53 | 0.1651 | 0.001 | -3.212
-11.5 | -0.505 | 0.16188 | 0.002 | -3.12
-11 | -0.48 | 0.15875 | 0.002 | -3.022
-10.5 | -0.454 | 0.15612 | 0.002 | -2.91
-10 | -0.428 | 0.14925 | 0.002 | -2.87
-9.5 | -0.403 | 0.14015 | 0.002 | -2.874
-9 | -0.377 | 0.13724 | 0.002 | -2.749
-8.5 | -0.352 | 0.13457 | 0.002 | -2.612
-8 | -0.326 | 0.13034 | 0.002 | -2.498
-7.5 | -0.3 | 0.12814 | 0.002 | -2.339
-7 | -0.274 | 0.12525 | 0.003 | -2.187
-6.5 | -0.248 | 0.11546 | 0.002 | -2.147
-6 | -0.222 | 0.11248 | 0.003 | -1.973
-5.5 | -0.196 | 0.11491 | 0.003 | -1.705
-5 | -0.17 | 0.11179 | 0.003 | -1.52
-4.5 | -0.144 | 0.06402 | 0.003 | -2.246
-4 | -0.118 | 0.05302 | 0.003 | -2.219
-3.5 | -0.091 | 0.07303 | 0.003 | -1.252
-3 | -0.065 | 0.05176 | 0.003 | -1.261
-2.5 | -0.039 | 0.04561 | 0.003 | -0.855
-2 | -0.013 | 0.05014 | 0.002 | -0.253
-1.5 | 0.014 | 0.05254 | 0.002 | 0.259
-1 | 0.069 | 0.04233 | 0.002 | 1.639
-0.5 | 0.125 | 0.03814 | 0.002 | 3.272
0 | 0.226 | 0.01148 | 0.002 | 19.676
0.5 | 0.296 | 0.01054 | 0.002 | 28.084
1 | 0.366 | 0.01017 | 0.002 | 35.969
1.5 | 0.435 | 0.01011 | 0.003 | 43.064
2 | 0.502 | 0.00964 | 0.003 | 52.083
2.5 | 0.568 | 0.01 | 0.003 | 56.812
3 | 0.634 | 0.01496 | 0.006 | 42.401
3.5 | 0.699 | 0.0149 | 0.006 | 46.94
4 | 0.763 | 0.01496 | 0.006 | 51.031
4.5 | 0.823 | 0.01316 | 0.006 | 62.572
5 | 0.873 | 0.01421 | 0.005 | 61.468
5.5 | 0.914 | 0.01633 | 0.005 | 55.992
6 | 0.954 | 0.0192 | 0.005 | 49.694
6.5 | 0.995 | 0.02274 | 0.004 | 43.731
7 | 1.036 | 0.02637 | 0.004 | 39.288
7.5 | 1.078 | 0.03029 | 0.004 | 35.598
8 | 1.107 | 0.03439 | 0.003 | 32.171
8.5 | 1.118 | 0.04558 | 0.003 | 24.527
9 | 1.007 | 0.06036 | 0.001 | 16.688
9.5 | 0.874 | 0.07112 | 0.001 | 12.294
10 | 0.628 | 0.07937 | 0.001 | 7.906
10.5 | 0.655 | 0.08653 | 0.001 | 7.565
11 | 0.682 | 0.13678 | 0.001 | 4.985
11.5 | 0.709 | 0.14025 | 0 | 5.057
12 | 0.737 | 0.15236 | 0 | 4.835
12.5 | 0.764 | 0.16082 | 0 | 4.749
13 | 0.791 | 0.16814 | 0 | 4.706
13.5 | 0.819 | 0.17777 | 0 | 4.607
14 | 0.848 | 0.18786 | -0.001 | 4.513
14.5 | 0.876 | 0.1976 | -0.001 | 4.433
15 | 0.904 | 0.21406 | -0.001 | 4.225
15.5 | 0.933 | 0.22148 | -0.001 | 4.212
16 | 0.962 | 0.23405 | -0.002 | 4.11
16.5 | 0.992 | 0.24634 | -0.002 | 4.026
17 | 1.022 | 0.2519 | -0.003 | 4.057
17.5 | 1.051 | 0.26807 | -0.003 | 3.92
18 | 1.079 | 0.27284 | -0.003 | 3.955
18.5 | 1.109 | 0.27812 | -0.004 | 3.986
19 | 1.138 | 0.2866 | -0.004 | 3.972
19.5 | 1.167 | 0.29458 | -0.005 | 3.961
20 | 1.196 | 0.29931 | -0.005 | 3.997

## 24. Re 250k Mach 0.50 (2)
BIGFOIL.COM POLAR EXPORT
NACA44107
NACA44107 |  |  |  | Cl Max: | 1.1618 | at alpha= | 7.5 | deg
XFOIL ncrit=9 |  |  |  | L/D Max: | 49.6315 | at alpha= | 5 | deg
Re: | 250000 |  |  | Cd Min: | 0.27644 | at alpha= | 20 | deg
Mach: | 0.5 |  |  | Cl=0 at alpha= | -99 | deg
|  |  |  | @ Cl=0.1, Cd= | 0.02435
|  |  |  | @ Cl=0.4, Cd= | 0.022197
|  |  |  | @ Cl=0.6, Cd= | 0.01744
alpha (deg) | Cl | Cd | Cm | Cl/Cd
0 | 0.2701 | 0.02435 | -0.0055 | 11.0924
0.5 | 0.335 | 0.02279 | -0.0036 | 14.6994
1 | 0.3996 | 0.02221 | -0.0019 | 17.9919
2 | 0.5304 | 0.01793 | 0.0014 | 29.5817
2.5 | 0.5903 | 0.01745 | 0.0033 | 33.8281
3 | 0.6492 | 0.01739 | 0.0051 | 37.3318
3.5 | 0.7078 | 0.01778 | 0.0067 | 39.8088
4 | 0.8458 | 0.01709 | -0.0074 | 49.4909
4.5 | 0.8997 | 0.0183 | -0.0051 | 49.1639
5 | 0.9564 | 0.01927 | -0.0027 | 49.6316
5.5 | 1.0052 | 0.02109 | 0 | 47.6624
6 | 1.0613 | 0.02215 | 0.0027 | 47.9142
6.5 | 1.0993 | 0.02495 | 0.0058 | 44.0601
7 | 1.1515 | 0.02631 | 0.0089 | 43.7666
7.5 | 1.1618 | 0.03104 | 0.0125 | 37.4291
8.5 | 1.0681 | 0.04933 | 0.0116 | 21.6521
9.5 | 0.9323 | 0.0809 | -0.006 | 11.5241
10 | 0.9685 | 0.08325 | -0.0041 | 11.6336
10.5 | 0.9345 | 0.09556 | -0.0103 | 9.7792
11.5 | 0.9496 | 0.10912 | -0.0141 | 8.7023
13.5 | 1.0721 | 0.12038 | -0.0145 | 8.906
14 | 1.07 | 0.12931 | -0.0191 | 8.2747
14.5 | 1.0593 | 0.14003 | -0.0245 | 7.5648
15 | 1.0625 | 0.1487 | -0.0284 | 7.1453
15.5 | 1.068 | 0.1573 | -0.0323 | 6.7896
16 | 1.0637 | 0.16822 | -0.0381 | 6.3233
16.5 | 1.052 | 0.18197 | -0.0464 | 5.7812
17 | 1.0398 | 0.19709 | -0.0555 | 5.2758
17.5 | 1.0333 | 0.21268 | -0.0643 | 4.8585
18 | 1.0375 | 0.22623 | -0.0716 | 4.586
18.5 | 1.0468 | 0.23883 | -0.0783 | 4.383
19 | 1.059 | 0.25076 | -0.0846 | 4.2232
19.5 | 1.0742 | 0.26173 | -0.0904 | 4.1042
20 | 1.0951 | 0.27644 | -0.0943 | 3.9614

## 25. Re 500k Mach 0.00 (1)
BIGFOIL.COM POLAR EXPORT
NACA44107
NACA44107 |  |  |  | Cl Max: | 1.159 | at alpha= | 11 | deg
JavaFoil+Calcfoil stall+Eppler ext transition |  |  |  | L/D Max: | 99.54 | at alpha= | 7.5 | deg
Re: | 500000 |  |  | Cd Min: | 0.00807 | at alpha= | 1 | deg
Mach: | 0 |  |  | Cl=0 at alpha= | -1.7674 | deg
|  |  |  | @ Cl=0.1, Cd= | 0.032895
|  |  |  | @ Cl=0.4, Cd= | 0.0099562
|  |  |  | @ Cl=0.6, Cd= | 0.013399
alpha (deg) | Cl | Cd | Cm | Cl/Cd
-13 | -0.18 | 0.11786 | 0.001 | -1.526
-12.5 | -0.189 | 0.11059 | 0.001 | -1.709
-12 | -0.198 | 0.10627 | 0.001 | -1.866
-11.5 | -0.208 | 0.10783 | 0.001 | -1.926
-11 | -0.217 | 0.10002 | 0.001 | -2.171
-10.5 | -0.226 | 0.09336 | 0.001 | -2.424
-10 | -0.235 | 0.08865 | 0.001 | -2.653
-9.5 | -0.243 | 0.08199 | 0.001 | -2.968
-9 | -0.251 | 0.07712 | 0.002 | -3.248
-8.5 | -0.256 | 0.0786 | 0.002 | -3.261
-8 | -0.26 | 0.07315 | 0.002 | -3.556
-7.5 | -0.26 | 0.06829 | 0.002 | -3.807
-7 | -0.257 | 0.06304 | 0.002 | -4.08
-6.5 | -0.251 | 0.05835 | 0.002 | -4.305
-6 | -0.242 | 0.05403 | 0.002 | -4.474
-5.5 | -0.228 | 0.04995 | 0.002 | -4.574
-5 | -0.211 | 0.04831 | 0.002 | -4.367
-4.5 | -0.189 | 0.04837 | 0.002 | -3.91
-4 | -0.163 | 0.0447 | 0.002 | -3.648
-3.5 | -0.133 | 0.04209 | 0.002 | -3.156
-3 | -0.099 | 0.03946 | 0.002 | -2.501
-2.5 | -0.061 | 0.03758 | 0.002 | -1.626
-2 | -0.02 | 0.03582 | 0.002 | -0.572
-1.5 | 0.023 | 0.0343 | 0.002 | 0.657
-1 | 0.067 | 0.0334 | 0.002 | 2.02
-0.5 | 0.114 | 0.03268 | 0.002 | 3.48
0 | 0.201 | 0.00823 | 0.002 | 24.367
0.5 | 0.26 | 0.00811 | 0.002 | 31.994
1 | 0.319 | 0.00807 | 0.002 | 39.499
1.5 | 0.378 | 0.00809 | 0.003 | 46.737
2 | 0.436 | 0.01301 | 0.006 | 33.539
2.5 | 0.494 | 0.01294 | 0.005 | 38.175
3 | 0.552 | 0.0135 | 0.005 | 40.848
3.5 | 0.609 | 0.01338 | 0.005 | 45.503
4 | 0.666 | 0.01412 | 0.005 | 47.199
4.5 | 0.724 | 0.01229 | 0.005 | 58.866
5 | 0.781 | 0.01152 | 0.005 | 67.788
5.5 | 0.838 | 0.01112 | 0.004 | 75.322
6 | 0.894 | 0.01076 | 0.004 | 83.079
6.5 | 0.951 | 0.01063 | 0.004 | 89.459
7 | 1.007 | 0.01061 | 0.004 | 94.899
7.5 | 1.063 | 0.01068 | 0.004 | 99.54
8 | 1.11 | 0.01172 | 0.003 | 94.674
8.5 | 1.152 | 0.01228 | 0.003 | 93.743
9 | 1.109 | 0.02434 | 0.002 | 45.558
9.5 | 1.129 | 0.02793 | 0.002 | 40.419
10 | 1.144 | 0.03173 | 0.002 | 36.064
10.5 | 1.154 | 0.0357 | 0.002 | 32.336
11 | 1.159 | 0.0397 | 0.001 | 29.2
11.5 | 1.04 | 0.07397 | 0 | 14.054
12 | 1.031 | 0.07915 | 0 | 13.029
12.5 | 1.015 | 0.08507 | 0 | 11.936
13 | 0.993 | 0.09104 | 0 | 10.903
13.5 | 0.963 | 0.09738 | 0 | 9.892
14 | 0.929 | 0.10466 | 0 | 8.874
14.5 | 0.89 | 0.11313 | 0 | 7.867
15 | 0.848 | 0.12083 | 0 | 7.02
15.5 | 0.804 | 0.1259 | -0.001 | 6.39
16 | 0.76 | 0.13293 | -0.001 | 5.716

## 26. Re 500k Mach 0.00 (2)
BIGFOIL.COM POLAR EXPORT
NACA44107
NACA44107 |  |  |  | Cl Max: | 1.3432 | at alpha= | 11.5 | deg
XFOIL ncrit=9 |  |  |  | L/D Max: | 94.8115 | at alpha= | 9.5 | deg
Re: | 500000 |  |  | Cd Min: | 0.11448 | at alpha= | 16.5 | deg
Mach: | 0 |  |  | Cl=0 at alpha= | -99 | deg
|  |  |  | @ Cl=0.1, Cd= | 0.01903
|  |  |  | @ Cl=0.4, Cd= | 0.012182
|  |  |  | @ Cl=0.6, Cd= | 0.011197
alpha (deg) | Cl | Cd | Cm | Cl/Cd
0 | 0.225 | 0.01903 | -0.0035 | 11.8234
0.5 | 0.2821 | 0.01849 | -0.0018 | 15.2569
1 | 0.3338 | 0.01537 | -0.0009 | 21.7176
1.5 | 0.388 | 0.01236 | 0.0013 | 31.3916
2 | 0.4386 | 0.01161 | 0.0026 | 37.7778
2.5 | 0.4907 | 0.01136 | 0.0035 | 43.1954
3 | 0.5434 | 0.01129 | 0.0041 | 48.1311
3.5 | 0.5966 | 0.01124 | 0.0046 | 53.0783
4 | 0.7196 | 0.00968 | -0.0105 | 74.3388
4.5 | 0.7688 | 0.00992 | -0.0093 | 77.5
5 | 0.8177 | 0.01028 | -0.008 | 79.5428
5.5 | 0.867 | 0.01052 | -0.0069 | 82.4144
6 | 0.9155 | 0.011 | -0.0057 | 83.2273
6.5 | 0.965 | 0.01124 | -0.0047 | 85.8541
7 | 1.0139 | 0.01161 | -0.0036 | 87.3299
7.5 | 1.0626 | 0.01206 | -0.0026 | 88.1095
8 | 1.1115 | 0.01243 | -0.0016 | 89.4208
8.5 | 1.1596 | 0.01292 | -0.0006 | 89.7523
9 | 1.2085 | 0.01302 | 0.0002 | 92.8187
9.5 | 1.2572 | 0.01326 | 0.001 | 94.8115
10 | 1.304 | 0.01376 | 0.0019 | 94.7674
10.5 | 1.3178 | 0.01817 | 0.0055 | 72.5261
11 | 1.3358 | 0.02161 | 0.009 | 61.814
11.5 | 1.3432 | 0.02529 | 0.013 | 53.1119
12 | 1.3394 | 0.02874 | 0.0172 | 46.604
12.5 | 1.3182 | 0.03734 | 0.0133 | 35.3026
13 | 1.2874 | 0.04919 | 0.0071 | 26.172
13.5 | 1.2542 | 0.06033 | 0.0027 | 20.789
14 | 1.22 | 0.07138 | -0.0013 | 17.0916
14.5 | 1.195 | 0.08149 | -0.0051 | 14.6644
15 | 1.1773 | 0.0911 | -0.0088 | 12.9232
15.5 | 1.1628 | 0.10021 | -0.0121 | 11.6036
16 | 1.1566 | 0.10758 | -0.0143 | 10.7511
16.5 | 1.1572 | 0.11448 | -0.0166 | 10.1083

## 27. Re 500k Mach 0.10 (1)
BIGFOIL.COM POLAR EXPORT
NACA44107
NACA44107 |  |  |  | Cl Max: | 1.156 | at alpha= | 11 | deg
JavaFoil+Calcfoil stall+Eppler ext transition |  |  |  | L/D Max: | 96.301 | at alpha= | 8 | deg
Re: | 500000 |  |  | Cd Min: | 0.0081 | at alpha= | 1 | deg
Mach: | 0.1 |  |  | Cl=0 at alpha= | -1.7614 | deg
|  |  |  | @ Cl=0.1, Cd= | 0.032978
|  |  |  | @ Cl=0.4, Cd= | 0.0098097
|  |  |  | @ Cl=0.6, Cd= | 0.013437
alpha (deg) | Cl | Cd | Cm | Cl/Cd
-12.5 | -0.156 | 0.11431 | 0.001 | -1.364
-12 | -0.166 | 0.10641 | 0.001 | -1.564
-11.5 | -0.177 | 0.10171 | 0.001 | -1.742
-11 | -0.188 | 0.10306 | 0.001 | -1.825
-10.5 | -0.199 | 0.09615 | 0.001 | -2.07
-10 | -0.21 | 0.08947 | 0.001 | -2.345
-9.5 | -0.22 | 0.08499 | 0.002 | -2.589
-9 | -0.229 | 0.07774 | 0.002 | -2.951
-8.5 | -0.238 | 0.07256 | 0.002 | -3.274
-8 | -0.244 | 0.06736 | 0.002 | -3.62
-7.5 | -0.246 | 0.0693 | 0.002 | -3.551
-7 | -0.246 | 0.06423 | 0.002 | -3.825
-6.5 | -0.242 | 0.05968 | 0.002 | -4.054
-6 | -0.235 | 0.05532 | 0.002 | -4.241
-5.5 | -0.223 | 0.05049 | 0.002 | -4.419
-5 | -0.207 | 0.04877 | 0.002 | -4.249
-4.5 | -0.187 | 0.04678 | 0.002 | -3.993
-4 | -0.162 | 0.0451 | 0.002 | -3.585
-3.5 | -0.132 | 0.04269 | 0.002 | -3.096
-3 | -0.098 | 0.03979 | 0.002 | -2.475
-2.5 | -0.061 | 0.03747 | 0.002 | -1.63
-2 | -0.021 | 0.03582 | 0.002 | -0.573
-1.5 | 0.023 | 0.03448 | 0.002 | 0.655
-1 | 0.068 | 0.03343 | 0.002 | 2.025
-0.5 | 0.114 | 0.03278 | 0.002 | 3.484
0 | 0.201 | 0.00833 | 0.002 | 24.195
0.5 | 0.261 | 0.00813 | 0.002 | 32.069
1 | 0.32 | 0.0081 | 0.002 | 39.583
1.5 | 0.38 | 0.00812 | 0.003 | 46.834
2 | 0.438 | 0.01302 | 0.006 | 33.667
2.5 | 0.496 | 0.01296 | 0.005 | 38.31
3 | 0.554 | 0.01358 | 0.005 | 40.817
3.5 | 0.612 | 0.0134 | 0.005 | 45.674
4 | 0.67 | 0.01415 | 0.005 | 47.319
4.5 | 0.727 | 0.01122 | 0.005 | 64.786
5 | 0.785 | 0.01158 | 0.005 | 67.775
5.5 | 0.842 | 0.01118 | 0.005 | 75.293
6 | 0.899 | 0.01082 | 0.004 | 83.02
6.5 | 0.955 | 0.01069 | 0.004 | 89.315
7 | 1.012 | 0.01069 | 0.004 | 94.666
7.5 | 1.067 | 0.01184 | 0.004 | 90.122
8 | 1.114 | 0.01157 | 0.003 | 96.301
8.5 | 1.155 | 0.01241 | 0.003 | 93.113
9 | 1.11 | 0.02497 | 0.002 | 44.457
9.5 | 1.13 | 0.02862 | 0.002 | 39.463
10 | 1.144 | 0.03253 | 0.002 | 35.17
10.5 | 1.153 | 0.03649 | 0.002 | 31.599
11 | 1.156 | 0.04043 | 0.001 | 28.601
11.5 | 1.036 | 0.07445 | 0 | 13.914
12 | 1.024 | 0.07978 | 0 | 12.838
12.5 | 1.004 | 0.08599 | 0 | 11.682
13 | 0.977 | 0.09212 | 0 | 10.607
13.5 | 0.943 | 0.0984 | 0 | 9.581
14 | 0.903 | 0.10643 | 0 | 8.484
14.5 | 0.859 | 0.1142 | 0 | 7.518
15 | 0.811 | 0.12367 | 0 | 6.56
15.5 | 0.762 | 0.12822 | -0.001 | 5.944
16 | 0.712 | 0.13686 | -0.001 | 5.205

## 28. Re 500k Mach 0.25 (1)
BIGFOIL.COM POLAR EXPORT
NACA44107
NACA44107 |  |  |  | Cl Max: | 1.169 | at alpha= | 8.5 | deg
JavaFoil+Calcfoil stall+Eppler ext transition |  |  |  | L/D Max: | 96.626 | at alpha= | 7.5 | deg
Re: | 500000 |  |  | Cd Min: | 0.00769 | at alpha= | 0.5 | deg
Mach: | 0.25 |  |  | Cl=0 at alpha= | -1.7614 | deg
|  |  |  | @ Cl=0.1, Cd= | 0.033348
|  |  |  | @ Cl=0.4, Cd= | 0.0091433
|  |  |  | @ Cl=0.6, Cd= | 0.013748
alpha (deg) | Cl | Cd | Cm | Cl/Cd
-10.5 | -0.049 | 0.09395 | 0.001 | -0.518
-10 | -0.046 | 0.08749 | 0.002 | -0.525
-9.5 | -0.043 | 0.08245 | 0.002 | -0.524
-9 | -0.04 | 0.07668 | 0.002 | -0.527
-8.5 | -0.038 | 0.07065 | 0.002 | -0.533
-8 | -0.074 | 0.07383 | 0.002 | -0.998
-7.5 | -0.113 | 0.06797 | 0.002 | -1.658
-7 | -0.139 | 0.06406 | 0.002 | -2.167
-6.5 | -0.158 | 0.05848 | 0.002 | -2.701
-6 | -0.171 | 0.06068 | 0.002 | -2.81
-5.5 | -0.176 | 0.05622 | 0.002 | -3.136
-5 | -0.175 | 0.05292 | 0.002 | -3.303
-4.5 | -0.166 | 0.04887 | 0.002 | -3.393
-4 | -0.149 | 0.04618 | 0.002 | -3.235
-3.5 | -0.126 | 0.04307 | 0.002 | -2.923
-3 | -0.096 | 0.042 | 0.002 | -2.285
-2.5 | -0.061 | 0.03916 | 0.002 | -1.547
-2 | -0.021 | 0.03682 | 0.002 | -0.56
-1.5 | 0.023 | 0.03519 | 0.002 | 0.65
-1 | 0.069 | 0.03391 | 0.002 | 2.033
-0.5 | 0.117 | 0.03304 | 0.002 | 3.532
0 | 0.206 | 0.00787 | 0.002 | 26.217
0.5 | 0.268 | 0.00769 | 0.002 | 34.794
1 | 0.329 | 0.00829 | 0.002 | 39.71
1.5 | 0.39 | 0.00833 | 0.003 | 46.892
2 | 0.45 | 0.01321 | 0.006 | 34.092
2.5 | 0.51 | 0.01319 | 0.006 | 38.656
3 | 0.569 | 0.01381 | 0.005 | 41.217
3.5 | 0.629 | 0.01369 | 0.005 | 45.922
4 | 0.688 | 0.01449 | 0.005 | 47.455
4.5 | 0.747 | 0.01089 | 0.005 | 68.567
5 | 0.805 | 0.01175 | 0.005 | 68.576
5.5 | 0.864 | 0.01152 | 0.005 | 74.995
6 | 0.922 | 0.01119 | 0.004 | 82.455
6.5 | 0.98 | 0.01111 | 0.004 | 88.227
7 | 1.037 | 0.01187 | 0.004 | 87.376
7.5 | 1.092 | 0.0113 | 0.004 | 96.626
8 | 1.136 | 0.01245 | 0.003 | 91.244
8.5 | 1.169 | 0.01336 | 0.003 | 87.54
9 | 1.117 | 0.02863 | 0.003 | 39.019
9.5 | 1.132 | 0.03262 | 0.002 | 34.712
10 | 1.14 | 0.03683 | 0.002 | 30.965
10.5 | 1.14 | 0.04102 | 0.002 | 27.787
11 | 1.023 | 0.07121 | 0 | 14.366
11.5 | 0.999 | 0.0771 | 0 | 12.96
12 | 0.961 | 0.084 | 0 | 11.437
12.5 | 0.907 | 0.09024 | 0 | 10.054
13 | 0.84 | 0.09857 | 0 | 8.52
13.5 | 0.76 | 0.10577 | 0 | 7.184

## 29. Re 500k Mach 0.25 (2)
BIGFOIL.COM POLAR EXPORT
NACA44107
NACA44107 |  |  |  | Cl Max: | 1.3463 | at alpha= | 11 | deg
XFOIL ncrit=9 |  |  |  | L/D Max: | 92.9653 | at alpha= | 9.5 | deg
Re: | 500000 |  |  | Cd Min: | 0.25608 | at alpha= | -20 | deg
Mach: | 0.25 |  |  | Cl=0 at alpha= | -2.1835 | deg
|  |  |  | @ Cl=0.1, Cd= | 0.027063
|  |  |  | @ Cl=0.4, Cd= | 0.012969
|  |  |  | @ Cl=0.6, Cd= | 0.011583
alpha (deg) | Cl | Cd | Cm | Cl/Cd
-20 | -0.7806 | 0.25608 | 0.0921 | -3.0483
-19.5 | -0.7616 | 0.24975 | 0.088 | -3.0494
-19 | -0.7426 | 0.24344 | 0.084 | -3.0504
-18.5 | -0.7238 | 0.23732 | 0.0797 | -3.0499
-17.5 | -0.6873 | 0.22451 | 0.0717 | -3.0613
-17 | -0.6697 | 0.21674 | 0.0687 | -3.0899
-16.5 | -0.6518 | 0.21023 | 0.0651 | -3.1004
-16 | -0.6339 | 0.20365 | 0.0616 | -3.1127
-15.5 | -0.6159 | 0.19706 | 0.0581 | -3.1254
-15 | -0.5982 | 0.19042 | 0.0546 | -3.1415
-14.5 | -0.5809 | 0.18369 | 0.0513 | -3.1624
-14 | -0.5638 | 0.17694 | 0.048 | -3.1864
-13.5 | -0.5471 | 0.17007 | 0.0448 | -3.2169
-13 | -0.5303 | 0.16327 | 0.0416 | -3.248
-12.5 | -0.5139 | 0.1566 | 0.0384 | -3.2816
-12 | -0.4988 | 0.15023 | 0.0348 | -3.3202
-11.5 | -0.4853 | 0.14389 | 0.0312 | -3.3727
-10.5 | -0.4574 | 0.12858 | 0.0267 | -3.5573
-10 | -0.4436 | 0.12202 | 0.0241 | -3.6355
-9.5 | -0.4303 | 0.11561 | 0.0216 | -3.722
-9 | -0.4171 | 0.10927 | 0.0189 | -3.8172
-8.5 | -0.4044 | 0.10307 | 0.0162 | -3.9235
-8 | -0.3926 | 0.09691 | 0.0134 | -4.0512
-7.5 | -0.3823 | 0.09108 | 0.0103 | -4.1974
-7 | -0.3759 | 0.08561 | 0.0063 | -4.3908
-6.5 | -0.3383 | 0.07883 | -0.0039 | -4.2915
-5 | -0.2635 | 0.06004 | -0.0095 | -4.3887
-4.5 | -0.2276 | 0.05442 | -0.0109 | -4.1823
-4 | -0.1845 | 0.04912 | -0.0121 | -3.7561
-3.5 | -0.123 | 0.04574 | -0.0121 | -2.6891
-3 | -0.087 | 0.03902 | -0.0121 | -2.2296
-2.5 | -0.0376 | 0.03498 | -0.0115 | -1.0749
-2 | 0.0218 | 0.03236 | -0.0098 | 0.67367
-1.5 | 0.0781 | 0.02948 | -0.0079 | 2.6493
-1 | 0.1235 | 0.02447 | -0.007 | 5.047
-0.5 | 0.1847 | 0.02351 | -0.0048 | 7.8562
0 | 0.2344 | 0.01949 | -0.0037 | 12.0267
0.5 | 0.294 | 0.01886 | -0.002 | 15.5885
1 | 0.3476 | 0.01563 | -0.0008 | 22.2393
1.5 | 0.4045 | 0.01274 | 0.0013 | 31.7504
2 | 0.4572 | 0.01191 | 0.0027 | 38.3879
2.5 | 0.5115 | 0.01178 | 0.0037 | 43.4211
3 | 0.5656 | 0.01152 | 0.0046 | 49.0972
3.5 | 0.6205 | 0.01162 | 0.0053 | 53.3993
4 | 0.7494 | 0.00998 | -0.0103 | 75.0902
4.5 | 0.8003 | 0.01036 | -0.0088 | 77.249
5 | 0.8518 | 0.01062 | -0.0074 | 80.2072
5.5 | 0.9025 | 0.0111 | -0.006 | 81.3063
6 | 0.9543 | 0.01139 | -0.0047 | 83.784
6.5 | 1.0056 | 0.01179 | -0.0033 | 85.2926
7 | 1.0568 | 0.01229 | -0.0019 | 85.9886
7.5 | 1.1083 | 0.01269 | -0.0005 | 87.3365
8 | 1.159 | 0.01333 | 0.001 | 86.9467
8.5 | 1.2106 | 0.01362 | 0.0023 | 88.884
9 | 1.2619 | 0.01383 | 0.0037 | 91.2437
9.5 | 1.3136 | 0.01413 | 0.005 | 92.9653
10 | 1.346 | 0.01657 | 0.0077 | 81.2311
10.5 | 1.3392 | 0.02244 | 0.0132 | 59.6791
11 | 1.3463 | 0.02598 | 0.0173 | 51.8206
11.5 | 1.3151 | 0.03367 | 0.017 | 39.0585
12 | 1.2809 | 0.0461 | 0.0099 | 27.7852
12.5 | 1.2426 | 0.05758 | 0.0053 | 21.5804
13 | 1.2049 | 0.0688 | 0.0011 | 17.5131
13.5 | 1.1691 | 0.08015 | -0.0033 | 14.5864
14 | 1.1486 | 0.0901 | -0.007 | 12.7481
14.5 | 1.1371 | 0.09898 | -0.0103 | 11.4882
15 | 1.1305 | 0.1073 | -0.0133 | 10.5359
15.5 | 1.1267 | 0.11527 | -0.0163 | 9.7744
16 | 1.124 | 0.1226 | -0.0187 | 9.168

## 30. Re 500k Mach 0.50 (1)
BIGFOIL.COM POLAR EXPORT
NACA44107
NACA44107 |  |  |  | Cl Max: | 1.196 | at alpha= | 20 | deg
JavaFoil+Calcfoil stall+Eppler ext transition |  |  |  | L/D Max: | 81.954 | at alpha= | 5.5 | deg
Re: | 500000 |  |  | Cd Min: | 0.00834 | at alpha= | 1 | deg
Mach: | 0.5 |  |  | Cl=0 at alpha= | -1.7593 | deg
|  |  |  | @ Cl=0.1, Cd= | 0.036765
|  |  |  | @ Cl=0.4, Cd= | 0.0083745
|  |  |  | @ Cl=0.6, Cd= | 0.013508
alpha (deg) | Cl | Cd | Cm | Cl/Cd
-20 | -0.93 | 0.22106 | -0.002 | -4.208
-19.5 | -0.906 | 0.21514 | -0.002 | -4.211
-19 | -0.88 | 0.20972 | -0.002 | -4.198
-18.5 | -0.856 | 0.20509 | -0.002 | -4.174
-18 | -0.832 | 0.20043 | -0.001 | -4.149
-17.5 | -0.807 | 0.19715 | -0.001 | -4.094
-17 | -0.782 | 0.19238 | -0.001 | -4.067
-16.5 | -0.757 | 0.18322 | 0 | -4.131
-16 | -0.732 | 0.17898 | 0 | -4.09
-15.5 | -0.707 | 0.17486 | 0 | -4.045
-15 | -0.682 | 0.16593 | 0 | -4.113
-14.5 | -0.657 | 0.16125 | 0.001 | -4.072
-14 | -0.632 | 0.15682 | 0.001 | -4.028
-13.5 | -0.607 | 0.14781 | 0.001 | -4.104
-13 | -0.581 | 0.14417 | 0.001 | -4.033
-12.5 | -0.556 | 0.1466 | 0.001 | -3.795
-12 | -0.53 | 0.13633 | 0.001 | -3.891
-11.5 | -0.505 | 0.13309 | 0.002 | -3.795
-11 | -0.48 | 0.12996 | 0.002 | -3.692
-10.5 | -0.454 | 0.12726 | 0.002 | -3.57
-10 | -0.428 | 0.12007 | 0.002 | -3.568
-9.5 | -0.403 | 0.11228 | 0.002 | -3.588
-9 | -0.377 | 0.10951 | 0.002 | -3.445
-8.5 | -0.352 | 0.107 | 0.002 | -3.286
-8 | -0.326 | 0.10814 | 0.002 | -3.011
-7.5 | -0.3 | 0.10593 | 0.002 | -2.83
-7 | -0.274 | 0.10136 | 0.003 | -2.703
-6.5 | -0.248 | 0.08307 | 0.003 | -2.985
-6 | -0.222 | 0.06016 | 0.003 | -3.69
-5.5 | -0.196 | 0.05306 | 0.003 | -3.694
-5 | -0.17 | 0.04774 | 0.003 | -3.56
-4.5 | -0.144 | 0.05547 | 0.003 | -2.592
-4 | -0.118 | 0.04722 | 0.003 | -2.492
-3.5 | -0.091 | 0.06126 | 0.003 | -1.493
-3 | -0.065 | 0.04554 | 0.003 | -1.433
-2.5 | -0.039 | 0.04068 | 0.003 | -0.959
-2 | -0.013 | 0.04406 | 0.002 | -0.288
-1.5 | 0.014 | 0.03948 | 0.002 | 0.345
-1 | 0.069 | 0.03862 | 0.002 | 1.797
-0.5 | 0.125 | 0.03527 | 0.002 | 3.538
0 | 0.226 | 0.00913 | 0.002 | 24.743
0.5 | 0.296 | 0.00857 | 0.002 | 34.543
1 | 0.366 | 0.00834 | 0.003 | 43.862
1.5 | 0.435 | 0.00841 | 0.003 | 51.788
2 | 0.502 | 0.00854 | 0.003 | 58.785
2.5 | 0.568 | 0.01345 | 0.006 | 42.263
3 | 0.634 | 0.01357 | 0.006 | 46.763
3.5 | 0.7 | 0.0138 | 0.006 | 50.756
4 | 0.766 | 0.01394 | 0.006 | 54.906
4.5 | 0.831 | 0.01107 | 0.006 | 75
5 | 0.895 | 0.01134 | 0.005 | 78.896
5.5 | 0.957 | 0.01167 | 0.005 | 81.954
6 | 1.014 | 0.01247 | 0.005 | 81.305
6.5 | 1.063 | 0.01345 | 0.005 | 79.028
7 | 1.103 | 0.0153 | 0.004 | 72.099
7.5 | 1.14 | 0.01814 | 0.004 | 62.851
8 | 1.159 | 0.02187 | 0.003 | 53.013
8.5 | 1.126 | 0.04043 | 0.003 | 27.853
9 | 1.1 | 0.04579 | 0.003 | 24.029
9.5 | 0.874 | 0.06612 | 0.001 | 13.224
10 | 0.628 | 0.07263 | 0.001 | 8.641
10.5 | 0.655 | 0.07838 | 0.001 | 8.353
11 | 0.682 | 0.08431 | 0.001 | 8.088
11.5 | 0.709 | 0.08913 | 0 | 7.958
12 | 0.737 | 0.12653 | 0 | 5.822
12.5 | 0.764 | 0.13533 | 0 | 5.644
13 | 0.791 | 0.14152 | 0 | 5.591
13.5 | 0.819 | 0.14698 | 0 | 5.574
14 | 0.848 | 0.15982 | -0.001 | 5.305
14.5 | 0.876 | 0.16392 | -0.001 | 5.344
15 | 0.904 | 0.17617 | -0.001 | 5.134
15.5 | 0.933 | 0.18152 | -0.001 | 5.14
16 | 0.962 | 0.19452 | -0.002 | 4.946
16.5 | 0.992 | 0.2003 | -0.002 | 4.953
17 | 1.022 | 0.2076 | -0.003 | 4.922
17.5 | 1.051 | 0.21917 | -0.003 | 4.796
18 | 1.079 | 0.22161 | -0.003 | 4.871
18.5 | 1.109 | 0.23119 | -0.004 | 4.796
19 | 1.139 | 0.23526 | -0.004 | 4.839
19.5 | 1.167 | 0.24169 | -0.005 | 4.829
20 | 1.196 | 0.25029 | -0.005 | 4.78

## 31. Re 500k Mach 0.50 (2)
BIGFOIL.COM POLAR EXPORT
NACA44107
NACA44107 |  |  |  | Cl Max: | 1.4468 | at alpha= | 9 | deg
XFOIL ncrit=9 |  |  |  | L/D Max: | 78.5132 | at alpha= | 6 | deg
Re: | 500000 |  |  | Cd Min: | 0.27849 | at alpha= | -20 | deg
Mach: | 0.5 |  |  | Cl=0 at alpha= | -2.2817 | deg
|  |  |  | @ Cl=0.1, Cd= | 0.029773
|  |  |  | @ Cl=0.4, Cd= | 0.017279
|  |  |  | @ Cl=0.6, Cd= | 0.012834
alpha (deg) | Cl | Cd | Cm | Cl/Cd
-20 | -0.8577 | 0.27849 | 0.109 | -3.0798
-18 | -0.7672 | 0.24716 | 0.09 | -3.1041
-17.5 | -0.7452 | 0.23932 | 0.0856 | -3.1138
-17 | -0.7226 | 0.23178 | 0.0811 | -3.1176
-16.5 | -0.6999 | 0.22426 | 0.0767 | -3.1209
-16 | -0.6773 | 0.21666 | 0.0724 | -3.1261
-15.5 | -0.6547 | 0.20912 | 0.0682 | -3.1307
-15 | -0.6322 | 0.20155 | 0.0641 | -3.1367
-14.5 | -0.6098 | 0.19399 | 0.06 | -3.1435
-14 | -0.5875 | 0.1866 | 0.056 | -3.1484
-13.5 | -0.5658 | 0.17943 | 0.0518 | -3.1533
-13 | -0.5452 | 0.17242 | 0.0477 | -3.162
-12 | -0.5071 | 0.15857 | 0.0396 | -3.198
-11.5 | -0.4871 | 0.14908 | 0.0377 | -3.2674
-11 | -0.4688 | 0.14182 | 0.0345 | -3.3056
-10.5 | -0.4508 | 0.13466 | 0.0314 | -3.3477
-10 | -0.4328 | 0.12768 | 0.0283 | -3.3897
-9.5 | -0.4145 | 0.1208 | 0.025 | -3.4313
-9 | -0.3967 | 0.11459 | 0.0212 | -3.4619
-8.5 | -0.3803 | 0.10845 | 0.0176 | -3.5067
-8 | -0.365 | 0.10228 | 0.014 | -3.5686
-6.5 | -0.3161 | 0.08282 | 0.0039 | -3.8167
-6 | -0.3061 | 0.077 | 0.0014 | -3.9753
-5.5 | -0.286 | 0.07101 | -0.0022 | -4.0276
-5 | -0.2588 | 0.06496 | -0.0058 | -3.984
-4.5 | -0.2239 | 0.05898 | -0.0089 | -3.7962
-4 | -0.1712 | 0.05447 | -0.0122 | -3.143
-3.5 | -0.1229 | 0.04889 | -0.0133 | -2.5138
-3 | -0.0855 | 0.04229 | -0.0134 | -2.0218
-2.5 | -0.03 | 0.03785 | -0.0131 | -0.7926
-2 | 0.0387 | 0.0356 | -0.0114 | 1.0871
-1.5 | 0.0923 | 0.03033 | -0.01 | 3.0432
-1 | 0.1463 | 0.02642 | -0.0086 | 5.5375
-0.5 | 0.216 | 0.02512 | -0.006 | 8.5987
1.5 | 0.4671 | 0.01442 | 0.0015 | 32.3925
2 | 0.5295 | 0.01353 | 0.0032 | 39.1353
2.5 | 0.5893 | 0.01285 | 0.0051 | 45.8599
3 | 0.6508 | 0.01276 | 0.0067 | 51.0031
3.5 | 0.7138 | 0.01288 | 0.008 | 55.4193
5 | 0.9808 | 0.01265 | -0.0039 | 77.5336
5.5 | 1.0393 | 0.01338 | -0.0013 | 77.6756
6 | 1.0984 | 0.01399 | 0.0014 | 78.5132
6.5 | 1.1561 | 0.01492 | 0.0044 | 77.4866
7 | 1.2143 | 0.01577 | 0.0075 | 77.0006
7.5 | 1.2707 | 0.01688 | 0.0109 | 75.2784
8 | 1.3246 | 0.01818 | 0.0146 | 72.8603
8.5 | 1.3816 | 0.01879 | 0.0186 | 73.5285
9 | 1.4468 | 0.01866 | 0.0224 | 77.5348
10 | 1.3894 | 0.03344 | 0.0251 | 41.549
10.5 | 1.3346 | 0.04582 | 0.0191 | 29.127
11.5 | 1.2323 | 0.06863 | 0.0096 | 17.9557
12 | 1.1874 | 0.0804 | 0.0041 | 14.7687
12.5 | 1.1486 | 0.09245 | -0.0016 | 12.424
13 | 1.1171 | 0.1043 | -0.0072 | 10.7105
13.5 | 1.0953 | 0.11552 | -0.0125 | 9.4815
14 | 1.0824 | 0.12599 | -0.0175 | 8.5912

## 32. Re 750k Mach 0.00 (1)
BIGFOIL.COM POLAR EXPORT
NACA44107
NACA44107 |  |  |  | Cl Max: | 1.167 | at alpha= | 11 | deg
JavaFoil+Calcfoil stall+Eppler ext transition |  |  |  | L/D Max: | 115.94 | at alpha= | 8 | deg
Re: | 750000 |  |  | Cd Min: | 0.00735 | at alpha= | 0.5 | deg
Mach: | 0 |  |  | Cl=0 at alpha= | -1.7674 | deg
|  |  |  | @ Cl=0.1, Cd= | 0.032598
|  |  |  | @ Cl=0.4, Cd= | 0.012032
|  |  |  | @ Cl=0.6, Cd= | 0.013348
alpha (deg) | Cl | Cd | Cm | Cl/Cd
-13 | -0.18 | 0.11055 | 0.001 | -1.628
-12.5 | -0.189 | 0.1043 | 0.001 | -1.813
-12 | -0.198 | 0.09828 | 0.001 | -2.018
-11.5 | -0.208 | 0.09252 | 0.001 | -2.246
-11 | -0.217 | 0.0891 | 0.001 | -2.438
-10.5 | -0.226 | 0.08319 | 0.001 | -2.722
-10 | -0.235 | 0.07812 | 0.001 | -3.012
-9.5 | -0.243 | 0.07764 | 0.002 | -3.136
-9 | -0.251 | 0.07229 | 0.002 | -3.467
-8.5 | -0.256 | 0.06778 | 0.002 | -3.783
-8 | -0.26 | 0.06268 | 0.002 | -4.152
-7.5 | -0.26 | 0.05928 | 0.002 | -4.387
-7 | -0.257 | 0.05559 | 0.002 | -4.628
-6.5 | -0.251 | 0.0548 | 0.002 | -4.586
-6 | -0.242 | 0.05182 | 0.002 | -4.667
-5.5 | -0.229 | 0.04847 | 0.002 | -4.715
-5 | -0.211 | 0.04606 | 0.002 | -4.581
-4.5 | -0.189 | 0.04385 | 0.002 | -4.315
-4 | -0.163 | 0.04156 | 0.002 | -3.925
-3.5 | -0.133 | 0.03958 | 0.002 | -3.357
-3 | -0.099 | 0.03755 | 0.002 | -2.629
-2.5 | -0.061 | 0.03592 | 0.002 | -1.701
-2 | -0.02 | 0.03446 | 0.002 | -0.595
-1.5 | 0.023 | 0.03398 | 0.002 | 0.663
-1 | 0.067 | 0.03304 | 0.002 | 2.042
-0.5 | 0.114 | 0.03241 | 0.002 | 3.51
0 | 0.201 | 0.00744 | 0.002 | 26.957
0.5 | 0.26 | 0.00735 | 0.002 | 35.304
1 | 0.319 | 0.00737 | 0.003 | 43.279
1.5 | 0.378 | 0.01204 | 0.006 | 31.425
2 | 0.436 | 0.01202 | 0.006 | 36.304
2.5 | 0.494 | 0.01192 | 0.005 | 41.443
3 | 0.552 | 0.01243 | 0.005 | 44.368
3.5 | 0.609 | 0.01352 | 0.005 | 45.045
4 | 0.666 | 0.01298 | 0.005 | 51.362
4.5 | 0.724 | 0.01114 | 0.005 | 64.95
5 | 0.781 | 0.01046 | 0.005 | 74.608
5.5 | 0.838 | 0.00995 | 0.004 | 84.213
6 | 0.894 | 0.00963 | 0.004 | 92.83
6.5 | 0.951 | 0.0095 | 0.004 | 100.037
7 | 1.007 | 0.00948 | 0.004 | 106.219
7.5 | 1.063 | 0.00952 | 0.004 | 111.622
8 | 1.113 | 0.0096 | 0.003 | 115.94
8.5 | 1.157 | 0.01139 | 0.003 | 101.61
9 | 1.121 | 0.02141 | 0.003 | 52.345
9.5 | 1.139 | 0.02479 | 0.002 | 45.955
10 | 1.154 | 0.02843 | 0.002 | 40.584
10.5 | 1.163 | 0.0323 | 0.002 | 36.008
11 | 1.167 | 0.03634 | 0.001 | 32.104
11.5 | 1.159 | 0.04044 | 0.001 | 28.664
12 | 1.032 | 0.07738 | 0 | 13.332
12.5 | 1.016 | 0.08295 | 0 | 12.244
13 | 0.993 | 0.0885 | 0 | 11.217
13.5 | 0.963 | 0.09498 | 0 | 10.145
14 | 0.929 | 0.1011 | 0 | 9.188
14.5 | 0.89 | 0.10718 | 0 | 8.306
15 | 0.848 | 0.11462 | -0.001 | 7.402
15.5 | 0.805 | 0.1214 | -0.001 | 6.628
16 | 0.76 | 0.12864 | -0.001 | 5.909

## 33. Re 750k Mach 0.10 (1)
BIGFOIL.COM POLAR EXPORT
NACA44107
NACA44107 |  |  |  | Cl Max: | 1.163 | at alpha= | 11 | deg
JavaFoil+Calcfoil stall+Eppler ext transition |  |  |  | L/D Max: | 115.567 | at alpha= | 8 | deg
Re: | 750000 |  |  | Cd Min: | 0.00737 | at alpha= | 0.5 | deg
Mach: | 0.1 |  |  | Cl=0 at alpha= | -1.7614 | deg
|  |  |  | @ Cl=0.1, Cd= | 0.032653
|  |  |  | @ Cl=0.4, Cd= | 0.012087
|  |  |  | @ Cl=0.6, Cd= | 0.013337
alpha (deg) | Cl | Cd | Cm | Cl/Cd
-12.5 | -0.156 | 0.10744 | 0.001 | -1.452
-12 | -0.166 | 0.10084 | 0.001 | -1.651
-11.5 | -0.177 | 0.09452 | 0.001 | -1.875
-11 | -0.188 | 0.08866 | 0.001 | -2.123
-10.5 | -0.199 | 0.08516 | 0.001 | -2.339
-10 | -0.21 | 0.07797 | 0.001 | -2.692
-9.5 | -0.22 | 0.07328 | 0.002 | -3.004
-9 | -0.23 | 0.07411 | 0.002 | -3.097
-8.5 | -0.238 | 0.06823 | 0.002 | -3.483
-8 | -0.244 | 0.06418 | 0.002 | -3.801
-7.5 | -0.246 | 0.06068 | 0.002 | -4.058
-7 | -0.246 | 0.05607 | 0.002 | -4.382
-6.5 | -0.242 | 0.05302 | 0.002 | -4.565
-6 | -0.235 | 0.05257 | 0.002 | -4.464
-5.5 | -0.223 | 0.0484 | 0.002 | -4.611
-5 | -0.207 | 0.04608 | 0.002 | -4.497
-4.5 | -0.187 | 0.0442 | 0.002 | -4.227
-4 | -0.162 | 0.04162 | 0.002 | -3.886
-3.5 | -0.132 | 0.03993 | 0.002 | -3.31
-3 | -0.099 | 0.03763 | 0.002 | -2.618
-2.5 | -0.061 | 0.0361 | 0.002 | -1.692
-2 | -0.021 | 0.03467 | 0.002 | -0.592
-1.5 | 0.023 | 0.03417 | 0.002 | 0.661
-1 | 0.068 | 0.03307 | 0.002 | 2.047
-0.5 | 0.114 | 0.03247 | 0.002 | 3.518
0 | 0.201 | 0.0075 | 0.002 | 26.845
0.5 | 0.261 | 0.00737 | 0.002 | 35.392
1 | 0.32 | 0.00738 | 0.003 | 43.418
1.5 | 0.38 | 0.01209 | 0.006 | 31.441
2 | 0.438 | 0.01208 | 0.006 | 36.289
2.5 | 0.496 | 0.01197 | 0.005 | 41.477
3 | 0.554 | 0.01252 | 0.005 | 44.268
3.5 | 0.612 | 0.01355 | 0.005 | 45.176
4 | 0.67 | 0.01305 | 0.005 | 51.321
4.5 | 0.727 | 0.01119 | 0.005 | 64.969
5 | 0.785 | 0.01044 | 0.005 | 75.145
5.5 | 0.842 | 0.01012 | 0.005 | 83.153
6 | 0.899 | 0.00968 | 0.004 | 92.791
6.5 | 0.955 | 0.00956 | 0.004 | 99.918
7 | 1.012 | 0.00954 | 0.004 | 106.017
7.5 | 1.068 | 0.00958 | 0.004 | 111.397
8 | 1.118 | 0.00967 | 0.003 | 115.567
8.5 | 1.162 | 0.01122 | 0.003 | 103.563
9 | 1.122 | 0.02201 | 0.003 | 50.954
9.5 | 1.14 | 0.02548 | 0.002 | 44.749
10 | 1.153 | 0.02922 | 0.002 | 39.472
10.5 | 1.162 | 0.03312 | 0.002 | 35.074
11 | 1.163 | 0.0372 | 0.001 | 31.27
11.5 | 1.153 | 0.04123 | 0.001 | 27.97
12 | 1.025 | 0.07793 | 0 | 13.148
12.5 | 1.005 | 0.08317 | 0 | 12.079
13 | 0.977 | 0.08902 | 0 | 10.978
13.5 | 0.943 | 0.09545 | 0 | 9.879
14 | 0.903 | 0.10168 | 0 | 8.882
14.5 | 0.859 | 0.10854 | 0 | 7.913
15 | 0.811 | 0.11526 | -0.001 | 7.04
15.5 | 0.762 | 0.12267 | -0.001 | 6.215
16 | 0.713 | 0.13009 | -0.001 | 5.478

## 34. Re 750k Mach 0.25 (1)
BIGFOIL.COM POLAR EXPORT
NACA44107
NACA44107 |  |  |  | Cl Max: | 1.184 | at alpha= | 8.5 | deg
JavaFoil+Calcfoil stall+Eppler ext transition |  |  |  | L/D Max: | 109.798 | at alpha= | 7.5 | deg
Re: | 750000 |  |  | Cd Min: | 0.00753 | at alpha= | 0.5 | deg
Mach: | 0.25 |  |  | Cl=0 at alpha= | -1.7614 | deg
|  |  |  | @ Cl=0.1, Cd= | 0.032409
|  |  |  | @ Cl=0.4, Cd= | 0.0083767
|  |  |  | @ Cl=0.6, Cd= | 0.012653
alpha (deg) | Cl | Cd | Cm | Cl/Cd
-10.5 | -0.049 | 0.08079 | 0.002 | -0.603
-10 | -0.046 | 0.08121 | 0.002 | -0.566
-9.5 | -0.043 | 0.07654 | 0.002 | -0.564
-9 | -0.04 | 0.07147 | 0.002 | -0.566
-8.5 | -0.038 | 0.06661 | 0.002 | -0.565
-8 | -0.074 | 0.06396 | 0.002 | -1.152
-7.5 | -0.113 | 0.0592 | 0.002 | -1.905
-7 | -0.139 | 0.05907 | 0.002 | -2.351
-6.5 | -0.158 | 0.05506 | 0.002 | -2.869
-6 | -0.171 | 0.05153 | 0.002 | -3.311
-5.5 | -0.176 | 0.0492 | 0.002 | -3.584
-5 | -0.175 | 0.04758 | 0.002 | -3.675
-4.5 | -0.166 | 0.04635 | 0.002 | -3.578
-4 | -0.149 | 0.04323 | 0.002 | -3.456
-3.5 | -0.126 | 0.04093 | 0.002 | -3.077
-3 | -0.096 | 0.03897 | 0.002 | -2.464
-2.5 | -0.061 | 0.03693 | 0.002 | -1.64
-2 | -0.021 | 0.03538 | 0.002 | -0.582
-1.5 | 0.023 | 0.03398 | 0.002 | 0.673
-1 | 0.069 | 0.0329 | 0.002 | 2.096
-0.5 | 0.117 | 0.03214 | 0.002 | 3.632
0 | 0.206 | 0.00772 | 0.002 | 26.722
0.5 | 0.268 | 0.00753 | 0.002 | 35.515
1 | 0.329 | 0.00753 | 0.003 | 43.67
1.5 | 0.39 | 0.00761 | 0.003 | 51.311
2 | 0.45 | 0.01221 | 0.006 | 36.873
2.5 | 0.51 | 0.01216 | 0.006 | 41.925
3 | 0.569 | 0.01271 | 0.005 | 44.795
3.5 | 0.629 | 0.0126 | 0.005 | 49.865
4 | 0.688 | 0.01331 | 0.005 | 51.681
4.5 | 0.747 | 0.01039 | 0.005 | 71.854
5 | 0.805 | 0.01064 | 0.005 | 75.68
5.5 | 0.864 | 0.01042 | 0.005 | 82.898
6 | 0.922 | 0.00998 | 0.004 | 92.428
6.5 | 0.98 | 0.0099 | 0.004 | 99.026
7 | 1.038 | 0.00991 | 0.004 | 104.788
7.5 | 1.095 | 0.00998 | 0.004 | 109.798
8 | 1.143 | 0.01098 | 0.003 | 104.16
8.5 | 1.184 | 0.01159 | 0.003 | 102.134
9 | 1.127 | 0.02557 | 0.003 | 44.074
9.5 | 1.141 | 0.02944 | 0.002 | 38.763
10 | 1.148 | 0.03355 | 0.002 | 34.232
10.5 | 1.147 | 0.03778 | 0.002 | 30.354
11 | 1.024 | 0.06978 | 0.001 | 14.673
11.5 | 0.999 | 0.07523 | 0 | 13.285
12 | 0.961 | 0.08057 | 0 | 11.925
12.5 | 0.907 | 0.08679 | 0 | 10.455
13 | 0.84 | 0.09315 | 0 | 9.018
13.5 | 0.76 | 0.10102 | 0 | 7.524

## 35. Re 750k Mach 0.50 (1)
BIGFOIL.COM POLAR EXPORT
NACA44107
NACA44107 |  |  |  | Cl Max: | 1.196 | at alpha= | 20 | deg
JavaFoil+Calcfoil stall+Eppler ext transition |  |  |  | L/D Max: | 95.691 | at alpha= | 6 | deg
Re: | 750000 |  |  | Cd Min: | 0.00756 | at alpha= | 1 | deg
Mach: | 0.5 |  |  | Cl=0 at alpha= | -1.7593 | deg
|  |  |  | @ Cl=0.1, Cd= | 0.034689
|  |  |  | @ Cl=0.4, Cd= | 0.0075896
|  |  |  | @ Cl=0.6, Cd= | 0.012402
alpha (deg) | Cl | Cd | Cm | Cl/Cd
-20 | -0.93 | 0.20542 | -0.002 | -4.529
-19.5 | -0.906 | 0.19779 | -0.002 | -4.581
-19 | -0.88 | 0.19403 | -0.002 | -4.538
-18.5 | -0.856 | 0.18941 | -0.002 | -4.52
-18 | -0.832 | 0.18471 | -0.001 | -4.502
-17.5 | -0.807 | 0.18046 | -0.001 | -4.473
-17 | -0.783 | 0.17576 | -0.001 | -4.452
-16.5 | -0.757 | 0.1672 | 0 | -4.527
-16 | -0.732 | 0.16296 | 0 | -4.493
-15.5 | -0.707 | 0.15882 | 0 | -4.453
-15 | -0.682 | 0.15464 | 0 | -4.413
-14.5 | -0.657 | 0.14512 | 0.001 | -4.525
-14 | -0.632 | 0.14088 | 0.001 | -4.484
-13.5 | -0.607 | 0.13702 | 0.001 | -4.428
-13 | -0.582 | 0.13345 | 0.001 | -4.358
-12.5 | -0.556 | 0.13048 | 0.001 | -4.264
-12 | -0.53 | 0.12354 | 0.001 | -4.294
-11.5 | -0.505 | 0.1203 | 0.002 | -4.199
-11 | -0.48 | 0.11716 | 0.002 | -4.095
-10.5 | -0.454 | 0.11445 | 0.002 | -3.97
-10 | -0.428 | 0.10699 | 0.002 | -4.005
-9.5 | -0.403 | 0.10241 | 0.002 | -3.934
-9 | -0.377 | 0.09976 | 0.002 | -3.782
-8.5 | -0.352 | 0.09728 | 0.002 | -3.615
-8 | -0.326 | 0.07227 | 0.002 | -4.506
-7.5 | -0.3 | 0.06131 | 0.002 | -4.891
-7 | -0.274 | 0.05312 | 0.003 | -5.159
-6.5 | -0.248 | 0.07564 | 0.003 | -3.278
-6 | -0.222 | 0.0565 | 0.003 | -3.929
-5.5 | -0.196 | 0.0504 | 0.003 | -3.89
-5 | -0.17 | 0.04498 | 0.003 | -3.779
-4.5 | -0.144 | 0.05156 | 0.003 | -2.789
-4 | -0.118 | 0.04394 | 0.003 | -2.678
-3.5 | -0.091 | 0.05677 | 0.003 | -1.611
-3 | -0.065 | 0.04331 | 0.003 | -1.507
-2.5 | -0.039 | 0.03894 | 0.003 | -1.002
-2 | -0.013 | 0.03759 | 0.003 | -0.338
-1.5 | 0.014 | 0.03771 | 0.002 | 0.361
-1 | 0.069 | 0.03537 | 0.002 | 1.962
-0.5 | 0.125 | 0.03414 | 0.002 | 3.656
0 | 0.226 | 0.00816 | 0.002 | 27.68
0.5 | 0.296 | 0.00772 | 0.003 | 38.364
1 | 0.366 | 0.00756 | 0.003 | 48.422
1.5 | 0.435 | 0.00762 | 0.003 | 57.153
2 | 0.502 | 0.00796 | 0.004 | 63.065
2.5 | 0.569 | 0.01236 | 0.006 | 45.988
3 | 0.635 | 0.01245 | 0.006 | 50.96
3.5 | 0.7 | 0.01311 | 0.006 | 53.43
4 | 0.766 | 0.01316 | 0.006 | 58.19
4.5 | 0.831 | 0.01066 | 0.006 | 77.945
5 | 0.896 | 0.01072 | 0.005 | 83.514
5.5 | 0.959 | 0.01104 | 0.005 | 86.931
6 | 1.022 | 0.01068 | 0.005 | 95.691
6.5 | 1.08 | 0.01157 | 0.005 | 93.376
7 | 1.131 | 0.01245 | 0.004 | 90.83
7.5 | 1.173 | 0.01402 | 0.004 | 83.657
8 | 1.191 | 0.01663 | 0.004 | 71.625
8.5 | 1.132 | 0.03756 | 0.003 | 30.135
9 | 1.105 | 0.0429 | 0.003 | 25.75
9.5 | 0.875 | 0.06259 | 0.001 | 13.971
10 | 0.628 | 0.06822 | 0.001 | 9.201
10.5 | 0.655 | 0.07452 | 0.001 | 8.787
11 | 0.682 | 0.07997 | 0.001 | 8.528
11.5 | 0.709 | 0.08511 | 0 | 8.336
12 | 0.737 | 0.11706 | 0 | 6.294
12.5 | 0.764 | 0.1228 | 0 | 6.221
13 | 0.791 | 0.12949 | 0 | 6.111
13.5 | 0.819 | 0.13533 | 0 | 6.054
14 | 0.848 | 0.14363 | -0.001 | 5.903
14.5 | 0.876 | 0.14919 | -0.001 | 5.872
15 | 0.904 | 0.15977 | -0.001 | 5.661
15.5 | 0.933 | 0.164 | -0.001 | 5.689
16 | 0.962 | 0.17362 | -0.002 | 5.542
16.5 | 0.993 | 0.18312 | -0.002 | 5.42
17 | 1.022 | 0.18882 | -0.003 | 5.412
17.5 | 1.052 | 0.19699 | -0.003 | 5.338
18 | 1.08 | 0.202 | -0.003 | 5.344
18.5 | 1.109 | 0.20627 | -0.004 | 5.376
19 | 1.139 | 0.21332 | -0.004 | 5.337
19.5 | 1.168 | 0.21753 | -0.005 | 5.368
20 | 1.196 | 0.22395 | -0.005 | 5.342

## 36. Re 1M Mach 0.00 (1)
BIGFOIL.COM POLAR EXPORT
NACA44107
NACA44107 |  |  |  | Cl Max: | 1.173 | at alpha= | 11 | deg
JavaFoil+Calcfoil stall+Eppler ext transition |  |  |  | L/D Max: | 127.257 | at alpha= | 8.5 | deg
Re: | 1000000 |  |  | Cd Min: | 0.00687 | at alpha= | 0.5 | deg
Mach: | 0 |  |  | Cl=0 at alpha= | -1.7674 | deg
|  |  |  | @ Cl=0.1, Cd= | 0.031999
|  |  |  | @ Cl=0.4, Cd= | 0.011427
|  |  |  | @ Cl=0.6, Cd= | 0.012657
alpha (deg) | Cl | Cd | Cm | Cl/Cd
-13 | -0.18 | 0.10361 | 0.001 | -1.738
-12.5 | -0.189 | 0.09839 | 0.001 | -1.922
-12 | -0.198 | 0.0921 | 0.001 | -2.155
-11.5 | -0.208 | 0.0894 | 0.001 | -2.325
-11 | -0.217 | 0.08418 | 0.001 | -2.582
-10.5 | -0.227 | 0.08038 | 0.001 | -2.819
-10 | -0.235 | 0.07583 | 0.002 | -3.104
-9.5 | -0.244 | 0.07153 | 0.002 | -3.405
-9 | -0.251 | 0.0673 | 0.002 | -3.725
-8.5 | -0.256 | 0.06453 | 0.002 | -3.975
-8 | -0.26 | 0.06125 | 0.002 | -4.25
-7.5 | -0.26 | 0.05717 | 0.002 | -4.551
-7 | -0.257 | 0.05402 | 0.002 | -4.763
-6.5 | -0.251 | 0.05063 | 0.002 | -4.965
-6 | -0.242 | 0.04797 | 0.002 | -5.043
-5.5 | -0.229 | 0.04568 | 0.002 | -5.004
-5 | -0.211 | 0.04429 | 0.002 | -4.765
-4.5 | -0.189 | 0.04295 | 0.002 | -4.407
-4 | -0.163 | 0.04012 | 0.002 | -4.066
-3.5 | -0.133 | 0.03828 | 0.002 | -3.472
-3 | -0.099 | 0.0364 | 0.002 | -2.712
-2.5 | -0.061 | 0.03495 | 0.002 | -1.748
-2 | -0.02 | 0.03444 | 0.002 | -0.595
-1.5 | 0.023 | 0.03332 | 0.002 | 0.677
-1 | 0.067 | 0.03242 | 0.002 | 2.081
-0.5 | 0.114 | 0.03182 | 0.002 | 3.576
0 | 0.201 | 0.00697 | 0.002 | 28.778
0.5 | 0.26 | 0.00687 | 0.003 | 37.775
1 | 0.319 | 0.00693 | 0.003 | 46.026
1.5 | 0.378 | 0.01145 | 0.006 | 33.045
2 | 0.436 | 0.01139 | 0.006 | 38.299
2.5 | 0.494 | 0.01131 | 0.005 | 43.683
3 | 0.552 | 0.01179 | 0.005 | 46.766
3.5 | 0.609 | 0.01282 | 0.005 | 47.518
4 | 0.666 | 0.01294 | 0.005 | 51.507
4.5 | 0.724 | 0.01045 | 0.005 | 69.252
5 | 0.781 | 0.00988 | 0.005 | 78.998
5.5 | 0.838 | 0.00922 | 0.004 | 90.819
6 | 0.894 | 0.00894 | 0.004 | 100.034
6.5 | 0.951 | 0.00883 | 0.004 | 107.698
7 | 1.007 | 0.0088 | 0.004 | 114.372
7.5 | 1.063 | 0.00882 | 0.004 | 120.482
8 | 1.113 | 0.0089 | 0.003 | 125.034
8.5 | 1.158 | 0.0091 | 0.003 | 127.257
9 | 1.129 | 0.01949 | 0.003 | 57.959
9.5 | 1.148 | 0.02269 | 0.002 | 50.579
10 | 1.161 | 0.02617 | 0.002 | 44.379
10.5 | 1.17 | 0.02993 | 0.002 | 39.085
11 | 1.173 | 0.03393 | 0.001 | 34.564
11.5 | 1.164 | 0.03802 | 0.001 | 30.625
12 | 1.148 | 0.04218 | 0.001 | 27.226
12.5 | 1.016 | 0.08176 | 0 | 12.428
13 | 0.993 | 0.08683 | 0 | 11.437
13.5 | 0.964 | 0.09332 | 0 | 10.328
14 | 0.929 | 0.09875 | 0 | 9.409
14.5 | 0.89 | 0.10518 | 0 | 8.466
15 | 0.849 | 0.11224 | -0.001 | 7.562
15.5 | 0.805 | 0.11896 | -0.001 | 6.767
16 | 0.76 | 0.12554 | -0.001 | 6.058

## 37. Re 1M Mach 0.00 (2)
BIGFOIL.COM POLAR EXPORT
NACA44107
NACA44107 |  |  |  | Cl Max: | 1.413 | at alpha= | 12.5 | deg
XFOIL ncrit=9 |  |  |  | L/D Max: | 121.257 | at alpha= | 9 | deg
Re: | 1000000 |  |  | Cd Min: | 0.12667 | at alpha= | 17.5 | deg
Mach: | 0 |  |  | Cl=0 at alpha= | -2.1561 | deg
|  |  |  | @ Cl=0.1, Cd= | 0.023472
|  |  |  | @ Cl=0.4, Cd= | 0.0094012
|  |  |  | @ Cl=0.6, Cd= | 0.00913
alpha (deg) | Cl | Cd | Cm | Cl/Cd
-3 | -0.0789 | 0.03714 | -0.0113 | -2.1244
-2.5 | -0.0326 | 0.0316 | -0.0101 | -1.0316
-2 | 0.0148 | 0.02821 | -0.0094 | 0.52464
-1.5 | 0.0663 | 0.02511 | -0.0081 | 2.6404
-1 | 0.1237 | 0.02232 | -0.0057 | 5.5421
-0.5 | 0.1731 | 0.01879 | -0.0043 | 9.2123
0.5 | 0.2811 | 0.01089 | 0.0004 | 25.8127
1 | 0.334 | 0.01021 | 0.0013 | 32.713
1.5 | 0.3849 | 0.00947 | 0.0025 | 40.6441
2 | 0.4376 | 0.00923 | 0.0033 | 47.4106
2.5 | 0.4917 | 0.00911 | 0.0037 | 53.9737
3 | 0.5456 | 0.00914 | 0.0041 | 59.6937
3.5 | 0.6001 | 0.00913 | 0.0044 | 65.7284
4 | 0.6838 | 0.00742 | -0.0023 | 92.1563
4.5 | 0.7819 | 0.00763 | -0.0118 | 102.4771
5 | 0.8313 | 0.00782 | -0.0106 | 106.3043
5.5 | 0.8805 | 0.00808 | -0.0095 | 108.9728
6 | 0.9302 | 0.00827 | -0.0084 | 112.4788
6.5 | 0.979 | 0.0086 | -0.0073 | 113.8372
7 | 1.0286 | 0.00881 | -0.0063 | 116.7537
7.5 | 1.0778 | 0.00911 | -0.0052 | 118.3095
8 | 1.1269 | 0.00942 | -0.0043 | 119.6285
8.5 | 1.176 | 0.00972 | -0.0034 | 120.9877
9 | 1.2247 | 0.0101 | -0.0025 | 121.2574
9.5 | 1.2712 | 0.01076 | -0.0014 | 118.1413
10 | 1.3011 | 0.01344 | 0.0012 | 96.808
10.5 | 1.3245 | 0.01668 | 0.0046 | 79.4065
11 | 1.3582 | 0.01848 | 0.0069 | 73.4957
11.5 | 1.3923 | 0.02001 | 0.0089 | 69.5802
12 | 1.4054 | 0.02309 | 0.0127 | 60.8662
12.5 | 1.413 | 0.0256 | 0.017 | 55.1953
13 | 1.3993 | 0.03158 | 0.0166 | 44.3097
13.5 | 1.378 | 0.04272 | 0.0093 | 32.2566
14 | 1.3357 | 0.0557 | 0.0035 | 23.9803
14.5 | 1.2947 | 0.06774 | -0.0011 | 19.1128
15 | 1.263 | 0.07859 | -0.005 | 16.0707
15.5 | 1.2378 | 0.08916 | -0.009 | 13.8829
16 | 1.2195 | 0.09897 | -0.0126 | 12.3219
16.5 | 1.2044 | 0.10842 | -0.0162 | 11.1087
17 | 1.1928 | 0.11745 | -0.0197 | 10.1558
17.5 | 1.1817 | 0.12667 | -0.0235 | 9.329

## 38. Re 1M Mach 0.10 (1)
BIGFOIL.COM POLAR EXPORT
NACA44107
NACA44107 |  |  |  | Cl Max: | 1.169 | at alpha= | 11 | deg
JavaFoil+Calcfoil stall+Eppler ext transition |  |  |  | L/D Max: | 126.822 | at alpha= | 8.5 | deg
Re: | 1000000 |  |  | Cd Min: | 0.00692 | at alpha= | 0.5 | deg
Mach: | 0.1 |  |  | Cl=0 at alpha= | -1.7614 | deg
|  |  |  | @ Cl=0.1, Cd= | 0.032042
|  |  |  | @ Cl=0.4, Cd= | 0.011439
|  |  |  | @ Cl=0.6, Cd= | 0.012619
alpha (deg) | Cl | Cd | Cm | Cl/Cd
-12.5 | -0.156 | 0.09801 | 0.001 | -1.592
-12 | -0.167 | 0.09293 | 0.001 | -1.792
-11.5 | -0.177 | 0.08837 | 0.001 | -2.007
-11 | -0.188 | 0.08623 | 0.001 | -2.183
-10.5 | -0.199 | 0.08037 | 0.001 | -2.479
-10 | -0.21 | 0.07568 | 0.002 | -2.774
-9.5 | -0.22 | 0.07145 | 0.002 | -3.082
-9 | -0.23 | 0.0671 | 0.002 | -3.422
-8.5 | -0.238 | 0.06354 | 0.002 | -3.742
-8 | -0.244 | 0.05904 | 0.002 | -4.133
-7.5 | -0.246 | 0.05837 | 0.002 | -4.22
-7 | -0.246 | 0.05434 | 0.002 | -4.524
-6.5 | -0.242 | 0.0509 | 0.002 | -4.757
-6 | -0.235 | 0.04826 | 0.002 | -4.863
-5.5 | -0.223 | 0.047 | 0.002 | -4.749
-5 | -0.207 | 0.04505 | 0.002 | -4.602
-4.5 | -0.187 | 0.04267 | 0.002 | -4.38
-4 | -0.162 | 0.04052 | 0.002 | -3.992
-3.5 | -0.132 | 0.03855 | 0.002 | -3.43
-3 | -0.099 | 0.0367 | 0.002 | -2.684
-2.5 | -0.061 | 0.03515 | 0.002 | -1.738
-2 | -0.021 | 0.03459 | 0.002 | -0.594
-1.5 | 0.023 | 0.03346 | 0.002 | 0.676
-1 | 0.068 | 0.03248 | 0.002 | 2.085
-0.5 | 0.114 | 0.03185 | 0.002 | 3.588
0 | 0.201 | 0.00701 | 0.002 | 28.735
0.5 | 0.261 | 0.00692 | 0.003 | 37.682
1 | 0.32 | 0.00697 | 0.003 | 45.99
1.5 | 0.38 | 0.01146 | 0.006 | 33.168
2 | 0.438 | 0.0114 | 0.006 | 38.443
2.5 | 0.496 | 0.01131 | 0.005 | 43.903
3 | 0.554 | 0.01181 | 0.005 | 46.925
3.5 | 0.612 | 0.01283 | 0.005 | 47.717
4 | 0.67 | 0.01296 | 0.005 | 51.696
4.5 | 0.727 | 0.0105 | 0.005 | 69.258
5 | 0.785 | 0.00993 | 0.005 | 78.987
5.5 | 0.842 | 0.00928 | 0.005 | 90.676
6 | 0.899 | 0.00898 | 0.004 | 100.007
6.5 | 0.955 | 0.00888 | 0.004 | 107.589
7 | 1.012 | 0.00886 | 0.004 | 114.177
7.5 | 1.068 | 0.00888 | 0.004 | 120.274
8 | 1.118 | 0.00896 | 0.003 | 124.684
8.5 | 1.163 | 0.00917 | 0.003 | 126.822
9 | 1.13 | 0.02006 | 0.003 | 56.356
9.5 | 1.148 | 0.02335 | 0.002 | 49.165
10 | 1.161 | 0.02695 | 0.002 | 43.063
10.5 | 1.168 | 0.03074 | 0.002 | 37.997
11 | 1.169 | 0.03482 | 0.001 | 33.583
11.5 | 1.158 | 0.03894 | 0.001 | 29.738
12 | 1.139 | 0.04287 | 0.001 | 26.565
12.5 | 1.005 | 0.08204 | 0 | 12.249
13 | 0.977 | 0.08752 | 0 | 11.169
13.5 | 0.943 | 0.09338 | 0 | 10.101
14 | 0.903 | 0.10009 | 0 | 9.027
14.5 | 0.859 | 0.10625 | 0 | 8.086
15 | 0.812 | 0.11367 | -0.001 | 7.141
15.5 | 0.763 | 0.12069 | -0.001 | 6.319
16 | 0.713 | 0.12648 | -0.001 | 5.636

## 39. Re 1M Mach 0.10 (2)
BIGFOIL.COM POLAR EXPORT
NACA44107
NACA44107 |  |  |  | Cl Max: | 1.4061 | at alpha= | 12 | deg
XFOIL ncrit=9 |  |  |  | L/D Max: | 121.03 | at alpha= | 9 | deg
Re: | 1000000 |  |  | Cd Min: | 0.12092 | at alpha= | 17 | deg
Mach: | 0.1 |  |  | Cl=0 at alpha= | -2.1593 | deg
|  |  |  | @ Cl=0.1, Cd= | 0.023761
|  |  |  | @ Cl=0.4, Cd= | 0.0094382
|  |  |  | @ Cl=0.6, Cd= | 0.0091521
alpha (deg) | Cl | Cd | Cm | Cl/Cd
-3.5 | -0.1357 | 0.04122 | -0.0125 | -3.2921
-3 | -0.0789 | 0.03732 | -0.0114 | -2.1141
-2.5 | -0.0325 | 0.03177 | -0.0102 | -1.023
-2 | 0.0152 | 0.02835 | -0.0095 | 0.53616
-1 | 0.1246 | 0.02243 | -0.0058 | 5.5551
0.5 | 0.283 | 0.011 | 0.0003 | 25.7273
1 | 0.3361 | 0.01022 | 0.0013 | 32.8865
1.5 | 0.3874 | 0.0095 | 0.0025 | 40.7789
2 | 0.4404 | 0.00924 | 0.0033 | 47.6623
2.5 | 0.4948 | 0.00913 | 0.0038 | 54.195
3 | 0.5489 | 0.00918 | 0.0042 | 59.793
3.5 | 0.6039 | 0.00915 | 0.0045 | 66
5 | 0.8366 | 0.00787 | -0.0106 | 106.3024
5.5 | 0.8863 | 0.00811 | -0.0094 | 109.2848
6 | 0.9363 | 0.00831 | -0.0083 | 112.6715
6.5 | 0.9853 | 0.00866 | -0.0071 | 113.776
7 | 1.0356 | 0.00886 | -0.006 | 116.8849
7.5 | 1.0849 | 0.0092 | -0.0049 | 117.9239
8 | 1.1347 | 0.00948 | -0.0039 | 119.6941
8.5 | 1.1843 | 0.00979 | -0.003 | 120.9704
9 | 1.2333 | 0.01019 | -0.002 | 121.0304
9.5 | 1.2797 | 0.01092 | -0.0008 | 117.1886
10 | 1.3042 | 0.01427 | 0.0024 | 91.3945
10.5 | 1.3322 | 0.01696 | 0.0055 | 78.5495
11 | 1.3652 | 0.01883 | 0.0079 | 72.5013
11.5 | 1.397 | 0.02057 | 0.0102 | 67.9144
12 | 1.4061 | 0.02385 | 0.0143 | 58.956
12.5 | 1.4024 | 0.02711 | 0.0187 | 51.73
13 | 1.3844 | 0.03603 | 0.0136 | 38.4235
13.5 | 1.3546 | 0.04809 | 0.0069 | 28.168
14 | 1.3098 | 0.06084 | 0.0018 | 21.5286
14.5 | 1.2709 | 0.07249 | -0.0025 | 17.5321
15 | 1.2439 | 0.08294 | -0.0064 | 14.9976
15.5 | 1.2213 | 0.09326 | -0.0102 | 13.0956
16 | 1.205 | 0.10281 | -0.0137 | 11.7206
16.5 | 1.1917 | 0.11209 | -0.0173 | 10.6316
17 | 1.1818 | 0.12092 | -0.0207 | 9.7734

## 40. Re 1M Mach 0.25 (1)
BIGFOIL.COM POLAR EXPORT
NACA44107
NACA44107 |  |  |  | Cl Max: | 1.188 | at alpha= | 8.5 | deg
JavaFoil+Calcfoil stall+Eppler ext transition |  |  |  | L/D Max: | 122.467 | at alpha= | 8 | deg
Re: | 1000000 |  |  | Cd Min: | 0.00707 | at alpha= | 0.5 | deg
Mach: | 0.25 |  |  | Cl=0 at alpha= | -1.7614 | deg
|  |  |  | @ Cl=0.1, Cd= | 0.032194
|  |  |  | @ Cl=0.4, Cd= | 0.011647
|  |  |  | @ Cl=0.6, Cd= | 0.011962
alpha (deg) | Cl | Cd | Cm | Cl/Cd
-10.5 | -0.049 | 0.07878 | 0.002 | -0.619
-10 | -0.046 | 0.0742 | 0.002 | -0.62
-9.5 | -0.043 | 0.07072 | 0.002 | -0.611
-9 | -0.04 | 0.06709 | 0.002 | -0.603
-8.5 | -0.038 | 0.06419 | 0.002 | -0.587
-8 | -0.074 | 0.06139 | 0.002 | -1.201
-7.5 | -0.113 | 0.05712 | 0.002 | -1.975
-7 | -0.139 | 0.05373 | 0.002 | -2.586
-6.5 | -0.158 | 0.05313 | 0.002 | -2.974
-6 | -0.171 | 0.05036 | 0.002 | -3.389
-5.5 | -0.176 | 0.04739 | 0.002 | -3.722
-5 | -0.175 | 0.0459 | 0.002 | -3.811
-4.5 | -0.166 | 0.04299 | 0.002 | -3.859
-4 | -0.149 | 0.04206 | 0.002 | -3.554
-3.5 | -0.126 | 0.03964 | 0.002 | -3.177
-3 | -0.096 | 0.03765 | 0.002 | -2.551
-2.5 | -0.061 | 0.03598 | 0.002 | -1.684
-2 | -0.021 | 0.03432 | 0.002 | -0.601
-1.5 | 0.023 | 0.03396 | 0.002 | 0.674
-1 | 0.069 | 0.03222 | 0.002 | 2.14
-0.5 | 0.117 | 0.03218 | 0.002 | 3.628
0 | 0.206 | 0.0072 | 0.002 | 28.685
0.5 | 0.268 | 0.00707 | 0.002 | 37.87
1 | 0.329 | 0.0071 | 0.003 | 46.319
1.5 | 0.39 | 0.01166 | 0.006 | 33.48
2 | 0.45 | 0.01158 | 0.006 | 38.875
2.5 | 0.51 | 0.01149 | 0.006 | 44.389
3 | 0.569 | 0.01205 | 0.005 | 47.251
3.5 | 0.629 | 0.01188 | 0.005 | 52.899
4 | 0.688 | 0.01259 | 0.005 | 54.637
4.5 | 0.747 | 0.00972 | 0.005 | 76.797
5 | 0.805 | 0.01015 | 0.005 | 79.393
5.5 | 0.864 | 0.00968 | 0.005 | 89.231
6 | 0.922 | 0.00925 | 0.004 | 99.696
6.5 | 0.98 | 0.00918 | 0.004 | 106.754
7 | 1.038 | 0.00918 | 0.004 | 113.034
7.5 | 1.095 | 0.00922 | 0.004 | 118.812
8 | 1.145 | 0.00935 | 0.003 | 122.467
8.5 | 1.188 | 0.01065 | 0.003 | 111.515
9 | 1.135 | 0.0235 | 0.003 | 48.274
9.5 | 1.148 | 0.02726 | 0.002 | 42.13
10 | 1.155 | 0.03126 | 0.002 | 36.94
10.5 | 1.152 | 0.03543 | 0.002 | 32.518
11 | 1.139 | 0.03977 | 0.001 | 28.644
11.5 | 1 | 0.07397 | 0 | 13.518
12 | 0.961 | 0.07926 | 0 | 12.126
12.5 | 0.908 | 0.08545 | 0 | 10.622
13 | 0.84 | 0.09179 | 0 | 9.154
13.5 | 0.76 | 0.09842 | 0 | 7.724

## 41. Re 1M Mach 0.25 (2)
BIGFOIL.COM POLAR EXPORT
NACA44107
NACA44107 |  |  |  | Cl Max: | 1.4005 | at alpha= | 11.5 | deg
XFOIL ncrit=9 |  |  |  | L/D Max: | 119.621 | at alpha= | 8.5 | deg
Re: | 1000000 |  |  | Cd Min: | 0.2557 | at alpha= | -20 | deg
Mach: | 0.25 |  |  | Cl=0 at alpha= | -2.1745 | deg
|  |  |  | @ Cl=0.1, Cd= | 0.024392
|  |  |  | @ Cl=0.4, Cd= | 0.0097135
|  |  |  | @ Cl=0.6, Cd= | 0.0092868
alpha (deg) | Cl | Cd | Cm | Cl/Cd
-20 | -0.7778 | 0.2557 | 0.0913 | -3.0418
-19.5 | -0.7591 | 0.24928 | 0.0873 | -3.0452
-19 | -0.7404 | 0.24281 | 0.0832 | -3.0493
-18.5 | -0.7216 | 0.23621 | 0.0792 | -3.0549
-18 | -0.703 | 0.22968 | 0.0752 | -3.0608
-17 | -0.6673 | 0.21566 | 0.0678 | -3.0942
-16.5 | -0.6497 | 0.20908 | 0.0642 | -3.1074
-16 | -0.6319 | 0.2026 | 0.0606 | -3.119
-15.5 | -0.6139 | 0.19611 | 0.0571 | -3.1304
-15 | -0.5963 | 0.18946 | 0.0537 | -3.1474
-14.5 | -0.5789 | 0.18271 | 0.0503 | -3.1684
-14 | -0.5619 | 0.17592 | 0.047 | -3.1941
-13.5 | -0.5453 | 0.16902 | 0.0438 | -3.2262
-13 | -0.5288 | 0.1621 | 0.0407 | -3.2622
-12.5 | -0.5126 | 0.15524 | 0.0376 | -3.302
-12 | -0.4969 | 0.14835 | 0.0345 | -3.3495
-11.5 | -0.4821 | 0.1415 | 0.0314 | -3.4071
-11 | -0.4678 | 0.13474 | 0.0284 | -3.4719
-10.5 | -0.4551 | 0.12791 | 0.0251 | -3.558
-10 | -0.4418 | 0.12135 | 0.0222 | -3.6407
-9.5 | -0.4306 | 0.11367 | 0.0205 | -3.7882
-9 | -0.4179 | 0.10752 | 0.018 | -3.8867
-8.5 | -0.4054 | 0.10141 | 0.0154 | -3.9976
-8 | -0.3718 | 0.09396 | 0.0064 | -3.957
-7.5 | -0.3687 | 0.08907 | 0.0056 | -4.1394
-7 | -0.3683 | 0.08389 | 0.0037 | -4.3903
-6.5 | -0.3522 | 0.07789 | -0.0002 | -4.5218
-6 | -0.327 | 0.07188 | -0.0042 | -4.5492
-5.5 | -0.2955 | 0.06582 | -0.0077 | -4.4895
-5 | -0.2582 | 0.05975 | -0.0103 | -4.3213
-4.5 | -0.2173 | 0.05374 | -0.0118 | -4.0435
-4 | -0.1813 | 0.0469 | -0.0125 | -3.8657
-3.5 | -0.1368 | 0.04221 | -0.0128 | -3.2409
-3 | -0.0784 | 0.03819 | -0.0119 | -2.0529
-2.5 | -0.0319 | 0.03265 | -0.0109 | -0.97703
-2 | 0.0171 | 0.02905 | -0.0101 | 0.58864
-1.5 | 0.0705 | 0.02576 | -0.0087 | 2.7368
-1 | 0.1298 | 0.02301 | -0.0063 | 5.641
-0.5 | 0.181 | 0.01925 | -0.0048 | 9.4026
0 | 0.24 | 0.01763 | -0.0029 | 13.6132
0.5 | 0.2935 | 0.01166 | 0 | 25.1715
1 | 0.3482 | 0.01035 | 0.0013 | 33.6425
1.5 | 0.4011 | 0.0097 | 0.0026 | 41.3505
2 | 0.456 | 0.00934 | 0.0035 | 48.8223
2.5 | 0.5123 | 0.00936 | 0.004 | 54.7329
3 | 0.5683 | 0.00927 | 0.0046 | 61.3053
3.5 | 0.6248 | 0.0093 | 0.005 | 67.1828
5.5 | 0.9184 | 0.00832 | -0.0087 | 110.3846
6 | 0.9694 | 0.00868 | -0.0073 | 111.682
6.5 | 1.0219 | 0.0089 | -0.006 | 114.8202
7 | 1.0737 | 0.00922 | -0.0046 | 116.4534
7.5 | 1.1253 | 0.0096 | -0.0032 | 117.2188
8 | 1.1775 | 0.00993 | -0.0019 | 118.5801
8.5 | 1.2297 | 0.01028 | -0.0006 | 119.6206
9 | 1.2812 | 0.01076 | 0.0008 | 119.0706
9.5 | 1.3245 | 0.01218 | 0.0029 | 108.7438
10 | 1.3357 | 0.01688 | 0.0078 | 79.1291
10.5 | 1.3678 | 0.01904 | 0.011 | 71.8382
11 | 1.3938 | 0.02143 | 0.0143 | 65.0397
11.5 | 1.4005 | 0.02463 | 0.0189 | 56.8616
12 | 1.3729 | 0.03247 | 0.0175 | 42.2821
12.5 | 1.3401 | 0.04527 | 0.0097 | 29.6024
13 | 1.3004 | 0.05698 | 0.005 | 22.822
13.5 | 1.2552 | 0.0691 | 0.0004 | 18.165
14 | 1.2208 | 0.08023 | -0.0038 | 15.2163
14.5 | 1.1893 | 0.0917 | -0.0082 | 12.9695
15 | 1.1732 | 0.10124 | -0.0117 | 11.5883
15.5 | 1.1619 | 0.11021 | -0.015 | 10.5426
16 | 1.1533 | 0.11895 | -0.0183 | 9.6957
16.5 | 1.1474 | 0.12744 | -0.0217 | 9.0035

## 42. Re 1M Mach 0.50 (1)
BIGFOIL.COM POLAR EXPORT
NACA44107
NACA44107 |  |  |  | Cl Max: | 1.212 | at alpha= | 8 | deg
JavaFoil+Calcfoil stall+Eppler ext transition |  |  |  | L/D Max: | 104.753 | at alpha= | 6.5 | deg
Re: | 1000000 |  |  | Cd Min: | 0.00705 | at alpha= | 1 | deg
Mach: | 0.5 |  |  | Cl=0 at alpha= | -1.7593 | deg
|  |  |  | @ Cl=0.1, Cd= | 0.033768
|  |  |  | @ Cl=0.4, Cd= | 0.0070986
|  |  |  | @ Cl=0.6, Cd= | 0.012389
alpha (deg) | Cl | Cd | Cm | Cl/Cd
-20 | -0.93 | 0.19201 | -0.002 | -4.845
-19.5 | -0.906 | 0.18846 | -0.002 | -4.808
-19 | -0.88 | 0.18471 | -0.002 | -4.767
-18.5 | -0.856 | 0.18008 | -0.002 | -4.754
-18 | -0.832 | 0.17538 | -0.001 | -4.742
-17.5 | -0.807 | 0.17053 | -0.001 | -4.733
-17 | -0.783 | 0.16583 | -0.001 | -4.719
-16.5 | -0.757 | 0.15759 | 0 | -4.803
-16 | -0.732 | 0.15334 | 0 | -4.775
-15.5 | -0.707 | 0.1492 | 0 | -4.741
-15 | -0.682 | 0.14438 | 0 | -4.727
-14.5 | -0.657 | 0.13837 | 0.001 | -4.746
-14 | -0.632 | 0.1313 | 0.001 | -4.812
-13.5 | -0.607 | 0.12747 | 0.001 | -4.76
-13 | -0.582 | 0.12392 | 0.001 | -4.693
-12.5 | -0.556 | 0.12374 | 0.001 | -4.496
-12 | -0.531 | 0.11558 | 0.001 | -4.59
-11.5 | -0.505 | 0.11234 | 0.002 | -4.498
-11 | -0.48 | 0.10919 | 0.002 | -4.394
-10.5 | -0.454 | 0.10648 | 0.002 | -4.268
-10 | -0.429 | 0.08535 | 0.002 | -5.021
-9.5 | -0.403 | 0.07053 | 0.002 | -5.713
-9 | -0.377 | 0.06338 | 0.002 | -5.953
-8.5 | -0.352 | 0.05793 | 0.002 | -6.071
-8 | -0.326 | 0.06898 | 0.002 | -4.722
-7.5 | -0.3 | 0.05833 | 0.002 | -5.141
-7 | -0.274 | 0.05203 | 0.003 | -5.267
-6.5 | -0.248 | 0.07101 | 0.003 | -3.492
-6 | -0.222 | 0.05323 | 0.003 | -4.172
-5.5 | -0.196 | 0.0481 | 0.003 | -4.076
-5 | -0.17 | 0.04392 | 0.003 | -3.872
-4.5 | -0.144 | 0.04907 | 0.003 | -2.931
-4 | -0.118 | 0.04258 | 0.003 | -2.764
-3.5 | -0.091 | 0.04095 | 0.003 | -2.234
-3 | -0.065 | 0.04137 | 0.003 | -1.578
-2.5 | -0.039 | 0.03746 | 0.003 | -1.041
-2 | -0.013 | 0.03636 | 0.003 | -0.349
-1.5 | 0.014 | 0.03673 | 0.002 | 0.371
-1 | 0.069 | 0.03456 | 0.002 | 2.008
-0.5 | 0.125 | 0.03313 | 0.002 | 3.767
0 | 0.226 | 0.00756 | 0.002 | 29.891
0.5 | 0.296 | 0.00719 | 0.003 | 41.167
1 | 0.366 | 0.00705 | 0.003 | 51.909
1.5 | 0.436 | 0.00715 | 0.003 | 60.901
2 | 0.502 | 0.01239 | 0.006 | 40.543
2.5 | 0.569 | 0.01237 | 0.006 | 45.965
3 | 0.635 | 0.01241 | 0.006 | 51.144
3.5 | 0.7 | 0.013 | 0.006 | 53.871
4 | 0.766 | 0.01397 | 0.006 | 54.833
4.5 | 0.831 | 0.01044 | 0.006 | 79.603
5 | 0.896 | 0.01046 | 0.005 | 85.616
5.5 | 0.96 | 0.01047 | 0.005 | 91.67
6 | 1.023 | 0.01064 | 0.005 | 96.116
6.5 | 1.084 | 0.01035 | 0.005 | 104.753
7 | 1.141 | 0.01131 | 0.004 | 100.926
7.5 | 1.19 | 0.01228 | 0.004 | 96.885
8 | 1.212 | 0.01409 | 0.004 | 86.023
8.5 | 1.136 | 0.03556 | 0.003 | 31.948
9 | 1.108 | 0.04083 | 0.003 | 27.138
9.5 | 0.875 | 0.06115 | 0.001 | 14.305
10 | 0.628 | 0.06647 | 0.001 | 9.447
10.5 | 0.655 | 0.07309 | 0.001 | 8.96
11 | 0.682 | 0.07793 | 0.001 | 8.753
11.5 | 0.71 | 0.08223 | 0 | 8.631
12 | 0.737 | 0.08797 | 0 | 8.379
12.5 | 0.764 | 0.11509 | 0 | 6.639
13 | 0.791 | 0.12188 | 0 | 6.493

## 43. Re 1M Mach 0.50 (2)
BIGFOIL.COM POLAR EXPORT
NACA44107
NACA44107 |  |  |  | Cl Max: | 1.4381 | at alpha= | 8.5 | deg
XFOIL ncrit=9 |  |  |  | L/D Max: | 111.228 | at alpha= | 6.5 | deg
Re: | 1000000 |  |  | Cd Min: | 0.27794 | at alpha= | -20 | deg
Mach: | 0.5 |  |  | Cl=0 at alpha= | -2.2618 | deg
|  |  |  | @ Cl=0.1, Cd= | 0.027353
|  |  |  | @ Cl=0.4, Cd= | 0.012641
|  |  |  | @ Cl=0.6, Cd= | 0.0099725
alpha (deg) | Cl | Cd | Cm | Cl/Cd
-20 | -0.8558 | 0.27794 | 0.1085 | -3.0791
-19.5 | -0.8331 | 0.27024 | 0.1036 | -3.0828
-19 | -0.8102 | 0.26251 | 0.0988 | -3.0864
-17.5 | -0.7428 | 0.23849 | 0.0849 | -3.1146
-17 | -0.7207 | 0.23093 | 0.0805 | -3.1209
-16.5 | -0.6982 | 0.22346 | 0.0761 | -3.1245
-16 | -0.6757 | 0.21591 | 0.0717 | -3.1295
-15.5 | -0.6531 | 0.20838 | 0.0675 | -3.1342
-15 | -0.6307 | 0.20076 | 0.0634 | -3.1416
-14.5 | -0.6084 | 0.19313 | 0.0593 | -3.1502
-14 | -0.5864 | 0.18557 | 0.0554 | -3.16
-13.5 | -0.5647 | 0.17803 | 0.0514 | -3.1719
-13 | -0.5435 | 0.17058 | 0.0476 | -3.1862
-12.5 | -0.5231 | 0.16322 | 0.0438 | -3.2049
-12 | -0.5035 | 0.15586 | 0.0401 | -3.2305
-11.5 | -0.4845 | 0.14851 | 0.0364 | -3.2624
-10.5 | -0.4494 | 0.13312 | 0.0302 | -3.3759
-10 | -0.4321 | 0.12604 | 0.0273 | -3.4283
-9.5 | -0.4153 | 0.11925 | 0.0244 | -3.4826
-9 | -0.3861 | 0.11203 | 0.0177 | -3.4464
-8.5 | -0.3705 | 0.10595 | 0.0152 | -3.4969
-8 | -0.3532 | 0.09989 | 0.0121 | -3.5359
-7.5 | -0.3378 | 0.09397 | 0.009 | -3.5948
-7 | -0.3245 | 0.08806 | 0.0059 | -3.685
-6.5 | -0.3164 | 0.08242 | 0.0026 | -3.8389
-6 | -0.3039 | 0.07672 | -0.0011 | -3.9612
-5 | -0.2499 | 0.06431 | -0.0086 | -3.8859
-4.5 | -0.2221 | 0.05711 | -0.0102 | -3.889
-4 | -0.1824 | 0.05135 | -0.0122 | -3.5521
-3.5 | -0.1353 | 0.04587 | -0.0135 | -2.9496
-3 | -0.0725 | 0.04146 | -0.0137 | -1.7487
-2.5 | -0.0262 | 0.03554 | -0.0132 | -0.7372
-2 | 0.0288 | 0.03152 | -0.0123 | 0.91371
-1.5 | 0.0892 | 0.02781 | -0.0107 | 3.2075
-1 | 0.1554 | 0.02501 | -0.0081 | 6.2135
-0.5 | 0.2128 | 0.02085 | -0.0061 | 10.2062
0 | 0.2791 | 0.01918 | -0.0039 | 14.5516
0.5 | 0.3411 | 0.01566 | -0.0015 | 21.7816
1 | 0.4049 | 0.01239 | 0.0007 | 32.6796
1.5 | 0.4655 | 0.01052 | 0.0028 | 44.249
2 | 0.5281 | 0.01013 | 0.0044 | 52.1323
2.5 | 0.5903 | 0.00998 | 0.0058 | 59.1483
3 | 0.6552 | 0.00993 | 0.0069 | 65.9819
3.5 | 0.7202 | 0.01006 | 0.0079 | 71.5905
4 | 0.7854 | 0.01021 | 0.0089 | 76.9246
5 | 1.0032 | 0.00932 | -0.0068 | 107.6395
5.5 | 1.0642 | 0.0097 | -0.0043 | 109.7113
6 | 1.1249 | 0.0102 | -0.0017 | 110.2843
6.5 | 1.1868 | 0.01067 | 0.0012 | 111.2277
7 | 1.2475 | 0.0113 | 0.0043 | 110.3982
7.5 | 1.3099 | 0.01191 | 0.0076 | 109.9832
8 | 1.3741 | 0.01242 | 0.0109 | 110.6361
8.5 | 1.4381 | 0.01307 | 0.0144 | 110.0306
10.5 | 1.3061 | 0.04876 | 0.0149 | 26.7863
11 | 1.2573 | 0.05981 | 0.0105 | 21.0216
11.5 | 1.2138 | 0.07076 | 0.0061 | 17.1538
12 | 1.1827 | 0.08114 | 0.0019 | 14.576
12.5 | 1.1563 | 0.09158 | -0.0024 | 12.6261
13 | 1.1308 | 0.10241 | -0.007 | 11.0419
13.5 | 1.1145 | 0.11254 | -0.0112 | 9.9031

## 44. Re 2M Mach 0.00 (1)
BIGFOIL.COM POLAR EXPORT
NACA44107
NACA44107 |  |  |  | Cl Max: | 1.19 | at alpha= | 11 | deg
JavaFoil+Calcfoil stall+Eppler ext transition |  |  |  | L/D Max: | 146.479 | at alpha= | 8.5 | deg
Re: | 2000000 |  |  | Cd Min: | 0.00594 | at alpha= | 0.5 | deg
Mach: | 0 |  |  | Cl=0 at alpha= | -1.7614 | deg
|  |  |  | @ Cl=0.1, Cd= | 0.030646
|  |  |  | @ Cl=0.4, Cd= | 0.010389
|  |  |  | @ Cl=0.6, Cd= | 0.011424
alpha (deg) | Cl | Cd | Cm | Cl/Cd
-13 | -0.18 | 0.0959 | 0.001 | -1.879
-12.5 | -0.189 | 0.09157 | 0.001 | -2.067
-12 | -0.199 | 0.08618 | 0.001 | -2.305
-11.5 | -0.208 | 0.08126 | 0.001 | -2.561
-11 | -0.218 | 0.07809 | 0.001 | -2.785
-10.5 | -0.227 | 0.07275 | 0.001 | -3.117
-10 | -0.236 | 0.06944 | 0.002 | -3.393
-9.5 | -0.244 | 0.06561 | 0.002 | -3.716
-9 | -0.251 | 0.06219 | 0.002 | -4.035
-8.5 | -0.257 | 0.05814 | 0.002 | -4.415
-8 | -0.261 | 0.05489 | 0.002 | -4.746
-7.5 | -0.26 | 0.05243 | 0.002 | -4.967
-7 | -0.258 | 0.05009 | 0.002 | -5.143
-6.5 | -0.252 | 0.0476 | 0.002 | -5.286
-6 | -0.242 | 0.04523 | 0.002 | -5.352
-5.5 | -0.229 | 0.04319 | 0.002 | -5.296
-5 | -0.211 | 0.04162 | 0.002 | -5.074
-4.5 | -0.189 | 0.03962 | 0.002 | -4.78
-4 | -0.163 | 0.03786 | 0.002 | -4.313
-3.5 | -0.133 | 0.03611 | 0.002 | -3.683
-3 | -0.099 | 0.0347 | 0.002 | -2.847
-2.5 | -0.061 | 0.03396 | 0.002 | -1.801
-2 | -0.021 | 0.03294 | 0.002 | -0.623
-1.5 | 0.023 | 0.0319 | 0.002 | 0.707
-1 | 0.068 | 0.03114 | 0.002 | 2.169
-0.5 | 0.114 | 0.03043 | 0.003 | 3.747
0 | 0.201 | 0.0061 | 0.003 | 32.904
0.5 | 0.26 | 0.00594 | 0.003 | 43.679
1 | 0.319 | 0.01029 | 0.006 | 30.986
1.5 | 0.378 | 0.01018 | 0.006 | 37.163
2 | 0.436 | 0.01073 | 0.006 | 40.642
2.5 | 0.494 | 0.01055 | 0.005 | 46.823
3 | 0.552 | 0.01166 | 0.005 | 47.288
3.5 | 0.609 | 0.01138 | 0.005 | 53.546
4 | 0.666 | 0.01145 | 0.005 | 58.203
4.5 | 0.724 | 0.00923 | 0.005 | 78.384
5 | 0.781 | 0.00851 | 0.005 | 91.755
5.5 | 0.838 | 0.00796 | 0.004 | 105.267
6 | 0.894 | 0.00772 | 0.004 | 115.823
6.5 | 0.951 | 0.00763 | 0.004 | 124.532
7 | 1.007 | 0.00761 | 0.004 | 132.25
7.5 | 1.063 | 0.00765 | 0.004 | 138.908
8 | 1.113 | 0.00772 | 0.003 | 144.078
8.5 | 1.158 | 0.00791 | 0.003 | 146.479
9 | 1.152 | 0.01549 | 0.003 | 74.343
9.5 | 1.169 | 0.01808 | 0.002 | 64.639
10 | 1.181 | 0.02107 | 0.002 | 56.064
10.5 | 1.188 | 0.02445 | 0.002 | 48.598
11 | 1.19 | 0.02814 | 0.001 | 42.274
11.5 | 1.179 | 0.03205 | 0.001 | 36.802
12 | 1.162 | 0.03615 | 0.001 | 32.134
12.5 | 1.136 | 0.04048 | 0 | 28.07
13 | 1.104 | 0.0449 | 0 | 24.596
13.5 | 1.066 | 0.04986 | 0 | 21.371
14 | 1.022 | 0.05469 | -0.001 | 18.694
14.5 | 0.975 | 0.06019 | -0.001 | 16.194
15 | 0.925 | 0.06578 | -0.001 | 14.059
15.5 | 0.873 | 0.07166 | -0.002 | 12.187
16 | 0.822 | 0.07739 | -0.002 | 10.623

## 45. Re 2M Mach 0.00 (2)
BIGFOIL.COM POLAR EXPORT
NACA44107
NACA44107 |  |  |  | Cl Max: | 1.5276 | at alpha= | 13.5 | deg
XFOIL ncrit=9 |  |  |  | L/D Max: | 147.542 | at alpha= | 8 | deg
Re: | 2000000 |  |  | Cd Min: | 0.13302 | at alpha= | 18.5 | deg
Mach: | 0 |  |  | Cl=0 at alpha= | -99 | deg
|  |  |  | @ Cl=0.1, Cd= | 0.00925
|  |  |  | @ Cl=0.4, Cd= | 0.0077899
|  |  |  | @ Cl=0.6, Cd= | 0.0077287
alpha (deg) | Cl | Cd | Cm | Cl/Cd
-0.5 | 0.1695 | 0.00925 | 0.0004 | 18.3243
0 | 0.2213 | 0.00843 | 0.0015 | 26.2515
0.5 | 0.2753 | 0.0082 | 0.0021 | 33.5732
1 | 0.3285 | 0.00786 | 0.0028 | 41.7939
1.5 | 0.3832 | 0.00783 | 0.0032 | 48.94
2 | 0.4377 | 0.0077 | 0.0036 | 56.8442
2.5 | 0.4924 | 0.0077 | 0.0039 | 63.9481
3 | 0.5474 | 0.0077 | 0.0041 | 71.0909
3.5 | 0.6023 | 0.00773 | 0.0042 | 77.9172
4 | 0.6568 | 0.00778 | 0.0044 | 84.4216
4.5 | 0.7236 | 0.00613 | 0.0014 | 118.0424
5 | 0.8038 | 0.00642 | -0.0042 | 125.2025
5.5 | 0.8821 | 0.00654 | -0.0095 | 134.8777
6 | 0.9436 | 0.00675 | -0.0111 | 139.7926
6.5 | 0.9932 | 0.00693 | -0.01 | 143.3189
7 | 1.0427 | 0.00714 | -0.009 | 146.0364
7.5 | 1.0918 | 0.00742 | -0.0079 | 147.1429
8 | 1.1405 | 0.00773 | -0.0069 | 147.542
8.5 | 1.1888 | 0.0081 | -0.0058 | 146.7654
9 | 1.2346 | 0.00879 | -0.0046 | 140.4551
9.5 | 1.27 | 0.01075 | -0.0021 | 118.1395
10 | 1.3003 | 0.01326 | 0.0008 | 98.0618
10.5 | 1.3418 | 0.01434 | 0.0025 | 93.5704
11 | 1.3822 | 0.0155 | 0.0041 | 89.1742
11.5 | 1.422 | 0.01661 | 0.0057 | 85.6111
12 | 1.4553 | 0.01826 | 0.0079 | 79.6988
12.5 | 1.4894 | 0.01962 | 0.0099 | 75.9123
13 | 1.5179 | 0.02123 | 0.0123 | 71.4979
13.5 | 1.5276 | 0.02353 | 0.0167 | 64.9214
14 | 1.5151 | 0.02879 | 0.0176 | 52.6259
14.5 | 1.4846 | 0.04119 | 0.0092 | 36.0427
15 | 1.4284 | 0.0562 | 0.0024 | 25.4164
15.5 | 1.3966 | 0.06686 | -0.0016 | 20.8884
16 | 1.342 | 0.08104 | -0.0071 | 16.5597
16.5 | 1.308 | 0.09301 | -0.0117 | 14.063
17 | 1.2832 | 0.10384 | -0.0158 | 12.3575
17.5 | 1.2653 | 0.11372 | -0.0196 | 11.1265
18 | 1.2493 | 0.12338 | -0.0234 | 10.1256
18.5 | 1.2347 | 0.13302 | -0.0273 | 9.2821

## 46. Re 2M Mach 0.10 (1)
BIGFOIL.COM POLAR EXPORT
NACA44107
NACA44107 |  |  |  | Cl Max: | 1.186 | at alpha= | 10.5 | deg
JavaFoil+Calcfoil stall+Eppler ext transition |  |  |  | L/D Max: | 146.044 | at alpha= | 8.5 | deg
Re: | 2000000 |  |  | Cd Min: | 0.0061 | at alpha= | 0 | deg
Mach: | 0.1 |  |  | Cl=0 at alpha= | -1.7614 | deg
|  |  |  | @ Cl=0.1, Cd= | 0.030688
|  |  |  | @ Cl=0.4, Cd= | 0.010407
|  |  |  | @ Cl=0.6, Cd= | 0.011458
alpha (deg) | Cl | Cd | Cm | Cl/Cd
-12.5 | -0.156 | 0.09138 | 0.001 | -1.709
-12 | -0.167 | 0.08617 | 0.001 | -1.934
-11.5 | -0.177 | 0.08231 | 0.001 | -2.156
-11 | -0.188 | 0.07744 | 0.001 | -2.433
-10.5 | -0.199 | 0.07338 | 0.002 | -2.717
-10 | -0.21 | 0.06937 | 0.002 | -3.029
-9.5 | -0.22 | 0.06625 | 0.002 | -3.327
-9 | -0.23 | 0.06246 | 0.002 | -3.679
-8.5 | -0.238 | 0.05854 | 0.002 | -4.064
-8 | -0.244 | 0.05556 | 0.002 | -4.396
-7.5 | -0.247 | 0.05303 | 0.002 | -4.649
-7 | -0.246 | 0.0505 | 0.002 | -4.872
-6.5 | -0.242 | 0.04773 | 0.002 | -5.078
-6 | -0.235 | 0.04568 | 0.002 | -5.143
-5.5 | -0.223 | 0.04327 | 0.002 | -5.163
-5 | -0.207 | 0.04178 | 0.002 | -4.965
-4.5 | -0.187 | 0.03952 | 0.002 | -4.732
-4 | -0.162 | 0.03775 | 0.002 | -4.288
-3.5 | -0.132 | 0.03624 | 0.002 | -3.651
-3 | -0.099 | 0.03461 | 0.002 | -2.848
-2.5 | -0.061 | 0.03406 | 0.002 | -1.795
-2 | -0.021 | 0.03298 | 0.002 | -0.623
-1.5 | 0.023 | 0.03201 | 0.002 | 0.707
-1 | 0.068 | 0.03114 | 0.002 | 2.178
-0.5 | 0.114 | 0.03049 | 0.003 | 3.755
0 | 0.201 | 0.0061 | 0.003 | 33.025
0.5 | 0.261 | 0.00612 | 0.003 | 42.64
1 | 0.32 | 0.01035 | 0.006 | 30.97
1.5 | 0.38 | 0.01021 | 0.006 | 37.247
2 | 0.438 | 0.01078 | 0.006 | 40.684
2.5 | 0.496 | 0.01056 | 0.005 | 46.99
3 | 0.554 | 0.01168 | 0.005 | 47.442
3.5 | 0.612 | 0.0114 | 0.005 | 53.702
4 | 0.67 | 0.01148 | 0.005 | 58.344
4.5 | 0.727 | 0.00928 | 0.005 | 78.358
5 | 0.785 | 0.00855 | 0.005 | 91.742
5.5 | 0.842 | 0.008 | 0.005 | 105.26
6 | 0.899 | 0.00776 | 0.004 | 115.752
6.5 | 0.955 | 0.00768 | 0.004 | 124.41
7 | 1.012 | 0.00765 | 0.004 | 132.158
7.5 | 1.068 | 0.0077 | 0.004 | 138.628
8 | 1.118 | 0.00777 | 0.003 | 143.784
8.5 | 1.163 | 0.00797 | 0.003 | 146.044
9 | 1.153 | 0.01594 | 0.003 | 72.289
9.5 | 1.169 | 0.01866 | 0.002 | 62.637
10 | 1.18 | 0.0218 | 0.002 | 54.14
10.5 | 1.186 | 0.02523 | 0.002 | 46.998
11 | 1.185 | 0.02902 | 0.001 | 40.853
11.5 | 1.173 | 0.033 | 0.001 | 35.528
12 | 1.151 | 0.03718 | 0.001 | 30.959
12.5 | 1.122 | 0.0416 | 0 | 26.965
13 | 1.085 | 0.04612 | 0 | 23.518
13.5 | 1.041 | 0.05105 | 0 | 20.392
14 | 0.992 | 0.05643 | -0.001 | 17.571
14.5 | 0.939 | 0.06154 | -0.001 | 15.255
15 | 0.882 | 0.06802 | -0.001 | 12.965
15.5 | 0.825 | 0.07383 | -0.002 | 11.179

## 47. Re 2M Mach 0.10 (2)
BIGFOIL.COM POLAR EXPORT
NACA44107
NACA44107 |  |  |  | Cl Max: | 1.5191 | at alpha= | 13 | deg
XFOIL ncrit=9 |  |  |  | L/D Max: | 147.825 | at alpha= | 8 | deg
Re: | 2000000 |  |  | Cd Min: | 0.12779 | at alpha= | 18 | deg
Mach: | 0.1 |  |  | Cl=0 at alpha= | -99 | deg
|  |  |  | @ Cl=0.1, Cd= | 0.00847
|  |  |  | @ Cl=0.4, Cd= | 0.0078059
|  |  |  | @ Cl=0.6, Cd= | 0.0077545
alpha (deg) | Cl | Cd | Cm | Cl/Cd
0 | 0.2229 | 0.00847 | 0.0014 | 26.3164
0.5 | 0.2772 | 0.00823 | 0.002 | 33.6817
1 | 0.3307 | 0.00789 | 0.0028 | 41.9138
1.5 | 0.3856 | 0.00784 | 0.0032 | 49.1837
2 | 0.4405 | 0.00771 | 0.0036 | 57.1336
2.5 | 0.4955 | 0.00772 | 0.0039 | 64.1839
3 | 0.5509 | 0.00771 | 0.0041 | 71.4527
3.5 | 0.6061 | 0.00776 | 0.0043 | 78.1057
4 | 0.661 | 0.00779 | 0.0045 | 84.8524
4.5 | 0.7277 | 0.00615 | 0.0016 | 118.3252
5 | 0.8085 | 0.00643 | -0.004 | 125.7387
5.5 | 0.8875 | 0.00657 | -0.0093 | 135.0837
6 | 0.9498 | 0.0068 | -0.0109 | 139.6765
6.5 | 1 | 0.00697 | -0.0099 | 143.472
7 | 1.0498 | 0.00719 | -0.0088 | 146.0083
7.5 | 1.0994 | 0.00745 | -0.0077 | 147.5705
8 | 1.1486 | 0.00777 | -0.0066 | 147.825
8.5 | 1.1973 | 0.00816 | -0.0055 | 146.7279
9 | 1.243 | 0.00891 | -0.0041 | 139.5062
9.5 | 1.2763 | 0.01117 | -0.0013 | 114.2614
10 | 1.3086 | 0.01347 | 0.0016 | 97.1492
10.5 | 1.3502 | 0.01458 | 0.0033 | 92.6063
11 | 1.3907 | 0.01576 | 0.0051 | 88.2424
11.5 | 1.4294 | 0.01703 | 0.0069 | 83.9342
12 | 1.4623 | 0.01871 | 0.0093 | 78.1561
12.5 | 1.4943 | 0.02023 | 0.0115 | 73.8655
13 | 1.5191 | 0.02207 | 0.0143 | 68.831
13.5 | 1.5156 | 0.02515 | 0.0192 | 60.2624
14 | 1.4987 | 0.03348 | 0.0147 | 44.764
14.5 | 1.4623 | 0.0467 | 0.0069 | 31.3126
15 | 1.4072 | 0.06087 | 0.0011 | 23.1181
15.5 | 1.3718 | 0.07195 | -0.003 | 19.066
16 | 1.3231 | 0.08561 | -0.0083 | 15.455
16.5 | 1.2906 | 0.09744 | -0.0129 | 13.2451
17 | 1.2666 | 0.1082 | -0.017 | 11.7061
17.5 | 1.2462 | 0.11859 | -0.0211 | 10.5085
18 | 1.2337 | 0.12779 | -0.0247 | 9.6541

## 48. Re 2M Mach 0.25 (1)
BIGFOIL.COM POLAR EXPORT
NACA44107
NACA44107 |  |  |  | Cl Max: | 1.19 | at alpha= | 8.5 | deg
JavaFoil+Calcfoil stall+Eppler ext transition |  |  |  | L/D Max: | 144.939 | at alpha= | 8.5 | deg
Re: | 2000000 |  |  | Cd Min: | 0.00621 | at alpha= | 0.5 | deg
Mach: | 0.25 |  |  | Cl=0 at alpha= | -1.7614 | deg
|  |  |  | @ Cl=0.1, Cd= | 0.03112
|  |  |  | @ Cl=0.4, Cd= | 0.010327
|  |  |  | @ Cl=0.6, Cd= | 0.011151
alpha (deg) | Cl | Cd | Cm | Cl/Cd
-10.5 | -0.049 | 0.07357 | 0.002 | -0.663
-10 | -0.046 | 0.06891 | 0.002 | -0.668
-9.5 | -0.043 | 0.06617 | 0.002 | -0.654
-9 | -0.04 | 0.06178 | 0.002 | -0.655
-8.5 | -0.038 | 0.05841 | 0.002 | -0.646
-8 | -0.074 | 0.05591 | 0.002 | -1.32
-7.5 | -0.113 | 0.05371 | 0.002 | -2.102
-7 | -0.139 | 0.05104 | 0.002 | -2.724
-6.5 | -0.158 | 0.04832 | 0.002 | -3.273
-6 | -0.171 | 0.04589 | 0.002 | -3.722
-5.5 | -0.177 | 0.04402 | 0.002 | -4.011
-5 | -0.175 | 0.04214 | 0.002 | -4.154
-4.5 | -0.166 | 0.04015 | 0.002 | -4.134
-4 | -0.15 | 0.03848 | 0.002 | -3.887
-3.5 | -0.126 | 0.03677 | 0.002 | -3.428
-3 | -0.096 | 0.03531 | 0.002 | -2.722
-2.5 | -0.061 | 0.03393 | 0.002 | -1.787
-2 | -0.021 | 0.03329 | 0.002 | -0.619
-1.5 | 0.023 | 0.03238 | 0.002 | 0.707
-1 | 0.069 | 0.03152 | 0.002 | 2.189
-0.5 | 0.117 | 0.0309 | 0.002 | 3.783
0 | 0.206 | 0.00627 | 0.003 | 32.914
0.5 | 0.268 | 0.00621 | 0.003 | 43.1
1 | 0.329 | 0.01048 | 0.006 | 31.403
1.5 | 0.39 | 0.01034 | 0.006 | 37.763
2 | 0.45 | 0.01026 | 0.006 | 43.891
2.5 | 0.51 | 0.01075 | 0.006 | 47.414
3 | 0.569 | 0.01066 | 0.005 | 53.403
3.5 | 0.629 | 0.01161 | 0.005 | 54.133
4 | 0.688 | 0.01173 | 0.005 | 58.62
4.5 | 0.747 | 0.00943 | 0.005 | 79.186
5 | 0.805 | 0.00876 | 0.005 | 91.997
5.5 | 0.864 | 0.00819 | 0.005 | 105.464
6 | 0.922 | 0.00799 | 0.004 | 115.445
6.5 | 0.98 | 0.00793 | 0.004 | 123.574
7 | 1.038 | 0.00793 | 0.004 | 130.95
7.5 | 1.095 | 0.00799 | 0.004 | 137.139
8 | 1.145 | 0.00809 | 0.003 | 141.595
8.5 | 1.19 | 0.00821 | 0.003 | 144.939
9 | 1.155 | 0.01891 | 0.003 | 61.072
9.5 | 1.167 | 0.02226 | 0.002 | 52.419
10 | 1.171 | 0.02592 | 0.002 | 45.193
10.5 | 1.167 | 0.02983 | 0.002 | 39.127
11 | 1.152 | 0.03408 | 0.001 | 33.815
11.5 | 1.117 | 0.03862 | 0.001 | 28.925
12 | 1.067 | 0.04324 | 0.001 | 24.675
12.5 | 1.002 | 0.04799 | 0 | 20.88
13 | 0.922 | 0.05342 | 0 | 17.259
13.5 | 0.829 | 0.0594 | 0 | 13.959

## 49. Re 2M Mach 0.25 (2)
BIGFOIL.COM POLAR EXPORT
NACA44107
NACA44107 |  |  |  | Cl Max: | 1.482 | at alpha= | 12 | deg
XFOIL ncrit=9 |  |  |  | L/D Max: | 148.093 | at alpha= | 7.5 | deg
Re: | 2000000 |  |  | Cd Min: | 0.12725 | at alpha= | 17 | deg
Mach: | 0.25 |  |  | Cl=0 at alpha= | -2.1979 | deg
|  |  |  | @ Cl=0.1, Cd= | 0.022537
|  |  |  | @ Cl=0.4, Cd= | 0.0078988
|  |  |  | @ Cl=0.6, Cd= | 0.007837
alpha (deg) | Cl | Cd | Cm | Cl/Cd
-10.5 | -0.4578 | 0.1253 | 0.0251 | -3.6536
-9.5 | -0.4111 | 0.11169 | 0.0141 | -3.6807
-9 | -0.3993 | 0.10609 | 0.0121 | -3.7638
-8.5 | -0.3871 | 0.10023 | 0.0098 | -3.8621
-8 | -0.3761 | 0.09447 | 0.0073 | -3.9812
-7.5 | -0.3699 | 0.08885 | 0.005 | -4.1632
-7 | -0.3687 | 0.08348 | 0.0025 | -4.4166
-6.5 | -0.3515 | 0.07724 | -0.0016 | -4.5508
-6 | -0.3275 | 0.07088 | -0.0052 | -4.6205
-5.5 | -0.2973 | 0.06451 | -0.0082 | -4.6086
-4.5 | -0.2214 | 0.05203 | -0.0121 | -4.2552
-4 | -0.1804 | 0.04492 | -0.0128 | -4.016
-3.5 | -0.1353 | 0.04063 | -0.0131 | -3.3301
-3 | -0.0803 | 0.03623 | -0.0122 | -2.2164
-2.5 | -0.0293 | 0.03176 | -0.011 | -0.92254
-2 | 0.0192 | 0.02702 | -0.0097 | 0.71058
-1.5 | 0.072 | 0.02404 | -0.0085 | 2.995
-1 | 0.129 | 0.02098 | -0.0064 | 6.1487
-0.5 | 0.1824 | 0.01609 | -0.0033 | 11.3362
0 | 0.2343 | 0.00935 | 0.0005 | 25.0588
0.5 | 0.2878 | 0.0084 | 0.0018 | 34.2619
1 | 0.3435 | 0.00817 | 0.0026 | 42.0441
1.5 | 0.3994 | 0.0079 | 0.0033 | 50.557
2 | 0.4559 | 0.00779 | 0.0039 | 58.5237
2.5 | 0.513 | 0.00777 | 0.0042 | 66.0232
3 | 0.5702 | 0.00779 | 0.0045 | 73.1964
3.5 | 0.6273 | 0.00788 | 0.0048 | 79.6066
4 | 0.6845 | 0.00789 | 0.0051 | 86.7554
4.5 | 0.7501 | 0.0063 | 0.003 | 119.0635
5 | 0.8347 | 0.00655 | -0.0028 | 127.4351
5.5 | 0.9177 | 0.00677 | -0.0082 | 135.5539
6 | 0.9851 | 0.00696 | -0.0102 | 141.5374
6.5 | 1.0374 | 0.00718 | -0.0089 | 144.4847
7 | 1.0893 | 0.00747 | -0.0075 | 145.8233
7.5 | 1.1418 | 0.00771 | -0.0061 | 148.0934
8 | 1.1935 | 0.00808 | -0.0047 | 147.7104
8.5 | 1.2442 | 0.00858 | -0.0031 | 145.0117
9 | 1.2902 | 0.00962 | -0.0011 | 134.1164
9.5 | 1.3124 | 0.01324 | 0.0034 | 99.1239
10 | 1.3535 | 0.0147 | 0.0059 | 92.0748
10.5 | 1.3942 | 0.01613 | 0.0084 | 86.4352
11 | 1.4336 | 0.01757 | 0.0109 | 81.5936
11.5 | 1.4606 | 0.01989 | 0.0144 | 73.4339
12 | 1.482 | 0.02227 | 0.0179 | 66.5469
12.5 | 1.477 | 0.02592 | 0.0221 | 56.983
13 | 1.4583 | 0.03631 | 0.0145 | 40.1625
13.5 | 1.4021 | 0.05129 | 0.007 | 27.3367
14 | 1.3532 | 0.06384 | 0.0021 | 21.1967
14.5 | 1.305 | 0.07646 | -0.0028 | 17.0677
15 | 1.2828 | 0.08637 | -0.0065 | 14.8524
15.5 | 1.2544 | 0.0975 | -0.0108 | 12.8656
16 | 1.2378 | 0.10706 | -0.0144 | 11.5617
16.5 | 1.2185 | 0.11728 | -0.0184 | 10.3897
17 | 1.2021 | 0.12725 | -0.0224 | 9.4468

## 50. Re 2M Mach 0.50 (1)
BIGFOIL.COM POLAR EXPORT
NACA44107
NACA44107 |  |  |  | Cl Max: | 1.239 | at alpha= | 8 | deg
JavaFoil+Calcfoil stall+Eppler ext transition |  |  |  | L/D Max: | 117.353 | at alpha= | 7.5 | deg
Re: | 2000000 |  |  | Cd Min: | 0.00638 | at alpha= | 0 | deg
Mach: | 0.5 |  |  | Cl=0 at alpha= | -1.7593 | deg
|  |  |  | @ Cl=0.1, Cd= | 0.032009
|  |  |  | @ Cl=0.4, Cd= | 0.008864
|  |  |  | @ Cl=0.6, Cd= | 0.011173
alpha (deg) | Cl | Cd | Cm | Cl/Cd
-20 | -0.931 | 0.17373 | -0.002 | -5.357
-19.5 | -0.907 | 0.17332 | -0.002 | -5.232
-19 | -0.881 | 0.1661 | -0.002 | -5.303
-18.5 | -0.856 | 0.16153 | -0.002 | -5.302
-18 | -0.832 | 0.15684 | -0.001 | -5.305
-17.5 | -0.808 | 0.15045 | -0.001 | -5.368
-17 | -0.783 | 0.14575 | -0.001 | -5.372
-16.5 | -0.757 | 0.14275 | 0 | -5.304
-16 | -0.732 | 0.13851 | 0 | -5.287
-15.5 | -0.708 | 0.132 | 0 | -5.36
-15 | -0.683 | 0.12798 | 0 | -5.335
-14.5 | -0.657 | 0.12242 | 0.001 | -5.367
-14 | -0.632 | 0.11707 | 0.001 | -5.398
-13.5 | -0.607 | 0.11341 | 0.001 | -5.351
-13 | -0.582 | 0.11004 | 0.001 | -5.287
-12.5 | -0.557 | 0.10784 | 0.001 | -5.161
-12 | -0.531 | 0.08849 | 0.001 | -5.998
-11.5 | -0.505 | 0.0791 | 0.002 | -6.39
-11 | -0.48 | 0.07232 | 0.002 | -6.638
-10.5 | -0.455 | 0.06641 | 0.002 | -6.845
-10 | -0.429 | 0.07627 | 0.002 | -5.621
-9.5 | -0.403 | 0.06564 | 0.002 | -6.142
-9 | -0.378 | 0.05961 | 0.002 | -6.333
-8.5 | -0.352 | 0.05441 | 0.002 | -6.466
-8 | -0.326 | 0.06228 | 0.002 | -5.232
-7.5 | -0.3 | 0.05424 | 0.003 | -5.531
-7 | -0.274 | 0.04891 | 0.003 | -5.606
-6.5 | -0.248 | 0.04814 | 0.003 | -5.156
-6 | -0.222 | 0.04982 | 0.003 | -4.459
-5.5 | -0.196 | 0.04492 | 0.003 | -4.366
-5 | -0.17 | 0.04121 | 0.003 | -4.128
-4.5 | -0.144 | 0.04044 | 0.003 | -3.559
-4 | -0.118 | 0.03794 | 0.003 | -3.104
-3.5 | -0.092 | 0.03815 | 0.003 | -2.4
-3 | -0.065 | 0.03598 | 0.003 | -1.815
-2.5 | -0.039 | 0.0343 | 0.003 | -1.138
-2 | -0.013 | 0.03373 | 0.003 | -0.377
-1.5 | 0.014 | 0.03338 | 0.003 | 0.409
-1 | 0.069 | 0.03243 | 0.003 | 2.142
-0.5 | 0.125 | 0.03167 | 0.002 | 3.942
0 | 0.226 | 0.00638 | 0.003 | 35.423
0.5 | 0.296 | 0.00681 | 0.003 | 43.449
1 | 0.366 | 0.00679 | 0.003 | 53.916
1.5 | 0.436 | 0.01106 | 0.006 | 39.364
2 | 0.502 | 0.01097 | 0.006 | 45.787
2.5 | 0.569 | 0.01091 | 0.006 | 52.113
3 | 0.635 | 0.01147 | 0.006 | 55.315
3.5 | 0.7 | 0.01142 | 0.006 | 61.329
4 | 0.766 | 0.0123 | 0.006 | 62.263
4.5 | 0.831 | 0.00981 | 0.006 | 84.752
5 | 0.896 | 0.00998 | 0.005 | 89.76
5.5 | 0.96 | 0.00959 | 0.005 | 100.105
6 | 1.024 | 0.00928 | 0.005 | 110.368
6.5 | 1.088 | 0.00943 | 0.005 | 115.284
7 | 1.148 | 0.00984 | 0.004 | 116.757
7.5 | 1.206 | 0.01028 | 0.004 | 117.353
8 | 1.239 | 0.01118 | 0.004 | 110.809
8.5 | 1.148 | 0.03085 | 0.003 | 37.219
9 | 1.118 | 0.03595 | 0.003 | 31.107
9.5 | 0.962 | 0.04166 | 0.002 | 23.1
10 | 0.687 | 0.04663 | 0.002 | 14.723
10.5 | 0.713 | 0.05146 | 0.002 | 13.851
11 | 0.739 | 0.05654 | 0.001 | 13.072
11.5 | 0.766 | 0.06167 | 0.001 | 12.418
12 | 0.793 | 0.06701 | 0.001 | 11.829
12.5 | 0.765 | 0.09592 | 0 | 7.971
13 | 0.792 | 0.10862 | 0 | 7.29

## 51. Re 2M Mach 0.50 (2)
BIGFOIL.COM POLAR EXPORT
NACA44107
NACA44107 |  |  |  | Cl Max: | 1.472 | at alpha= | 9.5 | deg
XFOIL ncrit=9 |  |  |  | L/D Max: | 144.835 | at alpha= | 7 | deg
Re: | 2000000 |  |  | Cd Min: | 0.27726 | at alpha= | -20 | deg
Mach: | 0.5 |  |  | Cl=0 at alpha= | -2.3065 | deg
|  |  |  | @ Cl=0.1, Cd= | 0.025732
|  |  |  | @ Cl=0.4, Cd= | 0.0088434
|  |  |  | @ Cl=0.6, Cd= | 0.0082131
alpha (deg) | Cl | Cd | Cm | Cl/Cd
-20 | -0.8531 | 0.27726 | 0.1077 | -3.0769
-18.5 | -0.7866 | 0.25355 | 0.0933 | -3.1023
-18 | -0.764 | 0.24608 | 0.0886 | -3.1047
-17.5 | -0.7412 | 0.23855 | 0.084 | -3.1071
-17 | -0.7184 | 0.23089 | 0.0795 | -3.1114
-16.5 | -0.6955 | 0.22319 | 0.0751 | -3.1162
-16 | -0.6721 | 0.21518 | 0.0708 | -3.1234
-15.5 | -0.6493 | 0.2075 | 0.0665 | -3.1292
-15 | -0.6268 | 0.19985 | 0.0623 | -3.1364
-14.5 | -0.6046 | 0.1922 | 0.0582 | -3.1457
-14 | -0.583 | 0.18463 | 0.0542 | -3.1577
-13.5 | -0.5618 | 0.177 | 0.0503 | -3.174
-13 | -0.541 | 0.16941 | 0.0465 | -3.1934
-12.5 | -0.5209 | 0.16194 | 0.0428 | -3.2166
-12 | -0.5016 | 0.15437 | 0.0392 | -3.2493
-11.5 | -0.4828 | 0.14688 | 0.0357 | -3.287
-11 | -0.4644 | 0.13956 | 0.0324 | -3.3276
-10.5 | -0.4392 | 0.13164 | 0.0264 | -3.3364
-10 | -0.4218 | 0.12499 | 0.0233 | -3.3747
-9.5 | -0.404 | 0.11862 | 0.0203 | -3.4058
-9 | -0.3854 | 0.11184 | 0.0171 | -3.446
-8.5 | -0.3682 | 0.10539 | 0.014 | -3.4937
-8 | -0.3519 | 0.09903 | 0.0109 | -3.5535
-7.5 | -0.3367 | 0.09283 | 0.0078 | -3.6271
-7 | -0.3236 | 0.08675 | 0.005 | -3.7303
-6.5 | -0.3165 | 0.08096 | 0.0021 | -3.9093
-6 | -0.3057 | 0.07517 | -0.0012 | -4.0668
-5.5 | -0.283 | 0.06887 | -0.005 | -4.1092
-5 | -0.2536 | 0.06254 | -0.0084 | -4.055
-4.5 | -0.2175 | 0.05622 | -0.0112 | -3.8687
-3.5 | -0.1336 | 0.04448 | -0.0141 | -3.0036
-3 | -0.0759 | 0.03937 | -0.0141 | -1.9279
-2.5 | -0.0202 | 0.03451 | -0.0134 | -0.58534
-2 | 0.032 | 0.02967 | -0.0123 | 1.0785
-1.5 | 0.0908 | 0.0262 | -0.0108 | 3.4656
-1 | 0.1551 | 0.02293 | -0.0084 | 6.7641
-0.5 | 0.2143 | 0.01907 | -0.006 | 11.2375
0 | 0.2779 | 0.01553 | -0.003 | 17.8944
0.5 | 0.3384 | 0.00989 | 0.0004 | 34.2164
1 | 0.4002 | 0.00884 | 0.0022 | 45.2715
1.5 | 0.4625 | 0.00832 | 0.0039 | 55.5889
2 | 0.5274 | 0.00823 | 0.005 | 64.0826
2.5 | 0.5931 | 0.00821 | 0.0059 | 72.2412
3 | 0.6591 | 0.00824 | 0.0067 | 79.9879
3.5 | 0.7252 | 0.00836 | 0.0075 | 86.7464
4 | 0.7921 | 0.00846 | 0.0083 | 93.6288
4.5 | 0.8538 | 0.00694 | 0.0096 | 123.0259
5 | 0.9591 | 0.00731 | 0.003 | 131.2038
5.5 | 1.0597 | 0.00772 | -0.0025 | 137.2668
6 | 1.1491 | 0.00801 | -0.0051 | 143.4582
6.5 | 1.2119 | 0.00841 | -0.0023 | 144.1023
7 | 1.276 | 0.00881 | 0.0006 | 144.8354
7.5 | 1.3397 | 0.00932 | 0.0038 | 143.7446
8 | 1.4046 | 0.00984 | 0.0073 | 142.7439
8.5 | 1.4581 | 0.01134 | 0.0117 | 128.5802
9 | 1.4491 | 0.0172 | 0.0198 | 84.25
9.5 | 1.472 | 0.02045 | 0.0253 | 71.9804
10 | 1.4486 | 0.02666 | 0.0284 | 54.3361
10.5 | 1.3727 | 0.04302 | 0.0173 | 31.9084
11 | 1.3082 | 0.05549 | 0.0119 | 23.5754
11.5 | 1.2616 | 0.06659 | 0.0073 | 18.9458
12 | 1.2269 | 0.07705 | 0.0031 | 15.9234
12.5 | 1.2008 | 0.08722 | -0.001 | 13.7675
13 | 1.178 | 0.09743 | -0.005 | 12.0907
13.5 | 1.1567 | 0.10778 | -0.0093 | 10.732
14 | 1.137 | 0.11833 | -0.0138 | 9.6087
14.5 | 1.1269 | 0.128 | -0.0178 | 8.8039

## 52. Re 3M Mach 0.00 (1)
BIGFOIL.COM POLAR EXPORT
NACA44107
NACA44107 |  |  |  | Cl Max: | 1.201 | at alpha= | 11 | deg
JavaFoil+Calcfoil stall+Eppler ext transition |  |  |  | L/D Max: | 156.423 | at alpha= | 8.5 | deg
Re: | 3000000 |  |  | Cd Min: | 0.00573 | at alpha= | 0 | deg
Mach: | 0 |  |  | Cl=0 at alpha= | -1.7614 | deg
|  |  |  | @ Cl=0.1, Cd= | 0.029694
|  |  |  | @ Cl=0.4, Cd= | 0.0097672
|  |  |  | @ Cl=0.6, Cd= | 0.011285
alpha (deg) | Cl | Cd | Cm | Cl/Cd
-13 | -0.18 | 0.0934 | 0.001 | -1.93
-12.5 | -0.189 | 0.08837 | 0.001 | -2.143
-12 | -0.199 | 0.08356 | 0.001 | -2.378
-11.5 | -0.208 | 0.07914 | 0.001 | -2.631
-11 | -0.218 | 0.07507 | 0.001 | -2.899
-10.5 | -0.227 | 0.07095 | 0.002 | -3.198
-10 | -0.236 | 0.06683 | 0.002 | -3.527
-9.5 | -0.244 | 0.06342 | 0.002 | -3.846
-9 | -0.251 | 0.05971 | 0.002 | -4.205
-8.5 | -0.257 | 0.05694 | 0.002 | -4.511
-8 | -0.261 | 0.05406 | 0.002 | -4.823
-7.5 | -0.261 | 0.05169 | 0.002 | -5.041
-7 | -0.258 | 0.04889 | 0.002 | -5.272
-6.5 | -0.252 | 0.04655 | 0.002 | -5.408
-6 | -0.242 | 0.04468 | 0.002 | -5.422
-5.5 | -0.229 | 0.04229 | 0.002 | -5.412
-5 | -0.211 | 0.04038 | 0.002 | -5.233
-4.5 | -0.189 | 0.03841 | 0.002 | -4.933
-4 | -0.163 | 0.03669 | 0.002 | -4.452
-3.5 | -0.133 | 0.03527 | 0.002 | -3.773
-3 | -0.099 | 0.03437 | 0.002 | -2.876
-2.5 | -0.061 | 0.03313 | 0.002 | -1.847
-2 | -0.021 | 0.03218 | 0.002 | -0.638
-1.5 | 0.023 | 0.03122 | 0.002 | 0.723
-1 | 0.068 | 0.03039 | 0.003 | 2.226
-0.5 | 0.114 | 0.02939 | 0.003 | 3.892
0 | 0.201 | 0.00573 | 0.003 | 35.009
0.5 | 0.26 | 0.00983 | 0.006 | 26.406
1 | 0.319 | 0.00968 | 0.006 | 32.934
1.5 | 0.378 | 0.00957 | 0.006 | 39.526
2 | 0.436 | 0.01009 | 0.006 | 43.241
2.5 | 0.494 | 0.01059 | 0.005 | 46.662
3 | 0.552 | 0.01158 | 0.005 | 47.648
3.5 | 0.609 | 0.01123 | 0.005 | 54.226
4 | 0.666 | 0.01206 | 0.005 | 55.27
4.5 | 0.724 | 0.00864 | 0.005 | 83.78
5 | 0.781 | 0.00795 | 0.005 | 98.169
5.5 | 0.838 | 0.00744 | 0.004 | 112.606
6 | 0.894 | 0.00722 | 0.004 | 123.901
6.5 | 0.951 | 0.00714 | 0.004 | 133.102
7 | 1.007 | 0.00713 | 0.004 | 141.223
7.5 | 1.063 | 0.00716 | 0.004 | 148.433
8 | 1.113 | 0.00724 | 0.003 | 153.674
8.5 | 1.158 | 0.00741 | 0.003 | 156.423
9 | 1.165 | 0.01366 | 0.003 | 85.329
9.5 | 1.182 | 0.01578 | 0.002 | 74.924
10 | 1.194 | 0.01838 | 0.002 | 64.968
10.5 | 1.2 | 0.02144 | 0.002 | 55.971
11 | 1.201 | 0.02488 | 0.001 | 48.259
11.5 | 1.19 | 0.02858 | 0.001 | 41.616
12 | 1.171 | 0.03254 | 0.001 | 35.98
12.5 | 1.145 | 0.03673 | 0 | 31.157
13 | 1.112 | 0.04099 | 0 | 27.121
13.5 | 1.072 | 0.04577 | 0 | 23.427
14 | 1.029 | 0.05043 | -0.001 | 20.398
14.5 | 0.981 | 0.05561 | -0.001 | 17.633
15 | 0.93 | 0.06086 | -0.001 | 15.286
15.5 | 0.879 | 0.06633 | -0.002 | 13.247
16 | 0.827 | 0.07173 | -0.002 | 11.528

## 53. Re 3M Mach 0.00 (2)
BIGFOIL.COM POLAR EXPORT
NACA44107
NACA44107 |  |  |  | Cl Max: | 1.5938 | at alpha= | 14.5 | deg
XFOIL ncrit=9 |  |  |  | L/D Max: | 163.101 | at alpha= | 7.5 | deg
Re: | 3000000 |  |  | Cd Min: | 0.13871 | at alpha= | 19.5 | deg
Mach: | 0 |  |  | Cl=0 at alpha= | -2.1292 | deg
|  |  |  | @ Cl=0.1, Cd= | 0.0087428
|  |  |  | @ Cl=0.4, Cd= | 0.0070904
|  |  |  | @ Cl=0.6, Cd= | 0.0071194
alpha (deg) | Cl | Cd | Cm | Cl/Cd
-9.5 | -0.4162 | 0.10989 | 0.0126 | -3.7874
-9 | -0.4061 | 0.1037 | 0.0101 | -3.9161
-8.5 | -0.3967 | 0.09786 | 0.0077 | -4.0538
-8 | -0.3961 | 0.09132 | 0.0055 | -4.3375
-7.5 | -0.3994 | 0.08626 | 0.0038 | -4.6302
-7 | -0.3846 | 0.08044 | 0 | -4.7812
-6.5 | -0.3631 | 0.07451 | -0.0035 | -4.8732
-6 | -0.3357 | 0.06846 | -0.0067 | -4.9036
-5.5 | -0.3031 | 0.06241 | -0.0093 | -4.8566
-5 | -0.2646 | 0.05632 | -0.0112 | -4.6982
-4.5 | -0.2218 | 0.05038 | -0.0124 | -4.4025
-4 | -0.1773 | 0.04464 | -0.0129 | -3.9718
-3.5 | -0.1318 | 0.03687 | -0.012 | -3.5747
-1.5 | 0.0605 | 0.00994 | -0.0005 | 6.0865
-1 | 0.1123 | 0.00837 | 0.0006 | 13.417
-0.5 | 0.1643 | 0.00769 | 0.0017 | 21.3654
0 | 0.2196 | 0.00762 | 0.002 | 28.8189
0.5 | 0.2727 | 0.0073 | 0.0027 | 37.3562
1 | 0.3278 | 0.0072 | 0.0031 | 45.5278
1.5 | 0.3825 | 0.0071 | 0.0034 | 53.8732
2 | 0.4375 | 0.00707 | 0.0037 | 61.8812
2.5 | 0.4928 | 0.00706 | 0.0039 | 69.8017
3 | 0.5478 | 0.00711 | 0.0041 | 77.0464
3.5 | 0.6031 | 0.00712 | 0.0042 | 84.7051
4 | 0.658 | 0.00717 | 0.0043 | 91.7713
4.5 | 0.6937 | 0.00547 | 0.0082 | 126.819
5 | 0.777 | 0.00567 | 0.0019 | 137.037
5.5 | 0.8466 | 0.00593 | -0.0014 | 142.7656
6 | 0.9225 | 0.00608 | -0.0062 | 151.727
6.5 | 0.9895 | 0.00629 | -0.009 | 157.3132
7 | 1.0497 | 0.00646 | -0.0104 | 162.4923
7.5 | 1.0993 | 0.00674 | -0.0095 | 163.1009
8 | 1.1477 | 0.00707 | -0.0084 | 162.3338
8.5 | 1.1946 | 0.00759 | -0.0071 | 157.3913
9 | 1.2359 | 0.00878 | -0.0053 | 140.7631
9.5 | 1.2669 | 0.01122 | -0.0021 | 112.9144
10 | 1.3078 | 0.01238 | -0.0003 | 105.6381
10.5 | 1.3508 | 0.01326 | 0.0013 | 101.8703
11 | 1.3937 | 0.01411 | 0.0027 | 98.7739
11.5 | 1.4349 | 0.01514 | 0.0042 | 94.7754
12 | 1.4755 | 0.01614 | 0.0056 | 91.4188
12.5 | 1.5111 | 0.01753 | 0.0076 | 86.2008
13 | 1.5436 | 0.01903 | 0.0097 | 81.114
13.5 | 1.5743 | 0.02046 | 0.0119 | 76.9453
14 | 1.5929 | 0.02231 | 0.0153 | 71.3985
14.5 | 1.5938 | 0.02545 | 0.0183 | 62.6248
15 | 1.5894 | 0.03218 | 0.0146 | 49.3909
15.5 | 1.5595 | 0.04424 | 0.0073 | 35.2509
16 | 1.5073 | 0.05814 | 0.0015 | 25.9254
16.5 | 1.4524 | 0.0719 | -0.0037 | 20.2003
17 | 1.4085 | 0.08473 | -0.0087 | 16.6234
17.5 | 1.3712 | 0.09717 | -0.0136 | 14.1114
18 | 1.3531 | 0.10676 | -0.0173 | 12.6742
18.5 | 1.327 | 0.11789 | -0.0217 | 11.2563
19 | 1.3027 | 0.12895 | -0.0263 | 10.1024
19.5 | 1.2865 | 0.13871 | -0.0305 | 9.2747

## 54. Re 3M Mach 0.10 (1)
BIGFOIL.COM POLAR EXPORT
NACA44107
NACA44107 |  |  |  | Cl Max: | 1.198 | at alpha= | 10.5 | deg
JavaFoil+Calcfoil stall+Eppler ext transition |  |  |  | L/D Max: | 155.881 | at alpha= | 8.5 | deg
Re: | 3000000 |  |  | Cd Min: | 0.00576 | at alpha= | 0 | deg
Mach: | 0.1 |  |  | Cl=0 at alpha= | -1.7614 | deg
|  |  |  | @ Cl=0.1, Cd= | 0.029788
|  |  |  | @ Cl=0.4, Cd= | 0.0097897
|  |  |  | @ Cl=0.6, Cd= | 0.01133
alpha (deg) | Cl | Cd | Cm | Cl/Cd
-12.5 | -0.156 | 0.08916 | 0.001 | -1.753
-12 | -0.167 | 0.08396 | 0.001 | -1.986
-11.5 | -0.178 | 0.07925 | 0.001 | -2.241
-11 | -0.189 | 0.07497 | 0.001 | -2.515
-10.5 | -0.199 | 0.07123 | 0.002 | -2.801
-10 | -0.21 | 0.06723 | 0.002 | -3.127
-9.5 | -0.221 | 0.064 | 0.002 | -3.445
-9 | -0.23 | 0.05995 | 0.002 | -3.835
-8.5 | -0.238 | 0.0574 | 0.002 | -4.148
-8 | -0.244 | 0.05423 | 0.002 | -4.507
-7.5 | -0.247 | 0.05174 | 0.002 | -4.768
-7 | -0.246 | 0.04881 | 0.002 | -5.043
-6.5 | -0.242 | 0.04676 | 0.002 | -5.185
-6 | -0.235 | 0.04459 | 0.002 | -5.271
-5.5 | -0.224 | 0.04238 | 0.002 | -5.274
-5 | -0.208 | 0.0405 | 0.002 | -5.125
-4.5 | -0.187 | 0.03858 | 0.002 | -4.85
-4 | -0.162 | 0.03686 | 0.002 | -4.395
-3.5 | -0.132 | 0.03542 | 0.002 | -3.738
-3 | -0.099 | 0.03442 | 0.002 | -2.866
-2.5 | -0.061 | 0.03324 | 0.002 | -1.84
-2 | -0.021 | 0.0323 | 0.002 | -0.636
-1.5 | 0.023 | 0.03129 | 0.002 | 0.724
-1 | 0.068 | 0.03036 | 0.003 | 2.237
-0.5 | 0.115 | 0.02952 | 0.003 | 3.89
0 | 0.201 | 0.00576 | 0.003 | 34.967
0.5 | 0.261 | 0.00986 | 0.006 | 26.443
1 | 0.32 | 0.00974 | 0.006 | 32.92
1.5 | 0.38 | 0.0096 | 0.006 | 39.606
2 | 0.438 | 0.01015 | 0.006 | 43.194
2.5 | 0.496 | 0.0106 | 0.005 | 46.819
3 | 0.554 | 0.0116 | 0.005 | 47.773
3.5 | 0.612 | 0.01126 | 0.005 | 54.363
4 | 0.67 | 0.0121 | 0.005 | 55.331
4.5 | 0.727 | 0.00868 | 0.005 | 83.741
5 | 0.785 | 0.00799 | 0.005 | 98.189
5.5 | 0.842 | 0.00748 | 0.005 | 112.584
6 | 0.899 | 0.00725 | 0.004 | 123.858
6.5 | 0.955 | 0.00718 | 0.004 | 132.965
7 | 1.012 | 0.00717 | 0.004 | 141.057
7.5 | 1.068 | 0.00721 | 0.004 | 148.125
8 | 1.118 | 0.00729 | 0.003 | 153.346
8.5 | 1.163 | 0.00746 | 0.003 | 155.881
9 | 1.166 | 0.01401 | 0.003 | 83.235
9.5 | 1.182 | 0.01628 | 0.002 | 72.616
10 | 1.193 | 0.01905 | 0.002 | 62.616
10.5 | 1.198 | 0.02219 | 0.002 | 53.975
11 | 1.196 | 0.02573 | 0.001 | 46.487
11.5 | 1.182 | 0.02953 | 0.001 | 40.039
12 | 1.16 | 0.03358 | 0.001 | 34.541
12.5 | 1.13 | 0.03787 | 0 | 29.829
13 | 1.092 | 0.04223 | 0 | 25.855
13.5 | 1.047 | 0.04698 | 0 | 22.296
14 | 0.997 | 0.05207 | -0.001 | 19.155
14.5 | 0.944 | 0.05697 | -0.001 | 16.574
15 | 0.888 | 0.06285 | -0.001 | 14.122
15.5 | 0.831 | 0.06828 | -0.002 | 12.165

## 55. Re 3M Mach 0.10 (2)
BIGFOIL.COM POLAR EXPORT
NACA44107
NACA44107 |  |  |  | Cl Max: | 1.5837 | at alpha= | 14 | deg
XFOIL ncrit=9 |  |  |  | L/D Max: | 163.274 | at alpha= | 7.5 | deg
Re: | 3000000 |  |  | Cd Min: | 0.25091 | at alpha= | -20 | deg
Mach: | 0.1 |  |  | Cl=0 at alpha= | -2.1319 | deg
|  |  |  | @ Cl=0.1, Cd= | 0.0091149
|  |  |  | @ Cl=0.4, Cd= | 0.0071064
|  |  |  | @ Cl=0.6, Cd= | 0.0071288
alpha (deg) | Cl | Cd | Cm | Cl/Cd
-20 | -0.7575 | 0.25091 | 0.0859 | -3.019
-19.5 | -0.7399 | 0.24464 | 0.082 | -3.0244
-19 | -0.7222 | 0.2383 | 0.0782 | -3.0306
-18.5 | -0.7046 | 0.23172 | 0.0745 | -3.0407
-18 | -0.687 | 0.22521 | 0.0707 | -3.0505
-17.5 | -0.6695 | 0.2181 | 0.067 | -3.0697
-17 | -0.6522 | 0.21147 | 0.0633 | -3.0841
-16.5 | -0.6368 | 0.20418 | 0.0597 | -3.1188
-16 | -0.6201 | 0.19808 | 0.0563 | -3.1306
-15.5 | -0.6032 | 0.19185 | 0.0529 | -3.1441
-15 | -0.5866 | 0.18538 | 0.0496 | -3.1643
-14.5 | -0.5705 | 0.17889 | 0.0465 | -3.1891
-14 | -0.5548 | 0.1724 | 0.0434 | -3.2181
-13.5 | -0.5396 | 0.1657 | 0.0405 | -3.2565
-13 | -0.5248 | 0.15894 | 0.0377 | -3.3019
-12.5 | -0.5107 | 0.15224 | 0.035 | -3.3546
-12 | -0.4972 | 0.14539 | 0.0325 | -3.4198
-11.5 | -0.4844 | 0.13866 | 0.03 | -3.4934
-11 | -0.472 | 0.1321 | 0.0276 | -3.5731
-10.5 | -0.4366 | 0.12288 | 0.0175 | -3.5531
-10 | -0.4252 | 0.11711 | 0.0155 | -3.6308
-9.5 | -0.4154 | 0.1102 | 0.0129 | -3.7695
-9 | -0.405 | 0.10396 | 0.0103 | -3.8957
-8.5 | -0.4 | 0.09698 | 0.0077 | -4.1246
-8 | -0.3934 | 0.0916 | 0.0057 | -4.2948
-7 | -0.3832 | 0.08079 | 0.0004 | -4.7432
-6.5 | -0.3622 | 0.07483 | -0.0032 | -4.8403
-6 | -0.3353 | 0.06876 | -0.0065 | -4.8764
-5.5 | -0.303 | 0.06268 | -0.0091 | -4.8341
-4.5 | -0.2221 | 0.05061 | -0.0124 | -4.3885
-3 | -0.0845 | 0.03411 | -0.012 | -2.4773
-1.5 | 0.0615 | 0.01059 | -0.0008 | 5.8074
-1 | 0.1137 | 0.00859 | 0.0004 | 13.2363
-0.5 | 0.1655 | 0.00772 | 0.0016 | 21.4378
0 | 0.221 | 0.00764 | 0.0019 | 28.9267
0.5 | 0.2745 | 0.00732 | 0.0027 | 37.5
1 | 0.3299 | 0.0072 | 0.0031 | 45.8194
1.5 | 0.3849 | 0.00712 | 0.0035 | 54.059
2 | 0.4403 | 0.00707 | 0.0037 | 62.2772
2.5 | 0.4959 | 0.00707 | 0.0039 | 70.1414
3 | 0.5513 | 0.00712 | 0.0041 | 77.4298
3.5 | 0.6069 | 0.00713 | 0.0043 | 85.1192
4 | 0.6622 | 0.0072 | 0.0044 | 91.9722
4.5 | 0.6972 | 0.00548 | 0.0086 | 127.2263
5 | 0.7819 | 0.0057 | 0.0021 | 137.1754
5.5 | 0.852 | 0.00595 | -0.0012 | 143.1933
6 | 0.9283 | 0.00611 | -0.006 | 151.9313
6.5 | 0.9959 | 0.00634 | -0.0088 | 157.082
7 | 1.0567 | 0.00649 | -0.0101 | 162.8197
7.5 | 1.107 | 0.00678 | -0.0092 | 163.2743
8 | 1.1559 | 0.00711 | -0.0081 | 162.5738
8.5 | 1.203 | 0.00766 | -0.0067 | 157.0496
9 | 1.2441 | 0.00894 | -0.0047 | 139.1611
9.5 | 1.2748 | 0.01143 | -0.0014 | 111.5311
10 | 1.3166 | 0.01253 | 0.0004 | 105.0758
10.5 | 1.3599 | 0.01343 | 0.002 | 101.2584
11 | 1.4024 | 0.01438 | 0.0036 | 97.5243
11.5 | 1.444 | 0.01541 | 0.0052 | 93.7054
12 | 1.4839 | 0.01652 | 0.0069 | 89.8245
12.5 | 1.5158 | 0.01827 | 0.0093 | 82.9666
13 | 1.5499 | 0.01959 | 0.0114 | 79.1169
13.5 | 1.5768 | 0.02128 | 0.014 | 74.0977
14 | 1.5837 | 0.0236 | 0.0185 | 67.1059
14.5 | 1.5784 | 0.02905 | 0.0174 | 54.3339
15 | 1.5633 | 0.03895 | 0.0107 | 40.1361
15.5 | 1.5142 | 0.05294 | 0.0041 | 28.6022
16 | 1.4594 | 0.06664 | -0.0011 | 21.8998
16.5 | 1.4117 | 0.07955 | -0.0061 | 17.7461
17 | 1.3755 | 0.09164 | -0.0108 | 15.0098
17.5 | 1.3433 | 0.10345 | -0.0155 | 12.985
18 | 1.3275 | 0.11287 | -0.0192 | 11.7613
18.5 | 1.3028 | 0.12386 | -0.0237 | 10.5183
19 | 1.2805 | 0.13475 | -0.0283 | 9.5028

## 56. Re 3M Mach 0.25 (1)
BIGFOIL.COM POLAR EXPORT
NACA44107
NACA44107 |  |  |  | Cl Max: | 1.19 | at alpha= | 8.5 | deg
JavaFoil+Calcfoil stall+Eppler ext transition |  |  |  | L/D Max: | 154.767 | at alpha= | 8.5 | deg
Re: | 3000000 |  |  | Cd Min: | 0.00588 | at alpha= | 0 | deg
Mach: | 0.25 |  |  | Cl=0 at alpha= | -1.7614 | deg
|  |  |  | @ Cl=0.1, Cd= | 0.030332
|  |  |  | @ Cl=0.4, Cd= | 0.0098117
|  |  |  | @ Cl=0.6, Cd= | 0.01132
alpha (deg) | Cl | Cd | Cm | Cl/Cd
-10.5 | -0.049 | 0.07048 | 0.002 | -0.692
-10 | -0.046 | 0.06687 | 0.002 | -0.688
-9.5 | -0.043 | 0.06374 | 0.002 | -0.679
-9 | -0.041 | 0.06037 | 0.002 | -0.671
-8.5 | -0.038 | 0.05726 | 0.002 | -0.659
-8 | -0.074 | 0.0547 | 0.002 | -1.35
-7.5 | -0.113 | 0.05204 | 0.002 | -2.171
-7 | -0.139 | 0.04938 | 0.002 | -2.817
-6.5 | -0.158 | 0.04741 | 0.002 | -3.338
-6 | -0.171 | 0.0452 | 0.002 | -3.781
-5.5 | -0.177 | 0.04287 | 0.002 | -4.12
-5 | -0.175 | 0.04089 | 0.002 | -4.283
-4.5 | -0.166 | 0.03876 | 0.002 | -4.286
-4 | -0.15 | 0.03749 | 0.002 | -3.992
-3.5 | -0.126 | 0.03572 | 0.002 | -3.53
-3 | -0.096 | 0.0345 | 0.002 | -2.787
-2.5 | -0.061 | 0.03366 | 0.002 | -1.802
-2 | -0.021 | 0.03258 | 0.002 | -0.633
-1.5 | 0.023 | 0.03176 | 0.002 | 0.721
-1 | 0.069 | 0.03081 | 0.003 | 2.242
-0.5 | 0.117 | 0.03007 | 0.003 | 3.896
0 | 0.206 | 0.00588 | 0.003 | 35.123
0.5 | 0.268 | 0.00998 | 0.006 | 26.815
1 | 0.329 | 0.00986 | 0.006 | 33.379
1.5 | 0.39 | 0.00972 | 0.006 | 40.165
2 | 0.45 | 0.01027 | 0.006 | 43.867
2.5 | 0.51 | 0.01012 | 0.006 | 50.384
3 | 0.569 | 0.01117 | 0.005 | 50.95
3.5 | 0.629 | 0.01146 | 0.005 | 54.842
4 | 0.688 | 0.01103 | 0.005 | 62.342
4.5 | 0.747 | 0.00886 | 0.005 | 84.327
5 | 0.805 | 0.00818 | 0.005 | 98.449
5.5 | 0.864 | 0.00766 | 0.005 | 112.747
6 | 0.922 | 0.00746 | 0.004 | 123.657
6.5 | 0.98 | 0.00742 | 0.004 | 132.061
7 | 1.038 | 0.00742 | 0.004 | 139.935
7.5 | 1.095 | 0.00747 | 0.004 | 146.593
8 | 1.145 | 0.00757 | 0.003 | 151.246
8.5 | 1.19 | 0.00769 | 0.003 | 154.767
9 | 1.168 | 0.01654 | 0.003 | 70.627
9.5 | 1.179 | 0.01955 | 0.002 | 60.304
10 | 1.183 | 0.02295 | 0.002 | 51.526
10.5 | 1.177 | 0.02665 | 0.002 | 44.177
11 | 1.161 | 0.03072 | 0.001 | 37.807
11.5 | 1.125 | 0.03514 | 0.001 | 32.016
12 | 1.074 | 0.03969 | 0.001 | 27.058
12.5 | 1.008 | 0.04431 | 0 | 22.749
13 | 0.927 | 0.04946 | 0 | 18.748
13.5 | 0.834 | 0.05503 | 0 | 15.159

## 57. Re 3M Mach 0.25 (2)
BIGFOIL.COM POLAR EXPORT
NACA44107
NACA44107 |  |  |  | Cl Max: | 1.5393 | at alpha= | 12.5 | deg
XFOIL ncrit=9 |  |  |  | L/D Max: | 164.066 | at alpha= | 7.5 | deg
Re: | 3000000 |  |  | Cd Min: | 0.22138 | at alpha= | -17.5 | deg
Mach: | 0.25 |  |  | Cl=0 at alpha= | -2.2073 | deg
|  |  |  | @ Cl=0.1, Cd= | 0.019456
|  |  |  | @ Cl=0.4, Cd= | 0.0071787
|  |  |  | @ Cl=0.6, Cd= | 0.0071953
alpha (deg) | Cl | Cd | Cm | Cl/Cd
-17.5 | -0.6808 | 0.22138 | 0.0699 | -3.0753
-17 | -0.6624 | 0.21453 | 0.0661 | -3.0877
-16.5 | -0.6458 | 0.20712 | 0.0624 | -3.118
-16 | -0.628 | 0.20085 | 0.0588 | -3.1267
-15.5 | -0.61 | 0.19446 | 0.0552 | -3.1369
-15 | -0.5924 | 0.18786 | 0.0518 | -3.1534
-14.5 | -0.575 | 0.18116 | 0.0484 | -3.174
-14 | -0.5581 | 0.17447 | 0.0452 | -3.1988
-13.5 | -0.5418 | 0.16763 | 0.0421 | -3.2321
-13 | -0.5257 | 0.1607 | 0.0391 | -3.2713
-12.5 | -0.5105 | 0.15387 | 0.0363 | -3.3177
-12 | -0.4958 | 0.14691 | 0.0335 | -3.3749
-11.5 | -0.4819 | 0.14007 | 0.0309 | -3.4404
-11 | -0.4684 | 0.13338 | 0.0284 | -3.5118
-10.5 | -0.4365 | 0.12484 | 0.0196 | -3.4965
-10 | -0.4231 | 0.11873 | 0.0171 | -3.5635
-9.5 | -0.4114 | 0.11179 | 0.0142 | -3.6801
-9 | -0.3997 | 0.10534 | 0.0115 | -3.7944
-8.5 | -0.3923 | 0.09845 | 0.0088 | -3.9848
-8 | -0.3816 | 0.09307 | 0.0066 | -4.1001
-7.5 | -0.3765 | 0.08765 | 0.0045 | -4.2955
-7 | -0.3746 | 0.08243 | 0.0021 | -4.5445
-6.5 | -0.3568 | 0.07643 | -0.0017 | -4.6683
-6 | -0.3325 | 0.07028 | -0.0052 | -4.7311
-5.5 | -0.302 | 0.06407 | -0.0083 | -4.7136
-5 | -0.2645 | 0.05787 | -0.0107 | -4.5706
-4.5 | -0.2231 | 0.05181 | -0.0123 | -4.3061
-4 | -0.1786 | 0.04596 | -0.0131 | -3.886
-3.5 | -0.1316 | 0.04021 | -0.0131 | -3.2728
-3 | -0.0845 | 0.03488 | -0.0126 | -2.4226
-2 | 0.0221 | 0.0272 | -0.0099 | 0.8125
-1.5 | 0.0752 | 0.02336 | -0.0081 | 3.2192
-0.5 | 0.1727 | 0.00801 | 0.0009 | 21.5605
0 | 0.2292 | 0.00777 | 0.0017 | 29.4981
0.5 | 0.2849 | 0.00743 | 0.0025 | 38.3445
1 | 0.3416 | 0.00727 | 0.0031 | 46.9876
1.5 | 0.3985 | 0.00718 | 0.0036 | 55.5014
2 | 0.456 | 0.00713 | 0.004 | 63.9551
2.5 | 0.5133 | 0.00718 | 0.0043 | 71.4903
3 | 0.5709 | 0.00717 | 0.0045 | 79.6234
3.5 | 0.6283 | 0.00722 | 0.0048 | 87.0222
4 | 0.6857 | 0.00729 | 0.005 | 94.0604
4.5 | 0.7206 | 0.00557 | 0.0097 | 129.3716
5 | 0.8086 | 0.00586 | 0.0031 | 137.9863
5.5 | 0.8816 | 0.00606 | -0.0001 | 145.4785
6 | 0.9606 | 0.0063 | -0.0047 | 152.4762
6.5 | 1.0325 | 0.00649 | -0.0076 | 159.0909
7 | 1.0962 | 0.00672 | -0.0087 | 163.125
7.5 | 1.1501 | 0.00701 | -0.0077 | 164.0656
8 | 1.2014 | 0.00739 | -0.0062 | 162.571
8.5 | 1.2508 | 0.00802 | -0.0045 | 155.9601
9 | 1.285 | 0.01032 | -0.0011 | 124.5155
9.5 | 1.3199 | 0.01247 | 0.0023 | 105.846
10 | 1.3639 | 0.01359 | 0.0047 | 100.3606
10.5 | 1.4084 | 0.01463 | 0.0069 | 96.2679
11 | 1.4499 | 0.01594 | 0.0093 | 90.9598
11.5 | 1.4892 | 0.01736 | 0.0118 | 85.7834
12 | 1.5149 | 0.01972 | 0.0154 | 76.8205
12.5 | 1.5393 | 0.02184 | 0.0187 | 70.4808
13 | 1.5339 | 0.0256 | 0.0224 | 59.918
13.5 | 1.5061 | 0.03755 | 0.0136 | 40.1092
14 | 1.4558 | 0.05139 | 0.0071 | 28.3285
14.5 | 1.3957 | 0.06528 | 0.0016 | 21.3802
15 | 1.3597 | 0.07629 | -0.0026 | 17.8228
15.5 | 1.3215 | 0.08841 | -0.0074 | 14.9474
16 | 1.2972 | 0.09892 | -0.0115 | 13.1136
16.5 | 1.2741 | 0.10947 | -0.0157 | 11.6388
17 | 1.254 | 0.11981 | -0.0198 | 10.4666
17.5 | 1.237 | 0.12989 | -0.024 | 9.5234

## 58. Re 3M Mach 0.50 (1)
BIGFOIL.COM POLAR EXPORT
NACA44107
NACA44107 |  |  |  | Cl Max: | 1.246 | at alpha= | 8 | deg
JavaFoil+Calcfoil stall+Eppler ext transition |  |  |  | L/D Max: | 130.408 | at alpha= | 7.5 | deg
Re: | 3000000 |  |  | Cd Min: | 0.00633 | at alpha= | 1 | deg
Mach: | 0.5 |  |  | Cl=0 at alpha= | -1.7593 | deg
|  |  |  | @ Cl=0.1, Cd= | 0.031978
|  |  |  | @ Cl=0.4, Cd= | 0.0083069
|  |  |  | @ Cl=0.6, Cd= | 0.010476
alpha (deg) | Cl | Cd | Cm | Cl/Cd
-20 | -0.931 | 0.14447 | -0.003 | -6.445
-19.5 | -0.908 | 0.14276 | -0.002 | -6.357
-19 | -0.881 | 0.15835 | -0.002 | -5.565
-18.5 | -0.857 | 0.15382 | -0.002 | -5.57
-18 | -0.832 | 0.14915 | -0.001 | -5.58
-17.5 | -0.808 | 0.12073 | -0.001 | -6.691
-17 | -0.783 | 0.11407 | -0.001 | -6.866
-16.5 | -0.758 | 0.12235 | 0 | -6.191
-16 | -0.733 | 0.11249 | 0 | -6.514
-15.5 | -0.708 | 0.10472 | 0 | -6.761
-15 | -0.683 | 0.09779 | 0 | -6.987
-14.5 | -0.657 | 0.11609 | 0.001 | -5.664
-14 | -0.632 | 0.098 | 0.001 | -6.453
-13.5 | -0.607 | 0.08963 | 0.001 | -6.775
-13 | -0.582 | 0.08309 | 0.001 | -7.007
-12.5 | -0.557 | 0.07798 | 0.001 | -7.143
-12 | -0.531 | 0.08422 | 0.001 | -6.305
-11.5 | -0.506 | 0.07611 | 0.002 | -6.644
-11 | -0.48 | 0.06936 | 0.002 | -6.924
-10.5 | -0.455 | 0.06436 | 0.002 | -7.066
-10 | -0.429 | 0.07251 | 0.002 | -5.915
-9.5 | -0.403 | 0.06324 | 0.002 | -6.377
-9 | -0.378 | 0.05708 | 0.002 | -6.615
-8.5 | -0.352 | 0.05328 | 0.002 | -6.605
-8 | -0.326 | 0.05357 | 0.002 | -6.086
-7.5 | -0.3 | 0.0503 | 0.003 | -5.968
-7 | -0.274 | 0.04733 | 0.003 | -5.796
-6.5 | -0.248 | 0.04726 | 0.003 | -5.253
-6 | -0.222 | 0.04442 | 0.003 | -5.004
-5.5 | -0.196 | 0.04182 | 0.003 | -4.693
-5 | -0.17 | 0.03958 | 0.003 | -4.3
-4.5 | -0.144 | 0.03888 | 0.003 | -3.703
-4 | -0.118 | 0.03699 | 0.003 | -3.186
-3.5 | -0.092 | 0.03613 | 0.003 | -2.535
-3 | -0.065 | 0.03478 | 0.003 | -1.879
-2.5 | -0.039 | 0.03337 | 0.003 | -1.17
-2 | -0.013 | 0.03297 | 0.003 | -0.386
-1.5 | 0.014 | 0.03241 | 0.003 | 0.421
-1 | 0.069 | 0.03236 | 0.003 | 2.147
-0.5 | 0.125 | 0.03167 | 0.003 | 3.945
0 | 0.226 | 0.00653 | 0.003 | 34.595
0.5 | 0.296 | 0.00636 | 0.003 | 46.519
1 | 0.366 | 0.00633 | 0.004 | 57.847
1.5 | 0.436 | 0.0104 | 0.006 | 41.875
2 | 0.502 | 0.0103 | 0.006 | 48.767
2.5 | 0.569 | 0.01025 | 0.006 | 55.445
3 | 0.635 | 0.01073 | 0.006 | 59.131
3.5 | 0.7 | 0.01182 | 0.006 | 59.234
4 | 0.766 | 0.01157 | 0.006 | 66.193
4.5 | 0.831 | 0.00912 | 0.006 | 91.111
5 | 0.896 | 0.00936 | 0.005 | 95.704
5.5 | 0.96 | 0.00895 | 0.005 | 107.301
6 | 1.024 | 0.00865 | 0.005 | 118.378
6.5 | 1.088 | 0.00876 | 0.005 | 124.206
7 | 1.15 | 0.00971 | 0.004 | 118.363
7.5 | 1.209 | 0.00927 | 0.004 | 130.408
8 | 1.246 | 0.01033 | 0.004 | 120.632
8.5 | 1.156 | 0.02815 | 0.003 | 41.089
9 | 1.125 | 0.03311 | 0.003 | 33.982
9.5 | 0.967 | 0.03874 | 0.002 | 24.969
10 | 0.69 | 0.04357 | 0.002 | 15.832
10.5 | 0.716 | 0.04839 | 0.002 | 14.788
11 | 0.742 | 0.05333 | 0.001 | 13.907
11.5 | 0.768 | 0.05815 | 0.001 | 13.211
12 | 0.795 | 0.0633 | 0.001 | 12.557
12.5 | 0.818 | 0.07306 | 0 | 11.202
13 | 0.792 | 0.1036 | 0 | 7.647

## 59. Re 3M Mach 0.50 (2)
BIGFOIL.COM POLAR EXPORT
NACA44107
NACA44107 |  |  |  | Cl Max: | 1.5073 | at alpha= | 10 | deg
XFOIL ncrit=9 |  |  |  | L/D Max: | 162.991 | at alpha= | 7 | deg
Re: | 3000000 |  |  | Cd Min: | 0.27734 | at alpha= | -20 | deg
Mach: | 0.5 |  |  | Cl=0 at alpha= | -2.3106 | deg
|  |  |  | @ Cl=0.1, Cd= | 0.025249
|  |  |  | @ Cl=0.4, Cd= | 0.0076639
|  |  |  | @ Cl=0.6, Cd= | 0.007483
alpha (deg) | Cl | Cd | Cm | Cl/Cd
-20 | -0.8522 | 0.27734 | 0.1072 | -3.0728
-19.5 | -0.8296 | 0.26952 | 0.1024 | -3.0781
-19 | -0.8068 | 0.26166 | 0.0976 | -3.0834
-18.5 | -0.784 | 0.2537 | 0.0928 | -3.0903
-18 | -0.7611 | 0.24581 | 0.0881 | -3.0963
-17.5 | -0.7382 | 0.23775 | 0.0835 | -3.1049
-17 | -0.7154 | 0.22989 | 0.0789 | -3.1119
-16.5 | -0.6927 | 0.22201 | 0.0744 | -3.1201
-16 | -0.6717 | 0.21441 | 0.0701 | -3.1328
-15.5 | -0.649 | 0.20708 | 0.0658 | -3.1341
-15 | -0.6266 | 0.19951 | 0.0616 | -3.1407
-14.5 | -0.6045 | 0.19188 | 0.0576 | -3.1504
-14 | -0.5826 | 0.18429 | 0.0536 | -3.1613
-13.5 | -0.561 | 0.17663 | 0.0498 | -3.1761
-13 | -0.5401 | 0.16905 | 0.046 | -3.1949
-12.5 | -0.5199 | 0.1616 | 0.0424 | -3.2172
-12 | -0.5005 | 0.15406 | 0.0389 | -3.2487
-11.5 | -0.474 | 0.14643 | 0.033 | -3.237
-11 | -0.4557 | 0.13945 | 0.0297 | -3.2678
-10.5 | -0.4377 | 0.13213 | 0.0263 | -3.3126
-9.5 | -0.4022 | 0.11791 | 0.0195 | -3.4111
-9 | -0.3877 | 0.11064 | 0.0163 | -3.5042
-8 | -0.3534 | 0.09826 | 0.0104 | -3.5966
-7.5 | -0.3379 | 0.0921 | 0.0075 | -3.6688
-7 | -0.3242 | 0.0861 | 0.0048 | -3.7654
-6.5 | -0.3153 | 0.08033 | 0.0023 | -3.9251
-6 | -0.3067 | 0.0747 | -0.0008 | -4.1058
-5.5 | -0.2843 | 0.06846 | -0.0048 | -4.1528
-5 | -0.255 | 0.06217 | -0.0084 | -4.1017
-4.5 | -0.2187 | 0.05588 | -0.0113 | -3.9137
-4 | -0.1765 | 0.04979 | -0.0133 | -3.5449
-3.5 | -0.1292 | 0.04386 | -0.0143 | -2.9457
-3 | -0.0801 | 0.03774 | -0.0144 | -2.1224
-2.5 | -0.0222 | 0.03385 | -0.0138 | -0.65583
-2 | 0.0364 | 0.02954 | -0.0123 | 1.2322
-1.5 | 0.0953 | 0.02555 | -0.0105 | 3.7299
-1 | 0.1549 | 0.02173 | -0.0082 | 7.1284
-0.5 | 0.2151 | 0.01736 | -0.0052 | 12.3906
0 | 0.2776 | 0.01385 | -0.0023 | 20.0433
0.5 | 0.335 | 0.00843 | 0.0012 | 39.739
1 | 0.3964 | 0.00767 | 0.0032 | 51.6819
1.5 | 0.4617 | 0.00756 | 0.0043 | 61.0714
2 | 0.5274 | 0.00744 | 0.0052 | 70.8871
2.5 | 0.5934 | 0.00748 | 0.006 | 79.3316
3 | 0.6602 | 0.00751 | 0.0067 | 87.9095
3.5 | 0.7271 | 0.00762 | 0.0074 | 95.4199
4 | 0.7943 | 0.00774 | 0.0081 | 102.6227
4.5 | 0.8429 | 0.00649 | 0.0121 | 129.8767
5 | 0.9331 | 0.00648 | 0.0086 | 143.9969
5.5 | 1.0224 | 0.00678 | 0.0055 | 150.7965
6 | 1.1147 | 0.00717 | 0.002 | 155.4672
6.5 | 1.2063 | 0.00746 | -0.0007 | 161.7024
7 | 1.286 | 0.00789 | -0.0007 | 162.9911
7.5 | 1.3538 | 0.00832 | 0.0019 | 162.7163
8 | 1.4176 | 0.00893 | 0.0055 | 158.7458
8.5 | 1.4398 | 0.01271 | 0.0123 | 113.2809
9 | 1.4684 | 0.01579 | 0.0185 | 92.9956
9.5 | 1.5018 | 0.0184 | 0.0241 | 81.6196
10 | 1.5073 | 0.0225 | 0.0299 | 66.9911
10.5 | 1.4407 | 0.03688 | 0.021 | 39.0645
11 | 1.3652 | 0.05049 | 0.0147 | 27.039
11.5 | 1.3091 | 0.06229 | 0.0096 | 21.0162
12 | 1.2679 | 0.07312 | 0.005 | 17.34
12.5 | 1.2363 | 0.08372 | 0.0006 | 14.7671
13 | 1.2113 | 0.09403 | -0.0036 | 12.8821
13.5 | 1.1893 | 0.10434 | -0.0078 | 11.3983
14 | 1.1711 | 0.11459 | -0.0121 | 10.2199
14.5 | 1.1552 | 0.12487 | -0.0165 | 9.2512
15 | 1.141 | 0.13529 | -0.0212 | 8.4337

## 60. Re 4M Mach 0.00 (1)
BIGFOIL.COM POLAR EXPORT
NACA44107
NACA44107 |  |  |  | Cl Max: | 1.209 | at alpha= | 10.5 | deg
JavaFoil+Calcfoil stall+Eppler ext transition |  |  |  | L/D Max: | 162.78 | at alpha= | 8.5 | deg
Re: | 4000000 |  |  | Cd Min: | 0.00685 | at alpha= | 7 | deg
Mach: | 0 |  |  | Cl=0 at alpha= | -1.7614 | deg
|  |  |  | @ Cl=0.1, Cd= | 0.0289
|  |  |  | @ Cl=0.4, Cd= | 0.010107
|  |  |  | @ Cl=0.6, Cd= | 0.010832
alpha (deg) | Cl | Cd | Cm | Cl/Cd
-13 | -0.18 | 0.09148 | 0.001 | -1.971
-12.5 | -0.189 | 0.08602 | 0.001 | -2.202
-12 | -0.199 | 0.08198 | 0.001 | -2.425
-11.5 | -0.208 | 0.07733 | 0.001 | -2.693
-11 | -0.218 | 0.07308 | 0.001 | -2.979
-10.5 | -0.227 | 0.06916 | 0.002 | -3.282
-10 | -0.236 | 0.06577 | 0.002 | -3.586
-9.5 | -0.244 | 0.06218 | 0.002 | -3.924
-9 | -0.251 | 0.05937 | 0.002 | -4.23
-8.5 | -0.257 | 0.0561 | 0.002 | -4.58
-8 | -0.261 | 0.05335 | 0.002 | -4.889
-7.5 | -0.261 | 0.05072 | 0.002 | -5.14
-7 | -0.258 | 0.04831 | 0.002 | -5.337
-6.5 | -0.252 | 0.04595 | 0.002 | -5.482
-6 | -0.242 | 0.04367 | 0.002 | -5.55
-5.5 | -0.229 | 0.04148 | 0.002 | -5.521
-5 | -0.211 | 0.03966 | 0.002 | -5.331
-4.5 | -0.19 | 0.0379 | 0.002 | -5.002
-4 | -0.163 | 0.03603 | 0.002 | -4.536
-3.5 | -0.133 | 0.03518 | 0.002 | -3.784
-3 | -0.099 | 0.03381 | 0.002 | -2.926
-2.5 | -0.061 | 0.03261 | 0.002 | -1.878
-2 | -0.021 | 0.03169 | 0.002 | -0.648
-1.5 | 0.023 | 0.03066 | 0.003 | 0.738
-1 | 0.068 | 0.02971 | 0.003 | 2.281
-0.5 | 0.115 | 0.02852 | 0.003 | 4.025
0 | 0.201 | 0.0095 | 0.006 | 21.113
0.5 | 0.26 | 0.00942 | 0.006 | 27.546
1 | 0.319 | 0.0093 | 0.006 | 34.311
1.5 | 0.378 | 0.00994 | 0.006 | 38.041
2 | 0.436 | 0.01038 | 0.006 | 42.038
2.5 | 0.494 | 0.01015 | 0.005 | 48.647
3 | 0.552 | 0.01111 | 0.005 | 49.641
3.5 | 0.609 | 0.01078 | 0.005 | 56.491
4 | 0.666 | 0.0116 | 0.005 | 57.437
4.5 | 0.724 | 0.00829 | 0.005 | 87.29
5 | 0.781 | 0.00764 | 0.005 | 102.174
5.5 | 0.838 | 0.00714 | 0.004 | 117.243
6 | 0.894 | 0.00693 | 0.004 | 128.992
6.5 | 0.951 | 0.00686 | 0.004 | 138.546
7 | 1.007 | 0.00685 | 0.004 | 147.046
7.5 | 1.063 | 0.00688 | 0.004 | 154.525
8 | 1.113 | 0.00695 | 0.003 | 160.01
8.5 | 1.158 | 0.00712 | 0.003 | 162.78
9 | 1.174 | 0.01261 | 0.003 | 93.118
9.5 | 1.192 | 0.01436 | 0.002 | 82.984
10 | 1.204 | 0.01664 | 0.002 | 72.326
10.5 | 1.209 | 0.01944 | 0.002 | 62.215
11 | 1.209 | 0.02266 | 0.001 | 53.352
11.5 | 1.197 | 0.02619 | 0.001 | 45.718
12 | 1.178 | 0.03 | 0.001 | 39.266
12.5 | 1.151 | 0.03407 | 0 | 33.783
13 | 1.117 | 0.0382 | 0 | 29.253
13.5 | 1.078 | 0.04285 | 0 | 25.146
14 | 1.033 | 0.04739 | -0.001 | 21.805
14.5 | 0.985 | 0.05243 | -0.001 | 18.786
15 | 0.934 | 0.05753 | -0.002 | 16.238
15.5 | 0.882 | 0.06281 | -0.002 | 14.044

## 61. Re 4M Mach 0.00 (2)
BIGFOIL.COM POLAR EXPORT
NACA44107
NACA44107 |  |  |  | Cl Max: | 1.6285 | at alpha= | 14.5 | deg
XFOIL ncrit=9 |  |  |  | L/D Max: | 171.635 | at alpha= | 7.5 | deg
Re: | 4000000 |  |  | Cd Min: | 0.13428 | at alpha= | 19.5 | deg
Mach: | 0 |  |  | Cl=0 at alpha= | -2.0221 | deg
|  |  |  | @ Cl=0.1, Cd= | 0.0077091
|  |  |  | @ Cl=0.4, Cd= | 0.0067032
|  |  |  | @ Cl=0.6, Cd= | 0.006757
alpha (deg) | Cl | Cd | Cm | Cl/Cd
-3 | -0.083 | 0.0318 | -0.0111 | -2.6101
-2.5 | -0.052 | 0.00922 | -0.0006 | -5.6399
-2 | 0.0024 | 0.00866 | -0.0001 | 0.27714
-1.5 | 0.0561 | 0.00806 | 0.0005 | 6.9603
-1 | 0.1099 | 0.00763 | 0.0012 | 14.4037
-0.5 | 0.164 | 0.00735 | 0.0018 | 22.3129
0 | 0.2175 | 0.00703 | 0.0025 | 30.9388
0.5 | 0.2726 | 0.00693 | 0.0028 | 39.3362
1 | 0.327 | 0.00677 | 0.0033 | 48.3013
1.5 | 0.3822 | 0.0067 | 0.0036 | 57.0448
2 | 0.4376 | 0.00671 | 0.0037 | 65.2161
2.5 | 0.4928 | 0.00671 | 0.0039 | 73.4426
3 | 0.5482 | 0.00671 | 0.004 | 81.699
3.5 | 0.6033 | 0.00676 | 0.0042 | 89.2456
4 | 0.6586 | 0.0068 | 0.0042 | 96.8529
4.5 | 0.6945 | 0.00525 | 0.008 | 132.2857
5 | 0.7642 | 0.0053 | 0.0048 | 144.1887
5.5 | 0.8325 | 0.00548 | 0.0019 | 151.9161
6 | 0.9007 | 0.0057 | -0.0012 | 158.0175
6.5 | 0.9726 | 0.00587 | -0.0051 | 165.6899
7 | 1.0325 | 0.00607 | -0.0064 | 170.0988
7.5 | 1.0916 | 0.00636 | -0.0077 | 171.6352
8 | 1.1503 | 0.00674 | -0.0089 | 170.6677
8.5 | 1.1977 | 0.00744 | -0.0079 | 160.9812
9 | 1.2343 | 0.00919 | -0.0054 | 134.309
9.5 | 1.2706 | 0.01091 | -0.0028 | 116.462
10 | 1.314 | 0.01173 | -0.0012 | 112.0205
10.5 | 1.3578 | 0.01249 | 0.0002 | 108.711
11 | 1.4005 | 0.01335 | 0.0018 | 104.9064
11.5 | 1.4438 | 0.01413 | 0.0031 | 102.1798
12 | 1.4837 | 0.01525 | 0.0047 | 97.2918
12.5 | 1.524 | 0.01625 | 0.0061 | 93.7846
13 | 1.5624 | 0.01733 | 0.0076 | 90.1558
13.5 | 1.5971 | 0.01861 | 0.0095 | 85.8195
14 | 1.6257 | 0.02019 | 0.0118 | 80.5201
14.5 | 1.6285 | 0.02282 | 0.0168 | 71.3628
15 | 1.6237 | 0.02757 | 0.017 | 58.8937
15.5 | 1.6051 | 0.0376 | 0.0104 | 42.6888
16 | 1.567 | 0.05015 | 0.0042 | 31.2463
16.5 | 1.507 | 0.06471 | -0.0014 | 23.2885
17 | 1.4478 | 0.07929 | -0.007 | 18.2596
17.5 | 1.4068 | 0.09211 | -0.0121 | 15.273
18 | 1.3911 | 0.10124 | -0.0156 | 13.7406
18.5 | 1.3603 | 0.11304 | -0.0204 | 12.0338
19 | 1.3274 | 0.12545 | -0.0256 | 10.5811
19.5 | 1.3164 | 0.13428 | -0.0294 | 9.8034

## 62. Re 4M Mach 0.10 (1)
BIGFOIL.COM POLAR EXPORT
NACA44107
NACA44107 |  |  |  | Cl Max: | 1.207 | at alpha= | 10.5 | deg
JavaFoil+Calcfoil stall+Eppler ext transition |  |  |  | L/D Max: | 162.294 | at alpha= | 8.5 | deg
Re: | 4000000 |  |  | Cd Min: | 0.00553 | at alpha= | 0 | deg
Mach: | 0.1 |  |  | Cl=0 at alpha= | -1.7614 | deg
|  |  |  | @ Cl=0.1, Cd= | 0.028978
|  |  |  | @ Cl=0.4, Cd= | 0.010142
|  |  |  | @ Cl=0.6, Cd= | 0.010878
alpha (deg) | Cl | Cd | Cm | Cl/Cd
-12.5 | -0.156 | 0.08739 | 0.001 | -1.789
-12 | -0.167 | 0.08199 | 0.001 | -2.035
-11.5 | -0.178 | 0.0779 | 0.001 | -2.28
-11 | -0.189 | 0.07342 | 0.001 | -2.569
-10.5 | -0.2 | 0.06996 | 0.002 | -2.852
-10 | -0.21 | 0.06575 | 0.002 | -3.199
-9.5 | -0.221 | 0.06256 | 0.002 | -3.526
-9 | -0.23 | 0.05956 | 0.002 | -3.862
-8.5 | -0.238 | 0.05662 | 0.002 | -4.206
-8 | -0.244 | 0.05333 | 0.002 | -4.584
-7.5 | -0.247 | 0.05064 | 0.002 | -4.873
-7 | -0.246 | 0.0483 | 0.002 | -5.099
-6.5 | -0.243 | 0.04605 | 0.002 | -5.268
-6 | -0.235 | 0.04395 | 0.002 | -5.35
-5.5 | -0.224 | 0.04151 | 0.002 | -5.388
-5 | -0.208 | 0.03984 | 0.002 | -5.213
-4.5 | -0.187 | 0.0378 | 0.002 | -4.952
-4 | -0.162 | 0.0361 | 0.002 | -4.489
-3.5 | -0.132 | 0.03534 | 0.002 | -3.748
-3 | -0.099 | 0.03379 | 0.002 | -2.921
-2.5 | -0.061 | 0.03268 | 0.002 | -1.873
-2 | -0.021 | 0.03177 | 0.002 | -0.648
-1.5 | 0.023 | 0.03073 | 0.003 | 0.738
-1 | 0.068 | 0.0297 | 0.003 | 2.291
-0.5 | 0.115 | 0.02864 | 0.003 | 4.022
0 | 0.201 | 0.00553 | 0.004 | 36.457
0.5 | 0.261 | 0.00948 | 0.006 | 27.527
1 | 0.32 | 0.0093 | 0.006 | 34.446
1.5 | 0.38 | 0.00998 | 0.006 | 38.087
2 | 0.438 | 0.01045 | 0.006 | 41.964
2.5 | 0.496 | 0.01017 | 0.005 | 48.803
3 | 0.554 | 0.01114 | 0.005 | 49.77
3.5 | 0.612 | 0.01081 | 0.005 | 56.631
4 | 0.67 | 0.01165 | 0.005 | 57.474
4.5 | 0.727 | 0.00833 | 0.005 | 87.277
5 | 0.785 | 0.00768 | 0.005 | 102.191
5.5 | 0.842 | 0.00718 | 0.005 | 117.275
6 | 0.899 | 0.00697 | 0.004 | 128.955
6.5 | 0.955 | 0.0069 | 0.004 | 138.408
7 | 1.012 | 0.00688 | 0.004 | 146.934
7.5 | 1.068 | 0.00692 | 0.004 | 154.353
8 | 1.118 | 0.007 | 0.003 | 159.673
8.5 | 1.163 | 0.00717 | 0.003 | 162.294
9 | 1.175 | 0.01289 | 0.003 | 91.17
9.5 | 1.192 | 0.0148 | 0.002 | 80.538
10 | 1.202 | 0.01726 | 0.002 | 69.669
10.5 | 1.207 | 0.02015 | 0.002 | 59.894
11 | 1.205 | 0.02349 | 0.001 | 51.285
11.5 | 1.19 | 0.02712 | 0.001 | 43.878
12 | 1.167 | 0.03103 | 0.001 | 37.606
12.5 | 1.136 | 0.0352 | 0 | 32.267
13 | 1.097 | 0.03943 | 0 | 27.833
13.5 | 1.052 | 0.04405 | 0 | 23.888
14 | 1.002 | 0.04902 | -0.001 | 20.439
14.5 | 0.948 | 0.05379 | -0.001 | 17.63
15 | 0.891 | 0.05946 | -0.002 | 14.988
15.5 | 0.834 | 0.06473 | -0.002 | 12.882

## 63. Re 4M Mach 0.10 (2)
BIGFOIL.COM POLAR EXPORT
NACA44107
NACA44107 |  |  |  | Cl Max: | 1.6254 | at alpha= | 14 | deg
XFOIL ncrit=9 |  |  |  | L/D Max: | 171.482 | at alpha= | 7.5 | deg
Re: | 4000000 |  |  | Cd Min: | 0.13096 | at alpha= | 19 | deg
Mach: | 0.1 |  |  | Cl=0 at alpha= | -2.0246 | deg
|  |  |  | @ Cl=0.1, Cd= | 0.00779
|  |  |  | @ Cl=0.4, Cd= | 0.0067127
|  |  |  | @ Cl=0.6, Cd= | 0.0067722
alpha (deg) | Cl | Cd | Cm | Cl/Cd
-2.5 | -0.0522 | 0.00947 | -0.0009 | -5.5121
-2 | 0.0027 | 0.00887 | -0.0004 | 0.3044
-1.5 | 0.0568 | 0.00819 | 0.0003 | 6.9353
-1 | 0.1108 | 0.00769 | 0.0011 | 14.4083
-0.5 | 0.1652 | 0.00738 | 0.0017 | 22.3848
0 | 0.2189 | 0.00705 | 0.0024 | 31.0496
0.5 | 0.2744 | 0.00694 | 0.0028 | 39.5389
1 | 0.3291 | 0.00678 | 0.0033 | 48.5398
1.5 | 0.3847 | 0.00671 | 0.0036 | 57.3323
2 | 0.4404 | 0.00672 | 0.0038 | 65.5357
2.5 | 0.496 | 0.00672 | 0.004 | 73.8095
3 | 0.5517 | 0.00672 | 0.0041 | 82.0982
3.5 | 0.6072 | 0.00678 | 0.0043 | 89.5575
4 | 0.6629 | 0.00681 | 0.0043 | 97.3421
4.5 | 0.6994 | 0.00528 | 0.008 | 132.4621
5 | 0.769 | 0.00531 | 0.005 | 144.8211
5.5 | 0.8381 | 0.0055 | 0.002 | 152.3818
6 | 0.9064 | 0.00573 | -0.001 | 158.185
6.5 | 0.9791 | 0.00589 | -0.0049 | 166.2309
7 | 1.0394 | 0.00611 | -0.0062 | 170.1146
7.5 | 1.0992 | 0.00641 | -0.0074 | 171.4821
8 | 1.1584 | 0.00678 | -0.0086 | 170.8555
8.5 | 1.206 | 0.00753 | -0.0075 | 160.1594
9 | 1.2419 | 0.00941 | -0.0048 | 131.9766
9.5 | 1.279 | 0.01108 | -0.0022 | 115.4332
10 | 1.3228 | 0.0119 | -0.0005 | 111.1597
10.5 | 1.367 | 0.01267 | 0.001 | 107.8927
11 | 1.4101 | 0.01354 | 0.0026 | 104.1433
11.5 | 1.4532 | 0.0144 | 0.0041 | 100.9167
12 | 1.4927 | 0.01561 | 0.0059 | 95.6246
12.5 | 1.5332 | 0.01662 | 0.0074 | 92.2503
13 | 1.5706 | 0.01781 | 0.0092 | 88.1864
13.5 | 1.603 | 0.01928 | 0.0114 | 83.1432
14 | 1.6254 | 0.02126 | 0.0143 | 76.4534
14.5 | 1.611 | 0.02536 | 0.0188 | 63.5252
15 | 1.605 | 0.03271 | 0.0143 | 49.0676
15.5 | 1.5631 | 0.04643 | 0.0064 | 33.6657
16 | 1.511 | 0.06 | 0.001 | 25.1833
16.5 | 1.4542 | 0.0739 | -0.0043 | 19.6779
17 | 1.4095 | 0.08698 | -0.0095 | 16.2049
17.5 | 1.3742 | 0.09918 | -0.0144 | 13.8556
18 | 1.3621 | 0.10786 | -0.0177 | 12.6284
18.5 | 1.334 | 0.11932 | -0.0224 | 11.18
19 | 1.3068 | 0.13096 | -0.0274 | 9.9786

## 64. Re 4M Mach 0.25 (1)
BIGFOIL.COM POLAR EXPORT
NACA44107
NACA44107 |  |  |  | Cl Max: | 1.191 | at alpha= | 10 | deg
JavaFoil+Calcfoil stall+Eppler ext transition |  |  |  | L/D Max: | 161.313 | at alpha= | 8.5 | deg
Re: | 4000000 |  |  | Cd Min: | 0.00564 | at alpha= | 0 | deg
Mach: | 0.25 |  |  | Cl=0 at alpha= | -1.7614 | deg
|  |  |  | @ Cl=0.1, Cd= | 0.029653
|  |  |  | @ Cl=0.4, Cd= | 0.0095667
|  |  |  | @ Cl=0.6, Cd= | 0.06895
alpha (deg) | Cl | Cd | Cm | Cl/Cd
-10.5 | -0.049 | 0.06976 | 0.002 | -0.7
-10 | -0.046 | 0.06591 | 0.002 | -0.699
-9.5 | -0.043 | 0.06275 | 0.002 | -0.69
-9 | -0.041 | 0.05967 | 0.002 | -0.679
-8.5 | -0.038 | 0.05685 | 0.002 | -0.664
-8 | -0.074 | 0.05368 | 0.002 | -1.376
-7.5 | -0.113 | 0.05133 | 0.002 | -2.201
-7 | -0.139 | 0.04875 | 0.002 | -2.854
-6.5 | -0.158 | 0.0468 | 0.002 | -3.382
-6 | -0.171 | 0.04429 | 0.002 | -3.86
-5.5 | -0.177 | 0.04224 | 0.002 | -4.183
-5 | -0.175 | 0.04001 | 0.002 | -4.379
-4.5 | -0.166 | 0.03817 | 0.002 | -4.354
-4 | -0.15 | 0.03664 | 0.002 | -4.086
-3.5 | -0.126 | 0.03526 | 0.002 | -3.579
-3 | -0.096 | 0.03433 | 0.003 | -2.803
-2.5 | -0.061 | 0.03315 | 0.003 | -1.831
-2 | -0.021 | 0.03205 | 0.003 | -0.644
-1.5 | 0.023 | 0.03126 | 0.003 | 0.733
-1 | 0.069 | 0.03026 | 0.003 | 2.285
-0.5 | 0.117 | 0.02932 | 0.003 | 4.004
0 | 0.206 | 0.00564 | 0.003 | 36.579
0.5 | 0.268 | 0.00958 | 0.006 | 27.927
1 | 0.329 | 0.00946 | 0.006 | 34.766
1.5 | 0.39 | 0.00933 | 0.006 | 41.835
2 | 0.45 | 0.01075 | 0.006 | 41.9
2.5 | 0.51 | 0.01037 | 0.006 | 49.165
3 | 0.569 | 0.01134 | 0.005 | 50.217
3.5 | 0.629 | 0.01101 | 0.005 | 57.109
4 | 0.688 | 0.01191 | 0.005 | 57.73
4.5 | 0.747 | 0.00851 | 0.005 | 87.74
5 | 0.805 | 0.00786 | 0.005 | 102.472
5.5 | 0.864 | 0.00735 | 0.005 | 117.51
6 | 0.922 | 0.00717 | 0.004 | 128.677
6.5 | 0.98 | 0.00712 | 0.004 | 137.627
7 | 1.038 | 0.00713 | 0.004 | 145.674
7.5 | 1.095 | 0.00717 | 0.004 | 152.869
8 | 1.145 | 0.00728 | 0.003 | 157.374
8.5 | 1.19 | 0.00738 | 0.003 | 161.313
9 | 1.178 | 0.01504 | 0.003 | 78.299
9.5 | 1.188 | 0.01777 | 0.002 | 66.869
10 | 1.191 | 0.02094 | 0.002 | 56.891
10.5 | 1.185 | 0.02445 | 0.002 | 48.465
11 | 1.168 | 0.02838 | 0.001 | 41.175
11.5 | 1.131 | 0.03266 | 0.001 | 34.634
12 | 1.079 | 0.0371 | 0.001 | 29.09
12.5 | 1.013 | 0.04162 | 0 | 24.329
13 | 0.931 | 0.04667 | 0 | 19.957
13.5 | 0.838 | 0.05205 | 0 | 16.092
14 | 0.734 | 0.05774 | -0.001 | 12.713
14.5 | 0.624 | 0.06285 | -0.001 | 9.926
15 | 0.507 | 0.06895 | -0.002 | 7.352

## 65. Re 4M Mach 0.25 (2)
BIGFOIL.COM POLAR EXPORT
NACA44107
NACA44107 |  |  |  | Cl Max: | 1.5901 | at alpha= | 13 | deg
XFOIL ncrit=9 |  |  |  | L/D Max: | 172.723 | at alpha= | 7.5 | deg
Re: | 4000000 |  |  | Cd Min: | 0.13534 | at alpha= | 18 | deg
Mach: | 0.25 |  |  | Cl=0 at alpha= | -2.1726 | deg
|  |  |  | @ Cl=0.1, Cd= | 0.010581
|  |  |  | @ Cl=0.4, Cd= | 0.00678
|  |  |  | @ Cl=0.6, Cd= | 0.006815
alpha (deg) | Cl | Cd | Cm | Cl/Cd
-9 | -0.3989 | 0.10534 | 0.0113 | -3.7868
-8.5 | -0.3871 | 0.0993 | 0.0088 | -3.8983
-8 | -0.3772 | 0.09343 | 0.0063 | -4.0372
-7.5 | -0.3731 | 0.08776 | 0.0041 | -4.2514
-7 | -0.372 | 0.08222 | 0.0016 | -4.5244
-6.5 | -0.3543 | 0.07582 | -0.0024 | -4.6729
-6 | -0.3347 | 0.06793 | -0.0064 | -4.9271
-5.5 | -0.3035 | 0.0621 | -0.0091 | -4.8873
-5 | -0.2668 | 0.05641 | -0.0112 | -4.7297
-4.5 | -0.2258 | 0.05098 | -0.0127 | -4.4292
-4 | -0.1811 | 0.04561 | -0.0135 | -3.9706
-3.5 | -0.1319 | 0.04012 | -0.0134 | -3.2876
-3 | -0.0823 | 0.03329 | -0.0119 | -2.4722
-2.5 | -0.0325 | 0.02974 | -0.0113 | -1.0928
-1 | 0.1164 | 0.00821 | 0.0001 | 14.1778
-0.5 | 0.1719 | 0.00764 | 0.0011 | 22.5
0 | 0.227 | 0.00712 | 0.0022 | 31.882
0.5 | 0.2842 | 0.00702 | 0.0027 | 40.4843
1 | 0.3408 | 0.00682 | 0.0034 | 49.9707
1.5 | 0.3984 | 0.00678 | 0.0037 | 58.7611
2 | 0.4558 | 0.00678 | 0.0041 | 67.2271
2.5 | 0.5135 | 0.00675 | 0.0043 | 76.0741
3 | 0.5711 | 0.00679 | 0.0045 | 84.109
3.5 | 0.6288 | 0.00684 | 0.0047 | 91.9298
4 | 0.6865 | 0.00688 | 0.0049 | 99.782
4.5 | 0.7262 | 0.0055 | 0.0083 | 132.0364
5 | 0.7953 | 0.0054 | 0.0061 | 147.2778
5.5 | 0.8686 | 0.00564 | 0.0029 | 154.0071
6 | 0.9391 | 0.00586 | 0.0002 | 160.256
6.5 | 1.0151 | 0.00607 | -0.0037 | 167.2323
7 | 1.0787 | 0.0063 | -0.0048 | 171.2222
7.5 | 1.1417 | 0.00661 | -0.0058 | 172.7231
8 | 1.2044 | 0.00701 | -0.0068 | 171.8117
8.5 | 1.2535 | 0.00792 | -0.0052 | 158.2702
9 | 1.2831 | 0.01069 | -0.0011 | 120.0281
9.5 | 1.3263 | 0.01189 | 0.0014 | 111.5475
10 | 1.3722 | 0.01278 | 0.0036 | 107.3709
10.5 | 1.4167 | 0.01381 | 0.0059 | 102.5851
11 | 1.4613 | 0.01482 | 0.0081 | 98.6032
11.5 | 1.4998 | 0.01637 | 0.0108 | 91.6188
12 | 1.5396 | 0.01769 | 0.0132 | 87.0322
12.5 | 1.5717 | 0.01949 | 0.0161 | 80.6414
13 | 1.5901 | 0.02179 | 0.0201 | 72.9738
13.5 | 1.5755 | 0.02718 | 0.0216 | 57.9654
14 | 1.5482 | 0.03941 | 0.0128 | 39.2844
14.5 | 1.4924 | 0.05353 | 0.0065 | 27.8797
15 | 1.4367 | 0.06677 | 0.0014 | 21.5171
15.5 | 1.3917 | 0.07899 | -0.0035 | 17.6187
16 | 1.3538 | 0.09111 | -0.0084 | 14.859
16.5 | 1.3262 | 0.10211 | -0.0128 | 12.988
17 | 1.3038 | 0.11263 | -0.017 | 11.576
17.5 | 1.2671 | 0.12569 | -0.0227 | 10.0812
18 | 1.2534 | 0.13534 | -0.0268 | 9.2611

## 66. Re 4M Mach 0.50 (1)
BIGFOIL.COM POLAR EXPORT
NACA44107
NACA44107 |  |  |  | Cl Max: | 1.249 | at alpha= | 8 | deg
JavaFoil+Calcfoil stall+Eppler ext transition |  |  |  | L/D Max: | 134.175 | at alpha= | 7 | deg
Re: | 4000000 |  |  | Cd Min: | 0.0061 | at alpha= | 0.5 | deg
Mach: | 0.5 |  |  | Cl=0 at alpha= | -1.7593 | deg
|  |  |  | @ Cl=0.1, Cd= | 0.031443
|  |  |  | @ Cl=0.4, Cd= | 0.010011
|  |  |  | @ Cl=0.6, Cd= | 0.01039
alpha (deg) | Cl | Cd | Cm | Cl/Cd
-20 | -0.932 | 0.14242 | -0.003 | -6.541
-19.5 | -0.908 | 0.13933 | -0.002 | -6.518
-19 | -0.882 | 0.1443 | -0.002 | -6.109
-18.5 | -0.857 | 0.13435 | -0.002 | -6.381
-18 | -0.833 | 0.12601 | -0.001 | -6.609
-17.5 | -0.808 | 0.11817 | -0.001 | -6.841
-17 | -0.784 | 0.11183 | -0.001 | -7.01
-16.5 | -0.758 | 0.12043 | 0 | -6.293
-16 | -0.733 | 0.11019 | 0 | -6.654
-15.5 | -0.708 | 0.1024 | 0 | -6.918
-15 | -0.684 | 0.09602 | 0 | -7.121
-14.5 | -0.658 | 0.11225 | 0.001 | -5.859
-14 | -0.633 | 0.0952 | 0.001 | -6.645
-13.5 | -0.607 | 0.08805 | 0.001 | -6.899
-13 | -0.582 | 0.08139 | 0.001 | -7.155
-12.5 | -0.557 | 0.07623 | 0.001 | -7.31
-12 | -0.531 | 0.07722 | 0.001 | -6.881
-11.5 | -0.506 | 0.07369 | 0.002 | -6.865
-11 | -0.48 | 0.06772 | 0.002 | -7.094
-10.5 | -0.455 | 0.06302 | 0.002 | -7.221
-10 | -0.429 | 0.06303 | 0.002 | -6.809
-9.5 | -0.403 | 0.06124 | 0.002 | -6.587
-9 | -0.378 | 0.0566 | 0.002 | -6.674
-8.5 | -0.352 | 0.0529 | 0.002 | -6.655
-8 | -0.326 | 0.0527 | 0.003 | -6.189
-7.5 | -0.3 | 0.04938 | 0.003 | -6.082
-7 | -0.274 | 0.04682 | 0.003 | -5.862
-6.5 | -0.248 | 0.04626 | 0.003 | -5.369
-6 | -0.222 | 0.04324 | 0.003 | -5.142
-5.5 | -0.196 | 0.04105 | 0.003 | -4.783
-5 | -0.17 | 0.03864 | 0.003 | -4.407
-4.5 | -0.144 | 0.03822 | 0.003 | -3.768
-4 | -0.118 | 0.03623 | 0.003 | -3.254
-3.5 | -0.092 | 0.03546 | 0.003 | -2.584
-3 | -0.065 | 0.03402 | 0.003 | -1.922
-2.5 | -0.039 | 0.03278 | 0.003 | -1.192
-2 | -0.013 | 0.03239 | 0.003 | -0.393
-1.5 | 0.014 | 0.03194 | 0.003 | 0.427
-1 | 0.07 | 0.03177 | 0.003 | 2.188
-0.5 | 0.125 | 0.03117 | 0.003 | 4.01
0 | 0.226 | 0.00622 | 0.003 | 36.308
0.5 | 0.296 | 0.0061 | 0.003 | 48.567
1 | 0.366 | 0.01006 | 0.007 | 36.382
1.5 | 0.436 | 0.00996 | 0.006 | 43.74
2 | 0.502 | 0.00989 | 0.006 | 50.796
2.5 | 0.569 | 0.01047 | 0.006 | 54.31
3 | 0.635 | 0.0103 | 0.006 | 61.624
3.5 | 0.7 | 0.01136 | 0.006 | 61.678
4 | 0.766 | 0.01107 | 0.006 | 69.197
4.5 | 0.831 | 0.0087 | 0.006 | 95.572
5 | 0.896 | 0.00898 | 0.005 | 99.73
5.5 | 0.96 | 0.00859 | 0.005 | 111.807
6 | 1.024 | 0.00828 | 0.005 | 123.733
6.5 | 1.088 | 0.0084 | 0.005 | 129.485
7 | 1.15 | 0.00857 | 0.004 | 134.175
7.5 | 1.21 | 0.00908 | 0.004 | 133.292
8 | 1.249 | 0.00985 | 0.004 | 126.812
8.5 | 1.163 | 0.02625 | 0.003 | 44.296
9 | 1.13 | 0.03111 | 0.003 | 36.335
9.5 | 0.971 | 0.03665 | 0.002 | 26.503
10 | 0.692 | 0.04138 | 0.002 | 16.729
10.5 | 0.718 | 0.04612 | 0.002 | 15.564
11 | 0.744 | 0.05096 | 0.001 | 14.596
11.5 | 0.77 | 0.05568 | 0.001 | 13.834
12 | 0.797 | 0.06071 | 0.001 | 13.122
12.5 | 0.821 | 0.07002 | 0 | 11.721
13 | 0.794 | 0.09873 | 0 | 8.044

## 67. Re 4M Mach 0.50 (2)
BIGFOIL.COM POLAR EXPORT
NACA44107
NACA44107 |  |  |  | Cl Max: | 1.5404 | at alpha= | 10 | deg
XFOIL ncrit=9 |  |  |  | L/D Max: | 174.521 | at alpha= | 7.5 | deg
Re: | 4000000 |  |  | Cd Min: | 0.13316 | at alpha= | 15 | deg
Mach: | 0.5 |  |  | Cl=0 at alpha= | -2.2913 | deg
|  |  |  | @ Cl=0.1, Cd= | 0.024888
|  |  |  | @ Cl=0.4, Cd= | 0.0072465
|  |  |  | @ Cl=0.6, Cd= | 0.0070264
alpha (deg) | Cl | Cd | Cm | Cl/Cd
-3 | -0.0795 | 0.03773 | -0.0147 | -2.1071
-2.5 | -0.024 | 0.03262 | -0.0138 | -0.73574
-2 | 0.0335 | 0.02894 | -0.0127 | 1.1576
-1.5 | 0.0954 | 0.02522 | -0.0107 | 3.7827
-0.5 | 0.2152 | 0.01657 | -0.0048 | 12.9873
0 | 0.2774 | 0.01283 | -0.0018 | 21.6212
0.5 | 0.3315 | 0.00756 | 0.0019 | 43.8492
1 | 0.396 | 0.00726 | 0.0033 | 54.5455
1.5 | 0.4611 | 0.00704 | 0.0045 | 65.4972
2 | 0.5271 | 0.00702 | 0.0054 | 75.0855
2.5 | 0.5939 | 0.00702 | 0.0061 | 84.6011
3 | 0.6608 | 0.00709 | 0.0067 | 93.2017
3.5 | 0.728 | 0.00719 | 0.0074 | 101.2517
4 | 0.7956 | 0.00729 | 0.008 | 109.1358
4.5 | 0.863 | 0.00744 | 0.0088 | 115.9946
5.5 | 1.0101 | 0.00629 | 0.0081 | 160.5882
6 | 1.0933 | 0.00659 | 0.0066 | 165.9029
6.5 | 1.1871 | 0.00694 | 0.0033 | 171.0519
7 | 1.2671 | 0.00727 | 0.0032 | 174.2916
7.5 | 1.3473 | 0.00772 | 0.0035 | 174.5207
8 | 1.4251 | 0.00849 | 0.0043 | 167.8563
8.5 | 1.4376 | 0.01296 | 0.0121 | 110.9259
9 | 1.4825 | 0.01483 | 0.0175 | 99.9663
9.5 | 1.5242 | 0.01692 | 0.023 | 90.0827
10 | 1.5404 | 0.02059 | 0.0289 | 74.813
10.5 | 1.4932 | 0.03137 | 0.0249 | 47.5996
11 | 1.4174 | 0.04596 | 0.0174 | 30.8399
11.5 | 1.3498 | 0.05868 | 0.0116 | 23.0027
12 | 1.3036 | 0.06981 | 0.0069 | 18.6735
12.5 | 1.2681 | 0.08055 | 0.0023 | 15.743
13 | 1.2369 | 0.09145 | -0.0023 | 13.5254
13.5 | 1.2105 | 0.10221 | -0.0069 | 11.8433
14 | 1.1901 | 0.11267 | -0.0113 | 10.5627
14.5 | 1.1731 | 0.123 | -0.0158 | 9.5374
15 | 1.1606 | 0.13316 | -0.0202 | 8.7158

## 68. Re 5M Mach 0.00 (1)
BIGFOIL.COM POLAR EXPORT
NACA44107
NACA44107 |  |  |  | Cl Max: | 1.217 | at alpha= | 10.5 | deg
JavaFoil+Calcfoil stall+Eppler ext transition |  |  |  | L/D Max: | 167.243 | at alpha= | 8.5 | deg
Re: | 5000000 |  |  | Cd Min: | 0.00666 | at alpha= | 6.5 | deg
Mach: | 0 |  |  | Cl=0 at alpha= | -1.7614 | deg
|  |  |  | @ Cl=0.1, Cd= | 0.02816
|  |  |  | @ Cl=0.4, Cd= | 0.010264
|  |  |  | @ Cl=0.6, Cd= | 0.010499
alpha (deg) | Cl | Cd | Cm | Cl/Cd
-13 | -0.18 | 0.09012 | 0.001 | -2.002
-12.5 | -0.19 | 0.08503 | 0.001 | -2.229
-12 | -0.199 | 0.08056 | 0.001 | -2.468
-11.5 | -0.208 | 0.07628 | 0.001 | -2.731
-11 | -0.218 | 0.07258 | 0.001 | -3
-10.5 | -0.227 | 0.06847 | 0.002 | -3.316
-10 | -0.236 | 0.06488 | 0.002 | -3.636
-9.5 | -0.244 | 0.06214 | 0.002 | -3.928
-9 | -0.251 | 0.05884 | 0.002 | -4.27
-8.5 | -0.257 | 0.05575 | 0.002 | -4.611
-8 | -0.261 | 0.05253 | 0.002 | -4.967
-7.5 | -0.261 | 0.05012 | 0.002 | -5.203
-7 | -0.258 | 0.04782 | 0.002 | -5.393
-6.5 | -0.252 | 0.04527 | 0.002 | -5.566
-6 | -0.242 | 0.04309 | 0.002 | -5.627
-5.5 | -0.229 | 0.04106 | 0.002 | -5.578
-5 | -0.212 | 0.03964 | 0.002 | -5.335
-4.5 | -0.19 | 0.03738 | 0.002 | -5.075
-4 | -0.164 | 0.0361 | 0.002 | -4.53
-3.5 | -0.133 | 0.03478 | 0.002 | -3.83
-3 | -0.099 | 0.0333 | 0.003 | -2.972
-2.5 | -0.061 | 0.03217 | 0.003 | -1.905
-2 | -0.021 | 0.03126 | 0.003 | -0.658
-1.5 | 0.023 | 0.03017 | 0.003 | 0.75
-1 | 0.068 | 0.02912 | 0.003 | 2.332
-0.5 | 0.115 | 0.02771 | 0.003 | 4.155
0 | 0.201 | 0.00922 | 0.006 | 21.749
0.5 | 0.26 | 0.00914 | 0.006 | 28.402
1 | 0.319 | 0.00981 | 0.006 | 32.514
1.5 | 0.378 | 0.01037 | 0.006 | 36.465
2 | 0.436 | 0.01009 | 0.006 | 43.25
2.5 | 0.494 | 0.01121 | 0.005 | 44.061
3 | 0.552 | 0.01076 | 0.005 | 51.259
3.5 | 0.609 | 0.01045 | 0.005 | 58.278
4 | 0.666 | 0.01127 | 0.005 | 59.149
4.5 | 0.724 | 0.00808 | 0.005 | 89.599
5 | 0.781 | 0.00744 | 0.005 | 105.003
5.5 | 0.838 | 0.00695 | 0.004 | 120.503
6 | 0.894 | 0.00675 | 0.004 | 132.501
6.5 | 0.951 | 0.00666 | 0.004 | 142.674
7 | 1.007 | 0.00666 | 0.004 | 151.265
7.5 | 1.063 | 0.00668 | 0.004 | 158.971
8 | 1.113 | 0.00677 | 0.003 | 164.296
8.5 | 1.158 | 0.00693 | 0.003 | 167.243
9 | 1.18 | 0.01193 | 0.003 | 98.89
9.5 | 1.199 | 0.01341 | 0.002 | 89.453
10 | 1.211 | 0.01541 | 0.002 | 78.603
10.5 | 1.217 | 0.01798 | 0.002 | 67.692
11 | 1.216 | 0.02101 | 0.001 | 57.892
11.5 | 1.204 | 0.02437 | 0.001 | 49.387
12 | 1.184 | 0.02806 | 0.001 | 42.191
12.5 | 1.156 | 0.032 | 0 | 36.127
13 | 1.122 | 0.03606 | 0 | 31.123
13.5 | 1.082 | 0.04057 | 0 | 26.664
14 | 1.037 | 0.04502 | -0.001 | 23.037
14.5 | 0.988 | 0.04996 | -0.001 | 19.784
15 | 0.937 | 0.05496 | -0.002 | 17.056
15.5 | 0.885 | 0.06013 | -0.002 | 14.718

## 69. Re 5M Mach 0.00 (2)
BIGFOIL.COM POLAR EXPORT
NACA44107
NACA44107 |  |  |  | Cl Max: | 1.6733 | at alpha= | 15 | deg
XFOIL ncrit=9 |  |  |  | L/D Max: | 177.422 | at alpha= | 7.5 | deg
Re: | 5000000 |  |  | Cd Min: | 0.13562 | at alpha= | 20 | deg
Mach: | 0 |  |  | Cl=0 at alpha= | -1.9944 | deg
|  |  |  | @ Cl=0.1, Cd= | 0.0070944
|  |  |  | @ Cl=0.4, Cd= | 0.0064535
|  |  |  | @ Cl=0.6, Cd= | 0.006488
alpha (deg) | Cl | Cd | Cm | Cl/Cd
-3 | -0.1068 | 0.00976 | -0.001 | -10.9426
-2.5 | -0.0549 | 0.00811 | 0 | -6.7694
-2 | -0.0006 | 0.00773 | 0.0005 | -0.07762
-1.5 | 0.0534 | 0.00737 | 0.0011 | 7.2456
-1 | 0.1075 | 0.00705 | 0.0017 | 15.2482
-0.5 | 0.162 | 0.00687 | 0.0022 | 23.5808
0 | 0.2165 | 0.00665 | 0.0027 | 32.5564
0.5 | 0.2716 | 0.00659 | 0.0031 | 41.214
1 | 0.3266 | 0.00647 | 0.0034 | 50.4791
1.5 | 0.3821 | 0.00646 | 0.0036 | 59.1486
2 | 0.4374 | 0.00644 | 0.0038 | 67.9193
2.5 | 0.4929 | 0.00642 | 0.004 | 76.7757
3 | 0.5482 | 0.00646 | 0.0041 | 84.8607
3.5 | 0.6037 | 0.00649 | 0.0041 | 93.02
4 | 0.659 | 0.00653 | 0.0042 | 100.9188
4.5 | 0.7094 | 0.00605 | 0.005 | 117.2562
5 | 0.753 | 0.00499 | 0.0075 | 150.9018
5.5 | 0.8252 | 0.00521 | 0.0035 | 158.3877
6 | 0.8887 | 0.0054 | 0.0016 | 164.5741
6.5 | 0.9607 | 0.00559 | -0.0024 | 171.8605
7 | 1.0213 | 0.0058 | -0.0038 | 176.0862
7.5 | 1.0805 | 0.00609 | -0.0051 | 177.422
8 | 1.1388 | 0.00649 | -0.0063 | 175.47
8.5 | 1.1942 | 0.00744 | -0.0073 | 160.5108
9 | 1.2341 | 0.00943 | -0.0056 | 130.8696
9.5 | 1.2749 | 0.01055 | -0.0035 | 120.8436
10 | 1.3186 | 0.0113 | -0.002 | 116.6903
10.5 | 1.3627 | 0.01199 | -0.0005 | 113.653
11 | 1.4067 | 0.01271 | 0.0009 | 110.6766
11.5 | 1.4495 | 0.01352 | 0.0023 | 107.2115
12 | 1.4914 | 0.01443 | 0.0037 | 103.3541
12.5 | 1.5332 | 0.01533 | 0.005 | 100.013
13 | 1.5729 | 0.01635 | 0.0064 | 96.2018
13.5 | 1.6084 | 0.01764 | 0.0082 | 91.1791
14 | 1.6364 | 0.01939 | 0.0107 | 84.394
14.5 | 1.6635 | 0.02095 | 0.013 | 79.4033
15 | 1.6733 | 0.02296 | 0.0171 | 72.8789
15.5 | 1.6719 | 0.02771 | 0.0165 | 60.3356
16 | 1.6575 | 0.03689 | 0.0106 | 44.9309
16.5 | 1.6163 | 0.04977 | 0.0043 | 32.4754
17 | 1.5514 | 0.06491 | -0.0015 | 23.9008
17.5 | 1.4881 | 0.08004 | -0.0074 | 18.592
18 | 1.4614 | 0.09053 | -0.0115 | 16.1427
18.5 | 1.4226 | 0.10324 | -0.0166 | 13.7795
19 | 1.3919 | 0.11496 | -0.0214 | 12.1077
19.5 | 1.373 | 0.12486 | -0.0256 | 10.9963
20 | 1.3504 | 0.13562 | -0.0304 | 9.9572

## 70. Re 5M Mach 0.10 (1)
BIGFOIL.COM POLAR EXPORT
NACA44107
NACA44107 |  |  |  | Cl Max: | 1.214 | at alpha= | 10.5 | deg
JavaFoil+Calcfoil stall+Eppler ext transition |  |  |  | L/D Max: | 166.728 | at alpha= | 8.5 | deg
Re: | 5000000 |  |  | Cd Min: | 0.0067 | at alpha= | 6.5 | deg
Mach: | 0.1 |  |  | Cl=0 at alpha= | -1.7614 | deg
|  |  |  | @ Cl=0.1, Cd= | 0.028337
|  |  |  | @ Cl=0.4, Cd= | 0.01029
|  |  |  | @ Cl=0.6, Cd= | 0.010542
alpha (deg) | Cl | Cd | Cm | Cl/Cd
-12.5 | -0.156 | 0.08573 | 0.001 | -1.824
-12 | -0.167 | 0.08129 | 0.001 | -2.053
-11.5 | -0.178 | 0.07691 | 0.001 | -2.31
-11 | -0.189 | 0.07258 | 0.001 | -2.599
-10.5 | -0.2 | 0.06889 | 0.002 | -2.897
-10 | -0.21 | 0.06512 | 0.002 | -3.231
-9.5 | -0.221 | 0.06223 | 0.002 | -3.546
-9 | -0.23 | 0.05879 | 0.002 | -3.914
-8.5 | -0.238 | 0.05608 | 0.002 | -4.248
-8 | -0.245 | 0.05274 | 0.002 | -4.637
-7.5 | -0.247 | 0.05017 | 0.002 | -4.92
-7 | -0.246 | 0.0479 | 0.002 | -5.143
-6.5 | -0.243 | 0.04545 | 0.002 | -5.338
-6 | -0.235 | 0.04322 | 0.002 | -5.443
-5.5 | -0.224 | 0.04097 | 0.002 | -5.461
-5 | -0.208 | 0.03929 | 0.002 | -5.288
-4.5 | -0.187 | 0.03733 | 0.002 | -5.016
-4 | -0.162 | 0.03623 | 0.002 | -4.476
-3.5 | -0.133 | 0.03485 | 0.002 | -3.803
-3 | -0.099 | 0.03334 | 0.003 | -2.962
-2.5 | -0.061 | 0.03227 | 0.003 | -1.898
-2 | -0.021 | 0.03133 | 0.003 | -0.657
-1.5 | 0.023 | 0.03031 | 0.003 | 0.749
-1 | 0.068 | 0.02919 | 0.003 | 2.335
-0.5 | 0.116 | 0.02791 | 0.003 | 4.14
0 | 0.201 | 0.00926 | 0.006 | 21.764
0.5 | 0.261 | 0.00917 | 0.006 | 28.435
1 | 0.32 | 0.00905 | 0.006 | 35.422
1.5 | 0.38 | 0.01039 | 0.006 | 36.577
2 | 0.438 | 0.0101 | 0.006 | 43.394
2.5 | 0.496 | 0.01123 | 0.005 | 44.189
3 | 0.554 | 0.01082 | 0.005 | 51.248
3.5 | 0.612 | 0.01047 | 0.005 | 58.437
4 | 0.67 | 0.01131 | 0.005 | 59.198
4.5 | 0.727 | 0.00812 | 0.005 | 89.556
5 | 0.785 | 0.00747 | 0.005 | 105.006
5.5 | 0.842 | 0.00699 | 0.005 | 120.482
6 | 0.899 | 0.00678 | 0.004 | 132.516
6.5 | 0.955 | 0.0067 | 0.004 | 142.524
7 | 1.012 | 0.0067 | 0.004 | 151.071
7.5 | 1.068 | 0.00673 | 0.004 | 158.712
8 | 1.118 | 0.00681 | 0.003 | 164.026
8.5 | 1.163 | 0.00698 | 0.003 | 166.728
9 | 1.182 | 0.01216 | 0.003 | 97.153
9.5 | 1.199 | 0.01379 | 0.002 | 87.014
10 | 1.21 | 0.01598 | 0.002 | 75.73
10.5 | 1.214 | 0.01865 | 0.002 | 65.107
11 | 1.211 | 0.0218 | 0.001 | 55.562
11.5 | 1.196 | 0.02529 | 0.001 | 47.303
12 | 1.172 | 0.02907 | 0.001 | 40.327
12.5 | 1.141 | 0.03313 | 0 | 34.438
13 | 1.102 | 0.03729 | 0 | 29.556
13.5 | 1.056 | 0.04178 | 0 | 25.286
14 | 1.006 | 0.04664 | -0.001 | 21.558
14.5 | 0.952 | 0.05127 | -0.001 | 18.561
15 | 0.894 | 0.05687 | -0.002 | 15.722
15.5 | 0.836 | 0.06202 | -0.002 | 13.488

## 71. Re 5M Mach 0.10 (2)
BIGFOIL.COM POLAR EXPORT
NACA44107
NACA44107 |  |  |  | Cl Max: | 1.6617 | at alpha= | 15 | deg
XFOIL ncrit=9 |  |  |  | L/D Max: | 177.778 | at alpha= | 7.5 | deg
Re: | 5000000 |  |  | Cd Min: | 0.14154 | at alpha= | 20 | deg
Mach: | 0.1 |  |  | Cl=0 at alpha= | -1.9963 | deg
|  |  |  | @ Cl=0.1, Cd= | 0.0071435
|  |  |  | @ Cl=0.4, Cd= | 0.0064645
|  |  |  | @ Cl=0.6, Cd= | 0.0064973
alpha (deg) | Cl | Cd | Cm | Cl/Cd
-4 | -0.1795 | 0.04046 | -0.0127 | -4.4365
-3.5 | -0.1323 | 0.03699 | -0.0126 | -3.5766
-3 | -0.0814 | 0.03337 | -0.0118 | -2.4393
-2.5 | -0.0552 | 0.00826 | -0.0003 | -6.6828
-2 | -0.0004 | 0.00783 | 0.0003 | -0.051086
-1.5 | 0.054 | 0.00744 | 0.0009 | 7.2581
-1 | 0.1083 | 0.00709 | 0.0016 | 15.275
-0.5 | 0.1631 | 0.00689 | 0.0022 | 23.672
0 | 0.2179 | 0.00667 | 0.0027 | 32.6687
0.5 | 0.2733 | 0.0066 | 0.0031 | 41.4091
1 | 0.3287 | 0.00648 | 0.0034 | 50.7253
1.5 | 0.3846 | 0.00647 | 0.0036 | 59.4436
2 | 0.4402 | 0.00645 | 0.0039 | 68.2481
2.5 | 0.4961 | 0.00643 | 0.004 | 77.154
3 | 0.5517 | 0.00648 | 0.0042 | 85.1389
3.5 | 0.6076 | 0.0065 | 0.0042 | 93.4769
4 | 0.6632 | 0.00654 | 0.0043 | 101.4067
4.5 | 0.7151 | 0.00619 | 0.0049 | 115.525
5 | 0.7575 | 0.00501 | 0.0077 | 151.1976
5.5 | 0.8305 | 0.00523 | 0.0037 | 158.7954
6 | 0.8945 | 0.00542 | 0.0018 | 165.0369
6.5 | 0.967 | 0.00562 | -0.0021 | 172.0641
7 | 1.0283 | 0.00582 | -0.0036 | 176.6838
7.5 | 1.088 | 0.00612 | -0.0048 | 177.7778
8 | 1.1469 | 0.00654 | -0.006 | 175.367
8.5 | 1.2026 | 0.00755 | -0.0069 | 159.2848
9.5 | 1.2834 | 0.0107 | -0.0029 | 119.9439
10 | 1.3277 | 0.01145 | -0.0013 | 115.9563
10.5 | 1.3719 | 0.01218 | 0.0003 | 112.6355
11 | 1.4164 | 0.01289 | 0.0018 | 109.8836
11.5 | 1.4589 | 0.01381 | 0.0034 | 105.6408
12 | 1.5015 | 0.0147 | 0.0048 | 102.1429
12.5 | 1.543 | 0.01567 | 0.0063 | 98.4684
13 | 1.5819 | 0.0168 | 0.0079 | 94.1607
13.5 | 1.6116 | 0.01859 | 0.0105 | 86.6918
14 | 1.6417 | 0.02011 | 0.0128 | 81.636
14.5 | 1.6575 | 0.02199 | 0.0167 | 75.3752
15 | 1.6617 | 0.02528 | 0.0185 | 65.7318
15.5 | 1.6507 | 0.03336 | 0.0136 | 49.4814
16 | 1.6149 | 0.04591 | 0.0066 | 35.1753
16.5 | 1.5566 | 0.06022 | 0.0009 | 25.8486
17 | 1.4954 | 0.07466 | -0.0046 | 20.0295
17.5 | 1.4477 | 0.08812 | -0.01 | 16.4287
18 | 1.4238 | 0.09848 | -0.0141 | 14.4578
18.5 | 1.3919 | 0.11026 | -0.0189 | 12.6238
19 | 1.3638 | 0.12167 | -0.0236 | 11.209
19.5 | 1.3482 | 0.13124 | -0.0278 | 10.2728
20 | 1.3286 | 0.14154 | -0.0324 | 9.3867

## 72. Re 5M Mach 0.25 (1)
BIGFOIL.COM POLAR EXPORT
NACA44107
NACA44107 |  |  |  | Cl Max: | 1.198 | at alpha= | 10 | deg
JavaFoil+Calcfoil stall+Eppler ext transition |  |  |  | L/D Max: | 165.536 | at alpha= | 8.5 | deg
Re: | 5000000 |  |  | Cd Min: | 0.0053 | at alpha= | 0 | deg
Mach: | 0.25 |  |  | Cl=0 at alpha= | -1.7614 | deg
|  |  |  | @ Cl=0.1, Cd= | 0.029109
|  |  |  | @ Cl=0.4, Cd= | 0.0099083
|  |  |  | @ Cl=0.6, Cd= | 0.06626
alpha (deg) | Cl | Cd | Cm | Cl/Cd
-10.5 | -0.049 | 0.0688 | 0.002 | -0.71
-10 | -0.046 | 0.06486 | 0.002 | -0.71
-9.5 | -0.043 | 0.06267 | 0.002 | -0.691
-9 | -0.041 | 0.059 | 0.002 | -0.687
-8.5 | -0.038 | 0.05624 | 0.002 | -0.671
-8 | -0.074 | 0.0533 | 0.002 | -1.386
-7.5 | -0.113 | 0.05067 | 0.002 | -2.23
-7 | -0.139 | 0.04862 | 0.002 | -2.863
-6.5 | -0.158 | 0.04597 | 0.002 | -3.445
-6 | -0.171 | 0.04379 | 0.002 | -3.905
-5.5 | -0.177 | 0.04149 | 0.002 | -4.26
-5 | -0.175 | 0.03941 | 0.002 | -4.447
-4.5 | -0.166 | 0.03765 | 0.003 | -4.415
-4 | -0.15 | 0.03616 | 0.003 | -4.142
-3.5 | -0.126 | 0.03524 | 0.003 | -3.581
-3 | -0.096 | 0.03392 | 0.003 | -2.837
-2.5 | -0.061 | 0.0327 | 0.003 | -1.857
-2 | -0.021 | 0.03167 | 0.003 | -0.652
-1.5 | 0.023 | 0.03082 | 0.003 | 0.744
-1 | 0.069 | 0.02978 | 0.003 | 2.325
-0.5 | 0.118 | 0.02872 | 0.003 | 4.096
0 | 0.206 | 0.0053 | 0.004 | 38.909
0.5 | 0.268 | 0.0093 | 0.006 | 28.776
1 | 0.329 | 0.00916 | 0.006 | 35.922
1.5 | 0.39 | 0.00981 | 0.006 | 39.787
2 | 0.45 | 0.0104 | 0.006 | 43.287
2.5 | 0.51 | 0.01006 | 0.006 | 50.701
3 | 0.569 | 0.01102 | 0.005 | 51.684
3.5 | 0.629 | 0.01069 | 0.005 | 58.788
4 | 0.688 | 0.01157 | 0.005 | 59.436
4.5 | 0.747 | 0.0083 | 0.005 | 89.976
5 | 0.805 | 0.00765 | 0.005 | 105.356
5.5 | 0.864 | 0.00716 | 0.005 | 120.662
6 | 0.922 | 0.00697 | 0.004 | 132.339
6.5 | 0.98 | 0.00692 | 0.004 | 141.629
7 | 1.038 | 0.00692 | 0.004 | 149.964
7.5 | 1.095 | 0.00697 | 0.004 | 157.085
8 | 1.145 | 0.00708 | 0.003 | 161.813
8.5 | 1.19 | 0.00719 | 0.003 | 165.536
9 | 1.185 | 0.014 | 0.003 | 84.648
9.5 | 1.195 | 0.01647 | 0.002 | 72.579
10 | 1.198 | 0.01944 | 0.002 | 61.63
10.5 | 1.191 | 0.02281 | 0.002 | 52.227
11 | 1.174 | 0.02658 | 0.001 | 44.175
11.5 | 1.136 | 0.03076 | 0.001 | 36.947
12 | 1.084 | 0.0351 | 0.001 | 30.881
12.5 | 1.016 | 0.03953 | 0 | 25.714
13 | 0.935 | 0.04448 | 0 | 21.013
13.5 | 0.84 | 0.04975 | 0 | 16.893
14 | 0.736 | 0.05531 | -0.001 | 13.314
14.5 | 0.626 | 0.0602 | -0.001 | 10.394
15 | 0.508 | 0.06626 | -0.002 | 7.672

## 73. Re 5M Mach 0.25 (2)
BIGFOIL.COM POLAR EXPORT
NACA44107
NACA44107 |  |  |  | Cl Max: | 1.6065 | at alpha= | 13 | deg
XFOIL ncrit=9 |  |  |  | L/D Max: | 179.113 | at alpha= | 7.5 | deg
Re: | 5000000 |  |  | Cd Min: | 0.25472 | at alpha= | -20 | deg
Mach: | 0.25 |  |  | Cl=0 at alpha= | -2.0789 | deg
|  |  |  | @ Cl=0.1, Cd= | 0.013198
|  |  |  | @ Cl=0.4, Cd= | 0.0065183
|  |  |  | @ Cl=0.6, Cd= | 0.0065349
alpha (deg) | Cl | Cd | Cm | Cl/Cd
-20 | -0.7722 | 0.25472 | 0.0887 | -3.0316
-19.5 | -0.7537 | 0.24842 | 0.0847 | -3.034
-19 | -0.7351 | 0.24199 | 0.0807 | -3.0377
-18.5 | -0.7164 | 0.23535 | 0.0768 | -3.044
-18 | -0.6977 | 0.2287 | 0.073 | -3.0507
-17.5 | -0.6792 | 0.22178 | 0.0692 | -3.0625
-17 | -0.6607 | 0.21499 | 0.0654 | -3.0732
-16.5 | -0.6424 | 0.20812 | 0.0617 | -3.0867
-16 | -0.6242 | 0.2007 | 0.0581 | -3.1101
-15.5 | -0.6064 | 0.19399 | 0.0546 | -3.1259
-15 | -0.5891 | 0.18719 | 0.0511 | -3.1471
-14.5 | -0.5723 | 0.18026 | 0.0478 | -3.1749
-14 | -0.5562 | 0.17339 | 0.0447 | -3.2078
-13.5 | -0.541 | 0.16648 | 0.0417 | -3.2496
-13 | -0.5265 | 0.15956 | 0.039 | -3.2997
-12.5 | -0.513 | 0.15285 | 0.0365 | -3.3562
-12 | -0.4849 | 0.14372 | 0.028 | -3.3739
-11.5 | -0.4698 | 0.13756 | 0.0252 | -3.4152
-11 | -0.4551 | 0.13108 | 0.0223 | -3.4719
-10.5 | -0.4393 | 0.1251 | 0.0195 | -3.5116
-10 | -0.4255 | 0.11844 | 0.0166 | -3.5925
-9.5 | -0.4106 | 0.11226 | 0.0139 | -3.6576
-9 | -0.3984 | 0.10529 | 0.0111 | -3.7838
-8.5 | -0.3865 | 0.09923 | 0.0086 | -3.895
-8 | -0.3763 | 0.09335 | 0.0061 | -4.0311
-7.5 | -0.3722 | 0.08768 | 0.004 | -4.245
-7 | -0.3719 | 0.0822 | 0.0015 | -4.5243
-6.5 | -0.3543 | 0.0758 | -0.0024 | -4.6741
-6 | -0.3301 | 0.06932 | -0.006 | -4.762
-5.5 | -0.2995 | 0.06286 | -0.0089 | -4.7646
-5 | -0.2637 | 0.05648 | -0.0112 | -4.6689
-4.5 | -0.2232 | 0.05019 | -0.0127 | -4.4471
-3.5 | -0.1332 | 0.03779 | -0.0131 | -3.5247
-2 | 0.0074 | 0.01233 | -0.0021 | 0.60016
-1.5 | 0.0692 | 0.01478 | -0.0031 | 4.682
0 | 0.2257 | 0.00674 | 0.0025 | 33.4866
0.5 | 0.2832 | 0.00665 | 0.003 | 42.5865
1 | 0.3404 | 0.00652 | 0.0035 | 52.2086
1.5 | 0.398 | 0.00652 | 0.0038 | 61.0429
2 | 0.4558 | 0.00647 | 0.0041 | 70.4482
2.5 | 0.5135 | 0.00649 | 0.0044 | 79.1217
3 | 0.5712 | 0.00652 | 0.0046 | 87.6074
3.5 | 0.6291 | 0.00655 | 0.0047 | 96.0458
4 | 0.6867 | 0.00664 | 0.0049 | 103.4187
4.5 | 0.7443 | 0.00664 | 0.0051 | 112.0934
5 | 0.7836 | 0.00511 | 0.0088 | 153.3464
5.5 | 0.8603 | 0.00535 | 0.0047 | 160.8037
6 | 0.9267 | 0.00554 | 0.003 | 167.2744
6.5 | 1.0023 | 0.0058 | -0.0008 | 172.8103
7 | 1.0674 | 0.00597 | -0.0022 | 178.794
7.5 | 1.1302 | 0.00631 | -0.0032 | 179.1125
8 | 1.1924 | 0.00679 | -0.0041 | 175.6112
8.5 | 1.2498 | 0.00812 | -0.0048 | 153.9163
9 | 1.2866 | 0.01049 | -0.0018 | 122.6501
9.5 | 1.3318 | 0.01143 | 0.0006 | 116.5179
10 | 1.378 | 0.01226 | 0.0028 | 112.398
10.5 | 1.424 | 0.01313 | 0.0049 | 108.4539
11 | 1.4685 | 0.01415 | 0.0072 | 103.7809
11.5 | 1.5112 | 0.01532 | 0.0096 | 98.6423
12 | 1.5526 | 0.01658 | 0.0119 | 93.6429
12.5 | 1.5884 | 0.0182 | 0.0146 | 87.2747
13 | 1.6065 | 0.02089 | 0.0186 | 76.9028
13.5 | 1.5991 | 0.0247 | 0.0227 | 64.7409
14 | 1.5823 | 0.03461 | 0.0156 | 45.718
14.5 | 1.5225 | 0.05003 | 0.0077 | 30.4317
15 | 1.4744 | 0.06233 | 0.003 | 23.6547
15.5 | 1.4132 | 0.07646 | -0.0027 | 18.4829
16 | 1.3808 | 0.08765 | -0.0071 | 15.7536
16.5 | 1.3503 | 0.09902 | -0.0118 | 13.6366
17 | 1.3249 | 0.10987 | -0.0162 | 12.0588
17.5 | 1.3005 | 0.12081 | -0.0207 | 10.7648
18 | 1.2933 | 0.12928 | -0.0242 | 10.0039

## 74. Re 5M Mach 0.50 (1)
BIGFOIL.COM POLAR EXPORT
NACA44107
NACA44107 |  |  |  | Cl Max: | 1.25 | at alpha= | 8 | deg
JavaFoil+Calcfoil stall+Eppler ext transition |  |  |  | L/D Max: | 138.107 | at alpha= | 7 | deg
Re: | 5000000 |  |  | Cd Min: | 0.00592 | at alpha= | 0.5 | deg
Mach: | 0.5 |  |  | Cl=0 at alpha= | -1.7593 | deg
|  |  |  | @ Cl=0.1, Cd= | 0.031089
|  |  |  | @ Cl=0.4, Cd= | 0.0097011
|  |  |  | @ Cl=0.6, Cd= | 0.01006
alpha (deg) | Cl | Cd | Cm | Cl/Cd
-20 | -0.932 | 0.13996 | -0.003 | -6.662
-19.5 | -0.909 | 0.13742 | -0.002 | -6.613
-19 | -0.882 | 0.14167 | -0.002 | -6.224
-18.5 | -0.857 | 0.13152 | -0.002 | -6.519
-18 | -0.833 | 0.12427 | -0.001 | -6.704
-17.5 | -0.809 | 0.11689 | -0.001 | -6.919
-17 | -0.784 | 0.11043 | -0.001 | -7.103
-16.5 | -0.758 | 0.11764 | 0 | -6.444
-16 | -0.733 | 0.10838 | 0 | -6.766
-15.5 | -0.709 | 0.10161 | 0 | -6.974
-15 | -0.684 | 0.09484 | 0 | -7.213
-14.5 | -0.658 | 0.09587 | 0.001 | -6.865
-14 | -0.633 | 0.09346 | 0.001 | -6.771
-13.5 | -0.608 | 0.08632 | 0.001 | -7.04
-13 | -0.583 | 0.08024 | 0.001 | -7.262
-12.5 | -0.558 | 0.07513 | 0.001 | -7.423
-12 | -0.532 | 0.07558 | 0.002 | -7.033
-11.5 | -0.506 | 0.07154 | 0.002 | -7.073
-11 | -0.481 | 0.06689 | 0.002 | -7.184
-10.5 | -0.455 | 0.06254 | 0.002 | -7.28
-10 | -0.429 | 0.0624 | 0.002 | -6.881
-9.5 | -0.404 | 0.0589 | 0.002 | -6.855
-9 | -0.378 | 0.05555 | 0.002 | -6.805
-8.5 | -0.352 | 0.05206 | 0.002 | -6.768
-8 | -0.326 | 0.05184 | 0.003 | -6.294
-7.5 | -0.3 | 0.04897 | 0.003 | -6.135
-7 | -0.275 | 0.04599 | 0.003 | -5.97
-6.5 | -0.248 | 0.04524 | 0.003 | -5.492
-6 | -0.222 | 0.04276 | 0.003 | -5.202
-5.5 | -0.196 | 0.04042 | 0.003 | -4.859
-5 | -0.17 | 0.03817 | 0.003 | -4.463
-4.5 | -0.144 | 0.03768 | 0.003 | -3.825
-4 | -0.118 | 0.03571 | 0.003 | -3.303
-3.5 | -0.092 | 0.03499 | 0.003 | -2.62
-3 | -0.065 | 0.03365 | 0.003 | -1.943
-2.5 | -0.039 | 0.03236 | 0.003 | -1.208
-2 | -0.013 | 0.03194 | 0.003 | -0.399
-1.5 | 0.014 | 0.03212 | 0.003 | 0.425
-1 | 0.07 | 0.0314 | 0.003 | 2.215
-0.5 | 0.125 | 0.03083 | 0.003 | 4.056
0 | 0.226 | 0.006 | 0.003 | 37.675
0.5 | 0.296 | 0.00592 | 0.004 | 49.973
1 | 0.366 | 0.00974 | 0.007 | 37.585
1.5 | 0.436 | 0.00966 | 0.006 | 45.107
2 | 0.502 | 0.00956 | 0.006 | 52.518
2.5 | 0.569 | 0.01013 | 0.006 | 56.15
3 | 0.635 | 0.00998 | 0.006 | 63.58
3.5 | 0.7 | 0.011 | 0.006 | 63.664
4 | 0.766 | 0.01081 | 0.006 | 70.89
4.5 | 0.831 | 0.00848 | 0.006 | 98
5 | 0.896 | 0.00875 | 0.005 | 102.361
5.5 | 0.96 | 0.00834 | 0.005 | 115.111
6 | 1.024 | 0.00803 | 0.005 | 127.614
6.5 | 1.088 | 0.00815 | 0.005 | 133.42
7 | 1.15 | 0.00833 | 0.004 | 138.107
7.5 | 1.211 | 0.00934 | 0.004 | 129.685
8 | 1.25 | 0.00955 | 0.004 | 130.911
8.5 | 1.168 | 0.02481 | 0.003 | 47.081
9 | 1.135 | 0.02957 | 0.003 | 38.381
9.5 | 0.975 | 0.03503 | 0.002 | 27.826
10 | 0.694 | 0.03969 | 0.002 | 17.495
10.5 | 0.72 | 0.04435 | 0.002 | 16.229
11 | 0.746 | 0.04925 | 0.001 | 15.137
11.5 | 0.772 | 0.05372 | 0.001 | 14.37
12 | 0.798 | 0.05883 | 0.001 | 13.567
12.5 | 0.822 | 0.06806 | 0 | 12.078
13 | 0.847 | 0.07541 | 0 | 11.232

## 75. Re 5M Mach 0.50 (2)
BIGFOIL.COM POLAR EXPORT
NACA44107
NACA44107 |  |  |  | Cl Max: | 1.5601 | at alpha= | 10 | deg
XFOIL ncrit=9 |  |  |  | L/D Max: | 182.606 | at alpha= | 7 | deg
Re: | 5000000 |  |  | Cd Min: | 0.13166 | at alpha= | 15 | deg
Mach: | 0.5 |  |  | Cl=0 at alpha= | -99 | deg
|  |  |  | @ Cl=0.1, Cd= | 0.00821
|  |  |  | @ Cl=0.4, Cd= | 0.0068313
|  |  |  | @ Cl=0.6, Cd= | 0.006737
alpha (deg) | Cl | Cd | Cm | Cl/Cd
0 | 0.2687 | 0.00821 | 0.0001 | 32.7284
0.5 | 0.3291 | 0.00707 | 0.0024 | 46.5488
1 | 0.3948 | 0.00684 | 0.0036 | 57.7193
1.5 | 0.4605 | 0.00673 | 0.0047 | 68.425
2 | 0.5272 | 0.0067 | 0.0054 | 78.6866
2.5 | 0.5941 | 0.00673 | 0.0061 | 88.2764
3 | 0.6611 | 0.00681 | 0.0067 | 97.0778
3.5 | 0.7287 | 0.00687 | 0.0073 | 106.0699
4 | 0.7962 | 0.00701 | 0.008 | 113.5806
4.5 | 0.8644 | 0.0071 | 0.0087 | 121.7465
5 | 0.909 | 0.00561 | 0.0139 | 162.0321
5.5 | 0.9997 | 0.00592 | 0.0103 | 168.8682
6 | 1.0817 | 0.00622 | 0.009 | 173.9068
6.5 | 1.1715 | 0.00657 | 0.0065 | 178.3105
7 | 1.2545 | 0.00687 | 0.0058 | 182.6055
7.5 | 1.3345 | 0.00733 | 0.006 | 182.06
8 | 1.4131 | 0.00812 | 0.0067 | 174.0271
8.5 | 1.444 | 0.01259 | 0.0113 | 114.6942
9 | 1.4934 | 0.01414 | 0.0166 | 105.6153
9.5 | 1.5374 | 0.01608 | 0.0222 | 95.6095
10 | 1.5601 | 0.01937 | 0.0284 | 80.5421
10.5 | 1.5266 | 0.02677 | 0.0301 | 57.0265
11 | 1.4511 | 0.04312 | 0.0191 | 33.6526
11.5 | 1.3805 | 0.05602 | 0.0132 | 24.643
12 | 1.3298 | 0.06746 | 0.0082 | 19.7124
12.5 | 1.2901 | 0.07845 | 0.0035 | 16.4449
13 | 1.2591 | 0.0892 | -0.0011 | 14.1155
13.5 | 1.232 | 0.09997 | -0.0057 | 12.3237
14 | 1.2089 | 0.11066 | -0.0103 | 10.9245
14.5 | 1.1903 | 0.12113 | -0.0149 | 9.8266
15 | 1.1749 | 0.13166 | -0.0196 | 8.9237

## 76. Re 6M Mach 0.00 (1)
BIGFOIL.COM POLAR EXPORT
NACA44107
NACA44107 |  |  |  | Cl Max: | 1.223 | at alpha= | 10.5 | deg
JavaFoil+Calcfoil stall+Eppler ext transition |  |  |  | L/D Max: | 170.507 | at alpha= | 8.5 | deg
Re: | 6000000 |  |  | Cd Min: | 0.00652 | at alpha= | 7 | deg
Mach: | 0 |  |  | Cl=0 at alpha= | -1.7614 | deg
|  |  |  | @ Cl=0.1, Cd= | 0.0275
|  |  |  | @ Cl=0.4, Cd= | 0.010016
|  |  |  | @ Cl=0.6, Cd= | 0.010249
alpha (deg) | Cl | Cd | Cm | Cl/Cd
-13 | -0.18 | 0.08933 | 0.001 | -2.02
-12.5 | -0.19 | 0.08415 | 0.001 | -2.253
-12 | -0.199 | 0.08022 | 0.001 | -2.479
-11.5 | -0.208 | 0.0756 | 0.001 | -2.756
-11 | -0.218 | 0.0717 | 0.001 | -3.038
-10.5 | -0.227 | 0.06787 | 0.002 | -3.346
-10 | -0.236 | 0.06469 | 0.002 | -3.647
-9.5 | -0.244 | 0.06146 | 0.002 | -3.972
-9 | -0.251 | 0.05834 | 0.002 | -4.308
-8.5 | -0.257 | 0.05515 | 0.002 | -4.662
-8 | -0.261 | 0.0522 | 0.002 | -5
-7.5 | -0.261 | 0.04996 | 0.002 | -5.221
-7 | -0.258 | 0.04741 | 0.002 | -5.442
-6.5 | -0.252 | 0.0448 | 0.002 | -5.626
-6 | -0.243 | 0.04269 | 0.002 | -5.682
-5.5 | -0.229 | 0.04053 | 0.002 | -5.654
-5 | -0.212 | 0.03926 | 0.002 | -5.389
-4.5 | -0.19 | 0.03694 | 0.002 | -5.136
-4 | -0.164 | 0.03578 | 0.003 | -4.573
-3.5 | -0.133 | 0.03438 | 0.003 | -3.876
-3 | -0.099 | 0.03298 | 0.003 | -3.003
-2.5 | -0.061 | 0.03184 | 0.003 | -1.926
-2 | -0.021 | 0.03092 | 0.003 | -0.666
-1.5 | 0.023 | 0.02979 | 0.003 | 0.761
-1 | 0.068 | 0.02864 | 0.003 | 2.376
-0.5 | 0.116 | 0.02693 | 0.003 | 4.29
0 | 0.201 | 0.00901 | 0.006 | 22.257
0.5 | 0.26 | 0.00892 | 0.006 | 29.112
1 | 0.319 | 0.01042 | 0.006 | 30.611
1.5 | 0.378 | 0.01013 | 0.006 | 37.351
2 | 0.436 | 0.00983 | 0.006 | 44.379
2.5 | 0.494 | 0.01092 | 0.005 | 45.22
3 | 0.552 | 0.01051 | 0.005 | 52.465
3.5 | 0.609 | 0.0102 | 0.005 | 59.718
4 | 0.666 | 0.01102 | 0.005 | 60.5
4.5 | 0.724 | 0.00792 | 0.005 | 91.316
5 | 0.781 | 0.00729 | 0.005 | 107.08
5.5 | 0.838 | 0.00682 | 0.004 | 122.836
6 | 0.894 | 0.00661 | 0.004 | 135.304
6.5 | 0.951 | 0.00654 | 0.004 | 145.389
7 | 1.007 | 0.00652 | 0.004 | 154.451
7.5 | 1.063 | 0.00656 | 0.004 | 161.941
8 | 1.113 | 0.00663 | 0.003 | 167.803
8.5 | 1.158 | 0.00679 | 0.003 | 170.507
9 | 1.184 | 0.01146 | 0.003 | 103.365
9.5 | 1.205 | 0.01273 | 0.002 | 94.707
10 | 1.218 | 0.0145 | 0.002 | 84.001
10.5 | 1.223 | 0.01685 | 0.002 | 72.59
11 | 1.222 | 0.01971 | 0.001 | 62.009
11.5 | 1.209 | 0.02293 | 0.001 | 52.73
12 | 1.189 | 0.02647 | 0.001 | 44.911
12.5 | 1.161 | 0.03031 | 0 | 38.305
13 | 1.126 | 0.03428 | 0 | 32.859
13.5 | 1.086 | 0.03874 | 0 | 28.02
14 | 1.04 | 0.04309 | -0.001 | 24.146
14.5 | 0.991 | 0.04794 | -0.001 | 20.677
15 | 0.94 | 0.05285 | -0.002 | 17.784
15.5 | 0.887 | 0.05795 | -0.002 | 15.312

## 77. Re 6M Mach 0.00 (2)
BIGFOIL.COM POLAR EXPORT
NACA44107
NACA44107 |  |  |  | Cl Max: | 1.7075 | at alpha= | 15.5 | deg
XFOIL ncrit=9 |  |  |  | L/D Max: | 182.248 | at alpha= | 7 | deg
Re: | 6000000 |  |  | Cd Min: | 0.12988 | at alpha= | 20 | deg
Mach: | 0 |  |  | Cl=0 at alpha= | -1.9761 | deg
|  |  |  | @ Cl=0.1, Cd= | 0.0067447
|  |  |  | @ Cl=0.4, Cd= | 0.0062469
|  |  |  | @ Cl=0.6, Cd= | 0.0062786
alpha (deg) | Cl | Cd | Cm | Cl/Cd
-4 | -0.219 | 0.00927 | -0.0014 | -23.6246
-3.5 | -0.1644 | 0.00881 | -0.0009 | -18.6606
-3 | -0.1091 | 0.00868 | -0.0006 | -12.5691
-2.5 | -0.0563 | 0.00771 | 0.0002 | -7.3022
-2 | -0.0026 | 0.00724 | 0.001 | -0.35912
-1.5 | 0.0517 | 0.00694 | 0.0015 | 7.4496
-1 | 0.1061 | 0.00672 | 0.0021 | 15.7887
-0.5 | 0.161 | 0.00656 | 0.0025 | 24.5427
0 | 0.2158 | 0.00641 | 0.0029 | 33.6661
0.5 | 0.2711 | 0.00634 | 0.0032 | 42.7603
1 | 0.3264 | 0.00626 | 0.0035 | 52.1406
1.5 | 0.3818 | 0.00626 | 0.0037 | 60.9904
2 | 0.4374 | 0.00622 | 0.0039 | 70.3215
2.5 | 0.4928 | 0.00623 | 0.004 | 79.1011
3 | 0.5483 | 0.00626 | 0.0041 | 87.5879
3.5 | 0.6039 | 0.00628 | 0.0041 | 96.1624
4 | 0.6591 | 0.00636 | 0.0042 | 103.6321
4.5 | 0.7144 | 0.00638 | 0.0042 | 111.9749
5 | 0.7493 | 0.0048 | 0.0083 | 156.1042
5.5 | 0.8189 | 0.005 | 0.005 | 163.78
6 | 0.8796 | 0.00517 | 0.0037 | 170.1354
6.5 | 0.9497 | 0.0054 | 0.0002 | 175.8704
7 | 1.0133 | 0.00556 | -0.0019 | 182.2482
7.5 | 1.0724 | 0.00589 | -0.0032 | 182.0713
8 | 1.1305 | 0.00632 | -0.0044 | 178.8766
8.5 | 1.1848 | 0.0075 | -0.0053 | 157.9733
9 | 1.2358 | 0.00938 | -0.006 | 131.7484
9.5 | 1.2784 | 0.01029 | -0.0042 | 124.2371
10 | 1.3229 | 0.01093 | -0.0026 | 121.0339
10.5 | 1.3667 | 0.01163 | -0.0011 | 117.515
11 | 1.4113 | 0.01226 | 0.0002 | 115.1142
11.5 | 1.4537 | 0.01311 | 0.0017 | 110.8848
12 | 1.4972 | 0.01384 | 0.003 | 108.1792
12.5 | 1.5393 | 0.0147 | 0.0042 | 104.7143
13 | 1.5797 | 0.0157 | 0.0056 | 100.6178
13.5 | 1.615 | 0.01707 | 0.0075 | 94.6104
14 | 1.6508 | 0.01824 | 0.0091 | 90.5044
14.5 | 1.6824 | 0.0196 | 0.0111 | 85.8367
15 | 1.7034 | 0.02124 | 0.0143 | 80.1977
15.5 | 1.7075 | 0.02402 | 0.0173 | 71.0866
16 | 1.7023 | 0.03022 | 0.0146 | 56.3302
16.5 | 1.6799 | 0.04071 | 0.0083 | 41.265
17 | 1.6269 | 0.05474 | 0.0022 | 29.7205
17.5 | 1.5533 | 0.07089 | -0.0039 | 21.9114
18 | 1.5124 | 0.08309 | -0.0087 | 18.2019
18.5 | 1.4691 | 0.09622 | -0.014 | 15.2681
19 | 1.4331 | 0.10856 | -0.019 | 13.201
19.5 | 1.4089 | 0.11921 | -0.0235 | 11.8186
20 | 1.386 | 0.12988 | -0.0282 | 10.6714

## 78. Re 6M Mach 0.10 (1)
BIGFOIL.COM POLAR EXPORT
NACA44107
NACA44107 |  |  |  | Cl Max: | 1.22 | at alpha= | 10.5 | deg
JavaFoil+Calcfoil stall+Eppler ext transition |  |  |  | L/D Max: | 169.987 | at alpha= | 8.5 | deg
Re: | 6000000 |  |  | Cd Min: | 0.00656 | at alpha= | 7 | deg
Mach: | 0.1 |  |  | Cl=0 at alpha= | -1.7614 | deg
|  |  |  | @ Cl=0.1, Cd= | 0.02769
|  |  |  | @ Cl=0.4, Cd= | 0.01005
|  |  |  | @ Cl=0.6, Cd= | 0.010286
alpha (deg) | Cl | Cd | Cm | Cl/Cd
-12.5 | -0.156 | 0.08459 | 0.001 | -1.849
-12 | -0.167 | 0.08048 | 0.001 | -2.074
-11.5 | -0.178 | 0.07612 | 0.001 | -2.335
-11 | -0.189 | 0.07217 | 0.001 | -2.614
-10.5 | -0.2 | 0.06845 | 0.002 | -2.917
-10 | -0.21 | 0.06513 | 0.002 | -3.231
-9.5 | -0.221 | 0.06174 | 0.002 | -3.575
-9 | -0.23 | 0.05844 | 0.002 | -3.938
-8.5 | -0.238 | 0.05521 | 0.002 | -4.316
-8 | -0.245 | 0.05254 | 0.002 | -4.656
-7.5 | -0.247 | 0.0501 | 0.002 | -4.928
-7 | -0.246 | 0.04738 | 0.002 | -5.202
-6.5 | -0.243 | 0.04502 | 0.002 | -5.392
-6 | -0.235 | 0.04266 | 0.002 | -5.516
-5.5 | -0.224 | 0.04067 | 0.002 | -5.503
-5 | -0.208 | 0.03933 | 0.002 | -5.285
-4.5 | -0.187 | 0.03694 | 0.002 | -5.072
-4 | -0.162 | 0.03587 | 0.003 | -4.522
-3.5 | -0.133 | 0.03445 | 0.003 | -3.849
-3 | -0.099 | 0.03306 | 0.003 | -2.989
-2.5 | -0.061 | 0.03193 | 0.003 | -1.92
-2 | -0.021 | 0.03097 | 0.003 | -0.665
-1.5 | 0.023 | 0.02993 | 0.003 | 0.759
-1 | 0.068 | 0.02873 | 0.003 | 2.376
-0.5 | 0.116 | 0.02717 | 0.003 | 4.266
0 | 0.201 | 0.00902 | 0.006 | 22.346
0.5 | 0.261 | 0.00892 | 0.006 | 29.23
1 | 0.32 | 0.01047 | 0.006 | 30.599
1.5 | 0.38 | 0.01015 | 0.006 | 37.465
2 | 0.438 | 0.00986 | 0.006 | 44.446
2.5 | 0.496 | 0.01098 | 0.005 | 45.213
3 | 0.554 | 0.01054 | 0.005 | 52.611
3.5 | 0.612 | 0.01022 | 0.005 | 59.878
4 | 0.67 | 0.01106 | 0.005 | 60.547
4.5 | 0.727 | 0.00796 | 0.005 | 91.306
5 | 0.785 | 0.00733 | 0.005 | 107.093
5.5 | 0.842 | 0.00685 | 0.005 | 122.864
6 | 0.899 | 0.00664 | 0.004 | 135.257
6.5 | 0.955 | 0.00657 | 0.004 | 145.298
7 | 1.012 | 0.00656 | 0.004 | 154.249
7.5 | 1.068 | 0.0066 | 0.004 | 161.75
8 | 1.118 | 0.00667 | 0.003 | 167.44
8.5 | 1.163 | 0.00684 | 0.003 | 169.987
9 | 1.186 | 0.01165 | 0.003 | 101.802
9.5 | 1.206 | 0.01306 | 0.002 | 92.338
10 | 1.216 | 0.01501 | 0.002 | 81.033
10.5 | 1.22 | 0.01748 | 0.002 | 69.81
11 | 1.217 | 0.02047 | 0.001 | 59.453
11.5 | 1.201 | 0.02382 | 0.001 | 50.436
12 | 1.177 | 0.02747 | 0.001 | 42.863
12.5 | 1.145 | 0.03142 | 0 | 36.448
13 | 1.106 | 0.0355 | 0 | 31.151
13.5 | 1.06 | 0.03995 | 0 | 26.533
14 | 1.009 | 0.0447 | -0.001 | 22.567
14.5 | 0.954 | 0.04925 | -0.001 | 19.376
15 | 0.897 | 0.05475 | -0.002 | 16.377
15.5 | 0.839 | 0.05981 | -0.002 | 14.021

## 79. Re 6M Mach 0.10 (2)
BIGFOIL.COM POLAR EXPORT
NACA44107
NACA44107 |  |  |  | Cl Max: | 1.6951 | at alpha= | 15 | deg
XFOIL ncrit=9 |  |  |  | L/D Max: | 182.522 | at alpha= | 7 | deg
Re: | 6000000 |  |  | Cd Min: | 0.13635 | at alpha= | 20 | deg
Mach: | 0.1 |  |  | Cl=0 at alpha= | -1.9762 | deg
|  |  |  | @ Cl=0.1, Cd= | 0.0068275
|  |  |  | @ Cl=0.4, Cd= | 0.006256
|  |  |  | @ Cl=0.6, Cd= | 0.0062858
alpha (deg) | Cl | Cd | Cm | Cl/Cd
-3.5 | -0.1656 | 0.00906 | -0.0013 | -18.2781
-3 | -0.1101 | 0.00881 | -0.0009 | -12.4972
-2.5 | -0.0562 | 0.00794 | -0.0001 | -7.0781
-2 | -0.0026 | 0.00731 | 0.0007 | -0.35568
-1.5 | 0.0521 | 0.00699 | 0.0013 | 7.4535
0 | 0.2172 | 0.00643 | 0.0029 | 33.7792
0.5 | 0.2729 | 0.00635 | 0.0032 | 42.9764
1 | 0.3285 | 0.00627 | 0.0035 | 52.3923
1.5 | 0.3843 | 0.00627 | 0.0037 | 61.2919
2 | 0.4402 | 0.00622 | 0.0039 | 70.7717
2.5 | 0.4959 | 0.00624 | 0.0041 | 79.4712
3 | 0.5518 | 0.00626 | 0.0042 | 88.147
3.5 | 0.6078 | 0.00629 | 0.0042 | 96.6296
4 | 0.6633 | 0.00637 | 0.0043 | 104.1287
4.5 | 0.719 | 0.00639 | 0.0043 | 112.5196
5 | 0.754 | 0.00482 | 0.0085 | 156.4315
5.5 | 0.8243 | 0.00502 | 0.0052 | 164.2032
6 | 0.8858 | 0.00519 | 0.0038 | 170.6744
6.5 | 0.956 | 0.00543 | 0.0004 | 176.0589
7 | 1.0203 | 0.00559 | -0.0017 | 182.5224
7.5 | 1.0798 | 0.00593 | -0.0029 | 182.0911
8 | 1.1386 | 0.00636 | -0.0041 | 179.0252
8.5 | 1.1933 | 0.00758 | -0.0049 | 157.4274
9 | 1.2442 | 0.00953 | -0.0055 | 130.5561
9.5 | 1.2873 | 0.0104 | -0.0036 | 123.7788
10 | 1.3321 | 0.01106 | -0.002 | 120.443
10.5 | 1.3763 | 0.01177 | -0.0003 | 116.9329
11 | 1.4211 | 0.01244 | 0.0011 | 114.2363
11.5 | 1.464 | 0.01331 | 0.0027 | 109.9925
12 | 1.5075 | 0.01409 | 0.0041 | 106.9908
12.5 | 1.5495 | 0.01503 | 0.0055 | 103.0938
13 | 1.589 | 0.01615 | 0.0071 | 98.3901
13.5 | 1.6243 | 0.01754 | 0.0091 | 92.6055
14 | 1.6584 | 0.01885 | 0.0111 | 87.9788
14.5 | 1.6862 | 0.02046 | 0.0135 | 82.4145
15 | 1.6951 | 0.0226 | 0.0178 | 75.0044
15.5 | 1.6928 | 0.02744 | 0.0173 | 61.691
16 | 1.6743 | 0.03731 | 0.0109 | 44.8754
16.5 | 1.629 | 0.05056 | 0.0046 | 32.2191
17 | 1.564 | 0.06551 | -0.0011 | 23.8742
17.5 | 1.5005 | 0.08055 | -0.007 | 18.6282
18 | 1.4693 | 0.09174 | -0.0115 | 16.0159
18.5 | 1.435 | 0.10367 | -0.0163 | 13.842
19 | 1.4025 | 0.11567 | -0.0213 | 12.125
19.5 | 1.3819 | 0.1259 | -0.0257 | 10.9762
20 | 1.3609 | 0.13635 | -0.0304 | 9.9809

## 80. Re 6M Mach 0.25 (1)
BIGFOIL.COM POLAR EXPORT
NACA44107
NACA44107 |  |  |  | Cl Max: | 1.204 | at alpha= | 10 | deg
JavaFoil+Calcfoil stall+Eppler ext transition |  |  |  | L/D Max: | 168.933 | at alpha= | 8.5 | deg
Re: | 6000000 |  |  | Cd Min: | 0.00678 | at alpha= | 7 | deg
Mach: | 0.25 |  |  | Cl=0 at alpha= | -1.7614 | deg
|  |  |  | @ Cl=0.1, Cd= | 0.028615
|  |  |  | @ Cl=0.4, Cd= | 0.010307
|  |  |  | @ Cl=0.6, Cd= | 0.06409
alpha (deg) | Cl | Cd | Cm | Cl/Cd
-10.5 | -0.049 | 0.06812 | 0.002 | -0.717
-10 | -0.046 | 0.065 | 0.002 | -0.709
-9.5 | -0.043 | 0.06223 | 0.002 | -0.696
-9 | -0.041 | 0.05865 | 0.002 | -0.691
-8.5 | -0.038 | 0.05567 | 0.002 | -0.678
-8 | -0.074 | 0.05292 | 0.002 | -1.396
-7.5 | -0.113 | 0.05097 | 0.002 | -2.218
-7 | -0.139 | 0.04796 | 0.002 | -2.903
-6.5 | -0.158 | 0.04567 | 0.002 | -3.469
-6 | -0.171 | 0.04318 | 0.002 | -3.961
-5.5 | -0.177 | 0.04101 | 0.002 | -4.311
-5 | -0.175 | 0.03926 | 0.003 | -4.466
-4.5 | -0.166 | 0.03778 | 0.003 | -4.402
-4 | -0.15 | 0.03577 | 0.003 | -4.189
-3.5 | -0.126 | 0.03488 | 0.003 | -3.619
-3 | -0.096 | 0.03353 | 0.003 | -2.871
-2.5 | -0.061 | 0.03234 | 0.003 | -1.879
-2 | -0.021 | 0.03136 | 0.003 | -0.659
-1.5 | 0.023 | 0.03047 | 0.003 | 0.754
-1 | 0.069 | 0.0294 | 0.003 | 2.359
-0.5 | 0.118 | 0.02816 | 0.003 | 4.187
0 | 0.206 | 0.00911 | 0.006 | 22.651
0.5 | 0.268 | 0.00907 | 0.006 | 29.503
1 | 0.329 | 0.00892 | 0.006 | 36.874
1.5 | 0.39 | 0.01034 | 0.006 | 37.751
2 | 0.45 | 0.01014 | 0.006 | 44.429
2.5 | 0.51 | 0.01116 | 0.006 | 45.671
3 | 0.569 | 0.01073 | 0.005 | 53.074
3.5 | 0.629 | 0.01041 | 0.005 | 60.372
4 | 0.688 | 0.01132 | 0.005 | 60.742
4.5 | 0.747 | 0.00814 | 0.005 | 91.746
5 | 0.805 | 0.00751 | 0.005 | 107.324
5.5 | 0.864 | 0.00702 | 0.005 | 123.072
6 | 0.922 | 0.00683 | 0.004 | 135.025
6.5 | 0.98 | 0.00679 | 0.004 | 144.457
7 | 1.038 | 0.00678 | 0.004 | 153.11
7.5 | 1.095 | 0.00684 | 0.004 | 160.234
8 | 1.145 | 0.00694 | 0.003 | 165.093
8.5 | 1.19 | 0.00704 | 0.003 | 168.933
9 | 1.191 | 0.01324 | 0.003 | 89.968
9.5 | 1.202 | 0.01548 | 0.002 | 77.615
10 | 1.204 | 0.01827 | 0.002 | 65.902
10.5 | 1.197 | 0.02149 | 0.002 | 55.696
11 | 1.179 | 0.02515 | 0.001 | 46.888
11.5 | 1.141 | 0.02919 | 0.001 | 39.087
12 | 1.088 | 0.03346 | 0.001 | 32.506
12.5 | 1.02 | 0.03781 | 0 | 26.971
13 | 0.937 | 0.04268 | 0 | 21.963
13.5 | 0.843 | 0.04789 | 0 | 17.599
14 | 0.738 | 0.05334 | -0.001 | 13.841
14.5 | 0.627 | 0.05816 | -0.001 | 10.784
15 | 0.51 | 0.06409 | -0.002 | 7.951

## 81. Re 6M Mach 0.25 (2)
BIGFOIL.COM POLAR EXPORT
NACA44107
NACA44107 |  |  |  | Cl Max: | 1.6378 | at alpha= | 13.5 | deg
XFOIL ncrit=9 |  |  |  | L/D Max: | 183.518 | at alpha= | 7 | deg
Re: | 6000000 |  |  | Cd Min: | 0.13518 | at alpha= | 18.5 | deg
Mach: | 0.25 |  |  | Cl=0 at alpha= | -1.9876 | deg
|  |  |  | @ Cl=0.1, Cd= | 0.0070629
|  |  |  | @ Cl=0.4, Cd= | 0.0062889
|  |  |  | @ Cl=0.6, Cd= | 0.0063346
alpha (deg) | Cl | Cd | Cm | Cl/Cd
-2 | -0.0014 | 0.00801 | -0.0007 | -0.17478
-1.5 | 0.055 | 0.00739 | 0.0002 | 7.4425
-1 | 0.1114 | 0.00698 | 0.0012 | 15.9599
-0.5 | 0.168 | 0.00668 | 0.002 | 25.1497
0 | 0.225 | 0.00651 | 0.0027 | 34.5622
0.5 | 0.2826 | 0.00639 | 0.0031 | 44.2254
1 | 0.3401 | 0.00633 | 0.0036 | 53.7283
1.5 | 0.3979 | 0.00629 | 0.0039 | 63.2591
2 | 0.4557 | 0.00626 | 0.0042 | 72.7955
2.5 | 0.5134 | 0.0063 | 0.0044 | 81.4921
3 | 0.5714 | 0.0063 | 0.0046 | 90.6984
3.5 | 0.6292 | 0.00637 | 0.0047 | 98.7755
4 | 0.6871 | 0.00642 | 0.0048 | 107.0249
4.5 | 0.7449 | 0.00647 | 0.005 | 115.1314
5 | 0.7799 | 0.00494 | 0.0097 | 157.8745
5.5 | 0.8541 | 0.0051 | 0.0062 | 167.4706
6 | 0.9196 | 0.00533 | 0.0046 | 172.5328
6.5 | 0.9912 | 0.00554 | 0.0017 | 178.917
7 | 1.0589 | 0.00577 | -0.0003 | 183.5182
7.5 | 1.1217 | 0.00614 | -0.0013 | 182.6873
8 | 1.184 | 0.00657 | -0.0022 | 180.2131
8.5 | 1.2397 | 0.00823 | -0.0028 | 150.6318
9 | 1.2902 | 0.01027 | -0.0024 | 125.628
9.5 | 1.3362 | 0.0111 | -0.0001 | 120.3784
10 | 1.3827 | 0.01187 | 0.0021 | 116.4869
10.5 | 1.4294 | 0.01265 | 0.0042 | 112.996
11 | 1.4738 | 0.01368 | 0.0066 | 107.7339
11.5 | 1.5188 | 0.01463 | 0.0087 | 103.8141
12 | 1.561 | 0.01585 | 0.011 | 98.4858
12.5 | 1.5947 | 0.0177 | 0.0141 | 90.096
13 | 1.6278 | 0.0194 | 0.0169 | 83.9072
13.5 | 1.6378 | 0.02196 | 0.0218 | 74.5811
14 | 1.6301 | 0.02754 | 0.0212 | 59.1903
14.5 | 1.5906 | 0.04135 | 0.0118 | 38.4667
15 | 1.5382 | 0.05467 | 0.0062 | 28.1361
15.5 | 1.4743 | 0.06881 | 0.0007 | 21.4257
16 | 1.4278 | 0.08137 | -0.0044 | 17.547
16.5 | 1.3926 | 0.09313 | -0.0092 | 14.9533
17 | 1.365 | 0.1041 | -0.0137 | 13.1124
17.5 | 1.336 | 0.11564 | -0.0185 | 11.5531
18 | 1.327 | 0.12419 | -0.022 | 10.6852
18.5 | 1.3045 | 0.13518 | -0.027 | 9.6501

## 82. Re 6M Mach 0.50 (1)
BIGFOIL.COM POLAR EXPORT
NACA44107
NACA44107 |  |  |  | Cl Max: | 1.252 | at alpha= | 8 | deg
JavaFoil+Calcfoil stall+Eppler ext transition |  |  |  | L/D Max: | 141.38 | at alpha= | 8 | deg
Re: | 6000000 |  |  | Cd Min: | 0.00576 | at alpha= | 0.5 | deg
Mach: | 0.5 |  |  | Cl=0 at alpha= | -1.7593 | deg
|  |  |  | @ Cl=0.1, Cd= | 0.030793
|  |  |  | @ Cl=0.4, Cd= | 0.009456
|  |  |  | @ Cl=0.6, Cd= | 0.0098242
alpha (deg) | Cl | Cd | Cm | Cl/Cd
-20 | -0.933 | 0.13851 | -0.003 | -6.735
-19.5 | -0.909 | 0.13599 | -0.002 | -6.687
-19 | -0.882 | 0.13982 | -0.002 | -6.309
-18.5 | -0.858 | 0.13024 | -0.002 | -6.587
-18 | -0.834 | 0.1224 | -0.001 | -6.81
-17.5 | -0.81 | 0.11532 | -0.001 | -7.021
-17 | -0.785 | 0.10873 | -0.001 | -7.223
-16.5 | -0.758 | 0.11512 | 0 | -6.587
-16 | -0.733 | 0.10668 | 0 | -6.875
-15.5 | -0.709 | 0.09997 | 0 | -7.09
-15 | -0.684 | 0.09346 | 0 | -7.324
-14.5 | -0.658 | 0.09454 | 0.001 | -6.965
-14 | -0.633 | 0.09019 | 0.001 | -7.019
-13.5 | -0.608 | 0.08507 | 0.001 | -7.144
-13 | -0.583 | 0.07923 | 0.001 | -7.358
-12.5 | -0.558 | 0.07436 | 0.001 | -7.505
-12 | -0.532 | 0.07485 | 0.002 | -7.106
-11.5 | -0.506 | 0.07044 | 0.002 | -7.189
-11 | -0.481 | 0.06657 | 0.002 | -7.225
-10.5 | -0.456 | 0.0618 | 0.002 | -7.374
-10 | -0.43 | 0.06223 | 0.002 | -6.902
-9.5 | -0.404 | 0.05845 | 0.002 | -6.909
-9 | -0.378 | 0.05506 | 0.002 | -6.868
-8.5 | -0.353 | 0.05174 | 0.003 | -6.814
-8 | -0.326 | 0.05142 | 0.003 | -6.349
-7.5 | -0.301 | 0.04859 | 0.003 | -6.186
-7 | -0.275 | 0.04549 | 0.003 | -6.04
-6.5 | -0.249 | 0.04471 | 0.003 | -5.559
-6 | -0.223 | 0.0424 | 0.003 | -5.249
-5.5 | -0.197 | 0.03997 | 0.003 | -4.917
-5 | -0.17 | 0.03775 | 0.003 | -4.515
-4.5 | -0.144 | 0.03738 | 0.003 | -3.856
-4 | -0.118 | 0.03524 | 0.003 | -3.347
-3.5 | -0.092 | 0.03461 | 0.003 | -2.65
-3 | -0.065 | 0.0332 | 0.003 | -1.97
-2.5 | -0.039 | 0.03198 | 0.003 | -1.223
-2 | -0.013 | 0.03172 | 0.003 | -0.401
-1.5 | 0.014 | 0.03179 | 0.003 | 0.43
-1 | 0.07 | 0.03112 | 0.003 | 2.235
-0.5 | 0.125 | 0.03052 | 0.003 | 4.1
0 | 0.226 | 0.00586 | 0.003 | 38.581
0.5 | 0.296 | 0.00576 | 0.004 | 51.435
1 | 0.366 | 0.00949 | 0.007 | 38.558
1.5 | 0.436 | 0.00942 | 0.006 | 46.257
2 | 0.502 | 0.00932 | 0.006 | 53.916
2.5 | 0.569 | 0.00989 | 0.006 | 57.471
3 | 0.635 | 0.00975 | 0.006 | 65.098
3.5 | 0.7 | 0.01072 | 0.006 | 65.337
4 | 0.766 | 0.01113 | 0.006 | 68.853
4.5 | 0.831 | 0.00827 | 0.006 | 100.554
5 | 0.896 | 0.00858 | 0.005 | 104.475
5.5 | 0.96 | 0.00816 | 0.005 | 117.677
6 | 1.024 | 0.00786 | 0.005 | 130.327
6.5 | 1.088 | 0.00797 | 0.005 | 136.56
7 | 1.15 | 0.00815 | 0.004 | 141.224
7.5 | 1.211 | 0.00913 | 0.004 | 132.712
8 | 1.252 | 0.00885 | 0.004 | 141.38
8.5 | 1.173 | 0.02364 | 0.003 | 49.605
9 | 1.139 | 0.02831 | 0.003 | 40.23
9.5 | 0.978 | 0.0337 | 0.002 | 29.006
10 | 0.696 | 0.03828 | 0.002 | 18.188
10.5 | 0.721 | 0.04303 | 0.002 | 16.766
11 | 0.747 | 0.04772 | 0.001 | 15.655
11.5 | 0.773 | 0.05228 | 0.001 | 14.791
12 | 0.8 | 0.05719 | 0.001 | 13.98
12.5 | 0.823 | 0.06626 | 0 | 12.424
13 | 0.849 | 0.07335 | 0 | 11.569

## 83. Re 6M Mach 0.50 (2)
BIGFOIL.COM POLAR EXPORT
NACA44107
NACA44107 |  |  |  | Cl Max: | 1.5758 | at alpha= | 10 | deg
XFOIL ncrit=9 |  |  |  | L/D Max: | 188.381 | at alpha= | 7 | deg
Re: | 6000000 |  |  | Cd Min: | 0.13043 | at alpha= | 15 | deg
Mach: | 0.5 |  |  | Cl=0 at alpha= | -2.3131 | deg
|  |  |  | @ Cl=0.1, Cd= | 0.023204
|  |  |  | @ Cl=0.4, Cd= | 0.0065637
|  |  |  | @ Cl=0.6, Cd= | 0.0065334
alpha (deg) | Cl | Cd | Cm | Cl/Cd
-9 | -0.383 | 0.11045 | 0.0153 | -3.4676
-8 | -0.3492 | 0.09737 | 0.0091 | -3.5863
-7.5 | -0.3343 | 0.09111 | 0.0062 | -3.6692
-7 | -0.3215 | 0.08504 | 0.0035 | -3.7806
-6.5 | -0.317 | 0.07937 | 0.0012 | -3.994
-6 | -0.3077 | 0.07357 | -0.002 | -4.1824
-5.5 | -0.285 | 0.06725 | -0.0059 | -4.2379
-5 | -0.2556 | 0.06087 | -0.0093 | -4.1991
-4.5 | -0.2196 | 0.05452 | -0.012 | -4.0279
-4 | -0.1793 | 0.04787 | -0.014 | -3.7456
-3.5 | -0.1314 | 0.04152 | -0.0148 | -3.1647
-3 | -0.0787 | 0.03673 | -0.0148 | -2.1427
-2.5 | -0.0216 | 0.03244 | -0.0139 | -0.66584
-2 | 0.0362 | 0.02813 | -0.0125 | 1.2869
-1 | 0.1538 | 0.01905 | -0.0072 | 8.0735
0 | 0.2655 | 0.00746 | 0.0006 | 35.5898
0.5 | 0.3279 | 0.00673 | 0.0026 | 48.7221
1 | 0.394 | 0.00657 | 0.0038 | 59.9696
1.5 | 0.4603 | 0.0065 | 0.0048 | 70.8154
2 | 0.5273 | 0.00648 | 0.0055 | 81.3735
2.5 | 0.5942 | 0.00653 | 0.0061 | 90.9954
3 | 0.6616 | 0.00657 | 0.0067 | 100.7002
3.5 | 0.729 | 0.00666 | 0.0073 | 109.4595
4 | 0.7968 | 0.00677 | 0.0079 | 117.6957
4.5 | 0.8652 | 0.00687 | 0.0086 | 125.9389
5 | 0.9043 | 0.00543 | 0.0149 | 166.5378
5.5 | 0.9925 | 0.00564 | 0.012 | 175.9752
6 | 1.0761 | 0.00597 | 0.0102 | 180.2513
6.5 | 1.1587 | 0.00626 | 0.0092 | 185.0958
7 | 1.2452 | 0.00661 | 0.0077 | 188.3812
7.5 | 1.3251 | 0.00708 | 0.0079 | 187.161
8 | 1.4034 | 0.00787 | 0.0085 | 178.3227
8.5 | 1.4505 | 0.01224 | 0.0106 | 118.5049
9 | 1.5028 | 0.01358 | 0.0157 | 110.6627
9.5 | 1.5492 | 0.01535 | 0.0214 | 100.9251
10 | 1.5758 | 0.0184 | 0.0279 | 85.6413
10.5 | 1.5516 | 0.02419 | 0.0332 | 64.1422
11 | 1.4801 | 0.04065 | 0.0207 | 36.4108
11.5 | 1.4083 | 0.05362 | 0.0147 | 26.2645
12 | 1.3548 | 0.06519 | 0.0096 | 20.7823
12.5 | 1.311 | 0.07645 | 0.0047 | 17.1485
13 | 1.2774 | 0.08739 | -0.0001 | 14.6172
13.5 | 1.2489 | 0.09823 | -0.0047 | 12.714
14 | 1.2244 | 0.109 | -0.0094 | 11.233
14.5 | 1.2039 | 0.11968 | -0.0142 | 10.0593
15 | 1.1866 | 0.13043 | -0.0191 | 9.0976

## 84. Re 7M Mach 0.00 (1)
BIGFOIL.COM POLAR EXPORT
NACA44107
NACA44107 |  |  |  | Cl Max: | 1.229 | at alpha= | 10.5 | deg
JavaFoil+Calcfoil stall+Eppler ext transition |  |  |  | L/D Max: | 173.123 | at alpha= | 8.5 | deg
Re: | 7000000 |  |  | Cd Min: | 0.00643 | at alpha= | 7 | deg
Mach: | 0 |  |  | Cl=0 at alpha= | -1.7614 | deg
|  |  |  | @ Cl=0.1, Cd= | 0.026603
|  |  |  | @ Cl=0.4, Cd= | 0.010356
|  |  |  | @ Cl=0.6, Cd= | 0.011388
alpha (deg) | Cl | Cd | Cm | Cl/Cd
-13 | -0.18 | 0.08885 | 0.001 | -2.031
-12.5 | -0.19 | 0.08373 | 0.001 | -2.264
-12 | -0.199 | 0.07915 | 0.001 | -2.513
-11.5 | -0.208 | 0.07545 | 0.001 | -2.762
-11 | -0.218 | 0.07115 | 0.001 | -3.062
-10.5 | -0.227 | 0.0682 | 0.002 | -3.33
-10 | -0.236 | 0.06426 | 0.002 | -3.672
-9.5 | -0.244 | 0.06086 | 0.002 | -4.012
-9 | -0.251 | 0.05777 | 0.002 | -4.351
-8.5 | -0.257 | 0.05491 | 0.002 | -4.683
-8 | -0.261 | 0.05178 | 0.002 | -5.041
-7.5 | -0.261 | 0.04939 | 0.002 | -5.282
-7 | -0.258 | 0.04679 | 0.002 | -5.515
-6.5 | -0.252 | 0.0445 | 0.002 | -5.665
-6 | -0.243 | 0.04283 | 0.002 | -5.665
-5.5 | -0.229 | 0.04072 | 0.002 | -5.63
-5 | -0.212 | 0.03894 | 0.002 | -5.435
-4.5 | -0.19 | 0.03715 | 0.003 | -5.109
-4 | -0.164 | 0.03538 | 0.003 | -4.626
-3.5 | -0.133 | 0.03412 | 0.003 | -3.907
-3 | -0.099 | 0.03271 | 0.003 | -3.029
-2.5 | -0.061 | 0.03163 | 0.003 | -1.939
-2 | -0.021 | 0.03062 | 0.003 | -0.673
-1.5 | 0.023 | 0.02945 | 0.003 | 0.771
-1 | 0.068 | 0.02823 | 0.003 | 2.414
-0.5 | 0.116 | 0.02579 | 0.004 | 4.501
0 | 0.201 | 0.00883 | 0.006 | 22.723
0.5 | 0.26 | 0.0087 | 0.006 | 29.825
1 | 0.319 | 0.0102 | 0.006 | 31.268
1.5 | 0.378 | 0.00992 | 0.006 | 38.136
2 | 0.436 | 0.01107 | 0.006 | 39.396
2.5 | 0.494 | 0.01071 | 0.005 | 46.111
3 | 0.552 | 0.01031 | 0.005 | 53.528
3.5 | 0.609 | 0.01159 | 0.005 | 52.549
4 | 0.666 | 0.01081 | 0.005 | 61.654
4.5 | 0.724 | 0.0078 | 0.005 | 92.722
5 | 0.781 | 0.00719 | 0.005 | 108.536
5.5 | 0.838 | 0.00672 | 0.004 | 124.7
6 | 0.894 | 0.00652 | 0.004 | 137.138
6.5 | 0.951 | 0.00644 | 0.004 | 147.604
7 | 1.007 | 0.00643 | 0.004 | 156.588
7.5 | 1.063 | 0.00646 | 0.004 | 164.444
8 | 1.113 | 0.00654 | 0.003 | 170.014
8.5 | 1.158 | 0.00669 | 0.003 | 173.123
9 | 1.188 | 0.0111 | 0.003 | 106.981
9.5 | 1.21 | 0.01222 | 0.002 | 99.057
10 | 1.223 | 0.01379 | 0.002 | 88.723
10.5 | 1.229 | 0.01595 | 0.002 | 77.016
11 | 1.227 | 0.01865 | 0.001 | 65.81
11.5 | 1.214 | 0.02174 | 0.001 | 55.838
12 | 1.193 | 0.02517 | 0.001 | 47.41
12.5 | 1.165 | 0.02891 | 0 | 40.292
13 | 1.13 | 0.0328 | 0 | 34.454
13.5 | 1.089 | 0.03718 | 0 | 29.284
14 | 1.043 | 0.04148 | -0.001 | 25.157
14.5 | 0.994 | 0.04623 | -0.001 | 21.502
15 | 0.942 | 0.05108 | -0.002 | 18.446
15.5 | 0.889 | 0.05611 | -0.002 | 15.851

## 85. Re 7M Mach 0.00 (2)
BIGFOIL.COM POLAR EXPORT
NACA44107
NACA44107 |  |  |  | Cl Max: | 1.7313 | at alpha= | 15.5 | deg
XFOIL ncrit=9 |  |  |  | L/D Max: | 185.812 | at alpha= | 7 | deg
Re: | 7000000 |  |  | Cd Min: | 0.12493 | at alpha= | 20 | deg
Mach: | 0 |  |  | Cl=0 at alpha= | -1.9667 | deg
|  |  |  | @ Cl=0.1, Cd= | 0.00649
|  |  |  | @ Cl=0.4, Cd= | 0.0060734
|  |  |  | @ Cl=0.6, Cd= | 0.0061265
alpha (deg) | Cl | Cd | Cm | Cl/Cd
-4.5 | -0.275 | 0.00915 | -0.0016 | -30.0546
-4 | -0.2211 | 0.00844 | -0.001 | -26.1967
-3.5 | -0.1661 | 0.00821 | -0.0006 | -20.2314
-3 | -0.1107 | 0.00808 | -0.0003 | -13.7005
-2.5 | -0.0552 | 0.00801 | 0 | -6.8914
-2 | -0.0036 | 0.00697 | 0.0012 | -0.5165
-1.5 | 0.0505 | 0.00668 | 0.0018 | 7.5599
-1 | 0.1052 | 0.00647 | 0.0023 | 16.2597
-0.5 | 0.1603 | 0.00634 | 0.0027 | 25.2839
0 | 0.2154 | 0.00624 | 0.003 | 34.5192
0.5 | 0.2708 | 0.00615 | 0.0033 | 44.0325
1 | 0.3261 | 0.00611 | 0.0036 | 53.3715
1.5 | 0.3817 | 0.00608 | 0.0037 | 62.7796
2 | 0.4373 | 0.00606 | 0.0039 | 72.1617
2.5 | 0.4927 | 0.00609 | 0.004 | 80.9031
3 | 0.5484 | 0.00608 | 0.0041 | 90.1974
3.5 | 0.6039 | 0.00613 | 0.0041 | 98.5155
4 | 0.6593 | 0.00619 | 0.0042 | 106.5105
4.5 | 0.7147 | 0.00622 | 0.0042 | 114.9035
5 | 0.7476 | 0.00469 | 0.0087 | 159.403
5.5 | 0.8134 | 0.00482 | 0.0063 | 168.7552
6 | 0.8774 | 0.00501 | 0.0042 | 175.1297
6.5 | 0.9411 | 0.00521 | 0.0022 | 180.6334
7 | 1.0071 | 0.00542 | -0.0005 | 185.8118
7.5 | 1.0659 | 0.00577 | -0.0017 | 184.7314
8 | 1.1239 | 0.00625 | -0.0029 | 179.824
8.5 | 1.1778 | 0.00752 | -0.0038 | 156.6223
9 | 1.2294 | 0.00923 | -0.0045 | 133.1961
9.5 | 1.282 | 0.01002 | -0.0048 | 127.9441
10 | 1.3265 | 0.01063 | -0.0033 | 124.7883
10.5 | 1.3706 | 0.01128 | -0.0017 | 121.5071
11 | 1.4149 | 0.01191 | -0.0004 | 118.7993
12 | 1.5016 | 0.01339 | 0.0024 | 112.1434
12.5 | 1.5439 | 0.01425 | 0.0037 | 108.3439
13 | 1.5844 | 0.01525 | 0.005 | 103.8951
13.5 | 1.6231 | 0.01636 | 0.0065 | 99.2115
14 | 1.6606 | 0.01744 | 0.008 | 95.2179
14.5 | 1.6945 | 0.0187 | 0.0098 | 90.615
15 | 1.7222 | 0.02025 | 0.012 | 85.0469
15.5 | 1.7313 | 0.02229 | 0.0163 | 77.6716
16 | 1.7292 | 0.02679 | 0.0164 | 64.5465
16.5 | 1.7164 | 0.03534 | 0.0111 | 48.5682
17 | 1.6766 | 0.04795 | 0.0048 | 34.9656
17.5 | 1.6059 | 0.06381 | -0.0013 | 25.1669
18 | 1.5514 | 0.0775 | -0.0066 | 20.0181
18.5 | 1.5057 | 0.09075 | -0.0119 | 16.5917
19 | 1.4661 | 0.1035 | -0.0171 | 14.1652
19.5 | 1.4404 | 0.1143 | -0.0216 | 12.6019
20 | 1.4165 | 0.12493 | -0.0262 | 11.3383

## 86. Re 7M Mach 0.10 (1)
BIGFOIL.COM POLAR EXPORT
NACA44107
NACA44107 |  |  |  | Cl Max: | 1.226 | at alpha= | 10.5 | deg
JavaFoil+Calcfoil stall+Eppler ext transition |  |  |  | L/D Max: | 172.589 | at alpha= | 8.5 | deg
Re: | 7000000 |  |  | Cd Min: | 0.00647 | at alpha= | 7 | deg
Mach: | 0.1 |  |  | Cl=0 at alpha= | -1.7614 | deg
|  |  |  | @ Cl=0.1, Cd= | 0.027033
|  |  |  | @ Cl=0.4, Cd= | 0.0098435
|  |  |  | @ Cl=0.6, Cd= | 0.011353
alpha (deg) | Cl | Cd | Cm | Cl/Cd
-12.5 | -0.156 | 0.08414 | 0.001 | -1.859
-12 | -0.167 | 0.08005 | 0.001 | -2.085
-11.5 | -0.178 | 0.07565 | 0.001 | -2.35
-11 | -0.189 | 0.07165 | 0.001 | -2.634
-10.5 | -0.2 | 0.06861 | 0.002 | -2.911
-10 | -0.21 | 0.06462 | 0.002 | -3.257
-9.5 | -0.221 | 0.06113 | 0.002 | -3.611
-9 | -0.23 | 0.05802 | 0.002 | -3.967
-8.5 | -0.238 | 0.05489 | 0.002 | -4.342
-8 | -0.245 | 0.05218 | 0.002 | -4.689
-7.5 | -0.247 | 0.0496 | 0.002 | -4.979
-7 | -0.246 | 0.04706 | 0.002 | -5.238
-6.5 | -0.243 | 0.04461 | 0.002 | -5.443
-6 | -0.235 | 0.04285 | 0.002 | -5.493
-5.5 | -0.224 | 0.04079 | 0.002 | -5.488
-5 | -0.208 | 0.03901 | 0.002 | -5.329
-4.5 | -0.187 | 0.03711 | 0.003 | -5.05
-4 | -0.162 | 0.0355 | 0.003 | -4.571
-3.5 | -0.133 | 0.03417 | 0.003 | -3.881
-3 | -0.099 | 0.03277 | 0.003 | -3.017
-2.5 | -0.061 | 0.03171 | 0.003 | -1.933
-2 | -0.021 | 0.0307 | 0.003 | -0.672
-1.5 | 0.023 | 0.02963 | 0.003 | 0.767
-1 | 0.068 | 0.02834 | 0.003 | 2.413
-0.5 | 0.116 | 0.02638 | 0.004 | 4.409
0 | 0.201 | 0.00885 | 0.006 | 22.755
0.5 | 0.261 | 0.00871 | 0.006 | 29.945
1 | 0.32 | 0.01026 | 0.006 | 31.249
1.5 | 0.38 | 0.00994 | 0.006 | 38.261
2 | 0.438 | 0.00966 | 0.006 | 45.378
2.5 | 0.496 | 0.01077 | 0.005 | 46.113
3 | 0.554 | 0.01033 | 0.005 | 53.677
3.5 | 0.612 | 0.01162 | 0.005 | 52.691
4 | 0.67 | 0.01086 | 0.005 | 61.698
4.5 | 0.727 | 0.00785 | 0.005 | 92.672
5 | 0.785 | 0.00723 | 0.005 | 108.547
5.5 | 0.842 | 0.00675 | 0.005 | 124.726
6 | 0.899 | 0.00655 | 0.004 | 137.1
6.5 | 0.955 | 0.00648 | 0.004 | 147.509
7 | 1.012 | 0.00647 | 0.004 | 156.451
7.5 | 1.068 | 0.0065 | 0.004 | 164.245
8 | 1.118 | 0.00658 | 0.003 | 169.724
8.5 | 1.163 | 0.00674 | 0.003 | 172.589
9 | 1.19 | 0.01127 | 0.003 | 105.556
9.5 | 1.21 | 0.0125 | 0.002 | 96.814
10 | 1.222 | 0.01426 | 0.002 | 85.701
10.5 | 1.226 | 0.01655 | 0.002 | 74.072
11 | 1.222 | 0.01939 | 0.001 | 63.05
11.5 | 1.206 | 0.02261 | 0.001 | 53.359
12 | 1.182 | 0.02616 | 0.001 | 45.181
12.5 | 1.149 | 0.03001 | 0 | 38.287
13 | 1.109 | 0.03401 | 0 | 32.621
13.5 | 1.063 | 0.03838 | 0 | 27.695
14 | 1.011 | 0.04308 | -0.001 | 23.48
14.5 | 0.957 | 0.04756 | -0.001 | 20.119
15 | 0.899 | 0.05296 | -0.002 | 16.97
15.5 | 0.841 | 0.05797 | -0.002 | 14.5

## 87. Re 7M Mach 0.10 (2)
BIGFOIL.COM POLAR EXPORT
NACA44107
NACA44107 |  |  |  | Cl Max: | 1.72 | at alpha= | 15.5 | deg
XFOIL ncrit=9 |  |  |  | L/D Max: | 186.037 | at alpha= | 7 | deg
Re: | 7000000 |  |  | Cd Min: | 0.13183 | at alpha= | 20 | deg
Mach: | 0.1 |  |  | Cl=0 at alpha= | -1.9678 | deg
|  |  |  | @ Cl=0.1, Cd= | 0.0065147
|  |  |  | @ Cl=0.4, Cd= | 0.0060772
|  |  |  | @ Cl=0.6, Cd= | 0.0061416
alpha (deg) | Cl | Cd | Cm | Cl/Cd
-4 | -0.2227 | 0.00877 | -0.0016 | -25.3934
-3.5 | -0.1677 | 0.00832 | -0.001 | -20.1562
-3 | -0.1118 | 0.00815 | -0.0006 | -13.7178
-2.5 | -0.0558 | 0.00806 | -0.0002 | -6.9231
-2 | -0.0035 | 0.00705 | 0.0009 | -0.49645
-1.5 | 0.0509 | 0.00672 | 0.0016 | 7.5744
-1 | 0.1059 | 0.00649 | 0.0022 | 16.3174
-0.5 | 0.1613 | 0.00635 | 0.0026 | 25.4016
0 | 0.2168 | 0.00625 | 0.003 | 34.688
0.5 | 0.2725 | 0.00616 | 0.0033 | 44.237
1 | 0.3282 | 0.00612 | 0.0036 | 53.6275
1.5 | 0.3842 | 0.00608 | 0.0038 | 63.1908
2 | 0.4401 | 0.00607 | 0.0039 | 72.5041
2.5 | 0.4959 | 0.00609 | 0.0041 | 81.4286
3 | 0.552 | 0.00609 | 0.0042 | 90.6404
3.5 | 0.6078 | 0.00615 | 0.0042 | 98.8293
4 | 0.6636 | 0.0062 | 0.0043 | 107.0323
4.5 | 0.7193 | 0.00623 | 0.0043 | 115.4575
5 | 0.7525 | 0.00471 | 0.0089 | 159.7665
5.5 | 0.8187 | 0.00483 | 0.0065 | 169.5031
6 | 0.8833 | 0.00503 | 0.0044 | 175.6064
6.5 | 0.9474 | 0.00523 | 0.0024 | 181.1472
7 | 1.0139 | 0.00545 | -0.0003 | 186.0367
7.5 | 1.0734 | 0.0058 | -0.0014 | 185.069
8 | 1.1319 | 0.00628 | -0.0026 | 180.2389
8.5 | 1.1861 | 0.00761 | -0.0034 | 155.8607
9 | 1.2382 | 0.00935 | -0.0041 | 132.4278
9.5 | 1.2909 | 0.01013 | -0.0042 | 127.4334
10 | 1.3357 | 0.01076 | -0.0026 | 124.1357
11 | 1.4248 | 0.0121 | 0.0005 | 117.7521
11.5 | 1.4686 | 0.01286 | 0.002 | 114.1991
12 | 1.512 | 0.01364 | 0.0035 | 110.8504
12.5 | 1.5542 | 0.01457 | 0.005 | 106.6712
13 | 1.5933 | 0.01576 | 0.0067 | 101.0977
13.5 | 1.6331 | 0.01678 | 0.0081 | 97.3242
14 | 1.6694 | 0.018 | 0.0099 | 92.7444
14.5 | 1.7004 | 0.01947 | 0.012 | 87.3344
15 | 1.7179 | 0.02129 | 0.0158 | 80.6905
15.5 | 1.72 | 0.02454 | 0.0182 | 70.0896
16 | 1.7091 | 0.03216 | 0.014 | 53.1437
16.5 | 1.6767 | 0.04406 | 0.0073 | 38.0549
17 | 1.617 | 0.05856 | 0.0014 | 27.6127
17.5 | 1.5447 | 0.0744 | -0.0046 | 20.7621
18 | 1.5045 | 0.08666 | -0.0095 | 17.361
18.5 | 1.4681 | 0.09877 | -0.0145 | 14.8638
19 | 1.4335 | 0.11094 | -0.0195 | 12.9214
19.5 | 1.4108 | 0.12134 | -0.0239 | 11.6268
20 | 1.3894 | 0.13183 | -0.0286 | 10.5393

## 88. Re 7M Mach 0.25 (1)
BIGFOIL.COM POLAR EXPORT
NACA44107
NACA44107 |  |  |  | Cl Max: | 1.209 | at alpha= | 10 | deg
JavaFoil+Calcfoil stall+Eppler ext transition |  |  |  | L/D Max: | 171.297 | at alpha= | 8.5 | deg
Re: | 7000000 |  |  | Cd Min: | 0.00668 | at alpha= | 6.5 | deg
Mach: | 0.25 |  |  | Cl=0 at alpha= | -1.7614 | deg
|  |  |  | @ Cl=0.1, Cd= | 0.028182
|  |  |  | @ Cl=0.4, Cd= | 0.010097
|  |  |  | @ Cl=0.6, Cd= | 0.06256
alpha (deg) | Cl | Cd | Cm | Cl/Cd
-10.5 | -0.049 | 0.06829 | 0.002 | -0.715
-10 | -0.046 | 0.06431 | 0.002 | -0.717
-9.5 | -0.043 | 0.06212 | 0.002 | -0.697
-9 | -0.041 | 0.05829 | 0.002 | -0.696
-8.5 | -0.038 | 0.05523 | 0.002 | -0.684
-8 | -0.074 | 0.05303 | 0.002 | -1.394
-7.5 | -0.113 | 0.0505 | 0.002 | -2.239
-7 | -0.139 | 0.04772 | 0.002 | -2.918
-6.5 | -0.158 | 0.04529 | 0.002 | -3.499
-6 | -0.171 | 0.04294 | 0.002 | -3.984
-5.5 | -0.177 | 0.04069 | 0.003 | -4.347
-5 | -0.175 | 0.0389 | 0.003 | -4.507
-4.5 | -0.166 | 0.03745 | 0.003 | -4.442
-4 | -0.15 | 0.03595 | 0.003 | -4.169
-3.5 | -0.126 | 0.03466 | 0.003 | -3.644
-3 | -0.096 | 0.03331 | 0.003 | -2.891
-2.5 | -0.061 | 0.03211 | 0.003 | -1.893
-2 | -0.021 | 0.03108 | 0.003 | -0.666
-1.5 | 0.023 | 0.0302 | 0.003 | 0.761
-1 | 0.069 | 0.02903 | 0.003 | 2.391
-0.5 | 0.118 | 0.02769 | 0.003 | 4.267
0 | 0.206 | 0.00896 | 0.006 | 23.037
0.5 | 0.268 | 0.00887 | 0.006 | 30.184
1 | 0.329 | 0.00958 | 0.006 | 34.352
1.5 | 0.39 | 0.01013 | 0.006 | 38.562
2 | 0.45 | 0.00993 | 0.006 | 45.351
2.5 | 0.51 | 0.01095 | 0.006 | 46.574
3 | 0.569 | 0.01051 | 0.005 | 54.156
3.5 | 0.629 | 0.01022 | 0.005 | 61.529
4 | 0.688 | 0.01111 | 0.005 | 61.893
4.5 | 0.747 | 0.00803 | 0.005 | 93.011
5 | 0.805 | 0.0074 | 0.005 | 108.864
5.5 | 0.864 | 0.00691 | 0.005 | 125.038
6 | 0.922 | 0.00673 | 0.004 | 136.968
6.5 | 0.98 | 0.00668 | 0.004 | 146.778
7 | 1.038 | 0.00668 | 0.004 | 155.293
7.5 | 1.095 | 0.00673 | 0.004 | 162.865
8 | 1.145 | 0.00684 | 0.003 | 167.481
8.5 | 1.19 | 0.00695 | 0.003 | 171.297
9 | 1.196 | 0.01266 | 0.003 | 94.501
9.5 | 1.207 | 0.0147 | 0.002 | 82.088
10 | 1.209 | 0.01732 | 0.002 | 69.819
10.5 | 1.202 | 0.0204 | 0.002 | 58.911
11 | 1.184 | 0.02395 | 0.001 | 49.424
11.5 | 1.145 | 0.02789 | 0.001 | 41.043
12 | 1.091 | 0.03208 | 0.001 | 34.011
12.5 | 1.023 | 0.03637 | 0 | 28.127
13 | 0.94 | 0.04117 | 0 | 22.833
13.5 | 0.845 | 0.0463 | 0 | 18.249
14 | 0.74 | 0.0517 | -0.001 | 14.315
14.5 | 0.629 | 0.05643 | -0.001 | 11.14
15 | 0.51 | 0.06256 | -0.002 | 8.158

## 89. Re 7M Mach 0.25 (2)
BIGFOIL.COM POLAR EXPORT
NACA44107
NACA44107 |  |  |  | Cl Max: | 1.6648 | at alpha= | 13.5 | deg
XFOIL ncrit=9 |  |  |  | L/D Max: | 187.778 | at alpha= | 7.5 | deg
Re: | 7000000 |  |  | Cd Min: | 0.13166 | at alpha= | 18.5 | deg
Mach: | 0.25 |  |  | Cl=0 at alpha= | -1.9981 | deg
|  |  |  | @ Cl=0.1, Cd= | 0.006734
|  |  |  | @ Cl=0.4, Cd= | 0.0061104
|  |  |  | @ Cl=0.6, Cd= | 0.0061796
alpha (deg) | Cl | Cd | Cm | Cl/Cd
-2.5 | -0.0579 | 0.00903 | -0.0016 | -6.412
-2 | -0.0002 | 0.00838 | -0.0009 | -0.023866
-1.5 | 0.0533 | 0.00703 | 0.0006 | 7.5818
-1 | 0.1101 | 0.00667 | 0.0015 | 16.5067
-0.5 | 0.167 | 0.00646 | 0.0022 | 25.8514
0 | 0.2249 | 0.00635 | 0.0027 | 35.4173
0.5 | 0.2822 | 0.00621 | 0.0033 | 45.4428
1.5 | 0.3978 | 0.00611 | 0.0039 | 65.1064
2 | 0.4555 | 0.00612 | 0.0042 | 74.4281
2.5 | 0.5135 | 0.00612 | 0.0044 | 83.9052
3 | 0.5715 | 0.00615 | 0.0046 | 92.9268
3.5 | 0.6293 | 0.00621 | 0.0047 | 101.3366
4 | 0.6874 | 0.00625 | 0.0048 | 109.984
4.5 | 0.7451 | 0.00633 | 0.005 | 117.7093
5 | 0.7799 | 0.0048 | 0.0097 | 162.4792
5.5 | 0.8479 | 0.00493 | 0.0076 | 171.9878
6 | 0.9163 | 0.00517 | 0.0054 | 177.234
6.5 | 0.9825 | 0.00535 | 0.0037 | 183.6449
7 | 1.0525 | 0.00562 | 0.0012 | 187.2776
7.5 | 1.1154 | 0.00594 | 0.0001 | 187.7778
8 | 1.1772 | 0.00647 | -0.0008 | 181.9474
8.5 | 1.2321 | 0.0083 | -0.0012 | 148.4458
9 | 1.2878 | 0.00999 | -0.0017 | 128.9089
9.5 | 1.3403 | 0.01079 | -0.0007 | 124.2169
10 | 1.3871 | 0.01153 | 0.0014 | 120.3036
10.5 | 1.4337 | 0.01229 | 0.0036 | 116.6558
11 | 1.4794 | 0.0132 | 0.0059 | 112.0758
11.5 | 1.5244 | 0.01414 | 0.0081 | 107.8076
12 | 1.5667 | 0.01535 | 0.0105 | 102.0651
12.5 | 1.6054 | 0.01684 | 0.013 | 95.3325
13 | 1.6415 | 0.0184 | 0.0157 | 89.212
13.5 | 1.6648 | 0.02067 | 0.0191 | 80.5418
14 | 1.6624 | 0.02405 | 0.0232 | 69.1227
14.5 | 1.6363 | 0.03495 | 0.0156 | 46.8183
15 | 1.5895 | 0.04846 | 0.0089 | 32.8002
15.5 | 1.5223 | 0.06306 | 0.0031 | 24.1405
16 | 1.4666 | 0.07634 | -0.0022 | 19.2114
16.5 | 1.4281 | 0.08832 | -0.0071 | 16.1696
17 | 1.3948 | 0.10002 | -0.0119 | 13.9452
17.5 | 1.3631 | 0.11177 | -0.0169 | 12.1956
18 | 1.3519 | 0.12061 | -0.0205 | 11.2089
18.5 | 1.3284 | 0.13166 | -0.0255 | 10.0896

## 90. Re 7M Mach 0.50 (1)
BIGFOIL.COM POLAR EXPORT
NACA44107
NACA44107 |  |  |  | Cl Max: | 1.252 | at alpha= | 8 | deg
JavaFoil+Calcfoil stall+Eppler ext transition |  |  |  | L/D Max: | 148.707 | at alpha= | 7.5 | deg
Re: | 7000000 |  |  | Cd Min: | 0.00542 | at alpha= | 0.5 | deg
Mach: | 0.5 |  |  | Cl=0 at alpha= | -1.7593 | deg
|  |  |  | @ Cl=0.1, Cd= | 0.030543
|  |  |  | @ Cl=0.4, Cd= | 0.0092566
|  |  |  | @ Cl=0.6, Cd= | 0.010195
alpha (deg) | Cl | Cd | Cm | Cl/Cd
-20 | -0.934 | 0.13705 | -0.003 | -6.813
-19.5 | -0.91 | 0.13453 | -0.002 | -6.763
-19 | -0.882 | 0.13889 | -0.002 | -6.353
-18.5 | -0.858 | 0.12894 | -0.002 | -6.654
-18 | -0.834 | 0.12131 | -0.001 | -6.875
-17.5 | -0.81 | 0.11399 | -0.001 | -7.107
-17 | -0.786 | 0.10757 | -0.001 | -7.308
-16.5 | -0.759 | 0.11191 | 0 | -6.779
-16 | -0.734 | 0.1058 | 0 | -6.935
-15.5 | -0.709 | 0.09903 | 0 | -7.164
-15 | -0.685 | 0.09245 | 0 | -7.411
-14.5 | -0.659 | 0.09384 | 0.001 | -7.019
-14 | -0.633 | 0.08886 | 0.001 | -7.127
-13.5 | -0.608 | 0.08443 | 0.001 | -7.202
-13 | -0.583 | 0.07841 | 0.001 | -7.439
-12.5 | -0.558 | 0.07351 | 0.001 | -7.596
-12 | -0.532 | 0.07383 | 0.002 | -7.207
-11.5 | -0.507 | 0.07015 | 0.002 | -7.221
-11 | -0.481 | 0.06561 | 0.002 | -7.333
-10.5 | -0.456 | 0.06168 | 0.002 | -7.392
-10 | -0.43 | 0.06155 | 0.002 | -6.981
-9.5 | -0.404 | 0.05797 | 0.002 | -6.971
-9 | -0.378 | 0.05475 | 0.002 | -6.911
-8.5 | -0.353 | 0.05124 | 0.003 | -6.885
-8 | -0.327 | 0.05105 | 0.003 | -6.397
-7.5 | -0.301 | 0.048 | 0.003 | -6.265
-7 | -0.275 | 0.04506 | 0.003 | -6.099
-6.5 | -0.249 | 0.04446 | 0.003 | -5.592
-6 | -0.223 | 0.04189 | 0.003 | -5.315
-5.5 | -0.197 | 0.03962 | 0.003 | -4.962
-5 | -0.171 | 0.03739 | 0.003 | -4.561
-4.5 | -0.144 | 0.03694 | 0.003 | -3.903
-4 | -0.118 | 0.03502 | 0.003 | -3.371
-3.5 | -0.092 | 0.03435 | 0.003 | -2.67
-3 | -0.065 | 0.03306 | 0.003 | -1.979
-2.5 | -0.039 | 0.03178 | 0.003 | -1.231
-2 | -0.013 | 0.032 | 0.003 | -0.398
-1.5 | 0.014 | 0.03154 | 0.003 | 0.433
-1 | 0.07 | 0.03087 | 0.003 | 2.254
-0.5 | 0.125 | 0.03027 | 0.003 | 4.136
0 | 0.226 | 0.00573 | 0.003 | 39.429
0.5 | 0.296 | 0.00542 | 0.004 | 54.607
1 | 0.366 | 0.00931 | 0.007 | 39.322
1.5 | 0.436 | 0.0092 | 0.006 | 47.356
2 | 0.502 | 0.00985 | 0.006 | 50.996
2.5 | 0.569 | 0.00966 | 0.006 | 58.842
3 | 0.635 | 0.0108 | 0.006 | 58.763
3.5 | 0.7 | 0.01051 | 0.006 | 66.633
4 | 0.766 | 0.0109 | 0.006 | 70.25
4.5 | 0.831 | 0.01045 | 0.006 | 79.529
5 | 0.896 | 0.00844 | 0.005 | 106.211
5.5 | 0.96 | 0.00804 | 0.005 | 119.435
6 | 1.024 | 0.00772 | 0.005 | 132.642
6.5 | 1.088 | 0.00784 | 0.005 | 138.682
7 | 1.15 | 0.008 | 0.004 | 143.842
7.5 | 1.212 | 0.00815 | 0.004 | 148.707
8 | 1.252 | 0.0087 | 0.004 | 143.965
8.5 | 1.177 | 0.02266 | 0.003 | 51.926
9 | 1.142 | 0.02725 | 0.003 | 41.911
9.5 | 0.98 | 0.03258 | 0.002 | 30.086
10 | 0.698 | 0.0371 | 0.002 | 18.81
10.5 | 0.723 | 0.04173 | 0.002 | 17.323
11 | 0.748 | 0.04655 | 0.001 | 16.078
11.5 | 0.775 | 0.05094 | 0.001 | 15.207
12 | 0.801 | 0.05579 | 0.001 | 14.352
12.5 | 0.824 | 0.06488 | 0 | 12.704
13 | 0.85 | 0.07185 | 0 | 11.825

## 91. Re 7M Mach 0.50 (2)
BIGFOIL.COM POLAR EXPORT
NACA44107
NACA44107 |  |  |  | Cl Max: | 1.5882 | at alpha= | 10 | deg
XFOIL ncrit=9 |  |  |  | L/D Max: | 193.453 | at alpha= | 7 | deg
Re: | 7000000 |  |  | Cd Min: | 0.27633 | at alpha= | -20 | deg
Mach: | 0.5 |  |  | Cl=0 at alpha= | -2.3087 | deg
|  |  |  | @ Cl=0.1, Cd= | 0.02298
|  |  |  | @ Cl=0.4, Cd= | 0.0063732
|  |  |  | @ Cl=0.6, Cd= | 0.0063634
alpha (deg) | Cl | Cd | Cm | Cl/Cd
-20 | -0.8486 | 0.27633 | 0.106 | -3.071
-19.5 | -0.8268 | 0.26789 | 0.101 | -3.0863
-19 | -0.8044 | 0.26036 | 0.0961 | -3.0896
-18.5 | -0.7816 | 0.2529 | 0.0914 | -3.0905
-18 | -0.7587 | 0.24542 | 0.0867 | -3.0914
-17.5 | -0.7357 | 0.23783 | 0.0821 | -3.0934
-17 | -0.7128 | 0.2301 | 0.0776 | -3.0978
-16.5 | -0.6899 | 0.22232 | 0.0731 | -3.1032
-16 | -0.6673 | 0.21407 | 0.0688 | -3.1172
-15.5 | -0.6443 | 0.2061 | 0.0645 | -3.1262
-15 | -0.622 | 0.19839 | 0.0603 | -3.1352
-14.5 | -0.6002 | 0.19067 | 0.0563 | -3.1478
-14 | -0.5766 | 0.18327 | 0.0515 | -3.1462
-13.5 | -0.5559 | 0.17584 | 0.0477 | -3.1614
-13 | -0.5352 | 0.16834 | 0.0438 | -3.1793
-12.5 | -0.5147 | 0.16091 | 0.0399 | -3.1987
-12 | -0.4948 | 0.15336 | 0.0361 | -3.2264
-11.5 | -0.4753 | 0.14584 | 0.0324 | -3.2591
-11 | -0.4559 | 0.13848 | 0.0287 | -3.2922
-10.5 | -0.4402 | 0.13034 | 0.0249 | -3.3773
-10 | -0.4212 | 0.12342 | 0.0214 | -3.4127
-8.5 | -0.3654 | 0.10372 | 0.0119 | -3.5229
-8 | -0.3486 | 0.09727 | 0.0089 | -3.5838
-7.5 | -0.3336 | 0.09099 | 0.006 | -3.6663
-7 | -0.3208 | 0.08494 | 0.0033 | -3.7768
-6.5 | -0.3168 | 0.0793 | 0.001 | -3.995
-6 | -0.3076 | 0.07349 | -0.0021 | -4.1856
-5.5 | -0.2849 | 0.06718 | -0.006 | -4.2408
-5 | -0.2555 | 0.06081 | -0.0094 | -4.2016
-4.5 | -0.2197 | 0.05441 | -0.0121 | -4.0379
-4 | -0.1789 | 0.04784 | -0.0142 | -3.7395
-3.5 | -0.131 | 0.04156 | -0.015 | -3.1521
-3 | -0.0784 | 0.03632 | -0.0148 | -2.1586
-2.5 | -0.0225 | 0.03208 | -0.0141 | -0.70137
-2 | 0.0363 | 0.02801 | -0.0125 | 1.296
-1.5 | 0.0941 | 0.02345 | -0.0103 | 4.0128
-1 | 0.1539 | 0.01869 | -0.0071 | 8.2343
-0.5 | 0.2143 | 0.01431 | -0.0036 | 14.9755
0 | 0.2634 | 0.00703 | 0.001 | 37.468
0.5 | 0.3274 | 0.00652 | 0.0028 | 50.2147
1 | 0.3935 | 0.00638 | 0.004 | 61.6771
1.5 | 0.4602 | 0.00631 | 0.0048 | 72.9319
2 | 0.5273 | 0.00632 | 0.0055 | 83.4335
2.5 | 0.5943 | 0.00636 | 0.0061 | 93.4434
3 | 0.6618 | 0.0064 | 0.0067 | 103.4062
3.5 | 0.7292 | 0.0065 | 0.0073 | 112.1846
4 | 0.7974 | 0.00657 | 0.0079 | 121.3699
4.5 | 0.8656 | 0.0067 | 0.0086 | 129.194
5 | 0.9088 | 0.00535 | 0.014 | 169.8692
5.5 | 0.9848 | 0.00544 | 0.0136 | 181.0294
6 | 1.0715 | 0.00577 | 0.0112 | 185.7019
6.5 | 1.1499 | 0.00602 | 0.0111 | 191.0133
7 | 1.2381 | 0.0064 | 0.0092 | 193.4531
7.5 | 1.3182 | 0.00684 | 0.0094 | 192.7193
8 | 1.3964 | 0.00764 | 0.01 | 182.7749
8.5 | 1.4508 | 0.01188 | 0.011 | 122.1212
9 | 1.5099 | 0.01317 | 0.015 | 114.6469
9.5 | 1.559 | 0.01477 | 0.0207 | 105.5518
10 | 1.5882 | 0.01765 | 0.0274 | 89.983
10.5 | 1.5697 | 0.02296 | 0.034 | 68.3667
11 | 1.5022 | 0.03877 | 0.0219 | 38.7465
11.5 | 1.4302 | 0.05177 | 0.0159 | 27.626
12 | 1.3749 | 0.06342 | 0.0108 | 21.6793
12.5 | 1.3295 | 0.07467 | 0.0058 | 17.805
13 | 1.2929 | 0.08586 | 0.0008 | 15.0582
13.5 | 1.2627 | 0.09681 | -0.0039 | 13.0431
14 | 1.2367 | 0.10771 | -0.0088 | 11.4818
14.5 | 1.2147 | 0.11854 | -0.0136 | 10.2472
15 | 1.1947 | 0.12961 | -0.0188 | 9.2177

## 92. Re 8M Mach 0.00 (1)
BIGFOIL.COM POLAR EXPORT
NACA44107
NACA44107 |  |  |  | Cl Max: | 1.233 | at alpha= | 10.5 | deg
JavaFoil+Calcfoil stall+Eppler ext transition |  |  |  | L/D Max: | 174.811 | at alpha= | 8.5 | deg
Re: | 8000000 |  |  | Cd Min: | 0.00636 | at alpha= | 7 | deg
Mach: | 0 |  |  | Cl=0 at alpha= | -1.7614 | deg
|  |  |  | @ Cl=0.1, Cd= | 0.019606
|  |  |  | @ Cl=0.4, Cd= | 0.01017
|  |  |  | @ Cl=0.6, Cd= | 0.01147
alpha (deg) | Cl | Cd | Cm | Cl/Cd
-13 | -0.18 | 0.08768 | 0.001 | -2.058
-12.5 | -0.19 | 0.08313 | 0.001 | -2.281
-12 | -0.199 | 0.07913 | 0.001 | -2.514
-11.5 | -0.208 | 0.07487 | 0.001 | -2.784
-11 | -0.218 | 0.07136 | 0.001 | -3.053
-10.5 | -0.227 | 0.0676 | 0.002 | -3.36
-10 | -0.236 | 0.06397 | 0.002 | -3.69
-9.5 | -0.244 | 0.06085 | 0.002 | -4.013
-9 | -0.251 | 0.05768 | 0.002 | -4.359
-8.5 | -0.257 | 0.05453 | 0.002 | -4.716
-8 | -0.261 | 0.05176 | 0.002 | -5.044
-7.5 | -0.261 | 0.04935 | 0.002 | -5.287
-7 | -0.258 | 0.04647 | 0.002 | -5.554
-6.5 | -0.252 | 0.04466 | 0.002 | -5.646
-6 | -0.243 | 0.04242 | 0.002 | -5.721
-5.5 | -0.229 | 0.04046 | 0.002 | -5.666
-5 | -0.212 | 0.03875 | 0.002 | -5.463
-4.5 | -0.19 | 0.03682 | 0.003 | -5.156
-4 | -0.164 | 0.03511 | 0.003 | -4.663
-3.5 | -0.133 | 0.03386 | 0.003 | -3.939
-3 | -0.099 | 0.03249 | 0.003 | -3.051
-2.5 | -0.061 | 0.0314 | 0.003 | -1.955
-2 | -0.021 | 0.03037 | 0.003 | -0.679
-1.5 | 0.023 | 0.02916 | 0.003 | 0.779
-1 | 0.068 | 0.02784 | 0.003 | 2.451
-0.5 | 0.142 | 0.0088 | 0.006 | 16.134
0 | 0.201 | 0.00868 | 0.006 | 23.095
0.5 | 0.26 | 0.00966 | 0.006 | 26.868
1 | 0.319 | 0.01004 | 0.006 | 31.757
1.5 | 0.378 | 0.00973 | 0.006 | 38.862
2 | 0.436 | 0.01089 | 0.006 | 40.054
2.5 | 0.494 | 0.01051 | 0.005 | 47.013
3 | 0.552 | 0.01174 | 0.005 | 47
3.5 | 0.609 | 0.01142 | 0.005 | 53.351
4 | 0.666 | 0.01064 | 0.005 | 62.666
4.5 | 0.724 | 0.00773 | 0.005 | 93.597
5 | 0.781 | 0.00711 | 0.005 | 109.756
5.5 | 0.838 | 0.00665 | 0.004 | 126.019
6 | 0.894 | 0.00645 | 0.004 | 138.65
6.5 | 0.951 | 0.00637 | 0.004 | 149.319
7 | 1.007 | 0.00636 | 0.004 | 158.375
7.5 | 1.063 | 0.00639 | 0.004 | 166.346
8 | 1.113 | 0.00647 | 0.003 | 172
8.5 | 1.158 | 0.00663 | 0.003 | 174.811
9 | 1.19 | 0.01082 | 0.003 | 109.98
9.5 | 1.214 | 0.01182 | 0.002 | 102.72
10 | 1.228 | 0.01323 | 0.002 | 92.834
10.5 | 1.233 | 0.01522 | 0.002 | 81.03
11 | 1.232 | 0.01777 | 0.001 | 69.323
11.5 | 1.218 | 0.02074 | 0.001 | 58.754
12 | 1.197 | 0.02406 | 0.001 | 49.761
12.5 | 1.169 | 0.02771 | 0 | 42.164
13 | 1.133 | 0.03153 | 0 | 35.949
13.5 | 1.092 | 0.03584 | 0 | 30.467
14 | 1.046 | 0.04007 | -0.001 | 26.108
14.5 | 0.996 | 0.04475 | -0.001 | 22.267
15 | 0.944 | 0.04955 | -0.002 | 19.06
15.5 | 0.891 | 0.05451 | -0.002 | 16.352

## 93. Re 8M Mach 0.00 (2)
BIGFOIL.COM POLAR EXPORT
NACA44107
NACA44107 |  |  |  | Cl Max: | 1.7477 | at alpha= | 15.5 | deg
XFOIL ncrit=9 |  |  |  | L/D Max: | 188.719 | at alpha= | 7 | deg
Re: | 8000000 |  |  | Cd Min: | 0.12236 | at alpha= | 20 | deg
Mach: | 0 |  |  | Cl=0 at alpha= | -1.9629 | deg
|  |  |  | @ Cl=0.1, Cd= | 0.0063093
|  |  |  | @ Cl=0.4, Cd= | 0.0059567
|  |  |  | @ Cl=0.6, Cd= | 0.0060151
alpha (deg) | Cl | Cd | Cm | Cl/Cd
-4.5 | -0.2765 | 0.00861 | -0.0014 | -32.1138
-4 | -0.2226 | 0.00798 | -0.0008 | -27.8947
-3.5 | -0.1675 | 0.00778 | -0.0004 | -21.5296
-3 | -0.1121 | 0.00766 | 0 | -14.6345
-2.5 | -0.0566 | 0.00758 | 0.0003 | -7.467
-2 | -0.004 | 0.00684 | 0.0012 | -0.5848
-1.5 | 0.0499 | 0.00652 | 0.0019 | 7.6534
-1 | 0.1046 | 0.00629 | 0.0024 | 16.6296
-0.5 | 0.1597 | 0.00619 | 0.0028 | 25.7997
0 | 0.2152 | 0.0061 | 0.0031 | 35.2787
0.5 | 0.2705 | 0.00601 | 0.0034 | 45.0083
1 | 0.326 | 0.00599 | 0.0036 | 54.424
2 | 0.4371 | 0.00594 | 0.0039 | 73.5859
2.5 | 0.4928 | 0.00594 | 0.004 | 82.963
3 | 0.5485 | 0.00595 | 0.0041 | 92.1849
3.5 | 0.6039 | 0.00602 | 0.0042 | 100.3156
4 | 0.6596 | 0.00604 | 0.0042 | 109.2053
4.5 | 0.7148 | 0.00611 | 0.0042 | 116.9885
5 | 0.7501 | 0.00464 | 0.0081 | 161.6595
5.5 | 0.8079 | 0.00468 | 0.0076 | 172.6282
6 | 0.8746 | 0.00489 | 0.0049 | 178.8548
6.5 | 0.9351 | 0.00506 | 0.0036 | 184.8024
7 | 1.0021 | 0.00531 | 0.0006 | 188.7194
7.5 | 1.0611 | 0.00563 | -0.0006 | 188.4725
8 | 1.1188 | 0.00615 | -0.0017 | 181.9187
8.5 | 1.1722 | 0.00754 | -0.0026 | 155.4642
9 | 1.2248 | 0.00905 | -0.0033 | 135.337
9.5 | 1.2804 | 0.00979 | -0.0043 | 130.7865
10 | 1.3295 | 0.0104 | -0.0038 | 127.8365
10.5 | 1.3741 | 0.011 | -0.0023 | 124.9182
11 | 1.418 | 0.01165 | -0.0008 | 121.7167
11.5 | 1.4619 | 0.01233 | 0.0005 | 118.5645
12 | 1.5052 | 0.01304 | 0.0019 | 115.4294
12.5 | 1.5474 | 0.0139 | 0.0032 | 111.3237
13 | 1.588 | 0.01492 | 0.0046 | 106.4343
13.5 | 1.6291 | 0.01581 | 0.0058 | 103.0424
14 | 1.6678 | 0.01684 | 0.0072 | 99.038
14.5 | 1.7031 | 0.01804 | 0.0088 | 94.4069
15 | 1.7325 | 0.01954 | 0.011 | 88.6643
15.5 | 1.7477 | 0.02134 | 0.0149 | 81.8978
16 | 1.7465 | 0.02497 | 0.0168 | 69.9439
16.5 | 1.7376 | 0.03227 | 0.0128 | 53.8457
17 | 1.7068 | 0.0438 | 0.0065 | 38.968
17.5 | 1.6398 | 0.05934 | 0.0002 | 27.634
18 | 1.5811 | 0.07338 | -0.0051 | 21.5467
18.5 | 1.5298 | 0.08729 | -0.0107 | 17.5255
19 | 1.4937 | 0.09934 | -0.0156 | 15.0362
19.5 | 1.4597 | 0.11142 | -0.0206 | 13.1009
20 | 1.4335 | 0.12236 | -0.0253 | 11.7154

## 94. Re 8M Mach 0.10 (1)
BIGFOIL.COM POLAR EXPORT
NACA44107
NACA44107 |  |  |  | Cl Max: | 1.23 | at alpha= | 10.5 | deg
JavaFoil+Calcfoil stall+Eppler ext transition |  |  |  | L/D Max: | 174.356 | at alpha= | 8.5 | deg
Re: | 8000000 |  |  | Cd Min: | 0.00639 | at alpha= | 7 | deg
Mach: | 0.1 |  |  | Cl=0 at alpha= | -1.7614 | deg
|  |  |  | @ Cl=0.1, Cd= | 0.026096
|  |  |  | @ Cl=0.4, Cd= | 0.01015
|  |  |  | @ Cl=0.6, Cd= | 0.011524
alpha (deg) | Cl | Cd | Cm | Cl/Cd
-12.5 | -0.156 | 0.0837 | 0.001 | -1.869
-12 | -0.167 | 0.07956 | 0.001 | -2.098
-11.5 | -0.178 | 0.07515 | 0.001 | -2.365
-11 | -0.189 | 0.07153 | 0.002 | -2.639
-10.5 | -0.2 | 0.06808 | 0.002 | -2.934
-10 | -0.211 | 0.0644 | 0.002 | -3.269
-9.5 | -0.221 | 0.06083 | 0.002 | -3.63
-9 | -0.23 | 0.05785 | 0.002 | -3.98
-8.5 | -0.238 | 0.0548 | 0.002 | -4.35
-8 | -0.245 | 0.0522 | 0.002 | -4.688
-7.5 | -0.247 | 0.04942 | 0.002 | -4.998
-7 | -0.247 | 0.0468 | 0.002 | -5.268
-6.5 | -0.243 | 0.04479 | 0.002 | -5.421
-6 | -0.235 | 0.04249 | 0.002 | -5.542
-5.5 | -0.224 | 0.0405 | 0.002 | -5.529
-5 | -0.208 | 0.03879 | 0.002 | -5.361
-4.5 | -0.187 | 0.03681 | 0.003 | -5.093
-4 | -0.162 | 0.03525 | 0.003 | -4.605
-3.5 | -0.133 | 0.03396 | 0.003 | -3.907
-3 | -0.099 | 0.03257 | 0.003 | -3.036
-2.5 | -0.061 | 0.03147 | 0.003 | -1.949
-2 | -0.021 | 0.03046 | 0.003 | -0.677
-1.5 | 0.023 | 0.02936 | 0.003 | 0.775
-1 | 0.068 | 0.02799 | 0.003 | 2.446
-0.5 | 0.117 | 0.02509 | 0.004 | 4.665
0 | 0.201 | 0.00868 | 0.006 | 23.205
0.5 | 0.261 | 0.00968 | 0.006 | 26.953
1 | 0.32 | 0.01006 | 0.006 | 31.852
1.5 | 0.38 | 0.00975 | 0.006 | 38.985
2 | 0.438 | 0.01091 | 0.006 | 40.171
2.5 | 0.496 | 0.01056 | 0.005 | 47.025
3 | 0.554 | 0.01177 | 0.005 | 47.086
3.5 | 0.612 | 0.01146 | 0.005 | 53.432
4 | 0.67 | 0.01068 | 0.005 | 62.725
4.5 | 0.727 | 0.00777 | 0.005 | 93.583
5 | 0.785 | 0.00715 | 0.005 | 109.766
5.5 | 0.842 | 0.00668 | 0.005 | 126.056
6 | 0.899 | 0.00648 | 0.004 | 138.656
6.5 | 0.955 | 0.0064 | 0.004 | 149.22
7 | 1.012 | 0.00639 | 0.004 | 158.233
7.5 | 1.068 | 0.00643 | 0.004 | 166.141
8 | 1.118 | 0.00651 | 0.003 | 171.715
8.5 | 1.163 | 0.00667 | 0.003 | 174.356
9 | 1.193 | 0.01097 | 0.003 | 108.675
9.5 | 1.214 | 0.01207 | 0.002 | 100.598
10 | 1.226 | 0.01365 | 0.002 | 89.824
10.5 | 1.23 | 0.01578 | 0.002 | 77.963
11 | 1.227 | 0.01848 | 0.001 | 66.396
11.5 | 1.21 | 0.02158 | 0.001 | 56.088
12 | 1.186 | 0.02503 | 0.001 | 47.364
12.5 | 1.153 | 0.02881 | 0 | 40.014
13 | 1.113 | 0.03273 | 0 | 33.994
13.5 | 1.066 | 0.03703 | 0 | 28.786
14 | 1.014 | 0.04166 | -0.001 | 24.338
14.5 | 0.959 | 0.04608 | -0.001 | 20.813
15 | 0.901 | 0.05142 | -0.002 | 17.515
15.5 | 0.842 | 0.05637 | -0.002 | 14.943

## 95. Re 8M Mach 0.10 (2)
BIGFOIL.COM POLAR EXPORT
NACA44107
NACA44107 |  |  |  | Cl Max: | 1.7383 | at alpha= | 15.5 | deg
XFOIL ncrit=9 |  |  |  | L/D Max: | 189.306 | at alpha= | 7 | deg
Re: | 8000000 |  |  | Cd Min: | 0.12932 | at alpha= | 20 | deg
Mach: | 0.1 |  |  | Cl=0 at alpha= | -1.9649 | deg
|  |  |  | @ Cl=0.1, Cd= | 0.0063331
|  |  |  | @ Cl=0.4, Cd= | 0.0059429
|  |  |  | @ Cl=0.6, Cd= | 0.0060202
alpha (deg) | Cl | Cd | Cm | Cl/Cd
-4.5 | -0.2777 | 0.00943 | -0.0021 | -29.4486
-4 | -0.2245 | 0.00818 | -0.0013 | -27.445
-3.5 | -0.1691 | 0.00786 | -0.0007 | -21.514
-3 | -0.1132 | 0.00771 | -0.0003 | -14.6822
-2.5 | -0.0572 | 0.00762 | 0.0001 | -7.5066
-2 | -0.0038 | 0.00693 | 0.001 | -0.54834
-1.5 | 0.0503 | 0.00655 | 0.0017 | 7.6794
-1 | 0.1053 | 0.00631 | 0.0023 | 16.6878
-0.5 | 0.1607 | 0.0062 | 0.0027 | 25.9194
0 | 0.2166 | 0.00611 | 0.003 | 35.4501
0.5 | 0.2722 | 0.00602 | 0.0034 | 45.2159
1 | 0.3281 | 0.00599 | 0.0036 | 54.7746
1.5 | 0.3841 | 0.00594 | 0.0038 | 64.6633
2 | 0.4399 | 0.00595 | 0.004 | 73.9328
2.5 | 0.496 | 0.00595 | 0.0041 | 83.3613
3 | 0.552 | 0.00596 | 0.0042 | 92.6174
3.5 | 0.6078 | 0.00603 | 0.0042 | 100.796
4 | 0.6638 | 0.00605 | 0.0042 | 109.719
4.5 | 0.7194 | 0.00613 | 0.0043 | 117.3573
5 | 0.7551 | 0.00465 | 0.0083 | 162.3871
6 | 0.8805 | 0.00492 | 0.005 | 178.9634
6.5 | 0.9414 | 0.00508 | 0.0038 | 185.315
7 | 1.009 | 0.00533 | 0.0009 | 189.3058
7.5 | 1.0685 | 0.00566 | -0.0003 | 188.7809
8 | 1.1269 | 0.00618 | -0.0014 | 182.3463
8.5 | 1.1803 | 0.00769 | -0.0022 | 153.485
9 | 1.2336 | 0.00915 | -0.0029 | 134.8197
9.5 | 1.2898 | 0.00991 | -0.0038 | 130.1514
10 | 1.3388 | 0.01053 | -0.0031 | 127.1415
10.5 | 1.3839 | 0.01113 | -0.0016 | 124.3396
11 | 1.4279 | 0.01183 | 0.0001 | 120.7016
11.5 | 1.4724 | 0.01252 | 0.0015 | 117.6038
12 | 1.5157 | 0.01329 | 0.003 | 114.0482
12.5 | 1.5579 | 0.01422 | 0.0045 | 109.557
13 | 1.599 | 0.01523 | 0.006 | 104.9902
13.5 | 1.6398 | 0.01621 | 0.0074 | 101.1598
14 | 1.6774 | 0.01736 | 0.009 | 96.6244
14.5 | 1.7103 | 0.01876 | 0.011 | 91.1674
15 | 1.7346 | 0.02052 | 0.0138 | 84.5322
15.5 | 1.7383 | 0.02304 | 0.0179 | 75.447
16 | 1.7297 | 0.02928 | 0.0157 | 59.0745
16.5 | 1.7048 | 0.04013 | 0.0091 | 42.4819
17 | 1.6533 | 0.05382 | 0.0031 | 30.7191
17.5 | 1.5789 | 0.06987 | -0.0029 | 22.5977
18 | 1.5317 | 0.08283 | -0.0081 | 18.4921
18.5 | 1.4907 | 0.09552 | -0.0133 | 15.6062
19 | 1.46 | 0.10688 | -0.0179 | 13.6602
19.5 | 1.4293 | 0.11858 | -0.0229 | 12.0535
20 | 1.4059 | 0.12932 | -0.0277 | 10.8715

## 96. Re 8M Mach 0.25 (1)
BIGFOIL.COM POLAR EXPORT
NACA44107
NACA44107 |  |  |  | Cl Max: | 1.214 | at alpha= | 10 | deg
JavaFoil+Calcfoil stall+Eppler ext transition |  |  |  | L/D Max: | 173.191 | at alpha= | 8.5 | deg
Re: | 8000000 |  |  | Cd Min: | 0.0066 | at alpha= | 7 | deg
Mach: | 0.25 |  |  | Cl=0 at alpha= | -1.7614 | deg
|  |  |  | @ Cl=0.1, Cd= | 0.027787
|  |  |  | @ Cl=0.4, Cd= | 0.0099183
|  |  |  | @ Cl=0.6, Cd= | 0.06099
alpha (deg) | Cl | Cd | Cm | Cl/Cd
-10.5 | -0.049 | 0.06807 | 0.002 | -0.718
-10 | -0.046 | 0.06449 | 0.002 | -0.715
-9.5 | -0.043 | 0.0618 | 0.002 | -0.701
-9 | -0.041 | 0.05794 | 0.002 | -0.7
-8.5 | -0.038 | 0.05515 | 0.002 | -0.685
-8 | -0.074 | 0.05254 | 0.002 | -1.407
-7.5 | -0.113 | 0.04988 | 0.002 | -2.267
-7 | -0.139 | 0.0476 | 0.002 | -2.926
-6.5 | -0.158 | 0.04493 | 0.002 | -3.527
-6 | -0.171 | 0.0426 | 0.002 | -4.017
-5.5 | -0.177 | 0.04095 | 0.003 | -4.32
-5 | -0.175 | 0.03914 | 0.003 | -4.481
-4.5 | -0.166 | 0.03719 | 0.003 | -4.474
-4 | -0.15 | 0.03577 | 0.003 | -4.191
-3.5 | -0.126 | 0.03431 | 0.003 | -3.683
-3 | -0.096 | 0.03305 | 0.003 | -2.915
-2.5 | -0.061 | 0.0319 | 0.003 | -1.906
-2 | -0.021 | 0.03086 | 0.003 | -0.67
-1.5 | 0.023 | 0.02996 | 0.003 | 0.768
-1 | 0.069 | 0.02873 | 0.003 | 2.418
-0.5 | 0.118 | 0.02724 | 0.003 | 4.346
0 | 0.206 | 0.0088 | 0.006 | 23.448
0.5 | 0.268 | 0.00868 | 0.006 | 30.836
1 | 0.329 | 0.01029 | 0.006 | 31.985
1.5 | 0.39 | 0.00995 | 0.006 | 39.225
2 | 0.45 | 0.00976 | 0.006 | 46.164
2.5 | 0.51 | 0.01077 | 0.006 | 47.354
3 | 0.569 | 0.01033 | 0.005 | 55.09
3.5 | 0.629 | 0.01004 | 0.005 | 62.587
4 | 0.688 | 0.01093 | 0.005 | 62.923
4.5 | 0.747 | 0.00795 | 0.005 | 93.929
5 | 0.805 | 0.00731 | 0.005 | 110.121
5.5 | 0.864 | 0.00684 | 0.005 | 126.25
6 | 0.922 | 0.00666 | 0.004 | 138.588
6.5 | 0.98 | 0.00661 | 0.004 | 148.417
7 | 1.038 | 0.0066 | 0.004 | 157.197
7.5 | 1.095 | 0.00666 | 0.004 | 164.484
8 | 1.145 | 0.00675 | 0.003 | 169.615
8.5 | 1.19 | 0.00687 | 0.003 | 173.191
9 | 1.201 | 0.01221 | 0.003 | 98.344
9.5 | 1.212 | 0.01407 | 0.002 | 86.105
10 | 1.214 | 0.01653 | 0.002 | 73.421
10.5 | 1.206 | 0.01948 | 0.002 | 61.902
11 | 1.188 | 0.02292 | 0.001 | 51.803
11.5 | 1.148 | 0.02678 | 0.001 | 42.884
12 | 1.094 | 0.0309 | 0.001 | 35.415
12.5 | 1.025 | 0.03512 | 0 | 29.201
13 | 0.942 | 0.03986 | 0 | 23.64
13.5 | 0.847 | 0.04493 | 0 | 18.849
14 | 0.742 | 0.05026 | -0.001 | 14.755
14.5 | 0.63 | 0.05513 | -0.001 | 11.422
15 | 0.511 | 0.06099 | -0.002 | 8.385

## 97. Re 8M Mach 0.25 (2)
BIGFOIL.COM POLAR EXPORT
NACA44107
NACA44107 |  |  |  | Cl Max: | 1.6875 | at alpha= | 14 | deg
XFOIL ncrit=9 |  |  |  | L/D Max: | 192.22 | at alpha= | 7 | deg
Re: | 8000000 |  |  | Cd Min: | 0.2539 | at alpha= | -20 | deg
Mach: | 0.25 |  |  | Cl=0 at alpha= | -1.9817 | deg
|  |  |  | @ Cl=0.1, Cd= | 0.0065203
|  |  |  | @ Cl=0.4, Cd= | 0.00598
|  |  |  | @ Cl=0.6, Cd= | 0.0060448
alpha (deg) | Cl | Cd | Cm | Cl/Cd
-20 | -0.7694 | 0.2539 | 0.0882 | -3.0303
-19.5 | -0.751 | 0.24731 | 0.0842 | -3.0367
-19 | -0.7325 | 0.24068 | 0.0801 | -3.0435
-18.5 | -0.7156 | 0.23296 | 0.076 | -3.0718
-18 | -0.6971 | 0.22692 | 0.0721 | -3.072
-17.5 | -0.6782 | 0.22099 | 0.0683 | -3.0689
-17 | -0.6597 | 0.2144 | 0.0645 | -3.077
-16.5 | -0.6415 | 0.20771 | 0.0609 | -3.0884
-16 | -0.623 | 0.20066 | 0.0574 | -3.1048
-15.5 | -0.6053 | 0.19398 | 0.054 | -3.1204
-15 | -0.5884 | 0.18723 | 0.0508 | -3.1427
-14.5 | -0.5723 | 0.18038 | 0.0477 | -3.1727
-14 | -0.5745 | 0.1762 | 0.0508 | -3.2605
-13.5 | -0.5304 | 0.16576 | 0.0381 | -3.1998
-13 | -0.5146 | 0.15886 | 0.035 | -3.2393
-12.5 | -0.4985 | 0.15194 | 0.0316 | -3.2809
-12 | -0.4834 | 0.14483 | 0.0284 | -3.3377
-11.5 | -0.4687 | 0.13769 | 0.0252 | -3.404
-11 | -0.4557 | 0.13047 | 0.0218 | -3.4928
-10.5 | -0.4428 | 0.12279 | 0.0187 | -3.6062
-10 | -0.4295 | 0.11603 | 0.0157 | -3.7016
-9.5 | -0.4148 | 0.11037 | 0.0129 | -3.7583
-9 | -0.3987 | 0.10508 | 0.0104 | -3.7943
-8.5 | -0.3866 | 0.09905 | 0.0078 | -3.9031
-8 | -0.3746 | 0.09315 | 0.0055 | -4.0215
-7.5 | -0.371 | 0.08752 | 0.0035 | -4.239
-7 | -0.3717 | 0.08211 | 0.0012 | -4.5269
-6.5 | -0.3542 | 0.07573 | -0.0027 | -4.6771
-6 | -0.3298 | 0.06922 | -0.0063 | -4.7645
-5.5 | -0.2993 | 0.06276 | -0.0093 | -4.769
-5 | -0.2635 | 0.05638 | -0.0115 | -4.6736
-3 | -0.1174 | 0.00898 | -0.0022 | -13.0735
-2.5 | -0.0601 | 0.00811 | -0.0013 | -7.4106
-2 | -0.002 | 0.00779 | -0.0006 | -0.25674
-1.5 | 0.0527 | 0.00683 | 0.0007 | 7.716
-1 | 0.1092 | 0.00646 | 0.0017 | 16.904
-0.5 | 0.1664 | 0.00627 | 0.0024 | 26.5391
0 | 0.2246 | 0.0062 | 0.0028 | 36.2258
0.5 | 0.2818 | 0.00607 | 0.0033 | 46.425
1 | 0.3398 | 0.00602 | 0.0037 | 56.4452
1.5 | 0.3976 | 0.00598 | 0.004 | 66.4883
2 | 0.4555 | 0.00598 | 0.0042 | 76.1706
2.5 | 0.5136 | 0.00598 | 0.0044 | 85.8863
3 | 0.5714 | 0.00603 | 0.0046 | 94.7595
3.5 | 0.6295 | 0.00606 | 0.0047 | 103.8779
4 | 0.6875 | 0.00612 | 0.0048 | 112.3366
4.5 | 0.7453 | 0.00621 | 0.005 | 120.0161
5 | 0.7831 | 0.00475 | 0.009 | 164.8632
5.5 | 0.8419 | 0.00481 | 0.009 | 175.0312
6 | 0.9135 | 0.00501 | 0.0061 | 182.3353
6.5 | 0.9764 | 0.00521 | 0.0052 | 187.4088
7 | 1.0476 | 0.00545 | 0.0023 | 192.2202
7.5 | 1.1103 | 0.00582 | 0.0013 | 190.7732
8 | 1.1721 | 0.00634 | 0.0004 | 184.8738
8.5 | 1.226 | 0.00839 | 0 | 146.1263
9 | 1.2831 | 0.00977 | -0.0005 | 131.3306
9.5 | 1.3431 | 0.01053 | -0.0011 | 127.5499
10 | 1.391 | 0.01124 | 0.0009 | 123.7544
10.5 | 1.4374 | 0.01201 | 0.0031 | 119.6836
11 | 1.4839 | 0.01282 | 0.0053 | 115.7488
11.5 | 1.5289 | 0.01376 | 0.0075 | 111.1119
12 | 1.5707 | 0.01501 | 0.0101 | 104.6436
12.5 | 1.6131 | 0.01621 | 0.0123 | 99.5126
13 | 1.6513 | 0.01767 | 0.0148 | 93.4522
13.5 | 1.6797 | 0.01969 | 0.0179 | 85.3073
14 | 1.6875 | 0.02221 | 0.0228 | 75.9793
14.5 | 1.6703 | 0.02993 | 0.0194 | 55.8069
15 | 1.6335 | 0.04296 | 0.0114 | 38.0237
15.5 | 1.567 | 0.05773 | 0.0054 | 27.1436
16 | 1.5025 | 0.07191 | -0.0002 | 20.8942
16.5 | 1.4584 | 0.08433 | -0.0054 | 17.294
17 | 1.4236 | 0.09603 | -0.0102 | 14.8245
17.5 | 1.3909 | 0.10777 | -0.0151 | 12.9062
18 | 1.3777 | 0.11686 | -0.0189 | 11.7893
18.5 | 1.3521 | 0.12806 | -0.0239 | 10.5583
19 | 1.3278 | 0.13933 | -0.0292 | 9.5299

## 98. Re 8M Mach 0.50 (1)
BIGFOIL.COM POLAR EXPORT
NACA44107
NACA44107 |  |  |  | Cl Max: | 1.253 | at alpha= | 8 | deg
JavaFoil+Calcfoil stall+Eppler ext transition |  |  |  | L/D Max: | 150.92 | at alpha= | 7.5 | deg
Re: | 8000000 |  |  | Cd Min: | 0.0055 | at alpha= | 0.5 | deg
Mach: | 0.5 |  |  | Cl=0 at alpha= | -1.7593 | deg
|  |  |  | @ Cl=0.1, Cd= | 0.030352
|  |  |  | @ Cl=0.4, Cd= | 0.0090657
|  |  |  | @ Cl=0.6, Cd= | 0.010021
alpha (deg) | Cl | Cd | Cm | Cl/Cd
-20 | -0.935 | 0.13523 | -0.003 | -6.913
-19.5 | -0.91 | 0.13326 | -0.002 | -6.831
-19 | -0.882 | 0.13726 | -0.002 | -6.429
-18.5 | -0.858 | 0.12786 | -0.002 | -6.712
-18 | -0.834 | 0.12018 | -0.001 | -6.942
-17.5 | -0.811 | 0.11281 | -0.001 | -7.186
-17 | -0.787 | 0.10637 | -0.001 | -7.397
-16.5 | -0.759 | 0.11098 | 0 | -6.838
-16 | -0.734 | 0.10509 | 0 | -6.985
-15.5 | -0.71 | 0.09813 | 0 | -7.232
-15 | -0.686 | 0.09163 | 0 | -7.482
-14.5 | -0.659 | 0.09286 | 0.001 | -7.096
-14 | -0.634 | 0.08793 | 0.001 | -7.206
-13.5 | -0.608 | 0.08337 | 0.001 | -7.298
-13 | -0.584 | 0.07769 | 0.001 | -7.514
-12.5 | -0.559 | 0.07274 | 0.001 | -7.684
-12 | -0.532 | 0.07335 | 0.002 | -7.256
-11.5 | -0.507 | 0.06953 | 0.002 | -7.287
-11 | -0.481 | 0.0657 | 0.002 | -7.325
-10.5 | -0.456 | 0.06127 | 0.002 | -7.445
-10 | -0.43 | 0.06097 | 0.002 | -7.05
-9.5 | -0.404 | 0.05752 | 0.002 | -7.027
-9 | -0.378 | 0.05433 | 0.002 | -6.966
-8.5 | -0.353 | 0.0511 | 0.003 | -6.906
-8 | -0.327 | 0.05069 | 0.003 | -6.444
-7.5 | -0.301 | 0.04762 | 0.003 | -6.316
-7 | -0.275 | 0.04483 | 0.003 | -6.132
-6.5 | -0.249 | 0.04407 | 0.003 | -5.644
-6 | -0.223 | 0.04162 | 0.003 | -5.35
-5.5 | -0.197 | 0.03925 | 0.003 | -5.01
-5 | -0.171 | 0.03711 | 0.003 | -4.598
-4.5 | -0.144 | 0.03664 | 0.003 | -3.936
-4 | -0.118 | 0.03475 | 0.003 | -3.398
-3.5 | -0.092 | 0.0341 | 0.003 | -2.69
-3 | -0.065 | 0.03288 | 0.003 | -1.991
-2.5 | -0.039 | 0.03156 | 0.003 | -1.24
-2 | -0.013 | 0.03176 | 0.003 | -0.401
-1.5 | 0.014 | 0.03134 | 0.003 | 0.436
-1 | 0.07 | 0.03069 | 0.003 | 2.268
-0.5 | 0.125 | 0.03007 | 0.003 | 4.165
0 | 0.226 | 0.00563 | 0.003 | 40.156
0.5 | 0.296 | 0.0055 | 0.004 | 53.866
1 | 0.366 | 0.00909 | 0.007 | 40.267
1.5 | 0.436 | 0.00904 | 0.006 | 48.162
2 | 0.502 | 0.00967 | 0.006 | 51.93
2.5 | 0.569 | 0.00949 | 0.006 | 59.892
3 | 0.635 | 0.01062 | 0.006 | 59.73
3.5 | 0.7 | 0.01033 | 0.006 | 67.798
4 | 0.766 | 0.01073 | 0.006 | 71.415
4.5 | 0.831 | 0.01122 | 0.006 | 74.078
5 | 0.896 | 0.00835 | 0.005 | 107.341
5.5 | 0.96 | 0.00794 | 0.005 | 120.951
6 | 1.024 | 0.00763 | 0.005 | 134.21
6.5 | 1.088 | 0.00774 | 0.005 | 140.535
7 | 1.15 | 0.0079 | 0.004 | 145.534
7.5 | 1.212 | 0.00803 | 0.004 | 150.92
8 | 1.253 | 0.00882 | 0.004 | 142.046
8.5 | 1.18 | 0.02183 | 0.003 | 54.087
9 | 1.145 | 0.02635 | 0.003 | 43.474
9.5 | 0.982 | 0.0316 | 0.002 | 31.086
10 | 0.699 | 0.03608 | 0.002 | 19.381
10.5 | 0.724 | 0.04067 | 0.002 | 17.81
11 | 0.75 | 0.04543 | 0.001 | 16.502
11.5 | 0.776 | 0.04978 | 0.001 | 15.584
12 | 0.802 | 0.05473 | 0.001 | 14.65
12.5 | 0.825 | 0.06362 | 0 | 12.97
13 | 0.851 | 0.0704 | 0 | 12.082

## 99. Re 8M Mach 0.50 (2)
BIGFOIL.COM POLAR EXPORT
NACA44107
NACA44107 |  |  |  | Cl Max: | 1.5985 | at alpha= | 10 | deg
XFOIL ncrit=9 |  |  |  | L/D Max: | 198.839 | at alpha= | 7 | deg
Re: | 8000000 |  |  | Cd Min: | 0.12892 | at alpha= | 15 | deg
Mach: | 0.5 |  |  | Cl=0 at alpha= | -2.31 | deg
|  |  |  | @ Cl=0.1, Cd= | 0.022785
|  |  |  | @ Cl=0.4, Cd= | 0.0062138
|  |  |  | @ Cl=0.6, Cd= | 0.0062049
alpha (deg) | Cl | Cd | Cm | Cl/Cd
-8.5 | -0.3652 | 0.10368 | 0.0116 | -3.5224
-8 | -0.348 | 0.09718 | 0.0087 | -3.581
-7.5 | -0.333 | 0.0909 | 0.0058 | -3.6634
-7 | -0.3203 | 0.08487 | 0.0031 | -3.774
-6.5 | -0.3166 | 0.07923 | 0.0009 | -3.996
-6 | -0.3075 | 0.07342 | -0.0022 | -4.1882
-5.5 | -0.2848 | 0.06712 | -0.0061 | -4.2431
-5 | -0.2554 | 0.06075 | -0.0095 | -4.2041
-4.5 | -0.2211 | 0.05401 | -0.0124 | -4.0937
-4 | -0.1786 | 0.04776 | -0.0143 | -3.7395
-3.5 | -0.1307 | 0.04141 | -0.0151 | -3.1562
-3 | -0.0781 | 0.036 | -0.0148 | -2.1694
-2.5 | -0.0223 | 0.03198 | -0.0142 | -0.69731
-2 | 0.0364 | 0.02789 | -0.0126 | 1.3051
-1.5 | 0.0943 | 0.02327 | -0.0103 | 4.0524
-1 | 0.1539 | 0.0182 | -0.0068 | 8.456
0 | 0.2619 | 0.00672 | 0.0013 | 38.9732
0.5 | 0.3274 | 0.00642 | 0.0028 | 50.9969
1 | 0.3931 | 0.00622 | 0.0041 | 63.1994
1.5 | 0.4602 | 0.00616 | 0.0049 | 74.7078
2 | 0.5272 | 0.00619 | 0.0056 | 85.1696
2.5 | 0.5945 | 0.0062 | 0.0061 | 95.8871
3 | 0.6618 | 0.00626 | 0.0067 | 105.7188
3.5 | 0.7295 | 0.00634 | 0.0073 | 115.0631
4 | 0.7978 | 0.00642 | 0.0079 | 124.2679
4.5 | 0.8659 | 0.00657 | 0.0086 | 131.796
5 | 0.9147 | 0.00534 | 0.0128 | 171.2921
5.5 | 0.9793 | 0.00529 | 0.0148 | 185.1229
6 | 1.0684 | 0.00558 | 0.012 | 191.4695
6.5 | 1.1435 | 0.00584 | 0.0124 | 195.8048
7 | 1.2328 | 0.0062 | 0.0104 | 198.8387
7.5 | 1.3127 | 0.00664 | 0.0105 | 197.6958
8 | 1.3901 | 0.00755 | 0.0111 | 184.1192
8.5 | 1.4463 | 0.01153 | 0.0122 | 125.438
9 | 1.516 | 0.01284 | 0.0144 | 118.0685
9.5 | 1.5671 | 0.0143 | 0.02 | 109.5874
10 | 1.5985 | 0.01705 | 0.0269 | 93.7537
10.5 | 1.5838 | 0.0222 | 0.0339 | 71.3423
11 | 1.5196 | 0.03728 | 0.0229 | 40.7618
11.5 | 1.4481 | 0.05029 | 0.0169 | 28.795
12 | 1.3917 | 0.06196 | 0.0117 | 22.4613
12.5 | 1.3448 | 0.07323 | 0.0067 | 18.3641
13 | 1.3059 | 0.08457 | 0.0016 | 15.4416
13.5 | 1.2733 | 0.09575 | -0.0034 | 13.2982
14 | 1.2454 | 0.10684 | -0.0083 | 11.6567
14.5 | 1.2219 | 0.11783 | -0.0133 | 10.37
15 | 1.2018 | 0.12892 | -0.0185 | 9.3221

## 100. Re 10M Mach 0.00 (1)
BIGFOIL.COM POLAR EXPORT
NACA44107
NACA44107 |  |  |  | Cl Max: | 1.241 | at alpha= | 10.5 | deg
JavaFoil+Calcfoil stall+Eppler ext transition |  |  |  | L/D Max: | 177.741 | at alpha= | 8.5 | deg
Re: | 10000000 |  |  | Cd Min: | 0.00625 | at alpha= | 7 | deg
Mach: | 0 |  |  | Cl=0 at alpha= | -1.7614 | deg
|  |  |  | @ Cl=0.1, Cd= | 0.019083
|  |  |  | @ Cl=0.4, Cd= | 0.009891
|  |  |  | @ Cl=0.6, Cd= | 0.011243
alpha (deg) | Cl | Cd | Cm | Cl/Cd
-13 | -0.18 | 0.08708 | 0.001 | -2.073
-12.5 | -0.19 | 0.08251 | 0.001 | -2.298
-12 | -0.199 | 0.0783 | 0.001 | -2.541
-11.5 | -0.208 | 0.07466 | 0.001 | -2.792
-11 | -0.218 | 0.07073 | 0.002 | -3.081
-10.5 | -0.227 | 0.067 | 0.002 | -3.391
-10 | -0.236 | 0.06342 | 0.002 | -3.723
-9.5 | -0.244 | 0.06027 | 0.002 | -4.053
-9 | -0.251 | 0.05707 | 0.002 | -4.407
-8.5 | -0.257 | 0.0543 | 0.002 | -4.738
-8 | -0.261 | 0.0513 | 0.002 | -5.091
-7.5 | -0.261 | 0.04878 | 0.002 | -5.351
-7 | -0.258 | 0.0467 | 0.002 | -5.529
-6.5 | -0.252 | 0.04421 | 0.002 | -5.706
-6 | -0.243 | 0.04212 | 0.002 | -5.763
-5.5 | -0.229 | 0.04002 | 0.002 | -5.731
-5 | -0.212 | 0.03834 | 0.003 | -5.523
-4.5 | -0.19 | 0.0364 | 0.003 | -5.219
-4 | -0.164 | 0.03479 | 0.003 | -4.708
-3.5 | -0.133 | 0.03353 | 0.003 | -3.98
-3 | -0.099 | 0.03213 | 0.003 | -3.087
-2.5 | -0.061 | 0.03102 | 0.003 | -1.98
-2 | -0.021 | 0.02995 | 0.003 | -0.689
-1.5 | 0.023 | 0.02866 | 0.003 | 0.794
-1 | 0.068 | 0.0271 | 0.003 | 2.526
-0.5 | 0.142 | 0.00856 | 0.006 | 16.58
0 | 0.201 | 0.00843 | 0.006 | 23.79
0.5 | 0.26 | 0.01026 | 0.006 | 25.298
1 | 0.319 | 0.00973 | 0.006 | 32.768
1.5 | 0.378 | 0.00947 | 0.006 | 39.953
2 | 0.436 | 0.01058 | 0.006 | 41.232
2.5 | 0.494 | 0.01186 | 0.005 | 41.658
3 | 0.552 | 0.01147 | 0.005 | 48.11
3.5 | 0.609 | 0.0112 | 0.005 | 54.399
4 | 0.666 | 0.01038 | 0.005 | 64.234
4.5 | 0.724 | 0.00762 | 0.005 | 94.923
5 | 0.781 | 0.00702 | 0.005 | 111.26
5.5 | 0.838 | 0.00655 | 0.004 | 127.83
6 | 0.894 | 0.00635 | 0.004 | 140.842
6.5 | 0.951 | 0.00627 | 0.004 | 151.586
7 | 1.007 | 0.00625 | 0.004 | 161.012
7.5 | 1.063 | 0.00629 | 0.004 | 168.964
8 | 1.113 | 0.00637 | 0.003 | 174.638
8.5 | 1.158 | 0.00652 | 0.003 | 177.741
9 | 1.193 | 0.01039 | 0.003 | 114.788
9.5 | 1.219 | 0.01124 | 0.002 | 108.481
10 | 1.235 | 0.01239 | 0.002 | 99.654
10.5 | 1.241 | 0.01409 | 0.002 | 88.075
11 | 1.24 | 0.01637 | 0.001 | 75.732
11.5 | 1.226 | 0.01912 | 0.001 | 64.105
12 | 1.204 | 0.02225 | 0.001 | 54.106
12.5 | 1.175 | 0.02574 | 0 | 45.633
13 | 1.139 | 0.02941 | 0 | 38.731
13.5 | 1.097 | 0.03358 | 0 | 32.663
14 | 1.05 | 0.03789 | -0.001 | 27.724
14.5 | 1 | 0.04231 | -0.001 | 23.648
15 | 0.948 | 0.04712 | -0.002 | 20.116
15.5 | 0.894 | 0.052 | -0.002 | 17.199

## 101. Re 10M Mach 0.00 (2)
BIGFOIL.COM POLAR EXPORT
NACA44107
NACA44107 |  |  |  | Cl Max: | 1.7695 | at alpha= | 15.5 | deg
XFOIL ncrit=9 |  |  |  | L/D Max: | 196.292 | at alpha= | 7 | deg
Re: | 10000000 |  |  | Cd Min: | 0.22783 | at alpha= | -18.5 | deg
Mach: | 0 |  |  | Cl=0 at alpha= | -1.9652 | deg
|  |  |  | @ Cl=0.1, Cd= | 0.0060768
|  |  |  | @ Cl=0.4, Cd= | 0.0057367
|  |  |  | @ Cl=0.6, Cd= | 0.0057893
alpha (deg) | Cl | Cd | Cm | Cl/Cd
-19.5 | -0.6105 | 0.22613 | 0.0857 | -2.6998
-19 | -0.5982 | 0.21993 | 0.0824 | -2.72
-18.5 | -0.7002 | 0.22783 | 0.0717 | -3.0733
-18 | -0.6827 | 0.222 | 0.0681 | -3.0752
-17.5 | -0.6648 | 0.21654 | 0.0645 | -3.0701
-17 | -0.6479 | 0.21012 | 0.061 | -3.0835
-16.5 | -0.6313 | 0.20371 | 0.0576 | -3.099
-16 | -0.6143 | 0.19771 | 0.0547 | -3.1071
-15.5 | -0.5988 | 0.19142 | 0.0518 | -3.1282
-15 | -0.585 | 0.18509 | 0.0494 | -3.1606
-14.5 | -0.5571 | 0.17697 | 0.0421 | -3.148
-14 | -0.5418 | 0.17035 | 0.0389 | -3.1805
-13.5 | -0.5262 | 0.16339 | 0.0356 | -3.2205
-12.5 | -0.4961 | 0.14964 | 0.0292 | -3.3153
-12 | -0.4832 | 0.1423 | 0.026 | -3.3956
-11.5 | -0.471 | 0.1349 | 0.0227 | -3.4915
-11 | -0.4583 | 0.12777 | 0.0196 | -3.5869
-10.5 | -0.4478 | 0.1201 | 0.0165 | -3.7286
-10 | -0.4356 | 0.1136 | 0.0136 | -3.8345
-9.5 | -0.4205 | 0.10841 | 0.0112 | -3.8788
-9 | -0.4059 | 0.10326 | 0.0088 | -3.9309
-8.5 | -0.396 | 0.09738 | 0.0064 | -4.0665
-8 | -0.387 | 0.09197 | 0.0045 | -4.2079
-7.5 | -0.3948 | 0.08697 | 0.0034 | -4.5395
-7 | -0.3807 | 0.08065 | -0.0007 | -4.7204
-6.5 | -0.3597 | 0.07415 | -0.0045 | -4.851
-6 | -0.3325 | 0.0676 | -0.0077 | -4.9186
-4.5 | -0.2773 | 0.00846 | -0.0013 | -32.7778
-4 | -0.2248 | 0.00742 | -0.0004 | -30.2965
-3.5 | -0.1697 | 0.00722 | 0 | -23.5042
-3 | -0.1143 | 0.00709 | 0.0004 | -16.1213
-2.5 | -0.0588 | 0.00697 | 0.0008 | -8.4362
-2 | -0.0037 | 0.00681 | 0.0012 | -0.54332
-1.5 | 0.0495 | 0.0063 | 0.002 | 7.8571
-1 | 0.1038 | 0.00606 | 0.0026 | 17.1287
-0.5 | 0.159 | 0.00593 | 0.003 | 26.8128
0 | 0.2149 | 0.0059 | 0.0031 | 36.4237
0.5 | 0.27 | 0.00581 | 0.0035 | 46.4716
1.5 | 0.3813 | 0.00574 | 0.0039 | 66.4286
2 | 0.4371 | 0.00573 | 0.004 | 76.2827
2.5 | 0.4929 | 0.00573 | 0.0041 | 86.0209
3 | 0.5484 | 0.00578 | 0.0041 | 94.8789
3.5 | 0.6042 | 0.00579 | 0.0041 | 104.3523
4 | 0.6597 | 0.00585 | 0.0042 | 112.7692
4.5 | 0.7151 | 0.00591 | 0.0041 | 120.9983
5 | 0.7567 | 0.00468 | 0.0067 | 161.688
5.5 | 0.8044 | 0.00451 | 0.0084 | 178.3592
6 | 0.8706 | 0.00466 | 0.0059 | 186.824
6.5 | 0.9271 | 0.00485 | 0.0055 | 191.1546
7 | 0.9952 | 0.00507 | 0.0023 | 196.2919
7.5 | 1.0537 | 0.00549 | 0.0011 | 191.9308
8 | 1.1106 | 0.00617 | 0 | 180
8.5 | 1.1639 | 0.0076 | -0.0008 | 153.1447
9 | 1.218 | 0.00878 | -0.0016 | 138.7244
9.5 | 1.2737 | 0.00943 | -0.0025 | 135.0689
10 | 1.3296 | 0.01002 | -0.0035 | 132.6946
10.5 | 1.3796 | 0.01057 | -0.0032 | 130.5203
11 | 1.4233 | 0.01122 | -0.0017 | 126.8538
11.5 | 1.4677 | 0.01181 | -0.0004 | 124.276
12 | 1.5109 | 0.01254 | 0.001 | 120.4864
12.5 | 1.5529 | 0.01338 | 0.0025 | 116.0613
13.5 | 1.638 | 0.015 | 0.0047 | 109.2
14 | 1.678 | 0.01597 | 0.006 | 105.072
14.5 | 1.7145 | 0.01715 | 0.0075 | 99.9708
15 | 1.7454 | 0.01864 | 0.0096 | 93.6373
15.5 | 1.7695 | 0.02032 | 0.0122 | 87.0817
16 | 1.7689 | 0.02308 | 0.0165 | 76.6421
16.5 | 1.762 | 0.02897 | 0.0145 | 60.8215
17 | 1.7413 | 0.03894 | 0.0086 | 44.7175
17.5 | 1.6802 | 0.05404 | 0.002 | 31.0918
18 | 1.619 | 0.06839 | -0.0034 | 23.6731
18.5 | 1.564 | 0.08249 | -0.009 | 18.9599
19 | 1.5219 | 0.09532 | -0.0142 | 15.9662
19.5 | 1.488 | 0.10718 | -0.0191 | 13.8832
20 | 1.4609 | 0.11818 | -0.0238 | 12.3617

## 102. Re 10M Mach 0.10 (1)
BIGFOIL.COM POLAR EXPORT
NACA44107
NACA44107 |  |  |  | Cl Max: | 1.238 | at alpha= | 10.5 | deg
JavaFoil+Calcfoil stall+Eppler ext transition |  |  |  | L/D Max: | 177.173 | at alpha= | 8.5 | deg
Re: | 10000000 |  |  | Cd Min: | 0.00629 | at alpha= | 7 | deg
Mach: | 0.1 |  |  | Cl=0 at alpha= | -1.7614 | deg
|  |  |  | @ Cl=0.1, Cd= | 0.019478
|  |  |  | @ Cl=0.4, Cd= | 0.0098896
|  |  |  | @ Cl=0.6, Cd= | 0.011286
alpha (deg) | Cl | Cd | Cm | Cl/Cd
-12.5 | -0.156 | 0.08322 | 0.001 | -1.88
-12 | -0.167 | 0.07885 | 0.001 | -2.118
-11.5 | -0.178 | 0.07501 | 0.001 | -2.37
-11 | -0.189 | 0.07097 | 0.002 | -2.66
-10.5 | -0.2 | 0.0674 | 0.002 | -2.964
-10 | -0.211 | 0.06404 | 0.002 | -3.288
-9.5 | -0.221 | 0.06033 | 0.002 | -3.661
-9 | -0.23 | 0.05732 | 0.002 | -4.017
-8.5 | -0.238 | 0.05451 | 0.002 | -4.374
-8 | -0.245 | 0.05159 | 0.002 | -4.745
-7.5 | -0.247 | 0.04893 | 0.002 | -5.049
-7 | -0.247 | 0.04634 | 0.002 | -5.322
-6.5 | -0.243 | 0.04443 | 0.002 | -5.467
-6 | -0.236 | 0.0421 | 0.002 | -5.594
-5.5 | -0.224 | 0.04002 | 0.002 | -5.597
-5 | -0.208 | 0.03834 | 0.003 | -5.426
-4.5 | -0.188 | 0.03642 | 0.003 | -5.149
-4 | -0.162 | 0.03485 | 0.003 | -4.66
-3.5 | -0.133 | 0.03359 | 0.003 | -3.951
-3 | -0.099 | 0.03222 | 0.003 | -3.071
-2.5 | -0.061 | 0.03112 | 0.003 | -1.973
-2 | -0.021 | 0.03006 | 0.003 | -0.687
-1.5 | 0.023 | 0.02891 | 0.003 | 0.788
-1 | 0.069 | 0.02735 | 0.003 | 2.509
-0.5 | 0.143 | 0.00856 | 0.006 | 16.649
0 | 0.201 | 0.00844 | 0.006 | 23.883
0.5 | 0.261 | 0.01035 | 0.006 | 25.207
1 | 0.32 | 0.00979 | 0.006 | 32.75
1.5 | 0.38 | 0.0095 | 0.006 | 40.004
2 | 0.438 | 0.01063 | 0.006 | 41.254
2.5 | 0.496 | 0.01189 | 0.005 | 41.739
3 | 0.554 | 0.0115 | 0.005 | 48.196
3.5 | 0.612 | 0.01123 | 0.005 | 54.49
4 | 0.67 | 0.01042 | 0.005 | 64.293
4.5 | 0.727 | 0.00766 | 0.005 | 94.916
5 | 0.785 | 0.00705 | 0.005 | 111.279
5.5 | 0.842 | 0.00658 | 0.005 | 127.92
6 | 0.899 | 0.00638 | 0.004 | 140.796
6.5 | 0.955 | 0.00631 | 0.004 | 151.494
7 | 1.012 | 0.00629 | 0.004 | 160.8
7.5 | 1.068 | 0.00633 | 0.004 | 168.762
8 | 1.118 | 0.00641 | 0.003 | 174.338
8.5 | 1.163 | 0.00657 | 0.003 | 177.173
9 | 1.196 | 0.01053 | 0.003 | 113.629
9.5 | 1.221 | 0.01145 | 0.002 | 106.623
10 | 1.234 | 0.01275 | 0.002 | 96.758
10.5 | 1.238 | 0.01459 | 0.002 | 84.864
11 | 1.235 | 0.01703 | 0.001 | 72.508
11.5 | 1.218 | 0.01992 | 0.001 | 61.115
12 | 1.192 | 0.02319 | 0.001 | 51.409
12.5 | 1.159 | 0.02681 | 0 | 43.212
13 | 1.118 | 0.0306 | 0 | 36.543
13.5 | 1.071 | 0.03477 | 0 | 30.792
14 | 1.018 | 0.03929 | -0.001 | 25.917
14.5 | 0.963 | 0.04364 | -0.001 | 22.062
15 | 0.904 | 0.04886 | -0.002 | 18.505
15.5 | 0.845 | 0.05386 | -0.002 | 15.691

## 103. Re 10M Mach 0.10 (2)
BIGFOIL.COM POLAR EXPORT
NACA44107
NACA44107 |  |  |  | Cl Max: | 1.7613 | at alpha= | 15.5 | deg
XFOIL ncrit=9 |  |  |  | L/D Max: | 196.857 | at alpha= | 7 | deg
Re: | 10000000 |  |  | Cd Min: | 0.19813 | at alpha= | -16 | deg
Mach: | 0.1 |  |  | Cl=0 at alpha= | -1.9637 | deg
|  |  |  | @ Cl=0.1, Cd= | 0.0061009
|  |  |  | @ Cl=0.4, Cd= | 0.0057371
|  |  |  | @ Cl=0.6, Cd= | 0.0057971
alpha (deg) | Cl | Cd | Cm | Cl/Cd
-16 | -0.6154 | 0.19813 | 0.055 | -3.106
-15.5 | -0.5996 | 0.1918 | 0.0521 | -3.1262
-15 | -0.5853 | 0.18539 | 0.0495 | -3.1571
-14.5 | -0.5582 | 0.17742 | 0.0426 | -3.1462
-14 | -0.5426 | 0.17077 | 0.0394 | -3.1774
-12 | -0.4831 | 0.14272 | 0.0264 | -3.3849
-11.5 | -0.4707 | 0.13533 | 0.023 | -3.4782
-11 | -0.4575 | 0.12826 | 0.0199 | -3.567
-10.5 | -0.4473 | 0.12037 | 0.0167 | -3.716
-10 | -0.4349 | 0.11385 | 0.0139 | -3.8199
-9.5 | -0.4195 | 0.10864 | 0.0114 | -3.8614
-9 | -0.4047 | 0.10348 | 0.009 | -3.9109
-8.5 | -0.3945 | 0.09757 | 0.0066 | -4.0433
-8 | -0.3846 | 0.09213 | 0.0046 | -4.1745
-7.5 | -0.3926 | 0.08715 | 0.0037 | -4.5049
-7 | -0.3794 | 0.08089 | -0.0004 | -4.6903
-6.5 | -0.3589 | 0.07441 | -0.0042 | -4.8233
-4.5 | -0.2783 | 0.00939 | -0.002 | -29.6379
-4 | -0.2267 | 0.00756 | -0.0009 | -29.9868
-3.5 | -0.1713 | 0.00728 | -0.0003 | -23.5302
-3 | -0.1155 | 0.00712 | 0.0001 | -16.2219
-2.5 | -0.0595 | 0.007 | 0.0005 | -8.5
-2 | -0.0039 | 0.00684 | 0.001 | -0.57018
-1.5 | 0.0498 | 0.00634 | 0.0018 | 7.8549
-1 | 0.1044 | 0.00608 | 0.0025 | 17.1711
-0.5 | 0.16 | 0.00593 | 0.0029 | 26.9815
0 | 0.2163 | 0.00591 | 0.0031 | 36.599
0.5 | 0.2718 | 0.00581 | 0.0035 | 46.7814
1 | 0.3279 | 0.00577 | 0.0037 | 56.8284
1.5 | 0.3838 | 0.00574 | 0.0039 | 66.8641
2 | 0.4399 | 0.00573 | 0.004 | 76.7714
2.5 | 0.496 | 0.00574 | 0.0041 | 86.4111
3 | 0.5519 | 0.00578 | 0.0042 | 95.4844
3.5 | 0.6081 | 0.0058 | 0.0042 | 104.8448
4 | 0.6639 | 0.00586 | 0.0043 | 113.2935
4.5 | 0.7198 | 0.00592 | 0.0043 | 121.5878
5.5 | 0.8097 | 0.00453 | 0.0086 | 178.7417
6 | 0.8764 | 0.00468 | 0.006 | 187.265
6.5 | 0.9333 | 0.00488 | 0.0057 | 191.25
7 | 1.002 | 0.00509 | 0.0026 | 196.8566
7.5 | 1.0611 | 0.00552 | 0.0014 | 192.2283
8 | 1.1186 | 0.00619 | 0.0004 | 180.7108
8.5 | 1.172 | 0.00773 | -0.0004 | 151.6171
9 | 1.2268 | 0.00887 | -0.0012 | 138.3089
9.5 | 1.2832 | 0.00953 | -0.0021 | 134.6485
10 | 1.3397 | 0.01014 | -0.003 | 132.1203
10.5 | 1.3895 | 0.01071 | -0.0025 | 129.7386
11 | 1.4337 | 0.01136 | -0.0008 | 126.206
11.5 | 1.4783 | 0.012 | 0.0006 | 123.1917
12 | 1.5215 | 0.01278 | 0.0022 | 119.0532
12.5 | 1.5639 | 0.01365 | 0.0038 | 114.5714
13.5 | 1.6492 | 0.01538 | 0.0063 | 107.2302
14 | 1.6884 | 0.01647 | 0.0078 | 102.5137
14.5 | 1.7229 | 0.01783 | 0.0097 | 96.6293
15 | 1.7505 | 0.01954 | 0.0121 | 89.5855
15.5 | 1.7613 | 0.02156 | 0.0165 | 81.6929
16 | 1.7531 | 0.02644 | 0.017 | 66.3048
16.5 | 1.7333 | 0.03611 | 0.0111 | 48.0006
17 | 1.6921 | 0.04874 | 0.005 | 34.7169
17.5 | 1.6194 | 0.06463 | -0.0011 | 25.0565
18 | 1.5643 | 0.07833 | -0.0064 | 19.9706
18.5 | 1.5221 | 0.09101 | -0.0116 | 16.7245
19 | 1.4847 | 0.10338 | -0.0167 | 14.3616
19.5 | 1.455 | 0.11481 | -0.0216 | 12.6731
20 | 1.4302 | 0.12564 | -0.0264 | 11.3833

## 104. Re 10M Mach 0.25 (1)
BIGFOIL.COM POLAR EXPORT
NACA44107
NACA44107 |  |  |  | Cl Max: | 1.222 | at alpha= | 10 | deg
JavaFoil+Calcfoil stall+Eppler ext transition |  |  |  | L/D Max: | 175.832 | at alpha= | 8.5 | deg
Re: | 10000000 |  |  | Cd Min: | 0.0065 | at alpha= | 6.5 | deg
Mach: | 0.25 |  |  | Cl=0 at alpha= | -1.7614 | deg
|  |  |  | @ Cl=0.1, Cd= | 0.027038
|  |  |  | @ Cl=0.4, Cd= | 0.0098817
|  |  |  | @ Cl=0.6, Cd= | 0.05864
alpha (deg) | Cl | Cd | Cm | Cl/Cd
-10.5 | -0.049 | 0.06736 | 0.002 | -0.725
-10 | -0.046 | 0.06375 | 0.002 | -0.723
-9.5 | -0.043 | 0.06112 | 0.002 | -0.709
-9 | -0.041 | 0.05805 | 0.002 | -0.699
-8.5 | -0.038 | 0.05502 | 0.002 | -0.687
-8 | -0.074 | 0.05225 | 0.002 | -1.415
-7.5 | -0.113 | 0.04958 | 0.002 | -2.282
-7 | -0.139 | 0.04693 | 0.002 | -2.969
-6.5 | -0.158 | 0.04439 | 0.002 | -3.571
-6 | -0.171 | 0.04263 | 0.003 | -4.014
-5.5 | -0.177 | 0.04057 | 0.003 | -4.362
-5 | -0.175 | 0.03866 | 0.003 | -4.538
-4.5 | -0.166 | 0.03686 | 0.003 | -4.516
-4 | -0.15 | 0.03531 | 0.003 | -4.247
-3.5 | -0.126 | 0.03396 | 0.003 | -3.721
-3 | -0.096 | 0.03274 | 0.003 | -2.943
-2.5 | -0.061 | 0.03157 | 0.003 | -1.926
-2 | -0.021 | 0.03051 | 0.003 | -0.679
-1.5 | 0.023 | 0.02956 | 0.003 | 0.779
-1 | 0.07 | 0.02825 | 0.003 | 2.464
-0.5 | 0.119 | 0.02627 | 0.004 | 4.526
0 | 0.206 | 0.00855 | 0.006 | 24.131
0.5 | 0.268 | 0.00957 | 0.006 | 27.961
1 | 0.329 | 0.00995 | 0.006 | 33.077
1.5 | 0.39 | 0.00968 | 0.006 | 40.329
2 | 0.45 | 0.01089 | 0.006 | 41.337
2.5 | 0.51 | 0.01044 | 0.006 | 48.833
3 | 0.569 | 0.01007 | 0.005 | 56.539
3.5 | 0.629 | 0.01138 | 0.005 | 55.25
4 | 0.688 | 0.01067 | 0.005 | 64.479
4.5 | 0.747 | 0.00783 | 0.005 | 95.312
5 | 0.805 | 0.00722 | 0.005 | 111.633
5.5 | 0.864 | 0.00674 | 0.005 | 128.239
6 | 0.922 | 0.00655 | 0.004 | 140.744
6.5 | 0.98 | 0.0065 | 0.004 | 150.819
7 | 1.038 | 0.0065 | 0.004 | 159.758
7.5 | 1.095 | 0.00654 | 0.004 | 167.401
8 | 1.145 | 0.00666 | 0.003 | 172.09
8.5 | 1.19 | 0.00677 | 0.003 | 175.832
9 | 1.207 | 0.01155 | 0.003 | 104.512
9.5 | 1.22 | 0.01312 | 0.002 | 92.984
10 | 1.222 | 0.01529 | 0.002 | 79.879
10.5 | 1.214 | 0.01801 | 0.002 | 67.369
11 | 1.194 | 0.02125 | 0.001 | 56.194
11.5 | 1.154 | 0.02495 | 0.001 | 46.275
12 | 1.1 | 0.02893 | 0.001 | 38.014
12.5 | 1.03 | 0.03303 | 0 | 31.189
13 | 0.946 | 0.03766 | 0 | 25.126
13.5 | 0.85 | 0.04281 | 0 | 19.852
14 | 0.744 | 0.04791 | -0.001 | 15.533
14.5 | 0.632 | 0.05267 | -0.001 | 11.996
15 | 0.513 | 0.05864 | -0.002 | 8.745

## 105. Re 10M Mach 0.25 (2)
BIGFOIL.COM POLAR EXPORT
NACA44107
NACA44107 |  |  |  | Cl Max: | 1.7225 | at alpha= | 14 | deg
XFOIL ncrit=9 |  |  |  | L/D Max: | 198.929 | at alpha= | 7 | deg
Re: | 10000000 |  |  | Cd Min: | 0.13489 | at alpha= | 19 | deg
Mach: | 0.25 |  |  | Cl=0 at alpha= | -1.96 | deg
|  |  |  | @ Cl=0.1, Cd= | 0.0062901
|  |  |  | @ Cl=0.4, Cd= | 0.0057791
|  |  |  | @ Cl=0.6, Cd= | 0.0058296
alpha (deg) | Cl | Cd | Cm | Cl/Cd
-3 | -0.1212 | 0.00764 | -0.0018 | -15.8639
-2.5 | -0.0629 | 0.00731 | -0.0009 | -8.6047
-2 | -0.0046 | 0.00708 | -0.0001 | -0.64972
-1.5 | 0.0529 | 0.00675 | 0.0007 | 7.837
-1 | 0.1082 | 0.00621 | 0.0019 | 17.4235
-0.5 | 0.1656 | 0.006 | 0.0026 | 27.6
0 | 0.2237 | 0.00595 | 0.003 | 37.5966
0.5 | 0.2815 | 0.00584 | 0.0034 | 48.2021
1 | 0.3394 | 0.0058 | 0.0038 | 58.5172
1.5 | 0.3973 | 0.00578 | 0.0041 | 68.737
2 | 0.4555 | 0.00576 | 0.0043 | 79.0799
2.5 | 0.5135 | 0.0058 | 0.0044 | 88.5345
3 | 0.5716 | 0.00581 | 0.0046 | 98.3821
3.5 | 0.6297 | 0.00585 | 0.0047 | 107.641
4 | 0.6876 | 0.00593 | 0.0048 | 115.9528
4.5 | 0.7458 | 0.00597 | 0.0049 | 124.9246
5 | 0.7897 | 0.00484 | 0.0075 | 163.1612
5.5 | 0.8391 | 0.00462 | 0.0097 | 181.6234
6 | 0.909 | 0.00478 | 0.0071 | 190.1674
6.5 | 0.9685 | 0.00501 | 0.007 | 193.3134
7 | 1.0404 | 0.00523 | 0.004 | 198.9293
7.5 | 1.1028 | 0.00564 | 0.003 | 195.5319
8 | 1.1638 | 0.00629 | 0.0021 | 185.0238
9 | 1.2763 | 0.00941 | 0.0012 | 135.6323
9.5 | 1.3364 | 0.01009 | 0.0006 | 132.448
10 | 1.3965 | 0.01079 | 0.0001 | 129.4254
10.5 | 1.444 | 0.01154 | 0.0021 | 125.13
11 | 1.4908 | 0.01227 | 0.0043 | 121.4996
11.5 | 1.5359 | 0.01321 | 0.0066 | 116.268
12 | 1.5801 | 0.01421 | 0.009 | 111.1963
12.5 | 1.6241 | 0.0153 | 0.0112 | 106.1503
13 | 1.6649 | 0.01663 | 0.0135 | 100.1143
13.5 | 1.6989 | 0.01836 | 0.0163 | 92.5327
14 | 1.7225 | 0.02046 | 0.0199 | 84.1887
14.5 | 1.7145 | 0.02452 | 0.0231 | 69.9225
15 | 1.6839 | 0.03627 | 0.015 | 46.4268
15.5 | 1.6333 | 0.04985 | 0.0086 | 32.7643
16 | 1.5611 | 0.06489 | 0.0027 | 24.0576
16.5 | 1.5067 | 0.07805 | -0.0026 | 19.3043
17 | 1.4673 | 0.09013 | -0.0076 | 16.2798
17.5 | 1.4267 | 0.10284 | -0.013 | 13.873
18 | 1.4018 | 0.11364 | -0.0176 | 12.3354
18.5 | 1.3786 | 0.12431 | -0.0224 | 11.09
19 | 1.358 | 0.13489 | -0.0273 | 10.0675

## 106. Re 10M Mach 0.50 (1)
BIGFOIL.COM POLAR EXPORT
NACA44107
NACA44107 |  |  |  | Cl Max: | 1.253 | at alpha= | 8 | deg
JavaFoil+Calcfoil stall+Eppler ext transition |  |  |  | L/D Max: | 153.539 | at alpha= | 7.5 | deg
Re: | 10000000 |  |  | Cd Min: | 0.00546 | at alpha= | 0 | deg
Mach: | 0.5 |  |  | Cl=0 at alpha= | -1.7593 | deg
|  |  |  | @ Cl=0.1, Cd= | 0.029992
|  |  |  | @ Cl=0.4, Cd= | 0.0088203
|  |  |  | @ Cl=0.6, Cd= | 0.0097573
alpha (deg) | Cl | Cd | Cm | Cl/Cd
-20 | -0.936 | 0.13274 | -0.003 | -7.054
-19.5 | -0.911 | 0.13148 | -0.002 | -6.929
-19 | -0.883 | 0.13291 | -0.002 | -6.644
-18.5 | -0.859 | 0.12588 | -0.002 | -6.824
-18 | -0.835 | 0.11826 | -0.001 | -7.064
-17.5 | -0.812 | 0.11071 | -0.001 | -7.335
-17 | -0.788 | 0.10411 | -0.001 | -7.573
-16.5 | -0.759 | 0.10918 | 0 | -6.955
-16 | -0.735 | 0.10315 | 0 | -7.122
-15.5 | -0.711 | 0.09637 | 0 | -7.373
-15 | -0.686 | 0.09007 | 0 | -7.621
-14.5 | -0.659 | 0.09147 | 0.001 | -7.209
-14 | -0.634 | 0.08673 | 0.001 | -7.31
-13.5 | -0.609 | 0.08235 | 0.001 | -7.392
-13 | -0.584 | 0.07645 | 0.001 | -7.642
-12.5 | -0.56 | 0.07163 | 0.001 | -7.812
-12 | -0.533 | 0.07246 | 0.002 | -7.35
-11.5 | -0.507 | 0.06897 | 0.002 | -7.352
-11 | -0.482 | 0.06495 | 0.002 | -7.416
-10.5 | -0.457 | 0.06058 | 0.002 | -7.538
-10 | -0.43 | 0.06033 | 0.002 | -7.128
-9.5 | -0.404 | 0.05672 | 0.002 | -7.13
-9 | -0.379 | 0.05391 | 0.002 | -7.025
-8.5 | -0.353 | 0.05048 | 0.003 | -6.997
-8 | -0.327 | 0.0501 | 0.003 | -6.523
-7.5 | -0.301 | 0.04712 | 0.003 | -6.387
-7 | -0.275 | 0.04424 | 0.003 | -6.219
-6.5 | -0.249 | 0.04357 | 0.003 | -5.71
-6 | -0.223 | 0.04105 | 0.003 | -5.428
-5.5 | -0.197 | 0.03885 | 0.003 | -5.066
-5 | -0.171 | 0.03668 | 0.003 | -4.654
-4.5 | -0.144 | 0.03626 | 0.003 | -3.98
-4 | -0.118 | 0.03438 | 0.003 | -3.436
-3.5 | -0.092 | 0.03377 | 0.003 | -2.717
-3 | -0.065 | 0.03249 | 0.003 | -2.015
-2.5 | -0.039 | 0.03179 | 0.003 | -1.232
-2 | -0.013 | 0.03146 | 0.003 | -0.405
-1.5 | 0.014 | 0.03106 | 0.003 | 0.44
-1 | 0.07 | 0.03033 | 0.003 | 2.296
-0.5 | 0.125 | 0.02971 | 0.003 | 4.219
0 | 0.226 | 0.00546 | 0.004 | 41.381
0.5 | 0.296 | 0.00899 | 0.007 | 32.925
1 | 0.366 | 0.00883 | 0.007 | 41.473
1.5 | 0.436 | 0.00881 | 0.006 | 49.453
2 | 0.502 | 0.00937 | 0.006 | 53.589
2.5 | 0.569 | 0.00925 | 0.006 | 61.486
3 | 0.635 | 0.01033 | 0.006 | 61.412
3.5 | 0.7 | 0.01005 | 0.006 | 69.726
4 | 0.766 | 0.01041 | 0.006 | 73.563
4.5 | 0.831 | 0.01096 | 0.006 | 75.837
5 | 0.896 | 0.00821 | 0.005 | 109.102
5.5 | 0.96 | 0.0078 | 0.005 | 123.11
6 | 1.024 | 0.0075 | 0.005 | 136.613
6.5 | 1.088 | 0.00759 | 0.005 | 143.216
7 | 1.15 | 0.00776 | 0.004 | 148.314
7.5 | 1.212 | 0.0079 | 0.004 | 153.539
8 | 1.253 | 0.00888 | 0.004 | 141.113
8.5 | 1.187 | 0.02044 | 0.003 | 58.052
9 | 1.151 | 0.02483 | 0.003 | 46.34
9.5 | 0.987 | 0.02998 | 0.002 | 32.902
10 | 0.702 | 0.03446 | 0.002 | 20.365
10.5 | 0.727 | 0.03899 | 0.002 | 18.638
11 | 0.752 | 0.04357 | 0.001 | 17.258
11.5 | 0.778 | 0.04798 | 0.001 | 16.212
12 | 0.804 | 0.0527 | 0.001 | 15.251
12.5 | 0.827 | 0.06156 | 0 | 13.429
13 | 0.852 | 0.06809 | 0 | 12.515

## 107. Re 10M Mach 0.50 (2)
BIGFOIL.COM POLAR EXPORT
NACA44107
NACA44107 |  |  |  | Cl Max: | 1.5802 | at alpha= | 9.5 | deg
XFOIL ncrit=9 |  |  |  | L/D Max: | 207.929 | at alpha= | 7 | deg
Re: | 10000000 |  |  | Cd Min: | 0.11649 | at alpha= | 14.5 | deg
Mach: | 0.5 |  |  | Cl=0 at alpha= | -2.3117 | deg
|  |  |  | @ Cl=0.1, Cd= | 0.022462
|  |  |  | @ Cl=0.4, Cd= | 0.00596
|  |  |  | @ Cl=0.6, Cd= | 0.0059764
alpha (deg) | Cl | Cd | Cm | Cl/Cd
-8 | -0.347 | 0.09703 | 0.0083 | -3.5762
-7.5 | -0.332 | 0.09077 | 0.0055 | -3.6576
-7 | -0.3193 | 0.08474 | 0.0028 | -3.768
-6.5 | -0.3163 | 0.07913 | 0.0006 | -3.9972
-6 | -0.3073 | 0.07334 | -0.0024 | -4.1901
-5.5 | -0.2846 | 0.06702 | -0.0063 | -4.2465
-5 | -0.255 | 0.06064 | -0.0097 | -4.2051
-4.5 | -0.2207 | 0.05392 | -0.0127 | -4.0931
-4 | -0.1782 | 0.04748 | -0.0145 | -3.7532
-3.5 | -0.1303 | 0.04087 | -0.0152 | -3.1882
-3 | -0.0776 | 0.03552 | -0.0149 | -2.1847
-2.5 | -0.0218 | 0.03179 | -0.0142 | -0.68575
-2 | 0.0361 | 0.02742 | -0.0127 | 1.3166
-1.5 | 0.0947 | 0.02307 | -0.0104 | 4.1049
-1 | 0.1523 | 0.01646 | -0.0056 | 9.2527
-0.5 | 0.1975 | 0.00732 | -0.0006 | 26.9809
0 | 0.2597 | 0.00631 | 0.0017 | 41.1569
0.5 | 0.3261 | 0.00612 | 0.0031 | 53.2843
1 | 0.3928 | 0.00596 | 0.0042 | 65.906
1.5 | 0.4599 | 0.00596 | 0.005 | 77.1644
2 | 0.5272 | 0.00594 | 0.0056 | 88.7542
2.5 | 0.5946 | 0.00597 | 0.0062 | 99.598
3 | 0.6619 | 0.00605 | 0.0067 | 109.405
3.5 | 0.7301 | 0.00609 | 0.0073 | 119.8851
4 | 0.7981 | 0.00621 | 0.0078 | 128.5185
4.5 | 0.8668 | 0.00631 | 0.0085 | 137.3693
5 | 0.934 | 0.00623 | 0.0095 | 149.9197
5.5 | 0.9765 | 0.00509 | 0.0155 | 191.8468
6 | 1.0625 | 0.00529 | 0.0133 | 200.8507
6.5 | 1.1412 | 0.00561 | 0.0129 | 203.4225
7 | 1.2247 | 0.00589 | 0.0121 | 207.9287
7.5 | 1.3044 | 0.00638 | 0.0122 | 204.4514
8 | 1.3813 | 0.00737 | 0.0128 | 187.422
8.5 | 1.4396 | 0.01099 | 0.014 | 130.9918
9 | 1.5163 | 0.0122 | 0.0152 | 124.2869
9.5 | 1.5802 | 0.01359 | 0.0189 | 116.2767
11.5 | 1.4731 | 0.04825 | 0.0182 | 30.5306
12 | 1.4153 | 0.05995 | 0.013 | 23.608
12.5 | 1.3651 | 0.07143 | 0.0078 | 19.111
13 | 1.3246 | 0.08278 | 0.0027 | 16.0014
13.5 | 1.2893 | 0.09419 | -0.0025 | 13.6883
14 | 1.2599 | 0.1054 | -0.0076 | 11.9535
14.5 | 1.2353 | 0.11649 | -0.0127 | 10.6043

## 108. Re 12M Mach 0.00 (1)
BIGFOIL.COM POLAR EXPORT
NACA44107
NACA44107 |  |  |  | Cl Max: | 1.248 | at alpha= | 10.5 | deg
JavaFoil+Calcfoil stall+Eppler ext transition |  |  |  | L/D Max: | 179.178 | at alpha= | 8.5 | deg
Re: | 12000000 |  |  | Cd Min: | 0.00619 | at alpha= | 7 | deg
Mach: | 0 |  |  | Cl=0 at alpha= | -1.7614 | deg
|  |  |  | @ Cl=0.1, Cd= | 0.018736
|  |  |  | @ Cl=0.4, Cd= | 0.011238
|  |  |  | @ Cl=0.6, Cd= | 0.011018
alpha (deg) | Cl | Cd | Cm | Cl/Cd
-13 | -0.181 | 0.08688 | 0.001 | -2.078
-12.5 | -0.19 | 0.08202 | 0.001 | -2.312
-12 | -0.199 | 0.07806 | 0.001 | -2.55
-11.5 | -0.209 | 0.07432 | 0.001 | -2.805
-11 | -0.218 | 0.07022 | 0.002 | -3.104
-10.5 | -0.227 | 0.06645 | 0.002 | -3.42
-10 | -0.236 | 0.06329 | 0.002 | -3.731
-9.5 | -0.244 | 0.0601 | 0.002 | -4.066
-9 | -0.252 | 0.05683 | 0.002 | -4.426
-8.5 | -0.257 | 0.05382 | 0.002 | -4.782
-8 | -0.261 | 0.05138 | 0.002 | -5.084
-7.5 | -0.261 | 0.04886 | 0.002 | -5.344
-7 | -0.258 | 0.04629 | 0.002 | -5.58
-6.5 | -0.252 | 0.0439 | 0.002 | -5.748
-6 | -0.243 | 0.04174 | 0.002 | -5.817
-5.5 | -0.229 | 0.03963 | 0.003 | -5.789
-5 | -0.212 | 0.03801 | 0.003 | -5.573
-4.5 | -0.19 | 0.0361 | 0.003 | -5.264
-4 | -0.164 | 0.03446 | 0.003 | -4.756
-3.5 | -0.133 | 0.03321 | 0.003 | -4.019
-3 | -0.099 | 0.03184 | 0.003 | -3.117
-2.5 | -0.061 | 0.03072 | 0.003 | -2.001
-2 | -0.021 | 0.02959 | 0.003 | -0.698
-1.5 | 0.023 | 0.02826 | 0.003 | 0.806
-1 | 0.069 | 0.02638 | 0.004 | 2.604
-0.5 | 0.142 | 0.00838 | 0.006 | 16.939
0 | 0.201 | 0.01042 | 0.006 | 19.246
0.5 | 0.26 | 0.01002 | 0.006 | 25.904
1 | 0.319 | 0.0095 | 0.006 | 33.557
1.5 | 0.378 | 0.01076 | 0.006 | 35.149
2 | 0.436 | 0.01202 | 0.006 | 36.295
2.5 | 0.494 | 0.01163 | 0.005 | 42.482
3 | 0.552 | 0.01122 | 0.005 | 49.178
3.5 | 0.609 | 0.01098 | 0.005 | 55.462
4 | 0.666 | 0.01017 | 0.005 | 65.559
4.5 | 0.724 | 0.00757 | 0.005 | 95.57
5 | 0.781 | 0.00696 | 0.005 | 112.15
5.5 | 0.838 | 0.0065 | 0.004 | 128.929
6 | 0.894 | 0.00629 | 0.004 | 142.049
6.5 | 0.951 | 0.00621 | 0.004 | 153.129
7 | 1.007 | 0.00619 | 0.004 | 162.533
7.5 | 1.063 | 0.00623 | 0.004 | 170.63
8 | 1.113 | 0.0063 | 0.003 | 176.595
8.5 | 1.158 | 0.00647 | 0.003 | 179.178
9 | 1.195 | 0.00963 | 0.003 | 124.119
9.5 | 1.223 | 0.01084 | 0.002 | 112.849
10 | 1.241 | 0.01182 | 0.002 | 104.993
10.5 | 1.248 | 0.01328 | 0.002 | 93.971
11 | 1.246 | 0.01532 | 0.001 | 81.356
11.5 | 1.232 | 0.01787 | 0.001 | 68.964
12 | 1.21 | 0.02082 | 0.001 | 58.108
12.5 | 1.18 | 0.02417 | 0 | 48.837
13 | 1.144 | 0.02772 | 0 | 41.275
13.5 | 1.101 | 0.03177 | 0 | 34.671
14 | 1.054 | 0.03597 | -0.001 | 29.316
14.5 | 1.004 | 0.04049 | -0.001 | 24.789
15 | 0.951 | 0.04505 | -0.002 | 21.113
15.5 | 0.897 | 0.04981 | -0.002 | 18.012

## 109. Re 12M Mach 0.00 (2)
BIGFOIL.COM POLAR EXPORT
NACA44107
NACA44107 |  |  |  | Cl Max: | 1.7917 | at alpha= | 16.5 | deg
XFOIL ncrit=9 |  |  |  | L/D Max: | 199.818 | at alpha= | 7 | deg
Re: | 12000000 |  |  | Cd Min: | 0.11988 | at alpha= | -10.5 | deg
Mach: | 0 |  |  | Cl=0 at alpha= | -1.9508 | deg
|  |  |  | @ Cl=0.1, Cd= | 0.0059302
|  |  |  | @ Cl=0.4, Cd= | 0.0055733
|  |  |  | @ Cl=0.6, Cd= | 0.0056377
alpha (deg) | Cl | Cd | Cm | Cl/Cd
-10.5 | -0.4478 | 0.11988 | 0.0162 | -3.7354
-10 | -0.4356 | 0.11334 | 0.0134 | -3.8433
-9.5 | -0.4204 | 0.10814 | 0.0109 | -3.8876
-9 | -0.4061 | 0.10294 | 0.0085 | -3.945
-8.5 | -0.3965 | 0.09705 | 0.0061 | -4.0855
-8 | -0.3876 | 0.09177 | 0.0043 | -4.2236
-7.5 | -0.3955 | 0.08683 | 0.0032 | -4.5549
-7 | -0.3809 | 0.08055 | -0.0009 | -4.7287
-6.5 | -0.3596 | 0.0741 | -0.0046 | -4.8529
-6 | -0.3323 | 0.0676 | -0.0078 | -4.9157
-4.5 | -0.2717 | 0.01106 | -0.0019 | -24.566
-4 | -0.2263 | 0.00706 | -0.0001 | -32.0538
-3.5 | -0.1713 | 0.00685 | 0.0004 | -25.0073
-3 | -0.116 | 0.00669 | 0.0008 | -17.3393
-2.5 | -0.0607 | 0.00659 | 0.0011 | -9.2109
-2 | -0.0054 | 0.00642 | 0.0015 | -0.84112
-1.5 | 0.0495 | 0.00623 | 0.002 | 7.9454
-1 | 0.1034 | 0.00591 | 0.0027 | 17.4958
-0.5 | 0.1585 | 0.00574 | 0.0031 | 27.6132
0 | 0.2143 | 0.00573 | 0.0033 | 37.3997
0.5 | 0.2699 | 0.00563 | 0.0035 | 47.9396
1 | 0.3255 | 0.0056 | 0.0037 | 58.125
1.5 | 0.3812 | 0.00558 | 0.0039 | 68.3154
2 | 0.4371 | 0.00556 | 0.004 | 78.6151
2.5 | 0.4927 | 0.0056 | 0.0041 | 87.9821
3 | 0.5486 | 0.00561 | 0.0041 | 97.7897
3.5 | 0.6043 | 0.00564 | 0.0041 | 107.1454
4 | 0.6597 | 0.00571 | 0.0042 | 115.5342
4.5 | 0.7154 | 0.00574 | 0.0041 | 124.6341
5 | 0.7662 | 0.00529 | 0.0048 | 144.8393
5.5 | 0.8051 | 0.00439 | 0.0083 | 183.3941
6 | 0.8658 | 0.0045 | 0.007 | 192.4
6.5 | 0.9253 | 0.00472 | 0.0059 | 196.0381
7 | 0.9891 | 0.00495 | 0.0037 | 199.8182
7.5 | 1.0484 | 0.0054 | 0.0023 | 194.1481
8 | 1.1048 | 0.00617 | 0.0013 | 179.06
8.5 | 1.1579 | 0.00762 | 0.0006 | 151.9554
9 | 1.2131 | 0.00852 | -0.0003 | 142.3826
9.5 | 1.2689 | 0.00913 | -0.0012 | 138.9814
10 | 1.3247 | 0.00969 | -0.0022 | 136.7079
10.5 | 1.3802 | 0.01024 | -0.0031 | 134.7852
11 | 1.4283 | 0.01084 | -0.0025 | 131.762
11.5 | 1.4722 | 0.01144 | -0.0011 | 128.6888
12 | 1.5155 | 0.01217 | 0.0004 | 124.5275
13 | 1.6015 | 0.01362 | 0.0029 | 117.5844
13.5 | 1.6442 | 0.01443 | 0.004 | 113.9432
14 | 1.685 | 0.01538 | 0.0052 | 109.5579
14.5 | 1.7216 | 0.0166 | 0.0067 | 103.7108
15 | 1.7537 | 0.01805 | 0.0087 | 97.1579
15.5 | 1.7807 | 0.01969 | 0.0109 | 90.4368
16 | 1.7882 | 0.02177 | 0.0154 | 82.1406
16.5 | 1.7917 | 0.02545 | 0.016 | 70.4008
17 | 1.7807 | 0.03321 | 0.0117 | 53.6194
17.5 | 1.7373 | 0.04626 | 0.005 | 37.5551
18 | 1.6943 | 0.05829 | 0.0004 | 29.0667
18.5 | 1.6113 | 0.07569 | -0.0063 | 21.2881
19 | 1.5486 | 0.09141 | -0.0128 | 16.9413
19.5 | 1.5214 | 0.10207 | -0.0171 | 14.9055
20 | 1.4836 | 0.11481 | -0.0226 | 12.9222

## 110. Re 12M Mach 0.10 (1)
BIGFOIL.COM POLAR EXPORT
NACA44107
NACA44107 |  |  |  | Cl Max: | 1.245 | at alpha= | 10.5 | deg
JavaFoil+Calcfoil stall+Eppler ext transition |  |  |  | L/D Max: | 178.7 | at alpha= | 8.5 | deg
Re: | 12000000 |  |  | Cd Min: | 0.00623 | at alpha= | 7 | deg
Mach: | 0.1 |  |  | Cl=0 at alpha= | -1.7614 | deg
|  |  |  | @ Cl=0.1, Cd= | 0.01906
|  |  |  | @ Cl=0.4, Cd= | 0.011228
|  |  |  | @ Cl=0.6, Cd= | 0.01107
alpha (deg) | Cl | Cd | Cm | Cl/Cd
-12.5 | -0.156 | 0.0828 | 0.001 | -1.89
-12 | -0.167 | 0.0787 | 0.001 | -2.122
-11.5 | -0.178 | 0.07474 | 0.001 | -2.379
-11 | -0.189 | 0.07064 | 0.002 | -2.673
-10.5 | -0.2 | 0.06702 | 0.002 | -2.981
-10 | -0.211 | 0.0635 | 0.002 | -3.317
-9.5 | -0.221 | 0.06021 | 0.002 | -3.669
-9 | -0.23 | 0.05713 | 0.002 | -4.032
-8.5 | -0.238 | 0.05414 | 0.002 | -4.405
-8 | -0.245 | 0.05122 | 0.002 | -4.781
-7.5 | -0.247 | 0.04889 | 0.002 | -5.055
-7 | -0.247 | 0.04644 | 0.002 | -5.312
-6.5 | -0.243 | 0.044 | 0.002 | -5.522
-6 | -0.236 | 0.0418 | 0.002 | -5.636
-5.5 | -0.224 | 0.03974 | 0.003 | -5.639
-5 | -0.208 | 0.03804 | 0.003 | -5.47
-4.5 | -0.188 | 0.03609 | 0.003 | -5.199
-4 | -0.162 | 0.03452 | 0.003 | -4.706
-3.5 | -0.133 | 0.0333 | 0.003 | -3.988
-3 | -0.099 | 0.03193 | 0.003 | -3.1
-2.5 | -0.061 | 0.0308 | 0.003 | -1.994
-2 | -0.021 | 0.02974 | 0.003 | -0.695
-1.5 | 0.023 | 0.02853 | 0.003 | 0.8
-1 | 0.069 | 0.02676 | 0.003 | 2.571
-0.5 | 0.143 | 0.00838 | 0.006 | 17.003
0 | 0.201 | 0.00924 | 0.006 | 21.816
0.5 | 0.261 | 0.01008 | 0.006 | 25.877
1 | 0.32 | 0.00954 | 0.006 | 33.594
1.5 | 0.38 | 0.01079 | 0.006 | 35.239
2 | 0.438 | 0.01206 | 0.006 | 36.367
2.5 | 0.496 | 0.01167 | 0.005 | 42.554
3 | 0.554 | 0.01126 | 0.005 | 49.249
3.5 | 0.612 | 0.01102 | 0.005 | 55.537
4 | 0.67 | 0.01021 | 0.005 | 65.599
4.5 | 0.727 | 0.00952 | 0.005 | 76.398
5 | 0.785 | 0.00699 | 0.005 | 112.179
5.5 | 0.842 | 0.00653 | 0.005 | 128.975
6 | 0.899 | 0.00632 | 0.004 | 142.063
6.5 | 0.955 | 0.00624 | 0.004 | 153.048
7 | 1.012 | 0.00623 | 0.004 | 162.404
7.5 | 1.068 | 0.00626 | 0.004 | 170.418
8 | 1.118 | 0.00634 | 0.003 | 176.285
8.5 | 1.163 | 0.00651 | 0.003 | 178.7
9 | 1.199 | 0.0102 | 0.003 | 117.49
9.5 | 1.225 | 0.01102 | 0.002 | 111.2
10 | 1.24 | 0.01212 | 0.002 | 102.279
10.5 | 1.245 | 0.01372 | 0.002 | 90.731
11 | 1.241 | 0.01593 | 0.001 | 77.923
11.5 | 1.224 | 0.01863 | 0.001 | 65.703
12 | 1.198 | 0.02173 | 0.001 | 55.127
12.5 | 1.164 | 0.02521 | 0 | 46.164
13 | 1.123 | 0.02888 | 0 | 38.877
13.5 | 1.075 | 0.03295 | 0 | 32.63
14 | 1.022 | 0.03736 | -0.001 | 27.356
14.5 | 0.966 | 0.0419 | -0.001 | 23.052
15 | 0.907 | 0.04678 | -0.002 | 19.388
15.5 | 0.848 | 0.05166 | -0.002 | 16.408

## 111. Re 12M Mach 0.10 (2)
BIGFOIL.COM POLAR EXPORT
NACA44107
NACA44107 |  |  |  | Cl Max: | 1.7777 | at alpha= | 16 | deg
XFOIL ncrit=9 |  |  |  | L/D Max: | 200.382 | at alpha= | 7 | deg
Re: | 12000000 |  |  | Cd Min: | 0.22802 | at alpha= | -18.5 | deg
Mach: | 0.1 |  |  | Cl=0 at alpha= | -1.9495 | deg
|  |  |  | @ Cl=0.1, Cd= | 0.0059565
|  |  |  | @ Cl=0.4, Cd= | 0.0055771
|  |  |  | @ Cl=0.6, Cd= | 0.0056442
alpha (deg) | Cl | Cd | Cm | Cl/Cd
-18.5 | -0.702 | 0.22802 | 0.0721 | -3.0787
-18 | -0.6845 | 0.22216 | 0.0684 | -3.0811
-17.5 | -0.6664 | 0.21674 | 0.0648 | -3.0747
-17 | -0.6494 | 0.21028 | 0.0613 | -3.0883
-16.5 | -0.6328 | 0.20389 | 0.0579 | -3.1036
-16 | -0.616 | 0.19821 | 0.0551 | -3.1078
-15.5 | -0.6042 | 0.1925 | 0.0535 | -3.1387
-15 | -0.5755 | 0.18454 | 0.0462 | -3.1186
-14.5 | -0.5592 | 0.17776 | 0.0428 | -3.1458
-14 | -0.5431 | 0.17102 | 0.0395 | -3.1757
-13.5 | -0.527 | 0.16396 | 0.036 | -3.2142
-13 | -0.5119 | 0.15701 | 0.0328 | -3.2603
-12.5 | -0.4963 | 0.15014 | 0.0295 | -3.3056
-11.5 | -0.4717 | 0.13471 | 0.0227 | -3.5016
-11 | -0.4601 | 0.12699 | 0.0195 | -3.6231
-10.5 | -0.4473 | 0.12014 | 0.0165 | -3.7232
-10 | -0.4349 | 0.11358 | 0.0136 | -3.829
-9.5 | -0.4194 | 0.10837 | 0.0111 | -3.8701
-9 | -0.4048 | 0.10316 | 0.0087 | -3.924
-8.5 | -0.3948 | 0.09725 | 0.0063 | -4.0596
-8 | -0.385 | 0.09193 | 0.0043 | -4.188
-7.5 | -0.3935 | 0.08705 | 0.0035 | -4.5204
-7 | -0.3796 | 0.08079 | -0.0006 | -4.6986
-6.5 | -0.3588 | 0.07436 | -0.0044 | -4.8252
-5 | -0.2661 | 0.05094 | -0.0125 | -5.2238
-4 | -0.227 | 0.00751 | -0.0009 | -30.2264
-3.5 | -0.173 | 0.00691 | 0 | -25.0362
-3 | -0.1172 | 0.00673 | 0.0005 | -17.4146
-2.5 | -0.0613 | 0.00662 | 0.0009 | -9.2598
-2 | -0.0056 | 0.00644 | 0.0013 | -0.86957
-1.5 | 0.0499 | 0.00628 | 0.0018 | 7.9459
-1 | 0.1041 | 0.00593 | 0.0026 | 17.5548
-0.5 | 0.1595 | 0.00575 | 0.003 | 27.7391
0.5 | 0.2716 | 0.00564 | 0.0035 | 48.156
1 | 0.3276 | 0.00561 | 0.0038 | 58.3957
1.5 | 0.3836 | 0.00558 | 0.0039 | 68.7455
2 | 0.4399 | 0.00557 | 0.004 | 78.9767
2.5 | 0.4959 | 0.0056 | 0.0041 | 88.5536
3 | 0.5521 | 0.00561 | 0.0042 | 98.4135
3.5 | 0.6081 | 0.00565 | 0.0042 | 107.6283
4 | 0.664 | 0.00571 | 0.0043 | 116.2872
4.5 | 0.7201 | 0.00575 | 0.0042 | 125.2348
5 | 0.772 | 0.00539 | 0.0048 | 143.2282
5.5 | 0.8104 | 0.00441 | 0.0085 | 183.7642
6 | 0.8715 | 0.00452 | 0.0072 | 192.8097
6.5 | 0.9319 | 0.00473 | 0.006 | 197.019
7 | 0.9959 | 0.00497 | 0.004 | 200.3823
7.5 | 1.0558 | 0.00541 | 0.0026 | 195.1571
8 | 1.1127 | 0.0062 | 0.0016 | 179.4677
8.5 | 1.166 | 0.00773 | 0.0009 | 150.8409
9 | 1.2219 | 0.00861 | 0.0001 | 141.9164
9.5 | 1.2784 | 0.00922 | -0.0008 | 138.6551
10 | 1.3348 | 0.0098 | -0.0017 | 136.2041
10.5 | 1.3909 | 0.01039 | -0.0025 | 133.8691
11 | 1.4388 | 0.01098 | -0.0017 | 131.0383
11.5 | 1.4828 | 0.01163 | -0.0001 | 127.4979
12 | 1.5263 | 0.0124 | 0.0015 | 123.0887
12.5 | 1.5696 | 0.01313 | 0.003 | 119.543
13 | 1.6134 | 0.01389 | 0.0042 | 116.1555
13.5 | 1.6557 | 0.01481 | 0.0055 | 111.7961
14 | 1.6955 | 0.01589 | 0.007 | 106.7023
14.5 | 1.7308 | 0.01725 | 0.0088 | 100.3362
15 | 1.7598 | 0.01892 | 0.0112 | 93.0127
15.5 | 1.7764 | 0.02079 | 0.015 | 85.4449
16 | 1.7777 | 0.02397 | 0.0176 | 74.1635
16.5 | 1.7753 | 0.03007 | 0.0147 | 59.0389
17 | 1.7433 | 0.04173 | 0.008 | 41.7757
17.5 | 1.6716 | 0.0578 | 0.0014 | 28.9204
18 | 1.6239 | 0.07022 | -0.0033 | 23.1259
18.5 | 1.5609 | 0.08544 | -0.0094 | 18.269
19 | 1.5109 | 0.09955 | -0.0153 | 15.1773
19.5 | 1.4826 | 0.11069 | -0.02 | 13.3942
20 | 1.4533 | 0.12213 | -0.025 | 11.8996

## 112. Re 12M Mach 0.25 (1)
BIGFOIL.COM POLAR EXPORT
NACA44107
NACA44107 |  |  |  | Cl Max: | 1.228 | at alpha= | 10 | deg
JavaFoil+Calcfoil stall+Eppler ext transition |  |  |  | L/D Max: | 177.652 | at alpha= | 8.5 | deg
Re: | 12000000 |  |  | Cd Min: | 0.00643 | at alpha= | 7 | deg
Mach: | 0.25 |  |  | Cl=0 at alpha= | -1.7614 | deg
|  |  |  | @ Cl=0.1, Cd= | 0.025922
|  |  |  | @ Cl=0.4, Cd= | 0.00967
|  |  |  | @ Cl=0.6, Cd= | 0.05667
alpha (deg) | Cl | Cd | Cm | Cl/Cd
-10.5 | -0.049 | 0.06725 | 0.002 | -0.727
-10 | -0.046 | 0.06357 | 0.002 | -0.725
-9.5 | -0.043 | 0.06101 | 0.002 | -0.71
-9 | -0.041 | 0.05766 | 0.002 | -0.703
-8.5 | -0.038 | 0.05472 | 0.002 | -0.69
-8 | -0.074 | 0.05187 | 0.002 | -1.426
-7.5 | -0.113 | 0.04914 | 0.002 | -2.302
-7 | -0.139 | 0.04667 | 0.002 | -2.986
-6.5 | -0.159 | 0.04426 | 0.002 | -3.582
-6 | -0.171 | 0.04235 | 0.003 | -4.042
-5.5 | -0.177 | 0.04024 | 0.003 | -4.398
-5 | -0.175 | 0.03838 | 0.003 | -4.572
-4.5 | -0.166 | 0.03655 | 0.003 | -4.555
-4 | -0.15 | 0.03506 | 0.003 | -4.278
-3.5 | -0.126 | 0.03366 | 0.003 | -3.756
-3 | -0.096 | 0.0325 | 0.003 | -2.966
-2.5 | -0.061 | 0.0313 | 0.003 | -1.944
-2 | -0.021 | 0.03022 | 0.003 | -0.686
-1.5 | 0.023 | 0.02926 | 0.003 | 0.788
-1 | 0.07 | 0.0278 | 0.003 | 2.508
-0.5 | 0.12 | 0.02467 | 0.004 | 4.86
0 | 0.206 | 0.00837 | 0.006 | 24.665
0.5 | 0.268 | 0.01029 | 0.006 | 26.019
1 | 0.329 | 0.00973 | 0.006 | 33.813
1.5 | 0.39 | 0.00947 | 0.006 | 41.237
2 | 0.45 | 0.01067 | 0.006 | 42.218
2.5 | 0.51 | 0.01022 | 0.006 | 49.907
3 | 0.569 | 0.01147 | 0.005 | 49.658
3.5 | 0.629 | 0.01123 | 0.005 | 55.953
4 | 0.688 | 0.01045 | 0.005 | 65.819
4.5 | 0.747 | 0.00971 | 0.005 | 76.877
5 | 0.805 | 0.00715 | 0.005 | 112.637
5.5 | 0.864 | 0.00668 | 0.005 | 129.322
6 | 0.922 | 0.00649 | 0.004 | 142.101
6.5 | 0.98 | 0.00644 | 0.004 | 152.308
7 | 1.038 | 0.00643 | 0.004 | 161.429
7.5 | 1.095 | 0.00648 | 0.004 | 168.954
8 | 1.145 | 0.00658 | 0.003 | 174.001
8.5 | 1.19 | 0.0067 | 0.003 | 177.652
9 | 1.212 | 0.01109 | 0.003 | 109.244
9.5 | 1.226 | 0.01243 | 0.002 | 98.61
10 | 1.228 | 0.01437 | 0.002 | 85.483
10.5 | 1.22 | 0.01687 | 0.002 | 72.294
11 | 1.2 | 0.01994 | 0.001 | 60.208
11.5 | 1.16 | 0.02348 | 0.001 | 49.397
12 | 1.104 | 0.02734 | 0.001 | 40.396
12.5 | 1.034 | 0.03147 | 0 | 32.853
13 | 0.949 | 0.03603 | 0 | 26.354
13.5 | 0.853 | 0.04093 | 0 | 20.834
14 | 0.747 | 0.04595 | -0.001 | 16.247
14.5 | 0.633 | 0.05085 | -0.001 | 12.458
15 | 0.514 | 0.05667 | -0.002 | 9.073

## 113. Re 12M Mach 0.25 (2)
BIGFOIL.COM POLAR EXPORT
NACA44107
NACA44107 |  |  |  | Cl Max: | 1.7378 | at alpha= | 14 | deg
XFOIL ncrit=9 |  |  |  | L/D Max: | 202.765 | at alpha= | 7 | deg
Re: | 12000000 |  |  | Cd Min: | 0.13406 | at alpha= | 19 | deg
Mach: | 0.25 |  |  | Cl=0 at alpha= | -1.9441 | deg
|  |  |  | @ Cl=0.1, Cd= | 0.0061175
|  |  |  | @ Cl=0.4, Cd= | 0.0056009
|  |  |  | @ Cl=0.6, Cd= | 0.0056842
alpha (deg) | Cl | Cd | Cm | Cl/Cd
-3.5 | -0.1793 | 0.00832 | -0.0027 | -21.5505
-3 | -0.1233 | 0.00711 | -0.0014 | -17.3418
-2.5 | -0.0649 | 0.00685 | -0.0006 | -9.4745
-2 | -0.0065 | 0.00664 | 0.0002 | -0.97892
-1.5 | 0.0516 | 0.00647 | 0.0009 | 7.9753
-1 | 0.1079 | 0.00606 | 0.0019 | 17.8053
-0.5 | 0.165 | 0.00584 | 0.0027 | 28.2534
0 | 0.2231 | 0.00575 | 0.0031 | 38.8
0.5 | 0.2812 | 0.00568 | 0.0035 | 49.507
1 | 0.3391 | 0.00564 | 0.0039 | 60.1241
1.5 | 0.3973 | 0.0056 | 0.0041 | 70.9464
2 | 0.4554 | 0.00562 | 0.0043 | 81.032
2.5 | 0.5135 | 0.00564 | 0.0045 | 91.0461
3 | 0.5717 | 0.00565 | 0.0046 | 101.1858
3.5 | 0.6297 | 0.00572 | 0.0047 | 110.0874
4 | 0.688 | 0.00575 | 0.0048 | 119.6522
4.5 | 0.746 | 0.00583 | 0.0049 | 127.9588
5 | 0.8032 | 0.00581 | 0.0051 | 138.2444
5.5 | 0.8401 | 0.00448 | 0.0095 | 187.5223
6.5 | 0.9682 | 0.00482 | 0.0071 | 200.8714
7 | 1.0341 | 0.0051 | 0.0054 | 202.7647
7.5 | 1.0973 | 0.00553 | 0.0042 | 198.4268
8 | 1.1574 | 0.00634 | 0.0034 | 182.5552
8.5 | 1.2121 | 0.00824 | 0.0031 | 147.0995
9 | 1.2715 | 0.0091 | 0.0025 | 139.7253
9.5 | 1.3315 | 0.00977 | 0.0019 | 136.2845
10 | 1.3916 | 0.01042 | 0.0014 | 133.5509
10.5 | 1.4497 | 0.01115 | 0.0013 | 130.0179
11 | 1.4961 | 0.01188 | 0.0036 | 125.9343
11.5 | 1.5416 | 0.01278 | 0.0059 | 120.626
12 | 1.5871 | 0.01364 | 0.0082 | 116.3563
12.5 | 1.6317 | 0.01467 | 0.0103 | 111.227
13 | 1.6738 | 0.01593 | 0.0126 | 105.0722
13.5 | 1.7103 | 0.01755 | 0.0152 | 97.453
14 | 1.7378 | 0.01962 | 0.0184 | 88.5729
14.5 | 1.735 | 0.02281 | 0.0234 | 76.0631
15 | 1.7022 | 0.03379 | 0.0165 | 50.3759
15.5 | 1.6569 | 0.04709 | 0.0097 | 35.1858
16 | 1.5852 | 0.0621 | 0.0038 | 25.5266
16.5 | 1.5278 | 0.07551 | -0.0016 | 20.2331
17 | 1.4876 | 0.08759 | -0.0066 | 16.9837
17.5 | 1.4477 | 0.10004 | -0.0119 | 14.4712
18 | 1.4245 | 0.11048 | -0.0163 | 12.8937
18.5 | 1.3914 | 0.12265 | -0.0218 | 11.3445
19 | 1.3657 | 0.13406 | -0.0272 | 10.1872

## 114. Re 12M Mach 0.50 (1)
BIGFOIL.COM POLAR EXPORT
NACA44107
NACA44107 |  |  |  | Cl Max: | 1.254 | at alpha= | 8 | deg
JavaFoil+Calcfoil stall+Eppler ext transition |  |  |  | L/D Max: | 155.7 | at alpha= | 7.5 | deg
Re: | 12000000 |  |  | Cd Min: | 0.00534 | at alpha= | 0 | deg
Mach: | 0.5 |  |  | Cl=0 at alpha= | -1.7593 | deg
|  |  |  | @ Cl=0.1, Cd= | 0.029733
|  |  |  | @ Cl=0.4, Cd= | 0.0090094
|  |  |  | @ Cl=0.6, Cd= | 0.010241
alpha (deg) | Cl | Cd | Cm | Cl/Cd
-20 | -0.938 | 0.13049 | -0.003 | -7.187
-19.5 | -0.912 | 0.13022 | -0.002 | -7.001
-19 | -0.884 | 0.1315 | -0.002 | -6.719
-18.5 | -0.859 | 0.12465 | -0.002 | -6.895
-18 | -0.836 | 0.11664 | -0.001 | -7.168
-17.5 | -0.813 | 0.10909 | -0.001 | -7.453
-17 | -0.79 | 0.1023 | -0.001 | -7.718
-16.5 | -0.76 | 0.10782 | 0 | -7.046
-16 | -0.735 | 0.10232 | 0 | -7.184
-15.5 | -0.711 | 0.09533 | 0 | -7.459
-15 | -0.687 | 0.08877 | 0 | -7.742
-14.5 | -0.66 | 0.09051 | 0.001 | -7.289
-14 | -0.634 | 0.08583 | 0.001 | -7.392
-13.5 | -0.609 | 0.08134 | 0.001 | -7.49
-13 | -0.585 | 0.07565 | 0.001 | -7.73
-12.5 | -0.56 | 0.07119 | 0.001 | -7.869
-12 | -0.533 | 0.07209 | 0.002 | -7.391
-11.5 | -0.507 | 0.06825 | 0.002 | -7.433
-11 | -0.482 | 0.06455 | 0.002 | -7.466
-10.5 | -0.457 | 0.05993 | 0.002 | -7.625
-10 | -0.43 | 0.05994 | 0.002 | -7.179
-9.5 | -0.405 | 0.0563 | 0.002 | -7.188
-9 | -0.379 | 0.05339 | 0.003 | -7.098
-8.5 | -0.353 | 0.04992 | 0.003 | -7.08
-8 | -0.327 | 0.04949 | 0.003 | -6.606
-7.5 | -0.301 | 0.04657 | 0.003 | -6.466
-7 | -0.275 | 0.04373 | 0.003 | -6.294
-6.5 | -0.249 | 0.04313 | 0.003 | -5.771
-6 | -0.223 | 0.04056 | 0.003 | -5.495
-5.5 | -0.197 | 0.03843 | 0.003 | -5.123
-5 | -0.171 | 0.03633 | 0.003 | -4.702
-4.5 | -0.144 | 0.03598 | 0.003 | -4.012
-4 | -0.118 | 0.03408 | 0.003 | -3.467
-3.5 | -0.092 | 0.03411 | 0.003 | -2.692
-3 | -0.065 | 0.03225 | 0.003 | -2.031
-2.5 | -0.039 | 0.0315 | 0.003 | -1.243
-2 | -0.013 | 0.03121 | 0.003 | -0.408
-1.5 | 0.014 | 0.03081 | 0.003 | 0.444
-1 | 0.07 | 0.03012 | 0.003 | 2.313
-0.5 | 0.125 | 0.02941 | 0.003 | 4.266
0 | 0.226 | 0.00534 | 0.004 | 42.278
0.5 | 0.296 | 0.00881 | 0.007 | 33.604
1 | 0.366 | 0.00865 | 0.007 | 42.335
1.5 | 0.436 | 0.00939 | 0.006 | 46.394
2 | 0.502 | 0.00919 | 0.006 | 54.689
2.5 | 0.569 | 0.01034 | 0.006 | 54.998
3 | 0.635 | 0.01013 | 0.006 | 62.645
3.5 | 0.7 | 0.00984 | 0.006 | 71.192
4 | 0.766 | 0.0102 | 0.006 | 75.066
4.5 | 0.831 | 0.01077 | 0.006 | 77.197
5 | 0.896 | 0.00812 | 0.005 | 110.411
5.5 | 0.96 | 0.00757 | 0.005 | 126.861
6 | 1.024 | 0.0074 | 0.005 | 138.406
6.5 | 1.088 | 0.00751 | 0.005 | 144.84
7 | 1.15 | 0.00766 | 0.004 | 150.145
7.5 | 1.212 | 0.00779 | 0.004 | 155.7
8 | 1.254 | 0.00876 | 0.004 | 143.115
8.5 | 1.192 | 0.01934 | 0.003 | 61.638
9 | 1.156 | 0.02361 | 0.003 | 48.936
9.5 | 0.99 | 0.02866 | 0.002 | 34.545
10 | 0.704 | 0.03307 | 0.002 | 21.291
10.5 | 0.729 | 0.03753 | 0.002 | 19.417
11 | 0.754 | 0.04216 | 0.001 | 17.882
11.5 | 0.78 | 0.0464 | 0.001 | 16.803
12 | 0.806 | 0.05107 | 0.001 | 15.772
12.5 | 0.828 | 0.0598 | 0 | 13.849
13 | 0.853 | 0.06642 | 0 | 12.849

## 115. Re 12M Mach 0.50 (2)
BIGFOIL.COM POLAR EXPORT
NACA44107
NACA44107 |  |  |  | Cl Max: | 1.6255 | at alpha= | 10 | deg
XFOIL ncrit=9 |  |  |  | L/D Max: | 213.989 | at alpha= | 7 | deg
Re: | 12000000 |  |  | Cd Min: | 0.12685 | at alpha= | 15 | deg
Mach: | 0.5 |  |  | Cl=0 at alpha= | -2.3183 | deg
|  |  |  | @ Cl=0.1, Cd= | 0.022239
|  |  |  | @ Cl=0.4, Cd= | 0.0057883
|  |  |  | @ Cl=0.6, Cd= | 0.0058225
alpha (deg) | Cl | Cd | Cm | Cl/Cd
-9 | -0.3831 | 0.1094 | 0.0139 | -3.5018
-8.5 | -0.3657 | 0.10293 | 0.0108 | -3.5529
-8 | -0.3464 | 0.0969 | 0.008 | -3.5748
-7.5 | -0.3312 | 0.09064 | 0.0052 | -3.654
-7 | -0.3185 | 0.08464 | 0.0025 | -3.763
-6.5 | -0.316 | 0.07908 | 0.0005 | -3.996
-6 | -0.307 | 0.07328 | -0.0026 | -4.1894
-5.5 | -0.2842 | 0.06695 | -0.0065 | -4.245
-5 | -0.2546 | 0.0606 | -0.0099 | -4.2013
-4.5 | -0.2202 | 0.05384 | -0.0128 | -4.0899
-4 | -0.1781 | 0.04701 | -0.0147 | -3.7886
-3.5 | -0.1302 | 0.0403 | -0.0153 | -3.2308
-3 | -0.0774 | 0.03517 | -0.0149 | -2.2007
-2.5 | -0.0213 | 0.0316 | -0.0143 | -0.67405
-2 | 0.0373 | 0.02767 | -0.0129 | 1.348
-1.5 | 0.095 | 0.02288 | -0.0104 | 4.1521
-1 | 0.1515 | 0.01564 | -0.0052 | 9.6867
-0.5 | 0.1946 | 0.00672 | -0.0002 | 28.9583
0 | 0.2582 | 0.00605 | 0.002 | 42.6777
0.5 | 0.3254 | 0.00589 | 0.0032 | 55.2462
1 | 0.3924 | 0.00579 | 0.0043 | 67.772
2 | 0.5272 | 0.00576 | 0.0057 | 91.5278
2.5 | 0.5944 | 0.00582 | 0.0062 | 102.1306
3 | 0.6622 | 0.00585 | 0.0067 | 113.1966
3.5 | 0.7303 | 0.00592 | 0.0073 | 123.3615
4 | 0.7984 | 0.00604 | 0.0078 | 132.1854
4.5 | 0.8674 | 0.00611 | 0.0084 | 141.964
5.5 | 0.9789 | 0.00493 | 0.0151 | 198.5598
6 | 1.0555 | 0.0051 | 0.0148 | 206.9608
6.5 | 1.1387 | 0.0054 | 0.0135 | 210.8704
7 | 1.2176 | 0.00569 | 0.0136 | 213.9895
7.5 | 1.2984 | 0.00621 | 0.0135 | 209.0821
8 | 1.374 | 0.00734 | 0.0141 | 187.1935
8.5 | 1.4349 | 0.01059 | 0.0153 | 135.4958
9 | 1.512 | 0.01168 | 0.0166 | 129.4521
9.5 | 1.5882 | 0.0131 | 0.0182 | 121.2366
10 | 1.6255 | 0.01557 | 0.0252 | 104.3995
10.5 | 1.6193 | 0.0206 | 0.0327 | 78.6068
11 | 1.5607 | 0.03367 | 0.0252 | 46.3528
11.5 | 1.4902 | 0.04691 | 0.019 | 31.7672
12 | 1.4326 | 0.05853 | 0.0139 | 24.4763
12.5 | 1.3817 | 0.06999 | 0.0087 | 19.7414
13 | 1.3391 | 0.08141 | 0.0035 | 16.4488
13.5 | 1.303 | 0.09284 | -0.0017 | 14.0349
14 | 1.2714 | 0.10425 | -0.0069 | 12.1957
14.5 | 1.2457 | 0.11548 | -0.0121 | 10.7871
15 | 1.2224 | 0.12685 | -0.0176 | 9.6366

## 116. Re 14M Mach 0.00 (1)
BIGFOIL.COM POLAR EXPORT
NACA44107
NACA44107 |  |  |  | Cl Max: | 1.253 | at alpha= | 10.5 | deg
JavaFoil+Calcfoil stall+Eppler ext transition |  |  |  | L/D Max: | 180.072 | at alpha= | 8.5 | deg
Re: | 14000000 |  |  | Cd Min: | 0.00616 | at alpha= | 7 | deg
Mach: | 0 |  |  | Cl=0 at alpha= | -1.7614 | deg
|  |  |  | @ Cl=0.1, Cd= | 0.018536
|  |  |  | @ Cl=0.4, Cd= | 0.011071
|  |  |  | @ Cl=0.6, Cd= | 0.010838
alpha (deg) | Cl | Cd | Cm | Cl/Cd
-13 | -0.181 | 0.08624 | 0.001 | -2.093
-12.5 | -0.19 | 0.08174 | 0.001 | -2.321
-12 | -0.199 | 0.07774 | 0.001 | -2.56
-11.5 | -0.209 | 0.07385 | 0.001 | -2.824
-11 | -0.218 | 0.06987 | 0.002 | -3.12
-10.5 | -0.227 | 0.06643 | 0.002 | -3.422
-10 | -0.236 | 0.06274 | 0.002 | -3.764
-9.5 | -0.244 | 0.05968 | 0.002 | -4.095
-9 | -0.252 | 0.05662 | 0.002 | -4.443
-8.5 | -0.257 | 0.05342 | 0.002 | -4.819
-8 | -0.261 | 0.05117 | 0.002 | -5.106
-7.5 | -0.261 | 0.04845 | 0.002 | -5.39
-7 | -0.258 | 0.04602 | 0.002 | -5.613
-6.5 | -0.252 | 0.04362 | 0.002 | -5.785
-6 | -0.243 | 0.04141 | 0.002 | -5.866
-5.5 | -0.23 | 0.03936 | 0.003 | -5.83
-5 | -0.212 | 0.0377 | 0.003 | -5.62
-4.5 | -0.19 | 0.03585 | 0.003 | -5.303
-4 | -0.164 | 0.03421 | 0.003 | -4.792
-3.5 | -0.134 | 0.033 | 0.003 | -4.046
-3 | -0.099 | 0.03159 | 0.003 | -3.143
-2.5 | -0.061 | 0.03047 | 0.003 | -2.019
-2 | -0.021 | 0.02932 | 0.003 | -0.705
-1.5 | 0.023 | 0.02789 | 0.003 | 0.818
-1 | 0.069 | 0.02542 | 0.004 | 2.714
-0.5 | 0.142 | 0.00921 | 0.006 | 15.41
0 | 0.201 | 0.0102 | 0.006 | 19.663
0.5 | 0.26 | 0.00983 | 0.006 | 26.415
1 | 0.319 | 0.00932 | 0.006 | 34.217
1.5 | 0.378 | 0.01057 | 0.006 | 35.795
2 | 0.436 | 0.01189 | 0.006 | 36.683
2.5 | 0.494 | 0.01137 | 0.005 | 43.428
3 | 0.552 | 0.01104 | 0.005 | 49.957
3.5 | 0.609 | 0.0108 | 0.005 | 56.411
4 | 0.666 | 0.00999 | 0.005 | 66.691
4.5 | 0.724 | 0.00934 | 0.005 | 77.452
5 | 0.781 | 0.00693 | 0.005 | 112.627
5.5 | 0.838 | 0.00647 | 0.004 | 129.408
6 | 0.894 | 0.00626 | 0.004 | 142.872
6.5 | 0.951 | 0.00618 | 0.004 | 153.889
7 | 1.007 | 0.00616 | 0.004 | 163.494
7.5 | 1.063 | 0.00619 | 0.004 | 171.718
8 | 1.113 | 0.00627 | 0.003 | 177.306
8.5 | 1.158 | 0.00643 | 0.003 | 180.072
9 | 1.196 | 0.00983 | 0.003 | 121.753
9.5 | 1.226 | 0.01054 | 0.002 | 116.35
10 | 1.245 | 0.0114 | 0.002 | 109.264
10.5 | 1.253 | 0.01266 | 0.002 | 98.954
11 | 1.252 | 0.0145 | 0.001 | 86.362
11.5 | 1.238 | 0.01686 | 0.001 | 73.411
12 | 1.215 | 0.01966 | 0.001 | 61.792
12.5 | 1.185 | 0.02287 | 0 | 51.821
13 | 1.148 | 0.0263 | 0 | 43.669
13.5 | 1.105 | 0.03024 | 0 | 36.546
14 | 1.058 | 0.03435 | -0.001 | 30.797
14.5 | 1.007 | 0.03879 | -0.001 | 25.955
15 | 0.954 | 0.04347 | -0.002 | 21.936
15.5 | 0.899 | 0.04822 | -0.002 | 18.653

## 117. Re 14M Mach 0.00 (2)
BIGFOIL.COM POLAR EXPORT
NACA44107
NACA44107 |  |  |  | Cl Max: | 1.82 | at alpha= | 16.5 | deg
XFOIL ncrit=9 |  |  |  | L/D Max: | 203.685 | at alpha= | 7 | deg
Re: | 14000000 |  |  | Cd Min: | 0.10874 | at alpha= | 20 | deg
Mach: | 0 |  |  | Cl=0 at alpha= | -1.9392 | deg
|  |  |  | @ Cl=0.1, Cd= | 0.0058029
|  |  |  | @ Cl=0.4, Cd= | 0.0054434
|  |  |  | @ Cl=0.6, Cd= | 0.0055355
alpha (deg) | Cl | Cd | Cm | Cl/Cd
-4 | -0.2274 | 0.00682 | 0.0001 | -33.3431
-3.5 | -0.1725 | 0.00658 | 0.0006 | -26.2158
-3 | -0.1173 | 0.00643 | 0.001 | -18.2426
-2.5 | -0.062 | 0.0063 | 0.0014 | -9.8413
-2 | -0.0067 | 0.00614 | 0.0018 | -1.0912
-1.5 | 0.0484 | 0.00601 | 0.0022 | 8.0532
-1 | 0.1032 | 0.00579 | 0.0027 | 17.8238
-0.5 | 0.1581 | 0.00561 | 0.0032 | 28.1818
0 | 0.2139 | 0.00557 | 0.0034 | 38.4022
0.5 | 0.2697 | 0.00551 | 0.0036 | 48.9474
1 | 0.3252 | 0.00548 | 0.0038 | 59.3431
1.5 | 0.3811 | 0.00544 | 0.0039 | 70.0551
2 | 0.4369 | 0.00545 | 0.004 | 80.1651
2.5 | 0.4927 | 0.00547 | 0.0041 | 90.0731
3 | 0.5486 | 0.00548 | 0.0041 | 100.1095
3.5 | 0.6042 | 0.00554 | 0.0042 | 109.0614
4 | 0.66 | 0.00557 | 0.0041 | 118.4919
4.5 | 0.7155 | 0.00562 | 0.0041 | 127.3132
5.5 | 0.8078 | 0.00433 | 0.0077 | 186.5589
6 | 0.8608 | 0.00441 | 0.0082 | 195.1927
6.5 | 0.9245 | 0.00457 | 0.0061 | 202.2976
7 | 0.9838 | 0.00483 | 0.005 | 203.6853
7.5 | 1.0443 | 0.00531 | 0.0033 | 196.6667
8 | 1.1 | 0.00624 | 0.0023 | 176.2821
8.5 | 1.1536 | 0.00755 | 0.0016 | 152.7947
9 | 1.2092 | 0.00833 | 0.0007 | 145.1621
9.5 | 1.2652 | 0.00888 | -0.0002 | 142.4775
10 | 1.321 | 0.00942 | -0.0011 | 140.2335
10.5 | 1.3763 | 0.00998 | -0.0021 | 137.9058
11 | 1.4312 | 0.01054 | -0.0029 | 135.7875
11.5 | 1.4759 | 0.01116 | -0.0017 | 132.2491
12.5 | 1.5628 | 0.0125 | 0.0011 | 125.024
13 | 1.6061 | 0.0132 | 0.0023 | 121.6742
13.5 | 1.6489 | 0.014 | 0.0034 | 117.7786
14 | 1.6899 | 0.01495 | 0.0046 | 113.0368
14.5 | 1.7267 | 0.0162 | 0.0061 | 106.5864
15 | 1.7614 | 0.01749 | 0.0078 | 100.709
15.5 | 1.7933 | 0.01883 | 0.0096 | 95.2363
16 | 1.8131 | 0.02043 | 0.013 | 88.7469
16.5 | 1.82 | 0.02289 | 0.016 | 79.5107
17 | 1.8164 | 0.02828 | 0.0144 | 64.2291
17.5 | 1.794 | 0.0382 | 0.0088 | 46.9634
18 | 1.7582 | 0.0497 | 0.0036 | 35.3763
18.5 | 1.6731 | 0.06722 | -0.003 | 24.8899
19 | 1.5969 | 0.08429 | -0.0099 | 18.9453
19.5 | 1.5588 | 0.09648 | -0.0149 | 16.1567
20 | 1.5221 | 0.10874 | -0.0201 | 13.9976

## 118. Re 14M Mach 0.10 (1)
BIGFOIL.COM POLAR EXPORT
NACA44107
NACA44107 |  |  |  | Cl Max: | 1.25 | at alpha= | 10.5 | deg
JavaFoil+Calcfoil stall+Eppler ext transition |  |  |  | L/D Max: | 179.593 | at alpha= | 8.5 | deg
Re: | 14000000 |  |  | Cd Min: | 0.00619 | at alpha= | 7 | deg
Mach: | 0.1 |  |  | Cl=0 at alpha= | -1.7614 | deg
|  |  |  | @ Cl=0.1, Cd= | 0.01864
|  |  |  | @ Cl=0.4, Cd= | 0.011028
|  |  |  | @ Cl=0.6, Cd= | 0.01089
alpha (deg) | Cl | Cd | Cm | Cl/Cd
-12.5 | -0.157 | 0.08255 | 0.001 | -1.896
-12 | -0.167 | 0.07833 | 0.001 | -2.133
-11.5 | -0.178 | 0.07442 | 0.001 | -2.39
-11 | -0.189 | 0.07019 | 0.002 | -2.69
-10.5 | -0.2 | 0.06693 | 0.002 | -2.986
-10 | -0.211 | 0.06316 | 0.002 | -3.335
-9.5 | -0.221 | 0.05983 | 0.002 | -3.693
-9 | -0.23 | 0.05669 | 0.002 | -4.064
-8.5 | -0.239 | 0.05376 | 0.002 | -4.437
-8 | -0.245 | 0.05133 | 0.002 | -4.771
-7.5 | -0.247 | 0.04865 | 0.002 | -5.081
-7 | -0.247 | 0.04618 | 0.002 | -5.343
-6.5 | -0.243 | 0.04371 | 0.002 | -5.561
-6 | -0.236 | 0.04149 | 0.002 | -5.68
-5.5 | -0.224 | 0.03949 | 0.003 | -5.677
-5 | -0.208 | 0.03783 | 0.003 | -5.502
-4.5 | -0.188 | 0.03587 | 0.003 | -5.233
-4 | -0.163 | 0.03428 | 0.003 | -4.741
-3.5 | -0.133 | 0.03307 | 0.003 | -4.016
-3 | -0.099 | 0.03169 | 0.003 | -3.125
-2.5 | -0.061 | 0.03055 | 0.003 | -2.012
-2 | -0.021 | 0.02946 | 0.003 | -0.702
-1.5 | 0.023 | 0.02822 | 0.003 | 0.809
-1 | 0.069 | 0.02613 | 0.004 | 2.64
-0.5 | 0.143 | 0.00825 | 0.006 | 17.281
0 | 0.201 | 0.01025 | 0.006 | 19.654
0.5 | 0.261 | 0.00989 | 0.006 | 26.386
1 | 0.32 | 0.00936 | 0.006 | 34.257
1.5 | 0.38 | 0.01059 | 0.006 | 35.884
2 | 0.438 | 0.01186 | 0.006 | 36.956
2.5 | 0.496 | 0.01141 | 0.005 | 43.502
3 | 0.554 | 0.01108 | 0.005 | 50.024
3.5 | 0.612 | 0.01084 | 0.005 | 56.482
4 | 0.67 | 0.01005 | 0.005 | 66.652
4.5 | 0.727 | 0.00938 | 0.005 | 77.508
5 | 0.785 | 0.00696 | 0.005 | 112.656
5.5 | 0.842 | 0.0065 | 0.005 | 129.507
6 | 0.899 | 0.00629 | 0.004 | 142.899
6.5 | 0.955 | 0.00621 | 0.004 | 153.803
7 | 1.012 | 0.00619 | 0.004 | 163.438
7.5 | 1.068 | 0.00622 | 0.004 | 171.514
8 | 1.118 | 0.00632 | 0.003 | 176.894
8.5 | 1.163 | 0.00648 | 0.003 | 179.593
9 | 1.2 | 0.00973 | 0.003 | 123.36
9.5 | 1.228 | 0.01069 | 0.002 | 114.824
10 | 1.245 | 0.01166 | 0.002 | 106.749
10.5 | 1.25 | 0.01305 | 0.002 | 95.777
11 | 1.247 | 0.01506 | 0.001 | 82.798
11.5 | 1.229 | 0.01758 | 0.001 | 69.927
12 | 1.203 | 0.02054 | 0.001 | 58.579
12.5 | 1.168 | 0.02388 | 0 | 48.922
13 | 1.127 | 0.02744 | 0 | 41.067
13.5 | 1.078 | 0.03156 | 0 | 34.166
14 | 1.025 | 0.03591 | -0.001 | 28.547
14.5 | 0.969 | 0.0402 | -0.001 | 24.096
15 | 0.909 | 0.0452 | -0.002 | 20.117
15.5 | 0.85 | 0.05007 | -0.002 | 16.971

## 119. Re 14M Mach 0.10 (2)
BIGFOIL.COM POLAR EXPORT
NACA44107
NACA44107 |  |  |  | Cl Max: | 1.8074 | at alpha= | 16.5 | deg
XFOIL ncrit=9 |  |  |  | L/D Max: | 204.247 | at alpha= | 7 | deg
Re: | 14000000 |  |  | Cd Min: | 0.11645 | at alpha= | 20 | deg
Mach: | 0.1 |  |  | Cl=0 at alpha= | -1.938 | deg
|  |  |  | @ Cl=0.1, Cd= | 0.0058348
|  |  |  | @ Cl=0.4, Cd= | 0.0054529
|  |  |  | @ Cl=0.6, Cd= | 0.0055328
alpha (deg) | Cl | Cd | Cm | Cl/Cd
-4.5 | -0.28 | 0.0089 | -0.0018 | -31.4607
-3.5 | -0.1742 | 0.00663 | 0.0002 | -26.2745
-3 | -0.1185 | 0.00646 | 0.0007 | -18.3437
-2.5 | -0.0626 | 0.00632 | 0.0012 | -9.9051
-2 | -0.0069 | 0.00617 | 0.0016 | -1.1183
-1.5 | 0.0487 | 0.00603 | 0.0021 | 8.0763
-1 | 0.1039 | 0.00582 | 0.0026 | 17.8522
-0.5 | 0.159 | 0.00562 | 0.0031 | 28.2918
0 | 0.2153 | 0.00557 | 0.0033 | 38.6535
0.5 | 0.2714 | 0.00552 | 0.0036 | 49.1667
1 | 0.3273 | 0.00548 | 0.0038 | 59.7263
1.5 | 0.3836 | 0.00545 | 0.004 | 70.3853
2 | 0.4397 | 0.00546 | 0.0041 | 80.5311
2.5 | 0.4959 | 0.00547 | 0.0042 | 90.6581
3 | 0.5521 | 0.00549 | 0.0042 | 100.5647
3.5 | 0.6081 | 0.00554 | 0.0042 | 109.7653
4 | 0.6643 | 0.00557 | 0.0042 | 119.2639
4.5 | 0.7202 | 0.00564 | 0.0042 | 127.695
5.5 | 0.8132 | 0.00434 | 0.0078 | 187.3733
6 | 0.8665 | 0.00443 | 0.0084 | 195.5982
6.5 | 0.9309 | 0.00458 | 0.0063 | 203.2533
7 | 0.9906 | 0.00485 | 0.0052 | 204.2474
7.5 | 1.0517 | 0.00532 | 0.0036 | 197.688
8 | 1.1078 | 0.00627 | 0.0026 | 176.6826
8.5 | 1.1617 | 0.00766 | 0.0019 | 151.658
9 | 1.218 | 0.00842 | 0.0011 | 144.6556
9.5 | 1.2747 | 0.00897 | 0.0002 | 142.107
10 | 1.3311 | 0.00951 | -0.0006 | 139.9685
10.5 | 1.387 | 0.01011 | -0.0015 | 137.1909
11 | 1.4425 | 0.01068 | -0.0023 | 135.0655
11.5 | 1.4866 | 0.01135 | -0.0007 | 130.978
12.5 | 1.5744 | 0.01272 | 0.0023 | 123.7736
13 | 1.6181 | 0.01346 | 0.0036 | 120.2155
13.5 | 1.6604 | 0.01439 | 0.0049 | 115.3857
14 | 1.7005 | 0.01548 | 0.0064 | 109.8514
14.5 | 1.7365 | 0.01682 | 0.0082 | 103.2402
15 | 1.7705 | 0.01817 | 0.01 | 97.4408
15.5 | 1.7994 | 0.01972 | 0.0122 | 91.2475
16 | 1.806 | 0.02183 | 0.0168 | 82.7302
16.5 | 1.8074 | 0.02602 | 0.0168 | 69.462
17 | 1.7921 | 0.03475 | 0.0117 | 51.5712
17.5 | 1.7402 | 0.04872 | 0.005 | 35.7184
18 | 1.6884 | 0.06172 | 0 | 27.3558
18.5 | 1.6084 | 0.0787 | -0.0067 | 20.4371
19 | 1.5539 | 0.09316 | -0.0126 | 16.6799
19.5 | 1.5183 | 0.1052 | -0.0177 | 14.4325
20 | 1.4893 | 0.11645 | -0.0226 | 12.7892

## 120. Re 14M Mach 0.25 (1)
BIGFOIL.COM POLAR EXPORT
NACA44107
NACA44107 |  |  |  | Cl Max: | 1.234 | at alpha= | 10 | deg
JavaFoil+Calcfoil stall+Eppler ext transition |  |  |  | L/D Max: | 178.372 | at alpha= | 8.5 | deg
Re: | 14000000 |  |  | Cd Min: | 0.00639 | at alpha= | 6.5 | deg
Mach: | 0.25 |  |  | Cl=0 at alpha= | -1.7614 | deg
|  |  |  | @ Cl=0.1, Cd= | 0.01989
|  |  |  | @ Cl=0.4, Cd= | 0.0094967
|  |  |  | @ Cl=0.6, Cd= | 0.05486
alpha (deg) | Cl | Cd | Cm | Cl/Cd
-10.5 | -0.049 | 0.06688 | 0.002 | -0.731
-10 | -0.046 | 0.06322 | 0.002 | -0.729
-9.5 | -0.043 | 0.06095 | 0.002 | -0.711
-9 | -0.041 | 0.0574 | 0.002 | -0.707
-8.5 | -0.038 | 0.05442 | 0.002 | -0.694
-8 | -0.074 | 0.05156 | 0.002 | -1.434
-7.5 | -0.113 | 0.04904 | 0.002 | -2.308
-7 | -0.139 | 0.04668 | 0.002 | -2.986
-6.5 | -0.159 | 0.0444 | 0.002 | -3.572
-6 | -0.171 | 0.04214 | 0.003 | -4.064
-5.5 | -0.177 | 0.04 | 0.003 | -4.426
-5 | -0.176 | 0.03818 | 0.003 | -4.597
-4.5 | -0.167 | 0.03631 | 0.003 | -4.586
-4 | -0.15 | 0.03482 | 0.003 | -4.309
-3.5 | -0.126 | 0.03343 | 0.003 | -3.783
-3 | -0.096 | 0.03225 | 0.003 | -2.991
-2.5 | -0.061 | 0.03108 | 0.003 | -1.959
-2 | -0.021 | 0.02998 | 0.003 | -0.692
-1.5 | 0.023 | 0.02897 | 0.003 | 0.796
-1 | 0.07 | 0.02743 | 0.003 | 2.546
-0.5 | 0.146 | 0.00833 | 0.006 | 17.499
0 | 0.206 | 0.00821 | 0.006 | 25.158
0.5 | 0.268 | 0.01008 | 0.006 | 26.542
1 | 0.329 | 0.00954 | 0.006 | 34.493
1.5 | 0.39 | 0.0093 | 0.006 | 41.999
2 | 0.45 | 0.01048 | 0.006 | 42.976
2.5 | 0.51 | 0.01167 | 0.006 | 43.685
3 | 0.569 | 0.0113 | 0.005 | 50.371
3.5 | 0.629 | 0.01105 | 0.005 | 56.904
4 | 0.688 | 0.01029 | 0.005 | 66.836
4.5 | 0.747 | 0.00957 | 0.005 | 78.059
5 | 0.805 | 0.00712 | 0.005 | 113.092
5.5 | 0.864 | 0.00665 | 0.005 | 130.003
6 | 0.922 | 0.00645 | 0.004 | 142.933
6.5 | 0.98 | 0.00639 | 0.004 | 153.322
7 | 1.038 | 0.00639 | 0.004 | 162.407
7.5 | 1.095 | 0.00643 | 0.004 | 170.226
8 | 1.145 | 0.00655 | 0.003 | 174.873
8.5 | 1.19 | 0.00667 | 0.003 | 178.372
9 | 1.215 | 0.01076 | 0.003 | 112.973
9.5 | 1.231 | 0.01192 | 0.002 | 103.235
10 | 1.234 | 0.01365 | 0.002 | 90.382
10.5 | 1.225 | 0.01597 | 0.002 | 76.748
11 | 1.205 | 0.01886 | 0.001 | 63.907
11.5 | 1.164 | 0.02226 | 0.001 | 52.295
12 | 1.108 | 0.02601 | 0.001 | 42.615
12.5 | 1.037 | 0.03005 | 0 | 34.524
13 | 0.952 | 0.03452 | 0 | 27.594
13.5 | 0.855 | 0.03948 | 0 | 21.658
14 | 0.748 | 0.04448 | -0.001 | 16.823
14.5 | 0.635 | 0.04913 | -0.001 | 12.928
15 | 0.515 | 0.05486 | -0.002 | 9.394

## 121. Re 14M Mach 0.25 (2)
BIGFOIL.COM POLAR EXPORT
NACA44107
NACA44107 |  |  |  | Cl Max: | 1.7497 | at alpha= | 14.5 | deg
XFOIL ncrit=9 |  |  |  | L/D Max: | 208.259 | at alpha= | 7 | deg
Re: | 14000000 |  |  | Cd Min: | 0.13879 | at alpha= | 19.5 | deg
Mach: | 0.25 |  |  | Cl=0 at alpha= | -1.9313 | deg
|  |  |  | @ Cl=0.1, Cd= | 0.0059743
|  |  |  | @ Cl=0.4, Cd= | 0.005481
|  |  |  | @ Cl=0.6, Cd= | 0.0055544
alpha (deg) | Cl | Cd | Cm | Cl/Cd
-3 | -0.1248 | 0.0068 | -0.0012 | -18.3529
-2.5 | -0.0663 | 0.00653 | -0.0003 | -10.1531
-2 | -0.008 | 0.00634 | 0.0005 | -1.2618
-1.5 | 0.0502 | 0.00617 | 0.0012 | 8.1361
-0.5 | 0.1647 | 0.00572 | 0.0027 | 28.7937
0 | 0.2228 | 0.00559 | 0.0032 | 39.8569
0.5 | 0.281 | 0.00557 | 0.0036 | 50.4488
1 | 0.3389 | 0.0055 | 0.0039 | 61.6182
1.5 | 0.3972 | 0.00548 | 0.0041 | 72.4818
2 | 0.4552 | 0.0055 | 0.0043 | 82.7636
2.5 | 0.5136 | 0.00549 | 0.0045 | 93.5519
3 | 0.5716 | 0.00553 | 0.0046 | 103.3635
3.5 | 0.6298 | 0.00558 | 0.0047 | 112.8674
4 | 0.6881 | 0.00562 | 0.0048 | 122.4377
4.5 | 0.7461 | 0.00571 | 0.0049 | 130.6655
5 | 0.8044 | 0.00575 | 0.0049 | 139.8957
5.5 | 0.8427 | 0.00443 | 0.0089 | 190.2257
6 | 0.8984 | 0.00452 | 0.0096 | 198.7611
6.5 | 0.9667 | 0.00468 | 0.0074 | 206.5598
7 | 1.0288 | 0.00494 | 0.0067 | 208.2591
7.5 | 1.0932 | 0.00542 | 0.0052 | 201.6974
8 | 1.1523 | 0.00643 | 0.0045 | 179.2068
8.5 | 1.2078 | 0.00813 | 0.0041 | 148.5609
9 | 1.2677 | 0.00887 | 0.0035 | 142.92
9.5 | 1.3278 | 0.00951 | 0.003 | 139.6215
10 | 1.3878 | 0.01013 | 0.0025 | 136.999
10.5 | 1.4475 | 0.01081 | 0.002 | 133.9038
11 | 1.5008 | 0.01158 | 0.0029 | 129.6028
12 | 1.5929 | 0.01321 | 0.0074 | 120.5829
12.5 | 1.6374 | 0.01419 | 0.0097 | 115.3911
13 | 1.6801 | 0.01544 | 0.012 | 108.8148
13.5 | 1.7176 | 0.01703 | 0.0146 | 100.8573
14 | 1.7462 | 0.01909 | 0.0177 | 91.472
14.5 | 1.7497 | 0.02183 | 0.0229 | 80.1512
15 | 1.7422 | 0.02809 | 0.0208 | 62.0221
15.5 | 1.7023 | 0.04143 | 0.0124 | 41.0886
16 | 1.6266 | 0.05727 | 0.0058 | 28.4023
16.5 | 1.5632 | 0.07116 | 0.0004 | 21.9674
17 | 1.511 | 0.08456 | -0.0053 | 17.869
17.5 | 1.4634 | 0.09804 | -0.0111 | 14.9266
18 | 1.4533 | 0.10642 | -0.0144 | 13.6563
18.5 | 1.4233 | 0.11795 | -0.0196 | 12.067
19 | 1.3952 | 0.12955 | -0.025 | 10.7696
19.5 | 1.3828 | 0.13879 | -0.0294 | 9.9633

## 122. Re 14M Mach 0.50 (1)
BIGFOIL.COM POLAR EXPORT
NACA44107
NACA44107 |  |  |  | Cl Max: | 1.254 | at alpha= | 8 | deg
JavaFoil+Calcfoil stall+Eppler ext transition |  |  |  | L/D Max: | 156.834 | at alpha= | 7.5 | deg
Re: | 14000000 |  |  | Cd Min: | 0.00523 | at alpha= | 0 | deg
Mach: | 0.5 |  |  | Cl=0 at alpha= | -1.7593 | deg
|  |  |  | @ Cl=0.1, Cd= | 0.02951
|  |  |  | @ Cl=0.4, Cd= | 0.0088446
|  |  |  | @ Cl=0.6, Cd= | 0.010358
alpha (deg) | Cl | Cd | Cm | Cl/Cd
-20 | -0.937 | 0.13516 | -0.003 | -6.931
-19.5 | -0.911 | 0.1318 | -0.002 | -6.916
-19 | -0.884 | 0.13257 | -0.002 | -6.67
-18.5 | -0.86 | 0.12527 | -0.002 | -6.867
-18 | -0.837 | 0.11733 | -0.001 | -7.131
-17.5 | -0.814 | 0.1076 | -0.001 | -7.565
-17 | -0.791 | 0.1008 | -0.001 | -7.845
-16.5 | -0.76 | 0.10674 | 0 | -7.121
-16 | -0.735 | 0.10107 | 0 | -7.276
-15.5 | -0.712 | 0.0943 | 0 | -7.547
-15 | -0.688 | 0.08772 | 0 | -7.842
-14.5 | -0.66 | 0.08958 | 0.001 | -7.368
-14 | -0.635 | 0.08528 | 0.001 | -7.444
-13.5 | -0.61 | 0.08078 | 0.001 | -7.546
-13 | -0.585 | 0.07535 | 0.001 | -7.766
-12.5 | -0.561 | 0.07061 | 0.001 | -7.94
-12 | -0.533 | 0.0715 | 0.002 | -7.456
-11.5 | -0.508 | 0.06794 | 0.002 | -7.471
-11 | -0.482 | 0.06392 | 0.002 | -7.544
-10.5 | -0.457 | 0.05948 | 0.002 | -7.688
-10 | -0.43 | 0.05946 | 0.002 | -7.239
-9.5 | -0.405 | 0.05608 | 0.002 | -7.22
-9 | -0.379 | 0.05285 | 0.003 | -7.174
-8.5 | -0.354 | 0.04949 | 0.003 | -7.146
-8 | -0.327 | 0.04921 | 0.003 | -6.645
-7.5 | -0.301 | 0.04622 | 0.003 | -6.517
-7 | -0.275 | 0.04357 | 0.003 | -6.32
-6.5 | -0.249 | 0.04281 | 0.003 | -5.815
-6 | -0.223 | 0.04028 | 0.003 | -5.536
-5.5 | -0.197 | 0.03814 | 0.003 | -5.164
-5 | -0.171 | 0.03602 | 0.003 | -4.744
-4.5 | -0.144 | 0.03625 | 0.003 | -3.983
-4 | -0.118 | 0.0344 | 0.003 | -3.437
-3.5 | -0.092 | 0.03382 | 0.003 | -2.715
-3 | -0.066 | 0.03258 | 0.003 | -2.011
-2.5 | -0.039 | 0.03128 | 0.003 | -1.252
-2 | -0.013 | 0.03106 | 0.003 | -0.41
-1.5 | 0.014 | 0.03064 | 0.003 | 0.446
-1 | 0.07 | 0.02989 | 0.003 | 2.332
-0.5 | 0.126 | 0.02918 | 0.003 | 4.302
0 | 0.226 | 0.00523 | 0.004 | 43.223
0.5 | 0.296 | 0.00863 | 0.007 | 34.299
1 | 0.366 | 0.00849 | 0.007 | 43.123
1.5 | 0.436 | 0.00922 | 0.006 | 47.223
2 | 0.502 | 0.00902 | 0.006 | 55.701
2.5 | 0.569 | 0.01017 | 0.006 | 55.916
3 | 0.635 | 0.01057 | 0.006 | 60.043
3.5 | 0.7 | 0.01026 | 0.006 | 68.285
4 | 0.766 | 0.01004 | 0.006 | 76.323
4.5 | 0.831 | 0.0106 | 0.006 | 78.418
5 | 0.896 | 0.00808 | 0.005 | 110.941
5.5 | 0.96 | 0.00751 | 0.005 | 127.966
6 | 1.024 | 0.00736 | 0.005 | 139.267
6.5 | 1.088 | 0.00743 | 0.005 | 146.346
7 | 1.15 | 0.0076 | 0.004 | 151.297
7.5 | 1.212 | 0.00773 | 0.004 | 156.834
8 | 1.254 | 0.00867 | 0.004 | 144.658
8.5 | 1.197 | 0.01844 | 0.003 | 64.94
9 | 1.16 | 0.02259 | 0.003 | 51.333
9.5 | 0.993 | 0.02758 | 0.002 | 36.003
10 | 0.706 | 0.03196 | 0.002 | 22.09
10.5 | 0.731 | 0.03629 | 0.002 | 20.134
11 | 0.756 | 0.04086 | 0.001 | 18.493
11.5 | 0.781 | 0.04506 | 0.001 | 17.34
12 | 0.807 | 0.0498 | 0.001 | 16.205
12.5 | 0.83 | 0.05846 | 0 | 14.189
13 | 0.855 | 0.06485 | 0 | 13.178

## 123. Re 14M Mach 0.50 (2)
BIGFOIL.COM POLAR EXPORT
NACA44107
NACA44107 |  |  |  | Cl Max: | 1.6348 | at alpha= | 10 | deg
XFOIL ncrit=9 |  |  |  | L/D Max: | 218.252 | at alpha= | 7 | deg
Re: | 14000000 |  |  | Cd Min: | 0.12595 | at alpha= | 15 | deg
Mach: | 0.5 |  |  | Cl=0 at alpha= | -2.3217 | deg
|  |  |  | @ Cl=0.1, Cd= | 0.022042
|  |  |  | @ Cl=0.4, Cd= | 0.0056553
|  |  |  | @ Cl=0.6, Cd= | 0.0056816
alpha (deg) | Cl | Cd | Cm | Cl/Cd
-8 | -0.346 | 0.09675 | 0.0077 | -3.5762
-7.5 | -0.3307 | 0.09053 | 0.0049 | -3.6529
-7 | -0.3179 | 0.08457 | 0.0023 | -3.759
-6.5 | -0.3158 | 0.07903 | 0.0003 | -3.996
-6 | -0.3067 | 0.07323 | -0.0028 | -4.1882
-5.5 | -0.2839 | 0.06691 | -0.0067 | -4.243
-5 | -0.2542 | 0.06057 | -0.01 | -4.1968
-4.5 | -0.2196 | 0.05379 | -0.0129 | -4.0825
-4 | -0.1789 | 0.04589 | -0.0148 | -3.8985
-3.5 | -0.1301 | 0.03989 | -0.0153 | -3.2615
-3 | -0.0771 | 0.03489 | -0.0149 | -2.2098
-2.5 | -0.0209 | 0.03144 | -0.0144 | -0.66476
-2 | 0.0377 | 0.02764 | -0.013 | 1.364
-1.5 | 0.0953 | 0.02269 | -0.0104 | 4.2001
-1 | 0.1508 | 0.01504 | -0.0049 | 10.0266
-0.5 | 0.194 | 0.00655 | -0.0001 | 29.6183
0 | 0.2573 | 0.00586 | 0.0022 | 43.9078
0.5 | 0.3249 | 0.00571 | 0.0034 | 56.9002
1 | 0.3921 | 0.00566 | 0.0043 | 69.2756
1.5 | 0.4596 | 0.00562 | 0.0051 | 81.7794
2 | 0.527 | 0.00563 | 0.0057 | 93.6057
2.5 | 0.5945 | 0.00568 | 0.0063 | 104.6655
3 | 0.6625 | 0.0057 | 0.0067 | 116.2281
3.5 | 0.7303 | 0.0058 | 0.0073 | 125.9138
4 | 0.7988 | 0.00588 | 0.0078 | 135.8503
4.5 | 0.8678 | 0.00598 | 0.0084 | 145.1171
5 | 0.9368 | 0.00612 | 0.0092 | 153.0719
5.5 | 0.9825 | 0.00484 | 0.0144 | 202.9959
6 | 1.0501 | 0.00497 | 0.016 | 211.2877
6.5 | 1.1364 | 0.00522 | 0.0141 | 217.7011
7 | 1.2113 | 0.00555 | 0.0149 | 218.2523
7.5 | 1.2942 | 0.00601 | 0.0144 | 215.3411
8 | 1.3677 | 0.00742 | 0.0151 | 184.3261
8.5 | 1.4312 | 0.01028 | 0.0163 | 139.2218
9 | 1.5087 | 0.01128 | 0.0176 | 133.75
9.5 | 1.5857 | 0.01257 | 0.0193 | 126.1496
10 | 1.6348 | 0.01509 | 0.0246 | 108.3366
10.5 | 1.6281 | 0.02006 | 0.0326 | 81.1615
11 | 1.5719 | 0.03265 | 0.0259 | 48.144
11.5 | 1.503 | 0.04591 | 0.0197 | 32.738
12 | 1.4455 | 0.05748 | 0.0146 | 25.1479
12.5 | 1.3946 | 0.06888 | 0.0095 | 20.2468
13 | 1.3503 | 0.08038 | 0.0042 | 16.799
13.5 | 1.3137 | 0.0918 | -0.001 | 14.3105
14 | 1.2813 | 0.10326 | -0.0064 | 12.4085
14.5 | 1.2546 | 0.11459 | -0.0117 | 10.9486
15 | 1.2309 | 0.12595 | -0.0171 | 9.7729

## 124. Re 16M Mach 0.00 (1)
BIGFOIL.COM POLAR EXPORT
NACA44107
NACA44107 |  |  |  | Cl Max: | 1.258 | at alpha= | 10.5 | deg
JavaFoil+Calcfoil stall+Eppler ext transition |  |  |  | L/D Max: | 180.605 | at alpha= | 8.5 | deg
Re: | 16000000 |  |  | Cd Min: | 0.00614 | at alpha= | 7 | deg
Mach: | 0 |  |  | Cl=0 at alpha= | -1.7614 | deg
|  |  |  | @ Cl=0.1, Cd= | 0.008431
|  |  |  | @ Cl=0.4, Cd= | 0.011925
|  |  |  | @ Cl=0.6, Cd= | 0.010699
alpha (deg) | Cl | Cd | Cm | Cl/Cd
-13 | -0.181 | 0.08621 | 0.001 | -2.094
-12.5 | -0.19 | 0.08188 | 0.001 | -2.317
-12 | -0.199 | 0.07742 | 0.001 | -2.571
-11.5 | -0.209 | 0.07358 | 0.001 | -2.834
-11 | -0.218 | 0.06979 | 0.002 | -3.124
-10.5 | -0.227 | 0.06615 | 0.002 | -3.437
-10 | -0.236 | 0.06274 | 0.002 | -3.765
-9.5 | -0.244 | 0.05932 | 0.002 | -4.12
-9 | -0.252 | 0.05638 | 0.002 | -4.462
-8.5 | -0.257 | 0.05386 | 0.002 | -4.78
-8 | -0.261 | 0.05088 | 0.002 | -5.136
-7.5 | -0.261 | 0.04814 | 0.002 | -5.425
-7 | -0.258 | 0.04576 | 0.002 | -5.646
-6.5 | -0.252 | 0.04339 | 0.002 | -5.818
-6 | -0.243 | 0.04129 | 0.003 | -5.883
-5.5 | -0.23 | 0.0392 | 0.003 | -5.855
-5 | -0.212 | 0.03747 | 0.003 | -5.657
-4.5 | -0.19 | 0.03562 | 0.003 | -5.337
-4 | -0.164 | 0.03401 | 0.003 | -4.823
-3.5 | -0.134 | 0.03278 | 0.003 | -4.075
-3 | -0.099 | 0.03139 | 0.003 | -3.165
-2.5 | -0.062 | 0.03026 | 0.003 | -2.034
-2 | -0.021 | 0.02907 | 0.003 | -0.712
-1.5 | 0.023 | 0.02853 | 0.003 | 0.801
-1 | 0.084 | 0.00818 | 0.006 | 10.294
-0.5 | 0.142 | 0.00909 | 0.006 | 15.613
0 | 0.201 | 0.01005 | 0.006 | 19.96
0.5 | 0.26 | 0.00969 | 0.006 | 26.795
1 | 0.319 | 0.00916 | 0.006 | 34.808
1.5 | 0.378 | 0.01205 | 0.006 | 31.382
2 | 0.436 | 0.01172 | 0.006 | 37.24
2.5 | 0.494 | 0.01136 | 0.005 | 43.471
3 | 0.552 | 0.01096 | 0.005 | 50.331
3.5 | 0.609 | 0.01065 | 0.005 | 57.187
4 | 0.666 | 0.00999 | 0.005 | 66.728
4.5 | 0.724 | 0.00921 | 0.005 | 78.532
5 | 0.781 | 0.00693 | 0.005 | 112.633
5.5 | 0.838 | 0.00645 | 0.004 | 129.844
6 | 0.894 | 0.00625 | 0.004 | 143.069
6.5 | 0.951 | 0.00615 | 0.004 | 154.57
7 | 1.007 | 0.00614 | 0.004 | 164.013
7.5 | 1.063 | 0.00617 | 0.004 | 172.257
8 | 1.113 | 0.00625 | 0.003 | 178.077
8.5 | 1.158 | 0.00641 | 0.003 | 180.605
9 | 1.197 | 0.00985 | 0.003 | 121.558
9.5 | 1.228 | 0.0103 | 0.002 | 119.244
10 | 1.248 | 0.01107 | 0.002 | 112.761
10.5 | 1.258 | 0.01219 | 0.002 | 103.189
11 | 1.257 | 0.01384 | 0.001 | 90.814
11.5 | 1.242 | 0.01605 | 0.001 | 77.398
12 | 1.219 | 0.01878 | 0.001 | 64.932
12.5 | 1.189 | 0.02189 | 0 | 54.318
13 | 1.152 | 0.02518 | 0 | 45.755
13.5 | 1.108 | 0.02908 | 0 | 38.114
14 | 1.061 | 0.03296 | -0.001 | 32.192
14.5 | 1.009 | 0.0375 | -0.001 | 26.915
15 | 0.956 | 0.04209 | -0.002 | 22.707
15.5 | 0.901 | 0.04679 | -0.002 | 19.264

## 125. Re 16M Mach 0.00 (2)
BIGFOIL.COM POLAR EXPORT
NACA44107
NACA44107 |  |  |  | Cl Max: | 1.8416 | at alpha= | 17 | deg
XFOIL ncrit=9 |  |  |  | L/D Max: | 207.326 | at alpha= | 6.5 | deg
Re: | 16000000 |  |  | Cd Min: | 0.10334 | at alpha= | 20 | deg
Mach: | 0 |  |  | Cl=0 at alpha= | -1.9304 | deg
|  |  |  | @ Cl=0.1, Cd= | 0.0056868
|  |  |  | @ Cl=0.4, Cd= | 0.0053534
|  |  |  | @ Cl=0.6, Cd= | 0.0054269
alpha (deg) | Cl | Cd | Cm | Cl/Cd
-5 | -0.3345 | 0.00823 | -0.0014 | -40.644
-4.5 | -0.2809 | 0.00745 | -0.0007 | -37.7047
-4 | -0.2282 | 0.00666 | 0.0002 | -34.2643
-3.5 | -0.1735 | 0.00638 | 0.0008 | -27.1944
-3 | -0.1184 | 0.00623 | 0.0012 | -19.0048
-2.5 | -0.0629 | 0.00608 | 0.0016 | -10.3454
-2 | -0.0077 | 0.00595 | 0.002 | -1.2941
-1.5 | 0.0476 | 0.00581 | 0.0024 | 8.1928
-1 | 0.1029 | 0.00568 | 0.0028 | 18.1162
-0.5 | 0.1577 | 0.0055 | 0.0033 | 28.6727
0 | 0.2136 | 0.00544 | 0.0034 | 39.2647
1 | 0.3251 | 0.00536 | 0.0038 | 60.653
1.5 | 0.381 | 0.00535 | 0.004 | 71.215
2 | 0.4368 | 0.00536 | 0.0041 | 81.4925
2.5 | 0.4928 | 0.00535 | 0.0041 | 92.1121
3 | 0.5485 | 0.00539 | 0.0042 | 101.7625
3.5 | 0.6043 | 0.00543 | 0.0042 | 111.2891
4 | 0.6601 | 0.00546 | 0.0041 | 120.8974
4.5 | 0.7155 | 0.00554 | 0.0041 | 129.1516
5.5 | 0.8105 | 0.00433 | 0.0071 | 187.1824
6 | 0.8609 | 0.00433 | 0.0082 | 198.8222
6.5 | 0.9226 | 0.00445 | 0.0066 | 207.3258
7 | 0.9793 | 0.00473 | 0.006 | 207.0402
7.5 | 1.0407 | 0.00531 | 0.0041 | 195.9887
8 | 1.096 | 0.00631 | 0.0032 | 173.6926
8.5 | 1.1502 | 0.00747 | 0.0024 | 153.9759
9 | 1.2061 | 0.00817 | 0.0015 | 147.6255
9.5 | 1.2624 | 0.00868 | 0.0006 | 145.4378
10 | 1.3181 | 0.00919 | -0.0003 | 143.4276
10.5 | 1.3734 | 0.00975 | -0.0012 | 140.8615
11 | 1.4283 | 0.01028 | -0.0021 | 138.9397
11.5 | 1.4793 | 0.01093 | -0.0022 | 135.3431
13 | 1.6098 | 0.01286 | 0.0018 | 125.1788
13.5 | 1.6525 | 0.01367 | 0.0029 | 120.8851
14 | 1.6936 | 0.01463 | 0.0041 | 115.7621
15 | 1.7693 | 0.01688 | 0.0069 | 104.8164
15.5 | 1.8033 | 0.01812 | 0.0085 | 99.5199
16 | 1.8321 | 0.01958 | 0.0106 | 93.57
16.5 | 1.8411 | 0.02143 | 0.0149 | 85.9123
17 | 1.8416 | 0.02536 | 0.0156 | 72.6183
17.5 | 1.8303 | 0.03298 | 0.0115 | 55.4973
18 | 1.8043 | 0.04338 | 0.0062 | 41.5929
18.5 | 1.7304 | 0.05957 | -0.0002 | 29.0482
19 | 1.6438 | 0.0775 | -0.0071 | 21.2103
19.5 | 1.5934 | 0.09131 | -0.0128 | 17.4504
20 | 1.5567 | 0.10334 | -0.0178 | 15.0639

## 126. Re 16M Mach 0.10 (1)
BIGFOIL.COM POLAR EXPORT
NACA44107
NACA44107 |  |  |  | Cl Max: | 1.255 | at alpha= | 10.5 | deg
JavaFoil+Calcfoil stall+Eppler ext transition |  |  |  | L/D Max: | 180.115 | at alpha= | 8.5 | deg
Re: | 16000000 |  |  | Cd Min: | 0.00617 | at alpha= | 7 | deg
Mach: | 0.1 |  |  | Cl=0 at alpha= | -1.7614 | deg
|  |  |  | @ Cl=0.1, Cd= | 0.018525
|  |  |  | @ Cl=0.4, Cd= | 0.011979
|  |  |  | @ Cl=0.6, Cd= | 0.010754
alpha (deg) | Cl | Cd | Cm | Cl/Cd
-12.5 | -0.157 | 0.0825 | 0.001 | -1.897
-12 | -0.167 | 0.07825 | 0.001 | -2.135
-11.5 | -0.178 | 0.07414 | 0.001 | -2.399
-11 | -0.189 | 0.07041 | 0.002 | -2.682
-10.5 | -0.2 | 0.06663 | 0.002 | -2.999
-10 | -0.211 | 0.06301 | 0.002 | -3.343
-9.5 | -0.221 | 0.05964 | 0.002 | -3.704
-9 | -0.23 | 0.05646 | 0.002 | -4.081
-8.5 | -0.239 | 0.05403 | 0.002 | -4.415
-8 | -0.245 | 0.05093 | 0.002 | -4.809
-7.5 | -0.247 | 0.04839 | 0.002 | -5.109
-7 | -0.247 | 0.04586 | 0.002 | -5.381
-6.5 | -0.243 | 0.0435 | 0.002 | -5.588
-6 | -0.236 | 0.04132 | 0.003 | -5.704
-5.5 | -0.224 | 0.0392 | 0.003 | -5.719
-5 | -0.208 | 0.0376 | 0.003 | -5.536
-4.5 | -0.188 | 0.03565 | 0.003 | -5.266
-4 | -0.163 | 0.03409 | 0.003 | -4.769
-3.5 | -0.133 | 0.03286 | 0.003 | -4.044
-3 | -0.099 | 0.03148 | 0.003 | -3.148
-2.5 | -0.062 | 0.03036 | 0.003 | -2.026
-2 | -0.021 | 0.02923 | 0.003 | -0.708
-1.5 | 0.023 | 0.02889 | 0.003 | 0.792
-1 | 0.069 | 0.02532 | 0.004 | 2.736
-0.5 | 0.143 | 0.0091 | 0.006 | 15.658
0 | 0.201 | 0.01007 | 0.006 | 20.012
0.5 | 0.261 | 0.00973 | 0.006 | 26.801
1 | 0.32 | 0.00923 | 0.006 | 34.711
1.5 | 0.38 | 0.0121 | 0.006 | 31.427
2 | 0.438 | 0.01175 | 0.006 | 37.308
2.5 | 0.496 | 0.0114 | 0.005 | 43.533
3 | 0.554 | 0.011 | 0.005 | 50.41
3.5 | 0.612 | 0.01069 | 0.005 | 57.258
4 | 0.67 | 0.0099 | 0.005 | 67.648
4.5 | 0.727 | 0.00925 | 0.005 | 78.582
5 | 0.785 | 0.00696 | 0.005 | 112.683
5.5 | 0.842 | 0.00648 | 0.005 | 129.902
6 | 0.899 | 0.00628 | 0.004 | 143.12
6.5 | 0.955 | 0.00618 | 0.004 | 154.497
7 | 1.012 | 0.00617 | 0.004 | 163.888
7.5 | 1.068 | 0.00621 | 0.004 | 172.047
8 | 1.118 | 0.00629 | 0.003 | 177.763
8.5 | 1.163 | 0.00646 | 0.003 | 180.115
9 | 1.201 | 0.00974 | 0.003 | 123.282
9.5 | 1.23 | 0.01044 | 0.002 | 117.812
10 | 1.248 | 0.0113 | 0.002 | 110.43
10.5 | 1.255 | 0.01254 | 0.002 | 100.102
11 | 1.252 | 0.01436 | 0.001 | 87.177
11.5 | 1.234 | 0.01674 | 0.001 | 73.73
12 | 1.207 | 0.01963 | 0.001 | 61.486
12.5 | 1.172 | 0.02289 | 0 | 51.215
13 | 1.13 | 0.02631 | 0 | 42.968
13.5 | 1.082 | 0.03024 | 0 | 35.771
14 | 1.028 | 0.0345 | -0.001 | 29.794
14.5 | 0.971 | 0.03873 | -0.001 | 25.08
15 | 0.911 | 0.04376 | -0.002 | 20.829
15.5 | 0.851 | 0.04865 | -0.002 | 17.501

## 127. Re 16M Mach 0.10 (2)
BIGFOIL.COM POLAR EXPORT
NACA44107
NACA44107 |  |  |  | Cl Max: | 1.8315 | at alpha= | 16.5 | deg
XFOIL ncrit=9 |  |  |  | L/D Max: | 208.038 | at alpha= | 7 | deg
Re: | 16000000 |  |  | Cd Min: | 0.11254 | at alpha= | 20 | deg
Mach: | 0.1 |  |  | Cl=0 at alpha= | -1.9291 | deg
|  |  |  | @ Cl=0.1, Cd= | 0.0057082
|  |  |  | @ Cl=0.4, Cd= | 0.005353
|  |  |  | @ Cl=0.6, Cd= | 0.0054256
alpha (deg) | Cl | Cd | Cm | Cl/Cd
-4.5 | -0.283 | 0.00782 | -0.0014 | -36.1893
-4 | -0.2283 | 0.00723 | -0.0007 | -31.5768
-3.5 | -0.1751 | 0.00643 | 0.0004 | -27.2317
-3 | -0.1195 | 0.00626 | 0.0009 | -19.0895
-2.5 | -0.0636 | 0.00611 | 0.0014 | -10.4092
-2 | -0.0079 | 0.00597 | 0.0018 | -1.3233
-1.5 | 0.0478 | 0.00583 | 0.0023 | 8.199
-1 | 0.1035 | 0.0057 | 0.0027 | 18.1579
-0.5 | 0.1588 | 0.00551 | 0.0032 | 28.8203
0 | 0.215 | 0.00545 | 0.0034 | 39.4495
0.5 | 0.2712 | 0.00543 | 0.0036 | 49.9448
1 | 0.3272 | 0.00536 | 0.0039 | 61.0448
1.5 | 0.3834 | 0.00535 | 0.004 | 71.6636
2 | 0.4396 | 0.00536 | 0.0041 | 82.0149
2.5 | 0.4959 | 0.00536 | 0.0042 | 92.5187
3 | 0.552 | 0.0054 | 0.0042 | 102.2222
3.5 | 0.6082 | 0.00543 | 0.0042 | 112.0074
4 | 0.6644 | 0.00547 | 0.0042 | 121.4625
4.5 | 0.7202 | 0.00555 | 0.0042 | 129.7658
5 | 0.7762 | 0.00559 | 0.0042 | 138.8551
5.5 | 0.8158 | 0.00434 | 0.0072 | 187.9724
6 | 0.8667 | 0.00434 | 0.0084 | 199.7005
6.5 | 0.9289 | 0.00447 | 0.0068 | 207.8076
7 | 0.9861 | 0.00474 | 0.0063 | 208.038
7.5 | 1.0481 | 0.00532 | 0.0043 | 197.0113
8 | 1.1038 | 0.00635 | 0.0035 | 173.8268
8.5 | 1.1585 | 0.00753 | 0.0027 | 153.8513
9 | 1.2149 | 0.00825 | 0.0019 | 147.2606
9.5 | 1.2718 | 0.00876 | 0.001 | 145.1826
10 | 1.3282 | 0.00928 | 0.0002 | 143.125
10.5 | 1.3841 | 0.00987 | -0.0006 | 140.233
11 | 1.4397 | 0.01042 | -0.0014 | 138.167
11.5 | 1.4901 | 0.01111 | -0.0012 | 134.1224
12 | 1.5345 | 0.01174 | 0.0003 | 130.707
12.5 | 1.5786 | 0.0124 | 0.0017 | 127.3065
13 | 1.6219 | 0.01312 | 0.0031 | 123.6204
13.5 | 1.664 | 0.01407 | 0.0045 | 118.2658
14 | 1.7043 | 0.01517 | 0.0059 | 112.3467
14.5 | 1.7429 | 0.01631 | 0.0074 | 106.8608
15 | 1.7795 | 0.0175 | 0.0091 | 101.6857
15.5 | 1.8112 | 0.01891 | 0.011 | 95.78
16 | 1.8271 | 0.02064 | 0.0151 | 88.5223
16.5 | 1.8315 | 0.02364 | 0.0173 | 77.4746
17 | 1.824 | 0.03025 | 0.0143 | 60.2975
17.5 | 1.7905 | 0.04187 | 0.0079 | 42.7633
18 | 1.7395 | 0.05504 | 0.0026 | 31.6043
18.5 | 1.6526 | 0.07261 | -0.0042 | 22.76
19 | 1.5894 | 0.08798 | -0.0105 | 18.0655
19.5 | 1.5526 | 0.10002 | -0.0155 | 15.5229
20 | 1.5151 | 0.11254 | -0.021 | 13.4628

## 128. Re 16M Mach 0.25 (1)
BIGFOIL.COM POLAR EXPORT
NACA44107
NACA44107 |  |  |  | Cl Max: | 1.239 | at alpha= | 10 | deg
JavaFoil+Calcfoil stall+Eppler ext transition |  |  |  | L/D Max: | 179.116 | at alpha= | 8.5 | deg
Re: | 16000000 |  |  | Cd Min: | 0.00637 | at alpha= | 6.5 | deg
Mach: | 0.25 |  |  | Cl=0 at alpha= | -1.7614 | deg
|  |  |  | @ Cl=0.1, Cd= | 0.019627
|  |  |  | @ Cl=0.4, Cd= | 0.010843
|  |  |  | @ Cl=0.6, Cd= | 0.05362
alpha (deg) | Cl | Cd | Cm | Cl/Cd
-10.5 | -0.049 | 0.06669 | 0.002 | -0.733
-10 | -0.046 | 0.06316 | 0.002 | -0.73
-9.5 | -0.043 | 0.0605 | 0.002 | -0.716
-9 | -0.041 | 0.05725 | 0.002 | -0.709
-8.5 | -0.038 | 0.05425 | 0.002 | -0.697
-8 | -0.074 | 0.05136 | 0.002 | -1.44
-7.5 | -0.113 | 0.04924 | 0.002 | -2.298
-7 | -0.139 | 0.04656 | 0.002 | -2.994
-6.5 | -0.159 | 0.04424 | 0.002 | -3.584
-6 | -0.171 | 0.04187 | 0.003 | -4.09
-5.5 | -0.177 | 0.03976 | 0.003 | -4.453
-5 | -0.176 | 0.03783 | 0.003 | -4.641
-4.5 | -0.167 | 0.03615 | 0.003 | -4.608
-4 | -0.15 | 0.03465 | 0.003 | -4.331
-3.5 | -0.126 | 0.03329 | 0.003 | -3.8
-3 | -0.096 | 0.03206 | 0.003 | -3.009
-2.5 | -0.061 | 0.03091 | 0.003 | -1.97
-2 | -0.021 | 0.02975 | 0.003 | -0.697
-1.5 | 0.023 | 0.02874 | 0.003 | 0.803
-1 | 0.07 | 0.02708 | 0.003 | 2.582
-0.5 | 0.146 | 0.0082 | 0.006 | 17.765
0 | 0.206 | 0.0103 | 0.006 | 20.034
0.5 | 0.268 | 0.0099 | 0.006 | 27.039
1 | 0.329 | 0.00938 | 0.006 | 35.094
1.5 | 0.39 | 0.01063 | 0.006 | 36.743
2 | 0.45 | 0.01191 | 0.006 | 37.803
2.5 | 0.51 | 0.0116 | 0.006 | 43.946
3 | 0.569 | 0.01114 | 0.005 | 51.103
3.5 | 0.629 | 0.0109 | 0.005 | 57.647
4 | 0.688 | 0.01015 | 0.005 | 67.743
4.5 | 0.747 | 0.00944 | 0.005 | 79.127
5 | 0.805 | 0.00712 | 0.005 | 113.188
5.5 | 0.864 | 0.00662 | 0.005 | 130.453
6 | 0.922 | 0.00644 | 0.004 | 143.306
6.5 | 0.98 | 0.00637 | 0.004 | 153.957
7 | 1.038 | 0.00637 | 0.004 | 163.081
7.5 | 1.095 | 0.00642 | 0.004 | 170.657
8 | 1.145 | 0.00652 | 0.003 | 175.629
8.5 | 1.19 | 0.00664 | 0.003 | 179.116
9 | 1.218 | 0.0105 | 0.003 | 115.93
9.5 | 1.235 | 0.01153 | 0.002 | 107.084
10 | 1.239 | 0.01308 | 0.002 | 94.677
10.5 | 1.23 | 0.01521 | 0.002 | 80.882
11 | 1.21 | 0.01796 | 0.001 | 67.37
11.5 | 1.169 | 0.02123 | 0.001 | 55.03
12 | 1.112 | 0.02488 | 0.001 | 44.702
12.5 | 1.041 | 0.02883 | 0 | 36.097
13 | 0.955 | 0.03321 | 0 | 28.757
13.5 | 0.857 | 0.0381 | 0 | 22.501
14 | 0.75 | 0.04312 | -0.001 | 17.394
14.5 | 0.636 | 0.0479 | -0.001 | 13.285
15 | 0.516 | 0.05362 | -0.002 | 9.628

## 129. Re 16M Mach 0.25 (2)
BIGFOIL.COM POLAR EXPORT
NACA44107
NACA44107 |  |  |  | Cl Max: | 1.7744 | at alpha= | 14.5 | deg
XFOIL ncrit=9 |  |  |  | L/D Max: | 211.591 | at alpha= | 7 | deg
Re: | 16000000 |  |  | Cd Min: | 0.13609 | at alpha= | 19.5 | deg
Mach: | 0.25 |  |  | Cl=0 at alpha= | -1.9212 | deg
|  |  |  | @ Cl=0.1, Cd= | 0.0058194
|  |  |  | @ Cl=0.4, Cd= | 0.0053895
|  |  |  | @ Cl=0.6, Cd= | 0.0054497
alpha (deg) | Cl | Cd | Cm | Cl/Cd
-3 | -0.1259 | 0.00657 | -0.001 | -19.1629
-2.5 | -0.0675 | 0.0063 | -0.0001 | -10.7143
-2 | -0.0092 | 0.00612 | 0.0007 | -1.5033
-1.5 | 0.0492 | 0.00596 | 0.0014 | 8.255
-1 | 0.107 | 0.0058 | 0.0021 | 18.4483
-0.5 | 0.1646 | 0.00561 | 0.0028 | 29.3405
0 | 0.2224 | 0.00548 | 0.0033 | 40.5839
1 | 0.3388 | 0.00538 | 0.004 | 62.974
1.5 | 0.397 | 0.00539 | 0.0042 | 73.6549
2 | 0.4552 | 0.00538 | 0.0044 | 84.6097
2.5 | 0.5136 | 0.00538 | 0.0045 | 95.4647
3 | 0.5716 | 0.00544 | 0.0046 | 105.0735
3.5 | 0.63 | 0.00546 | 0.0047 | 115.3846
4 | 0.6881 | 0.00553 | 0.0048 | 124.4304
4.5 | 0.7463 | 0.0056 | 0.0049 | 133.2679
5 | 0.8047 | 0.00564 | 0.0049 | 142.6773
5.5 | 0.8455 | 0.00444 | 0.0083 | 190.4279
6 | 0.8989 | 0.00441 | 0.0095 | 203.8322
6.5 | 0.964 | 0.0046 | 0.0081 | 209.5652
7 | 1.0241 | 0.00484 | 0.0077 | 211.5909
7.5 | 1.0896 | 0.0054 | 0.0059 | 201.7778
8 | 1.1479 | 0.00656 | 0.0053 | 174.9848
8.5 | 1.2047 | 0.00797 | 0.0049 | 151.1543
9 | 1.2646 | 0.00868 | 0.0043 | 145.6912
9.5 | 1.3249 | 0.00928 | 0.0038 | 142.7694
10 | 1.3848 | 0.00989 | 0.0033 | 140.0202
10.5 | 1.4446 | 0.01053 | 0.0029 | 137.189
11 | 1.5032 | 0.01131 | 0.0026 | 132.9089
11.5 | 1.5512 | 0.01206 | 0.0046 | 128.6235
12 | 1.5977 | 0.01287 | 0.0068 | 124.1414
12.5 | 1.642 | 0.01383 | 0.0092 | 118.7274
13 | 1.6848 | 0.01506 | 0.0115 | 111.8725
13.5 | 1.7226 | 0.01667 | 0.0141 | 103.3353
14 | 1.7582 | 0.01828 | 0.0167 | 96.1816
14.5 | 1.7744 | 0.02052 | 0.0213 | 86.4717
15 | 1.7707 | 0.02472 | 0.0231 | 71.6303
15.5 | 1.7457 | 0.03563 | 0.0157 | 48.9952
16 | 1.6785 | 0.05112 | 0.0085 | 32.8345
16.5 | 1.6089 | 0.0657 | 0.0028 | 24.4886
17 | 1.5458 | 0.08001 | -0.0031 | 19.3201
17.5 | 1.4972 | 0.09336 | -0.0088 | 16.0368
18 | 1.4831 | 0.10223 | -0.0124 | 14.5075
18.5 | 1.4452 | 0.11489 | -0.0182 | 12.579
19 | 1.4159 | 0.1265 | -0.0235 | 11.1929
19.5 | 1.4011 | 0.13609 | -0.0281 | 10.2954

## 130. Re 16M Mach 0.50 (1)
BIGFOIL.COM POLAR EXPORT
NACA44107
NACA44107 |  |  |  | Cl Max: | 1.254 | at alpha= | 8 | deg
JavaFoil+Calcfoil stall+Eppler ext transition |  |  |  | L/D Max: | 157.66 | at alpha= | 7.5 | deg
Re: | 16000000 |  |  | Cd Min: | 0.00515 | at alpha= | 0 | deg
Mach: | 0.5 |  |  | Cl=0 at alpha= | -1.7593 | deg
|  |  |  | @ Cl=0.1, Cd= | 0.029314
|  |  |  | @ Cl=0.4, Cd= | 0.00925
|  |  |  | @ Cl=0.6, Cd= | 0.010586
alpha (deg) | Cl | Cd | Cm | Cl/Cd
-20 | -0.936 | 0.13956 | -0.003 | -6.705
-19.5 | -0.91 | 0.13619 | -0.002 | -6.685
-19 | -0.884 | 0.1379 | -0.002 | -6.408
-18.5 | -0.86 | 0.13036 | -0.002 | -6.594
-18 | -0.836 | 0.12192 | -0.001 | -6.855
-17.5 | -0.813 | 0.11156 | -0.001 | -7.286
-17 | -0.789 | 0.10485 | -0.001 | -7.525
-16.5 | -0.761 | 0.10662 | 0 | -7.134
-16 | -0.736 | 0.10125 | 0 | -7.268
-15.5 | -0.712 | 0.09472 | 0 | -7.516
-15 | -0.688 | 0.08691 | 0 | -7.922
-14.5 | -0.66 | 0.08887 | 0.001 | -7.431
-14 | -0.635 | 0.08451 | 0.001 | -7.515
-13.5 | -0.61 | 0.08041 | 0.001 | -7.584
-13 | -0.586 | 0.07483 | 0.001 | -7.825
-12.5 | -0.561 | 0.07003 | 0.002 | -8.011
-12 | -0.533 | 0.07123 | 0.002 | -7.488
-11.5 | -0.508 | 0.06745 | 0.002 | -7.529
-11 | -0.482 | 0.06354 | 0.002 | -7.593
-10.5 | -0.458 | 0.05903 | 0.002 | -7.751
-10 | -0.431 | 0.05926 | 0.002 | -7.267
-9.5 | -0.405 | 0.05572 | 0.002 | -7.269
-9 | -0.379 | 0.05253 | 0.003 | -7.22
-8.5 | -0.354 | 0.04906 | 0.003 | -7.213
-8 | -0.327 | 0.04881 | 0.003 | -6.702
-7.5 | -0.301 | 0.04603 | 0.003 | -6.545
-7 | -0.275 | 0.04323 | 0.003 | -6.371
-6.5 | -0.249 | 0.04255 | 0.003 | -5.852
-6 | -0.223 | 0.04003 | 0.003 | -5.571
-5.5 | -0.197 | 0.03796 | 0.003 | -5.19
-5 | -0.171 | 0.03581 | 0.003 | -4.774
-4.5 | -0.144 | 0.03608 | 0.003 | -4.003
-4 | -0.118 | 0.03422 | 0.003 | -3.456
-3.5 | -0.092 | 0.03368 | 0.003 | -2.727
-3 | -0.066 | 0.03237 | 0.003 | -2.024
-2.5 | -0.039 | 0.03109 | 0.003 | -1.26
-2 | -0.013 | 0.03088 | 0.003 | -0.413
-1.5 | 0.014 | 0.0305 | 0.003 | 0.448
-1 | 0.07 | 0.02971 | 0.003 | 2.346
-0.5 | 0.126 | 0.02897 | 0.003 | 4.334
0 | 0.226 | 0.00515 | 0.004 | 43.858
0.5 | 0.296 | 0.00848 | 0.007 | 34.92
1 | 0.366 | 0.00942 | 0.007 | 38.848
1.5 | 0.436 | 0.00907 | 0.006 | 48.011
2 | 0.502 | 0.00888 | 0.006 | 56.603
2.5 | 0.569 | 0.01075 | 0.006 | 52.89
3 | 0.635 | 0.0104 | 0.006 | 61.016
3.5 | 0.7 | 0.01011 | 0.006 | 69.282
4 | 0.766 | 0.00989 | 0.006 | 77.489
4.5 | 0.831 | 0.01048 | 0.006 | 79.305
5 | 0.896 | 0.00804 | 0.005 | 111.409
5.5 | 0.96 | 0.00748 | 0.005 | 128.353
6 | 1.024 | 0.00731 | 0.005 | 140.109
6.5 | 1.088 | 0.00741 | 0.005 | 146.773
7 | 1.15 | 0.00755 | 0.004 | 152.465
7.5 | 1.212 | 0.00769 | 0.004 | 157.66
8 | 1.254 | 0.00863 | 0.004 | 145.243
8.5 | 1.202 | 0.01767 | 0.003 | 68.018
9 | 1.164 | 0.02172 | 0.003 | 53.572
9.5 | 0.996 | 0.02659 | 0.002 | 37.459
10 | 0.708 | 0.03093 | 0.002 | 22.879
10.5 | 0.732 | 0.03531 | 0.002 | 20.736
11 | 0.757 | 0.03973 | 0.001 | 19.057
11.5 | 0.783 | 0.04401 | 0.001 | 17.787
12 | 0.808 | 0.04859 | 0.001 | 16.639
12.5 | 0.831 | 0.05716 | 0 | 14.533
13 | 0.856 | 0.06348 | 0 | 13.483

## 131. Re 16M Mach 0.50 (2)
BIGFOIL.COM POLAR EXPORT
NACA44107
NACA44107 |  |  |  | Cl Max: | 1.5838 | at alpha= | 9.5 | deg
XFOIL ncrit=9 |  |  |  | L/D Max: | 222.835 | at alpha= | 6.5 | deg
Re: | 16000000 |  |  | Cd Min: | 0.21374 | at alpha= | -16 | deg
Mach: | 0.5 |  |  | Cl=0 at alpha= | -2.3237 | deg
|  |  |  | @ Cl=0.1, Cd= | 0.02031
|  |  |  | @ Cl=0.4, Cd= | 0.0055441
|  |  |  | @ Cl=0.6, Cd= | 0.0055532
alpha (deg) | Cl | Cd | Cm | Cl/Cd
-16 | -0.6677 | 0.21374 | 0.0681 | -3.1239
-15.5 | -0.6444 | 0.2068 | 0.0639 | -3.1161
-15 | -0.6215 | 0.19915 | 0.0597 | -3.1208
-14.5 | -0.5991 | 0.19149 | 0.0555 | -3.1286
-14 | -0.5771 | 0.18391 | 0.0513 | -3.1379
-13.5 | -0.5553 | 0.17619 | 0.0472 | -3.1517
-13 | -0.534 | 0.16849 | 0.0431 | -3.1693
-12.5 | -0.5131 | 0.16097 | 0.0392 | -3.1876
-12 | -0.4932 | 0.15314 | 0.0352 | -3.2206
-11.5 | -0.4744 | 0.14536 | 0.0312 | -3.2636
-11 | -0.4552 | 0.13767 | 0.0274 | -3.3065
-10.5 | -0.4387 | 0.12933 | 0.0235 | -3.3921
-10 | -0.4205 | 0.12206 | 0.0199 | -3.445
-9.5 | -0.4034 | 0.11457 | 0.0164 | -3.521
-9 | -0.383 | 0.10884 | 0.0133 | -3.5189
-8.5 | -0.3656 | 0.10235 | 0.0102 | -3.5721
-8 | -0.3463 | 0.09657 | 0.0074 | -3.586
-7.5 | -0.3305 | 0.09041 | 0.0047 | -3.6556
-7 | -0.3176 | 0.08447 | 0.0021 | -3.7599
-6.5 | -0.3158 | 0.07898 | 0.0002 | -3.9985
-6 | -0.3065 | 0.0732 | -0.0029 | -4.1872
-5.5 | -0.2837 | 0.06689 | -0.0068 | -4.2413
-5 | -0.2538 | 0.06053 | -0.0102 | -4.193
-4.5 | -0.2178 | 0.0541 | -0.0129 | -4.0259
-4 | -0.1796 | 0.04499 | -0.015 | -3.992
-3.5 | -0.13 | 0.03959 | -0.0153 | -3.2837
-3 | -0.0768 | 0.03466 | -0.015 | -2.2158
-2.5 | -0.0207 | 0.0313 | -0.0144 | -0.66134
-2 | 0.038 | 0.02759 | -0.013 | 1.3773
-1 | 0.1499 | 0.01445 | -0.0045 | 10.3737
-0.5 | 0.1948 | 0.00663 | -0.0002 | 29.3816
0 | 0.2569 | 0.00572 | 0.0023 | 44.9126
0.5 | 0.3244 | 0.00559 | 0.0035 | 58.0322
1 | 0.392 | 0.00555 | 0.0044 | 70.6306
1.5 | 0.4595 | 0.0055 | 0.0051 | 83.5455
2 | 0.5268 | 0.00553 | 0.0058 | 95.2622
2.5 | 0.5946 | 0.00555 | 0.0063 | 107.1351
3 | 0.6625 | 0.00559 | 0.0067 | 118.5152
3.5 | 0.7304 | 0.00569 | 0.0073 | 128.3656
4 | 0.7992 | 0.00575 | 0.0078 | 138.9913
4.5 | 0.8679 | 0.00588 | 0.0084 | 147.602
5 | 0.9374 | 0.00598 | 0.0091 | 156.7559
5.5 | 0.9865 | 0.00482 | 0.0136 | 204.668
6 | 1.05 | 0.00488 | 0.016 | 215.1639
6.5 | 1.132 | 0.00508 | 0.0151 | 222.8346
7.5 | 1.2907 | 0.00589 | 0.0151 | 219.1341
8.5 | 1.4284 | 0.01001 | 0.0171 | 142.6973
9 | 1.5062 | 0.01095 | 0.0185 | 137.5525
9.5 | 1.5838 | 0.01214 | 0.0202 | 130.4613
11 | 1.5812 | 0.03175 | 0.0265 | 49.8016
11.5 | 1.5133 | 0.04512 | 0.0202 | 33.5395
12 | 1.4559 | 0.05664 | 0.0151 | 25.7044
12.5 | 1.4053 | 0.06797 | 0.01 | 20.6753
13 | 1.3595 | 0.07954 | 0.0047 | 17.092
13.5 | 1.3221 | 0.09101 | -0.0006 | 14.527
14 | 1.2897 | 0.10244 | -0.0059 | 12.5898
14.5 | 1.2625 | 0.11378 | -0.0112 | 11.096

## 132. Re 18M Mach 0.00 (1)
BIGFOIL.COM POLAR EXPORT
NACA44107
NACA44107 |  |  |  | Cl Max: | 1.261 | at alpha= | 10.5 | deg
JavaFoil+Calcfoil stall+Eppler ext transition |  |  |  | L/D Max: | 180.613 | at alpha= | 8.5 | deg
Re: | 18000000 |  |  | Cd Min: | 0.00609 | at alpha= | 6 | deg
Mach: | 0 |  |  | Cl=0 at alpha= | -1.7614 | deg
|  |  |  | @ Cl=0.1, Cd= | 0.0090759
|  |  |  | @ Cl=0.4, Cd= | 0.011779
|  |  |  | @ Cl=0.6, Cd= | 0.010576
alpha (deg) | Cl | Cd | Cm | Cl/Cd
-13 | -0.181 | 0.08603 | 0.001 | -2.099
-12.5 | -0.19 | 0.08142 | 0.001 | -2.33
-12 | -0.199 | 0.07718 | 0.001 | -2.58
-11.5 | -0.209 | 0.07346 | 0.001 | -2.839
-11 | -0.218 | 0.06955 | 0.002 | -3.135
-10.5 | -0.227 | 0.06604 | 0.002 | -3.443
-10 | -0.236 | 0.0626 | 0.002 | -3.774
-9.5 | -0.244 | 0.05976 | 0.002 | -4.09
-9 | -0.252 | 0.05666 | 0.002 | -4.441
-8.5 | -0.257 | 0.05361 | 0.002 | -4.802
-8 | -0.261 | 0.05074 | 0.002 | -5.151
-7.5 | -0.261 | 0.04806 | 0.002 | -5.435
-7 | -0.258 | 0.04549 | 0.002 | -5.68
-6.5 | -0.252 | 0.04312 | 0.002 | -5.854
-6 | -0.243 | 0.04108 | 0.003 | -5.915
-5.5 | -0.23 | 0.03896 | 0.003 | -5.892
-5 | -0.212 | 0.03731 | 0.003 | -5.681
-4.5 | -0.19 | 0.03553 | 0.003 | -5.351
-4 | -0.164 | 0.0339 | 0.003 | -4.838
-3.5 | -0.134 | 0.03261 | 0.003 | -4.098
-3 | -0.099 | 0.0312 | 0.003 | -3.185
-2.5 | -0.062 | 0.03004 | 0.003 | -2.049
-2 | -0.021 | 0.02885 | 0.003 | -0.718
-1.5 | 0.023 | 0.02821 | 0.003 | 0.811
-1 | 0.084 | 0.00912 | 0.006 | 9.237
-0.5 | 0.142 | 0.00896 | 0.006 | 15.847
0 | 0.201 | 0.00988 | 0.006 | 20.304
0.5 | 0.26 | 0.00953 | 0.006 | 27.239
1 | 0.319 | 0.01232 | 0.006 | 25.884
1.5 | 0.378 | 0.0119 | 0.006 | 31.777
2 | 0.436 | 0.01158 | 0.006 | 37.68
2.5 | 0.494 | 0.01122 | 0.005 | 44.013
3 | 0.552 | 0.01082 | 0.005 | 50.979
3.5 | 0.609 | 0.01053 | 0.005 | 57.835
4 | 0.666 | 0.00986 | 0.005 | 67.56
4.5 | 0.724 | 0.00912 | 0.005 | 79.34
5 | 0.781 | 0.00693 | 0.005 | 112.637
5.5 | 0.838 | 0.00646 | 0.004 | 129.634
6 | 0.894 | 0.00609 | 0.004 | 146.927
6.5 | 0.951 | 0.00615 | 0.004 | 154.444
7 | 1.007 | 0.00612 | 0.004 | 164.485
7.5 | 1.063 | 0.00616 | 0.004 | 172.439
8 | 1.113 | 0.00625 | 0.003 | 178.022
8.5 | 1.158 | 0.00641 | 0.003 | 180.613
9 | 1.199 | 0.00828 | 0.003 | 144.774
9.5 | 1.229 | 0.00969 | 0.002 | 126.841
10 | 1.251 | 0.01083 | 0.002 | 115.511
10.5 | 1.261 | 0.01181 | 0.002 | 106.772
11 | 1.261 | 0.01331 | 0.001 | 94.783
11.5 | 1.247 | 0.01536 | 0.001 | 81.171
12 | 1.223 | 0.01795 | 0.001 | 68.158
12.5 | 1.193 | 0.02094 | 0 | 56.954
13 | 1.155 | 0.02413 | 0 | 47.884
13.5 | 1.112 | 0.02793 | 0 | 39.796
14 | 1.064 | 0.0319 | -0.001 | 33.337
14.5 | 1.012 | 0.0362 | -0.001 | 27.949
15 | 0.958 | 0.04074 | -0.002 | 23.515
15.5 | 0.903 | 0.04537 | -0.002 | 19.91

## 133. Re 18M Mach 0.00 (2)
BIGFOIL.COM POLAR EXPORT
NACA44107
NACA44107 |  |  |  | Cl Max: | 1.8614 | at alpha= | 17 | deg
XFOIL ncrit=9 |  |  |  | L/D Max: | 209.317 | at alpha= | 6.5 | deg
Re: | 18000000 |  |  | Cd Min: | 0.09997 | at alpha= | 20 | deg
Mach: | 0 |  |  | Cl=0 at alpha= | -1.9234 | deg
|  |  |  | @ Cl=0.1, Cd= | 0.0055642
|  |  |  | @ Cl=0.4, Cd= | 0.0052666
|  |  |  | @ Cl=0.6, Cd= | 0.0053284
alpha (deg) | Cl | Cd | Cm | Cl/Cd
-5.5 | -0.3901 | 0.0084 | -0.0018 | -46.4405
-5 | -0.3364 | 0.00764 | -0.0011 | -44.0314
-4.5 | -0.2823 | 0.00711 | -0.0004 | -39.7046
-4 | -0.2277 | 0.00673 | 0.0001 | -33.8336
-3.5 | -0.1743 | 0.00623 | 0.0009 | -27.9775
-3 | -0.1191 | 0.00606 | 0.0014 | -19.6535
-2.5 | -0.0638 | 0.00592 | 0.0018 | -10.777
-2 | -0.0085 | 0.00579 | 0.0022 | -1.468
-1.5 | 0.047 | 0.00566 | 0.0025 | 8.3039
-1 | 0.1023 | 0.00556 | 0.0029 | 18.3993
-0.5 | 0.1576 | 0.0054 | 0.0033 | 29.1852
0 | 0.2133 | 0.00535 | 0.0035 | 39.8692
0.5 | 0.2692 | 0.00533 | 0.0037 | 50.5066
1 | 0.325 | 0.00526 | 0.0039 | 61.7871
1.5 | 0.3808 | 0.00527 | 0.004 | 72.2581
2 | 0.4368 | 0.00526 | 0.0041 | 83.0418
2.5 | 0.4927 | 0.00526 | 0.0041 | 93.6692
3 | 0.5484 | 0.00531 | 0.0042 | 103.2768
3.5 | 0.6044 | 0.00533 | 0.0042 | 113.3959
4 | 0.66 | 0.00539 | 0.0041 | 122.449
4.5 | 0.7157 | 0.00545 | 0.0041 | 131.3211
5 | 0.7713 | 0.00549 | 0.004 | 140.4918
5.5 | 0.8127 | 0.00437 | 0.0066 | 185.9725
6 | 0.8621 | 0.00426 | 0.0079 | 202.3709
6.5 | 0.9189 | 0.00439 | 0.0074 | 209.3166
7.5 | 1.0377 | 0.00534 | 0.0047 | 194.3258
8 | 1.093 | 0.00635 | 0.0038 | 172.126
8.5 | 1.1476 | 0.00739 | 0.003 | 155.2909
9 | 1.2037 | 0.00802 | 0.0021 | 150.0873
9.5 | 1.2601 | 0.0085 | 0.0012 | 148.2471
10 | 1.3159 | 0.009 | 0.0003 | 146.2111
10.5 | 1.3711 | 0.00955 | -0.0006 | 143.5707
11 | 1.4262 | 0.01006 | -0.0014 | 141.7694
11.5 | 1.48 | 0.01072 | -0.0022 | 138.0597
12 | 1.5261 | 0.01131 | -0.0013 | 134.9337
12.5 | 1.5703 | 0.01192 | 0 | 131.7366
13 | 1.6131 | 0.01258 | 0.0013 | 128.2273
13.5 | 1.6555 | 0.0134 | 0.0025 | 123.5448
14.5 | 1.7368 | 0.01537 | 0.0049 | 112.9993
15 | 1.7755 | 0.0164 | 0.0062 | 108.2622
15.5 | 1.811 | 0.01756 | 0.0077 | 103.1321
16 | 1.842 | 0.01891 | 0.0095 | 97.4088
16.5 | 1.8581 | 0.02049 | 0.0134 | 90.6833
17 | 1.8614 | 0.02347 | 0.0157 | 79.3098
17.5 | 1.8556 | 0.02951 | 0.0134 | 62.8804
18 | 1.8381 | 0.03862 | 0.0084 | 47.5945
18.5 | 1.7758 | 0.05353 | 0.002 | 33.1739
19 | 1.69 | 0.07103 | -0.0046 | 23.7928
19.5 | 1.6275 | 0.08625 | -0.0108 | 18.8696
20 | 1.5794 | 0.09997 | -0.0165 | 15.7987

## 134. Re 18M Mach 0.10 (1)
BIGFOIL.COM POLAR EXPORT
NACA44107
NACA44107 |  |  |  | Cl Max: | 1.259 | at alpha= | 10.5 | deg
JavaFoil+Calcfoil stall+Eppler ext transition |  |  |  | L/D Max: | 180.128 | at alpha= | 8.5 | deg
Re: | 18000000 |  |  | Cd Min: | 0.00615 | at alpha= | 7 | deg
Mach: | 0.1 |  |  | Cl=0 at alpha= | -1.7614 | deg
|  |  |  | @ Cl=0.1, Cd= | 0.0083176
|  |  |  | @ Cl=0.4, Cd= | 0.01183
|  |  |  | @ Cl=0.6, Cd= | 0.01063
alpha (deg) | Cl | Cd | Cm | Cl/Cd
-12.5 | -0.157 | 0.08217 | 0.001 | -1.905
-12 | -0.167 | 0.07782 | 0.001 | -2.147
-11.5 | -0.178 | 0.0737 | 0.001 | -2.414
-11 | -0.189 | 0.07 | 0.002 | -2.698
-10.5 | -0.2 | 0.06635 | 0.002 | -3.012
-10 | -0.211 | 0.06257 | 0.002 | -3.367
-9.5 | -0.221 | 0.0595 | 0.002 | -3.714
-9 | -0.23 | 0.05689 | 0.002 | -4.05
-8.5 | -0.239 | 0.0538 | 0.002 | -4.435
-8 | -0.245 | 0.05087 | 0.002 | -4.816
-7.5 | -0.247 | 0.04832 | 0.002 | -5.117
-7 | -0.247 | 0.0456 | 0.002 | -5.412
-6.5 | -0.243 | 0.04324 | 0.002 | -5.622
-6 | -0.236 | 0.04116 | 0.003 | -5.727
-5.5 | -0.224 | 0.0391 | 0.003 | -5.735
-5 | -0.208 | 0.03739 | 0.003 | -5.569
-4.5 | -0.188 | 0.03546 | 0.003 | -5.296
-4 | -0.163 | 0.03392 | 0.003 | -4.795
-3.5 | -0.133 | 0.0327 | 0.003 | -4.065
-3 | -0.099 | 0.03127 | 0.003 | -3.17
-2.5 | -0.062 | 0.03016 | 0.003 | -2.04
-2 | -0.021 | 0.02902 | 0.003 | -0.714
-1.5 | 0.023 | 0.02861 | 0.003 | 0.8
-1 | 0.085 | 0.00809 | 0.006 | 10.443
-0.5 | 0.143 | 0.00897 | 0.006 | 15.893
0 | 0.201 | 0.00994 | 0.006 | 20.271
0.5 | 0.261 | 0.00957 | 0.006 | 27.25
1 | 0.32 | 0.0091 | 0.006 | 35.236
1.5 | 0.38 | 0.01194 | 0.006 | 31.825
2 | 0.438 | 0.01162 | 0.006 | 37.745
2.5 | 0.496 | 0.01126 | 0.005 | 44.083
3 | 0.554 | 0.01086 | 0.005 | 51.053
3.5 | 0.612 | 0.01057 | 0.005 | 57.92
4 | 0.67 | 0.0099 | 0.005 | 67.618
4.5 | 0.727 | 0.00916 | 0.005 | 79.394
5 | 0.785 | 0.00696 | 0.005 | 112.732
5.5 | 0.842 | 0.00649 | 0.005 | 129.715
6 | 0.899 | 0.00627 | 0.004 | 143.36
6.5 | 0.955 | 0.00618 | 0.004 | 154.436
7 | 1.012 | 0.00615 | 0.004 | 164.359
7.5 | 1.068 | 0.0062 | 0.004 | 172.32
8 | 1.118 | 0.00629 | 0.003 | 177.714
8.5 | 1.163 | 0.00646 | 0.003 | 180.128
9 | 1.202 | 0.00981 | 0.003 | 122.571
9.5 | 1.232 | 0.01025 | 0.002 | 120.217
10 | 1.251 | 0.01103 | 0.002 | 113.486
10.5 | 1.259 | 0.01216 | 0.002 | 103.495
11 | 1.256 | 0.01378 | 0.001 | 91.135
11.5 | 1.238 | 0.01605 | 0.001 | 77.125
12 | 1.211 | 0.01877 | 0.001 | 64.54
12.5 | 1.176 | 0.02191 | 0 | 53.674
13 | 1.134 | 0.02524 | 0 | 44.92
13.5 | 1.085 | 0.02908 | 0 | 37.303
14 | 1.031 | 0.03327 | -0.001 | 30.977
14.5 | 0.973 | 0.03768 | -0.001 | 25.829
15 | 0.914 | 0.0424 | -0.002 | 21.548
15.5 | 0.853 | 0.04722 | -0.002 | 18.071

## 135. Re 18M Mach 0.10 (2)
BIGFOIL.COM POLAR EXPORT
NACA44107
NACA44107 |  |  |  | Cl Max: | 1.8502 | at alpha= | 16.5 | deg
XFOIL ncrit=9 |  |  |  | L/D Max: | 209.796 | at alpha= | 6.5 | deg
Re: | 18000000 |  |  | Cd Min: | 0.10843 | at alpha= | 20 | deg
Mach: | 0.1 |  |  | Cl=0 at alpha= | -1.9222 | deg
|  |  |  | @ Cl=0.1, Cd= | 0.0055757
|  |  |  | @ Cl=0.4, Cd= | 0.005277
|  |  |  | @ Cl=0.6, Cd= | 0.005327
alpha (deg) | Cl | Cd | Cm | Cl/Cd
-5 | -0.3389 | 0.00815 | -0.0019 | -41.5828
-4.5 | -0.2847 | 0.00736 | -0.0011 | -38.6821
-4 | -0.2296 | 0.00689 | -0.0004 | -33.3237
-3.5 | -0.1759 | 0.00629 | 0.0005 | -27.965
-3 | -0.1203 | 0.00609 | 0.0011 | -19.7537
-2.5 | -0.0645 | 0.00595 | 0.0015 | -10.8403
-2 | -0.0087 | 0.00581 | 0.002 | -1.4974
-1.5 | 0.0472 | 0.00568 | 0.0024 | 8.3099
-1 | 0.1029 | 0.00557 | 0.0028 | 18.474
-0.5 | 0.1588 | 0.00546 | 0.0032 | 29.0842
0 | 0.2146 | 0.00535 | 0.0035 | 40.1121
0.5 | 0.2709 | 0.00533 | 0.0037 | 50.8255
1.5 | 0.3833 | 0.00528 | 0.004 | 72.5947
2 | 0.4396 | 0.00527 | 0.0041 | 83.4156
2.5 | 0.4959 | 0.00527 | 0.0042 | 94.0987
3 | 0.552 | 0.00531 | 0.0042 | 103.9548
3.5 | 0.6083 | 0.00533 | 0.0042 | 114.1276
4 | 0.6643 | 0.0054 | 0.0042 | 123.0185
4.5 | 0.7204 | 0.00546 | 0.0042 | 131.9414
5 | 0.7764 | 0.0055 | 0.0042 | 141.1636
5.5 | 0.8181 | 0.00438 | 0.0067 | 186.7808
6 | 0.8679 | 0.00427 | 0.0081 | 203.2553
6.5 | 0.9252 | 0.00441 | 0.0077 | 209.7959
7.5 | 1.0451 | 0.00535 | 0.005 | 195.3458
8 | 1.1007 | 0.0064 | 0.0041 | 171.9844
8.5 | 1.1558 | 0.00747 | 0.0034 | 154.7256
9 | 1.2126 | 0.00808 | 0.0025 | 150.0743
9.5 | 1.2695 | 0.00859 | 0.0017 | 147.7881
10 | 1.326 | 0.00909 | 0.0008 | 145.8746
10.5 | 1.3819 | 0.00965 | 0 | 143.2021
11 | 1.4375 | 0.0102 | -0.0008 | 140.9314
12.5 | 1.5822 | 0.01212 | 0.0012 | 130.5446
13 | 1.6251 | 0.01284 | 0.0027 | 126.5654
13.5 | 1.6667 | 0.01384 | 0.0042 | 120.4263
15 | 1.7866 | 0.01698 | 0.0083 | 105.2179
15.5 | 1.8202 | 0.01829 | 0.0101 | 99.5189
16 | 1.8445 | 0.01986 | 0.013 | 92.8751
16.5 | 1.8502 | 0.02217 | 0.0169 | 83.4551
17 | 1.8469 | 0.02729 | 0.0159 | 67.6768
17.5 | 1.8258 | 0.03693 | 0.0103 | 49.4395
18 | 1.782 | 0.04947 | 0.0047 | 36.0218
18.5 | 1.6993 | 0.06638 | -0.0017 | 25.5996
19 | 1.6214 | 0.08345 | -0.0087 | 19.4296
19.5 | 1.581 | 0.09584 | -0.0138 | 16.4962
20 | 1.5416 | 0.10843 | -0.0192 | 14.2175

## 136. Re 18M Mach 0.25 (1)
BIGFOIL.COM POLAR EXPORT
NACA44107
NACA44107 |  |  |  | Cl Max: | 1.243 | at alpha= | 10 | deg
JavaFoil+Calcfoil stall+Eppler ext transition |  |  |  | L/D Max: | 175.69 | at alpha= | 8 | deg
Re: | 18000000 |  |  | Cd Min: | 0.00635 | at alpha= | 7 | deg
Mach: | 0.25 |  |  | Cl=0 at alpha= | -1.7614 | deg
|  |  |  | @ Cl=0.1, Cd= | 0.019362
|  |  |  | @ Cl=0.4, Cd= | 0.010698
|  |  |  | @ Cl=0.6, Cd= | 0.05224
alpha (deg) | Cl | Cd | Cm | Cl/Cd
-10.5 | -0.049 | 0.06659 | 0.002 | -0.734
-10 | -0.046 | 0.06288 | 0.002 | -0.734
-9.5 | -0.043 | 0.06027 | 0.002 | -0.719
-9 | -0.041 | 0.05703 | 0.002 | -0.711
-8.5 | -0.038 | 0.05453 | 0.002 | -0.693
-8 | -0.074 | 0.05167 | 0.002 | -1.431
-7.5 | -0.113 | 0.04914 | 0.002 | -2.303
-7 | -0.139 | 0.04637 | 0.002 | -3.006
-6.5 | -0.159 | 0.04388 | 0.002 | -3.614
-6 | -0.171 | 0.04167 | 0.003 | -4.111
-5.5 | -0.177 | 0.03957 | 0.003 | -4.475
-5 | -0.176 | 0.03773 | 0.003 | -4.654
-4.5 | -0.167 | 0.03593 | 0.003 | -4.637
-4 | -0.15 | 0.03452 | 0.003 | -4.348
-3.5 | -0.127 | 0.0331 | 0.003 | -3.823
-3 | -0.097 | 0.03189 | 0.003 | -3.026
-2.5 | -0.061 | 0.03068 | 0.003 | -1.986
-2 | -0.021 | 0.02953 | 0.003 | -0.703
-1.5 | 0.023 | 0.02854 | 0.003 | 0.809
-1 | 0.07 | 0.02672 | 0.004 | 2.621
-0.5 | 0.146 | 0.00808 | 0.006 | 18.024
0 | 0.206 | 0.01016 | 0.006 | 20.328
0.5 | 0.268 | 0.00977 | 0.006 | 27.379
1 | 0.329 | 0.00923 | 0.006 | 35.634
1.5 | 0.39 | 0.01047 | 0.006 | 37.295
2 | 0.45 | 0.01184 | 0.006 | 38.021
2.5 | 0.51 | 0.01147 | 0.006 | 44.474
3 | 0.569 | 0.01108 | 0.005 | 51.382
3.5 | 0.629 | 0.01078 | 0.005 | 58.31
4 | 0.688 | 0.01002 | 0.005 | 68.607
4.5 | 0.747 | 0.00934 | 0.005 | 79.942
5 | 0.805 | 0.00711 | 0.005 | 113.351
5.5 | 0.864 | 0.00663 | 0.005 | 130.309
6 | 0.922 | 0.00642 | 0.004 | 143.634
6.5 | 0.98 | 0.00637 | 0.004 | 153.998
7 | 1.038 | 0.00635 | 0.004 | 163.529
7.5 | 1.095 | 0.0064 | 0.004 | 171.053
8 | 1.145 | 0.00652 | 0.003 | 175.69
8.5 | 1.188 | 0.0098 | 0.003 | 121.238
9 | 1.22 | 0.01031 | 0.003 | 118.296
9.5 | 1.238 | 0.01122 | 0.002 | 110.309
10 | 1.243 | 0.01262 | 0.002 | 98.449
10.5 | 1.235 | 0.01459 | 0.002 | 84.609
11 | 1.214 | 0.01727 | 0.001 | 70.259
11.5 | 1.172 | 0.02035 | 0.001 | 57.617
12 | 1.115 | 0.024 | 0.001 | 46.453
12.5 | 1.043 | 0.02793 | 0 | 37.345
13 | 0.957 | 0.03219 | 0 | 29.737
13.5 | 0.859 | 0.03688 | 0 | 23.299
14 | 0.752 | 0.04185 | -0.001 | 17.963
14.5 | 0.638 | 0.04657 | -0.001 | 13.694
15 | 0.517 | 0.05224 | -0.002 | 9.901

## 137. Re 18M Mach 0.25 (2)
BIGFOIL.COM POLAR EXPORT
NACA44107
NACA44107 |  |  |  | Cl Max: | 1.7944 | at alpha= | 14.5 | deg
XFOIL ncrit=9 |  |  |  | L/D Max: | 212.771 | at alpha= | 7 | deg
Re: | 18000000 |  |  | Cd Min: | 0.25416 | at alpha= | -20 | deg
Mach: | 0.25 |  |  | Cl=0 at alpha= | -1.9142 | deg
|  |  |  | @ Cl=0.1, Cd= | 0.0056752
|  |  |  | @ Cl=0.4, Cd= | 0.0052847
|  |  |  | @ Cl=0.6, Cd= | 0.0053497
alpha (deg) | Cl | Cd | Cm | Cl/Cd
-20 | -0.7666 | 0.25416 | 0.0871 | -3.0162
-19.5 | -0.7482 | 0.24752 | 0.083 | -3.0228
-18 | -0.6955 | 0.22477 | 0.0709 | -3.0943
-17.5 | -0.6767 | 0.21906 | 0.0672 | -3.0891
-17 | -0.6582 | 0.2129 | 0.0633 | -3.0916
-16.5 | -0.6399 | 0.20639 | 0.0596 | -3.1004
-16 | -0.6208 | 0.20037 | 0.0559 | -3.0983
-15.5 | -0.6022 | 0.19399 | 0.0522 | -3.1043
-15 | -0.584 | 0.18723 | 0.0486 | -3.1192
-14.5 | -0.5657 | 0.18037 | 0.0451 | -3.1363
-14 | -0.5481 | 0.17344 | 0.0415 | -3.1602
-13.5 | -0.5307 | 0.1664 | 0.038 | -3.1893
-13 | -0.514 | 0.15924 | 0.0345 | -3.2278
-12.5 | -0.4974 | 0.15227 | 0.0311 | -3.2666
-12 | -0.4894 | 0.14173 | 0.0269 | -3.453
-11.5 | -0.4735 | 0.13498 | 0.0237 | -3.5079
-11 | -0.4588 | 0.12802 | 0.0204 | -3.5838
-10.5 | -0.4456 | 0.12071 | 0.0172 | -3.6915
-10 | -0.4316 | 0.11408 | 0.0141 | -3.7833
-9.5 | -0.4159 | 0.10857 | 0.0114 | -3.8307
-9 | -0.4007 | 0.10311 | 0.0089 | -3.8861
-8.5 | -0.3891 | 0.09711 | 0.0063 | -4.0068
-8 | -0.3788 | 0.09167 | 0.0041 | -4.1322
-7.5 | -0.3792 | 0.08654 | 0.0025 | -4.3818
-7 | -0.3757 | 0.08114 | -0.0001 | -4.6303
-6.5 | -0.3553 | 0.07513 | -0.0037 | -4.7291
-5.5 | -0.3106 | 0.05417 | -0.0118 | -5.7338
-5 | -0.2695 | 0.04911 | -0.0129 | -5.4877
-3.5 | -0.1796 | 0.00838 | -0.0026 | -21.432
-3 | -0.1266 | 0.0064 | -0.0009 | -19.7812
-2.5 | -0.0685 | 0.00613 | 0.0001 | -11.1746
-2 | -0.01 | 0.00594 | 0.0009 | -1.6835
-1.5 | 0.0483 | 0.0058 | 0.0016 | 8.3276
-1 | 0.1063 | 0.00566 | 0.0023 | 18.7809
0 | 0.222 | 0.00539 | 0.0034 | 41.1874
1 | 0.3386 | 0.00529 | 0.004 | 64.0076
2 | 0.4552 | 0.00528 | 0.0044 | 86.2121
2.5 | 0.5134 | 0.0053 | 0.0045 | 96.8679
3 | 0.5716 | 0.00534 | 0.0046 | 107.0412
3.5 | 0.63 | 0.00536 | 0.0047 | 117.5373
4 | 0.6881 | 0.00545 | 0.0048 | 126.2569
4.5 | 0.7466 | 0.00549 | 0.0048 | 135.9927
5 | 0.8047 | 0.00557 | 0.0049 | 144.4704
5.5 | 0.8481 | 0.00446 | 0.0077 | 190.157
6 | 0.9001 | 0.00434 | 0.0093 | 207.3963
6.5 | 0.9601 | 0.00452 | 0.009 | 212.4115
7 | 1.0213 | 0.0048 | 0.0084 | 212.7708
7.5 | 1.087 | 0.00533 | 0.0065 | 203.94
8 | 1.1445 | 0.00662 | 0.006 | 172.8852
8.5 | 1.2021 | 0.00786 | 0.0055 | 152.9389
9 | 1.2622 | 0.00852 | 0.0049 | 148.1455
9.5 | 1.3227 | 0.00908 | 0.0044 | 145.6718
10 | 1.3826 | 0.00969 | 0.0039 | 142.6832
10.5 | 1.4425 | 0.0103 | 0.0035 | 140.0485
11 | 1.5012 | 0.01107 | 0.0033 | 135.6098
12 | 1.6017 | 0.01259 | 0.0062 | 127.22
12.5 | 1.6458 | 0.01354 | 0.0087 | 121.551
13 | 1.6887 | 0.01476 | 0.0111 | 114.4106
13.5 | 1.7289 | 0.0162 | 0.0135 | 106.7222
14 | 1.7675 | 0.01764 | 0.0159 | 100.1984
14.5 | 1.7944 | 0.01969 | 0.0191 | 91.1326
15 | 1.7938 | 0.02268 | 0.0237 | 79.0917
15.5 | 1.7771 | 0.03122 | 0.0187 | 56.9218
16 | 1.7224 | 0.04583 | 0.0108 | 37.5824
16.5 | 1.6512 | 0.06071 | 0.005 | 27.1982
17 | 1.578 | 0.07592 | -0.0013 | 20.785
17.5 | 1.522 | 0.09006 | -0.0073 | 16.8998
18 | 1.5034 | 0.09953 | -0.0112 | 15.105
18.5 | 1.4713 | 0.11111 | -0.0163 | 13.2418
19 | 1.4352 | 0.12366 | -0.0222 | 11.606
19.5 | 1.422 | 0.13297 | -0.0266 | 10.6941

## 138. Re 18M Mach 0.50 (1)
BIGFOIL.COM POLAR EXPORT
NACA44107
NACA44107 |  |  |  | Cl Max: | 1.254 | at alpha= | 8 | deg
JavaFoil+Calcfoil stall+Eppler ext transition |  |  |  | L/D Max: | 158.541 | at alpha= | 7.5 | deg
Re: | 18000000 |  |  | Cd Min: | 0.00508 | at alpha= | 0 | deg
Mach: | 0.5 |  |  | Cl=0 at alpha= | -1.7593 | deg
|  |  |  | @ Cl=0.1, Cd= | 0.029158
|  |  |  | @ Cl=0.4, Cd= | 0.00911
|  |  |  | @ Cl=0.6, Cd= | 0.010459
alpha (deg) | Cl | Cd | Cm | Cl/Cd
-20 | -0.935 | 0.14244 | -0.003 | -6.567
-19.5 | -0.91 | 0.13977 | -0.002 | -6.51
-19 | -0.884 | 0.14232 | -0.002 | -6.208
-18.5 | -0.859 | 0.13373 | -0.002 | -6.426
-18 | -0.835 | 0.12475 | -0.001 | -6.696
-17.5 | -0.812 | 0.11498 | -0.001 | -7.06
-17 | -0.788 | 0.10798 | -0.001 | -7.295
-16.5 | -0.76 | 0.11084 | 0 | -6.856
-16 | -0.735 | 0.10504 | 0 | -6.999
-15.5 | -0.711 | 0.09789 | 0 | -7.263
-15 | -0.688 | 0.08882 | 0 | -7.744
-14.5 | -0.661 | 0.08839 | 0.001 | -7.474
-14 | -0.635 | 0.08436 | 0.001 | -7.532
-13.5 | -0.61 | 0.08 | 0.001 | -7.627
-13 | -0.586 | 0.07433 | 0.001 | -7.883
-12.5 | -0.561 | 0.06948 | 0.002 | -8.08
-12 | -0.533 | 0.07078 | 0.002 | -7.538
-11.5 | -0.508 | 0.06707 | 0.002 | -7.574
-11 | -0.483 | 0.06315 | 0.002 | -7.642
-10.5 | -0.458 | 0.05874 | 0.002 | -7.794
-10 | -0.431 | 0.05894 | 0.002 | -7.308
-9.5 | -0.405 | 0.05534 | 0.002 | -7.321
-9 | -0.379 | 0.05219 | 0.003 | -7.27
-8.5 | -0.354 | 0.04883 | 0.003 | -7.249
-8 | -0.327 | 0.04852 | 0.003 | -6.744
-7.5 | -0.301 | 0.04566 | 0.003 | -6.6
-7 | -0.276 | 0.04298 | 0.003 | -6.411
-6.5 | -0.249 | 0.04233 | 0.003 | -5.884
-6 | -0.223 | 0.03979 | 0.003 | -5.606
-5.5 | -0.197 | 0.0377 | 0.003 | -5.226
-5 | -0.171 | 0.03619 | 0.003 | -4.725
-4.5 | -0.144 | 0.03586 | 0.003 | -4.028
-4 | -0.118 | 0.03402 | 0.003 | -3.477
-3.5 | -0.092 | 0.03351 | 0.003 | -2.741
-3 | -0.066 | 0.0323 | 0.003 | -2.029
-2.5 | -0.039 | 0.03099 | 0.003 | -1.265
-2 | -0.013 | 0.03082 | 0.003 | -0.414
-1.5 | 0.014 | 0.03035 | 0.003 | 0.451
-1 | 0.07 | 0.02956 | 0.003 | 2.359
-0.5 | 0.126 | 0.02881 | 0.003 | 4.362
0 | 0.226 | 0.00508 | 0.004 | 44.488
0.5 | 0.296 | 0.00836 | 0.007 | 35.397
1 | 0.366 | 0.00928 | 0.007 | 39.453
1.5 | 0.436 | 0.00893 | 0.006 | 48.761
2 | 0.502 | 0.00955 | 0.006 | 52.614
2.5 | 0.569 | 0.0106 | 0.006 | 53.633
3 | 0.635 | 0.0103 | 0.006 | 61.6
3.5 | 0.7 | 0.00997 | 0.006 | 70.233
4 | 0.766 | 0.01111 | 0.006 | 68.954
4.5 | 0.831 | 0.01037 | 0.006 | 80.129
5 | 0.896 | 0.00802 | 0.005 | 111.754
5.5 | 0.96 | 0.00747 | 0.005 | 128.615
6 | 1.024 | 0.00729 | 0.005 | 140.576
6.5 | 1.088 | 0.00738 | 0.005 | 147.351
7 | 1.15 | 0.00753 | 0.004 | 152.74
7.5 | 1.212 | 0.00765 | 0.004 | 158.541
8 | 1.254 | 0.00885 | 0.004 | 141.675
8.5 | 1.205 | 0.01702 | 0.003 | 70.809
9 | 1.167 | 0.02096 | 0.003 | 55.687
9.5 | 0.999 | 0.02581 | 0.003 | 38.683
10 | 0.709 | 0.03004 | 0.002 | 23.617
10.5 | 0.734 | 0.03437 | 0.002 | 21.35
11 | 0.759 | 0.03885 | 0.001 | 19.526
11.5 | 0.784 | 0.04298 | 0.001 | 18.243
12 | 0.81 | 0.04753 | 0.001 | 17.037
12.5 | 0.832 | 0.05601 | 0 | 14.852
13 | 0.857 | 0.06223 | 0 | 13.769

## 139. Re 18M Mach 0.50 (2)
BIGFOIL.COM POLAR EXPORT
NACA44107
NACA44107 |  |  |  | Cl Max: | 1.5824 | at alpha= | 9.5 | deg
XFOIL ncrit=9 |  |  |  | L/D Max: | 228.845 | at alpha= | 7 | deg
Re: | 18000000 |  |  | Cd Min: | 0.01179 | at alpha= | 9.5 | deg
Mach: | 0.5 |  |  | Cl=0 at alpha= | -99 | deg
|  |  |  | @ Cl=0.1, Cd= | 0.00561
|  |  |  | @ Cl=0.4, Cd= | 0.0054494
|  |  |  | @ Cl=0.6, Cd= | 0.0054547
alpha (deg) | Cl | Cd | Cm | Cl/Cd
0 | 0.2566 | 0.00561 | 0.0023 | 45.7398
0.5 | 0.324 | 0.00549 | 0.0036 | 59.0164
1 | 0.3919 | 0.00545 | 0.0044 | 71.9083
2 | 0.5268 | 0.00544 | 0.0058 | 96.8382
2.5 | 0.5947 | 0.00545 | 0.0063 | 109.1193
3 | 0.6625 | 0.00551 | 0.0068 | 120.2359
3.5 | 0.7306 | 0.00558 | 0.0073 | 130.9319
4 | 0.7994 | 0.00565 | 0.0078 | 141.4867
4.5 | 0.868 | 0.00579 | 0.0084 | 149.9136
5 | 0.9379 | 0.00587 | 0.0091 | 159.7785
5.5 | 0.9898 | 0.00485 | 0.0129 | 204.0825
6 | 1.0513 | 0.00479 | 0.0158 | 219.4781
6.5 | 1.1272 | 0.00496 | 0.0161 | 227.2581
7 | 1.2083 | 0.00528 | 0.0156 | 228.8447
7.5 | 1.2876 | 0.00583 | 0.0157 | 220.8576
8 | 1.3529 | 0.00833 | 0.0167 | 162.413
8.5 | 1.4263 | 0.00978 | 0.0178 | 145.8384
9 | 1.5043 | 0.01069 | 0.0191 | 140.7203
9.5 | 1.5824 | 0.01179 | 0.0209 | 134.2154

## 140. Re 20M Mach 0.00 (1)
BIGFOIL.COM POLAR EXPORT
NACA44107
NACA44107 |  |  |  | Cl Max: | 1.265 | at alpha= | 11 | deg
JavaFoil+Calcfoil stall+Eppler ext transition |  |  |  | L/D Max: | 180.56 | at alpha= | 8.5 | deg
Re: | 20000000 |  |  | Cd Min: | 0.0061 | at alpha= | 6 | deg
Mach: | 0 |  |  | Cl=0 at alpha= | -1.7614 | deg
|  |  |  | @ Cl=0.1, Cd= | 0.0093262
|  |  |  | @ Cl=0.4, Cd= | 0.011659
|  |  |  | @ Cl=0.6, Cd= | 0.010466
alpha (deg) | Cl | Cd | Cm | Cl/Cd
-13 | -0.181 | 0.08576 | 0.001 | -2.106
-12.5 | -0.19 | 0.08126 | 0.001 | -2.335
-12 | -0.199 | 0.07694 | 0.001 | -2.588
-11.5 | -0.209 | 0.07293 | 0.001 | -2.86
-11 | -0.218 | 0.06943 | 0.002 | -3.141
-10.5 | -0.227 | 0.06587 | 0.002 | -3.452
-10 | -0.236 | 0.0622 | 0.002 | -3.798
-9.5 | -0.244 | 0.05945 | 0.002 | -4.112
-9 | -0.252 | 0.05646 | 0.002 | -4.456
-8.5 | -0.257 | 0.05327 | 0.002 | -4.834
-8 | -0.261 | 0.05041 | 0.002 | -5.185
-7.5 | -0.261 | 0.04791 | 0.002 | -5.454
-7 | -0.258 | 0.04546 | 0.002 | -5.685
-6.5 | -0.252 | 0.04294 | 0.002 | -5.88
-6 | -0.243 | 0.04088 | 0.003 | -5.944
-5.5 | -0.23 | 0.03884 | 0.003 | -5.912
-5 | -0.212 | 0.03717 | 0.003 | -5.704
-4.5 | -0.19 | 0.0354 | 0.003 | -5.373
-4 | -0.164 | 0.03373 | 0.003 | -4.864
-3.5 | -0.134 | 0.03248 | 0.003 | -4.115
-3 | -0.099 | 0.03103 | 0.003 | -3.204
-2.5 | -0.062 | 0.02989 | 0.003 | -2.061
-2 | -0.021 | 0.02862 | 0.003 | -0.724
-1.5 | 0.023 | 0.0279 | 0.003 | 0.821
-1 | 0.084 | 0.00902 | 0.006 | 9.332
-0.5 | 0.142 | 0.01013 | 0.006 | 14.011
0 | 0.201 | 0.00976 | 0.006 | 20.552
0.5 | 0.26 | 0.00942 | 0.006 | 27.563
1 | 0.319 | 0.01219 | 0.006 | 26.157
1.5 | 0.378 | 0.01178 | 0.006 | 32.116
2 | 0.436 | 0.01146 | 0.006 | 38.053
2.5 | 0.494 | 0.01109 | 0.005 | 44.535
3 | 0.552 | 0.01071 | 0.005 | 51.488
3.5 | 0.609 | 0.01042 | 0.005 | 58.479
4 | 0.666 | 0.00977 | 0.005 | 68.209
4.5 | 0.724 | 0.00903 | 0.005 | 80.154
5 | 0.781 | 0.00694 | 0.005 | 112.413
5.5 | 0.838 | 0.00647 | 0.004 | 129.481
6 | 0.894 | 0.0061 | 0.004 | 146.695
6.5 | 0.951 | 0.00615 | 0.004 | 154.482
7 | 1.007 | 0.00613 | 0.004 | 164.178
7.5 | 1.063 | 0.00615 | 0.004 | 172.704
8 | 1.113 | 0.00625 | 0.003 | 178.081
8.5 | 1.158 | 0.00642 | 0.003 | 180.56
9 | 1.199 | 0.00817 | 0.003 | 146.719
9.5 | 1.23 | 0.00975 | 0.002 | 126.209
10 | 1.253 | 0.01062 | 0.002 | 117.981
10.5 | 1.264 | 0.01153 | 0.002 | 109.638
11 | 1.265 | 0.01287 | 0.001 | 98.313
11.5 | 1.25 | 0.01481 | 0.001 | 84.405
12 | 1.227 | 0.01723 | 0.001 | 71.206
12.5 | 1.196 | 0.02011 | 0 | 59.489
13 | 1.159 | 0.0232 | 0 | 49.935
13.5 | 1.115 | 0.02692 | 0 | 41.399
14 | 1.066 | 0.03082 | -0.001 | 34.599
14.5 | 1.014 | 0.03516 | -0.001 | 28.836
15 | 0.96 | 0.03952 | -0.002 | 24.296
15.5 | 0.905 | 0.04433 | -0.002 | 20.416
16 | 0.85 | 0.04892 | -0.002 | 17.38

## 141. Re 20M Mach 0.00 (2)
BIGFOIL.COM POLAR EXPORT
NACA44107
NACA44107 |  |  |  | Cl Max: | 1.8776 | at alpha= | 17 | deg
XFOIL ncrit=9 |  |  |  | L/D Max: | 211.244 | at alpha= | 6.5 | deg
Re: | 20000000 |  |  | Cd Min: | 0.09546 | at alpha= | 20 | deg
Mach: | 0 |  |  | Cl=0 at alpha= | -1.9188 | deg
|  |  |  | @ Cl=0.1, Cd= | 0.0054534
|  |  |  | @ Cl=0.4, Cd= | 0.0051931
|  |  |  | @ Cl=0.6, Cd= | 0.0052484
alpha (deg) | Cl | Cd | Cm | Cl/Cd
-6 | -0.4453 | 0.00866 | -0.0022 | -51.4203
-5.5 | -0.3918 | 0.00786 | -0.0015 | -49.8473
-5 | -0.3377 | 0.0073 | -0.0009 | -46.2603
-4.5 | -0.2834 | 0.00686 | -0.0003 | -41.312
-4 | -0.2287 | 0.00653 | 0.0003 | -35.023
-3.5 | -0.1749 | 0.00611 | 0.0011 | -28.6252
-3 | -0.1197 | 0.00593 | 0.0015 | -20.1855
-2.5 | -0.0644 | 0.0058 | 0.0019 | -11.1034
-2 | -0.009 | 0.00566 | 0.0023 | -1.5901
-1.5 | 0.0464 | 0.00555 | 0.0027 | 8.3604
-1 | 0.1019 | 0.00545 | 0.003 | 18.6972
0.5 | 0.2691 | 0.00523 | 0.0037 | 51.4532
1 | 0.3248 | 0.00519 | 0.0039 | 62.5819
1.5 | 0.3807 | 0.0052 | 0.004 | 73.2115
2 | 0.4368 | 0.00518 | 0.0041 | 84.3243
2.5 | 0.4926 | 0.0052 | 0.0042 | 94.7308
3 | 0.5485 | 0.00523 | 0.0042 | 104.8757
3.5 | 0.6044 | 0.00525 | 0.0042 | 115.1238
4 | 0.66 | 0.00532 | 0.0041 | 124.0602
4.5 | 0.7159 | 0.00536 | 0.0041 | 133.5634
5 | 0.7713 | 0.00543 | 0.004 | 142.0442
5.5 | 0.8148 | 0.00442 | 0.0061 | 184.3439
6 | 0.8639 | 0.00422 | 0.0075 | 204.7156
6.5 | 0.9168 | 0.00434 | 0.0079 | 211.2442
7 | 0.9769 | 0.00464 | 0.0066 | 210.5388
7.5 | 1.0351 | 0.00539 | 0.0052 | 192.0408
8 | 1.0905 | 0.00636 | 0.0043 | 171.4623
8.5 | 1.1456 | 0.00731 | 0.0035 | 156.7168
9 | 1.2019 | 0.00788 | 0.0026 | 152.5254
9.5 | 1.2582 | 0.00836 | 0.0017 | 150.5024
10 | 1.3142 | 0.00883 | 0.0008 | 148.8335
10.5 | 1.3695 | 0.00937 | 0 | 146.158
11 | 1.4245 | 0.00987 | -0.0009 | 144.3262
12 | 1.5289 | 0.01109 | -0.0017 | 137.8629
12.5 | 1.5732 | 0.01169 | -0.0005 | 134.5766
13 | 1.6161 | 0.01234 | 0.0009 | 130.9643
13.5 | 1.658 | 0.01318 | 0.0022 | 125.7967
14 | 1.6997 | 0.0141 | 0.0034 | 120.5461
14.5 | 1.741 | 0.01501 | 0.0044 | 115.9893
15 | 1.7805 | 0.016 | 0.0056 | 111.2812
15.5 | 1.8172 | 0.01711 | 0.007 | 106.2069
16 | 1.8499 | 0.01838 | 0.0087 | 100.6474
16.5 | 1.8723 | 0.01984 | 0.0118 | 94.37
17 | 1.8776 | 0.02219 | 0.0153 | 84.6147
17.5 | 1.8748 | 0.0271 | 0.0146 | 69.1808
18 | 1.8634 | 0.03508 | 0.0101 | 53.1186
18.5 | 1.8147 | 0.04829 | 0.0041 | 37.5792
19 | 1.7304 | 0.0656 | -0.0025 | 26.378
19.5 | 1.6608 | 0.08146 | -0.0088 | 20.3879
20 | 1.6094 | 0.09546 | -0.0146 | 16.8594

## 142. Re 20M Mach 0.10 (1)
BIGFOIL.COM POLAR EXPORT
NACA44107
NACA44107 |  |  |  | Cl Max: | 1.262 | at alpha= | 10.5 | deg
JavaFoil+Calcfoil stall+Eppler ext transition |  |  |  | L/D Max: | 180.067 | at alpha= | 8.5 | deg
Re: | 20000000 |  |  | Cd Min: | 0.00612 | at alpha= | 6 | deg
Mach: | 0.1 |  |  | Cl=0 at alpha= | -1.7614 | deg
|  |  |  | @ Cl=0.1, Cd= | 0.0089986
|  |  |  | @ Cl=0.4, Cd= | 0.011703
|  |  |  | @ Cl=0.6, Cd= | 0.010512
alpha (deg) | Cl | Cd | Cm | Cl/Cd
-12.5 | -0.157 | 0.08164 | 0.001 | -1.918
-12 | -0.167 | 0.07768 | 0.001 | -2.151
-11.5 | -0.178 | 0.07348 | 0.001 | -2.421
-11 | -0.189 | 0.06962 | 0.002 | -2.713
-10.5 | -0.2 | 0.06608 | 0.002 | -3.025
-10 | -0.211 | 0.06249 | 0.002 | -3.372
-9.5 | -0.221 | 0.05966 | 0.002 | -3.704
-9 | -0.23 | 0.05658 | 0.002 | -4.072
-8.5 | -0.239 | 0.05349 | 0.002 | -4.461
-8 | -0.245 | 0.05074 | 0.002 | -4.828
-7.5 | -0.247 | 0.048 | 0.002 | -5.151
-7 | -0.247 | 0.04548 | 0.002 | -5.427
-6.5 | -0.243 | 0.04306 | 0.002 | -5.646
-6 | -0.236 | 0.04097 | 0.003 | -5.754
-5.5 | -0.224 | 0.03891 | 0.003 | -5.763
-5 | -0.208 | 0.03726 | 0.003 | -5.59
-4.5 | -0.188 | 0.0354 | 0.003 | -5.306
-4 | -0.163 | 0.03382 | 0.003 | -4.809
-3.5 | -0.133 | 0.03258 | 0.003 | -4.081
-3 | -0.099 | 0.03111 | 0.003 | -3.188
-2.5 | -0.062 | 0.02995 | 0.003 | -2.056
-2 | -0.021 | 0.02881 | 0.003 | -0.72
-1.5 | 0.023 | 0.02829 | 0.003 | 0.81
-1 | 0.085 | 0.00904 | 0.006 | 9.345
-0.5 | 0.143 | 0.00888 | 0.006 | 16.047
0 | 0.201 | 0.00978 | 0.006 | 20.601
0.5 | 0.261 | 0.00944 | 0.006 | 27.647
1 | 0.32 | 0.01223 | 0.006 | 26.202
1.5 | 0.38 | 0.01181 | 0.006 | 32.177
2 | 0.438 | 0.0115 | 0.006 | 38.114
2.5 | 0.496 | 0.01113 | 0.005 | 44.603
3 | 0.554 | 0.01075 | 0.005 | 51.561
3.5 | 0.612 | 0.01045 | 0.005 | 58.561
4 | 0.67 | 0.00981 | 0.005 | 68.266
4.5 | 0.727 | 0.00907 | 0.005 | 80.204
5 | 0.785 | 0.00697 | 0.005 | 112.518
5.5 | 0.842 | 0.0065 | 0.005 | 129.549
6 | 0.899 | 0.00612 | 0.004 | 146.829
6.5 | 0.955 | 0.00618 | 0.004 | 154.485
7 | 1.012 | 0.00616 | 0.004 | 164.149
7.5 | 1.068 | 0.00619 | 0.004 | 172.512
8 | 1.118 | 0.00628 | 0.003 | 177.856
8.5 | 1.163 | 0.00646 | 0.003 | 180.067
9 | 1.204 | 0.00826 | 0.003 | 145.632
9.5 | 1.233 | 0.00966 | 0.002 | 127.592
10 | 1.253 | 0.01081 | 0.002 | 115.918
10.5 | 1.262 | 0.01182 | 0.002 | 106.798
11 | 1.26 | 0.01335 | 0.001 | 94.365
11.5 | 1.242 | 0.01543 | 0.001 | 80.476
12 | 1.215 | 0.01802 | 0.001 | 67.41
12.5 | 1.179 | 0.02105 | 0 | 56.012
13 | 1.137 | 0.0243 | 0 | 46.791
13.5 | 1.088 | 0.02806 | 0 | 38.762
14 | 1.033 | 0.03233 | -0.001 | 31.946
14.5 | 0.975 | 0.03652 | -0.001 | 26.714
15 | 0.915 | 0.04138 | -0.002 | 22.117
15.5 | 0.855 | 0.04619 | -0.002 | 18.505

## 143. Re 20M Mach 0.10 (2)
BIGFOIL.COM POLAR EXPORT
NACA44107
NACA44107 |  |  |  | Cl Max: | 1.8657 | at alpha= | 16.5 | deg
XFOIL ncrit=9 |  |  |  | L/D Max: | 211.697 | at alpha= | 6.5 | deg
Re: | 20000000 |  |  | Cd Min: | 0.10547 | at alpha= | 20 | deg
Mach: | 0.1 |  |  | Cl=0 at alpha= | -1.9168 | deg
|  |  |  | @ Cl=0.1, Cd= | 0.0054649
|  |  |  | @ Cl=0.4, Cd= | 0.005194
|  |  |  | @ Cl=0.6, Cd= | 0.005247
alpha (deg) | Cl | Cd | Cm | Cl/Cd
-5.5 | -0.3947 | 0.00854 | -0.0025 | -46.2178
-5 | -0.3406 | 0.00764 | -0.0017 | -44.5812
-4.5 | -0.2859 | 0.00705 | -0.0009 | -40.5532
-4 | -0.2307 | 0.00666 | -0.0002 | -34.6396
-3.5 | -0.1765 | 0.00617 | 0.0007 | -28.6062
-3 | -0.1209 | 0.00596 | 0.0012 | -20.2852
-2.5 | -0.0651 | 0.00582 | 0.0017 | -11.1856
-2 | -0.0093 | 0.00568 | 0.0021 | -1.6373
-1.5 | 0.0466 | 0.00557 | 0.0025 | 8.3662
-1 | 0.1025 | 0.00546 | 0.0029 | 18.7729
0 | 0.2144 | 0.00527 | 0.0036 | 40.6831
1 | 0.3269 | 0.00519 | 0.0039 | 62.9865
1.5 | 0.3832 | 0.0052 | 0.0041 | 73.6923
2 | 0.4396 | 0.00518 | 0.0041 | 84.8649
2.5 | 0.4957 | 0.00521 | 0.0042 | 95.144
3 | 0.552 | 0.00523 | 0.0042 | 105.5449
3.5 | 0.6083 | 0.00525 | 0.0042 | 115.8667
4 | 0.6643 | 0.00533 | 0.0042 | 124.6341
4.5 | 0.7206 | 0.00537 | 0.0042 | 134.1899
5 | 0.7764 | 0.00544 | 0.0042 | 142.7206
5.5 | 0.8202 | 0.00443 | 0.0063 | 185.1467
6 | 0.8697 | 0.00423 | 0.0077 | 205.6028
6.5 | 0.923 | 0.00436 | 0.0082 | 211.6972
7 | 0.9838 | 0.00465 | 0.0068 | 211.5699
7.5 | 1.0426 | 0.00538 | 0.0055 | 193.7918
8 | 1.0983 | 0.00642 | 0.0047 | 171.0748
8.5 | 1.1539 | 0.00737 | 0.0039 | 156.5672
9 | 1.2107 | 0.00795 | 0.003 | 152.2893
9.5 | 1.2676 | 0.00845 | 0.0022 | 150.0118
10 | 1.3243 | 0.00893 | 0.0013 | 148.2979
10.5 | 1.3802 | 0.00947 | 0.0005 | 145.7445
11 | 1.4358 | 0.01001 | -0.0003 | 143.4366
12 | 1.5406 | 0.01126 | -0.0007 | 136.8206
12.5 | 1.5853 | 0.01189 | 0.0007 | 133.3305
13 | 1.628 | 0.01262 | 0.0023 | 129.0016
13.5 | 1.6694 | 0.01361 | 0.0038 | 122.6598
14 | 1.7124 | 0.01447 | 0.005 | 118.3414
14.5 | 1.7534 | 0.01547 | 0.0062 | 113.342
15 | 1.7922 | 0.01655 | 0.0076 | 108.29
15.5 | 1.8274 | 0.01779 | 0.0093 | 102.7206
16 | 1.8572 | 0.01927 | 0.0114 | 96.3778
16.5 | 1.8657 | 0.02117 | 0.016 | 88.1294
17 | 1.8652 | 0.02524 | 0.0167 | 73.8986
17.5 | 1.8516 | 0.0333 | 0.0123 | 55.6036
18 | 1.8154 | 0.04502 | 0.0065 | 40.3243
18.5 | 1.7372 | 0.0615 | 0.0001 | 28.2472
19 | 1.6543 | 0.07879 | -0.0067 | 20.9963
19.5 | 1.6047 | 0.09238 | -0.0124 | 17.3706
20 | 1.5613 | 0.10547 | -0.018 | 14.8033

## 144. Re 20M Mach 0.25 (1)
BIGFOIL.COM POLAR EXPORT
NACA44107
NACA44107 |  |  |  | Cl Max: | 1.246 | at alpha= | 10 | deg
JavaFoil+Calcfoil stall+Eppler ext transition |  |  |  | L/D Max: | 175.911 | at alpha= | 8 | deg
Re: | 20000000 |  |  | Cd Min: | 0.00636 | at alpha= | 6.5 | deg
Mach: | 0.25 |  |  | Cl=0 at alpha= | -1.7614 | deg
|  |  |  | @ Cl=0.1, Cd= | 0.019558
|  |  |  | @ Cl=0.4, Cd= | 0.011978
|  |  |  | @ Cl=0.6, Cd= | 0.051
alpha (deg) | Cl | Cd | Cm | Cl/Cd
-10.5 | -0.049 | 0.0664 | 0.002 | -0.736
-10 | -0.046 | 0.06246 | 0.002 | -0.739
-9.5 | -0.043 | 0.06011 | 0.002 | -0.721
-9 | -0.041 | 0.05733 | 0.002 | -0.708
-8.5 | -0.038 | 0.05431 | 0.002 | -0.696
-8 | -0.074 | 0.05143 | 0.002 | -1.438
-7.5 | -0.113 | 0.04887 | 0.002 | -2.316
-7 | -0.139 | 0.04612 | 0.002 | -3.023
-6.5 | -0.159 | 0.04378 | 0.003 | -3.623
-6 | -0.171 | 0.04152 | 0.003 | -4.125
-5.5 | -0.177 | 0.03942 | 0.003 | -4.493
-5 | -0.176 | 0.03756 | 0.003 | -4.676
-4.5 | -0.167 | 0.03582 | 0.003 | -4.652
-4 | -0.15 | 0.03436 | 0.003 | -4.369
-3.5 | -0.127 | 0.033 | 0.003 | -3.835
-3 | -0.097 | 0.03177 | 0.003 | -3.038
-2.5 | -0.061 | 0.03055 | 0.003 | -1.995
-2 | -0.021 | 0.02938 | 0.003 | -0.707
-1.5 | 0.023 | 0.02832 | 0.003 | 0.816
-1 | 0.07 | 0.02643 | 0.004 | 2.653
-0.5 | 0.146 | 0.00902 | 0.006 | 16.157
0 | 0.206 | 0.01003 | 0.006 | 20.579
0.5 | 0.268 | 0.00966 | 0.006 | 27.709
1 | 0.329 | 0.00914 | 0.006 | 36.017
1.5 | 0.39 | 0.01203 | 0.006 | 32.448
2 | 0.45 | 0.01172 | 0.006 | 38.413
2.5 | 0.51 | 0.01135 | 0.006 | 44.944
3 | 0.569 | 0.01097 | 0.005 | 51.891
3.5 | 0.629 | 0.01066 | 0.005 | 58.957
4 | 0.688 | 0.00993 | 0.005 | 69.256
4.5 | 0.747 | 0.00925 | 0.005 | 80.765
5 | 0.805 | 0.00712 | 0.005 | 113.063
5.5 | 0.864 | 0.00664 | 0.005 | 130.192
6 | 0.922 | 0.00643 | 0.004 | 143.442
6.5 | 0.98 | 0.00636 | 0.004 | 154.186
7 | 1.038 | 0.00636 | 0.004 | 163.317
7.5 | 1.095 | 0.0064 | 0.004 | 171.228
8 | 1.145 | 0.00651 | 0.003 | 175.911
8.5 | 1.189 | 0.00992 | 0.003 | 119.798
9 | 1.221 | 0.01015 | 0.003 | 120.255
9.5 | 1.241 | 0.01099 | 0.002 | 112.901
10 | 1.246 | 0.01227 | 0.002 | 101.534
10.5 | 1.238 | 0.01411 | 0.002 | 87.737
11 | 1.218 | 0.01661 | 0.001 | 73.291
11.5 | 1.175 | 0.01965 | 0.001 | 59.827
12 | 1.118 | 0.02313 | 0.001 | 48.33
12.5 | 1.046 | 0.02698 | 0 | 38.76
13 | 0.96 | 0.03117 | 0 | 30.787
13.5 | 0.861 | 0.036 | 0 | 23.911
14 | 0.753 | 0.0409 | -0.001 | 18.411
14.5 | 0.639 | 0.04538 | -0.001 | 14.078
15 | 0.518 | 0.051 | -0.002 | 10.161

## 145. Re 20M Mach 0.25 (2)
BIGFOIL.COM POLAR EXPORT
NACA44107
NACA44107 |  |  |  | Cl Max: | 1.8129 | at alpha= | 15 | deg
XFOIL ncrit=9 |  |  |  | L/D Max: | 216.152 | at alpha= | 7 | deg
Re: | 20000000 |  |  | Cd Min: | 0.14097 | at alpha= | 20 | deg
Mach: | 0.25 |  |  | Cl=0 at alpha= | -1.9082 | deg
|  |  |  | @ Cl=0.1, Cd= | 0.0055439
|  |  |  | @ Cl=0.4, Cd= | 0.0052095
|  |  |  | @ Cl=0.6, Cd= | 0.0052743
alpha (deg) | Cl | Cd | Cm | Cl/Cd
-3 | -0.1261 | 0.0065 | -0.001 | -19.4
-2.5 | -0.0692 | 0.00599 | 0.0002 | -11.5526
-2 | -0.0107 | 0.0058 | 0.001 | -1.8448
-1.5 | 0.0476 | 0.00567 | 0.0017 | 8.3951
-1 | 0.1058 | 0.00553 | 0.0024 | 19.132
-0.5 | 0.164 | 0.00541 | 0.0029 | 30.3142
0 | 0.2218 | 0.0053 | 0.0034 | 41.8491
0.5 | 0.2803 | 0.00525 | 0.0037 | 53.3905
1 | 0.3384 | 0.00522 | 0.004 | 64.8276
2 | 0.4552 | 0.0052 | 0.0044 | 87.5385
2.5 | 0.5133 | 0.00524 | 0.0046 | 97.958
3 | 0.5717 | 0.00525 | 0.0046 | 108.8952
3.5 | 0.63 | 0.0053 | 0.0047 | 118.8679
4 | 0.6882 | 0.00537 | 0.0048 | 128.1564
4.5 | 0.7467 | 0.00541 | 0.0048 | 138.0222
5 | 0.8047 | 0.00551 | 0.0049 | 146.0436
5.5 | 0.8505 | 0.00449 | 0.0072 | 189.4209
6 | 0.9018 | 0.00432 | 0.0089 | 208.75
6.5 | 0.9578 | 0.00445 | 0.0095 | 215.236
7 | 1.0224 | 0.00473 | 0.0081 | 216.1522
7.5 | 1.0843 | 0.00537 | 0.0071 | 201.9181
8 | 1.1418 | 0.00668 | 0.0065 | 170.9281
8.5 | 1.2001 | 0.00776 | 0.006 | 154.6521
9 | 1.2604 | 0.00837 | 0.0055 | 150.5854
9.5 | 1.3209 | 0.00891 | 0.0049 | 148.2492
10 | 1.3809 | 0.0095 | 0.0045 | 145.3579
10.5 | 1.4408 | 0.01011 | 0.0041 | 142.5124
11 | 1.4997 | 0.01084 | 0.0038 | 138.3487
11.5 | 1.5585 | 0.01156 | 0.0035 | 134.8183
12 | 1.605 | 0.01236 | 0.0058 | 129.8544
12.5 | 1.6493 | 0.0133 | 0.0083 | 124.0075
13 | 1.6926 | 0.01445 | 0.0107 | 117.1349
13.5 | 1.7347 | 0.01576 | 0.0129 | 110.0698
14 | 1.7749 | 0.01713 | 0.0152 | 103.6135
14.5 | 1.8056 | 0.019 | 0.0181 | 95.0316
15 | 1.8129 | 0.02139 | 0.0232 | 84.7546
15.5 | 1.8007 | 0.02802 | 0.0211 | 64.2648
16 | 1.7574 | 0.04149 | 0.0129 | 42.3572
16.5 | 1.6904 | 0.05611 | 0.0069 | 30.1265
17 | 1.6112 | 0.07182 | 0.0006 | 22.4339
17.5 | 1.5514 | 0.08614 | -0.0055 | 18.0102
18 | 1.5225 | 0.09697 | -0.0101 | 15.7007
18.5 | 1.4877 | 0.10884 | -0.0153 | 13.6687
19 | 1.4575 | 0.12036 | -0.0205 | 12.1095
19.5 | 1.4389 | 0.13046 | -0.0253 | 11.0294
20 | 1.4182 | 0.14097 | -0.0305 | 10.0603

## 146. Re 20M Mach 0.50 (1)
BIGFOIL.COM POLAR EXPORT
NACA44107
NACA44107 |  |  |  | Cl Max: | 1.254 | at alpha= | 8 | deg
JavaFoil+Calcfoil stall+Eppler ext transition |  |  |  | L/D Max: | 158.488 | at alpha= | 7.5 | deg
Re: | 20000000 |  |  | Cd Min: | 0.00501 | at alpha= | 0 | deg
Mach: | 0.5 |  |  | Cl=0 at alpha= | -1.7593 | deg
|  |  |  | @ Cl=0.1, Cd= | 0.029011
|  |  |  | @ Cl=0.4, Cd= | 0.0093974
|  |  |  | @ Cl=0.6, Cd= | 0.010328
alpha (deg) | Cl | Cd | Cm | Cl/Cd
-20 | -0.935 | 0.1439 | -0.003 | -6.499
-19.5 | -0.91 | 0.14174 | -0.002 | -6.418
-19 | -0.883 | 0.14513 | -0.002 | -6.087
-18.5 | -0.859 | 0.13649 | -0.002 | -6.295
-18 | -0.835 | 0.127 | -0.001 | -6.577
-17.5 | -0.811 | 0.11684 | -0.001 | -6.944
-17 | -0.787 | 0.1099 | -0.001 | -7.163
-16.5 | -0.76 | 0.11413 | 0 | -6.656
-16 | -0.735 | 0.10768 | 0 | -6.824
-15.5 | -0.711 | 0.10002 | 0 | -7.105
-15 | -0.687 | 0.09151 | 0 | -7.504
-14.5 | -0.66 | 0.09107 | 0.001 | -7.249
-14 | -0.635 | 0.08688 | 0.001 | -7.307
-13.5 | -0.61 | 0.08219 | 0.001 | -7.417
-13 | -0.585 | 0.0765 | 0.001 | -7.649
-12.5 | -0.561 | 0.07138 | 0.001 | -7.852
-12 | -0.534 | 0.07039 | 0.002 | -7.581
-11.5 | -0.508 | 0.06676 | 0.002 | -7.611
-11 | -0.483 | 0.0629 | 0.002 | -7.675
-10.5 | -0.458 | 0.05849 | 0.002 | -7.83
-10 | -0.431 | 0.05856 | 0.002 | -7.357
-9.5 | -0.405 | 0.05506 | 0.002 | -7.36
-9 | -0.38 | 0.05188 | 0.003 | -7.317
-8.5 | -0.354 | 0.04854 | 0.003 | -7.296
-8 | -0.327 | 0.04833 | 0.003 | -6.771
-7.5 | -0.301 | 0.04554 | 0.003 | -6.62
-7 | -0.276 | 0.04277 | 0.003 | -6.445
-6.5 | -0.249 | 0.0421 | 0.003 | -5.916
-6 | -0.223 | 0.03965 | 0.003 | -5.629
-5.5 | -0.197 | 0.03809 | 0.003 | -5.175
-5 | -0.171 | 0.03601 | 0.003 | -4.75
-4.5 | -0.144 | 0.03577 | 0.003 | -4.039
-4 | -0.118 | 0.03392 | 0.003 | -3.487
-3.5 | -0.092 | 0.03335 | 0.003 | -2.755
-3 | -0.066 | 0.03212 | 0.003 | -2.04
-2.5 | -0.039 | 0.03085 | 0.003 | -1.271
-2 | -0.013 | 0.0307 | 0.003 | -0.415
-1.5 | 0.014 | 0.03023 | 0.003 | 0.453
-1 | 0.07 | 0.02944 | 0.003 | 2.37
-0.5 | 0.126 | 0.02864 | 0.003 | 4.39
0 | 0.226 | 0.00501 | 0.004 | 45.076
0.5 | 0.296 | 0.00829 | 0.007 | 35.714
1 | 0.366 | 0.00914 | 0.007 | 40.047
1.5 | 0.436 | 0.00967 | 0.006 | 45.036
2 | 0.502 | 0.01082 | 0.006 | 46.443
2.5 | 0.569 | 0.01046 | 0.006 | 54.344
3 | 0.635 | 0.01018 | 0.006 | 62.351
3.5 | 0.7 | 0.00984 | 0.006 | 71.193
4 | 0.766 | 0.01103 | 0.006 | 69.417
4.5 | 0.831 | 0.01027 | 0.006 | 80.962
5 | 0.896 | 0.00942 | 0.005 | 95.135
5.5 | 0.96 | 0.00745 | 0.005 | 128.922
6 | 1.024 | 0.00728 | 0.005 | 140.692
6.5 | 1.088 | 0.00735 | 0.005 | 147.975
7 | 1.15 | 0.00752 | 0.004 | 153.07
7.5 | 1.212 | 0.00765 | 0.004 | 158.488
8 | 1.254 | 0.00885 | 0.004 | 141.697
8.5 | 1.209 | 0.01645 | 0.003 | 73.491
9 | 1.17 | 0.02029 | 0.003 | 57.684
9.5 | 1.001 | 0.02506 | 0.003 | 39.936
10 | 0.711 | 0.02931 | 0.002 | 24.249
10.5 | 0.735 | 0.03358 | 0.002 | 21.893
11 | 0.76 | 0.03795 | 0.001 | 20.023
11.5 | 0.785 | 0.04206 | 0.001 | 18.673
12 | 0.811 | 0.04657 | 0.001 | 17.415
12.5 | 0.833 | 0.05498 | 0 | 15.149
13 | 0.858 | 0.06116 | 0 | 14.027

## 147. Re 20M Mach 0.50 (2)
BIGFOIL.COM POLAR EXPORT
NACA44107
NACA44107 |  |  |  | Cl Max: | 1.5813 | at alpha= | 9.5 | deg
XFOIL ncrit=9 |  |  |  | L/D Max: | 233.185 | at alpha= | 7 | deg
Re: | 20000000 |  |  | Cd Min: | 0.01149 | at alpha= | 9.5 | deg
Mach: | 0.5 |  |  | Cl=0 at alpha= | -99 | deg
|  |  |  | @ Cl=0.1, Cd= | 0.00553
|  |  |  | @ Cl=0.4, Cd= | 0.0053606
|  |  |  | @ Cl=0.6, Cd= | 0.0053661
alpha (deg) | Cl | Cd | Cm | Cl/Cd
0 | 0.2565 | 0.00553 | 0.0024 | 46.3834
0.5 | 0.3237 | 0.0054 | 0.0036 | 59.9444
1.5 | 0.4592 | 0.00533 | 0.0052 | 86.1538
2 | 0.5268 | 0.00535 | 0.0058 | 98.4673
2.5 | 0.5948 | 0.00536 | 0.0063 | 110.9701
3 | 0.6625 | 0.00544 | 0.0068 | 121.7831
3.5 | 0.7308 | 0.00549 | 0.0072 | 133.1148
4 | 0.7994 | 0.00557 | 0.0078 | 143.5189
4.5 | 0.8683 | 0.00569 | 0.0084 | 152.6011
5 | 0.9382 | 0.00577 | 0.009 | 162.5997
5.5 | 0.9926 | 0.00489 | 0.0124 | 202.9857
6 | 1.0536 | 0.00472 | 0.0154 | 223.2203
6.5 | 1.1241 | 0.00489 | 0.0168 | 229.8773
7 | 1.2079 | 0.00518 | 0.0158 | 233.1853
7.5 | 1.2852 | 0.00575 | 0.0162 | 223.513
8 | 1.3498 | 0.00835 | 0.0172 | 161.6527
8.5 | 1.4246 | 0.00958 | 0.0183 | 148.7056
9 | 1.5028 | 0.01046 | 0.0197 | 143.6711
9.5 | 1.5813 | 0.01149 | 0.0215 | 137.624