## index
index | Re | Mach | Datasource
1 | 50000 | 0 | JavaFoil+Calcfoil stall+Eppler ext transition
2 | 50000 | 0 | XFOIL ncrit=9
3 | 50000 | 0.1 | JavaFoil+Calcfoil stall+Eppler ext transition
4 | 50000 | 0.1 | XFOIL ncrit=9
5 | 50000 | 0.25 | JavaFoil+Calcfoil stall+Eppler ext transition
6 | 50000 | 0.25 | XFOIL ncrit=9
7 | 50000 | 0.5 | JavaFoil+Calcfoil stall+Eppler ext transition
8 | 50000 | 0.5 | XFOIL ncrit=9
9 | 100000 | 0 | JavaFoil+Calcfoil stall+Eppler ext transition
10 | 100000 | 0 | XFOIL ncrit=9
11 | 100000 | 0.1 | JavaFoil+Calcfoil stall+Eppler ext transition
12 | 100000 | 0.1 | XFOIL ncrit=9
13 | 100000 | 0.25 | JavaFoil+Calcfoil stall+Eppler ext transition
14 | 100000 | 0.25 | XFOIL ncrit=9
15 | 100000 | 0.5 | JavaFoil+Calcfoil stall+Eppler ext transition
16 | 100000 | 0.5 | XFOIL ncrit=9
17 | 250000 | 0 | JavaFoil+Calcfoil stall+Eppler ext transition
18 | 250000 | 0 | XFOIL ncrit=9
19 | 250000 | 0.1 | JavaFoil+Calcfoil stall+Eppler ext transition
20 | 250000 | 0.1 | XFOIL ncrit=9
21 | 250000 | 0.25 | JavaFoil+Calcfoil stall+Eppler ext transition
22 | 250000 | 0.25 | XFOIL ncrit=9
23 | 250000 | 0.5 | JavaFoil+Calcfoil stall+Eppler ext transition
24 | 250000 | 0.5 | XFOIL ncrit=9
25 | 500000 | 0 | JavaFoil+Calcfoil stall+Eppler ext transition
26 | 500000 | 0 | XFOIL ncrit=9
27 | 500000 | 0.1 | JavaFoil+Calcfoil stall+Eppler ext transition
28 | 500000 | 0.1 | XFOIL ncrit=9
29 | 500000 | 0.25 | JavaFoil+Calcfoil stall+Eppler ext transition
30 | 500000 | 0.25 | XFOIL ncrit=9
31 | 500000 | 0.5 | JavaFoil+Calcfoil stall+Eppler ext transition
32 | 500000 | 0.5 | XFOIL ncrit=9
33 | 750000 | 0 | JavaFoil+Calcfoil stall+Eppler ext transition
34 | 750000 | 0 | XFOIL ncrit=9
35 | 750000 | 0.1 | JavaFoil+Calcfoil stall+Eppler ext transition
36 | 750000 | 0.1 | XFOIL ncrit=9
37 | 750000 | 0.25 | JavaFoil+Calcfoil stall+Eppler ext transition
38 | 750000 | 0.25 | XFOIL ncrit=9
39 | 750000 | 0.5 | JavaFoil+Calcfoil stall+Eppler ext transition
40 | 750000 | 0.5 | XFOIL ncrit=9
41 | 1000000 | 0 | JavaFoil+Calcfoil stall+Eppler ext transition
42 | 1000000 | 0 | XFOIL ncrit=9
43 | 1000000 | 0.1 | JavaFoil+Calcfoil stall+Eppler ext transition
44 | 1000000 | 0.1 | XFOIL ncrit=9
45 | 1000000 | 0.25 | JavaFoil+Calcfoil stall+Eppler ext transition
46 | 1000000 | 0.25 | XFOIL ncrit=9
47 | 1000000 | 0.5 | JavaFoil+Calcfoil stall+Eppler ext transition
48 | 1000000 | 0.5 | XFOIL ncrit=9
49 | 2000000 | 0 | JavaFoil+Calcfoil stall+Eppler ext transition
50 | 2000000 | 0 | XFOIL ncrit=9
51 | 2000000 | 0.1 | JavaFoil+Calcfoil stall+Eppler ext transition
52 | 2000000 | 0.1 | XFOIL ncrit=9
53 | 2000000 | 0.25 | JavaFoil+Calcfoil stall+Eppler ext transition
54 | 2000000 | 0.25 | XFOIL ncrit=9
55 | 2000000 | 0.5 | JavaFoil+Calcfoil stall+Eppler ext transition
56 | 2000000 | 0.5 | XFOIL ncrit=9
57 | 3000000 | 0 | JavaFoil+Calcfoil stall+Eppler ext transition
58 | 3000000 | 0 | XFOIL ncrit=9
59 | 3000000 | 0.1 | JavaFoil+Calcfoil stall+Eppler ext transition
60 | 3000000 | 0.1 | XFOIL ncrit=9
61 | 3000000 | 0.25 | JavaFoil+Calcfoil stall+Eppler ext transition
62 | 3000000 | 0.25 | XFOIL ncrit=9
63 | 3000000 | 0.5 | JavaFoil+Calcfoil stall+Eppler ext transition
64 | 3000000 | 0.5 | XFOIL ncrit=9
65 | 4000000 | 0 | JavaFoil+Calcfoil stall+Eppler ext transition
66 | 4000000 | 0 | XFOIL ncrit=9
67 | 4000000 | 0.1 | JavaFoil+Calcfoil stall+Eppler ext transition
68 | 4000000 | 0.1 | XFOIL ncrit=9
69 | 4000000 | 0.25 | JavaFoil+Calcfoil stall+Eppler ext transition
70 | 4000000 | 0.25 | XFOIL ncrit=9
71 | 4000000 | 0.5 | JavaFoil+Calcfoil stall+Eppler ext transition
72 | 4000000 | 0.5 | XFOIL ncrit=9
73 | 5000000 | 0 | JavaFoil+Calcfoil stall+Eppler ext transition
74 | 5000000 | 0 | XFOIL ncrit=9
75 | 5000000 | 0.1 | JavaFoil+Calcfoil stall+Eppler ext transition
76 | 5000000 | 0.1 | XFOIL ncrit=9
77 | 5000000 | 0.25 | JavaFoil+Calcfoil stall+Eppler ext transition
78 | 5000000 | 0.25 | XFOIL ncrit=9
79 | 5000000 | 0.5 | JavaFoil+Calcfoil stall+Eppler ext transition
80 | 5000000 | 0.5 | XFOIL ncrit=9
81 | 6000000 | 0 | JavaFoil+Calcfoil stall+Eppler ext transition
82 | 6000000 | 0 | XFOIL ncrit=9
83 | 6000000 | 0.1 | JavaFoil+Calcfoil stall+Eppler ext transition
84 | 6000000 | 0.1 | XFOIL ncrit=9
85 | 6000000 | 0.25 | JavaFoil+Calcfoil stall+Eppler ext transition
86 | 6000000 | 0.25 | XFOIL ncrit=9
87 | 6000000 | 0.5 | JavaFoil+Calcfoil stall+Eppler ext transition
88 | 6000000 | 0.5 | XFOIL ncrit=9
89 | 7000000 | 0 | JavaFoil+Calcfoil stall+Eppler ext transition
90 | 7000000 | 0 | XFOIL ncrit=9
91 | 7000000 | 0.1 | JavaFoil+Calcfoil stall+Eppler ext transition
92 | 7000000 | 0.1 | XFOIL ncrit=9
93 | 7000000 | 0.25 | JavaFoil+Calcfoil stall+Eppler ext transition
94 | 7000000 | 0.25 | XFOIL ncrit=9
95 | 7000000 | 0.5 | JavaFoil+Calcfoil stall+Eppler ext transition
96 | 7000000 | 0.5 | XFOIL ncrit=9
97 | 8000000 | 0 | JavaFoil+Calcfoil stall+Eppler ext transition
98 | 8000000 | 0 | XFOIL ncrit=9
99 | 8000000 | 0.1 | JavaFoil+Calcfoil stall+Eppler ext transition
100 | 8000000 | 0.1 | XFOIL ncrit=9
101 | 8000000 | 0.25 | JavaFoil+Calcfoil stall+Eppler ext transition
102 | 8000000 | 0.25 | XFOIL ncrit=9
103 | 8000000 | 0.5 | JavaFoil+Calcfoil stall+Eppler ext transition
104 | 8000000 | 0.5 | XFOIL ncrit=9
105 | 10000000 | 0 | JavaFoil+Calcfoil stall+Eppler ext transition
106 | 10000000 | 0 | XFOIL ncrit=9
107 | 10000000 | 0.1 | JavaFoil+Calcfoil stall+Eppler ext transition
108 | 10000000 | 0.1 | XFOIL ncrit=9
109 | 10000000 | 0.25 | JavaFoil+Calcfoil stall+Eppler ext transition
110 | 10000000 | 0.25 | XFOIL ncrit=9
111 | 10000000 | 0.5 | JavaFoil+Calcfoil stall+Eppler ext transition
112 | 10000000 | 0.5 | XFOIL ncrit=9
113 | 12000000 | 0 | JavaFoil+Calcfoil stall+Eppler ext transition
114 | 12000000 | 0 | XFOIL ncrit=9
115 | 12000000 | 0.1 | JavaFoil+Calcfoil stall+Eppler ext transition
116 | 12000000 | 0.1 | XFOIL ncrit=9
117 | 12000000 | 0.25 | JavaFoil+Calcfoil stall+Eppler ext transition
118 | 12000000 | 0.25 | XFOIL ncrit=9
119 | 12000000 | 0.5 | JavaFoil+Calcfoil stall+Eppler ext transition
120 | 12000000 | 0.5 | XFOIL ncrit=9
121 | 14000000 | 0 | JavaFoil+Calcfoil stall+Eppler ext transition
122 | 14000000 | 0 | XFOIL ncrit=9
123 | 14000000 | 0.1 | JavaFoil+Calcfoil stall+Eppler ext transition
124 | 14000000 | 0.1 | XFOIL ncrit=9
125 | 14000000 | 0.25 | JavaFoil+Calcfoil stall+Eppler ext transition
126 | 14000000 | 0.25 | XFOIL ncrit=9
127 | 14000000 | 0.5 | JavaFoil+Calcfoil stall+Eppler ext transition
128 | 14000000 | 0.5 | XFOIL ncrit=9
129 | 16000000 | 0 | JavaFoil+Calcfoil stall+Eppler ext transition
130 | 16000000 | 0 | XFOIL ncrit=9
131 | 16000000 | 0.1 | JavaFoil+Calcfoil stall+Eppler ext transition
132 | 16000000 | 0.1 | XFOIL ncrit=9
133 | 16000000 | 0.25 | JavaFoil+Calcfoil stall+Eppler ext transition
134 | 16000000 | 0.25 | XFOIL ncrit=9
135 | 16000000 | 0.5 | JavaFoil+Calcfoil stall+Eppler ext transition
136 | 16000000 | 0.5 | XFOIL ncrit=9
137 | 18000000 | 0 | JavaFoil+Calcfoil stall+Eppler ext transition
138 | 18000000 | 0 | XFOIL ncrit=9
139 | 18000000 | 0.1 | JavaFoil+Calcfoil stall+Eppler ext transition
140 | 18000000 | 0.1 | XFOIL ncrit=9
141 | 18000000 | 0.25 | JavaFoil+Calcfoil stall+Eppler ext transition
142 | 18000000 | 0.25 | XFOIL ncrit=9
143 | 18000000 | 0.5 | JavaFoil+Calcfoil stall+Eppler ext transition
144 | 18000000 | 0.5 | XFOIL ncrit=9
145 | 20000000 | 0 | JavaFoil+Calcfoil stall+Eppler ext transition
146 | 20000000 | 0 | XFOIL ncrit=9
147 | 20000000 | 0.1 | JavaFoil+Calcfoil stall+Eppler ext transition
148 | 20000000 | 0.1 | XFOIL ncrit=9
149 | 20000000 | 0.25 | JavaFoil+Calcfoil stall+Eppler ext transition
150 | 20000000 | 0.25 | XFOIL ncrit=9
151 | 20000000 | 0.5 | JavaFoil+Calcfoil stall+Eppler ext transition
152 | 20000000 | 0.5 | XFOIL ncrit=9

## 1. Re 50k Mach 0.00 (1)
BIGFOIL.COM POLAR EXPORT
NACA64-209 a=0.0
NACA64-209 a=0.0 |  |  |  | Cl Max: | 0.753 | at alpha= | 9 | deg
JavaFoil+Calcfoil stall+Eppler ext transition |  |  |  | L/D Max: | 30.99 | at alpha= | 4 | deg
Re: | 50000 |  |  | Cd Min: | 0.01391 | at alpha= | -1 | deg
Mach: | 0 |  |  | Cl=0 at alpha= | -0.95763 | deg
|  |  |  | @ Cl=0.1, Cd= | 0.013997
|  |  |  | @ Cl=0.4, Cd= | 0.015293
|  |  |  | @ Cl=0.6, Cd= | 0.21959
alpha (deg) | Cl | Cd | Cm | Cl/Cd
-15 | -0.372 | 0.3621 | -0.001 | -1.028
-14.5 | -0.394 | 0.32319 | -0.001 | -1.219
-14 | -0.416 | 0.2923 | -0.001 | -1.424
-13.5 | -0.439 | 0.26587 | -0.002 | -1.65
-13 | -0.461 | 0.23597 | -0.002 | -1.953
-12.5 | -0.482 | 0.2138 | -0.002 | -2.256
-12 | -0.503 | 0.19576 | -0.002 | -2.569
-11.5 | -0.521 | 0.17497 | -0.002 | -2.98
-11 | -0.537 | 0.15693 | -0.002 | -3.425
-10.5 | -0.55 | 0.13858 | -0.002 | -3.971
-10 | -0.554 | 0.12894 | -0.002 | -4.293
-9.5 | -0.552 | 0.11515 | -0.002 | -4.797
-9 | -0.547 | 0.09965 | -0.003 | -5.492
-8.5 | -0.538 | 0.0906 | -0.003 | -5.938
-8 | -0.524 | 0.08075 | -0.003 | -6.493
-7.5 | -0.506 | 0.07539 | -0.003 | -6.714
-7 | -0.484 | 0.0665 | -0.003 | -7.276
-6.5 | -0.457 | 0.06174 | -0.003 | -7.408
-6 | -0.427 | 0.05665 | -0.004 | -7.541
-5.5 | -0.394 | 0.05064 | -0.004 | -7.771
-5 | -0.357 | 0.04702 | -0.004 | -7.588
-4.5 | -0.318 | 0.04435 | -0.004 | -7.158
-4 | -0.276 | 0.04149 | -0.005 | -6.654
-3.5 | -0.233 | 0.03902 | -0.005 | -5.969
-3 | -0.188 | 0.03723 | -0.005 | -5.059
-2.5 | -0.143 | 0.03554 | -0.006 | -4.019
-2 | -0.097 | 0.03417 | -0.006 | -2.836
-1.5 | -0.063 | 0.01514 | -0.014 | -4.135
-1 | -0.005 | 0.01391 | -0.014 | -0.328
-0.5 | 0.054 | 0.01391 | -0.015 | 3.851
0 | 0.112 | 0.01402 | -0.015 | 7.962
0.5 | 0.169 | 0.01421 | -0.016 | 11.923
1 | 0.227 | 0.01438 | -0.016 | 15.764
1.5 | 0.284 | 0.01454 | -0.016 | 19.509
2 | 0.34 | 0.01483 | -0.017 | 22.923
2.5 | 0.395 | 0.01516 | -0.017 | 26.045
3 | 0.449 | 0.0166 | -0.017 | 27.033
3.5 | 0.501 | 0.01709 | -0.018 | 29.33
4 | 0.568 | 0.01832 | -0.019 | 30.99
4.5 | 0.503 | 0.04028 | -0.009 | 12.476
5 | 0.543 | 0.04294 | -0.008 | 12.648
5.5 | 0.582 | 0.04599 | -0.008 | 12.655
6 | 0.618 | 0.04965 | -0.008 | 12.456
6.5 | 0.652 | 0.05323 | -0.008 | 12.245
7 | 0.682 | 0.05803 | -0.007 | 11.753
7.5 | 0.709 | 0.06319 | -0.007 | 11.212
8 | 0.731 | 0.07016 | -0.007 | 10.418
8.5 | 0.747 | 0.07785 | -0.007 | 9.594
9 | 0.753 | 0.08672 | -0.007 | 8.682
9.5 | 0.752 | 0.09452 | -0.007 | 7.959
10 | 0.745 | 0.1039 | -0.007 | 7.175
10.5 | 0.733 | 0.11255 | -0.007 | 6.51
11 | 0.715 | 0.12593 | -0.007 | 5.678
11.5 | 0.693 | 0.13818 | -0.007 | 5.015
12 | 0.667 | 0.15098 | -0.007 | 4.42
12.5 | 0.639 | 0.17544 | -0.007 | 3.644
13 | 0.609 | 0.18649 | -0.007 | 3.268
13.5 | 0.579 | 0.21476 | -0.007 | 2.695
14 | 0.548 | 0.21959 | -0.008 | 2.494

## 2. Re 50k Mach 0.00 (2)
BIGFOIL.COM POLAR EXPORT
NACA64-209 a=0.0
NACA64-209 a=0.0 |  |  |  | Cl Max: | 0.9365 | at alpha= | 20 | deg
XFOIL ncrit=9 |  |  |  | L/D Max: | 32.0262 | at alpha= | 5.5 | deg
Re: | 50000 |  |  | Cd Min: | 0.26465 | at alpha= | 20 | deg
Mach: | 0 |  |  | Cl=0 at alpha= | 0.83429 | deg
|  |  |  | @ Cl=0.1, Cd= | 0.022513
|  |  |  | @ Cl=0.4, Cd= | 0.030334
|  |  |  | @ Cl=0.6, Cd= | 0.02918
alpha (deg) | Cl | Cd | Cm | Cl/Cd
-20 | -0.8207 | 0.25717 | 0.0782 | -3.1913
-19.5 | -0.8036 | 0.25112 | 0.0739 | -3.2001
-19 | -0.791 | 0.24842 | 0.0682 | -3.1841
-18.5 | -0.7895 | 0.25217 | 0.061 | -3.1308
-18 | -0.7532 | 0.23175 | 0.0614 | -3.2501
-17.5 | -0.7374 | 0.22594 | 0.0571 | -3.2637
-17 | -0.7326 | 0.22546 | 0.0506 | -3.2494
-16.5 | -0.7062 | 0.21248 | 0.0491 | -3.3236
-16 | -0.6895 | 0.20569 | 0.0456 | -3.3521
-15.5 | -0.6894 | 0.20482 | 0.0392 | -3.3659
-15 | -0.6592 | 0.19165 | 0.0383 | -3.4396
-14.5 | -0.6547 | 0.18784 | 0.0333 | -3.4854
-14 | -0.6322 | 0.17789 | 0.0316 | -3.5539
-13.5 | -0.6403 | 0.17596 | 0.0253 | -3.6389
-13 | -0.6144 | 0.16525 | 0.0245 | -3.718
-12.5 | -0.5977 | 0.15668 | 0.0225 | -3.8148
-12 | -0.591 | 0.1497 | 0.0192 | -3.9479
-11.5 | -0.6034 | 0.14596 | 0.0137 | -4.134
-11 | -0.5757 | 0.13533 | 0.014 | -4.254
-10.5 | -0.5608 | 0.12763 | 0.013 | -4.394
-10 | -0.57 | 0.12238 | 0.0094 | -4.6576
-9.5 | -0.5447 | 0.11363 | 0.0108 | -4.7936
-9 | -0.5343 | 0.10695 | 0.0109 | -4.9958
-8.5 | -0.5187 | 0.10004 | 0.0121 | -5.1849
-8 | -0.5017 | 0.09355 | 0.0143 | -5.3629
-7.5 | -0.4708 | 0.08717 | 0.0183 | -5.4009
-7 | -0.4533 | 0.08223 | 0.0229 | -5.5126
-5.5 | -0.4997 | 0.04399 | -0.0275 | -11.3594
-5 | -0.4605 | 0.03752 | -0.0253 | -12.2735
-4.5 | -0.4198 | 0.03211 | -0.0225 | -13.0738
-4 | -0.378 | 0.02821 | -0.0194 | -13.3995
-3.5 | -0.3345 | 0.02526 | -0.0163 | -13.2423
-3 | -0.0676 | 0.01877 | -0.0339 | -3.6015
-2.5 | -0.045 | 0.01814 | -0.0317 | -2.4807
-2 | -0.0498 | 0.01795 | -0.0251 | -2.7744
-1.5 | -0.0779 | 0.01795 | -0.0151 | -4.3398
-1 | -0.0946 | 0.01791 | -0.0066 | -5.282
-0.5 | -0.083 | 0.01816 | -0.0022 | -4.5705
0 | -0.0558 | 0.01868 | -0.0002 | -2.9872
0.5 | -0.0232 | 0.01939 | 0.0009 | -1.1965
1 | 0.0115 | 0.02027 | 0.0015 | 0.56734
1.5 | 0.0655 | 0.02165 | -0.0017 | 3.0254
2 | 0.1495 | 0.02375 | -0.0103 | 6.2947
2.5 | 0.2231 | 0.02564 | -0.0168 | 8.7012
3 | 0.2962 | 0.02761 | -0.0227 | 10.728
3.5 | 0.3714 | 0.02959 | -0.0283 | 12.5515
4 | 0.4414 | 0.03141 | -0.0323 | 14.0528
4.5 | 0.5339 | 0.03257 | -0.0376 | 16.3924
5 | 0.6657 | 0.02581 | -0.0312 | 25.7923
5.5 | 0.6844 | 0.02137 | -0.0097 | 32.0262
6 | 0.7071 | 0.02727 | -0.0047 | 25.9296
6.5 | 0.767 | 0.03202 | -0.0031 | 23.9538
7 | 0.8202 | 0.03767 | -0.0015 | 21.7733
7.5 | 0.8621 | 0.04411 | 0.0005 | 19.5443
8 | 0.888 | 0.0522 | 0.0029 | 17.0115
8.5 | 0.9017 | 0.06228 | 0.0045 | 14.4782
9 | 0.8859 | 0.0734 | 0.0044 | 12.0695
10 | 0.6905 | 0.11844 | -0.0392 | 5.83
10.5 | 0.694 | 0.12685 | -0.0411 | 5.471
11 | 0.7115 | 0.13554 | -0.0416 | 5.2494
11.5 | 0.721 | 0.14308 | -0.0425 | 5.0391
12 | 0.7341 | 0.15197 | -0.044 | 4.8306
12.5 | 0.7309 | 0.15823 | -0.0468 | 4.6192
13 | 0.7449 | 0.16608 | -0.0484 | 4.4852
13.5 | 0.765 | 0.17551 | -0.0496 | 4.3587
14 | 0.7727 | 0.18262 | -0.0525 | 4.2312
14.5 | 0.7892 | 0.19131 | -0.0548 | 4.1252
15 | 0.8118 | 0.20152 | -0.0565 | 4.0284
15.5 | 0.8019 | 0.20289 | -0.0629 | 3.9524
16 | 0.8148 | 0.21009 | -0.0667 | 3.8783
16.5 | 0.834 | 0.21881 | -0.0691 | 3.8115
17 | 0.8503 | 0.22581 | -0.0723 | 3.7656
17.5 | 0.8593 | 0.23136 | -0.0778 | 3.7141
18 | 0.8821 | 0.2409 | -0.0798 | 3.6617
18.5 | 0.8908 | 0.2456 | -0.0855 | 3.627
19 | 0.9062 | 0.25169 | -0.0899 | 3.6005
19.5 | 0.9285 | 0.26303 | -0.0922 | 3.53
20 | 0.9365 | 0.26465 | -0.0988 | 3.5386

## 3. Re 50k Mach 0.10 (1)
BIGFOIL.COM POLAR EXPORT
NACA64-209 a=0.0
NACA64-209 a=0.0 |  |  |  | Cl Max: | 0.749 | at alpha= | 9 | deg
JavaFoil+Calcfoil stall+Eppler ext transition |  |  |  | L/D Max: | 31.026 | at alpha= | 4 | deg
Re: | 50000 |  |  | Cd Min: | 0.01391 | at alpha= | -1 | deg
Mach: | 0.1 |  |  | Cl=0 at alpha= | -0.95763 | deg
|  |  |  | @ Cl=0.1, Cd= | 0.014097
|  |  |  | @ Cl=0.4, Cd= | 0.015284
|  |  |  | @ Cl=0.6, Cd= | 0.24062
alpha (deg) | Cl | Cd | Cm | Cl/Cd
-14.5 | -0.352 | 0.34654 | -0.001 | -1.014
-14 | -0.376 | 0.31516 | -0.001 | -1.194
-13.5 | -0.401 | 0.28064 | -0.002 | -1.43
-13 | -0.427 | 0.26549 | -0.002 | -1.607
-12.5 | -0.452 | 0.22802 | -0.002 | -1.98
-12 | -0.476 | 0.20575 | -0.002 | -2.311
-11.5 | -0.498 | 0.18219 | -0.002 | -2.732
-11 | -0.518 | 0.16147 | -0.002 | -3.205
-10.5 | -0.534 | 0.14886 | -0.002 | -3.588
-10 | -0.54 | 0.13234 | -0.002 | -4.083
-9.5 | -0.542 | 0.11744 | -0.002 | -4.614
-9 | -0.539 | 0.10005 | -0.003 | -5.392
-8.5 | -0.532 | 0.0909 | -0.003 | -5.856
-8 | -0.521 | 0.0836 | -0.003 | -6.226
-7.5 | -0.504 | 0.07605 | -0.003 | -6.626
-7 | -0.483 | 0.06694 | -0.003 | -7.213
-6.5 | -0.457 | 0.06222 | -0.003 | -7.349
-6 | -0.428 | 0.0566 | -0.004 | -7.555
-5.5 | -0.394 | 0.05117 | -0.004 | -7.709
-5 | -0.358 | 0.04736 | -0.004 | -7.559
-4.5 | -0.319 | 0.04461 | -0.004 | -7.145
-4 | -0.277 | 0.04168 | -0.005 | -6.652
-3.5 | -0.234 | 0.03914 | -0.005 | -5.978
-3 | -0.189 | 0.03722 | -0.005 | -5.084
-2.5 | -0.144 | 0.03559 | -0.006 | -4.033
-2 | -0.097 | 0.0342 | -0.006 | -2.847
-1.5 | -0.063 | 0.01513 | -0.014 | -4.159
-1 | -0.005 | 0.01391 | -0.014 | -0.33
-0.5 | 0.054 | 0.01401 | -0.015 | 3.842
0 | 0.112 | 0.01412 | -0.015 | 7.944
0.5 | 0.17 | 0.01423 | -0.016 | 11.968
1 | 0.228 | 0.0144 | -0.016 | 15.818
1.5 | 0.285 | 0.01458 | -0.016 | 19.546
2 | 0.341 | 0.01485 | -0.017 | 22.988
2.5 | 0.397 | 0.01526 | -0.017 | 25.996
3 | 0.451 | 0.0157 | -0.017 | 28.698
3.5 | 0.503 | 0.01715 | -0.018 | 29.361
4 | 0.57 | 0.01838 | -0.019 | 31.026
4.5 | 0.505 | 0.0404 | -0.009 | 12.497
5 | 0.546 | 0.04311 | -0.008 | 12.655
5.5 | 0.584 | 0.04623 | -0.008 | 12.641
6 | 0.621 | 0.04934 | -0.008 | 12.577
6.5 | 0.654 | 0.05361 | -0.008 | 12.194
7 | 0.683 | 0.05786 | -0.007 | 11.811
7.5 | 0.709 | 0.06346 | -0.007 | 11.173
8 | 0.73 | 0.07045 | -0.007 | 10.369
8.5 | 0.745 | 0.07705 | -0.007 | 9.669
9 | 0.749 | 0.08754 | -0.007 | 8.552
9.5 | 0.745 | 0.09584 | -0.007 | 7.777
10 | 0.735 | 0.10738 | -0.007 | 6.847
10.5 | 0.719 | 0.11983 | -0.007 | 5.999
11 | 0.697 | 0.13312 | -0.007 | 5.237
11.5 | 0.671 | 0.14732 | -0.007 | 4.553
12 | 0.641 | 0.15856 | -0.007 | 4.042
12.5 | 0.609 | 0.18697 | -0.007 | 3.255
13 | 0.575 | 0.20057 | -0.007 | 2.865
13.5 | 0.54 | 0.21814 | -0.008 | 2.475
14 | 0.505 | 0.24062 | -0.008 | 2.1

## 4. Re 50k Mach 0.10 (2)
BIGFOIL.COM POLAR EXPORT
NACA64-209 a=0.0
NACA64-209 a=0.0 |  |  |  | Cl Max: | 0.94 | at alpha= | 20 | deg
XFOIL ncrit=9 |  |  |  | L/D Max: | 30.9013 | at alpha= | 5.5 | deg
Re: | 50000 |  |  | Cd Min: | 0.26569 | at alpha= | 20 | deg
Mach: | 0.1 |  |  | Cl=0 at alpha= | 0.84814 | deg
|  |  |  | @ Cl=0.1, Cd= | 0.02258
|  |  |  | @ Cl=0.4, Cd= | 0.030347
|  |  |  | @ Cl=0.6, Cd= | 0.029391
alpha (deg) | Cl | Cd | Cm | Cl/Cd
-20 | -0.8235 | 0.25795 | 0.0788 | -3.1925
-19.5 | -0.8064 | 0.25202 | 0.0744 | -3.1997
-19 | -0.7947 | 0.25014 | 0.0684 | -3.177
-18 | -0.7552 | 0.23239 | 0.0619 | -3.2497
-17.5 | -0.7399 | 0.22689 | 0.0574 | -3.2611
-17 | -0.7364 | 0.22721 | 0.0507 | -3.2411
-16.5 | -0.7071 | 0.21282 | 0.0497 | -3.3225
-16 | -0.6914 | 0.20647 | 0.0458 | -3.3487
-15.5 | -0.6932 | 0.20642 | 0.0391 | -3.3582
-15 | -0.66 | 0.19211 | 0.0387 | -3.4355
-14.5 | -0.6581 | 0.18917 | 0.0332 | -3.4789
-14 | -0.6328 | 0.17841 | 0.0319 | -3.5469
-13.5 | -0.6439 | 0.17726 | 0.0251 | -3.6325
-13 | -0.6176 | 0.16636 | 0.0243 | -3.7124
-12.5 | -0.598 | 0.15721 | 0.0227 | -3.8038
-12 | -0.588 | 0.14983 | 0.0197 | -3.9244
-11.5 | -0.5809 | 0.14276 | 0.0169 | -4.0691
-11 | -0.5698 | 0.13524 | 0.0149 | -4.2133
-10.5 | -0.5615 | 0.12825 | 0.013 | -4.3782
-10 | -0.5513 | 0.12089 | 0.0118 | -4.5603
-9.5 | -0.5405 | 0.11389 | 0.0113 | -4.7458
-9 | -0.5381 | 0.10779 | 0.0107 | -4.9921
-8.5 | -0.5212 | 0.10074 | 0.0121 | -5.1737
-8 | -0.497 | 0.09372 | 0.0145 | -5.303
-7.5 | -0.4698 | 0.08755 | 0.0184 | -5.3661
-7 | -0.4491 | 0.08211 | 0.0226 | -5.4695
-5.5 | -0.5015 | 0.04443 | -0.0277 | -11.2874
-5 | -0.4629 | 0.03792 | -0.0255 | -12.2073
-4.5 | -0.4228 | 0.03243 | -0.0227 | -13.0373
-4 | -0.381 | 0.02847 | -0.0195 | -13.3825
-3.5 | -0.3378 | 0.02554 | -0.0163 | -13.2263
-3 | -0.0672 | 0.01884 | -0.0342 | -3.5669
-2.5 | -0.0448 | 0.01821 | -0.0319 | -2.4602
-2 | -0.0503 | 0.01804 | -0.0252 | -2.7882
-1.5 | -0.0784 | 0.01803 | -0.0152 | -4.3483
-1 | -0.0953 | 0.01799 | -0.0066 | -5.2974
-0.5 | -0.0842 | 0.01822 | -0.0022 | -4.6213
0 | -0.057 | 0.01874 | -0.0001 | -3.0416
0.5 | -0.0243 | 0.01946 | 0.0009 | -1.2487
1 | 0.0106 | 0.02034 | 0.0016 | 0.52114
1.5 | 0.0679 | 0.02178 | -0.0022 | 3.1175
2 | 0.1506 | 0.02384 | -0.0106 | 6.3171
2.5 | 0.2276 | 0.02582 | -0.0175 | 8.8149
3 | 0.3009 | 0.02778 | -0.0234 | 10.8315
3.5 | 0.379 | 0.02978 | -0.0294 | 12.7267
4 | 0.4445 | 0.03155 | -0.0325 | 14.0887
4.5 | 0.5458 | 0.03254 | -0.0387 | 16.7732
5 | 0.6699 | 0.02533 | -0.0299 | 26.4469
5.5 | 0.6823 | 0.02208 | -0.0088 | 30.9013
6 | 0.7102 | 0.02765 | -0.0043 | 25.6854
6.5 | 0.7711 | 0.0324 | -0.0027 | 23.7994
7 | 0.8239 | 0.03823 | -0.0011 | 21.5511
7.5 | 0.8642 | 0.04479 | 0.001 | 19.2945
8 | 0.8879 | 0.05297 | 0.0034 | 16.7623
8.5 | 0.8984 | 0.06296 | 0.0048 | 14.2694
9 | 0.895 | 0.07462 | 0.0047 | 11.9941
9.5 | 0.8125 | 0.08563 | -0.0007 | 9.4885
10 | 0.6909 | 0.11887 | -0.0392 | 5.8122
10.5 | 0.6935 | 0.12727 | -0.0413 | 5.449
11 | 0.7137 | 0.13628 | -0.0416 | 5.237
11.5 | 0.7187 | 0.14337 | -0.0429 | 5.0129
12 | 0.7378 | 0.15293 | -0.044 | 4.8244
12.5 | 0.732 | 0.15888 | -0.047 | 4.6073
13 | 0.7422 | 0.16631 | -0.0491 | 4.4628
13.5 | 0.769 | 0.17666 | -0.0497 | 4.353
14 | 0.7769 | 0.18385 | -0.0526 | 4.2257
14.5 | 0.7937 | 0.19268 | -0.0548 | 4.1193
15 | 0.7989 | 0.19801 | -0.0586 | 4.0346
15.5 | 0.8027 | 0.20339 | -0.0636 | 3.9466
16 | 0.8172 | 0.21092 | -0.0671 | 3.8745
16.5 | 0.8382 | 0.22023 | -0.0692 | 3.806
17 | 0.8496 | 0.22556 | -0.0736 | 3.7666
17.5 | 0.8625 | 0.23241 | -0.0782 | 3.7111
18 | 0.8812 | 0.24012 | -0.0813 | 3.6698
18.5 | 0.8946 | 0.24691 | -0.0859 | 3.6232
19 | 0.9087 | 0.2524 | -0.0908 | 3.6002
19.5 | 0.9335 | 0.26511 | -0.0925 | 3.5212
20 | 0.94 | 0.26569 | -0.0996 | 3.538

## 5. Re 50k Mach 0.25 (1)
BIGFOIL.COM POLAR EXPORT
NACA64-209 a=0.0
NACA64-209 a=0.0 |  |  |  | Cl Max: | 0.725 | at alpha= | 8.5 | deg
JavaFoil+Calcfoil stall+Eppler ext transition |  |  |  | L/D Max: | 31.246 | at alpha= | 4 | deg
Re: | 50000 |  |  | Cd Min: | 0.01403 | at alpha= | -1 | deg
Mach: | 0.25 |  |  | Cl=0 at alpha= | -0.95833 | deg
|  |  |  | @ Cl=0.1, Cd= | 0.40713
|  |  |  | @ Cl=0.4, Cd= | 0.40713
|  |  |  | @ Cl=0.6, Cd= | 0.40713
alpha (deg) | Cl | Cd | Cm | Cl/Cd
-13 | -0.067 | 1.3102 | -0.002 | -0.052
-12.5 | -0.12 | 0.66765 | -0.002 | -0.18
-12 | -0.211 | 0.44337 | -0.002 | -0.477
-11.5 | -0.278 | 0.3838 | -0.002 | -0.724
-11 | -0.336 | 0.27284 | -0.002 | -1.233
-10.5 | -0.388 | 0.22681 | -0.002 | -1.712
-10 | -0.423 | 0.17305 | -0.002 | -2.446
-9.5 | -0.45 | 0.14798 | -0.003 | -3.044
-9 | -0.47 | 0.12831 | -0.003 | -3.665
-8.5 | -0.482 | 0.10763 | -0.003 | -4.481
-8 | -0.486 | 0.09225 | -0.003 | -5.273
-7.5 | -0.483 | 0.0859 | -0.003 | -5.618
-7 | -0.471 | 0.07246 | -0.003 | -6.505
-6.5 | -0.453 | 0.06645 | -0.003 | -6.817
-6 | -0.428 | 0.05944 | -0.004 | -7.206
-5.5 | -0.398 | 0.05316 | -0.004 | -7.493
-5 | -0.364 | 0.04866 | -0.004 | -7.472
-4.5 | -0.325 | 0.04535 | -0.004 | -7.168
-4 | -0.284 | 0.04214 | -0.005 | -6.729
-3.5 | -0.24 | 0.03968 | -0.005 | -6.043
-3 | -0.194 | 0.0376 | -0.005 | -5.162
-2.5 | -0.147 | 0.03583 | -0.006 | -4.112
-2 | -0.1 | 0.0355 | -0.006 | -2.816
-1.5 | -0.065 | 0.01527 | -0.014 | -4.231
-1 | -0.005 | 0.01403 | -0.015 | -0.336
-0.5 | 0.055 | 0.01408 | -0.015 | 3.928
0 | 0.115 | 0.01418 | -0.016 | 8.119
0.5 | 0.175 | 0.01431 | -0.016 | 12.209
1 | 0.234 | 0.0145 | -0.016 | 16.106
1.5 | 0.292 | 0.01477 | -0.017 | 19.783
2 | 0.35 | 0.01508 | -0.017 | 23.184
2.5 | 0.406 | 0.01546 | -0.017 | 26.272
3 | 0.461 | 0.01596 | -0.018 | 28.903
3.5 | 0.515 | 0.01757 | -0.018 | 29.298
4 | 0.584 | 0.0187 | -0.019 | 31.246
4.5 | 0.518 | 0.04087 | -0.009 | 12.663
5 | 0.559 | 0.04373 | -0.008 | 12.772
5.5 | 0.597 | 0.04665 | -0.008 | 12.794
6 | 0.632 | 0.05024 | -0.008 | 12.578
6.5 | 0.663 | 0.05576 | -0.008 | 11.884
7 | 0.689 | 0.05984 | -0.007 | 11.507
7.5 | 0.709 | 0.06629 | -0.007 | 10.689
8 | 0.722 | 0.07509 | -0.007 | 9.612
8.5 | 0.725 | 0.08738 | -0.007 | 8.292
9 | 0.71 | 0.09972 | -0.007 | 7.123
9.5 | 0.684 | 0.11206 | -0.007 | 6.105
10 | 0.646 | 0.13626 | -0.007 | 4.742
10.5 | 0.597 | 0.16357 | -0.007 | 3.651
11 | 0.539 | 0.17174 | -0.007 | 3.137
11.5 | 0.472 | 0.21123 | -0.007 | 2.236
12 | 0.399 | 0.23477 | -0.007 | 1.701
12.5 | 0.32 | 0.28795 | -0.008 | 1.112
13 | 0.231 | 0.33863 | -0.008 | 0.682
13.5 | 0.08 | 0.40713 | -0.009 | 0.197

## 6. Re 50k Mach 0.25 (2)
BIGFOIL.COM POLAR EXPORT
NACA64-209 a=0.0
NACA64-209 a=0.0 |  |  |  | Cl Max: | 0.9622 | at alpha= | 20 | deg
XFOIL ncrit=9 |  |  |  | L/D Max: | 29.216 | at alpha= | 5 | deg
Re: | 50000 |  |  | Cd Min: | 0.27312 | at alpha= | 20 | deg
Mach: | 0.25 |  |  | Cl=0 at alpha= | 0.92297 | deg
|  |  |  | @ Cl=0.1, Cd= | 0.022993
|  |  |  | @ Cl=0.4, Cd= | 0.030784
|  |  |  | @ Cl=0.6, Cd= | 0.029931
alpha (deg) | Cl | Cd | Cm | Cl/Cd
-20 | -0.8398 | 0.26277 | 0.0822 | -3.196
-19.5 | -0.8238 | 0.25851 | 0.0767 | -3.1867
-19 | -0.8174 | 0.26127 | 0.0694 | -3.1286
-18.5 | -0.7861 | 0.24305 | 0.0686 | -3.2343
-18 | -0.7679 | 0.23648 | 0.0643 | -3.2472
-17.5 | -0.7574 | 0.23444 | 0.0582 | -3.2307
-17 | -0.7361 | 0.22409 | 0.055 | -3.2848
-16.5 | -0.7152 | 0.21576 | 0.052 | -3.3148
-16 | -0.7072 | 0.2131 | 0.046 | -3.3186
-15.5 | -0.6835 | 0.20219 | 0.0437 | -3.3805
-15 | -0.6685 | 0.19587 | 0.0397 | -3.413
-14.5 | -0.6538 | 0.18842 | 0.036 | -3.4699
-14 | -0.6451 | 0.1835 | 0.0318 | -3.5155
-13.5 | -0.6223 | 0.1737 | 0.0299 | -3.5826
-13 | -0.6141 | 0.16722 | 0.0259 | -3.6724
-12.5 | -0.6121 | 0.16241 | 0.0218 | -3.7689
-12 | -0.5925 | 0.15326 | 0.02 | -3.866
-11.5 | -0.5807 | 0.14562 | 0.0176 | -3.9878
-11 | -0.5752 | 0.13884 | 0.0147 | -4.1429
-10.5 | -0.5551 | 0.12997 | 0.0141 | -4.271
-10 | -0.5626 | 0.12503 | 0.011 | -4.4997
-9.5 | -0.5371 | 0.11597 | 0.0119 | -4.6314
-9 | -0.5234 | 0.10899 | 0.0121 | -4.8023
-8.5 | -0.5075 | 0.10201 | 0.0131 | -4.975
-8 | -0.4872 | 0.09516 | 0.015 | -5.1198
-7.5 | -0.4574 | 0.0886 | 0.0186 | -5.1625
-6 | -0.5359 | 0.05937 | -0.017 | -9.0264
-5 | -0.4753 | 0.04011 | -0.0266 | -11.8499
-4.5 | -0.4385 | 0.03419 | -0.0236 | -12.8254
-4 | -0.3979 | 0.02996 | -0.0202 | -13.281
-3.5 | -0.3559 | 0.02676 | -0.0169 | -13.2997
-2.5 | -0.0443 | 0.01864 | -0.0329 | -2.3766
-2 | -0.0536 | 0.01853 | -0.0256 | -2.8926
-1.5 | -0.0809 | 0.01852 | -0.0157 | -4.3683
-1 | -0.099 | 0.01843 | -0.007 | -5.3717
-0.5 | -0.0905 | 0.0186 | -0.002 | -4.8656
0 | -0.0635 | 0.0191 | 0.0001 | -3.3246
0.5 | -0.0302 | 0.01982 | 0.0013 | -1.5237
1 | 0.0055 | 0.02072 | 0.0019 | 0.26544
1.5 | 0.0839 | 0.0226 | -0.0056 | 3.7124
2 | 0.163 | 0.02453 | -0.0129 | 6.6449
2.5 | 0.2368 | 0.02648 | -0.019 | 8.9426
3 | 0.3102 | 0.02848 | -0.0244 | 10.8919
3.5 | 0.3892 | 0.03051 | -0.0301 | 12.7565
4 | 0.4605 | 0.03232 | -0.0335 | 14.2481
4.5 | 0.5569 | 0.03318 | -0.0378 | 16.7842
5 | 0.6857 | 0.02347 | -0.0232 | 29.216
5.5 | 0.685 | 0.02466 | -0.0058 | 27.7778
6 | 0.7307 | 0.02933 | -0.0025 | 24.9131
6.5 | 0.7924 | 0.0346 | -0.001 | 22.9017
7 | 0.8409 | 0.04123 | 0.001 | 20.3953
7.5 | 0.8706 | 0.04851 | 0.0035 | 17.9468
8 | 0.8821 | 0.05681 | 0.0056 | 15.5272
8.5 | 0.8752 | 0.06634 | 0.0065 | 13.1926
9 | 0.8388 | 0.07604 | 0.0053 | 11.031
9.5 | 0.821 | 0.08764 | 0.0018 | 9.3679
10 | 0.7464 | 0.1085 | -0.0191 | 6.8793
10.5 | 0.6918 | 0.12947 | -0.042 | 5.3433
11 | 0.7188 | 0.13936 | -0.0425 | 5.1579
11.5 | 0.7111 | 0.14542 | -0.0449 | 4.89
12 | 0.7308 | 0.15437 | -0.046 | 4.7341
12.5 | 0.7494 | 0.16401 | -0.0476 | 4.5692
13 | 0.7479 | 0.16983 | -0.0508 | 4.4038
13.5 | 0.7563 | 0.17662 | -0.0537 | 4.2821
14 | 0.7746 | 0.18492 | -0.0556 | 4.1888
14.5 | 0.785 | 0.19202 | -0.0592 | 4.0881
15 | 0.7969 | 0.19925 | -0.0629 | 3.9995
15.5 | 0.8138 | 0.2075 | -0.066 | 3.9219
16 | 0.8379 | 0.21784 | -0.0682 | 3.8464
16.5 | 0.8511 | 0.22392 | -0.072 | 3.8009
17 | 0.8585 | 0.22858 | -0.0778 | 3.7558
17.5 | 0.8857 | 0.24076 | -0.0796 | 3.6788
18 | 0.8918 | 0.243 | -0.0861 | 3.67
18.5 | 0.92 | 0.25671 | -0.0875 | 3.5838
19 | 0.9255 | 0.2573 | -0.0949 | 3.597
19.5 | 0.9473 | 0.26663 | -0.0977 | 3.5529
20 | 0.9622 | 0.27312 | -0.1029 | 3.523

## 7. Re 50k Mach 0.50 (1)
BIGFOIL.COM POLAR EXPORT
NACA64-209 a=0.0
NACA64-209 a=0.0 |  |  |  | Cl Max: | 1.085 | at alpha= | 20 | deg
JavaFoil+Calcfoil stall+Eppler ext transition |  |  |  | L/D Max: | 29.796 | at alpha= | 3.5 | deg
Re: | 50000 |  |  | Cd Min: | 0.01496 | at alpha= | -1 | deg
Mach: | 0.5 |  |  | Cl=0 at alpha= | -0.96269 | deg
|  |  |  | @ Cl=0.1, Cd= | 0.016001
|  |  |  | @ Cl=0.4, Cd= | 0.01749
|  |  |  | @ Cl=0.6, Cd= | 0.04615
alpha (deg) | Cl | Cd | Cm | Cl/Cd
-20 | -1.006 | 0.40106 | -0.001 | -2.507
-19.5 | -0.98 | 0.40795 | -0.001 | -2.401
-19 | -0.954 | 0.40356 | -0.001 | -2.364
-18.5 | -0.928 | 0.39709 | -0.001 | -2.338
-18 | -0.903 | 0.37388 | -0.001 | -2.415
-17.5 | -0.877 | 0.4008 | -0.002 | -2.188
-17 | -0.849 | 0.3698 | -0.002 | -2.296
-16.5 | -0.823 | 0.36631 | -0.002 | -2.247
-16 | -0.797 | 0.34764 | -0.002 | -2.293
-15.5 | -0.771 | 0.34007 | -0.002 | -2.268
-15 | -0.745 | 0.31785 | -0.002 | -2.345
-14.5 | -0.719 | 0.32572 | -0.002 | -2.208
-14 | -0.691 | 0.30547 | -0.002 | -2.263
-13.5 | -0.665 | 0.2901 | -0.003 | -2.293
-13 | -0.639 | 0.28034 | -0.003 | -2.28
-12.5 | -0.613 | 0.27591 | -0.003 | -2.222
-12 | -0.587 | 0.27177 | -0.003 | -2.159
-11.5 | -0.56 | 0.28873 | -0.003 | -1.941
-11 | -0.533 | 0.23585 | -0.003 | -2.259
-10.5 | -0.507 | 0.2304 | -0.003 | -2.199
-10 | -0.48 | 0.22285 | -0.004 | -2.155
-9.5 | -0.454 | 0.22079 | -0.004 | -2.055
-9 | -0.427 | 0.21733 | -0.004 | -1.966
-8.5 | -0.401 | 0.20048 | -0.004 | -2
-8 | -0.374 | 0.18827 | -0.004 | -1.985
-7.5 | -0.347 | 0.18485 | -0.004 | -1.879
-7 | -0.321 | 0.17794 | -0.004 | -1.803
-6.5 | -0.294 | 0.17317 | -0.004 | -1.699
-6 | -0.267 | 0.14504 | -0.004 | -1.844
-5.5 | -0.241 | 0.13278 | -0.004 | -1.815
-5 | -0.339 | 0.07103 | -0.004 | -4.773
-4.5 | -0.337 | 0.05303 | -0.005 | -6.35
-4 | -0.305 | 0.04729 | -0.005 | -6.459
-3.5 | -0.263 | 0.04358 | -0.005 | -6.038
-3 | -0.215 | 0.04059 | -0.006 | -5.293
-2.5 | -0.164 | 0.03798 | -0.006 | -4.309
-2 | -0.111 | 0.03643 | -0.007 | -3.056
-1.5 | -0.058 | 0.03513 | -0.007 | -1.654
-1 | -0.005 | 0.01496 | -0.016 | -0.352
-0.5 | 0.062 | 0.01592 | -0.017 | 3.878
0 | 0.128 | 0.01606 | -0.017 | 7.954
0.5 | 0.193 | 0.01622 | -0.018 | 11.922
1 | 0.258 | 0.01648 | -0.018 | 15.66
1.5 | 0.322 | 0.01687 | -0.018 | 19.091
2 | 0.385 | 0.01734 | -0.019 | 22.203
2.5 | 0.446 | 0.01795 | -0.019 | 24.863
3 | 0.506 | 0.01869 | -0.02 | 27.089
3.5 | 0.584 | 0.01961 | -0.021 | 29.796
4 | 0.526 | 0.04005 | -0.01 | 13.127
4.5 | 0.57 | 0.043 | -0.009 | 13.258
5 | 0.608 | 0.04699 | -0.009 | 12.933
5.5 | 0.634 | 0.05173 | -0.008 | 12.253
6 | 0.637 | 0.06044 | -0.008 | 10.536
6.5 | 0.562 | 0.08916 | -0.007 | 6.307
7 | 0.419 | 0.17601 | -0.008 | 2.379
7.5 | 0.445 | 0.1729 | -0.008 | 2.572
8 | 0.471 | 0.19455 | -0.009 | 2.421
8.5 | 0.497 | 0.18863 | -0.01 | 2.634
9 | 0.523 | 0.20542 | -0.01 | 2.544
9.5 | 0.549 | 0.21792 | -0.012 | 2.521
10 | 0.575 | 0.21262 | -0.012 | 2.704
10.5 | 0.601 | 0.22919 | -0.012 | 2.621
11 | 0.626 | 0.23457 | -0.012 | 2.67
11.5 | 0.653 | 0.25876 | -0.014 | 2.524
12 | 0.679 | 0.26571 | -0.014 | 2.554
12.5 | 0.704 | 0.27059 | -0.014 | 2.602
13 | 0.729 | 0.2761 | -0.014 | 2.642
13.5 | 0.755 | 0.29707 | -0.015 | 2.541
14 | 0.782 | 0.31956 | -0.016 | 2.446
14.5 | 0.807 | 0.32454 | -0.016 | 2.486
15 | 0.832 | 0.31618 | -0.016 | 2.631
15.5 | 0.857 | 0.34161 | -0.017 | 2.51
16 | 0.884 | 0.39351 | -0.018 | 2.247
16.5 | 0.909 | 0.38127 | -0.018 | 2.385
17 | 0.934 | 0.39762 | -0.018 | 2.349
17.5 | 0.959 | 0.40506 | -0.019 | 2.368
18 | 0.986 | 0.41476 | -0.02 | 2.378
18.5 | 1.011 | 0.41847 | -0.02 | 2.416
19 | 1.036 | 0.4396 | -0.021 | 2.356
19.5 | 1.06 | 0.43083 | -0.021 | 2.461
20 | 1.085 | 0.44218 | -0.021 | 2.453

## 8. Re 50k Mach 0.50 (2)
BIGFOIL.COM POLAR EXPORT
NACA64-209 a=0.0
NACA64-209 a=0.0 |  |  |  | Cl Max: | 0.8419 | at alpha= | 7 | deg
XFOIL ncrit=9 |  |  |  | L/D Max: | 27.1761 | at alpha= | 5 | deg
Re: | 50000 |  |  | Cd Min: | 0.28901 | at alpha= | -20 | deg
Mach: | 0.5 |  |  | Cl=0 at alpha= | 0.73001 | deg
|  |  |  | @ Cl=0.1, Cd= | 0.024758
|  |  |  | @ Cl=0.4, Cd= | 0.033
|  |  |  | @ Cl=0.6, Cd= | 0.1468
alpha (deg) | Cl | Cd | Cm | Cl/Cd
-20 | -0.9218 | 0.28901 | 0.0974 | -3.1895
-19.5 | -0.8983 | 0.28015 | 0.0924 | -3.2065
-19 | -0.8791 | 0.27551 | 0.0859 | -3.1908
-18.5 | -0.8599 | 0.26963 | 0.0796 | -3.1892
-18 | -0.8309 | 0.25575 | 0.0764 | -3.2489
-17.5 | -0.8097 | 0.24877 | 0.071 | -3.2548
-17 | -0.8006 | 0.24975 | 0.0631 | -3.2056
-16.5 | -0.7646 | 0.23154 | 0.0615 | -3.3022
-16 | -0.7487 | 0.22695 | 0.0554 | -3.299
-15.5 | -0.7225 | 0.21581 | 0.0518 | -3.3479
-15 | -0.7092 | 0.21166 | 0.0459 | -3.3507
-14.5 | -0.6808 | 0.19989 | 0.0433 | -3.4059
-14 | -0.6636 | 0.19262 | 0.0386 | -3.4451
-13.5 | -0.6523 | 0.18764 | 0.0336 | -3.4763
-13 | -0.6252 | 0.17682 | 0.031 | -3.5358
-12.5 | -0.6058 | 0.1684 | 0.0278 | -3.5974
-12 | -0.5887 | 0.16054 | 0.0245 | -3.667
-11.5 | -0.5775 | 0.15385 | 0.0213 | -3.7537
-11 | -0.5589 | 0.14531 | 0.0191 | -3.8463
-10.5 | -0.5571 | 0.14005 | 0.0163 | -3.9779
-10 | -0.5337 | 0.13096 | 0.0152 | -4.0753
-9.5 | -0.5233 | 0.12398 | 0.014 | -4.2208
-9 | -0.496 | 0.11488 | 0.0138 | -4.3175
-8.5 | -0.4759 | 0.10748 | 0.0142 | -4.4278
-8 | -0.4526 | 0.10021 | 0.0154 | -4.5165
-7.5 | -0.4445 | 0.09482 | 0.017 | -4.6878
-7 | -0.4171 | 0.08663 | 0.0164 | -4.8147
-6.5 | -0.506 | 0.07469 | -0.0151 | -6.7747
-6 | -0.5093 | 0.06288 | -0.0279 | -8.0996
-5.5 | -0.5144 | 0.05459 | -0.0323 | -9.423
-5 | -0.5019 | 0.04745 | -0.0308 | -10.5774
-4.5 | -0.4871 | 0.04172 | -0.027 | -11.6755
-4 | -0.4642 | 0.03658 | -0.023 | -12.69
-3.5 | -0.4298 | 0.03226 | -0.0192 | -13.323
-3 | -0.383 | 0.02864 | -0.0159 | -13.3729
-2.5 | -0.33 | 0.02561 | -0.0125 | -12.8856
-2 | -0.0665 | 0.01075 | -0.0233 | -6.186
-1.5 | -0.0776 | 0.01081 | -0.0171 | -7.1785
-1 | -0.0897 | 0.00938 | -0.0108 | -9.5629
-0.5 | -0.1042 | 0.00708 | -0.0037 | -14.7175
0 | -0.0898 | 0.02072 | 0.0011 | -4.334
0.5 | -0.0397 | 0.0217 | -0.0002 | -1.8295
1 | 0.0466 | 0.02351 | -0.0081 | 1.9821
1.5 | 0.1253 | 0.02535 | -0.0144 | 4.9428
2 | 0.2022 | 0.02733 | -0.0199 | 7.3985
2.5 | 0.2757 | 0.0294 | -0.0244 | 9.3776
3 | 0.3527 | 0.03159 | -0.0288 | 11.1649
3.5 | 0.4245 | 0.03373 | -0.0315 | 12.5852
4 | 0.5093 | 0.03557 | -0.034 | 14.3182
4.5 | 0.685 | 0.02655 | -0.0221 | 25.8004
5 | 0.7006 | 0.02578 | -0.0023 | 27.1761
5.5 | 0.7478 | 0.03104 | 0.0022 | 24.0915
6 | 0.8064 | 0.03715 | 0.0048 | 21.7066
6.5 | 0.8396 | 0.0444 | 0.0075 | 18.9099
7 | 0.8419 | 0.05189 | 0.0099 | 16.2247
8 | 0.7848 | 0.06972 | 0.0075 | 11.2565
8.5 | 0.7551 | 0.0816 | -0.0003 | 9.2537
9 | 0.7457 | 0.0937 | -0.007 | 7.9584
9.5 | 0.7255 | 0.10759 | -0.0178 | 6.7432
10 | 0.7224 | 0.1197 | -0.0249 | 6.0351
10.5 | 0.5606 | 0.12657 | -0.0313 | 4.4292
11 | 0.5711 | 0.13442 | -0.0334 | 4.2486
11.5 | 0.5685 | 0.14017 | -0.0358 | 4.0558
12 | 0.5768 | 0.1468 | -0.0378 | 3.9292

## 9. Re 100k Mach 0.00 (1)
BIGFOIL.COM POLAR EXPORT
NACA64-209 a=0.0
NACA64-209 a=0.0 |  |  |  | Cl Max: | 0.753 | at alpha= | 9 | deg
JavaFoil+Calcfoil stall+Eppler ext transition |  |  |  | L/D Max: | 43.96 | at alpha= | 3.5 | deg
Re: | 100000 |  |  | Cd Min: | 0.00934 | at alpha= | -1 | deg
Mach: | 0 |  |  | Cl=0 at alpha= | -0.95763 | deg
|  |  |  | @ Cl=0.1, Cd= | 0.0093503
|  |  |  | @ Cl=0.4, Cd= | 0.011087
|  |  |  | @ Cl=0.6, Cd= | 0.1901
alpha (deg) | Cl | Cd | Cm | Cl/Cd
-15 | -0.372 | 0.27723 | -0.001 | -1.343
-14.5 | -0.394 | 0.25005 | -0.001 | -1.576
-14 | -0.416 | 0.23216 | -0.001 | -1.793
-13.5 | -0.439 | 0.21094 | -0.002 | -2.08
-13 | -0.461 | 0.19301 | -0.002 | -2.388
-12.5 | -0.482 | 0.17655 | -0.002 | -2.733
-12 | -0.503 | 0.155 | -0.002 | -3.244
-11.5 | -0.521 | 0.14229 | -0.002 | -3.664
-11 | -0.538 | 0.12811 | -0.002 | -4.196
-10.5 | -0.55 | 0.11524 | -0.002 | -4.776
-10 | -0.554 | 0.10724 | -0.002 | -5.162
-9.5 | -0.552 | 0.09654 | -0.002 | -5.721
-9 | -0.547 | 0.08316 | -0.003 | -6.582
-8.5 | -0.538 | 0.07623 | -0.003 | -7.057
-8 | -0.524 | 0.07007 | -0.003 | -7.482
-7.5 | -0.506 | 0.06505 | -0.003 | -7.781
-7 | -0.484 | 0.05878 | -0.003 | -8.232
-6.5 | -0.457 | 0.05441 | -0.003 | -8.407
-6 | -0.427 | 0.05034 | -0.004 | -8.487
-5.5 | -0.394 | 0.04586 | -0.004 | -8.581
-5 | -0.357 | 0.04307 | -0.004 | -8.284
-4.5 | -0.318 | 0.04063 | -0.004 | -7.815
-4 | -0.276 | 0.03827 | -0.005 | -7.214
-3.5 | -0.233 | 0.03632 | -0.005 | -6.413
-3 | -0.188 | 0.03466 | -0.005 | -5.435
-2.5 | -0.143 | 0.03319 | -0.006 | -4.306
-2 | -0.097 | 0.03159 | -0.007 | -3.075
-1.5 | -0.063 | 0.01137 | -0.014 | -5.508
-1 | -0.005 | 0.00934 | -0.014 | -0.489
-0.5 | 0.054 | 0.00939 | -0.015 | 5.71
0 | 0.112 | 0.00934 | -0.015 | 11.983
0.5 | 0.17 | 0.00936 | -0.016 | 18.176
1 | 0.228 | 0.00936 | -0.016 | 24.347
1.5 | 0.286 | 0.00942 | -0.016 | 30.354
2 | 0.344 | 0.0109 | -0.017 | 31.513
2.5 | 0.401 | 0.01109 | -0.017 | 36.122
3 | 0.457 | 0.01134 | -0.018 | 40.301
3.5 | 0.513 | 0.01166 | -0.018 | 43.96
4 | 0.569 | 0.01448 | -0.019 | 39.277
4.5 | 0.622 | 0.01504 | -0.019 | 41.327
5 | 0.544 | 0.03897 | -0.009 | 13.954
5.5 | 0.582 | 0.04164 | -0.008 | 13.983
6 | 0.619 | 0.04514 | -0.008 | 13.702
6.5 | 0.652 | 0.04878 | -0.008 | 13.366
7 | 0.682 | 0.05227 | -0.008 | 13.05
7.5 | 0.709 | 0.05664 | -0.007 | 12.509
8 | 0.731 | 0.06252 | -0.007 | 11.691
8.5 | 0.747 | 0.06751 | -0.007 | 11.064
9 | 0.753 | 0.07499 | -0.007 | 10.04
9.5 | 0.752 | 0.08173 | -0.007 | 9.204
10 | 0.745 | 0.08893 | -0.007 | 8.383
10.5 | 0.733 | 0.09868 | -0.007 | 7.426
11 | 0.715 | 0.10661 | -0.007 | 6.707
11.5 | 0.693 | 0.11721 | -0.007 | 5.912
12 | 0.667 | 0.12938 | -0.007 | 5.159
12.5 | 0.639 | 0.14746 | -0.008 | 4.336
13 | 0.61 | 0.15595 | -0.007 | 3.909
13.5 | 0.579 | 0.17584 | -0.008 | 3.291
14 | 0.548 | 0.1901 | -0.008 | 2.881

## 10. Re 100k Mach 0.00 (2)
BIGFOIL.COM POLAR EXPORT
NACA64-209 a=0.0
NACA64-209 a=0.0 |  |  |  | Cl Max: | 0.943 | at alpha= | 20 | deg
XFOIL ncrit=9 |  |  |  | L/D Max: | 47.5053 | at alpha= | 5 | deg
Re: | 100000 |  |  | Cd Min: | 0.26694 | at alpha= | 20 | deg
Mach: | 0 |  |  | Cl=0 at alpha= | -1.3861 | deg
|  |  |  | @ Cl=0.1, Cd= | 0.014547
|  |  |  | @ Cl=0.4, Cd= | 0.015344
|  |  |  | @ Cl=0.6, Cd= | 0.015374
alpha (deg) | Cl | Cd | Cm | Cl/Cd
-20 | -0.8239 | 0.25965 | 0.079 | -3.1731
-19.5 | -0.8131 | 0.25843 | 0.0727 | -3.1463
-19 | -0.8048 | 0.25716 | 0.0666 | -3.1296
-18.5 | -0.7733 | 0.23754 | 0.0664 | -3.2555
-18 | -0.7541 | 0.2297 | 0.0633 | -3.283
-17.5 | -0.7368 | 0.22296 | 0.0596 | -3.3046
-17 | -0.7201 | 0.21628 | 0.0555 | -3.3295
-16.5 | -0.7045 | 0.20987 | 0.0511 | -3.3568
-16 | -0.6949 | 0.20609 | 0.045 | -3.3718
-15.5 | -0.6914 | 0.20325 | 0.0386 | -3.4017
-15 | -0.6611 | 0.18852 | 0.0385 | -3.5068
-14.5 | -0.6438 | 0.18107 | 0.036 | -3.5555
-14 | -0.6308 | 0.17408 | 0.032 | -3.6236
-13.5 | -0.6279 | 0.16913 | 0.0257 | -3.7125
-13 | -0.6307 | 0.16437 | 0.0182 | -3.8371
-12.5 | -0.5986 | 0.15133 | 0.0207 | -3.9556
-12 | -0.5859 | 0.1438 | 0.0178 | -4.0744
-11.5 | -0.5855 | 0.13707 | 0.0118 | -4.2715
-11 | -0.5987 | 0.13113 | 0.0022 | -4.5657
-10.5 | -0.5637 | 0.12036 | 0.0069 | -4.6834
-10 | -0.5682 | 0.11305 | 0 | -5.0261
-9.5 | -0.5573 | 0.10439 | -0.0013 | -5.3386
-9 | -0.5638 | 0.09662 | -0.0082 | -5.8352
-8.5 | -0.5996 | 0.08803 | -0.0213 | -6.8113
-8 | -0.5708 | 0.07934 | -0.0182 | -7.1944
-7.5 | -0.5761 | 0.07038 | -0.0235 | -8.1856
-7 | -0.5684 | 0.06256 | -0.0261 | -9.0857
-6 | -0.5319 | 0.04932 | -0.0265 | -10.7847
-4.5 | -0.4264 | 0.02812 | -0.0185 | -15.1636
-4 | -0.3916 | 0.02443 | -0.0147 | -16.0295
-3.5 | -0.3529 | 0.0217 | -0.0116 | -16.2627
-3 | -0.3124 | 0.01971 | -0.009 | -15.8498
-2.5 | -0.2485 | 0.01741 | -0.0116 | -14.2734
-2 | -0.1992 | 0.01354 | -0.0094 | -14.712
-1.5 | -0.0226 | 0.0147 | -0.0245 | -1.5374
-1 | 0.0766 | 0.01458 | -0.036 | 5.2538
-0.5 | 0.1677 | 0.01445 | -0.0453 | 11.6055
0 | 0.2502 | 0.01436 | -0.0522 | 17.4234
0.5 | 0.3051 | 0.01451 | -0.0535 | 21.0269
1 | 0.3482 | 0.01483 | -0.052 | 23.4794
1.5 | 0.3887 | 0.01519 | -0.0494 | 25.5892
2 | 0.4247 | 0.01568 | -0.046 | 27.0855
2.5 | 0.4634 | 0.01616 | -0.0427 | 28.6757
3 | 0.5057 | 0.01641 | -0.0392 | 30.8166
3.5 | 0.5476 | 0.01646 | -0.0351 | 33.2685
4 | 0.5882 | 0.01572 | -0.029 | 37.4173
4.5 | 0.6288 | 0.01453 | -0.0222 | 43.276
5 | 0.6684 | 0.01407 | -0.0167 | 47.5053
5.5 | 0.6795 | 0.01927 | -0.0103 | 35.2621
6 | 0.719 | 0.02224 | -0.0077 | 32.3291
6.5 | 0.7679 | 0.02579 | -0.0061 | 29.7751
7 | 0.8193 | 0.03091 | -0.0047 | 26.506
7.5 | 0.8627 | 0.03621 | -0.0024 | 23.8249
8 | 0.8947 | 0.04421 | 0.0004 | 20.2375
10 | 0.7826 | 0.10142 | -0.0133 | 7.7164
11 | 0.7908 | 0.11995 | -0.0167 | 6.5927
11.5 | 0.7493 | 0.13036 | -0.0293 | 5.7479
12 | 0.7472 | 0.13993 | -0.0339 | 5.3398
12.5 | 0.7674 | 0.14858 | -0.0335 | 5.1649
13 | 0.7633 | 0.15644 | -0.0396 | 4.8792
13.5 | 0.7648 | 0.16568 | -0.0447 | 4.6161
14 | 0.7781 | 0.17346 | -0.0475 | 4.4858
14.5 | 0.7911 | 0.1831 | -0.0505 | 4.3206
15 | 0.7909 | 0.18959 | -0.0574 | 4.1716
15.5 | 0.8307 | 0.20255 | -0.054 | 4.1012
16 | 0.821 | 0.20626 | -0.0641 | 3.9804
16.5 | 0.8294 | 0.21249 | -0.0698 | 3.9032
17 | 0.8678 | 0.2273 | -0.067 | 3.8179
17.5 | 0.867 | 0.23023 | -0.0754 | 3.7658
18 | 0.8738 | 0.2346 | -0.0827 | 3.7246
18.5 | 0.8894 | 0.24148 | -0.0871 | 3.6831
19 | 0.9075 | 0.24874 | -0.0903 | 3.6484
19.5 | 0.9381 | 0.26584 | -0.09 | 3.5288
20 | 0.943 | 0.26694 | -0.0973 | 3.5326

## 11. Re 100k Mach 0.10 (1)
BIGFOIL.COM POLAR EXPORT
NACA64-209 a=0.0
NACA64-209 a=0.0 |  |  |  | Cl Max: | 0.749 | at alpha= | 9 | deg
JavaFoil+Calcfoil stall+Eppler ext transition |  |  |  | L/D Max: | 43.968 | at alpha= | 3.5 | deg
Re: | 100000 |  |  | Cd Min: | 0.00933 | at alpha= | 0 | deg
Mach: | 0.1 |  |  | Cl=0 at alpha= | -0.95763 | deg
|  |  |  | @ Cl=0.1, Cd= | 0.0093403
|  |  |  | @ Cl=0.4, Cd= | 0.011109
|  |  |  | @ Cl=0.6, Cd= | 0.20374
alpha (deg) | Cl | Cd | Cm | Cl/Cd
-14.5 | -0.352 | 0.27245 | -0.001 | -1.29
-14 | -0.376 | 0.24276 | -0.001 | -1.55
-13.5 | -0.401 | 0.222 | -0.002 | -1.808
-13 | -0.427 | 0.21021 | -0.002 | -2.03
-12.5 | -0.452 | 0.18616 | -0.002 | -2.426
-12 | -0.476 | 0.1682 | -0.002 | -2.827
-11.5 | -0.498 | 0.14706 | -0.002 | -3.385
-11 | -0.518 | 0.13103 | -0.002 | -3.95
-10.5 | -0.534 | 0.12176 | -0.002 | -4.386
-10 | -0.54 | 0.11089 | -0.002 | -4.873
-9.5 | -0.542 | 0.09912 | -0.002 | -5.467
-9 | -0.539 | 0.08647 | -0.003 | -6.239
-8.5 | -0.532 | 0.07814 | -0.003 | -6.813
-8 | -0.521 | 0.07165 | -0.003 | -7.266
-7.5 | -0.504 | 0.06574 | -0.003 | -7.666
-7 | -0.483 | 0.05926 | -0.003 | -8.149
-6.5 | -0.457 | 0.05489 | -0.003 | -8.331
-6 | -0.428 | 0.05109 | -0.004 | -8.372
-5.5 | -0.395 | 0.04624 | -0.004 | -8.531
-5 | -0.358 | 0.04337 | -0.004 | -8.255
-4.5 | -0.319 | 0.04086 | -0.004 | -7.802
-4 | -0.277 | 0.03841 | -0.005 | -7.218
-3.5 | -0.234 | 0.03642 | -0.005 | -6.425
-3 | -0.189 | 0.0347 | -0.005 | -5.455
-2.5 | -0.144 | 0.03323 | -0.006 | -4.322
-2 | -0.098 | 0.0314 | -0.007 | -3.109
-1.5 | -0.063 | 0.01148 | -0.014 | -5.48
-1 | -0.005 | 0.0094 | -0.014 | -0.489
-0.5 | 0.054 | 0.00938 | -0.015 | 5.746
0 | 0.112 | 0.00933 | -0.015 | 12.06
0.5 | 0.171 | 0.00935 | -0.016 | 18.279
1 | 0.229 | 0.00934 | -0.016 | 24.516
1.5 | 0.287 | 0.00941 | -0.017 | 30.516
2 | 0.345 | 0.0109 | -0.017 | 31.67
2.5 | 0.403 | 0.01112 | -0.017 | 36.222
3 | 0.459 | 0.01135 | -0.018 | 40.464
3.5 | 0.515 | 0.01172 | -0.018 | 43.968
4 | 0.572 | 0.01451 | -0.019 | 39.382
4.5 | 0.625 | 0.01509 | -0.019 | 41.376
5 | 0.546 | 0.03903 | -0.009 | 13.992
5.5 | 0.585 | 0.04182 | -0.008 | 13.977
6 | 0.621 | 0.04544 | -0.008 | 13.662
6.5 | 0.654 | 0.04903 | -0.008 | 13.338
7 | 0.684 | 0.05286 | -0.008 | 12.931
7.5 | 0.709 | 0.05695 | -0.007 | 12.452
8 | 0.731 | 0.06264 | -0.007 | 11.662
8.5 | 0.745 | 0.06892 | -0.007 | 10.81
9 | 0.749 | 0.07582 | -0.007 | 9.874
9.5 | 0.745 | 0.08236 | -0.007 | 9.05
10 | 0.735 | 0.0918 | -0.007 | 8.009
10.5 | 0.719 | 0.10203 | -0.007 | 7.046
11 | 0.697 | 0.11169 | -0.007 | 6.242
11.5 | 0.671 | 0.12045 | -0.007 | 5.569
12 | 0.641 | 0.13366 | -0.007 | 4.796
12.5 | 0.609 | 0.15391 | -0.008 | 3.954
13 | 0.575 | 0.16607 | -0.008 | 3.46
13.5 | 0.54 | 0.17698 | -0.008 | 3.051
14 | 0.505 | 0.20374 | -0.008 | 2.48

## 12. Re 100k Mach 0.10 (2)
BIGFOIL.COM POLAR EXPORT
NACA64-209 a=0.0
NACA64-209 a=0.0 |  |  |  | Cl Max: | 0.8957 | at alpha= | 8 | deg
XFOIL ncrit=9 |  |  |  | L/D Max: | 47.3357 | at alpha= | 5 | deg
Re: | 100000 |  |  | Cd Min: | 0.04498 | at alpha= | 8 | deg
Mach: | 0.1 |  |  | Cl=0 at alpha= | -99 | deg
|  |  |  | @ Cl=0.1, Cd= | 0.01439
|  |  |  | @ Cl=0.4, Cd= | 0.015419
|  |  |  | @ Cl=0.6, Cd= | 0.015467
alpha (deg) | Cl | Cd | Cm | Cl/Cd
0 | 0.2555 | 0.01439 | -0.0531 | 17.7554
0.5 | 0.3087 | 0.01454 | -0.054 | 21.2311
1 | 0.3503 | 0.01489 | -0.0523 | 23.5259
1.5 | 0.3889 | 0.0153 | -0.0494 | 25.4183
2 | 0.4271 | 0.01571 | -0.0461 | 27.1865
2.5 | 0.4653 | 0.01623 | -0.0427 | 28.6691
3 | 0.5068 | 0.01656 | -0.0392 | 30.6039
3.5 | 0.5493 | 0.01658 | -0.0351 | 33.1303
4 | 0.5905 | 0.01574 | -0.0288 | 37.5159
4.5 | 0.6315 | 0.01456 | -0.022 | 43.3723
5 | 0.6698 | 0.01415 | -0.016 | 47.3357
5.5 | 0.6816 | 0.01954 | -0.01 | 34.8823
6 | 0.7222 | 0.02252 | -0.0074 | 32.0693
6.5 | 0.7718 | 0.02615 | -0.0058 | 29.5143
7 | 0.8233 | 0.03142 | -0.0043 | 26.2031
7.5 | 0.8656 | 0.03685 | -0.0019 | 23.4898
8 | 0.8957 | 0.04498 | 0.001 | 19.9133

## 13. Re 100k Mach 0.25 (1)
BIGFOIL.COM POLAR EXPORT
NACA64-209 a=0.0
NACA64-209 a=0.0 |  |  |  | Cl Max: | 0.725 | at alpha= | 8.5 | deg
JavaFoil+Calcfoil stall+Eppler ext transition |  |  |  | L/D Max: | 44.39 | at alpha= | 3.5 | deg
Re: | 100000 |  |  | Cd Min: | 0.00938 | at alpha= | 0.5 | deg
Mach: | 0.25 |  |  | Cl=0 at alpha= | -0.95833 | deg
|  |  |  | @ Cl=0.1, Cd= | 0.3294
|  |  |  | @ Cl=0.4, Cd= | 0.3294
|  |  |  | @ Cl=0.6, Cd= | 0.3294
alpha (deg) | Cl | Cd | Cm | Cl/Cd
-13 | -0.068 | 0.20913 | -0.002 | -0.323
-12.5 | -0.12 | 0.50379 | -0.002 | -0.239
-12 | -0.211 | 0.36671 | -0.002 | -0.576
-11.5 | -0.278 | 0.27788 | -0.002 | -0.999
-11 | -0.336 | 0.21687 | -0.002 | -1.551
-10.5 | -0.388 | 0.1711 | -0.002 | -2.27
-10 | -0.423 | 0.14127 | -0.003 | -2.997
-9.5 | -0.45 | 0.11998 | -0.003 | -3.754
-9 | -0.47 | 0.10558 | -0.003 | -4.454
-8.5 | -0.482 | 0.09015 | -0.003 | -5.35
-8 | -0.486 | 0.07856 | -0.003 | -6.192
-7.5 | -0.483 | 0.07281 | -0.003 | -6.628
-7 | -0.471 | 0.06261 | -0.003 | -7.529
-6.5 | -0.453 | 0.0583 | -0.003 | -7.77
-6 | -0.428 | 0.05302 | -0.004 | -8.079
-5.5 | -0.398 | 0.04757 | -0.004 | -8.375
-5 | -0.364 | 0.04435 | -0.004 | -8.2
-4.5 | -0.325 | 0.04154 | -0.005 | -7.826
-4 | -0.284 | 0.03884 | -0.005 | -7.302
-3.5 | -0.24 | 0.03671 | -0.005 | -6.531
-3 | -0.194 | 0.03491 | -0.005 | -5.562
-2.5 | -0.147 | 0.03342 | -0.006 | -4.411
-2 | -0.1 | 0.03175 | -0.006 | -3.151
-1.5 | -0.065 | 0.0115 | -0.014 | -5.618
-1 | -0.005 | 0.00946 | -0.015 | -0.499
-0.5 | 0.055 | 0.00944 | -0.015 | 5.863
0 | 0.116 | 0.0094 | -0.016 | 12.294
0.5 | 0.176 | 0.00938 | -0.016 | 18.735
1 | 0.235 | 0.00944 | -0.017 | 24.918
1.5 | 0.295 | 0.01084 | -0.017 | 27.215
2 | 0.355 | 0.01103 | -0.017 | 32.148
2.5 | 0.413 | 0.01125 | -0.018 | 36.768
3 | 0.471 | 0.01155 | -0.018 | 40.803
3.5 | 0.528 | 0.0119 | -0.019 | 44.39
4 | 0.586 | 0.01483 | -0.019 | 39.513
4.5 | 0.64 | 0.01539 | -0.02 | 41.559
5 | 0.559 | 0.03938 | -0.009 | 14.192
5.5 | 0.597 | 0.04239 | -0.008 | 14.084
6 | 0.632 | 0.04601 | -0.008 | 13.739
6.5 | 0.663 | 0.0501 | -0.008 | 13.231
7 | 0.689 | 0.0544 | -0.008 | 12.661
7.5 | 0.709 | 0.05934 | -0.008 | 11.94
8 | 0.722 | 0.06668 | -0.007 | 10.825
8.5 | 0.725 | 0.07557 | -0.007 | 9.588
9 | 0.71 | 0.08532 | -0.007 | 8.326
9.5 | 0.684 | 0.09494 | -0.007 | 7.206
10 | 0.646 | 0.10906 | -0.007 | 5.925
10.5 | 0.597 | 0.13337 | -0.007 | 4.479
11 | 0.539 | 0.14118 | -0.007 | 3.817
11.5 | 0.472 | 0.16718 | -0.008 | 2.826
12 | 0.399 | 0.19913 | -0.008 | 2.006
12.5 | 0.32 | 0.23053 | -0.008 | 1.389
13 | 0.231 | 0.25306 | -0.009 | 0.913
13.5 | 0.08 | 0.3294 | -0.009 | 0.244

## 14. Re 100k Mach 0.25 (2)
BIGFOIL.COM POLAR EXPORT
NACA64-209 a=0.0
NACA64-209 a=0.0 |  |  |  | Cl Max: | 0.9728 | at alpha= | 20 | deg
XFOIL ncrit=9 |  |  |  | L/D Max: | 44.6929 | at alpha= | 4.5 | deg
Re: | 100000 |  |  | Cd Min: | 0.27847 | at alpha= | 20 | deg
Mach: | 0.25 |  |  | Cl=0 at alpha= | -1.4734 | deg
|  |  |  | @ Cl=0.1, Cd= | 0.014947
|  |  |  | @ Cl=0.4, Cd= | 0.015599
|  |  |  | @ Cl=0.6, Cd= | 0.015713
alpha (deg) | Cl | Cd | Cm | Cl/Cd
-20 | -0.8478 | 0.26991 | 0.0815 | -3.141
-19.5 | -0.837 | 0.26866 | 0.0752 | -3.1155
-19 | -0.808 | 0.25 | 0.0739 | -3.232
-18.5 | -0.7873 | 0.24115 | 0.0709 | -3.2648
-18 | -0.7683 | 0.23403 | 0.0669 | -3.2829
-17.5 | -0.7501 | 0.22715 | 0.0626 | -3.3022
-17 | -0.7325 | 0.22043 | 0.0581 | -3.3231
-16.5 | -0.7186 | 0.21571 | 0.0523 | -3.3313
-16 | -0.7132 | 0.21387 | 0.0455 | -3.3347
-15.5 | -0.7059 | 0.20973 | 0.0393 | -3.3658
-15 | -0.6648 | 0.19132 | 0.0417 | -3.4748
-14.5 | -0.6491 | 0.18424 | 0.0378 | -3.5231
-14 | -0.6403 | 0.17889 | 0.0321 | -3.5793
-13.5 | -0.6421 | 0.17539 | 0.0245 | -3.661
-13 | -0.6108 | 0.16188 | 0.0253 | -3.7732
-12.5 | -0.5949 | 0.15413 | 0.0228 | -3.8597
-12 | -0.5883 | 0.14736 | 0.0177 | -3.9923
-11.5 | -0.5988 | 0.14259 | 0.0086 | -4.1995
-11 | -0.5651 | 0.13085 | 0.0117 | -4.3187
-10.5 | -0.5665 | 0.12419 | 0.0054 | -4.5616
-10 | -0.5538 | 0.1152 | 0.0035 | -4.8073
-9.5 | -0.5521 | 0.10801 | -0.0015 | -5.1116
-9 | -0.545 | 0.09937 | -0.0042 | -5.4846
-8.5 | -0.5534 | 0.09182 | -0.0116 | -6.027
-8 | -0.5428 | 0.08345 | -0.0127 | -6.5045
-7.5 | -0.5873 | 0.0761 | -0.0263 | -7.7175
-7 | -0.5702 | 0.06672 | -0.0268 | -8.5462
-6.5 | -0.5471 | 0.05939 | -0.0257 | -9.212
-6 | -0.5347 | 0.0528 | -0.0256 | -10.1269
-4.5 | -0.4461 | 0.03058 | -0.0194 | -14.588
-4 | -0.4126 | 0.02611 | -0.0155 | -15.8024
-3.5 | -0.374 | 0.02319 | -0.0123 | -16.1276
-3 | -0.3233 | 0.02062 | -0.011 | -15.679
-2.5 | -0.2394 | 0.01797 | -0.0163 | -13.3222
-2 | -0.1803 | 0.01391 | -0.0174 | -12.9619
-1.5 | -0.0059 | 0.01529 | -0.0281 | -0.38587
-1 | 0.1052 | 0.01493 | -0.0414 | 7.0462
-0.5 | 0.2009 | 0.01469 | -0.0512 | 13.676
0 | 0.2693 | 0.01467 | -0.0553 | 18.3572
0.5 | 0.3198 | 0.01487 | -0.0554 | 21.5064
1 | 0.3615 | 0.01521 | -0.0534 | 23.7673
1.5 | 0.4001 | 0.0156 | -0.0502 | 25.6474
2 | 0.4357 | 0.01614 | -0.0464 | 26.995
2.5 | 0.4758 | 0.01661 | -0.0429 | 28.6454
3 | 0.5195 | 0.01683 | -0.039 | 30.8675
3.5 | 0.5622 | 0.01684 | -0.0345 | 33.3848
4 | 0.6048 | 0.01557 | -0.0269 | 38.8439
4.5 | 0.6476 | 0.01449 | -0.0202 | 44.6929
5 | 0.6643 | 0.01703 | -0.0121 | 39.0076
5.5 | 0.6958 | 0.02069 | -0.0081 | 33.6298
6 | 0.7409 | 0.02435 | -0.0057 | 30.4271
6.5 | 0.7938 | 0.02886 | -0.0043 | 27.5052
7 | 0.8425 | 0.03422 | -0.0018 | 24.6201
7.5 | 0.8769 | 0.04036 | 0.0011 | 21.727
8 | 0.896 | 0.04872 | 0.0041 | 18.3908
8.5 | 0.8908 | 0.05866 | 0.007 | 15.1858
9.5 | 0.7419 | 0.0994 | -0.0197 | 7.4638
10 | 0.7409 | 0.10798 | -0.0223 | 6.8615
10.5 | 0.7425 | 0.1167 | -0.025 | 6.3625
11 | 0.7373 | 0.12616 | -0.0295 | 5.8442
11.5 | 0.7403 | 0.13537 | -0.033 | 5.4687
12 | 0.7728 | 0.1449 | -0.0306 | 5.3333
12.5 | 0.7511 | 0.15266 | -0.0404 | 4.9201
13 | 0.7581 | 0.16148 | -0.0442 | 4.6947
13.5 | 0.7885 | 0.17152 | -0.0429 | 4.5971
14 | 0.7754 | 0.17766 | -0.0525 | 4.3645
14.5 | 0.8147 | 0.18996 | -0.0497 | 4.2888
15 | 0.8012 | 0.19408 | -0.0603 | 4.1282
15.5 | 0.8152 | 0.20156 | -0.0645 | 4.0445
16 | 0.847 | 0.21459 | -0.0643 | 3.9471
16.5 | 0.8437 | 0.21735 | -0.0734 | 3.8818
17 | 0.8604 | 0.22456 | -0.0776 | 3.8315
17.5 | 0.8939 | 0.23978 | -0.077 | 3.728
18 | 0.8943 | 0.24093 | -0.0859 | 3.7119
18.5 | 0.9084 | 0.2471 | -0.0918 | 3.6762
19 | 0.926 | 0.25427 | -0.0962 | 3.6418
19.5 | 0.947 | 0.26304 | -0.0988 | 3.6002
20 | 0.9728 | 0.27847 | -0.1005 | 3.4934

## 15. Re 100k Mach 0.50 (1)
BIGFOIL.COM POLAR EXPORT
NACA64-209 a=0.0
NACA64-209 a=0.0 |  |  |  | Cl Max: | 1.085 | at alpha= | 20 | deg
JavaFoil+Calcfoil stall+Eppler ext transition |  |  |  | L/D Max: | 42.156 | at alpha= | 3 | deg
Re: | 100000 |  |  | Cd Min: | 0.00957 | at alpha= | -0.5 | deg
Mach: | 0.5 |  |  | Cl=0 at alpha= | -0.96269 | deg
|  |  |  | @ Cl=0.1, Cd= | 0.01029
|  |  |  | @ Cl=0.4, Cd= | 0.011649
|  |  |  | @ Cl=0.6, Cd= | 0.04114
alpha (deg) | Cl | Cd | Cm | Cl/Cd
-20 | -1.006 | 0.33574 | -0.001 | -2.996
-19.5 | -0.98 | 0.32675 | -0.001 | -2.998
-19 | -0.954 | 0.32727 | -0.001 | -2.915
-18.5 | -0.929 | 0.32337 | -0.001 | -2.871
-18 | -0.903 | 0.30671 | -0.001 | -2.944
-17.5 | -0.877 | 0.30688 | -0.002 | -2.858
-17 | -0.849 | 0.29752 | -0.002 | -2.854
-16.5 | -0.823 | 0.28075 | -0.002 | -2.932
-16 | -0.797 | 0.26667 | -0.002 | -2.99
-15.5 | -0.771 | 0.26011 | -0.002 | -2.966
-15 | -0.745 | 0.24341 | -0.002 | -3.062
-14.5 | -0.719 | 0.26083 | -0.002 | -2.758
-14 | -0.691 | 0.2311 | -0.002 | -2.992
-13.5 | -0.665 | 0.23379 | -0.003 | -2.845
-13 | -0.639 | 0.21353 | -0.003 | -2.993
-12.5 | -0.613 | 0.20936 | -0.003 | -2.928
-12 | -0.587 | 0.20541 | -0.003 | -2.856
-11.5 | -0.56 | 0.21414 | -0.003 | -2.617
-11 | -0.533 | 0.18789 | -0.003 | -2.836
-10.5 | -0.507 | 0.18325 | -0.003 | -2.764
-10 | -0.48 | 0.17688 | -0.004 | -2.715
-9.5 | -0.454 | 0.16421 | -0.004 | -2.763
-9 | -0.427 | 0.16097 | -0.004 | -2.655
-8.5 | -0.401 | 0.15794 | -0.004 | -2.538
-8 | -0.374 | 0.14746 | -0.004 | -2.535
-7.5 | -0.347 | 0.1424 | -0.004 | -2.439
-7 | -0.321 | 0.13669 | -0.004 | -2.347
-6.5 | -0.294 | 0.1329 | -0.004 | -2.214
-6 | -0.267 | 0.11396 | -0.004 | -2.347
-5.5 | -0.241 | 0.10175 | -0.004 | -2.368
-5 | -0.339 | 0.06055 | -0.004 | -5.599
-4.5 | -0.337 | 0.04682 | -0.005 | -7.193
-4 | -0.305 | 0.04255 | -0.005 | -7.179
-3.5 | -0.263 | 0.03868 | -0.005 | -6.802
-3 | -0.215 | 0.03604 | -0.006 | -5.962
-2.5 | -0.164 | 0.03394 | -0.006 | -4.823
-2 | -0.111 | 0.03237 | -0.007 | -3.44
-1.5 | -0.072 | 0.01112 | -0.016 | -6.485
-1 | -0.005 | 0.01089 | -0.017 | -0.484
-0.5 | 0.062 | 0.00957 | -0.017 | 6.46
0 | 0.129 | 0.01084 | -0.017 | 11.913
0.5 | 0.196 | 0.01094 | -0.018 | 17.923
1 | 0.263 | 0.01112 | -0.018 | 23.617
1.5 | 0.329 | 0.01133 | -0.019 | 29.023
2 | 0.394 | 0.01162 | -0.019 | 33.931
2.5 | 0.459 | 0.01193 | -0.02 | 38.438
3 | 0.521 | 0.01236 | -0.02 | 42.156
3.5 | 0.587 | 0.01544 | -0.021 | 38.013
4 | 0.646 | 0.01622 | -0.021 | 39.816
4.5 | 0.57 | 0.03844 | -0.01 | 14.84
5 | 0.608 | 0.04186 | -0.009 | 14.52
5.5 | 0.634 | 0.0459 | -0.009 | 13.813
6 | 0.637 | 0.05292 | -0.008 | 12.032
6.5 | 0.562 | 0.07415 | -0.008 | 7.584
7 | 0.419 | 0.13271 | -0.008 | 3.155
7.5 | 0.445 | 0.13129 | -0.008 | 3.387
8 | 0.471 | 0.15102 | -0.009 | 3.119
8.5 | 0.497 | 0.14133 | -0.01 | 3.516
9 | 0.523 | 0.16056 | -0.01 | 3.255
9.5 | 0.549 | 0.16211 | -0.012 | 3.389
10 | 0.575 | 0.16889 | -0.012 | 3.405
10.5 | 0.601 | 0.18238 | -0.012 | 3.294
11 | 0.626 | 0.18696 | -0.012 | 3.35
11.5 | 0.653 | 0.20551 | -0.014 | 3.178
12 | 0.679 | 0.21154 | -0.014 | 3.208
12.5 | 0.704 | 0.21595 | -0.014 | 3.26
13 | 0.729 | 0.22082 | -0.014 | 3.303
13.5 | 0.755 | 0.23247 | -0.015 | 3.248
14 | 0.782 | 0.24206 | -0.016 | 3.23
14.5 | 0.807 | 0.24672 | -0.016 | 3.271
15 | 0.832 | 0.25447 | -0.016 | 3.27
15.5 | 0.857 | 0.26947 | -0.017 | 3.182
16 | 0.884 | 0.29783 | -0.018 | 2.969
16.5 | 0.909 | 0.30889 | -0.018 | 2.943
17 | 0.934 | 0.30135 | -0.018 | 3.1
17.5 | 0.959 | 0.3054 | -0.019 | 3.14
18 | 0.987 | 0.3352 | -0.02 | 2.943
18.5 | 1.011 | 0.33841 | -0.02 | 2.988
19 | 1.036 | 0.3379 | -0.021 | 3.065
19.5 | 1.06 | 0.3436 | -0.021 | 3.085
20 | 1.085 | 0.35208 | -0.021 | 3.081

## 16. Re 100k Mach 0.50 (2)
BIGFOIL.COM POLAR EXPORT
NACA64-209 a=0.0
NACA64-209 a=0.0 |  |  |  | Cl Max: | 1.0563 | at alpha= | 20 | deg
XFOIL ncrit=9 |  |  |  | L/D Max: | 38.0424 | at alpha= | 4.5 | deg
Re: | 100000 |  |  | Cd Min: | 0.29743 | at alpha= | 20 | deg
Mach: | 0.5 |  |  | Cl=0 at alpha= | -1.2705 | deg
|  |  |  | @ Cl=0.1, Cd= | 0.016626
|  |  |  | @ Cl=0.4, Cd= | 0.016719
|  |  |  | @ Cl=0.6, Cd= | 0.017973
alpha (deg) | Cl | Cd | Cm | Cl/Cd
-20 | -0.9238 | 0.28689 | 0.1009 | -3.22
-19.5 | -0.9008 | 0.27833 | 0.0957 | -3.2364
-19 | -0.8781 | 0.27007 | 0.0904 | -3.2514
-18.5 | -0.8553 | 0.26199 | 0.0849 | -3.2646
-18 | -0.8333 | 0.25527 | 0.0785 | -3.2644
-17.5 | -0.8173 | 0.25255 | 0.071 | -3.2362
-17 | -0.8047 | 0.25026 | 0.0638 | -3.2155
-16.5 | -0.7667 | 0.22927 | 0.0634 | -3.3441
-16 | -0.743 | 0.22042 | 0.0593 | -3.3708
-15.5 | -0.7218 | 0.21272 | 0.0541 | -3.3932
-15 | -0.7106 | 0.2098 | 0.0462 | -3.387
-14.5 | -0.6904 | 0.20012 | 0.0416 | -3.4499
-14 | -0.6599 | 0.18784 | 0.0401 | -3.5131
-13.5 | -0.6398 | 0.17981 | 0.0357 | -3.5582
-13 | -0.6336 | 0.17559 | 0.0284 | -3.6084
-12.5 | -0.61 | 0.16453 | 0.0255 | -3.7075
-12 | -0.587 | 0.1555 | 0.023 | -3.7749
-11.5 | -0.5912 | 0.15151 | 0.0148 | -3.9021
-11 | -0.558 | 0.13959 | 0.0151 | -3.9974
-10.5 | -0.5686 | 0.13527 | 0.0061 | -4.2034
-10 | -0.533 | 0.12363 | 0.0075 | -4.3113
-9.5 | -0.5418 | 0.11733 | -0.0005 | -4.6177
-9 | -0.5223 | 0.1087 | -0.0019 | -4.805
-8.5 | -0.5054 | 0.10011 | -0.0034 | -5.0484
-8 | -0.4992 | 0.09254 | -0.0069 | -5.3944
-7.5 | -0.5139 | 0.08584 | -0.014 | -5.9867
-7 | -0.4984 | 0.07814 | -0.0135 | -6.3783
-6.5 | -0.4989 | 0.07106 | -0.0152 | -7.0208
-6 | -0.4916 | 0.06426 | -0.0145 | -7.6502
-5 | -0.5068 | 0.04402 | -0.0293 | -11.5129
-4.5 | -0.5014 | 0.03813 | -0.0237 | -13.1498
-4 | -0.4805 | 0.03322 | -0.0188 | -14.4642
-3.5 | -0.408 | 0.02772 | -0.0216 | -14.7186
-3 | -0.3113 | 0.02311 | -0.0265 | -13.4704
-2.5 | -0.2162 | 0.01997 | -0.0311 | -10.8262
-2 | -0.1367 | 0.01759 | -0.034 | -7.7715
-1.5 | -0.1062 | 0.01594 | -0.0207 | -6.6625
-1 | 0.1252 | 0.01671 | -0.0458 | 7.4925
-0.5 | 0.2453 | 0.01616 | -0.0584 | 15.1795
0 | 0.3232 | 0.01605 | -0.0632 | 20.1371
0.5 | 0.3661 | 0.01635 | -0.0609 | 22.3914
1 | 0.4047 | 0.01677 | -0.0573 | 24.1324
1.5 | 0.4392 | 0.01737 | -0.0529 | 25.285
2 | 0.4762 | 0.01798 | -0.0482 | 26.485
2.5 | 0.5195 | 0.01844 | -0.0435 | 28.1725
3 | 0.5652 | 0.01871 | -0.0384 | 30.2084
3.5 | 0.619 | 0.01757 | -0.0307 | 35.2305
4.5 | 0.6821 | 0.01793 | -0.0099 | 38.0424
5 | 0.7103 | 0.02167 | -0.0042 | 32.778
5.5 | 0.7623 | 0.02552 | -0.0002 | 29.8707
6 | 0.8185 | 0.031 | 0.0028 | 26.4032
6.5 | 0.8532 | 0.03695 | 0.0064 | 23.0907
7 | 0.8683 | 0.04438 | 0.0097 | 19.5651
7.5 | 0.8581 | 0.05157 | 0.0128 | 16.6395
8 | 0.8226 | 0.05925 | 0.0135 | 13.8835
8.5 | 0.7827 | 0.07034 | 0.0066 | 11.1274
9 | 0.7534 | 0.08444 | -0.004 | 8.9223
9.5 | 0.7458 | 0.0972 | -0.0112 | 7.6728
10.5 | 0.7229 | 0.13 | -0.0348 | 5.5608
11 | 0.7315 | 0.13934 | -0.0384 | 5.2497
11.5 | 0.7408 | 0.14804 | -0.0421 | 5.0041
12 | 0.7769 | 0.15949 | -0.0415 | 4.8712
12.5 | 0.7673 | 0.16571 | -0.0497 | 4.6304
13 | 0.78 | 0.17482 | -0.0543 | 4.4617
13.5 | 0.8186 | 0.18786 | -0.054 | 4.3575
14 | 0.8111 | 0.19194 | -0.0636 | 4.2258
14.5 | 0.8387 | 0.20324 | -0.0657 | 4.1266
15 | 0.8472 | 0.20935 | -0.073 | 4.0468
15.5 | 0.8874 | 0.22547 | -0.0727 | 3.9358
16 | 0.887 | 0.22735 | -0.0831 | 3.9015
16.5 | 0.9074 | 0.2358 | -0.0879 | 3.8482
17 | 0.9424 | 0.25215 | -0.0886 | 3.7375
17.5 | 0.949 | 0.25368 | -0.0988 | 3.7409
18 | 0.9706 | 0.26218 | -0.1039 | 3.702
19 | 1.0185 | 0.2843 | -0.1125 | 3.5825
19.5 | 1.0348 | 0.28892 | -0.1207 | 3.5816
20 | 1.0563 | 0.29743 | -0.1265 | 3.5514

## 17. Re 250k Mach 0.00 (1)
BIGFOIL.COM POLAR EXPORT
NACA64-209 a=0.0
NACA64-209 a=0.0 |  |  |  | Cl Max: | 0.753 | at alpha= | 9 | deg
JavaFoil+Calcfoil stall+Eppler ext transition |  |  |  | L/D Max: | 72.529 | at alpha= | 3.5 | deg
Re: | 250000 |  |  | Cd Min: | 0.00686 | at alpha= | 2 | deg
Mach: | 0 |  |  | Cl=0 at alpha= | -0.95763 | deg
|  |  |  | @ Cl=0.1, Cd= | 0.0071062
|  |  |  | @ Cl=0.4, Cd= | 0.0069288
|  |  |  | @ Cl=0.6, Cd= | 0.15308
alpha (deg) | Cl | Cd | Cm | Cl/Cd
-15 | -0.372 | 0.21553 | -0.001 | -1.728
-14.5 | -0.394 | 0.19191 | -0.001 | -2.054
-14 | -0.416 | 0.17642 | -0.002 | -2.36
-13.5 | -0.439 | 0.16105 | -0.002 | -2.725
-13 | -0.461 | 0.15045 | -0.002 | -3.064
-12.5 | -0.483 | 0.13621 | -0.002 | -3.543
-12 | -0.503 | 0.12522 | -0.002 | -4.016
-11.5 | -0.521 | 0.11339 | -0.002 | -4.599
-11 | -0.538 | 0.10291 | -0.002 | -5.224
-10.5 | -0.55 | 0.09502 | -0.002 | -5.793
-10 | -0.554 | 0.08653 | -0.002 | -6.397
-9.5 | -0.552 | 0.08053 | -0.002 | -6.86
-9 | -0.547 | 0.07104 | -0.003 | -7.705
-8.5 | -0.538 | 0.06552 | -0.003 | -8.211
-8 | -0.524 | 0.06071 | -0.003 | -8.638
-7.5 | -0.506 | 0.05684 | -0.003 | -8.907
-7 | -0.484 | 0.05177 | -0.003 | -9.35
-6.5 | -0.458 | 0.04884 | -0.004 | -9.369
-6 | -0.427 | 0.04496 | -0.004 | -9.506
-5.5 | -0.394 | 0.04166 | -0.004 | -9.451
-5 | -0.357 | 0.03915 | -0.004 | -9.117
-4.5 | -0.318 | 0.03713 | -0.005 | -8.555
-4 | -0.276 | 0.03522 | -0.005 | -7.841
-3.5 | -0.233 | 0.03352 | -0.005 | -6.952
-3 | -0.189 | 0.03204 | -0.006 | -5.886
-2.5 | -0.178 | 0.00965 | -0.013 | -18.407
-2 | -0.12 | 0.00948 | -0.013 | -12.689
-1.5 | -0.063 | 0.0093 | -0.014 | -6.732
-1 | -0.005 | 0.00716 | -0.014 | -0.639
-0.5 | 0.054 | 0.00713 | -0.015 | 7.524
0 | 0.112 | 0.0071 | -0.015 | 15.781
0.5 | 0.17 | 0.00712 | -0.016 | 23.901
1 | 0.228 | 0.00709 | -0.016 | 32.168
1.5 | 0.286 | 0.00721 | -0.016 | 39.714
2 | 0.344 | 0.00686 | -0.017 | 50.149
2.5 | 0.401 | 0.00693 | -0.017 | 57.951
3 | 0.458 | 0.00698 | -0.018 | 65.675
3.5 | 0.514 | 0.00709 | -0.018 | 72.529
4 | 0.57 | 0.01181 | -0.019 | 48.219
4.5 | 0.623 | 0.01211 | -0.019 | 51.42
5 | 0.674 | 0.01261 | -0.019 | 53.436
5.5 | 0.722 | 0.0132 | -0.02 | 54.659
6 | 0.62 | 0.04113 | -0.009 | 15.065
6.5 | 0.653 | 0.04406 | -0.009 | 14.812
7 | 0.683 | 0.0475 | -0.009 | 14.376
7.5 | 0.709 | 0.05113 | -0.008 | 13.869
8 | 0.731 | 0.05566 | -0.008 | 13.135
8.5 | 0.747 | 0.06075 | -0.007 | 12.297
9 | 0.753 | 0.06593 | -0.008 | 11.421
9.5 | 0.752 | 0.07048 | -0.007 | 10.675
10 | 0.746 | 0.07685 | -0.008 | 9.701
10.5 | 0.733 | 0.08304 | -0.008 | 8.826
11 | 0.715 | 0.09158 | -0.008 | 7.809
11.5 | 0.693 | 0.09886 | -0.007 | 7.01
12 | 0.668 | 0.10663 | -0.008 | 6.26
12.5 | 0.639 | 0.11738 | -0.008 | 5.448
13 | 0.61 | 0.12831 | -0.008 | 4.751
13.5 | 0.579 | 0.1402 | -0.008 | 4.129
14 | 0.548 | 0.15308 | -0.009 | 3.579

## 18. Re 250k Mach 0.00 (2)
BIGFOIL.COM POLAR EXPORT
NACA64-209 a=0.0
NACA64-209 a=0.0 |  |  |  | Cl Max: | 0.9288 | at alpha= | 8.5 | deg
XFOIL ncrit=9 |  |  |  | L/D Max: | 66.5588 | at alpha= | 4.5 | deg
Re: | 250000 |  |  | Cd Min: | 0.07429 | at alpha= | -8.5 | deg
Mach: | 0 |  |  | Cl=0 at alpha= | -0.84679 | deg
|  |  |  | @ Cl=0.1, Cd= | 0.0085121
|  |  |  | @ Cl=0.4, Cd= | 0.0085292
|  |  |  | @ Cl=0.6, Cd= | 0.0091089
alpha (deg) | Cl | Cd | Cm | Cl/Cd
-8.5 | -0.5954 | 0.07429 | -0.0234 | -8.0145
-8 | -0.5914 | 0.06703 | -0.0251 | -8.8229
-7.5 | -0.5826 | 0.05968 | -0.0271 | -9.7621
-7 | -0.5657 | 0.05188 | -0.0286 | -10.904
-6.5 | -0.5445 | 0.04371 | -0.0282 | -12.4571
-6 | -0.5123 | 0.03808 | -0.028 | -13.4533
-5.5 | -0.4968 | 0.0335 | -0.0229 | -14.8299
-5 | -0.432 | 0.02806 | -0.0274 | -15.3956
-4.5 | -0.3518 | 0.01991 | -0.0288 | -17.6695
-3.5 | -0.2185 | 0.01369 | -0.0324 | -15.9606
-3 | -0.1705 | 0.01245 | -0.0305 | -13.6948
-2.5 | -0.1248 | 0.01138 | -0.0282 | -10.9666
-2 | -0.0959 | 0.00834 | -0.0234 | -11.4988
-1.5 | -0.0525 | 0.0083 | -0.0193 | -6.3253
-1 | -0.0148 | 0.00847 | -0.0133 | -1.7473
-0.5 | 0.0335 | 0.00851 | -0.0107 | 3.9365
0 | 0.0949 | 0.00851 | -0.0115 | 11.1516
0.5 | 0.1675 | 0.00854 | -0.015 | 19.6136
1 | 0.2479 | 0.00855 | -0.0203 | 28.9942
1.5 | 0.3284 | 0.00853 | -0.0258 | 38.4994
2 | 0.3883 | 0.00851 | -0.0274 | 45.6287
2.5 | 0.4309 | 0.00858 | -0.0251 | 50.2214
3 | 0.4754 | 0.00864 | -0.0229 | 55.0231
3.5 | 0.521 | 0.00866 | -0.0206 | 60.1617
4 | 0.5695 | 0.00882 | -0.0191 | 64.5692
4.5 | 0.617 | 0.00927 | -0.0174 | 66.5588
5 | 0.6454 | 0.01301 | -0.0148 | 49.608
5.5 | 0.6891 | 0.01492 | -0.0132 | 46.1863
6 | 0.7306 | 0.01721 | -0.0113 | 42.4521
6.5 | 0.7767 | 0.01923 | -0.0098 | 40.39
7 | 0.8212 | 0.024 | -0.0083 | 34.2167
7.5 | 0.8682 | 0.02696 | -0.0067 | 32.2033
8 | 0.9083 | 0.03194 | -0.0045 | 28.4377
8.5 | 0.9288 | 0.04157 | -0.0011 | 22.343
9 | 0.9276 | 0.05534 | 0.0042 | 16.7618

## 19. Re 250k Mach 0.10 (1)
BIGFOIL.COM POLAR EXPORT
NACA64-209 a=0.0
NACA64-209 a=0.0 |  |  |  | Cl Max: | 0.749 | at alpha= | 9 | deg
JavaFoil+Calcfoil stall+Eppler ext transition |  |  |  | L/D Max: | 73.001 | at alpha= | 3.5 | deg
Re: | 250000 |  |  | Cd Min: | 0.00688 | at alpha= | 2 | deg
Mach: | 0.1 |  |  | Cl=0 at alpha= | -0.95763 | deg
|  |  |  | @ Cl=0.1, Cd= | 0.0071444
|  |  |  | @ Cl=0.4, Cd= | 0.0069179
|  |  |  | @ Cl=0.6, Cd= | 0.15657
alpha (deg) | Cl | Cd | Cm | Cl/Cd
-14.5 | -0.352 | 0.2146 | -0.001 | -1.639
-14 | -0.376 | 0.19547 | -0.002 | -1.926
-13.5 | -0.402 | 0.17736 | -0.002 | -2.264
-13 | -0.427 | 0.16056 | -0.002 | -2.658
-12.5 | -0.452 | 0.14494 | -0.002 | -3.117
-12 | -0.476 | 0.1318 | -0.002 | -3.609
-11.5 | -0.498 | 0.11861 | -0.002 | -4.197
-11 | -0.518 | 0.10667 | -0.002 | -4.853
-10.5 | -0.534 | 0.09825 | -0.002 | -5.437
-10 | -0.54 | 0.09023 | -0.002 | -5.989
-9.5 | -0.542 | 0.08158 | -0.002 | -6.643
-9 | -0.539 | 0.0735 | -0.003 | -7.34
-8.5 | -0.532 | 0.06722 | -0.003 | -7.921
-8 | -0.521 | 0.06124 | -0.003 | -8.501
-7.5 | -0.504 | 0.05763 | -0.003 | -8.746
-7 | -0.483 | 0.05193 | -0.003 | -9.3
-6.5 | -0.457 | 0.04901 | -0.004 | -9.333
-6 | -0.428 | 0.0455 | -0.004 | -9.404
-5.5 | -0.395 | 0.04196 | -0.004 | -9.405
-5 | -0.358 | 0.03935 | -0.004 | -9.1
-4.5 | -0.319 | 0.03726 | -0.005 | -8.558
-4 | -0.277 | 0.03525 | -0.005 | -7.868
-3.5 | -0.234 | 0.03359 | -0.005 | -6.969
-3 | -0.19 | 0.03203 | -0.006 | -5.918
-2.5 | -0.179 | 0.0097 | -0.013 | -18.405
-2 | -0.121 | 0.00951 | -0.014 | -12.72
-1.5 | -0.063 | 0.00934 | -0.014 | -6.734
-1 | -0.005 | 0.00719 | -0.014 | -0.639
-0.5 | 0.054 | 0.00716 | -0.015 | 7.531
0 | 0.113 | 0.00714 | -0.015 | 15.774
0.5 | 0.171 | 0.00712 | -0.016 | 24.039
1 | 0.229 | 0.00718 | -0.016 | 31.956
1.5 | 0.288 | 0.00719 | -0.017 | 39.985
2 | 0.346 | 0.00688 | -0.017 | 50.221
2.5 | 0.403 | 0.00692 | -0.017 | 58.344
3 | 0.461 | 0.00697 | -0.018 | 66.124
3.5 | 0.517 | 0.00708 | -0.018 | 73.001
4 | 0.572 | 0.01188 | -0.019 | 48.175
4.5 | 0.626 | 0.01217 | -0.019 | 51.408
5 | 0.677 | 0.01267 | -0.02 | 53.394
5.5 | 0.725 | 0.01325 | -0.02 | 54.675
6 | 0.622 | 0.04124 | -0.009 | 15.073
6.5 | 0.655 | 0.04419 | -0.009 | 14.814
7 | 0.684 | 0.04754 | -0.008 | 14.392
7.5 | 0.71 | 0.05186 | -0.008 | 13.686
8 | 0.731 | 0.05598 | -0.008 | 13.053
8.5 | 0.745 | 0.06092 | -0.007 | 12.232
9 | 0.749 | 0.06613 | -0.007 | 11.323
9.5 | 0.745 | 0.07136 | -0.008 | 10.447
10 | 0.735 | 0.07946 | -0.007 | 9.255
10.5 | 0.719 | 0.08667 | -0.007 | 8.295
11 | 0.697 | 0.0931 | -0.008 | 7.489
11.5 | 0.671 | 0.10103 | -0.008 | 6.641
12 | 0.641 | 0.11198 | -0.008 | 5.725
12.5 | 0.609 | 0.12443 | -0.008 | 4.892
13 | 0.575 | 0.13452 | -0.008 | 4.273
13.5 | 0.54 | 0.14482 | -0.008 | 3.73
14 | 0.505 | 0.15657 | -0.009 | 3.228

## 20. Re 250k Mach 0.10 (2)
BIGFOIL.COM POLAR EXPORT
NACA64-209 a=0.0
NACA64-209 a=0.0 |  |  |  | Cl Max: | 0.9436 | at alpha= | 20 | deg
XFOIL ncrit=9 |  |  |  | L/D Max: | 66.3102 | at alpha= | 4.5 | deg
Re: | 250000 |  |  | Cd Min: | 0.26201 | at alpha= | 20 | deg
Mach: | 0.1 |  |  | Cl=0 at alpha= | -0.85052 | deg
|  |  |  | @ Cl=0.1, Cd= | 0.0085415
|  |  |  | @ Cl=0.4, Cd= | 0.0085549
|  |  |  | @ Cl=0.6, Cd= | 0.0091386
alpha (deg) | Cl | Cd | Cm | Cl/Cd
-20 | -0.829 | 0.25694 | 0.0838 | -3.2264
-19.5 | -0.8115 | 0.25036 | 0.0795 | -3.2413
-19 | -0.7938 | 0.24365 | 0.075 | -3.258
-18.5 | -0.7766 | 0.23771 | 0.0696 | -3.267
-18 | -0.7636 | 0.23283 | 0.0636 | -3.2796
-17 | -0.7264 | 0.21529 | 0.0576 | -3.3741
-16.5 | -0.7096 | 0.20844 | 0.054 | -3.4043
-16 | -0.6931 | 0.20135 | 0.05 | -3.4423
-15.5 | -0.677 | 0.1942 | 0.0461 | -3.4861
-15 | -0.6615 | 0.18687 | 0.0418 | -3.5399
-14.5 | -0.6501 | 0.18053 | 0.0363 | -3.6011
-14 | -0.6421 | 0.17404 | 0.0305 | -3.6894
-13.5 | -0.63 | 0.16624 | 0.0259 | -3.7897
-13 | -0.6205 | 0.15555 | 0.0223 | -3.9891
-12.5 | -0.601 | 0.14744 | 0.022 | -4.0762
-12 | -0.5885 | 0.13998 | 0.019 | -4.2042
-11.5 | -0.5789 | 0.13227 | 0.0152 | -4.3767
-11 | -0.5747 | 0.12424 | 0.0087 | -4.6257
-10.5 | -0.5702 | 0.1161 | 0.0023 | -4.9113
-10 | -0.5651 | 0.10735 | -0.0033 | -5.2641
-9.5 | -0.5633 | 0.09762 | -0.0103 | -5.7703
-9 | -0.5732 | 0.08539 | -0.0143 | -6.7127
-8.5 | -0.579 | 0.0763 | -0.0206 | -7.5885
-8 | -0.5851 | 0.06843 | -0.0242 | -8.5503
-7.5 | -0.5797 | 0.06064 | -0.0269 | -9.5597
-7 | -0.5645 | 0.05262 | -0.0288 | -10.7279
-6.5 | -0.5453 | 0.04418 | -0.0286 | -12.3427
-6 | -0.5132 | 0.03862 | -0.0284 | -13.2885
-5.5 | -0.4987 | 0.03396 | -0.0232 | -14.6849
-5 | -0.4326 | 0.02831 | -0.028 | -15.2808
-4.5 | -0.3522 | 0.02013 | -0.0294 | -17.4963
-4 | -0.2799 | 0.01627 | -0.0321 | -17.2034
-3.5 | -0.2198 | 0.01381 | -0.0326 | -15.916
-3 | -0.1717 | 0.01252 | -0.0306 | -13.7141
-2.5 | -0.1257 | 0.01146 | -0.0283 | -10.9686
-2 | -0.0962 | 0.00837 | -0.0236 | -11.4934
-1.5 | -0.0525 | 0.00832 | -0.0196 | -6.3101
-1 | -0.0145 | 0.00849 | -0.0135 | -1.7079
-0.5 | 0.034 | 0.00853 | -0.0109 | 3.9859
0 | 0.0945 | 0.00854 | -0.0114 | 11.0656
0.5 | 0.1673 | 0.00856 | -0.0148 | 19.5444
1 | 0.2477 | 0.00858 | -0.0201 | 28.8695
1.5 | 0.3288 | 0.00856 | -0.0256 | 38.4112
2 | 0.3909 | 0.00854 | -0.0276 | 45.7728
2.5 | 0.4337 | 0.00861 | -0.0253 | 50.3717
3 | 0.4783 | 0.00867 | -0.023 | 55.1672
3.5 | 0.524 | 0.00868 | -0.0207 | 60.3687
4 | 0.5727 | 0.00885 | -0.019 | 64.7119
4.5 | 0.62 | 0.00935 | -0.0173 | 66.3102
5 | 0.6486 | 0.01313 | -0.0146 | 49.3983
5.5 | 0.6924 | 0.01504 | -0.013 | 46.0372
6 | 0.7341 | 0.01738 | -0.0111 | 42.2382
6.5 | 0.7803 | 0.01945 | -0.0095 | 40.1183
7 | 0.8252 | 0.02438 | -0.0079 | 33.8474
7.5 | 0.8719 | 0.02743 | -0.0062 | 31.7864
8 | 0.9104 | 0.0329 | -0.0038 | 27.6717
8.5 | 0.9281 | 0.04253 | -0.0003 | 21.8222
9 | 0.92 | 0.05665 | 0.005 | 16.2401
11 | 0.6697 | 0.10289 | -0.014 | 6.5089
11.5 | 0.6537 | 0.11543 | -0.0202 | 5.6632
12 | 0.6503 | 0.12446 | -0.0239 | 5.225
12.5 | 0.6626 | 0.13031 | -0.0233 | 5.0848
13 | 0.7637 | 0.14947 | -0.04 | 5.1094
13.5 | 0.7775 | 0.1562 | -0.042 | 4.9776
14 | 0.7836 | 0.16704 | -0.0443 | 4.6911
14.5 | 0.792 | 0.1767 | -0.0498 | 4.4822
15 | 0.7981 | 0.1858 | -0.0571 | 4.2955
15.5 | 0.8073 | 0.19445 | -0.0631 | 4.1517
16 | 0.8211 | 0.20238 | -0.0675 | 4.0572
16.5 | 0.8359 | 0.20967 | -0.0713 | 3.9867
17 | 0.8547 | 0.21679 | -0.0737 | 3.9425
17.5 | 0.872 | 0.22796 | -0.0763 | 3.8252
18 | 0.8848 | 0.23521 | -0.0819 | 3.7617
18.5 | 0.8946 | 0.24109 | -0.0896 | 3.7106
19 | 0.9109 | 0.24841 | -0.0945 | 3.6669
19.5 | 0.9272 | 0.25538 | -0.0988 | 3.6307
20 | 0.9436 | 0.26201 | -0.1029 | 3.6014

## 21. Re 250k Mach 0.25 (1)
BIGFOIL.COM POLAR EXPORT
NACA64-209 a=0.0
NACA64-209 a=0.0 |  |  |  | Cl Max: | 0.725 | at alpha= | 8.5 | deg
JavaFoil+Calcfoil stall+Eppler ext transition |  |  |  | L/D Max: | 74.619 | at alpha= | 3.5 | deg
Re: | 250000 |  |  | Cd Min: | 0.00687 | at alpha= | 1.5 | deg
Mach: | 0.25 |  |  | Cl=0 at alpha= | -0.95833 | deg
|  |  |  | @ Cl=0.1, Cd= | 0.14903
|  |  |  | @ Cl=0.4, Cd= | 0.14903
|  |  |  | @ Cl=0.6, Cd= | 0.14903
alpha (deg) | Cl | Cd | Cm | Cl/Cd
-13 | -0.068 | 0.16238 | -0.002 | -0.416
-12.5 | -0.121 | 0.15402 | -0.002 | -0.783
-12 | -0.211 | 0.14243 | -0.002 | -1.485
-11.5 | -0.278 | 0.20104 | -0.002 | -1.382
-11 | -0.336 | 0.1606 | -0.002 | -2.095
-10.5 | -0.388 | 0.1324 | -0.002 | -2.934
-10 | -0.423 | 0.11131 | -0.003 | -3.804
-9.5 | -0.45 | 0.09536 | -0.003 | -4.724
-9 | -0.47 | 0.08384 | -0.003 | -5.609
-8.5 | -0.482 | 0.07336 | -0.003 | -6.576
-8 | -0.486 | 0.06678 | -0.003 | -7.285
-7.5 | -0.483 | 0.06139 | -0.003 | -7.862
-7 | -0.471 | 0.05484 | -0.003 | -8.597
-6.5 | -0.453 | 0.05086 | -0.004 | -8.908
-6 | -0.429 | 0.04659 | -0.004 | -9.198
-5.5 | -0.399 | 0.04278 | -0.004 | -9.316
-5 | -0.364 | 0.04001 | -0.004 | -9.091
-4.5 | -0.325 | 0.03772 | -0.005 | -8.621
-4 | -0.284 | 0.03567 | -0.005 | -7.953
-3.5 | -0.24 | 0.03381 | -0.005 | -7.094
-3 | -0.194 | 0.03229 | -0.006 | -6.018
-2.5 | -0.183 | 0.00971 | -0.014 | -18.877
-2 | -0.124 | 0.00958 | -0.014 | -12.961
-1.5 | -0.065 | 0.00934 | -0.014 | -6.917
-1 | -0.005 | 0.00726 | -0.015 | -0.65
-0.5 | 0.055 | 0.00719 | -0.015 | 7.707
0 | 0.116 | 0.00717 | -0.016 | 16.124
0.5 | 0.176 | 0.00721 | -0.016 | 24.398
1 | 0.236 | 0.00718 | -0.017 | 32.833
1.5 | 0.296 | 0.00687 | -0.017 | 43.01
2 | 0.355 | 0.00689 | -0.017 | 51.527
2.5 | 0.414 | 0.00693 | -0.018 | 59.776
3 | 0.473 | 0.00703 | -0.018 | 67.245
3.5 | 0.531 | 0.00711 | -0.019 | 74.619
4 | 0.587 | 0.01208 | -0.019 | 48.592
4.5 | 0.641 | 0.0124 | -0.02 | 51.732
5 | 0.692 | 0.01304 | -0.02 | 53.089
5.5 | 0.598 | 0.03897 | -0.009 | 15.354
6 | 0.633 | 0.04169 | -0.009 | 15.183
6.5 | 0.663 | 0.0449 | -0.008 | 14.776
7 | 0.689 | 0.0485 | -0.008 | 14.211
7.5 | 0.709 | 0.05284 | -0.008 | 13.412
8 | 0.722 | 0.05829 | -0.008 | 12.384
8.5 | 0.725 | 0.06445 | -0.007 | 11.243
9 | 0.71 | 0.07168 | -0.007 | 9.911
9.5 | 0.684 | 0.0786 | -0.007 | 8.705
10 | 0.646 | 0.09072 | -0.007 | 7.123
10.5 | 0.597 | 0.10173 | -0.008 | 5.873
11 | 0.539 | 0.11334 | -0.008 | 4.755
11.5 | 0.473 | 0.13379 | -0.008 | 3.532
12 | 0.399 | 0.15218 | -0.009 | 2.625
12.5 | 0.32 | 0.17894 | -0.009 | 1.79
13 | 0.231 | 0.19967 | -0.01 | 1.158
13.5 | 0.08 | 0.14903 | -0.01 | 0.539

## 22. Re 250k Mach 0.25 (2)
BIGFOIL.COM POLAR EXPORT
NACA64-209 a=0.0
NACA64-209 a=0.0 |  |  |  | Cl Max: | 0.963 | at alpha= | 20 | deg
XFOIL ncrit=9 |  |  |  | L/D Max: | 65.5494 | at alpha= | 4 | deg
Re: | 250000 |  |  | Cd Min: | 0.26786 | at alpha= | 20 | deg
Mach: | 0.25 |  |  | Cl=0 at alpha= | -0.87171 | deg
|  |  |  | @ Cl=0.1, Cd= | 0.0086726
|  |  |  | @ Cl=0.4, Cd= | 0.0087107
|  |  |  | @ Cl=0.6, Cd= | 0.0093128
alpha (deg) | Cl | Cd | Cm | Cl/Cd
-9.5 | -0.5548 | 0.09976 | -0.0028 | -5.5613
-9 | -0.5463 | 0.09237 | -0.0053 | -5.9143
-8.5 | -0.5443 | 0.08401 | -0.0103 | -6.479
-8 | -0.5512 | 0.07416 | -0.019 | -7.4326
-7.5 | -0.5627 | 0.06488 | -0.0258 | -8.6729
-7 | -0.5557 | 0.05826 | -0.0295 | -9.5383
-6.5 | -0.5454 | 0.04701 | -0.0307 | -11.6018
-6 | -0.5164 | 0.04155 | -0.0302 | -12.4284
-5.5 | -0.5061 | 0.03623 | -0.0253 | -13.9691
-5 | -0.435 | 0.02968 | -0.0313 | -14.6563
-4.5 | -0.3255 | 0.00761 | -0.0357 | -42.7727
-4 | -0.2725 | 0.005 | -0.0341 | -54.5
-3.5 | -0.226 | 0.00346 | -0.0314 | -65.3179
-3 | -0.1814 | 0.0026 | -0.0285 | -69.7692
-2.5 | -0.134 | 0.00205 | -0.0266 | -65.3659
-2 | -0.0968 | 0.00106 | -0.0241 | -91.3208
-1.5 | -0.0532 | 0.00098 | -0.0198 | -54.2857
-1 | -0.0117 | 0.00096 | -0.0147 | -12.1875
-0.5 | 0.0339 | 0.00094 | -0.0112 | 36.0638
0 | 0.0939 | 0.00867 | -0.011 | 10.8304
0.5 | 0.1646 | 0.0087 | -0.0135 | 18.9195
1 | 0.2461 | 0.00873 | -0.0186 | 28.1901
1.5 | 0.3304 | 0.00872 | -0.0244 | 37.8899
2 | 0.4055 | 0.00871 | -0.0285 | 46.5557
2.5 | 0.4493 | 0.00875 | -0.0261 | 51.3486
3 | 0.4944 | 0.0088 | -0.0235 | 56.1818
3.5 | 0.5408 | 0.0088 | -0.0208 | 61.4545
4 | 0.5906 | 0.00901 | -0.0189 | 65.5494
4.5 | 0.6322 | 0.01035 | -0.0162 | 61.0821
5 | 0.6651 | 0.01387 | -0.0137 | 47.9524
5.5 | 0.7098 | 0.01578 | -0.0117 | 44.981
6 | 0.7523 | 0.01844 | -0.0093 | 40.7972
6.5 | 0.7998 | 0.02091 | -0.0075 | 38.2496
7 | 0.8459 | 0.02651 | -0.0055 | 31.9087
7.5 | 0.8884 | 0.03051 | -0.0029 | 29.1183
8 | 0.9142 | 0.03778 | 0.0005 | 24.198
8.5 | 0.9188 | 0.04663 | 0.004 | 19.7041
10 | 0.8015 | 0.08177 | -0.0003 | 9.8019
10.5 | 0.7717 | 0.09904 | -0.0137 | 7.7918
11 | 0.7609 | 0.11186 | -0.0214 | 6.8023
11.5 | 0.7618 | 0.12154 | -0.0258 | 6.2679
12.5 | 0.767 | 0.14226 | -0.0325 | 5.3915
13 | 0.7634 | 0.15393 | -0.0427 | 4.9594
13.5 | 0.7728 | 0.16249 | -0.0472 | 4.756
14 | 0.7914 | 0.1694 | -0.0481 | 4.6718
14.5 | 0.799 | 0.18099 | -0.0523 | 4.4146
15 | 0.8096 | 0.19003 | -0.0581 | 4.2604
15.5 | 0.8166 | 0.19834 | -0.066 | 4.1172
16 | 0.8311 | 0.20659 | -0.071 | 4.0229
16.5 | 0.8465 | 0.21426 | -0.0753 | 3.9508
17 | 0.8638 | 0.22164 | -0.079 | 3.8973
17.5 | 0.8873 | 0.23301 | -0.0797 | 3.808
18 | 0.902 | 0.24075 | -0.0852 | 3.7466
18.5 | 0.9121 | 0.24634 | -0.0926 | 3.7026
19 | 0.9285 | 0.25352 | -0.0987 | 3.6624
19.5 | 0.9458 | 0.26086 | -0.1034 | 3.6257
20 | 0.963 | 0.26786 | -0.1079 | 3.5952

## 23. Re 250k Mach 0.50 (1)
BIGFOIL.COM POLAR EXPORT
NACA64-209 a=0.0
NACA64-209 a=0.0 |  |  |  | Cl Max: | 1.085 | at alpha= | 20 | deg
JavaFoil+Calcfoil stall+Eppler ext transition |  |  |  | L/D Max: | 64.681 | at alpha= | 2.5 | deg
Re: | 250000 |  |  | Cd Min: | 0.00697 | at alpha= | 0.5 | deg
Mach: | 0.5 |  |  | Cl=0 at alpha= | -0.96269 | deg
|  |  |  | @ Cl=0.1, Cd= | 0.0071488
|  |  |  | @ Cl=0.4, Cd= | 0.0071124
|  |  |  | @ Cl=0.6, Cd= | 0.012562
alpha (deg) | Cl | Cd | Cm | Cl/Cd
-20 | -1.006 | 0.25273 | -0.001 | -3.981
-19.5 | -0.98 | 0.25227 | -0.001 | -3.884
-19 | -0.954 | 0.2489 | -0.001 | -3.834
-18.5 | -0.929 | 0.246 | -0.001 | -3.775
-18 | -0.903 | 0.22646 | -0.001 | -3.987
-17.5 | -0.877 | 0.23368 | -0.002 | -3.754
-17 | -0.849 | 0.2179 | -0.002 | -3.898
-16.5 | -0.823 | 0.21245 | -0.002 | -3.874
-16 | -0.797 | 0.20331 | -0.002 | -3.922
-15.5 | -0.771 | 0.19756 | -0.002 | -3.905
-15 | -0.745 | 0.18482 | -0.002 | -4.033
-14.5 | -0.719 | 0.19281 | -0.002 | -3.73
-14 | -0.691 | 0.17626 | -0.002 | -3.923
-13.5 | -0.665 | 0.17492 | -0.003 | -3.803
-13 | -0.639 | 0.16098 | -0.003 | -3.971
-12.5 | -0.613 | 0.15707 | -0.003 | -3.903
-12 | -0.587 | 0.15336 | -0.003 | -3.826
-11.5 | -0.56 | 0.16084 | -0.003 | -3.484
-11 | -0.533 | 0.14305 | -0.003 | -3.726
-10.5 | -0.507 | 0.13918 | -0.003 | -3.64
-10 | -0.48 | 0.13389 | -0.004 | -3.587
-9.5 | -0.454 | 0.12372 | -0.004 | -3.668
-9 | -0.427 | 0.12078 | -0.004 | -3.538
-8.5 | -0.401 | 0.11804 | -0.004 | -3.397
-8 | -0.374 | 0.10833 | -0.004 | -3.451
-7.5 | -0.347 | 0.10595 | -0.004 | -3.278
-7 | -0.321 | 0.10109 | -0.004 | -3.174
-6.5 | -0.294 | 0.09822 | -0.004 | -2.997
-6 | -0.268 | 0.07728 | -0.004 | -3.462
-5.5 | -0.241 | 0.07993 | -0.004 | -3.015
-5 | -0.339 | 0.05082 | -0.004 | -6.671
-4.5 | -0.337 | 0.04175 | -0.005 | -8.067
-4 | -0.306 | 0.03795 | -0.005 | -8.05
-3.5 | -0.263 | 0.03526 | -0.006 | -7.463
-3 | -0.215 | 0.03322 | -0.006 | -6.469
-2.5 | -0.164 | 0.03165 | -0.007 | -5.178
-2 | -0.138 | 0.00981 | -0.016 | -14.098
-1.5 | -0.072 | 0.00961 | -0.016 | -7.501
-1 | -0.005 | 0.00937 | -0.017 | -0.562
-0.5 | 0.062 | 0.00737 | -0.017 | 8.393
0 | 0.129 | 0.00698 | -0.018 | 18.519
0.5 | 0.196 | 0.00697 | -0.018 | 28.202
1 | 0.263 | 0.00698 | -0.019 | 37.718
1.5 | 0.33 | 0.00705 | -0.019 | 46.829
2 | 0.396 | 0.00711 | -0.019 | 55.778
2.5 | 0.462 | 0.00715 | -0.02 | 64.681
3 | 0.527 | 0.0087 | -0.02 | 60.552
3.5 | 0.589 | 0.01243 | -0.021 | 47.382
4 | 0.649 | 0.01315 | -0.021 | 49.355
4.5 | 0.703 | 0.01386 | -0.022 | 50.725
5 | 0.608 | 0.03821 | -0.01 | 15.923
5.5 | 0.634 | 0.04158 | -0.009 | 15.259
6 | 0.637 | 0.04659 | -0.008 | 13.669
6.5 | 0.562 | 0.06193 | -0.008 | 9.082
7 | 0.419 | 0.09931 | -0.008 | 4.217
7.5 | 0.445 | 0.1003 | -0.008 | 4.434
8 | 0.471 | 0.11302 | -0.01 | 4.168
8.5 | 0.497 | 0.10981 | -0.01 | 4.526
9 | 0.523 | 0.12172 | -0.01 | 4.294
9.5 | 0.549 | 0.12215 | -0.012 | 4.498
10 | 0.575 | 0.12778 | -0.012 | 4.501
10.5 | 0.601 | 0.13856 | -0.012 | 4.336
11 | 0.626 | 0.14239 | -0.012 | 4.399
11.5 | 0.653 | 0.14993 | -0.014 | 4.357
12 | 0.679 | 0.155 | -0.014 | 4.379
12.5 | 0.704 | 0.159 | -0.014 | 4.428
13 | 0.729 | 0.16332 | -0.014 | 4.466
13.5 | 0.755 | 0.17572 | -0.015 | 4.298
14 | 0.782 | 0.18138 | -0.016 | 4.31
14.5 | 0.807 | 0.1857 | -0.016 | 4.346
15 | 0.832 | 0.1911 | -0.016 | 4.354
15.5 | 0.858 | 0.19997 | -0.017 | 4.289
16 | 0.884 | 0.22357 | -0.018 | 3.956
16.5 | 0.909 | 0.22383 | -0.018 | 4.062
17 | 0.934 | 0.2312 | -0.019 | 4.041
17.5 | 0.959 | 0.23828 | -0.019 | 4.025
18 | 0.987 | 0.25201 | -0.02 | 3.915
18.5 | 1.011 | 0.25606 | -0.02 | 3.949
19 | 1.036 | 0.25608 | -0.021 | 4.044
19.5 | 1.06 | 0.26386 | -0.021 | 4.018
20 | 1.085 | 0.26688 | -0.021 | 4.066

## 24. Re 250k Mach 0.50 (2)
BIGFOIL.COM POLAR EXPORT
NACA64-209 a=0.0
NACA64-209 a=0.0 |  |  |  | Cl Max: | 1.0603 | at alpha= | 20 | deg
XFOIL ncrit=9 |  |  |  | L/D Max: | 65.3765 | at alpha= | 3.5 | deg
Re: | 250000 |  |  | Cd Min: | 0.29738 | at alpha= | 20 | deg
Mach: | 0.5 |  |  | Cl=0 at alpha= | -0.94775 | deg
|  |  |  | @ Cl=0.1, Cd= | 0.00928
|  |  |  | @ Cl=0.4, Cd= | 0.009483
|  |  |  | @ Cl=0.6, Cd= | 0.0093969
alpha (deg) | Cl | Cd | Cm | Cl/Cd
-20 | -0.9286 | 0.28837 | 0.1036 | -3.2202
-19.5 | -0.9076 | 0.28189 | 0.0969 | -3.2197
-18.5 | -0.8614 | 0.26234 | 0.087 | -3.2835
-18 | -0.8379 | 0.25297 | 0.0828 | -3.3123
-17.5 | -0.8152 | 0.24472 | 0.0778 | -3.3312
-17 | -0.7924 | 0.23635 | 0.0726 | -3.3527
-16.5 | -0.7698 | 0.22812 | 0.0673 | -3.3745
-16 | -0.7498 | 0.22157 | 0.0605 | -3.384
-15.5 | -0.7326 | 0.21516 | 0.0541 | -3.4049
-15 | -0.7161 | 0.2081 | 0.0479 | -3.4411
-14.5 | -0.6865 | 0.19451 | 0.0462 | -3.5294
-14 | -0.664 | 0.1856 | 0.0428 | -3.5776
-13.5 | -0.6435 | 0.17734 | 0.0386 | -3.6286
-13 | -0.6243 | 0.16911 | 0.0341 | -3.6917
-12.5 | -0.6079 | 0.16148 | 0.0285 | -3.7646
-12 | -0.6008 | 0.15542 | 0.0206 | -3.8657
-11.5 | -0.5859 | 0.14513 | 0.0164 | -4.0371
-11 | -0.5621 | 0.13528 | 0.0159 | -4.1551
-10.5 | -0.5466 | 0.1272 | 0.0125 | -4.2972
-10 | -0.5335 | 0.11905 | 0.0084 | -4.4813
-9.5 | -0.524 | 0.11085 | 0.0029 | -4.7271
-9 | -0.5219 | 0.10297 | -0.0065 | -5.0685
-8.5 | -0.5165 | 0.09295 | -0.0116 | -5.5568
-8 | -0.5012 | 0.08515 | -0.0107 | -5.8861
-7.5 | -0.496 | 0.07706 | -0.0165 | -6.4365
-7 | -0.5177 | 0.06794 | -0.0314 | -7.62
-6.5 | -0.5173 | 0.05824 | -0.0342 | -8.8822
-6 | -0.5058 | 0.05085 | -0.0352 | -9.9469
-5 | -0.4386 | 0.03547 | -0.0434 | -12.3654
-4 | -0.3166 | 0.02105 | -0.0419 | -15.0404
-3.5 | -0.2609 | 0.01769 | -0.0383 | -14.7484
-3 | -0.2058 | 0.01496 | -0.0351 | -13.7567
-2.5 | -0.15 | 0.01329 | -0.0321 | -11.2867
-2 | -0.0946 | 0.01195 | -0.0297 | -7.9163
-1.5 | -0.0568 | 0.00901 | -0.0251 | -6.3041
-1 | -0.0051 | 0.00907 | -0.02 | -0.56229
-0.5 | 0.0437 | 0.00928 | -0.0142 | 4.7091
0 | 0.1047 | 0.00928 | -0.0127 | 11.2823
0.5 | 0.1698 | 0.00932 | -0.0122 | 18.2189
1 | 0.2473 | 0.00939 | -0.0144 | 26.3365
1.5 | 0.3359 | 0.00945 | -0.0189 | 35.545
2 | 0.4329 | 0.0095 | -0.0254 | 45.5684
2.5 | 0.52 | 0.00945 | -0.0295 | 55.0265
3 | 0.5667 | 0.00933 | -0.0252 | 60.7395
3.5 | 0.6165 | 0.00943 | -0.0211 | 65.3765
4 | 0.6516 | 0.01125 | -0.0159 | 57.92
4.5 | 0.6844 | 0.01455 | -0.0116 | 47.0378
5 | 0.728 | 0.01695 | -0.0076 | 42.9499
5.5 | 0.7727 | 0.02023 | -0.0036 | 38.1957
6 | 0.8266 | 0.02423 | 0 | 34.1147
6.5 | 0.865 | 0.02924 | 0.004 | 29.5828
7 | 0.8798 | 0.0357 | 0.0084 | 24.6443
7.5 | 0.8693 | 0.04232 | 0.0131 | 20.5411
8 | 0.8437 | 0.04965 | 0.0145 | 16.993
8.5 | 0.8141 | 0.05929 | 0.0103 | 13.7308
9 | 0.7788 | 0.07371 | -0.0002 | 10.5657
9.5 | 0.7565 | 0.09044 | -0.0122 | 8.3647
10 | 0.7477 | 0.10351 | -0.02 | 7.2235
10.5 | 0.7446 | 0.1154 | -0.0261 | 6.4523
11 | 0.7538 | 0.12731 | -0.0298 | 5.921
11.5 | 0.7628 | 0.13854 | -0.0329 | 5.506
12 | 0.7587 | 0.14999 | -0.0442 | 5.0583
12.5 | 0.77 | 0.15953 | -0.0494 | 4.8267
13 | 0.7887 | 0.16823 | -0.0525 | 4.6882
13.5 | 0.8095 | 0.17929 | -0.0545 | 4.515
14 | 0.8143 | 0.18807 | -0.0647 | 4.3298
14.5 | 0.8324 | 0.19696 | -0.0698 | 4.2262
15 | 0.8536 | 0.2056 | -0.0734 | 4.1518
15.5 | 0.8806 | 0.21802 | -0.0751 | 4.0391
16 | 0.8976 | 0.22699 | -0.0817 | 3.9544
16.5 | 0.9103 | 0.23408 | -0.09 | 3.8888
17 | 0.9308 | 0.24303 | -0.0963 | 3.83
17.5 | 0.9526 | 0.25201 | -0.1018 | 3.78
18 | 0.9743 | 0.26078 | -0.1068 | 3.7361
18.5 | 0.9975 | 0.27017 | -0.1106 | 3.6921
19 | 1.0214 | 0.28247 | -0.1148 | 3.616
19.5 | 1.0386 | 0.28883 | -0.123 | 3.5959
20 | 1.0603 | 0.29738 | -0.1296 | 3.5655

## 25. Re 500k Mach 0.00 (1)
BIGFOIL.COM POLAR EXPORT
NACA64-209 a=0.0
NACA64-209 a=0.0 |  |  |  | Cl Max: | 0.809 | at alpha= | 6.5 | deg
JavaFoil+Calcfoil stall+Eppler ext transition |  |  |  | L/D Max: | 86.508 | at alpha= | 3.5 | deg
Re: | 500000 |  |  | Cd Min: | 0.00563 | at alpha= | 0.5 | deg
Mach: | 0 |  |  | Cl=0 at alpha= | -0.95763 | deg
|  |  |  | @ Cl=0.1, Cd= | 0.0056662
|  |  |  | @ Cl=0.4, Cd= | 0.0058172
|  |  |  | @ Cl=0.6, Cd= | 0.0085459
alpha (deg) | Cl | Cd | Cm | Cl/Cd
-15 | -0.373 | 0.15286 | -0.001 | -2.438
-14.5 | -0.395 | 0.1438 | -0.002 | -2.743
-14 | -0.417 | 0.13377 | -0.002 | -3.115
-13.5 | -0.439 | 0.12351 | -0.002 | -3.555
-13 | -0.461 | 0.11743 | -0.002 | -3.928
-12.5 | -0.483 | 0.10716 | -0.002 | -4.505
-12 | -0.503 | 0.1035 | -0.002 | -4.862
-11.5 | -0.522 | 0.10086 | -0.002 | -5.172
-11 | -0.538 | 0.09078 | -0.002 | -5.923
-10.5 | -0.551 | 0.08435 | -0.002 | -6.527
-10 | -0.554 | 0.07783 | -0.002 | -7.114
-9.5 | -0.553 | 0.07225 | -0.003 | -7.647
-9 | -0.547 | 0.06525 | -0.003 | -8.39
-8.5 | -0.538 | 0.06024 | -0.003 | -8.933
-8 | -0.524 | 0.05623 | -0.003 | -9.328
-7.5 | -0.507 | 0.05285 | -0.003 | -9.584
-7 | -0.484 | 0.04852 | -0.004 | -9.982
-6.5 | -0.458 | 0.04569 | -0.004 | -10.022
-6 | -0.428 | 0.04259 | -0.004 | -10.041
-5.5 | -0.394 | 0.03955 | -0.004 | -9.962
-5 | -0.357 | 0.03723 | -0.004 | -9.59
-4.5 | -0.318 | 0.03543 | -0.005 | -8.97
-4 | -0.277 | 0.03356 | -0.005 | -8.241
-3.5 | -0.234 | 0.03175 | -0.006 | -7.363
-3 | -0.234 | 0.00849 | -0.013 | -27.608
-2.5 | -0.178 | 0.00831 | -0.013 | -21.392
-2 | -0.12 | 0.0081 | -0.014 | -14.855
-1.5 | -0.063 | 0.00797 | -0.014 | -7.854
-1 | -0.005 | 0.00576 | -0.014 | -0.793
-0.5 | 0.054 | 0.00569 | -0.015 | 9.422
0 | 0.112 | 0.00566 | -0.015 | 19.775
0.5 | 0.17 | 0.00563 | -0.016 | 30.23
1 | 0.228 | 0.00568 | -0.016 | 40.201
1.5 | 0.286 | 0.00573 | -0.016 | 49.989
2 | 0.344 | 0.00574 | -0.017 | 59.903
2.5 | 0.402 | 0.00582 | -0.017 | 69.012
3 | 0.459 | 0.00586 | -0.018 | 78.272
3.5 | 0.515 | 0.00595 | -0.018 | 86.508
4 | 0.57 | 0.00841 | -0.019 | 67.734
4.5 | 0.623 | 0.00865 | -0.019 | 72.053
5 | 0.674 | 0.01099 | -0.019 | 61.378
5.5 | 0.723 | 0.0115 | -0.02 | 62.818
6 | 0.768 | 0.01191 | -0.02 | 64.44
6.5 | 0.809 | 0.01258 | -0.021 | 64.274
7 | 0.686 | 0.04435 | -0.01 | 15.47
7.5 | 0.71 | 0.04824 | -0.009 | 14.728
8 | 0.732 | 0.05225 | -0.009 | 14.007
8.5 | 0.747 | 0.05645 | -0.008 | 13.238
9 | 0.753 | 0.06099 | -0.008 | 12.35
9.5 | 0.753 | 0.06534 | -0.008 | 11.518
10 | 0.746 | 0.07074 | -0.008 | 10.541
10.5 | 0.733 | 0.07658 | -0.008 | 9.573
11 | 0.715 | 0.08193 | -0.008 | 8.73
11.5 | 0.693 | 0.08885 | -0.008 | 7.801

## 26. Re 500k Mach 0.00 (2)
BIGFOIL.COM POLAR EXPORT
NACA64-209 a=0.0
NACA64-209 a=0.0 |  |  |  | Cl Max: | 1.0153 | at alpha= | 9.5 | deg
XFOIL ncrit=9 |  |  |  | L/D Max: | 80.6562 | at alpha= | 4 | deg
Re: | 500000 |  |  | Cd Min: | 0.25689 | at alpha= | -20 | deg
Mach: | 0 |  |  | Cl=0 at alpha= | -0.958 | deg
|  |  |  | @ Cl=0.1, Cd= | 0.0060206
|  |  |  | @ Cl=0.4, Cd= | 0.006261
|  |  |  | @ Cl=0.6, Cd= | 0.0087485
alpha (deg) | Cl | Cd | Cm | Cl/Cd
-20 | -0.8285 | 0.25689 | 0.0824 | -3.2251
-19.5 | -0.8111 | 0.24885 | 0.0787 | -3.2594
-19 | -0.7939 | 0.24207 | 0.0752 | -3.2796
-18.5 | -0.7769 | 0.2356 | 0.0711 | -3.2975
-18 | -0.7598 | 0.2289 | 0.067 | -3.3194
-17.5 | -0.7429 | 0.22199 | 0.0628 | -3.3465
-17 | -0.7258 | 0.21473 | 0.0586 | -3.3801
-16.5 | -0.7106 | 0.20762 | 0.0532 | -3.4226
-16 | -0.698 | 0.20049 | 0.0479 | -3.4815
-15.5 | -0.6821 | 0.19131 | 0.0446 | -3.5654
-15 | -0.665 | 0.18422 | 0.042 | -3.6098
-14.5 | -0.6502 | 0.17714 | 0.0384 | -3.6705
-14 | -0.6361 | 0.16972 | 0.0347 | -3.7479
-13.5 | -0.623 | 0.16203 | 0.0308 | -3.845
-13 | -0.6111 | 0.15404 | 0.0268 | -3.9672
-12.5 | -0.6033 | 0.14573 | 0.0213 | -4.1398
-12 | -0.594 | 0.13715 | 0.0165 | -4.331
-11.5 | -0.5861 | 0.12824 | 0.012 | -4.5703
-11 | -0.5877 | 0.11721 | 0.0082 | -5.0141
-10.5 | -0.5783 | 0.10995 | 0.0055 | -5.2597
-10 | -0.5704 | 0.10261 | 0.0021 | -5.5589
-9.5 | -0.5659 | 0.09472 | -0.0022 | -5.9745
-9 | -0.5682 | 0.08526 | -0.0081 | -6.6643
-8.5 | -0.5822 | 0.07401 | -0.0184 | -7.8665
-8 | -0.5955 | 0.06404 | -0.0245 | -9.2989
-7.5 | -0.5788 | 0.05602 | -0.0267 | -10.332
-7 | -0.5612 | 0.04781 | -0.0268 | -11.7381
-6.5 | -0.5511 | 0.03509 | -0.0267 | -15.7053
-6 | -0.506 | 0.03076 | -0.028 | -16.4499
-5.5 | -0.4373 | 0.02944 | -0.0299 | -14.8539
-5 | -0.396 | 0.02286 | -0.0279 | -17.3228
-4.5 | -0.3534 | 0.01417 | -0.0244 | -24.94
-4 | -0.3049 | 0.01277 | -0.0227 | -23.8763
-3.5 | -0.2549 | 0.01146 | -0.0213 | -22.2426
-3 | -0.2053 | 0.01018 | -0.0201 | -20.167
-2.5 | -0.1521 | 0.00953 | -0.0195 | -15.9601
-2 | -0.1003 | 0.00836 | -0.0191 | -11.9976
-1.5 | -0.0561 | 0.00628 | -0.0178 | -8.9331
-1 | -0.0042 | 0.00607 | -0.0166 | -0.69193
-0.5 | 0.0458 | 0.00602 | -0.0147 | 7.608
0 | 0.0989 | 0.00602 | -0.0138 | 16.4286
0.5 | 0.1518 | 0.00605 | -0.013 | 25.0909
1 | 0.2034 | 0.00607 | -0.0118 | 33.5091
1.5 | 0.2574 | 0.0061 | -0.0111 | 42.1967
2 | 0.3213 | 0.00618 | -0.0127 | 51.9903
2.5 | 0.3937 | 0.00625 | -0.0164 | 62.992
3 | 0.4682 | 0.00638 | -0.0207 | 73.3856
3.5 | 0.5178 | 0.00658 | -0.0198 | 78.693
4 | 0.5654 | 0.00701 | -0.0185 | 80.6562
4.5 | 0.6062 | 0.00906 | -0.0172 | 66.9095
5 | 0.6503 | 0.01097 | -0.0161 | 59.2799
5.5 | 0.6995 | 0.01208 | -0.0154 | 57.9056
6 | 0.7469 | 0.01345 | -0.0143 | 55.5316
6.5 | 0.7916 | 0.0152 | -0.013 | 52.0789
7 | 0.8363 | 0.01715 | -0.0116 | 48.7638
7.5 | 0.8827 | 0.01883 | -0.0105 | 46.8773
8 | 0.9211 | 0.02395 | -0.0086 | 38.4593
8.5 | 0.9643 | 0.02609 | -0.0071 | 36.9605
9 | 0.9986 | 0.03034 | -0.0049 | 32.9136
9.5 | 1.0153 | 0.03721 | -0.0014 | 27.2857
10 | 0.9812 | 0.05002 | 0.0047 | 19.6162
10.5 | 0.9386 | 0.05785 | 0.0087 | 16.2247
11 | 0.8952 | 0.06766 | 0.0056 | 13.2309
11.5 | 0.8519 | 0.08181 | -0.0039 | 10.4132
12 | 0.7746 | 0.11726 | -0.0239 | 6.6058
12.5 | 0.7701 | 0.13077 | -0.031 | 5.889
13 | 0.773 | 0.14353 | -0.0385 | 5.3856
13.5 | 0.7769 | 0.15381 | -0.0437 | 5.051
14 | 0.7851 | 0.16259 | -0.048 | 4.8287
14.5 | 0.7961 | 0.17047 | -0.0518 | 4.67

## 27. Re 500k Mach 0.10 (1)
BIGFOIL.COM POLAR EXPORT
NACA64-209 a=0.0
NACA64-209 a=0.0 |  |  |  | Cl Max: | 0.811 | at alpha= | 6.5 | deg
JavaFoil+Calcfoil stall+Eppler ext transition |  |  |  | L/D Max: | 86.977 | at alpha= | 3.5 | deg
Re: | 500000 |  |  | Cd Min: | 0.00566 | at alpha= | 1 | deg
Mach: | 0.1 |  |  | Cl=0 at alpha= | -0.95763 | deg
|  |  |  | @ Cl=0.1, Cd= | 0.0056966
|  |  |  | @ Cl=0.4, Cd= | 0.0058045
|  |  |  | @ Cl=0.6, Cd= | 0.0095459
alpha (deg) | Cl | Cd | Cm | Cl/Cd
-14.5 | -0.352 | 0.14542 | -0.002 | -2.42
-14 | -0.377 | 0.13411 | -0.002 | -2.808
-13.5 | -0.402 | 0.12441 | -0.002 | -3.229
-13 | -0.427 | 0.1195 | -0.002 | -3.573
-12.5 | -0.452 | 0.11046 | -0.002 | -4.091
-12 | -0.476 | 0.10186 | -0.002 | -4.671
-11.5 | -0.498 | 0.10304 | -0.002 | -4.833
-11 | -0.518 | 0.09402 | -0.002 | -5.507
-10.5 | -0.534 | 0.08737 | -0.002 | -6.115
-10 | -0.54 | 0.08024 | -0.002 | -6.736
-9.5 | -0.542 | 0.07293 | -0.003 | -7.433
-9 | -0.54 | 0.06648 | -0.003 | -8.116
-8.5 | -0.533 | 0.06079 | -0.003 | -8.76
-8 | -0.521 | 0.05659 | -0.003 | -9.203
-7.5 | -0.504 | 0.05286 | -0.003 | -9.537
-7 | -0.483 | 0.04882 | -0.004 | -9.899
-6.5 | -0.458 | 0.04598 | -0.004 | -9.956
-6 | -0.428 | 0.04275 | -0.004 | -10.017
-5.5 | -0.395 | 0.0396 | -0.004 | -9.972
-5 | -0.358 | 0.03742 | -0.004 | -9.572
-4.5 | -0.319 | 0.03547 | -0.005 | -8.994
-4 | -0.278 | 0.03364 | -0.005 | -8.255
-3.5 | -0.235 | 0.0319 | -0.006 | -7.357
-3 | -0.236 | 0.00848 | -0.013 | -27.759
-2.5 | -0.179 | 0.00832 | -0.013 | -21.453
-2 | -0.121 | 0.00814 | -0.014 | -14.85
-1.5 | -0.063 | 0.00795 | -0.014 | -7.914
-1 | -0.005 | 0.00576 | -0.014 | -0.798
-0.5 | 0.054 | 0.00572 | -0.015 | 9.422
0 | 0.113 | 0.00569 | -0.015 | 19.798
0.5 | 0.171 | 0.00567 | -0.016 | 30.172
1 | 0.229 | 0.00566 | -0.016 | 40.493
1.5 | 0.288 | 0.00572 | -0.017 | 50.339
2 | 0.346 | 0.00573 | -0.017 | 60.333
2.5 | 0.404 | 0.00581 | -0.017 | 69.476
3 | 0.461 | 0.00585 | -0.018 | 78.812
3.5 | 0.517 | 0.00595 | -0.018 | 86.977
4 | 0.572 | 0.0084 | -0.019 | 68.113
4.5 | 0.626 | 0.01061 | -0.019 | 59.002
5 | 0.677 | 0.01105 | -0.02 | 61.3
5.5 | 0.726 | 0.01154 | -0.02 | 62.882
6 | 0.77 | 0.01197 | -0.02 | 64.346
6.5 | 0.811 | 0.01267 | -0.021 | 63.979
7 | 0.687 | 0.0448 | -0.01 | 15.325
7.5 | 0.711 | 0.04841 | -0.009 | 14.68
8 | 0.732 | 0.05263 | -0.009 | 13.9
8.5 | 0.745 | 0.0569 | -0.008 | 13.098
9 | 0.749 | 0.06154 | -0.008 | 12.172
9.5 | 0.746 | 0.06632 | -0.008 | 11.245
10 | 0.735 | 0.07262 | -0.008 | 10.128
10.5 | 0.719 | 0.0787 | -0.008 | 9.137
11 | 0.697 | 0.08452 | -0.008 | 8.251
11.5 | 0.671 | 0.09261 | -0.008 | 7.247

## 28. Re 500k Mach 0.10 (2)
BIGFOIL.COM POLAR EXPORT
NACA64-209 a=0.0
NACA64-209 a=0.0 |  |  |  | Cl Max: | 1.0024 | at alpha= | 9.5 | deg
XFOIL ncrit=9 |  |  |  | L/D Max: | 80.5524 | at alpha= | 4 | deg
Re: | 500000 |  |  | Cd Min: | 0.08532 | at alpha= | 11.5 | deg
Mach: | 0.1 |  |  | Cl=0 at alpha= | -99 | deg
|  |  |  | @ Cl=0.1, Cd= | 0.0060402
|  |  |  | @ Cl=0.4, Cd= | 0.0062783
|  |  |  | @ Cl=0.6, Cd= | 0.0087616
alpha (deg) | Cl | Cd | Cm | Cl/Cd
0 | 0.0997 | 0.00604 | -0.014 | 16.5066
0.5 | 0.1529 | 0.00607 | -0.0131 | 25.1895
1 | 0.2049 | 0.00609 | -0.0119 | 33.6453
1.5 | 0.259 | 0.00612 | -0.0112 | 42.3203
2 | 0.3221 | 0.0062 | -0.0125 | 51.9516
2.5 | 0.3948 | 0.00627 | -0.0162 | 62.9665
3 | 0.4699 | 0.00639 | -0.0205 | 73.5368
3.5 | 0.5211 | 0.00659 | -0.0199 | 79.0744
4 | 0.5687 | 0.00706 | -0.0185 | 80.5524
4.5 | 0.6088 | 0.00924 | -0.0171 | 65.8874
5 | 0.6536 | 0.01109 | -0.016 | 58.936
5.5 | 0.7028 | 0.01225 | -0.0152 | 57.3714
6 | 0.7507 | 0.01357 | -0.0141 | 55.3206
6.5 | 0.7939 | 0.01566 | -0.0125 | 50.696
7 | 0.8404 | 0.01738 | -0.0111 | 48.3544
7.5 | 0.8866 | 0.01921 | -0.0099 | 46.153
8 | 0.9244 | 0.02473 | -0.0079 | 37.3797
8.5 | 0.967 | 0.02693 | -0.0062 | 35.9079
9 | 0.9969 | 0.03207 | -0.0035 | 31.0851
9.5 | 1.0024 | 0.04044 | 0.0007 | 24.7873
10 | 0.9674 | 0.05113 | 0.0065 | 18.9204
10.5 | 0.9258 | 0.05917 | 0.0088 | 15.6464
11 | 0.8833 | 0.0697 | 0.0043 | 12.6729
11.5 | 0.8404 | 0.08532 | -0.0069 | 9.85

## 29. Re 500k Mach 0.25 (1)
BIGFOIL.COM POLAR EXPORT
NACA64-209 a=0.0
NACA64-209 a=0.0 |  |  |  | Cl Max: | 0.82 | at alpha= | 6.5 | deg
JavaFoil+Calcfoil stall+Eppler ext transition |  |  |  | L/D Max: | 94.791 | at alpha= | 3.5 | deg
Re: | 500000 |  |  | Cd Min: | 0.0056 | at alpha= | 3.5 | deg
Mach: | 0.25 |  |  | Cl=0 at alpha= | -0.95833 | deg
|  |  |  | @ Cl=0.1, Cd= | 0.0057474
|  |  |  | @ Cl=0.4, Cd= | 0.0058425
|  |  |  | @ Cl=0.6, Cd= | 0.11138
alpha (deg) | Cl | Cd | Cm | Cl/Cd
-13 | -0.068 | 0.14027 | -0.002 | -0.482
-12.5 | -0.121 | 0.13386 | -0.002 | -0.901
-12 | -0.212 | 0.1293 | -0.002 | -1.637
-11.5 | -0.278 | 0.11384 | -0.002 | -2.442
-11 | -0.337 | 0.10217 | -0.003 | -3.295
-10.5 | -0.389 | 0.0938 | -0.003 | -4.144
-10 | -0.424 | 0.08411 | -0.003 | -5.036
-9.5 | -0.451 | 0.08326 | -0.003 | -5.411
-9 | -0.47 | 0.07418 | -0.003 | -6.341
-8.5 | -0.482 | 0.06637 | -0.003 | -7.269
-8 | -0.487 | 0.06004 | -0.003 | -8.104
-7.5 | -0.483 | 0.05595 | -0.003 | -8.629
-7 | -0.472 | 0.05038 | -0.004 | -9.362
-6.5 | -0.453 | 0.0471 | -0.004 | -9.625
-6 | -0.429 | 0.04387 | -0.004 | -9.775
-5.5 | -0.399 | 0.04018 | -0.004 | -9.925
-5 | -0.364 | 0.03781 | -0.005 | -9.622
-4.5 | -0.325 | 0.03592 | -0.005 | -9.057
-4 | -0.284 | 0.03398 | -0.005 | -8.351
-3.5 | -0.24 | 0.03226 | -0.006 | -7.444
-3 | -0.242 | 0.00854 | -0.013 | -28.304
-2.5 | -0.183 | 0.00839 | -0.014 | -21.848
-2 | -0.124 | 0.00818 | -0.014 | -15.192
-1.5 | -0.065 | 0.00804 | -0.014 | -8.043
-1 | -0.005 | 0.00577 | -0.015 | -0.817
-0.5 | 0.055 | 0.00574 | -0.015 | 9.647
0 | 0.116 | 0.00575 | -0.016 | 20.106
0.5 | 0.176 | 0.00569 | -0.016 | 30.894
1 | 0.236 | 0.00574 | -0.017 | 41.068
1.5 | 0.296 | 0.00575 | -0.017 | 51.448
2 | 0.355 | 0.00582 | -0.017 | 61.072
2.5 | 0.415 | 0.00585 | -0.018 | 70.924
3 | 0.473 | 0.00593 | -0.018 | 79.844
3.5 | 0.531 | 0.0056 | -0.019 | 94.791
4 | 0.587 | 0.00851 | -0.019 | 69.059
4.5 | 0.642 | 0.01083 | -0.02 | 59.291
5 | 0.693 | 0.01134 | -0.02 | 61.102
5.5 | 0.741 | 0.01187 | -0.021 | 62.413
6 | 0.784 | 0.01245 | -0.021 | 62.922
6.5 | 0.82 | 0.01294 | -0.021 | 63.417
7 | 0.691 | 0.04596 | -0.01 | 15.023
7.5 | 0.709 | 0.04935 | -0.009 | 14.375
8 | 0.722 | 0.05395 | -0.008 | 13.383
8.5 | 0.725 | 0.05985 | -0.008 | 12.11
9 | 0.71 | 0.06586 | -0.008 | 10.789
9.5 | 0.684 | 0.07172 | -0.008 | 9.541
10 | 0.646 | 0.08109 | -0.008 | 7.97
10.5 | 0.598 | 0.09053 | -0.008 | 6.601
11 | 0.539 | 0.10099 | -0.009 | 5.339
11.5 | 0.473 | 0.11138 | -0.009 | 4.244

## 30. Re 500k Mach 0.25 (2)
BIGFOIL.COM POLAR EXPORT
NACA64-209 a=0.0
NACA64-209 a=0.0 |  |  |  | Cl Max: | 0.9663 | at alpha= | 8.5 | deg
XFOIL ncrit=9 |  |  |  | L/D Max: | 80.0743 | at alpha= | 3.5 | deg
Re: | 500000 |  |  | Cd Min: | 0.1602 | at alpha= | 13.5 | deg
Mach: | 0.25 |  |  | Cl=0 at alpha= | -99 | deg
|  |  |  | @ Cl=0.1, Cd= | 0.00614
|  |  |  | @ Cl=0.4, Cd= | 0.0063687
|  |  |  | @ Cl=0.6, Cd= | 0.0085426
alpha (deg) | Cl | Cd | Cm | Cl/Cd
0 | 0.1037 | 0.00614 | -0.0146 | 16.8893
0.5 | 0.159 | 0.00615 | -0.0138 | 25.8537
1 | 0.213 | 0.00619 | -0.0127 | 34.4103
1.5 | 0.2669 | 0.00624 | -0.0115 | 42.7724
2 | 0.3294 | 0.00629 | -0.0123 | 52.3688
2.5 | 0.4012 | 0.00637 | -0.0152 | 62.9827
3 | 0.4788 | 0.00651 | -0.0195 | 73.5484
3.5 | 0.5389 | 0.00673 | -0.0203 | 80.0743
4 | 0.5851 | 0.00748 | -0.0184 | 78.2219
4.5 | 0.6231 | 0.01019 | -0.0166 | 61.1482
5 | 0.6727 | 0.01152 | -0.0154 | 58.3941
5.5 | 0.7207 | 0.01311 | -0.0139 | 54.9733
6 | 0.7708 | 0.01434 | -0.0126 | 53.7517
6.5 | 0.8119 | 0.01731 | -0.0101 | 46.9035
7 | 0.8615 | 0.01897 | -0.0086 | 45.4138
7.5 | 0.9066 | 0.0218 | -0.0068 | 41.5872
8 | 0.9383 | 0.02835 | -0.0037 | 33.097
8.5 | 0.9663 | 0.03329 | -0.0004 | 29.0267
9 | 0.9649 | 0.0415 | 0.004 | 23.2506
9.5 | 0.9382 | 0.04901 | 0.0091 | 19.143
10 | 0.9 | 0.05746 | 0.0096 | 15.6631
10.5 | 0.8629 | 0.06848 | 0.004 | 12.6008
11 | 0.8243 | 0.08404 | -0.0075 | 9.8084
11.5 | 0.7678 | 0.11172 | -0.0219 | 6.8725
12 | 0.7628 | 0.12567 | -0.0292 | 6.0699
12.5 | 0.7635 | 0.1376 | -0.0351 | 5.5487
13 | 0.768 | 0.14888 | -0.041 | 5.1585
13.5 | 0.7757 | 0.1602 | -0.048 | 4.8421

## 31. Re 500k Mach 0.50 (1)
BIGFOIL.COM POLAR EXPORT
NACA64-209 a=0.0
NACA64-209 a=0.0 |  |  |  | Cl Max: | 1.085 | at alpha= | 20 | deg
JavaFoil+Calcfoil stall+Eppler ext transition |  |  |  | L/D Max: | 92.081 | at alpha= | 3 | deg
Re: | 500000 |  |  | Cd Min: | 0.00559 | at alpha= | 1.5 | deg
Mach: | 0.5 |  |  | Cl=0 at alpha= | -0.96269 | deg
|  |  |  | @ Cl=0.1, Cd= | 0.0058916
|  |  |  | @ Cl=0.4, Cd= | 0.0056204
|  |  |  | @ Cl=0.6, Cd= | 0.010952
alpha (deg) | Cl | Cd | Cm | Cl/Cd
-20 | -1.007 | 0.22201 | -0.001 | -4.534
-19.5 | -0.98 | 0.21464 | -0.001 | -4.566
-19 | -0.954 | 0.21251 | -0.001 | -4.49
-18.5 | -0.929 | 0.20481 | -0.001 | -4.534
-18 | -0.903 | 0.19778 | -0.001 | -4.566
-17.5 | -0.877 | 0.19464 | -0.002 | -4.507
-17 | -0.85 | 0.18492 | -0.002 | -4.594
-16.5 | -0.823 | 0.18026 | -0.002 | -4.567
-16 | -0.797 | 0.17463 | -0.002 | -4.566
-15.5 | -0.771 | 0.16922 | -0.002 | -4.559
-15 | -0.746 | 0.15779 | -0.002 | -4.725
-14.5 | -0.719 | 0.16141 | -0.002 | -4.457
-14 | -0.692 | 0.15158 | -0.002 | -4.562
-13.5 | -0.665 | 0.14715 | -0.003 | -4.521
-13 | -0.639 | 0.13638 | -0.003 | -4.687
-12.5 | -0.613 | 0.13267 | -0.003 | -4.621
-12 | -0.587 | 0.12911 | -0.003 | -4.545
-11.5 | -0.56 | 0.13429 | -0.003 | -4.173
-11 | -0.533 | 0.12017 | -0.003 | -4.436
-10.5 | -0.507 | 0.11313 | -0.003 | -4.478
-10 | -0.48 | 0.10848 | -0.004 | -4.427
-9.5 | -0.454 | 0.10262 | -0.004 | -4.423
-9 | -0.427 | 0.0999 | -0.004 | -4.279
-8.5 | -0.401 | 0.09731 | -0.004 | -4.121
-8 | -0.374 | 0.08922 | -0.004 | -4.19
-7.5 | -0.347 | 0.08728 | -0.004 | -3.981
-7 | -0.321 | 0.08519 | -0.004 | -3.767
-6.5 | -0.294 | 0.08039 | -0.005 | -3.662
-6 | -0.268 | 0.06619 | -0.004 | -4.044
-5.5 | -0.241 | 0.04875 | -0.005 | -4.945
-5 | -0.339 | 0.04571 | -0.004 | -7.418
-4.5 | -0.337 | 0.03872 | -0.005 | -8.703
-4 | -0.306 | 0.03578 | -0.005 | -8.542
-3.5 | -0.263 | 0.03347 | -0.006 | -7.864
-3 | -0.215 | 0.03166 | -0.006 | -6.79
-2.5 | -0.204 | 0.00867 | -0.015 | -23.481
-2 | -0.138 | 0.00845 | -0.016 | -16.382
-1.5 | -0.072 | 0.00818 | -0.016 | -8.811
-1 | -0.005 | 0.00807 | -0.017 | -0.653
-0.5 | 0.062 | 0.00592 | -0.017 | 10.453
0 | 0.129 | 0.00587 | -0.018 | 22.048
0.5 | 0.197 | 0.00592 | -0.018 | 33.207
1 | 0.263 | 0.00593 | -0.019 | 44.39
1.5 | 0.33 | 0.00559 | -0.019 | 59.116
2 | 0.397 | 0.00562 | -0.02 | 70.65
2.5 | 0.463 | 0.00563 | -0.02 | 82.123
3 | 0.527 | 0.00573 | -0.021 | 92.081
3.5 | 0.59 | 0.01085 | -0.021 | 54.372
4 | 0.651 | 0.01147 | -0.021 | 56.728
4.5 | 0.706 | 0.01211 | -0.022 | 58.252
5 | 0.751 | 0.01288 | -0.022 | 58.32
5.5 | 0.636 | 0.0393 | -0.011 | 16.194
6 | 0.637 | 0.04371 | -0.009 | 14.58
6.5 | 0.563 | 0.05441 | -0.008 | 10.339
7 | 0.419 | 0.05812 | -0.009 | 7.208
7.5 | 0.445 | 0.0835 | -0.009 | 5.329
8 | 0.471 | 0.09465 | -0.01 | 4.978
8.5 | 0.497 | 0.09108 | -0.01 | 5.458
9 | 0.523 | 0.10107 | -0.01 | 5.173
9.5 | 0.549 | 0.10124 | -0.012 | 5.427
10 | 0.575 | 0.10637 | -0.012 | 5.407
10.5 | 0.601 | 0.11259 | -0.012 | 5.337
11 | 0.626 | 0.11956 | -0.012 | 5.24
11.5 | 0.653 | 0.12381 | -0.014 | 5.276
12 | 0.679 | 0.12846 | -0.014 | 5.284
12.5 | 0.704 | 0.13621 | -0.014 | 5.17
13 | 0.73 | 0.14017 | -0.014 | 5.205
13.5 | 0.756 | 0.14806 | -0.015 | 5.104
14 | 0.782 | 0.15361 | -0.016 | 5.09
14.5 | 0.807 | 0.15774 | -0.016 | 5.116
15 | 0.832 | 0.16118 | -0.016 | 5.163
15.5 | 0.858 | 0.16769 | -0.017 | 5.116
16 | 0.884 | 0.1839 | -0.018 | 4.809
16.5 | 0.909 | 0.18676 | -0.018 | 4.868
17 | 0.934 | 0.19179 | -0.019 | 4.871
17.5 | 0.959 | 0.19703 | -0.019 | 4.869
18 | 0.987 | 0.20778 | -0.02 | 4.748
18.5 | 1.011 | 0.21234 | -0.02 | 4.762
19 | 1.036 | 0.21778 | -0.021 | 4.756
19.5 | 1.06 | 0.21971 | -0.021 | 4.826
20 | 1.085 | 0.22712 | -0.021 | 4.779

## 32. Re 500k Mach 0.50 (2)
BIGFOIL.COM POLAR EXPORT
NACA64-209 a=0.0
NACA64-209 a=0.0 |  |  |  | Cl Max: | 1.0652 | at alpha= | 20 | deg
XFOIL ncrit=9 |  |  |  | L/D Max: | 78.9754 | at alpha= | 3.5 | deg
Re: | 500000 |  |  | Cd Min: | 0.29817 | at alpha= | 20 | deg
Mach: | 0.5 |  |  | Cl=0 at alpha= | -0.97883 | deg
|  |  |  | @ Cl=0.1, Cd= | 0.0065566
|  |  |  | @ Cl=0.4, Cd= | 0.0067691
|  |  |  | @ Cl=0.6, Cd= | 0.0076334
alpha (deg) | Cl | Cd | Cm | Cl/Cd
-20 | -0.933 | 0.28757 | 0.1065 | -3.2444
-19.5 | -0.9104 | 0.2792 | 0.101 | -3.2607
-19 | -0.8877 | 0.27077 | 0.0956 | -3.2784
-18.5 | -0.8647 | 0.26225 | 0.0902 | -3.2972
-18 | -0.8407 | 0.25351 | 0.0845 | -3.3162
-17.5 | -0.8184 | 0.24534 | 0.0784 | -3.3358
-17 | -0.7972 | 0.23722 | 0.0724 | -3.3606
-16.5 | -0.7757 | 0.22814 | 0.0672 | -3.4001
-16 | -0.7521 | 0.21886 | 0.0641 | -3.4364
-15.5 | -0.7302 | 0.21071 | 0.0593 | -3.4654
-15 | -0.7084 | 0.20224 | 0.0543 | -3.5028
-14.5 | -0.6871 | 0.19378 | 0.0494 | -3.5458
-14 | -0.6677 | 0.18572 | 0.0433 | -3.5952
-13.5 | -0.6506 | 0.17757 | 0.0375 | -3.6639
-13 | -0.6341 | 0.16914 | 0.0322 | -3.749
-12.5 | -0.6152 | 0.15902 | 0.0287 | -3.8687
-12 | -0.5947 | 0.15043 | 0.0261 | -3.9533
-11.5 | -0.5782 | 0.14234 | 0.0223 | -4.0621
-11 | -0.5628 | 0.134 | 0.0177 | -4.2
-10.5 | -0.5519 | 0.12584 | 0.0108 | -4.3857
-10 | -0.5392 | 0.11723 | 0.0056 | -4.5995
-9.5 | -0.5275 | 0.10835 | 0.0009 | -4.8685
-9 | -0.5235 | 0.09822 | -0.0026 | -5.3299
-8.5 | -0.5132 | 0.09038 | -0.0056 | -5.6782
-8 | -0.5057 | 0.0822 | -0.0101 | -6.1521
-7.5 | -0.5011 | 0.07387 | -0.0154 | -6.7835
-7 | -0.5027 | 0.06396 | -0.0248 | -7.8596
-6.5 | -0.5112 | 0.05501 | -0.0321 | -9.2929
-6 | -0.4876 | 0.04693 | -0.0384 | -10.3899
-5.5 | -0.4752 | 0.03713 | -0.0396 | -12.7983
-5 | -0.4496 | 0.03065 | -0.0364 | -14.6688
-4.5 | -0.4124 | 0.02267 | -0.0329 | -18.1914
-4 | -0.3592 | 0.0179 | -0.0301 | -20.067
-3.5 | -0.2983 | 0.01475 | -0.0279 | -20.2237
-3 | -0.2368 | 0.0125 | -0.0258 | -18.944
-2.5 | -0.1773 | 0.01075 | -0.024 | -16.493
-2 | -0.1146 | 0.00987 | -0.0229 | -11.6109
-1.5 | -0.053 | 0.00873 | -0.0222 | -6.071
-1 | -0.0026 | 0.00664 | -0.0202 | -0.39157
-0.5 | 0.0588 | 0.00655 | -0.0186 | 8.9771
0 | 0.1213 | 0.00656 | -0.0174 | 18.4909
0.5 | 0.1852 | 0.00659 | -0.0168 | 28.1032
1 | 0.2479 | 0.00663 | -0.0159 | 37.3906
1.5 | 0.3096 | 0.00669 | -0.0146 | 46.278
2 | 0.3712 | 0.00674 | -0.0132 | 55.0742
2.5 | 0.4404 | 0.00681 | -0.0132 | 64.6696
3 | 0.5217 | 0.00696 | -0.0158 | 74.9569
3.5 | 0.6089 | 0.00771 | -0.0201 | 78.9754
4 | 0.6441 | 0.01057 | -0.0166 | 60.9366
4.5 | 0.6958 | 0.01214 | -0.0137 | 57.3147
5 | 0.7449 | 0.01413 | -0.0104 | 52.7176
5.5 | 0.7945 | 0.01634 | -0.0066 | 48.623
6 | 0.8413 | 0.01959 | -0.0026 | 42.9454
6.5 | 0.8805 | 0.02482 | 0.0019 | 35.4754
7 | 0.8999 | 0.03099 | 0.0068 | 29.0384
7.5 | 0.8884 | 0.03757 | 0.0123 | 23.6465
8 | 0.8613 | 0.04503 | 0.0142 | 19.1272
8.5 | 0.8321 | 0.05462 | 0.0104 | 15.2343
9 | 0.8019 | 0.0672 | 0.0017 | 11.933
9.5 | 0.7789 | 0.08331 | -0.01 | 9.3494
10 | 0.7653 | 0.09787 | -0.0189 | 7.8196
10.5 | 0.7578 | 0.11064 | -0.0261 | 6.8492
11 | 0.7557 | 0.12252 | -0.0323 | 6.168
11.5 | 0.7547 | 0.13554 | -0.0368 | 5.5681
12 | 0.7651 | 0.14621 | -0.0445 | 5.2329
12.5 | 0.7807 | 0.15416 | -0.0477 | 5.0642
13 | 0.7892 | 0.1654 | -0.0524 | 4.7715
13.5 | 0.8044 | 0.17588 | -0.0579 | 4.5736
14 | 0.8207 | 0.18602 | -0.0635 | 4.4119
14.5 | 0.8355 | 0.196 | -0.0712 | 4.2628
15 | 0.854 | 0.20546 | -0.0766 | 4.1565
15.5 | 0.8737 | 0.21457 | -0.0817 | 4.0719
16 | 0.8945 | 0.22339 | -0.0867 | 4.0042
16.5 | 0.916 | 0.23201 | -0.0906 | 3.9481
17 | 0.9369 | 0.2426 | -0.0954 | 3.8619
17.5 | 0.9558 | 0.25171 | -0.1024 | 3.7972
18 | 0.9773 | 0.26122 | -0.109 | 3.7413
18.5 | 0.9988 | 0.2702 | -0.1145 | 3.6965
19 | 1.0206 | 0.27896 | -0.1199 | 3.6586
19.5 | 1.0423 | 0.28766 | -0.1246 | 3.6234
20 | 1.0652 | 0.29817 | -0.1288 | 3.5725

## 33. Re 750k Mach 0.00 (1)
BIGFOIL.COM POLAR EXPORT
NACA64-209 a=0.0
NACA64-209 a=0.0 |  |  |  | Cl Max: | 0.877 | at alpha= | 7.5 | deg
JavaFoil+Calcfoil stall+Eppler ext transition |  |  |  | L/D Max: | 96.594 | at alpha= | 3.5 | deg
Re: | 750000 |  |  | Cd Min: | 0.00509 | at alpha= | 0 | deg
Mach: | 0 |  |  | Cl=0 at alpha= | -0.95763 | deg
|  |  |  | @ Cl=0.1, Cd= | 0.0051045
|  |  |  | @ Cl=0.4, Cd= | 0.0051803
|  |  |  | @ Cl=0.6, Cd= | 0.0078985
alpha (deg) | Cl | Cd | Cm | Cl/Cd
-15 | -0.373 | 0.14115 | -0.002 | -2.642
-14.5 | -0.395 | 0.13362 | -0.002 | -2.954
-14 | -0.417 | 0.12168 | -0.002 | -3.426
-13.5 | -0.439 | 0.1143 | -0.002 | -3.843
-13 | -0.461 | 0.11043 | -0.002 | -4.179
-12.5 | -0.483 | 0.10314 | -0.002 | -4.682
-12 | -0.503 | 0.09669 | -0.002 | -5.206
-11.5 | -0.522 | 0.0899 | -0.002 | -5.805
-11 | -0.538 | 0.08422 | -0.002 | -6.387
-10.5 | -0.551 | 0.07751 | -0.002 | -7.104
-10 | -0.554 | 0.07371 | -0.003 | -7.513
-9.5 | -0.553 | 0.06839 | -0.003 | -8.081
-9 | -0.548 | 0.0626 | -0.003 | -8.748
-8.5 | -0.538 | 0.05796 | -0.003 | -9.288
-8 | -0.525 | 0.05392 | -0.003 | -9.732
-7.5 | -0.507 | 0.05116 | -0.004 | -9.907
-7 | -0.485 | 0.04673 | -0.004 | -10.369
-6.5 | -0.458 | 0.04432 | -0.004 | -10.339
-6 | -0.428 | 0.04141 | -0.004 | -10.336
-5.5 | -0.394 | 0.03845 | -0.005 | -10.257
-5 | -0.357 | 0.03642 | -0.005 | -9.812
-4.5 | -0.318 | 0.03444 | -0.005 | -9.244
-4 | -0.344 | 0.00821 | -0.012 | -41.859
-3.5 | -0.29 | 0.00803 | -0.012 | -36.113
-3 | -0.234 | 0.00786 | -0.013 | -29.808
-2.5 | -0.178 | 0.00768 | -0.013 | -23.147
-2 | -0.12 | 0.00748 | -0.014 | -16.098
-1.5 | -0.063 | 0.00734 | -0.014 | -8.528
-1 | -0.005 | 0.00519 | -0.014 | -0.88
-0.5 | 0.054 | 0.00516 | -0.015 | 10.405
0 | 0.112 | 0.00509 | -0.015 | 21.989
0.5 | 0.17 | 0.0051 | -0.016 | 33.36
1 | 0.228 | 0.00509 | -0.016 | 44.811
1.5 | 0.286 | 0.00514 | -0.016 | 55.703
2 | 0.344 | 0.00519 | -0.017 | 66.261
2.5 | 0.402 | 0.00518 | -0.017 | 77.496
3 | 0.459 | 0.00527 | -0.018 | 86.961
3.5 | 0.515 | 0.00533 | -0.018 | 96.594
4 | 0.57 | 0.00774 | -0.019 | 73.612
4.5 | 0.623 | 0.00802 | -0.019 | 77.749
5 | 0.675 | 0.00822 | -0.019 | 82.035
5.5 | 0.723 | 0.01058 | -0.02 | 68.319
6 | 0.768 | 0.01111 | -0.02 | 69.171
6.5 | 0.81 | 0.01167 | -0.021 | 69.38
7 | 0.846 | 0.01223 | -0.021 | 69.179
7.5 | 0.877 | 0.01278 | -0.022 | 68.66
8 | 0.733 | 0.05072 | -0.01 | 14.452
8.5 | 0.748 | 0.05452 | -0.009 | 13.719
9 | 0.754 | 0.05885 | -0.009 | 12.81
9.5 | 0.753 | 0.06276 | -0.008 | 11.996
10 | 0.746 | 0.06799 | -0.008 | 10.971
10.5 | 0.733 | 0.07279 | -0.008 | 10.073
11 | 0.715 | 0.07927 | -0.008 | 9.025
11.5 | 0.693 | 0.08461 | -0.008 | 8.194
12 | 0.668 | 0.09095 | -0.009 | 7.344
12.5 | 0.64 | 0.0983 | -0.009 | 6.509

## 34. Re 750k Mach 0.00 (2)
BIGFOIL.COM POLAR EXPORT
NACA64-209 a=0.0
NACA64-209 a=0.0 |  |  |  | Cl Max: | 1.1156 | at alpha= | 10.5 | deg
XFOIL ncrit=9 |  |  |  | L/D Max: | 86.7747 | at alpha= | 3.5 | deg
Re: | 750000 |  |  | Cd Min: | 0.18632 | at alpha= | 15.5 | deg
Mach: | 0 |  |  | Cl=0 at alpha= | -0.97097 | deg
|  |  |  | @ Cl=0.1, Cd= | 0.0051916
|  |  |  | @ Cl=0.4, Cd= | 0.0054809
|  |  |  | @ Cl=0.6, Cd= | 0.0086126
alpha (deg) | Cl | Cd | Cm | Cl/Cd
-7.5 | -0.5899 | 0.051 | -0.0262 | -11.5667
-7 | -0.5919 | 0.0365 | -0.0261 | -16.2164
-6.5 | -0.5502 | 0.02849 | -0.0266 | -19.312
-6 | -0.5082 | 0.02043 | -0.0253 | -24.8752
-5.5 | -0.4679 | 0.01567 | -0.0225 | -29.8596
-5 | -0.4193 | 0.01397 | -0.0211 | -30.0143
-4.5 | -0.3687 | 0.0124 | -0.0201 | -29.7339
-4 | -0.3164 | 0.01149 | -0.0193 | -27.537
-3.5 | -0.2667 | 0.00974 | -0.0182 | -27.3819
-3 | -0.213 | 0.00909 | -0.0179 | -23.4323
-2.5 | -0.1587 | 0.0085 | -0.0176 | -18.6706
-2 | -0.1039 | 0.00805 | -0.0174 | -12.9068
-1.5 | -0.0562 | 0.00578 | -0.0173 | -9.7232
-1 | -0.0031 | 0.00536 | -0.0168 | -0.57836
-0.5 | 0.0503 | 0.00521 | -0.016 | 9.6545
0 | 0.1042 | 0.00519 | -0.0154 | 20.0771
0.5 | 0.1593 | 0.0052 | -0.0151 | 30.6346
1 | 0.214 | 0.00522 | -0.0148 | 40.9962
1.5 | 0.2673 | 0.00526 | -0.0141 | 50.8175
2 | 0.3196 | 0.00531 | -0.0131 | 60.1883
2.5 | 0.374 | 0.00539 | -0.0126 | 69.3878
3.5 | 0.5085 | 0.00586 | -0.018 | 86.7747
4 | 0.5614 | 0.00693 | -0.0185 | 81.0101
4.5 | 0.6043 | 0.0088 | -0.0174 | 68.6705
5 | 0.6535 | 0.0099 | -0.0168 | 66.0101
5.5 | 0.7046 | 0.01075 | -0.0163 | 65.5442
6 | 0.7527 | 0.01208 | -0.0154 | 62.3096
6.5 | 0.8032 | 0.01292 | -0.0149 | 62.1672
7 | 0.8492 | 0.01443 | -0.0139 | 58.8496
7.5 | 0.8944 | 0.01611 | -0.0126 | 55.5183
8 | 0.9411 | 0.01743 | -0.0116 | 53.9931
8.5 | 0.9791 | 0.02059 | -0.0099 | 47.5522
9 | 1.022 | 0.02259 | -0.0085 | 45.2413
9.5 | 1.0582 | 0.02578 | -0.0065 | 41.0473
10 | 1.0886 | 0.02911 | -0.0043 | 37.3961
10.5 | 1.1156 | 0.03153 | -0.002 | 35.3822
11 | 1.1108 | 0.03697 | 0.0031 | 30.046
11.5 | 1.072 | 0.04439 | 0.0082 | 24.1496
12 | 1.0306 | 0.05395 | 0.0075 | 19.1029
12.5 | 0.8283 | 0.11189 | -0.0249 | 7.4028
13 | 0.8125 | 0.12629 | -0.0322 | 6.4336
13.5 | 0.7807 | 0.15182 | -0.0435 | 5.1423
14 | 0.7858 | 0.16217 | -0.0487 | 4.8455
14.5 | 0.794 | 0.17141 | -0.0534 | 4.6322
15 | 0.8045 | 0.17981 | -0.0577 | 4.4742
15.5 | 0.8191 | 0.18632 | -0.0611 | 4.3962

## 35. Re 750k Mach 0.10 (1)
BIGFOIL.COM POLAR EXPORT
NACA64-209 a=0.0
NACA64-209 a=0.0 |  |  |  | Cl Max: | 0.848 | at alpha= | 7 | deg
JavaFoil+Calcfoil stall+Eppler ext transition |  |  |  | L/D Max: | 97.284 | at alpha= | 3.5 | deg
Re: | 750000 |  |  | Cd Min: | 0.0051 | at alpha= | 0.5 | deg
Mach: | 0.1 |  |  | Cl=0 at alpha= | -0.95763 | deg
|  |  |  | @ Cl=0.1, Cd= | 0.0051188
|  |  |  | @ Cl=0.4, Cd= | 0.0051986
|  |  |  | @ Cl=0.6, Cd= | 0.0078675
alpha (deg) | Cl | Cd | Cm | Cl/Cd
-14.5 | -0.352 | 0.13486 | -0.002 | -2.611
-14 | -0.377 | 0.12526 | -0.002 | -3.008
-13.5 | -0.402 | 0.11837 | -0.002 | -3.396
-13 | -0.427 | 0.11132 | -0.002 | -3.838
-12.5 | -0.452 | 0.10509 | -0.002 | -4.302
-12 | -0.476 | 0.09818 | -0.002 | -4.849
-11.5 | -0.498 | 0.09111 | -0.002 | -5.468
-11 | -0.518 | 0.08551 | -0.002 | -6.058
-10.5 | -0.534 | 0.08051 | -0.003 | -6.639
-10 | -0.541 | 0.07517 | -0.003 | -7.19
-9.5 | -0.542 | 0.07036 | -0.003 | -7.706
-9 | -0.54 | 0.06317 | -0.003 | -8.543
-8.5 | -0.533 | 0.05878 | -0.003 | -9.063
-8 | -0.521 | 0.05481 | -0.003 | -9.506
-7.5 | -0.504 | 0.05125 | -0.003 | -9.844
-7 | -0.483 | 0.04705 | -0.004 | -10.276
-6.5 | -0.458 | 0.0446 | -0.004 | -10.269
-6 | -0.428 | 0.04156 | -0.004 | -10.309
-5.5 | -0.395 | 0.03862 | -0.005 | -10.234
-5 | -0.358 | 0.03649 | -0.005 | -9.821
-4.5 | -0.32 | 0.03447 | -0.005 | -9.269
-4 | -0.279 | 0.03237 | -0.006 | -8.61
-3.5 | -0.291 | 0.00807 | -0.012 | -36.104
-3 | -0.236 | 0.00786 | -0.013 | -29.968
-2.5 | -0.179 | 0.00769 | -0.013 | -23.226
-2 | -0.121 | 0.00754 | -0.014 | -16.038
-1.5 | -0.063 | 0.00732 | -0.014 | -8.594
-1 | -0.005 | 0.00518 | -0.014 | -0.887
-0.5 | 0.054 | 0.00515 | -0.015 | 10.475
0 | 0.113 | 0.00511 | -0.015 | 22.019
0.5 | 0.171 | 0.0051 | -0.016 | 33.567
1 | 0.229 | 0.00512 | -0.016 | 44.752
1.5 | 0.288 | 0.00513 | -0.017 | 56.113
2 | 0.346 | 0.00518 | -0.017 | 66.766
2.5 | 0.404 | 0.0052 | -0.017 | 77.604
3 | 0.461 | 0.00527 | -0.018 | 87.433
3.5 | 0.517 | 0.00532 | -0.018 | 97.284
4 | 0.573 | 0.00773 | -0.019 | 74.057
4.5 | 0.626 | 0.008 | -0.019 | 78.237
5 | 0.678 | 0.01019 | -0.02 | 66.51
5.5 | 0.726 | 0.01065 | -0.02 | 68.153
6 | 0.771 | 0.01113 | -0.02 | 69.26
6.5 | 0.812 | 0.01176 | -0.021 | 69.044
7 | 0.848 | 0.01232 | -0.021 | 68.834
7.5 | 0.718 | 0.04515 | -0.012 | 15.901
8 | 0.733 | 0.05076 | -0.01 | 14.44
8.5 | 0.746 | 0.05472 | -0.009 | 13.631
9 | 0.749 | 0.05897 | -0.009 | 12.71
9.5 | 0.746 | 0.06322 | -0.009 | 11.8
10 | 0.736 | 0.06922 | -0.008 | 10.627
10.5 | 0.719 | 0.07483 | -0.008 | 9.611
11 | 0.698 | 0.08036 | -0.008 | 8.68
11.5 | 0.671 | 0.08622 | -0.009 | 7.785
12 | 0.642 | 0.09115 | -0.009 | 7.039

## 36. Re 750k Mach 0.10 (2)
BIGFOIL.COM POLAR EXPORT
NACA64-209 a=0.0
NACA64-209 a=0.0 |  |  |  | Cl Max: | 1.1007 | at alpha= | 10.5 | deg
XFOIL ncrit=9 |  |  |  | L/D Max: | 86.7063 | at alpha= | 3.5 | deg
Re: | 750000 |  |  | Cd Min: | 0.18755 | at alpha= | 15.5 | deg
Mach: | 0.1 |  |  | Cl=0 at alpha= | -0.97119 | deg
|  |  |  | @ Cl=0.1, Cd= | 0.0052118
|  |  |  | @ Cl=0.4, Cd= | 0.0054677
|  |  |  | @ Cl=0.6, Cd= | 0.0086008
alpha (deg) | Cl | Cd | Cm | Cl/Cd
-7.5 | -0.5877 | 0.05194 | -0.0265 | -11.315
-7 | -0.591 | 0.03779 | -0.0267 | -15.6391
-6.5 | -0.5501 | 0.03239 | -0.0281 | -16.9836
-6 | -0.4919 | 0.0313 | -0.0283 | -15.7157
-5.5 | -0.4704 | 0.01613 | -0.0228 | -29.1631
-5 | -0.4219 | 0.01422 | -0.0214 | -29.6695
-4.5 | -0.3707 | 0.01257 | -0.0203 | -29.4909
-4 | -0.3183 | 0.01157 | -0.0195 | -27.5108
-3.5 | -0.268 | 0.00981 | -0.0184 | -27.3191
-3 | -0.2142 | 0.00912 | -0.018 | -23.4868
-2.5 | -0.1596 | 0.00854 | -0.0177 | -18.6885
-2 | -0.1044 | 0.00807 | -0.0176 | -12.9368
-1.5 | -0.0564 | 0.00581 | -0.0174 | -9.7074
-1 | -0.0031 | 0.00538 | -0.0169 | -0.57621
-0.5 | 0.0507 | 0.00523 | -0.0161 | 9.6941
0 | 0.1049 | 0.00521 | -0.0155 | 20.1344
0.5 | 0.1605 | 0.00521 | -0.0153 | 30.8061
1 | 0.2154 | 0.00524 | -0.0149 | 41.1069
1.5 | 0.269 | 0.00528 | -0.0142 | 50.947
2 | 0.3217 | 0.00532 | -0.0132 | 60.4699
2.5 | 0.376 | 0.0054 | -0.0126 | 69.6296
3 | 0.4398 | 0.00558 | -0.0144 | 78.8172
3.5 | 0.5107 | 0.00589 | -0.0179 | 86.7063
4 | 0.5643 | 0.00704 | -0.0185 | 80.1562
4.5 | 0.6073 | 0.00892 | -0.0174 | 68.083
5 | 0.6571 | 0.00997 | -0.0168 | 65.9077
5.5 | 0.7085 | 0.01082 | -0.0162 | 65.4806
6 | 0.7569 | 0.01216 | -0.0153 | 62.2451
6.5 | 0.8075 | 0.01306 | -0.0146 | 61.83
7 | 0.8499 | 0.01524 | -0.013 | 55.7677
7.5 | 0.8985 | 0.01642 | -0.0121 | 54.7199
8 | 0.9455 | 0.01775 | -0.0111 | 53.2676
8.5 | 0.9835 | 0.02099 | -0.0091 | 46.8556
9 | 1.0244 | 0.02359 | -0.0074 | 43.4252
9.5 | 1.0574 | 0.02737 | -0.0051 | 38.6335
10 | 1.0821 | 0.03131 | -0.0023 | 34.5608
10.5 | 1.1007 | 0.03438 | 0.0006 | 32.0157
11 | 1.0752 | 0.04085 | 0.007 | 26.3207
11.5 | 1.0447 | 0.04788 | 0.009 | 21.8191
12 | 1.0044 | 0.0584 | 0.006 | 17.1986
12.5 | 0.8182 | 0.11567 | -0.027 | 7.0736
13 | 0.7739 | 0.14071 | -0.0377 | 5.5
13.5 | 0.78 | 0.1529 | -0.0442 | 5.1014
14 | 0.7855 | 0.16328 | -0.0494 | 4.8108
14.5 | 0.7942 | 0.17251 | -0.0541 | 4.6038
15 | 0.8049 | 0.18096 | -0.0585 | 4.4479
15.5 | 0.8199 | 0.18755 | -0.0619 | 4.3716

## 37. Re 750k Mach 0.25 (1)
BIGFOIL.COM POLAR EXPORT
NACA64-209 a=0.0
NACA64-209 a=0.0 |  |  |  | Cl Max: | 0.853 | at alpha= | 7 | deg
JavaFoil+Calcfoil stall+Eppler ext transition |  |  |  | L/D Max: | 98.349 | at alpha= | 3.5 | deg
Re: | 750000 |  |  | Cd Min: | 0.00514 | at alpha= | 1 | deg
Mach: | 0.25 |  |  | Cl=0 at alpha= | -0.95833 | deg
|  |  |  | @ Cl=0.1, Cd= | 0.0051574
|  |  |  | @ Cl=0.4, Cd= | 0.00526
|  |  |  | @ Cl=0.6, Cd= | 0.09808
alpha (deg) | Cl | Cd | Cm | Cl/Cd
-13 | -0.068 | 0.10621 | -0.002 | -0.637
-12.5 | -0.121 | 0.10572 | -0.002 | -1.142
-12 | -0.212 | 0.11414 | -0.002 | -1.855
-11.5 | -0.278 | 0.10383 | -0.003 | -2.679
-11 | -0.337 | 0.09426 | -0.003 | -3.573
-10.5 | -0.389 | 0.08638 | -0.003 | -4.501
-10 | -0.424 | 0.07971 | -0.003 | -5.315
-9.5 | -0.451 | 0.07198 | -0.003 | -6.261
-9 | -0.47 | 0.06674 | -0.003 | -7.049
-8.5 | -0.483 | 0.06177 | -0.003 | -7.813
-8 | -0.487 | 0.05777 | -0.003 | -8.425
-7.5 | -0.483 | 0.05374 | -0.003 | -8.986
-7 | -0.472 | 0.04866 | -0.004 | -9.696
-6.5 | -0.454 | 0.04579 | -0.004 | -9.905
-6 | -0.429 | 0.04223 | -0.004 | -10.158
-5.5 | -0.399 | 0.03923 | -0.005 | -10.171
-5 | -0.364 | 0.03691 | -0.005 | -9.863
-4.5 | -0.325 | 0.03505 | -0.005 | -9.285
-4 | -0.284 | 0.0331 | -0.005 | -8.586
-3.5 | -0.299 | 0.00806 | -0.013 | -37.064
-3 | -0.242 | 0.00791 | -0.013 | -30.547
-2.5 | -0.183 | 0.00774 | -0.014 | -23.671
-2 | -0.124 | 0.00753 | -0.014 | -16.488
-1.5 | -0.065 | 0.0074 | -0.014 | -8.738
-1 | -0.005 | 0.00522 | -0.015 | -0.904
-0.5 | 0.055 | 0.00515 | -0.015 | 10.75
0 | 0.116 | 0.00516 | -0.016 | 22.405
0.5 | 0.176 | 0.00515 | -0.016 | 34.164
1 | 0.236 | 0.00514 | -0.017 | 45.86
1.5 | 0.296 | 0.00519 | -0.017 | 56.962
2 | 0.355 | 0.0052 | -0.017 | 68.346
2.5 | 0.415 | 0.00528 | -0.018 | 78.559
3 | 0.473 | 0.0053 | -0.018 | 89.33
3.5 | 0.531 | 0.0054 | -0.019 | 98.349
4 | 0.588 | 0.00787 | -0.019 | 74.634
4.5 | 0.642 | 0.01001 | -0.02 | 64.127
5 | 0.694 | 0.01047 | -0.02 | 66.262
5.5 | 0.741 | 0.01096 | -0.021 | 67.643
6 | 0.785 | 0.01157 | -0.021 | 67.811
6.5 | 0.822 | 0.01229 | -0.021 | 66.9
7 | 0.853 | 0.01275 | -0.022 | 66.874
7.5 | 0.71 | 0.04807 | -0.01 | 14.777
8 | 0.723 | 0.05242 | -0.009 | 13.788
8.5 | 0.725 | 0.05741 | -0.008 | 12.626
9 | 0.711 | 0.0622 | -0.008 | 11.425
9.5 | 0.684 | 0.06826 | -0.008 | 10.027
10 | 0.646 | 0.07624 | -0.008 | 8.479
10.5 | 0.598 | 0.0803 | -0.009 | 7.444
11 | 0.539 | 0.08648 | -0.009 | 6.238
11.5 | 0.473 | 0.09395 | -0.01 | 5.035
12 | 0.4 | 0.09808 | -0.01 | 4.077

## 38. Re 750k Mach 0.25 (2)
BIGFOIL.COM POLAR EXPORT
NACA64-209 a=0.0
NACA64-209 a=0.0 |  |  |  | Cl Max: | 1.0113 | at alpha= | 9 | deg
XFOIL ncrit=9 |  |  |  | L/D Max: | 86.8771 | at alpha= | 3.5 | deg
Re: | 750000 |  |  | Cd Min: | 0.16845 | at alpha= | 14 | deg
Mach: | 0.25 |  |  | Cl=0 at alpha= | -99 | deg
|  |  |  | @ Cl=0.1, Cd= | 0.00528
|  |  |  | @ Cl=0.4, Cd= | 0.0055248
|  |  |  | @ Cl=0.6, Cd= | 0.0084552
alpha (deg) | Cl | Cd | Cm | Cl/Cd
0 | 0.1089 | 0.00528 | -0.0161 | 20.625
0.5 | 0.166 | 0.0053 | -0.0158 | 31.3208
1 | 0.2228 | 0.00533 | -0.0155 | 41.8011
1.5 | 0.279 | 0.00536 | -0.015 | 52.0522
2 | 0.3333 | 0.00542 | -0.014 | 61.4945
2.5 | 0.3877 | 0.00549 | -0.0129 | 70.6193
3 | 0.4513 | 0.00567 | -0.014 | 79.5944
3.5 | 0.523 | 0.00602 | -0.0172 | 86.8771
4 | 0.5798 | 0.00764 | -0.0185 | 75.8901
4.5 | 0.6244 | 0.00944 | -0.0171 | 66.1441
5 | 0.6763 | 0.01047 | -0.0161 | 64.5941
5.5 | 0.7298 | 0.01127 | -0.0154 | 64.756
6 | 0.779 | 0.01275 | -0.014 | 61.098
6.5 | 0.83 | 0.01391 | -0.0129 | 59.6693
7 | 0.8733 | 0.0163 | -0.0107 | 53.5767
7.5 | 0.9195 | 0.01854 | -0.0087 | 49.5955
8 | 0.9634 | 0.02077 | -0.007 | 46.3842
8.5 | 0.9963 | 0.02561 | -0.0039 | 38.9028
9 | 1.0113 | 0.03243 | 0.0003 | 31.1841
9.5 | 0.9961 | 0.04081 | 0.0058 | 24.4082
10 | 0.9562 | 0.04869 | 0.0104 | 19.6385
10.5 | 0.9179 | 0.05838 | 0.0083 | 15.7229
11 | 0.8759 | 0.07179 | -0.0001 | 12.2009
11.5 | 0.8332 | 0.09425 | -0.0158 | 8.8403
12 | 0.8057 | 0.11343 | -0.0264 | 7.1031
12.5 | 0.7965 | 0.1271 | -0.033 | 6.2667
13 | 0.771 | 0.14631 | -0.0413 | 5.2696
13.5 | 0.7775 | 0.15737 | -0.0468 | 4.9406
14 | 0.7871 | 0.16845 | -0.053 | 4.6726

## 39. Re 750k Mach 0.50 (1)
BIGFOIL.COM POLAR EXPORT
NACA64-209 a=0.0
NACA64-209 a=0.0 |  |  |  | Cl Max: | 1.086 | at alpha= | 20 | deg
JavaFoil+Calcfoil stall+Eppler ext transition |  |  |  | L/D Max: | 102.947 | at alpha= | 3 | deg
Re: | 750000 |  |  | Cd Min: | 0.00504 | at alpha= | 2.5 | deg
Mach: | 0.5 |  |  | Cl=0 at alpha= | -0.96269 | deg
|  |  |  | @ Cl=0.1, Cd= | 0.0053043
|  |  |  | @ Cl=0.4, Cd= | 0.0053454
|  |  |  | @ Cl=0.6, Cd= | 0.010097
alpha (deg) | Cl | Cd | Cm | Cl/Cd
-20 | -1.007 | 0.20266 | -0.001 | -4.969
-19.5 | -0.98 | 0.19775 | -0.001 | -4.956
-19 | -0.954 | 0.19277 | -0.001 | -4.951
-18.5 | -0.929 | 0.18693 | -0.001 | -4.968
-18 | -0.903 | 0.18138 | -0.001 | -4.979
-17.5 | -0.877 | 0.17768 | -0.002 | -4.937
-17 | -0.85 | 0.17374 | -0.002 | -4.891
-16.5 | -0.823 | 0.16606 | -0.002 | -4.958
-16 | -0.797 | 0.15838 | -0.002 | -5.035
-15.5 | -0.772 | 0.15317 | -0.002 | -5.037
-15 | -0.746 | 0.14623 | -0.002 | -5.099
-14.5 | -0.719 | 0.14781 | -0.002 | -4.867
-14 | -0.692 | 0.1376 | -0.002 | -5.026
-13.5 | -0.665 | 0.1347 | -0.003 | -4.939
-13 | -0.639 | 0.12551 | -0.003 | -5.094
-12.5 | -0.613 | 0.12189 | -0.003 | -5.03
-12 | -0.587 | 0.11842 | -0.003 | -4.956
-11.5 | -0.56 | 0.11934 | -0.003 | -4.697
-11 | -0.533 | 0.10698 | -0.003 | -4.983
-10.5 | -0.507 | 0.10373 | -0.004 | -4.885
-10 | -0.48 | 0.09923 | -0.004 | -4.841
-9.5 | -0.454 | 0.09511 | -0.004 | -4.773
-9 | -0.428 | 0.09255 | -0.004 | -4.619
-8.5 | -0.401 | 0.08765 | -0.004 | -4.575
-8 | -0.374 | 0.08309 | -0.004 | -4.501
-7.5 | -0.348 | 0.08036 | -0.004 | -4.325
-7 | -0.321 | 0.07772 | -0.004 | -4.131
-6.5 | -0.294 | 0.07365 | -0.005 | -3.998
-6 | -0.268 | 0.06263 | -0.005 | -4.276
-5.5 | -0.241 | 0.04718 | -0.005 | -5.111
-5 | -0.339 | 0.04353 | -0.004 | -7.791
-4.5 | -0.337 | 0.03755 | -0.005 | -8.978
-4 | -0.306 | 0.03477 | -0.005 | -8.792
-3.5 | -0.263 | 0.0327 | -0.006 | -8.051
-3 | -0.215 | 0.0308 | -0.007 | -6.996
-2.5 | -0.204 | 0.00799 | -0.015 | -25.498
-2 | -0.138 | 0.00775 | -0.016 | -17.854
-1.5 | -0.072 | 0.00753 | -0.016 | -9.572
-1 | -0.005 | 0.00742 | -0.017 | -0.71
-0.5 | 0.062 | 0.00531 | -0.017 | 11.658
0 | 0.129 | 0.0053 | -0.018 | 24.377
0.5 | 0.197 | 0.00527 | -0.018 | 37.321
1 | 0.263 | 0.00532 | -0.019 | 49.534
1.5 | 0.33 | 0.00531 | -0.019 | 62.214
2 | 0.397 | 0.00536 | -0.02 | 73.996
2.5 | 0.463 | 0.00504 | -0.02 | 91.786
3 | 0.528 | 0.00513 | -0.021 | 102.947
3.5 | 0.59 | 0.01001 | -0.021 | 58.98
4 | 0.651 | 0.01054 | -0.021 | 61.767
4.5 | 0.706 | 0.01118 | -0.022 | 63.161
5 | 0.753 | 0.01188 | -0.022 | 63.325
5.5 | 0.783 | 0.01279 | -0.023 | 61.227
6 | 0.638 | 0.04222 | -0.01 | 15.107
6.5 | 0.563 | 0.04801 | -0.009 | 11.721
7 | 0.419 | 0.05493 | -0.009 | 7.628
7.5 | 0.445 | 0.07846 | -0.009 | 5.673
8 | 0.471 | 0.08527 | -0.01 | 5.527
8.5 | 0.497 | 0.08311 | -0.01 | 5.982
9 | 0.523 | 0.0924 | -0.01 | 5.66
9.5 | 0.55 | 0.09356 | -0.012 | 5.874
10 | 0.575 | 0.09879 | -0.012 | 5.823
10.5 | 0.601 | 0.10312 | -0.012 | 5.827
11 | 0.627 | 0.10911 | -0.012 | 5.742
11.5 | 0.653 | 0.11502 | -0.014 | 5.68
12 | 0.679 | 0.11962 | -0.014 | 5.675
12.5 | 0.704 | 0.12323 | -0.014 | 5.715
13 | 0.73 | 0.12703 | -0.014 | 5.744
13.5 | 0.756 | 0.13778 | -0.015 | 5.488
14 | 0.782 | 0.13799 | -0.016 | 5.667
14.5 | 0.807 | 0.14205 | -0.016 | 5.682
15 | 0.832 | 0.14789 | -0.017 | 5.627
15.5 | 0.858 | 0.15624 | -0.017 | 5.494
16 | 0.884 | 0.1667 | -0.018 | 5.306
16.5 | 0.909 | 0.17054 | -0.018 | 5.332
17 | 0.934 | 0.17813 | -0.019 | 5.246
17.5 | 0.96 | 0.18307 | -0.019 | 5.242
18 | 0.987 | 0.18869 | -0.02 | 5.229
18.5 | 1.011 | 0.19329 | -0.02 | 5.232
19 | 1.036 | 0.19731 | -0.021 | 5.25
19.5 | 1.06 | 0.20286 | -0.021 | 5.228
20 | 1.086 | 0.20783 | -0.022 | 5.225

## 40. Re 750k Mach 0.50 (2)
BIGFOIL.COM POLAR EXPORT
NACA64-209 a=0.0
NACA64-209 a=0.0 |  |  |  | Cl Max: | 1.0654 | at alpha= | 20 | deg
XFOIL ncrit=9 |  |  |  | L/D Max: | 83.2623 | at alpha= | 3 | deg
Re: | 750000 |  |  | Cd Min: | 0.2973 | at alpha= | 20 | deg
Mach: | 0.5 |  |  | Cl=0 at alpha= | -0.98899 | deg
|  |  |  | @ Cl=0.1, Cd= | 0.0056542
|  |  |  | @ Cl=0.4, Cd= | 0.0058321
|  |  |  | @ Cl=0.6, Cd= | 0.0080516
alpha (deg) | Cl | Cd | Cm | Cl/Cd
-20 | -0.9348 | 0.28818 | 0.1073 | -3.2438
-19.5 | -0.9115 | 0.27948 | 0.1017 | -3.2614
-19 | -0.8882 | 0.27085 | 0.096 | -3.2793
-18.5 | -0.8653 | 0.26231 | 0.0903 | -3.2988
-18 | -0.8428 | 0.25362 | 0.0844 | -3.3231
-17.5 | -0.8206 | 0.24502 | 0.0789 | -3.3491
-17 | -0.798 | 0.23557 | 0.0745 | -3.3875
-16.5 | -0.7762 | 0.22741 | 0.0699 | -3.4132
-16 | -0.7539 | 0.21912 | 0.0649 | -3.4406
-15.5 | -0.7319 | 0.21064 | 0.06 | -3.4746
-15 | -0.71 | 0.20205 | 0.0539 | -3.514
-14.5 | -0.6907 | 0.1936 | 0.0484 | -3.5677
-14 | -0.6716 | 0.18492 | 0.0431 | -3.6318
-13 | -0.6314 | 0.16678 | 0.0355 | -3.7858
-12.5 | -0.6131 | 0.15862 | 0.0314 | -3.8652
-12 | -0.5956 | 0.15033 | 0.0271 | -3.962
-11.5 | -0.5794 | 0.14177 | 0.0226 | -4.0869
-11 | -0.5673 | 0.13296 | 0.016 | -4.2667
-10.5 | -0.5534 | 0.1241 | 0.0114 | -4.4593
-10 | -0.5406 | 0.11522 | 0.0068 | -4.6919
-9.5 | -0.5325 | 0.10626 | 0.0041 | -5.0113
-9 | -0.5217 | 0.09832 | 0.0002 | -5.3061
-8.5 | -0.5132 | 0.09008 | -0.0043 | -5.6972
-8 | -0.5071 | 0.08149 | -0.0094 | -6.2228
-7.5 | -0.4978 | 0.07185 | -0.0183 | -6.9283
-7 | -0.499 | 0.0613 | -0.0289 | -8.1403
-6.5 | -0.5062 | 0.05315 | -0.0332 | -9.524
-6 | -0.4953 | 0.04458 | -0.0363 | -11.1104
-5.5 | -0.4995 | 0.03567 | -0.0346 | -14.0034
-5 | -0.4686 | 0.02825 | -0.0325 | -16.5876
-4.5 | -0.4253 | 0.02134 | -0.0298 | -19.9297
-4 | -0.3698 | 0.01612 | -0.0272 | -22.9404
-3.5 | -0.3069 | 0.01344 | -0.0252 | -22.8348
-3 | -0.2474 | 0.01072 | -0.0233 | -23.0784
-2.5 | -0.1844 | 0.00964 | -0.0221 | -19.1286
-2 | -0.1208 | 0.00876 | -0.0212 | -13.79
-1.5 | -0.0557 | 0.00823 | -0.0208 | -6.7679
-1 | -0.0014 | 0.00592 | -0.0202 | -0.23649
-0.5 | 0.0622 | 0.00569 | -0.0194 | 10.9315
0 | 0.1255 | 0.00563 | -0.0186 | 22.2913
0.5 | 0.1911 | 0.00565 | -0.0184 | 33.823
1 | 0.2564 | 0.00571 | -0.0182 | 44.9037
1.5 | 0.3211 | 0.00574 | -0.0177 | 55.9408
2 | 0.3848 | 0.00581 | -0.0169 | 66.2306
2.5 | 0.4467 | 0.0059 | -0.0154 | 75.7119
3 | 0.5079 | 0.0061 | -0.0137 | 83.2623
3.5 | 0.5759 | 0.0072 | -0.0144 | 79.9861
4 | 0.6475 | 0.00973 | -0.0174 | 66.5468
4.5 | 0.7023 | 0.01094 | -0.0148 | 64.1956
5 | 0.7591 | 0.01228 | -0.0122 | 61.816
5.5 | 0.8075 | 0.01455 | -0.0085 | 55.4983
6 | 0.8559 | 0.01742 | -0.0043 | 49.1332
6.5 | 0.8948 | 0.0218 | 0.0002 | 41.0459
7 | 0.9164 | 0.02801 | 0.0055 | 32.7169
7.5 | 0.906 | 0.03475 | 0.0116 | 26.0719
8 | 0.8778 | 0.04218 | 0.0144 | 20.8108
8.5 | 0.8486 | 0.05141 | 0.0115 | 16.5065
9 | 0.8185 | 0.06339 | 0.0036 | 12.9121
9.5 | 0.7937 | 0.0789 | -0.0079 | 10.0596
10 | 0.7775 | 0.09456 | -0.0178 | 8.2223
10.5 | 0.7687 | 0.1076 | -0.0253 | 7.1441
11 | 0.7645 | 0.12003 | -0.032 | 6.3692
11.5 | 0.7673 | 0.13159 | -0.0382 | 5.831
12 | 0.7722 | 0.14308 | -0.0442 | 5.397
12.5 | 0.7805 | 0.15406 | -0.0499 | 5.0662
13 | 0.7907 | 0.16391 | -0.054 | 4.824
13.5 | 0.8053 | 0.17445 | -0.0593 | 4.6162
14 | 0.8216 | 0.1847 | -0.0646 | 4.4483
14.5 | 0.8392 | 0.19462 | -0.07 | 4.312
15 | 0.8564 | 0.20449 | -0.0761 | 4.188
15.5 | 0.8754 | 0.21456 | -0.0826 | 4.08
16 | 0.896 | 0.22365 | -0.0879 | 4.0063
16.5 | 0.9168 | 0.23162 | -0.0923 | 3.9582
17 | 0.9379 | 0.24146 | -0.0966 | 3.8843
17.5 | 0.9585 | 0.25111 | -0.1026 | 3.8171
18 | 0.9786 | 0.26106 | -0.1096 | 3.7486
18.5 | 1.0007 | 0.2706 | -0.1153 | 3.6981
19 | 1.0225 | 0.2797 | -0.1209 | 3.6557
19.5 | 1.044 | 0.28857 | -0.1264 | 3.6178
20 | 1.0654 | 0.2973 | -0.1319 | 3.5836

## 41. Re 1M Mach 0.00 (1)
BIGFOIL.COM POLAR EXPORT
NACA64-209 a=0.0
NACA64-209 a=0.0 |  |  |  | Cl Max: | 0.879 | at alpha= | 7.5 | deg
JavaFoil+Calcfoil stall+Eppler ext transition |  |  |  | L/D Max: | 103.144 | at alpha= | 3.5 | deg
Re: | 1000000 |  |  | Cd Min: | 0.00484 | at alpha= | 0.5 | deg
Mach: | 0 |  |  | Cl=0 at alpha= | -0.95763 | deg
|  |  |  | @ Cl=0.1, Cd= | 0.00489
|  |  |  | @ Cl=0.4, Cd= | 0.004919
|  |  |  | @ Cl=0.6, Cd= | 0.0074872
alpha (deg) | Cl | Cd | Cm | Cl/Cd
-15 | -0.373 | 0.13602 | -0.002 | -2.743
-14.5 | -0.395 | 0.12469 | -0.002 | -3.167
-14 | -0.417 | 0.11906 | -0.002 | -3.503
-13.5 | -0.439 | 0.11241 | -0.002 | -3.909
-13 | -0.462 | 0.10514 | -0.002 | -4.39
-12.5 | -0.483 | 0.09861 | -0.002 | -4.899
-12 | -0.503 | 0.09086 | -0.002 | -5.542
-11.5 | -0.522 | 0.08717 | -0.002 | -5.988
-11 | -0.538 | 0.07977 | -0.002 | -6.745
-10.5 | -0.551 | 0.07592 | -0.003 | -7.255
-10 | -0.554 | 0.07086 | -0.003 | -7.819
-9.5 | -0.553 | 0.06694 | -0.003 | -8.26
-9 | -0.548 | 0.06105 | -0.003 | -8.972
-8.5 | -0.538 | 0.05684 | -0.003 | -9.474
-8 | -0.525 | 0.05323 | -0.003 | -9.861
-7.5 | -0.507 | 0.05007 | -0.004 | -10.125
-7 | -0.485 | 0.04604 | -0.004 | -10.529
-6.5 | -0.459 | 0.0434 | -0.004 | -10.564
-6 | -0.429 | 0.04029 | -0.005 | -10.635
-5.5 | -0.395 | 0.03778 | -0.005 | -10.451
-5 | -0.358 | 0.03567 | -0.005 | -10.035
-4.5 | -0.395 | 0.00806 | -0.011 | -49.047
-4 | -0.344 | 0.00786 | -0.012 | -43.746
-3.5 | -0.29 | 0.00768 | -0.012 | -37.777
-3 | -0.234 | 0.00746 | -0.013 | -31.433
-2.5 | -0.178 | 0.00732 | -0.013 | -24.274
-2 | -0.12 | 0.00715 | -0.014 | -16.842
-1.5 | -0.063 | 0.00702 | -0.014 | -8.924
-1 | -0.005 | 0.00493 | -0.014 | -0.927
-0.5 | 0.054 | 0.00489 | -0.015 | 10.978
0 | 0.112 | 0.00489 | -0.015 | 22.929
0.5 | 0.17 | 0.00484 | -0.016 | 35.21
1 | 0.228 | 0.00486 | -0.016 | 46.973
1.5 | 0.286 | 0.00484 | -0.016 | 59.13
2 | 0.344 | 0.00489 | -0.017 | 70.384
2.5 | 0.402 | 0.00492 | -0.017 | 81.595
3 | 0.459 | 0.00496 | -0.018 | 92.548
3.5 | 0.515 | 0.00499 | -0.018 | 103.144
4 | 0.57 | 0.00734 | -0.019 | 77.603
4.5 | 0.623 | 0.0076 | -0.019 | 82.045
5 | 0.675 | 0.00779 | -0.02 | 86.597
5.5 | 0.723 | 0.01003 | -0.02 | 72.101
6 | 0.769 | 0.01051 | -0.02 | 73.161
6.5 | 0.81 | 0.01106 | -0.021 | 73.235
7 | 0.847 | 0.01169 | -0.021 | 72.485
7.5 | 0.879 | 0.01228 | -0.022 | 71.574
8 | 0.736 | 0.04913 | -0.011 | 14.97
8.5 | 0.749 | 0.05353 | -0.01 | 13.987
9 | 0.754 | 0.05738 | -0.009 | 13.146
9.5 | 0.753 | 0.06139 | -0.009 | 12.272
10 | 0.746 | 0.06592 | -0.009 | 11.325
10.5 | 0.734 | 0.07074 | -0.009 | 10.371
11 | 0.716 | 0.07651 | -0.009 | 9.354
11.5 | 0.693 | 0.08284 | -0.009 | 8.371
12 | 0.668 | 0.08815 | -0.01 | 7.581
12.5 | 0.64 | 0.09499 | -0.01 | 6.74

## 42. Re 1M Mach 0.00 (2)
BIGFOIL.COM POLAR EXPORT
NACA64-209 a=0.0
NACA64-209 a=0.0 |  |  |  | Cl Max: | 1.1575 | at alpha= | 11 | deg
XFOIL ncrit=9 |  |  |  | L/D Max: | 89.8178 | at alpha= | 3.5 | deg
Re: | 1000000 |  |  | Cd Min: | 0.25598 | at alpha= | -20 | deg
Mach: | 0 |  |  | Cl=0 at alpha= | -0.97798 | deg
|  |  |  | @ Cl=0.1, Cd= | 0.0047519
|  |  |  | @ Cl=0.4, Cd= | 0.0050357
|  |  |  | @ Cl=0.6, Cd= | 0.0083359
alpha (deg) | Cl | Cd | Cm | Cl/Cd
-20 | -0.8286 | 0.25598 | 0.0843 | -3.237
-19.5 | -0.8116 | 0.24911 | 0.0798 | -3.258
-19 | -0.7948 | 0.24209 | 0.0753 | -3.2831
-18 | -0.762 | 0.22774 | 0.0673 | -3.3459
-17.5 | -0.7452 | 0.22112 | 0.0632 | -3.3701
-17 | -0.7285 | 0.21434 | 0.0591 | -3.3988
-16.5 | -0.712 | 0.20719 | 0.055 | -3.4365
-16 | -0.6957 | 0.19876 | 0.05 | -3.5002
-15.5 | -0.6808 | 0.19107 | 0.0456 | -3.5631
-15 | -0.6666 | 0.18315 | 0.0414 | -3.6396
-14.5 | -0.6556 | 0.17383 | 0.0374 | -3.7715
-14 | -0.6404 | 0.16705 | 0.0342 | -3.8336
-13.5 | -0.6272 | 0.15964 | 0.0305 | -3.9288
-13 | -0.6147 | 0.1521 | 0.0268 | -4.0414
-12.5 | -0.604 | 0.14415 | 0.023 | -4.1901
-12 | -0.5941 | 0.13574 | 0.0189 | -4.3767
-11.5 | -0.5872 | 0.12613 | 0.0135 | -4.6555
-11 | -0.5814 | 0.11673 | 0.009 | -4.9807
-10.5 | -0.5773 | 0.1074 | 0.0045 | -5.3752
-10 | -0.5755 | 0.09774 | -0.0005 | -5.8881
-9.5 | -0.594 | 0.08525 | -0.0072 | -6.9677
-9 | -0.6163 | 0.07044 | -0.0204 | -8.7493
-8.5 | -0.6397 | 0.06035 | -0.0243 | -10.5998
-8 | -0.6362 | 0.0531 | -0.0259 | -11.9812
-7.5 | -0.6186 | 0.04578 | -0.0266 | -13.5125
-7 | -0.6145 | 0.02204 | -0.0242 | -27.8811
-6.5 | -0.5728 | 0.0174 | -0.0228 | -32.9195
-6 | -0.5274 | 0.01563 | -0.021 | -33.7428
-5.5 | -0.4779 | 0.01415 | -0.0198 | -33.7739
-5 | -0.4255 | 0.01322 | -0.0191 | -32.1861
-4.5 | -0.3776 | 0.01049 | -0.0179 | -35.9962
-4 | -0.3241 | 0.00982 | -0.0175 | -33.0041
-3.5 | -0.2702 | 0.00924 | -0.0172 | -29.2424
-3 | -0.2169 | 0.00832 | -0.0168 | -26.0697
-2.5 | -0.1614 | 0.00799 | -0.0169 | -20.2003
-2 | -0.106 | 0.00758 | -0.0168 | -13.9842
-1.5 | -0.0559 | 0.00568 | -0.017 | -9.8415
-1 | -0.0024 | 0.00507 | -0.0168 | -0.47337
-0.5 | 0.0521 | 0.00484 | -0.0165 | 10.7645
0 | 0.1065 | 0.00474 | -0.016 | 22.4684
0.5 | 0.1623 | 0.00475 | -0.016 | 34.1684
1 | 0.2179 | 0.00479 | -0.0159 | 45.4906
1.5 | 0.2731 | 0.00481 | -0.0157 | 56.7775
2 | 0.3271 | 0.00488 | -0.0152 | 67.0287
2.5 | 0.3798 | 0.00497 | -0.0144 | 76.4185
3 | 0.4321 | 0.00514 | -0.0136 | 84.0661
3.5 | 0.4931 | 0.00549 | -0.0149 | 89.8179
4 | 0.5578 | 0.00702 | -0.0183 | 79.4587
4.5 | 0.6043 | 0.00847 | -0.0176 | 71.3459
5 | 0.6552 | 0.00933 | -0.0172 | 70.2251
5.5 | 0.7077 | 0.00993 | -0.0169 | 71.2689
6 | 0.7591 | 0.01074 | -0.0165 | 70.6797
6.5 | 0.8098 | 0.0116 | -0.016 | 69.8103
7 | 0.8583 | 0.01278 | -0.0153 | 67.1596
7.5 | 0.9075 | 0.01374 | -0.0146 | 66.048
8.5 | 0.998 | 0.0167 | -0.0125 | 59.7605
9 | 1.0427 | 0.01811 | -0.0114 | 57.5759
9.5 | 1.0845 | 0.01979 | -0.0101 | 54.8004
10 | 1.1098 | 0.02442 | -0.007 | 45.4464
10.5 | 1.1431 | 0.02677 | -0.0049 | 42.7008
11 | 1.1575 | 0.03121 | -0.0012 | 37.0875
11.5 | 1.1495 | 0.03572 | 0.0045 | 32.1809
12 | 1.1219 | 0.04231 | 0.0084 | 26.5162
12.5 | 1.0537 | 0.05601 | 0.0064 | 18.8127
13 | 0.995 | 0.07281 | -0.0033 | 13.6657
14 | 0.7863 | 0.15885 | -0.0475 | 4.95
14.5 | 0.7931 | 0.16935 | -0.0526 | 4.6832
15 | 0.8025 | 0.1792 | -0.0575 | 4.4782
15.5 | 0.814 | 0.1896 | -0.0632 | 4.2932
16 | 0.8267 | 0.19821 | -0.0679 | 4.1708

## 43. Re 1M Mach 0.10 (1)
BIGFOIL.COM POLAR EXPORT
NACA64-209 a=0.0
NACA64-209 a=0.0 |  |  |  | Cl Max: | 0.879 | at alpha= | 7.5 | deg
JavaFoil+Calcfoil stall+Eppler ext transition |  |  |  | L/D Max: | 102.645 | at alpha= | 3.5 | deg
Re: | 1000000 |  |  | Cd Min: | 0.00485 | at alpha= | 1 | deg
Mach: | 0.1 |  |  | Cl=0 at alpha= | -0.95763 | deg
|  |  |  | @ Cl=0.1, Cd= | 0.0048778
|  |  |  | @ Cl=0.4, Cd= | 0.0049172
|  |  |  | @ Cl=0.6, Cd= | 0.0074624
alpha (deg) | Cl | Cd | Cm | Cl/Cd
-14.5 | -0.352 | 0.13214 | -0.002 | -2.666
-14 | -0.377 | 0.12167 | -0.002 | -3.098
-13.5 | -0.402 | 0.11551 | -0.002 | -3.481
-13 | -0.427 | 0.10986 | -0.002 | -3.89
-12.5 | -0.452 | 0.09995 | -0.002 | -4.525
-12 | -0.476 | 0.09465 | -0.002 | -5.031
-11.5 | -0.498 | 0.08837 | -0.002 | -5.639
-11 | -0.518 | 0.08104 | -0.003 | -6.394
-10.5 | -0.535 | 0.07683 | -0.003 | -6.959
-10 | -0.541 | 0.07217 | -0.003 | -7.492
-9.5 | -0.542 | 0.06792 | -0.003 | -7.985
-9 | -0.54 | 0.06173 | -0.003 | -8.745
-8.5 | -0.533 | 0.05716 | -0.003 | -9.323
-8 | -0.521 | 0.05341 | -0.003 | -9.759
-7.5 | -0.505 | 0.05013 | -0.004 | -10.068
-7 | -0.484 | 0.04637 | -0.004 | -10.43
-6.5 | -0.458 | 0.04349 | -0.004 | -10.536
-6 | -0.429 | 0.04052 | -0.005 | -10.586
-5.5 | -0.396 | 0.03793 | -0.005 | -10.431
-5 | -0.359 | 0.03581 | -0.005 | -10.025
-4.5 | -0.397 | 0.00802 | -0.012 | -49.508
-4 | -0.345 | 0.00784 | -0.012 | -44.012
-3.5 | -0.291 | 0.00769 | -0.012 | -37.9
-3 | -0.236 | 0.00747 | -0.013 | -31.526
-2.5 | -0.179 | 0.0073 | -0.013 | -24.446
-2 | -0.121 | 0.00716 | -0.014 | -16.901
-1.5 | -0.063 | 0.00703 | -0.014 | -8.954
-1 | -0.005 | 0.00492 | -0.014 | -0.934
-0.5 | 0.054 | 0.00487 | -0.015 | 11.061
0 | 0.113 | 0.00488 | -0.015 | 23.084
0.5 | 0.171 | 0.00486 | -0.016 | 35.179
1 | 0.229 | 0.00485 | -0.016 | 47.324
1.5 | 0.288 | 0.00488 | -0.017 | 59.017
2 | 0.346 | 0.00488 | -0.017 | 70.9
2.5 | 0.404 | 0.00492 | -0.017 | 82.062
3 | 0.461 | 0.00495 | -0.018 | 93.173
3.5 | 0.517 | 0.00504 | -0.018 | 102.645
4 | 0.573 | 0.00733 | -0.019 | 78.117
4.5 | 0.626 | 0.00759 | -0.019 | 82.551
5 | 0.678 | 0.00785 | -0.02 | 86.307
5.5 | 0.726 | 0.01012 | -0.02 | 71.783
6 | 0.771 | 0.01054 | -0.02 | 73.195
6.5 | 0.812 | 0.01115 | -0.021 | 72.877
7 | 0.849 | 0.01176 | -0.021 | 72.159
7.5 | 0.879 | 0.01237 | -0.022 | 71.109
8 | 0.739 | 0.04799 | -0.012 | 15.394
8.5 | 0.747 | 0.054 | -0.009 | 13.825
9 | 0.75 | 0.05782 | -0.009 | 12.972
9.5 | 0.747 | 0.06203 | -0.009 | 12.035
10 | 0.736 | 0.06775 | -0.009 | 10.864
10.5 | 0.719 | 0.07314 | -0.008 | 9.835
11 | 0.698 | 0.07797 | -0.009 | 8.949
11.5 | 0.672 | 0.0835 | -0.009 | 8.042
12 | 0.642 | 0.09011 | -0.01 | 7.124
12.5 | 0.61 | 0.09544 | -0.01 | 6.387

## 44. Re 1M Mach 0.10 (2)
BIGFOIL.COM POLAR EXPORT
NACA64-209 a=0.0
NACA64-209 a=0.0 |  |  |  | Cl Max: | 1.1352 | at alpha= | 10.5 | deg
XFOIL ncrit=9 |  |  |  | L/D Max: | 89.566 | at alpha= | 3.5 | deg
Re: | 1000000 |  |  | Cd Min: | 0.25685 | at alpha= | -20 | deg
Mach: | 0.1 |  |  | Cl=0 at alpha= | -0.97814 | deg
|  |  |  | @ Cl=0.1, Cd= | 0.0047643
|  |  |  | @ Cl=0.4, Cd= | 0.0050409
|  |  |  | @ Cl=0.6, Cd= | 0.0083212
alpha (deg) | Cl | Cd | Cm | Cl/Cd
-20 | -0.8316 | 0.25685 | 0.085 | -3.2377
-19.5 | -0.8145 | 0.24994 | 0.0804 | -3.2588
-19 | -0.7975 | 0.24288 | 0.076 | -3.2835
-18 | -0.7643 | 0.22852 | 0.0679 | -3.3446
-17.5 | -0.7473 | 0.22184 | 0.0638 | -3.3686
-17 | -0.7304 | 0.21501 | 0.0596 | -3.3971
-16.5 | -0.7137 | 0.20782 | 0.0555 | -3.4342
-16 | -0.6972 | 0.19939 | 0.0505 | -3.4967
-15.5 | -0.6821 | 0.19167 | 0.0461 | -3.5587
-15 | -0.6676 | 0.18373 | 0.0418 | -3.6336
-14.5 | -0.6559 | 0.17457 | 0.0379 | -3.7572
-14 | -0.6407 | 0.16775 | 0.0347 | -3.8194
-13.5 | -0.6272 | 0.1603 | 0.0309 | -3.9127
-13 | -0.6145 | 0.15272 | 0.0271 | -4.0237
-12.5 | -0.6036 | 0.14475 | 0.0233 | -4.1699
-12 | -0.5934 | 0.13625 | 0.0192 | -4.3552
-11.5 | -0.5863 | 0.12674 | 0.0138 | -4.626
-11 | -0.5801 | 0.11737 | 0.0094 | -4.9425
-10.5 | -0.5756 | 0.10809 | 0.0049 | -5.3252
-10 | -0.5732 | 0.09852 | 0 | -5.8181
-9.5 | -0.5878 | 0.08709 | -0.006 | -6.7493
-9 | -0.6044 | 0.07374 | -0.0166 | -8.1964
-8.5 | -0.6343 | 0.06191 | -0.024 | -10.2455
-8 | -0.6298 | 0.05528 | -0.0258 | -11.3929
-7.5 | -0.6153 | 0.04759 | -0.0269 | -12.9292
-6.5 | -0.5753 | 0.01819 | -0.0233 | -31.6273
-6 | -0.5301 | 0.01624 | -0.0215 | -32.6416
-5.5 | -0.4807 | 0.01445 | -0.0202 | -33.2664
-5 | -0.4282 | 0.01333 | -0.0194 | -32.123
-4.5 | -0.3795 | 0.01063 | -0.0181 | -35.7008
-4 | -0.326 | 0.00989 | -0.0178 | -32.9626
-3.5 | -0.2718 | 0.00929 | -0.0174 | -29.2573
-3 | -0.2181 | 0.00835 | -0.017 | -26.1198
-2.5 | -0.1623 | 0.00801 | -0.017 | -20.2622
-2 | -0.1066 | 0.0076 | -0.0169 | -14.0263
-1.5 | -0.0561 | 0.00574 | -0.0171 | -9.7735
-1 | -0.0024 | 0.00509 | -0.0169 | -0.47151
-0.5 | 0.0525 | 0.00486 | -0.0166 | 10.8025
0 | 0.1071 | 0.00475 | -0.0161 | 22.5474
0.5 | 0.1633 | 0.00477 | -0.0161 | 34.2348
1 | 0.2194 | 0.0048 | -0.016 | 45.7083
1.5 | 0.2748 | 0.00483 | -0.0158 | 56.8944
2 | 0.3292 | 0.00489 | -0.0153 | 67.3211
2.5 | 0.3823 | 0.00498 | -0.0146 | 76.7671
3 | 0.4346 | 0.00516 | -0.0136 | 84.2248
3.5 | 0.4953 | 0.00553 | -0.0148 | 89.566
4 | 0.5603 | 0.00711 | -0.0182 | 78.8045
4.5 | 0.6075 | 0.00855 | -0.0176 | 71.0526
5 | 0.659 | 0.00936 | -0.0171 | 70.406
5.5 | 0.7115 | 0.01004 | -0.0168 | 70.8665
6 | 0.7634 | 0.01082 | -0.0163 | 70.5545
6.5 | 0.8133 | 0.01189 | -0.0157 | 68.402
7 | 0.8629 | 0.01294 | -0.0149 | 66.6847
7.5 | 0.9122 | 0.01394 | -0.0142 | 65.4376
8 | 0.9551 | 0.01591 | -0.0127 | 60.0314
8.5 | 1.0022 | 0.01714 | -0.0117 | 58.4714
9 | 1.0466 | 0.01868 | -0.0105 | 56.0278
9.5 | 1.0842 | 0.02117 | -0.0086 | 51.214
10 | 1.1098 | 0.02564 | -0.0055 | 43.2839
10.5 | 1.1352 | 0.02907 | -0.0026 | 39.0506
11 | 1.1277 | 0.03498 | 0.0032 | 32.2384
11.5 | 1.0955 | 0.04175 | 0.0084 | 26.2395
12 | 1.0468 | 0.05222 | 0.0081 | 20.046
12.5 | 0.9904 | 0.06717 | 0.0006 | 14.7447
13 | 0.9387 | 0.0878 | -0.0139 | 10.6913
13.5 | 0.8202 | 0.13593 | -0.0386 | 6.034
14 | 0.7863 | 0.15993 | -0.0482 | 4.9165
14.5 | 0.7937 | 0.17032 | -0.0532 | 4.6601
15 | 0.8035 | 0.18012 | -0.0582 | 4.4609
15.5 | 0.8153 | 0.19048 | -0.0639 | 4.2802

## 45. Re 1M Mach 0.25 (1)
BIGFOIL.COM POLAR EXPORT
NACA64-209 a=0.0
NACA64-209 a=0.0 |  |  |  | Cl Max: | 0.854 | at alpha= | 7 | deg
JavaFoil+Calcfoil stall+Eppler ext transition |  |  |  | L/D Max: | 105.127 | at alpha= | 3.5 | deg
Re: | 1000000 |  |  | Cd Min: | 0.00488 | at alpha= | 0 | deg
Mach: | 0.25 |  |  | Cl=0 at alpha= | -0.95833 | deg
|  |  |  | @ Cl=0.1, Cd= | 0.0048957
|  |  |  | @ Cl=0.4, Cd= | 0.0049475
|  |  |  | @ Cl=0.6, Cd= | 0.09474
alpha (deg) | Cl | Cd | Cm | Cl/Cd
-13 | -0.068 | 0.10256 | -0.002 | -0.66
-12.5 | -0.121 | 0.10185 | -0.002 | -1.186
-12 | -0.212 | 0.0948 | -0.003 | -2.235
-11.5 | -0.278 | 0.10055 | -0.003 | -2.767
-11 | -0.337 | 0.09073 | -0.003 | -3.713
-10.5 | -0.389 | 0.08322 | -0.003 | -4.674
-10 | -0.424 | 0.07611 | -0.003 | -5.569
-9.5 | -0.451 | 0.0696 | -0.003 | -6.477
-9 | -0.471 | 0.06482 | -0.003 | -7.26
-8.5 | -0.483 | 0.06087 | -0.003 | -7.932
-8 | -0.487 | 0.05554 | -0.003 | -8.766
-7.5 | -0.483 | 0.0529 | -0.004 | -9.132
-7 | -0.472 | 0.04743 | -0.004 | -9.952
-6.5 | -0.454 | 0.0446 | -0.004 | -10.174
-6 | -0.429 | 0.04178 | -0.004 | -10.273
-5.5 | -0.399 | 0.0386 | -0.005 | -10.349
-5 | -0.364 | 0.0362 | -0.005 | -10.067
-4.5 | -0.326 | 0.0344 | -0.005 | -9.475
-4 | -0.353 | 0.00787 | -0.012 | -44.885
-3.5 | -0.299 | 0.00774 | -0.013 | -38.557
-3 | -0.242 | 0.00752 | -0.013 | -32.147
-2.5 | -0.183 | 0.00735 | -0.014 | -24.939
-2 | -0.124 | 0.0072 | -0.014 | -17.254
-1.5 | -0.065 | 0.00707 | -0.014 | -9.147
-1 | -0.005 | 0.00498 | -0.015 | -0.948
-0.5 | 0.055 | 0.00494 | -0.015 | 11.204
0 | 0.116 | 0.00488 | -0.016 | 23.721
0.5 | 0.176 | 0.0049 | -0.016 | 35.925
1 | 0.236 | 0.00489 | -0.017 | 48.149
1.5 | 0.296 | 0.00488 | -0.017 | 60.561
2 | 0.355 | 0.00494 | -0.017 | 71.952
2.5 | 0.415 | 0.00495 | -0.018 | 83.696
3 | 0.473 | 0.00502 | -0.018 | 94.288
3.5 | 0.531 | 0.00505 | -0.019 | 105.127
4 | 0.588 | 0.00747 | -0.019 | 78.695
4.5 | 0.642 | 0.00775 | -0.02 | 82.881
5 | 0.694 | 0.00995 | -0.02 | 69.736
5.5 | 0.742 | 0.01038 | -0.021 | 71.456
6 | 0.785 | 0.01095 | -0.021 | 71.688
6.5 | 0.823 | 0.01164 | -0.021 | 70.702
7 | 0.854 | 0.01223 | -0.022 | 69.829
7.5 | 0.713 | 0.04682 | -0.011 | 15.224
8 | 0.724 | 0.05114 | -0.01 | 14.148
8.5 | 0.725 | 0.05613 | -0.009 | 12.921
9 | 0.711 | 0.06056 | -0.008 | 11.735
9.5 | 0.685 | 0.06629 | -0.008 | 10.326
10 | 0.647 | 0.07397 | -0.008 | 8.741
10.5 | 0.598 | 0.0778 | -0.009 | 7.688
11 | 0.54 | 0.08303 | -0.01 | 6.499
11.5 | 0.473 | 0.09011 | -0.01 | 5.251
12 | 0.4 | 0.09474 | -0.01 | 4.222

## 46. Re 1M Mach 0.25 (2)
BIGFOIL.COM POLAR EXPORT
NACA64-209 a=0.0
NACA64-209 a=0.0 |  |  |  | Cl Max: | 1.055 | at alpha= | 9 | deg
XFOIL ncrit=9 |  |  |  | L/D Max: | 89.1243 | at alpha= | 3.5 | deg
Re: | 1000000 |  |  | Cd Min: | 0.16519 | at alpha= | 14 | deg
Mach: | 0.25 |  |  | Cl=0 at alpha= | -0.98142 | deg
|  |  |  | @ Cl=0.1, Cd= | 0.0048572
|  |  |  | @ Cl=0.4, Cd= | 0.0050945
|  |  |  | @ Cl=0.6, Cd= | 0.0082301
alpha (deg) | Cl | Cd | Cm | Cl/Cd
-10 | -0.5727 | 0.1008 | 0.0017 | -5.6815
-9.5 | -0.5637 | 0.09419 | -0.0014 | -5.9847
-9 | -0.5635 | 0.08523 | -0.0066 | -6.6115
-8.5 | -0.5682 | 0.07556 | -0.0133 | -7.5199
-8 | -0.5899 | 0.06521 | -0.0226 | -9.0462
-7.5 | -0.5946 | 0.05549 | -0.0268 | -10.7154
-7 | -0.5673 | 0.04755 | -0.0281 | -11.9306
-6.5 | -0.5518 | 0.03621 | -0.03 | -15.2389
-6 | -0.5385 | 0.02244 | -0.0249 | -23.9973
-5.5 | -0.4947 | 0.0169 | -0.0225 | -29.2722
-5 | -0.4421 | 0.01437 | -0.0211 | -30.7655
-4.5 | -0.3902 | 0.01161 | -0.0198 | -33.609
-4 | -0.3361 | 0.01033 | -0.0189 | -32.5363
-3.5 | -0.28 | 0.00957 | -0.0184 | -29.2581
-3 | -0.2246 | 0.00863 | -0.0179 | -26.0255
-2.5 | -0.1675 | 0.00812 | -0.0176 | -20.6281
-2 | -0.1098 | 0.00769 | -0.0175 | -14.2783
-1.5 | -0.0553 | 0.00641 | -0.0177 | -8.6271
-1 | -0.0021 | 0.00518 | -0.0175 | -0.40541
-0.5 | 0.0544 | 0.00493 | -0.0171 | 11.0345
0 | 0.1108 | 0.00484 | -0.0167 | 22.8926
0.5 | 0.1689 | 0.00484 | -0.0167 | 34.8967
1 | 0.2267 | 0.00487 | -0.0166 | 46.5503
1.5 | 0.2841 | 0.00492 | -0.0164 | 57.7439
2 | 0.3408 | 0.00497 | -0.016 | 68.5714
2.5 | 0.3957 | 0.00508 | -0.0152 | 77.8937
3 | 0.4492 | 0.00526 | -0.0141 | 85.3992
3.5 | 0.5089 | 0.00571 | -0.0146 | 89.1243
4 | 0.5737 | 0.00756 | -0.0177 | 75.8862
4.5 | 0.6259 | 0.00889 | -0.0174 | 70.4049
5 | 0.6799 | 0.00959 | -0.0168 | 70.8968
5.5 | 0.7328 | 0.01056 | -0.016 | 69.3939
6 | 0.7868 | 0.01136 | -0.0152 | 69.2606
6.5 | 0.8358 | 0.01286 | -0.0139 | 64.9922
7 | 0.8869 | 0.01401 | -0.0126 | 63.3048
7.5 | 0.9321 | 0.016 | -0.0108 | 58.2563
8 | 0.9775 | 0.0181 | -0.0088 | 54.0055
8.5 | 1.0197 | 0.02068 | -0.0065 | 49.3085
9 | 1.055 | 0.02388 | -0.0039 | 44.1792
9.5 | 1.0531 | 0.03169 | 0.0015 | 33.2313
10 | 1.0294 | 0.03848 | 0.0081 | 26.7516
10.5 | 0.9914 | 0.04679 | 0.0105 | 21.1883
11 | 0.9505 | 0.0574 | 0.0067 | 16.5592
11.5 | 0.9112 | 0.07178 | -0.0026 | 12.6943
12.5 | 0.8011 | 0.12627 | -0.0331 | 6.3443
13 | 0.7861 | 0.14266 | -0.041 | 5.5103
13.5 | 0.7819 | 0.15441 | -0.0466 | 5.0638
14 | 0.7888 | 0.16519 | -0.0518 | 4.7751

## 47. Re 1M Mach 0.50 (1)
BIGFOIL.COM POLAR EXPORT
NACA64-209 a=0.0
NACA64-209 a=0.0 |  |  |  | Cl Max: | 1.086 | at alpha= | 20 | deg
JavaFoil+Calcfoil stall+Eppler ext transition |  |  |  | L/D Max: | 110.46 | at alpha= | 3 | deg
Re: | 1000000 |  |  | Cd Min: | 0.00478 | at alpha= | 3 | deg
Mach: | 0.5 |  |  | Cl=0 at alpha= | -0.96269 | deg
|  |  |  | @ Cl=0.1, Cd= | 0.0050287
|  |  |  | @ Cl=0.4, Cd= | 0.0050527
|  |  |  | @ Cl=0.6, Cd= | 0.009565
alpha (deg) | Cl | Cd | Cm | Cl/Cd
-20 | -1.008 | 0.19344 | -0.001 | -5.209
-19.5 | -0.98 | 0.18972 | -0.001 | -5.167
-19 | -0.954 | 0.18397 | -0.001 | -5.188
-18.5 | -0.929 | 0.17999 | -0.001 | -5.16
-18 | -0.903 | 0.17168 | -0.001 | -5.261
-17.5 | -0.877 | 0.17151 | -0.002 | -5.116
-17 | -0.85 | 0.16227 | -0.002 | -5.239
-16.5 | -0.823 | 0.15738 | -0.002 | -5.232
-16 | -0.798 | 0.14871 | -0.002 | -5.363
-15.5 | -0.772 | 0.14362 | -0.002 | -5.372
-15 | -0.746 | 0.13636 | -0.002 | -5.468
-14.5 | -0.719 | 0.13965 | -0.002 | -5.152
-14 | -0.692 | 0.13102 | -0.003 | -5.28
-13.5 | -0.665 | 0.12691 | -0.003 | -5.243
-13 | -0.639 | 0.11881 | -0.003 | -5.382
-12.5 | -0.613 | 0.11528 | -0.003 | -5.319
-12 | -0.587 | 0.11186 | -0.003 | -5.246
-11.5 | -0.561 | 0.11278 | -0.003 | -4.971
-11 | -0.533 | 0.10323 | -0.003 | -5.165
-10.5 | -0.507 | 0.09786 | -0.004 | -5.179
-10 | -0.48 | 0.09344 | -0.004 | -5.142
-9.5 | -0.454 | 0.08824 | -0.004 | -5.145
-9 | -0.428 | 0.08574 | -0.004 | -4.987
-8.5 | -0.401 | 0.08337 | -0.004 | -4.812
-8 | -0.374 | 0.07726 | -0.004 | -4.842
-7.5 | -0.348 | 0.05835 | -0.004 | -5.958
-7 | -0.321 | 0.05114 | -0.005 | -6.279
-6.5 | -0.295 | 0.04664 | -0.005 | -6.317
-6 | -0.268 | 0.05935 | -0.005 | -4.514
-5.5 | -0.241 | 0.04525 | -0.005 | -5.33
-5 | -0.339 | 0.04224 | -0.005 | -8.031
-4.5 | -0.337 | 0.03683 | -0.005 | -9.155
-4 | -0.306 | 0.03419 | -0.006 | -8.942
-3.5 | -0.263 | 0.03225 | -0.006 | -8.169
-3 | -0.267 | 0.00783 | -0.015 | -34.146
-2.5 | -0.204 | 0.00758 | -0.015 | -26.859
-2 | -0.138 | 0.00743 | -0.016 | -18.633
-1.5 | -0.072 | 0.00717 | -0.016 | -10.054
-1 | -0.005 | 0.00706 | -0.017 | -0.747
-0.5 | 0.062 | 0.00504 | -0.017 | 12.282
0 | 0.129 | 0.00502 | -0.018 | 25.786
0.5 | 0.197 | 0.00502 | -0.018 | 39.158
1 | 0.263 | 0.005 | -0.019 | 52.664
1.5 | 0.33 | 0.00503 | -0.019 | 65.681
2 | 0.397 | 0.00505 | -0.02 | 78.625
2.5 | 0.463 | 0.00511 | -0.02 | 90.593
3 | 0.528 | 0.00478 | -0.021 | 110.46
3.5 | 0.591 | 0.00949 | -0.021 | 62.225
4 | 0.651 | 0.00999 | -0.021 | 65.184
4.5 | 0.707 | 0.01056 | -0.022 | 66.958
5 | 0.753 | 0.01126 | -0.022 | 66.872
5.5 | 0.784 | 0.01215 | -0.023 | 64.565
6 | 0.639 | 0.0416 | -0.011 | 15.359
6.5 | 0.563 | 0.04685 | -0.009 | 12.017
7 | 0.419 | 0.05361 | -0.009 | 7.819
7.5 | 0.445 | 0.07305 | -0.01 | 6.095
8 | 0.471 | 0.08107 | -0.01 | 5.815
8.5 | 0.497 | 0.07954 | -0.011 | 6.252
9 | 0.523 | 0.08674 | -0.011 | 6.03
9.5 | 0.55 | 0.0885 | -0.012 | 6.211
10 | 0.575 | 0.09157 | -0.012 | 6.283
10.5 | 0.601 | 0.09691 | -0.012 | 6.202
11 | 0.627 | 0.10239 | -0.013 | 6.12
11.5 | 0.653 | 0.10722 | -0.014 | 6.094
12 | 0.679 | 0.11171 | -0.014 | 6.077
12.5 | 0.704 | 0.11525 | -0.014 | 6.111
13 | 0.73 | 0.11895 | -0.014 | 6.134
13.5 | 0.756 | 0.13065 | -0.016 | 5.789
14 | 0.782 | 0.13155 | -0.016 | 5.945
14.5 | 0.807 | 0.13553 | -0.016 | 5.956
15 | 0.832 | 0.13972 | -0.017 | 5.957
15.5 | 0.859 | 0.14941 | -0.017 | 5.747
16 | 0.884 | 0.15649 | -0.018 | 5.652
16.5 | 0.909 | 0.16084 | -0.018 | 5.653
17 | 0.934 | 0.1668 | -0.019 | 5.602
17.5 | 0.96 | 0.17427 | -0.019 | 5.508
18 | 0.987 | 0.17741 | -0.02 | 5.562
18.5 | 1.011 | 0.18194 | -0.02 | 5.558
19 | 1.036 | 0.18803 | -0.021 | 5.509
19.5 | 1.061 | 0.19241 | -0.021 | 5.512
20 | 1.086 | 0.19877 | -0.022 | 5.465

## 48. Re 1M Mach 0.50 (2)
BIGFOIL.COM POLAR EXPORT
NACA64-209 a=0.0
NACA64-209 a=0.0 |  |  |  | Cl Max: | 1.0657 | at alpha= | 20 | deg
XFOIL ncrit=9 |  |  |  | L/D Max: | 89.9478 | at alpha= | 3 | deg
Re: | 1000000 |  |  | Cd Min: | 0.29797 | at alpha= | 20 | deg
Mach: | 0.5 |  |  | Cl=0 at alpha= | -0.99451 | deg
|  |  |  | @ Cl=0.1, Cd= | 0.005197
|  |  |  | @ Cl=0.4, Cd= | 0.0053323
|  |  |  | @ Cl=0.6, Cd= | 0.0080726
alpha (deg) | Cl | Cd | Cm | Cl/Cd
-20 | -0.9348 | 0.28749 | 0.1072 | -3.2516
-19.5 | -0.9129 | 0.27899 | 0.1021 | -3.2722
-19 | -0.8906 | 0.27078 | 0.0968 | -3.289
-18.5 | -0.8679 | 0.26242 | 0.0914 | -3.3073
-18 | -0.8449 | 0.25388 | 0.086 | -3.328
-17.5 | -0.8221 | 0.24533 | 0.0808 | -3.351
-17 | -0.7988 | 0.23646 | 0.0755 | -3.3782
-16.5 | -0.7761 | 0.22757 | 0.0699 | -3.4104
-16 | -0.7547 | 0.21863 | 0.0642 | -3.452
-15.5 | -0.7337 | 0.2099 | 0.0589 | -3.4955
-15 | -0.712 | 0.20105 | 0.055 | -3.5414
-14.5 | -0.691 | 0.19316 | 0.0505 | -3.5773
-14 | -0.6702 | 0.18473 | 0.0458 | -3.628
-13.5 | -0.6499 | 0.17605 | 0.041 | -3.6916
-13 | -0.6307 | 0.1672 | 0.0355 | -3.7721
-12.5 | -0.614 | 0.15839 | 0.0304 | -3.8765
-12 | -0.598 | 0.14947 | 0.0255 | -4.0008
-11.5 | -0.583 | 0.14045 | 0.0209 | -4.1509
-11 | -0.5692 | 0.13139 | 0.0177 | -4.3321
-10.5 | -0.5549 | 0.1234 | 0.0138 | -4.4968
-10 | -0.5414 | 0.11525 | 0.0095 | -4.6976
-9.5 | -0.5292 | 0.10631 | 0.0032 | -4.9779
-9 | -0.5195 | 0.09744 | -0.0015 | -5.3315
-8.5 | -0.5113 | 0.08853 | -0.0064 | -5.7754
-8 | -0.5051 | 0.07956 | -0.0117 | -6.3487
-7.5 | -0.5028 | 0.06982 | -0.0184 | -7.2014
-7 | -0.5076 | 0.05901 | -0.0288 | -8.6019
-6.5 | -0.524 | 0.05037 | -0.0341 | -10.403
-6 | -0.527 | 0.04233 | -0.0338 | -12.4498
-5.5 | -0.5105 | 0.03406 | -0.0328 | -14.9883
-5 | -0.4783 | 0.02604 | -0.0308 | -18.3679
-4.5 | -0.4307 | 0.01937 | -0.028 | -22.2354
-4 | -0.377 | 0.01395 | -0.0256 | -27.0251
-3.5 | -0.3138 | 0.01175 | -0.024 | -26.7064
-3 | -0.2511 | 0.0101 | -0.0223 | -24.8614
-2.5 | -0.189 | 0.00876 | -0.0211 | -21.5753
-2 | -0.1232 | 0.00823 | -0.0206 | -14.9696
-1.5 | -0.0575 | 0.00774 | -0.0202 | -7.4289
-1 | -0.0007 | 0.00562 | -0.02 | -0.12456
-0.5 | 0.0631 | 0.00526 | -0.0196 | 11.9962
0 | 0.1275 | 0.00515 | -0.0191 | 24.7573
0.5 | 0.1936 | 0.00515 | -0.0191 | 37.5922
1 | 0.2598 | 0.00519 | -0.0191 | 50.0578
1.5 | 0.3258 | 0.00525 | -0.019 | 62.0571
2 | 0.3911 | 0.00531 | -0.0185 | 73.6535
2.5 | 0.4551 | 0.00547 | -0.0177 | 83.1993
3 | 0.5172 | 0.00575 | -0.0164 | 89.9478
3.5 | 0.5686 | 0.00717 | -0.0138 | 79.3026
4 | 0.6347 | 0.00907 | -0.0147 | 69.9779
4.5 | 0.7078 | 0.01004 | -0.0156 | 70.498
5 | 0.764 | 0.01151 | -0.013 | 66.3771
5.5 | 0.8201 | 0.01308 | -0.01 | 62.6988
6 | 0.8666 | 0.01585 | -0.0058 | 54.6751
6.5 | 0.9092 | 0.0201 | -0.0009 | 45.2338
7 | 0.9321 | 0.02626 | 0.0045 | 35.495
7.5 | 0.9274 | 0.03248 | 0.0106 | 28.553
8 | 0.9005 | 0.03883 | 0.0146 | 23.1908
8.5 | 0.8677 | 0.04771 | 0.0123 | 18.187
9 | 0.8394 | 0.05905 | 0.0055 | 14.2151
9.5 | 0.8125 | 0.0737 | -0.0054 | 11.0244
10 | 0.7924 | 0.09051 | -0.0162 | 8.7548
10.5 | 0.7822 | 0.10399 | -0.0238 | 7.5219
11 | 0.7753 | 0.11681 | -0.031 | 6.6373
11.5 | 0.7744 | 0.12912 | -0.0375 | 5.9975
12 | 0.7779 | 0.141 | -0.0438 | 5.517
12.5 | 0.7856 | 0.15212 | -0.0496 | 5.1643
13 | 0.7956 | 0.16322 | -0.0554 | 4.8744
14 | 0.8244 | 0.184 | -0.0663 | 4.4804
14.5 | 0.8422 | 0.19322 | -0.0712 | 4.3588
15 | 0.8587 | 0.20305 | -0.0759 | 4.229
15.5 | 0.8776 | 0.21289 | -0.0813 | 4.1223
16 | 0.8973 | 0.22271 | -0.0871 | 4.029
16.5 | 0.9169 | 0.23307 | -0.0937 | 3.934
17 | 0.9382 | 0.24229 | -0.0991 | 3.8722
17.5 | 0.9596 | 0.25117 | -0.1045 | 3.8205
18 | 0.9806 | 0.25988 | -0.1088 | 3.7733
18.5 | 1.0016 | 0.2694 | -0.1145 | 3.7179
19 | 1.0228 | 0.27893 | -0.1204 | 3.6669
19.5 | 1.044 | 0.28853 | -0.1265 | 3.6183
20 | 1.0657 | 0.29797 | -0.1325 | 3.5765

## 49. Re 2M Mach 0.00 (1)
BIGFOIL.COM POLAR EXPORT
NACA64-209 a=0.0
NACA64-209 a=0.0 |  |  |  | Cl Max: | 0.925 | at alpha= | 8.5 | deg
JavaFoil+Calcfoil stall+Eppler ext transition |  |  |  | L/D Max: | 114.715 | at alpha= | 3.5 | deg
Re: | 2000000 |  |  | Cd Min: | 0.00441 | at alpha= | 2.5 | deg
Mach: | 0 |  |  | Cl=0 at alpha= | -0.95763 | deg
|  |  |  | @ Cl=0.1, Cd= | 0.0044524
|  |  |  | @ Cl=0.4, Cd= | 0.0044103
|  |  |  | @ Cl=0.6, Cd= | 0.09954
alpha (deg) | Cl | Cd | Cm | Cl/Cd
-15 | -0.374 | 0.11883 | -0.002 | -3.145
-14.5 | -0.395 | 0.11229 | -0.002 | -3.521
-14 | -0.418 | 0.10581 | -0.002 | -3.946
-13.5 | -0.44 | 0.10142 | -0.002 | -4.338
-13 | -0.462 | 0.09609 | -0.002 | -4.809
-12.5 | -0.484 | 0.09027 | -0.002 | -5.357
-12 | -0.504 | 0.0856 | -0.002 | -5.887
-11.5 | -0.522 | 0.08046 | -0.003 | -6.493
-11 | -0.539 | 0.07582 | -0.003 | -7.103
-10.5 | -0.551 | 0.07161 | -0.003 | -7.7
-10 | -0.555 | 0.06732 | -0.003 | -8.238
-9.5 | -0.553 | 0.06264 | -0.003 | -8.835
-9 | -0.548 | 0.0578 | -0.003 | -9.487
-8.5 | -0.539 | 0.05441 | -0.004 | -9.91
-8 | -0.526 | 0.05079 | -0.004 | -10.351
-7.5 | -0.508 | 0.04763 | -0.004 | -10.665
-7 | -0.486 | 0.04426 | -0.004 | -10.976
-6.5 | -0.46 | 0.04131 | -0.005 | -11.142
-6 | -0.532 | 0.00803 | -0.01 | -66.328
-5.5 | -0.49 | 0.00782 | -0.011 | -62.705
-5 | -0.445 | 0.00753 | -0.011 | -59.062
-4.5 | -0.396 | 0.00732 | -0.011 | -54.037
-4 | -0.344 | 0.00712 | -0.012 | -48.295
-3.5 | -0.29 | 0.00689 | -0.012 | -42.083
-3 | -0.234 | 0.00676 | -0.013 | -34.702
-2.5 | -0.178 | 0.0066 | -0.013 | -26.916
-2 | -0.12 | 0.00646 | -0.014 | -18.621
-1.5 | -0.063 | 0.00633 | -0.014 | -9.889
-1 | -0.005 | 0.00454 | -0.014 | -1.008
-0.5 | 0.054 | 0.0045 | -0.015 | 11.919
0 | 0.112 | 0.00444 | -0.015 | 25.252
0.5 | 0.17 | 0.00444 | -0.016 | 38.371
1 | 0.228 | 0.00444 | -0.016 | 51.39
1.5 | 0.286 | 0.00442 | -0.016 | 64.801
2 | 0.344 | 0.00442 | -0.017 | 77.826
2.5 | 0.402 | 0.00441 | -0.017 | 91.013
3 | 0.459 | 0.00446 | -0.018 | 102.84
3.5 | 0.515 | 0.00449 | -0.018 | 114.715
4 | 0.57 | 0.00658 | -0.019 | 86.662
4.5 | 0.624 | 0.00679 | -0.019 | 91.913
5 | 0.675 | 0.00694 | -0.02 | 97.286
5.5 | 0.724 | 0.00719 | -0.02 | 100.58
6 | 0.769 | 0.00748 | -0.02 | 102.868
6.5 | 0.811 | 0.0098 | -0.021 | 82.783
7 | 0.848 | 0.01028 | -0.021 | 82.534
7.5 | 0.881 | 0.01081 | -0.022 | 81.465
8 | 0.908 | 0.01145 | -0.022 | 79.267
8.5 | 0.925 | 0.01209 | -0.022 | 76.551
9 | 0.925 | 0.01293 | -0.023 | 71.567
9.5 | 0.758 | 0.058 | -0.012 | 13.062
10 | 0.749 | 0.06268 | -0.011 | 11.944
10.5 | 0.736 | 0.06731 | -0.011 | 10.931
11 | 0.717 | 0.07273 | -0.011 | 9.863
11.5 | 0.695 | 0.07748 | -0.011 | 8.968
12 | 0.67 | 0.08293 | -0.011 | 8.074
12.5 | 0.641 | 0.08758 | -0.011 | 7.324
13 | 0.612 | 0.09426 | -0.011 | 6.488
13.5 | 0.581 | 0.09954 | -0.012 | 5.834

## 50. Re 2M Mach 0.00 (2)
BIGFOIL.COM POLAR EXPORT
NACA64-209 a=0.0
NACA64-209 a=0.0 |  |  |  | Cl Max: | 1.3775 | at alpha= | 13.5 | deg
XFOIL ncrit=9 |  |  |  | L/D Max: | 91.9421 | at alpha= | 3 | deg
Re: | 2000000 |  |  | Cd Min: | 0.08742 | at alpha= | 16.5 | deg
Mach: | 0 |  |  | Cl=0 at alpha= | -0.99007 | deg
|  |  |  | @ Cl=0.1, Cd= | 0.0041455
|  |  |  | @ Cl=0.4, Cd= | 0.00449
|  |  |  | @ Cl=0.6, Cd= | 0.007447
alpha (deg) | Cl | Cd | Cm | Cl/Cd
-10.5 | -0.9905 | 0.02248 | -0.021 | -44.0614
-10 | -0.9482 | 0.02006 | -0.0202 | -47.2682
-9.5 | -0.9006 | 0.01863 | -0.0198 | -48.3414
-9 | -0.8522 | 0.01713 | -0.0194 | -49.749
-8 | -0.7461 | 0.01531 | -0.0197 | -48.7329
-7.5 | -0.705 | 0.01257 | -0.0176 | -56.0859
-7 | -0.6543 | 0.01183 | -0.0169 | -55.3085
-6.5 | -0.6021 | 0.01107 | -0.0165 | -54.3902
-5.5 | -0.4942 | 0.01017 | -0.0161 | -48.5939
-5 | -0.4431 | 0.00871 | -0.0156 | -50.8726
-4.5 | -0.3884 | 0.00824 | -0.0155 | -47.1359
-4 | -0.333 | 0.0079 | -0.0155 | -42.1519
-3.5 | -0.278 | 0.00735 | -0.0155 | -37.8231
-3 | -0.222 | 0.00706 | -0.0157 | -31.4448
-2.5 | -0.1658 | 0.00684 | -0.0158 | -24.2398
-2 | -0.1095 | 0.00661 | -0.016 | -16.5658
-1.5 | -0.0536 | 0.00622 | -0.0162 | -8.6174
-1 | -0.0011 | 0.00479 | -0.0166 | -0.22965
-0.5 | 0.0543 | 0.00436 | -0.0168 | 12.4541
0 | 0.1097 | 0.0041 | -0.0169 | 26.7561
0.5 | 0.1659 | 0.00402 | -0.017 | 41.2687
1.5 | 0.2793 | 0.00411 | -0.0174 | 67.9562
2 | 0.3356 | 0.00421 | -0.0176 | 79.715
2.5 | 0.391 | 0.00442 | -0.0177 | 88.4615
3 | 0.445 | 0.00484 | -0.0176 | 91.9421
3.5 | 0.4955 | 0.00582 | -0.0172 | 85.1375
4 | 0.544 | 0.00675 | -0.0162 | 80.5926
4.5 | 0.5951 | 0.00741 | -0.0156 | 80.3104
5 | 0.66 | 0.0079 | -0.0181 | 83.5443
5.5 | 0.714 | 0.00832 | -0.018 | 85.8173
6 | 0.7671 | 0.00894 | -0.0179 | 85.8054
6.5 | 0.8207 | 0.00937 | -0.0179 | 87.588
7 | 0.8716 | 0.01029 | -0.0174 | 84.7036
7.5 | 0.9248 | 0.01069 | -0.0174 | 86.5108
8 | 0.9765 | 0.01132 | -0.0172 | 86.2633
8.5 | 1.0243 | 0.01252 | -0.0165 | 81.8131
9 | 1.0743 | 0.01325 | -0.016 | 81.0792
9.5 | 1.1228 | 0.01412 | -0.0155 | 79.5184
10 | 1.1685 | 0.01529 | -0.0146 | 76.4225
10.5 | 1.2049 | 0.0176 | -0.0125 | 68.4602
11 | 1.2471 | 0.01889 | -0.0112 | 66.0191
11.5 | 1.2878 | 0.02016 | -0.0099 | 63.879
12 | 1.3246 | 0.02164 | -0.0081 | 61.2107
12.5 | 1.3556 | 0.02338 | -0.0057 | 57.9812
13 | 1.3736 | 0.02532 | -0.0015 | 54.2496
13.5 | 1.3775 | 0.02809 | 0.0033 | 49.0388
14 | 1.3697 | 0.03245 | 0.007 | 42.2096
14.5 | 1.3552 | 0.03828 | 0.0087 | 35.4023
15 | 1.3393 | 0.04525 | 0.0081 | 29.5978
15.5 | 1.3047 | 0.05599 | 0.0043 | 23.3024
16 | 1.2634 | 0.06996 | -0.0031 | 18.0589
16.5 | 1.2208 | 0.08742 | -0.014 | 13.9648

## 51. Re 2M Mach 0.10 (1)
BIGFOIL.COM POLAR EXPORT
NACA64-209 a=0.0
NACA64-209 a=0.0 |  |  |  | Cl Max: | 0.922 | at alpha= | 8.5 | deg
JavaFoil+Calcfoil stall+Eppler ext transition |  |  |  | L/D Max: | 114.376 | at alpha= | 3.5 | deg
Re: | 2000000 |  |  | Cd Min: | 0.00442 | at alpha= | 2 | deg
Mach: | 0.1 |  |  | Cl=0 at alpha= | -0.95763 | deg
|  |  |  | @ Cl=0.1, Cd= | 0.0044822
|  |  |  | @ Cl=0.4, Cd= | 0.0044479
|  |  |  | @ Cl=0.6, Cd= | 0.10034
alpha (deg) | Cl | Cd | Cm | Cl/Cd
-14.5 | -0.353 | 0.11145 | -0.002 | -3.165
-14 | -0.377 | 0.10695 | -0.002 | -3.53
-13.5 | -0.403 | 0.10044 | -0.002 | -4.009
-13 | -0.428 | 0.09621 | -0.002 | -4.448
-12.5 | -0.453 | 0.09139 | -0.002 | -4.954
-12 | -0.477 | 0.08668 | -0.002 | -5.499
-11.5 | -0.499 | 0.08231 | -0.003 | -6.06
-11 | -0.519 | 0.07636 | -0.003 | -6.791
-10.5 | -0.535 | 0.07172 | -0.003 | -7.461
-10 | -0.541 | 0.06681 | -0.003 | -8.101
-9.5 | -0.543 | 0.06359 | -0.003 | -8.538
-9 | -0.54 | 0.05797 | -0.003 | -9.322
-8.5 | -0.534 | 0.05458 | -0.004 | -9.775
-8 | -0.522 | 0.05088 | -0.004 | -10.259
-7.5 | -0.506 | 0.04785 | -0.004 | -10.566
-7 | -0.485 | 0.04455 | -0.004 | -10.88
-6.5 | -0.46 | 0.04153 | -0.005 | -11.075
-6 | -0.436 | 0.03567 | -0.006 | -12.23
-5.5 | -0.492 | 0.00781 | -0.011 | -62.922
-5 | -0.446 | 0.00752 | -0.011 | -59.333
-4.5 | -0.397 | 0.00731 | -0.012 | -54.332
-4 | -0.345 | 0.00711 | -0.012 | -48.569
-3.5 | -0.291 | 0.00695 | -0.012 | -41.95
-3 | -0.236 | 0.00674 | -0.013 | -34.925
-2.5 | -0.179 | 0.00663 | -0.013 | -26.92
-2 | -0.121 | 0.00649 | -0.014 | -18.628
-1.5 | -0.063 | 0.00636 | -0.014 | -9.894
-1 | -0.005 | 0.00452 | -0.014 | -1.016
-0.5 | 0.054 | 0.00449 | -0.015 | 12.01
0 | 0.113 | 0.00448 | -0.015 | 25.103
0.5 | 0.171 | 0.00443 | -0.016 | 38.678
1 | 0.229 | 0.00443 | -0.016 | 51.816
1.5 | 0.288 | 0.00445 | -0.017 | 64.706
2 | 0.346 | 0.00442 | -0.017 | 78.312
2.5 | 0.404 | 0.00445 | -0.017 | 90.763
3 | 0.461 | 0.00446 | -0.018 | 103.259
3.5 | 0.517 | 0.00452 | -0.018 | 114.376
4 | 0.573 | 0.00656 | -0.019 | 87.28
4.5 | 0.627 | 0.00678 | -0.019 | 92.395
5 | 0.678 | 0.007 | -0.02 | 96.846
5.5 | 0.726 | 0.00725 | -0.02 | 100.191
6 | 0.772 | 0.00755 | -0.02 | 102.206
6.5 | 0.813 | 0.00988 | -0.021 | 82.274
7 | 0.85 | 0.01036 | -0.021 | 82.066
7.5 | 0.881 | 0.0109 | -0.022 | 80.862
8 | 0.907 | 0.01154 | -0.022 | 78.591
8.5 | 0.922 | 0.01219 | -0.023 | 75.617
9 | 0.758 | 0.05328 | -0.013 | 14.221
9.5 | 0.75 | 0.05851 | -0.012 | 12.822
10 | 0.738 | 0.06384 | -0.011 | 11.556
10.5 | 0.721 | 0.06904 | -0.01 | 10.438
11 | 0.699 | 0.07278 | -0.011 | 9.607
11.5 | 0.673 | 0.07788 | -0.011 | 8.637
12 | 0.643 | 0.08262 | -0.011 | 7.783
12.5 | 0.611 | 0.08807 | -0.011 | 6.933
13 | 0.576 | 0.0943 | -0.011 | 6.113
13.5 | 0.542 | 0.10034 | -0.012 | 5.399

## 52. Re 2M Mach 0.10 (2)
BIGFOIL.COM POLAR EXPORT
NACA64-209 a=0.0
NACA64-209 a=0.0 |  |  |  | Cl Max: | 1.3409 | at alpha= | 13 | deg
XFOIL ncrit=9 |  |  |  | L/D Max: | 91.7213 | at alpha= | 3 | deg
Re: | 2000000 |  |  | Cd Min: | 0.23088 | at alpha= | 18 | deg
Mach: | 0.1 |  |  | Cl=0 at alpha= | -0.99101 | deg
|  |  |  | @ Cl=0.1, Cd= | 0.0041585
|  |  |  | @ Cl=0.4, Cd= | 0.0044855
|  |  |  | @ Cl=0.6, Cd= | 0.0074622
alpha (deg) | Cl | Cd | Cm | Cl/Cd
-14.5 | -0.6586 | 0.17292 | 0.0382 | -3.8087
-14 | -0.644 | 0.16584 | 0.0344 | -3.8833
-13.5 | -0.6296 | 0.15886 | 0.0306 | -3.9632
-13 | -0.6169 | 0.1511 | 0.0266 | -4.0827
-12.5 | -0.6058 | 0.14308 | 0.0227 | -4.234
-12 | -0.5952 | 0.13388 | 0.0181 | -4.4458
-11.5 | -0.5881 | 0.1248 | 0.0139 | -4.7123
-11 | -0.5843 | 0.11504 | 0.0094 | -5.0791
-9.5 | -0.8928 | 0.02278 | -0.0219 | -39.1923
-9 | -0.8521 | 0.01926 | -0.0209 | -44.242
-8.5 | -0.8049 | 0.01694 | -0.0203 | -47.5148
-8 | -0.7509 | 0.01577 | -0.0204 | -47.6157
-7.5 | -0.7088 | 0.01311 | -0.0183 | -54.0656
-7 | -0.6581 | 0.0122 | -0.0175 | -53.9426
-6.5 | -0.6056 | 0.01137 | -0.017 | -53.263
-6 | -0.5524 | 0.01058 | -0.0166 | -52.2117
-5.5 | -0.4974 | 0.01021 | -0.0164 | -48.7169
-5 | -0.4458 | 0.0088 | -0.0158 | -50.6591
-4.5 | -0.3908 | 0.00831 | -0.0157 | -47.0277
-4 | -0.335 | 0.00793 | -0.0157 | -42.2446
-3.5 | -0.2796 | 0.00739 | -0.0157 | -37.8349
-3 | -0.2234 | 0.00708 | -0.0158 | -31.5537
-2.5 | -0.1668 | 0.00687 | -0.016 | -24.2795
-2 | -0.1101 | 0.00662 | -0.0161 | -16.6314
-1.5 | -0.0538 | 0.00624 | -0.0163 | -8.6218
-1 | -0.001 | 0.00481 | -0.0167 | -0.2079
-0.5 | 0.0546 | 0.00437 | -0.0169 | 12.4943
0 | 0.1104 | 0.00411 | -0.017 | 26.8613
0.5 | 0.1669 | 0.00403 | -0.0171 | 41.4144
1 | 0.224 | 0.00407 | -0.0173 | 55.0369
1.5 | 0.281 | 0.00412 | -0.0175 | 68.2039
2.5 | 0.3933 | 0.00443 | -0.0178 | 88.781
3 | 0.4476 | 0.00488 | -0.0177 | 91.7213
4 | 0.5473 | 0.0068 | -0.0163 | 80.4853
4.5 | 0.5984 | 0.00745 | -0.0156 | 80.3221
5 | 0.6639 | 0.00795 | -0.018 | 83.5094
5.5 | 0.7183 | 0.00836 | -0.018 | 85.9211
6 | 0.7718 | 0.00898 | -0.0178 | 85.9465
6.5 | 0.8257 | 0.00944 | -0.0177 | 87.4682
7 | 0.8771 | 0.01035 | -0.0172 | 84.744
7.5 | 0.9306 | 0.01081 | -0.0171 | 86.087
8 | 0.9822 | 0.01153 | -0.0168 | 85.1865
8.5 | 1.0307 | 0.01268 | -0.0159 | 81.2855
9 | 1.0804 | 0.01355 | -0.0153 | 79.7343
9.5 | 1.1288 | 0.0145 | -0.0145 | 77.8483
10 | 1.171 | 0.01622 | -0.013 | 72.1948
10.5 | 1.2103 | 0.01816 | -0.0112 | 66.6465
11 | 1.2499 | 0.01982 | -0.0094 | 63.0626
11.5 | 1.2868 | 0.02153 | -0.0074 | 59.7678
12 | 1.3186 | 0.02343 | -0.005 | 56.2783
12.5 | 1.3372 | 0.02568 | -0.0008 | 52.0717
13 | 1.3409 | 0.02846 | 0.0043 | 47.1152
13.5 | 1.3375 | 0.03245 | 0.0079 | 41.2173
14 | 1.3206 | 0.03853 | 0.0097 | 34.2746
14.5 | 1.2916 | 0.04717 | 0.0087 | 27.3818
15 | 1.2683 | 0.05664 | 0.005 | 22.3923
15.5 | 1.2237 | 0.07149 | -0.0034 | 17.1171
16 | 1.1506 | 0.09723 | -0.02 | 11.8338
18 | 0.8853 | 0.23088 | -0.0871 | 3.8345

## 53. Re 2M Mach 0.25 (1)
BIGFOIL.COM POLAR EXPORT
NACA64-209 a=0.0
NACA64-209 a=0.0 |  |  |  | Cl Max: | 0.893 | at alpha= | 8 | deg
JavaFoil+Calcfoil stall+Eppler ext transition |  |  |  | L/D Max: | 117.192 | at alpha= | 3.5 | deg
Re: | 2000000 |  |  | Cd Min: | 0.00442 | at alpha= | 1 | deg
Mach: | 0.25 |  |  | Cl=0 at alpha= | -0.95833 | deg
|  |  |  | @ Cl=0.1, Cd= | 0.0044779
|  |  |  | @ Cl=0.4, Cd= | 0.09985
|  |  |  | @ Cl=0.6, Cd= | 0.09985
alpha (deg) | Cl | Cd | Cm | Cl/Cd
-10.5 | -0.389 | 0.0734 | -0.003 | -5.305
-10 | -0.424 | 0.07027 | -0.003 | -6.036
-9.5 | -0.451 | 0.06556 | -0.003 | -6.882
-9 | -0.471 | 0.06074 | -0.003 | -7.754
-8.5 | -0.483 | 0.0564 | -0.004 | -8.567
-8 | -0.487 | 0.0531 | -0.004 | -9.177
-7.5 | -0.484 | 0.05003 | -0.004 | -9.666
-7 | -0.473 | 0.04563 | -0.004 | -10.361
-6.5 | -0.455 | 0.0426 | -0.005 | -10.674
-6 | -0.431 | 0.03962 | -0.005 | -10.868
-5.5 | -0.496 | 0.00797 | -0.011 | -62.252
-5 | -0.453 | 0.00768 | -0.011 | -58.966
-4.5 | -0.405 | 0.00743 | -0.012 | -54.497
-4 | -0.353 | 0.00718 | -0.012 | -49.197
-3.5 | -0.299 | 0.00699 | -0.013 | -42.708
-3 | -0.242 | 0.0068 | -0.013 | -35.556
-2.5 | -0.183 | 0.00664 | -0.014 | -27.607
-2 | -0.124 | 0.0065 | -0.014 | -19.118
-1.5 | -0.065 | 0.00636 | -0.014 | -10.158
-1 | -0.005 | 0.00453 | -0.015 | -1.041
-0.5 | 0.055 | 0.0045 | -0.015 | 12.31
0 | 0.116 | 0.00447 | -0.016 | 25.874
0.5 | 0.176 | 0.00447 | -0.016 | 39.308
1 | 0.236 | 0.00442 | -0.017 | 53.379
1.5 | 0.296 | 0.00444 | -0.017 | 66.622
2 | 0.355 | 0.00448 | -0.017 | 79.383
2.5 | 0.415 | 0.00445 | -0.018 | 93.104
3 | 0.473 | 0.00451 | -0.018 | 104.857
3.5 | 0.531 | 0.00453 | -0.019 | 117.192
4 | 0.588 | 0.00667 | -0.019 | 88.201
4.5 | 0.642 | 0.00691 | -0.02 | 93.009
5 | 0.694 | 0.00716 | -0.02 | 96.986
5.5 | 0.742 | 0.00743 | -0.021 | 99.923
6 | 0.786 | 0.00973 | -0.021 | 80.732
6.5 | 0.824 | 0.01026 | -0.021 | 80.307
7 | 0.856 | 0.01079 | -0.022 | 79.282
7.5 | 0.879 | 0.01145 | -0.022 | 76.84
8 | 0.893 | 0.01219 | -0.023 | 73.283
8.5 | 0.728 | 0.0529 | -0.011 | 13.755
9 | 0.712 | 0.05782 | -0.01 | 12.317
9.5 | 0.686 | 0.06212 | -0.01 | 11.037
10 | 0.647 | 0.067 | -0.01 | 9.664
10.5 | 0.599 | 0.07304 | -0.011 | 8.199
11 | 0.54 | 0.078 | -0.011 | 6.927
11.5 | 0.474 | 0.08269 | -0.011 | 5.729
12 | 0.4 | 0.08887 | -0.011 | 4.506
12.5 | 0.321 | 0.09542 | -0.012 | 3.365
13 | 0.232 | 0.09985 | -0.012 | 2.322

## 54. Re 2M Mach 0.25 (2)
BIGFOIL.COM POLAR EXPORT
NACA64-209 a=0.0
NACA64-209 a=0.0 |  |  |  | Cl Max: | 1.1669 | at alpha= | 10 | deg
XFOIL ncrit=9 |  |  |  | L/D Max: | 91.3043 | at alpha= | 3 | deg
Re: | 2000000 |  |  | Cd Min: | 0.179 | at alpha= | 15 | deg
Mach: | 0.25 |  |  | Cl=0 at alpha= | -99 | deg
|  |  |  | @ Cl=0.1, Cd= | 0.00416
|  |  |  | @ Cl=0.4, Cd= | 0.0044938
|  |  |  | @ Cl=0.6, Cd= | 0.0074627
alpha (deg) | Cl | Cd | Cm | Cl/Cd
0 | 0.1141 | 0.00416 | -0.0175 | 27.4279
0.5 | 0.1724 | 0.00409 | -0.0176 | 42.1516
1 | 0.2313 | 0.00412 | -0.0179 | 56.1408
1.5 | 0.2902 | 0.00418 | -0.0181 | 69.4258
2 | 0.3486 | 0.00428 | -0.0182 | 81.4486
2.5 | 0.4063 | 0.00452 | -0.0183 | 89.8894
3 | 0.462 | 0.00506 | -0.0181 | 91.3043
3.5 | 0.5141 | 0.00615 | -0.0176 | 83.5935
4 | 0.5649 | 0.00709 | -0.0166 | 79.6756
4.5 | 0.6167 | 0.00764 | -0.0153 | 80.7199
5 | 0.6843 | 0.00814 | -0.0175 | 84.0663
5.5 | 0.7417 | 0.00865 | -0.0175 | 85.7457
6 | 0.7976 | 0.00926 | -0.017 | 86.1339
6.5 | 0.8527 | 0.00999 | -0.0164 | 85.3554
7 | 0.9067 | 0.01086 | -0.0156 | 83.4899
7.5 | 0.9614 | 0.01159 | -0.0149 | 82.9508
8 | 1.0107 | 0.01306 | -0.0134 | 77.389
8.5 | 1.0603 | 0.01442 | -0.0118 | 73.5298
9 | 1.1077 | 0.01599 | -0.01 | 69.2745
9.5 | 1.1385 | 0.01974 | -0.0064 | 57.6748
10 | 1.1669 | 0.02344 | -0.0028 | 49.7824
10.5 | 1.1668 | 0.02946 | 0.0028 | 39.6062
11 | 1.1295 | 0.03606 | 0.0104 | 31.3228
11.5 | 1.0817 | 0.04558 | 0.0117 | 23.7319
12 | 1.0388 | 0.05717 | 0.0071 | 18.1704
12.5 | 1.0022 | 0.07118 | -0.0022 | 14.0798
13 | 0.945 | 0.09761 | -0.0186 | 9.6814
13.5 | 0.8665 | 0.12852 | -0.036 | 6.7421
14 | 0.8209 | 0.15398 | -0.0489 | 5.3312
15 | 0.8231 | 0.179 | -0.0614 | 4.5983

## 55. Re 2M Mach 0.50 (1)
BIGFOIL.COM POLAR EXPORT
NACA64-209 a=0.0
NACA64-209 a=0.0 |  |  |  | Cl Max: | 1.089 | at alpha= | 20 | deg
JavaFoil+Calcfoil stall+Eppler ext transition |  |  |  | L/D Max: | 113.993 | at alpha= | 3 | deg
Re: | 2000000 |  |  | Cd Min: | 0.00451 | at alpha= | 1.5 | deg
Mach: | 0.5 |  |  | Cl=0 at alpha= | -0.96269 | deg
|  |  |  | @ Cl=0.1, Cd= | 0.004566
|  |  |  | @ Cl=0.4, Cd= | 0.0045318
|  |  |  | @ Cl=0.6, Cd= | 0.007141
alpha (deg) | Cl | Cd | Cm | Cl/Cd
-20 | -1.009 | 0.17422 | -0.001 | -5.793
-19.5 | -0.981 | 0.17329 | -0.001 | -5.663
-19 | -0.955 | 0.16449 | -0.001 | -5.806
-18.5 | -0.929 | 0.1596 | -0.001 | -5.82
-18 | -0.903 | 0.15292 | -0.001 | -5.907
-17.5 | -0.878 | 0.15005 | -0.002 | -5.848
-17 | -0.851 | 0.14733 | -0.002 | -5.778
-16.5 | -0.824 | 0.14076 | -0.002 | -5.851
-16 | -0.798 | 0.13328 | -0.002 | -5.985
-15.5 | -0.772 | 0.12832 | -0.002 | -6.014
-15 | -0.746 | 0.12367 | -0.002 | -6.031
-14.5 | -0.72 | 0.123 | -0.003 | -5.851
-14 | -0.692 | 0.11696 | -0.003 | -5.919
-13.5 | -0.666 | 0.11297 | -0.003 | -5.893
-13 | -0.64 | 0.10623 | -0.003 | -6.022
-12.5 | -0.613 | 0.10113 | -0.003 | -6.066
-12 | -0.587 | 0.09795 | -0.003 | -5.994
-11.5 | -0.561 | 0.09949 | -0.003 | -5.638
-11 | -0.534 | 0.09083 | -0.003 | -5.874
-10.5 | -0.507 | 0.08656 | -0.004 | -5.859
-10 | -0.481 | 0.08397 | -0.004 | -5.725
-9.5 | -0.454 | 0.08008 | -0.004 | -5.675
-9 | -0.428 | 0.076 | -0.004 | -5.63
-8.5 | -0.401 | 0.07395 | -0.004 | -5.428
-8 | -0.374 | 0.06035 | -0.004 | -6.204
-7.5 | -0.348 | 0.05337 | -0.005 | -6.52
-7 | -0.322 | 0.04837 | -0.005 | -6.647
-6.5 | -0.295 | 0.044 | -0.005 | -6.704
-6 | -0.268 | 0.04384 | -0.005 | -6.12
-5.5 | -0.241 | 0.04295 | -0.005 | -5.62
-5 | -0.34 | 0.04008 | -0.005 | -8.471
-4.5 | -0.338 | 0.03534 | -0.006 | -9.558
-4 | -0.307 | 0.03291 | -0.006 | -9.317
-3.5 | -0.328 | 0.00727 | -0.014 | -45.059
-3 | -0.267 | 0.00705 | -0.015 | -37.949
-2.5 | -0.204 | 0.00686 | -0.015 | -29.689
-2 | -0.138 | 0.00661 | -0.016 | -20.953
-1.5 | -0.072 | 0.00647 | -0.016 | -11.152
-1 | -0.005 | 0.00635 | -0.017 | -0.83
-0.5 | 0.062 | 0.0046 | -0.017 | 13.466
0 | 0.129 | 0.00454 | -0.018 | 28.464
0.5 | 0.197 | 0.00453 | -0.018 | 43.397
1 | 0.263 | 0.00454 | -0.019 | 58.054
1.5 | 0.33 | 0.00451 | -0.019 | 73.265
2 | 0.397 | 0.00453 | -0.02 | 87.709
2.5 | 0.463 | 0.00457 | -0.02 | 101.274
3 | 0.528 | 0.00463 | -0.021 | 113.993
3.5 | 0.591 | 0.00684 | -0.021 | 86.322
4 | 0.652 | 0.00888 | -0.022 | 73.452
4.5 | 0.708 | 0.00937 | -0.022 | 75.515
5 | 0.755 | 0.00994 | -0.022 | 75.922
5.5 | 0.787 | 0.01076 | -0.023 | 73.112
6 | 0.789 | 0.01164 | -0.023 | 67.776
6.5 | 0.564 | 0.0445 | -0.01 | 12.678
7 | 0.419 | 0.04993 | -0.01 | 8.401
7.5 | 0.446 | 0.05376 | -0.011 | 8.292
8 | 0.472 | 0.05349 | -0.011 | 8.828
8.5 | 0.498 | 0.05951 | -0.011 | 8.367
9 | 0.524 | 0.07179 | -0.011 | 7.293
9.5 | 0.55 | 0.07767 | -0.012 | 7.082
10 | 0.576 | 0.08132 | -0.013 | 7.08
10.5 | 0.601 | 0.08724 | -0.013 | 6.893
11 | 0.627 | 0.09155 | -0.013 | 6.849
11.5 | 0.654 | 0.09573 | -0.014 | 6.829
12 | 0.679 | 0.09836 | -0.014 | 6.905
12.5 | 0.705 | 0.10358 | -0.014 | 6.803
13 | 0.73 | 0.10684 | -0.015 | 6.833
13.5 | 0.757 | 0.11181 | -0.016 | 6.772
14 | 0.782 | 0.11663 | -0.016 | 6.707
14.5 | 0.807 | 0.12044 | -0.016 | 6.704
15 | 0.833 | 0.12538 | -0.017 | 6.641
15.5 | 0.86 | 0.13085 | -0.018 | 6.574
16 | 0.885 | 0.13895 | -0.018 | 6.367
16.5 | 0.91 | 0.14295 | -0.018 | 6.364
17 | 0.935 | 0.14874 | -0.019 | 6.287
17.5 | 0.961 | 0.15603 | -0.019 | 6.159
18 | 0.987 | 0.15862 | -0.02 | 6.223
18.5 | 1.012 | 0.16363 | -0.021 | 6.184
19 | 1.037 | 0.16738 | -0.021 | 6.194
19.5 | 1.062 | 0.17226 | -0.021 | 6.165
20 | 1.089 | 0.17749 | -0.022 | 6.137

## 56. Re 2M Mach 0.50 (2)
BIGFOIL.COM POLAR EXPORT
NACA64-209 a=0.0
NACA64-209 a=0.0 |  |  |  | Cl Max: | 1.0681 | at alpha= | 20 | deg
XFOIL ncrit=9 |  |  |  | L/D Max: | 96.1491 | at alpha= | 2.5 | deg
Re: | 2000000 |  |  | Cd Min: | 0.29852 | at alpha= | 20 | deg
Mach: | 0.5 |  |  | Cl=0 at alpha= | -1.0345 | deg
|  |  |  | @ Cl=0.1, Cd= | 0.004817
|  |  |  | @ Cl=0.4, Cd= | 0.0045475
|  |  |  | @ Cl=0.6, Cd= | 0.0074695
alpha (deg) | Cl | Cd | Cm | Cl/Cd
-20 | -0.9375 | 0.28772 | 0.1085 | -3.2584
-19.5 | -0.9153 | 0.2795 | 0.103 | -3.2748
-19 | -0.8929 | 0.27119 | 0.0976 | -3.2925
-18.5 | -0.8701 | 0.26273 | 0.0922 | -3.3118
-18 | -0.8471 | 0.25418 | 0.0868 | -3.3327
-17.5 | -0.8244 | 0.24555 | 0.0816 | -3.3574
-17 | -0.8008 | 0.23648 | 0.0763 | -3.3863
-16.5 | -0.7784 | 0.22756 | 0.0711 | -3.4206
-16 | -0.7564 | 0.21834 | 0.0657 | -3.4643
-15.5 | -0.7348 | 0.20943 | 0.0606 | -3.5086
-15 | -0.7149 | 0.20036 | 0.0557 | -3.5681
-14.5 | -0.6938 | 0.19237 | 0.051 | -3.6066
-14 | -0.6728 | 0.18405 | 0.0462 | -3.6555
-13.5 | -0.6515 | 0.1753 | 0.0413 | -3.7165
-13 | -0.6324 | 0.16631 | 0.0362 | -3.8025
-12.5 | -0.6149 | 0.15737 | 0.0315 | -3.9074
-12 | -0.5982 | 0.14839 | 0.0268 | -4.0313
-11.5 | -0.5832 | 0.13928 | 0.0222 | -4.1872
-11 | -0.571 | 0.13017 | 0.0179 | -4.3866
-10.5 | -0.5594 | 0.12132 | 0.0133 | -4.6109
-10 | -0.5503 | 0.11112 | 0.0079 | -4.9523
-9.5 | -0.5327 | 0.10455 | 0.0038 | -5.0952
-9 | -0.5337 | 0.09355 | -0.0012 | -5.705
-8 | -0.5249 | 0.07642 | -0.0115 | -6.8686
-7 | -0.5484 | 0.05556 | -0.0293 | -9.8704
-6.5 | -0.5615 | 0.0469 | -0.0315 | -11.9723
-6 | -0.5539 | 0.03872 | -0.0319 | -14.3053
-5.5 | -0.5307 | 0.03065 | -0.0309 | -17.3148
-5 | -0.4959 | 0.02223 | -0.0286 | -22.3077
-4.5 | -0.4505 | 0.01407 | -0.0255 | -32.0185
-4 | -0.3895 | 0.01087 | -0.0235 | -35.8326
-3.5 | -0.326 | 0.0091 | -0.0217 | -35.8242
-3 | -0.2615 | 0.00797 | -0.0205 | -32.8105
-2.5 | -0.1949 | 0.00736 | -0.0199 | -26.481
-2 | -0.1278 | 0.00699 | -0.0196 | -18.2833
-1.5 | -0.0608 | 0.00673 | -0.0195 | -9.0342
-1 | 0.0045 | 0.00611 | -0.0196 | 0.7365
0 | 0.1308 | 0.0044 | -0.0198 | 29.7273
0.5 | 0.1971 | 0.00431 | -0.02 | 45.7309
1 | 0.2643 | 0.00435 | -0.0202 | 60.7586
1.5 | 0.3315 | 0.00442 | -0.0204 | 75
2 | 0.3983 | 0.00454 | -0.0205 | 87.7313
2.5 | 0.4644 | 0.00483 | -0.0204 | 96.1491
3 | 0.5252 | 0.00592 | -0.0198 | 88.7162
3.5 | 0.5833 | 0.00728 | -0.0187 | 80.1236
4 | 0.645 | 0.00798 | -0.0172 | 80.8271
4.5 | 0.7053 | 0.00853 | -0.0148 | 82.6846
5 | 0.7729 | 0.00922 | -0.0137 | 83.8286
5.5 | 0.842 | 0.01047 | -0.0128 | 80.4202
6 | 0.8975 | 0.01236 | -0.0093 | 72.6133
6.5 | 0.9397 | 0.01609 | -0.0039 | 58.4027
7 | 0.967 | 0.02207 | 0.0018 | 43.8151
7.5 | 0.9671 | 0.02903 | 0.0079 | 33.3138
8 | 0.9358 | 0.03588 | 0.0146 | 26.0814
8.5 | 0.904 | 0.044 | 0.0151 | 20.5455
9 | 0.8716 | 0.05442 | 0.0099 | 16.0162
9.5 | 0.8418 | 0.06779 | 0.0001 | 12.4178
10 | 0.8192 | 0.08504 | -0.0123 | 9.6331
10.5 | 0.8041 | 0.0992 | -0.0211 | 8.1058
11 | 0.793 | 0.1127 | -0.029 | 7.0364
11.5 | 0.7884 | 0.12556 | -0.0362 | 6.2791
12 | 0.79 | 0.13769 | -0.0429 | 5.7375
12.5 | 0.7952 | 0.14944 | -0.0492 | 5.3212
13 | 0.805 | 0.16041 | -0.0551 | 5.0184
13.5 | 0.8164 | 0.17149 | -0.061 | 4.7606
14 | 0.8281 | 0.18341 | -0.0671 | 4.515
14.5 | 0.843 | 0.19301 | -0.0723 | 4.3676
15 | 0.8609 | 0.20288 | -0.0777 | 4.2434
15.5 | 0.8797 | 0.21272 | -0.0832 | 4.1355
16 | 0.9003 | 0.22332 | -0.0892 | 4.0314
16.5 | 0.9208 | 0.23207 | -0.0944 | 3.9678
17 | 0.9402 | 0.24096 | -0.0996 | 3.9019
17.5 | 0.9613 | 0.25064 | -0.1052 | 3.8354
18 | 0.9822 | 0.26043 | -0.1108 | 3.7715
18.5 | 1.0034 | 0.26993 | -0.1164 | 3.7173
19 | 1.0248 | 0.27943 | -0.1221 | 3.6675
19.5 | 1.0464 | 0.28908 | -0.1279 | 3.6198
20 | 1.0681 | 0.29852 | -0.1336 | 3.578

## 57. Re 3M Mach 0.00 (1)
BIGFOIL.COM POLAR EXPORT
NACA64-209 a=0.0
NACA64-209 a=0.0 |  |  |  | Cl Max: | 0.932 | at alpha= | 9 | deg
JavaFoil+Calcfoil stall+Eppler ext transition |  |  |  | L/D Max: | 117.054 | at alpha= | 3.5 | deg
Re: | 3000000 |  |  | Cd Min: | 0.00425 | at alpha= | 0.5 | deg
Mach: | 0 |  |  | Cl=0 at alpha= | -0.95763 | deg
|  |  |  | @ Cl=0.1, Cd= | 0.0043121
|  |  |  | @ Cl=0.4, Cd= | 0.0042793
|  |  |  | @ Cl=0.6, Cd= | 0.10083
alpha (deg) | Cl | Cd | Cm | Cl/Cd
-11.5 | -0.523 | 0.07841 | -0.003 | -6.668
-11 | -0.539 | 0.07314 | -0.003 | -7.369
-10.5 | -0.552 | 0.0688 | -0.003 | -8.022
-10 | -0.555 | 0.06489 | -0.003 | -8.554
-9.5 | -0.554 | 0.06148 | -0.003 | -9.011
-9 | -0.549 | 0.05665 | -0.004 | -9.694
-8.5 | -0.54 | 0.05298 | -0.004 | -10.193
-8 | -0.526 | 0.04951 | -0.004 | -10.633
-7.5 | -0.509 | 0.04663 | -0.004 | -10.913
-7 | -0.488 | 0.0428 | -0.005 | -11.395
-6.5 | -0.57 | 0.00807 | -0.01 | -70.701
-6 | -0.532 | 0.00768 | -0.01 | -69.327
-5.5 | -0.49 | 0.00742 | -0.011 | -66.084
-5 | -0.445 | 0.00715 | -0.011 | -62.157
-4.5 | -0.396 | 0.00691 | -0.011 | -57.248
-4 | -0.344 | 0.00674 | -0.012 | -51.029
-3.5 | -0.29 | 0.00657 | -0.012 | -44.177
-3 | -0.234 | 0.00639 | -0.013 | -36.713
-2.5 | -0.178 | 0.00628 | -0.013 | -28.304
-2 | -0.12 | 0.00615 | -0.014 | -19.588
-1.5 | -0.063 | 0.00601 | -0.014 | -10.415
-1 | -0.005 | 0.00435 | -0.014 | -1.051
-0.5 | 0.054 | 0.00432 | -0.015 | 12.42
0 | 0.112 | 0.00431 | -0.015 | 25.979
0.5 | 0.17 | 0.00425 | -0.016 | 40.028
1 | 0.228 | 0.00426 | -0.016 | 53.572
1.5 | 0.286 | 0.00427 | -0.016 | 67.087
2 | 0.344 | 0.00426 | -0.017 | 80.811
2.5 | 0.402 | 0.00428 | -0.017 | 93.949
3 | 0.459 | 0.00427 | -0.018 | 107.311
3.5 | 0.515 | 0.0044 | -0.018 | 117.054
4 | 0.57 | 0.00668 | -0.019 | 85.344
4.5 | 0.624 | 0.00641 | -0.019 | 97.255
5 | 0.675 | 0.00655 | -0.02 | 103.141
5.5 | 0.724 | 0.00676 | -0.02 | 107.012
6 | 0.769 | 0.00703 | -0.02 | 109.406
6.5 | 0.811 | 0.00733 | -0.021 | 110.714
7 | 0.849 | 0.0096 | -0.021 | 88.366
7.5 | 0.881 | 0.0101 | -0.022 | 87.255
8 | 0.909 | 0.01064 | -0.022 | 85.44
8.5 | 0.927 | 0.01125 | -0.023 | 82.419
9 | 0.932 | 0.01196 | -0.023 | 77.943
9.5 | 0.927 | 0.01268 | -0.023 | 73.112
10 | 0.756 | 0.05844 | -0.014 | 12.944
10.5 | 0.739 | 0.06464 | -0.013 | 11.433
11 | 0.719 | 0.07027 | -0.012 | 10.234
11.5 | 0.696 | 0.07518 | -0.012 | 9.262
12 | 0.67 | 0.08011 | -0.012 | 8.369
12.5 | 0.642 | 0.08529 | -0.012 | 7.529
13 | 0.612 | 0.09054 | -0.012 | 6.761
13.5 | 0.581 | 0.09718 | -0.012 | 5.981
14 | 0.55 | 0.10083 | -0.013 | 5.457

## 58. Re 3M Mach 0.00 (2)
BIGFOIL.COM POLAR EXPORT
NACA64-209 a=0.0
NACA64-209 a=0.0 |  |  |  | Cl Max: | 1.4419 | at alpha= | 14 | deg
XFOIL ncrit=9 |  |  |  | L/D Max: | 97.8466 | at alpha= | 7.5 | deg
Re: | 3000000 |  |  | Cd Min: | 0.22823 | at alpha= | 18 | deg
Mach: | 0 |  |  | Cl=0 at alpha= | -1.0072 | deg
|  |  |  | @ Cl=0.1, Cd= | 0.0040609
|  |  |  | @ Cl=0.4, Cd= | 0.0044581
|  |  |  | @ Cl=0.6, Cd= | 0.0069519
alpha (deg) | Cl | Cd | Cm | Cl/Cd
-12.5 | -1.1748 | 0.02645 | -0.0228 | -44.4159
-12 | -1.1433 | 0.02315 | -0.0213 | -49.3866
-11.5 | -1.1045 | 0.0207 | -0.0202 | -53.3575
-11 | -1.0615 | 0.01872 | -0.0193 | -56.7041
-10.5 | -1.0152 | 0.01717 | -0.0187 | -59.1264
-10 | -0.967 | 0.01582 | -0.0182 | -61.1252
-9.5 | -0.9243 | 0.01287 | -0.017 | -71.8182
-9 | -0.8681 | 0.01235 | -0.0177 | -70.2915
-8.5 | -0.8201 | 0.01188 | -0.0163 | -69.032
-8 | -0.769 | 0.01127 | -0.0158 | -68.2343
-7.5 | -0.7157 | 0.01093 | -0.0155 | -65.4803
-7 | -0.6618 | 0.01057 | -0.0154 | -62.6112
-6.5 | -0.6118 | 0.00899 | -0.0147 | -68.0534
-6 | -0.557 | 0.00864 | -0.0148 | -64.4676
-5.5 | -0.502 | 0.00829 | -0.0148 | -60.5549
-5 | -0.4464 | 0.00807 | -0.0149 | -55.316
-4.5 | -0.3922 | 0.00729 | -0.0148 | -53.7997
-4 | -0.3364 | 0.007 | -0.0149 | -48.0571
-3.5 | -0.2801 | 0.00682 | -0.0151 | -41.0704
-3 | -0.224 | 0.00648 | -0.0153 | -34.5679
-2.5 | -0.1675 | 0.00631 | -0.0155 | -26.5452
-1.5 | -0.0544 | 0.00592 | -0.016 | -9.1892
-1 | 0.0008 | 0.0052 | -0.0164 | 0.15385
-0.5 | 0.055 | 0.00431 | -0.0168 | 12.761
0 | 0.111 | 0.004 | -0.0171 | 27.75
0.5 | 0.1668 | 0.00375 | -0.0172 | 44.48
1.5 | 0.2807 | 0.00388 | -0.0179 | 72.3454
2 | 0.3371 | 0.00403 | -0.0181 | 83.6476
2.5 | 0.3927 | 0.00436 | -0.0184 | 90.0688
3 | 0.4463 | 0.00508 | -0.0185 | 87.8543
3.5 | 0.4991 | 0.00592 | -0.0185 | 84.3074
4.5 | 0.6047 | 0.007 | -0.0179 | 86.3857
5 | 0.6552 | 0.00729 | -0.0169 | 89.8765
5.5 | 0.7133 | 0.00764 | -0.0177 | 93.3639
6 | 0.7711 | 0.00803 | -0.0186 | 96.0274
6.5 | 0.8244 | 0.00862 | -0.0185 | 95.6381
7 | 0.8783 | 0.00902 | -0.0186 | 97.3725
7.5 | 0.9315 | 0.00952 | -0.0185 | 97.8466
8 | 0.9829 | 0.01028 | -0.0182 | 95.6128
8.5 | 1.0352 | 0.0108 | -0.0181 | 95.8519
9 | 1.0862 | 0.01146 | -0.0178 | 94.7818
9.5 | 1.1327 | 0.01275 | -0.0169 | 88.8392
10 | 1.1819 | 0.01349 | -0.0164 | 87.613
10.5 | 1.23 | 0.0143 | -0.0158 | 86.014
11 | 1.2758 | 0.01531 | -0.015 | 83.3312
11.5 | 1.3211 | 0.01626 | -0.0141 | 81.2485
13 | 1.4171 | 0.02231 | -0.0068 | 63.5186
13.5 | 1.4369 | 0.02412 | -0.0027 | 59.573
14 | 1.4419 | 0.02653 | 0.0024 | 54.3498
14.5 | 1.4365 | 0.03038 | 0.0065 | 47.2844
15 | 1.4411 | 0.034 | 0.0085 | 42.3853
15.5 | 1.4335 | 0.03941 | 0.0093 | 36.374
16 | 1.4091 | 0.04765 | 0.0079 | 29.5719
16.5 | 1.3801 | 0.05787 | 0.0039 | 23.8483
17 | 1.3454 | 0.07078 | -0.003 | 19.0082
17.5 | 1.1972 | 0.11308 | -0.0294 | 10.5872
18 | 0.8851 | 0.22823 | -0.0864 | 3.8781

## 59. Re 3M Mach 0.10 (1)
BIGFOIL.COM POLAR EXPORT
NACA64-209 a=0.0
NACA64-209 a=0.0 |  |  |  | Cl Max: | 0.926 | at alpha= | 9 | deg
JavaFoil+Calcfoil stall+Eppler ext transition |  |  |  | L/D Max: | 117.711 | at alpha= | 3.5 | deg
Re: | 3000000 |  |  | Cd Min: | 0.00424 | at alpha= | 1 | deg
Mach: | 0.1 |  |  | Cl=0 at alpha= | -0.95763 | deg
|  |  |  | @ Cl=0.1, Cd= | 0.0043
|  |  |  | @ Cl=0.4, Cd= | 0.0042586
|  |  |  | @ Cl=0.6, Cd= | 0.10283
alpha (deg) | Cl | Cd | Cm | Cl/Cd
-11.5 | -0.499 | 0.0786 | -0.003 | -6.351
-11 | -0.519 | 0.07451 | -0.003 | -6.966
-10.5 | -0.536 | 0.06973 | -0.003 | -7.681
-10 | -0.542 | 0.06566 | -0.003 | -8.25
-9.5 | -0.543 | 0.06159 | -0.003 | -8.823
-9 | -0.541 | 0.05665 | -0.003 | -9.55
-8.5 | -0.534 | 0.05306 | -0.004 | -10.07
-8 | -0.523 | 0.04973 | -0.004 | -10.509
-7.5 | -0.506 | 0.04694 | -0.004 | -10.786
-7 | -0.486 | 0.04334 | -0.005 | -11.215
-6.5 | -0.57 | 0.00803 | -0.01 | -71.036
-6 | -0.533 | 0.00773 | -0.01 | -68.986
-5.5 | -0.492 | 0.00742 | -0.011 | -66.292
-5 | -0.446 | 0.00715 | -0.011 | -62.413
-4.5 | -0.397 | 0.00696 | -0.012 | -57.047
-4 | -0.345 | 0.00672 | -0.012 | -51.352
-3.5 | -0.291 | 0.00657 | -0.012 | -44.345
-3 | -0.236 | 0.00642 | -0.013 | -36.703
-2.5 | -0.179 | 0.00626 | -0.013 | -28.516
-2 | -0.121 | 0.00613 | -0.014 | -19.741
-1.5 | -0.063 | 0.00599 | -0.014 | -10.506
-1 | -0.005 | 0.00434 | -0.014 | -1.059
-0.5 | 0.054 | 0.0043 | -0.015 | 12.534
0 | 0.113 | 0.0043 | -0.015 | 26.197
0.5 | 0.171 | 0.0043 | -0.016 | 39.83
1 | 0.229 | 0.00424 | -0.016 | 54.039
1.5 | 0.288 | 0.00425 | -0.017 | 67.654
2 | 0.346 | 0.00424 | -0.017 | 81.56
2.5 | 0.404 | 0.00426 | -0.017 | 94.746
3 | 0.461 | 0.00427 | -0.018 | 107.899
3.5 | 0.517 | 0.0044 | -0.018 | 117.711
4 | 0.573 | 0.00668 | -0.019 | 85.795
4.5 | 0.627 | 0.0064 | -0.019 | 97.959
5 | 0.678 | 0.0066 | -0.02 | 102.689
5.5 | 0.727 | 0.00683 | -0.02 | 106.434
6 | 0.772 | 0.00709 | -0.02 | 108.889
6.5 | 0.813 | 0.0074 | -0.021 | 109.954
7 | 0.85 | 0.0097 | -0.021 | 87.661
7.5 | 0.882 | 0.01018 | -0.022 | 86.607
8 | 0.908 | 0.0108 | -0.022 | 84.089
8.5 | 0.925 | 0.01136 | -0.023 | 81.423
9 | 0.926 | 0.01211 | -0.023 | 76.493
9.5 | 0.915 | 0.01303 | -0.023 | 70.237
10 | 0.74 | 0.06186 | -0.012 | 11.962
10.5 | 0.722 | 0.06666 | -0.011 | 10.831
11 | 0.701 | 0.07069 | -0.012 | 9.912
11.5 | 0.674 | 0.07571 | -0.012 | 8.905
12 | 0.644 | 0.08089 | -0.012 | 7.959
12.5 | 0.611 | 0.08663 | -0.012 | 7.055
13 | 0.577 | 0.09241 | -0.012 | 6.244
13.5 | 0.542 | 0.09803 | -0.012 | 5.531
14 | 0.508 | 0.10283 | -0.013 | 4.936

## 60. Re 3M Mach 0.10 (2)
BIGFOIL.COM POLAR EXPORT
NACA64-209 a=0.0
NACA64-209 a=0.0 |  |  |  | Cl Max: | 1.4024 | at alpha= | 13.5 | deg
XFOIL ncrit=9 |  |  |  | L/D Max: | 97.3416 | at alpha= | 7.5 | deg
Re: | 3000000 |  |  | Cd Min: | 0.26157 | at alpha= | 20 | deg
Mach: | 0.1 |  |  | Cl=0 at alpha= | -1.0081 | deg
|  |  |  | @ Cl=0.1, Cd= | 0.0040665
|  |  |  | @ Cl=0.4, Cd= | 0.0046279
|  |  |  | @ Cl=0.6, Cd= | 0.0069624
alpha (deg) | Cl | Cd | Cm | Cl/Cd
-11 | -1.0087 | 0.03272 | -0.0242 | -30.8282
-10.5 | -0.9408 | 0.03715 | -0.0245 | -25.3244
-10 | -0.8746 | 0.0413 | -0.0246 | -21.1768
-9.5 | -0.9266 | 0.01445 | -0.0187 | -64.1246
-8.5 | -0.8258 | 0.01228 | -0.0172 | -67.2476
-8 | -0.7742 | 0.0116 | -0.0165 | -66.7414
-7.5 | -0.7206 | 0.01117 | -0.0162 | -64.5121
-7 | -0.6661 | 0.01078 | -0.016 | -61.7904
-6.5 | -0.6159 | 0.00911 | -0.0152 | -67.607
-6 | -0.5607 | 0.00874 | -0.0151 | -64.1533
-5.5 | -0.5052 | 0.00835 | -0.0151 | -60.503
-5 | -0.4492 | 0.00813 | -0.0152 | -55.2522
-4.5 | -0.3946 | 0.00735 | -0.015 | -53.6871
-4 | -0.3384 | 0.00702 | -0.0151 | -48.2051
-3.5 | -0.2818 | 0.00683 | -0.0153 | -41.2592
-3 | -0.2253 | 0.0065 | -0.0154 | -34.6615
-2.5 | -0.1685 | 0.00632 | -0.0156 | -26.6614
-2 | -0.1115 | 0.00613 | -0.0159 | -18.1892
-1.5 | -0.0546 | 0.00593 | -0.0161 | -9.2074
-1 | 0.0009 | 0.00524 | -0.0165 | 0.17176
-0.5 | 0.0554 | 0.00432 | -0.0169 | 12.8241
0 | 0.1117 | 0.004 | -0.0172 | 27.925
0.5 | 0.1678 | 0.00376 | -0.0173 | 44.6277
1 | 0.2252 | 0.0038 | -0.0176 | 59.2632
1.5 | 0.2824 | 0.00389 | -0.018 | 72.5964
2 | 0.3391 | 0.00404 | -0.0182 | 83.9356
3 | 0.4489 | 0.0051 | -0.0185 | 88.0196
3.5 | 0.502 | 0.00595 | -0.0185 | 84.3697
4 | 0.555 | 0.00665 | -0.0183 | 83.4586
4.5 | 0.6083 | 0.00702 | -0.018 | 86.6524
5 | 0.6594 | 0.00731 | -0.017 | 90.2052
5.5 | 0.7174 | 0.00769 | -0.0176 | 93.29
6 | 0.7759 | 0.00807 | -0.0185 | 96.1462
6.5 | 0.8295 | 0.00869 | -0.0183 | 95.4545
7 | 0.884 | 0.00909 | -0.0183 | 97.2497
7.5 | 0.9374 | 0.00963 | -0.0182 | 97.3416
8 | 0.9894 | 0.01037 | -0.0178 | 95.4098
8.5 | 1.042 | 0.01094 | -0.0176 | 95.2468
9 | 1.0929 | 0.01171 | -0.0171 | 93.3305
9.5 | 1.1399 | 0.01299 | -0.0161 | 87.7521
10 | 1.1891 | 0.01383 | -0.0154 | 85.9798
10.5 | 1.2371 | 0.01473 | -0.0146 | 83.9851
11 | 1.2826 | 0.01584 | -0.0135 | 80.9722
11.5 | 1.325 | 0.01722 | -0.0121 | 76.9454
12 | 1.3501 | 0.02036 | -0.0086 | 66.3114
12.5 | 1.3802 | 0.02241 | -0.0059 | 61.5886
13 | 1.3998 | 0.02456 | -0.0017 | 56.9951
13.5 | 1.4024 | 0.02717 | 0.0039 | 51.6158
14 | 1.3978 | 0.03105 | 0.0079 | 45.0177
14.5 | 1.3764 | 0.03731 | 0.0103 | 36.8909
15 | 1.3714 | 0.04288 | 0.0102 | 31.9823
15.5 | 1.346 | 0.05187 | 0.0076 | 25.9495
16 | 1.2954 | 0.06647 | 0.0002 | 19.4885
16.5 | 1.2316 | 0.08778 | -0.0134 | 14.0305
18 | 0.8909 | 0.22787 | -0.0868 | 3.9097
19.5 | 0.9323 | 0.2541 | -0.1013 | 3.669
20 | 0.9481 | 0.26157 | -0.1059 | 3.6247

## 61. Re 3M Mach 0.25 (1)
BIGFOIL.COM POLAR EXPORT
NACA64-209 a=0.0
NACA64-209 a=0.0 |  |  |  | Cl Max: | 0.896 | at alpha= | 8 | deg
JavaFoil+Calcfoil stall+Eppler ext transition |  |  |  | L/D Max: | 117.233 | at alpha= | 3.5 | deg
Re: | 3000000 |  |  | Cd Min: | 0.00426 | at alpha= | 1.5 | deg
Mach: | 0.25 |  |  | Cl=0 at alpha= | -0.95833 | deg
|  |  |  | @ Cl=0.1, Cd= | 0.0042884
|  |  |  | @ Cl=0.4, Cd= | 0.09632
|  |  |  | @ Cl=0.6, Cd= | 0.09632
alpha (deg) | Cl | Cd | Cm | Cl/Cd
-10.5 | -0.39 | 0.07091 | -0.003 | -5.496
-10 | -0.425 | 0.06643 | -0.003 | -6.392
-9.5 | -0.452 | 0.06282 | -0.003 | -7.187
-9 | -0.471 | 0.05885 | -0.003 | -8.009
-8.5 | -0.484 | 0.0549 | -0.004 | -8.808
-8 | -0.488 | 0.05172 | -0.004 | -9.431
-7.5 | -0.484 | 0.04853 | -0.004 | -9.978
-7 | -0.473 | 0.04467 | -0.005 | -10.596
-6.5 | -0.456 | 0.04164 | -0.005 | -10.943
-6 | -0.437 | 0.03589 | -0.006 | -12.164
-5.5 | -0.496 | 0.00756 | -0.011 | -65.652
-5 | -0.453 | 0.00728 | -0.011 | -62.22
-4.5 | -0.405 | 0.00703 | -0.012 | -57.597
-4 | -0.353 | 0.00678 | -0.012 | -52.068
-3.5 | -0.299 | 0.00661 | -0.013 | -45.205
-3 | -0.242 | 0.00646 | -0.013 | -37.401
-2.5 | -0.183 | 0.00631 | -0.014 | -29.057
-2 | -0.124 | 0.00617 | -0.014 | -20.143
-1.5 | -0.065 | 0.00603 | -0.014 | -10.715
-1 | -0.005 | 0.00437 | -0.015 | -1.081
-0.5 | 0.055 | 0.00434 | -0.015 | 12.779
0 | 0.116 | 0.00427 | -0.016 | 27.065
0.5 | 0.176 | 0.00428 | -0.016 | 41.105
1 | 0.236 | 0.00429 | -0.017 | 54.928
1.5 | 0.296 | 0.00426 | -0.017 | 69.337
2 | 0.355 | 0.00428 | -0.017 | 83.017
2.5 | 0.415 | 0.00427 | -0.018 | 97.137
3 | 0.473 | 0.00433 | -0.018 | 109.382
3.5 | 0.531 | 0.00453 | -0.019 | 117.233
4 | 0.588 | 0.00631 | -0.019 | 93.13
4.5 | 0.643 | 0.00652 | -0.02 | 98.577
5 | 0.694 | 0.00674 | -0.02 | 103.023
5.5 | 0.742 | 0.00698 | -0.021 | 106.375
6 | 0.786 | 0.00729 | -0.021 | 107.88
6.5 | 0.825 | 0.00961 | -0.022 | 85.769
7 | 0.856 | 0.01008 | -0.022 | 84.924
7.5 | 0.881 | 0.01064 | -0.022 | 82.759
8 | 0.896 | 0.01139 | -0.023 | 78.604
8.5 | 0.894 | 0.01217 | -0.023 | 73.447
9 | 0.715 | 0.05598 | -0.012 | 12.764
9.5 | 0.687 | 0.06037 | -0.011 | 11.382
10 | 0.648 | 0.06512 | -0.011 | 9.958
10.5 | 0.6 | 0.07038 | -0.011 | 8.519
11 | 0.541 | 0.07543 | -0.012 | 7.173
11.5 | 0.474 | 0.08023 | -0.012 | 5.911
12 | 0.401 | 0.08519 | -0.012 | 4.706
12.5 | 0.321 | 0.0909 | -0.012 | 3.535
13 | 0.232 | 0.09632 | -0.012 | 2.408

## 62. Re 3M Mach 0.25 (2)
BIGFOIL.COM POLAR EXPORT
NACA64-209 a=0.0
NACA64-209 a=0.0 |  |  |  | Cl Max: | 1.267 | at alpha= | 11 | deg
XFOIL ncrit=9 |  |  |  | L/D Max: | 96.1134 | at alpha= | 7 | deg
Re: | 3000000 |  |  | Cd Min: | 0.26232 | at alpha= | -20 | deg
Mach: | 0.25 |  |  | Cl=0 at alpha= | -1.0062 | deg
|  |  |  | @ Cl=0.1, Cd= | 0.0041542
|  |  |  | @ Cl=0.4, Cd= | 0.0044277
|  |  |  | @ Cl=0.6, Cd= | 0.0070006
alpha (deg) | Cl | Cd | Cm | Cl/Cd
-20 | -0.8509 | 0.26232 | 0.0902 | -3.2437
-19.5 | -0.8325 | 0.25509 | 0.0855 | -3.2636
-19 | -0.8142 | 0.24777 | 0.0809 | -3.2861
-18.5 | -0.7958 | 0.2404 | 0.0764 | -3.3103
-18 | -0.7777 | 0.23269 | 0.0718 | -3.3422
-17.5 | -0.7597 | 0.22517 | 0.0673 | -3.3739
-17 | -0.7422 | 0.21734 | 0.0628 | -3.4149
-16.5 | -0.7251 | 0.2094 | 0.0584 | -3.4628
-16 | -0.7098 | 0.20138 | 0.0538 | -3.5247
-15.5 | -0.6924 | 0.19418 | 0.0496 | -3.5658
-15 | -0.6743 | 0.18616 | 0.0453 | -3.6222
-14.5 | -0.6587 | 0.17809 | 0.041 | -3.6987
-14 | -0.6438 | 0.16976 | 0.0367 | -3.7924
-13.5 | -0.6298 | 0.16134 | 0.0324 | -3.9036
-13 | -0.6174 | 0.1527 | 0.0282 | -4.0432
-12.5 | -0.6062 | 0.14401 | 0.024 | -4.2094
-12 | -0.6014 | 0.13414 | 0.0192 | -4.4834
-11.5 | -0.5997 | 0.12308 | 0.0142 | -4.8724
-11 | -0.6017 | 0.11148 | 0.0088 | -5.3974
-10.5 | -0.6051 | 0.10071 | 0.0033 | -6.0083
-10 | -0.6095 | 0.09041 | -0.0024 | -6.7415
-9.5 | -0.6058 | 0.08256 | -0.0074 | -7.3377
-9 | -0.6602 | 0.06422 | -0.0229 | -10.2803
-8.5 | -0.6866 | 0.05447 | -0.0256 | -12.6051
-8 | -0.7949 | 0.01608 | -0.0218 | -49.4341
-7.5 | -0.743 | 0.01414 | -0.0205 | -52.546
-7 | -0.6887 | 0.01271 | -0.0195 | -54.1857
-6.5 | -0.6329 | 0.01156 | -0.0187 | -54.7491
-6 | -0.5808 | 0.00942 | -0.0174 | -61.6561
-5.5 | -0.5231 | 0.00888 | -0.017 | -58.9077
-5 | -0.4648 | 0.00848 | -0.0167 | -54.8113
-4.5 | -0.4068 | 0.00802 | -0.0165 | -50.7232
-4 | -0.35 | 0.00718 | -0.0161 | -48.7465
-3.5 | -0.2912 | 0.00694 | -0.0161 | -41.9597
-3 | -0.2326 | 0.00662 | -0.0162 | -35.136
-2.5 | -0.1738 | 0.00637 | -0.0163 | -27.2841
-2 | -0.1148 | 0.00618 | -0.0165 | -18.5761
-1.5 | -0.056 | 0.006 | -0.0167 | -9.3333
-0.5 | 0.0574 | 0.00436 | -0.0174 | 13.1651
0.5 | 0.1733 | 0.0038 | -0.0178 | 45.6053
1.5 | 0.2916 | 0.00392 | -0.0185 | 74.3878
2 | 0.3503 | 0.00409 | -0.0188 | 85.6479
2.5 | 0.4077 | 0.00448 | -0.0189 | 91.0045
3 | 0.4633 | 0.00526 | -0.019 | 88.0798
3.5 | 0.5178 | 0.00616 | -0.0189 | 84.0584
4 | 0.5728 | 0.00683 | -0.0185 | 83.8653
4.5 | 0.6286 | 0.00718 | -0.0181 | 87.5487
5 | 0.6822 | 0.00747 | -0.017 | 91.3253
5.5 | 0.7401 | 0.0079 | -0.0169 | 93.6835
6 | 0.8023 | 0.00836 | -0.0178 | 95.9689
6.5 | 0.8584 | 0.00899 | -0.0173 | 95.4839
7 | 0.915 | 0.00952 | -0.0169 | 96.1134
7.5 | 0.9693 | 0.01041 | -0.0161 | 93.1124
8 | 1.0244 | 0.01112 | -0.0153 | 92.1223
8.5 | 1.0764 | 0.01224 | -0.014 | 87.9412
9 | 1.1243 | 0.01387 | -0.0121 | 81.0598
9.5 | 1.1719 | 0.01542 | -0.0102 | 75.9987
10 | 1.2136 | 0.01762 | -0.0076 | 68.8763
10.5 | 1.2476 | 0.02051 | -0.0043 | 60.8289
11 | 1.267 | 0.02449 | 0.0002 | 51.7354
11.5 | 1.245 | 0.03007 | 0.0083 | 41.4034
12 | 1.2059 | 0.0373 | 0.0133 | 32.3298
12.5 | 1.1732 | 0.04569 | 0.0132 | 25.6774
13 | 1.1259 | 0.05814 | 0.0077 | 19.3653
13.5 | 1.0778 | 0.07455 | -0.0033 | 14.4574
14 | 1.0453 | 0.09402 | -0.0163 | 11.1178
14.5 | 0.9662 | 0.1235 | -0.0329 | 7.8235
15 | 0.8385 | 0.17346 | -0.0593 | 4.834
15.5 | 0.8355 | 0.18943 | -0.0666 | 4.4106
16 | 0.8454 | 0.20033 | -0.0721 | 4.22

## 63. Re 3M Mach 0.50 (1)
BIGFOIL.COM POLAR EXPORT
NACA64-209 a=0.0
NACA64-209 a=0.0 |  |  |  | Cl Max: | 1.091 | at alpha= | 20 | deg
JavaFoil+Calcfoil stall+Eppler ext transition |  |  |  | L/D Max: | 117.251 | at alpha= | 3 | deg
Re: | 3000000 |  |  | Cd Min: | 0.00432 | at alpha= | 1 | deg
Mach: | 0.5 |  |  | Cl=0 at alpha= | -0.96269 | deg
|  |  |  | @ Cl=0.1, Cd= | 0.00435
|  |  |  | @ Cl=0.4, Cd= | 0.0043309
|  |  |  | @ Cl=0.6, Cd= | 0.0064843
alpha (deg) | Cl | Cd | Cm | Cl/Cd
-20 | -1.011 | 0.16814 | -0.001 | -6.011
-19.5 | -0.982 | 0.16091 | -0.001 | -6.103
-19 | -0.956 | 0.15625 | -0.001 | -6.116
-18.5 | -0.929 | 0.15258 | -0.001 | -6.092
-18 | -0.904 | 0.14478 | -0.001 | -6.243
-17.5 | -0.878 | 0.14234 | -0.002 | -6.168
-17 | -0.853 | 0.13988 | -0.002 | -6.095
-16.5 | -0.824 | 0.13436 | -0.002 | -6.136
-16 | -0.798 | 0.12768 | -0.002 | -6.251
-15.5 | -0.772 | 0.12255 | -0.002 | -6.301
-15 | -0.746 | 0.11559 | -0.002 | -6.457
-14.5 | -0.72 | 0.11483 | -0.003 | -6.272
-14 | -0.693 | 0.11196 | -0.003 | -6.188
-13.5 | -0.666 | 0.10586 | -0.003 | -6.294
-13 | -0.64 | 0.09974 | -0.003 | -6.416
-12.5 | -0.614 | 0.09668 | -0.003 | -6.348
-12 | -0.587 | 0.09369 | -0.003 | -6.27
-11.5 | -0.561 | 0.09242 | -0.004 | -6.072
-11 | -0.534 | 0.08398 | -0.004 | -6.358
-10.5 | -0.508 | 0.07316 | -0.004 | -6.938
-10 | -0.481 | 0.06578 | -0.004 | -7.316
-9.5 | -0.455 | 0.06026 | -0.004 | -7.553
-9 | -0.429 | 0.05602 | -0.005 | -7.652
-8.5 | -0.402 | 0.0521 | -0.005 | -7.722
-8 | -0.375 | 0.05782 | -0.004 | -6.478
-7.5 | -0.348 | 0.05186 | -0.005 | -6.713
-7 | -0.322 | 0.0468 | -0.005 | -6.873
-6.5 | -0.295 | 0.0429 | -0.005 | -6.885
-6 | -0.268 | 0.0422 | -0.005 | -6.362
-5.5 | -0.242 | 0.04056 | -0.005 | -5.954
-5 | -0.34 | 0.03883 | -0.005 | -8.748
-4.5 | -0.338 | 0.03465 | -0.006 | -9.762
-4 | -0.381 | 0.00721 | -0.014 | -52.802
-3.5 | -0.328 | 0.00693 | -0.014 | -47.293
-3 | -0.268 | 0.00667 | -0.015 | -40.102
-2.5 | -0.204 | 0.00649 | -0.015 | -31.388
-2 | -0.138 | 0.00627 | -0.016 | -22.06
-1.5 | -0.072 | 0.00613 | -0.016 | -11.763
-1 | -0.005 | 0.00597 | -0.017 | -0.882
-0.5 | 0.062 | 0.00435 | -0.017 | 14.223
0 | 0.129 | 0.00435 | -0.018 | 29.765
0.5 | 0.197 | 0.00433 | -0.018 | 45.418
1 | 0.263 | 0.00432 | -0.019 | 60.952
1.5 | 0.33 | 0.00433 | -0.019 | 76.288
2 | 0.397 | 0.00433 | -0.02 | 91.699
2.5 | 0.463 | 0.00435 | -0.02 | 106.332
3 | 0.528 | 0.0045 | -0.021 | 117.251
3.5 | 0.591 | 0.00644 | -0.021 | 91.745
4 | 0.652 | 0.00674 | -0.022 | 96.73
4.5 | 0.708 | 0.00884 | -0.022 | 80.074
5 | 0.755 | 0.00933 | -0.023 | 80.897
5.5 | 0.787 | 0.01 | -0.023 | 78.712
6 | 0.79 | 0.01087 | -0.023 | 72.716
6.5 | 0.566 | 0.0433 | -0.012 | 13.06
7 | 0.42 | 0.04879 | -0.01 | 8.604
7.5 | 0.446 | 0.05212 | -0.011 | 8.561
8 | 0.473 | 0.05139 | -0.013 | 9.213
8.5 | 0.498 | 0.05696 | -0.012 | 8.748
9 | 0.524 | 0.06745 | -0.012 | 7.766
9.5 | 0.553 | 0.05929 | -0.014 | 9.318
10 | 0.577 | 0.0655 | -0.013 | 8.808
10.5 | 0.602 | 0.07219 | -0.013 | 8.34
11 | 0.628 | 0.08298 | -0.013 | 7.563
11.5 | 0.654 | 0.08913 | -0.014 | 7.338
12 | 0.68 | 0.0938 | -0.014 | 7.244
12.5 | 0.705 | 0.09683 | -0.015 | 7.281
13 | 0.73 | 0.10175 | -0.015 | 7.178
13.5 | 0.758 | 0.10636 | -0.016 | 7.125
14 | 0.783 | 0.10894 | -0.016 | 7.185
14.5 | 0.808 | 0.11471 | -0.017 | 7.043
15 | 0.833 | 0.11861 | -0.017 | 7.026
15.5 | 0.861 | 0.1235 | -0.018 | 6.972
16 | 0.885 | 0.13151 | -0.018 | 6.73
16.5 | 0.91 | 0.1343 | -0.019 | 6.778
17 | 0.936 | 0.14067 | -0.019 | 6.652
17.5 | 0.963 | 0.14729 | -0.02 | 6.54
18 | 0.987 | 0.14953 | -0.02 | 6.604
18.5 | 1.012 | 0.15414 | -0.021 | 6.568
19 | 1.038 | 0.15757 | -0.021 | 6.585
19.5 | 1.063 | 0.16243 | -0.022 | 6.543
20 | 1.091 | 0.16961 | -0.023 | 6.435

## 64. Re 3M Mach 0.50 (2)
BIGFOIL.COM POLAR EXPORT
NACA64-209 a=0.0
NACA64-209 a=0.0 |  |  |  | Cl Max: | 1.0688 | at alpha= | 20 | deg
XFOIL ncrit=9 |  |  |  | L/D Max: | 92.82 | at alpha= | 2.5 | deg
Re: | 3000000 |  |  | Cd Min: | 0.29784 | at alpha= | 20 | deg
Mach: | 0.5 |  |  | Cl=0 at alpha= | -1.0337 | deg
|  |  |  | @ Cl=0.1, Cd= | 0.00437
|  |  |  | @ Cl=0.4, Cd= | 0.0045596
|  |  |  | @ Cl=0.6, Cd= | 0.0070749
alpha (deg) | Cl | Cd | Cm | Cl/Cd
-20 | -0.9377 | 0.28858 | 0.109 | -3.2494
-19.5 | -0.9151 | 0.27987 | 0.1035 | -3.2697
-19 | -0.8924 | 0.27117 | 0.098 | -3.2909
-18.5 | -0.8696 | 0.26241 | 0.0925 | -3.3139
-18 | -0.8468 | 0.25343 | 0.0871 | -3.3414
-17.5 | -0.8241 | 0.24468 | 0.0818 | -3.3681
-17 | -0.8017 | 0.23575 | 0.0765 | -3.4006
-16 | -0.7588 | 0.21832 | 0.0662 | -3.4756
-15.5 | -0.7368 | 0.21004 | 0.0612 | -3.5079
-15 | -0.714 | 0.20087 | 0.056 | -3.5545
-14.5 | -0.6932 | 0.19198 | 0.0511 | -3.6108
-14 | -0.6729 | 0.18308 | 0.0461 | -3.6754
-13.5 | -0.6531 | 0.1742 | 0.0412 | -3.7491
-13 | -0.6344 | 0.16525 | 0.0364 | -3.839
-12.5 | -0.6169 | 0.15631 | 0.0317 | -3.9466
-12 | -0.6025 | 0.14723 | 0.0269 | -4.0922
-11.5 | -0.5885 | 0.13791 | 0.0221 | -4.2673
-11 | -0.5761 | 0.12814 | 0.0173 | -4.4959
-10.5 | -0.5677 | 0.11832 | 0.0122 | -4.798
-10 | -0.5523 | 0.11097 | 0.008 | -4.977
-9.5 | -0.5407 | 0.10274 | 0.0035 | -5.2628
-9 | -0.5369 | 0.09303 | -0.0016 | -5.7713
-8.5 | -0.5335 | 0.08385 | -0.0069 | -6.3626
-7.5 | -0.5332 | 0.06424 | -0.0219 | -8.3001
-7 | -0.5606 | 0.05503 | -0.0285 | -10.1872
-6.5 | -0.5693 | 0.04632 | -0.031 | -12.2906
-6 | -0.5648 | 0.03687 | -0.0315 | -15.3187
-5.5 | -0.5437 | 0.02745 | -0.03 | -19.8069
-5 | -0.5075 | 0.01913 | -0.0275 | -26.529
-4.5 | -0.4575 | 0.01233 | -0.0247 | -37.1046
-4 | -0.3964 | 0.00929 | -0.0225 | -42.6695
-3.5 | -0.3323 | 0.00781 | -0.0208 | -42.548
-3 | -0.2647 | 0.00723 | -0.02 | -36.6113
-2.5 | -0.1975 | 0.0067 | -0.0195 | -29.4776
-2 | -0.1297 | 0.00644 | -0.0193 | -20.1398
-1.5 | -0.0623 | 0.00621 | -0.0193 | -10.0322
-1 | 0.0045 | 0.00593 | -0.0194 | 0.75885
-0.5 | 0.0665 | 0.00458 | -0.0197 | 14.5197
0 | 0.1319 | 0.00417 | -0.02 | 31.6307
0.5 | 0.1982 | 0.00399 | -0.0202 | 49.6742
1 | 0.2657 | 0.00402 | -0.0205 | 66.0945
1.5 | 0.3331 | 0.0041 | -0.0208 | 81.2439
2.5 | 0.4641 | 0.005 | -0.0209 | 92.82
3 | 0.5262 | 0.00601 | -0.0205 | 87.5541
3.5 | 0.5884 | 0.00699 | -0.0198 | 84.1774
4 | 0.654 | 0.00747 | -0.019 | 87.5502
4.5 | 0.7199 | 0.00789 | -0.0177 | 91.2421
5 | 0.7835 | 0.00848 | -0.0157 | 92.3939
5.5 | 0.8432 | 0.00915 | -0.0123 | 92.153
6 | 0.913 | 0.01071 | -0.0111 | 85.2474
6.5 | 0.9618 | 0.01358 | -0.0062 | 70.8247
7 | 0.9835 | 0.0203 | 0.0005 | 48.4483
7.5 | 0.9812 | 0.02832 | 0.0071 | 34.6469
8 | 0.953 | 0.03484 | 0.0144 | 27.3536
8.5 | 0.9221 | 0.04214 | 0.0161 | 21.8818
9 | 0.8885 | 0.05201 | 0.0121 | 17.0833
9.5 | 0.8585 | 0.06444 | 0.0033 | 13.3225
10 | 0.836 | 0.08084 | -0.0091 | 10.3414
10.5 | 0.8236 | 0.09479 | -0.0181 | 8.6887
11 | 0.8095 | 0.10876 | -0.0266 | 7.443
11.5 | 0.8065 | 0.12085 | -0.0338 | 6.6736
12 | 0.8022 | 0.13409 | -0.0413 | 5.9825
12.5 | 0.8046 | 0.14632 | -0.0481 | 5.4989
13 | 0.8104 | 0.15864 | -0.0546 | 5.1084
13.5 | 0.8199 | 0.17041 | -0.0609 | 4.8113
14 | 0.8326 | 0.18156 | -0.0668 | 4.5858
14.5 | 0.8482 | 0.1921 | -0.0725 | 4.4154
15 | 0.8652 | 0.20228 | -0.0781 | 4.2772
15.5 | 0.8834 | 0.21233 | -0.0837 | 4.1605
16 | 0.9028 | 0.22234 | -0.0893 | 4.0604
16.5 | 0.9226 | 0.23175 | -0.0947 | 3.981
17 | 0.9437 | 0.23992 | -0.1 | 3.9334
17.5 | 0.9636 | 0.25173 | -0.106 | 3.8279
18 | 0.9848 | 0.26084 | -0.1114 | 3.7755
18.5 | 1.006 | 0.26974 | -0.1169 | 3.7295
19 | 1.0272 | 0.27876 | -0.1225 | 3.6849
19.5 | 1.0474 | 0.28857 | -0.1283 | 3.6296
20 | 1.0688 | 0.29784 | -0.1339 | 3.5885

## 65. Re 4M Mach 0.00 (1)
BIGFOIL.COM POLAR EXPORT
NACA64-209 a=0.0
NACA64-209 a=0.0 |  |  |  | Cl Max: | 0.934 | at alpha= | 9 | deg
JavaFoil+Calcfoil stall+Eppler ext transition |  |  |  | L/D Max: | 116.143 | at alpha= | 7 | deg
Re: | 4000000 |  |  | Cd Min: | 0.00416 | at alpha= | 1.5 | deg
Mach: | 0 |  |  | Cl=0 at alpha= | -0.95763 | deg
|  |  |  | @ Cl=0.1, Cd= | 0.0041741
|  |  |  | @ Cl=0.4, Cd= | 0.004209
|  |  |  | @ Cl=0.6, Cd= | 0.09915
alpha (deg) | Cl | Cd | Cm | Cl/Cd
-12 | -0.505 | 0.08152 | -0.003 | -6.191
-11.5 | -0.523 | 0.07719 | -0.003 | -6.779
-11 | -0.539 | 0.0718 | -0.003 | -7.513
-10.5 | -0.552 | 0.06803 | -0.003 | -8.12
-10 | -0.555 | 0.06363 | -0.003 | -8.73
-9.5 | -0.555 | 0.06012 | -0.003 | -9.224
-9 | -0.55 | 0.05552 | -0.004 | -9.898
-8.5 | -0.54 | 0.0521 | -0.004 | -10.374
-8 | -0.527 | 0.04882 | -0.004 | -10.802
-7.5 | -0.51 | 0.04553 | -0.005 | -11.198
-7 | -0.603 | 0.00796 | -0.009 | -75.765
-6.5 | -0.57 | 0.00783 | -0.01 | -72.855
-6 | -0.533 | 0.0074 | -0.01 | -71.987
-5.5 | -0.49 | 0.00712 | -0.011 | -68.921
-5 | -0.445 | 0.00686 | -0.011 | -64.819
-4.5 | -0.396 | 0.00667 | -0.011 | -59.285
-4 | -0.344 | 0.00649 | -0.012 | -53.005
-3.5 | -0.29 | 0.00633 | -0.012 | -45.788
-3 | -0.234 | 0.00618 | -0.013 | -37.919
-2.5 | -0.178 | 0.00604 | -0.013 | -29.442
-2 | -0.12 | 0.00592 | -0.014 | -20.325
-1.5 | -0.063 | 0.00579 | -0.014 | -10.823
-1 | -0.005 | 0.00422 | -0.014 | -1.083
-0.5 | 0.054 | 0.00419 | -0.015 | 12.799
0 | 0.112 | 0.00417 | -0.015 | 26.885
0.5 | 0.17 | 0.00417 | -0.016 | 40.87
1 | 0.228 | 0.00418 | -0.016 | 54.654
1.5 | 0.286 | 0.00416 | -0.016 | 68.865
2 | 0.344 | 0.00418 | -0.017 | 82.296
2.5 | 0.402 | 0.00421 | -0.017 | 95.321
3 | 0.459 | 0.00428 | -0.018 | 107.085
3.5 | 0.515 | 0.00472 | -0.018 | 108.994
4 | 0.57 | 0.00641 | -0.019 | 89.011
4.5 | 0.624 | 0.00662 | -0.019 | 94.25
5 | 0.675 | 0.00631 | -0.02 | 106.96
5.5 | 0.724 | 0.00652 | -0.02 | 111.064
6 | 0.769 | 0.00676 | -0.02 | 113.756
6.5 | 0.811 | 0.00704 | -0.021 | 115.236
7 | 0.849 | 0.00731 | -0.021 | 116.143
7.5 | 0.882 | 0.00965 | -0.022 | 91.359
8 | 0.909 | 0.01017 | -0.022 | 89.397
8.5 | 0.928 | 0.01069 | -0.023 | 86.872
9 | 0.934 | 0.01137 | -0.023 | 82.15
9.5 | 0.931 | 0.01203 | -0.023 | 77.35
10 | 0.913 | 0.01319 | -0.023 | 69.225
10.5 | 0.789 | 0.04045 | -0.019 | 19.511
11 | 0.722 | 0.0676 | -0.013 | 10.679
11.5 | 0.698 | 0.07265 | -0.013 | 9.612
12 | 0.672 | 0.07739 | -0.013 | 8.688
12.5 | 0.643 | 0.08375 | -0.013 | 7.679
13 | 0.613 | 0.08933 | -0.013 | 6.861
13.5 | 0.582 | 0.09457 | -0.013 | 6.155
14 | 0.551 | 0.09915 | -0.013 | 5.554

## 66. Re 4M Mach 0.00 (2)
BIGFOIL.COM POLAR EXPORT
NACA64-209 a=0.0
NACA64-209 a=0.0 |  |  |  | Cl Max: | 1.5337 | at alpha= | 15.5 | deg
XFOIL ncrit=9 |  |  |  | L/D Max: | 104.828 | at alpha= | 7 | deg
Re: | 4000000 |  |  | Cd Min: | 0.26104 | at alpha= | 20 | deg
Mach: | 0 |  |  | Cl=0 at alpha= | -1.0032 | deg
|  |  |  | @ Cl=0.1, Cd= | 0.0040794
|  |  |  | @ Cl=0.4, Cd= | 0.0046662
|  |  |  | @ Cl=0.6, Cd= | 0.0066605
alpha (deg) | Cl | Cd | Cm | Cl/Cd
-15 | -1.3073 | 0.03667 | -0.0333 | -35.6504
-14.5 | -1.339 | 0.03035 | -0.0267 | -44.1186
-14 | -1.3273 | 0.02587 | -0.0237 | -51.3065
-13.5 | -1.2996 | 0.02269 | -0.0217 | -57.2763
-13 | -1.2624 | 0.02048 | -0.0203 | -61.6406
-12.5 | -1.2209 | 0.01867 | -0.0192 | -65.3937
-12 | -1.1762 | 0.01717 | -0.0184 | -68.5032
-11.5 | -1.1295 | 0.01585 | -0.0178 | -71.2618
-11 | -1.0813 | 0.01466 | -0.0173 | -73.7585
-10.5 | -1.0314 | 0.01369 | -0.0169 | -75.3397
-10 | -0.9805 | 0.01281 | -0.0166 | -76.5418
-9.5 | -0.9275 | 0.01226 | -0.0165 | -75.6525
-9 | -0.8823 | 0.01083 | -0.015 | -81.4681
-8.5 | -0.8302 | 0.01031 | -0.0146 | -80.5238
-8 | -0.7771 | 0.0098 | -0.0144 | -79.2959
-7.5 | -0.7233 | 0.00936 | -0.0143 | -77.2756
-7 | -0.6686 | 0.00903 | -0.0143 | -74.0421
-6.5 | -0.6147 | 0.00845 | -0.0142 | -72.7456
-6 | -0.5606 | 0.00784 | -0.0141 | -71.5051
-5.5 | -0.5052 | 0.00751 | -0.0142 | -67.2703
-5 | -0.4495 | 0.00725 | -0.0144 | -62
-4.5 | -0.3936 | 0.00699 | -0.0145 | -56.309
-4 | -0.338 | 0.00656 | -0.0146 | -51.5244
-3.5 | -0.2816 | 0.00637 | -0.0149 | -44.2072
-3 | -0.2251 | 0.00619 | -0.0151 | -36.3651
-2.5 | -0.1685 | 0.00598 | -0.0154 | -28.1773
-2 | -0.1117 | 0.00584 | -0.0157 | -19.1267
-1.5 | -0.055 | 0.00568 | -0.016 | -9.6831
-0.5 | 0.0557 | 0.00438 | -0.0167 | 12.7169
0 | 0.1117 | 0.004 | -0.0171 | 27.925
0.5 | 0.1674 | 0.00365 | -0.0173 | 45.863
1 | 0.2244 | 0.00365 | -0.0177 | 61.4795
1.5 | 0.2813 | 0.00374 | -0.018 | 75.2139
2 | 0.3375 | 0.004 | -0.0184 | 84.375
2.5 | 0.3923 | 0.00458 | -0.0186 | 85.655
3 | 0.4468 | 0.00519 | -0.0188 | 86.0886
3.5 | 0.5006 | 0.00588 | -0.0189 | 85.1361
4 | 0.5548 | 0.00642 | -0.019 | 86.4174
4.5 | 0.6093 | 0.00671 | -0.019 | 90.8048
5 | 0.6633 | 0.00697 | -0.0188 | 95.165
5.5 | 0.7148 | 0.00728 | -0.018 | 98.1868
6 | 0.7697 | 0.00755 | -0.0181 | 101.947
6.5 | 0.8275 | 0.00802 | -0.019 | 103.1796
7 | 0.8816 | 0.00841 | -0.0191 | 104.8276
7.5 | 0.9344 | 0.00904 | -0.019 | 103.3628
8 | 0.9878 | 0.00946 | -0.019 | 104.4186
8.5 | 1.0403 | 0.00999 | -0.0189 | 104.1341
9.5 | 1.1415 | 0.01146 | -0.0182 | 99.6073
10 | 1.1914 | 0.01217 | -0.0178 | 97.8965
10.5 | 1.2404 | 0.01294 | -0.0173 | 95.8578
11 | 1.2875 | 0.01385 | -0.0166 | 92.9603
11.5 | 1.3288 | 0.01544 | -0.0151 | 86.0622
12 | 1.374 | 0.01633 | -0.0142 | 84.1396
12.5 | 1.4156 | 0.0175 | -0.0129 | 80.8914
13 | 1.4544 | 0.01878 | -0.0113 | 77.4441
13.5 | 1.4882 | 0.02032 | -0.0091 | 73.2382
14 | 1.5145 | 0.02208 | -0.006 | 68.5915
14.5 | 1.5202 | 0.02414 | 0 | 62.9743
15 | 1.5296 | 0.02647 | 0.004 | 57.7862
15.5 | 1.5337 | 0.02967 | 0.007 | 51.6919
16 | 1.5292 | 0.03418 | 0.0091 | 44.7396
16.5 | 1.524 | 0.03938 | 0.0097 | 38.6998
17 | 1.5165 | 0.04549 | 0.0089 | 33.337
17.5 | 1.4752 | 0.05697 | 0.0049 | 25.8943
18 | 1.4411 | 0.06939 | -0.0014 | 20.7681
18.5 | 1.3752 | 0.09026 | -0.0141 | 15.236
19.5 | 0.9293 | 0.25365 | -0.1006 | 3.6637
20 | 0.9451 | 0.26104 | -0.1052 | 3.6205

## 67. Re 4M Mach 0.10 (1)
BIGFOIL.COM POLAR EXPORT
NACA64-209 a=0.0
NACA64-209 a=0.0 |  |  |  | Cl Max: | 0.928 | at alpha= | 9 | deg
JavaFoil+Calcfoil stall+Eppler ext transition |  |  |  | L/D Max: | 114.523 | at alpha= | 6.5 | deg
Re: | 4000000 |  |  | Cd Min: | 0.00415 | at alpha= | 0.5 | deg
Mach: | 0.1 |  |  | Cl=0 at alpha= | -0.95763 | deg
|  |  |  | @ Cl=0.1, Cd= | 0.00421
|  |  |  | @ Cl=0.4, Cd= | 0.0041972
|  |  |  | @ Cl=0.6, Cd= | 0.10039
alpha (deg) | Cl | Cd | Cm | Cl/Cd
-11.5 | -0.5 | 0.07683 | -0.003 | -6.501
-11 | -0.519 | 0.07255 | -0.003 | -7.158
-10.5 | -0.536 | 0.06847 | -0.003 | -7.829
-10 | -0.542 | 0.06397 | -0.003 | -8.474
-9.5 | -0.544 | 0.06001 | -0.003 | -9.064
-9 | -0.542 | 0.05598 | -0.004 | -9.674
-8.5 | -0.535 | 0.0523 | -0.004 | -10.222
-8 | -0.523 | 0.0491 | -0.004 | -10.66
-7.5 | -0.507 | 0.04589 | -0.005 | -11.052
-7 | -0.491 | 0.0405 | -0.006 | -12.113
-6.5 | -0.57 | 0.00783 | -0.01 | -72.837
-6 | -0.533 | 0.00744 | -0.01 | -71.706
-5.5 | -0.492 | 0.00715 | -0.011 | -68.737
-5 | -0.446 | 0.00689 | -0.011 | -64.727
-4.5 | -0.397 | 0.00666 | -0.012 | -59.605
-4 | -0.345 | 0.00649 | -0.012 | -53.199
-3.5 | -0.291 | 0.00632 | -0.012 | -46.107
-3 | -0.236 | 0.00619 | -0.013 | -38.034
-2.5 | -0.179 | 0.00604 | -0.013 | -29.556
-2 | -0.121 | 0.00595 | -0.014 | -20.335
-1.5 | -0.063 | 0.00581 | -0.014 | -10.829
-1 | -0.005 | 0.00423 | -0.014 | -1.086
-0.5 | 0.054 | 0.00421 | -0.015 | 12.815
0 | 0.113 | 0.00421 | -0.015 | 26.76
0.5 | 0.171 | 0.00415 | -0.016 | 41.23
1 | 0.229 | 0.00416 | -0.016 | 55.083
1.5 | 0.288 | 0.00418 | -0.017 | 68.846
2 | 0.346 | 0.00416 | -0.017 | 83.049
2.5 | 0.404 | 0.0042 | -0.017 | 96.052
3 | 0.461 | 0.00434 | -0.018 | 106.271
3.5 | 0.517 | 0.00478 | -0.018 | 108.199
4 | 0.573 | 0.00648 | -0.019 | 88.395
4.5 | 0.627 | 0.00618 | -0.019 | 101.425
5 | 0.678 | 0.00637 | -0.02 | 106.524
5.5 | 0.727 | 0.00658 | -0.02 | 110.514
6 | 0.772 | 0.00675 | -0.02 | 114.384
6.5 | 0.814 | 0.0071 | -0.021 | 114.523
7 | 0.851 | 0.00929 | -0.021 | 91.56
7.5 | 0.883 | 0.00974 | -0.022 | 90.614
8 | 0.908 | 0.0103 | -0.022 | 88.237
8.5 | 0.926 | 0.01085 | -0.023 | 85.359
9 | 0.928 | 0.01153 | -0.023 | 80.491
9.5 | 0.921 | 0.01225 | -0.023 | 75.15
10 | 0.749 | 0.05703 | -0.014 | 13.133
10.5 | 0.724 | 0.06517 | -0.012 | 11.107
11 | 0.703 | 0.06853 | -0.013 | 10.257
11.5 | 0.675 | 0.07358 | -0.013 | 9.18
12 | 0.645 | 0.0795 | -0.012 | 8.11
12.5 | 0.612 | 0.08451 | -0.012 | 7.24
13 | 0.578 | 0.09028 | -0.013 | 6.399
13.5 | 0.543 | 0.09545 | -0.013 | 5.687
14 | 0.508 | 0.10039 | -0.013 | 5.059

## 68. Re 4M Mach 0.10 (2)
BIGFOIL.COM POLAR EXPORT
NACA64-209 a=0.0
NACA64-209 a=0.0 |  |  |  | Cl Max: | 1.4839 | at alpha= | 14 | deg
XFOIL ncrit=9 |  |  |  | L/D Max: | 104.758 | at alpha= | 7 | deg
Re: | 4000000 |  |  | Cd Min: | 0.24672 | at alpha= | 19 | deg
Mach: | 0.1 |  |  | Cl=0 at alpha= | -1.0106 | deg
|  |  |  | @ Cl=0.1, Cd= | 0.0040859
|  |  |  | @ Cl=0.4, Cd= | 0.0046601
|  |  |  | @ Cl=0.6, Cd= | 0.006669
alpha (deg) | Cl | Cd | Cm | Cl/Cd
-18 | -0.7644 | 0.2289 | 0.0685 | -3.3394
-17.5 | -0.7474 | 0.22159 | 0.0642 | -3.3729
-17 | -0.731 | 0.21393 | 0.0599 | -3.417
-16.5 | -0.715 | 0.20603 | 0.0556 | -3.4704
-16 | -0.7032 | 0.19586 | 0.0507 | -3.5903
-15.5 | -0.6871 | 0.18883 | 0.0465 | -3.6387
-13.5 | -1.2415 | 0.03338 | -0.0281 | -37.1929
-13 | -1.2472 | 0.02545 | -0.0245 | -49.0059
-12.5 | -1.2172 | 0.0219 | -0.0225 | -55.5799
-12 | -1.1768 | 0.01964 | -0.0212 | -59.9185
-11.5 | -1.1328 | 0.01774 | -0.0202 | -63.8557
-11 | -1.0864 | 0.01607 | -0.0193 | -67.6042
-10.5 | -1.0378 | 0.01463 | -0.0186 | -70.9364
-10 | -0.9874 | 0.01345 | -0.018 | -73.4126
-9.5 | -0.9346 | 0.01269 | -0.0177 | -73.6485
-9 | -0.8886 | 0.01128 | -0.0161 | -78.7766
-8.5 | -0.8364 | 0.01057 | -0.0155 | -79.1296
-8 | -0.7827 | 0.01004 | -0.0151 | -77.9582
-7.5 | -0.7284 | 0.00954 | -0.0149 | -76.3522
-7 | -0.6733 | 0.00917 | -0.0149 | -73.4242
-6.5 | -0.618 | 0.00881 | -0.0148 | -70.1476
-6 | -0.5644 | 0.00791 | -0.0145 | -71.3527
-5.5 | -0.5086 | 0.00757 | -0.0145 | -67.1863
-5 | -0.4524 | 0.0073 | -0.0146 | -61.9726
-4.5 | -0.3961 | 0.00702 | -0.0148 | -56.4245
-4 | -0.3401 | 0.00659 | -0.0148 | -51.6085
-3.5 | -0.2833 | 0.00639 | -0.015 | -44.3349
-3 | -0.2263 | 0.00624 | -0.0153 | -36.266
-2.5 | -0.1695 | 0.00598 | -0.0155 | -28.3445
-2 | -0.1123 | 0.00585 | -0.0158 | -19.1966
-1.5 | -0.0553 | 0.00569 | -0.0161 | -9.7188
-1 | 0.0012 | 0.00531 | -0.0164 | 0.22599
-0.5 | 0.0561 | 0.00439 | -0.0168 | 12.779
0 | 0.1124 | 0.004 | -0.0172 | 28.1
0.5 | 0.1684 | 0.00365 | -0.0174 | 46.137
1 | 0.2257 | 0.00366 | -0.0178 | 61.6667
1.5 | 0.283 | 0.00374 | -0.0181 | 75.6684
2 | 0.3395 | 0.00401 | -0.0184 | 84.6633
2.5 | 0.3946 | 0.0046 | -0.0187 | 85.7826
3 | 0.4494 | 0.00521 | -0.0189 | 86.2572
3.5 | 0.5036 | 0.0059 | -0.019 | 85.3559
4 | 0.5581 | 0.00644 | -0.019 | 86.6615
4.5 | 0.613 | 0.00674 | -0.019 | 90.9496
5 | 0.6674 | 0.00699 | -0.0188 | 95.4793
5.5 | 0.7193 | 0.0073 | -0.018 | 98.5342
6 | 0.7743 | 0.0076 | -0.018 | 101.8816
6.5 | 0.8328 | 0.00806 | -0.0188 | 103.3251
7 | 0.8873 | 0.00847 | -0.0189 | 104.758
7.5 | 0.9406 | 0.0091 | -0.0187 | 103.3626
8 | 0.9945 | 0.00955 | -0.0186 | 104.1361
8.5 | 1.0473 | 0.01013 | -0.0184 | 103.386
9 | 1.0977 | 0.01103 | -0.0178 | 99.5195
9.5 | 1.1492 | 0.01167 | -0.0174 | 98.4747
10 | 1.1993 | 0.01245 | -0.0169 | 96.3293
10.5 | 1.2483 | 0.01329 | -0.0162 | 93.9278
11 | 1.2939 | 0.0145 | -0.015 | 89.2345
11.5 | 1.3363 | 0.01598 | -0.0135 | 83.6233
12 | 1.3799 | 0.01712 | -0.0122 | 80.6016
12.5 | 1.4189 | 0.0186 | -0.0103 | 76.2849
13 | 1.4531 | 0.02031 | -0.008 | 71.546
13.5 | 1.4791 | 0.02236 | -0.0047 | 66.1494
14 | 1.4839 | 0.02461 | 0.0016 | 60.2966
14.5 | 1.4808 | 0.02794 | 0.0066 | 52.9993
15 | 1.4839 | 0.03144 | 0.0094 | 47.1978
15.5 | 1.477 | 0.03645 | 0.011 | 40.5213
16 | 1.4547 | 0.04395 | 0.0107 | 33.099
16.5 | 1.4311 | 0.05283 | 0.008 | 27.0888
17 | 1.406 | 0.06322 | 0.0031 | 22.2398
17.5 | 1.3186 | 0.08755 | -0.012 | 15.0611
19 | 0.9172 | 0.24672 | -0.0969 | 3.7176

## 69. Re 4M Mach 0.25 (1)
BIGFOIL.COM POLAR EXPORT
NACA64-209 a=0.0
NACA64-209 a=0.0 |  |  |  | Cl Max: | 0.898 | at alpha= | 8.5 | deg
JavaFoil+Calcfoil stall+Eppler ext transition |  |  |  | L/D Max: | 113.506 | at alpha= | 6 | deg
Re: | 4000000 |  |  | Cd Min: | 0.00417 | at alpha= | 1 | deg
Mach: | 0.25 |  |  | Cl=0 at alpha= | -0.95833 | deg
|  |  |  | @ Cl=0.1, Cd= | 0.09869
|  |  |  | @ Cl=0.4, Cd= | 0.09869
|  |  |  | @ Cl=0.6, Cd= | 0.09869
alpha (deg) | Cl | Cd | Cm | Cl/Cd
-11 | -0.338 | 0.07371 | -0.003 | -4.58
-10.5 | -0.39 | 0.06948 | -0.003 | -5.612
-10 | -0.425 | 0.06488 | -0.003 | -6.548
-9.5 | -0.452 | 0.06141 | -0.003 | -7.358
-9 | -0.472 | 0.05761 | -0.004 | -8.188
-8.5 | -0.484 | 0.05439 | -0.004 | -8.899
-8 | -0.488 | 0.05065 | -0.004 | -9.638
-7.5 | -0.485 | 0.0477 | -0.004 | -10.158
-7 | -0.474 | 0.04413 | -0.005 | -10.741
-6.5 | -0.457 | 0.04055 | -0.005 | -11.272
-6 | -0.534 | 0.00758 | -0.011 | -70.475
-5.5 | -0.496 | 0.00729 | -0.011 | -68.079
-5 | -0.453 | 0.00702 | -0.011 | -64.568
-4.5 | -0.405 | 0.00677 | -0.012 | -59.851
-4 | -0.353 | 0.00654 | -0.012 | -53.992
-3.5 | -0.299 | 0.00637 | -0.013 | -46.906
-3 | -0.242 | 0.00621 | -0.013 | -38.931
-2.5 | -0.183 | 0.00608 | -0.014 | -30.15
-2 | -0.124 | 0.00594 | -0.014 | -20.917
-1.5 | -0.065 | 0.0058 | -0.014 | -11.15
-1 | -0.005 | 0.00423 | -0.015 | -1.116
-0.5 | 0.055 | 0.0042 | -0.015 | 13.176
0 | 0.116 | 0.00418 | -0.016 | 27.677
0.5 | 0.176 | 0.00418 | -0.016 | 42.035
1 | 0.236 | 0.00417 | -0.017 | 56.452
1.5 | 0.296 | 0.00419 | -0.017 | 70.644
2 | 0.355 | 0.0042 | -0.017 | 84.7
2.5 | 0.415 | 0.00422 | -0.018 | 98.349
3 | 0.473 | 0.00444 | -0.018 | 106.532
3.5 | 0.531 | 0.00483 | -0.019 | 110
4 | 0.588 | 0.0061 | -0.019 | 96.348
4.5 | 0.643 | 0.00629 | -0.02 | 102.218
5 | 0.694 | 0.00643 | -0.02 | 107.955
5.5 | 0.742 | 0.00665 | -0.021 | 111.664
6 | 0.786 | 0.00693 | -0.021 | 113.506
6.5 | 0.825 | 0.00921 | -0.022 | 89.495
7 | 0.857 | 0.00964 | -0.022 | 88.876
7.5 | 0.881 | 0.01016 | -0.022 | 86.74
8 | 0.897 | 0.01087 | -0.023 | 82.491
8.5 | 0.898 | 0.0116 | -0.023 | 77.378
9 | 0.724 | 0.05114 | -0.014 | 14.16
9.5 | 0.689 | 0.05883 | -0.012 | 11.713
10 | 0.649 | 0.06407 | -0.011 | 10.132
10.5 | 0.6 | 0.06955 | -0.011 | 8.626
11 | 0.542 | 0.07377 | -0.012 | 7.342
11.5 | 0.475 | 0.07883 | -0.012 | 6.021
12 | 0.401 | 0.08297 | -0.012 | 4.834
12.5 | 0.321 | 0.08914 | -0.012 | 3.606
13 | 0.232 | 0.0933 | -0.013 | 2.489
13.5 | 0.081 | 0.09869 | -0.013 | 0.817

## 70. Re 4M Mach 0.25 (2)
BIGFOIL.COM POLAR EXPORT
NACA64-209 a=0.0
NACA64-209 a=0.0 |  |  |  | Cl Max: | 1.2862 | at alpha= | 11 | deg
XFOIL ncrit=9 |  |  |  | L/D Max: | 103.505 | at alpha= | 6.5 | deg
Re: | 4000000 |  |  | Cd Min: | 0.26815 | at alpha= | 20 | deg
Mach: | 0.25 |  |  | Cl=0 at alpha= | -1.0146 | deg
|  |  |  | @ Cl=0.1, Cd= | 0.0042132
|  |  |  | @ Cl=0.4, Cd= | 0.0046454
|  |  |  | @ Cl=0.6, Cd= | 0.0067135
alpha (deg) | Cl | Cd | Cm | Cl/Cd
-13.5 | -0.6295 | 0.16147 | 0.0324 | -3.8986
-13 | -0.6168 | 0.15283 | 0.0281 | -4.0359
-12.5 | -0.6256 | 0.13724 | 0.0216 | -4.5584
-12 | -0.6143 | 0.12925 | 0.0174 | -4.7528
-11.5 | -0.6054 | 0.12094 | 0.0131 | -5.0058
-11 | -0.6025 | 0.11106 | 0.0083 | -5.425
-10.5 | -0.6089 | 0.09946 | 0.0025 | -6.1221
-10 | -0.6137 | 0.08909 | -0.0033 | -6.8885
-8.5 | -0.8533 | 0.01694 | -0.0222 | -50.3719
-8 | -0.8123 | 0.01216 | -0.0199 | -66.801
-7.5 | -0.7554 | 0.01126 | -0.019 | -67.087
-7 | -0.6981 | 0.01047 | -0.0182 | -66.6762
-6.5 | -0.641 | 0.00965 | -0.0176 | -66.4249
-6 | -0.5831 | 0.00904 | -0.017 | -64.5022
-5.5 | -0.5272 | 0.00794 | -0.0163 | -66.398
-5 | -0.4685 | 0.0076 | -0.0161 | -61.6447
-4.5 | -0.4099 | 0.00723 | -0.016 | -56.6943
-4 | -0.3517 | 0.00674 | -0.0158 | -52.181
-3.5 | -0.2928 | 0.00647 | -0.0159 | -45.255
-3 | -0.2337 | 0.00629 | -0.016 | -37.1542
-2.5 | -0.1748 | 0.00604 | -0.0161 | -28.9404
-2 | -0.1157 | 0.00591 | -0.0164 | -19.577
-1.5 | -0.0567 | 0.00575 | -0.0166 | -9.8609
-1 | 0.0017 | 0.0054 | -0.0169 | 0.31481
0 | 0.116 | 0.00402 | -0.0177 | 28.8557
0.5 | 0.174 | 0.00368 | -0.018 | 47.2826
1.5 | 0.2922 | 0.00379 | -0.0187 | 77.0976
2 | 0.3505 | 0.00406 | -0.019 | 86.33
3.5 | 0.5196 | 0.00606 | -0.0193 | 85.7426
4 | 0.5761 | 0.00658 | -0.0192 | 87.5532
4.5 | 0.6334 | 0.0069 | -0.0191 | 91.7971
5 | 0.6901 | 0.00718 | -0.0188 | 96.1142
5.5 | 0.7447 | 0.00747 | -0.0179 | 99.6921
6 | 0.7997 | 0.00792 | -0.017 | 100.9722
6.5 | 0.8622 | 0.00833 | -0.0179 | 103.5054
7 | 0.9182 | 0.00902 | -0.0174 | 101.796
7.5 | 0.975 | 0.00954 | -0.0169 | 102.2013
8 | 1.0306 | 0.01023 | -0.0162 | 100.7429
8.5 | 1.0836 | 0.01129 | -0.015 | 95.9787
9 | 1.1365 | 0.0123 | -0.0137 | 92.3984
9.5 | 1.1877 | 0.01346 | -0.0122 | 88.2392
10 | 1.2342 | 0.01516 | -0.01 | 81.4116
10.5 | 1.2611 | 0.01914 | -0.0057 | 65.8882
11 | 1.2862 | 0.02273 | -0.0017 | 56.586
11.5 | 1.2775 | 0.02805 | 0.0055 | 45.5437
12 | 1.2434 | 0.03395 | 0.0125 | 36.6244
12.5 | 1.2077 | 0.04181 | 0.0143 | 28.8854
13 | 1.1651 | 0.05252 | 0.0112 | 22.1839
13.5 | 1.1226 | 0.06601 | 0.0034 | 17.0065
14 | 1.0854 | 0.08272 | -0.0085 | 13.1214
14.5 | 0.9892 | 0.11782 | -0.0294 | 8.3959
15 | 0.9611 | 0.13526 | -0.0398 | 7.1056
15.5 | 0.848 | 0.18321 | -0.0648 | 4.6286
17 | 0.8786 | 0.21446 | -0.0812 | 4.0968
17.5 | 0.892 | 0.22442 | -0.0864 | 3.9747
18 | 0.9051 | 0.23527 | -0.0917 | 3.8471
18.5 | 0.9188 | 0.24427 | -0.0968 | 3.7614
19 | 0.9353 | 0.2524 | -0.1016 | 3.7056
19.5 | 0.952 | 0.26053 | -0.1064 | 3.6541
20 | 0.969 | 0.26815 | -0.1112 | 3.6136

## 71. Re 4M Mach 0.50 (1)
BIGFOIL.COM POLAR EXPORT
NACA64-209 a=0.0
NACA64-209 a=0.0 |  |  |  | Cl Max: | 1.093 | at alpha= | 20 | deg
JavaFoil+Calcfoil stall+Eppler ext transition |  |  |  | L/D Max: | 109.486 | at alpha= | 3 | deg
Re: | 4000000 |  |  | Cd Min: | 0.0042 | at alpha= | 0.5 | deg
Mach: | 0.5 |  |  | Cl=0 at alpha= | -0.96269 | deg
|  |  |  | @ Cl=0.1, Cd= | 0.0042243
|  |  |  | @ Cl=0.4, Cd= | 0.0042346
|  |  |  | @ Cl=0.6, Cd= | 0.006231
alpha (deg) | Cl | Cd | Cm | Cl/Cd
-20 | -1.011 | 0.16169 | -0.001 | -6.255
-19.5 | -0.984 | 0.15671 | -0.001 | -6.279
-19 | -0.956 | 0.1528 | -0.001 | -6.257
-18.5 | -0.93 | 0.14828 | -0.001 | -6.272
-18 | -0.904 | 0.14063 | -0.001 | -6.43
-17.5 | -0.878 | 0.13923 | -0.002 | -6.31
-17 | -0.853 | 0.13287 | -0.002 | -6.42
-16.5 | -0.825 | 0.13045 | -0.002 | -6.324
-16 | -0.798 | 0.12279 | -0.002 | -6.503
-15.5 | -0.773 | 0.11769 | -0.002 | -6.564
-15 | -0.747 | 0.1117 | -0.002 | -6.684
-14.5 | -0.721 | 0.11187 | -0.003 | -6.441
-14 | -0.694 | 0.10802 | -0.003 | -6.421
-13.5 | -0.667 | 0.09777 | -0.003 | -6.822
-13 | -0.641 | 0.0883 | -0.003 | -7.255
-12.5 | -0.614 | 0.08174 | -0.003 | -7.516
-12 | -0.588 | 0.0761 | -0.003 | -7.727
-11.5 | -0.562 | 0.07191 | -0.004 | -7.817
-11 | -0.534 | 0.08031 | -0.004 | -6.652
-10.5 | -0.508 | 0.07071 | -0.004 | -7.184
-10 | -0.482 | 0.06486 | -0.004 | -7.427
-9.5 | -0.456 | 0.05938 | -0.004 | -7.673
-9 | -0.43 | 0.05438 | -0.005 | -7.901
-8.5 | -0.404 | 0.05023 | -0.005 | -8.045
-8 | -0.375 | 0.05648 | -0.005 | -6.635
-7.5 | -0.348 | 0.0502 | -0.005 | -6.937
-7 | -0.322 | 0.04595 | -0.005 | -7.008
-6.5 | -0.296 | 0.04242 | -0.006 | -6.973
-6 | -0.269 | 0.04147 | -0.005 | -6.476
-5.5 | -0.242 | 0.04013 | -0.005 | -6.022
-5 | -0.34 | 0.03837 | -0.005 | -8.858
-4.5 | -0.339 | 0.03396 | -0.007 | -9.977
-4 | -0.381 | 0.00692 | -0.014 | -54.985
-3.5 | -0.328 | 0.00663 | -0.014 | -49.442
-3 | -0.268 | 0.0064 | -0.015 | -41.767
-2.5 | -0.204 | 0.00623 | -0.015 | -32.72
-2 | -0.138 | 0.00608 | -0.016 | -22.778
-1.5 | -0.072 | 0.00589 | -0.016 | -12.241
-1 | -0.005 | 0.00577 | -0.017 | -0.914
-0.5 | 0.062 | 0.00423 | -0.017 | 14.635
0 | 0.129 | 0.00422 | -0.018 | 30.638
0.5 | 0.197 | 0.0042 | -0.018 | 46.792
1 | 0.263 | 0.00422 | -0.019 | 62.445
1.5 | 0.33 | 0.00422 | -0.019 | 78.327
2 | 0.397 | 0.00423 | -0.02 | 93.726
2.5 | 0.463 | 0.00433 | -0.02 | 106.85
3 | 0.528 | 0.00482 | -0.021 | 109.486
3.5 | 0.591 | 0.0062 | -0.021 | 95.306
4 | 0.652 | 0.00641 | -0.022 | 101.707
4.5 | 0.708 | 0.00675 | -0.022 | 104.908
5 | 0.755 | 0.00893 | -0.023 | 84.589
5.5 | 0.788 | 0.00956 | -0.023 | 82.385
6 | 0.791 | 0.01037 | -0.023 | 76.295
6.5 | 0.695 | 0.0113 | -0.024 | 61.497
7 | 0.42 | 0.04771 | -0.011 | 8.805
7.5 | 0.446 | 0.05071 | -0.011 | 8.802
8 | 0.478 | 0.04832 | -0.015 | 9.899
8.5 | 0.499 | 0.0561 | -0.012 | 8.892
9 | 0.524 | 0.06563 | -0.012 | 7.984
9.5 | 0.659 | 0.01655 | -0.026 | 39.841
10 | 0.579 | 0.06298 | -0.015 | 9.197
10.5 | 0.603 | 0.07061 | -0.014 | 8.536
11 | 0.628 | 0.08084 | -0.014 | 7.769
11.5 | 0.656 | 0.07319 | -0.015 | 8.96
12 | 0.681 | 0.07991 | -0.015 | 8.52
12.5 | 0.706 | 0.08741 | -0.015 | 8.078
13 | 0.731 | 0.09607 | -0.015 | 7.611
13.5 | 0.758 | 0.10443 | -0.016 | 7.259
14 | 0.783 | 0.10529 | -0.017 | 7.437
14.5 | 0.808 | 0.11093 | -0.017 | 7.286
15 | 0.834 | 0.11519 | -0.017 | 7.243
15.5 | 0.862 | 0.12077 | -0.019 | 7.139
16 | 0.886 | 0.12626 | -0.018 | 7.014
16.5 | 0.911 | 0.13138 | -0.019 | 6.932
17 | 0.936 | 0.13627 | -0.019 | 6.871
17.5 | 0.964 | 0.13856 | -0.02 | 6.959
18 | 0.988 | 0.14234 | -0.02 | 6.94
18.5 | 1.013 | 0.14788 | -0.021 | 6.85
19 | 1.038 | 0.15193 | -0.021 | 6.832
19.5 | 1.065 | 0.15721 | -0.022 | 6.774
20 | 1.093 | 0.16244 | -0.023 | 6.727

## 72. Re 4M Mach 0.50 (2)
BIGFOIL.COM POLAR EXPORT
NACA64-209 a=0.0
NACA64-209 a=0.0 |  |  |  | Cl Max: | 1.0696 | at alpha= | 20 | deg
XFOIL ncrit=9 |  |  |  | L/D Max: | 99.0125 | at alpha= | 5 | deg
Re: | 4000000 |  |  | Cd Min: | 0.29854 | at alpha= | 20 | deg
Mach: | 0.5 |  |  | Cl=0 at alpha= | -1.0298 | deg
|  |  |  | @ Cl=0.1, Cd= | 0.0045067
|  |  |  | @ Cl=0.4, Cd= | 0.0042695
|  |  |  | @ Cl=0.6, Cd= | 0.006794
alpha (deg) | Cl | Cd | Cm | Cl/Cd
-20 | -0.9393 | 0.28919 | 0.1093 | -3.248
-19.5 | -0.9162 | 0.28043 | 0.1038 | -3.2671
-19 | -0.8933 | 0.27171 | 0.0983 | -3.2877
-18.5 | -0.8704 | 0.26293 | 0.0929 | -3.3104
-18 | -0.8474 | 0.25392 | 0.0874 | -3.3373
-17.5 | -0.8248 | 0.24515 | 0.0821 | -3.3645
-17 | -0.8023 | 0.23621 | 0.0768 | -3.3966
-16.5 | -0.7802 | 0.22731 | 0.0716 | -3.4323
-16 | -0.7594 | 0.21832 | 0.0664 | -3.4784
-15.5 | -0.738 | 0.20932 | 0.0612 | -3.5257
-15 | -0.7161 | 0.20077 | 0.0561 | -3.5668
-14.5 | -0.6937 | 0.19225 | 0.0513 | -3.6083
-14 | -0.6731 | 0.18328 | 0.0463 | -3.6725
-13.5 | -0.6533 | 0.17438 | 0.0414 | -3.7464
-13 | -0.6347 | 0.16539 | 0.0365 | -3.8376
-12.5 | -0.6184 | 0.15654 | 0.0317 | -3.9504
-12 | -0.6027 | 0.14717 | 0.0268 | -4.0953
-11.5 | -0.5894 | 0.13744 | 0.0218 | -4.2884
-11 | -0.5769 | 0.1281 | 0.017 | -4.5035
-10.5 | -0.5666 | 0.11856 | 0.0121 | -4.779
-10 | -0.5566 | 0.10919 | 0.0073 | -5.0975
-9.5 | -0.5507 | 0.09973 | 0.0021 | -5.5219
-9 | -0.5481 | 0.09 | -0.0032 | -6.09
-8 | -0.535 | 0.07242 | -0.0158 | -7.3875
-7.5 | -0.5508 | 0.06137 | -0.0245 | -8.9751
-7 | -0.5782 | 0.05283 | -0.0293 | -10.9445
-6.5 | -0.583 | 0.04424 | -0.0313 | -13.1781
-6 | -0.5704 | 0.03603 | -0.0313 | -15.8313
-5.5 | -0.5493 | 0.02648 | -0.0297 | -20.744
-5 | -0.5142 | 0.01724 | -0.0269 | -29.826
-4.5 | -0.4643 | 0.01055 | -0.024 | -44.0095
-4 | -0.4011 | 0.00834 | -0.0219 | -48.0935
-3.5 | -0.3354 | 0.00715 | -0.0204 | -46.9091
-3 | -0.267 | 0.00669 | -0.0197 | -39.9103
-2.5 | -0.1986 | 0.0064 | -0.0193 | -31.0312
-2 | -0.1308 | 0.00608 | -0.0191 | -21.5132
-1.5 | -0.0631 | 0.00591 | -0.0192 | -10.6768
-1 | 0.004 | 0.00573 | -0.0193 | 0.69808
0 | 0.1327 | 0.00409 | -0.02 | 32.445
0.5 | 0.1989 | 0.00382 | -0.0203 | 52.0681
1 | 0.2663 | 0.00384 | -0.0207 | 69.349
1.5 | 0.3338 | 0.00394 | -0.021 | 84.7208
2 | 0.4001 | 0.00427 | -0.0212 | 93.7002
2.5 | 0.4638 | 0.00509 | -0.0212 | 91.1198
3 | 0.5268 | 0.00601 | -0.0209 | 87.6539
3.5 | 0.5912 | 0.00674 | -0.0203 | 87.7151
4 | 0.658 | 0.00715 | -0.0197 | 92.028
4.5 | 0.7252 | 0.00753 | -0.0187 | 96.3081
5 | 0.7921 | 0.008 | -0.0172 | 99.0125
5.5 | 0.8564 | 0.00871 | -0.0148 | 98.3238
6 | 0.9158 | 0.00959 | -0.0109 | 95.4953
6.5 | 0.9719 | 0.01254 | -0.0073 | 77.504
7 | 0.9943 | 0.0192 | -0.0004 | 51.7865
7.5 | 0.9991 | 0.02662 | 0.006 | 37.5319
8 | 0.9752 | 0.03313 | 0.0136 | 29.4356
8.5 | 0.9404 | 0.0402 | 0.0168 | 23.393
9 | 0.9063 | 0.04957 | 0.0138 | 18.2832
9.5 | 0.8749 | 0.06147 | 0.0058 | 14.233
10 | 0.849 | 0.07697 | -0.0061 | 11.0303
10.5 | 0.8339 | 0.09243 | -0.0164 | 9.022
11 | 0.8194 | 0.10642 | -0.0251 | 7.6997
11.5 | 0.8109 | 0.11971 | -0.033 | 6.7739
12 | 0.8068 | 0.13288 | -0.0406 | 6.0716
12.5 | 0.808 | 0.14545 | -0.0476 | 5.5552
13 | 0.814 | 0.15755 | -0.0542 | 5.1666
13.5 | 0.8238 | 0.16911 | -0.0604 | 4.8714
14 | 0.8357 | 0.1805 | -0.0666 | 4.6299
14.5 | 0.8512 | 0.19097 | -0.0723 | 4.4572
15 | 0.8686 | 0.20077 | -0.0778 | 4.3263
15.5 | 0.8871 | 0.21026 | -0.0833 | 4.2191
16 | 0.906 | 0.22006 | -0.089 | 4.1171
16.5 | 0.9245 | 0.23055 | -0.0947 | 4.01
17 | 0.9442 | 0.24118 | -0.1004 | 3.9149
17.5 | 0.9648 | 0.2512 | -0.1061 | 3.8408
18 | 0.9853 | 0.26104 | -0.1118 | 3.7745
18.5 | 1.0054 | 0.27038 | -0.1174 | 3.7185
19 | 1.0268 | 0.27975 | -0.123 | 3.6704
19.5 | 1.0482 | 0.28924 | -0.1287 | 3.624
20 | 1.0696 | 0.29854 | -0.1344 | 3.5828

## 73. Re 5M Mach 0.00 (1)
BIGFOIL.COM POLAR EXPORT
NACA64-209 a=0.0
NACA64-209 a=0.0 |  |  |  | Cl Max: | 0.935 | at alpha= | 9 | deg
JavaFoil+Calcfoil stall+Eppler ext transition |  |  |  | L/D Max: | 120.17 | at alpha= | 7 | deg
Re: | 5000000 |  |  | Cd Min: | 0.00408 | at alpha= | 0 | deg
Mach: | 0 |  |  | Cl=0 at alpha= | -0.95763 | deg
|  |  |  | @ Cl=0.1, Cd= | 0.0040862
|  |  |  | @ Cl=0.4, Cd= | 0.0042172
|  |  |  | @ Cl=0.6, Cd= | 0.09782
alpha (deg) | Cl | Cd | Cm | Cl/Cd
-12 | -0.505 | 0.08005 | -0.003 | -6.307
-11.5 | -0.523 | 0.07618 | -0.003 | -6.871
-11 | -0.54 | 0.0708 | -0.003 | -7.623
-10.5 | -0.553 | 0.06697 | -0.003 | -8.253
-10 | -0.556 | 0.06304 | -0.003 | -8.816
-9.5 | -0.555 | 0.05934 | -0.004 | -9.35
-9 | -0.55 | 0.05503 | -0.004 | -9.996
-8.5 | -0.541 | 0.05147 | -0.004 | -10.515
-8 | -0.528 | 0.04791 | -0.004 | -11.022
-7.5 | -0.512 | 0.0442 | -0.005 | -11.58
-7 | -0.603 | 0.00781 | -0.009 | -77.244
-6.5 | -0.57 | 0.00763 | -0.01 | -74.777
-6 | -0.533 | 0.00736 | -0.01 | -72.388
-5.5 | -0.49 | 0.00693 | -0.011 | -70.819
-5 | -0.445 | 0.00671 | -0.011 | -66.261
-4.5 | -0.396 | 0.00647 | -0.011 | -61.143
-4 | -0.344 | 0.0063 | -0.012 | -54.554
-3.5 | -0.29 | 0.00616 | -0.012 | -47.125
-3 | -0.234 | 0.006 | -0.013 | -39.07
-2.5 | -0.178 | 0.0059 | -0.013 | -30.143
-2 | -0.12 | 0.00578 | -0.014 | -20.833
-1.5 | -0.063 | 0.00564 | -0.014 | -11.098
-1 | -0.005 | 0.00414 | -0.014 | -1.104
-0.5 | 0.054 | 0.00411 | -0.015 | 13.047
0 | 0.112 | 0.00408 | -0.015 | 27.438
0.5 | 0.17 | 0.0041 | -0.016 | 41.556
1 | 0.228 | 0.00411 | -0.016 | 55.474
1.5 | 0.286 | 0.00409 | -0.016 | 70.02
2 | 0.344 | 0.00414 | -0.017 | 83.18
2.5 | 0.402 | 0.00422 | -0.017 | 95.146
3 | 0.459 | 0.00461 | -0.018 | 99.45
3.5 | 0.515 | 0.00486 | -0.018 | 105.885
4 | 0.57 | 0.00626 | -0.019 | 91.068
4.5 | 0.624 | 0.00646 | -0.019 | 96.615
5 | 0.675 | 0.00614 | -0.02 | 110.015
5.5 | 0.724 | 0.00632 | -0.02 | 114.485
6 | 0.769 | 0.00655 | -0.02 | 117.526
6.5 | 0.811 | 0.0068 | -0.021 | 119.261
7 | 0.849 | 0.00706 | -0.021 | 120.17
7.5 | 0.882 | 0.00932 | -0.022 | 94.664
8 | 0.91 | 0.0098 | -0.022 | 92.792
8.5 | 0.929 | 0.0103 | -0.023 | 90.16
9 | 0.935 | 0.01097 | -0.023 | 85.26
9.5 | 0.932 | 0.01157 | -0.023 | 80.591
10 | 0.918 | 0.01246 | -0.024 | 73.719
10.5 | 0.891 | 0.01398 | -0.024 | 63.732
11 | 0.729 | 0.06305 | -0.015 | 11.564
11.5 | 0.701 | 0.0702 | -0.014 | 9.991
12 | 0.674 | 0.07528 | -0.014 | 8.958
12.5 | 0.644 | 0.08228 | -0.013 | 7.824
13 | 0.613 | 0.08742 | -0.013 | 7.017
13.5 | 0.583 | 0.09278 | -0.013 | 6.279
14 | 0.551 | 0.09782 | -0.013 | 5.635

## 74. Re 5M Mach 0.00 (2)
BIGFOIL.COM POLAR EXPORT
NACA64-209 a=0.0
NACA64-209 a=0.0 |  |  |  | Cl Max: | 1.5837 | at alpha= | 16.5 | deg
XFOIL ncrit=9 |  |  |  | L/D Max: | 110.592 | at alpha= | 8 | deg
Re: | 5000000 |  |  | Cd Min: | 0.25495 | at alpha= | -20 | deg
Mach: | 0 |  |  | Cl=0 at alpha= | -1.0088 | deg
|  |  |  | @ Cl=0.1, Cd= | 0.00413
|  |  |  | @ Cl=0.4, Cd= | 0.0047501
|  |  |  | @ Cl=0.6, Cd= | 0.0064685
alpha (deg) | Cl | Cd | Cm | Cl/Cd
-20 | -0.8328 | 0.25495 | 0.0853 | -3.2665
-19.5 | -0.8156 | 0.2486 | 0.0809 | -3.2808
-19 | -0.7982 | 0.24206 | 0.0765 | -3.2975
-18.5 | -0.7809 | 0.23528 | 0.0721 | -3.319
-18 | -0.7636 | 0.22833 | 0.0678 | -3.3443
-17.5 | -0.7464 | 0.22108 | 0.0635 | -3.3762
-17 | -0.7292 | 0.21342 | 0.0593 | -3.4167
-16.5 | -0.7159 | 0.20473 | 0.0548 | -3.4968
-16 | -0.6999 | 0.1959 | 0.0504 | -3.5727
-15 | -1.3445 | 0.0341 | -0.0304 | -39.4282
-14.5 | -1.3372 | 0.0307 | -0.0267 | -43.557
-14 | -1.3374 | 0.02465 | -0.0229 | -54.2556
-13.5 | -1.3124 | 0.0209 | -0.0206 | -62.7943
-13 | -1.2755 | 0.01845 | -0.0191 | -69.1328
-12.5 | -1.2335 | 0.01654 | -0.018 | -74.5768
-12 | -1.1873 | 0.01519 | -0.0173 | -78.1633
-11.5 | -1.1393 | 0.01403 | -0.0167 | -81.2046
-11 | -1.0897 | 0.01304 | -0.0163 | -83.566
-10.5 | -1.0387 | 0.01222 | -0.016 | -85
-10 | -0.9869 | 0.01158 | -0.0157 | -85.2245
-9.5 | -0.9375 | 0.01114 | -0.0147 | -84.1562
-9 | -0.8866 | 0.01034 | -0.0142 | -85.7447
-8.5 | -0.8347 | 0.00955 | -0.0139 | -87.4031
-8 | -0.7812 | 0.00904 | -0.0137 | -86.4159
-7.5 | -0.7269 | 0.00861 | -0.0137 | -84.4251
-7 | -0.6721 | 0.0083 | -0.0138 | -80.9759
-6.5 | -0.6168 | 0.00804 | -0.0139 | -76.7164
-6 | -0.5625 | 0.00742 | -0.0138 | -75.8086
-5.5 | -0.507 | 0.00708 | -0.0139 | -71.6102
-5 | -0.4512 | 0.00682 | -0.0141 | -66.1584
-4.5 | -0.3951 | 0.0066 | -0.0143 | -59.8636
-4 | -0.339 | 0.00631 | -0.0145 | -53.7242
-3.5 | -0.2825 | 0.0061 | -0.0147 | -46.3115
-3 | -0.2258 | 0.00596 | -0.015 | -37.8859
-2.5 | -0.1691 | 0.00576 | -0.0153 | -29.3576
-2 | -0.1123 | 0.00565 | -0.0156 | -19.8761
-1 | 0.001 | 0.00525 | -0.0162 | 0.19048
-0.5 | 0.0566 | 0.0046 | -0.0167 | 12.3043
0 | 0.112 | 0.004 | -0.0171 | 28
0.5 | 0.1681 | 0.00367 | -0.0174 | 45.8038
1 | 0.2246 | 0.00357 | -0.0178 | 62.9132
1.5 | 0.2817 | 0.00367 | -0.0181 | 76.7575
2 | 0.3372 | 0.00409 | -0.0185 | 82.445
2.5 | 0.3923 | 0.00467 | -0.0188 | 84.0043
3 | 0.4471 | 0.00524 | -0.019 | 85.3244
3.5 | 0.5016 | 0.00582 | -0.0192 | 86.1856
4 | 0.5565 | 0.00624 | -0.0193 | 89.1827
4.5 | 0.6117 | 0.00653 | -0.0194 | 93.6753
5 | 0.6666 | 0.00675 | -0.0195 | 98.7556
5.5 | 0.7205 | 0.00702 | -0.0193 | 102.6353
6 | 0.7721 | 0.00732 | -0.0187 | 105.4781
6.5 | 0.8277 | 0.00761 | -0.0189 | 108.7648
7 | 0.8837 | 0.00804 | -0.0194 | 109.9129
7.5 | 0.9372 | 0.00854 | -0.0194 | 109.7424
8 | 0.9909 | 0.00896 | -0.0195 | 110.5915
8.5 | 1.0434 | 0.00951 | -0.0194 | 109.7161
9 | 1.0948 | 0.01019 | -0.0191 | 107.4387
9.5 | 1.1464 | 0.01075 | -0.0189 | 106.6419
10 | 1.1967 | 0.01145 | -0.0186 | 104.5153
10.5 | 1.2459 | 0.01222 | -0.0181 | 101.9558
11 | 1.2915 | 0.01341 | -0.0171 | 96.3087
11.5 | 1.3391 | 0.01419 | -0.0165 | 94.3693
12 | 1.3856 | 0.015 | -0.0158 | 92.3733
12.5 | 1.4294 | 0.01602 | -0.0147 | 89.226
13 | 1.4706 | 0.01718 | -0.0133 | 85.5995
13.5 | 1.5078 | 0.01855 | -0.0115 | 81.283
14 | 1.5405 | 0.02007 | -0.0092 | 76.7564
14.5 | 1.5643 | 0.02172 | -0.0055 | 72.0212
15 | 1.5725 | 0.02355 | 0.0001 | 66.7728
15.5 | 1.5788 | 0.02609 | 0.0043 | 60.5136
16 | 1.5811 | 0.02944 | 0.0074 | 53.7058
16.5 | 1.5837 | 0.03326 | 0.0092 | 47.6158
17 | 1.5829 | 0.03788 | 0.01 | 41.7872
17.5 | 1.5591 | 0.04576 | 0.0091 | 34.0712
18 | 1.5332 | 0.05503 | 0.0061 | 27.8612
18.5 | 1.503 | 0.06638 | 0.0007 | 22.6424
19 | 1.4669 | 0.08038 | -0.0073 | 18.2496
19.5 | 1.3829 | 0.10669 | -0.0239 | 12.9619

## 75. Re 5M Mach 0.10 (1)
BIGFOIL.COM POLAR EXPORT
NACA64-209 a=0.0
NACA64-209 a=0.0 |  |  |  | Cl Max: | 0.929 | at alpha= | 9 | deg
JavaFoil+Calcfoil stall+Eppler ext transition |  |  |  | L/D Max: | 119.308 | at alpha= | 7 | deg
Re: | 5000000 |  |  | Cd Min: | 0.00408 | at alpha= | 0.5 | deg
Mach: | 0.1 |  |  | Cl=0 at alpha= | -0.95763 | deg
|  |  |  | @ Cl=0.1, Cd= | 0.00412
|  |  |  | @ Cl=0.4, Cd= | 0.0042224
|  |  |  | @ Cl=0.6, Cd= | 0.09933
alpha (deg) | Cl | Cd | Cm | Cl/Cd
-12 | -0.477 | 0.08006 | -0.003 | -5.964
-11.5 | -0.5 | 0.07618 | -0.003 | -6.56
-11 | -0.52 | 0.07172 | -0.003 | -7.245
-10.5 | -0.536 | 0.06759 | -0.003 | -7.934
-10 | -0.542 | 0.06354 | -0.003 | -8.537
-9.5 | -0.544 | 0.05941 | -0.004 | -9.161
-9 | -0.542 | 0.05537 | -0.004 | -9.785
-8.5 | -0.535 | 0.05202 | -0.004 | -10.291
-8 | -0.524 | 0.04841 | -0.004 | -10.824
-7.5 | -0.509 | 0.0449 | -0.005 | -11.327
-7 | -0.602 | 0.00783 | -0.01 | -76.844
-6.5 | -0.57 | 0.00765 | -0.01 | -74.497
-6 | -0.533 | 0.00741 | -0.01 | -71.984
-5.5 | -0.492 | 0.00696 | -0.011 | -70.647
-5 | -0.446 | 0.0067 | -0.011 | -66.567
-4.5 | -0.397 | 0.00651 | -0.012 | -60.951
-4 | -0.345 | 0.00629 | -0.012 | -54.931
-3.5 | -0.291 | 0.00614 | -0.012 | -47.47
-3 | -0.236 | 0.00599 | -0.013 | -39.341
-2.5 | -0.179 | 0.0059 | -0.013 | -30.268
-2 | -0.121 | 0.00576 | -0.014 | -21.007
-1.5 | -0.063 | 0.00562 | -0.014 | -11.196
-1 | -0.005 | 0.00415 | -0.014 | -1.106
-0.5 | 0.054 | 0.00412 | -0.015 | 13.073
0 | 0.113 | 0.00412 | -0.015 | 27.295
0.5 | 0.171 | 0.00408 | -0.016 | 41.957
1 | 0.229 | 0.0041 | -0.016 | 55.991
1.5 | 0.288 | 0.00411 | -0.017 | 70.001
2 | 0.346 | 0.00412 | -0.017 | 83.864
2.5 | 0.404 | 0.00423 | -0.017 | 95.341
3 | 0.461 | 0.0046 | -0.018 | 100.21
3.5 | 0.517 | 0.00486 | -0.018 | 106.377
4 | 0.573 | 0.00632 | -0.019 | 90.627
4.5 | 0.627 | 0.00654 | -0.019 | 95.909
5 | 0.678 | 0.00618 | -0.02 | 109.797
5.5 | 0.727 | 0.00637 | -0.02 | 114.088
6 | 0.772 | 0.00661 | -0.02 | 116.854
6.5 | 0.814 | 0.00688 | -0.021 | 118.337
7 | 0.851 | 0.00713 | -0.021 | 119.308
7.5 | 0.883 | 0.00941 | -0.022 | 93.823
8 | 0.909 | 0.00992 | -0.022 | 91.628
8.5 | 0.926 | 0.01041 | -0.023 | 89.002
9 | 0.929 | 0.0111 | -0.023 | 83.724
9.5 | 0.923 | 0.01176 | -0.023 | 78.446
10 | 0.897 | 0.01322 | -0.024 | 67.908
10.5 | 0.728 | 0.06266 | -0.014 | 11.616
11 | 0.707 | 0.06596 | -0.014 | 10.713
11.5 | 0.677 | 0.07156 | -0.013 | 9.466
12 | 0.645 | 0.07813 | -0.013 | 8.261
12.5 | 0.613 | 0.08365 | -0.013 | 7.322
13 | 0.578 | 0.08889 | -0.013 | 6.504
13.5 | 0.543 | 0.09393 | -0.013 | 5.784
14 | 0.508 | 0.09933 | -0.013 | 5.117

## 76. Re 5M Mach 0.10 (2)
BIGFOIL.COM POLAR EXPORT
NACA64-209 a=0.0
NACA64-209 a=0.0 |  |  |  | Cl Max: | 1.5433 | at alpha= | 15.5 | deg
XFOIL ncrit=9 |  |  |  | L/D Max: | 110.232 | at alpha= | 8 | deg
Re: | 5000000 |  |  | Cd Min: | 0.26218 | at alpha= | 20 | deg
Mach: | 0.1 |  |  | Cl=0 at alpha= | -1.0097 | deg
|  |  |  | @ Cl=0.1, Cd= | 0.0041411
|  |  |  | @ Cl=0.4, Cd= | 0.0047379
|  |  |  | @ Cl=0.6, Cd= | 0.0064697
alpha (deg) | Cl | Cd | Cm | Cl/Cd
-18 | -0.766 | 0.2291 | 0.0684 | -3.3435
-17.5 | -0.7484 | 0.22179 | 0.0641 | -3.3744
-17 | -0.7312 | 0.21413 | 0.0599 | -3.4147
-16.5 | -0.7149 | 0.20633 | 0.0556 | -3.4648
-16 | -0.7018 | 0.19644 | 0.0509 | -3.5726
-15.5 | -0.6851 | 0.18906 | 0.0468 | -3.6237
-14 | -1.1375 | 0.0482 | -0.0351 | -23.5996
-13.5 | -1.2494 | 0.03249 | -0.0276 | -38.4549
-13 | -1.2654 | 0.0228 | -0.0232 | -55.5
-12.5 | -1.2356 | 0.01893 | -0.021 | -65.2721
-12 | -1.1929 | 0.01683 | -0.0198 | -70.8794
-11.5 | -1.1464 | 0.0152 | -0.0188 | -75.4211
-11 | -1.0973 | 0.01393 | -0.0181 | -78.7724
-10.5 | -1.0467 | 0.01285 | -0.0175 | -81.4553
-10 | -0.9949 | 0.01201 | -0.017 | -82.8393
-9.5 | -0.9453 | 0.01143 | -0.0158 | -82.7034
-9 | -0.8922 | 0.01098 | -0.0154 | -81.2568
-8.5 | -0.8411 | 0.00981 | -0.0147 | -85.739
-8 | -0.7871 | 0.00922 | -0.0145 | -85.3688
-7.5 | -0.7323 | 0.00876 | -0.0143 | -83.5959
-7 | -0.677 | 0.0084 | -0.0143 | -80.5952
-6.5 | -0.6212 | 0.00811 | -0.0143 | -76.5968
-6 | -0.5663 | 0.0075 | -0.0142 | -75.5067
-5.5 | -0.5104 | 0.00713 | -0.0142 | -71.5849
-5 | -0.4541 | 0.00686 | -0.0143 | -66.1953
-4.5 | -0.3976 | 0.00662 | -0.0145 | -60.0604
-4 | -0.3411 | 0.00634 | -0.0146 | -53.8013
-3.5 | -0.2843 | 0.00611 | -0.0149 | -46.5303
-3 | -0.2272 | 0.00597 | -0.0151 | -38.057
-2.5 | -0.1701 | 0.00577 | -0.0154 | -29.4801
-2 | -0.1129 | 0.00566 | -0.0157 | -19.947
-1.5 | -0.0558 | 0.00553 | -0.016 | -10.0904
-1 | 0.0011 | 0.00527 | -0.0163 | 0.20873
-0.5 | 0.0569 | 0.00462 | -0.0167 | 12.316
0 | 0.1127 | 0.004 | -0.0172 | 28.175
0.5 | 0.1691 | 0.00367 | -0.0175 | 46.0763
1 | 0.2259 | 0.00358 | -0.0179 | 63.1006
1.5 | 0.2833 | 0.00367 | -0.0182 | 77.1935
2 | 0.3392 | 0.0041 | -0.0185 | 82.7317
2.5 | 0.3945 | 0.00468 | -0.0188 | 84.2949
3 | 0.4496 | 0.00526 | -0.0191 | 85.4753
3.5 | 0.5045 | 0.00584 | -0.0192 | 86.387
4 | 0.5598 | 0.00626 | -0.0194 | 89.4249
4.5 | 0.6154 | 0.00655 | -0.0195 | 93.9542
5 | 0.6707 | 0.00678 | -0.0195 | 98.9233
5.5 | 0.7251 | 0.00705 | -0.0193 | 102.8511
6 | 0.777 | 0.00737 | -0.0186 | 105.4274
6.5 | 0.8329 | 0.00765 | -0.0187 | 108.8758
7 | 0.8894 | 0.00811 | -0.0192 | 109.6671
7.5 | 0.9436 | 0.0086 | -0.0191 | 109.7209
8 | 0.9976 | 0.00905 | -0.0191 | 110.232
8.5 | 1.0502 | 0.0097 | -0.0188 | 108.268
9 | 1.1025 | 0.01032 | -0.0185 | 106.8314
9.5 | 1.1544 | 0.01094 | -0.0182 | 105.521
10 | 1.2049 | 0.0117 | -0.0177 | 102.9829
10.5 | 1.2537 | 0.01262 | -0.0169 | 99.3423
11 | 1.2999 | 0.01381 | -0.0158 | 94.1274
11.5 | 1.348 | 0.01461 | -0.0151 | 92.2656
12 | 1.3934 | 0.01563 | -0.0139 | 89.1491
12.5 | 1.4356 | 0.01688 | -0.0124 | 85.0474
13 | 1.4742 | 0.01832 | -0.0105 | 80.4694
13.5 | 1.5074 | 0.02002 | -0.0079 | 75.2947
14 | 1.5327 | 0.02191 | -0.0044 | 69.9544
14.5 | 1.5365 | 0.02406 | 0.002 | 63.8612
15 | 1.5429 | 0.02666 | 0.0063 | 57.8732
15.5 | 1.5433 | 0.03028 | 0.0095 | 50.9676
16 | 1.5346 | 0.03533 | 0.0114 | 43.4362
16.5 | 1.5262 | 0.0411 | 0.0116 | 37.1338
17 | 1.5148 | 0.04795 | 0.0102 | 31.5912
17.5 | 1.4657 | 0.06105 | 0.0048 | 24.0082
18 | 1.4212 | 0.07601 | -0.0037 | 18.6975
18.5 | 1.35 | 0.09939 | -0.0186 | 13.5829
19.5 | 0.9387 | 0.24973 | -0.1006 | 3.7589
20 | 0.9506 | 0.26218 | -0.106 | 3.6258

## 77. Re 5M Mach 0.25 (1)
BIGFOIL.COM POLAR EXPORT
NACA64-209 a=0.0
NACA64-209 a=0.0 |  |  |  | Cl Max: | 0.899 | at alpha= | 8.5 | deg
JavaFoil+Calcfoil stall+Eppler ext transition |  |  |  | L/D Max: | 116.618 | at alpha= | 6.5 | deg
Re: | 5000000 |  |  | Cd Min: | 0.00409 | at alpha= | 0 | deg
Mach: | 0.25 |  |  | Cl=0 at alpha= | -0.95833 | deg
|  |  |  | @ Cl=0.1, Cd= | 0.09829
|  |  |  | @ Cl=0.4, Cd= | 0.09829
|  |  |  | @ Cl=0.6, Cd= | 0.09829
alpha (deg) | Cl | Cd | Cm | Cl/Cd
-11 | -0.338 | 0.07351 | -0.003 | -4.594
-10.5 | -0.39 | 0.06827 | -0.003 | -5.712
-10 | -0.425 | 0.06407 | -0.003 | -6.633
-9.5 | -0.452 | 0.06047 | -0.004 | -7.476
-9 | -0.472 | 0.05703 | -0.004 | -8.276
-8.5 | -0.484 | 0.05353 | -0.004 | -9.046
-8 | -0.488 | 0.05022 | -0.004 | -9.727
-7.5 | -0.485 | 0.04729 | -0.004 | -10.25
-7 | -0.474 | 0.04337 | -0.005 | -10.941
-6.5 | -0.462 | 0.03749 | -0.006 | -12.331
-6 | -0.534 | 0.00756 | -0.011 | -70.613
-5.5 | -0.496 | 0.00709 | -0.011 | -70.011
-5 | -0.453 | 0.00682 | -0.011 | -66.446
-4.5 | -0.405 | 0.00657 | -0.012 | -61.655
-4 | -0.353 | 0.00638 | -0.012 | -55.394
-3.5 | -0.299 | 0.00622 | -0.013 | -47.995
-3 | -0.242 | 0.00606 | -0.013 | -39.876
-2.5 | -0.183 | 0.00593 | -0.014 | -30.898
-2 | -0.124 | 0.00579 | -0.014 | -21.459
-1.5 | -0.065 | 0.00565 | -0.014 | -11.441
-1 | -0.005 | 0.00415 | -0.015 | -1.139
-0.5 | 0.055 | 0.00412 | -0.015 | 13.462
0 | 0.116 | 0.00409 | -0.016 | 28.277
0.5 | 0.176 | 0.00411 | -0.016 | 42.78
1 | 0.236 | 0.00413 | -0.017 | 57.055
1.5 | 0.296 | 0.00411 | -0.017 | 71.904
2 | 0.355 | 0.00415 | -0.017 | 85.588
2.5 | 0.415 | 0.00429 | -0.018 | 96.619
3 | 0.473 | 0.00468 | -0.018 | 101.241
3.5 | 0.531 | 0.00498 | -0.019 | 106.762
4 | 0.588 | 0.00639 | -0.019 | 91.991
4.5 | 0.643 | 0.0061 | -0.02 | 105.297
5 | 0.694 | 0.00631 | -0.02 | 110.114
5.5 | 0.742 | 0.00651 | -0.021 | 114.102
6 | 0.786 | 0.00678 | -0.021 | 116.053
6.5 | 0.825 | 0.00707 | -0.022 | 116.618
7 | 0.857 | 0.00931 | -0.022 | 92.019
7.5 | 0.882 | 0.0098 | -0.022 | 89.976
8 | 0.897 | 0.01049 | -0.023 | 85.554
8.5 | 0.899 | 0.01117 | -0.023 | 80.464
9 | 0.875 | 0.01211 | -0.024 | 72.293
9.5 | 0.694 | 0.05574 | -0.014 | 12.455
10 | 0.65 | 0.06308 | -0.012 | 10.308
10.5 | 0.6 | 0.06897 | -0.012 | 8.706
11 | 0.542 | 0.07249 | -0.012 | 7.477
11.5 | 0.475 | 0.07702 | -0.012 | 6.166
12 | 0.401 | 0.08223 | -0.013 | 4.882
12.5 | 0.321 | 0.08877 | -0.012 | 3.621
13 | 0.232 | 0.09196 | -0.013 | 2.527
13.5 | 0.081 | 0.09829 | -0.013 | 0.821

## 78. Re 5M Mach 0.25 (2)
BIGFOIL.COM POLAR EXPORT
NACA64-209 a=0.0
NACA64-209 a=0.0 |  |  |  | Cl Max: | 1.3266 | at alpha= | 11.5 | deg
XFOIL ncrit=9 |  |  |  | L/D Max: | 108.701 | at alpha= | 6.5 | deg
Re: | 5000000 |  |  | Cd Min: | 0.20402 | at alpha= | 16.5 | deg
Mach: | 0.25 |  |  | Cl=0 at alpha= | -1.0128 | deg
|  |  |  | @ Cl=0.1, Cd= | 0.0042075
|  |  |  | @ Cl=0.4, Cd= | 0.0046755
|  |  |  | @ Cl=0.6, Cd= | 0.0064885
alpha (deg) | Cl | Cd | Cm | Cl/Cd
-13 | -0.6297 | 0.14769 | 0.0266 | -4.2637
-12.5 | -0.6352 | 0.13378 | 0.0201 | -4.7481
-12 | -0.6219 | 0.12657 | 0.0162 | -4.9135
-11.5 | -0.6116 | 0.11873 | 0.0121 | -5.1512
-11 | -0.6074 | 0.10944 | 0.0074 | -5.5501
-10.5 | -0.6264 | 0.095 | -0.0001 | -6.5937
-10 | -0.6473 | 0.08144 | -0.0083 | -7.9482
-9 | -0.9153 | 0.0167 | -0.0226 | -54.8084
-8.5 | -0.8699 | 0.01321 | -0.0207 | -65.8516
-8 | -0.8155 | 0.01167 | -0.0195 | -69.88
-7.5 | -0.7617 | 0.00994 | -0.0182 | -76.6298
-7 | -0.7035 | 0.00932 | -0.0175 | -75.4828
-6.5 | -0.6453 | 0.00871 | -0.0169 | -74.0873
-6 | -0.5868 | 0.00822 | -0.0165 | -71.3869
-5.5 | -0.5295 | 0.00745 | -0.016 | -71.0738
-5 | -0.4706 | 0.00711 | -0.0158 | -66.1885
-4.5 | -0.4117 | 0.00678 | -0.0157 | -60.7227
-4 | -0.3526 | 0.00655 | -0.0157 | -53.8321
-3.5 | -0.2938 | 0.00619 | -0.0157 | -47.4637
-3 | -0.2346 | 0.00601 | -0.0158 | -39.0349
-2.5 | -0.1755 | 0.00583 | -0.016 | -30.1029
-2 | -0.1163 | 0.00569 | -0.0163 | -20.4394
-1.5 | -0.0573 | 0.00556 | -0.0165 | -10.3058
-1 | 0.0015 | 0.00533 | -0.0169 | 0.28143
-0.5 | 0.0591 | 0.0047 | -0.0173 | 12.5745
0 | 0.1164 | 0.00401 | -0.0177 | 29.0274
0.5 | 0.1746 | 0.00368 | -0.0181 | 47.4457
1 | 0.2333 | 0.00361 | -0.0184 | 64.626
1.5 | 0.2925 | 0.0037 | -0.0188 | 79.0541
2 | 0.3502 | 0.00416 | -0.0191 | 84.1827
2.5 | 0.4072 | 0.00475 | -0.0193 | 85.7263
3 | 0.4639 | 0.00539 | -0.0195 | 86.0668
3.5 | 0.5206 | 0.00598 | -0.0196 | 87.0569
4 | 0.5781 | 0.00639 | -0.0196 | 90.4695
4.5 | 0.6359 | 0.00665 | -0.0196 | 95.6241
5 | 0.6934 | 0.00696 | -0.0194 | 99.6264
5.5 | 0.7503 | 0.00723 | -0.0191 | 103.7759
6 | 0.8046 | 0.00758 | -0.0181 | 106.1478
6.5 | 0.862 | 0.00793 | -0.0177 | 108.7011
7 | 0.9214 | 0.0085 | -0.0179 | 108.4
7.5 | 0.9785 | 0.00901 | -0.0174 | 108.6016
8 | 1.0337 | 0.00982 | -0.0166 | 105.2648
8.5 | 1.0893 | 0.01051 | -0.0158 | 103.6441
9 | 1.1435 | 0.01139 | -0.0147 | 100.3951
9.5 | 1.1959 | 0.01246 | -0.0132 | 95.9791
10 | 1.2391 | 0.01466 | -0.0106 | 84.5225
10.5 | 1.2829 | 0.0166 | -0.0081 | 77.2831
11 | 1.3165 | 0.01951 | -0.0046 | 67.4782
11.5 | 1.3266 | 0.02428 | 0.0009 | 54.6376
12 | 1.3016 | 0.0294 | 0.0097 | 44.2721
12.5 | 1.2705 | 0.03564 | 0.0146 | 35.6481
13 | 1.2284 | 0.04474 | 0.0147 | 27.4564
13.5 | 1.1825 | 0.0567 | 0.0098 | 20.8554
14 | 1.1422 | 0.07089 | 0.0007 | 16.1123
14.5 | 1.1043 | 0.08924 | -0.0124 | 12.3745
15 | 1.063 | 0.11042 | -0.0241 | 9.6269
15.5 | 0.9998 | 0.13589 | -0.0398 | 7.3574
16 | 0.9293 | 0.16671 | -0.0581 | 5.5744
16.5 | 0.8682 | 0.20402 | -0.0757 | 4.2555

## 79. Re 5M Mach 0.50 (1)
BIGFOIL.COM POLAR EXPORT
NACA64-209 a=0.0
NACA64-209 a=0.0 |  |  |  | Cl Max: | 1.096 | at alpha= | 20 | deg
JavaFoil+Calcfoil stall+Eppler ext transition |  |  |  | L/D Max: | 108.478 | at alpha= | 4.5 | deg
Re: | 5000000 |  |  | Cd Min: | 0.00411 | at alpha= | 0.5 | deg
Mach: | 0.5 |  |  | Cl=0 at alpha= | -0.96269 | deg
|  |  |  | @ Cl=0.1, Cd= | 0.0041243
|  |  |  | @ Cl=0.4, Cd= | 0.0042377
|  |  |  | @ Cl=0.6, Cd= | 0.0060413
alpha (deg) | Cl | Cd | Cm | Cl/Cd
-20 | -1.012 | 0.1577 | -0.001 | -6.418
-19.5 | -0.985 | 0.1539 | -0.001 | -6.399
-19 | -0.957 | 0.14771 | -0.001 | -6.476
-18.5 | -0.93 | 0.14378 | -0.001 | -6.47
-18 | -0.905 | 0.13782 | -0.001 | -6.563
-17.5 | -0.879 | 0.13548 | -0.002 | -6.486
-17 | -0.853 | 0.13146 | -0.002 | -6.492
-16.5 | -0.826 | 0.12534 | -0.002 | -6.59
-16 | -0.799 | 0.11951 | -0.002 | -6.684
-15.5 | -0.773 | 0.11449 | -0.002 | -6.751
-15 | -0.747 | 0.10891 | -0.002 | -6.859
-14.5 | -0.721 | 0.10917 | -0.003 | -6.603
-14 | -0.694 | 0.10504 | -0.003 | -6.608
-13.5 | -0.667 | 0.0952 | -0.003 | -7.012
-13 | -0.641 | 0.08594 | -0.003 | -7.463
-12.5 | -0.615 | 0.08008 | -0.003 | -7.684
-12 | -0.589 | 0.0746 | -0.004 | -7.899
-11.5 | -0.563 | 0.06993 | -0.004 | -8.053
-11 | -0.535 | 0.07772 | -0.004 | -6.877
-10.5 | -0.508 | 0.06934 | -0.004 | -7.332
-10 | -0.482 | 0.06376 | -0.004 | -7.563
-9.5 | -0.457 | 0.05746 | -0.005 | -7.947
-9 | -0.432 | 0.05263 | -0.005 | -8.2
-8.5 | -0.491 | 0.0107 | -0.01 | -45.946
-8 | -0.375 | 0.0556 | -0.005 | -6.741
-7.5 | -0.348 | 0.0497 | -0.005 | -7.008
-7 | -0.322 | 0.04506 | -0.005 | -7.152
-6.5 | -0.296 | 0.04171 | -0.006 | -7.097
-6 | -0.269 | 0.04118 | -0.006 | -6.525
-5.5 | -0.242 | 0.03972 | -0.006 | -6.086
-5 | -0.34 | 0.0379 | -0.006 | -8.973
-4.5 | -0.342 | 0.03182 | -0.008 | -10.753
-4 | -0.381 | 0.00675 | -0.014 | -56.349
-3.5 | -0.328 | 0.00646 | -0.014 | -50.719
-3 | -0.268 | 0.00624 | -0.015 | -42.864
-2.5 | -0.204 | 0.00606 | -0.015 | -33.606
-2 | -0.138 | 0.00591 | -0.016 | -23.431
-1.5 | -0.072 | 0.00576 | -0.016 | -12.518
-1 | -0.005 | 0.00555 | -0.017 | -0.95
-0.5 | 0.062 | 0.00413 | -0.017 | 15.008
0 | 0.129 | 0.00412 | -0.018 | 31.377
0.5 | 0.197 | 0.00411 | -0.018 | 47.866
1 | 0.263 | 0.00411 | -0.019 | 64.129
1.5 | 0.33 | 0.00416 | -0.019 | 79.376
2 | 0.397 | 0.00422 | -0.02 | 94.158
2.5 | 0.463 | 0.00461 | -0.02 | 100.382
3 | 0.528 | 0.00494 | -0.021 | 106.945
3.5 | 0.591 | 0.006 | -0.021 | 98.518
4 | 0.652 | 0.00628 | -0.022 | 103.894
4.5 | 0.708 | 0.00653 | -0.022 | 108.478
5 | 0.755 | 0.00863 | -0.023 | 87.559
5.5 | 0.788 | 0.00922 | -0.023 | 85.46
6 | 0.792 | 0.00996 | -0.024 | 79.447
6.5 | 0.697 | 0.01097 | -0.024 | 63.572
7 | 0.42 | 0.0468 | -0.011 | 8.981
7.5 | 0.447 | 0.05016 | -0.012 | 8.906
8 | 0.575 | 0.01329 | -0.025 | 43.263
8.5 | 0.5 | 0.05506 | -0.013 | 9.073
9 | 0.524 | 0.0649 | -0.012 | 8.076
9.5 | 0.665 | 0.01533 | -0.026 | 43.357
10 | 0.605 | 0.04804 | -0.02 | 12.585
10.5 | 0.604 | 0.06892 | -0.015 | 8.767
11 | 0.628 | 0.07735 | -0.014 | 8.124
11.5 | 0.662 | 0.06955 | -0.017 | 9.516
12 | 0.683 | 0.07756 | -0.016 | 8.805
12.5 | 0.707 | 0.08531 | -0.016 | 8.289
13 | 0.732 | 0.09417 | -0.016 | 7.773
13.5 | 0.759 | 0.10073 | -0.017 | 7.531
14 | 0.783 | 0.10245 | -0.017 | 7.646
14.5 | 0.809 | 0.10808 | -0.017 | 7.482
15 | 0.835 | 0.11044 | -0.018 | 7.564
15.5 | 0.864 | 0.11735 | -0.019 | 7.359
16 | 0.886 | 0.12277 | -0.018 | 7.215
16.5 | 0.911 | 0.12626 | -0.019 | 7.215
17 | 0.937 | 0.13205 | -0.02 | 7.097
17.5 | 0.966 | 0.13675 | -0.021 | 7.062
18 | 0.988 | 0.1385 | -0.021 | 7.136
18.5 | 1.013 | 0.14404 | -0.021 | 7.035
19 | 1.038 | 0.14701 | -0.021 | 7.063
19.5 | 1.067 | 0.15195 | -0.022 | 7.019
20 | 1.096 | 0.15781 | -0.024 | 6.944

## 80. Re 5M Mach 0.50 (2)
BIGFOIL.COM POLAR EXPORT
NACA64-209 a=0.0
NACA64-209 a=0.0 |  |  |  | Cl Max: | 1.0093 | at alpha= | 7.5 | deg
XFOIL ncrit=9 |  |  |  | L/D Max: | 103.589 | at alpha= | 5 | deg
Re: | 5000000 |  |  | Cd Min: | 0.28891 | at alpha= | -20 | deg
Mach: | 0.5 |  |  | Cl=0 at alpha= | -1.0267 | deg
|  |  |  | @ Cl=0.1, Cd= | 0.00446
|  |  |  | @ Cl=0.4, Cd= | 0.004408
|  |  |  | @ Cl=0.6, Cd= | 0.0064508
alpha (deg) | Cl | Cd | Cm | Cl/Cd
-20 | -0.9403 | 0.28891 | 0.1094 | -3.2546
-19.5 | -0.9177 | 0.28054 | 0.1039 | -3.2712
-19 | -0.895 | 0.27208 | 0.0984 | -3.2895
-18.5 | -0.8719 | 0.26337 | 0.093 | -3.3106
-18 | -0.8481 | 0.25426 | 0.0876 | -3.3356
-17.5 | -0.8253 | 0.24548 | 0.0823 | -3.362
-17 | -0.8027 | 0.23653 | 0.077 | -3.3936
-16.5 | -0.7806 | 0.22762 | 0.0718 | -3.4294
-16 | -0.76 | 0.21842 | 0.0665 | -3.4795
-15.5 | -0.7387 | 0.2093 | 0.0613 | -3.5294
-15 | -0.7177 | 0.19921 | 0.0559 | -3.6027
-14.5 | -0.6962 | 0.19144 | 0.0511 | -3.6366
-14 | -0.6749 | 0.18325 | 0.0463 | -3.6829
-13.5 | -0.6535 | 0.1745 | 0.0415 | -3.745
-13 | -0.6363 | 0.1654 | 0.0364 | -3.847
-12.5 | -0.6232 | 0.15414 | 0.031 | -4.0431
-12 | -0.6088 | 0.14442 | 0.0259 | -4.2155
-11.5 | -0.5943 | 0.13547 | 0.0211 | -4.3869
-11 | -0.5789 | 0.12721 | 0.0165 | -4.5507
-10.5 | -0.5677 | 0.11802 | 0.0117 | -4.8102
-10 | -0.5577 | 0.10884 | 0.0068 | -5.124
-8.5 | -0.5421 | 0.07978 | -0.0111 | -6.7949
-8 | -0.5404 | 0.07176 | -0.0155 | -7.5307
-7.5 | -0.5578 | 0.06017 | -0.0257 | -9.2704
-7 | -0.585 | 0.05191 | -0.0294 | -11.2695
-6.5 | -0.5961 | 0.04217 | -0.0315 | -14.1356
-6 | -0.5798 | 0.03419 | -0.0312 | -16.9582
-5.5 | -0.554 | 0.02547 | -0.0295 | -21.7511
-5 | -0.5206 | 0.01554 | -0.0264 | -33.5006
-4.5 | -0.4697 | 0.0093 | -0.0234 | -50.5054
-4 | -0.4045 | 0.00769 | -0.0215 | -52.6008
-3.5 | -0.3365 | 0.00693 | -0.0203 | -48.557
-3 | -0.2684 | 0.00636 | -0.0195 | -42.2013
-2.5 | -0.1997 | 0.0061 | -0.0192 | -32.7377
-2 | -0.1316 | 0.00585 | -0.019 | -22.4957
-1.5 | -0.0638 | 0.00571 | -0.0191 | -11.1734
-1 | 0.0036 | 0.00556 | -0.0193 | 0.64748
0 | 0.1333 | 0.00408 | -0.0201 | 32.6716
0.5 | 0.1994 | 0.00376 | -0.0204 | 53.0319
1 | 0.2666 | 0.00373 | -0.0208 | 71.4745
1.5 | 0.3342 | 0.00384 | -0.0211 | 87.0312
2 | 0.3993 | 0.0044 | -0.0213 | 90.75
2.5 | 0.4637 | 0.00514 | -0.0213 | 90.214
3 | 0.5276 | 0.00595 | -0.0211 | 88.6723
4 | 0.6606 | 0.00687 | -0.0201 | 96.1572
4.5 | 0.7284 | 0.00727 | -0.0192 | 100.1926
5 | 0.7966 | 0.00769 | -0.018 | 103.5891
6 | 0.9267 | 0.0092 | -0.0128 | 100.7283
6.5 | 0.9799 | 0.01173 | -0.0081 | 83.5379
7 | 1.0051 | 0.01799 | -0.0013 | 55.8699
7.5 | 1.0093 | 0.02569 | 0.0053 | 39.2877
8 | 0.9811 | 0.03281 | 0.0133 | 29.9025
8.5 | 0.9451 | 0.03969 | 0.0171 | 23.812
9 | 0.9111 | 0.04882 | 0.0145 | 18.6624
9.5 | 0.8798 | 0.06044 | 0.0069 | 14.5566
10 | 0.8534 | 0.07537 | -0.0046 | 11.3228
10.5 | 0.8393 | 0.09106 | -0.0153 | 9.217
11 | 0.8252 | 0.10498 | -0.024 | 7.8605
11.5 | 0.8163 | 0.11832 | -0.0321 | 6.8991
12 | 0.8131 | 0.13114 | -0.0395 | 6.2002
12.5 | 0.8136 | 0.1438 | -0.0467 | 5.6579

## 81. Re 6M Mach 0.00 (1)
BIGFOIL.COM POLAR EXPORT
NACA64-209 a=0.0
NACA64-209 a=0.0 |  |  |  | Cl Max: | 0.936 | at alpha= | 9 | deg
JavaFoil+Calcfoil stall+Eppler ext transition |  |  |  | L/D Max: | 122.797 | at alpha= | 7 | deg
Re: | 6000000 |  |  | Cd Min: | 0.00403 | at alpha= | 0.5 | deg
Mach: | 0 |  |  | Cl=0 at alpha= | -0.95763 | deg
|  |  |  | @ Cl=0.1, Cd= | 0.0040541
|  |  |  | @ Cl=0.4, Cd= | 0.0044483
|  |  |  | @ Cl=0.6, Cd= | 0.09609
alpha (deg) | Cl | Cd | Cm | Cl/Cd
-12 | -0.505 | 0.07931 | -0.003 | -6.368
-11.5 | -0.524 | 0.07485 | -0.003 | -6.995
-11 | -0.54 | 0.07045 | -0.003 | -7.664
-10.5 | -0.553 | 0.0659 | -0.003 | -8.389
-10 | -0.556 | 0.06252 | -0.003 | -8.891
-9.5 | -0.555 | 0.05849 | -0.004 | -9.494
-9 | -0.551 | 0.05434 | -0.004 | -10.131
-8.5 | -0.544 | 0.04933 | -0.005 | -11.021
-8 | -0.529 | 0.0469 | -0.005 | -11.287
-7.5 | -0.512 | 0.04373 | -0.005 | -11.717
-7 | -0.603 | 0.00768 | -0.009 | -78.583
-6.5 | -0.57 | 0.00746 | -0.01 | -76.416
-6 | -0.533 | 0.00723 | -0.01 | -73.673
-5.5 | -0.49 | 0.00696 | -0.011 | -70.517
-5 | -0.445 | 0.00654 | -0.011 | -67.957
-4.5 | -0.396 | 0.00635 | -0.011 | -62.309
-4 | -0.344 | 0.00618 | -0.012 | -55.624
-3.5 | -0.29 | 0.00604 | -0.012 | -48.052
-3 | -0.234 | 0.00588 | -0.013 | -39.869
-2.5 | -0.178 | 0.00573 | -0.013 | -31.023
-2 | -0.12 | 0.00565 | -0.014 | -21.288
-1.5 | -0.063 | 0.00552 | -0.014 | -11.348
-1 | -0.005 | 0.00407 | -0.014 | -1.125
-0.5 | 0.054 | 0.00407 | -0.015 | 13.192
0 | 0.112 | 0.00405 | -0.015 | 27.69
0.5 | 0.17 | 0.00403 | -0.016 | 42.254
1 | 0.228 | 0.00405 | -0.016 | 56.387
1.5 | 0.286 | 0.00409 | -0.016 | 70.048
2 | 0.344 | 0.00412 | -0.017 | 83.488
2.5 | 0.402 | 0.00446 | -0.017 | 90.037
3 | 0.459 | 0.00465 | -0.018 | 98.611
3.5 | 0.515 | 0.00501 | -0.018 | 102.804
4 | 0.57 | 0.00613 | -0.019 | 93.113
4.5 | 0.624 | 0.00633 | -0.019 | 98.654
5 | 0.675 | 0.00651 | -0.02 | 103.754
5.5 | 0.724 | 0.00622 | -0.02 | 116.38
6 | 0.77 | 0.00643 | -0.02 | 119.735
6.5 | 0.811 | 0.00667 | -0.021 | 121.564
7 | 0.849 | 0.00691 | -0.021 | 122.797
7.5 | 0.882 | 0.0072 | -0.022 | 122.501
8 | 0.91 | 0.00952 | -0.022 | 95.568
8.5 | 0.929 | 0.01002 | -0.023 | 92.728
9 | 0.936 | 0.01058 | -0.023 | 88.49
9.5 | 0.933 | 0.01119 | -0.023 | 83.43
10 | 0.921 | 0.01202 | -0.024 | 76.608
10.5 | 0.898 | 0.01312 | -0.024 | 68.416
11 | 0.841 | 0.01885 | -0.023 | 44.639
11.5 | 0.707 | 0.06617 | -0.015 | 10.685
12 | 0.677 | 0.07284 | -0.015 | 9.299
12.5 | 0.645 | 0.08052 | -0.013 | 8.009
13 | 0.614 | 0.08633 | -0.013 | 7.113
13.5 | 0.583 | 0.09116 | -0.014 | 6.396
14 | 0.551 | 0.09609 | -0.014 | 5.739

## 82. Re 6M Mach 0.00 (2)
BIGFOIL.COM POLAR EXPORT
NACA64-209 a=0.0
NACA64-209 a=0.0 |  |  |  | Cl Max: | 1.6035 | at alpha= | 16.5 | deg
XFOIL ncrit=9 |  |  |  | L/D Max: | 115.331 | at alpha= | 8 | deg
Re: | 6000000 |  |  | Cd Min: | 0.09518 | at alpha= | 19.5 | deg
Mach: | 0 |  |  | Cl=0 at alpha= | -1.0071 | deg
|  |  |  | @ Cl=0.1, Cd= | 0.0041843
|  |  |  | @ Cl=0.4, Cd= | 0.004777
|  |  |  | @ Cl=0.6, Cd= | 0.0063006
alpha (deg) | Cl | Cd | Cm | Cl/Cd
-17 | -1.3508 | 0.04795 | -0.0353 | -28.171
-16.5 | -1.4094 | 0.03723 | -0.0376 | -37.8566
-16 | -1.4182 | 0.03351 | -0.0346 | -42.3217
-15.5 | -1.4401 | 0.02933 | -0.0276 | -49.0999
-15 | -1.4196 | 0.02662 | -0.025 | -53.3283
-14.5 | -1.3878 | 0.02461 | -0.0231 | -56.3917
-14 | -1.3482 | 0.02326 | -0.022 | -57.9622
-13.5 | -1.3118 | 0.02115 | -0.0205 | -62.0236
-13 | -1.2792 | 0.01798 | -0.0187 | -71.1457
-12.5 | -1.2384 | 0.01581 | -0.0174 | -78.3302
-12 | -1.1922 | 0.01439 | -0.0167 | -82.8492
-11.5 | -1.1444 | 0.01312 | -0.0161 | -87.2256
-11 | -1.0945 | 0.01215 | -0.0157 | -90.0823
-10.5 | -1.0418 | 0.01142 | -0.0157 | -91.2259
-10 | -0.9944 | 0.01089 | -0.0143 | -91.3131
-9.5 | -0.9423 | 0.01043 | -0.014 | -90.3452
-9 | -0.889 | 0.01007 | -0.0139 | -88.282
-8.5 | -0.837 | 0.0092 | -0.0135 | -90.9783
-8 | -0.7836 | 0.0086 | -0.0134 | -91.1163
-7.5 | -0.7292 | 0.00818 | -0.0134 | -89.1443
-7 | -0.6742 | 0.00785 | -0.0134 | -85.8854
-6.5 | -0.6187 | 0.00762 | -0.0136 | -81.1942
-6 | -0.5635 | 0.00723 | -0.0137 | -77.9391
-5.5 | -0.5082 | 0.00682 | -0.0137 | -74.5161
-5 | -0.4523 | 0.00655 | -0.0139 | -69.0534
-4.5 | -0.396 | 0.00634 | -0.0141 | -62.4606
-4 | -0.3397 | 0.00615 | -0.0144 | -55.2358
-3.5 | -0.2832 | 0.00591 | -0.0146 | -47.9188
-3 | -0.2264 | 0.00577 | -0.0149 | -39.2374
-2.5 | -0.1696 | 0.00561 | -0.0152 | -30.2317
-2 | -0.1128 | 0.0055 | -0.0155 | -20.5091
-1.5 | -0.0559 | 0.00539 | -0.0159 | -10.3711
-1 | 0.0008 | 0.00518 | -0.0162 | 0.15444
-0.5 | 0.0569 | 0.00469 | -0.0166 | 12.1322
0 | 0.1123 | 0.00404 | -0.0171 | 27.797
0.5 | 0.1686 | 0.00375 | -0.0175 | 44.96
1 | 0.2247 | 0.00353 | -0.0178 | 63.6544
1.5 | 0.2817 | 0.00365 | -0.0182 | 77.1781
2 | 0.3369 | 0.0042 | -0.0185 | 80.2143
2.5 | 0.3923 | 0.0047 | -0.0189 | 83.4681
3 | 0.4473 | 0.00525 | -0.0191 | 85.2
3.5 | 0.5023 | 0.00575 | -0.0193 | 87.3565
4 | 0.5576 | 0.00611 | -0.0195 | 91.2602
4.5 | 0.6132 | 0.00636 | -0.0197 | 96.4151
5 | 0.6685 | 0.00659 | -0.0198 | 101.4416
5.5 | 0.7234 | 0.00684 | -0.0199 | 105.7602
6 | 0.7769 | 0.00716 | -0.0197 | 108.5056
6.5 | 0.8276 | 0.00738 | -0.0188 | 112.1409
7 | 0.8852 | 0.00778 | -0.0196 | 113.7789
7.5 | 0.9393 | 0.00819 | -0.0197 | 114.6886
8 | 0.993 | 0.00861 | -0.0198 | 115.331
8.5 | 1.0454 | 0.00922 | -0.0197 | 113.3839
9.5 | 1.1497 | 0.01029 | -0.0194 | 111.7298
10 | 1.2001 | 0.011 | -0.0191 | 109.1
10.5 | 1.2492 | 0.01183 | -0.0185 | 105.5959
11 | 1.297 | 0.01273 | -0.0179 | 101.8853
11.5 | 1.3458 | 0.01339 | -0.0174 | 100.5078
12 | 1.3929 | 0.01417 | -0.0168 | 98.2992
12.5 | 1.4377 | 0.01513 | -0.0158 | 95.0231
13 | 1.4797 | 0.01627 | -0.0145 | 90.9465
13.5 | 1.5179 | 0.01764 | -0.0128 | 86.0488
14 | 1.5521 | 0.01914 | -0.0106 | 81.092
14.5 | 1.5817 | 0.0207 | -0.0078 | 76.4106
15 | 1.5923 | 0.02246 | -0.0021 | 70.8949
15.5 | 1.597 | 0.02482 | 0.0029 | 64.3433
16 | 1.5996 | 0.02792 | 0.0065 | 57.2923
16.5 | 1.6035 | 0.0314 | 0.0088 | 51.0669
17 | 1.6033 | 0.03572 | 0.01 | 44.8852
17.5 | 1.5816 | 0.04301 | 0.0099 | 36.7728
18 | 1.5542 | 0.05209 | 0.0074 | 29.8368
18.5 | 1.5273 | 0.06244 | 0.0029 | 24.4603
19 | 1.5016 | 0.07399 | -0.0033 | 20.2946
19.5 | 1.4353 | 0.09518 | -0.0164 | 15.0798

## 83. Re 6M Mach 0.10 (1)
BIGFOIL.COM POLAR EXPORT
NACA64-209 a=0.0
NACA64-209 a=0.0 |  |  |  | Cl Max: | 0.93 | at alpha= | 9 | deg
JavaFoil+Calcfoil stall+Eppler ext transition |  |  |  | L/D Max: | 122.99 | at alpha= | 7 | deg
Re: | 6000000 |  |  | Cd Min: | 0.00403 | at alpha= | 1 | deg
Mach: | 0.1 |  |  | Cl=0 at alpha= | -0.95763 | deg
|  |  |  | @ Cl=0.1, Cd= | 0.0040578
|  |  |  | @ Cl=0.4, Cd= | 0.00442
|  |  |  | @ Cl=0.6, Cd= | 0.09762
alpha (deg) | Cl | Cd | Cm | Cl/Cd
-12 | -0.478 | 0.08044 | -0.003 | -5.937
-11.5 | -0.5 | 0.07509 | -0.003 | -6.657
-11 | -0.52 | 0.07068 | -0.003 | -7.354
-10.5 | -0.536 | 0.06653 | -0.003 | -8.063
-10 | -0.543 | 0.06274 | -0.003 | -8.65
-9.5 | -0.545 | 0.05879 | -0.004 | -9.264
-9 | -0.542 | 0.05492 | -0.004 | -9.875
-8.5 | -0.537 | 0.05007 | -0.004 | -10.726
-8 | -0.525 | 0.04759 | -0.005 | -11.03
-7.5 | -0.509 | 0.0447 | -0.005 | -11.383
-7 | -0.602 | 0.00765 | -0.01 | -78.66
-6.5 | -0.57 | 0.00748 | -0.01 | -76.269
-6 | -0.533 | 0.00722 | -0.01 | -73.818
-5.5 | -0.492 | 0.00696 | -0.011 | -70.592
-5 | -0.446 | 0.00657 | -0.011 | -67.872
-4.5 | -0.397 | 0.00635 | -0.012 | -62.501
-4 | -0.345 | 0.00617 | -0.012 | -55.994
-3.5 | -0.291 | 0.00602 | -0.012 | -48.402
-3 | -0.236 | 0.00587 | -0.013 | -40.166
-2.5 | -0.179 | 0.00577 | -0.013 | -30.931
-2 | -0.121 | 0.00563 | -0.014 | -21.469
-1.5 | -0.063 | 0.0055 | -0.014 | -11.45
-1 | -0.005 | 0.00408 | -0.014 | -1.128
-0.5 | 0.054 | 0.00405 | -0.015 | 13.314
0 | 0.113 | 0.00406 | -0.015 | 27.733
0.5 | 0.171 | 0.00404 | -0.016 | 42.39
1 | 0.229 | 0.00403 | -0.016 | 56.929
1.5 | 0.288 | 0.0041 | -0.017 | 70.196
2 | 0.346 | 0.00415 | -0.017 | 83.265
2.5 | 0.404 | 0.00444 | -0.017 | 90.95
3 | 0.461 | 0.00471 | -0.018 | 97.903
3.5 | 0.517 | 0.005 | -0.018 | 103.577
4 | 0.573 | 0.0062 | -0.019 | 92.494
4.5 | 0.627 | 0.0064 | -0.019 | 97.943
5 | 0.678 | 0.00651 | -0.02 | 104.266
5.5 | 0.727 | 0.00621 | -0.02 | 117.083
6 | 0.772 | 0.00641 | -0.021 | 120.427
6.5 | 0.814 | 0.00668 | -0.021 | 121.853
7 | 0.851 | 0.00692 | -0.021 | 122.99
7.5 | 0.883 | 0.00719 | -0.022 | 122.702
8 | 0.909 | 0.00962 | -0.022 | 94.559
8.5 | 0.927 | 0.01011 | -0.023 | 91.631
9 | 0.93 | 0.01077 | -0.023 | 86.397
9.5 | 0.924 | 0.0114 | -0.023 | 81.03
10 | 0.904 | 0.01244 | -0.024 | 72.703
10.5 | 0.752 | 0.04981 | -0.018 | 15.105
11 | 0.718 | 0.05906 | -0.016 | 12.155
11.5 | 0.681 | 0.06879 | -0.015 | 9.901
12 | 0.647 | 0.07676 | -0.013 | 8.424
12.5 | 0.613 | 0.08218 | -0.013 | 7.46
13 | 0.579 | 0.08804 | -0.013 | 6.571
13.5 | 0.544 | 0.09205 | -0.013 | 5.906
14 | 0.509 | 0.09762 | -0.014 | 5.21

## 84. Re 6M Mach 0.10 (2)
BIGFOIL.COM POLAR EXPORT
NACA64-209 a=0.0
NACA64-209 a=0.0 |  |  |  | Cl Max: | 1.5678 | at alpha= | 15 | deg
XFOIL ncrit=9 |  |  |  | L/D Max: | 114.788 | at alpha= | 8 | deg
Re: | 6000000 |  |  | Cd Min: | 0.2253 | at alpha= | -18 | deg
Mach: | 0.1 |  |  | Cl=0 at alpha= | -1.0049 | deg
|  |  |  | @ Cl=0.1, Cd= | 0.0041964
|  |  |  | @ Cl=0.4, Cd= | 0.0047747
|  |  |  | @ Cl=0.6, Cd= | 0.0062974
alpha (deg) | Cl | Cd | Cm | Cl/Cd
-18 | -0.7698 | 0.2253 | 0.0681 | -3.4168
-17.5 | -0.7548 | 0.21683 | 0.0635 | -3.4811
-17 | -0.7375 | 0.21017 | 0.0592 | -3.5091
-16.5 | -0.7204 | 0.20327 | 0.055 | -3.5441
-14.5 | -1.3459 | 0.03191 | -0.0296 | -42.178
-14 | -1.3231 | 0.02909 | -0.0272 | -45.483
-13.5 | -1.3053 | 0.02475 | -0.0244 | -52.7394
-13 | -1.2695 | 0.0223 | -0.0228 | -56.9283
-12.5 | -1.2392 | 0.01846 | -0.0207 | -67.1289
-12 | -1.1983 | 0.01598 | -0.0193 | -74.9875
-11.5 | -1.1524 | 0.01417 | -0.0182 | -81.3267
-11 | -1.103 | 0.01289 | -0.0175 | -85.5702
-10.5 | -1.0503 | 0.01191 | -0.0172 | -88.1864
-10 | -1.0029 | 0.01124 | -0.0156 | -89.226
-9.5 | -0.9504 | 0.01067 | -0.0151 | -89.0722
-9 | -0.8965 | 0.01024 | -0.0148 | -87.5488
-8.5 | -0.8431 | 0.00954 | -0.0144 | -88.3753
-8 | -0.7896 | 0.00877 | -0.0141 | -90.0342
-7.5 | -0.7347 | 0.0083 | -0.014 | -88.5181
-7 | -0.6792 | 0.00793 | -0.0139 | -85.6494
-6.5 | -0.6232 | 0.00767 | -0.014 | -81.2516
-6 | -0.5671 | 0.00738 | -0.0141 | -76.8428
-5.5 | -0.5116 | 0.00686 | -0.014 | -74.5773
-5 | -0.4552 | 0.00658 | -0.0142 | -69.1793
-4.5 | -0.3986 | 0.00636 | -0.0143 | -62.673
-4 | -0.3417 | 0.00618 | -0.0146 | -55.2913
-3.5 | -0.2849 | 0.00592 | -0.0148 | -48.125
-3 | -0.2278 | 0.00577 | -0.015 | -39.4801
-2.5 | -0.1706 | 0.00562 | -0.0153 | -30.3559
-2 | -0.1134 | 0.00551 | -0.0156 | -20.5808
-1.5 | -0.0562 | 0.0054 | -0.016 | -10.4074
-0.5 | 0.0573 | 0.00471 | -0.0167 | 12.1656
0 | 0.113 | 0.00404 | -0.0172 | 27.9703
0.5 | 0.1696 | 0.00375 | -0.0176 | 45.2267
1 | 0.2261 | 0.00354 | -0.0179 | 63.8701
1.5 | 0.2834 | 0.00366 | -0.0183 | 77.4317
2 | 0.3389 | 0.00421 | -0.0186 | 80.4988
2.5 | 0.3946 | 0.00472 | -0.0189 | 83.6017
3 | 0.4499 | 0.00528 | -0.0192 | 85.2083
3.5 | 0.5052 | 0.00576 | -0.0194 | 87.7083
4 | 0.561 | 0.00613 | -0.0196 | 91.5171
4.5 | 0.6169 | 0.00637 | -0.0197 | 96.8446
5 | 0.6726 | 0.00662 | -0.0198 | 101.6012
5.5 | 0.7279 | 0.00687 | -0.0199 | 105.9534
6 | 0.7819 | 0.00719 | -0.0196 | 108.7483
6.5 | 0.8331 | 0.00742 | -0.0187 | 112.2776
7 | 0.891 | 0.00785 | -0.0194 | 113.5032
7.5 | 0.9457 | 0.00824 | -0.0195 | 114.7694
8 | 0.9998 | 0.00871 | -0.0194 | 114.7876
8.5 | 1.0526 | 0.00934 | -0.0192 | 112.6981
9 | 1.1058 | 0.00985 | -0.019 | 112.264
9.5 | 1.1578 | 0.01047 | -0.0187 | 110.5826
10 | 1.2084 | 0.01126 | -0.0182 | 107.3179
10.5 | 1.2568 | 0.01228 | -0.0173 | 102.3453
11 | 1.3066 | 0.013 | -0.0167 | 100.5077
11.5 | 1.3553 | 0.01376 | -0.016 | 98.4956
12 | 1.4016 | 0.01474 | -0.015 | 95.0882
12.5 | 1.4453 | 0.01588 | -0.0136 | 91.0139
13 | 1.4857 | 0.01723 | -0.0119 | 86.2275
13.5 | 1.5211 | 0.01885 | -0.0096 | 80.695
14 | 1.5505 | 0.02067 | -0.0065 | 75.0121
14.5 | 1.5645 | 0.02251 | -0.0012 | 69.5024
15 | 1.5678 | 0.02493 | 0.0044 | 62.8881
15.5 | 1.5674 | 0.0283 | 0.0084 | 55.3852
16 | 1.5615 | 0.03276 | 0.011 | 47.6648
16.5 | 1.5568 | 0.03778 | 0.012 | 41.207
17 | 1.5469 | 0.04403 | 0.0115 | 35.1329
17.5 | 1.5073 | 0.05498 | 0.0079 | 27.4154
18 | 1.462 | 0.06887 | 0.0009 | 21.2284
18.5 | 1.414 | 0.08583 | -0.0095 | 16.4744
19 | 1.3518 | 0.1084 | -0.024 | 12.4705

## 85. Re 6M Mach 0.25 (1)
BIGFOIL.COM POLAR EXPORT
NACA64-209 a=0.0
NACA64-209 a=0.0 |  |  |  | Cl Max: | 0.9 | at alpha= | 8.5 | deg
JavaFoil+Calcfoil stall+Eppler ext transition |  |  |  | L/D Max: | 120.355 | at alpha= | 7 | deg
Re: | 6000000 |  |  | Cd Min: | 0.00402 | at alpha= | 0 | deg
Mach: | 0.25 |  |  | Cl=0 at alpha= | -0.95833 | deg
|  |  |  | @ Cl=0.1, Cd= | 0.09548
|  |  |  | @ Cl=0.4, Cd= | 0.09548
|  |  |  | @ Cl=0.6, Cd= | 0.09548
alpha (deg) | Cl | Cd | Cm | Cl/Cd
-11.5 | -0.279 | 0.07736 | -0.003 | -3.606
-11 | -0.338 | 0.07268 | -0.003 | -4.648
-10.5 | -0.39 | 0.06795 | -0.003 | -5.74
-10 | -0.425 | 0.06376 | -0.004 | -6.67
-9.5 | -0.452 | 0.06022 | -0.004 | -7.511
-9 | -0.472 | 0.05657 | -0.004 | -8.347
-8.5 | -0.485 | 0.05271 | -0.004 | -9.195
-8 | -0.489 | 0.05003 | -0.004 | -9.765
-7.5 | -0.485 | 0.04703 | -0.004 | -10.314
-7 | -0.475 | 0.04277 | -0.005 | -11.118
-6.5 | -0.565 | 0.00761 | -0.01 | -74.221
-6 | -0.534 | 0.0074 | -0.011 | -72.201
-5.5 | -0.496 | 0.00689 | -0.011 | -72.023
-5 | -0.453 | 0.00664 | -0.011 | -68.227
-4.5 | -0.405 | 0.00644 | -0.012 | -62.846
-4 | -0.353 | 0.00621 | -0.012 | -56.902
-3.5 | -0.299 | 0.00605 | -0.013 | -49.332
-3 | -0.242 | 0.00589 | -0.013 | -41.029
-2.5 | -0.183 | 0.0058 | -0.014 | -31.58
-2 | -0.124 | 0.00566 | -0.014 | -21.937
-1.5 | -0.065 | 0.00552 | -0.014 | -11.704
-1 | -0.005 | 0.00407 | -0.015 | -1.161
-0.5 | 0.055 | 0.00407 | -0.015 | 13.612
0 | 0.116 | 0.00402 | -0.016 | 28.756
0.5 | 0.176 | 0.00404 | -0.016 | 43.55
1 | 0.236 | 0.00406 | -0.017 | 58.047
1.5 | 0.296 | 0.00411 | -0.017 | 71.914
2 | 0.355 | 0.00418 | -0.017 | 84.955
2.5 | 0.415 | 0.0045 | -0.018 | 92.219
3 | 0.473 | 0.00472 | -0.018 | 100.273
3.5 | 0.531 | 0.0051 | -0.019 | 104.169
4 | 0.588 | 0.00625 | -0.019 | 94.078
4.5 | 0.643 | 0.00642 | -0.02 | 100.15
5 | 0.694 | 0.00613 | -0.02 | 113.303
5.5 | 0.743 | 0.00633 | -0.021 | 117.275
6 | 0.786 | 0.00658 | -0.021 | 119.504
6.5 | 0.825 | 0.00686 | -0.022 | 120.316
7 | 0.857 | 0.00712 | -0.022 | 120.355
7.5 | 0.882 | 0.00953 | -0.022 | 92.494
8 | 0.898 | 0.01019 | -0.023 | 88.099
8.5 | 0.9 | 0.01084 | -0.023 | 82.981
9 | 0.878 | 0.01166 | -0.024 | 75.321
9.5 | 0.827 | 0.01379 | -0.023 | 59.978
10 | 0.651 | 0.06202 | -0.013 | 10.504
10.5 | 0.601 | 0.0677 | -0.012 | 8.875
11 | 0.542 | 0.07159 | -0.013 | 7.577
11.5 | 0.475 | 0.07629 | -0.013 | 6.229
12 | 0.402 | 0.08113 | -0.013 | 4.95
12.5 | 0.322 | 0.08791 | -0.013 | 3.659
13 | 0.232 | 0.09185 | -0.013 | 2.529
13.5 | 0.081 | 0.09548 | -0.014 | 0.845

## 86. Re 6M Mach 0.25 (2)
BIGFOIL.COM POLAR EXPORT
NACA64-209 a=0.0
NACA64-209 a=0.0 |  |  |  | Cl Max: | 1.3547 | at alpha= | 11.5 | deg
XFOIL ncrit=9 |  |  |  | L/D Max: | 113.477 | at alpha= | 7 | deg
Re: | 6000000 |  |  | Cd Min: | 0.24785 | at alpha= | 19 | deg
Mach: | 0.25 |  |  | Cl=0 at alpha= | -99 | deg
|  |  |  | @ Cl=0.1, Cd= | 0.00406
|  |  |  | @ Cl=0.4, Cd= | 0.0047196
|  |  |  | @ Cl=0.6, Cd= | 0.0063085
alpha (deg) | Cl | Cd | Cm | Cl/Cd
0 | 0.1168 | 0.00406 | -0.0177 | 28.7685
0.5 | 0.1752 | 0.00374 | -0.0181 | 46.8449
1 | 0.2335 | 0.00356 | -0.0184 | 65.5899
1.5 | 0.2926 | 0.00367 | -0.0188 | 79.7275
2.5 | 0.4072 | 0.00479 | -0.0194 | 85.0104
3 | 0.4642 | 0.00538 | -0.0196 | 86.2825
3.5 | 0.5214 | 0.0059 | -0.0197 | 88.3729
4 | 0.5794 | 0.00622 | -0.0198 | 93.1511
4.5 | 0.6376 | 0.00647 | -0.0199 | 98.5471
5 | 0.6955 | 0.00677 | -0.0198 | 102.7326
5.5 | 0.753 | 0.00706 | -0.0196 | 106.6572
6 | 0.8097 | 0.00737 | -0.0191 | 109.8643
6.5 | 0.8633 | 0.00771 | -0.0179 | 111.9715
7 | 0.9237 | 0.00814 | -0.0182 | 113.4767
7.5 | 0.981 | 0.00865 | -0.0178 | 113.4104
8 | 1.037 | 0.00934 | -0.0171 | 111.0278
8.5 | 1.0931 | 0.01 | -0.0163 | 109.31
9 | 1.1479 | 0.01082 | -0.0153 | 106.0906
9.5 | 1.1981 | 0.01224 | -0.0135 | 97.884
10 | 1.2489 | 0.01348 | -0.0118 | 92.6484
10.5 | 1.2957 | 0.01514 | -0.0095 | 85.5812
11 | 1.3342 | 0.01761 | -0.0064 | 75.7638
11.5 | 1.3547 | 0.02163 | -0.0016 | 62.6306
12 | 1.345 | 0.02667 | 0.0061 | 50.4312
12.5 | 1.3167 | 0.03173 | 0.0134 | 41.497
13 | 1.277 | 0.03957 | 0.016 | 32.2719
13.5 | 1.2311 | 0.05021 | 0.0135 | 24.519
14 | 1.1889 | 0.063 | 0.0066 | 18.8714
14.5 | 1.1488 | 0.07885 | -0.0044 | 14.5694
15 | 1.129 | 0.09455 | -0.0151 | 11.9408
15.5 | 1.0694 | 0.11909 | -0.029 | 8.9798
16 | 1.0014 | 0.14613 | -0.0459 | 6.8528
17 | 0.8822 | 0.21294 | -0.0807 | 4.143
17.5 | 0.8946 | 0.22316 | -0.0861 | 4.0088
18 | 0.9115 | 0.23033 | -0.0908 | 3.9574
18.5 | 0.928 | 0.23774 | -0.0955 | 3.9034
19 | 0.9413 | 0.24785 | -0.1009 | 3.7979

## 87. Re 6M Mach 0.50 (1)
BIGFOIL.COM POLAR EXPORT
NACA64-209 a=0.0
NACA64-209 a=0.0 |  |  |  | Cl Max: | 1.098 | at alpha= | 20 | deg
JavaFoil+Calcfoil stall+Eppler ext transition |  |  |  | L/D Max: | 113.239 | at alpha= | 5 | deg
Re: | 6000000 |  |  | Cd Min: | 0.00405 | at alpha= | -0.5 | deg
Mach: | 0.5 |  |  | Cl=0 at alpha= | -0.96269 | deg
|  |  |  | @ Cl=0.1, Cd= | 0.0040557
|  |  |  | @ Cl=0.4, Cd= | 0.0043836
|  |  |  | @ Cl=0.6, Cd= | 0.0059295
alpha (deg) | Cl | Cd | Cm | Cl/Cd
-20 | -1.013 | 0.15473 | -0.001 | -6.55
-19.5 | -0.985 | 0.15012 | -0.001 | -6.565
-19 | -0.957 | 0.14654 | -0.001 | -6.534
-18.5 | -0.931 | 0.14092 | -0.001 | -6.604
-18 | -0.905 | 0.1352 | -0.001 | -6.693
-17.5 | -0.879 | 0.13268 | -0.002 | -6.625
-17 | -0.854 | 0.12856 | -0.002 | -6.641
-16.5 | -0.827 | 0.12374 | -0.002 | -6.68
-16 | -0.799 | 0.11851 | -0.002 | -6.743
-15.5 | -0.773 | 0.11348 | -0.002 | -6.813
-15 | -0.748 | 0.0999 | -0.002 | -7.486
-14.5 | -0.722 | 0.09414 | -0.003 | -7.667
-14 | -0.694 | 0.10131 | -0.003 | -6.853
-13.5 | -0.668 | 0.0945 | -0.003 | -7.068
-13 | -0.642 | 0.08528 | -0.003 | -7.53
-12.5 | -0.617 | 0.07891 | -0.003 | -7.813
-12 | -0.591 | 0.07307 | -0.004 | -8.093
-11.5 | -0.565 | 0.06838 | -0.004 | -8.262
-11 | -0.535 | 0.07711 | -0.004 | -6.933
-10.5 | -0.508 | 0.06781 | -0.004 | -7.499
-10 | -0.483 | 0.06235 | -0.004 | -7.742
-9.5 | -0.458 | 0.05627 | -0.005 | -8.143
-9 | -0.437 | 0.04837 | -0.006 | -9.034
-8.5 | -0.498 | 0.00883 | -0.01 | -56.356
-8 | -0.375 | 0.05501 | -0.005 | -6.814
-7.5 | -0.348 | 0.04906 | -0.005 | -7.102
-7 | -0.322 | 0.04474 | -0.005 | -7.207
-6.5 | -0.296 | 0.0413 | -0.006 | -7.177
-6 | -0.269 | 0.04091 | -0.006 | -6.574
-5.5 | -0.242 | 0.03936 | -0.006 | -6.145
-5 | -0.34 | 0.03764 | -0.006 | -9.036
-4.5 | -0.42 | 0.00694 | -0.013 | -60.514
-4 | -0.381 | 0.00655 | -0.014 | -58.107
-3.5 | -0.328 | 0.00629 | -0.014 | -52.12
-3 | -0.268 | 0.00609 | -0.015 | -43.895
-2.5 | -0.204 | 0.00592 | -0.015 | -34.44
-2 | -0.138 | 0.00577 | -0.016 | -24.006
-1.5 | -0.072 | 0.00562 | -0.016 | -12.839
-1 | -0.005 | 0.00549 | -0.017 | -0.96
-0.5 | 0.062 | 0.00405 | -0.017 | 15.294
0 | 0.129 | 0.00406 | -0.018 | 31.847
0.5 | 0.197 | 0.00407 | -0.018 | 48.364
1 | 0.263 | 0.00406 | -0.019 | 64.932
1.5 | 0.33 | 0.00414 | -0.019 | 79.705
2 | 0.397 | 0.00437 | -0.02 | 90.79
2.5 | 0.463 | 0.00467 | -0.02 | 99.191
3 | 0.528 | 0.00501 | -0.021 | 105.398
3.5 | 0.591 | 0.0059 | -0.021 | 100.23
4 | 0.652 | 0.0061 | -0.022 | 107.029
4.5 | 0.708 | 0.0064 | -0.022 | 110.624
5 | 0.756 | 0.00667 | -0.023 | 113.239
5.5 | 0.788 | 0.00898 | -0.023 | 87.771
6 | 0.792 | 0.00972 | -0.024 | 81.5
6.5 | 0.698 | 0.01068 | -0.024 | 65.325
7 | 0.421 | 0.04628 | -0.012 | 9.09
7.5 | 0.447 | 0.04964 | -0.012 | 9.007
8 | 0.577 | 0.01278 | -0.025 | 45.188
8.5 | 0.501 | 0.05366 | -0.014 | 9.33
9 | 0.524 | 0.06253 | -0.012 | 8.383
9.5 | 0.667 | 0.01475 | -0.026 | 45.222
10 | 0.684 | 0.0182 | -0.026 | 37.568
10.5 | 0.606 | 0.06715 | -0.015 | 9.019
11 | 0.629 | 0.07685 | -0.014 | 8.179
11.5 | 0.756 | 0.02505 | -0.027 | 30.165
12 | 0.689 | 0.07312 | -0.018 | 9.421
12.5 | 0.709 | 0.08285 | -0.017 | 8.555
13 | 0.732 | 0.09231 | -0.016 | 7.935
13.5 | 0.759 | 0.10135 | -0.017 | 7.489
14 | 0.784 | 0.09518 | -0.017 | 8.242
14.5 | 0.809 | 0.10271 | -0.017 | 7.881
15 | 0.837 | 0.10917 | -0.018 | 7.663
15.5 | 0.865 | 0.11418 | -0.019 | 7.574
16 | 0.886 | 0.12003 | -0.019 | 7.383
16.5 | 0.911 | 0.12345 | -0.019 | 7.383
17 | 0.938 | 0.12736 | -0.02 | 7.368
17.5 | 0.967 | 0.13242 | -0.021 | 7.305
18 | 0.989 | 0.13751 | -0.021 | 7.189
18.5 | 1.014 | 0.142 | -0.021 | 7.139
19 | 1.04 | 0.14654 | -0.022 | 7.096
19.5 | 1.068 | 0.14892 | -0.023 | 7.17
20 | 1.098 | 0.15396 | -0.024 | 7.13

## 88. Re 6M Mach 0.50 (2)
BIGFOIL.COM POLAR EXPORT
NACA64-209 a=0.0
NACA64-209 a=0.0 |  |  |  | Cl Max: | 1.0719 | at alpha= | 20 | deg
XFOIL ncrit=9 |  |  |  | L/D Max: | 108.611 | at alpha= | 5.5 | deg
Re: | 6000000 |  |  | Cd Min: | 0.29921 | at alpha= | 20 | deg
Mach: | 0.5 |  |  | Cl=0 at alpha= | -1.0237 | deg
|  |  |  | @ Cl=0.1, Cd= | 0.0046045
|  |  |  | @ Cl=0.4, Cd= | 0.0044719
|  |  |  | @ Cl=0.6, Cd= | 0.0063939
alpha (deg) | Cl | Cd | Cm | Cl/Cd
-20 | -0.9394 | 0.28853 | 0.1096 | -3.2558
-19.5 | -0.9181 | 0.27951 | 0.104 | -3.2847
-19 | -0.8955 | 0.27142 | 0.0985 | -3.2993
-18.5 | -0.8727 | 0.26289 | 0.093 | -3.3196
-18 | -0.8496 | 0.25434 | 0.0876 | -3.3404
-17.5 | -0.8268 | 0.24565 | 0.0823 | -3.3658
-17 | -0.8034 | 0.23676 | 0.0771 | -3.3933
-16.5 | -0.784 | 0.22566 | 0.0716 | -3.4743
-16 | -0.7615 | 0.21737 | 0.0664 | -3.5032
-15.5 | -0.7397 | 0.20874 | 0.0613 | -3.5436
-15 | -0.7175 | 0.20006 | 0.0561 | -3.5864
-14.5 | -0.6967 | 0.19086 | 0.0511 | -3.6503
-14 | -0.6765 | 0.18181 | 0.0461 | -3.7209
-13.5 | -0.6571 | 0.17283 | 0.0411 | -3.802
-13 | -0.6396 | 0.1634 | 0.036 | -3.9143
-12.5 | -0.623 | 0.15407 | 0.031 | -4.0436
-12 | -0.6082 | 0.1445 | 0.0259 | -4.209
-11.5 | -0.5975 | 0.13418 | 0.0205 | -4.453
-11 | -0.5813 | 0.12621 | 0.016 | -4.6058
-10.5 | -0.5698 | 0.11718 | 0.0112 | -4.8626
-10 | -0.5581 | 0.10854 | 0.0065 | -5.1419
-9.5 | -0.551 | 0.09922 | 0.0015 | -5.5533
-9 | -0.5427 | 0.08815 | -0.0071 | -6.1566
-8.5 | -0.5477 | 0.07934 | -0.011 | -6.9032
-8 | -0.5479 | 0.07057 | -0.0164 | -7.7639
-7.5 | -0.5671 | 0.05888 | -0.0273 | -9.6315
-7 | -0.5933 | 0.05087 | -0.03 | -11.6631
-6.5 | -0.5981 | 0.04191 | -0.0315 | -14.2711
-6 | -0.5886 | 0.03247 | -0.0311 | -18.1275
-5.5 | -0.5595 | 0.02418 | -0.0292 | -23.139
-5 | -0.5256 | 0.01423 | -0.026 | -36.9361
-4.5 | -0.4739 | 0.00844 | -0.023 | -56.1493
-4 | -0.4068 | 0.00724 | -0.0212 | -56.1878
-3.5 | -0.3381 | 0.00659 | -0.0201 | -51.305
-3 | -0.2694 | 0.00613 | -0.0194 | -43.9478
-2 | -0.1322 | 0.00569 | -0.0189 | -23.2337
-1.5 | -0.0643 | 0.00556 | -0.019 | -11.5647
-1 | 0.0032 | 0.00541 | -0.0192 | 0.5915
-0.5 | 0.0696 | 0.00503 | -0.0195 | 13.837
0 | 0.1339 | 0.00413 | -0.02 | 32.4213
0.5 | 0.2 | 0.00375 | -0.0204 | 53.3333
1 | 0.2668 | 0.00366 | -0.0208 | 72.8962
1.5 | 0.3342 | 0.0038 | -0.0212 | 87.9474
2 | 0.3989 | 0.00446 | -0.0214 | 89.4395
2.5 | 0.4636 | 0.00516 | -0.0214 | 89.845
3 | 0.5283 | 0.00586 | -0.0212 | 90.1536
3.5 | 0.5946 | 0.00637 | -0.0208 | 93.3438
4 | 0.6625 | 0.00667 | -0.0203 | 99.3253
4.5 | 0.7307 | 0.00704 | -0.0195 | 103.7926
5 | 0.7992 | 0.00748 | -0.0184 | 106.8449
5.5 | 0.8678 | 0.00799 | -0.0167 | 108.6108
6 | 0.9336 | 0.00887 | -0.0139 | 105.2537
6.5 | 0.9825 | 0.01094 | -0.008 | 89.808
7 | 1.0141 | 0.01697 | -0.002 | 59.7584
7.5 | 1.0138 | 0.02535 | 0.005 | 39.9921
8 | 0.9861 | 0.03253 | 0.0131 | 30.3136
8.5 | 0.9502 | 0.03915 | 0.0174 | 24.2708
9 | 0.9159 | 0.04811 | 0.0151 | 19.0376
9.5 | 0.8847 | 0.05948 | 0.0079 | 14.8739
10 | 0.858 | 0.07399 | -0.0034 | 11.5962
10.5 | 0.8453 | 0.08962 | -0.0141 | 9.432
11 | 0.8307 | 0.10366 | -0.0231 | 8.0137
11.5 | 0.8232 | 0.11661 | -0.0309 | 7.0594
12 | 0.8206 | 0.12913 | -0.0383 | 6.3548
12.5 | 0.8201 | 0.14189 | -0.0457 | 5.7798
13 | 0.8267 | 0.15345 | -0.0523 | 5.3874
14 | 0.8405 | 0.17859 | -0.0661 | 4.7063
14.5 | 0.8548 | 0.18946 | -0.072 | 4.5118
15 | 0.8711 | 0.19989 | -0.0778 | 4.3579
15.5 | 0.8882 | 0.2103 | -0.0835 | 4.2235
16 | 0.9067 | 0.22069 | -0.0893 | 4.1085
16.5 | 0.9261 | 0.23043 | -0.0948 | 4.019
17 | 0.9472 | 0.23929 | -0.1003 | 3.9584
17.5 | 0.9677 | 0.24902 | -0.106 | 3.886
18 | 0.9875 | 0.2593 | -0.1118 | 3.8083
18.5 | 1.0065 | 0.27114 | -0.1178 | 3.7121
19 | 1.0279 | 0.28056 | -0.1235 | 3.6637
19.5 | 1.0504 | 0.29014 | -0.129 | 3.6203
20 | 1.0719 | 0.29921 | -0.1346 | 3.5824

## 89. Re 7M Mach 0.00 (1)
BIGFOIL.COM POLAR EXPORT
NACA64-209 a=0.0
NACA64-209 a=0.0 |  |  |  | Cl Max: | 0.936 | at alpha= | 9 | deg
JavaFoil+Calcfoil stall+Eppler ext transition |  |  |  | L/D Max: | 126.3 | at alpha= | 7 | deg
Re: | 7000000 |  |  | Cd Min: | 0.00399 | at alpha= | 0.5 | deg
Mach: | 0 |  |  | Cl=0 at alpha= | -0.95763 | deg
|  |  |  | @ Cl=0.1, Cd= | 0.0040079
|  |  |  | @ Cl=0.4, Cd= | 0.0045338
|  |  |  | @ Cl=0.6, Cd= | 0.09544
alpha (deg) | Cl | Cd | Cm | Cl/Cd
-12 | -0.505 | 0.07936 | -0.003 | -6.364
-11.5 | -0.524 | 0.07464 | -0.003 | -7.016
-11 | -0.54 | 0.06953 | -0.003 | -7.764
-10.5 | -0.553 | 0.06639 | -0.003 | -8.328
-10 | -0.557 | 0.06171 | -0.004 | -9.022
-9.5 | -0.556 | 0.05813 | -0.004 | -9.56
-9 | -0.551 | 0.05395 | -0.004 | -10.213
-8.5 | -0.546 | 0.04752 | -0.005 | -11.5
-8 | -0.531 | 0.04585 | -0.005 | -11.582
-7.5 | -0.517 | 0.041 | -0.006 | -12.609
-7 | -0.603 | 0.00755 | -0.009 | -79.912
-6.5 | -0.57 | 0.00729 | -0.01 | -78.196
-6 | -0.533 | 0.00708 | -0.01 | -75.225
-5.5 | -0.49 | 0.0068 | -0.011 | -72.139
-5 | -0.445 | 0.00644 | -0.011 | -69.068
-4.5 | -0.396 | 0.00626 | -0.011 | -63.225
-4 | -0.344 | 0.00604 | -0.012 | -56.961
-3.5 | -0.29 | 0.00593 | -0.012 | -48.94
-3 | -0.234 | 0.00577 | -0.013 | -40.644
-2.5 | -0.178 | 0.00564 | -0.013 | -31.49
-2 | -0.12 | 0.00554 | -0.014 | -21.713
-1.5 | -0.063 | 0.00541 | -0.014 | -11.585
-1 | -0.005 | 0.00403 | -0.014 | -1.134
-0.5 | 0.054 | 0.004 | -0.015 | 13.397
0 | 0.112 | 0.00401 | -0.015 | 27.925
0.5 | 0.17 | 0.00399 | -0.016 | 42.709
1 | 0.228 | 0.004 | -0.016 | 57.112
1.5 | 0.286 | 0.00409 | -0.016 | 70.083
2 | 0.344 | 0.00436 | -0.017 | 78.88
2.5 | 0.402 | 0.00454 | -0.017 | 88.464
3 | 0.459 | 0.00474 | -0.018 | 96.756
3.5 | 0.515 | 0.0051 | -0.018 | 100.989
4 | 0.57 | 0.00602 | -0.019 | 94.797
4.5 | 0.624 | 0.0062 | -0.019 | 100.597
5 | 0.675 | 0.00638 | -0.02 | 105.845
5.5 | 0.724 | 0.00613 | -0.02 | 118.17
6 | 0.77 | 0.00627 | -0.02 | 122.775
6.5 | 0.812 | 0.0065 | -0.021 | 124.924
7 | 0.849 | 0.00672 | -0.021 | 126.3
7.5 | 0.882 | 0.00707 | -0.022 | 124.83
8 | 0.91 | 0.00932 | -0.022 | 97.653
8.5 | 0.93 | 0.00982 | -0.023 | 94.657
9 | 0.936 | 0.01039 | -0.023 | 90.052
9.5 | 0.934 | 0.01091 | -0.023 | 85.58
10 | 0.923 | 0.01162 | -0.024 | 79.423
10.5 | 0.901 | 0.01262 | -0.024 | 71.419
11 | 0.863 | 0.01496 | -0.024 | 57.68
11.5 | 0.775 | 0.03201 | -0.022 | 24.206
12 | 0.678 | 0.07225 | -0.015 | 9.38
12.5 | 0.646 | 0.07967 | -0.014 | 8.105
13 | 0.615 | 0.08522 | -0.014 | 7.216
13.5 | 0.584 | 0.0902 | -0.014 | 6.471
14 | 0.552 | 0.09544 | -0.014 | 5.784

## 90. Re 7M Mach 0.00 (2)
BIGFOIL.COM POLAR EXPORT
NACA64-209 a=0.0
NACA64-209 a=0.0 |  |  |  | Cl Max: | 1.6109 | at alpha= | 16.5 | deg
XFOIL ncrit=9 |  |  |  | L/D Max: | 118.971 | at alpha= | 8 | deg
Re: | 7000000 |  |  | Cd Min: | 0.0949 | at alpha= | 19.5 | deg
Mach: | 0 |  |  | Cl=0 at alpha= | -1.0053 | deg
|  |  |  | @ Cl=0.1, Cd= | 0.0042822
|  |  |  | @ Cl=0.4, Cd= | 0.0047996
|  |  |  | @ Cl=0.6, Cd= | 0.0061509
alpha (deg) | Cl | Cd | Cm | Cl/Cd
-18 | -1.3959 | 0.05369 | -0.0324 | -25.9993
-17.5 | -1.4484 | 0.04153 | -0.0384 | -34.876
-17 | -1.4886 | 0.03394 | -0.0376 | -43.8598
-16.5 | -1.5059 | 0.03016 | -0.0326 | -49.9304
-16 | -1.4982 | 0.02808 | -0.0276 | -53.3547
-15.5 | -1.4777 | 0.02548 | -0.0248 | -57.9945
-15 | -1.4469 | 0.02343 | -0.0228 | -61.7542
-14.5 | -1.4099 | 0.02178 | -0.0213 | -64.7337
-14 | -1.368 | 0.02052 | -0.0203 | -66.6667
-12.5 | -1.2406 | 0.01556 | -0.0172 | -79.7301
-12 | -1.1948 | 0.01402 | -0.0164 | -85.2211
-11.5 | -1.1472 | 0.01267 | -0.0157 | -90.5446
-11 | -1.0968 | 0.01161 | -0.0154 | -94.4703
-10.5 | -1.0494 | 0.01096 | -0.0142 | -95.7482
-10 | -0.9983 | 0.0104 | -0.0137 | -95.9904
-9.5 | -0.9455 | 0.00994 | -0.0135 | -95.1207
-9 | -0.8918 | 0.00956 | -0.0134 | -93.2845
-8.5 | -0.8383 | 0.00906 | -0.0133 | -92.5276
-8 | -0.7851 | 0.00834 | -0.0131 | -94.1367
-7.5 | -0.7307 | 0.00788 | -0.0131 | -92.7284
-7 | -0.6757 | 0.00754 | -0.0132 | -89.6154
-6.5 | -0.6201 | 0.00732 | -0.0134 | -84.7131
-6 | -0.5642 | 0.00711 | -0.0136 | -79.353
-5.5 | -0.509 | 0.00665 | -0.0136 | -76.5414
-5 | -0.453 | 0.00636 | -0.0138 | -71.2264
-4.5 | -0.3968 | 0.00615 | -0.014 | -64.5203
-4 | -0.3402 | 0.00601 | -0.0143 | -56.6057
-3.5 | -0.2837 | 0.00577 | -0.0145 | -49.1681
-3 | -0.2269 | 0.00562 | -0.0149 | -40.3737
-2.5 | -0.1701 | 0.0055 | -0.0152 | -30.9273
-2 | -0.1132 | 0.00538 | -0.0155 | -21.0409
-1.5 | -0.0562 | 0.00528 | -0.0158 | -10.6439
-1 | 0.0006 | 0.00511 | -0.0162 | 0.11742
-0.5 | 0.057 | 0.00473 | -0.0166 | 12.0507
0 | 0.1127 | 0.00415 | -0.017 | 27.1566
0.5 | 0.169 | 0.00381 | -0.0175 | 44.357
1 | 0.2249 | 0.00353 | -0.0178 | 63.711
1.5 | 0.2816 | 0.00368 | -0.0182 | 76.5217
2 | 0.3368 | 0.00425 | -0.0186 | 79.2471
2.5 | 0.3923 | 0.00473 | -0.0189 | 82.9387
3 | 0.4476 | 0.00523 | -0.0192 | 85.5832
3.5 | 0.5029 | 0.00568 | -0.0194 | 88.5387
4 | 0.5586 | 0.00598 | -0.0197 | 93.4114
4.5 | 0.6143 | 0.00621 | -0.0199 | 98.9211
5 | 0.6698 | 0.00646 | -0.0201 | 103.6842
5.5 | 0.725 | 0.00669 | -0.0202 | 108.3707
6 | 0.7793 | 0.00699 | -0.0202 | 111.4878
6.5 | 0.8326 | 0.00724 | -0.02 | 115
7 | 0.882 | 0.00758 | -0.0188 | 116.3588
7.5 | 0.9409 | 0.00792 | -0.02 | 118.8005
8 | 0.9946 | 0.00836 | -0.02 | 118.9713
9 | 1.1003 | 0.00939 | -0.0199 | 117.1778
9.5 | 1.1521 | 0.00996 | -0.0198 | 115.6727
10 | 1.2024 | 0.0107 | -0.0194 | 112.3738
10.5 | 1.2517 | 0.01153 | -0.0189 | 108.5603
11 | 1.3015 | 0.01217 | -0.0185 | 106.9433
11.5 | 1.3506 | 0.01282 | -0.0181 | 105.351
12 | 1.398 | 0.0136 | -0.0175 | 102.7941
12.5 | 1.4433 | 0.01455 | -0.0165 | 99.1959
13 | 1.4852 | 0.01575 | -0.0152 | 94.2984
13.5 | 1.5236 | 0.01715 | -0.0135 | 88.8397
14 | 1.5585 | 0.01865 | -0.0113 | 83.5657
14.5 | 1.5894 | 0.02019 | -0.0087 | 78.7221
15 | 1.6035 | 0.02196 | -0.0035 | 73.0191
15.5 | 1.6061 | 0.02425 | 0.0021 | 66.2309
16 | 1.6076 | 0.0273 | 0.0061 | 58.8864
16.5 | 1.6109 | 0.03072 | 0.0086 | 52.4382
17 | 1.6096 | 0.03506 | 0.0101 | 45.9099
17.5 | 1.5868 | 0.04233 | 0.0101 | 37.4864
18 | 1.555 | 0.05189 | 0.0076 | 29.9672
18.5 | 1.5268 | 0.06243 | 0.003 | 24.4562
19 | 1.5045 | 0.07344 | -0.0029 | 20.4861
19.5 | 1.4367 | 0.0949 | -0.0162 | 15.1391

## 91. Re 7M Mach 0.10 (1)
BIGFOIL.COM POLAR EXPORT
NACA64-209 a=0.0
NACA64-209 a=0.0 |  |  |  | Cl Max: | 0.931 | at alpha= | 9 | deg
JavaFoil+Calcfoil stall+Eppler ext transition |  |  |  | L/D Max: | 125.203 | at alpha= | 7 | deg
Re: | 7000000 |  |  | Cd Min: | 0.00399 | at alpha= | -0.5 | deg
Mach: | 0.1 |  |  | Cl=0 at alpha= | -0.95763 | deg
|  |  |  | @ Cl=0.1, Cd= | 0.00399
|  |  |  | @ Cl=0.4, Cd= | 0.0045097
|  |  |  | @ Cl=0.6, Cd= | 0.09713
alpha (deg) | Cl | Cd | Cm | Cl/Cd
-12 | -0.478 | 0.07979 | -0.003 | -5.987
-11.5 | -0.5 | 0.07494 | -0.003 | -6.671
-11 | -0.52 | 0.07012 | -0.003 | -7.416
-10.5 | -0.536 | 0.0663 | -0.003 | -8.091
-10 | -0.543 | 0.06207 | -0.003 | -8.753
-9.5 | -0.545 | 0.05827 | -0.004 | -9.353
-9 | -0.543 | 0.05443 | -0.004 | -9.971
-8.5 | -0.538 | 0.04918 | -0.005 | -10.947
-8 | -0.526 | 0.047 | -0.005 | -11.182
-7.5 | -0.511 | 0.04345 | -0.005 | -11.752
-7 | -0.602 | 0.00754 | -0.01 | -79.836
-6.5 | -0.57 | 0.00733 | -0.01 | -77.832
-6 | -0.533 | 0.00711 | -0.01 | -74.977
-5.5 | -0.492 | 0.00685 | -0.011 | -71.815
-5 | -0.446 | 0.00643 | -0.011 | -69.416
-4.5 | -0.397 | 0.00624 | -0.012 | -63.588
-4 | -0.345 | 0.00608 | -0.012 | -56.798
-3.5 | -0.291 | 0.00591 | -0.012 | -49.299
-3 | -0.236 | 0.00578 | -0.013 | -40.789
-2.5 | -0.179 | 0.00567 | -0.013 | -31.517
-2 | -0.121 | 0.00553 | -0.014 | -21.893
-1.5 | -0.063 | 0.00538 | -0.014 | -11.691
-1 | -0.005 | 0.00401 | -0.014 | -1.145
-0.5 | 0.054 | 0.00399 | -0.015 | 13.525
0 | 0.113 | 0.00399 | -0.015 | 28.188
0.5 | 0.171 | 0.00401 | -0.016 | 42.728
1 | 0.229 | 0.00404 | -0.016 | 56.764
1.5 | 0.288 | 0.00407 | -0.017 | 70.718
2 | 0.346 | 0.00437 | -0.017 | 79.156
2.5 | 0.404 | 0.00452 | -0.017 | 89.227
3 | 0.461 | 0.00475 | -0.018 | 96.948
3.5 | 0.517 | 0.0051 | -0.018 | 101.532
4 | 0.573 | 0.00609 | -0.019 | 94.174
4.5 | 0.627 | 0.00628 | -0.019 | 99.852
5 | 0.678 | 0.00646 | -0.02 | 104.978
5.5 | 0.727 | 0.00612 | -0.02 | 118.863
6 | 0.772 | 0.00632 | -0.021 | 122.301
6.5 | 0.814 | 0.00657 | -0.021 | 123.965
7 | 0.851 | 0.0068 | -0.021 | 125.203
7.5 | 0.883 | 0.00706 | -0.022 | 125.012
8 | 0.909 | 0.00937 | -0.022 | 97.063
8.5 | 0.927 | 0.00991 | -0.023 | 93.542
9 | 0.931 | 0.01051 | -0.023 | 88.557
9.5 | 0.925 | 0.01109 | -0.024 | 83.376
10 | 0.908 | 0.01194 | -0.024 | 76.026
10.5 | 0.861 | 0.01538 | -0.023 | 55.966
11 | 0.825 | 0.01786 | -0.024 | 46.186
11.5 | 0.687 | 0.06478 | -0.016 | 10.604
12 | 0.647 | 0.07552 | -0.014 | 8.573
12.5 | 0.614 | 0.08102 | -0.014 | 7.576
13 | 0.579 | 0.08636 | -0.013 | 6.705
13.5 | 0.544 | 0.0916 | -0.014 | 5.94
14 | 0.509 | 0.09713 | -0.014 | 5.239

## 92. Re 7M Mach 0.10 (2)
BIGFOIL.COM POLAR EXPORT
NACA64-209 a=0.0
NACA64-209 a=0.0 |  |  |  | Cl Max: | 1.5783 | at alpha= | 15 | deg
XFOIL ncrit=9 |  |  |  | L/D Max: | 118.858 | at alpha= | 7.5 | deg
Re: | 7000000 |  |  | Cd Min: | 0.20997 | at alpha= | 19.5 | deg
Mach: | 0.1 |  |  | Cl=0 at alpha= | -1.0039 | deg
|  |  |  | @ Cl=0.1, Cd= | 0.0042888
|  |  |  | @ Cl=0.4, Cd= | 0.0047895
|  |  |  | @ Cl=0.6, Cd= | 0.0061562
alpha (deg) | Cl | Cd | Cm | Cl/Cd
-16 | -1.3032 | 0.04565 | -0.0384 | -28.5476
-15.5 | -1.4106 | 0.03303 | -0.035 | -42.7066
-15 | -1.4222 | 0.02872 | -0.029 | -49.5195
-14.5 | -1.4003 | 0.02568 | -0.0263 | -54.5288
-14 | -1.3648 | 0.02371 | -0.0245 | -57.5622
-13.5 | -1.3299 | 0.02124 | -0.0227 | -62.613
-13 | -1.288 | 0.01945 | -0.0214 | -66.2211
-12 | -1.2 | 0.0158 | -0.0191 | -75.9494
-11.5 | -1.1553 | 0.01373 | -0.0179 | -84.1442
-11 | -1.1062 | 0.01235 | -0.0171 | -89.5709
-10.5 | -1.0583 | 0.01143 | -0.0157 | -92.5897
-10 | -1.007 | 0.01072 | -0.015 | -93.9366
-9.5 | -0.9538 | 0.01015 | -0.0146 | -93.9704
-9 | -0.8994 | 0.00972 | -0.0144 | -92.5309
-8.5 | -0.8446 | 0.00933 | -0.0142 | -90.5252
-8 | -0.7911 | 0.00853 | -0.0139 | -92.7433
-7.5 | -0.7363 | 0.00799 | -0.0137 | -92.1527
-7 | -0.6808 | 0.00761 | -0.0137 | -89.4612
-6 | -0.5682 | 0.00715 | -0.0139 | -79.4685
-5.5 | -0.5124 | 0.0067 | -0.0139 | -76.4776
-5 | -0.456 | 0.00639 | -0.014 | -71.3615
-4.5 | -0.3993 | 0.00617 | -0.0142 | -64.7164
-4 | -0.3423 | 0.00602 | -0.0145 | -56.8605
-3.5 | -0.2854 | 0.00579 | -0.0147 | -49.2919
-3 | -0.2283 | 0.00563 | -0.015 | -40.5506
-2.5 | -0.171 | 0.0055 | -0.0153 | -31.0909
-2 | -0.1138 | 0.00538 | -0.0156 | -21.1524
-1.5 | -0.0565 | 0.00528 | -0.0159 | -10.7008
-0.5 | 0.0574 | 0.00473 | -0.0167 | 12.1353
0 | 0.1134 | 0.00415 | -0.0171 | 27.3253
0.5 | 0.17 | 0.00381 | -0.0176 | 44.6194
1 | 0.2262 | 0.00353 | -0.0179 | 64.0793
1.5 | 0.2833 | 0.00368 | -0.0183 | 76.9837
2 | 0.3388 | 0.00426 | -0.0187 | 79.5305
2.5 | 0.3946 | 0.00474 | -0.019 | 83.2489
3 | 0.4502 | 0.00525 | -0.0193 | 85.7524
3.5 | 0.5058 | 0.0057 | -0.0195 | 88.7368
4 | 0.5619 | 0.006 | -0.0197 | 93.65
4.5 | 0.618 | 0.00623 | -0.0199 | 99.1974
5 | 0.6739 | 0.00649 | -0.0201 | 103.8367
5.5 | 0.7295 | 0.00672 | -0.0202 | 108.5565
6 | 0.7844 | 0.00702 | -0.0201 | 111.7379
6.5 | 0.8381 | 0.00729 | -0.0198 | 114.9657
7 | 0.8879 | 0.00762 | -0.0186 | 116.5223
7.5 | 0.9473 | 0.00797 | -0.0197 | 118.8582
8 | 1.0014 | 0.00846 | -0.0197 | 118.3688
8.5 | 1.0548 | 0.00901 | -0.0195 | 117.0699
9 | 1.1081 | 0.00951 | -0.0194 | 116.5195
9.5 | 1.1602 | 0.01015 | -0.0191 | 114.3054
10 | 1.2107 | 0.01098 | -0.0185 | 110.2641
10.5 | 1.2611 | 0.01172 | -0.0179 | 107.6024
11 | 1.3113 | 0.01242 | -0.0174 | 105.5797
11.5 | 1.3604 | 0.01317 | -0.0167 | 103.2954
12 | 1.407 | 0.01415 | -0.0157 | 99.4346
12.5 | 1.4514 | 0.01527 | -0.0144 | 95.0491
13 | 1.4921 | 0.01664 | -0.0127 | 89.6695
13.5 | 1.5281 | 0.01828 | -0.0104 | 83.5941
14 | 1.5585 | 0.02011 | -0.0075 | 77.4988
14.5 | 1.5779 | 0.02195 | -0.0029 | 71.8861
15 | 1.5783 | 0.0243 | 0.0035 | 64.9506
15.5 | 1.5758 | 0.02766 | 0.008 | 56.9704
16 | 1.5688 | 0.03208 | 0.011 | 48.9027
16.5 | 1.5637 | 0.03703 | 0.0122 | 42.2279
17 | 1.5519 | 0.04338 | 0.0118 | 35.7746
17.5 | 1.5132 | 0.05408 | 0.0085 | 27.9808
18 | 1.4631 | 0.06861 | 0.0011 | 21.3249
18.5 | 1.4172 | 0.08516 | -0.009 | 16.6416
19 | 1.3705 | 0.10422 | -0.0212 | 13.1501
19.5 | 1.0151 | 0.20997 | -0.0858 | 4.8345

## 93. Re 7M Mach 0.25 (1)
BIGFOIL.COM POLAR EXPORT
NACA64-209 a=0.0
NACA64-209 a=0.0 |  |  |  | Cl Max: | 0.901 | at alpha= | 8.5 | deg
JavaFoil+Calcfoil stall+Eppler ext transition |  |  |  | L/D Max: | 122.784 | at alpha= | 7 | deg
Re: | 7000000 |  |  | Cd Min: | 0.00397 | at alpha= | 0.5 | deg
Mach: | 0.25 |  |  | Cl=0 at alpha= | -0.95833 | deg
|  |  |  | @ Cl=0.1, Cd= | 0.09609
|  |  |  | @ Cl=0.4, Cd= | 0.09609
|  |  |  | @ Cl=0.6, Cd= | 0.09609
alpha (deg) | Cl | Cd | Cm | Cl/Cd
-11.5 | -0.279 | 0.07769 | -0.003 | -3.592
-11 | -0.338 | 0.07195 | -0.003 | -4.697
-10.5 | -0.39 | 0.0676 | -0.003 | -5.771
-10 | -0.425 | 0.06327 | -0.003 | -6.719
-9.5 | -0.452 | 0.05993 | -0.004 | -7.549
-9 | -0.472 | 0.0563 | -0.004 | -8.389
-8.5 | -0.485 | 0.05219 | -0.004 | -9.295
-8 | -0.489 | 0.04954 | -0.004 | -9.871
-7.5 | -0.485 | 0.04668 | -0.005 | -10.399
-7 | -0.477 | 0.0418 | -0.005 | -11.408
-6.5 | -0.565 | 0.00752 | -0.01 | -75.099
-6 | -0.534 | 0.00724 | -0.011 | -73.726
-5.5 | -0.496 | 0.00679 | -0.011 | -73.136
-5 | -0.453 | 0.00653 | -0.011 | -69.36
-4.5 | -0.405 | 0.00633 | -0.012 | -63.966
-4 | -0.353 | 0.00612 | -0.012 | -57.741
-3.5 | -0.299 | 0.00594 | -0.013 | -50.26
-3 | -0.242 | 0.00578 | -0.013 | -41.845
-2.5 | -0.183 | 0.00569 | -0.014 | -32.209
-2 | -0.124 | 0.00555 | -0.014 | -22.389
-1.5 | -0.065 | 0.00541 | -0.014 | -11.952
-1 | -0.005 | 0.00403 | -0.015 | -1.172
-0.5 | 0.055 | 0.004 | -0.015 | 13.847
0 | 0.116 | 0.00401 | -0.016 | 28.822
0.5 | 0.176 | 0.00397 | -0.016 | 44.33
1 | 0.236 | 0.00401 | -0.017 | 58.778
1.5 | 0.296 | 0.00408 | -0.017 | 72.445
2 | 0.355 | 0.0044 | -0.017 | 80.706
2.5 | 0.415 | 0.00458 | -0.018 | 90.584
3 | 0.473 | 0.00482 | -0.018 | 98.212
3.5 | 0.531 | 0.00519 | -0.019 | 102.448
4 | 0.588 | 0.00613 | -0.019 | 96.021
4.5 | 0.643 | 0.00638 | -0.02 | 100.816
5 | 0.695 | 0.00604 | -0.02 | 115.059
5.5 | 0.743 | 0.00623 | -0.021 | 119.132
6 | 0.786 | 0.00648 | -0.021 | 121.37
6.5 | 0.825 | 0.00674 | -0.022 | 122.453
7 | 0.857 | 0.00698 | -0.022 | 122.784
7.5 | 0.882 | 0.00929 | -0.022 | 94.913
8 | 0.898 | 0.00991 | -0.023 | 90.561
8.5 | 0.901 | 0.01057 | -0.023 | 85.191
9 | 0.88 | 0.01134 | -0.024 | 77.592
9.5 | 0.839 | 0.01246 | -0.024 | 67.334
10 | 0.652 | 0.06103 | -0.013 | 10.69
10.5 | 0.601 | 0.06673 | -0.012 | 9.01
11 | 0.543 | 0.07062 | -0.013 | 7.688
11.5 | 0.476 | 0.07568 | -0.013 | 6.283
12 | 0.402 | 0.08152 | -0.013 | 4.929
12.5 | 0.322 | 0.08725 | -0.013 | 3.688
13 | 0.232 | 0.09123 | -0.013 | 2.547
13.5 | 0.081 | 0.09609 | -0.014 | 0.84

## 94. Re 7M Mach 0.25 (2)
BIGFOIL.COM POLAR EXPORT
NACA64-209 a=0.0
NACA64-209 a=0.0 |  |  |  | Cl Max: | 1.3795 | at alpha= | 12 | deg
XFOIL ncrit=9 |  |  |  | L/D Max: | 117.128 | at alpha= | 7.5 | deg
Re: | 7000000 |  |  | Cd Min: | 0.18763 | at alpha= | 17 | deg
Mach: | 0.25 |  |  | Cl=0 at alpha= | -1.0093 | deg
|  |  |  | @ Cl=0.1, Cd= | 0.0043526
|  |  |  | @ Cl=0.4, Cd= | 0.0047474
|  |  |  | @ Cl=0.6, Cd= | 0.0061775
alpha (deg) | Cl | Cd | Cm | Cl/Cd
-14.5 | -0.665 | 0.17508 | 0.0402 | -3.7983
-14 | -0.6534 | 0.16544 | 0.0354 | -3.9495
-13.5 | -0.6533 | 0.15164 | 0.0292 | -4.3082
-12.5 | -0.6475 | 0.12955 | 0.0182 | -4.9981
-12 | -0.6364 | 0.12177 | 0.0139 | -5.2262
-11.5 | -0.638 | 0.11093 | 0.0083 | -5.7514
-11 | -0.6764 | 0.09227 | -0.0021 | -7.3307
-10.5 | -0.8106 | 0.05891 | -0.0293 | -13.76
-9.5 | -0.9877 | 0.01459 | -0.0226 | -67.6971
-9 | -0.9373 | 0.01218 | -0.0208 | -76.954
-8.5 | -0.8818 | 0.01079 | -0.0195 | -81.7238
-8 | -0.8243 | 0.00988 | -0.0184 | -83.4312
-7.5 | -0.7666 | 0.00903 | -0.0176 | -84.8948
-7 | -0.709 | 0.00821 | -0.0168 | -86.3581
-6.5 | -0.6499 | 0.00776 | -0.0163 | -83.75
-6 | -0.5907 | 0.00738 | -0.016 | -80.0407
-5.5 | -0.5313 | 0.00711 | -0.0158 | -74.7257
-5 | -0.4729 | 0.00658 | -0.0155 | -71.8693
-4.5 | -0.4137 | 0.0063 | -0.0154 | -65.6667
-4 | -0.3543 | 0.00609 | -0.0154 | -58.1773
-3.5 | -0.2951 | 0.00587 | -0.0155 | -50.2726
-3 | -0.2358 | 0.00567 | -0.0157 | -41.5873
-2.5 | -0.1764 | 0.00555 | -0.0159 | -31.7838
-2 | -0.1173 | 0.00541 | -0.0162 | -21.6821
-1.5 | -0.058 | 0.0053 | -0.0165 | -10.9434
-1 | 0.0011 | 0.00516 | -0.0168 | 0.21318
-0.5 | 0.0595 | 0.00478 | -0.0172 | 12.4477
0 | 0.1173 | 0.00417 | -0.0177 | 28.1295
0.5 | 0.1755 | 0.0038 | -0.0181 | 46.1842
1 | 0.2336 | 0.00354 | -0.0185 | 65.9887
1.5 | 0.2925 | 0.0037 | -0.0189 | 79.0541
2 | 0.3497 | 0.00431 | -0.0192 | 81.1369
2.5 | 0.4072 | 0.00481 | -0.0195 | 84.657
3 | 0.4646 | 0.00535 | -0.0197 | 86.8411
3.5 | 0.5221 | 0.00581 | -0.0198 | 89.8623
4 | 0.5803 | 0.0061 | -0.02 | 95.1311
4.5 | 0.6388 | 0.00633 | -0.02 | 100.9163
5 | 0.6969 | 0.00661 | -0.02 | 105.4312
5.5 | 0.7547 | 0.00691 | -0.0199 | 109.2185
6 | 0.8123 | 0.0072 | -0.0196 | 112.8194
6.5 | 0.8683 | 0.00758 | -0.019 | 114.5515
7 | 0.9208 | 0.00787 | -0.0174 | 117.0013
7.5 | 0.9827 | 0.00839 | -0.018 | 117.1275
8 | 1.0395 | 0.00899 | -0.0174 | 115.6285
8.5 | 1.0959 | 0.00963 | -0.0167 | 113.8006
9 | 1.1509 | 0.01045 | -0.0157 | 110.134
9.5 | 1.2033 | 0.01159 | -0.0142 | 103.8223
10 | 1.2556 | 0.01269 | -0.0126 | 98.9441
10.5 | 1.3044 | 0.01415 | -0.0106 | 92.1837
11 | 1.3466 | 0.01628 | -0.0077 | 82.715
11.5 | 1.3746 | 0.01968 | -0.0035 | 69.8476
12 | 1.3795 | 0.0245 | 0.0026 | 56.3061
12.5 | 1.3552 | 0.02888 | 0.0115 | 46.9252
13 | 1.3185 | 0.03564 | 0.0161 | 36.9949
13.5 | 1.2745 | 0.04506 | 0.0158 | 28.2845
14 | 1.2317 | 0.05668 | 0.0109 | 21.7308
14.5 | 1.1885 | 0.07121 | 0.0016 | 16.6901
15 | 1.1709 | 0.0844 | -0.0075 | 13.8732
15.5 | 1.1333 | 0.1048 | -0.0206 | 10.8139
16 | 1.062 | 0.13109 | -0.0362 | 8.1013
16.5 | 1.0003 | 0.1574 | -0.0528 | 6.3551
17 | 0.9403 | 0.18763 | -0.0704 | 5.0115

## 95. Re 7M Mach 0.50 (1)
BIGFOIL.COM POLAR EXPORT
NACA64-209 a=0.0
NACA64-209 a=0.0 |  |  |  | Cl Max: | 1.1 | at alpha= | 20 | deg
JavaFoil+Calcfoil stall+Eppler ext transition |  |  |  | L/D Max: | 115.371 | at alpha= | 5 | deg
Re: | 7000000 |  |  | Cd Min: | 0.00399 | at alpha= | 0 | deg
Mach: | 0.5 |  |  | Cl=0 at alpha= | -0.96269 | deg
|  |  |  | @ Cl=0.1, Cd= | 0.004003
|  |  |  | @ Cl=0.4, Cd= | 0.0045014
|  |  |  | @ Cl=0.6, Cd= | 0.0058295
alpha (deg) | Cl | Cd | Cm | Cl/Cd
-20 | -1.014 | 0.1534 | -0.001 | -6.61
-19.5 | -0.986 | 0.14679 | -0.001 | -6.717
-19 | -0.959 | 0.14238 | -0.001 | -6.733
-18.5 | -0.931 | 0.1401 | -0.001 | -6.644
-18 | -0.905 | 0.13255 | -0.001 | -6.828
-17.5 | -0.879 | 0.12972 | -0.002 | -6.778
-17 | -0.854 | 0.12745 | -0.002 | -6.702
-16.5 | -0.827 | 0.12131 | -0.002 | -6.818
-16 | -0.8 | 0.11518 | -0.002 | -6.948
-15.5 | -0.775 | 0.10687 | -0.002 | -7.247
-15 | -0.749 | 0.09875 | -0.003 | -7.585
-14.5 | -0.723 | 0.09253 | -0.003 | -7.813
-14 | -0.695 | 0.10071 | -0.003 | -6.896
-13.5 | -0.668 | 0.09257 | -0.003 | -7.22
-13 | -0.643 | 0.08403 | -0.003 | -7.654
-12.5 | -0.618 | 0.07756 | -0.004 | -7.965
-12 | -0.593 | 0.07097 | -0.004 | -8.362
-11.5 | -0.569 | 0.06515 | -0.004 | -8.734
-11 | -0.535 | 0.07579 | -0.004 | -7.056
-10.5 | -0.509 | 0.06737 | -0.004 | -7.55
-10 | -0.483 | 0.06175 | -0.004 | -7.827
-9.5 | -0.46 | 0.05466 | -0.005 | -8.412
-9 | -0.523 | 0.01105 | -0.009 | -47.35
-8.5 | -0.498 | 0.0086 | -0.01 | -57.926
-8 | -0.375 | 0.05418 | -0.005 | -6.92
-7.5 | -0.349 | 0.0487 | -0.005 | -7.158
-7 | -0.323 | 0.04439 | -0.005 | -7.267
-6.5 | -0.297 | 0.04062 | -0.006 | -7.309
-6 | -0.269 | 0.04042 | -0.006 | -6.656
-5.5 | -0.242 | 0.03889 | -0.006 | -6.22
-5 | -0.34 | 0.03728 | -0.006 | -9.127
-4.5 | -0.42 | 0.00681 | -0.013 | -61.591
-4 | -0.381 | 0.00645 | -0.014 | -59.051
-3.5 | -0.328 | 0.00616 | -0.014 | -53.229
-3 | -0.268 | 0.00596 | -0.015 | -44.86
-2.5 | -0.204 | 0.00579 | -0.015 | -35.194
-2 | -0.138 | 0.00564 | -0.016 | -24.56
-1.5 | -0.072 | 0.00549 | -0.016 | -13.15
-1 | -0.005 | 0.00537 | -0.017 | -0.983
-0.5 | 0.062 | 0.00402 | -0.017 | 15.402
0 | 0.129 | 0.00399 | -0.018 | 32.423
0.5 | 0.197 | 0.004 | -0.018 | 49.106
1 | 0.263 | 0.00404 | -0.019 | 65.177
1.5 | 0.33 | 0.00417 | -0.019 | 79.228
2 | 0.397 | 0.00449 | -0.02 | 88.464
2.5 | 0.463 | 0.00474 | -0.02 | 97.729
3 | 0.528 | 0.0051 | -0.021 | 103.542
3.5 | 0.591 | 0.0058 | -0.021 | 101.868
4 | 0.652 | 0.006 | -0.022 | 108.795
4.5 | 0.708 | 0.00622 | -0.022 | 113.872
5 | 0.756 | 0.00655 | -0.023 | 115.371
5.5 | 0.788 | 0.0088 | -0.023 | 89.643
6 | 0.792 | 0.00952 | -0.024 | 83.157
6.5 | 0.698 | 0.01044 | -0.024 | 66.892
7 | 0.421 | 0.04603 | -0.012 | 9.15
7.5 | 0.447 | 0.04928 | -0.012 | 9.077
8 | 0.579 | 0.01238 | -0.025 | 46.779
8.5 | 0.502 | 0.05253 | -0.014 | 9.562
9 | 0.524 | 0.06234 | -0.012 | 8.411
9.5 | 0.669 | 0.01424 | -0.027 | 46.954
10 | 0.689 | 0.01684 | -0.027 | 40.924
10.5 | 0.608 | 0.06539 | -0.016 | 9.3
11 | 0.629 | 0.07527 | -0.014 | 8.357
11.5 | 0.77 | 0.02093 | -0.028 | 36.809
12 | 0.754 | 0.03802 | -0.026 | 19.825
12.5 | 0.712 | 0.0801 | -0.018 | 8.894
13 | 0.733 | 0.09048 | -0.016 | 8.106
13.5 | 0.759 | 0.09853 | -0.017 | 7.708
14 | 0.786 | 0.09296 | -0.018 | 8.454
14.5 | 0.811 | 0.10127 | -0.018 | 8.005
15 | 0.838 | 0.10675 | -0.019 | 7.851
15.5 | 0.866 | 0.11251 | -0.02 | 7.696
16 | 0.886 | 0.11722 | -0.019 | 7.562
16.5 | 0.912 | 0.1224 | -0.019 | 7.448
17 | 0.94 | 0.1265 | -0.02 | 7.433
17.5 | 0.969 | 0.1313 | -0.022 | 7.378
18 | 0.989 | 0.13389 | -0.021 | 7.385
18.5 | 1.014 | 0.1399 | -0.021 | 7.248
19 | 1.041 | 0.14408 | -0.022 | 7.228
19.5 | 1.071 | 0.14555 | -0.023 | 7.362
20 | 1.1 | 0.14986 | -0.024 | 7.343

## 96. Re 7M Mach 0.50 (2)
BIGFOIL.COM POLAR EXPORT
NACA64-209 a=0.0
NACA64-209 a=0.0 |  |  |  | Cl Max: | 1.0722 | at alpha= | 20 | deg
XFOIL ncrit=9 |  |  |  | L/D Max: | 112.191 | at alpha= | 5.5 | deg
Re: | 7000000 |  |  | Cd Min: | 0.2981 | at alpha= | 20 | deg
Mach: | 0.5 |  |  | Cl=0 at alpha= | -1.0214 | deg
|  |  |  | @ Cl=0.1, Cd= | 0.0046832
|  |  |  | @ Cl=0.4, Cd= | 0.004513
|  |  |  | @ Cl=0.6, Cd= | 0.0061792
alpha (deg) | Cl | Cd | Cm | Cl/Cd
-20 | -0.9397 | 0.28879 | 0.1097 | -3.2539
-19.5 | -0.9171 | 0.2801 | 0.1042 | -3.2742
-19 | -0.8945 | 0.27137 | 0.0987 | -3.2962
-18.5 | -0.873 | 0.26172 | 0.0931 | -3.3356
-18 | -0.8503 | 0.25329 | 0.0876 | -3.357
-17.5 | -0.8279 | 0.24433 | 0.0823 | -3.3885
-17 | -0.8055 | 0.23513 | 0.077 | -3.4258
-16.5 | -0.784 | 0.22578 | 0.0717 | -3.4724
-16 | -0.7626 | 0.21657 | 0.0663 | -3.5213
-15.5 | -0.7405 | 0.20825 | 0.0612 | -3.5558
-15 | -0.7179 | 0.20005 | 0.0562 | -3.5886
-14.5 | -0.6971 | 0.19103 | 0.0511 | -3.6492
-14 | -0.6771 | 0.18185 | 0.046 | -3.7234
-13.5 | -0.6579 | 0.1727 | 0.041 | -3.8095
-13 | -0.64 | 0.16334 | 0.0359 | -3.9182
-12.5 | -0.6239 | 0.15382 | 0.0309 | -4.056
-12 | -0.6096 | 0.14398 | 0.0256 | -4.2339
-11.5 | -0.5968 | 0.13425 | 0.0205 | -4.4454
-11 | -0.5835 | 0.12535 | 0.0156 | -4.655
-10.5 | -0.572 | 0.11634 | 0.0107 | -4.9166
-9.5 | -0.5536 | 0.0993 | 0.0021 | -5.575
-9 | -0.5483 | 0.08861 | -0.0056 | -6.1878
-8.5 | -0.5505 | 0.07899 | -0.0111 | -6.9692
-8 | -0.5517 | 0.06995 | -0.0169 | -7.8871
-7.5 | -0.5724 | 0.0582 | -0.0281 | -9.8351
-7 | -0.5981 | 0.05023 | -0.0303 | -11.9072
-6.5 | -0.6029 | 0.04112 | -0.0316 | -14.662
-6 | -0.5938 | 0.03147 | -0.031 | -18.8688
-5.5 | -0.5649 | 0.02287 | -0.0289 | -24.7005
-5 | -0.53 | 0.01308 | -0.0257 | -40.5199
-4.5 | -0.477 | 0.00786 | -0.0227 | -60.687
-4 | -0.4085 | 0.0069 | -0.021 | -59.2029
-3.5 | -0.3392 | 0.00633 | -0.0199 | -53.5861
-3 | -0.27 | 0.00596 | -0.0193 | -45.302
-2.5 | -0.2011 | 0.00572 | -0.019 | -35.1573
-2 | -0.1327 | 0.00555 | -0.0189 | -23.9099
-1 | 0.0029 | 0.0053 | -0.0192 | 0.54717
-0.5 | 0.0696 | 0.00499 | -0.0195 | 13.9479
0 | 0.135 | 0.00433 | -0.02 | 31.1778
0.5 | 0.2004 | 0.00377 | -0.0205 | 53.1565
1 | 0.2669 | 0.00361 | -0.0208 | 73.9335
1.5 | 0.3341 | 0.00381 | -0.0212 | 87.6903
2 | 0.3987 | 0.0045 | -0.0214 | 88.6
3 | 0.5289 | 0.0058 | -0.0213 | 91.1897
4 | 0.6639 | 0.00652 | -0.0205 | 101.8252
4.5 | 0.7325 | 0.00686 | -0.0198 | 106.7784
5 | 0.8011 | 0.0073 | -0.0186 | 109.7397
5.5 | 0.8706 | 0.00776 | -0.0171 | 112.1907
6 | 0.9381 | 0.00856 | -0.0146 | 109.5911
6.5 | 0.993 | 0.01062 | -0.0096 | 93.5028
7 | 1.0207 | 0.01626 | -0.0025 | 62.7737
7.5 | 1.018 | 0.025 | 0.0048 | 40.72
8 | 0.9921 | 0.03219 | 0.0127 | 30.8201
8.5 | 0.9563 | 0.03855 | 0.0176 | 24.8067
9 | 0.9217 | 0.04733 | 0.0158 | 19.4739
9.5 | 0.8905 | 0.05846 | 0.0089 | 15.2326
10 | 0.8636 | 0.07257 | -0.0021 | 11.9002
10.5 | 0.8518 | 0.0881 | -0.0129 | 9.6686
11 | 0.8368 | 0.10225 | -0.022 | 8.1839
11.5 | 0.8304 | 0.11487 | -0.0297 | 7.229
12 | 0.8278 | 0.12726 | -0.0372 | 6.5048
12.5 | 0.8264 | 0.14013 | -0.0447 | 5.8974
13 | 0.8266 | 0.1535 | -0.0523 | 5.385
13.5 | 0.8333 | 0.16582 | -0.0592 | 5.0253
14 | 0.8426 | 0.17791 | -0.0658 | 4.7361
14.5 | 0.856 | 0.18911 | -0.0719 | 4.5265
15 | 0.8718 | 0.19978 | -0.0778 | 4.3638
15.5 | 0.8888 | 0.21028 | -0.0836 | 4.2267
16 | 0.9074 | 0.22054 | -0.0893 | 4.1144
16.5 | 0.9271 | 0.22997 | -0.0948 | 4.0314
17 | 0.9483 | 0.23864 | -0.1002 | 3.9738
17.5 | 0.9676 | 0.24926 | -0.1062 | 3.8819
18 | 0.988 | 0.25944 | -0.1119 | 3.8082
18.5 | 1.0084 | 0.2695 | -0.1176 | 3.7417
19.5 | 1.0509 | 0.2894 | -0.129 | 3.6313
20 | 1.0722 | 0.2981 | -0.1346 | 3.5968

## 97. Re 8M Mach 0.00 (1)
BIGFOIL.COM POLAR EXPORT
NACA64-209 a=0.0
NACA64-209 a=0.0 |  |  |  | Cl Max: | 0.936 | at alpha= | 9 | deg
JavaFoil+Calcfoil stall+Eppler ext transition |  |  |  | L/D Max: | 128.284 | at alpha= | 7.5 | deg
Re: | 8000000 |  |  | Cd Min: | 0.00394 | at alpha= | 0 | deg
Mach: | 0 |  |  | Cl=0 at alpha= | -0.95763 | deg
|  |  |  | @ Cl=0.1, Cd= | 0.0039421
|  |  |  | @ Cl=0.4, Cd= | 0.0046024
|  |  |  | @ Cl=0.6, Cd= | 0.09451
alpha (deg) | Cl | Cd | Cm | Cl/Cd
-12.5 | -0.485 | 0.08284 | -0.003 | -5.854
-12 | -0.505 | 0.07884 | -0.003 | -6.409
-11.5 | -0.524 | 0.07447 | -0.003 | -7.034
-11 | -0.54 | 0.06943 | -0.003 | -7.78
-10.5 | -0.553 | 0.06532 | -0.003 | -8.468
-10 | -0.557 | 0.06138 | -0.004 | -9.073
-9.5 | -0.556 | 0.05789 | -0.004 | -9.603
-9 | -0.551 | 0.05337 | -0.004 | -10.333
-8.5 | -0.554 | 0.04301 | -0.005 | -12.879
-8 | -0.535 | 0.04343 | -0.005 | -12.318
-7.5 | -0.631 | 0.00766 | -0.009 | -82.383
-7 | -0.603 | 0.00742 | -0.009 | -81.347
-6.5 | -0.57 | 0.0072 | -0.01 | -79.246
-6 | -0.533 | 0.00697 | -0.01 | -76.354
-5.5 | -0.49 | 0.00672 | -0.011 | -72.973
-5 | -0.445 | 0.00632 | -0.011 | -70.337
-4.5 | -0.396 | 0.00612 | -0.011 | -64.613
-4 | -0.344 | 0.00594 | -0.012 | -57.929
-3.5 | -0.29 | 0.00582 | -0.012 | -49.806
-3 | -0.234 | 0.00569 | -0.013 | -41.189
-2.5 | -0.178 | 0.00558 | -0.013 | -31.829
-2 | -0.12 | 0.00544 | -0.014 | -22.12
-1.5 | -0.063 | 0.0053 | -0.014 | -11.811
-1 | -0.005 | 0.00398 | -0.014 | -1.15
-0.5 | 0.054 | 0.00395 | -0.015 | 13.597
0 | 0.112 | 0.00394 | -0.015 | 28.405
0.5 | 0.17 | 0.00397 | -0.016 | 42.91
1 | 0.228 | 0.00402 | -0.016 | 56.716
1.5 | 0.286 | 0.00421 | -0.016 | 68.083
2 | 0.344 | 0.00439 | -0.017 | 78.352
2.5 | 0.402 | 0.00461 | -0.017 | 87.15
3 | 0.459 | 0.00483 | -0.018 | 95.016
3.5 | 0.515 | 0.00518 | -0.018 | 99.38
4 | 0.57 | 0.00599 | -0.019 | 95.252
4.5 | 0.624 | 0.00617 | -0.019 | 101.074
5 | 0.675 | 0.00634 | -0.02 | 106.443
5.5 | 0.724 | 0.00648 | -0.02 | 111.794
6 | 0.77 | 0.00618 | -0.02 | 124.572
6.5 | 0.812 | 0.0064 | -0.021 | 126.803
7 | 0.849 | 0.00663 | -0.021 | 128.123
7.5 | 0.882 | 0.00688 | -0.022 | 128.284
8 | 0.91 | 0.00716 | -0.022 | 127.138
8.5 | 0.93 | 0.00961 | -0.023 | 96.793
9 | 0.936 | 0.01017 | -0.023 | 92.064
9.5 | 0.935 | 0.01069 | -0.023 | 87.442
10 | 0.924 | 0.01135 | -0.024 | 81.41
10.5 | 0.903 | 0.01225 | -0.024 | 73.748
11 | 0.869 | 0.01391 | -0.024 | 62.513
11.5 | 0.818 | 0.01866 | -0.024 | 43.858
12 | 0.681 | 0.06967 | -0.016 | 9.777
12.5 | 0.647 | 0.07821 | -0.014 | 8.274
13 | 0.615 | 0.08408 | -0.014 | 7.32
13.5 | 0.584 | 0.08928 | -0.014 | 6.542
14 | 0.553 | 0.09451 | -0.014 | 5.846

## 98. Re 8M Mach 0.00 (2)
BIGFOIL.COM POLAR EXPORT
NACA64-209 a=0.0
NACA64-209 a=0.0 |  |  |  | Cl Max: | 1.6098 | at alpha= | 15 | deg
XFOIL ncrit=9 |  |  |  | L/D Max: | 122.179 | at alpha= | 7.5 | deg
Re: | 8000000 |  |  | Cd Min: | 0.15652 | at alpha= | 20 | deg
Mach: | 0 |  |  | Cl=0 at alpha= | -1.0035 | deg
|  |  |  | @ Cl=0.1, Cd= | 0.0043933
|  |  |  | @ Cl=0.4, Cd= | 0.0048116
|  |  |  | @ Cl=0.6, Cd= | 0.0060332
alpha (deg) | Cl | Cd | Cm | Cl/Cd
-18.5 | -1.4258 | 0.05581 | -0.0313 | -25.5474
-18 | -1.5054 | 0.04006 | -0.0392 | -37.5786
-17.5 | -1.5276 | 0.03406 | -0.0386 | -44.8503
-17 | -1.5467 | 0.02984 | -0.0343 | -51.8331
-16.5 | -1.5515 | 0.02731 | -0.028 | -56.8107
-16 | -1.5267 | 0.02535 | -0.0253 | -60.2249
-15.5 | -1.4981 | 0.02325 | -0.0231 | -64.4344
-15 | -1.4628 | 0.02151 | -0.0214 | -68.0056
-14.5 | -1.4232 | 0.02002 | -0.0201 | -71.0889
-14 | -1.3799 | 0.01883 | -0.0192 | -73.282
-12 | -1.1962 | 0.01387 | -0.0162 | -86.2437
-11.5 | -1.1491 | 0.01241 | -0.0155 | -92.5947
-11 | -1.1013 | 0.01139 | -0.0145 | -96.6901
-10.5 | -1.0527 | 0.0106 | -0.0136 | -99.3113
-10 | -1.0008 | 0.01003 | -0.0133 | -99.7807
-9.5 | -0.9477 | 0.00958 | -0.0132 | -98.9248
-9 | -0.8939 | 0.00919 | -0.0131 | -97.2688
-8.5 | -0.8396 | 0.00882 | -0.0132 | -95.1927
-8 | -0.7861 | 0.00819 | -0.013 | -95.9829
-7.5 | -0.7318 | 0.00768 | -0.013 | -95.2865
-7 | -0.6768 | 0.00732 | -0.013 | -92.459
-6.5 | -0.6211 | 0.00709 | -0.0132 | -87.6023
-6 | -0.5652 | 0.00689 | -0.0134 | -82.0319
-5.5 | -0.5096 | 0.00654 | -0.0136 | -77.9205
-5 | -0.4536 | 0.00623 | -0.0137 | -72.809
-4.5 | -0.3973 | 0.00601 | -0.014 | -66.1065
-3.5 | -0.2841 | 0.00566 | -0.0145 | -50.1943
-3 | -0.2273 | 0.0055 | -0.0148 | -41.3273
-2.5 | -0.1704 | 0.0054 | -0.0151 | -31.5556
-2 | -0.1135 | 0.00528 | -0.0155 | -21.4962
-1.5 | -0.0565 | 0.00518 | -0.0158 | -10.9073
-1 | 0.0004 | 0.00506 | -0.0162 | 0.079051
-0.5 | 0.057 | 0.00473 | -0.0165 | 12.0507
0 | 0.1132 | 0.00429 | -0.017 | 26.3869
0.5 | 0.1692 | 0.00386 | -0.0175 | 43.8342
1 | 0.2252 | 0.00356 | -0.0179 | 63.2584
1.5 | 0.2812 | 0.00378 | -0.0183 | 74.3915
2 | 0.3367 | 0.0043 | -0.0186 | 78.3023
2.5 | 0.3924 | 0.00475 | -0.019 | 82.6105
3 | 0.4479 | 0.0052 | -0.0193 | 86.1346
3.5 | 0.5034 | 0.0056 | -0.0195 | 89.8929
4 | 0.5593 | 0.00588 | -0.0198 | 95.119
4.5 | 0.6151 | 0.00609 | -0.02 | 101.0016
5 | 0.6707 | 0.00635 | -0.0202 | 105.622
5.5 | 0.7261 | 0.00658 | -0.0204 | 110.3495
6 | 0.7809 | 0.00685 | -0.0205 | 114
6.5 | 0.835 | 0.00713 | -0.0205 | 117.1108
7 | 0.8871 | 0.00744 | -0.02 | 119.2339
7.5 | 0.942 | 0.00771 | -0.0201 | 122.179
8 | 0.9959 | 0.00816 | -0.0202 | 122.0466
8.5 | 1.0491 | 0.00866 | -0.0202 | 121.1432
9 | 1.1021 | 0.00912 | -0.0202 | 120.8443
9.5 | 1.1539 | 0.00972 | -0.02 | 118.714
10 | 1.2042 | 0.01048 | -0.0196 | 114.9046
11.5 | 1.3543 | 0.01239 | -0.0186 | 109.3059
12 | 1.4018 | 0.01319 | -0.018 | 106.2775
12.5 | 1.4469 | 0.01417 | -0.017 | 102.1101
13 | 1.4887 | 0.01543 | -0.0157 | 96.4809
13.5 | 1.5274 | 0.01683 | -0.0139 | 90.7546
14 | 1.5627 | 0.01835 | -0.0118 | 85.1608
14.5 | 1.5939 | 0.01992 | -0.0093 | 80.0151
15 | 1.6098 | 0.02176 | -0.0044 | 73.9798
15.5 | 1.6093 | 0.0241 | 0.0019 | 66.7759
16 | 1.6082 | 0.02726 | 0.0062 | 58.9949
16.5 | 1.6098 | 0.0308 | 0.0088 | 52.2662
17 | 1.6056 | 0.03541 | 0.0103 | 45.3431
17.5 | 1.5802 | 0.04303 | 0.0101 | 36.7232
18 | 1.5404 | 0.05378 | 0.0069 | 28.6426
18.5 | 1.5084 | 0.06527 | 0.0015 | 23.1102
19 | 1.4884 | 0.07624 | -0.0046 | 19.5226
19.5 | 1.4135 | 0.0999 | -0.0195 | 14.1491
20 | 1.2182 | 0.15652 | -0.055 | 7.783

## 99. Re 8M Mach 0.10 (1)
BIGFOIL.COM POLAR EXPORT
NACA64-209 a=0.0
NACA64-209 a=0.0 |  |  |  | Cl Max: | 0.931 | at alpha= | 9 | deg
JavaFoil+Calcfoil stall+Eppler ext transition |  |  |  | L/D Max: | 127.281 | at alpha= | 7 | deg
Re: | 8000000 |  |  | Cd Min: | 0.00395 | at alpha= | 0 | deg
Mach: | 0.1 |  |  | Cl=0 at alpha= | -0.95763 | deg
|  |  |  | @ Cl=0.1, Cd= | 0.0039566
|  |  |  | @ Cl=0.4, Cd= | 0.004579
|  |  |  | @ Cl=0.6, Cd= | 0.09629
alpha (deg) | Cl | Cd | Cm | Cl/Cd
-12 | -0.478 | 0.07902 | -0.003 | -6.048
-11.5 | -0.5 | 0.07496 | -0.003 | -6.671
-11 | -0.52 | 0.07015 | -0.003 | -7.412
-10.5 | -0.537 | 0.06584 | -0.003 | -8.15
-10 | -0.544 | 0.06151 | -0.004 | -8.836
-9.5 | -0.545 | 0.05789 | -0.004 | -9.418
-9 | -0.543 | 0.054 | -0.004 | -10.056
-8.5 | -0.54 | 0.04783 | -0.005 | -11.295
-8 | -0.527 | 0.04608 | -0.005 | -11.437
-7.5 | -0.515 | 0.04069 | -0.006 | -12.664
-7 | -0.602 | 0.00743 | -0.01 | -81.062
-6.5 | -0.57 | 0.00726 | -0.01 | -78.509
-6 | -0.533 | 0.00698 | -0.01 | -76.35
-5.5 | -0.492 | 0.00675 | -0.011 | -72.825
-5 | -0.446 | 0.00631 | -0.011 | -70.696
-4.5 | -0.397 | 0.00615 | -0.012 | -64.597
-4 | -0.345 | 0.00598 | -0.012 | -57.757
-3.5 | -0.291 | 0.00581 | -0.012 | -50.18
-3 | -0.236 | 0.00568 | -0.013 | -41.49
-2.5 | -0.179 | 0.00556 | -0.013 | -32.093
-2 | -0.121 | 0.00542 | -0.014 | -22.315
-1.5 | -0.063 | 0.00535 | -0.014 | -11.772
-1 | -0.005 | 0.00399 | -0.014 | -1.153
-0.5 | 0.054 | 0.00398 | -0.015 | 13.541
0 | 0.113 | 0.00395 | -0.015 | 28.478
0.5 | 0.171 | 0.00395 | -0.016 | 43.326
1 | 0.229 | 0.00401 | -0.016 | 57.228
1.5 | 0.288 | 0.0042 | -0.017 | 68.554
2 | 0.346 | 0.00443 | -0.017 | 78.124
2.5 | 0.404 | 0.00459 | -0.017 | 87.861
3 | 0.461 | 0.00481 | -0.018 | 95.769
3.5 | 0.517 | 0.00518 | -0.018 | 99.894
4 | 0.573 | 0.00598 | -0.019 | 95.794
4.5 | 0.627 | 0.00617 | -0.019 | 101.604
5 | 0.678 | 0.00634 | -0.02 | 106.939
5.5 | 0.727 | 0.00603 | -0.02 | 120.561
6 | 0.772 | 0.00622 | -0.021 | 124.132
6.5 | 0.814 | 0.00647 | -0.021 | 125.844
7 | 0.851 | 0.00669 | -0.021 | 127.281
7.5 | 0.883 | 0.00694 | -0.022 | 127.153
8 | 0.909 | 0.00724 | -0.022 | 125.59
8.5 | 0.927 | 0.00974 | -0.023 | 95.186
9 | 0.931 | 0.01028 | -0.023 | 90.541
9.5 | 0.925 | 0.01085 | -0.024 | 85.281
10 | 0.91 | 0.01164 | -0.024 | 78.152
10.5 | 0.874 | 0.01345 | -0.024 | 64.994
11 | 0.84 | 0.01511 | -0.024 | 55.59
11.5 | 0.728 | 0.04145 | -0.021 | 17.571
12 | 0.649 | 0.07419 | -0.014 | 8.746
12.5 | 0.614 | 0.07988 | -0.014 | 7.692
13 | 0.579 | 0.08581 | -0.014 | 6.753
13.5 | 0.545 | 0.0906 | -0.014 | 6.011
14 | 0.509 | 0.09629 | -0.014 | 5.29

## 100. Re 8M Mach 0.10 (2)
BIGFOIL.COM POLAR EXPORT
NACA64-209 a=0.0
NACA64-209 a=0.0 |  |  |  | Cl Max: | 1.5845 | at alpha= | 14.5 | deg
XFOIL ncrit=9 |  |  |  | L/D Max: | 122.216 | at alpha= | 7.5 | deg
Re: | 8000000 |  |  | Cd Min: | 0.21198 | at alpha= | 19.5 | deg
Mach: | 0.1 |  |  | Cl=0 at alpha= | -1.0044 | deg
|  |  |  | @ Cl=0.1, Cd= | 0.0043932
|  |  |  | @ Cl=0.4, Cd= | 0.0048027
|  |  |  | @ Cl=0.6, Cd= | 0.0060361
alpha (deg) | Cl | Cd | Cm | Cl/Cd
-17 | -1.3564 | 0.04979 | -0.0371 | -27.2424
-16.5 | -1.4201 | 0.03811 | -0.0409 | -37.2632
-16 | -1.4491 | 0.03277 | -0.0374 | -44.2203
-15.5 | -1.4701 | 0.02867 | -0.0302 | -51.2766
-15 | -1.4531 | 0.02541 | -0.0269 | -57.1861
-14.5 | -1.4225 | 0.02298 | -0.0247 | -61.9017
-14 | -1.3834 | 0.02123 | -0.0231 | -65.1625
-13.5 | -1.3435 | 0.01928 | -0.0216 | -69.6836
-13 | -1.299 | 0.01776 | -0.0204 | -73.1419
-12.5 | -1.2532 | 0.01626 | -0.0194 | -77.0726
-11.5 | -1.1569 | 0.01354 | -0.0177 | -85.4431
-11 | -1.1098 | 0.01215 | -0.0164 | -91.3416
-10.5 | -1.0617 | 0.01109 | -0.0151 | -95.7349
-10 | -1.0096 | 0.01034 | -0.0146 | -97.6402
-9 | -0.9016 | 0.00933 | -0.014 | -96.6345
-8.5 | -0.8466 | 0.00895 | -0.0139 | -94.5922
-8 | -0.7921 | 0.00839 | -0.0137 | -94.41
-7.5 | -0.7374 | 0.00779 | -0.0136 | -94.6598
-7 | -0.6819 | 0.00739 | -0.0135 | -92.2733
-6.5 | -0.6257 | 0.00713 | -0.0136 | -87.756
-6 | -0.5692 | 0.00692 | -0.0138 | -82.2543
-5.5 | -0.513 | 0.00658 | -0.0139 | -77.9635
-5 | -0.4566 | 0.00626 | -0.014 | -72.9393
-4.5 | -0.3999 | 0.00602 | -0.0142 | -66.4286
-3.5 | -0.2858 | 0.00567 | -0.0146 | -50.4056
-3 | -0.2287 | 0.0055 | -0.0149 | -41.5818
-2.5 | -0.1714 | 0.00541 | -0.0152 | -31.6821
-2 | -0.1141 | 0.00529 | -0.0156 | -21.569
-1.5 | -0.0568 | 0.00518 | -0.0159 | -10.9653
-1 | 0.0005 | 0.00506 | -0.0163 | 0.098814
0 | 0.1139 | 0.0043 | -0.0171 | 26.4884
0.5 | 0.1702 | 0.00386 | -0.0176 | 44.0933
1 | 0.2265 | 0.00356 | -0.018 | 63.6236
1.5 | 0.2829 | 0.00379 | -0.0184 | 74.6438
2 | 0.3387 | 0.00431 | -0.0187 | 78.5847
2.5 | 0.3947 | 0.00476 | -0.0191 | 82.9202
3 | 0.4505 | 0.00521 | -0.0193 | 86.4683
3.5 | 0.5063 | 0.00562 | -0.0196 | 90.089
4 | 0.5626 | 0.00589 | -0.0198 | 95.5178
4.5 | 0.6189 | 0.00611 | -0.02 | 101.293
5 | 0.6749 | 0.00637 | -0.0202 | 105.9498
5.5 | 0.7306 | 0.00661 | -0.0204 | 110.5295
6 | 0.786 | 0.00687 | -0.0204 | 114.4105
6.5 | 0.8405 | 0.00718 | -0.0203 | 117.0613
7.5 | 0.9484 | 0.00776 | -0.0199 | 122.2165
8 | 1.0027 | 0.00826 | -0.0199 | 121.3923
8.5 | 1.0566 | 0.00874 | -0.0198 | 120.8924
9 | 1.11 | 0.00925 | -0.0196 | 120
9.5 | 1.1621 | 0.00991 | -0.0193 | 117.2654
10 | 1.2126 | 0.01075 | -0.0187 | 112.8
10.5 | 1.2644 | 0.0113 | -0.0184 | 111.8938
11 | 1.315 | 0.01198 | -0.0179 | 109.7663
11.5 | 1.3642 | 0.01274 | -0.0172 | 107.0801
12 | 1.4106 | 0.01377 | -0.0162 | 102.4401
12.5 | 1.4553 | 0.01489 | -0.0149 | 97.7367
13 | 1.4961 | 0.01629 | -0.0132 | 91.8416
13.5 | 1.5323 | 0.01796 | -0.0109 | 85.3174
14 | 1.5629 | 0.01983 | -0.008 | 78.8149
14.5 | 1.5845 | 0.02175 | -0.0038 | 72.8506
15 | 1.5816 | 0.02415 | 0.0033 | 65.4907
15.5 | 1.5752 | 0.02772 | 0.0082 | 56.8254
16 | 1.565 | 0.0324 | 0.0112 | 48.3025
16.5 | 1.5574 | 0.03762 | 0.0123 | 41.3982
17 | 1.5414 | 0.04452 | 0.0117 | 34.6226
17.5 | 1.5021 | 0.05551 | 0.0079 | 27.06
18 | 1.4438 | 0.07179 | -0.0008 | 20.1114
18.5 | 1.3973 | 0.08912 | -0.0116 | 15.6789
19 | 1.3561 | 0.10746 | -0.0234 | 12.6196
19.5 | 1.0101 | 0.21198 | -0.0869 | 4.7651

## 101. Re 8M Mach 0.25 (1)
BIGFOIL.COM POLAR EXPORT
NACA64-209 a=0.0
NACA64-209 a=0.0 |  |  |  | Cl Max: | 0.901 | at alpha= | 8.5 | deg
JavaFoil+Calcfoil stall+Eppler ext transition |  |  |  | L/D Max: | 124.834 | at alpha= | 7 | deg
Re: | 8000000 |  |  | Cd Min: | 0.00394 | at alpha= | -0.5 | deg
Mach: | 0.25 |  |  | Cl=0 at alpha= | -0.95833 | deg
|  |  |  | @ Cl=0.1, Cd= | 0.09613
|  |  |  | @ Cl=0.4, Cd= | 0.09613
|  |  |  | @ Cl=0.6, Cd= | 0.09613
alpha (deg) | Cl | Cd | Cm | Cl/Cd
-11.5 | -0.279 | 0.07643 | -0.003 | -3.653
-11 | -0.338 | 0.07173 | -0.003 | -4.714
-10.5 | -0.39 | 0.06735 | -0.003 | -5.794
-10 | -0.425 | 0.06346 | -0.004 | -6.703
-9.5 | -0.452 | 0.05967 | -0.004 | -7.58
-9 | -0.473 | 0.05566 | -0.004 | -8.49
-8.5 | -0.485 | 0.05182 | -0.004 | -9.368
-8 | -0.489 | 0.0491 | -0.004 | -9.965
-7.5 | -0.486 | 0.04649 | -0.005 | -10.446
-7 | -0.479 | 0.04017 | -0.006 | -11.934
-6.5 | -0.565 | 0.00741 | -0.01 | -76.256
-6 | -0.534 | 0.00714 | -0.011 | -74.794
-5.5 | -0.496 | 0.00669 | -0.011 | -74.242
-5 | -0.453 | 0.00642 | -0.011 | -70.606
-4.5 | -0.405 | 0.00619 | -0.012 | -65.428
-4 | -0.353 | 0.00602 | -0.012 | -58.729
-3.5 | -0.299 | 0.00584 | -0.013 | -51.18
-3 | -0.242 | 0.0057 | -0.013 | -42.43
-2.5 | -0.183 | 0.00559 | -0.014 | -32.807
-2 | -0.124 | 0.00544 | -0.014 | -22.834
-1.5 | -0.065 | 0.0053 | -0.014 | -12.202
-1 | -0.005 | 0.00397 | -0.015 | -1.189
-0.5 | 0.055 | 0.00394 | -0.015 | 14.054
0 | 0.116 | 0.00394 | -0.016 | 29.331
0.5 | 0.176 | 0.00398 | -0.016 | 44.235
1 | 0.236 | 0.00404 | -0.017 | 58.411
1.5 | 0.296 | 0.00425 | -0.017 | 69.569
2 | 0.355 | 0.00442 | -0.017 | 80.441
2.5 | 0.415 | 0.00464 | -0.018 | 89.351
3 | 0.473 | 0.00489 | -0.018 | 96.803
3.5 | 0.531 | 0.00531 | -0.019 | 100.13
4 | 0.588 | 0.00605 | -0.019 | 97.202
4.5 | 0.643 | 0.00626 | -0.02 | 102.676
5 | 0.695 | 0.00595 | -0.02 | 116.767
5.5 | 0.743 | 0.00614 | -0.021 | 120.92
6 | 0.787 | 0.00638 | -0.021 | 123.24
6.5 | 0.825 | 0.00664 | -0.022 | 124.344
7 | 0.857 | 0.00687 | -0.022 | 124.834
7.5 | 0.882 | 0.00912 | -0.022 | 96.756
8 | 0.898 | 0.00971 | -0.023 | 92.549
8.5 | 0.901 | 0.0103 | -0.023 | 87.463
9 | 0.881 | 0.01108 | -0.024 | 79.512
9.5 | 0.843 | 0.01202 | -0.024 | 70.12
10 | 0.655 | 0.0595 | -0.014 | 11.004
10.5 | 0.602 | 0.06643 | -0.013 | 9.057
11 | 0.543 | 0.06977 | -0.013 | 7.79
11.5 | 0.476 | 0.07483 | -0.013 | 6.358
12 | 0.402 | 0.08068 | -0.013 | 4.982
12.5 | 0.322 | 0.08651 | -0.013 | 3.721
13 | 0.232 | 0.09199 | -0.013 | 2.527
13.5 | 0.081 | 0.09613 | -0.014 | 0.84

## 102. Re 8M Mach 0.25 (2)
BIGFOIL.COM POLAR EXPORT
NACA64-209 a=0.0
NACA64-209 a=0.0 |  |  |  | Cl Max: | 1.4039 | at alpha= | 12 | deg
XFOIL ncrit=9 |  |  |  | L/D Max: | 120.306 | at alpha= | 7.5 | deg
Re: | 8000000 |  |  | Cd Min: | 0.18381 | at alpha= | -15 | deg
Mach: | 0.25 |  |  | Cl=0 at alpha= | -1.0076 | deg
|  |  |  | @ Cl=0.1, Cd= | 0.0044605
|  |  |  | @ Cl=0.4, Cd= | 0.0047618
|  |  |  | @ Cl=0.6, Cd= | 0.0060678
alpha (deg) | Cl | Cd | Cm | Cl/Cd
-15 | -0.6793 | 0.18381 | 0.0446 | -3.6957
-14.5 | -0.6651 | 0.17507 | 0.0401 | -3.7991
-14 | -0.6545 | 0.16492 | 0.0352 | -3.9686
-13.5 | -0.6576 | 0.14994 | 0.0286 | -4.3858
-12.5 | -0.6739 | 0.12198 | 0.0145 | -5.5247
-12 | -0.7149 | 0.1018 | 0.0031 | -7.0226
-11.5 | -0.764 | 0.08232 | -0.0096 | -9.2809
-11 | -0.8186 | 0.06189 | -0.0286 | -13.2267
-10.5 | -0.8936 | 0.05027 | -0.0295 | -17.776
-10 | -1.0348 | 0.01764 | -0.0244 | -58.6621
-9.5 | -0.9953 | 0.01315 | -0.022 | -75.6882
-9 | -0.9419 | 0.01131 | -0.0203 | -83.2803
-8.5 | -0.885 | 0.01019 | -0.0191 | -86.8499
-8 | -0.8268 | 0.00939 | -0.0181 | -88.0511
-7.5 | -0.7676 | 0.00889 | -0.0174 | -86.3442
-7 | -0.7104 | 0.00795 | -0.0166 | -89.3585
-6.5 | -0.6513 | 0.00748 | -0.0161 | -87.0722
-6 | -0.5919 | 0.00713 | -0.0158 | -83.0154
-5.5 | -0.5324 | 0.00687 | -0.0156 | -77.4964
-5 | -0.4735 | 0.00644 | -0.0154 | -73.5248
-4.5 | -0.4143 | 0.00614 | -0.0153 | -67.4756
-4 | -0.3549 | 0.00594 | -0.0154 | -59.7475
-3.5 | -0.2955 | 0.00576 | -0.0155 | -51.3021
-3 | -0.2362 | 0.00555 | -0.0156 | -42.5586
-2 | -0.1176 | 0.00531 | -0.0161 | -22.1469
-1.5 | -0.0583 | 0.00521 | -0.0164 | -11.19
-1 | 0.0009 | 0.00509 | -0.0168 | 0.17682
-0.5 | 0.0595 | 0.00478 | -0.0172 | 12.4477
0 | 0.1178 | 0.00432 | -0.0176 | 27.2685
0.5 | 0.1758 | 0.00385 | -0.0181 | 45.6623
1 | 0.2338 | 0.00355 | -0.0185 | 65.8592
1.5 | 0.2921 | 0.0038 | -0.0189 | 76.8684
2 | 0.3496 | 0.00436 | -0.0192 | 80.1835
2.5 | 0.4073 | 0.00482 | -0.0195 | 84.5021
3 | 0.4649 | 0.00532 | -0.0198 | 87.3872
3.5 | 0.5227 | 0.00573 | -0.0199 | 91.2216
4 | 0.5811 | 0.006 | -0.0201 | 96.85
4.5 | 0.6396 | 0.00621 | -0.0202 | 102.9952
5 | 0.698 | 0.00647 | -0.0202 | 107.8825
5.5 | 0.756 | 0.00679 | -0.0201 | 111.3402
6 | 0.814 | 0.00706 | -0.02 | 115.2975
6.5 | 0.871 | 0.00745 | -0.0195 | 116.9128
7 | 0.9265 | 0.00773 | -0.0187 | 119.8577
7.5 | 0.9841 | 0.00818 | -0.0182 | 120.3056
8 | 1.0414 | 0.00872 | -0.0177 | 119.4266
8.5 | 1.0979 | 0.00936 | -0.017 | 117.297
9 | 1.1529 | 0.01021 | -0.0159 | 112.9187
9.5 | 1.2072 | 0.01111 | -0.0147 | 108.6589
10 | 1.2604 | 0.01213 | -0.0132 | 103.9077
10.5 | 1.3108 | 0.01343 | -0.0113 | 97.6024
11 | 1.3558 | 0.01528 | -0.0087 | 88.7304
11.5 | 1.3895 | 0.01818 | -0.005 | 76.4301
12 | 1.4039 | 0.02242 | 0.0004 | 62.6182
12.5 | 1.3888 | 0.02673 | 0.0091 | 51.9566
13 | 1.3552 | 0.03251 | 0.0155 | 41.6856
13.5 | 1.3131 | 0.04092 | 0.0171 | 32.0894
14 | 1.2701 | 0.05157 | 0.0139 | 24.6287
14.5 | 1.2255 | 0.06498 | 0.0063 | 18.8596
15 | 1.2082 | 0.07672 | -0.0014 | 15.7482
15.5 | 1.1764 | 0.09407 | -0.0135 | 12.5056
16 | 1.118 | 0.11833 | -0.0278 | 9.4482
16.5 | 1.0524 | 0.14381 | -0.044 | 7.318
17 | 0.9846 | 0.17319 | -0.0624 | 5.6851

## 103. Re 8M Mach 0.50 (1)
BIGFOIL.COM POLAR EXPORT
NACA64-209 a=0.0
NACA64-209 a=0.0 |  |  |  | Cl Max: | 1.102 | at alpha= | 20 | deg
JavaFoil+Calcfoil stall+Eppler ext transition |  |  |  | L/D Max: | 117.439 | at alpha= | 5 | deg
Re: | 8000000 |  |  | Cd Min: | 0.00394 | at alpha= | -0.5 | deg
Mach: | 0.5 |  |  | Cl=0 at alpha= | -0.96269 | deg
|  |  |  | @ Cl=0.1, Cd= | 0.0039513
|  |  |  | @ Cl=0.4, Cd= | 0.0045423
|  |  |  | @ Cl=0.6, Cd= | 0.005738
alpha (deg) | Cl | Cd | Cm | Cl/Cd
-20 | -1.014 | 0.15111 | -0.001 | -6.711
-19.5 | -0.987 | 0.14649 | -0.001 | -6.74
-19 | -0.959 | 0.14067 | -0.001 | -6.82
-18.5 | -0.931 | 0.13662 | -0.001 | -6.814
-18 | -0.905 | 0.1315 | -0.001 | -6.884
-17.5 | -0.879 | 0.12857 | -0.002 | -6.84
-17 | -0.855 | 0.12675 | -0.002 | -6.744
-16.5 | -0.828 | 0.12092 | -0.002 | -6.844
-16 | -0.801 | 0.1116 | -0.002 | -7.175
-15.5 | -0.775 | 0.10438 | -0.002 | -7.426
-15 | -0.751 | 0.0967 | -0.003 | -7.763
-14.5 | -0.725 | 0.09071 | -0.003 | -7.996
-14 | -0.695 | 0.10021 | -0.003 | -6.933
-13.5 | -0.669 | 0.09112 | -0.003 | -7.337
-13 | -0.644 | 0.08249 | -0.003 | -7.808
-12.5 | -0.619 | 0.07611 | -0.004 | -8.135
-12 | -0.596 | 0.06824 | -0.004 | -8.737
-11.5 | -0.574 | 0.06074 | -0.005 | -9.459
-11 | -0.535 | 0.07463 | -0.004 | -7.167
-10.5 | -0.509 | 0.0669 | -0.004 | -7.612
-10 | -0.484 | 0.06127 | -0.004 | -7.892
-9.5 | -0.462 | 0.05278 | -0.005 | -8.75
-9 | -0.529 | 0.01039 | -0.009 | -50.899
-8.5 | -0.498 | 0.00841 | -0.01 | -59.211
-8 | -0.375 | 0.05277 | -0.005 | -7.107
-7.5 | -0.349 | 0.04891 | -0.005 | -7.13
-7 | -0.323 | 0.04419 | -0.006 | -7.305
-6.5 | -0.298 | 0.03971 | -0.006 | -7.5
-6 | -0.269 | 0.04013 | -0.006 | -6.707
-5.5 | -0.242 | 0.03867 | -0.006 | -6.256
-5 | -0.34 | 0.0371 | -0.006 | -9.173
-4.5 | -0.42 | 0.0067 | -0.013 | -62.668
-4 | -0.381 | 0.00632 | -0.014 | -60.188
-3.5 | -0.328 | 0.00609 | -0.014 | -53.822
-3 | -0.268 | 0.00585 | -0.015 | -45.759
-2.5 | -0.204 | 0.0057 | -0.015 | -35.77
-2 | -0.138 | 0.00554 | -0.016 | -24.967
-1.5 | -0.072 | 0.0054 | -0.016 | -13.361
-1 | -0.005 | 0.00525 | -0.017 | -1.005
-0.5 | 0.062 | 0.00394 | -0.017 | 15.695
0 | 0.129 | 0.00396 | -0.018 | 32.668
0.5 | 0.197 | 0.00399 | -0.018 | 49.258
1 | 0.263 | 0.00402 | -0.019 | 65.484
1.5 | 0.33 | 0.00435 | -0.019 | 75.949
2 | 0.397 | 0.00453 | -0.02 | 87.536
2.5 | 0.463 | 0.0048 | -0.02 | 96.403
3 | 0.528 | 0.00517 | -0.021 | 102.191
3.5 | 0.591 | 0.00571 | -0.021 | 103.522
4 | 0.652 | 0.0059 | -0.022 | 110.547
4.5 | 0.709 | 0.00612 | -0.022 | 115.751
5 | 0.756 | 0.00643 | -0.023 | 117.439
5.5 | 0.789 | 0.00865 | -0.023 | 91.211
6 | 0.792 | 0.00933 | -0.024 | 84.867
6.5 | 0.699 | 0.01023 | -0.024 | 68.278
7 | 0.421 | 0.04559 | -0.012 | 9.243
7.5 | 0.448 | 0.04888 | -0.012 | 9.156
8 | 0.58 | 0.01203 | -0.025 | 48.239
8.5 | 0.503 | 0.05218 | -0.015 | 9.63
9 | 0.525 | 0.06137 | -0.012 | 8.547
9.5 | 0.67 | 0.01382 | -0.027 | 48.464
10 | 0.692 | 0.01605 | -0.027 | 43.133
10.5 | 0.612 | 0.0625 | -0.017 | 9.792
11 | 0.63 | 0.07418 | -0.015 | 8.489
11.5 | 0.775 | 0.01958 | -0.028 | 39.573
12 | 0.781 | 0.0274 | -0.027 | 28.504
12.5 | 0.717 | 0.07658 | -0.019 | 9.362
13 | 0.735 | 0.08927 | -0.017 | 8.229
13.5 | 0.76 | 0.09723 | -0.017 | 7.815
14 | 0.791 | 0.08948 | -0.019 | 8.84
14.5 | 0.813 | 0.09894 | -0.018 | 8.215
15 | 0.84 | 0.10481 | -0.019 | 8.01
15.5 | 0.867 | 0.11062 | -0.02 | 7.839
16 | 0.887 | 0.11611 | -0.019 | 7.635
16.5 | 0.912 | 0.1209 | -0.019 | 7.543
17 | 0.942 | 0.12428 | -0.021 | 7.579
17.5 | 0.971 | 0.12841 | -0.022 | 7.56
18 | 0.989 | 0.13257 | -0.021 | 7.461
18.5 | 1.014 | 0.13756 | -0.021 | 7.372
19 | 1.043 | 0.14105 | -0.022 | 7.392
19.5 | 1.074 | 0.14257 | -0.024 | 7.534
20 | 1.102 | 0.14681 | -0.025 | 7.509

## 104. Re 8M Mach 0.50 (2)
BIGFOIL.COM POLAR EXPORT
NACA64-209 a=0.0
NACA64-209 a=0.0 |  |  |  | Cl Max: | 1.0713 | at alpha= | 20 | deg
XFOIL ncrit=9 |  |  |  | L/D Max: | 115.284 | at alpha= | 5.5 | deg
Re: | 8000000 |  |  | Cd Min: | 0.29871 | at alpha= | 20 | deg
Mach: | 0.5 |  |  | Cl=0 at alpha= | -1.0192 | deg
|  |  |  | @ Cl=0.1, Cd= | 0.0047097
|  |  |  | @ Cl=0.4, Cd= | 0.0045538
|  |  |  | @ Cl=0.6, Cd= | 0.0061334
alpha (deg) | Cl | Cd | Cm | Cl/Cd
-20 | -0.9399 | 0.28899 | 0.1098 | -3.2524
-19.5 | -0.9173 | 0.2803 | 0.1043 | -3.2726
-19 | -0.8947 | 0.27157 | 0.0988 | -3.2945
-18.5 | -0.872 | 0.26274 | 0.0933 | -3.3189
-18 | -0.8492 | 0.25369 | 0.0879 | -3.3474
-17.5 | -0.8279 | 0.24441 | 0.0824 | -3.3873
-17 | -0.8059 | 0.23525 | 0.077 | -3.4257
-16.5 | -0.7843 | 0.22588 | 0.0717 | -3.4722
-16 | -0.7632 | 0.21615 | 0.0663 | -3.5309
-15.5 | -0.7411 | 0.20789 | 0.0612 | -3.5649
-15 | -0.7182 | 0.19993 | 0.0562 | -3.5923
-14.5 | -0.6973 | 0.19106 | 0.0511 | -3.6496
-14 | -0.6772 | 0.18191 | 0.046 | -3.7227
-13.5 | -0.658 | 0.17276 | 0.041 | -3.8088
-13 | -0.6401 | 0.16335 | 0.0359 | -3.9186
-12.5 | -0.624 | 0.15378 | 0.0308 | -4.0577
-12 | -0.6102 | 0.14376 | 0.0255 | -4.2446
-11.5 | -0.5985 | 0.13365 | 0.0202 | -4.4781
-11 | -0.5854 | 0.12462 | 0.0152 | -4.6975
-10.5 | -0.5742 | 0.11557 | 0.0103 | -4.9684
-10 | -0.561 | 0.10742 | 0.0058 | -5.2225
-9.5 | -0.549 | 0.09846 | -0.0002 | -5.5759
-9 | -0.5511 | 0.0883 | -0.0056 | -6.2412
-8 | -0.5542 | 0.0695 | -0.0173 | -7.9741
-7.5 | -0.5761 | 0.05776 | -0.0286 | -9.974
-7 | -0.6014 | 0.0498 | -0.0305 | -12.0763
-6.5 | -0.6063 | 0.04056 | -0.0317 | -14.9482
-5.5 | -0.5699 | 0.02169 | -0.0286 | -26.2748
-5 | -0.5342 | 0.01202 | -0.0255 | -44.4426
-4.5 | -0.4791 | 0.00749 | -0.0224 | -63.9653
-4 | -0.4099 | 0.00664 | -0.0208 | -61.7319
-3.5 | -0.3401 | 0.00615 | -0.0198 | -55.3008
-3 | -0.2706 | 0.00584 | -0.0192 | -46.3356
-2.5 | -0.2016 | 0.0056 | -0.0189 | -36
-2 | -0.1331 | 0.00545 | -0.0189 | -24.422
-1.5 | -0.0651 | 0.00532 | -0.019 | -12.2368
-1 | 0.0026 | 0.00521 | -0.0192 | 0.49904
-0.5 | 0.0695 | 0.00495 | -0.0195 | 14.0404
0 | 0.1355 | 0.00443 | -0.02 | 30.5869
0.5 | 0.2008 | 0.0038 | -0.0205 | 52.8421
1 | 0.267 | 0.00358 | -0.0209 | 74.581
1.5 | 0.3336 | 0.00387 | -0.0212 | 86.2016
2 | 0.3985 | 0.00454 | -0.0214 | 87.7753
2.5 | 0.4639 | 0.00514 | -0.0215 | 90.2529
3 | 0.5295 | 0.00572 | -0.0214 | 92.5699
3.5 | 0.5966 | 0.00612 | -0.0211 | 97.4837
4 | 0.665 | 0.00639 | -0.0207 | 104.0689
4.5 | 0.7338 | 0.00672 | -0.02 | 109.1964
5 | 0.8029 | 0.00713 | -0.0189 | 112.6087
5.5 | 0.8727 | 0.00757 | -0.0174 | 115.284
6 | 0.9414 | 0.00831 | -0.015 | 113.2852
6.5 | 0.9993 | 0.01024 | -0.0105 | 97.5879
7 | 1.0239 | 0.01585 | -0.0028 | 64.5994
7.5 | 1.0224 | 0.02461 | 0.0045 | 41.5441
8 | 0.9983 | 0.03184 | 0.0123 | 31.3536
8.5 | 0.9624 | 0.03797 | 0.0178 | 25.3463
9 | 0.9277 | 0.04657 | 0.0163 | 19.9205
9.5 | 0.8966 | 0.05745 | 0.0098 | 15.6066
10 | 0.8695 | 0.0712 | -0.0008 | 12.2121
10.5 | 0.8581 | 0.08663 | -0.0118 | 9.9053
11 | 0.843 | 0.10083 | -0.021 | 8.3606
11.5 | 0.837 | 0.1133 | -0.0287 | 7.3875
12 | 0.8336 | 0.12582 | -0.0362 | 6.6253
12.5 | 0.8313 | 0.13881 | -0.0439 | 5.9888
13 | 0.8301 | 0.15242 | -0.0518 | 5.4461
13.5 | 0.8357 | 0.16503 | -0.0588 | 5.0639
14 | 0.844 | 0.17744 | -0.0656 | 4.7565
14.5 | 0.8569 | 0.18886 | -0.0718 | 4.5372
15 | 0.8724 | 0.19964 | -0.0778 | 4.3699
15.5 | 0.8894 | 0.2101 | -0.0836 | 4.2332
16 | 0.9081 | 0.22026 | -0.0893 | 4.1229
16.5 | 0.928 | 0.22952 | -0.0947 | 4.0432
17 | 0.948 | 0.23897 | -0.1004 | 3.967
17.5 | 0.9684 | 0.24885 | -0.1061 | 3.8915
18 | 0.9884 | 0.25949 | -0.1119 | 3.809
18.5 | 1.0089 | 0.26957 | -0.1176 | 3.7426
19 | 1.0297 | 0.27928 | -0.1234 | 3.687
19.5 | 1.05 | 0.28937 | -0.1293 | 3.6286
20 | 1.0713 | 0.29871 | -0.135 | 3.5864

## 105. Re 10M Mach 0.00 (1)
BIGFOIL.COM POLAR EXPORT
NACA64-209 a=0.0
NACA64-209 a=0.0 |  |  |  | Cl Max: | 0.937 | at alpha= | 9 | deg
JavaFoil+Calcfoil stall+Eppler ext transition |  |  |  | L/D Max: | 132.321 | at alpha= | 7.5 | deg
Re: | 10000000 |  |  | Cd Min: | 0.00388 | at alpha= | -0.5 | deg
Mach: | 0 |  |  | Cl=0 at alpha= | -0.95763 | deg
|  |  |  | @ Cl=0.1, Cd= | 0.0039038
|  |  |  | @ Cl=0.4, Cd= | 0.0046635
|  |  |  | @ Cl=0.6, Cd= | 0.09151
alpha (deg) | Cl | Cd | Cm | Cl/Cd
-13.5 | -0.441 | 0.09006 | -0.002 | -4.9
-13 | -0.464 | 0.08578 | -0.003 | -5.404
-12.5 | -0.485 | 0.08147 | -0.003 | -5.956
-12 | -0.506 | 0.07713 | -0.003 | -6.555
-11.5 | -0.524 | 0.07305 | -0.003 | -7.176
-11 | -0.541 | 0.06849 | -0.003 | -7.892
-10.5 | -0.554 | 0.06486 | -0.003 | -8.536
-10 | -0.557 | 0.06015 | -0.004 | -9.265
-9.5 | -0.556 | 0.05681 | -0.004 | -9.79
-9 | -0.553 | 0.05231 | -0.004 | -10.566
-8.5 | -0.671 | 0.00794 | -0.008 | -84.474
-8 | -0.654 | 0.00766 | -0.009 | -85.347
-7.5 | -0.631 | 0.00746 | -0.009 | -84.602
-7 | -0.603 | 0.00724 | -0.009 | -83.331
-6.5 | -0.57 | 0.00703 | -0.01 | -81.094
-6 | -0.533 | 0.00682 | -0.01 | -78.13
-5.5 | -0.491 | 0.00655 | -0.011 | -74.935
-5 | -0.445 | 0.00633 | -0.011 | -70.239
-4.5 | -0.396 | 0.00599 | -0.011 | -66.055
-4 | -0.344 | 0.00582 | -0.012 | -59.129
-3.5 | -0.29 | 0.00567 | -0.012 | -51.153
-3 | -0.234 | 0.00551 | -0.013 | -42.555
-2.5 | -0.178 | 0.00542 | -0.013 | -32.809
-2 | -0.12 | 0.00528 | -0.014 | -22.794
-1.5 | -0.063 | 0.00519 | -0.014 | -12.073
-1 | -0.005 | 0.00392 | -0.014 | -1.165
-0.5 | 0.054 | 0.00388 | -0.015 | 13.815
0 | 0.112 | 0.00391 | -0.015 | 28.63
0.5 | 0.17 | 0.00396 | -0.016 | 43.034
1 | 0.228 | 0.0042 | -0.016 | 54.317
1.5 | 0.286 | 0.00433 | -0.016 | 66.083
2 | 0.344 | 0.00448 | -0.017 | 76.837
2.5 | 0.402 | 0.00467 | -0.017 | 86.024
3 | 0.459 | 0.00489 | -0.018 | 93.746
3.5 | 0.515 | 0.00527 | -0.018 | 97.721
4 | 0.57 | 0.00579 | -0.019 | 98.515
4.5 | 0.624 | 0.00596 | -0.019 | 104.646
5 | 0.675 | 0.00614 | -0.02 | 109.963
5.5 | 0.724 | 0.00633 | -0.02 | 114.343
6 | 0.77 | 0.00601 | -0.02 | 128.166
6.5 | 0.812 | 0.0063 | -0.021 | 128.899
7 | 0.849 | 0.00644 | -0.021 | 131.902
7.5 | 0.882 | 0.00667 | -0.022 | 132.321
8 | 0.91 | 0.00702 | -0.022 | 129.731
8.5 | 0.93 | 0.00931 | -0.023 | 99.879
9 | 0.937 | 0.00983 | -0.023 | 95.3
9.5 | 0.935 | 0.0103 | -0.023 | 90.802
10 | 0.925 | 0.0109 | -0.024 | 84.853
10.5 | 0.906 | 0.01171 | -0.024 | 77.381
11 | 0.876 | 0.01289 | -0.024 | 67.984
11.5 | 0.836 | 0.01513 | -0.024 | 55.217
12 | 0.684 | 0.06781 | -0.016 | 10.08
12.5 | 0.649 | 0.07629 | -0.015 | 8.509
13 | 0.617 | 0.08269 | -0.015 | 7.458
13.5 | 0.585 | 0.08757 | -0.015 | 6.685
14 | 0.554 | 0.09151 | -0.015 | 6.058

## 106. Re 10M Mach 0.00 (2)
BIGFOIL.COM POLAR EXPORT
NACA64-209 a=0.0
NACA64-209 a=0.0 |  |  |  | Cl Max: | 1.6456 | at alpha= | 17 | deg
XFOIL ncrit=9 |  |  |  | L/D Max: | 127.17 | at alpha= | 8.5 | deg
Re: | 10000000 |  |  | Cd Min: | 0.07798 | at alpha= | 19.5 | deg
Mach: | 0 |  |  | Cl=0 at alpha= | -1.0009 | deg
|  |  |  | @ Cl=0.1, Cd= | 0.0044344
|  |  |  | @ Cl=0.4, Cd= | 0.004783
|  |  |  | @ Cl=0.6, Cd= | 0.0058545
alpha (deg) | Cl | Cd | Cm | Cl/Cd
-19 | -1.5156 | 0.04927 | -0.036 | -30.7611
-18.5 | -1.5596 | 0.03895 | -0.0399 | -40.0411
-18 | -1.5742 | 0.03363 | -0.0392 | -46.8094
-17.5 | -1.5952 | 0.02918 | -0.0352 | -54.6676
-17 | -1.6051 | 0.02661 | -0.0282 | -60.3194
-16.5 | -1.5858 | 0.02425 | -0.025 | -65.3938
-16 | -1.5558 | 0.02236 | -0.0228 | -69.5796
-15.5 | -1.5208 | 0.02065 | -0.0211 | -73.6465
-15 | -1.4813 | 0.01921 | -0.0197 | -77.1109
-14.5 | -1.4391 | 0.01791 | -0.0186 | -80.3518
-14 | -1.3942 | 0.0168 | -0.0178 | -82.9881
-13.5 | -1.3486 | 0.01563 | -0.017 | -86.2828
-13 | -1.3011 | 0.01462 | -0.0164 | -88.9945
-12.5 | -1.2527 | 0.01362 | -0.0158 | -91.975
-12 | -1.2028 | 0.01279 | -0.0154 | -94.0422
-11.5 | -1.1544 | 0.01206 | -0.0146 | -95.7214
-11 | -1.1061 | 0.01119 | -0.0137 | -98.8472
-10.5 | -1.0565 | 0.01015 | -0.0131 | -104.0887
-10 | -1.0043 | 0.00953 | -0.0128 | -105.383
-9.5 | -0.9509 | 0.00905 | -0.0127 | -105.0718
-9 | -0.8968 | 0.00866 | -0.0127 | -103.5566
-8.5 | -0.8424 | 0.0083 | -0.0128 | -101.494
-8 | -0.7877 | 0.00793 | -0.0128 | -99.3317
-7.5 | -0.7333 | 0.00742 | -0.0128 | -98.8275
-7 | -0.6784 | 0.00701 | -0.0128 | -96.776
-6.5 | -0.6227 | 0.00676 | -0.013 | -92.1154
-6 | -0.5667 | 0.00656 | -0.0132 | -86.3872
-5.5 | -0.5105 | 0.00635 | -0.0135 | -80.3937
-5 | -0.4545 | 0.00604 | -0.0136 | -75.2483
-4.5 | -0.3982 | 0.00579 | -0.0138 | -68.7737
-4 | -0.3415 | 0.00564 | -0.0141 | -60.5496
-3.5 | -0.2847 | 0.00549 | -0.0144 | -51.8579
-3 | -0.228 | 0.00533 | -0.0147 | -42.7767
-2 | -0.114 | 0.00513 | -0.0154 | -22.2222
-1.5 | -0.0569 | 0.00505 | -0.0158 | -11.2673
-1 | 0.0001 | 0.00495 | -0.0161 | 0.020202
-0.5 | 0.0569 | 0.00471 | -0.0165 | 12.0807
0.5 | 0.1695 | 0.00399 | -0.0175 | 42.4812
1 | 0.2256 | 0.00367 | -0.0179 | 61.4714
1.5 | 0.2807 | 0.00401 | -0.0183 | 70
2.5 | 0.3926 | 0.00473 | -0.019 | 83.0021
3 | 0.4484 | 0.00513 | -0.0193 | 87.4074
3.5 | 0.5042 | 0.00549 | -0.0196 | 91.8397
4 | 0.5603 | 0.00572 | -0.0199 | 97.9545
4.5 | 0.6164 | 0.00591 | -0.0202 | 104.2978
5 | 0.6722 | 0.00614 | -0.0204 | 109.4788
5.5 | 0.7277 | 0.0064 | -0.0207 | 113.7031
6 | 0.783 | 0.00663 | -0.0208 | 118.0995
6.5 | 0.8377 | 0.00694 | -0.0209 | 120.7061
7 | 0.8919 | 0.00721 | -0.021 | 123.7032
7.5 | 0.9444 | 0.00747 | -0.0206 | 126.4257
8 | 0.9979 | 0.00786 | -0.0205 | 126.9593
8.5 | 1.0517 | 0.00827 | -0.0206 | 127.1705
9 | 1.1048 | 0.00873 | -0.0206 | 126.5521
9.5 | 1.1565 | 0.00937 | -0.0204 | 123.4258
10.5 | 1.2595 | 0.01051 | -0.02 | 119.8382
11 | 1.31 | 0.01112 | -0.0197 | 117.8058
11.5 | 1.3596 | 0.01177 | -0.0193 | 115.514
12 | 1.4061 | 0.01273 | -0.0185 | 110.4556
12.5 | 1.451 | 0.0138 | -0.0175 | 105.1449
13 | 1.4933 | 0.01504 | -0.0162 | 99.2886
13.5 | 1.5318 | 0.01652 | -0.0144 | 92.724
14 | 1.5659 | 0.01821 | -0.0122 | 85.9912
14.5 | 1.5952 | 0.01999 | -0.0094 | 79.7999
15 | 1.618 | 0.02156 | -0.0055 | 75.0464
15.5 | 1.6234 | 0.0233 | 0.0006 | 69.6738
16 | 1.6234 | 0.02614 | 0.0053 | 62.1041
16.5 | 1.6332 | 0.0288 | 0.0079 | 56.7083
17 | 1.6456 | 0.03159 | 0.0096 | 52.0924
17.5 | 1.5993 | 0.04076 | 0.0107 | 39.237
18 | 1.5951 | 0.04658 | 0.0096 | 34.2443
18.5 | 1.5779 | 0.05475 | 0.0069 | 28.8201
19 | 1.549 | 0.06584 | 0.0016 | 23.5267
19.5 | 1.5222 | 0.07798 | -0.0052 | 19.5204

## 107. Re 10M Mach 0.10 (1)
BIGFOIL.COM POLAR EXPORT
NACA64-209 a=0.0
NACA64-209 a=0.0 |  |  |  | Cl Max: | 0.931 | at alpha= | 9 | deg
JavaFoil+Calcfoil stall+Eppler ext transition |  |  |  | L/D Max: | 131.069 | at alpha= | 7 | deg
Re: | 10000000 |  |  | Cd Min: | 0.00389 | at alpha= | -0.5 | deg
Mach: | 0.1 |  |  | Cl=0 at alpha= | -0.95763 | deg
|  |  |  | @ Cl=0.1, Cd= | 0.00389
|  |  |  | @ Cl=0.4, Cd= | 0.0046283
|  |  |  | @ Cl=0.6, Cd= | 0.09326
alpha (deg) | Cl | Cd | Cm | Cl/Cd
-13.5 | -0.404 | 0.09134 | -0.002 | -4.422
-13 | -0.429 | 0.08645 | -0.003 | -4.963
-12.5 | -0.454 | 0.08211 | -0.003 | -5.533
-12 | -0.478 | 0.07742 | -0.003 | -6.176
-11.5 | -0.5 | 0.07365 | -0.003 | -6.796
-11 | -0.52 | 0.06926 | -0.003 | -7.513
-10.5 | -0.537 | 0.0654 | -0.003 | -8.212
-10 | -0.544 | 0.0609 | -0.004 | -8.931
-9.5 | -0.546 | 0.05742 | -0.004 | -9.503
-9 | -0.544 | 0.05295 | -0.004 | -10.272
-8.5 | -0.663 | 0.00874 | -0.008 | -75.809
-8 | -0.534 | 0.04168 | -0.006 | -12.816
-7.5 | -0.628 | 0.0075 | -0.009 | -83.734
-7 | -0.602 | 0.00724 | -0.01 | -83.196
-6.5 | -0.57 | 0.00703 | -0.01 | -81.121
-6 | -0.533 | 0.00681 | -0.01 | -78.291
-5.5 | -0.492 | 0.00657 | -0.011 | -74.803
-5 | -0.446 | 0.00634 | -0.011 | -70.409
-4.5 | -0.397 | 0.00599 | -0.012 | -66.261
-4 | -0.345 | 0.0058 | -0.012 | -59.544
-3.5 | -0.291 | 0.00565 | -0.012 | -51.553
-3 | -0.236 | 0.00556 | -0.013 | -42.386
-2.5 | -0.179 | 0.0054 | -0.013 | -33.091
-2 | -0.121 | 0.0053 | -0.014 | -22.823
-1.5 | -0.063 | 0.00517 | -0.014 | -12.178
-1 | -0.005 | 0.00391 | -0.014 | -1.177
-0.5 | 0.054 | 0.00389 | -0.015 | 13.862
0 | 0.113 | 0.00389 | -0.015 | 28.915
0.5 | 0.171 | 0.00394 | -0.016 | 43.432
1 | 0.229 | 0.00418 | -0.016 | 54.824
1.5 | 0.288 | 0.00432 | -0.017 | 66.567
2 | 0.346 | 0.00447 | -0.017 | 77.437
2.5 | 0.404 | 0.00464 | -0.017 | 86.917
3 | 0.461 | 0.00493 | -0.018 | 93.476
3.5 | 0.517 | 0.00535 | -0.018 | 96.767
4 | 0.573 | 0.00585 | -0.019 | 97.887
4.5 | 0.627 | 0.00603 | -0.019 | 103.884
5 | 0.678 | 0.00621 | -0.02 | 109.322
5.5 | 0.727 | 0.00641 | -0.02 | 113.422
6 | 0.773 | 0.00606 | -0.021 | 127.449
6.5 | 0.814 | 0.00629 | -0.021 | 129.497
7 | 0.851 | 0.00649 | -0.021 | 131.069
7.5 | 0.883 | 0.00674 | -0.022 | 130.965
8 | 0.91 | 0.00702 | -0.022 | 129.626
8.5 | 0.928 | 0.00941 | -0.023 | 98.551
9 | 0.931 | 0.00992 | -0.023 | 93.854
9.5 | 0.926 | 0.01047 | -0.024 | 88.477
10 | 0.911 | 0.01118 | -0.024 | 81.513
10.5 | 0.883 | 0.01235 | -0.024 | 71.48
11 | 0.85 | 0.01347 | -0.024 | 63.099
11.5 | 0.786 | 0.02011 | -0.024 | 39.086
12 | 0.652 | 0.07145 | -0.015 | 9.123
12.5 | 0.616 | 0.07868 | -0.014 | 7.825
13 | 0.58 | 0.08438 | -0.014 | 6.877
13.5 | 0.545 | 0.08891 | -0.014 | 6.131
14 | 0.511 | 0.09326 | -0.015 | 5.475

## 108. Re 10M Mach 0.10 (2)
BIGFOIL.COM POLAR EXPORT
NACA64-209 a=0.0
NACA64-209 a=0.0 |  |  |  | Cl Max: | 1.5905 | at alpha= | 17 | deg
XFOIL ncrit=9 |  |  |  | L/D Max: | 126.862 | at alpha= | 8.5 | deg
Re: | 10000000 |  |  | Cd Min: | 0.08113 | at alpha= | 18.5 | deg
Mach: | 0.1 |  |  | Cl=0 at alpha= | -1.0017 | deg
|  |  |  | @ Cl=0.1, Cd= | 0.0044384
|  |  |  | @ Cl=0.4, Cd= | 0.0047773
|  |  |  | @ Cl=0.6, Cd= | 0.0058622
alpha (deg) | Cl | Cd | Cm | Cl/Cd
-17.5 | -1.4172 | 0.04778 | -0.0389 | -29.6609
-17 | -1.4571 | 0.03859 | -0.0418 | -37.7585
-16.5 | -1.4957 | 0.03218 | -0.0389 | -46.4792
-16 | -1.5229 | 0.02818 | -0.031 | -54.0419
-15.5 | -1.5092 | 0.02485 | -0.0274 | -60.7324
-15 | -1.4818 | 0.02218 | -0.0248 | -66.8079
-14.5 | -1.4453 | 0.02013 | -0.0229 | -71.7983
-14 | -1.403 | 0.01858 | -0.0215 | -75.5113
-13.5 | -1.3589 | 0.01704 | -0.0202 | -79.7477
-13 | -1.312 | 0.01577 | -0.0192 | -83.1959
-12.5 | -1.2638 | 0.01455 | -0.0183 | -86.8591
-12 | -1.2136 | 0.01356 | -0.0176 | -89.4985
-11.5 | -1.1646 | 0.01269 | -0.0165 | -91.773
-11 | -1.1151 | 0.01192 | -0.0155 | -93.5487
-10.5 | -1.065 | 0.01075 | -0.0147 | -99.0698
-10 | -1.013 | 0.00987 | -0.0141 | -102.6342
-9.5 | -0.9594 | 0.00924 | -0.0138 | -103.8312
-9 | -0.9047 | 0.0088 | -0.0136 | -102.8068
-8.5 | -0.8495 | 0.00841 | -0.0135 | -101.0107
-7.5 | -0.7389 | 0.00755 | -0.0134 | -97.8675
-7 | -0.6835 | 0.00708 | -0.0133 | -96.5395
-6.5 | -0.6273 | 0.0068 | -0.0134 | -92.25
-6 | -0.5707 | 0.00658 | -0.0136 | -86.7325
-5 | -0.4575 | 0.00606 | -0.0139 | -75.495
-4.5 | -0.4008 | 0.00581 | -0.014 | -68.9845
-3.5 | -0.2865 | 0.00551 | -0.0146 | -51.9964
-3 | -0.2293 | 0.00533 | -0.0149 | -43.0206
-2 | -0.1146 | 0.00513 | -0.0155 | -22.3392
-1.5 | -0.0572 | 0.00505 | -0.0159 | -11.3267
-1 | 0.0002 | 0.00495 | -0.0162 | 0.040404
-0.5 | 0.0573 | 0.00471 | -0.0166 | 12.1656
0.5 | 0.1705 | 0.00399 | -0.0176 | 42.7318
1 | 0.2269 | 0.00366 | -0.018 | 61.9945
1.5 | 0.2823 | 0.00401 | -0.0184 | 70.399
2.5 | 0.3949 | 0.00474 | -0.0191 | 83.3122
3 | 0.451 | 0.00515 | -0.0194 | 87.5728
3.5 | 0.5071 | 0.0055 | -0.0197 | 92.2
4 | 0.5636 | 0.00574 | -0.02 | 98.1882
4.5 | 0.6202 | 0.00593 | -0.0202 | 104.5868
5 | 0.6764 | 0.00616 | -0.0204 | 109.8052
5.5 | 0.7323 | 0.00643 | -0.0206 | 113.888
6 | 0.7881 | 0.00666 | -0.0208 | 118.3333
6.5 | 0.8432 | 0.00699 | -0.0208 | 120.6295
7 | 0.898 | 0.00725 | -0.0208 | 123.8621
7.5 | 0.9509 | 0.00753 | -0.0203 | 126.2815
8 | 1.0049 | 0.00793 | -0.0202 | 126.7213
8.5 | 1.0593 | 0.00835 | -0.0202 | 126.8623
9 | 1.1126 | 0.00888 | -0.02 | 125.2928
9.5 | 1.1648 | 0.00956 | -0.0197 | 121.841
10 | 1.2171 | 0.01015 | -0.0194 | 119.9113
10.5 | 1.2693 | 0.01069 | -0.0191 | 118.7371
11 | 1.3202 | 0.01135 | -0.0186 | 116.3172
11.5 | 1.3693 | 0.01217 | -0.0179 | 112.5144
12 | 1.4151 | 0.01334 | -0.0167 | 106.0795
12.5 | 1.46 | 0.01447 | -0.0155 | 100.8984
13 | 1.5008 | 0.01592 | -0.0137 | 94.2714
13.5 | 1.5357 | 0.01779 | -0.0112 | 86.3238
14 | 1.5631 | 0.02 | -0.008 | 78.155
14.5 | 1.5798 | 0.02221 | -0.0032 | 71.1301
15 | 1.5839 | 0.02411 | 0.0031 | 65.6947
15.5 | 1.5886 | 0.02673 | 0.0074 | 59.4314
16 | 1.5783 | 0.03118 | 0.011 | 50.619
16.5 | 1.5802 | 0.03527 | 0.0124 | 44.8029
17 | 1.5905 | 0.03899 | 0.0127 | 40.7925
17.5 | 1.505 | 0.05498 | 0.0083 | 27.3736
18 | 1.4841 | 0.06501 | 0.0034 | 22.8288
18.5 | 1.4372 | 0.08113 | -0.0062 | 17.7148

## 109. Re 10M Mach 0.25 (1)
BIGFOIL.COM POLAR EXPORT
NACA64-209 a=0.0
NACA64-209 a=0.0 |  |  |  | Cl Max: | 0.901 | at alpha= | 8.5 | deg
JavaFoil+Calcfoil stall+Eppler ext transition |  |  |  | L/D Max: | 128.529 | at alpha= | 7 | deg
Re: | 10000000 |  |  | Cd Min: | 0.00388 | at alpha= | -0.5 | deg
Mach: | 0.25 |  |  | Cl=0 at alpha= | -0.95833 | deg
|  |  |  | @ Cl=0.1, Cd= | 0.09474
|  |  |  | @ Cl=0.4, Cd= | 0.09474
|  |  |  | @ Cl=0.6, Cd= | 0.09474
alpha (deg) | Cl | Cd | Cm | Cl/Cd
-12 | -0.212 | 0.08086 | -0.003 | -2.628
-11.5 | -0.279 | 0.07507 | -0.003 | -3.72
-11 | -0.338 | 0.07022 | -0.003 | -4.817
-10.5 | -0.391 | 0.06646 | -0.003 | -5.875
-10 | -0.426 | 0.06248 | -0.004 | -6.811
-9.5 | -0.453 | 0.0591 | -0.004 | -7.66
-9 | -0.473 | 0.05538 | -0.004 | -8.534
-8.5 | -0.486 | 0.05088 | -0.004 | -9.551
-8 | -0.49 | 0.04877 | -0.004 | -10.04
-7.5 | -0.486 | 0.04594 | -0.005 | -10.58
-7 | -0.588 | 0.0074 | -0.01 | -79.375
-6.5 | -0.565 | 0.00722 | -0.01 | -78.213
-6 | -0.534 | 0.00696 | -0.011 | -76.727
-5.5 | -0.497 | 0.00652 | -0.011 | -76.161
-5 | -0.453 | 0.00625 | -0.011 | -72.503
-4.5 | -0.405 | 0.00607 | -0.012 | -66.754
-4 | -0.353 | 0.00587 | -0.012 | -60.208
-3.5 | -0.299 | 0.00572 | -0.013 | -52.241
-3 | -0.242 | 0.00557 | -0.013 | -43.371
-2.5 | -0.183 | 0.00546 | -0.014 | -33.591
-2 | -0.124 | 0.00532 | -0.014 | -23.345
-1.5 | -0.065 | 0.00518 | -0.014 | -12.469
-1 | -0.005 | 0.00391 | -0.015 | -1.206
-0.5 | 0.055 | 0.00388 | -0.015 | 14.297
0 | 0.116 | 0.00391 | -0.016 | 29.601
0.5 | 0.176 | 0.00396 | -0.016 | 44.383
1 | 0.236 | 0.00421 | -0.017 | 55.926
1.5 | 0.296 | 0.00435 | -0.017 | 67.911
2 | 0.355 | 0.00451 | -0.017 | 78.842
2.5 | 0.415 | 0.00469 | -0.018 | 88.371
3 | 0.473 | 0.00498 | -0.018 | 94.972
3.5 | 0.531 | 0.00538 | -0.019 | 98.734
4 | 0.588 | 0.00591 | -0.019 | 99.47
4.5 | 0.643 | 0.00612 | -0.02 | 105.109
5 | 0.695 | 0.00633 | -0.02 | 109.717
5.5 | 0.743 | 0.00598 | -0.021 | 124.292
6 | 0.787 | 0.00619 | -0.021 | 127.016
6.5 | 0.825 | 0.00645 | -0.022 | 127.872
7 | 0.857 | 0.00667 | -0.022 | 128.529
7.5 | 0.882 | 0.00694 | -0.022 | 127.175
8 | 0.899 | 0.00937 | -0.023 | 95.913
8.5 | 0.901 | 0.00995 | -0.023 | 90.617
9 | 0.882 | 0.01067 | -0.024 | 82.681
9.5 | 0.846 | 0.01146 | -0.024 | 73.786
10 | 0.663 | 0.05439 | -0.016 | 12.196
10.5 | 0.603 | 0.06552 | -0.013 | 9.198
11 | 0.544 | 0.06879 | -0.014 | 7.911
11.5 | 0.476 | 0.07392 | -0.013 | 6.444
12 | 0.402 | 0.07927 | -0.013 | 5.073
12.5 | 0.322 | 0.08548 | -0.013 | 3.767
13 | 0.233 | 0.08937 | -0.013 | 2.602
13.5 | 0.081 | 0.09474 | -0.014 | 0.852

## 110. Re 10M Mach 0.25 (2)
BIGFOIL.COM POLAR EXPORT
NACA64-209 a=0.0
NACA64-209 a=0.0 |  |  |  | Cl Max: | 1.4432 | at alpha= | 12.5 | deg
XFOIL ncrit=9 |  |  |  | L/D Max: | 125.366 | at alpha= | 8 | deg
Re: | 10000000 |  |  | Cd Min: | 0.26259 | at alpha= | -20 | deg
Mach: | 0.25 |  |  | Cl=0 at alpha= | -1.0042 | deg
|  |  |  | @ Cl=0.1, Cd= | 0.0045187
|  |  |  | @ Cl=0.4, Cd= | 0.0047697
|  |  |  | @ Cl=0.6, Cd= | 0.0058897
alpha (deg) | Cl | Cd | Cm | Cl/Cd
-20 | -0.8523 | 0.26259 | 0.0906 | -3.2457
-19.5 | -0.834 | 0.25529 | 0.0859 | -3.2669
-19 | -0.8158 | 0.24789 | 0.0813 | -3.291
-18.5 | -0.7976 | 0.24038 | 0.0767 | -3.3181
-17 | -0.7506 | 0.21281 | 0.0622 | -3.5271
-16.5 | -0.7325 | 0.2057 | 0.0577 | -3.561
-16 | -0.7132 | 0.19932 | 0.0534 | -3.5782
-15.5 | -0.6964 | 0.19148 | 0.049 | -3.6369
-14.5 | -0.6878 | 0.16474 | 0.0369 | -4.1751
-14 | -0.6729 | 0.15712 | 0.0326 | -4.2827
-13.5 | -0.6608 | 0.14857 | 0.0279 | -4.4477
-12.5 | -0.7477 | 0.10358 | 0.0037 | -7.2186
-12 | -0.7598 | 0.09174 | -0.0037 | -8.2821
-11.5 | -0.8162 | 0.06927 | -0.0219 | -11.7829
-11 | -0.8495 | 0.05814 | -0.0314 | -14.6113
-10.5 | -0.9068 | 0.04901 | -0.0291 | -18.5023
-10 | -1.0402 | 0.01688 | -0.024 | -61.6232
-9.5 | -1.0014 | 0.0121 | -0.0214 | -82.7603
-9 | -0.9471 | 0.01036 | -0.0198 | -91.4189
-8.5 | -0.8893 | 0.00941 | -0.0186 | -94.5058
-8 | -0.8304 | 0.00874 | -0.0177 | -95.0114
-7.5 | -0.7708 | 0.00828 | -0.0171 | -93.0918
-7 | -0.712 | 0.00767 | -0.0164 | -92.8292
-6.5 | -0.6532 | 0.0071 | -0.0158 | -92
-6 | -0.5936 | 0.00677 | -0.0156 | -87.6809
-5 | -0.4745 | 0.00626 | -0.0153 | -75.7987
-4.5 | -0.4152 | 0.00593 | -0.0152 | -70.0169
-4 | -0.3558 | 0.00571 | -0.0152 | -62.3117
-2 | -0.1181 | 0.00516 | -0.0161 | -22.8876
-1.5 | -0.0588 | 0.00508 | -0.0164 | -11.5748
-1 | 0.0005 | 0.00496 | -0.0168 | 0.10081
-0.5 | 0.0594 | 0.00474 | -0.0171 | 12.5316
0 | 0.1181 | 0.00442 | -0.0176 | 26.7195
0.5 | 0.1761 | 0.00398 | -0.0181 | 44.2462
1 | 0.2342 | 0.00363 | -0.0186 | 64.5179
2 | 0.3494 | 0.00443 | -0.0193 | 78.8713
2.5 | 0.4075 | 0.00482 | -0.0196 | 84.5436
3 | 0.4655 | 0.00522 | -0.0199 | 89.1762
4 | 0.5822 | 0.00582 | -0.0202 | 100.0344
4.5 | 0.6409 | 0.00605 | -0.0204 | 105.9339
5 | 0.6996 | 0.00627 | -0.0204 | 111.5789
5.5 | 0.7579 | 0.00656 | -0.0204 | 115.5335
6 | 0.8161 | 0.00686 | -0.0203 | 118.965
7 | 0.9317 | 0.00751 | -0.0197 | 124.0613
7.5 | 0.9868 | 0.00793 | -0.0187 | 124.4388
8 | 1.0443 | 0.00833 | -0.0181 | 125.3661
8.5 | 1.1009 | 0.00897 | -0.0174 | 122.7313
9 | 1.1566 | 0.00975 | -0.0164 | 118.6256
9.5 | 1.2128 | 0.01044 | -0.0154 | 116.1686
10 | 1.2671 | 0.01135 | -0.0141 | 111.6388
10.5 | 1.3194 | 0.01247 | -0.0124 | 105.8059
11 | 1.3681 | 0.01396 | -0.0102 | 98.0014
11.5 | 1.4092 | 0.01616 | -0.007 | 87.203
12 | 1.4367 | 0.01946 | -0.0026 | 73.8284
12.5 | 1.4432 | 0.02382 | 0.0035 | 60.5877
13 | 1.4133 | 0.02821 | 0.0131 | 50.0993
13.5 | 1.3738 | 0.03515 | 0.0176 | 39.0839
14 | 1.3311 | 0.04437 | 0.0173 | 30
14.5 | 1.2882 | 0.05583 | 0.0126 | 23.0736
15 | 1.2674 | 0.06639 | 0.0065 | 19.0902
15.5 | 1.233 | 0.08151 | -0.0038 | 15.127
16 | 1.1933 | 0.10106 | -0.0172 | 11.8078
16.5 | 1.1402 | 0.12355 | -0.0306 | 9.2287
17 | 1.0605 | 0.15239 | -0.0493 | 6.9591
17.5 | 0.9855 | 0.18493 | -0.0696 | 5.329

## 111. Re 10M Mach 0.50 (1)
BIGFOIL.COM POLAR EXPORT
NACA64-209 a=0.0
NACA64-209 a=0.0 |  |  |  | Cl Max: | 1.107 | at alpha= | 20 | deg
JavaFoil+Calcfoil stall+Eppler ext transition |  |  |  | L/D Max: | 120.906 | at alpha= | 5 | deg
Re: | 10000000 |  |  | Cd Min: | 0.00388 | at alpha= | -0.5 | deg
Mach: | 0.5 |  |  | Cl=0 at alpha= | -0.96269 | deg
|  |  |  | @ Cl=0.1, Cd= | 0.0039027
|  |  |  | @ Cl=0.4, Cd= | 0.0045936
|  |  |  | @ Cl=0.6, Cd= | 0.0055861
alpha (deg) | Cl | Cd | Cm | Cl/Cd
-20 | -1.016 | 0.1472 | -0.001 | -6.901
-19.5 | -0.989 | 0.14235 | -0.001 | -6.948
-19 | -0.96 | 0.13786 | -0.001 | -6.967
-18.5 | -0.933 | 0.13536 | -0.001 | -6.892
-18 | -0.907 | 0.1259 | -0.001 | -7.202
-17.5 | -0.881 | 0.12072 | -0.002 | -7.296
-17 | -0.856 | 0.12197 | -0.002 | -7.017
-16.5 | -0.828 | 0.11796 | -0.002 | -7.022
-16 | -0.802 | 0.11071 | -0.002 | -7.241
-15.5 | -0.777 | 0.10276 | -0.002 | -7.558
-15 | -0.754 | 0.09262 | -0.003 | -8.143
-14.5 | -0.73 | 0.08652 | -0.003 | -8.433
-14 | -0.695 | 0.09834 | -0.003 | -7.069
-13.5 | -0.67 | 0.08948 | -0.003 | -7.483
-13 | -0.646 | 0.07999 | -0.003 | -8.077
-12.5 | -0.623 | 0.07254 | -0.004 | -8.584
-12 | -0.611 | 0.05656 | -0.005 | -10.806
-11.5 | -0.655 | 0.01851 | -0.007 | -35.371
-11 | -0.535 | 0.07407 | -0.004 | -7.222
-10.5 | -0.51 | 0.06592 | -0.004 | -7.734
-10 | -0.485 | 0.05973 | -0.005 | -8.116
-9.5 | -0.478 | 0.04117 | -0.007 | -11.602
-9 | -0.53 | 0.0088 | -0.009 | -60.307
-8.5 | -0.498 | 0.00819 | -0.01 | -60.822
-8 | -0.375 | 0.05203 | -0.005 | -7.212
-7.5 | -0.349 | 0.04808 | -0.005 | -7.257
-7 | -0.324 | 0.04275 | -0.006 | -7.58
-6.5 | -0.366 | 0.00751 | -0.011 | -48.801
-6 | -0.269 | 0.03994 | -0.006 | -6.741
-5.5 | -0.242 | 0.03832 | -0.006 | -6.318
-5 | -0.34 | 0.03678 | -0.006 | -9.257
-4.5 | -0.42 | 0.0065 | -0.013 | -64.598
-4 | -0.381 | 0.00618 | -0.014 | -61.621
-3.5 | -0.328 | 0.0059 | -0.014 | -55.587
-3 | -0.268 | 0.00571 | -0.015 | -46.864
-2.5 | -0.204 | 0.00555 | -0.015 | -36.681
-2 | -0.138 | 0.00541 | -0.016 | -25.588
-1.5 | -0.072 | 0.00527 | -0.016 | -13.697
-1 | -0.005 | 0.00512 | -0.017 | -1.029
-0.5 | 0.062 | 0.00388 | -0.017 | 15.946
0 | 0.129 | 0.00392 | -0.018 | 32.968
0.5 | 0.197 | 0.00395 | -0.018 | 49.723
1 | 0.263 | 0.00424 | -0.019 | 62.042
1.5 | 0.33 | 0.00439 | -0.019 | 75.187
2 | 0.397 | 0.00458 | -0.02 | 86.7
2.5 | 0.463 | 0.00488 | -0.02 | 94.913
3 | 0.528 | 0.00523 | -0.021 | 100.888
3.5 | 0.591 | 0.00556 | -0.021 | 106.374
4 | 0.653 | 0.00574 | -0.022 | 113.675
4.5 | 0.709 | 0.00601 | -0.022 | 117.839
5 | 0.756 | 0.00625 | -0.023 | 120.906
5.5 | 0.789 | 0.00656 | -0.023 | 120.232
6 | 0.793 | 0.00901 | -0.024 | 88.008
6.5 | 0.699 | 0.00985 | -0.024 | 70.983
7 | 0.421 | 0.04576 | -0.012 | 9.208
7.5 | 0.448 | 0.04807 | -0.013 | 9.329
8 | 0.581 | 0.01159 | -0.025 | 50.148
8.5 | 0.512 | 0.04632 | -0.017 | 11.054
9 | 0.525 | 0.06005 | -0.013 | 8.742
9.5 | 0.672 | 0.01324 | -0.027 | 50.746
10 | 0.695 | 0.01514 | -0.027 | 45.952
10.5 | 0.67 | 0.03228 | -0.024 | 20.75
11 | 0.631 | 0.07318 | -0.015 | 8.616
11.5 | 0.78 | 0.01817 | -0.028 | 42.898
12 | 0.795 | 0.02276 | -0.028 | 34.941
12.5 | 0.741 | 0.06091 | -0.023 | 12.162
13 | 0.737 | 0.0863 | -0.018 | 8.54
13.5 | 0.761 | 0.09537 | -0.017 | 7.978
14 | 0.811 | 0.07522 | -0.023 | 10.785
14.5 | 0.817 | 0.09465 | -0.02 | 8.632
15 | 0.843 | 0.10041 | -0.02 | 8.399
15.5 | 0.869 | 0.10713 | -0.021 | 8.114
16 | 0.887 | 0.11286 | -0.019 | 7.862
16.5 | 0.914 | 0.11806 | -0.02 | 7.745
17 | 0.945 | 0.11947 | -0.022 | 7.912
17.5 | 0.974 | 0.12362 | -0.022 | 7.876
18 | 0.989 | 0.12955 | -0.021 | 7.637
18.5 | 1.015 | 0.13515 | -0.021 | 7.514
19 | 1.047 | 0.13655 | -0.023 | 7.665
19.5 | 1.081 | 0.13501 | -0.025 | 8.003
20 | 1.107 | 0.14077 | -0.025 | 7.866

## 112. Re 10M Mach 0.50 (2)
BIGFOIL.COM POLAR EXPORT
NACA64-209 a=0.0
NACA64-209 a=0.0 |  |  |  | Cl Max: | 1.0311 | at alpha= | 7 | deg
XFOIL ncrit=9 |  |  |  | L/D Max: | 119.781 | at alpha= | 5.5 | deg
Re: | 10000000 |  |  | Cd Min: | 0.12477 | at alpha= | 12 | deg
Mach: | 0.5 |  |  | Cl=0 at alpha= | -99 | deg
|  |  |  | @ Cl=0.1, Cd= | 0.00389
|  |  |  | @ Cl=0.4, Cd= | 0.0046132
|  |  |  | @ Cl=0.6, Cd= | 0.0059573
alpha (deg) | Cl | Cd | Cm | Cl/Cd
0.5 | 0.2014 | 0.00389 | -0.0205 | 51.7738
1 | 0.2673 | 0.00357 | -0.0209 | 74.8739
1.5 | 0.3328 | 0.00402 | -0.0213 | 82.7861
2 | 0.3983 | 0.0046 | -0.0215 | 86.587
2.5 | 0.4642 | 0.00511 | -0.0216 | 90.8415
3 | 0.5304 | 0.00561 | -0.0215 | 94.5455
3.5 | 0.598 | 0.00595 | -0.0213 | 100.5042
4 | 0.6666 | 0.0062 | -0.0209 | 107.5161
4.5 | 0.7358 | 0.0065 | -0.0202 | 113.2
5 | 0.8054 | 0.00687 | -0.0192 | 117.2344
5.5 | 0.8756 | 0.00731 | -0.0178 | 119.7811
6 | 0.9459 | 0.00792 | -0.0156 | 119.4318
6.5 | 1.0078 | 0.00962 | -0.0115 | 104.7609
7 | 1.0311 | 0.01558 | -0.0037 | 66.181
7.5 | 1.0306 | 0.02386 | 0.0039 | 43.1936
8 | 1.01 | 0.03122 | 0.0114 | 32.3511
8.5 | 0.9737 | 0.03695 | 0.018 | 26.3518
9 | 0.9388 | 0.04521 | 0.0173 | 20.7653
9.5 | 0.9076 | 0.0557 | 0.0114 | 16.2944
10 | 0.8799 | 0.06894 | 0.0013 | 12.7633
10.5 | 0.8681 | 0.08421 | -0.0098 | 10.3088
11 | 0.8539 | 0.0984 | -0.0191 | 8.6778
11.5 | 0.8461 | 0.11116 | -0.0271 | 7.6116
12 | 0.8375 | 0.12477 | -0.0355 | 6.7124

## 113. Re 12M Mach 0.00 (1)
BIGFOIL.COM POLAR EXPORT
NACA64-209 a=0.0
NACA64-209 a=0.0 |  |  |  | Cl Max: | 0.937 | at alpha= | 9 | deg
JavaFoil+Calcfoil stall+Eppler ext transition |  |  |  | L/D Max: | 134.444 | at alpha= | 7.5 | deg
Re: | 12000000 |  |  | Cd Min: | 0.00388 | at alpha= | -0.5 | deg
Mach: | 0 |  |  | Cl=0 at alpha= | -0.95763 | deg
|  |  |  | @ Cl=0.1, Cd= | 0.0039117
|  |  |  | @ Cl=0.4, Cd= | 0.0047128
|  |  |  | @ Cl=0.6, Cd= | 0.09083
alpha (deg) | Cl | Cd | Cm | Cl/Cd
-13.5 | -0.441 | 0.09014 | -0.002 | -4.897
-13 | -0.464 | 0.08483 | -0.003 | -5.466
-12.5 | -0.485 | 0.08104 | -0.003 | -5.99
-12 | -0.506 | 0.07671 | -0.003 | -6.595
-11.5 | -0.525 | 0.07243 | -0.003 | -7.242
-11 | -0.541 | 0.06844 | -0.003 | -7.902
-10.5 | -0.555 | 0.06317 | -0.004 | -8.78
-10 | -0.558 | 0.05992 | -0.004 | -9.309
-9.5 | -0.557 | 0.05638 | -0.004 | -9.876
-9 | -0.554 | 0.05091 | -0.004 | -10.892
-8.5 | -0.671 | 0.00781 | -0.008 | -85.889
-8 | -0.654 | 0.00754 | -0.009 | -86.655
-7.5 | -0.631 | 0.00737 | -0.009 | -85.68
-7 | -0.603 | 0.0071 | -0.009 | -84.956
-6.5 | -0.57 | 0.00687 | -0.01 | -82.985
-6 | -0.533 | 0.00666 | -0.01 | -80.007
-5.5 | -0.491 | 0.0064 | -0.011 | -76.662
-5 | -0.445 | 0.00618 | -0.011 | -71.899
-4.5 | -0.396 | 0.00585 | -0.011 | -67.679
-4 | -0.344 | 0.00567 | -0.012 | -60.64
-3.5 | -0.29 | 0.00556 | -0.012 | -52.166
-3 | -0.234 | 0.00541 | -0.013 | -43.372
-2.5 | -0.178 | 0.00532 | -0.013 | -33.416
-2 | -0.12 | 0.00518 | -0.014 | -23.236
-1.5 | -0.063 | 0.00508 | -0.014 | -12.322
-1 | -0.005 | 0.00417 | -0.014 | -1.097
-0.5 | 0.054 | 0.00388 | -0.015 | 13.834
0 | 0.112 | 0.00392 | -0.015 | 28.55
0.5 | 0.17 | 0.00412 | -0.016 | 41.323
1 | 0.228 | 0.00423 | -0.016 | 53.995
1.5 | 0.286 | 0.00435 | -0.016 | 65.834
2 | 0.344 | 0.00451 | -0.017 | 76.38
2.5 | 0.402 | 0.00472 | -0.017 | 85.037
3 | 0.459 | 0.00497 | -0.018 | 92.284
3.5 | 0.515 | 0.00533 | -0.018 | 96.651
4 | 0.57 | 0.00572 | -0.019 | 99.772
4.5 | 0.624 | 0.00586 | -0.019 | 106.556
5 | 0.675 | 0.00606 | -0.02 | 111.513
5.5 | 0.724 | 0.00621 | -0.02 | 116.541
6 | 0.77 | 0.00593 | -0.02 | 129.886
6.5 | 0.812 | 0.00613 | -0.021 | 132.361
7 | 0.849 | 0.00634 | -0.021 | 133.95
7.5 | 0.882 | 0.00656 | -0.022 | 134.444
8 | 0.91 | 0.00682 | -0.022 | 133.53
8.5 | 0.93 | 0.00711 | -0.023 | 130.888
9 | 0.937 | 0.00958 | -0.023 | 97.819
9.5 | 0.936 | 0.01005 | -0.023 | 93.094
10 | 0.926 | 0.01058 | -0.024 | 87.481
10.5 | 0.908 | 0.01131 | -0.024 | 80.235
11 | 0.88 | 0.01228 | -0.024 | 71.613
11.5 | 0.84 | 0.01428 | -0.024 | 58.806
12 | 0.777 | 0.02191 | -0.024 | 35.463
12.5 | 0.669 | 0.06085 | -0.019 | 10.996
13 | 0.623 | 0.07667 | -0.016 | 8.121
13.5 | 0.587 | 0.08576 | -0.015 | 6.841
14 | 0.555 | 0.09083 | -0.015 | 6.106

## 114. Re 12M Mach 0.00 (2)
BIGFOIL.COM POLAR EXPORT
NACA64-209 a=0.0
NACA64-209 a=0.0 |  |  |  | Cl Max: | 1.6969 | at alpha= | 17 | deg
XFOIL ncrit=9 |  |  |  | L/D Max: | 132.03 | at alpha= | 8.5 | deg
Re: | 12000000 |  |  | Cd Min: | 0.08782 | at alpha= | 20 | deg
Mach: | 0 |  |  | Cl=0 at alpha= | -0.99912 | deg
|  |  |  | @ Cl=0.1, Cd= | 0.0044971
|  |  |  | @ Cl=0.4, Cd= | 0.0047737
|  |  |  | @ Cl=0.6, Cd= | 0.0057316
alpha (deg) | Cl | Cd | Cm | Cl/Cd
-19.5 | -1.4945 | 0.05878 | -0.0301 | -25.4253
-19 | -1.5527 | 0.04451 | -0.0385 | -34.8843
-18.5 | -1.5953 | 0.03548 | -0.0403 | -44.9634
-18 | -1.595 | 0.03195 | -0.0387 | -49.9218
-17.5 | -1.6234 | 0.02761 | -0.0326 | -58.7975
-17 | -1.623 | 0.02519 | -0.0266 | -64.4303
-16.5 | -1.6019 | 0.02273 | -0.0236 | -70.4751
-16 | -1.5707 | 0.02078 | -0.0215 | -75.5871
-15.5 | -1.5334 | 0.0192 | -0.0199 | -79.8646
-15 | -1.4923 | 0.01785 | -0.0187 | -83.6022
-14.5 | -1.4485 | 0.01665 | -0.0177 | -86.997
-14 | -1.4027 | 0.0156 | -0.0169 | -89.9167
-13.5 | -1.3559 | 0.01456 | -0.0162 | -93.125
-13 | -1.3075 | 0.01364 | -0.0157 | -95.8578
-12.5 | -1.2583 | 0.01274 | -0.0152 | -98.7677
-12 | -1.2095 | 0.01205 | -0.0144 | -100.3734
-10.5 | -1.0583 | 0.00995 | -0.0128 | -106.3618
-10 | -1.0064 | 0.0092 | -0.0125 | -109.3913
-9.5 | -0.9531 | 0.0087 | -0.0125 | -109.5517
-9 | -0.8989 | 0.0083 | -0.0125 | -108.3012
-8.5 | -0.8443 | 0.00794 | -0.0125 | -106.335
-8 | -0.7894 | 0.00759 | -0.0126 | -104.0053
-7 | -0.6795 | 0.0068 | -0.0127 | -99.9265
-6.5 | -0.6238 | 0.00653 | -0.0129 | -95.5283
-6 | -0.5677 | 0.00632 | -0.0131 | -89.8259
-5.5 | -0.5115 | 0.00612 | -0.0133 | -83.5784
-5 | -0.4551 | 0.0059 | -0.0136 | -77.1356
-4.5 | -0.3988 | 0.00563 | -0.0138 | -70.8348
-3 | -0.2285 | 0.00521 | -0.0147 | -43.858
-2.5 | -0.1714 | 0.00512 | -0.015 | -33.4766
-2 | -0.1144 | 0.00502 | -0.0154 | -22.7888
-1.5 | -0.0573 | 0.00495 | -0.0158 | -11.5758
-1 | -0.0001 | 0.00485 | -0.0161 | -0.020619
-0.5 | 0.0568 | 0.00468 | -0.0165 | 12.1368
0 | 0.1135 | 0.00444 | -0.0169 | 25.5631
0.5 | 0.1698 | 0.00417 | -0.0174 | 40.7194
1 | 0.2256 | 0.0038 | -0.0179 | 59.3684
1.5 | 0.2805 | 0.00416 | -0.0183 | 67.4279
2 | 0.3365 | 0.00445 | -0.0187 | 75.618
2.5 | 0.3928 | 0.00473 | -0.0191 | 83.0444
3 | 0.4488 | 0.00507 | -0.0194 | 88.5207
3.5 | 0.5048 | 0.0054 | -0.0197 | 93.4815
4 | 0.561 | 0.0056 | -0.02 | 100.1786
4.5 | 0.6173 | 0.00579 | -0.0203 | 106.6149
5 | 0.6732 | 0.00599 | -0.0206 | 112.3873
5.5 | 0.7288 | 0.00625 | -0.0208 | 116.608
6 | 0.7844 | 0.00647 | -0.0211 | 121.2365
6.5 | 0.8393 | 0.00678 | -0.0212 | 123.7906
7 | 0.8941 | 0.00702 | -0.0213 | 127.3647
7.5 | 0.9481 | 0.00732 | -0.0213 | 129.5219
8 | 0.9999 | 0.00767 | -0.0209 | 130.3651
8.5 | 1.0536 | 0.00798 | -0.0209 | 132.0301
9 | 1.1067 | 0.00847 | -0.0209 | 130.6612
10 | 1.211 | 0.00958 | -0.0206 | 126.4092
10.5 | 1.2627 | 0.01009 | -0.0205 | 125.1437
11 | 1.3136 | 0.01067 | -0.0202 | 123.1115
11.5 | 1.3631 | 0.01136 | -0.0198 | 119.9912
12 | 1.4082 | 0.01256 | -0.0188 | 112.1178
13 | 1.4979 | 0.0146 | -0.0168 | 102.5959
13.5 | 1.54 | 0.01573 | -0.0155 | 97.9021
14 | 1.5796 | 0.01693 | -0.0139 | 93.3018
14.5 | 1.6159 | 0.01824 | -0.0119 | 88.591
15 | 1.6491 | 0.01953 | -0.0096 | 84.4393
15.5 | 1.6701 | 0.02094 | -0.0053 | 79.7564
16 | 1.673 | 0.02285 | 0.0009 | 73.2166
16.5 | 1.6836 | 0.02497 | 0.0047 | 67.4249
17 | 1.6969 | 0.02726 | 0.0073 | 62.2487
17.5 | 1.677 | 0.03284 | 0.0103 | 51.0658
18 | 1.6798 | 0.03705 | 0.011 | 45.3387
18.5 | 1.6739 | 0.04266 | 0.0107 | 39.2382
19 | 1.6601 | 0.04981 | 0.0089 | 33.3286
19.5 | 1.6504 | 0.05726 | 0.0061 | 28.8229
20 | 1.5133 | 0.08782 | -0.0111 | 17.2318

## 115. Re 12M Mach 0.10 (1)
BIGFOIL.COM POLAR EXPORT
NACA64-209 a=0.0
NACA64-209 a=0.0 |  |  |  | Cl Max: | 0.932 | at alpha= | 9 | deg
JavaFoil+Calcfoil stall+Eppler ext transition |  |  |  | L/D Max: | 134.523 | at alpha= | 7 | deg
Re: | 12000000 |  |  | Cd Min: | 0.00391 | at alpha= | -0.5 | deg
Mach: | 0.1 |  |  | Cl=0 at alpha= | -0.95763 | deg
|  |  |  | @ Cl=0.1, Cd= | 0.003949
|  |  |  | @ Cl=0.4, Cd= | 0.0047069
|  |  |  | @ Cl=0.6, Cd= | 0.09263
alpha (deg) | Cl | Cd | Cm | Cl/Cd
-13.5 | -0.404 | 0.09013 | -0.002 | -4.481
-13 | -0.429 | 0.08531 | -0.003 | -5.034
-12.5 | -0.454 | 0.08067 | -0.003 | -5.633
-12 | -0.478 | 0.07722 | -0.003 | -6.196
-11.5 | -0.501 | 0.07231 | -0.003 | -6.924
-11 | -0.521 | 0.06846 | -0.003 | -7.604
-10.5 | -0.538 | 0.06381 | -0.003 | -8.428
-10 | -0.544 | 0.06046 | -0.004 | -9
-9.5 | -0.546 | 0.05698 | -0.004 | -9.582
-9 | -0.545 | 0.05232 | -0.004 | -10.411
-8.5 | -0.664 | 0.00788 | -0.008 | -84.238
-8 | -0.649 | 0.0076 | -0.009 | -85.446
-7.5 | -0.628 | 0.00739 | -0.009 | -85.053
-7 | -0.602 | 0.0071 | -0.01 | -84.802
-6.5 | -0.57 | 0.00688 | -0.01 | -82.832
-6 | -0.533 | 0.00667 | -0.01 | -79.99
-5.5 | -0.492 | 0.00643 | -0.011 | -76.516
-5 | -0.446 | 0.00621 | -0.011 | -71.857
-4.5 | -0.397 | 0.00588 | -0.012 | -67.482
-4 | -0.345 | 0.00569 | -0.012 | -60.676
-3.5 | -0.291 | 0.00554 | -0.012 | -52.558
-3 | -0.236 | 0.00541 | -0.013 | -43.523
-2.5 | -0.179 | 0.0053 | -0.013 | -33.699
-2 | -0.121 | 0.0052 | -0.014 | -23.271
-1.5 | -0.063 | 0.00506 | -0.014 | -12.436
-1 | -0.005 | 0.00418 | -0.014 | -1.1
-0.5 | 0.054 | 0.00391 | -0.015 | 13.776
0 | 0.113 | 0.00396 | -0.015 | 28.418
0.5 | 0.171 | 0.0041 | -0.016 | 41.729
1 | 0.229 | 0.00421 | -0.016 | 54.532
1.5 | 0.288 | 0.00439 | -0.017 | 65.545
2 | 0.346 | 0.00453 | -0.017 | 76.308
2.5 | 0.404 | 0.00472 | -0.017 | 85.513
3 | 0.461 | 0.00495 | -0.018 | 93.087
3.5 | 0.517 | 0.00558 | -0.018 | 92.795
4 | 0.573 | 0.00571 | -0.019 | 100.335
4.5 | 0.627 | 0.00591 | -0.019 | 106.054
5 | 0.678 | 0.00607 | -0.02 | 111.715
5.5 | 0.727 | 0.00628 | -0.02 | 115.864
6 | 0.773 | 0.00591 | -0.021 | 130.8
6.5 | 0.814 | 0.00619 | -0.021 | 131.436
7 | 0.851 | 0.00633 | -0.021 | 134.523
7.5 | 0.883 | 0.00662 | -0.022 | 133.421
8 | 0.91 | 0.0069 | -0.022 | 131.785
8.5 | 0.928 | 0.00711 | -0.023 | 130.392
9 | 0.932 | 0.00967 | -0.023 | 96.338
9.5 | 0.927 | 0.01016 | -0.024 | 91.257
10 | 0.913 | 0.01082 | -0.024 | 84.306
10.5 | 0.887 | 0.0118 | -0.024 | 75.11
11 | 0.855 | 0.0127 | -0.025 | 67.276
11.5 | 0.804 | 0.01585 | -0.024 | 50.723
12 | 0.707 | 0.03757 | -0.022 | 18.825
12.5 | 0.622 | 0.07249 | -0.016 | 8.584
13 | 0.584 | 0.07963 | -0.016 | 7.336
13.5 | 0.546 | 0.08746 | -0.015 | 6.244
14 | 0.511 | 0.09263 | -0.015 | 5.514

## 116. Re 12M Mach 0.10 (2)
BIGFOIL.COM POLAR EXPORT
NACA64-209 a=0.0
NACA64-209 a=0.0 |  |  |  | Cl Max: | 1.6546 | at alpha= | 17 | deg
XFOIL ncrit=9 |  |  |  | L/D Max: | 131.663 | at alpha= | 8.5 | deg
Re: | 12000000 |  |  | Cd Min: | 0.0859 | at alpha= | 19.5 | deg
Mach: | 0.1 |  |  | Cl=0 at alpha= | -0.99913 | deg
|  |  |  | @ Cl=0.1, Cd= | 0.0045023
|  |  |  | @ Cl=0.4, Cd= | 0.0047613
|  |  |  | @ Cl=0.6, Cd= | 0.0057358
alpha (deg) | Cl | Cd | Cm | Cl/Cd
-18 | -1.3496 | 0.06491 | -0.0267 | -20.7919
-17.5 | -1.4359 | 0.04542 | -0.0403 | -31.6138
-17 | -1.4464 | 0.03954 | -0.0418 | -36.5807
-16.5 | -1.4968 | 0.03211 | -0.0389 | -46.6148
-16 | -1.5393 | 0.02677 | -0.0298 | -57.5009
-15.5 | -1.5235 | 0.02339 | -0.0262 | -65.1347
-15 | -1.4954 | 0.02061 | -0.0236 | -72.557
-14.5 | -1.4574 | 0.01861 | -0.0218 | -78.3127
-14 | -1.4138 | 0.01711 | -0.0205 | -82.63
-13.5 | -1.3679 | 0.01576 | -0.0193 | -86.7957
-13 | -1.3197 | 0.01461 | -0.0184 | -90.3285
-12.5 | -1.2704 | 0.01353 | -0.0176 | -93.895
-12 | -1.2209 | 0.0127 | -0.0166 | -96.1339
-11.5 | -1.1717 | 0.01194 | -0.0155 | -98.1323
-11 | -1.1199 | 0.01121 | -0.0149 | -99.9019
-10.5 | -1.0672 | 0.01051 | -0.0144 | -101.5414
-10 | -1.0149 | 0.00961 | -0.0139 | -105.6087
-9.5 | -0.9615 | 0.0089 | -0.0135 | -108.0337
-9 | -0.9068 | 0.00843 | -0.0134 | -107.5682
-8.5 | -0.8514 | 0.00805 | -0.0133 | -105.764
-8 | -0.7959 | 0.00768 | -0.0132 | -103.6328
-7.5 | -0.74 | 0.00736 | -0.0132 | -100.5435
-7 | -0.6845 | 0.00689 | -0.0132 | -99.3469
-6.5 | -0.6284 | 0.00656 | -0.0133 | -95.7927
-6 | -0.5718 | 0.00635 | -0.0134 | -90.0472
-5 | -0.4582 | 0.00593 | -0.0138 | -77.2681
-4.5 | -0.4014 | 0.00566 | -0.014 | -70.9187
-4 | -0.3443 | 0.00549 | -0.0142 | -62.714
-3.5 | -0.287 | 0.00537 | -0.0145 | -53.4451
-3 | -0.2298 | 0.00521 | -0.0148 | -44.1075
-2.5 | -0.1724 | 0.00513 | -0.0152 | -33.6062
-2 | -0.115 | 0.00502 | -0.0155 | -22.9084
-1.5 | -0.0575 | 0.00495 | -0.0159 | -11.6162
-1 | -0.0001 | 0.00485 | -0.0162 | -0.020619
-0.5 | 0.0572 | 0.00469 | -0.0166 | 12.1962
0 | 0.1142 | 0.00444 | -0.017 | 25.7207
0.5 | 0.1708 | 0.00416 | -0.0175 | 41.0577
1 | 0.2269 | 0.00379 | -0.018 | 59.8681
1.5 | 0.2822 | 0.00415 | -0.0184 | 68
2 | 0.3385 | 0.00445 | -0.0188 | 76.0674
2.5 | 0.3951 | 0.00473 | -0.0192 | 83.5307
3 | 0.4514 | 0.00509 | -0.0195 | 88.6837
3.5 | 0.5078 | 0.00541 | -0.0198 | 93.8632
4 | 0.5644 | 0.00561 | -0.0201 | 100.6061
4.5 | 0.621 | 0.00581 | -0.0203 | 106.8847
5 | 0.6774 | 0.00601 | -0.0206 | 112.7121
5.5 | 0.7334 | 0.00627 | -0.0208 | 116.9697
6 | 0.7894 | 0.00651 | -0.021 | 121.2596
6.5 | 0.8448 | 0.00681 | -0.0211 | 124.0529
7 | 0.9002 | 0.00706 | -0.0212 | 127.5071
7.5 | 0.9545 | 0.00739 | -0.0211 | 129.161
8 | 1.007 | 0.00772 | -0.0206 | 130.4404
8.5 | 1.0612 | 0.00806 | -0.0205 | 131.6625
9 | 1.1145 | 0.00862 | -0.0203 | 129.2923
10 | 1.2203 | 0.00972 | -0.0198 | 125.5453
10.5 | 1.2727 | 0.01027 | -0.0195 | 123.9241
11 | 1.3239 | 0.01092 | -0.0191 | 121.2363
11.5 | 1.3719 | 0.01191 | -0.0182 | 115.1889
12 | 1.4178 | 0.01309 | -0.017 | 108.3117
12.5 | 1.4628 | 0.01425 | -0.0158 | 102.6526
13 | 1.5062 | 0.01543 | -0.0143 | 97.615
13.5 | 1.5461 | 0.01682 | -0.0125 | 91.9203
14 | 1.5825 | 0.01832 | -0.0102 | 86.381
14.5 | 1.6131 | 0.02001 | -0.0073 | 80.6147
15 | 1.6338 | 0.02153 | -0.0027 | 75.8848
15.5 | 1.6385 | 0.02342 | 0.0034 | 69.9616
16 | 1.6372 | 0.0265 | 0.0081 | 61.7811
16.5 | 1.6443 | 0.02953 | 0.0108 | 55.6824
17 | 1.6546 | 0.03269 | 0.0124 | 50.6149
17.5 | 1.6034 | 0.04269 | 0.0127 | 37.5591
18 | 1.5965 | 0.04914 | 0.0111 | 32.4888
18.5 | 1.5734 | 0.05858 | 0.0074 | 26.859
19 | 1.5367 | 0.07151 | 0.0005 | 21.4893
19.5 | 1.502 | 0.0859 | -0.0082 | 17.4854

## 117. Re 12M Mach 0.25 (1)
BIGFOIL.COM POLAR EXPORT
NACA64-209 a=0.0
NACA64-209 a=0.0 |  |  |  | Cl Max: | 0.902 | at alpha= | 8.5 | deg
JavaFoil+Calcfoil stall+Eppler ext transition |  |  |  | L/D Max: | 130.667 | at alpha= | 7 | deg
Re: | 12000000 |  |  | Cd Min: | 0.00387 | at alpha= | -0.5 | deg
Mach: | 0.25 |  |  | Cl=0 at alpha= | -0.95833 | deg
|  |  |  | @ Cl=0.1, Cd= | 0.09239
|  |  |  | @ Cl=0.4, Cd= | 0.09239
|  |  |  | @ Cl=0.6, Cd= | 0.09239
alpha (deg) | Cl | Cd | Cm | Cl/Cd
-12 | -0.213 | 0.08022 | -0.003 | -2.649
-11.5 | -0.279 | 0.07469 | -0.003 | -3.74
-11 | -0.338 | 0.06978 | -0.003 | -4.848
-10.5 | -0.391 | 0.06614 | -0.003 | -5.906
-10 | -0.426 | 0.06212 | -0.004 | -6.855
-9.5 | -0.453 | 0.05885 | -0.004 | -7.697
-9 | -0.473 | 0.05513 | -0.004 | -8.579
-8.5 | -0.487 | 0.05018 | -0.005 | -9.7
-8 | -0.49 | 0.04803 | -0.005 | -10.204
-7.5 | -0.487 | 0.04532 | -0.005 | -10.738
-7 | -0.588 | 0.00729 | -0.01 | -80.569
-6.5 | -0.565 | 0.00708 | -0.01 | -79.759
-6 | -0.534 | 0.00681 | -0.011 | -78.427
-5.5 | -0.497 | 0.00654 | -0.011 | -75.933
-5 | -0.453 | 0.0061 | -0.011 | -74.333
-4.5 | -0.405 | 0.00592 | -0.012 | -68.424
-4 | -0.353 | 0.00572 | -0.012 | -61.788
-3.5 | -0.299 | 0.00556 | -0.013 | -53.692
-3 | -0.242 | 0.00545 | -0.013 | -44.39
-2.5 | -0.183 | 0.00532 | -0.014 | -34.474
-2 | -0.124 | 0.00522 | -0.014 | -23.817
-1.5 | -0.065 | 0.00508 | -0.014 | -12.735
-1 | -0.005 | 0.00417 | -0.015 | -1.134
-0.5 | 0.055 | 0.00387 | -0.015 | 14.33
0 | 0.116 | 0.00395 | -0.016 | 29.324
0.5 | 0.176 | 0.00412 | -0.016 | 42.701
1 | 0.236 | 0.00424 | -0.017 | 55.633
1.5 | 0.296 | 0.00436 | -0.017 | 67.744
2 | 0.355 | 0.00453 | -0.017 | 78.493
2.5 | 0.415 | 0.00477 | -0.018 | 86.959
3 | 0.473 | 0.00501 | -0.018 | 94.444
3.5 | 0.531 | 0.00559 | -0.019 | 94.95
4 | 0.588 | 0.00582 | -0.019 | 100.993
4.5 | 0.643 | 0.006 | -0.02 | 107.134
5 | 0.695 | 0.00619 | -0.02 | 112.157
5.5 | 0.743 | 0.00634 | -0.021 | 117.151
6 | 0.787 | 0.00604 | -0.021 | 130.257
6.5 | 0.825 | 0.00634 | -0.022 | 130.171
7 | 0.857 | 0.00656 | -0.022 | 130.667
7.5 | 0.882 | 0.0068 | -0.022 | 129.658
8 | 0.899 | 0.00917 | -0.023 | 98.047
8.5 | 0.902 | 0.00971 | -0.023 | 92.861
9 | 0.883 | 0.01035 | -0.024 | 85.287
9.5 | 0.848 | 0.01108 | -0.024 | 76.472
10 | 0.739 | 0.02257 | -0.022 | 32.736
10.5 | 0.604 | 0.06441 | -0.014 | 9.371
11 | 0.544 | 0.06859 | -0.013 | 7.93
11.5 | 0.476 | 0.07378 | -0.013 | 6.453
12 | 0.402 | 0.07967 | -0.013 | 5.047
12.5 | 0.323 | 0.08318 | -0.014 | 3.878
13 | 0.233 | 0.08794 | -0.014 | 2.65
13.5 | 0.081 | 0.09239 | -0.015 | 0.876

## 118. Re 12M Mach 0.25 (2)
BIGFOIL.COM POLAR EXPORT
NACA64-209 a=0.0
NACA64-209 a=0.0 |  |  |  | Cl Max: | 1.4709 | at alpha= | 12.5 | deg
XFOIL ncrit=9 |  |  |  | L/D Max: | 128.228 | at alpha= | 7.5 | deg
Re: | 12000000 |  |  | Cd Min: | 0.1831 | at alpha= | 17.5 | deg
Mach: | 0.25 |  |  | Cl=0 at alpha= | -1.0017 | deg
|  |  |  | @ Cl=0.1, Cd= | 0.0045145
|  |  |  | @ Cl=0.4, Cd= | 0.0047486
|  |  |  | @ Cl=0.6, Cd= | 0.0057458
alpha (deg) | Cl | Cd | Cm | Cl/Cd
-15 | -0.7069 | 0.17071 | 0.0406 | -4.1409
-14.5 | -0.6922 | 0.16289 | 0.0361 | -4.2495
-14 | -0.6751 | 0.15616 | 0.0321 | -4.3231
-13.5 | -0.6633 | 0.14753 | 0.0274 | -4.496
-13 | -0.652 | 0.13918 | 0.0228 | -4.6846
-12.5 | -0.7612 | 0.10041 | 0.0015 | -7.5809
-12 | -0.6477 | 0.11795 | 0.0117 | -5.4913
-10 | -1.0552 | 0.01408 | -0.023 | -74.9432
-9.5 | -1.0029 | 0.01196 | -0.0212 | -83.8545
-9 | -0.9498 | 0.00992 | -0.0195 | -95.746
-8.5 | -0.892 | 0.00895 | -0.0183 | -99.6648
-8 | -0.8327 | 0.00832 | -0.0174 | -100.0841
-7.5 | -0.773 | 0.00788 | -0.0168 | -98.0964
-7 | -0.7133 | 0.00746 | -0.0163 | -95.6166
-6.5 | -0.6544 | 0.00688 | -0.0157 | -95.1163
-6 | -0.5949 | 0.00653 | -0.0154 | -91.1026
-5.5 | -0.5351 | 0.00629 | -0.0152 | -85.0715
-4.5 | -0.4159 | 0.00578 | -0.0151 | -71.955
-4 | -0.3565 | 0.00555 | -0.0152 | -64.2342
-3.5 | -0.2969 | 0.00541 | -0.0153 | -54.8799
-3 | -0.2374 | 0.00526 | -0.0155 | -45.1331
-2.5 | -0.178 | 0.00515 | -0.0158 | -34.5631
-2 | -0.1185 | 0.00505 | -0.0161 | -23.4653
-1.5 | -0.0591 | 0.00497 | -0.0164 | -11.8913
-1 | 0.0002 | 0.00487 | -0.0167 | 0.041068
0 | 0.1181 | 0.00445 | -0.0176 | 26.5393
0.5 | 0.1765 | 0.00414 | -0.0181 | 42.6329
1 | 0.2344 | 0.00377 | -0.0186 | 62.1751
1.5 | 0.2913 | 0.00415 | -0.019 | 70.1928
2 | 0.3494 | 0.00448 | -0.0193 | 77.9911
2.5 | 0.4078 | 0.00479 | -0.0197 | 85.1357
3 | 0.466 | 0.00516 | -0.0199 | 90.3101
3.5 | 0.5243 | 0.00548 | -0.0201 | 95.6752
4 | 0.5832 | 0.00568 | -0.0203 | 102.6761
4.5 | 0.6419 | 0.00591 | -0.0205 | 108.6125
5 | 0.7007 | 0.00613 | -0.0206 | 114.3067
5.5 | 0.7593 | 0.00639 | -0.0206 | 118.8263
6 | 0.8176 | 0.0067 | -0.0205 | 122.0299
6.5 | 0.876 | 0.00699 | -0.0203 | 125.3219
7 | 0.9339 | 0.00733 | -0.02 | 127.4079
7.5 | 0.9912 | 0.00773 | -0.0195 | 128.2277
8.5 | 1.1031 | 0.00871 | -0.0177 | 126.6475
9.5 | 1.2165 | 0.00999 | -0.0159 | 121.7718
10 | 1.2716 | 0.01083 | -0.0147 | 117.4146
10.5 | 1.3245 | 0.01192 | -0.013 | 111.1158
11 | 1.3748 | 0.01326 | -0.011 | 103.6802
11.5 | 1.4189 | 0.0152 | -0.0081 | 93.3487
12 | 1.453 | 0.01795 | -0.0042 | 80.9471
12.5 | 1.4709 | 0.02167 | 0.0011 | 67.8772
13 | 1.4501 | 0.02595 | 0.0106 | 55.8805
13.5 | 1.409 | 0.03221 | 0.0172 | 43.7442
14 | 1.3657 | 0.0407 | 0.0186 | 33.5553
14.5 | 1.3293 | 0.05052 | 0.0158 | 26.3124
15 | 1.2983 | 0.06162 | 0.0101 | 21.0695
15.5 | 1.2554 | 0.07709 | -0.0002 | 16.2849
16 | 1.2159 | 0.09564 | -0.0133 | 12.7133
16.5 | 1.1733 | 0.11642 | -0.0261 | 10.0782
17 | 1.0894 | 0.14532 | -0.0445 | 7.4966
17.5 | 0.9915 | 0.1831 | -0.0685 | 5.4151

## 119. Re 12M Mach 0.50 (1)
BIGFOIL.COM POLAR EXPORT
NACA64-209 a=0.0
NACA64-209 a=0.0 |  |  |  | Cl Max: | 1.103 | at alpha= | 20 | deg
JavaFoil+Calcfoil stall+Eppler ext transition |  |  |  | L/D Max: | 124.436 | at alpha= | 5 | deg
Re: | 12000000 |  |  | Cd Min: | 0.00388 | at alpha= | -0.5 | deg
Mach: | 0.5 |  |  | Cl=0 at alpha= | -0.96269 | deg
|  |  |  | @ Cl=0.1, Cd= | 0.0039084
|  |  |  | @ Cl=0.4, Cd= | 0.00467
|  |  |  | @ Cl=0.6, Cd= | 0.005915
alpha (deg) | Cl | Cd | Cm | Cl/Cd
-20 | -1.017 | 0.14454 | -0.001 | -7.039
-19.5 | -0.99 | 0.14012 | -0.001 | -7.068
-19 | -0.962 | 0.135 | -0.001 | -7.128
-18.5 | -0.934 | 0.13182 | -0.001 | -7.084
-18 | -0.908 | 0.12371 | -0.001 | -7.342
-17.5 | -0.882 | 0.11746 | -0.002 | -7.511
-17 | -0.856 | 0.12036 | -0.002 | -7.116
-16.5 | -0.83 | 0.11501 | -0.002 | -7.214
-16 | -0.803 | 0.10816 | -0.002 | -7.424
-15.5 | -0.779 | 0.0997 | -0.002 | -7.811
-15 | -0.759 | 0.08788 | -0.003 | -8.638
-14.5 | -0.738 | 0.07948 | -0.003 | -9.282
-14 | -0.696 | 0.09711 | -0.003 | -7.162
-13.5 | -0.67 | 0.08844 | -0.003 | -7.576
-13 | -0.648 | 0.07791 | -0.004 | -8.318
-12.5 | -0.627 | 0.06831 | -0.004 | -9.183
-12 | -0.681 | 0.02031 | -0.006 | -33.545
-11.5 | -0.674 | 0.01372 | -0.007 | -49.14
-11 | -0.535 | 0.07275 | -0.004 | -7.354
-10.5 | -0.51 | 0.06512 | -0.004 | -7.835
-10 | -0.486 | 0.0583 | -0.005 | -8.335
-9.5 | -0.554 | 0.01119 | -0.009 | -49.5
-9 | -0.531 | 0.00855 | -0.009 | -62.108
-8.5 | -0.498 | 0.00848 | -0.01 | -58.783
-8 | -0.375 | 0.05134 | -0.005 | -7.312
-7.5 | -0.349 | 0.04745 | -0.005 | -7.357
-7 | -0.325 | 0.0415 | -0.006 | -7.84
-6.5 | -0.366 | 0.00733 | -0.011 | -49.989
-6 | -0.269 | 0.03978 | -0.006 | -6.771
-5.5 | -0.242 | 0.0379 | -0.006 | -6.396
-5 | -0.341 | 0.03633 | -0.006 | -9.382
-4.5 | -0.42 | 0.00637 | -0.013 | -65.871
-4 | -0.381 | 0.006 | -0.014 | -63.476
-3.5 | -0.328 | 0.00577 | -0.014 | -56.807
-3 | -0.268 | 0.00558 | -0.015 | -47.917
-2.5 | -0.204 | 0.00544 | -0.015 | -37.466
-2 | -0.138 | 0.00529 | -0.016 | -26.162
-1.5 | -0.072 | 0.00515 | -0.016 | -14.02
-1 | -0.005 | 0.00503 | -0.017 | -1.048
-0.5 | 0.062 | 0.00388 | -0.017 | 15.958
0 | 0.129 | 0.00393 | -0.018 | 32.894
0.5 | 0.197 | 0.00413 | -0.018 | 47.616
1 | 0.263 | 0.00427 | -0.019 | 61.672
1.5 | 0.33 | 0.00443 | -0.019 | 74.646
2 | 0.397 | 0.00466 | -0.02 | 85.259
2.5 | 0.463 | 0.00488 | -0.02 | 94.828
3 | 0.528 | 0.00531 | -0.021 | 99.354
3.5 | 0.591 | 0.00596 | -0.021 | 99.274
4 | 0.653 | 0.00565 | -0.022 | 115.531
4.5 | 0.709 | 0.00585 | -0.022 | 121.061
5 | 0.756 | 0.00607 | -0.023 | 124.436
5.5 | 0.789 | 0.00645 | -0.023 | 122.347
6 | 0.793 | 0.00881 | -0.024 | 89.98
6.5 | 0.7 | 0.00961 | -0.024 | 72.809
7 | 0.422 | 0.04531 | -0.012 | 9.304
7.5 | 0.45 | 0.04704 | -0.014 | 9.558
8 | 0.582 | 0.01123 | -0.025 | 51.862
8.5 | 0.6 | 0.01355 | -0.025 | 44.266
9 | 0.525 | 0.05984 | -0.013 | 8.777
9.5 | 0.673 | 0.01274 | -0.027 | 52.852
10 | 0.698 | 0.01442 | -0.027 | 48.402
10.5 | 0.702 | 0.0211 | -0.026 | 33.257
11 | 0.632 | 0.07173 | -0.016 | 8.805
11.5 | 0.783 | 0.01715 | -0.028 | 45.638
12 | 0.802 | 0.02073 | -0.028 | 38.669
12.5 | 0.789 | 0.03611 | -0.026 | 21.864
13 | 0.74 | 0.08405 | -0.018 | 8.799
13.5 | 0.762 | 0.0931 | -0.018 | 8.184
14 | 0.869 | 0.04267 | -0.027 | 20.373
14.5 | 0.825 | 0.08845 | -0.021 | 9.33
15 | 0.848 | 0.09623 | -0.021 | 8.812
15.5 | 0.871 | 0.10457 | -0.021 | 8.333
16 | 0.889 | 0.10968 | -0.019 | 8.106
16.5 | 0.917 | 0.1147 | -0.02 | 7.991
17 | 0.95 | 0.11458 | -0.022 | 8.287
17.5 | 0.98 | 0.11645 | -0.024 | 8.417
18 | 0.992 | 0.13436 | -0.021 | 7.381
18.5 | 1.019 | 0.13834 | -0.022 | 7.364
19 | 1.048 | 0.13944 | -0.023 | 7.518
19.5 | 1.078 | 0.14144 | -0.024 | 7.618
20 | 1.103 | 0.1478 | -0.025 | 7.464

## 120. Re 12M Mach 0.50 (2)
BIGFOIL.COM POLAR EXPORT
NACA64-209 a=0.0
NACA64-209 a=0.0 |  |  |  | Cl Max: | 1.073 | at alpha= | 20 | deg
XFOIL ncrit=9 |  |  |  | L/D Max: | 124.391 | at alpha= | 6 | deg
Re: | 12000000 |  |  | Cd Min: | 0.29897 | at alpha= | 20 | deg
Mach: | 0.5 |  |  | Cl=0 at alpha= | -1.0132 | deg
|  |  |  | @ Cl=0.1, Cd= | 0.0046231
|  |  |  | @ Cl=0.4, Cd= | 0.004642
|  |  |  | @ Cl=0.6, Cd= | 0.0058034
alpha (deg) | Cl | Cd | Cm | Cl/Cd
-10.5 | -0.581 | 0.11342 | 0.0088 | -5.1226
-10 | -0.5691 | 0.10529 | 0.0043 | -5.4051
-9.5 | -0.5585 | 0.09707 | -0.0004 | -5.7536
-9 | -0.563 | 0.08602 | -0.0069 | -6.545
-8.5 | -0.5659 | 0.07617 | -0.0131 | -7.4294
-8 | -0.5656 | 0.0674 | -0.0191 | -8.3917
-7.5 | -0.5923 | 0.05608 | -0.03 | -10.5617
-7 | -0.6141 | 0.04807 | -0.0312 | -12.7751
-6.5 | -0.6171 | 0.03876 | -0.0319 | -15.9211
-6 | -0.6071 | 0.02878 | -0.0307 | -21.0945
-5.5 | -0.5846 | 0.01822 | -0.0279 | -32.0856
-5 | -0.5464 | 0.00922 | -0.0247 | -59.2625
-4.5 | -0.4829 | 0.00681 | -0.022 | -70.9104
-4 | -0.413 | 0.00602 | -0.0204 | -68.6047
-3.5 | -0.3422 | 0.00568 | -0.0195 | -60.2465
-3 | -0.2722 | 0.00547 | -0.019 | -49.7623
-2.5 | -0.203 | 0.00528 | -0.0188 | -38.447
-2 | -0.1343 | 0.00515 | -0.0188 | -26.0777
-1.5 | -0.0661 | 0.00502 | -0.0189 | -13.1673
-1 | 0.0018 | 0.00493 | -0.0191 | 0.36511
-0.5 | 0.0692 | 0.00479 | -0.0195 | 14.4468
0.5 | 0.2021 | 0.00407 | -0.0204 | 49.656
1 | 0.2675 | 0.00365 | -0.021 | 73.2877
1.5 | 0.3323 | 0.00413 | -0.0213 | 80.46
2 | 0.3981 | 0.00463 | -0.0215 | 85.9827
2.5 | 0.4647 | 0.00505 | -0.0217 | 92.0198
3 | 0.5312 | 0.00551 | -0.0216 | 96.4065
3.5 | 0.5991 | 0.0058 | -0.0214 | 103.2931
4 | 0.6679 | 0.00606 | -0.021 | 110.2145
4.5 | 0.7372 | 0.00634 | -0.0204 | 116.2776
5 | 0.8073 | 0.00668 | -0.0194 | 120.8533
5.5 | 0.8777 | 0.00712 | -0.018 | 123.2725
6 | 0.9491 | 0.00763 | -0.016 | 124.3906
6.5 | 1.0128 | 0.00922 | -0.0121 | 109.8482
7 | 1.0372 | 0.01527 | -0.0044 | 67.924
7.5 | 1.0374 | 0.02319 | 0.0036 | 44.7348
8 | 1.0197 | 0.03071 | 0.0107 | 33.2042
8.5 | 0.9828 | 0.03619 | 0.0181 | 27.1567
9 | 0.9477 | 0.04418 | 0.018 | 21.4509
9.5 | 0.916 | 0.05442 | 0.0126 | 16.832
10 | 0.8867 | 0.06752 | 0.0027 | 13.1324
10.5 | 0.8726 | 0.08294 | -0.0088 | 10.5209
11 | 0.8611 | 0.09677 | -0.0178 | 8.8984
11.5 | 0.8489 | 0.11044 | -0.0265 | 7.6865
12 | 0.8436 | 0.12326 | -0.0345 | 6.8441
12.5 | 0.8401 | 0.13643 | -0.0424 | 6.1577
13 | 0.8411 | 0.14917 | -0.0499 | 5.6385
13.5 | 0.8442 | 0.1623 | -0.0575 | 5.2015
14 | 0.85 | 0.17529 | -0.0647 | 4.8491
14.5 | 0.8612 | 0.18727 | -0.0713 | 4.5987
15 | 0.8759 | 0.19828 | -0.0774 | 4.4175
15.5 | 0.8927 | 0.20868 | -0.0832 | 4.2778
16 | 0.9111 | 0.21883 | -0.089 | 4.1635
16.5 | 0.9308 | 0.22813 | -0.0945 | 4.0801
17 | 0.9502 | 0.23807 | -0.1003 | 3.9913
17.5 | 0.9702 | 0.24809 | -0.106 | 3.9107
18 | 0.9894 | 0.25938 | -0.112 | 3.8145
18.5 | 1.0098 | 0.26981 | -0.1178 | 3.7426
19 | 1.0307 | 0.27969 | -0.1236 | 3.6852
19.5 | 1.0517 | 0.28951 | -0.1293 | 3.6327
20 | 1.073 | 0.29897 | -0.135 | 3.589

## 121. Re 14M Mach 0.00 (1)
BIGFOIL.COM POLAR EXPORT
NACA64-209 a=0.0
NACA64-209 a=0.0 |  |  |  | Cl Max: | 0.937 | at alpha= | 9 | deg
JavaFoil+Calcfoil stall+Eppler ext transition |  |  |  | L/D Max: | 136.488 | at alpha= | 7.5 | deg
Re: | 14000000 |  |  | Cd Min: | 0.00406 | at alpha= | 0 | deg
Mach: | 0 |  |  | Cl=0 at alpha= | -0.95763 | deg
|  |  |  | @ Cl=0.1, Cd= | 0.0040786
|  |  |  | @ Cl=0.4, Cd= | 0.0047135
|  |  |  | @ Cl=0.6, Cd= | 0.08883
alpha (deg) | Cl | Cd | Cm | Cl/Cd
-13.5 | -0.442 | 0.08901 | -0.002 | -4.96
-13 | -0.464 | 0.0845 | -0.003 | -5.489
-12.5 | -0.486 | 0.08056 | -0.003 | -6.028
-12 | -0.506 | 0.07605 | -0.003 | -6.654
-11.5 | -0.525 | 0.07165 | -0.003 | -7.322
-11 | -0.541 | 0.06784 | -0.003 | -7.975
-10.5 | -0.555 | 0.06255 | -0.004 | -8.876
-10 | -0.558 | 0.05942 | -0.004 | -9.395
-9.5 | -0.557 | 0.05576 | -0.004 | -9.997
-9 | -0.556 | 0.04979 | -0.005 | -11.167
-8.5 | -0.671 | 0.00767 | -0.008 | -87.418
-8 | -0.654 | 0.0074 | -0.009 | -88.342
-7.5 | -0.631 | 0.00725 | -0.009 | -87.092
-7 | -0.603 | 0.00697 | -0.009 | -86.539
-6.5 | -0.57 | 0.00674 | -0.01 | -84.599
-6 | -0.533 | 0.00652 | -0.01 | -81.714
-5.5 | -0.491 | 0.0063 | -0.011 | -77.867
-5 | -0.445 | 0.00609 | -0.011 | -72.989
-4.5 | -0.396 | 0.00595 | -0.011 | -66.538
-4 | -0.344 | 0.00557 | -0.012 | -61.729
-3.5 | -0.29 | 0.00543 | -0.012 | -53.424
-3 | -0.235 | 0.00532 | -0.013 | -44.116
-2.5 | -0.178 | 0.00523 | -0.013 | -34.016
-2 | -0.12 | 0.00509 | -0.014 | -23.675
-1.5 | -0.063 | 0.005 | -0.014 | -12.521
-1 | -0.005 | 0.00434 | -0.014 | -1.055
-0.5 | 0.054 | 0.00415 | -0.015 | 12.923
0 | 0.112 | 0.00406 | -0.015 | 27.619
0.5 | 0.17 | 0.00413 | -0.016 | 41.286
1 | 0.228 | 0.00427 | -0.016 | 53.49
1.5 | 0.286 | 0.00442 | -0.016 | 64.842
2 | 0.344 | 0.00453 | -0.017 | 75.894
2.5 | 0.402 | 0.00472 | -0.017 | 85.047
3 | 0.459 | 0.00497 | -0.018 | 92.278
3.5 | 0.515 | 0.00544 | -0.018 | 94.722
4 | 0.57 | 0.00558 | -0.019 | 102.189
4.5 | 0.624 | 0.00575 | -0.019 | 108.477
5 | 0.675 | 0.00595 | -0.02 | 113.597
5.5 | 0.724 | 0.00609 | -0.02 | 118.94
6 | 0.77 | 0.0063 | -0.02 | 122.226
6.5 | 0.812 | 0.00605 | -0.021 | 134.168
7 | 0.85 | 0.00625 | -0.021 | 135.857
7.5 | 0.883 | 0.00647 | -0.022 | 136.488
8 | 0.91 | 0.00671 | -0.022 | 135.652
8.5 | 0.93 | 0.00692 | -0.023 | 134.474
9 | 0.937 | 0.00937 | -0.023 | 100.038
9.5 | 0.936 | 0.00982 | -0.023 | 95.289
10 | 0.927 | 0.01027 | -0.024 | 90.273
10.5 | 0.909 | 0.01101 | -0.024 | 82.512
11 | 0.882 | 0.01187 | -0.025 | 74.319
11.5 | 0.845 | 0.01339 | -0.025 | 63.088
12 | 0.794 | 0.01736 | -0.024 | 45.764
12.5 | 0.706 | 0.03864 | -0.022 | 18.282
13 | 0.625 | 0.07468 | -0.017 | 8.365
13.5 | 0.587 | 0.08461 | -0.015 | 6.943
14 | 0.556 | 0.08883 | -0.016 | 6.261

## 122. Re 14M Mach 0.00 (2)
BIGFOIL.COM POLAR EXPORT
NACA64-209 a=0.0
NACA64-209 a=0.0 |  |  |  | Cl Max: | 1.7308 | at alpha= | 17 | deg
XFOIL ncrit=9 |  |  |  | L/D Max: | 135.179 | at alpha= | 8.5 | deg
Re: | 14000000 |  |  | Cd Min: | 0.06763 | at alpha= | -19.5 | deg
Mach: | 0 |  |  | Cl=0 at alpha= | -0.99649 | deg
|  |  |  | @ Cl=0.1, Cd= | 0.0045048
|  |  |  | @ Cl=0.4, Cd= | 0.0047851
|  |  |  | @ Cl=0.6, Cd= | 0.0056263
alpha (deg) | Cl | Cd | Cm | Cl/Cd
-19.5 | -1.443 | 0.06763 | -0.0234 | -21.3367
-19 | -1.5357 | 0.04651 | -0.0377 | -33.0187
-18.5 | -1.5746 | 0.03737 | -0.0403 | -42.1354
-18 | -1.5922 | 0.03218 | -0.0388 | -49.4779
-17.5 | -1.6393 | 0.0269 | -0.0308 | -60.9405
-17 | -1.6323 | 0.02444 | -0.0258 | -66.7881
-16.5 | -1.6101 | 0.02196 | -0.0228 | -73.3197
-16 | -1.5794 | 0.01985 | -0.0206 | -79.5668
-15.5 | -1.5412 | 0.01829 | -0.0191 | -84.2646
-15 | -1.4995 | 0.01694 | -0.0179 | -88.5183
-14.5 | -1.455 | 0.0158 | -0.017 | -92.0886
-14 | -1.4086 | 0.01479 | -0.0163 | -95.24
-13.5 | -1.3609 | 0.01383 | -0.0156 | -98.402
-13 | -1.312 | 0.01296 | -0.0151 | -101.2346
-12.5 | -1.2608 | 0.01215 | -0.015 | -103.7695
-12 | -1.215 | 0.01157 | -0.0135 | -105.013
-11.5 | -1.1642 | 0.01094 | -0.0131 | -106.4168
-11 | -1.1123 | 0.01033 | -0.0128 | -107.6767
-10 | -1.0079 | 0.00899 | -0.0124 | -112.1135
-9.5 | -0.9546 | 0.00844 | -0.0123 | -113.1043
-9 | -0.9004 | 0.00804 | -0.0123 | -111.99
-8.5 | -0.8457 | 0.00768 | -0.0123 | -110.1172
-8 | -0.7907 | 0.00735 | -0.0124 | -107.5782
-7.5 | -0.7354 | 0.00705 | -0.0125 | -104.3121
-7 | -0.6802 | 0.00666 | -0.0126 | -102.1321
-6.5 | -0.6247 | 0.00635 | -0.0127 | -98.378
-6 | -0.5685 | 0.00615 | -0.013 | -92.439
-5.5 | -0.5122 | 0.00596 | -0.0132 | -85.9396
-4.5 | -0.3993 | 0.00552 | -0.0137 | -72.337
-4 | -0.3426 | 0.00536 | -0.014 | -63.9179
-3 | -0.2288 | 0.00512 | -0.0147 | -44.6875
-2 | -0.1147 | 0.00493 | -0.0154 | -23.2657
-1.5 | -0.0575 | 0.00487 | -0.0157 | -11.807
-1 | -0.0004 | 0.00478 | -0.0161 | -0.083682
-0.5 | 0.0566 | 0.00465 | -0.0165 | 12.172
0 | 0.1134 | 0.00446 | -0.0169 | 25.426
0.5 | 0.1698 | 0.00427 | -0.0174 | 39.7658
1 | 0.2255 | 0.00394 | -0.0179 | 57.2335
1.5 | 0.2806 | 0.00427 | -0.0184 | 65.7143
2 | 0.3367 | 0.00447 | -0.0188 | 75.3244
3 | 0.4492 | 0.00503 | -0.0194 | 89.3042
3.5 | 0.5053 | 0.00531 | -0.0198 | 95.1601
4 | 0.5617 | 0.00549 | -0.0201 | 102.3133
4.5 | 0.6179 | 0.00569 | -0.0204 | 108.594
5 | 0.674 | 0.00587 | -0.0207 | 114.8211
5.5 | 0.7297 | 0.00612 | -0.0209 | 119.232
6 | 0.7853 | 0.00636 | -0.0212 | 123.4748
7 | 0.8956 | 0.00687 | -0.0216 | 130.3639
7.5 | 0.9498 | 0.00719 | -0.0216 | 132.1001
8.5 | 1.0544 | 0.0078 | -0.021 | 135.1795
9 | 1.1081 | 0.00827 | -0.0211 | 133.9903
10.5 | 1.2652 | 0.00977 | -0.0208 | 129.4985
11 | 1.3163 | 0.01034 | -0.0206 | 127.3017
11.5 | 1.3656 | 0.01108 | -0.0202 | 123.2491
12 | 1.4116 | 0.01218 | -0.0192 | 115.8949
12.5 | 1.459 | 0.01298 | -0.0185 | 112.4037
13 | 1.5047 | 0.01387 | -0.0177 | 108.4859
13.5 | 1.5484 | 0.01486 | -0.0166 | 104.1992
14 | 1.5902 | 0.01592 | -0.0153 | 99.8869
14.5 | 1.6293 | 0.01706 | -0.0136 | 95.5041
15 | 1.6656 | 0.01823 | -0.0117 | 91.3659
15.5 | 1.6969 | 0.01953 | -0.0091 | 86.8868
16 | 1.7075 | 0.02101 | -0.0031 | 81.2708
16.5 | 1.7179 | 0.02272 | 0.0017 | 75.6118
17 | 1.7308 | 0.02473 | 0.0051 | 69.9879
17.5 | 1.7244 | 0.02867 | 0.0087 | 60.1465
18 | 1.7297 | 0.03217 | 0.0103 | 53.7675
18.5 | 1.7303 | 0.03655 | 0.0112 | 47.3406
19 | 1.7237 | 0.04217 | 0.0109 | 40.875
19.5 | 1.7174 | 0.04831 | 0.0096 | 35.5496
20 | 1.6465 | 0.06453 | 0.0028 | 25.5153

## 123. Re 14M Mach 0.10 (1)
BIGFOIL.COM POLAR EXPORT
NACA64-209 a=0.0
NACA64-209 a=0.0 |  |  |  | Cl Max: | 0.932 | at alpha= | 9 | deg
JavaFoil+Calcfoil stall+Eppler ext transition |  |  |  | L/D Max: | 136.828 | at alpha= | 7.5 | deg
Re: | 14000000 |  |  | Cd Min: | 0.0041 | at alpha= | 0 | deg
Mach: | 0.1 |  |  | Cl=0 at alpha= | -0.95763 | deg
|  |  |  | @ Cl=0.1, Cd= | 0.0041066
|  |  |  | @ Cl=0.4, Cd= | 0.0047076
|  |  |  | @ Cl=0.6, Cd= | 0.09115
alpha (deg) | Cl | Cd | Cm | Cl/Cd
-13.5 | -0.404 | 0.08873 | -0.002 | -4.556
-13 | -0.429 | 0.08597 | -0.003 | -4.995
-12.5 | -0.455 | 0.08028 | -0.003 | -5.662
-12 | -0.479 | 0.07572 | -0.003 | -6.32
-11.5 | -0.501 | 0.07233 | -0.003 | -6.925
-11 | -0.521 | 0.06852 | -0.003 | -7.6
-10.5 | -0.538 | 0.06318 | -0.004 | -8.52
-10 | -0.545 | 0.05978 | -0.004 | -9.11
-9.5 | -0.547 | 0.05637 | -0.004 | -9.697
-9 | -0.546 | 0.05134 | -0.004 | -10.635
-8.5 | -0.664 | 0.00774 | -0.008 | -85.774
-8 | -0.649 | 0.00747 | -0.009 | -86.91
-7.5 | -0.628 | 0.00729 | -0.009 | -86.204
-7 | -0.602 | 0.00697 | -0.01 | -86.402
-6.5 | -0.57 | 0.00679 | -0.01 | -84.011
-6 | -0.533 | 0.00656 | -0.01 | -81.255
-5.5 | -0.492 | 0.00629 | -0.011 | -78.176
-5 | -0.446 | 0.00608 | -0.011 | -73.398
-4.5 | -0.397 | 0.00575 | -0.012 | -69.053
-4 | -0.345 | 0.00555 | -0.012 | -62.184
-3.5 | -0.291 | 0.00545 | -0.012 | -53.473
-3 | -0.236 | 0.00532 | -0.013 | -44.26
-2.5 | -0.179 | 0.00521 | -0.013 | -34.308
-2 | -0.121 | 0.0051 | -0.014 | -23.714
-1.5 | -0.063 | 0.00501 | -0.014 | -12.573
-1 | -0.005 | 0.00435 | -0.014 | -1.058
-0.5 | 0.054 | 0.00413 | -0.015 | 13.055
0 | 0.113 | 0.0041 | -0.015 | 27.49
0.5 | 0.171 | 0.00417 | -0.016 | 41.07
1 | 0.229 | 0.00425 | -0.016 | 53.928
1.5 | 0.288 | 0.0044 | -0.017 | 65.436
2 | 0.346 | 0.00454 | -0.017 | 76.231
2.5 | 0.404 | 0.00472 | -0.017 | 85.578
3 | 0.461 | 0.00501 | -0.018 | 91.992
3.5 | 0.517 | 0.00543 | -0.018 | 95.217
4 | 0.573 | 0.00564 | -0.019 | 101.565
4.5 | 0.627 | 0.00581 | -0.019 | 107.953
5 | 0.678 | 0.00596 | -0.02 | 113.822
5.5 | 0.727 | 0.00616 | -0.02 | 117.962
6 | 0.773 | 0.00633 | -0.021 | 122.035
6.5 | 0.814 | 0.00605 | -0.021 | 134.567
7 | 0.851 | 0.00624 | -0.021 | 136.414
7.5 | 0.883 | 0.00646 | -0.022 | 136.828
8 | 0.91 | 0.00672 | -0.022 | 135.363
8.5 | 0.928 | 0.007 | -0.023 | 132.52
9 | 0.932 | 0.00946 | -0.023 | 98.541
9.5 | 0.927 | 0.00992 | -0.024 | 93.427
10 | 0.913 | 0.01056 | -0.024 | 86.491
10.5 | 0.888 | 0.01156 | -0.024 | 76.806
11 | 0.857 | 0.01223 | -0.025 | 70.078
11.5 | 0.808 | 0.01488 | -0.024 | 54.344
12 | 0.744 | 0.02258 | -0.024 | 32.947
12.5 | 0.628 | 0.06761 | -0.018 | 9.29
13 | 0.585 | 0.07846 | -0.016 | 7.461
13.5 | 0.547 | 0.08677 | -0.015 | 6.3
14 | 0.512 | 0.09115 | -0.015 | 5.614

## 124. Re 14M Mach 0.10 (2)
BIGFOIL.COM POLAR EXPORT
NACA64-209 a=0.0
NACA64-209 a=0.0 |  |  |  | Cl Max: | 1.6971 | at alpha= | 17 | deg
XFOIL ncrit=9 |  |  |  | L/D Max: | 134.588 | at alpha= | 8.5 | deg
Re: | 14000000 |  |  | Cd Min: | 0.10792 | at alpha= | 20 | deg
Mach: | 0.1 |  |  | Cl=0 at alpha= | -0.99738 | deg
|  |  |  | @ Cl=0.1, Cd= | 0.0045072
|  |  |  | @ Cl=0.4, Cd= | 0.0047374
|  |  |  | @ Cl=0.6, Cd= | 0.0056272
alpha (deg) | Cl | Cd | Cm | Cl/Cd
-18.5 | -1.3736 | 0.06909 | -0.024 | -19.8813
-17.5 | -1.447 | 0.04411 | -0.041 | -32.8044
-17 | -1.4914 | 0.03554 | -0.042 | -41.964
-16.5 | -1.5241 | 0.03052 | -0.037 | -49.9377
-16 | -1.5362 | 0.02717 | -0.0299 | -56.5403
-15.5 | -1.5297 | 0.02279 | -0.0257 | -67.1215
-15 | -1.5025 | 0.01981 | -0.023 | -75.8455
-14.5 | -1.4648 | 0.01768 | -0.0211 | -82.8507
-14 | -1.4209 | 0.01616 | -0.0198 | -87.927
-13.5 | -1.374 | 0.0149 | -0.0187 | -92.2148
-13 | -1.325 | 0.01383 | -0.0179 | -95.8062
-12.5 | -1.2732 | 0.01283 | -0.0175 | -99.2362
-12 | -1.2271 | 0.01215 | -0.0156 | -100.9959
-11.5 | -1.1756 | 0.01141 | -0.015 | -103.0324
-11 | -1.123 | 0.01072 | -0.0145 | -104.7575
-9.5 | -0.963 | 0.00866 | -0.0133 | -111.2009
-9 | -0.9083 | 0.00817 | -0.0132 | -111.175
-8.5 | -0.8529 | 0.00779 | -0.0131 | -109.4865
-8 | -0.7972 | 0.00743 | -0.0131 | -107.2948
-7 | -0.6853 | 0.00676 | -0.0131 | -101.3757
-6 | -0.5726 | 0.00618 | -0.0133 | -92.6537
-4.5 | -0.4019 | 0.00555 | -0.0139 | -72.4144
-4 | -0.3448 | 0.00536 | -0.0142 | -64.3284
-3 | -0.2302 | 0.00512 | -0.0148 | -44.9609
-2 | -0.1153 | 0.00493 | -0.0155 | -23.3874
-1.5 | -0.0578 | 0.00487 | -0.0158 | -11.8686
-1 | -0.0003 | 0.00479 | -0.0162 | -0.06263
-0.5 | 0.057 | 0.00465 | -0.0166 | 12.2581
0 | 0.1142 | 0.00446 | -0.017 | 25.6054
0.5 | 0.1709 | 0.00427 | -0.0175 | 40.0234
1 | 0.2268 | 0.00393 | -0.018 | 57.7099
1.5 | 0.2823 | 0.00427 | -0.0185 | 66.1124
2 | 0.3387 | 0.00447 | -0.0188 | 75.7718
2.5 | 0.3953 | 0.00471 | -0.0192 | 83.9278
3 | 0.4518 | 0.00504 | -0.0195 | 89.6429
3.5 | 0.5083 | 0.00532 | -0.0198 | 95.5451
4 | 0.5651 | 0.00551 | -0.0201 | 102.559
4.5 | 0.6217 | 0.0057 | -0.0204 | 109.0702
5 | 0.6783 | 0.00589 | -0.0207 | 115.1613
5.5 | 0.7344 | 0.00614 | -0.0209 | 119.6091
6 | 0.7904 | 0.00639 | -0.0211 | 123.6933
6.5 | 0.8461 | 0.00666 | -0.0213 | 127.042
7 | 0.9017 | 0.00691 | -0.0214 | 130.492
7.5 | 0.9563 | 0.00726 | -0.0214 | 131.7218
8 | 1.0106 | 0.00757 | -0.0213 | 133.5007
8.5 | 1.0619 | 0.00789 | -0.0205 | 134.5881
9 | 1.116 | 0.00843 | -0.0205 | 132.3843
9.5 | 1.1696 | 0.00891 | -0.0204 | 131.2682
10 | 1.2228 | 0.00941 | -0.0202 | 129.9469
10.5 | 1.2752 | 0.00995 | -0.0199 | 128.1608
11 | 1.3265 | 0.01061 | -0.0195 | 125.0236
12.5 | 1.4694 | 0.01353 | -0.0166 | 108.6031
13 | 1.5145 | 0.01457 | -0.0154 | 103.9465
13.5 | 1.5569 | 0.01577 | -0.0138 | 98.7254
14 | 1.5965 | 0.01706 | -0.0119 | 93.5815
14.5 | 1.6319 | 0.0185 | -0.0096 | 88.2108
15 | 1.6636 | 0.01992 | -0.0067 | 83.5141
15.5 | 1.6752 | 0.02145 | -0.0007 | 78.0979
16 | 1.6776 | 0.02374 | 0.0051 | 70.6655
16.5 | 1.686 | 0.02627 | 0.0087 | 64.1797
17 | 1.6971 | 0.02902 | 0.0111 | 58.4804
17.5 | 1.6684 | 0.03585 | 0.0134 | 46.5384
18 | 1.6665 | 0.04097 | 0.0134 | 40.6761
18.5 | 1.653 | 0.04803 | 0.0119 | 34.416
19 | 1.6311 | 0.05708 | 0.0085 | 28.5757
19.5 | 1.6129 | 0.06675 | 0.0038 | 24.1633
20 | 1.4384 | 0.10792 | -0.0225 | 13.3284

## 125. Re 14M Mach 0.25 (1)
BIGFOIL.COM POLAR EXPORT
NACA64-209 a=0.0
NACA64-209 a=0.0 |  |  |  | Cl Max: | 0.902 | at alpha= | 8.5 | deg
JavaFoil+Calcfoil stall+Eppler ext transition |  |  |  | L/D Max: | 134.36 | at alpha= | 7 | deg
Re: | 14000000 |  |  | Cd Min: | 0.00405 | at alpha= | 0 | deg
Mach: | 0.25 |  |  | Cl=0 at alpha= | -0.95833 | deg
|  |  |  | @ Cl=0.1, Cd= | 0.09111
|  |  |  | @ Cl=0.4, Cd= | 0.09111
|  |  |  | @ Cl=0.6, Cd= | 0.09111
alpha (deg) | Cl | Cd | Cm | Cl/Cd
-12 | -0.213 | 0.08002 | -0.003 | -2.657
-11.5 | -0.279 | 0.07442 | -0.003 | -3.754
-11 | -0.338 | 0.06969 | -0.003 | -4.856
-10.5 | -0.391 | 0.06584 | -0.004 | -5.936
-10 | -0.426 | 0.06142 | -0.004 | -6.935
-9.5 | -0.453 | 0.05821 | -0.004 | -7.785
-9 | -0.473 | 0.05495 | -0.004 | -8.608
-8.5 | -0.487 | 0.04947 | -0.005 | -9.854
-8 | -0.491 | 0.04739 | -0.005 | -10.355
-7.5 | -0.487 | 0.04472 | -0.005 | -10.895
-7 | -0.588 | 0.00714 | -0.01 | -82.272
-6.5 | -0.565 | 0.00695 | -0.01 | -81.297
-6 | -0.534 | 0.0067 | -0.011 | -79.674
-5.5 | -0.497 | 0.00644 | -0.011 | -77.147
-5 | -0.453 | 0.00619 | -0.011 | -73.252
-4.5 | -0.405 | 0.00582 | -0.012 | -69.607
-4 | -0.353 | 0.00562 | -0.012 | -62.91
-3.5 | -0.299 | 0.00547 | -0.013 | -54.636
-3 | -0.242 | 0.00533 | -0.013 | -45.314
-2.5 | -0.183 | 0.00522 | -0.014 | -35.122
-2 | -0.124 | 0.00508 | -0.014 | -24.45
-1.5 | -0.065 | 0.00502 | -0.014 | -12.884
-1 | -0.005 | 0.00491 | -0.015 | -0.962
-0.5 | 0.055 | 0.00413 | -0.015 | 13.402
0 | 0.116 | 0.00405 | -0.016 | 28.603
0.5 | 0.176 | 0.00416 | -0.016 | 42.277
1 | 0.236 | 0.00427 | -0.017 | 55.168
1.5 | 0.296 | 0.00441 | -0.017 | 67.043
2 | 0.355 | 0.00455 | -0.017 | 78.013
2.5 | 0.415 | 0.00476 | -0.018 | 87.105
3 | 0.473 | 0.00508 | -0.018 | 93.228
3.5 | 0.531 | 0.00558 | -0.019 | 95.294
4 | 0.588 | 0.00572 | -0.019 | 102.829
4.5 | 0.643 | 0.00589 | -0.02 | 109.156
5 | 0.695 | 0.00608 | -0.02 | 114.298
5.5 | 0.743 | 0.00629 | -0.021 | 118.144
6 | 0.787 | 0.00596 | -0.021 | 132.024
6.5 | 0.825 | 0.00619 | -0.022 | 133.437
7 | 0.858 | 0.00638 | -0.022 | 134.36
7.5 | 0.882 | 0.00662 | -0.022 | 133.236
8 | 0.899 | 0.00701 | -0.023 | 128.161
8.5 | 0.902 | 0.00949 | -0.023 | 94.997
9 | 0.883 | 0.0101 | -0.024 | 87.482
9.5 | 0.849 | 0.01083 | -0.024 | 78.319
10 | 0.778 | 0.0138 | -0.024 | 56.409
10.5 | 0.605 | 0.0636 | -0.014 | 9.505
11 | 0.544 | 0.06819 | -0.014 | 7.983
11.5 | 0.476 | 0.07366 | -0.013 | 6.468
12 | 0.402 | 0.07909 | -0.013 | 5.085
12.5 | 0.323 | 0.0826 | -0.014 | 3.908
13 | 0.233 | 0.08711 | -0.014 | 2.677
13.5 | 0.081 | 0.09111 | -0.015 | 0.889

## 126. Re 14M Mach 0.25 (2)
BIGFOIL.COM POLAR EXPORT
NACA64-209 a=0.0
NACA64-209 a=0.0 |  |  |  | Cl Max: | 1.4815 | at alpha= | 12.5 | deg
XFOIL ncrit=9 |  |  |  | L/D Max: | 131.402 | at alpha= | 7.5 | deg
Re: | 14000000 |  |  | Cd Min: | 0.18375 | at alpha= | 17.5 | deg
Mach: | 0.25 |  |  | Cl=0 at alpha= | -0.98911 | deg
|  |  |  | @ Cl=0.1, Cd= | 0.0039052
|  |  |  | @ Cl=0.4, Cd= | 0.0047403
|  |  |  | @ Cl=0.6, Cd= | 0.0056302
alpha (deg) | Cl | Cd | Cm | Cl/Cd
-15.5 | -0.7243 | 0.17762 | 0.0448 | -4.0778
-15 | -0.7093 | 0.16969 | 0.0402 | -4.18
-14.5 | -0.6946 | 0.16193 | 0.0357 | -4.2895
-14 | -0.6769 | 0.15536 | 0.0317 | -4.357
-13.5 | -0.6659 | 0.14651 | 0.0269 | -4.5451
-12.5 | -0.8388 | 0.06291 | -0.0156 | -13.3333
-11.5 | -0.9492 | 0.03657 | -0.032 | -25.9557
-11 | -1.0323 | 0.02313 | -0.027 | -44.6304
-10.5 | -1.0953 | 0.00513 | -0.0226 | -213.5088
-10 | -1.0484 | 0.00342 | -0.0208 | -306.5497
-9.5 | -0.9947 | 0.00261 | -0.0193 | -381.1111
-9 | -0.9396 | 0.00205 | -0.0181 | -458.3415
-8.5 | -0.8835 | 0.00166 | -0.017 | -532.2289
-8 | -0.8253 | 0.00147 | -0.0162 | -561.4286
-7.5 | -0.7664 | 0.00136 | -0.0156 | -563.5294
-7 | -0.7076 | 0.00126 | -0.0152 | -561.5873
-6.5 | -0.6491 | 0.00115 | -0.0148 | -564.4348
-6 | -0.5905 | 0.00108 | -0.0145 | -546.7593
-4.5 | -0.4135 | 0.00095 | -0.0144 | -435.2632
-4 | -0.3547 | 0.00091 | -0.0145 | -389.7802
-3 | -0.2367 | 0.00086 | -0.0149 | -275.2326
-2.5 | -0.1779 | 0.00084 | -0.0152 | -211.7857
-2 | -0.119 | 0.00083 | -0.0155 | -143.3735
-1.5 | -0.0601 | 0.00081 | -0.0158 | -74.1975
-1 | -0.0013 | 0.0008 | -0.0162 | -1.625
0 | 0.1181 | 0.00446 | -0.0175 | 26.4798
0.5 | 0.1766 | 0.00425 | -0.018 | 41.5529
1 | 0.2342 | 0.0039 | -0.0186 | 60.0513
2 | 0.3495 | 0.00449 | -0.0194 | 77.8396
2.5 | 0.408 | 0.00478 | -0.0197 | 85.3556
3 | 0.4663 | 0.00512 | -0.02 | 91.0742
3.5 | 0.525 | 0.00538 | -0.0202 | 97.5836
4 | 0.5839 | 0.00557 | -0.0204 | 104.8294
4.5 | 0.6427 | 0.00579 | -0.0206 | 111.0017
5 | 0.7015 | 0.00602 | -0.0207 | 116.5282
5.5 | 0.7603 | 0.00625 | -0.0207 | 121.648
6 | 0.8187 | 0.00657 | -0.0206 | 124.6119
6.5 | 0.8774 | 0.00683 | -0.0205 | 128.4627
7 | 0.9355 | 0.00719 | -0.0203 | 130.1113
7.5 | 0.9934 | 0.00756 | -0.0199 | 131.4021
8 | 1.0504 | 0.008 | -0.0192 | 131.3
8.5 | 1.1035 | 0.00848 | -0.0176 | 130.1297
9 | 1.1625 | 0.00901 | -0.0172 | 129.0233
9.5 | 1.2194 | 0.00965 | -0.0163 | 126.3627
10 | 1.2747 | 0.01048 | -0.0151 | 121.6317
10.5 | 1.3276 | 0.01159 | -0.0134 | 114.547
11 | 1.3784 | 0.01291 | -0.0114 | 106.7699
11.5 | 1.4231 | 0.01483 | -0.0085 | 95.9609
12 | 1.4589 | 0.01747 | -0.0048 | 83.5089
12.5 | 1.4815 | 0.02087 | 0.0001 | 70.9871
13 | 1.4643 | 0.02526 | 0.0093 | 57.9691
13.5 | 1.4155 | 0.03171 | 0.0171 | 44.6389
14 | 1.3689 | 0.04034 | 0.0188 | 33.9341
14.5 | 1.3434 | 0.04876 | 0.0168 | 27.5513
15 | 1.2936 | 0.06217 | 0.0098 | 20.8075
15.5 | 1.2373 | 0.08032 | -0.0027 | 15.4046
16 | 1.1989 | 0.09947 | -0.0161 | 12.0529
16.5 | 1.149 | 0.12161 | -0.0292 | 9.4482
17 | 1.0705 | 0.14994 | -0.0476 | 7.1395
17.5 | 0.9898 | 0.18375 | -0.0689 | 5.3867

## 127. Re 14M Mach 0.50 (1)
BIGFOIL.COM POLAR EXPORT
NACA64-209 a=0.0
NACA64-209 a=0.0 |  |  |  | Cl Max: | 1.098 | at alpha= | 20 | deg
JavaFoil+Calcfoil stall+Eppler ext transition |  |  |  | L/D Max: | 126.391 | at alpha= | 5 | deg
Re: | 14000000 |  |  | Cd Min: | 0.00393 | at alpha= | -0.5 | deg
Mach: | 0.5 |  |  | Cl=0 at alpha= | -0.96269 | deg
|  |  |  | @ Cl=0.1, Cd= | 0.0040094
|  |  |  | @ Cl=0.4, Cd= | 0.0046536
|  |  |  | @ Cl=0.6, Cd= | 0.0057837
alpha (deg) | Cl | Cd | Cm | Cl/Cd
-20 | -1.016 | 0.14949 | -0.001 | -6.794
-19.5 | -0.989 | 0.14281 | -0.001 | -6.928
-19 | -0.962 | 0.13958 | -0.001 | -6.891
-18.5 | -0.935 | 0.13202 | -0.001 | -7.08
-18 | -0.908 | 0.12686 | -0.001 | -7.161
-17.5 | -0.883 | 0.11912 | -0.002 | -7.416
-17 | -0.857 | 0.11884 | -0.002 | -7.211
-16.5 | -0.831 | 0.11381 | -0.002 | -7.298
-16 | -0.804 | 0.10616 | -0.002 | -7.576
-15.5 | -0.781 | 0.09683 | -0.003 | -8.069
-15 | -0.767 | 0.08112 | -0.003 | -9.455
-14.5 | -0.751 | 0.06853 | -0.004 | -10.963
-14 | -0.696 | 0.0955 | -0.003 | -7.287
-13.5 | -0.671 | 0.08807 | -0.003 | -7.615
-13 | -0.65 | 0.07567 | -0.004 | -8.593
-12.5 | -0.635 | 0.06213 | -0.004 | -10.218
-12 | -0.699 | 0.01533 | -0.006 | -45.613
-11.5 | -0.681 | 0.01247 | -0.007 | -54.614
-11 | -0.535 | 0.07265 | -0.004 | -7.369
-10.5 | -0.511 | 0.06429 | -0.004 | -7.946
-10 | -0.487 | 0.05728 | -0.005 | -8.503
-9.5 | -0.561 | 0.01023 | -0.009 | -54.842
-9 | -0.531 | 0.00831 | -0.009 | -63.914
-8.5 | -0.498 | 0.00831 | -0.01 | -59.942
-8 | -0.375 | 0.0512 | -0.005 | -7.334
-7.5 | -0.349 | 0.0469 | -0.005 | -7.451
-7 | -0.327 | 0.04013 | -0.007 | -8.144
-6.5 | -0.366 | 0.00722 | -0.011 | -50.778
-6 | -0.27 | 0.03931 | -0.006 | -6.858
-5.5 | -0.242 | 0.03767 | -0.006 | -6.436
-5 | -0.341 | 0.03599 | -0.006 | -9.477
-4.5 | -0.42 | 0.00625 | -0.013 | -67.105
-4 | -0.381 | 0.00588 | -0.014 | -64.752
-3.5 | -0.328 | 0.00566 | -0.014 | -57.929
-3 | -0.268 | 0.0055 | -0.015 | -48.612
-2.5 | -0.204 | 0.00533 | -0.015 | -38.235
-2 | -0.138 | 0.00518 | -0.016 | -26.732
-1.5 | -0.072 | 0.00504 | -0.016 | -14.306
-1 | -0.005 | 0.00495 | -0.017 | -1.064
-0.5 | 0.062 | 0.00393 | -0.017 | 15.765
0 | 0.129 | 0.00407 | -0.018 | 31.751
0.5 | 0.197 | 0.00417 | -0.018 | 47.165
1 | 0.263 | 0.00428 | -0.019 | 61.602
1.5 | 0.33 | 0.00449 | -0.019 | 73.644
2 | 0.397 | 0.00464 | -0.02 | 85.608
2.5 | 0.463 | 0.00494 | -0.02 | 93.664
3 | 0.528 | 0.00531 | -0.021 | 99.355
3.5 | 0.591 | 0.00582 | -0.021 | 101.623
4 | 0.653 | 0.00557 | -0.022 | 117.112
4.5 | 0.709 | 0.00576 | -0.022 | 123
5 | 0.756 | 0.00598 | -0.023 | 126.391
5.5 | 0.789 | 0.00634 | -0.023 | 124.426
6 | 0.793 | 0.00864 | -0.024 | 91.787
6.5 | 0.7 | 0.0094 | -0.024 | 74.478
7 | 0.422 | 0.04453 | -0.013 | 9.486
7.5 | 0.535 | 0.01274 | -0.024 | 42.005
8 | 0.583 | 0.01096 | -0.025 | 53.174
8.5 | 0.605 | 0.01274 | -0.025 | 47.46
9 | 0.525 | 0.05926 | -0.013 | 8.862
9.5 | 0.674 | 0.01235 | -0.027 | 54.61
10 | 0.7 | 0.01395 | -0.027 | 50.167
10.5 | 0.71 | 0.01876 | -0.027 | 37.852
11 | 0.632 | 0.07039 | -0.016 | 8.985
11.5 | 0.785 | 0.0164 | -0.028 | 47.878
12 | 0.806 | 0.01945 | -0.028 | 41.428
12.5 | 0.806 | 0.02941 | -0.027 | 27.4
13 | 0.743 | 0.08115 | -0.019 | 9.151
13.5 | 0.763 | 0.09264 | -0.018 | 8.233
14 | 0.888 | 0.03429 | -0.028 | 25.902
14.5 | 0.838 | 0.07886 | -0.023 | 10.626
15 | 0.854 | 0.09125 | -0.022 | 9.356
15.5 | 0.874 | 0.10185 | -0.021 | 8.577
16 | 0.892 | 0.11106 | -0.02 | 8.032
16.5 | 0.918 | 0.11791 | -0.021 | 7.784
17 | 0.947 | 0.11948 | -0.022 | 7.93
17.5 | 0.973 | 0.12617 | -0.022 | 7.709
18 | 0.99 | 0.14554 | -0.021 | 6.802
18.5 | 1.017 | 0.14758 | -0.022 | 6.891
19 | 1.043 | 0.15593 | -0.022 | 6.688
19.5 | 1.072 | 0.15316 | -0.024 | 6.998
20 | 1.098 | 0.15956 | -0.024 | 6.883

## 128. Re 14M Mach 0.50 (2)
BIGFOIL.COM POLAR EXPORT
NACA64-209 a=0.0
NACA64-209 a=0.0 |  |  |  | Cl Max: | 1.0732 | at alpha= | 20 | deg
XFOIL ncrit=9 |  |  |  | L/D Max: | 128.394 | at alpha= | 6 | deg
Re: | 14000000 |  |  | Cd Min: | 0.29914 | at alpha= | 20 | deg
Mach: | 0.5 |  |  | Cl=0 at alpha= | -1.011 | deg
|  |  |  | @ Cl=0.1, Cd= | 0.0046022
|  |  |  | @ Cl=0.4, Cd= | 0.0046299
|  |  |  | @ Cl=0.6, Cd= | 0.0056796
alpha (deg) | Cl | Cd | Cm | Cl/Cd
-15.5 | -0.7432 | 0.20668 | 0.0611 | -3.5959
-15 | -0.72 | 0.19897 | 0.056 | -3.6186
-14.5 | -0.6986 | 0.19044 | 0.051 | -3.6683
-14 | -0.6787 | 0.18123 | 0.0458 | -3.745
-13.5 | -0.6596 | 0.17202 | 0.0407 | -3.8344
-13 | -0.6435 | 0.16177 | 0.0353 | -3.9779
-12.5 | -0.6281 | 0.15199 | 0.03 | -4.1325
-12 | -0.6157 | 0.14146 | 0.0244 | -4.3525
-11.5 | -0.6041 | 0.13145 | 0.0189 | -4.5957
-11 | -0.5884 | 0.12373 | 0.0147 | -4.7555
-10.5 | -0.5789 | 0.1144 | 0.0096 | -5.0603
-10 | -0.5733 | 0.1044 | 0.0039 | -5.4914
-9.5 | -0.5633 | 0.09599 | -0.001 | -5.8683
-9 | -0.5693 | 0.08477 | -0.0077 | -6.7158
-8.5 | -0.5727 | 0.0749 | -0.014 | -7.6462
-8 | -0.5723 | 0.06615 | -0.0203 | -8.6515
-7.5 | -0.6012 | 0.05534 | -0.0303 | -10.8638
-7 | -0.6204 | 0.04718 | -0.0315 | -13.1496
-6.5 | -0.6223 | 0.0379 | -0.032 | -16.4195
-6 | -0.6115 | 0.02787 | -0.0306 | -21.9412
-5.5 | -0.5856 | 0.01806 | -0.0278 | -32.4252
-5 | -0.55 | 0.00849 | -0.0244 | -64.7821
-4.5 | -0.4845 | 0.00651 | -0.0218 | -74.424
-4 | -0.4137 | 0.00587 | -0.0204 | -70.477
-3.5 | -0.3429 | 0.00553 | -0.0195 | -62.0072
-3 | -0.2728 | 0.00533 | -0.019 | -51.182
-2.5 | -0.2035 | 0.00518 | -0.0187 | -39.2857
-2 | -0.1347 | 0.00504 | -0.0187 | -26.7262
-1.5 | -0.0665 | 0.00493 | -0.0189 | -13.4888
-1 | 0.0015 | 0.00484 | -0.0191 | 0.30992
-0.5 | 0.069 | 0.00473 | -0.0195 | 14.5877
0.5 | 0.2024 | 0.00418 | -0.0204 | 48.4211
1 | 0.2675 | 0.00378 | -0.021 | 70.7672
1.5 | 0.332 | 0.00421 | -0.0213 | 78.8599
2 | 0.3983 | 0.00462 | -0.0216 | 86.2121
2.5 | 0.465 | 0.00501 | -0.0217 | 92.8144
3 | 0.5318 | 0.00543 | -0.0216 | 97.9374
3.5 | 0.6001 | 0.00568 | -0.0215 | 105.6514
4 | 0.6689 | 0.00593 | -0.0211 | 112.7993
4.5 | 0.7384 | 0.00622 | -0.0205 | 118.7138
5 | 0.8087 | 0.00653 | -0.0196 | 123.8438
5.5 | 0.8795 | 0.00694 | -0.0182 | 126.7291
6 | 0.9514 | 0.00741 | -0.0163 | 128.3941
6.5 | 1.0163 | 0.00892 | -0.0125 | 113.935
7 | 1.042 | 0.01491 | -0.0049 | 69.886
7.5 | 1.0443 | 0.02292 | 0.0028 | 45.5628
8 | 1.0268 | 0.03025 | 0.0102 | 33.9438
8.5 | 0.9885 | 0.03574 | 0.0181 | 27.6581
9 | 0.9531 | 0.04356 | 0.0184 | 21.8802
9.5 | 0.9202 | 0.05375 | 0.0132 | 17.12
10 | 0.8889 | 0.06694 | 0.0033 | 13.2791
10.5 | 0.8761 | 0.08185 | -0.0079 | 10.7037
11 | 0.8624 | 0.09637 | -0.0175 | 8.9488
11.5 | 0.8539 | 0.10925 | -0.0256 | 7.816
12 | 0.8484 | 0.12206 | -0.0336 | 6.9507
12.5 | 0.8452 | 0.13509 | -0.0415 | 6.2566
13 | 0.8454 | 0.14792 | -0.0492 | 5.7153
13.5 | 0.8482 | 0.16104 | -0.0568 | 5.267
14 | 0.8538 | 0.17395 | -0.0641 | 4.9083
14.5 | 0.8635 | 0.18636 | -0.0709 | 4.6335
15 | 0.8782 | 0.19733 | -0.0771 | 4.4504
15.5 | 0.8945 | 0.20788 | -0.083 | 4.303
16 | 0.9124 | 0.21816 | -0.0889 | 4.1823
16.5 | 0.9297 | 0.22893 | -0.0949 | 4.0611
17 | 0.9509 | 0.23778 | -0.1003 | 3.9991
17.5 | 0.9709 | 0.24781 | -0.106 | 3.9179
18 | 0.9901 | 0.25893 | -0.112 | 3.8238
18.5 | 1.0102 | 0.26958 | -0.1178 | 3.7473
19 | 1.0309 | 0.27974 | -0.1236 | 3.6852
19.5 | 1.052 | 0.28965 | -0.1294 | 3.632
20 | 1.0732 | 0.29914 | -0.1351 | 3.5876

## 129. Re 16M Mach 0.00 (1)
BIGFOIL.COM POLAR EXPORT
NACA64-209 a=0.0
NACA64-209 a=0.0 |  |  |  | Cl Max: | 0.937 | at alpha= | 9 | deg
JavaFoil+Calcfoil stall+Eppler ext transition |  |  |  | L/D Max: | 139.82 | at alpha= | 7.5 | deg
Re: | 16000000 |  |  | Cd Min: | 0.00414 | at alpha= | 0 | deg
Mach: | 0 |  |  | Cl=0 at alpha= | -0.95763 | deg
|  |  |  | @ Cl=0.1, Cd= | 0.0041876
|  |  |  | @ Cl=0.4, Cd= | 0.0047428
|  |  |  | @ Cl=0.6, Cd= | 0.08734
alpha (deg) | Cl | Cd | Cm | Cl/Cd
-13.5 | -0.442 | 0.08811 | -0.002 | -5.012
-13 | -0.464 | 0.08446 | -0.003 | -5.493
-12.5 | -0.486 | 0.08045 | -0.003 | -6.035
-12 | -0.506 | 0.0759 | -0.003 | -6.665
-11.5 | -0.525 | 0.07236 | -0.003 | -7.251
-11 | -0.541 | 0.06747 | -0.003 | -8.021
-10.5 | -0.556 | 0.06186 | -0.004 | -8.981
-10 | -0.559 | 0.05876 | -0.004 | -9.506
-9.5 | -0.558 | 0.05547 | -0.004 | -10.055
-9 | -0.559 | 0.0478 | -0.005 | -11.696
-8.5 | -0.671 | 0.00757 | -0.008 | -88.567
-8 | -0.654 | 0.00731 | -0.009 | -89.417
-7.5 | -0.631 | 0.00714 | -0.009 | -88.434
-7 | -0.603 | 0.00685 | -0.009 | -88.085
-6.5 | -0.57 | 0.00661 | -0.01 | -86.283
-6 | -0.533 | 0.00643 | -0.01 | -82.829
-5.5 | -0.491 | 0.00621 | -0.011 | -78.994
-5 | -0.445 | 0.00597 | -0.011 | -74.547
-4.5 | -0.396 | 0.00585 | -0.011 | -67.619
-4 | -0.344 | 0.00549 | -0.012 | -62.638
-3.5 | -0.29 | 0.00535 | -0.012 | -54.259
-3 | -0.235 | 0.00525 | -0.013 | -44.68
-2.5 | -0.178 | 0.00513 | -0.013 | -34.623
-2 | -0.12 | 0.00502 | -0.014 | -23.998
-1.5 | -0.063 | 0.00497 | -0.014 | -12.609
-1 | -0.005 | 0.0049 | -0.014 | -0.933
-0.5 | 0.054 | 0.00437 | -0.015 | 12.272
0 | 0.112 | 0.00414 | -0.015 | 27.073
0.5 | 0.17 | 0.0042 | -0.016 | 40.581
1 | 0.228 | 0.00428 | -0.016 | 53.33
1.5 | 0.286 | 0.00441 | -0.016 | 64.996
2 | 0.344 | 0.00454 | -0.017 | 75.839
2.5 | 0.402 | 0.00475 | -0.017 | 84.555
3 | 0.459 | 0.00499 | -0.018 | 91.976
3.5 | 0.515 | 0.0054 | -0.018 | 95.267
4 | 0.57 | 0.00555 | -0.019 | 102.798
4.5 | 0.624 | 0.0057 | -0.019 | 109.524
5 | 0.675 | 0.00586 | -0.02 | 115.311
5.5 | 0.724 | 0.006 | -0.02 | 120.725
6 | 0.77 | 0.00624 | -0.02 | 123.455
6.5 | 0.812 | 0.00591 | -0.021 | 137.402
7 | 0.85 | 0.0061 | -0.021 | 139.39
7.5 | 0.883 | 0.00631 | -0.022 | 139.82
8 | 0.91 | 0.00654 | -0.022 | 139.196
8.5 | 0.93 | 0.00682 | -0.023 | 136.315
9 | 0.937 | 0.0092 | -0.023 | 101.844
9.5 | 0.936 | 0.00963 | -0.023 | 97.261
10 | 0.927 | 0.01007 | -0.024 | 92.059
10.5 | 0.909 | 0.01078 | -0.024 | 84.371
11 | 0.883 | 0.01158 | -0.025 | 76.312
11.5 | 0.846 | 0.01302 | -0.025 | 65.028
12 | 0.802 | 0.01569 | -0.025 | 51.098
12.5 | 0.734 | 0.02608 | -0.024 | 28.157
13 | 0.63 | 0.0701 | -0.018 | 8.988
13.5 | 0.589 | 0.08309 | -0.016 | 7.084
14 | 0.557 | 0.08734 | -0.016 | 6.38

## 130. Re 16M Mach 0.00 (2)
BIGFOIL.COM POLAR EXPORT
NACA64-209 a=0.0
NACA64-209 a=0.0 |  |  |  | Cl Max: | 1.7658 | at alpha= | 18.5 | deg
XFOIL ncrit=9 |  |  |  | L/D Max: | 137.455 | at alpha= | 8.5 | deg
Re: | 16000000 |  |  | Cd Min: | 0.0823 | at alpha= | -20 | deg
Mach: | 0 |  |  | Cl=0 at alpha= | -0.99475 | deg
|  |  |  | @ Cl=0.1, Cd= | 0.0045696
|  |  |  | @ Cl=0.4, Cd= | 0.0047804
|  |  |  | @ Cl=0.6, Cd= | 0.0055343
alpha (deg) | Cl | Cd | Cm | Cl/Cd
-20 | -1.4172 | 0.0823 | -0.0126 | -17.2199
-19.5 | -1.5501 | 0.05045 | -0.0359 | -30.7255
-19 | -1.5931 | 0.03991 | -0.0404 | -39.9173
-18.5 | -1.6183 | 0.03345 | -0.0401 | -48.3797
-18 | -1.6309 | 0.02943 | -0.037 | -55.4162
-17.5 | -1.6459 | 0.02669 | -0.03 | -61.6673
-16.5 | -1.6158 | 0.02143 | -0.0222 | -75.399
-16 | -1.5845 | 0.01933 | -0.0201 | -81.971
-15.5 | -1.5463 | 0.01771 | -0.0186 | -87.3123
-15 | -1.5046 | 0.01631 | -0.0174 | -92.2502
-14.5 | -1.4598 | 0.01517 | -0.0165 | -96.2294
-14 | -1.4129 | 0.0142 | -0.0158 | -99.5
-13.5 | -1.3648 | 0.01329 | -0.0152 | -102.6938
-13 | -1.3154 | 0.01246 | -0.0147 | -105.5698
-12.5 | -1.2684 | 0.01182 | -0.0136 | -107.3096
-12 | -1.218 | 0.01119 | -0.0131 | -108.8472
-11.5 | -1.1666 | 0.01058 | -0.0128 | -110.2647
-11 | -1.1144 | 0.01001 | -0.0126 | -111.3287
-10.5 | -1.0617 | 0.00947 | -0.0124 | -112.1119
-10 | -1.009 | 0.00882 | -0.0122 | -114.3991
-9.5 | -0.9558 | 0.00824 | -0.0121 | -115.9951
-9 | -0.9016 | 0.00783 | -0.0121 | -115.1469
-8.5 | -0.8468 | 0.00749 | -0.0122 | -113.0574
-8 | -0.7917 | 0.00716 | -0.0123 | -110.5726
-7.5 | -0.7363 | 0.00687 | -0.0124 | -107.1761
-7 | -0.6809 | 0.00655 | -0.0125 | -103.9542
-6.5 | -0.6253 | 0.00622 | -0.0127 | -100.5305
-6 | -0.5691 | 0.00601 | -0.0129 | -94.6922
-5.5 | -0.5128 | 0.00582 | -0.0132 | -88.11
-4.5 | -0.3997 | 0.00544 | -0.0137 | -73.4743
-4 | -0.343 | 0.00526 | -0.014 | -65.2091
-3 | -0.2291 | 0.00505 | -0.0146 | -45.3663
-2.5 | -0.1721 | 0.00494 | -0.015 | -34.8381
-2 | -0.1149 | 0.00486 | -0.0154 | -23.642
-1.5 | -0.0578 | 0.0048 | -0.0157 | -12.0417
-1 | -0.0006 | 0.00473 | -0.0161 | -0.12685
-0.5 | 0.0565 | 0.00462 | -0.0165 | 12.2294
1.5 | 0.2808 | 0.00436 | -0.0184 | 64.4037
2 | 0.3369 | 0.0045 | -0.0188 | 74.8667
3 | 0.4494 | 0.005 | -0.0195 | 89.88
3.5 | 0.5058 | 0.00523 | -0.0198 | 96.7113
4 | 0.5622 | 0.0054 | -0.0201 | 104.1111
4.5 | 0.6185 | 0.0056 | -0.0205 | 110.4464
5 | 0.6747 | 0.00578 | -0.0208 | 116.7301
5.5 | 0.7305 | 0.00601 | -0.021 | 121.5474
6 | 0.786 | 0.00626 | -0.0213 | 125.5591
6.5 | 0.8414 | 0.00651 | -0.0215 | 129.2473
7 | 0.8966 | 0.00675 | -0.0217 | 132.8296
7.5 | 0.951 | 0.00708 | -0.0218 | 134.322
8 | 1.0052 | 0.00739 | -0.0219 | 136.0217
8.5 | 1.0584 | 0.0077 | -0.0218 | 137.4545
9 | 1.1068 | 0.00813 | -0.0207 | 136.1378
9.5 | 1.1625 | 0.00856 | -0.0212 | 135.8061
10 | 1.2151 | 0.00902 | -0.0212 | 134.7118
10.5 | 1.2672 | 0.00952 | -0.0211 | 133.1092
11 | 1.3184 | 0.01009 | -0.0209 | 130.664
11.5 | 1.3675 | 0.01087 | -0.0204 | 125.805
12 | 1.4152 | 0.01177 | -0.0197 | 120.2379
12.5 | 1.4632 | 0.01251 | -0.0191 | 116.9624
13 | 1.5097 | 0.01334 | -0.0184 | 113.1709
13.5 | 1.5545 | 0.01424 | -0.0174 | 109.1643
14 | 1.5976 | 0.01521 | -0.0162 | 105.0362
14.5 | 1.6383 | 0.01625 | -0.0148 | 100.8185
15 | 1.6766 | 0.01734 | -0.013 | 96.6897
15.5 | 1.7107 | 0.01854 | -0.0108 | 92.2708
16 | 1.735 | 0.01988 | -0.007 | 87.2736
16.5 | 1.7427 | 0.0213 | -0.0009 | 81.8169
17 | 1.755 | 0.02311 | 0.0031 | 75.9412
17.5 | 1.7556 | 0.02619 | 0.007 | 67.0332
18 | 1.7626 | 0.02925 | 0.0093 | 60.2598
18.5 | 1.7658 | 0.03305 | 0.0108 | 53.4281
19 | 1.7639 | 0.03778 | 0.0114 | 46.6887
19.5 | 1.7601 | 0.0432 | 0.0109 | 40.7431
20 | 1.7165 | 0.05433 | 0.0076 | 31.594

## 131. Re 16M Mach 0.10 (1)
BIGFOIL.COM POLAR EXPORT
NACA64-209 a=0.0
NACA64-209 a=0.0 |  |  |  | Cl Max: | 0.932 | at alpha= | 9 | deg
JavaFoil+Calcfoil stall+Eppler ext transition |  |  |  | L/D Max: | 138.74 | at alpha= | 7.5 | deg
Re: | 16000000 |  |  | Cd Min: | 0.00412 | at alpha= | 0 | deg
Mach: | 0.1 |  |  | Cl=0 at alpha= | -0.95763 | deg
|  |  |  | @ Cl=0.1, Cd= | 0.0041773
|  |  |  | @ Cl=0.4, Cd= | 0.0047369
|  |  |  | @ Cl=0.6, Cd= | 0.08971
alpha (deg) | Cl | Cd | Cm | Cl/Cd
-13.5 | -0.404 | 0.08941 | -0.002 | -4.52
-13 | -0.429 | 0.08539 | -0.003 | -5.03
-12.5 | -0.454 | 0.0803 | -0.003 | -5.659
-12 | -0.479 | 0.0766 | -0.003 | -6.247
-11.5 | -0.501 | 0.07226 | -0.003 | -6.931
-11 | -0.521 | 0.06757 | -0.003 | -7.709
-10.5 | -0.539 | 0.06269 | -0.004 | -8.594
-10 | -0.545 | 0.05945 | -0.004 | -9.165
-9.5 | -0.547 | 0.05592 | -0.004 | -9.779
-9 | -0.547 | 0.05022 | -0.005 | -10.902
-8.5 | -0.664 | 0.00761 | -0.008 | -87.201
-8 | -0.649 | 0.00734 | -0.009 | -88.428
-7.5 | -0.629 | 0.00713 | -0.009 | -88.189
-7 | -0.602 | 0.00687 | -0.01 | -87.669
-6.5 | -0.57 | 0.00666 | -0.01 | -85.684
-6 | -0.533 | 0.00647 | -0.01 | -82.404
-5.5 | -0.492 | 0.0062 | -0.011 | -79.297
-5 | -0.446 | 0.00599 | -0.011 | -74.502
-4.5 | -0.397 | 0.00585 | -0.012 | -67.841
-4 | -0.345 | 0.00547 | -0.012 | -63.105
-3.5 | -0.291 | 0.00537 | -0.012 | -54.316
-3 | -0.236 | 0.00524 | -0.013 | -45.004
-2.5 | -0.179 | 0.00511 | -0.013 | -34.925
-2 | -0.121 | 0.00506 | -0.014 | -23.924
-1.5 | -0.063 | 0.00495 | -0.014 | -12.725
-1 | -0.005 | 0.00488 | -0.014 | -0.942
-0.5 | 0.054 | 0.00438 | -0.015 | 12.3
0 | 0.113 | 0.00412 | -0.015 | 27.335
0.5 | 0.171 | 0.00418 | -0.016 | 40.976
1 | 0.229 | 0.00426 | -0.016 | 53.851
1.5 | 0.288 | 0.00444 | -0.017 | 64.863
2 | 0.346 | 0.00456 | -0.017 | 75.885
2.5 | 0.404 | 0.00475 | -0.017 | 85.05
3 | 0.461 | 0.005 | -0.018 | 92.269
3.5 | 0.517 | 0.00541 | -0.018 | 95.629
4 | 0.573 | 0.00555 | -0.019 | 103.316
4.5 | 0.627 | 0.00574 | -0.019 | 109.33
5 | 0.679 | 0.00585 | -0.02 | 115.935
5.5 | 0.727 | 0.00605 | -0.02 | 120.097
6 | 0.773 | 0.00627 | -0.021 | 123.288
6.5 | 0.814 | 0.00597 | -0.021 | 136.421
7 | 0.851 | 0.00616 | -0.021 | 138.261
7.5 | 0.883 | 0.00637 | -0.022 | 138.74
8 | 0.91 | 0.00662 | -0.022 | 137.413
8.5 | 0.928 | 0.0069 | -0.023 | 134.374
9 | 0.932 | 0.00926 | -0.023 | 100.692
9.5 | 0.928 | 0.00972 | -0.024 | 95.396
10 | 0.914 | 0.01042 | -0.024 | 87.633
10.5 | 0.889 | 0.01131 | -0.024 | 78.592
11 | 0.858 | 0.01198 | -0.025 | 71.636
11.5 | 0.8 | 0.01625 | -0.024 | 49.228
12 | 0.753 | 0.01992 | -0.024 | 37.785
12.5 | 0.632 | 0.06453 | -0.018 | 9.793
13 | 0.587 | 0.0762 | -0.017 | 7.709
13.5 | 0.547 | 0.08545 | -0.015 | 6.406
14 | 0.513 | 0.08971 | -0.016 | 5.714

## 132. Re 16M Mach 0.10 (2)
BIGFOIL.COM POLAR EXPORT
NACA64-209 a=0.0
NACA64-209 a=0.0 |  |  |  | Cl Max: | 1.7274 | at alpha= | 17 | deg
XFOIL ncrit=9 |  |  |  | L/D Max: | 136.479 | at alpha= | 8.5 | deg
Re: | 16000000 |  |  | Cd Min: | 0.08149 | at alpha= | 20 | deg
Mach: | 0.1 |  |  | Cl=0 at alpha= | -0.99565 | deg
|  |  |  | @ Cl=0.1, Cd= | 0.0045178
|  |  |  | @ Cl=0.4, Cd= | 0.0047334
|  |  |  | @ Cl=0.6, Cd= | 0.0055313
alpha (deg) | Cl | Cd | Cm | Cl/Cd
-18.5 | -1.3836 | 0.06704 | -0.0258 | -20.6384
-18 | -1.4628 | 0.04768 | -0.0398 | -30.6795
-17.5 | -1.5145 | 0.0373 | -0.0431 | -40.6032
-17 | -1.5456 | 0.03153 | -0.0403 | -49.02
-16.5 | -1.5709 | 0.02818 | -0.0323 | -55.7452
-16 | -1.5594 | 0.02504 | -0.0282 | -62.2764
-15.5 | -1.5337 | 0.02243 | -0.0254 | -68.3772
-15 | -1.507 | 0.01931 | -0.0226 | -78.0425
-14.5 | -1.4695 | 0.01712 | -0.0207 | -85.8353
-14 | -1.426 | 0.01549 | -0.0193 | -92.0594
-13.5 | -1.3784 | 0.01429 | -0.0183 | -96.4591
-13 | -1.329 | 0.01326 | -0.0174 | -100.2262
-12.5 | -1.2815 | 0.01246 | -0.016 | -102.8491
-12 | -1.2305 | 0.01172 | -0.0152 | -104.9915
-11.5 | -1.1783 | 0.01101 | -0.0147 | -107.0209
-11 | -1.1254 | 0.01036 | -0.0142 | -108.6293
-10.5 | -1.0719 | 0.00975 | -0.0138 | -109.9385
-10 | -1.0178 | 0.00919 | -0.0135 | -110.7508
-9.5 | -0.9641 | 0.00849 | -0.0132 | -113.5571
-9 | -0.9095 | 0.00796 | -0.013 | -114.2588
-8.5 | -0.8541 | 0.00758 | -0.0129 | -112.6781
-8 | -0.7983 | 0.00724 | -0.0129 | -110.2624
-7.5 | -0.7422 | 0.00693 | -0.013 | -107.0996
-6.5 | -0.63 | 0.00626 | -0.0131 | -100.639
-6 | -0.5733 | 0.00604 | -0.0132 | -94.9172
-4.5 | -0.4023 | 0.00548 | -0.0139 | -73.4124
-4 | -0.3452 | 0.00527 | -0.0141 | -65.5028
-3 | -0.2305 | 0.00506 | -0.0148 | -45.5534
-2.5 | -0.1731 | 0.00495 | -0.0151 | -34.9697
-2 | -0.1156 | 0.00486 | -0.0155 | -23.786
-1.5 | -0.058 | 0.0048 | -0.0158 | -12.0833
-1 | -0.0005 | 0.00473 | -0.0162 | -0.10571
-0.5 | 0.0569 | 0.00462 | -0.0166 | 12.316
0.5 | 0.1708 | 0.00435 | -0.0175 | 39.2644
1 | 0.2267 | 0.00407 | -0.018 | 55.7002
1.5 | 0.2824 | 0.00435 | -0.0185 | 64.9195
2 | 0.3388 | 0.0045 | -0.0189 | 75.2889
2.5 | 0.3956 | 0.00471 | -0.0192 | 83.9915
3 | 0.4521 | 0.00501 | -0.0196 | 90.2395
3.5 | 0.5088 | 0.00524 | -0.0199 | 97.0992
4 | 0.5656 | 0.00541 | -0.0202 | 104.5471
4.5 | 0.6223 | 0.00561 | -0.0205 | 110.9269
5 | 0.6789 | 0.0058 | -0.0208 | 117.0517
5.5 | 0.7352 | 0.00603 | -0.021 | 121.9237
6 | 0.7911 | 0.00629 | -0.0212 | 125.7711
6.5 | 0.8471 | 0.00653 | -0.0214 | 129.7243
7 | 0.9027 | 0.00679 | -0.0216 | 132.9455
7.5 | 0.9576 | 0.00714 | -0.0216 | 134.1176
8 | 1.0124 | 0.00744 | -0.0216 | 136.0753
8.5 | 1.0659 | 0.00781 | -0.0214 | 136.4789
9 | 1.1152 | 0.00822 | -0.0202 | 135.6691
9.5 | 1.1714 | 0.00867 | -0.0206 | 135.1096
10 | 1.2247 | 0.00916 | -0.0205 | 133.7009
10.5 | 1.2772 | 0.00971 | -0.0202 | 131.5345
11 | 1.3284 | 0.01038 | -0.0197 | 127.9769
12 | 1.4261 | 0.01216 | -0.0181 | 117.278
12.5 | 1.4742 | 0.013 | -0.0173 | 113.4
13 | 1.5205 | 0.01395 | -0.0162 | 108.9964
13.5 | 1.5644 | 0.01502 | -0.0148 | 104.1545
14 | 1.6061 | 0.01618 | -0.0131 | 99.2645
14.5 | 1.6443 | 0.01746 | -0.0111 | 94.1753
15 | 1.6792 | 0.01877 | -0.0086 | 89.4619
15.5 | 1.705 | 0.02023 | -0.0048 | 84.2808
16 | 1.7069 | 0.02202 | 0.0023 | 77.5159
16.5 | 1.716 | 0.02419 | 0.0066 | 70.9384
17 | 1.7274 | 0.02664 | 0.0097 | 64.8423
17.5 | 1.7116 | 0.03181 | 0.0128 | 53.807
18 | 1.7128 | 0.03618 | 0.0137 | 47.3411
18.5 | 1.7052 | 0.04198 | 0.0136 | 40.6193
19 | 1.6896 | 0.04938 | 0.0118 | 34.2163
19.5 | 1.6767 | 0.05734 | 0.0088 | 29.2414
20 | 1.571 | 0.08149 | -0.0047 | 19.2784

## 133. Re 16M Mach 0.25 (1)
BIGFOIL.COM POLAR EXPORT
NACA64-209 a=0.0
NACA64-209 a=0.0 |  |  |  | Cl Max: | 0.902 | at alpha= | 8.5 | deg
JavaFoil+Calcfoil stall+Eppler ext transition |  |  |  | L/D Max: | 136.266 | at alpha= | 7 | deg
Re: | 16000000 |  |  | Cd Min: | 0.00413 | at alpha= | 0 | deg
Mach: | 0.25 |  |  | Cl=0 at alpha= | -0.95833 | deg
|  |  |  | @ Cl=0.1, Cd= | 0.09094
|  |  |  | @ Cl=0.4, Cd= | 0.09094
|  |  |  | @ Cl=0.6, Cd= | 0.09094
alpha (deg) | Cl | Cd | Cm | Cl/Cd
-12 | -0.213 | 0.07964 | -0.003 | -2.67
-11.5 | -0.279 | 0.07425 | -0.003 | -3.763
-11 | -0.338 | 0.06898 | -0.003 | -4.907
-10.5 | -0.391 | 0.06514 | -0.004 | -5.999
-10 | -0.426 | 0.0614 | -0.004 | -6.938
-9.5 | -0.453 | 0.05802 | -0.004 | -7.811
-9 | -0.473 | 0.05463 | -0.004 | -8.662
-8.5 | -0.487 | 0.0498 | -0.005 | -9.78
-8 | -0.491 | 0.04692 | -0.005 | -10.472
-7.5 | -0.488 | 0.04403 | -0.005 | -11.087
-7 | -0.588 | 0.00704 | -0.01 | -83.502
-6.5 | -0.565 | 0.00684 | -0.01 | -82.574
-6 | -0.534 | 0.00658 | -0.011 | -81.241
-5.5 | -0.497 | 0.0063 | -0.011 | -78.766
-5 | -0.453 | 0.00609 | -0.011 | -74.391
-4.5 | -0.405 | 0.00572 | -0.012 | -70.79
-4 | -0.353 | 0.00555 | -0.012 | -63.67
-3.5 | -0.299 | 0.00538 | -0.013 | -55.512
-3 | -0.242 | 0.00524 | -0.013 | -46.109
-2.5 | -0.183 | 0.00513 | -0.014 | -35.75
-2 | -0.124 | 0.00503 | -0.014 | -24.7
-1.5 | -0.065 | 0.00496 | -0.014 | -13.044
-1 | -0.005 | 0.00492 | -0.015 | -0.961
-0.5 | 0.055 | 0.00439 | -0.015 | 12.627
0 | 0.116 | 0.00413 | -0.016 | 28.02
0.5 | 0.176 | 0.00419 | -0.016 | 41.968
1 | 0.236 | 0.00426 | -0.017 | 55.29
1.5 | 0.296 | 0.00442 | -0.017 | 66.935
2 | 0.355 | 0.00456 | -0.017 | 78.004
2.5 | 0.415 | 0.00479 | -0.018 | 86.608
3 | 0.473 | 0.00505 | -0.018 | 93.754
3.5 | 0.531 | 0.00543 | -0.019 | 97.75
4 | 0.588 | 0.0056 | -0.019 | 105.003
4.5 | 0.643 | 0.00579 | -0.02 | 111.099
5 | 0.695 | 0.00597 | -0.02 | 116.402
5.5 | 0.743 | 0.00618 | -0.021 | 120.189
6 | 0.787 | 0.00589 | -0.021 | 133.707
6.5 | 0.825 | 0.0061 | -0.022 | 135.344
7 | 0.858 | 0.00629 | -0.022 | 136.266
7.5 | 0.882 | 0.00653 | -0.022 | 135.097
8 | 0.899 | 0.00691 | -0.023 | 130.129
8.5 | 0.902 | 0.0093 | -0.023 | 97.01
9 | 0.884 | 0.0099 | -0.024 | 89.2
9.5 | 0.849 | 0.01058 | -0.024 | 80.233
10 | 0.784 | 0.01289 | -0.024 | 60.827
10.5 | 0.605 | 0.06293 | -0.014 | 9.615
11 | 0.545 | 0.06716 | -0.014 | 8.12
11.5 | 0.477 | 0.07284 | -0.014 | 6.546
12 | 0.402 | 0.07832 | -0.013 | 5.139
12.5 | 0.323 | 0.08177 | -0.014 | 3.949
13 | 0.233 | 0.08627 | -0.014 | 2.703
13.5 | 0.081 | 0.09094 | -0.015 | 0.891

## 134. Re 16M Mach 0.25 (2)
BIGFOIL.COM POLAR EXPORT
NACA64-209 a=0.0
NACA64-209 a=0.0 |  |  |  | Cl Max: | 1.4787 | at alpha= | 12.5 | deg
XFOIL ncrit=9 |  |  |  | L/D Max: | 134.278 | at alpha= | 7.5 | deg
Re: | 16000000 |  |  | Cd Min: | 0.18691 | at alpha= | 17.5 | deg
Mach: | 0.25 |  |  | Cl=0 at alpha= | -0.99831 | deg
|  |  |  | @ Cl=0.1, Cd= | 0.0045088
|  |  |  | @ Cl=0.4, Cd= | 0.004725
|  |  |  | @ Cl=0.6, Cd= | 0.0055353
alpha (deg) | Cl | Cd | Cm | Cl/Cd
-16 | -0.7408 | 0.18484 | 0.0492 | -4.0078
-15.5 | -0.7259 | 0.1769 | 0.0445 | -4.1034
-15 | -0.7109 | 0.16899 | 0.0399 | -4.2068
-14.5 | -0.6966 | 0.16108 | 0.0353 | -4.3246
-14 | -0.6788 | 0.15458 | 0.0313 | -4.3913
-13 | -0.7393 | 0.1148 | 0.01 | -6.4399
-12.5 | -0.9408 | 0.06061 | -0.0326 | -15.5222
-12 | -0.9215 | 0.05754 | -0.0342 | -16.0149
-11.5 | -0.9783 | 0.04997 | -0.0332 | -19.5777
-11 | -1.1572 | 0.0185 | -0.0268 | -62.5514
-10.5 | -1.1209 | 0.01382 | -0.024 | -81.1071
-10 | -1.0675 | 0.01187 | -0.0221 | -89.9326
-9.5 | -1.0109 | 0.01054 | -0.0205 | -95.9108
-9 | -0.953 | 0.00945 | -0.0192 | -100.8466
-8.5 | -0.8951 | 0.00844 | -0.018 | -106.0545
-8 | -0.8358 | 0.0078 | -0.0171 | -107.1538
-7.5 | -0.7758 | 0.00737 | -0.0165 | -105.2646
-7 | -0.7158 | 0.00699 | -0.0159 | -102.4034
-6.5 | -0.6559 | 0.00663 | -0.0156 | -98.9291
-6 | -0.5965 | 0.00621 | -0.0152 | -96.0548
-5.5 | -0.5366 | 0.00597 | -0.0151 | -89.8827
-5 | -0.4767 | 0.00577 | -0.015 | -82.617
-4 | -0.3574 | 0.00532 | -0.0151 | -67.1805
-3.5 | -0.2977 | 0.00519 | -0.0152 | -57.3603
-2.5 | -0.1787 | 0.00496 | -0.0157 | -36.0282
-2 | -0.1191 | 0.00488 | -0.016 | -24.4057
-1.5 | -0.0597 | 0.0048 | -0.0164 | -12.4375
-1 | -0.0002 | 0.00473 | -0.0167 | -0.042283
-0.5 | 0.059 | 0.00462 | -0.0171 | 12.7706
0 | 0.118 | 0.00446 | -0.0175 | 26.4574
0.5 | 0.1765 | 0.00434 | -0.018 | 40.6682
1 | 0.2341 | 0.00404 | -0.0186 | 57.9455
1.5 | 0.2914 | 0.00434 | -0.019 | 67.1429
2 | 0.3497 | 0.00451 | -0.0194 | 77.5388
2.5 | 0.4082 | 0.00476 | -0.0197 | 85.7563
3 | 0.4666 | 0.00507 | -0.02 | 92.0316
3.5 | 0.5255 | 0.0053 | -0.0202 | 99.1509
4 | 0.5845 | 0.00548 | -0.0205 | 106.6606
4.5 | 0.6434 | 0.00569 | -0.0206 | 113.0756
5 | 0.7022 | 0.00592 | -0.0208 | 118.6149
5.5 | 0.7611 | 0.00614 | -0.0208 | 123.9577
6.5 | 0.8785 | 0.0067 | -0.0207 | 131.1194
7 | 0.9366 | 0.00707 | -0.0204 | 132.4752
7.5 | 0.995 | 0.00741 | -0.0201 | 134.278
8 | 1.0523 | 0.00788 | -0.0195 | 133.5406
9 | 1.1639 | 0.00876 | -0.0173 | 132.8653
9.5 | 1.2215 | 0.0094 | -0.0166 | 129.9468
10 | 1.277 | 0.01023 | -0.0154 | 124.8289
10.5 | 1.3298 | 0.01139 | -0.0136 | 116.7515
11 | 1.3805 | 0.01274 | -0.0116 | 108.3595
11.5 | 1.4242 | 0.01479 | -0.0086 | 96.2948
12 | 1.4583 | 0.01763 | -0.0048 | 82.717
12.5 | 1.4787 | 0.02124 | 0.0003 | 69.6186
13 | 1.4505 | 0.02615 | 0.0105 | 55.4685
13.5 | 1.378 | 0.03478 | 0.0179 | 39.6205
14 | 1.3238 | 0.04493 | 0.0176 | 29.4636
14.5 | 1.319 | 0.05157 | 0.0155 | 25.5769
16 | 1.1899 | 0.10158 | -0.0175 | 11.7139
16.5 | 1.136 | 0.12436 | -0.031 | 9.1348
17 | 1.0675 | 0.15074 | -0.0482 | 7.0817
17.5 | 0.9804 | 0.18691 | -0.0707 | 5.2453

## 135. Re 16M Mach 0.50 (1)
BIGFOIL.COM POLAR EXPORT
NACA64-209 a=0.0
NACA64-209 a=0.0 |  |  |  | Cl Max: | 1.096 | at alpha= | 20 | deg
JavaFoil+Calcfoil stall+Eppler ext transition |  |  |  | L/D Max: | 128.399 | at alpha= | 5 | deg
Re: | 16000000 |  |  | Cd Min: | 0.00411 | at alpha= | 0 | deg
Mach: | 0.5 |  |  | Cl=0 at alpha= | -0.96269 | deg
|  |  |  | @ Cl=0.1, Cd= | 0.0042225
|  |  |  | @ Cl=0.4, Cd= | 0.0046809
|  |  |  | @ Cl=0.6, Cd= | 0.0056937
alpha (deg) | Cl | Cd | Cm | Cl/Cd
-20 | -1.014 | 0.15879 | -0.001 | -6.383
-19.5 | -0.987 | 0.1523 | -0.001 | -6.483
-19 | -0.96 | 0.14677 | -0.001 | -6.54
-18.5 | -0.933 | 0.1422 | -0.001 | -6.564
-18 | -0.907 | 0.13552 | -0.001 | -6.695
-17.5 | -0.882 | 0.12671 | -0.002 | -6.96
-17 | -0.858 | 0.11803 | -0.002 | -7.266
-16.5 | -0.831 | 0.11175 | -0.002 | -7.439
-16 | -0.805 | 0.10596 | -0.002 | -7.6
-15.5 | -0.784 | 0.09424 | -0.003 | -8.321
-15 | -0.779 | 0.07161 | -0.003 | -10.875
-14.5 | -0.792 | 0.04242 | -0.004 | -18.667
-14 | -0.696 | 0.09494 | -0.003 | -7.334
-13.5 | -0.671 | 0.08673 | -0.003 | -7.739
-13 | -0.652 | 0.07367 | -0.004 | -8.854
-12.5 | -0.649 | 0.05209 | -0.005 | -12.457
-12 | -0.705 | 0.01403 | -0.007 | -50.286
-11.5 | -0.684 | 0.01194 | -0.007 | -57.292
-11 | -0.536 | 0.07169 | -0.004 | -7.47
-10.5 | -0.511 | 0.06328 | -0.004 | -8.079
-10 | -0.49 | 0.05447 | -0.005 | -8.998
-9.5 | -0.563 | 0.00995 | -0.009 | -56.566
-9 | -0.531 | 0.00813 | -0.009 | -65.362
-8.5 | -0.498 | 0.00816 | -0.01 | -61.091
-8 | -0.376 | 0.05096 | -0.005 | -7.37
-7.5 | -0.35 | 0.04638 | -0.005 | -7.54
-7 | -0.399 | 0.00836 | -0.011 | -47.704
-6.5 | -0.366 | 0.00723 | -0.011 | -50.703
-6 | -0.27 | 0.03911 | -0.006 | -6.897
-5.5 | -0.242 | 0.0376 | -0.006 | -6.448
-5 | -0.341 | 0.03588 | -0.006 | -9.507
-4.5 | -0.42 | 0.00611 | -0.013 | -68.668
-4 | -0.381 | 0.00578 | -0.014 | -65.907
-3.5 | -0.328 | 0.00558 | -0.014 | -58.717
-3 | -0.268 | 0.0054 | -0.015 | -49.544
-2.5 | -0.204 | 0.00522 | -0.015 | -39.006
-2 | -0.138 | 0.00508 | -0.016 | -27.228
-1.5 | -0.072 | 0.005 | -0.016 | -14.436
-1 | -0.005 | 0.00493 | -0.017 | -1.069
-0.5 | 0.062 | 0.00437 | -0.017 | 14.182
0 | 0.129 | 0.00411 | -0.018 | 31.486
0.5 | 0.197 | 0.00417 | -0.018 | 47.133
1 | 0.263 | 0.00433 | -0.019 | 60.861
1.5 | 0.33 | 0.0045 | -0.019 | 73.443
2 | 0.397 | 0.00467 | -0.02 | 84.921
2.5 | 0.463 | 0.00491 | -0.02 | 94.376
3 | 0.528 | 0.00547 | -0.021 | 96.419
3.5 | 0.591 | 0.00573 | -0.021 | 103.132
4 | 0.653 | 0.00548 | -0.022 | 119.028
4.5 | 0.709 | 0.00568 | -0.022 | 124.738
5 | 0.756 | 0.00589 | -0.023 | 128.399
5.5 | 0.789 | 0.00616 | -0.023 | 128.024
6 | 0.793 | 0.00658 | -0.024 | 120.446
6.5 | 0.7 | 0.0092 | -0.024 | 76.07
7 | 0.424 | 0.04349 | -0.014 | 9.744
7.5 | 0.545 | 0.01128 | -0.025 | 48.339
8 | 0.584 | 0.01074 | -0.025 | 54.351
8.5 | 0.608 | 0.01216 | -0.026 | 50
9 | 0.525 | 0.05902 | -0.013 | 8.9
9.5 | 0.675 | 0.01207 | -0.027 | 55.936
10 | 0.701 | 0.01352 | -0.027 | 51.847
10.5 | 0.716 | 0.01734 | -0.027 | 41.268
11 | 0.634 | 0.06947 | -0.016 | 9.123
11.5 | 0.787 | 0.0159 | -0.028 | 49.491
12 | 0.808 | 0.0187 | -0.028 | 43.205
12.5 | 0.813 | 0.02681 | -0.028 | 30.314
13 | 0.746 | 0.07852 | -0.02 | 9.499
13.5 | 0.763 | 0.09069 | -0.018 | 8.416
14 | 0.898 | 0.03036 | -0.029 | 29.569
14.5 | 0.86 | 0.06465 | -0.025 | 13.294
15 | 0.861 | 0.08541 | -0.023 | 10.08
15.5 | 0.876 | 0.09934 | -0.022 | 8.819
16 | 0.889 | 0.11813 | -0.02 | 7.527
16.5 | 0.915 | 0.12672 | -0.02 | 7.22
17 | 0.942 | 0.1291 | -0.021 | 7.3
17.5 | 0.969 | 0.13539 | -0.021 | 7.154
18 | 0.99 | 0.15307 | -0.021 | 6.465
18.5 | 1.016 | 0.15622 | -0.022 | 6.506
19 | 1.042 | 0.16148 | -0.022 | 6.453
19.5 | 1.069 | 0.16483 | -0.023 | 6.488
20 | 1.096 | 0.16972 | -0.024 | 6.459

## 136. Re 16M Mach 0.50 (2)
BIGFOIL.COM POLAR EXPORT
NACA64-209 a=0.0
NACA64-209 a=0.0 |  |  |  | Cl Max: | 1.0734 | at alpha= | 20 | deg
XFOIL ncrit=9 |  |  |  | L/D Max: | 131.462 | at alpha= | 6 | deg
Re: | 16000000 |  |  | Cd Min: | 0.29927 | at alpha= | 20 | deg
Mach: | 0.5 |  |  | Cl=0 at alpha= | -1.0088 | deg
|  |  |  | @ Cl=0.1, Cd= | 0.0045918
|  |  |  | @ Cl=0.4, Cd= | 0.0046181
|  |  |  | @ Cl=0.6, Cd= | 0.0055774
alpha (deg) | Cl | Cd | Cm | Cl/Cd
-11.5 | -0.607 | 0.13144 | 0.0193 | -4.6181
-11 | -0.5907 | 0.12345 | 0.0147 | -4.7849
-10.5 | -0.5811 | 0.11396 | 0.0094 | -5.0992
-10 | -0.5743 | 0.10422 | 0.0038 | -5.5105
-9.5 | -0.5683 | 0.09491 | -0.0017 | -5.9878
-9 | -0.5753 | 0.08362 | -0.0085 | -6.8799
-8.5 | -0.5792 | 0.07371 | -0.015 | -7.8578
-8 | -0.5789 | 0.06489 | -0.0215 | -8.9213
-7.5 | -0.61 | 0.05469 | -0.0304 | -11.1538
-7 | -0.6264 | 0.04635 | -0.0317 | -13.5146
-6.5 | -0.627 | 0.03709 | -0.032 | -16.9048
-6 | -0.6153 | 0.02709 | -0.0305 | -22.7132
-5.5 | -0.5899 | 0.01706 | -0.0276 | -34.578
-5 | -0.5529 | 0.00797 | -0.0242 | -69.3726
-4.5 | -0.4858 | 0.00629 | -0.0217 | -77.2337
-4 | -0.4143 | 0.00579 | -0.0203 | -71.5544
-3.5 | -0.3435 | 0.00542 | -0.0194 | -63.3764
-2.5 | -0.2038 | 0.00509 | -0.0187 | -40.0393
-2 | -0.1351 | 0.00495 | -0.0187 | -27.2929
-1.5 | -0.0668 | 0.00485 | -0.0188 | -13.7732
-1 | 0.0012 | 0.00477 | -0.0191 | 0.25157
-0.5 | 0.0689 | 0.00468 | -0.0195 | 14.7222
0 | 0.1359 | 0.00449 | -0.0199 | 30.2673
0.5 | 0.2023 | 0.00427 | -0.0204 | 47.377
1 | 0.2675 | 0.00391 | -0.021 | 68.4143
1.5 | 0.332 | 0.00427 | -0.0213 | 77.7518
2 | 0.3985 | 0.00461 | -0.0216 | 86.4425
2.5 | 0.4653 | 0.00497 | -0.0217 | 93.6217
3 | 0.5324 | 0.00536 | -0.0217 | 99.3284
3.5 | 0.6008 | 0.00558 | -0.0216 | 107.6703
4 | 0.6698 | 0.00582 | -0.0212 | 115.0859
4.5 | 0.7394 | 0.00611 | -0.0206 | 121.0147
5 | 0.8098 | 0.00641 | -0.0197 | 126.3339
5.5 | 0.881 | 0.00679 | -0.0184 | 129.7496
6 | 0.9531 | 0.00725 | -0.0165 | 131.4621
6.5 | 1.0193 | 0.00866 | -0.0128 | 117.7021
7 | 1.046 | 0.01457 | -0.0052 | 71.7914
7.5 | 1.0498 | 0.02262 | 0.0023 | 46.4103
8.5 | 0.992 | 0.03542 | 0.0182 | 28.0068
9 | 0.9564 | 0.04312 | 0.0187 | 22.18
9.5 | 0.9237 | 0.05316 | 0.0137 | 17.3758
10 | 0.8928 | 0.06611 | 0.0041 | 13.5048
10.5 | 0.879 | 0.08083 | -0.007 | 10.8747
11 | 0.8668 | 0.09537 | -0.0166 | 9.0888
11.5 | 0.8581 | 0.10829 | -0.0249 | 7.9241
12 | 0.8524 | 0.12109 | -0.0329 | 7.0394
12.5 | 0.8494 | 0.13398 | -0.0408 | 6.3398
13 | 0.8492 | 0.14684 | -0.0485 | 5.7832
13.5 | 0.8519 | 0.15991 | -0.0562 | 5.3274
14 | 0.8577 | 0.17262 | -0.0634 | 4.9687
14.5 | 0.8659 | 0.18542 | -0.0706 | 4.6699
15 | 0.8805 | 0.19633 | -0.0767 | 4.4848
15.5 | 0.8962 | 0.20711 | -0.0828 | 4.3272
16 | 0.9136 | 0.21762 | -0.0888 | 4.1981
16.5 | 0.9304 | 0.22867 | -0.0949 | 4.0687
17 | 0.9515 | 0.23753 | -0.1002 | 4.0058
17.5 | 0.9714 | 0.24754 | -0.106 | 3.9242
18 | 0.9908 | 0.25836 | -0.1119 | 3.835
18.5 | 1.0108 | 0.26909 | -0.1178 | 3.7564
19 | 1.0312 | 0.27971 | -0.1237 | 3.6867
19.5 | 1.0521 | 0.28978 | -0.1294 | 3.6307
20 | 1.0734 | 0.29927 | -0.1352 | 3.5867

## 137. Re 18M Mach 0.00 (1)
BIGFOIL.COM POLAR EXPORT
NACA64-209 a=0.0
NACA64-209 a=0.0 |  |  |  | Cl Max: | 0.938 | at alpha= | 9 | deg
JavaFoil+Calcfoil stall+Eppler ext transition |  |  |  | L/D Max: | 141.715 | at alpha= | 7.5 | deg
Re: | 18000000 |  |  | Cd Min: | 0.0042 | at alpha= | 0.5 | deg
Mach: | 0 |  |  | Cl=0 at alpha= | -0.95763 | deg
|  |  |  | @ Cl=0.1, Cd= | 0.0044128
|  |  |  | @ Cl=0.4, Cd= | 0.0047145
|  |  |  | @ Cl=0.6, Cd= | 0.08554
alpha (deg) | Cl | Cd | Cm | Cl/Cd
-14 | -0.419 | 0.09319 | -0.002 | -4.499
-13.5 | -0.442 | 0.08724 | -0.003 | -5.07
-13 | -0.464 | 0.08387 | -0.003 | -5.532
-12.5 | -0.486 | 0.07982 | -0.003 | -6.084
-12 | -0.506 | 0.07592 | -0.003 | -6.666
-11.5 | -0.525 | 0.07161 | -0.003 | -7.329
-11 | -0.543 | 0.06544 | -0.003 | -8.291
-10.5 | -0.556 | 0.06141 | -0.004 | -9.054
-10 | -0.559 | 0.05834 | -0.004 | -9.583
-9.5 | -0.558 | 0.05497 | -0.004 | -10.157
-9 | -0.682 | 0.00785 | -0.008 | -86.938
-8.5 | -0.671 | 0.00744 | -0.008 | -90.194
-8 | -0.654 | 0.00722 | -0.009 | -90.534
-7.5 | -0.631 | 0.00705 | -0.009 | -89.576
-7 | -0.603 | 0.00675 | -0.009 | -89.376
-6.5 | -0.57 | 0.00654 | -0.01 | -87.237
-6 | -0.533 | 0.00635 | -0.01 | -83.914
-5.5 | -0.491 | 0.00609 | -0.011 | -80.557
-5 | -0.445 | 0.00589 | -0.011 | -75.525
-4.5 | -0.396 | 0.00578 | -0.011 | -68.501
-4 | -0.344 | 0.00541 | -0.012 | -63.573
-3.5 | -0.29 | 0.00527 | -0.012 | -55.093
-3 | -0.235 | 0.00517 | -0.013 | -45.398
-2.5 | -0.178 | 0.00507 | -0.013 | -35.03
-2 | -0.12 | 0.00498 | -0.014 | -24.193
-1.5 | -0.063 | 0.00494 | -0.014 | -12.681
-1 | -0.005 | 0.00498 | -0.014 | -0.918
-0.5 | 0.054 | 0.0045 | -0.015 | 11.922
0 | 0.112 | 0.00439 | -0.015 | 25.539
0.5 | 0.17 | 0.0042 | -0.016 | 40.595
1 | 0.228 | 0.00432 | -0.016 | 52.867
1.5 | 0.286 | 0.00442 | -0.016 | 64.742
2 | 0.344 | 0.00456 | -0.017 | 75.465
2.5 | 0.402 | 0.00472 | -0.017 | 85.04
3 | 0.459 | 0.00495 | -0.018 | 92.653
3.5 | 0.515 | 0.00531 | -0.018 | 96.986
4 | 0.57 | 0.00546 | -0.019 | 104.507
4.5 | 0.624 | 0.00565 | -0.019 | 110.434
5 | 0.675 | 0.00578 | -0.02 | 116.778
5.5 | 0.724 | 0.00595 | -0.02 | 121.639
6 | 0.77 | 0.00617 | -0.02 | 124.851
6.5 | 0.812 | 0.00635 | -0.021 | 127.775
7 | 0.85 | 0.00603 | -0.021 | 140.982
7.5 | 0.883 | 0.00623 | -0.022 | 141.715
8 | 0.911 | 0.00645 | -0.022 | 141.117
8.5 | 0.93 | 0.00674 | -0.023 | 138.077
9 | 0.938 | 0.00698 | -0.023 | 134.29
9.5 | 0.937 | 0.00944 | -0.023 | 99.206
10 | 0.927 | 0.00991 | -0.024 | 93.542
10.5 | 0.91 | 0.01058 | -0.024 | 85.984
11 | 0.885 | 0.01131 | -0.025 | 78.228
11.5 | 0.849 | 0.01256 | -0.025 | 67.606
12 | 0.804 | 0.01509 | -0.025 | 53.272
12.5 | 0.739 | 0.02437 | -0.024 | 30.305
13 | 0.64 | 0.06219 | -0.019 | 10.287
13.5 | 0.59 | 0.08131 | -0.016 | 7.259
14 | 0.559 | 0.08554 | -0.017 | 6.53

## 138. Re 18M Mach 0.00 (2)
BIGFOIL.COM POLAR EXPORT
NACA64-209 a=0.0
NACA64-209 a=0.0 |  |  |  | Cl Max: | 1.7922 | at alpha= | 19 | deg
XFOIL ncrit=9 |  |  |  | L/D Max: | 139.121 | at alpha= | 8.5 | deg
Re: | 18000000 |  |  | Cd Min: | 0.05716 | at alpha= | -20 | deg
Mach: | 0 |  |  | Cl=0 at alpha= | -0.99301 | deg
|  |  |  | @ Cl=0.1, Cd= | 0.0045232
|  |  |  | @ Cl=0.4, Cd= | 0.0047316
|  |  |  | @ Cl=0.6, Cd= | 0.0054525
alpha (deg) | Cl | Cd | Cm | Cl/Cd
-20 | -1.5485 | 0.05716 | -0.0319 | -27.0906
-19.5 | -1.6026 | 0.04379 | -0.0394 | -36.5974
-19 | -1.6324 | 0.03601 | -0.0411 | -45.3319
-18.5 | -1.6506 | 0.03092 | -0.0392 | -53.3829
-18 | -1.6607 | 0.02765 | -0.0347 | -60.0615
-17.5 | -1.6679 | 0.0254 | -0.0276 | -65.6654
-17 | -1.646 | 0.02332 | -0.0245 | -70.5832
-16.5 | -1.6213 | 0.02091 | -0.0217 | -77.5371
-16 | -1.5882 | 0.01895 | -0.0197 | -83.81
-15.5 | -1.5496 | 0.01735 | -0.0182 | -89.3141
-15 | -1.5081 | 0.0159 | -0.017 | -94.8491
-14.5 | -1.4634 | 0.01471 | -0.0161 | -99.4833
-14 | -1.4163 | 0.01373 | -0.0154 | -103.1537
-13.5 | -1.3678 | 0.01286 | -0.0149 | -106.3608
-13 | -1.3204 | 0.01216 | -0.0139 | -108.5855
-12.5 | -1.2713 | 0.01151 | -0.0132 | -110.4518
-12 | -1.2203 | 0.01089 | -0.0128 | -112.0569
-11.5 | -1.1685 | 0.0103 | -0.0126 | -113.4466
-11 | -1.1161 | 0.00975 | -0.0124 | -114.4718
-10.5 | -1.0632 | 0.00923 | -0.0122 | -115.1896
-10 | -1.01 | 0.00868 | -0.0121 | -116.3594
-9.5 | -0.9568 | 0.00809 | -0.012 | -118.2695
-9 | -0.9026 | 0.00767 | -0.012 | -117.6793
-8.5 | -0.8477 | 0.00733 | -0.0121 | -115.648
-8 | -0.7925 | 0.00702 | -0.0122 | -112.8917
-7.5 | -0.7371 | 0.00673 | -0.0123 | -109.5245
-7 | -0.6814 | 0.00646 | -0.0125 | -105.4799
-6.5 | -0.6258 | 0.00611 | -0.0126 | -102.4223
-6 | -0.5697 | 0.00589 | -0.0128 | -96.7233
-5.5 | -0.5133 | 0.00571 | -0.0131 | -89.8949
-5 | -0.4567 | 0.00554 | -0.0134 | -82.4368
-4 | -0.3434 | 0.00519 | -0.0139 | -66.1657
-3.5 | -0.2864 | 0.00509 | -0.0143 | -56.2672
-3 | -0.2294 | 0.00498 | -0.0146 | -46.0643
-2.5 | -0.1723 | 0.00488 | -0.015 | -35.3074
-2 | -0.1151 | 0.0048 | -0.0153 | -23.9792
-1.5 | -0.0579 | 0.00474 | -0.0157 | -12.2152
-1 | -0.0008 | 0.00468 | -0.0161 | -0.17094
-0.5 | 0.0564 | 0.0046 | -0.0165 | 12.2609
0 | 0.1132 | 0.0045 | -0.0169 | 25.1556
1 | 0.2254 | 0.00425 | -0.0179 | 53.0353
1.5 | 0.2809 | 0.00441 | -0.0184 | 63.6961
2 | 0.3371 | 0.00452 | -0.0188 | 74.5796
2.5 | 0.3934 | 0.0047 | -0.0192 | 83.7021
3 | 0.4497 | 0.00497 | -0.0195 | 90.4829
3.5 | 0.5062 | 0.00516 | -0.0198 | 98.1008
4 | 0.5627 | 0.00532 | -0.0202 | 105.7707
4.5 | 0.619 | 0.00552 | -0.0205 | 112.1377
5 | 0.6752 | 0.00571 | -0.0208 | 118.2487
5.5 | 0.7311 | 0.00592 | -0.0211 | 123.4966
6 | 0.7867 | 0.00617 | -0.0214 | 127.5041
6.5 | 0.8422 | 0.0064 | -0.0216 | 131.5938
7 | 0.8975 | 0.00665 | -0.0218 | 134.9624
7.5 | 0.952 | 0.00698 | -0.022 | 136.3897
8 | 1.0064 | 0.00727 | -0.0221 | 138.4319
8.5 | 1.0601 | 0.00762 | -0.0221 | 139.1207
9.5 | 1.1639 | 0.00837 | -0.0214 | 139.0562
10 | 1.2167 | 0.00882 | -0.0214 | 137.9478
10.5 | 1.2688 | 0.00932 | -0.0213 | 136.1373
11 | 1.3201 | 0.00989 | -0.0211 | 133.4783
12 | 1.418 | 0.01144 | -0.0201 | 123.951
12.5 | 1.4664 | 0.01215 | -0.0196 | 120.6914
13 | 1.5135 | 0.01293 | -0.0189 | 117.0534
13.5 | 1.5591 | 0.01378 | -0.018 | 113.1422
14 | 1.603 | 0.01469 | -0.0169 | 109.1219
14.5 | 1.6449 | 0.01566 | -0.0156 | 105.0383
15 | 1.6845 | 0.01669 | -0.0141 | 100.9287
15.5 | 1.7205 | 0.01782 | -0.012 | 96.5488
16 | 1.7513 | 0.01908 | -0.0093 | 91.7872
16.5 | 1.7624 | 0.02034 | -0.0033 | 86.647
17 | 1.7738 | 0.02196 | 0.0014 | 80.7741
17.5 | 1.7783 | 0.02454 | 0.0055 | 72.4654
18 | 1.7862 | 0.02732 | 0.0082 | 65.3807
18.5 | 1.7912 | 0.03073 | 0.0102 | 58.2883
19 | 1.7922 | 0.03492 | 0.0113 | 51.323
19.5 | 1.7902 | 0.03985 | 0.0114 | 44.9235
20 | 1.7613 | 0.04848 | 0.0098 | 36.3304

## 139. Re 18M Mach 0.10 (1)
BIGFOIL.COM POLAR EXPORT
NACA64-209 a=0.0
NACA64-209 a=0.0 |  |  |  | Cl Max: | 0.932 | at alpha= | 9 | deg
JavaFoil+Calcfoil stall+Eppler ext transition |  |  |  | L/D Max: | 140.526 | at alpha= | 7.5 | deg
Re: | 18000000 |  |  | Cd Min: | 0.00421 | at alpha= | 0.5 | deg
Mach: | 0.1 |  |  | Cl=0 at alpha= | -0.95763 | deg
|  |  |  | @ Cl=0.1, Cd= | 0.0044176
|  |  |  | @ Cl=0.4, Cd= | 0.0047076
|  |  |  | @ Cl=0.6, Cd= | 0.08833
alpha (deg) | Cl | Cd | Cm | Cl/Cd
-13.5 | -0.404 | 0.08873 | -0.002 | -4.556
-13 | -0.43 | 0.08517 | -0.003 | -5.043
-12.5 | -0.455 | 0.07972 | -0.003 | -5.702
-12 | -0.479 | 0.07594 | -0.003 | -6.303
-11.5 | -0.501 | 0.07158 | -0.003 | -6.998
-11 | -0.522 | 0.06618 | -0.003 | -7.886
-10.5 | -0.539 | 0.06202 | -0.004 | -8.692
-10 | -0.545 | 0.05902 | -0.004 | -9.239
-9.5 | -0.547 | 0.05549 | -0.004 | -9.861
-9 | -0.556 | 0.04502 | -0.005 | -12.339
-8.5 | -0.664 | 0.00757 | -0.008 | -87.7
-8 | -0.649 | 0.00726 | -0.009 | -89.375
-7.5 | -0.629 | 0.00709 | -0.009 | -88.658
-7 | -0.602 | 0.0068 | -0.01 | -88.598
-6.5 | -0.57 | 0.00658 | -0.01 | -86.668
-6 | -0.533 | 0.00636 | -0.01 | -83.839
-5.5 | -0.492 | 0.00612 | -0.011 | -80.369
-5 | -0.446 | 0.00591 | -0.011 | -75.487
-4.5 | -0.397 | 0.00578 | -0.012 | -68.728
-4 | -0.345 | 0.00541 | -0.012 | -63.828
-3.5 | -0.291 | 0.00528 | -0.012 | -55.158
-3 | -0.236 | 0.00515 | -0.013 | -45.735
-2.5 | -0.179 | 0.00508 | -0.013 | -35.186
-2 | -0.121 | 0.00499 | -0.014 | -24.228
-1.5 | -0.063 | 0.00492 | -0.014 | -12.796
-1 | -0.005 | 0.00496 | -0.014 | -0.927
-0.5 | 0.054 | 0.00448 | -0.015 | 12.042
0 | 0.113 | 0.0044 | -0.015 | 25.599
0.5 | 0.171 | 0.00421 | -0.016 | 40.634
1 | 0.229 | 0.0043 | -0.016 | 53.377
1.5 | 0.288 | 0.00442 | -0.017 | 65.068
2 | 0.346 | 0.00454 | -0.017 | 76.188
2.5 | 0.404 | 0.00472 | -0.017 | 85.578
3 | 0.461 | 0.00499 | -0.018 | 92.326
3.5 | 0.517 | 0.00535 | -0.018 | 96.764
4 | 0.573 | 0.00545 | -0.019 | 105.175
4.5 | 0.627 | 0.00563 | -0.019 | 111.317
5 | 0.678 | 0.00578 | -0.02 | 117.418
5.5 | 0.727 | 0.00595 | -0.02 | 122.256
6 | 0.773 | 0.00615 | -0.021 | 125.668
6.5 | 0.814 | 0.0059 | -0.021 | 138.002
7 | 0.851 | 0.00608 | -0.021 | 140.114
7.5 | 0.883 | 0.00629 | -0.022 | 140.526
8 | 0.91 | 0.00654 | -0.022 | 139.225
8.5 | 0.928 | 0.0068 | -0.023 | 136.41
9 | 0.932 | 0.00705 | -0.023 | 132.161
9.5 | 0.928 | 0.00959 | -0.024 | 96.748
10 | 0.914 | 0.01017 | -0.024 | 89.875
10.5 | 0.89 | 0.0111 | -0.024 | 80.181
11 | 0.86 | 0.01166 | -0.025 | 73.748
11.5 | 0.808 | 0.01473 | -0.024 | 54.823
12 | 0.762 | 0.01737 | -0.024 | 43.853
12.5 | 0.652 | 0.05063 | -0.02 | 12.871
13 | 0.59 | 0.07339 | -0.017 | 8.044
13.5 | 0.548 | 0.08421 | -0.016 | 6.513
14 | 0.513 | 0.08833 | -0.016 | 5.812

## 140. Re 18M Mach 0.10 (2)
BIGFOIL.COM POLAR EXPORT
NACA64-209 a=0.0
NACA64-209 a=0.0 |  |  |  | Cl Max: | 1.7503 | at alpha= | 17 | deg
XFOIL ncrit=9 |  |  |  | L/D Max: | 138.477 | at alpha= | 9.5 | deg
Re: | 18000000 |  |  | Cd Min: | 0.06878 | at alpha= | 20 | deg
Mach: | 0.1 |  |  | Cl=0 at alpha= | -0.99391 | deg
|  |  |  | @ Cl=0.1, Cd= | 0.0045243
|  |  |  | @ Cl=0.4, Cd= | 0.0047305
|  |  |  | @ Cl=0.6, Cd= | 0.0054556
alpha (deg) | Cl | Cd | Cm | Cl/Cd
-18.5 | -1.4783 | 0.0518 | -0.0378 | -28.5386
-18 | -1.5231 | 0.04085 | -0.0432 | -37.2852
-17.5 | -1.5603 | 0.03349 | -0.0428 | -46.59
-17 | -1.585 | 0.02919 | -0.0377 | -54.2994
-16.5 | -1.5944 | 0.02632 | -0.0305 | -60.5775
-16 | -1.5747 | 0.02357 | -0.0271 | -66.8095
-14.5 | -1.4724 | 0.01678 | -0.0204 | -87.7473
-14 | -1.4296 | 0.01501 | -0.0189 | -95.2432
-13.5 | -1.3818 | 0.01382 | -0.0179 | -99.9855
-13 | -1.3341 | 0.01291 | -0.0166 | -103.3385
-12.5 | -1.2847 | 0.01211 | -0.0156 | -106.0859
-12 | -1.233 | 0.01138 | -0.0149 | -108.348
-11.5 | -1.1805 | 0.0107 | -0.0144 | -110.3271
-11 | -1.1272 | 0.01008 | -0.014 | -111.8254
-10.5 | -1.0735 | 0.00949 | -0.0136 | -113.1191
-10 | -1.0192 | 0.00896 | -0.0134 | -113.75
-9.5 | -0.965 | 0.00836 | -0.0131 | -115.4306
-9 | -0.9105 | 0.0078 | -0.0129 | -116.7308
-8.5 | -0.855 | 0.00742 | -0.0128 | -115.2291
-8 | -0.7991 | 0.00709 | -0.0128 | -112.708
-7.5 | -0.743 | 0.00679 | -0.0129 | -109.4256
-6.5 | -0.6305 | 0.00615 | -0.013 | -102.5203
-6 | -0.5738 | 0.00592 | -0.0132 | -96.9257
-5.5 | -0.5169 | 0.00573 | -0.0134 | -90.2094
-4 | -0.3456 | 0.00519 | -0.0141 | -66.5896
-3.5 | -0.2882 | 0.00509 | -0.0144 | -56.6208
-3 | -0.2308 | 0.00499 | -0.0147 | -46.2525
-2.5 | -0.1733 | 0.00488 | -0.0151 | -35.5123
-2 | -0.1158 | 0.00481 | -0.0154 | -24.0748
-1.5 | -0.0582 | 0.00473 | -0.0158 | -12.3044
-1 | -0.0007 | 0.00468 | -0.0162 | -0.14957
-0.5 | 0.0568 | 0.0046 | -0.0166 | 12.3478
0 | 0.1139 | 0.0045 | -0.017 | 25.3111
0.5 | 0.1707 | 0.00443 | -0.0175 | 38.5327
1.5 | 0.2826 | 0.00441 | -0.0185 | 64.0816
2 | 0.3391 | 0.00452 | -0.0189 | 75.0221
2.5 | 0.3957 | 0.00471 | -0.0193 | 84.0127
3 | 0.4523 | 0.00498 | -0.0196 | 90.8233
3.5 | 0.5092 | 0.00517 | -0.0199 | 98.4913
4 | 0.5661 | 0.00533 | -0.0202 | 106.2101
4.5 | 0.6228 | 0.00554 | -0.0205 | 112.4188
5 | 0.6794 | 0.00573 | -0.0208 | 118.5689
5.5 | 0.7358 | 0.00594 | -0.0211 | 123.8721
6 | 0.7918 | 0.0062 | -0.0213 | 127.7097
6.5 | 0.8479 | 0.00643 | -0.0215 | 131.8663
7 | 0.9036 | 0.00669 | -0.0217 | 135.0673
7.5 | 0.9586 | 0.00703 | -0.0217 | 136.3585
8 | 1.0137 | 0.00733 | -0.0218 | 138.2947
8.5 | 1.0677 | 0.00772 | -0.0217 | 138.3031
9.5 | 1.1729 | 0.00847 | -0.0208 | 138.477
10 | 1.2263 | 0.00895 | -0.0207 | 137.0168
10.5 | 1.2788 | 0.00952 | -0.0204 | 134.3277
11 | 1.33 | 0.0102 | -0.0199 | 130.3922
11.5 | 1.3797 | 0.01105 | -0.0192 | 124.8597
12 | 1.4293 | 0.01179 | -0.0186 | 121.2299
12.5 | 1.478 | 0.01259 | -0.0178 | 117.3948
13 | 1.525 | 0.01348 | -0.0168 | 113.1306
13.5 | 1.5701 | 0.01447 | -0.0155 | 108.5073
14 | 1.6131 | 0.01554 | -0.014 | 103.8031
14.5 | 1.6532 | 0.01671 | -0.0121 | 98.9348
15 | 1.6902 | 0.01794 | -0.0099 | 94.214
15.5 | 1.7216 | 0.01932 | -0.007 | 89.1097
16 | 1.7301 | 0.02085 | -0.0004 | 82.9784
16.5 | 1.7389 | 0.02274 | 0.0047 | 76.4688
17 | 1.7503 | 0.02498 | 0.0083 | 70.0681
17.5 | 1.7424 | 0.02917 | 0.0119 | 59.7326
18 | 1.7453 | 0.03306 | 0.0135 | 52.7919
18.5 | 1.7419 | 0.03807 | 0.0141 | 45.7552
19 | 1.7312 | 0.04443 | 0.0134 | 38.9647
19.5 | 1.72 | 0.0516 | 0.0113 | 33.3333
20 | 1.6465 | 0.06878 | 0.0032 | 23.9386

## 141. Re 18M Mach 0.25 (1)
BIGFOIL.COM POLAR EXPORT
NACA64-209 a=0.0
NACA64-209 a=0.0 |  |  |  | Cl Max: | 0.902 | at alpha= | 8.5 | deg
JavaFoil+Calcfoil stall+Eppler ext transition |  |  |  | L/D Max: | 137.976 | at alpha= | 7 | deg
Re: | 18000000 |  |  | Cd Min: | 0.00422 | at alpha= | 0.5 | deg
Mach: | 0.25 |  |  | Cl=0 at alpha= | -0.95833 | deg
|  |  |  | @ Cl=0.1, Cd= | 0.08977
|  |  |  | @ Cl=0.4, Cd= | 0.08977
|  |  |  | @ Cl=0.6, Cd= | 0.08977
alpha (deg) | Cl | Cd | Cm | Cl/Cd
-12 | -0.213 | 0.07934 | -0.003 | -2.68
-11.5 | -0.279 | 0.07378 | -0.003 | -3.787
-11 | -0.338 | 0.06865 | -0.003 | -4.93
-10.5 | -0.391 | 0.06447 | -0.004 | -6.066
-10 | -0.426 | 0.06086 | -0.004 | -7.001
-9.5 | -0.453 | 0.05791 | -0.004 | -7.827
-9 | -0.473 | 0.05408 | -0.004 | -8.752
-8.5 | -0.487 | 0.04963 | -0.005 | -9.817
-8 | -0.492 | 0.04659 | -0.005 | -10.557
-7.5 | -0.489 | 0.04342 | -0.005 | -11.263
-7 | -0.588 | 0.00698 | -0.01 | -84.216
-6.5 | -0.565 | 0.00674 | -0.01 | -83.846
-6 | -0.534 | 0.00649 | -0.011 | -82.265
-5.5 | -0.497 | 0.00622 | -0.011 | -79.891
-5 | -0.453 | 0.006 | -0.011 | -75.488
-4.5 | -0.405 | 0.00564 | -0.012 | -71.788
-4 | -0.353 | 0.00547 | -0.012 | -64.575
-3.5 | -0.299 | 0.00532 | -0.013 | -56.109
-3 | -0.242 | 0.0052 | -0.013 | -46.514
-2.5 | -0.183 | 0.00508 | -0.014 | -36.067
-2 | -0.124 | 0.00497 | -0.014 | -25.014
-1.5 | -0.065 | 0.00492 | -0.014 | -13.15
-1 | -0.005 | 0.00499 | -0.015 | -0.946
-0.5 | 0.055 | 0.00449 | -0.015 | 12.353
0 | 0.116 | 0.00437 | -0.016 | 26.484
0.5 | 0.176 | 0.00422 | -0.016 | 41.636
1 | 0.236 | 0.00432 | -0.017 | 54.597
1.5 | 0.296 | 0.00443 | -0.017 | 66.749
2 | 0.355 | 0.00456 | -0.017 | 77.897
2.5 | 0.415 | 0.00475 | -0.018 | 87.25
3 | 0.473 | 0.00504 | -0.018 | 93.886
3.5 | 0.531 | 0.00535 | -0.019 | 99.23
4 | 0.588 | 0.00551 | -0.019 | 106.798
4.5 | 0.643 | 0.0057 | -0.02 | 112.822
5 | 0.695 | 0.00587 | -0.02 | 118.239
5.5 | 0.743 | 0.00609 | -0.021 | 122.007
6 | 0.787 | 0.00581 | -0.021 | 135.453
6.5 | 0.826 | 0.00602 | -0.022 | 137.112
7 | 0.858 | 0.00622 | -0.022 | 137.976
7.5 | 0.883 | 0.00644 | -0.022 | 137.045
8 | 0.899 | 0.00681 | -0.023 | 132.041
8.5 | 0.902 | 0.00915 | -0.023 | 98.551
9 | 0.884 | 0.00972 | -0.024 | 90.935
9.5 | 0.85 | 0.01037 | -0.024 | 81.923
10 | 0.787 | 0.01241 | -0.024 | 63.443
10.5 | 0.607 | 0.06165 | -0.015 | 9.84
11 | 0.546 | 0.06627 | -0.014 | 8.242
11.5 | 0.477 | 0.072 | -0.014 | 6.626
12 | 0.403 | 0.07746 | -0.014 | 5.199
12.5 | 0.323 | 0.08166 | -0.014 | 3.957
13 | 0.233 | 0.0856 | -0.015 | 2.726
13.5 | 0.081 | 0.08977 | -0.015 | 0.903

## 142. Re 18M Mach 0.25 (2)
BIGFOIL.COM POLAR EXPORT
NACA64-209 a=0.0
NACA64-209 a=0.0 |  |  |  | Cl Max: | 1.4761 | at alpha= | 12.5 | deg
XFOIL ncrit=9 |  |  |  | L/D Max: | 136.653 | at alpha= | 7.5 | deg
Re: | 18000000 |  |  | Cd Min: | 0.18433 | at alpha= | -16 | deg
Mach: | 0.25 |  |  | Cl=0 at alpha= | -0.99663 | deg
|  |  |  | @ Cl=0.1, Cd= | 0.0045234
|  |  |  | @ Cl=0.4, Cd= | 0.004711
|  |  |  | @ Cl=0.6, Cd= | 0.0054435
alpha (deg) | Cl | Cd | Cm | Cl/Cd
-16 | -0.742 | 0.18433 | 0.049 | -4.0254
-15.5 | -0.727 | 0.1764 | 0.0443 | -4.1213
-15 | -0.7123 | 0.1684 | 0.0396 | -4.2298
-14.5 | -0.6986 | 0.16031 | 0.0349 | -4.3578
-14 | -0.6808 | 0.15378 | 0.0309 | -4.4271
-13.5 | -0.7444 | 0.12376 | 0.0152 | -6.0149
-13 | -0.8394 | 0.09291 | -0.0048 | -9.0345
-12.5 | -0.9914 | 0.05384 | -0.0379 | -18.4138
-12 | -0.9967 | 0.04975 | -0.0378 | -20.0342
-11.5 | -1.127 | 0.03193 | -0.0312 | -35.296
-11 | -1.1716 | 0.01619 | -0.0261 | -72.3657
-10.5 | -1.1263 | 0.01291 | -0.0236 | -87.2424
-10 | -1.0711 | 0.01127 | -0.0218 | -95.0399
-9.5 | -1.0134 | 0.0101 | -0.0203 | -100.3366
-9 | -0.9549 | 0.00914 | -0.019 | -104.4748
-8.5 | -0.8961 | 0.00828 | -0.0179 | -108.2246
-8 | -0.8368 | 0.00763 | -0.017 | -109.6723
-7.5 | -0.7768 | 0.00719 | -0.0163 | -108.0389
-7 | -0.7167 | 0.00682 | -0.0158 | -105.088
-6.5 | -0.6567 | 0.00649 | -0.0155 | -101.1864
-6 | -0.5971 | 0.0061 | -0.0151 | -97.8852
-5.5 | -0.5371 | 0.00585 | -0.015 | -91.812
-5 | -0.4772 | 0.00565 | -0.0149 | -84.4602
-4 | -0.3578 | 0.00525 | -0.015 | -68.1524
-3.5 | -0.2981 | 0.00512 | -0.0152 | -58.2227
-2.5 | -0.1789 | 0.0049 | -0.0157 | -36.5102
-2 | -0.1193 | 0.00482 | -0.016 | -24.751
-1.5 | -0.0599 | 0.00473 | -0.0164 | -12.6638
-1 | -0.0004 | 0.00468 | -0.0167 | -0.08547
-0.5 | 0.0589 | 0.0046 | -0.0171 | 12.8043
0 | 0.1179 | 0.00449 | -0.0175 | 26.2584
0.5 | 0.1763 | 0.00442 | -0.018 | 39.8869
1.5 | 0.2916 | 0.00439 | -0.019 | 66.4237
2 | 0.3499 | 0.00454 | -0.0194 | 77.0705
2.5 | 0.4085 | 0.00474 | -0.0197 | 86.1814
3 | 0.467 | 0.00503 | -0.02 | 92.8429
3.5 | 0.5259 | 0.00524 | -0.0203 | 100.3626
4 | 0.585 | 0.00539 | -0.0205 | 108.5343
4.5 | 0.6439 | 0.0056 | -0.0207 | 114.9821
5 | 0.7028 | 0.00584 | -0.0208 | 120.3425
5.5 | 0.7618 | 0.00605 | -0.0209 | 125.9174
6 | 0.8205 | 0.00634 | -0.0209 | 129.4164
6.5 | 0.8794 | 0.0066 | -0.0208 | 133.2424
7 | 0.9376 | 0.00696 | -0.0205 | 134.7126
7.5 | 0.9962 | 0.00729 | -0.0203 | 136.6529
8 | 1.0537 | 0.00777 | -0.0197 | 135.6113
8.5 | 1.1113 | 0.0082 | -0.0191 | 135.5244
9 | 1.1673 | 0.00863 | -0.018 | 135.2607
9.5 | 1.2233 | 0.00919 | -0.0168 | 133.1121
10 | 1.2787 | 0.01005 | -0.0156 | 127.2338
10.5 | 1.3312 | 0.01126 | -0.0138 | 118.2238
11 | 1.3814 | 0.01269 | -0.0117 | 108.8574
11.5 | 1.4251 | 0.01477 | -0.0087 | 96.4861
12 | 1.4573 | 0.01783 | -0.0047 | 81.733
12.5 | 1.4761 | 0.02156 | 0.0005 | 68.4647
13 | 1.4539 | 0.02603 | 0.0102 | 55.8548
13.5 | 1.404 | 0.03263 | 0.0175 | 43.0279
14 | 1.3517 | 0.04197 | 0.0186 | 32.2063
14.5 | 1.3083 | 0.05281 | 0.0149 | 24.7737
15 | 1.2963 | 0.06158 | 0.0103 | 21.0507
15.5 | 1.2639 | 0.07524 | 0.0014 | 16.7982
16 | 1.2196 | 0.09456 | -0.0124 | 12.8976
16.5 | 1.1879 | 0.11316 | -0.024 | 10.4975
17 | 1.1375 | 0.1343 | -0.037 | 8.4698
17.5 | 0.9931 | 0.18283 | -0.0684 | 5.4318

## 143. Re 18M Mach 0.50 (1)
BIGFOIL.COM POLAR EXPORT
NACA64-209 a=0.0
NACA64-209 a=0.0 |  |  |  | Cl Max: | 1.096 | at alpha= | 20 | deg
JavaFoil+Calcfoil stall+Eppler ext transition |  |  |  | L/D Max: | 130.151 | at alpha= | 5 | deg
Re: | 18000000 |  |  | Cd Min: | 0.00422 | at alpha= | 0.5 | deg
Mach: | 0.5 |  |  | Cl=0 at alpha= | -0.96269 | deg
|  |  |  | @ Cl=0.1, Cd= | 0.0044279
|  |  |  | @ Cl=0.4, Cd= | 0.0047109
|  |  |  | @ Cl=0.6, Cd= | 0.005689
alpha (deg) | Cl | Cd | Cm | Cl/Cd
-20 | -1.013 | 0.16292 | -0.001 | -6.219
-19.5 | -0.987 | 0.15614 | -0.001 | -6.319
-19 | -0.96 | 0.15298 | -0.001 | -6.274
-18.5 | -0.933 | 0.14678 | -0.001 | -6.358
-18 | -0.907 | 0.13878 | -0.001 | -6.536
-17.5 | -0.882 | 0.13081 | -0.002 | -6.739
-17 | -0.856 | 0.12447 | -0.002 | -6.877
-16.5 | -0.829 | 0.11899 | -0.002 | -6.967
-16 | -0.802 | 0.11368 | -0.002 | -7.054
-15.5 | -0.777 | 0.10497 | -0.002 | -7.405
-15 | -0.797 | 0.05871 | -0.004 | -13.57
-14.5 | -0.815 | 0.03073 | -0.004 | -26.536
-14 | -0.697 | 0.09376 | -0.003 | -7.429
-13.5 | -0.672 | 0.08591 | -0.003 | -7.821
-13 | -0.655 | 0.07105 | -0.004 | -9.221
-12.5 | -0.69 | 0.02942 | -0.006 | -23.436
-12 | -0.71 | 0.01304 | -0.007 | -54.441
-11.5 | -0.687 | 0.0115 | -0.007 | -59.696
-11 | -0.536 | 0.0717 | -0.004 | -7.471
-10.5 | -0.512 | 0.06277 | -0.004 | -8.153
-10 | -0.493 | 0.0521 | -0.006 | -9.462
-9.5 | -0.563 | 0.00861 | -0.009 | -65.389
-9 | -0.531 | 0.00845 | -0.009 | -62.891
-8.5 | -0.498 | 0.00802 | -0.01 | -62.171
-8 | -0.376 | 0.0505 | -0.005 | -7.439
-7.5 | -0.35 | 0.04606 | -0.006 | -7.599
-7 | -0.399 | 0.00755 | -0.011 | -52.92
-6.5 | -0.366 | 0.00716 | -0.011 | -51.207
-6 | -0.27 | 0.03845 | -0.006 | -7.024
-5.5 | -0.243 | 0.03724 | -0.006 | -6.513
-5 | -0.341 | 0.03566 | -0.006 | -9.57
-4.5 | -0.42 | 0.00607 | -0.013 | -69.133
-4 | -0.381 | 0.0057 | -0.014 | -66.727
-3.5 | -0.328 | 0.00549 | -0.014 | -59.684
-3 | -0.268 | 0.0053 | -0.015 | -50.462
-2.5 | -0.204 | 0.00516 | -0.015 | -39.481
-2 | -0.138 | 0.00504 | -0.016 | -27.483
-1.5 | -0.072 | 0.00492 | -0.016 | -14.665
-1 | -0.005 | 0.00502 | -0.017 | -1.051
-0.5 | 0.062 | 0.00453 | -0.017 | 13.666
0 | 0.129 | 0.00435 | -0.018 | 29.76
0.5 | 0.197 | 0.00422 | -0.018 | 46.593
1 | 0.263 | 0.00432 | -0.019 | 60.997
1.5 | 0.33 | 0.00449 | -0.019 | 73.51
2 | 0.397 | 0.0047 | -0.02 | 84.454
2.5 | 0.463 | 0.00494 | -0.02 | 93.682
3 | 0.528 | 0.00541 | -0.021 | 97.653
3.5 | 0.591 | 0.00566 | -0.021 | 104.532
4 | 0.653 | 0.00586 | -0.022 | 111.323
4.5 | 0.709 | 0.00559 | -0.022 | 126.776
5 | 0.756 | 0.00581 | -0.023 | 130.151
5.5 | 0.789 | 0.00609 | -0.023 | 129.584
6 | 0.793 | 0.00647 | -0.024 | 122.472
6.5 | 0.7 | 0.00905 | -0.024 | 77.392
7 | 0.424 | 0.0432 | -0.014 | 9.822
7.5 | 0.548 | 0.01084 | -0.025 | 50.581
8 | 0.584 | 0.01051 | -0.025 | 55.573
8.5 | 0.61 | 0.01178 | -0.026 | 51.766
9 | 0.525 | 0.05887 | -0.013 | 8.925
9.5 | 0.676 | 0.01182 | -0.027 | 57.214
10 | 0.702 | 0.01316 | -0.027 | 53.371
10.5 | 0.719 | 0.01641 | -0.027 | 43.813
11 | 0.635 | 0.06803 | -0.017 | 9.331
11.5 | 0.788 | 0.0154 | -0.028 | 51.207
12 | 0.81 | 0.01795 | -0.028 | 45.141
12.5 | 0.819 | 0.02463 | -0.028 | 33.246
13 | 0.75 | 0.07491 | -0.021 | 10.018
13.5 | 0.764 | 0.0899 | -0.018 | 8.497
14 | 0.89 | 0.03345 | -0.029 | 26.592
14.5 | 0.826 | 0.0876 | -0.021 | 9.432
15 | 0.848 | 0.09656 | -0.021 | 8.782
15.5 | 0.871 | 0.10468 | -0.021 | 8.319
16 | 0.889 | 0.12162 | -0.019 | 7.31
16.5 | 0.915 | 0.13077 | -0.02 | 6.995
17 | 0.94 | 0.13679 | -0.02 | 6.873
17.5 | 0.968 | 0.14071 | -0.021 | 6.879
18 | 0.99 | 0.15607 | -0.021 | 6.344
18.5 | 1.017 | 0.16159 | -0.022 | 6.293
19 | 1.042 | 0.16357 | -0.022 | 6.372
19.5 | 1.069 | 0.16999 | -0.023 | 6.288
20 | 1.096 | 0.17351 | -0.024 | 6.314

## 144. Re 18M Mach 0.50 (2)
BIGFOIL.COM POLAR EXPORT
NACA64-209 a=0.0
NACA64-209 a=0.0 |  |  |  | Cl Max: | 1.0735 | at alpha= | 20 | deg
XFOIL ncrit=9 |  |  |  | L/D Max: | 134.045 | at alpha= | 6 | deg
Re: | 18000000 |  |  | Cd Min: | 0.2994 | at alpha= | 20 | deg
Mach: | 0.5 |  |  | Cl=0 at alpha= | -1.0073 | deg
|  |  |  | @ Cl=0.1, Cd= | 0.0045554
|  |  |  | @ Cl=0.4, Cd= | 0.0046069
|  |  |  | @ Cl=0.6, Cd= | 0.0054854
alpha (deg) | Cl | Cd | Cm | Cl/Cd
-9.5 | -0.5718 | 0.09416 | -0.0022 | -6.0726
-9 | -0.5803 | 0.08266 | -0.0092 | -7.0203
-8.5 | -0.5851 | 0.07263 | -0.0158 | -8.0559
-8 | -0.5851 | 0.06368 | -0.0228 | -9.1881
-7.5 | -0.618 | 0.05411 | -0.0303 | -11.4212
-7 | -0.6318 | 0.04559 | -0.032 | -13.8583
-6.5 | -0.6314 | 0.03636 | -0.0321 | -17.3652
-6 | -0.6188 | 0.02639 | -0.0304 | -23.4483
-5.5 | -0.5937 | 0.01617 | -0.0275 | -36.7161
-5 | -0.5552 | 0.00756 | -0.024 | -73.4392
-4.5 | -0.4867 | 0.00611 | -0.0216 | -79.6563
-4 | -0.4147 | 0.00569 | -0.0203 | -72.8822
-3.5 | -0.3439 | 0.00533 | -0.0194 | -64.5216
-3 | -0.2737 | 0.00515 | -0.0189 | -53.1456
-2.5 | -0.2042 | 0.00502 | -0.0187 | -40.6773
-2 | -0.1354 | 0.00487 | -0.0187 | -27.8029
-1.5 | -0.067 | 0.00478 | -0.0188 | -14.0167
-1 | 0.001 | 0.00471 | -0.0191 | 0.21231
-0.5 | 0.0687 | 0.00463 | -0.0195 | 14.838
0 | 0.1358 | 0.00447 | -0.0199 | 30.3803
0.5 | 0.2022 | 0.00435 | -0.0204 | 46.4828
1 | 0.2674 | 0.00404 | -0.0209 | 66.1881
2 | 0.3986 | 0.0046 | -0.0216 | 86.6522
2.5 | 0.4656 | 0.00493 | -0.0218 | 94.4422
3 | 0.5329 | 0.00528 | -0.0217 | 100.928
3.5 | 0.6015 | 0.00549 | -0.0216 | 109.5628
4 | 0.6706 | 0.00573 | -0.0213 | 117.0332
4.5 | 0.7402 | 0.00602 | -0.0207 | 122.9568
5 | 0.8107 | 0.00631 | -0.0198 | 128.4786
5.5 | 0.8822 | 0.00667 | -0.0185 | 132.2639
6 | 0.9544 | 0.00712 | -0.0167 | 134.0449
6.5 | 1.0217 | 0.00845 | -0.0131 | 120.9112
7 | 1.0495 | 0.01427 | -0.0055 | 73.5459
7.5 | 1.0542 | 0.02233 | 0.0019 | 47.21
8 | 1.0339 | 0.0297 | 0.01 | 34.8114
8.5 | 0.995 | 0.03513 | 0.0183 | 28.3234
9 | 0.9593 | 0.04274 | 0.019 | 22.445
9.5 | 0.9266 | 0.05268 | 0.0142 | 17.5892
10 | 0.896 | 0.06543 | 0.0048 | 13.694
10.5 | 0.881 | 0.07988 | -0.0063 | 11.029
11 | 0.8704 | 0.09453 | -0.016 | 9.2077
11.5 | 0.8615 | 0.10749 | -0.0243 | 8.0147
12 | 0.8559 | 0.12027 | -0.0323 | 7.1165
12.5 | 0.8531 | 0.13304 | -0.0402 | 6.4124
13 | 0.8527 | 0.1459 | -0.0479 | 5.8444
13.5 | 0.8552 | 0.15889 | -0.0556 | 5.3823
14 | 0.8612 | 0.17145 | -0.0628 | 5.023
14.5 | 0.8693 | 0.18411 | -0.07 | 4.7216
15 | 0.8828 | 0.19538 | -0.0763 | 4.5184
15.5 | 0.8975 | 0.20657 | -0.0826 | 4.3448
16 | 0.9138 | 0.21762 | -0.0888 | 4.1991
16.5 | 0.931 | 0.22845 | -0.0948 | 4.0753
17 | 0.952 | 0.23731 | -0.1002 | 4.0116
17.5 | 0.9719 | 0.24731 | -0.106 | 3.9299
18 | 0.9915 | 0.25782 | -0.1118 | 3.8457
18.5 | 1.0115 | 0.2683 | -0.1177 | 3.77
19 | 1.0314 | 0.27959 | -0.1237 | 3.689
19.5 | 1.0523 | 0.2899 | -0.1295 | 3.6299
20 | 1.0735 | 0.2994 | -0.1352 | 3.5855

## 145. Re 20M Mach 0.00 (1)
BIGFOIL.COM POLAR EXPORT
NACA64-209 a=0.0
NACA64-209 a=0.0 |  |  |  | Cl Max: | 0.938 | at alpha= | 9 | deg
JavaFoil+Calcfoil stall+Eppler ext transition |  |  |  | L/D Max: | 143.516 | at alpha= | 7.5 | deg
Re: | 20000000 |  |  | Cd Min: | 0.00431 | at alpha= | 1 | deg
Mach: | 0 |  |  | Cl=0 at alpha= | -0.95763 | deg
|  |  |  | @ Cl=0.1, Cd= | 0.004501
|  |  |  | @ Cl=0.4, Cd= | 0.0047428
|  |  |  | @ Cl=0.6, Cd= | 0.08536
alpha (deg) | Cl | Cd | Cm | Cl/Cd
-14 | -0.419 | 0.09313 | -0.002 | -4.503
-13.5 | -0.442 | 0.088 | -0.002 | -5.022
-13 | -0.464 | 0.08382 | -0.003 | -5.536
-12.5 | -0.486 | 0.07939 | -0.003 | -6.118
-12 | -0.506 | 0.07544 | -0.003 | -6.709
-11.5 | -0.525 | 0.07111 | -0.003 | -7.381
-11 | -0.543 | 0.06501 | -0.003 | -8.35
-10.5 | -0.555 | 0.06296 | -0.004 | -8.808
-10 | -0.559 | 0.05854 | -0.004 | -9.544
-9.5 | -0.558 | 0.05514 | -0.004 | -10.115
-9 | -0.682 | 0.00772 | -0.008 | -88.41
-8.5 | -0.671 | 0.0074 | -0.008 | -90.668
-8 | -0.654 | 0.00714 | -0.009 | -91.629
-7.5 | -0.631 | 0.00694 | -0.009 | -90.945
-7 | -0.603 | 0.00664 | -0.009 | -90.84
-6.5 | -0.57 | 0.00646 | -0.01 | -88.326
-6 | -0.533 | 0.00627 | -0.01 | -84.983
-5.5 | -0.491 | 0.00601 | -0.011 | -81.579
-5 | -0.445 | 0.00582 | -0.011 | -76.451
-4.5 | -0.396 | 0.0057 | -0.011 | -69.404
-4 | -0.344 | 0.00535 | -0.012 | -64.284
-3.5 | -0.29 | 0.00519 | -0.012 | -55.941
-3 | -0.235 | 0.00511 | -0.013 | -45.861
-2.5 | -0.178 | 0.00503 | -0.013 | -35.31
-2 | -0.12 | 0.00495 | -0.014 | -24.32
-1.5 | -0.063 | 0.00498 | -0.014 | -12.581
-1 | -0.005 | 0.00497 | -0.014 | -0.921
-0.5 | 0.054 | 0.00462 | -0.015 | 11.614
0 | 0.112 | 0.00447 | -0.015 | 25.088
0.5 | 0.17 | 0.00443 | -0.016 | 38.492
1 | 0.228 | 0.00431 | -0.016 | 52.923
1.5 | 0.286 | 0.00443 | -0.016 | 64.711
2 | 0.344 | 0.00454 | -0.017 | 75.818
2.5 | 0.402 | 0.00475 | -0.017 | 84.515
3 | 0.459 | 0.00492 | -0.018 | 93.173
3.5 | 0.515 | 0.00528 | -0.018 | 97.463
4 | 0.57 | 0.0054 | -0.019 | 105.69
4.5 | 0.624 | 0.00557 | -0.019 | 111.963
5 | 0.675 | 0.00568 | -0.02 | 118.845
5.5 | 0.724 | 0.00587 | -0.02 | 123.388
6 | 0.77 | 0.0061 | -0.02 | 126.178
6.5 | 0.812 | 0.00629 | -0.021 | 129.144
7 | 0.85 | 0.00595 | -0.021 | 142.708
7.5 | 0.883 | 0.00615 | -0.022 | 143.516
8 | 0.911 | 0.00638 | -0.022 | 142.827
8.5 | 0.93 | 0.00664 | -0.023 | 140.044
9 | 0.938 | 0.00688 | -0.023 | 136.299
9.5 | 0.937 | 0.0093 | -0.023 | 100.761
10 | 0.927 | 0.00975 | -0.024 | 95.171
10.5 | 0.91 | 0.0104 | -0.024 | 87.574
11 | 0.885 | 0.01115 | -0.025 | 79.376
11.5 | 0.846 | 0.01284 | -0.025 | 65.864
12 | 0.808 | 0.0143 | -0.025 | 56.477
12.5 | 0.749 | 0.02068 | -0.024 | 36.242
13 | 0.666 | 0.04426 | -0.022 | 15.051
13.5 | 0.594 | 0.07778 | -0.017 | 7.633
14 | 0.559 | 0.08536 | -0.017 | 6.545

## 146. Re 20M Mach 0.00 (2)
BIGFOIL.COM POLAR EXPORT
NACA64-209 a=0.0
NACA64-209 a=0.0 |  |  |  | Cl Max: | 1.8135 | at alpha= | 19 | deg
XFOIL ncrit=9 |  |  |  | L/D Max: | 141.188 | at alpha= | 9.5 | deg
Re: | 20000000 |  |  | Cd Min: | 0.04941 | at alpha= | -20 | deg
Mach: | 0 |  |  | Cl=0 at alpha= | -0.99212 | deg
|  |  |  | @ Cl=0.1, Cd= | 0.0045492
|  |  |  | @ Cl=0.4, Cd= | 0.004735
|  |  |  | @ Cl=0.6, Cd= | 0.0053845
alpha (deg) | Cl | Cd | Cm | Cl/Cd
-20 | -1.6026 | 0.04941 | -0.037 | -32.4347
-19.5 | -1.6398 | 0.03965 | -0.041 | -41.3569
-19 | -1.6621 | 0.03338 | -0.0409 | -49.7933
-18.5 | -1.6762 | 0.02912 | -0.038 | -57.5618
-18 | -1.6859 | 0.0264 | -0.0322 | -63.8598
-17.5 | -1.6815 | 0.02434 | -0.0264 | -69.0838
-17 | -1.656 | 0.02241 | -0.0236 | -73.8956
-16.5 | -1.626 | 0.02046 | -0.0213 | -79.4721
-16 | -1.5916 | 0.01859 | -0.0194 | -85.6159
-15.5 | -1.5522 | 0.01708 | -0.018 | -90.8782
-15 | -1.5104 | 0.01564 | -0.0168 | -96.5729
-14.5 | -1.4661 | 0.01437 | -0.0158 | -102.0251
-14 | -1.4191 | 0.01337 | -0.0151 | -106.1406
-13.5 | -1.3701 | 0.01252 | -0.0146 | -109.4329
-13 | -1.3237 | 0.01191 | -0.0134 | -111.1419
-12.5 | -1.2734 | 0.01125 | -0.0129 | -113.1911
-12 | -1.2221 | 0.01065 | -0.0126 | -114.7512
-11.5 | -1.1701 | 0.01007 | -0.0124 | -116.1966
-11 | -1.1175 | 0.00954 | -0.0122 | -117.1384
-10.5 | -1.0644 | 0.00904 | -0.0121 | -117.7434
-10 | -1.0108 | 0.00857 | -0.012 | -117.9463
-9.5 | -0.9575 | 0.00798 | -0.0119 | -119.9875
-9 | -0.9034 | 0.00753 | -0.0119 | -119.9734
-8.5 | -0.8485 | 0.00719 | -0.012 | -118.0111
-8 | -0.7932 | 0.00689 | -0.0121 | -115.1234
-7.5 | -0.7377 | 0.00661 | -0.0122 | -111.6036
-7 | -0.682 | 0.00635 | -0.0124 | -107.4016
-6.5 | -0.6263 | 0.00603 | -0.0126 | -103.864
-6 | -0.5701 | 0.0058 | -0.0128 | -98.2931
-5.5 | -0.5137 | 0.00562 | -0.013 | -91.4057
-5 | -0.4571 | 0.00545 | -0.0133 | -83.8716
-4.5 | -0.4003 | 0.00531 | -0.0136 | -75.3861
-4 | -0.3436 | 0.00512 | -0.0139 | -67.1094
-3.5 | -0.2867 | 0.00503 | -0.0143 | -56.998
-3 | -0.2296 | 0.00492 | -0.0146 | -46.6667
-2.5 | -0.1725 | 0.00482 | -0.015 | -35.7884
-2 | -0.1153 | 0.00476 | -0.0153 | -24.2227
-1.5 | -0.0581 | 0.00469 | -0.0157 | -12.3881
-1 | -0.0009 | 0.00463 | -0.0161 | -0.19438
-0.5 | 0.0562 | 0.00458 | -0.0165 | 12.2707
0 | 0.113 | 0.00454 | -0.0169 | 24.8899
0.5 | 0.1695 | 0.00451 | -0.0174 | 37.5831
1 | 0.2254 | 0.00445 | -0.0179 | 50.6517
1.5 | 0.2811 | 0.00446 | -0.0184 | 63.0269
2 | 0.3373 | 0.00454 | -0.0188 | 74.2952
2.5 | 0.3936 | 0.00471 | -0.0192 | 83.5669
3 | 0.4499 | 0.00493 | -0.0195 | 91.2576
3.5 | 0.5065 | 0.0051 | -0.0199 | 99.3137
4 | 0.5631 | 0.00526 | -0.0202 | 107.0532
4.5 | 0.6194 | 0.00545 | -0.0206 | 113.6514
5 | 0.6756 | 0.00564 | -0.0209 | 119.7872
5.5 | 0.7316 | 0.00584 | -0.0212 | 125.274
6 | 0.7873 | 0.0061 | -0.0214 | 129.0656
6.5 | 0.8429 | 0.00631 | -0.0217 | 133.5816
7 | 0.8981 | 0.00656 | -0.0219 | 136.9055
7.5 | 0.9528 | 0.00689 | -0.0221 | 138.2874
8 | 1.0074 | 0.00717 | -0.0222 | 140.5021
8.5 | 1.0612 | 0.00754 | -0.0223 | 140.7427
9.5 | 1.1648 | 0.00825 | -0.0216 | 141.1879
10 | 1.218 | 0.00865 | -0.0216 | 140.8092
10.5 | 1.2702 | 0.00915 | -0.0215 | 138.8197
11 | 1.3214 | 0.00973 | -0.0213 | 135.8068
11.5 | 1.3706 | 0.01053 | -0.0208 | 130.1614
12 | 1.4203 | 0.01117 | -0.0204 | 127.1531
12.5 | 1.4691 | 0.01186 | -0.0199 | 123.8702
13 | 1.5166 | 0.0126 | -0.0193 | 120.3651
13.5 | 1.5627 | 0.01341 | -0.0185 | 116.5324
14 | 1.6073 | 0.01427 | -0.0175 | 112.6349
14.5 | 1.6501 | 0.0152 | -0.0163 | 108.5592
15 | 1.6906 | 0.01619 | -0.0148 | 104.4225
15.5 | 1.728 | 0.01726 | -0.013 | 100.1159
16 | 1.7609 | 0.01845 | -0.0106 | 95.4417
16.5 | 1.7797 | 0.01965 | -0.0057 | 90.57
17 | 1.789 | 0.02112 | -0.0002 | 84.7064
17.5 | 1.7955 | 0.02337 | 0.0042 | 76.8293
18 | 1.8045 | 0.0259 | 0.0072 | 69.6718
18.5 | 1.8108 | 0.02903 | 0.0095 | 62.3769
19 | 1.8135 | 0.03286 | 0.011 | 55.1887
19.5 | 1.8135 | 0.03737 | 0.0116 | 48.5282
20 | 1.7928 | 0.04466 | 0.0108 | 40.1433

## 147. Re 20M Mach 0.10 (1)
BIGFOIL.COM POLAR EXPORT
NACA64-209 a=0.0
NACA64-209 a=0.0 |  |  |  | Cl Max: | 0.932 | at alpha= | 9 | deg
JavaFoil+Calcfoil stall+Eppler ext transition |  |  |  | L/D Max: | 142.158 | at alpha= | 7.5 | deg
Re: | 20000000 |  |  | Cd Min: | 0.00435 | at alpha= | 1 | deg
Mach: | 0.1 |  |  | Cl=0 at alpha= | -0.95763 | deg
|  |  |  | @ Cl=0.1, Cd= | 0.0044753
|  |  |  | @ Cl=0.4, Cd= | 0.0047376
|  |  |  | @ Cl=0.6, Cd= | 0.08723
alpha (deg) | Cl | Cd | Cm | Cl/Cd
-14 | -0.379 | 0.09332 | -0.002 | -4.061
-13.5 | -0.404 | 0.08864 | -0.002 | -4.561
-13 | -0.43 | 0.08523 | -0.003 | -5.04
-12.5 | -0.455 | 0.07936 | -0.003 | -5.729
-12 | -0.479 | 0.0755 | -0.003 | -6.34
-11.5 | -0.501 | 0.07188 | -0.003 | -6.97
-11 | -0.522 | 0.06574 | -0.003 | -7.944
-10.5 | -0.538 | 0.06361 | -0.003 | -8.455
-10 | -0.545 | 0.05918 | -0.004 | -9.207
-9.5 | -0.547 | 0.05583 | -0.004 | -9.796
-9 | -0.671 | 0.00845 | -0.008 | -79.419
-8.5 | -0.664 | 0.00746 | -0.008 | -88.99
-8 | -0.649 | 0.00717 | -0.009 | -90.52
-7.5 | -0.629 | 0.00699 | -0.009 | -89.949
-7 | -0.602 | 0.00669 | -0.01 | -90.021
-6.5 | -0.57 | 0.0065 | -0.01 | -87.714
-6 | -0.533 | 0.00628 | -0.01 | -84.95
-5.5 | -0.492 | 0.00604 | -0.011 | -81.466
-5 | -0.446 | 0.00586 | -0.011 | -76.199
-4.5 | -0.397 | 0.0057 | -0.012 | -69.629
-4 | -0.345 | 0.00533 | -0.012 | -64.764
-3.5 | -0.291 | 0.00522 | -0.012 | -55.789
-3 | -0.236 | 0.00511 | -0.013 | -46.1
-2.5 | -0.179 | 0.00501 | -0.013 | -35.63
-2 | -0.121 | 0.00499 | -0.014 | -24.26
-1.5 | -0.063 | 0.00499 | -0.014 | -12.612
-1 | -0.005 | 0.00497 | -0.014 | -0.924
-0.5 | 0.054 | 0.0046 | -0.015 | 11.726
0 | 0.113 | 0.00444 | -0.015 | 25.355
0.5 | 0.171 | 0.0044 | -0.016 | 38.894
1 | 0.229 | 0.00435 | -0.016 | 52.737
1.5 | 0.288 | 0.00445 | -0.017 | 64.619
2 | 0.346 | 0.00457 | -0.017 | 75.72
2.5 | 0.404 | 0.00475 | -0.017 | 85.025
3 | 0.461 | 0.00492 | -0.018 | 93.751
3.5 | 0.517 | 0.00526 | -0.018 | 98.318
4 | 0.573 | 0.00539 | -0.019 | 106.363
4.5 | 0.627 | 0.00555 | -0.019 | 112.931
5 | 0.678 | 0.00575 | -0.02 | 117.957
5.5 | 0.727 | 0.00593 | -0.02 | 122.676
6 | 0.773 | 0.00608 | -0.021 | 127.026
6.5 | 0.814 | 0.00634 | -0.021 | 128.516
7 | 0.852 | 0.006 | -0.021 | 141.929
7.5 | 0.884 | 0.00622 | -0.022 | 142.158
8 | 0.91 | 0.00641 | -0.022 | 142.006
8.5 | 0.928 | 0.00671 | -0.023 | 138.365
9 | 0.932 | 0.00695 | -0.023 | 134.142
9.5 | 0.928 | 0.0094 | -0.024 | 98.769
10 | 0.914 | 0.01002 | -0.024 | 91.236
10.5 | 0.891 | 0.01088 | -0.024 | 81.911
11 | 0.861 | 0.0115 | -0.025 | 74.855
11.5 | 0.812 | 0.01383 | -0.025 | 58.748
12 | 0.768 | 0.01595 | -0.025 | 48.119
12.5 | 0.685 | 0.03206 | -0.023 | 21.358
13 | 0.586 | 0.07728 | -0.016 | 7.584
13.5 | 0.551 | 0.08151 | -0.016 | 6.757
14 | 0.514 | 0.08723 | -0.016 | 5.895

## 148. Re 20M Mach 0.10 (2)
BIGFOIL.COM POLAR EXPORT
NACA64-209 a=0.0
NACA64-209 a=0.0 |  |  |  | Cl Max: | 1.7698 | at alpha= | 18 | deg
XFOIL ncrit=9 |  |  |  | L/D Max: | 140.731 | at alpha= | 9.5 | deg
Re: | 20000000 |  |  | Cd Min: | 0.06261 | at alpha= | -19 | deg
Mach: | 0.1 |  |  | Cl=0 at alpha= | -0.99217 | deg
|  |  |  | @ Cl=0.1, Cd= | 0.0045396
|  |  |  | @ Cl=0.4, Cd= | 0.0047266
|  |  |  | @ Cl=0.6, Cd= | 0.0053882
alpha (deg) | Cl | Cd | Cm | Cl/Cd
-19 | -1.4544 | 0.06261 | -0.0304 | -23.2295
-18.5 | -1.5317 | 0.04503 | -0.0421 | -34.0151
-18 | -1.5658 | 0.03674 | -0.0441 | -42.6184
-17.5 | -1.5948 | 0.03102 | -0.0416 | -51.412
-17 | -1.6175 | 0.02771 | -0.0344 | -58.3724
-16.5 | -1.6106 | 0.02495 | -0.0292 | -64.5531
-16 | -1.5859 | 0.02247 | -0.0262 | -70.5785
-15 | -1.514 | 0.01856 | -0.022 | -81.5733
-14.5 | -1.475 | 0.01648 | -0.0201 | -89.5024
-14 | -1.4321 | 0.0147 | -0.0187 | -97.4218
-13.5 | -1.3845 | 0.01346 | -0.0176 | -102.8603
-13 | -1.3378 | 0.01262 | -0.0161 | -106.0063
-12.5 | -1.2871 | 0.01182 | -0.0153 | -108.8917
-12 | -1.235 | 0.01111 | -0.0147 | -111.1611
-11.5 | -1.1822 | 0.01045 | -0.0142 | -113.1292
-11 | -1.1288 | 0.00985 | -0.0138 | -114.599
-10.5 | -1.0748 | 0.00928 | -0.0135 | -115.819
-10 | -1.0204 | 0.00877 | -0.0132 | -116.3512
-9.5 | -0.9659 | 0.00823 | -0.013 | -117.3633
-9 | -0.9113 | 0.00767 | -0.0128 | -118.8136
-8.5 | -0.8558 | 0.00729 | -0.0127 | -117.3937
-8 | -0.7998 | 0.00696 | -0.0127 | -114.9138
-7.5 | -0.7436 | 0.00667 | -0.0128 | -111.4843
-7 | -0.6873 | 0.0064 | -0.0129 | -107.3906
-6.5 | -0.6309 | 0.00608 | -0.013 | -103.7664
-6 | -0.5743 | 0.00583 | -0.0131 | -98.5077
-5.5 | -0.5173 | 0.00564 | -0.0133 | -91.7199
-5 | -0.4602 | 0.00547 | -0.0136 | -84.1316
-4.5 | -0.403 | 0.00532 | -0.0138 | -75.7519
-4 | -0.3458 | 0.00513 | -0.0141 | -67.4074
-3 | -0.231 | 0.00493 | -0.0147 | -46.856
-2.5 | -0.1735 | 0.00482 | -0.0151 | -35.9959
-2 | -0.116 | 0.00476 | -0.0154 | -24.3697
-1.5 | -0.0584 | 0.00469 | -0.0158 | -12.452
-1 | -0.0009 | 0.00463 | -0.0162 | -0.19438
-0.5 | 0.0566 | 0.00457 | -0.0166 | 12.3851
0 | 0.1137 | 0.00453 | -0.017 | 25.0993
0.5 | 0.1705 | 0.00451 | -0.0175 | 37.8049
1 | 0.2268 | 0.00443 | -0.018 | 51.1964
1.5 | 0.2827 | 0.00446 | -0.0185 | 63.3857
2 | 0.3393 | 0.00454 | -0.0189 | 74.7357
2.5 | 0.3959 | 0.00471 | -0.0193 | 84.0552
3 | 0.4526 | 0.00494 | -0.0196 | 91.6194
3.5 | 0.5095 | 0.00511 | -0.0199 | 99.7065
4 | 0.5665 | 0.00527 | -0.0203 | 107.4953
4.5 | 0.6232 | 0.00547 | -0.0206 | 113.9305
5 | 0.6798 | 0.00566 | -0.0209 | 120.106
5.5 | 0.7363 | 0.00586 | -0.0212 | 125.6485
6 | 0.7924 | 0.00612 | -0.0214 | 129.4771
6.5 | 0.8485 | 0.00634 | -0.0216 | 133.8328
7 | 0.9042 | 0.00661 | -0.0218 | 136.7927
7.5 | 0.9595 | 0.00693 | -0.0218 | 138.456
8 | 1.0146 | 0.00723 | -0.0219 | 140.332
8.5 | 1.0688 | 0.00764 | -0.0219 | 139.8953
9.5 | 1.1737 | 0.00834 | -0.0209 | 140.7314
10 | 1.2276 | 0.00878 | -0.0209 | 139.8178
10.5 | 1.28 | 0.00937 | -0.0206 | 136.6062
11 | 1.3314 | 0.01004 | -0.0201 | 132.6096
12 | 1.4319 | 0.0115 | -0.0189 | 124.513
12.5 | 1.481 | 0.01226 | -0.0182 | 120.7993
13 | 1.5286 | 0.0131 | -0.0172 | 116.687
13.5 | 1.5745 | 0.01404 | -0.0161 | 112.1439
14 | 1.6184 | 0.01504 | -0.0147 | 107.6064
14.5 | 1.6598 | 0.01615 | -0.013 | 102.774
15 | 1.6983 | 0.01731 | -0.0109 | 98.1109
15.5 | 1.7321 | 0.01861 | -0.0082 | 93.0736
16 | 1.75 | 0.02004 | -0.003 | 87.3253
16.5 | 1.7573 | 0.02169 | 0.003 | 81.0189
17 | 1.7683 | 0.02376 | 0.0071 | 74.4234
17.5 | 1.7657 | 0.02731 | 0.0109 | 64.654
18 | 1.7698 | 0.03088 | 0.013 | 57.3122
18.5 | 1.7689 | 0.03537 | 0.0142 | 50.0113
19 | 1.7617 | 0.04104 | 0.0141 | 42.9264
19.5 | 1.7522 | 0.04758 | 0.0128 | 36.8264
20 | 1.6977 | 0.06108 | 0.0074 | 27.7947

## 149. Re 20M Mach 0.25 (1)
BIGFOIL.COM POLAR EXPORT
NACA64-209 a=0.0
NACA64-209 a=0.0 |  |  |  | Cl Max: | 0.902 | at alpha= | 8.5 | deg
JavaFoil+Calcfoil stall+Eppler ext transition |  |  |  | L/D Max: | 139.596 | at alpha= | 7 | deg
Re: | 20000000 |  |  | Cd Min: | 0.00431 | at alpha= | 1 | deg
Mach: | 0.25 |  |  | Cl=0 at alpha= | -0.95833 | deg
|  |  |  | @ Cl=0.1, Cd= | 0.08934
|  |  |  | @ Cl=0.4, Cd= | 0.08934
|  |  |  | @ Cl=0.6, Cd= | 0.08934
alpha (deg) | Cl | Cd | Cm | Cl/Cd
-12 | -0.213 | 0.0785 | -0.003 | -2.709
-11.5 | -0.28 | 0.07346 | -0.003 | -3.806
-11 | -0.339 | 0.06866 | -0.003 | -4.931
-10.5 | -0.391 | 0.06445 | -0.004 | -6.071
-10 | -0.426 | 0.06048 | -0.004 | -7.046
-9.5 | -0.453 | 0.05748 | -0.004 | -7.887
-9 | -0.474 | 0.05394 | -0.004 | -8.778
-8.5 | -0.488 | 0.04905 | -0.005 | -9.948
-8 | -0.493 | 0.04593 | -0.005 | -10.724
-7.5 | -0.491 | 0.04237 | -0.006 | -11.578
-7 | -0.588 | 0.00689 | -0.01 | -85.32
-6.5 | -0.565 | 0.00666 | -0.01 | -84.868
-6 | -0.534 | 0.00641 | -0.011 | -83.374
-5.5 | -0.497 | 0.00614 | -0.011 | -80.817
-5 | -0.453 | 0.00594 | -0.011 | -76.332
-4.5 | -0.405 | 0.00576 | -0.012 | -70.325
-4 | -0.353 | 0.00539 | -0.012 | -65.541
-3.5 | -0.299 | 0.00524 | -0.013 | -56.988
-3 | -0.242 | 0.00513 | -0.013 | -47.122
-2.5 | -0.183 | 0.00506 | -0.014 | -36.232
-2 | -0.124 | 0.00498 | -0.014 | -24.926
-1.5 | -0.065 | 0.00499 | -0.014 | -12.949
-1 | -0.005 | 0.00498 | -0.015 | -0.949
-0.5 | 0.055 | 0.00461 | -0.015 | 12.024
0 | 0.116 | 0.00445 | -0.016 | 25.995
0.5 | 0.176 | 0.00441 | -0.016 | 39.893
1 | 0.236 | 0.00431 | -0.017 | 54.714
1.5 | 0.296 | 0.00447 | -0.017 | 66.11
2 | 0.355 | 0.00459 | -0.017 | 77.362
2.5 | 0.415 | 0.00479 | -0.018 | 86.617
3 | 0.473 | 0.00496 | -0.018 | 95.458
3.5 | 0.531 | 0.00535 | -0.019 | 99.329
4 | 0.588 | 0.00546 | -0.019 | 107.737
4.5 | 0.643 | 0.00563 | -0.02 | 114.164
5 | 0.695 | 0.00583 | -0.02 | 119.052
5.5 | 0.743 | 0.00604 | -0.021 | 123.054
6 | 0.787 | 0.00624 | -0.021 | 126.219
6.5 | 0.826 | 0.00596 | -0.022 | 138.591
7 | 0.858 | 0.00614 | -0.022 | 139.596
7.5 | 0.883 | 0.00636 | -0.022 | 138.837
8 | 0.899 | 0.00671 | -0.023 | 134.017
8.5 | 0.902 | 0.00707 | -0.023 | 127.626
9 | 0.884 | 0.00954 | -0.024 | 92.641
9.5 | 0.85 | 0.0102 | -0.024 | 83.414
10 | 0.792 | 0.01183 | -0.024 | 66.904
10.5 | 0.607 | 0.06123 | -0.015 | 9.918
11 | 0.547 | 0.06515 | -0.015 | 8.401
11.5 | 0.477 | 0.07187 | -0.014 | 6.642
12 | 0.403 | 0.07736 | -0.014 | 5.207
12.5 | 0.323 | 0.08077 | -0.014 | 4.003
13 | 0.234 | 0.08493 | -0.015 | 2.75
13.5 | 0.081 | 0.08934 | -0.015 | 0.908

## 150. Re 20M Mach 0.25 (2)
BIGFOIL.COM POLAR EXPORT
NACA64-209 a=0.0
NACA64-209 a=0.0 |  |  |  | Cl Max: | 1.4895 | at alpha= | 12.5 | deg
XFOIL ncrit=9 |  |  |  | L/D Max: | 138.679 | at alpha= | 7.5 | deg
Re: | 20000000 |  |  | Cd Min: | 0.20539 | at alpha= | -16.5 | deg
Mach: | 0.25 |  |  | Cl=0 at alpha= | -0.99495 | deg
|  |  |  | @ Cl=0.1, Cd= | 0.004528
|  |  |  | @ Cl=0.4, Cd= | 0.0047018
|  |  |  | @ Cl=0.6, Cd= | 0.0053795
alpha (deg) | Cl | Cd | Cm | Cl/Cd
-16.5 | -0.7327 | 0.20539 | 0.0576 | -3.5674
-16 | -0.7428 | 0.18398 | 0.0488 | -4.0374
-15.5 | -0.7279 | 0.176 | 0.0441 | -4.1358
-15 | -0.7135 | 0.16788 | 0.0393 | -4.2501
-14.5 | -0.7251 | 0.1515 | 0.0309 | -4.7861
-14 | -0.7095 | 0.1444 | 0.0267 | -4.9134
-13.5 | -0.7543 | 0.1212 | 0.0136 | -6.2236
-13 | -0.9507 | 0.06604 | -0.0283 | -14.3958
-12.5 | -1.0309 | 0.04957 | -0.0401 | -20.7969
-12 | -1.0812 | 0.04388 | -0.0346 | -24.6399
-11.5 | -1.1841 | 0.0239 | -0.0297 | -49.5439
-11 | -1.18 | 0.01485 | -0.0256 | -79.4613
-10.5 | -1.1303 | 0.01226 | -0.0233 | -92.1941
-10 | -1.0737 | 0.01082 | -0.0216 | -99.2329
-9.5 | -1.0154 | 0.00976 | -0.0201 | -104.0369
-9 | -0.9564 | 0.00889 | -0.0188 | -107.5816
-8.5 | -0.897 | 0.00816 | -0.0178 | -109.9265
-7.5 | -0.7776 | 0.00705 | -0.0162 | -110.2979
-7 | -0.7174 | 0.00669 | -0.0158 | -107.2347
-6.5 | -0.6573 | 0.00637 | -0.0154 | -103.1868
-6 | -0.5975 | 0.00601 | -0.0151 | -99.4176
-5.5 | -0.5376 | 0.00575 | -0.0149 | -93.4957
-5 | -0.4776 | 0.00556 | -0.0149 | -85.8993
-4.5 | -0.4177 | 0.00538 | -0.0149 | -77.6394
-4 | -0.358 | 0.00519 | -0.015 | -68.9788
-3.5 | -0.2984 | 0.00506 | -0.0152 | -58.9723
-2.5 | -0.1791 | 0.00483 | -0.0157 | -37.0807
-2 | -0.1196 | 0.00477 | -0.016 | -25.0734
-1.5 | -0.0601 | 0.00469 | -0.0163 | -12.8145
-1 | -0.0006 | 0.00462 | -0.0167 | -0.12987
-0.5 | 0.0588 | 0.00457 | -0.0171 | 12.8665
0 | 0.1177 | 0.00451 | -0.0175 | 26.0976
0.5 | 0.1762 | 0.00448 | -0.018 | 39.3304
1 | 0.2342 | 0.00439 | -0.0185 | 53.3485
1.5 | 0.2917 | 0.00444 | -0.019 | 65.6982
2 | 0.3501 | 0.00454 | -0.0194 | 77.1145
2.5 | 0.4087 | 0.00473 | -0.0198 | 86.4059
3 | 0.4673 | 0.00498 | -0.02 | 93.8353
3.5 | 0.5262 | 0.00518 | -0.0203 | 101.583
4 | 0.5854 | 0.00533 | -0.0206 | 109.8311
4.5 | 0.6444 | 0.00553 | -0.0208 | 116.528
5 | 0.7033 | 0.00576 | -0.0209 | 122.1007
5.5 | 0.7623 | 0.00598 | -0.021 | 127.4749
6 | 0.8212 | 0.00625 | -0.021 | 131.392
6.5 | 0.8801 | 0.00651 | -0.0209 | 135.192
7 | 0.9385 | 0.00686 | -0.0207 | 136.8076
7.5 | 0.9971 | 0.00719 | -0.0204 | 138.6787
8 | 1.0548 | 0.00767 | -0.0199 | 137.5228
8.5 | 1.1129 | 0.00807 | -0.0193 | 137.9058
9 | 1.1702 | 0.00852 | -0.0185 | 137.3474
9.5 | 1.2225 | 0.00904 | -0.0165 | 135.2323
10 | 1.2801 | 0.00991 | -0.0157 | 129.1726
10.5 | 1.3337 | 0.01099 | -0.0141 | 121.3558
11 | 1.3856 | 0.01224 | -0.0121 | 113.2026
11.5 | 1.4311 | 0.01414 | -0.0094 | 101.2093
12 | 1.4665 | 0.01693 | -0.0056 | 86.6214
12.5 | 1.4895 | 0.02043 | -0.0007 | 72.9075
13 | 1.4758 | 0.02498 | 0.0081 | 59.0793
13.5 | 1.4267 | 0.03088 | 0.0169 | 46.2014
14 | 1.3763 | 0.03949 | 0.0192 | 34.8519
14.5 | 1.3334 | 0.04971 | 0.0166 | 26.8236
15 | 1.3198 | 0.05827 | 0.0126 | 22.6497
15.5 | 1.2876 | 0.07114 | 0.0046 | 18.0995
16 | 1.2442 | 0.08913 | -0.0082 | 13.9594
16.5 | 1.2194 | 0.10578 | -0.0192 | 11.5277
17 | 1.1896 | 0.12307 | -0.0296 | 9.666
17.5 | 1.0406 | 0.16891 | -0.0599 | 6.1607

## 151. Re 20M Mach 0.50 (1)
BIGFOIL.COM POLAR EXPORT
NACA64-209 a=0.0
NACA64-209 a=0.0 |  |  |  | Cl Max: | 1.095 | at alpha= | 20 | deg
JavaFoil+Calcfoil stall+Eppler ext transition |  |  |  | L/D Max: | 131.845 | at alpha= | 5 | deg
Re: | 20000000 |  |  | Cd Min: | 0.00433 | at alpha= | 1 | deg
Mach: | 0.5 |  |  | Cl=0 at alpha= | -0.96269 | deg
|  |  |  | @ Cl=0.1, Cd= | 0.0045206
|  |  |  | @ Cl=0.4, Cd= | 0.0047005
|  |  |  | @ Cl=0.6, Cd= | 0.0056076
alpha (deg) | Cl | Cd | Cm | Cl/Cd
-20 | -1.013 | 0.16825 | -0.001 | -6.018
-19.5 | -0.987 | 0.16056 | -0.001 | -6.145
-19 | -0.96 | 0.15375 | -0.001 | -6.243
-18.5 | -0.933 | 0.15184 | -0.001 | -6.145
-18 | -0.907 | 0.14662 | -0.001 | -6.183
-17.5 | -0.882 | 0.13159 | -0.002 | -6.7
-17 | -0.855 | 0.13058 | -0.002 | -6.549
-16.5 | -0.828 | 0.12568 | -0.002 | -6.587
-16 | -0.802 | 0.11634 | -0.002 | -6.891
-15.5 | -0.776 | 0.10847 | -0.002 | -7.158
-15 | -0.754 | 0.09405 | -0.003 | -8.021
-14.5 | -0.73 | 0.08642 | -0.003 | -8.452
-14 | -0.697 | 0.09315 | -0.003 | -7.481
-13.5 | -0.672 | 0.08467 | -0.003 | -7.942
-13 | -0.659 | 0.06805 | -0.004 | -9.677
-12.5 | -0.708 | 0.02195 | -0.006 | -32.251
-12 | -0.714 | 0.01241 | -0.007 | -57.495
-11.5 | -0.689 | 0.01116 | -0.007 | -61.69
-11 | -0.536 | 0.07105 | -0.004 | -7.541
-10.5 | -0.512 | 0.06221 | -0.005 | -8.23
-10 | -0.497 | 0.0487 | -0.006 | -10.211
-9.5 | -0.563 | 0.00845 | -0.009 | -66.677
-9 | -0.531 | 0.00831 | -0.009 | -63.923
-8.5 | -0.498 | 0.00788 | -0.01 | -63.28
-8 | -0.376 | 0.05026 | -0.005 | -7.475
-7.5 | -0.35 | 0.04591 | -0.006 | -7.625
-7 | -0.399 | 0.00742 | -0.011 | -53.857
-6.5 | -0.366 | 0.00705 | -0.011 | -51.968
-6 | -0.271 | 0.038 | -0.007 | -7.12
-5.5 | -0.243 | 0.03746 | -0.006 | -6.474
-5 | -0.341 | 0.03552 | -0.006 | -9.61
-4.5 | -0.42 | 0.00597 | -0.013 | -70.317
-4 | -0.381 | 0.00566 | -0.014 | -67.281
-3.5 | -0.328 | 0.00539 | -0.014 | -60.76
-3 | -0.268 | 0.00525 | -0.015 | -51.008
-2.5 | -0.204 | 0.00514 | -0.015 | -39.68
-2 | -0.138 | 0.005 | -0.016 | -27.676
-1.5 | -0.072 | 0.00499 | -0.016 | -14.446
-1 | -0.005 | 0.00498 | -0.017 | -1.059
-0.5 | 0.062 | 0.0046 | -0.017 | 13.461
0 | 0.129 | 0.00446 | -0.018 | 29.024
0.5 | 0.197 | 0.0044 | -0.018 | 44.667
1 | 0.263 | 0.00433 | -0.019 | 60.756
1.5 | 0.33 | 0.00449 | -0.019 | 73.593
2 | 0.397 | 0.00469 | -0.02 | 84.695
2.5 | 0.463 | 0.00492 | -0.02 | 94.142
3 | 0.528 | 0.00536 | -0.021 | 98.458
3.5 | 0.591 | 0.00558 | -0.021 | 105.954
4 | 0.653 | 0.00577 | -0.022 | 113.05
4.5 | 0.709 | 0.00551 | -0.022 | 128.753
5 | 0.756 | 0.00574 | -0.023 | 131.845
5.5 | 0.789 | 0.00607 | -0.023 | 130.024
6 | 0.793 | 0.00637 | -0.024 | 124.462
6.5 | 0.7 | 0.00897 | -0.024 | 78.087
7 | 0.494 | 0.0133 | -0.023 | 37.161
7.5 | 0.55 | 0.01058 | -0.025 | 51.963
8 | 0.584 | 0.01032 | -0.025 | 56.583
8.5 | 0.611 | 0.01151 | -0.026 | 53.104
9 | 0.525 | 0.05849 | -0.013 | 8.985
9.5 | 0.677 | 0.01158 | -0.027 | 58.435
10 | 0.704 | 0.01286 | -0.027 | 54.719
10.5 | 0.721 | 0.01598 | -0.027 | 45.088
11 | 0.636 | 0.06738 | -0.017 | 9.436
11.5 | 0.79 | 0.01498 | -0.028 | 52.733
12 | 0.812 | 0.01734 | -0.029 | 46.839
12.5 | 0.823 | 0.02312 | -0.028 | 35.62
13 | 0.757 | 0.07037 | -0.022 | 10.753
13.5 | 0.765 | 0.08884 | -0.019 | 8.611
14 | 0.794 | 0.08899 | -0.02 | 8.923
14.5 | 0.815 | 0.09934 | -0.019 | 8.203
15 | 0.841 | 0.10508 | -0.02 | 8.003
15.5 | 0.868 | 0.10988 | -0.02 | 7.898
16 | 0.889 | 0.12557 | -0.019 | 7.077
16.5 | 0.914 | 0.13516 | -0.02 | 6.761
17 | 0.941 | 0.13964 | -0.021 | 6.738
17.5 | 0.967 | 0.14446 | -0.021 | 6.696
18 | 0.991 | 0.15928 | -0.021 | 6.219
18.5 | 1.016 | 0.16665 | -0.022 | 6.099
19 | 1.043 | 0.16689 | -0.022 | 6.248
19.5 | 1.068 | 0.17445 | -0.023 | 6.12
20 | 1.095 | 0.18136 | -0.023 | 6.035

## 152. Re 20M Mach 0.50 (2)
BIGFOIL.COM POLAR EXPORT
NACA64-209 a=0.0
NACA64-209 a=0.0 |  |  |  | Cl Max: | 1.0238 | at alpha= | 6.5 | deg
XFOIL ncrit=9 |  |  |  | L/D Max: | 136.111 | at alpha= | 6 | deg
Re: | 20000000 |  |  | Cd Min: | 0.00826 | at alpha= | 6.5 | deg
Mach: | 0.5 |  |  | Cl=0 at alpha= | -99 | deg
|  |  |  | @ Cl=0.1, Cd= | 0.00445
|  |  |  | @ Cl=0.4, Cd= | 0.0046055
|  |  |  | @ Cl=0.6, Cd= | 0.0054142
alpha (deg) | Cl | Cd | Cm | Cl/Cd
0 | 0.1357 | 0.00445 | -0.0199 | 30.4944
0.5 | 0.2019 | 0.00442 | -0.0204 | 45.6787
1 | 0.2675 | 0.0042 | -0.0209 | 63.6905
1.5 | 0.3323 | 0.00438 | -0.0214 | 75.8676
2 | 0.3988 | 0.0046 | -0.0216 | 86.6957
2.5 | 0.4658 | 0.00491 | -0.0218 | 94.8676
3 | 0.5334 | 0.00522 | -0.0218 | 102.1839
3.5 | 0.602 | 0.00542 | -0.0217 | 111.0701
4 | 0.6712 | 0.00566 | -0.0214 | 118.5866
4.5 | 0.7409 | 0.00593 | -0.0208 | 124.941
5 | 0.8115 | 0.00623 | -0.0199 | 130.2568
5.5 | 0.8832 | 0.00656 | -0.0186 | 134.6341
6 | 0.9555 | 0.00702 | -0.0168 | 136.1111
6.5 | 1.0238 | 0.00826 | -0.0133 | 123.9467