## index
index | Re | Mach | Datasource
1 | 50000 | 0 | JavaFoil+Calcfoil stall+Eppler ext transition
2 | 50000 | 0 | XFOIL ncrit=9
3 | 50000 | 0 | NF
4 | 50000 | 0.1 | JavaFoil+Calcfoil stall+Eppler ext transition
5 | 50000 | 0.1 | XFOIL ncrit=9
6 | 50000 | 0.25 | JavaFoil+Calcfoil stall+Eppler ext transition
7 | 50000 | 0.25 | XFOIL ncrit=9
8 | 50000 | 0.5 | JavaFoil+Calcfoil stall+Eppler ext transition
9 | 50000 | 0.5 | XFOIL ncrit=9
10 | 100000 | 0 | JavaFoil+Calcfoil stall+Eppler ext transition
11 | 100000 | 0 | XFOIL ncrit=9
12 | 100000 | 0 | NF
13 | 100000 | 0.1 | JavaFoil+Calcfoil stall+Eppler ext transition
14 | 100000 | 0.1 | XFOIL ncrit=9
15 | 100000 | 0.25 | JavaFoil+Calcfoil stall+Eppler ext transition
16 | 100000 | 0.25 | XFOIL ncrit=9
17 | 100000 | 0.5 | JavaFoil+Calcfoil stall+Eppler ext transition
18 | 100000 | 0.5 | XFOIL ncrit=9
19 | 250000 | 0 | JavaFoil+Calcfoil stall+Eppler ext transition
20 | 250000 | 0 | XFOIL ncrit=9
21 | 250000 | 0 | NF
22 | 250000 | 0.1 | JavaFoil+Calcfoil stall+Eppler ext transition
23 | 250000 | 0.1 | XFOIL ncrit=9
24 | 250000 | 0.25 | JavaFoil+Calcfoil stall+Eppler ext transition
25 | 250000 | 0.25 | XFOIL ncrit=9
26 | 250000 | 0.5 | JavaFoil+Calcfoil stall+Eppler ext transition
27 | 250000 | 0.5 | XFOIL ncrit=9
28 | 500000 | 0 | JavaFoil+Calcfoil stall+Eppler ext transition
29 | 500000 | 0 | XFOIL ncrit=9
30 | 500000 | 0 | NF
31 | 500000 | 0.1 | JavaFoil+Calcfoil stall+Eppler ext transition
32 | 500000 | 0.1 | XFOIL ncrit=9
33 | 500000 | 0.25 | JavaFoil+Calcfoil stall+Eppler ext transition
34 | 500000 | 0.25 | XFOIL ncrit=9
35 | 500000 | 0.5 | JavaFoil+Calcfoil stall+Eppler ext transition
36 | 500000 | 0.5 | XFOIL ncrit=9
37 | 750000 | 0 | JavaFoil+Calcfoil stall+Eppler ext transition
38 | 750000 | 0 | XFOIL ncrit=9
39 | 750000 | 0 | NF
40 | 750000 | 0.1 | JavaFoil+Calcfoil stall+Eppler ext transition
41 | 750000 | 0.1 | XFOIL ncrit=9
42 | 750000 | 0.25 | JavaFoil+Calcfoil stall+Eppler ext transition
43 | 750000 | 0.25 | XFOIL ncrit=9
44 | 750000 | 0.5 | JavaFoil+Calcfoil stall+Eppler ext transition
45 | 750000 | 0.5 | XFOIL ncrit=9
46 | 1000000 | 0 | JavaFoil+Calcfoil stall+Eppler ext transition
47 | 1000000 | 0 | XFOIL ncrit=9
48 | 1000000 | 0 | NF
49 | 1000000 | 0.1 | JavaFoil+Calcfoil stall+Eppler ext transition
50 | 1000000 | 0.1 | XFOIL ncrit=9
51 | 1000000 | 0.25 | JavaFoil+Calcfoil stall+Eppler ext transition
52 | 1000000 | 0.25 | XFOIL ncrit=9
53 | 1000000 | 0.5 | JavaFoil+Calcfoil stall+Eppler ext transition
54 | 1000000 | 0.5 | XFOIL ncrit=9
55 | 2000000 | 0 | JavaFoil+Calcfoil stall+Eppler ext transition
56 | 2000000 | 0 | XFOIL ncrit=9
57 | 2000000 | 0 | NF
58 | 2000000 | 0.1 | JavaFoil+Calcfoil stall+Eppler ext transition
59 | 2000000 | 0.1 | XFOIL ncrit=9
60 | 2000000 | 0.25 | JavaFoil+Calcfoil stall+Eppler ext transition
61 | 2000000 | 0.25 | XFOIL ncrit=9
62 | 2000000 | 0.5 | JavaFoil+Calcfoil stall+Eppler ext transition
63 | 2000000 | 0.5 | XFOIL ncrit=9
64 | 3000000 | 0 | JavaFoil+Calcfoil stall+Eppler ext transition
65 | 3000000 | 0 | XFOIL ncrit=9
66 | 3000000 | 0 | NF
67 | 3000000 | 0.1 | JavaFoil+Calcfoil stall+Eppler ext transition
68 | 3000000 | 0.1 | XFOIL ncrit=9
69 | 3000000 | 0.25 | JavaFoil+Calcfoil stall+Eppler ext transition
70 | 3000000 | 0.25 | XFOIL ncrit=9
71 | 3000000 | 0.5 | JavaFoil+Calcfoil stall+Eppler ext transition
72 | 3000000 | 0.5 | XFOIL ncrit=9
73 | 4000000 | 0 | JavaFoil+Calcfoil stall+Eppler ext transition
74 | 4000000 | 0 | XFOIL ncrit=9
75 | 4000000 | 0 | NF
76 | 4000000 | 0.1 | JavaFoil+Calcfoil stall+Eppler ext transition
77 | 4000000 | 0.1 | XFOIL ncrit=9
78 | 4000000 | 0.25 | JavaFoil+Calcfoil stall+Eppler ext transition
79 | 4000000 | 0.25 | XFOIL ncrit=9
80 | 4000000 | 0.5 | JavaFoil+Calcfoil stall+Eppler ext transition
81 | 4000000 | 0.5 | XFOIL ncrit=9
82 | 5000000 | 0 | JavaFoil+Calcfoil stall+Eppler ext transition
83 | 5000000 | 0 | XFOIL ncrit=9
84 | 5000000 | 0 | NF
85 | 5000000 | 0.1 | JavaFoil+Calcfoil stall+Eppler ext transition
86 | 5000000 | 0.1 | XFOIL ncrit=9
87 | 5000000 | 0.25 | JavaFoil+Calcfoil stall+Eppler ext transition
88 | 5000000 | 0.25 | XFOIL ncrit=9
89 | 5000000 | 0.5 | JavaFoil+Calcfoil stall+Eppler ext transition
90 | 5000000 | 0.5 | XFOIL ncrit=9
91 | 6000000 | 0 | JavaFoil+Calcfoil stall+Eppler ext transition
92 | 6000000 | 0 | XFOIL ncrit=9
93 | 6000000 | 0 | NF
94 | 6000000 | 0.1 | JavaFoil+Calcfoil stall+Eppler ext transition
95 | 6000000 | 0.1 | XFOIL ncrit=9
96 | 6000000 | 0.25 | JavaFoil+Calcfoil stall+Eppler ext transition
97 | 6000000 | 0.25 | XFOIL ncrit=9
98 | 6000000 | 0.5 | JavaFoil+Calcfoil stall+Eppler ext transition
99 | 6000000 | 0.5 | XFOIL ncrit=9
100 | 7000000 | 0 | JavaFoil+Calcfoil stall+Eppler ext transition
101 | 7000000 | 0 | XFOIL ncrit=9
102 | 7000000 | 0 | NF
103 | 7000000 | 0.1 | JavaFoil+Calcfoil stall+Eppler ext transition
104 | 7000000 | 0.1 | XFOIL ncrit=9
105 | 7000000 | 0.25 | JavaFoil+Calcfoil stall+Eppler ext transition
106 | 7000000 | 0.25 | XFOIL ncrit=9
107 | 7000000 | 0.5 | JavaFoil+Calcfoil stall+Eppler ext transition
108 | 7000000 | 0.5 | XFOIL ncrit=9
109 | 8000000 | 0 | JavaFoil+Calcfoil stall+Eppler ext transition
110 | 8000000 | 0 | XFOIL ncrit=9
111 | 8000000 | 0 | NF
112 | 8000000 | 0.1 | JavaFoil+Calcfoil stall+Eppler ext transition
113 | 8000000 | 0.1 | XFOIL ncrit=9
114 | 8000000 | 0.25 | JavaFoil+Calcfoil stall+Eppler ext transition
115 | 8000000 | 0.25 | XFOIL ncrit=9
116 | 8000000 | 0.5 | JavaFoil+Calcfoil stall+Eppler ext transition
117 | 8000000 | 0.5 | XFOIL ncrit=9
118 | 10000000 | 0 | JavaFoil+Calcfoil stall+Eppler ext transition
119 | 10000000 | 0 | XFOIL ncrit=9
120 | 10000000 | 0 | NF
121 | 10000000 | 0.1 | JavaFoil+Calcfoil stall+Eppler ext transition
122 | 10000000 | 0.1 | XFOIL ncrit=9
123 | 10000000 | 0.25 | JavaFoil+Calcfoil stall+Eppler ext transition
124 | 10000000 | 0.25 | XFOIL ncrit=9
125 | 10000000 | 0.5 | JavaFoil+Calcfoil stall+Eppler ext transition
126 | 10000000 | 0.5 | XFOIL ncrit=9
127 | 12000000 | 0 | JavaFoil+Calcfoil stall+Eppler ext transition
128 | 12000000 | 0 | XFOIL ncrit=9
129 | 12000000 | 0 | NF
130 | 12000000 | 0.1 | JavaFoil+Calcfoil stall+Eppler ext transition
131 | 12000000 | 0.1 | XFOIL ncrit=9
132 | 12000000 | 0.25 | JavaFoil+Calcfoil stall+Eppler ext transition
133 | 12000000 | 0.25 | XFOIL ncrit=9
134 | 12000000 | 0.5 | JavaFoil+Calcfoil stall+Eppler ext transition
135 | 12000000 | 0.5 | XFOIL ncrit=9
136 | 14000000 | 0 | JavaFoil+Calcfoil stall+Eppler ext transition
137 | 14000000 | 0 | XFOIL ncrit=9
138 | 14000000 | 0 | NF
139 | 14000000 | 0.1 | JavaFoil+Calcfoil stall+Eppler ext transition
140 | 14000000 | 0.1 | XFOIL ncrit=9
141 | 14000000 | 0.25 | JavaFoil+Calcfoil stall+Eppler ext transition
142 | 14000000 | 0.25 | XFOIL ncrit=9
143 | 14000000 | 0.5 | JavaFoil+Calcfoil stall+Eppler ext transition
144 | 14000000 | 0.5 | XFOIL ncrit=9
145 | 16000000 | 0 | JavaFoil+Calcfoil stall+Eppler ext transition
146 | 16000000 | 0 | XFOIL ncrit=9
147 | 16000000 | 0 | NF
148 | 16000000 | 0.1 | JavaFoil+Calcfoil stall+Eppler ext transition
149 | 16000000 | 0.1 | XFOIL ncrit=9
150 | 16000000 | 0.25 | JavaFoil+Calcfoil stall+Eppler ext transition
151 | 16000000 | 0.25 | XFOIL ncrit=9
152 | 16000000 | 0.5 | JavaFoil+Calcfoil stall+Eppler ext transition
153 | 16000000 | 0.5 | XFOIL ncrit=9
154 | 18000000 | 0 | JavaFoil+Calcfoil stall+Eppler ext transition
155 | 18000000 | 0 | XFOIL ncrit=9
156 | 18000000 | 0 | NF
157 | 18000000 | 0.1 | JavaFoil+Calcfoil stall+Eppler ext transition
158 | 18000000 | 0.1 | XFOIL ncrit=9
159 | 18000000 | 0.25 | JavaFoil+Calcfoil stall+Eppler ext transition
160 | 18000000 | 0.25 | XFOIL ncrit=9
161 | 18000000 | 0.5 | JavaFoil+Calcfoil stall+Eppler ext transition
162 | 18000000 | 0.5 | XFOIL ncrit=9
163 | 20000000 | 0 | JavaFoil+Calcfoil stall+Eppler ext transition
164 | 20000000 | 0 | XFOIL ncrit=9
165 | 20000000 | 0 | NF
166 | 20000000 | 0.1 | JavaFoil+Calcfoil stall+Eppler ext transition
167 | 20000000 | 0.1 | XFOIL ncrit=9
168 | 20000000 | 0.25 | JavaFoil+Calcfoil stall+Eppler ext transition
169 | 20000000 | 0.25 | XFOIL ncrit=9
170 | 20000000 | 0.5 | JavaFoil+Calcfoil stall+Eppler ext transition
171 | 20000000 | 0.5 | XFOIL ncrit=9

## 1. Re 50k Mach 0.00 (1)
BIGFOIL.COM POLAR EXPORT
RAINER_TEST_2-mod
RAINER_TEST_2-mod |  |  |  | Cl Max: | 0.746 | at alpha= | 7 | deg
JavaFoil+Calcfoil stall+Eppler ext transition |  |  |  | L/D Max: | 35.197 | at alpha= | 6 | deg
Re: | 50000 |  |  | Cd Min: | 0.00819 | at alpha= | 0 | deg
Mach: | 0 |  |  | Cl=0 at alpha= | -0.14407 | deg
|  |  |  | @ Cl=0.1, Cd= | 0.015328
|  |  |  | @ Cl=0.4, Cd= | 0.016788
|  |  |  | @ Cl=0.6, Cd= | 0.11549
alpha (deg) | Cl | Cd | Cm | Cl/Cd
-12.5 | -0.273 | 0.16956 | 0.003 | -1.607
-12 | -0.293 | 0.15884 | 0.003 | -1.843
-11.5 | -0.314 | 0.14642 | 0.003 | -2.143
-11 | -0.336 | 0.13299 | 0.003 | -2.523
-10.5 | -0.358 | 0.12271 | 0.003 | -2.914
-10 | -0.379 | 0.1143 | 0.003 | -3.32
-9.5 | -0.401 | 0.10266 | 0.003 | -3.901
-9 | -0.42 | 0.09597 | 0.003 | -4.375
-8.5 | -0.437 | 0.08456 | 0.003 | -5.164
-8 | -0.45 | 0.08034 | 0.003 | -5.599
-7.5 | -0.457 | 0.07239 | 0.003 | -6.31
-7 | -0.454 | 0.06641 | 0.003 | -6.832
-6.5 | -0.446 | 0.06007 | 0.003 | -7.419
-6 | -0.433 | 0.05683 | 0.003 | -7.613
-5.5 | -0.414 | 0.05437 | 0.003 | -7.621
-5 | -0.391 | 0.04799 | 0.003 | -8.152
-4.5 | -0.363 | 0.04611 | 0.003 | -7.875
-4 | -0.331 | 0.04268 | 0.003 | -7.752
-3.5 | -0.295 | 0.0403 | 0.003 | -7.314
-3 | -0.256 | 0.03814 | 0.003 | -6.702
-2.5 | -0.214 | 0.03635 | 0.003 | -5.887
-2 | -0.17 | 0.03503 | 0.003 | -4.865
-1.5 | -0.126 | 0.0341 | 0.003 | -3.68
-1 | -0.1 | 0.01562 | 0.01 | -6.371
-0.5 | -0.042 | 0.01551 | 0.01 | -2.685
0 | 0.017 | 0.00819 | 0.003 | 2.024
0.5 | 0.075 | 0.0156 | 0.009 | 4.797
1 | 0.133 | 0.01497 | 0.009 | 8.892
1.5 | 0.191 | 0.01515 | 0.009 | 12.624
2 | 0.249 | 0.01561 | 0.009 | 15.979
2.5 | 0.307 | 0.01605 | 0.009 | 19.161
3 | 0.365 | 0.01645 | 0.009 | 22.205
3.5 | 0.423 | 0.01701 | 0.009 | 24.865
4 | 0.48 | 0.01751 | 0.008 | 27.407
4.5 | 0.535 | 0.01807 | 0.008 | 29.604
5 | 0.592 | 0.0179 | 0.008 | 33.063
5.5 | 0.641 | 0.01865 | 0.008 | 34.381
6 | 0.685 | 0.01945 | 0.008 | 35.197
6.5 | 0.72 | 0.02064 | 0.008 | 34.86
7 | 0.746 | 0.02201 | 0.007 | 33.875
7.5 | 0.634 | 0.05518 | 0.002 | 11.488
8 | 0.647 | 0.06002 | 0.002 | 10.772
8.5 | 0.651 | 0.06464 | 0.002 | 10.076
9 | 0.648 | 0.07052 | 0.002 | 9.188
9.5 | 0.637 | 0.07655 | 0.002 | 8.324
10 | 0.62 | 0.08226 | 0.002 | 7.533
10.5 | 0.597 | 0.08966 | 0.002 | 6.654
11 | 0.569 | 0.09973 | 0.002 | 5.708
11.5 | 0.539 | 0.10726 | 0.002 | 5.026
12 | 0.507 | 0.11549 | 0.002 | 4.391

## 2. Re 50k Mach 0.00 (2)
BIGFOIL.COM POLAR EXPORT
RAINER_TEST_2-mod
RAINER_TEST_2-mod |  |  |  | Cl Max: | 0.9487 | at alpha= | 9 | deg
XFOIL ncrit=9 |  |  |  | L/D Max: | 27.4166 | at alpha= | 6 | deg
Re: | 50000 |  |  | Cd Min: | 0.01479 | at alpha= | -1.5 | deg
Mach: | 0 |  |  | Cl=0 at alpha= | -0.38508 | deg
|  |  |  | @ Cl=0.1, Cd= | 0.018255
|  |  |  | @ Cl=0.4, Cd= | 0.020761
|  |  |  | @ Cl=0.6, Cd= | 0.023286
alpha (deg) | Cl | Cd | Cm | Cl/Cd
-20 | -0.8894 | 0.27016 | 0.1025 | -3.2921
-19.5 | -0.8826 | 0.27297 | 0.0954 | -3.2333
-19 | -0.8526 | 0.25453 | 0.0949 | -3.3497
-18.5 | -0.8343 | 0.2478 | 0.0912 | -3.3668
-18 | -0.8202 | 0.24378 | 0.0858 | -3.3645
-17.5 | -0.818 | 0.24637 | 0.0786 | -3.3202
-17 | -0.7833 | 0.22826 | 0.0789 | -3.4316
-16.5 | -0.7678 | 0.22257 | 0.0746 | -3.4497
-16 | -0.7675 | 0.22358 | 0.0675 | -3.4328
-15.5 | -0.7335 | 0.20822 | 0.0675 | -3.5227
-15 | -0.7289 | 0.20595 | 0.0616 | -3.5392
-14.5 | -0.7027 | 0.1946 | 0.0603 | -3.611
-14 | -0.699 | 0.19138 | 0.055 | -3.6524
-13.5 | -0.6741 | 0.18068 | 0.0536 | -3.7309
-13 | -0.6747 | 0.17742 | 0.0483 | -3.8028
-12.5 | -0.6476 | 0.16649 | 0.0474 | -3.8897
-12 | -0.6588 | 0.16387 | 0.0412 | -4.0203
-11.5 | -0.6318 | 0.15348 | 0.0407 | -4.1165
-11 | -0.6138 | 0.14465 | 0.0391 | -4.2433
-10.5 | -0.6059 | 0.13739 | 0.0362 | -4.4101
-10 | -0.6034 | 0.13084 | 0.033 | -4.6117
-9.5 | -0.5879 | 0.12284 | 0.0318 | -4.7859
-9 | -0.576 | 0.1155 | 0.0304 | -4.987
-8.5 | -0.5763 | 0.10932 | 0.0279 | -5.2717
-8 | -0.5756 | 0.10255 | 0.0257 | -5.6129
-7.5 | -0.5527 | 0.09413 | 0.0259 | -5.8717
-7 | -0.5623 | 0.08823 | 0.0238 | -6.3731
-6.5 | -0.5416 | 0.08017 | 0.0238 | -6.7556
-6 | -0.5477 | 0.05573 | -0.0138 | -9.8277
-5.5 | -0.515 | 0.04323 | -0.0174 | -11.913
-5 | -0.4719 | 0.03519 | -0.0168 | -13.4101
-4.5 | -0.4221 | 0.02958 | -0.0153 | -14.2698
-4 | -0.3687 | 0.02489 | -0.0138 | -14.8132
-3.5 | -0.3158 | 0.02091 | -0.0119 | -15.1028
-3 | -0.2926 | 0.01723 | -0.004 | -16.982
-2.5 | -0.1254 | 0.01512 | -0.0199 | -8.2937
-2 | -0.0863 | 0.0148 | -0.019 | -5.8311
-1.5 | -0.051 | 0.01479 | -0.0168 | -3.4483
-1 | -0.0275 | 0.01505 | -0.0126 | -1.8272
-0.5 | -0.0057 | 0.01554 | -0.0084 | -0.3668
0 | 0.0191 | 0.01619 | -0.0052 | 1.1797
0.5 | 0.0459 | 0.01705 | -0.003 | 2.6921
1 | 0.1074 | 0.01842 | -0.0081 | 5.8306
1.5 | 0.2692 | 0.01992 | -0.03 | 13.5141
2 | 0.3841 | 0.02059 | -0.0397 | 18.6547
2.5 | 0.4437 | 0.02123 | -0.0374 | 20.8997
3 | 0.4845 | 0.02182 | -0.0313 | 22.2044
3.5 | 0.5232 | 0.02232 | -0.025 | 23.4409
4 | 0.5637 | 0.0228 | -0.0194 | 24.7237
4.5 | 0.6063 | 0.02337 | -0.0143 | 25.9435
5 | 0.6503 | 0.02411 | -0.0096 | 26.9722
5.5 | 0.6949 | 0.02538 | -0.0059 | 27.3798
6 | 0.7397 | 0.02698 | -0.0024 | 27.4166
6.5 | 0.7834 | 0.02921 | 0.0004 | 26.8196
7 | 0.8269 | 0.03189 | 0.0031 | 25.9298
7.5 | 0.8666 | 0.03583 | 0.0053 | 24.1864
8 | 0.9023 | 0.04118 | 0.0074 | 21.9111
8.5 | 0.9332 | 0.04765 | 0.0091 | 19.5845
9 | 0.9487 | 0.0561 | 0.0102 | 16.9109
9.5 | 0.9295 | 0.06782 | 0.0091 | 13.7054
10 | 0.9034 | 0.07956 | 0.0063 | 11.355
11 | 0.7226 | 0.13378 | -0.0422 | 5.4014
11.5 | 0.7233 | 0.14148 | -0.0442 | 5.1124
12 | 0.7295 | 0.14922 | -0.0458 | 4.8888
12.5 | 0.7638 | 0.161 | -0.0451 | 4.7441
13 | 0.7671 | 0.16852 | -0.0474 | 4.552
13.5 | 0.7703 | 0.17544 | -0.0501 | 4.3907
14 | 0.7823 | 0.18336 | -0.0522 | 4.2665

## 3. Re 50k Mach 0.00 (3)
BIGFOIL.COM POLAR EXPORT
RAINER_TEST_2-mod
RAINER_TEST_2-mod |  |  |  | Cl Max: | 0.95797 | at alpha= | 20 | deg
NF |  |  |  | L/D Max: | 27.5243 | at alpha= | 5.5 | deg
Re: | 50000 |  |  | Cd Min: | 0.014702 | at alpha= | -2 | deg
Mach: | 0 |  |  | Cl=0 at alpha= | -0.56373 | deg
|  |  |  | @ Cl=0.1, Cd= | 0.018015
|  |  |  | @ Cl=0.4, Cd= | 0.020501
|  |  |  | @ Cl=0.6, Cd= | 0.022966
alpha (deg) | Cl | Cd | Cm | Cl/Cd
-20 | -0.91085 | 0.25405 | 0.10829 | -3.5853
-19.5 | -0.89356 | 0.24859 | 0.10383 | -3.5946
-19 | -0.8761 | 0.24317 | 0.099415 | -3.6028
-18.5 | -0.85841 | 0.23779 | 0.095044 | -3.61
-18 | -0.84057 | 0.23242 | 0.090722 | -3.6166
-17.5 | -0.82275 | 0.22703 | 0.086461 | -3.624
-17 | -0.80509 | 0.22158 | 0.082274 | -3.6334
-16.5 | -0.78763 | 0.21604 | 0.078171 | -3.6457
-16 | -0.77042 | 0.21039 | 0.074165 | -3.6618
-15.5 | -0.75354 | 0.20463 | 0.070268 | -3.6824
-15 | -0.7371 | 0.19877 | 0.066495 | -3.7083
-14.5 | -0.7212 | 0.1928 | 0.062858 | -3.7406
-14 | -0.70593 | 0.18669 | 0.059368 | -3.7814
-13.5 | -0.69142 | 0.18039 | 0.05603 | -3.8329
-13 | -0.67769 | 0.17391 | 0.052834 | -3.8969
-12.5 | -0.66465 | 0.16728 | 0.049759 | -3.9733
-12 | -0.65203 | 0.16056 | 0.04678 | -4.061
-11.5 | -0.63971 | 0.15372 | 0.043889 | -4.1614
-11 | -0.62764 | 0.14676 | 0.041104 | -4.2767
-10.5 | -0.61563 | 0.13968 | 0.038467 | -4.4074
-10 | -0.60371 | 0.13254 | 0.036046 | -4.555
-9.5 | -0.59241 | 0.12535 | 0.033907 | -4.726
-9 | -0.58201 | 0.11811 | 0.032025 | -4.9276
-8.5 | -0.57276 | 0.11081 | 0.030425 | -5.1689
-8 | -0.56581 | 0.10343 | 0.02926 | -5.4705
-7.5 | -0.56195 | 0.09605 | 0.02861 | -5.8506
-7 | -0.55577 | 0.089392 | 0.028078 | -6.2171
-6.5 | -0.54803 | 0.083396 | 0.029458 | -6.5715
-6 | -0.54236 | 0.056963 | -0.013769 | -9.5211
-5.5 | -0.51103 | 0.044123 | -0.018906 | -11.5821
-5 | -0.46475 | 0.035168 | -0.017954 | -13.2151
-4.5 | -0.41172 | 0.029136 | -0.016423 | -14.1312
-4 | -0.35997 | 0.024791 | -0.014615 | -14.5203
-3.5 | -0.31188 | 0.021053 | -0.012395 | -14.8137
-3 | -0.27634 | 0.017567 | -0.0081541 | -15.7304
-2.5 | -0.13331 | 0.015516 | -0.016484 | -8.5923
-2 | -0.093721 | 0.014702 | -0.016913 | -6.3748
-1.5 | -0.058763 | 0.014783 | -0.014713 | -3.9752
-1 | -0.025522 | 0.014984 | -0.012096 | -1.7033
-0.5 | 0.0037279 | 0.015358 | -0.0093741 | 0.24274
0 | 0.028238 | 0.015987 | -0.0064968 | 1.7664
0.5 | 0.050325 | 0.016881 | -0.0039326 | 2.9812
1 | 0.10699 | 0.018174 | -0.0081154 | 5.8868
1.5 | 0.26936 | 0.01959 | -0.03014 | 13.7495
2 | 0.39157 | 0.020378 | -0.041019 | 19.2155
2.5 | 0.44814 | 0.021201 | -0.037676 | 21.137
3 | 0.48862 | 0.021792 | -0.031727 | 22.4223
3.5 | 0.52957 | 0.022198 | -0.025612 | 23.8566
4 | 0.57042 | 0.022576 | -0.019607 | 25.2667
4.5 | 0.61345 | 0.023144 | -0.0146 | 26.5064
5 | 0.65709 | 0.024105 | -0.010469 | 27.2591
5.5 | 0.70115 | 0.025474 | -0.0071393 | 27.5243
6 | 0.7462 | 0.02728 | -0.0041243 | 27.3534
6.5 | 0.79089 | 0.029158 | -0.00081668 | 27.1246
7 | 0.83395 | 0.031367 | 0.0022724 | 26.5866
7.5 | 0.87611 | 0.034799 | 0.0046811 | 25.1762
8 | 0.91374 | 0.040134 | 0.0063144 | 22.767
8.5 | 0.93975 | 0.047657 | 0.0077784 | 19.7189
9 | 0.94585 | 0.057453 | 0.0082935 | 16.463
9.5 | 0.92928 | 0.068933 | 0.005871 | 13.4809
10 | 0.84117 | 0.091613 | -0.0099927 | 9.1818
10.5 | 0.74666 | 0.11975 | -0.034917 | 6.2353
11 | 0.71393 | 0.13535 | -0.04163 | 5.2746
11.5 | 0.70982 | 0.14459 | -0.043035 | 4.9091
12 | 0.71331 | 0.15255 | -0.044757 | 4.6761
12.5 | 0.72199 | 0.15991 | -0.04698 | 4.5149
13 | 0.73475 | 0.16688 | -0.049706 | 4.403
13.5 | 0.75044 | 0.17357 | -0.052782 | 4.3237
14 | 0.76761 | 0.18007 | -0.0561 | 4.2629
14.5 | 0.78446 | 0.18648 | -0.059505 | 4.2066
15 | 0.80002 | 0.1928 | -0.062868 | 4.1494
15.5 | 0.8147 | 0.19898 | -0.066211 | 4.0944
16 | 0.8294 | 0.205 | -0.069625 | 4.0459
16.5 | 0.84458 | 0.21093 | -0.073157 | 4.0041
17 | 0.86024 | 0.21683 | -0.076811 | 3.9672
17.5 | 0.87635 | 0.22274 | -0.080585 | 3.9344
18 | 0.8928 | 0.22862 | -0.084475 | 3.9051
18.5 | 0.90936 | 0.23446 | -0.088463 | 3.8785
19 | 0.92581 | 0.24028 | -0.092528 | 3.853
19.5 | 0.94202 | 0.2461 | -0.096657 | 3.8278
20 | 0.95797 | 0.25195 | -0.10084 | 3.8023

## 4. Re 50k Mach 0.10 (1)
BIGFOIL.COM POLAR EXPORT
RAINER_TEST_2-mod
RAINER_TEST_2-mod |  |  |  | Cl Max: | 0.746 | at alpha= | 7 | deg
JavaFoil+Calcfoil stall+Eppler ext transition |  |  |  | L/D Max: | 35.131 | at alpha= | 6 | deg
Re: | 50000 |  |  | Cd Min: | 0.0082 | at alpha= | 0 | deg
Mach: | 0.1 |  |  | Cl=0 at alpha= | -0.14407 | deg
|  |  |  | @ Cl=0.1, Cd= | 0.015206
|  |  |  | @ Cl=0.4, Cd= | 0.016871
|  |  |  | @ Cl=0.6, Cd= | 0.12036
alpha (deg) | Cl | Cd | Cm | Cl/Cd
-12.5 | -0.233 | 0.18329 | 0.003 | -1.269
-12 | -0.254 | 0.16448 | 0.003 | -1.547
-11.5 | -0.277 | 0.15128 | 0.003 | -1.834
-11 | -0.301 | 0.142 | 0.003 | -2.123
-10.5 | -0.326 | 0.12627 | 0.003 | -2.584
-10 | -0.351 | 0.11595 | 0.004 | -3.029
-9.5 | -0.376 | 0.10387 | 0.003 | -3.616
-9 | -0.399 | 0.09655 | 0.004 | -4.128
-8.5 | -0.419 | 0.08874 | 0.004 | -4.722
-8 | -0.436 | 0.08057 | 0.003 | -5.41
-7.5 | -0.446 | 0.07235 | 0.003 | -6.167
-7 | -0.446 | 0.06668 | 0.003 | -6.686
-6.5 | -0.44 | 0.06233 | 0.003 | -7.063
-6 | -0.429 | 0.05623 | 0.003 | -7.632
-5.5 | -0.413 | 0.05175 | 0.003 | -7.971
-5 | -0.39 | 0.04817 | 0.003 | -8.106
-4.5 | -0.363 | 0.04613 | 0.003 | -7.874
-4 | -0.331 | 0.04273 | 0.003 | -7.756
-3.5 | -0.296 | 0.04028 | 0.003 | -7.339
-3 | -0.257 | 0.03813 | 0.003 | -6.73
-2.5 | -0.215 | 0.03637 | 0.003 | -5.908
-2 | -0.171 | 0.03502 | 0.003 | -4.889
-1.5 | -0.126 | 0.03409 | 0.003 | -3.699
-1 | -0.08 | 0.03342 | 0.003 | -2.396
-0.5 | -0.042 | 0.01552 | 0.01 | -2.696
0 | 0.017 | 0.0082 | 0.003 | 2.032
0.5 | 0.075 | 0.0156 | 0.009 | 4.822
1 | 0.134 | 0.01467 | 0.009 | 9.119
1.5 | 0.192 | 0.01524 | 0.009 | 12.612
2 | 0.251 | 0.01566 | 0.009 | 16.003
2.5 | 0.309 | 0.01606 | 0.009 | 19.243
3 | 0.367 | 0.01653 | 0.009 | 22.217
3.5 | 0.425 | 0.01713 | 0.009 | 24.814
4 | 0.482 | 0.01758 | 0.009 | 27.429
4.5 | 0.537 | 0.01813 | 0.008 | 29.633
5 | 0.595 | 0.01799 | 0.008 | 33.055
5.5 | 0.644 | 0.01873 | 0.008 | 34.385
6 | 0.687 | 0.01955 | 0.008 | 35.131
6.5 | 0.721 | 0.0208 | 0.008 | 34.669
7 | 0.746 | 0.02221 | 0.007 | 33.605
7.5 | 0.634 | 0.05593 | 0.002 | 11.334
8 | 0.645 | 0.06021 | 0.002 | 10.71
8.5 | 0.647 | 0.06501 | 0.002 | 9.955
9 | 0.641 | 0.0707 | 0.002 | 9.064
9.5 | 0.626 | 0.07715 | 0.002 | 8.118
10 | 0.605 | 0.08431 | 0.002 | 7.171
10.5 | 0.577 | 0.09003 | 0.002 | 6.411
11 | 0.545 | 0.10008 | 0.002 | 5.449
11.5 | 0.511 | 0.10729 | 0.002 | 4.759
12 | 0.475 | 0.12036 | 0.002 | 3.942

## 5. Re 50k Mach 0.10 (2)
BIGFOIL.COM POLAR EXPORT
RAINER_TEST_2-mod
RAINER_TEST_2-mod |  |  |  | Cl Max: | 0.9471 | at alpha= | 9 | deg
XFOIL ncrit=9 |  |  |  | L/D Max: | 27.36 | at alpha= | 5.5 | deg
Re: | 50000 |  |  | Cd Min: | 0.01482 | at alpha= | -1.5 | deg
Mach: | 0.1 |  |  | Cl=0 at alpha= | -0.3629 | deg
|  |  |  | @ Cl=0.1, Cd= | 0.018242
|  |  |  | @ Cl=0.4, Cd= | 0.020753
|  |  |  | @ Cl=0.6, Cd= | 0.02332
alpha (deg) | Cl | Cd | Cm | Cl/Cd
-20 | -0.8936 | 0.27198 | 0.1029 | -3.2855
-19.5 | -0.8874 | 0.27534 | 0.0957 | -3.2229
-19 | -0.8553 | 0.25517 | 0.0957 | -3.3519
-18.5 | -0.8372 | 0.24864 | 0.0918 | -3.3671
-18 | -0.8239 | 0.2453 | 0.0861 | -3.3587
-17.5 | -0.8123 | 0.24124 | 0.0807 | -3.3672
-17 | -0.7853 | 0.22887 | 0.0795 | -3.4312
-16.5 | -0.7706 | 0.22363 | 0.0749 | -3.4459
-16 | -0.7718 | 0.22539 | 0.0676 | -3.4243
-15.5 | -0.7352 | 0.20883 | 0.068 | -3.5206
-15 | -0.7328 | 0.20751 | 0.0617 | -3.5314
-14.5 | -0.7037 | 0.19509 | 0.0608 | -3.6071
-14 | -0.7027 | 0.19279 | 0.055 | -3.6449
-13.5 | -0.6745 | 0.18111 | 0.054 | -3.7243
-13 | -0.6784 | 0.17874 | 0.0482 | -3.7955
-12.5 | -0.6482 | 0.167 | 0.0477 | -3.8814
-12 | -0.644 | 0.16091 | 0.0435 | -4.0022
-11.5 | -0.6352 | 0.15455 | 0.0405 | -4.11
-11 | -0.614 | 0.14517 | 0.0393 | -4.2295
-10.5 | -0.6039 | 0.13765 | 0.0367 | -4.3872
-10 | -0.5973 | 0.13059 | 0.0339 | -4.5739
-9.5 | -0.5846 | 0.12303 | 0.0324 | -4.7517
-9 | -0.5751 | 0.11591 | 0.0306 | -4.9616
-8.5 | -0.5801 | 0.11019 | 0.0276 | -5.2645
-8 | -0.5691 | 0.10234 | 0.0264 | -5.5609
-7.5 | -0.5507 | 0.09441 | 0.0261 | -5.8331
-7 | -0.5586 | 0.08834 | 0.024 | -6.3233
-6.5 | -0.5402 | 0.08043 | 0.0239 | -6.7164
-6 | -0.5478 | 0.05637 | -0.0135 | -9.7179
-5.5 | -0.5164 | 0.04382 | -0.0175 | -11.7846
-5 | -0.4738 | 0.0357 | -0.0171 | -13.2717
-4.5 | -0.4244 | 0.02992 | -0.0156 | -14.1845
-4 | -0.3707 | 0.02516 | -0.014 | -14.7337
-3.5 | -0.3178 | 0.02127 | -0.0122 | -14.9412
-3 | -0.2924 | 0.0174 | -0.0047 | -16.8046
-2.5 | -0.1251 | 0.01518 | -0.0201 | -8.2411
-2 | -0.0865 | 0.01483 | -0.0192 | -5.8328
-1.5 | -0.0517 | 0.01482 | -0.0169 | -3.4885
-1 | -0.0286 | 0.0151 | -0.0126 | -1.894
-0.5 | -0.0068 | 0.01559 | -0.0084 | -0.43618
0 | 0.018 | 0.01625 | -0.0052 | 1.1077
0.5 | 0.045 | 0.01712 | -0.003 | 2.6285
1 | 0.1156 | 0.01856 | -0.0097 | 6.2284
1.5 | 0.275 | 0.01999 | -0.031 | 13.7569
2 | 0.3901 | 0.02062 | -0.0403 | 18.9185
2.5 | 0.4446 | 0.02135 | -0.0372 | 20.8244
3 | 0.4855 | 0.02199 | -0.0313 | 22.0782
3.5 | 0.525 | 0.02248 | -0.025 | 23.3541
4 | 0.5661 | 0.02291 | -0.0191 | 24.7097
4.5 | 0.6091 | 0.02343 | -0.0138 | 25.9966
5 | 0.6535 | 0.02433 | -0.0095 | 26.8598
5.5 | 0.6985 | 0.02553 | -0.0055 | 27.36
6 | 0.7433 | 0.02738 | -0.0023 | 27.1476
6.5 | 0.7876 | 0.02953 | 0.0008 | 26.6712
7 | 0.83 | 0.03264 | 0.0033 | 25.4289
7.5 | 0.8716 | 0.03621 | 0.0058 | 24.0707
8 | 0.9042 | 0.04219 | 0.0077 | 21.4316
8.5 | 0.9329 | 0.04896 | 0.0094 | 19.0543
9 | 0.9471 | 0.05745 | 0.0104 | 16.4856
9.5 | 0.9266 | 0.06909 | 0.0091 | 13.4115
11 | 0.7229 | 0.13437 | -0.0424 | 5.3799
11.5 | 0.7236 | 0.14205 | -0.0444 | 5.094
12 | 0.7289 | 0.14973 | -0.0461 | 4.8681
12.5 | 0.7544 | 0.15982 | -0.0462 | 4.7203
13 | 0.7691 | 0.16935 | -0.0476 | 4.5415
13.5 | 0.7727 | 0.17634 | -0.0502 | 4.3819
14 | 0.7774 | 0.18261 | -0.0532 | 4.2572

## 6. Re 50k Mach 0.25 (1)
BIGFOIL.COM POLAR EXPORT
RAINER_TEST_2-mod
RAINER_TEST_2-mod |  |  |  | Cl Max: | 0.745 | at alpha= | 7 | deg
JavaFoil+Calcfoil stall+Eppler ext transition |  |  |  | L/D Max: | 34.872 | at alpha= | 5 | deg
Re: | 50000 |  |  | Cd Min: | 0.00829 | at alpha= | 0 | deg
Mach: | 0.25 |  |  | Cl=0 at alpha= | -0.14167 | deg
|  |  |  | @ Cl=0.1, Cd= | 0.015373
|  |  |  | @ Cl=0.4, Cd= | 0.13063
|  |  |  | @ Cl=0.6, Cd= | 0.13063
alpha (deg) | Cl | Cd | Cm | Cl/Cd
-11 | -0.061 | 0.18093 | 0.004 | -0.338
-10.5 | -0.058 | 0.15758 | 0.004 | -0.37
-10 | -0.056 | 0.13992 | 0.004 | -0.397
-9.5 | -0.117 | 0.1243 | 0.004 | -0.944
-9 | -0.196 | 0.11379 | 0.004 | -1.721
-8.5 | -0.257 | 0.10274 | 0.004 | -2.504
-8 | -0.31 | 0.08951 | 0.004 | -3.468
-7.5 | -0.352 | 0.08189 | 0.004 | -4.303
-7 | -0.376 | 0.07388 | 0.004 | -5.095
-6.5 | -0.392 | 0.06443 | 0.004 | -6.077
-6 | -0.397 | 0.05895 | 0.004 | -6.742
-5.5 | -0.394 | 0.05451 | 0.004 | -7.227
-5 | -0.382 | 0.05027 | 0.004 | -7.59
-4.5 | -0.361 | 0.04817 | 0.003 | -7.491
-4 | -0.333 | 0.0444 | 0.003 | -7.506
-3.5 | -0.3 | 0.04126 | 0.003 | -7.264
-3 | -0.262 | 0.03867 | 0.003 | -6.765
-2.5 | -0.22 | 0.03662 | 0.003 | -6.004
-2 | -0.176 | 0.03521 | 0.003 | -4.985
-1.5 | -0.129 | 0.03423 | 0.003 | -3.782
-1 | -0.103 | 0.0158 | 0.01 | -6.502
-0.5 | -0.043 | 0.01565 | 0.01 | -2.747
0 | 0.017 | 0.00829 | 0.003 | 2.064
0.5 | 0.077 | 0.01571 | 0.01 | 4.92
1 | 0.137 | 0.01483 | 0.01 | 9.269
1.5 | 0.198 | 0.01539 | 0.009 | 12.839
2 | 0.258 | 0.0158 | 0.009 | 16.303
2.5 | 0.317 | 0.0163 | 0.009 | 19.482
3 | 0.377 | 0.01675 | 0.009 | 22.529
3.5 | 0.436 | 0.01721 | 0.009 | 25.356
4 | 0.494 | 0.01711 | 0.009 | 28.865
4.5 | 0.554 | 0.0179 | 0.009 | 30.944
5 | 0.609 | 0.01745 | 0.008 | 34.872
5.5 | 0.658 | 0.01914 | 0.008 | 34.351
6 | 0.698 | 0.02034 | 0.008 | 34.289
6.5 | 0.598 | 0.049 | 0.002 | 12.2
7 | 0.745 | 0.02366 | 0.007 | 31.483
7.5 | 0.629 | 0.05679 | 0.002 | 11.083
8 | 0.627 | 0.06147 | 0.002 | 10.193
8.5 | 0.609 | 0.06832 | 0.002 | 8.919
9 | 0.577 | 0.07359 | 0.002 | 7.842
9.5 | 0.531 | 0.082 | 0.002 | 6.469
10 | 0.471 | 0.08994 | 0.002 | 5.24
10.5 | 0.402 | 0.09885 | 0.002 | 4.064
11 | 0.324 | 0.10608 | 0.002 | 3.056
11.5 | 0.238 | 0.12181 | 0.002 | 1.953
12 | 0.121 | 0.13063 | 0.002 | 0.929

## 7. Re 50k Mach 0.25 (2)
BIGFOIL.COM POLAR EXPORT
RAINER_TEST_2-mod
RAINER_TEST_2-mod |  |  |  | Cl Max: | 0.9588 | at alpha= | 20 | deg
XFOIL ncrit=9 |  |  |  | L/D Max: | 26.7586 | at alpha= | 5.5 | deg
Re: | 50000 |  |  | Cd Min: | 0.01501 | at alpha= | -2 | deg
Mach: | 0.25 |  |  | Cl=0 at alpha= | -0.24023 | deg
|  |  |  | @ Cl=0.1, Cd= | 0.018385
|  |  |  | @ Cl=0.4, Cd= | 0.021008
|  |  |  | @ Cl=0.6, Cd= | 0.02382
alpha (deg) | Cl | Cd | Cm | Cl/Cd
-20 | -0.9189 | 0.28404 | 0.1053 | -3.2351
-19.5 | -0.8916 | 0.26706 | 0.1037 | -3.3386
-19 | -0.8716 | 0.25955 | 0.1 | -3.3581
-18.5 | -0.8546 | 0.25431 | 0.0949 | -3.3605
-18 | -0.8468 | 0.25552 | 0.0877 | -3.314
-17.5 | -0.8173 | 0.23967 | 0.0866 | -3.4101
-17 | -0.7984 | 0.23286 | 0.0826 | -3.4287
-16.5 | -0.7904 | 0.23175 | 0.076 | -3.4106
-16 | -0.763 | 0.21894 | 0.0743 | -3.485
-15.5 | -0.7483 | 0.21366 | 0.0697 | -3.5023
-15 | -0.7305 | 0.20561 | 0.0661 | -3.5528
-14.5 | -0.7137 | 0.19899 | 0.0625 | -3.5866
-14 | -0.6995 | 0.19184 | 0.0585 | -3.6463
-13.5 | -0.6823 | 0.18464 | 0.0555 | -3.6953
-13 | -0.6671 | 0.17682 | 0.0522 | -3.7728
-12.5 | -0.6602 | 0.17172 | 0.0481 | -3.8446
-12 | -0.6367 | 0.1618 | 0.0465 | -3.9351
-11.5 | -0.6326 | 0.15574 | 0.0423 | -4.0619
-11 | -0.6275 | 0.14989 | 0.0389 | -4.1864
-10.5 | -0.6062 | 0.14055 | 0.0376 | -4.3131
-10 | -0.5935 | 0.13284 | 0.0355 | -4.4678
-9.5 | -0.5899 | 0.12635 | 0.0327 | -4.6688
-9 | -0.5886 | 0.12006 | 0.0299 | -4.9025
-8.5 | -0.5664 | 0.11072 | 0.0294 | -5.1156
-8 | -0.5516 | 0.10303 | 0.0283 | -5.3538
-7.5 | -0.5513 | 0.09677 | 0.0263 | -5.697
-7 | -0.5436 | 0.08924 | 0.025 | -6.0914
-6.5 | -0.5326 | 0.08171 | 0.024 | -6.5182
-6 | -0.5468 | 0.05962 | -0.0119 | -9.1714
-5.5 | -0.5224 | 0.04694 | -0.0181 | -11.1291
-5 | -0.483 | 0.03852 | -0.0182 | -12.5389
-4.5 | -0.4363 | 0.0319 | -0.0172 | -13.6771
-4 | -0.3831 | 0.02665 | -0.0155 | -14.3752
-3.5 | -0.3281 | 0.02263 | -0.0136 | -14.4985
-3 | -0.2918 | 0.01829 | -0.0083 | -15.9541
-2.5 | -0.1202 | 0.01559 | -0.021 | -7.7101
-2 | -0.0875 | 0.01501 | -0.0201 | -5.8294
-1.5 | -0.0559 | 0.01502 | -0.0173 | -3.7217
-1 | -0.0351 | 0.01534 | -0.0125 | -2.2881
-0.5 | -0.0133 | 0.01586 | -0.0083 | -0.83859
0 | 0.0123 | 0.01657 | -0.0052 | 0.74231
0.5 | 0.0398 | 0.01751 | -0.0031 | 2.273
1 | 0.1588 | 0.01924 | -0.0183 | 8.2536
1.5 | 0.3174 | 0.02032 | -0.0376 | 15.6201
2 | 0.4038 | 0.02104 | -0.0405 | 19.192
2.5 | 0.4534 | 0.02176 | -0.0358 | 20.8364
3 | 0.4944 | 0.02243 | -0.0297 | 22.0419
3.5 | 0.5361 | 0.02298 | -0.0236 | 23.329
4 | 0.5797 | 0.02352 | -0.0179 | 24.6471
4.5 | 0.6251 | 0.02419 | -0.0126 | 25.8413
5 | 0.6713 | 0.02538 | -0.0083 | 26.45
5.5 | 0.7182 | 0.02684 | -0.0042 | 26.7586
6 | 0.7637 | 0.02912 | -0.001 | 26.226
7 | 0.8511 | 0.03529 | 0.0051 | 24.1173
7.5 | 0.8889 | 0.04011 | 0.0075 | 22.1616
8 | 0.9173 | 0.04677 | 0.0094 | 19.613
8.5 | 0.9066 | 0.05782 | 0.0085 | 15.6797
10 | 0.785 | 0.10238 | -0.0169 | 7.6675
11.5 | 0.7271 | 0.14524 | -0.0456 | 5.0062
12 | 0.731 | 0.15279 | -0.0477 | 4.7843
12.5 | 0.7428 | 0.16064 | -0.0491 | 4.624
13 | 0.75 | 0.16839 | -0.0518 | 4.4539
13.5 | 0.7657 | 0.17676 | -0.0535 | 4.3319
14 | 0.7742 | 0.18397 | -0.0566 | 4.2083
14.5 | 0.7858 | 0.19177 | -0.0598 | 4.0976
15 | 0.8027 | 0.20021 | -0.0622 | 4.0093
15.5 | 0.8259 | 0.21057 | -0.0639 | 3.9222
16 | 0.8296 | 0.21427 | -0.0691 | 3.8718
16.5 | 0.847 | 0.22292 | -0.0722 | 3.7996
17 | 0.8681 | 0.23197 | -0.0745 | 3.7423
17.5 | 0.8753 | 0.23615 | -0.0803 | 3.7065
18 | 0.9061 | 0.25089 | -0.0807 | 3.6115
18.5 | 0.9082 | 0.25063 | -0.0881 | 3.6237
19 | 0.9297 | 0.25984 | -0.0906 | 3.578
19.5 | 0.9442 | 0.26654 | -0.0954 | 3.5424
20 | 0.9588 | 0.27172 | -0.1004 | 3.5286

## 8. Re 50k Mach 0.50 (1)
BIGFOIL.COM POLAR EXPORT
RAINER_TEST_2-mod
RAINER_TEST_2-mod |  |  |  | Cl Max: | 1.068 | at alpha= | 20 | deg
JavaFoil+Calcfoil stall+Eppler ext transition |  |  |  | L/D Max: | 32.701 | at alpha= | 5 | deg
Re: | 50000 |  |  | Cd Min: | 0.00871 | at alpha= | 0 | deg
Mach: | 0.5 |  |  | Cl=0 at alpha= | -0.14179 | deg
|  |  |  | @ Cl=0.1, Cd= | 0.016159
|  |  |  | @ Cl=0.4, Cd= | 0.017265
|  |  |  | @ Cl=0.6, Cd= | 0.26457
alpha (deg) | Cl | Cd | Cm | Cl/Cd
-20 | -1.054 | 0.47072 | 0.006 | -2.238
-19.5 | -1.028 | 0.453 | 0.006 | -2.27
-19 | -1.003 | 0.44316 | 0.006 | -2.263
-18.5 | -0.976 | 0.41469 | 0.006 | -2.353
-18 | -0.95 | 0.40519 | 0.006 | -2.346
-17.5 | -0.923 | 0.40359 | 0.006 | -2.288
-17 | -0.898 | 0.39462 | 0.006 | -2.275
-16.5 | -0.871 | 0.39186 | 0.006 | -2.223
-16 | -0.845 | 0.38509 | 0.006 | -2.194
-15.5 | -0.819 | 0.3766 | 0.006 | -2.175
-15 | -0.792 | 0.35246 | 0.006 | -2.247
-14.5 | -0.766 | 0.34863 | 0.006 | -2.197
-14 | -0.739 | 0.32342 | 0.006 | -2.286
-13.5 | -0.713 | 0.3175 | 0.006 | -2.246
-13 | -0.686 | 0.30202 | 0.006 | -2.272
-12.5 | -0.66 | 0.29747 | 0.006 | -2.217
-12 | -0.633 | 0.28167 | 0.006 | -2.249
-11.5 | -0.607 | 0.28387 | 0.005 | -2.137
-11 | -0.58 | 0.27521 | 0.006 | -2.109
-10.5 | -0.554 | 0.26941 | 0.005 | -2.055
-10 | -0.527 | 0.25063 | 0.005 | -2.102
-9.5 | -0.5 | 0.26544 | 0.005 | -1.885
-9 | -0.473 | 0.20617 | 0.005 | -2.296
-8.5 | -0.447 | 0.11396 | 0.005 | -3.922
-8 | -0.42 | 0.12361 | 0.005 | -3.4
-7.5 | -0.394 | 0.12014 | 0.005 | -3.276
-7 | -0.367 | 0.11187 | 0.005 | -3.279
-6.5 | -0.34 | 0.10472 | 0.004 | -3.247
-6 | -0.313 | 0.11659 | 0.004 | -2.688
-5.5 | -0.287 | 0.07908 | 0.004 | -3.625
-5 | -0.26 | 0.06177 | 0.004 | -4.209
-4.5 | -0.233 | 0.05314 | 0.004 | -4.39
-4 | -0.207 | 0.04822 | 0.004 | -4.284
-3.5 | -0.232 | 0.04374 | 0.004 | -5.301
-3 | -0.267 | 0.04188 | 0.004 | -6.369
-2.5 | -0.237 | 0.03835 | 0.003 | -6.17
-2 | -0.193 | 0.03621 | 0.003 | -5.331
-1.5 | -0.144 | 0.0348 | 0.003 | -4.131
-1 | -0.092 | 0.03394 | 0.003 | -2.703
-0.5 | -0.048 | 0.01626 | 0.011 | -2.954
0 | 0.019 | 0.00871 | 0.003 | 2.198
0.5 | 0.086 | 0.01632 | 0.011 | 5.293
1 | 0.154 | 0.01554 | 0.011 | 9.885
1.5 | 0.221 | 0.01595 | 0.011 | 13.845
2 | 0.287 | 0.01629 | 0.01 | 17.635
2.5 | 0.353 | 0.01618 | 0.01 | 21.832
3 | 0.418 | 0.01768 | 0.01 | 23.645
3.5 | 0.481 | 0.01845 | 0.01 | 26.062
4 | 0.549 | 0.01844 | 0.01 | 29.774
4.5 | 0.61 | 0.01908 | 0.01 | 31.965
5 | 0.664 | 0.0203 | 0.009 | 32.701
5.5 | 0.705 | 0.022 | 0.009 | 32.031
6 | 0.72 | 0.02437 | 0.009 | 29.539
6.5 | 0.56 | 0.05317 | 0.003 | 10.539
7 | 0.382 | 0.05942 | 0.004 | 6.434
7.5 | 0.408 | 0.0686 | 0.003 | 5.943
8 | 0.434 | 0.08022 | 0.003 | 5.412
8.5 | 0.461 | 0.09624 | 0.003 | 4.786
9 | 0.487 | 0.1577 | 0.003 | 3.087
9.5 | 0.513 | 0.16057 | 0.003 | 3.198
10 | 0.54 | 0.23006 | 0.003 | 2.348
10.5 | 0.567 | 0.24667 | 0.003 | 2.297
11 | 0.593 | 0.25838 | 0.003 | 2.296
11.5 | 0.62 | 0.28224 | 0.003 | 2.196
12 | 0.646 | 0.30058 | 0.003 | 2.151
12.5 | 0.673 | 0.32247 | 0.003 | 2.087
13 | 0.7 | 0.31404 | 0.003 | 2.228
13.5 | 0.726 | 0.32086 | 0.003 | 2.262
14 | 0.752 | 0.35234 | 0.003 | 2.135
14.5 | 0.779 | 0.34849 | 0.003 | 2.236
15 | 0.805 | 0.37286 | 0.002 | 2.159
15.5 | 0.832 | 0.37932 | 0.002 | 2.192
16 | 0.859 | 0.37565 | 0.002 | 2.285
16.5 | 0.884 | 0.41157 | 0.002 | 2.148
17 | 0.911 | 0.41819 | 0.002 | 2.179
17.5 | 0.937 | 0.4225 | 0.002 | 2.217
18 | 0.963 | 0.43763 | 0.002 | 2.201
18.5 | 0.989 | 0.45606 | 0.001 | 2.168
19 | 1.016 | 0.45642 | 0.001 | 2.226
19.5 | 1.041 | 0.46929 | 0.001 | 2.218
20 | 1.068 | 0.48401 | 0.001 | 2.206

## 9. Re 50k Mach 0.50 (2)
BIGFOIL.COM POLAR EXPORT
RAINER_TEST_2-mod
RAINER_TEST_2-mod |  |  |  | Cl Max: | 1.059 | at alpha= | 20 | deg
XFOIL ncrit=9 |  |  |  | L/D Max: | 23.5834 | at alpha= | 4.5 | deg
Re: | 50000 |  |  | Cd Min: | 0.01608 | at alpha= | -1.5 | deg
Mach: | 0.5 |  |  | Cl=0 at alpha= | 0.040751 | deg
|  |  |  | @ Cl=0.1, Cd= | 0.019326
|  |  |  | @ Cl=0.4, Cd= | 0.022361
|  |  |  | @ Cl=0.6, Cd= | 0.026211
alpha (deg) | Cl | Cd | Cm | Cl/Cd
-20 | -1.0028 | 0.30202 | 0.1287 | -3.3203
-19.5 | -0.9857 | 0.3012 | 0.1209 | -3.2726
-19 | -0.9575 | 0.28553 | 0.1174 | -3.3534
-18.5 | -0.933 | 0.27609 | 0.1128 | -3.3793
-18 | -0.9125 | 0.2705 | 0.1065 | -3.3734
-17.5 | -0.8929 | 0.26437 | 0.1004 | -3.3775
-17 | -0.8641 | 0.25153 | 0.0973 | -3.4354
-16.5 | -0.847 | 0.24763 | 0.0907 | -3.4204
-16 | -0.8195 | 0.23558 | 0.0872 | -3.4786
-15.5 | -0.7999 | 0.22942 | 0.0818 | -3.4866
-15 | -0.7766 | 0.21998 | 0.0775 | -3.5303
-14.5 | -0.7551 | 0.21237 | 0.0731 | -3.5556
-14 | -0.7341 | 0.20393 | 0.0686 | -3.5998
-13.5 | -0.715 | 0.19688 | 0.0642 | -3.6317
-13 | -0.6911 | 0.18719 | 0.0608 | -3.692
-12.5 | -0.6865 | 0.18411 | 0.0551 | -3.7287
-12 | -0.6535 | 0.17161 | 0.0532 | -3.8081
-11.5 | -0.6347 | 0.16328 | 0.0498 | -3.8872
-11 | -0.6193 | 0.15564 | 0.0464 | -3.9791
-10.5 | -0.6038 | 0.1479 | 0.0434 | -4.0825
-10 | -0.5893 | 0.14018 | 0.0405 | -4.2039
-9.5 | -0.5756 | 0.13242 | 0.0378 | -4.3468
-9 | -0.5625 | 0.12474 | 0.0352 | -4.5094
-8 | -0.536 | 0.10914 | 0.0307 | -4.9111
-7.5 | -0.5247 | 0.10154 | 0.0284 | -5.1674
-7 | -0.5132 | 0.09392 | 0.0263 | -5.4642
-6.5 | -0.5372 | 0.07922 | -0.0001 | -6.7811
-6 | -0.5299 | 0.06877 | -0.0086 | -7.7054
-5.5 | -0.5133 | 0.05957 | -0.0129 | -8.6168
-5 | -0.4949 | 0.05022 | -0.018 | -9.8546
-4.5 | -0.4664 | 0.04136 | -0.0209 | -11.2766
-4 | -0.4259 | 0.03377 | -0.021 | -12.6118
-3.5 | -0.377 | 0.02808 | -0.0191 | -13.4259
-3 | -0.3251 | 0.02377 | -0.0158 | -13.6769
-2.5 | -0.2843 | 0.01991 | -0.0102 | -14.2793
-2 | -0.2638 | 0.01773 | 0.0007 | -14.8787
-1.5 | -0.0803 | 0.01608 | -0.0181 | -4.9938
-1 | -0.0661 | 0.01648 | -0.0123 | -4.0109
-0.5 | -0.0425 | 0.01714 | -0.0082 | -2.4796
0 | -0.0141 | 0.01806 | -0.0054 | -0.78073
0.5 | 0.1589 | 0.01998 | -0.0285 | 7.953
1 | 0.3081 | 0.02111 | -0.0434 | 14.595
1.5 | 0.3867 | 0.02209 | -0.0431 | 17.5057
2 | 0.4383 | 0.02314 | -0.038 | 18.9412
2.5 | 0.4879 | 0.02401 | -0.0319 | 20.3207
3 | 0.5379 | 0.02486 | -0.0257 | 21.6372
3.5 | 0.589 | 0.02588 | -0.0199 | 22.7589
4 | 0.6401 | 0.02742 | -0.015 | 23.3443
4.5 | 0.6917 | 0.02933 | -0.0102 | 23.5834
5 | 0.7418 | 0.03192 | -0.0058 | 23.2393
5.5 | 0.7853 | 0.03572 | -0.0022 | 21.9849
6 | 0.8255 | 0.04016 | 0.0015 | 20.5553
6.5 | 0.8346 | 0.0477 | 0.002 | 17.4969
7 | 0.8186 | 0.05769 | -0.0006 | 14.1896
7.5 | 0.7965 | 0.0678 | -0.0042 | 11.7478
8 | 0.7594 | 0.08111 | -0.0137 | 9.3626
8.5 | 0.7551 | 0.0908 | -0.0171 | 8.3161
9 | 0.7434 | 0.10211 | -0.023 | 7.2804
9.5 | 0.7344 | 0.11265 | -0.0285 | 6.5193
10 | 0.7338 | 0.12291 | -0.033 | 5.9702
10.5 | 0.7115 | 0.13813 | -0.0474 | 5.1509
11 | 0.7238 | 0.14732 | -0.0499 | 4.9131
11.5 | 0.7488 | 0.15739 | -0.0508 | 4.7576
12 | 0.7502 | 0.16397 | -0.0543 | 4.5752
12.5 | 0.7763 | 0.17508 | -0.0559 | 4.434
13 | 0.7946 | 0.18465 | -0.0585 | 4.3033
13.5 | 0.803 | 0.19102 | -0.0623 | 4.2037
14 | 0.8238 | 0.20072 | -0.0651 | 4.1042
14.5 | 0.8317 | 0.20626 | -0.0702 | 4.0323
15 | 0.8505 | 0.21517 | -0.074 | 3.9527
15.5 | 0.8746 | 0.22568 | -0.077 | 3.8754
16 | 0.8964 | 0.23488 | -0.0806 | 3.8164
16.5 | 0.9087 | 0.24037 | -0.0866 | 3.7804
17 | 0.9404 | 0.25544 | -0.0885 | 3.6815
17.5 | 0.9499 | 0.25753 | -0.0956 | 3.6885
18 | 0.9758 | 0.26963 | -0.0988 | 3.619
18.5 | 0.9923 | 0.27488 | -0.1049 | 3.6099
19 | 1.0199 | 0.28934 | -0.1078 | 3.5249
19.5 | 1.0343 | 0.29221 | -0.1151 | 3.5396
20 | 1.059 | 0.3037 | -0.1187 | 3.487

## 10. Re 100k Mach 0.00 (1)
BIGFOIL.COM POLAR EXPORT
RAINER_TEST_2-mod
RAINER_TEST_2-mod |  |  |  | Cl Max: | 0.753 | at alpha= | 7 | deg
JavaFoil+Calcfoil stall+Eppler ext transition |  |  |  | L/D Max: | 42.064 | at alpha= | 6 | deg
Re: | 100000 |  |  | Cd Min: | 0.00605 | at alpha= | 0 | deg
Mach: | 0 |  |  | Cl=0 at alpha= | -0.14407 | deg
|  |  |  | @ Cl=0.1, Cd= | 0.012062
|  |  |  | @ Cl=0.4, Cd= | 0.0128
|  |  |  | @ Cl=0.6, Cd= | 0.10314
alpha (deg) | Cl | Cd | Cm | Cl/Cd
-12.5 | -0.273 | 0.14313 | 0.003 | -1.904
-12 | -0.293 | 0.13473 | 0.004 | -2.173
-11.5 | -0.314 | 0.11757 | 0.004 | -2.669
-11 | -0.336 | 0.11345 | 0.004 | -2.958
-10.5 | -0.358 | 0.1049 | 0.004 | -3.409
-10 | -0.38 | 0.0948 | 0.004 | -4.003
-9.5 | -0.401 | 0.08909 | 0.004 | -4.496
-9 | -0.42 | 0.08091 | 0.004 | -5.19
-8.5 | -0.437 | 0.07462 | 0.004 | -5.853
-8 | -0.45 | 0.06867 | 0.004 | -6.55
-7.5 | -0.457 | 0.06292 | 0.004 | -7.26
-7 | -0.454 | 0.05815 | 0.004 | -7.803
-6.5 | -0.446 | 0.0547 | 0.004 | -8.149
-6 | -0.433 | 0.05041 | 0.003 | -8.583
-5.5 | -0.414 | 0.04813 | 0.003 | -8.609
-5 | -0.391 | 0.04398 | 0.003 | -8.898
-4.5 | -0.363 | 0.04105 | 0.003 | -8.85
-4 | -0.331 | 0.0392 | 0.003 | -8.439
-3.5 | -0.295 | 0.03699 | 0.003 | -7.97
-3 | -0.256 | 0.03519 | 0.003 | -7.264
-2.5 | -0.214 | 0.03373 | 0.003 | -6.344
-2 | -0.17 | 0.03261 | 0.003 | -5.227
-1.5 | -0.126 | 0.03187 | 0.003 | -3.938
-1 | -0.1 | 0.01296 | 0.01 | -7.678
-0.5 | -0.042 | 0.01286 | 0.01 | -3.238
0 | 0.017 | 0.00605 | 0.003 | 2.738
0.5 | 0.075 | 0.01289 | 0.009 | 5.808
1 | 0.133 | 0.01097 | 0.009 | 12.135
1.5 | 0.191 | 0.01118 | 0.009 | 17.103
2 | 0.249 | 0.01175 | 0.009 | 21.22
2.5 | 0.307 | 0.01207 | 0.009 | 25.466
3 | 0.365 | 0.01251 | 0.009 | 29.197
3.5 | 0.423 | 0.01299 | 0.009 | 32.581
4 | 0.481 | 0.0136 | 0.008 | 35.339
4.5 | 0.537 | 0.01421 | 0.008 | 37.809
5 | 0.593 | 0.01521 | 0.008 | 38.947
5.5 | 0.644 | 0.01575 | 0.008 | 40.874
6 | 0.688 | 0.01636 | 0.008 | 42.064
6.5 | 0.725 | 0.01728 | 0.008 | 41.988
7 | 0.753 | 0.01836 | 0.007 | 41.022
7.5 | 0.634 | 0.05143 | 0.002 | 12.325
8 | 0.647 | 0.05573 | 0.002 | 11.601
8.5 | 0.651 | 0.05949 | 0.002 | 10.947
9 | 0.648 | 0.06388 | 0.002 | 10.143
9.5 | 0.637 | 0.06878 | 0.002 | 9.263
10 | 0.62 | 0.07523 | 0.002 | 8.237
10.5 | 0.597 | 0.0818 | 0.002 | 7.294
11 | 0.569 | 0.08727 | 0.002 | 6.524
11.5 | 0.539 | 0.09346 | 0.002 | 5.768
12 | 0.507 | 0.10314 | 0.002 | 4.917

## 11. Re 100k Mach 0.00 (2)
BIGFOIL.COM POLAR EXPORT
RAINER_TEST_2-mod
RAINER_TEST_2-mod |  |  |  | Cl Max: | 1.0158 | at alpha= | 10 | deg
XFOIL ncrit=9 |  |  |  | L/D Max: | 40.6993 | at alpha= | 5.5 | deg
Re: | 100000 |  |  | Cd Min: | 0.0107 | at alpha= | -2 | deg
Mach: | 0 |  |  | Cl=0 at alpha= | -0.80058 | deg
|  |  |  | @ Cl=0.1, Cd= | 0.011603
|  |  |  | @ Cl=0.4, Cd= | 0.013004
|  |  |  | @ Cl=0.6, Cd= | 0.015072
alpha (deg) | Cl | Cd | Cm | Cl/Cd
-20 | -0.8911 | 0.26794 | 0.1054 | -3.3257
-19.5 | -0.8793 | 0.26657 | 0.0988 | -3.2986
-19 | -0.8703 | 0.26552 | 0.0924 | -3.2777
-18.5 | -0.8393 | 0.24642 | 0.0928 | -3.406
-18 | -0.8205 | 0.23934 | 0.0895 | -3.4282
-17.5 | -0.803 | 0.2328 | 0.0855 | -3.4493
-17 | -0.7871 | 0.22699 | 0.0805 | -3.4676
-16.5 | -0.7795 | 0.22503 | 0.0735 | -3.464
-16 | -0.7764 | 0.22317 | 0.0668 | -3.479
-15.5 | -0.7378 | 0.20513 | 0.0687 | -3.5967
-15 | -0.7204 | 0.19803 | 0.0655 | -3.6378
-14.5 | -0.7057 | 0.19123 | 0.0613 | -3.6903
-14 | -0.7032 | 0.18752 | 0.0543 | -3.75
-13.5 | -0.7049 | 0.18345 | 0.0469 | -3.8425
-13 | -0.6644 | 0.16887 | 0.0502 | -3.9344
-12.5 | -0.6514 | 0.16166 | 0.0468 | -4.0294
-12 | -0.656 | 0.15667 | 0.0393 | -4.1871
-11.5 | -0.6405 | 0.14668 | 0.0372 | -4.3666
-11 | -0.6201 | 0.13878 | 0.0364 | -4.4682
-10.5 | -0.6334 | 0.13316 | 0.0273 | -4.7567
-10 | -0.6035 | 0.12341 | 0.0297 | -4.8902
-9.5 | -0.6209 | 0.11727 | 0.02 | -5.2946
-9 | -0.5919 | 0.10794 | 0.0226 | -5.4836
-8.5 | -0.6193 | 0.10135 | 0.0106 | -6.1105
-8 | -0.5856 | 0.09273 | 0.015 | -6.3151
-7.5 | -0.6021 | 0.08391 | 0.0049 | -7.1755
-7 | -0.5968 | 0.07506 | -0.0027 | -7.951
-6.5 | -0.5763 | 0.06703 | -0.005 | -8.5976
-6 | -0.5542 | 0.06009 | -0.0096 | -9.2228
-5.5 | -0.5162 | 0.03546 | -0.0161 | -14.5572
-5 | -0.4696 | 0.02806 | -0.0141 | -16.7356
-4.5 | -0.4185 | 0.02375 | -0.0124 | -17.6211
-4 | -0.367 | 0.01952 | -0.011 | -18.8012
-3.5 | -0.3192 | 0.01676 | -0.009 | -19.0453
-3 | -0.2852 | 0.01326 | -0.0053 | -21.5083
-2.5 | -0.2556 | 0.01182 | -0.0006 | -21.6244
-2 | -0.0838 | 0.0107 | -0.0196 | -7.8318
-1.5 | -0.0593 | 0.01085 | -0.0158 | -5.4654
-1 | -0.0483 | 0.01134 | -0.0098 | -4.2593
-0.5 | 0.0728 | 0.01159 | -0.0237 | 6.2813
0 | 0.1766 | 0.01164 | -0.0331 | 15.1718
0.5 | 0.2345 | 0.0119 | -0.0323 | 19.7059
1 | 0.2716 | 0.01226 | -0.0271 | 22.1533
1.5 | 0.3093 | 0.01256 | -0.0219 | 24.6258
2 | 0.3498 | 0.01279 | -0.0174 | 27.3495
2.5 | 0.3929 | 0.01297 | -0.0134 | 30.293
3 | 0.4389 | 0.01319 | -0.0102 | 33.2752
3.5 | 0.4862 | 0.01354 | -0.0075 | 35.9084
4 | 0.5347 | 0.01406 | -0.0053 | 38.0299
4.5 | 0.5836 | 0.01477 | -0.0035 | 39.5125
5 | 0.6325 | 0.01567 | -0.0019 | 40.3638
5.5 | 0.6809 | 0.01673 | -0.0005 | 40.6993
6 | 0.7286 | 0.01795 | 0.0008 | 40.5905
6.5 | 0.7751 | 0.01942 | 0.0022 | 39.9125
7 | 0.8198 | 0.02131 | 0.0035 | 38.4702
7.5 | 0.8624 | 0.02394 | 0.005 | 36.0234
8 | 0.9043 | 0.02723 | 0.0068 | 33.2097
8.5 | 0.9442 | 0.03169 | 0.0085 | 29.7949
9 | 0.9793 | 0.03701 | 0.0103 | 26.4604
9.5 | 0.999 | 0.04419 | 0.0128 | 22.6069
10 | 1.0158 | 0.05006 | 0.0144 | 20.2917
10.5 | 1.005 | 0.05882 | 0.0158 | 17.086
11 | 0.9144 | 0.073 | 0.0099 | 12.526
11.5 | 0.8453 | 0.09635 | -0.0079 | 8.7732
12.5 | 0.7735 | 0.14724 | -0.0335 | 5.2533
13 | 0.759 | 0.15557 | -0.0408 | 4.8788
13.5 | 0.7822 | 0.16544 | -0.0405 | 4.728
14 | 0.7714 | 0.17226 | -0.0477 | 4.4781
14.5 | 0.7928 | 0.18181 | -0.0484 | 4.3606
15 | 0.79 | 0.18814 | -0.0549 | 4.199

## 12. Re 100k Mach 0.00 (3)
BIGFOIL.COM POLAR EXPORT
RAINER_TEST_2-mod
RAINER_TEST_2-mod |  |  |  | Cl Max: | 1.0288 | at alpha= | 10 | deg
NF |  |  |  | L/D Max: | 40.7353 | at alpha= | 5.5 | deg
Re: | 100000 |  |  | Cd Min: | 0.011142 | at alpha= | -1.5 | deg
Mach: | 0 |  |  | Cl=0 at alpha= | -0.88708 | deg
|  |  |  | @ Cl=0.1, Cd= | 0.01166
|  |  |  | @ Cl=0.4, Cd= | 0.012944
|  |  |  | @ Cl=0.6, Cd= | 0.015056
alpha (deg) | Cl | Cd | Cm | Cl/Cd
-20 | -0.92321 | 0.25535 | 0.11211 | -3.6154
-19.5 | -0.90493 | 0.24955 | 0.1074 | -3.6263
-19 | -0.88663 | 0.24374 | 0.10274 | -3.6376
-18.5 | -0.86823 | 0.23794 | 0.098132 | -3.649
-18 | -0.84964 | 0.23213 | 0.093566 | -3.6601
-17.5 | -0.83091 | 0.22633 | 0.089062 | -3.6713
-17 | -0.81219 | 0.2205 | 0.084637 | -3.6834
-16.5 | -0.79365 | 0.21462 | 0.080293 | -3.698
-16 | -0.77545 | 0.20865 | 0.076031 | -3.7165
-15.5 | -0.75772 | 0.20258 | 0.071859 | -3.7404
-15 | -0.74061 | 0.19639 | 0.067788 | -3.7711
-14.5 | -0.72419 | 0.19005 | 0.063816 | -3.8105
-14 | -0.70847 | 0.18352 | 0.05991 | -3.8604
-13.5 | -0.69337 | 0.17678 | 0.056027 | -3.9222
-13 | -0.67884 | 0.16982 | 0.052136 | -3.9974
-12.5 | -0.66502 | 0.16268 | 0.048245 | -4.088
-12 | -0.6522 | 0.15539 | 0.044389 | -4.1973
-11.5 | -0.64055 | 0.14798 | 0.040591 | -4.3285
-11 | -0.63006 | 0.14047 | 0.036854 | -4.4854
-10.5 | -0.62067 | 0.13282 | 0.033161 | -4.6732
-10 | -0.61238 | 0.12499 | 0.029486 | -4.8993
-9.5 | -0.60562 | 0.1171 | 0.025867 | -5.172
-9 | -0.60107 | 0.10932 | 0.022342 | -5.4981
-8.5 | -0.59934 | 0.10167 | 0.018693 | -5.8948
-8 | -0.60023 | 0.093772 | 0.014126 | -6.401
-7.5 | -0.59879 | 0.085315 | 0.0078756 | -7.0186
-7 | -0.58543 | 0.078023 | 0.0020825 | -7.5032
-6.5 | -0.56638 | 0.070534 | -0.0027878 | -8.0299
-6 | -0.55025 | 0.053583 | -0.014269 | -10.269
-5.5 | -0.51278 | 0.035739 | -0.017613 | -14.3478
-5 | -0.46536 | 0.027759 | -0.015025 | -16.7644
-4.5 | -0.41338 | 0.022902 | -0.012995 | -18.0499
-4 | -0.36266 | 0.019389 | -0.011591 | -18.7047
-3.5 | -0.31505 | 0.016834 | -0.0094663 | -18.7146
-3 | -0.27568 | 0.014139 | -0.0065154 | -19.497
-2.5 | -0.24741 | 0.012044 | -0.0018641 | -20.5414
-2 | -0.10924 | 0.011223 | -0.015427 | -9.7338
-1.5 | -0.080665 | 0.011142 | -0.012455 | -7.2396
-1 | -0.023361 | 0.011423 | -0.014451 | -2.045
-0.5 | 0.080078 | 0.011635 | -0.024659 | 6.8822
0 | 0.17802 | 0.011755 | -0.032773 | 15.1443
0.5 | 0.23308 | 0.012056 | -0.031484 | 19.3335
1 | 0.27132 | 0.012397 | -0.026504 | 21.8861
1.5 | 0.31103 | 0.012631 | -0.021809 | 24.6249
2 | 0.35298 | 0.01279 | -0.017688 | 27.5978
2.5 | 0.39704 | 0.012931 | -0.014012 | 30.7057
3 | 0.44254 | 0.013136 | -0.010766 | 33.688
3.5 | 0.48955 | 0.013511 | -0.0081281 | 36.2332
4 | 0.53802 | 0.014063 | -0.0060225 | 38.2583
4.5 | 0.58714 | 0.014802 | -0.0043011 | 39.6672
5 | 0.63717 | 0.015791 | -0.0029062 | 40.3501
5.5 | 0.68712 | 0.016868 | -0.0015808 | 40.7353
6 | 0.73627 | 0.018114 | -0.00026005 | 40.6476
6.5 | 0.78462 | 0.019339 | 0.00087748 | 40.5709
7 | 0.82972 | 0.02103 | 0.002138 | 39.455
7.5 | 0.87183 | 0.023664 | 0.0038318 | 36.8419
8 | 0.91493 | 0.027054 | 0.005401 | 33.8187
8.5 | 0.95812 | 0.031112 | 0.0066171 | 30.7963
9 | 0.99505 | 0.036161 | 0.008196 | 27.517
9.5 | 1.0208 | 0.042587 | 0.010529 | 23.9684
10 | 1.0288 | 0.050958 | 0.012953 | 20.1896
10.5 | 1.0053 | 0.061393 | 0.014237 | 16.3756
11 | 0.9658 | 0.072524 | 0.0075759 | 13.317
11.5 | 0.86729 | 0.099937 | -0.014538 | 8.6784
12 | 0.78474 | 0.12933 | -0.027889 | 6.0676
12.5 | 0.74305 | 0.15007 | -0.035774 | 4.9514
13 | 0.74038 | 0.16025 | -0.040651 | 4.6202
13.5 | 0.74906 | 0.16714 | -0.044366 | 4.4815
14 | 0.76014 | 0.17363 | -0.047871 | 4.3778
14.5 | 0.77289 | 0.18012 | -0.051487 | 4.2911
15 | 0.78532 | 0.18666 | -0.055092 | 4.2072
15.5 | 0.7944 | 0.19314 | -0.058287 | 4.1131
16 | 0.79851 | 0.19936 | -0.06081 | 4.0054
16.5 | 0.80011 | 0.20532 | -0.062959 | 3.8968
17 | 0.80445 | 0.21119 | -0.065465 | 3.8091
17.5 | 0.8138 | 0.21709 | -0.06867 | 3.7486
18 | 0.82582 | 0.22305 | -0.072274 | 3.7025
18.5 | 0.83657 | 0.22902 | -0.075753 | 3.6529
19 | 0.84365 | 0.23499 | -0.078789 | 3.5901
19.5 | 0.84866 | 0.241 | -0.081615 | 3.5214
20 | 0.85597 | 0.24709 | -0.084845 | 3.4643

## 13. Re 100k Mach 0.10 (1)
BIGFOIL.COM POLAR EXPORT
RAINER_TEST_2-mod
RAINER_TEST_2-mod |  |  |  | Cl Max: | 0.754 | at alpha= | 7 | deg
JavaFoil+Calcfoil stall+Eppler ext transition |  |  |  | L/D Max: | 42.008 | at alpha= | 6 | deg
Re: | 100000 |  |  | Cd Min: | 0.00612 | at alpha= | 0 | deg
Mach: | 0.1 |  |  | Cl=0 at alpha= | -0.14407 | deg
|  |  |  | @ Cl=0.1, Cd= | 0.012076
|  |  |  | @ Cl=0.4, Cd= | 0.012802
|  |  |  | @ Cl=0.6, Cd= | 0.1029
alpha (deg) | Cl | Cd | Cm | Cl/Cd
-12.5 | -0.233 | 0.14596 | 0.003 | -1.594
-12 | -0.254 | 0.13841 | 0.004 | -1.838
-11.5 | -0.277 | 0.12831 | 0.004 | -2.162
-11 | -0.302 | 0.11471 | 0.004 | -2.628
-10.5 | -0.326 | 0.10785 | 0.004 | -3.025
-10 | -0.351 | 0.09932 | 0.004 | -3.537
-9.5 | -0.376 | 0.0897 | 0.004 | -4.188
-9 | -0.399 | 0.08127 | 0.004 | -4.905
-8.5 | -0.419 | 0.07565 | 0.004 | -5.539
-8 | -0.436 | 0.0694 | 0.004 | -6.281
-7.5 | -0.446 | 0.06463 | 0.004 | -6.905
-7 | -0.446 | 0.05832 | 0.004 | -7.646
-6.5 | -0.44 | 0.05481 | 0.004 | -8.032
-6 | -0.429 | 0.05014 | 0.003 | -8.56
-5.5 | -0.413 | 0.04733 | 0.004 | -8.717
-5 | -0.391 | 0.04409 | 0.003 | -8.858
-4.5 | -0.363 | 0.041 | 0.003 | -8.862
-4 | -0.331 | 0.03924 | 0.003 | -8.445
-3.5 | -0.296 | 0.03721 | 0.003 | -7.946
-3 | -0.257 | 0.0353 | 0.003 | -7.268
-2.5 | -0.215 | 0.03374 | 0.003 | -6.369
-2 | -0.171 | 0.0326 | 0.003 | -5.251
-1.5 | -0.126 | 0.03182 | 0.003 | -3.963
-1 | -0.08 | 0.03124 | 0.003 | -2.563
-0.5 | -0.042 | 0.01287 | 0.01 | -3.251
0 | 0.017 | 0.00612 | 0.003 | 2.724
0.5 | 0.075 | 0.01289 | 0.009 | 5.838
1 | 0.134 | 0.01097 | 0.009 | 12.192
1.5 | 0.192 | 0.01119 | 0.009 | 17.186
2 | 0.251 | 0.01177 | 0.009 | 21.3
2.5 | 0.309 | 0.01215 | 0.009 | 25.422
3 | 0.367 | 0.01254 | 0.009 | 29.287
3.5 | 0.425 | 0.013 | 0.009 | 32.716
4 | 0.483 | 0.01361 | 0.009 | 35.471
4.5 | 0.54 | 0.01424 | 0.008 | 37.925
5 | 0.595 | 0.01528 | 0.008 | 38.969
5.5 | 0.646 | 0.01583 | 0.008 | 40.847
6 | 0.691 | 0.01644 | 0.008 | 42.008
6.5 | 0.727 | 0.01739 | 0.008 | 41.825
7 | 0.754 | 0.01851 | 0.007 | 40.727
7.5 | 0.634 | 0.05149 | 0.002 | 12.311
8 | 0.645 | 0.05588 | 0.002 | 11.54
8.5 | 0.647 | 0.05977 | 0.002 | 10.828
9 | 0.641 | 0.06464 | 0.002 | 9.913
9.5 | 0.626 | 0.06915 | 0.002 | 9.057
10 | 0.605 | 0.07501 | 0.002 | 8.061
10.5 | 0.577 | 0.08195 | 0.002 | 7.043
11 | 0.545 | 0.08752 | 0.002 | 6.231
11.5 | 0.511 | 0.09613 | 0.002 | 5.312
12 | 0.475 | 0.1029 | 0.002 | 4.612

## 14. Re 100k Mach 0.10 (2)
BIGFOIL.COM POLAR EXPORT
RAINER_TEST_2-mod
RAINER_TEST_2-mod |  |  |  | Cl Max: | 1.0007 | at alpha= | 10 | deg
XFOIL ncrit=9 |  |  |  | L/D Max: | 40.6228 | at alpha= | 5.5 | deg
Re: | 100000 |  |  | Cd Min: | 0.01073 | at alpha= | -2 | deg
Mach: | 0.1 |  |  | Cl=0 at alpha= | -0.81275 | deg
|  |  |  | @ Cl=0.1, Cd= | 0.011611
|  |  |  | @ Cl=0.4, Cd= | 0.013033
|  |  |  | @ Cl=0.6, Cd= | 0.015118
alpha (deg) | Cl | Cd | Cm | Cl/Cd
-20 | -0.895 | 0.26942 | 0.1059 | -3.322
-19.5 | -0.8834 | 0.26822 | 0.0993 | -3.2936
-19 | -0.8743 | 0.26714 | 0.0929 | -3.2728
-18.5 | -0.8418 | 0.24704 | 0.0937 | -3.4075
-18 | -0.8231 | 0.24007 | 0.0902 | -3.4286
-17.5 | -0.8055 | 0.23352 | 0.0861 | -3.4494
-17 | -0.7899 | 0.22802 | 0.0808 | -3.4642
-16.5 | -0.783 | 0.22642 | 0.0737 | -3.4582
-16 | -0.7792 | 0.22433 | 0.0671 | -3.4735
-15.5 | -0.7391 | 0.20565 | 0.0694 | -3.594
-15 | -0.7218 | 0.19858 | 0.066 | -3.6348
-14.5 | -0.7074 | 0.19189 | 0.0616 | -3.6865
-14 | -0.7064 | 0.18872 | 0.0543 | -3.7431
-13.5 | -0.707 | 0.1844 | 0.047 | -3.8341
-13 | -0.6645 | 0.16935 | 0.0507 | -3.9238
-12.5 | -0.652 | 0.1622 | 0.0471 | -4.0197
-12 | -0.6588 | 0.15766 | 0.039 | -4.1786
-11.5 | -0.6359 | 0.14682 | 0.0386 | -4.3312
-11 | -0.6204 | 0.13933 | 0.0366 | -4.4527
-10.5 | -0.6362 | 0.13405 | 0.0268 | -4.746
-10 | -0.6026 | 0.12392 | 0.03 | -4.8628
-9.5 | -0.6242 | 0.11811 | 0.0193 | -5.2849
-9 | -0.5899 | 0.10845 | 0.023 | -5.4394
-8.5 | -0.6235 | 0.10211 | 0.0095 | -6.1062
-8 | -0.5839 | 0.09325 | 0.0152 | -6.2617
-7.5 | -0.5949 | 0.08489 | 0.0079 | -7.0079
-7 | -0.5933 | 0.0759 | -0.0009 | -7.8169
-6.5 | -0.5751 | 0.06775 | -0.0041 | -8.4886
-6 | -0.5501 | 0.0601 | -0.0061 | -9.1531
-5.5 | -0.5177 | 0.03607 | -0.0164 | -14.3526
-5 | -0.4717 | 0.02847 | -0.0145 | -16.5683
-4.5 | -0.4208 | 0.02401 | -0.0127 | -17.526
-4 | -0.369 | 0.01972 | -0.0113 | -18.712
-3.5 | -0.3208 | 0.01689 | -0.0093 | -18.9935
-3 | -0.2864 | 0.01338 | -0.0056 | -21.4051
-2.5 | -0.2568 | 0.01199 | -0.0009 | -21.4178
-2 | -0.0839 | 0.01073 | -0.0198 | -7.8192
-1.5 | -0.0607 | 0.01089 | -0.0158 | -5.5739
-1 | -0.0467 | 0.01137 | -0.0104 | -4.1073
-0.5 | 0.078 | 0.0116 | -0.0248 | 6.7241
0 | 0.1802 | 0.01165 | -0.0337 | 15.4678
0.5 | 0.235 | 0.01194 | -0.0322 | 19.6817
1 | 0.2723 | 0.0123 | -0.0269 | 22.1382
1.5 | 0.3102 | 0.01259 | -0.0218 | 24.6386
2 | 0.3509 | 0.01281 | -0.0171 | 27.3927
2.5 | 0.3951 | 0.01301 | -0.0134 | 30.3689
3 | 0.4412 | 0.01323 | -0.0101 | 33.3485
3.5 | 0.489 | 0.0136 | -0.0075 | 35.9559
4 | 0.5378 | 0.01414 | -0.0052 | 38.0339
4.5 | 0.5869 | 0.01487 | -0.0034 | 39.4687
5 | 0.636 | 0.0158 | -0.0018 | 40.2532
5.5 | 0.6849 | 0.01686 | -0.0003 | 40.6228
6 | 0.7328 | 0.01811 | 0.0011 | 40.4638
6.5 | 0.7794 | 0.01965 | 0.0024 | 39.6641
7 | 0.8241 | 0.02162 | 0.0039 | 38.1175
7.5 | 0.8671 | 0.02433 | 0.0055 | 35.6391
8 | 0.9089 | 0.02774 | 0.0073 | 32.765
8.5 | 0.9482 | 0.03239 | 0.0091 | 29.2745
9 | 0.9814 | 0.03803 | 0.011 | 25.8059
9.5 | 0.9965 | 0.04564 | 0.0135 | 21.8339
10 | 1.0007 | 0.05256 | 0.0153 | 19.0392
10.5 | 0.9891 | 0.06014 | 0.0164 | 16.4466
11 | 0.9003 | 0.0759 | 0.0077 | 11.8617
11.5 | 0.8621 | 0.09169 | -0.0028 | 9.4023
12 | 0.8006 | 0.12072 | -0.0208 | 6.6319
12.5 | 0.7749 | 0.148 | -0.0336 | 5.2358
13 | 0.7584 | 0.15624 | -0.0414 | 4.8541
13.5 | 0.7845 | 0.16628 | -0.0405 | 4.7179
14 | 0.7714 | 0.17296 | -0.0484 | 4.46
14.5 | 0.796 | 0.1828 | -0.0484 | 4.3545
15 | 0.791 | 0.18881 | -0.0554 | 4.1894

## 15. Re 100k Mach 0.25 (1)
BIGFOIL.COM POLAR EXPORT
RAINER_TEST_2-mod
RAINER_TEST_2-mod |  |  |  | Cl Max: | 0.754 | at alpha= | 7 | deg
JavaFoil+Calcfoil stall+Eppler ext transition |  |  |  | L/D Max: | 43.051 | at alpha= | 5.5 | deg
Re: | 100000 |  |  | Cd Min: | 0.00613 | at alpha= | 0 | deg
Mach: | 0.25 |  |  | Cl=0 at alpha= | -0.14167 | deg
|  |  |  | @ Cl=0.1, Cd= | 0.012234
|  |  |  | @ Cl=0.4, Cd= | 0.11243
|  |  |  | @ Cl=0.6, Cd= | 0.11243
alpha (deg) | Cl | Cd | Cm | Cl/Cd
-11 | -0.061 | 0.14869 | 0.004 | -0.411
-10.5 | -0.058 | 0.11837 | 0.004 | -0.493
-10 | -0.056 | 0.11763 | 0.004 | -0.472
-9.5 | -0.117 | 0.1067 | 0.004 | -1.099
-9 | -0.196 | 0.09301 | 0.004 | -2.105
-8.5 | -0.257 | 0.08422 | 0.004 | -3.054
-8 | -0.31 | 0.07747 | 0.004 | -4.007
-7.5 | -0.352 | 0.0692 | 0.004 | -5.093
-7 | -0.376 | 0.06326 | 0.004 | -5.95
-6.5 | -0.392 | 0.05775 | 0.004 | -6.781
-6 | -0.397 | 0.05323 | 0.004 | -7.467
-5.5 | -0.394 | 0.04833 | 0.004 | -8.152
-5 | -0.382 | 0.04492 | 0.004 | -8.494
-4.5 | -0.361 | 0.04305 | 0.003 | -8.383
-4 | -0.333 | 0.04011 | 0.003 | -8.309
-3.5 | -0.3 | 0.03763 | 0.003 | -7.966
-3 | -0.262 | 0.03551 | 0.003 | -7.366
-2.5 | -0.22 | 0.03399 | 0.003 | -6.468
-2 | -0.176 | 0.03273 | 0.003 | -5.362
-1.5 | -0.129 | 0.03188 | 0.003 | -4.061
-1 | -0.103 | 0.01312 | 0.01 | -7.83
-0.5 | -0.043 | 0.01298 | 0.01 | -3.312
0 | 0.017 | 0.00613 | 0.003 | 2.792
0.5 | 0.077 | 0.01297 | 0.01 | 5.962
1 | 0.137 | 0.01105 | 0.01 | 12.434
1.5 | 0.198 | 0.0114 | 0.009 | 17.335
2 | 0.258 | 0.01187 | 0.009 | 21.706
2.5 | 0.317 | 0.01226 | 0.009 | 25.895
3 | 0.377 | 0.01272 | 0.009 | 29.654
3.5 | 0.437 | 0.01333 | 0.009 | 32.767
4 | 0.496 | 0.01392 | 0.009 | 35.627
4.5 | 0.555 | 0.01515 | 0.009 | 36.615
5 | 0.61 | 0.01537 | 0.008 | 39.73
5.5 | 0.661 | 0.01535 | 0.008 | 43.051
6 | 0.703 | 0.01704 | 0.008 | 41.236
6.5 | 0.598 | 0.04575 | 0.002 | 13.068
7 | 0.754 | 0.01948 | 0.008 | 38.683
7.5 | 0.629 | 0.05243 | 0.002 | 12.004
8 | 0.627 | 0.05647 | 0.002 | 11.096
8.5 | 0.609 | 0.06149 | 0.002 | 9.909
9 | 0.577 | 0.06728 | 0.002 | 8.578
9.5 | 0.531 | 0.07234 | 0.002 | 7.333
10 | 0.471 | 0.08086 | 0.002 | 5.829
10.5 | 0.402 | 0.08696 | 0.002 | 4.62
11 | 0.324 | 0.0937 | 0.002 | 3.461
11.5 | 0.238 | 0.10327 | 0.002 | 2.305
12 | 0.121 | 0.11243 | 0.002 | 1.08

## 16. Re 100k Mach 0.25 (2)
BIGFOIL.COM POLAR EXPORT
RAINER_TEST_2-mod
RAINER_TEST_2-mod |  |  |  | Cl Max: | 0.9822 | at alpha= | 9 | deg
XFOIL ncrit=9 |  |  |  | L/D Max: | 40.0113 | at alpha= | 5.5 | deg
Re: | 100000 |  |  | Cd Min: | 0.0109 | at alpha= | -2 | deg
Mach: | 0.25 |  |  | Cl=0 at alpha= | -0.9088 | deg
|  |  |  | @ Cl=0.1, Cd= | 0.011666
|  |  |  | @ Cl=0.4, Cd= | 0.013147
|  |  |  | @ Cl=0.6, Cd= | 0.01532
alpha (deg) | Cl | Cd | Cm | Cl/Cd
-20 | -0.9178 | 0.27867 | 0.1088 | -3.2935
-19.5 | -0.9064 | 0.2777 | 0.1022 | -3.264
-19 | -0.8771 | 0.25888 | 0.1016 | -3.3881
-18.5 | -0.8572 | 0.25114 | 0.0982 | -3.4132
-18 | -0.8381 | 0.24428 | 0.0941 | -3.4309
-17.5 | -0.82 | 0.23785 | 0.0893 | -3.4476
-17 | -0.8081 | 0.23523 | 0.0823 | -3.4354
-16.5 | -0.8027 | 0.23425 | 0.0753 | -3.4267
-16 | -0.7673 | 0.21627 | 0.0759 | -3.5479
-15.5 | -0.7478 | 0.20877 | 0.0726 | -3.5819
-15 | -0.7306 | 0.20174 | 0.0685 | -3.6215
-14.5 | -0.721 | 0.19716 | 0.0621 | -3.6569
-14 | -0.7225 | 0.19487 | 0.0545 | -3.7076
-13.5 | -0.6839 | 0.17941 | 0.0562 | -3.8119
-13 | -0.6672 | 0.17201 | 0.053 | -3.8788
-12.5 | -0.663 | 0.16661 | 0.0468 | -3.9794
-12 | -0.6717 | 0.16271 | 0.0381 | -4.1282
-11.5 | -0.6285 | 0.14912 | 0.0421 | -4.2147
-11 | -0.6332 | 0.14374 | 0.0348 | -4.4052
-10.5 | -0.6084 | 0.13377 | 0.035 | -4.5481
-10 | -0.6112 | 0.12759 | 0.0286 | -4.7903
-9.5 | -0.5933 | 0.11827 | 0.0276 | -5.0165
-9 | -0.5963 | 0.11178 | 0.0215 | -5.3346
-8.5 | -0.5786 | 0.10292 | 0.0209 | -5.6218
-8 | -0.607 | 0.09696 | 0.0089 | -6.2603
-7.5 | -0.5713 | 0.088 | 0.0133 | -6.492
-7 | -0.5738 | 0.07992 | 0.0076 | -7.1797
-6.5 | -0.5662 | 0.07139 | 0.0011 | -7.9311
-6 | -0.5483 | 0.06311 | -0.0034 | -8.688
-5.5 | -0.524 | 0.03937 | -0.0176 | -13.3096
-5 | -0.482 | 0.03079 | -0.0163 | -15.6544
-4.5 | -0.4325 | 0.02556 | -0.0146 | -16.921
-4 | -0.3801 | 0.02085 | -0.013 | -18.2302
-3.5 | -0.3286 | 0.01789 | -0.0108 | -18.3678
-3 | -0.2898 | 0.01513 | -0.0073 | -19.154
-2.5 | -0.2627 | 0.01277 | -0.0024 | -20.5717
-2 | -0.0845 | 0.0109 | -0.0209 | -7.7523
-1.5 | -0.0689 | 0.01111 | -0.0157 | -6.2016
-1 | -0.0232 | 0.01155 | -0.0159 | -2.0087
-0.5 | 0.104 | 0.01167 | -0.03 | 8.9117
0 | 0.192 | 0.01179 | -0.0353 | 16.285
0.5 | 0.2376 | 0.01214 | -0.0315 | 19.5717
1 | 0.2753 | 0.01248 | -0.0259 | 22.0593
1.5 | 0.3152 | 0.01275 | -0.0207 | 24.7216
2 | 0.3593 | 0.01297 | -0.0165 | 27.7024
2.5 | 0.4053 | 0.01317 | -0.0126 | 30.7745
3 | 0.4537 | 0.01346 | -0.0095 | 33.7073
3.5 | 0.5037 | 0.01392 | -0.0069 | 36.1853
4 | 0.5544 | 0.01456 | -0.0047 | 38.0769
4.5 | 0.6054 | 0.01541 | -0.0027 | 39.2862
5 | 0.6563 | 0.01645 | -0.001 | 39.8967
5.5 | 0.7066 | 0.01766 | 0.0007 | 40.0113
6 | 0.7557 | 0.0191 | 0.0023 | 39.5654
6.5 | 0.8031 | 0.02094 | 0.004 | 38.3524
7 | 0.8485 | 0.0234 | 0.0059 | 36.2607
7.5 | 0.8916 | 0.02681 | 0.008 | 33.2562
8 | 0.9314 | 0.0312 | 0.0102 | 29.8526
8.5 | 0.9633 | 0.03693 | 0.0126 | 26.0845
9 | 0.9822 | 0.04394 | 0.0146 | 22.3532
9.5 | 0.9721 | 0.05256 | 0.0164 | 18.4951
10 | 0.939 | 0.06105 | 0.0165 | 15.3808
10.5 | 0.8985 | 0.07204 | 0.0103 | 12.4722
11 | 0.8657 | 0.08582 | 0.0014 | 10.0874
11.5 | 0.7767 | 0.12066 | -0.0244 | 6.4371
12 | 0.7721 | 0.13268 | -0.0293 | 5.8193
12.5 | 0.7799 | 0.15203 | -0.0347 | 5.1299
13 | 0.7579 | 0.15968 | -0.0439 | 4.7464
13.5 | 0.7966 | 0.17087 | -0.041 | 4.662
14 | 0.7756 | 0.17658 | -0.0509 | 4.3923

## 17. Re 100k Mach 0.50 (1)
BIGFOIL.COM POLAR EXPORT
RAINER_TEST_2-mod
RAINER_TEST_2-mod |  |  |  | Cl Max: | 1.068 | at alpha= | 20 | deg
JavaFoil+Calcfoil stall+Eppler ext transition |  |  |  | L/D Max: | 39.205 | at alpha= | 5 | deg
Re: | 100000 |  |  | Cd Min: | 0.00645 | at alpha= | 0 | deg
Mach: | 0.5 |  |  | Cl=0 at alpha= | -0.14179 | deg
|  |  |  | @ Cl=0.1, Cd= | 0.012992
|  |  |  | @ Cl=0.4, Cd= | 0.013489
|  |  |  | @ Cl=0.6, Cd= | 0.20802
alpha (deg) | Cl | Cd | Cm | Cl/Cd
-20 | -1.054 | 0.36162 | 0.006 | -2.914
-19.5 | -1.028 | 0.35033 | 0.006 | -2.936
-19 | -1.003 | 0.34201 | 0.006 | -2.933
-18.5 | -0.976 | 0.34014 | 0.006 | -2.869
-18 | -0.95 | 0.33177 | 0.006 | -2.865
-17.5 | -0.923 | 0.30878 | 0.006 | -2.99
-17 | -0.898 | 0.30343 | 0.006 | -2.958
-16.5 | -0.871 | 0.30628 | 0.006 | -2.845
-16 | -0.845 | 0.29314 | 0.006 | -2.882
-15.5 | -0.819 | 0.28596 | 0.006 | -2.864
-15 | -0.792 | 0.28578 | 0.006 | -2.772
-14.5 | -0.766 | 0.28192 | 0.006 | -2.718
-14 | -0.739 | 0.2617 | 0.006 | -2.825
-13.5 | -0.713 | 0.2564 | 0.006 | -2.782
-13 | -0.686 | 0.24338 | 0.006 | -2.82
-12.5 | -0.66 | 0.23561 | 0.006 | -2.8
-12 | -0.633 | 0.2247 | 0.006 | -2.819
-11.5 | -0.607 | 0.21245 | 0.005 | -2.855
-11 | -0.58 | 0.20542 | 0.006 | -2.825
-10.5 | -0.554 | 0.21279 | 0.005 | -2.601
-10 | -0.527 | 0.19868 | 0.005 | -2.652
-9.5 | -0.5 | 0.19531 | 0.005 | -2.562
-9 | -0.473 | 0.16266 | 0.005 | -2.911
-8.5 | -0.447 | 0.09612 | 0.005 | -4.65
-8 | -0.42 | 0.10228 | 0.005 | -4.109
-7.5 | -0.394 | 0.09391 | 0.005 | -4.191
-7 | -0.367 | 0.08809 | 0.005 | -4.164
-6.5 | -0.34 | 0.08724 | 0.004 | -3.898
-6 | -0.313 | 0.09306 | 0.004 | -3.368
-5.5 | -0.287 | 0.06443 | 0.004 | -4.449
-5 | -0.26 | 0.05408 | 0.004 | -4.808
-4.5 | -0.233 | 0.04694 | 0.004 | -4.97
-4 | -0.207 | 0.04249 | 0.004 | -4.861
-3.5 | -0.232 | 0.0395 | 0.004 | -5.869
-3 | -0.267 | 0.03777 | 0.004 | -7.062
-2.5 | -0.237 | 0.03508 | 0.003 | -6.744
-2 | -0.193 | 0.03344 | 0.003 | -5.773
-1.5 | -0.144 | 0.03232 | 0.003 | -4.447
-1 | -0.092 | 0.03161 | 0.003 | -2.902
-0.5 | -0.048 | 0.0134 | 0.011 | -3.584
0 | 0.019 | 0.00645 | 0.003 | 2.965
0.5 | 0.086 | 0.0134 | 0.011 | 6.45
1 | 0.154 | 0.01142 | 0.011 | 13.456
1.5 | 0.221 | 0.01186 | 0.011 | 18.607
2 | 0.288 | 0.01232 | 0.01 | 23.366
2.5 | 0.355 | 0.01293 | 0.01 | 27.424
3 | 0.421 | 0.01375 | 0.01 | 30.64
3.5 | 0.487 | 0.01426 | 0.01 | 34.162
4 | 0.551 | 0.0147 | 0.01 | 37.494
4.5 | 0.613 | 0.01604 | 0.01 | 38.227
5 | 0.669 | 0.01705 | 0.009 | 39.205
5.5 | 0.711 | 0.0184 | 0.009 | 38.651
6 | 0.726 | 0.02033 | 0.009 | 35.736
6.5 | 0.56 | 0.04878 | 0.003 | 11.486
7 | 0.438 | 0.02931 | 0.008 | 14.949
7.5 | 0.408 | 0.06107 | 0.003 | 6.684
8 | 0.434 | 0.06966 | 0.003 | 6.235
8.5 | 0.461 | 0.0826 | 0.003 | 5.577
9 | 0.487 | 0.12634 | 0.003 | 3.854
9.5 | 0.513 | 0.13189 | 0.003 | 3.893
10 | 0.54 | 0.13372 | 0.003 | 4.039
10.5 | 0.567 | 0.19691 | 0.003 | 2.877
11 | 0.593 | 0.20683 | 0.003 | 2.869
11.5 | 0.62 | 0.21144 | 0.003 | 2.932
12 | 0.646 | 0.22528 | 0.003 | 2.87
12.5 | 0.673 | 0.24119 | 0.003 | 2.791
13 | 0.7 | 0.23807 | 0.003 | 2.939
13.5 | 0.726 | 0.25908 | 0.003 | 2.801
14 | 0.752 | 0.26552 | 0.003 | 2.833
14.5 | 0.779 | 0.26537 | 0.003 | 2.936
15 | 0.805 | 0.28195 | 0.002 | 2.855
15.5 | 0.832 | 0.28905 | 0.002 | 2.877
16 | 0.859 | 0.305 | 0.002 | 2.815
16.5 | 0.884 | 0.31251 | 0.002 | 2.829
17 | 0.911 | 0.31953 | 0.002 | 2.851
17.5 | 0.937 | 0.32385 | 0.002 | 2.892
18 | 0.963 | 0.33559 | 0.002 | 2.871
18.5 | 0.989 | 0.34835 | 0.001 | 2.839
19 | 1.016 | 0.35098 | 0.001 | 2.894
19.5 | 1.041 | 0.3614 | 0.001 | 2.88
20 | 1.068 | 0.37254 | 0.001 | 2.867

## 18. Re 100k Mach 0.50 (2)
BIGFOIL.COM POLAR EXPORT
RAINER_TEST_2-mod
RAINER_TEST_2-mod |  |  |  | Cl Max: | 1.0545 | at alpha= | 20 | deg
XFOIL ncrit=9 |  |  |  | L/D Max: | 37.9284 | at alpha= | 4.5 | deg
Re: | 100000 |  |  | Cd Min: | 0.01208 | at alpha= | -1 | deg
Mach: | 0.5 |  |  | Cl=0 at alpha= | -1.2516 | deg
|  |  |  | @ Cl=0.1, Cd= | 0.012129
|  |  |  | @ Cl=0.4, Cd= | 0.013759
|  |  |  | @ Cl=0.6, Cd= | 0.016217
alpha (deg) | Cl | Cd | Cm | Cl/Cd
-20 | -1.0076 | 0.29939 | 0.1329 | -3.3655
-19.5 | -0.9843 | 0.29091 | 0.1275 | -3.3835
-19 | -0.961 | 0.28266 | 0.1219 | -3.3998
-18.5 | -0.9392 | 0.27642 | 0.1152 | -3.3977
-18 | -0.9247 | 0.27646 | 0.1066 | -3.3448
-17.5 | -0.894 | 0.25888 | 0.1044 | -3.4533
-17 | -0.8691 | 0.24919 | 0.1005 | -3.4877
-16.5 | -0.8458 | 0.24086 | 0.0956 | -3.5116
-16 | -0.8239 | 0.2334 | 0.0898 | -3.53
-15.5 | -0.8116 | 0.2312 | 0.0815 | -3.5104
-15 | -0.7826 | 0.21744 | 0.0788 | -3.5992
-14.5 | -0.7567 | 0.20766 | 0.0757 | -3.6439
-14 | -0.7355 | 0.19975 | 0.0709 | -3.6821
-13.5 | -0.7281 | 0.19669 | 0.0628 | -3.7018
-13 | -0.6978 | 0.18367 | 0.0608 | -3.7992
-12.5 | -0.6747 | 0.175 | 0.0577 | -3.8554
-12 | -0.6768 | 0.17229 | 0.0492 | -3.9283
-11.5 | -0.6388 | 0.15876 | 0.0494 | -4.0237
-11 | -0.6389 | 0.15416 | 0.0421 | -4.1444
-10.5 | -0.6087 | 0.14265 | 0.0412 | -4.2671
-10 | -0.6037 | 0.13642 | 0.0356 | -4.4253
-9.5 | -0.582 | 0.1266 | 0.0337 | -4.5972
-9 | -0.5863 | 0.12106 | 0.0267 | -4.8431
-8.5 | -0.5567 | 0.11065 | 0.0269 | -5.0312
-7.5 | -0.537 | 0.09519 | 0.0196 | -5.6413
-7 | -0.5373 | 0.08749 | 0.0141 | -6.1413
-6.5 | -0.5256 | 0.07945 | 0.0109 | -6.6155
-5.5 | -0.5217 | 0.052 | -0.0159 | -10.0327
-5 | -0.5012 | 0.04206 | -0.0205 | -11.9163
-4.5 | -0.4687 | 0.03342 | -0.0219 | -14.0245
-4 | -0.4247 | 0.02653 | -0.0204 | -16.0083
-3.5 | -0.3766 | 0.0218 | -0.017 | -17.2752
-3 | -0.3361 | 0.01871 | -0.012 | -17.9637
-2.5 | -0.299 | 0.01638 | -0.0068 | -18.254
-2 | -0.2503 | 0.01407 | -0.0046 | -17.7896
-1.5 | -0.0767 | 0.01212 | -0.0202 | -6.3284
-1 | 0.0777 | 0.01208 | -0.0376 | 6.4321
-0.5 | 0.1596 | 0.01226 | -0.04 | 13.0179
0 | 0.206 | 0.01263 | -0.0347 | 16.3104
0.5 | 0.2494 | 0.01297 | -0.0287 | 19.229
1 | 0.2963 | 0.01325 | -0.0234 | 22.3623
1.5 | 0.3466 | 0.01348 | -0.0186 | 25.7122
2 | 0.4002 | 0.01376 | -0.0145 | 29.0843
2.5 | 0.4558 | 0.01418 | -0.0109 | 32.1439
3 | 0.5134 | 0.01482 | -0.0079 | 34.6424
3.5 | 0.5717 | 0.01568 | -0.0052 | 36.4605
4 | 0.6302 | 0.01679 | -0.0025 | 37.5342
4.5 | 0.6884 | 0.01815 | 0.0001 | 37.9284
5 | 0.7457 | 0.01982 | 0.0028 | 37.6236
5.5 | 0.8009 | 0.0219 | 0.0058 | 36.5708
6 | 0.8519 | 0.02478 | 0.0089 | 34.3785
6.5 | 0.8952 | 0.02888 | 0.0123 | 30.9972
7 | 0.9228 | 0.03461 | 0.0155 | 26.6628
7.5 | 0.9254 | 0.0418 | 0.0176 | 22.1388
8 | 0.893 | 0.05037 | 0.017 | 17.7288
8.5 | 0.8489 | 0.06234 | 0.0088 | 13.6173
9 | 0.8102 | 0.07767 | -0.0029 | 10.4313
9.5 | 0.783 | 0.09272 | -0.0125 | 8.4448
10 | 0.7666 | 0.10578 | -0.02 | 7.2471
10.5 | 0.7591 | 0.11774 | -0.0261 | 6.4473
11 | 0.7573 | 0.12913 | -0.0315 | 5.8646
11.5 | 0.7594 | 0.13991 | -0.0367 | 5.4278
12 | 0.7785 | 0.15694 | -0.0415 | 4.9605
12.5 | 0.773 | 0.16495 | -0.0485 | 4.6863
13 | 0.8007 | 0.17574 | -0.0493 | 4.5562
13.5 | 0.7951 | 0.18179 | -0.0573 | 4.3737
14 | 0.8213 | 0.19189 | -0.0589 | 4.2801
14.5 | 0.8298 | 0.19997 | -0.0652 | 4.1496
15 | 0.8541 | 0.20937 | -0.0675 | 4.0794
15.5 | 0.866 | 0.21741 | -0.0738 | 3.9833
16 | 0.8843 | 0.22562 | -0.0787 | 3.9194
16.5 | 0.921 | 0.24191 | -0.0784 | 3.8072
17 | 0.9241 | 0.24381 | -0.088 | 3.7902
17.5 | 0.9443 | 0.25207 | -0.093 | 3.7462
18 | 0.9754 | 0.26738 | -0.0939 | 3.648
18.5 | 0.9854 | 0.26987 | -0.103 | 3.6514
19 | 1.0063 | 0.27841 | -0.1082 | 3.6145
19.5 | 1.0306 | 0.28886 | -0.1116 | 3.5678
20 | 1.0545 | 0.30208 | -0.1153 | 3.4908

## 19. Re 250k Mach 0.00 (1)
BIGFOIL.COM POLAR EXPORT
RAINER_TEST_2-mod
RAINER_TEST_2-mod |  |  |  | Cl Max: | 0.781 | at alpha= | 7.5 | deg
JavaFoil+Calcfoil stall+Eppler ext transition |  |  |  | L/D Max: | 55.323 | at alpha= | 6.5 | deg
Re: | 250000 |  |  | Cd Min: | 0.00753 | at alpha= | 1 | deg
Mach: | 0 |  |  | Cl=0 at alpha= | -0.14407 | deg
|  |  |  | @ Cl=0.1, Cd= | 0.0091459
|  |  |  | @ Cl=0.4, Cd= | 0.0093112
|  |  |  | @ Cl=0.6, Cd= | 0.09499
alpha (deg) | Cl | Cd | Cm | Cl/Cd
-12.5 | -0.273 | 0.11236 | 0.004 | -2.426
-12 | -0.293 | 0.1033 | 0.004 | -2.834
-11.5 | -0.314 | 0.09782 | 0.004 | -3.209
-11 | -0.336 | 0.09099 | 0.004 | -3.689
-10.5 | -0.358 | 0.08493 | 0.004 | -4.212
-10 | -0.38 | 0.07886 | 0.004 | -4.814
-9.5 | -0.401 | 0.07282 | 0.004 | -5.502
-9 | -0.42 | 0.06791 | 0.004 | -6.185
-8.5 | -0.437 | 0.06326 | 0.004 | -6.905
-8 | -0.45 | 0.05915 | 0.004 | -7.607
-7.5 | -0.457 | 0.05541 | 0.004 | -8.246
-7 | -0.454 | 0.05184 | 0.004 | -8.754
-6.5 | -0.446 | 0.0485 | 0.004 | -9.192
-6 | -0.433 | 0.04499 | 0.004 | -9.619
-5.5 | -0.415 | 0.04237 | 0.004 | -9.784
-5 | -0.391 | 0.03995 | 0.004 | -9.796
-4.5 | -0.363 | 0.03766 | 0.004 | -9.65
-4 | -0.331 | 0.03595 | 0.003 | -9.202
-3.5 | -0.295 | 0.0342 | 0.003 | -8.619
-3 | -0.256 | 0.0327 | 0.003 | -7.818
-2.5 | -0.214 | 0.0315 | 0.003 | -6.794
-2 | -0.17 | 0.03056 | 0.003 | -5.577
-1.5 | -0.126 | 0.02991 | 0.003 | -4.196
-1 | -0.1 | 0.0105 | 0.01 | -9.478
-0.5 | -0.042 | 0.0104 | 0.01 | -4.002
0 | 0.017 | 0.01034 | 0.009 | 1.603
0.5 | 0.075 | 0.01037 | 0.009 | 7.216
1 | 0.133 | 0.00753 | 0.009 | 17.679
1.5 | 0.191 | 0.0078 | 0.009 | 24.511
2 | 0.249 | 0.00835 | 0.009 | 29.865
2.5 | 0.307 | 0.00871 | 0.009 | 35.3
3 | 0.365 | 0.0091 | 0.009 | 40.146
3.5 | 0.423 | 0.00945 | 0.009 | 44.765
4 | 0.481 | 0.00995 | 0.008 | 48.275
4.5 | 0.537 | 0.01048 | 0.008 | 51.298
5 | 0.593 | 0.01222 | 0.008 | 48.477
5.5 | 0.644 | 0.01293 | 0.008 | 49.831
6 | 0.691 | 0.01352 | 0.008 | 51.138
6.5 | 0.73 | 0.0132 | 0.008 | 55.323
7 | 0.761 | 0.01476 | 0.007 | 51.581
7.5 | 0.781 | 0.01567 | 0.007 | 49.863
8 | 0.647 | 0.0514 | 0.002 | 12.579
8.5 | 0.651 | 0.05455 | 0.002 | 11.941
9 | 0.648 | 0.05869 | 0.002 | 11.041
9.5 | 0.637 | 0.06266 | 0.002 | 10.169
10 | 0.62 | 0.06759 | 0.002 | 9.168
10.5 | 0.597 | 0.07192 | 0.002 | 8.295
11 | 0.569 | 0.07758 | 0.002 | 7.338
11.5 | 0.539 | 0.0826 | 0.002 | 6.526
12 | 0.507 | 0.08907 | 0.002 | 5.698
12.5 | 0.475 | 0.09499 | 0.002 | 4.999

## 20. Re 250k Mach 0.00 (2)
BIGFOIL.COM POLAR EXPORT
RAINER_TEST_2-mod
RAINER_TEST_2-mod |  |  |  | Cl Max: | 1.0711 | at alpha= | 10.5 | deg
XFOIL ncrit=9 |  |  |  | L/D Max: | 59.2052 | at alpha= | 5.5 | deg
Re: | 250000 |  |  | Cd Min: | 0.00715 | at alpha= | -1.5 | deg
Mach: | 0 |  |  | Cl=0 at alpha= | -1.1403 | deg
|  |  |  | @ Cl=0.1, Cd= | 0.0073491
|  |  |  | @ Cl=0.4, Cd= | 0.0083639
|  |  |  | @ Cl=0.6, Cd= | 0.010405
alpha (deg) | Cl | Cd | Cm | Cl/Cd
-20 | -0.8959 | 0.26528 | 0.1093 | -3.3772
-19.5 | -0.8785 | 0.25889 | 0.1053 | -3.3933
-19 | -0.861 | 0.2524 | 0.1011 | -3.4113
-18.5 | -0.8435 | 0.24577 | 0.0968 | -3.4321
-18 | -0.8259 | 0.23897 | 0.0925 | -3.4561
-17.5 | -0.8084 | 0.23211 | 0.088 | -3.4828
-17 | -0.7933 | 0.22613 | 0.0822 | -3.5082
-16.5 | -0.7816 | 0.22049 | 0.0763 | -3.5448
-15.5 | -0.7432 | 0.20279 | 0.0712 | -3.6649
-15 | -0.7265 | 0.1958 | 0.0678 | -3.7104
-14.5 | -0.7107 | 0.18856 | 0.064 | -3.7691
-14 | -0.6975 | 0.18134 | 0.0588 | -3.8464
-13.5 | -0.6907 | 0.17482 | 0.0524 | -3.9509
-13 | -0.6794 | 0.16705 | 0.0475 | -4.067
-12.5 | -0.6676 | 0.15637 | 0.0451 | -4.2694
-12 | -0.6485 | 0.14895 | 0.0439 | -4.3538
-11.5 | -0.6362 | 0.14142 | 0.0408 | -4.4987
-11 | -0.6265 | 0.13349 | 0.0371 | -4.6932
-10.5 | -0.6195 | 0.12519 | 0.0326 | -4.9485
-10 | -0.618 | 0.1164 | 0.0252 | -5.3093
-9.5 | -0.6148 | 0.10754 | 0.0188 | -5.7169
-9 | -0.6206 | 0.09604 | 0.0123 | -6.4619
-8.5 | -0.6121 | 0.08925 | 0.0131 | -6.8583
-8 | -0.6125 | 0.08136 | 0.0084 | -7.5283
-7.5 | -0.615 | 0.07127 | -0.0005 | -8.6292
-7 | -0.6062 | 0.05875 | -0.0099 | -10.3183
-6.5 | -0.5936 | 0.0461 | -0.0146 | -12.8764
-6 | -0.558 | 0.04055 | -0.0148 | -13.7608
-5.5 | -0.5214 | 0.03408 | -0.0149 | -15.2993
-5 | -0.4732 | 0.02259 | -0.011 | -20.9473
-4.5 | -0.4217 | 0.01741 | -0.0091 | -24.2217
-4 | -0.3703 | 0.01471 | -0.0078 | -25.1734
-3.5 | -0.3283 | 0.01297 | -0.0055 | -25.3123
-3 | -0.2523 | 0.011 | -0.0096 | -22.9364
-2.5 | -0.189 | 0.00907 | -0.0119 | -20.8379
-2 | -0.1494 | 0.00792 | -0.008 | -18.8636
-1.5 | -0.0674 | 0.00715 | -0.011 | -9.4266
-1 | 0.0263 | 0.00725 | -0.0182 | 3.6276
-0.5 | 0.0711 | 0.0073 | -0.0156 | 9.7397
0 | 0.1182 | 0.00738 | -0.0133 | 16.0163
0.5 | 0.1666 | 0.00747 | -0.0113 | 22.3025
1 | 0.2166 | 0.00757 | -0.0097 | 28.6129
1.5 | 0.2671 | 0.0077 | -0.0082 | 34.6883
2 | 0.3181 | 0.00788 | -0.0068 | 40.368
2.5 | 0.3694 | 0.00815 | -0.0056 | 45.3252
3 | 0.4209 | 0.00851 | -0.0045 | 49.4595
3.5 | 0.4725 | 0.00897 | -0.0035 | 52.6756
4 | 0.5241 | 0.00951 | -0.0027 | 55.1104
4.5 | 0.5755 | 0.01011 | -0.002 | 56.9238
5 | 0.627 | 0.01073 | -0.0013 | 58.4343
5.5 | 0.6779 | 0.01145 | -0.0006 | 59.2052
6 | 0.7282 | 0.01232 | 0.0001 | 59.1071
6.5 | 0.7778 | 0.01331 | 0.0008 | 58.4373
7 | 0.8257 | 0.01464 | 0.0016 | 56.4003
7.5 | 0.8713 | 0.01638 | 0.0026 | 53.1929
8 | 0.9148 | 0.01841 | 0.0039 | 49.6904
8.5 | 0.9563 | 0.02069 | 0.0055 | 46.2204
9 | 0.991 | 0.02429 | 0.0077 | 40.7987
9.5 | 1.0274 | 0.02767 | 0.0099 | 37.1305
10 | 1.0575 | 0.03151 | 0.0117 | 33.5608
10.5 | 1.0711 | 0.03802 | 0.0144 | 28.172
11 | 1.0709 | 0.04391 | 0.0174 | 24.3885
11.5 | 1.0454 | 0.05057 | 0.0195 | 20.6723
12 | 1.0126 | 0.06001 | 0.0158 | 16.8739
12.5 | 0.9751 | 0.07297 | 0.0072 | 13.363
13.5 | 0.8104 | 0.13679 | -0.0319 | 5.9244
14 | 0.8098 | 0.14754 | -0.0358 | 5.4887
14.5 | 0.7847 | 0.1714 | -0.047 | 4.5782
15 | 0.7965 | 0.17898 | -0.0499 | 4.4502
15.5 | 0.8134 | 0.18728 | -0.0496 | 4.3432

## 21. Re 250k Mach 0.00 (3)
BIGFOIL.COM POLAR EXPORT
RAINER_TEST_2-mod
RAINER_TEST_2-mod |  |  |  | Cl Max: | 1.1026 | at alpha= | 11 | deg
NF |  |  |  | L/D Max: | 59.8518 | at alpha= | 6 | deg
Re: | 250000 |  |  | Cd Min: | 0.0072584 | at alpha= | -1.5 | deg
Mach: | 0 |  |  | Cl=0 at alpha= | -1.129 | deg
|  |  |  | @ Cl=0.1, Cd= | 0.0074066
|  |  |  | @ Cl=0.4, Cd= | 0.0083701
|  |  |  | @ Cl=0.6, Cd= | 0.010327
alpha (deg) | Cl | Cd | Cm | Cl/Cd
-20 | -0.93189 | 0.25646 | 0.11567 | -3.6337
-19.5 | -0.91415 | 0.25044 | 0.11104 | -3.6502
-19 | -0.89623 | 0.2444 | 0.10647 | -3.6671
-18.5 | -0.878 | 0.23835 | 0.10193 | -3.6837
-18 | -0.85931 | 0.23228 | 0.097409 | -3.6994
-17.5 | -0.84004 | 0.2262 | 0.092886 | -3.7138
-17 | -0.82035 | 0.22007 | 0.088383 | -3.7277
-16.5 | -0.80067 | 0.21387 | 0.083944 | -3.7437
-16 | -0.78131 | 0.20756 | 0.079588 | -3.7643
-15.5 | -0.76252 | 0.20111 | 0.075308 | -3.7915
-15 | -0.74459 | 0.19451 | 0.071099 | -3.828
-14.5 | -0.72772 | 0.18775 | 0.066958 | -3.8761
-14 | -0.71188 | 0.1808 | 0.062874 | -3.9373
-13.5 | -0.69694 | 0.17367 | 0.058836 | -4.0131
-13 | -0.6828 | 0.16633 | 0.05482 | -4.105
-12.5 | -0.66934 | 0.15877 | 0.05078 | -4.2158
-12 | -0.6566 | 0.15096 | 0.046697 | -4.3494
-11.5 | -0.64498 | 0.14294 | 0.04262 | -4.5121
-11 | -0.63479 | 0.13475 | 0.038588 | -4.711
-10.5 | -0.62623 | 0.12636 | 0.034599 | -4.9558
-10 | -0.61964 | 0.11782 | 0.030646 | -5.2594
-9.5 | -0.61548 | 0.10916 | 0.026639 | -5.6382
-9 | -0.61453 | 0.10036 | 0.022159 | -6.1233
-8.5 | -0.61847 | 0.091045 | 0.016255 | -6.793
-8 | -0.62642 | 0.080294 | 0.0077044 | -7.8016
-7.5 | -0.63047 | 0.067506 | -0.003661 | -9.3395
-7 | -0.61927 | 0.054788 | -0.012699 | -11.303
-6.5 | -0.59285 | 0.044439 | -0.015191 | -13.3409
-6 | -0.55637 | 0.036339 | -0.015085 | -15.3102
-5.5 | -0.51369 | 0.029072 | -0.013631 | -17.6698
-5 | -0.46771 | 0.021451 | -0.01108 | -21.8034
-4.5 | -0.41825 | 0.017448 | -0.0092123 | -23.971
-4 | -0.36977 | 0.014795 | -0.0078652 | -24.9921
-3.5 | -0.31361 | 0.012851 | -0.0081946 | -24.4033
-3 | -0.24257 | 0.011353 | -0.010957 | -21.3669
-2.5 | -0.18191 | 0.0092508 | -0.012237 | -19.6646
-2 | -0.13664 | 0.008309 | -0.0098204 | -16.4444
-1.5 | -0.082747 | 0.0072584 | -0.0073325 | -11.4002
-1 | 0.02877 | 0.0074588 | -0.01783 | 3.8572
-0.5 | 0.076356 | 0.0074103 | -0.016177 | 10.304
0 | 0.12413 | 0.0074027 | -0.014239 | 16.7686
0.5 | 0.1724 | 0.0074599 | -0.012285 | 23.11
1 | 0.22203 | 0.0075591 | -0.01056 | 29.3718
1.5 | 0.27235 | 0.0076939 | -0.008985 | 35.3976
2 | 0.32259 | 0.0078961 | -0.0074444 | 40.8541
2.5 | 0.37297 | 0.0081762 | -0.0060313 | 45.6162
3 | 0.42409 | 0.0085428 | -0.0048204 | 49.643
3.5 | 0.47564 | 0.0089723 | -0.0038558 | 53.0128
4 | 0.52751 | 0.0094996 | -0.0031368 | 55.5293
4.5 | 0.57977 | 0.010075 | -0.0025586 | 57.5462
5 | 0.63209 | 0.010728 | -0.0020207 | 58.9224
5.5 | 0.68361 | 0.011477 | -0.0014544 | 59.5609
6 | 0.73495 | 0.012279 | -0.00088312 | 59.8518
6.5 | 0.78543 | 0.013172 | -0.0002875 | 59.6299
7 | 0.83369 | 0.014439 | 0.00039094 | 57.7392
7.5 | 0.87864 | 0.0164 | 0.0014067 | 53.5744
8 | 0.9211 | 0.018696 | 0.0027402 | 49.2664
8.5 | 0.96195 | 0.021275 | 0.0043238 | 45.2155
9 | 1.001 | 0.0242 | 0.0061067 | 41.3651
9.5 | 1.0387 | 0.027615 | 0.0078625 | 37.6139
10 | 1.0727 | 0.03173 | 0.009612 | 33.8087
10.5 | 1.097 | 0.036626 | 0.011904 | 29.9505
11 | 1.1026 | 0.04245 | 0.014915 | 25.9733
11.5 | 1.0797 | 0.050244 | 0.017241 | 21.4887
12 | 1.0684 | 0.056318 | 0.017009 | 18.9711
12.5 | 0.91692 | 0.088832 | -0.0054058 | 10.3219
13 | 0.85657 | 0.1121 | -0.023755 | 7.641
13.5 | 0.84275 | 0.12509 | -0.03041 | 6.737
14 | 0.81754 | 0.14427 | -0.038123 | 5.6669
14.5 | 0.78681 | 0.16459 | -0.045174 | 4.7804
15 | 0.76378 | 0.17682 | -0.048317 | 4.3195
15.5 | 0.75076 | 0.18425 | -0.049973 | 4.0748
16 | 0.74788 | 0.19091 | -0.052183 | 3.9174
16.5 | 0.7579 | 0.19772 | -0.055921 | 3.8332
17 | 0.77639 | 0.20458 | -0.060727 | 3.795
17.5 | 0.79559 | 0.2113 | -0.065575 | 3.7651
18 | 0.81135 | 0.21778 | -0.069912 | 3.7255
18.5 | 0.82164 | 0.22401 | -0.073482 | 3.6679
19 | 0.82742 | 0.23005 | -0.076462 | 3.5967
19.5 | 0.83424 | 0.23608 | -0.079667 | 3.5338
20 | 0.84766 | 0.24221 | -0.083888 | 3.4997

## 22. Re 250k Mach 0.10 (1)
BIGFOIL.COM POLAR EXPORT
RAINER_TEST_2-mod
RAINER_TEST_2-mod |  |  |  | Cl Max: | 0.78 | at alpha= | 7.5 | deg
JavaFoil+Calcfoil stall+Eppler ext transition |  |  |  | L/D Max: | 55.089 | at alpha= | 6.5 | deg
Re: | 250000 |  |  | Cd Min: | 0.00758 | at alpha= | 1 | deg
Mach: | 0.1 |  |  | Cl=0 at alpha= | -0.14407 | deg
|  |  |  | @ Cl=0.1, Cd= | 0.0091878
|  |  |  | @ Cl=0.4, Cd= | 0.009339
|  |  |  | @ Cl=0.6, Cd= | 0.0963
alpha (deg) | Cl | Cd | Cm | Cl/Cd
-12.5 | -0.233 | 0.11537 | 0.004 | -2.017
-12 | -0.254 | 0.10673 | 0.004 | -2.384
-11.5 | -0.277 | 0.09824 | 0.004 | -2.824
-11 | -0.302 | 0.0908 | 0.004 | -3.321
-10.5 | -0.326 | 0.0847 | 0.004 | -3.853
-10 | -0.351 | 0.07885 | 0.004 | -4.456
-9.5 | -0.376 | 0.07425 | 0.004 | -5.06
-9 | -0.399 | 0.06906 | 0.004 | -5.773
-8.5 | -0.419 | 0.06446 | 0.004 | -6.502
-8 | -0.436 | 0.06012 | 0.004 | -7.252
-7.5 | -0.446 | 0.05521 | 0.004 | -8.084
-7 | -0.446 | 0.05176 | 0.004 | -8.616
-6.5 | -0.44 | 0.04847 | 0.004 | -9.085
-6 | -0.429 | 0.04556 | 0.004 | -9.422
-5.5 | -0.413 | 0.04239 | 0.004 | -9.734
-5 | -0.391 | 0.04004 | 0.004 | -9.756
-4.5 | -0.363 | 0.03762 | 0.004 | -9.662
-4 | -0.332 | 0.03562 | 0.004 | -9.313
-3.5 | -0.296 | 0.03423 | 0.003 | -8.639
-3 | -0.257 | 0.0327 | 0.003 | -7.848
-2.5 | -0.215 | 0.0315 | 0.003 | -6.821
-2 | -0.171 | 0.03056 | 0.003 | -5.602
-1.5 | -0.126 | 0.02987 | 0.003 | -4.222
-1 | -0.08 | 0.02943 | 0.003 | -2.721
-0.5 | -0.042 | 0.01041 | 0.01 | -4.018
0 | 0.017 | 0.01035 | 0.01 | 1.61
0.5 | 0.075 | 0.01037 | 0.009 | 7.253
1 | 0.134 | 0.00758 | 0.009 | 17.656
1.5 | 0.192 | 0.00781 | 0.009 | 24.626
2 | 0.251 | 0.0084 | 0.009 | 29.847
2.5 | 0.309 | 0.00871 | 0.009 | 35.462
3 | 0.367 | 0.0091 | 0.009 | 40.355
3.5 | 0.425 | 0.00952 | 0.009 | 44.655
4 | 0.483 | 0.00996 | 0.009 | 48.484
4.5 | 0.54 | 0.01057 | 0.008 | 51.107
5 | 0.595 | 0.01229 | 0.008 | 48.438
5.5 | 0.647 | 0.01297 | 0.008 | 49.926
6 | 0.694 | 0.01334 | 0.008 | 51.98
6.5 | 0.732 | 0.01329 | 0.008 | 55.089
7 | 0.762 | 0.01486 | 0.007 | 51.269
7.5 | 0.78 | 0.01581 | 0.007 | 49.351
8 | 0.645 | 0.0515 | 0.002 | 12.522
8.5 | 0.647 | 0.05472 | 0.002 | 11.827
9 | 0.641 | 0.05874 | 0.002 | 10.909
9.5 | 0.626 | 0.06288 | 0.002 | 9.961
10 | 0.605 | 0.0676 | 0.002 | 8.945
10.5 | 0.577 | 0.07313 | 0.002 | 7.893
11 | 0.545 | 0.07768 | 0.002 | 7.021
11.5 | 0.511 | 0.08408 | 0.002 | 6.079
12 | 0.475 | 0.08971 | 0.002 | 5.294
12.5 | 0.438 | 0.0963 | 0.002 | 4.553

## 23. Re 250k Mach 0.10 (2)
BIGFOIL.COM POLAR EXPORT
RAINER_TEST_2-mod
RAINER_TEST_2-mod |  |  |  | Cl Max: | 1.0658 | at alpha= | 10.5 | deg
XFOIL ncrit=9 |  |  |  | L/D Max: | 59.1674 | at alpha= | 5.5 | deg
Re: | 250000 |  |  | Cd Min: | 0.00717 | at alpha= | -1.5 | deg
Mach: | 0.1 |  |  | Cl=0 at alpha= | -1.1349 | deg
|  |  |  | @ Cl=0.1, Cd= | 0.0073683
|  |  |  | @ Cl=0.4, Cd= | 0.0083829
|  |  |  | @ Cl=0.6, Cd= | 0.010421
alpha (deg) | Cl | Cd | Cm | Cl/Cd
-20 | -0.8993 | 0.26622 | 0.1102 | -3.378
-19.5 | -0.8818 | 0.25981 | 0.1061 | -3.394
-19 | -0.8641 | 0.25326 | 0.1019 | -3.4119
-18.5 | -0.8464 | 0.24657 | 0.0976 | -3.4327
-18 | -0.8286 | 0.23972 | 0.0932 | -3.4565
-17.5 | -0.8109 | 0.23287 | 0.0886 | -3.4822
-17 | -0.7961 | 0.22703 | 0.0826 | -3.5066
-16.5 | -0.7841 | 0.22133 | 0.0768 | -3.5427
-16 | -0.7654 | 0.21139 | 0.0737 | -3.6208
-15.5 | -0.7447 | 0.20345 | 0.0719 | -3.6604
-15 | -0.7279 | 0.19642 | 0.0683 | -3.7058
-14.5 | -0.7119 | 0.18912 | 0.0645 | -3.7643
-14 | -0.6993 | 0.18208 | 0.0589 | -3.8406
-13.5 | -0.692 | 0.17552 | 0.0526 | -3.9426
-13 | -0.6802 | 0.1677 | 0.0478 | -4.0561
-12.5 | -0.6649 | 0.157 | 0.0464 | -4.235
-12 | -0.6478 | 0.14961 | 0.0445 | -4.3299
-11.5 | -0.6356 | 0.14202 | 0.0413 | -4.4754
-11 | -0.6258 | 0.13404 | 0.0375 | -4.6688
-10.5 | -0.6193 | 0.12569 | 0.0327 | -4.9272
-10 | -0.6178 | 0.11701 | 0.025 | -5.2799
-9.5 | -0.6136 | 0.10817 | 0.019 | -5.6726
-9 | -0.618 | 0.09681 | 0.015 | -6.3836
-8.5 | -0.6065 | 0.0906 | 0.0146 | -6.6943
-8 | -0.6063 | 0.08258 | 0.0098 | -7.342
-7.5 | -0.6116 | 0.07268 | 0.0011 | -8.415
-7 | -0.6046 | 0.05905 | -0.0105 | -10.2388
-6.5 | -0.593 | 0.04725 | -0.0145 | -12.5503
-6 | -0.5586 | 0.04138 | -0.0149 | -13.4993
-5.5 | -0.5228 | 0.0347 | -0.0151 | -15.0663
-5 | -0.4753 | 0.02302 | -0.0114 | -20.6473
-4.5 | -0.4239 | 0.01765 | -0.0094 | -24.017
-4 | -0.3721 | 0.01486 | -0.0082 | -25.0404
-3.5 | -0.3306 | 0.01308 | -0.0056 | -25.2752
-3 | -0.2518 | 0.01113 | -0.0102 | -22.6235
-2.5 | -0.1894 | 0.00914 | -0.0121 | -20.7221
-2 | -0.1496 | 0.00802 | -0.0082 | -18.6534
-1.5 | -0.0717 | 0.00717 | -0.0103 | -10
-1 | 0.0265 | 0.00726 | -0.0183 | 3.6501
-0.5 | 0.0715 | 0.00732 | -0.0156 | 9.7678
0 | 0.1187 | 0.0074 | -0.0133 | 16.0405
0.5 | 0.1677 | 0.00748 | -0.0114 | 22.4198
1 | 0.2178 | 0.00758 | -0.0097 | 28.7335
1.5 | 0.2687 | 0.00772 | -0.0082 | 34.8057
2 | 0.3199 | 0.00791 | -0.0068 | 40.4425
2.5 | 0.3716 | 0.00818 | -0.0056 | 45.4279
3 | 0.4234 | 0.00855 | -0.0045 | 49.5205
3.5 | 0.4753 | 0.00902 | -0.0035 | 52.694
4 | 0.5272 | 0.00956 | -0.0027 | 55.1464
4.5 | 0.5791 | 0.01015 | -0.0019 | 57.0542
5 | 0.6307 | 0.01082 | -0.0012 | 58.2902
5.5 | 0.6822 | 0.01153 | -0.0005 | 59.1674
6 | 0.7328 | 0.01239 | 0.0002 | 59.1445
6.5 | 0.7824 | 0.01349 | 0.001 | 57.9985
7 | 0.8309 | 0.01478 | 0.0019 | 56.2179
7.5 | 0.8769 | 0.01652 | 0.003 | 53.0811
8 | 0.9202 | 0.01866 | 0.0044 | 49.314
8.5 | 0.961 | 0.02111 | 0.0061 | 45.5234
9 | 0.9952 | 0.02489 | 0.0085 | 39.9839
9.5 | 1.0304 | 0.02851 | 0.0108 | 36.1417
10 | 1.0573 | 0.03287 | 0.0128 | 32.1661
10.5 | 1.0658 | 0.03953 | 0.0157 | 26.9618
11 | 1.0561 | 0.04539 | 0.019 | 23.2672
11.5 | 1.0286 | 0.05282 | 0.019 | 19.4737
12 | 0.995 | 0.0633 | 0.0134 | 15.7188
12.5 | 0.9565 | 0.07741 | 0.0038 | 12.3563
13 | 0.9247 | 0.09263 | -0.0068 | 9.9827
13.5 | 0.7956 | 0.1441 | -0.035 | 5.5212
14 | 0.7805 | 0.16277 | -0.0426 | 4.7951
14.5 | 0.785 | 0.17226 | -0.0476 | 4.5571
15 | 0.7966 | 0.17998 | -0.0507 | 4.426
15.5 | 0.8181 | 0.18624 | -0.0503 | 4.3927

## 24. Re 250k Mach 0.25 (1)
BIGFOIL.COM POLAR EXPORT
RAINER_TEST_2-mod
RAINER_TEST_2-mod |  |  |  | Cl Max: | 0.769 | at alpha= | 7.5 | deg
JavaFoil+Calcfoil stall+Eppler ext transition |  |  |  | L/D Max: | 54.289 | at alpha= | 6 | deg
Re: | 250000 |  |  | Cd Min: | 0.00762 | at alpha= | 1 | deg
Mach: | 0.25 |  |  | Cl=0 at alpha= | -0.14167 | deg
|  |  |  | @ Cl=0.1, Cd= | 0.1048
|  |  |  | @ Cl=0.4, Cd= | 0.1048
|  |  |  | @ Cl=0.6, Cd= | 0.1048
alpha (deg) | Cl | Cd | Cm | Cl/Cd
-11 | -0.061 | 0.10723 | 0.004 | -0.57
-10.5 | -0.058 | 0.09654 | 0.004 | -0.604
-10 | -0.056 | 0.08663 | 0.004 | -0.641
-9.5 | -0.117 | 0.07997 | 0.004 | -1.467
-9 | -0.196 | 0.07357 | 0.004 | -2.662
-8.5 | -0.257 | 0.06833 | 0.004 | -3.766
-8 | -0.311 | 0.06257 | 0.004 | -4.963
-7.5 | -0.352 | 0.05806 | 0.004 | -6.071
-7 | -0.376 | 0.05333 | 0.004 | -7.059
-6.5 | -0.392 | 0.04949 | 0.004 | -7.914
-6 | -0.398 | 0.04642 | 0.004 | -8.565
-5.5 | -0.394 | 0.04361 | 0.004 | -9.036
-5 | -0.382 | 0.04078 | 0.004 | -9.359
-4.5 | -0.361 | 0.03824 | 0.004 | -9.442
-4 | -0.333 | 0.036 | 0.004 | -9.263
-3.5 | -0.3 | 0.03456 | 0.003 | -8.675
-3 | -0.262 | 0.03288 | 0.003 | -7.955
-2.5 | -0.22 | 0.03166 | 0.003 | -6.945
-2 | -0.176 | 0.03065 | 0.003 | -5.727
-1.5 | -0.129 | 0.02995 | 0.003 | -4.322
-1 | -0.103 | 0.01062 | 0.01 | -9.674
-0.5 | -0.043 | 0.01046 | 0.01 | -4.111
0 | 0.017 | 0.01044 | 0.01 | 1.64
0.5 | 0.077 | 0.01044 | 0.01 | 7.404
1 | 0.137 | 0.00762 | 0.01 | 18.045
1.5 | 0.198 | 0.00799 | 0.009 | 24.721
2 | 0.258 | 0.00848 | 0.009 | 30.387
2.5 | 0.317 | 0.00879 | 0.009 | 36.11
3 | 0.377 | 0.0092 | 0.009 | 40.989
3.5 | 0.437 | 0.00974 | 0.009 | 44.842
4 | 0.496 | 0.01024 | 0.009 | 48.433
4.5 | 0.555 | 0.01212 | 0.009 | 45.743
5 | 0.611 | 0.01255 | 0.008 | 48.673
5.5 | 0.663 | 0.01333 | 0.008 | 49.766
6 | 0.707 | 0.01302 | 0.008 | 54.289
6.5 | 0.598 | 0.04264 | 0.002 | 14.021
7 | 0.763 | 0.01553 | 0.008 | 49.146
7.5 | 0.769 | 0.01679 | 0.007 | 45.802
8 | 0.757 | 0.01843 | 0.007 | 41.078
8.5 | 0.609 | 0.05607 | 0.002 | 10.867
9 | 0.622 | 0.04172 | 0.006 | 14.901
9.5 | 0.533 | 0.06514 | 0.003 | 8.188
10 | 0.472 | 0.07077 | 0.002 | 6.668
10.5 | 0.402 | 0.07606 | 0.002 | 5.289
11 | 0.324 | 0.08241 | 0.002 | 3.936
11.5 | 0.238 | 0.08907 | 0.002 | 2.673
12 | 0.121 | 0.09592 | 0.002 | 1.266
12.5 | 0.071 | 0.1048 | 0.002 | 0.676

## 25. Re 250k Mach 0.25 (2)
BIGFOIL.COM POLAR EXPORT
RAINER_TEST_2-mod
RAINER_TEST_2-mod |  |  |  | Cl Max: | 1.0424 | at alpha= | 10 | deg
XFOIL ncrit=9 |  |  |  | L/D Max: | 58.6772 | at alpha= | 5.5 | deg
Re: | 250000 |  |  | Cd Min: | 0.00732 | at alpha= | -1.5 | deg
Mach: | 0.25 |  |  | Cl=0 at alpha= | -1.0703 | deg
|  |  |  | @ Cl=0.1, Cd= | 0.0074525
|  |  |  | @ Cl=0.4, Cd= | 0.0084754
|  |  |  | @ Cl=0.6, Cd= | 0.010528
alpha (deg) | Cl | Cd | Cm | Cl/Cd
-20 | -0.919 | 0.27166 | 0.1152 | -3.3829
-19.5 | -0.9005 | 0.26495 | 0.1108 | -3.3988
-19 | -0.8818 | 0.25809 | 0.1062 | -3.4166
-18.5 | -0.863 | 0.2511 | 0.1017 | -3.4369
-18 | -0.844 | 0.24402 | 0.097 | -3.4587
-17.5 | -0.8264 | 0.23769 | 0.0913 | -3.4768
-17 | -0.8121 | 0.2321 | 0.0852 | -3.4989
-16.5 | -0.7982 | 0.22596 | 0.0796 | -3.5325
-16 | -0.7726 | 0.21425 | 0.0788 | -3.6061
-15.5 | -0.7541 | 0.20707 | 0.0754 | -3.6418
-15 | -0.7365 | 0.19976 | 0.0714 | -3.6869
-14.5 | -0.7195 | 0.19223 | 0.0671 | -3.7429
-14 | -0.7108 | 0.18643 | 0.0597 | -3.8127
-13.5 | -0.6992 | 0.17921 | 0.0544 | -3.9016
-13 | -0.6808 | 0.16826 | 0.0523 | -4.0461
-12.5 | -0.6613 | 0.1604 | 0.0506 | -4.1228
-12 | -0.6468 | 0.15282 | 0.0473 | -4.2324
-11.5 | -0.6342 | 0.14496 | 0.0435 | -4.375
-11 | -0.6248 | 0.13679 | 0.0389 | -4.5676
-10.5 | -0.6214 | 0.12875 | 0.0315 | -4.8264
-10 | -0.6145 | 0.12032 | 0.0258 | -5.1072
-9.5 | -0.609 | 0.10987 | 0.0241 | -5.5429
-9 | -0.5961 | 0.10281 | 0.0224 | -5.7981
-8.5 | -0.5895 | 0.09504 | 0.0187 | -6.2027
-8 | -0.5886 | 0.08646 | 0.0131 | -6.8078
-7.5 | -0.6003 | 0.07498 | -0.0013 | -8.0061
-7 | -0.6078 | 0.06153 | -0.012 | -9.8781
-6.5 | -0.5855 | 0.05454 | -0.0117 | -10.7352
-5 | -0.4855 | 0.02538 | -0.0135 | -19.1292
-4.5 | -0.436 | 0.0191 | -0.0115 | -22.8272
-4 | -0.3825 | 0.01575 | -0.0099 | -24.2857
-3.5 | -0.3321 | 0.01356 | -0.0085 | -24.4912
-3 | -0.2514 | 0.01162 | -0.0128 | -21.6351
-2.5 | -0.1934 | 0.00948 | -0.0129 | -20.4008
-2 | -0.1517 | 0.00852 | -0.0091 | -17.8052
-1.5 | -0.1064 | 0.00732 | -0.0044 | -14.5355
-1 | 0.0174 | 0.00739 | -0.0165 | 2.3545
-0.5 | 0.0735 | 0.00742 | -0.0158 | 9.9057
0 | 0.1225 | 0.00748 | -0.0135 | 16.377
0.5 | 0.1733 | 0.00757 | -0.0116 | 22.893
1 | 0.225 | 0.00767 | -0.0098 | 29.3351
1.5 | 0.2775 | 0.00783 | -0.0083 | 35.4406
2 | 0.3306 | 0.00804 | -0.0069 | 41.1194
2.5 | 0.384 | 0.00835 | -0.0056 | 45.988
3 | 0.4376 | 0.00877 | -0.0045 | 49.8974
3.5 | 0.4912 | 0.00928 | -0.0034 | 52.931
4 | 0.545 | 0.00986 | -0.0025 | 55.2738
4.5 | 0.5986 | 0.01051 | -0.0016 | 56.9553
5 | 0.6522 | 0.0112 | -0.0007 | 58.2321
5.5 | 0.7053 | 0.01202 | 0.0003 | 58.6772
6 | 0.7575 | 0.01302 | 0.0012 | 58.1797
6.5 | 0.8083 | 0.01431 | 0.0023 | 56.485
7 | 0.857 | 0.01599 | 0.0036 | 53.596
7.5 | 0.9035 | 0.01799 | 0.0053 | 50.2223
8 | 0.9431 | 0.02105 | 0.0076 | 44.8029
8.5 | 0.9801 | 0.02438 | 0.0101 | 40.201
9 | 1.0121 | 0.02895 | 0.0131 | 34.9603
9.5 | 1.0338 | 0.03409 | 0.016 | 30.3256
10 | 1.0424 | 0.03888 | 0.0187 | 26.8107
10.5 | 1.019 | 0.04571 | 0.021 | 22.2927
11 | 0.9893 | 0.05485 | 0.0176 | 18.0365
11.5 | 0.9626 | 0.06595 | 0.01 | 14.5959
12 | 0.9293 | 0.08074 | -0.0012 | 11.5098
12.5 | 0.8287 | 0.11591 | -0.0231 | 7.1495
13 | 0.8067 | 0.13171 | -0.0301 | 6.1248
13.5 | 0.8014 | 0.14441 | -0.0354 | 5.5495
14 | 0.7913 | 0.16574 | -0.0418 | 4.7743
14.5 | 0.7885 | 0.17661 | -0.0506 | 4.4646
15 | 0.8001 | 0.18487 | -0.0544 | 4.3279

## 26. Re 250k Mach 0.50 (1)
BIGFOIL.COM POLAR EXPORT
RAINER_TEST_2-mod
RAINER_TEST_2-mod |  |  |  | Cl Max: | 1.068 | at alpha= | 20 | deg
JavaFoil+Calcfoil stall+Eppler ext transition |  |  |  | L/D Max: | 48.749 | at alpha= | 5 | deg
Re: | 250000 |  |  | Cd Min: | 0.00802 | at alpha= | 1 | deg
Mach: | 0.5 |  |  | Cl=0 at alpha= | -0.14179 | deg
|  |  |  | @ Cl=0.1, Cd= | 0.010228
|  |  |  | @ Cl=0.4, Cd= | 0.0098609
|  |  |  | @ Cl=0.6, Cd= | 0.15279
alpha (deg) | Cl | Cd | Cm | Cl/Cd
-20 | -1.054 | 0.27688 | 0.006 | -3.806
-19.5 | -1.028 | 0.27196 | 0.006 | -3.782
-19 | -1.003 | 0.26475 | 0.006 | -3.789
-18.5 | -0.976 | 0.24903 | 0.006 | -3.919
-18 | -0.95 | 0.2421 | 0.006 | -3.926
-17.5 | -0.923 | 0.23414 | 0.006 | -3.944
-17 | -0.898 | 0.23297 | 0.006 | -3.853
-16.5 | -0.871 | 0.22916 | 0.006 | -3.803
-16 | -0.845 | 0.22176 | 0.006 | -3.81
-15.5 | -0.819 | 0.21549 | 0.006 | -3.801
-15 | -0.792 | 0.20434 | 0.006 | -3.876
-14.5 | -0.766 | 0.20046 | 0.006 | -3.822
-14 | -0.739 | 0.18687 | 0.006 | -3.956
-13.5 | -0.713 | 0.18218 | 0.006 | -3.915
-13 | -0.686 | 0.18076 | 0.006 | -3.797
-12.5 | -0.66 | 0.17168 | 0.006 | -3.842
-12 | -0.633 | 0.16448 | 0.006 | -3.851
-11.5 | -0.607 | 0.15647 | 0.005 | -3.877
-11 | -0.58 | 0.1508 | 0.006 | -3.848
-10.5 | -0.554 | 0.15235 | 0.005 | -3.634
-10 | -0.527 | 0.1435 | 0.005 | -3.671
-9.5 | -0.5 | 0.14032 | 0.005 | -3.566
-9 | -0.474 | 0.11648 | 0.005 | -4.065
-8.5 | -0.447 | 0.07695 | 0.005 | -5.809
-8 | -0.42 | 0.07953 | 0.005 | -5.285
-7.5 | -0.394 | 0.07556 | 0.005 | -5.209
-7 | -0.367 | 0.07131 | 0.005 | -5.145
-6.5 | -0.34 | 0.06845 | 0.004 | -4.968
-6 | -0.313 | 0.05629 | 0.004 | -5.568
-5.5 | -0.287 | 0.05394 | 0.004 | -5.315
-5 | -0.26 | 0.0461 | 0.004 | -5.641
-4.5 | -0.233 | 0.04115 | 0.004 | -5.671
-4 | -0.207 | 0.03834 | 0.004 | -5.389
-3.5 | -0.232 | 0.03582 | 0.004 | -6.474
-3 | -0.267 | 0.03375 | 0.004 | -7.909
-2.5 | -0.237 | 0.03241 | 0.003 | -7.3
-2 | -0.193 | 0.03115 | 0.003 | -6.197
-1.5 | -0.144 | 0.0302 | 0.003 | -4.759
-1 | -0.092 | 0.02968 | 0.003 | -3.091
-0.5 | -0.048 | 0.01082 | 0.011 | -4.437
0 | 0.019 | 0.01084 | 0.011 | 1.765
0.5 | 0.086 | 0.0108 | 0.011 | 7.997
1 | 0.154 | 0.00802 | 0.011 | 19.165
1.5 | 0.221 | 0.00842 | 0.011 | 26.222
2 | 0.288 | 0.00896 | 0.01 | 32.132
2.5 | 0.355 | 0.00952 | 0.01 | 37.258
3 | 0.421 | 0.01002 | 0.01 | 42.066
3.5 | 0.488 | 0.01056 | 0.01 | 46.182
4 | 0.553 | 0.0127 | 0.01 | 43.588
4.5 | 0.617 | 0.01267 | 0.01 | 48.665
5 | 0.674 | 0.01382 | 0.009 | 48.749
5.5 | 0.718 | 0.01483 | 0.009 | 48.44
6 | 0.736 | 0.01623 | 0.009 | 45.329
6.5 | 0.56 | 0.04456 | 0.003 | 12.575
7 | 0.453 | 0.02109 | 0.008 | 21.453
7.5 | 0.459 | 0.03064 | 0.007 | 14.978
8 | 0.435 | 0.06121 | 0.004 | 7.115
8.5 | 0.461 | 0.07016 | 0.003 | 6.572
9 | 0.487 | 0.08278 | 0.003 | 5.883
9.5 | 0.513 | 0.10088 | 0.003 | 5.09
10 | 0.54 | 0.10383 | 0.003 | 5.202
10.5 | 0.567 | 0.12337 | 0.003 | 4.593
11 | 0.593 | 0.15168 | 0.003 | 3.912
11.5 | 0.62 | 0.15596 | 0.003 | 3.975
12 | 0.647 | 0.17373 | 0.003 | 3.721
12.5 | 0.673 | 0.17792 | 0.003 | 3.783
13 | 0.7 | 0.17871 | 0.003 | 3.916
13.5 | 0.726 | 0.18367 | 0.003 | 3.951
14 | 0.752 | 0.19803 | 0.003 | 3.799
14.5 | 0.779 | 0.20072 | 0.003 | 3.882
15 | 0.805 | 0.21169 | 0.002 | 3.803
15.5 | 0.832 | 0.21913 | 0.002 | 3.795
16 | 0.859 | 0.21945 | 0.002 | 3.912
16.5 | 0.884 | 0.22571 | 0.002 | 3.917
17 | 0.911 | 0.24369 | 0.002 | 3.739
17.5 | 0.937 | 0.24802 | 0.002 | 3.776
18 | 0.963 | 0.2571 | 0.002 | 3.747
18.5 | 0.989 | 0.26574 | 0.001 | 3.721
19 | 1.016 | 0.27062 | 0.001 | 3.754
19.5 | 1.041 | 0.279 | 0.001 | 3.731
20 | 1.068 | 0.27431 | 0.001 | 3.893

## 27. Re 250k Mach 0.50 (2)
BIGFOIL.COM POLAR EXPORT
RAINER_TEST_2-mod
RAINER_TEST_2-mod |  |  |  | Cl Max: | 1.041 | at alpha= | 20 | deg
XFOIL ncrit=9 |  |  |  | L/D Max: | 56.8669 | at alpha= | 5 | deg
Re: | 250000 |  |  | Cd Min: | 0.00782 | at alpha= | -0.5 | deg
Mach: | 0.5 |  |  | Cl=0 at alpha= | -0.76565 | deg
|  |  |  | @ Cl=0.1, Cd= | 0.0078304
|  |  |  | @ Cl=0.4, Cd= | 0.0088868
|  |  |  | @ Cl=0.6, Cd= | 0.010905
alpha (deg) | Cl | Cd | Cm | Cl/Cd
-20 | -1.0156 | 0.30021 | 0.1374 | -3.383
-19.5 | -0.9921 | 0.29164 | 0.1316 | -3.4018
-19 | -0.9691 | 0.28417 | 0.1249 | -3.4103
-18.5 | -0.9483 | 0.27767 | 0.118 | -3.4152
-17.5 | -0.9004 | 0.25736 | 0.109 | -3.4986
-17 | -0.877 | 0.24862 | 0.1045 | -3.5275
-16.5 | -0.8538 | 0.24022 | 0.0996 | -3.5542
-16 | -0.8308 | 0.23177 | 0.0945 | -3.5846
-15.5 | -0.808 | 0.22332 | 0.0892 | -3.6181
-15 | -0.7897 | 0.21702 | 0.0816 | -3.6388
-14.5 | -0.77 | 0.20775 | 0.0763 | -3.7064
-14 | -0.7435 | 0.19745 | 0.0742 | -3.7655
-13.5 | -0.7218 | 0.18915 | 0.07 | -3.816
-13 | -0.7011 | 0.18082 | 0.0654 | -3.8773
-12.5 | -0.6818 | 0.17249 | 0.0605 | -3.9527
-12 | -0.672 | 0.16602 | 0.0526 | -4.0477
-11.5 | -0.6587 | 0.158 | 0.0466 | -4.169
-11 | -0.6331 | 0.14645 | 0.046 | -4.323
-10.5 | -0.6142 | 0.13823 | 0.0432 | -4.4433
-10 | -0.5991 | 0.13004 | 0.0392 | -4.607
-9.5 | -0.5925 | 0.12203 | 0.0321 | -4.8554
-9 | -0.5877 | 0.11387 | 0.0241 | -5.1611
-8.5 | -0.5696 | 0.1041 | 0.0247 | -5.4717
-8 | -0.5562 | 0.09638 | 0.0217 | -5.7709
-7.5 | -0.5567 | 0.08793 | 0.0121 | -6.3312
-7 | -0.549 | 0.07929 | 0.0102 | -6.924
-6.5 | -0.5433 | 0.07177 | 0.0055 | -7.57
-5.5 | -0.5289 | 0.05246 | -0.0118 | -10.082
-5 | -0.5091 | 0.03511 | -0.02 | -14.5001
-4.5 | -0.4733 | 0.02672 | -0.0204 | -17.7133
-4 | -0.4295 | 0.0207 | -0.0179 | -20.7488
-3.5 | -0.339 | 0.01583 | -0.0212 | -21.415
-3 | -0.2699 | 0.01327 | -0.0198 | -20.3391
-2.5 | -0.2183 | 0.01171 | -0.0149 | -18.6422
-2 | -0.1691 | 0.01004 | -0.0109 | -16.8426
-1.5 | -0.1171 | 0.00913 | -0.0072 | -12.8258
-1 | -0.0689 | 0.00786 | -0.0016 | -8.7659
-0.5 | 0.0781 | 0.00782 | -0.0158 | 9.9872
0 | 0.1413 | 0.00785 | -0.0148 | 18
0.5 | 0.1994 | 0.00793 | -0.0126 | 25.145
1 | 0.2584 | 0.00809 | -0.0106 | 31.9407
1.5 | 0.3185 | 0.00835 | -0.0089 | 38.1437
2 | 0.3792 | 0.00872 | -0.0073 | 43.4862
2.5 | 0.4403 | 0.00921 | -0.0058 | 47.8067
3 | 0.5017 | 0.0098 | -0.0044 | 51.1939
3.5 | 0.5634 | 0.01046 | -0.0029 | 53.8623
4 | 0.6251 | 0.01121 | -0.0012 | 55.7627
4.5 | 0.6865 | 0.0121 | 0.0006 | 56.7355
5 | 0.7478 | 0.01315 | 0.0026 | 56.8669
5.5 | 0.8072 | 0.01454 | 0.0049 | 55.5158
6 | 0.8639 | 0.01639 | 0.0076 | 52.709
6.5 | 0.914 | 0.01909 | 0.0111 | 47.8785
7 | 0.9523 | 0.02299 | 0.0153 | 41.4224
7.5 | 0.9772 | 0.02799 | 0.0197 | 34.9125
8 | 0.9679 | 0.03457 | 0.0233 | 27.9983
8.5 | 0.9422 | 0.04285 | 0.0215 | 21.9883
9 | 0.9115 | 0.05441 | 0.0131 | 16.7524
9.5 | 0.8779 | 0.06836 | 0.0024 | 12.8423
10 | 0.8435 | 0.08331 | -0.0076 | 10.1248
10.5 | 0.8129 | 0.09865 | -0.0165 | 8.2402
11 | 0.7938 | 0.11255 | -0.0236 | 7.0529
11.5 | 0.7839 | 0.12558 | -0.0301 | 6.2422
12 | 0.7819 | 0.13755 | -0.036 | 5.6845
12.5 | 0.7845 | 0.14909 | -0.0414 | 5.2619
13 | 0.7909 | 0.16026 | -0.0467 | 4.9351
13.5 | 0.8019 | 0.17061 | -0.0511 | 4.7002
14 | 0.816 | 0.18249 | -0.0556 | 4.4715
14.5 | 0.8384 | 0.19328 | -0.0572 | 4.3377
15 | 0.8441 | 0.20223 | -0.066 | 4.174
15.5 | 0.86 | 0.21145 | -0.0719 | 4.0672
16 | 0.88 | 0.22004 | -0.076 | 3.9993
16.5 | 0.9059 | 0.22964 | -0.0775 | 3.9449
17 | 0.9261 | 0.24096 | -0.0818 | 3.8434
17.5 | 0.9386 | 0.24822 | -0.0901 | 3.7813
18 | 0.9578 | 0.25708 | -0.0965 | 3.7257
18.5 | 0.9794 | 0.26536 | -0.1008 | 3.6908
19 | 1.0067 | 0.27843 | -0.1019 | 3.6156
19.5 | 1.0231 | 0.28582 | -0.109 | 3.5795
20 | 1.041 | 0.29326 | -0.1171 | 3.5498

## 28. Re 500k Mach 0.00 (1)
BIGFOIL.COM POLAR EXPORT
RAINER_TEST_2-mod
RAINER_TEST_2-mod |  |  |  | Cl Max: | 0.798 | at alpha= | 8.5 | deg
JavaFoil+Calcfoil stall+Eppler ext transition |  |  |  | L/D Max: | 62.837 | at alpha= | 4.5 | deg
Re: | 500000 |  |  | Cd Min: | 0.00583 | at alpha= | 1 | deg
Mach: | 0 |  |  | Cl=0 at alpha= | -0.14407 | deg
|  |  |  | @ Cl=0.1, Cd= | 0.0076279
|  |  |  | @ Cl=0.4, Cd= | 0.0075031
|  |  |  | @ Cl=0.6, Cd= | 0.10138
alpha (deg) | Cl | Cd | Cm | Cl/Cd
-12.5 | -0.273 | 0.09814 | 0.004 | -2.779
-12 | -0.293 | 0.09113 | 0.004 | -3.214
-11.5 | -0.314 | 0.08523 | 0.004 | -3.684
-11 | -0.336 | 0.08084 | 0.004 | -4.153
-10.5 | -0.358 | 0.07501 | 0.004 | -4.77
-10 | -0.38 | 0.07034 | 0.004 | -5.398
-9.5 | -0.401 | 0.06628 | 0.004 | -6.047
-9 | -0.42 | 0.06167 | 0.004 | -6.813
-8.5 | -0.437 | 0.05775 | 0.004 | -7.565
-8 | -0.45 | 0.05448 | 0.004 | -8.261
-7.5 | -0.457 | 0.05121 | 0.004 | -8.924
-7 | -0.454 | 0.04828 | 0.004 | -9.4
-6.5 | -0.446 | 0.04509 | 0.004 | -9.888
-6 | -0.433 | 0.04236 | 0.004 | -10.219
-5.5 | -0.415 | 0.04019 | 0.004 | -10.319
-5 | -0.391 | 0.03784 | 0.004 | -10.345
-4.5 | -0.364 | 0.03578 | 0.004 | -10.16
-4 | -0.331 | 0.03416 | 0.004 | -9.697
-3.5 | -0.368 | 0.0102 | 0.01 | -36.093
-3 | -0.256 | 0.03144 | 0.003 | -8.131
-2.5 | -0.214 | 0.03035 | 0.003 | -7.05
-2 | -0.17 | 0.02956 | 0.003 | -5.766
-1.5 | -0.126 | 0.02895 | 0.003 | -4.336
-1 | -0.1 | 0.00914 | 0.01 | -10.889
-0.5 | -0.042 | 0.009 | 0.01 | -4.625
0 | 0.017 | 0.00896 | 0.009 | 1.85
0.5 | 0.075 | 0.00899 | 0.009 | 8.325
1 | 0.133 | 0.00583 | 0.009 | 22.813
1.5 | 0.191 | 0.00604 | 0.009 | 31.675
2 | 0.249 | 0.00666 | 0.009 | 37.451
2.5 | 0.307 | 0.00695 | 0.009 | 44.252
3 | 0.365 | 0.00731 | 0.009 | 49.996
3.5 | 0.423 | 0.00763 | 0.009 | 55.449
4 | 0.481 | 0.00808 | 0.008 | 59.485
4.5 | 0.537 | 0.00855 | 0.008 | 62.837
5 | 0.593 | 0.01051 | 0.008 | 56.393
5.5 | 0.644 | 0.01106 | 0.008 | 58.288
6 | 0.691 | 0.01162 | 0.008 | 59.477
6.5 | 0.733 | 0.01232 | 0.008 | 59.458
7 | 0.765 | 0.01231 | 0.008 | 62.132
7.5 | 0.787 | 0.01336 | 0.007 | 58.943
8 | 0.647 | 0.04909 | 0.002 | 13.173
8.5 | 0.798 | 0.01522 | 0.007 | 52.463
9 | 0.786 | 0.01669 | 0.007 | 47.111
9.5 | 0.763 | 0.01888 | 0.006 | 40.4
10 | 0.731 | 0.02197 | 0.006 | 33.263
10.5 | 0.675 | 0.03131 | 0.005 | 21.565
11 | 0.582 | 0.06746 | 0.004 | 8.627
11.5 | 0.542 | 0.07746 | 0.003 | 7.003
12 | 0.509 | 0.08344 | 0.002 | 6.1
12.5 | 0.476 | 0.08915 | 0.002 | 5.337
13 | 0.444 | 0.09465 | 0.002 | 4.686
13.5 | 0.411 | 0.10138 | 0.002 | 4.056

## 29. Re 500k Mach 0.00 (2)
BIGFOIL.COM POLAR EXPORT
RAINER_TEST_2-mod
RAINER_TEST_2-mod |  |  |  | Cl Max: | 1.1382 | at alpha= | 11 | deg
XFOIL ncrit=9 |  |  |  | L/D Max: | 72.9538 | at alpha= | 5.5 | deg
Re: | 500000 |  |  | Cd Min: | 0.00542 | at alpha= | -0.5 | deg
Mach: | 0 |  |  | Cl=0 at alpha= | -0.61166 | deg
|  |  |  | @ Cl=0.1, Cd= | 0.0055242
|  |  |  | @ Cl=0.4, Cd= | 0.0067098
|  |  |  | @ Cl=0.6, Cd= | 0.0084113
alpha (deg) | Cl | Cd | Cm | Cl/Cd
-20 | -0.8997 | 0.2663 | 0.1114 | -3.3785
-19.5 | -0.8821 | 0.25958 | 0.107 | -3.3982
-19 | -0.8638 | 0.25253 | 0.1022 | -3.4206
-18.5 | -0.8471 | 0.24579 | 0.0971 | -3.4464
-18 | -0.8311 | 0.23892 | 0.0921 | -3.4786
-17.5 | -0.8153 | 0.23191 | 0.0873 | -3.5156
-17 | -0.7969 | 0.22348 | 0.0844 | -3.5659
-16.5 | -0.7794 | 0.21677 | 0.0811 | -3.5955
-16 | -0.7625 | 0.20995 | 0.0772 | -3.6318
-15.5 | -0.7459 | 0.2028 | 0.0732 | -3.678
-15 | -0.7299 | 0.19535 | 0.0692 | -3.7364
-14.5 | -0.7147 | 0.18723 | 0.0646 | -3.8172
-14 | -0.7045 | 0.17905 | 0.0585 | -3.9347
-13.5 | -0.6915 | 0.17083 | 0.0541 | -4.0479
-13 | -0.6791 | 0.1616 | 0.0514 | -4.2024
-12.5 | -0.6626 | 0.15522 | 0.0491 | -4.2688
-12 | -0.6507 | 0.14741 | 0.0454 | -4.4142
-11.5 | -0.6404 | 0.1392 | 0.0415 | -4.6006
-11 | -0.6324 | 0.13042 | 0.037 | -4.8489
-10.5 | -0.6265 | 0.12095 | 0.0312 | -5.1798
-10 | -0.6195 | 0.11203 | 0.0264 | -5.5298
-9.5 | -0.6156 | 0.10258 | 0.0213 | -6.0012
-9 | -0.6139 | 0.09289 | 0.0159 | -6.6089
-8.5 | -0.6381 | 0.07915 | 0.0079 | -8.0619
-8 | -0.6521 | 0.0636 | -0.0055 | -10.2531
-7.5 | -0.648 | 0.05449 | -0.0096 | -11.8921
-7 | -0.6298 | 0.04664 | -0.0118 | -13.5034
-6.5 | -0.6023 | 0.03884 | -0.0127 | -15.5072
-6 | -0.5582 | 0.03527 | -0.0116 | -15.8265
-5.5 | -0.5273 | 0.02539 | -0.0112 | -20.768
-5 | -0.4786 | 0.01694 | -0.0078 | -28.2527
-4.5 | -0.4249 | 0.01473 | -0.0072 | -28.8459
-4 | -0.3603 | 0.0121 | -0.0087 | -29.7769
-3.5 | -0.3146 | 0.01096 | -0.0057 | -28.7044
-3 | -0.2677 | 0.00974 | -0.0033 | -27.4846
-2.5 | -0.2202 | 0.00819 | -0.0015 | -26.8864
-2 | -0.1695 | 0.00753 | -0.0004 | -22.51
-1.5 | -0.1212 | 0.00663 | 0.0011 | -18.2805
-1 | -0.0786 | 0.00555 | 0.0046 | -14.1622
-0.5 | 0.0226 | 0.00542 | -0.0042 | 4.1697
0 | 0.1043 | 0.00553 | -0.0095 | 18.8608
0.5 | 0.1557 | 0.0056 | -0.0084 | 27.8036
1 | 0.2076 | 0.00572 | -0.0073 | 36.2937
1.5 | 0.2598 | 0.0059 | -0.0064 | 44.0339
2 | 0.3123 | 0.00615 | -0.0056 | 50.7805
2.5 | 0.3649 | 0.00647 | -0.0048 | 56.3988
3 | 0.4176 | 0.00683 | -0.0042 | 61.142
3.5 | 0.4703 | 0.00725 | -0.0035 | 64.869
4 | 0.5229 | 0.00768 | -0.003 | 68.0859
4.5 | 0.5753 | 0.00816 | -0.0024 | 70.5025
5 | 0.6274 | 0.00869 | -0.0018 | 72.1979
5.5 | 0.6792 | 0.00931 | -0.0012 | 72.9538
6 | 0.7304 | 0.01002 | -0.0006 | 72.8942
6.5 | 0.7809 | 0.01085 | 0 | 71.9724
7 | 0.8307 | 0.01181 | 0.0007 | 70.3387
7.5 | 0.8791 | 0.01301 | 0.0015 | 67.5711
8 | 0.927 | 0.01425 | 0.0024 | 65.0526
8.5 | 0.9707 | 0.01626 | 0.0038 | 59.6986
9 | 1.015 | 0.01785 | 0.005 | 56.8627
9.5 | 1.052 | 0.02046 | 0.0069 | 51.4174
10 | 1.0887 | 0.02282 | 0.0088 | 47.7082
10.5 | 1.1203 | 0.02553 | 0.0109 | 43.8817
11 | 1.1382 | 0.02969 | 0.0138 | 38.3361
11.5 | 1.133 | 0.0356 | 0.0181 | 31.8258
12.5 | 1.0914 | 0.05022 | 0.0182 | 21.7324
13 | 1.0708 | 0.05978 | 0.0128 | 17.9123
13.5 | 1.0424 | 0.07236 | 0.0044 | 14.4057
14 | 1.0148 | 0.0862 | -0.0049 | 11.7726
14.5 | 0.9912 | 0.10055 | -0.014 | 9.8578
15 | 0.8014 | 0.17281 | -0.0478 | 4.6375
15.5 | 0.812 | 0.18043 | -0.051 | 4.5004
16 | 0.8237 | 0.18756 | -0.0539 | 4.3917

## 30. Re 500k Mach 0.00 (3)
BIGFOIL.COM POLAR EXPORT
RAINER_TEST_2-mod
RAINER_TEST_2-mod |  |  |  | Cl Max: | 1.17 | at alpha= | 12 | deg
NF |  |  |  | L/D Max: | 74.1051 | at alpha= | 6 | deg
Re: | 500000 |  |  | Cd Min: | 0.0055084 | at alpha= | -0.5 | deg
Mach: | 0 |  |  | Cl=0 at alpha= | -0.66021 | deg
|  |  |  | @ Cl=0.1, Cd= | 0.0056386
|  |  |  | @ Cl=0.4, Cd= | 0.006678
|  |  |  | @ Cl=0.6, Cd= | 0.0083605
alpha (deg) | Cl | Cd | Cm | Cl/Cd
-20 | -0.92757 | 0.25548 | 0.11614 | -3.6307
-19.5 | -0.91082 | 0.24952 | 0.11176 | -3.6503
-19 | -0.89376 | 0.24356 | 0.10742 | -3.6696
-18.5 | -0.87614 | 0.23759 | 0.10306 | -3.6877
-18 | -0.85781 | 0.23158 | 0.098661 | -3.7041
-17.5 | -0.83886 | 0.22552 | 0.094218 | -3.7197
-17 | -0.81966 | 0.21935 | 0.089768 | -3.7367
-16.5 | -0.80058 | 0.21306 | 0.085357 | -3.7576
-16 | -0.78188 | 0.20659 | 0.081003 | -3.7847
-15.5 | -0.76369 | 0.19995 | 0.076707 | -3.8194
-15 | -0.74618 | 0.19314 | 0.072466 | -3.8634
-14.5 | -0.72955 | 0.18617 | 0.068279 | -3.9187
-14 | -0.71386 | 0.17903 | 0.064153 | -3.9873
-13.5 | -0.69906 | 0.1717 | 0.060091 | -4.0715
-13 | -0.68506 | 0.16411 | 0.056091 | -4.1744
-12.5 | -0.67195 | 0.15623 | 0.052136 | -4.3011
-12 | -0.66002 | 0.14803 | 0.048227 | -4.4588
-11.5 | -0.64958 | 0.13956 | 0.04438 | -4.6546
-11 | -0.64073 | 0.1309 | 0.040591 | -4.8947
-10.5 | -0.63349 | 0.12215 | 0.036788 | -5.1861
-10 | -0.62811 | 0.1134 | 0.032842 | -5.5387
-9.5 | -0.62546 | 0.10466 | 0.028594 | -5.9759
-9 | -0.62709 | 0.09569 | 0.023722 | -6.5534
-8.5 | -0.63383 | 0.085906 | 0.017354 | -7.3782
-8 | -0.64459 | 0.073473 | 0.0071554 | -8.7731
-7.5 | -0.65028 | 0.057728 | -0.005891 | -11.2646
-7 | -0.63259 | 0.044093 | -0.011658 | -14.3467
-6.5 | -0.60174 | 0.034212 | -0.011944 | -17.5885
-6 | -0.56336 | 0.02784 | -0.011506 | -20.2357
-5.5 | -0.5225 | 0.021389 | -0.0097814 | -24.4288
-5 | -0.47518 | 0.016315 | -0.0080667 | -29.1261
-4.5 | -0.41641 | 0.013506 | -0.0082339 | -30.8308
-4 | -0.35656 | 0.011709 | -0.0087059 | -30.451
-3.5 | -0.30709 | 0.010605 | -0.0067987 | -28.9585
-3 | -0.25996 | 0.0098429 | -0.0042779 | -26.4112
-2.5 | -0.2121 | 0.0086268 | -0.0023861 | -24.5867
-2 | -0.1618 | 0.0076441 | -0.0013146 | -21.166
-1.5 | -0.1118 | 0.0068824 | -0.0001735 | -16.2437
-1 | -0.06829 | 0.0058125 | 0.0024895 | -11.7488
-0.5 | 0.032199 | 0.0055084 | -0.0055365 | 5.8455
0 | 0.10846 | 0.0056549 | -0.0099039 | 19.1793
0.5 | 0.16234 | 0.0056861 | -0.0096594 | 28.5496
1 | 0.21355 | 0.0057655 | -0.0085134 | 37.0394
1.5 | 0.26465 | 0.0059273 | -0.0072962 | 44.6493
2 | 0.31616 | 0.0061717 | -0.0061861 | 51.2273
2.5 | 0.3682 | 0.0064687 | -0.0052285 | 56.9208
3 | 0.4204 | 0.0068123 | -0.0044585 | 61.7115
3.5 | 0.4728 | 0.0072149 | -0.0038608 | 65.5314
4 | 0.52531 | 0.0076305 | -0.0032764 | 68.8428
4.5 | 0.57784 | 0.0081231 | -0.0027246 | 71.1355
5 | 0.62973 | 0.0086789 | -0.0021188 | 72.5586
5.5 | 0.68197 | 0.0092702 | -0.0015657 | 73.5666
6 | 0.73367 | 0.0099004 | -0.00099401 | 74.1052
6.5 | 0.78469 | 0.010703 | -0.00048355 | 73.3121
7 | 0.83448 | 0.011852 | 0.00012559 | 70.4084
7.5 | 0.88217 | 0.01324 | 0.00090594 | 66.6295
8 | 0.92883 | 0.014747 | 0.001795 | 62.9862
8.5 | 0.97377 | 0.016478 | 0.0028669 | 59.0932
9 | 1.0163 | 0.018464 | 0.0041551 | 55.0463
9.5 | 1.0565 | 0.020661 | 0.0056895 | 51.1343
10 | 1.0936 | 0.023075 | 0.0074613 | 47.3933
10.5 | 1.1268 | 0.025739 | 0.0094692 | 43.7772
11 | 1.1539 | 0.028705 | 0.011821 | 40.1989
11.5 | 1.1699 | 0.032179 | 0.01472 | 36.3553
12 | 1.17 | 0.036682 | 0.017484 | 31.8952
12.5 | 1.1577 | 0.042965 | 0.017732 | 26.9448
13 | 1.1325 | 0.051901 | 0.014594 | 21.8205
13.5 | 1.1282 | 0.059944 | 0.0093499 | 18.8209
14 | 1.0411 | 0.082208 | -0.0065559 | 12.6648
14.5 | 0.88769 | 0.12523 | -0.026854 | 7.0883
15 | 0.85234 | 0.14341 | -0.035089 | 5.9433
15.5 | 0.85171 | 0.15454 | -0.040757 | 5.5114
16 | 0.8505 | 0.1679 | -0.049126 | 5.0655
16.5 | 0.83479 | 0.18704 | -0.059333 | 4.4632
17 | 0.83336 | 0.20194 | -0.067466 | 4.1268
17.5 | 0.84724 | 0.21098 | -0.073298 | 4.0157
18 | 0.86644 | 0.21777 | -0.078241 | 3.9787
18.5 | 0.88722 | 0.22407 | -0.083072 | 3.9595
19 | 0.90764 | 0.23028 | -0.087915 | 3.9414
19.5 | 0.927 | 0.23642 | -0.092759 | 3.9209
20 | 0.94524 | 0.24248 | -0.097597 | 3.8982

## 31. Re 500k Mach 0.10 (1)
BIGFOIL.COM POLAR EXPORT
RAINER_TEST_2-mod
RAINER_TEST_2-mod |  |  |  | Cl Max: | 0.792 | at alpha= | 8.5 | deg
JavaFoil+Calcfoil stall+Eppler ext transition |  |  |  | L/D Max: | 63.628 | at alpha= | 7 | deg
Re: | 500000 |  |  | Cd Min: | 0.00584 | at alpha= | 1 | deg
Mach: | 0.1 |  |  | Cl=0 at alpha= | -0.14407 | deg
|  |  |  | @ Cl=0.1, Cd= | 0.0076552
|  |  |  | @ Cl=0.4, Cd= | 0.10249
|  |  |  | @ Cl=0.6, Cd= | 0.10249
alpha (deg) | Cl | Cd | Cm | Cl/Cd
-12.5 | -0.233 | 0.09904 | 0.004 | -2.351
-12 | -0.255 | 0.09274 | 0.004 | -2.745
-11.5 | -0.278 | 0.08678 | 0.004 | -3.198
-11 | -0.302 | 0.08158 | 0.004 | -3.698
-10.5 | -0.326 | 0.0757 | 0.004 | -4.313
-10 | -0.351 | 0.07146 | 0.004 | -4.918
-9.5 | -0.376 | 0.06714 | 0.004 | -5.598
-9 | -0.399 | 0.06211 | 0.004 | -6.421
-8.5 | -0.419 | 0.05833 | 0.004 | -7.188
-8 | -0.436 | 0.05531 | 0.004 | -7.883
-7.5 | -0.446 | 0.05155 | 0.004 | -8.661
-7 | -0.446 | 0.04814 | 0.004 | -9.266
-6.5 | -0.44 | 0.04559 | 0.004 | -9.66
-6 | -0.429 | 0.04279 | 0.004 | -10.033
-5.5 | -0.413 | 0.04024 | 0.004 | -10.256
-5 | -0.391 | 0.03793 | 0.004 | -10.301
-4.5 | -0.364 | 0.03582 | 0.004 | -10.15
-4 | -0.414 | 0.01047 | 0.01 | -39.52
-3.5 | -0.296 | 0.0328 | 0.003 | -9.016
-3 | -0.257 | 0.03148 | 0.003 | -8.153
-2.5 | -0.215 | 0.03038 | 0.003 | -7.074
-2 | -0.171 | 0.02954 | 0.003 | -5.796
-1.5 | -0.126 | 0.02892 | 0.003 | -4.362
-1 | -0.1 | 0.00917 | 0.01 | -10.904
-0.5 | -0.042 | 0.00901 | 0.01 | -4.643
0 | 0.017 | 0.00897 | 0.01 | 1.857
0.5 | 0.075 | 0.00899 | 0.009 | 8.367
1 | 0.134 | 0.00584 | 0.009 | 22.919
1.5 | 0.192 | 0.00608 | 0.009 | 31.605
2 | 0.251 | 0.00664 | 0.009 | 37.735
2.5 | 0.309 | 0.00695 | 0.009 | 44.455
3 | 0.367 | 0.00729 | 0.009 | 50.346
3.5 | 0.425 | 0.00769 | 0.009 | 55.286
4 | 0.483 | 0.00815 | 0.009 | 59.286
4.5 | 0.54 | 0.00863 | 0.008 | 62.564
5 | 0.595 | 0.01059 | 0.008 | 56.237
5.5 | 0.647 | 0.01116 | 0.008 | 58.006
6 | 0.694 | 0.01166 | 0.008 | 59.512
6.5 | 0.735 | 0.01211 | 0.008 | 60.693
7 | 0.765 | 0.01203 | 0.008 | 63.628
7.5 | 0.787 | 0.01347 | 0.007 | 58.411
8 | 0.645 | 0.04916 | 0.002 | 13.119
8.5 | 0.792 | 0.01543 | 0.007 | 51.315
9 | 0.776 | 0.01702 | 0.007 | 45.559
9.5 | 0.749 | 0.01919 | 0.006 | 39.014
10 | 0.709 | 0.02308 | 0.006 | 30.712
10.5 | 0.642 | 0.03591 | 0.005 | 17.885
11 | 0.555 | 0.06943 | 0.004 | 7.995
11.5 | 0.514 | 0.078 | 0.003 | 6.588
12 | 0.476 | 0.08407 | 0.002 | 5.666
12.5 | 0.439 | 0.08992 | 0.002 | 4.886
13 | 0.403 | 0.09601 | 0.002 | 4.199
13.5 | 0.368 | 0.10249 | 0.002 | 3.595

## 32. Re 500k Mach 0.10 (2)
BIGFOIL.COM POLAR EXPORT
RAINER_TEST_2-mod
RAINER_TEST_2-mod |  |  |  | Cl Max: | 1.1336 | at alpha= | 11 | deg
XFOIL ncrit=9 |  |  |  | L/D Max: | 72.9456 | at alpha= | 5.5 | deg
Re: | 500000 |  |  | Cd Min: | 0.00554 | at alpha= | 0 | deg
Mach: | 0.1 |  |  | Cl=0 at alpha= | -99 | deg
|  |  |  | @ Cl=0.1, Cd= | 0.00554
|  |  |  | @ Cl=0.4, Cd= | 0.0067314
|  |  |  | @ Cl=0.6, Cd= | 0.008429
alpha (deg) | Cl | Cd | Cm | Cl/Cd
0 | 0.1051 | 0.00554 | -0.0096 | 18.9711
0.5 | 0.1568 | 0.00561 | -0.0084 | 27.9501
1 | 0.209 | 0.00573 | -0.0074 | 36.4747
1.5 | 0.2615 | 0.00592 | -0.0064 | 44.1723
2 | 0.3143 | 0.00617 | -0.0056 | 50.94
2.5 | 0.3672 | 0.00649 | -0.0049 | 56.5794
3 | 0.4202 | 0.00688 | -0.0042 | 61.0756
3.5 | 0.4732 | 0.00728 | -0.0036 | 65
4 | 0.5261 | 0.00772 | -0.0029 | 68.1477
4.5 | 0.5789 | 0.00822 | -0.0023 | 70.4258
5 | 0.6314 | 0.00874 | -0.0017 | 72.2426
5.5 | 0.6835 | 0.00937 | -0.0011 | 72.9456
6 | 0.735 | 0.01012 | -0.0005 | 72.6285
6.5 | 0.7858 | 0.01098 | 0.0002 | 71.5665
7 | 0.8358 | 0.01198 | 0.001 | 69.7663
7.5 | 0.8849 | 0.01312 | 0.0018 | 67.4466
8 | 0.9318 | 0.01468 | 0.0029 | 63.4741
8.5 | 0.9765 | 0.01652 | 0.0043 | 59.1102
9 | 1.0184 | 0.01856 | 0.0059 | 54.8707
9.5 | 1.0562 | 0.02105 | 0.0078 | 50.1758
10 | 1.0915 | 0.02361 | 0.0099 | 46.2304
10.5 | 1.1206 | 0.02661 | 0.0123 | 42.112
11 | 1.1336 | 0.03118 | 0.0154 | 36.3566
11.5 | 1.1217 | 0.03689 | 0.0198 | 30.4066
12 | 1.0986 | 0.04434 | 0.0201 | 24.7767
12.5 | 1.0804 | 0.05267 | 0.0166 | 20.5126
13 | 1.0578 | 0.06331 | 0.01 | 16.7083
13.5 | 1.0281 | 0.07684 | 0.0008 | 13.3798
14 | 1.0018 | 0.09094 | -0.0084 | 11.0161
14.5 | 0.9613 | 0.11006 | -0.0202 | 8.7343

## 33. Re 500k Mach 0.25 (1)
BIGFOIL.COM POLAR EXPORT
RAINER_TEST_2-mod
RAINER_TEST_2-mod |  |  |  | Cl Max: | 0.777 | at alpha= | 7.5 | deg
JavaFoil+Calcfoil stall+Eppler ext transition |  |  |  | L/D Max: | 61.126 | at alpha= | 6.5 | deg
Re: | 500000 |  |  | Cd Min: | 0.00586 | at alpha= | 1 | deg
Mach: | 0.25 |  |  | Cl=0 at alpha= | -0.14167 | deg
|  |  |  | @ Cl=0.1, Cd= | 0.09583
|  |  |  | @ Cl=0.4, Cd= | 0.09583
|  |  |  | @ Cl=0.6, Cd= | 0.09583
alpha (deg) | Cl | Cd | Cm | Cl/Cd
-11 | -0.061 | 0.08822 | 0.004 | -0.693
-10.5 | -0.058 | 0.08053 | 0.004 | -0.724
-10 | -0.056 | 0.07536 | 0.004 | -0.737
-9.5 | -0.117 | 0.07044 | 0.004 | -1.666
-9 | -0.196 | 0.06529 | 0.004 | -3.001
-8.5 | -0.257 | 0.06055 | 0.004 | -4.251
-8 | -0.311 | 0.05624 | 0.004 | -5.523
-7.5 | -0.353 | 0.05293 | 0.004 | -6.66
-7 | -0.377 | 0.04951 | 0.004 | -7.605
-6.5 | -0.392 | 0.04623 | 0.004 | -8.474
-6 | -0.398 | 0.04356 | 0.004 | -9.128
-5.5 | -0.394 | 0.04099 | 0.004 | -9.617
-5 | -0.382 | 0.03842 | 0.004 | -9.937
-4.5 | -0.361 | 0.03635 | 0.004 | -9.938
-4 | -0.334 | 0.0344 | 0.004 | -9.701
-3.5 | -0.374 | 0.01034 | 0.01 | -36.201
-3 | -0.327 | 0.01006 | 0.01 | -32.476
-2.5 | -0.22 | 0.03046 | 0.003 | -7.218
-2 | -0.176 | 0.02962 | 0.003 | -5.926
-1.5 | -0.129 | 0.02896 | 0.003 | -4.47
-1 | -0.103 | 0.00921 | 0.01 | -11.149
-0.5 | -0.043 | 0.00909 | 0.01 | -4.728
0 | 0.017 | 0.00905 | 0.01 | 1.892
0.5 | 0.077 | 0.00901 | 0.01 | 8.582
1 | 0.137 | 0.00586 | 0.01 | 23.461
1.5 | 0.198 | 0.00625 | 0.009 | 31.589
2 | 0.258 | 0.0067 | 0.009 | 38.415
2.5 | 0.317 | 0.00702 | 0.009 | 45.243
3 | 0.377 | 0.0074 | 0.009 | 51.003
3.5 | 0.437 | 0.00789 | 0.009 | 55.342
4 | 0.496 | 0.00835 | 0.009 | 59.42
4.5 | 0.555 | 0.01033 | 0.009 | 53.703
5 | 0.611 | 0.01079 | 0.008 | 56.633
5.5 | 0.663 | 0.01147 | 0.008 | 57.862
6 | 0.709 | 0.01218 | 0.008 | 58.227
6.5 | 0.745 | 0.01219 | 0.008 | 61.126
7 | 0.769 | 0.01332 | 0.008 | 57.695
7.5 | 0.777 | 0.01418 | 0.007 | 54.784
8 | 0.767 | 0.01531 | 0.007 | 50.085
8.5 | 0.609 | 0.05313 | 0.002 | 11.468
9 | 0.69 | 0.01911 | 0.007 | 36.1
9.5 | 0.623 | 0.02255 | 0.006 | 27.654
10 | 0.512 | 0.04204 | 0.005 | 12.181
10.5 | 0.409 | 0.06723 | 0.004 | 6.086
11 | 0.326 | 0.07619 | 0.003 | 4.279
11.5 | 0.238 | 0.08272 | 0.002 | 2.883
12 | 0.122 | 0.08893 | 0.002 | 1.368
12.5 | 0.071 | 0.09583 | 0.002 | 0.74

## 34. Re 500k Mach 0.25 (2)
BIGFOIL.COM POLAR EXPORT
RAINER_TEST_2-mod
RAINER_TEST_2-mod |  |  |  | Cl Max: | 1.0915 | at alpha= | 10 | deg
XFOIL ncrit=9 |  |  |  | L/D Max: | 72.5538 | at alpha= | 5.5 | deg
Re: | 500000 |  |  | Cd Min: | 0.00546 | at alpha= | -0.5 | deg
Mach: | 0.25 |  |  | Cl=0 at alpha= | -0.57606 | deg
|  |  |  | @ Cl=0.1, Cd= | 0.0056001
|  |  |  | @ Cl=0.4, Cd= | 0.0067923
|  |  |  | @ Cl=0.6, Cd= | 0.0084598
alpha (deg) | Cl | Cd | Cm | Cl/Cd
-20 | -0.9233 | 0.27265 | 0.1172 | -3.3864
-19.5 | -0.9043 | 0.26552 | 0.1125 | -3.4058
-19 | -0.8851 | 0.25837 | 0.1071 | -3.4257
-18.5 | -0.8678 | 0.25151 | 0.1017 | -3.4504
-18 | -0.8506 | 0.24444 | 0.0965 | -3.4798
-17.5 | -0.8313 | 0.23592 | 0.093 | -3.5237
-17 | -0.8122 | 0.2287 | 0.0897 | -3.5514
-16.5 | -0.7939 | 0.22168 | 0.0856 | -3.5813
-16 | -0.7757 | 0.21446 | 0.0814 | -3.617
-15.5 | -0.758 | 0.20701 | 0.0772 | -3.6617
-15 | -0.7404 | 0.19925 | 0.0729 | -3.7159
-14.5 | -0.7257 | 0.1911 | 0.0669 | -3.7975
-14 | -0.7125 | 0.18307 | 0.0615 | -3.892
-13.5 | -0.6967 | 0.17374 | 0.0585 | -4.01
-13 | -0.6795 | 0.16645 | 0.0557 | -4.0823
-12.5 | -0.6641 | 0.15925 | 0.0523 | -4.1702
-12 | -0.6509 | 0.15111 | 0.0483 | -4.3075
-11.5 | -0.6394 | 0.1426 | 0.0438 | -4.4839
-11 | -0.6315 | 0.13356 | 0.0378 | -4.7282
-10.5 | -0.6215 | 0.12483 | 0.0332 | -4.9788
-10 | -0.6132 | 0.11587 | 0.0286 | -5.2921
-9.5 | -0.6145 | 0.10537 | 0.0247 | -5.8318
-9 | -0.6074 | 0.09768 | 0.0213 | -6.2183
-8.5 | -0.6017 | 0.09015 | 0.0177 | -6.6744
-8 | -0.6019 | 0.08155 | 0.0126 | -7.3807
-7.5 | -0.6118 | 0.07229 | 0.0056 | -8.4631
-7 | -0.6096 | 0.05974 | -0.0056 | -10.2042
-6.5 | -0.5948 | 0.04648 | -0.0125 | -12.7969
-6 | -0.5634 | 0.03944 | -0.0133 | -14.285
-5.5 | -0.5377 | 0.02903 | -0.0138 | -18.5222
-5 | -0.4931 | 0.01932 | -0.0105 | -25.5228
-4.5 | -0.4338 | 0.01612 | -0.0104 | -26.9107
-4 | -0.3741 | 0.01309 | -0.0099 | -28.5791
-3.5 | -0.3275 | 0.01152 | -0.0065 | -28.4288
-3 | -0.2782 | 0.01007 | -0.0039 | -27.6266
-2.5 | -0.2273 | 0.00861 | -0.002 | -26.3995
-2 | -0.1747 | 0.00781 | -0.0007 | -22.3688
-1.5 | -0.1232 | 0.00697 | 0.0006 | -17.6758
-1 | -0.0758 | 0.006 | 0.0032 | -12.6333
-0.5 | 0.0136 | 0.00546 | -0.0023 | 2.4908
0 | 0.1061 | 0.00561 | -0.0092 | 18.9127
0.5 | 0.1628 | 0.00568 | -0.0088 | 28.662
1 | 0.2167 | 0.00582 | -0.0077 | 37.2337
1.5 | 0.2708 | 0.00603 | -0.0067 | 44.9088
2 | 0.3254 | 0.0063 | -0.0058 | 51.6508
2.5 | 0.38 | 0.00665 | -0.005 | 57.1429
3 | 0.4348 | 0.00704 | -0.0043 | 61.7614
3.5 | 0.4895 | 0.00749 | -0.0036 | 65.3538
4 | 0.5444 | 0.00794 | -0.0028 | 68.5642
4.5 | 0.5991 | 0.00845 | -0.0021 | 70.8994
5 | 0.6535 | 0.00904 | -0.0013 | 72.2898
5.5 | 0.7074 | 0.00975 | -0.0005 | 72.5538
6 | 0.7609 | 0.01057 | 0.0004 | 71.9868
6.5 | 0.8135 | 0.01154 | 0.0014 | 70.4939
7 | 0.8651 | 0.01272 | 0.0025 | 68.011
7.5 | 0.9153 | 0.01413 | 0.0039 | 64.7771
8 | 0.9609 | 0.01631 | 0.0057 | 58.9148
8.5 | 1.0054 | 0.0184 | 0.0078 | 54.6413
9 | 1.0399 | 0.02167 | 0.0105 | 47.988
9.5 | 1.0712 | 0.02505 | 0.0134 | 42.7625
10 | 1.0915 | 0.02917 | 0.0167 | 37.4186
10.5 | 1.0897 | 0.03394 | 0.0208 | 32.1067
11 | 1.0745 | 0.04018 | 0.0214 | 26.7422
11.5 | 1.0522 | 0.04942 | 0.0171 | 21.291
12 | 1.024 | 0.06169 | 0.0088 | 16.5991
12.5 | 0.9872 | 0.07714 | -0.0016 | 12.7975
13 | 0.945 | 0.09476 | -0.0126 | 9.9726
13.5 | 0.8861 | 0.11818 | -0.0257 | 7.4979
14 | 0.8263 | 0.14504 | -0.038 | 5.697
14.5 | 0.8145 | 0.15984 | -0.0445 | 5.0957
15 | 0.6456 | 0.16261 | -0.0419 | 3.9702

## 35. Re 500k Mach 0.50 (1)
BIGFOIL.COM POLAR EXPORT
RAINER_TEST_2-mod
RAINER_TEST_2-mod |  |  |  | Cl Max: | 1.068 | at alpha= | 20 | deg
JavaFoil+Calcfoil stall+Eppler ext transition |  |  |  | L/D Max: | 58.378 | at alpha= | 5 | deg
Re: | 500000 |  |  | Cd Min: | 0.00634 | at alpha= | 1 | deg
Mach: | 0.5 |  |  | Cl=0 at alpha= | -0.14179 | deg
|  |  |  | @ Cl=0.1, Cd= | 0.0087541
|  |  |  | @ Cl=0.4, Cd= | 0.0079191
|  |  |  | @ Cl=0.6, Cd= | 0.12701
alpha (deg) | Cl | Cd | Cm | Cl/Cd
-20 | -1.054 | 0.23178 | 0.006 | -4.547
-19.5 | -1.028 | 0.22176 | 0.006 | -4.638
-19 | -1.003 | 0.21531 | 0.006 | -4.659
-18.5 | -0.976 | 0.21051 | 0.006 | -4.636
-18 | -0.95 | 0.20414 | 0.006 | -4.656
-17.5 | -0.924 | 0.20046 | 0.006 | -4.607
-17 | -0.898 | 0.19531 | 0.006 | -4.597
-16.5 | -0.872 | 0.19124 | 0.006 | -4.558
-16 | -0.845 | 0.18354 | 0.006 | -4.604
-15.5 | -0.819 | 0.17776 | 0.006 | -4.608
-15 | -0.792 | 0.16947 | 0.006 | -4.674
-14.5 | -0.766 | 0.16558 | 0.006 | -4.627
-14 | -0.739 | 0.15997 | 0.006 | -4.622
-13.5 | -0.713 | 0.15558 | 0.006 | -4.585
-13 | -0.686 | 0.14693 | 0.006 | -4.672
-12.5 | -0.66 | 0.1412 | 0.006 | -4.672
-12 | -0.633 | 0.13659 | 0.006 | -4.638
-11.5 | -0.607 | 0.13032 | 0.006 | -4.655
-11 | -0.58 | 0.12528 | 0.006 | -4.633
-10.5 | -0.554 | 0.1239 | 0.005 | -4.468
-10 | -0.527 | 0.08701 | 0.005 | -6.056
-9.5 | -0.501 | 0.07387 | 0.005 | -6.775
-9 | -0.474 | 0.0972 | 0.005 | -4.872
-8.5 | -0.447 | 0.06807 | 0.005 | -6.567
-8 | -0.42 | 0.07048 | 0.005 | -5.964
-7.5 | -0.394 | 0.06619 | 0.005 | -5.947
-7 | -0.367 | 0.06267 | 0.005 | -5.854
-6.5 | -0.34 | 0.05288 | 0.004 | -6.433
-6 | -0.313 | 0.05039 | 0.004 | -6.22
-5.5 | -0.287 | 0.04573 | 0.004 | -6.27
-5 | -0.26 | 0.04231 | 0.004 | -6.146
-4.5 | -0.233 | 0.03847 | 0.004 | -6.068
-4 | -0.207 | 0.03601 | 0.004 | -5.739
-3.5 | -0.232 | 0.03388 | 0.004 | -6.847
-3 | -0.267 | 0.0321 | 0.005 | -8.328
-2.5 | -0.237 | 0.03105 | 0.004 | -7.622
-2 | -0.193 | 0.02996 | 0.003 | -6.444
-1.5 | -0.144 | 0.02917 | 0.003 | -4.927
-1 | -0.092 | 0.02873 | 0.003 | -3.193
-0.5 | -0.048 | 0.0094 | 0.011 | -5.11
0 | 0.019 | 0.00942 | 0.011 | 2.032
0.5 | 0.086 | 0.00938 | 0.011 | 9.212
1 | 0.154 | 0.00634 | 0.011 | 24.221
1.5 | 0.221 | 0.00677 | 0.011 | 32.621
2 | 0.288 | 0.00713 | 0.01 | 40.377
2.5 | 0.355 | 0.00766 | 0.01 | 46.28
3 | 0.421 | 0.00804 | 0.01 | 52.376
3.5 | 0.488 | 0.0086 | 0.01 | 56.713
4 | 0.553 | 0.01087 | 0.01 | 50.91
4.5 | 0.618 | 0.01153 | 0.01 | 53.588
5 | 0.676 | 0.01159 | 0.009 | 58.378
5.5 | 0.723 | 0.01278 | 0.009 | 56.583
6 | 0.741 | 0.01388 | 0.009 | 53.405
6.5 | 0.683 | 0.01542 | 0.009 | 44.284
7 | 0.458 | 0.01751 | 0.008 | 26.163
7.5 | 0.481 | 0.02103 | 0.008 | 22.851
8 | 0.472 | 0.0378 | 0.007 | 12.489
8.5 | 0.462 | 0.06442 | 0.004 | 7.172
9 | 0.487 | 0.07433 | 0.003 | 6.552
9.5 | 0.514 | 0.0861 | 0.003 | 5.964
10 | 0.54 | 0.08988 | 0.003 | 6.01
10.5 | 0.567 | 0.1042 | 0.003 | 5.438
11 | 0.593 | 0.12595 | 0.003 | 4.712
11.5 | 0.62 | 0.13005 | 0.003 | 4.767
12 | 0.647 | 0.13842 | 0.003 | 4.671
12.5 | 0.673 | 0.14383 | 0.003 | 4.68
13 | 0.7 | 0.14673 | 0.003 | 4.769
13.5 | 0.726 | 0.15662 | 0.003 | 4.634
14 | 0.752 | 0.16178 | 0.003 | 4.651
14.5 | 0.779 | 0.16603 | 0.003 | 4.693
15 | 0.805 | 0.17392 | 0.002 | 4.629
15.5 | 0.832 | 0.18167 | 0.002 | 4.578
16 | 0.859 | 0.18296 | 0.002 | 4.693
16.5 | 0.884 | 0.18869 | 0.002 | 4.686
17 | 0.911 | 0.20323 | 0.002 | 4.483
17.5 | 0.937 | 0.20757 | 0.002 | 4.512
18 | 0.964 | 0.21538 | 0.002 | 4.474
18.5 | 0.989 | 0.21357 | 0.001 | 4.63
19 | 1.016 | 0.21901 | 0.001 | 4.638
19.5 | 1.041 | 0.22626 | 0.001 | 4.601
20 | 1.068 | 0.23345 | 0.001 | 4.575

## 36. Re 500k Mach 0.50 (2)
BIGFOIL.COM POLAR EXPORT
RAINER_TEST_2-mod
RAINER_TEST_2-mod |  |  |  | Cl Max: | 1.0371 | at alpha= | 20 | deg
XFOIL ncrit=9 |  |  |  | L/D Max: | 71.7775 | at alpha= | 4.5 | deg
Re: | 500000 |  |  | Cd Min: | 0.00582 | at alpha= | 0 | deg
Mach: | 0.5 |  |  | Cl=0 at alpha= | -0.41411 | deg
|  |  |  | @ Cl=0.1, Cd= | 0.0058386
|  |  |  | @ Cl=0.4, Cd= | 0.0070746
|  |  |  | @ Cl=0.6, Cd= | 0.0086669
alpha (deg) | Cl | Cd | Cm | Cl/Cd
-20 | -1.0202 | 0.30103 | 0.1394 | -3.389
-19.5 | -0.9975 | 0.29271 | 0.1328 | -3.4078
-19 | -0.9748 | 0.28365 | 0.1272 | -3.4366
-18.5 | -0.9517 | 0.27465 | 0.1229 | -3.4651
-18 | -0.9287 | 0.26629 | 0.1177 | -3.4876
-17.5 | -0.9057 | 0.25786 | 0.1125 | -3.5124
-17 | -0.8825 | 0.2493 | 0.1072 | -3.5399
-16.5 | -0.8594 | 0.24066 | 0.102 | -3.571
-16 | -0.8359 | 0.23186 | 0.0965 | -3.6052
-15.5 | -0.8144 | 0.22348 | 0.0901 | -3.6442
-15 | -0.7947 | 0.21519 | 0.084 | -3.693
-14.5 | -0.7707 | 0.20518 | 0.0806 | -3.7562
-14 | -0.7486 | 0.19693 | 0.0767 | -3.8014
-13.5 | -0.7273 | 0.18856 | 0.0721 | -3.8571
-13 | -0.7066 | 0.18001 | 0.0674 | -3.9253
-12.5 | -0.6912 | 0.17178 | 0.06 | -4.0238
-12 | -0.6743 | 0.16303 | 0.0547 | -4.136
-11.5 | -0.6566 | 0.15305 | 0.051 | -4.2901
-11 | -0.6363 | 0.1446 | 0.0484 | -4.4004
-10.5 | -0.6197 | 0.13639 | 0.0446 | -4.5436
-10 | -0.6048 | 0.128 | 0.0405 | -4.725
-9.5 | -0.5918 | 0.11935 | 0.0359 | -4.9585
-9 | -0.5815 | 0.11038 | 0.0293 | -5.2682
-8.5 | -0.5715 | 0.10135 | 0.0236 | -5.6389
-8 | -0.5685 | 0.09134 | 0.0186 | -6.224
-7.5 | -0.5609 | 0.08349 | 0.0157 | -6.7182
-7 | -0.555 | 0.07559 | 0.0114 | -7.3422
-6.5 | -0.5559 | 0.06712 | 0.0053 | -8.2822
-6 | -0.5541 | 0.05681 | -0.005 | -9.7536
-5.5 | -0.543 | 0.04268 | -0.015 | -12.7226
-5 | -0.5175 | 0.03048 | -0.0187 | -16.9783
-4.5 | -0.4745 | 0.02203 | -0.0197 | -21.5388
-4 | -0.4286 | 0.01781 | -0.0146 | -24.0651
-3.5 | -0.3733 | 0.01447 | -0.0106 | -25.7982
-3 | -0.3157 | 0.01173 | -0.0072 | -26.9139
-2.5 | -0.2542 | 0.01028 | -0.0047 | -24.7276
-2 | -0.1944 | 0.00865 | -0.0025 | -22.474
-1.5 | -0.1329 | 0.00788 | -0.0011 | -16.8655
-1 | -0.0727 | 0.00714 | 0.0006 | -10.1821
-0.5 | -0.019 | 0.0062 | 0.0037 | -3.0645
0 | 0.0916 | 0.00582 | -0.004 | 15.7388
0.5 | 0.1907 | 0.00604 | -0.0104 | 31.5728
1 | 0.2518 | 0.00624 | -0.0092 | 40.3526
1.5 | 0.3135 | 0.00653 | -0.008 | 48.0092
2 | 0.3755 | 0.00691 | -0.0069 | 54.3415
2.5 | 0.438 | 0.00733 | -0.0058 | 59.7544
3 | 0.5008 | 0.0078 | -0.0046 | 64.2051
3.5 | 0.5638 | 0.00833 | -0.0033 | 67.6831
4 | 0.6272 | 0.00892 | -0.0019 | 70.3139
4.5 | 0.6905 | 0.00962 | -0.0003 | 71.7775
5 | 0.7533 | 0.01051 | 0.0015 | 71.6746
5.5 | 0.8156 | 0.01159 | 0.0037 | 70.371
6 | 0.8765 | 0.01298 | 0.0062 | 67.527
6.5 | 0.9343 | 0.01486 | 0.0094 | 62.8735
7 | 0.9812 | 0.01798 | 0.0136 | 54.5717
7.5 | 1.0131 | 0.02222 | 0.0185 | 45.5941
8 | 1.015 | 0.02819 | 0.0232 | 36.0057
8.5 | 0.9918 | 0.03537 | 0.0242 | 28.0407
9 | 0.9645 | 0.04614 | 0.0172 | 20.9038
9.5 | 0.9345 | 0.05923 | 0.0073 | 15.7775
10 | 0.9026 | 0.07298 | -0.0019 | 12.3678
10.5 | 0.8694 | 0.0873 | -0.0105 | 9.9588
11 | 0.8396 | 0.10167 | -0.0184 | 8.2581
11.5 | 0.8163 | 0.11602 | -0.0258 | 7.0359
12 | 0.8023 | 0.12979 | -0.0326 | 6.1815
12.5 | 0.798 | 0.14235 | -0.0386 | 5.6059
13 | 0.8011 | 0.15382 | -0.044 | 5.208
13.5 | 0.8088 | 0.16454 | -0.0491 | 4.9155
14 | 0.8172 | 0.17593 | -0.0546 | 4.645
14.5 | 0.8285 | 0.18701 | -0.0599 | 4.4302
15 | 0.8437 | 0.19809 | -0.0632 | 4.2592
15.5 | 0.8578 | 0.20856 | -0.0703 | 4.113
16 | 0.8762 | 0.21767 | -0.075 | 4.0254
16.5 | 0.896 | 0.22622 | -0.0793 | 3.9607
17 | 0.9171 | 0.23539 | -0.0819 | 3.8961
17.5 | 0.9352 | 0.24502 | -0.0879 | 3.8168
18 | 0.9537 | 0.25501 | -0.0951 | 3.7399
18.5 | 0.9744 | 0.26391 | -0.1001 | 3.6922
19 | 0.9953 | 0.27226 | -0.1047 | 3.6557
20 | 1.0371 | 0.29125 | -0.1136 | 3.5609

## 37. Re 750k Mach 0.00 (1)
BIGFOIL.COM POLAR EXPORT
RAINER_TEST_2-mod
RAINER_TEST_2-mod |  |  |  | Cl Max: | 0.803 | at alpha= | 8.5 | deg
JavaFoil+Calcfoil stall+Eppler ext transition |  |  |  | L/D Max: | 70.046 | at alpha= | 4.5 | deg
Re: | 750000 |  |  | Cd Min: | 0.00509 | at alpha= | 1 | deg
Mach: | 0 |  |  | Cl=0 at alpha= | -0.14407 | deg
|  |  |  | @ Cl=0.1, Cd= | 0.0069278
|  |  |  | @ Cl=0.4, Cd= | 0.0066771
|  |  |  | @ Cl=0.6, Cd= | 0.09747
alpha (deg) | Cl | Cd | Cm | Cl/Cd
-12.5 | -0.273 | 0.0923 | 0.004 | -2.956
-12 | -0.293 | 0.08726 | 0.004 | -3.358
-11.5 | -0.314 | 0.08127 | 0.004 | -3.865
-11 | -0.336 | 0.07687 | 0.004 | -4.369
-10.5 | -0.358 | 0.07251 | 0.004 | -4.937
-10 | -0.38 | 0.06785 | 0.004 | -5.599
-9.5 | -0.401 | 0.06358 | 0.004 | -6.306
-9 | -0.42 | 0.05982 | 0.004 | -7.026
-8.5 | -0.437 | 0.05593 | 0.004 | -7.815
-8 | -0.45 | 0.05275 | 0.004 | -8.534
-7.5 | -0.457 | 0.04968 | 0.004 | -9.203
-7 | -0.454 | 0.04668 | 0.004 | -9.727
-6.5 | -0.446 | 0.04394 | 0.004 | -10.151
-6 | -0.433 | 0.0414 | 0.004 | -10.461
-5.5 | -0.415 | 0.03916 | 0.004 | -10.594
-5 | -0.392 | 0.03687 | 0.004 | -10.632
-4.5 | -0.453 | 0.01 | 0.01 | -45.326
-4 | -0.413 | 0.00971 | 0.01 | -42.529
-3.5 | -0.368 | 0.00946 | 0.01 | -38.902
-3 | -0.256 | 0.03089 | 0.003 | -8.276
-2.5 | -0.214 | 0.02992 | 0.003 | -7.151
-2 | -0.17 | 0.02912 | 0.003 | -5.853
-1.5 | -0.126 | 0.02858 | 0.003 | -4.392
-1 | -0.1 | 0.00849 | 0.01 | -11.728
-0.5 | -0.042 | 0.00838 | 0.01 | -4.967
0 | 0.017 | 0.00833 | 0.009 | 1.989
0.5 | 0.075 | 0.00832 | 0.009 | 8.992
1 | 0.133 | 0.00509 | 0.009 | 26.17
1.5 | 0.191 | 0.00535 | 0.009 | 35.758
2 | 0.249 | 0.00586 | 0.009 | 42.526
2.5 | 0.307 | 0.00615 | 0.009 | 50.031
3 | 0.365 | 0.00649 | 0.009 | 56.268
3.5 | 0.423 | 0.0068 | 0.009 | 62.216
4 | 0.481 | 0.00722 | 0.008 | 66.55
4.5 | 0.537 | 0.00767 | 0.008 | 70.046
5 | 0.593 | 0.00964 | 0.008 | 61.434
5.5 | 0.644 | 0.01016 | 0.008 | 63.399
6 | 0.691 | 0.01069 | 0.008 | 64.702
6.5 | 0.733 | 0.01131 | 0.008 | 64.768
7 | 0.766 | 0.01169 | 0.008 | 65.509
7.5 | 0.789 | 0.01149 | 0.007 | 68.708
8 | 0.802 | 0.013 | 0.007 | 61.681
8.5 | 0.803 | 0.01381 | 0.007 | 58.159
9 | 0.792 | 0.01497 | 0.007 | 52.935
9.5 | 0.77 | 0.0167 | 0.006 | 46.105
10 | 0.74 | 0.01883 | 0.006 | 39.317
10.5 | 0.704 | 0.02169 | 0.006 | 32.442
11 | 0.657 | 0.02726 | 0.005 | 24.085
11.5 | 0.593 | 0.04216 | 0.005 | 14.065
12 | 0.528 | 0.06661 | 0.004 | 7.924
12.5 | 0.482 | 0.08203 | 0.003 | 5.874
13 | 0.448 | 0.08825 | 0.003 | 5.075
13.5 | 0.412 | 0.09747 | 0.002 | 4.23

## 38. Re 750k Mach 0.00 (2)
BIGFOIL.COM POLAR EXPORT
RAINER_TEST_2-mod
RAINER_TEST_2-mod |  |  |  | Cl Max: | 1.1953 | at alpha= | 11.5 | deg
XFOIL ncrit=9 |  |  |  | L/D Max: | 80.772 | at alpha= | 5.5 | deg
Re: | 750000 |  |  | Cd Min: | 0.00471 | at alpha= | 0 | deg
Mach: | 0 |  |  | Cl=0 at alpha= | -0.35343 | deg
|  |  |  | @ Cl=0.1, Cd= | 0.004782
|  |  |  | @ Cl=0.4, Cd= | 0.0060569
|  |  |  | @ Cl=0.6, Cd= | 0.0075777
alpha (deg) | Cl | Cd | Cm | Cl/Cd
-20 | -0.9002 | 0.26623 | 0.1119 | -3.3813
-19.5 | -0.8831 | 0.25914 | 0.1068 | -3.4078
-19 | -0.8664 | 0.25218 | 0.102 | -3.4356
-18 | -0.8321 | 0.23765 | 0.0942 | -3.5014
-17.5 | -0.8149 | 0.23111 | 0.0902 | -3.526
-17 | -0.7978 | 0.22435 | 0.0861 | -3.5561
-16.5 | -0.7809 | 0.21737 | 0.082 | -3.5925
-16 | -0.7641 | 0.21017 | 0.0779 | -3.6356
-15.5 | -0.7477 | 0.20272 | 0.0738 | -3.6883
-15 | -0.7316 | 0.19486 | 0.0696 | -3.7545
-14.5 | -0.7185 | 0.18606 | 0.064 | -3.8617
-14 | -0.7052 | 0.17762 | 0.0595 | -3.9703
-13.5 | -0.6929 | 0.16873 | 0.0562 | -4.1066
-13 | -0.6784 | 0.16156 | 0.0529 | -4.1991
-12.5 | -0.6648 | 0.15429 | 0.0494 | -4.3088
-12 | -0.6533 | 0.14626 | 0.0456 | -4.4667
-11.5 | -0.6431 | 0.1378 | 0.0415 | -4.6669
-11 | -0.6363 | 0.12797 | 0.036 | -4.9723
-10.5 | -0.6284 | 0.11894 | 0.0314 | -5.2833
-10 | -0.6227 | 0.10973 | 0.0269 | -5.6748
-9.5 | -0.6199 | 0.10009 | 0.022 | -6.1934
-9 | -0.6196 | 0.09034 | 0.0168 | -6.8585
-8.5 | -0.6487 | 0.07579 | 0.0079 | -8.5592
-8 | -0.6567 | 0.05951 | -0.0058 | -11.0351
-7.5 | -0.6686 | 0.04649 | -0.0106 | -14.3816
-7 | -0.6449 | 0.03992 | -0.0115 | -16.1548
-6.5 | -0.6131 | 0.03349 | -0.0115 | -18.307
-5.5 | -0.5342 | 0.0175 | -0.0071 | -30.5257
-5 | -0.479 | 0.01432 | -0.0069 | -33.4497
-4.5 | -0.4266 | 0.01267 | -0.0057 | -33.6701
-4 | -0.3799 | 0.01137 | -0.0032 | -33.4125
-3.5 | -0.3316 | 0.00971 | -0.0012 | -34.1504
-3 | -0.2791 | 0.00896 | -0.0001 | -31.1496
-2.5 | -0.2275 | 0.00782 | 0.001 | -29.0921
-2 | -0.1752 | 0.00711 | 0.0017 | -24.6414
-1.5 | -0.1229 | 0.00649 | 0.0024 | -18.9368
-1 | -0.0726 | 0.00571 | 0.0035 | -12.7145
-0.5 | -0.0282 | 0.00478 | 0.0065 | -5.8996
0 | 0.068 | 0.00471 | -0.0017 | 14.4374
0.5 | 0.148 | 0.00489 | -0.0067 | 30.2658
1 | 0.206 | 0.00504 | -0.0071 | 40.873
1.5 | 0.2586 | 0.00524 | -0.0063 | 49.3511
2 | 0.3113 | 0.00552 | -0.0056 | 56.3949
2.5 | 0.3642 | 0.00582 | -0.0049 | 62.5773
3 | 0.4171 | 0.00617 | -0.0043 | 67.6013
3.5 | 0.4701 | 0.00653 | -0.0038 | 71.9908
4 | 0.5229 | 0.00691 | -0.0032 | 75.6729
4.5 | 0.5756 | 0.00735 | -0.0026 | 78.3129
5 | 0.6281 | 0.00784 | -0.0021 | 80.1148
5.5 | 0.6801 | 0.00842 | -0.0015 | 80.772
6 | 0.7316 | 0.00908 | -0.0009 | 80.5727
6.5 | 0.7825 | 0.00984 | -0.0003 | 79.5224
7 | 0.8326 | 0.01073 | 0.0003 | 77.5955
7.5 | 0.8823 | 0.01166 | 0.0011 | 75.669
8 | 0.9315 | 0.01265 | 0.0019 | 73.6364
8.5 | 0.9775 | 0.01424 | 0.003 | 68.6447
9 | 1.0248 | 0.01538 | 0.004 | 66.632
9.5 | 1.0646 | 0.0177 | 0.0057 | 60.1469
10 | 1.1062 | 0.01941 | 0.0071 | 56.9912
10.5 | 1.1431 | 0.02157 | 0.0089 | 52.9949
11 | 1.1752 | 0.02397 | 0.011 | 49.028
11.5 | 1.1953 | 0.02728 | 0.0137 | 43.816
12 | 1.1823 | 0.03252 | 0.0187 | 36.3561
12.5 | 1.1686 | 0.0385 | 0.0196 | 30.3532
13 | 1.1518 | 0.04652 | 0.0168 | 24.7592
13.5 | 1.1307 | 0.05679 | 0.0109 | 19.9102
14 | 1.1086 | 0.06853 | 0.0033 | 16.1769
14.5 | 1.0608 | 0.08551 | -0.0067 | 12.4056
15.5 | 0.822 | 0.17283 | -0.0486 | 4.7561
16 | 0.8174 | 0.18664 | -0.0544 | 4.3796
16.5 | 0.8261 | 0.19679 | -0.059 | 4.1979

## 39. Re 750k Mach 0.00 (3)
BIGFOIL.COM POLAR EXPORT
RAINER_TEST_2-mod
RAINER_TEST_2-mod |  |  |  | Cl Max: | 1.2359 | at alpha= | 12.5 | deg
NF |  |  |  | L/D Max: | 81.7673 | at alpha= | 6 | deg
Re: | 750000 |  |  | Cd Min: | 0.0047977 | at alpha= | 0 | deg
Mach: | 0 |  |  | Cl=0 at alpha= | -0.40258 | deg
|  |  |  | @ Cl=0.1, Cd= | 0.0048568
|  |  |  | @ Cl=0.4, Cd= | 0.0060202
|  |  |  | @ Cl=0.6, Cd= | 0.007555
alpha (deg) | Cl | Cd | Cm | Cl/Cd
-20 | -0.92167 | 0.2545 | 0.11551 | -3.6215
-19.5 | -0.90459 | 0.24861 | 0.11114 | -3.6386
-19 | -0.88743 | 0.2427 | 0.10684 | -3.6564
-18.5 | -0.87007 | 0.23676 | 0.10257 | -3.6749
-18 | -0.85244 | 0.23075 | 0.098304 | -3.6942
-17.5 | -0.83454 | 0.22462 | 0.094021 | -3.7154
-17 | -0.8165 | 0.21833 | 0.089727 | -3.7397
-16.5 | -0.79852 | 0.21187 | 0.085446 | -3.769
-16 | -0.78076 | 0.20524 | 0.081197 | -3.8041
-15.5 | -0.76329 | 0.19848 | 0.076981 | -3.8457
-15 | -0.74625 | 0.19161 | 0.072797 | -3.8946
-14.5 | -0.72989 | 0.18466 | 0.06866 | -3.9525
-14 | -0.71433 | 0.17759 | 0.064585 | -4.0222
-13.5 | -0.69963 | 0.17034 | 0.060577 | -4.1074
-13 | -0.68594 | 0.16278 | 0.056629 | -4.2138
-12.5 | -0.67361 | 0.15483 | 0.052726 | -4.3506
-12 | -0.66289 | 0.14646 | 0.048865 | -4.526
-11.5 | -0.65363 | 0.13783 | 0.045033 | -4.7425
-11 | -0.64547 | 0.12913 | 0.041172 | -4.9985
-10.5 | -0.63843 | 0.12051 | 0.037188 | -5.2977
-10 | -0.63346 | 0.11191 | 0.033005 | -5.6606
-9.5 | -0.63195 | 0.1032 | 0.028539 | -6.1234
-9 | -0.63506 | 0.09424 | 0.023439 | -6.7388
-8.5 | -0.64344 | 0.084018 | 0.016191 | -7.6584
-8 | -0.65795 | 0.069233 | 0.0042053 | -9.5034
-7.5 | -0.66085 | 0.051288 | -0.008099 | -12.8851
-7 | -0.63997 | 0.037483 | -0.011732 | -17.0733
-6.5 | -0.60911 | 0.029155 | -0.011166 | -20.8923
-6 | -0.57433 | 0.021998 | -0.0091219 | -26.1085
-5.5 | -0.53177 | 0.016273 | -0.0074633 | -32.6788
-5 | -0.47578 | 0.013333 | -0.0070806 | -35.6842
-4.5 | -0.42173 | 0.011632 | -0.0061847 | -36.256
-4 | -0.37354 | 0.010499 | -0.0040318 | -35.5791
-3.5 | -0.32354 | 0.0096386 | -0.0023895 | -33.5666
-3 | -0.27081 | 0.0089738 | -0.0013608 | -30.1779
-2.5 | -0.21822 | 0.0082447 | -0.00038109 | -26.4677
-2 | -0.16763 | 0.007144 | 0.00050356 | -23.465
-1.5 | -0.11495 | 0.006583 | 0.0010331 | -17.4614
-1 | -0.063185 | 0.0058841 | 0.001913 | -10.7383
-0.5 | -0.018474 | 0.0050311 | 0.0042657 | -3.6719
0 | 0.07634 | 0.0047977 | -0.0027382 | 15.9118
0.5 | 0.15409 | 0.0049917 | -0.0072424 | 30.8697
1 | 0.2124 | 0.0051287 | -0.008028 | 41.4145
1.5 | 0.26453 | 0.0053042 | -0.007266 | 49.8719
2 | 0.31625 | 0.0055377 | -0.0062659 | 57.1073
2.5 | 0.36841 | 0.0058147 | -0.005434 | 63.3576
3 | 0.42092 | 0.0061563 | -0.0048187 | 68.372
3.5 | 0.47354 | 0.0065011 | -0.0042348 | 72.8402
4 | 0.52631 | 0.0068947 | -0.0036766 | 76.3354
4.5 | 0.57851 | 0.0073477 | -0.0030575 | 78.733
5 | 0.63093 | 0.0078532 | -0.0024456 | 80.3401
5.5 | 0.68288 | 0.0083708 | -0.0017918 | 81.5786
6 | 0.73479 | 0.0089863 | -0.0012557 | 81.7673
6.5 | 0.78616 | 0.0097517 | -0.00072559 | 80.6183
7 | 0.83599 | 0.010794 | -7.0026e-05 | 77.449
7.5 | 0.88484 | 0.011897 | 0.0006227 | 74.376
8 | 0.93326 | 0.013071 | 0.0013749 | 71.3974
8.5 | 0.98049 | 0.014407 | 0.0022609 | 68.0549
9 | 1.026 | 0.015909 | 0.0032853 | 64.4895
9.5 | 1.0697 | 0.017572 | 0.0044851 | 60.8728
10 | 1.1112 | 0.019408 | 0.0058567 | 57.2533
10.5 | 1.1499 | 0.021432 | 0.0074052 | 53.651
11 | 1.1846 | 0.023658 | 0.0091869 | 50.0716
11.5 | 1.2136 | 0.02611 | 0.011316 | 46.4802
12 | 1.2327 | 0.028943 | 0.013939 | 42.5916
12.5 | 1.2359 | 0.03268 | 0.016718 | 37.818
13 | 1.2283 | 0.038046 | 0.01726 | 32.2833
13.5 | 1.2156 | 0.045722 | 0.014095 | 26.5881
14 | 1.1894 | 0.056956 | 0.008109 | 20.8823
14.5 | 1.1653 | 0.069399 | 0.00093729 | 16.7918
15 | 1.1436 | 0.081571 | -0.0072159 | 14.0193
15.5 | 1.0667 | 0.10468 | -0.019658 | 10.1905
16 | 0.97389 | 0.13515 | -0.032521 | 7.206
16.5 | 0.9447 | 0.15096 | -0.040869 | 6.2579
17 | 0.9329 | 0.16467 | -0.05017 | 5.6653
17.5 | 0.89501 | 0.1901 | -0.064179 | 4.7082
18 | 0.87958 | 0.21081 | -0.07535 | 4.1724
18.5 | 0.88851 | 0.22354 | -0.082589 | 3.9747
19 | 0.90389 | 0.23206 | -0.087864 | 3.8951
19.5 | 0.9203 | 0.23881 | -0.092459 | 3.8537
20 | 0.93658 | 0.24486 | -0.096862 | 3.8249

## 40. Re 750k Mach 0.10 (1)
BIGFOIL.COM POLAR EXPORT
RAINER_TEST_2-mod
RAINER_TEST_2-mod |  |  |  | Cl Max: | 0.799 | at alpha= | 8 | deg
JavaFoil+Calcfoil stall+Eppler ext transition |  |  |  | L/D Max: | 69.744 | at alpha= | 4.5 | deg
Re: | 750000 |  |  | Cd Min: | 0.00509 | at alpha= | 1 | deg
Mach: | 0.1 |  |  | Cl=0 at alpha= | -0.14407 | deg
|  |  |  | @ Cl=0.1, Cd= | 0.0069571
|  |  |  | @ Cl=0.4, Cd= | 0.0066634
|  |  |  | @ Cl=0.6, Cd= | 0.09186
alpha (deg) | Cl | Cd | Cm | Cl/Cd
-9.5 | -0.376 | 0.06403 | 0.004 | -5.872
-9 | -0.399 | 0.06 | 0.004 | -6.65
-8.5 | -0.419 | 0.05626 | 0.004 | -7.455
-8 | -0.436 | 0.05311 | 0.004 | -8.214
-7.5 | -0.447 | 0.05003 | 0.004 | -8.927
-7 | -0.446 | 0.0469 | 0.004 | -9.515
-6.5 | -0.441 | 0.04422 | 0.004 | -9.962
-6 | -0.43 | 0.04165 | 0.004 | -10.312
-5.5 | -0.413 | 0.03919 | 0.004 | -10.537
-5 | -0.391 | 0.03695 | 0.004 | -10.587
-4.5 | -0.454 | 0.01004 | 0.01 | -45.172
-4 | -0.414 | 0.00975 | 0.01 | -42.447
-3.5 | -0.369 | 0.00951 | 0.01 | -38.816
-3 | -0.257 | 0.03091 | 0.003 | -8.303
-2.5 | -0.215 | 0.02993 | 0.003 | -7.181
-2 | -0.171 | 0.02913 | 0.003 | -5.877
-1.5 | -0.158 | 0.00867 | 0.01 | -18.166
-1 | -0.1 | 0.00851 | 0.01 | -11.755
-0.5 | -0.042 | 0.0084 | 0.01 | -4.985
0 | 0.017 | 0.00834 | 0.01 | 1.998
0.5 | 0.075 | 0.00833 | 0.009 | 9.035
1 | 0.134 | 0.00509 | 0.009 | 26.295
1.5 | 0.192 | 0.00541 | 0.009 | 35.561
2 | 0.251 | 0.00585 | 0.009 | 42.879
2.5 | 0.309 | 0.00615 | 0.009 | 50.248
3 | 0.367 | 0.00647 | 0.009 | 56.727
3.5 | 0.425 | 0.00681 | 0.009 | 62.459
4 | 0.483 | 0.00728 | 0.009 | 66.32
4.5 | 0.54 | 0.00774 | 0.008 | 69.744
5 | 0.595 | 0.00973 | 0.008 | 61.199
5.5 | 0.647 | 0.01026 | 0.008 | 63.085
6 | 0.694 | 0.01073 | 0.008 | 64.716
6.5 | 0.735 | 0.01135 | 0.008 | 64.741
7 | 0.767 | 0.01179 | 0.008 | 65.052
7.5 | 0.789 | 0.01159 | 0.007 | 68.047
8 | 0.799 | 0.01313 | 0.007 | 60.864
8.5 | 0.797 | 0.01398 | 0.007 | 57.023
9 | 0.782 | 0.01522 | 0.007 | 51.392
9.5 | 0.756 | 0.01695 | 0.006 | 44.602
10 | 0.72 | 0.01939 | 0.006 | 37.155
10.5 | 0.678 | 0.02263 | 0.006 | 29.945
11 | 0.623 | 0.02955 | 0.005 | 21.103
11.5 | 0.553 | 0.04764 | 0.005 | 11.616
12 | 0.489 | 0.07109 | 0.004 | 6.883
12.5 | 0.444 | 0.08365 | 0.003 | 5.307
13 | 0.405 | 0.09186 | 0.002 | 4.407

## 41. Re 750k Mach 0.10 (2)
BIGFOIL.COM POLAR EXPORT
RAINER_TEST_2-mod
RAINER_TEST_2-mod |  |  |  | Cl Max: | 1.1887 | at alpha= | 11.5 | deg
XFOIL ncrit=9 |  |  |  | L/D Max: | 80.7193 | at alpha= | 5.5 | deg
Re: | 750000 |  |  | Cd Min: | 0.00483 | at alpha= | -0.5 | deg
Mach: | 0.1 |  |  | Cl=0 at alpha= | -0.34169 | deg
|  |  |  | @ Cl=0.1, Cd= | 0.004881
|  |  |  | @ Cl=0.4, Cd= | 0.0060637
|  |  |  | @ Cl=0.6, Cd= | 0.007586
alpha (deg) | Cl | Cd | Cm | Cl/Cd
-20 | -0.9038 | 0.26718 | 0.1128 | -3.3827
-19.5 | -0.8865 | 0.26007 | 0.1077 | -3.4087
-19 | -0.8696 | 0.25307 | 0.1028 | -3.4362
-18 | -0.8349 | 0.23854 | 0.095 | -3.5
-17.5 | -0.8175 | 0.23194 | 0.091 | -3.5246
-17 | -0.8002 | 0.22513 | 0.0869 | -3.5544
-16.5 | -0.783 | 0.21809 | 0.0827 | -3.5903
-16 | -0.7661 | 0.21086 | 0.0786 | -3.6332
-15.5 | -0.7494 | 0.20336 | 0.0744 | -3.6851
-15 | -0.733 | 0.19541 | 0.0702 | -3.7511
-14.5 | -0.7198 | 0.18669 | 0.0646 | -3.8556
-14 | -0.7063 | 0.17826 | 0.06 | -3.9622
-13.5 | -0.6932 | 0.16953 | 0.0569 | -4.089
-13 | -0.6786 | 0.16231 | 0.0535 | -4.1809
-12.5 | -0.6649 | 0.15498 | 0.05 | -4.2902
-12 | -0.6531 | 0.14691 | 0.0461 | -4.4456
-11.5 | -0.6427 | 0.13834 | 0.0418 | -4.6458
-11 | -0.6356 | 0.12855 | 0.0363 | -4.9444
-10.5 | -0.6273 | 0.11961 | 0.0319 | -5.2445
-10 | -0.6212 | 0.11042 | 0.0273 | -5.6258
-9.5 | -0.6179 | 0.10085 | 0.0225 | -6.1269
-9 | -0.6169 | 0.09119 | 0.0174 | -6.765
-8.5 | -0.641 | 0.0784 | 0.0101 | -8.176
-8 | -0.6597 | 0.06218 | -0.0038 | -10.6095
-7.5 | -0.6607 | 0.04988 | -0.0098 | -13.2458
-7 | -0.6419 | 0.04206 | -0.0116 | -15.2615
-6.5 | -0.6128 | 0.03487 | -0.0119 | -17.5738
-6 | -0.5686 | 0.03058 | -0.0108 | -18.5939
-5.5 | -0.5366 | 0.01803 | -0.0076 | -29.7615
-5 | -0.4807 | 0.01458 | -0.0075 | -32.9698
-4.5 | -0.4295 | 0.01281 | -0.0058 | -33.5285
-4 | -0.3821 | 0.01149 | -0.0034 | -33.255
-3.5 | -0.3334 | 0.00979 | -0.0014 | -34.0552
-3 | -0.2807 | 0.009 | -0.0002 | -31.1889
-2.5 | -0.2284 | 0.00791 | 0.0009 | -28.8748
-2 | -0.176 | 0.00714 | 0.0016 | -24.6499
-1.5 | -0.1234 | 0.00653 | 0.0024 | -18.8974
-1 | -0.0727 | 0.00575 | 0.0035 | -12.6435
-0.5 | -0.0278 | 0.00483 | 0.0063 | -5.7557
0.5 | 0.1478 | 0.0049 | -0.0065 | 30.1633
1 | 0.2074 | 0.00506 | -0.0072 | 40.9881
1.5 | 0.2603 | 0.00526 | -0.0064 | 49.4867
2 | 0.3134 | 0.00553 | -0.0056 | 56.6727
2.5 | 0.3665 | 0.00585 | -0.005 | 62.6496
3 | 0.4198 | 0.00619 | -0.0044 | 67.8191
3.5 | 0.4731 | 0.00655 | -0.0038 | 72.229
4 | 0.5263 | 0.00694 | -0.0032 | 75.8357
4.5 | 0.5793 | 0.00739 | -0.0026 | 78.3897
5 | 0.6321 | 0.00789 | -0.002 | 80.1141
5.5 | 0.6845 | 0.00848 | -0.0014 | 80.7193
6 | 0.7363 | 0.00915 | -0.0008 | 80.4699
6.5 | 0.7877 | 0.00991 | -0.0001 | 79.4854
7 | 0.8381 | 0.01082 | 0.0006 | 77.4584
7.5 | 0.8881 | 0.01178 | 0.0014 | 75.3905
8 | 0.9372 | 0.01289 | 0.0023 | 72.7075
8.5 | 0.984 | 0.0144 | 0.0035 | 68.3333
9 | 1.0308 | 0.01573 | 0.0047 | 65.5308
9.5 | 1.0702 | 0.01812 | 0.0065 | 59.0618
10 | 1.1106 | 0.02005 | 0.0082 | 55.3915
10.5 | 1.1455 | 0.02245 | 0.0102 | 51.0245
11 | 1.1744 | 0.02517 | 0.0126 | 46.6587
11.5 | 1.1887 | 0.02886 | 0.0157 | 41.1885
12 | 1.17 | 0.03432 | 0.02 | 34.0909
12.5 | 1.1463 | 0.04231 | 0.0188 | 27.0929
14 | 1.0706 | 0.07737 | -0.0022 | 13.8374
14.5 | 1.0434 | 0.09112 | -0.0102 | 11.4508
15 | 1.0148 | 0.10623 | -0.0188 | 9.5529
15.5 | 0.9847 | 0.12273 | -0.0277 | 8.0233
16 | 0.8184 | 0.18773 | -0.055 | 4.3595
16.5 | 0.8275 | 0.19778 | -0.0596 | 4.1839

## 42. Re 750k Mach 0.25 (1)
BIGFOIL.COM POLAR EXPORT
RAINER_TEST_2-mod
RAINER_TEST_2-mod |  |  |  | Cl Max: | 0.78 | at alpha= | 7.5 | deg
JavaFoil+Calcfoil stall+Eppler ext transition |  |  |  | L/D Max: | 66.935 | at alpha= | 7 | deg
Re: | 750000 |  |  | Cd Min: | 0.0052 | at alpha= | 1 | deg
Mach: | 0.25 |  |  | Cl=0 at alpha= | -0.14167 | deg
|  |  |  | @ Cl=0.1, Cd= | 0.09173
|  |  |  | @ Cl=0.4, Cd= | 0.09173
|  |  |  | @ Cl=0.6, Cd= | 0.09173
alpha (deg) | Cl | Cd | Cm | Cl/Cd
-9 | -0.196 | 0.0624 | 0.004 | -3.14
-8.5 | -0.257 | 0.05817 | 0.004 | -4.426
-8 | -0.311 | 0.05463 | 0.004 | -5.688
-7.5 | -0.353 | 0.05108 | 0.004 | -6.904
-7 | -0.377 | 0.04777 | 0.004 | -7.886
-6.5 | -0.392 | 0.04489 | 0.004 | -8.732
-6 | -0.398 | 0.04209 | 0.004 | -9.451
-5.5 | -0.394 | 0.03975 | 0.004 | -9.92
-5 | -0.382 | 0.03744 | 0.004 | -10.203
-4.5 | -0.362 | 0.03537 | 0.004 | -10.227
-4 | -0.416 | 0.00993 | 0.01 | -41.898
-3.5 | -0.374 | 0.00964 | 0.01 | -38.831
-3 | -0.327 | 0.00935 | 0.01 | -34.931
-2.5 | -0.22 | 0.03001 | 0.003 | -7.326
-2 | -0.176 | 0.02917 | 0.003 | -6.017
-1.5 | -0.162 | 0.00874 | 0.01 | -18.491
-1 | -0.103 | 0.0086 | 0.01 | -11.947
-0.5 | -0.043 | 0.00847 | 0.01 | -5.074
0 | 0.017 | 0.00838 | 0.01 | 2.042
0.5 | 0.077 | 0.00841 | 0.01 | 9.195
1 | 0.137 | 0.0052 | 0.01 | 26.407
1.5 | 0.198 | 0.00552 | 0.009 | 35.768
2 | 0.258 | 0.0059 | 0.009 | 43.636
2.5 | 0.317 | 0.00621 | 0.009 | 51.125
3 | 0.377 | 0.00657 | 0.009 | 57.398
3.5 | 0.437 | 0.00705 | 0.009 | 61.973
4 | 0.496 | 0.00748 | 0.009 | 66.311
4.5 | 0.555 | 0.00955 | 0.009 | 58.101
5 | 0.611 | 0.0099 | 0.008 | 61.7
5.5 | 0.663 | 0.01054 | 0.008 | 62.969
6 | 0.709 | 0.01118 | 0.008 | 63.439
6.5 | 0.746 | 0.01155 | 0.008 | 64.594
7 | 0.77 | 0.01151 | 0.008 | 66.935
7.5 | 0.78 | 0.01295 | 0.008 | 60.261
8 | 0.771 | 0.01388 | 0.007 | 55.578
8.5 | 0.743 | 0.01523 | 0.007 | 48.775
9 | 0.696 | 0.01693 | 0.007 | 41.119
9.5 | 0.631 | 0.01939 | 0.006 | 32.561
10 | 0.55 | 0.02387 | 0.006 | 23.027
10.5 | 0.452 | 0.03315 | 0.006 | 13.642
11 | 0.34 | 0.05819 | 0.004 | 5.849
11.5 | 0.24 | 0.07815 | 0.003 | 3.073
12 | 0.122 | 0.08498 | 0.003 | 1.437
12.5 | 0.071 | 0.09173 | 0.002 | 0.775

## 43. Re 750k Mach 0.25 (2)
BIGFOIL.COM POLAR EXPORT
RAINER_TEST_2-mod
RAINER_TEST_2-mod |  |  |  | Cl Max: | 1.1327 | at alpha= | 10.5 | deg
XFOIL ncrit=9 |  |  |  | L/D Max: | 80.4427 | at alpha= | 5.5 | deg
Re: | 750000 |  |  | Cd Min: | 0.00475 | at alpha= | 0 | deg
Mach: | 0.25 |  |  | Cl=0 at alpha= | -0.36193 | deg
|  |  |  | @ Cl=0.1, Cd= | 0.0048459
|  |  |  | @ Cl=0.4, Cd= | 0.0061109
|  |  |  | @ Cl=0.6, Cd= | 0.0076033
alpha (deg) | Cl | Cd | Cm | Cl/Cd
-20 | -0.9239 | 0.27258 | 0.1176 | -3.3895
-19.5 | -0.9058 | 0.26533 | 0.1123 | -3.4139
-19 | -0.8879 | 0.25811 | 0.1073 | -3.44
-18.5 | -0.8694 | 0.25018 | 0.1034 | -3.4751
-18 | -0.8509 | 0.24345 | 0.0994 | -3.4952
-17.5 | -0.8325 | 0.23654 | 0.0951 | -3.5195
-17 | -0.8141 | 0.22939 | 0.0908 | -3.549
-16.5 | -0.7958 | 0.22206 | 0.0865 | -3.5837
-16 | -0.7777 | 0.21458 | 0.0821 | -3.6243
-15.5 | -0.7599 | 0.20685 | 0.0778 | -3.6737
-15 | -0.7425 | 0.19852 | 0.0728 | -3.7402
-14.5 | -0.728 | 0.19012 | 0.0675 | -3.8292
-13.5 | -0.6966 | 0.1736 | 0.0603 | -4.0127
-13 | -0.6811 | 0.16611 | 0.0566 | -4.1003
-12.5 | -0.6666 | 0.1584 | 0.0527 | -4.2083
-12 | -0.6534 | 0.1501 | 0.0486 | -4.3531
-11.5 | -0.6434 | 0.14081 | 0.043 | -4.5693
-11 | -0.6328 | 0.13185 | 0.0384 | -4.7994
-10.5 | -0.6233 | 0.12291 | 0.034 | -5.0712
-10 | -0.6154 | 0.11383 | 0.0296 | -5.4063
-9.5 | -0.6175 | 0.10366 | 0.0253 | -5.957
-9 | -0.6123 | 0.09553 | 0.0213 | -6.4095
-8.5 | -0.6084 | 0.08777 | 0.0173 | -6.9318
-8 | -0.6114 | 0.07879 | 0.0119 | -7.7599
-7.5 | -0.624 | 0.06885 | 0.0037 | -9.0632
-7 | -0.621 | 0.0554 | -0.0072 | -11.2094
-6.5 | -0.6065 | 0.04289 | -0.0122 | -14.1408
-6 | -0.571 | 0.03524 | -0.0124 | -16.2032
-5.5 | -0.5469 | 0.0216 | -0.0105 | -25.3194
-5 | -0.4914 | 0.01624 | -0.0102 | -30.2586
-4.5 | -0.4446 | 0.01372 | -0.0069 | -32.4052
-4 | -0.3946 | 0.01211 | -0.0044 | -32.5846
-3.5 | -0.3436 | 0.01028 | -0.0022 | -33.4241
-3 | -0.2893 | 0.00923 | -0.0008 | -31.3434
-2.5 | -0.2336 | 0.00847 | 0.0004 | -27.5797
-2 | -0.1808 | 0.00728 | 0.0013 | -24.8352
-1.5 | -0.1259 | 0.00669 | 0.0021 | -18.8191
-1 | -0.0729 | 0.00596 | 0.0031 | -12.2315
-0.5 | -0.0243 | 0.00513 | 0.0054 | -4.7368
0 | 0.0637 | 0.00475 | -0.0002 | 13.4105
0.5 | 0.147 | 0.00497 | -0.0054 | 29.5775
1 | 0.2152 | 0.00514 | -0.0075 | 41.8677
1.5 | 0.2697 | 0.00537 | -0.0067 | 50.2235
2 | 0.3245 | 0.00566 | -0.0059 | 57.3322
2.5 | 0.3794 | 0.00598 | -0.0052 | 63.4448
3 | 0.4345 | 0.00633 | -0.0045 | 68.6414
3.5 | 0.4896 | 0.00672 | -0.0038 | 72.8571
4 | 0.5447 | 0.00713 | -0.0031 | 76.3955
4.5 | 0.5997 | 0.0076 | -0.0024 | 78.9079
5.5 | 0.7087 | 0.00881 | -0.0008 | 80.4427
6 | 0.7626 | 0.00957 | 0 | 79.6865
6.5 | 0.8157 | 0.01046 | 0.001 | 77.9828
7 | 0.8683 | 0.01143 | 0.0021 | 75.9668
7.5 | 0.92 | 0.0126 | 0.0034 | 73.0159
8 | 0.9694 | 0.01414 | 0.0049 | 68.5573
8.5 | 1.017 | 0.01587 | 0.0067 | 64.0832
9 | 1.0551 | 0.01877 | 0.0092 | 56.212
9.5 | 1.0932 | 0.02132 | 0.0117 | 51.2758
10 | 1.1209 | 0.02475 | 0.0149 | 45.2889
10.5 | 1.1327 | 0.0291 | 0.0185 | 38.9244
11 | 1.1204 | 0.03413 | 0.0221 | 32.8274
11.5 | 1.1023 | 0.04196 | 0.0198 | 26.2703
12.5 | 1.0523 | 0.06569 | 0.0042 | 16.0192
13 | 1.0099 | 0.08206 | -0.006 | 12.3068
13.5 | 0.9706 | 0.09866 | -0.0154 | 9.8378
14 | 0.9278 | 0.11736 | -0.0254 | 7.9056
14.5 | 0.865 | 0.14346 | -0.0381 | 6.0296
15 | 0.8281 | 0.16592 | -0.0479 | 4.991
15.5 | 0.8185 | 0.18436 | -0.0545 | 4.4397

## 44. Re 750k Mach 0.50 (1)
BIGFOIL.COM POLAR EXPORT
RAINER_TEST_2-mod
RAINER_TEST_2-mod |  |  |  | Cl Max: | 1.068 | at alpha= | 20 | deg
JavaFoil+Calcfoil stall+Eppler ext transition |  |  |  | L/D Max: | 65.503 | at alpha= | 5.5 | deg
Re: | 750000 |  |  | Cd Min: | 0.00554 | at alpha= | 1 | deg
Mach: | 0.5 |  |  | Cl=0 at alpha= | -0.14179 | deg
|  |  |  | @ Cl=0.1, Cd= | 0.0080494
|  |  |  | @ Cl=0.4, Cd= | 0.0070655
|  |  |  | @ Cl=0.6, Cd= | 0.088189
alpha (deg) | Cl | Cd | Cm | Cl/Cd
-20 | -1.054 | 0.21239 | 0.006 | -4.962
-19.5 | -1.028 | 0.20572 | 0.006 | -5
-19 | -1.003 | 0.19946 | 0.006 | -5.029
-18.5 | -0.976 | 0.19411 | 0.006 | -5.028
-18 | -0.951 | 0.18795 | 0.006 | -5.057
-17.5 | -0.924 | 0.18154 | 0.006 | -5.087
-17 | -0.898 | 0.17921 | 0.006 | -5.01
-16.5 | -0.872 | 0.17432 | 0.006 | -5.001
-16 | -0.845 | 0.16697 | 0.006 | -5.061
-15.5 | -0.819 | 0.16137 | 0.006 | -5.077
-15 | -0.792 | 0.15424 | 0.006 | -5.136
-14.5 | -0.766 | 0.15034 | 0.006 | -5.096
-14 | -0.739 | 0.14436 | 0.006 | -5.122
-13.5 | -0.713 | 0.14011 | 0.006 | -5.091
-13 | -0.686 | 0.13204 | 0.006 | -5.199
-12.5 | -0.66 | 0.13035 | 0.006 | -5.062
-12 | -0.634 | 0.12438 | 0.006 | -5.094
-11.5 | -0.607 | 0.11873 | 0.006 | -5.111
-11 | -0.58 | 0.11394 | 0.006 | -5.094
-10.5 | -0.554 | 0.08377 | 0.005 | -6.61
-10 | -0.527 | 0.08155 | 0.005 | -6.462
-9.5 | -0.501 | 0.06937 | 0.005 | -7.216
-9 | -0.474 | 0.09078 | 0.005 | -5.218
-8.5 | -0.447 | 0.06439 | 0.005 | -6.944
-8 | -0.42 | 0.06517 | 0.005 | -6.451
-7.5 | -0.394 | 0.05811 | 0.005 | -6.775
-7 | -0.367 | 0.05465 | 0.005 | -6.714
-6.5 | -0.34 | 0.05077 | 0.005 | -6.701
-6 | -0.314 | 0.04679 | 0.004 | -6.701
-5.5 | -0.287 | 0.04353 | 0.004 | -6.588
-5 | -0.26 | 0.03964 | 0.004 | -6.562
-4.5 | -0.234 | 0.03739 | 0.005 | -6.249
-4 | -0.207 | 0.035 | 0.005 | -5.91
-3.5 | -0.232 | 0.03307 | 0.005 | -7.024
-3 | -0.333 | 0.00995 | 0.011 | -33.472
-2.5 | -0.237 | 0.03044 | 0.004 | -7.773
-2 | -0.193 | 0.02948 | 0.003 | -6.548
-1.5 | -0.144 | 0.02878 | 0.003 | -4.995
-1 | -0.115 | 0.0089 | 0.011 | -12.868
-0.5 | -0.048 | 0.00873 | 0.011 | -5.505
0 | 0.019 | 0.00873 | 0.011 | 2.192
0.5 | 0.086 | 0.0087 | 0.011 | 9.93
1 | 0.154 | 0.00554 | 0.011 | 27.723
1.5 | 0.221 | 0.00595 | 0.011 | 37.091
2 | 0.288 | 0.0063 | 0.01 | 45.702
2.5 | 0.355 | 0.00682 | 0.01 | 52.016
3 | 0.421 | 0.00718 | 0.01 | 58.676
3.5 | 0.488 | 0.0077 | 0.01 | 63.303
4 | 0.553 | 0.00997 | 0.01 | 55.53
4.5 | 0.618 | 0.01058 | 0.01 | 58.411
5 | 0.678 | 0.01104 | 0.009 | 61.377
5.5 | 0.725 | 0.01106 | 0.009 | 65.503
6 | 0.745 | 0.01274 | 0.009 | 58.431
6.5 | 0.687 | 0.01399 | 0.009 | 49.087
7 | 0.461 | 0.01569 | 0.008 | 29.407
7.5 | 0.485 | 0.01864 | 0.008 | 26.019
8 | 0.499 | 0.02506 | 0.007 | 19.935
8.5 | 0.464 | 0.06133 | 0.004 | 7.562
9 | 0.487 | 0.06919 | 0.003 | 7.039
9.5 | 0.514 | 0.07832 | 0.003 | 6.558
10 | 0.54 | 0.08364 | 0.003 | 6.459
10.5 | 0.567 | 0.09554 | 0.003 | 5.932
11 | 0.594 | 0.08667 | 0.003 | 6.848
11.5 | 0.62 | 0.09325 | 0.003 | 6.649
12 | 0.647 | 0.1263 | 0.003 | 5.12
12.5 | 0.673 | 0.13245 | 0.003 | 5.083
13 | 0.7 | 0.13665 | 0.003 | 5.122
13.5 | 0.726 | 0.14085 | 0.003 | 5.153
14 | 0.752 | 0.14591 | 0.003 | 5.157
14.5 | 0.779 | 0.15095 | 0.003 | 5.162
15 | 0.805 | 0.1575 | 0.002 | 5.112
15.5 | 0.832 | 0.16551 | 0.002 | 5.025
16 | 0.859 | 0.16727 | 0.002 | 5.133
16.5 | 0.884 | 0.17279 | 0.002 | 5.118
17 | 0.911 | 0.17988 | 0.002 | 5.065
17.5 | 0.937 | 0.18421 | 0.002 | 5.084
18 | 0.964 | 0.19121 | 0.002 | 5.039
18.5 | 0.989 | 0.19641 | 0.001 | 5.035
19 | 1.016 | 0.20268 | 0.001 | 5.012
19.5 | 1.041 | 0.20948 | 0.001 | 4.969
20 | 1.068 | 0.20959 | 0.001 | 5.095

## 45. Re 750k Mach 0.50 (2)
BIGFOIL.COM POLAR EXPORT
RAINER_TEST_2-mod
RAINER_TEST_2-mod |  |  |  | Cl Max: | 1.0446 | at alpha= | 8 | deg
XFOIL ncrit=9 |  |  |  | L/D Max: | 80.4468 | at alpha= | 5 | deg
Re: | 750000 |  |  | Cd Min: | 0.00522 | at alpha= | 0.5 | deg
Mach: | 0.5 |  |  | Cl=0 at alpha= | -0.36782 | deg
|  |  |  | @ Cl=0.1, Cd= | 0.0052383
|  |  |  | @ Cl=0.4, Cd= | 0.0063301
|  |  |  | @ Cl=0.6, Cd= | 0.0077284
alpha (deg) | Cl | Cd | Cm | Cl/Cd
-20 | -1.0229 | 0.30144 | 0.14 | -3.3934
-19 | -0.9775 | 0.28352 | 0.1295 | -3.4477
-18.5 | -0.9548 | 0.27529 | 0.1243 | -3.4683
-18 | -0.9317 | 0.26693 | 0.1189 | -3.4904
-17.5 | -0.9086 | 0.25834 | 0.1136 | -3.5171
-17 | -0.8853 | 0.2496 | 0.1083 | -3.5469
-16.5 | -0.8617 | 0.24067 | 0.1029 | -3.5804
-16 | -0.8389 | 0.23181 | 0.097 | -3.6189
-15.5 | -0.8172 | 0.22305 | 0.0913 | -3.6638
-15 | -0.7962 | 0.21425 | 0.0857 | -3.7162
-14.5 | -0.7731 | 0.20507 | 0.0822 | -3.7699
-14 | -0.7514 | 0.1969 | 0.0778 | -3.8162
-13.5 | -0.7302 | 0.18842 | 0.0731 | -3.8754
-13 | -0.7096 | 0.1797 | 0.0683 | -3.9488
-12.5 | -0.6921 | 0.17052 | 0.0617 | -4.0588
-12 | -0.6749 | 0.16156 | 0.0562 | -4.1774
-11.5 | -0.6564 | 0.15219 | 0.0531 | -4.313
-11 | -0.6385 | 0.144 | 0.0494 | -4.434
-10.5 | -0.6223 | 0.13565 | 0.0453 | -4.5875
-10 | -0.6076 | 0.12712 | 0.041 | -4.7797
-9.5 | -0.5947 | 0.11834 | 0.0365 | -5.0254
-9 | -0.5835 | 0.10918 | 0.0309 | -5.3444
-8.5 | -0.5731 | 0.09988 | 0.0251 | -5.7379
-8 | -0.564 | 0.091 | 0.0203 | -6.1978
-7.5 | -0.5661 | 0.08098 | 0.015 | -6.9906
-7 | -0.5641 | 0.0727 | 0.0103 | -7.7593
-6.5 | -0.5677 | 0.06434 | 0.0043 | -8.8234
-6 | -0.5643 | 0.05379 | -0.006 | -10.4908
-5.5 | -0.5509 | 0.04076 | -0.0147 | -13.5157
-5 | -0.5335 | 0.02762 | -0.017 | -19.3157
-4.5 | -0.4981 | 0.02104 | -0.0135 | -23.674
-4 | -0.4485 | 0.01614 | -0.0104 | -27.7881
-3.5 | -0.389 | 0.01272 | -0.0071 | -30.5818
-3 | -0.3271 | 0.01062 | -0.0044 | -30.8004
-2.5 | -0.2633 | 0.00939 | -0.0022 | -28.0405
-1.5 | -0.1379 | 0.0073 | 0.0008 | -18.8904
-1 | -0.0754 | 0.00668 | 0.0019 | -11.2874
-0.5 | -0.0138 | 0.00615 | 0.0031 | -2.2439
0 | 0.0384 | 0.00526 | 0.0065 | 7.3004
0.5 | 0.1518 | 0.00522 | -0.0025 | 29.0805
1 | 0.2471 | 0.00554 | -0.0084 | 44.6029
1.5 | 0.3129 | 0.00584 | -0.0082 | 53.5788
2 | 0.3752 | 0.00618 | -0.0071 | 60.712
2.5 | 0.438 | 0.00656 | -0.0061 | 66.7683
3 | 0.5012 | 0.00696 | -0.0049 | 72.0115
3.5 | 0.5648 | 0.00743 | -0.0037 | 76.0162
4 | 0.6285 | 0.00797 | -0.0023 | 78.8582
4.5 | 0.6925 | 0.00861 | -0.0007 | 80.4297
5 | 0.7562 | 0.0094 | 0.001 | 80.4468
5.5 | 0.8198 | 0.01034 | 0.0031 | 79.2843
6 | 0.8824 | 0.01153 | 0.0056 | 76.5308
6.5 | 0.9427 | 0.01314 | 0.0086 | 71.7428
7 | 0.9952 | 0.0158 | 0.0127 | 62.9873
7.5 | 1.033 | 0.01967 | 0.0178 | 52.5165
8 | 1.0446 | 0.02515 | 0.023 | 41.5348
8.5 | 1.0226 | 0.03178 | 0.0256 | 32.1775
9 | 0.9955 | 0.04213 | 0.0194 | 23.6292
9.5 | 0.9664 | 0.05509 | 0.0095 | 17.5422
10 | 0.9353 | 0.06854 | 0.0005 | 13.646
10.5 | 0.9024 | 0.08224 | -0.0076 | 10.9728
11 | 0.8732 | 0.0958 | -0.0151 | 9.1148
11.5 | 0.8466 | 0.10974 | -0.0225 | 7.7146
12 | 0.8252 | 0.12397 | -0.0297 | 6.6564
12.5 | 0.8136 | 0.13744 | -0.0363 | 5.9197
13 | 0.8105 | 0.14993 | -0.0422 | 5.4059

## 46. Re 1M Mach 0.00 (1)
BIGFOIL.COM POLAR EXPORT
RAINER_TEST_2-mod
RAINER_TEST_2-mod |  |  |  | Cl Max: | 0.806 | at alpha= | 8.5 | deg
JavaFoil+Calcfoil stall+Eppler ext transition |  |  |  | L/D Max: | 75.155 | at alpha= | 4.5 | deg
Re: | 1000000 |  |  | Cd Min: | 0.00478 | at alpha= | 1 | deg
Mach: | 0 |  |  | Cl=0 at alpha= | -0.14407 | deg
|  |  |  | @ Cl=0.1, Cd= | 0.006595
|  |  |  | @ Cl=0.4, Cd= | 0.0061752
|  |  |  | @ Cl=0.6, Cd= | 0.09213
alpha (deg) | Cl | Cd | Cm | Cl/Cd
-10 | -0.38 | 0.06619 | 0.004 | -5.742
-9.5 | -0.401 | 0.06244 | 0.004 | -6.426
-9 | -0.421 | 0.05839 | 0.004 | -7.202
-8.5 | -0.437 | 0.05497 | 0.004 | -7.957
-8 | -0.451 | 0.05184 | 0.004 | -8.691
-7.5 | -0.458 | 0.0487 | 0.004 | -9.396
-7 | -0.454 | 0.04587 | 0.004 | -9.908
-6.5 | -0.446 | 0.04328 | 0.004 | -10.313
-6 | -0.434 | 0.04076 | 0.004 | -10.637
-5.5 | -0.415 | 0.03849 | 0.004 | -10.791
-5 | -0.488 | 0.00982 | 0.01 | -49.737
-4.5 | -0.453 | 0.00954 | 0.01 | -47.511
-4 | -0.413 | 0.00929 | 0.01 | -44.486
-3.5 | -0.368 | 0.00901 | 0.01 | -40.877
-3 | -0.256 | 0.03066 | 0.003 | -8.339
-2.5 | -0.214 | 0.02967 | 0.003 | -7.211
-2 | -0.17 | 0.02892 | 0.003 | -5.893
-1.5 | -0.126 | 0.02836 | 0.003 | -4.426
-1 | -0.1 | 0.00815 | 0.01 | -12.219
-0.5 | -0.042 | 0.00804 | 0.01 | -5.178
0 | 0.017 | 0.00803 | 0.009 | 2.064
0.5 | 0.075 | 0.00797 | 0.009 | 9.391
1 | 0.133 | 0.00478 | 0.009 | 27.82
1.5 | 0.191 | 0.00503 | 0.009 | 38.054
2 | 0.249 | 0.00538 | 0.009 | 46.378
2.5 | 0.307 | 0.00568 | 0.009 | 54.131
3 | 0.365 | 0.00597 | 0.009 | 61.213
3.5 | 0.423 | 0.00631 | 0.009 | 67.059
4 | 0.481 | 0.00671 | 0.008 | 71.591
4.5 | 0.537 | 0.00715 | 0.008 | 75.155
5 | 0.593 | 0.00913 | 0.008 | 64.896
5.5 | 0.644 | 0.00962 | 0.008 | 66.954
6 | 0.691 | 0.01005 | 0.008 | 68.77
6.5 | 0.733 | 0.01063 | 0.008 | 68.931
7 | 0.766 | 0.01133 | 0.008 | 67.631
7.5 | 0.791 | 0.01158 | 0.007 | 68.299
8 | 0.804 | 0.01223 | 0.007 | 65.731
8.5 | 0.806 | 0.01294 | 0.007 | 62.284
9 | 0.796 | 0.01393 | 0.007 | 57.125
9.5 | 0.775 | 0.01537 | 0.006 | 50.388
10 | 0.745 | 0.01721 | 0.006 | 43.307
10.5 | 0.71 | 0.01945 | 0.006 | 36.495
11 | 0.667 | 0.02303 | 0.006 | 28.981
11.5 | 0.618 | 0.02945 | 0.005 | 20.973
12 | 0.558 | 0.04315 | 0.005 | 12.942
12.5 | 0.501 | 0.06269 | 0.004 | 7.995
13 | 0.458 | 0.0753 | 0.003 | 6.089
13.5 | 0.416 | 0.09213 | 0.003 | 4.513

## 47. Re 1M Mach 0.00 (2)
BIGFOIL.COM POLAR EXPORT
RAINER_TEST_2-mod
RAINER_TEST_2-mod |  |  |  | Cl Max: | 1.2447 | at alpha= | 12.5 | deg
XFOIL ncrit=9 |  |  |  | L/D Max: | 85.947 | at alpha= | 5.5 | deg
Re: | 1000000 |  |  | Cd Min: | 0.00429 | at alpha= | 0 | deg
Mach: | 0 |  |  | Cl=0 at alpha= | -0.27165 | deg
|  |  |  | @ Cl=0.1, Cd= | 0.004453
|  |  |  | @ Cl=0.4, Cd= | 0.0056694
|  |  |  | @ Cl=0.6, Cd= | 0.0071086
alpha (deg) | Cl | Cd | Cm | Cl/Cd
-20 | -0.9026 | 0.266 | 0.1124 | -3.3932
-19.5 | -0.8853 | 0.25976 | 0.1081 | -3.4081
-19 | -0.8678 | 0.25308 | 0.1037 | -3.429
-18.5 | -0.8502 | 0.24611 | 0.0994 | -3.4546
-18 | -0.8319 | 0.23874 | 0.0949 | -3.4845
-17.5 | -0.8148 | 0.23139 | 0.0903 | -3.5213
-17 | -0.7982 | 0.22395 | 0.0857 | -3.5642
-16.5 | -0.7818 | 0.21647 | 0.0813 | -3.6116
-16 | -0.7656 | 0.20883 | 0.077 | -3.6661
-15.5 | -0.7497 | 0.20098 | 0.0727 | -3.7302
-15 | -0.7356 | 0.19249 | 0.069 | -3.8215
-14.5 | -0.7194 | 0.18576 | 0.0655 | -3.8727
-14 | -0.7043 | 0.1785 | 0.0617 | -3.9457
-13.5 | -0.6901 | 0.17066 | 0.0577 | -4.0437
-13 | -0.6771 | 0.1623 | 0.0536 | -4.1719
-12.5 | -0.6668 | 0.15258 | 0.0482 | -4.3702
-12 | -0.6561 | 0.14383 | 0.044 | -4.5616
-11.5 | -0.6463 | 0.13492 | 0.0398 | -4.7902
-11 | -0.6457 | 0.12455 | 0.0354 | -5.1843
-10.5 | -0.6372 | 0.1168 | 0.0317 | -5.4555
-10 | -0.6303 | 0.10882 | 0.0279 | -5.7921
-9.5 | -0.6271 | 0.10011 | 0.0235 | -6.2641
-9 | -0.6279 | 0.09087 | 0.0185 | -6.9099
-8.5 | -0.6345 | 0.08136 | 0.013 | -7.7987
-8 | -0.6553 | 0.06962 | 0.0034 | -9.4125
-7.5 | -0.6594 | 0.05244 | -0.0082 | -12.5744
-7 | -0.6469 | 0.03968 | -0.011 | -16.3029
-6.5 | -0.6098 | 0.03304 | -0.0101 | -18.4564
-6 | -0.5866 | 0.01906 | -0.0068 | -30.7765
-5.5 | -0.5381 | 0.01425 | -0.0057 | -37.7614
-5 | -0.4884 | 0.01223 | -0.0042 | -39.9346
-4.5 | -0.441 | 0.01091 | -0.0021 | -40.4216
-4 | -0.3897 | 0.01006 | -0.0008 | -38.7376
-3.5 | -0.3375 | 0.00912 | 0.0003 | -37.0066
-3 | -0.2838 | 0.00843 | 0.0012 | -33.6655
-2.5 | -0.2301 | 0.00767 | 0.002 | -30
-2 | -0.1781 | 0.0068 | 0.0026 | -26.1912
-1.5 | -0.1244 | 0.00631 | 0.0031 | -19.7147
-1 | -0.0723 | 0.00565 | 0.0038 | -12.7965
-0.5 | -0.0211 | 0.00508 | 0.0049 | -4.1535
0 | 0.0251 | 0.00429 | 0.0075 | 5.8508
1 | 0.1997 | 0.00467 | -0.0058 | 42.7623
1.5 | 0.2584 | 0.0049 | -0.0064 | 52.7347
2 | 0.3112 | 0.00517 | -0.0058 | 60.1934
2.5 | 0.3642 | 0.00546 | -0.0051 | 66.7033
3 | 0.4172 | 0.00577 | -0.0045 | 72.305
3.5 | 0.4702 | 0.0061 | -0.0039 | 77.082
4 | 0.5232 | 0.00648 | -0.0034 | 80.7407
4.5 | 0.576 | 0.00688 | -0.0028 | 83.7209
5 | 0.6285 | 0.00738 | -0.0023 | 85.1626
5.5 | 0.6807 | 0.00792 | -0.0017 | 85.947
6 | 0.7325 | 0.00853 | -0.0012 | 85.8734
6.5 | 0.7836 | 0.00925 | -0.0006 | 84.7135
7 | 0.8343 | 0.01003 | 0.0001 | 83.1805
7.5 | 0.8846 | 0.01083 | 0.0008 | 81.6805
8 | 0.9338 | 0.01182 | 0.0016 | 79.0017
8.5 | 0.9824 | 0.01287 | 0.0025 | 76.3326
9 | 1.0289 | 0.01426 | 0.0036 | 72.1529
9.5 | 1.0754 | 0.01549 | 0.0047 | 69.4254
10 | 1.1189 | 0.01704 | 0.0059 | 65.6631
10.5 | 1.1518 | 0.01995 | 0.0081 | 57.7343
11 | 1.1888 | 0.02187 | 0.0098 | 54.3576
11.5 | 1.22 | 0.02416 | 0.0119 | 50.4967
12 | 1.2417 | 0.02696 | 0.0146 | 46.0571
12.5 | 1.2447 | 0.03019 | 0.0186 | 41.2289
13 | 1.2362 | 0.03549 | 0.0195 | 34.8323
13.5 | 1.224 | 0.04299 | 0.0167 | 28.4717
14 | 1.2112 | 0.05204 | 0.0113 | 23.2744
14.5 | 1.1753 | 0.0659 | 0.003 | 17.8346
15 | 1.1411 | 0.08019 | -0.0053 | 14.23
15.5 | 1.0924 | 0.09791 | -0.015 | 11.1572
16 | 1.0352 | 0.11896 | -0.026 | 8.7021
16.5 | 0.982 | 0.14146 | -0.0376 | 6.9419
17.5 | 0.8491 | 0.21257 | -0.0674 | 3.9944

## 48. Re 1M Mach 0.00 (3)
BIGFOIL.COM POLAR EXPORT
RAINER_TEST_2-mod
RAINER_TEST_2-mod |  |  |  | Cl Max: | 1.2939 | at alpha= | 13 | deg
NF |  |  |  | L/D Max: | 87.0673 | at alpha= | 6 | deg
Re: | 1000000 |  |  | Cd Min: | 0.0044539 | at alpha= | 0 | deg
Mach: | 0 |  |  | Cl=0 at alpha= | -0.37536 | deg
|  |  |  | @ Cl=0.1, Cd= | 0.0044951
|  |  |  | @ Cl=0.4, Cd= | 0.0056482
|  |  |  | @ Cl=0.6, Cd= | 0.0070779
alpha (deg) | Cl | Cd | Cm | Cl/Cd
-20 | -0.91978 | 0.25453 | 0.11566 | -3.6136
-19.5 | -0.90267 | 0.24862 | 0.11131 | -3.6308
-19 | -0.88551 | 0.24267 | 0.10701 | -3.649
-18.5 | -0.86817 | 0.23667 | 0.10275 | -3.6683
-18 | -0.85056 | 0.23055 | 0.09847 | -3.6893
-17.5 | -0.83271 | 0.22428 | 0.094168 | -3.7128
-17 | -0.8148 | 0.21784 | 0.08986 | -3.7404
-16.5 | -0.79703 | 0.21123 | 0.085578 | -3.7732
-16 | -0.77952 | 0.20452 | 0.081339 | -3.8116
-15.5 | -0.76232 | 0.19774 | 0.077139 | -3.8552
-15 | -0.74552 | 0.19094 | 0.072973 | -3.9045
-14.5 | -0.72931 | 0.1841 | 0.068844 | -3.9616
-14 | -0.71385 | 0.17712 | 0.064764 | -4.0303
-13.5 | -0.69932 | 0.16987 | 0.060735 | -4.1168
-13 | -0.68611 | 0.16221 | 0.056754 | -4.2299
-12.5 | -0.67454 | 0.15405 | 0.052806 | -4.3789
-12 | -0.66434 | 0.1455 | 0.048862 | -4.566
-11.5 | -0.65485 | 0.13684 | 0.044879 | -4.7856
-11 | -0.64588 | 0.12827 | 0.04083 | -5.0352
-10.5 | -0.63838 | 0.11981 | 0.036711 | -5.3283
-10 | -0.6339 | 0.11137 | 0.032506 | -5.6919
-9.5 | -0.63385 | 0.10288 | 0.028043 | -6.1612
-9 | -0.63901 | 0.093983 | 0.022636 | -6.7992
-8.5 | -0.65201 | 0.08217 | 0.014276 | -7.9349
-8 | -0.67085 | 0.064568 | 0.00077572 | -10.3897
-7.5 | -0.66744 | 0.046533 | -0.010391 | -14.3435
-7 | -0.64699 | 0.034101 | -0.012132 | -18.9727
-6.5 | -0.62299 | 0.023776 | -0.0090568 | -26.2027
-6 | -0.58631 | 0.016585 | -0.0070053 | -35.3528
-5.5 | -0.53491 | 0.013442 | -0.0061445 | -39.7941
-5 | -0.48202 | 0.011722 | -0.00506 | -41.1208
-4.5 | -0.43285 | 0.010554 | -0.0031954 | -41.011
-4 | -0.38219 | 0.009645 | -0.0017439 | -39.6258
-3.5 | -0.32945 | 0.0089309 | -0.00082014 | -36.8889
-3 | -0.27552 | 0.0083777 | -0.00014741 | -32.8871
-2.5 | -0.22131 | 0.0078662 | 0.00049367 | -28.1344
-2 | -0.17084 | 0.0068255 | 0.0013288 | -25.0289
-1.5 | -0.1163 | 0.0063616 | 0.0017102 | -18.2819
-1 | -0.063378 | 0.0058536 | 0.0022558 | -10.8273
-0.5 | -0.011238 | 0.005191 | 0.0030191 | -2.1648
0 | 0.033841 | 0.0044539 | 0.0057183 | 7.598
0.5 | 0.13502 | 0.0045169 | -0.0030373 | 29.8916
1 | 0.20592 | 0.0047605 | -0.0063121 | 43.2562
1.5 | 0.26557 | 0.0049822 | -0.0074163 | 53.3027
2 | 0.31867 | 0.0052013 | -0.0068966 | 61.268
2.5 | 0.3704 | 0.0054743 | -0.0060334 | 67.6614
3 | 0.42242 | 0.0057798 | -0.0052773 | 73.0852
3.5 | 0.47503 | 0.0060975 | -0.0046107 | 77.9058
4 | 0.52758 | 0.0064693 | -0.0040117 | 81.5514
4.5 | 0.58015 | 0.0069014 | -0.0034095 | 84.0624
5 | 0.63251 | 0.0073668 | -0.0027674 | 85.8588
5.5 | 0.68471 | 0.0078675 | -0.0021438 | 87.0297
6 | 0.73683 | 0.0084628 | -0.0016246 | 87.0673
6.5 | 0.78835 | 0.009206 | -0.0010552 | 85.6348
7 | 0.83822 | 0.010133 | -0.00038247 | 82.7198
7.5 | 0.88759 | 0.011087 | 0.00028752 | 80.0553
8 | 0.9368 | 0.012087 | 0.0010092 | 77.5036
8.5 | 0.98522 | 0.013199 | 0.0018214 | 74.6419
9 | 1.0324 | 0.014427 | 0.0027202 | 71.5575
9.5 | 1.0783 | 0.01578 | 0.0037518 | 68.331
10 | 1.1225 | 0.017268 | 0.0049091 | 65.0065
10.5 | 1.1647 | 0.01891 | 0.0061865 | 61.5918
11 | 1.2041 | 0.02073 | 0.0076133 | 58.0842
11.5 | 1.2397 | 0.022746 | 0.0092725 | 54.5018
12 | 1.2696 | 0.024984 | 0.011296 | 50.8186
12.5 | 1.2899 | 0.02761 | 0.013829 | 46.717
13 | 1.2939 | 0.031192 | 0.016556 | 41.4817
13.5 | 1.2862 | 0.036571 | 0.016929 | 35.1686
14 | 1.2745 | 0.044342 | 0.01333 | 28.7437
14.5 | 1.2506 | 0.05561 | 0.0069926 | 22.489
15 | 1.2165 | 0.070133 | -0.00093427 | 17.3457
15.5 | 1.179 | 0.08565 | -0.0092412 | 13.7652
16 | 1.1394 | 0.10194 | -0.018095 | 11.1771
16.5 | 1.0922 | 0.12017 | -0.028747 | 9.0881
17 | 1.0491 | 0.13794 | -0.038488 | 7.6054
17.5 | 1.0221 | 0.15231 | -0.046674 | 6.7103
18 | 0.98151 | 0.17439 | -0.059256 | 5.6283
18.5 | 0.92801 | 0.20462 | -0.074719 | 4.5354
19 | 0.91385 | 0.22496 | -0.084567 | 4.0623
19.5 | 0.92113 | 0.23761 | -0.091099 | 3.8767
20 | 0.93419 | 0.24632 | -0.096258 | 3.7926

## 49. Re 1M Mach 0.10 (1)
BIGFOIL.COM POLAR EXPORT
RAINER_TEST_2-mod
RAINER_TEST_2-mod |  |  |  | Cl Max: | 0.801 | at alpha= | 8 | deg
JavaFoil+Calcfoil stall+Eppler ext transition |  |  |  | L/D Max: | 75.407 | at alpha= | 4.5 | deg
Re: | 1000000 |  |  | Cd Min: | 0.00479 | at alpha= | 1 | deg
Mach: | 0.1 |  |  | Cl=0 at alpha= | -0.14407 | deg
|  |  |  | @ Cl=0.1, Cd= | 0.0066398
|  |  |  | @ Cl=0.4, Cd= | 0.0061721
|  |  |  | @ Cl=0.6, Cd= | 0.0841
alpha (deg) | Cl | Cd | Cm | Cl/Cd
-10 | -0.352 | 0.06649 | 0.004 | -5.291
-9.5 | -0.376 | 0.0626 | 0.004 | -6.011
-9 | -0.399 | 0.05861 | 0.004 | -6.811
-8.5 | -0.42 | 0.05538 | 0.004 | -7.577
-8 | -0.436 | 0.05198 | 0.004 | -8.396
-7.5 | -0.447 | 0.04906 | 0.004 | -9.112
-7 | -0.447 | 0.04602 | 0.004 | -9.706
-6.5 | -0.441 | 0.04339 | 0.004 | -10.161
-6 | -0.43 | 0.04093 | 0.004 | -10.504
-5.5 | -0.414 | 0.03834 | 0.005 | -10.794
-5 | -0.487 | 0.00986 | 0.01 | -49.417
-4.5 | -0.454 | 0.00957 | 0.01 | -47.382
-4 | -0.414 | 0.00932 | 0.01 | -44.411
-3.5 | -0.369 | 0.00907 | 0.01 | -40.731
-3 | -0.32 | 0.00884 | 0.01 | -36.23
-2.5 | -0.215 | 0.02969 | 0.003 | -7.237
-2 | -0.171 | 0.02893 | 0.003 | -5.919
-1.5 | -0.158 | 0.00827 | 0.01 | -19.047
-1 | -0.1 | 0.00816 | 0.01 | -12.251
-0.5 | -0.042 | 0.00805 | 0.01 | -5.197
0 | 0.017 | 0.00804 | 0.01 | 2.073
0.5 | 0.075 | 0.008 | 0.009 | 9.407
1 | 0.134 | 0.00479 | 0.009 | 27.935
1.5 | 0.192 | 0.00517 | 0.009 | 37.204
2 | 0.251 | 0.00539 | 0.009 | 46.468
2.5 | 0.309 | 0.00568 | 0.009 | 54.36
3 | 0.367 | 0.00599 | 0.009 | 61.287
3.5 | 0.425 | 0.00631 | 0.009 | 67.329
4 | 0.483 | 0.00672 | 0.009 | 71.903
4.5 | 0.54 | 0.00716 | 0.008 | 75.407
5 | 0.595 | 0.00921 | 0.008 | 64.632
5.5 | 0.647 | 0.00964 | 0.008 | 67.121
6 | 0.694 | 0.01016 | 0.008 | 68.349
6.5 | 0.735 | 0.01074 | 0.008 | 68.419
7 | 0.768 | 0.01138 | 0.008 | 67.467
7.5 | 0.791 | 0.01169 | 0.007 | 67.661
8 | 0.801 | 0.01234 | 0.007 | 64.924
8.5 | 0.8 | 0.01309 | 0.007 | 61.126
9 | 0.786 | 0.01414 | 0.007 | 55.602
9.5 | 0.76 | 0.01561 | 0.006 | 48.722
10 | 0.726 | 0.01763 | 0.006 | 41.145
10.5 | 0.685 | 0.02012 | 0.006 | 34.02
11 | 0.636 | 0.02419 | 0.005 | 26.304
11.5 | 0.579 | 0.03227 | 0.005 | 17.952
12 | 0.515 | 0.04855 | 0.004 | 10.614
12.5 | 0.458 | 0.06792 | 0.004 | 6.743
13 | 0.41 | 0.0841 | 0.003 | 4.88

## 50. Re 1M Mach 0.10 (2)
BIGFOIL.COM POLAR EXPORT
RAINER_TEST_2-mod
RAINER_TEST_2-mod |  |  |  | Cl Max: | 1.2288 | at alpha= | 12 | deg
XFOIL ncrit=9 |  |  |  | L/D Max: | 85.9598 | at alpha= | 5.5 | deg
Re: | 1000000 |  |  | Cd Min: | 0.00432 | at alpha= | 0 | deg
Mach: | 0.1 |  |  | Cl=0 at alpha= | -0.27243 | deg
|  |  |  | @ Cl=0.1, Cd= | 0.0044202
|  |  |  | @ Cl=0.4, Cd= | 0.0056745
|  |  |  | @ Cl=0.6, Cd= | 0.0071022
alpha (deg) | Cl | Cd | Cm | Cl/Cd
-20 | -0.9062 | 0.267 | 0.1133 | -3.394
-19.5 | -0.8887 | 0.2607 | 0.1089 | -3.4089
-19 | -0.8711 | 0.25396 | 0.1045 | -3.4301
-18.5 | -0.8532 | 0.24693 | 0.1002 | -3.4552
-18 | -0.8347 | 0.23952 | 0.0957 | -3.4849
-17.5 | -0.8174 | 0.23215 | 0.091 | -3.521
-17 | -0.8007 | 0.22468 | 0.0864 | -3.5637
-16.5 | -0.7841 | 0.21718 | 0.082 | -3.6104
-16 | -0.7676 | 0.20952 | 0.0776 | -3.6636
-15.5 | -0.7515 | 0.20166 | 0.0733 | -3.7266
-15 | -0.7369 | 0.19329 | 0.0697 | -3.8124
-14.5 | -0.7206 | 0.18648 | 0.0661 | -3.8642
-14 | -0.7052 | 0.17917 | 0.0623 | -3.9359
-13.5 | -0.6908 | 0.1713 | 0.0583 | -4.0327
-13 | -0.6775 | 0.1628 | 0.054 | -4.1615
-12.5 | -0.6671 | 0.15322 | 0.0487 | -4.3539
-12 | -0.656 | 0.14448 | 0.0445 | -4.5404
-11.5 | -0.6459 | 0.13559 | 0.0402 | -4.7636
-11 | -0.644 | 0.12568 | 0.0361 | -5.1241
-10.5 | -0.6349 | 0.11796 | 0.0325 | -5.3823
-10 | -0.6276 | 0.10993 | 0.0286 | -5.7091
-9.5 | -0.6238 | 0.10123 | 0.0242 | -6.1622
-9 | -0.6235 | 0.09212 | 0.0194 | -6.7683
-8.5 | -0.6285 | 0.08268 | 0.014 | -7.6016
-8 | -0.6477 | 0.07224 | 0.0063 | -8.9659
-7.5 | -0.6528 | 0.05614 | -0.0065 | -11.6281
-7 | -0.6439 | 0.04186 | -0.011 | -15.3822
-6.5 | -0.6098 | 0.0341 | -0.0104 | -17.8827
-6 | -0.5892 | 0.01957 | -0.0073 | -30.1073
-5.5 | -0.5398 | 0.01473 | -0.0064 | -36.6463
-5 | -0.4914 | 0.01248 | -0.0045 | -39.375
-4.5 | -0.4435 | 0.01106 | -0.0023 | -40.0995
-4 | -0.3919 | 0.01017 | -0.001 | -38.5349
-3.5 | -0.3394 | 0.00918 | 0.0002 | -36.9717
-3 | -0.2853 | 0.00852 | 0.0011 | -33.4859
-2.5 | -0.2312 | 0.00775 | 0.0019 | -29.8323
-2 | -0.1789 | 0.00683 | 0.0026 | -26.1933
-1.5 | -0.1249 | 0.00633 | 0.0031 | -19.7314
-1 | -0.0725 | 0.00568 | 0.0038 | -12.7641
-0.5 | -0.0208 | 0.00512 | 0.0048 | -4.0625
0 | 0.0249 | 0.00432 | 0.0076 | 5.7639
0.5 | 0.1223 | 0.00445 | -0.0011 | 27.4831
1 | 0.2001 | 0.00468 | -0.0057 | 42.7564
1.5 | 0.2601 | 0.00491 | -0.0065 | 52.9735
2 | 0.3133 | 0.00519 | -0.0058 | 60.3661
2.5 | 0.3665 | 0.00548 | -0.0052 | 66.8796
3 | 0.4199 | 0.00579 | -0.0046 | 72.5216
3.5 | 0.4732 | 0.00612 | -0.004 | 77.3203
4 | 0.5265 | 0.0065 | -0.0034 | 81
4.5 | 0.5797 | 0.00691 | -0.0028 | 83.8929
5 | 0.6325 | 0.00741 | -0.0022 | 85.3576
5.5 | 0.6851 | 0.00797 | -0.0016 | 85.9598
6 | 0.7372 | 0.0086 | -0.001 | 85.7209
6.5 | 0.7887 | 0.00935 | -0.0004 | 84.3529
7 | 0.8397 | 0.01015 | 0.0003 | 82.7291
7.5 | 0.8905 | 0.01095 | 0.0011 | 81.3242
8 | 0.9402 | 0.01193 | 0.002 | 78.8097
8.5 | 0.9888 | 0.01308 | 0.003 | 75.5963
9 | 1.0355 | 0.01452 | 0.0042 | 71.3154
9.5 | 1.0818 | 0.01585 | 0.0054 | 68.2524
10 | 1.1236 | 0.01772 | 0.0069 | 63.4086
10.5 | 1.156 | 0.02065 | 0.0093 | 55.9806
11 | 1.1902 | 0.02288 | 0.0114 | 52.0192
11.5 | 1.2173 | 0.0255 | 0.0138 | 47.7373
12 | 1.2288 | 0.02876 | 0.0174 | 42.726
12.5 | 1.2238 | 0.03294 | 0.0202 | 37.1524
13 | 1.2106 | 0.03993 | 0.0186 | 30.3181
13.5 | 1.1911 | 0.04961 | 0.0133 | 24.0093
14 | 1.1711 | 0.06076 | 0.0062 | 19.2742
14.5 | 1.1278 | 0.07654 | -0.0032 | 14.7348
15 | 1.0896 | 0.09203 | -0.0118 | 11.8396
15.5 | 1.041 | 0.11077 | -0.0218 | 9.3979
16 | 0.9854 | 0.13287 | -0.0332 | 7.4163
16.5 | 0.8561 | 0.18317 | -0.0563 | 4.6738
17 | 0.84 | 0.20412 | -0.0636 | 4.1152

## 51. Re 1M Mach 0.25 (1)
BIGFOIL.COM POLAR EXPORT
RAINER_TEST_2-mod
RAINER_TEST_2-mod |  |  |  | Cl Max: | 0.782 | at alpha= | 7.5 | deg
JavaFoil+Calcfoil stall+Eppler ext transition |  |  |  | L/D Max: | 71.775 | at alpha= | 4 | deg
Re: | 1000000 |  |  | Cd Min: | 0.00488 | at alpha= | 1 | deg
Mach: | 0.25 |  |  | Cl=0 at alpha= | -0.14167 | deg
|  |  |  | @ Cl=0.1, Cd= | 0.08798
|  |  |  | @ Cl=0.4, Cd= | 0.08798
|  |  |  | @ Cl=0.6, Cd= | 0.08798
alpha (deg) | Cl | Cd | Cm | Cl/Cd
-9.5 | -0.117 | 0.06453 | 0.004 | -1.82
-9 | -0.196 | 0.0608 | 0.004 | -3.224
-8.5 | -0.258 | 0.05714 | 0.004 | -4.508
-8 | -0.311 | 0.05343 | 0.004 | -5.819
-7.5 | -0.353 | 0.05006 | 0.004 | -7.05
-7 | -0.377 | 0.04684 | 0.004 | -8.046
-6.5 | -0.392 | 0.04401 | 0.004 | -8.913
-6 | -0.398 | 0.04143 | 0.004 | -9.609
-5.5 | -0.395 | 0.03903 | 0.004 | -10.112
-5 | -0.383 | 0.03666 | 0.005 | -10.441
-4.5 | -0.451 | 0.00978 | 0.01 | -46.091
-4 | -0.416 | 0.00946 | 0.01 | -43.969
-3.5 | -0.374 | 0.00919 | 0.01 | -40.726
-3 | -0.327 | 0.00896 | 0.01 | -36.449
-2.5 | -0.275 | 0.00872 | 0.01 | -31.469
-2 | -0.176 | 0.02898 | 0.003 | -6.058
-1.5 | -0.162 | 0.00837 | 0.01 | -19.324
-1 | -0.103 | 0.00823 | 0.01 | -12.478
-0.5 | -0.043 | 0.0081 | 0.01 | -5.31
0 | 0.017 | 0.00812 | 0.01 | 2.108
0.5 | 0.077 | 0.0081 | 0.01 | 9.547
1 | 0.137 | 0.00488 | 0.01 | 28.16
1.5 | 0.198 | 0.00522 | 0.009 | 37.875
2 | 0.258 | 0.00555 | 0.009 | 46.387
2.5 | 0.317 | 0.00574 | 0.009 | 55.298
3 | 0.377 | 0.00604 | 0.009 | 62.455
3.5 | 0.437 | 0.0065 | 0.009 | 67.237
4 | 0.496 | 0.00691 | 0.009 | 71.775
4.5 | 0.555 | 0.00896 | 0.009 | 61.887
5 | 0.611 | 0.00938 | 0.008 | 65.166
5.5 | 0.663 | 0.0099 | 0.008 | 66.999
6 | 0.709 | 0.0105 | 0.008 | 67.547
6.5 | 0.747 | 0.01111 | 0.008 | 67.256
7 | 0.772 | 0.01163 | 0.008 | 66.401
7.5 | 0.782 | 0.01218 | 0.008 | 64.203
8 | 0.774 | 0.01301 | 0.007 | 59.544
8.5 | 0.747 | 0.01416 | 0.007 | 52.729
9 | 0.7 | 0.01561 | 0.007 | 44.855
9.5 | 0.636 | 0.01769 | 0.006 | 35.95
10 | 0.556 | 0.02105 | 0.006 | 26.404
10.5 | 0.464 | 0.02612 | 0.006 | 17.774
11 | 0.358 | 0.03974 | 0.005 | 9.002
11.5 | 0.247 | 0.06539 | 0.004 | 3.778
12 | 0.123 | 0.07949 | 0.003 | 1.551
12.5 | 0.071 | 0.08798 | 0.003 | 0.812

## 52. Re 1M Mach 0.25 (2)
BIGFOIL.COM POLAR EXPORT
RAINER_TEST_2-mod
RAINER_TEST_2-mod |  |  |  | Cl Max: | 1.1543 | at alpha= | 10.5 | deg
XFOIL ncrit=9 |  |  |  | L/D Max: | 86.0242 | at alpha= | 5.5 | deg
Re: | 1000000 |  |  | Cd Min: | 0.0045 | at alpha= | 0 | deg
Mach: | 0.25 |  |  | Cl=0 at alpha= | -0.29292 | deg
|  |  |  | @ Cl=0.1, Cd= | 0.0046078
|  |  |  | @ Cl=0.4, Cd= | 0.0057128
|  |  |  | @ Cl=0.6, Cd= | 0.0070984
alpha (deg) | Cl | Cd | Cm | Cl/Cd
-5.5 | -0.5489 | 0.01804 | -0.0098 | -30.4268
-5 | -0.5073 | 0.01403 | -0.0061 | -36.1582
-4.5 | -0.4574 | 0.01207 | -0.0037 | -37.8956
-4 | -0.4041 | 0.01081 | -0.0021 | -37.3821
-3.5 | -0.3499 | 0.00958 | -0.0007 | -36.524
-3 | -0.2939 | 0.00874 | 0.0004 | -33.627
-2 | -0.1836 | 0.00697 | 0.0023 | -26.3415
-1.5 | -0.1277 | 0.00647 | 0.0028 | -19.7372
-1 | -0.0733 | 0.00584 | 0.0036 | -12.5514
-0.5 | -0.0193 | 0.00532 | 0.0045 | -3.6278
0 | 0.0273 | 0.0045 | 0.0073 | 6.0667
1 | 0.2026 | 0.00476 | -0.0049 | 42.563
1.5 | 0.2696 | 0.00502 | -0.0069 | 53.7052
2 | 0.3245 | 0.0053 | -0.0061 | 61.2264
2.5 | 0.3795 | 0.00559 | -0.0054 | 67.8891
3 | 0.4346 | 0.00592 | -0.0047 | 73.4122
3.5 | 0.4899 | 0.00626 | -0.004 | 78.2588
4 | 0.5451 | 0.00666 | -0.0033 | 81.8468
4.5 | 0.6002 | 0.0071 | -0.0026 | 84.5352
5 | 0.655 | 0.00764 | -0.0019 | 85.733
5.5 | 0.7097 | 0.00825 | -0.0011 | 86.0242
6 | 0.7639 | 0.00896 | -0.0002 | 85.2567
6.5 | 0.8173 | 0.00981 | 0.0007 | 83.3129
7 | 0.8704 | 0.0107 | 0.0018 | 81.3458
7.5 | 0.9228 | 0.01171 | 0.003 | 78.8044
8 | 0.9739 | 0.01297 | 0.0045 | 75.0887
8.5 | 1.0221 | 0.01467 | 0.0062 | 69.6728
9 | 1.0691 | 0.01637 | 0.0081 | 65.3085
9.5 | 1.1115 | 0.01851 | 0.0103 | 60.0486
10 | 1.1344 | 0.02271 | 0.0138 | 49.9516
10.5 | 1.1543 | 0.02645 | 0.0172 | 43.6408
11 | 1.1526 | 0.03064 | 0.0216 | 37.6175
11.5 | 1.1388 | 0.03715 | 0.0212 | 30.6541
12 | 1.1167 | 0.04719 | 0.0154 | 23.6639
12.5 | 1.0944 | 0.05922 | 0.0071 | 18.4802
13 | 1.0563 | 0.07443 | -0.0025 | 14.1919
13.5 | 1.0162 | 0.09028 | -0.0115 | 11.2561
14 | 0.9868 | 0.1048 | -0.0191 | 9.416
14.5 | 0.9425 | 0.12334 | -0.0287 | 7.6415
15 | 0.9055 | 0.14205 | -0.0379 | 6.3745
15.5 | 0.8276 | 0.17898 | -0.0533 | 4.624

## 53. Re 1M Mach 0.50 (1)
BIGFOIL.COM POLAR EXPORT
RAINER_TEST_2-mod
RAINER_TEST_2-mod |  |  |  | Cl Max: | 1.068 | at alpha= | 20 | deg
JavaFoil+Calcfoil stall+Eppler ext transition |  |  |  | L/D Max: | 68.539 | at alpha= | 3.5 | deg
Re: | 1000000 |  |  | Cd Min: | 0.00521 | at alpha= | 1 | deg
Mach: | 0.5 |  |  | Cl=0 at alpha= | -0.14179 | deg
|  |  |  | @ Cl=0.1, Cd= | 0.0077353
|  |  |  | @ Cl=0.4, Cd= | 0.0065586
|  |  |  | @ Cl=0.6, Cd= | 0.08408
alpha (deg) | Cl | Cd | Cm | Cl/Cd
-20 | -1.054 | 0.20102 | 0.006 | -5.243
-19.5 | -1.028 | 0.1914 | 0.006 | -5.373
-19 | -1.003 | 0.18538 | 0.006 | -5.411
-18.5 | -0.976 | 0.17994 | 0.006 | -5.424
-18 | -0.951 | 0.17856 | 0.006 | -5.324
-17.5 | -0.924 | 0.17031 | 0.006 | -5.423
-17 | -0.898 | 0.16523 | 0.006 | -5.434
-16.5 | -0.872 | 0.16009 | 0.006 | -5.446
-16 | -0.845 | 0.15714 | 0.006 | -5.378
-15.5 | -0.819 | 0.15162 | 0.006 | -5.403
-15 | -0.792 | 0.14512 | 0.006 | -5.459
-14.5 | -0.766 | 0.14123 | 0.006 | -5.426
-14 | -0.739 | 0.13499 | 0.006 | -5.477
-13.5 | -0.713 | 0.13083 | 0.006 | -5.452
-13 | -0.687 | 0.1261 | 0.006 | -5.444
-12.5 | -0.66 | 0.12107 | 0.006 | -5.45
-12 | -0.634 | 0.11404 | 0.006 | -5.556
-11.5 | -0.607 | 0.09476 | 0.006 | -6.404
-11 | -0.581 | 0.07977 | 0.006 | -7.277
-10.5 | -0.554 | 0.08061 | 0.005 | -6.87
-10 | -0.527 | 0.07827 | 0.005 | -6.734
-9.5 | -0.501 | 0.06655 | 0.005 | -7.522
-9 | -0.474 | 0.06952 | 0.005 | -6.815
-8.5 | -0.447 | 0.06213 | 0.005 | -7.197
-8 | -0.42 | 0.05696 | 0.005 | -7.382
-7.5 | -0.394 | 0.05532 | 0.005 | -7.117
-7 | -0.367 | 0.05216 | 0.005 | -7.036
-6.5 | -0.34 | 0.04886 | 0.005 | -6.963
-6 | -0.314 | 0.04527 | 0.005 | -6.926
-5.5 | -0.287 | 0.04276 | 0.004 | -6.708
-5 | -0.26 | 0.03883 | 0.004 | -6.699
-4.5 | -0.234 | 0.0365 | 0.005 | -6.405
-4 | -0.207 | 0.03429 | 0.005 | -6.041
-3.5 | -0.289 | 0.00984 | 0.012 | -29.401
-3 | -0.333 | 0.0095 | 0.011 | -35.06
-2.5 | -0.295 | 0.00921 | 0.011 | -32.083
-2 | -0.193 | 0.02923 | 0.003 | -6.605
-1.5 | -0.144 | 0.02858 | 0.003 | -5.03
-1 | -0.115 | 0.00851 | 0.011 | -13.469
-0.5 | -0.048 | 0.00846 | 0.011 | -5.681
0 | 0.019 | 0.00832 | 0.011 | 2.3
0.5 | 0.086 | 0.00839 | 0.011 | 10.301
1 | 0.154 | 0.00521 | 0.011 | 29.472
1.5 | 0.221 | 0.00559 | 0.011 | 39.483
2 | 0.288 | 0.00588 | 0.01 | 48.929
2.5 | 0.355 | 0.00632 | 0.01 | 56.128
3 | 0.421 | 0.00667 | 0.01 | 63.17
3.5 | 0.488 | 0.00711 | 0.01 | 68.539
4 | 0.553 | 0.00935 | 0.01 | 59.205
4.5 | 0.618 | 0.00993 | 0.01 | 62.238
5 | 0.678 | 0.01069 | 0.009 | 63.442
5.5 | 0.726 | 0.01075 | 0.009 | 67.512
6 | 0.747 | 0.01202 | 0.009 | 62.121
6.5 | 0.689 | 0.01311 | 0.009 | 52.607
7 | 0.464 | 0.0146 | 0.008 | 31.757
7.5 | 0.488 | 0.01722 | 0.008 | 28.325
8 | 0.507 | 0.0219 | 0.008 | 23.13
8.5 | 0.47 | 0.05671 | 0.005 | 8.28
9 | 0.487 | 0.06649 | 0.003 | 7.329
9.5 | 0.514 | 0.07409 | 0.003 | 6.932
10 | 0.54 | 0.07975 | 0.003 | 6.775
10.5 | 0.567 | 0.09009 | 0.003 | 6.291
11 | 0.594 | 0.0827 | 0.003 | 7.177
11.5 | 0.62 | 0.08868 | 0.003 | 6.993
12 | 0.647 | 0.1189 | 0.003 | 5.439
12.5 | 0.673 | 0.12244 | 0.003 | 5.499
13 | 0.7 | 0.12729 | 0.003 | 5.498
13.5 | 0.726 | 0.13135 | 0.003 | 5.526
14 | 0.753 | 0.14003 | 0.003 | 5.374
14.5 | 0.779 | 0.14197 | 0.003 | 5.489
15 | 0.805 | 0.14771 | 0.002 | 5.45
15.5 | 0.832 | 0.156 | 0.002 | 5.332
16 | 0.859 | 0.15809 | 0.002 | 5.432
16.5 | 0.884 | 0.16349 | 0.002 | 5.409
17 | 0.911 | 0.17076 | 0.002 | 5.336
17.5 | 0.937 | 0.1751 | 0.002 | 5.349
18 | 0.964 | 0.18195 | 0.002 | 5.296
18.5 | 0.989 | 0.1865 | 0.001 | 5.303
19 | 1.016 | 0.18792 | 0.001 | 5.406
19.5 | 1.041 | 0.19442 | 0.001 | 5.354
20 | 1.068 | 0.20084 | 0.001 | 5.318

## 54. Re 1M Mach 0.50 (2)
BIGFOIL.COM POLAR EXPORT
RAINER_TEST_2-mod
RAINER_TEST_2-mod |  |  |  | Cl Max: | 1.0613 | at alpha= | 8 | deg
XFOIL ncrit=9 |  |  |  | L/D Max: | 86.6286 | at alpha= | 5 | deg
Re: | 1000000 |  |  | Cd Min: | 0.00473 | at alpha= | 0.5 | deg
Mach: | 0.5 |  |  | Cl=0 at alpha= | -0.38595 | deg
|  |  |  | @ Cl=0.1, Cd= | 0.0048171
|  |  |  | @ Cl=0.4, Cd= | 0.0058819
|  |  |  | @ Cl=0.6, Cd= | 0.0071649
alpha (deg) | Cl | Cd | Cm | Cl/Cd
-20 | -1.0261 | 0.30227 | 0.1416 | -3.3946
-19.5 | -1.003 | 0.29353 | 0.1361 | -3.417
-19 | -0.9789 | 0.28437 | 0.1304 | -3.4423
-18.5 | -0.9555 | 0.27542 | 0.1245 | -3.4692
-18 | -0.9325 | 0.26665 | 0.1187 | -3.4971
-17 | -0.8872 | 0.24894 | 0.1076 | -3.5639
-16.5 | -0.8641 | 0.24008 | 0.1033 | -3.5992
-16 | -0.8414 | 0.23173 | 0.0984 | -3.6309
-15.5 | -0.8189 | 0.22328 | 0.0934 | -3.6676
-15 | -0.7965 | 0.21475 | 0.0884 | -3.709
-14.5 | -0.7744 | 0.20609 | 0.0834 | -3.7576
-14 | -0.7523 | 0.19683 | 0.0781 | -3.8221
-13.5 | -0.7327 | 0.18759 | 0.0721 | -3.9059
-13 | -0.7134 | 0.17852 | 0.0669 | -3.9962
-12.5 | -0.6934 | 0.16972 | 0.0635 | -4.0856
-12 | -0.674 | 0.1615 | 0.0592 | -4.1734
-11.5 | -0.6556 | 0.15312 | 0.0548 | -4.2816
-11 | -0.6388 | 0.14422 | 0.0502 | -4.4293
-10.5 | -0.6242 | 0.13477 | 0.0444 | -4.6316
-10 | -0.6102 | 0.12562 | 0.0394 | -4.8575
-9.5 | -0.5972 | 0.11651 | 0.0348 | -5.1257
-9 | -0.5853 | 0.10756 | 0.0302 | -5.4416
-8.5 | -0.5806 | 0.09843 | 0.0262 | -5.8986
-8 | -0.5717 | 0.09018 | 0.0218 | -6.3395
-7.5 | -0.5652 | 0.08194 | 0.0172 | -6.8977
-7 | -0.563 | 0.07333 | 0.0119 | -7.6776
-6.5 | -0.5688 | 0.0645 | 0.0056 | -8.8186
-6 | -0.5672 | 0.05345 | -0.0053 | -10.6118
-5.5 | -0.5586 | 0.03896 | -0.0144 | -14.3378
-5 | -0.544 | 0.02894 | -0.0142 | -18.7975
-4.5 | -0.5082 | 0.02056 | -0.012 | -24.7179
-4 | -0.4559 | 0.01516 | -0.0087 | -30.0726
-3.5 | -0.3944 | 0.01212 | -0.0058 | -32.5413
-3 | -0.332 | 0.01004 | -0.0031 | -33.0677
-2.5 | -0.2679 | 0.00875 | -0.0011 | -30.6171
-2 | -0.2022 | 0.00802 | 0.0004 | -25.212
-1.5 | -0.1404 | 0.00694 | 0.0016 | -20.2305
-1 | -0.077 | 0.00642 | 0.0025 | -11.9938
-0.5 | -0.0138 | 0.00599 | 0.0034 | -2.3038
0 | 0.0467 | 0.00551 | 0.0048 | 8.4755
0.5 | 0.1067 | 0.00473 | 0.0068 | 22.5581
1 | 0.2185 | 0.00509 | -0.0025 | 42.9273
1.5 | 0.3105 | 0.00544 | -0.0079 | 57.0772
2 | 0.3756 | 0.00575 | -0.0074 | 65.3217
2.5 | 0.4385 | 0.00609 | -0.0063 | 72.0033
3 | 0.5018 | 0.00646 | -0.0052 | 77.678
3.5 | 0.5656 | 0.00688 | -0.0039 | 82.2093
4 | 0.6296 | 0.00741 | -0.0025 | 84.9663
4.5 | 0.6938 | 0.00801 | -0.001 | 86.6167
5 | 0.758 | 0.00875 | 0.0008 | 86.6286
5.5 | 0.8222 | 0.00962 | 0.0028 | 85.4678
6 | 0.8856 | 0.01074 | 0.0052 | 82.4581
6.5 | 0.948 | 0.01212 | 0.0082 | 78.2178
7 | 1.0042 | 0.01443 | 0.0121 | 69.5911
7.5 | 1.045 | 0.01817 | 0.0173 | 57.5124
8 | 1.0613 | 0.0235 | 0.0228 | 45.1617
8.5 | 1.0434 | 0.02979 | 0.0267 | 35.0252
9 | 1.017 | 0.03955 | 0.0214 | 25.7143
9.5 | 0.9891 | 0.05233 | 0.0112 | 18.9012
10 | 0.9601 | 0.06552 | 0.0023 | 14.6535
10.5 | 0.9293 | 0.07868 | -0.0056 | 11.8111
11 | 0.9007 | 0.09164 | -0.0127 | 9.8287
11.5 | 0.8741 | 0.10486 | -0.0198 | 8.3359
12 | 0.8495 | 0.11889 | -0.0271 | 7.1453
12.5 | 0.8321 | 0.13275 | -0.0341 | 6.2682
13 | 0.8217 | 0.14632 | -0.0406 | 5.6158

## 55. Re 2M Mach 0.00 (1)
BIGFOIL.COM POLAR EXPORT
RAINER_TEST_2-mod
RAINER_TEST_2-mod |  |  |  | Cl Max: | 0.811 | at alpha= | 8.5 | deg
JavaFoil+Calcfoil stall+Eppler ext transition |  |  |  | L/D Max: | 86.703 | at alpha= | 4.5 | deg
Re: | 2000000 |  |  | Cd Min: | 0.00432 | at alpha= | 1 | deg
Mach: | 0 |  |  | Cl=0 at alpha= | -0.14407 | deg
|  |  |  | @ Cl=0.1, Cd= | 0.0061464
|  |  |  | @ Cl=0.4, Cd= | 0.0054329
|  |  |  | @ Cl=0.6, Cd= | 0.05855
alpha (deg) | Cl | Cd | Cm | Cl/Cd
-12.5 | -0.274 | 0.08414 | 0.005 | -3.253
-12 | -0.294 | 0.07929 | 0.005 | -3.707
-11.5 | -0.315 | 0.07497 | 0.005 | -4.205
-11 | -0.337 | 0.07075 | 0.005 | -4.764
-10.5 | -0.359 | 0.06633 | 0.005 | -5.419
-10 | -0.382 | 0.0623 | 0.005 | -6.124
-9.5 | -0.403 | 0.05863 | 0.005 | -6.878
-9 | -0.423 | 0.05486 | 0.005 | -7.715
-8.5 | -0.447 | 0.04704 | 0.006 | -9.505
-8 | -0.561 | 0.01091 | 0.01 | -51.454
-7.5 | -0.57 | 0.01042 | 0.01 | -54.694
-7 | -0.566 | 0.01007 | 0.01 | -56.204
-6.5 | -0.556 | 0.00971 | 0.01 | -57.29
-6 | -0.54 | 0.00948 | 0.01 | -56.943
-5.5 | -0.517 | 0.00918 | 0.01 | -56.381
-5 | -0.488 | 0.00883 | 0.01 | -55.291
-4.5 | -0.453 | 0.00862 | 0.01 | -52.602
-4 | -0.413 | 0.00838 | 0.01 | -49.276
-3.5 | -0.368 | 0.00817 | 0.01 | -45.048
-3 | -0.319 | 0.00797 | 0.01 | -40.056
-2.5 | -0.267 | 0.0078 | 0.01 | -34.268
-2 | -0.213 | 0.00767 | 0.01 | -27.766
-1.5 | -0.157 | 0.00752 | 0.01 | -20.833
-1 | -0.1 | 0.0075 | 0.01 | -13.268
-0.5 | -0.042 | 0.00743 | 0.01 | -5.605
0 | 0.017 | 0.00743 | 0.009 | 2.231
0.5 | 0.075 | 0.00753 | 0.009 | 9.946
1 | 0.133 | 0.00432 | 0.009 | 30.816
1.5 | 0.191 | 0.00455 | 0.009 | 42.045
2 | 0.249 | 0.00481 | 0.009 | 51.805
2.5 | 0.307 | 0.00504 | 0.009 | 60.965
3 | 0.365 | 0.00527 | 0.009 | 69.267
3.5 | 0.423 | 0.00554 | 0.009 | 76.369
4 | 0.481 | 0.00581 | 0.008 | 82.682
4.5 | 0.537 | 0.0062 | 0.008 | 86.703
5 | 0.593 | 0.00801 | 0.008 | 73.963
5.5 | 0.644 | 0.0084 | 0.008 | 76.752
6 | 0.691 | 0.00884 | 0.008 | 78.202
6.5 | 0.733 | 0.00927 | 0.008 | 79.054
7 | 0.766 | 0.00985 | 0.008 | 77.833
7.5 | 0.792 | 0.01027 | 0.007 | 77.13
8 | 0.807 | 0.01063 | 0.007 | 75.912
8.5 | 0.811 | 0.01045 | 0.007 | 77.571
9 | 0.803 | 0.01192 | 0.007 | 67.401
9.5 | 0.784 | 0.01286 | 0.006 | 60.981
10 | 0.756 | 0.01407 | 0.006 | 53.766
10.5 | 0.721 | 0.01566 | 0.006 | 46.034
11 | 0.68 | 0.01783 | 0.006 | 38.153
11.5 | 0.636 | 0.02082 | 0.005 | 30.566
12 | 0.59 | 0.02503 | 0.005 | 23.565
12.5 | 0.54 | 0.03236 | 0.005 | 16.682
13 | 0.49 | 0.04273 | 0.004 | 11.478
13.5 | 0.442 | 0.05855 | 0.004 | 7.541

## 56. Re 2M Mach 0.00 (2)
BIGFOIL.COM POLAR EXPORT
RAINER_TEST_2-mod
RAINER_TEST_2-mod |  |  |  | Cl Max: | 1.3807 | at alpha= | 14 | deg
XFOIL ncrit=9 |  |  |  | L/D Max: | 98.2302 | at alpha= | 5.5 | deg
Re: | 2000000 |  |  | Cd Min: | 0.00399 | at alpha= | 1 | deg
Mach: | 0 |  |  | Cl=0 at alpha= | -0.32037 | deg
|  |  |  | @ Cl=0.1, Cd= | 0.004391
|  |  |  | @ Cl=0.4, Cd= | 0.0049287
|  |  |  | @ Cl=0.6, Cd= | 0.0062052
alpha (deg) | Cl | Cd | Cm | Cl/Cd
-16 | -0.6309 | 0.19303 | 0.0754 | -3.2684
-15 | -0.7389 | 0.19119 | 0.0695 | -3.8647
-14.5 | -0.7229 | 0.18439 | 0.0657 | -3.9205
-14 | -0.7073 | 0.17732 | 0.0618 | -3.9888
-13.5 | -0.6929 | 0.16952 | 0.0577 | -4.0874
-13 | -0.6799 | 0.16131 | 0.0536 | -4.2149
-12.5 | -0.6678 | 0.15149 | 0.0489 | -4.4082
-12 | -0.6572 | 0.14268 | 0.0447 | -4.6061
-11.5 | -0.6476 | 0.13383 | 0.0405 | -4.839
-11 | -0.6401 | 0.12457 | 0.0362 | -5.1385
-10.5 | -0.6344 | 0.11528 | 0.0318 | -5.5031
-10 | -0.6311 | 0.10579 | 0.0272 | -5.9656
-9.5 | -0.6528 | 0.09134 | 0.0199 | -7.1469
-9 | -0.6594 | 0.08115 | 0.0144 | -8.1257
-8.5 | -0.694 | 0.06791 | 0.005 | -10.2194
-8 | -0.6758 | 0.05818 | -0.0026 | -11.6157
-7.5 | -0.7197 | 0.02948 | -0.0086 | -24.4132
-7 | -0.7033 | 0.01679 | -0.0052 | -41.888
-6.5 | -0.653 | 0.01379 | -0.0045 | -47.3532
-6 | -0.6073 | 0.01299 | -0.0021 | -46.7513
-5.5 | -0.5595 | 0.01091 | -0.0005 | -51.2832
-5 | -0.5079 | 0.00978 | 0.0005 | -51.9325
-4.5 | -0.4549 | 0.00894 | 0.0013 | -50.8837
-4 | -0.401 | 0.00827 | 0.002 | -48.4885
-3.5 | -0.3462 | 0.00776 | 0.0025 | -44.6134
-3 | -0.2911 | 0.00734 | 0.003 | -39.6594
-2.5 | -0.2358 | 0.00694 | 0.0034 | -33.9769
-2 | -0.182 | 0.0063 | 0.0039 | -28.8889
-1.5 | -0.1276 | 0.00587 | 0.0042 | -21.7376
-1 | -0.0732 | 0.00551 | 0.0046 | -13.2849
-0.5 | -0.0194 | 0.00514 | 0.005 | -3.7743
0 | 0.0346 | 0.00487 | 0.0054 | 7.1047
0.5 | 0.087 | 0.00455 | 0.0061 | 19.1209
1 | 0.1328 | 0.00399 | 0.0086 | 33.2832
2 | 0.291 | 0.00449 | -0.0016 | 64.8107
2.5 | 0.3638 | 0.00475 | -0.0054 | 76.5895
3 | 0.4185 | 0.00502 | -0.0051 | 83.3665
3.5 | 0.4716 | 0.0053 | -0.0045 | 88.9811
4 | 0.5246 | 0.00563 | -0.0039 | 93.1794
4.5 | 0.5774 | 0.00603 | -0.0034 | 95.7546
5 | 0.6303 | 0.00644 | -0.0028 | 97.8727
5.5 | 0.6827 | 0.00695 | -0.0023 | 98.2302
6 | 0.7348 | 0.0075 | -0.0017 | 97.9733
6.5 | 0.7867 | 0.00807 | -0.0011 | 97.4845
7 | 0.8382 | 0.00868 | -0.0005 | 96.5668
7.5 | 0.8892 | 0.00937 | 0.0002 | 94.8986
8 | 0.94 | 0.01005 | 0.0008 | 93.5323
8.5 | 0.9899 | 0.01089 | 0.0016 | 90.8999
9 | 1.0392 | 0.01177 | 0.0025 | 88.2923
9.5 | 1.0882 | 0.01261 | 0.0033 | 86.2966
10 | 1.1355 | 0.01365 | 0.0043 | 83.1868
10.5 | 1.1784 | 0.01536 | 0.0057 | 76.7187
11 | 1.2243 | 0.01637 | 0.0067 | 74.7892
11.5 | 1.266 | 0.01784 | 0.008 | 70.9641
12 | 1.3039 | 0.0196 | 0.0097 | 66.5255
12.5 | 1.3384 | 0.02149 | 0.0115 | 62.2801
13 | 1.3648 | 0.02384 | 0.014 | 57.2483
13.5 | 1.3776 | 0.02653 | 0.0176 | 51.9261
14 | 1.3807 | 0.03002 | 0.0197 | 45.9927
14.5 | 1.3729 | 0.03636 | 0.0179 | 37.7585
15 | 1.3625 | 0.0445 | 0.0135 | 30.618
15.5 | 1.3277 | 0.05783 | 0.0052 | 22.9587
16 | 1.2694 | 0.07589 | -0.0051 | 16.7268
16.5 | 1.2162 | 0.09334 | -0.0141 | 13.0298
17 | 1.1559 | 0.11288 | -0.0237 | 10.2401
17.5 | 1.0965 | 0.13339 | -0.0337 | 8.2203
18 | 1.0471 | 0.15354 | -0.0438 | 6.8197
18.5 | 1.0087 | 0.17322 | -0.054 | 5.8232
20 | 0.9158 | 0.25212 | -0.0888 | 3.6324

## 57. Re 2M Mach 0.00 (3)
BIGFOIL.COM POLAR EXPORT
RAINER_TEST_2-mod
RAINER_TEST_2-mod |  |  |  | Cl Max: | 1.4517 | at alpha= | 14.5 | deg
NF |  |  |  | L/D Max: | 99.852 | at alpha= | 5.5 | deg
Re: | 2000000 |  |  | Cd Min: | 0.0041001 | at alpha= | 1 | deg
Mach: | 0 |  |  | Cl=0 at alpha= | -0.39548 | deg
|  |  |  | @ Cl=0.1, Cd= | 0.0045625
|  |  |  | @ Cl=0.4, Cd= | 0.0049866
|  |  |  | @ Cl=0.6, Cd= | 0.0061639
alpha (deg) | Cl | Cd | Cm | Cl/Cd
-20 | -0.91678 | 0.25642 | 0.11608 | -3.5753
-19.5 | -0.89886 | 0.25044 | 0.11163 | -3.5892
-19 | -0.8809 | 0.24428 | 0.10722 | -3.6062
-18.5 | -0.86292 | 0.23791 | 0.10284 | -3.6271
-18 | -0.8451 | 0.23135 | 0.098469 | -3.6529
-17.5 | -0.82762 | 0.22464 | 0.094142 | -3.6843
-17 | -0.81051 | 0.21783 | 0.089867 | -3.7208
-16.5 | -0.79366 | 0.21099 | 0.085626 | -3.7616
-16 | -0.7769 | 0.20414 | 0.081381 | -3.8058
-15.5 | -0.76028 | 0.19725 | 0.077102 | -3.8544
-15 | -0.74409 | 0.1902 | 0.072785 | -3.9121
-14.5 | -0.72869 | 0.18278 | 0.068448 | -3.9866
-14 | -0.71401 | 0.17486 | 0.064094 | -4.0832
-13.5 | -0.69945 | 0.16665 | 0.059714 | -4.1971
-13 | -0.68485 | 0.15856 | 0.055338 | -4.3191
-12.5 | -0.67131 | 0.15076 | 0.05107 | -4.4528
-12 | -0.66008 | 0.14329 | 0.047037 | -4.6068
-11.5 | -0.65241 | 0.13604 | 0.043315 | -4.7958
-11 | -0.65025 | 0.12852 | 0.040053 | -5.0597
-10.5 | -0.65168 | 0.12138 | 0.03739 | -5.3688
-10 | -0.64318 | 0.1178 | 0.033729 | -5.4598
-9.5 | -0.66698 | 0.094782 | 0.021396 | -7.0369
-9 | -0.75267 | 0.047412 | 0.0019099 | -15.8751
-8.5 | -0.8407 | 0.022674 | -0.0083622 | -37.0782
-8 | -0.79957 | 0.017248 | -0.0065063 | -46.3567
-7.5 | -0.75649 | 0.014554 | -0.0052406 | -51.9784
-7 | -0.70783 | 0.012772 | -0.0044495 | -55.4198
-6.5 | -0.6564 | 0.011507 | -0.0035992 | -57.0423
-6 | -0.60571 | 0.010539 | -0.0023758 | -57.4758
-5.5 | -0.55417 | 0.0097223 | -0.001239 | -56.9994
-5 | -0.50099 | 0.0090224 | -0.00040175 | -55.5272
-4.5 | -0.44693 | 0.0084289 | 0.00024031 | -53.0244
-4 | -0.39249 | 0.0079215 | 0.00074916 | -49.5482
-3.5 | -0.33774 | 0.0074972 | 0.0011663 | -45.0485
-3 | -0.28252 | 0.0071619 | 0.0015024 | -39.4474
-2.5 | -0.22678 | 0.0068933 | 0.0017995 | -32.8992
-2 | -0.1733 | 0.0063531 | 0.0023858 | -27.2785
-1.5 | -0.11973 | 0.0058137 | 0.0027701 | -20.5944
-1 | -0.06487 | 0.0055226 | 0.003052 | -11.7464
-0.5 | -0.011312 | 0.0052081 | 0.0034038 | -2.172
0 | 0.042803 | 0.0049143 | 0.0037649 | 8.71
0.5 | 0.096014 | 0.0046045 | 0.0041398 | 20.8521
1 | 0.14387 | 0.0041001 | 0.0062678 | 35.0886
1.5 | 0.23426 | 0.0042445 | -0.00046904 | 55.1901
2 | 0.30436 | 0.0045659 | -0.0035143 | 66.6603
2.5 | 0.3699 | 0.0048528 | -0.0058567 | 76.2243
3 | 0.42914 | 0.0051162 | -0.0067932 | 83.878
3.5 | 0.48289 | 0.005386 | -0.0064962 | 89.6572
4 | 0.53479 | 0.005704 | -0.0056333 | 93.757
4.5 | 0.58576 | 0.0060548 | -0.0045916 | 96.7439
5 | 0.6375 | 0.0064514 | -0.0037249 | 98.8169
5.5 | 0.6899 | 0.0069092 | -0.0030752 | 99.852
6 | 0.74237 | 0.0074376 | -0.0024956 | 99.813
6.5 | 0.79376 | 0.0080889 | -0.0018566 | 98.1298
7 | 0.84413 | 0.0087824 | -0.0011752 | 96.1165
7.5 | 0.89435 | 0.0094708 | -0.00050479 | 94.4322
8 | 0.94484 | 0.010171 | 0.0001929 | 92.8961
8.5 | 0.99503 | 0.010922 | 0.00092736 | 91.0991
9 | 1.0445 | 0.011732 | 0.0016936 | 89.0338
9.5 | 1.0934 | 0.0126 | 0.0025242 | 86.7806
10 | 1.1415 | 0.013537 | 0.0034163 | 84.3203
10.5 | 1.1885 | 0.01456 | 0.0043634 | 81.627
11 | 1.2343 | 0.015682 | 0.0053597 | 78.709
11.5 | 1.2786 | 0.016915 | 0.0064106 | 75.59
12 | 1.321 | 0.018274 | 0.0075492 | 72.2874
12.5 | 1.3607 | 0.019776 | 0.0088516 | 68.8065
13 | 1.3967 | 0.02144 | 0.010438 | 65.1421
13.5 | 1.427 | 0.023315 | 0.012468 | 61.2037
14 | 1.447 | 0.025606 | 0.015276 | 56.5097
14.5 | 1.4517 | 0.028885 | 0.018346 | 50.2593
15 | 1.4495 | 0.033871 | 0.018546 | 42.7946
15.5 | 1.4404 | 0.041115 | 0.015557 | 35.0339
16 | 1.4164 | 0.052175 | 0.0095344 | 27.1478
16.5 | 1.376 | 0.067563 | 0.0011348 | 20.3663
17 | 1.3106 | 0.08742 | -0.0097544 | 14.9915
17.5 | 1.2418 | 0.10856 | -0.021218 | 11.4393
18 | 1.1765 | 0.13109 | -0.03415 | 8.9747
18.5 | 1.1279 | 0.15034 | -0.045793 | 7.5024
19 | 1.0983 | 0.1659 | -0.055485 | 6.6201
19.5 | 1.0775 | 0.17924 | -0.064517 | 6.0118
20 | 1.0549 | 0.19422 | -0.074532 | 5.4314

## 58. Re 2M Mach 0.10 (1)
BIGFOIL.COM POLAR EXPORT
RAINER_TEST_2-mod
RAINER_TEST_2-mod |  |  |  | Cl Max: | 0.805 | at alpha= | 8 | deg
JavaFoil+Calcfoil stall+Eppler ext transition |  |  |  | L/D Max: | 87.046 | at alpha= | 4.5 | deg
Re: | 2000000 |  |  | Cd Min: | 0.00432 | at alpha= | 1 | deg
Mach: | 0.1 |  |  | Cl=0 at alpha= | -0.14407 | deg
|  |  |  | @ Cl=0.1, Cd= | 0.0061698
|  |  |  | @ Cl=0.4, Cd= | 0.0054322
|  |  |  | @ Cl=0.6, Cd= | 0.04894
alpha (deg) | Cl | Cd | Cm | Cl/Cd
-12.5 | -0.234 | 0.085 | 0.005 | -2.748
-12 | -0.255 | 0.07986 | 0.005 | -3.198
-11.5 | -0.279 | 0.07547 | 0.005 | -3.691
-11 | -0.303 | 0.07117 | 0.005 | -4.255
-10.5 | -0.328 | 0.06711 | 0.005 | -4.883
-10 | -0.353 | 0.06281 | 0.005 | -5.62
-9.5 | -0.378 | 0.05915 | 0.005 | -6.389
-9 | -0.402 | 0.05527 | 0.005 | -7.264
-8.5 | -0.423 | 0.05151 | 0.005 | -8.209
-8 | -0.444 | 0.04591 | 0.006 | -9.673
-7.5 | -0.557 | 0.01048 | 0.01 | -53.12
-7 | -0.556 | 0.01013 | 0.01 | -54.948
-6.5 | -0.549 | 0.00979 | 0.01 | -56.153
-6 | -0.536 | 0.00953 | 0.01 | -56.188
-5.5 | -0.515 | 0.00919 | 0.01 | -56.016
-5 | -0.487 | 0.00887 | 0.01 | -54.983
-4.5 | -0.454 | 0.00865 | 0.01 | -52.455
-4 | -0.414 | 0.00841 | 0.01 | -49.239
-3.5 | -0.369 | 0.00821 | 0.01 | -44.958
-3 | -0.32 | 0.008 | 0.01 | -40.06
-2.5 | -0.268 | 0.00782 | 0.01 | -34.299
-2 | -0.214 | 0.00766 | 0.01 | -27.899
-1.5 | -0.158 | 0.00753 | 0.01 | -20.919
-1 | -0.1 | 0.0075 | 0.01 | -13.328
-0.5 | -0.042 | 0.00746 | 0.01 | -5.61
0 | 0.017 | 0.00744 | 0.01 | 2.239
0.5 | 0.075 | 0.00753 | 0.009 | 9.994
1 | 0.134 | 0.00432 | 0.009 | 30.967
1.5 | 0.192 | 0.00458 | 0.009 | 41.933
2 | 0.251 | 0.00482 | 0.009 | 51.983
2.5 | 0.309 | 0.00505 | 0.009 | 61.247
3 | 0.367 | 0.00529 | 0.009 | 69.394
3.5 | 0.425 | 0.00554 | 0.009 | 76.694
4 | 0.483 | 0.00581 | 0.009 | 83.065
4.5 | 0.54 | 0.0062 | 0.008 | 87.046
5 | 0.595 | 0.00803 | 0.008 | 74.142
5.5 | 0.647 | 0.00848 | 0.008 | 76.352
6 | 0.694 | 0.00886 | 0.008 | 78.325
6.5 | 0.735 | 0.00937 | 0.008 | 78.465
7 | 0.768 | 0.00988 | 0.008 | 77.707
7.5 | 0.792 | 0.01039 | 0.007 | 76.195
8 | 0.805 | 0.01074 | 0.007 | 74.91
8.5 | 0.805 | 0.01058 | 0.007 | 76.111
9 | 0.794 | 0.01206 | 0.007 | 65.781
9.5 | 0.77 | 0.01303 | 0.006 | 59.11
10 | 0.736 | 0.01437 | 0.006 | 51.241
10.5 | 0.696 | 0.01606 | 0.006 | 43.322
11 | 0.65 | 0.0185 | 0.006 | 35.112
11.5 | 0.6 | 0.02182 | 0.005 | 27.515
12 | 0.548 | 0.0269 | 0.005 | 20.381
12.5 | 0.493 | 0.03581 | 0.005 | 13.776
13 | 0.44 | 0.04894 | 0.004 | 8.986

## 59. Re 2M Mach 0.10 (2)
BIGFOIL.COM POLAR EXPORT
RAINER_TEST_2-mod
RAINER_TEST_2-mod |  |  |  | Cl Max: | 1.3541 | at alpha= | 13 | deg
XFOIL ncrit=9 |  |  |  | L/D Max: | 98.594 | at alpha= | 5.5 | deg
Re: | 2000000 |  |  | Cd Min: | 0.00401 | at alpha= | 1 | deg
Mach: | 0.1 |  |  | Cl=0 at alpha= | -0.32228 | deg
|  |  |  | @ Cl=0.1, Cd= | 0.0044285
|  |  |  | @ Cl=0.4, Cd= | 0.0049307
|  |  |  | @ Cl=0.6, Cd= | 0.0062049
alpha (deg) | Cl | Cd | Cm | Cl/Cd
-20 | -0.9087 | 0.26818 | 0.1142 | -3.3884
-19.5 | -0.8909 | 0.26145 | 0.1098 | -3.4075
-19 | -0.872 | 0.25373 | 0.1053 | -3.4367
-18.5 | -0.8544 | 0.24644 | 0.1007 | -3.467
-18 | -0.8369 | 0.23914 | 0.0963 | -3.4996
-17.5 | -0.8196 | 0.23187 | 0.0919 | -3.5347
-17 | -0.8025 | 0.22443 | 0.0876 | -3.5757
-16.5 | -0.7855 | 0.21692 | 0.0832 | -3.6212
-16 | -0.7689 | 0.2092 | 0.0789 | -3.6754
-15 | -0.7402 | 0.192 | 0.0701 | -3.8552
-14.5 | -0.7241 | 0.18514 | 0.0663 | -3.9111
-14 | -0.7083 | 0.17803 | 0.0624 | -3.9785
-13.5 | -0.6936 | 0.17022 | 0.0583 | -4.0747
-13 | -0.6804 | 0.162 | 0.0542 | -4.2
-12.5 | -0.668 | 0.15217 | 0.0494 | -4.3898
-12 | -0.6571 | 0.14338 | 0.0452 | -4.5829
-11.5 | -0.6471 | 0.13454 | 0.041 | -4.8097
-11 | -0.6392 | 0.12533 | 0.0367 | -5.1001
-10.5 | -0.633 | 0.11609 | 0.0323 | -5.4527
-10 | -0.6291 | 0.10667 | 0.0278 | -5.8976
-9.5 | -0.648 | 0.09292 | 0.0208 | -6.9737
-9 | -0.6559 | 0.0824 | 0.0151 | -7.96
-8.5 | -0.6866 | 0.07036 | 0.0072 | -9.7584
-8 | -0.6861 | 0.05523 | -0.0042 | -12.4226
-7.5 | -0.7179 | 0.03139 | -0.0092 | -22.8703
-7 | -0.6936 | 0.02245 | -0.0076 | -30.8953
-6.5 | -0.6564 | 0.01444 | -0.0051 | -45.4571
-6 | -0.6113 | 0.01316 | -0.0025 | -46.4514
-5.5 | -0.5623 | 0.01127 | -0.0009 | -49.8935
-5 | -0.5109 | 0.00993 | 0.0002 | -51.4502
-4.5 | -0.4575 | 0.00905 | 0.0011 | -50.5525
-4 | -0.4033 | 0.00834 | 0.0018 | -48.3573
-3.5 | -0.3482 | 0.00781 | 0.0023 | -44.5839
-3 | -0.2927 | 0.00736 | 0.0029 | -39.769
-2.5 | -0.237 | 0.00698 | 0.0033 | -33.9542
-2 | -0.1828 | 0.00633 | 0.0038 | -28.8784
-1.5 | -0.1282 | 0.00588 | 0.0042 | -21.8027
-1 | -0.0734 | 0.00553 | 0.0045 | -13.2731
-0.5 | -0.0193 | 0.00515 | 0.0049 | -3.7476
0 | 0.035 | 0.00489 | 0.0054 | 7.1575
0.5 | 0.0878 | 0.00458 | 0.0061 | 19.1703
1 | 0.1337 | 0.00401 | 0.0086 | 33.3416
1.5 | 0.2235 | 0.00422 | 0.0012 | 52.9621
2 | 0.2924 | 0.0045 | -0.0015 | 64.9778
2.5 | 0.3657 | 0.00477 | -0.0053 | 76.6667
3 | 0.4212 | 0.00503 | -0.0052 | 83.7376
3.5 | 0.4746 | 0.00533 | -0.0045 | 89.0432
4 | 0.528 | 0.00565 | -0.0039 | 93.4513
4.5 | 0.5812 | 0.00606 | -0.0033 | 95.9076
5 | 0.6344 | 0.00647 | -0.0028 | 98.0526
5.5 | 0.6872 | 0.00697 | -0.0022 | 98.594
6 | 0.7397 | 0.00756 | -0.0016 | 97.8439
6.5 | 0.7919 | 0.00815 | -0.0009 | 97.1656
7 | 0.8439 | 0.00875 | -0.0003 | 96.4457
7.5 | 0.8953 | 0.00946 | 0.0005 | 94.6406
8 | 0.9464 | 0.01019 | 0.0012 | 92.8754
8.5 | 0.9965 | 0.01108 | 0.0021 | 89.9368
9 | 1.0465 | 0.01194 | 0.003 | 87.6466
9.5 | 1.0957 | 0.01284 | 0.004 | 85.3349
10 | 1.1425 | 0.01409 | 0.0052 | 81.0859
10.5 | 1.186 | 0.01574 | 0.0066 | 75.3494
11 | 1.2307 | 0.01698 | 0.0079 | 72.4794
11.5 | 1.2708 | 0.0187 | 0.0096 | 67.9572
12 | 1.3059 | 0.02077 | 0.0116 | 62.8743
12.5 | 1.3363 | 0.02298 | 0.0138 | 58.1506
13 | 1.3541 | 0.02586 | 0.0169 | 52.3627
13.5 | 1.3501 | 0.02963 | 0.0203 | 45.5653
14 | 1.3513 | 0.0348 | 0.0193 | 38.8305
14.5 | 1.3314 | 0.04424 | 0.0141 | 30.0949
15 | 1.3093 | 0.05554 | 0.007 | 23.574
15.5 | 1.2588 | 0.07237 | -0.003 | 17.3939
16 | 1.1892 | 0.09258 | -0.0137 | 12.8451
16.5 | 1.14 | 0.11003 | -0.0223 | 10.3608
17 | 1.0891 | 0.12863 | -0.0313 | 8.4669
17.5 | 1.0393 | 0.14848 | -0.0411 | 6.9996
18 | 0.9934 | 0.1698 | -0.052 | 5.8504

## 60. Re 2M Mach 0.25 (1)
BIGFOIL.COM POLAR EXPORT
RAINER_TEST_2-mod
RAINER_TEST_2-mod |  |  |  | Cl Max: | 0.785 | at alpha= | 7.5 | deg
JavaFoil+Calcfoil stall+Eppler ext transition |  |  |  | L/D Max: | 82.803 | at alpha= | 4 | deg
Re: | 2000000 |  |  | Cd Min: | 0.00436 | at alpha= | 1 | deg
Mach: | 0.25 |  |  | Cl=0 at alpha= | -0.14167 | deg
|  |  |  | @ Cl=0.1, Cd= | 0.0658
|  |  |  | @ Cl=0.4, Cd= | 0.0658
|  |  |  | @ Cl=0.6, Cd= | 0.0658
alpha (deg) | Cl | Cd | Cm | Cl/Cd
-11 | -0.061 | 0.07418 | 0.005 | -0.826
-10.5 | -0.058 | 0.06923 | 0.005 | -0.845
-10 | -0.056 | 0.06533 | 0.005 | -0.852
-9.5 | -0.118 | 0.06127 | 0.005 | -1.92
-9 | -0.196 | 0.05775 | 0.005 | -3.403
-8.5 | -0.258 | 0.05391 | 0.005 | -4.794
-8 | -0.312 | 0.0501 | 0.005 | -6.236
-7.5 | -0.356 | 0.04583 | 0.006 | -7.778
-7 | -0.47 | 0.01034 | 0.011 | -45.413
-6.5 | -0.489 | 0.01008 | 0.011 | -48.508
-6 | -0.496 | 0.00976 | 0.011 | -50.827
-5.5 | -0.492 | 0.00942 | 0.011 | -52.18
-5 | -0.476 | 0.00909 | 0.01 | -52.375
-4.5 | -0.451 | 0.00882 | 0.01 | -51.1
-4 | -0.416 | 0.00855 | 0.01 | -48.686
-3.5 | -0.374 | 0.00833 | 0.01 | -44.956
-3 | -0.327 | 0.00807 | 0.01 | -40.491
-2.5 | -0.275 | 0.00791 | 0.01 | -34.688
-2 | -0.219 | 0.00775 | 0.01 | -28.271
-1.5 | -0.162 | 0.00766 | 0.01 | -21.114
-1 | -0.103 | 0.00755 | 0.01 | -13.608
-0.5 | -0.043 | 0.00749 | 0.01 | -5.738
0 | 0.017 | 0.00753 | 0.01 | 2.275
0.5 | 0.077 | 0.00757 | 0.01 | 10.217
1 | 0.137 | 0.00436 | 0.01 | 31.521
1.5 | 0.198 | 0.00459 | 0.009 | 43.058
2 | 0.258 | 0.00487 | 0.009 | 52.87
2.5 | 0.317 | 0.0051 | 0.009 | 62.257
3 | 0.377 | 0.00539 | 0.009 | 70.03
3.5 | 0.437 | 0.00561 | 0.009 | 77.821
4 | 0.496 | 0.00599 | 0.009 | 82.803
4.5 | 0.555 | 0.00786 | 0.009 | 70.599
5 | 0.611 | 0.00823 | 0.008 | 74.254
5.5 | 0.663 | 0.00864 | 0.008 | 76.762
6 | 0.709 | 0.00915 | 0.008 | 77.512
6.5 | 0.747 | 0.00964 | 0.008 | 77.471
7 | 0.773 | 0.01037 | 0.008 | 74.62
7.5 | 0.785 | 0.0106 | 0.008 | 74.119
8 | 0.779 | 0.01052 | 0.007 | 74.075
8.5 | 0.754 | 0.01207 | 0.007 | 62.46
9 | 0.709 | 0.01306 | 0.007 | 54.271
9.5 | 0.645 | 0.01451 | 0.007 | 44.431
10 | 0.566 | 0.01668 | 0.006 | 33.909
10.5 | 0.476 | 0.01931 | 0.006 | 24.67
11 | 0.377 | 0.02382 | 0.006 | 15.84
11.5 | 0.269 | 0.03263 | 0.005 | 8.24
12 | 0.132 | 0.04894 | 0.005 | 2.688
12.5 | 0.074 | 0.0658 | 0.004 | 1.13

## 61. Re 2M Mach 0.25 (2)
BIGFOIL.COM POLAR EXPORT
RAINER_TEST_2-mod
RAINER_TEST_2-mod |  |  |  | Cl Max: | 1.2533 | at alpha= | 11.5 | deg
XFOIL ncrit=9 |  |  |  | L/D Max: | 98.8271 | at alpha= | 5 | deg
Re: | 2000000 |  |  | Cd Min: | 0.00415 | at alpha= | 1 | deg
Mach: | 0.25 |  |  | Cl=0 at alpha= | -0.33363 | deg
|  |  |  | @ Cl=0.1, Cd= | 0.0046358
|  |  |  | @ Cl=0.4, Cd= | 0.004969
|  |  |  | @ Cl=0.6, Cd= | 0.0062049
alpha (deg) | Cl | Cd | Cm | Cl/Cd
-10 | -0.6312 | 0.10883 | 0.0296 | -5.7999
-9.5 | -0.6253 | 0.1007 | 0.0254 | -6.2095
-9 | -0.6246 | 0.09136 | 0.0205 | -6.8367
-8.5 | -0.6267 | 0.08247 | 0.0155 | -7.5991
-8 | -0.6424 | 0.07225 | 0.0092 | -8.8913
-7.5 | -0.6582 | 0.0585 | -0.0028 | -11.2513
-7 | -0.6583 | 0.04175 | -0.0104 | -15.7677
-6.5 | -0.6458 | 0.02698 | -0.0108 | -23.9362
-6 | -0.6266 | 0.01679 | -0.0057 | -37.3198
-5.5 | -0.5776 | 0.01361 | -0.0035 | -42.4394
-5 | -0.5267 | 0.01097 | -0.0016 | -48.0128
-4.5 | -0.4719 | 0.00973 | -0.0003 | -48.4995
-4 | -0.416 | 0.00876 | 0.0007 | -47.4886
-3.5 | -0.3592 | 0.00807 | 0.0016 | -44.5105
-3 | -0.3018 | 0.0075 | 0.0023 | -40.24
-2.5 | -0.2441 | 0.00706 | 0.0029 | -34.5751
-2 | -0.1874 | 0.00652 | 0.0035 | -28.7423
-1.5 | -0.1313 | 0.00597 | 0.004 | -21.9933
-1 | -0.0747 | 0.00561 | 0.0044 | -13.3155
-0.5 | -0.0187 | 0.00526 | 0.0048 | -3.5551
0 | 0.0375 | 0.005 | 0.0053 | 7.5
0.5 | 0.0923 | 0.00473 | 0.006 | 19.5137
1 | 0.1397 | 0.00415 | 0.0084 | 33.6627
1.5 | 0.2314 | 0.00428 | 0.0012 | 54.0654
2 | 0.3006 | 0.00458 | -0.0012 | 65.6332
2.5 | 0.3764 | 0.00485 | -0.005 | 77.6082
3.5 | 0.4914 | 0.00543 | -0.0046 | 90.4972
4 | 0.5467 | 0.00578 | -0.0039 | 94.5848
4.5 | 0.6019 | 0.00622 | -0.0032 | 96.7685
5 | 0.6572 | 0.00665 | -0.0024 | 98.8271
5.5 | 0.7122 | 0.00721 | -0.0016 | 98.7795
6 | 0.7668 | 0.00783 | -0.0008 | 97.931
6.5 | 0.8214 | 0.00848 | 0.0001 | 96.8632
7 | 0.8757 | 0.00918 | 0.0011 | 95.3922
7.5 | 0.9293 | 0.01 | 0.0023 | 92.93
8 | 0.9824 | 0.01093 | 0.0035 | 89.8811
8.5 | 1.0347 | 0.01199 | 0.005 | 86.2969
9 | 1.0862 | 0.0131 | 0.0065 | 82.916
9.5 | 1.1347 | 0.01463 | 0.0083 | 77.5598
10 | 1.1742 | 0.01726 | 0.0109 | 68.0301
10.5 | 1.2145 | 0.0194 | 0.0134 | 62.6031
11 | 1.2425 | 0.02256 | 0.0165 | 55.0754
11.5 | 1.2533 | 0.02657 | 0.0204 | 47.1697
12 | 1.2359 | 0.03228 | 0.0225 | 38.2869
12.5 | 1.2226 | 0.04065 | 0.0181 | 30.0763
13 | 1.1888 | 0.05423 | 0.0085 | 21.9214
13.5 | 1.149 | 0.06969 | -0.0014 | 16.4873
14 | 1.1145 | 0.08399 | -0.0092 | 13.2694
14.5 | 1.0672 | 0.10058 | -0.0178 | 10.6105
15 | 1.0311 | 0.11589 | -0.0252 | 8.8972
15.5 | 0.9915 | 0.13277 | -0.0333 | 7.4678
16 | 0.9555 | 0.15018 | -0.0418 | 6.3624
16.5 | 0.9203 | 0.16964 | -0.0513 | 5.425

## 62. Re 2M Mach 0.50 (1)
BIGFOIL.COM POLAR EXPORT
RAINER_TEST_2-mod
RAINER_TEST_2-mod |  |  |  | Cl Max: | 1.068 | at alpha= | 20 | deg
JavaFoil+Calcfoil stall+Eppler ext transition |  |  |  | L/D Max: | 79.198 | at alpha= | 3.5 | deg
Re: | 2000000 |  |  | Cd Min: | 0.0048 | at alpha= | 1 | deg
Mach: | 0.5 |  |  | Cl=0 at alpha= | -0.14179 | deg
|  |  |  | @ Cl=0.1, Cd= | 0.0072062
|  |  |  | @ Cl=0.4, Cd= | 0.0056268
|  |  |  | @ Cl=0.6, Cd= | 0.077653
alpha (deg) | Cl | Cd | Cm | Cl/Cd
-20 | -1.054 | 0.17681 | 0.006 | -5.963
-19.5 | -1.029 | 0.17304 | 0.006 | -5.946
-19 | -1.003 | 0.16692 | 0.006 | -6.012
-18.5 | -0.976 | 0.16343 | 0.006 | -5.975
-18 | -0.951 | 0.15731 | 0.006 | -6.045
-17.5 | -0.924 | 0.15216 | 0.006 | -6.073
-17 | -0.898 | 0.14706 | 0.006 | -6.108
-16.5 | -0.872 | 0.14402 | 0.006 | -6.058
-16 | -0.845 | 0.13902 | 0.006 | -6.081
-15.5 | -0.82 | 0.13323 | 0.006 | -6.151
-15 | -0.793 | 0.12806 | 0.006 | -6.189
-14.5 | -0.767 | 0.12418 | 0.006 | -6.174
-14 | -0.74 | 0.11817 | 0.006 | -6.259
-13.5 | -0.714 | 0.11419 | 0.006 | -6.248
-13 | -0.687 | 0.09606 | 0.006 | -7.149
-12.5 | -0.66 | 0.10511 | 0.006 | -6.28
-12 | -0.634 | 0.08413 | 0.006 | -7.535
-11.5 | -0.607 | 0.08501 | 0.006 | -7.141
-11 | -0.581 | 0.07375 | 0.006 | -7.875
-10.5 | -0.554 | 0.07327 | 0.006 | -7.56
-10 | -0.527 | 0.0707 | 0.005 | -7.457
-9.5 | -0.501 | 0.06261 | 0.005 | -8.001
-9 | -0.474 | 0.06174 | 0.005 | -7.677
-8.5 | -0.447 | 0.05731 | 0.005 | -7.805
-8 | -0.421 | 0.05341 | 0.005 | -7.878
-7.5 | -0.394 | 0.05071 | 0.005 | -7.772
-7 | -0.367 | 0.04855 | 0.005 | -7.562
-6.5 | -0.34 | 0.04562 | 0.005 | -7.463
-6 | -0.314 | 0.04289 | 0.005 | -7.317
-5.5 | -0.287 | 0.04013 | 0.005 | -7.154
-5 | -0.26 | 0.03738 | 0.005 | -6.964
-4.5 | -0.291 | 0.00963 | 0.012 | -30.224
-4 | -0.258 | 0.00923 | 0.012 | -27.943
-3.5 | -0.289 | 0.00889 | 0.012 | -32.559
-3 | -0.333 | 0.00858 | 0.011 | -38.804
-2.5 | -0.295 | 0.00832 | 0.011 | -35.498
-2 | -0.241 | 0.00815 | 0.011 | -29.59
-1.5 | -0.18 | 0.00794 | 0.011 | -22.606
-1 | -0.115 | 0.00781 | 0.011 | -14.667
-0.5 | -0.048 | 0.00775 | 0.011 | -6.2
0 | 0.019 | 0.00784 | 0.011 | 2.442
0.5 | 0.086 | 0.00783 | 0.011 | 11.034
1 | 0.154 | 0.0048 | 0.011 | 32.017
1.5 | 0.221 | 0.0049 | 0.011 | 45.076
2 | 0.288 | 0.00514 | 0.01 | 55.99
2.5 | 0.355 | 0.00547 | 0.01 | 64.845
3 | 0.421 | 0.0057 | 0.01 | 73.911
3.5 | 0.488 | 0.00616 | 0.01 | 79.198
4 | 0.553 | 0.00819 | 0.01 | 67.571
4.5 | 0.618 | 0.00863 | 0.01 | 71.569
5 | 0.678 | 0.00929 | 0.009 | 72.97
5.5 | 0.728 | 0.01002 | 0.009 | 72.666
6 | 0.75 | 0.0098 | 0.009 | 76.547
6.5 | 0.695 | 0.01131 | 0.009 | 61.426
7 | 0.468 | 0.01242 | 0.009 | 37.716
7.5 | 0.494 | 0.01429 | 0.008 | 34.59
8 | 0.516 | 0.01744 | 0.008 | 29.6
8.5 | 0.52 | 0.02765 | 0.007 | 18.807
9 | 0.489 | 0.0617 | 0.004 | 7.921
9.5 | 0.514 | 0.06651 | 0.003 | 7.727
10 | 0.541 | 0.06938 | 0.003 | 7.793
10.5 | 0.567 | 0.07562 | 0.003 | 7.498
11 | 0.594 | 0.0764 | 0.003 | 7.774
11.5 | 0.62 | 0.08183 | 0.003 | 7.583
12 | 0.647 | 0.08809 | 0.003 | 7.343
12.5 | 0.674 | 0.0895 | 0.003 | 7.527
13 | 0.7 | 0.11042 | 0.003 | 6.34
13.5 | 0.726 | 0.1163 | 0.003 | 6.243
14 | 0.753 | 0.12158 | 0.003 | 6.191
14.5 | 0.78 | 0.12368 | 0.003 | 6.303
15 | 0.805 | 0.13102 | 0.002 | 6.148
15.5 | 0.832 | 0.13501 | 0.002 | 6.163
16 | 0.859 | 0.13969 | 0.002 | 6.15
16.5 | 0.885 | 0.14516 | 0.002 | 6.094
17 | 0.911 | 0.14957 | 0.002 | 6.094
17.5 | 0.937 | 0.1539 | 0.002 | 6.088
18 | 0.964 | 0.15792 | 0.002 | 6.103
18.5 | 0.989 | 0.16536 | 0.001 | 5.983
19 | 1.016 | 0.1664 | 0.001 | 6.107
19.5 | 1.041 | 0.17232 | 0.001 | 6.043
20 | 1.068 | 0.1761 | 0.001 | 6.067

## 63. Re 2M Mach 0.50 (2)
BIGFOIL.COM POLAR EXPORT
RAINER_TEST_2-mod
RAINER_TEST_2-mod |  |  |  | Cl Max: | 1.1004 | at alpha= | 8 | deg
XFOIL ncrit=9 |  |  |  | L/D Max: | 101.505 | at alpha= | 5 | deg
Re: | 2000000 |  |  | Cd Min: | 0.00453 | at alpha= | 1.5 | deg
Mach: | 0.5 |  |  | Cl=0 at alpha= | -0.37694 | deg
|  |  |  | @ Cl=0.1, Cd= | 0.0053158
|  |  |  | @ Cl=0.4, Cd= | 0.0050884
|  |  |  | @ Cl=0.6, Cd= | 0.0061383
alpha (deg) | Cl | Cd | Cm | Cl/Cd
-17 | -0.8902 | 0.2491 | 0.1097 | -3.5737
-16.5 | -0.8677 | 0.23997 | 0.1045 | -3.6159
-16 | -0.8453 | 0.23154 | 0.0996 | -3.6508
-15.5 | -0.8228 | 0.22312 | 0.0945 | -3.6877
-15 | -0.8004 | 0.21465 | 0.0895 | -3.7289
-14.5 | -0.7783 | 0.20607 | 0.0845 | -3.7769
-14 | -0.7565 | 0.19727 | 0.0796 | -3.8348
-13.5 | -0.7346 | 0.18779 | 0.0744 | -3.9118
-13 | -0.7147 | 0.17848 | 0.0691 | -4.0044
-12.5 | -0.6959 | 0.16909 | 0.064 | -4.1156
-12 | -0.6773 | 0.15996 | 0.0592 | -4.2342
-11.5 | -0.6613 | 0.15095 | 0.0548 | -4.3809
-11 | -0.6439 | 0.14261 | 0.0504 | -4.5151
-10.5 | -0.6278 | 0.13409 | 0.0459 | -4.6819
-10 | -0.613 | 0.12537 | 0.0414 | -4.8895
-9.5 | -0.6002 | 0.11635 | 0.0367 | -5.1586
-9 | -0.5887 | 0.10741 | 0.032 | -5.4809
-8.5 | -0.5787 | 0.09764 | 0.0267 | -5.9269
-8 | -0.5707 | 0.08886 | 0.0219 | -6.4225
-7.5 | -0.5666 | 0.07978 | 0.0169 | -7.102
-7 | -0.5672 | 0.07063 | 0.0115 | -8.0306
-6 | -0.5879 | 0.05108 | -0.0041 | -11.5094
-5.5 | -0.5851 | 0.03671 | -0.0111 | -15.9384
-5 | -0.5647 | 0.02524 | -0.0119 | -22.3732
-4.5 | -0.5237 | 0.01762 | -0.0095 | -29.7219
-4 | -0.4684 | 0.01272 | -0.0062 | -36.8239
-3.5 | -0.4063 | 0.00996 | -0.0033 | -40.7932
-3 | -0.3416 | 0.00852 | -0.0011 | -40.0939
-2.5 | -0.2755 | 0.00764 | 0.0006 | -36.0602
-2 | -0.2088 | 0.00711 | 0.0018 | -29.3671
-1.5 | -0.1449 | 0.00635 | 0.0029 | -22.8189
-1 | -0.0803 | 0.00593 | 0.0036 | -13.5413
-0.5 | -0.0159 | 0.00564 | 0.0043 | -2.8191
0 | 0.0487 | 0.00547 | 0.0048 | 8.9031
0.5 | 0.1119 | 0.00528 | 0.0055 | 21.1932
1 | 0.1705 | 0.00485 | 0.0071 | 35.1546
1.5 | 0.2533 | 0.00453 | 0.004 | 55.9161
2 | 0.3422 | 0.00486 | -0.0006 | 70.4115
2.5 | 0.4257 | 0.00519 | -0.0038 | 82.0231
3.5 | 0.568 | 0.00592 | -0.0046 | 95.9459
4 | 0.6325 | 0.00636 | -0.0032 | 99.4497
4.5 | 0.6971 | 0.00692 | -0.0017 | 100.737
5 | 0.7623 | 0.00751 | 0.0001 | 101.5047
5.5 | 0.8275 | 0.00828 | 0.0021 | 99.9396
6 | 0.8929 | 0.00914 | 0.0044 | 97.6915
6.5 | 0.9576 | 0.01028 | 0.0072 | 93.1518
7 | 1.0207 | 0.01188 | 0.0109 | 85.9175
7.5 | 1.0742 | 0.01467 | 0.0158 | 73.2243
8 | 1.1004 | 0.01973 | 0.0217 | 55.7729
8.5 | 1.091 | 0.02622 | 0.027 | 41.6095
9 | 1.0611 | 0.03485 | 0.0243 | 30.4476
9.5 | 1.0335 | 0.0474 | 0.0139 | 21.8038
10 | 1.0054 | 0.06082 | 0.0042 | 16.5307
10.5 | 0.9729 | 0.07411 | -0.0038 | 13.1278
11 | 0.9413 | 0.08711 | -0.0109 | 10.8059
11.5 | 0.9145 | 0.09974 | -0.0175 | 9.1688
12 | 0.8886 | 0.11293 | -0.0243 | 7.8686
12.5 | 0.868 | 0.12614 | -0.0309 | 6.8812
13 | 0.8513 | 0.13971 | -0.0375 | 6.0933

## 64. Re 3M Mach 0.00 (1)
BIGFOIL.COM POLAR EXPORT
RAINER_TEST_2-mod
RAINER_TEST_2-mod |  |  |  | Cl Max: | 0.813 | at alpha= | 8.5 | deg
JavaFoil+Calcfoil stall+Eppler ext transition |  |  |  | L/D Max: | 91.283 | at alpha= | 4.5 | deg
Re: | 3000000 |  |  | Cd Min: | 0.00451 | at alpha= | 2 | deg
Mach: | 0 |  |  | Cl=0 at alpha= | -0.14407 | deg
|  |  |  | @ Cl=0.1, Cd= | 0.0061347
|  |  |  | @ Cl=0.4, Cd= | 0.0050828
|  |  |  | @ Cl=0.6, Cd= | 0.04349
alpha (deg) | Cl | Cd | Cm | Cl/Cd
-12.5 | -0.275 | 0.08046 | 0.005 | -3.417
-12 | -0.295 | 0.07552 | 0.005 | -3.912
-11.5 | -0.317 | 0.07083 | 0.006 | -4.479
-11 | -0.339 | 0.06686 | 0.006 | -5.074
-10.5 | -0.364 | 0.06089 | 0.006 | -5.977
-10 | -0.391 | 0.05291 | 0.007 | -7.39
-9.5 | -0.431 | 0.03612 | 0.008 | -11.921
-9 | -0.524 | 0.01127 | 0.01 | -46.501
-8.5 | -0.545 | 0.01066 | 0.01 | -51.116
-8 | -0.561 | 0.01025 | 0.01 | -54.753
-7.5 | -0.57 | 0.00987 | 0.01 | -57.754
-7 | -0.566 | 0.00955 | 0.01 | -59.278
-6.5 | -0.556 | 0.00922 | 0.01 | -60.352
-6 | -0.54 | 0.00893 | 0.01 | -60.48
-5.5 | -0.517 | 0.00867 | 0.01 | -59.671
-5 | -0.488 | 0.0084 | 0.01 | -58.172
-4.5 | -0.453 | 0.00816 | 0.01 | -55.546
-4 | -0.413 | 0.00795 | 0.01 | -51.962
-3.5 | -0.368 | 0.00776 | 0.01 | -47.443
-3 | -0.319 | 0.00759 | 0.01 | -42.072
-2.5 | -0.267 | 0.00741 | 0.01 | -36.075
-2 | -0.213 | 0.00736 | 0.01 | -28.928
-1.5 | -0.157 | 0.00721 | 0.01 | -21.752
-1 | -0.1 | 0.00716 | 0.01 | -13.904
-0.5 | -0.042 | 0.00718 | 0.01 | -5.797
0 | 0.017 | 0.00727 | 0.009 | 2.279
0.5 | 0.075 | 0.00732 | 0.009 | 10.229
1 | 0.133 | 0.00457 | 0.009 | 29.091
1.5 | 0.191 | 0.00467 | 0.009 | 40.997
2 | 0.249 | 0.00451 | 0.009 | 55.301
2.5 | 0.307 | 0.00475 | 0.009 | 64.683
3 | 0.365 | 0.00495 | 0.009 | 73.813
3.5 | 0.423 | 0.00517 | 0.009 | 81.887
4 | 0.481 | 0.00549 | 0.008 | 87.605
4.5 | 0.537 | 0.00589 | 0.008 | 91.283
5 | 0.593 | 0.00744 | 0.008 | 79.676
5.5 | 0.644 | 0.0078 | 0.008 | 82.577
6 | 0.691 | 0.00815 | 0.008 | 84.79
6.5 | 0.733 | 0.00861 | 0.008 | 85.124
7 | 0.766 | 0.00905 | 0.008 | 84.643
7.5 | 0.792 | 0.00943 | 0.007 | 83.992
8 | 0.808 | 0.01008 | 0.007 | 80.15
8.5 | 0.813 | 0.01038 | 0.007 | 78.326
9 | 0.806 | 0.01024 | 0.007 | 78.711
9.5 | 0.789 | 0.01174 | 0.007 | 67.173
10 | 0.762 | 0.01268 | 0.006 | 60.068
10.5 | 0.727 | 0.01389 | 0.006 | 52.352
11 | 0.687 | 0.01565 | 0.006 | 43.879
11.5 | 0.643 | 0.01801 | 0.005 | 35.692
12 | 0.598 | 0.02103 | 0.005 | 28.422
12.5 | 0.551 | 0.0256 | 0.005 | 21.52
13 | 0.504 | 0.03226 | 0.004 | 15.616
13.5 | 0.456 | 0.04349 | 0.004 | 10.478

## 65. Re 3M Mach 0.00 (2)
BIGFOIL.COM POLAR EXPORT
RAINER_TEST_2-mod
RAINER_TEST_2-mod |  |  |  | Cl Max: | 1.4304 | at alpha= | 15 | deg
XFOIL ncrit=9 |  |  |  | L/D Max: | 105.439 | at alpha= | 5.5 | deg
Re: | 3000000 |  |  | Cd Min: | 0.00412 | at alpha= | 2 | deg
Mach: | 0 |  |  | Cl=0 at alpha= | -0.31843 | deg
|  |  |  | @ Cl=0.1, Cd= | 0.0047541
|  |  |  | @ Cl=0.4, Cd= | 0.0046338
|  |  |  | @ Cl=0.6, Cd= | 0.0057919
alpha (deg) | Cl | Cd | Cm | Cl/Cd
-12 | -0.6606 | 0.14253 | 0.0447 | -4.6348
-11.5 | -0.6504 | 0.13406 | 0.0405 | -4.8516
-11 | -0.6426 | 0.12458 | 0.036 | -5.1581
-10.5 | -0.6349 | 0.11549 | 0.0317 | -5.4974
-10 | -0.6306 | 0.10626 | 0.0272 | -5.9345
-9.5 | -0.6298 | 0.09669 | 0.0225 | -6.5136
-9 | -0.6324 | 0.08719 | 0.0175 | -7.2531
-8.5 | -0.6485 | 0.07624 | 0.0114 | -8.506
-8 | -0.6715 | 0.06286 | 0.0003 | -10.6825
-7.5 | -0.6821 | 0.04158 | -0.0082 | -16.4045
-7 | -0.7228 | 0.01178 | -0.0015 | -61.3582
-6.5 | -0.6714 | 0.01132 | -0.0005 | -59.311
-6 | -0.6188 | 0.01063 | 0.0002 | -58.2126
-5.5 | -0.5657 | 0.00986 | 0.0008 | -57.3732
-5 | -0.5121 | 0.00914 | 0.0015 | -56.0284
-4.5 | -0.4581 | 0.00849 | 0.002 | -53.9576
-3.5 | -0.3494 | 0.00723 | 0.0032 | -48.3264
-3 | -0.2942 | 0.00678 | 0.0036 | -43.3923
-2.5 | -0.2385 | 0.00652 | 0.0039 | -36.5798
-2 | -0.1835 | 0.00613 | 0.0043 | -29.9347
-1.5 | -0.1292 | 0.00566 | 0.0047 | -22.8269
-1 | -0.0744 | 0.00538 | 0.0049 | -13.829
-0.5 | -0.0199 | 0.0051 | 0.0052 | -3.902
0 | 0.0349 | 0.00495 | 0.0054 | 7.0505
0.5 | 0.0893 | 0.00479 | 0.0058 | 18.643
1 | 0.1429 | 0.00461 | 0.0062 | 30.9978
1.5 | 0.1911 | 0.00416 | 0.0079 | 45.9375
2 | 0.2699 | 0.00412 | 0.003 | 65.5097
2.5 | 0.3358 | 0.00438 | 0.0008 | 76.6667
3 | 0.4041 | 0.00465 | -0.002 | 86.9032
3.5 | 0.4729 | 0.00497 | -0.0049 | 95.1509
4 | 0.5261 | 0.00525 | -0.0043 | 100.2095
4.5 | 0.5789 | 0.00564 | -0.0038 | 102.6418
5 | 0.6317 | 0.00602 | -0.0032 | 104.9336
5.5 | 0.6843 | 0.00649 | -0.0026 | 105.4391
6 | 0.7366 | 0.00701 | -0.0021 | 105.0785
6.5 | 0.7889 | 0.00751 | -0.0015 | 105.0466
7 | 0.8406 | 0.00807 | -0.0009 | 104.1636
7.5 | 0.8922 | 0.00863 | -0.0002 | 103.3835
8 | 0.9431 | 0.0093 | 0.0004 | 101.4086
8.5 | 0.9937 | 0.00999 | 0.0012 | 99.4695
9 | 1.044 | 0.01071 | 0.0019 | 97.479
9.5 | 1.093 | 0.01163 | 0.0028 | 93.9811
10 | 1.1424 | 0.01233 | 0.0035 | 92.6521
10.5 | 1.1907 | 0.01315 | 0.0044 | 90.5475
11 | 1.2378 | 0.01408 | 0.0053 | 87.9119
11.5 | 1.282 | 0.01539 | 0.0065 | 83.3008
12 | 1.3191 | 0.01753 | 0.0083 | 75.2481
12.5 | 1.3497 | 0.02011 | 0.0105 | 67.1159
13 | 1.3822 | 0.02203 | 0.0125 | 62.7417
13.5 | 1.4091 | 0.02417 | 0.0148 | 58.2995
14 | 1.4271 | 0.02624 | 0.018 | 54.3864
14.5 | 1.4258 | 0.03051 | 0.0192 | 46.7322
15 | 1.4304 | 0.03544 | 0.0178 | 40.3612
15.5 | 1.4114 | 0.04474 | 0.0128 | 31.5467
16 | 1.3533 | 0.06202 | 0.002 | 21.8204
16.5 | 1.3112 | 0.07726 | -0.0064 | 16.9713
17 | 1.2339 | 0.09912 | -0.0177 | 12.4485
17.5 | 1.1395 | 0.12578 | -0.0311 | 9.0595
18 | 1.0688 | 0.14963 | -0.0429 | 7.143
18.5 | 1.0404 | 0.1655 | -0.0507 | 6.2864
19 | 1.0025 | 0.18561 | -0.061 | 5.4011
19.5 | 0.9982 | 0.19727 | -0.0672 | 5.0601

## 66. Re 3M Mach 0.00 (3)
BIGFOIL.COM POLAR EXPORT
RAINER_TEST_2-mod
RAINER_TEST_2-mod |  |  |  | Cl Max: | 1.5416 | at alpha= | 16 | deg
NF |  |  |  | L/D Max: | 107.279 | at alpha= | 5.5 | deg
Re: | 3000000 |  |  | Cd Min: | 0.0041729 | at alpha= | 2 | deg
Mach: | 0 |  |  | Cl=0 at alpha= | -0.39165 | deg
|  |  |  | @ Cl=0.1, Cd= | 0.0047954
|  |  |  | @ Cl=0.4, Cd= | 0.0046858
|  |  |  | @ Cl=0.6, Cd= | 0.005753
alpha (deg) | Cl | Cd | Cm | Cl/Cd
-20 | -0.91807 | 0.25669 | 0.11573 | -3.5766
-19.5 | -0.90018 | 0.25031 | 0.11132 | -3.5963
-19 | -0.88235 | 0.24369 | 0.10697 | -3.6208
-18.5 | -0.86473 | 0.23689 | 0.10268 | -3.6503
-18 | -0.84742 | 0.22998 | 0.098439 | -3.6847
-17.5 | -0.83039 | 0.22301 | 0.094213 | -3.7235
-17 | -0.81348 | 0.21602 | 0.089956 | -3.7657
-16.5 | -0.79661 | 0.20901 | 0.085625 | -3.8114
-16 | -0.77999 | 0.2019 | 0.081213 | -3.8633
-15.5 | -0.76375 | 0.19454 | 0.076714 | -3.926
-15 | -0.74665 | 0.18734 | 0.072105 | -3.9855
-14.5 | -0.72539 | 0.18204 | 0.0673 | -3.9847
-14 | -0.70582 | 0.17786 | 0.062559 | -3.9685
-13.5 | -0.69486 | 0.17218 | 0.057856 | -4.0356
-13 | -0.69705 | 0.15343 | 0.042428 | -4.5431
-12.5 | -0.99382 | 0.067745 | 0.0081774 | -14.67
-12 | -1.1016 | 0.042646 | -0.0062998 | -25.8313
-11.5 | -1.075 | 0.036443 | -0.0074651 | -29.4973
-11 | -1.0642 | 0.029316 | -0.0083759 | -36.3015
-10.5 | -1.0431 | 0.023634 | -0.0084319 | -44.1347
-10 | -1.0043 | 0.020077 | -0.0071321 | -50.0226
-9.5 | -0.96043 | 0.01751 | -0.0060756 | -54.8507
-9 | -0.91568 | 0.015458 | -0.0053006 | -59.2347
-8.5 | -0.86936 | 0.01378 | -0.0046434 | -63.0905
-8 | -0.82038 | 0.012427 | -0.00405 | -66.0183
-7.5 | -0.76973 | 0.011347 | -0.0033944 | -67.8325
-7 | -0.71922 | 0.01048 | -0.0023865 | -68.631
-6.5 | -0.66793 | 0.0097425 | -0.0012924 | -68.5588
-6 | -0.61508 | 0.0090925 | -0.00049677 | -67.6474
-5.5 | -0.56109 | 0.00852 | 0.00010592 | -65.8559
-5 | -0.50649 | 0.0080153 | 0.00062724 | -63.1901
-4.5 | -0.45149 | 0.0075769 | 0.001082 | -59.5884
-4 | -0.3962 | 0.0072068 | 0.0014723 | -54.9759
-3.5 | -0.34078 | 0.0069011 | 0.0017978 | -49.3811
-3 | -0.2853 | 0.0066479 | 0.0020842 | -42.9151
-2.5 | -0.22947 | 0.0064333 | 0.0023408 | -35.6686
-2 | -0.1746 | 0.0061416 | 0.0027233 | -28.4288
-1.5 | -0.12124 | 0.00561 | 0.0032021 | -21.6116
-1 | -0.066539 | 0.0053626 | 0.0033129 | -12.4078
-0.5 | -0.011798 | 0.0051789 | 0.0035633 | -2.278
0 | 0.042648 | 0.0049827 | 0.0038188 | 8.5591
0.5 | 0.097599 | 0.0048035 | 0.0041151 | 20.3185
1 | 0.15204 | 0.0046199 | 0.0043858 | 32.9103
1.5 | 0.19949 | 0.0041995 | 0.0061885 | 47.5031
2 | 0.27377 | 0.0041729 | 0.0029727 | 65.6063
2.5 | 0.34757 | 0.0044608 | -0.00069155 | 77.9156
3 | 0.41435 | 0.0047474 | -0.0032318 | 87.2794
3.5 | 0.4786 | 0.005049 | -0.0053062 | 94.7913
4 | 0.53727 | 0.0053667 | -0.0061281 | 100.113
4.5 | 0.59131 | 0.0056913 | -0.0058026 | 103.897
5 | 0.64295 | 0.0060582 | -0.0049135 | 106.1294
5.5 | 0.69397 | 0.0064688 | -0.0039129 | 107.2788
6 | 0.74537 | 0.0069678 | -0.003051 | 106.9731
6.5 | 0.79622 | 0.0075342 | -0.0022719 | 105.6805
7 | 0.8466 | 0.0081349 | -0.001515 | 104.0699
7.5 | 0.89723 | 0.0087099 | -0.00082925 | 103.0126
8 | 0.94825 | 0.009296 | -0.00012243 | 102.0061
8.5 | 0.99896 | 0.0099199 | 0.00060021 | 100.7028
9 | 1.0492 | 0.010584 | 0.0013305 | 99.1307
9.5 | 1.0989 | 0.011294 | 0.0021111 | 97.3018
10 | 1.148 | 0.012063 | 0.0029435 | 95.1739
10.5 | 1.1964 | 0.012898 | 0.0038181 | 92.7538
11 | 1.2438 | 0.013808 | 0.0047228 | 90.078
11.5 | 1.2901 | 0.014798 | 0.0056528 | 87.1804
12 | 1.3351 | 0.015879 | 0.0066184 | 84.08
12.5 | 1.3786 | 0.017065 | 0.0076517 | 80.783
13 | 1.42 | 0.018372 | 0.0088111 | 77.2944
13.5 | 1.4586 | 0.019809 | 0.010177 | 73.6343
14 | 1.4932 | 0.02139 | 0.011836 | 69.8089
14.5 | 1.5213 | 0.023193 | 0.014 | 65.5937
15 | 1.5368 | 0.025511 | 0.017208 | 60.2379
15.5 | 1.541 | 0.028911 | 0.019817 | 53.3024
16 | 1.5416 | 0.033861 | 0.019543 | 45.5275
16.5 | 1.5343 | 0.040729 | 0.016949 | 37.6715
17 | 1.5127 | 0.051067 | 0.0115 | 29.6217
17.5 | 1.4721 | 0.066044 | 0.0033355 | 22.2904
18 | 1.3961 | 0.087142 | -0.0085321 | 16.0208
18.5 | 1.3081 | 0.11072 | -0.02312 | 11.8146
19 | 1.2204 | 0.13748 | -0.039133 | 8.8768
19.5 | 1.1584 | 0.16016 | -0.05311 | 7.233
20 | 1.1212 | 0.17747 | -0.064471 | 6.3178

## 67. Re 3M Mach 0.10 (1)
BIGFOIL.COM POLAR EXPORT
RAINER_TEST_2-mod
RAINER_TEST_2-mod |  |  |  | Cl Max: | 0.807 | at alpha= | 8.5 | deg
JavaFoil+Calcfoil stall+Eppler ext transition |  |  |  | L/D Max: | 90.733 | at alpha= | 4.5 | deg
Re: | 3000000 |  |  | Cd Min: | 0.00452 | at alpha= | 2 | deg
Mach: | 0.1 |  |  | Cl=0 at alpha= | -0.14407 | deg
|  |  |  | @ Cl=0.1, Cd= | 0.0061859
|  |  |  | @ Cl=0.4, Cd= | 0.0050795
|  |  |  | @ Cl=0.6, Cd= | 0.04914
alpha (deg) | Cl | Cd | Cm | Cl/Cd
-12.5 | -0.234 | 0.08134 | 0.005 | -2.883
-12 | -0.257 | 0.07641 | 0.005 | -3.357
-11.5 | -0.28 | 0.07179 | 0.005 | -3.9
-11 | -0.304 | 0.06776 | 0.005 | -4.492
-10.5 | -0.33 | 0.06362 | 0.006 | -5.187
-10 | -0.358 | 0.05684 | 0.006 | -6.303
-9.5 | -0.392 | 0.04538 | 0.007 | -8.65
-9 | -0.497 | 0.01116 | 0.01 | -44.536
-8.5 | -0.523 | 0.01072 | 0.01 | -48.766
-8 | -0.544 | 0.0103 | 0.01 | -52.835
-7.5 | -0.557 | 0.00996 | 0.01 | -55.9
-7 | -0.556 | 0.00961 | 0.01 | -57.917
-6.5 | -0.55 | 0.00927 | 0.01 | -59.298
-6 | -0.536 | 0.00898 | 0.01 | -59.655
-5.5 | -0.515 | 0.00869 | 0.01 | -59.275
-5 | -0.487 | 0.00843 | 0.01 | -57.842
-4.5 | -0.454 | 0.00819 | 0.01 | -55.393
-4 | -0.414 | 0.00795 | 0.01 | -52.065
-3.5 | -0.369 | 0.00778 | 0.01 | -47.485
-3 | -0.32 | 0.00761 | 0.01 | -42.091
-2.5 | -0.268 | 0.00743 | 0.01 | -36.103
-2 | -0.214 | 0.00737 | 0.01 | -28.997
-1.5 | -0.158 | 0.00721 | 0.01 | -21.847
-1 | -0.1 | 0.00716 | 0.01 | -13.969
-0.5 | -0.042 | 0.00719 | 0.01 | -5.821
0 | 0.017 | 0.00728 | 0.01 | 2.29
0.5 | 0.075 | 0.00733 | 0.009 | 10.267
1 | 0.134 | 0.00463 | 0.009 | 28.919
1.5 | 0.192 | 0.00466 | 0.009 | 41.224
2 | 0.251 | 0.00452 | 0.009 | 55.515
2.5 | 0.309 | 0.00476 | 0.009 | 64.967
3 | 0.367 | 0.00496 | 0.009 | 74.027
3.5 | 0.425 | 0.00517 | 0.009 | 82.244
4 | 0.483 | 0.00554 | 0.009 | 87.225
4.5 | 0.54 | 0.00595 | 0.008 | 90.733
5 | 0.595 | 0.00746 | 0.008 | 79.798
5.5 | 0.647 | 0.00782 | 0.008 | 82.806
6 | 0.694 | 0.00824 | 0.008 | 84.253
6.5 | 0.735 | 0.00863 | 0.008 | 85.177
7 | 0.768 | 0.00916 | 0.008 | 83.841
7.5 | 0.792 | 0.00954 | 0.007 | 82.965
8 | 0.806 | 0.01013 | 0.007 | 79.545
8.5 | 0.807 | 0.01049 | 0.007 | 76.933
9 | 0.797 | 0.01109 | 0.007 | 71.808
9.5 | 0.775 | 0.01187 | 0.007 | 65.241
10 | 0.742 | 0.01291 | 0.006 | 57.467
10.5 | 0.701 | 0.01427 | 0.006 | 49.14
11 | 0.656 | 0.01621 | 0.006 | 40.448
11.5 | 0.607 | 0.01873 | 0.005 | 32.404
12 | 0.557 | 0.02228 | 0.005 | 24.985
12.5 | 0.505 | 0.02771 | 0.005 | 18.227
13 | 0.453 | 0.03617 | 0.004 | 12.536
13.5 | 0.403 | 0.04914 | 0.004 | 8.204

## 68. Re 3M Mach 0.10 (2)
BIGFOIL.COM POLAR EXPORT
RAINER_TEST_2-mod
RAINER_TEST_2-mod |  |  |  | Cl Max: | 1.4019 | at alpha= | 14 | deg
XFOIL ncrit=9 |  |  |  | L/D Max: | 105.321 | at alpha= | 5.5 | deg
Re: | 3000000 |  |  | Cd Min: | 0.00413 | at alpha= | 2 | deg
Mach: | 0.1 |  |  | Cl=0 at alpha= | -0.32033 | deg
|  |  |  | @ Cl=0.1, Cd= | 0.0047766
|  |  |  | @ Cl=0.4, Cd= | 0.0046344
|  |  |  | @ Cl=0.6, Cd= | 0.0057868
alpha (deg) | Cl | Cd | Cm | Cl/Cd
-7.5 | -0.6743 | 0.04505 | -0.0078 | -14.9678
-7 | -0.7274 | 0.0121 | -0.0021 | -60.1157
-6.5 | -0.6757 | 0.01154 | -0.001 | -58.5529
-6 | -0.6226 | 0.01083 | -0.0003 | -57.4885
-5 | -0.5152 | 0.00926 | 0.0012 | -55.6371
-4.5 | -0.4608 | 0.00857 | 0.0018 | -53.769
-4 | -0.406 | 0.00799 | 0.0024 | -50.8135
-3.5 | -0.3514 | 0.00727 | 0.003 | -48.3356
-3 | -0.2959 | 0.0068 | 0.0035 | -43.5147
-2.5 | -0.2398 | 0.00654 | 0.0039 | -36.6667
-2 | -0.1844 | 0.00617 | 0.0042 | -29.8865
-1.5 | -0.1298 | 0.00568 | 0.0046 | -22.8521
-1 | -0.0747 | 0.00539 | 0.0049 | -13.859
-0.5 | -0.0198 | 0.00511 | 0.0052 | -3.8748
0 | 0.0353 | 0.00496 | 0.0054 | 7.1169
0.5 | 0.09 | 0.00481 | 0.0058 | 18.711
1 | 0.1439 | 0.00463 | 0.0062 | 31.0799
1.5 | 0.1925 | 0.00418 | 0.0079 | 46.0526
2 | 0.2713 | 0.00413 | 0.003 | 65.6901
2.5 | 0.3379 | 0.00439 | 0.0008 | 76.9704
3 | 0.4065 | 0.00466 | -0.0019 | 87.2318
3.5 | 0.476 | 0.00498 | -0.005 | 95.5823
4 | 0.5295 | 0.00526 | -0.0043 | 100.6654
4.5 | 0.5827 | 0.00566 | -0.0037 | 102.9505
5 | 0.6359 | 0.00605 | -0.0031 | 105.1074
5.5 | 0.6888 | 0.00654 | -0.0025 | 105.3211
6 | 0.7415 | 0.00705 | -0.0019 | 105.1773
6.5 | 0.7941 | 0.00757 | -0.0013 | 104.9009
7 | 0.8464 | 0.00813 | -0.0006 | 104.1082
7.5 | 0.8984 | 0.00872 | 0.0001 | 103.0275
8 | 0.9497 | 0.0094 | 0.0008 | 101.0319
8.5 | 1.0009 | 0.0101 | 0.0016 | 99.099
9 | 1.0514 | 0.01089 | 0.0025 | 96.5473
9.5 | 1.101 | 0.01179 | 0.0034 | 93.3842
10 | 1.1507 | 0.01256 | 0.0043 | 91.6162
10.5 | 1.1992 | 0.01346 | 0.0053 | 89.0936
11 | 1.246 | 0.01454 | 0.0064 | 85.6946
11.5 | 1.2887 | 0.01612 | 0.0079 | 79.9442
12 | 1.3218 | 0.01875 | 0.0102 | 70.496
12.5 | 1.3517 | 0.02129 | 0.0125 | 63.4899
13 | 1.3787 | 0.02365 | 0.015 | 58.296
13.5 | 1.3917 | 0.02639 | 0.0186 | 52.7359
14 | 1.4019 | 0.02953 | 0.0201 | 47.4738
14.5 | 1.3904 | 0.03639 | 0.018 | 38.2083
15 | 1.3852 | 0.04393 | 0.0138 | 31.532
15.5 | 1.3434 | 0.05852 | 0.0045 | 22.9563
16 | 1.2544 | 0.08209 | -0.0091 | 15.2808
16.5 | 1.2032 | 0.09935 | -0.0179 | 12.1107
17 | 1.1352 | 0.12066 | -0.0285 | 9.4083
17.5 | 1.0648 | 0.14406 | -0.04 | 7.3914
18 | 1.0438 | 0.15764 | -0.0465 | 6.6214
18.5 | 1.0095 | 0.17578 | -0.0557 | 5.743
19 | 0.9866 | 0.19279 | -0.0645 | 5.1175

## 69. Re 3M Mach 0.25 (1)
BIGFOIL.COM POLAR EXPORT
RAINER_TEST_2-mod
RAINER_TEST_2-mod |  |  |  | Cl Max: | 0.786 | at alpha= | 7.5 | deg
JavaFoil+Calcfoil stall+Eppler ext transition |  |  |  | L/D Max: | 88.729 | at alpha= | 4 | deg
Re: | 3000000 |  |  | Cd Min: | 0.00456 | at alpha= | 2 | deg
Mach: | 0.25 |  |  | Cl=0 at alpha= | -0.14167 | deg
|  |  |  | @ Cl=0.1, Cd= | 0.0507
|  |  |  | @ Cl=0.4, Cd= | 0.0507
|  |  |  | @ Cl=0.6, Cd= | 0.0507
alpha (deg) | Cl | Cd | Cm | Cl/Cd
-11 | -0.061 | 0.07181 | 0.005 | -0.855
-10.5 | -0.059 | 0.06694 | 0.005 | -0.877
-10 | -0.056 | 0.06296 | 0.005 | -0.888
-9.5 | -0.118 | 0.05855 | 0.006 | -2.02
-9 | -0.198 | 0.05494 | 0.006 | -3.598
-8.5 | -0.265 | 0.04502 | 0.007 | -5.896
-8 | -0.387 | 0.01083 | 0.011 | -35.757
-7.5 | -0.44 | 0.01028 | 0.011 | -42.765
-7 | -0.47 | 0.00991 | 0.011 | -47.418
-6.5 | -0.489 | 0.00952 | 0.011 | -51.346
-6 | -0.496 | 0.00921 | 0.011 | -53.879
-5.5 | -0.492 | 0.00891 | 0.011 | -55.174
-5 | -0.476 | 0.0086 | 0.01 | -55.384
-4.5 | -0.451 | 0.00836 | 0.01 | -53.913
-4 | -0.416 | 0.00809 | 0.01 | -51.456
-3.5 | -0.374 | 0.00788 | 0.01 | -47.512
-3 | -0.327 | 0.0077 | 0.01 | -42.439
-2.5 | -0.275 | 0.00757 | 0.01 | -36.268
-2 | -0.219 | 0.00743 | 0.01 | -29.51
-1.5 | -0.162 | 0.00733 | 0.01 | -22.065
-1 | -0.103 | 0.00722 | 0.01 | -14.229
-0.5 | -0.043 | 0.00732 | 0.01 | -5.872
0 | 0.017 | 0.00732 | 0.01 | 2.339
0.5 | 0.077 | 0.00736 | 0.01 | 10.497
1 | 0.137 | 0.00467 | 0.01 | 29.439
1.5 | 0.198 | 0.00471 | 0.009 | 41.967
2 | 0.258 | 0.00456 | 0.009 | 56.443
2.5 | 0.317 | 0.00481 | 0.009 | 66.007
3 | 0.377 | 0.00508 | 0.009 | 74.327
3.5 | 0.437 | 0.00534 | 0.009 | 81.736
4 | 0.496 | 0.00559 | 0.009 | 88.729
4.5 | 0.555 | 0.00729 | 0.009 | 76.062
5 | 0.611 | 0.00764 | 0.008 | 79.977
5.5 | 0.663 | 0.00803 | 0.008 | 82.669
6 | 0.709 | 0.00851 | 0.008 | 83.393
6.5 | 0.747 | 0.00894 | 0.008 | 83.504
7 | 0.773 | 0.00953 | 0.008 | 81.173
7.5 | 0.786 | 0.01001 | 0.008 | 78.512
8 | 0.782 | 0.01043 | 0.007 | 74.971
8.5 | 0.757 | 0.01109 | 0.007 | 68.245
9 | 0.713 | 0.0119 | 0.007 | 59.911
9.5 | 0.65 | 0.01302 | 0.007 | 49.921
10 | 0.57 | 0.01478 | 0.006 | 38.598
10.5 | 0.481 | 0.01694 | 0.006 | 28.372
11 | 0.382 | 0.02017 | 0.006 | 18.95
11.5 | 0.275 | 0.02548 | 0.005 | 10.802
12 | 0.136 | 0.03572 | 0.005 | 3.811
12.5 | 0.077 | 0.0507 | 0.004 | 1.513

## 70. Re 3M Mach 0.25 (2)
BIGFOIL.COM POLAR EXPORT
RAINER_TEST_2-mod
RAINER_TEST_2-mod |  |  |  | Cl Max: | 1.313 | at alpha= | 12 | deg
XFOIL ncrit=9 |  |  |  | L/D Max: | 106.408 | at alpha= | 5.5 | deg
Re: | 3000000 |  |  | Cd Min: | 0.00418 | at alpha= | 2 | deg
Mach: | 0.25 |  |  | Cl=0 at alpha= | -0.32953 | deg
|  |  |  | @ Cl=0.1, Cd= | 0.0048917
|  |  |  | @ Cl=0.4, Cd= | 0.0046709
|  |  |  | @ Cl=0.6, Cd= | 0.0057633
alpha (deg) | Cl | Cd | Cm | Cl/Cd
-20 | -0.929 | 0.27301 | 0.1197 | -3.4028
-19.5 | -0.9121 | 0.265 | 0.1149 | -3.4419
-19 | -0.8936 | 0.25863 | 0.1104 | -3.4551
-18.5 | -0.8749 | 0.25196 | 0.1058 | -3.4724
-18 | -0.856 | 0.24478 | 0.1013 | -3.497
-17.5 | -0.8365 | 0.23717 | 0.0969 | -3.527
-17 | -0.8179 | 0.22951 | 0.0924 | -3.5637
-16.5 | -0.7995 | 0.22179 | 0.0879 | -3.6048
-16 | -0.7816 | 0.21394 | 0.0834 | -3.6534
-15.5 | -0.7639 | 0.20596 | 0.0789 | -3.709
-15 | -0.7467 | 0.19787 | 0.0745 | -3.7737
-14.5 | -0.7301 | 0.18951 | 0.0701 | -3.8526
-14 | -0.7146 | 0.18086 | 0.0656 | -3.9511
-13.5 | -0.7049 | 0.16998 | 0.0605 | -4.147
-13 | -0.6902 | 0.16207 | 0.0563 | -4.2587
-12.5 | -0.6734 | 0.1556 | 0.0526 | -4.3278
-12 | -0.66 | 0.14727 | 0.0484 | -4.4816
-11.5 | -0.6477 | 0.13866 | 0.0441 | -4.6711
-11 | -0.6365 | 0.12932 | 0.0395 | -4.9219
-10.5 | -0.6272 | 0.12038 | 0.0352 | -5.2102
-10 | -0.6199 | 0.11134 | 0.0308 | -5.5676
-9.5 | -0.6151 | 0.10211 | 0.0262 | -6.0239
-9 | -0.612 | 0.09313 | 0.0216 | -6.5715
-8.5 | -0.6164 | 0.08312 | 0.0164 | -7.4158
-8 | -0.6258 | 0.07366 | 0.0109 | -8.4958
-7 | -0.7277 | 0.02138 | -0.0079 | -34.0365
-6.5 | -0.6951 | 0.01433 | -0.0045 | -48.5066
-6 | -0.6427 | 0.0124 | -0.0029 | -51.8306
-5.5 | -0.5876 | 0.01115 | -0.0017 | -52.6996
-4.5 | -0.4757 | 0.0091 | 0.0005 | -52.2747
-4 | -0.4189 | 0.00836 | 0.0014 | -50.1077
-3.5 | -0.3624 | 0.00751 | 0.0023 | -48.2557
-3 | -0.3051 | 0.00692 | 0.003 | -44.0896
-2.5 | -0.247 | 0.00662 | 0.0035 | -37.3112
-2 | -0.1893 | 0.00629 | 0.004 | -30.0954
-1.5 | -0.133 | 0.00575 | 0.0044 | -23.1304
-1 | -0.0762 | 0.00545 | 0.0048 | -13.9817
-0.5 | -0.0194 | 0.00518 | 0.0051 | -3.7452
0 | 0.0375 | 0.00505 | 0.0054 | 7.4257
0.5 | 0.094 | 0.00491 | 0.0057 | 19.1446
1 | 0.1498 | 0.00474 | 0.0062 | 31.6034
1.5 | 0.2003 | 0.00429 | 0.0079 | 46.69
2 | 0.2786 | 0.00418 | 0.0036 | 66.6507
2.5 | 0.3493 | 0.00445 | 0.0009 | 78.4944
3.5 | 0.4916 | 0.00507 | -0.0048 | 96.9625
4 | 0.5483 | 0.00538 | -0.0043 | 101.9145
4.5 | 0.6036 | 0.00579 | -0.0036 | 104.2487
5 | 0.6588 | 0.00621 | -0.0028 | 106.087
5.5 | 0.714 | 0.00671 | -0.002 | 106.4083
6 | 0.769 | 0.00728 | -0.0012 | 105.6319
6.5 | 0.824 | 0.00784 | -0.0003 | 105.102
7 | 0.8786 | 0.0085 | 0.0007 | 103.3647
7.5 | 0.9327 | 0.00924 | 0.0018 | 100.9416
8 | 0.9867 | 0.01001 | 0.0031 | 98.5714
8.5 | 1.0404 | 0.01084 | 0.0043 | 95.9779
9 | 1.0923 | 0.01197 | 0.0059 | 91.2531
9.5 | 1.1441 | 0.01305 | 0.0074 | 87.6705
10 | 1.1933 | 0.01445 | 0.0093 | 82.5813
10.5 | 1.2395 | 0.01613 | 0.0114 | 76.8444
11 | 1.2794 | 0.0184 | 0.0139 | 69.5326
11.5 | 1.308 | 0.02155 | 0.0171 | 60.6961
12 | 1.313 | 0.02607 | 0.0213 | 50.3644
12.5 | 1.2856 | 0.03308 | 0.0221 | 38.8634
13 | 1.2698 | 0.04223 | 0.0166 | 30.0687
13.5 | 1.2333 | 0.05666 | 0.0063 | 21.7667
14 | 1.1869 | 0.0731 | -0.0038 | 16.2367
14.5 | 1.1566 | 0.08647 | -0.0107 | 13.3757
15 | 1.1148 | 0.10184 | -0.0183 | 10.9466
15.5 | 1.0712 | 0.11824 | -0.0264 | 9.0595
16 | 1.0405 | 0.13281 | -0.0334 | 7.8345
16.5 | 1.0071 | 0.14876 | -0.0412 | 6.77
17 | 0.9806 | 0.16438 | -0.0489 | 5.9654

## 71. Re 3M Mach 0.50 (1)
BIGFOIL.COM POLAR EXPORT
RAINER_TEST_2-mod
RAINER_TEST_2-mod |  |  |  | Cl Max: | 1.069 | at alpha= | 20 | deg
JavaFoil+Calcfoil stall+Eppler ext transition |  |  |  | L/D Max: | 84.901 | at alpha= | 3.5 | deg
Re: | 3000000 |  |  | Cd Min: | 0.00484 | at alpha= | 2 | deg
Mach: | 0.5 |  |  | Cl=0 at alpha= | -0.14179 | deg
|  |  |  | @ Cl=0.1, Cd= | 0.0071541
|  |  |  | @ Cl=0.4, Cd= | 0.0052709
|  |  |  | @ Cl=0.6, Cd= | 0.074365
alpha (deg) | Cl | Cd | Cm | Cl/Cd
-20 | -1.055 | 0.16947 | 0.006 | -6.224
-19.5 | -1.029 | 0.16223 | 0.006 | -6.344
-19 | -1.004 | 0.15598 | 0.006 | -6.436
-18.5 | -0.977 | 0.15317 | 0.006 | -6.377
-18 | -0.951 | 0.14691 | 0.006 | -6.475
-17.5 | -0.924 | 0.14379 | 0.006 | -6.429
-17 | -0.899 | 0.13819 | 0.006 | -6.502
-16.5 | -0.873 | 0.1352 | 0.006 | -6.457
-16 | -0.846 | 0.13086 | 0.006 | -6.463
-15.5 | -0.82 | 0.12732 | 0.006 | -6.439
-15 | -0.793 | 0.11017 | 0.006 | -7.198
-14.5 | -0.767 | 0.10003 | 0.006 | -7.67
-14 | -0.74 | 0.10132 | 0.006 | -7.306
-13.5 | -0.714 | 0.09057 | 0.006 | -7.889
-13 | -0.687 | 0.09129 | 0.006 | -7.527
-12.5 | -0.661 | 0.08842 | 0.006 | -7.473
-12 | -0.634 | 0.08076 | 0.006 | -7.853
-11.5 | -0.607 | 0.08128 | 0.006 | -7.471
-11 | -0.581 | 0.07146 | 0.006 | -8.133
-10.5 | -0.554 | 0.06922 | 0.006 | -8.006
-10 | -0.527 | 0.06694 | 0.006 | -7.88
-9.5 | -0.502 | 0.06075 | 0.006 | -8.255
-9 | -0.475 | 0.0595 | 0.006 | -7.975
-8.5 | -0.448 | 0.05519 | 0.005 | -8.11
-8 | -0.421 | 0.05205 | 0.006 | -8.096
-7.5 | -0.395 | 0.04906 | 0.006 | -8.048
-7 | -0.368 | 0.04669 | 0.005 | -7.874
-6.5 | -0.341 | 0.04417 | 0.005 | -7.713
-6 | -0.314 | 0.04163 | 0.005 | -7.548
-5.5 | -0.288 | 0.03899 | 0.005 | -7.378
-5 | -0.324 | 0.0092 | 0.012 | -35.271
-4.5 | -0.291 | 0.00913 | 0.012 | -31.887
-4 | -0.258 | 0.00874 | 0.012 | -29.483
-3.5 | -0.289 | 0.00842 | 0.012 | -34.376
-3 | -0.333 | 0.00813 | 0.011 | -40.966
-2.5 | -0.295 | 0.00791 | 0.011 | -37.367
-2 | -0.241 | 0.0077 | 0.011 | -31.317
-1.5 | -0.18 | 0.00759 | 0.011 | -23.663
-1 | -0.115 | 0.00754 | 0.011 | -15.204
-0.5 | -0.048 | 0.00759 | 0.011 | -6.328
0 | 0.019 | 0.00756 | 0.011 | 2.531
0.5 | 0.086 | 0.0075 | 0.011 | 11.527
1 | 0.154 | 0.00582 | 0.011 | 26.391
1.5 | 0.221 | 0.00506 | 0.011 | 43.666
2 | 0.288 | 0.00484 | 0.01 | 59.423
2.5 | 0.355 | 0.00508 | 0.01 | 69.788
3 | 0.421 | 0.00536 | 0.01 | 78.603
3.5 | 0.488 | 0.00574 | 0.01 | 84.901
4 | 0.553 | 0.00753 | 0.01 | 73.477
4.5 | 0.618 | 0.00802 | 0.01 | 77.043
5 | 0.678 | 0.00855 | 0.009 | 79.282
5.5 | 0.728 | 0.00919 | 0.009 | 79.191
6 | 0.751 | 0.00976 | 0.009 | 77.001
6.5 | 0.697 | 0.00974 | 0.009 | 71.539
7 | 0.471 | 0.01139 | 0.009 | 41.353
7.5 | 0.498 | 0.01291 | 0.008 | 38.57
8 | 0.521 | 0.01551 | 0.008 | 33.552
8.5 | 0.535 | 0.02127 | 0.007 | 25.153
9 | 0.52 | 0.04188 | 0.006 | 12.424
9.5 | 0.515 | 0.06441 | 0.003 | 7.989
10 | 0.542 | 0.06715 | 0.004 | 8.07
10.5 | 0.567 | 0.07261 | 0.003 | 7.813
11 | 0.596 | 0.07353 | 0.004 | 8.107
11.5 | 0.621 | 0.07875 | 0.003 | 7.887
12 | 0.647 | 0.08337 | 0.003 | 7.764
12.5 | 0.676 | 0.08586 | 0.003 | 7.875
13 | 0.701 | 0.08958 | 0.003 | 7.828
13.5 | 0.727 | 0.10601 | 0.003 | 6.853
14 | 0.753 | 0.10384 | 0.003 | 7.254
14.5 | 0.78 | 0.10355 | 0.003 | 7.535
15 | 0.806 | 0.1222 | 0.002 | 6.594
15.5 | 0.833 | 0.11751 | 0.002 | 7.086
16 | 0.859 | 0.13053 | 0.002 | 6.584
16.5 | 0.885 | 0.13614 | 0.002 | 6.501
17 | 0.912 | 0.1394 | 0.002 | 6.541
17.5 | 0.937 | 0.14372 | 0.002 | 6.522
18 | 0.964 | 0.14948 | 0.002 | 6.45
18.5 | 0.99 | 0.15516 | 0.001 | 6.378
19 | 1.017 | 0.15689 | 0.001 | 6.479
19.5 | 1.042 | 0.1626 | 0.001 | 6.406
20 | 1.069 | 0.16783 | 0.001 | 6.368

## 72. Re 3M Mach 0.50 (2)
BIGFOIL.COM POLAR EXPORT
RAINER_TEST_2-mod
RAINER_TEST_2-mod |  |  |  | Cl Max: | 1.1198 | at alpha= | 8 | deg
XFOIL ncrit=9 |  |  |  | L/D Max: | 110.245 | at alpha= | 5 | deg
Re: | 3000000 |  |  | Cd Min: | 0.0044 | at alpha= | 2 | deg
Mach: | 0.5 |  |  | Cl=0 at alpha= | -0.36692 | deg
|  |  |  | @ Cl=0.1, Cd= | 0.0052992
|  |  |  | @ Cl=0.4, Cd= | 0.004729
|  |  |  | @ Cl=0.6, Cd= | 0.0056899
alpha (deg) | Cl | Cd | Cm | Cl/Cd
-20 | -1.0301 | 0.30256 | 0.1436 | -3.4046
-19.5 | -1.0072 | 0.29343 | 0.1379 | -3.4325
-19 | -0.9855 | 0.28506 | 0.1325 | -3.4572
-18.5 | -0.9626 | 0.27692 | 0.1271 | -3.4761
-18 | -0.9389 | 0.26817 | 0.1217 | -3.5011
-17.5 | -0.915 | 0.25904 | 0.1163 | -3.5323
-17 | -0.8918 | 0.25009 | 0.1109 | -3.5659
-16.5 | -0.8687 | 0.24117 | 0.1055 | -3.602
-16 | -0.8458 | 0.2322 | 0.1002 | -3.6425
-15.5 | -0.8232 | 0.22326 | 0.095 | -3.6872
-15 | -0.801 | 0.21433 | 0.0899 | -3.7372
-14.5 | -0.7791 | 0.20532 | 0.0847 | -3.7946
-14 | -0.7577 | 0.19615 | 0.0797 | -3.8629
-13.5 | -0.7369 | 0.18697 | 0.0746 | -3.9413
-13 | -0.7186 | 0.17767 | 0.0697 | -4.0446
-12.5 | -0.6977 | 0.16991 | 0.0651 | -4.1063
-12 | -0.6777 | 0.16053 | 0.0601 | -4.2216
-11.5 | -0.66 | 0.1513 | 0.0551 | -4.3622
-11 | -0.6432 | 0.14212 | 0.0503 | -4.5258
-10.5 | -0.6278 | 0.13302 | 0.0456 | -4.7196
-10 | -0.6135 | 0.1239 | 0.0408 | -4.9516
-9.5 | -0.6009 | 0.11474 | 0.0361 | -5.2371
-9 | -0.5892 | 0.10587 | 0.0315 | -5.5653
-8.5 | -0.5814 | 0.09659 | 0.0266 | -6.0193
-8 | -0.5742 | 0.08781 | 0.0219 | -6.5391
-7.5 | -0.5756 | 0.07852 | 0.0165 | -7.3306
-6.5 | -0.5984 | 0.06094 | 0.0052 | -9.8195
-6 | -0.5993 | 0.04911 | -0.0048 | -12.2032
-5.5 | -0.5897 | 0.03625 | -0.0108 | -16.2676
-5 | -0.568 | 0.025 | -0.0115 | -22.72
-4.5 | -0.5299 | 0.01617 | -0.0086 | -32.7706
-4 | -0.4751 | 0.0111 | -0.005 | -42.8018
-3.5 | -0.4124 | 0.00881 | -0.0022 | -46.8104
-3 | -0.3465 | 0.00768 | -0.0001 | -45.1172
-2.5 | -0.2794 | 0.00701 | 0.0014 | -39.8573
-2 | -0.212 | 0.00667 | 0.0024 | -31.7841
-1.5 | -0.1466 | 0.00617 | 0.0034 | -23.7601
-1 | -0.0823 | 0.0057 | 0.0041 | -14.4386
-0.5 | -0.0173 | 0.00547 | 0.0046 | -3.1627
0 | 0.0477 | 0.00538 | 0.0051 | 8.8662
0.5 | 0.1124 | 0.00528 | 0.0055 | 21.2879
1 | 0.1762 | 0.00514 | 0.0061 | 34.2802
1.5 | 0.2365 | 0.00479 | 0.0074 | 49.3737
2 | 0.3028 | 0.0044 | 0.0079 | 68.8182
2.5 | 0.4003 | 0.00473 | 0.0015 | 84.63
3 | 0.4799 | 0.00507 | -0.0007 | 94.6548
3.5 | 0.5638 | 0.00547 | -0.0037 | 103.0713
4 | 0.6346 | 0.0059 | -0.0037 | 107.5593
4.5 | 0.6996 | 0.00638 | -0.0021 | 109.6552
5 | 0.7651 | 0.00694 | -0.0004 | 110.245
5.5 | 0.8306 | 0.00766 | 0.0016 | 108.4334
6 | 0.8969 | 0.00843 | 0.0039 | 106.3938
6.5 | 0.9629 | 0.00941 | 0.0067 | 102.3273
7 | 1.0287 | 0.01067 | 0.0102 | 96.4105
7.5 | 1.087 | 0.01307 | 0.0149 | 83.1676
8 | 1.1198 | 0.01785 | 0.021 | 62.7339
8.5 | 1.1134 | 0.02478 | 0.0263 | 44.9314
9 | 1.0795 | 0.03307 | 0.0254 | 32.6429
9.5 | 1.0501 | 0.04559 | 0.0148 | 23.0336
10 | 1.0211 | 0.05923 | 0.0047 | 17.2396
10.5 | 0.9892 | 0.07253 | -0.0034 | 13.6385
11 | 0.9605 | 0.08513 | -0.0102 | 11.2827
11.5 | 0.9353 | 0.09746 | -0.0167 | 9.5968
12 | 0.9121 | 0.11 | -0.0231 | 8.2918
12.5 | 0.8931 | 0.1226 | -0.0295 | 7.2847
13 | 0.8787 | 0.13511 | -0.0356 | 6.5036

## 73. Re 4M Mach 0.00 (1)
BIGFOIL.COM POLAR EXPORT
RAINER_TEST_2-mod
RAINER_TEST_2-mod |  |  |  | Cl Max: | 0.814 | at alpha= | 8.5 | deg
JavaFoil+Calcfoil stall+Eppler ext transition |  |  |  | L/D Max: | 95.797 | at alpha= | 4.5 | deg
Re: | 4000000 |  |  | Cd Min: | 0.00473 | at alpha= | 2.5 | deg
Mach: | 0 |  |  | Cl=0 at alpha= | -0.14407 | deg
|  |  |  | @ Cl=0.1, Cd= | 0.0065455
|  |  |  | @ Cl=0.4, Cd= | 0.0049109
|  |  |  | @ Cl=0.6, Cd= | 0.03572
alpha (deg) | Cl | Cd | Cm | Cl/Cd
-12.5 | -0.277 | 0.07594 | 0.006 | -3.646
-12 | -0.299 | 0.06979 | 0.006 | -4.278
-11.5 | -0.321 | 0.06449 | 0.006 | -4.985
-11 | -0.345 | 0.0593 | 0.007 | -5.822
-10.5 | -0.377 | 0.04677 | 0.008 | -8.059
-10 | -0.437 | 0.01986 | 0.009 | -22.029
-9.5 | -0.5 | 0.01136 | 0.01 | -43.978
-9 | -0.524 | 0.01066 | 0.01 | -49.143
-8.5 | -0.545 | 0.01023 | 0.01 | -53.273
-8 | -0.561 | 0.00987 | 0.01 | -56.889
-7.5 | -0.57 | 0.00946 | 0.01 | -60.252
-7 | -0.566 | 0.00913 | 0.01 | -61.993
-6.5 | -0.556 | 0.00889 | 0.01 | -62.603
-6 | -0.54 | 0.00859 | 0.01 | -62.844
-5.5 | -0.517 | 0.00833 | 0.01 | -62.098
-5 | -0.488 | 0.00809 | 0.01 | -60.351
-4.5 | -0.453 | 0.00788 | 0.01 | -57.569
-4 | -0.413 | 0.00767 | 0.01 | -53.838
-3.5 | -0.368 | 0.00748 | 0.01 | -49.213
-3 | -0.319 | 0.00737 | 0.01 | -43.31
-2.5 | -0.267 | 0.00722 | 0.01 | -37.005
-2 | -0.213 | 0.00714 | 0.01 | -29.801
-1.5 | -0.157 | 0.00707 | 0.01 | -22.182
-1 | -0.1 | 0.00712 | 0.01 | -13.988
-0.5 | -0.042 | 0.00707 | 0.01 | -5.887
0 | 0.017 | 0.0071 | 0.009 | 2.333
0.5 | 0.075 | 0.00708 | 0.009 | 10.565
1 | 0.133 | 0.00584 | 0.009 | 22.795
1.5 | 0.191 | 0.00549 | 0.009 | 34.828
2 | 0.249 | 0.00485 | 0.009 | 51.474
2.5 | 0.307 | 0.00473 | 0.009 | 64.986
3 | 0.365 | 0.00476 | 0.009 | 76.699
3.5 | 0.423 | 0.00501 | 0.009 | 84.414
4 | 0.481 | 0.00523 | 0.008 | 91.861
4.5 | 0.537 | 0.00561 | 0.008 | 95.797
5 | 0.593 | 0.00703 | 0.008 | 84.284
5.5 | 0.644 | 0.00739 | 0.008 | 87.252
6 | 0.691 | 0.00778 | 0.008 | 88.82
6.5 | 0.733 | 0.00815 | 0.008 | 89.835
7 | 0.766 | 0.00863 | 0.008 | 88.759
7.5 | 0.792 | 0.00898 | 0.007 | 88.173
8 | 0.808 | 0.00951 | 0.007 | 84.959
8.5 | 0.814 | 0.0101 | 0.007 | 80.577
9 | 0.808 | 0.01044 | 0.007 | 77.403
9.5 | 0.791 | 0.01106 | 0.007 | 71.572
10 | 0.765 | 0.01185 | 0.006 | 64.55
10.5 | 0.731 | 0.01285 | 0.006 | 56.889
11 | 0.691 | 0.01433 | 0.006 | 48.202
11.5 | 0.647 | 0.01636 | 0.005 | 39.566
12 | 0.602 | 0.01894 | 0.005 | 31.798
12.5 | 0.556 | 0.02252 | 0.005 | 24.706
13 | 0.511 | 0.0275 | 0.005 | 18.568
13.5 | 0.464 | 0.03572 | 0.004 | 12.996

## 74. Re 4M Mach 0.00 (2)
BIGFOIL.COM POLAR EXPORT
RAINER_TEST_2-mod
RAINER_TEST_2-mod |  |  |  | Cl Max: | 1.5253 | at alpha= | 15.5 | deg
XFOIL ncrit=9 |  |  |  | L/D Max: | 110.66 | at alpha= | 6 | deg
Re: | 4000000 |  |  | Cd Min: | 0.00414 | at alpha= | 2.5 | deg
Mach: | 0 |  |  | Cl=0 at alpha= | -0.31512 | deg
|  |  |  | @ Cl=0.1, Cd= | 0.004863
|  |  |  | @ Cl=0.4, Cd= | 0.0044492
|  |  |  | @ Cl=0.6, Cd= | 0.0055218
alpha (deg) | Cl | Cd | Cm | Cl/Cd
-9.5 | -0.9662 | 0.01958 | -0.0061 | -49.3463
-9 | -0.9266 | 0.01593 | -0.0044 | -58.167
-8.5 | -0.8791 | 0.01397 | -0.0034 | -62.9277
-8 | -0.828 | 0.0128 | -0.0027 | -64.6875
-7 | -0.7309 | 0.0106 | 0.0001 | -68.9528
-6.5 | -0.6778 | 0.01 | 0.0007 | -67.78
-6 | -0.6241 | 0.00946 | 0.0012 | -65.9725
-5.5 | -0.5703 | 0.00884 | 0.0018 | -64.5136
-5 | -0.5163 | 0.00821 | 0.0023 | -62.8867
-4.5 | -0.4619 | 0.00763 | 0.0028 | -60.5374
-4 | -0.4069 | 0.00716 | 0.0032 | -56.8296
-3.5 | -0.3516 | 0.00679 | 0.0036 | -51.782
-3 | -0.2959 | 0.00656 | 0.0039 | -45.1067
-2.5 | -0.2403 | 0.00626 | 0.0042 | -38.3866
-1.5 | -0.1302 | 0.00557 | 0.0049 | -23.3752
-1 | -0.0753 | 0.00532 | 0.0051 | -14.1541
-0.5 | -0.0203 | 0.0051 | 0.0053 | -3.9804
0 | 0.0346 | 0.00497 | 0.0055 | 6.9618
0.5 | 0.0897 | 0.00488 | 0.0057 | 18.3811
1 | 0.1444 | 0.00479 | 0.006 | 30.1461
1.5 | 0.198 | 0.00459 | 0.0065 | 43.1373
2 | 0.2478 | 0.00422 | 0.0078 | 58.7204
2.5 | 0.3222 | 0.00414 | 0.0038 | 77.8261
3 | 0.3874 | 0.00439 | 0.0018 | 88.246
4 | 0.5214 | 0.00502 | -0.0033 | 103.8645
4.5 | 0.5803 | 0.00538 | -0.0041 | 107.8625
5 | 0.6331 | 0.00576 | -0.0035 | 109.9132
5.5 | 0.6856 | 0.00621 | -0.0029 | 110.4026
6 | 0.7381 | 0.00667 | -0.0023 | 110.6597
6.5 | 0.7905 | 0.00715 | -0.0018 | 110.5594
7 | 0.8425 | 0.00769 | -0.0012 | 109.5579
7.5 | 0.8943 | 0.00821 | -0.0005 | 108.9281
8 | 0.9454 | 0.00882 | 0.0001 | 107.1882
8.5 | 0.9963 | 0.00945 | 0.0008 | 105.4286
9 | 1.0469 | 0.01012 | 0.0016 | 103.4486
9.5 | 1.0974 | 0.01072 | 0.0023 | 102.3694
10 | 1.1473 | 0.01139 | 0.003 | 100.7287
10.5 | 1.1962 | 0.01217 | 0.0037 | 98.2909
11 | 1.2409 | 0.01364 | 0.005 | 90.9751
11.5 | 1.2875 | 0.01457 | 0.0059 | 88.3665
12 | 1.3325 | 0.01563 | 0.0069 | 85.2527
12.5 | 1.3759 | 0.01678 | 0.0081 | 81.9964
13 | 1.4161 | 0.01819 | 0.0096 | 77.8505
13.5 | 1.4529 | 0.01979 | 0.0112 | 73.4159
14 | 1.4868 | 0.02144 | 0.0131 | 69.347
14.5 | 1.5124 | 0.02358 | 0.0154 | 64.1391
15 | 1.5247 | 0.02591 | 0.0188 | 58.846
15.5 | 1.5253 | 0.03018 | 0.0196 | 50.5401
16 | 1.5143 | 0.03703 | 0.0174 | 40.8939
16.5 | 1.5022 | 0.04526 | 0.0131 | 33.1905
17 | 1.4716 | 0.05734 | 0.0061 | 25.6645
17.5 | 1.388 | 0.07923 | -0.0064 | 17.5186
18 | 1.2958 | 0.10351 | -0.019 | 12.5186
18.5 | 1.2127 | 0.12745 | -0.031 | 9.5151
19 | 1.1263 | 0.15413 | -0.0447 | 7.3075
19.5 | 1.0698 | 0.17659 | -0.0565 | 6.0581
20 | 1.0504 | 0.19129 | -0.0645 | 5.4911

## 75. Re 4M Mach 0.00 (3)
BIGFOIL.COM POLAR EXPORT
RAINER_TEST_2-mod
RAINER_TEST_2-mod |  |  |  | Cl Max: | 1.5992 | at alpha= | 16.5 | deg
NF |  |  |  | L/D Max: | 112.306 | at alpha= | 5.5 | deg
Re: | 4000000 |  |  | Cd Min: | 0.0042083 | at alpha= | 2.5 | deg
Mach: | 0 |  |  | Cl=0 at alpha= | -0.39091 | deg
|  |  |  | @ Cl=0.1, Cd= | 0.0048395
|  |  |  | @ Cl=0.4, Cd= | 0.0044983
|  |  |  | @ Cl=0.6, Cd= | 0.00552
alpha (deg) | Cl | Cd | Cm | Cl/Cd
-20 | -0.91903 | 0.2557 | 0.11589 | -3.5941
-19.5 | -0.90137 | 0.24892 | 0.1116 | -3.6211
-19 | -0.88385 | 0.24193 | 0.10735 | -3.6534
-18.5 | -0.8666 | 0.23473 | 0.10311 | -3.6919
-18 | -0.84966 | 0.22735 | 0.098811 | -3.7373
-17.5 | -0.83308 | 0.2198 | 0.094407 | -3.7902
-17 | -0.81677 | 0.21219 | 0.089872 | -3.8492
-16.5 | -0.79972 | 0.20515 | 0.085238 | -3.8982
-16 | -0.77811 | 0.20076 | 0.080431 | -3.8759
-15.5 | -0.75398 | 0.20048 | 0.075854 | -3.761
-15 | -0.77889 | 0.1675 | 0.043587 | -4.6502
-14.5 | -1.3197 | 0.044657 | -0.016404 | -29.5524
-14 | -1.2791 | 0.042437 | -0.015619 | -30.142
-13.5 | -1.2255 | 0.042648 | -0.0094166 | -28.7354
-13 | -1.2239 | 0.035677 | -0.0099978 | -34.3043
-12.5 | -1.2198 | 0.029189 | -0.010343 | -41.7895
-12 | -1.1953 | 0.024941 | -0.0090512 | -47.9241
-11.5 | -1.16 | 0.021804 | -0.0077863 | -53.2023
-11 | -1.119 | 0.019334 | -0.006765 | -57.8769
-10.5 | -1.0749 | 0.01729 | -0.005959 | -62.1665
-10 | -1.0287 | 0.01555 | -0.0052884 | -66.1537
-9.5 | -0.9808 | 0.01406 | -0.0046724 | -69.7597
-9 | -0.93127 | 0.012791 | -0.0040882 | -72.806
-8.5 | -0.8803 | 0.011726 | -0.00353 | -75.0714
-8 | -0.82885 | 0.010848 | -0.0028235 | -76.4067
-7.5 | -0.7779 | 0.010114 | -0.0018428 | -76.9163
-7 | -0.72635 | 0.0094593 | -0.0009439 | -76.7866
-6.5 | -0.67319 | 0.0088681 | -0.00027471 | -75.9116
-6 | -0.61909 | 0.0083439 | 0.00023969 | -74.1961
-5.5 | -0.56446 | 0.0078765 | 0.00069721 | -71.6645
-5 | -0.50935 | 0.0074642 | 0.0011453 | -68.2393
-4.5 | -0.45388 | 0.0071093 | 0.0015556 | -63.8431
-4 | -0.39822 | 0.0068121 | 0.0018929 | -58.4582
-3.5 | -0.34259 | 0.00656 | 0.002189 | -52.2241
-3 | -0.28701 | 0.0063392 | 0.0024653 | -45.2748
-2.5 | -0.23126 | 0.0061585 | 0.0026849 | -37.5517
-2 | -0.17582 | 0.0059747 | 0.0029248 | -29.4282
-1.5 | -0.12223 | 0.0055264 | 0.0034116 | -22.1182
-1 | -0.067595 | 0.0052813 | 0.0035016 | -12.7991
-0.5 | -0.011947 | 0.0051442 | 0.0036631 | -2.3224
0 | 0.042812 | 0.0049814 | 0.0039135 | 8.5944
0.5 | 0.097669 | 0.0048425 | 0.0041481 | 20.169
1 | 0.1529 | 0.0047703 | 0.0043842 | 32.0528
1.5 | 0.20728 | 0.0046234 | 0.0046685 | 44.8343
2 | 0.25541 | 0.0042334 | 0.0064605 | 60.3325
2.5 | 0.32518 | 0.0042083 | 0.0040327 | 77.2715
3 | 0.39781 | 0.0044881 | 0.00048489 | 88.6354
3.5 | 0.46484 | 0.0047988 | -0.0020147 | 96.865
4 | 0.52929 | 0.0051165 | -0.0041346 | 103.4476
4.5 | 0.58979 | 0.0054539 | -0.0053233 | 108.1416
5 | 0.64553 | 0.0058147 | -0.0054156 | 111.0173
5.5 | 0.6979 | 0.0062143 | -0.004755 | 112.3061
6 | 0.74888 | 0.006687 | -0.0038232 | 111.9896
6.5 | 0.79906 | 0.0072037 | -0.0028714 | 110.9229
7 | 0.84908 | 0.007739 | -0.0019852 | 109.7147
7.5 | 0.89969 | 0.008247 | -0.0012195 | 109.0925
8 | 0.95076 | 0.0087693 | -0.00044887 | 108.4189
8.5 | 1.0016 | 0.0093218 | 0.00030227 | 107.4501
9 | 1.0521 | 0.0099069 | 0.0010347 | 106.2016
9.5 | 1.1023 | 0.010535 | 0.0018045 | 104.6311
10 | 1.1519 | 0.011217 | 0.0026175 | 102.6983
10.5 | 1.2009 | 0.011958 | 0.0034641 | 100.4311
11 | 1.2491 | 0.012761 | 0.0043321 | 97.8809
11.5 | 1.2964 | 0.013633 | 0.0052161 | 95.09
12 | 1.3425 | 0.01458 | 0.0061235 | 92.0813
12.5 | 1.3875 | 0.015614 | 0.0070774 | 88.8612
13 | 1.431 | 0.01675 | 0.0081137 | 85.4337
13.5 | 1.4726 | 0.017999 | 0.0092762 | 81.8154
14 | 1.5114 | 0.019367 | 0.010615 | 78.04
14.5 | 1.5463 | 0.020863 | 0.012193 | 74.1166
15 | 1.575 | 0.022564 | 0.01427 | 69.7993
15.5 | 1.5911 | 0.024744 | 0.017518 | 64.303
16 | 1.5968 | 0.02791 | 0.020304 | 57.2143
16.5 | 1.5992 | 0.032513 | 0.020371 | 49.1877
17 | 1.5943 | 0.03878 | 0.018372 | 41.112
17.5 | 1.5774 | 0.047755 | 0.014015 | 33.0305
18 | 1.5428 | 0.061029 | 0.0068749 | 25.2806
18.5 | 1.4797 | 0.079565 | -0.003242 | 18.597
19 | 1.38 | 0.10457 | -0.01886 | 13.1967
19.5 | 1.2814 | 0.13204 | -0.036805 | 9.7045
20 | 1.2004 | 0.15901 | -0.053257 | 7.5492

## 76. Re 4M Mach 0.10 (1)
BIGFOIL.COM POLAR EXPORT
RAINER_TEST_2-mod
RAINER_TEST_2-mod |  |  |  | Cl Max: | 0.808 | at alpha= | 8.5 | deg
JavaFoil+Calcfoil stall+Eppler ext transition |  |  |  | L/D Max: | 96.256 | at alpha= | 4.5 | deg
Re: | 4000000 |  |  | Cd Min: | 0.00477 | at alpha= | 2.5 | deg
Mach: | 0.1 |  |  | Cl=0 at alpha= | -0.14407 | deg
|  |  |  | @ Cl=0.1, Cd= | 0.0065661
|  |  |  | @ Cl=0.4, Cd= | 0.0049122
|  |  |  | @ Cl=0.6, Cd= | 0.04004
alpha (deg) | Cl | Cd | Cm | Cl/Cd
-12.5 | -0.236 | 0.07767 | 0.006 | -3.035
-12 | -0.259 | 0.07192 | 0.006 | -3.595
-11.5 | -0.283 | 0.0663 | 0.006 | -4.272
-11 | -0.308 | 0.06213 | 0.006 | -4.962
-10.5 | -0.337 | 0.05449 | 0.007 | -6.189
-10 | -0.378 | 0.03737 | 0.008 | -10.118
-9.5 | -0.468 | 0.0112 | 0.01 | -41.837
-9 | -0.497 | 0.01079 | 0.01 | -46.084
-8.5 | -0.523 | 0.01029 | 0.01 | -50.83
-8 | -0.544 | 0.00992 | 0.01 | -54.844
-7.5 | -0.557 | 0.00957 | 0.01 | -58.224
-7 | -0.556 | 0.00918 | 0.01 | -60.602
-6.5 | -0.55 | 0.00893 | 0.01 | -61.524
-6 | -0.536 | 0.00864 | 0.01 | -61.971
-5.5 | -0.515 | 0.00834 | 0.01 | -61.712
-5 | -0.487 | 0.00812 | 0.01 | -60.02
-4.5 | -0.454 | 0.0079 | 0.01 | -57.42
-4 | -0.414 | 0.00769 | 0.01 | -53.806
-3.5 | -0.369 | 0.00751 | 0.01 | -49.145
-3 | -0.32 | 0.00737 | 0.01 | -43.456
-2.5 | -0.268 | 0.00723 | 0.01 | -37.132
-2 | -0.214 | 0.00714 | 0.01 | -29.946
-1.5 | -0.158 | 0.00708 | 0.01 | -22.259
-1 | -0.1 | 0.00711 | 0.01 | -14.062
-0.5 | -0.042 | 0.00708 | 0.01 | -5.911
0 | 0.017 | 0.00711 | 0.01 | 2.345
0.5 | 0.075 | 0.0071 | 0.009 | 10.603
1 | 0.134 | 0.00584 | 0.009 | 22.906
1.5 | 0.192 | 0.00549 | 0.009 | 35.016
2 | 0.251 | 0.00485 | 0.009 | 51.727
2.5 | 0.309 | 0.00477 | 0.009 | 64.745
3 | 0.367 | 0.00477 | 0.009 | 76.952
3.5 | 0.425 | 0.00502 | 0.009 | 84.738
4 | 0.483 | 0.00523 | 0.009 | 92.276
4.5 | 0.54 | 0.00561 | 0.008 | 96.256
5 | 0.595 | 0.00712 | 0.008 | 83.636
5.5 | 0.647 | 0.00746 | 0.008 | 86.747
6 | 0.694 | 0.0078 | 0.008 | 88.978
6.5 | 0.735 | 0.00824 | 0.008 | 89.168
7 | 0.768 | 0.00866 | 0.008 | 88.654
7.5 | 0.792 | 0.00901 | 0.007 | 87.87
8 | 0.806 | 0.00955 | 0.007 | 84.365
8.5 | 0.808 | 0.01015 | 0.007 | 79.615
9 | 0.798 | 0.01011 | 0.007 | 78.972
9.5 | 0.777 | 0.01117 | 0.007 | 69.582
10 | 0.745 | 0.01205 | 0.006 | 61.84
10.5 | 0.706 | 0.01315 | 0.006 | 53.666
11 | 0.66 | 0.01482 | 0.006 | 44.498
11.5 | 0.611 | 0.01704 | 0.005 | 35.859
12 | 0.561 | 0.01987 | 0.005 | 28.251
12.5 | 0.511 | 0.02395 | 0.005 | 21.338
13 | 0.461 | 0.03005 | 0.005 | 15.339
13.5 | 0.411 | 0.04004 | 0.004 | 10.276

## 77. Re 4M Mach 0.10 (2)
BIGFOIL.COM POLAR EXPORT
RAINER_TEST_2-mod
RAINER_TEST_2-mod |  |  |  | Cl Max: | 1.4935 | at alpha= | 15 | deg
XFOIL ncrit=9 |  |  |  | L/D Max: | 110.695 | at alpha= | 6.5 | deg
Re: | 4000000 |  |  | Cd Min: | 0.00415 | at alpha= | 2.5 | deg
Mach: | 0.1 |  |  | Cl=0 at alpha= | -0.31646 | deg
|  |  |  | @ Cl=0.1, Cd= | 0.0048743
|  |  |  | @ Cl=0.4, Cd= | 0.0044491
|  |  |  | @ Cl=0.6, Cd= | 0.0055073
alpha (deg) | Cl | Cd | Cm | Cl/Cd
-9 | -0.9142 | 0.02118 | -0.0071 | -43.1634
-8.5 | -0.8803 | 0.01567 | -0.0049 | -56.1774
-8 | -0.8322 | 0.01355 | -0.0037 | -61.417
-7.5 | -0.7835 | 0.01266 | -0.0021 | -61.8878
-7 | -0.7314 | 0.01207 | -0.0011 | -60.5965
-6.5 | -0.6824 | 0.01016 | 0.0002 | -67.1654
-6 | -0.6281 | 0.00961 | 0.0008 | -65.359
-5.5 | -0.5739 | 0.00898 | 0.0014 | -63.9087
-5 | -0.5194 | 0.00831 | 0.002 | -62.503
-4.5 | -0.4646 | 0.00771 | 0.0026 | -60.2594
-4 | -0.4093 | 0.00721 | 0.0031 | -56.7684
-3.5 | -0.3537 | 0.00682 | 0.0035 | -51.8622
-2.5 | -0.2416 | 0.00627 | 0.0042 | -38.5327
-2 | -0.1857 | 0.006 | 0.0045 | -30.95
-1.5 | -0.1308 | 0.00558 | 0.0048 | -23.4409
-1 | -0.0756 | 0.00532 | 0.0051 | -14.2105
-0.5 | -0.0203 | 0.00511 | 0.0053 | -3.9726
0 | 0.035 | 0.00498 | 0.0055 | 7.0281
0.5 | 0.0904 | 0.00489 | 0.0057 | 18.4867
1 | 0.1454 | 0.0048 | 0.006 | 30.2917
1.5 | 0.1994 | 0.00461 | 0.0065 | 43.2538
2 | 0.2494 | 0.00424 | 0.0078 | 58.8208
2.5 | 0.3241 | 0.00415 | 0.0038 | 78.0964
3 | 0.3898 | 0.0044 | 0.0018 | 88.5909
3.5 | 0.4563 | 0.00472 | -0.0005 | 96.6737
4.5 | 0.584 | 0.00539 | -0.0041 | 108.3488
5 | 0.6372 | 0.00578 | -0.0034 | 110.2422
5.5 | 0.6901 | 0.00625 | -0.0028 | 110.416
6 | 0.7431 | 0.00672 | -0.0022 | 110.5804
6.5 | 0.7959 | 0.00719 | -0.0016 | 110.6954
7 | 0.8483 | 0.00775 | -0.0009 | 109.4581
7.5 | 0.9006 | 0.00827 | -0.0003 | 108.8996
8 | 0.952 | 0.00894 | 0.0005 | 106.4877
8.5 | 1.0035 | 0.00958 | 0.0013 | 104.7495
9 | 1.0546 | 0.01023 | 0.0021 | 103.089
9.5 | 1.1056 | 0.01087 | 0.0029 | 101.7111
10 | 1.1559 | 0.01159 | 0.0037 | 99.7325
10.5 | 1.2048 | 0.01249 | 0.0046 | 96.4612
11 | 1.2495 | 0.01402 | 0.006 | 89.1227
11.5 | 1.2959 | 0.01508 | 0.0071 | 85.935
12 | 1.3402 | 0.01632 | 0.0085 | 82.1201
12.5 | 1.3825 | 0.01766 | 0.0099 | 78.2843
13 | 1.4202 | 0.01937 | 0.0117 | 73.3196
13.5 | 1.4529 | 0.02135 | 0.0138 | 68.0515
14 | 1.4814 | 0.02339 | 0.0161 | 63.3348
14.5 | 1.4883 | 0.02632 | 0.0199 | 56.5464
15 | 1.4935 | 0.03026 | 0.0206 | 49.3556
15.5 | 1.4817 | 0.03738 | 0.0181 | 39.6388
16 | 1.4476 | 0.04933 | 0.011 | 29.3452
16.5 | 1.4126 | 0.06273 | 0.003 | 22.5187
17 | 1.3491 | 0.08133 | -0.0073 | 16.588
17.5 | 1.2461 | 0.10773 | -0.0211 | 11.5669
18 | 1.1693 | 0.13074 | -0.0327 | 8.9437
18.5 | 1.1156 | 0.15043 | -0.0426 | 7.4161
19 | 1.0632 | 0.17158 | -0.0536 | 6.1965
19.5 | 1.0269 | 0.19104 | -0.0641 | 5.3753
20 | 1.0035 | 0.20891 | -0.0737 | 4.8035

## 78. Re 4M Mach 0.25 (1)
BIGFOIL.COM POLAR EXPORT
RAINER_TEST_2-mod
RAINER_TEST_2-mod |  |  |  | Cl Max: | 0.786 | at alpha= | 7.5 | deg
JavaFoil+Calcfoil stall+Eppler ext transition |  |  |  | L/D Max: | 91.303 | at alpha= | 4 | deg
Re: | 4000000 |  |  | Cd Min: | 0.00478 | at alpha= | 2.5 | deg
Mach: | 0.25 |  |  | Cl=0 at alpha= | -0.14167 | deg
|  |  |  | @ Cl=0.1, Cd= | 0.04173
|  |  |  | @ Cl=0.4, Cd= | 0.04173
|  |  |  | @ Cl=0.6, Cd= | 0.04173
alpha (deg) | Cl | Cd | Cm | Cl/Cd
-11 | -0.062 | 0.07 | 0.005 | -0.88
-10.5 | -0.059 | 0.064 | 0.006 | -0.922
-10 | -0.056 | 0.0597 | 0.006 | -0.943
-9.5 | -0.121 | 0.05008 | 0.007 | -2.416
-9 | -0.207 | 0.03908 | 0.008 | -5.304
-8.5 | -0.321 | 0.01103 | 0.011 | -29.111
-8 | -0.387 | 0.01034 | 0.011 | -37.456
-7.5 | -0.44 | 0.00987 | 0.011 | -44.54
-7 | -0.47 | 0.00948 | 0.011 | -49.561
-6.5 | -0.489 | 0.00917 | 0.011 | -53.3
-6 | -0.496 | 0.00886 | 0.011 | -55.984
-5.5 | -0.492 | 0.00857 | 0.011 | -57.392
-5 | -0.476 | 0.00828 | 0.01 | -57.492
-4.5 | -0.451 | 0.00805 | 0.01 | -55.954
-4 | -0.416 | 0.00781 | 0.01 | -53.288
-3.5 | -0.374 | 0.00761 | 0.01 | -49.195
-3 | -0.327 | 0.00746 | 0.01 | -43.765
-2.5 | -0.275 | 0.00731 | 0.01 | -37.554
-2 | -0.219 | 0.00721 | 0.01 | -30.389
-1.5 | -0.162 | 0.00715 | 0.01 | -22.606
-1 | -0.103 | 0.00714 | 0.01 | -14.383
-0.5 | -0.043 | 0.00713 | 0.01 | -6.034
0 | 0.017 | 0.00714 | 0.01 | 2.396
0.5 | 0.077 | 0.00714 | 0.01 | 10.833
1 | 0.137 | 0.00588 | 0.01 | 23.382
1.5 | 0.198 | 0.00562 | 0.009 | 35.163
2 | 0.258 | 0.00489 | 0.009 | 52.63
2.5 | 0.317 | 0.00478 | 0.009 | 66.378
3 | 0.377 | 0.00482 | 0.009 | 78.25
3.5 | 0.437 | 0.00509 | 0.009 | 85.753
4 | 0.496 | 0.00543 | 0.009 | 91.303
4.5 | 0.555 | 0.0069 | 0.009 | 80.429
5 | 0.611 | 0.00722 | 0.008 | 84.605
5.5 | 0.663 | 0.00766 | 0.008 | 86.662
6 | 0.709 | 0.00805 | 0.008 | 88.129
6.5 | 0.747 | 0.00846 | 0.008 | 88.286
7 | 0.773 | 0.00901 | 0.008 | 85.831
7.5 | 0.786 | 0.00944 | 0.008 | 83.273
8 | 0.782 | 0.00981 | 0.007 | 79.733
8.5 | 0.759 | 0.00975 | 0.007 | 77.814
9 | 0.716 | 0.01119 | 0.007 | 63.964
9.5 | 0.653 | 0.01214 | 0.007 | 53.794
10 | 0.574 | 0.01358 | 0.006 | 42.263
10.5 | 0.484 | 0.01543 | 0.006 | 31.372
11 | 0.385 | 0.01817 | 0.006 | 21.2
11.5 | 0.278 | 0.02212 | 0.005 | 12.589
12 | 0.139 | 0.02957 | 0.005 | 4.685
12.5 | 0.078 | 0.04173 | 0.005 | 1.877

## 79. Re 4M Mach 0.25 (2)
BIGFOIL.COM POLAR EXPORT
RAINER_TEST_2-mod
RAINER_TEST_2-mod |  |  |  | Cl Max: | 1.3467 | at alpha= | 12.5 | deg
XFOIL ncrit=9 |  |  |  | L/D Max: | 111.622 | at alpha= | 5.5 | deg
Re: | 4000000 |  |  | Cd Min: | 0.00421 | at alpha= | 2.5 | deg
Mach: | 0.25 |  |  | Cl=0 at alpha= | -0.32487 | deg
|  |  |  | @ Cl=0.1, Cd= | 0.004942
|  |  |  | @ Cl=0.4, Cd= | 0.0044572
|  |  |  | @ Cl=0.6, Cd= | 0.0054886
alpha (deg) | Cl | Cd | Cm | Cl/Cd
-12 | -0.6677 | 0.14335 | 0.0471 | -4.6578
-11.5 | -0.6549 | 0.1355 | 0.043 | -4.8332
-11 | -0.6438 | 0.1273 | 0.0388 | -5.0573
-10.5 | -0.6349 | 0.11864 | 0.0344 | -5.3515
-10 | -0.6285 | 0.10965 | 0.0298 | -5.7319
-9.5 | -0.6237 | 0.10083 | 0.0252 | -6.1857
-9 | -0.6223 | 0.09169 | 0.0204 | -6.787
-8.5 | -0.6274 | 0.08193 | 0.0151 | -7.6578
-8 | -0.6435 | 0.07243 | 0.0095 | -8.8844
-7 | -0.7431 | 0.01811 | -0.0061 | -41.0326
-6 | -0.6499 | 0.01065 | -0.0016 | -61.0235
-5.5 | -0.5932 | 0.00986 | -0.0007 | -60.1623
-5 | -0.5365 | 0.00901 | 0.0003 | -59.545
-4.5 | -0.4799 | 0.00818 | 0.0013 | -58.6675
-4 | -0.4227 | 0.00752 | 0.0021 | -56.2101
-3.5 | -0.365 | 0.007 | 0.0028 | -52.1429
-3 | -0.3069 | 0.00668 | 0.0033 | -45.9431
-2.5 | -0.2489 | 0.00633 | 0.0038 | -39.3207
-2 | -0.1908 | 0.0061 | 0.0042 | -31.2787
-1.5 | -0.1341 | 0.00566 | 0.0047 | -23.6926
-1 | -0.077 | 0.00538 | 0.005 | -14.3123
-0.5 | -0.02 | 0.00516 | 0.0053 | -3.876
0 | 0.0371 | 0.00504 | 0.0055 | 7.3611
0.5 | 0.0943 | 0.00495 | 0.0057 | 19.0505
1 | 0.1511 | 0.00487 | 0.006 | 31.0267
1.5 | 0.2068 | 0.0047 | 0.0065 | 44
2 | 0.2586 | 0.00432 | 0.0079 | 59.8611
2.5 | 0.3343 | 0.00421 | 0.0041 | 79.4062
3 | 0.4034 | 0.00447 | 0.0019 | 90.2461
4 | 0.5429 | 0.00513 | -0.0031 | 105.8285
4.5 | 0.605 | 0.00552 | -0.0039 | 109.6014
5 | 0.6603 | 0.00593 | -0.0031 | 111.3491
5.5 | 0.7155 | 0.00641 | -0.0023 | 111.6225
6 | 0.7707 | 0.00692 | -0.0014 | 111.3728
6.5 | 0.8259 | 0.00748 | -0.0005 | 110.4144
7 | 0.8809 | 0.00807 | 0.0004 | 109.1574
7.5 | 0.9354 | 0.00875 | 0.0015 | 106.9029
8 | 0.9897 | 0.00946 | 0.0027 | 104.6195
8.5 | 1.0437 | 0.01023 | 0.004 | 102.0235
9 | 1.0976 | 0.011 | 0.0053 | 99.7818
9.5 | 1.1505 | 0.01194 | 0.0068 | 96.3568
10 | 1.2011 | 0.01321 | 0.0085 | 90.9235
10.5 | 1.2427 | 0.01571 | 0.011 | 79.1025
11 | 1.2856 | 0.01768 | 0.0134 | 72.7149
11.5 | 1.3206 | 0.02029 | 0.0162 | 65.0862
12 | 1.3424 | 0.02374 | 0.0195 | 56.5459
12.5 | 1.3467 | 0.0274 | 0.0235 | 49.1496
13 | 1.3246 | 0.03516 | 0.0215 | 37.6735
13.5 | 1.2923 | 0.04739 | 0.0131 | 27.2695
14 | 1.2681 | 0.05998 | 0.0047 | 21.142
14.5 | 1.2072 | 0.07861 | -0.0064 | 15.3568
15 | 1.166 | 0.09365 | -0.0141 | 12.4506
15.5 | 1.1052 | 0.11266 | -0.0239 | 9.81
16 | 1.0514 | 0.13158 | -0.0335 | 7.9906
16.5 | 1.0203 | 0.14697 | -0.041 | 6.9422
17 | 0.9894 | 0.16345 | -0.0493 | 6.0532
17.5 | 0.9592 | 0.18132 | -0.0583 | 5.2901

## 80. Re 4M Mach 0.50 (1)
BIGFOIL.COM POLAR EXPORT
RAINER_TEST_2-mod
RAINER_TEST_2-mod |  |  |  | Cl Max: | 1.069 | at alpha= | 20 | deg
JavaFoil+Calcfoil stall+Eppler ext transition |  |  |  | L/D Max: | 89.951 | at alpha= | 3.5 | deg
Re: | 4000000 |  |  | Cd Min: | 0.00513 | at alpha= | 2 | deg
Mach: | 0.5 |  |  | Cl=0 at alpha= | -0.14179 | deg
|  |  |  | @ Cl=0.1, Cd= | 0.0071029
|  |  |  | @ Cl=0.4, Cd= | 0.0052159
|  |  |  | @ Cl=0.6, Cd= | 0.0075226
alpha (deg) | Cl | Cd | Cm | Cl/Cd
-20 | -1.055 | 0.1617 | 0.006 | -6.525
-19.5 | -1.03 | 0.15588 | 0.006 | -6.605
-19 | -1.004 | 0.15215 | 0.006 | -6.601
-18.5 | -0.977 | 0.14786 | 0.006 | -6.608
-18 | -0.952 | 0.14151 | 0.006 | -6.724
-17.5 | -0.925 | 0.13791 | 0.006 | -6.707
-17 | -0.899 | 0.12434 | 0.006 | -7.231
-16.5 | -0.874 | 0.12408 | 0.006 | -7.044
-16 | -0.847 | 0.11587 | 0.006 | -7.306
-15.5 | -0.822 | 0.10562 | 0.006 | -7.782
-15 | -0.794 | 0.10712 | 0.006 | -7.41
-14.5 | -0.77 | 0.09684 | 0.006 | -7.952
-14 | -0.741 | 0.09791 | 0.006 | -7.565
-13.5 | -0.719 | 0.0872 | 0.007 | -8.242
-13 | -0.687 | 0.08942 | 0.006 | -7.688
-12.5 | -0.662 | 0.08539 | 0.006 | -7.748
-12 | -0.636 | 0.07853 | 0.006 | -8.094
-11.5 | -0.608 | 0.07666 | 0.006 | -7.935
-11 | -0.585 | 0.06859 | 0.007 | -8.53
-10.5 | -0.556 | 0.06767 | 0.006 | -8.211
-10 | -0.528 | 0.06554 | 0.006 | -8.058
-9.5 | -0.51 | 0.05494 | 0.007 | -9.286
-9 | -0.476 | 0.05818 | 0.006 | -8.174
-8.5 | -0.448 | 0.05406 | 0.006 | -8.295
-8 | -0.423 | 0.05032 | 0.006 | -8.411
-7.5 | -0.399 | 0.04613 | 0.007 | -8.643
-7 | -0.369 | 0.0454 | 0.006 | -8.127
-6.5 | -0.341 | 0.04316 | 0.006 | -7.911
-6 | -0.318 | 0.03872 | 0.007 | -8.216
-5.5 | -0.358 | 0.00939 | 0.012 | -38.088
-5 | -0.324 | 0.00897 | 0.012 | -36.167
-4.5 | -0.291 | 0.00879 | 0.012 | -33.125
-4 | -0.258 | 0.00841 | 0.012 | -30.641
-3.5 | -0.289 | 0.00815 | 0.012 | -35.494
-3 | -0.333 | 0.00789 | 0.011 | -42.192
-2.5 | -0.295 | 0.00763 | 0.011 | -38.727
-2 | -0.241 | 0.00748 | 0.011 | -32.247
-1.5 | -0.18 | 0.00742 | 0.011 | -24.2
-1 | -0.115 | 0.00742 | 0.011 | -15.442
-0.5 | -0.048 | 0.0074 | 0.011 | -6.493
0 | 0.019 | 0.00728 | 0.011 | 2.627
0.5 | 0.086 | 0.00735 | 0.011 | 11.762
1 | 0.154 | 0.00615 | 0.011 | 24.994
1.5 | 0.221 | 0.00585 | 0.011 | 37.751
2 | 0.288 | 0.00513 | 0.01 | 56.082
2.5 | 0.355 | 0.00525 | 0.01 | 67.569
3 | 0.421 | 0.0052 | 0.01 | 81.043
3.5 | 0.488 | 0.00542 | 0.01 | 89.951
4 | 0.553 | 0.00719 | 0.01 | 77.018
4.5 | 0.618 | 0.00765 | 0.01 | 80.729
5 | 0.678 | 0.00816 | 0.009 | 83.072
5.5 | 0.728 | 0.00876 | 0.009 | 83.076
6 | 0.752 | 0.00943 | 0.009 | 79.749
6.5 | 0.699 | 0.00997 | 0.009 | 70.095
7 | 0.472 | 0.01074 | 0.009 | 43.992
7.5 | 0.5 | 0.01206 | 0.008 | 41.45
8 | 0.524 | 0.01432 | 0.008 | 36.571
8.5 | 0.541 | 0.01884 | 0.007 | 28.713
9 | 0.554 | 0.02564 | 0.007 | 21.593
9.5 | 0.522 | 0.05984 | 0.004 | 8.716
10 | 0.559 | 0.05632 | 0.005 | 9.923
10.5 | 0.57 | 0.07072 | 0.004 | 8.059
11 | 0.627 | 0.05371 | 0.005 | 11.678
11.5 | 0.632 | 0.07153 | 0.004 | 8.837
12 | 0.649 | 0.0815 | 0.003 | 7.958
12.5 | 0.688 | 0.07741 | 0.004 | 8.883
13 | 0.714 | 0.08136 | 0.004 | 8.771
13.5 | 0.727 | 0.10355 | 0.003 | 7.02
14 | 0.754 | 0.10003 | 0.003 | 7.541
14.5 | 0.784 | 0.09994 | 0.003 | 7.842
15 | 0.806 | 0.11745 | 0.003 | 6.864
15.5 | 0.833 | 0.11358 | 0.002 | 7.335
16 | 0.86 | 0.11288 | 0.002 | 7.621
16.5 | 0.885 | 0.12608 | 0.002 | 7.023
17 | 0.912 | 0.13424 | 0.002 | 6.794
17.5 | 0.938 | 0.13855 | 0.002 | 6.767
18 | 0.965 | 0.14529 | 0.002 | 6.64
18.5 | 0.99 | 0.14956 | 0.001 | 6.621
19 | 1.017 | 0.15152 | 0.001 | 6.711
19.5 | 1.042 | 0.15709 | 0.001 | 6.634
20 | 1.069 | 0.16087 | 0.001 | 6.645

## 81. Re 4M Mach 0.50 (2)
BIGFOIL.COM POLAR EXPORT
RAINER_TEST_2-mod
RAINER_TEST_2-mod |  |  |  | Cl Max: | 1.1296 | at alpha= | 8 | deg
XFOIL ncrit=9 |  |  |  | L/D Max: | 116.419 | at alpha= | 5 | deg
Re: | 4000000 |  |  | Cd Min: | 0.00443 | at alpha= | 2.5 | deg
Mach: | 0.5 |  |  | Cl=0 at alpha= | -0.35988 | deg
|  |  |  | @ Cl=0.1, Cd= | 0.0052551
|  |  |  | @ Cl=0.4, Cd= | 0.0045172
|  |  |  | @ Cl=0.6, Cd= | 0.0054955
alpha (deg) | Cl | Cd | Cm | Cl/Cd
-7.5 | -0.5763 | 0.07859 | 0.0163 | -7.333
-7 | -0.5848 | 0.06921 | 0.0107 | -8.4496
-6.5 | -0.6047 | 0.06026 | 0.0047 | -10.0348
-6 | -0.6072 | 0.04739 | -0.0058 | -12.8128
-5.5 | -0.5981 | 0.03421 | -0.0112 | -17.4832
-5 | -0.5746 | 0.02338 | -0.0113 | -24.5766
-4.5 | -0.5339 | 0.01534 | -0.0082 | -34.8044
-4 | -0.4784 | 0.01052 | -0.0045 | -45.4753
-3.5 | -0.4144 | 0.00853 | -0.0018 | -48.5815
-3 | -0.3483 | 0.00746 | 0.0002 | -46.689
-2.5 | -0.2816 | 0.00673 | 0.0017 | -41.8425
-2 | -0.2142 | 0.00639 | 0.0028 | -33.5211
-1.5 | -0.1478 | 0.00607 | 0.0036 | -24.3493
-1 | -0.0835 | 0.00561 | 0.0043 | -14.8841
-0.5 | -0.0183 | 0.0054 | 0.0049 | -3.3889
0.5 | 0.1123 | 0.00524 | 0.0056 | 21.4313
1.5 | 0.2409 | 0.00501 | 0.0067 | 48.0838
2 | 0.3011 | 0.00468 | 0.0081 | 64.3376
2.5 | 0.3767 | 0.00443 | 0.0066 | 85.0339
3 | 0.4649 | 0.00476 | 0.0025 | 97.6681
3.5 | 0.5425 | 0.00517 | 0.0008 | 104.9323
4.5 | 0.7015 | 0.00607 | -0.0025 | 115.5684
5 | 0.7672 | 0.00659 | -0.0007 | 116.4188
5.5 | 0.833 | 0.00727 | 0.0013 | 114.5805
6 | 0.8996 | 0.00799 | 0.0036 | 112.5907
6.5 | 0.9665 | 0.00888 | 0.0063 | 108.8401
7 | 1.0338 | 0.00999 | 0.0097 | 103.4835
7.5 | 1.095 | 0.01211 | 0.0144 | 90.4211
8 | 1.1296 | 0.01687 | 0.0206 | 66.9591
8.5 | 1.1261 | 0.02381 | 0.0262 | 47.2953
9 | 1.0937 | 0.03175 | 0.0262 | 34.4472
9.5 | 1.0648 | 0.0439 | 0.0161 | 24.2551
10 | 1.0372 | 0.05745 | 0.0056 | 18.054
10.5 | 1.0067 | 0.07068 | -0.0025 | 14.2431
11 | 0.9792 | 0.08309 | -0.0092 | 11.7848
11.5 | 0.954 | 0.09529 | -0.0156 | 10.0115
12 | 0.9269 | 0.10826 | -0.0225 | 8.5618
12.5 | 0.9067 | 0.12094 | -0.029 | 7.4971
13 | 0.8894 | 0.13384 | -0.0355 | 6.6452

## 82. Re 5M Mach 0.00 (1)
BIGFOIL.COM POLAR EXPORT
RAINER_TEST_2-mod
RAINER_TEST_2-mod |  |  |  | Cl Max: | 0.814 | at alpha= | 8.5 | deg
JavaFoil+Calcfoil stall+Eppler ext transition |  |  |  | L/D Max: | 97.52 | at alpha= | 4.5 | deg
Re: | 5000000 |  |  | Cd Min: | 0.00485 | at alpha= | 3.5 | deg
Mach: | 0 |  |  | Cl=0 at alpha= | -0.14407 | deg
|  |  |  | @ Cl=0.1, Cd= | 0.006509
|  |  |  | @ Cl=0.4, Cd= | 0.0049174
|  |  |  | @ Cl=0.6, Cd= | 0.0314
alpha (deg) | Cl | Cd | Cm | Cl/Cd
-12.5 | -0.279 | 0.07069 | 0.006 | -3.953
-12 | -0.303 | 0.0629 | 0.007 | -4.815
-11.5 | -0.327 | 0.05698 | 0.007 | -5.733
-11 | -0.354 | 0.0491 | 0.008 | -7.201
-10.5 | -0.404 | 0.0252 | 0.009 | -16.022
-10 | -0.473 | 0.01165 | 0.01 | -40.655
-9.5 | -0.5 | 0.01084 | 0.01 | -46.092
-9 | -0.524 | 0.01031 | 0.01 | -50.849
-8.5 | -0.545 | 0.0099 | 0.01 | -55.061
-8 | -0.561 | 0.00953 | 0.01 | -58.883
-7.5 | -0.57 | 0.00917 | 0.01 | -62.151
-7 | -0.566 | 0.00889 | 0.01 | -63.692
-6.5 | -0.556 | 0.00862 | 0.01 | -64.537
-6 | -0.54 | 0.00837 | 0.01 | -64.565
-5.5 | -0.517 | 0.00811 | 0.01 | -63.817
-5 | -0.488 | 0.00787 | 0.01 | -62.061
-4.5 | -0.453 | 0.00766 | 0.01 | -59.193
-4 | -0.413 | 0.00747 | 0.01 | -55.341
-3.5 | -0.368 | 0.00737 | 0.01 | -49.935
-3 | -0.319 | 0.00717 | 0.01 | -44.532
-2.5 | -0.267 | 0.00708 | 0.01 | -37.76
-2 | -0.213 | 0.00702 | 0.01 | -30.322
-1.5 | -0.157 | 0.007 | 0.01 | -22.379
-1 | -0.1 | 0.00698 | 0.01 | -14.262
-0.5 | -0.042 | 0.00699 | 0.01 | -5.959
0 | 0.017 | 0.00693 | 0.009 | 2.392
0.5 | 0.075 | 0.00694 | 0.009 | 10.788
1 | 0.133 | 0.00594 | 0.009 | 22.407
1.5 | 0.191 | 0.00588 | 0.009 | 32.559
2 | 0.249 | 0.00561 | 0.009 | 44.472
2.5 | 0.307 | 0.00494 | 0.009 | 62.254
3 | 0.365 | 0.00502 | 0.009 | 72.773
3.5 | 0.423 | 0.00485 | 0.009 | 87.232
4 | 0.481 | 0.00522 | 0.008 | 92.015
4.5 | 0.537 | 0.00551 | 0.008 | 97.52
5 | 0.593 | 0.00677 | 0.008 | 87.498
5.5 | 0.644 | 0.00712 | 0.008 | 90.522
6 | 0.691 | 0.00744 | 0.008 | 92.927
6.5 | 0.733 | 0.00786 | 0.008 | 93.219
7 | 0.766 | 0.00825 | 0.008 | 92.919
7.5 | 0.792 | 0.00857 | 0.007 | 92.408
8 | 0.808 | 0.00907 | 0.007 | 89.103
8.5 | 0.814 | 0.00962 | 0.007 | 84.538
9 | 0.809 | 0.00994 | 0.007 | 81.335
9.5 | 0.793 | 0.00985 | 0.007 | 80.494
10 | 0.767 | 0.01129 | 0.006 | 67.985
10.5 | 0.734 | 0.01215 | 0.006 | 60.38
11 | 0.694 | 0.01343 | 0.006 | 51.665
11.5 | 0.65 | 0.0152 | 0.005 | 42.797
12 | 0.606 | 0.01746 | 0.005 | 34.687
12.5 | 0.56 | 0.0206 | 0.005 | 27.179
13 | 0.515 | 0.0246 | 0.005 | 20.937
13.5 | 0.469 | 0.0314 | 0.004 | 14.947

## 83. Re 5M Mach 0.00 (2)
BIGFOIL.COM POLAR EXPORT
RAINER_TEST_2-mod
RAINER_TEST_2-mod |  |  |  | Cl Max: | 1.5904 | at alpha= | 16.5 | deg
XFOIL ncrit=9 |  |  |  | L/D Max: | 114.814 | at alpha= | 6 | deg
Re: | 5000000 |  |  | Cd Min: | 0.00422 | at alpha= | 3 | deg
Mach: | 0 |  |  | Cl=0 at alpha= | -0.31182 | deg
|  |  |  | @ Cl=0.1, Cd= | 0.0048869
|  |  |  | @ Cl=0.4, Cd= | 0.0043311
|  |  |  | @ Cl=0.6, Cd= | 0.0053578
alpha (deg) | Cl | Cd | Cm | Cl/Cd
-11 | -1.1104 | 0.02303 | -0.008 | -48.2154
-10.5 | -1.0806 | 0.01817 | -0.0058 | -59.4717
-10 | -1.0378 | 0.01563 | -0.0045 | -66.398
-9.5 | -0.9906 | 0.01384 | -0.0034 | -71.5751
-9 | -0.9405 | 0.01261 | -0.0026 | -74.5837
-8.5 | -0.8881 | 0.01184 | -0.0021 | -75.0084
-8 | -0.8378 | 0.01141 | -0.0009 | -73.4268
-7.5 | -0.7854 | 0.01112 | -0.0001 | -70.6295
-7 | -0.7314 | 0.01082 | 0.0003 | -67.597
-6.5 | -0.6815 | 0.00925 | 0.0014 | -73.6757
-6 | -0.6276 | 0.00868 | 0.0019 | -72.3041
-5.5 | -0.5733 | 0.00817 | 0.0023 | -70.1714
-5 | -0.5188 | 0.00766 | 0.0028 | -67.7285
-4.5 | -0.464 | 0.00719 | 0.0032 | -64.5341
-4 | -0.4088 | 0.0068 | 0.0036 | -60.1176
-3.5 | -0.3533 | 0.00649 | 0.004 | -54.4376
-3 | -0.2974 | 0.00628 | 0.0042 | -47.3567
-2.5 | -0.2416 | 0.00607 | 0.0045 | -39.8023
-2 | -0.1858 | 0.00587 | 0.0047 | -31.6525
-1.5 | -0.131 | 0.00552 | 0.005 | -23.7319
-1 | -0.0759 | 0.00527 | 0.0052 | -14.4023
-0.5 | -0.0207 | 0.00511 | 0.0054 | -4.0509
0 | 0.0343 | 0.00495 | 0.0056 | 6.9293
0.5 | 0.0897 | 0.0049 | 0.0058 | 18.3061
1 | 0.1448 | 0.00483 | 0.006 | 29.9793
2 | 0.253 | 0.00455 | 0.0067 | 55.6044
2.5 | 0.3028 | 0.00424 | 0.0081 | 71.4151
3 | 0.3772 | 0.00422 | 0.004 | 89.3839
3.5 | 0.4408 | 0.00453 | 0.0023 | 97.3068
4.5 | 0.5745 | 0.0052 | -0.0028 | 110.4808
5 | 0.6343 | 0.00557 | -0.0038 | 113.8779
5.5 | 0.6869 | 0.00599 | -0.0032 | 114.6745
6 | 0.7394 | 0.00644 | -0.0026 | 114.8137
6.5 | 0.7918 | 0.00692 | -0.002 | 114.422
7 | 0.8441 | 0.00739 | -0.0014 | 114.2219
7.5 | 0.8962 | 0.00788 | -0.0008 | 113.731
8 | 0.9474 | 0.00848 | -0.0001 | 111.7217
8.5 | 0.9984 | 0.00909 | 0.0006 | 109.835
9 | 1.0496 | 0.0096 | 0.0012 | 109.3333
9.5 | 1.1002 | 0.01017 | 0.0019 | 108.1809
10 | 1.1503 | 0.01083 | 0.0026 | 106.2142
10.5 | 1.1981 | 0.01189 | 0.0035 | 100.7653
11 | 1.2473 | 0.01255 | 0.0042 | 99.3865
11.5 | 1.2953 | 0.01334 | 0.005 | 97.099
12 | 1.3418 | 0.01427 | 0.006 | 94.0294
12.5 | 1.387 | 0.01528 | 0.007 | 90.7723
13 | 1.4298 | 0.01648 | 0.0082 | 86.7597
13.5 | 1.4702 | 0.01781 | 0.0096 | 82.5491
14 | 1.5087 | 0.01919 | 0.0111 | 78.6191
14.5 | 1.5423 | 0.02086 | 0.0129 | 73.9358
15 | 1.5722 | 0.0226 | 0.015 | 69.5664
15.5 | 1.5846 | 0.02496 | 0.0186 | 63.4856
16 | 1.588 | 0.02873 | 0.0198 | 55.2732
16.5 | 1.5904 | 0.03356 | 0.019 | 47.3897
17 | 1.5839 | 0.04031 | 0.0163 | 39.293
17.5 | 1.5508 | 0.05188 | 0.01 | 29.8921
18 | 1.5082 | 0.06601 | 0.002 | 22.8481
18.5 | 1.4381 | 0.08525 | -0.0084 | 16.8692
19 | 1.2919 | 0.11982 | -0.0266 | 10.782
19.5 | 1.1708 | 0.15283 | -0.0439 | 7.6608
20 | 1.1221 | 0.17245 | -0.0544 | 6.5068

## 84. Re 5M Mach 0.00 (3)
BIGFOIL.COM POLAR EXPORT
RAINER_TEST_2-mod
RAINER_TEST_2-mod |  |  |  | Cl Max: | 1.6382 | at alpha= | 17 | deg
NF |  |  |  | L/D Max: | 115.811 | at alpha= | 5.5 | deg
Re: | 5000000 |  |  | Cd Min: | 0.0042364 | at alpha= | 2.5 | deg
Mach: | 0 |  |  | Cl=0 at alpha= | -0.38866 | deg
|  |  |  | @ Cl=0.1, Cd= | 0.0048653
|  |  |  | @ Cl=0.4, Cd= | 0.004385
|  |  |  | @ Cl=0.6, Cd= | 0.0053646
alpha (deg) | Cl | Cd | Cm | Cl/Cd
-20 | -0.91939 | 0.2543 | 0.1165 | -3.6154
-19.5 | -0.90208 | 0.24707 | 0.11222 | -3.6511
-19 | -0.88528 | 0.23952 | 0.10788 | -3.696
-18.5 | -0.86925 | 0.23158 | 0.10341 | -3.7537
-18 | -0.85401 | 0.22331 | 0.098765 | -3.8244
-17.5 | -0.83769 | 0.21585 | 0.094034 | -3.8809
-17 | -0.81624 | 0.21218 | 0.089041 | -3.847
-16.5 | -0.78634 | 0.21602 | 0.083195 | -3.6401
-16 | -1.2652 | 0.069651 | 0.0033499 | -18.1648
-15.5 | -1.3745 | 0.047138 | -0.018324 | -29.1584
-15 | -1.3574 | 0.042442 | -0.01666 | -31.9822
-14.5 | -1.3465 | 0.037966 | -0.013308 | -35.466
-14 | -1.3498 | 0.031658 | -0.01334 | -42.6377
-13.5 | -1.3308 | 0.027711 | -0.011585 | -48.0254
-13 | -1.3022 | 0.02461 | -0.0099317 | -52.912
-12.5 | -1.2673 | 0.022021 | -0.0085532 | -57.5519
-12 | -1.2275 | 0.019823 | -0.0074423 | -61.9232
-11.5 | -1.1839 | 0.017928 | -0.0065488 | -66.0365
-11 | -1.1377 | 0.016274 | -0.0057982 | -69.9088
-10.5 | -1.0895 | 0.014822 | -0.0051195 | -73.5104
-10 | -1.04 | 0.01355 | -0.0044724 | -76.7568
-9.5 | -0.98945 | 0.012443 | -0.0038604 | -79.5167
-9 | -0.93793 | 0.011493 | -0.0032771 | -81.6092
-8.5 | -0.88619 | 0.010694 | -0.0025628 | -82.8697
-8 | -0.83485 | 0.010016 | -0.0016131 | -83.3528
-7.5 | -0.78297 | 0.0094029 | -0.00077273 | -83.2693
-7 | -0.72999 | 0.0088368 | -0.00020395 | -82.6074
-6.5 | -0.676 | 0.0083261 | 0.00026072 | -81.1899
-6 | -0.62149 | 0.0078698 | 0.00068153 | -78.9715
-5.5 | -0.56653 | 0.0074656 | 0.0010968 | -75.8856
-5 | -0.51109 | 0.007112 | 0.0015128 | -71.8635
-4.5 | -0.45537 | 0.0068089 | 0.0018822 | -66.8798
-4 | -0.39958 | 0.0065493 | 0.0022047 | -61.0114
-3.5 | -0.34383 | 0.0063228 | 0.0024909 | -54.3787
-3 | -0.2882 | 0.0061306 | 0.0027336 | -47.0105
-2.5 | -0.23256 | 0.0059778 | 0.0029181 | -38.9041
-2 | -0.17685 | 0.0058438 | 0.0030821 | -30.2628
-1.5 | -0.12284 | 0.0054947 | 0.0035063 | -22.356
-1 | -0.067925 | 0.0052303 | 0.0036498 | -12.9868
-0.5 | -0.012315 | 0.0050951 | 0.0037597 | -2.417
0 | 0.042991 | 0.0049753 | 0.0039773 | 8.641
0.5 | 0.097814 | 0.0048681 | 0.004173 | 20.0926
1 | 0.15284 | 0.0047971 | 0.0044241 | 31.861
1.5 | 0.20835 | 0.0047607 | 0.0047207 | 43.7656
2 | 0.26224 | 0.0045877 | 0.0049965 | 57.1625
2.5 | 0.31006 | 0.0042364 | 0.0069493 | 73.1891
3 | 0.38252 | 0.0043112 | 0.0038143 | 88.7268
3.5 | 0.45255 | 0.0046068 | 0.00072869 | 98.2354
4 | 0.51888 | 0.0049224 | -0.0016713 | 105.4119
4.5 | 0.5833 | 0.0052633 | -0.0037179 | 110.8237
5 | 0.64324 | 0.0056268 | -0.0048015 | 114.3184
5.5 | 0.69882 | 0.0060341 | -0.0049127 | 115.8108
6 | 0.75125 | 0.0064891 | -0.0043535 | 115.7721
6.5 | 0.8018 | 0.0069769 | -0.0034711 | 114.9216
7 | 0.85183 | 0.0074639 | -0.0025519 | 114.1261
7.5 | 0.90233 | 0.007928 | -0.001711 | 113.8155
8 | 0.95327 | 0.0084081 | -0.00085904 | 113.3744
8.5 | 1.0041 | 0.0089133 | -5.1065e-05 | 112.6495
9 | 1.0546 | 0.009448 | 0.00071423 | 111.6253
9.5 | 1.105 | 0.010024 | 0.0014997 | 110.2308
10 | 1.1549 | 0.01065 | 0.0023146 | 108.4334
10.5 | 1.2042 | 0.011331 | 0.003153 | 106.2712
11 | 1.2528 | 0.012069 | 0.004006 | 103.8015
11.5 | 1.3006 | 0.012868 | 0.0048704 | 101.0727
12 | 1.3475 | 0.013734 | 0.0057539 | 98.1136
12.5 | 1.3933 | 0.014676 | 0.0066769 | 94.935
13 | 1.4379 | 0.015707 | 0.0076665 | 91.5413
13.5 | 1.4809 | 0.016839 | 0.0087475 | 87.9441
14 | 1.5219 | 0.018082 | 0.0099428 | 84.1661
14.5 | 1.5599 | 0.01944 | 0.011296 | 80.2412
15 | 1.5937 | 0.02093 | 0.012924 | 76.1405
15.5 | 1.6196 | 0.022671 | 0.015286 | 71.4367
16 | 1.6317 | 0.025 | 0.018851 | 65.2672
16.5 | 1.637 | 0.028444 | 0.020963 | 57.552
17 | 1.6382 | 0.033364 | 0.020434 | 49.1008
17.5 | 1.6308 | 0.040006 | 0.018048 | 40.7639
18 | 1.6109 | 0.049449 | 0.013393 | 32.5776
18.5 | 1.574 | 0.062962 | 0.006246 | 24.9999
19 | 1.5081 | 0.08178 | -0.0039856 | 18.4411
19.5 | 1.405 | 0.10755 | -0.020314 | 13.0631
20 | 1.3045 | 0.13523 | -0.039178 | 9.6466

## 85. Re 5M Mach 0.10 (1)
BIGFOIL.COM POLAR EXPORT
RAINER_TEST_2-mod
RAINER_TEST_2-mod |  |  |  | Cl Max: | 0.808 | at alpha= | 8.5 | deg
JavaFoil+Calcfoil stall+Eppler ext transition |  |  |  | L/D Max: | 97.048 | at alpha= | 4.5 | deg
Re: | 5000000 |  |  | Cd Min: | 0.00485 | at alpha= | 3.5 | deg
Mach: | 0.1 |  |  | Cl=0 at alpha= | -0.14407 | deg
|  |  |  | @ Cl=0.1, Cd= | 0.0065163
|  |  |  | @ Cl=0.4, Cd= | 0.0049276
|  |  |  | @ Cl=0.6, Cd= | 0.03477
alpha (deg) | Cl | Cd | Cm | Cl/Cd
-12.5 | -0.237 | 0.07356 | 0.006 | -3.227
-12 | -0.261 | 0.06649 | 0.007 | -3.931
-11.5 | -0.288 | 0.05861 | 0.007 | -4.911
-11 | -0.314 | 0.05411 | 0.007 | -5.802
-10.5 | -0.348 | 0.04184 | 0.008 | -8.33
-10 | -0.436 | 0.01187 | 0.01 | -36.736
-9.5 | -0.469 | 0.01103 | 0.01 | -42.499
-9 | -0.497 | 0.01042 | 0.01 | -47.754
-8.5 | -0.523 | 0.00995 | 0.01 | -52.54
-8 | -0.544 | 0.00958 | 0.01 | -56.789
-7.5 | -0.557 | 0.00926 | 0.01 | -60.178
-7 | -0.556 | 0.00894 | 0.01 | -62.238
-6.5 | -0.55 | 0.00866 | 0.01 | -63.437
-6 | -0.536 | 0.00841 | 0.01 | -63.671
-5.5 | -0.515 | 0.00812 | 0.01 | -63.411
-5 | -0.487 | 0.0079 | 0.01 | -61.725
-4.5 | -0.454 | 0.00769 | 0.01 | -58.962
-4 | -0.414 | 0.00748 | 0.01 | -55.328
-3.5 | -0.369 | 0.00739 | 0.01 | -49.972
-3 | -0.32 | 0.00719 | 0.01 | -44.589
-2.5 | -0.268 | 0.00708 | 0.01 | -37.888
-2 | -0.214 | 0.00702 | 0.01 | -30.462
-1.5 | -0.158 | 0.00701 | 0.01 | -22.473
-1 | -0.1 | 0.00698 | 0.01 | -14.341
-0.5 | -0.042 | 0.00699 | 0.01 | -5.985
0 | 0.017 | 0.00693 | 0.01 | 2.403
0.5 | 0.075 | 0.00694 | 0.009 | 10.84
1 | 0.134 | 0.00594 | 0.009 | 22.511
1.5 | 0.192 | 0.00588 | 0.009 | 32.682
2 | 0.251 | 0.00562 | 0.009 | 44.632
2.5 | 0.309 | 0.00494 | 0.009 | 62.542
3 | 0.367 | 0.00503 | 0.009 | 73.039
3.5 | 0.425 | 0.00485 | 0.009 | 87.627
4 | 0.483 | 0.00522 | 0.009 | 92.45
4.5 | 0.54 | 0.00556 | 0.008 | 97.048
5 | 0.595 | 0.0068 | 0.008 | 87.521
5.5 | 0.647 | 0.00713 | 0.008 | 90.794
6 | 0.694 | 0.00752 | 0.008 | 92.331
6.5 | 0.735 | 0.00788 | 0.008 | 93.287
7 | 0.768 | 0.00834 | 0.008 | 92.05
7.5 | 0.792 | 0.00867 | 0.007 | 91.316
8 | 0.806 | 0.00918 | 0.007 | 87.747
8.5 | 0.808 | 0.00975 | 0.007 | 82.901
9 | 0.799 | 0.01007 | 0.007 | 79.38
9.5 | 0.779 | 0.01068 | 0.007 | 72.931
10 | 0.748 | 0.01146 | 0.006 | 65.262
10.5 | 0.709 | 0.01241 | 0.006 | 57.088
11 | 0.663 | 0.01385 | 0.006 | 47.843
11.5 | 0.614 | 0.0158 | 0.005 | 38.865
12 | 0.565 | 0.01828 | 0.005 | 30.882
12.5 | 0.514 | 0.02189 | 0.005 | 23.498
13 | 0.465 | 0.02676 | 0.005 | 17.387
13.5 | 0.417 | 0.03477 | 0.004 | 11.986

## 86. Re 5M Mach 0.10 (2)
BIGFOIL.COM POLAR EXPORT
RAINER_TEST_2-mod
RAINER_TEST_2-mod |  |  |  | Cl Max: | 1.5554 | at alpha= | 15.5 | deg
XFOIL ncrit=9 |  |  |  | L/D Max: | 115.054 | at alpha= | 6 | deg
Re: | 5000000 |  |  | Cd Min: | 0.00423 | at alpha= | 3 | deg
Mach: | 0.1 |  |  | Cl=0 at alpha= | -0.31318 | deg
|  |  |  | @ Cl=0.1, Cd= | 0.0048979
|  |  |  | @ Cl=0.4, Cd= | 0.0043288
|  |  |  | @ Cl=0.6, Cd= | 0.0053534
alpha (deg) | Cl | Cd | Cm | Cl/Cd
-15 | -0.7402 | 0.19386 | 0.071 | -3.8182
-14.5 | -0.7241 | 0.18624 | 0.0668 | -3.888
-14 | -0.7078 | 0.17793 | 0.0626 | -3.978
-13.5 | -0.694 | 0.16922 | 0.0582 | -4.1012
-13 | -0.6815 | 0.16043 | 0.0538 | -4.248
-12.5 | -0.6703 | 0.15067 | 0.0493 | -4.4488
-12 | -0.6596 | 0.14178 | 0.0449 | -4.6523
-11.5 | -0.6499 | 0.13281 | 0.0406 | -4.8935
-11 | -0.643 | 0.12333 | 0.0361 | -5.2137
-10 | -1.0136 | 0.02326 | -0.0083 | -43.577
-9.5 | -0.9883 | 0.01664 | -0.0057 | -59.393
-9 | -0.9434 | 0.01402 | -0.0042 | -67.2896
-8.5 | -0.8935 | 0.01245 | -0.0031 | -71.7671
-8 | -0.844 | 0.0117 | -0.0016 | -72.1368
-7.5 | -0.7913 | 0.01127 | -0.0007 | -70.213
-7 | -0.7368 | 0.0109 | -0.0002 | -67.5963
-6.5 | -0.6857 | 0.00951 | 0.0008 | -72.103
-6 | -0.6317 | 0.00882 | 0.0015 | -71.6213
-5.5 | -0.5769 | 0.00828 | 0.002 | -69.6739
-5 | -0.522 | 0.00775 | 0.0025 | -67.3548
-4.5 | -0.4668 | 0.00725 | 0.003 | -64.3862
-3.5 | -0.3553 | 0.00651 | 0.0038 | -54.5776
-3 | -0.2991 | 0.00629 | 0.0041 | -47.5517
-2.5 | -0.2429 | 0.00608 | 0.0044 | -39.9507
-2 | -0.1868 | 0.00588 | 0.0047 | -31.7687
-1.5 | -0.1315 | 0.00554 | 0.005 | -23.7365
-1 | -0.0762 | 0.00528 | 0.0052 | -14.4318
-0.5 | -0.0207 | 0.00511 | 0.0054 | -4.0509
0 | 0.0347 | 0.00496 | 0.0056 | 6.996
0.5 | 0.0904 | 0.00491 | 0.0058 | 18.4114
1 | 0.1458 | 0.00484 | 0.006 | 30.124
1.5 | 0.2009 | 0.00475 | 0.0062 | 42.2947
2 | 0.2547 | 0.00456 | 0.0067 | 55.8553
2.5 | 0.3048 | 0.00425 | 0.0081 | 71.7176
3 | 0.3796 | 0.00423 | 0.004 | 89.74
3.5 | 0.4436 | 0.00454 | 0.0023 | 97.7093
4.5 | 0.5783 | 0.00522 | -0.0028 | 110.7854
5 | 0.6385 | 0.00559 | -0.0037 | 114.2218
5.5 | 0.6914 | 0.00603 | -0.0031 | 114.66
6 | 0.7444 | 0.00647 | -0.0024 | 115.0541
6.5 | 0.7972 | 0.00697 | -0.0018 | 114.3759
7 | 0.85 | 0.00743 | -0.0012 | 114.4011
7.5 | 0.9024 | 0.00797 | -0.0005 | 113.2246
8 | 0.9542 | 0.00857 | 0.0002 | 111.3419
9 | 1.0574 | 0.00971 | 0.0018 | 108.898
9.5 | 1.1085 | 0.01032 | 0.0025 | 107.4128
10 | 1.1589 | 0.01104 | 0.0033 | 104.9728
10.5 | 1.2072 | 0.01211 | 0.0044 | 99.6862
11 | 1.2567 | 0.01284 | 0.0052 | 97.8738
11.5 | 1.3047 | 0.01375 | 0.0062 | 94.8873
12 | 1.3509 | 0.01482 | 0.0074 | 91.1538
12.5 | 1.3955 | 0.01599 | 0.0086 | 87.2733
13 | 1.437 | 0.01741 | 0.0102 | 82.5388
13.5 | 1.4751 | 0.01902 | 0.0119 | 77.5552
14 | 1.5107 | 0.02067 | 0.0138 | 73.0866
14.5 | 1.5386 | 0.02279 | 0.0162 | 67.5121
15 | 1.5544 | 0.02501 | 0.0196 | 62.1511
15.5 | 1.5554 | 0.02905 | 0.021 | 53.5422
16 | 1.5451 | 0.03564 | 0.0192 | 43.353
16.5 | 1.5349 | 0.04341 | 0.0154 | 35.3582
17 | 1.5081 | 0.05461 | 0.009 | 27.6158
17.5 | 1.4287 | 0.07532 | -0.0031 | 18.9684
18 | 1.3391 | 0.09861 | -0.0155 | 13.5798
18.5 | 1.2524 | 0.12247 | -0.0278 | 10.2262
19 | 1.15 | 0.15167 | -0.0431 | 7.5823
19.5 | 1.0864 | 0.17534 | -0.0559 | 6.196
20 | 1.0643 | 0.19036 | -0.0642 | 5.591

## 87. Re 5M Mach 0.25 (1)
BIGFOIL.COM POLAR EXPORT
RAINER_TEST_2-mod
RAINER_TEST_2-mod |  |  |  | Cl Max: | 0.786 | at alpha= | 7.5 | deg
JavaFoil+Calcfoil stall+Eppler ext transition |  |  |  | L/D Max: | 94.08 | at alpha= | 4 | deg
Re: | 5000000 |  |  | Cd Min: | 0.00491 | at alpha= | 3.5 | deg
Mach: | 0.25 |  |  | Cl=0 at alpha= | -0.14167 | deg
|  |  |  | @ Cl=0.1, Cd= | 0.03531
|  |  |  | @ Cl=0.4, Cd= | 0.03531
|  |  |  | @ Cl=0.6, Cd= | 0.03531
alpha (deg) | Cl | Cd | Cm | Cl/Cd
-11 | -0.062 | 0.06747 | 0.006 | -0.917
-10.5 | -0.06 | 0.05941 | 0.007 | -1.004
-10 | -0.057 | 0.05343 | 0.007 | -1.07
-9.5 | -0.128 | 0.03235 | 0.009 | -3.95
-9 | -0.244 | 0.01099 | 0.011 | -22.217
-8.5 | -0.321 | 0.01052 | 0.011 | -30.52
-8 | -0.387 | 0.00997 | 0.011 | -38.851
-7.5 | -0.44 | 0.00956 | 0.011 | -46
-7 | -0.47 | 0.00923 | 0.011 | -50.904
-6.5 | -0.489 | 0.00889 | 0.011 | -54.993
-6 | -0.496 | 0.00862 | 0.011 | -57.584
-5.5 | -0.492 | 0.00832 | 0.011 | -59.111
-5 | -0.476 | 0.00807 | 0.01 | -59.045
-4.5 | -0.451 | 0.00783 | 0.01 | -57.554
-4 | -0.416 | 0.00761 | 0.01 | -54.707
-3.5 | -0.374 | 0.00748 | 0.01 | -50.065
-3 | -0.327 | 0.00727 | 0.01 | -44.925
-2.5 | -0.275 | 0.00717 | 0.01 | -38.313
-2 | -0.219 | 0.0071 | 0.01 | -30.86
-1.5 | -0.162 | 0.00706 | 0.01 | -22.9
-1 | -0.103 | 0.00702 | 0.01 | -14.635
-0.5 | -0.043 | 0.00702 | 0.01 | -6.126
0 | 0.017 | 0.00698 | 0.01 | 2.454
0.5 | 0.077 | 0.00697 | 0.01 | 11.083
1 | 0.137 | 0.00598 | 0.01 | 22.965
1.5 | 0.198 | 0.00592 | 0.009 | 33.393
2 | 0.258 | 0.00565 | 0.009 | 45.561
2.5 | 0.317 | 0.00499 | 0.009 | 63.637
3 | 0.377 | 0.00509 | 0.009 | 74.106
3.5 | 0.437 | 0.00491 | 0.009 | 88.872
4 | 0.496 | 0.00527 | 0.009 | 94.08
4.5 | 0.555 | 0.00664 | 0.009 | 83.509
5 | 0.611 | 0.00696 | 0.008 | 87.838
5.5 | 0.663 | 0.00731 | 0.008 | 90.775
6 | 0.709 | 0.00776 | 0.008 | 91.444
6.5 | 0.747 | 0.00808 | 0.008 | 92.456
7 | 0.773 | 0.00869 | 0.008 | 89.014
7.5 | 0.786 | 0.00908 | 0.008 | 86.611
8 | 0.783 | 0.00966 | 0.007 | 81.001
8.5 | 0.76 | 0.01008 | 0.007 | 75.391
9 | 0.717 | 0.01069 | 0.007 | 67.086
9.5 | 0.655 | 0.01154 | 0.007 | 56.79
10 | 0.576 | 0.01278 | 0.006 | 45.094
10.5 | 0.486 | 0.01443 | 0.006 | 33.682
11 | 0.387 | 0.01685 | 0.006 | 22.983
11.5 | 0.28 | 0.02025 | 0.006 | 13.843
12 | 0.14 | 0.0261 | 0.005 | 5.367
12.5 | 0.08 | 0.03531 | 0.005 | 2.255

## 88. Re 5M Mach 0.25 (2)
BIGFOIL.COM POLAR EXPORT
RAINER_TEST_2-mod
RAINER_TEST_2-mod |  |  |  | Cl Max: | 1.3925 | at alpha= | 12.5 | deg
XFOIL ncrit=9 |  |  |  | L/D Max: | 115.613 | at alpha= | 5.5 | deg
Re: | 5000000 |  |  | Cd Min: | 0.00429 | at alpha= | 3 | deg
Mach: | 0.25 |  |  | Cl=0 at alpha= | -0.3208 | deg
|  |  |  | @ Cl=0.1, Cd= | 0.004954
|  |  |  | @ Cl=0.4, Cd= | 0.0043246
|  |  |  | @ Cl=0.6, Cd= | 0.0053148
alpha (deg) | Cl | Cd | Cm | Cl/Cd
-20 | -0.9307 | 0.2744 | 0.1203 | -3.3918
-19.5 | -0.9122 | 0.26686 | 0.1156 | -3.4183
-19 | -0.8936 | 0.25886 | 0.1109 | -3.4521
-18.5 | -0.8749 | 0.25114 | 0.1063 | -3.4837
-18 | -0.8564 | 0.24362 | 0.1016 | -3.5153
-17.5 | -0.838 | 0.23608 | 0.0971 | -3.5496
-17 | -0.8222 | 0.22728 | 0.0922 | -3.6176
-16.5 | -0.8037 | 0.22038 | 0.0879 | -3.6469
-16 | -0.7854 | 0.21322 | 0.0835 | -3.6835
-15.5 | -0.7673 | 0.20573 | 0.0791 | -3.7296
-15 | -0.7496 | 0.19799 | 0.0747 | -3.786
-14.5 | -0.7323 | 0.19014 | 0.0704 | -3.8514
-14 | -0.7149 | 0.18168 | 0.066 | -3.9349
-13.5 | -0.6995 | 0.17301 | 0.0616 | -4.0431
-13 | -0.6852 | 0.16423 | 0.0571 | -4.1722
-12.5 | -0.6726 | 0.15453 | 0.0524 | -4.3526
-12 | -0.66 | 0.14567 | 0.048 | -4.5308
-11.5 | -0.6484 | 0.13679 | 0.0436 | -4.7401
-11 | -0.639 | 0.12755 | 0.0391 | -5.0098
-10.5 | -0.6312 | 0.11829 | 0.0346 | -5.336
-10 | -0.6254 | 0.109 | 0.03 | -5.7376
-9.5 | -0.6233 | 0.09937 | 0.0251 | -6.2725
-7.5 | -0.719 | 0.04113 | -0.0083 | -17.4812
-7 | -0.7594 | 0.01374 | -0.0043 | -55.2693
-6.5 | -0.7068 | 0.01171 | -0.0026 | -60.3587
-6 | -0.6498 | 0.01091 | -0.0016 | -59.56
-5.5 | -0.597 | 0.009 | 0 | -66.3333
-5 | -0.5397 | 0.00833 | 0.0009 | -64.7899
-4.5 | -0.4824 | 0.00766 | 0.0018 | -62.9765
-4 | -0.4248 | 0.0071 | 0.0025 | -59.831
-3.5 | -0.3669 | 0.00667 | 0.0031 | -55.0075
-3 | -0.3086 | 0.00638 | 0.0036 | -48.3699
-2.5 | -0.2502 | 0.00616 | 0.0041 | -40.6169
-2 | -0.192 | 0.00595 | 0.0044 | -32.2689
-1.5 | -0.1348 | 0.00562 | 0.0048 | -23.9858
-1 | -0.0778 | 0.00532 | 0.0051 | -14.6241
-0.5 | -0.0205 | 0.00516 | 0.0054 | -3.9729
0 | 0.0367 | 0.00501 | 0.0056 | 7.3253
0.5 | 0.0943 | 0.00496 | 0.0058 | 19.0121
1 | 0.1515 | 0.0049 | 0.006 | 30.9184
1.5 | 0.2083 | 0.0048 | 0.0063 | 43.3958
2 | 0.2638 | 0.00463 | 0.0068 | 56.9762
2.5 | 0.3154 | 0.00432 | 0.0083 | 73.0093
3 | 0.3928 | 0.00429 | 0.0042 | 91.5618
3.5 | 0.4594 | 0.00461 | 0.0024 | 99.6529
4.5 | 0.5993 | 0.00531 | -0.0026 | 112.8625
5 | 0.6616 | 0.00574 | -0.0034 | 115.2613
5.5 | 0.7168 | 0.0062 | -0.0025 | 115.6129
6 | 0.7721 | 0.00669 | -0.0017 | 115.4111
6.5 | 0.8274 | 0.00721 | -0.0008 | 114.7573
7 | 0.8827 | 0.00776 | 0.0002 | 113.75
7.5 | 0.9375 | 0.00841 | 0.0012 | 111.4744
8 | 0.9921 | 0.00908 | 0.0024 | 109.2621
8.5 | 1.0468 | 0.00969 | 0.0036 | 108.0289
9 | 1.101 | 0.01041 | 0.0049 | 105.7637
9.5 | 1.1542 | 0.01132 | 0.0064 | 101.9611
10 | 1.2041 | 0.01277 | 0.0082 | 94.2913
10.5 | 1.254 | 0.0141 | 0.01 | 88.9362
11 | 1.3005 | 0.01579 | 0.0122 | 82.3623
11.5 | 1.3409 | 0.01803 | 0.0147 | 74.3705
12 | 1.3716 | 0.021 | 0.0178 | 65.3143
12.5 | 1.3925 | 0.02433 | 0.0211 | 57.2339
13 | 1.3768 | 0.02964 | 0.0241 | 46.4507
13.5 | 1.3514 | 0.03898 | 0.0196 | 34.6691
14 | 1.3337 | 0.04953 | 0.0125 | 26.9271
14.5 | 1.2791 | 0.06703 | 0.0009 | 19.0825
15 | 1.2404 | 0.08161 | -0.0071 | 15.1991
15.5 | 1.1741 | 0.10086 | -0.0173 | 11.6409
16 | 1.1161 | 0.11961 | -0.027 | 9.3312
16.5 | 1.075 | 0.13613 | -0.0353 | 7.8969
17 | 1.0397 | 0.15234 | -0.0435 | 6.8249
17.5 | 1.006 | 0.16967 | -0.0526 | 5.9292

## 89. Re 5M Mach 0.50 (1)
BIGFOIL.COM POLAR EXPORT
RAINER_TEST_2-mod
RAINER_TEST_2-mod |  |  |  | Cl Max: | 1.069 | at alpha= | 20 | deg
JavaFoil+Calcfoil stall+Eppler ext transition |  |  |  | L/D Max: | 89.894 | at alpha= | 3.5 | deg
Re: | 5000000 |  |  | Cd Min: | 0.00526 | at alpha= | 2.5 | deg
Mach: | 0.5 |  |  | Cl=0 at alpha= | -0.14179 | deg
|  |  |  | @ Cl=0.1, Cd= | 0.0070206
|  |  |  | @ Cl=0.4, Cd= | 0.0053486
|  |  |  | @ Cl=0.6, Cd= | 0.0071826
alpha (deg) | Cl | Cd | Cm | Cl/Cd
-20 | -1.056 | 0.15908 | 0.006 | -6.637
-19.5 | -1.03 | 0.14513 | 0.006 | -7.098
-19 | -1.005 | 0.13517 | 0.006 | -7.438
-18.5 | -0.978 | 0.13961 | 0.006 | -7.004
-18 | -0.953 | 0.12805 | 0.006 | -7.443
-17.5 | -0.925 | 0.13495 | 0.006 | -6.856
-17 | -0.9 | 0.12134 | 0.006 | -7.418
-16.5 | -0.875 | 0.12085 | 0.006 | -7.242
-16 | -0.847 | 0.11288 | 0.006 | -7.505
-15.5 | -0.826 | 0.10197 | 0.007 | -8.099
-15 | -0.794 | 0.10525 | 0.006 | -7.547
-14.5 | -0.776 | 0.09153 | 0.007 | -8.479
-14 | -0.742 | 0.0956 | 0.006 | -7.758
-13.5 | -0.727 | 0.08018 | 0.007 | -9.069
-13 | -0.688 | 0.08775 | 0.006 | -7.843
-12.5 | -0.663 | 0.08346 | 0.006 | -7.941
-12 | -0.638 | 0.07607 | 0.007 | -8.394
-11.5 | -0.609 | 0.07483 | 0.006 | -8.144
-11 | -0.596 | 0.06075 | 0.008 | -9.807
-10.5 | -0.558 | 0.0652 | 0.007 | -8.565
-10 | -0.529 | 0.06399 | 0.006 | -8.271
-9.5 | -0.528 | 0.04262 | 0.009 | -12.393
-9 | -0.479 | 0.05559 | 0.007 | -8.612
-8.5 | -0.452 | 0.05145 | 0.007 | -8.786
-8 | -0.441 | 0.0382 | 0.009 | -11.545
-7.5 | -0.482 | 0.01164 | 0.012 | -41.45
-7 | -0.403 | 0.02422 | 0.01 | -16.626
-6.5 | -0.423 | 0.01025 | 0.012 | -41.268
-6 | -0.391 | 0.00957 | 0.012 | -40.846
-5.5 | -0.358 | 0.00919 | 0.012 | -38.941
-5 | -0.324 | 0.00875 | 0.012 | -37.084
-4.5 | -0.291 | 0.00855 | 0.012 | -34.066
-4 | -0.258 | 0.00822 | 0.012 | -31.344
-3.5 | -0.289 | 0.00794 | 0.012 | -36.463
-3 | -0.333 | 0.0077 | 0.011 | -43.277
-2.5 | -0.295 | 0.00748 | 0.011 | -39.529
-2 | -0.241 | 0.00737 | 0.011 | -32.736
-1.5 | -0.18 | 0.00735 | 0.011 | -24.418
-1 | -0.115 | 0.00728 | 0.011 | -15.737
-0.5 | -0.048 | 0.00719 | 0.011 | -6.686
0 | 0.019 | 0.00719 | 0.011 | 2.66
0.5 | 0.086 | 0.00721 | 0.011 | 11.982
1 | 0.154 | 0.00629 | 0.011 | 24.429
1.5 | 0.221 | 0.00606 | 0.011 | 36.41
2 | 0.288 | 0.0059 | 0.01 | 48.746
2.5 | 0.355 | 0.00526 | 0.01 | 67.467
3 | 0.421 | 0.00539 | 0.01 | 78.138
3.5 | 0.488 | 0.00542 | 0.01 | 89.894
4 | 0.553 | 0.00685 | 0.01 | 80.763
4.5 | 0.618 | 0.00731 | 0.01 | 84.569
5 | 0.678 | 0.00779 | 0.009 | 87.004
5.5 | 0.728 | 0.00835 | 0.009 | 87.138
6 | 0.752 | 0.00907 | 0.009 | 82.926
6.5 | 0.699 | 0.00951 | 0.009 | 73.559
7 | 0.473 | 0.01028 | 0.009 | 46.048
7.5 | 0.502 | 0.01147 | 0.008 | 43.723
8 | 0.526 | 0.01344 | 0.008 | 39.139
8.5 | 0.545 | 0.0173 | 0.008 | 31.499
9 | 0.564 | 0.02155 | 0.007 | 26.169
9.5 | 0.561 | 0.03628 | 0.006 | 15.467
10 | 0.595 | 0.03566 | 0.006 | 16.675
10.5 | 0.578 | 0.06471 | 0.004 | 8.938
11 | 0.647 | 0.04211 | 0.006 | 15.354
11.5 | 0.654 | 0.05676 | 0.005 | 11.514
12 | 0.659 | 0.0748 | 0.004 | 8.809
12.5 | 0.709 | 0.06215 | 0.005 | 11.41
13 | 0.733 | 0.06703 | 0.004 | 10.937
13.5 | 0.728 | 0.09655 | 0.003 | 7.536
14 | 0.756 | 0.09755 | 0.003 | 7.753
14.5 | 0.794 | 0.09183 | 0.003 | 8.648
15 | 0.806 | 0.11479 | 0.003 | 7.025
15.5 | 0.835 | 0.11126 | 0.002 | 7.501
16 | 0.866 | 0.10883 | 0.002 | 7.954
16.5 | 0.886 | 0.12272 | 0.002 | 7.221
17 | 0.915 | 0.12031 | 0.002 | 7.603
17.5 | 0.938 | 0.13362 | 0.002 | 7.023
18 | 0.966 | 0.13074 | 0.002 | 7.385
18.5 | 0.991 | 0.14522 | 0.001 | 6.821
19 | 1.017 | 0.13894 | 0.001 | 7.322
19.5 | 1.042 | 0.15245 | 0.001 | 6.837
20 | 1.069 | 0.15721 | 0.001 | 6.801

## 90. Re 5M Mach 0.50 (2)
BIGFOIL.COM POLAR EXPORT
RAINER_TEST_2-mod
RAINER_TEST_2-mod |  |  |  | Cl Max: | 1.1382 | at alpha= | 8 | deg
XFOIL ncrit=9 |  |  |  | L/D Max: | 120.517 | at alpha= | 5 | deg
Re: | 5000000 |  |  | Cd Min: | 0.00457 | at alpha= | 2.5 | deg
Mach: | 0.5 |  |  | Cl=0 at alpha= | -0.35579 | deg
|  |  |  | @ Cl=0.1, Cd= | 0.0051873
|  |  |  | @ Cl=0.4, Cd= | 0.0046491
|  |  |  | @ Cl=0.6, Cd= | 0.0053047
alpha (deg) | Cl | Cd | Cm | Cl/Cd
-20 | -1.0325 | 0.30401 | 0.1446 | -3.3963
-19.5 | -1.0096 | 0.29496 | 0.1389 | -3.4228
-19 | -0.9866 | 0.2859 | 0.1334 | -3.4509
-18.5 | -0.9635 | 0.27663 | 0.1278 | -3.483
-18 | -0.9402 | 0.26742 | 0.1222 | -3.5158
-17.5 | -0.9184 | 0.25813 | 0.1167 | -3.5579
-17 | -0.8954 | 0.24986 | 0.1114 | -3.5836
-16.5 | -0.8723 | 0.24141 | 0.1062 | -3.6134
-16 | -0.8492 | 0.23281 | 0.101 | -3.6476
-15.5 | -0.8263 | 0.22419 | 0.0958 | -3.6857
-15 | -0.8033 | 0.2153 | 0.0907 | -3.7311
-14.5 | -0.7807 | 0.20623 | 0.0856 | -3.7856
-14 | -0.7589 | 0.19705 | 0.0805 | -3.8513
-13.5 | -0.7379 | 0.18788 | 0.0754 | -3.9275
-13 | -0.7179 | 0.17871 | 0.0704 | -4.0171
-12.5 | -0.6987 | 0.16888 | 0.0652 | -4.1373
-12 | -0.6799 | 0.15959 | 0.0602 | -4.2603
-11.5 | -0.6658 | 0.14947 | 0.0549 | -4.4544
-11 | -0.6484 | 0.14093 | 0.0502 | -4.6009
-10.5 | -0.6325 | 0.13221 | 0.0455 | -4.7841
-10 | -0.6178 | 0.12335 | 0.0407 | -5.0085
-9.5 | -0.6043 | 0.1146 | 0.036 | -5.2731
-9 | -0.5928 | 0.10573 | 0.0312 | -5.6067
-8.5 | -0.581 | 0.09664 | 0.0265 | -6.012
-8 | -0.5776 | 0.08773 | 0.0214 | -6.5838
-7 | -0.5932 | 0.06787 | 0.0105 | -8.7402
-6.5 | -0.6105 | 0.05902 | 0.0042 | -10.344
-6 | -0.6108 | 0.04642 | -0.0059 | -13.1581
-5.5 | -0.6001 | 0.03351 | -0.011 | -17.9081
-5 | -0.582 | 0.02138 | -0.0109 | -27.2217
-4.5 | -0.5385 | 0.01417 | -0.0077 | -38.0028
-4 | -0.4814 | 0.00993 | -0.0041 | -48.4794
-3.5 | -0.4173 | 0.00802 | -0.0013 | -52.0324
-3 | -0.3508 | 0.00703 | 0.0006 | -49.9004
-2.5 | -0.2832 | 0.00651 | 0.002 | -43.5023
-2 | -0.2157 | 0.0062 | 0.003 | -34.7903
-1.5 | -0.1489 | 0.00598 | 0.0038 | -24.8997
0 | 0.0463 | 0.00522 | 0.0054 | 8.8697
0.5 | 0.112 | 0.00518 | 0.0057 | 21.6216
1 | 0.1773 | 0.00514 | 0.0061 | 34.4942
1.5 | 0.242 | 0.00505 | 0.0066 | 47.9208
2 | 0.3058 | 0.00492 | 0.0073 | 62.1545
2.5 | 0.3643 | 0.00457 | 0.0092 | 79.7155
3.5 | 0.5314 | 0.00494 | 0.0032 | 107.5709
4 | 0.6104 | 0.00536 | 0.0015 | 113.8806
4.5 | 0.6974 | 0.00582 | -0.0015 | 119.8282
5 | 0.7689 | 0.00638 | -0.001 | 120.5172
5.5 | 0.8351 | 0.00699 | 0.001 | 119.4707
6 | 0.902 | 0.00767 | 0.0033 | 117.601
6.5 | 0.9691 | 0.00853 | 0.006 | 113.6108
7 | 1.0377 | 0.00947 | 0.0093 | 109.5776
8 | 1.1382 | 0.01603 | 0.0202 | 71.0044
8.5 | 1.1376 | 0.02294 | 0.026 | 49.5902
9 | 1.1064 | 0.03061 | 0.027 | 36.1451
9.5 | 1.0774 | 0.04244 | 0.0172 | 25.3864
10 | 1.0499 | 0.05607 | 0.0064 | 18.7248
10.5 | 1.0184 | 0.06949 | -0.0019 | 14.6553
11 | 0.9874 | 0.08232 | -0.009 | 11.9947
11.5 | 0.9612 | 0.09464 | -0.0155 | 10.1564
12 | 0.9356 | 0.10735 | -0.0223 | 8.7154
12.5 | 0.9156 | 0.11994 | -0.0288 | 7.6338
13 | 0.8987 | 0.13265 | -0.0352 | 6.775

## 91. Re 6M Mach 0.00 (1)
BIGFOIL.COM POLAR EXPORT
RAINER_TEST_2-mod
RAINER_TEST_2-mod |  |  |  | Cl Max: | 0.814 | at alpha= | 8.5 | deg
JavaFoil+Calcfoil stall+Eppler ext transition |  |  |  | L/D Max: | 99.544 | at alpha= | 4.5 | deg
Re: | 6000000 |  |  | Cd Min: | 0.00504 | at alpha= | 3 | deg
Mach: | 0 |  |  | Cl=0 at alpha= | -0.14407 | deg
|  |  |  | @ Cl=0.1, Cd= | 0.0064821
|  |  |  | @ Cl=0.4, Cd= | 0.0051426
|  |  |  | @ Cl=0.6, Cd= | 0.02835
alpha (deg) | Cl | Cd | Cm | Cl/Cd
-12.5 | -0.282 | 0.06576 | 0.007 | -4.29
-12 | -0.307 | 0.05613 | 0.007 | -5.471
-11.5 | -0.332 | 0.0497 | 0.008 | -6.681
-11 | -0.365 | 0.03725 | 0.008 | -9.798
-10.5 | -0.444 | 0.01196 | 0.01 | -37.104
-10 | -0.474 | 0.0111 | 0.01 | -42.652
-9.5 | -0.5 | 0.01049 | 0.01 | -47.662
-9 | -0.524 | 0.01003 | 0.01 | -52.229
-8.5 | -0.545 | 0.00961 | 0.01 | -56.689
-8 | -0.561 | 0.00929 | 0.01 | -60.439
-7.5 | -0.57 | 0.00896 | 0.01 | -63.634
-7 | -0.566 | 0.00867 | 0.01 | -65.337
-6.5 | -0.556 | 0.00843 | 0.01 | -65.986
-6 | -0.54 | 0.00814 | 0.01 | -66.327
-5.5 | -0.517 | 0.00793 | 0.01 | -65.244
-5 | -0.488 | 0.00771 | 0.01 | -63.362
-4.5 | -0.453 | 0.0075 | 0.01 | -60.499
-4 | -0.413 | 0.00739 | 0.01 | -55.89
-3.5 | -0.368 | 0.00718 | 0.01 | -51.263
-3 | -0.319 | 0.00708 | 0.01 | -45.084
-2.5 | -0.267 | 0.00699 | 0.01 | -38.236
-2 | -0.213 | 0.00696 | 0.01 | -30.563
-1.5 | -0.157 | 0.00692 | 0.01 | -22.663
-1 | -0.1 | 0.00691 | 0.01 | -14.402
-0.5 | -0.042 | 0.00681 | 0.01 | -6.112
0 | 0.017 | 0.00684 | 0.009 | 2.425
0.5 | 0.075 | 0.00687 | 0.009 | 10.893
1 | 0.133 | 0.00597 | 0.009 | 22.299
1.5 | 0.191 | 0.00584 | 0.009 | 32.741
2 | 0.249 | 0.00594 | 0.009 | 42.006
2.5 | 0.307 | 0.00565 | 0.009 | 54.453
3 | 0.365 | 0.00504 | 0.009 | 72.546
3.5 | 0.423 | 0.00521 | 0.009 | 81.148
4 | 0.481 | 0.00506 | 0.008 | 95.017
4.5 | 0.537 | 0.0054 | 0.008 | 99.544
5 | 0.593 | 0.00656 | 0.008 | 90.327
5.5 | 0.644 | 0.0069 | 0.008 | 93.385
6 | 0.691 | 0.00721 | 0.008 | 95.855
6.5 | 0.733 | 0.00762 | 0.008 | 96.166
7 | 0.766 | 0.00799 | 0.008 | 95.895
7.5 | 0.792 | 0.0083 | 0.007 | 95.417
8 | 0.808 | 0.00877 | 0.007 | 92.073
8.5 | 0.814 | 0.00931 | 0.007 | 87.385
9 | 0.809 | 0.00986 | 0.007 | 82.118
9.5 | 0.794 | 0.00982 | 0.007 | 80.778
10 | 0.769 | 0.01086 | 0.006 | 70.794
10.5 | 0.736 | 0.01164 | 0.006 | 63.217
11 | 0.697 | 0.01277 | 0.006 | 54.556
11.5 | 0.653 | 0.01434 | 0.006 | 45.556
12 | 0.608 | 0.01636 | 0.005 | 37.165
12.5 | 0.563 | 0.01913 | 0.005 | 29.425
13 | 0.518 | 0.02269 | 0.005 | 22.832
13.5 | 0.473 | 0.02835 | 0.004 | 16.694

## 92. Re 6M Mach 0.00 (2)
BIGFOIL.COM POLAR EXPORT
RAINER_TEST_2-mod
RAINER_TEST_2-mod |  |  |  | Cl Max: | 1.625 | at alpha= | 16.5 | deg
XFOIL ncrit=9 |  |  |  | L/D Max: | 118.291 | at alpha= | 6 | deg
Re: | 6000000 |  |  | Cd Min: | 0.00424 | at alpha= | 3 | deg
Mach: | 0 |  |  | Cl=0 at alpha= | -0.30797 | deg
|  |  |  | @ Cl=0.1, Cd= | 0.0048806
|  |  |  | @ Cl=0.4, Cd= | 0.0043221
|  |  |  | @ Cl=0.6, Cd= | 0.0052479
alpha (deg) | Cl | Cd | Cm | Cl/Cd
-13.5 | -1.2901 | 0.03411 | -0.0139 | -37.8218
-13 | -1.2995 | 0.02625 | -0.0108 | -49.5048
-12.5 | -1.2732 | 0.02216 | -0.0087 | -57.4549
-12 | -1.2372 | 0.01915 | -0.0071 | -64.6057
-11.5 | -1.195 | 0.01695 | -0.0057 | -70.5015
-11 | -1.1493 | 0.01521 | -0.0046 | -75.5621
-10.5 | -1.1009 | 0.01389 | -0.0037 | -79.2585
-10 | -1.0507 | 0.01284 | -0.0029 | -81.8302
-9.5 | -0.9992 | 0.01196 | -0.0022 | -83.5452
-9 | -0.9466 | 0.01129 | -0.0017 | -83.8441
-8.5 | -0.8945 | 0.01096 | -0.0009 | -81.615
-8 | -0.8432 | 0.01066 | 0.0001 | -79.0994
-7 | -0.7347 | 0.01013 | 0.0008 | -72.5271
-6.5 | -0.6795 | 0.00997 | 0.0011 | -68.1545
-6 | -0.6297 | 0.00826 | 0.0023 | -76.2349
-5.5 | -0.5753 | 0.00773 | 0.0027 | -74.4243
-5 | -0.5206 | 0.00729 | 0.0031 | -71.4129
-4.5 | -0.4655 | 0.00688 | 0.0035 | -67.6599
-4 | -0.4101 | 0.00656 | 0.0039 | -62.5152
-3.5 | -0.3544 | 0.00629 | 0.0042 | -56.3434
-3 | -0.2985 | 0.0061 | 0.0044 | -48.9344
-2.5 | -0.2425 | 0.00594 | 0.0046 | -40.8249
-2 | -0.1866 | 0.00577 | 0.0048 | -32.3397
-1.5 | -0.1315 | 0.0055 | 0.0051 | -23.9091
-1 | -0.0765 | 0.00523 | 0.0053 | -14.6272
-0.5 | -0.0212 | 0.00509 | 0.0055 | -4.165
0 | 0.034 | 0.00494 | 0.0057 | 6.8826
0.5 | 0.0896 | 0.00489 | 0.0058 | 18.3231
1 | 0.145 | 0.00484 | 0.006 | 29.9587
1.5 | 0.2003 | 0.00479 | 0.0061 | 41.8163
2 | 0.2548 | 0.00468 | 0.0064 | 54.4444
2.5 | 0.3078 | 0.0045 | 0.007 | 68.4
3 | 0.3571 | 0.00424 | 0.0086 | 84.2217
3.5 | 0.4355 | 0.00439 | 0.0035 | 99.2027
4 | 0.4953 | 0.0047 | 0.0026 | 105.383
4.5 | 0.5622 | 0.00503 | 0.0001 | 111.7694
5 | 0.6316 | 0.00543 | -0.0031 | 116.3168
5.5 | 0.6879 | 0.00586 | -0.0034 | 117.3891
6 | 0.7405 | 0.00626 | -0.0028 | 118.2907
6.5 | 0.793 | 0.00671 | -0.0022 | 118.1818
7 | 0.8455 | 0.00715 | -0.0016 | 118.2517
7.5 | 0.8975 | 0.00767 | -0.001 | 117.0143
8 | 0.9491 | 0.00821 | -0.0004 | 115.6029
8.5 | 1.0005 | 0.00874 | 0.0003 | 114.4737
9 | 1.0516 | 0.00924 | 0.001 | 113.8095
9.5 | 1.1023 | 0.00981 | 0.0017 | 112.3649
10 | 1.1523 | 0.01048 | 0.0024 | 109.9523
10.5 | 1.2016 | 0.01127 | 0.0031 | 106.6193
11 | 1.2513 | 0.01187 | 0.0038 | 105.417
11.5 | 1.2999 | 0.0126 | 0.0045 | 103.1667
12 | 1.3473 | 0.01345 | 0.0053 | 100.171
12.5 | 1.3936 | 0.01437 | 0.0063 | 96.9798
13 | 1.438 | 0.01543 | 0.0073 | 93.1951
13.5 | 1.4805 | 0.0166 | 0.0086 | 89.1867
14 | 1.5211 | 0.01784 | 0.0099 | 85.2635
14.5 | 1.5581 | 0.0193 | 0.0115 | 80.7306
15 | 1.5915 | 0.02091 | 0.0133 | 76.1119
15.5 | 1.6166 | 0.02299 | 0.0157 | 70.3175
16 | 1.6246 | 0.02552 | 0.0192 | 63.6599
16.5 | 1.625 | 0.02984 | 0.0198 | 54.4571
17 | 1.6217 | 0.03555 | 0.0184 | 45.6174
17.5 | 1.6021 | 0.04437 | 0.0142 | 36.1077
18 | 1.5852 | 0.05366 | 0.0093 | 29.5416
18.5 | 1.5231 | 0.07084 | -0.0003 | 21.5006
19 | 1.423 | 0.09559 | -0.0137 | 14.8865
19.5 | 1.3244 | 0.12135 | -0.027 | 10.9139
20 | 1.2308 | 0.14791 | -0.041 | 8.3213

## 93. Re 6M Mach 0.00 (3)
BIGFOIL.COM POLAR EXPORT
RAINER_TEST_2-mod
RAINER_TEST_2-mod |  |  |  | Cl Max: | 1.6681 | at alpha= | 17 | deg
NF |  |  |  | L/D Max: | 118.719 | at alpha= | 6 | deg
Re: | 6000000 |  |  | Cd Min: | 0.0042772 | at alpha= | 3 | deg
Mach: | 0 |  |  | Cl=0 at alpha= | -0.38501 | deg
|  |  |  | @ Cl=0.1, Cd= | 0.004877
|  |  |  | @ Cl=0.4, Cd= | 0.004358
|  |  |  | @ Cl=0.6, Cd= | 0.0052495
alpha (deg) | Cl | Cd | Cm | Cl/Cd
-20 | -0.92053 | 0.25245 | 0.11709 | -3.6464
-19.5 | -0.90462 | 0.24464 | 0.1126 | -3.6977
-19 | -0.88983 | 0.23629 | 0.10791 | -3.7658
-18.5 | -0.87522 | 0.22782 | 0.10309 | -3.8417
-18 | -0.85657 | 0.2219 | 0.09805 | -3.8601
-17.5 | -0.83639 | 0.22073 | 0.092842 | -3.7892
-17 | -1.0256 | 0.13681 | 0.039453 | -7.4961
-16.5 | -1.3975 | 0.057694 | -0.0089466 | -24.2223
-16 | -1.427 | 0.044139 | -0.019516 | -32.3291
-15.5 | -1.4354 | 0.038237 | -0.016192 | -37.5396
-15 | -1.4377 | 0.032423 | -0.01567 | -44.3431
-14.5 | -1.4209 | 0.028802 | -0.013538 | -49.3326
-14 | -1.3957 | 0.025833 | -0.011634 | -54.0287
-13.5 | -1.3648 | 0.023254 | -0.010063 | -58.6923
-13 | -1.3283 | 0.021033 | -0.0087738 | -63.1539
-12.5 | -1.2871 | 0.019111 | -0.0076977 | -67.3479
-12 | -1.2424 | 0.017427 | -0.0067821 | -71.2893
-11.5 | -1.1952 | 0.015937 | -0.0059765 | -74.9976
-11 | -1.1464 | 0.014613 | -0.0052375 | -78.456
-10.5 | -1.0966 | 0.013438 | -0.0045375 | -81.6039
-10 | -1.0458 | 0.0124 | -0.0038762 | -84.3367
-9.5 | -0.99423 | 0.011495 | -0.0032507 | -86.4939
-9 | -0.9424 | 0.010722 | -0.0025404 | -87.8912
-8.5 | -0.89087 | 0.010065 | -0.0016122 | -88.5089
-8 | -0.8389 | 0.0094735 | -0.00074627 | -88.5523
-7.5 | -0.78586 | 0.0089206 | -0.00017509 | -88.0956
-7 | -0.73215 | 0.008412 | 0.00022252 | -87.0372
-6.5 | -0.67786 | 0.0079509 | 0.00061306 | -85.2562
-6 | -0.62311 | 0.0075412 | 0.001009 | -82.6284
-5.5 | -0.56792 | 0.0071808 | 0.0014033 | -79.0881
-5 | -0.51228 | 0.0068668 | 0.0017829 | -74.6027
-4.5 | -0.45646 | 0.006594 | 0.0021348 | -69.2234
-4 | -0.40058 | 0.0063544 | 0.0024532 | -63.0409
-3.5 | -0.34476 | 0.0061501 | 0.0027136 | -56.0571
-3 | -0.28912 | 0.0059823 | 0.0029208 | -48.3283
-2.5 | -0.23348 | 0.0058488 | 0.0030859 | -39.9192
-2 | -0.17757 | 0.0057498 | 0.0031999 | -30.8821
-1.5 | -0.1232 | 0.0054817 | 0.0035456 | -22.4751
-1 | -0.068176 | 0.0051905 | 0.0037845 | -13.1346
-0.5 | -0.012855 | 0.0050505 | 0.0038618 | -2.5452
0 | 0.043039 | 0.004964 | 0.0040222 | 8.6702
0.5 | 0.097934 | 0.0048796 | 0.0042275 | 20.0702
1 | 0.15293 | 0.0048111 | 0.0044777 | 31.7861
1.5 | 0.20842 | 0.0047912 | 0.0047321 | 43.4998
2 | 0.26359 | 0.0047527 | 0.0049771 | 55.461
2.5 | 0.31633 | 0.0045223 | 0.0054214 | 69.9476
3 | 0.3674 | 0.0042772 | 0.0069366 | 85.8958
3.5 | 0.44136 | 0.0044604 | 0.00315 | 98.9504
4 | 0.50969 | 0.0047709 | 0.0004183 | 106.8323
4.5 | 0.57574 | 0.0051081 | -0.0019287 | 112.7115
5 | 0.6385 | 0.0054738 | -0.0036524 | 116.6466
5.5 | 0.69704 | 0.0058889 | -0.0044594 | 118.3637
6 | 0.75165 | 0.0063313 | -0.0044294 | 118.7189
6.5 | 0.80346 | 0.0068006 | -0.0038298 | 118.1454
7 | 0.85415 | 0.0072537 | -0.0030293 | 117.7529
7.5 | 0.90485 | 0.0076892 | -0.0021924 | 117.677
8 | 0.95575 | 0.0081402 | -0.0012995 | 117.412
8.5 | 1.0065 | 0.0086122 | -0.0004432 | 116.8679
9 | 1.057 | 0.0091118 | 0.00036411 | 116.0013
9.5 | 1.1073 | 0.0096513 | 0.0011807 | 114.7321
10 | 1.1573 | 0.010238 | 0.0020136 | 113.0365
10.5 | 1.2068 | 0.010877 | 0.0028585 | 110.9553
11 | 1.2557 | 0.011569 | 0.0037102 | 108.5457
11.5 | 1.3038 | 0.012317 | 0.0045685 | 105.8581
12 | 1.3511 | 0.013127 | 0.0054433 | 102.9265
12.5 | 1.3975 | 0.014007 | 0.0063536 | 99.7671
13 | 1.4427 | 0.014968 | 0.0073218 | 96.3877
13.5 | 1.4866 | 0.01602 | 0.0083629 | 92.7982
14 | 1.5288 | 0.017176 | 0.0094826 | 89.0125
14.5 | 1.5686 | 0.018442 | 0.010712 | 85.0579
15 | 1.6051 | 0.019825 | 0.012141 | 80.9641
15.5 | 1.6362 | 0.02137 | 0.013988 | 76.5678
16 | 1.6561 | 0.023282 | 0.017027 | 71.1336
16.5 | 1.6638 | 0.025993 | 0.020427 | 64.0109
17 | 1.6681 | 0.030023 | 0.021229 | 55.5601
17.5 | 1.6657 | 0.035599 | 0.019814 | 46.7914
18 | 1.6533 | 0.04313 | 0.016633 | 38.3333
18.5 | 1.627 | 0.053894 | 0.011145 | 30.1889
19 | 1.5835 | 0.06856 | 0.0035479 | 23.0965
19.5 | 1.5041 | 0.08973 | -0.0083383 | 16.7621
20 | 1.3984 | 0.11656 | -0.025968 | 11.9974

## 94. Re 6M Mach 0.10 (1)
BIGFOIL.COM POLAR EXPORT
RAINER_TEST_2-mod
RAINER_TEST_2-mod |  |  |  | Cl Max: | 0.808 | at alpha= | 8.5 | deg
JavaFoil+Calcfoil stall+Eppler ext transition |  |  |  | L/D Max: | 99.947 | at alpha= | 4.5 | deg
Re: | 6000000 |  |  | Cd Min: | 0.00504 | at alpha= | 3 | deg
Mach: | 0.1 |  |  | Cl=0 at alpha= | -0.14407 | deg
|  |  |  | @ Cl=0.1, Cd= | 0.0064886
|  |  |  | @ Cl=0.4, Cd= | 0.0051766
|  |  |  | @ Cl=0.6, Cd= | 0.03107
alpha (deg) | Cl | Cd | Cm | Cl/Cd
-12.5 | -0.239 | 0.06944 | 0.007 | -3.446
-12 | -0.264 | 0.06074 | 0.007 | -4.352
-11.5 | -0.293 | 0.05122 | 0.008 | -5.712
-11 | -0.321 | 0.04551 | 0.008 | -7.044
-10.5 | -0.37 | 0.0238 | 0.009 | -15.555
-10 | -0.438 | 0.0114 | 0.01 | -38.43
-9.5 | -0.469 | 0.01063 | 0.01 | -44.082
-9 | -0.497 | 0.01013 | 0.01 | -49.086
-8.5 | -0.523 | 0.00967 | 0.01 | -54.068
-8 | -0.544 | 0.00934 | 0.01 | -58.275
-7.5 | -0.557 | 0.00904 | 0.01 | -61.61
-7 | -0.556 | 0.00872 | 0.01 | -63.787
-6.5 | -0.55 | 0.00848 | 0.01 | -64.838
-6 | -0.536 | 0.0082 | 0.01 | -65.313
-5.5 | -0.515 | 0.00795 | 0.01 | -64.799
-5 | -0.487 | 0.00773 | 0.01 | -63.022
-4.5 | -0.454 | 0.00752 | 0.01 | -60.345
-4 | -0.414 | 0.0074 | 0.01 | -55.97
-3.5 | -0.369 | 0.0072 | 0.01 | -51.304
-3 | -0.32 | 0.0071 | 0.01 | -45.146
-2.5 | -0.268 | 0.007 | 0.01 | -38.36
-2 | -0.214 | 0.00696 | 0.01 | -30.713
-1.5 | -0.158 | 0.00692 | 0.01 | -22.765
-1 | -0.1 | 0.00691 | 0.01 | -14.483
-0.5 | -0.042 | 0.00682 | 0.01 | -6.14
0 | 0.017 | 0.00684 | 0.01 | 2.436
0.5 | 0.075 | 0.00687 | 0.009 | 10.945
1 | 0.134 | 0.00597 | 0.009 | 22.406
1.5 | 0.192 | 0.00587 | 0.009 | 32.761
2 | 0.251 | 0.00594 | 0.009 | 42.224
2.5 | 0.309 | 0.00565 | 0.009 | 54.71
3 | 0.367 | 0.00504 | 0.009 | 72.87
3.5 | 0.425 | 0.00528 | 0.009 | 80.591
4 | 0.483 | 0.00506 | 0.009 | 95.476
4.5 | 0.54 | 0.0054 | 0.008 | 99.947
5 | 0.595 | 0.00659 | 0.008 | 90.303
5.5 | 0.647 | 0.00691 | 0.008 | 93.657
6 | 0.694 | 0.00729 | 0.008 | 95.226
6.5 | 0.735 | 0.00764 | 0.008 | 96.214
7 | 0.768 | 0.00808 | 0.008 | 95.011
7.5 | 0.792 | 0.0084 | 0.007 | 94.311
8 | 0.806 | 0.00888 | 0.007 | 90.7
8.5 | 0.808 | 0.00936 | 0.007 | 86.403
9 | 0.8 | 0.00968 | 0.007 | 82.588
9.5 | 0.78 | 0.00956 | 0.007 | 81.51
10 | 0.749 | 0.01102 | 0.006 | 68.017
10.5 | 0.711 | 0.01187 | 0.006 | 59.862
11 | 0.666 | 0.01312 | 0.006 | 50.734
11.5 | 0.617 | 0.01487 | 0.006 | 41.462
12 | 0.567 | 0.01713 | 0.005 | 33.097
12.5 | 0.517 | 0.02028 | 0.005 | 25.506
13 | 0.469 | 0.02451 | 0.005 | 19.114
13.5 | 0.421 | 0.03107 | 0.004 | 13.545

## 95. Re 6M Mach 0.10 (2)
BIGFOIL.COM POLAR EXPORT
RAINER_TEST_2-mod
RAINER_TEST_2-mod |  |  |  | Cl Max: | 1.5965 | at alpha= | 16 | deg
XFOIL ncrit=9 |  |  |  | L/D Max: | 118.333 | at alpha= | 6 | deg
Re: | 6000000 |  |  | Cd Min: | 0.00425 | at alpha= | 3 | deg
Mach: | 0.1 |  |  | Cl=0 at alpha= | -0.30935 | deg
|  |  |  | @ Cl=0.1, Cd= | 0.0048913
|  |  |  | @ Cl=0.4, Cd= | 0.0043324
|  |  |  | @ Cl=0.6, Cd= | 0.0052497
alpha (deg) | Cl | Cd | Cm | Cl/Cd
-12 | -0.9647 | 0.06914 | 0.0059 | -13.9528
-11.5 | -0.9728 | 0.06145 | -0.0008 | -15.8308
-11 | -1.1368 | 0.02027 | -0.0081 | -56.0829
-10.5 | -1.0992 | 0.01674 | -0.0063 | -65.6631
-10 | -1.0535 | 0.01459 | -0.0049 | -72.207
-9.5 | -1.0044 | 0.01301 | -0.0038 | -77.2022
-9 | -0.9529 | 0.01187 | -0.0029 | -80.278
-8.5 | -0.9015 | 0.01124 | -0.0018 | -80.2046
-8 | -0.8498 | 0.0108 | -0.0006 | -78.6852
-7.5 | -0.7953 | 0.01049 | -0.0001 | -75.8151
-7 | -0.7402 | 0.01018 | 0.0004 | -72.7112
-6.5 | -0.6846 | 0.00998 | 0.0007 | -68.5972
-6 | -0.6337 | 0.00841 | 0.0019 | -75.3508
-5.5 | -0.579 | 0.00782 | 0.0024 | -74.0409
-5 | -0.5238 | 0.00736 | 0.0029 | -71.1685
-4.5 | -0.4684 | 0.00693 | 0.0033 | -67.5902
-4 | -0.4126 | 0.00659 | 0.0037 | -62.61
-3.5 | -0.3565 | 0.00631 | 0.0041 | -56.4976
-3 | -0.3003 | 0.00611 | 0.0043 | -49.1489
-2.5 | -0.2439 | 0.00595 | 0.0046 | -40.9916
-2 | -0.1876 | 0.00578 | 0.0048 | -32.4567
-1.5 | -0.1321 | 0.00551 | 0.0051 | -23.9746
-1 | -0.0768 | 0.00524 | 0.0053 | -14.6565
-0.5 | -0.0212 | 0.00509 | 0.0055 | -4.165
0 | 0.0344 | 0.00495 | 0.0057 | 6.9495
0.5 | 0.0903 | 0.0049 | 0.0058 | 18.4286
1 | 0.146 | 0.00485 | 0.006 | 30.1031
1.5 | 0.2016 | 0.00479 | 0.0062 | 42.0877
2 | 0.2564 | 0.00469 | 0.0065 | 54.6695
2.5 | 0.3097 | 0.0045 | 0.0071 | 68.8222
3 | 0.3593 | 0.00425 | 0.0086 | 84.5412
3.5 | 0.4383 | 0.00441 | 0.0035 | 99.3878
4.5 | 0.5659 | 0.00505 | 0.0001 | 112.0594
5 | 0.6359 | 0.00546 | -0.0031 | 116.4652
5.5 | 0.6925 | 0.00588 | -0.0033 | 117.7721
6 | 0.7455 | 0.0063 | -0.0026 | 118.3333
6.5 | 0.7984 | 0.00675 | -0.002 | 118.2815
7 | 0.8513 | 0.00722 | -0.0014 | 117.9086
7.5 | 0.9039 | 0.00773 | -0.0008 | 116.934
8 | 0.9559 | 0.00831 | 0 | 115.0301
8.5 | 1.0079 | 0.00882 | 0.0007 | 114.2744
9 | 1.0595 | 0.00934 | 0.0015 | 113.4368
9.5 | 1.1106 | 0.00994 | 0.0023 | 111.7304
10 | 1.1606 | 0.01077 | 0.0032 | 107.7623
10.5 | 1.211 | 0.01144 | 0.004 | 105.8566
11 | 1.2611 | 0.01212 | 0.0047 | 104.0512
11.5 | 1.3099 | 0.01295 | 0.0057 | 101.1506
12 | 1.3572 | 0.01392 | 0.0067 | 97.5
12.5 | 1.4032 | 0.01496 | 0.0078 | 93.7968
13 | 1.447 | 0.01618 | 0.0092 | 89.4314
13.5 | 1.4882 | 0.01756 | 0.0107 | 84.7494
14 | 1.5272 | 0.019 | 0.0123 | 80.3789
14.5 | 1.5609 | 0.02078 | 0.0144 | 75.1155
15 | 1.589 | 0.02276 | 0.0167 | 69.8155
15.5 | 1.5944 | 0.02566 | 0.0205 | 62.1356
16 | 1.5965 | 0.02991 | 0.0211 | 53.3768
16.5 | 1.5848 | 0.03682 | 0.019 | 43.0418
17 | 1.5653 | 0.04603 | 0.0143 | 34.0061
17.5 | 1.5219 | 0.05993 | 0.0062 | 25.3946
18 | 1.479 | 0.07432 | -0.0017 | 19.9004
18.5 | 1.3929 | 0.09664 | -0.0137 | 14.4133
19 | 1.2721 | 0.12671 | -0.0296 | 10.0395
19.5 | 1.1667 | 0.1567 | -0.0458 | 7.4454

## 96. Re 6M Mach 0.25 (1)
BIGFOIL.COM POLAR EXPORT
RAINER_TEST_2-mod
RAINER_TEST_2-mod |  |  |  | Cl Max: | 0.786 | at alpha= | 7.5 | deg
JavaFoil+Calcfoil stall+Eppler ext transition |  |  |  | L/D Max: | 97.112 | at alpha= | 4 | deg
Re: | 6000000 |  |  | Cd Min: | 0.00509 | at alpha= | 3 | deg
Mach: | 0.25 |  |  | Cl=0 at alpha= | -0.14167 | deg
|  |  |  | @ Cl=0.1, Cd= | 0.03168
|  |  |  | @ Cl=0.4, Cd= | 0.03168
|  |  |  | @ Cl=0.6, Cd= | 0.03168
alpha (deg) | Cl | Cd | Cm | Cl/Cd
-11 | -0.062 | 0.06468 | 0.006 | -0.961
-10.5 | -0.06 | 0.05406 | 0.007 | -1.117
-10 | -0.058 | 0.04564 | 0.008 | -1.278
-9.5 | -0.146 | 0.01164 | 0.011 | -12.522
-9 | -0.244 | 0.01083 | 0.011 | -22.553
-8.5 | -0.321 | 0.01018 | 0.011 | -31.54
-8 | -0.387 | 0.00971 | 0.011 | -39.901
-7.5 | -0.44 | 0.00934 | 0.011 | -47.082
-7 | -0.47 | 0.009 | 0.011 | -52.173
-6.5 | -0.489 | 0.00869 | 0.011 | -56.22
-6 | -0.496 | 0.00839 | 0.011 | -59.111
-5.5 | -0.492 | 0.00815 | 0.011 | -60.316
-5 | -0.476 | 0.00789 | 0.01 | -60.402
-4.5 | -0.451 | 0.00771 | 0.01 | -58.455
-4 | -0.416 | 0.0075 | 0.01 | -55.5
-3.5 | -0.374 | 0.00728 | 0.01 | -51.408
-3 | -0.327 | 0.00716 | 0.01 | -45.626
-2.5 | -0.275 | 0.00708 | 0.01 | -38.771
-2 | -0.219 | 0.00703 | 0.01 | -31.203
-1.5 | -0.162 | 0.00697 | 0.01 | -23.211
-1 | -0.103 | 0.00696 | 0.01 | -14.77
-0.5 | -0.043 | 0.00691 | 0.01 | -6.225
0 | 0.017 | 0.00686 | 0.01 | 2.496
0.5 | 0.077 | 0.00689 | 0.01 | 11.218
1 | 0.137 | 0.00602 | 0.01 | 22.848
1.5 | 0.198 | 0.00588 | 0.009 | 33.574
2 | 0.258 | 0.00598 | 0.009 | 43.067
2.5 | 0.317 | 0.00575 | 0.009 | 55.199
3 | 0.377 | 0.00509 | 0.009 | 74.063
3.5 | 0.437 | 0.00529 | 0.009 | 82.63
4 | 0.496 | 0.00511 | 0.009 | 97.112
4.5 | 0.555 | 0.00643 | 0.009 | 86.203
5 | 0.611 | 0.00674 | 0.008 | 90.678
5.5 | 0.663 | 0.00708 | 0.008 | 93.704
6 | 0.709 | 0.00752 | 0.008 | 94.33
6.5 | 0.747 | 0.00783 | 0.008 | 95.407
7 | 0.773 | 0.00835 | 0.008 | 92.659
7.5 | 0.786 | 0.00878 | 0.008 | 89.499
8 | 0.783 | 0.00934 | 0.007 | 83.799
8.5 | 0.76 | 0.0097 | 0.007 | 78.38
9 | 0.718 | 0.00959 | 0.007 | 74.848
9.5 | 0.657 | 0.01109 | 0.007 | 59.218
10 | 0.578 | 0.01219 | 0.006 | 47.446
10.5 | 0.488 | 0.01366 | 0.006 | 35.717
11 | 0.389 | 0.01586 | 0.006 | 24.515
11.5 | 0.282 | 0.01883 | 0.006 | 14.96
12 | 0.141 | 0.02373 | 0.005 | 5.948
12.5 | 0.08 | 0.03168 | 0.005 | 2.539

## 97. Re 6M Mach 0.25 (2)
BIGFOIL.COM POLAR EXPORT
RAINER_TEST_2-mod
RAINER_TEST_2-mod |  |  |  | Cl Max: | 1.4191 | at alpha= | 13 | deg
XFOIL ncrit=9 |  |  |  | L/D Max: | 119.536 | at alpha= | 6 | deg
Re: | 6000000 |  |  | Cd Min: | 0.0043 | at alpha= | 3 | deg
Mach: | 0.25 |  |  | Cl=0 at alpha= | -0.31763 | deg
|  |  |  | @ Cl=0.1, Cd= | 0.0049438
|  |  |  | @ Cl=0.4, Cd= | 0.0043553
|  |  |  | @ Cl=0.6, Cd= | 0.0052338
alpha (deg) | Cl | Cd | Cm | Cl/Cd
-20 | -0.9314 | 0.27475 | 0.1204 | -3.39
-19.5 | -0.9127 | 0.26727 | 0.1158 | -3.4149
-18.5 | -0.8753 | 0.25146 | 0.1064 | -3.4809
-18 | -0.8567 | 0.24394 | 0.1018 | -3.5119
-17.5 | -0.8383 | 0.2364 | 0.0973 | -3.5461
-17 | -0.82 | 0.22869 | 0.0927 | -3.5856
-16.5 | -0.8019 | 0.22097 | 0.0882 | -3.629
-15.5 | -0.7703 | 0.20325 | 0.0786 | -3.7899
-15 | -0.7528 | 0.19566 | 0.0743 | -3.8475
-14.5 | -0.7351 | 0.18837 | 0.07 | -3.9024
-14 | -0.718 | 0.18083 | 0.0657 | -3.9706
-13.5 | -0.7024 | 0.17238 | 0.0613 | -4.0747
-13 | -0.6905 | 0.1625 | 0.0565 | -4.2492
-12.5 | -0.6725 | 0.15463 | 0.0525 | -4.3491
-12 | -0.6598 | 0.14578 | 0.048 | -4.526
-11.5 | -0.648 | 0.13694 | 0.0436 | -4.732
-11 | -0.6385 | 0.1277 | 0.0391 | -5
-10.5 | -0.6306 | 0.11844 | 0.0345 | -5.3242
-10 | -0.6248 | 0.10915 | 0.0299 | -5.7242
-9.5 | -0.6226 | 0.09953 | 0.025 | -6.2554
-9 | -0.6205 | 0.09056 | 0.0203 | -6.8518
-8 | -0.6964 | 0.06249 | 0.0017 | -11.1442
-7.5 | -0.8107 | 0.01619 | -0.0059 | -50.0741
-7 | -0.7669 | 0.01186 | -0.0033 | -64.6627
-6.5 | -0.7113 | 0.01066 | -0.0019 | -66.7261
-6 | -0.6533 | 0.01009 | -0.001 | -64.7473
-5.5 | -0.5993 | 0.00853 | 0.0004 | -70.2579
-5 | -0.542 | 0.00784 | 0.0013 | -69.1327
-4.5 | -0.4843 | 0.00728 | 0.0021 | -66.5247
-4 | -0.4263 | 0.00681 | 0.0028 | -62.5991
-3.5 | -0.3682 | 0.00644 | 0.0034 | -57.1739
-3 | -0.3098 | 0.00619 | 0.0039 | -50.0485
-2.5 | -0.2513 | 0.00602 | 0.0042 | -41.7442
-2 | -0.1929 | 0.00585 | 0.0045 | -32.9744
-1.5 | -0.1354 | 0.0056 | 0.0049 | -24.1786
-1 | -0.0784 | 0.00528 | 0.0052 | -14.8485
-0.5 | -0.0209 | 0.00514 | 0.0055 | -4.0661
0 | 0.0364 | 0.00498 | 0.0057 | 7.3092
0.5 | 0.0941 | 0.00495 | 0.0058 | 19.0101
1 | 0.1516 | 0.00489 | 0.006 | 31.002
1.5 | 0.209 | 0.00484 | 0.0062 | 43.1818
2 | 0.2655 | 0.00474 | 0.0066 | 56.0127
2.5 | 0.3205 | 0.00457 | 0.0073 | 70.1313
3 | 0.3715 | 0.0043 | 0.009 | 86.3953
3.5 | 0.4539 | 0.00446 | 0.0036 | 101.7713
4.5 | 0.5864 | 0.00516 | 0.0003 | 113.6434
5 | 0.6601 | 0.00556 | -0.003 | 118.723
5.5 | 0.7181 | 0.00603 | -0.0028 | 119.0879
6 | 0.7734 | 0.00647 | -0.0019 | 119.5363
6.5 | 0.8286 | 0.00701 | -0.001 | 118.2026
7 | 0.8842 | 0.00752 | 0 | 117.5798
7.5 | 0.9392 | 0.00814 | 0.001 | 115.3808
8 | 0.9944 | 0.00873 | 0.0021 | 113.9061
8.5 | 1.0493 | 0.00931 | 0.0033 | 112.7068
9 | 1.1035 | 0.01001 | 0.0046 | 110.2398
9.5 | 1.1558 | 0.01112 | 0.0063 | 103.9388
10 | 1.2093 | 0.01195 | 0.0077 | 101.1967
10.5 | 1.2606 | 0.01313 | 0.0094 | 96.0091
11 | 1.3092 | 0.01463 | 0.0114 | 89.4874
11.5 | 1.3531 | 0.01659 | 0.0138 | 81.5612
12 | 1.3894 | 0.01917 | 0.0166 | 72.4778
12.5 | 1.4187 | 0.02205 | 0.0197 | 64.3401
13 | 1.4191 | 0.02621 | 0.0242 | 54.1435
13.5 | 1.3983 | 0.03332 | 0.0233 | 41.9658
14 | 1.39 | 0.04134 | 0.0189 | 33.6236
14.5 | 1.3393 | 0.05736 | 0.0076 | 23.349
15 | 1.3073 | 0.07092 | -0.0004 | 18.4334
15.5 | 1.2358 | 0.09076 | -0.0115 | 13.6161
16 | 1.1699 | 0.11013 | -0.0217 | 10.6229
16.5 | 1.1241 | 0.12687 | -0.0303 | 8.8603
17 | 1.0818 | 0.14385 | -0.039 | 7.5203
17.5 | 1.0416 | 0.16172 | -0.0485 | 6.4408
18 | 1.0141 | 0.17787 | -0.0571 | 5.7014

## 98. Re 6M Mach 0.50 (1)
BIGFOIL.COM POLAR EXPORT
RAINER_TEST_2-mod
RAINER_TEST_2-mod |  |  |  | Cl Max: | 1.071 | at alpha= | 20 | deg
JavaFoil+Calcfoil stall+Eppler ext transition |  |  |  | L/D Max: | 89.978 | at alpha= | 5.5 | deg
Re: | 6000000 |  |  | Cd Min: | 0.00536 | at alpha= | 3 | deg
Mach: | 0.5 |  |  | Cl=0 at alpha= | -0.14179 | deg
|  |  |  | @ Cl=0.1, Cd= | 0.0068815
|  |  |  | @ Cl=0.4, Cd= | 0.0055604
|  |  |  | @ Cl=0.6, Cd= | 0.0069581
alpha (deg) | Cl | Cd | Cm | Cl/Cd
-20 | -1.056 | 0.15569 | 0.006 | -6.785
-19.5 | -1.031 | 0.14258 | 0.006 | -7.231
-19 | -1.007 | 0.13237 | 0.006 | -7.608
-18.5 | -0.978 | 0.13696 | 0.006 | -7.144
-18 | -0.955 | 0.12503 | 0.006 | -7.639
-17.5 | -0.926 | 0.13297 | 0.006 | -6.962
-17 | -0.901 | 0.11917 | 0.006 | -7.565
-16.5 | -0.877 | 0.1181 | 0.006 | -7.422
-16 | -0.85 | 0.11071 | 0.006 | -7.674
-15.5 | -0.837 | 0.09256 | 0.007 | -9.043
-15 | -0.797 | 0.10284 | 0.006 | -7.745
-14.5 | -0.787 | 0.08274 | 0.008 | -9.507
-14 | -0.743 | 0.09366 | 0.006 | -7.936
-13.5 | -0.736 | 0.07281 | 0.008 | -10.109
-13 | -0.689 | 0.0861 | 0.006 | -8.005
-12.5 | -0.665 | 0.08128 | 0.007 | -8.187
-12 | -0.647 | 0.06986 | 0.007 | -9.256
-11.5 | -0.614 | 0.07163 | 0.007 | -8.566
-11 | -0.609 | 0.05167 | 0.009 | -11.778
-10.5 | -0.568 | 0.05857 | 0.008 | -9.692
-10 | -0.531 | 0.06208 | 0.007 | -8.561
-9.5 | -0.552 | 0.02957 | 0.01 | -18.651
-9 | -0.485 | 0.05126 | 0.008 | -9.452
-8.5 | -0.481 | 0.03274 | 0.009 | -14.701
-8 | -0.522 | 0.01093 | 0.012 | -47.772
-7.5 | -0.49 | 0.01075 | 0.012 | -45.64
-7 | -0.457 | 0.0102 | 0.012 | -44.827
-6.5 | -0.424 | 0.00974 | 0.012 | -43.55
-6 | -0.391 | 0.0094 | 0.012 | -41.615
-5.5 | -0.358 | 0.00899 | 0.012 | -39.805
-5 | -0.324 | 0.00855 | 0.012 | -37.955
-4.5 | -0.291 | 0.00839 | 0.012 | -34.706
-4 | -0.258 | 0.00805 | 0.012 | -32.018
-3.5 | -0.289 | 0.00773 | 0.012 | -37.426
-3 | -0.333 | 0.00753 | 0.011 | -44.254
-2.5 | -0.295 | 0.00742 | 0.011 | -39.834
-2 | -0.241 | 0.00725 | 0.011 | -33.258
-1.5 | -0.18 | 0.00717 | 0.011 | -25.046
-1 | -0.115 | 0.00712 | 0.011 | -16.086
-0.5 | -0.048 | 0.00707 | 0.011 | -6.792
0 | 0.019 | 0.00701 | 0.011 | 2.729
0.5 | 0.086 | 0.00704 | 0.011 | 12.271
1 | 0.154 | 0.00627 | 0.011 | 24.518
1.5 | 0.221 | 0.00618 | 0.011 | 35.723
2 | 0.288 | 0.00612 | 0.01 | 47.037
2.5 | 0.355 | 0.00599 | 0.01 | 59.24
3 | 0.421 | 0.00536 | 0.01 | 78.563
3.5 | 0.488 | 0.00562 | 0.01 | 86.769
4 | 0.553 | 0.00664 | 0.01 | 83.337
4.5 | 0.618 | 0.00708 | 0.01 | 87.25
5 | 0.678 | 0.00755 | 0.009 | 89.781
5.5 | 0.728 | 0.00809 | 0.009 | 89.978
6 | 0.752 | 0.00878 | 0.009 | 85.706
6.5 | 0.7 | 0.0094 | 0.009 | 74.429
7 | 0.474 | 0.00922 | 0.009 | 51.38
7.5 | 0.503 | 0.011 | 0.008 | 45.725
8 | 0.528 | 0.01281 | 0.008 | 41.207
8.5 | 0.547 | 0.01628 | 0.008 | 33.624
9 | 0.57 | 0.01942 | 0.007 | 29.335
9.5 | 0.579 | 0.02779 | 0.007 | 20.845
10 | 0.609 | 0.02894 | 0.006 | 21.045
10.5 | 0.596 | 0.05302 | 0.005 | 11.232
11 | 0.658 | 0.03598 | 0.006 | 18.291
11.5 | 0.669 | 0.04699 | 0.005 | 14.243
12 | 0.674 | 0.06369 | 0.005 | 10.589
12.5 | 0.721 | 0.05415 | 0.005 | 13.314
13 | 0.747 | 0.05721 | 0.005 | 13.066
13.5 | 0.729 | 0.09436 | 0.003 | 7.725
14 | 0.761 | 0.09355 | 0.003 | 8.134
14.5 | 0.813 | 0.07764 | 0.004 | 10.468
15 | 0.807 | 0.11099 | 0.003 | 7.268
15.5 | 0.837 | 0.10867 | 0.003 | 7.699
16 | 0.878 | 0.0987 | 0.003 | 8.898
16.5 | 0.887 | 0.12099 | 0.002 | 7.327
17 | 0.92 | 0.1158 | 0.002 | 7.943
17.5 | 0.939 | 0.13148 | 0.002 | 7.141
18 | 0.967 | 0.1284 | 0.002 | 7.527
18.5 | 0.991 | 0.14113 | 0.001 | 7.022
19 | 1.02 | 0.1357 | 0.001 | 7.519
19.5 | 1.043 | 0.15086 | 0.001 | 6.916
20 | 1.071 | 0.14471 | 0.001 | 7.401

## 99. Re 6M Mach 0.50 (2)
BIGFOIL.COM POLAR EXPORT
RAINER_TEST_2-mod
RAINER_TEST_2-mod |  |  |  | Cl Max: | 1.1466 | at alpha= | 8.5 | deg
XFOIL ncrit=9 |  |  |  | L/D Max: | 124.862 | at alpha= | 5 | deg
Re: | 6000000 |  |  | Cd Min: | 0.00453 | at alpha= | 3 | deg
Mach: | 0.5 |  |  | Cl=0 at alpha= | -0.34962 | deg
|  |  |  | @ Cl=0.1, Cd= | 0.0051353
|  |  |  | @ Cl=0.4, Cd= | 0.0046692
|  |  |  | @ Cl=0.6, Cd= | 0.0051793
alpha (deg) | Cl | Cd | Cm | Cl/Cd
-20 | -1.0334 | 0.30441 | 0.1448 | -3.3948
-19.5 | -1.0104 | 0.29537 | 0.1392 | -3.4208
-19 | -0.9874 | 0.28634 | 0.1336 | -3.4483
-18.5 | -0.9645 | 0.27722 | 0.128 | -3.4792
-18 | -0.941 | 0.26781 | 0.1225 | -3.5137
-17.5 | -0.9178 | 0.2588 | 0.1171 | -3.5464
-17 | -0.8947 | 0.24984 | 0.1117 | -3.5811
-16.5 | -0.8717 | 0.24092 | 0.1064 | -3.6182
-16 | -0.8504 | 0.2318 | 0.101 | -3.6687
-15.5 | -0.8276 | 0.22334 | 0.0958 | -3.7056
-15 | -0.8051 | 0.21471 | 0.0907 | -3.7497
-14.5 | -0.7827 | 0.2061 | 0.0856 | -3.7977
-14 | -0.7606 | 0.19728 | 0.0806 | -3.8554
-13.5 | -0.7384 | 0.18812 | 0.0756 | -3.9252
-13 | -0.7199 | 0.17853 | 0.0703 | -4.0324
-12.5 | -0.7001 | 0.1691 | 0.0653 | -4.1402
-12 | -0.6802 | 0.15972 | 0.0604 | -4.2587
-11.5 | -0.6621 | 0.15057 | 0.0554 | -4.3973
-11 | -0.6454 | 0.14129 | 0.0505 | -4.5679
-10.5 | -0.6301 | 0.13207 | 0.0456 | -4.771
-10 | -0.616 | 0.12287 | 0.0407 | -5.0134
-9.5 | -0.609 | 0.11278 | 0.0352 | -5.3999
-9 | -0.5993 | 0.10325 | 0.0302 | -5.8044
-8 | -0.586 | 0.08554 | 0.0201 | -6.8506
-7.5 | -0.5894 | 0.07644 | 0.0153 | -7.7106
-7 | -0.5994 | 0.06725 | 0.01 | -8.913
-6.5 | -0.6175 | 0.05791 | 0.0028 | -10.6631
-6 | -0.6163 | 0.04519 | -0.007 | -13.638
-5.5 | -0.6058 | 0.0323 | -0.0114 | -18.7554
-5 | -0.5817 | 0.02155 | -0.0108 | -26.993
-4.5 | -0.5427 | 0.0131 | -0.0072 | -41.4275
-4 | -0.4838 | 0.00946 | -0.0037 | -51.1416
-3.5 | -0.4194 | 0.00768 | -0.001 | -54.6094
-3 | -0.3525 | 0.00677 | 0.0009 | -52.0679
-2.5 | -0.2847 | 0.00631 | 0.0022 | -45.1189
-2 | -0.2169 | 0.00607 | 0.0032 | -35.7331
-1.5 | -0.1499 | 0.00589 | 0.0039 | -25.4499
-1 | -0.0852 | 0.00545 | 0.0047 | -15.633
-0.5 | -0.0197 | 0.00528 | 0.0051 | -3.7311
0 | 0.0458 | 0.00516 | 0.0055 | 8.876
0.5 | 0.1116 | 0.00513 | 0.0058 | 21.7544
1 | 0.1773 | 0.0051 | 0.0062 | 34.7647
1.5 | 0.2426 | 0.00505 | 0.0065 | 48.0396
2 | 0.3071 | 0.00497 | 0.0071 | 61.7907
2.5 | 0.3702 | 0.00482 | 0.0081 | 76.805
3 | 0.4275 | 0.00453 | 0.0106 | 94.3709
3.5 | 0.525 | 0.00477 | 0.0046 | 110.0629
4.5 | 0.6826 | 0.00563 | 0.0016 | 121.2433
5 | 0.7704 | 0.00617 | -0.0012 | 124.8622
5.5 | 0.8369 | 0.00676 | 0.0008 | 123.8018
6 | 0.9039 | 0.00741 | 0.0031 | 121.9838
6.5 | 0.9714 | 0.00823 | 0.0058 | 118.0316
7 | 1.0407 | 0.0091 | 0.009 | 114.3626
7.5 | 1.1059 | 0.01085 | 0.0134 | 101.9263
8 | 1.1452 | 0.01534 | 0.0199 | 74.6545
8.5 | 1.1466 | 0.02225 | 0.0258 | 51.5326
9 | 1.1146 | 0.02991 | 0.0273 | 37.2651
9.5 | 1.0833 | 0.0418 | 0.0176 | 25.9163
10 | 1.0542 | 0.05565 | 0.0065 | 18.9434
10.5 | 1.0226 | 0.0691 | -0.002 | 14.7988
11 | 0.9928 | 0.08183 | -0.009 | 12.1325
11.5 | 0.9675 | 0.09404 | -0.0154 | 10.2882
12 | 0.9426 | 0.1066 | -0.022 | 8.8424
12.5 | 0.9231 | 0.11907 | -0.0285 | 7.7526
13 | 0.9069 | 0.13156 | -0.0349 | 6.8934
13.5 | 0.8931 | 0.14448 | -0.0414 | 6.1815

## 100. Re 7M Mach 0.00 (1)
BIGFOIL.COM POLAR EXPORT
RAINER_TEST_2-mod
RAINER_TEST_2-mod |  |  |  | Cl Max: | 0.814 | at alpha= | 8.5 | deg
JavaFoil+Calcfoil stall+Eppler ext transition |  |  |  | L/D Max: | 102.049 | at alpha= | 4.5 | deg
Re: | 7000000 |  |  | Cd Min: | 0.00524 | at alpha= | 3.5 | deg
Mach: | 0 |  |  | Cl=0 at alpha= | -0.14407 | deg
|  |  |  | @ Cl=0.1, Cd= | 0.0064153
|  |  |  | @ Cl=0.4, Cd= | 0.0054383
|  |  |  | @ Cl=0.6, Cd= | 0.02607
alpha (deg) | Cl | Cd | Cm | Cl/Cd
-12.5 | -0.285 | 0.06085 | 0.007 | -4.68
-12 | -0.311 | 0.04971 | 0.008 | -6.264
-11.5 | -0.339 | 0.04154 | 0.008 | -8.157
-11 | -0.383 | 0.02327 | 0.009 | -16.45
-10.5 | -0.446 | 0.01108 | 0.01 | -40.247
-10 | -0.474 | 0.01078 | 0.01 | -43.949
-9.5 | -0.5 | 0.01024 | 0.01 | -48.812
-9 | -0.524 | 0.00978 | 0.01 | -53.579
-8.5 | -0.545 | 0.00942 | 0.01 | -57.884
-8 | -0.561 | 0.00912 | 0.01 | -61.59
-7.5 | -0.57 | 0.00878 | 0.01 | -64.961
-7 | -0.566 | 0.00852 | 0.01 | -66.495
-6.5 | -0.556 | 0.00825 | 0.01 | -67.47
-6 | -0.54 | 0.00803 | 0.01 | -67.296
-5.5 | -0.517 | 0.00779 | 0.01 | -66.406
-5 | -0.488 | 0.00762 | 0.01 | -64.128
-4.5 | -0.453 | 0.00743 | 0.01 | -61.026
-4 | -0.413 | 0.00723 | 0.01 | -57.164
-3.5 | -0.368 | 0.00709 | 0.01 | -51.9
-3 | -0.319 | 0.007 | 0.01 | -45.617
-2.5 | -0.267 | 0.00695 | 0.01 | -38.464
-2 | -0.213 | 0.00689 | 0.01 | -30.885
-1.5 | -0.157 | 0.00686 | 0.01 | -22.847
-1 | -0.1 | 0.00678 | 0.01 | -14.677
-0.5 | -0.042 | 0.00677 | 0.01 | -6.155
0 | 0.017 | 0.0067 | 0.009 | 2.475
0.5 | 0.075 | 0.00673 | 0.009 | 11.127
1 | 0.133 | 0.006 | 0.009 | 22.189
1.5 | 0.191 | 0.00589 | 0.009 | 32.463
2 | 0.249 | 0.00581 | 0.009 | 42.926
2.5 | 0.307 | 0.0057 | 0.009 | 53.938
3 | 0.365 | 0.00574 | 0.009 | 63.692
3.5 | 0.423 | 0.00524 | 0.009 | 80.742
4 | 0.481 | 0.00539 | 0.008 | 89.095
4.5 | 0.537 | 0.00527 | 0.008 | 102.049
5 | 0.593 | 0.00638 | 0.008 | 92.893
5.5 | 0.644 | 0.00671 | 0.008 | 95.968
6 | 0.691 | 0.00702 | 0.008 | 98.494
6.5 | 0.733 | 0.00741 | 0.008 | 98.796
7 | 0.766 | 0.00777 | 0.008 | 98.589
7.5 | 0.792 | 0.00807 | 0.007 | 98.139
8 | 0.808 | 0.00853 | 0.007 | 94.725
8.5 | 0.814 | 0.00905 | 0.007 | 89.929
9 | 0.809 | 0.00957 | 0.007 | 84.627
9.5 | 0.795 | 0.00994 | 0.007 | 79.929
10 | 0.77 | 0.01053 | 0.006 | 73.156
10.5 | 0.738 | 0.01123 | 0.006 | 65.678
11 | 0.699 | 0.01223 | 0.006 | 57.105
11.5 | 0.655 | 0.01368 | 0.006 | 47.897
12 | 0.61 | 0.01556 | 0.005 | 39.214
12.5 | 0.565 | 0.01809 | 0.005 | 31.231
13 | 0.52 | 0.02153 | 0.005 | 24.149
13.5 | 0.476 | 0.02607 | 0.004 | 18.273

## 101. Re 7M Mach 0.00 (2)
BIGFOIL.COM POLAR EXPORT
RAINER_TEST_2-mod
RAINER_TEST_2-mod |  |  |  | Cl Max: | 1.6396 | at alpha= | 16 | deg
XFOIL ncrit=9 |  |  |  | L/D Max: | 121.221 | at alpha= | 6.5 | deg
Re: | 7000000 |  |  | Cd Min: | 0.00434 | at alpha= | 3.5 | deg
Mach: | 0 |  |  | Cl=0 at alpha= | -0.30525 | deg
|  |  |  | @ Cl=0.1, Cd= | 0.0048824
|  |  |  | @ Cl=0.4, Cd= | 0.0043704
|  |  |  | @ Cl=0.6, Cd= | 0.0051757
alpha (deg) | Cl | Cd | Cm | Cl/Cd
-15 | -1.161 | 0.07715 | 0.0084 | -15.0486
-14.5 | -1.3335 | 0.03789 | -0.0189 | -35.194
-14 | -1.357 | 0.0319 | -0.0141 | -42.5392
-13.5 | -1.3477 | 0.0267 | -0.0115 | -50.4757
-13 | -1.3235 | 0.02257 | -0.0093 | -58.6398
-12.5 | -1.2877 | 0.01973 | -0.0076 | -65.2661
-12 | -1.2482 | 0.0172 | -0.006 | -72.5698
-11.5 | -1.204 | 0.01528 | -0.0048 | -78.7958
-11 | -1.1578 | 0.01357 | -0.0036 | -85.3206
-10.5 | -1.1084 | 0.01239 | -0.0027 | -89.4592
-10 | -1.0566 | 0.01162 | -0.0021 | -90.9294
-9.5 | -1.0038 | 0.01103 | -0.0016 | -91.0063
-9 | -0.9493 | 0.01055 | -0.0014 | -89.981
-8.5 | -0.8999 | 0.01041 | 0.0001 | -86.4457
-8 | -0.8464 | 0.0101 | 0.0006 | -83.802
-7.5 | -0.7919 | 0.00986 | 0.001 | -80.3144
-7 | -0.7372 | 0.00959 | 0.0013 | -76.8717
-6.5 | -0.6819 | 0.00943 | 0.0015 | -72.3118
-6 | -0.6305 | 0.00815 | 0.0024 | -77.362
-5.5 | -0.5766 | 0.0075 | 0.003 | -76.88
-5 | -0.5218 | 0.00705 | 0.0034 | -74.0142
-4.5 | -0.4666 | 0.00667 | 0.0038 | -69.955
-4 | -0.4111 | 0.00638 | 0.0041 | -64.4357
-3.5 | -0.3553 | 0.00614 | 0.0043 | -57.8664
-3 | -0.2994 | 0.00597 | 0.0046 | -50.1508
-2.5 | -0.2433 | 0.00584 | 0.0047 | -41.661
-2 | -0.1874 | 0.00569 | 0.0049 | -32.935
-1.5 | -0.132 | 0.00548 | 0.0052 | -24.0876
-1 | -0.077 | 0.00521 | 0.0054 | -14.7793
-0.5 | -0.0215 | 0.00506 | 0.0056 | -4.249
0 | 0.0337 | 0.00492 | 0.0058 | 6.8496
0.5 | 0.0895 | 0.00489 | 0.0059 | 18.3027
1 | 0.1451 | 0.00485 | 0.006 | 29.9175
1.5 | 0.2006 | 0.00481 | 0.0061 | 41.7048
2 | 0.2556 | 0.00475 | 0.0063 | 53.8105
2.5 | 0.31 | 0.00466 | 0.0067 | 66.5236
3 | 0.362 | 0.00447 | 0.0075 | 80.9843
3.5 | 0.4116 | 0.00434 | 0.009 | 94.8387
4 | 0.4921 | 0.00461 | 0.0033 | 106.7462
5 | 0.6199 | 0.00528 | -0.0004 | 117.4053
5.5 | 0.689 | 0.00571 | -0.0036 | 120.6655
6 | 0.7415 | 0.00613 | -0.003 | 120.9625
6.5 | 0.794 | 0.00655 | -0.0024 | 121.2214
7 | 0.8465 | 0.007 | -0.0018 | 120.9286
7.5 | 0.8988 | 0.00746 | -0.0012 | 120.4826
8 | 0.9505 | 0.00802 | -0.0006 | 118.5162
8.5 | 1.0022 | 0.00847 | 0 | 118.3235
9 | 1.0533 | 0.00898 | 0.0007 | 117.294
9.5 | 1.1039 | 0.00954 | 0.0014 | 115.7128
10 | 1.1538 | 0.01027 | 0.0022 | 112.3466
10.5 | 1.2042 | 0.01081 | 0.0028 | 111.3969
11 | 1.2542 | 0.01139 | 0.0034 | 110.1141
11.5 | 1.3032 | 0.01209 | 0.0041 | 107.7916
12 | 1.3511 | 0.01289 | 0.0049 | 104.8177
12.5 | 1.398 | 0.01376 | 0.0058 | 101.5988
13 | 1.4432 | 0.01476 | 0.0068 | 97.7778
13.5 | 1.4865 | 0.01589 | 0.0079 | 93.5494
14 | 1.5279 | 0.0171 | 0.0092 | 89.3509
14.5 | 1.566 | 0.01853 | 0.0107 | 84.5116
15 | 1.6002 | 0.02016 | 0.0125 | 79.375
15.5 | 1.6267 | 0.02224 | 0.0148 | 73.143
16 | 1.6396 | 0.02448 | 0.0184 | 66.9771
16.5 | 1.6358 | 0.02887 | 0.0197 | 56.6609
17 | 1.63 | 0.03469 | 0.0185 | 46.9876
17.5 | 1.6109 | 0.04329 | 0.0146 | 37.2118
18 | 1.5938 | 0.05253 | 0.0097 | 30.3408
18.5 | 1.5275 | 0.07039 | -0.0004 | 21.7005
19 | 1.4385 | 0.09316 | -0.0126 | 15.4412
19.5 | 1.3746 | 0.11218 | -0.0223 | 12.2535
20 | 1.2738 | 0.13943 | -0.0366 | 9.1358

## 102. Re 7M Mach 0.00 (3)
BIGFOIL.COM POLAR EXPORT
RAINER_TEST_2-mod
RAINER_TEST_2-mod |  |  |  | Cl Max: | 1.6917 | at alpha= | 17.5 | deg
NF |  |  |  | L/D Max: | 121.089 | at alpha= | 6 | deg
Re: | 7000000 |  |  | Cd Min: | 0.0043808 | at alpha= | 3.5 | deg
Mach: | 0 |  |  | Cl=0 at alpha= | -0.3828 | deg
|  |  |  | @ Cl=0.1, Cd= | 0.004879
|  |  |  | @ Cl=0.4, Cd= | 0.0044142
|  |  |  | @ Cl=0.6, Cd= | 0.0051604
alpha (deg) | Cl | Cd | Cm | Cl/Cd
-20 | -0.92404 | 0.25032 | 0.11728 | -3.6914
-19.5 | -0.90979 | 0.2419 | 0.11242 | -3.761
-19 | -0.89454 | 0.23372 | 0.10747 | -3.8275
-18.5 | -0.87403 | 0.22914 | 0.10212 | -3.8143
-18 | -0.84154 | 0.23476 | 0.09385 | -3.5847
-17.5 | -1.2235 | 0.099284 | 0.025796 | -12.3228
-17 | -1.421 | 0.059707 | -0.0069481 | -23.7997
-16.5 | -1.4933 | 0.042055 | -0.01907 | -35.5088
-16 | -1.4957 | 0.036188 | -0.018063 | -41.3328
-15.5 | -1.4949 | 0.031275 | -0.016435 | -47.7992
-15 | -1.4763 | 0.028094 | -0.014104 | -52.5476
-14.5 | -1.4515 | 0.025303 | -0.012135 | -57.3652
-14 | -1.4206 | 0.022883 | -0.010546 | -62.0802
-13.5 | -1.3837 | 0.020796 | -0.0092742 | -66.5362
-13 | -1.3421 | 0.018982 | -0.0081968 | -70.7044
-12.5 | -1.2971 | 0.017384 | -0.007231 | -74.6158
-12 | -1.2499 | 0.015963 | -0.0063526 | -78.3011
-11.5 | -1.2012 | 0.014692 | -0.0055456 | -81.7557
-11 | -1.1514 | 0.013556 | -0.0047912 | -84.9382
-10.5 | -1.1008 | 0.012542 | -0.0040804 | -87.7676
-10 | -1.0495 | 0.011647 | -0.0034103 | -90.1077
-9.5 | -0.99771 | 0.010872 | -0.002704 | -91.7687
-9 | -0.94614 | 0.010212 | -0.0018034 | -92.6456
-8.5 | -0.89432 | 0.0096274 | -0.00087485 | -92.8932
-8 | -0.8414 | 0.0090797 | -0.00023187 | -92.6685
-7.5 | -0.78768 | 0.0085693 | 0.000175 | -91.9196
-7 | -0.73369 | 0.0080993 | 0.00050788 | -90.5874
-6.5 | -0.67923 | 0.0076747 | 0.00088213 | -88.5017
-6 | -0.62428 | 0.0072999 | 0.0012709 | -85.52
-5.5 | -0.56892 | 0.0069712 | 0.0016392 | -81.6105
-5 | -0.5132 | 0.0066835 | 0.0019971 | -76.7862
-4.5 | -0.45732 | 0.0064282 | 0.0023443 | -71.1432
-4 | -0.40138 | 0.0062053 | 0.0026446 | -64.6842
-3.5 | -0.34552 | 0.0060212 | 0.0028736 | -57.384
-3 | -0.28983 | 0.0058701 | 0.0030587 | -49.3737
-2.5 | -0.23411 | 0.0057555 | 0.0032037 | -40.6753
-2 | -0.17809 | 0.0056777 | 0.0032903 | -31.367
-1.5 | -0.12338 | 0.0054705 | 0.0035667 | -22.5539
-1 | -0.068404 | 0.0051596 | 0.0038964 | -13.2578
-0.5 | -0.013143 | 0.0050166 | 0.0039446 | -2.62
0 | 0.042931 | 0.0049474 | 0.0040593 | 8.6773
0.5 | 0.098047 | 0.0048812 | 0.004283 | 20.0869
1 | 0.15309 | 0.0048205 | 0.0045303 | 31.7581
1.5 | 0.20834 | 0.0047966 | 0.0047518 | 43.4353
2 | 0.26376 | 0.0048056 | 0.0049755 | 54.8875
2.5 | 0.31904 | 0.0047321 | 0.005115 | 67.4199
3 | 0.36918 | 0.0044507 | 0.0062409 | 82.9492
3.5 | 0.42831 | 0.0043808 | 0.0059395 | 97.771
4 | 0.5014 | 0.0046504 | 0.0022456 | 107.8181
4.5 | 0.56852 | 0.0049814 | -0.00027181 | 114.1289
5 | 0.63302 | 0.0053482 | -0.0023625 | 118.3608
5.5 | 0.69384 | 0.0057651 | -0.0036903 | 120.3504
6 | 0.75053 | 0.0061982 | -0.0041541 | 121.0888
6.5 | 0.80393 | 0.0066527 | -0.0039135 | 120.842
7 | 0.85568 | 0.0070821 | -0.0033249 | 120.8218
7.5 | 0.90688 | 0.007499 | -0.0025711 | 120.9333
8 | 0.95797 | 0.0079294 | -0.0016968 | 120.8123
8.5 | 1.0088 | 0.0083778 | -0.00082671 | 120.4075
9 | 1.0592 | 0.0088522 | 8.1532e-06 | 119.6558
9.5 | 1.1095 | 0.0093645 | 0.0008547 | 118.4799
10 | 1.1595 | 0.0099219 | 0.001712 | 116.8644
10.5 | 1.2091 | 0.010528 | 0.0025729 | 114.849
11 | 1.2581 | 0.011184 | 0.0034329 | 112.4877
11.5 | 1.3065 | 0.011895 | 0.004294 | 109.8305
12 | 1.354 | 0.012664 | 0.0051677 | 106.9147
12.5 | 1.4007 | 0.013499 | 0.0060736 | 103.7619
13 | 1.4464 | 0.014408 | 0.0070311 | 100.3844
13.5 | 1.4909 | 0.015403 | 0.0080493 | 96.7929
14 | 1.5339 | 0.016495 | 0.0091243 | 92.9963
14.5 | 1.5749 | 0.017693 | 0.010279 | 89.0141
15 | 1.613 | 0.019003 | 0.011591 | 84.8854
15.5 | 1.6471 | 0.020442 | 0.01319 | 80.5728
16 | 1.673 | 0.022127 | 0.015605 | 75.6081
16.5 | 1.6848 | 0.024386 | 0.0193 | 69.0898
17 | 1.6905 | 0.027738 | 0.021395 | 60.9454
17.5 | 1.6917 | 0.03257 | 0.020777 | 51.9408
18 | 1.6838 | 0.039087 | 0.018402 | 43.0783
18.5 | 1.6643 | 0.04802 | 0.014167 | 34.6593
19 | 1.6295 | 0.060568 | 0.007751 | 26.9039
19.5 | 1.5735 | 0.077424 | -0.00098507 | 20.3237
20 | 1.4777 | 0.10173 | -0.015499 | 14.5256

## 103. Re 7M Mach 0.10 (1)
BIGFOIL.COM POLAR EXPORT
RAINER_TEST_2-mod
RAINER_TEST_2-mod |  |  |  | Cl Max: | 0.808 | at alpha= | 8.5 | deg
JavaFoil+Calcfoil stall+Eppler ext transition |  |  |  | L/D Max: | 102.465 | at alpha= | 4.5 | deg
Re: | 7000000 |  |  | Cd Min: | 0.00524 | at alpha= | 3.5 | deg
Mach: | 0.1 |  |  | Cl=0 at alpha= | -0.14407 | deg
|  |  |  | @ Cl=0.1, Cd= | 0.0064264
|  |  |  | @ Cl=0.4, Cd= | 0.0054555
|  |  |  | @ Cl=0.6, Cd= | 0.02856
alpha (deg) | Cl | Cd | Cm | Cl/Cd
-12.5 | -0.241 | 0.06519 | 0.007 | -3.699
-12 | -0.267 | 0.05527 | 0.007 | -4.838
-11.5 | -0.298 | 0.04351 | 0.008 | -6.852
-11 | -0.33 | 0.03543 | 0.008 | -9.304
-10.5 | -0.402 | 0.01212 | 0.01 | -33.15
-10 | -0.438 | 0.01098 | 0.01 | -39.901
-9.5 | -0.469 | 0.01037 | 0.01 | -45.22
-9 | -0.497 | 0.00988 | 0.01 | -50.373
-8.5 | -0.523 | 0.00947 | 0.01 | -55.24
-8 | -0.544 | 0.00916 | 0.01 | -59.388
-7.5 | -0.557 | 0.00886 | 0.01 | -62.89
-7 | -0.556 | 0.00856 | 0.01 | -64.987
-6.5 | -0.55 | 0.00829 | 0.01 | -66.327
-6 | -0.536 | 0.00807 | 0.01 | -66.371
-5.5 | -0.515 | 0.00781 | 0.01 | -65.955
-5 | -0.487 | 0.00764 | 0.01 | -63.806
-4.5 | -0.454 | 0.00745 | 0.01 | -60.888
-4 | -0.414 | 0.00724 | 0.01 | -57.181
-3.5 | -0.369 | 0.00711 | 0.01 | -51.931
-3 | -0.32 | 0.00702 | 0.01 | -45.663
-2.5 | -0.268 | 0.00697 | 0.01 | -38.5
-2 | -0.214 | 0.00691 | 0.01 | -30.947
-1.5 | -0.158 | 0.00687 | 0.01 | -22.921
-1 | -0.1 | 0.00678 | 0.01 | -14.763
-0.5 | -0.042 | 0.00677 | 0.01 | -6.183
0 | 0.017 | 0.0067 | 0.01 | 2.486
0.5 | 0.075 | 0.00674 | 0.009 | 11.167
1 | 0.134 | 0.006 | 0.009 | 22.296
1.5 | 0.192 | 0.00589 | 0.009 | 32.632
2 | 0.251 | 0.00581 | 0.009 | 43.164
2.5 | 0.309 | 0.0057 | 0.009 | 54.195
3 | 0.367 | 0.00574 | 0.009 | 63.916
3.5 | 0.425 | 0.00524 | 0.009 | 81.113
4 | 0.483 | 0.0055 | 0.009 | 87.835
4.5 | 0.54 | 0.00527 | 0.008 | 102.465
5 | 0.595 | 0.00642 | 0.008 | 92.812
5.5 | 0.647 | 0.00673 | 0.008 | 96.257
6 | 0.694 | 0.0071 | 0.008 | 97.837
6.5 | 0.735 | 0.00743 | 0.008 | 98.868
7 | 0.768 | 0.00786 | 0.008 | 97.677
7.5 | 0.792 | 0.00816 | 0.007 | 97.005
8 | 0.806 | 0.00863 | 0.007 | 93.325
8.5 | 0.808 | 0.00909 | 0.007 | 88.921
9 | 0.801 | 0.0097 | 0.007 | 82.49
9.5 | 0.781 | 0.00961 | 0.007 | 81.291
10 | 0.751 | 0.01067 | 0.006 | 70.382
10.5 | 0.712 | 0.01144 | 0.006 | 62.282
11 | 0.667 | 0.01257 | 0.006 | 53.119
11.5 | 0.619 | 0.01412 | 0.006 | 43.849
12 | 0.569 | 0.01623 | 0.005 | 35.073
12.5 | 0.519 | 0.01905 | 0.005 | 27.269
13 | 0.471 | 0.02276 | 0.005 | 20.702
13.5 | 0.424 | 0.02856 | 0.004 | 14.833

## 104. Re 7M Mach 0.10 (2)
BIGFOIL.COM POLAR EXPORT
RAINER_TEST_2-mod
RAINER_TEST_2-mod |  |  |  | Cl Max: | 1.6129 | at alpha= | 16 | deg
XFOIL ncrit=9 |  |  |  | L/D Max: | 121.382 | at alpha= | 6 | deg
Re: | 7000000 |  |  | Cd Min: | 0.00434 | at alpha= | 3.5 | deg
Mach: | 0.1 |  |  | Cl=0 at alpha= | -0.30666 | deg
|  |  |  | @ Cl=0.1, Cd= | 0.0048847
|  |  |  | @ Cl=0.4, Cd= | 0.0043769
|  |  |  | @ Cl=0.6, Cd= | 0.0051723
alpha (deg) | Cl | Cd | Cm | Cl/Cd
-17.5 | -0.8227 | 0.23205 | 0.093 | -3.5454
-17 | -0.8056 | 0.22451 | 0.0886 | -3.5883
-16.5 | -0.7886 | 0.21696 | 0.0842 | -3.6348
-16 | -0.7719 | 0.2091 | 0.0798 | -3.6915
-15.5 | -0.7592 | 0.19939 | 0.075 | -3.8076
-13.5 | -1.1587 | 0.05627 | -0.0042 | -20.5918
-13 | -1.2477 | 0.03537 | -0.0147 | -35.2757
-12.5 | -1.2562 | 0.02745 | -0.0122 | -45.7632
-12 | -1.2374 | 0.02185 | -0.0097 | -56.6316
-11.5 | -1.202 | 0.01837 | -0.0078 | -65.4328
-11 | -1.1605 | 0.01566 | -0.0061 | -74.106
-10.5 | -1.1137 | 0.01378 | -0.0047 | -80.82
-10 | -1.0636 | 0.01248 | -0.0037 | -85.2244
-9.5 | -1.0114 | 0.01153 | -0.0029 | -87.719
-9 | -0.9568 | 0.01083 | -0.0024 | -88.3472
-8.5 | -0.9073 | 0.01057 | -0.0007 | -85.8373
-8 | -0.8532 | 0.0102 | -0.0001 | -83.6471
-7.5 | -0.7982 | 0.00992 | 0.0004 | -80.4637
-7 | -0.7429 | 0.00964 | 0.0008 | -77.0643
-6.5 | -0.687 | 0.00944 | 0.0011 | -72.7754
-6 | -0.6341 | 0.00844 | 0.0019 | -75.1303
-5.5 | -0.5803 | 0.0076 | 0.0026 | -76.3553
-5 | -0.5251 | 0.00711 | 0.0031 | -73.8537
-4.5 | -0.4695 | 0.00672 | 0.0036 | -69.8661
-4 | -0.4136 | 0.00641 | 0.0039 | -64.5242
-3.5 | -0.3575 | 0.00616 | 0.0042 | -58.0357
-3 | -0.3011 | 0.00598 | 0.0045 | -50.3512
-2.5 | -0.2447 | 0.00586 | 0.0047 | -41.7577
-2 | -0.1884 | 0.0057 | 0.0049 | -33.0526
-1.5 | -0.1326 | 0.00549 | 0.0051 | -24.153
-1 | -0.0773 | 0.00522 | 0.0054 | -14.8084
-0.5 | -0.0215 | 0.00507 | 0.0056 | -4.2406
0 | 0.0341 | 0.00492 | 0.0058 | 6.9309
0.5 | 0.0901 | 0.00489 | 0.0059 | 18.4254
1 | 0.1461 | 0.00486 | 0.006 | 30.0617
1.5 | 0.202 | 0.00482 | 0.0061 | 41.9087
2.5 | 0.3119 | 0.00467 | 0.0067 | 66.788
3 | 0.3642 | 0.00447 | 0.0075 | 81.4765
3.5 | 0.4142 | 0.00434 | 0.009 | 95.4378
4 | 0.4953 | 0.00462 | 0.0034 | 107.2078
5 | 0.6242 | 0.0053 | -0.0004 | 117.7736
5.5 | 0.6936 | 0.00574 | -0.0035 | 120.8362
6 | 0.7465 | 0.00615 | -0.0028 | 121.3821
6.5 | 0.7994 | 0.0066 | -0.0022 | 121.1212
7 | 0.8524 | 0.00705 | -0.0016 | 120.9078
7.5 | 0.9051 | 0.00753 | -0.0009 | 120.1992
8 | 0.9573 | 0.00811 | -0.0003 | 118.0395
8.5 | 1.0096 | 0.00855 | 0.0004 | 118.0819
9 | 1.0612 | 0.00908 | 0.0012 | 116.8722
9.5 | 1.1123 | 0.00968 | 0.0021 | 114.907
10 | 1.1628 | 0.01039 | 0.0029 | 111.9153
10.5 | 1.2138 | 0.01097 | 0.0036 | 110.6472
11 | 1.2642 | 0.01162 | 0.0044 | 108.7952
11.5 | 1.3135 | 0.0124 | 0.0053 | 105.9274
12 | 1.3615 | 0.01329 | 0.0062 | 102.4454
12.5 | 1.4084 | 0.01426 | 0.0073 | 98.7658
13 | 1.4533 | 0.0154 | 0.0085 | 94.3701
13.5 | 1.4959 | 0.0167 | 0.01 | 89.5749
14 | 1.5359 | 0.01811 | 0.0115 | 84.8095
14.5 | 1.5712 | 0.01984 | 0.0135 | 79.1935
15 | 1.6002 | 0.02189 | 0.0158 | 73.1019
15.5 | 1.6084 | 0.02471 | 0.0198 | 65.0911
16 | 1.6129 | 0.0284 | 0.0211 | 56.7923
16.5 | 1.5933 | 0.03591 | 0.0192 | 44.3693
17 | 1.5682 | 0.04578 | 0.0141 | 34.2551
17.5 | 1.5312 | 0.05867 | 0.0067 | 26.0985
18 | 1.5019 | 0.07077 | 0.0001 | 21.2223
18.5 | 1.4108 | 0.09379 | -0.0124 | 15.0421
19 | 1.3153 | 0.11881 | -0.0256 | 11.0706
19.5 | 1.2472 | 0.13984 | -0.0365 | 8.9188
20 | 1.1733 | 0.16384 | -0.0497 | 7.1613

## 105. Re 7M Mach 0.25 (1)
BIGFOIL.COM POLAR EXPORT
RAINER_TEST_2-mod
RAINER_TEST_2-mod |  |  |  | Cl Max: | 0.786 | at alpha= | 7.5 | deg
JavaFoil+Calcfoil stall+Eppler ext transition |  |  |  | L/D Max: | 98.125 | at alpha= | 6.5 | deg
Re: | 7000000 |  |  | Cd Min: | 0.0053 | at alpha= | 3.5 | deg
Mach: | 0.25 |  |  | Cl=0 at alpha= | -0.14167 | deg
|  |  |  | @ Cl=0.1, Cd= | 0.0289
|  |  |  | @ Cl=0.4, Cd= | 0.0289
|  |  |  | @ Cl=0.6, Cd= | 0.0289
alpha (deg) | Cl | Cd | Cm | Cl/Cd
-11 | -0.063 | 0.06217 | 0.007 | -1.005
-10.5 | -0.061 | 0.04855 | 0.008 | -1.26
-10 | -0.06 | 0.03626 | 0.008 | -1.654
-9.5 | -0.146 | 0.01122 | 0.011 | -13.043
-9 | -0.244 | 0.01048 | 0.011 | -23.319
-8.5 | -0.321 | 0.00995 | 0.011 | -32.272
-8 | -0.387 | 0.00952 | 0.011 | -40.692
-7.5 | -0.44 | 0.00914 | 0.011 | -48.122
-7 | -0.47 | 0.00884 | 0.011 | -53.134
-6.5 | -0.489 | 0.00853 | 0.011 | -57.29
-6 | -0.496 | 0.00827 | 0.011 | -60.02
-5.5 | -0.492 | 0.008 | 0.011 | -61.433
-5 | -0.476 | 0.00773 | 0.01 | -61.588
-4.5 | -0.451 | 0.00758 | 0.01 | -59.448
-4 | -0.416 | 0.00734 | 0.01 | -56.698
-3.5 | -0.374 | 0.00721 | 0.01 | -51.894
-3 | -0.327 | 0.00708 | 0.01 | -46.143
-2.5 | -0.275 | 0.00703 | 0.01 | -39.057
-2 | -0.219 | 0.00695 | 0.01 | -31.535
-1.5 | -0.162 | 0.00692 | 0.01 | -23.381
-1 | -0.103 | 0.00682 | 0.01 | -15.075
-0.5 | -0.043 | 0.0068 | 0.01 | -6.321
0 | 0.017 | 0.00681 | 0.01 | 2.513
0.5 | 0.077 | 0.00677 | 0.01 | 11.416
1 | 0.137 | 0.00608 | 0.01 | 22.606
1.5 | 0.198 | 0.00594 | 0.009 | 33.243
2 | 0.258 | 0.00589 | 0.009 | 43.727
2.5 | 0.317 | 0.00601 | 0.009 | 52.819
3 | 0.377 | 0.00579 | 0.009 | 65.187
3.5 | 0.437 | 0.0053 | 0.009 | 82.454
4 | 0.496 | 0.0056 | 0.009 | 88.586
4.5 | 0.555 | 0.00626 | 0.009 | 88.587
5 | 0.611 | 0.00655 | 0.008 | 93.237
5.5 | 0.663 | 0.00689 | 0.008 | 96.345
6 | 0.709 | 0.00732 | 0.008 | 96.924
6.5 | 0.747 | 0.00761 | 0.008 | 98.125
7 | 0.773 | 0.00812 | 0.008 | 95.218
7.5 | 0.786 | 0.00854 | 0.008 | 92.097
8 | 0.783 | 0.00907 | 0.007 | 86.285
8.5 | 0.761 | 0.00966 | 0.007 | 78.802
9 | 0.719 | 0.00964 | 0.007 | 74.572
9.5 | 0.658 | 0.01073 | 0.007 | 61.323
10 | 0.58 | 0.01172 | 0.006 | 49.5
10.5 | 0.49 | 0.01305 | 0.006 | 37.535
11 | 0.39 | 0.01508 | 0.006 | 25.874
11.5 | 0.283 | 0.01794 | 0.006 | 15.759
12 | 0.142 | 0.02217 | 0.005 | 6.401
12.5 | 0.081 | 0.0289 | 0.005 | 2.805

## 106. Re 7M Mach 0.25 (2)
BIGFOIL.COM POLAR EXPORT
RAINER_TEST_2-mod
RAINER_TEST_2-mod |  |  |  | Cl Max: | 1.4556 | at alpha= | 13 | deg
XFOIL ncrit=9 |  |  |  | L/D Max: | 122.547 | at alpha= | 6 | deg
Re: | 7000000 |  |  | Cd Min: | 0.0044 | at alpha= | 3.5 | deg
Mach: | 0.25 |  |  | Cl=0 at alpha= | -0.31414 | deg
|  |  |  | @ Cl=0.1, Cd= | 0.0049158
|  |  |  | @ Cl=0.4, Cd= | 0.0044656
|  |  |  | @ Cl=0.6, Cd= | 0.005164
alpha (deg) | Cl | Cd | Cm | Cl/Cd
-20 | -0.9324 | 0.27462 | 0.1204 | -3.3952
-19.5 | -0.9134 | 0.26754 | 0.1158 | -3.4141
-19 | -0.8946 | 0.25989 | 0.1112 | -3.4422
-18.5 | -0.8757 | 0.25168 | 0.1065 | -3.4794
-18 | -0.8571 | 0.24416 | 0.1019 | -3.5104
-17.5 | -0.8386 | 0.23663 | 0.0974 | -3.5439
-17 | -0.8202 | 0.22892 | 0.0929 | -3.5829
-16.5 | -0.8021 | 0.2212 | 0.0883 | -3.6261
-14.5 | -0.7401 | 0.18523 | 0.0693 | -3.9956
-14 | -0.7218 | 0.17853 | 0.0651 | -4.043
-13.5 | -0.706 | 0.17045 | 0.0608 | -4.142
-13 | -0.6919 | 0.16181 | 0.0562 | -4.276
-12.5 | -0.6726 | 0.15468 | 0.0524 | -4.3483
-12 | -0.6597 | 0.14583 | 0.048 | -4.5238
-11.5 | -0.6477 | 0.13702 | 0.0435 | -4.727
-11 | -0.6381 | 0.12778 | 0.039 | -4.9937
-10.5 | -0.6303 | 0.1185 | 0.0344 | -5.319
-10 | -0.6245 | 0.10918 | 0.0297 | -5.7199
-9.5 | -0.6226 | 0.09949 | 0.0249 | -6.2579
-9 | -0.6197 | 0.0907 | 0.0203 | -6.8324
-7.5 | -0.8231 | 0.01308 | -0.0045 | -62.9281
-7 | -0.7716 | 0.01078 | -0.0026 | -71.577
-6.5 | -0.7144 | 0.00998 | -0.0015 | -71.5832
-6 | -0.656 | 0.0095 | -0.0006 | -69.0526
-5.5 | -0.5973 | 0.00915 | 0.0001 | -65.2787
-5 | -0.5434 | 0.00755 | 0.0016 | -71.9735
-4.5 | -0.4857 | 0.007 | 0.0024 | -69.3857
-4 | -0.4275 | 0.0066 | 0.003 | -64.7727
-3.5 | -0.3692 | 0.00627 | 0.0036 | -58.8836
-3 | -0.3107 | 0.00605 | 0.004 | -51.3554
-2.5 | -0.2522 | 0.0059 | 0.0044 | -42.7458
-2 | -0.1937 | 0.00577 | 0.0046 | -33.5702
-1.5 | -0.1359 | 0.00556 | 0.005 | -24.4424
-1 | -0.0789 | 0.00525 | 0.0053 | -15.0286
-0.5 | -0.0213 | 0.0051 | 0.0055 | -4.1765
0 | 0.036 | 0.00495 | 0.0058 | 7.2727
0.5 | 0.0939 | 0.00492 | 0.0059 | 19.0854
1 | 0.1517 | 0.00488 | 0.006 | 31.0861
1.5 | 0.2093 | 0.00485 | 0.0062 | 43.1546
2 | 0.2663 | 0.00479 | 0.0065 | 55.595
2.5 | 0.3228 | 0.00471 | 0.0069 | 68.535
3 | 0.3767 | 0.00452 | 0.0078 | 83.3407
3.5 | 0.4281 | 0.0044 | 0.0095 | 97.2955
4 | 0.513 | 0.00468 | 0.0036 | 109.6154
5 | 0.6478 | 0.00543 | -0.0002 | 119.3002
5.5 | 0.7191 | 0.00591 | -0.003 | 121.6751
6 | 0.7745 | 0.00632 | -0.0021 | 122.5475
6.5 | 0.8299 | 0.00681 | -0.0012 | 121.8649
7 | 0.8853 | 0.00736 | -0.0002 | 120.2853
7.5 | 0.9406 | 0.00794 | 0.0008 | 118.4635
8 | 0.9962 | 0.00846 | 0.0018 | 117.7541
8.5 | 1.0512 | 0.00903 | 0.003 | 116.412
9 | 1.1055 | 0.00973 | 0.0044 | 113.6177
9.5 | 1.1589 | 0.01061 | 0.0059 | 109.2271
10 | 1.2129 | 0.01139 | 0.0073 | 106.4881
10.5 | 1.2652 | 0.01245 | 0.009 | 101.6225
11 | 1.3152 | 0.01381 | 0.0109 | 95.2353
11.5 | 1.3617 | 0.01553 | 0.0131 | 87.6819
12 | 1.4023 | 0.01777 | 0.0157 | 78.9139
12.5 | 1.4376 | 0.02026 | 0.0185 | 70.9576
13 | 1.4556 | 0.02389 | 0.022 | 60.9293
13.5 | 1.4403 | 0.02907 | 0.0252 | 49.5459
14 | 1.4385 | 0.03519 | 0.0232 | 40.8781
14.5 | 1.396 | 0.04857 | 0.0143 | 28.742
15 | 1.3714 | 0.06074 | 0.0066 | 22.5782
15.5 | 1.3006 | 0.08034 | -0.0051 | 16.1887
16 | 1.2258 | 0.10071 | -0.0163 | 12.1716
16.5 | 1.1768 | 0.11744 | -0.0249 | 10.0204
17 | 1.1286 | 0.13481 | -0.0339 | 8.3718
17.5 | 1.0777 | 0.154 | -0.0443 | 6.9981
18 | 1.0437 | 0.17097 | -0.0535 | 6.1046

## 107. Re 7M Mach 0.50 (1)
BIGFOIL.COM POLAR EXPORT
RAINER_TEST_2-mod
RAINER_TEST_2-mod |  |  |  | Cl Max: | 1.073 | at alpha= | 20 | deg
JavaFoil+Calcfoil stall+Eppler ext transition |  |  |  | L/D Max: | 92.559 | at alpha= | 5.5 | deg
Re: | 7000000 |  |  | Cd Min: | 0.00559 | at alpha= | 3.5 | deg
Mach: | 0.5 |  |  | Cl=0 at alpha= | -0.14179 | deg
|  |  |  | @ Cl=0.1, Cd= | 0.0068359
|  |  |  | @ Cl=0.4, Cd= | 0.00623
|  |  |  | @ Cl=0.6, Cd= | 0.0068706
alpha (deg) | Cl | Cd | Cm | Cl/Cd
-20 | -1.057 | 0.15302 | 0.006 | -6.907
-19.5 | -1.033 | 0.13969 | 0.006 | -7.397
-19 | -1.016 | 0.12447 | 0.007 | -8.166
-18.5 | -0.98 | 0.13441 | 0.006 | -7.291
-18 | -0.963 | 0.11857 | 0.007 | -8.12
-17.5 | -0.926 | 0.12919 | 0.006 | -7.167
-17 | -0.904 | 0.11641 | 0.006 | -7.762
-16.5 | -0.878 | 0.11556 | 0.007 | -7.6
-16 | -0.852 | 0.10797 | 0.007 | -7.892
-15.5 | -0.844 | 0.08629 | 0.008 | -9.782
-15 | -0.799 | 0.10015 | 0.007 | -7.976
-14.5 | -0.793 | 0.07698 | 0.008 | -10.306
-14 | -0.747 | 0.09022 | 0.007 | -8.282
-13.5 | -0.744 | 0.06676 | 0.008 | -11.147
-13 | -0.691 | 0.08429 | 0.007 | -8.2
-12.5 | -0.668 | 0.07854 | 0.007 | -8.506
-12 | -0.653 | 0.06449 | 0.008 | -10.132
-11.5 | -0.618 | 0.06782 | 0.007 | -9.114
-11 | -0.618 | 0.04559 | 0.009 | -13.546
-10.5 | -0.576 | 0.05277 | 0.008 | -10.906
-10 | -0.538 | 0.05747 | 0.007 | -9.357
-9.5 | -0.581 | 0.01839 | 0.011 | -31.599
-9 | -0.492 | 0.04562 | 0.008 | -10.79
-8.5 | -0.543 | 0.0125 | 0.012 | -43.455
-8 | -0.523 | 0.01113 | 0.012 | -47.035
-7.5 | -0.49 | 0.01048 | 0.012 | -46.8
-7 | -0.457 | 0.01001 | 0.012 | -45.666
-6.5 | -0.424 | 0.00957 | 0.012 | -44.315
-6 | -0.391 | 0.00922 | 0.012 | -42.386
-5.5 | -0.358 | 0.00882 | 0.012 | -40.568
-5 | -0.324 | 0.00844 | 0.012 | -38.433
-4.5 | -0.291 | 0.00824 | 0.012 | -35.337
-4 | -0.258 | 0.00787 | 0.012 | -32.738
-3.5 | -0.289 | 0.00764 | 0.012 | -37.886
-3 | -0.333 | 0.00746 | 0.011 | -44.623
-2.5 | -0.295 | 0.00733 | 0.011 | -40.336
-2 | -0.241 | 0.00719 | 0.011 | -33.526
-1.5 | -0.18 | 0.00711 | 0.011 | -25.26
-1 | -0.115 | 0.00702 | 0.011 | -16.331
-0.5 | -0.048 | 0.00698 | 0.011 | -6.885
0 | 0.019 | 0.00695 | 0.011 | 2.753
0.5 | 0.086 | 0.00698 | 0.011 | 12.377
1 | 0.154 | 0.00628 | 0.011 | 24.449
1.5 | 0.221 | 0.00625 | 0.011 | 35.344
2 | 0.288 | 0.00618 | 0.01 | 46.545
2.5 | 0.355 | 0.00623 | 0.01 | 56.959
3 | 0.421 | 0.00623 | 0.01 | 67.646
3.5 | 0.488 | 0.00559 | 0.01 | 87.283
4 | 0.553 | 0.00682 | 0.01 | 81.083
4.5 | 0.618 | 0.00689 | 0.01 | 89.677
5 | 0.678 | 0.00735 | 0.009 | 92.274
5.5 | 0.728 | 0.00786 | 0.009 | 92.559
6 | 0.752 | 0.00853 | 0.009 | 88.201
6.5 | 0.7 | 0.00913 | 0.009 | 76.664
7 | 0.474 | 0.00893 | 0.009 | 53.13
7.5 | 0.504 | 0.01065 | 0.008 | 47.314
8 | 0.53 | 0.01231 | 0.008 | 43.029
8.5 | 0.55 | 0.01548 | 0.008 | 35.497
9 | 0.573 | 0.01816 | 0.007 | 31.548
9.5 | 0.588 | 0.0241 | 0.007 | 24.397
10 | 0.615 | 0.02613 | 0.007 | 23.546
10.5 | 0.61 | 0.04427 | 0.006 | 13.772
11 | 0.666 | 0.03201 | 0.006 | 20.807
11.5 | 0.679 | 0.04127 | 0.005 | 16.457
12 | 0.687 | 0.0549 | 0.005 | 12.518
12.5 | 0.73 | 0.0483 | 0.005 | 15.122
13 | 0.757 | 0.05118 | 0.005 | 14.79
13.5 | 0.733 | 0.09138 | 0.003 | 8.02
14 | 0.771 | 0.08536 | 0.004 | 9.037
14.5 | 0.823 | 0.06958 | 0.004 | 11.835
15 | 0.807 | 0.11041 | 0.003 | 7.312
15.5 | 0.841 | 0.10486 | 0.003 | 8.019
16 | 0.894 | 0.08638 | 0.003 | 10.344
16.5 | 0.888 | 0.11909 | 0.002 | 7.454
17 | 0.937 | 0.102 | 0.002 | 9.185
17.5 | 0.94 | 0.12905 | 0.002 | 7.286
18 | 0.974 | 0.12268 | 0.002 | 7.938
18.5 | 0.992 | 0.13887 | 0.001 | 7.141
19 | 1.025 | 0.13128 | 0.001 | 7.808
19.5 | 1.044 | 0.14774 | 0.001 | 7.065
20 | 1.073 | 0.14192 | 0.001 | 7.562

## 108. Re 7M Mach 0.50 (2)
BIGFOIL.COM POLAR EXPORT
RAINER_TEST_2-mod
RAINER_TEST_2-mod |  |  |  | Cl Max: | 1.0429 | at alpha= | 7 | deg
XFOIL ncrit=9 |  |  |  | L/D Max: | 126.823 | at alpha= | 5.5 | deg
Re: | 7000000 |  |  | Cd Min: | 0.00461 | at alpha= | 3.5 | deg
Mach: | 0.5 |  |  | Cl=0 at alpha= | -0.34527 | deg
|  |  |  | @ Cl=0.1, Cd= | 0.0050834
|  |  |  | @ Cl=0.4, Cd= | 0.0048458
|  |  |  | @ Cl=0.6, Cd= | 0.0050779
alpha (deg) | Cl | Cd | Cm | Cl/Cd
-13.5 | -0.7427 | 0.18618 | 0.0751 | -3.9892
-13 | -0.7226 | 0.1771 | 0.07 | -4.0802
-12.5 | -0.7009 | 0.16914 | 0.0653 | -4.1439
-12 | -0.6805 | 0.15977 | 0.0604 | -4.2592
-11.5 | -0.6622 | 0.15066 | 0.0555 | -4.3953
-11 | -0.6454 | 0.14136 | 0.0505 | -4.5656
-10.5 | -0.63 | 0.13214 | 0.0456 | -4.7677
-10 | -0.6159 | 0.12292 | 0.0407 | -5.0106
-8.5 | -0.5966 | 0.09474 | 0.0266 | -6.2972
-8 | -0.5888 | 0.0857 | 0.0205 | -6.8705
-7.5 | -0.591 | 0.07635 | 0.0152 | -7.7407
-7 | -0.601 | 0.06713 | 0.0098 | -8.9528
-6.5 | -0.6194 | 0.05767 | 0.0025 | -10.7404
-6 | -0.6179 | 0.04487 | -0.0072 | -13.7709
-5.5 | -0.6076 | 0.03194 | -0.0116 | -19.0232
-5 | -0.5844 | 0.02098 | -0.0107 | -27.8551
-4.5 | -0.5458 | 0.01238 | -0.0068 | -44.0872
-4 | -0.486 | 0.00904 | -0.0034 | -53.7611
-3.5 | -0.421 | 0.00741 | -0.0007 | -56.8151
-3 | -0.3538 | 0.00658 | 0.0011 | -53.769
-2.5 | -0.2858 | 0.00616 | 0.0024 | -46.3961
-2 | -0.2179 | 0.00597 | 0.0033 | -36.4992
-1.5 | -0.1508 | 0.00582 | 0.004 | -25.9107
-1 | -0.0857 | 0.00542 | 0.0047 | -15.8118
-0.5 | -0.0203 | 0.00523 | 0.0052 | -3.8815
0 | 0.0453 | 0.0051 | 0.0056 | 8.8824
0.5 | 0.1113 | 0.00508 | 0.0059 | 21.9094
1 | 0.1772 | 0.00506 | 0.0062 | 35.0198
1.5 | 0.2428 | 0.00505 | 0.0066 | 48.0792
2 | 0.3079 | 0.00499 | 0.007 | 61.7034
2.5 | 0.3725 | 0.00494 | 0.0077 | 75.4049
3 | 0.4338 | 0.00473 | 0.0092 | 91.7125
3.5 | 0.4923 | 0.00461 | 0.0117 | 106.7896
4 | 0.5941 | 0.00504 | 0.005 | 117.877
5.5 | 0.8383 | 0.00661 | 0.0005 | 126.823
6 | 0.9055 | 0.00723 | 0.0029 | 125.242
6.5 | 0.9734 | 0.00799 | 0.0056 | 121.8273
7 | 1.0429 | 0.00884 | 0.0088 | 117.9751

## 109. Re 8M Mach 0.00 (1)
BIGFOIL.COM POLAR EXPORT
RAINER_TEST_2-mod
RAINER_TEST_2-mod |  |  |  | Cl Max: | 0.814 | at alpha= | 8.5 | deg
JavaFoil+Calcfoil stall+Eppler ext transition |  |  |  | L/D Max: | 101.203 | at alpha= | 6.5 | deg
Re: | 8000000 |  |  | Cd Min: | 0.00544 | at alpha= | 4 | deg
Mach: | 0 |  |  | Cl=0 at alpha= | -0.14407 | deg
|  |  |  | @ Cl=0.1, Cd= | 0.0063797
|  |  |  | @ Cl=0.4, Cd= | 0.0058505
|  |  |  | @ Cl=0.6, Cd= | 0.02485
alpha (deg) | Cl | Cd | Cm | Cl/Cd
-12.5 | -0.286 | 0.05826 | 0.007 | -4.913
-12 | -0.317 | 0.04294 | 0.008 | -7.37
-11.5 | -0.348 | 0.03259 | 0.009 | -10.665
-11 | -0.407 | 0.01326 | 0.01 | -30.682
-10.5 | -0.446 | 0.01124 | 0.01 | -39.699
-10 | -0.474 | 0.0105 | 0.01 | -45.096
-9.5 | -0.5 | 0.01001 | 0.01 | -49.95
-9 | -0.524 | 0.0096 | 0.01 | -54.587
-8.5 | -0.545 | 0.00926 | 0.01 | -58.881
-8 | -0.561 | 0.00896 | 0.01 | -62.693
-7.5 | -0.57 | 0.00865 | 0.01 | -65.946
-7 | -0.566 | 0.00839 | 0.01 | -67.494
-6.5 | -0.556 | 0.00813 | 0.01 | -68.457
-6 | -0.54 | 0.0079 | 0.01 | -68.356
-5.5 | -0.517 | 0.00766 | 0.01 | -67.537
-5 | -0.488 | 0.00751 | 0.01 | -65.046
-4.5 | -0.453 | 0.00729 | 0.01 | -62.183
-4 | -0.413 | 0.00715 | 0.01 | -57.756
-3.5 | -0.368 | 0.007 | 0.01 | -52.564
-3 | -0.319 | 0.00692 | 0.01 | -46.145
-2.5 | -0.267 | 0.00691 | 0.01 | -38.685
-2 | -0.213 | 0.00677 | 0.01 | -31.457
-1.5 | -0.157 | 0.00675 | 0.01 | -23.221
-1 | -0.1 | 0.0067 | 0.01 | -14.845
-0.5 | -0.042 | 0.00666 | 0.01 | -6.249
0 | 0.017 | 0.00667 | 0.009 | 2.485
0.5 | 0.075 | 0.00669 | 0.009 | 11.186
1 | 0.133 | 0.00597 | 0.009 | 22.294
1.5 | 0.191 | 0.00602 | 0.009 | 31.789
2 | 0.249 | 0.00587 | 0.009 | 42.492
2.5 | 0.307 | 0.00591 | 0.009 | 52.052
3 | 0.365 | 0.00576 | 0.009 | 63.427
3.5 | 0.423 | 0.00591 | 0.009 | 71.635
4 | 0.481 | 0.00544 | 0.008 | 88.4
4.5 | 0.537 | 0.00564 | 0.008 | 95.309
5 | 0.593 | 0.00628 | 0.008 | 94.327
5.5 | 0.644 | 0.00655 | 0.008 | 98.34
6 | 0.691 | 0.00685 | 0.008 | 100.923
6.5 | 0.733 | 0.00724 | 0.008 | 101.203
7 | 0.766 | 0.00758 | 0.008 | 101.055
7.5 | 0.792 | 0.00787 | 0.007 | 100.641
8 | 0.808 | 0.00831 | 0.007 | 97.215
8.5 | 0.814 | 0.00882 | 0.007 | 92.231
9 | 0.809 | 0.00931 | 0.007 | 86.912
9.5 | 0.795 | 0.00967 | 0.007 | 82.228
10 | 0.771 | 0.00953 | 0.006 | 80.914
10.5 | 0.739 | 0.01091 | 0.006 | 67.729
11 | 0.7 | 0.01183 | 0.006 | 59.175
11.5 | 0.657 | 0.01312 | 0.006 | 50.082
12 | 0.612 | 0.01489 | 0.005 | 41.111
12.5 | 0.567 | 0.01722 | 0.005 | 32.911
13 | 0.522 | 0.02043 | 0.005 | 25.541
13.5 | 0.478 | 0.02485 | 0.004 | 19.238

## 110. Re 8M Mach 0.00 (2)
BIGFOIL.COM POLAR EXPORT
RAINER_TEST_2-mod
RAINER_TEST_2-mod |  |  |  | Cl Max: | 1.6446 | at alpha= | 16 | deg
XFOIL ncrit=9 |  |  |  | L/D Max: | 124.164 | at alpha= | 6 | deg
Re: | 8000000 |  |  | Cd Min: | 0.00448 | at alpha= | 4 | deg
Mach: | 0 |  |  | Cl=0 at alpha= | -0.30235 | deg
|  |  |  | @ Cl=0.1, Cd= | 0.0048743
|  |  |  | @ Cl=0.4, Cd= | 0.0045613
|  |  |  | @ Cl=0.6, Cd= | 0.0050896
alpha (deg) | Cl | Cd | Cm | Cl/Cd
-15 | -1.195 | 0.07087 | 0.0044 | -16.8619
-14.5 | -1.3301 | 0.03807 | -0.0191 | -34.9383
-14 | -1.3537 | 0.03231 | -0.0142 | -41.8972
-13.5 | -1.3453 | 0.02709 | -0.0115 | -49.6604
-13 | -1.3223 | 0.02284 | -0.0093 | -57.894
-12.5 | -1.2873 | 0.0199 | -0.0076 | -64.6884
-12 | -1.2486 | 0.01721 | -0.006 | -72.5508
-11.5 | -1.205 | 0.01517 | -0.0046 | -79.4331
-11 | -1.1598 | 0.01325 | -0.0033 | -87.5321
-10.5 | -1.112 | 0.0117 | -0.0022 | -95.0427
-10 | -1.0603 | 0.01091 | -0.0016 | -97.1861
-9.5 | -1.0068 | 0.01043 | -0.0011 | -96.5292
-9 | -0.9559 | 0.01017 | 0 | -93.9921
-8.5 | -0.9028 | 0.00995 | 0.0006 | -90.7337
-8 | -0.8488 | 0.00965 | 0.001 | -87.9585
-7.5 | -0.7941 | 0.00941 | 0.0013 | -84.3889
-7 | -0.7393 | 0.00916 | 0.0016 | -80.7096
-6.5 | -0.684 | 0.00898 | 0.0018 | -76.1693
-6 | -0.6285 | 0.00881 | 0.002 | -71.3394
-5.5 | -0.5773 | 0.00742 | 0.0031 | -77.8032
-5 | -0.5226 | 0.00693 | 0.0035 | -75.4113
-4.5 | -0.4674 | 0.00655 | 0.0039 | -71.3588
-4 | -0.4119 | 0.00627 | 0.0042 | -65.6938
-3.5 | -0.3561 | 0.00604 | 0.0045 | -58.957
-3 | -0.3001 | 0.00588 | 0.0047 | -51.0374
-2.5 | -0.244 | 0.00576 | 0.0048 | -42.3611
-2 | -0.188 | 0.00565 | 0.005 | -33.2743
-1.5 | -0.1323 | 0.00545 | 0.0052 | -24.2752
-1 | -0.0774 | 0.00519 | 0.0055 | -14.9133
-0.5 | -0.0219 | 0.00503 | 0.0056 | -4.3539
0 | 0.0335 | 0.00489 | 0.0058 | 6.8507
0.5 | 0.0893 | 0.00488 | 0.0059 | 18.2992
1 | 0.1451 | 0.00485 | 0.006 | 29.9175
1.5 | 0.2008 | 0.00482 | 0.0061 | 41.6598
2 | 0.256 | 0.00479 | 0.0063 | 53.4447
2.5 | 0.3109 | 0.00473 | 0.0065 | 65.7294
3 | 0.3645 | 0.00465 | 0.007 | 78.3871
3.5 | 0.4165 | 0.00452 | 0.0078 | 92.146
4 | 0.4806 | 0.00448 | 0.006 | 107.2768
4.5 | 0.5469 | 0.00479 | 0.0036 | 114.1754
5 | 0.6107 | 0.00515 | 0.0017 | 118.5825
6 | 0.7425 | 0.00598 | -0.0031 | 124.1639
6.5 | 0.7949 | 0.00644 | -0.0025 | 123.4317
7 | 0.8475 | 0.00685 | -0.0019 | 123.7226
7.5 | 0.8999 | 0.0073 | -0.0014 | 123.274
8 | 0.9517 | 0.00784 | -0.0008 | 121.3903
8.5 | 1.0037 | 0.00827 | -0.0002 | 121.3664
9 | 1.0548 | 0.00877 | 0.0005 | 120.2737
9.5 | 1.1054 | 0.00933 | 0.0012 | 118.478
10 | 1.1557 | 0.00993 | 0.002 | 116.3847
10.5 | 1.2063 | 0.01046 | 0.0026 | 115.325
11 | 1.2564 | 0.01102 | 0.0032 | 114.0109
11.5 | 1.3057 | 0.0117 | 0.0039 | 111.5983
12 | 1.3538 | 0.01249 | 0.0046 | 108.3907
12.5 | 1.401 | 0.01334 | 0.0054 | 105.0225
13 | 1.4465 | 0.01434 | 0.0064 | 100.8717
13.5 | 1.4902 | 0.01547 | 0.0075 | 96.3284
14 | 1.532 | 0.01669 | 0.0088 | 91.7915
14.5 | 1.5705 | 0.01812 | 0.0103 | 86.6722
15 | 1.6048 | 0.0198 | 0.0121 | 81.0505
15.5 | 1.6308 | 0.02199 | 0.0144 | 74.161
16 | 1.6446 | 0.02422 | 0.0179 | 67.9026
16.5 | 1.6335 | 0.0292 | 0.0194 | 55.9418
17 | 1.6195 | 0.03611 | 0.0176 | 44.8491
17.5 | 1.5968 | 0.04551 | 0.013 | 35.0868
18 | 1.5698 | 0.05655 | 0.0069 | 27.7595
18.5 | 1.4968 | 0.07591 | -0.0039 | 19.7181
19 | 1.4178 | 0.09726 | -0.0153 | 14.5774
19.5 | 1.3749 | 0.1125 | -0.0228 | 12.2213
20 | 1.2738 | 0.1399 | -0.0372 | 9.1051

## 111. Re 8M Mach 0.00 (3)
BIGFOIL.COM POLAR EXPORT
RAINER_TEST_2-mod
RAINER_TEST_2-mod |  |  |  | Cl Max: | 1.712 | at alpha= | 17.5 | deg
NF |  |  |  | L/D Max: | 123.744 | at alpha= | 8 | deg
Re: | 8000000 |  |  | Cd Min: | 0.0044285 | at alpha= | 3.5 | deg
Mach: | 0 |  |  | Cl=0 at alpha= | -0.3814 | deg
|  |  |  | @ Cl=0.1, Cd= | 0.0048727
|  |  |  | @ Cl=0.4, Cd= | 0.0045398
|  |  |  | @ Cl=0.6, Cd= | 0.0050906
alpha (deg) | Cl | Cd | Cm | Cl/Cd
-20 | -0.92869 | 0.24825 | 0.11701 | -3.741
-19.5 | -0.91255 | 0.24042 | 0.11195 | -3.7956
-19 | -0.89033 | 0.23665 | 0.10651 | -3.7623
-18.5 | -0.8593 | 0.24175 | 0.097602 | -3.5544
-18 | -1.11 | 0.13481 | 0.042372 | -8.2342
-17.5 | -1.4262 | 0.065851 | -0.00046202 | -21.6587
-17 | -1.5308 | 0.043159 | -0.018311 | -35.4689
-16.5 | -1.5395 | 0.03626 | -0.019319 | -42.456
-16 | -1.5412 | 0.031347 | -0.017581 | -49.1642
-15.5 | -1.5249 | 0.028178 | -0.015078 | -54.1158
-15 | -1.5018 | 0.025401 | -0.012972 | -59.1235
-14.5 | -1.4718 | 0.023017 | -0.011274 | -63.9424
-14 | -1.4355 | 0.020972 | -0.0099306 | -68.4489
-13.5 | -1.3943 | 0.019192 | -0.0088213 | -72.6532
-13 | -1.3497 | 0.01762 | -0.0078218 | -76.6015
-12.5 | -1.3029 | 0.016218 | -0.006879 | -80.3317
-12 | -1.2544 | 0.01496 | -0.006 | -83.8516
-11.5 | -1.205 | 0.013829 | -0.0051846 | -87.1311
-11 | -1.1547 | 0.012815 | -0.0044233 | -90.1076
-10.5 | -1.1038 | 0.01191 | -0.0037091 | -92.6735
-10 | -1.0522 | 0.011116 | -0.0029993 | -94.6576
-9.5 | -1.0007 | 0.010436 | -0.0021461 | -95.8905
-9 | -0.94916 | 0.0098439 | -0.0011639 | -96.4203
-8.5 | -0.89663 | 0.0092955 | -0.00039859 | -96.4579
-8 | -0.84302 | 0.0087792 | 6.9683e-05 | -96.0254
-7.5 | -0.78901 | 0.0082993 | 0.00040478 | -95.0702
-7 | -0.73489 | 0.0078583 | 0.00072571 | -93.518
-6.5 | -0.68028 | 0.0074629 | 0.0011029 | -91.1547
-6 | -0.62519 | 0.0071144 | 0.0014801 | -87.8763
-5.5 | -0.56974 | 0.006809 | 0.0018279 | -83.6736
-5 | -0.51398 | 0.006538 | 0.0021804 | -78.6142
-4.5 | -0.45805 | 0.0062961 | 0.0025156 | -72.751
-4 | -0.40207 | 0.0060898 | 0.0027885 | -66.0239
-3.5 | -0.34617 | 0.0059202 | 0.0029942 | -58.4731
-3 | -0.29038 | 0.0057834 | 0.0031615 | -50.2094
-2.5 | -0.23455 | 0.0056864 | 0.003286 | -41.2474
-2 | -0.17854 | 0.0056153 | 0.0033648 | -31.7961
-1.5 | -0.12347 | 0.0054527 | 0.0035886 | -22.6435
-1 | -0.068621 | 0.0051366 | 0.0039764 | -13.3592
-0.5 | -0.013261 | 0.0049897 | 0.0040069 | -2.6577
0 | 0.042648 | 0.0049266 | 0.0041154 | 8.6567
0.5 | 0.098136 | 0.0048744 | 0.0043337 | 20.133
1 | 0.15325 | 0.0048257 | 0.0045735 | 31.7573
1.5 | 0.20832 | 0.0048002 | 0.0047717 | 43.3987
2 | 0.26388 | 0.0048175 | 0.0049637 | 54.7759
2.5 | 0.3198 | 0.0048209 | 0.0051211 | 66.3357
3 | 0.37324 | 0.0046738 | 0.0053502 | 79.8581
3.5 | 0.42223 | 0.0044285 | 0.0070947 | 95.3435
4 | 0.4921 | 0.0045606 | 0.0042721 | 107.9018
4.5 | 0.56177 | 0.0048768 | 0.0012402 | 115.1908
5 | 0.62745 | 0.005244 | -0.0010717 | 119.6505
5.5 | 0.68999 | 0.005657 | -0.0027814 | 121.9721
6 | 0.7485 | 0.006083 | -0.0036637 | 123.0462
6.5 | 0.80348 | 0.0065238 | -0.0037844 | 123.1617
7 | 0.85643 | 0.0069362 | -0.0034424 | 123.4727
7.5 | 0.90833 | 0.0073405 | -0.0028193 | 123.7409
8 | 0.95979 | 0.0077563 | -0.0020103 | 123.7436
8.5 | 1.0107 | 0.0081874 | -0.001163 | 123.4515
9 | 1.0613 | 0.008643 | -0.00032535 | 122.7879
9.5 | 1.1115 | 0.0091346 | 0.00053763 | 121.6844
10 | 1.1615 | 0.0096687 | 0.0014151 | 120.1332
10.5 | 1.2111 | 0.010249 | 0.002294 | 118.172
11 | 1.2602 | 0.010878 | 0.003167 | 115.8505
11.5 | 1.3087 | 0.011559 | 0.0040363 | 113.2171
12 | 1.3564 | 0.012296 | 0.004914 | 110.3112
12.5 | 1.4033 | 0.013096 | 0.00582 | 107.1584
13 | 1.4494 | 0.013966 | 0.0067724 | 103.7756
13.5 | 1.4943 | 0.014917 | 0.0077765 | 100.1756
14 | 1.5379 | 0.015959 | 0.0088229 | 96.3652
14.5 | 1.5797 | 0.017104 | 0.0099287 | 92.3583
15 | 1.619 | 0.018358 | 0.011164 | 88.1906
15.5 | 1.6548 | 0.01973 | 0.012625 | 83.8768
16 | 1.6846 | 0.021281 | 0.014629 | 79.1608
16.5 | 1.7016 | 0.023254 | 0.018027 | 73.1728
17 | 1.7085 | 0.026107 | 0.021108 | 65.4418
17.5 | 1.712 | 0.030336 | 0.021329 | 56.4348
18 | 1.7077 | 0.036153 | 0.019524 | 47.2348
18.5 | 1.6926 | 0.043974 | 0.016088 | 38.4897
19 | 1.6639 | 0.05487 | 0.010646 | 30.3246
19.5 | 1.6192 | 0.069384 | 0.0033809 | 23.3362
20 | 1.5415 | 0.090226 | -0.0081508 | 17.0845

## 112. Re 8M Mach 0.10 (1)
BIGFOIL.COM POLAR EXPORT
RAINER_TEST_2-mod
RAINER_TEST_2-mod |  |  |  | Cl Max: | 0.808 | at alpha= | 8.5 | deg
JavaFoil+Calcfoil stall+Eppler ext transition |  |  |  | L/D Max: | 101.293 | at alpha= | 6.5 | deg
Re: | 8000000 |  |  | Cd Min: | 0.00544 | at alpha= | 4 | deg
Mach: | 0.1 |  |  | Cl=0 at alpha= | -0.14407 | deg
|  |  |  | @ Cl=0.1, Cd= | 0.0063891
|  |  |  | @ Cl=0.4, Cd= | 0.0058681
|  |  |  | @ Cl=0.6, Cd= | 0.02717
alpha (deg) | Cl | Cd | Cm | Cl/Cd
-12.5 | -0.242 | 0.063 | 0.007 | -3.843
-12 | -0.27 | 0.05006 | 0.008 | -5.403
-11.5 | -0.305 | 0.03531 | 0.008 | -8.634
-11 | -0.343 | 0.02419 | 0.009 | -14.166
-10.5 | -0.407 | 0.0108 | 0.01 | -37.651
-10 | -0.438 | 0.01068 | 0.01 | -41.053
-9.5 | -0.469 | 0.01013 | 0.01 | -46.287
-9 | -0.497 | 0.00969 | 0.01 | -51.335
-8.5 | -0.523 | 0.00931 | 0.01 | -56.198
-8 | -0.544 | 0.009 | 0.01 | -60.465
-7.5 | -0.557 | 0.00872 | 0.01 | -63.858
-7 | -0.557 | 0.00844 | 0.01 | -65.968
-6.5 | -0.55 | 0.00817 | 0.01 | -67.301
-6 | -0.536 | 0.00795 | 0.01 | -67.42
-5.5 | -0.515 | 0.00768 | 0.01 | -67.058
-5 | -0.487 | 0.00753 | 0.01 | -64.705
-4.5 | -0.454 | 0.00731 | 0.01 | -62.03
-4 | -0.414 | 0.00716 | 0.01 | -57.799
-3.5 | -0.369 | 0.00704 | 0.01 | -52.43
-3 | -0.32 | 0.00693 | 0.01 | -46.231
-2.5 | -0.268 | 0.00691 | 0.01 | -38.827
-2 | -0.214 | 0.00678 | 0.01 | -31.522
-1.5 | -0.158 | 0.00676 | 0.01 | -23.313
-1 | -0.1 | 0.0067 | 0.01 | -14.933
-0.5 | -0.042 | 0.00667 | 0.01 | -6.276
0 | 0.017 | 0.00668 | 0.01 | 2.495
0.5 | 0.075 | 0.00669 | 0.009 | 11.24
1 | 0.134 | 0.00598 | 0.009 | 22.364
1.5 | 0.192 | 0.00604 | 0.009 | 31.817
2 | 0.251 | 0.00595 | 0.009 | 42.124
2.5 | 0.309 | 0.00591 | 0.009 | 52.283
3 | 0.367 | 0.00576 | 0.009 | 63.745
3.5 | 0.425 | 0.00595 | 0.009 | 71.46
4 | 0.483 | 0.00544 | 0.009 | 88.848
4.5 | 0.54 | 0.00569 | 0.008 | 94.921
5 | 0.595 | 0.00632 | 0.008 | 94.254
5.5 | 0.647 | 0.00662 | 0.008 | 97.771
6 | 0.694 | 0.00693 | 0.008 | 100.236
6.5 | 0.735 | 0.00726 | 0.008 | 101.293
7 | 0.768 | 0.00767 | 0.008 | 100.114
7.5 | 0.792 | 0.00796 | 0.007 | 99.459
8 | 0.806 | 0.00841 | 0.007 | 95.79
8.5 | 0.808 | 0.00886 | 0.007 | 91.211
9 | 0.801 | 0.00945 | 0.007 | 84.742
9.5 | 0.781 | 0.00978 | 0.007 | 79.924
10 | 0.752 | 0.01038 | 0.006 | 72.407
10.5 | 0.714 | 0.0111 | 0.006 | 64.297
11 | 0.669 | 0.01212 | 0.006 | 55.233
11.5 | 0.62 | 0.0136 | 0.006 | 45.634
12 | 0.571 | 0.01554 | 0.005 | 36.714
12.5 | 0.521 | 0.01813 | 0.005 | 28.748
13 | 0.473 | 0.02167 | 0.005 | 21.813
13.5 | 0.425 | 0.02717 | 0.004 | 15.647

## 113. Re 8M Mach 0.10 (2)
BIGFOIL.COM POLAR EXPORT
RAINER_TEST_2-mod
RAINER_TEST_2-mod |  |  |  | Cl Max: | 1.6134 | at alpha= | 16 | deg
XFOIL ncrit=9 |  |  |  | L/D Max: | 124.376 | at alpha= | 6 | deg
Re: | 8000000 |  |  | Cd Min: | 0.00452 | at alpha= | 3.5 | deg
Mach: | 0.1 |  |  | Cl=0 at alpha= | -0.30341 | deg
|  |  |  | @ Cl=0.1, Cd= | 0.0048747
|  |  |  | @ Cl=0.4, Cd= | 0.0045673
|  |  |  | @ Cl=0.6, Cd= | 0.0050948
alpha (deg) | Cl | Cd | Cm | Cl/Cd
-14.5 | -0.9906 | 0.10432 | 0.0256 | -9.4958
-14 | -1.1303 | 0.06968 | 0.0037 | -16.2213
-13.5 | -1.241 | 0.04014 | -0.0179 | -30.9168
-13 | -1.2787 | 0.03155 | -0.014 | -40.5293
-12.5 | -1.2677 | 0.02575 | -0.0116 | -49.2311
-12 | -1.2429 | 0.02098 | -0.0093 | -59.2421
-11.5 | -1.2057 | 0.01775 | -0.0074 | -67.9268
-11 | -1.1642 | 0.01502 | -0.0057 | -77.51
-10.5 | -1.118 | 0.01299 | -0.0042 | -86.0662
-10 | -1.0684 | 0.01154 | -0.0031 | -92.5823
-9.5 | -1.0155 | 0.01072 | -0.0023 | -94.7295
-9 | -0.9642 | 0.01034 | -0.001 | -93.2495
-8.5 | -0.9105 | 0.01007 | -0.0002 | -90.4171
-8 | -0.8558 | 0.00973 | 0.0003 | -87.9548
-7.5 | -0.8005 | 0.00946 | 0.0008 | -84.6195
-7 | -0.745 | 0.0092 | 0.0011 | -80.9783
-6.5 | -0.689 | 0.009 | 0.0014 | -76.5556
-5.5 | -0.5809 | 0.00754 | 0.0027 | -77.0424
-5 | -0.5259 | 0.00699 | 0.0033 | -75.2361
-4.5 | -0.4704 | 0.00659 | 0.0037 | -71.3809
-4 | -0.4144 | 0.00629 | 0.0041 | -65.8824
-3.5 | -0.3582 | 0.00606 | 0.0044 | -59.1089
-3 | -0.3019 | 0.00589 | 0.0046 | -51.2564
-2.5 | -0.2454 | 0.00577 | 0.0048 | -42.5303
-2 | -0.189 | 0.00566 | 0.005 | -33.3922
-1.5 | -0.133 | 0.00546 | 0.0052 | -24.359
-1 | -0.0777 | 0.00519 | 0.0055 | -14.9711
-0.5 | -0.0219 | 0.00504 | 0.0056 | -4.3452
0 | 0.0338 | 0.00489 | 0.0058 | 6.9121
0.5 | 0.09 | 0.00488 | 0.0059 | 18.4426
1 | 0.1461 | 0.00485 | 0.006 | 30.1237
1.5 | 0.2021 | 0.00483 | 0.0061 | 41.8427
2 | 0.2577 | 0.00479 | 0.0063 | 53.7996
2.5 | 0.3129 | 0.00474 | 0.0065 | 66.0127
3 | 0.3668 | 0.00465 | 0.007 | 78.8817
3.5 | 0.419 | 0.00452 | 0.0079 | 92.6991
4.5 | 0.5505 | 0.00481 | 0.0036 | 114.4491
5 | 0.6148 | 0.00518 | 0.0017 | 118.6873
6 | 0.7475 | 0.00601 | -0.003 | 124.376
6.5 | 0.8003 | 0.00647 | -0.0023 | 123.694
7 | 0.8534 | 0.00689 | -0.0017 | 123.8607
7.5 | 0.9061 | 0.00738 | -0.0011 | 122.7778
8 | 0.9587 | 0.0079 | -0.0005 | 121.3544
8.5 | 1.0111 | 0.00835 | 0.0002 | 121.0898
9 | 1.0627 | 0.00887 | 0.001 | 119.8083
9.5 | 1.1138 | 0.00947 | 0.0019 | 117.6135
10 | 1.1649 | 0.01005 | 0.0027 | 115.9104
10.5 | 1.216 | 0.01061 | 0.0034 | 114.6089
11 | 1.2666 | 0.01124 | 0.0041 | 112.6868
11.5 | 1.3161 | 0.01199 | 0.005 | 109.7665
12 | 1.3646 | 0.01286 | 0.0059 | 106.112
12.5 | 1.4119 | 0.0138 | 0.0069 | 102.3116
13 | 1.4572 | 0.01493 | 0.0081 | 97.6021
13.5 | 1.5002 | 0.01622 | 0.0095 | 92.4908
14 | 1.5405 | 0.01767 | 0.0111 | 87.1817
14.5 | 1.5761 | 0.01943 | 0.013 | 81.1168
15 | 1.6043 | 0.02163 | 0.0154 | 74.1701
15.5 | 1.609 | 0.02476 | 0.0196 | 64.9838
16 | 1.6134 | 0.02844 | 0.0209 | 56.73
16.5 | 1.5784 | 0.03793 | 0.0179 | 41.6135
17 | 1.5399 | 0.05023 | 0.011 | 30.657
17.5 | 1.5072 | 0.06282 | 0.0037 | 23.9924
18 | 1.4817 | 0.07442 | -0.0024 | 19.91
18.5 | 1.3888 | 0.09808 | -0.0152 | 14.1599
19 | 1.3105 | 0.12009 | -0.0266 | 10.9126
19.5 | 1.2607 | 0.13758 | -0.0356 | 9.1634
20 | 1.1832 | 0.16217 | -0.0491 | 7.296

## 114. Re 8M Mach 0.25 (1)
BIGFOIL.COM POLAR EXPORT
RAINER_TEST_2-mod
RAINER_TEST_2-mod |  |  |  | Cl Max: | 0.786 | at alpha= | 7.5 | deg
JavaFoil+Calcfoil stall+Eppler ext transition |  |  |  | L/D Max: | 100.577 | at alpha= | 6.5 | deg
Re: | 8000000 |  |  | Cd Min: | 0.00549 | at alpha= | 4 | deg
Mach: | 0.25 |  |  | Cl=0 at alpha= | -0.14167 | deg
|  |  |  | @ Cl=0.1, Cd= | 0.02694
|  |  |  | @ Cl=0.4, Cd= | 0.02694
|  |  |  | @ Cl=0.6, Cd= | 0.02694
alpha (deg) | Cl | Cd | Cm | Cl/Cd
-11 | -0.063 | 0.05919 | 0.007 | -1.063
-10.5 | -0.062 | 0.04294 | 0.008 | -1.446
-10 | -0.063 | 0.02358 | 0.009 | -2.663
-9.5 | -0.146 | 0.01082 | 0.011 | -13.529
-9 | -0.244 | 0.01027 | 0.011 | -23.801
-8.5 | -0.321 | 0.00978 | 0.011 | -32.821
-8 | -0.387 | 0.00935 | 0.011 | -41.429
-7.5 | -0.44 | 0.009 | 0.011 | -48.89
-7 | -0.47 | 0.00871 | 0.011 | -53.951
-6.5 | -0.489 | 0.00839 | 0.011 | -58.273
-6 | -0.496 | 0.00813 | 0.011 | -61.002
-5.5 | -0.492 | 0.00792 | 0.011 | -62.101
-5 | -0.476 | 0.00768 | 0.01 | -62.053
-4.5 | -0.451 | 0.00744 | 0.01 | -60.594
-4 | -0.416 | 0.00727 | 0.01 | -57.245
-3.5 | -0.374 | 0.00713 | 0.01 | -52.529
-3 | -0.327 | 0.00701 | 0.01 | -46.626
-2.5 | -0.275 | 0.00699 | 0.01 | -39.28
-2 | -0.219 | 0.00682 | 0.01 | -32.131
-1.5 | -0.162 | 0.00679 | 0.01 | -23.82
-1 | -0.103 | 0.00674 | 0.01 | -15.234
-0.5 | -0.043 | 0.00669 | 0.01 | -6.426
0 | 0.017 | 0.0067 | 0.01 | 2.557
0.5 | 0.077 | 0.00671 | 0.01 | 11.514
1 | 0.137 | 0.00606 | 0.01 | 22.689
1.5 | 0.198 | 0.00605 | 0.009 | 32.624
2 | 0.258 | 0.00597 | 0.009 | 43.115
2.5 | 0.317 | 0.00596 | 0.009 | 53.286
3 | 0.377 | 0.00586 | 0.009 | 64.365
3.5 | 0.437 | 0.00594 | 0.009 | 73.557
4 | 0.496 | 0.00549 | 0.009 | 90.289
4.5 | 0.555 | 0.00658 | 0.009 | 84.314
5 | 0.611 | 0.00645 | 0.008 | 94.701
5.5 | 0.663 | 0.00678 | 0.008 | 97.846
6 | 0.709 | 0.00714 | 0.008 | 99.309
6.5 | 0.747 | 0.00743 | 0.008 | 100.577
7 | 0.773 | 0.00799 | 0.008 | 96.755
7.5 | 0.786 | 0.00832 | 0.008 | 94.46
8 | 0.783 | 0.00884 | 0.007 | 88.56
8.5 | 0.761 | 0.00939 | 0.007 | 81.045
9 | 0.72 | 0.00981 | 0.007 | 73.331
9.5 | 0.659 | 0.01044 | 0.007 | 63.111
10 | 0.581 | 0.01136 | 0.006 | 51.176
10.5 | 0.491 | 0.01255 | 0.006 | 39.132
11 | 0.391 | 0.01447 | 0.006 | 27.045
11.5 | 0.283 | 0.01714 | 0.006 | 16.544
12 | 0.142 | 0.02109 | 0.005 | 6.751
12.5 | 0.082 | 0.02694 | 0.005 | 3.027

## 115. Re 8M Mach 0.25 (2)
BIGFOIL.COM POLAR EXPORT
RAINER_TEST_2-mod
RAINER_TEST_2-mod |  |  |  | Cl Max: | 1.4779 | at alpha= | 13 | deg
XFOIL ncrit=9 |  |  |  | L/D Max: | 124.775 | at alpha= | 6.5 | deg
Re: | 8000000 |  |  | Cd Min: | 0.00456 | at alpha= | 3.5 | deg
Mach: | 0.25 |  |  | Cl=0 at alpha= | -0.31098 | deg
|  |  |  | @ Cl=0.1, Cd= | 0.0049068
|  |  |  | @ Cl=0.4, Cd= | 0.0046404
|  |  |  | @ Cl=0.6, Cd= | 0.0050856
alpha (deg) | Cl | Cd | Cm | Cl/Cd
-20 | -0.933 | 0.27346 | 0.1203 | -3.4118
-19.5 | -0.9143 | 0.26693 | 0.1157 | -3.4252
-19 | -0.8951 | 0.26014 | 0.1112 | -3.4408
-18.5 | -0.8761 | 0.25186 | 0.1066 | -3.4785
-18 | -0.8574 | 0.24433 | 0.102 | -3.5092
-17.5 | -0.8388 | 0.23681 | 0.0975 | -3.5421
-17 | -0.8205 | 0.22908 | 0.0929 | -3.5817
-16.5 | -0.8023 | 0.22136 | 0.0884 | -3.6244
-16 | -0.7845 | 0.21344 | 0.0839 | -3.6755
-15.5 | -0.7693 | 0.20432 | 0.079 | -3.7652
-15 | -0.7536 | 0.1955 | 0.0743 | -3.8547
-14.5 | -0.7413 | 0.18466 | 0.0691 | -4.0144
-14 | -0.7231 | 0.17782 | 0.065 | -4.0665
-13.5 | -0.707 | 0.16992 | 0.0606 | -4.1608
-13 | -0.6927 | 0.1614 | 0.0561 | -4.2918
-12.5 | -0.6726 | 0.15469 | 0.0524 | -4.3481
-12 | -0.6596 | 0.14586 | 0.0479 | -4.5221
-11.5 | -0.6474 | 0.13708 | 0.0435 | -4.7228
-11 | -0.6378 | 0.12784 | 0.0389 | -4.989
-10.5 | -0.6299 | 0.11854 | 0.0343 | -5.3138
-10 | -0.6242 | 0.1092 | 0.0296 | -5.7161
-9.5 | -0.6407 | 0.09543 | 0.0225 | -6.7138
-8.5 | -0.688 | 0.07064 | 0.0079 | -9.7395
-8 | -0.8752 | 0.01525 | -0.0062 | -57.3902
-7.5 | -0.8298 | 0.01151 | -0.0037 | -72.0938
-7 | -0.7749 | 0.01007 | -0.0021 | -76.9513
-6.5 | -0.7168 | 0.00947 | -0.0011 | -75.6917
-6 | -0.6581 | 0.00905 | -0.0003 | -72.7182
-5.5 | -0.5993 | 0.00871 | 0.0004 | -68.806
-5 | -0.5442 | 0.00745 | 0.0017 | -73.047
-4.5 | -0.4867 | 0.00685 | 0.0026 | -71.0511
-4 | -0.4285 | 0.00645 | 0.0032 | -66.4341
-3.5 | -0.37 | 0.00616 | 0.0037 | -60.0649
-3 | -0.3115 | 0.00595 | 0.0041 | -52.3529
-2.5 | -0.2529 | 0.0058 | 0.0045 | -43.6034
-2 | -0.1944 | 0.00571 | 0.0047 | -34.0455
-1.5 | -0.1364 | 0.00552 | 0.005 | -24.7101
-1 | -0.0793 | 0.00523 | 0.0054 | -15.1625
-0.5 | -0.0217 | 0.00506 | 0.0056 | -4.2885
0 | 0.0357 | 0.00492 | 0.0058 | 7.2561
0.5 | 0.0938 | 0.00491 | 0.0059 | 19.1039
1 | 0.1517 | 0.00488 | 0.0061 | 31.0861
1.5 | 0.2095 | 0.00486 | 0.0062 | 43.107
2 | 0.2668 | 0.00482 | 0.0064 | 55.3527
2.5 | 0.3239 | 0.00478 | 0.0067 | 67.7615
3 | 0.3794 | 0.00469 | 0.0073 | 80.8955
3.5 | 0.4334 | 0.00456 | 0.0083 | 95.0439
4.5 | 0.5702 | 0.00491 | 0.004 | 116.1303
5 | 0.6381 | 0.00531 | 0.002 | 120.1695
6 | 0.7755 | 0.00622 | -0.0023 | 124.6785
6.5 | 0.831 | 0.00666 | -0.0013 | 124.7748
7 | 0.8864 | 0.00719 | -0.0004 | 123.2823
7.5 | 0.9419 | 0.00777 | 0.0006 | 121.2227
8 | 0.9976 | 0.00825 | 0.0016 | 120.9212
8.5 | 1.0529 | 0.00882 | 0.0028 | 119.3764
9 | 1.1071 | 0.00955 | 0.0042 | 115.9267
9.5 | 1.1615 | 0.01022 | 0.0056 | 113.6497
10 | 1.2157 | 0.01096 | 0.007 | 110.9215
10.5 | 1.2686 | 0.01195 | 0.0086 | 106.159
11 | 1.3198 | 0.01317 | 0.0105 | 100.2126
11.5 | 1.3682 | 0.0147 | 0.0125 | 93.0748
12 | 1.412 | 0.01667 | 0.0149 | 84.7031
12.5 | 1.4516 | 0.01886 | 0.0176 | 76.9671
13 | 1.4779 | 0.02201 | 0.0209 | 67.1468
13.5 | 1.4763 | 0.02614 | 0.0254 | 56.4767
14 | 1.4719 | 0.03154 | 0.0253 | 46.6677
14.5 | 1.4408 | 0.04218 | 0.0193 | 34.1584
15 | 1.4127 | 0.05432 | 0.0113 | 26.007
15.5 | 1.3532 | 0.07205 | 0.0002 | 18.7814
16 | 1.2847 | 0.09104 | -0.0104 | 14.1114
16.5 | 1.2309 | 0.10805 | -0.0193 | 11.3919
17 | 1.1763 | 0.12594 | -0.0288 | 9.3402
17.5 | 1.1162 | 0.14616 | -0.0398 | 7.6368
18 | 1.0771 | 0.16356 | -0.0494 | 6.5854

## 116. Re 8M Mach 0.50 (1)
BIGFOIL.COM POLAR EXPORT
RAINER_TEST_2-mod
RAINER_TEST_2-mod |  |  |  | Cl Max: | 1.08 | at alpha= | 20 | deg
JavaFoil+Calcfoil stall+Eppler ext transition |  |  |  | L/D Max: | 94.936 | at alpha= | 5.5 | deg
Re: | 8000000 |  |  | Cd Min: | 0.00616 | at alpha= | 2.5 | deg
Mach: | 0.5 |  |  | Cl=0 at alpha= | -0.14179 | deg
|  |  |  | @ Cl=0.1, Cd= | 0.0067241
|  |  |  | @ Cl=0.4, Cd= | 0.0061873
|  |  |  | @ Cl=0.6, Cd= | 0.0070135
alpha (deg) | Cl | Cd | Cm | Cl/Cd
-20 | -1.058 | 0.15089 | 0.006 | -7.01
-19.5 | -1.036 | 0.13658 | 0.006 | -7.587
-19 | -1.025 | 0.11662 | 0.007 | -8.787
-18.5 | -0.981 | 0.13218 | 0.006 | -7.424
-18 | -0.969 | 0.11229 | 0.007 | -8.631
-17.5 | -0.927 | 0.12851 | 0.006 | -7.213
-17 | -0.91 | 0.11129 | 0.007 | -8.172
-16.5 | -0.88 | 0.11326 | 0.007 | -7.77
-16 | -0.856 | 0.10429 | 0.007 | -8.204
-15.5 | -0.85 | 0.08101 | 0.008 | -10.494
-15 | -0.802 | 0.09711 | 0.007 | -8.255
-14.5 | -0.799 | 0.07245 | 0.008 | -11.024
-14 | -0.751 | 0.08701 | 0.007 | -8.631
-13.5 | -0.75 | 0.06251 | 0.009 | -11.993
-13 | -0.695 | 0.08081 | 0.007 | -8.606
-12.5 | -0.671 | 0.07557 | 0.007 | -8.885
-12 | -0.659 | 0.06007 | 0.008 | -10.972
-11.5 | -0.623 | 0.0638 | 0.008 | -9.767
-11 | -0.627 | 0.03984 | 0.01 | -15.74
-10.5 | -0.583 | 0.04779 | 0.009 | -12.19
-10 | -0.544 | 0.05296 | 0.008 | -10.268
-9.5 | -0.608 | 0.01316 | 0.012 | -46.17
-9 | -0.5 | 0.04058 | 0.009 | -12.316
-8.5 | -0.556 | 0.01102 | 0.012 | -50.46
-8 | -0.524 | 0.01076 | 0.012 | -48.639
-7.5 | -0.49 | 0.01026 | 0.012 | -47.792
-7 | -0.457 | 0.00986 | 0.012 | -46.4
-6.5 | -0.424 | 0.0094 | 0.012 | -45.114
-6 | -0.391 | 0.00907 | 0.012 | -43.095
-5.5 | -0.358 | 0.00881 | 0.012 | -40.596
-5 | -0.324 | 0.00831 | 0.012 | -39.04
-4.5 | -0.291 | 0.00808 | 0.012 | -36.048
-4 | -0.258 | 0.00779 | 0.012 | -33.084
-3.5 | -0.289 | 0.00756 | 0.012 | -38.301
-3 | -0.333 | 0.00741 | 0.011 | -44.945
-2.5 | -0.296 | 0.00725 | 0.011 | -40.743
-2 | -0.241 | 0.00714 | 0.011 | -33.755
-1.5 | -0.18 | 0.007 | 0.011 | -25.655
-1 | -0.115 | 0.00696 | 0.011 | -16.461
-0.5 | -0.048 | 0.00693 | 0.011 | -6.933
0 | 0.019 | 0.00685 | 0.011 | 2.795
0.5 | 0.086 | 0.00686 | 0.011 | 12.6
1 | 0.154 | 0.0062 | 0.011 | 24.783
1.5 | 0.221 | 0.00622 | 0.011 | 35.506
2 | 0.288 | 0.00618 | 0.01 | 46.605
2.5 | 0.355 | 0.00616 | 0.01 | 57.619
3 | 0.421 | 0.0062 | 0.01 | 67.989
3.5 | 0.488 | 0.00633 | 0.01 | 77.015
4 | 0.553 | 0.00684 | 0.01 | 80.897
4.5 | 0.618 | 0.00708 | 0.01 | 87.22
5 | 0.678 | 0.00717 | 0.009 | 94.587
5.5 | 0.728 | 0.00767 | 0.009 | 94.936
6 | 0.752 | 0.00831 | 0.009 | 90.505
6.5 | 0.7 | 0.00889 | 0.009 | 78.717
7 | 0.475 | 0.00948 | 0.009 | 50.113
7.5 | 0.505 | 0.01037 | 0.008 | 48.7
8 | 0.531 | 0.01191 | 0.008 | 44.573
8.5 | 0.551 | 0.01484 | 0.008 | 37.133
9 | 0.575 | 0.0175 | 0.007 | 32.835
9.5 | 0.592 | 0.02245 | 0.007 | 26.373
10 | 0.621 | 0.0239 | 0.007 | 25.97
10.5 | 0.621 | 0.03819 | 0.006 | 16.247
11 | 0.672 | 0.02922 | 0.006 | 23.001
11.5 | 0.687 | 0.03705 | 0.006 | 18.544
12 | 0.697 | 0.04854 | 0.005 | 14.366
12.5 | 0.736 | 0.04466 | 0.005 | 16.489
13 | 0.765 | 0.04659 | 0.005 | 16.41
13.5 | 0.737 | 0.0878 | 0.003 | 8.392
14 | 0.78 | 0.07845 | 0.004 | 9.943
14.5 | 0.831 | 0.06376 | 0.004 | 13.04
15 | 0.808 | 0.10833 | 0.003 | 7.458
15.5 | 0.847 | 0.09933 | 0.003 | 8.528
16 | 0.907 | 0.07641 | 0.003 | 11.868
16.5 | 0.891 | 0.11568 | 0.002 | 7.703
17 | 0.948 | 0.09233 | 0.003 | 10.271
17.5 | 0.942 | 0.12686 | 0.002 | 7.421
18 | 0.984 | 0.11397 | 0.002 | 8.632
18.5 | 0.993 | 0.1378 | 0.001 | 7.203
19 | 1.035 | 0.12207 | 0.001 | 8.482
19.5 | 1.044 | 0.14507 | 0.001 | 7.198
20 | 1.08 | 0.13625 | 0.001 | 7.925

## 117. Re 8M Mach 0.50 (2)
BIGFOIL.COM POLAR EXPORT
RAINER_TEST_2-mod
RAINER_TEST_2-mod |  |  |  | Cl Max: | 1.1121 | at alpha= | 7.5 | deg
XFOIL ncrit=9 |  |  |  | L/D Max: | 370.5 | at alpha= | 8 | deg
Re: | 8000000 |  |  | Cd Min: | 0.003 | at alpha= | 8 | deg
Mach: | 0.5 |  |  | Cl=0 at alpha= | -0.34223 | deg
|  |  |  | @ Cl=0.1, Cd= | 0.0050333
|  |  |  | @ Cl=0.4, Cd= | 0.004941
|  |  |  | @ Cl=0.6, Cd= | 0.0049647
alpha (deg) | Cl | Cd | Cm | Cl/Cd
-20 | -1.035 | 0.30438 | 0.1449 | -3.4004
-19.5 | -1.0121 | 0.29575 | 0.1394 | -3.4221
-19 | -0.9886 | 0.28692 | 0.1339 | -3.4456
-18.5 | -0.9662 | 0.2775 | 0.1282 | -3.4818
-18 | -0.943 | 0.26854 | 0.1227 | -3.5116
-17.5 | -0.9188 | 0.25926 | 0.1175 | -3.5439
-17 | -0.8956 | 0.25032 | 0.1121 | -3.5778
-16.5 | -0.8726 | 0.24139 | 0.1068 | -3.6149
-16 | -0.8497 | 0.23241 | 0.1015 | -3.656
-15.5 | -0.827 | 0.22343 | 0.0962 | -3.7014
-15 | -0.8048 | 0.21444 | 0.091 | -3.753
-14.5 | -0.7846 | 0.20489 | 0.0856 | -3.8294
-14 | -0.7638 | 0.19528 | 0.0803 | -3.9113
-13.5 | -0.7442 | 0.18522 | 0.075 | -4.0179
-13 | -0.7239 | 0.17646 | 0.0699 | -4.1023
-12.5 | -0.7016 | 0.16892 | 0.0653 | -4.1534
-12 | -0.681 | 0.15977 | 0.0604 | -4.2624
-11.5 | -0.6623 | 0.15071 | 0.0555 | -4.3945
-11 | -0.6454 | 0.1414 | 0.0505 | -4.5644
-10.5 | -0.63 | 0.13216 | 0.0456 | -4.7669
-10 | -0.616 | 0.12291 | 0.0406 | -5.0118
-8.5 | -0.5939 | 0.09457 | 0.0254 | -6.28
-8 | -0.5896 | 0.08573 | 0.0205 | -6.8774
-7.5 | -0.5919 | 0.07627 | 0.0151 | -7.7606
-7 | -0.6023 | 0.06702 | 0.0097 | -8.9869
-6.5 | -0.6207 | 0.05749 | 0.0022 | -10.7967
-6 | -0.6191 | 0.04464 | -0.0074 | -13.8687
-5.5 | -0.6089 | 0.0317 | -0.0116 | -19.2082
-5 | -0.5859 | 0.0207 | -0.0107 | -28.3043
-4.5 | -0.5456 | 0.0125 | -0.0067 | -43.648
-4 | -0.488 | 0.00868 | -0.0031 | -56.2212
-3.5 | -0.4224 | 0.00719 | -0.0005 | -58.7483
-3 | -0.3549 | 0.00642 | 0.0013 | -55.2804
-2.5 | -0.2868 | 0.00604 | 0.0026 | -47.4834
-2 | -0.2188 | 0.00587 | 0.0034 | -37.2743
-1.5 | -0.1515 | 0.00574 | 0.0041 | -26.3937
-1 | -0.0862 | 0.0054 | 0.0048 | -15.963
-0.5 | -0.0207 | 0.00517 | 0.0053 | -4.0039
0 | 0.0449 | 0.00505 | 0.0057 | 8.8911
0.5 | 0.1111 | 0.00503 | 0.006 | 22.0875
1 | 0.1771 | 0.00502 | 0.0063 | 35.2789
1.5 | 0.2431 | 0.00502 | 0.0066 | 48.4263
2 | 0.3084 | 0.00499 | 0.007 | 61.8036
2.5 | 0.3737 | 0.00497 | 0.0076 | 75.1911
3 | 0.4372 | 0.0049 | 0.0086 | 89.2245
3.5 | 0.4985 | 0.0048 | 0.0103 | 103.8542
4 | 0.5891 | 0.0049 | 0.0061 | 120.2245
5 | 0.7475 | 0.00584 | 0.0036 | 127.9966
5.5 | 0.8367 | 0.00647 | 0.0009 | 129.3199
6 | 0.907 | 0.00708 | 0.0027 | 128.1073
6.5 | 0.975 | 0.00781 | 0.0054 | 124.8399
7 | 1.0448 | 0.00862 | 0.0086 | 121.2065
7.5 | 1.1121 | 0.01018 | 0.0128 | 109.2436
8 | 1.1115 | 0.003 | 0.0209 | 370.5
8.5 | 1.1081 | 0.00704 | 0.0275 | 157.4006
9 | 1.0662 | 0.01118 | 0.0314 | 95.3667
9.5 | 1.0269 | 0.01941 | 0.0266 | 52.9057
10 | 0.9914 | 0.03156 | 0.0197 | 31.4132
10.5 | 0.9548 | 0.04483 | 0.0146 | 21.2982
11 | 0.9202 | 0.05765 | 0.0108 | 15.9618
11.5 | 0.8885 | 0.07073 | 0.0061 | 12.5619
12 | 0.8617 | 0.08407 | -0.0001 | 10.2498
12.5 | 0.8388 | 0.09724 | -0.0072 | 8.6261

## 118. Re 10M Mach 0.00 (1)
BIGFOIL.COM POLAR EXPORT
RAINER_TEST_2-mod
RAINER_TEST_2-mod |  |  |  | Cl Max: | 0.814 | at alpha= | 8.5 | deg
JavaFoil+Calcfoil stall+Eppler ext transition |  |  |  | L/D Max: | 105.641 | at alpha= | 6.5 | deg
Re: | 10000000 |  |  | Cd Min: | 0.00589 | at alpha= | 2.5 | deg
Mach: | 0 |  |  | Cl=0 at alpha= | -0.14407 | deg
|  |  |  | @ Cl=0.1, Cd= | 0.0062743
|  |  |  | @ Cl=0.4, Cd= | 0.0060243
|  |  |  | @ Cl=0.6, Cd= | 0.02249
alpha (deg) | Cl | Cd | Cm | Cl/Cd
-12.5 | -0.291 | 0.05029 | 0.008 | -5.786
-12 | -0.322 | 0.03637 | 0.008 | -8.85
-11.5 | -0.372 | 0.01603 | 0.01 | -23.222
-11 | -0.418 | 0.01094 | 0.01 | -38.195
-10.5 | -0.446 | 0.01068 | 0.01 | -41.797
-10 | -0.474 | 0.01012 | 0.01 | -46.816
-9.5 | -0.5 | 0.00971 | 0.01 | -51.456
-9 | -0.524 | 0.00933 | 0.01 | -56.172
-8.5 | -0.545 | 0.009 | 0.01 | -60.585
-8 | -0.561 | 0.0087 | 0.01 | -64.555
-7.5 | -0.57 | 0.0084 | 0.01 | -67.877
-7 | -0.566 | 0.00816 | 0.01 | -69.394
-6.5 | -0.556 | 0.00792 | 0.01 | -70.288
-6 | -0.54 | 0.00771 | 0.01 | -70.049
-5.5 | -0.517 | 0.00751 | 0.01 | -68.908
-5 | -0.488 | 0.00728 | 0.01 | -67.133
-4.5 | -0.453 | 0.00714 | 0.01 | -63.504
-4 | -0.413 | 0.00704 | 0.01 | -58.71
-3.5 | -0.368 | 0.00695 | 0.01 | -52.992
-3 | -0.319 | 0.00685 | 0.01 | -46.594
-2.5 | -0.267 | 0.00677 | 0.01 | -39.496
-2 | -0.213 | 0.00666 | 0.01 | -31.964
-1.5 | -0.157 | 0.0066 | 0.01 | -23.76
-1 | -0.1 | 0.00656 | 0.01 | -15.176
-0.5 | -0.042 | 0.00654 | 0.01 | -6.367
0 | 0.017 | 0.00654 | 0.009 | 2.533
0.5 | 0.075 | 0.00652 | 0.009 | 11.475
1 | 0.133 | 0.00595 | 0.009 | 22.37
1.5 | 0.191 | 0.00592 | 0.009 | 32.313
2 | 0.249 | 0.00598 | 0.009 | 41.684
2.5 | 0.307 | 0.00589 | 0.009 | 52.202
3 | 0.365 | 0.00597 | 0.009 | 61.202
3.5 | 0.423 | 0.00606 | 0.009 | 69.783
4 | 0.481 | 0.00604 | 0.008 | 79.542
4.5 | 0.537 | 0.00609 | 0.008 | 88.173
5 | 0.593 | 0.00648 | 0.008 | 91.409
5.5 | 0.644 | 0.00679 | 0.008 | 94.865
6 | 0.691 | 0.00662 | 0.008 | 104.405
6.5 | 0.733 | 0.00693 | 0.008 | 105.641
7 | 0.766 | 0.00733 | 0.008 | 104.629
7.5 | 0.792 | 0.0076 | 0.007 | 104.247
8 | 0.808 | 0.00794 | 0.007 | 101.669
8.5 | 0.814 | 0.00844 | 0.007 | 96.363
9 | 0.809 | 0.00897 | 0.007 | 90.263
9.5 | 0.796 | 0.00953 | 0.007 | 83.511
10 | 0.772 | 0.00942 | 0.006 | 81.969
10.5 | 0.741 | 0.01043 | 0.006 | 71.063
11 | 0.703 | 0.01122 | 0.006 | 62.647
11.5 | 0.66 | 0.01232 | 0.006 | 53.593
12 | 0.615 | 0.01381 | 0.005 | 44.54
12.5 | 0.569 | 0.01594 | 0.005 | 35.732
13 | 0.525 | 0.0187 | 0.005 | 28.066
13.5 | 0.481 | 0.02249 | 0.004 | 21.4

## 119. Re 10M Mach 0.00 (2)
BIGFOIL.COM POLAR EXPORT
RAINER_TEST_2-mod
RAINER_TEST_2-mod |  |  |  | Cl Max: | 1.6834 | at alpha= | 18 | deg
XFOIL ncrit=9 |  |  |  | L/D Max: | 128.667 | at alpha= | 7 | deg
Re: | 10000000 |  |  | Cd Min: | 0.00462 | at alpha= | 4.5 | deg
Mach: | 0 |  |  | Cl=0 at alpha= | -0.2982 | deg
|  |  |  | @ Cl=0.1, Cd= | 0.0048261
|  |  |  | @ Cl=0.4, Cd= | 0.004773
|  |  |  | @ Cl=0.6, Cd= | 0.0049876
alpha (deg) | Cl | Cd | Cm | Cl/Cd
-15 | -1.0446 | 0.09972 | 0.0229 | -10.4753
-14.5 | -1.1953 | 0.06297 | 0.0001 | -18.9821
-14 | -1.2949 | 0.03805 | -0.0164 | -34.0315
-13.5 | -1.312 | 0.03159 | -0.0129 | -41.5321
-13 | -1.3005 | 0.02631 | -0.0105 | -49.4299
-12.5 | -1.2723 | 0.02258 | -0.0086 | -56.3463
-12 | -1.2385 | 0.01921 | -0.0067 | -64.4716
-11.5 | -1.1986 | 0.01659 | -0.0052 | -72.2483
-11 | -1.1565 | 0.01411 | -0.0037 | -81.9631
-10.5 | -1.1112 | 0.01207 | -0.0023 | -92.063
-10 | -1.0649 | 0.01005 | -0.0009 | -105.9602
-9.5 | -1.014 | 0.00977 | 0.0002 | -103.7871
-9 | -0.9611 | 0.0095 | 0.0009 | -101.1684
-8.5 | -0.9069 | 0.00924 | 0.0012 | -98.1494
-8 | -0.8525 | 0.00894 | 0.0016 | -95.3579
-7.5 | -0.7976 | 0.00872 | 0.0019 | -91.4679
-7 | -0.7425 | 0.00848 | 0.0021 | -87.559
-6.5 | -0.6872 | 0.0083 | 0.0024 | -82.7952
-6 | -0.6318 | 0.00808 | 0.0026 | -78.1931
-5.5 | -0.5771 | 0.00765 | 0.003 | -75.4379
-5 | -0.5236 | 0.00684 | 0.0036 | -76.5497
-4.5 | -0.4686 | 0.00642 | 0.0041 | -72.9907
-4 | -0.4131 | 0.00612 | 0.0044 | -67.5
-3.5 | -0.3573 | 0.00591 | 0.0046 | -60.4569
-3 | -0.3012 | 0.00574 | 0.0048 | -52.4739
-2.5 | -0.2451 | 0.00562 | 0.005 | -43.6121
-2 | -0.189 | 0.00555 | 0.0051 | -34.0541
-1.5 | -0.1331 | 0.0054 | 0.0053 | -24.6481
-1 | -0.0779 | 0.00515 | 0.0056 | -15.1262
-0.5 | -0.0224 | 0.00499 | 0.0057 | -4.489
0 | 0.0331 | 0.00487 | 0.0059 | 6.7967
0.5 | 0.0891 | 0.00483 | 0.006 | 18.4472
1 | 0.145 | 0.00481 | 0.0061 | 30.1455
1.5 | 0.2009 | 0.0048 | 0.0061 | 41.8542
2 | 0.2566 | 0.00481 | 0.0062 | 53.3472
2.5 | 0.3118 | 0.00478 | 0.0064 | 65.2301
3 | 0.3667 | 0.00481 | 0.0066 | 76.237
3.5 | 0.4207 | 0.00475 | 0.007 | 88.5684
4 | 0.4735 | 0.00473 | 0.0076 | 100.1057
4.5 | 0.5225 | 0.00462 | 0.0092 | 113.0952
5 | 0.6005 | 0.00499 | 0.0041 | 120.3407
5.5 | 0.6632 | 0.00539 | 0.0024 | 123.0427
6.5 | 0.7966 | 0.0062 | -0.0028 | 128.4839
7 | 0.8492 | 0.0066 | -0.0022 | 128.6667
7.5 | 0.9015 | 0.00707 | -0.0017 | 127.5106
8 | 0.9539 | 0.00752 | -0.0011 | 126.8484
8.5 | 1.006 | 0.00796 | -0.0006 | 126.3819
9 | 1.0574 | 0.00845 | 0.0001 | 125.1361
9.5 | 1.1081 | 0.00899 | 0.0009 | 123.2592
10 | 1.1589 | 0.00944 | 0.0015 | 122.7648
10.5 | 1.2095 | 0.00994 | 0.0022 | 121.6801
11 | 1.2598 | 0.01049 | 0.0028 | 120.0953
11.5 | 1.3092 | 0.01118 | 0.0034 | 117.102
12 | 1.3574 | 0.01199 | 0.0042 | 113.211
12.5 | 1.4049 | 0.01284 | 0.005 | 109.4159
13 | 1.4508 | 0.01384 | 0.006 | 104.8266
13.5 | 1.4947 | 0.01499 | 0.0071 | 99.7131
14 | 1.5365 | 0.01628 | 0.0083 | 94.3796
14.5 | 1.5743 | 0.01787 | 0.0098 | 88.0974
15 | 1.6055 | 0.01993 | 0.0119 | 80.5569
15.5 | 1.6338 | 0.02193 | 0.014 | 74.5007
16 | 1.6455 | 0.02433 | 0.0176 | 67.6326
16.5 | 1.6592 | 0.02691 | 0.0192 | 61.6574
17 | 1.6714 | 0.03031 | 0.0193 | 55.1435
17.5 | 1.6569 | 0.03746 | 0.0171 | 44.2312
18 | 1.6834 | 0.04 | 0.0163 | 42.085
18.5 | 1.6601 | 0.04968 | 0.0115 | 33.4159
19 | 1.57 | 0.0709 | -0.0005 | 22.1439
19.5 | 1.3582 | 0.11629 | -0.0254 | 11.6794
20 | 1.3581 | 0.12362 | -0.0287 | 10.9861

## 120. Re 10M Mach 0.00 (3)
BIGFOIL.COM POLAR EXPORT
RAINER_TEST_2-mod
RAINER_TEST_2-mod |  |  |  | Cl Max: | 1.7432 | at alpha= | 18 | deg
NF |  |  |  | L/D Max: | 128.615 | at alpha= | 8 | deg
Re: | 10000000 |  |  | Cd Min: | 0.0045747 | at alpha= | 4 | deg
Mach: | 0 |  |  | Cl=0 at alpha= | -0.37782 | deg
|  |  |  | @ Cl=0.1, Cd= | 0.004848
|  |  |  | @ Cl=0.4, Cd= | 0.0048296
|  |  |  | @ Cl=0.6, Cd= | 0.004997
alpha (deg) | Cl | Cd | Cm | Cl/Cd
-20 | -0.92376 | 0.25074 | 0.11617 | -3.6841
-19.5 | -0.90174 | 0.2488 | 0.10997 | -3.6244
-19 | -0.84258 | 0.26886 | 0.094857 | -3.1339
-18.5 | -1.2563 | 0.10919 | 0.033808 | -11.5058
-18 | -1.5018 | 0.059803 | -0.0055842 | -25.1116
-17.5 | -1.5984 | 0.040506 | -0.018807 | -39.4618
-17 | -1.6085 | 0.033597 | -0.020917 | -47.8767
-16.5 | -1.604 | 0.029861 | -0.018069 | -53.7158
-16 | -1.5879 | 0.026852 | -0.015485 | -59.1351
-15.5 | -1.5633 | 0.024291 | -0.01336 | -64.3572
-15 | -1.531 | 0.022131 | -0.01169 | -69.1771
-14.5 | -1.4927 | 0.020278 | -0.01036 | -73.6114
-14 | -1.4502 | 0.018652 | -0.0092374 | -77.7498
-13.5 | -1.4049 | 0.017202 | -0.0082234 | -81.671
-13 | -1.3578 | 0.015897 | -0.0072544 | -85.4104
-12.5 | -1.3093 | 0.014718 | -0.0063173 | -88.9632
-12 | -1.26 | 0.013652 | -0.0054353 | -92.2929
-11.5 | -1.2099 | 0.012692 | -0.004616 | -95.328
-11 | -1.1592 | 0.011833 | -0.0038502 | -97.9595
-10.5 | -1.108 | 0.011078 | -0.0030786 | -100.0226
-10 | -1.0568 | 0.010427 | -0.0021557 | -101.356
-9.5 | -1.0055 | 0.0098561 | -0.001142 | -102.0176
-9 | -0.95297 | 0.0093227 | -0.00038519 | -102.2207
-8.5 | -0.89928 | 0.0088171 | 6.7019e-05 | -101.9928
-8 | -0.84517 | 0.0083439 | 0.00039806 | -101.2919
-7.5 | -0.79101 | 0.0079068 | 0.0007212 | -100.042
-7 | -0.73668 | 0.0075107 | 0.0010633 | -98.0845
-6.5 | -0.68184 | 0.0071567 | 0.0014368 | -95.2723
-6 | -0.62659 | 0.0068449 | 0.0017906 | -91.5413
-5.5 | -0.57108 | 0.0065676 | 0.002132 | -86.9547
-5 | -0.51527 | 0.006319 | 0.0024696 | -81.5437
-4.5 | -0.45929 | 0.0061033 | 0.0027598 | -75.253
-4 | -0.40326 | 0.0059208 | 0.0029888 | -68.1096
-3.5 | -0.34722 | 0.0057719 | 0.0031658 | -60.1579
-3 | -0.29118 | 0.0056638 | 0.003291 | -51.4104
-2.5 | -0.23526 | 0.0055815 | 0.0033952 | -42.1503
-2 | -0.17932 | 0.005507 | 0.0034951 | -32.5625
-1.5 | -0.12374 | 0.0053987 | 0.0036455 | -22.9196
-1 | -0.069023 | 0.0051052 | 0.0040502 | -13.52
-0.5 | -0.013567 | 0.0049473 | 0.0041262 | -2.7423
0 | 0.041955 | 0.0048801 | 0.004253 | 8.5971
0.5 | 0.098224 | 0.0048488 | 0.004413 | 20.2575
1 | 0.15347 | 0.0048249 | 0.0046094 | 31.8088
1.5 | 0.2085 | 0.004804 | 0.0048169 | 43.4013
2 | 0.26435 | 0.004811 | 0.0049448 | 54.9469
2.5 | 0.31994 | 0.0048575 | 0.00509 | 65.8649
3 | 0.37515 | 0.0048798 | 0.0052675 | 76.8772
3.5 | 0.42917 | 0.0047707 | 0.0054121 | 89.9595
4 | 0.47889 | 0.0045748 | 0.0070098 | 104.6806
4.5 | 0.54732 | 0.0047275 | 0.0044238 | 115.7727
5 | 0.61646 | 0.0050812 | 0.0014281 | 121.3231
5.5 | 0.68148 | 0.005477 | -0.00079257 | 124.425
6 | 0.74297 | 0.0058914 | -0.0023323 | 126.1108
6.5 | 0.8009 | 0.0063058 | -0.0031155 | 127.01
7 | 0.85622 | 0.0066961 | -0.0032779 | 127.8681
7.5 | 0.9097 | 0.0070849 | -0.0029772 | 128.4005
8 | 0.96217 | 0.007481 | -0.0023721 | 128.6149
8.5 | 1.0138 | 0.0078892 | -0.0016424 | 128.4988
9 | 1.0646 | 0.0083195 | -0.0008635 | 127.9634
9.5 | 1.115 | 0.0087822 | -1.8813e-05 | 126.9647
10 | 1.1651 | 0.0092829 | 0.0008655 | 125.5088
10.5 | 1.2147 | 0.0098255 | 0.0017637 | 123.6297
11 | 1.2639 | 0.010413 | 0.0026595 | 121.3686
11.5 | 1.3124 | 0.01105 | 0.0035489 | 118.7699
12 | 1.3604 | 0.01174 | 0.0044414 | 115.8736
12.5 | 1.4076 | 0.012489 | 0.0053555 | 112.7113
13 | 1.4541 | 0.013303 | 0.006307 | 109.3075
13.5 | 1.4996 | 0.01419 | 0.0072971 | 105.6803
14 | 1.544 | 0.015161 | 0.0083103 | 101.8366
14.5 | 1.5868 | 0.016228 | 0.0093588 | 97.7852
15 | 1.6277 | 0.017399 | 0.0105 | 93.5515
15.5 | 1.6658 | 0.01868 | 0.011805 | 89.1742
16 | 1.6998 | 0.020089 | 0.013415 | 84.6114
16.5 | 1.7251 | 0.021743 | 0.015945 | 79.3404
17 | 1.7363 | 0.023972 | 0.019721 | 72.4312
17.5 | 1.7423 | 0.027287 | 0.021628 | 63.8508
18 | 1.7432 | 0.032082 | 0.020836 | 54.3366
18.5 | 1.7342 | 0.038579 | 0.01838 | 44.9532
19 | 1.7136 | 0.047337 | 0.014311 | 36.2008
19.5 | 1.6789 | 0.059293 | 0.0084294 | 28.3162
20 | 1.6267 | 0.074969 | 0.00065276 | 21.6981

## 121. Re 10M Mach 0.10 (1)
BIGFOIL.COM POLAR EXPORT
RAINER_TEST_2-mod
RAINER_TEST_2-mod |  |  |  | Cl Max: | 0.808 | at alpha= | 8.5 | deg
JavaFoil+Calcfoil stall+Eppler ext transition |  |  |  | L/D Max: | 104.811 | at alpha= | 6.5 | deg
Re: | 10000000 |  |  | Cd Min: | 0.00593 | at alpha= | 2.5 | deg
Mach: | 0.1 |  |  | Cl=0 at alpha= | -0.14407 | deg
|  |  |  | @ Cl=0.1, Cd= | 0.0062842
|  |  |  | @ Cl=0.4, Cd= | 0.0060781
|  |  |  | @ Cl=0.6, Cd= | 0.02429
alpha (deg) | Cl | Cd | Cm | Cl/Cd
-12.5 | -0.245 | 0.05639 | 0.007 | -4.349
-12 | -0.274 | 0.04469 | 0.008 | -6.127
-11.5 | -0.314 | 0.02639 | 0.009 | -11.886
-11 | -0.371 | 0.01201 | 0.01 | -30.92
-10.5 | -0.407 | 0.01108 | 0.01 | -36.745
-10 | -0.438 | 0.01026 | 0.01 | -42.715
-9.5 | -0.469 | 0.00982 | 0.01 | -47.75
-9 | -0.497 | 0.00941 | 0.01 | -52.846
-8.5 | -0.523 | 0.00905 | 0.01 | -57.812
-8 | -0.544 | 0.00875 | 0.01 | -62.209
-7.5 | -0.557 | 0.00849 | 0.01 | -65.643
-7 | -0.557 | 0.0082 | 0.01 | -67.838
-6.5 | -0.55 | 0.00796 | 0.01 | -69.076
-6 | -0.536 | 0.00775 | 0.01 | -69.099
-5.5 | -0.515 | 0.00754 | 0.01 | -68.338
-5 | -0.487 | 0.0073 | 0.01 | -66.801
-4.5 | -0.454 | 0.00716 | 0.01 | -63.364
-4 | -0.414 | 0.00705 | 0.01 | -58.698
-3.5 | -0.369 | 0.00696 | 0.01 | -53.05
-3 | -0.32 | 0.00686 | 0.01 | -46.708
-2.5 | -0.268 | 0.00679 | 0.01 | -39.514
-2 | -0.214 | 0.00668 | 0.01 | -32.012
-1.5 | -0.158 | 0.0066 | 0.01 | -23.852
-1 | -0.1 | 0.00655 | 0.01 | -15.27
-0.5 | -0.042 | 0.00654 | 0.01 | -6.396
0 | 0.017 | 0.00655 | 0.01 | 2.545
0.5 | 0.075 | 0.00653 | 0.009 | 11.513
1 | 0.134 | 0.00595 | 0.009 | 22.477
1.5 | 0.192 | 0.00595 | 0.009 | 32.336
2 | 0.251 | 0.00602 | 0.009 | 41.668
2.5 | 0.309 | 0.00593 | 0.009 | 52.129
3 | 0.367 | 0.00597 | 0.009 | 61.54
3.5 | 0.425 | 0.00616 | 0.009 | 69.005
4 | 0.483 | 0.00604 | 0.009 | 79.922
4.5 | 0.54 | 0.00614 | 0.008 | 87.927
5 | 0.595 | 0.00652 | 0.008 | 91.276
5.5 | 0.647 | 0.0068 | 0.008 | 95.153
6 | 0.694 | 0.00663 | 0.008 | 104.631
6.5 | 0.735 | 0.00701 | 0.008 | 104.811
7 | 0.768 | 0.00734 | 0.008 | 104.6
7.5 | 0.792 | 0.00762 | 0.007 | 103.969
8 | 0.806 | 0.00804 | 0.007 | 100.143
8.5 | 0.808 | 0.00848 | 0.007 | 95.361
9 | 0.801 | 0.00902 | 0.007 | 88.797
9.5 | 0.782 | 0.00933 | 0.007 | 83.834
10 | 0.753 | 0.0092 | 0.006 | 81.869
10.5 | 0.716 | 0.01058 | 0.006 | 67.629
11 | 0.672 | 0.01146 | 0.006 | 58.595
11.5 | 0.624 | 0.01268 | 0.006 | 49.188
12 | 0.573 | 0.01444 | 0.005 | 39.702
12.5 | 0.524 | 0.01677 | 0.005 | 31.234
13 | 0.475 | 0.01988 | 0.005 | 23.908
13.5 | 0.429 | 0.02429 | 0.004 | 17.652

## 122. Re 10M Mach 0.10 (2)
BIGFOIL.COM POLAR EXPORT
RAINER_TEST_2-mod
RAINER_TEST_2-mod |  |  |  | Cl Max: | 1.6409 | at alpha= | 17 | deg
XFOIL ncrit=9 |  |  |  | L/D Max: | 128.748 | at alpha= | 6.5 | deg
Re: | 10000000 |  |  | Cd Min: | 0.00463 | at alpha= | 4.5 | deg
Mach: | 0.1 |  |  | Cl=0 at alpha= | -0.29928 | deg
|  |  |  | @ Cl=0.1, Cd= | 0.0048364
|  |  |  | @ Cl=0.4, Cd= | 0.0047815
|  |  |  | @ Cl=0.6, Cd= | 0.0049882
alpha (deg) | Cl | Cd | Cm | Cl/Cd
-14.5 | -0.9671 | 0.10934 | 0.0288 | -8.8449
-14 | -1.0453 | 0.08497 | 0.0135 | -12.302
-13.5 | -1.1599 | 0.05619 | -0.0044 | -20.6425
-13 | -1.2375 | 0.03669 | -0.0147 | -33.7285
-12.5 | -1.2405 | 0.02991 | -0.0125 | -41.4744
-12 | -1.2261 | 0.02398 | -0.0102 | -51.1301
-11.5 | -1.1954 | 0.01984 | -0.0081 | -60.252
-11 | -1.1587 | 0.01627 | -0.0061 | -71.217
-10.5 | -1.1162 | 0.01355 | -0.0044 | -82.3764
-10 | -1.0699 | 0.01138 | -0.0028 | -94.0158
-9.5 | -1.0233 | 0.00995 | -0.0009 | -102.8442
-9 | -0.9697 | 0.00962 | -0.0001 | -100.8004
-8.5 | -0.9146 | 0.00934 | 0.0004 | -97.9229
-8 | -0.8595 | 0.00901 | 0.0009 | -95.394
-7.5 | -0.8039 | 0.00877 | 0.0013 | -91.6648
-7 | -0.7482 | 0.00851 | 0.0017 | -87.9201
-6.5 | -0.6923 | 0.00833 | 0.002 | -83.1092
-6 | -0.6363 | 0.0081 | 0.0023 | -78.5556
-5.5 | -0.5801 | 0.00792 | 0.0025 | -73.2449
-5 | -0.5268 | 0.00693 | 0.0034 | -76.0173
-4.5 | -0.4715 | 0.00646 | 0.0039 | -72.9876
-4 | -0.4156 | 0.00615 | 0.0042 | -67.5772
-3.5 | -0.3594 | 0.00592 | 0.0045 | -60.7095
-3 | -0.303 | 0.00575 | 0.0048 | -52.6957
-2.5 | -0.2465 | 0.00563 | 0.005 | -43.7833
-2 | -0.19 | 0.00556 | 0.0051 | -34.1727
-1.5 | -0.1338 | 0.0054 | 0.0053 | -24.7778
-1 | -0.0782 | 0.00516 | 0.0055 | -15.155
-0.5 | -0.0224 | 0.005 | 0.0057 | -4.48
0 | 0.0334 | 0.00487 | 0.0059 | 6.8583
0.5 | 0.0898 | 0.00484 | 0.006 | 18.5537
1 | 0.146 | 0.00482 | 0.0061 | 30.2905
1.5 | 0.2022 | 0.00481 | 0.0062 | 42.0374
2 | 0.2582 | 0.00481 | 0.0063 | 53.6798
2.5 | 0.3138 | 0.00478 | 0.0064 | 65.6485
3 | 0.369 | 0.00481 | 0.0066 | 76.7152
3.5 | 0.4234 | 0.00476 | 0.007 | 88.9496
4 | 0.4764 | 0.00474 | 0.0077 | 100.5063
4.5 | 0.526 | 0.00463 | 0.0093 | 113.6069
5 | 0.6045 | 0.00501 | 0.0041 | 120.6587
5.5 | 0.668 | 0.00541 | 0.0024 | 123.475
6 | 0.739 | 0.00583 | -0.001 | 126.7581
6.5 | 0.8021 | 0.00623 | -0.0026 | 128.748
7 | 0.8551 | 0.00666 | -0.002 | 128.3934
7.5 | 0.908 | 0.00713 | -0.0014 | 127.3492
8 | 0.9609 | 0.00758 | -0.0008 | 126.7678
8.5 | 1.0134 | 0.00804 | -0.0001 | 126.0448
9 | 1.0655 | 0.00855 | 0.0006 | 124.6199
10 | 1.1682 | 0.00955 | 0.0022 | 122.3246
10.5 | 1.2194 | 0.01008 | 0.003 | 120.9722
11 | 1.27 | 0.0107 | 0.0037 | 118.6916
11.5 | 1.3198 | 0.01146 | 0.0046 | 115.1658
12 | 1.3685 | 0.01233 | 0.0055 | 110.9895
12.5 | 1.4162 | 0.01328 | 0.0065 | 106.6416
13 | 1.4618 | 0.01441 | 0.0077 | 101.4434
13.5 | 1.5049 | 0.01577 | 0.009 | 95.428
14 | 1.5443 | 0.0174 | 0.0107 | 88.7529
14.5 | 1.5769 | 0.01954 | 0.0128 | 80.7011
15 | 1.6076 | 0.02152 | 0.0149 | 74.7026
15.5 | 1.6269 | 0.02378 | 0.0181 | 68.4146
16 | 1.624 | 0.0276 | 0.0206 | 58.8406
16.5 | 1.6346 | 0.03142 | 0.0204 | 52.0242
17 | 1.6409 | 0.03631 | 0.019 | 45.1914
17.5 | 1.6026 | 0.04804 | 0.0129 | 33.3597
18 | 1.614 | 0.05327 | 0.0105 | 30.2985
18.5 | 1.5611 | 0.0688 | 0.0017 | 22.6904
19 | 1.3531 | 0.1126 | -0.0229 | 12.0169
19.5 | 1.2332 | 0.14398 | -0.0398 | 8.5651
20 | 1.1595 | 0.16867 | -0.0535 | 6.8744

## 123. Re 10M Mach 0.25 (1)
BIGFOIL.COM POLAR EXPORT
RAINER_TEST_2-mod
RAINER_TEST_2-mod |  |  |  | Cl Max: | 0.786 | at alpha= | 7.5 | deg
JavaFoil+Calcfoil stall+Eppler ext transition |  |  |  | L/D Max: | 104.115 | at alpha= | 6.5 | deg
Re: | 10000000 |  |  | Cd Min: | 0.00597 | at alpha= | 2.5 | deg
Mach: | 0.25 |  |  | Cl=0 at alpha= | -0.14167 | deg
|  |  |  | @ Cl=0.1, Cd= | 0.0246
|  |  |  | @ Cl=0.4, Cd= | 0.0246
|  |  |  | @ Cl=0.6, Cd= | 0.0246
alpha (deg) | Cl | Cd | Cm | Cl/Cd
-11 | -0.063 | 0.05598 | 0.007 | -1.131
-10.5 | -0.064 | 0.03277 | 0.009 | -1.952
-10 | -0.068 | 0.01165 | 0.01 | -5.872
-9.5 | -0.146 | 0.01042 | 0.011 | -14.045
-9 | -0.244 | 0.00994 | 0.011 | -24.575
-8.5 | -0.321 | 0.00949 | 0.011 | -33.819
-8 | -0.387 | 0.00908 | 0.011 | -42.684
-7.5 | -0.44 | 0.00875 | 0.011 | -50.283
-7 | -0.47 | 0.00846 | 0.011 | -55.515
-6.5 | -0.489 | 0.00816 | 0.011 | -59.913
-6 | -0.496 | 0.00795 | 0.011 | -62.424
-5.5 | -0.492 | 0.00771 | 0.011 | -63.792
-5 | -0.476 | 0.0075 | 0.01 | -63.536
-4.5 | -0.451 | 0.00728 | 0.01 | -61.948
-4 | -0.416 | 0.00715 | 0.01 | -58.249
-3.5 | -0.374 | 0.00704 | 0.01 | -53.207
-3 | -0.327 | 0.00693 | 0.01 | -47.131
-2.5 | -0.275 | 0.00686 | 0.01 | -40.052
-2 | -0.219 | 0.00672 | 0.01 | -32.645
-1.5 | -0.162 | 0.00668 | 0.01 | -24.204
-1 | -0.103 | 0.00659 | 0.01 | -15.589
-0.5 | -0.043 | 0.0066 | 0.01 | -6.516
0 | 0.017 | 0.00657 | 0.01 | 2.607
0.5 | 0.077 | 0.00656 | 0.01 | 11.78
1 | 0.137 | 0.00599 | 0.01 | 22.93
1.5 | 0.198 | 0.00601 | 0.009 | 32.88
2 | 0.258 | 0.00603 | 0.009 | 42.691
2.5 | 0.317 | 0.00597 | 0.009 | 53.157
3 | 0.377 | 0.00602 | 0.009 | 62.681
3.5 | 0.437 | 0.00626 | 0.009 | 69.829
4 | 0.496 | 0.0061 | 0.009 | 81.283
4.5 | 0.555 | 0.00694 | 0.009 | 79.868
5 | 0.611 | 0.00664 | 0.008 | 91.975
5.5 | 0.663 | 0.00695 | 0.008 | 95.513
6 | 0.709 | 0.00684 | 0.008 | 103.697
6.5 | 0.747 | 0.00717 | 0.008 | 104.115
7 | 0.773 | 0.00766 | 0.008 | 100.983
7.5 | 0.786 | 0.00796 | 0.008 | 98.774
8 | 0.783 | 0.00845 | 0.007 | 92.673
8.5 | 0.761 | 0.00904 | 0.007 | 84.182
9 | 0.72 | 0.00936 | 0.007 | 76.945
9.5 | 0.66 | 0.00927 | 0.007 | 71.191
10 | 0.583 | 0.01081 | 0.006 | 53.974
10.5 | 0.493 | 0.01187 | 0.006 | 41.555
11 | 0.393 | 0.01351 | 0.006 | 29.109
11.5 | 0.285 | 0.01592 | 0.006 | 17.897
12 | 0.143 | 0.01943 | 0.005 | 7.372
12.5 | 0.082 | 0.0246 | 0.005 | 3.338

## 124. Re 10M Mach 0.25 (2)
BIGFOIL.COM POLAR EXPORT
RAINER_TEST_2-mod
RAINER_TEST_2-mod |  |  |  | Cl Max: | 1.5107 | at alpha= | 13.5 | deg
XFOIL ncrit=9 |  |  |  | L/D Max: | 128.901 | at alpha= | 6.5 | deg
Re: | 10000000 |  |  | Cd Min: | 0.00469 | at alpha= | 4.5 | deg
Mach: | 0.25 |  |  | Cl=0 at alpha= | -0.30589 | deg
|  |  |  | @ Cl=0.1, Cd= | 0.0048589
|  |  |  | @ Cl=0.4, Cd= | 0.0048373
|  |  |  | @ Cl=0.6, Cd= | 0.0049548
alpha (deg) | Cl | Cd | Cm | Cl/Cd
-10.5 | -0.815 | 0.07652 | 0.0101 | -10.6508
-10 | -0.8261 | 0.06736 | 0.0042 | -12.264
-8.5 | -0.9391 | 0.01463 | -0.0069 | -64.19
-8 | -0.8924 | 0.01132 | -0.0044 | -78.8339
-7.5 | -0.8372 | 0.00991 | -0.0027 | -84.4803
-7 | -0.7793 | 0.00916 | -0.0015 | -85.0764
-6.5 | -0.7204 | 0.00873 | -0.0006 | -82.52
-6 | -0.6614 | 0.00837 | 0.0002 | -79.0203
-5.5 | -0.6024 | 0.00806 | 0.0009 | -74.7395
-5 | -0.5435 | 0.00779 | 0.0015 | -69.7689
-4.5 | -0.4877 | 0.00674 | 0.0027 | -72.3591
-4 | -0.4297 | 0.0063 | 0.0034 | -68.2063
-3.5 | -0.3713 | 0.00601 | 0.0039 | -61.7804
-3 | -0.3127 | 0.0058 | 0.0043 | -53.9138
-2.5 | -0.2541 | 0.00566 | 0.0047 | -44.894
-2 | -0.1955 | 0.0056 | 0.0049 | -34.9107
-1.5 | -0.1372 | 0.00546 | 0.0051 | -25.1282
-1 | -0.0799 | 0.00519 | 0.0055 | -15.395
-0.5 | -0.0224 | 0.00501 | 0.0057 | -4.4711
0 | 0.0353 | 0.00488 | 0.0059 | 7.2336
0.5 | 0.0935 | 0.00486 | 0.006 | 19.2387
1 | 0.1516 | 0.00485 | 0.0061 | 31.2577
1.5 | 0.2096 | 0.00484 | 0.0062 | 43.3058
2 | 0.2673 | 0.00484 | 0.0064 | 55.2273
2.5 | 0.3248 | 0.00481 | 0.0066 | 67.526
3 | 0.3818 | 0.00486 | 0.0069 | 78.5597
3.5 | 0.438 | 0.00479 | 0.0074 | 91.4405
4 | 0.4927 | 0.00477 | 0.0082 | 103.2914
4.5 | 0.5483 | 0.00469 | 0.0091 | 116.9083
5 | 0.6264 | 0.00509 | 0.0047 | 123.0648
5.5 | 0.6943 | 0.00553 | 0.0027 | 125.5515
6 | 0.7685 | 0.00599 | -0.0006 | 128.2972
6.5 | 0.8327 | 0.00646 | -0.0016 | 128.9009
7 | 0.8882 | 0.00695 | -0.0007 | 127.7986
7.5 | 0.9441 | 0.00745 | 0.0003 | 126.7248
8 | 1 | 0.00794 | 0.0013 | 125.9446
8.5 | 1.0556 | 0.00849 | 0.0024 | 124.3345
9 | 1.1108 | 0.0091 | 0.0037 | 122.0659
9.5 | 1.1656 | 0.00967 | 0.0051 | 120.5377
10 | 1.2199 | 0.01036 | 0.0065 | 117.751
10.5 | 1.2736 | 0.01123 | 0.0081 | 113.4105
11 | 1.3262 | 0.01228 | 0.0098 | 107.9967
11.5 | 1.377 | 0.01356 | 0.0117 | 101.5487
12 | 1.4245 | 0.0152 | 0.0139 | 93.7171
12.5 | 1.4677 | 0.01718 | 0.0164 | 85.4307
13 | 1.5002 | 0.02001 | 0.0195 | 74.9725
13.5 | 1.5107 | 0.02418 | 0.0234 | 62.4773
14 | 1.471 | 0.03177 | 0.0249 | 46.3015
14.5 | 1.4494 | 0.04115 | 0.0198 | 35.2224
15 | 1.4127 | 0.05455 | 0.0108 | 25.8973

## 125. Re 10M Mach 0.50 (1)
BIGFOIL.COM POLAR EXPORT
RAINER_TEST_2-mod
RAINER_TEST_2-mod |  |  |  | Cl Max: | 1.084 | at alpha= | 20 | deg
JavaFoil+Calcfoil stall+Eppler ext transition |  |  |  | L/D Max: | 94.756 | at alpha= | 6 | deg
Re: | 10000000 |  |  | Cd Min: | 0.00615 | at alpha= | 1 | deg
Mach: | 0.5 |  |  | Cl=0 at alpha= | -0.14179 | deg
|  |  |  | @ Cl=0.1, Cd= | 0.0065868
|  |  |  | @ Cl=0.4, Cd= | 0.0062905
|  |  |  | @ Cl=0.6, Cd= | 0.0071871
alpha (deg) | Cl | Cd | Cm | Cl/Cd
-20 | -1.063 | 0.14938 | 0.006 | -7.114
-19.5 | -1.047 | 0.12894 | 0.007 | -8.123
-19 | -1.038 | 0.10529 | 0.007 | -9.862
-18.5 | -0.986 | 0.12676 | 0.006 | -7.778
-18 | -0.98 | 0.10157 | 0.007 | -9.651
-17.5 | -0.928 | 0.12529 | 0.006 | -7.41
-17 | -0.918 | 0.10281 | 0.007 | -8.929
-16.5 | -0.884 | 0.10888 | 0.007 | -8.115
-16 | -0.864 | 0.09637 | 0.007 | -8.966
-15.5 | -0.86 | 0.07308 | 0.008 | -11.764
-15 | -0.809 | 0.09019 | 0.007 | -8.971
-14.5 | -0.808 | 0.0657 | 0.009 | -12.294
-14 | -0.758 | 0.08026 | 0.008 | -9.449
-13.5 | -0.76 | 0.05505 | 0.009 | -13.808
-13 | -0.703 | 0.0743 | 0.008 | -9.461
-12.5 | -0.678 | 0.07012 | 0.008 | -9.665
-12 | -0.669 | 0.05299 | 0.009 | -12.623
-11.5 | -0.632 | 0.05724 | 0.008 | -11.034
-11 | -0.644 | 0.03107 | 0.01 | -20.72
-10.5 | -0.596 | 0.03935 | 0.009 | -15.146
-10 | -0.556 | 0.04452 | 0.009 | -12.483
-9.5 | -0.621 | 0.01114 | 0.012 | -55.775
-9 | -0.52 | 0.02918 | 0.01 | -17.807
-8.5 | -0.557 | 0.01101 | 0.012 | -50.568
-8 | -0.524 | 0.01039 | 0.012 | -50.407
-7.5 | -0.49 | 0.00991 | 0.012 | -49.491
-7 | -0.457 | 0.00955 | 0.012 | -47.892
-6.5 | -0.424 | 0.00916 | 0.012 | -46.333
-6 | -0.391 | 0.00887 | 0.012 | -44.077
-5.5 | -0.358 | 0.00857 | 0.012 | -41.751
-5 | -0.324 | 0.00805 | 0.012 | -40.323
-4.5 | -0.291 | 0.0079 | 0.012 | -36.876
-4 | -0.258 | 0.00764 | 0.012 | -33.739
-3.5 | -0.289 | 0.00744 | 0.012 | -38.872
-3 | -0.333 | 0.00727 | 0.011 | -45.85
-2.5 | -0.296 | 0.00715 | 0.011 | -41.334
-2 | -0.241 | 0.00693 | 0.011 | -34.787
-1.5 | -0.18 | 0.00688 | 0.011 | -26.078
-1 | -0.115 | 0.00681 | 0.011 | -16.82
-0.5 | -0.048 | 0.00673 | 0.011 | -7.137
0 | 0.019 | 0.00672 | 0.011 | 2.847
0.5 | 0.086 | 0.0067 | 0.011 | 12.894
1 | 0.154 | 0.00615 | 0.011 | 24.969
1.5 | 0.221 | 0.00621 | 0.011 | 35.573
2 | 0.288 | 0.00621 | 0.01 | 46.366
2.5 | 0.355 | 0.00627 | 0.01 | 56.551
3 | 0.421 | 0.0063 | 0.01 | 66.926
3.5 | 0.488 | 0.00655 | 0.01 | 74.418
4 | 0.553 | 0.00731 | 0.01 | 75.713
4.5 | 0.618 | 0.00714 | 0.01 | 86.489
5 | 0.678 | 0.00739 | 0.009 | 91.773
5.5 | 0.728 | 0.00775 | 0.009 | 93.875
6 | 0.752 | 0.00794 | 0.009 | 94.756
6.5 | 0.7 | 0.00857 | 0.009 | 81.666
7 | 0.475 | 0.00904 | 0.009 | 52.558
7.5 | 0.506 | 0.00992 | 0.008 | 51.011
8 | 0.533 | 0.01128 | 0.008 | 47.248
8.5 | 0.554 | 0.01391 | 0.008 | 39.82
9 | 0.579 | 0.01603 | 0.007 | 36.09
9.5 | 0.599 | 0.01982 | 0.007 | 30.217
10 | 0.628 | 0.02112 | 0.007 | 29.722
10.5 | 0.636 | 0.03062 | 0.006 | 20.763
11 | 0.679 | 0.02612 | 0.006 | 25.992
11.5 | 0.697 | 0.03212 | 0.006 | 21.691
12 | 0.71 | 0.04104 | 0.005 | 17.308
12.5 | 0.747 | 0.03854 | 0.005 | 19.388
13 | 0.775 | 0.04031 | 0.005 | 19.239
13.5 | 0.748 | 0.0789 | 0.004 | 9.476
14 | 0.793 | 0.06843 | 0.004 | 11.591
14.5 | 0.843 | 0.05586 | 0.004 | 15.093
15 | 0.811 | 0.10508 | 0.003 | 7.716
15.5 | 0.864 | 0.08568 | 0.003 | 10.082
16 | 0.921 | 0.06586 | 0.003 | 13.988
16.5 | 0.899 | 0.10831 | 0.002 | 8.299
17 | 0.965 | 0.07915 | 0.003 | 12.19
17.5 | 0.946 | 0.12171 | 0.002 | 7.773
18 | 1.003 | 0.09973 | 0.002 | 10.052
18.5 | 1.001 | 0.13252 | 0.002 | 7.552
19 | 1.041 | 0.12309 | 0.001 | 8.457
19.5 | 1.05 | 0.15211 | 0.001 | 6.902
20 | 1.084 | 0.14567 | 0.001 | 7.44

## 126. Re 10M Mach 0.50 (2)
BIGFOIL.COM POLAR EXPORT
RAINER_TEST_2-mod
RAINER_TEST_2-mod |  |  |  | Cl Max: | 1.1615 | at alpha= | 8.5 | deg
XFOIL ncrit=9 |  |  |  | L/D Max: | 133.006 | at alpha= | 6 | deg
Re: | 10000000 |  |  | Cd Min: | 0.00496 | at alpha= | 0 | deg
Mach: | 0.5 |  |  | Cl=0 at alpha= | -0.33714 | deg
|  |  |  | @ Cl=0.1, Cd= | 0.00496
|  |  |  | @ Cl=0.4, Cd= | 0.0050132
|  |  |  | @ Cl=0.6, Cd= | 0.0050096
alpha (deg) | Cl | Cd | Cm | Cl/Cd
-20 | -1.0355 | 0.30343 | 0.1451 | -3.4126
-19.5 | -1.0128 | 0.29377 | 0.1394 | -3.4476
-19 | -0.9901 | 0.28476 | 0.1338 | -3.477
-18.5 | -0.967 | 0.27688 | 0.1283 | -3.4925
-18 | -0.9437 | 0.26848 | 0.1229 | -3.515
-17.5 | -0.9197 | 0.25959 | 0.1177 | -3.5429
-17 | -0.8963 | 0.2506 | 0.1123 | -3.5766
-16.5 | -0.8732 | 0.24167 | 0.107 | -3.6132
-16 | -0.8504 | 0.23267 | 0.1017 | -3.655
-15.5 | -0.8277 | 0.22367 | 0.0964 | -3.7005
-15 | -0.8068 | 0.21443 | 0.091 | -3.7625
-14.5 | -0.7852 | 0.20517 | 0.0857 | -3.8271
-14 | -0.7643 | 0.19557 | 0.0805 | -3.9081
-13.5 | -0.7445 | 0.1856 | 0.0751 | -4.0113
-13 | -0.7254 | 0.17581 | 0.0698 | -4.126
-12.5 | -0.7027 | 0.16849 | 0.0652 | -4.1706
-12 | -0.6826 | 0.15974 | 0.0603 | -4.2732
-11.5 | -0.6624 | 0.15077 | 0.0555 | -4.3934
-11 | -0.6454 | 0.14144 | 0.0505 | -4.5631
-10.5 | -0.63 | 0.13216 | 0.0455 | -4.7669
-9 | -0.5988 | 0.10461 | 0.0311 | -5.7241
-8.5 | -0.5955 | 0.09461 | 0.0256 | -6.2943
-8 | -0.5911 | 0.08555 | 0.0204 | -6.9094
-7.5 | -0.5942 | 0.07592 | 0.0149 | -7.8267
-7 | -0.6058 | 0.06661 | 0.0094 | -9.0947
-6.5 | -0.624 | 0.05691 | 0.0016 | -10.9647
-6 | -0.6221 | 0.04392 | -0.0079 | -14.1644
-5.5 | -0.6117 | 0.03107 | -0.0118 | -19.6878
-5 | -0.5884 | 0.02019 | -0.0106 | -29.1431
-4.5 | -0.5495 | 0.01168 | -0.0063 | -47.0462
-4 | -0.4912 | 0.00809 | -0.0026 | -60.7169
-3.5 | -0.4248 | 0.00683 | -0.0001 | -62.1962
-3 | -0.3567 | 0.00618 | 0.0016 | -57.7184
-2.5 | -0.2883 | 0.00587 | 0.0028 | -49.1141
-2 | -0.2202 | 0.00573 | 0.0036 | -38.4293
-1.5 | -0.1527 | 0.00563 | 0.0043 | -27.1226
-1 | -0.0868 | 0.00536 | 0.0049 | -16.194
-0.5 | -0.0214 | 0.00511 | 0.0054 | -4.1879
0 | 0.0443 | 0.00496 | 0.0058 | 8.9315
0.5 | 0.1106 | 0.00496 | 0.0061 | 22.2984
1 | 0.1769 | 0.00496 | 0.0063 | 35.6653
1.5 | 0.2431 | 0.00497 | 0.0066 | 48.9135
2 | 0.309 | 0.00498 | 0.007 | 62.0482
2.5 | 0.3748 | 0.00499 | 0.0075 | 75.1102
3 | 0.44 | 0.00505 | 0.0081 | 87.1287
3.5 | 0.5046 | 0.00499 | 0.0092 | 101.1222
4 | 0.5662 | 0.00496 | 0.011 | 114.1532
4.5 | 0.6548 | 0.00509 | 0.0076 | 128.6444
5.5 | 0.8183 | 0.00617 | 0.0048 | 132.6256
6 | 0.9071 | 0.00682 | 0.0028 | 133.0059
6.5 | 0.9779 | 0.00751 | 0.0051 | 130.213
7 | 1.0483 | 0.00821 | 0.0082 | 127.6857
7.5 | 1.1168 | 0.00966 | 0.0124 | 115.6108
8.5 | 1.1615 | 0.02111 | 0.0254 | 55.0213
9 | 1.13 | 0.02869 | 0.0279 | 39.3865
9.5 | 1.0988 | 0.04011 | 0.0188 | 27.3947
10 | 1.0709 | 0.05384 | 0.0074 | 19.8904
10.5 | 1.0404 | 0.06727 | -0.0012 | 15.466
11 | 1.0124 | 0.07981 | -0.0082 | 12.6851
11.5 | 0.9881 | 0.09185 | -0.0145 | 10.7578
12 | 0.965 | 0.10404 | -0.0209 | 9.2753
12.5 | 0.9464 | 0.11613 | -0.0272 | 8.1495
13 | 0.9319 | 0.12811 | -0.0333 | 7.2742
13.5 | 0.9175 | 0.14089 | -0.04 | 6.5122

## 127. Re 12M Mach 0.00 (1)
BIGFOIL.COM POLAR EXPORT
RAINER_TEST_2-mod
RAINER_TEST_2-mod |  |  |  | Cl Max: | 0.814 | at alpha= | 8.5 | deg
JavaFoil+Calcfoil stall+Eppler ext transition |  |  |  | L/D Max: | 107.751 | at alpha= | 7 | deg
Re: | 12000000 |  |  | Cd Min: | 0.00587 | at alpha= | 1 | deg
Mach: | 0 |  |  | Cl=0 at alpha= | -0.14407 | deg
|  |  |  | @ Cl=0.1, Cd= | 0.0061715
|  |  |  | @ Cl=0.4, Cd= | 0.0060564
|  |  |  | @ Cl=0.6, Cd= | 0.02082
alpha (deg) | Cl | Cd | Cm | Cl/Cd
-12.5 | -0.294 | 0.04524 | 0.008 | -6.504
-12 | -0.334 | 0.02438 | 0.009 | -13.719
-11.5 | -0.384 | 0.01247 | 0.01 | -30.787
-11 | -0.419 | 0.01123 | 0.01 | -37.289
-10.5 | -0.446 | 0.01036 | 0.01 | -43.083
-10 | -0.474 | 0.00985 | 0.01 | -48.062
-9.5 | -0.5 | 0.00946 | 0.01 | -52.849
-9 | -0.524 | 0.00911 | 0.01 | -57.508
-8.5 | -0.545 | 0.00879 | 0.01 | -61.973
-8 | -0.561 | 0.00853 | 0.01 | -65.847
-7.5 | -0.57 | 0.00823 | 0.01 | -69.277
-7 | -0.566 | 0.00801 | 0.01 | -70.659
-6.5 | -0.556 | 0.0078 | 0.01 | -71.328
-6 | -0.54 | 0.00755 | 0.01 | -71.514
-5.5 | -0.517 | 0.00738 | 0.01 | -70.137
-5 | -0.488 | 0.00717 | 0.01 | -68.143
-4.5 | -0.453 | 0.00705 | 0.01 | -64.28
-4 | -0.413 | 0.00694 | 0.01 | -59.574
-3.5 | -0.368 | 0.00684 | 0.01 | -53.813
-3 | -0.319 | 0.00677 | 0.01 | -47.163
-2.5 | -0.267 | 0.00662 | 0.01 | -40.377
-2 | -0.213 | 0.00658 | 0.01 | -32.334
-1.5 | -0.157 | 0.00649 | 0.01 | -24.161
-1 | -0.1 | 0.00647 | 0.01 | -15.381
-0.5 | -0.042 | 0.00646 | 0.01 | -6.449
0 | 0.017 | 0.00639 | 0.009 | 2.595
0.5 | 0.075 | 0.0064 | 0.009 | 11.701
1 | 0.133 | 0.00587 | 0.009 | 22.674
1.5 | 0.191 | 0.00592 | 0.009 | 32.312
2 | 0.249 | 0.00592 | 0.009 | 42.141
2.5 | 0.307 | 0.00603 | 0.009 | 50.982
3 | 0.365 | 0.00599 | 0.009 | 61.025
3.5 | 0.423 | 0.0061 | 0.009 | 69.345
4 | 0.481 | 0.00623 | 0.008 | 77.123
4.5 | 0.537 | 0.00619 | 0.008 | 86.824
5 | 0.593 | 0.00704 | 0.008 | 84.166
5.5 | 0.644 | 0.00678 | 0.008 | 94.982
6 | 0.691 | 0.00689 | 0.008 | 100.29
6.5 | 0.733 | 0.00718 | 0.008 | 101.971
7 | 0.766 | 0.00711 | 0.008 | 107.751
7.5 | 0.792 | 0.00737 | 0.007 | 107.411
8 | 0.808 | 0.00771 | 0.007 | 104.747
8.5 | 0.814 | 0.00812 | 0.007 | 100.142
9 | 0.809 | 0.00862 | 0.007 | 93.913
9.5 | 0.796 | 0.00922 | 0.007 | 86.307
10 | 0.773 | 0.0095 | 0.006 | 81.361
10.5 | 0.742 | 0.01005 | 0.006 | 73.797
11 | 0.705 | 0.01076 | 0.006 | 65.455
11.5 | 0.662 | 0.01172 | 0.006 | 56.503
12 | 0.617 | 0.01314 | 0.005 | 46.96
12.5 | 0.572 | 0.01505 | 0.005 | 37.986
13 | 0.527 | 0.01759 | 0.005 | 29.946
13.5 | 0.484 | 0.02082 | 0.004 | 23.244

## 128. Re 12M Mach 0.00 (2)
BIGFOIL.COM POLAR EXPORT
RAINER_TEST_2-mod
RAINER_TEST_2-mod |  |  |  | Cl Max: | 1.7478 | at alpha= | 18 | deg
XFOIL ncrit=9 |  |  |  | L/D Max: | 132.065 | at alpha= | 7 | deg
Re: | 12000000 |  |  | Cd Min: | 0.00478 | at alpha= | 1 | deg
Mach: | 0 |  |  | Cl=0 at alpha= | -0.29533 | deg
|  |  |  | @ Cl=0.1, Cd= | 0.004788
|  |  |  | @ Cl=0.4, Cd= | 0.00486
|  |  |  | @ Cl=0.6, Cd= | 0.0049704
alpha (deg) | Cl | Cd | Cm | Cl/Cd
-14.5 | -0.9939 | 0.1017 | 0.0246 | -9.7729
-14 | -1.0928 | 0.07426 | 0.0078 | -14.7159
-13.5 | -1.2521 | 0.03842 | -0.0143 | -32.5898
-13 | -1.2617 | 0.03186 | -0.012 | -39.6014
-12.5 | -1.2457 | 0.02698 | -0.01 | -46.1712
-12 | -1.2179 | 0.02303 | -0.0081 | -52.8832
-11.5 | -1.183 | 0.01974 | -0.0065 | -59.9291
-9.5 | -1.0179 | 0.00932 | 0.0009 | -109.2167
-9 | -0.9641 | 0.009 | 0.0013 | -107.1222
-8.5 | -0.9097 | 0.00873 | 0.0017 | -104.2039
-8 | -0.8551 | 0.00843 | 0.002 | -101.4353
-7.5 | -0.8001 | 0.0082 | 0.0023 | -97.5732
-7 | -0.745 | 0.00797 | 0.0026 | -93.4755
-6.5 | -0.6896 | 0.00779 | 0.0028 | -88.5237
-6 | -0.6341 | 0.00758 | 0.003 | -83.6544
-5 | -0.5237 | 0.00695 | 0.0036 | -75.3525
-4.5 | -0.4693 | 0.00638 | 0.0041 | -73.558
-4 | -0.4139 | 0.00604 | 0.0045 | -68.5265
-3.5 | -0.3582 | 0.00581 | 0.0047 | -61.6523
-3 | -0.3021 | 0.00565 | 0.0049 | -53.469
-2.5 | -0.246 | 0.00553 | 0.0051 | -44.4846
-2 | -0.1898 | 0.00547 | 0.0052 | -34.6984
-1.5 | -0.1338 | 0.00535 | 0.0054 | -25.0093
-1 | -0.0783 | 0.00514 | 0.0056 | -15.2335
-0.5 | -0.0228 | 0.00495 | 0.0058 | -4.6061
0 | 0.0329 | 0.00486 | 0.0059 | 6.7695
0.5 | 0.0888 | 0.00479 | 0.006 | 18.5386
1 | 0.1449 | 0.00478 | 0.0061 | 30.3138
1.5 | 0.2009 | 0.00479 | 0.0062 | 41.9415
2 | 0.2568 | 0.00481 | 0.0062 | 53.3888
2.5 | 0.3123 | 0.00481 | 0.0064 | 64.9272
3 | 0.3676 | 0.00486 | 0.0065 | 75.6379
3.5 | 0.4226 | 0.00486 | 0.0067 | 86.9547
4 | 0.4767 | 0.00492 | 0.007 | 96.8902
4.5 | 0.5294 | 0.00486 | 0.0077 | 108.93
5 | 0.5794 | 0.00488 | 0.009 | 118.7295
5.5 | 0.6546 | 0.00521 | 0.0044 | 125.643
6 | 0.7188 | 0.00562 | 0.0024 | 127.9004
6.5 | 0.7885 | 0.006 | -0.0009 | 131.4167
7 | 0.8505 | 0.00644 | -0.0025 | 132.0652
7.5 | 0.903 | 0.00687 | -0.0019 | 131.441
8 | 0.9556 | 0.00729 | -0.0014 | 131.0837
8.5 | 1.0078 | 0.00774 | -0.0008 | 130.2067
9 | 1.0596 | 0.00821 | -0.0002 | 129.0621
9.5 | 1.111 | 0.00864 | 0.0004 | 128.588
10 | 1.1617 | 0.00908 | 0.0011 | 127.9405
10.5 | 1.2121 | 0.00956 | 0.0018 | 126.7887
11 | 1.2622 | 0.01013 | 0.0025 | 124.6002
11.5 | 1.3114 | 0.01087 | 0.0032 | 120.644
12 | 1.3599 | 0.01167 | 0.004 | 116.5296
12.5 | 1.4075 | 0.01253 | 0.0048 | 112.3304
13 | 1.4534 | 0.01357 | 0.0057 | 107.1039
13.5 | 1.4967 | 0.01485 | 0.0068 | 100.7879
14 | 1.5397 | 0.01601 | 0.0079 | 96.1711
14.5 | 1.5811 | 0.01721 | 0.0091 | 91.871
15 | 1.6215 | 0.01836 | 0.0104 | 88.317
15.5 | 1.6573 | 0.01983 | 0.012 | 83.5754
16 | 1.6877 | 0.02156 | 0.0139 | 78.2792
16.5 | 1.7093 | 0.0232 | 0.0169 | 73.6767
17 | 1.7234 | 0.0255 | 0.019 | 67.5843
17.5 | 1.7243 | 0.0298 | 0.0195 | 57.8624
18 | 1.7478 | 0.03231 | 0.0192 | 54.0947
18.5 | 1.7412 | 0.03865 | 0.0171 | 45.0505
19 | 1.7135 | 0.04862 | 0.0124 | 35.2427
19.5 | 1.676 | 0.06088 | 0.006 | 27.5296
20 | 1.6301 | 0.07517 | -0.0015 | 21.6855

## 129. Re 12M Mach 0.00 (3)
BIGFOIL.COM POLAR EXPORT
RAINER_TEST_2-mod
RAINER_TEST_2-mod |  |  |  | Cl Max: | 1.7688 | at alpha= | 18 | deg
NF |  |  |  | L/D Max: | 132.602 | at alpha= | 8.5 | deg
Re: | 12000000 |  |  | Cd Min: | 0.0047278 | at alpha= | 4.5 | deg
Mach: | 0 |  |  | Cl=0 at alpha= | -0.37449 | deg
|  |  |  | @ Cl=0.1, Cd= | 0.0048161
|  |  |  | @ Cl=0.4, Cd= | 0.0049348
|  |  |  | @ Cl=0.6, Cd= | 0.0049502
alpha (deg) | Cl | Cd | Cm | Cl/Cd
-20 | -0.91114 | 0.2598 | 0.11439 | -3.5071
-19.5 | -0.85022 | 0.28231 | 0.10176 | -3.0117
-19 | -1.2171 | 0.12782 | 0.042692 | -9.522
-18.5 | -1.5174 | 0.064208 | -0.001815 | -23.632
-18 | -1.6386 | 0.041042 | -0.018809 | -39.9261
-17.5 | -1.6535 | 0.033508 | -0.022177 | -49.3444
-17 | -1.6525 | 0.029738 | -0.019244 | -55.5701
-16.5 | -1.6385 | 0.026741 | -0.016429 | -61.2726
-16 | -1.6146 | 0.02422 | -0.014146 | -66.6662
-15.5 | -1.5825 | 0.022106 | -0.012389 | -71.589
-15 | -1.5443 | 0.020295 | -0.010996 | -76.0944
-14.5 | -1.502 | 0.018704 | -0.009814 | -80.3025
-14 | -1.457 | 0.017282 | -0.0087517 | -84.308
-13.5 | -1.4103 | 0.015997 | -0.0077615 | -88.1566
-13 | -1.3622 | 0.014832 | -0.0068074 | -91.8432
-12.5 | -1.3133 | 0.013777 | -0.0058793 | -95.3261
-12 | -1.2635 | 0.012823 | -0.0050022 | -98.5358
-11.5 | -1.2132 | 0.011969 | -0.0041821 | -101.363
-11 | -1.1624 | 0.011214 | -0.0033678 | -103.6496
-10.5 | -1.1116 | 0.010563 | -0.0024186 | -105.2306
-10 | -1.0606 | 0.0099936 | -0.0013632 | -106.132
-9.5 | -1.0085 | 0.0094627 | -0.00054802 | -106.5744
-9 | -0.95499 | 0.0089566 | -6.3992e-05 | -106.6242
-8.5 | -0.90095 | 0.0084799 | 0.00027748 | -106.2445
-8 | -0.84678 | 0.0080371 | 0.00061163 | -105.3595
-7.5 | -0.79249 | 0.0076334 | 0.00096479 | -103.8196
-7 | -0.73799 | 0.0072686 | 0.0013134 | -101.5317
-6.5 | -0.68302 | 0.0069423 | 0.0016739 | -98.3846
-6 | -0.62773 | 0.0066522 | 0.002029 | -94.3641
-5.5 | -0.5722 | 0.006393 | 0.0023631 | -89.5044
-5 | -0.51637 | 0.0061652 | 0.0026661 | -83.7556
-4.5 | -0.46036 | 0.0059679 | 0.0029204 | -77.1401
-4 | -0.40425 | 0.0058005 | 0.0031275 | -69.6923
-3.5 | -0.34802 | 0.0056731 | 0.0032704 | -61.3453
-3 | -0.29186 | 0.0055797 | 0.0033694 | -52.3077
-2.5 | -0.23593 | 0.0054944 | 0.0034853 | -42.9396
-2 | -0.17999 | 0.0054182 | 0.0036019 | -33.2202
-1.5 | -0.12416 | 0.0053388 | 0.0036999 | -23.2558
-1 | -0.069475 | 0.0050849 | 0.0040646 | -13.663
-0.5 | -0.013979 | 0.0049131 | 0.004268 | -2.8453
0 | 0.041709 | 0.0048375 | 0.0043594 | 8.622
0.5 | 0.098033 | 0.0048164 | 0.0044757 | 20.3539
1 | 0.15355 | 0.0048083 | 0.0046414 | 31.9332
1.5 | 0.20899 | 0.0048 | 0.0048276 | 43.5399
2 | 0.26464 | 0.0048019 | 0.0049459 | 55.1112
2.5 | 0.31994 | 0.004841 | 0.005091 | 66.0909
3 | 0.37552 | 0.0049177 | 0.0052311 | 76.36
3.5 | 0.43117 | 0.0049566 | 0.0052913 | 86.9892
4 | 0.48471 | 0.0048482 | 0.0055639 | 99.9769
4.5 | 0.53559 | 0.0047278 | 0.0069212 | 113.2844
5 | 0.60474 | 0.0049665 | 0.0040506 | 121.7639
5.5 | 0.67237 | 0.0053356 | 0.001302 | 126.016
6 | 0.73628 | 0.0057346 | -0.0007288 | 128.3931
6.5 | 0.79688 | 0.0061255 | -0.0020951 | 130.0921
7 | 0.85445 | 0.0065027 | -0.0027491 | 131.3999
7.5 | 0.90959 | 0.0068815 | -0.002808 | 132.1789
8 | 0.96321 | 0.007265 | -0.0024529 | 132.5822
8.5 | 1.0156 | 0.0076589 | -0.0018889 | 132.6022
9 | 1.067 | 0.0080734 | -0.001219 | 132.1574
9.5 | 1.1177 | 0.0085174 | -0.00044271 | 131.2306
10 | 1.168 | 0.0089958 | 0.00040457 | 129.8403
10.5 | 1.2178 | 0.0095126 | 0.0012893 | 128.0175
11 | 1.267 | 0.010072 | 0.0021876 | 125.7976
11.5 | 1.3157 | 0.010677 | 0.0030878 | 123.2198
12 | 1.3637 | 0.011334 | 0.0039931 | 120.324
12.5 | 1.4112 | 0.012046 | 0.0049176 | 117.1453
13 | 1.4579 | 0.012821 | 0.0058735 | 113.7143
13.5 | 1.5038 | 0.013664 | 0.006859 | 110.0547
14 | 1.5487 | 0.014586 | 0.0078555 | 106.1756
14.5 | 1.5922 | 0.015597 | 0.0088724 | 102.0853
15 | 1.6341 | 0.016708 | 0.0099587 | 97.8029
15.5 | 1.6736 | 0.017926 | 0.011173 | 93.3635
16 | 1.7098 | 0.019255 | 0.012608 | 88.7956
16.5 | 1.7399 | 0.020749 | 0.014602 | 83.856
17 | 1.7572 | 0.022633 | 0.018037 | 77.6392
17.5 | 1.7647 | 0.025343 | 0.021169 | 69.6307
18 | 1.7688 | 0.029385 | 0.021438 | 60.196
18.5 | 1.7646 | 0.035005 | 0.019691 | 50.4094
19 | 1.749 | 0.042576 | 0.016444 | 41.0788
19.5 | 1.7208 | 0.052793 | 0.011545 | 32.5948
20 | 1.6778 | 0.066248 | 0.0050641 | 25.3253

## 130. Re 12M Mach 0.10 (1)
BIGFOIL.COM POLAR EXPORT
RAINER_TEST_2-mod
RAINER_TEST_2-mod |  |  |  | Cl Max: | 0.808 | at alpha= | 8.5 | deg
JavaFoil+Calcfoil stall+Eppler ext transition |  |  |  | L/D Max: | 107.709 | at alpha= | 7 | deg
Re: | 12000000 |  |  | Cd Min: | 0.00588 | at alpha= | 1 | deg
Mach: | 0.1 |  |  | Cl=0 at alpha= | -0.14407 | deg
|  |  |  | @ Cl=0.1, Cd= | 0.0061797
|  |  |  | @ Cl=0.4, Cd= | 0.0060526
|  |  |  | @ Cl=0.6, Cd= | 0.02241
alpha (deg) | Cl | Cd | Cm | Cl/Cd
-12.5 | -0.247 | 0.05229 | 0.008 | -4.729
-12 | -0.281 | 0.03513 | 0.009 | -7.99
-11.5 | -0.333 | 0.01432 | 0.01 | -23.25
-11 | -0.375 | 0.01075 | 0.01 | -34.935
-10.5 | -0.407 | 0.01065 | 0.01 | -38.227
-10 | -0.438 | 0.00998 | 0.01 | -43.915
-9.5 | -0.469 | 0.00955 | 0.01 | -49.067
-9 | -0.497 | 0.00919 | 0.01 | -54.125
-8.5 | -0.523 | 0.00887 | 0.01 | -58.98
-8 | -0.544 | 0.00857 | 0.01 | -63.519
-7.5 | -0.557 | 0.0083 | 0.01 | -67.106
-7 | -0.557 | 0.00806 | 0.01 | -69.08
-6.5 | -0.55 | 0.00784 | 0.01 | -70.106
-6 | -0.536 | 0.00759 | 0.01 | -70.549
-5.5 | -0.515 | 0.00739 | 0.01 | -69.671
-5 | -0.487 | 0.00719 | 0.01 | -67.81
-4.5 | -0.454 | 0.00707 | 0.01 | -64.15
-4 | -0.414 | 0.00695 | 0.01 | -59.554
-3.5 | -0.369 | 0.00685 | 0.01 | -53.881
-3 | -0.32 | 0.00678 | 0.01 | -47.302
-2.5 | -0.268 | 0.00664 | 0.01 | -40.412
-2 | -0.214 | 0.0066 | 0.01 | -32.381
-1.5 | -0.158 | 0.00649 | 0.01 | -24.255
-1 | -0.1 | 0.00649 | 0.01 | -15.424
-0.5 | -0.042 | 0.00646 | 0.01 | -6.478
0 | 0.017 | 0.0064 | 0.01 | 2.601
0.5 | 0.075 | 0.0064 | 0.009 | 11.759
1 | 0.134 | 0.00588 | 0.009 | 22.751
1.5 | 0.192 | 0.00592 | 0.009 | 32.479
2 | 0.251 | 0.00595 | 0.009 | 42.141
2.5 | 0.309 | 0.00603 | 0.009 | 51.229
3 | 0.367 | 0.00599 | 0.009 | 61.283
3.5 | 0.425 | 0.0061 | 0.009 | 69.653
4 | 0.483 | 0.00623 | 0.009 | 77.496
4.5 | 0.54 | 0.00624 | 0.008 | 86.599
5 | 0.595 | 0.00705 | 0.008 | 84.474
5.5 | 0.647 | 0.0068 | 0.008 | 95.247
6 | 0.694 | 0.00691 | 0.008 | 100.531
6.5 | 0.735 | 0.00726 | 0.008 | 101.264
7 | 0.768 | 0.00713 | 0.008 | 107.709
7.5 | 0.792 | 0.00739 | 0.007 | 107.112
8 | 0.806 | 0.00781 | 0.007 | 103.206
8.5 | 0.808 | 0.00823 | 0.007 | 98.255
9 | 0.801 | 0.00874 | 0.007 | 91.63
9.5 | 0.782 | 0.00926 | 0.007 | 84.479
10 | 0.754 | 0.00964 | 0.006 | 78.248
10.5 | 0.717 | 0.01021 | 0.006 | 70.259
11 | 0.674 | 0.01098 | 0.006 | 61.354
11.5 | 0.626 | 0.01205 | 0.006 | 51.92
12 | 0.576 | 0.01357 | 0.005 | 42.44
12.5 | 0.526 | 0.01582 | 0.005 | 33.233
13 | 0.477 | 0.01864 | 0.005 | 25.606
13.5 | 0.431 | 0.02241 | 0.004 | 19.24

## 131. Re 12M Mach 0.10 (2)
BIGFOIL.COM POLAR EXPORT
RAINER_TEST_2-mod
RAINER_TEST_2-mod |  |  |  | Cl Max: | 1.7067 | at alpha= | 18 | deg
XFOIL ncrit=9 |  |  |  | L/D Max: | 132.176 | at alpha= | 7 | deg
Re: | 12000000 |  |  | Cd Min: | 0.00478 | at alpha= | 1 | deg
Mach: | 0.1 |  |  | Cl=0 at alpha= | -0.29643 | deg
|  |  |  | @ Cl=0.1, Cd= | 0.0047881
|  |  |  | @ Cl=0.4, Cd= | 0.0048654
|  |  |  | @ Cl=0.6, Cd= | 0.0049587
alpha (deg) | Cl | Cd | Cm | Cl/Cd
-14 | -0.8969 | 0.116 | 0.0333 | -7.7319
-13.5 | -0.9994 | 0.08553 | 0.0144 | -11.6848
-13 | -1.139 | 0.04527 | -0.0157 | -25.1602
-12.5 | -1.1787 | 0.03819 | -0.0134 | -30.8641
-12 | -1.1872 | 0.03029 | -0.0116 | -39.1945
-11.5 | -1.1698 | 0.02457 | -0.0096 | -47.6109
-11 | -1.1404 | 0.02001 | -0.0075 | -56.9915
-10.5 | -1.1035 | 0.01633 | -0.0056 | -67.575
-10 | -1.0641 | 0.01331 | -0.0033 | -79.9474
-9.5 | -1.0222 | 0.01066 | -0.001 | -95.8912
-9 | -0.9727 | 0.00911 | 0.0004 | -106.7728
-8.5 | -0.9175 | 0.00882 | 0.0009 | -104.0249
-8 | -0.8622 | 0.0085 | 0.0013 | -101.4353
-7.5 | -0.8065 | 0.00825 | 0.0017 | -97.7576
-7 | -0.7508 | 0.00801 | 0.0021 | -93.7328
-6.5 | -0.6947 | 0.00783 | 0.0024 | -88.7229
-6 | -0.6387 | 0.00761 | 0.0027 | -83.929
-5.5 | -0.5826 | 0.00738 | 0.003 | -78.9431
-5 | -0.5266 | 0.00714 | 0.0033 | -73.7535
-4.5 | -0.4722 | 0.00643 | 0.0039 | -73.437
-4 | -0.4164 | 0.00607 | 0.0043 | -68.5997
-3.5 | -0.3603 | 0.00583 | 0.0046 | -61.801
-3 | -0.3039 | 0.00565 | 0.0049 | -53.7876
-2.5 | -0.2474 | 0.00554 | 0.0051 | -44.657
-2 | -0.1908 | 0.00547 | 0.0052 | -34.8812
-1.5 | -0.1344 | 0.00536 | 0.0054 | -25.0746
-1 | -0.0786 | 0.00514 | 0.0056 | -15.2918
-0.5 | -0.0228 | 0.00495 | 0.0058 | -4.6061
0 | 0.0332 | 0.00486 | 0.0059 | 6.8313
0.5 | 0.0895 | 0.00479 | 0.006 | 18.6848
1 | 0.1459 | 0.00478 | 0.0061 | 30.523
1.5 | 0.2022 | 0.00479 | 0.0062 | 42.2129
2 | 0.2585 | 0.00482 | 0.0063 | 53.6307
2.5 | 0.3143 | 0.00481 | 0.0064 | 65.343
3 | 0.3699 | 0.00486 | 0.0065 | 76.1111
3.5 | 0.4253 | 0.00487 | 0.0067 | 87.3306
4 | 0.4797 | 0.00493 | 0.0071 | 97.3022
4.5 | 0.5327 | 0.00487 | 0.0078 | 109.384
5 | 0.5829 | 0.00488 | 0.0092 | 119.4467
5.5 | 0.659 | 0.00523 | 0.0046 | 126.0038
6.5 | 0.7943 | 0.00604 | -0.0008 | 131.5066
7 | 0.8565 | 0.00648 | -0.0022 | 132.1759
7.5 | 0.9095 | 0.00693 | -0.0016 | 131.241
8 | 0.9626 | 0.00735 | -0.001 | 130.966
8.5 | 1.0153 | 0.00781 | -0.0004 | 130
9.5 | 1.1197 | 0.00873 | 0.001 | 128.2589
10 | 1.171 | 0.00918 | 0.0018 | 127.5599
10.5 | 1.222 | 0.0097 | 0.0026 | 125.9794
11 | 1.2724 | 0.01036 | 0.0034 | 122.8185
11.5 | 1.3222 | 0.01114 | 0.0043 | 118.6894
12 | 1.371 | 0.01201 | 0.0052 | 114.1549
12.5 | 1.4188 | 0.01298 | 0.0062 | 109.3066
13 | 1.4641 | 0.0142 | 0.0074 | 103.1056
13.5 | 1.5056 | 0.0158 | 0.0089 | 95.2911
14 | 1.5499 | 0.01685 | 0.0101 | 91.9822
14.5 | 1.5901 | 0.01824 | 0.0116 | 87.1765
15 | 1.6291 | 0.01957 | 0.0132 | 83.2448
15.5 | 1.6613 | 0.02133 | 0.0152 | 77.8856
16 | 1.6763 | 0.02365 | 0.0189 | 70.8795
16.5 | 1.6899 | 0.02617 | 0.0208 | 64.5739
17 | 1.7017 | 0.02961 | 0.0212 | 57.4704
17.5 | 1.6892 | 0.03646 | 0.0193 | 46.3302
18 | 1.7067 | 0.0403 | 0.018 | 42.3499
18.5 | 1.6866 | 0.04957 | 0.0133 | 34.0246
19 | 1.6048 | 0.06907 | 0.0023 | 23.2344
19.5 | 1.45 | 0.10261 | -0.0164 | 14.1312
20 | 1.4202 | 0.11535 | -0.0228 | 12.3121

## 132. Re 12M Mach 0.25 (1)
BIGFOIL.COM POLAR EXPORT
RAINER_TEST_2-mod
RAINER_TEST_2-mod |  |  |  | Cl Max: | 0.786 | at alpha= | 7.5 | deg
JavaFoil+Calcfoil stall+Eppler ext transition |  |  |  | L/D Max: | 103.968 | at alpha= | 7 | deg
Re: | 12000000 |  |  | Cd Min: | 0.0059 | at alpha= | 1 | deg
Mach: | 0.25 |  |  | Cl=0 at alpha= | -0.14167 | deg
|  |  |  | @ Cl=0.1, Cd= | 0.02252
|  |  |  | @ Cl=0.4, Cd= | 0.02252
|  |  |  | @ Cl=0.6, Cd= | 0.02252
alpha (deg) | Cl | Cd | Cm | Cl/Cd
-11 | -0.064 | 0.05104 | 0.008 | -1.255
-10.5 | -0.066 | 0.02408 | 0.009 | -2.74
-10 | -0.069 | 0.01114 | 0.011 | -6.198
-9.5 | -0.146 | 0.01025 | 0.011 | -14.285
-9 | -0.244 | 0.00969 | 0.011 | -25.223
-8.5 | -0.321 | 0.00929 | 0.011 | -34.573
-8 | -0.387 | 0.0089 | 0.011 | -43.537
-7.5 | -0.44 | 0.00856 | 0.011 | -51.358
-7 | -0.47 | 0.00831 | 0.011 | -56.559
-6.5 | -0.489 | 0.00803 | 0.011 | -60.856
-6 | -0.496 | 0.00778 | 0.011 | -63.782
-5.5 | -0.492 | 0.00757 | 0.011 | -64.98
-5 | -0.476 | 0.00732 | 0.01 | -65.055
-4.5 | -0.451 | 0.00719 | 0.01 | -62.656
-4 | -0.416 | 0.00705 | 0.01 | -59.023
-3.5 | -0.374 | 0.00692 | 0.01 | -54.069
-3 | -0.327 | 0.00684 | 0.01 | -47.744
-2.5 | -0.275 | 0.00669 | 0.01 | -41.03
-2 | -0.219 | 0.00664 | 0.01 | -33.036
-1.5 | -0.162 | 0.00653 | 0.01 | -24.757
-1 | -0.103 | 0.00652 | 0.01 | -15.77
-0.5 | -0.043 | 0.00649 | 0.01 | -6.625
0 | 0.017 | 0.00645 | 0.01 | 2.655
0.5 | 0.077 | 0.00648 | 0.01 | 11.926
1 | 0.137 | 0.0059 | 0.01 | 23.285
1.5 | 0.198 | 0.00597 | 0.009 | 33.108
2 | 0.258 | 0.00599 | 0.009 | 42.992
2.5 | 0.317 | 0.00608 | 0.009 | 52.259
3 | 0.377 | 0.00603 | 0.009 | 62.522
3.5 | 0.437 | 0.00616 | 0.009 | 70.93
4 | 0.496 | 0.0063 | 0.009 | 78.793
4.5 | 0.555 | 0.00697 | 0.009 | 79.556
5 | 0.611 | 0.00716 | 0.008 | 85.357
5.5 | 0.663 | 0.00693 | 0.008 | 95.726
6 | 0.709 | 0.0071 | 0.008 | 99.868
6.5 | 0.747 | 0.00741 | 0.008 | 100.808
7 | 0.773 | 0.00744 | 0.008 | 103.968
7.5 | 0.786 | 0.00772 | 0.008 | 101.792
8 | 0.783 | 0.00819 | 0.007 | 95.553
8.5 | 0.761 | 0.00868 | 0.007 | 87.657
9 | 0.721 | 0.00934 | 0.007 | 77.173
9.5 | 0.661 | 0.00927 | 0.007 | 71.331
10 | 0.585 | 0.0104 | 0.007 | 56.234
10.5 | 0.495 | 0.01134 | 0.006 | 43.619
11 | 0.395 | 0.01278 | 0.006 | 30.885
11.5 | 0.286 | 0.01496 | 0.006 | 19.123
12 | 0.144 | 0.01807 | 0.005 | 7.969
12.5 | 0.083 | 0.02252 | 0.005 | 3.671

## 133. Re 12M Mach 0.25 (2)
BIGFOIL.COM POLAR EXPORT
RAINER_TEST_2-mod
RAINER_TEST_2-mod |  |  |  | Cl Max: | 1.5163 | at alpha= | 14 | deg
XFOIL ncrit=9 |  |  |  | L/D Max: | 132.288 | at alpha= | 6.5 | deg
Re: | 12000000 |  |  | Cd Min: | 0.0048 | at alpha= | 1 | deg
Mach: | 0.25 |  |  | Cl=0 at alpha= | -0.30311 | deg
|  |  |  | @ Cl=0.1, Cd= | 0.0048088
|  |  |  | @ Cl=0.4, Cd= | 0.004896
|  |  |  | @ Cl=0.6, Cd= | 0.00492
alpha (deg) | Cl | Cd | Cm | Cl/Cd
-11 | -0.8498 | 0.07807 | 0.0102 | -10.8851
-10.5 | -0.8787 | 0.06545 | 0.0015 | -13.4255
-10 | -0.8832 | 0.05882 | -0.0039 | -15.0153
-9.5 | -0.8972 | 0.04448 | -0.0104 | -20.1709
-9 | -0.9889 | 0.01719 | -0.0088 | -57.5276
-8.5 | -0.9523 | 0.01186 | -0.0056 | -80.2951
-8 | -0.8993 | 0.00992 | -0.0035 | -90.6552
-7.5 | -0.8414 | 0.00908 | -0.0021 | -92.6652
-7 | -0.7824 | 0.00857 | -0.001 | -91.2952
-6.5 | -0.7231 | 0.0082 | -0.0001 | -88.1829
-6 | -0.6639 | 0.00789 | 0.0006 | -84.1445
-5.5 | -0.6048 | 0.0076 | 0.0013 | -79.5789
-5 | -0.5458 | 0.00732 | 0.0019 | -74.5628
-4.5 | -0.4878 | 0.00685 | 0.0026 | -71.2117
-4 | -0.4305 | 0.00623 | 0.0035 | -69.1011
-3.5 | -0.3722 | 0.00592 | 0.004 | -62.8716
-3 | -0.3136 | 0.00571 | 0.0044 | -54.9212
-2.5 | -0.255 | 0.00557 | 0.0048 | -45.781
-2 | -0.1963 | 0.0055 | 0.005 | -35.6909
-1.5 | -0.138 | 0.00539 | 0.0052 | -25.603
-1 | -0.0804 | 0.00516 | 0.0055 | -15.5814
-0.5 | -0.0228 | 0.00497 | 0.0058 | -4.5875
0 | 0.0351 | 0.00487 | 0.0059 | 7.2074
0.5 | 0.0932 | 0.00481 | 0.0061 | 19.3763
1 | 0.1514 | 0.0048 | 0.0062 | 31.5417
1.5 | 0.2096 | 0.00482 | 0.0063 | 43.4855
2 | 0.2676 | 0.00484 | 0.0064 | 55.2893
2.5 | 0.3253 | 0.00483 | 0.0066 | 67.3499
3 | 0.3828 | 0.00489 | 0.0068 | 78.2822
3.5 | 0.44 | 0.00491 | 0.0071 | 89.613
4 | 0.4964 | 0.00496 | 0.0075 | 100.0806
4.5 | 0.5509 | 0.00492 | 0.0084 | 111.9715
5 | 0.6028 | 0.00492 | 0.0101 | 122.5203
5.5 | 0.6829 | 0.00537 | 0.0053 | 127.1695
6 | 0.7537 | 0.00579 | 0.0028 | 130.1727
6.5 | 0.8268 | 0.00625 | -0.0002 | 132.288
7 | 0.8898 | 0.00676 | -0.0009 | 131.6272
7.5 | 0.9458 | 0.00722 | 0.0001 | 130.9972
8 | 1.0019 | 0.0077 | 0.0011 | 130.1169
8.5 | 1.0578 | 0.00824 | 0.0021 | 128.3738
9 | 1.1137 | 0.00874 | 0.0033 | 127.4256
9.5 | 1.169 | 0.00929 | 0.0046 | 125.8342
10 | 1.2233 | 0.00995 | 0.0061 | 122.9447
10.5 | 1.2771 | 0.01076 | 0.0077 | 118.6896
11 | 1.3301 | 0.01176 | 0.0094 | 113.1037
11.5 | 1.3816 | 0.01298 | 0.0113 | 106.4407
12 | 1.4299 | 0.01459 | 0.0134 | 98.0055
12.5 | 1.4714 | 0.01686 | 0.0161 | 87.2716
13 | 1.4948 | 0.02067 | 0.0196 | 72.3174
13.5 | 1.5113 | 0.02427 | 0.0232 | 62.2703
14 | 1.5163 | 0.02756 | 0.0263 | 55.0181
14.5 | 1.4876 | 0.0364 | 0.0231 | 40.8681
15 | 1.474 | 0.04558 | 0.0177 | 32.3387
15.5 | 1.4061 | 0.06412 | 0.0052 | 21.9292
16 | 1.3223 | 0.08554 | -0.0076 | 15.4583
16.5 | 1.2594 | 0.10395 | -0.0175 | 12.1154
17 | 1.2016 | 0.12224 | -0.0273 | 9.8298
17.5 | 1.1452 | 0.14145 | -0.0378 | 8.0961
18 | 1.1269 | 0.15375 | -0.0442 | 7.3294
18.5 | 1.0754 | 0.17455 | -0.0562 | 6.161
19 | 1.0466 | 0.19191 | -0.0663 | 5.4536

## 134. Re 12M Mach 0.50 (1)
BIGFOIL.COM POLAR EXPORT
RAINER_TEST_2-mod
RAINER_TEST_2-mod |  |  |  | Cl Max: | 1.079 | at alpha= | 20 | deg
JavaFoil+Calcfoil stall+Eppler ext transition |  |  |  | L/D Max: | 95.254 | at alpha= | 5.5 | deg
Re: | 12000000 |  |  | Cd Min: | 0.00611 | at alpha= | 1 | deg
Mach: | 0.5 |  |  | Cl=0 at alpha= | -0.14179 | deg
|  |  |  | @ Cl=0.1, Cd= | 0.0064912
|  |  |  | @ Cl=0.4, Cd= | 0.0063477
|  |  |  | @ Cl=0.6, Cd= | 0.0074806
alpha (deg) | Cl | Cd | Cm | Cl/Cd
-20 | -1.06 | 0.16615 | 0.006 | -6.379
-19.5 | -1.038 | 0.14702 | 0.006 | -7.064
-19 | -1.019 | 0.12936 | 0.007 | -7.879
-18.5 | -0.986 | 0.13415 | 0.007 | -7.351
-18 | -0.972 | 0.11254 | 0.007 | -8.636
-17.5 | -0.932 | 0.12312 | 0.006 | -7.566
-17 | -0.924 | 0.09816 | 0.008 | -9.411
-16.5 | -0.887 | 0.10521 | 0.007 | -8.427
-16 | -0.87 | 0.09062 | 0.008 | -9.599
-15.5 | -0.867 | 0.06707 | 0.009 | -12.933
-15 | -0.815 | 0.08508 | 0.008 | -9.576
-14.5 | -0.815 | 0.06002 | 0.009 | -13.583
-14 | -0.765 | 0.07495 | 0.008 | -10.201
-13.5 | -0.768 | 0.0499 | 0.009 | -15.388
-13 | -0.71 | 0.06876 | 0.008 | -10.321
-12.5 | -0.683 | 0.06581 | 0.008 | -10.376
-12 | -0.678 | 0.04709 | 0.009 | -14.392
-11.5 | -0.639 | 0.05196 | 0.009 | -12.293
-11 | -0.662 | 0.02328 | 0.011 | -28.45
-10.5 | -0.611 | 0.03105 | 0.01 | -19.688
-10 | -0.567 | 0.03756 | 0.009 | -15.097
-9.5 | -0.622 | 0.01103 | 0.012 | -56.439
-9 | -0.558 | 0.01532 | 0.011 | -36.441
-8.5 | -0.557 | 0.01056 | 0.012 | -52.697
-8 | -0.524 | 0.01008 | 0.012 | -51.942
-7.5 | -0.49 | 0.00968 | 0.012 | -50.688
-7 | -0.457 | 0.00938 | 0.012 | -48.755
-6.5 | -0.424 | 0.00896 | 0.012 | -47.32
-6 | -0.391 | 0.00867 | 0.012 | -45.12
-5.5 | -0.358 | 0.00841 | 0.012 | -42.545
-5 | -0.324 | 0.0079 | 0.012 | -41.058
-4.5 | -0.291 | 0.00779 | 0.012 | -37.367
-4 | -0.258 | 0.00752 | 0.012 | -34.269
-3.5 | -0.289 | 0.00731 | 0.012 | -39.574
-3 | -0.333 | 0.00716 | 0.011 | -46.529
-2.5 | -0.296 | 0.00697 | 0.011 | -42.378
-2 | -0.241 | 0.00687 | 0.011 | -35.091
-1.5 | -0.18 | 0.00679 | 0.011 | -26.442
-1 | -0.115 | 0.00666 | 0.011 | -17.202
-0.5 | -0.048 | 0.00664 | 0.011 | -7.232
0 | 0.019 | 0.0066 | 0.011 | 2.901
0.5 | 0.086 | 0.00659 | 0.011 | 13.117
1 | 0.154 | 0.00611 | 0.011 | 25.161
1.5 | 0.221 | 0.00613 | 0.011 | 36.017
2 | 0.288 | 0.00614 | 0.01 | 46.837
2.5 | 0.355 | 0.0063 | 0.01 | 56.278
3 | 0.421 | 0.00637 | 0.01 | 66.173
3.5 | 0.488 | 0.00645 | 0.01 | 75.647
4 | 0.553 | 0.00743 | 0.01 | 74.518
4.5 | 0.618 | 0.0075 | 0.01 | 82.389
5 | 0.678 | 0.00773 | 0.009 | 87.737
5.5 | 0.728 | 0.00764 | 0.009 | 95.254
6 | 0.752 | 0.00815 | 0.009 | 92.281
6.5 | 0.7 | 0.00824 | 0.009 | 84.98
7 | 0.476 | 0.009 | 0.009 | 52.856
7.5 | 0.507 | 0.00888 | 0.008 | 57.085
8 | 0.534 | 0.01083 | 0.008 | 49.328
8.5 | 0.556 | 0.01318 | 0.008 | 42.188
9 | 0.581 | 0.01519 | 0.007 | 38.236
9.5 | 0.604 | 0.01813 | 0.007 | 33.285
10 | 0.631 | 0.01964 | 0.007 | 32.144
10.5 | 0.643 | 0.02744 | 0.006 | 23.413
11 | 0.684 | 0.02375 | 0.006 | 28.811
11.5 | 0.704 | 0.02871 | 0.006 | 24.523
12 | 0.721 | 0.03563 | 0.005 | 20.224
12.5 | 0.754 | 0.03515 | 0.005 | 21.44
13 | 0.783 | 0.03655 | 0.005 | 21.409
13.5 | 0.758 | 0.07089 | 0.004 | 10.693
14 | 0.803 | 0.06104 | 0.004 | 13.161
14.5 | 0.852 | 0.05041 | 0.004 | 16.891
15 | 0.814 | 0.10122 | 0.003 | 8.046
15.5 | 0.874 | 0.07701 | 0.003 | 11.355
16 | 0.921 | 0.06604 | 0.003 | 13.952
16.5 | 0.905 | 0.10543 | 0.003 | 8.582
17 | 0.941 | 0.10073 | 0.002 | 9.345
17.5 | 0.947 | 0.12907 | 0.002 | 7.336
18 | 0.978 | 0.12801 | 0.002 | 7.642
18.5 | 0.996 | 0.15059 | 0.002 | 6.611
19 | 1.029 | 0.14275 | 0.001 | 7.206
19.5 | 1.047 | 0.16747 | 0.001 | 6.255
20 | 1.079 | 0.15879 | 0.001 | 6.796

## 135. Re 12M Mach 0.50 (2)
BIGFOIL.COM POLAR EXPORT
RAINER_TEST_2-mod
RAINER_TEST_2-mod |  |  |  | Cl Max: | 1.1205 | at alpha= | 7.5 | deg
XFOIL ncrit=9 |  |  |  | L/D Max: | 136.006 | at alpha= | 6 | deg
Re: | 12000000 |  |  | Cd Min: | 0.00489 | at alpha= | 0.5 | deg
Mach: | 0.5 |  |  | Cl=0 at alpha= | -99 | deg
|  |  |  | @ Cl=0.1, Cd= | 0.0048931
|  |  |  | @ Cl=0.4, Cd= | 0.00501
|  |  |  | @ Cl=0.6, Cd= | 0.00516
alpha (deg) | Cl | Cd | Cm | Cl/Cd
0 | 0.0439 | 0.00491 | 0.0059 | 8.9409
0.5 | 0.1102 | 0.00489 | 0.0062 | 22.5358
1 | 0.1766 | 0.0049 | 0.0064 | 36.0408
1.5 | 0.243 | 0.00492 | 0.0067 | 49.3902
2 | 0.3092 | 0.00496 | 0.007 | 62.3387
2.5 | 0.3753 | 0.00498 | 0.0074 | 75.3614
3 | 0.4412 | 0.00506 | 0.008 | 87.1937
3.5 | 0.5072 | 0.0051 | 0.0088 | 99.451
4 | 0.5722 | 0.00516 | 0.0099 | 110.8915
4.5 | 0.6348 | 0.00516 | 0.0119 | 123.0233
5 | 0.7262 | 0.00541 | 0.0082 | 134.2329
5.5 | 0.8023 | 0.00594 | 0.0082 | 135.0673
6 | 0.8922 | 0.00656 | 0.0059 | 136.0061
6.5 | 0.9805 | 0.00726 | 0.0047 | 135.0551
7 | 1.051 | 0.00791 | 0.0079 | 132.8698
7.5 | 1.1205 | 0.00927 | 0.0121 | 120.8738

## 136. Re 14M Mach 0.00 (1)
BIGFOIL.COM POLAR EXPORT
RAINER_TEST_2-mod
RAINER_TEST_2-mod |  |  |  | Cl Max: | 0.814 | at alpha= | 8.5 | deg
JavaFoil+Calcfoil stall+Eppler ext transition |  |  |  | L/D Max: | 107.534 | at alpha= | 8 | deg
Re: | 14000000 |  |  | Cd Min: | 0.00585 | at alpha= | 1 | deg
Mach: | 0 |  |  | Cl=0 at alpha= | -0.14407 | deg
|  |  |  | @ Cl=0.1, Cd= | 0.0061174
|  |  |  | @ Cl=0.4, Cd= | 0.0060762
|  |  |  | @ Cl=0.6, Cd= | 0.01968
alpha (deg) | Cl | Cd | Cm | Cl/Cd
-12.5 | -0.299 | 0.03806 | 0.008 | -7.869
-12 | -0.343 | 0.01833 | 0.009 | -18.718
-11.5 | -0.39 | 0.01144 | 0.01 | -34.116
-11 | -0.419 | 0.01082 | 0.01 | -38.705
-10.5 | -0.446 | 0.01013 | 0.01 | -44.061
-10 | -0.474 | 0.00967 | 0.01 | -48.951
-9.5 | -0.5 | 0.00927 | 0.01 | -53.929
-9 | -0.524 | 0.00896 | 0.01 | -58.471
-8.5 | -0.545 | 0.00863 | 0.01 | -63.169
-8 | -0.561 | 0.00836 | 0.01 | -67.163
-7.5 | -0.57 | 0.0081 | 0.01 | -70.4
-7 | -0.566 | 0.00787 | 0.01 | -71.943
-6.5 | -0.556 | 0.00763 | 0.01 | -72.913
-6 | -0.54 | 0.00745 | 0.01 | -72.532
-5.5 | -0.517 | 0.00724 | 0.01 | -71.475
-5 | -0.488 | 0.00711 | 0.01 | -68.712
-4.5 | -0.453 | 0.00697 | 0.01 | -65.039
-4 | -0.413 | 0.00687 | 0.01 | -60.137
-3.5 | -0.368 | 0.00677 | 0.01 | -54.35
-3 | -0.319 | 0.00663 | 0.01 | -48.13
-2.5 | -0.267 | 0.00653 | 0.01 | -40.931
-2 | -0.213 | 0.00646 | 0.01 | -32.97
-1.5 | -0.157 | 0.00643 | 0.01 | -24.381
-1 | -0.1 | 0.00636 | 0.01 | -15.649
-0.5 | -0.042 | 0.00633 | 0.01 | -6.58
0 | 0.017 | 0.00631 | 0.009 | 2.628
0.5 | 0.075 | 0.00632 | 0.009 | 11.853
1 | 0.133 | 0.00585 | 0.009 | 22.758
1.5 | 0.191 | 0.00588 | 0.009 | 32.504
2 | 0.249 | 0.00589 | 0.009 | 42.329
2.5 | 0.307 | 0.00599 | 0.009 | 51.316
3 | 0.365 | 0.00604 | 0.009 | 60.53
3.5 | 0.423 | 0.0061 | 0.009 | 69.361
4 | 0.481 | 0.00617 | 0.008 | 77.899
4.5 | 0.537 | 0.00637 | 0.008 | 84.393
5 | 0.593 | 0.00696 | 0.008 | 85.103
5.5 | 0.644 | 0.00714 | 0.008 | 90.309
6 | 0.691 | 0.00725 | 0.008 | 95.421
6.5 | 0.733 | 0.00702 | 0.008 | 104.297
7 | 0.766 | 0.00737 | 0.008 | 103.941
7.5 | 0.792 | 0.00761 | 0.007 | 104.011
8 | 0.808 | 0.00751 | 0.007 | 107.534
8.5 | 0.814 | 0.00792 | 0.007 | 102.77
9 | 0.809 | 0.00839 | 0.007 | 96.5
9.5 | 0.796 | 0.00889 | 0.007 | 89.553
10 | 0.773 | 0.00919 | 0.006 | 84.146
10.5 | 0.743 | 0.00901 | 0.006 | 82.408
11 | 0.706 | 0.01043 | 0.006 | 67.702
11.5 | 0.664 | 0.0113 | 0.006 | 58.776
12 | 0.619 | 0.01253 | 0.005 | 49.414
12.5 | 0.573 | 0.01431 | 0.005 | 40.065
13 | 0.529 | 0.01665 | 0.005 | 31.747
13.5 | 0.486 | 0.01968 | 0.004 | 24.679

## 137. Re 14M Mach 0.00 (2)
BIGFOIL.COM POLAR EXPORT
RAINER_TEST_2-mod
RAINER_TEST_2-mod |  |  |  | Cl Max: | 1.7886 | at alpha= | 18.5 | deg
XFOIL ncrit=9 |  |  |  | L/D Max: | 134.801 | at alpha= | 7 | deg
Re: | 14000000 |  |  | Cd Min: | 0.00475 | at alpha= | 0.5 | deg
Mach: | 0 |  |  | Cl=0 at alpha= | -0.29354 | deg
|  |  |  | @ Cl=0.1, Cd= | 0.00475
|  |  |  | @ Cl=0.4, Cd= | 0.0048915
|  |  |  | @ Cl=0.6, Cd= | 0.0050769
alpha (deg) | Cl | Cd | Cm | Cl/Cd
-12 | -1.246 | 0.01798 | -0.006 | -69.2992
-11.5 | -1.2094 | 0.01464 | -0.004 | -82.6093
-9.5 | -1.0203 | 0.00897 | 0.0012 | -113.7458
-9 | -0.9663 | 0.00863 | 0.0017 | -111.9699
-8.5 | -0.9118 | 0.00834 | 0.002 | -109.3285
-8 | -0.8572 | 0.00805 | 0.0023 | -106.4845
-7.5 | -0.8022 | 0.0078 | 0.0026 | -102.8462
-7 | -0.747 | 0.00758 | 0.0029 | -98.5488
-6.5 | -0.6915 | 0.0074 | 0.0031 | -93.4459
-6 | -0.636 | 0.00719 | 0.0033 | -88.4562
-5.5 | -0.5804 | 0.00699 | 0.0036 | -83.0329
-4.5 | -0.4696 | 0.00643 | 0.0041 | -73.0327
-4 | -0.4145 | 0.00602 | 0.0045 | -68.8538
-3.5 | -0.3588 | 0.00575 | 0.0048 | -62.4
-3 | -0.3028 | 0.00558 | 0.005 | -54.2652
-2.5 | -0.2468 | 0.00546 | 0.0052 | -45.2015
-2 | -0.1904 | 0.00539 | 0.0053 | -35.3247
-1.5 | -0.1343 | 0.0053 | 0.0055 | -25.3396
-1 | -0.0787 | 0.00511 | 0.0057 | -15.4012
0 | 0.0327 | 0.00483 | 0.006 | 6.7702
0.5 | 0.0886 | 0.00475 | 0.0061 | 18.6526
1 | 0.1448 | 0.00475 | 0.0061 | 30.4842
1.5 | 0.2009 | 0.00477 | 0.0062 | 42.1174
2 | 0.2569 | 0.00481 | 0.0062 | 53.4096
2.5 | 0.3126 | 0.00484 | 0.0063 | 64.5868
3 | 0.3682 | 0.00488 | 0.0064 | 75.4508
3.5 | 0.4235 | 0.0049 | 0.0066 | 86.4286
4 | 0.4782 | 0.00498 | 0.0068 | 96.0241
4.5 | 0.5323 | 0.00503 | 0.0071 | 105.825
5 | 0.5849 | 0.00508 | 0.0077 | 115.1378
5.5 | 0.6339 | 0.00507 | 0.0093 | 125.0296
6.5 | 0.7758 | 0.00584 | 0.0021 | 132.8425
7 | 0.8452 | 0.00627 | -0.0012 | 134.8006
7.5 | 0.9043 | 0.00671 | -0.0021 | 134.769
8 | 0.9569 | 0.00711 | -0.0016 | 134.5851
8.5 | 1.0094 | 0.00755 | -0.0011 | 133.6954
9.5 | 1.1133 | 0.00837 | 0 | 133.0108
10 | 1.1642 | 0.0088 | 0.0007 | 132.2955
10.5 | 1.2144 | 0.00927 | 0.0015 | 131.0032
11 | 1.2641 | 0.00988 | 0.0022 | 127.9453
11.5 | 1.3131 | 0.01065 | 0.003 | 123.2958
12 | 1.3616 | 0.01146 | 0.0038 | 118.8133
12.5 | 1.4093 | 0.01235 | 0.0046 | 114.1134
13 | 1.4562 | 0.01324 | 0.0054 | 109.9849
13.5 | 1.5022 | 0.01418 | 0.0062 | 105.9379
14 | 1.5478 | 0.01504 | 0.0071 | 102.9122
14.5 | 1.591 | 0.01611 | 0.0081 | 98.7585
15 | 1.6332 | 0.01716 | 0.0092 | 95.1748
15.5 | 1.672 | 0.01844 | 0.0106 | 90.6725
16 | 1.7072 | 0.01987 | 0.0122 | 85.9185
16.5 | 1.7401 | 0.02129 | 0.0139 | 81.7332
17 | 1.7595 | 0.02293 | 0.0172 | 76.7335
17.5 | 1.7683 | 0.02572 | 0.0193 | 68.7519
18.5 | 1.7886 | 0.03307 | 0.0191 | 54.0853
19 | 1.7809 | 0.03959 | 0.0169 | 44.9836
19.5 | 1.7578 | 0.04884 | 0.0127 | 35.991
20 | 1.7358 | 0.05855 | 0.0079 | 29.6465

## 138. Re 14M Mach 0.00 (3)
BIGFOIL.COM POLAR EXPORT
RAINER_TEST_2-mod
RAINER_TEST_2-mod |  |  |  | Cl Max: | 1.7885 | at alpha= | 18 | deg
NF |  |  |  | L/D Max: | 136.069 | at alpha= | 8.5 | deg
Re: | 14000000 |  |  | Cd Min: | 0.0047805 | at alpha= | 0.5 | deg
Mach: | 0 |  |  | Cl=0 at alpha= | -0.37227 | deg
|  |  |  | @ Cl=0.1, Cd= | 0.0047806
|  |  |  | @ Cl=0.4, Cd= | 0.0049499
|  |  |  | @ Cl=0.6, Cd= | 0.0049607
alpha (deg) | Cl | Cd | Cm | Cl/Cd
-20 | -0.87244 | 0.28572 | 0.11076 | -3.0534
-19.5 | -1.0277 | 0.2002 | 0.06596 | -5.1332
-19 | -1.4679 | 0.080429 | 0.010227 | -18.2511
-18.5 | -1.6601 | 0.04424 | -0.016849 | -37.5256
-18 | -1.6837 | 0.034825 | -0.023262 | -48.347
-17.5 | -1.6902 | 0.030443 | -0.020909 | -55.5218
-17 | -1.6806 | 0.027338 | -0.017794 | -61.4756
-16.5 | -1.6597 | 0.024741 | -0.01522 | -67.0819
-16 | -1.6296 | 0.022571 | -0.01327 | -72.196
-15.5 | -1.5926 | 0.020723 | -0.011767 | -76.8525
-15 | -1.5513 | 0.019107 | -0.01051 | -81.1897
-14.5 | -1.5071 | 0.017663 | -0.0093881 | -85.3228
-14 | -1.4611 | 0.01636 | -0.008354 | -89.3098
-13.5 | -1.4138 | 0.015176 | -0.0073817 | -93.1589
-13 | -1.3654 | 0.0141 | -0.0064415 | -96.8349
-12.5 | -1.3161 | 0.013125 | -0.0055228 | -100.2698
-12 | -1.2661 | 0.012249 | -0.004648 | -103.3662
-11.5 | -1.2157 | 0.011472 | -0.0037955 | -105.973
-11 | -1.1652 | 0.010798 | -0.002844 | -107.9106
-10.5 | -1.1148 | 0.010214 | -0.0017526 | -109.1413
-10 | -1.0632 | 0.0096771 | -0.00083395 | -109.8715
-9.5 | -1.0102 | 0.0091644 | -0.00027444 | -110.2318
-9 | -0.95636 | 0.0086785 | 9.0442e-05 | -110.199
-8.5 | -0.90229 | 0.0082241 | 0.00043045 | -109.712
-8 | -0.84806 | 0.0078076 | 0.00079516 | -108.6202
-7.5 | -0.79365 | 0.007429 | 0.0011617 | -106.8314
-7 | -0.73903 | 0.0070868 | 0.001504 | -104.2821
-6.5 | -0.68401 | 0.0067793 | 0.0018655 | -100.8968
-6 | -0.6287 | 0.0065045 | 0.0022188 | -96.6555
-5.5 | -0.57315 | 0.0062623 | 0.0025286 | -91.5244
-5 | -0.51731 | 0.00605 | 0.0028019 | -85.5063
-4.5 | -0.46127 | 0.0058643 | 0.0030394 | -78.6562
-4 | -0.40503 | 0.0057132 | 0.0032207 | -70.8931
-3.5 | -0.34871 | 0.0056011 | 0.0033376 | -62.2569
-3 | -0.29254 | 0.0055071 | 0.0034405 | -53.1207
-2.5 | -0.23655 | 0.0054194 | 0.0035687 | -43.6478
-2 | -0.18061 | 0.0053467 | 0.0036827 | -33.7799
-1.5 | -0.12462 | 0.0052822 | 0.0037486 | -23.5928
-1 | -0.069933 | 0.0050726 | 0.0040816 | -13.7863
-0.5 | -0.014288 | 0.0048842 | 0.0043829 | -2.9253
0 | 0.041643 | 0.0048013 | 0.0044405 | 8.6733
0.5 | 0.097612 | 0.0047805 | 0.0045446 | 20.4189
1 | 0.15362 | 0.0047842 | 0.0046752 | 32.1103
1.5 | 0.20948 | 0.0047859 | 0.0048097 | 43.7705
2 | 0.26474 | 0.0047897 | 0.0049689 | 55.2734
2.5 | 0.32004 | 0.0048245 | 0.0051017 | 66.3359
3 | 0.37583 | 0.0049082 | 0.005192 | 76.5724
3.5 | 0.43161 | 0.0050043 | 0.0052919 | 86.2466
4 | 0.48698 | 0.0050386 | 0.0053081 | 96.6505
4.5 | 0.53905 | 0.0049325 | 0.0059705 | 109.2861
5 | 0.59367 | 0.0049338 | 0.0064785 | 120.3267
5.5 | 0.6628 | 0.0052275 | 0.0034684 | 126.7913
6 | 0.72883 | 0.0056024 | 0.0010241 | 130.091
6.5 | 0.79182 | 0.005973 | -0.000832 | 132.5659
7 | 0.85157 | 0.0063407 | -0.0019629 | 134.3033
7.5 | 0.90842 | 0.0067118 | -0.0024071 | 135.3459
8 | 0.96328 | 0.0070864 | -0.0023323 | 135.934
8.5 | 1.0165 | 0.0074707 | -0.0019606 | 136.0693
9 | 1.0685 | 0.0078744 | -0.0014247 | 135.6953
9.5 | 1.1198 | 0.0083055 | -0.00074426 | 134.822
10 | 1.1704 | 0.0087682 | 3.7139e-05 | 133.4782
10.5 | 1.2203 | 0.0092666 | 0.00088121 | 131.6938
11 | 1.2697 | 0.009805 | 0.0017593 | 129.4998
11.5 | 1.3185 | 0.010388 | 0.0026543 | 126.9316
12 | 1.3667 | 0.011019 | 0.0035631 | 124.0283
12.5 | 1.4143 | 0.011705 | 0.0044941 | 120.8282
13 | 1.4612 | 0.01245 | 0.005455 | 117.367
13.5 | 1.5074 | 0.01326 | 0.0064405 | 113.6734
14 | 1.5526 | 0.014145 | 0.0074291 | 109.7594
14.5 | 1.5967 | 0.015115 | 0.0084279 | 105.6338
15 | 1.6392 | 0.01618 | 0.0094808 | 101.3131
15.5 | 1.6797 | 0.017348 | 0.010637 | 96.826
16 | 1.7174 | 0.018622 | 0.011968 | 92.2208
16.5 | 1.7503 | 0.020024 | 0.013677 | 87.4093
17 | 1.7729 | 0.0217 | 0.016558 | 81.6994
17.5 | 1.7825 | 0.024015 | 0.020271 | 74.2269
18 | 1.7885 | 0.027481 | 0.021581 | 65.0814
18.5 | 1.7879 | 0.032453 | 0.020455 | 55.0912
19 | 1.7763 | 0.039207 | 0.017806 | 45.305
19.5 | 1.7525 | 0.04827 | 0.01362 | 36.3059
20 | 1.7146 | 0.060366 | 0.0077959 | 28.4029

## 139. Re 14M Mach 0.10 (1)
BIGFOIL.COM POLAR EXPORT
RAINER_TEST_2-mod
RAINER_TEST_2-mod |  |  |  | Cl Max: | 0.808 | at alpha= | 8.5 | deg
JavaFoil+Calcfoil stall+Eppler ext transition |  |  |  | L/D Max: | 105.966 | at alpha= | 8 | deg
Re: | 14000000 |  |  | Cd Min: | 0.00585 | at alpha= | 1 | deg
Mach: | 0.1 |  |  | Cl=0 at alpha= | -0.14407 | deg
|  |  |  | @ Cl=0.1, Cd= | 0.0061208
|  |  |  | @ Cl=0.4, Cd= | 0.0060871
|  |  |  | @ Cl=0.6, Cd= | 0.0211
alpha (deg) | Cl | Cd | Cm | Cl/Cd
-12.5 | -0.25 | 0.04659 | 0.008 | -5.374
-12 | -0.289 | 0.02621 | 0.009 | -11.012
-11.5 | -0.339 | 0.01245 | 0.01 | -27.216
-11 | -0.376 | 0.01117 | 0.01 | -33.678
-10.5 | -0.407 | 0.01034 | 0.01 | -39.359
-10 | -0.438 | 0.0098 | 0.01 | -44.743
-9.5 | -0.469 | 0.00936 | 0.01 | -50.061
-9 | -0.497 | 0.00902 | 0.01 | -55.174
-8.5 | -0.523 | 0.00869 | 0.01 | -60.192
-8 | -0.544 | 0.00842 | 0.01 | -64.651
-7.5 | -0.557 | 0.00818 | 0.01 | -68.13
-7 | -0.557 | 0.00791 | 0.01 | -70.34
-6.5 | -0.55 | 0.00767 | 0.01 | -71.666
-6 | -0.536 | 0.00749 | 0.01 | -71.561
-5.5 | -0.515 | 0.00725 | 0.01 | -71
-5 | -0.487 | 0.00713 | 0.01 | -68.377
-4.5 | -0.454 | 0.00699 | 0.01 | -64.889
-4 | -0.414 | 0.00687 | 0.01 | -60.234
-3.5 | -0.369 | 0.00678 | 0.01 | -54.431
-3 | -0.32 | 0.00664 | 0.01 | -48.303
-2.5 | -0.268 | 0.00655 | 0.01 | -40.973
-2 | -0.214 | 0.00648 | 0.01 | -33.02
-1.5 | -0.158 | 0.00643 | 0.01 | -24.479
-1 | -0.1 | 0.00635 | 0.01 | -15.75
-0.5 | -0.042 | 0.00636 | 0.01 | -6.586
0 | 0.017 | 0.00631 | 0.01 | 2.64
0.5 | 0.075 | 0.00632 | 0.009 | 11.912
1 | 0.134 | 0.00585 | 0.009 | 22.869
1.5 | 0.192 | 0.00589 | 0.009 | 32.635
2 | 0.251 | 0.0059 | 0.009 | 42.518
2.5 | 0.309 | 0.00599 | 0.009 | 51.564
3 | 0.367 | 0.00607 | 0.009 | 60.497
3.5 | 0.425 | 0.0061 | 0.009 | 69.674
4 | 0.483 | 0.00618 | 0.009 | 78.17
4.5 | 0.54 | 0.00637 | 0.008 | 84.762
5 | 0.595 | 0.00697 | 0.008 | 85.413
5.5 | 0.647 | 0.00715 | 0.008 | 90.569
6 | 0.694 | 0.00725 | 0.008 | 95.692
6.5 | 0.735 | 0.00709 | 0.008 | 103.645
7 | 0.768 | 0.00739 | 0.008 | 103.885
7.5 | 0.792 | 0.00763 | 0.007 | 103.765
8 | 0.806 | 0.0076 | 0.007 | 105.966
8.5 | 0.808 | 0.00802 | 0.007 | 100.861
9 | 0.801 | 0.0085 | 0.007 | 94.18
9.5 | 0.782 | 0.009 | 0.007 | 86.902
10 | 0.754 | 0.00933 | 0.006 | 80.837
10.5 | 0.718 | 0.00917 | 0.006 | 78.303
11 | 0.675 | 0.01063 | 0.006 | 63.53
11.5 | 0.628 | 0.0116 | 0.006 | 54.114
12 | 0.578 | 0.01301 | 0.005 | 44.388
12.5 | 0.528 | 0.01497 | 0.005 | 35.236
13 | 0.479 | 0.01759 | 0.005 | 27.246
13.5 | 0.433 | 0.0211 | 0.004 | 20.524

## 140. Re 14M Mach 0.10 (2)
BIGFOIL.COM POLAR EXPORT
RAINER_TEST_2-mod
RAINER_TEST_2-mod |  |  |  | Cl Max: | 1.7579 | at alpha= | 18 | deg
XFOIL ncrit=9 |  |  |  | L/D Max: | 134.96 | at alpha= | 7 | deg
Re: | 14000000 |  |  | Cd Min: | 0.00475 | at alpha= | 1 | deg
Mach: | 0.1 |  |  | Cl=0 at alpha= | -0.29412 | deg
|  |  |  | @ Cl=0.1, Cd= | 0.0047581
|  |  |  | @ Cl=0.4, Cd= | 0.0049006
|  |  |  | @ Cl=0.6, Cd= | 0.0050877
alpha (deg) | Cl | Cd | Cm | Cl/Cd
-11 | -1.1602 | 0.01616 | -0.0059 | -71.7946
-10.5 | -1.1199 | 0.01289 | -0.004 | -86.8813
-10 | -1.0756 | 0.0114 | -0.0017 | -94.3509
-9 | -0.9749 | 0.00875 | 0.0007 | -111.4171
-8.5 | -0.9197 | 0.00843 | 0.0012 | -109.0985
-8 | -0.8643 | 0.00812 | 0.0017 | -106.4409
-7.5 | -0.8086 | 0.00786 | 0.0021 | -102.8753
-7 | -0.7527 | 0.00762 | 0.0024 | -98.7795
-6.5 | -0.6966 | 0.00744 | 0.0027 | -93.629
-6 | -0.6405 | 0.00722 | 0.003 | -88.7119
-5.5 | -0.5844 | 0.00701 | 0.0033 | -83.3666
-5 | -0.5282 | 0.00682 | 0.0036 | -77.4487
-4.5 | -0.4724 | 0.00651 | 0.0039 | -72.5653
-4 | -0.417 | 0.00605 | 0.0044 | -68.9256
-3.5 | -0.361 | 0.00577 | 0.0047 | -62.565
-3 | -0.3046 | 0.00559 | 0.005 | -54.4902
-2.5 | -0.2481 | 0.00547 | 0.0052 | -45.3565
-2 | -0.1914 | 0.0054 | 0.0053 | -35.4444
-1.5 | -0.135 | 0.00531 | 0.0054 | -25.4237
-1 | -0.079 | 0.00511 | 0.0057 | -15.4599
-0.5 | -0.0231 | 0.00493 | 0.0059 | -4.6856
0 | 0.033 | 0.00484 | 0.006 | 6.8182
0.5 | 0.0892 | 0.00476 | 0.0061 | 18.7395
1 | 0.1458 | 0.00475 | 0.0062 | 30.6947
2 | 0.2586 | 0.00481 | 0.0063 | 53.763
2.5 | 0.3146 | 0.00484 | 0.0064 | 65
3 | 0.3705 | 0.00489 | 0.0065 | 75.7669
3.5 | 0.4262 | 0.00491 | 0.0066 | 86.8024
4 | 0.4813 | 0.00498 | 0.0069 | 96.6466
4.5 | 0.5357 | 0.00504 | 0.0072 | 106.2897
5 | 0.5886 | 0.00509 | 0.0079 | 115.6385
5.5 | 0.6389 | 0.00508 | 0.0093 | 125.7677
6.5 | 0.7815 | 0.00589 | 0.0022 | 132.6825
7 | 0.8516 | 0.00631 | -0.001 | 134.9604
7.5 | 0.9107 | 0.00677 | -0.0018 | 134.5199
8 | 0.9639 | 0.00718 | -0.0012 | 134.2479
8.5 | 1.0169 | 0.00762 | -0.0006 | 133.4514
9.5 | 1.1221 | 0.00846 | 0.0006 | 132.6359
10 | 1.1736 | 0.0089 | 0.0014 | 131.8652
10.5 | 1.2243 | 0.00941 | 0.0023 | 130.1063
11 | 1.2742 | 0.01014 | 0.0032 | 125.6607
11.5 | 1.324 | 0.01091 | 0.0041 | 121.3566
12 | 1.3728 | 0.01181 | 0.005 | 116.2405
12.5 | 1.4208 | 0.01276 | 0.006 | 111.348
13 | 1.4678 | 0.01377 | 0.007 | 106.594
13.5 | 1.5136 | 0.01483 | 0.0081 | 102.0634
14 | 1.5593 | 0.01579 | 0.0092 | 98.7524
14.5 | 1.6018 | 0.01702 | 0.0105 | 94.1128
15 | 1.6431 | 0.01822 | 0.0119 | 90.1811
15.5 | 1.6797 | 0.01973 | 0.0137 | 85.1343
16 | 1.7102 | 0.02153 | 0.0158 | 79.4333
16.5 | 1.7292 | 0.02332 | 0.0192 | 74.1509
17 | 1.7423 | 0.02591 | 0.0212 | 67.2443
17.5 | 1.7409 | 0.03069 | 0.0213 | 56.7253
18 | 1.7579 | 0.03417 | 0.0206 | 51.4457
18.5 | 1.7499 | 0.04106 | 0.018 | 42.6181
19 | 1.7103 | 0.05305 | 0.0119 | 32.2394
19.5 | 1.6555 | 0.06822 | 0.0036 | 24.2671
20 | 1.6005 | 0.0842 | -0.0049 | 19.0083

## 141. Re 14M Mach 0.25 (1)
BIGFOIL.COM POLAR EXPORT
RAINER_TEST_2-mod
RAINER_TEST_2-mod |  |  |  | Cl Max: | 0.786 | at alpha= | 7.5 | deg
JavaFoil+Calcfoil stall+Eppler ext transition |  |  |  | L/D Max: | 103.996 | at alpha= | 6.5 | deg
Re: | 14000000 |  |  | Cd Min: | 0.00588 | at alpha= | 1 | deg
Mach: | 0.25 |  |  | Cl=0 at alpha= | -0.14167 | deg
|  |  |  | @ Cl=0.1, Cd= | 0.02133
|  |  |  | @ Cl=0.4, Cd= | 0.02133
|  |  |  | @ Cl=0.6, Cd= | 0.02133
alpha (deg) | Cl | Cd | Cm | Cl/Cd
-11 | -0.063 | 0.05508 | 0.007 | -1.152
-10.5 | -0.07 | 0.01313 | 0.01 | -5.357
-10 | -0.069 | 0.01075 | 0.011 | -6.445
-9.5 | -0.146 | 0.00998 | 0.011 | -14.67
-9 | -0.244 | 0.0095 | 0.011 | -25.731
-8.5 | -0.321 | 0.00909 | 0.011 | -35.303
-8 | -0.387 | 0.00873 | 0.011 | -44.363
-7.5 | -0.44 | 0.00843 | 0.011 | -52.143
-7 | -0.47 | 0.00816 | 0.011 | -57.557
-6.5 | -0.489 | 0.00786 | 0.011 | -62.175
-6 | -0.496 | 0.00766 | 0.011 | -64.747
-5.5 | -0.492 | 0.00742 | 0.011 | -66.249
-5 | -0.476 | 0.00726 | 0.01 | -65.62
-4.5 | -0.451 | 0.00711 | 0.01 | -63.42
-4 | -0.416 | 0.00697 | 0.01 | -59.727
-3.5 | -0.374 | 0.00688 | 0.01 | -54.434
-3 | -0.327 | 0.0067 | 0.01 | -48.778
-2.5 | -0.275 | 0.0066 | 0.01 | -41.605
-2 | -0.219 | 0.00651 | 0.01 | -33.693
-1.5 | -0.162 | 0.00647 | 0.01 | -25.004
-1 | -0.103 | 0.00645 | 0.01 | -15.941
-0.5 | -0.043 | 0.00638 | 0.01 | -6.743
0 | 0.017 | 0.00634 | 0.01 | 2.702
0.5 | 0.077 | 0.00634 | 0.01 | 12.191
1 | 0.137 | 0.00588 | 0.01 | 23.389
1.5 | 0.198 | 0.00592 | 0.009 | 33.342
2 | 0.258 | 0.00595 | 0.009 | 43.317
2.5 | 0.317 | 0.00603 | 0.009 | 52.617
3 | 0.377 | 0.00615 | 0.009 | 61.326
3.5 | 0.437 | 0.00616 | 0.009 | 70.916
4 | 0.496 | 0.00627 | 0.009 | 79.09
4.5 | 0.555 | 0.00706 | 0.009 | 78.56
5 | 0.611 | 0.00707 | 0.008 | 86.393
5.5 | 0.663 | 0.00727 | 0.008 | 91.246
6 | 0.709 | 0.0071 | 0.008 | 99.917
6.5 | 0.747 | 0.00718 | 0.008 | 103.996
7 | 0.773 | 0.00769 | 0.008 | 100.556
7.5 | 0.786 | 0.00786 | 0.008 | 100.071
8 | 0.783 | 0.00798 | 0.007 | 98.14
8.5 | 0.761 | 0.00845 | 0.007 | 90.085
9 | 0.721 | 0.009 | 0.007 | 80.055
9.5 | 0.662 | 0.0094 | 0.007 | 70.38
10 | 0.586 | 0.01007 | 0.007 | 58.131
10.5 | 0.496 | 0.01093 | 0.006 | 45.366
11 | 0.396 | 0.01221 | 0.006 | 32.448
11.5 | 0.287 | 0.0142 | 0.006 | 20.227
12 | 0.145 | 0.01707 | 0.005 | 8.468
12.5 | 0.083 | 0.02133 | 0.005 | 3.89

## 142. Re 14M Mach 0.25 (2)
BIGFOIL.COM POLAR EXPORT
RAINER_TEST_2-mod
RAINER_TEST_2-mod |  |  |  | Cl Max: | 1.553 | at alpha= | 14 | deg
XFOIL ncrit=9 |  |  |  | L/D Max: | 134.545 | at alpha= | 7.5 | deg
Re: | 14000000 |  |  | Cd Min: | 0.00477 | at alpha= | 0.5 | deg
Mach: | 0.25 |  |  | Cl=0 at alpha= | -0.30104 | deg
|  |  |  | @ Cl=0.1, Cd= | 0.00477
|  |  |  | @ Cl=0.4, Cd= | 0.0049258
|  |  |  | @ Cl=0.6, Cd= | 0.0051265
alpha (deg) | Cl | Cd | Cm | Cl/Cd
-13 | -0.695 | 0.1602 | 0.0556 | -4.3383
-12.5 | -0.676 | 0.15385 | 0.0517 | -4.3939
-12 | -0.6597 | 0.14576 | 0.0476 | -4.5259
-11.5 | -0.6467 | 0.13713 | 0.0432 | -4.716
-11 | -0.8101 | 0.08535 | 0.0153 | -9.4915
-10.5 | -0.8489 | 0.07039 | 0.0054 | -12.06
-10 | -0.8579 | 0.06346 | 0.0002 | -13.5188
-9.5 | -0.8595 | 0.05323 | -0.0067 | -16.1469
-9 | -0.9724 | 0.02075 | -0.0096 | -46.8627
-8.5 | -0.9542 | 0.01155 | -0.0054 | -82.6147
-8 | -0.9028 | 0.00925 | -0.0031 | -97.6
-7.5 | -0.8442 | 0.00855 | -0.0017 | -98.7368
-7 | -0.7847 | 0.00813 | -0.0007 | -96.5191
-6.5 | -0.7252 | 0.00781 | 0.0002 | -92.8553
-6 | -0.6658 | 0.00751 | 0.001 | -88.6551
-5.5 | -0.6066 | 0.00725 | 0.0016 | -83.669
-5 | -0.5476 | 0.00699 | 0.0022 | -78.3405
-4.5 | -0.4889 | 0.00671 | 0.0028 | -72.8614
-4 | -0.4309 | 0.00626 | 0.0035 | -68.8339
-3.5 | -0.3729 | 0.00587 | 0.0041 | -63.5264
-3 | -0.3143 | 0.00564 | 0.0045 | -55.727
-2.5 | -0.2557 | 0.00551 | 0.0048 | -46.4065
-2 | -0.197 | 0.00543 | 0.0051 | -36.2799
-1.5 | -0.1386 | 0.00533 | 0.0053 | -26.0038
-1 | -0.0807 | 0.00513 | 0.0056 | -15.731
-0.5 | -0.023 | 0.00495 | 0.0058 | -4.6465
0 | 0.0348 | 0.00484 | 0.006 | 7.1901
0.5 | 0.0929 | 0.00477 | 0.0061 | 19.4759
1 | 0.1512 | 0.00477 | 0.0062 | 31.6981
1.5 | 0.2095 | 0.00478 | 0.0063 | 43.8285
2 | 0.2677 | 0.00482 | 0.0064 | 55.5394
2.5 | 0.3256 | 0.00485 | 0.0066 | 67.134
3 | 0.3833 | 0.00492 | 0.0067 | 77.9065
3.5 | 0.441 | 0.00494 | 0.007 | 89.2713
4.5 | 0.5543 | 0.00506 | 0.0078 | 109.5455
5 | 0.6093 | 0.00514 | 0.0086 | 118.5409
5.5 | 0.6734 | 0.00522 | 0.0076 | 129.0038
6 | 0.7419 | 0.00564 | 0.0055 | 131.5426
6.5 | 0.814 | 0.00607 | 0.0027 | 134.1021
7 | 0.8875 | 0.0066 | -0.0003 | 134.4697
7.5 | 0.9472 | 0.00704 | -0.0001 | 134.5455
8 | 1.0035 | 0.00751 | 0.0008 | 133.6218
8.5 | 1.0598 | 0.00798 | 0.0018 | 132.807
9 | 1.1161 | 0.00846 | 0.0029 | 131.9267
9.5 | 1.1718 | 0.00899 | 0.0042 | 130.3448
10 | 1.2262 | 0.00966 | 0.0057 | 126.9358
10.5 | 1.2797 | 0.01046 | 0.0074 | 122.3423
11 | 1.3325 | 0.01147 | 0.0092 | 116.1726
11.5 | 1.384 | 0.01273 | 0.0111 | 108.7196
12 | 1.4312 | 0.0145 | 0.0133 | 98.7034
12.5 | 1.4735 | 0.0167 | 0.0159 | 88.2335
13 | 1.5108 | 0.01916 | 0.0186 | 78.8518
13.5 | 1.5374 | 0.02222 | 0.0219 | 69.1899
14 | 1.553 | 0.02493 | 0.0259 | 62.2944
14.5 | 1.5302 | 0.03172 | 0.0259 | 48.2409
15 | 1.5183 | 0.03973 | 0.0221 | 38.2155
15.5 | 1.4641 | 0.05525 | 0.0117 | 26.4995
16 | 1.3962 | 0.07395 | -0.0001 | 18.8803
16.5 | 1.341 | 0.09057 | -0.0092 | 14.8062
17 | 1.2843 | 0.1079 | -0.0185 | 11.9027
17.5 | 1.1773 | 0.13549 | -0.0343 | 8.6892
18 | 1.1265 | 0.15432 | -0.0448 | 7.2998
18.5 | 1.1007 | 0.16909 | -0.0532 | 6.5096
19 | 1.049 | 0.19193 | -0.0666 | 5.4655

## 143. Re 14M Mach 0.50 (1)
BIGFOIL.COM POLAR EXPORT
RAINER_TEST_2-mod
RAINER_TEST_2-mod |  |  |  | Cl Max: | 1.078 | at alpha= | 20 | deg
JavaFoil+Calcfoil stall+Eppler ext transition |  |  |  | L/D Max: | 94.533 | at alpha= | 6 | deg
Re: | 14000000 |  |  | Cd Min: | 0.00604 | at alpha= | 1 | deg
Mach: | 0.5 |  |  | Cl=0 at alpha= | -0.14179 | deg
|  |  |  | @ Cl=0.1, Cd= | 0.0063894
|  |  |  | @ Cl=0.4, Cd= | 0.0063123
|  |  |  | @ Cl=0.6, Cd= | 0.0075131
alpha (deg) | Cl | Cd | Cm | Cl/Cd
-20 | -1.059 | 0.17531 | 0.006 | -6.042
-19.5 | -1.037 | 0.15507 | 0.006 | -6.687
-19 | -1.015 | 0.13878 | 0.007 | -7.313
-18.5 | -0.983 | 0.14479 | 0.006 | -6.79
-18 | -0.963 | 0.12615 | 0.007 | -7.633
-17.5 | -0.929 | 0.13508 | 0.006 | -6.877
-17 | -0.91 | 0.11571 | 0.007 | -7.866
-16.5 | -0.884 | 0.10996 | 0.007 | -8.036
-16 | -0.866 | 0.09603 | 0.007 | -9.015
-15.5 | -0.863 | 0.07076 | 0.008 | -12.198
-15 | -0.82 | 0.08061 | 0.008 | -10.169
-14.5 | -0.822 | 0.05527 | 0.009 | -14.874
-14 | -0.77 | 0.07063 | 0.008 | -10.897
-13.5 | -0.776 | 0.04472 | 0.009 | -17.356
-13 | -0.715 | 0.06427 | 0.008 | -11.129
-12.5 | -0.687 | 0.0626 | 0.008 | -10.97
-12 | -0.685 | 0.04277 | 0.009 | -16.008
-11.5 | -0.646 | 0.04719 | 0.009 | -13.684
-11 | -0.685 | 0.01681 | 0.011 | -40.732
-10.5 | -0.628 | 0.02392 | 0.01 | -26.239
-10 | -0.581 | 0.02991 | 0.01 | -19.433
-9.5 | -0.622 | 0.01127 | 0.012 | -55.24
-9 | -0.578 | 0.0121 | 0.012 | -47.747
-8.5 | -0.557 | 0.01034 | 0.012 | -53.845
-8 | -0.524 | 0.00984 | 0.012 | -53.222
-7.5 | -0.49 | 0.0095 | 0.012 | -51.61
-7 | -0.457 | 0.00918 | 0.012 | -49.812
-6.5 | -0.424 | 0.0088 | 0.012 | -48.19
-6 | -0.391 | 0.00855 | 0.012 | -45.751
-5.5 | -0.358 | 0.00824 | 0.012 | -43.404
-5 | -0.324 | 0.00781 | 0.012 | -41.544
-4.5 | -0.291 | 0.00769 | 0.012 | -37.883
-4 | -0.258 | 0.00743 | 0.012 | -34.72
-3.5 | -0.289 | 0.00724 | 0.012 | -39.973
-3 | -0.333 | 0.00702 | 0.011 | -47.465
-2.5 | -0.296 | 0.0069 | 0.011 | -42.822
-2 | -0.241 | 0.00673 | 0.011 | -35.822
-1.5 | -0.18 | 0.00666 | 0.011 | -26.975
-1 | -0.115 | 0.00658 | 0.011 | -17.407
-0.5 | -0.048 | 0.00652 | 0.011 | -7.365
0 | 0.019 | 0.00653 | 0.011 | 2.929
0.5 | 0.086 | 0.00648 | 0.011 | 13.333
1 | 0.154 | 0.00604 | 0.011 | 25.424
1.5 | 0.221 | 0.00607 | 0.011 | 36.379
2 | 0.288 | 0.0062 | 0.01 | 46.455
2.5 | 0.355 | 0.00621 | 0.01 | 57.072
3 | 0.421 | 0.00636 | 0.01 | 66.28
3.5 | 0.488 | 0.00645 | 0.01 | 75.552
4 | 0.553 | 0.00726 | 0.01 | 76.194
4.5 | 0.618 | 0.00761 | 0.01 | 81.218
5 | 0.678 | 0.00771 | 0.009 | 87.991
5.5 | 0.728 | 0.00805 | 0.009 | 90.388
6 | 0.752 | 0.00796 | 0.009 | 94.533
6.5 | 0.7 | 0.00846 | 0.009 | 82.747
7 | 0.476 | 0.00875 | 0.009 | 54.368
7.5 | 0.507 | 0.00858 | 0.008 | 59.087
8 | 0.536 | 0.01047 | 0.008 | 51.183
8.5 | 0.558 | 0.01261 | 0.008 | 44.269
9 | 0.583 | 0.0144 | 0.007 | 40.505
9.5 | 0.605 | 0.01731 | 0.007 | 34.971
10 | 0.635 | 0.01835 | 0.007 | 34.605
10.5 | 0.648 | 0.02511 | 0.006 | 25.802
11 | 0.689 | 0.02202 | 0.006 | 31.278
11.5 | 0.709 | 0.02636 | 0.006 | 26.907
12 | 0.726 | 0.03283 | 0.006 | 22.115
12.5 | 0.76 | 0.03214 | 0.005 | 23.637
13 | 0.788 | 0.03353 | 0.005 | 23.516
13.5 | 0.766 | 0.06483 | 0.004 | 11.815
14 | 0.811 | 0.05584 | 0.004 | 14.521
14.5 | 0.859 | 0.04601 | 0.004 | 18.666
15 | 0.819 | 0.09719 | 0.003 | 8.432
15.5 | 0.857 | 0.09308 | 0.003 | 9.205
16 | 0.887 | 0.09412 | 0.003 | 9.426
16.5 | 0.893 | 0.1222 | 0.002 | 7.311
17 | 0.927 | 0.11786 | 0.002 | 7.864
17.5 | 0.944 | 0.14057 | 0.002 | 6.712
18 | 0.974 | 0.13765 | 0.002 | 7.078
18.5 | 0.995 | 0.16051 | 0.002 | 6.197
19 | 1.027 | 0.15072 | 0.001 | 6.812
19.5 | 1.047 | 0.1774 | 0.001 | 5.902
20 | 1.078 | 0.16591 | 0.001 | 6.5

## 144. Re 14M Mach 0.50 (2)
BIGFOIL.COM POLAR EXPORT
RAINER_TEST_2-mod
RAINER_TEST_2-mod |  |  |  | Cl Max: | 1.1727 | at alpha= | 8.5 | deg
XFOIL ncrit=9 |  |  |  | L/D Max: | 138.331 | at alpha= | 6 | deg
Re: | 14000000 |  |  | Cd Min: | 0.00483 | at alpha= | 0.5 | deg
Mach: | 0.5 |  |  | Cl=0 at alpha= | -0.3308 | deg
|  |  |  | @ Cl=0.1, Cd= | 0.004836
|  |  |  | @ Cl=0.4, Cd= | 0.0049942
|  |  |  | @ Cl=0.6, Cd= | 0.0052578
alpha (deg) | Cl | Cd | Cm | Cl/Cd
-4 | -0.4946 | 0.00755 | -0.0021 | -65.5099
-3.5 | -0.4277 | 0.00643 | 0.0003 | -66.5163
-3 | -0.3589 | 0.00594 | 0.0019 | -60.4209
-2.5 | -0.2904 | 0.00568 | 0.0031 | -51.1268
-2 | -0.2221 | 0.00554 | 0.0039 | -40.0903
-1.5 | -0.1544 | 0.00546 | 0.0045 | -28.2784
-1 | -0.0879 | 0.00527 | 0.0051 | -16.6793
-0.5 | -0.0223 | 0.00501 | 0.0056 | -4.4511
0 | 0.0436 | 0.00487 | 0.006 | 8.9528
0.5 | 0.1099 | 0.00483 | 0.0063 | 22.7536
1 | 0.1763 | 0.00485 | 0.0065 | 36.3505
1.5 | 0.2428 | 0.00488 | 0.0067 | 49.7541
2 | 0.3093 | 0.00494 | 0.007 | 62.6113
2.5 | 0.3756 | 0.00495 | 0.0074 | 75.8788
3 | 0.4419 | 0.00507 | 0.0079 | 87.1598
4 | 0.5749 | 0.00525 | 0.0095 | 109.5048
4.5 | 0.6397 | 0.00527 | 0.011 | 121.3852
5 | 0.7029 | 0.00541 | 0.0132 | 129.9261
5.5 | 0.7958 | 0.00577 | 0.0096 | 137.9203
6 | 0.8784 | 0.00635 | 0.0088 | 138.3307
6.5 | 0.9681 | 0.00703 | 0.0073 | 137.7098
7 | 1.0533 | 0.00767 | 0.0076 | 137.3272
7.5 | 1.1234 | 0.00895 | 0.0118 | 125.5196
8 | 1.1707 | 0.01325 | 0.018 | 88.3547
8.5 | 1.1727 | 0.02025 | 0.0251 | 57.9111
9 | 1.1428 | 0.02772 | 0.0284 | 41.2266
9.5 | 1.1112 | 0.0387 | 0.02 | 28.7132
10 | 1.0837 | 0.05234 | 0.0084 | 20.705
10.5 | 1.0538 | 0.06582 | -0.0004 | 16.0103
11 | 1.0261 | 0.07831 | -0.0074 | 13.1031
11.5 | 1.0021 | 0.09029 | -0.0137 | 11.0987
12 | 0.9789 | 0.10241 | -0.0201 | 9.5586
12.5 | 0.96 | 0.11442 | -0.0264 | 8.3901
13 | 0.9425 | 0.12683 | -0.0329 | 7.4312
13.5 | 0.9269 | 0.13978 | -0.0398 | 6.6311

## 145. Re 16M Mach 0.00 (1)
BIGFOIL.COM POLAR EXPORT
RAINER_TEST_2-mod
RAINER_TEST_2-mod |  |  |  | Cl Max: | 0.814 | at alpha= | 8.5 | deg
JavaFoil+Calcfoil stall+Eppler ext transition |  |  |  | L/D Max: | 106.239 | at alpha= | 7.5 | deg
Re: | 16000000 |  |  | Cd Min: | 0.00581 | at alpha= | 1.5 | deg
Mach: | 0 |  |  | Cl=0 at alpha= | -0.14407 | deg
|  |  |  | @ Cl=0.1, Cd= | 0.0060703
|  |  |  | @ Cl=0.4, Cd= | 0.0060521
|  |  |  | @ Cl=0.6, Cd= | 0.01867
alpha (deg) | Cl | Cd | Cm | Cl/Cd
-12.5 | -0.304 | 0.03259 | 0.009 | -9.327
-12 | -0.354 | 0.01338 | 0.01 | -26.476
-11.5 | -0.391 | 0.0108 | 0.01 | -36.233
-11 | -0.419 | 0.01059 | 0.01 | -39.54
-10.5 | -0.446 | 0.00993 | 0.01 | -44.934
-10 | -0.474 | 0.0095 | 0.01 | -49.866
-9.5 | -0.5 | 0.00913 | 0.01 | -54.739
-9 | -0.524 | 0.0088 | 0.01 | -59.525
-8.5 | -0.545 | 0.00848 | 0.01 | -64.241
-8 | -0.561 | 0.00825 | 0.01 | -68.066
-7.5 | -0.57 | 0.00798 | 0.01 | -71.427
-7 | -0.566 | 0.00773 | 0.01 | -73.311
-6.5 | -0.556 | 0.00754 | 0.01 | -73.795
-6 | -0.54 | 0.00735 | 0.01 | -73.528
-5.5 | -0.517 | 0.0072 | 0.01 | -71.915
-5 | -0.488 | 0.00704 | 0.01 | -69.411
-4.5 | -0.453 | 0.00691 | 0.01 | -65.647
-4 | -0.413 | 0.00681 | 0.01 | -60.696
-3.5 | -0.368 | 0.00665 | 0.01 | -55.381
-3 | -0.319 | 0.00655 | 0.01 | -48.728
-2.5 | -0.267 | 0.00645 | 0.01 | -41.454
-2 | -0.213 | 0.0064 | 0.01 | -33.24
-1.5 | -0.157 | 0.00633 | 0.01 | -24.772
-1 | -0.1 | 0.00631 | 0.01 | -15.783
-0.5 | -0.042 | 0.00626 | 0.01 | -6.652
0 | 0.017 | 0.00626 | 0.009 | 2.649
0.5 | 0.075 | 0.00626 | 0.009 | 11.951
1 | 0.133 | 0.00582 | 0.009 | 22.852
1.5 | 0.191 | 0.00581 | 0.009 | 32.928
2 | 0.249 | 0.00591 | 0.009 | 42.224
2.5 | 0.307 | 0.00592 | 0.009 | 51.939
3 | 0.365 | 0.00604 | 0.009 | 60.487
3.5 | 0.423 | 0.00606 | 0.009 | 69.788
4 | 0.481 | 0.00618 | 0.008 | 77.74
4.5 | 0.537 | 0.00629 | 0.008 | 85.461
5 | 0.593 | 0.00702 | 0.008 | 84.375
5.5 | 0.644 | 0.00707 | 0.008 | 91.136
6 | 0.691 | 0.00724 | 0.008 | 95.505
6.5 | 0.733 | 0.00737 | 0.008 | 99.456
7 | 0.766 | 0.00737 | 0.008 | 103.977
7.5 | 0.792 | 0.00745 | 0.007 | 106.239
8 | 0.808 | 0.00776 | 0.007 | 104.099
8.5 | 0.814 | 0.00773 | 0.007 | 105.199
9 | 0.809 | 0.00819 | 0.007 | 98.865
9.5 | 0.796 | 0.00867 | 0.007 | 91.815
10 | 0.774 | 0.00927 | 0.006 | 83.513
10.5 | 0.744 | 0.00911 | 0.006 | 81.65
11 | 0.707 | 0.01015 | 0.006 | 69.69
11.5 | 0.665 | 0.01094 | 0.006 | 60.844
12 | 0.621 | 0.01207 | 0.005 | 51.428
12.5 | 0.576 | 0.01362 | 0.005 | 42.269
13 | 0.53 | 0.01582 | 0.005 | 33.53
13.5 | 0.487 | 0.01867 | 0.005 | 26.098

## 146. Re 16M Mach 0.00 (2)
BIGFOIL.COM POLAR EXPORT
RAINER_TEST_2-mod
RAINER_TEST_2-mod |  |  |  | Cl Max: | 1.8213 | at alpha= | 18.5 | deg
XFOIL ncrit=9 |  |  |  | L/D Max: | 137.461 | at alpha= | 8 | deg
Re: | 16000000 |  |  | Cd Min: | 0.00472 | at alpha= | 0.5 | deg
Mach: | 0 |  |  | Cl=0 at alpha= | -0.29032 | deg
|  |  |  | @ Cl=0.1, Cd= | 0.0047221
|  |  |  | @ Cl=0.4, Cd= | 0.0049098
|  |  |  | @ Cl=0.6, Cd= | 0.0052061
alpha (deg) | Cl | Cd | Cm | Cl/Cd
-13.5 | -1.3848 | 0.02146 | -0.0088 | -64.5294
-13 | -1.3577 | 0.01721 | -0.0063 | -78.8902
-12.5 | -1.3151 | 0.01522 | -0.0049 | -86.406
-12 | -1.27 | 0.0135 | -0.0036 | -94.0741
-11.5 | -1.2217 | 0.01226 | -0.0026 | -99.6493
-11 | -1.1722 | 0.01114 | -0.0017 | -105.2244
-10.5 | -1.1243 | 0.01042 | -0.0002 | -107.8983
-10 | -1.0728 | 0.00974 | 0.0006 | -110.1437
-9.5 | -1.022 | 0.00871 | 0.0015 | -117.3364
-8.5 | -0.9135 | 0.00804 | 0.0023 | -113.6194
-8 | -0.8588 | 0.00775 | 0.0026 | -110.8129
-7.5 | -0.8038 | 0.00751 | 0.0029 | -107.0306
-7 | -0.7485 | 0.00728 | 0.0032 | -102.8159
-6.5 | -0.693 | 0.0071 | 0.0034 | -97.6056
-6 | -0.6375 | 0.00689 | 0.0036 | -92.5254
-5.5 | -0.5819 | 0.00669 | 0.0038 | -86.9806
-5 | -0.5262 | 0.0065 | 0.004 | -80.9538
-4 | -0.4148 | 0.00602 | 0.0045 | -68.9037
-2.5 | -0.2474 | 0.0054 | 0.0053 | -45.8148
-2 | -0.191 | 0.00534 | 0.0054 | -35.7678
-1.5 | -0.1348 | 0.00525 | 0.0055 | -25.6762
-1 | -0.079 | 0.00508 | 0.0057 | -15.5512
-0.5 | -0.0234 | 0.00491 | 0.0059 | -4.7658
0 | 0.0324 | 0.0048 | 0.006 | 6.75
0.5 | 0.0884 | 0.00472 | 0.0061 | 18.7288
1 | 0.1446 | 0.00473 | 0.0062 | 30.5708
1.5 | 0.2008 | 0.00477 | 0.0062 | 42.0964
2 | 0.257 | 0.00477 | 0.0063 | 53.8784
2.5 | 0.3128 | 0.00485 | 0.0063 | 64.4948
3 | 0.3685 | 0.00487 | 0.0064 | 75.6674
3.5 | 0.4239 | 0.00494 | 0.0065 | 85.8097
4 | 0.4791 | 0.00502 | 0.0067 | 95.4382
4.5 | 0.534 | 0.00511 | 0.0068 | 104.501
5 | 0.5875 | 0.00518 | 0.0073 | 113.417
5.5 | 0.6401 | 0.00529 | 0.0079 | 121.0019
6 | 0.7026 | 0.00533 | 0.0063 | 131.8199
6.5 | 0.7666 | 0.00572 | 0.0043 | 134.021
7 | 0.8333 | 0.00611 | 0.0016 | 136.383
7.5 | 0.9031 | 0.00657 | -0.0018 | 137.4581
8 | 0.9581 | 0.00697 | -0.0018 | 137.4605
9.5 | 1.1152 | 0.00816 | -0.0003 | 136.6667
10 | 1.1665 | 0.00858 | 0.0003 | 135.9557
10.5 | 1.2166 | 0.00904 | 0.0012 | 134.5796
11 | 1.2654 | 0.00975 | 0.0021 | 129.7846
11.5 | 1.3145 | 0.01048 | 0.0029 | 125.4294
12 | 1.3637 | 0.01117 | 0.0035 | 122.0859
12.5 | 1.4127 | 0.01186 | 0.0042 | 119.1147
13 | 1.4604 | 0.01267 | 0.0049 | 115.2644
13.5 | 1.5073 | 0.01352 | 0.0057 | 111.4867
14 | 1.5536 | 0.01434 | 0.0064 | 108.3403
14.5 | 1.5981 | 0.01531 | 0.0074 | 104.3828
15 | 1.6414 | 0.0163 | 0.0084 | 100.6994
15.5 | 1.6821 | 0.01745 | 0.0096 | 96.3954
16 | 1.7202 | 0.01871 | 0.011 | 91.9401
16.5 | 1.7557 | 0.02002 | 0.0125 | 87.6973
17 | 1.7871 | 0.02146 | 0.0144 | 83.2759
17.5 | 1.799 | 0.02339 | 0.0181 | 76.9132
18.5 | 1.8213 | 0.02964 | 0.0197 | 61.4474
19 | 1.8205 | 0.03485 | 0.0187 | 52.2382
19.5 | 1.8068 | 0.04227 | 0.0159 | 42.7443
20 | 1.7941 | 0.05017 | 0.0124 | 35.7604

## 147. Re 16M Mach 0.00 (3)
BIGFOIL.COM POLAR EXPORT
RAINER_TEST_2-mod
RAINER_TEST_2-mod |  |  |  | Cl Max: | 1.8065 | at alpha= | 18.5 | deg
NF |  |  |  | L/D Max: | 139.074 | at alpha= | 8.5 | deg
Re: | 16000000 |  |  | Cd Min: | 0.0047448 | at alpha= | 0.5 | deg
Mach: | 0 |  |  | Cl=0 at alpha= | -0.37077 | deg
|  |  |  | @ Cl=0.1, Cd= | 0.0047453
|  |  |  | @ Cl=0.4, Cd= | 0.004939
|  |  |  | @ Cl=0.6, Cd= | 0.0050595
alpha (deg) | Cl | Cd | Cm | Cl/Cd
-20 | -0.8164 | 0.32671 | 0.096618 | -2.4988
-19.5 | -1.3771 | 0.10612 | 0.028713 | -12.9775
-19 | -1.631 | 0.053906 | -0.010206 | -30.2572
-18.5 | -1.6999 | 0.038074 | -0.022447 | -44.6481
-18 | -1.718 | 0.031808 | -0.022902 | -54.0116
-17.5 | -1.7156 | 0.028427 | -0.019592 | -60.3489
-17 | -1.6994 | 0.025669 | -0.016623 | -66.2052
-16.5 | -1.6729 | 0.023371 | -0.014356 | -71.5793
-16 | -1.6384 | 0.021431 | -0.012668 | -76.4486
-15.5 | -1.5986 | 0.019749 | -0.011312 | -80.9463
-15 | -1.5556 | 0.018254 | -0.010124 | -85.2181
-14.5 | -1.5105 | 0.016907 | -0.0090368 | -89.3445
-14 | -1.464 | 0.015684 | -0.0080226 | -93.3467
-13.5 | -1.4164 | 0.014571 | -0.0070634 | -97.2064
-13 | -1.3677 | 0.013559 | -0.0061335 | -100.8692
-12.5 | -1.3183 | 0.012646 | -0.0052193 | -104.2461
-12 | -1.2682 | 0.01183 | -0.0043264 | -107.2085
-11.5 | -1.218 | 0.011116 | -0.0033782 | -109.5719
-11 | -1.168 | 0.010502 | -0.0022755 | -111.2175
-10.5 | -1.1172 | 0.0099496 | -0.0012351 | -112.2855
-10 | -1.0649 | 0.0094258 | -0.00055096 | -112.9744
-9.5 | -1.0114 | 0.0089266 | -0.00013874 | -113.2998
-9 | -0.95749 | 0.008457 | 0.00020668 | -113.2186
-8.5 | -0.9034 | 0.0080234 | 0.0005733 | -112.5951
-8 | -0.84909 | 0.0076279 | 0.00095643 | -111.3142
-7.5 | -0.79458 | 0.0072681 | 0.0013212 | -109.3244
-7 | -0.7399 | 0.0069426 | 0.0016638 | -106.5741
-6.5 | -0.68486 | 0.0066489 | 0.0020269 | -103.0026
-6 | -0.62952 | 0.0063883 | 0.0023637 | -98.5421
-5.5 | -0.57396 | 0.00616 | 0.0026477 | -93.1757
-5 | -0.51811 | 0.0059576 | 0.0029065 | -86.9664
-4.5 | -0.46199 | 0.0057838 | 0.0031267 | -79.8764
-4 | -0.40567 | 0.005648 | 0.0032823 | -71.8252
-3.5 | -0.34937 | 0.005539 | 0.0033948 | -63.0737
-3 | -0.29318 | 0.0054419 | 0.0035136 | -53.8751
-2.5 | -0.23714 | 0.0053564 | 0.0036431 | -44.2728
-2 | -0.18115 | 0.0052873 | 0.0037446 | -34.2605
-1.5 | -0.12513 | 0.0052307 | 0.0038077 | -23.9225
-1 | -0.070248 | 0.0050646 | 0.0041048 | -13.8706
-0.5 | -0.014463 | 0.0048596 | 0.0044645 | -2.9762
0 | 0.041496 | 0.0047706 | 0.0045166 | 8.6983
0.5 | 0.097249 | 0.0047448 | 0.0046132 | 20.4961
1 | 0.15373 | 0.0047547 | 0.0047058 | 32.3319
1.5 | 0.2097 | 0.004765 | 0.0048078 | 44.0079
2 | 0.26487 | 0.0047774 | 0.004978 | 55.4425
2.5 | 0.32018 | 0.004812 | 0.0051143 | 66.5382
3 | 0.37609 | 0.0048904 | 0.0051709 | 76.904
3.5 | 0.43184 | 0.0050038 | 0.0052732 | 86.3024
4 | 0.48749 | 0.0051029 | 0.0053621 | 95.5313
4.5 | 0.54236 | 0.0051409 | 0.005326 | 105.4981
5 | 0.59242 | 0.0050444 | 0.0066125 | 117.4399
5.5 | 0.65318 | 0.0051651 | 0.0056212 | 126.4615
6 | 0.72107 | 0.0054922 | 0.00281 | 131.2888
6.5 | 0.78596 | 0.005843 | 0.00058969 | 134.5122
7 | 0.84779 | 0.0062015 | -0.00097847 | 136.7066
7.5 | 0.90641 | 0.0065658 | -0.0018228 | 138.0503
8 | 0.96259 | 0.0069336 | -0.0020548 | 138.8309
8.5 | 1.0168 | 0.0073111 | -0.0018982 | 139.0742
9 | 1.0695 | 0.0077072 | -0.0015136 | 138.7623
9.5 | 1.1212 | 0.0081288 | -0.00094505 | 137.9325
10 | 1.1722 | 0.0085799 | -0.00024664 | 136.6231
10.5 | 1.2225 | 0.0090647 | 0.0005388 | 134.8644
11 | 1.2721 | 0.0095875 | 0.0013795 | 132.6843
11.5 | 1.3211 | 0.010153 | 0.0022546 | 130.1158
12 | 1.3694 | 0.010766 | 0.0031561 | 127.1979
12.5 | 1.4171 | 0.011431 | 0.0040874 | 123.9717
13 | 1.4641 | 0.012153 | 0.0050513 | 120.4776
13.5 | 1.5105 | 0.012938 | 0.0060384 | 116.7486
14 | 1.556 | 0.013795 | 0.0070241 | 112.7996
14.5 | 1.6005 | 0.014732 | 0.0080126 | 108.6402
15 | 1.6436 | 0.01576 | 0.0090445 | 104.2858
15.5 | 1.6848 | 0.016889 | 0.01016 | 99.7603
16 | 1.7235 | 0.01812 | 0.01142 | 95.1148
16.5 | 1.7582 | 0.019462 | 0.012963 | 90.3412
17 | 1.7848 | 0.021007 | 0.015382 | 84.9643
17.5 | 1.7975 | 0.023052 | 0.019175 | 77.9744
18 | 1.8044 | 0.026082 | 0.021403 | 69.1828
18.5 | 1.8065 | 0.030543 | 0.020884 | 59.1457
19 | 1.7983 | 0.036676 | 0.018695 | 49.0306
19.5 | 1.7779 | 0.044923 | 0.015054 | 39.5767
20 | 1.7439 | 0.055947 | 0.0097778 | 31.1713

## 148. Re 16M Mach 0.10 (1)
BIGFOIL.COM POLAR EXPORT
RAINER_TEST_2-mod
RAINER_TEST_2-mod |  |  |  | Cl Max: | 0.808 | at alpha= | 8.5 | deg
JavaFoil+Calcfoil stall+Eppler ext transition |  |  |  | L/D Max: | 105.999 | at alpha= | 7.5 | deg
Re: | 16000000 |  |  | Cd Min: | 0.0058 | at alpha= | 1.5 | deg
Mach: | 0.1 |  |  | Cl=0 at alpha= | -0.14407 | deg
|  |  |  | @ Cl=0.1, Cd= | 0.0060793
|  |  |  | @ Cl=0.4, Cd= | 0.0060528
|  |  |  | @ Cl=0.6, Cd= | 0.02003
alpha (deg) | Cl | Cd | Cm | Cl/Cd
-12.5 | -0.253 | 0.04236 | 0.008 | -5.968
-12 | -0.293 | 0.02199 | 0.009 | -13.331
-11.5 | -0.345 | 0.01144 | 0.01 | -30.141
-11 | -0.376 | 0.01079 | 0.01 | -34.858
-10.5 | -0.407 | 0.01016 | 0.01 | -40.059
-10 | -0.438 | 0.00962 | 0.01 | -45.583
-9.5 | -0.469 | 0.00922 | 0.01 | -50.82
-9 | -0.497 | 0.00889 | 0.01 | -55.984
-8.5 | -0.523 | 0.00855 | 0.01 | -61.208
-8 | -0.544 | 0.0083 | 0.01 | -65.514
-7.5 | -0.557 | 0.00804 | 0.01 | -69.269
-7 | -0.557 | 0.00777 | 0.01 | -71.605
-6.5 | -0.55 | 0.00757 | 0.01 | -72.569
-6 | -0.536 | 0.00736 | 0.01 | -72.773
-5.5 | -0.515 | 0.00721 | 0.01 | -71.453
-5 | -0.487 | 0.00706 | 0.01 | -69.062
-4.5 | -0.454 | 0.00693 | 0.01 | -65.497
-4 | -0.414 | 0.00682 | 0.01 | -60.681
-3.5 | -0.369 | 0.00668 | 0.01 | -55.281
-3 | -0.32 | 0.00658 | 0.01 | -48.732
-2.5 | -0.268 | 0.00647 | 0.01 | -41.484
-2 | -0.214 | 0.00642 | 0.01 | -33.296
-1.5 | -0.158 | 0.00633 | 0.01 | -24.867
-1 | -0.1 | 0.0063 | 0.01 | -15.886
-0.5 | -0.042 | 0.00626 | 0.01 | -6.683
0 | 0.017 | 0.00625 | 0.01 | 2.665
0.5 | 0.075 | 0.00627 | 0.009 | 12.007
1 | 0.134 | 0.00582 | 0.009 | 22.965
1.5 | 0.192 | 0.0058 | 0.009 | 33.118
2 | 0.251 | 0.00593 | 0.009 | 42.251
2.5 | 0.309 | 0.00592 | 0.009 | 52.186
3 | 0.367 | 0.00603 | 0.009 | 60.851
3.5 | 0.425 | 0.00607 | 0.009 | 70.099
4 | 0.483 | 0.00622 | 0.009 | 77.695
4.5 | 0.54 | 0.00629 | 0.008 | 85.878
5 | 0.595 | 0.00703 | 0.008 | 84.704
5.5 | 0.647 | 0.00708 | 0.008 | 91.419
6 | 0.694 | 0.00725 | 0.008 | 95.734
6.5 | 0.735 | 0.00744 | 0.008 | 98.836
7 | 0.768 | 0.00738 | 0.008 | 104.005
7.5 | 0.792 | 0.00747 | 0.007 | 105.999
8 | 0.806 | 0.00785 | 0.007 | 102.664
8.5 | 0.808 | 0.00783 | 0.007 | 103.246
9 | 0.801 | 0.0083 | 0.007 | 96.493
9.5 | 0.782 | 0.00878 | 0.007 | 89.119
10 | 0.755 | 0.00908 | 0.006 | 83.16
10.5 | 0.719 | 0.00891 | 0.006 | 80.685
11 | 0.676 | 0.01033 | 0.006 | 65.495
11.5 | 0.629 | 0.01121 | 0.006 | 56.116
12 | 0.579 | 0.01249 | 0.005 | 46.396
12.5 | 0.529 | 0.01432 | 0.005 | 36.938
13 | 0.481 | 0.01675 | 0.005 | 28.696
13.5 | 0.434 | 0.02003 | 0.004 | 21.694

## 149. Re 16M Mach 0.10 (2)
BIGFOIL.COM POLAR EXPORT
RAINER_TEST_2-mod
RAINER_TEST_2-mod |  |  |  | Cl Max: | 1.7919 | at alpha= | 18 | deg
XFOIL ncrit=9 |  |  |  | L/D Max: | 137.492 | at alpha= | 7.5 | deg
Re: | 16000000 |  |  | Cd Min: | 0.00472 | at alpha= | 0.5 | deg
Mach: | 0.1 |  |  | Cl=0 at alpha= | -0.29234 | deg
|  |  |  | @ Cl=0.1, Cd= | 0.0047219
|  |  |  | @ Cl=0.4, Cd= | 0.0049114
|  |  |  | @ Cl=0.6, Cd= | 0.0052083
alpha (deg) | Cl | Cd | Cm | Cl/Cd
-12 | -1.2554 | 0.01907 | -0.0081 | -65.8311
-11.5 | -1.2217 | 0.01509 | -0.0058 | -80.9609
-11 | -1.1778 | 0.0127 | -0.0041 | -92.7402
-10.5 | -1.1318 | 0.01141 | -0.0021 | -99.1937
-10 | -1.0809 | 0.0104 | -0.001 | -103.9327
-9.5 | -1.0284 | 0.00956 | -0.0001 | -107.5732
-8.5 | -0.9214 | 0.00814 | 0.0015 | -113.1941
-8 | -0.8659 | 0.00783 | 0.0019 | -110.5875
-7.5 | -0.8102 | 0.00757 | 0.0023 | -107.0277
-7 | -0.7543 | 0.00733 | 0.0027 | -102.9059
-6.5 | -0.6981 | 0.00714 | 0.003 | -97.7731
-6 | -0.642 | 0.00693 | 0.0033 | -92.6407
-5.5 | -0.5858 | 0.00672 | 0.0036 | -87.1726
-5 | -0.5296 | 0.00652 | 0.0038 | -81.227
-4 | -0.4173 | 0.00606 | 0.0044 | -68.8614
-3.5 | -0.3614 | 0.00574 | 0.0047 | -62.9617
-2.5 | -0.2487 | 0.00541 | 0.0053 | -45.9704
-2 | -0.192 | 0.00534 | 0.0054 | -35.9551
-1.5 | -0.1354 | 0.00526 | 0.0055 | -25.7414
-1 | -0.0793 | 0.00509 | 0.0057 | -15.5796
-0.5 | -0.0233 | 0.00491 | 0.0059 | -4.7454
0 | 0.0328 | 0.0048 | 0.006 | 6.8333
0.5 | 0.089 | 0.00472 | 0.0061 | 18.8559
1 | 0.1456 | 0.00473 | 0.0062 | 30.7822
1.5 | 0.2022 | 0.00477 | 0.0062 | 42.3899
2 | 0.2587 | 0.00478 | 0.0063 | 54.1213
2.5 | 0.3148 | 0.00485 | 0.0064 | 64.9072
3 | 0.3708 | 0.00488 | 0.0065 | 75.9836
3.5 | 0.4266 | 0.00494 | 0.0066 | 86.3563
4 | 0.4821 | 0.00503 | 0.0067 | 95.8449
4.5 | 0.5374 | 0.00512 | 0.0069 | 104.9609
5 | 0.5912 | 0.00519 | 0.0074 | 113.9114
5.5 | 0.6442 | 0.0053 | 0.0081 | 121.5472
6 | 0.7089 | 0.00536 | 0.0061 | 132.2575
6.5 | 0.7721 | 0.00575 | 0.0044 | 134.2783
7 | 0.8397 | 0.00615 | 0.0018 | 136.5366
7.5 | 0.9102 | 0.00662 | -0.0016 | 137.4924
8 | 0.9651 | 0.00704 | -0.0014 | 137.0881
10 | 1.1759 | 0.00868 | 0.001 | 135.4724
10.5 | 1.2264 | 0.0092 | 0.002 | 133.3043
11 | 1.2758 | 0.00997 | 0.003 | 127.9639
12 | 1.3752 | 0.01148 | 0.0048 | 119.7909
12.5 | 1.4246 | 0.01223 | 0.0056 | 116.4841
13 | 1.4726 | 0.01314 | 0.0065 | 112.07
13.5 | 1.5195 | 0.0141 | 0.0075 | 107.766
14 | 1.5661 | 0.01501 | 0.0085 | 104.3371
14.5 | 1.6101 | 0.01612 | 0.0097 | 99.8821
15 | 1.653 | 0.01724 | 0.011 | 95.8817
15.5 | 1.6922 | 0.01859 | 0.0126 | 91.0274
16 | 1.7269 | 0.02016 | 0.0144 | 85.6597
16.5 | 1.7591 | 0.02171 | 0.0164 | 81.0272
17 | 1.7716 | 0.0237 | 0.0202 | 74.7511
17.5 | 1.7766 | 0.02725 | 0.0216 | 65.1963
18 | 1.7919 | 0.03055 | 0.0216 | 58.6547
18.5 | 1.7903 | 0.03617 | 0.0202 | 49.4968
19 | 1.7699 | 0.04481 | 0.0165 | 39.4979
19.5 | 1.7318 | 0.05674 | 0.0104 | 30.5217
20 | 1.6911 | 0.0698 | 0.0035 | 24.2278

## 150. Re 16M Mach 0.25 (1)
BIGFOIL.COM POLAR EXPORT
RAINER_TEST_2-mod
RAINER_TEST_2-mod |  |  |  | Cl Max: | 0.786 | at alpha= | 7.5 | deg
JavaFoil+Calcfoil stall+Eppler ext transition |  |  |  | L/D Max: | 101.041 | at alpha= | 7.5 | deg
Re: | 16000000 |  |  | Cd Min: | 0.00584 | at alpha= | 1.5 | deg
Mach: | 0.25 |  |  | Cl=0 at alpha= | -0.14167 | deg
|  |  |  | @ Cl=0.1, Cd= | 0.02017
|  |  |  | @ Cl=0.4, Cd= | 0.02017
|  |  |  | @ Cl=0.6, Cd= | 0.02017
alpha (deg) | Cl | Cd | Cm | Cl/Cd
-11 | -0.064 | 0.04908 | 0.008 | -1.31
-10.5 | -0.071 | 0.0121 | 0.01 | -5.872
-10 | -0.069 | 0.01043 | 0.011 | -6.644
-9.5 | -0.146 | 0.00978 | 0.011 | -14.967
-9 | -0.244 | 0.00935 | 0.011 | -26.132
-8.5 | -0.321 | 0.00894 | 0.011 | -35.929
-8 | -0.387 | 0.00861 | 0.011 | -45.023
-7.5 | -0.44 | 0.00832 | 0.011 | -52.872
-7 | -0.47 | 0.00801 | 0.011 | -58.68
-6.5 | -0.489 | 0.00777 | 0.011 | -62.893
-6 | -0.496 | 0.00753 | 0.011 | -65.902
-5.5 | -0.492 | 0.00737 | 0.011 | -66.694
-5 | -0.476 | 0.00718 | 0.01 | -66.321
-4.5 | -0.451 | 0.00704 | 0.01 | -64.015
-4 | -0.416 | 0.0069 | 0.01 | -60.315
-3.5 | -0.374 | 0.00675 | 0.01 | -55.475
-3 | -0.327 | 0.00664 | 0.01 | -49.229
-2.5 | -0.275 | 0.00654 | 0.01 | -41.992
-2 | -0.219 | 0.00645 | 0.01 | -33.981
-1.5 | -0.162 | 0.00636 | 0.01 | -25.428
-1 | -0.103 | 0.00635 | 0.01 | -16.193
-0.5 | -0.043 | 0.00632 | 0.01 | -6.809
0 | 0.017 | 0.00628 | 0.01 | 2.728
0.5 | 0.077 | 0.00628 | 0.01 | 12.307
1 | 0.137 | 0.00586 | 0.01 | 23.463
1.5 | 0.198 | 0.00584 | 0.009 | 33.815
2 | 0.258 | 0.00598 | 0.009 | 43.104
2.5 | 0.317 | 0.00596 | 0.009 | 53.265
3 | 0.377 | 0.00609 | 0.009 | 61.904
3.5 | 0.437 | 0.00612 | 0.009 | 71.336
4 | 0.496 | 0.00627 | 0.009 | 79.101
4.5 | 0.555 | 0.00692 | 0.009 | 80.107
5 | 0.611 | 0.00713 | 0.008 | 85.738
5.5 | 0.663 | 0.0072 | 0.008 | 92.203
6 | 0.709 | 0.00743 | 0.008 | 95.423
6.5 | 0.747 | 0.00758 | 0.008 | 98.555
7 | 0.773 | 0.00768 | 0.008 | 100.712
7.5 | 0.786 | 0.00778 | 0.008 | 101.041
8 | 0.783 | 0.00821 | 0.007 | 95.386
8.5 | 0.761 | 0.00825 | 0.007 | 92.317
9 | 0.721 | 0.00878 | 0.007 | 82.07
9.5 | 0.662 | 0.00915 | 0.007 | 72.349
10 | 0.586 | 0.00981 | 0.007 | 59.745
10.5 | 0.497 | 0.0106 | 0.006 | 46.862
11 | 0.397 | 0.01181 | 0.006 | 33.603
11.5 | 0.288 | 0.01367 | 0.006 | 21.063
12 | 0.145 | 0.01629 | 0.005 | 8.899
12.5 | 0.083 | 0.02017 | 0.005 | 4.13

## 151. Re 16M Mach 0.25 (2)
BIGFOIL.COM POLAR EXPORT
RAINER_TEST_2-mod
RAINER_TEST_2-mod |  |  |  | Cl Max: | 1.5833 | at alpha= | 14 | deg
XFOIL ncrit=9 |  |  |  | L/D Max: | 137.649 | at alpha= | 7.5 | deg
Re: | 16000000 |  |  | Cd Min: | 0.00473 | at alpha= | 0.5 | deg
Mach: | 0.25 |  |  | Cl=0 at alpha= | -0.29879 | deg
|  |  |  | @ Cl=0.1, Cd= | 0.0047313
|  |  |  | @ Cl=0.4, Cd= | 0.0049241
|  |  |  | @ Cl=0.6, Cd= | 0.0052171
alpha (deg) | Cl | Cd | Cm | Cl/Cd
-13.5 | -0.7097 | 0.1685 | 0.0601 | -4.2119
-12.5 | -0.6768 | 0.15346 | 0.0516 | -4.4103
-12 | -0.6605 | 0.14549 | 0.0474 | -4.5398
-11.5 | -0.6471 | 0.13695 | 0.043 | -4.7251
-11 | -0.6362 | 0.12798 | 0.0385 | -4.9711
-10.5 | -0.6288 | 0.1193 | 0.0344 | -5.2707
-10 | -0.6229 | 0.11036 | 0.0301 | -5.6443
-9.5 | -0.6194 | 0.10103 | 0.0253 | -6.1309
-9 | -0.6158 | 0.09242 | 0.0208 | -6.6631
-8.5 | -0.9389 | 0.015 | -0.0068 | -62.5933
-8 | -0.9036 | 0.00916 | -0.003 | -98.6463
-7.5 | -0.8463 | 0.00817 | -0.0015 | -103.5863
-7 | -0.7866 | 0.0078 | -0.0004 | -100.8462
-6.5 | -0.7269 | 0.0075 | 0.0004 | -96.92
-6 | -0.6674 | 0.00722 | 0.0012 | -92.4377
-5.5 | -0.6081 | 0.00697 | 0.0019 | -87.2453
-5 | -0.549 | 0.00673 | 0.0025 | -81.575
-4.5 | -0.4902 | 0.00645 | 0.003 | -76
-4 | -0.4314 | 0.00622 | 0.0035 | -69.3569
-3.5 | -0.3733 | 0.00585 | 0.0041 | -63.812
-3 | -0.3149 | 0.0056 | 0.0046 | -56.2321
-2.5 | -0.2563 | 0.00546 | 0.0049 | -46.9414
-2 | -0.1976 | 0.00536 | 0.0052 | -36.8657
-1.5 | -0.1391 | 0.00527 | 0.0054 | -26.3947
-1 | -0.081 | 0.0051 | 0.0056 | -15.8824
-0.5 | -0.0233 | 0.00492 | 0.0059 | -4.7358
0 | 0.0346 | 0.00481 | 0.0061 | 7.1933
0.5 | 0.0927 | 0.00473 | 0.0062 | 19.5983
1 | 0.1511 | 0.00474 | 0.0063 | 31.8776
1.5 | 0.2094 | 0.00477 | 0.0063 | 43.8994
2 | 0.2678 | 0.0048 | 0.0064 | 55.7917
3 | 0.3837 | 0.00491 | 0.0067 | 78.1466
3.5 | 0.4414 | 0.00496 | 0.0069 | 88.9919
4 | 0.4989 | 0.00507 | 0.0072 | 98.4024
4.5 | 0.5562 | 0.00517 | 0.0075 | 107.5822
5 | 0.612 | 0.00523 | 0.0081 | 117.0172
5.5 | 0.6669 | 0.00535 | 0.0091 | 124.6542
6 | 0.7389 | 0.00552 | 0.0062 | 133.8587
6.5 | 0.8036 | 0.00591 | 0.0051 | 135.9729
7 | 0.8754 | 0.00643 | 0.0025 | 136.1431
7.5 | 0.9484 | 0.00689 | -0.0003 | 137.6488
8 | 1.0048 | 0.00735 | 0.0007 | 136.7075
8.5 | 1.0615 | 0.00777 | 0.0016 | 136.6152
9 | 1.118 | 0.00824 | 0.0027 | 135.6796
9.5 | 1.174 | 0.00877 | 0.0039 | 133.8655
10 | 1.2287 | 0.00945 | 0.0053 | 130.0212
10.5 | 1.2818 | 0.01025 | 0.0072 | 125.0537
11 | 1.3342 | 0.0113 | 0.009 | 118.0708
11.5 | 1.3848 | 0.01268 | 0.011 | 109.2114
12 | 1.433 | 0.01434 | 0.0131 | 99.9303
12.5 | 1.4817 | 0.01579 | 0.0152 | 93.8379
13 | 1.5226 | 0.01799 | 0.0178 | 84.6359
13.5 | 1.5552 | 0.02069 | 0.0209 | 75.1667
14 | 1.5833 | 0.02333 | 0.0239 | 67.8654
14.5 | 1.5633 | 0.02857 | 0.0272 | 54.7182
15 | 1.553 | 0.03561 | 0.0249 | 43.6113
15.5 | 1.5066 | 0.04911 | 0.0163 | 30.6781
16 | 1.4518 | 0.06542 | 0.0058 | 22.192
16.5 | 1.4027 | 0.08098 | -0.0031 | 17.3216
17 | 1.3518 | 0.0969 | -0.0116 | 13.9505
17.5 | 1.249 | 0.1224 | -0.0263 | 10.2042
18.5 | 1.1516 | 0.15811 | -0.0464 | 7.2835

## 152. Re 16M Mach 0.50 (1)
BIGFOIL.COM POLAR EXPORT
RAINER_TEST_2-mod
RAINER_TEST_2-mod |  |  |  | Cl Max: | 1.078 | at alpha= | 20 | deg
JavaFoil+Calcfoil stall+Eppler ext transition |  |  |  | L/D Max: | 91.605 | at alpha= | 5.5 | deg
Re: | 16000000 |  |  | Cd Min: | 0.00598 | at alpha= | 1 | deg
Mach: | 0.5 |  |  | Cl=0 at alpha= | -0.14179 | deg
|  |  |  | @ Cl=0.1, Cd= | 0.0063294
|  |  |  | @ Cl=0.4, Cd= | 0.0062982
|  |  |  | @ Cl=0.6, Cd= | 0.0073991
alpha (deg) | Cl | Cd | Cm | Cl/Cd
-20 | -1.059 | 0.18231 | 0.006 | -5.809
-19.5 | -1.036 | 0.16021 | 0.006 | -6.469
-19 | -1.014 | 0.14373 | 0.007 | -7.053
-18.5 | -0.982 | 0.15109 | 0.006 | -6.502
-18 | -0.96 | 0.13334 | 0.007 | -7.203
-17.5 | -0.928 | 0.14326 | 0.006 | -6.478
-17 | -0.907 | 0.12336 | 0.007 | -7.351
-16.5 | -0.879 | 0.11963 | 0.007 | -7.349
-16 | -0.857 | 0.10806 | 0.007 | -7.928
-15.5 | -0.843 | 0.08892 | 0.008 | -9.478
-15 | -0.81 | 0.09025 | 0.007 | -8.979
-14.5 | -0.802 | 0.07001 | 0.008 | -11.456
-14 | -0.774 | 0.06688 | 0.008 | -11.576
-13.5 | -0.784 | 0.04036 | 0.01 | -19.42
-13 | -0.72 | 0.06039 | 0.009 | -11.928
-12.5 | -0.691 | 0.05927 | 0.009 | -11.656
-12 | -0.692 | 0.03823 | 0.01 | -18.112
-11.5 | -0.651 | 0.0438 | 0.009 | -14.865
-11 | -0.695 | 0.0147 | 0.011 | -47.271
-10.5 | -0.641 | 0.01935 | 0.011 | -33.139
-10 | -0.599 | 0.02247 | 0.011 | -26.65
-9.5 | -0.622 | 0.01095 | 0.012 | -56.869
-9 | -0.588 | 0.01064 | 0.012 | -55.283
-8.5 | -0.557 | 0.01011 | 0.012 | -55.031
-8 | -0.524 | 0.00971 | 0.012 | -53.909
-7.5 | -0.491 | 0.00933 | 0.012 | -52.546
-7 | -0.457 | 0.009 | 0.012 | -50.838
-6.5 | -0.424 | 0.00868 | 0.012 | -48.871
-6 | -0.391 | 0.0084 | 0.012 | -46.571
-5.5 | -0.358 | 0.00817 | 0.012 | -43.793
-5 | -0.324 | 0.00774 | 0.012 | -41.919
-4.5 | -0.291 | 0.0076 | 0.012 | -38.32
-4 | -0.258 | 0.00735 | 0.012 | -35.083
-3.5 | -0.289 | 0.00711 | 0.012 | -40.687
-3 | -0.333 | 0.00694 | 0.011 | -48.026
-2.5 | -0.296 | 0.00677 | 0.011 | -43.626
-2 | -0.241 | 0.00667 | 0.011 | -36.17
-1.5 | -0.18 | 0.00654 | 0.011 | -27.45
-1 | -0.115 | 0.0065 | 0.011 | -17.638
-0.5 | -0.048 | 0.00645 | 0.011 | -7.451
0 | 0.019 | 0.00642 | 0.011 | 2.982
0.5 | 0.086 | 0.00642 | 0.011 | 13.464
1 | 0.154 | 0.00598 | 0.011 | 25.674
1.5 | 0.221 | 0.006 | 0.011 | 36.817
2 | 0.288 | 0.00613 | 0.01 | 46.986
2.5 | 0.355 | 0.00623 | 0.01 | 56.968
3 | 0.421 | 0.00633 | 0.01 | 66.516
3.5 | 0.488 | 0.00646 | 0.01 | 75.481
4 | 0.553 | 0.00724 | 0.01 | 76.408
4.5 | 0.618 | 0.00746 | 0.01 | 82.85
5 | 0.678 | 0.00781 | 0.009 | 86.819
5.5 | 0.728 | 0.00795 | 0.009 | 91.605
6 | 0.752 | 0.00835 | 0.009 | 90.105
6.5 | 0.7 | 0.00842 | 0.009 | 83.101
7 | 0.476 | 0.00889 | 0.009 | 53.546
7.5 | 0.508 | 0.00954 | 0.008 | 53.224
8 | 0.537 | 0.01018 | 0.008 | 52.726
8.5 | 0.56 | 0.01214 | 0.008 | 46.092
9 | 0.585 | 0.01379 | 0.007 | 42.422
9.5 | 0.608 | 0.01637 | 0.007 | 37.153
10 | 0.637 | 0.01745 | 0.007 | 36.507
10.5 | 0.652 | 0.02317 | 0.006 | 28.167
11 | 0.691 | 0.02112 | 0.006 | 32.698
11.5 | 0.712 | 0.02496 | 0.006 | 28.54
12 | 0.731 | 0.03023 | 0.006 | 24.197
12.5 | 0.764 | 0.02995 | 0.005 | 25.518
13 | 0.793 | 0.03124 | 0.005 | 25.385
13.5 | 0.773 | 0.05966 | 0.004 | 12.961
14 | 0.803 | 0.0608 | 0.004 | 13.215
14.5 | 0.825 | 0.06822 | 0.004 | 12.089
15 | 0.812 | 0.10898 | 0.003 | 7.454
15.5 | 0.845 | 0.1065 | 0.003 | 7.936
16 | 0.877 | 0.1054 | 0.003 | 8.321
16.5 | 0.891 | 0.12984 | 0.002 | 6.864
17 | 0.924 | 0.12468 | 0.002 | 7.408
17.5 | 0.943 | 0.14754 | 0.002 | 6.389
18 | 0.973 | 0.14361 | 0.002 | 6.776
18.5 | 0.994 | 0.16759 | 0.002 | 5.934
19 | 1.026 | 0.15591 | 0.001 | 6.58
19.5 | 1.047 | 0.18114 | 0.001 | 5.782
20 | 1.078 | 0.17168 | 0.001 | 6.277

## 153. Re 16M Mach 0.50 (2)
BIGFOIL.COM POLAR EXPORT
RAINER_TEST_2-mod
RAINER_TEST_2-mod |  |  |  | Cl Max: | 1.1259 | at alpha= | 7.5 | deg
XFOIL ncrit=9 |  |  |  | L/D Max: | 140.846 | at alpha= | 7 | deg
Re: | 16000000 |  |  | Cd Min: | 0.0048 | at alpha= | 0.5 | deg
Mach: | 0.5 |  |  | Cl=0 at alpha= | -0.32827 | deg
|  |  |  | @ Cl=0.1, Cd= | 0.0048058
|  |  |  | @ Cl=0.4, Cd= | 0.0049985
|  |  |  | @ Cl=0.6, Cd= | 0.0053088
alpha (deg) | Cl | Cd | Cm | Cl/Cd
-20 | -1.0367 | 0.30399 | 0.1455 | -3.4103
-19.5 | -1.014 | 0.29444 | 0.1398 | -3.4438
-19 | -0.9914 | 0.28425 | 0.134 | -3.4878
-18.5 | -0.9684 | 0.27649 | 0.1286 | -3.5025
-18 | -0.945 | 0.2683 | 0.1232 | -3.5222
-17.5 | -0.9216 | 0.26005 | 0.1179 | -3.5439
-17 | -0.8976 | 0.25116 | 0.1127 | -3.5738
-16.5 | -0.8743 | 0.24221 | 0.1074 | -3.6097
-16 | -0.8516 | 0.23311 | 0.102 | -3.6532
-15.5 | -0.83 | 0.22386 | 0.0966 | -3.7077
-15 | -0.808 | 0.21459 | 0.0912 | -3.7653
-14.5 | -0.7872 | 0.20454 | 0.0858 | -3.8486
-14 | -0.7667 | 0.19467 | 0.0804 | -3.9385
-13.5 | -0.7462 | 0.18521 | 0.0751 | -4.0289
-12.5 | -0.7047 | 0.16772 | 0.0651 | -4.2016
-12 | -0.684 | 0.15932 | 0.0602 | -4.2932
-11.5 | -0.6625 | 0.15086 | 0.0556 | -4.3915
-11 | -0.6481 | 0.14222 | 0.0516 | -4.557
-10.5 | -0.6329 | 0.13318 | 0.0468 | -4.7522
-10 | -0.6186 | 0.124 | 0.0418 | -4.9887
-9.5 | -0.6062 | 0.11467 | 0.0367 | -5.2865
-9 | -0.5933 | 0.10598 | 0.0319 | -5.5982
-8.5 | -0.5999 | 0.09378 | 0.025 | -6.3969
-8 | -0.5982 | 0.08417 | 0.0195 | -7.107
-7.5 | -0.6076 | 0.07362 | 0.0133 | -8.2532
-7 | -0.6246 | 0.06457 | 0.0081 | -9.6732
-6.5 | -0.6377 | 0.05408 | -0.0012 | -11.7918
-6 | -0.6336 | 0.04102 | -0.0096 | -15.4461
-5.5 | -0.6218 | 0.02874 | -0.0121 | -21.6354
-5 | -0.5961 | 0.01847 | -0.0102 | -32.274
-4.5 | -0.5564 | 0.01031 | -0.0056 | -53.967
-4 | -0.4943 | 0.00769 | -0.0022 | -64.2783
-3.5 | -0.4282 | 0.00641 | 0.0003 | -66.8019
-3 | -0.3596 | 0.00589 | 0.002 | -61.0526
-2.5 | -0.2911 | 0.00562 | 0.0031 | -51.7972
-2 | -0.2228 | 0.00546 | 0.004 | -40.8059
-1.5 | -0.1551 | 0.0054 | 0.0046 | -28.7222
-1 | -0.0883 | 0.00523 | 0.0051 | -16.8834
-0.5 | -0.0226 | 0.00498 | 0.0057 | -4.5382
0 | 0.0432 | 0.00484 | 0.0061 | 8.9256
0.5 | 0.1096 | 0.0048 | 0.0063 | 22.8333
1 | 0.1761 | 0.00481 | 0.0066 | 36.6112
1.5 | 0.2427 | 0.00484 | 0.0068 | 50.1446
2 | 0.3094 | 0.00491 | 0.0071 | 63.0143
3 | 0.4425 | 0.00504 | 0.0079 | 87.7976
3.5 | 0.5093 | 0.00513 | 0.0086 | 99.2788
4 | 0.5761 | 0.00528 | 0.0094 | 109.1098
4.5 | 0.6426 | 0.00536 | 0.0106 | 119.8881
5 | 0.7082 | 0.00553 | 0.0122 | 128.0651
5.5 | 0.7742 | 0.00558 | 0.0142 | 138.7455
6 | 0.8671 | 0.00618 | 0.0112 | 140.3074
6.5 | 0.9554 | 0.00683 | 0.0098 | 139.8829
7 | 1.0493 | 0.00745 | 0.0085 | 140.8456
7.5 | 1.1259 | 0.00869 | 0.0115 | 129.5627

## 154. Re 18M Mach 0.00 (1)
BIGFOIL.COM POLAR EXPORT
RAINER_TEST_2-mod
RAINER_TEST_2-mod |  |  |  | Cl Max: | 0.814 | at alpha= | 8.5 | deg
JavaFoil+Calcfoil stall+Eppler ext transition |  |  |  | L/D Max: | 106.265 | at alpha= | 7.5 | deg
Re: | 18000000 |  |  | Cd Min: | 0.00575 | at alpha= | 1 | deg
Mach: | 0 |  |  | Cl=0 at alpha= | -0.14407 | deg
|  |  |  | @ Cl=0.1, Cd= | 0.005989
|  |  |  | @ Cl=0.4, Cd= | 0.0060443
|  |  |  | @ Cl=0.6, Cd= | 0.01781
alpha (deg) | Cl | Cd | Cm | Cl/Cd
-12.5 | -0.309 | 0.02743 | 0.009 | -11.258
-12 | -0.36 | 0.01191 | 0.01 | -30.26
-11.5 | -0.391 | 0.01111 | 0.01 | -35.23
-11 | -0.419 | 0.01037 | 0.01 | -40.378
-10.5 | -0.446 | 0.00976 | 0.01 | -45.71
-10 | -0.474 | 0.00934 | 0.01 | -50.718
-9.5 | -0.5 | 0.009 | 0.01 | -55.551
-9 | -0.524 | 0.00871 | 0.01 | -60.142
-8.5 | -0.545 | 0.00838 | 0.01 | -65.038
-8 | -0.561 | 0.00814 | 0.01 | -69.013
-7.5 | -0.57 | 0.00785 | 0.01 | -72.611
-7 | -0.566 | 0.00766 | 0.01 | -73.941
-6.5 | -0.556 | 0.00745 | 0.01 | -74.733
-6 | -0.54 | 0.00728 | 0.01 | -74.183
-5.5 | -0.517 | 0.00713 | 0.01 | -72.55
-5 | -0.488 | 0.00698 | 0.01 | -69.97
-4.5 | -0.453 | 0.0068 | 0.01 | -66.678
-4 | -0.413 | 0.0067 | 0.01 | -61.657
-3.5 | -0.368 | 0.00659 | 0.01 | -55.847
-3 | -0.319 | 0.00648 | 0.01 | -49.267
-2.5 | -0.267 | 0.00642 | 0.01 | -41.622
-2 | -0.213 | 0.00633 | 0.01 | -33.644
-1.5 | -0.157 | 0.00628 | 0.01 | -24.96
-1 | -0.1 | 0.00625 | 0.01 | -15.935
-0.5 | -0.042 | 0.00621 | 0.01 | -6.705
0 | 0.017 | 0.00616 | 0.009 | 2.691
0.5 | 0.075 | 0.00617 | 0.009 | 12.138
1 | 0.133 | 0.00575 | 0.009 | 23.129
1.5 | 0.191 | 0.00577 | 0.009 | 33.159
2 | 0.249 | 0.00589 | 0.009 | 42.362
2.5 | 0.307 | 0.00587 | 0.009 | 52.366
3 | 0.365 | 0.00599 | 0.009 | 60.954
3.5 | 0.423 | 0.00608 | 0.009 | 69.585
4 | 0.481 | 0.00616 | 0.008 | 78.004
4.5 | 0.537 | 0.00629 | 0.008 | 85.42
5 | 0.593 | 0.0069 | 0.008 | 85.901
5.5 | 0.644 | 0.00713 | 0.008 | 90.408
6 | 0.691 | 0.00717 | 0.008 | 96.369
6.5 | 0.733 | 0.00736 | 0.008 | 99.518
7 | 0.766 | 0.00756 | 0.008 | 101.431
7.5 | 0.792 | 0.00745 | 0.007 | 106.265
8 | 0.808 | 0.00761 | 0.007 | 106.181
8.5 | 0.814 | 0.00799 | 0.007 | 101.873
9 | 0.809 | 0.00842 | 0.007 | 96.109
9.5 | 0.796 | 0.00847 | 0.007 | 93.924
10 | 0.774 | 0.00905 | 0.006 | 85.517
10.5 | 0.744 | 0.00933 | 0.006 | 79.739
11 | 0.708 | 0.00991 | 0.006 | 71.419
11.5 | 0.667 | 0.01064 | 0.006 | 62.648
12 | 0.622 | 0.01166 | 0.005 | 53.358
12.5 | 0.576 | 0.01331 | 0.005 | 43.284
13 | 0.532 | 0.01516 | 0.005 | 35.079
13.5 | 0.489 | 0.01781 | 0.005 | 27.447

## 155. Re 18M Mach 0.00 (2)
BIGFOIL.COM POLAR EXPORT
RAINER_TEST_2-mod
RAINER_TEST_2-mod |  |  |  | Cl Max: | 1.8473 | at alpha= | 19 | deg
XFOIL ncrit=9 |  |  |  | L/D Max: | 140.264 | at alpha= | 9 | deg
Re: | 18000000 |  |  | Cd Min: | 0.0047 | at alpha= | 0.5 | deg
Mach: | 0 |  |  | Cl=0 at alpha= | -0.28853 | deg
|  |  |  | @ Cl=0.1, Cd= | 0.0047021
|  |  |  | @ Cl=0.4, Cd= | 0.0049194
|  |  |  | @ Cl=0.6, Cd= | 0.0053009
alpha (deg) | Cl | Cd | Cm | Cl/Cd
-2.5 | -0.2478 | 0.00534 | 0.0054 | -46.4045
-2 | -0.1914 | 0.00529 | 0.0055 | -36.1815
-1.5 | -0.1352 | 0.0052 | 0.0056 | -26
-1 | -0.0793 | 0.00505 | 0.0058 | -15.703
-0.5 | -0.0236 | 0.00489 | 0.0059 | -4.8262
0 | 0.0322 | 0.00476 | 0.0061 | 6.7647
0.5 | 0.0882 | 0.0047 | 0.0062 | 18.766
1 | 0.1445 | 0.00471 | 0.0062 | 30.6794
1.5 | 0.2008 | 0.00475 | 0.0062 | 42.2737
2 | 0.257 | 0.00475 | 0.0063 | 54.1053
2.5 | 0.313 | 0.00484 | 0.0063 | 64.6694
3 | 0.3687 | 0.00488 | 0.0064 | 75.5533
3.5 | 0.4243 | 0.00495 | 0.0065 | 85.7172
4 | 0.4797 | 0.00503 | 0.0066 | 95.3678
4.5 | 0.5348 | 0.00518 | 0.0067 | 103.2432
5.5 | 0.6427 | 0.00538 | 0.0074 | 119.461
6 | 0.6951 | 0.00548 | 0.0081 | 126.8431
6.5 | 0.7629 | 0.00561 | 0.0052 | 135.9893
7 | 0.8248 | 0.00598 | 0.0037 | 137.9264
7.5 | 0.8918 | 0.00643 | 0.0009 | 138.6936
8 | 0.959 | 0.00685 | -0.0019 | 140
8.5 | 1.0119 | 0.00722 | -0.0015 | 140.1524
9 | 1.0646 | 0.00759 | -0.001 | 140.2635
9.5 | 1.1168 | 0.00798 | -0.0005 | 139.9499
10 | 1.1683 | 0.00839 | 0 | 139.2491
10.5 | 1.2187 | 0.00886 | 0.0008 | 137.5508
11.5 | 1.3165 | 0.01019 | 0.0026 | 129.1953
12 | 1.3661 | 0.01083 | 0.0032 | 126.1404
12.5 | 1.4154 | 0.01148 | 0.0038 | 123.2927
13 | 1.4637 | 0.01223 | 0.0045 | 119.6811
13.5 | 1.5112 | 0.01302 | 0.0052 | 116.0676
14 | 1.558 | 0.01381 | 0.006 | 112.8168
14.5 | 1.6033 | 0.01471 | 0.0068 | 108.9939
15 | 1.6475 | 0.01565 | 0.0077 | 105.2716
15.5 | 1.6895 | 0.01672 | 0.0088 | 101.0467
16 | 1.7293 | 0.01786 | 0.0101 | 96.8253
16.5 | 1.7665 | 0.01911 | 0.0115 | 92.4385
17 | 1.8006 | 0.02042 | 0.0132 | 88.1783
17.5 | 1.8224 | 0.02197 | 0.0163 | 82.9495
18 | 1.836 | 0.02411 | 0.0188 | 76.151
18.5 | 1.8454 | 0.02734 | 0.0198 | 67.4982
19 | 1.8473 | 0.0319 | 0.0195 | 57.9091
19.5 | 1.8401 | 0.03811 | 0.0177 | 48.2839
20 | 1.831 | 0.04517 | 0.0149 | 40.5358

## 156. Re 18M Mach 0.00 (3)
BIGFOIL.COM POLAR EXPORT
RAINER_TEST_2-mod
RAINER_TEST_2-mod |  |  |  | Cl Max: | 1.8217 | at alpha= | 18.5 | deg
NF |  |  |  | L/D Max: | 141.724 | at alpha= | 8.5 | deg
Re: | 18000000 |  |  | Cd Min: | 0.0047125 | at alpha= | 0.5 | deg
Mach: | 0 |  |  | Cl=0 at alpha= | -0.36934 | deg
|  |  |  | @ Cl=0.1, Cd= | 0.004713
|  |  |  | @ Cl=0.4, Cd= | 0.0049225
|  |  |  | @ Cl=0.6, Cd= | 0.0052286
alpha (deg) | Cl | Cd | Cm | Cl/Cd
-20 | -1.1205 | 0.18385 | 0.061091 | -6.0946
-19.5 | -1.5133 | 0.080229 | 0.0078762 | -18.8622
-19 | -1.7053 | 0.043926 | -0.018106 | -38.8211
-18.5 | -1.7353 | 0.034046 | -0.024592 | -50.9678
-18 | -1.743 | 0.029916 | -0.02181 | -58.2638
-17.5 | -1.734 | 0.02691 | -0.018432 | -64.4362
-17 | -1.7125 | 0.024426 | -0.015716 | -70.1122
-16.5 | -1.6816 | 0.022345 | -0.01373 | -75.2568
-16 | -1.6442 | 0.020564 | -0.012219 | -79.952
-15.5 | -1.6027 | 0.018997 | -0.010949 | -84.3664
-15 | -1.5588 | 0.01759 | -0.0098043 | -88.6202
-14.5 | -1.5133 | 0.016314 | -0.0087414 | -92.7567
-14 | -1.4664 | 0.015154 | -0.0077414 | -96.7707
-13.5 | -1.4185 | 0.014097 | -0.0067906 | -100.6272
-13 | -1.3697 | 0.013138 | -0.0058661 | -104.2571
-12.5 | -1.3201 | 0.012275 | -0.0049446 | -107.5494
-12 | -1.2702 | 0.011511 | -0.0039935 | -110.3426
-11.5 | -1.2203 | 0.010851 | -0.0029076 | -112.4615
-11 | -1.1703 | 0.010272 | -0.0017646 | -113.9254
-10.5 | -1.1189 | 0.0097331 | -0.00090809 | -114.9544
-10 | -1.066 | 0.009218 | -0.00040423 | -115.64
-9.5 | -1.0124 | 0.0087304 | -4.2774e-05 | -115.9567
-9 | -0.95846 | 0.0082767 | 0.00031979 | -115.8026
-8.5 | -0.90433 | 0.0078612 | 0.00070847 | -115.0368
-8 | -0.84994 | 0.0074818 | 0.0010951 | -113.6019
-7.5 | -0.79537 | 0.0071366 | 0.0014584 | -111.4491
-7 | -0.74067 | 0.006824 | 0.0018052 | -108.539
-6.5 | -0.68559 | 0.0065426 | 0.0021593 | -104.7896
-6 | -0.63023 | 0.0062946 | 0.0024736 | -100.1223
-5.5 | -0.57466 | 0.0060756 | 0.0027418 | -94.5842
-5 | -0.51877 | 0.0058819 | 0.0029898 | -88.1968
-4.5 | -0.46257 | 0.0057214 | 0.0031877 | -80.8496
-4 | -0.40625 | 0.0055934 | 0.003329 | -72.6301
-3.5 | -0.34998 | 0.0054821 | 0.0034557 | -63.8418
-3 | -0.29377 | 0.0053843 | 0.003585 | -54.5612
-2.5 | -0.23769 | 0.0053028 | 0.0037058 | -44.8229
-2 | -0.18164 | 0.0052366 | 0.0037982 | -34.6862
-1.5 | -0.12565 | 0.0051841 | 0.0038883 | -24.237
-1 | -0.070404 | 0.0050542 | 0.004126 | -13.9299
-0.5 | -0.014604 | 0.004839 | 0.0045223 | -3.0179
0 | 0.041279 | 0.0047432 | 0.0045929 | 8.7028
0.5 | 0.097086 | 0.0047125 | 0.0046758 | 20.6019
1 | 0.1538 | 0.0047223 | 0.0047352 | 32.5686
1.5 | 0.20973 | 0.004741 | 0.0048211 | 44.2381
2 | 0.26499 | 0.0047638 | 0.0049769 | 55.6248
2.5 | 0.32039 | 0.0048014 | 0.0051182 | 66.7285
3 | 0.37627 | 0.0048751 | 0.0051676 | 77.1831
3.5 | 0.43202 | 0.0049865 | 0.0052636 | 86.6392
4 | 0.48764 | 0.0051197 | 0.0053638 | 95.247
4.5 | 0.54321 | 0.0052397 | 0.0053467 | 103.6723
5 | 0.59659 | 0.0052317 | 0.0055984 | 114.0325
5.5 | 0.64738 | 0.005185 | 0.0068575 | 124.8557
6 | 0.71334 | 0.0054078 | 0.0045634 | 131.9113
6.5 | 0.77972 | 0.0057328 | 0.0020625 | 136.0096
7 | 0.8433 | 0.0060806 | 0.00014825 | 138.6867
7.5 | 0.90368 | 0.0064375 | -0.0010876 | 140.3782
8 | 0.96127 | 0.0067997 | -0.0016448 | 141.3698
8.5 | 1.0165 | 0.0071722 | -0.0017244 | 141.7237
9 | 1.0699 | 0.0075626 | -0.0015068 | 141.4719
9.5 | 1.1222 | 0.0079771 | -0.0010615 | 140.6807
10 | 1.1737 | 0.0084194 | -0.00045668 | 139.3985
10.5 | 1.2243 | 0.0088938 | 0.00025879 | 137.6567
11 | 1.2742 | 0.0094047 | 0.0010502 | 135.4818
11.5 | 1.3233 | 0.0099568 | 0.0018938 | 132.9057
12 | 1.3718 | 0.010555 | 0.0027784 | 129.968
12.5 | 1.4196 | 0.011203 | 0.0037029 | 126.7126
13 | 1.4668 | 0.011908 | 0.0046659 | 123.1838
13.5 | 1.5134 | 0.012673 | 0.0056539 | 119.4188
14 | 1.5591 | 0.013506 | 0.0066388 | 115.4351
14.5 | 1.6038 | 0.014417 | 0.0076212 | 111.2432
15 | 1.6473 | 0.015416 | 0.008639 | 106.858
15.5 | 1.6891 | 0.016512 | 0.0097268 | 102.2998
16 | 1.7286 | 0.017708 | 0.010935 | 97.6172
16.5 | 1.7647 | 0.019007 | 0.012368 | 92.8426
17 | 1.7941 | 0.020464 | 0.014456 | 87.6703
17.5 | 1.8101 | 0.022318 | 0.018045 | 81.1048
18 | 1.8177 | 0.025014 | 0.020997 | 72.6673
18.5 | 1.8217 | 0.029051 | 0.021093 | 62.7077
19 | 1.8165 | 0.034693 | 0.019281 | 52.3598
19.5 | 1.7992 | 0.042301 | 0.016075 | 42.5318
20 | 1.7686 | 0.052462 | 0.011287 | 33.7111

## 157. Re 18M Mach 0.10 (1)
BIGFOIL.COM POLAR EXPORT
RAINER_TEST_2-mod
RAINER_TEST_2-mod |  |  |  | Cl Max: | 0.808 | at alpha= | 8.5 | deg
JavaFoil+Calcfoil stall+Eppler ext transition |  |  |  | L/D Max: | 106.048 | at alpha= | 7.5 | deg
Re: | 18000000 |  |  | Cd Min: | 0.00576 | at alpha= | 1.5 | deg
Mach: | 0.1 |  |  | Cl=0 at alpha= | -0.14407 | deg
|  |  |  | @ Cl=0.1, Cd= | 0.0060105
|  |  |  | @ Cl=0.4, Cd= | 0.0060683
|  |  |  | @ Cl=0.6, Cd= | 0.01899
alpha (deg) | Cl | Cd | Cm | Cl/Cd
-12.5 | -0.256 | 0.03791 | 0.008 | -6.744
-12 | -0.303 | 0.01529 | 0.01 | -19.843
-11.5 | -0.346 | 0.01048 | 0.01 | -32.97
-11 | -0.376 | 0.01062 | 0.01 | -35.437
-10.5 | -0.407 | 0.00998 | 0.01 | -40.789
-10 | -0.438 | 0.00944 | 0.01 | -46.41
-9.5 | -0.469 | 0.00909 | 0.01 | -51.585
-9 | -0.498 | 0.00879 | 0.01 | -56.62
-8.5 | -0.523 | 0.00845 | 0.01 | -61.909
-8 | -0.544 | 0.00819 | 0.01 | -66.429
-7.5 | -0.557 | 0.00791 | 0.01 | -70.452
-7 | -0.557 | 0.00771 | 0.01 | -72.209
-6.5 | -0.55 | 0.00747 | 0.01 | -73.556
-6 | -0.536 | 0.00732 | 0.01 | -73.19
-5.5 | -0.515 | 0.00714 | 0.01 | -72.086
-5 | -0.487 | 0.007 | 0.01 | -69.621
-4.5 | -0.454 | 0.00682 | 0.01 | -66.531
-4 | -0.414 | 0.00672 | 0.01 | -61.606
-3.5 | -0.369 | 0.0066 | 0.01 | -55.924
-3 | -0.32 | 0.0065 | 0.01 | -49.294
-2.5 | -0.268 | 0.00642 | 0.01 | -41.788
-2 | -0.214 | 0.00633 | 0.01 | -33.804
-1.5 | -0.158 | 0.00628 | 0.01 | -25.074
-1 | -0.1 | 0.00624 | 0.01 | -16.037
-0.5 | -0.042 | 0.00621 | 0.01 | -6.736
0 | 0.017 | 0.00616 | 0.01 | 2.704
0.5 | 0.075 | 0.00618 | 0.009 | 12.164
1 | 0.134 | 0.00578 | 0.009 | 23.143
1.5 | 0.192 | 0.00576 | 0.009 | 33.393
2 | 0.251 | 0.00588 | 0.009 | 42.596
2.5 | 0.309 | 0.00587 | 0.009 | 52.622
3 | 0.367 | 0.006 | 0.009 | 61.232
3.5 | 0.425 | 0.00612 | 0.009 | 69.424
4 | 0.483 | 0.00616 | 0.009 | 78.36
4.5 | 0.54 | 0.00633 | 0.008 | 85.37
5 | 0.595 | 0.0069 | 0.008 | 86.246
5.5 | 0.647 | 0.00713 | 0.008 | 90.748
6 | 0.694 | 0.00724 | 0.008 | 95.874
6.5 | 0.735 | 0.00743 | 0.008 | 98.911
7 | 0.768 | 0.00757 | 0.008 | 101.455
7.5 | 0.792 | 0.00747 | 0.007 | 106.048
8 | 0.806 | 0.00769 | 0.007 | 104.726
8.5 | 0.808 | 0.00808 | 0.007 | 100.055
9 | 0.801 | 0.00852 | 0.007 | 93.947
9.5 | 0.782 | 0.00858 | 0.007 | 91.179
10 | 0.755 | 0.00919 | 0.006 | 82.164
10.5 | 0.72 | 0.00949 | 0.006 | 75.81
11 | 0.677 | 0.01008 | 0.006 | 67.191
11.5 | 0.63 | 0.01089 | 0.006 | 57.865
12 | 0.581 | 0.01207 | 0.005 | 48.117
12.5 | 0.531 | 0.01372 | 0.005 | 38.692
13 | 0.482 | 0.01601 | 0.005 | 30.114
13.5 | 0.436 | 0.01899 | 0.005 | 22.965

## 158. Re 18M Mach 0.10 (2)
BIGFOIL.COM POLAR EXPORT
RAINER_TEST_2-mod
RAINER_TEST_2-mod |  |  |  | Cl Max: | 1.8191 | at alpha= | 18.5 | deg
XFOIL ncrit=9 |  |  |  | L/D Max: | 140.052 | at alpha= | 9 | deg
Re: | 18000000 |  |  | Cd Min: | 0.0047 | at alpha= | 0.5 | deg
Mach: | 0.1 |  |  | Cl=0 at alpha= | -0.28966 | deg
|  |  |  | @ Cl=0.1, Cd= | 0.004702
|  |  |  | @ Cl=0.4, Cd= | 0.0049215
|  |  |  | @ Cl=0.6, Cd= | 0.0052771
alpha (deg) | Cl | Cd | Cm | Cl/Cd
-13 | -1.3496 | 0.02157 | -0.0104 | -62.5684
-12.5 | -1.3209 | 0.01729 | -0.0079 | -76.3968
-12 | -1.2807 | 0.01453 | -0.0059 | -88.1418
-11.5 | -1.2337 | 0.01283 | -0.0045 | -96.1574
-11 | -1.1867 | 0.01156 | -0.0027 | -102.6557
-10.5 | -1.1365 | 0.01063 | -0.0015 | -106.9144
-10 | -1.084 | 0.00982 | -0.0006 | -110.387
-9.5 | -1.0307 | 0.00914 | 0.0002 | -112.7681
-9 | -0.9779 | 0.00828 | 0.0012 | -118.1039
-8.5 | -0.9227 | 0.00791 | 0.0017 | -116.6498
-8 | -0.8672 | 0.0076 | 0.0021 | -114.1053
-7.5 | -0.8115 | 0.00734 | 0.0025 | -110.5586
-7 | -0.7556 | 0.00709 | 0.0029 | -106.5726
-6.5 | -0.6994 | 0.0069 | 0.0032 | -101.3623
-6 | -0.6432 | 0.0067 | 0.0035 | -96
-5.5 | -0.587 | 0.0065 | 0.0038 | -90.3077
-5 | -0.5308 | 0.0063 | 0.004 | -84.254
-4.5 | -0.4746 | 0.00609 | 0.0043 | -77.931
-2.5 | -0.2492 | 0.00535 | 0.0053 | -46.5794
-2 | -0.1924 | 0.00529 | 0.0054 | -36.3705
-1.5 | -0.1359 | 0.0052 | 0.0056 | -26.1346
-1 | -0.0796 | 0.00506 | 0.0057 | -15.7312
-0.5 | -0.0236 | 0.00489 | 0.0059 | -4.8262
0 | 0.0325 | 0.00476 | 0.0061 | 6.8277
0.5 | 0.0888 | 0.0047 | 0.0062 | 18.8936
1 | 0.1455 | 0.00471 | 0.0062 | 30.8917
1.5 | 0.2021 | 0.00475 | 0.0063 | 42.5474
2 | 0.2586 | 0.00476 | 0.0063 | 54.3277
2.5 | 0.3149 | 0.00484 | 0.0064 | 65.062
3 | 0.371 | 0.00488 | 0.0065 | 76.0246
3.5 | 0.4269 | 0.00496 | 0.0065 | 86.0685
4 | 0.4827 | 0.00503 | 0.0067 | 95.9642
4.5 | 0.5382 | 0.00519 | 0.0068 | 103.6994
5 | 0.5929 | 0.00526 | 0.0071 | 112.7186
5.5 | 0.6468 | 0.00539 | 0.0076 | 120
6 | 0.6995 | 0.0055 | 0.0083 | 127.1818
6.5 | 0.7682 | 0.00564 | 0.0054 | 136.2057
7 | 0.8309 | 0.00602 | 0.0038 | 138.0233
7.5 | 0.8989 | 0.00647 | 0.001 | 138.9335
8 | 0.9661 | 0.00691 | -0.0016 | 139.8119
9 | 1.0728 | 0.00766 | -0.0005 | 140.0522
9.5 | 1.1257 | 0.00806 | 0 | 139.665
10 | 1.1778 | 0.0085 | 0.0007 | 138.5647
10.5 | 1.2286 | 0.00903 | 0.0016 | 136.0576
11.5 | 1.3277 | 0.01042 | 0.0037 | 127.4184
12 | 1.3778 | 0.01111 | 0.0045 | 124.0144
12.5 | 1.4276 | 0.01182 | 0.0052 | 120.7783
13 | 1.4763 | 0.01266 | 0.0061 | 116.6114
13.5 | 1.524 | 0.01355 | 0.007 | 112.4723
14 | 1.5712 | 0.01442 | 0.008 | 108.9598
14.5 | 1.6163 | 0.01545 | 0.0091 | 104.6149
15 | 1.6602 | 0.0165 | 0.0103 | 100.6182
15.5 | 1.7012 | 0.01775 | 0.0117 | 95.8423
16 | 1.7387 | 0.01916 | 0.0134 | 90.7463
16.5 | 1.7733 | 0.0206 | 0.0153 | 86.0825
17 | 1.7954 | 0.02226 | 0.0186 | 80.6559
17.5 | 1.8035 | 0.02499 | 0.0212 | 72.1689
18 | 1.8171 | 0.02811 | 0.0219 | 64.6425
18.5 | 1.8191 | 0.03294 | 0.0213 | 55.2247
19 | 1.8084 | 0.03992 | 0.0189 | 45.3006
19.5 | 1.78 | 0.04997 | 0.0142 | 35.6214
20 | 1.749 | 0.0611 | 0.0085 | 28.6252

## 159. Re 18M Mach 0.25 (1)
BIGFOIL.COM POLAR EXPORT
RAINER_TEST_2-mod
RAINER_TEST_2-mod |  |  |  | Cl Max: | 0.786 | at alpha= | 7.5 | deg
JavaFoil+Calcfoil stall+Eppler ext transition |  |  |  | L/D Max: | 101.174 | at alpha= | 7.5 | deg
Re: | 18000000 |  |  | Cd Min: | 0.0058 | at alpha= | 1 | deg
Mach: | 0.25 |  |  | Cl=0 at alpha= | -0.14167 | deg
|  |  |  | @ Cl=0.1, Cd= | 0.01933
|  |  |  | @ Cl=0.4, Cd= | 0.01933
|  |  |  | @ Cl=0.6, Cd= | 0.01933
alpha (deg) | Cl | Cd | Cm | Cl/Cd
-11 | -0.064 | 0.04822 | 0.008 | -1.336
-10.5 | -0.072 | 0.01106 | 0.01 | -6.554
-10 | -0.069 | 0.01037 | 0.011 | -6.682
-9.5 | -0.146 | 0.00964 | 0.011 | -15.185
-9 | -0.244 | 0.0092 | 0.011 | -26.55
-8.5 | -0.321 | 0.00884 | 0.011 | -36.327
-8 | -0.387 | 0.00849 | 0.011 | -45.627
-7.5 | -0.44 | 0.00818 | 0.011 | -53.738
-7 | -0.47 | 0.00793 | 0.011 | -59.266
-6.5 | -0.489 | 0.00766 | 0.011 | -63.842
-6 | -0.496 | 0.00747 | 0.011 | -66.373
-5.5 | -0.492 | 0.00731 | 0.011 | -67.292
-5 | -0.476 | 0.00712 | 0.01 | -66.889
-4.5 | -0.451 | 0.00693 | 0.01 | -65.045
-4 | -0.416 | 0.0068 | 0.01 | -61.203
-3.5 | -0.374 | 0.00667 | 0.01 | -56.093
-3 | -0.327 | 0.00656 | 0.01 | -49.81
-2.5 | -0.275 | 0.00649 | 0.01 | -42.299
-2 | -0.219 | 0.00638 | 0.01 | -34.381
-1.5 | -0.162 | 0.00633 | 0.01 | -25.554
-1 | -0.103 | 0.00628 | 0.01 | -16.356
-0.5 | -0.043 | 0.00626 | 0.01 | -6.87
0 | 0.017 | 0.00618 | 0.01 | 2.768
0.5 | 0.077 | 0.00622 | 0.01 | 12.434
1 | 0.137 | 0.0058 | 0.01 | 23.679
1.5 | 0.198 | 0.00582 | 0.009 | 33.968
2 | 0.258 | 0.00592 | 0.009 | 43.518
2.5 | 0.317 | 0.00597 | 0.009 | 53.184
3 | 0.377 | 0.00604 | 0.009 | 62.426
3.5 | 0.437 | 0.00618 | 0.009 | 70.697
4 | 0.496 | 0.00622 | 0.009 | 79.708
4.5 | 0.555 | 0.00687 | 0.009 | 80.703
5 | 0.611 | 0.00705 | 0.008 | 86.648
5.5 | 0.663 | 0.0073 | 0.008 | 90.825
6 | 0.709 | 0.00735 | 0.008 | 96.454
6.5 | 0.747 | 0.00757 | 0.008 | 98.723
7 | 0.773 | 0.00786 | 0.008 | 98.41
7.5 | 0.786 | 0.00777 | 0.008 | 101.174
8 | 0.783 | 0.00804 | 0.007 | 97.316
8.5 | 0.761 | 0.00848 | 0.007 | 89.765
9 | 0.721 | 0.00859 | 0.007 | 83.927
9.5 | 0.662 | 0.00892 | 0.007 | 74.225
10 | 0.587 | 0.00888 | 0.007 | 66.074
10.5 | 0.498 | 0.01036 | 0.006 | 48.014
11 | 0.398 | 0.01143 | 0.006 | 34.809
11.5 | 0.289 | 0.01311 | 0.006 | 22.035
12 | 0.145 | 0.0157 | 0.005 | 9.256
12.5 | 0.084 | 0.01933 | 0.005 | 4.322

## 160. Re 18M Mach 0.25 (2)
BIGFOIL.COM POLAR EXPORT
RAINER_TEST_2-mod
RAINER_TEST_2-mod |  |  |  | Cl Max: | 1.6008 | at alpha= | 14 | deg
XFOIL ncrit=9 |  |  |  | L/D Max: | 139.273 | at alpha= | 7.5 | deg
Re: | 18000000 |  |  | Cd Min: | 0.0047 | at alpha= | 0.5 | deg
Mach: | 0.25 |  |  | Cl=0 at alpha= | -0.29671 | deg
|  |  |  | @ Cl=0.1, Cd= | 0.0047026
|  |  |  | @ Cl=0.4, Cd= | 0.0049295
|  |  |  | @ Cl=0.6, Cd= | 0.0053032
alpha (deg) | Cl | Cd | Cm | Cl/Cd
-2.5 | -0.2568 | 0.00541 | 0.005 | -47.4677
-2 | -0.1981 | 0.0053 | 0.0052 | -37.3774
-1.5 | -0.1395 | 0.00522 | 0.0054 | -26.7241
-1 | -0.0813 | 0.00508 | 0.0057 | -16.0039
-0.5 | -0.0235 | 0.0049 | 0.0059 | -4.7959
0 | 0.0343 | 0.00477 | 0.0061 | 7.1908
0.5 | 0.0925 | 0.0047 | 0.0062 | 19.6809
1 | 0.1509 | 0.00472 | 0.0063 | 31.9703
1.5 | 0.2093 | 0.00476 | 0.0064 | 43.9706
2 | 0.2677 | 0.00477 | 0.0065 | 56.1216
3 | 0.3839 | 0.00491 | 0.0067 | 78.1874
3.5 | 0.4418 | 0.00498 | 0.0069 | 88.7149
4 | 0.4996 | 0.00506 | 0.0071 | 98.7352
4.5 | 0.5572 | 0.00522 | 0.0074 | 106.7433
5 | 0.6138 | 0.00533 | 0.0078 | 115.1595
5.5 | 0.67 | 0.00544 | 0.0085 | 123.1618
6 | 0.7242 | 0.00558 | 0.0096 | 129.7849
6.5 | 0.7974 | 0.0058 | 0.0066 | 137.4828
7 | 0.8654 | 0.00629 | 0.0048 | 137.5835
7.5 | 0.9387 | 0.00674 | 0.0019 | 139.273
9 | 1.1196 | 0.00805 | 0.0024 | 139.0807
9.5 | 1.1759 | 0.00858 | 0.0036 | 137.0513
10 | 1.2308 | 0.00929 | 0.005 | 132.4865
10.5 | 1.2839 | 0.0101 | 0.0069 | 127.1188
12 | 1.4381 | 0.01371 | 0.0127 | 104.8942
12.5 | 1.4882 | 0.01506 | 0.0147 | 98.8181
13 | 1.5318 | 0.01706 | 0.0172 | 89.789
13.5 | 1.5686 | 0.0195 | 0.02 | 80.441
14 | 1.6008 | 0.02195 | 0.023 | 72.9294
14.5 | 1.5904 | 0.02634 | 0.0276 | 60.3797
15 | 1.5797 | 0.03271 | 0.0266 | 48.2941
15.5 | 1.5394 | 0.04462 | 0.0197 | 34.5002
16 | 1.4933 | 0.05924 | 0.0102 | 25.2076
16.5 | 1.4482 | 0.07411 | 0.0015 | 19.5412
17 | 1.4012 | 0.08917 | -0.0067 | 15.7138
17.5 | 1.3135 | 0.11138 | -0.0194 | 11.793
18 | 1.2582 | 0.1291 | -0.0292 | 9.7459
18.5 | 1.213 | 0.14587 | -0.0386 | 8.3156
19 | 1.1242 | 0.17349 | -0.0556 | 6.4799

## 161. Re 18M Mach 0.50 (1)
BIGFOIL.COM POLAR EXPORT
RAINER_TEST_2-mod
RAINER_TEST_2-mod |  |  |  | Cl Max: | 1.078 | at alpha= | 20 | deg
JavaFoil+Calcfoil stall+Eppler ext transition |  |  |  | L/D Max: | 91.241 | at alpha= | 6 | deg
Re: | 18000000 |  |  | Cd Min: | 0.00592 | at alpha= | 1 | deg
Mach: | 0.5 |  |  | Cl=0 at alpha= | -0.14179 | deg
|  |  |  | @ Cl=0.1, Cd= | 0.0062615
|  |  |  | @ Cl=0.4, Cd= | 0.006255
|  |  |  | @ Cl=0.6, Cd= | 0.0073346
alpha (deg) | Cl | Cd | Cm | Cl/Cd
-20 | -1.059 | 0.18683 | 0.006 | -5.668
-19.5 | -1.036 | 0.16607 | 0.006 | -6.237
-19 | -1.013 | 0.14848 | 0.006 | -6.82
-18.5 | -0.982 | 0.15649 | 0.006 | -6.275
-18 | -0.96 | 0.13621 | 0.007 | -7.047
-17.5 | -0.928 | 0.14802 | 0.006 | -6.269
-17 | -0.906 | 0.12789 | 0.007 | -7.082
-16.5 | -0.878 | 0.12496 | 0.006 | -7.024
-16 | -0.853 | 0.11448 | 0.007 | -7.455
-15.5 | -0.836 | 0.09711 | 0.007 | -8.605
-15 | -0.803 | 0.09965 | 0.007 | -8.058
-14.5 | -0.789 | 0.08196 | 0.008 | -9.623
-14 | -0.759 | 0.08021 | 0.008 | -9.464
-13.5 | -0.757 | 0.05717 | 0.009 | -13.234
-13 | -0.725 | 0.05674 | 0.009 | -12.782
-12.5 | -0.695 | 0.05642 | 0.009 | -12.31
-12 | -0.701 | 0.03381 | 0.01 | -20.733
-11.5 | -0.658 | 0.0398 | 0.01 | -16.525
-11 | -0.705 | 0.01319 | 0.011 | -53.44
-10.5 | -0.661 | 0.01473 | 0.011 | -44.849
-10 | -0.613 | 0.01776 | 0.011 | -34.539
-9.5 | -0.622 | 0.01074 | 0.012 | -57.982
-9 | -0.589 | 0.01055 | 0.012 | -55.82
-8.5 | -0.557 | 0.00995 | 0.012 | -55.928
-8 | -0.524 | 0.00955 | 0.012 | -54.845
-7.5 | -0.491 | 0.00919 | 0.012 | -53.376
-7 | -0.457 | 0.0089 | 0.012 | -51.414
-6.5 | -0.424 | 0.00855 | 0.012 | -49.589
-6 | -0.391 | 0.00832 | 0.012 | -47.007
-5.5 | -0.358 | 0.00809 | 0.012 | -44.228
-5 | -0.324 | 0.00766 | 0.012 | -42.336
-4.5 | -0.291 | 0.00748 | 0.012 | -38.951
-4 | -0.258 | 0.00724 | 0.012 | -35.588
-3.5 | -0.289 | 0.00703 | 0.012 | -41.162
-3 | -0.333 | 0.00686 | 0.011 | -48.537
-2.5 | -0.296 | 0.00674 | 0.011 | -43.822
-2 | -0.241 | 0.00659 | 0.011 | -36.61
-1.5 | -0.18 | 0.00651 | 0.011 | -27.59
-1 | -0.115 | 0.00642 | 0.011 | -17.834
-0.5 | -0.048 | 0.00639 | 0.011 | -7.515
0 | 0.019 | 0.00631 | 0.011 | 3.035
0.5 | 0.086 | 0.00635 | 0.011 | 13.6
1 | 0.154 | 0.00592 | 0.011 | 25.931
1.5 | 0.221 | 0.00605 | 0.011 | 36.499
2 | 0.288 | 0.00609 | 0.01 | 47.287
2.5 | 0.355 | 0.00618 | 0.01 | 57.419
3 | 0.421 | 0.00629 | 0.01 | 66.98
3.5 | 0.488 | 0.00646 | 0.01 | 75.485
4 | 0.553 | 0.00719 | 0.01 | 76.953
4.5 | 0.618 | 0.00739 | 0.01 | 83.629
5 | 0.678 | 0.00767 | 0.009 | 88.435
5.5 | 0.728 | 0.00804 | 0.009 | 90.537
6 | 0.752 | 0.00824 | 0.009 | 91.241
6.5 | 0.7 | 0.00865 | 0.009 | 80.932
7 | 0.476 | 0.00885 | 0.009 | 53.781
7.5 | 0.508 | 0.00932 | 0.008 | 54.52
8 | 0.538 | 0.01035 | 0.008 | 51.967
8.5 | 0.561 | 0.01174 | 0.008 | 47.799
9 | 0.587 | 0.01325 | 0.008 | 44.288
9.5 | 0.61 | 0.01564 | 0.007 | 39.019
10 | 0.639 | 0.01665 | 0.007 | 38.411
10.5 | 0.655 | 0.0222 | 0.006 | 29.491
11 | 0.693 | 0.02008 | 0.006 | 34.527
11.5 | 0.716 | 0.02357 | 0.006 | 30.355
12 | 0.736 | 0.0282 | 0.006 | 26.096
12.5 | 0.768 | 0.02817 | 0.005 | 27.26
13 | 0.783 | 0.03581 | 0.005 | 21.861
13.5 | 0.761 | 0.0684 | 0.004 | 11.128
14 | 0.776 | 0.08183 | 0.004 | 9.489
14.5 | 0.805 | 0.08466 | 0.003 | 9.506
15 | 0.81 | 0.11522 | 0.003 | 7.033
15.5 | 0.841 | 0.11384 | 0.003 | 7.389
16 | 0.873 | 0.112 | 0.003 | 7.791
16.5 | 0.891 | 0.1351 | 0.002 | 6.593
17 | 0.922 | 0.12921 | 0.002 | 7.136
17.5 | 0.942 | 0.15312 | 0.002 | 6.155
18 | 0.973 | 0.14705 | 0.002 | 6.614
18.5 | 0.994 | 0.17277 | 0.002 | 5.756
19 | 1.026 | 0.15912 | 0.001 | 6.446
19.5 | 1.047 | 0.18542 | 0.001 | 5.648
20 | 1.078 | 0.17448 | 0.001 | 6.176

## 162. Re 18M Mach 0.50 (2)
BIGFOIL.COM POLAR EXPORT
RAINER_TEST_2-mod
RAINER_TEST_2-mod |  |  |  | Cl Max: | 1.181 | at alpha= | 8.5 | deg
XFOIL ncrit=9 |  |  |  | L/D Max: | 143.232 | at alpha= | 7 | deg
Re: | 18000000 |  |  | Cd Min: | 0.00474 | at alpha= | 0.5 | deg
Mach: | 0.5 |  |  | Cl=0 at alpha= | -0.32625 | deg
|  |  |  | @ Cl=0.1, Cd= | 0.0047498
|  |  |  | @ Cl=0.4, Cd= | 0.0049759
|  |  |  | @ Cl=0.6, Cd= | 0.0053283
alpha (deg) | Cl | Cd | Cm | Cl/Cd
-20 | -1.0369 | 0.30383 | 0.1455 | -3.4128
-19.5 | -1.0143 | 0.29425 | 0.1398 | -3.4471
-19 | -0.9914 | 0.28462 | 0.1342 | -3.4832
-18.5 | -0.9687 | 0.27645 | 0.1287 | -3.5041
-18 | -0.9453 | 0.26828 | 0.1233 | -3.5236
-17.5 | -0.9218 | 0.26012 | 0.118 | -3.5437
-17 | -0.8978 | 0.25129 | 0.1128 | -3.5728
-16.5 | -0.8745 | 0.24235 | 0.1075 | -3.6084
-16 | -0.8517 | 0.23327 | 0.1021 | -3.6511
-15.5 | -0.8302 | 0.22392 | 0.0966 | -3.7076
-15 | -0.8083 | 0.21455 | 0.0913 | -3.7674
-14.5 | -0.7884 | 0.20387 | 0.0857 | -3.8672
-14 | -0.7674 | 0.19431 | 0.0803 | -3.9494
-13.5 | -0.7467 | 0.18502 | 0.0751 | -4.0358
-13 | -0.7268 | 0.17555 | 0.0699 | -4.1401
-11.5 | -0.6627 | 0.15086 | 0.0555 | -4.3928
-11 | -0.6488 | 0.14249 | 0.0519 | -4.5533
-10.5 | -0.633 | 0.13331 | 0.0468 | -4.7483
-10 | -0.6184 | 0.1241 | 0.0418 | -4.9831
-9.5 | -0.6058 | 0.11483 | 0.0368 | -5.2756
-9 | -0.593 | 0.10609 | 0.032 | -5.5896
-8.5 | -0.603 | 0.09307 | 0.0246 | -6.479
-8 | -0.6054 | 0.08275 | 0.0187 | -7.316
-7.5 | -0.6145 | 0.07249 | 0.0125 | -8.477
-6.5 | -0.643 | 0.05292 | -0.0023 | -12.1504
-6 | -0.6378 | 0.03998 | -0.0101 | -15.953
-5.5 | -0.6251 | 0.02799 | -0.0122 | -22.333
-5 | -0.5984 | 0.01795 | -0.0101 | -33.337
-4.5 | -0.558 | 0.01001 | -0.0054 | -55.7443
-4 | -0.4957 | 0.00749 | -0.002 | -66.1816
-3.5 | -0.428 | 0.00652 | 0.0003 | -65.6442
-3 | -0.36 | 0.00588 | 0.002 | -61.2245
-2.5 | -0.2917 | 0.00558 | 0.0032 | -52.276
-2 | -0.2234 | 0.0054 | 0.0041 | -41.3704
-1.5 | -0.1556 | 0.00534 | 0.0047 | -29.1386
-1 | -0.0888 | 0.00518 | 0.0052 | -17.1429
-0.5 | -0.0229 | 0.00495 | 0.0057 | -4.6263
0 | 0.043 | 0.00481 | 0.0061 | 8.9397
0.5 | 0.1093 | 0.00474 | 0.0064 | 23.0591
1 | 0.176 | 0.00476 | 0.0066 | 36.9748
1.5 | 0.2426 | 0.0048 | 0.0068 | 50.5417
2 | 0.3093 | 0.00488 | 0.0071 | 63.3811
2.5 | 0.376 | 0.00494 | 0.0075 | 76.1134
3 | 0.4428 | 0.00504 | 0.0079 | 87.8571
3.5 | 0.5098 | 0.00511 | 0.0085 | 99.7652
4 | 0.5769 | 0.00527 | 0.0093 | 109.4687
4.5 | 0.6443 | 0.00544 | 0.0103 | 118.4375
5 | 0.7107 | 0.00561 | 0.0118 | 126.6845
5.5 | 0.7761 | 0.00578 | 0.0139 | 134.2734
6 | 0.865 | 0.00607 | 0.0116 | 142.5041
6.5 | 0.9453 | 0.00666 | 0.0119 | 141.9369
7 | 1.037 | 0.00724 | 0.0109 | 143.232
7.5 | 1.128 | 0.00846 | 0.0113 | 133.3333
8 | 1.1777 | 0.01269 | 0.0175 | 92.8054
8.5 | 1.181 | 0.01962 | 0.0248 | 60.1937
9 | 1.1525 | 0.02704 | 0.0287 | 42.622
9.5 | 1.1203 | 0.03768 | 0.0209 | 29.732
10 | 1.0925 | 0.05127 | 0.0092 | 21.3088
10.5 | 1.0629 | 0.06482 | 0.0001 | 16.3977
11 | 1.0344 | 0.07743 | -0.0069 | 13.3592
11.5 | 1.0098 | 0.08946 | -0.0133 | 11.2877
12 | 0.9854 | 0.10173 | -0.0198 | 9.6864
12.5 | 0.9665 | 0.11373 | -0.0262 | 8.4982
13 | 0.9503 | 0.12589 | -0.0326 | 7.5487
13.5 | 0.9351 | 0.13871 | -0.0394 | 6.7414

## 163. Re 20M Mach 0.00 (1)
BIGFOIL.COM POLAR EXPORT
RAINER_TEST_2-mod
RAINER_TEST_2-mod |  |  |  | Cl Max: | 0.814 | at alpha= | 8.5 | deg
JavaFoil+Calcfoil stall+Eppler ext transition |  |  |  | L/D Max: | 105.167 | at alpha= | 8 | deg
Re: | 20000000 |  |  | Cd Min: | 0.00571 | at alpha= | 1 | deg
Mach: | 0 |  |  | Cl=0 at alpha= | -0.14407 | deg
|  |  |  | @ Cl=0.1, Cd= | 0.005949
|  |  |  | @ Cl=0.4, Cd= | 0.0060064
|  |  |  | @ Cl=0.6, Cd= | 0.01709
alpha (deg) | Cl | Cd | Cm | Cl/Cd
-12.5 | -0.315 | 0.02151 | 0.009 | -14.666
-12 | -0.364 | 0.01137 | 0.01 | -31.983
-11.5 | -0.391 | 0.01084 | 0.01 | -36.118
-11 | -0.419 | 0.01019 | 0.01 | -41.096
-10.5 | -0.446 | 0.00961 | 0.01 | -46.449
-10 | -0.474 | 0.00921 | 0.01 | -51.401
-9.5 | -0.5 | 0.00891 | 0.01 | -56.079
-9 | -0.524 | 0.00858 | 0.01 | -61.088
-8.5 | -0.545 | 0.0083 | 0.01 | -65.668
-8 | -0.561 | 0.00802 | 0.01 | -70.052
-7.5 | -0.57 | 0.00779 | 0.01 | -73.208
-7 | -0.566 | 0.00756 | 0.01 | -74.881
-6.5 | -0.556 | 0.0074 | 0.01 | -75.169
-6 | -0.54 | 0.00722 | 0.01 | -74.766
-5.5 | -0.517 | 0.00708 | 0.01 | -73.086
-5 | -0.488 | 0.00688 | 0.01 | -70.992
-4.5 | -0.453 | 0.00677 | 0.01 | -66.953
-4 | -0.413 | 0.00662 | 0.01 | -62.461
-3.5 | -0.368 | 0.00653 | 0.01 | -56.426
-3 | -0.319 | 0.00641 | 0.01 | -49.822
-2.5 | -0.267 | 0.00633 | 0.01 | -42.208
-2 | -0.213 | 0.00628 | 0.01 | -33.89
-1.5 | -0.157 | 0.0062 | 0.01 | -25.288
-1 | -0.1 | 0.00617 | 0.01 | -16.136
-0.5 | -0.042 | 0.00613 | 0.01 | -6.792
0 | 0.017 | 0.00613 | 0.009 | 2.705
0.5 | 0.075 | 0.00613 | 0.009 | 12.21
1 | 0.133 | 0.00571 | 0.009 | 23.324
1.5 | 0.191 | 0.00581 | 0.009 | 32.915
2 | 0.249 | 0.0058 | 0.009 | 42.97
2.5 | 0.307 | 0.00589 | 0.009 | 52.178
3 | 0.365 | 0.00594 | 0.009 | 61.514
3.5 | 0.423 | 0.00605 | 0.009 | 69.939
4 | 0.481 | 0.00617 | 0.008 | 77.886
4.5 | 0.537 | 0.00626 | 0.008 | 85.894
5 | 0.593 | 0.0069 | 0.008 | 85.879
5.5 | 0.644 | 0.00701 | 0.008 | 91.959
6 | 0.691 | 0.00728 | 0.008 | 94.945
6.5 | 0.733 | 0.00735 | 0.008 | 99.612
7 | 0.766 | 0.00754 | 0.008 | 101.586
7.5 | 0.792 | 0.00764 | 0.007 | 103.701
8 | 0.808 | 0.00768 | 0.007 | 105.167
8.5 | 0.814 | 0.00785 | 0.007 | 103.678
9 | 0.809 | 0.00826 | 0.007 | 97.958
9.5 | 0.796 | 0.0087 | 0.007 | 91.508
10 | 0.774 | 0.00886 | 0.006 | 87.385
10.5 | 0.744 | 0.00912 | 0.006 | 81.671
11 | 0.708 | 0.00897 | 0.006 | 78.992
11.5 | 0.668 | 0.0104 | 0.006 | 64.227
12 | 0.623 | 0.0114 | 0.005 | 54.651
12.5 | 0.578 | 0.01277 | 0.005 | 45.268
13 | 0.533 | 0.01458 | 0.005 | 36.587
13.5 | 0.49 | 0.01709 | 0.005 | 28.676

## 164. Re 20M Mach 0.00 (2)
BIGFOIL.COM POLAR EXPORT
RAINER_TEST_2-mod
RAINER_TEST_2-mod |  |  |  | Cl Max: | 1.8678 | at alpha= | 19 | deg
XFOIL ncrit=9 |  |  |  | L/D Max: | 143.06 | at alpha= | 9 | deg
Re: | 20000000 |  |  | Cd Min: | 0.00466 | at alpha= | 0.5 | deg
Mach: | 0 |  |  | Cl=0 at alpha= | -0.28725 | deg
|  |  |  | @ Cl=0.1, Cd= | 0.0046643
|  |  |  | @ Cl=0.4, Cd= | 0.0049159
|  |  |  | @ Cl=0.6, Cd= | 0.0053319
alpha (deg) | Cl | Cd | Cm | Cl/Cd
-17.5 | -1.5997 | 0.03579 | -0.0282 | -44.6968
-17 | -1.6633 | 0.02968 | -0.0191 | -56.0411
-16.5 | -1.6496 | 0.02653 | -0.0157 | -62.1787
-16 | -1.6271 | 0.0235 | -0.013 | -69.2383
-15.5 | -1.5954 | 0.02107 | -0.0108 | -75.719
-15 | -1.558 | 0.01908 | -0.0091 | -81.6562
-14.5 | -1.517 | 0.01734 | -0.0075 | -87.4856
-14 | -1.4732 | 0.01587 | -0.0062 | -92.8292
-13.5 | -1.4272 | 0.01458 | -0.0051 | -97.8875
-13 | -1.3799 | 0.01341 | -0.004 | -102.9008
-12.5 | -1.3309 | 0.01243 | -0.0031 | -107.0716
-12 | -1.281 | 0.01152 | -0.0023 | -111.1979
-11.5 | -1.2306 | 0.01072 | -0.0014 | -114.7948
-11 | -1.1815 | 0.01018 | -0.0001 | -116.0609
-10.5 | -1.1295 | 0.0096 | 0.0006 | -117.6562
-10 | -1.0767 | 0.00905 | 0.0012 | -118.9724
-9.5 | -1.0243 | 0.00836 | 0.0018 | -122.5239
-9 | -0.9704 | 0.00796 | 0.0023 | -121.9095
-8.5 | -0.9159 | 0.00763 | 0.0026 | -120.0393
-8 | -0.8612 | 0.00735 | 0.003 | -117.1701
-7.5 | -0.8061 | 0.00709 | 0.0033 | -113.6953
-7 | -0.7508 | 0.00685 | 0.0036 | -109.6058
-6.5 | -0.6953 | 0.00667 | 0.0038 | -104.2429
-6 | -0.6397 | 0.00647 | 0.004 | -98.8717
-5.5 | -0.584 | 0.00629 | 0.0042 | -92.8458
-5 | -0.5282 | 0.0061 | 0.0044 | -86.5902
-4.5 | -0.4724 | 0.00591 | 0.0046 | -79.9323
-4 | -0.4165 | 0.00573 | 0.0048 | -72.6876
-2.5 | -0.2483 | 0.00529 | 0.0054 | -46.9376
-2 | -0.1918 | 0.00524 | 0.0055 | -36.6031
-1.5 | -0.1356 | 0.00515 | 0.0056 | -26.3301
-1 | -0.0795 | 0.00503 | 0.0058 | -15.8052
-0.5 | -0.0237 | 0.00488 | 0.006 | -4.8566
0 | 0.032 | 0.00474 | 0.0061 | 6.7511
0.5 | 0.088 | 0.00466 | 0.0062 | 18.8841
1 | 0.1444 | 0.00468 | 0.0062 | 30.8547
1.5 | 0.2007 | 0.00471 | 0.0063 | 42.6115
2 | 0.257 | 0.00472 | 0.0063 | 54.4492
2.5 | 0.313 | 0.00485 | 0.0063 | 64.5361
3 | 0.3689 | 0.00486 | 0.0064 | 75.9053
3.5 | 0.4245 | 0.00496 | 0.0065 | 85.5847
4 | 0.4801 | 0.00502 | 0.0066 | 95.6375
4.5 | 0.5354 | 0.00518 | 0.0067 | 103.3591
5 | 0.5901 | 0.00531 | 0.0068 | 111.1299
5.5 | 0.6443 | 0.00543 | 0.0071 | 118.6556
6 | 0.6974 | 0.00557 | 0.0076 | 125.2065
6.5 | 0.7482 | 0.00561 | 0.0086 | 133.369
7.5 | 0.8832 | 0.00629 | 0.0029 | 140.4134
9 | 1.0658 | 0.00745 | -0.0012 | 143.0604
9.5 | 1.1182 | 0.00782 | -0.0008 | 142.9923
10 | 1.1699 | 0.00824 | -0.0002 | 141.9782
10.5 | 1.2206 | 0.00871 | 0.0005 | 140.1378
11.5 | 1.3183 | 0.00995 | 0.0024 | 132.4925
12 | 1.368 | 0.01055 | 0.003 | 129.6682
12.5 | 1.4176 | 0.01117 | 0.0036 | 126.9114
13 | 1.4663 | 0.01188 | 0.0042 | 123.4259
13.5 | 1.5142 | 0.01263 | 0.0049 | 119.8892
14 | 1.5615 | 0.01339 | 0.0056 | 116.6169
14.5 | 1.6074 | 0.01425 | 0.0064 | 112.8
15 | 1.6522 | 0.01515 | 0.0072 | 109.0561
15.5 | 1.6951 | 0.01616 | 0.0083 | 104.8948
16 | 1.7362 | 0.01722 | 0.0094 | 100.8246
16.5 | 1.7746 | 0.01841 | 0.0107 | 96.3933
17 | 1.8106 | 0.01964 | 0.0123 | 92.1894
17.5 | 1.8411 | 0.02107 | 0.0142 | 87.3802
18.5 | 1.8637 | 0.02573 | 0.0195 | 72.433
19 | 1.8678 | 0.0298 | 0.0198 | 62.6779
19.5 | 1.8654 | 0.03517 | 0.0187 | 53.0395
20 | 1.8586 | 0.04164 | 0.0165 | 44.635

## 165. Re 20M Mach 0.00 (3)
BIGFOIL.COM POLAR EXPORT
RAINER_TEST_2-mod
RAINER_TEST_2-mod |  |  |  | Cl Max: | 1.8348 | at alpha= | 18.5 | deg
NF |  |  |  | L/D Max: | 144.086 | at alpha= | 8.5 | deg
Re: | 20000000 |  |  | Cd Min: | 0.0046831 | at alpha= | 0.5 | deg
Mach: | 0 |  |  | Cl=0 at alpha= | -0.36761 | deg
|  |  |  | @ Cl=0.1, Cd= | 0.0046834
|  |  |  | @ Cl=0.4, Cd= | 0.0049067
|  |  |  | @ Cl=0.6, Cd= | 0.0053652
alpha (deg) | Cl | Cd | Cm | Cl/Cd
-20 | -1.3539 | 0.12295 | 0.034449 | -11.0124
-19.5 | -1.6491 | 0.057801 | -0.0083851 | -28.5304
-19 | -1.7381 | 0.038601 | -0.02337 | -45.0283
-18.5 | -1.7616 | 0.031842 | -0.024217 | -55.3234
-18 | -1.7628 | 0.028395 | -0.020693 | -62.0813
-17.5 | -1.7481 | 0.025676 | -0.017449 | -68.0855
-17 | -1.7222 | 0.023414 | -0.015015 | -73.5541
-16.5 | -1.688 | 0.021503 | -0.013249 | -78.5008
-16 | -1.6486 | 0.019845 | -0.011854 | -83.0754
-15.5 | -1.6061 | 0.018367 | -0.010642 | -87.4431
-15 | -1.5616 | 0.017032 | -0.0095299 | -91.6881
-14.5 | -1.5157 | 0.015818 | -0.0084854 | -95.8243
-14 | -1.4686 | 0.014711 | -0.0074951 | -99.8297
-13.5 | -1.4205 | 0.013704 | -0.0065491 | -103.6576
-13 | -1.3715 | 0.012791 | -0.0056232 | -107.2244
-12.5 | -1.3219 | 0.011974 | -0.0046724 | -110.3926
-12 | -1.2722 | 0.01126 | -0.0036198 | -112.9822
-11.5 | -1.2225 | 0.010641 | -0.0024299 | -114.8928
-11 | -1.1721 | 0.01008 | -0.0013815 | -116.2756
-10.5 | -1.12 | 0.0095477 | -0.00072084 | -117.308
-10 | -1.0668 | 0.0090408 | -0.00031246 | -118.0029
-9.5 | -1.0132 | 0.008565 | 4.7696e-05 | -118.2962
-9 | -0.9593 | 0.0081269 | 0.0004326 | -118.0412
-8.5 | -0.90511 | 0.0077259 | 0.00083128 | -117.1527
-8 | -0.85067 | 0.0073594 | 0.0012164 | -115.589
-7.5 | -0.79608 | 0.0070262 | 0.0015831 | -113.301
-7 | -0.74135 | 0.0067245 | 0.0019289 | -110.2453
-6.5 | -0.68624 | 0.0064545 | 0.0022663 | -106.319
-6 | -0.63085 | 0.0062161 | 0.0025624 | -101.4862
-5.5 | -0.57525 | 0.0060042 | 0.0028218 | -95.809
-5 | -0.5193 | 0.0058205 | 0.0030539 | -89.2197
-4.5 | -0.46307 | 0.0056708 | 0.0032321 | -81.6586
-4 | -0.4068 | 0.0055435 | 0.0033757 | -73.3834
-3.5 | -0.35054 | 0.0054298 | 0.0035183 | -64.5587
-3 | -0.29432 | 0.0053343 | 0.0036508 | -55.1756
-2.5 | -0.23817 | 0.0052564 | 0.00376 | -45.3111
-2 | -0.18212 | 0.0051924 | 0.0038581 | -35.0748
-1.5 | -0.12612 | 0.005142 | 0.0039762 | -24.5272
-1 | -0.070482 | 0.0050383 | 0.0041518 | -13.9892
-0.5 | -0.01479 | 0.0048213 | 0.0045676 | -3.0677
0 | 0.041067 | 0.0047183 | 0.0046647 | 8.7038
0.5 | 0.097076 | 0.0046831 | 0.0047292 | 20.7289
1 | 0.15375 | 0.0046896 | 0.0047656 | 32.7851
1.5 | 0.20971 | 0.0047155 | 0.0048428 | 44.4721
2 | 0.26506 | 0.0047481 | 0.0049796 | 55.8247
2.5 | 0.32066 | 0.0047927 | 0.0051008 | 66.9063
3 | 0.37639 | 0.0048623 | 0.0051756 | 77.4093
3.5 | 0.43217 | 0.0049672 | 0.0052597 | 87.0046
4 | 0.48778 | 0.0051151 | 0.0053507 | 95.361
4.5 | 0.54343 | 0.0052752 | 0.0053945 | 103.0155
5 | 0.5984 | 0.0053673 | 0.0053079 | 111.4889
5.5 | 0.64879 | 0.0053003 | 0.0064177 | 122.4063
6 | 0.70642 | 0.0053637 | 0.0061084 | 131.7021
6.5 | 0.77352 | 0.0056417 | 0.0034978 | 137.1086
7 | 0.83836 | 0.0059753 | 0.001346 | 140.3044
7.5 | 0.90037 | 0.0063237 | -0.0002328 | 142.3797
8 | 0.95939 | 0.0066805 | -0.0011195 | 143.6102
8.5 | 1.0157 | 0.0070492 | -0.001452 | 144.0861
9 | 1.0699 | 0.0074352 | -0.0014157 | 143.8971
9.5 | 1.1228 | 0.0078442 | -0.0011034 | 143.143
10 | 1.1747 | 0.0082796 | -0.00059988 | 141.884
10.5 | 1.2258 | 0.0087458 | 3.7895e-05 | 140.154
11 | 1.2759 | 0.0092473 | 0.00077143 | 137.9795
11.5 | 1.3253 | 0.0097888 | 0.0015747 | 135.392
12 | 1.374 | 0.010375 | 0.0024336 | 132.4323
12.5 | 1.422 | 0.01101 | 0.0033441 | 129.1472
13 | 1.4693 | 0.0117 | 0.004301 | 125.5847
13.5 | 1.516 | 0.012448 | 0.0052873 | 121.7855
14 | 1.5619 | 0.013262 | 0.0062711 | 117.7696
14.5 | 1.6069 | 0.014151 | 0.007249 | 113.5485
15 | 1.6507 | 0.015125 | 0.0082566 | 109.1365
15.5 | 1.6929 | 0.016192 | 0.0093237 | 104.551
16 | 1.733 | 0.017359 | 0.010492 | 99.8365
16.5 | 1.7701 | 0.018623 | 0.011848 | 95.0455
17 | 1.8016 | 0.020019 | 0.013705 | 89.9932
17.5 | 1.8209 | 0.021733 | 0.016976 | 83.7865
18 | 1.8294 | 0.02417 | 0.020431 | 75.6882
18.5 | 1.8348 | 0.027845 | 0.02114 | 65.8931
19 | 1.8321 | 0.033074 | 0.019673 | 55.3942
19.5 | 1.8176 | 0.040153 | 0.016819 | 45.2655
20 | 1.79 | 0.0496 | 0.012462 | 36.0881

## 166. Re 20M Mach 0.10 (1)
BIGFOIL.COM POLAR EXPORT
RAINER_TEST_2-mod
RAINER_TEST_2-mod |  |  |  | Cl Max: | 0.808 | at alpha= | 8.5 | deg
JavaFoil+Calcfoil stall+Eppler ext transition |  |  |  | L/D Max: | 104.601 | at alpha= | 8 | deg
Re: | 20000000 |  |  | Cd Min: | 0.00571 | at alpha= | 1 | deg
Mach: | 0.1 |  |  | Cl=0 at alpha= | -0.14407 | deg
|  |  |  | @ Cl=0.1, Cd= | 0.005952
|  |  |  | @ Cl=0.4, Cd= | 0.0060155
|  |  |  | @ Cl=0.6, Cd= | 0.01829
alpha (deg) | Cl | Cd | Cm | Cl/Cd
-12.5 | -0.259 | 0.03254 | 0.009 | -7.971
-12 | -0.309 | 0.0128 | 0.01 | -24.175
-11.5 | -0.346 | 0.01054 | 0.01 | -32.849
-11 | -0.376 | 0.0104 | 0.01 | -36.17
-10.5 | -0.407 | 0.00981 | 0.01 | -41.515
-10 | -0.438 | 0.00931 | 0.01 | -47.075
-9.5 | -0.469 | 0.009 | 0.01 | -52.086
-9 | -0.498 | 0.00865 | 0.01 | -57.523
-8.5 | -0.523 | 0.00836 | 0.01 | -62.542
-8 | -0.544 | 0.00806 | 0.01 | -67.477
-7.5 | -0.557 | 0.00784 | 0.01 | -71.039
-7 | -0.557 | 0.00761 | 0.01 | -73.165
-6.5 | -0.55 | 0.00744 | 0.01 | -73.897
-6 | -0.536 | 0.00726 | 0.01 | -73.775
-5.5 | -0.515 | 0.00709 | 0.01 | -72.638
-5 | -0.487 | 0.0069 | 0.01 | -70.655
-4.5 | -0.454 | 0.00679 | 0.01 | -66.824
-4 | -0.414 | 0.00665 | 0.01 | -62.201
-3.5 | -0.369 | 0.00656 | 0.01 | -56.302
-3 | -0.32 | 0.00641 | 0.01 | -50.03
-2.5 | -0.268 | 0.00633 | 0.01 | -42.381
-2 | -0.214 | 0.00628 | 0.01 | -34.053
-1.5 | -0.158 | 0.0062 | 0.01 | -25.402
-1 | -0.1 | 0.00616 | 0.01 | -16.243
-0.5 | -0.042 | 0.00613 | 0.01 | -6.823
0 | 0.017 | 0.00612 | 0.01 | 2.722
0.5 | 0.075 | 0.00613 | 0.009 | 12.268
1 | 0.134 | 0.00571 | 0.009 | 23.433
1.5 | 0.192 | 0.00583 | 0.009 | 32.948
2 | 0.251 | 0.00583 | 0.009 | 43.009
2.5 | 0.309 | 0.0059 | 0.009 | 52.349
3 | 0.367 | 0.00597 | 0.009 | 61.502
3.5 | 0.425 | 0.00605 | 0.009 | 70.264
4 | 0.483 | 0.0062 | 0.009 | 77.872
4.5 | 0.54 | 0.00625 | 0.008 | 86.343
5 | 0.595 | 0.00691 | 0.008 | 86.194
5.5 | 0.647 | 0.00707 | 0.008 | 91.607
6 | 0.694 | 0.00729 | 0.008 | 95.206
6.5 | 0.735 | 0.00737 | 0.008 | 99.757
7 | 0.768 | 0.00762 | 0.008 | 100.803
7.5 | 0.792 | 0.00771 | 0.007 | 102.722
8 | 0.806 | 0.0077 | 0.007 | 104.601
8.5 | 0.808 | 0.00794 | 0.007 | 101.828
9 | 0.801 | 0.00837 | 0.007 | 95.675
9.5 | 0.782 | 0.0088 | 0.007 | 88.87
10 | 0.755 | 0.00899 | 0.006 | 83.991
10.5 | 0.72 | 0.00928 | 0.006 | 77.609
11 | 0.678 | 0.00987 | 0.006 | 68.647
11.5 | 0.631 | 0.01063 | 0.006 | 59.357
12 | 0.582 | 0.01171 | 0.005 | 49.68
12.5 | 0.532 | 0.01335 | 0.005 | 39.829
13 | 0.483 | 0.01545 | 0.005 | 31.27
13.5 | 0.437 | 0.01829 | 0.005 | 23.899

## 167. Re 20M Mach 0.10 (2)
BIGFOIL.COM POLAR EXPORT
RAINER_TEST_2-mod
RAINER_TEST_2-mod |  |  |  | Cl Max: | 1.8416 | at alpha= | 18.5 | deg
XFOIL ncrit=9 |  |  |  | L/D Max: | 143.009 | at alpha= | 9 | deg
Re: | 20000000 |  |  | Cd Min: | 0.00466 | at alpha= | 0.5 | deg
Mach: | 0.1 |  |  | Cl=0 at alpha= | -0.28839 | deg
|  |  |  | @ Cl=0.1, Cd= | 0.004664
|  |  |  | @ Cl=0.4, Cd= | 0.0049166
|  |  |  | @ Cl=0.6, Cd= | 0.0053336
alpha (deg) | Cl | Cd | Cm | Cl/Cd
-15.5 | -1.2186 | 0.07657 | 0.0053 | -15.9148
-15 | -1.2937 | 0.05307 | -0.0098 | -24.3772
-14.5 | -1.3856 | 0.03574 | -0.0187 | -38.7689
-14 | -1.4298 | 0.02541 | -0.0136 | -56.2692
-13.5 | -1.4148 | 0.01991 | -0.0104 | -71.0598
-13 | -1.3803 | 0.01663 | -0.0081 | -83.0006
-12.5 | -1.3361 | 0.01466 | -0.0065 | -91.1392
-12 | -1.2891 | 0.01303 | -0.005 | -98.9332
-11 | -1.1914 | 0.01094 | -0.0021 | -108.9031
-10.5 | -1.1393 | 0.01015 | -0.0011 | -112.2463
-10 | -1.0862 | 0.00945 | -0.0003 | -114.9418
-9.5 | -1.0324 | 0.00885 | 0.0005 | -116.6554
-9 | -0.9789 | 0.00812 | 0.0013 | -120.5542
-8.5 | -0.9238 | 0.00773 | 0.0018 | -119.5084
-8 | -0.8683 | 0.00742 | 0.0023 | -117.0216
-7.5 | -0.8125 | 0.00716 | 0.0027 | -113.4777
-7 | -0.7566 | 0.00691 | 0.0031 | -109.4935
-6.5 | -0.7005 | 0.00671 | 0.0034 | -104.3964
-6 | -0.6443 | 0.00651 | 0.0037 | -98.9708
-5.5 | -0.588 | 0.00632 | 0.0039 | -93.038
-5 | -0.5317 | 0.00613 | 0.0042 | -86.7374
-4.5 | -0.4754 | 0.00593 | 0.0045 | -80.1686
-4 | -0.4191 | 0.00575 | 0.0047 | -72.887
-2.5 | -0.2496 | 0.0053 | 0.0054 | -47.0943
-2 | -0.1929 | 0.00525 | 0.0055 | -36.7429
-1.5 | -0.1363 | 0.00515 | 0.0056 | -26.466
-1 | -0.0798 | 0.00503 | 0.0058 | -15.8648
-0.5 | -0.0237 | 0.00488 | 0.006 | -4.8566
0 | 0.0323 | 0.00474 | 0.0061 | 6.8143
0.5 | 0.0886 | 0.00466 | 0.0062 | 19.0129
1 | 0.1454 | 0.00468 | 0.0063 | 31.0684
1.5 | 0.202 | 0.00472 | 0.0063 | 42.7966
2 | 0.2586 | 0.00473 | 0.0063 | 54.6723
2.5 | 0.315 | 0.00485 | 0.0064 | 64.9485
3 | 0.3712 | 0.00486 | 0.0064 | 76.3786
3.5 | 0.4272 | 0.00497 | 0.0065 | 85.9557
4 | 0.4832 | 0.00503 | 0.0066 | 96.0636
5 | 0.5938 | 0.00532 | 0.007 | 111.6165
5.5 | 0.6485 | 0.00544 | 0.0073 | 119.2096
6 | 0.702 | 0.00559 | 0.0078 | 125.5814
6.5 | 0.7526 | 0.00561 | 0.009 | 134.1533
7.5 | 0.8901 | 0.00633 | 0.0031 | 140.6161
8 | 0.9595 | 0.00678 | 0 | 141.5192
8.5 | 1.0206 | 0.00714 | -0.0012 | 142.9412
9 | 1.074 | 0.00751 | -0.0007 | 143.0093
9.5 | 1.1271 | 0.0079 | -0.0002 | 142.6709
10 | 1.1794 | 0.00834 | 0.0005 | 141.4149
10.5 | 1.2304 | 0.00889 | 0.0013 | 138.4027
11 | 1.2795 | 0.00956 | 0.0025 | 133.8389
11.5 | 1.3296 | 0.01016 | 0.0034 | 130.8661
12 | 1.3799 | 0.01081 | 0.0042 | 127.6503
12.5 | 1.4301 | 0.01149 | 0.005 | 124.4648
13 | 1.4792 | 0.01227 | 0.0058 | 120.5542
13.5 | 1.5275 | 0.01311 | 0.0066 | 116.5141
14 | 1.5752 | 0.01395 | 0.0075 | 112.9176
14.5 | 1.6212 | 0.01492 | 0.0086 | 108.6595
15 | 1.6659 | 0.01593 | 0.0097 | 104.5763
15.5 | 1.7081 | 0.0171 | 0.0111 | 99.8889
16 | 1.7474 | 0.0184 | 0.0126 | 94.9674
16.5 | 1.7838 | 0.01977 | 0.0144 | 90.2276
17 | 1.8151 | 0.02132 | 0.0165 | 85.136
17.5 | 1.8242 | 0.02347 | 0.0205 | 77.7248
18 | 1.8365 | 0.02636 | 0.0218 | 69.67
18.5 | 1.8416 | 0.03061 | 0.0219 | 60.1633
19 | 1.8354 | 0.03672 | 0.0203 | 49.9837
19.5 | 1.8147 | 0.04533 | 0.0167 | 40.0331
20 | 1.7881 | 0.05547 | 0.0117 | 32.2354

## 168. Re 20M Mach 0.25 (1)
BIGFOIL.COM POLAR EXPORT
RAINER_TEST_2-mod
RAINER_TEST_2-mod |  |  |  | Cl Max: | 0.786 | at alpha= | 7.5 | deg
JavaFoil+Calcfoil stall+Eppler ext transition |  |  |  | L/D Max: | 99.579 | at alpha= | 6.5 | deg
Re: | 20000000 |  |  | Cd Min: | 0.00576 | at alpha= | 1 | deg
Mach: | 0.25 |  |  | Cl=0 at alpha= | -0.14167 | deg
|  |  |  | @ Cl=0.1, Cd= | 0.01847
|  |  |  | @ Cl=0.4, Cd= | 0.01847
|  |  |  | @ Cl=0.6, Cd= | 0.01847
alpha (deg) | Cl | Cd | Cm | Cl/Cd
-11 | -0.065 | 0.0449 | 0.008 | -1.447
-10.5 | -0.073 | 0.01017 | 0.011 | -7.147
-10 | -0.069 | 0.01015 | 0.011 | -6.825
-9.5 | -0.146 | 0.00949 | 0.011 | -15.423
-9 | -0.244 | 0.0091 | 0.011 | -26.86
-8.5 | -0.321 | 0.00874 | 0.011 | -36.753
-8 | -0.387 | 0.00836 | 0.011 | -46.325
-7.5 | -0.44 | 0.00811 | 0.011 | -54.256
-7 | -0.47 | 0.00782 | 0.011 | -60.075
-6.5 | -0.489 | 0.00762 | 0.011 | -64.16
-6 | -0.496 | 0.00744 | 0.011 | -66.699
-5.5 | -0.492 | 0.00725 | 0.011 | -67.852
-5 | -0.476 | 0.00702 | 0.01 | -67.862
-4.5 | -0.451 | 0.0069 | 0.01 | -65.331
-4 | -0.416 | 0.00671 | 0.01 | -62.073
-3.5 | -0.374 | 0.00662 | 0.01 | -56.524
-3 | -0.327 | 0.00646 | 0.01 | -50.537
-2.5 | -0.275 | 0.0064 | 0.01 | -42.902
-2 | -0.219 | 0.00629 | 0.01 | -34.842
-1.5 | -0.162 | 0.00624 | 0.01 | -25.913
-1 | -0.103 | 0.0062 | 0.01 | -16.573
-0.5 | -0.043 | 0.00616 | 0.01 | -6.98
0 | 0.017 | 0.00615 | 0.01 | 2.785
0.5 | 0.077 | 0.00615 | 0.01 | 12.573
1 | 0.137 | 0.00576 | 0.01 | 23.875
1.5 | 0.198 | 0.00585 | 0.009 | 33.792
2 | 0.258 | 0.00584 | 0.009 | 44.121
2.5 | 0.317 | 0.00594 | 0.009 | 53.49
3 | 0.377 | 0.00603 | 0.009 | 62.577
3.5 | 0.437 | 0.0061 | 0.009 | 71.612
4 | 0.496 | 0.00626 | 0.009 | 79.234
4.5 | 0.555 | 0.00682 | 0.009 | 81.341
5 | 0.611 | 0.007 | 0.008 | 87.326
5.5 | 0.663 | 0.00718 | 0.008 | 92.426
6 | 0.709 | 0.00746 | 0.008 | 95.034
6.5 | 0.747 | 0.0075 | 0.008 | 99.579
7 | 0.773 | 0.00784 | 0.008 | 98.608
7.5 | 0.786 | 0.00794 | 0.008 | 99.086
8 | 0.783 | 0.00803 | 0.007 | 97.437
8.5 | 0.761 | 0.00832 | 0.007 | 91.52
9 | 0.721 | 0.00882 | 0.007 | 81.754
9.5 | 0.663 | 0.00907 | 0.007 | 73.076
10 | 0.587 | 0.00903 | 0.007 | 65.036
10.5 | 0.498 | 0.01014 | 0.006 | 49.161
11 | 0.399 | 0.01114 | 0.006 | 35.785
11.5 | 0.289 | 0.0127 | 0.006 | 22.796
12 | 0.146 | 0.0151 | 0.005 | 9.649
12.5 | 0.084 | 0.01847 | 0.005 | 4.538

## 169. Re 20M Mach 0.25 (2)
BIGFOIL.COM POLAR EXPORT
RAINER_TEST_2-mod
RAINER_TEST_2-mod |  |  |  | Cl Max: | 1.6145 | at alpha= | 14 | deg
XFOIL ncrit=9 |  |  |  | L/D Max: | 142.079 | at alpha= | 9 | deg
Re: | 20000000 |  |  | Cd Min: | 0.00467 | at alpha= | 0.5 | deg
Mach: | 0.25 |  |  | Cl=0 at alpha= | -0.29498 | deg
|  |  |  | @ Cl=0.1, Cd= | 0.0046713
|  |  |  | @ Cl=0.4, Cd= | 0.0049074
|  |  |  | @ Cl=0.6, Cd= | 0.0053406
alpha (deg) | Cl | Cd | Cm | Cl/Cd
-13.5 | -0.711 | 0.16784 | 0.0598 | -4.2362
-13 | -0.6965 | 0.15937 | 0.0552 | -4.3703
-12.5 | -0.6789 | 0.15244 | 0.0512 | -4.4536
-12 | -0.6648 | 0.1442 | 0.0467 | -4.6103
-11 | -0.6966 | 0.11096 | 0.0311 | -6.2779
-10.5 | -0.6991 | 0.10068 | 0.0256 | -6.9438
-10 | -0.7088 | 0.08955 | 0.0194 | -7.9151
-8.5 | -0.9571 | 0.01114 | -0.0051 | -85.9156
-8 | -0.9048 | 0.00904 | -0.0029 | -100.0885
-7.5 | -0.8492 | 0.00768 | -0.001 | -110.5729
-7 | -0.7893 | 0.00733 | 0 | -107.6808
-6.5 | -0.7294 | 0.00706 | 0.0008 | -103.3144
-6 | -0.6699 | 0.00679 | 0.0016 | -98.6598
-5.5 | -0.6104 | 0.00656 | 0.0022 | -93.0488
-5 | -0.5512 | 0.00634 | 0.0028 | -86.9401
-4.5 | -0.4922 | 0.0061 | 0.0034 | -80.6885
-4 | -0.4333 | 0.00589 | 0.0039 | -73.5654
-2 | -0.1986 | 0.00525 | 0.0053 | -37.8286
-1.5 | -0.1399 | 0.00518 | 0.0055 | -27.0077
-1 | -0.0816 | 0.00505 | 0.0057 | -16.1584
-0.5 | -0.0237 | 0.00489 | 0.0059 | -4.8466
0 | 0.0341 | 0.00474 | 0.0062 | 7.1941
0.5 | 0.0922 | 0.00467 | 0.0063 | 19.743
1 | 0.1508 | 0.00468 | 0.0063 | 32.2222
1.5 | 0.2093 | 0.00473 | 0.0064 | 44.2495
2 | 0.2677 | 0.00475 | 0.0065 | 56.3579
2.5 | 0.326 | 0.00486 | 0.0066 | 67.0782
3 | 0.3841 | 0.00488 | 0.0067 | 78.709
3.5 | 0.4421 | 0.00498 | 0.0069 | 88.7751
4 | 0.5 | 0.00506 | 0.007 | 98.8142
4.5 | 0.5579 | 0.00523 | 0.0073 | 106.673
5 | 0.615 | 0.00538 | 0.0077 | 114.3123
5.5 | 0.6718 | 0.00552 | 0.0082 | 121.7029
6 | 0.7275 | 0.00566 | 0.0089 | 128.5336
6.5 | 0.7872 | 0.00568 | 0.0089 | 138.5915
7 | 0.8592 | 0.00617 | 0.0062 | 139.2545
7.5 | 0.9285 | 0.0066 | 0.0042 | 140.6818
9 | 1.121 | 0.00789 | 0.0022 | 142.0786
9.5 | 1.1774 | 0.00844 | 0.0034 | 139.5024
10 | 1.2326 | 0.00915 | 0.0048 | 134.7104
10.5 | 1.286 | 0.00999 | 0.0066 | 128.7287
11 | 1.338 | 0.01088 | 0.0086 | 122.9779
11.5 | 1.3908 | 0.01193 | 0.0104 | 116.5801
12 | 1.4423 | 0.01319 | 0.0123 | 109.348
12.5 | 1.4934 | 0.01446 | 0.0143 | 103.278
13 | 1.539 | 0.0163 | 0.0167 | 94.4172
13.5 | 1.579 | 0.01853 | 0.0194 | 85.2132
14 | 1.6145 | 0.02084 | 0.0223 | 77.4712
14.5 | 1.6132 | 0.02477 | 0.0273 | 65.1272
15 | 1.6018 | 0.03051 | 0.0277 | 52.5008
15.5 | 1.5659 | 0.04122 | 0.0222 | 37.9888
16 | 1.5251 | 0.05461 | 0.0137 | 27.9271
16.5 | 1.4824 | 0.06901 | 0.005 | 21.4809
17 | 1.439 | 0.08346 | -0.003 | 17.2418
17.5 | 1.3633 | 0.10326 | -0.0143 | 13.2026
18 | 1.3144 | 0.11943 | -0.0231 | 11.0056
18.5 | 1.262 | 0.13692 | -0.0329 | 9.2171
19 | 1.169 | 0.16386 | -0.0495 | 7.1341

## 170. Re 20M Mach 0.50 (1)
BIGFOIL.COM POLAR EXPORT
RAINER_TEST_2-mod
RAINER_TEST_2-mod |  |  |  | Cl Max: | 1.078 | at alpha= | 20 | deg
JavaFoil+Calcfoil stall+Eppler ext transition |  |  |  | L/D Max: | 92.181 | at alpha= | 5.5 | deg
Re: | 20000000 |  |  | Cd Min: | 0.00587 | at alpha= | 1 | deg
Mach: | 0.5 |  |  | Cl=0 at alpha= | -0.14179 | deg
|  |  |  | @ Cl=0.1, Cd= | 0.0061956
|  |  |  | @ Cl=0.4, Cd= | 0.0062077
|  |  |  | @ Cl=0.6, Cd= | 0.0072729
alpha (deg) | Cl | Cd | Cm | Cl/Cd
-20 | -1.059 | 0.191 | 0.006 | -5.545
-19.5 | -1.036 | 0.168 | 0.006 | -6.165
-19 | -1.013 | 0.14929 | 0.006 | -6.786
-18.5 | -0.982 | 0.15813 | 0.006 | -6.21
-18 | -0.959 | 0.13901 | 0.007 | -6.902
-17.5 | -0.928 | 0.15143 | 0.006 | -6.126
-17 | -0.905 | 0.13131 | 0.007 | -6.893
-16.5 | -0.877 | 0.12819 | 0.006 | -6.844
-16 | -0.853 | 0.11742 | 0.007 | -7.263
-15.5 | -0.833 | 0.10086 | 0.007 | -8.26
-15 | -0.8 | 0.10426 | 0.007 | -7.678
-14.5 | -0.783 | 0.0882 | 0.007 | -8.877
-14 | -0.751 | 0.08956 | 0.007 | -8.381
-13.5 | -0.741 | 0.06948 | 0.008 | -10.66
-13 | -0.708 | 0.06992 | 0.008 | -10.133
-12.5 | -0.694 | 0.05654 | 0.009 | -12.28
-12 | -0.709 | 0.02991 | 0.01 | -23.71
-11.5 | -0.663 | 0.03681 | 0.01 | -18.008
-11 | -0.711 | 0.01247 | 0.012 | -57.039
-10.5 | -0.671 | 0.01305 | 0.011 | -51.428
-10 | -0.632 | 0.01369 | 0.011 | -46.144
-9.5 | -0.622 | 0.01053 | 0.012 | -59.133
-9 | -0.589 | 0.01088 | 0.012 | -54.168
-8.5 | -0.557 | 0.00977 | 0.012 | -56.956
-8 | -0.524 | 0.00939 | 0.012 | -55.779
-7.5 | -0.491 | 0.00908 | 0.012 | -54.028
-7 | -0.457 | 0.00877 | 0.012 | -52.174
-6.5 | -0.424 | 0.00847 | 0.012 | -50.084
-6 | -0.391 | 0.00825 | 0.012 | -47.369
-5.5 | -0.358 | 0.00804 | 0.012 | -44.488
-5 | -0.324 | 0.00765 | 0.012 | -42.405
-4.5 | -0.291 | 0.00745 | 0.012 | -39.105
-4 | -0.258 | 0.00714 | 0.012 | -36.116
-3.5 | -0.289 | 0.00698 | 0.012 | -41.453
-3 | -0.333 | 0.00677 | 0.011 | -49.207
-2.5 | -0.296 | 0.00664 | 0.011 | -44.496
-2 | -0.241 | 0.00653 | 0.011 | -36.93
-1.5 | -0.18 | 0.00641 | 0.011 | -28
-1 | -0.115 | 0.00633 | 0.011 | -18.09
-0.5 | -0.048 | 0.00631 | 0.011 | -7.618
0 | 0.019 | 0.00629 | 0.011 | 3.042
0.5 | 0.086 | 0.00628 | 0.011 | 13.767
1 | 0.154 | 0.00587 | 0.011 | 26.164
1.5 | 0.221 | 0.006 | 0.011 | 36.784
2 | 0.288 | 0.006 | 0.01 | 47.962
2.5 | 0.355 | 0.00616 | 0.01 | 57.579
3 | 0.421 | 0.00623 | 0.01 | 67.623
3.5 | 0.488 | 0.00637 | 0.01 | 76.602
4 | 0.553 | 0.00715 | 0.01 | 77.362
4.5 | 0.618 | 0.00732 | 0.01 | 84.413
5 | 0.678 | 0.00757 | 0.009 | 89.642
5.5 | 0.728 | 0.0079 | 0.009 | 92.181
6 | 0.752 | 0.00823 | 0.009 | 91.359
6.5 | 0.7 | 0.00855 | 0.009 | 81.91
7 | 0.476 | 0.00913 | 0.009 | 52.131
7.5 | 0.508 | 0.00927 | 0.008 | 54.835
8 | 0.538 | 0.01014 | 0.008 | 53.099
8.5 | 0.563 | 0.0118 | 0.008 | 47.673
9 | 0.588 | 0.01334 | 0.008 | 44.059
9.5 | 0.612 | 0.01502 | 0.007 | 40.751
10 | 0.641 | 0.01618 | 0.007 | 39.589
10.5 | 0.658 | 0.02093 | 0.007 | 31.442
11 | 0.696 | 0.01918 | 0.006 | 36.27
11.5 | 0.719 | 0.02236 | 0.006 | 32.141
12 | 0.739 | 0.02664 | 0.006 | 27.749
12.5 | 0.754 | 0.03447 | 0.005 | 21.864
13 | 0.758 | 0.04948 | 0.005 | 15.314
13.5 | 0.742 | 0.08485 | 0.004 | 8.741
14 | 0.768 | 0.09011 | 0.003 | 8.526
14.5 | 0.798 | 0.09178 | 0.003 | 8.695
15 | 0.81 | 0.12059 | 0.003 | 6.713
15.5 | 0.841 | 0.11621 | 0.003 | 7.235
16 | 0.871 | 0.11536 | 0.003 | 7.552
16.5 | 0.89 | 0.13864 | 0.002 | 6.422
17 | 0.922 | 0.13146 | 0.002 | 7.011
17.5 | 0.942 | 0.15462 | 0.002 | 6.095
18 | 0.972 | 0.14991 | 0.002 | 6.487
18.5 | 0.994 | 0.17539 | 0.002 | 5.67
19 | 1.026 | 0.16142 | 0.001 | 6.354
19.5 | 1.047 | 0.19093 | 0.001 | 5.484
20 | 1.078 | 0.17499 | 0.001 | 6.161

## 171. Re 20M Mach 0.50 (2)
BIGFOIL.COM POLAR EXPORT
RAINER_TEST_2-mod
RAINER_TEST_2-mod |  |  |  | Cl Max: | 1.1845 | at alpha= | 8.5 | deg
XFOIL ncrit=9 |  |  |  | L/D Max: | 145.191 | at alpha= | 7 | deg
Re: | 20000000 |  |  | Cd Min: | 0.00471 | at alpha= | 0.5 | deg
Mach: | 0.5 |  |  | Cl=0 at alpha= | -0.32371 | deg
|  |  |  | @ Cl=0.1, Cd= | 0.0047168
|  |  |  | @ Cl=0.4, Cd= | 0.0049557
|  |  |  | @ Cl=0.6, Cd= | 0.0053227
alpha (deg) | Cl | Cd | Cm | Cl/Cd
-18.5 | -0.9689 | 0.27643 | 0.1287 | -3.505
-18 | -0.9455 | 0.26827 | 0.1233 | -3.5244
-17.5 | -0.9221 | 0.26016 | 0.1181 | -3.5444
-17 | -0.898 | 0.25141 | 0.1129 | -3.5719
-16.5 | -0.8747 | 0.24247 | 0.1075 | -3.6075
-16 | -0.8518 | 0.2334 | 0.1022 | -3.6495
-15.5 | -0.8303 | 0.22401 | 0.0967 | -3.7065
-15 | -0.8087 | 0.21445 | 0.0913 | -3.771
-14.5 | -0.7895 | 0.2032 | 0.0855 | -3.8853
-14 | -0.7681 | 0.19403 | 0.0803 | -3.9587
-13.5 | -0.7471 | 0.18488 | 0.0751 | -4.041
-13 | -0.7272 | 0.17544 | 0.0698 | -4.145
-11.5 | -0.6669 | 0.15166 | 0.0568 | -4.3973
-11 | -0.649 | 0.14256 | 0.0519 | -4.5525
-10.5 | -0.633 | 0.13339 | 0.0469 | -4.7455
-10 | -0.6183 | 0.12419 | 0.0418 | -4.9787
-9.5 | -0.6055 | 0.11494 | 0.0368 | -5.268
-9 | -0.5928 | 0.10618 | 0.032 | -5.583
-8.5 | -0.613 | 0.09085 | 0.0233 | -6.7474
-8 | -0.6129 | 0.08133 | 0.0178 | -7.536
-7.5 | -0.6207 | 0.07153 | 0.0119 | -8.6775
-7 | -0.6416 | 0.06327 | 0.0074 | -10.1407
-6.5 | -0.6478 | 0.05185 | -0.0033 | -12.4937
-6 | -0.6419 | 0.03899 | -0.0105 | -16.4632
-5.5 | -0.6282 | 0.02729 | -0.0123 | -23.0194
-5 | -0.6005 | 0.01748 | -0.01 | -34.3535
-4.5 | -0.5595 | 0.00975 | -0.0052 | -57.3846
-4 | -0.4968 | 0.00732 | -0.0018 | -67.8689
-3.5 | -0.4287 | 0.00643 | 0.0004 | -66.6719
-3 | -0.3604 | 0.00588 | 0.002 | -61.2925
-2.5 | -0.2922 | 0.00554 | 0.0032 | -52.7437
-2 | -0.224 | 0.00535 | 0.0041 | -41.8692
-1.5 | -0.1561 | 0.00528 | 0.0047 | -29.5644
-1 | -0.0891 | 0.00514 | 0.0052 | -17.3346
-0.5 | -0.0232 | 0.0049 | 0.0058 | -4.7347
0 | 0.0426 | 0.00476 | 0.0062 | 8.9496
0.5 | 0.1091 | 0.00471 | 0.0065 | 23.1635
1 | 0.1757 | 0.00473 | 0.0067 | 37.1459
1.5 | 0.2425 | 0.00478 | 0.0069 | 50.7322
2 | 0.3093 | 0.00483 | 0.0071 | 64.0373
2.5 | 0.3761 | 0.00492 | 0.0075 | 76.4431
3 | 0.443 | 0.00502 | 0.0079 | 88.247
4 | 0.5776 | 0.00525 | 0.0092 | 110.019
4.5 | 0.6454 | 0.00547 | 0.0102 | 117.989
5 | 0.7125 | 0.00566 | 0.0115 | 125.8834
5.5 | 0.7793 | 0.00588 | 0.0133 | 132.534
6 | 0.8436 | 0.00604 | 0.0161 | 139.6689
6.5 | 0.9384 | 0.00652 | 0.0134 | 143.9264
7 | 1.0265 | 0.00707 | 0.013 | 145.1909
7.5 | 1.1218 | 0.00816 | 0.0125 | 137.4755
8 | 1.1805 | 0.01246 | 0.0173 | 94.7432
8.5 | 1.1845 | 0.01938 | 0.0246 | 61.1197
9 | 1.1564 | 0.02678 | 0.0288 | 43.1815
9.5 | 1.1238 | 0.03728 | 0.0213 | 30.1448
10 | 1.0956 | 0.05089 | 0.0095 | 21.5288
10.5 | 1.0657 | 0.06452 | 0.0002 | 16.5174
11 | 1.0367 | 0.07721 | -0.0069 | 13.427
11.5 | 1.0122 | 0.08923 | -0.0132 | 11.3437
12 | 0.988 | 0.10146 | -0.0197 | 9.7378
12.5 | 0.9693 | 0.11342 | -0.0261 | 8.5461
13 | 0.9532 | 0.12555 | -0.0324 | 7.5922
13.5 | 0.9382 | 0.13829 | -0.0393 | 6.7843