## index
index | Re | Mach | Datasource
1 | 50000 | 0 | JavaFoil+Calcfoil stall+Eppler ext transition
2 | 50000 | 0 | XFOIL ncrit=9
3 | 50000 | 0.1 | JavaFoil+Calcfoil stall+Eppler ext transition
4 | 50000 | 0.1 | XFOIL ncrit=9
5 | 50000 | 0.25 | JavaFoil+Calcfoil stall+Eppler ext transition
6 | 50000 | 0.25 | XFOIL ncrit=9
7 | 50000 | 0.5 | JavaFoil+Calcfoil stall+Eppler ext transition
8 | 50000 | 0.5 | XFOIL ncrit=9
9 | 100000 | 0 | JavaFoil+Calcfoil stall+Eppler ext transition
10 | 100000 | 0 | XFOIL ncrit=9
11 | 100000 | 0.1 | JavaFoil+Calcfoil stall+Eppler ext transition
12 | 100000 | 0.1 | XFOIL ncrit=9
13 | 100000 | 0.25 | JavaFoil+Calcfoil stall+Eppler ext transition
14 | 100000 | 0.25 | XFOIL ncrit=9
15 | 100000 | 0.5 | JavaFoil+Calcfoil stall+Eppler ext transition
16 | 100000 | 0.5 | XFOIL ncrit=9
17 | 250000 | 0 | JavaFoil+Calcfoil stall+Eppler ext transition
18 | 250000 | 0 | XFOIL ncrit=9
19 | 250000 | 0.1 | JavaFoil+Calcfoil stall+Eppler ext transition
20 | 250000 | 0.1 | XFOIL ncrit=9
21 | 250000 | 0.25 | JavaFoil+Calcfoil stall+Eppler ext transition
22 | 250000 | 0.25 | XFOIL ncrit=9
23 | 250000 | 0.5 | JavaFoil+Calcfoil stall+Eppler ext transition
24 | 250000 | 0.5 | XFOIL ncrit=9
25 | 500000 | 0 | JavaFoil+Calcfoil stall+Eppler ext transition
26 | 500000 | 0 | XFOIL ncrit=9
27 | 500000 | 0.1 | JavaFoil+Calcfoil stall+Eppler ext transition
28 | 500000 | 0.1 | XFOIL ncrit=9
29 | 500000 | 0.25 | JavaFoil+Calcfoil stall+Eppler ext transition
30 | 500000 | 0.25 | XFOIL ncrit=9
31 | 500000 | 0.5 | JavaFoil+Calcfoil stall+Eppler ext transition
32 | 500000 | 0.5 | XFOIL ncrit=9
33 | 750000 | 0 | JavaFoil+Calcfoil stall+Eppler ext transition
34 | 750000 | 0 | XFOIL ncrit=9
35 | 750000 | 0.1 | JavaFoil+Calcfoil stall+Eppler ext transition
36 | 750000 | 0.1 | XFOIL ncrit=9
37 | 750000 | 0.25 | JavaFoil+Calcfoil stall+Eppler ext transition
38 | 750000 | 0.25 | XFOIL ncrit=9
39 | 750000 | 0.5 | JavaFoil+Calcfoil stall+Eppler ext transition
40 | 750000 | 0.5 | XFOIL ncrit=9
41 | 1000000 | 0 | JavaFoil+Calcfoil stall+Eppler ext transition
42 | 1000000 | 0 | XFOIL ncrit=9
43 | 1000000 | 0.1 | JavaFoil+Calcfoil stall+Eppler ext transition
44 | 1000000 | 0.1 | XFOIL ncrit=9
45 | 1000000 | 0.25 | JavaFoil+Calcfoil stall+Eppler ext transition
46 | 1000000 | 0.25 | XFOIL ncrit=9
47 | 1000000 | 0.5 | JavaFoil+Calcfoil stall+Eppler ext transition
48 | 1000000 | 0.5 | XFOIL ncrit=9
49 | 2000000 | 0 | JavaFoil+Calcfoil stall+Eppler ext transition
50 | 2000000 | 0 | XFOIL ncrit=9
51 | 2000000 | 0.1 | JavaFoil+Calcfoil stall+Eppler ext transition
52 | 2000000 | 0.1 | XFOIL ncrit=9
53 | 2000000 | 0.25 | JavaFoil+Calcfoil stall+Eppler ext transition
54 | 2000000 | 0.25 | XFOIL ncrit=9
55 | 2000000 | 0.5 | JavaFoil+Calcfoil stall+Eppler ext transition
56 | 2000000 | 0.5 | XFOIL ncrit=9
57 | 3000000 | 0 | JavaFoil+Calcfoil stall+Eppler ext transition
58 | 3000000 | 0 | XFOIL ncrit=9
59 | 3000000 | 0.1 | JavaFoil+Calcfoil stall+Eppler ext transition
60 | 3000000 | 0.1 | XFOIL ncrit=9
61 | 3000000 | 0.25 | JavaFoil+Calcfoil stall+Eppler ext transition
62 | 3000000 | 0.25 | XFOIL ncrit=9
63 | 3000000 | 0.5 | JavaFoil+Calcfoil stall+Eppler ext transition
64 | 3000000 | 0.5 | XFOIL ncrit=9
65 | 4000000 | 0 | JavaFoil+Calcfoil stall+Eppler ext transition
66 | 4000000 | 0 | XFOIL ncrit=9
67 | 4000000 | 0.1 | JavaFoil+Calcfoil stall+Eppler ext transition
68 | 4000000 | 0.1 | XFOIL ncrit=9
69 | 4000000 | 0.25 | JavaFoil+Calcfoil stall+Eppler ext transition
70 | 4000000 | 0.25 | XFOIL ncrit=9
71 | 4000000 | 0.5 | JavaFoil+Calcfoil stall+Eppler ext transition
72 | 4000000 | 0.5 | XFOIL ncrit=9
73 | 5000000 | 0 | JavaFoil+Calcfoil stall+Eppler ext transition
74 | 5000000 | 0 | XFOIL ncrit=9
75 | 5000000 | 0.1 | JavaFoil+Calcfoil stall+Eppler ext transition
76 | 5000000 | 0.1 | XFOIL ncrit=9
77 | 5000000 | 0.25 | JavaFoil+Calcfoil stall+Eppler ext transition
78 | 5000000 | 0.25 | XFOIL ncrit=9
79 | 5000000 | 0.5 | JavaFoil+Calcfoil stall+Eppler ext transition
80 | 5000000 | 0.5 | XFOIL ncrit=9
81 | 6000000 | 0 | JavaFoil+Calcfoil stall+Eppler ext transition
82 | 6000000 | 0 | XFOIL ncrit=9
83 | 6000000 | 0.1 | JavaFoil+Calcfoil stall+Eppler ext transition
84 | 6000000 | 0.1 | XFOIL ncrit=9
85 | 6000000 | 0.25 | JavaFoil+Calcfoil stall+Eppler ext transition
86 | 6000000 | 0.25 | XFOIL ncrit=9
87 | 6000000 | 0.5 | JavaFoil+Calcfoil stall+Eppler ext transition
88 | 6000000 | 0.5 | XFOIL ncrit=9
89 | 7000000 | 0 | JavaFoil+Calcfoil stall+Eppler ext transition
90 | 7000000 | 0 | XFOIL ncrit=9
91 | 7000000 | 0.1 | JavaFoil+Calcfoil stall+Eppler ext transition
92 | 7000000 | 0.1 | XFOIL ncrit=9
93 | 7000000 | 0.25 | JavaFoil+Calcfoil stall+Eppler ext transition
94 | 7000000 | 0.25 | XFOIL ncrit=9
95 | 7000000 | 0.5 | JavaFoil+Calcfoil stall+Eppler ext transition
96 | 7000000 | 0.5 | XFOIL ncrit=9
97 | 8000000 | 0 | JavaFoil+Calcfoil stall+Eppler ext transition
98 | 8000000 | 0 | XFOIL ncrit=9
99 | 8000000 | 0.1 | JavaFoil+Calcfoil stall+Eppler ext transition
100 | 8000000 | 0.1 | XFOIL ncrit=9
101 | 8000000 | 0.25 | JavaFoil+Calcfoil stall+Eppler ext transition
102 | 8000000 | 0.25 | XFOIL ncrit=9
103 | 8000000 | 0.5 | JavaFoil+Calcfoil stall+Eppler ext transition
104 | 8000000 | 0.5 | XFOIL ncrit=9
105 | 10000000 | 0 | JavaFoil+Calcfoil stall+Eppler ext transition
106 | 10000000 | 0 | XFOIL ncrit=9
107 | 10000000 | 0.1 | JavaFoil+Calcfoil stall+Eppler ext transition
108 | 10000000 | 0.1 | XFOIL ncrit=9
109 | 10000000 | 0.25 | JavaFoil+Calcfoil stall+Eppler ext transition
110 | 10000000 | 0.25 | XFOIL ncrit=9
111 | 10000000 | 0.5 | JavaFoil+Calcfoil stall+Eppler ext transition
112 | 10000000 | 0.5 | XFOIL ncrit=9
113 | 12000000 | 0 | JavaFoil+Calcfoil stall+Eppler ext transition
114 | 12000000 | 0 | XFOIL ncrit=9
115 | 12000000 | 0.1 | JavaFoil+Calcfoil stall+Eppler ext transition
116 | 12000000 | 0.1 | XFOIL ncrit=9
117 | 12000000 | 0.25 | JavaFoil+Calcfoil stall+Eppler ext transition
118 | 12000000 | 0.25 | XFOIL ncrit=9
119 | 12000000 | 0.5 | JavaFoil+Calcfoil stall+Eppler ext transition
120 | 12000000 | 0.5 | XFOIL ncrit=9
121 | 14000000 | 0 | JavaFoil+Calcfoil stall+Eppler ext transition
122 | 14000000 | 0 | XFOIL ncrit=9
123 | 14000000 | 0.1 | JavaFoil+Calcfoil stall+Eppler ext transition
124 | 14000000 | 0.1 | XFOIL ncrit=9
125 | 14000000 | 0.25 | JavaFoil+Calcfoil stall+Eppler ext transition
126 | 14000000 | 0.25 | XFOIL ncrit=9
127 | 14000000 | 0.5 | JavaFoil+Calcfoil stall+Eppler ext transition
128 | 14000000 | 0.5 | XFOIL ncrit=9
129 | 16000000 | 0 | JavaFoil+Calcfoil stall+Eppler ext transition
130 | 16000000 | 0 | XFOIL ncrit=9
131 | 16000000 | 0.1 | JavaFoil+Calcfoil stall+Eppler ext transition
132 | 16000000 | 0.1 | XFOIL ncrit=9
133 | 16000000 | 0.25 | JavaFoil+Calcfoil stall+Eppler ext transition
134 | 16000000 | 0.25 | XFOIL ncrit=9
135 | 16000000 | 0.5 | JavaFoil+Calcfoil stall+Eppler ext transition
136 | 16000000 | 0.5 | XFOIL ncrit=9
137 | 18000000 | 0 | JavaFoil+Calcfoil stall+Eppler ext transition
138 | 18000000 | 0 | XFOIL ncrit=9
139 | 18000000 | 0.1 | JavaFoil+Calcfoil stall+Eppler ext transition
140 | 18000000 | 0.1 | XFOIL ncrit=9
141 | 18000000 | 0.25 | JavaFoil+Calcfoil stall+Eppler ext transition
142 | 18000000 | 0.25 | XFOIL ncrit=9
143 | 18000000 | 0.5 | JavaFoil+Calcfoil stall+Eppler ext transition
144 | 18000000 | 0.5 | XFOIL ncrit=9
145 | 20000000 | 0 | JavaFoil+Calcfoil stall+Eppler ext transition
146 | 20000000 | 0 | XFOIL ncrit=9
147 | 20000000 | 0.1 | JavaFoil+Calcfoil stall+Eppler ext transition
148 | 20000000 | 0.1 | XFOIL ncrit=9
149 | 20000000 | 0.25 | JavaFoil+Calcfoil stall+Eppler ext transition
150 | 20000000 | 0.25 | XFOIL ncrit=9
151 | 20000000 | 0.5 | JavaFoil+Calcfoil stall+Eppler ext transition
152 | 20000000 | 0.5 | XFOIL ncrit=9

## 1. Re 50k Mach 0.00 (1)
BIGFOIL.COM POLAR EXPORT
NACA65-310 a=0.5
NACA65-310 a=0.5 |  |  |  | Cl Max: | 0.849 | at alpha= | 9 | deg
JavaFoil+Calcfoil stall+Eppler ext transition |  |  |  | L/D Max: | 33.962 | at alpha= | 4 | deg
Re: | 50000 |  |  | Cd Min: | 0.01568 | at alpha= | 0 | deg
Mach: | 0 |  |  | Cl=0 at alpha= | -1.9255 | deg
|  |  |  | @ Cl=0.1, Cd= | 0.018231
|  |  |  | @ Cl=0.4, Cd= | 0.017571
|  |  |  | @ Cl=0.6, Cd= | 0.019624
alpha (deg) | Cl | Cd | Cm | Cl/Cd
-15.5 | -0.373 | 0.36674 | -0.007 | -1.016
-15 | -0.393 | 0.32781 | -0.008 | -1.197
-14.5 | -0.413 | 0.29086 | -0.008 | -1.418
-14 | -0.433 | 0.27242 | -0.008 | -1.588
-13.5 | -0.452 | 0.24274 | -0.008 | -1.863
-13 | -0.471 | 0.23034 | -0.008 | -2.044
-12.5 | -0.488 | 0.20212 | -0.008 | -2.416
-12 | -0.504 | 0.18217 | -0.009 | -2.765
-11.5 | -0.511 | 0.16307 | -0.009 | -3.135
-11 | -0.516 | 0.14598 | -0.009 | -3.532
-10.5 | -0.517 | 0.13352 | -0.009 | -3.872
-10 | -0.515 | 0.12047 | -0.009 | -4.273
-9.5 | -0.509 | 0.10771 | -0.01 | -4.724
-9 | -0.499 | 0.09778 | -0.01 | -5.101
-8.5 | -0.485 | 0.09003 | -0.01 | -5.382
-8 | -0.466 | 0.08 | -0.011 | -5.827
-7.5 | -0.444 | 0.07355 | -0.011 | -6.031
-7 | -0.417 | 0.06812 | -0.011 | -6.119
-6.5 | -0.386 | 0.06124 | -0.012 | -6.31
-6 | -0.353 | 0.05618 | -0.012 | -6.276
-5.5 | -0.316 | 0.05256 | -0.013 | -6.006
-5 | -0.276 | 0.04874 | -0.013 | -5.667
-4.5 | -0.235 | 0.0454 | -0.013 | -5.167
-4 | -0.191 | 0.04287 | -0.014 | -4.457
-3.5 | -0.146 | 0.04095 | -0.014 | -3.567
-3 | -0.1 | 0.03912 | -0.015 | -2.565
-2.5 | -0.054 | 0.03761 | -0.015 | -1.437
-2 | -0.007 | 0.03639 | -0.016 | -0.201
-1.5 | 0.04 | 0.03549 | -0.017 | 1.122
-1 | 0.108 | 0.01593 | -0.038 | 6.786
-0.5 | 0.167 | 0.01583 | -0.038 | 10.541
0 | 0.219 | 0.01568 | -0.038 | 13.948
0.5 | 0.274 | 0.01596 | -0.039 | 17.203
1 | 0.33 | 0.0171 | -0.039 | 19.297
1.5 | 0.385 | 0.01746 | -0.04 | 22.059
2 | 0.439 | 0.01786 | -0.04 | 24.576
2.5 | 0.492 | 0.01835 | -0.04 | 26.826
3 | 0.545 | 0.0189 | -0.041 | 28.836
3.5 | 0.596 | 0.01961 | -0.041 | 30.408
4 | 0.675 | 0.01988 | -0.044 | 33.962
4.5 | 0.596 | 0.04003 | -0.02 | 14.889
5 | 0.637 | 0.04255 | -0.019 | 14.957
5.5 | 0.675 | 0.04552 | -0.018 | 14.835
6 | 0.712 | 0.04927 | -0.018 | 14.442
6.5 | 0.745 | 0.0528 | -0.018 | 14.108
7 | 0.775 | 0.05659 | -0.017 | 13.688
7.5 | 0.801 | 0.06164 | -0.017 | 12.988
8 | 0.822 | 0.06833 | -0.017 | 12.036
8.5 | 0.84 | 0.07389 | -0.016 | 11.363
9 | 0.849 | 0.0826 | -0.016 | 10.281
9.5 | 0.849 | 0.09067 | -0.016 | 9.361
10 | 0.842 | 0.09845 | -0.016 | 8.552
10.5 | 0.829 | 0.10829 | -0.016 | 7.656
11 | 0.811 | 0.12083 | -0.016 | 6.71
11.5 | 0.788 | 0.13578 | -0.016 | 5.801
12 | 0.761 | 0.15663 | -0.015 | 4.857
12.5 | 0.731 | 0.16806 | -0.015 | 4.349
13 | 0.699 | 0.18761 | -0.016 | 3.725
13.5 | 0.665 | 0.1976 | -0.016 | 3.367
14 | 0.631 | 0.22111 | -0.016 | 2.855

## 2. Re 50k Mach 0.00 (2)
BIGFOIL.COM POLAR EXPORT
NACA65-310 a=0.5
NACA65-310 a=0.5 |  |  |  | Cl Max: | 1.0152 | at alpha= | 9 | deg
XFOIL ncrit=9 |  |  |  | L/D Max: | 26.3019 | at alpha= | 6.5 | deg
Re: | 50000 |  |  | Cd Min: | 0.24766 | at alpha= | -20 | deg
Mach: | 0 |  |  | Cl=0 at alpha= | 1.0531 | deg
|  |  |  | @ Cl=0.1, Cd= | 0.028346
|  |  |  | @ Cl=0.4, Cd= | 0.041541
|  |  |  | @ Cl=0.6, Cd= | 0.044788
alpha (deg) | Cl | Cd | Cm | Cl/Cd
-20 | -0.7165 | 0.24766 | 0.0477 | -2.8931
-19.5 | -0.6984 | 0.24108 | 0.0438 | -2.897
-19 | -0.6822 | 0.23578 | 0.0392 | -2.8934
-18.5 | -0.6738 | 0.23531 | 0.0331 | -2.8635
-18 | -0.6523 | 0.22438 | 0.0302 | -2.9071
-17.5 | -0.631 | 0.21588 | 0.0275 | -2.9229
-17 | -0.618 | 0.21119 | 0.023 | -2.9263
-16.5 | -0.6215 | 0.21342 | 0.0163 | -2.9121
-16 | -0.5837 | 0.19665 | 0.0163 | -2.9682
-15.5 | -0.5807 | 0.19468 | 0.0107 | -2.9828
-15 | -0.5552 | 0.18354 | 0.009 | -3.025
-14.5 | -0.5457 | 0.17848 | 0.005 | -3.0575
-14 | -0.5296 | 0.17032 | 0.0023 | -3.1094
-13.5 | -0.5221 | 0.16517 | -0.0014 | -3.161
-13 | -0.5032 | 0.15646 | -0.0034 | -3.2162
-12.5 | -0.4966 | 0.15016 | -0.0066 | -3.3071
-12 | -0.5015 | 0.1464 | -0.011 | -3.4255
-11.5 | -0.49 | 0.13897 | -0.013 | -3.5259
-11 | -0.4813 | 0.13196 | -0.0153 | -3.6473
-10.5 | -0.4605 | 0.12293 | -0.0157 | -3.746
-10 | -0.4458 | 0.11584 | -0.0165 | -3.8484
-9.5 | -0.4459 | 0.10985 | -0.0184 | -4.0592
-9 | -0.426 | 0.10283 | -0.0173 | -4.1428
-8.5 | -0.4167 | 0.09673 | -0.0165 | -4.3079
-8 | -0.4 | 0.09058 | -0.0145 | -4.416
-7 | -0.3663 | 0.07981 | -0.0072 | -4.5897
-6.5 | -0.3329 | 0.07418 | -0.002 | -4.4877
-4.5 | -0.4813 | 0.04375 | -0.0261 | -11.0011
-4 | -0.4387 | 0.03798 | -0.025 | -11.5508
-3.5 | -0.3922 | 0.03366 | -0.0237 | -11.6518
-3 | -0.3436 | 0.03044 | -0.0219 | -11.2878
-2.5 | -0.2979 | 0.02819 | -0.02 | -10.5676
-2 | -0.2524 | 0.02627 | -0.0178 | -9.6079
-1.5 | -0.187 | 0.02149 | -0.0158 | -8.7017
-1 | -0.1535 | 0.02187 | -0.0134 | -7.0187
-0.5 | -0.1181 | 0.02244 | -0.012 | -5.2629
0 | -0.0806 | 0.02315 | -0.0111 | -3.4816
0.5 | -0.0424 | 0.02401 | -0.0104 | -1.7659
1 | -0.0041 | 0.02499 | -0.0098 | -0.16407
1.5 | 0.0345 | 0.0261 | -0.0094 | 1.3218
2 | 0.0726 | 0.02734 | -0.0091 | 2.6554
2.5 | 0.1102 | 0.02872 | -0.0088 | 3.837
3 | 0.1498 | 0.03033 | -0.0093 | 4.939
3.5 | 0.2205 | 0.03335 | -0.0159 | 6.6117
4 | 0.2854 | 0.03626 | -0.0215 | 7.8709
4.5 | 0.3509 | 0.03929 | -0.0268 | 8.931
5 | 0.4183 | 0.04238 | -0.0319 | 9.8702
5.5 | 0.488 | 0.0453 | -0.0365 | 10.7726
6 | 0.5696 | 0.04764 | -0.0408 | 11.9563
6.5 | 0.7667 | 0.02915 | -0.0188 | 26.3019
7 | 0.8388 | 0.0334 | -0.0182 | 25.1138
7.5 | 0.926 | 0.03932 | -0.0199 | 23.5504
8 | 0.9795 | 0.04657 | -0.0192 | 21.0329
8.5 | 1.0048 | 0.0533 | -0.0147 | 18.8518
9 | 1.0152 | 0.06182 | -0.0108 | 16.4219
9.5 | 1.0025 | 0.07039 | -0.0068 | 14.2421
10 | 0.9767 | 0.08009 | -0.0044 | 12.195
10.5 | 0.8899 | 0.09188 | -0.0072 | 9.6855
11 | 0.8054 | 0.11584 | -0.0266 | 6.9527
11.5 | 0.7613 | 0.14073 | -0.048 | 5.4096
12 | 0.7471 | 0.14697 | -0.0501 | 5.0834
13 | 0.7739 | 0.16395 | -0.0529 | 4.7203
13.5 | 0.7816 | 0.17073 | -0.0547 | 4.578
14 | 0.7937 | 0.17867 | -0.0565 | 4.4423

## 3. Re 50k Mach 0.10 (1)
BIGFOIL.COM POLAR EXPORT
NACA65-310 a=0.5
NACA65-310 a=0.5 |  |  |  | Cl Max: | 0.846 | at alpha= | 9 | deg
JavaFoil+Calcfoil stall+Eppler ext transition |  |  |  | L/D Max: | 33.985 | at alpha= | 4 | deg
Re: | 50000 |  |  | Cd Min: | 0.01585 | at alpha= | -0.5 | deg
Mach: | 0.1 |  |  | Cl=0 at alpha= | -1.9255 | deg
|  |  |  | @ Cl=0.1, Cd= | 0.01849
|  |  |  | @ Cl=0.4, Cd= | 0.017604
|  |  |  | @ Cl=0.6, Cd= | 0.22567
alpha (deg) | Cl | Cd | Cm | Cl/Cd
-15 | -0.351 | 0.36366 | -0.008 | -0.966
-14.5 | -0.374 | 0.34719 | -0.008 | -1.077
-14 | -0.397 | 0.29091 | -0.008 | -1.363
-13.5 | -0.419 | 0.25584 | -0.008 | -1.639
-13 | -0.441 | 0.24016 | -0.008 | -1.837
-12.5 | -0.462 | 0.20962 | -0.008 | -2.204
-12 | -0.481 | 0.18624 | -0.009 | -2.582
-11.5 | -0.492 | 0.17395 | -0.009 | -2.826
-11 | -0.499 | 0.14995 | -0.009 | -3.329
-10.5 | -0.503 | 0.13825 | -0.009 | -3.641
-10 | -0.504 | 0.12415 | -0.009 | -4.059
-9.5 | -0.5 | 0.11113 | -0.009 | -4.503
-9 | -0.493 | 0.09979 | -0.01 | -4.937
-8.5 | -0.48 | 0.09211 | -0.01 | -5.214
-8 | -0.463 | 0.08133 | -0.011 | -5.699
-7.5 | -0.442 | 0.07253 | -0.011 | -6.095
-7 | -0.416 | 0.06694 | -0.011 | -6.22
-6.5 | -0.387 | 0.06092 | -0.012 | -6.347
-6 | -0.353 | 0.05715 | -0.012 | -6.18
-5.5 | -0.317 | 0.05308 | -0.013 | -5.964
-5 | -0.277 | 0.04908 | -0.013 | -5.648
-4.5 | -0.235 | 0.04564 | -0.013 | -5.159
-4 | -0.192 | 0.04305 | -0.014 | -4.458
-3.5 | -0.147 | 0.04096 | -0.014 | -3.583
-3 | -0.101 | 0.03921 | -0.015 | -2.572
-2.5 | -0.054 | 0.03767 | -0.015 | -1.442
-2 | -0.007 | 0.03644 | -0.016 | -0.201
-1.5 | 0.04 | 0.03549 | -0.017 | 1.127
-1 | 0.109 | 0.01594 | -0.038 | 6.819
-0.5 | 0.168 | 0.01585 | -0.038 | 10.581
0 | 0.22 | 0.01663 | -0.039 | 13.205
0.5 | 0.276 | 0.01599 | -0.039 | 17.252
1 | 0.331 | 0.01717 | -0.039 | 19.307
1.5 | 0.387 | 0.0175 | -0.04 | 22.111
2 | 0.441 | 0.01793 | -0.04 | 24.579
2.5 | 0.495 | 0.01841 | -0.041 | 26.873
3 | 0.547 | 0.01899 | -0.041 | 28.814
3.5 | 0.599 | 0.01966 | -0.041 | 30.46
4 | 0.678 | 0.01996 | -0.044 | 33.985
4.5 | 0.599 | 0.04014 | -0.02 | 14.917
5 | 0.639 | 0.04271 | -0.019 | 14.969
5.5 | 0.678 | 0.0458 | -0.018 | 14.805
6 | 0.714 | 0.0494 | -0.018 | 14.457
6.5 | 0.747 | 0.0533 | -0.018 | 14.017
7 | 0.776 | 0.05722 | -0.017 | 13.569
7.5 | 0.802 | 0.06263 | -0.017 | 12.799
8 | 0.822 | 0.06739 | -0.017 | 12.203
8.5 | 0.838 | 0.07572 | -0.016 | 11.07
9 | 0.846 | 0.08223 | -0.016 | 10.285
9.5 | 0.843 | 0.09423 | -0.016 | 8.943
10 | 0.833 | 0.10316 | -0.016 | 8.071
10.5 | 0.816 | 0.11311 | -0.016 | 7.214
11 | 0.794 | 0.12437 | -0.016 | 6.381
11.5 | 0.766 | 0.14084 | -0.016 | 5.44
12 | 0.735 | 0.1565 | -0.015 | 4.694
12.5 | 0.7 | 0.18139 | -0.015 | 3.86
13 | 0.664 | 0.19987 | -0.016 | 3.321
13.5 | 0.626 | 0.21551 | -0.016 | 2.905
14 | 0.588 | 0.22567 | -0.015 | 2.605

## 4. Re 50k Mach 0.10 (2)
BIGFOIL.COM POLAR EXPORT
NACA65-310 a=0.5
NACA65-310 a=0.5 |  |  |  | Cl Max: | 1.0131 | at alpha= | 9 | deg
XFOIL ncrit=9 |  |  |  | L/D Max: | 26.0129 | at alpha= | 6.5 | deg
Re: | 50000 |  |  | Cd Min: | 0.24824 | at alpha= | -20 | deg
Mach: | 0.1 |  |  | Cl=0 at alpha= | 1.0646 | deg
|  |  |  | @ Cl=0.1, Cd= | 0.028456
|  |  |  | @ Cl=0.4, Cd= | 0.041628
|  |  |  | @ Cl=0.6, Cd= | 0.044948
alpha (deg) | Cl | Cd | Cm | Cl/Cd
-20 | -0.7184 | 0.24824 | 0.0481 | -2.894
-19.5 | -0.7004 | 0.24179 | 0.0441 | -2.8967
-19 | -0.6844 | 0.23675 | 0.0394 | -2.8908
-18.5 | -0.677 | 0.23702 | 0.0331 | -2.8563
-18 | -0.6522 | 0.22414 | 0.0308 | -2.9098
-17.5 | -0.6322 | 0.21641 | 0.0277 | -2.9213
-17 | -0.6202 | 0.21231 | 0.0229 | -2.9212
-16.5 | -0.6073 | 0.20624 | 0.0185 | -2.9446
-16 | -0.5845 | 0.19718 | 0.0164 | -2.9643
-15.5 | -0.5836 | 0.19609 | 0.0105 | -2.9762
-15 | -0.5549 | 0.18383 | 0.0092 | -3.0185
-14.5 | -0.5479 | 0.17957 | 0.0048 | -3.0512
-14 | -0.5282 | 0.17046 | 0.0025 | -3.0987
-13.5 | -0.5246 | 0.16625 | -0.0018 | -3.1555
-13 | -0.5026 | 0.15688 | -0.0034 | -3.2037
-12.5 | -0.4928 | 0.15011 | -0.0061 | -3.2829
-12 | -0.5043 | 0.14746 | -0.0115 | -3.4199
-11.5 | -0.493 | 0.14001 | -0.0136 | -3.5212
-11 | -0.4845 | 0.13298 | -0.0158 | -3.6434
-10.5 | -0.4538 | 0.12276 | -0.0152 | -3.6966
-10 | -0.4467 | 0.11647 | -0.0168 | -3.8353
-9.5 | -0.4347 | 0.10943 | -0.0175 | -3.9724
-9 | -0.4261 | 0.10338 | -0.0175 | -4.1217
-8.5 | -0.4114 | 0.09688 | -0.0164 | -4.2465
-8 | -0.398 | 0.09093 | -0.0146 | -4.377
-7.5 | -0.3807 | 0.08506 | -0.0117 | -4.4757
-7 | -0.3696 | 0.08047 | -0.0071 | -4.593
-6.5 | -0.3335 | 0.07458 | -0.0021 | -4.4717
-5 | -0.4448 | 0.06589 | 0.0198 | -6.7506
-4.5 | -0.4845 | 0.0443 | -0.0262 | -10.9368
-4 | -0.4423 | 0.03841 | -0.0251 | -11.5152
-3.5 | -0.3959 | 0.034 | -0.0238 | -11.6441
-3 | -0.3469 | 0.03071 | -0.0221 | -11.296
-2.5 | -0.3008 | 0.02848 | -0.0201 | -10.5618
-2 | -0.2548 | 0.02647 | -0.0179 | -9.626
-1.5 | -0.1894 | 0.02155 | -0.0161 | -8.7889
-1 | -0.1552 | 0.02195 | -0.0135 | -7.0706
-0.5 | -0.1196 | 0.02251 | -0.012 | -5.3132
0 | -0.082 | 0.02322 | -0.0111 | -3.5314
0.5 | -0.0435 | 0.02408 | -0.0103 | -1.8065
1 | -0.005 | 0.02506 | -0.0098 | -0.19952
1.5 | 0.0337 | 0.02618 | -0.0094 | 1.2872
2 | 0.0721 | 0.02742 | -0.009 | 2.6295
2.5 | 0.1098 | 0.02882 | -0.0088 | 3.8099
3 | 0.1557 | 0.03068 | -0.0105 | 5.075
3.5 | 0.2226 | 0.03351 | -0.0163 | 6.6428
4 | 0.2938 | 0.03673 | -0.0229 | 7.9989
4.5 | 0.3603 | 0.03977 | -0.0283 | 9.0596
5 | 0.4195 | 0.04254 | -0.032 | 9.8613
5.5 | 0.4909 | 0.04549 | -0.0367 | 10.7914
6 | 0.5693 | 0.0478 | -0.0405 | 11.91
6.5 | 0.7666 | 0.02947 | -0.0182 | 26.0129
7 | 0.844 | 0.03374 | -0.018 | 25.0148
7.5 | 0.9301 | 0.03982 | -0.0195 | 23.3576
8 | 0.9826 | 0.04722 | -0.0187 | 20.809
8.5 | 1.005 | 0.05396 | -0.014 | 18.6249
9 | 1.0131 | 0.0625 | -0.0101 | 16.2096
9.5 | 1.0001 | 0.07098 | -0.0062 | 14.0899
10 | 0.9913 | 0.08173 | -0.0047 | 12.129
10.5 | 0.8987 | 0.09203 | -0.0062 | 9.7653
11 | 0.8093 | 0.11463 | -0.0248 | 7.0601
11.5 | 0.7613 | 0.1413 | -0.0482 | 5.3878
12 | 0.7469 | 0.14746 | -0.0503 | 5.0651
12.5 | 0.7626 | 0.156 | -0.0516 | 4.8885
13 | 0.7778 | 0.16497 | -0.0531 | 4.7148
13.5 | 0.7786 | 0.17099 | -0.0554 | 4.5535
14 | 0.7976 | 0.17976 | -0.0567 | 4.437

## 5. Re 50k Mach 0.25 (1)
BIGFOIL.COM POLAR EXPORT
NACA65-310 a=0.5
NACA65-310 a=0.5 |  |  |  | Cl Max: | 0.821 | at alpha= | 8.5 | deg
JavaFoil+Calcfoil stall+Eppler ext transition |  |  |  | L/D Max: | 34.066 | at alpha= | 4 | deg
Re: | 50000 |  |  | Cd Min: | 0.01599 | at alpha= | -0.5 | deg
Mach: | 0.25 |  |  | Cl=0 at alpha= | -1.9184 | deg
|  |  |  | @ Cl=0.1, Cd= | 0.019378
|  |  |  | @ Cl=0.4, Cd= | 0.38586
|  |  |  | @ Cl=0.6, Cd= | 0.38586
alpha (deg) | Cl | Cd | Cm | Cl/Cd
-13.5 | -0.066 | 0.28781 | -0.009 | -0.228
-13 | -0.128 | 0.78786 | -0.009 | -0.162
-12.5 | -0.208 | 0.45551 | -0.009 | -0.457
-12 | -0.269 | 0.39779 | -0.009 | -0.676
-11.5 | -0.313 | 0.26501 | -0.009 | -1.18
-11 | -0.351 | 0.22294 | -0.01 | -1.572
-10.5 | -0.383 | 0.19333 | -0.01 | -1.979
-10 | -0.408 | 0.16251 | -0.01 | -2.513
-9.5 | -0.427 | 0.13734 | -0.01 | -3.111
-9 | -0.439 | 0.11473 | -0.01 | -3.824
-8.5 | -0.442 | 0.10491 | -0.01 | -4.218
-8 | -0.439 | 0.09005 | -0.011 | -4.873
-7.5 | -0.428 | 0.08013 | -0.011 | -5.336
-7 | -0.41 | 0.0703 | -0.012 | -5.826
-6.5 | -0.385 | 0.06601 | -0.012 | -5.834
-6 | -0.355 | 0.05997 | -0.012 | -5.924
-5.5 | -0.321 | 0.05468 | -0.013 | -5.863
-5 | -0.282 | 0.05038 | -0.013 | -5.6
-4.5 | -0.241 | 0.04687 | -0.014 | -5.132
-4 | -0.196 | 0.04393 | -0.014 | -4.472
-3.5 | -0.15 | 0.04152 | -0.014 | -3.623
-3 | -0.103 | 0.03952 | -0.015 | -2.617
-2.5 | -0.056 | 0.03791 | -0.016 | -1.47
-2 | -0.008 | 0.03663 | -0.017 | -0.206
-1.5 | 0.041 | 0.03569 | -0.018 | 1.151
-1 | 0.112 | 0.01606 | -0.039 | 6.952
-0.5 | 0.172 | 0.01599 | -0.039 | 10.773
0 | 0.225 | 0.01688 | -0.039 | 13.333
0.5 | 0.283 | 0.01713 | -0.04 | 16.504
1 | 0.34 | 0.01745 | -0.04 | 19.472
1.5 | 0.396 | 0.01785 | -0.041 | 22.213
2 | 0.452 | 0.01829 | -0.041 | 24.699
2.5 | 0.507 | 0.01882 | -0.042 | 26.919
3 | 0.561 | 0.0194 | -0.042 | 28.898
3.5 | 0.64 | 0.01969 | -0.045 | 32.504
4 | 0.695 | 0.02039 | -0.045 | 34.066
4.5 | 0.614 | 0.0404 | -0.02 | 15.199
5 | 0.655 | 0.0432 | -0.019 | 15.156
5.5 | 0.693 | 0.0466 | -0.019 | 14.873
6 | 0.728 | 0.05015 | -0.018 | 14.515
6.5 | 0.758 | 0.0548 | -0.018 | 13.84
7 | 0.784 | 0.05891 | -0.018 | 13.305
7.5 | 0.803 | 0.06511 | -0.017 | 12.335
8 | 0.816 | 0.07314 | -0.017 | 11.152
8.5 | 0.821 | 0.08223 | -0.016 | 9.979
9 | 0.812 | 0.09233 | -0.016 | 8.799
9.5 | 0.787 | 0.10767 | -0.016 | 7.312
10 | 0.75 | 0.1228 | -0.016 | 6.108
10.5 | 0.701 | 0.13921 | -0.016 | 5.038
11 | 0.642 | 0.16093 | -0.016 | 3.992
11.5 | 0.574 | 0.19813 | -0.016 | 2.9
12 | 0.499 | 0.24328 | -0.014 | 2.053
12.5 | 0.418 | 0.28644 | -0.015 | 1.46
13 | 0.331 | 0.33124 | -0.016 | 0.999
13.5 | 0.231 | 0.38586 | -0.017 | 0.599

## 6. Re 50k Mach 0.25 (2)
BIGFOIL.COM POLAR EXPORT
NACA65-310 a=0.5
NACA65-310 a=0.5 |  |  |  | Cl Max: | 1.0004 | at alpha= | 8.5 | deg
XFOIL ncrit=9 |  |  |  | L/D Max: | 24.8673 | at alpha= | 6.5 | deg
Re: | 50000 |  |  | Cd Min: | 0.25212 | at alpha= | -20 | deg
Mach: | 0.25 |  |  | Cl=0 at alpha= | 1.1281 | deg
|  |  |  | @ Cl=0.1, Cd= | 0.02904
|  |  |  | @ Cl=0.4, Cd= | 0.042042
|  |  |  | @ Cl=0.6, Cd= | 0.046067
alpha (deg) | Cl | Cd | Cm | Cl/Cd
-20 | -0.7303 | 0.25212 | 0.0504 | -2.8966
-19.5 | -0.7124 | 0.24626 | 0.0457 | -2.8929
-19 | -0.6995 | 0.24418 | 0.0398 | -2.8647
-18.5 | -0.6861 | 0.23967 | 0.0346 | -2.8627
-18 | -0.658 | 0.22613 | 0.0329 | -2.9098
-17.5 | -0.6405 | 0.22001 | 0.0286 | -2.9112
-17 | -0.6358 | 0.22024 | 0.0222 | -2.8869
-16.5 | -0.6057 | 0.20626 | 0.0208 | -2.9366
-16 | -0.5928 | 0.20157 | 0.0162 | -2.9409
-15.5 | -0.5768 | 0.19406 | 0.0123 | -2.9723
-15 | -0.5572 | 0.1864 | 0.0095 | -2.9893
-14.5 | -0.5638 | 0.18667 | 0.0032 | -3.0203
-14 | -0.5278 | 0.17275 | 0.0026 | -3.0553
-13.5 | -0.5215 | 0.16735 | -0.0017 | -3.1162
-13 | -0.5103 | 0.16121 | -0.0047 | -3.1654
-12.5 | -0.4933 | 0.15307 | -0.0068 | -3.2227
-12 | -0.4776 | 0.14537 | -0.009 | -3.2854
-11.5 | -0.4656 | 0.13826 | -0.0113 | -3.3676
-11 | -0.4559 | 0.13153 | -0.0136 | -3.4661
-10.5 | -0.4548 | 0.12586 | -0.0163 | -3.6135
-10 | -0.437 | 0.11777 | -0.0171 | -3.7106
-9.5 | -0.4421 | 0.11309 | -0.0192 | -3.9093
-8.5 | -0.4044 | 0.09858 | -0.017 | -4.1023
-8 | -0.386 | 0.09215 | -0.0153 | -4.1888
-7.5 | -0.386 | 0.08793 | -0.0123 | -4.3899
-7 | -0.3434 | 0.0804 | -0.0089 | -4.2711
-6.5 | -0.3299 | 0.07605 | -0.0033 | -4.3379
-5 | -0.4721 | 0.06787 | 0.0178 | -6.9559
-4.5 | -0.5032 | 0.04722 | -0.0256 | -10.6565
-4 | -0.4611 | 0.04081 | -0.0254 | -11.2987
-3.5 | -0.416 | 0.03597 | -0.0243 | -11.5652
-3 | -0.3654 | 0.03221 | -0.0228 | -11.3443
-2.5 | -0.3175 | 0.02952 | -0.0209 | -10.7554
-2 | -0.2691 | 0.02748 | -0.0186 | -9.7926
-1.5 | -0.2234 | 0.02574 | -0.0168 | -8.6791
-1 | -0.1641 | 0.02235 | -0.0138 | -7.3423
-0.5 | -0.1277 | 0.0229 | -0.0121 | -5.5764
0 | -0.0892 | 0.02361 | -0.0111 | -3.7781
0.5 | -0.0497 | 0.02447 | -0.0103 | -2.0311
1 | -0.0102 | 0.02548 | -0.0097 | -0.40031
1.5 | 0.0296 | 0.02662 | -0.0093 | 1.1119
2 | 0.069 | 0.0279 | -0.009 | 2.4731
2.5 | 0.1106 | 0.02943 | -0.0093 | 3.7581
3 | 0.182 | 0.03232 | -0.0156 | 5.6312
3.5 | 0.2412 | 0.0348 | -0.0198 | 6.931
4 | 0.3112 | 0.03796 | -0.0257 | 8.1981
4.5 | 0.3744 | 0.04087 | -0.0301 | 9.1608
5 | 0.4371 | 0.04374 | -0.0338 | 9.9931
5.5 | 0.5199 | 0.04684 | -0.0394 | 11.0995
6 | 0.6536 | 0.04555 | -0.0432 | 14.3491
6.5 | 0.7684 | 0.0309 | -0.015 | 24.8673
7 | 0.8748 | 0.03589 | -0.0171 | 24.3745
7.5 | 0.9485 | 0.04253 | -0.0171 | 22.3019
8 | 0.9931 | 0.05007 | -0.0153 | 19.8342
8.5 | 1.0004 | 0.05713 | -0.0102 | 17.5109
9 | 0.994 | 0.06553 | -0.0062 | 15.1686
9.5 | 0.9981 | 0.07554 | -0.0043 | 13.2129
10 | 0.9108 | 0.08278 | -0.0021 | 11.0027
10.5 | 0.8699 | 0.09513 | -0.0072 | 9.1443
11 | 0.8081 | 0.11516 | -0.0229 | 7.0172
11.5 | 0.7608 | 0.14419 | -0.0493 | 5.2764
12 | 0.7469 | 0.1501 | -0.0517 | 4.976
12.5 | 0.7588 | 0.15828 | -0.0535 | 4.794
13 | 0.7826 | 0.168 | -0.0547 | 4.6583
13.5 | 0.7837 | 0.17455 | -0.0576 | 4.4898

## 7. Re 50k Mach 0.50 (1)
BIGFOIL.COM POLAR EXPORT
NACA65-310 a=0.5
NACA65-310 a=0.5 |  |  |  | Cl Max: | 1.142 | at alpha= | 20 | deg
JavaFoil+Calcfoil stall+Eppler ext transition |  |  |  | L/D Max: | 32.705 | at alpha= | 3.5 | deg
Re: | 50000 |  |  | Cd Min: | 0.0166 | at alpha= | -1 | deg
Mach: | 0.5 |  |  | Cl=0 at alpha= | -1.9259 | deg
|  |  |  | @ Cl=0.1, Cd= | 0.022885
|  |  |  | @ Cl=0.4, Cd= | 0.018991
|  |  |  | @ Cl=0.6, Cd= | 0.021049
alpha (deg) | Cl | Cd | Cm | Cl/Cd
-20 | -0.965 | 0.40102 | -0.012 | -2.406
-19.5 | -0.939 | 0.38942 | -0.012 | -2.411
-19 | -0.913 | 0.38448 | -0.013 | -2.375
-18.5 | -0.887 | 0.37736 | -0.013 | -2.351
-18 | -0.861 | 0.37185 | -0.013 | -2.316
-17.5 | -0.834 | 0.37054 | -0.013 | -2.25
-17 | -0.807 | 0.34714 | -0.013 | -2.323
-16.5 | -0.78 | 0.34174 | -0.013 | -2.283
-16 | -0.754 | 0.34472 | -0.013 | -2.188
-15.5 | -0.728 | 0.35202 | -0.014 | -2.067
-15 | -0.701 | 0.31825 | -0.014 | -2.204
-14.5 | -0.673 | 0.31299 | -0.013 | -2.152
-14 | -0.647 | 0.29265 | -0.013 | -2.21
-13.5 | -0.62 | 0.28234 | -0.014 | -2.198
-13 | -0.594 | 0.28536 | -0.014 | -2.081
-12.5 | -0.567 | 0.27306 | -0.014 | -2.078
-12 | -0.541 | 0.26889 | -0.014 | -2.012
-11.5 | -0.514 | 0.26214 | -0.014 | -1.959
-11 | -0.487 | 0.24798 | -0.014 | -1.962
-10.5 | -0.46 | 0.22786 | -0.014 | -2.019
-10 | -0.433 | 0.22927 | -0.014 | -1.889
-9.5 | -0.406 | 0.23023 | -0.014 | -1.766
-9 | -0.38 | 0.22394 | -0.015 | -1.696
-8.5 | -0.353 | 0.22529 | -0.015 | -1.567
-8 | -0.326 | 0.20607 | -0.013 | -1.581
-7.5 | -0.299 | 0.18768 | -0.014 | -1.593
-7 | -0.272 | 0.17952 | -0.014 | -1.516
-6.5 | -0.245 | 0.17907 | -0.014 | -1.371
-6 | -0.219 | 0.17481 | -0.014 | -1.251
-5.5 | -0.192 | 0.15782 | -0.013 | -1.214
-5 | -0.28 | 0.0652 | -0.014 | -4.293
-4.5 | -0.254 | 0.05571 | -0.015 | -4.566
-4 | -0.213 | 0.04845 | -0.015 | -4.405
-3.5 | -0.165 | 0.04435 | -0.016 | -3.727
-3 | -0.114 | 0.04139 | -0.016 | -2.765
-2.5 | -0.062 | 0.03917 | -0.017 | -1.581
-2 | -0.008 | 0.03755 | -0.018 | -0.224
-1.5 | 0.046 | 0.03646 | -0.019 | 1.257
-1 | 0.125 | 0.0166 | -0.043 | 7.512
-0.5 | 0.192 | 0.01663 | -0.043 | 11.55
0 | 0.249 | 0.01804 | -0.043 | 13.808
0.5 | 0.313 | 0.01839 | -0.044 | 17.009
1 | 0.376 | 0.0188 | -0.044 | 19.991
1.5 | 0.439 | 0.0193 | -0.045 | 22.74
2 | 0.5 | 0.01986 | -0.045 | 25.16
2.5 | 0.56 | 0.02052 | -0.046 | 27.298
3 | 0.619 | 0.0213 | -0.046 | 29.09
3.5 | 0.706 | 0.0216 | -0.049 | 32.705
4 | 0.632 | 0.03934 | -0.023 | 16.07
4.5 | 0.677 | 0.04256 | -0.021 | 15.919
5 | 0.715 | 0.04663 | -0.02 | 15.336
5.5 | 0.741 | 0.05167 | -0.02 | 14.35
6 | 0.747 | 0.05931 | -0.019 | 12.587
6.5 | 0.696 | 0.07716 | -0.017 | 9.015
7 | 0.473 | 0.13352 | -0.018 | 3.543
7.5 | 0.499 | 0.17375 | -0.018 | 2.872
8 | 0.526 | 0.19542 | -0.021 | 2.689
8.5 | 0.551 | 0.19733 | -0.021 | 2.795
9 | 0.578 | 0.1983 | -0.022 | 2.912
9.5 | 0.604 | 0.23282 | -0.025 | 2.595
10 | 0.63 | 0.23552 | -0.025 | 2.675
10.5 | 0.656 | 0.25654 | -0.025 | 2.556
11 | 0.681 | 0.25953 | -0.026 | 2.626
11.5 | 0.707 | 0.25908 | -0.026 | 2.73
12 | 0.734 | 0.29378 | -0.029 | 2.499
12.5 | 0.76 | 0.29724 | -0.029 | 2.556
13 | 0.785 | 0.30082 | -0.03 | 2.61
13.5 | 0.81 | 0.29375 | -0.03 | 2.759
14 | 0.838 | 0.32723 | -0.033 | 2.56
14.5 | 0.863 | 0.33381 | -0.033 | 2.585
15 | 0.888 | 0.34607 | -0.033 | 2.566
15.5 | 0.913 | 0.35337 | -0.034 | 2.584
16 | 0.941 | 0.36224 | -0.036 | 2.597
16.5 | 0.966 | 0.36787 | -0.037 | 2.625
17 | 0.991 | 0.38454 | -0.037 | 2.576
17.5 | 1.016 | 0.38804 | -0.037 | 2.617
18 | 1.042 | 0.39985 | -0.039 | 2.607
18.5 | 1.068 | 0.40549 | -0.04 | 2.634
19 | 1.093 | 0.41759 | -0.04 | 2.617
19.5 | 1.117 | 0.41947 | -0.041 | 2.663
20 | 1.142 | 0.42281 | -0.041 | 2.7

## 8. Re 50k Mach 0.50 (2)
BIGFOIL.COM POLAR EXPORT
NACA65-310 a=0.5
NACA65-310 a=0.5 |  |  |  | Cl Max: | 1.076 | at alpha= | 20 | deg
XFOIL ncrit=9 |  |  |  | L/D Max: | 23.8255 | at alpha= | 6 | deg
Re: | 50000 |  |  | Cd Min: | 0.30145 | at alpha= | 20 | deg
Mach: | 0.5 |  |  | Cl=0 at alpha= | 1.2581 | deg
|  |  |  | @ Cl=0.1, Cd= | 0.031524
|  |  |  | @ Cl=0.4, Cd= | 0.044262
|  |  |  | @ Cl=0.6, Cd= | 0.048325
alpha (deg) | Cl | Cd | Cm | Cl/Cd
-19.5 | -0.7708 | 0.26688 | 0.0545 | -2.8882
-19 | -0.7475 | 0.25872 | 0.0495 | -2.8892
-18.5 | -0.7283 | 0.25389 | 0.0432 | -2.8686
-18 | -0.7099 | 0.24841 | 0.0372 | -2.8578
-17.5 | -0.6801 | 0.23516 | 0.0341 | -2.8921
-17 | -0.6649 | 0.23189 | 0.0279 | -2.8673
-16.5 | -0.6377 | 0.22017 | 0.0243 | -2.8964
-16 | -0.617 | 0.2132 | 0.0196 | -2.894
-15.5 | -0.5992 | 0.20653 | 0.0144 | -2.9013
-15 | -0.5742 | 0.19729 | 0.0109 | -2.9104
-14.5 | -0.5585 | 0.19095 | 0.006 | -2.9248
-14 | -0.5396 | 0.18384 | 0.0021 | -2.9352
-13.5 | -0.5152 | 0.17445 | -0.0009 | -2.9533
-13 | -0.497 | 0.16689 | -0.0045 | -2.978
-12.5 | -0.4813 | 0.15975 | -0.0079 | -3.0128
-12 | -0.467 | 0.15288 | -0.0113 | -3.0547
-11.5 | -0.4503 | 0.14537 | -0.0139 | -3.0976
-11 | -0.4326 | 0.13781 | -0.0162 | -3.1391
-10.5 | -0.4299 | 0.13266 | -0.0189 | -3.2406
-10 | -0.4094 | 0.12459 | -0.0199 | -3.286
-9.5 | -0.3992 | 0.11824 | -0.0209 | -3.3762
-9 | -0.3909 | 0.11208 | -0.0214 | -3.4877
-8.5 | -0.3595 | 0.10338 | -0.021 | -3.4775
-8 | -0.3435 | 0.0969 | -0.0201 | -3.5449
-7.5 | -0.3355 | 0.09189 | -0.0176 | -3.6511
-7 | -0.3181 | 0.08616 | -0.014 | -3.692
-6.5 | -0.3069 | 0.0806 | -0.0102 | -3.8077
-5.5 | -0.5089 | 0.07547 | -0.0129 | -6.7431
-5 | -0.541 | 0.06649 | -0.0215 | -8.1366
-4.5 | -0.5452 | 0.05857 | -0.0254 | -9.3085
-4 | -0.5248 | 0.05141 | -0.0245 | -10.2081
-3.5 | -0.4911 | 0.04503 | -0.0249 | -10.9061
-3 | -0.445 | 0.0393 | -0.0245 | -11.3232
-2.5 | -0.3911 | 0.03493 | -0.0234 | -11.1967
-2 | -0.3359 | 0.03187 | -0.0217 | -10.5397
-1.5 | -0.2788 | 0.02967 | -0.0191 | -9.3967
-1 | -0.2258 | 0.02784 | -0.017 | -8.1106
-0.5 | -0.1634 | 0.02463 | -0.013 | -6.6342
0 | -0.1211 | 0.02529 | -0.0112 | -4.7885
0.5 | -0.0774 | 0.02617 | -0.01 | -2.9576
1 | -0.0334 | 0.02725 | -0.0092 | -1.2257
1.5 | 0.0313 | 0.02919 | -0.0127 | 1.0723
2 | 0.0964 | 0.03139 | -0.0165 | 3.071
2.5 | 0.1603 | 0.03376 | -0.0201 | 4.7482
3 | 0.2288 | 0.03654 | -0.0247 | 6.2616
3.5 | 0.2873 | 0.03911 | -0.0274 | 7.3459
4 | 0.3515 | 0.04207 | -0.0309 | 8.3551
4.5 | 0.4274 | 0.0455 | -0.0357 | 9.3934
5 | 0.4935 | 0.04848 | -0.038 | 10.1795
5.5 | 0.5712 | 0.05116 | -0.04 | 11.165
6 | 0.7648 | 0.0321 | -0.0111 | 23.8255
6.5 | 0.8065 | 0.03666 | -0.0054 | 21.9995
7 | 0.9247 | 0.04392 | -0.0067 | 21.0542
7.5 | 0.9508 | 0.05127 | -0.0033 | 18.545
8 | 0.9421 | 0.05869 | 0.0009 | 16.0521
8.5 | 0.9082 | 0.06663 | 0.0029 | 13.6305
9 | 0.8623 | 0.07697 | -0.0002 | 11.2031
9.5 | 0.8236 | 0.08986 | -0.0074 | 9.1654
10 | 0.8059 | 0.10306 | -0.0147 | 7.8197
10.5 | 0.7851 | 0.11803 | -0.0253 | 6.6517
11 | 0.7922 | 0.12967 | -0.0299 | 6.1094
11.5 | 0.7854 | 0.14379 | -0.0399 | 5.4621
12 | 0.7776 | 0.16341 | -0.0572 | 4.7586
12.5 | 0.7836 | 0.17076 | -0.0604 | 4.5889
13 | 0.801 | 0.17983 | -0.0634 | 4.4542
13.5 | 0.8153 | 0.18795 | -0.0668 | 4.3379
14 | 0.8295 | 0.19566 | -0.0705 | 4.2395
14.5 | 0.8484 | 0.20387 | -0.0737 | 4.1615
15 | 0.8762 | 0.21476 | -0.0761 | 4.0799
15.5 | 0.893 | 0.22259 | -0.0804 | 4.0119
16 | 0.9086 | 0.22988 | -0.0852 | 3.9525
16.5 | 0.926 | 0.23777 | -0.0901 | 3.8945
17 | 0.9462 | 0.24632 | -0.0947 | 3.8413
17.5 | 0.9682 | 0.25552 | -0.0991 | 3.7891
18 | 0.9983 | 0.26942 | -0.1017 | 3.7054
18.5 | 1.0089 | 0.27196 | -0.1092 | 3.7097
19 | 1.0339 | 0.28364 | -0.1131 | 3.6451
19.5 | 1.051 | 0.28938 | -0.1193 | 3.6319
20 | 1.076 | 0.30145 | -0.1237 | 3.5694

## 9. Re 100k Mach 0.00 (1)
BIGFOIL.COM POLAR EXPORT
NACA65-310 a=0.5
NACA65-310 a=0.5 |  |  |  | Cl Max: | 0.849 | at alpha= | 9 | deg
JavaFoil+Calcfoil stall+Eppler ext transition |  |  |  | L/D Max: | 46.677 | at alpha= | 3.5 | deg
Re: | 100000 |  |  | Cd Min: | 0.01109 | at alpha= | -0.5 | deg
Mach: | 0 |  |  | Cl=0 at alpha= | -1.9375 | deg
|  |  |  | @ Cl=0.1, Cd= | 0.012901
|  |  |  | @ Cl=0.4, Cd= | 0.011741
|  |  |  | @ Cl=0.6, Cd= | 0.012982
alpha (deg) | Cl | Cd | Cm | Cl/Cd
-15.5 | -0.373 | 0.28401 | -0.008 | -1.312
-15 | -0.393 | 0.2551 | -0.008 | -1.539
-14.5 | -0.413 | 0.23424 | -0.008 | -1.761
-14 | -0.433 | 0.21733 | -0.008 | -1.991
-13.5 | -0.452 | 0.19554 | -0.008 | -2.313
-13 | -0.471 | 0.18536 | -0.008 | -2.541
-12.5 | -0.488 | 0.16205 | -0.008 | -3.013
-12 | -0.504 | 0.14739 | -0.009 | -3.417
-11.5 | -0.511 | 0.13427 | -0.009 | -3.807
-11 | -0.516 | 0.12511 | -0.009 | -4.121
-10.5 | -0.517 | 0.11057 | -0.009 | -4.676
-10 | -0.515 | 0.10049 | -0.01 | -5.123
-9.5 | -0.509 | 0.09067 | -0.01 | -5.612
-9 | -0.499 | 0.08263 | -0.01 | -6.037
-8.5 | -0.485 | 0.07667 | -0.01 | -6.32
-8 | -0.466 | 0.06901 | -0.011 | -6.755
-7.5 | -0.444 | 0.06434 | -0.011 | -6.894
-7 | -0.417 | 0.05967 | -0.012 | -6.986
-6.5 | -0.386 | 0.05408 | -0.012 | -7.146
-6 | -0.353 | 0.05032 | -0.012 | -7.006
-5.5 | -0.316 | 0.04718 | -0.013 | -6.692
-5 | -0.276 | 0.0435 | -0.013 | -6.349
-4.5 | -0.235 | 0.04103 | -0.013 | -5.717
-4 | -0.191 | 0.03855 | -0.014 | -4.957
-3.5 | -0.146 | 0.03679 | -0.014 | -3.972
-3 | -0.1 | 0.03525 | -0.015 | -2.848
-2.5 | -0.054 | 0.03454 | -0.016 | -1.565
-2 | -0.007 | 0.03346 | -0.017 | -0.218
-1.5 | 0.049 | 0.01297 | -0.038 | 3.81
-1 | 0.108 | 0.01289 | -0.038 | 8.386
-0.5 | 0.167 | 0.01109 | -0.039 | 15.066
0 | 0.224 | 0.01123 | -0.039 | 19.925
0.5 | 0.281 | 0.01133 | -0.04 | 24.796
1 | 0.338 | 0.0115 | -0.04 | 29.409
1.5 | 0.395 | 0.01172 | -0.041 | 33.669
2 | 0.45 | 0.01195 | -0.041 | 37.658
2.5 | 0.505 | 0.01228 | -0.042 | 41.097
3 | 0.558 | 0.01261 | -0.042 | 44.275
3.5 | 0.611 | 0.01308 | -0.042 | 46.677
4 | 0.678 | 0.01604 | -0.044 | 42.269
4.5 | 0.73 | 0.01666 | -0.045 | 43.833
5 | 0.637 | 0.03883 | -0.02 | 16.407
5.5 | 0.675 | 0.04168 | -0.019 | 16.207
6 | 0.712 | 0.04521 | -0.018 | 15.741
6.5 | 0.745 | 0.04813 | -0.018 | 15.478
7 | 0.775 | 0.05222 | -0.018 | 14.839
7.5 | 0.801 | 0.05671 | -0.018 | 14.121
8 | 0.822 | 0.06108 | -0.017 | 13.465
8.5 | 0.84 | 0.06699 | -0.017 | 12.536
9 | 0.849 | 0.07276 | -0.016 | 11.671
9.5 | 0.849 | 0.0794 | -0.016 | 10.691
10 | 0.842 | 0.08635 | -0.016 | 9.752
10.5 | 0.829 | 0.09469 | -0.016 | 8.756
11 | 0.811 | 0.10284 | -0.016 | 7.884
11.5 | 0.788 | 0.11442 | -0.016 | 6.885
12 | 0.761 | 0.12654 | -0.015 | 6.012
12.5 | 0.731 | 0.13994 | -0.016 | 5.223
13 | 0.699 | 0.14643 | -0.016 | 4.773
13.5 | 0.665 | 0.16272 | -0.016 | 4.09
14 | 0.631 | 0.17983 | -0.016 | 3.511

## 10. Re 100k Mach 0.00 (2)
BIGFOIL.COM POLAR EXPORT
NACA65-310 a=0.5
NACA65-310 a=0.5 |  |  |  | Cl Max: | 1.0172 | at alpha= | 8.5 | deg
XFOIL ncrit=9 |  |  |  | L/D Max: | 45.0117 | at alpha= | 5 | deg
Re: | 100000 |  |  | Cd Min: | 0.24603 | at alpha= | -20 | deg
Mach: | 0 |  |  | Cl=0 at alpha= | -2.3037 | deg
|  |  |  | @ Cl=0.1, Cd= | 0.018558
|  |  |  | @ Cl=0.4, Cd= | 0.0237
|  |  |  | @ Cl=0.6, Cd= | 0.02729
alpha (deg) | Cl | Cd | Cm | Cl/Cd
-20 | -0.7169 | 0.24603 | 0.0504 | -2.9139
-19.5 | -0.6996 | 0.24029 | 0.0457 | -2.9115
-19 | -0.6852 | 0.23673 | 0.0401 | -2.8944
-18.5 | -0.6766 | 0.23554 | 0.034 | -2.8725
-18 | -0.6705 | 0.23408 | 0.0282 | -2.8644
-17.5 | -0.6321 | 0.21356 | 0.0292 | -2.9598
-17 | -0.6151 | 0.20696 | 0.0258 | -2.9721
-16.5 | -0.5987 | 0.20036 | 0.0218 | -2.9881
-16 | -0.5843 | 0.19448 | 0.0172 | -3.0044
-15.5 | -0.5812 | 0.19233 | 0.0107 | -3.0219
-15 | -0.5776 | 0.18851 | 0.0047 | -3.064
-14.5 | -0.5415 | 0.17282 | 0.006 | -3.1333
-14 | -0.5254 | 0.1656 | 0.0032 | -3.1727
-13.5 | -0.5135 | 0.15898 | -0.0006 | -3.23
-13 | -0.517 | 0.15509 | -0.0077 | -3.3335
-12.5 | -0.4952 | 0.14439 | -0.0081 | -3.4296
-12 | -0.4802 | 0.13714 | -0.0105 | -3.5015
-11.5 | -0.4769 | 0.1307 | -0.0154 | -3.6488
-11 | -0.4902 | 0.12582 | -0.0245 | -3.896
-10.5 | -0.4566 | 0.11507 | -0.0208 | -3.968
-10 | -0.4569 | 0.10837 | -0.0263 | -4.2161
-9.5 | -0.4821 | 0.10193 | -0.0385 | -4.7297
-9 | -0.444 | 0.09335 | -0.0322 | -4.7563
-8.5 | -0.4777 | 0.08579 | -0.0446 | -5.5682
-8 | -0.4602 | 0.07872 | -0.042 | -5.846
-7.5 | -0.5057 | 0.07471 | -0.0408 | -6.7688
-7 | -0.558 | 0.07307 | -0.035 | -7.6365
-6.5 | -0.5559 | 0.06693 | -0.0298 | -8.3057
-6 | -0.5201 | 0.05842 | -0.035 | -8.9028
-5.5 | -0.4769 | 0.05136 | -0.0406 | -9.2854
-4.5 | -0.3418 | 0.03343 | -0.0496 | -10.2243
-4 | -0.2767 | 0.028 | -0.0503 | -9.8821
-3.5 | -0.2158 | 0.02526 | -0.051 | -8.5432
-3 | -0.1408 | 0.02277 | -0.0542 | -6.1836
-2.5 | -0.0933 | 0.02129 | -0.0533 | -4.3823
-2 | 0.1444 | 0.01793 | -0.0787 | 8.0535
-1.5 | 0.1911 | 0.01808 | -0.0799 | 10.5697
-1 | 0.2287 | 0.01845 | -0.0791 | 12.3957
-0.5 | 0.258 | 0.01903 | -0.0765 | 13.5575
0 | 0.2798 | 0.01977 | -0.0722 | 14.1528
0.5 | 0.3018 | 0.02062 | -0.0678 | 14.6363
1 | 0.3493 | 0.02132 | -0.0674 | 16.3837
1.5 | 0.3698 | 0.02245 | -0.0626 | 16.4722
2 | 0.3977 | 0.02363 | -0.059 | 16.8303
2.5 | 0.4347 | 0.02476 | -0.0569 | 17.5565
3 | 0.4785 | 0.02582 | -0.0558 | 18.5321
3.5 | 0.5282 | 0.02678 | -0.0555 | 19.7237
4 | 0.5869 | 0.02738 | -0.056 | 21.4354
4.5 | 0.6585 | 0.02689 | -0.0565 | 24.4887
5 | 0.7697 | 0.0171 | -0.0484 | 45.0117
5.5 | 0.7673 | 0.01796 | -0.0344 | 42.7227
6 | 0.7799 | 0.02171 | -0.0283 | 35.9235
6.5 | 0.8131 | 0.02493 | -0.0247 | 32.6153
7 | 0.8686 | 0.02837 | -0.0241 | 30.6168
7.5 | 0.9306 | 0.03355 | -0.0239 | 27.7377
8 | 0.9761 | 0.03901 | -0.0216 | 25.0218
8.5 | 1.0172 | 0.0491 | -0.02 | 20.7169
10 | 0.8363 | 0.09312 | -0.0198 | 8.9809
11 | 0.8095 | 0.11315 | -0.0261 | 7.1542
11.5 | 0.7996 | 0.12304 | -0.0301 | 6.4987
12 | 0.7958 | 0.13265 | -0.0337 | 5.9992
12.5 | 0.7957 | 0.14183 | -0.0371 | 5.6102
13 | 0.7991 | 0.15065 | -0.0403 | 5.3043
13.5 | 0.833 | 0.15899 | -0.0371 | 5.2393

## 11. Re 100k Mach 0.10 (1)
BIGFOIL.COM POLAR EXPORT
NACA65-310 a=0.5
NACA65-310 a=0.5 |  |  |  | Cl Max: | 0.846 | at alpha= | 9 | deg
JavaFoil+Calcfoil stall+Eppler ext transition |  |  |  | L/D Max: | 46.727 | at alpha= | 3.5 | deg
Re: | 100000 |  |  | Cd Min: | 0.0111 | at alpha= | -0.5 | deg
Mach: | 0.1 |  |  | Cl=0 at alpha= | -1.9386 | deg
|  |  |  | @ Cl=0.1, Cd= | 0.012902
|  |  |  | @ Cl=0.4, Cd= | 0.011763
|  |  |  | @ Cl=0.6, Cd= | 0.19469
alpha (deg) | Cl | Cd | Cm | Cl/Cd
-15 | -0.351 | 0.2784 | -0.008 | -1.262
-14.5 | -0.374 | 0.26273 | -0.008 | -1.423
-14 | -0.397 | 0.22905 | -0.008 | -1.732
-13.5 | -0.419 | 0.21186 | -0.008 | -1.979
-13 | -0.441 | 0.19125 | -0.008 | -2.307
-12.5 | -0.462 | 0.17323 | -0.009 | -2.667
-12 | -0.481 | 0.15539 | -0.009 | -3.095
-11.5 | -0.492 | 0.14087 | -0.009 | -3.49
-11 | -0.499 | 0.12415 | -0.009 | -4.021
-10.5 | -0.503 | 0.11463 | -0.009 | -4.392
-10 | -0.504 | 0.10366 | -0.01 | -4.862
-9.5 | -0.5 | 0.09531 | -0.01 | -5.251
-9 | -0.493 | 0.08433 | -0.01 | -5.843
-8.5 | -0.48 | 0.07848 | -0.01 | -6.12
-8 | -0.464 | 0.07101 | -0.011 | -6.528
-7.5 | -0.442 | 0.06389 | -0.011 | -6.92
-7 | -0.416 | 0.06039 | -0.012 | -6.895
-6.5 | -0.387 | 0.05428 | -0.012 | -7.124
-6 | -0.353 | 0.05102 | -0.012 | -6.923
-5.5 | -0.317 | 0.04758 | -0.013 | -6.654
-5 | -0.277 | 0.04371 | -0.013 | -6.341
-4.5 | -0.236 | 0.04101 | -0.014 | -5.743
-4 | -0.192 | 0.03868 | -0.014 | -4.962
-3.5 | -0.147 | 0.03677 | -0.014 | -3.991
-3 | -0.101 | 0.03523 | -0.015 | -2.862
-2.5 | -0.054 | 0.03459 | -0.016 | -1.571
-2 | -0.007 | 0.03349 | -0.017 | -0.219
-1.5 | 0.05 | 0.01297 | -0.038 | 3.828
-1 | 0.109 | 0.01289 | -0.039 | 8.427
-0.5 | 0.168 | 0.0111 | -0.039 | 15.13
0 | 0.225 | 0.01124 | -0.04 | 19.983
0.5 | 0.282 | 0.01136 | -0.04 | 24.865
1 | 0.34 | 0.01153 | -0.041 | 29.463
1.5 | 0.397 | 0.01175 | -0.041 | 33.754
2 | 0.452 | 0.01199 | -0.041 | 37.686
2.5 | 0.507 | 0.01232 | -0.042 | 41.156
3 | 0.561 | 0.01267 | -0.042 | 44.257
3.5 | 0.613 | 0.01313 | -0.043 | 46.727
4 | 0.681 | 0.0161 | -0.044 | 42.283
4.5 | 0.733 | 0.01673 | -0.045 | 43.835
5 | 0.64 | 0.03896 | -0.02 | 16.425
5.5 | 0.678 | 0.04158 | -0.019 | 16.31
6 | 0.714 | 0.045 | -0.018 | 15.871
6.5 | 0.747 | 0.04853 | -0.018 | 15.397
7 | 0.777 | 0.05182 | -0.018 | 14.986
7.5 | 0.802 | 0.05633 | -0.017 | 14.234
8 | 0.822 | 0.06123 | -0.017 | 13.432
8.5 | 0.838 | 0.06706 | -0.016 | 12.5
9 | 0.846 | 0.07285 | -0.016 | 11.61
9.5 | 0.843 | 0.0794 | -0.016 | 10.613
10 | 0.833 | 0.08825 | -0.016 | 9.435
10.5 | 0.816 | 0.0965 | -0.016 | 8.456
11 | 0.794 | 0.10587 | -0.016 | 7.496
11.5 | 0.766 | 0.11876 | -0.016 | 6.451
12 | 0.735 | 0.13251 | -0.016 | 5.545
12.5 | 0.7 | 0.14807 | -0.016 | 4.729
13 | 0.664 | 0.16297 | -0.016 | 4.073
13.5 | 0.626 | 0.1732 | -0.016 | 3.614
14 | 0.588 | 0.19469 | -0.016 | 3.02

## 12. Re 100k Mach 0.10 (2)
BIGFOIL.COM POLAR EXPORT
NACA65-310 a=0.5
NACA65-310 a=0.5 |  |  |  | Cl Max: | 1.0185 | at alpha= | 8.5 | deg
XFOIL ncrit=9 |  |  |  | L/D Max: | 45.3228 | at alpha= | 5 | deg
Re: | 100000 |  |  | Cd Min: | 0.24677 | at alpha= | -20 | deg
Mach: | 0.1 |  |  | Cl=0 at alpha= | -2.308 | deg
|  |  |  | @ Cl=0.1, Cd= | 0.018672
|  |  |  | @ Cl=0.4, Cd= | 0.023666
|  |  |  | @ Cl=0.6, Cd= | 0.027441
alpha (deg) | Cl | Cd | Cm | Cl/Cd
-20 | -0.7191 | 0.24677 | 0.0508 | -2.914
-19.5 | -0.7018 | 0.24117 | 0.0459 | -2.91
-19 | -0.6878 | 0.23797 | 0.0402 | -2.8903
-18.5 | -0.6792 | 0.23682 | 0.0341 | -2.868
-17.5 | -0.6332 | 0.21407 | 0.0295 | -2.9579
-17 | -0.6162 | 0.20747 | 0.026 | -2.9701
-16.5 | -0.5996 | 0.20086 | 0.0219 | -2.9852
-16 | -0.5856 | 0.19525 | 0.0171 | -2.9992
-15.5 | -0.5833 | 0.19342 | 0.0106 | -3.0157
-15 | -0.5789 | 0.18935 | 0.0046 | -3.0573
-14.5 | -0.5409 | 0.17314 | 0.0062 | -3.1241
-14 | -0.5251 | 0.166 | 0.0033 | -3.1633
-13.5 | -0.5137 | 0.15951 | -0.0007 | -3.2205
-13 | -0.5184 | 0.15595 | -0.0081 | -3.3241
-12.5 | -0.4929 | 0.14468 | -0.0078 | -3.4068
-12 | -0.4791 | 0.13754 | -0.0105 | -3.4834
-11.5 | -0.4781 | 0.13144 | -0.016 | -3.6374
-11 | -0.4912 | 0.12657 | -0.0251 | -3.8809
-10.5 | -0.4543 | 0.11549 | -0.0208 | -3.9337
-10 | -0.4587 | 0.10905 | -0.0273 | -4.2063
-9.5 | -0.4542 | 0.10059 | -0.0308 | -4.5154
-9 | -0.4439 | 0.09384 | -0.0329 | -4.7304
-8.5 | -0.4414 | 0.08632 | -0.0359 | -5.1135
-8 | -0.462 | 0.07926 | -0.0431 | -5.8289
-7.5 | -0.5103 | 0.07579 | -0.041 | -6.7331
-7 | -0.5543 | 0.07242 | -0.0352 | -7.654
-6 | -0.5184 | 0.05907 | -0.035 | -8.776
-5.5 | -0.476 | 0.05184 | -0.0408 | -9.1821
-4.5 | -0.3442 | 0.03388 | -0.0499 | -10.1594
-4 | -0.2761 | 0.0282 | -0.0511 | -9.7908
-3.5 | -0.2163 | 0.02543 | -0.0516 | -8.5057
-3 | -0.1475 | 0.02319 | -0.0535 | -6.3605
-2.5 | -0.092 | 0.02138 | -0.054 | -4.3031
-2 | 0.1476 | 0.018 | -0.0795 | 8.2
-1.5 | 0.1937 | 0.01815 | -0.0806 | 10.6722
-1 | 0.2306 | 0.01853 | -0.0796 | 12.4447
-0.5 | 0.2591 | 0.01912 | -0.0768 | 13.5513
0 | 0.2798 | 0.01988 | -0.0724 | 14.0744
0.5 | 0.2984 | 0.02076 | -0.0673 | 14.3738
1 | 0.3323 | 0.02164 | -0.0647 | 15.3558
1.5 | 0.3739 | 0.02252 | -0.0632 | 16.603
2 | 0.401 | 0.02371 | -0.0595 | 16.9127
2.5 | 0.4374 | 0.02485 | -0.0572 | 17.6016
3.5 | 0.5314 | 0.02686 | -0.0557 | 19.7841
4 | 0.5916 | 0.02742 | -0.0563 | 21.5755
4.5 | 0.6488 | 0.02756 | -0.0554 | 23.5414
5 | 0.7723 | 0.01704 | -0.048 | 45.3228
5.5 | 0.7657 | 0.01845 | -0.0337 | 41.5014
6 | 0.781 | 0.02194 | -0.0278 | 35.5971
6.5 | 0.8162 | 0.02525 | -0.0243 | 32.3248
7 | 0.8737 | 0.02885 | -0.024 | 30.2842
7.5 | 0.9345 | 0.03398 | -0.0235 | 27.5015
8 | 0.9789 | 0.03964 | -0.021 | 24.6948
8.5 | 1.0185 | 0.04981 | -0.0193 | 20.4477

## 13. Re 100k Mach 0.25 (1)
BIGFOIL.COM POLAR EXPORT
NACA65-310 a=0.5
NACA65-310 a=0.5 |  |  |  | Cl Max: | 0.821 | at alpha= | 8.5 | deg
JavaFoil+Calcfoil stall+Eppler ext transition |  |  |  | L/D Max: | 44.19 | at alpha= | 3 | deg
Re: | 100000 |  |  | Cd Min: | 0.01119 | at alpha= | -0.5 | deg
Mach: | 0.25 |  |  | Cl=0 at alpha= | -1.9322 | deg
|  |  |  | @ Cl=0.1, Cd= | 0.013004
|  |  |  | @ Cl=0.4, Cd= | 0.28887
|  |  |  | @ Cl=0.6, Cd= | 0.28887
alpha (deg) | Cl | Cd | Cm | Cl/Cd
-13.5 | -0.066 | 0.23971 | -0.01 | -0.273
-13 | -0.128 | 0.5896 | -0.009 | -0.217
-12.5 | -0.208 | 0.36482 | -0.009 | -0.57
-12 | -0.269 | 0.29393 | -0.009 | -0.915
-11.5 | -0.313 | 0.21454 | -0.01 | -1.458
-11 | -0.351 | 0.1776 | -0.01 | -1.974
-10.5 | -0.383 | 0.15082 | -0.01 | -2.537
-10 | -0.408 | 0.13008 | -0.01 | -3.139
-9.5 | -0.427 | 0.11119 | -0.01 | -3.842
-9 | -0.439 | 0.09646 | -0.01 | -4.548
-8.5 | -0.443 | 0.08949 | -0.01 | -4.945
-8 | -0.439 | 0.07601 | -0.011 | -5.773
-7.5 | -0.428 | 0.06931 | -0.011 | -6.17
-7 | -0.41 | 0.0615 | -0.012 | -6.66
-6.5 | -0.385 | 0.05747 | -0.012 | -6.702
-6 | -0.355 | 0.05324 | -0.013 | -6.673
-5.5 | -0.321 | 0.04796 | -0.013 | -6.686
-5 | -0.282 | 0.04523 | -0.013 | -6.237
-4.5 | -0.241 | 0.04186 | -0.014 | -5.747
-4 | -0.197 | 0.03926 | -0.014 | -5.005
-3.5 | -0.15 | 0.03722 | -0.015 | -4.042
-3 | -0.103 | 0.03616 | -0.015 | -2.861
-2.5 | -0.056 | 0.03479 | -0.016 | -1.603
-2 | -0.008 | 0.03366 | -0.017 | -0.224
-1.5 | 0.051 | 0.01306 | -0.039 | 3.906
-1 | 0.112 | 0.01299 | -0.04 | 8.597
-0.5 | 0.173 | 0.01119 | -0.04 | 15.422
0 | 0.23 | 0.01138 | -0.041 | 20.234
0.5 | 0.289 | 0.01152 | -0.041 | 25.138
1 | 0.348 | 0.01172 | -0.042 | 29.705
1.5 | 0.406 | 0.01192 | -0.042 | 34.064
2 | 0.463 | 0.01223 | -0.042 | 37.834
2.5 | 0.519 | 0.01257 | -0.043 | 41.298
3 | 0.574 | 0.01299 | -0.043 | 44.19
3.5 | 0.643 | 0.01585 | -0.045 | 40.55
4 | 0.697 | 0.01647 | -0.045 | 42.348
4.5 | 0.751 | 0.01714 | -0.046 | 43.798
5 | 0.655 | 0.03942 | -0.02 | 16.618
5.5 | 0.693 | 0.04281 | -0.019 | 16.192
6 | 0.728 | 0.04585 | -0.019 | 15.881
6.5 | 0.759 | 0.04937 | -0.018 | 15.364
7 | 0.784 | 0.05333 | -0.018 | 14.7
7.5 | 0.803 | 0.05795 | -0.018 | 13.861
8 | 0.816 | 0.06475 | -0.017 | 12.598
8.5 | 0.821 | 0.07226 | -0.016 | 11.356
9 | 0.812 | 0.08093 | -0.016 | 10.04
9.5 | 0.787 | 0.09157 | -0.016 | 8.598
10 | 0.75 | 0.10283 | -0.016 | 7.294
10.5 | 0.701 | 0.11877 | -0.016 | 5.906
11 | 0.642 | 0.13414 | -0.016 | 4.789
11.5 | 0.575 | 0.15882 | -0.016 | 3.617
12 | 0.499 | 0.18991 | -0.015 | 2.63
12.5 | 0.418 | 0.21715 | -0.016 | 1.926
13 | 0.331 | 0.26205 | -0.017 | 1.263
13.5 | 0.231 | 0.28887 | -0.018 | 0.801

## 14. Re 100k Mach 0.25 (2)
BIGFOIL.COM POLAR EXPORT
NACA65-310 a=0.5
NACA65-310 a=0.5 |  |  |  | Cl Max: | 0.9895 | at alpha= | 8 | deg
XFOIL ncrit=9 |  |  |  | L/D Max: | 48.4809 | at alpha= | 5 | deg
Re: | 100000 |  |  | Cd Min: | 0.25121 | at alpha= | -20 | deg
Mach: | 0.25 |  |  | Cl=0 at alpha= | -2.2821 | deg
|  |  |  | @ Cl=0.1, Cd= | 0.019149
|  |  |  | @ Cl=0.4, Cd= | 0.024857
|  |  |  | @ Cl=0.6, Cd= | 0.027927
alpha (deg) | Cl | Cd | Cm | Cl/Cd
-20 | -0.7318 | 0.25121 | 0.0528 | -2.9131
-19.5 | -0.7153 | 0.24727 | 0.047 | -2.8928
-19 | -0.7029 | 0.2453 | 0.0408 | -2.8655
-18.5 | -0.6942 | 0.24402 | 0.0348 | -2.8448
-18 | -0.6599 | 0.22434 | 0.0346 | -2.9415
-17.5 | -0.6403 | 0.21705 | 0.0311 | -2.95
-17 | -0.6226 | 0.21037 | 0.0271 | -2.9595
-16.5 | -0.6056 | 0.20397 | 0.0225 | -2.9691
-16 | -0.5956 | 0.20067 | 0.0164 | -2.9681
-15.5 | -0.5939 | 0.19896 | 0.0099 | -2.985
-15 | -0.5591 | 0.18296 | 0.0097 | -3.0559
-14.5 | -0.5399 | 0.1752 | 0.0071 | -3.0816
-14 | -0.5248 | 0.16824 | 0.0034 | -3.1194
-13.5 | -0.5201 | 0.16376 | -0.0025 | -3.176
-13 | -0.5251 | 0.16048 | -0.0101 | -3.2721
-12.5 | -0.4858 | 0.14658 | -0.0072 | -3.3142
-12 | -0.4762 | 0.13991 | -0.0113 | -3.4036
-11.5 | -0.4866 | 0.13588 | -0.0197 | -3.5811
-11 | -0.4562 | 0.12474 | -0.0181 | -3.6572
-10.5 | -0.4483 | 0.11784 | -0.0217 | -3.8043
-10 | -0.4687 | 0.11306 | -0.0324 | -4.1456
-9.5 | -0.4318 | 0.10308 | -0.028 | -4.189
-9 | -0.4551 | 0.0971 | -0.0392 | -4.6869
-8.5 | -0.439 | 0.08923 | -0.039 | -4.9199
-8 | -0.4267 | 0.08183 | -0.0389 | -5.2145
-7.5 | -0.4706 | 0.0774 | -0.0407 | -6.0801
-7 | -0.5306 | 0.07584 | -0.0343 | -6.9963
-6.5 | -0.5391 | 0.07058 | -0.0278 | -7.6381
-6 | -0.5111 | 0.06165 | -0.0372 | -8.2903
-5.5 | -0.4715 | 0.05433 | -0.0429 | -8.6784
-4.5 | -0.349 | 0.03564 | -0.0528 | -9.7924
-4 | -0.2834 | 0.02963 | -0.0538 | -9.5646
-3.5 | -0.2149 | 0.02627 | -0.0554 | -8.1804
-3 | -0.156 | 0.02408 | -0.0551 | -6.4784
-2.5 | -0.0953 | 0.02223 | -0.0559 | -4.287
-2 | 0.1234 | 0.01878 | -0.0761 | 6.5708
-1.5 | 0.2133 | 0.01847 | -0.085 | 11.5485
-1 | 0.2484 | 0.01888 | -0.0835 | 13.1568
-0.5 | 0.275 | 0.01951 | -0.0802 | 14.0953
0 | 0.2933 | 0.02031 | -0.0752 | 14.4412
0.5 | 0.3063 | 0.02125 | -0.069 | 14.4141
1.5 | 0.3477 | 0.02344 | -0.0589 | 14.8336
2 | 0.3861 | 0.02456 | -0.0568 | 15.7207
2.5 | 0.4347 | 0.0256 | -0.0563 | 16.9805
3 | 0.4843 | 0.02665 | -0.0558 | 18.1726
3.5 | 0.5275 | 0.02777 | -0.0541 | 18.9953
4 | 0.5838 | 0.02854 | -0.054 | 20.4555
4.5 | 0.7054 | 0.02394 | -0.0552 | 29.4653
5 | 0.7883 | 0.01626 | -0.0448 | 48.4809
5.5 | 0.7666 | 0.02007 | -0.0306 | 38.1963
6 | 0.7861 | 0.02312 | -0.0249 | 34.0009
6.5 | 0.8325 | 0.02649 | -0.0223 | 31.427
7 | 0.9015 | 0.0316 | -0.023 | 28.5285
7.5 | 0.9532 | 0.03644 | -0.0207 | 26.1581
8 | 0.9895 | 0.0428 | -0.0173 | 23.1192
10 | 0.8334 | 0.07137 | 0.0032 | 11.6772
10.5 | 0.765 | 0.08531 | -0.0024 | 8.9673
11 | 0.695 | 0.11505 | -0.0211 | 6.0409
11.5 | 0.6607 | 0.12446 | -0.0268 | 5.3085
12 | 0.6659 | 0.13255 | -0.0282 | 5.0238
12.5 | 0.6815 | 0.14068 | -0.0286 | 4.8443
13 | 0.6513 | 0.14555 | -0.0342 | 4.4748

## 15. Re 100k Mach 0.50 (1)
BIGFOIL.COM POLAR EXPORT
NACA65-310 a=0.5
NACA65-310 a=0.5 |  |  |  | Cl Max: | 1.142 | at alpha= | 20 | deg
JavaFoil+Calcfoil stall+Eppler ext transition |  |  |  | L/D Max: | 43.661 | at alpha= | 3 | deg
Re: | 100000 |  |  | Cd Min: | 0.01163 | at alpha= | -0.5 | deg
Mach: | 0.5 |  |  | Cl=0 at alpha= | -1.9259 | deg
|  |  |  | @ Cl=0.1, Cd= | 0.019715
|  |  |  | @ Cl=0.4, Cd= | 0.012663
|  |  |  | @ Cl=0.6, Cd= | 0.014129
alpha (deg) | Cl | Cd | Cm | Cl/Cd
-20 | -0.965 | 0.3312 | -0.012 | -2.914
-19.5 | -0.939 | 0.31598 | -0.012 | -2.972
-19 | -0.913 | 0.31658 | -0.013 | -2.884
-18.5 | -0.887 | 0.31036 | -0.013 | -2.858
-18 | -0.861 | 0.30513 | -0.013 | -2.822
-17.5 | -0.834 | 0.29385 | -0.013 | -2.838
-17 | -0.807 | 0.27926 | -0.013 | -2.888
-16.5 | -0.78 | 0.27764 | -0.013 | -2.811
-16 | -0.754 | 0.2647 | -0.013 | -2.849
-15.5 | -0.728 | 0.26851 | -0.014 | -2.71
-15 | -0.701 | 0.24375 | -0.014 | -2.878
-14.5 | -0.673 | 0.23561 | -0.013 | -2.858
-14 | -0.647 | 0.23585 | -0.013 | -2.743
-13.5 | -0.62 | 0.21614 | -0.014 | -2.871
-13 | -0.594 | 0.22852 | -0.014 | -2.599
-12.5 | -0.567 | 0.20747 | -0.014 | -2.735
-12 | -0.541 | 0.20355 | -0.014 | -2.657
-11.5 | -0.514 | 0.20152 | -0.014 | -2.549
-11 | -0.487 | 0.18571 | -0.014 | -2.62
-10.5 | -0.46 | 0.18136 | -0.014 | -2.536
-10 | -0.433 | 0.17932 | -0.014 | -2.416
-9.5 | -0.407 | 0.1793 | -0.014 | -2.267
-9 | -0.38 | 0.17396 | -0.015 | -2.183
-8.5 | -0.353 | 0.17443 | -0.015 | -2.024
-8 | -0.326 | 0.15814 | -0.013 | -2.06
-7.5 | -0.299 | 0.13912 | -0.014 | -2.149
-7 | -0.272 | 0.13751 | -0.014 | -1.98
-6.5 | -0.245 | 0.13699 | -0.014 | -1.792
-6 | -0.219 | 0.13699 | -0.014 | -1.596
-5.5 | -0.192 | 0.1216 | -0.013 | -1.576
-5 | -0.28 | 0.0557 | -0.014 | -5.026
-4.5 | -0.254 | 0.04904 | -0.015 | -5.187
-4 | -0.213 | 0.04325 | -0.015 | -4.936
-3.5 | -0.165 | 0.03986 | -0.016 | -4.146
-3 | -0.114 | 0.03758 | -0.017 | -3.045
-2.5 | -0.062 | 0.03581 | -0.017 | -1.73
-2 | -0.008 | 0.03438 | -0.019 | -0.244
-1.5 | 0.046 | 0.0334 | -0.02 | 1.373
-1 | 0.125 | 0.01338 | -0.044 | 9.316
-0.5 | 0.193 | 0.01163 | -0.044 | 16.576
0 | 0.255 | 0.01207 | -0.045 | 21.116
0.5 | 0.32 | 0.01227 | -0.045 | 26.08
1 | 0.385 | 0.01259 | -0.046 | 30.55
1.5 | 0.449 | 0.0129 | -0.046 | 34.785
2 | 0.511 | 0.01334 | -0.047 | 38.29
2.5 | 0.572 | 0.01383 | -0.047 | 41.39
3 | 0.632 | 0.01447 | -0.048 | 43.661
3.5 | 0.709 | 0.01747 | -0.05 | 40.616
4 | 0.767 | 0.01836 | -0.05 | 41.801
4.5 | 0.678 | 0.03848 | -0.022 | 17.61
5 | 0.715 | 0.0416 | -0.021 | 17.189
5.5 | 0.742 | 0.0465 | -0.02 | 15.946
6 | 0.747 | 0.05203 | -0.019 | 14.35
6.5 | 0.696 | 0.06605 | -0.017 | 10.531
7 | 0.473 | 0.10835 | -0.018 | 4.366
7.5 | 0.499 | 0.13186 | -0.018 | 3.785
8 | 0.526 | 0.1517 | -0.021 | 3.464
8.5 | 0.552 | 0.15372 | -0.021 | 3.588
9 | 0.578 | 0.15366 | -0.022 | 3.759
9.5 | 0.604 | 0.18137 | -0.025 | 3.332
10 | 0.63 | 0.18411 | -0.025 | 3.422
10.5 | 0.656 | 0.20125 | -0.025 | 3.259
11 | 0.682 | 0.20426 | -0.026 | 3.336
11.5 | 0.707 | 0.20039 | -0.026 | 3.529
12 | 0.734 | 0.21833 | -0.029 | 3.363
12.5 | 0.76 | 0.22177 | -0.029 | 3.425
13 | 0.785 | 0.22534 | -0.03 | 3.484
13.5 | 0.81 | 0.23189 | -0.03 | 3.495
14 | 0.838 | 0.24741 | -0.033 | 3.386
14.5 | 0.863 | 0.25316 | -0.033 | 3.408
15 | 0.888 | 0.26374 | -0.033 | 3.367
15.5 | 0.913 | 0.27581 | -0.034 | 3.311
16 | 0.941 | 0.2779 | -0.036 | 3.386
16.5 | 0.966 | 0.28206 | -0.037 | 3.424
17 | 0.991 | 0.29356 | -0.037 | 3.375
17.5 | 1.016 | 0.30661 | -0.037 | 3.313
18 | 1.043 | 0.31917 | -0.039 | 3.267
18.5 | 1.068 | 0.32915 | -0.04 | 3.245
19 | 1.093 | 0.33429 | -0.041 | 3.269
19.5 | 1.117 | 0.33543 | -0.041 | 3.33
20 | 1.142 | 0.3374 | -0.041 | 3.384

## 16. Re 100k Mach 0.50 (2)
BIGFOIL.COM POLAR EXPORT
NACA65-310 a=0.5
NACA65-310 a=0.5 |  |  |  | Cl Max: | 0.9664 | at alpha= | 7.5 | deg
XFOIL ncrit=9 |  |  |  | L/D Max: | 39.2369 | at alpha= | 4.5 | deg
Re: | 100000 |  |  | Cd Min: | 0.2664 | at alpha= | -19.5 | deg
Mach: | 0.5 |  |  | Cl=0 at alpha= | -1.8869 | deg
|  |  |  | @ Cl=0.1, Cd= | 0.022181
|  |  |  | @ Cl=0.4, Cd= | 0.027978
|  |  |  | @ Cl=0.6, Cd= | 0.031351
alpha (deg) | Cl | Cd | Cm | Cl/Cd
-19.5 | -0.7743 | 0.2664 | 0.0568 | -2.9065
-19 | -0.7501 | 0.25677 | 0.0524 | -2.9213
-18.5 | -0.7268 | 0.24856 | 0.0475 | -2.924
-18 | -0.7042 | 0.24077 | 0.0423 | -2.9248
-17.5 | -0.6829 | 0.23454 | 0.036 | -2.9117
-17 | -0.6697 | 0.23268 | 0.0288 | -2.8782
-16.5 | -0.6471 | 0.22261 | 0.024 | -2.9069
-16 | -0.6162 | 0.20906 | 0.0219 | -2.9475
-15.5 | -0.5935 | 0.20088 | 0.0177 | -2.9545
-15 | -0.5727 | 0.19337 | 0.0128 | -2.9617
-14.5 | -0.5615 | 0.18963 | 0.0059 | -2.961
-14 | -0.537 | 0.17864 | 0.0026 | -3.006
-13.5 | -0.5128 | 0.16983 | -0.0003 | -3.0195
-13 | -0.5 | 0.16393 | -0.0059 | -3.0501
-12.5 | -0.5072 | 0.16225 | -0.0141 | -3.126
-12 | -0.4611 | 0.14688 | -0.0126 | -3.1393
-11.5 | -0.4523 | 0.14084 | -0.0177 | -3.2114
-11 | -0.4403 | 0.13287 | -0.022 | -3.3138
-10.5 | -0.4208 | 0.12489 | -0.0242 | -3.3694
-10 | -0.4074 | 0.11716 | -0.0274 | -3.4773
-9.5 | -0.4186 | 0.11285 | -0.0353 | -3.7093
-9 | -0.3871 | 0.10308 | -0.0343 | -3.7553
-8.5 | -0.3775 | 0.09582 | -0.0372 | -3.9397
-8 | -0.3753 | 0.08931 | -0.0404 | -4.2022
-7.5 | -0.4253 | 0.08767 | -0.041 | -4.8511
-7 | -0.4258 | 0.08282 | -0.0319 | -5.1413
-6.5 | -0.4623 | 0.07975 | -0.0272 | -5.7969
-6 | -0.4397 | 0.07123 | -0.0373 | -6.173
-4.5 | -0.3481 | 0.04143 | -0.0666 | -8.4021
-4 | -0.3025 | 0.03555 | -0.0658 | -8.5091
-3.5 | -0.2474 | 0.0311 | -0.0648 | -7.955
-3 | -0.1712 | 0.02763 | -0.0661 | -6.1962
-2.5 | -0.1185 | 0.02546 | -0.0634 | -4.6544
-2 | -0.0669 | 0.02402 | -0.061 | -2.7852
-1.5 | 0.2289 | 0.02076 | -0.0925 | 11.026
-1 | 0.2526 | 0.02135 | -0.0884 | 11.8314
-0.5 | 0.266 | 0.02214 | -0.0822 | 12.0145
0 | 0.2706 | 0.02303 | -0.0742 | 11.7499
0.5 | 0.2711 | 0.02397 | -0.0651 | 11.31
1 | 0.2907 | 0.025 | -0.059 | 11.628
1.5 | 0.3304 | 0.02614 | -0.0562 | 12.6396
2 | 0.3777 | 0.02733 | -0.0546 | 13.82
2.5 | 0.4224 | 0.02863 | -0.0526 | 14.7538
3 | 0.4697 | 0.02996 | -0.0508 | 15.6776
3.5 | 0.5301 | 0.0311 | -0.0505 | 17.045
4 | 0.5861 | 0.03216 | -0.0489 | 18.2245
4.5 | 0.7918 | 0.02018 | -0.0464 | 39.2369
5 | 0.7819 | 0.02012 | -0.0286 | 38.8618
5.5 | 0.7673 | 0.02425 | -0.0188 | 31.6412
6 | 0.7998 | 0.02732 | -0.0128 | 29.2753
6.5 | 0.8985 | 0.03226 | -0.013 | 27.8518
7 | 0.949 | 0.03811 | -0.0099 | 24.9016
7.5 | 0.9664 | 0.04465 | -0.0049 | 21.6439
8 | 0.9553 | 0.05111 | 0.0009 | 18.6911
8.5 | 0.9307 | 0.05823 | 0.0044 | 15.9832
9 | 0.9037 | 0.06676 | 0.0046 | 13.5365
9.5 | 0.8557 | 0.07835 | -0.0009 | 10.9215
10 | 0.8186 | 0.093 | -0.0105 | 8.8022
10.5 | 0.8038 | 0.10727 | -0.019 | 7.4932
11 | 0.8039 | 0.11933 | -0.0243 | 6.7368
11.5 | 0.6389 | 0.13122 | -0.0326 | 4.8689
12 | 0.6341 | 0.13837 | -0.0361 | 4.5826
12.5 | 0.637 | 0.14501 | -0.0389 | 4.3928

## 17. Re 250k Mach 0.00 (1)
BIGFOIL.COM POLAR EXPORT
NACA65-310 a=0.5
NACA65-310 a=0.5 |  |  |  | Cl Max: | 0.849 | at alpha= | 9 | deg
JavaFoil+Calcfoil stall+Eppler ext transition |  |  |  | L/D Max: | 72.981 | at alpha= | 3.5 | deg
Re: | 250000 |  |  | Cd Min: | 0.00711 | at alpha= | 0.5 | deg
Mach: | 0 |  |  | Cl=0 at alpha= | -1.9224 | deg
|  |  |  | @ Cl=0.1, Cd= | 0.0095544
|  |  |  | @ Cl=0.4, Cd= | 0.0071595
|  |  |  | @ Cl=0.6, Cd= | 0.0085067
alpha (deg) | Cl | Cd | Cm | Cl/Cd
-15.5 | -0.373 | 0.21766 | -0.008 | -1.713
-15 | -0.393 | 0.19759 | -0.008 | -1.987
-14.5 | -0.413 | 0.18185 | -0.008 | -2.269
-14 | -0.433 | 0.16756 | -0.008 | -2.583
-13.5 | -0.452 | 0.15344 | -0.009 | -2.948
-13 | -0.471 | 0.14554 | -0.009 | -3.236
-12.5 | -0.488 | 0.12955 | -0.009 | -3.77
-12 | -0.504 | 0.11955 | -0.009 | -4.214
-11.5 | -0.511 | 0.109 | -0.009 | -4.691
-11 | -0.516 | 0.10113 | -0.009 | -5.099
-10.5 | -0.517 | 0.09051 | -0.01 | -5.713
-10 | -0.515 | 0.08414 | -0.01 | -6.119
-9.5 | -0.509 | 0.07735 | -0.01 | -6.58
-9 | -0.499 | 0.07089 | -0.01 | -7.038
-8.5 | -0.485 | 0.06674 | -0.011 | -7.263
-8 | -0.466 | 0.06064 | -0.011 | -7.69
-7.5 | -0.444 | 0.05647 | -0.012 | -7.857
-7 | -0.417 | 0.05229 | -0.012 | -7.974
-6.5 | -0.386 | 0.04808 | -0.012 | -8.038
-6 | -0.353 | 0.04497 | -0.013 | -7.842
-5.5 | -0.316 | 0.04251 | -0.013 | -7.427
-5 | -0.276 | 0.03958 | -0.013 | -6.979
-4.5 | -0.235 | 0.03758 | -0.014 | -6.243
-4 | -0.191 | 0.03565 | -0.014 | -5.362
-3.5 | -0.146 | 0.03406 | -0.015 | -4.291
-3 | -0.1 | 0.0326 | -0.016 | -3.082
-2.5 | -0.054 | 0.0313 | -0.017 | -1.73
-2 | -0.009 | 0.00985 | -0.037 | -0.922
-1.5 | 0.049 | 0.00971 | -0.038 | 5.091
-1 | 0.108 | 0.00953 | -0.039 | 11.344
-0.5 | 0.167 | 0.00716 | -0.039 | 23.34
0 | 0.226 | 0.00713 | -0.04 | 31.645
0.5 | 0.284 | 0.00711 | -0.04 | 39.973
1 | 0.343 | 0.00713 | -0.041 | 48.119
1.5 | 0.401 | 0.00716 | -0.042 | 56.034
2 | 0.459 | 0.00813 | -0.042 | 56.378
2.5 | 0.516 | 0.00824 | -0.043 | 62.597
3 | 0.572 | 0.00841 | -0.043 | 68.026
3.5 | 0.627 | 0.0086 | -0.044 | 72.981
4 | 0.681 | 0.01307 | -0.044 | 52.088
4.5 | 0.734 | 0.01364 | -0.045 | 53.781
5 | 0.783 | 0.01408 | -0.045 | 55.625
5.5 | 0.83 | 0.01466 | -0.046 | 56.584
6 | 0.712 | 0.04107 | -0.019 | 17.336
6.5 | 0.745 | 0.04379 | -0.019 | 17.022
7 | 0.775 | 0.04696 | -0.019 | 16.511
7.5 | 0.801 | 0.05029 | -0.019 | 15.932
8 | 0.823 | 0.0544 | -0.018 | 15.123
8.5 | 0.84 | 0.05864 | -0.017 | 14.325
9 | 0.849 | 0.06364 | -0.017 | 13.347
9.5 | 0.849 | 0.0694 | -0.017 | 12.233
10 | 0.842 | 0.07498 | -0.017 | 11.232
10.5 | 0.829 | 0.08095 | -0.017 | 10.244
11 | 0.811 | 0.08817 | -0.016 | 9.197
11.5 | 0.788 | 0.09571 | -0.016 | 8.231
12 | 0.761 | 0.10499 | -0.016 | 7.247
12.5 | 0.731 | 0.11551 | -0.017 | 6.329
13 | 0.699 | 0.12364 | -0.017 | 5.653
13.5 | 0.666 | 0.13747 | -0.017 | 4.842
14 | 0.632 | 0.14881 | -0.018 | 4.244

## 18. Re 250k Mach 0.00 (2)
BIGFOIL.COM POLAR EXPORT
NACA65-310 a=0.5
NACA65-310 a=0.5 |  |  |  | Cl Max: | 1.0491 | at alpha= | 9.5 | deg
XFOIL ncrit=9 |  |  |  | L/D Max: | 77.6059 | at alpha= | 4.5 | deg
Re: | 250000 |  |  | Cd Min: | 0.16725 | at alpha= | 14.5 | deg
Mach: | 0 |  |  | Cl=0 at alpha= | -2.1462 | deg
|  |  |  | @ Cl=0.1, Cd= | 0.0097884
|  |  |  | @ Cl=0.4, Cd= | 0.0099989
|  |  |  | @ Cl=0.6, Cd= | 0.010536
alpha (deg) | Cl | Cd | Cm | Cl/Cd
-8 | -0.4803 | 0.06662 | -0.0502 | -7.2095
-7.5 | -0.4409 | 0.05681 | -0.0615 | -7.761
-7 | -0.4013 | 0.0504 | -0.0674 | -7.9623
-6.5 | -0.3862 | 0.04022 | -0.067 | -9.6022
-6 | -0.351 | 0.03964 | -0.0636 | -8.8547
-5.5 | -0.3232 | 0.03155 | -0.0627 | -10.2441
-5 | -0.2841 | 0.02771 | -0.0608 | -10.2526
-4.5 | -0.2295 | 0.02053 | -0.0566 | -11.1788
-4 | -0.1783 | 0.01764 | -0.0551 | -10.1077
-3.5 | -0.127 | 0.01575 | -0.0537 | -8.0635
-3 | -0.0777 | 0.01385 | -0.0527 | -5.6101
-2.5 | -0.0271 | 0.01281 | -0.0519 | -2.1155
-2 | 0.0112 | 0.00991 | -0.0499 | 1.1302
-1.5 | 0.0497 | 0.00941 | -0.0449 | 5.2816
-1 | 0.0866 | 0.00975 | -0.0383 | 8.8821
-0.5 | 0.1669 | 0.00998 | -0.0422 | 16.7234
0 | 0.2475 | 0.01002 | -0.048 | 24.7006
0.5 | 0.3276 | 0.00999 | -0.0536 | 32.7928
1 | 0.409 | 0.01 | -0.0599 | 40.9
1.5 | 0.4675 | 0.01002 | -0.0614 | 46.6567
2 | 0.5108 | 0.01022 | -0.06 | 49.9804
2.5 | 0.5548 | 0.01042 | -0.0582 | 53.2438
3 | 0.5996 | 0.01054 | -0.0562 | 56.888
3.5 | 0.6431 | 0.01009 | -0.0529 | 63.7364
4 | 0.6865 | 0.00953 | -0.0494 | 72.0357
4.5 | 0.7326 | 0.00944 | -0.0471 | 77.6059
5 | 0.7441 | 0.01242 | -0.0402 | 59.9114
5.5 | 0.7673 | 0.01541 | -0.0358 | 49.7923
6 | 0.8034 | 0.01709 | -0.033 | 47.0099
6.5 | 0.8353 | 0.01959 | -0.0295 | 42.6391
7 | 0.8776 | 0.02159 | -0.0276 | 40.6484
7.5 | 0.9292 | 0.02557 | -0.0271 | 36.3395
8 | 0.9772 | 0.02966 | -0.0257 | 32.9467
8.5 | 1.017 | 0.03627 | -0.0233 | 28.0397
9 | 1.0345 | 0.04979 | -0.0157 | 20.7773
9.5 | 1.0491 | 0.05529 | -0.0129 | 18.9745
10 | 1.0352 | 0.06987 | -0.011 | 14.8161
10.5 | 1.0072 | 0.07489 | -0.0052 | 13.4491
11 | 0.9635 | 0.07963 | -0.0009 | 12.0997
11.5 | 0.9233 | 0.08822 | -0.0021 | 10.4659
12 | 0.8828 | 0.09986 | -0.0074 | 8.8404
12.5 | 0.8445 | 0.11496 | -0.0174 | 7.346
13 | 0.8192 | 0.13508 | -0.0324 | 6.0646
13.5 | 0.812 | 0.14888 | -0.0412 | 5.4541
14 | 0.8148 | 0.15909 | -0.0465 | 5.1216
14.5 | 0.824 | 0.16725 | -0.0501 | 4.9268

## 19. Re 250k Mach 0.10 (1)
BIGFOIL.COM POLAR EXPORT
NACA65-310 a=0.5
NACA65-310 a=0.5 |  |  |  | Cl Max: | 0.846 | at alpha= | 9 | deg
JavaFoil+Calcfoil stall+Eppler ext transition |  |  |  | L/D Max: | 73.032 | at alpha= | 3.5 | deg
Re: | 250000 |  |  | Cd Min: | 0.00715 | at alpha= | -0.5 | deg
Mach: | 0.1 |  |  | Cl=0 at alpha= | -1.9237 | deg
|  |  |  | @ Cl=0.1, Cd= | 0.0095968
|  |  |  | @ Cl=0.4, Cd= | 0.007151
|  |  |  | @ Cl=0.6, Cd= | 0.15547
alpha (deg) | Cl | Cd | Cm | Cl/Cd
-15 | -0.351 | 0.1853 | -0.008 | -1.896
-14.5 | -0.374 | 0.20471 | -0.008 | -1.827
-14 | -0.397 | 0.17665 | -0.009 | -2.246
-13.5 | -0.419 | 0.1649 | -0.009 | -2.543
-13 | -0.441 | 0.15478 | -0.009 | -2.851
-12.5 | -0.462 | 0.13447 | -0.009 | -3.436
-12 | -0.481 | 0.12274 | -0.009 | -3.919
-11.5 | -0.492 | 0.11458 | -0.009 | -4.292
-11 | -0.499 | 0.10164 | -0.009 | -4.912
-10.5 | -0.503 | 0.09409 | -0.009 | -5.351
-10 | -0.504 | 0.08559 | -0.01 | -5.889
-9.5 | -0.501 | 0.08029 | -0.01 | -6.234
-9 | -0.493 | 0.07198 | -0.01 | -6.846
-8.5 | -0.48 | 0.06748 | -0.011 | -7.12
-8 | -0.464 | 0.06051 | -0.011 | -7.663
-7.5 | -0.442 | 0.05646 | -0.012 | -7.833
-7 | -0.417 | 0.05258 | -0.012 | -7.921
-6.5 | -0.387 | 0.04833 | -0.012 | -8.002
-6 | -0.353 | 0.04559 | -0.013 | -7.749
-5.5 | -0.317 | 0.04246 | -0.013 | -7.458
-5 | -0.277 | 0.03977 | -0.013 | -6.971
-4.5 | -0.236 | 0.03756 | -0.014 | -6.271
-4 | -0.192 | 0.03576 | -0.014 | -5.369
-3.5 | -0.147 | 0.03403 | -0.015 | -4.315
-3 | -0.101 | 0.03264 | -0.016 | -3.092
-2.5 | -0.054 | 0.03133 | -0.017 | -1.737
-2 | -0.009 | 0.00988 | -0.038 | -0.923
-1.5 | 0.05 | 0.00969 | -0.038 | 5.125
-1 | 0.109 | 0.00958 | -0.039 | 11.348
-0.5 | 0.168 | 0.00715 | -0.039 | 23.495
0 | 0.227 | 0.00716 | -0.04 | 31.676
0.5 | 0.286 | 0.00716 | -0.041 | 39.924
1 | 0.345 | 0.00717 | -0.041 | 48.086
1.5 | 0.403 | 0.00715 | -0.042 | 56.384
2 | 0.461 | 0.00815 | -0.042 | 56.577
2.5 | 0.518 | 0.00827 | -0.043 | 62.701
3 | 0.575 | 0.00843 | -0.043 | 68.202
3.5 | 0.63 | 0.00863 | -0.044 | 73.032
4 | 0.684 | 0.01313 | -0.044 | 52.111
4.5 | 0.737 | 0.0137 | -0.045 | 53.772
5 | 0.786 | 0.01418 | -0.046 | 55.441
5.5 | 0.833 | 0.01477 | -0.046 | 56.403
6 | 0.715 | 0.04129 | -0.019 | 17.311
6.5 | 0.748 | 0.04411 | -0.019 | 16.952
7 | 0.777 | 0.04692 | -0.019 | 16.56
7.5 | 0.802 | 0.05097 | -0.019 | 15.74
8 | 0.823 | 0.05427 | -0.018 | 15.162
8.5 | 0.839 | 0.05985 | -0.018 | 14.012
9 | 0.846 | 0.06447 | -0.017 | 13.12
9.5 | 0.843 | 0.06997 | -0.017 | 12.045
10 | 0.833 | 0.07593 | -0.017 | 10.967
10.5 | 0.816 | 0.08297 | -0.016 | 9.836
11 | 0.794 | 0.08961 | -0.016 | 8.857
11.5 | 0.766 | 0.09764 | -0.016 | 7.847
12 | 0.735 | 0.11251 | -0.017 | 6.531
12.5 | 0.7 | 0.1189 | -0.017 | 5.89
13 | 0.664 | 0.13063 | -0.017 | 5.082
13.5 | 0.626 | 0.14104 | -0.018 | 4.44
14 | 0.588 | 0.15547 | -0.018 | 3.783

## 20. Re 250k Mach 0.10 (2)
BIGFOIL.COM POLAR EXPORT
NACA65-310 a=0.5
NACA65-310 a=0.5 |  |  |  | Cl Max: | 1.0421 | at alpha= | 9.5 | deg
XFOIL ncrit=9 |  |  |  | L/D Max: | 77.8541 | at alpha= | 4.5 | deg
Re: | 250000 |  |  | Cd Min: | 0.16866 | at alpha= | 14.5 | deg
Mach: | 0.1 |  |  | Cl=0 at alpha= | -99 | deg
|  |  |  | @ Cl=0.1, Cd= | 0.01006
|  |  |  | @ Cl=0.4, Cd= | 0.010049
|  |  |  | @ Cl=0.6, Cd= | 0.010573
alpha (deg) | Cl | Cd | Cm | Cl/Cd
0 | 0.2471 | 0.01006 | -0.0479 | 24.5626
0.5 | 0.3275 | 0.01004 | -0.0535 | 32.6195
1 | 0.4097 | 0.01005 | -0.0599 | 40.7662
1.5 | 0.4704 | 0.01006 | -0.0618 | 46.7594
2 | 0.5139 | 0.01027 | -0.0603 | 50.0389
2.5 | 0.558 | 0.01048 | -0.0585 | 53.2443
3 | 0.6033 | 0.01058 | -0.0565 | 57.0227
3.5 | 0.6468 | 0.01009 | -0.0531 | 64.1031
4 | 0.6902 | 0.00955 | -0.0495 | 72.2723
4.5 | 0.7365 | 0.00946 | -0.0471 | 77.8541
5 | 0.7431 | 0.0129 | -0.0397 | 57.6047
5.5 | 0.7691 | 0.01561 | -0.0355 | 49.2697
6 | 0.8053 | 0.01727 | -0.0326 | 46.63
6.5 | 0.8376 | 0.01979 | -0.0291 | 42.3244
7 | 0.8805 | 0.02187 | -0.0271 | 40.2606
7.5 | 0.9342 | 0.02623 | -0.0268 | 35.6157
8 | 0.9808 | 0.03028 | -0.0252 | 32.391
8.5 | 1.0184 | 0.03714 | -0.0225 | 27.4206
9 | 1.0325 | 0.05077 | -0.0148 | 20.3368
9.5 | 1.0421 | 0.05615 | -0.0114 | 18.5592
10 | 1.0317 | 0.0709 | -0.0103 | 14.5515
10.5 | 1.0028 | 0.07651 | -0.0048 | 13.1068
11 | 0.9613 | 0.08236 | -0.0012 | 11.6719
11.5 | 0.9214 | 0.09076 | -0.0024 | 10.152
12 | 0.8809 | 0.10186 | -0.0077 | 8.6481
12.5 | 0.8434 | 0.11636 | -0.0175 | 7.2482
13 | 0.8209 | 0.13491 | -0.0312 | 6.0848
13.5 | 0.8113 | 0.1499 | -0.0418 | 5.4123
14 | 0.8141 | 0.16027 | -0.0473 | 5.0796
14.5 | 0.8231 | 0.16866 | -0.0511 | 4.8802

## 21. Re 250k Mach 0.25 (1)
BIGFOIL.COM POLAR EXPORT
NACA65-310 a=0.5
NACA65-310 a=0.5 |  |  |  | Cl Max: | 0.821 | at alpha= | 8.5 | deg
JavaFoil+Calcfoil stall+Eppler ext transition |  |  |  | L/D Max: | 68.676 | at alpha= | 3 | deg
Re: | 250000 |  |  | Cd Min: | 0.00717 | at alpha= | 0 | deg
Mach: | 0.25 |  |  | Cl=0 at alpha= | -1.925 | deg
|  |  |  | @ Cl=0.1, Cd= | 0.0094067
|  |  |  | @ Cl=0.4, Cd= | 0.15568
|  |  |  | @ Cl=0.6, Cd= | 0.15568
alpha (deg) | Cl | Cd | Cm | Cl/Cd
-13.5 | -0.066 | 0.18448 | -0.01 | -0.355
-13 | -0.128 | 0.18875 | -0.01 | -0.678
-12.5 | -0.208 | 0.15654 | -0.01 | -1.33
-12 | -0.269 | 0.14529 | -0.01 | -1.851
-11.5 | -0.313 | 0.12916 | -0.01 | -2.423
-11 | -0.351 | 0.11788 | -0.01 | -2.975
-10.5 | -0.383 | 0.11849 | -0.01 | -3.23
-10 | -0.408 | 0.10368 | -0.01 | -3.939
-9.5 | -0.427 | 0.09 | -0.01 | -4.748
-9 | -0.439 | 0.08055 | -0.01 | -5.447
-8.5 | -0.443 | 0.07383 | -0.01 | -5.995
-8 | -0.439 | 0.06582 | -0.011 | -6.669
-7.5 | -0.428 | 0.06013 | -0.012 | -7.114
-7 | -0.41 | 0.05384 | -0.012 | -7.609
-6.5 | -0.385 | 0.05044 | -0.013 | -7.638
-6 | -0.355 | 0.04655 | -0.013 | -7.633
-5.5 | -0.321 | 0.0432 | -0.013 | -7.423
-5 | -0.282 | 0.04056 | -0.013 | -6.956
-4.5 | -0.241 | 0.03803 | -0.014 | -6.328
-4 | -0.197 | 0.03598 | -0.015 | -5.462
-3.5 | -0.15 | 0.03433 | -0.015 | -4.383
-3 | -0.104 | 0.03285 | -0.016 | -3.152
-2.5 | -0.056 | 0.03148 | -0.018 | -1.774
-2 | -0.009 | 0.00991 | -0.039 | -0.945
-1.5 | 0.051 | 0.00972 | -0.039 | 5.25
-1 | 0.112 | 0.00933 | -0.04 | 11.966
-0.5 | 0.173 | 0.00722 | -0.04 | 23.929
0 | 0.233 | 0.00717 | -0.041 | 32.53
0.5 | 0.294 | 0.00717 | -0.042 | 40.964
1 | 0.354 | 0.00719 | -0.042 | 49.217
1.5 | 0.414 | 0.00816 | -0.043 | 50.793
2 | 0.473 | 0.00826 | -0.043 | 57.306
2.5 | 0.532 | 0.00839 | -0.044 | 63.38
3 | 0.59 | 0.00858 | -0.045 | 68.676
3.5 | 0.646 | 0.01291 | -0.045 | 50.01
4 | 0.701 | 0.01347 | -0.046 | 52.034
4.5 | 0.754 | 0.01408 | -0.046 | 53.578
5 | 0.804 | 0.01458 | -0.047 | 55.145
5.5 | 0.694 | 0.03886 | -0.021 | 17.867
6 | 0.729 | 0.04186 | -0.02 | 17.406
6.5 | 0.759 | 0.04489 | -0.02 | 16.911
7 | 0.784 | 0.04797 | -0.019 | 16.353
7.5 | 0.804 | 0.05174 | -0.019 | 15.533
8 | 0.816 | 0.05741 | -0.018 | 14.213
8.5 | 0.821 | 0.0626 | -0.017 | 13.112
9 | 0.813 | 0.0694 | -0.017 | 11.708
9.5 | 0.787 | 0.07623 | -0.016 | 10.329
10 | 0.75 | 0.08566 | -0.016 | 8.758
10.5 | 0.701 | 0.0951 | -0.017 | 7.376
11 | 0.642 | 0.10628 | -0.017 | 6.045
11.5 | 0.575 | 0.12352 | -0.017 | 4.652
12 | 0.499 | 0.14673 | -0.017 | 3.404
12.5 | 0.418 | 0.16331 | -0.018 | 2.562
13 | 0.331 | 0.19648 | -0.019 | 1.685
13.5 | 0.231 | 0.15568 | -0.02 | 1.486

## 22. Re 250k Mach 0.25 (2)
BIGFOIL.COM POLAR EXPORT
NACA65-310 a=0.5
NACA65-310 a=0.5 |  |  |  | Cl Max: | 1.019 | at alpha= | 8.5 | deg
XFOIL ncrit=9 |  |  |  | L/D Max: | 78.5151 | at alpha= | 4.5 | deg
Re: | 250000 |  |  | Cd Min: | 0.15318 | at alpha= | 13.5 | deg
Mach: | 0.25 |  |  | Cl=0 at alpha= | -2.2357 | deg
|  |  |  | @ Cl=0.1, Cd= | 0.0099282
|  |  |  | @ Cl=0.4, Cd= | 0.010294
|  |  |  | @ Cl=0.6, Cd= | 0.010866
alpha (deg) | Cl | Cd | Cm | Cl/Cd
-12.5 | -0.4912 | 0.14231 | -0.0066 | -3.4516
-12 | -0.4772 | 0.13509 | -0.0096 | -3.5325
-11.5 | -0.4656 | 0.12776 | -0.0129 | -3.6443
-11 | -0.4554 | 0.12024 | -0.0168 | -3.7874
-10.5 | -0.4522 | 0.11287 | -0.024 | -4.0064
-10 | -0.4469 | 0.10519 | -0.0304 | -4.2485
-9.5 | -0.4459 | 0.09475 | -0.0335 | -4.7061
-9 | -0.432 | 0.08835 | -0.034 | -4.8896
-8.5 | -0.427 | 0.0808 | -0.0385 | -5.2847
-8 | -0.4307 | 0.07242 | -0.046 | -5.9473
-7.5 | -0.4193 | 0.06105 | -0.0625 | -6.8681
-7 | -0.3952 | 0.05402 | -0.0702 | -7.3158
-6.5 | -0.3831 | 0.04413 | -0.0696 | -8.6812
-5.5 | -0.3295 | 0.03404 | -0.0653 | -9.6798
-5 | -0.292 | 0.02955 | -0.0633 | -9.8816
-4.5 | -0.2391 | 0.02185 | -0.0591 | -10.9428
-4 | -0.186 | 0.01878 | -0.0576 | -9.9042
-3.5 | -0.1314 | 0.01641 | -0.0563 | -8.0073
-3 | -0.0799 | 0.01439 | -0.055 | -5.5525
-2.5 | -0.0278 | 0.01327 | -0.0538 | -2.095
-2 | 0.0248 | 0.01215 | -0.0531 | 2.0412
-1.5 | 0.0538 | 0.00962 | -0.0475 | 5.5925
-1 | 0.0924 | 0.00989 | -0.0409 | 9.3428
-0.5 | 0.162 | 0.01024 | -0.0416 | 15.8203
0 | 0.2466 | 0.01026 | -0.0476 | 24.0351
0.5 | 0.3314 | 0.01031 | -0.0539 | 32.1435
1 | 0.4144 | 0.01029 | -0.0599 | 40.2721
1.5 | 0.4866 | 0.01037 | -0.064 | 46.9238
2 | 0.5314 | 0.01051 | -0.0622 | 50.5614
2.5 | 0.5759 | 0.01077 | -0.0603 | 53.4726
3 | 0.6212 | 0.01095 | -0.0582 | 56.7306
3.5 | 0.6661 | 0.01012 | -0.0538 | 65.8202
4 | 0.7111 | 0.00967 | -0.0502 | 73.5367
4.5 | 0.7561 | 0.00963 | -0.0469 | 78.5151
5 | 0.7485 | 0.01435 | -0.0377 | 52.1603
5.5 | 0.7813 | 0.01634 | -0.0338 | 47.8152
6 | 0.8136 | 0.01834 | -0.03 | 44.3621
6.5 | 0.8501 | 0.0209 | -0.0265 | 40.6746
7 | 0.8978 | 0.02348 | -0.0247 | 38.2368
7.5 | 0.957 | 0.03011 | -0.0248 | 31.7835
8 | 0.9953 | 0.03366 | -0.0214 | 29.5692
8.5 | 1.019 | 0.04107 | -0.0173 | 24.8113
10 | 0.9619 | 0.06684 | 0.0005 | 14.3911
10.5 | 0.9204 | 0.07565 | 0.0002 | 12.1666
11 | 0.8744 | 0.08785 | -0.0054 | 9.9533
11.5 | 0.8347 | 0.10446 | -0.0163 | 7.9906
12 | 0.814 | 0.12166 | -0.0279 | 6.6908
12.5 | 0.8242 | 0.12777 | -0.029 | 6.4507
13 | 0.8181 | 0.1403 | -0.0328 | 5.8311
13.5 | 0.8163 | 0.15318 | -0.0414 | 5.329

## 23. Re 250k Mach 0.50 (1)
BIGFOIL.COM POLAR EXPORT
NACA65-310 a=0.5
NACA65-310 a=0.5 |  |  |  | Cl Max: | 1.142 | at alpha= | 20 | deg
JavaFoil+Calcfoil stall+Eppler ext transition |  |  |  | L/D Max: | 70.11 | at alpha= | 3 | deg
Re: | 250000 |  |  | Cd Min: | 0.00827 | at alpha= | -0.5 | deg
Mach: | 0.5 |  |  | Cl=0 at alpha= | -1.9385 | deg
|  |  |  | @ Cl=0.1, Cd= | 0.0096309
|  |  |  | @ Cl=0.4, Cd= | 0.0085107
|  |  |  | @ Cl=0.6, Cd= | 0.0090671
alpha (deg) | Cl | Cd | Cm | Cl/Cd
-20 | -0.965 | 0.25354 | -0.012 | -3.806
-19.5 | -0.939 | 0.24889 | -0.012 | -3.773
-19 | -0.913 | 0.23739 | -0.013 | -3.846
-18.5 | -0.887 | 0.23052 | -0.013 | -3.848
-18 | -0.861 | 0.2255 | -0.013 | -3.818
-17.5 | -0.835 | 0.22034 | -0.013 | -3.788
-17 | -0.807 | 0.21683 | -0.013 | -3.72
-16.5 | -0.78 | 0.21038 | -0.013 | -3.709
-16 | -0.754 | 0.20199 | -0.013 | -3.733
-15.5 | -0.728 | 0.21085 | -0.014 | -3.451
-15 | -0.701 | 0.18512 | -0.014 | -3.789
-14.5 | -0.674 | 0.18466 | -0.013 | -3.648
-14 | -0.647 | 0.17614 | -0.013 | -3.672
-13.5 | -0.621 | 0.17041 | -0.014 | -3.642
-13 | -0.594 | 0.16878 | -0.014 | -3.519
-12.5 | -0.568 | 0.15588 | -0.014 | -3.641
-12 | -0.541 | 0.1522 | -0.015 | -3.554
-11.5 | -0.514 | 0.15492 | -0.014 | -3.318
-11 | -0.487 | 0.14153 | -0.014 | -3.438
-10.5 | -0.46 | 0.13782 | -0.014 | -3.338
-10 | -0.433 | 0.13718 | -0.014 | -3.158
-9.5 | -0.407 | 0.13684 | -0.015 | -2.971
-9 | -0.38 | 0.13191 | -0.015 | -2.88
-8.5 | -0.353 | 0.13195 | -0.015 | -2.676
-8 | -0.326 | 0.11693 | -0.014 | -2.786
-7.5 | -0.299 | 0.10711 | -0.014 | -2.792
-7 | -0.272 | 0.10163 | -0.014 | -2.679
-6.5 | -0.246 | 0.10145 | -0.015 | -2.42
-6 | -0.219 | 0.10174 | -0.015 | -2.15
-5.5 | -0.192 | 0.08982 | -0.013 | -2.134
-5 | -0.28 | 0.04776 | -0.014 | -5.862
-4.5 | -0.254 | 0.04216 | -0.015 | -6.036
-4 | -0.213 | 0.03831 | -0.016 | -5.573
-3.5 | -0.165 | 0.03568 | -0.016 | -4.633
-3 | -0.114 | 0.03378 | -0.017 | -3.389
-2.5 | -0.062 | 0.03199 | -0.019 | -1.938
-2 | -0.008 | 0.03042 | -0.021 | -0.277
-1.5 | 0.057 | 0.00977 | -0.044 | 5.828
-1 | 0.125 | 0.00955 | -0.045 | 13.056
-0.5 | 0.193 | 0.00827 | -0.045 | 23.332
0 | 0.26 | 0.0083 | -0.046 | 31.344
0.5 | 0.327 | 0.0084 | -0.046 | 38.944
1 | 0.394 | 0.0085 | -0.047 | 46.374
1.5 | 0.461 | 0.00862 | -0.048 | 53.431
2 | 0.525 | 0.0088 | -0.048 | 59.672
2.5 | 0.589 | 0.00902 | -0.049 | 65.344
3 | 0.652 | 0.00929 | -0.049 | 70.11
3.5 | 0.713 | 0.01434 | -0.05 | 49.739
4 | 0.772 | 0.01497 | -0.051 | 51.545
4.5 | 0.826 | 0.01582 | -0.051 | 52.211
5 | 0.716 | 0.03825 | -0.022 | 18.714
5.5 | 0.742 | 0.04155 | -0.02 | 17.851
6 | 0.747 | 0.04553 | -0.02 | 16.405
6.5 | 0.696 | 0.05561 | -0.017 | 12.51
7 | 0.473 | 0.08366 | -0.019 | 5.655
7.5 | 0.499 | 0.10067 | -0.019 | 4.958
8 | 0.526 | 0.11326 | -0.021 | 4.64
8.5 | 0.552 | 0.11539 | -0.022 | 4.78
9 | 0.578 | 0.11542 | -0.022 | 5.005
9.5 | 0.604 | 0.13277 | -0.025 | 4.551
10 | 0.63 | 0.13554 | -0.025 | 4.649
10.5 | 0.656 | 0.14296 | -0.025 | 4.588
11 | 0.682 | 0.14603 | -0.026 | 4.667
11.5 | 0.707 | 0.15323 | -0.026 | 4.616
12 | 0.734 | 0.16491 | -0.029 | 4.452
12.5 | 0.76 | 0.16835 | -0.029 | 4.513
13 | 0.785 | 0.17193 | -0.03 | 4.567
13.5 | 0.811 | 0.17441 | -0.03 | 4.647
14 | 0.838 | 0.192 | -0.033 | 4.363
14.5 | 0.863 | 0.19735 | -0.033 | 4.373
15 | 0.888 | 0.19864 | -0.033 | 4.471
15.5 | 0.913 | 0.20992 | -0.034 | 4.351
16 | 0.941 | 0.212 | -0.036 | 4.438
16.5 | 0.966 | 0.21443 | -0.037 | 4.504
17 | 0.991 | 0.22089 | -0.037 | 4.485
17.5 | 1.016 | 0.23184 | -0.038 | 4.381
18 | 1.043 | 0.24256 | -0.04 | 4.301
18.5 | 1.068 | 0.24149 | -0.04 | 4.423
19 | 1.093 | 0.2501 | -0.041 | 4.369
19.5 | 1.117 | 0.25863 | -0.041 | 4.32
20 | 1.142 | 0.26483 | -0.042 | 4.313

## 24. Re 250k Mach 0.50 (2)
BIGFOIL.COM POLAR EXPORT
NACA65-310 a=0.5
NACA65-310 a=0.5 |  |  |  | Cl Max: | 1.0802 | at alpha= | 20 | deg
XFOIL ncrit=9 |  |  |  | L/D Max: | 77.4611 | at alpha= | 4 | deg
Re: | 250000 |  |  | Cd Min: | 0.29719 | at alpha= | 20 | deg
Mach: | 0.5 |  |  | Cl=0 at alpha= | -2.2548 | deg
|  |  |  | @ Cl=0.1, Cd= | 0.010805
|  |  |  | @ Cl=0.4, Cd= | 0.011584
|  |  |  | @ Cl=0.6, Cd= | 0.012046
alpha (deg) | Cl | Cd | Cm | Cl/Cd
-20 | -0.801 | 0.27289 | 0.067 | -2.9352
-19.5 | -0.7775 | 0.26482 | 0.0613 | -2.936
-19 | -0.7552 | 0.25796 | 0.0549 | -2.9276
-18.5 | -0.7351 | 0.25178 | 0.0484 | -2.9196
-17.5 | -0.6876 | 0.23217 | 0.0394 | -2.9616
-17 | -0.6647 | 0.22358 | 0.0353 | -2.973
-16.5 | -0.6421 | 0.21549 | 0.0305 | -2.9797
-16 | -0.6199 | 0.20754 | 0.0258 | -2.9869
-15.5 | -0.598 | 0.19949 | 0.0208 | -2.9976
-15 | -0.5805 | 0.19366 | 0.0139 | -2.9975
-14.5 | -0.5697 | 0.18855 | 0.0072 | -3.0215
-14 | -0.5394 | 0.17539 | 0.0054 | -3.0754
-13.5 | -0.5175 | 0.16701 | 0.0021 | -3.0986
-13 | -0.4979 | 0.15913 | -0.0018 | -3.1289
-12.5 | -0.48 | 0.15131 | -0.006 | -3.1723
-12 | -0.4634 | 0.14375 | -0.0108 | -3.2237
-11.5 | -0.4569 | 0.13776 | -0.0181 | -3.3166
-11 | -0.4445 | 0.13009 | -0.0237 | -3.4169
-10.5 | -0.4207 | 0.1196 | -0.023 | -3.5176
-10 | -0.406 | 0.11211 | -0.0265 | -3.6214
-9.5 | -0.3941 | 0.10455 | -0.0311 | -3.7695
-9 | -0.3906 | 0.09754 | -0.0406 | -4.0045
-8.5 | -0.3846 | 0.08946 | -0.0488 | -4.2991
-8 | -0.3722 | 0.08109 | -0.0468 | -4.59
-7.5 | -0.3383 | 0.07168 | -0.0585 | -4.7196
-7 | -0.3372 | 0.06183 | -0.0746 | -5.4537
-6.5 | -0.3531 | 0.05449 | -0.076 | -6.4801
-6 | -0.3403 | 0.04871 | -0.0742 | -6.9862
-5.5 | -0.3321 | 0.0421 | -0.0743 | -7.8884
-5 | -0.3062 | 0.03685 | -0.0728 | -8.3094
-4.5 | -0.2583 | 0.02782 | -0.0701 | -9.2847
-4 | -0.2075 | 0.02339 | -0.0676 | -8.8713
-3.5 | -0.15 | 0.01943 | -0.0654 | -7.72
-3 | -0.087 | 0.01699 | -0.064 | -5.1207
-2.5 | -0.0284 | 0.01485 | -0.0625 | -1.9125
-2 | 0.0295 | 0.01357 | -0.0608 | 2.1739
-1.5 | 0.0763 | 0.01113 | -0.0589 | 6.8553
-1 | 0.115 | 0.0106 | -0.0511 | 10.8491
-0.5 | 0.1633 | 0.01113 | -0.0442 | 14.6721
0 | 0.2486 | 0.01133 | -0.0481 | 21.9417
0.5 | 0.3402 | 0.01147 | -0.0541 | 29.66
1 | 0.4344 | 0.01165 | -0.0609 | 37.2876
1.5 | 0.5283 | 0.01178 | -0.0675 | 44.8472
2 | 0.6037 | 0.01206 | -0.0707 | 50.058
2.5 | 0.6518 | 0.01228 | -0.0676 | 53.0782
3 | 0.6995 | 0.01227 | -0.0637 | 57.009
3.5 | 0.7502 | 0.01066 | -0.057 | 70.3752
4 | 0.7963 | 0.01028 | -0.051 | 77.4611
4.5 | 0.7674 | 0.01459 | -0.037 | 52.5977
5 | 0.7856 | 0.01697 | -0.0298 | 46.2935
5.5 | 0.8 | 0.01946 | -0.0222 | 41.11
6 | 0.8298 | 0.02215 | -0.0169 | 37.4628
6.5 | 0.8905 | 0.02582 | -0.0138 | 34.4888
7 | 0.946 | 0.0307 | -0.0108 | 30.8143
8 | 0.9581 | 0.04254 | 0.0001 | 22.5223
8.5 | 0.9403 | 0.04946 | 0.0034 | 19.0113
9 | 0.9105 | 0.05813 | 0.0039 | 15.6632
9.5 | 0.8795 | 0.06828 | 0.0012 | 12.8808
10 | 0.852 | 0.08019 | -0.0053 | 10.6248
10.5 | 0.8186 | 0.09844 | -0.0181 | 8.3157
11 | 0.8047 | 0.11486 | -0.028 | 7.0059
11.5 | 0.7969 | 0.1317 | -0.0371 | 6.0509
12 | 0.8024 | 0.14234 | -0.0424 | 5.6372
12.5 | 0.8193 | 0.15095 | -0.0443 | 5.4276
13.5 | 0.8297 | 0.17367 | -0.0595 | 4.7775
14 | 0.8519 | 0.18162 | -0.0616 | 4.6906
14.5 | 0.8698 | 0.19272 | -0.0649 | 4.5133
15 | 0.876 | 0.20214 | -0.0748 | 4.3336
15.5 | 0.8933 | 0.21152 | -0.0808 | 4.2232
16 | 0.9132 | 0.22031 | -0.0854 | 4.1451
16.5 | 0.9391 | 0.22999 | -0.0876 | 4.0832
17 | 0.9608 | 0.24193 | -0.0919 | 3.9714
17.5 | 0.974 | 0.24952 | -0.1 | 3.9035
18 | 0.9913 | 0.25769 | -0.1078 | 3.8469
18.5 | 1.0126 | 0.26646 | -0.1132 | 3.8002
19 | 1.0343 | 0.27525 | -0.1176 | 3.7577
19.5 | 1.0629 | 0.2895 | -0.1193 | 3.6715
20 | 1.0802 | 0.29719 | -0.1265 | 3.6347

## 25. Re 500k Mach 0.00 (1)
BIGFOIL.COM POLAR EXPORT
NACA65-310 a=0.5
NACA65-310 a=0.5 |  |  |  | Cl Max: | 0.916 | at alpha= | 6.5 | deg
JavaFoil+Calcfoil stall+Eppler ext transition |  |  |  | L/D Max: | 110.16 | at alpha= | 3.5 | deg
Re: | 500000 |  |  | Cd Min: | 0.00558 | at alpha= | 2.5 | deg
Mach: | 0 |  |  | Cl=0 at alpha= | -1.9224 | deg
|  |  |  | @ Cl=0.1, Cd= | 0.0081163
|  |  |  | @ Cl=0.4, Cd= | 0.0058193
|  |  |  | @ Cl=0.6, Cd= | 0.0056825
alpha (deg) | Cl | Cd | Cm | Cl/Cd
-15.5 | -0.373 | 0.16219 | -0.009 | -2.3
-15 | -0.393 | 0.1509 | -0.009 | -2.604
-14.5 | -0.413 | 0.14195 | -0.009 | -2.909
-14 | -0.433 | 0.13509 | -0.009 | -3.205
-13.5 | -0.453 | 0.1225 | -0.009 | -3.694
-13 | -0.471 | 0.11602 | -0.009 | -4.061
-12.5 | -0.489 | 0.10839 | -0.009 | -4.507
-12 | -0.504 | 0.10293 | -0.009 | -4.896
-11.5 | -0.511 | 0.09677 | -0.009 | -5.285
-11 | -0.516 | 0.08939 | -0.009 | -5.77
-10.5 | -0.517 | 0.08138 | -0.01 | -6.356
-10 | -0.515 | 0.07546 | -0.01 | -6.825
-9.5 | -0.509 | 0.07122 | -0.011 | -7.149
-9 | -0.499 | 0.06483 | -0.011 | -7.699
-8.5 | -0.485 | 0.06057 | -0.011 | -8.007
-8 | -0.467 | 0.05643 | -0.012 | -8.267
-7.5 | -0.444 | 0.05248 | -0.012 | -8.458
-7 | -0.417 | 0.04875 | -0.012 | -8.557
-6.5 | -0.387 | 0.04546 | -0.013 | -8.505
-6 | -0.353 | 0.04258 | -0.013 | -8.284
-5.5 | -0.316 | 0.04004 | -0.013 | -7.888
-5 | -0.276 | 0.03764 | -0.014 | -7.342
-4.5 | -0.235 | 0.03573 | -0.014 | -6.569
-4 | -0.191 | 0.03391 | -0.015 | -5.644
-3.5 | -0.146 | 0.03231 | -0.016 | -4.532
-3 | -0.125 | 0.00877 | -0.036 | -14.241
-2.5 | -0.067 | 0.00856 | -0.037 | -7.861
-2 | -0.009 | 0.00837 | -0.037 | -1.086
-1.5 | 0.049 | 0.00822 | -0.038 | 6.011
-1 | 0.108 | 0.0081 | -0.039 | 13.351
-0.5 | 0.167 | 0.00584 | -0.039 | 28.62
0 | 0.226 | 0.00582 | -0.04 | 38.83
0.5 | 0.285 | 0.00584 | -0.04 | 48.727
1 | 0.343 | 0.0058 | -0.041 | 59.132
1.5 | 0.402 | 0.00582 | -0.042 | 69.054
2 | 0.459 | 0.00588 | -0.042 | 78.145
2.5 | 0.517 | 0.00558 | -0.043 | 92.614
3 | 0.574 | 0.00565 | -0.043 | 101.541
3.5 | 0.63 | 0.00572 | -0.044 | 110.16
4 | 0.683 | 0.01125 | -0.044 | 60.717
4.5 | 0.736 | 0.01176 | -0.045 | 62.57
5 | 0.786 | 0.01228 | -0.045 | 64.012
5.5 | 0.833 | 0.01284 | -0.046 | 64.846
6 | 0.876 | 0.0134 | -0.047 | 65.415
6.5 | 0.916 | 0.01395 | -0.047 | 65.661
7 | 0.779 | 0.0442 | -0.023 | 17.614
7.5 | 0.802 | 0.04783 | -0.021 | 16.776
8 | 0.823 | 0.05137 | -0.02 | 16.029
8.5 | 0.841 | 0.05533 | -0.019 | 15.195
9 | 0.85 | 0.06005 | -0.019 | 14.156
9.5 | 0.85 | 0.06412 | -0.019 | 13.249
10 | 0.843 | 0.07011 | -0.018 | 12.017
10.5 | 0.829 | 0.07408 | -0.018 | 11.197
11 | 0.811 | 0.08049 | -0.017 | 10.077
11.5 | 0.788 | 0.08658 | -0.017 | 9.101

## 26. Re 500k Mach 0.00 (2)
BIGFOIL.COM POLAR EXPORT
NACA65-310 a=0.5
NACA65-310 a=0.5 |  |  |  | Cl Max: | 1.101 | at alpha= | 10 | deg
XFOIL ncrit=9 |  |  |  | L/D Max: | 99.6226 | at alpha= | 4 | deg
Re: | 500000 |  |  | Cd Min: | 0.17455 | at alpha= | 15 | deg
Mach: | 0 |  |  | Cl=0 at alpha= | -2.0872 | deg
|  |  |  | @ Cl=0.1, Cd= | 0.0066253
|  |  |  | @ Cl=0.4, Cd= | 0.0068396
|  |  |  | @ Cl=0.6, Cd= | 0.006759
alpha (deg) | Cl | Cd | Cm | Cl/Cd
-5 | -0.3067 | 0.01818 | -0.0481 | -16.8702
-4.5 | -0.2551 | 0.01509 | -0.0472 | -16.9052
-4 | -0.2029 | 0.01339 | -0.0467 | -15.1531
-3.5 | -0.1504 | 0.01207 | -0.0461 | -12.4606
-3 | -0.0972 | 0.01111 | -0.0457 | -8.7489
-2.5 | -0.045 | 0.01004 | -0.0453 | -4.4821
-2 | 0.0095 | 0.00946 | -0.0451 | 1.0042
-1.5 | 0.0521 | 0.00687 | -0.0441 | 7.5837
-1 | 0.103 | 0.00661 | -0.0428 | 15.5825
-0.5 | 0.1483 | 0.00656 | -0.0397 | 22.6067
0 | 0.1964 | 0.00664 | -0.0375 | 29.5783
0.5 | 0.25 | 0.00667 | -0.0369 | 37.4813
1 | 0.3098 | 0.00675 | -0.0377 | 45.8963
1.5 | 0.3783 | 0.00681 | -0.0407 | 55.5507
2 | 0.4516 | 0.00691 | -0.0448 | 65.3546
2.5 | 0.5277 | 0.00692 | -0.0495 | 76.2572
3 | 0.5978 | 0.00676 | -0.0528 | 88.432
3.5 | 0.6408 | 0.00674 | -0.0504 | 95.0742
4 | 0.6864 | 0.00689 | -0.0486 | 99.6226
4.5 | 0.7169 | 0.00857 | -0.0447 | 83.6523
5 | 0.7396 | 0.01174 | -0.0406 | 62.9983
5.5 | 0.7839 | 0.01281 | -0.039 | 61.1944
6 | 0.8235 | 0.01429 | -0.0367 | 57.6277
6.5 | 0.8654 | 0.01547 | -0.0348 | 55.9405
7 | 0.8964 | 0.01804 | -0.0314 | 49.6896
7.5 | 0.9389 | 0.01954 | -0.0296 | 48.0502
8 | 0.9815 | 0.02153 | -0.028 | 45.5876
8.5 | 1.0242 | 0.02439 | -0.0267 | 41.9926
9 | 1.0642 | 0.02846 | -0.0249 | 37.3928
9.5 | 1.0955 | 0.03341 | -0.022 | 32.7896
10 | 1.101 | 0.0418 | -0.0164 | 26.3397
10.5 | 1.0705 | 0.0508 | -0.0084 | 21.0728
11 | 0.9973 | 0.06549 | -0.0007 | 15.2283
11.5 | 0.9562 | 0.07454 | -0.001 | 12.828
12 | 0.9099 | 0.08673 | -0.006 | 10.4912
12.5 | 0.8628 | 0.1035 | -0.0165 | 8.3362
13 | 0.8282 | 0.12489 | -0.0294 | 6.6314
13.5 | 0.8245 | 0.14125 | -0.0389 | 5.8372
14 | 0.8228 | 0.15441 | -0.0459 | 5.3287
14.5 | 0.8261 | 0.16519 | -0.0515 | 5.0009
15 | 0.8333 | 0.17455 | -0.0563 | 4.774

## 27. Re 500k Mach 0.10 (1)
BIGFOIL.COM POLAR EXPORT
NACA65-310 a=0.5
NACA65-310 a=0.5 |  |  |  | Cl Max: | 0.918 | at alpha= | 6.5 | deg
JavaFoil+Calcfoil stall+Eppler ext transition |  |  |  | L/D Max: | 110.804 | at alpha= | 3.5 | deg
Re: | 500000 |  |  | Cd Min: | 0.00558 | at alpha= | 2.5 | deg
Mach: | 0.1 |  |  | Cl=0 at alpha= | -1.9237 | deg
|  |  |  | @ Cl=0.1, Cd= | 0.008109
|  |  |  | @ Cl=0.4, Cd= | 0.00583
|  |  |  | @ Cl=0.6, Cd= | 0.0056688
alpha (deg) | Cl | Cd | Cm | Cl/Cd
-15.5 | -0.33 | 0.17556 | -0.009 | -1.877
-15 | -0.352 | 0.15578 | -0.009 | -2.257
-14.5 | -0.374 | 0.14915 | -0.009 | -2.509
-14 | -0.397 | 0.13723 | -0.009 | -2.893
-13.5 | -0.42 | 0.12954 | -0.009 | -3.239
-13 | -0.442 | 0.12133 | -0.01 | -3.639
-12.5 | -0.462 | 0.11002 | -0.009 | -4.201
-12 | -0.481 | 0.10377 | -0.01 | -4.637
-11.5 | -0.492 | 0.09935 | -0.01 | -4.951
-11 | -0.499 | 0.09089 | -0.01 | -5.494
-10.5 | -0.504 | 0.08323 | -0.01 | -6.051
-10 | -0.504 | 0.07735 | -0.01 | -6.518
-9.5 | -0.501 | 0.07324 | -0.011 | -6.837
-9 | -0.493 | 0.06567 | -0.011 | -7.507
-8.5 | -0.481 | 0.06149 | -0.011 | -7.817
-8 | -0.464 | 0.05627 | -0.012 | -8.243
-7.5 | -0.442 | 0.05271 | -0.012 | -8.395
-7 | -0.417 | 0.04957 | -0.013 | -8.407
-6.5 | -0.387 | 0.04565 | -0.013 | -8.475
-6 | -0.353 | 0.04304 | -0.013 | -8.211
-5.5 | -0.317 | 0.04027 | -0.013 | -7.865
-5 | -0.277 | 0.03778 | -0.014 | -7.342
-4.5 | -0.236 | 0.03579 | -0.014 | -6.585
-4 | -0.192 | 0.03398 | -0.015 | -5.657
-3.5 | -0.147 | 0.03196 | -0.018 | -4.613
-3 | -0.126 | 0.00875 | -0.036 | -14.34
-2.5 | -0.068 | 0.00861 | -0.037 | -7.852
-2 | -0.009 | 0.00842 | -0.038 | -1.083
-1.5 | 0.05 | 0.00827 | -0.038 | 6.009
-1 | 0.109 | 0.00808 | -0.039 | 13.446
-0.5 | 0.168 | 0.00583 | -0.039 | 28.811
0 | 0.227 | 0.00582 | -0.04 | 38.992
0.5 | 0.286 | 0.00582 | -0.041 | 49.144
1 | 0.345 | 0.00583 | -0.041 | 59.195
1.5 | 0.404 | 0.00583 | -0.042 | 69.254
2 | 0.462 | 0.00586 | -0.042 | 78.725
2.5 | 0.52 | 0.00558 | -0.043 | 93.141
3 | 0.577 | 0.00564 | -0.044 | 102.271
3.5 | 0.633 | 0.00571 | -0.044 | 110.804
4 | 0.686 | 0.0113 | -0.045 | 60.722
4.5 | 0.739 | 0.01182 | -0.045 | 62.554
5 | 0.789 | 0.01234 | -0.046 | 63.945
5.5 | 0.836 | 0.01292 | -0.046 | 64.709
6 | 0.879 | 0.01347 | -0.047 | 65.268
6.5 | 0.918 | 0.01402 | -0.047 | 65.522
7 | 0.779 | 0.04462 | -0.022 | 17.455
7.5 | 0.803 | 0.04816 | -0.021 | 16.675
8 | 0.824 | 0.05157 | -0.02 | 15.971
8.5 | 0.839 | 0.05568 | -0.019 | 15.071
9 | 0.846 | 0.0598 | -0.019 | 14.154
9.5 | 0.843 | 0.06487 | -0.018 | 12.999
10 | 0.833 | 0.07036 | -0.018 | 11.839
10.5 | 0.816 | 0.07566 | -0.017 | 10.789
11 | 0.794 | 0.08165 | -0.017 | 9.722
11.5 | 0.766 | 0.08813 | -0.017 | 8.696

## 28. Re 500k Mach 0.10 (2)
BIGFOIL.COM POLAR EXPORT
NACA65-310 a=0.5
NACA65-310 a=0.5 |  |  |  | Cl Max: | 1.093 | at alpha= | 9.5 | deg
XFOIL ncrit=9 |  |  |  | L/D Max: | 99.8987 | at alpha= | 4 | deg
Re: | 500000 |  |  | Cd Min: | 0.22545 | at alpha= | -18.5 | deg
Mach: | 0.1 |  |  | Cl=0 at alpha= | -2.0878 | deg
|  |  |  | @ Cl=0.1, Cd= | 0.0066416
|  |  |  | @ Cl=0.4, Cd= | 0.0068578
|  |  |  | @ Cl=0.6, Cd= | 0.0067934
alpha (deg) | Cl | Cd | Cm | Cl/Cd
-18.5 | -0.6736 | 0.22545 | 0.0403 | -2.9878
-18 | -0.6559 | 0.21889 | 0.0369 | -2.9965
-17.5 | -0.6386 | 0.2123 | 0.0329 | -3.008
-17 | -0.622 | 0.20564 | 0.029 | -3.0247
-16.5 | -0.6052 | 0.19864 | 0.025 | -3.0467
-16 | -0.5888 | 0.19148 | 0.021 | -3.075
-15.5 | -0.5738 | 0.18409 | 0.0161 | -3.117
-15 | -0.5624 | 0.1769 | 0.011 | -3.1792
-14.5 | -0.5511 | 0.16929 | 0.0065 | -3.2554
-14 | -0.534 | 0.1603 | 0.0048 | -3.3313
-13.5 | -0.5192 | 0.15357 | 0.0018 | -3.3809
-13 | -0.506 | 0.14647 | -0.0017 | -3.4546
-12.5 | -0.4952 | 0.13879 | -0.0057 | -3.568
-12 | -0.4877 | 0.13099 | -0.011 | -3.7232
-11.5 | -0.4789 | 0.12287 | -0.0155 | -3.8976
-11 | -0.4702 | 0.11464 | -0.0198 | -4.1015
-10.5 | -0.4643 | 0.10584 | -0.0242 | -4.3868
-10 | -0.4659 | 0.09649 | -0.0268 | -4.8285
-9.5 | -0.4575 | 0.08983 | -0.0297 | -5.093
-9 | -0.4547 | 0.082 | -0.0345 | -5.5451
-8.5 | -0.4583 | 0.07276 | -0.0423 | -6.2988
-8 | -0.459 | 0.06094 | -0.0558 | -7.532
-7.5 | -0.4514 | 0.05354 | -0.0564 | -8.4311
-7 | -0.4383 | 0.04685 | -0.055 | -9.3554
-6.5 | -0.4314 | 0.03537 | -0.054 | -12.1968
-6 | -0.395 | 0.03118 | -0.0531 | -12.6684
-5.5 | -0.3447 | 0.0303 | -0.0513 | -11.3762
-5 | -0.3085 | 0.01853 | -0.0486 | -16.6487
-4.5 | -0.2565 | 0.01531 | -0.0476 | -16.7538
-4 | -0.2039 | 0.01349 | -0.0471 | -15.1149
-3.5 | -0.1511 | 0.01217 | -0.0464 | -12.4158
-3 | -0.0976 | 0.01116 | -0.046 | -8.7455
-2.5 | -0.0451 | 0.01008 | -0.0456 | -4.4742
-2 | 0.0096 | 0.0095 | -0.0454 | 1.0105
-1.5 | 0.0527 | 0.00691 | -0.0445 | 7.6266
-1 | 0.1038 | 0.00662 | -0.0431 | 15.6798
-0.5 | 0.1495 | 0.00658 | -0.04 | 22.7204
0 | 0.1979 | 0.00666 | -0.0377 | 29.7147
0.5 | 0.2515 | 0.00669 | -0.0371 | 37.5934
1 | 0.3112 | 0.00676 | -0.0379 | 46.0355
1.5 | 0.3796 | 0.00683 | -0.0407 | 55.5783
2 | 0.4531 | 0.00693 | -0.0448 | 65.3824
2.5 | 0.5299 | 0.00695 | -0.0496 | 76.2446
3 | 0.6015 | 0.00679 | -0.053 | 88.5862
3.5 | 0.6447 | 0.00676 | -0.0507 | 95.3698
4 | 0.6903 | 0.00691 | -0.0488 | 99.8987
4.5 | 0.7184 | 0.00884 | -0.0445 | 81.267
5 | 0.7427 | 0.01184 | -0.0405 | 62.728
5.5 | 0.787 | 0.01292 | -0.0388 | 60.9133
6 | 0.8266 | 0.01441 | -0.0364 | 57.3629
6.5 | 0.868 | 0.01565 | -0.0344 | 55.4633
7 | 0.8977 | 0.0186 | -0.0306 | 48.2634
7.5 | 0.9418 | 0.01984 | -0.029 | 47.4698
8 | 0.9849 | 0.02194 | -0.0274 | 44.8906
8.5 | 1.0295 | 0.02652 | -0.0264 | 38.8198
9 | 1.0664 | 0.02946 | -0.0239 | 36.1982
9.5 | 1.093 | 0.03508 | -0.0203 | 31.1574
10 | 1.0904 | 0.04378 | -0.0142 | 24.9063
10.5 | 1.0702 | 0.05268 | -0.0082 | 20.3151
11 | 0.9824 | 0.06692 | -0.0003 | 14.6802
11.5 | 0.9416 | 0.0764 | -0.0015 | 12.3246
12 | 0.8906 | 0.09079 | -0.0072 | 9.8095
12.5 | 0.851 | 0.1061 | -0.017 | 8.0207
13 | 0.8246 | 0.12697 | -0.0306 | 6.4944
13.5 | 0.8205 | 0.14212 | -0.039 | 5.7733
14 | 0.822 | 0.15561 | -0.0467 | 5.2824
14.5 | 0.8258 | 0.16639 | -0.0523 | 4.963

## 29. Re 500k Mach 0.25 (1)
BIGFOIL.COM POLAR EXPORT
NACA65-310 a=0.5
NACA65-310 a=0.5 |  |  |  | Cl Max: | 0.894 | at alpha= | 6 | deg
JavaFoil+Calcfoil stall+Eppler ext transition |  |  |  | L/D Max: | 103.813 | at alpha= | 3 | deg
Re: | 500000 |  |  | Cd Min: | 0.00558 | at alpha= | 2 | deg
Mach: | 0.25 |  |  | Cl=0 at alpha= | -1.925 | deg
|  |  |  | @ Cl=0.1, Cd= | 0.0081595
|  |  |  | @ Cl=0.4, Cd= | 0.0058926
|  |  |  | @ Cl=0.6, Cd= | 0.0064743
alpha (deg) | Cl | Cd | Cm | Cl/Cd
-13.5 | -0.066 | 0.11591 | -0.011 | -0.566
-13 | -0.128 | 0.15247 | -0.011 | -0.84
-12.5 | -0.208 | 0.14006 | -0.01 | -1.487
-12 | -0.269 | 0.12448 | -0.011 | -2.162
-11.5 | -0.313 | 0.11163 | -0.011 | -2.805
-11 | -0.351 | 0.09964 | -0.011 | -3.521
-10.5 | -0.383 | 0.09333 | -0.011 | -4.102
-10 | -0.409 | 0.08426 | -0.011 | -4.849
-9.5 | -0.427 | 0.07665 | -0.011 | -5.576
-9 | -0.439 | 0.07218 | -0.011 | -6.08
-8.5 | -0.443 | 0.06672 | -0.011 | -6.635
-8 | -0.439 | 0.05999 | -0.012 | -7.319
-7.5 | -0.428 | 0.05484 | -0.012 | -7.803
-7 | -0.41 | 0.05026 | -0.013 | -8.155
-6.5 | -0.385 | 0.04719 | -0.013 | -8.168
-6 | -0.355 | 0.04378 | -0.013 | -8.118
-5.5 | -0.321 | 0.04065 | -0.014 | -7.891
-5 | -0.282 | 0.0384 | -0.014 | -7.35
-4.5 | -0.241 | 0.03614 | -0.015 | -6.661
-4 | -0.197 | 0.03425 | -0.016 | -5.744
-3.5 | -0.151 | 0.0326 | -0.017 | -4.623
-3 | -0.129 | 0.0088 | -0.037 | -14.633
-2.5 | -0.069 | 0.00868 | -0.038 | -7.995
-2 | -0.009 | 0.00849 | -0.039 | -1.104
-1.5 | 0.051 | 0.00828 | -0.039 | 6.162
-1 | 0.112 | 0.00813 | -0.04 | 13.739
-0.5 | 0.173 | 0.00588 | -0.041 | 29.377
0 | 0.233 | 0.00589 | -0.041 | 39.612
0.5 | 0.294 | 0.00584 | -0.042 | 50.289
1 | 0.354 | 0.00587 | -0.042 | 60.398
1.5 | 0.415 | 0.0059 | -0.043 | 70.371
2 | 0.474 | 0.00558 | -0.044 | 85.015
2.5 | 0.534 | 0.00564 | -0.044 | 94.564
3 | 0.592 | 0.0057 | -0.045 | 103.813
3.5 | 0.648 | 0.01112 | -0.045 | 58.251
4 | 0.703 | 0.01158 | -0.046 | 60.71
4.5 | 0.757 | 0.01214 | -0.046 | 62.334
5 | 0.807 | 0.01272 | -0.047 | 63.422
5.5 | 0.853 | 0.01333 | -0.047 | 63.968
6 | 0.894 | 0.01399 | -0.048 | 63.948
6.5 | 0.762 | 0.04218 | -0.023 | 18.062
7 | 0.786 | 0.04555 | -0.021 | 17.246
7.5 | 0.804 | 0.04921 | -0.02 | 16.347
8 | 0.816 | 0.05329 | -0.019 | 15.321
8.5 | 0.821 | 0.05782 | -0.018 | 14.203
9 | 0.813 | 0.06381 | -0.018 | 12.738
9.5 | 0.787 | 0.06991 | -0.017 | 11.265
10 | 0.75 | 0.07651 | -0.017 | 9.807
10.5 | 0.702 | 0.08488 | -0.018 | 8.266
11 | 0.643 | 0.09625 | -0.018 | 6.677

## 30. Re 500k Mach 0.25 (2)
BIGFOIL.COM POLAR EXPORT
NACA65-310 a=0.5
NACA65-310 a=0.5 |  |  |  | Cl Max: | 1.0615 | at alpha= | 9 | deg
XFOIL ncrit=9 |  |  |  | L/D Max: | 100.395 | at alpha= | 4 | deg
Re: | 500000 |  |  | Cd Min: | 0.07736 | at alpha= | 11.5 | deg
Mach: | 0.25 |  |  | Cl=0 at alpha= | -99 | deg
|  |  |  | @ Cl=0.1, Cd= | 0.00676
|  |  |  | @ Cl=0.4, Cd= | 0.0069923
|  |  |  | @ Cl=0.6, Cd= | 0.0069413
alpha (deg) | Cl | Cd | Cm | Cl/Cd
0 | 0.2057 | 0.00676 | -0.0394 | 30.429
0.5 | 0.2604 | 0.00683 | -0.0385 | 38.1259
1 | 0.3187 | 0.00687 | -0.0386 | 46.3901
1.5 | 0.3868 | 0.00698 | -0.0409 | 55.4155
2 | 0.4616 | 0.00705 | -0.0449 | 65.4752
2.5 | 0.5421 | 0.0071 | -0.05 | 76.3521
3 | 0.6187 | 0.00689 | -0.0539 | 89.7968
3.5 | 0.6665 | 0.00688 | -0.052 | 96.875
4 | 0.7118 | 0.00709 | -0.0496 | 100.3949
4.5 | 0.726 | 0.01025 | -0.0434 | 70.8293
5 | 0.7591 | 0.01238 | -0.0398 | 61.3166
5.5 | 0.8018 | 0.01366 | -0.0375 | 58.6969
6 | 0.8414 | 0.01514 | -0.0346 | 55.5746
6.5 | 0.8796 | 0.0167 | -0.0316 | 52.6707
7 | 0.9128 | 0.01981 | -0.0278 | 46.0777
7.5 | 0.9585 | 0.02171 | -0.0258 | 44.1502
8 | 1.0036 | 0.02461 | -0.0239 | 40.7802
8.5 | 1.0395 | 0.02995 | -0.0214 | 34.7078
9 | 1.0615 | 0.03549 | -0.0169 | 29.9098
9.5 | 1.0562 | 0.04243 | -0.0101 | 24.8928
10 | 1.0303 | 0.0493 | -0.0034 | 20.8986
10.5 | 0.9962 | 0.057 | 0.0001 | 17.4772
11 | 0.958 | 0.06635 | 0 | 14.4386
11.5 | 0.919 | 0.07736 | -0.004 | 11.8795

## 31. Re 500k Mach 0.50 (1)
BIGFOIL.COM POLAR EXPORT
NACA65-310 a=0.5
NACA65-310 a=0.5 |  |  |  | Cl Max: | 1.143 | at alpha= | 20 | deg
JavaFoil+Calcfoil stall+Eppler ext transition |  |  |  | L/D Max: | 94.222 | at alpha= | 3 | deg
Re: | 500000 |  |  | Cd Min: | 0.00575 | at alpha= | 0.5 | deg
Mach: | 0.5 |  |  | Cl=0 at alpha= | -1.9254 | deg
|  |  |  | @ Cl=0.1, Cd= | 0.0083488
|  |  |  | @ Cl=0.4, Cd= | 0.0057506
|  |  |  | @ Cl=0.6, Cd= | 0.0068702
alpha (deg) | Cl | Cd | Cm | Cl/Cd
-20 | -0.965 | 0.21713 | -0.012 | -4.446
-19.5 | -0.939 | 0.21116 | -0.012 | -4.448
-19 | -0.913 | 0.20272 | -0.013 | -4.504
-18.5 | -0.887 | 0.20184 | -0.013 | -4.395
-18 | -0.861 | 0.19696 | -0.013 | -4.372
-17.5 | -0.835 | 0.18991 | -0.013 | -4.397
-17 | -0.807 | 0.18157 | -0.013 | -4.443
-16.5 | -0.78 | 0.17463 | -0.013 | -4.469
-16 | -0.754 | 0.17355 | -0.013 | -4.346
-15.5 | -0.728 | 0.17225 | -0.014 | -4.225
-15 | -0.702 | 0.1581 | -0.014 | -4.437
-14.5 | -0.674 | 0.15571 | -0.014 | -4.329
-14 | -0.647 | 0.15238 | -0.013 | -4.246
-13.5 | -0.621 | 0.13937 | -0.014 | -4.453
-13 | -0.594 | 0.14501 | -0.014 | -4.097
-12.5 | -0.568 | 0.13174 | -0.014 | -4.308
-12 | -0.541 | 0.12818 | -0.015 | -4.221
-11.5 | -0.514 | 0.12865 | -0.015 | -3.997
-11 | -0.487 | 0.1189 | -0.014 | -4.094
-10.5 | -0.46 | 0.11556 | -0.014 | -3.981
-10 | -0.433 | 0.11324 | -0.014 | -3.827
-9.5 | -0.407 | 0.1128 | -0.015 | -3.605
-9 | -0.38 | 0.10794 | -0.015 | -3.52
-8.5 | -0.353 | 0.10787 | -0.015 | -3.274
-8 | -0.326 | 0.0947 | -0.014 | -3.441
-7.5 | -0.299 | 0.08827 | -0.014 | -3.388
-7 | -0.272 | 0.08573 | -0.015 | -3.177
-6.5 | -0.246 | 0.08343 | -0.015 | -2.943
-6 | -0.219 | 0.08392 | -0.015 | -2.607
-5.5 | -0.192 | 0.05281 | -0.014 | -3.631
-5 | -0.28 | 0.0436 | -0.015 | -6.423
-4.5 | -0.254 | 0.03905 | -0.015 | -6.516
-4 | -0.214 | 0.03606 | -0.016 | -5.922
-3.5 | -0.165 | 0.03383 | -0.017 | -4.888
-3 | -0.115 | 0.03204 | -0.018 | -3.577
-2.5 | -0.077 | 0.00889 | -0.043 | -8.669
-2 | -0.01 | 0.0087 | -0.043 | -1.2
-1.5 | 0.057 | 0.00845 | -0.044 | 6.741
-1 | 0.125 | 0.00829 | -0.045 | 15.039
-0.5 | 0.193 | 0.00581 | -0.045 | 33.203
0 | 0.261 | 0.0058 | -0.046 | 44.97
0.5 | 0.328 | 0.00575 | -0.047 | 57.068
1 | 0.396 | 0.00575 | -0.047 | 68.847
1.5 | 0.464 | 0.00576 | -0.048 | 80.509
2 | 0.529 | 0.00674 | -0.049 | 78.455
2.5 | 0.595 | 0.00686 | -0.049 | 86.656
3 | 0.659 | 0.00699 | -0.05 | 94.222
3.5 | 0.716 | 0.01237 | -0.05 | 57.888
4 | 0.775 | 0.01305 | -0.051 | 59.331
4.5 | 0.83 | 0.01387 | -0.051 | 59.82
5 | 0.874 | 0.0147 | -0.052 | 59.44
5.5 | 0.742 | 0.03957 | -0.021 | 18.757
6 | 0.747 | 0.04291 | -0.021 | 17.42
6.5 | 0.696 | 0.05034 | -0.018 | 13.82
7 | 0.473 | 0.05538 | -0.02 | 8.546
7.5 | 0.499 | 0.07998 | -0.02 | 6.243
8 | 0.526 | 0.09536 | -0.022 | 5.513
8.5 | 0.552 | 0.09746 | -0.022 | 5.661
9 | 0.578 | 0.09545 | -0.023 | 6.053
9.5 | 0.604 | 0.11032 | -0.025 | 5.479
10 | 0.63 | 0.11311 | -0.026 | 5.572
10.5 | 0.656 | 0.11826 | -0.026 | 5.547
11 | 0.682 | 0.12131 | -0.026 | 5.619
11.5 | 0.708 | 0.12661 | -0.027 | 5.589
12 | 0.734 | 0.134 | -0.029 | 5.479
12.5 | 0.76 | 0.13745 | -0.029 | 5.528
13 | 0.785 | 0.14101 | -0.03 | 5.568
13.5 | 0.811 | 0.14733 | -0.03 | 5.502
14 | 0.838 | 0.15505 | -0.033 | 5.403
14.5 | 0.863 | 0.16001 | -0.033 | 5.394
15 | 0.888 | 0.1638 | -0.033 | 5.422
15.5 | 0.914 | 0.17425 | -0.034 | 5.243
16 | 0.941 | 0.17685 | -0.036 | 5.32
16.5 | 0.966 | 0.18383 | -0.037 | 5.254
17 | 0.991 | 0.18678 | -0.037 | 5.305
17.5 | 1.016 | 0.19373 | -0.038 | 5.244
18 | 1.044 | 0.21231 | -0.04 | 4.917
18.5 | 1.068 | 0.20841 | -0.04 | 5.125
19 | 1.093 | 0.21066 | -0.041 | 5.188
19.5 | 1.117 | 0.21613 | -0.041 | 5.17
20 | 1.143 | 0.22318 | -0.042 | 5.12

## 32. Re 500k Mach 0.50 (2)
BIGFOIL.COM POLAR EXPORT
NACA65-310 a=0.5
NACA65-310 a=0.5 |  |  |  | Cl Max: | 0.9761 | at alpha= | 7.5 | deg
XFOIL ncrit=9 |  |  |  | L/D Max: | 102.024 | at alpha= | 3.5 | deg
Re: | 500000 |  |  | Cd Min: | 0.27393 | at alpha= | -20 | deg
Mach: | 0.5 |  |  | Cl=0 at alpha= | -2.1244 | deg
|  |  |  | @ Cl=0.1, Cd= | 0.0087232
|  |  |  | @ Cl=0.4, Cd= | 0.0075061
|  |  |  | @ Cl=0.6, Cd= | 0.0077629
alpha (deg) | Cl | Cd | Cm | Cl/Cd
-20 | -0.8042 | 0.27393 | 0.0675 | -2.9358
-19.5 | -0.7819 | 0.26547 | 0.0618 | -2.9453
-19 | -0.7587 | 0.25621 | 0.0577 | -2.9612
-18.5 | -0.7361 | 0.24824 | 0.0526 | -2.9653
-18 | -0.7133 | 0.24017 | 0.0475 | -2.97
-17.5 | -0.6901 | 0.23184 | 0.0422 | -2.9766
-17 | -0.6673 | 0.2237 | 0.0369 | -2.983
-16.5 | -0.6456 | 0.21579 | 0.0312 | -2.9918
-16 | -0.6253 | 0.20802 | 0.0256 | -3.006
-15.5 | -0.606 | 0.20005 | 0.02 | -3.0292
-15 | -0.5815 | 0.19013 | 0.0171 | -3.0584
-14.5 | -0.5604 | 0.18229 | 0.0131 | -3.0742
-14 | -0.54 | 0.17431 | 0.0086 | -3.0979
-13.5 | -0.52 | 0.16625 | 0.004 | -3.1278
-13 | -0.5064 | 0.15907 | -0.0029 | -3.1835
-12.5 | -0.4919 | 0.15105 | -0.0079 | -3.2565
-12 | -0.475 | 0.14202 | -0.0121 | -3.3446
-11.5 | -0.4535 | 0.13323 | -0.0137 | -3.4039
-11 | -0.4371 | 0.12564 | -0.0173 | -3.479
-10.5 | -0.4227 | 0.11786 | -0.0213 | -3.5865
-10 | -0.4097 | 0.10993 | -0.0264 | -3.7269
-9.5 | -0.399 | 0.10205 | -0.0334 | -3.9098
-8.5 | -0.3645 | 0.0834 | -0.0466 | -4.3705
-8 | -0.3589 | 0.07672 | -0.0487 | -4.6781
-7.5 | -0.3576 | 0.06957 | -0.0519 | -5.1401
-7 | -0.3615 | 0.06152 | -0.0577 | -5.8761
-6.5 | -0.3735 | 0.05356 | -0.0626 | -6.9735
-6 | -0.3618 | 0.04672 | -0.0653 | -7.744
-5.5 | -0.3442 | 0.03994 | -0.0647 | -8.6179
-5 | -0.3259 | 0.03104 | -0.0642 | -10.4994
-4.5 | -0.2846 | 0.02428 | -0.062 | -11.7216
-4 | -0.2326 | 0.01838 | -0.0594 | -12.6551
-3.5 | -0.1713 | 0.01544 | -0.0579 | -11.0946
-3 | -0.108 | 0.01311 | -0.0565 | -8.238
-2.5 | -0.0456 | 0.01178 | -0.0552 | -3.871
-2 | 0.0151 | 0.01046 | -0.0543 | 1.4436
-1.5 | 0.0789 | 0.00982 | -0.0538 | 8.0346
-1 | 0.1268 | 0.00733 | -0.052 | 17.2988
-0.5 | 0.1828 | 0.00717 | -0.0491 | 25.4951
0 | 0.2389 | 0.00726 | -0.0462 | 32.9063
0.5 | 0.3012 | 0.00736 | -0.0454 | 40.9239
1 | 0.3635 | 0.00744 | -0.0446 | 48.8575
1.5 | 0.4298 | 0.00756 | -0.0446 | 56.8519
2 | 0.5066 | 0.00768 | -0.0469 | 65.9635
2.5 | 0.593 | 0.00779 | -0.0512 | 76.1232
3 | 0.6835 | 0.00744 | -0.0553 | 91.8683
3.5 | 0.7611 | 0.00746 | -0.0571 | 102.0241
4 | 0.7568 | 0.0104 | -0.0461 | 72.7692
4.5 | 0.7763 | 0.01289 | -0.0391 | 60.225
5 | 0.8137 | 0.01442 | -0.034 | 56.4286
5.5 | 0.8295 | 0.0167 | -0.0261 | 49.6707
6 | 0.8602 | 0.01888 | -0.0205 | 45.5614
6.5 | 0.8994 | 0.02155 | -0.0157 | 41.7355
7 | 0.9474 | 0.02622 | -0.012 | 36.1327
7.5 | 0.9761 | 0.03141 | -0.0068 | 31.0761
8 | 0.9731 | 0.03791 | -0.0011 | 25.6687
8.5 | 0.9543 | 0.04516 | 0.0027 | 21.1315
9 | 0.9266 | 0.05382 | 0.0034 | 17.2166
9.5 | 0.8937 | 0.06443 | 0.0005 | 13.8709
10 | 0.8616 | 0.07711 | -0.0064 | 11.1736
10.5 | 0.8342 | 0.09273 | -0.0168 | 8.996
11 | 0.82 | 0.10932 | -0.0272 | 7.5009
11.5 | 0.8135 | 0.12269 | -0.0345 | 6.6305
12 | 0.8129 | 0.13544 | -0.0414 | 6.0019
12.5 | 0.8169 | 0.14704 | -0.0474 | 5.5556

## 33. Re 750k Mach 0.00 (1)
BIGFOIL.COM POLAR EXPORT
NACA65-310 a=0.5
NACA65-310 a=0.5 |  |  |  | Cl Max: | 0.983 | at alpha= | 7.5 | deg
JavaFoil+Calcfoil stall+Eppler ext transition |  |  |  | L/D Max: | 126.326 | at alpha= | 3.5 | deg
Re: | 750000 |  |  | Cd Min: | 0.00499 | at alpha= | 3.5 | deg
Mach: | 0 |  |  | Cl=0 at alpha= | -1.9224 | deg
|  |  |  | @ Cl=0.1, Cd= | 0.0074203
|  |  |  | @ Cl=0.4, Cd= | 0.0051514
|  |  |  | @ Cl=0.6, Cd= | 0.0051532
alpha (deg) | Cl | Cd | Cm | Cl/Cd
-15.5 | -0.373 | 0.1566 | -0.009 | -2.384
-15 | -0.393 | 0.14085 | -0.009 | -2.791
-14.5 | -0.413 | 0.13332 | -0.009 | -3.099
-14 | -0.433 | 0.12365 | -0.01 | -3.503
-13.5 | -0.453 | 0.11891 | -0.01 | -3.808
-13 | -0.471 | 0.11264 | -0.01 | -4.185
-12.5 | -0.489 | 0.10137 | -0.01 | -4.821
-12 | -0.504 | 0.09728 | -0.01 | -5.182
-11.5 | -0.512 | 0.09144 | -0.01 | -5.595
-11 | -0.516 | 0.08633 | -0.01 | -5.977
-10.5 | -0.517 | 0.07868 | -0.01 | -6.576
-10 | -0.515 | 0.07266 | -0.011 | -7.091
-9.5 | -0.509 | 0.06676 | -0.011 | -7.629
-9 | -0.499 | 0.06212 | -0.011 | -8.038
-8.5 | -0.485 | 0.05844 | -0.012 | -8.303
-8 | -0.467 | 0.05406 | -0.012 | -8.633
-7.5 | -0.444 | 0.05036 | -0.013 | -8.819
-7 | -0.417 | 0.04736 | -0.013 | -8.812
-6.5 | -0.387 | 0.0441 | -0.013 | -8.77
-6 | -0.353 | 0.04144 | -0.013 | -8.517
-5.5 | -0.316 | 0.03915 | -0.014 | -8.07
-5 | -0.277 | 0.03695 | -0.014 | -7.485
-4.5 | -0.235 | 0.03478 | -0.015 | -6.758
-4 | -0.238 | 0.00843 | -0.035 | -28.223
-3.5 | -0.182 | 0.00826 | -0.036 | -22.024
-3 | -0.125 | 0.00807 | -0.036 | -15.487
-2.5 | -0.067 | 0.0079 | -0.037 | -8.514
-2 | -0.009 | 0.00772 | -0.037 | -1.177
-1.5 | 0.049 | 0.00755 | -0.038 | 6.544
-1 | 0.108 | 0.0074 | -0.039 | 14.607
-0.5 | 0.167 | 0.00519 | -0.039 | 32.201
0 | 0.226 | 0.00517 | -0.04 | 43.661
0.5 | 0.285 | 0.00517 | -0.04 | 55.084
1 | 0.343 | 0.00519 | -0.041 | 66.203
1.5 | 0.402 | 0.00515 | -0.042 | 78
2 | 0.459 | 0.0052 | -0.042 | 88.407
2.5 | 0.517 | 0.00522 | -0.043 | 98.983
3 | 0.574 | 0.00529 | -0.043 | 108.604
3.5 | 0.631 | 0.00499 | -0.044 | 126.326
4 | 0.684 | 0.01035 | -0.044 | 66.125
4.5 | 0.737 | 0.01083 | -0.045 | 68.074
5 | 0.787 | 0.01132 | -0.046 | 69.558
5.5 | 0.834 | 0.01184 | -0.046 | 70.485
6 | 0.878 | 0.01236 | -0.047 | 71.03
6.5 | 0.918 | 0.01301 | -0.047 | 70.551
7 | 0.953 | 0.01365 | -0.048 | 69.837
7.5 | 0.983 | 0.01428 | -0.048 | 68.883
8 | 0.825 | 0.0498 | -0.022 | 16.569
8.5 | 0.842 | 0.05367 | -0.022 | 15.691
9 | 0.851 | 0.05813 | -0.02 | 14.636
9.5 | 0.85 | 0.06249 | -0.02 | 13.604
10 | 0.843 | 0.06685 | -0.02 | 12.611
10.5 | 0.83 | 0.07111 | -0.019 | 11.67
11 | 0.811 | 0.07689 | -0.018 | 10.552
11.5 | 0.788 | 0.08281 | -0.018 | 9.517
12 | 0.761 | 0.09191 | -0.018 | 8.283
12.5 | 0.732 | 0.09947 | -0.02 | 7.355

## 34. Re 750k Mach 0.00 (2)
BIGFOIL.COM POLAR EXPORT
NACA65-310 a=0.5
NACA65-310 a=0.5 |  |  |  | Cl Max: | 1.1771 | at alpha= | 11.5 | deg
XFOIL ncrit=9 |  |  |  | L/D Max: | 108.935 | at alpha= | 4 | deg
Re: | 750000 |  |  | Cd Min: | 0.19885 | at alpha= | 16.5 | deg
Mach: | 0 |  |  | Cl=0 at alpha= | -2.0524 | deg
|  |  |  | @ Cl=0.1, Cd= | 0.0058527
|  |  |  | @ Cl=0.4, Cd= | 0.0056536
|  |  |  | @ Cl=0.6, Cd= | 0.0057599
alpha (deg) | Cl | Cd | Cm | Cl/Cd
-6.5 | -0.4452 | 0.03114 | -0.0504 | -14.2967
-6 | -0.4041 | 0.02755 | -0.0496 | -14.6679
-5.5 | -0.3525 | 0.0262 | -0.0481 | -13.4542
-5 | -0.3154 | 0.01472 | -0.0454 | -21.4266
-4.5 | -0.2626 | 0.01301 | -0.0449 | -20.1845
-4 | -0.2099 | 0.01162 | -0.0445 | -18.0637
-3.5 | -0.1558 | 0.01082 | -0.0443 | -14.3993
-3 | -0.1043 | 0.00943 | -0.0438 | -11.0604
-2.5 | -0.0495 | 0.00897 | -0.0438 | -5.5184
-2 | 0.0058 | 0.00844 | -0.0438 | 0.6872
-1.5 | 0.0552 | 0.00666 | -0.0438 | 8.2883
-1 | 0.1057 | 0.00575 | -0.0432 | 18.3826
-0.5 | 0.1578 | 0.00553 | -0.0422 | 28.5353
0 | 0.2079 | 0.00551 | -0.0406 | 37.7314
0.5 | 0.262 | 0.00553 | -0.0402 | 47.3779
1 | 0.3155 | 0.00558 | -0.0396 | 56.5412
1.5 | 0.3685 | 0.00562 | -0.039 | 65.5694
2 | 0.4248 | 0.00568 | -0.0391 | 74.7887
2.5 | 0.4899 | 0.0057 | -0.0412 | 85.9474
3 | 0.5611 | 0.0057 | -0.0448 | 98.4386
3.5 | 0.6325 | 0.00581 | -0.0485 | 108.864
4 | 0.6852 | 0.00629 | -0.0486 | 108.9348
4.5 | 0.7065 | 0.00911 | -0.0439 | 77.5521
5 | 0.7453 | 0.01071 | -0.0417 | 69.5892
5.5 | 0.7921 | 0.01157 | -0.0405 | 68.4615
6 | 0.8367 | 0.01262 | -0.039 | 66.2995
6.5 | 0.879 | 0.01385 | -0.0372 | 63.4657
7 | 0.9226 | 0.01488 | -0.0357 | 62.0027
7.5 | 0.9525 | 0.01746 | -0.0322 | 54.5533
8 | 0.996 | 0.01846 | -0.0306 | 53.9545
8.5 | 1.0368 | 0.01969 | -0.0289 | 52.6562
9 | 1.0734 | 0.0213 | -0.0268 | 50.3944
9.5 | 1.1089 | 0.02474 | -0.0245 | 44.8222
10 | 1.142 | 0.02771 | -0.022 | 41.2126
10.5 | 1.1627 | 0.03165 | -0.0181 | 36.7362
11 | 1.1725 | 0.03476 | -0.0133 | 33.7313
11.5 | 1.1771 | 0.0379 | -0.0091 | 31.058
12 | 1.1676 | 0.04281 | -0.0053 | 27.274
12.5 | 1.1277 | 0.05218 | -0.0021 | 21.6117
13 | 1.089 | 0.06222 | -0.0023 | 17.5024
13.5 | 1.0478 | 0.07417 | -0.0062 | 14.127
14 | 0.8265 | 0.1496 | -0.0441 | 5.5247
14.5 | 0.8316 | 0.16256 | -0.0511 | 5.1156
15 | 0.8378 | 0.17235 | -0.0562 | 4.861
15.5 | 0.8476 | 0.18077 | -0.0607 | 4.6888
16 | 0.8595 | 0.18812 | -0.0647 | 4.5689
16.5 | 0.8637 | 0.19885 | -0.0697 | 4.3435

## 35. Re 750k Mach 0.10 (1)
BIGFOIL.COM POLAR EXPORT
NACA65-310 a=0.5
NACA65-310 a=0.5 |  |  |  | Cl Max: | 0.984 | at alpha= | 7.5 | deg
JavaFoil+Calcfoil stall+Eppler ext transition |  |  |  | L/D Max: | 125.888 | at alpha= | 3.5 | deg
Re: | 750000 |  |  | Cd Min: | 0.00503 | at alpha= | 3.5 | deg
Mach: | 0.1 |  |  | Cl=0 at alpha= | -1.9237 | deg
|  |  |  | @ Cl=0.1, Cd= | 0.0074383
|  |  |  | @ Cl=0.4, Cd= | 0.0051886
|  |  |  | @ Cl=0.6, Cd= | 0.0051791
alpha (deg) | Cl | Cd | Cm | Cl/Cd
-15.5 | -0.33 | 0.15894 | -0.01 | -2.075
-15 | -0.352 | 0.15087 | -0.01 | -2.332
-14.5 | -0.374 | 0.13936 | -0.01 | -2.686
-14 | -0.397 | 0.12963 | -0.01 | -3.064
-13.5 | -0.42 | 0.11872 | -0.01 | -3.536
-13 | -0.442 | 0.11162 | -0.01 | -3.958
-12.5 | -0.462 | 0.10515 | -0.01 | -4.398
-12 | -0.481 | 0.09678 | -0.01 | -4.974
-11.5 | -0.492 | 0.09111 | -0.01 | -5.4
-11 | -0.499 | 0.08569 | -0.01 | -5.829
-10.5 | -0.504 | 0.07938 | -0.01 | -6.346
-10 | -0.504 | 0.07304 | -0.011 | -6.905
-9.5 | -0.501 | 0.06919 | -0.011 | -7.24
-9 | -0.493 | 0.06316 | -0.011 | -7.808
-8.5 | -0.481 | 0.05949 | -0.012 | -8.084
-8 | -0.464 | 0.0539 | -0.012 | -8.609
-7.5 | -0.443 | 0.05062 | -0.013 | -8.743
-7 | -0.417 | 0.04749 | -0.013 | -8.779
-6.5 | -0.387 | 0.04432 | -0.013 | -8.732
-6 | -0.354 | 0.04174 | -0.013 | -8.47
-5.5 | -0.317 | 0.03941 | -0.014 | -8.04
-5 | -0.277 | 0.03698 | -0.014 | -7.503
-4.5 | -0.236 | 0.03488 | -0.015 | -6.765
-4 | -0.193 | 0.03262 | -0.018 | -5.915
-3.5 | -0.183 | 0.00825 | -0.036 | -22.142
-3 | -0.126 | 0.00805 | -0.036 | -15.6
-2.5 | -0.068 | 0.00788 | -0.037 | -8.574
-2 | -0.009 | 0.0077 | -0.038 | -1.186
-1.5 | 0.05 | 0.00754 | -0.038 | 6.591
-1 | 0.109 | 0.00742 | -0.039 | 14.648
-0.5 | 0.168 | 0.00521 | -0.039 | 32.244
0 | 0.227 | 0.0052 | -0.04 | 43.621
0.5 | 0.286 | 0.00515 | -0.041 | 55.494
1 | 0.345 | 0.00517 | -0.041 | 66.677
1.5 | 0.404 | 0.00519 | -0.042 | 77.757
2 | 0.462 | 0.00522 | -0.042 | 88.489
2.5 | 0.52 | 0.00525 | -0.043 | 98.998
3 | 0.577 | 0.00528 | -0.044 | 109.281
3.5 | 0.634 | 0.00503 | -0.044 | 125.888
4 | 0.687 | 0.01041 | -0.045 | 66.004
4.5 | 0.741 | 0.01088 | -0.045 | 68.039
5 | 0.791 | 0.01139 | -0.046 | 69.438
5.5 | 0.838 | 0.01191 | -0.046 | 70.338
6 | 0.881 | 0.01244 | -0.047 | 70.854
6.5 | 0.92 | 0.0131 | -0.047 | 70.271
7 | 0.955 | 0.01375 | -0.048 | 69.424
7.5 | 0.984 | 0.01429 | -0.048 | 68.891
8 | 0.825 | 0.05006 | -0.022 | 16.48
8.5 | 0.84 | 0.05396 | -0.021 | 15.569
9 | 0.847 | 0.0581 | -0.02 | 14.58
9.5 | 0.844 | 0.06256 | -0.02 | 13.49
10 | 0.833 | 0.06728 | -0.019 | 12.387
10.5 | 0.817 | 0.07352 | -0.019 | 11.108
11 | 0.794 | 0.07819 | -0.018 | 10.155
11.5 | 0.766 | 0.08409 | -0.018 | 9.115
12 | 0.735 | 0.094 | -0.019 | 7.821
12.5 | 0.701 | 0.09899 | -0.02 | 7.081

## 36. Re 750k Mach 0.10 (2)
BIGFOIL.COM POLAR EXPORT
NACA65-310 a=0.5
NACA65-310 a=0.5 |  |  |  | Cl Max: | 1.1524 | at alpha= | 10.5 | deg
XFOIL ncrit=9 |  |  |  | L/D Max: | 108.988 | at alpha= | 3.5 | deg
Re: | 750000 |  |  | Cd Min: | 0.18217 | at alpha= | 15.5 | deg
Mach: | 0.1 |  |  | Cl=0 at alpha= | -2.0532 | deg
|  |  |  | @ Cl=0.1, Cd= | 0.0059072
|  |  |  | @ Cl=0.4, Cd= | 0.0056713
|  |  |  | @ Cl=0.6, Cd= | 0.0057707
alpha (deg) | Cl | Cd | Cm | Cl/Cd
-8 | -0.4717 | 0.05873 | -0.0528 | -8.0317
-7.5 | -0.4697 | 0.05004 | -0.053 | -9.3865
-6.5 | -0.4451 | 0.0319 | -0.0511 | -13.953
-6 | -0.4047 | 0.02823 | -0.0502 | -14.3358
-5.5 | -0.3661 | 0.01839 | -0.0464 | -19.9076
-5 | -0.317 | 0.01501 | -0.0458 | -21.1193
-4.5 | -0.264 | 0.01318 | -0.0454 | -20.0303
-4 | -0.2108 | 0.01172 | -0.0449 | -17.9863
-3.5 | -0.156 | 0.01107 | -0.0447 | -14.0921
-3 | -0.1048 | 0.00947 | -0.0441 | -11.0665
-2.5 | -0.0496 | 0.00899 | -0.0441 | -5.5172
-2 | 0.0059 | 0.00847 | -0.0441 | 0.69658
-1.5 | 0.0561 | 0.00678 | -0.0441 | 8.2743
-1 | 0.1064 | 0.00578 | -0.0435 | 18.4083
-0.5 | 0.1588 | 0.00554 | -0.0425 | 28.6643
0 | 0.2093 | 0.00554 | -0.0409 | 37.7798
0.5 | 0.2637 | 0.00554 | -0.0404 | 47.5993
1 | 0.3175 | 0.00561 | -0.0399 | 56.5954
1.5 | 0.3709 | 0.00563 | -0.0393 | 65.8792
2 | 0.4273 | 0.00571 | -0.0393 | 74.8336
2.5 | 0.4924 | 0.00572 | -0.0414 | 86.0839
3 | 0.5637 | 0.00571 | -0.0448 | 98.7215
3.5 | 0.6354 | 0.00583 | -0.0486 | 108.988
4 | 0.6884 | 0.0064 | -0.0487 | 107.5625
4.5 | 0.7087 | 0.00929 | -0.0438 | 76.2863
5 | 0.7488 | 0.01078 | -0.0417 | 69.462
5.5 | 0.7957 | 0.01165 | -0.0404 | 68.3004
6 | 0.8393 | 0.01282 | -0.0387 | 65.468
6.5 | 0.8823 | 0.014 | -0.0368 | 63.0214
7 | 0.9257 | 0.01506 | -0.0352 | 61.4675
7.5 | 0.9557 | 0.01766 | -0.0316 | 54.1166
8 | 0.9988 | 0.01877 | -0.0299 | 53.2126
8.5 | 1.0394 | 0.02003 | -0.028 | 51.8922
9 | 1.0745 | 0.02269 | -0.0257 | 47.3557
9.5 | 1.1112 | 0.02564 | -0.0234 | 43.3385
10 | 1.141 | 0.0292 | -0.0204 | 39.0753
10.5 | 1.1524 | 0.0341 | -0.0153 | 33.7947
11 | 1.1499 | 0.03865 | -0.0097 | 29.7516
11.5 | 1.1474 | 0.04229 | -0.0057 | 27.1317
12 | 1.1372 | 0.04699 | -0.0029 | 24.2009
12.5 | 0.9631 | 0.07958 | -0.0057 | 12.1023
13 | 0.9128 | 0.09688 | -0.0163 | 9.422
13.5 | 0.8272 | 0.13753 | -0.0382 | 6.0147
14 | 0.8252 | 0.15104 | -0.045 | 5.4635
14.5 | 0.831 | 0.16386 | -0.0519 | 5.0714
15 | 0.8377 | 0.17372 | -0.0571 | 4.8221
15.5 | 0.8478 | 0.18217 | -0.0616 | 4.6539

## 37. Re 750k Mach 0.25 (1)
BIGFOIL.COM POLAR EXPORT
NACA65-310 a=0.5
NACA65-310 a=0.5 |  |  |  | Cl Max: | 0.962 | at alpha= | 7 | deg
JavaFoil+Calcfoil stall+Eppler ext transition |  |  |  | L/D Max: | 118.617 | at alpha= | 3 | deg
Re: | 750000 |  |  | Cd Min: | 0.005 | at alpha= | 3 | deg
Mach: | 0.25 |  |  | Cl=0 at alpha= | -1.925 | deg
|  |  |  | @ Cl=0.1, Cd= | 0.0074957
|  |  |  | @ Cl=0.4, Cd= | 0.00524
|  |  |  | @ Cl=0.6, Cd= | 0.10296
alpha (deg) | Cl | Cd | Cm | Cl/Cd
-13.5 | -0.066 | 0.10907 | -0.011 | -0.602
-13 | -0.128 | 0.11212 | -0.011 | -1.144
-12.5 | -0.208 | 0.12724 | -0.011 | -1.638
-12 | -0.269 | 0.1143 | -0.011 | -2.355
-11.5 | -0.313 | 0.10275 | -0.011 | -3.049
-11 | -0.351 | 0.09507 | -0.011 | -3.691
-10.5 | -0.383 | 0.0872 | -0.011 | -4.392
-10 | -0.409 | 0.08036 | -0.011 | -5.086
-9.5 | -0.428 | 0.0737 | -0.011 | -5.802
-9 | -0.439 | 0.06761 | -0.011 | -6.493
-8.5 | -0.443 | 0.06356 | -0.012 | -6.968
-8 | -0.439 | 0.05719 | -0.012 | -7.68
-7.5 | -0.428 | 0.05266 | -0.013 | -8.129
-7 | -0.41 | 0.04836 | -0.013 | -8.479
-6.5 | -0.386 | 0.04547 | -0.014 | -8.48
-6 | -0.356 | 0.04239 | -0.013 | -8.387
-5.5 | -0.321 | 0.03959 | -0.014 | -8.105
-5 | -0.282 | 0.03748 | -0.014 | -7.532
-4.5 | -0.241 | 0.03517 | -0.015 | -6.852
-4 | -0.197 | 0.0332 | -0.017 | -5.938
-3.5 | -0.187 | 0.00837 | -0.037 | -22.389
-3 | -0.129 | 0.00817 | -0.037 | -15.761
-2.5 | -0.069 | 0.00794 | -0.038 | -8.743
-2 | -0.009 | 0.00775 | -0.039 | -1.21
-1.5 | 0.051 | 0.00756 | -0.039 | 6.751
-1 | 0.112 | 0.00748 | -0.04 | 14.92
-0.5 | 0.173 | 0.00524 | -0.041 | 32.982
0 | 0.233 | 0.00522 | -0.041 | 44.688
0.5 | 0.294 | 0.00522 | -0.042 | 56.355
1 | 0.355 | 0.00521 | -0.042 | 68.009
1.5 | 0.415 | 0.00525 | -0.043 | 79.02
2 | 0.474 | 0.00526 | -0.044 | 90.113
2.5 | 0.534 | 0.00528 | -0.044 | 101.111
3 | 0.593 | 0.005 | -0.045 | 118.617
3.5 | 0.649 | 0.01025 | -0.045 | 63.266
4 | 0.704 | 0.01068 | -0.046 | 65.986
4.5 | 0.758 | 0.01121 | -0.046 | 67.667
5 | 0.809 | 0.01172 | -0.047 | 68.992
5.5 | 0.855 | 0.01229 | -0.048 | 69.544
6 | 0.896 | 0.01293 | -0.048 | 69.316
6.5 | 0.932 | 0.01369 | -0.049 | 68.122
7 | 0.962 | 0.01429 | -0.049 | 67.314
7.5 | 0.806 | 0.04746 | -0.023 | 16.98
8 | 0.817 | 0.05178 | -0.021 | 15.78
8.5 | 0.822 | 0.05599 | -0.02 | 14.676
9 | 0.813 | 0.06065 | -0.019 | 13.409
9.5 | 0.788 | 0.06617 | -0.018 | 11.904
10 | 0.75 | 0.07219 | -0.018 | 10.395
10.5 | 0.702 | 0.08021 | -0.018 | 8.75
11 | 0.643 | 0.0841 | -0.019 | 7.644
11.5 | 0.575 | 0.09275 | -0.02 | 6.201
12 | 0.5 | 0.10296 | -0.02 | 4.856

## 38. Re 750k Mach 0.25 (2)
BIGFOIL.COM POLAR EXPORT
NACA65-310 a=0.5
NACA65-310 a=0.5 |  |  |  | Cl Max: | 1.0966 | at alpha= | 9.5 | deg
XFOIL ncrit=9 |  |  |  | L/D Max: | 109.966 | at alpha= | 3.5 | deg
Re: | 750000 |  |  | Cd Min: | 0.25049 | at alpha= | -20 | deg
Mach: | 0.25 |  |  | Cl=0 at alpha= | -2.0569 | deg
|  |  |  | @ Cl=0.1, Cd= | 0.0062254
|  |  |  | @ Cl=0.4, Cd= | 0.005747
|  |  |  | @ Cl=0.6, Cd= | 0.0058388
alpha (deg) | Cl | Cd | Cm | Cl/Cd
-20 | -0.7385 | 0.25049 | 0.0561 | -2.9482
-19.5 | -0.7205 | 0.24265 | 0.0521 | -2.9693
-19 | -0.7023 | 0.2363 | 0.048 | -2.9721
-18.5 | -0.6841 | 0.2296 | 0.0436 | -2.9795
-18 | -0.6658 | 0.22274 | 0.0393 | -2.9891
-17.5 | -0.647 | 0.21551 | 0.035 | -3.0022
-17 | -0.6292 | 0.20829 | 0.0304 | -3.0208
-16.5 | -0.6124 | 0.20093 | 0.0257 | -3.0478
-16 | -0.5966 | 0.19347 | 0.0211 | -3.0837
-15.5 | -0.581 | 0.18575 | 0.0167 | -3.1279
-15 | -0.5647 | 0.17723 | 0.0135 | -3.1863
-14.5 | -0.5478 | 0.17058 | 0.0103 | -3.2114
-14 | -0.5324 | 0.16327 | 0.0065 | -3.2609
-13.5 | -0.5177 | 0.15578 | 0.0027 | -3.3233
-13 | -0.5068 | 0.14751 | -0.0027 | -3.4357
-12.5 | -0.4966 | 0.13941 | -0.0071 | -3.5622
-12 | -0.4845 | 0.13136 | -0.011 | -3.6883
-11.5 | -0.4787 | 0.122 | -0.0143 | -3.9238
-11 | -0.4655 | 0.11515 | -0.017 | -4.0426
-10.5 | -0.4556 | 0.10794 | -0.0203 | -4.2209
-10 | -0.4476 | 0.1004 | -0.0241 | -4.4582
-9.5 | -0.4422 | 0.09211 | -0.0289 | -4.8008
-9 | -0.4367 | 0.08292 | -0.0359 | -5.2665
-8.5 | -0.4232 | 0.07094 | -0.0492 | -5.9656
-8 | -0.445 | 0.06261 | -0.0534 | -7.1075
-7.5 | -0.4517 | 0.05416 | -0.0549 | -8.3401
-6 | -0.4057 | 0.03202 | -0.0536 | -12.6702
-5.5 | -0.3571 | 0.02876 | -0.0515 | -12.4166
-5 | -0.3257 | 0.01663 | -0.0485 | -19.5851
-4.5 | -0.2717 | 0.01424 | -0.0477 | -19.0801
-4 | -0.2164 | 0.01237 | -0.047 | -17.4939
-3.5 | -0.16 | 0.01144 | -0.0466 | -13.986
-3 | -0.1074 | 0.00974 | -0.0458 | -11.0267
-2.5 | -0.0506 | 0.00912 | -0.0457 | -5.5482
-2 | 0.0065 | 0.00861 | -0.0456 | 0.75494
-1.5 | 0.0611 | 0.00748 | -0.0457 | 8.1684
-1 | 0.1104 | 0.00589 | -0.045 | 18.7436
-0.5 | 0.1646 | 0.00564 | -0.044 | 29.1844
0 | 0.2167 | 0.00561 | -0.0423 | 38.6275
0.5 | 0.2732 | 0.00563 | -0.042 | 48.5258
1 | 0.3287 | 0.00569 | -0.0415 | 57.768
1.5 | 0.3838 | 0.00573 | -0.0408 | 66.9808
2 | 0.4409 | 0.00579 | -0.0406 | 76.1485
2.5 | 0.506 | 0.00584 | -0.0421 | 86.6438
3 | 0.5778 | 0.0058 | -0.0452 | 99.6207
3.5 | 0.6521 | 0.00593 | -0.0489 | 109.9663
4 | 0.7023 | 0.00724 | -0.0486 | 97.0028
4.5 | 0.7215 | 0.01016 | -0.0432 | 71.0138
5 | 0.7668 | 0.01125 | -0.0412 | 68.16
5.5 | 0.815 | 0.01211 | -0.0397 | 67.2998
6 | 0.8542 | 0.01371 | -0.0368 | 62.3049
6.5 | 0.8976 | 0.01489 | -0.0344 | 60.2821
7 | 0.9391 | 0.01618 | -0.0319 | 58.0408
7.5 | 0.9708 | 0.01892 | -0.028 | 51.3108
8 | 1.0129 | 0.02072 | -0.0255 | 48.8851
8.5 | 1.0497 | 0.02254 | -0.0226 | 46.5705
9 | 1.0822 | 0.02784 | -0.0196 | 38.8721
9.5 | 1.0966 | 0.03347 | -0.0143 | 32.7637
10 | 1.0802 | 0.04083 | -0.007 | 26.456
10.5 | 1.0464 | 0.04904 | -0.0015 | 21.3377
11 | 1.0069 | 0.05837 | 0.0005 | 17.2503
11.5 | 0.9677 | 0.06876 | -0.0014 | 14.0736
12 | 0.9255 | 0.08203 | -0.0078 | 11.2825
12.5 | 0.8822 | 0.10138 | -0.0205 | 8.7019
13 | 0.8512 | 0.12439 | -0.034 | 6.843
13.5 | 0.8204 | 0.14562 | -0.0432 | 5.6338
14 | 0.8232 | 0.15763 | -0.0492 | 5.2224
14.5 | 0.8302 | 0.1687 | -0.055 | 4.9212

## 39. Re 750k Mach 0.50 (1)
BIGFOIL.COM POLAR EXPORT
NACA65-310 a=0.5
NACA65-310 a=0.5 |  |  |  | Cl Max: | 1.143 | at alpha= | 20 | deg
JavaFoil+Calcfoil stall+Eppler ext transition |  |  |  | L/D Max: | 126.364 | at alpha= | 3 | deg
Re: | 750000 |  |  | Cd Min: | 0.00508 | at alpha= | 0.5 | deg
Mach: | 0.5 |  |  | Cl=0 at alpha= | -1.9254 | deg
|  |  |  | @ Cl=0.1, Cd= | 0.0076752
|  |  |  | @ Cl=0.4, Cd= | 0.00511
|  |  |  | @ Cl=0.6, Cd= | 0.0051925
alpha (deg) | Cl | Cd | Cm | Cl/Cd
-20 | -0.965 | 0.20039 | -0.012 | -4.818
-19.5 | -0.939 | 0.19459 | -0.012 | -4.827
-19 | -0.913 | 0.18754 | -0.013 | -4.869
-18.5 | -0.887 | 0.18548 | -0.013 | -4.783
-18 | -0.861 | 0.18066 | -0.013 | -4.767
-17.5 | -0.835 | 0.17682 | -0.014 | -4.724
-17 | -0.807 | 0.16834 | -0.013 | -4.793
-16.5 | -0.78 | 0.16258 | -0.013 | -4.8
-16 | -0.754 | 0.15748 | -0.013 | -4.789
-15.5 | -0.728 | 0.1594 | -0.014 | -4.566
-15 | -0.702 | 0.14657 | -0.014 | -4.787
-14.5 | -0.674 | 0.14278 | -0.014 | -4.723
-14 | -0.647 | 0.13853 | -0.013 | -4.671
-13.5 | -0.621 | 0.12844 | -0.014 | -4.832
-13 | -0.594 | 0.13116 | -0.014 | -4.53
-12.5 | -0.568 | 0.121 | -0.014 | -4.691
-12 | -0.541 | 0.11755 | -0.015 | -4.603
-11.5 | -0.514 | 0.11863 | -0.015 | -4.336
-11 | -0.487 | 0.10849 | -0.014 | -4.487
-10.5 | -0.46 | 0.10272 | -0.014 | -4.479
-10 | -0.433 | 0.10186 | -0.015 | -4.255
-9.5 | -0.407 | 0.10143 | -0.015 | -4.01
-9 | -0.38 | 0.09656 | -0.015 | -3.935
-8.5 | -0.353 | 0.0965 | -0.015 | -3.661
-8 | -0.326 | 0.08731 | -0.014 | -3.733
-7.5 | -0.299 | 0.08048 | -0.014 | -3.717
-7 | -0.272 | 0.07812 | -0.015 | -3.488
-6.5 | -0.246 | 0.07491 | -0.015 | -3.279
-6 | -0.219 | 0.04457 | -0.016 | -4.911
-5.5 | -0.192 | 0.0496 | -0.015 | -3.868
-5 | -0.28 | 0.04153 | -0.015 | -6.744
-4.5 | -0.254 | 0.03774 | -0.015 | -6.743
-4 | -0.214 | 0.03498 | -0.016 | -6.106
-3.5 | -0.166 | 0.0329 | -0.018 | -5.031
-3 | -0.115 | 0.03074 | -0.021 | -3.741
-2.5 | -0.077 | 0.00822 | -0.043 | -9.374
-2 | -0.01 | 0.00796 | -0.043 | -1.311
-1.5 | 0.057 | 0.00777 | -0.044 | 7.325
-1 | 0.125 | 0.00762 | -0.045 | 16.371
-0.5 | 0.193 | 0.00538 | -0.045 | 35.906
0 | 0.261 | 0.00537 | -0.046 | 48.572
0.5 | 0.329 | 0.00508 | -0.047 | 64.623
1 | 0.396 | 0.00511 | -0.047 | 77.604
1.5 | 0.464 | 0.00511 | -0.048 | 90.809
2 | 0.53 | 0.00513 | -0.049 | 103.133
2.5 | 0.596 | 0.00519 | -0.049 | 114.85
3 | 0.66 | 0.00523 | -0.05 | 126.364
3.5 | 0.717 | 0.0114 | -0.05 | 62.907
4 | 0.776 | 0.01204 | -0.051 | 64.456
4.5 | 0.831 | 0.01279 | -0.051 | 65.032
5 | 0.876 | 0.0136 | -0.052 | 64.443
5.5 | 0.744 | 0.03835 | -0.024 | 19.395
6 | 0.748 | 0.04189 | -0.023 | 17.864
6.5 | 0.696 | 0.04842 | -0.018 | 14.372
7 | 0.473 | 0.05195 | -0.021 | 9.113
7.5 | 0.5 | 0.07522 | -0.021 | 6.64
8 | 0.526 | 0.086 | -0.022 | 6.114
8.5 | 0.552 | 0.08808 | -0.023 | 6.266
9 | 0.578 | 0.08798 | -0.023 | 6.569
9.5 | 0.605 | 0.09986 | -0.025 | 6.054
10 | 0.63 | 0.10264 | -0.026 | 6.141
10.5 | 0.656 | 0.10983 | -0.026 | 5.974
11 | 0.682 | 0.11289 | -0.026 | 6.039
11.5 | 0.708 | 0.11724 | -0.027 | 6.037
12 | 0.734 | 0.12319 | -0.029 | 5.961
12.5 | 0.76 | 0.12663 | -0.03 | 6
13 | 0.785 | 0.1302 | -0.03 | 6.031
13.5 | 0.811 | 0.13448 | -0.03 | 6.029
14 | 0.838 | 0.14233 | -0.033 | 5.887
14.5 | 0.863 | 0.14728 | -0.033 | 5.86
15 | 0.888 | 0.15157 | -0.033 | 5.86
15.5 | 0.914 | 0.16052 | -0.034 | 5.693
16 | 0.941 | 0.1616 | -0.036 | 5.823
16.5 | 0.966 | 0.16672 | -0.037 | 5.794
17 | 0.991 | 0.1719 | -0.037 | 5.765
17.5 | 1.016 | 0.17892 | -0.038 | 5.679
18 | 1.044 | 0.18538 | -0.04 | 5.634
18.5 | 1.068 | 0.19018 | -0.04 | 5.617
19 | 1.093 | 0.19348 | -0.041 | 5.649
19.5 | 1.118 | 0.1999 | -0.041 | 5.59
20 | 1.143 | 0.20704 | -0.042 | 5.522

## 40. Re 750k Mach 0.50 (2)
BIGFOIL.COM POLAR EXPORT
NACA65-310 a=0.5
NACA65-310 a=0.5 |  |  |  | Cl Max: | 0.9879 | at alpha= | 8 | deg
XFOIL ncrit=9 |  |  |  | L/D Max: | 110.777 | at alpha= | 3.5 | deg
Re: | 750000 |  |  | Cd Min: | 0.27281 | at alpha= | -20 | deg
Mach: | 0.5 |  |  | Cl=0 at alpha= | -2.0837 | deg
|  |  |  | @ Cl=0.1, Cd= | 0.0077403
|  |  |  | @ Cl=0.4, Cd= | 0.0061302
|  |  |  | @ Cl=0.6, Cd= | 0.0062633
alpha (deg) | Cl | Cd | Cm | Cl/Cd
-20 | -0.8055 | 0.27281 | 0.0691 | -2.9526
-19.5 | -0.7832 | 0.26484 | 0.0639 | -2.9573
-19 | -0.7605 | 0.2568 | 0.0586 | -2.9614
-18.5 | -0.7376 | 0.24856 | 0.0533 | -2.9675
-18 | -0.7143 | 0.24005 | 0.0481 | -2.9756
-17.5 | -0.6915 | 0.23179 | 0.0421 | -2.9833
-17 | -0.67 | 0.22366 | 0.0368 | -2.9956
-16.5 | -0.6485 | 0.21535 | 0.0314 | -3.0114
-16 | -0.6262 | 0.20631 | 0.0272 | -3.0352
-15.5 | -0.6043 | 0.19824 | 0.023 | -3.0483
-15 | -0.5828 | 0.19031 | 0.0184 | -3.0624
-14.5 | -0.5619 | 0.18227 | 0.0138 | -3.0828
-14 | -0.5413 | 0.17393 | 0.0091 | -3.1122
-13.5 | -0.5235 | 0.16567 | 0.0032 | -3.1599
-13 | -0.5074 | 0.15735 | -0.002 | -3.2247
-12.5 | -0.4883 | 0.14833 | -0.0048 | -3.292
-12 | -0.47 | 0.14079 | -0.0086 | -3.3383
-11.5 | -0.4538 | 0.13302 | -0.0125 | -3.4115
-11 | -0.4382 | 0.12515 | -0.0167 | -3.5014
-10.5 | -0.4259 | 0.11686 | -0.0225 | -3.6445
-10 | -0.4135 | 0.10852 | -0.0277 | -3.8104
-9.5 | -0.3896 | 0.09885 | -0.0364 | -3.9413
-9 | -0.3797 | 0.09083 | -0.0403 | -4.1803
-8.5 | -0.3767 | 0.08331 | -0.0419 | -4.5217
-8 | -0.372 | 0.07581 | -0.0455 | -4.907
-7.5 | -0.3661 | 0.06904 | -0.0493 | -5.3027
-7 | -0.3705 | 0.06012 | -0.0568 | -6.1627
-6.5 | -0.3734 | 0.0519 | -0.0625 | -7.1946
-6 | -0.3682 | 0.04435 | -0.0636 | -8.3021
-5.5 | -0.3517 | 0.03703 | -0.0631 | -9.4977
-5 | -0.3373 | 0.02777 | -0.0619 | -12.1462
-4.5 | -0.293 | 0.02178 | -0.0598 | -13.4527
-4 | -0.2397 | 0.01656 | -0.0574 | -14.4746
-3.5 | -0.1776 | 0.01343 | -0.0557 | -13.2241
-3 | -0.1144 | 0.01158 | -0.0544 | -9.8791
-2.5 | -0.0537 | 0.00999 | -0.0532 | -5.3754
-2 | 0.0108 | 0.00931 | -0.0527 | 1.16
-1.5 | 0.0754 | 0.0087 | -0.0523 | 8.6667
-1 | 0.13 | 0.00657 | -0.0519 | 19.7869
-0.5 | 0.1903 | 0.00608 | -0.0508 | 31.2993
0 | 0.2501 | 0.00599 | -0.049 | 41.7529
0.5 | 0.3141 | 0.00603 | -0.0485 | 52.0896
1 | 0.3787 | 0.00611 | -0.0483 | 61.9804
1.5 | 0.442 | 0.00617 | -0.0476 | 71.637
2 | 0.5045 | 0.00626 | -0.0467 | 80.5911
2.5 | 0.5696 | 0.0063 | -0.0461 | 90.4127
3 | 0.6442 | 0.00621 | -0.0472 | 103.7359
3.5 | 0.7267 | 0.00656 | -0.0503 | 110.7774
4 | 0.7465 | 0.01046 | -0.0454 | 71.3671
4.5 | 0.7887 | 0.01175 | -0.041 | 67.1234
5 | 0.831 | 0.01311 | -0.0365 | 63.3867
5.5 | 0.864 | 0.01469 | -0.0306 | 58.8155
6 | 0.8814 | 0.01712 | -0.023 | 51.4836
6.5 | 0.9167 | 0.01969 | -0.0176 | 46.5566
7 | 0.9583 | 0.02274 | -0.0131 | 42.1416
7.5 | 0.9853 | 0.02829 | -0.0079 | 34.8286
8 | 0.9879 | 0.03487 | -0.0021 | 28.3309
8.5 | 0.9723 | 0.04207 | 0.0021 | 23.1115
9 | 0.9462 | 0.05055 | 0.0035 | 18.7181
9.5 | 0.9158 | 0.06055 | 0.0014 | 15.1247
10 | 0.8832 | 0.07278 | -0.0046 | 12.1352
10.5 | 0.8529 | 0.08811 | -0.0147 | 9.6799
11 | 0.8354 | 0.10563 | -0.026 | 7.9087
11.5 | 0.8255 | 0.12004 | -0.0342 | 6.8769
12 | 0.8218 | 0.13325 | -0.0415 | 6.1674
12.5 | 0.8238 | 0.14571 | -0.0482 | 5.6537
13 | 0.8295 | 0.15753 | -0.0544 | 5.2657

## 41. Re 1M Mach 0.00 (1)
BIGFOIL.COM POLAR EXPORT
NACA65-310 a=0.5
NACA65-310 a=0.5 |  |  |  | Cl Max: | 1.01 | at alpha= | 8 | deg
JavaFoil+Calcfoil stall+Eppler ext transition |  |  |  | L/D Max: | 126.715 | at alpha= | 3.5 | deg
Re: | 1000000 |  |  | Cd Min: | 0.00482 | at alpha= | 1 | deg
Mach: | 0 |  |  | Cl=0 at alpha= | -1.9224 | deg
|  |  |  | @ Cl=0.1, Cd= | 0.0070563
|  |  |  | @ Cl=0.4, Cd= | 0.004849
|  |  |  | @ Cl=0.6, Cd= | 0.0049256
alpha (deg) | Cl | Cd | Cm | Cl/Cd
-15.5 | -0.373 | 0.14324 | -0.01 | -2.607
-15 | -0.393 | 0.13648 | -0.01 | -2.882
-14.5 | -0.413 | 0.12891 | -0.01 | -3.206
-14 | -0.433 | 0.12003 | -0.01 | -3.611
-13.5 | -0.453 | 0.11281 | -0.01 | -4.015
-13 | -0.472 | 0.10672 | -0.01 | -4.42
-12.5 | -0.489 | 0.09786 | -0.01 | -4.995
-12 | -0.504 | 0.09162 | -0.01 | -5.504
-11.5 | -0.512 | 0.08711 | -0.01 | -5.875
-11 | -0.516 | 0.08166 | -0.01 | -6.321
-10.5 | -0.518 | 0.07561 | -0.011 | -6.845
-10 | -0.515 | 0.06988 | -0.011 | -7.375
-9.5 | -0.509 | 0.06569 | -0.011 | -7.756
-9 | -0.499 | 0.06079 | -0.012 | -8.217
-8.5 | -0.485 | 0.05704 | -0.012 | -8.508
-8 | -0.467 | 0.05298 | -0.013 | -8.812
-7.5 | -0.444 | 0.04949 | -0.013 | -8.978
-7 | -0.418 | 0.04632 | -0.013 | -9.015
-6.5 | -0.387 | 0.04329 | -0.013 | -8.937
-6 | -0.353 | 0.04081 | -0.014 | -8.653
-5.5 | -0.316 | 0.03862 | -0.014 | -8.186
-5 | -0.277 | 0.03623 | -0.015 | -7.644
-4.5 | -0.236 | 0.03388 | -0.017 | -6.964
-4 | -0.238 | 0.00804 | -0.035 | -29.616
-3.5 | -0.182 | 0.00781 | -0.036 | -23.284
-3 | -0.125 | 0.00767 | -0.036 | -16.28
-2.5 | -0.067 | 0.00744 | -0.037 | -9.044
-2 | -0.009 | 0.00732 | -0.037 | -1.241
-1.5 | 0.049 | 0.00716 | -0.038 | 6.904
-1 | 0.108 | 0.00704 | -0.039 | 15.359
-0.5 | 0.167 | 0.00488 | -0.039 | 34.285
0 | 0.226 | 0.00486 | -0.04 | 46.478
0.5 | 0.285 | 0.00485 | -0.04 | 58.709
1 | 0.343 | 0.00482 | -0.041 | 71.242
1.5 | 0.402 | 0.00485 | -0.042 | 82.901
2 | 0.459 | 0.00485 | -0.042 | 94.671
2.5 | 0.517 | 0.00487 | -0.043 | 106.201
3 | 0.574 | 0.00488 | -0.043 | 117.62
3.5 | 0.631 | 0.00498 | -0.044 | 126.715
4 | 0.685 | 0.00982 | -0.045 | 69.724
4.5 | 0.738 | 0.01028 | -0.045 | 71.792
5 | 0.788 | 0.0107 | -0.046 | 73.644
5.5 | 0.836 | 0.01119 | -0.046 | 74.642
6 | 0.879 | 0.01169 | -0.047 | 75.217
6.5 | 0.919 | 0.01232 | -0.047 | 74.619
7 | 0.955 | 0.01292 | -0.048 | 73.871
7.5 | 0.985 | 0.01359 | -0.048 | 72.468
8 | 1.01 | 0.0142 | -0.049 | 71.123
8.5 | 0.844 | 0.0525 | -0.024 | 16.08
9 | 0.852 | 0.05679 | -0.022 | 15.005
9.5 | 0.851 | 0.06057 | -0.022 | 14.051
10 | 0.843 | 0.06523 | -0.021 | 12.932
10.5 | 0.83 | 0.06983 | -0.02 | 11.893
11 | 0.812 | 0.07544 | -0.02 | 10.762
11.5 | 0.789 | 0.08059 | -0.019 | 9.785
12 | 0.762 | 0.08933 | -0.02 | 8.527
12.5 | 0.732 | 0.09532 | -0.021 | 7.679
13 | 0.7 | 0.1008 | -0.021 | 6.943

## 42. Re 1M Mach 0.00 (2)
BIGFOIL.COM POLAR EXPORT
NACA65-310 a=0.5
NACA65-310 a=0.5 |  |  |  | Cl Max: | 1.2271 | at alpha= | 12 | deg
XFOIL ncrit=9 |  |  |  | L/D Max: | 115.652 | at alpha= | 3.5 | deg
Re: | 1000000 |  |  | Cd Min: | 0.20737 | at alpha= | 17 | deg
Mach: | 0 |  |  | Cl=0 at alpha= | -99 | deg
|  |  |  | @ Cl=0.1, Cd= | 0.00493
|  |  |  | @ Cl=0.4, Cd= | 0.0050113
|  |  |  | @ Cl=0.6, Cd= | 0.0052605
alpha (deg) | Cl | Cd | Cm | Cl/Cd
0.5 | 0.2681 | 0.00493 | -0.0418 | 54.3813
1 | 0.3228 | 0.00498 | -0.0416 | 64.8193
1.5 | 0.3774 | 0.00499 | -0.0413 | 75.6313
2 | 0.4305 | 0.00504 | -0.0407 | 85.4167
2.5 | 0.4841 | 0.00507 | -0.0402 | 95.4832
3 | 0.5438 | 0.00512 | -0.0411 | 106.2109
3.5 | 0.6118 | 0.00529 | -0.0441 | 115.6522
4 | 0.6747 | 0.00676 | -0.0472 | 99.8077
4.5 | 0.7038 | 0.00909 | -0.0438 | 77.4257
5 | 0.7487 | 0.0101 | -0.0423 | 74.1287
5.5 | 0.7977 | 0.01074 | -0.0415 | 74.2737
6 | 0.8447 | 0.01161 | -0.0404 | 72.7562
6.5 | 0.8921 | 0.01238 | -0.0394 | 72.0598
7 | 0.9299 | 0.01404 | -0.037 | 66.2322
7.5 | 0.9757 | 0.01482 | -0.0358 | 65.8367
8 | 1.0201 | 0.01565 | -0.0346 | 65.1821
8.5 | 1.0494 | 0.01803 | -0.0311 | 58.203
9 | 1.0904 | 0.01905 | -0.0293 | 57.2388
9.5 | 1.1264 | 0.02026 | -0.0269 | 55.5972
10 | 1.1567 | 0.02163 | -0.0237 | 53.4767
10.5 | 1.1793 | 0.02434 | -0.02 | 48.4511
11 | 1.1978 | 0.02822 | -0.0161 | 42.4451
11.5 | 1.2163 | 0.03076 | -0.0127 | 39.5416
12 | 1.2271 | 0.03413 | -0.0093 | 35.9537
12.5 | 1.2246 | 0.03904 | -0.0058 | 31.3678
13 | 1.2058 | 0.04596 | -0.0029 | 26.2359
13.5 | 1.1749 | 0.0548 | -0.002 | 21.4398
14 | 1.0568 | 0.07937 | -0.009 | 13.3149
14.5 | 0.8363 | 0.15703 | -0.0493 | 5.3257
15 | 0.8383 | 0.1691 | -0.0552 | 4.9574
15.5 | 0.8448 | 0.18008 | -0.0607 | 4.6912
16 | 0.8547 | 0.19111 | -0.0665 | 4.4723
16.5 | 0.8658 | 0.2003 | -0.0716 | 4.3225
17 | 0.8793 | 0.20737 | -0.0758 | 4.2402

## 43. Re 1M Mach 0.10 (1)
BIGFOIL.COM POLAR EXPORT
NACA65-310 a=0.5
NACA65-310 a=0.5 |  |  |  | Cl Max: | 1.009 | at alpha= | 8 | deg
JavaFoil+Calcfoil stall+Eppler ext transition |  |  |  | L/D Max: | 127.722 | at alpha= | 3.5 | deg
Re: | 1000000 |  |  | Cd Min: | 0.00483 | at alpha= | 0.5 | deg
Mach: | 0.1 |  |  | Cl=0 at alpha= | -1.9237 | deg
|  |  |  | @ Cl=0.1, Cd= | 0.0070383
|  |  |  | @ Cl=0.4, Cd= | 0.0048414
|  |  |  | @ Cl=0.6, Cd= | 0.0049361
alpha (deg) | Cl | Cd | Cm | Cl/Cd
-15.5 | -0.33 | 0.13673 | -0.01 | -2.413
-15 | -0.352 | 0.13902 | -0.01 | -2.532
-14.5 | -0.375 | 0.1354 | -0.01 | -2.766
-14 | -0.397 | 0.12092 | -0.01 | -3.286
-13.5 | -0.42 | 0.11634 | -0.01 | -3.61
-13 | -0.442 | 0.10906 | -0.01 | -4.052
-12.5 | -0.463 | 0.10094 | -0.01 | -4.583
-12 | -0.482 | 0.09392 | -0.01 | -5.127
-11.5 | -0.492 | 0.08941 | -0.01 | -5.505
-11 | -0.5 | 0.0825 | -0.01 | -6.056
-10.5 | -0.504 | 0.0765 | -0.011 | -6.586
-10 | -0.504 | 0.07047 | -0.011 | -7.158
-9.5 | -0.501 | 0.06703 | -0.011 | -7.476
-9 | -0.493 | 0.06087 | -0.012 | -8.103
-8.5 | -0.481 | 0.05793 | -0.012 | -8.304
-8 | -0.464 | 0.05291 | -0.013 | -8.773
-7.5 | -0.443 | 0.04964 | -0.013 | -8.918
-7 | -0.417 | 0.04651 | -0.014 | -8.968
-6.5 | -0.387 | 0.0433 | -0.013 | -8.94
-6 | -0.354 | 0.04098 | -0.014 | -8.629
-5.5 | -0.317 | 0.03862 | -0.014 | -8.208
-5 | -0.278 | 0.03635 | -0.015 | -7.645
-4.5 | -0.237 | 0.03412 | -0.017 | -6.934
-4 | -0.239 | 0.00809 | -0.035 | -29.566
-3.5 | -0.183 | 0.00787 | -0.036 | -23.228
-3 | -0.126 | 0.00769 | -0.036 | -16.316
-2.5 | -0.068 | 0.00753 | -0.037 | -8.981
-2 | -0.009 | 0.00734 | -0.038 | -1.244
-1.5 | 0.05 | 0.00714 | -0.038 | 6.958
-1 | 0.109 | 0.00702 | -0.039 | 15.487
-0.5 | 0.168 | 0.00492 | -0.039 | 34.182
0 | 0.227 | 0.00487 | -0.04 | 46.602
0.5 | 0.286 | 0.00483 | -0.041 | 59.18
1 | 0.345 | 0.00486 | -0.041 | 71.035
1.5 | 0.404 | 0.00484 | -0.042 | 83.478
2 | 0.462 | 0.00484 | -0.042 | 95.369
2.5 | 0.52 | 0.00489 | -0.043 | 106.249
3 | 0.577 | 0.00492 | -0.044 | 117.183
3.5 | 0.634 | 0.00496 | -0.044 | 127.722
4 | 0.688 | 0.00986 | -0.045 | 69.754
4.5 | 0.741 | 0.01033 | -0.045 | 71.755
5 | 0.792 | 0.01078 | -0.046 | 73.441
5.5 | 0.839 | 0.01128 | -0.046 | 74.387
6 | 0.882 | 0.01178 | -0.047 | 74.903
6.5 | 0.922 | 0.01241 | -0.047 | 74.31
7 | 0.957 | 0.01303 | -0.048 | 73.422
7.5 | 0.986 | 0.0137 | -0.048 | 71.975
8 | 1.009 | 0.01427 | -0.049 | 70.736
8.5 | 0.842 | 0.0528 | -0.023 | 15.938
9 | 0.848 | 0.05711 | -0.022 | 14.854
9.5 | 0.844 | 0.06121 | -0.021 | 13.796
10 | 0.834 | 0.06593 | -0.02 | 12.648
10.5 | 0.817 | 0.07132 | -0.02 | 11.458
11 | 0.794 | 0.07638 | -0.019 | 10.4
11.5 | 0.767 | 0.08296 | -0.019 | 9.242
12 | 0.736 | 0.08944 | -0.02 | 8.225
12.5 | 0.701 | 0.0977 | -0.021 | 7.178
13 | 0.665 | 0.10018 | -0.021 | 6.635

## 44. Re 1M Mach 0.10 (2)
BIGFOIL.COM POLAR EXPORT
NACA65-310 a=0.5
NACA65-310 a=0.5 |  |  |  | Cl Max: | 1.2041 | at alpha= | 11.5 | deg
XFOIL ncrit=9 |  |  |  | L/D Max: | 115.8 | at alpha= | 3.5 | deg
Re: | 1000000 |  |  | Cd Min: | 0.24661 | at alpha= | -20 | deg
Mach: | 0.1 |  |  | Cl=0 at alpha= | -2.0365 | deg
|  |  |  | @ Cl=0.1, Cd= | 0.0056607
|  |  |  | @ Cl=0.4, Cd= | 0.0050289
|  |  |  | @ Cl=0.6, Cd= | 0.0052729
alpha (deg) | Cl | Cd | Cm | Cl/Cd
-20 | -0.7261 | 0.24661 | 0.0545 | -2.9443
-19.5 | -0.7083 | 0.23983 | 0.0502 | -2.9533
-19 | -0.69 | 0.23238 | 0.0455 | -2.9693
-18.5 | -0.6733 | 0.22533 | 0.041 | -2.9881
-18 | -0.6569 | 0.21823 | 0.0366 | -3.0101
-17.5 | -0.6409 | 0.21038 | 0.0327 | -3.0464
-17 | -0.6241 | 0.20404 | 0.0291 | -3.0587
-16.5 | -0.6073 | 0.19737 | 0.0251 | -3.077
-16 | -0.5909 | 0.1905 | 0.0212 | -3.1018
-15.5 | -0.5752 | 0.1833 | 0.0173 | -3.138
-15 | -0.5599 | 0.17588 | 0.0134 | -3.1834
-14.5 | -0.5472 | 0.16736 | 0.0085 | -3.2696
-14 | -0.5346 | 0.15942 | 0.0045 | -3.3534
-13.5 | -0.5235 | 0.15114 | 0.0004 | -3.4637
-13 | -0.5132 | 0.14276 | -0.0025 | -3.5948
-12.5 | -0.5003 | 0.13612 | -0.0057 | -3.6754
-12 | -0.4893 | 0.12868 | -0.0093 | -3.8025
-11.5 | -0.4792 | 0.12121 | -0.0129 | -3.9535
-11 | -0.4724 | 0.11226 | -0.0181 | -4.2081
-10.5 | -0.4659 | 0.10371 | -0.0224 | -4.4923
-10 | -0.4621 | 0.09494 | -0.0268 | -4.8673
-9.5 | -0.4619 | 0.08557 | -0.0319 | -5.3979
-9 | -0.4529 | 0.07314 | -0.0443 | -6.1922
-7 | -0.4976 | 0.03002 | -0.0493 | -16.5756
-6.5 | -0.4721 | 0.02024 | -0.0465 | -23.3251
-6 | -0.4237 | 0.01793 | -0.0458 | -23.6308
-5.5 | -0.374 | 0.01496 | -0.0449 | -25
-4.5 | -0.2691 | 0.01137 | -0.0439 | -23.6675
-4 | -0.2165 | 0.01011 | -0.0435 | -21.4144
-3.5 | -0.1618 | 0.00952 | -0.0434 | -16.9958
-3 | -0.1065 | 0.00901 | -0.0435 | -11.8202
-2.5 | -0.052 | 0.0082 | -0.0434 | -6.3415
-2 | 0.0041 | 0.00793 | -0.0435 | 0.51702
-1.5 | 0.0585 | 0.00703 | -0.0437 | 8.3215
-1 | 0.1076 | 0.00541 | -0.0435 | 19.8891
-0.5 | 0.1625 | 0.00511 | -0.0434 | 31.8004
0 | 0.2146 | 0.00496 | -0.0423 | 43.2661
0.5 | 0.2698 | 0.00494 | -0.0421 | 54.6154
1 | 0.3249 | 0.005 | -0.0419 | 64.98
1.5 | 0.3797 | 0.00501 | -0.0416 | 75.7884
2 | 0.4333 | 0.00506 | -0.041 | 85.6324
2.5 | 0.487 | 0.00508 | -0.0405 | 95.8661
3 | 0.5467 | 0.00514 | -0.0413 | 106.3619
3.5 | 0.6149 | 0.00531 | -0.0442 | 115.8004
4 | 0.6775 | 0.0069 | -0.0472 | 98.1884
4.5 | 0.7067 | 0.00921 | -0.0438 | 76.7318
5 | 0.7525 | 0.01014 | -0.0423 | 74.211
5.5 | 0.8014 | 0.01083 | -0.0414 | 73.9982
6 | 0.8486 | 0.0117 | -0.0403 | 72.5299
6.5 | 0.896 | 0.0125 | -0.0392 | 71.68
7 | 0.9338 | 0.01416 | -0.0366 | 65.9463
7.5 | 0.9788 | 0.01504 | -0.0352 | 65.0798
8 | 1.0232 | 0.01588 | -0.0338 | 64.4332
8.5 | 1.0527 | 0.01826 | -0.0303 | 57.6506
9 | 1.0922 | 0.01952 | -0.0281 | 55.9529
9.5 | 1.1263 | 0.0208 | -0.0253 | 54.149
10 | 1.1559 | 0.0223 | -0.022 | 51.8341
10.5 | 1.1716 | 0.02745 | -0.0176 | 42.6812
11 | 1.1916 | 0.03 | -0.0139 | 39.72
11.5 | 1.2041 | 0.03323 | -0.0101 | 36.2353
12 | 1.2017 | 0.03816 | -0.0061 | 31.4911
12.5 | 1.1725 | 0.04638 | -0.0024 | 25.2803
13 | 1.0996 | 0.06123 | -0.0019 | 17.9585
13.5 | 1.0297 | 0.07856 | -0.008 | 13.1072
14 | 0.9643 | 0.10181 | -0.0225 | 9.4716
14.5 | 0.8702 | 0.14743 | -0.046 | 5.9025
15.5 | 0.8455 | 0.18122 | -0.0615 | 4.6656
16 | 0.8561 | 0.19155 | -0.0669 | 4.4693
16.5 | 0.8672 | 0.2014 | -0.0724 | 4.3059

## 45. Re 1M Mach 0.25 (1)
BIGFOIL.COM POLAR EXPORT
NACA65-310 a=0.5
NACA65-310 a=0.5 |  |  |  | Cl Max: | 0.985 | at alpha= | 7.5 | deg
JavaFoil+Calcfoil stall+Eppler ext transition |  |  |  | L/D Max: | 119.565 | at alpha= | 3 | deg
Re: | 1000000 |  |  | Cd Min: | 0.00487 | at alpha= | 1 | deg
Mach: | 0.25 |  |  | Cl=0 at alpha= | -1.925 | deg
|  |  |  | @ Cl=0.1, Cd= | 0.0071116
|  |  |  | @ Cl=0.4, Cd= | 0.0048925
|  |  |  | @ Cl=0.6, Cd= | 0.10592
alpha (deg) | Cl | Cd | Cm | Cl/Cd
-13.5 | -0.066 | 0.10832 | -0.011 | -0.607
-13 | -0.128 | 0.10821 | -0.012 | -1.185
-12.5 | -0.209 | 0.09848 | -0.011 | -2.118
-12 | -0.269 | 0.09435 | -0.011 | -2.855
-11.5 | -0.313 | 0.09763 | -0.012 | -3.21
-11 | -0.351 | 0.0912 | -0.011 | -3.85
-10.5 | -0.383 | 0.08381 | -0.011 | -4.572
-10 | -0.409 | 0.07615 | -0.011 | -5.368
-9.5 | -0.428 | 0.07054 | -0.012 | -6.063
-9 | -0.439 | 0.06524 | -0.012 | -6.73
-8.5 | -0.443 | 0.06077 | -0.012 | -7.29
-8 | -0.439 | 0.0552 | -0.013 | -7.96
-7.5 | -0.428 | 0.051 | -0.013 | -8.397
-7 | -0.41 | 0.04758 | -0.013 | -8.62
-6.5 | -0.386 | 0.04472 | -0.014 | -8.624
-6 | -0.356 | 0.0419 | -0.014 | -8.488
-5.5 | -0.321 | 0.03901 | -0.014 | -8.229
-5 | -0.282 | 0.037 | -0.014 | -7.634
-4.5 | -0.241 | 0.03454 | -0.016 | -6.986
-4 | -0.245 | 0.00817 | -0.036 | -29.955
-3.5 | -0.187 | 0.00791 | -0.037 | -23.669
-3 | -0.129 | 0.0077 | -0.037 | -16.72
-2.5 | -0.069 | 0.00753 | -0.038 | -9.21
-2 | -0.009 | 0.00735 | -0.039 | -1.276
-1.5 | 0.051 | 0.0072 | -0.039 | 7.086
-1 | 0.112 | 0.00709 | -0.04 | 15.758
-0.5 | 0.173 | 0.00492 | -0.041 | 35.106
0 | 0.233 | 0.00489 | -0.041 | 47.68
0.5 | 0.294 | 0.00489 | -0.042 | 60.135
1 | 0.355 | 0.00487 | -0.042 | 72.872
1.5 | 0.415 | 0.0049 | -0.043 | 84.705
2 | 0.474 | 0.00492 | -0.044 | 96.349
2.5 | 0.534 | 0.00492 | -0.044 | 108.534
3 | 0.593 | 0.00496 | -0.045 | 119.565
3.5 | 0.649 | 0.00971 | -0.045 | 66.868
4 | 0.705 | 0.01013 | -0.046 | 69.608
4.5 | 0.759 | 0.01062 | -0.046 | 71.483
5 | 0.81 | 0.0111 | -0.047 | 72.952
5.5 | 0.856 | 0.01164 | -0.048 | 73.563
6 | 0.898 | 0.01224 | -0.048 | 73.367
6.5 | 0.934 | 0.01294 | -0.049 | 72.153
7 | 0.963 | 0.0136 | -0.049 | 70.863
7.5 | 0.985 | 0.01432 | -0.05 | 68.807
8 | 0.818 | 0.05064 | -0.023 | 16.159
8.5 | 0.822 | 0.05499 | -0.021 | 14.953
9 | 0.814 | 0.05993 | -0.02 | 13.578
9.5 | 0.788 | 0.06461 | -0.019 | 12.195
10 | 0.751 | 0.06975 | -0.019 | 10.761
10.5 | 0.702 | 0.07657 | -0.02 | 9.17
11 | 0.643 | 0.08217 | -0.02 | 7.827
11.5 | 0.575 | 0.0897 | -0.021 | 6.414
12 | 0.5 | 0.09979 | -0.021 | 5.012
12.5 | 0.419 | 0.10592 | -0.022 | 3.956

## 46. Re 1M Mach 0.25 (2)
BIGFOIL.COM POLAR EXPORT
NACA65-310 a=0.5
NACA65-310 a=0.5 |  |  |  | Cl Max: | 1.1242 | at alpha= | 10 | deg
XFOIL ncrit=9 |  |  |  | L/D Max: | 116.784 | at alpha= | 3.5 | deg
Re: | 1000000 |  |  | Cd Min: | 0.25103 | at alpha= | -20 | deg
Mach: | 0.25 |  |  | Cl=0 at alpha= | -2.0414 | deg
|  |  |  | @ Cl=0.1, Cd= | 0.0059803
|  |  |  | @ Cl=0.4, Cd= | 0.0050952
|  |  |  | @ Cl=0.6, Cd= | 0.0053178
alpha (deg) | Cl | Cd | Cm | Cl/Cd
-20 | -0.7396 | 0.25103 | 0.0572 | -2.9463
-19.5 | -0.7206 | 0.24389 | 0.0527 | -2.9546
-19 | -0.7015 | 0.23632 | 0.0478 | -2.9684
-18.5 | -0.6837 | 0.2291 | 0.0432 | -2.9843
-18 | -0.6663 | 0.22178 | 0.0385 | -3.0043
-17.5 | -0.6488 | 0.21402 | 0.0347 | -3.0315
-17 | -0.6311 | 0.20757 | 0.0308 | -3.0404
-16.5 | -0.6133 | 0.20064 | 0.0267 | -3.0567
-16 | -0.5958 | 0.19353 | 0.0226 | -3.0786
-15.5 | -0.5788 | 0.1861 | 0.0185 | -3.1102
-15 | -0.5621 | 0.17832 | 0.0143 | -3.1522
-14.5 | -0.5485 | 0.17005 | 0.0094 | -3.2255
-14 | -0.5345 | 0.16206 | 0.0052 | -3.2982
-13.5 | -0.5219 | 0.15385 | 0.0011 | -3.3923
-13 | -0.5087 | 0.14592 | -0.0017 | -3.4862
-12.5 | -0.4951 | 0.13902 | -0.005 | -3.5614
-12 | -0.4827 | 0.1315 | -0.0088 | -3.6707
-11.5 | -0.4722 | 0.12331 | -0.0133 | -3.8294
-11 | -0.4635 | 0.11497 | -0.0179 | -4.0315
-10.5 | -0.4559 | 0.10645 | -0.022 | -4.2828
-10 | -0.4498 | 0.09789 | -0.0263 | -4.595
-9 | -0.4458 | 0.0757 | -0.0428 | -5.889
-8.5 | -0.4485 | 0.06963 | -0.0456 | -6.4412
-8 | -0.4862 | 0.0566 | -0.0531 | -8.5901
-7.5 | -0.4764 | 0.05285 | -0.0534 | -9.0142
-7 | -0.4644 | 0.04526 | -0.0542 | -10.2607
-6.5 | -0.4316 | 0.03796 | -0.0532 | -11.3699
-6 | -0.4235 | 0.02458 | -0.0506 | -17.2295
-5.5 | -0.3816 | 0.01812 | -0.0484 | -21.0596
-5 | -0.33 | 0.01473 | -0.0472 | -22.4033
-4.5 | -0.2741 | 0.01335 | -0.0466 | -20.5318
-4 | -0.2223 | 0.01062 | -0.0456 | -20.9322
-3.5 | -0.166 | 0.00982 | -0.0453 | -16.9043
-3 | -0.1094 | 0.00919 | -0.0451 | -11.9042
-2.5 | -0.0532 | 0.00834 | -0.0449 | -6.3789
-2 | 0.0048 | 0.00802 | -0.0451 | 0.5985
-1.5 | 0.062 | 0.00745 | -0.0452 | 8.3221
-1 | 0.1119 | 0.00552 | -0.045 | 20.2717
-0.5 | 0.1681 | 0.00521 | -0.0448 | 32.2649
0 | 0.2221 | 0.00502 | -0.0438 | 44.243
0.5 | 0.2787 | 0.00502 | -0.0435 | 55.5179
1 | 0.3363 | 0.00506 | -0.0435 | 66.4625
1.5 | 0.3928 | 0.00509 | -0.0431 | 77.1709
2 | 0.4482 | 0.00513 | -0.0426 | 87.3684
2.5 | 0.5031 | 0.00515 | -0.0418 | 97.6893
3 | 0.5628 | 0.00521 | -0.0421 | 108.023
3.5 | 0.6318 | 0.00541 | -0.0447 | 116.7837
4 | 0.6928 | 0.00766 | -0.0475 | 90.4439
4.5 | 0.7237 | 0.00969 | -0.0437 | 74.6852
5 | 0.773 | 0.01042 | -0.0423 | 74.1843
5.5 | 0.8198 | 0.01147 | -0.0405 | 71.4734
6 | 0.869 | 0.01225 | -0.0391 | 70.9388
6.5 | 0.9142 | 0.01333 | -0.0371 | 68.5821
7 | 0.9512 | 0.01505 | -0.0339 | 63.2027
7.5 | 0.9921 | 0.0164 | -0.0312 | 60.4939
8 | 1.025 | 0.01863 | -0.0276 | 55.0188
8.5 | 1.0626 | 0.0204 | -0.0244 | 52.0882
9 | 1.0964 | 0.02307 | -0.0209 | 47.5249
9.5 | 1.1237 | 0.02511 | -0.0169 | 44.7511
10 | 1.1242 | 0.03153 | -0.0111 | 35.6549
10.5 | 1.112 | 0.03792 | -0.0053 | 29.3249
11 | 1.0779 | 0.04668 | -0.0009 | 23.0913
11.5 | 1.0423 | 0.05616 | 0.0002 | 18.5595
12 | 0.9981 | 0.06816 | -0.0026 | 14.6435
12.5 | 0.9491 | 0.08349 | -0.0109 | 11.3678
13 | 0.906 | 0.10519 | -0.0257 | 8.613
13.5 | 0.8397 | 0.14166 | -0.0427 | 5.9276
14.5 | 0.835 | 0.16564 | -0.0548 | 5.0411
15 | 0.842 | 0.17656 | -0.0602 | 4.7689

## 47. Re 1M Mach 0.50 (1)
BIGFOIL.COM POLAR EXPORT
NACA65-310 a=0.5
NACA65-310 a=0.5 |  |  |  | Cl Max: | 1.144 | at alpha= | 20 | deg
JavaFoil+Calcfoil stall+Eppler ext transition |  |  |  | L/D Max: | 135.929 | at alpha= | 3 | deg
Re: | 1000000 |  |  | Cd Min: | 0.00474 | at alpha= | 2 | deg
Mach: | 0.5 |  |  | Cl=0 at alpha= | -1.9254 | deg
|  |  |  | @ Cl=0.1, Cd= | 0.0072398
|  |  |  | @ Cl=0.4, Cd= | 0.00477
|  |  |  | @ Cl=0.6, Cd= | 0.0047943
alpha (deg) | Cl | Cd | Cm | Cl/Cd
-20 | -0.966 | 0.19403 | -0.012 | -4.977
-19.5 | -0.939 | 0.18453 | -0.012 | -5.09
-19 | -0.913 | 0.17845 | -0.013 | -5.117
-18.5 | -0.887 | 0.1758 | -0.013 | -5.047
-18 | -0.861 | 0.17102 | -0.013 | -5.036
-17.5 | -0.836 | 0.16681 | -0.014 | -5.009
-17 | -0.807 | 0.16009 | -0.013 | -5.04
-16.5 | -0.781 | 0.15241 | -0.013 | -5.121
-16 | -0.754 | 0.14792 | -0.013 | -5.099
-15.5 | -0.728 | 0.14839 | -0.014 | -4.905
-15 | -0.702 | 0.13671 | -0.014 | -5.133
-14.5 | -0.675 | 0.13791 | -0.014 | -4.893
-14 | -0.647 | 0.12993 | -0.014 | -4.98
-13.5 | -0.621 | 0.12168 | -0.014 | -5.101
-13 | -0.594 | 0.12256 | -0.014 | -4.848
-12.5 | -0.568 | 0.11441 | -0.014 | -4.962
-12 | -0.541 | 0.11099 | -0.015 | -4.875
-11.5 | -0.514 | 0.10961 | -0.015 | -4.694
-11 | -0.487 | 0.10185 | -0.014 | -4.78
-10.5 | -0.46 | 0.09896 | -0.014 | -4.651
-10 | -0.434 | 0.09679 | -0.015 | -4.479
-9.5 | -0.407 | 0.09412 | -0.015 | -4.322
-9 | -0.38 | 0.09148 | -0.015 | -4.155
-8.5 | -0.353 | 0.08918 | -0.016 | -3.962
-8 | -0.326 | 0.08284 | -0.015 | -3.936
-7.5 | -0.299 | 0.07511 | -0.015 | -3.984
-7 | -0.273 | 0.0522 | -0.015 | -5.22
-6.5 | -0.246 | 0.04807 | -0.016 | -5.112
-6 | -0.219 | 0.04352 | -0.016 | -5.032
-5.5 | -0.192 | 0.04784 | -0.015 | -4.011
-5 | -0.28 | 0.04063 | -0.015 | -6.894
-4.5 | -0.255 | 0.03697 | -0.015 | -6.885
-4 | -0.214 | 0.0344 | -0.017 | -6.21
-3.5 | -0.166 | 0.03225 | -0.019 | -5.138
-3 | -0.142 | 0.00797 | -0.042 | -17.869
-2.5 | -0.077 | 0.00783 | -0.043 | -9.85
-2 | -0.01 | 0.00753 | -0.043 | -1.388
-1.5 | 0.057 | 0.00736 | -0.044 | 7.736
-1 | 0.125 | 0.00717 | -0.045 | 17.392
-0.5 | 0.193 | 0.00507 | -0.045 | 38.116
0 | 0.261 | 0.00504 | -0.046 | 51.718
0.5 | 0.329 | 0.00502 | -0.047 | 65.422
1 | 0.396 | 0.00477 | -0.047 | 83.147
1.5 | 0.464 | 0.00477 | -0.048 | 97.31
2 | 0.53 | 0.00474 | -0.049 | 111.684
2.5 | 0.596 | 0.00479 | -0.049 | 124.471
3 | 0.661 | 0.00486 | -0.05 | 135.929
3.5 | 0.718 | 0.01081 | -0.05 | 66.43
4 | 0.777 | 0.01142 | -0.051 | 68.1
4.5 | 0.833 | 0.01211 | -0.052 | 68.788
5 | 0.878 | 0.0129 | -0.052 | 68.043
5.5 | 0.908 | 0.01371 | -0.053 | 66.259
6 | 0.749 | 0.04082 | -0.025 | 18.352
6.5 | 0.696 | 0.04674 | -0.019 | 14.891
7 | 0.474 | 0.05141 | -0.021 | 9.211
7.5 | 0.5 | 0.07135 | -0.022 | 7.003
8 | 0.526 | 0.08203 | -0.023 | 6.412
8.5 | 0.552 | 0.08404 | -0.023 | 6.569
9 | 0.578 | 0.0742 | -0.024 | 7.791
9.5 | 0.605 | 0.09307 | -0.026 | 6.496
10 | 0.63 | 0.09584 | -0.026 | 6.578
10.5 | 0.656 | 0.10192 | -0.026 | 6.438
11 | 0.682 | 0.10497 | -0.026 | 6.496
11.5 | 0.708 | 0.11111 | -0.028 | 6.373
12 | 0.734 | 0.11645 | -0.029 | 6.307
12.5 | 0.76 | 0.12005 | -0.03 | 6.331
13 | 0.785 | 0.12363 | -0.03 | 6.353
13.5 | 0.811 | 0.12798 | -0.031 | 6.337
14 | 0.838 | 0.13473 | -0.033 | 6.219
14.5 | 0.863 | 0.13969 | -0.033 | 6.179
15 | 0.888 | 0.1442 | -0.033 | 6.16
15.5 | 0.914 | 0.15176 | -0.034 | 6.023
16 | 0.941 | 0.15259 | -0.036 | 6.167
16.5 | 0.966 | 0.15654 | -0.037 | 6.171
17 | 0.991 | 0.16291 | -0.037 | 6.083
17.5 | 1.016 | 0.16946 | -0.038 | 5.997
18 | 1.045 | 0.17612 | -0.04 | 5.932
18.5 | 1.068 | 0.17933 | -0.04 | 5.957
19 | 1.093 | 0.18317 | -0.041 | 5.967
19.5 | 1.118 | 0.18986 | -0.041 | 5.887
20 | 1.144 | 0.19637 | -0.042 | 5.824

## 48. Re 1M Mach 0.50 (2)
BIGFOIL.COM POLAR EXPORT
NACA65-310 a=0.5
NACA65-310 a=0.5 |  |  |  | Cl Max: | 1.081 | at alpha= | 20 | deg
XFOIL ncrit=9 |  |  |  | L/D Max: | 114.018 | at alpha= | 3 | deg
Re: | 1000000 |  |  | Cd Min: | 0.29387 | at alpha= | 20 | deg
Mach: | 0.5 |  |  | Cl=0 at alpha= | -2.0623 | deg
|  |  |  | @ Cl=0.1, Cd= | 0.0074491
|  |  |  | @ Cl=0.4, Cd= | 0.0054212
|  |  |  | @ Cl=0.6, Cd= | 0.0055557
alpha (deg) | Cl | Cd | Cm | Cl/Cd
-20 | -0.8065 | 0.27371 | 0.0698 | -2.9465
-19.5 | -0.7829 | 0.26501 | 0.0641 | -2.9542
-19 | -0.7603 | 0.25649 | 0.0584 | -2.9642
-18.5 | -0.7379 | 0.24803 | 0.0529 | -2.975
-18 | -0.7158 | 0.23924 | 0.0482 | -2.992
-17.5 | -0.6932 | 0.2314 | 0.0432 | -2.9957
-17 | -0.6709 | 0.22356 | 0.0383 | -3.001
-16.5 | -0.6484 | 0.21532 | 0.0333 | -3.0113
-16 | -0.626 | 0.20696 | 0.0284 | -3.0247
-15.5 | -0.6041 | 0.19842 | 0.0231 | -3.0446
-15 | -0.5834 | 0.19003 | 0.0179 | -3.07
-14.5 | -0.5642 | 0.18147 | 0.0128 | -3.1091
-14 | -0.5448 | 0.17296 | 0.008 | -3.1499
-13.5 | -0.5247 | 0.16471 | 0.0047 | -3.1856
-13 | -0.5052 | 0.157 | 0.0005 | -3.2178
-12.5 | -0.487 | 0.14881 | -0.0039 | -3.2726
-12 | -0.4706 | 0.14049 | -0.0093 | -3.3497
-11.5 | -0.4574 | 0.13215 | -0.0143 | -3.4612
-11 | -0.4424 | 0.1238 | -0.0186 | -3.5735
-10.5 | -0.429 | 0.11523 | -0.0229 | -3.723
-10 | -0.4058 | 0.10588 | -0.0296 | -3.8326
-9.5 | -0.3935 | 0.09901 | -0.0327 | -3.9743
-9 | -0.385 | 0.09169 | -0.0359 | -4.1989
-8.5 | -0.3767 | 0.08338 | -0.0414 | -4.5179
-8 | -0.3709 | 0.07538 | -0.0456 | -4.9204
-7.5 | -0.3672 | 0.06693 | -0.0512 | -5.4863
-7 | -0.3722 | 0.05738 | -0.0596 | -6.4866
-6.5 | -0.3833 | 0.04953 | -0.062 | -7.7387
-6 | -0.3906 | 0.04154 | -0.0629 | -9.403
-5.5 | -0.375 | 0.03346 | -0.0626 | -11.2074
-5 | -0.3441 | 0.02574 | -0.0608 | -13.3683
-4.5 | -0.2979 | 0.01946 | -0.0583 | -15.3083
-4 | -0.2448 | 0.01435 | -0.056 | -17.0592
-3.5 | -0.1829 | 0.01185 | -0.0546 | -15.4346
-3 | -0.1192 | 0.01041 | -0.0534 | -11.4505
-2.5 | -0.0555 | 0.00945 | -0.0525 | -5.873
-2 | 0.0079 | 0.00846 | -0.0519 | 0.93381
-1.5 | 0.0736 | 0.00806 | -0.0517 | 9.1315
-1 | 0.1341 | 0.00666 | -0.0517 | 20.1351
-0.5 | 0.193 | 0.0056 | -0.0511 | 34.4643
0 | 0.2551 | 0.00536 | -0.0502 | 47.5933
0.5 | 0.3194 | 0.00537 | -0.0498 | 59.4786
1 | 0.3854 | 0.00541 | -0.0499 | 71.2384
1.5 | 0.4507 | 0.00546 | -0.0498 | 82.5458
2 | 0.5155 | 0.00552 | -0.0494 | 93.3877
2.5 | 0.5777 | 0.00553 | -0.0481 | 104.4665
3 | 0.6385 | 0.0056 | -0.0464 | 114.0179
3.5 | 0.7027 | 0.00646 | -0.0461 | 108.7771
4 | 0.7492 | 0.01004 | -0.046 | 74.6215
4.5 | 0.7969 | 0.01102 | -0.0423 | 72.314
5 | 0.8449 | 0.01213 | -0.0386 | 69.6538
5.5 | 0.8811 | 0.01375 | -0.0331 | 64.08
6 | 0.9061 | 0.01556 | -0.0258 | 58.2326
6.5 | 0.9322 | 0.01806 | -0.0195 | 51.6168
7 | 0.9713 | 0.02147 | -0.0143 | 45.2399
7.5 | 1.0054 | 0.02689 | -0.0091 | 37.3894
8 | 1.0084 | 0.03193 | -0.0032 | 31.5816
8.5 | 0.9907 | 0.03867 | 0.0015 | 25.6193
9 | 0.962 | 0.04716 | 0.0034 | 20.3986
9.5 | 0.9315 | 0.05763 | 0.002 | 16.1635
10 | 0.8992 | 0.06945 | -0.0033 | 12.9474
10.5 | 0.8686 | 0.08393 | -0.0126 | 10.3491
11 | 0.8485 | 0.10191 | -0.0245 | 8.326
11.5 | 0.837 | 0.1166 | -0.033 | 7.1784
12 | 0.8309 | 0.13035 | -0.0406 | 6.3744
12.5 | 0.8304 | 0.14354 | -0.0477 | 5.7851
13 | 0.8351 | 0.15565 | -0.0542 | 5.3652
13.5 | 0.8441 | 0.16665 | -0.0601 | 5.0651
14 | 0.853 | 0.1797 | -0.0667 | 4.7468
14.5 | 0.8684 | 0.18955 | -0.0721 | 4.5814
15 | 0.8874 | 0.19717 | -0.0762 | 4.5007
15.5 | 0.9025 | 0.20766 | -0.0816 | 4.346
16 | 0.9206 | 0.2177 | -0.0871 | 4.2288
16.5 | 0.9387 | 0.228 | -0.0931 | 4.1171
17 | 0.958 | 0.23884 | -0.0998 | 4.0111
17.5 | 0.9783 | 0.24813 | -0.1053 | 3.9427
18 | 0.9987 | 0.25697 | -0.1106 | 3.8864
18.5 | 1.0195 | 0.26563 | -0.1159 | 3.838
19 | 1.0402 | 0.27471 | -0.1203 | 3.7865
19.5 | 1.0605 | 0.28425 | -0.1261 | 3.7309
20 | 1.081 | 0.29387 | -0.1322 | 3.6785

## 49. Re 2M Mach 0.00 (1)
BIGFOIL.COM POLAR EXPORT
NACA65-310 a=0.5
NACA65-310 a=0.5 |  |  |  | Cl Max: | 1.042 | at alpha= | 9 | deg
JavaFoil+Calcfoil stall+Eppler ext transition |  |  |  | L/D Max: | 145.107 | at alpha= | 3.5 | deg
Re: | 2000000 |  |  | Cd Min: | 0.00425 | at alpha= | 1.5 | deg
Mach: | 0 |  |  | Cl=0 at alpha= | -1.9224 | deg
|  |  |  | @ Cl=0.1, Cd= | 0.0063009
|  |  |  | @ Cl=0.4, Cd= | 0.0042503
|  |  |  | @ Cl=0.6, Cd= | 0.0043282
alpha (deg) | Cl | Cd | Cm | Cl/Cd
-15.5 | -0.374 | 0.12369 | -0.01 | -3.023
-15 | -0.394 | 0.11747 | -0.011 | -3.353
-14.5 | -0.414 | 0.11255 | -0.011 | -3.678
-14 | -0.434 | 0.10637 | -0.011 | -4.08
-13.5 | -0.454 | 0.10006 | -0.011 | -4.532
-13 | -0.472 | 0.09612 | -0.011 | -4.913
-12.5 | -0.489 | 0.09088 | -0.011 | -5.385
-12 | -0.505 | 0.08653 | -0.011 | -5.833
-11.5 | -0.512 | 0.0813 | -0.011 | -6.299
-11 | -0.517 | 0.07746 | -0.011 | -6.669
-10.5 | -0.518 | 0.0709 | -0.011 | -7.305
-10 | -0.516 | 0.06654 | -0.012 | -7.753
-9.5 | -0.51 | 0.06213 | -0.012 | -8.21
-9 | -0.5 | 0.05762 | -0.013 | -8.681
-8.5 | -0.486 | 0.05414 | -0.013 | -8.98
-8 | -0.468 | 0.05033 | -0.014 | -9.293
-7.5 | -0.445 | 0.04713 | -0.014 | -9.447
-7 | -0.419 | 0.04426 | -0.015 | -9.461
-6.5 | -0.388 | 0.04147 | -0.015 | -9.358
-6 | -0.355 | 0.03863 | -0.017 | -9.188
-5.5 | -0.394 | 0.00794 | -0.033 | -49.575
-5 | -0.344 | 0.00778 | -0.034 | -44.236
-4.5 | -0.292 | 0.00757 | -0.035 | -38.616
-4 | -0.238 | 0.00739 | -0.035 | -32.198
-3.5 | -0.182 | 0.007 | -0.036 | -25.999
-3 | -0.125 | 0.00682 | -0.036 | -18.32
-2.5 | -0.067 | 0.00665 | -0.037 | -10.118
-2 | -0.009 | 0.00653 | -0.037 | -1.392
-1.5 | 0.049 | 0.00637 | -0.038 | 7.756
-1 | 0.108 | 0.00629 | -0.039 | 17.195
-0.5 | 0.167 | 0.00436 | -0.039 | 38.32
0 | 0.226 | 0.00432 | -0.04 | 52.257
0.5 | 0.285 | 0.0043 | -0.04 | 66.132
1 | 0.343 | 0.00426 | -0.041 | 80.679
1.5 | 0.402 | 0.00425 | -0.042 | 94.513
2 | 0.459 | 0.00429 | -0.042 | 107.047
2.5 | 0.517 | 0.0043 | -0.043 | 120.422
3 | 0.574 | 0.00431 | -0.043 | 133.407
3.5 | 0.631 | 0.00435 | -0.044 | 145.107
4 | 0.685 | 0.00738 | -0.045 | 92.923
4.5 | 0.739 | 0.00908 | -0.045 | 81.402
5 | 0.79 | 0.00948 | -0.046 | 83.371
5.5 | 0.838 | 0.00987 | -0.046 | 84.854
6 | 0.882 | 0.01033 | -0.047 | 85.427
6.5 | 0.923 | 0.01082 | -0.047 | 85.251
7 | 0.958 | 0.01136 | -0.048 | 84.331
7.5 | 0.989 | 0.01195 | -0.048 | 82.746
8 | 1.014 | 0.01255 | -0.049 | 80.807
8.5 | 1.033 | 0.01333 | -0.049 | 77.492
9 | 1.042 | 0.01407 | -0.05 | 74.093
9.5 | 1.036 | 0.01492 | -0.05 | 69.434
10 | 0.848 | 0.0612 | -0.026 | 13.862
10.5 | 0.833 | 0.06611 | -0.025 | 12.605
11 | 0.814 | 0.0708 | -0.024 | 11.494
11.5 | 0.79 | 0.07613 | -0.023 | 10.378
12 | 0.763 | 0.0842 | -0.022 | 9.058
12.5 | 0.733 | 0.08937 | -0.023 | 8.201
13 | 0.701 | 0.09352 | -0.023 | 7.494
13.5 | 0.668 | 0.09919 | -0.024 | 6.731
14 | 0.633 | 0.10449 | -0.024 | 6.062

## 50. Re 2M Mach 0.00 (2)
BIGFOIL.COM POLAR EXPORT
NACA65-310 a=0.5
NACA65-310 a=0.5 |  |  |  | Cl Max: | 1.4292 | at alpha= | 15 | deg
XFOIL ncrit=9 |  |  |  | L/D Max: | 127.742 | at alpha= | 3 | deg
Re: | 2000000 |  |  | Cd Min: | 0.25722 | at alpha= | 20 | deg
Mach: | 0 |  |  | Cl=0 at alpha= | -2.0133 | deg
|  |  |  | @ Cl=0.1, Cd= | 0.0056985
|  |  |  | @ Cl=0.4, Cd= | 0.0040021
|  |  |  | @ Cl=0.6, Cd= | 0.0054514
alpha (deg) | Cl | Cd | Cm | Cl/Cd
-11 | -0.5006 | 0.10296 | -0.0199 | -4.8621
-10.5 | -0.8842 | 0.02178 | -0.0449 | -40.5969
-10 | -0.8396 | 0.02038 | -0.0442 | -41.1973
-9.5 | -0.7924 | 0.01922 | -0.0436 | -41.2279
-9 | -0.7462 | 0.01753 | -0.043 | -42.567
-8.5 | -0.6972 | 0.01622 | -0.0426 | -42.984
-8 | -0.646 | 0.01532 | -0.0424 | -42.1671
-7.5 | -0.6002 | 0.01264 | -0.0415 | -47.4842
-7 | -0.5464 | 0.01216 | -0.0416 | -44.9342
-6.5 | -0.4929 | 0.01149 | -0.0416 | -42.8982
-6 | -0.4397 | 0.01062 | -0.0415 | -41.403
-5.5 | -0.3851 | 0.01012 | -0.0415 | -38.0534
-5 | -0.333 | 0.00892 | -0.0412 | -37.3318
-4.5 | -0.2782 | 0.00841 | -0.0413 | -33.0797
-3.5 | -0.1667 | 0.00771 | -0.0418 | -21.6213
-3 | -0.1115 | 0.00717 | -0.0419 | -15.5509
-2.5 | -0.0551 | 0.00692 | -0.0422 | -7.9624
-2 | 0.0015 | 0.00668 | -0.0426 | 0.22455
-1.5 | 0.0579 | 0.00643 | -0.0429 | 9.0047
-1 | 0.112 | 0.00549 | -0.0433 | 20.4007
-0.5 | 0.1651 | 0.0045 | -0.0436 | 36.6889
0 | 0.2205 | 0.00416 | -0.0438 | 53.0048
0.5 | 0.2757 | 0.00398 | -0.0438 | 69.2714
1 | 0.3322 | 0.00396 | -0.044 | 83.8889
2 | 0.4449 | 0.00403 | -0.0445 | 110.397
2.5 | 0.5001 | 0.00413 | -0.0445 | 121.0896
3 | 0.5544 | 0.00434 | -0.0444 | 127.7419
3.5 | 0.5997 | 0.00544 | -0.043 | 110.239
4 | 0.6408 | 0.007 | -0.041 | 91.5429
4.5 | 0.6998 | 0.0081 | -0.0428 | 86.3951
5 | 0.7574 | 0.00867 | -0.0439 | 87.3587
5.5 | 0.8093 | 0.00906 | -0.0436 | 89.3267
6 | 0.8588 | 0.00976 | -0.0429 | 87.9918
6.5 | 0.9104 | 0.01018 | -0.0427 | 89.4303
7 | 0.9602 | 0.01077 | -0.0421 | 89.1551
7.5 | 1.0069 | 0.01163 | -0.0411 | 86.5778
8 | 1.0559 | 0.01219 | -0.0405 | 86.6202
8.5 | 1.1029 | 0.01289 | -0.0396 | 85.5625
9 | 1.1419 | 0.01422 | -0.0375 | 80.3024
9.5 | 1.187 | 0.01487 | -0.0363 | 79.8252
10 | 1.2276 | 0.0158 | -0.0345 | 77.6962
10.5 | 1.2666 | 0.01668 | -0.0326 | 75.9353
11 | 1.2797 | 0.0189 | -0.0265 | 67.709
11.5 | 1.3092 | 0.02003 | -0.0234 | 65.362
12 | 1.3364 | 0.02146 | -0.0203 | 62.274
12.5 | 1.3626 | 0.02307 | -0.0176 | 59.0637
13 | 1.3827 | 0.02526 | -0.0145 | 54.7387
13.5 | 1.402 | 0.02759 | -0.0119 | 50.8155
14 | 1.4162 | 0.03048 | -0.0092 | 46.4633
14.5 | 1.4254 | 0.03395 | -0.0069 | 41.9853
15 | 1.4292 | 0.03817 | -0.0049 | 37.443
15.5 | 1.4283 | 0.04315 | -0.0036 | 33.1008
16 | 1.4118 | 0.05032 | -0.0032 | 28.0564
16.5 | 1.3915 | 0.05886 | -0.0045 | 23.6408
17 | 1.3499 | 0.07186 | -0.0088 | 18.7851
17.5 | 1.316 | 0.08569 | -0.0155 | 15.3577
18 | 1.2663 | 0.10536 | -0.027 | 12.0188
19.5 | 0.9464 | 0.24989 | -0.1002 | 3.7873
20 | 0.9616 | 0.25722 | -0.1048 | 3.7384

## 51. Re 2M Mach 0.10 (1)
BIGFOIL.COM POLAR EXPORT
NACA65-310 a=0.5
NACA65-310 a=0.5 |  |  |  | Cl Max: | 1.037 | at alpha= | 9 | deg
JavaFoil+Calcfoil stall+Eppler ext transition |  |  |  | L/D Max: | 146.1 | at alpha= | 3.5 | deg
Re: | 2000000 |  |  | Cd Min: | 0.00425 | at alpha= | 1.5 | deg
Mach: | 0.1 |  |  | Cl=0 at alpha= | -1.9237 | deg
|  |  |  | @ Cl=0.1, Cd= | 0.0062668
|  |  |  | @ Cl=0.4, Cd= | 0.0042514
|  |  |  | @ Cl=0.6, Cd= | 0.1075
alpha (deg) | Cl | Cd | Cm | Cl/Cd
-15 | -0.352 | 0.11803 | -0.011 | -2.986
-14.5 | -0.375 | 0.11353 | -0.011 | -3.303
-14 | -0.398 | 0.10533 | -0.011 | -3.777
-13.5 | -0.421 | 0.1004 | -0.011 | -4.188
-13 | -0.442 | 0.0956 | -0.011 | -4.628
-12.5 | -0.463 | 0.09167 | -0.011 | -5.052
-12 | -0.482 | 0.08565 | -0.011 | -5.628
-11.5 | -0.493 | 0.08212 | -0.011 | -5.998
-11 | -0.5 | 0.07657 | -0.011 | -6.531
-10.5 | -0.504 | 0.07243 | -0.011 | -6.963
-10 | -0.505 | 0.06662 | -0.012 | -7.579
-9.5 | -0.502 | 0.063 | -0.012 | -7.962
-9 | -0.494 | 0.05815 | -0.013 | -8.493
-8.5 | -0.482 | 0.05481 | -0.013 | -8.789
-8 | -0.465 | 0.05046 | -0.014 | -9.217
-7.5 | -0.444 | 0.0474 | -0.014 | -9.36
-7 | -0.418 | 0.04441 | -0.015 | -9.416
-6.5 | -0.388 | 0.04146 | -0.016 | -9.368
-6 | -0.355 | 0.03917 | -0.016 | -9.063
-5.5 | -0.32 | 0.0358 | -0.019 | -8.938
-5 | -0.345 | 0.00779 | -0.034 | -44.363
-4.5 | -0.293 | 0.00761 | -0.035 | -38.548
-4 | -0.239 | 0.00742 | -0.035 | -32.223
-3.5 | -0.183 | 0.00701 | -0.036 | -26.06
-3 | -0.126 | 0.00686 | -0.036 | -18.288
-2.5 | -0.068 | 0.00669 | -0.037 | -10.102
-2 | -0.009 | 0.00651 | -0.038 | -1.403
-1.5 | 0.05 | 0.00636 | -0.038 | 7.812
-1 | 0.109 | 0.00625 | -0.039 | 17.385
-0.5 | 0.168 | 0.00435 | -0.039 | 38.657
0 | 0.227 | 0.00433 | -0.04 | 52.482
0.5 | 0.286 | 0.00429 | -0.041 | 66.674
1 | 0.345 | 0.00427 | -0.041 | 80.852
1.5 | 0.404 | 0.00425 | -0.042 | 94.978
2 | 0.462 | 0.00428 | -0.042 | 107.908
2.5 | 0.52 | 0.00431 | -0.043 | 120.527
3 | 0.577 | 0.00433 | -0.044 | 133.432
3.5 | 0.634 | 0.00434 | -0.044 | 146.1
4 | 0.689 | 0.00883 | -0.045 | 77.986
4.5 | 0.743 | 0.00912 | -0.045 | 81.417
5 | 0.793 | 0.00954 | -0.046 | 83.178
5.5 | 0.841 | 0.00997 | -0.047 | 84.35
6 | 0.885 | 0.01038 | -0.047 | 85.292
6.5 | 0.925 | 0.01089 | -0.048 | 84.922
7 | 0.96 | 0.01145 | -0.048 | 83.849
7.5 | 0.99 | 0.01205 | -0.049 | 82.112
8 | 1.014 | 0.01267 | -0.049 | 80.022
8.5 | 1.031 | 0.01347 | -0.05 | 76.559
9 | 1.037 | 0.01421 | -0.05 | 73.021
9.5 | 0.851 | 0.05717 | -0.027 | 14.88
10 | 0.837 | 0.06235 | -0.025 | 13.429
10.5 | 0.819 | 0.06665 | -0.024 | 12.291
11 | 0.796 | 0.0722 | -0.023 | 11.027
11.5 | 0.768 | 0.07732 | -0.022 | 9.931
12 | 0.736 | 0.08427 | -0.022 | 8.74
12.5 | 0.702 | 0.09031 | -0.023 | 7.774
13 | 0.666 | 0.09415 | -0.024 | 7.07
13.5 | 0.628 | 0.09978 | -0.024 | 6.292
14 | 0.59 | 0.1075 | -0.024 | 5.486

## 52. Re 2M Mach 0.10 (2)
BIGFOIL.COM POLAR EXPORT
NACA65-310 a=0.5
NACA65-310 a=0.5 |  |  |  | Cl Max: | 1.3967 | at alpha= | 14.5 | deg
XFOIL ncrit=9 |  |  |  | L/D Max: | 128.207 | at alpha= | 3 | deg
Re: | 2000000 |  |  | Cd Min: | 0.25097 | at alpha= | 19.5 | deg
Mach: | 0.1 |  |  | Cl=0 at alpha= | -2.014 | deg
|  |  |  | @ Cl=0.1, Cd= | 0.0057488
|  |  |  | @ Cl=0.4, Cd= | 0.0040063
|  |  |  | @ Cl=0.6, Cd= | 0.0054238
alpha (deg) | Cl | Cd | Cm | Cl/Cd
-20 | -0.7262 | 0.24659 | 0.0545 | -2.945
-19.5 | -0.7081 | 0.23938 | 0.0503 | -2.9581
-19 | -0.6907 | 0.23183 | 0.0459 | -2.9793
-18.5 | -0.6737 | 0.22466 | 0.0416 | -2.9988
-18 | -0.657 | 0.21736 | 0.0373 | -3.0226
-17.5 | -0.6423 | 0.2096 | 0.0331 | -3.0644
-17 | -0.6257 | 0.20296 | 0.0291 | -3.0829
-16.5 | -0.6083 | 0.19661 | 0.0251 | -3.0939
-16 | -0.5918 | 0.18966 | 0.0211 | -3.1203
-15.5 | -0.5758 | 0.18245 | 0.0171 | -3.1559
-15 | -0.5601 | 0.17443 | 0.013 | -3.211
-13.5 | -0.5231 | 0.14944 | 0.0009 | -3.5004
-13 | -0.5168 | 0.14039 | -0.0031 | -3.6812
-12.5 | -0.5035 | 0.13389 | -0.0064 | -3.7605
-12 | -0.4931 | 0.12631 | -0.0101 | -3.9039
-11.5 | -0.4825 | 0.11847 | -0.014 | -4.0728
-9.5 | -0.7787 | 0.02399 | -0.0463 | -32.4594
-9 | -0.7429 | 0.01999 | -0.0448 | -37.1636
-8.5 | -0.6984 | 0.01752 | -0.0439 | -39.863
-8 | -0.6494 | 0.01589 | -0.0433 | -40.8685
-7.5 | -0.5965 | 0.01518 | -0.0432 | -39.2951
-7 | -0.5497 | 0.01245 | -0.0423 | -44.1526
-6.5 | -0.4955 | 0.01182 | -0.0423 | -41.9205
-6 | -0.4422 | 0.01083 | -0.042 | -40.831
-5 | -0.3349 | 0.00902 | -0.0417 | -37.1286
-4.5 | -0.2797 | 0.00848 | -0.0417 | -32.9835
-4 | -0.2242 | 0.00803 | -0.0418 | -27.9203
-3.5 | -0.1677 | 0.00773 | -0.0421 | -21.6947
-3 | -0.1121 | 0.00718 | -0.0422 | -15.6128
-2.5 | -0.0554 | 0.00693 | -0.0425 | -7.9942
-2 | 0.0016 | 0.0067 | -0.0428 | 0.23881
-1.5 | 0.0584 | 0.00646 | -0.0432 | 9.0402
-1 | 0.1128 | 0.00553 | -0.0436 | 20.3978
-0.5 | 0.166 | 0.00452 | -0.0438 | 36.7257
0 | 0.2218 | 0.00416 | -0.044 | 53.3173
0.5 | 0.2773 | 0.004 | -0.044 | 69.325
1 | 0.3341 | 0.00397 | -0.0442 | 84.1562
1.5 | 0.3911 | 0.004 | -0.0446 | 97.775
2 | 0.4476 | 0.00404 | -0.0448 | 110.7921
2.5 | 0.5032 | 0.00415 | -0.0448 | 121.253
3 | 0.5577 | 0.00435 | -0.0446 | 128.2069
3.5 | 0.603 | 0.0055 | -0.0431 | 109.6364
4.5 | 0.7034 | 0.00815 | -0.0429 | 86.3067
5 | 0.7615 | 0.00871 | -0.0439 | 87.4282
5.5 | 0.8136 | 0.00911 | -0.0436 | 89.3085
6 | 0.8635 | 0.00981 | -0.0429 | 88.0224
6.5 | 0.9152 | 0.01026 | -0.0425 | 89.2008
7 | 0.9649 | 0.0109 | -0.0418 | 88.5229
7.5 | 1.0121 | 0.01173 | -0.0408 | 86.283
8 | 1.061 | 0.01234 | -0.04 | 85.9806
8.5 | 1.1074 | 0.01312 | -0.0389 | 84.4055
9 | 1.1467 | 0.01442 | -0.0366 | 79.5215
9.5 | 1.1907 | 0.01518 | -0.0351 | 78.4387
10 | 1.2308 | 0.01615 | -0.0331 | 76.2105
10.5 | 1.2654 | 0.0172 | -0.0302 | 73.5698
11 | 1.2791 | 0.01942 | -0.0243 | 65.8651
11.5 | 1.307 | 0.0208 | -0.021 | 62.8365
12 | 1.3315 | 0.0226 | -0.0176 | 58.9159
12.5 | 1.354 | 0.02467 | -0.0145 | 54.8845
13 | 1.3703 | 0.02736 | -0.0113 | 50.0841
13.5 | 1.3859 | 0.03018 | -0.0086 | 45.9211
14 | 1.394 | 0.03384 | -0.0059 | 41.1939
14.5 | 1.3967 | 0.03821 | -0.0038 | 36.5533
15 | 1.3901 | 0.04388 | -0.0023 | 31.6796
15.5 | 1.3784 | 0.05059 | -0.002 | 27.2465
16 | 1.3488 | 0.06044 | -0.0036 | 22.3163
16.5 | 1.3207 | 0.07162 | -0.0076 | 18.4404
17 | 1.2708 | 0.08871 | -0.0164 | 14.3253
17.5 | 1.1943 | 0.11628 | -0.0333 | 10.2709
19 | 0.934 | 0.24212 | -0.0962 | 3.8576
19.5 | 0.9496 | 0.25097 | -0.1011 | 3.7837

## 53. Re 2M Mach 0.25 (1)
BIGFOIL.COM POLAR EXPORT
NACA65-310 a=0.5
NACA65-310 a=0.5 |  |  |  | Cl Max: | 1.005 | at alpha= | 8.5 | deg
JavaFoil+Calcfoil stall+Eppler ext transition |  |  |  | L/D Max: | 135.914 | at alpha= | 3 | deg
Re: | 2000000 |  |  | Cd Min: | 0.00428 | at alpha= | 1 | deg
Mach: | 0.25 |  |  | Cl=0 at alpha= | -1.925 | deg
|  |  |  | @ Cl=0.1, Cd= | 0.0063136
|  |  |  | @ Cl=0.4, Cd= | 0.10401
|  |  |  | @ Cl=0.6, Cd= | 0.10401
alpha (deg) | Cl | Cd | Cm | Cl/Cd
-13.5 | -0.066 | 0.10015 | -0.012 | -0.656
-13 | -0.128 | 0.09995 | -0.012 | -1.284
-12.5 | -0.209 | 0.09283 | -0.012 | -2.249
-12 | -0.27 | 0.08696 | -0.012 | -3.101
-11.5 | -0.314 | 0.08227 | -0.012 | -3.813
-11 | -0.352 | 0.0765 | -0.012 | -4.595
-10.5 | -0.384 | 0.07307 | -0.012 | -5.25
-10 | -0.409 | 0.06871 | -0.012 | -5.956
-9.5 | -0.428 | 0.06608 | -0.012 | -6.477
-9 | -0.439 | 0.0615 | -0.012 | -7.145
-8.5 | -0.443 | 0.05785 | -0.013 | -7.664
-8 | -0.44 | 0.05223 | -0.013 | -8.42
-7.5 | -0.429 | 0.04876 | -0.014 | -8.793
-7 | -0.411 | 0.04547 | -0.015 | -9.036
-6.5 | -0.386 | 0.04279 | -0.015 | -9.03
-6 | -0.356 | 0.04011 | -0.015 | -8.885
-5.5 | -0.324 | 0.03627 | -0.019 | -8.92
-5 | -0.284 | 0.03489 | -0.018 | -8.148
-4.5 | -0.3 | 0.00772 | -0.036 | -38.843
-4 | -0.245 | 0.00751 | -0.036 | -32.607
-3.5 | -0.187 | 0.00708 | -0.037 | -26.475
-3 | -0.129 | 0.0069 | -0.037 | -18.669
-2.5 | -0.069 | 0.00672 | -0.038 | -10.321
-2 | -0.009 | 0.00655 | -0.039 | -1.431
-1.5 | 0.051 | 0.00641 | -0.039 | 7.961
-1 | 0.112 | 0.00629 | -0.04 | 17.764
-0.5 | 0.173 | 0.00437 | -0.041 | 39.485
0 | 0.233 | 0.00436 | -0.041 | 53.57
0.5 | 0.294 | 0.00433 | -0.042 | 67.939
1 | 0.355 | 0.00428 | -0.042 | 82.877
1.5 | 0.415 | 0.00428 | -0.043 | 96.945
2 | 0.474 | 0.00434 | -0.044 | 109.4
2.5 | 0.534 | 0.00434 | -0.044 | 122.926
3 | 0.593 | 0.00436 | -0.045 | 135.914
3.5 | 0.65 | 0.0087 | -0.045 | 74.66
4 | 0.706 | 0.00901 | -0.046 | 78.386
4.5 | 0.761 | 0.00939 | -0.047 | 81.098
5 | 0.812 | 0.00984 | -0.047 | 82.523
5.5 | 0.859 | 0.01029 | -0.048 | 83.448
6 | 0.901 | 0.01079 | -0.048 | 83.502
6.5 | 0.937 | 0.01139 | -0.049 | 82.288
7 | 0.967 | 0.01197 | -0.049 | 80.814
7.5 | 0.989 | 0.01268 | -0.05 | 78.063
8 | 1.003 | 0.01346 | -0.05 | 74.476
8.5 | 1.005 | 0.01418 | -0.051 | 70.876
9 | 0.816 | 0.05629 | -0.024 | 14.5
9.5 | 0.789 | 0.06115 | -0.022 | 12.91
10 | 0.752 | 0.06602 | -0.022 | 11.385
10.5 | 0.703 | 0.07168 | -0.022 | 9.807
11 | 0.644 | 0.07716 | -0.023 | 8.346
11.5 | 0.576 | 0.08273 | -0.023 | 6.962
12 | 0.501 | 0.09085 | -0.023 | 5.509
12.5 | 0.419 | 0.0968 | -0.023 | 4.333
13 | 0.332 | 0.10249 | -0.024 | 3.239
13.5 | 0.232 | 0.10401 | -0.025 | 2.231

## 54. Re 2M Mach 0.25 (2)
BIGFOIL.COM POLAR EXPORT
NACA65-310 a=0.5
NACA65-310 a=0.5 |  |  |  | Cl Max: | 1.2425 | at alpha= | 11 | deg
XFOIL ncrit=9 |  |  |  | L/D Max: | 129.73 | at alpha= | 3 | deg
Re: | 2000000 |  |  | Cd Min: | 0.1911 | at alpha= | 16 | deg
Mach: | 0.25 |  |  | Cl=0 at alpha= | -99 | deg
|  |  |  | @ Cl=0.1, Cd= | 0.00423
|  |  |  | @ Cl=0.4, Cd= | 0.0040486
|  |  |  | @ Cl=0.6, Cd= | 0.0052061
alpha (deg) | Cl | Cd | Cm | Cl/Cd
0 | 0.2292 | 0.00423 | -0.0454 | 54.1844
0.5 | 0.2864 | 0.00406 | -0.0454 | 70.5419
1 | 0.3452 | 0.00403 | -0.0457 | 85.6576
1.5 | 0.404 | 0.00405 | -0.046 | 99.7531
2 | 0.4626 | 0.00409 | -0.0462 | 113.1051
2.5 | 0.5199 | 0.00422 | -0.0462 | 123.1991
3 | 0.576 | 0.00444 | -0.0459 | 129.7297
3.5 | 0.6208 | 0.00587 | -0.0442 | 105.7581
4.5 | 0.7235 | 0.00835 | -0.0433 | 86.6467
5 | 0.7841 | 0.0089 | -0.0442 | 88.1011
5.5 | 0.837 | 0.00944 | -0.0435 | 88.6653
6 | 0.8886 | 0.01013 | -0.0424 | 87.7196
6.5 | 0.9408 | 0.01073 | -0.0415 | 87.6794
7 | 0.9873 | 0.01182 | -0.0396 | 83.5279
7.5 | 1.0377 | 0.0125 | -0.0383 | 83.016
8 | 1.0856 | 0.01333 | -0.0366 | 81.4404
8.5 | 1.122 | 0.01497 | -0.0331 | 74.9499
9 | 1.1602 | 0.01633 | -0.0298 | 71.0472
9.5 | 1.1945 | 0.01746 | -0.0258 | 68.4135
10 | 1.215 | 0.01974 | -0.0203 | 61.5502
10.5 | 1.2337 | 0.02264 | -0.0154 | 54.492
11 | 1.2425 | 0.02691 | -0.0102 | 46.1724
11.5 | 1.2388 | 0.03228 | -0.0051 | 38.3767
12 | 1.2066 | 0.04065 | -0.0004 | 29.6827
12.5 | 1.1471 | 0.05283 | 0.0011 | 21.713
13 | 1.0829 | 0.06767 | -0.0025 | 16.0027
13.5 | 1.0432 | 0.08181 | -0.0098 | 12.7515
14 | 1.005 | 0.1005 | -0.0222 | 10
14.5 | 0.9066 | 0.14269 | -0.0457 | 6.3536
15 | 0.8748 | 0.16502 | -0.0572 | 5.3012
15.5 | 0.872 | 0.17919 | -0.0643 | 4.8663
16 | 0.8769 | 0.1911 | -0.0704 | 4.5887

## 55. Re 2M Mach 0.50 (1)
BIGFOIL.COM POLAR EXPORT
NACA65-310 a=0.5
NACA65-310 a=0.5 |  |  |  | Cl Max: | 1.147 | at alpha= | 20 | deg
JavaFoil+Calcfoil stall+Eppler ext transition |  |  |  | L/D Max: | 156.295 | at alpha= | 3 | deg
Re: | 2000000 |  |  | Cd Min: | 0.00423 | at alpha= | 3 | deg
Mach: | 0.5 |  |  | Cl=0 at alpha= | -1.9254 | deg
|  |  |  | @ Cl=0.1, Cd= | 0.0063925
|  |  |  | @ Cl=0.4, Cd= | 0.0044118
|  |  |  | @ Cl=0.6, Cd= | 0.004474
alpha (deg) | Cl | Cd | Cm | Cl/Cd
-20 | -0.967 | 0.17396 | -0.013 | -5.556
-19.5 | -0.94 | 0.16719 | -0.013 | -5.621
-19 | -0.914 | 0.16141 | -0.013 | -5.66
-18.5 | -0.887 | 0.15701 | -0.013 | -5.652
-18 | -0.861 | 0.15238 | -0.013 | -5.653
-17.5 | -0.836 | 0.15071 | -0.014 | -5.549
-17 | -0.808 | 0.14487 | -0.013 | -5.575
-16.5 | -0.781 | 0.13754 | -0.013 | -5.677
-16 | -0.754 | 0.13259 | -0.014 | -5.69
-15.5 | -0.728 | 0.13257 | -0.014 | -5.492
-15 | -0.702 | 0.12214 | -0.014 | -5.747
-14.5 | -0.675 | 0.11981 | -0.014 | -5.637
-14 | -0.647 | 0.11713 | -0.014 | -5.528
-13.5 | -0.621 | 0.11064 | -0.014 | -5.613
-13 | -0.594 | 0.10976 | -0.014 | -5.416
-12.5 | -0.568 | 0.10189 | -0.015 | -5.574
-12 | -0.541 | 0.09868 | -0.015 | -5.486
-11.5 | -0.515 | 0.09919 | -0.015 | -5.191
-11 | -0.487 | 0.09107 | -0.015 | -5.35
-10.5 | -0.46 | 0.08676 | -0.015 | -5.308
-10 | -0.434 | 0.06786 | -0.015 | -6.395
-9.5 | -0.407 | 0.06329 | -0.016 | -6.435
-9 | -0.381 | 0.05827 | -0.016 | -6.53
-8.5 | -0.354 | 0.05418 | -0.016 | -6.527
-8 | -0.326 | 0.06399 | -0.015 | -5.1
-7.5 | -0.3 | 0.05474 | -0.016 | -5.471
-7 | -0.273 | 0.04901 | -0.016 | -5.566
-6.5 | -0.246 | 0.04507 | -0.017 | -5.457
-6 | -0.219 | 0.04133 | -0.017 | -5.307
-5.5 | -0.192 | 0.04471 | -0.016 | -4.294
-5 | -0.28 | 0.03852 | -0.016 | -7.276
-4.5 | -0.255 | 0.03552 | -0.016 | -7.171
-4 | -0.214 | 0.03295 | -0.019 | -6.501
-3.5 | -0.206 | 0.00743 | -0.041 | -27.693
-3 | -0.142 | 0.00711 | -0.042 | -20.055
-2.5 | -0.077 | 0.00688 | -0.043 | -11.201
-2 | -0.01 | 0.00669 | -0.043 | -1.562
-1.5 | 0.057 | 0.0065 | -0.044 | 8.767
-1 | 0.125 | 0.00633 | -0.045 | 19.698
-0.5 | 0.193 | 0.00446 | -0.045 | 43.264
0 | 0.261 | 0.00444 | -0.046 | 58.766
0.5 | 0.329 | 0.0044 | -0.047 | 74.637
1 | 0.396 | 0.00441 | -0.047 | 89.813
1.5 | 0.464 | 0.00444 | -0.048 | 104.592
2 | 0.53 | 0.00445 | -0.049 | 118.976
2.5 | 0.596 | 0.00449 | -0.049 | 132.698
3 | 0.661 | 0.00423 | -0.05 | 156.295
3.5 | 0.721 | 0.00961 | -0.051 | 74.979
4 | 0.78 | 0.01013 | -0.051 | 77.002
4.5 | 0.836 | 0.01072 | -0.052 | 77.996
5 | 0.881 | 0.01138 | -0.052 | 77.426
5.5 | 0.912 | 0.01213 | -0.053 | 75.22
6 | 0.917 | 0.01305 | -0.053 | 70.228
6.5 | 0.697 | 0.04475 | -0.022 | 15.574
7 | 0.474 | 0.04802 | -0.022 | 9.866
7.5 | 0.5 | 0.05355 | -0.023 | 9.34
8 | 0.527 | 0.05291 | -0.025 | 9.959
8.5 | 0.553 | 0.05835 | -0.025 | 9.473
9 | 0.579 | 0.0675 | -0.025 | 8.572
9.5 | 0.605 | 0.08214 | -0.027 | 7.366
10 | 0.631 | 0.0849 | -0.027 | 7.431
10.5 | 0.657 | 0.09077 | -0.027 | 7.234
11 | 0.682 | 0.0938 | -0.027 | 7.274
11.5 | 0.709 | 0.09801 | -0.029 | 7.231
12 | 0.735 | 0.10299 | -0.03 | 7.135
12.5 | 0.76 | 0.10645 | -0.03 | 7.143
13 | 0.786 | 0.11004 | -0.031 | 7.141
13.5 | 0.812 | 0.11357 | -0.032 | 7.147
14 | 0.838 | 0.11915 | -0.033 | 7.035
14.5 | 0.863 | 0.12203 | -0.033 | 7.075
15 | 0.889 | 0.12787 | -0.034 | 6.951
15.5 | 0.915 | 0.13516 | -0.035 | 6.769
16 | 0.941 | 0.13667 | -0.037 | 6.888
16.5 | 0.966 | 0.14078 | -0.037 | 6.864
17 | 0.992 | 0.14529 | -0.038 | 6.826
17.5 | 1.017 | 0.15225 | -0.039 | 6.683
18 | 1.046 | 0.15773 | -0.041 | 6.63
18.5 | 1.069 | 0.15977 | -0.04 | 6.689
19 | 1.094 | 0.1644 | -0.041 | 6.653
19.5 | 1.119 | 0.17066 | -0.042 | 6.557
20 | 1.147 | 0.18009 | -0.044 | 6.371

## 56. Re 2M Mach 0.50 (2)
BIGFOIL.COM POLAR EXPORT
NACA65-310 a=0.5
NACA65-310 a=0.5 |  |  |  | Cl Max: | 1.0829 | at alpha= | 20 | deg
XFOIL ncrit=9 |  |  |  | L/D Max: | 132.539 | at alpha= | 2.5 | deg
Re: | 2000000 |  |  | Cd Min: | 0.29462 | at alpha= | 20 | deg
Mach: | 0.5 |  |  | Cl=0 at alpha= | -2.0328 | deg
|  |  |  | @ Cl=0.1, Cd= | 0.0066512
|  |  |  | @ Cl=0.4, Cd= | 0.0042733
|  |  |  | @ Cl=0.6, Cd= | 0.0045419
alpha (deg) | Cl | Cd | Cm | Cl/Cd
-20 | -0.8077 | 0.27389 | 0.0704 | -2.949
-19.5 | -0.7846 | 0.26519 | 0.0649 | -2.9586
-19 | -0.7618 | 0.25648 | 0.0595 | -2.9702
-18.5 | -0.7392 | 0.2479 | 0.0542 | -2.9818
-18 | -0.7169 | 0.23905 | 0.0488 | -2.999
-17.5 | -0.6952 | 0.23106 | 0.0439 | -3.0087
-17 | -0.6728 | 0.22316 | 0.0389 | -3.0149
-16.5 | -0.6502 | 0.21507 | 0.0338 | -3.0232
-16 | -0.6273 | 0.20652 | 0.0289 | -3.0375
-15.5 | -0.6056 | 0.1979 | 0.0238 | -3.0601
-15 | -0.5844 | 0.1894 | 0.0189 | -3.0855
-14.5 | -0.5644 | 0.18069 | 0.014 | -3.1236
-14 | -0.5447 | 0.17219 | 0.0094 | -3.1634
-13.5 | -0.5259 | 0.16352 | 0.0047 | -3.2161
-13 | -0.5086 | 0.15534 | 0.0005 | -3.2741
-12.5 | -0.49 | 0.1478 | -0.0037 | -3.3153
-11.5 | -0.4484 | 0.12964 | -0.0161 | -3.4588
-11 | -0.4372 | 0.1219 | -0.0191 | -3.5865
-10.5 | -0.426 | 0.11359 | -0.0229 | -3.7503
-10 | -0.416 | 0.10579 | -0.0265 | -3.9323
-9.5 | -0.4075 | 0.09731 | -0.0308 | -4.1876
-9 | -0.4007 | 0.08888 | -0.0352 | -4.5083
-8.5 | -0.3978 | 0.07972 | -0.0402 | -4.99
-8 | -0.396 | 0.07163 | -0.045 | -5.5284
-7.5 | -0.4002 | 0.06224 | -0.0512 | -6.4299
-7 | -0.4174 | 0.0534 | -0.0584 | -7.8165
-6.5 | -0.427 | 0.04459 | -0.0614 | -9.5761
-6 | -0.4227 | 0.0359 | -0.0623 | -11.7744
-5.5 | -0.3947 | 0.02926 | -0.0613 | -13.4894
-5 | -0.3604 | 0.02153 | -0.059 | -16.7394
-4.5 | -0.3151 | 0.01449 | -0.0561 | -21.746
-4 | -0.2567 | 0.01082 | -0.0541 | -23.7246
-3.5 | -0.1926 | 0.00929 | -0.0527 | -20.732
-3 | -0.1277 | 0.0083 | -0.0517 | -15.3855
-2.5 | -0.0627 | 0.00745 | -0.0511 | -8.4161
-2 | 0.0044 | 0.00708 | -0.051 | 0.62147
-1.5 | 0.0714 | 0.00678 | -0.0511 | 10.531
-1 | 0.138 | 0.00648 | -0.0513 | 21.2963
-0.5 | 0.1978 | 0.00497 | -0.0515 | 39.7988
0 | 0.2623 | 0.00448 | -0.0517 | 58.5491
0.5 | 0.3271 | 0.00429 | -0.0516 | 76.2471
1 | 0.3945 | 0.00427 | -0.052 | 92.3888
2 | 0.529 | 0.00435 | -0.0525 | 121.6092
2.5 | 0.5951 | 0.00449 | -0.0524 | 132.539
3 | 0.6555 | 0.00513 | -0.0513 | 127.7778
3.5 | 0.6921 | 0.00746 | -0.047 | 92.7748
4 | 0.736 | 0.00867 | -0.0428 | 84.8904
4.5 | 0.8099 | 0.00938 | -0.044 | 86.3433
5 | 0.8726 | 0.01014 | -0.0427 | 86.0552
5.5 | 0.921 | 0.01137 | -0.0386 | 81.0026
6 | 0.966 | 0.01264 | -0.0339 | 76.4241
6.5 | 0.9863 | 0.01466 | -0.0255 | 67.2783
7 | 1.0112 | 0.01746 | -0.0182 | 57.9152
7.5 | 1.0428 | 0.02218 | -0.0122 | 47.0153
8 | 1.0474 | 0.02824 | -0.0054 | 37.0892
8.5 | 1.0303 | 0.03556 | 0.0006 | 28.9736
9 | 1.001 | 0.04375 | 0.004 | 22.88
9.5 | 0.9638 | 0.05383 | 0.0038 | 17.9045
10 | 0.9295 | 0.06504 | -0.0004 | 14.2912
10.5 | 0.8966 | 0.07859 | -0.0086 | 11.4086
11 | 0.8716 | 0.09637 | -0.0211 | 9.0443
11.5 | 0.8571 | 0.11223 | -0.0309 | 7.637
12 | 0.8472 | 0.12669 | -0.0392 | 6.6872
12.5 | 0.8445 | 0.13996 | -0.0467 | 6.0339
13 | 0.847 | 0.15248 | -0.0536 | 5.5548
13.5 | 0.8532 | 0.16453 | -0.0601 | 5.1857
14 | 0.8649 | 0.17519 | -0.066 | 4.9369
14.5 | 0.8793 | 0.18508 | -0.0716 | 4.7509
15 | 0.8936 | 0.19548 | -0.0773 | 4.5713
15.5 | 0.9091 | 0.20564 | -0.0831 | 4.4208
16 | 0.9254 | 0.21605 | -0.0888 | 4.2833
16.5 | 0.943 | 0.22748 | -0.0949 | 4.1454
17 | 0.961 | 0.23673 | -0.1001 | 4.0595
17.5 | 0.9806 | 0.2465 | -0.1057 | 3.9781
18 | 1.0005 | 0.25616 | -0.1112 | 3.9058
18.5 | 1.021 | 0.26567 | -0.1168 | 3.8431
19 | 1.0414 | 0.27524 | -0.1224 | 3.7836
19.5 | 1.0619 | 0.28487 | -0.1281 | 3.7277
20 | 1.0829 | 0.29462 | -0.134 | 3.6756

## 57. Re 3M Mach 0.00 (1)
BIGFOIL.COM POLAR EXPORT
NACA65-310 a=0.5
NACA65-310 a=0.5 |  |  |  | Cl Max: | 1.046 | at alpha= | 9 | deg
JavaFoil+Calcfoil stall+Eppler ext transition |  |  |  | L/D Max: | 150.233 | at alpha= | 3.5 | deg
Re: | 3000000 |  |  | Cd Min: | 0.00405 | at alpha= | 2 | deg
Mach: | 0 |  |  | Cl=0 at alpha= | -1.9224 | deg
|  |  |  | @ Cl=0.1, Cd= | 0.0058963
|  |  |  | @ Cl=0.4, Cd= | 0.00406
|  |  |  | @ Cl=0.6, Cd= | 0.004151
alpha (deg) | Cl | Cd | Cm | Cl/Cd
-15.5 | -0.374 | 0.11758 | -0.011 | -3.182
-15 | -0.394 | 0.11289 | -0.011 | -3.491
-14.5 | -0.414 | 0.10806 | -0.011 | -3.833
-14 | -0.434 | 0.10287 | -0.011 | -4.221
-13.5 | -0.454 | 0.09845 | -0.011 | -4.61
-13 | -0.473 | 0.09184 | -0.011 | -5.145
-12.5 | -0.49 | 0.08734 | -0.011 | -5.608
-12 | -0.505 | 0.08333 | -0.012 | -6.062
-11.5 | -0.513 | 0.07827 | -0.012 | -6.549
-11 | -0.517 | 0.07491 | -0.012 | -6.902
-10.5 | -0.519 | 0.06919 | -0.012 | -7.495
-10 | -0.516 | 0.06451 | -0.013 | -8.006
-9.5 | -0.511 | 0.05996 | -0.013 | -8.516
-9 | -0.501 | 0.05624 | -0.014 | -8.904
-8.5 | -0.487 | 0.05292 | -0.014 | -9.194
-8 | -0.469 | 0.0488 | -0.015 | -9.604
-7.5 | -0.447 | 0.04538 | -0.016 | -9.847
-7 | -0.421 | 0.04243 | -0.017 | -9.916
-6.5 | -0.482 | 0.00797 | -0.032 | -60.48
-6 | -0.44 | 0.00779 | -0.033 | -56.461
-5.5 | -0.394 | 0.00756 | -0.033 | -52.038
-5 | -0.344 | 0.00732 | -0.034 | -47.067
-4.5 | -0.292 | 0.00714 | -0.035 | -40.962
-4 | -0.238 | 0.00693 | -0.035 | -34.346
-3.5 | -0.182 | 0.00678 | -0.036 | -26.835
-3 | -0.125 | 0.00641 | -0.036 | -19.507
-2.5 | -0.067 | 0.00629 | -0.037 | -10.695
-2 | -0.009 | 0.00611 | -0.037 | -1.487
-1.5 | 0.049 | 0.006 | -0.038 | 8.234
-1 | 0.108 | 0.00588 | -0.039 | 18.384
-0.5 | 0.167 | 0.00415 | -0.039 | 40.28
0 | 0.226 | 0.00411 | -0.04 | 54.984
0.5 | 0.285 | 0.00406 | -0.04 | 70.162
1 | 0.343 | 0.00406 | -0.041 | 84.567
1.5 | 0.402 | 0.00406 | -0.042 | 99.131
2 | 0.46 | 0.00405 | -0.042 | 113.406
2.5 | 0.517 | 0.00406 | -0.043 | 127.43
3 | 0.574 | 0.00411 | -0.043 | 139.719
3.5 | 0.631 | 0.0042 | -0.044 | 150.233
4 | 0.686 | 0.00695 | -0.045 | 98.663
4.5 | 0.74 | 0.00726 | -0.045 | 101.919
5 | 0.791 | 0.00887 | -0.046 | 89.12
5.5 | 0.839 | 0.00925 | -0.046 | 90.644
6 | 0.883 | 0.00963 | -0.047 | 91.773
6.5 | 0.924 | 0.01011 | -0.047 | 91.368
7 | 0.96 | 0.01058 | -0.048 | 90.749
7.5 | 0.991 | 0.01113 | -0.049 | 89.044
8 | 1.017 | 0.01166 | -0.049 | 87.173
8.5 | 1.036 | 0.01239 | -0.05 | 83.633
9 | 1.046 | 0.01308 | -0.05 | 79.945
9.5 | 1.043 | 0.0138 | -0.05 | 75.558
10 | 1.031 | 0.01462 | -0.051 | 70.507
10.5 | 1.004 | 0.01612 | -0.051 | 62.244
11 | 0.818 | 0.06813 | -0.027 | 12
11.5 | 0.792 | 0.07447 | -0.025 | 10.629
12 | 0.764 | 0.08127 | -0.024 | 9.397
12.5 | 0.734 | 0.08636 | -0.024 | 8.495
13 | 0.702 | 0.09007 | -0.025 | 7.792
13.5 | 0.668 | 0.09597 | -0.025 | 6.963
14 | 0.634 | 0.10232 | -0.026 | 6.196

## 58. Re 3M Mach 0.00 (2)
BIGFOIL.COM POLAR EXPORT
NACA65-310 a=0.5
NACA65-310 a=0.5 |  |  |  | Cl Max: | 1.5026 | at alpha= | 16.5 | deg
XFOIL ncrit=9 |  |  |  | L/D Max: | 128.219 | at alpha= | 2.5 | deg
Re: | 3000000 |  |  | Cd Min: | 0.23078 | at alpha= | -19 | deg
Mach: | 0 |  |  | Cl=0 at alpha= | -2.0044 | deg
|  |  |  | @ Cl=0.1, Cd= | 0.0055988
|  |  |  | @ Cl=0.4, Cd= | 0.0036301
|  |  |  | @ Cl=0.6, Cd= | 0.0058986
alpha (deg) | Cl | Cd | Cm | Cl/Cd
-19 | -0.69 | 0.23078 | 0.0452 | -2.9899
-18.5 | -0.6729 | 0.22417 | 0.041 | -3.0017
-18 | -0.655 | 0.21724 | 0.037 | -3.0151
-17.5 | -0.6381 | 0.20998 | 0.0328 | -3.0389
-17 | -0.6218 | 0.20282 | 0.0287 | -3.0658
-16.5 | -0.6057 | 0.19542 | 0.0246 | -3.0995
-16 | -0.5903 | 0.18783 | 0.0205 | -3.1427
-15.5 | -0.5758 | 0.17997 | 0.0165 | -3.1994
-14.5 | -1.0708 | 0.04405 | -0.0583 | -24.3087
-14 | -1.1904 | 0.02848 | -0.0497 | -41.7978
-13.5 | -1.1711 | 0.02468 | -0.0474 | -47.4514
-13 | -1.1328 | 0.02243 | -0.0467 | -50.5038
-12.5 | -1.0931 | 0.0215 | -0.045 | -50.8419
-12 | -1.0551 | 0.01957 | -0.0434 | -53.9142
-11.5 | -1.0104 | 0.01831 | -0.0426 | -55.183
-11 | -0.9641 | 0.01711 | -0.0419 | -56.3472
-10.5 | -0.9139 | 0.01645 | -0.0416 | -55.5562
-10 | -0.8635 | 0.01571 | -0.0414 | -54.965
-9.5 | -0.8218 | 0.01287 | -0.0401 | -63.8539
-9 | -0.7689 | 0.01236 | -0.0401 | -62.2087
-8.5 | -0.7152 | 0.01194 | -0.0402 | -59.8995
-8 | -0.6619 | 0.01137 | -0.0402 | -58.2146
-7.5 | -0.6081 | 0.01084 | -0.0402 | -56.0978
-7 | -0.5534 | 0.01051 | -0.0404 | -52.6546
-6 | -0.4476 | 0.00867 | -0.0401 | -51.6263
-5.5 | -0.3922 | 0.00833 | -0.0403 | -47.0828
-5 | -0.3362 | 0.00813 | -0.0406 | -41.353
-4.5 | -0.2805 | 0.00775 | -0.0409 | -36.1935
-4 | -0.226 | 0.00703 | -0.0409 | -32.1479
-3.5 | -0.1696 | 0.0068 | -0.0412 | -24.9412
-3 | -0.1128 | 0.00664 | -0.0417 | -16.988
-2.5 | -0.0565 | 0.00633 | -0.0419 | -8.9258
-2 | 0.0005 | 0.00616 | -0.0424 | 0.081169
-1.5 | 0.0573 | 0.00598 | -0.0428 | 9.5819
-1 | 0.1133 | 0.00548 | -0.0432 | 20.6752
-0.5 | 0.1671 | 0.0045 | -0.0437 | 37.1333
0 | 0.2228 | 0.00403 | -0.0441 | 55.2854
0.5 | 0.2783 | 0.00369 | -0.0443 | 75.4201
1 | 0.3349 | 0.00363 | -0.0447 | 92.259
1.5 | 0.3918 | 0.00362 | -0.045 | 108.232
2 | 0.4485 | 0.00369 | -0.0454 | 121.5447
2.5 | 0.5039 | 0.00393 | -0.0456 | 128.2188
3 | 0.5551 | 0.00475 | -0.0453 | 116.8632
3.5 | 0.6024 | 0.00596 | -0.0445 | 101.0738
4 | 0.6489 | 0.00702 | -0.0434 | 92.4359
4.5 | 0.6968 | 0.00752 | -0.0421 | 92.6596
5 | 0.7532 | 0.00788 | -0.0427 | 95.5838
5.5 | 0.8138 | 0.00839 | -0.0444 | 96.9964
6 | 0.8666 | 0.00874 | -0.0443 | 99.1533
6.5 | 0.9182 | 0.00922 | -0.044 | 99.5879
7 | 0.9688 | 0.00979 | -0.0436 | 98.9581
7.5 | 1.02 | 0.01025 | -0.0433 | 99.5122
8 | 1.0695 | 0.01084 | -0.0428 | 98.6624
8.5 | 1.1159 | 0.01166 | -0.0417 | 95.7033
9 | 1.1641 | 0.01221 | -0.0411 | 95.3399
9.5 | 1.2104 | 0.01285 | -0.0401 | 94.1946
10 | 1.25 | 0.01403 | -0.038 | 89.0948
10.5 | 1.2924 | 0.0148 | -0.0366 | 87.3243
11 | 1.3326 | 0.01564 | -0.0348 | 85.2046
11.5 | 1.366 | 0.0166 | -0.0318 | 82.2892
12 | 1.3925 | 0.01767 | -0.0278 | 78.8059
12.5 | 1.4105 | 0.01957 | -0.0232 | 72.0746
13 | 1.4199 | 0.02235 | -0.0182 | 63.5302
13.5 | 1.4439 | 0.02407 | -0.0155 | 59.9875
14 | 1.4612 | 0.02646 | -0.0125 | 55.223
14.5 | 1.4765 | 0.02911 | -0.0099 | 50.7214
15 | 1.4876 | 0.0323 | -0.0075 | 46.0557
15.5 | 1.4973 | 0.03579 | -0.0056 | 41.8357
16 | 1.4961 | 0.0406 | -0.004 | 36.8498
16.5 | 1.5026 | 0.0449 | -0.0033 | 33.4655
17 | 1.4923 | 0.05151 | -0.0033 | 28.9711
17.5 | 1.4691 | 0.06052 | -0.0049 | 24.2746
18 | 1.4506 | 0.07 | -0.0081 | 20.7229
18.5 | 1.4122 | 0.08404 | -0.0145 | 16.8039
19 | 1.368 | 0.10138 | -0.0243 | 13.4938

## 59. Re 3M Mach 0.10 (1)
BIGFOIL.COM POLAR EXPORT
NACA65-310 a=0.5
NACA65-310 a=0.5 |  |  |  | Cl Max: | 1.041 | at alpha= | 9 | deg
JavaFoil+Calcfoil stall+Eppler ext transition |  |  |  | L/D Max: | 150.908 | at alpha= | 3.5 | deg
Re: | 3000000 |  |  | Cd Min: | 0.00404 | at alpha= | 1.5 | deg
Mach: | 0.1 |  |  | Cl=0 at alpha= | -1.9237 | deg
|  |  |  | @ Cl=0.1, Cd= | 0.0058898
|  |  |  | @ Cl=0.4, Cd= | 0.004042
|  |  |  | @ Cl=0.6, Cd= | 0.10292
alpha (deg) | Cl | Cd | Cm | Cl/Cd
-15.5 | -0.33 | 0.12062 | -0.011 | -2.74
-15 | -0.353 | 0.11349 | -0.011 | -3.107
-14.5 | -0.375 | 0.10929 | -0.011 | -3.433
-14 | -0.398 | 0.10238 | -0.011 | -3.888
-13.5 | -0.421 | 0.09815 | -0.011 | -4.287
-13 | -0.443 | 0.09447 | -0.011 | -4.687
-12.5 | -0.464 | 0.08769 | -0.012 | -5.286
-12 | -0.482 | 0.08318 | -0.012 | -5.8
-11.5 | -0.493 | 0.07897 | -0.012 | -6.244
-11 | -0.5 | 0.0746 | -0.012 | -6.709
-10.5 | -0.505 | 0.06967 | -0.012 | -7.245
-10 | -0.505 | 0.06467 | -0.012 | -7.816
-9.5 | -0.502 | 0.06119 | -0.013 | -8.205
-9 | -0.494 | 0.05684 | -0.013 | -8.7
-8.5 | -0.482 | 0.05338 | -0.014 | -9.034
-8 | -0.466 | 0.04906 | -0.015 | -9.498
-7.5 | -0.445 | 0.04592 | -0.016 | -9.689
-7 | -0.42 | 0.04288 | -0.017 | -9.79
-6.5 | -0.482 | 0.00803 | -0.033 | -60.064
-6 | -0.44 | 0.00781 | -0.033 | -56.413
-5.5 | -0.395 | 0.0076 | -0.034 | -51.915
-5 | -0.346 | 0.00736 | -0.034 | -46.949
-4.5 | -0.293 | 0.00714 | -0.035 | -41.077
-4 | -0.239 | 0.00699 | -0.035 | -34.214
-3.5 | -0.183 | 0.0066 | -0.036 | -27.693
-3 | -0.126 | 0.00645 | -0.037 | -19.477
-2.5 | -0.068 | 0.00627 | -0.037 | -10.774
-2 | -0.009 | 0.00609 | -0.038 | -1.499
-1.5 | 0.05 | 0.006 | -0.038 | 8.28
-1 | 0.109 | 0.00587 | -0.039 | 18.515
-0.5 | 0.168 | 0.00415 | -0.039 | 40.55
0 | 0.227 | 0.0041 | -0.04 | 55.441
0.5 | 0.286 | 0.00408 | -0.041 | 70.057
1 | 0.345 | 0.00407 | -0.041 | 84.758
1.5 | 0.404 | 0.00404 | -0.042 | 100.024
2 | 0.462 | 0.00406 | -0.042 | 113.888
2.5 | 0.52 | 0.00407 | -0.043 | 127.623
3 | 0.577 | 0.0041 | -0.044 | 140.901
3.5 | 0.634 | 0.0042 | -0.044 | 150.908
4 | 0.689 | 0.00695 | -0.045 | 99.092
4.5 | 0.743 | 0.00725 | -0.045 | 102.523
5 | 0.794 | 0.00892 | -0.046 | 89.014
5.5 | 0.842 | 0.00931 | -0.047 | 90.472
6 | 0.887 | 0.00968 | -0.047 | 91.57
6.5 | 0.927 | 0.01018 | -0.048 | 91.008
7 | 0.962 | 0.01067 | -0.048 | 90.155
7.5 | 0.992 | 0.01123 | -0.049 | 88.354
8 | 1.016 | 0.0118 | -0.049 | 86.076
8.5 | 1.034 | 0.01252 | -0.05 | 82.594
9 | 1.041 | 0.01323 | -0.05 | 78.672
9.5 | 1.034 | 0.01397 | -0.051 | 74.021
10 | 1.017 | 0.01485 | -0.051 | 68.478
10.5 | 0.825 | 0.06329 | -0.029 | 13.033
11 | 0.798 | 0.06953 | -0.026 | 11.483
11.5 | 0.769 | 0.07538 | -0.024 | 10.203
12 | 0.737 | 0.08224 | -0.024 | 8.966
12.5 | 0.703 | 0.08715 | -0.024 | 8.064
13 | 0.666 | 0.09029 | -0.025 | 7.381
13.5 | 0.628 | 0.09846 | -0.025 | 6.382
14 | 0.59 | 0.10292 | -0.025 | 5.734

## 60. Re 3M Mach 0.10 (2)
BIGFOIL.COM POLAR EXPORT
NACA65-310 a=0.5
NACA65-310 a=0.5 |  |  |  | Cl Max: | 1.4635 | at alpha= | 15.5 | deg
XFOIL ncrit=9 |  |  |  | L/D Max: | 128.655 | at alpha= | 2.5 | deg
Re: | 3000000 |  |  | Cd Min: | 0.25687 | at alpha= | 20 | deg
Mach: | 0.1 |  |  | Cl=0 at alpha= | -99 | deg
|  |  |  | @ Cl=0.1, Cd= | 0.00403
|  |  |  | @ Cl=0.4, Cd= | 0.0036371
|  |  |  | @ Cl=0.6, Cd= | 0.0058811
alpha (deg) | Cl | Cd | Cm | Cl/Cd
0 | 0.2242 | 0.00403 | -0.0444 | 55.6328
0.5 | 0.2799 | 0.0037 | -0.0446 | 75.6486
1 | 0.3369 | 0.00364 | -0.0449 | 92.5549
1.5 | 0.3942 | 0.00363 | -0.0453 | 108.595
2 | 0.4513 | 0.0037 | -0.0457 | 121.973
2.5 | 0.5069 | 0.00394 | -0.0459 | 128.6548
3.5 | 0.6057 | 0.006 | -0.0447 | 100.95
4 | 0.6523 | 0.00707 | -0.0435 | 92.2631
4.5 | 0.7007 | 0.00755 | -0.0422 | 92.8079
5 | 0.7573 | 0.00791 | -0.0427 | 95.7396
5.5 | 0.8184 | 0.00843 | -0.0444 | 97.0819
6 | 0.8715 | 0.00879 | -0.0443 | 99.1468
6.5 | 0.9232 | 0.0093 | -0.0439 | 99.2688
7 | 0.9743 | 0.00986 | -0.0434 | 98.8134
7.5 | 1.0257 | 0.01034 | -0.0431 | 99.1973
8 | 1.0745 | 0.01104 | -0.0423 | 97.3279
8.5 | 1.122 | 0.01178 | -0.0412 | 95.2462
9 | 1.17 | 0.01238 | -0.0404 | 94.5073
9.5 | 1.2157 | 0.01311 | -0.0391 | 92.7307
10 | 1.2541 | 0.01439 | -0.0367 | 87.1508
10.5 | 1.2971 | 0.01512 | -0.0351 | 85.787
11 | 1.3358 | 0.01606 | -0.0329 | 83.1756
11.5 | 1.364 | 0.01711 | -0.0288 | 79.7195
12 | 1.3897 | 0.0184 | -0.0248 | 75.5272
12.5 | 1.3966 | 0.02136 | -0.0189 | 65.3839
13 | 1.4121 | 0.02387 | -0.015 | 59.1579
13.5 | 1.4342 | 0.0259 | -0.0122 | 55.3745
14 | 1.4472 | 0.02883 | -0.0091 | 50.1977
14.5 | 1.4583 | 0.03205 | -0.0065 | 45.5008
15 | 1.4619 | 0.0362 | -0.0041 | 40.384
15.5 | 1.4635 | 0.04082 | -0.0025 | 35.8525
16 | 1.4491 | 0.04755 | -0.0017 | 30.4753
16.5 | 1.4458 | 0.05361 | -0.0021 | 26.9688
17 | 1.4199 | 0.06339 | -0.0044 | 22.3994
17.5 | 1.3736 | 0.07786 | -0.0103 | 17.6419
18 | 1.3297 | 0.09463 | -0.0195 | 14.0516
20 | 0.9646 | 0.25687 | -0.1058 | 3.7552

## 61. Re 3M Mach 0.25 (1)
BIGFOIL.COM POLAR EXPORT
NACA65-310 a=0.5
NACA65-310 a=0.5 |  |  |  | Cl Max: | 1.009 | at alpha= | 8.5 | deg
JavaFoil+Calcfoil stall+Eppler ext transition |  |  |  | L/D Max: | 143.547 | at alpha= | 3 | deg
Re: | 3000000 |  |  | Cd Min: | 0.00408 | at alpha= | 1 | deg
Mach: | 0.25 |  |  | Cl=0 at alpha= | -1.925 | deg
|  |  |  | @ Cl=0.1, Cd= | 0.0059175
|  |  |  | @ Cl=0.4, Cd= | 0.10162
|  |  |  | @ Cl=0.6, Cd= | 0.10162
alpha (deg) | Cl | Cd | Cm | Cl/Cd
-13.5 | -0.066 | 0.09846 | -0.012 | -0.668
-13 | -0.128 | 0.09543 | -0.012 | -1.346
-12.5 | -0.209 | 0.08962 | -0.012 | -2.331
-12 | -0.27 | 0.08454 | -0.012 | -3.192
-11.5 | -0.314 | 0.07829 | -0.013 | -4.009
-11 | -0.352 | 0.07424 | -0.013 | -4.739
-10.5 | -0.384 | 0.07084 | -0.013 | -5.42
-10 | -0.41 | 0.0671 | -0.013 | -6.105
-9.5 | -0.428 | 0.06275 | -0.013 | -6.828
-9 | -0.44 | 0.05924 | -0.013 | -7.423
-8.5 | -0.444 | 0.05611 | -0.013 | -7.909
-8 | -0.44 | 0.05138 | -0.014 | -8.569
-7.5 | -0.429 | 0.04759 | -0.015 | -9.02
-7 | -0.411 | 0.04456 | -0.015 | -9.229
-6.5 | -0.387 | 0.04162 | -0.016 | -9.305
-6 | -0.357 | 0.03881 | -0.017 | -9.212
-5.5 | -0.4 | 0.00768 | -0.035 | -52.056
-5 | -0.352 | 0.00747 | -0.035 | -47.077
-4.5 | -0.3 | 0.00724 | -0.036 | -41.421
-4 | -0.245 | 0.00707 | -0.036 | -34.608
-3.5 | -0.187 | 0.00687 | -0.037 | -27.275
-3 | -0.129 | 0.00647 | -0.038 | -19.9
-2.5 | -0.069 | 0.0063 | -0.038 | -11.021
-2 | -0.009 | 0.00618 | -0.039 | -1.518
-1.5 | 0.051 | 0.00603 | -0.039 | 8.467
-1 | 0.112 | 0.00589 | -0.04 | 18.975
-0.5 | 0.173 | 0.00417 | -0.041 | 41.442
0 | 0.233 | 0.00412 | -0.041 | 56.672
0.5 | 0.294 | 0.00409 | -0.042 | 71.922
1 | 0.355 | 0.00408 | -0.042 | 86.945
1.5 | 0.415 | 0.00408 | -0.043 | 101.725
2 | 0.474 | 0.00408 | -0.044 | 116.199
2.5 | 0.534 | 0.0041 | -0.044 | 130.32
3 | 0.593 | 0.00413 | -0.045 | 143.547
3.5 | 0.65 | 0.00694 | -0.045 | 93.642
4 | 0.707 | 0.00709 | -0.046 | 99.622
4.5 | 0.762 | 0.00882 | -0.047 | 86.341
5 | 0.813 | 0.00919 | -0.047 | 88.491
5.5 | 0.86 | 0.00962 | -0.048 | 89.414
6 | 0.903 | 0.01006 | -0.048 | 89.736
6.5 | 0.939 | 0.01062 | -0.049 | 88.442
7 | 0.969 | 0.01116 | -0.049 | 86.882
7.5 | 0.992 | 0.01181 | -0.05 | 84.006
8 | 1.005 | 0.01254 | -0.051 | 80.204
8.5 | 1.009 | 0.0133 | -0.051 | 75.862
9 | 0.994 | 0.01412 | -0.051 | 70.433
9.5 | 0.792 | 0.05926 | -0.025 | 13.36
10 | 0.753 | 0.06432 | -0.024 | 11.708
10.5 | 0.704 | 0.069 | -0.024 | 10.201
11 | 0.645 | 0.07418 | -0.024 | 8.692
11.5 | 0.577 | 0.08006 | -0.024 | 7.202
12 | 0.501 | 0.08889 | -0.024 | 5.636
12.5 | 0.42 | 0.09408 | -0.025 | 4.461
13 | 0.332 | 0.09726 | -0.025 | 3.416
13.5 | 0.232 | 0.10162 | -0.026 | 2.285

## 62. Re 3M Mach 0.25 (2)
BIGFOIL.COM POLAR EXPORT
NACA65-310 a=0.5
NACA65-310 a=0.5 |  |  |  | Cl Max: | 1.3326 | at alpha= | 12 | deg
XFOIL ncrit=9 |  |  |  | L/D Max: | 131.278 | at alpha= | 2.5 | deg
Re: | 3000000 |  |  | Cd Min: | 0.20787 | at alpha= | 17 | deg
Mach: | 0.25 |  |  | Cl=0 at alpha= | -2.0076 | deg
|  |  |  | @ Cl=0.1, Cd= | 0.0057595
|  |  |  | @ Cl=0.4, Cd= | 0.00368
|  |  |  | @ Cl=0.6, Cd= | 0.0057461
alpha (deg) | Cl | Cd | Cm | Cl/Cd
-13 | -0.5103 | 0.14412 | -0.0023 | -3.5408
-12.5 | -0.5002 | 0.13555 | -0.0062 | -3.6902
-12 | -0.4915 | 0.127 | -0.0103 | -3.8701
-11 | -0.4742 | 0.10625 | -0.0232 | -4.4631
-10.5 | -0.4795 | 0.09584 | -0.0278 | -5.0031
-10 | -0.4905 | 0.08505 | -0.0329 | -5.7672
-9.5 | -0.4921 | 0.07676 | -0.0373 | -6.4109
-9 | -0.5364 | 0.06244 | -0.0489 | -8.5906
-8 | -0.6837 | 0.01538 | -0.047 | -44.4538
-7.5 | -0.6301 | 0.01379 | -0.046 | -45.6925
-7 | -0.5758 | 0.01226 | -0.0452 | -46.9657
-6.5 | -0.5183 | 0.01156 | -0.0448 | -44.8356
-6 | -0.4664 | 0.00948 | -0.0437 | -49.1983
-5.5 | -0.4083 | 0.00893 | -0.0435 | -45.7223
-5 | -0.3499 | 0.00849 | -0.0434 | -41.2132
-4.5 | -0.2914 | 0.00813 | -0.0434 | -35.8426
-4 | -0.2348 | 0.00725 | -0.0431 | -32.3862
-3.5 | -0.1761 | 0.00693 | -0.0432 | -25.4113
-3 | -0.117 | 0.00673 | -0.0435 | -17.3848
-2.5 | -0.0582 | 0.0064 | -0.0437 | -9.0938
-2 | 0.0009 | 0.00621 | -0.0441 | 0.14493
-1.5 | 0.0601 | 0.00602 | -0.0445 | 9.9834
-1 | 0.1183 | 0.00564 | -0.0449 | 20.9752
-0.5 | 0.1742 | 0.00461 | -0.0453 | 37.7874
0 | 0.2316 | 0.00409 | -0.0458 | 56.6259
1 | 0.3479 | 0.00368 | -0.0463 | 94.538
1.5 | 0.407 | 0.00368 | -0.0467 | 110.5978
2 | 0.4661 | 0.00374 | -0.0471 | 124.6257
2.5 | 0.5238 | 0.00399 | -0.0473 | 131.2782
3.5 | 0.6236 | 0.00629 | -0.0457 | 99.1415
4 | 0.6715 | 0.00731 | -0.0443 | 91.8605
4.5 | 0.7221 | 0.00775 | -0.0429 | 93.1742
5 | 0.7799 | 0.00811 | -0.043 | 96.1652
5.5 | 0.8434 | 0.00864 | -0.0445 | 97.6157
6 | 0.898 | 0.00909 | -0.044 | 98.7899
6.5 | 0.9495 | 0.00984 | -0.0429 | 96.4939
7 | 1.0036 | 0.01031 | -0.0422 | 97.3424
7.5 | 1.0553 | 0.01097 | -0.0411 | 96.1987
8 | 1.1032 | 0.01189 | -0.0393 | 92.7839
8.5 | 1.1513 | 0.01271 | -0.0375 | 90.5822
9 | 1.1958 | 0.01372 | -0.0351 | 87.1574
9.5 | 1.2322 | 0.01524 | -0.0314 | 80.853
10 | 1.2651 | 0.01657 | -0.0271 | 76.3488
10.5 | 1.2903 | 0.01815 | -0.0218 | 71.0909
11 | 1.3113 | 0.02045 | -0.0168 | 64.1222
11.5 | 1.3299 | 0.02317 | -0.0121 | 57.3975
12 | 1.3326 | 0.02756 | -0.0068 | 48.3527
12.5 | 1.3056 | 0.03499 | -0.0013 | 37.3135
13 | 1.2602 | 0.04476 | 0.002 | 28.1546
13.5 | 1.2119 | 0.05603 | 0.0016 | 21.6295
14 | 1.1736 | 0.06768 | -0.002 | 17.3404
14.5 | 1.1396 | 0.08097 | -0.0088 | 14.0743
15 | 1.1115 | 0.0964 | -0.0189 | 11.5301
15.5 | 1.0741 | 0.11837 | -0.0321 | 9.0741
16 | 0.8912 | 0.18537 | -0.0684 | 4.8077
16.5 | 0.9 | 0.19541 | -0.0739 | 4.6057
17 | 0.9041 | 0.20787 | -0.0805 | 4.3494

## 63. Re 3M Mach 0.50 (1)
BIGFOIL.COM POLAR EXPORT
NACA65-310 a=0.5
NACA65-310 a=0.5 |  |  |  | Cl Max: | 1.15 | at alpha= | 20 | deg
JavaFoil+Calcfoil stall+Eppler ext transition |  |  |  | L/D Max: | 152.324 | at alpha= | 3 | deg
Re: | 3000000 |  |  | Cd Min: | 0.00416 | at alpha= | 0.5 | deg
Mach: | 0.5 |  |  | Cl=0 at alpha= | -1.9254 | deg
|  |  |  | @ Cl=0.1, Cd= | 0.0060141
|  |  |  | @ Cl=0.4, Cd= | 0.0041806
|  |  |  | @ Cl=0.6, Cd= | 0.004218
alpha (deg) | Cl | Cd | Cm | Cl/Cd
-20 | -0.969 | 0.16505 | -0.013 | -5.869
-19.5 | -0.941 | 0.15939 | -0.013 | -5.901
-19 | -0.914 | 0.1552 | -0.013 | -5.89
-18.5 | -0.888 | 0.14871 | -0.013 | -5.97
-18 | -0.862 | 0.14413 | -0.013 | -5.979
-17.5 | -0.837 | 0.14496 | -0.014 | -5.772
-17 | -0.809 | 0.13693 | -0.014 | -5.906
-16.5 | -0.781 | 0.13242 | -0.013 | -5.9
-16 | -0.755 | 0.12669 | -0.014 | -5.959
-15.5 | -0.729 | 0.12487 | -0.014 | -5.834
-15 | -0.702 | 0.11623 | -0.014 | -6.043
-14.5 | -0.676 | 0.11661 | -0.015 | -5.796
-14 | -0.648 | 0.11161 | -0.014 | -5.804
-13.5 | -0.621 | 0.10343 | -0.014 | -6.007
-13 | -0.595 | 0.10426 | -0.015 | -5.705
-12.5 | -0.568 | 0.09704 | -0.015 | -5.855
-12 | -0.542 | 0.09218 | -0.015 | -5.875
-11.5 | -0.515 | 0.09389 | -0.015 | -5.486
-11 | -0.488 | 0.08057 | -0.015 | -6.051
-10.5 | -0.461 | 0.07149 | -0.015 | -6.447
-10 | -0.435 | 0.06568 | -0.016 | -6.616
-9.5 | -0.408 | 0.06092 | -0.016 | -6.694
-9 | -0.381 | 0.05596 | -0.017 | -6.811
-8.5 | -0.354 | 0.05228 | -0.017 | -6.778
-8 | -0.327 | 0.06146 | -0.016 | -5.313
-7.5 | -0.3 | 0.05233 | -0.016 | -5.727
-7 | -0.273 | 0.04755 | -0.017 | -5.74
-6.5 | -0.246 | 0.04402 | -0.017 | -5.591
-6 | -0.22 | 0.04026 | -0.019 | -5.457
-5.5 | -0.192 | 0.04178 | -0.016 | -4.599
-5 | -0.28 | 0.03757 | -0.016 | -7.462
-4.5 | -0.255 | 0.03475 | -0.018 | -7.339
-4 | -0.266 | 0.00716 | -0.041 | -37.13
-3.5 | -0.206 | 0.00697 | -0.041 | -29.557
-3 | -0.143 | 0.00672 | -0.042 | -21.217
-2.5 | -0.077 | 0.00649 | -0.043 | -11.889
-2 | -0.01 | 0.00628 | -0.043 | -1.662
-1.5 | 0.057 | 0.00609 | -0.044 | 9.355
-1 | 0.125 | 0.00597 | -0.045 | 20.901
-0.5 | 0.193 | 0.00423 | -0.045 | 45.61
0 | 0.261 | 0.00419 | -0.046 | 62.286
0.5 | 0.329 | 0.00416 | -0.047 | 79.065
1 | 0.396 | 0.00418 | -0.047 | 94.9
1.5 | 0.464 | 0.00419 | -0.048 | 110.754
2 | 0.53 | 0.00419 | -0.049 | 126.587
2.5 | 0.596 | 0.00421 | -0.049 | 141.779
3 | 0.661 | 0.00434 | -0.05 | 152.324
3.5 | 0.722 | 0.00902 | -0.051 | 80.069
4 | 0.782 | 0.0095 | -0.051 | 82.29
4.5 | 0.838 | 0.01004 | -0.052 | 83.42
5 | 0.883 | 0.01062 | -0.052 | 83.117
5.5 | 0.914 | 0.0113 | -0.053 | 80.874
6 | 0.919 | 0.01216 | -0.054 | 75.577
6.5 | 0.698 | 0.04337 | -0.025 | 16.099
7 | 0.474 | 0.04686 | -0.024 | 10.123
7.5 | 0.501 | 0.05128 | -0.025 | 9.764
8 | 0.528 | 0.05109 | -0.028 | 10.344
8.5 | 0.553 | 0.05666 | -0.026 | 9.762
9 | 0.579 | 0.06444 | -0.026 | 8.982
9.5 | 0.609 | 0.05843 | -0.032 | 10.43
10 | 0.632 | 0.06415 | -0.029 | 9.86
10.5 | 0.657 | 0.07134 | -0.029 | 9.216
11 | 0.683 | 0.08008 | -0.028 | 8.528
11.5 | 0.709 | 0.09275 | -0.03 | 7.645
12 | 0.735 | 0.09588 | -0.03 | 7.668
12.5 | 0.761 | 0.09933 | -0.031 | 7.658
13 | 0.786 | 0.10291 | -0.031 | 7.64
13.5 | 0.813 | 0.10935 | -0.033 | 7.435
14 | 0.839 | 0.11135 | -0.034 | 7.533
14.5 | 0.864 | 0.11688 | -0.034 | 7.393
15 | 0.889 | 0.12051 | -0.034 | 7.379
15.5 | 0.916 | 0.12809 | -0.036 | 7.154
16 | 0.942 | 0.12725 | -0.037 | 7.4
16.5 | 0.967 | 0.13226 | -0.037 | 7.31
17 | 0.992 | 0.13861 | -0.038 | 7.16
17.5 | 1.019 | 0.14319 | -0.04 | 7.12
18 | 1.046 | 0.15281 | -0.041 | 6.848
18.5 | 1.069 | 0.1513 | -0.041 | 7.068
19 | 1.095 | 0.15795 | -0.042 | 6.93
19.5 | 1.12 | 0.16124 | -0.042 | 6.945
20 | 1.15 | 0.16699 | -0.045 | 6.884

## 64. Re 3M Mach 0.50 (2)
BIGFOIL.COM POLAR EXPORT
NACA65-310 a=0.5
NACA65-310 a=0.5 |  |  |  | Cl Max: | 1.0841 | at alpha= | 20 | deg
XFOIL ncrit=9 |  |  |  | L/D Max: | 141.56 | at alpha= | 2.5 | deg
Re: | 3000000 |  |  | Cd Min: | 0.29401 | at alpha= | 20 | deg
Mach: | 0.5 |  |  | Cl=0 at alpha= | -2.0241 | deg
|  |  |  | @ Cl=0.1, Cd= | 0.0061484
|  |  |  | @ Cl=0.4, Cd= | 0.0038411
|  |  |  | @ Cl=0.6, Cd= | 0.0042687
alpha (deg) | Cl | Cd | Cm | Cl/Cd
-20 | -0.8077 | 0.27317 | 0.0705 | -2.9568
-19.5 | -0.7859 | 0.26436 | 0.065 | -2.9728
-19 | -0.7634 | 0.25657 | 0.0597 | -2.9754
-18.5 | -0.7406 | 0.2484 | 0.0544 | -2.9815
-18 | -0.7174 | 0.23992 | 0.0493 | -2.9902
-17.5 | -0.6944 | 0.23094 | 0.044 | -3.0068
-17 | -0.6723 | 0.22252 | 0.039 | -3.0213
-16.5 | -0.6501 | 0.21404 | 0.0339 | -3.0373
-16 | -0.6284 | 0.20562 | 0.0289 | -3.0561
-15.5 | -0.6087 | 0.19653 | 0.0239 | -3.0972
-15 | -0.5875 | 0.18842 | 0.0191 | -3.118
-14.5 | -0.5662 | 0.18071 | 0.0144 | -3.1332
-14 | -0.5466 | 0.17216 | 0.0097 | -3.175
-13.5 | -0.5289 | 0.16293 | 0.005 | -3.2462
-12.5 | -0.4874 | 0.14596 | -0.0058 | -3.3393
-12 | -0.4728 | 0.13795 | -0.0094 | -3.4273
-11.5 | -0.4592 | 0.12959 | -0.0135 | -3.5435
-11 | -0.4459 | 0.12114 | -0.0178 | -3.6809
-10.5 | -0.435 | 0.11228 | -0.0223 | -3.8742
-10 | -0.4258 | 0.1034 | -0.0269 | -4.118
-9.5 | -0.4193 | 0.09421 | -0.0317 | -4.4507
-9 | -0.415 | 0.0856 | -0.0366 | -4.8481
-8.5 | -0.4029 | 0.07896 | -0.0406 | -5.1026
-8 | -0.4087 | 0.06926 | -0.0464 | -5.901
-7.5 | -0.4033 | 0.06227 | -0.0513 | -6.4766
-7 | -0.4276 | 0.05305 | -0.0583 | -8.0603
-6.5 | -0.4356 | 0.04392 | -0.0616 | -9.918
-6 | -0.4277 | 0.0352 | -0.0621 | -12.1506
-5.5 | -0.4085 | 0.0259 | -0.0604 | -15.7722
-5 | -0.375 | 0.01768 | -0.0577 | -21.2104
-4.5 | -0.3234 | 0.01227 | -0.0552 | -26.357
-4 | -0.2625 | 0.00941 | -0.0532 | -27.8959
-3.5 | -0.1992 | 0.00783 | -0.0517 | -25.4406
-2.5 | -0.0642 | 0.00684 | -0.0508 | -9.386
-1.5 | 0.0707 | 0.00624 | -0.0509 | 11.3301
-1 | 0.1379 | 0.00603 | -0.0512 | 22.869
-0.5 | 0.2019 | 0.00517 | -0.0516 | 39.0522
0 | 0.2652 | 0.00429 | -0.052 | 61.8182
0.5 | 0.3305 | 0.00392 | -0.0522 | 84.3112
1 | 0.3976 | 0.00384 | -0.0526 | 103.5417
1.5 | 0.4655 | 0.00387 | -0.0531 | 120.2842
2 | 0.533 | 0.00395 | -0.0534 | 134.9367
2.5 | 0.5988 | 0.00423 | -0.0534 | 141.5603
3 | 0.6499 | 0.00588 | -0.0515 | 110.5272
3.5 | 0.698 | 0.00749 | -0.0489 | 93.1909
4 | 0.7554 | 0.00813 | -0.0468 | 92.9151
4.5 | 0.8125 | 0.00856 | -0.0442 | 94.9182
5 | 0.8771 | 0.00926 | -0.043 | 94.7192
5.5 | 0.9417 | 0.01008 | -0.0416 | 93.4226
6 | 0.99 | 0.01134 | -0.0371 | 87.3016
6.5 | 1.0255 | 0.01299 | -0.0305 | 78.9453
7 | 1.0478 | 0.01509 | -0.022 | 69.4367
7.5 | 1.0656 | 0.02018 | -0.0141 | 52.8048
8 | 1.0682 | 0.02775 | -0.0067 | 38.4937
8.5 | 1.0496 | 0.03445 | 0.0001 | 30.4673
9 | 1.0212 | 0.04197 | 0.0042 | 24.3317
9.5 | 0.9914 | 0.05047 | 0.0049 | 19.6434
10 | 0.9583 | 0.06084 | 0.002 | 15.7512
10.5 | 0.9235 | 0.07364 | -0.005 | 12.5407
11 | 0.8965 | 0.08921 | -0.0159 | 10.0493
11.5 | 0.8802 | 0.10665 | -0.0275 | 8.2532
12 | 0.8671 | 0.12161 | -0.0366 | 7.1302
12.5 | 0.8586 | 0.13602 | -0.0449 | 6.3123
13 | 0.8568 | 0.14955 | -0.0525 | 5.7292
13.5 | 0.861 | 0.162 | -0.0593 | 5.3148
14 | 0.8694 | 0.17393 | -0.0658 | 4.9986
14.5 | 0.881 | 0.18528 | -0.072 | 4.755
15 | 0.8948 | 0.19612 | -0.0779 | 4.5625
15.5 | 0.9112 | 0.20633 | -0.0837 | 4.4162
16 | 0.9288 | 0.21607 | -0.0892 | 4.2986
16.5 | 0.9462 | 0.22582 | -0.095 | 4.1901
17 | 0.9647 | 0.2362 | -0.1006 | 4.0843
18 | 1.0027 | 0.2579 | -0.1122 | 3.8879
18.5 | 1.0235 | 0.26701 | -0.1177 | 3.8332
19 | 1.044 | 0.27569 | -0.1232 | 3.7869
19.5 | 1.0644 | 0.28439 | -0.1286 | 3.7427
20 | 1.0841 | 0.29401 | -0.1344 | 3.6873

## 65. Re 4M Mach 0.00 (1)
BIGFOIL.COM POLAR EXPORT
NACA65-310 a=0.5
NACA65-310 a=0.5 |  |  |  | Cl Max: | 1.048 | at alpha= | 9 | deg
JavaFoil+Calcfoil stall+Eppler ext transition |  |  |  | L/D Max: | 152.299 | at alpha= | 3.5 | deg
Re: | 4000000 |  |  | Cd Min: | 0.00393 | at alpha= | 1.5 | deg
Mach: | 0 |  |  | Cl=0 at alpha= | -1.9224 | deg
|  |  |  | @ Cl=0.1, Cd= | 0.0056349
|  |  |  | @ Cl=0.4, Cd= | 0.0039303
|  |  |  | @ Cl=0.6, Cd= | 0.0040856
alpha (deg) | Cl | Cd | Cm | Cl/Cd
-12 | -0.505 | 0.08118 | -0.012 | -6.227
-11.5 | -0.513 | 0.07665 | -0.012 | -6.692
-11 | -0.517 | 0.07236 | -0.012 | -7.15
-10.5 | -0.519 | 0.06788 | -0.013 | -7.644
-10 | -0.517 | 0.06285 | -0.013 | -8.223
-9.5 | -0.511 | 0.05883 | -0.013 | -8.685
-9 | -0.501 | 0.055 | -0.014 | -9.115
-8.5 | -0.487 | 0.05181 | -0.015 | -9.405
-8 | -0.47 | 0.04759 | -0.016 | -9.875
-7.5 | -0.453 | 0.04102 | -0.019 | -11.043
-7 | -0.52 | 0.00797 | -0.032 | -65.203
-6.5 | -0.482 | 0.00825 | -0.032 | -58.396
-6 | -0.44 | 0.00796 | -0.033 | -55.216
-5.5 | -0.394 | 0.00777 | -0.033 | -50.646
-5 | -0.344 | 0.00707 | -0.034 | -48.723
-4.5 | -0.292 | 0.00683 | -0.035 | -42.804
-4 | -0.238 | 0.00668 | -0.035 | -35.647
-3.5 | -0.182 | 0.00648 | -0.036 | -28.098
-3 | -0.125 | 0.0064 | -0.036 | -19.542
-2.5 | -0.067 | 0.006 | -0.037 | -11.205
-2 | -0.009 | 0.00588 | -0.037 | -1.545
-1.5 | 0.049 | 0.00573 | -0.038 | 8.628
-1 | 0.108 | 0.00562 | -0.039 | 19.245
-0.5 | 0.167 | 0.00408 | -0.039 | 40.963
0 | 0.226 | 0.00398 | -0.04 | 56.732
0.5 | 0.285 | 0.00396 | -0.04 | 71.975
1 | 0.343 | 0.00394 | -0.041 | 87.233
1.5 | 0.402 | 0.00393 | -0.042 | 102.256
2 | 0.46 | 0.00395 | -0.042 | 116.355
2.5 | 0.517 | 0.004 | -0.043 | 129.304
3 | 0.574 | 0.00404 | -0.043 | 142.335
3.5 | 0.631 | 0.00414 | -0.044 | 152.299
4 | 0.686 | 0.00672 | -0.045 | 102.038
4.5 | 0.74 | 0.00691 | -0.045 | 107.007
5 | 0.791 | 0.00717 | -0.046 | 110.258
5.5 | 0.839 | 0.00885 | -0.046 | 94.813
6 | 0.884 | 0.00919 | -0.047 | 96.173
6.5 | 0.925 | 0.00961 | -0.048 | 96.207
7 | 0.961 | 0.01009 | -0.048 | 95.227
7.5 | 0.993 | 0.0106 | -0.049 | 93.661
8 | 1.018 | 0.01111 | -0.049 | 91.68
8.5 | 1.038 | 0.01177 | -0.05 | 88.154
9 | 1.048 | 0.01242 | -0.05 | 84.32
9.5 | 1.045 | 0.01308 | -0.051 | 79.88
10 | 1.034 | 0.01385 | -0.051 | 74.656
10.5 | 1.014 | 0.01476 | -0.051 | 68.677
11 | 0.978 | 0.01673 | -0.051 | 58.434
11.5 | 0.794 | 0.07209 | -0.027 | 11.012
12 | 0.765 | 0.07886 | -0.025 | 9.696
12.5 | 0.734 | 0.08491 | -0.025 | 8.646
13 | 0.703 | 0.08774 | -0.026 | 8.009
13.5 | 0.669 | 0.0937 | -0.027 | 7.14
14 | 0.635 | 0.09898 | -0.027 | 6.412

## 66. Re 4M Mach 0.00 (2)
BIGFOIL.COM POLAR EXPORT
NACA65-310 a=0.5
NACA65-310 a=0.5 |  |  |  | Cl Max: | 1.5859 | at alpha= | 17 | deg
XFOIL ncrit=9 |  |  |  | L/D Max: | 126.348 | at alpha= | 2 | deg
Re: | 4000000 |  |  | Cd Min: | 0.09404 | at alpha= | 20 | deg
Mach: | 0 |  |  | Cl=0 at alpha= | -1.9983 | deg
|  |  |  | @ Cl=0.1, Cd= | 0.0054339
|  |  |  | @ Cl=0.4, Cd= | 0.003463
|  |  |  | @ Cl=0.6, Cd= | 0.0060252
alpha (deg) | Cl | Cd | Cm | Cl/Cd
-16 | -1.1972 | 0.04202 | -0.0599 | -28.4912
-15.5 | -1.2436 | 0.03437 | -0.0585 | -36.1827
-15 | -1.2723 | 0.0296 | -0.0517 | -42.9831
-14.5 | -1.2549 | 0.02659 | -0.049 | -47.1944
-14 | -1.2227 | 0.02464 | -0.0473 | -49.6226
-13.5 | -1.188 | 0.02249 | -0.046 | -52.8235
-13 | -1.1664 | 0.01878 | -0.0427 | -62.1086
-12.5 | -1.1253 | 0.01709 | -0.0415 | -65.8455
-12 | -1.0799 | 0.01583 | -0.0406 | -68.2186
-11.5 | -1.0316 | 0.01487 | -0.0402 | -69.3746
-11 | -0.9821 | 0.01398 | -0.0398 | -70.2504
-10.5 | -0.9311 | 0.01327 | -0.0396 | -70.1658
-10 | -0.8786 | 0.01277 | -0.0395 | -68.8019
-9.5 | -0.826 | 0.01221 | -0.0395 | -67.6495
-8.5 | -0.7233 | 0.01026 | -0.039 | -70.4971
-8 | -0.6693 | 0.0098 | -0.0391 | -68.2959
-7.5 | -0.615 | 0.00932 | -0.0391 | -65.9871
-7 | -0.5602 | 0.00894 | -0.0393 | -62.6622
-6 | -0.4513 | 0.00782 | -0.0395 | -57.711
-5.5 | -0.3955 | 0.00753 | -0.0398 | -52.5232
-4.5 | -0.2832 | 0.00699 | -0.0404 | -40.515
-4 | -0.2273 | 0.00662 | -0.0406 | -34.3353
-3.5 | -0.1709 | 0.00635 | -0.041 | -26.9134
-3 | -0.114 | 0.00618 | -0.0414 | -18.4466
-2.5 | -0.0572 | 0.00599 | -0.0418 | -9.5492
-2 | -0.0002 | 0.00581 | -0.0423 | -0.034423
-1.5 | 0.0569 | 0.00567 | -0.0427 | 10.0353
-1 | 0.1135 | 0.00536 | -0.0432 | 21.1754
-0.5 | 0.1689 | 0.00469 | -0.0437 | 36.0128
0 | 0.2241 | 0.00402 | -0.0442 | 55.7463
0.5 | 0.2796 | 0.00358 | -0.0446 | 78.1006
1 | 0.3363 | 0.00347 | -0.045 | 96.9164
1.5 | 0.3933 | 0.00345 | -0.0454 | 114
2 | 0.4498 | 0.00356 | -0.0458 | 126.3483
2.5 | 0.5042 | 0.00403 | -0.0459 | 125.1117
3 | 0.554 | 0.00512 | -0.0456 | 108.2031
3.5 | 0.6038 | 0.0061 | -0.0452 | 98.9836
4 | 0.6541 | 0.00685 | -0.0447 | 95.4891
4.5 | 0.706 | 0.00722 | -0.0442 | 97.7839
5 | 0.7565 | 0.0075 | -0.0434 | 100.8667
5.5 | 0.8099 | 0.00784 | -0.0433 | 103.3036
6 | 0.8706 | 0.00821 | -0.045 | 106.0414
6.5 | 0.9223 | 0.00873 | -0.0447 | 105.6472
7 | 0.9749 | 0.0091 | -0.0447 | 107.1319
7.5 | 1.0264 | 0.00957 | -0.0444 | 107.2518
8 | 1.0756 | 0.01022 | -0.0438 | 105.2446
8.5 | 1.1257 | 0.01071 | -0.0434 | 105.1074
9 | 1.1743 | 0.01127 | -0.0428 | 104.197
9.5 | 1.2186 | 0.01217 | -0.0414 | 100.1315
10 | 1.2652 | 0.01279 | -0.0405 | 98.921
10.5 | 1.3099 | 0.01347 | -0.0393 | 97.2457
11 | 1.3518 | 0.01428 | -0.0378 | 94.6639
11.5 | 1.3902 | 0.01523 | -0.0357 | 91.2804
12 | 1.4117 | 0.0168 | -0.0307 | 84.0298
12.5 | 1.4401 | 0.01775 | -0.0271 | 81.1324
13 | 1.465 | 0.0191 | -0.0235 | 76.7016
13.5 | 1.4903 | 0.02054 | -0.0204 | 72.556
14 | 1.5118 | 0.02236 | -0.0172 | 67.6118
14.5 | 1.5321 | 0.02437 | -0.0143 | 62.8683
15 | 1.5494 | 0.02676 | -0.0116 | 57.8999
15.5 | 1.5648 | 0.02943 | -0.0092 | 53.1702
16 | 1.5733 | 0.03287 | -0.0069 | 47.8643
16.5 | 1.5845 | 0.03623 | -0.0053 | 43.7345
17 | 1.5859 | 0.04076 | -0.004 | 38.9082
17.5 | 1.5813 | 0.0463 | -0.0032 | 34.1533
18 | 1.5779 | 0.05218 | -0.0035 | 30.2396
18.5 | 1.5646 | 0.05988 | -0.0049 | 26.1289
19 | 1.5545 | 0.06784 | -0.0073 | 22.9142
19.5 | 1.5256 | 0.07957 | -0.0121 | 19.1731
20 | 1.4893 | 0.09404 | -0.0196 | 15.8369

## 67. Re 4M Mach 0.10 (1)
BIGFOIL.COM POLAR EXPORT
NACA65-310 a=0.5
NACA65-310 a=0.5 |  |  |  | Cl Max: | 1.043 | at alpha= | 9 | deg
JavaFoil+Calcfoil stall+Eppler ext transition |  |  |  | L/D Max: | 152.151 | at alpha= | 3.5 | deg
Re: | 4000000 |  |  | Cd Min: | 0.00393 | at alpha= | 1.5 | deg
Mach: | 0.1 |  |  | Cl=0 at alpha= | -1.9237 | deg
|  |  |  | @ Cl=0.1, Cd= | 0.0056429
|  |  |  | @ Cl=0.4, Cd= | 0.0039307
|  |  |  | @ Cl=0.6, Cd= | 0.10083
alpha (deg) | Cl | Cd | Cm | Cl/Cd
-12 | -0.483 | 0.0821 | -0.012 | -5.88
-11.5 | -0.493 | 0.07706 | -0.012 | -6.402
-11 | -0.501 | 0.0724 | -0.012 | -6.917
-10.5 | -0.505 | 0.06866 | -0.013 | -7.357
-10 | -0.506 | 0.06393 | -0.013 | -7.913
-9.5 | -0.502 | 0.0601 | -0.013 | -8.359
-9 | -0.495 | 0.05549 | -0.014 | -8.919
-8.5 | -0.483 | 0.05243 | -0.015 | -9.209
-8 | -0.467 | 0.04814 | -0.016 | -9.695
-7.5 | -0.448 | 0.04373 | -0.018 | -10.234
-7 | -0.519 | 0.00801 | -0.032 | -64.83
-6.5 | -0.482 | 0.00827 | -0.033 | -58.286
-6 | -0.44 | 0.00753 | -0.033 | -58.482
-5.5 | -0.395 | 0.0073 | -0.034 | -54.052
-5 | -0.346 | 0.00706 | -0.034 | -48.962
-4.5 | -0.293 | 0.00689 | -0.035 | -42.611
-4 | -0.239 | 0.00668 | -0.035 | -35.804
-3.5 | -0.183 | 0.00654 | -0.036 | -27.968
-3 | -0.126 | 0.0064 | -0.037 | -19.626
-2.5 | -0.068 | 0.00598 | -0.037 | -11.299
-2 | -0.009 | 0.00586 | -0.038 | -1.558
-1.5 | 0.05 | 0.00577 | -0.038 | 8.618
-1 | 0.109 | 0.00562 | -0.039 | 19.345
-0.5 | 0.168 | 0.00409 | -0.039 | 41.079
0 | 0.227 | 0.00399 | -0.04 | 56.914
0.5 | 0.286 | 0.00396 | -0.041 | 72.205
1 | 0.345 | 0.00394 | -0.041 | 87.508
1.5 | 0.404 | 0.00393 | -0.042 | 102.704
2 | 0.462 | 0.00394 | -0.042 | 117.334
2.5 | 0.52 | 0.00399 | -0.043 | 130.441
3 | 0.577 | 0.00407 | -0.044 | 141.773
3.5 | 0.634 | 0.00417 | -0.044 | 152.151
4 | 0.689 | 0.00671 | -0.045 | 102.711
4.5 | 0.743 | 0.00701 | -0.045 | 106.041
5 | 0.794 | 0.00718 | -0.046 | 110.628
5.5 | 0.843 | 0.00892 | -0.047 | 94.461
6 | 0.887 | 0.00926 | -0.047 | 95.819
6.5 | 0.928 | 0.00969 | -0.048 | 95.736
7 | 0.963 | 0.01018 | -0.048 | 94.58
7.5 | 0.993 | 0.01071 | -0.049 | 92.805
8 | 1.018 | 0.01123 | -0.049 | 90.649
8.5 | 1.036 | 0.0119 | -0.05 | 86.99
9 | 1.043 | 0.01256 | -0.05 | 83.008
9.5 | 1.037 | 0.01325 | -0.051 | 78.251
10 | 1.021 | 0.01405 | -0.051 | 72.675
10.5 | 0.995 | 0.01509 | -0.052 | 65.947
11 | 0.804 | 0.06589 | -0.03 | 12.201
11.5 | 0.771 | 0.07343 | -0.026 | 10.495
12 | 0.738 | 0.08009 | -0.025 | 9.217
12.5 | 0.703 | 0.0855 | -0.025 | 8.224
13 | 0.667 | 0.08907 | -0.026 | 7.491
13.5 | 0.629 | 0.09477 | -0.026 | 6.639
14 | 0.591 | 0.10083 | -0.026 | 5.859

## 68. Re 4M Mach 0.10 (2)
BIGFOIL.COM POLAR EXPORT
NACA65-310 a=0.5
NACA65-310 a=0.5 |  |  |  | Cl Max: | 1.55 | at alpha= | 16.5 | deg
XFOIL ncrit=9 |  |  |  | L/D Max: | 127.107 | at alpha= | 2 | deg
Re: | 4000000 |  |  | Cd Min: | 0.22334 | at alpha= | -18.5 | deg
Mach: | 0.1 |  |  | Cl=0 at alpha= | -1.9991 | deg
|  |  |  | @ Cl=0.1, Cd= | 0.0054262
|  |  |  | @ Cl=0.4, Cd= | 0.0034676
|  |  |  | @ Cl=0.6, Cd= | 0.006002
alpha (deg) | Cl | Cd | Cm | Cl/Cd
-18.5 | -0.6757 | 0.22334 | 0.0412 | -3.0254
-18 | -0.658 | 0.21741 | 0.0371 | -3.0265
-17.5 | -0.6404 | 0.21088 | 0.0329 | -3.0368
-17 | -0.623 | 0.20361 | 0.029 | -3.0598
-16.5 | -0.6064 | 0.19617 | 0.0248 | -3.0912
-16 | -0.5905 | 0.18859 | 0.0207 | -3.1311
-15.5 | -0.5755 | 0.18079 | 0.0166 | -3.1833
-13.5 | -1.1528 | 0.02905 | -0.0516 | -39.6833
-13 | -1.1404 | 0.02462 | -0.0481 | -46.3201
-12.5 | -1.1243 | 0.01954 | -0.0448 | -57.5384
-12 | -1.0847 | 0.01727 | -0.0432 | -62.8083
-11.5 | -1.0374 | 0.01602 | -0.0424 | -64.7566
-11 | -0.9884 | 0.0149 | -0.0417 | -66.3356
-10.5 | -0.9376 | 0.01397 | -0.0413 | -67.1152
-10 | -0.8851 | 0.01331 | -0.041 | -66.4989
-9.5 | -0.8324 | 0.0126 | -0.0407 | -66.0635
-9 | -0.7826 | 0.01114 | -0.0401 | -70.2513
-8.5 | -0.7289 | 0.01048 | -0.0399 | -69.5515
-8 | -0.6741 | 0.01001 | -0.0399 | -67.3427
-7.5 | -0.6194 | 0.00951 | -0.0399 | -65.1314
-7 | -0.5641 | 0.00906 | -0.04 | -62.2627
-6.5 | -0.508 | 0.00881 | -0.0402 | -57.6617
-6 | -0.4544 | 0.00789 | -0.04 | -57.5919
-5.5 | -0.3981 | 0.00758 | -0.0402 | -52.5198
-5 | -0.3416 | 0.00733 | -0.0405 | -46.603
-4.5 | -0.285 | 0.00703 | -0.0407 | -40.5405
-4 | -0.2285 | 0.00669 | -0.041 | -34.1555
-3.5 | -0.1719 | 0.00637 | -0.0413 | -26.9859
-3 | -0.1147 | 0.00619 | -0.0417 | -18.5299
-2.5 | -0.0575 | 0.00601 | -0.0421 | -9.5674
-2 | -0.0001 | 0.00582 | -0.0425 | -0.017182
-1 | 0.1143 | 0.00537 | -0.0434 | 21.2849
-0.5 | 0.1699 | 0.00471 | -0.0439 | 36.0722
0 | 0.2254 | 0.00402 | -0.0445 | 56.0697
0.5 | 0.2813 | 0.00358 | -0.0448 | 78.5754
1 | 0.3383 | 0.00348 | -0.0452 | 97.2126
1.5 | 0.3957 | 0.00346 | -0.0457 | 114.3642
2 | 0.4525 | 0.00356 | -0.046 | 127.1067
2.5 | 0.5072 | 0.00404 | -0.0462 | 125.5446
3.5 | 0.607 | 0.00615 | -0.0454 | 98.6992
4 | 0.6577 | 0.0069 | -0.0448 | 95.3188
4.5 | 0.71 | 0.00725 | -0.0443 | 97.931
5 | 0.7609 | 0.00753 | -0.0435 | 101.0491
5.5 | 0.8145 | 0.00788 | -0.0433 | 103.3629
6 | 0.8755 | 0.00826 | -0.045 | 105.9927
6.5 | 0.9277 | 0.00878 | -0.0446 | 105.6606
7 | 0.9806 | 0.00916 | -0.0445 | 107.0524
7.5 | 1.0322 | 0.00966 | -0.0442 | 106.853
8 | 1.0819 | 0.01031 | -0.0435 | 104.937
8.5 | 1.1321 | 0.01082 | -0.0429 | 104.6303
9 | 1.1807 | 0.01143 | -0.0421 | 103.2983
9.5 | 1.2253 | 0.01233 | -0.0406 | 99.3755
10 | 1.2718 | 0.01299 | -0.0395 | 97.9061
10.5 | 1.3157 | 0.01376 | -0.038 | 95.6177
11 | 1.3566 | 0.01466 | -0.0361 | 92.5375
11.5 | 1.3902 | 0.01589 | -0.033 | 87.489
12 | 1.41 | 0.01735 | -0.0276 | 81.268
12.5 | 1.4371 | 0.01856 | -0.0239 | 77.43
13 | 1.4604 | 0.02019 | -0.0201 | 72.3328
13.5 | 1.4844 | 0.02187 | -0.0169 | 67.8738
14 | 1.5032 | 0.02407 | -0.0136 | 62.4512
14.5 | 1.521 | 0.02646 | -0.0106 | 57.483
15 | 1.5334 | 0.02946 | -0.0078 | 52.0502
15.5 | 1.5439 | 0.0328 | -0.0054 | 47.0701
16 | 1.5441 | 0.03732 | -0.0033 | 41.3746
16.5 | 1.55 | 0.04156 | -0.0021 | 37.2955
17 | 1.5419 | 0.04764 | -0.0015 | 32.3657
17.5 | 1.5238 | 0.05558 | -0.0022 | 27.4163
18 | 1.5094 | 0.06389 | -0.0043 | 23.625
18.5 | 1.4779 | 0.07576 | -0.0089 | 19.5077
19 | 1.4515 | 0.08827 | -0.0152 | 16.4439
19.5 | 1.3829 | 0.11111 | -0.0289 | 12.4462

## 69. Re 4M Mach 0.25 (1)
BIGFOIL.COM POLAR EXPORT
NACA65-310 a=0.5
NACA65-310 a=0.5 |  |  |  | Cl Max: | 1.011 | at alpha= | 8.5 | deg
JavaFoil+Calcfoil stall+Eppler ext transition |  |  |  | L/D Max: | 145.317 | at alpha= | 3 | deg
Re: | 4000000 |  |  | Cd Min: | 0.00395 | at alpha= | 1 | deg
Mach: | 0.25 |  |  | Cl=0 at alpha= | -1.925 | deg
|  |  |  | @ Cl=0.1, Cd= | 0.0056475
|  |  |  | @ Cl=0.4, Cd= | 0.09949
|  |  |  | @ Cl=0.6, Cd= | 0.09949
alpha (deg) | Cl | Cd | Cm | Cl/Cd
-13.5 | -0.066 | 0.09675 | -0.012 | -0.68
-13 | -0.128 | 0.09462 | -0.012 | -1.358
-12.5 | -0.209 | 0.08712 | -0.012 | -2.399
-12 | -0.27 | 0.08266 | -0.013 | -3.265
-11.5 | -0.314 | 0.0775 | -0.013 | -4.052
-11 | -0.352 | 0.07345 | -0.013 | -4.792
-10.5 | -0.384 | 0.06841 | -0.013 | -5.614
-10 | -0.41 | 0.06492 | -0.013 | -6.313
-9.5 | -0.429 | 0.0615 | -0.013 | -6.971
-9 | -0.44 | 0.05848 | -0.013 | -7.525
-8.5 | -0.444 | 0.05493 | -0.014 | -8.084
-8 | -0.441 | 0.05018 | -0.015 | -8.78
-7.5 | -0.43 | 0.0465 | -0.016 | -9.247
-7 | -0.412 | 0.04391 | -0.016 | -9.38
-6.5 | -0.388 | 0.04049 | -0.018 | -9.593
-6 | -0.443 | 0.00763 | -0.034 | -58.087
-5.5 | -0.4 | 0.00738 | -0.035 | -54.178
-5 | -0.352 | 0.00716 | -0.035 | -49.097
-4.5 | -0.3 | 0.00698 | -0.036 | -42.966
-4 | -0.245 | 0.00676 | -0.036 | -36.236
-3.5 | -0.187 | 0.00656 | -0.037 | -28.569
-3 | -0.129 | 0.00623 | -0.038 | -20.691
-2.5 | -0.069 | 0.00606 | -0.038 | -11.446
-2 | -0.009 | 0.0059 | -0.039 | -1.59
-1.5 | 0.051 | 0.00576 | -0.039 | 8.863
-1 | 0.112 | 0.00562 | -0.04 | 19.875
-0.5 | 0.173 | 0.0041 | -0.041 | 42.142
0 | 0.233 | 0.00403 | -0.041 | 57.955
0.5 | 0.294 | 0.00396 | -0.042 | 74.23
1 | 0.355 | 0.00395 | -0.042 | 89.815
1.5 | 0.415 | 0.00396 | -0.043 | 104.742
2 | 0.474 | 0.00397 | -0.044 | 119.404
2.5 | 0.534 | 0.00401 | -0.044 | 133.219
3 | 0.593 | 0.00408 | -0.045 | 145.317
3.5 | 0.65 | 0.00662 | -0.045 | 98.16
4 | 0.707 | 0.00685 | -0.046 | 103.158
4.5 | 0.762 | 0.00707 | -0.047 | 107.766
5 | 0.813 | 0.0088 | -0.047 | 92.417
5.5 | 0.861 | 0.00916 | -0.048 | 93.938
6 | 0.904 | 0.00961 | -0.048 | 93.999
6.5 | 0.94 | 0.01014 | -0.049 | 92.776
7 | 0.971 | 0.01062 | -0.05 | 91.388
7.5 | 0.993 | 0.01123 | -0.05 | 88.446
8 | 1.007 | 0.01192 | -0.051 | 84.522
8.5 | 1.011 | 0.01265 | -0.051 | 79.941
9 | 0.998 | 0.01345 | -0.052 | 74.197
9.5 | 0.799 | 0.0557 | -0.03 | 14.338
10 | 0.755 | 0.06263 | -0.026 | 12.051
10.5 | 0.704 | 0.06816 | -0.025 | 10.333
11 | 0.645 | 0.07235 | -0.025 | 8.92
11.5 | 0.577 | 0.07813 | -0.025 | 7.384
12 | 0.501 | 0.08553 | -0.024 | 5.859
12.5 | 0.42 | 0.09159 | -0.025 | 4.585
13 | 0.332 | 0.09496 | -0.026 | 3.499
13.5 | 0.232 | 0.09949 | -0.027 | 2.336

## 70. Re 4M Mach 0.25 (2)
BIGFOIL.COM POLAR EXPORT
NACA65-310 a=0.5
NACA65-310 a=0.5 |  |  |  | Cl Max: | 1.3639 | at alpha= | 12 | deg
XFOIL ncrit=9 |  |  |  | L/D Max: | 130.223 | at alpha= | 2 | deg
Re: | 4000000 |  |  | Cd Min: | 0.20474 | at alpha= | 17 | deg
Mach: | 0.25 |  |  | Cl=0 at alpha= | -2.0017 | deg
|  |  |  | @ Cl=0.1, Cd= | 0.0055317
|  |  |  | @ Cl=0.4, Cd= | 0.0034929
|  |  |  | @ Cl=0.6, Cd= | 0.0058103
alpha (deg) | Cl | Cd | Cm | Cl/Cd
-13.5 | -0.5298 | 0.14862 | 0.0009 | -3.5648
-13 | -0.5226 | 0.13901 | -0.0036 | -3.7594
-12.5 | -0.5162 | 0.12985 | -0.0079 | -3.9754
-12 | -0.509 | 0.12107 | -0.012 | -4.2042
-11.5 | -0.4969 | 0.10975 | -0.021 | -4.5276
-11 | -0.5002 | 0.10056 | -0.0247 | -4.9741
-10.5 | -0.4975 | 0.09238 | -0.0288 | -5.3854
-10 | -0.5161 | 0.08022 | -0.0353 | -6.4336
-9.5 | -0.539 | 0.06833 | -0.043 | -7.8882
-9 | -0.6023 | 0.05451 | -0.0512 | -11.0493
-8.5 | -0.7447 | 0.01539 | -0.0471 | -48.3886
-8 | -0.7 | 0.01174 | -0.0453 | -59.6252
-7.5 | -0.6422 | 0.011 | -0.0446 | -58.3818
-7 | -0.5846 | 0.01024 | -0.0441 | -57.0898
-6.5 | -0.5267 | 0.00958 | -0.0436 | -54.9791
-6 | -0.4684 | 0.00907 | -0.0434 | -51.6428
-5.5 | -0.4128 | 0.00792 | -0.0427 | -52.1212
-5 | -0.3537 | 0.0076 | -0.0427 | -46.5395
-4 | -0.2359 | 0.00693 | -0.0429 | -34.0404
-3.5 | -0.1776 | 0.00646 | -0.0429 | -27.4923
-3 | -0.1183 | 0.00625 | -0.0432 | -18.928
-2.5 | -0.0589 | 0.00609 | -0.0436 | -9.6716
-2 | 0.0002 | 0.00586 | -0.0439 | 0.03413
-1.5 | 0.0596 | 0.00571 | -0.0444 | 10.4378
-1 | 0.1185 | 0.00545 | -0.0448 | 21.7431
-0.5 | 0.176 | 0.0048 | -0.0453 | 36.6667
0 | 0.233 | 0.00406 | -0.0459 | 57.3892
0.5 | 0.2906 | 0.00361 | -0.0462 | 80.4986
1 | 0.3494 | 0.00351 | -0.0466 | 99.5442
1.5 | 0.4086 | 0.00349 | -0.0471 | 117.0774
2 | 0.4675 | 0.00359 | -0.0475 | 130.2228
2.5 | 0.5236 | 0.0041 | -0.0476 | 127.7073
3.5 | 0.625 | 0.00637 | -0.0463 | 98.1162
4 | 0.6777 | 0.00707 | -0.0457 | 95.8557
4.5 | 0.7321 | 0.00741 | -0.0451 | 98.7989
5 | 0.7846 | 0.00774 | -0.044 | 101.3695
5.5 | 0.8399 | 0.00807 | -0.0435 | 104.0768
6 | 0.9024 | 0.00858 | -0.0448 | 105.1748
6.5 | 0.957 | 0.00907 | -0.0442 | 105.5127
7 | 1.0113 | 0.00957 | -0.0435 | 105.674
7.5 | 1.0626 | 0.01032 | -0.0422 | 102.9651
8 | 1.1151 | 0.01089 | -0.0412 | 102.3967
8.5 | 1.1649 | 0.01163 | -0.0396 | 100.1634
9 | 1.2089 | 0.01278 | -0.037 | 94.5931
9.5 | 1.255 | 0.01367 | -0.0347 | 91.8069
10 | 1.2976 | 0.01471 | -0.0319 | 88.2121
10.5 | 1.3257 | 0.01621 | -0.0267 | 81.7829
11 | 1.3335 | 0.01909 | -0.0193 | 69.8533
11.5 | 1.354 | 0.02145 | -0.0143 | 63.1235
12 | 1.3639 | 0.02494 | -0.0091 | 54.6872
12.5 | 1.3529 | 0.03053 | -0.0035 | 44.3138
13 | 1.3263 | 0.03784 | 0.0009 | 35.0502
13.5 | 1.3043 | 0.04516 | 0.003 | 28.8818
14 | 1.2594 | 0.05598 | 0.0024 | 22.4973
14.5 | 1.221 | 0.06768 | -0.0013 | 18.0408
15 | 1.1723 | 0.08358 | -0.0098 | 14.0261
15.5 | 1.1395 | 0.10052 | -0.0211 | 11.3361
16 | 1.0357 | 0.13978 | -0.0445 | 7.4095
16.5 | 0.9068 | 0.19263 | -0.0731 | 4.7075
17 | 0.9116 | 0.20474 | -0.0794 | 4.4525

## 71. Re 4M Mach 0.50 (1)
BIGFOIL.COM POLAR EXPORT
NACA65-310 a=0.5
NACA65-310 a=0.5 |  |  |  | Cl Max: | 1.154 | at alpha= | 20 | deg
JavaFoil+Calcfoil stall+Eppler ext transition |  |  |  | L/D Max: | 154.8 | at alpha= | 3 | deg
Re: | 4000000 |  |  | Cd Min: | 0.00401 | at alpha= | 1 | deg
Mach: | 0.5 |  |  | Cl=0 at alpha= | -1.9254 | deg
|  |  |  | @ Cl=0.1, Cd= | 0.0057641
|  |  |  | @ Cl=0.4, Cd= | 0.0040112
|  |  |  | @ Cl=0.6, Cd= | 0.0041574
alpha (deg) | Cl | Cd | Cm | Cl/Cd
-20 | -0.97 | 0.16045 | -0.013 | -6.043
-19.5 | -0.941 | 0.15513 | -0.013 | -6.067
-19 | -0.915 | 0.15006 | -0.013 | -6.095
-18.5 | -0.888 | 0.14433 | -0.013 | -6.154
-18 | -0.862 | 0.13984 | -0.013 | -6.166
-17.5 | -0.837 | 0.14002 | -0.014 | -5.977
-17 | -0.809 | 0.1315 | -0.014 | -6.156
-16.5 | -0.782 | 0.12648 | -0.014 | -6.179
-16 | -0.755 | 0.12384 | -0.014 | -6.098
-15.5 | -0.729 | 0.12088 | -0.014 | -6.029
-15 | -0.703 | 0.1124 | -0.014 | -6.251
-14.5 | -0.676 | 0.11106 | -0.015 | -6.088
-14 | -0.648 | 0.10698 | -0.014 | -6.061
-13.5 | -0.622 | 0.09559 | -0.015 | -6.507
-13 | -0.595 | 0.08853 | -0.015 | -6.727
-12.5 | -0.569 | 0.08088 | -0.015 | -7.034
-12 | -0.543 | 0.07562 | -0.016 | -7.174
-11.5 | -0.515 | 0.0906 | -0.016 | -5.686
-11 | -0.488 | 0.07772 | -0.015 | -6.276
-10.5 | -0.461 | 0.06987 | -0.016 | -6.602
-10 | -0.435 | 0.06433 | -0.016 | -6.76
-9.5 | -0.408 | 0.05939 | -0.017 | -6.873
-9 | -0.382 | 0.0546 | -0.018 | -7
-8.5 | -0.356 | 0.05058 | -0.019 | -7.034
-8 | -0.327 | 0.05908 | -0.016 | -5.528
-7.5 | -0.3 | 0.05112 | -0.016 | -5.864
-7 | -0.273 | 0.04668 | -0.017 | -5.849
-6.5 | -0.246 | 0.04309 | -0.018 | -5.718
-6 | -0.22 | 0.03932 | -0.02 | -5.602
-5.5 | -0.192 | 0.04108 | -0.017 | -4.679
-5 | -0.281 | 0.03723 | -0.017 | -7.536
-4.5 | -0.255 | 0.03418 | -0.019 | -7.473
-4 | -0.266 | 0.00692 | -0.041 | -38.436
-3.5 | -0.206 | 0.00663 | -0.041 | -31.048
-3 | -0.143 | 0.00639 | -0.042 | -22.307
-2.5 | -0.077 | 0.00623 | -0.043 | -12.375
-2 | -0.01 | 0.00603 | -0.043 | -1.733
-1.5 | 0.057 | 0.00584 | -0.044 | 9.761
-1 | 0.125 | 0.00572 | -0.045 | 21.826
-0.5 | 0.193 | 0.00416 | -0.045 | 46.458
0 | 0.261 | 0.00407 | -0.046 | 64.138
0.5 | 0.329 | 0.00403 | -0.047 | 81.473
1 | 0.396 | 0.00401 | -0.047 | 98.748
1.5 | 0.464 | 0.00403 | -0.048 | 115.148
2 | 0.53 | 0.00409 | -0.049 | 129.491
2.5 | 0.596 | 0.00415 | -0.049 | 143.748
3 | 0.661 | 0.00427 | -0.05 | 154.8
3.5 | 0.723 | 0.00859 | -0.051 | 84.13
4 | 0.783 | 0.00907 | -0.051 | 86.243
4.5 | 0.839 | 0.00957 | -0.052 | 87.626
5 | 0.884 | 0.01015 | -0.053 | 87.13
5.5 | 0.916 | 0.01079 | -0.053 | 84.866
6 | 0.92 | 0.01157 | -0.054 | 79.557
6.5 | 0.7 | 0.04244 | -0.027 | 16.495
7 | 0.475 | 0.04598 | -0.025 | 10.323
7.5 | 0.501 | 0.05055 | -0.025 | 9.909
8 | 0.64 | 0.01483 | -0.056 | 43.176
8.5 | 0.554 | 0.05499 | -0.028 | 10.076
9 | 0.579 | 0.06184 | -0.026 | 9.362
9.5 | 0.731 | 0.01727 | -0.057 | 42.306
10 | 0.644 | 0.05802 | -0.038 | 11.098
10.5 | 0.658 | 0.06938 | -0.03 | 9.487
11 | 0.684 | 0.07779 | -0.029 | 8.787
11.5 | 0.709 | 0.0893 | -0.03 | 7.945
12 | 0.737 | 0.07931 | -0.032 | 9.289
12.5 | 0.762 | 0.08604 | -0.032 | 8.855
13 | 0.787 | 0.09474 | -0.032 | 8.308
13.5 | 0.814 | 0.10288 | -0.034 | 7.909
14 | 0.839 | 0.10873 | -0.034 | 7.717
14.5 | 0.864 | 0.1121 | -0.034 | 7.71
15 | 0.89 | 0.11515 | -0.035 | 7.727
15.5 | 0.917 | 0.12143 | -0.037 | 7.555
16 | 0.942 | 0.12335 | -0.037 | 7.637
16.5 | 0.967 | 0.12846 | -0.038 | 7.53
17 | 0.993 | 0.13252 | -0.038 | 7.492
17.5 | 1.022 | 0.13723 | -0.041 | 7.444
18 | 1.048 | 0.14811 | -0.042 | 7.075
18.5 | 1.07 | 0.14579 | -0.041 | 7.339
19 | 1.095 | 0.1527 | -0.042 | 7.172
19.5 | 1.123 | 0.15446 | -0.044 | 7.272
20 | 1.154 | 0.15856 | -0.046 | 7.275

## 72. Re 4M Mach 0.50 (2)
BIGFOIL.COM POLAR EXPORT
NACA65-310 a=0.5
NACA65-310 a=0.5 |  |  |  | Cl Max: | 1.0891 | at alpha= | 8 | deg
XFOIL ncrit=9 |  |  |  | L/D Max: | 142.64 | at alpha= | 2 | deg
Re: | 4000000 |  |  | Cd Min: | 0.27369 | at alpha= | -20 | deg
Mach: | 0.5 |  |  | Cl=0 at alpha= | -2.0154 | deg
|  |  |  | @ Cl=0.1, Cd= | 0.0058002
|  |  |  | @ Cl=0.4, Cd= | 0.00363
|  |  |  | @ Cl=0.6, Cd= | 0.0045591
alpha (deg) | Cl | Cd | Cm | Cl/Cd
-20 | -0.808 | 0.27369 | 0.0707 | -2.9522
-19.5 | -0.7853 | 0.265 | 0.0653 | -2.9634
-19 | -0.7626 | 0.25633 | 0.0599 | -2.9751
-18.5 | -0.7401 | 0.24773 | 0.0546 | -2.9875
-18 | -0.7186 | 0.23899 | 0.0492 | -3.0068
-17.5 | -0.6955 | 0.23145 | 0.0441 | -3.005
-17 | -0.6725 | 0.22284 | 0.0391 | -3.0179
-16.5 | -0.6502 | 0.2143 | 0.034 | -3.0341
-16 | -0.6284 | 0.20586 | 0.029 | -3.0526
-15.5 | -0.6068 | 0.19726 | 0.0241 | -3.0761
-15 | -0.5857 | 0.18876 | 0.0192 | -3.1029
-14.5 | -0.5667 | 0.1801 | 0.0144 | -3.1466
-14 | -0.5473 | 0.17149 | 0.0095 | -3.1914
-13 | -0.5092 | 0.15284 | -0.0011 | -3.3316
-12.5 | -0.4956 | 0.14488 | -0.0047 | -3.4208
-12 | -0.4809 | 0.13617 | -0.0091 | -3.5316
-11.5 | -0.4635 | 0.12872 | -0.0134 | -3.6008
-11 | -0.4517 | 0.11966 | -0.0181 | -3.7749
-10.5 | -0.4388 | 0.1114 | -0.0226 | -3.939
-10 | -0.4274 | 0.10312 | -0.0271 | -4.1447
-9.5 | -0.4202 | 0.09427 | -0.0319 | -4.4574
-9 | -0.4165 | 0.08523 | -0.0368 | -4.8868
-8.5 | -0.4122 | 0.07672 | -0.0416 | -5.3728
-8 | -0.4176 | 0.06746 | -0.0474 | -6.1903
-7.5 | -0.4246 | 0.0585 | -0.0548 | -7.2581
-7 | -0.4505 | 0.04962 | -0.06 | -9.079
-6.5 | -0.4536 | 0.04092 | -0.0621 | -11.085
-6 | -0.4382 | 0.03317 | -0.062 | -13.2107
-5.5 | -0.4133 | 0.02503 | -0.0602 | -16.5122
-5 | -0.3814 | 0.01599 | -0.057 | -23.8524
-4.5 | -0.3313 | 0.01021 | -0.0543 | -32.4486
-4 | -0.2675 | 0.00833 | -0.0525 | -32.1128
-3.5 | -0.2007 | 0.00745 | -0.0514 | -26.9396
-3 | -0.1343 | 0.00664 | -0.0506 | -20.2259
-2.5 | -0.0659 | 0.00635 | -0.0505 | -10.378
-2 | 0.0021 | 0.00608 | -0.0505 | 0.34539
-1.5 | 0.07 | 0.00588 | -0.0508 | 11.9048
-1 | 0.1377 | 0.0057 | -0.0512 | 24.1579
-0.5 | 0.2035 | 0.0052 | -0.0516 | 39.1346
0 | 0.2671 | 0.00423 | -0.0521 | 63.1442
0.5 | 0.3322 | 0.00375 | -0.0525 | 88.5867
1 | 0.3994 | 0.00363 | -0.053 | 110.0275
1.5 | 0.4673 | 0.00363 | -0.0535 | 128.7328
2 | 0.5349 | 0.00375 | -0.0539 | 142.64
2.5 | 0.5969 | 0.00446 | -0.0535 | 133.8341
3 | 0.6485 | 0.00611 | -0.0517 | 106.1375
3.5 | 0.7023 | 0.0073 | -0.0498 | 96.2055
4 | 0.7644 | 0.00777 | -0.0485 | 98.3784
4.5 | 0.8257 | 0.00819 | -0.0468 | 100.8181
5 | 0.8833 | 0.00866 | -0.0439 | 101.9977
5.5 | 0.9497 | 0.0094 | -0.0426 | 101.0319
6 | 1.007 | 0.01039 | -0.0395 | 96.9201
6.5 | 1.0533 | 0.01176 | -0.0342 | 89.5663
7 | 1.0677 | 0.01415 | -0.0242 | 75.4558
7.5 | 1.0821 | 0.01927 | -0.0156 | 56.1546
8 | 1.0891 | 0.02593 | -0.0082 | 42.0015
8.5 | 1.0716 | 0.03241 | -0.0008 | 33.0639
9 | 1.0399 | 0.04003 | 0.0042 | 25.978
9.5 | 0.9997 | 0.04951 | 0.0054 | 20.1919
10 | 0.964 | 0.06 | 0.0026 | 16.0667
10.5 | 0.9306 | 0.07231 | -0.0039 | 12.8696
11 | 0.9005 | 0.08799 | -0.0148 | 10.2341
11.5 | 0.8858 | 0.10525 | -0.0265 | 8.4162
12 | 0.8716 | 0.12056 | -0.0358 | 7.2296
12.5 | 0.863 | 0.13501 | -0.0443 | 6.3921
13 | 0.8609 | 0.14858 | -0.052 | 5.7942

## 73. Re 5M Mach 0.00 (1)
BIGFOIL.COM POLAR EXPORT
NACA65-310 a=0.5
NACA65-310 a=0.5 |  |  |  | Cl Max: | 1.049 | at alpha= | 9 | deg
JavaFoil+Calcfoil stall+Eppler ext transition |  |  |  | L/D Max: | 150.064 | at alpha= | 3.5 | deg
Re: | 5000000 |  |  | Cd Min: | 0.00385 | at alpha= | 1.5 | deg
Mach: | 0 |  |  | Cl=0 at alpha= | -1.9224 | deg
|  |  |  | @ Cl=0.1, Cd= | 0.0054463
|  |  |  | @ Cl=0.4, Cd= | 0.0038507
|  |  |  | @ Cl=0.6, Cd= | 0.0041184
alpha (deg) | Cl | Cd | Cm | Cl/Cd
-12.5 | -0.49 | 0.08379 | -0.012 | -5.85
-12 | -0.506 | 0.08003 | -0.012 | -6.319
-11.5 | -0.513 | 0.07624 | -0.012 | -6.731
-11 | -0.518 | 0.07196 | -0.012 | -7.192
-10.5 | -0.519 | 0.06661 | -0.013 | -7.793
-10 | -0.517 | 0.06199 | -0.013 | -8.34
-9.5 | -0.511 | 0.05842 | -0.014 | -8.755
-9 | -0.502 | 0.05433 | -0.015 | -9.238
-8.5 | -0.488 | 0.05122 | -0.015 | -9.522
-8 | -0.472 | 0.04589 | -0.017 | -10.289
-7.5 | -0.553 | 0.008 | -0.031 | -69.107
-7 | -0.52 | 0.00781 | -0.032 | -66.585
-6.5 | -0.482 | 0.00796 | -0.032 | -60.514
-6 | -0.44 | 0.00774 | -0.033 | -56.795
-5.5 | -0.394 | 0.00752 | -0.033 | -52.363
-5 | -0.344 | 0.00732 | -0.034 | -47.028
-4.5 | -0.292 | 0.00665 | -0.035 | -43.979
-4 | -0.238 | 0.00643 | -0.035 | -37.037
-3.5 | -0.182 | 0.0063 | -0.036 | -28.888
-3 | -0.125 | 0.00616 | -0.036 | -20.286
-2.5 | -0.067 | 0.00582 | -0.037 | -11.56
-2 | -0.009 | 0.0057 | -0.037 | -1.595
-1.5 | 0.049 | 0.00555 | -0.038 | 8.917
-1 | 0.108 | 0.00543 | -0.039 | 19.913
-0.5 | 0.167 | 0.00403 | -0.039 | 41.505
0 | 0.226 | 0.004 | -0.04 | 56.519
0.5 | 0.285 | 0.0039 | -0.04 | 73.028
1 | 0.343 | 0.00387 | -0.041 | 88.643
1.5 | 0.402 | 0.00385 | -0.042 | 104.339
2 | 0.46 | 0.00393 | -0.042 | 117.052
2.5 | 0.517 | 0.004 | -0.043 | 129.404
3 | 0.574 | 0.00405 | -0.043 | 141.813
3.5 | 0.631 | 0.0042 | -0.044 | 150.064
4 | 0.686 | 0.00648 | -0.045 | 105.809
4.5 | 0.74 | 0.00672 | -0.045 | 110.152
5 | 0.791 | 0.00697 | -0.046 | 113.564
5.5 | 0.839 | 0.00713 | -0.046 | 117.718
6 | 0.884 | 0.00891 | -0.047 | 99.317
6.5 | 0.925 | 0.00929 | -0.048 | 99.604
7 | 0.962 | 0.0097 | -0.048 | 99.2
7.5 | 0.993 | 0.01022 | -0.049 | 97.219
8 | 1.019 | 0.0107 | -0.049 | 95.269
8.5 | 1.039 | 0.01134 | -0.05 | 91.66
9 | 1.049 | 0.01194 | -0.05 | 87.829
9.5 | 1.046 | 0.01257 | -0.051 | 83.283
10 | 1.036 | 0.01328 | -0.051 | 77.975
10.5 | 1.016 | 0.01411 | -0.052 | 72.015
11 | 0.988 | 0.01523 | -0.052 | 64.883
11.5 | 0.798 | 0.06909 | -0.03 | 11.556
12 | 0.766 | 0.07737 | -0.026 | 9.895
12.5 | 0.735 | 0.08309 | -0.026 | 8.847
13 | 0.703 | 0.08639 | -0.027 | 8.143
13.5 | 0.67 | 0.09175 | -0.027 | 7.299
14 | 0.635 | 0.09791 | -0.027 | 6.487

## 74. Re 5M Mach 0.00 (2)
BIGFOIL.COM POLAR EXPORT
NACA65-310 a=0.5
NACA65-310 a=0.5 |  |  |  | Cl Max: | 1.6304 | at alpha= | 17.5 | deg
XFOIL ncrit=9 |  |  |  | L/D Max: | 127.175 | at alpha= | 2 | deg
Re: | 5000000 |  |  | Cd Min: | 0.08056 | at alpha= | 20 | deg
Mach: | 0 |  |  | Cl=0 at alpha= | -1.9939 | deg
|  |  |  | @ Cl=0.1, Cd= | 0.0051673
|  |  |  | @ Cl=0.4, Cd= | 0.0033786
|  |  |  | @ Cl=0.6, Cd= | 0.0060481
alpha (deg) | Cl | Cd | Cm | Cl/Cd
-17 | -1.2808 | 0.04198 | -0.0607 | -30.5098
-16.5 | -1.3326 | 0.03336 | -0.0605 | -39.946
-16 | -1.3542 | 0.02944 | -0.0549 | -45.9986
-15.5 | -1.3502 | 0.02648 | -0.0501 | -50.9894
-15 | -1.3272 | 0.02389 | -0.0476 | -55.5546
-14.5 | -1.2946 | 0.0219 | -0.0459 | -59.1142
-14 | -1.2558 | 0.02052 | -0.0445 | -61.1988
-13.5 | -1.2177 | 0.01912 | -0.0427 | -63.6872
-13 | -1.1748 | 0.01788 | -0.0417 | -65.7047
-12 | -1.0894 | 0.01442 | -0.0395 | -75.5479
-11.5 | -1.0407 | 0.01342 | -0.039 | -77.5484
-11 | -0.9903 | 0.0126 | -0.0387 | -78.5952
-10.5 | -0.9387 | 0.01192 | -0.0386 | -78.75
-10 | -0.8857 | 0.01146 | -0.0386 | -77.2862
-9.5 | -0.8324 | 0.01098 | -0.0386 | -75.8106
-9 | -0.7802 | 0.01021 | -0.0385 | -76.4153
-8.5 | -0.7276 | 0.00942 | -0.0383 | -77.2399
-8 | -0.6734 | 0.00896 | -0.0384 | -75.1562
-7.5 | -0.6187 | 0.00855 | -0.0386 | -72.3626
-7 | -0.5636 | 0.00819 | -0.0388 | -68.8156
-6.5 | -0.5078 | 0.00795 | -0.0391 | -63.8742
-6 | -0.453 | 0.00743 | -0.0392 | -60.969
-5.5 | -0.3974 | 0.00707 | -0.0394 | -56.2093
-5 | -0.3411 | 0.00681 | -0.0398 | -50.0881
-4.5 | -0.2848 | 0.00656 | -0.0401 | -43.4146
-4 | -0.2281 | 0.00638 | -0.0405 | -35.7524
-3.5 | -0.1717 | 0.00607 | -0.0408 | -28.2867
-2.5 | -0.0577 | 0.00576 | -0.0418 | -10.0174
-2 | -0.0007 | 0.00559 | -0.0422 | -0.12522
-1.5 | 0.0566 | 0.00544 | -0.0427 | 10.4044
-0.5 | 0.1696 | 0.00473 | -0.0437 | 35.8562
0 | 0.2249 | 0.00407 | -0.0442 | 55.258
0.5 | 0.2805 | 0.00356 | -0.0447 | 78.7921
1 | 0.3371 | 0.00338 | -0.0451 | 99.7337
1.5 | 0.3942 | 0.00336 | -0.0456 | 117.3214
2 | 0.4502 | 0.00354 | -0.046 | 127.1751
2.5 | 0.5026 | 0.00435 | -0.0459 | 115.5402
3.5 | 0.6047 | 0.00613 | -0.0455 | 98.646
4 | 0.6572 | 0.00667 | -0.0453 | 98.5307
4.5 | 0.7106 | 0.00699 | -0.0452 | 101.6595
5 | 0.7633 | 0.00727 | -0.0449 | 104.9931
5.5 | 0.8137 | 0.00753 | -0.0441 | 108.0611
6 | 0.8682 | 0.00786 | -0.0443 | 110.458
6.5 | 0.926 | 0.00827 | -0.0453 | 111.971
7 | 0.9788 | 0.00866 | -0.0453 | 113.0254
7.5 | 1.0301 | 0.00917 | -0.045 | 112.3337
8 | 1.0811 | 0.00965 | -0.0447 | 112.0311
8.5 | 1.1316 | 0.01013 | -0.0444 | 111.7078
9 | 1.1803 | 0.01072 | -0.0437 | 110.1026
9.5 | 1.2274 | 0.01141 | -0.0428 | 107.5723
10 | 1.2747 | 0.01201 | -0.0421 | 106.1366
10.5 | 1.3198 | 0.01271 | -0.0409 | 103.8395
11 | 1.3621 | 0.01356 | -0.0394 | 100.4499
11.5 | 1.3987 | 0.01472 | -0.0369 | 95.0204
12 | 1.4373 | 0.01555 | -0.0349 | 92.4309
12.5 | 1.4659 | 0.01641 | -0.031 | 89.3297
13 | 1.4903 | 0.01757 | -0.0269 | 84.8207
13.5 | 1.5158 | 0.01883 | -0.0235 | 80.4992
14 | 1.5389 | 0.0204 | -0.0201 | 75.4363
14.5 | 1.5615 | 0.02211 | -0.0171 | 70.6242
15 | 1.5813 | 0.02414 | -0.0143 | 65.5054
15.5 | 1.5992 | 0.02645 | -0.0116 | 60.4612
16 | 1.6119 | 0.02932 | -0.0091 | 54.9761
16.5 | 1.6232 | 0.0325 | -0.007 | 49.9446
17 | 1.6262 | 0.03662 | -0.0051 | 44.4074
17.5 | 1.6304 | 0.04085 | -0.0038 | 39.9119
18 | 1.6273 | 0.04624 | -0.0032 | 35.1925
18.5 | 1.6193 | 0.05267 | -0.0035 | 30.7443
19 | 1.6089 | 0.05998 | -0.0049 | 26.8239
19.5 | 1.5816 | 0.0705 | -0.0082 | 22.434
20 | 1.5636 | 0.08056 | -0.0125 | 19.4091

## 75. Re 5M Mach 0.10 (1)
BIGFOIL.COM POLAR EXPORT
NACA65-310 a=0.5
NACA65-310 a=0.5 |  |  |  | Cl Max: | 1.044 | at alpha= | 9 | deg
JavaFoil+Calcfoil stall+Eppler ext transition |  |  |  | L/D Max: | 151.178 | at alpha= | 3.5 | deg
Re: | 5000000 |  |  | Cd Min: | 0.00386 | at alpha= | 1 | deg
Mach: | 0.1 |  |  | Cl=0 at alpha= | -1.9237 | deg
|  |  |  | @ Cl=0.1, Cd= | 0.0054783
|  |  |  | @ Cl=0.4, Cd= | 0.00386
|  |  |  | @ Cl=0.6, Cd= | 0.10001
alpha (deg) | Cl | Cd | Cm | Cl/Cd
-12.5 | -0.464 | 0.08515 | -0.012 | -5.448
-12 | -0.483 | 0.08025 | -0.012 | -6.016
-11.5 | -0.494 | 0.076 | -0.012 | -6.494
-11 | -0.501 | 0.07163 | -0.013 | -6.996
-10.5 | -0.505 | 0.06693 | -0.013 | -7.55
-10 | -0.506 | 0.0627 | -0.013 | -8.071
-9.5 | -0.503 | 0.0594 | -0.014 | -8.462
-9 | -0.495 | 0.05465 | -0.014 | -9.066
-8.5 | -0.483 | 0.0514 | -0.015 | -9.401
-8 | -0.467 | 0.04822 | -0.016 | -9.676
-7.5 | -0.551 | 0.00806 | -0.031 | -68.419
-7 | -0.519 | 0.00782 | -0.032 | -66.447
-6.5 | -0.482 | 0.00804 | -0.033 | -59.98
-6 | -0.44 | 0.00783 | -0.033 | -56.229
-5.5 | -0.395 | 0.00757 | -0.034 | -52.148
-5 | -0.346 | 0.00731 | -0.034 | -47.242
-4.5 | -0.294 | 0.00663 | -0.035 | -44.238
-4 | -0.239 | 0.0065 | -0.035 | -36.798
-3.5 | -0.183 | 0.00629 | -0.036 | -29.076
-3 | -0.126 | 0.0062 | -0.037 | -20.261
-2.5 | -0.068 | 0.0058 | -0.037 | -11.658
-2 | -0.009 | 0.00568 | -0.038 | -1.609
-1.5 | 0.05 | 0.00558 | -0.038 | 8.908
-1 | 0.109 | 0.00546 | -0.039 | 19.906
-0.5 | 0.168 | 0.00403 | -0.039 | 41.711
0 | 0.227 | 0.00399 | -0.04 | 56.969
0.5 | 0.286 | 0.0039 | -0.041 | 73.388
1 | 0.345 | 0.00386 | -0.041 | 89.459
1.5 | 0.404 | 0.00386 | -0.042 | 104.56
2 | 0.462 | 0.00393 | -0.042 | 117.437
2.5 | 0.52 | 0.00399 | -0.043 | 130.366
3 | 0.577 | 0.00409 | -0.044 | 141.256
3.5 | 0.634 | 0.00419 | -0.044 | 151.178
4 | 0.689 | 0.00646 | -0.045 | 106.608
4.5 | 0.743 | 0.0067 | -0.045 | 110.885
5 | 0.795 | 0.00697 | -0.046 | 113.957
5.5 | 0.843 | 0.00867 | -0.047 | 97.199
6 | 0.888 | 0.00897 | -0.047 | 98.954
6.5 | 0.928 | 0.00936 | -0.048 | 99.119
7 | 0.964 | 0.00982 | -0.048 | 98.141
7.5 | 0.994 | 0.01031 | -0.049 | 96.437
8 | 1.019 | 0.01081 | -0.049 | 94.22
8.5 | 1.037 | 0.01145 | -0.05 | 90.59
9 | 1.044 | 0.01208 | -0.05 | 86.456
9.5 | 1.038 | 0.01273 | -0.051 | 81.584
10 | 1.023 | 0.01347 | -0.051 | 75.948
10.5 | 0.999 | 0.01437 | -0.052 | 69.513
11 | 0.962 | 0.01593 | -0.052 | 60.356
11.5 | 0.773 | 0.07166 | -0.028 | 10.785
12 | 0.739 | 0.07889 | -0.026 | 9.369
12.5 | 0.704 | 0.08405 | -0.026 | 8.375
13 | 0.668 | 0.08762 | -0.027 | 7.621
13.5 | 0.63 | 0.09372 | -0.027 | 6.718
14 | 0.591 | 0.10001 | -0.027 | 5.912

## 76. Re 5M Mach 0.10 (2)
BIGFOIL.COM POLAR EXPORT
NACA65-310 a=0.5
NACA65-310 a=0.5 |  |  |  | Cl Max: | 1.6 | at alpha= | 16.5 | deg
XFOIL ncrit=9 |  |  |  | L/D Max: | 127.938 | at alpha= | 2 | deg
Re: | 5000000 |  |  | Cd Min: | 0.10689 | at alpha= | 20 | deg
Mach: | 0.1 |  |  | Cl=0 at alpha= | -1.9948 | deg
|  |  |  | @ Cl=0.1, Cd= | 0.0052921
|  |  |  | @ Cl=0.4, Cd= | 0.0033709
|  |  |  | @ Cl=0.6, Cd= | 0.005783
alpha (deg) | Cl | Cd | Cm | Cl/Cd
-15 | -1.2439 | 0.03291 | -0.0583 | -37.797
-14.5 | -1.2599 | 0.02796 | -0.0525 | -45.0608
-14 | -1.2403 | 0.02421 | -0.0501 | -51.2309
-13.5 | -1.2145 | 0.02177 | -0.0468 | -55.7878
-13 | -1.1774 | 0.01978 | -0.045 | -59.5248
-12.5 | -1.1328 | 0.01854 | -0.0438 | -61.1003
-12 | -1.0937 | 0.01603 | -0.0422 | -68.2283
-11.5 | -1.0481 | 0.01433 | -0.0412 | -73.1403
-11 | -0.9982 | 0.01325 | -0.0406 | -75.3358
-10.5 | -0.9464 | 0.01242 | -0.0402 | -76.1997
-10 | -0.8932 | 0.01182 | -0.04 | -75.5668
-9.5 | -0.8395 | 0.01124 | -0.0398 | -74.6886
-8.5 | -0.7332 | 0.00965 | -0.0393 | -75.9793
-8 | -0.6785 | 0.00913 | -0.0393 | -74.3154
-7.5 | -0.6233 | 0.00869 | -0.0393 | -71.7261
-7 | -0.5677 | 0.00829 | -0.0394 | -68.4801
-6.5 | -0.5115 | 0.00801 | -0.0396 | -63.8577
-6 | -0.4558 | 0.00759 | -0.0398 | -60.0527
-5.5 | -0.4001 | 0.00711 | -0.0399 | -56.2729
-5 | -0.3434 | 0.00685 | -0.0402 | -50.1314
-4.5 | -0.2866 | 0.00659 | -0.0405 | -43.4901
-4 | -0.2296 | 0.0064 | -0.0408 | -35.875
-3.5 | -0.1727 | 0.00608 | -0.0411 | -28.4046
-3 | -0.1155 | 0.00591 | -0.0415 | -19.5431
-2.5 | -0.058 | 0.00577 | -0.042 | -10.052
-2 | -0.0006 | 0.0056 | -0.0424 | -0.10714
-1.5 | 0.057 | 0.00545 | -0.0429 | 10.4587
-1 | 0.1142 | 0.00524 | -0.0434 | 21.7939
0 | 0.2263 | 0.00407 | -0.0445 | 55.602
0.5 | 0.2821 | 0.00357 | -0.0449 | 79.0196
1 | 0.3391 | 0.00338 | -0.0454 | 100.3254
1.5 | 0.3966 | 0.00336 | -0.0459 | 118.0357
2 | 0.4529 | 0.00354 | -0.0462 | 127.9379
2.5 | 0.5055 | 0.00436 | -0.0462 | 115.9404
4 | 0.6609 | 0.0067 | -0.0455 | 98.6418
4.5 | 0.7147 | 0.00701 | -0.0454 | 101.9544
5 | 0.7677 | 0.0073 | -0.045 | 105.1644
5.5 | 0.8184 | 0.00756 | -0.0441 | 108.254
6 | 0.8733 | 0.00791 | -0.0443 | 110.4046
6.5 | 0.9315 | 0.00832 | -0.0453 | 111.9591
7 | 0.9846 | 0.00873 | -0.0452 | 112.7835
7.5 | 1.0358 | 0.0093 | -0.0447 | 111.3763
8 | 1.0876 | 0.00973 | -0.0444 | 111.778
8.5 | 1.1382 | 0.01024 | -0.0439 | 111.1523
9 | 1.1863 | 0.01094 | -0.043 | 108.4369
9.5 | 1.2345 | 0.01156 | -0.0421 | 106.7907
10 | 1.2818 | 0.0122 | -0.0411 | 105.0656
10.5 | 1.3262 | 0.01299 | -0.0397 | 102.0939
11 | 1.3646 | 0.01417 | -0.0373 | 96.302
11.5 | 1.4043 | 0.01507 | -0.0351 | 93.1851
12 | 1.438 | 0.01598 | -0.0319 | 89.9875
12.5 | 1.4631 | 0.01706 | -0.0274 | 85.762
13 | 1.4871 | 0.01845 | -0.0234 | 80.6016
13.5 | 1.5121 | 0.01992 | -0.0199 | 75.9086
14 | 1.5336 | 0.02176 | -0.0165 | 70.4779
14.5 | 1.5545 | 0.02376 | -0.0134 | 65.4251
15 | 1.5714 | 0.02622 | -0.0104 | 59.9314
15.5 | 1.5861 | 0.02899 | -0.0078 | 54.712
16 | 1.5934 | 0.03258 | -0.0052 | 48.9073
16.5 | 1.6 | 0.03647 | -0.0033 | 43.8717
17 | 1.595 | 0.04176 | -0.0018 | 38.1944
17.5 | 1.5906 | 0.04742 | -0.0013 | 33.5428
18 | 1.5773 | 0.05474 | -0.0019 | 28.8144
18.5 | 1.5572 | 0.06371 | -0.004 | 24.442
19 | 1.532 | 0.07444 | -0.008 | 20.5803
19.5 | 1.484 | 0.09056 | -0.0162 | 16.3869
20 | 1.4452 | 0.10689 | -0.0258 | 13.5204

## 77. Re 5M Mach 0.25 (1)
BIGFOIL.COM POLAR EXPORT
NACA65-310 a=0.5
NACA65-310 a=0.5 |  |  |  | Cl Max: | 1.013 | at alpha= | 8.5 | deg
JavaFoil+Calcfoil stall+Eppler ext transition |  |  |  | L/D Max: | 144.868 | at alpha= | 3 | deg
Re: | 5000000 |  |  | Cd Min: | 0.00388 | at alpha= | 1 | deg
Mach: | 0.25 |  |  | Cl=0 at alpha= | -1.925 | deg
|  |  |  | @ Cl=0.1, Cd= | 0.0054897
|  |  |  | @ Cl=0.4, Cd= | 0.09742
|  |  |  | @ Cl=0.6, Cd= | 0.09742
alpha (deg) | Cl | Cd | Cm | Cl/Cd
-11.5 | -0.314 | 0.07659 | -0.013 | -4.102
-11 | -0.352 | 0.07171 | -0.013 | -4.91
-10.5 | -0.384 | 0.06777 | -0.013 | -5.669
-10 | -0.41 | 0.06425 | -0.014 | -6.381
-9.5 | -0.429 | 0.06081 | -0.014 | -7.052
-9 | -0.44 | 0.05755 | -0.014 | -7.649
-8.5 | -0.444 | 0.05427 | -0.014 | -8.185
-8 | -0.441 | 0.05022 | -0.015 | -8.772
-7.5 | -0.43 | 0.04636 | -0.016 | -9.273
-7 | -0.413 | 0.04306 | -0.017 | -9.579
-6.5 | -0.48 | 0.00762 | -0.033 | -63.004
-6 | -0.443 | 0.00743 | -0.034 | -59.623
-5.5 | -0.4 | 0.00719 | -0.035 | -55.632
-5 | -0.352 | 0.00697 | -0.035 | -50.478
-4.5 | -0.3 | 0.00672 | -0.036 | -44.645
-4 | -0.245 | 0.00657 | -0.036 | -37.247
-3.5 | -0.187 | 0.00638 | -0.037 | -29.387
-3 | -0.129 | 0.00598 | -0.038 | -21.547
-2.5 | -0.069 | 0.00587 | -0.038 | -11.821
-2 | -0.009 | 0.0057 | -0.039 | -1.644
-1.5 | 0.051 | 0.00557 | -0.039 | 9.164
-1 | 0.112 | 0.00547 | -0.04 | 20.43
-0.5 | 0.173 | 0.00404 | -0.041 | 42.742
0 | 0.233 | 0.004 | -0.041 | 58.409
0.5 | 0.294 | 0.00392 | -0.042 | 75.092
1 | 0.355 | 0.00388 | -0.042 | 91.423
1.5 | 0.415 | 0.0039 | -0.043 | 106.392
2 | 0.475 | 0.00397 | -0.044 | 119.586
2.5 | 0.534 | 0.004 | -0.044 | 133.458
3 | 0.593 | 0.00409 | -0.045 | 144.868
3.5 | 0.65 | 0.00645 | -0.045 | 100.883
4 | 0.707 | 0.0066 | -0.046 | 107.206
4.5 | 0.762 | 0.00686 | -0.047 | 111.072
5 | 0.814 | 0.00854 | -0.047 | 95.251
5.5 | 0.861 | 0.00888 | -0.048 | 97.035
6 | 0.904 | 0.00928 | -0.048 | 97.388
6.5 | 0.941 | 0.00978 | -0.049 | 96.221
7 | 0.972 | 0.01023 | -0.05 | 95.05
7.5 | 0.995 | 0.01082 | -0.05 | 91.97
8 | 1.009 | 0.01147 | -0.051 | 87.931
8.5 | 1.013 | 0.01217 | -0.051 | 83.232
9 | 1 | 0.01294 | -0.052 | 77.282
9.5 | 0.964 | 0.01383 | -0.052 | 69.734
10 | 0.758 | 0.0606 | -0.029 | 12.504
10.5 | 0.705 | 0.06726 | -0.026 | 10.484
11 | 0.646 | 0.07097 | -0.026 | 9.105
11.5 | 0.577 | 0.07664 | -0.026 | 7.533
12 | 0.501 | 0.08443 | -0.025 | 5.938
12.5 | 0.42 | 0.08936 | -0.025 | 4.7
13 | 0.332 | 0.09434 | -0.026 | 3.523
13.5 | 0.233 | 0.09742 | -0.028 | 2.387

## 78. Re 5M Mach 0.25 (2)
BIGFOIL.COM POLAR EXPORT
NACA65-310 a=0.5
NACA65-310 a=0.5 |  |  |  | Cl Max: | 1.3994 | at alpha= | 12 | deg
XFOIL ncrit=9 |  |  |  | L/D Max: | 131.064 | at alpha= | 2 | deg
Re: | 5000000 |  |  | Cd Min: | 0.17241 | at alpha= | 17 | deg
Mach: | 0.25 |  |  | Cl=0 at alpha= | -99 | deg
|  |  |  | @ Cl=0.1, Cd= | 0.00359
|  |  |  | @ Cl=0.4, Cd= | 0.0033849
|  |  |  | @ Cl=0.6, Cd= | 0.0058949
alpha (deg) | Cl | Cd | Cm | Cl/Cd
0.5 | 0.2915 | 0.00359 | -0.0463 | 81.1978
1 | 0.3503 | 0.00341 | -0.0468 | 102.7273
1.5 | 0.4096 | 0.00338 | -0.0473 | 121.1834
2 | 0.4679 | 0.00357 | -0.0477 | 131.0644
2.5 | 0.5217 | 0.00444 | -0.0475 | 117.5
3 | 0.5741 | 0.00545 | -0.0472 | 105.3394
3.5 | 0.6265 | 0.00635 | -0.0467 | 98.6614
4 | 0.6813 | 0.00684 | -0.0464 | 99.6053
4.5 | 0.7373 | 0.00715 | -0.0462 | 103.1189
5 | 0.7918 | 0.00748 | -0.0455 | 105.8556
5.5 | 0.8444 | 0.00776 | -0.0444 | 108.8144
6 | 0.9013 | 0.0082 | -0.0443 | 109.9146
6.5 | 0.9615 | 0.0086 | -0.0449 | 111.8023
7 | 1.0159 | 0.00913 | -0.0442 | 111.2705
7.5 | 1.0692 | 0.00972 | -0.0433 | 110
8 | 1.1222 | 0.01028 | -0.0423 | 109.1634
8.5 | 1.171 | 0.01116 | -0.0405 | 104.9283
9 | 1.2207 | 0.0119 | -0.0388 | 102.5798
9.5 | 1.2685 | 0.01273 | -0.0368 | 99.6465
10 | 1.3088 | 0.01403 | -0.0335 | 93.2858
10.5 | 1.3429 | 0.01551 | -0.0293 | 86.5828
11 | 1.3638 | 0.01718 | -0.023 | 79.383
11.5 | 1.3853 | 0.01916 | -0.0176 | 72.3017
12 | 1.3994 | 0.02203 | -0.0122 | 63.5225
12.5 | 1.3978 | 0.02653 | -0.0063 | 52.6875
13 | 1.383 | 0.03238 | -0.0011 | 42.7116
13.5 | 1.3699 | 0.03834 | 0.0022 | 35.7303
14 | 1.3327 | 0.04736 | 0.0039 | 28.1398
14.5 | 1.2993 | 0.05705 | 0.0029 | 22.7748
15 | 1.2513 | 0.07045 | -0.002 | 17.7615
15.5 | 1.2134 | 0.08501 | -0.0101 | 14.2736
16 | 1.1678 | 0.1049 | -0.0235 | 11.1325
16.5 | 1.1086 | 0.13171 | -0.0393 | 8.417
17 | 0.9991 | 0.17241 | -0.064 | 5.7949

## 79. Re 5M Mach 0.50 (1)
BIGFOIL.COM POLAR EXPORT
NACA65-310 a=0.5
NACA65-310 a=0.5 |  |  |  | Cl Max: | 1.159 | at alpha= | 20 | deg
JavaFoil+Calcfoil stall+Eppler ext transition |  |  |  | L/D Max: | 155.354 | at alpha= | 3 | deg
Re: | 5000000 |  |  | Cd Min: | 0.00393 | at alpha= | 1 | deg
Mach: | 0.5 |  |  | Cl=0 at alpha= | -1.9254 | deg
|  |  |  | @ Cl=0.1, Cd= | 0.0055731
|  |  |  | @ Cl=0.4, Cd= | 0.0039335
|  |  |  | @ Cl=0.6, Cd= | 0.0041755
alpha (deg) | Cl | Cd | Cm | Cl/Cd
-20 | -0.971 | 0.15504 | -0.013 | -6.26
-19.5 | -0.942 | 0.15165 | -0.013 | -6.211
-19 | -0.915 | 0.14741 | -0.013 | -6.207
-18.5 | -0.889 | 0.14145 | -0.013 | -6.282
-18 | -0.862 | 0.13701 | -0.013 | -6.295
-17.5 | -0.837 | 0.13642 | -0.014 | -6.136
-17 | -0.81 | 0.12952 | -0.014 | -6.256
-16.5 | -0.782 | 0.12515 | -0.014 | -6.248
-16 | -0.756 | 0.12063 | -0.014 | -6.264
-15.5 | -0.729 | 0.11731 | -0.014 | -6.216
-15 | -0.703 | 0.10964 | -0.015 | -6.411
-14.5 | -0.676 | 0.10956 | -0.015 | -6.173
-14 | -0.649 | 0.10269 | -0.015 | -6.318
-13.5 | -0.623 | 0.09262 | -0.015 | -6.722
-13 | -0.596 | 0.08646 | -0.015 | -6.896
-12.5 | -0.57 | 0.07994 | -0.016 | -7.129
-12 | -0.544 | 0.0741 | -0.016 | -7.335
-11.5 | -0.515 | 0.07814 | -0.016 | -6.597
-11 | -0.488 | 0.07631 | -0.016 | -6.396
-10.5 | -0.462 | 0.06818 | -0.016 | -6.771
-10 | -0.435 | 0.06295 | -0.017 | -6.914
-9.5 | -0.409 | 0.05782 | -0.018 | -7.074
-9 | -0.384 | 0.05297 | -0.019 | -7.242
-8.5 | -0.361 | 0.04581 | -0.022 | -7.876
-8 | -0.327 | 0.05758 | -0.016 | -5.673
-7.5 | -0.3 | 0.05031 | -0.016 | -5.96
-7 | -0.273 | 0.04629 | -0.017 | -5.901
-6.5 | -0.247 | 0.04251 | -0.018 | -5.803
-6 | -0.22 | 0.03897 | -0.02 | -5.657
-5.5 | -0.192 | 0.04034 | -0.017 | -4.766
-5 | -0.281 | 0.03683 | -0.018 | -7.625
-4.5 | -0.256 | 0.03332 | -0.021 | -7.691
-4 | -0.266 | 0.00664 | -0.041 | -40.042
-3.5 | -0.206 | 0.00642 | -0.041 | -32.049
-3 | -0.143 | 0.00618 | -0.042 | -23.065
-2.5 | -0.077 | 0.00601 | -0.043 | -12.83
-2 | -0.01 | 0.00582 | -0.043 | -1.795
-1.5 | 0.057 | 0.00563 | -0.044 | 10.114
-1 | 0.125 | 0.00554 | -0.045 | 22.519
-0.5 | 0.193 | 0.00408 | -0.045 | 47.321
0 | 0.261 | 0.00402 | -0.046 | 64.835
0.5 | 0.329 | 0.00395 | -0.047 | 83.226
1 | 0.396 | 0.00393 | -0.047 | 100.769
1.5 | 0.464 | 0.00399 | -0.048 | 116.448
2 | 0.53 | 0.00406 | -0.049 | 130.601
2.5 | 0.596 | 0.00417 | -0.049 | 143.056
3 | 0.661 | 0.00426 | -0.05 | 155.354
3.5 | 0.723 | 0.00831 | -0.051 | 87.038
4 | 0.783 | 0.00874 | -0.051 | 89.558
4.5 | 0.839 | 0.00925 | -0.052 | 90.757
5 | 0.885 | 0.00981 | -0.053 | 90.255
5.5 | 0.917 | 0.01041 | -0.053 | 88.101
6 | 0.922 | 0.01117 | -0.054 | 82.508
6.5 | 0.856 | 0.01216 | -0.054 | 70.421
7 | 0.475 | 0.04536 | -0.027 | 10.481
7.5 | 0.501 | 0.04965 | -0.026 | 10.095
8 | 0.642 | 0.01431 | -0.056 | 44.865
8.5 | 0.555 | 0.0543 | -0.029 | 10.217
9 | 0.579 | 0.06134 | -0.026 | 9.441
9.5 | 0.732 | 0.01655 | -0.058 | 44.249
10 | 0.758 | 0.01833 | -0.058 | 41.365
10.5 | 0.66 | 0.06769 | -0.032 | 9.757
11 | 0.684 | 0.07681 | -0.03 | 8.906
11.5 | 0.71 | 0.08742 | -0.03 | 8.117
12 | 0.739 | 0.07713 | -0.034 | 9.586
12.5 | 0.763 | 0.08388 | -0.033 | 9.097
13 | 0.788 | 0.09353 | -0.033 | 8.426
13.5 | 0.814 | 0.10273 | -0.034 | 7.926
14 | 0.84 | 0.10596 | -0.034 | 7.923
14.5 | 0.865 | 0.10914 | -0.035 | 7.924
15 | 0.891 | 0.11404 | -0.036 | 7.81
15.5 | 0.918 | 0.1186 | -0.038 | 7.743
16 | 0.942 | 0.1208 | -0.037 | 7.801
16.5 | 0.968 | 0.12448 | -0.038 | 7.773
17 | 0.994 | 0.12881 | -0.039 | 7.718
17.5 | 1.024 | 0.13352 | -0.042 | 7.671
18 | 1.049 | 0.1427 | -0.042 | 7.351
18.5 | 1.07 | 0.14238 | -0.041 | 7.517
19 | 1.096 | 0.1479 | -0.042 | 7.407
19.5 | 1.126 | 0.15049 | -0.045 | 7.482
20 | 1.159 | 0.1517 | -0.048 | 7.64

## 80. Re 5M Mach 0.50 (2)
BIGFOIL.COM POLAR EXPORT
NACA65-310 a=0.5
NACA65-310 a=0.5 |  |  |  | Cl Max: | 1.1006 | at alpha= | 8 | deg
XFOIL ncrit=9 |  |  |  | L/D Max: | 145.068 | at alpha= | 2 | deg
Re: | 5000000 |  |  | Cd Min: | 0.27406 | at alpha= | -20 | deg
Mach: | 0.5 |  |  | Cl=0 at alpha= | -2.0117 | deg
|  |  |  | @ Cl=0.1, Cd= | 0.0055572
|  |  |  | @ Cl=0.4, Cd= | 0.0035013
|  |  |  | @ Cl=0.6, Cd= | 0.0050072
alpha (deg) | Cl | Cd | Cm | Cl/Cd
-20 | -0.8083 | 0.27406 | 0.0708 | -2.9494
-19.5 | -0.7855 | 0.26536 | 0.0653 | -2.9601
-19 | -0.7629 | 0.25668 | 0.06 | -2.9722
-18.5 | -0.741 | 0.24831 | 0.0546 | -2.9842
-18 | -0.7187 | 0.23923 | 0.0493 | -3.0042
-17.5 | -0.6961 | 0.2305 | 0.044 | -3.02
-17 | -0.6735 | 0.22287 | 0.039 | -3.0219
-16.5 | -0.6505 | 0.2145 | 0.0341 | -3.0326
-16 | -0.6284 | 0.20604 | 0.0291 | -3.0499
-15.5 | -0.6068 | 0.19739 | 0.0241 | -3.0741
-15 | -0.5855 | 0.18889 | 0.0192 | -3.0997
-14.5 | -0.5665 | 0.18019 | 0.0142 | -3.1439
-13.5 | -0.5289 | 0.16184 | 0.0041 | -3.268
-13 | -0.5126 | 0.15363 | 0.0002 | -3.3366
-12.5 | -0.4979 | 0.14445 | -0.0044 | -3.4469
-12 | -0.482 | 0.13593 | -0.009 | -3.5459
-11.5 | -0.4667 | 0.1276 | -0.0134 | -3.6575
-11 | -0.4551 | 0.11857 | -0.0183 | -3.8382
-10.5 | -0.4458 | 0.10954 | -0.0233 | -4.0697
-10 | -0.4338 | 0.10149 | -0.0278 | -4.2743
-9.5 | -0.423 | 0.09356 | -0.0323 | -4.5212
-9 | -0.418 | 0.08487 | -0.0372 | -4.9252
-8.5 | -0.4174 | 0.07578 | -0.0424 | -5.508
-8 | -0.4227 | 0.06657 | -0.0483 | -6.3497
-7.5 | -0.4279 | 0.05782 | -0.0556 | -7.4006
-7 | -0.454 | 0.04909 | -0.0602 | -9.2483
-6.5 | -0.4596 | 0.0399 | -0.0622 | -11.5188
-6 | -0.4507 | 0.03077 | -0.0617 | -14.6474
-5.5 | -0.4199 | 0.02354 | -0.0598 | -17.8377
-5 | -0.3883 | 0.01432 | -0.0565 | -27.1159
-4.5 | -0.3374 | 0.0089 | -0.0536 | -37.9101
-4 | -0.271 | 0.00765 | -0.052 | -35.4248
-3.5 | -0.2034 | 0.00689 | -0.051 | -29.521
-3 | -0.1355 | 0.00631 | -0.0504 | -21.4739
-2.5 | -0.0669 | 0.00603 | -0.0503 | -11.0945
-2 | 0.0016 | 0.00583 | -0.0504 | 0.27444
-1.5 | 0.0696 | 0.00562 | -0.0507 | 12.3843
-1 | 0.1374 | 0.00548 | -0.0511 | 25.073
-0.5 | 0.2042 | 0.00511 | -0.0516 | 39.9609
0.5 | 0.3336 | 0.00368 | -0.0527 | 90.6522
1 | 0.4005 | 0.0035 | -0.0532 | 114.4286
1.5 | 0.4684 | 0.0035 | -0.0537 | 133.8286
2 | 0.5353 | 0.00369 | -0.054 | 145.0678
2.5 | 0.5934 | 0.00485 | -0.0533 | 122.3505
3 | 0.6484 | 0.00616 | -0.0519 | 105.2597
3.5 | 0.706 | 0.0071 | -0.0504 | 99.4366
4 | 0.7699 | 0.00747 | -0.0495 | 103.0656
4.5 | 0.8328 | 0.00791 | -0.0481 | 105.2845
5 | 0.8948 | 0.00833 | -0.0461 | 107.419
5.5 | 0.9483 | 0.00896 | -0.0421 | 105.8371
6 | 1.0181 | 0.00974 | -0.041 | 104.5277
6.5 | 1.0662 | 0.0111 | -0.0359 | 96.0541
7 | 1.0846 | 0.01346 | -0.0262 | 80.5795
7.5 | 1.0963 | 0.01811 | -0.0169 | 60.5356
8 | 1.1006 | 0.02527 | -0.0091 | 43.5536
8.5 | 1.0775 | 0.03216 | -0.001 | 33.5044
9 | 1.0448 | 0.03968 | 0.0043 | 26.3306
9.5 | 1.0055 | 0.04886 | 0.0057 | 20.5792
10 | 0.9702 | 0.0591 | 0.0032 | 16.4162
10.5 | 0.9358 | 0.07133 | -0.0031 | 13.1193
11 | 0.9065 | 0.08643 | -0.0135 | 10.4883
11.5 | 0.8911 | 0.10387 | -0.0255 | 8.579
12 | 0.8776 | 0.11908 | -0.0349 | 7.3698
12.5 | 0.871 | 0.13294 | -0.0431 | 6.5518
13 | 0.8691 | 0.14627 | -0.0508 | 5.9418

## 81. Re 6M Mach 0.00 (1)
BIGFOIL.COM POLAR EXPORT
NACA65-310 a=0.5
NACA65-310 a=0.5 |  |  |  | Cl Max: | 1.05 | at alpha= | 9 | deg
JavaFoil+Calcfoil stall+Eppler ext transition |  |  |  | L/D Max: | 139.553 | at alpha= | 3 | deg
Re: | 6000000 |  |  | Cd Min: | 0.00387 | at alpha= | 1 | deg
Mach: | 0 |  |  | Cl=0 at alpha= | -1.9224 | deg
|  |  |  | @ Cl=0.1, Cd= | 0.0053463
|  |  |  | @ Cl=0.4, Cd= | 0.0038797
|  |  |  | @ Cl=0.6, Cd= | 0.0043526
alpha (deg) | Cl | Cd | Cm | Cl/Cd
-13 | -0.473 | 0.0878 | -0.012 | -5.386
-12.5 | -0.49 | 0.08355 | -0.012 | -5.869
-12 | -0.506 | 0.07957 | -0.012 | -6.356
-11.5 | -0.513 | 0.07536 | -0.012 | -6.812
-11 | -0.518 | 0.07111 | -0.013 | -7.281
-10.5 | -0.519 | 0.06596 | -0.013 | -7.873
-10 | -0.517 | 0.06178 | -0.014 | -8.377
-9.5 | -0.512 | 0.05764 | -0.014 | -8.881
-9 | -0.502 | 0.05356 | -0.015 | -9.382
-8.5 | -0.488 | 0.05035 | -0.016 | -9.702
-8 | -0.581 | 0.00812 | -0.031 | -71.563
-7.5 | -0.553 | 0.00785 | -0.031 | -70.499
-7 | -0.52 | 0.00812 | -0.032 | -64.008
-6.5 | -0.482 | 0.00777 | -0.032 | -62.022
-6 | -0.44 | 0.00753 | -0.033 | -58.364
-5.5 | -0.394 | 0.00737 | -0.033 | -53.406
-5 | -0.344 | 0.00711 | -0.034 | -48.435
-4.5 | -0.292 | 0.00649 | -0.035 | -45.034
-4 | -0.238 | 0.00628 | -0.035 | -37.917
-3.5 | -0.182 | 0.00613 | -0.036 | -29.701
-3 | -0.125 | 0.00642 | -0.036 | -19.464
-2.5 | -0.067 | 0.00588 | -0.037 | -11.451
-2 | -0.009 | 0.00554 | -0.037 | -1.64
-1.5 | 0.049 | 0.00545 | -0.038 | 9.08
-1 | 0.108 | 0.00533 | -0.039 | 20.309
-0.5 | 0.167 | 0.00396 | -0.039 | 42.254
0 | 0.226 | 0.00395 | -0.04 | 57.243
0.5 | 0.285 | 0.00391 | -0.04 | 72.844
1 | 0.343 | 0.00387 | -0.041 | 88.759
1.5 | 0.402 | 0.00388 | -0.042 | 103.744
2 | 0.46 | 0.00393 | -0.042 | 117.081
2.5 | 0.517 | 0.00401 | -0.043 | 129.101
3 | 0.574 | 0.00412 | -0.043 | 139.553
3.5 | 0.631 | 0.00463 | -0.044 | 136.318
4 | 0.686 | 0.00633 | -0.045 | 108.38
4.5 | 0.74 | 0.00655 | -0.045 | 112.916
5 | 0.791 | 0.00678 | -0.046 | 116.643
5.5 | 0.84 | 0.00696 | -0.046 | 120.682
6 | 0.885 | 0.00869 | -0.047 | 101.86
6.5 | 0.926 | 0.00904 | -0.048 | 102.38
7 | 0.962 | 0.00946 | -0.048 | 101.746
7.5 | 0.994 | 0.00992 | -0.049 | 100.202
8 | 1.02 | 0.01037 | -0.049 | 98.371
8.5 | 1.04 | 0.01099 | -0.05 | 94.66
9 | 1.05 | 0.01157 | -0.05 | 90.781
9.5 | 1.048 | 0.01217 | -0.051 | 86.119
10 | 1.037 | 0.01285 | -0.051 | 80.731
10.5 | 1.018 | 0.01363 | -0.052 | 74.704
11 | 0.991 | 0.0146 | -0.052 | 67.875
11.5 | 0.938 | 0.01857 | -0.051 | 50.524
12 | 0.767 | 0.07614 | -0.028 | 10.073
12.5 | 0.736 | 0.08208 | -0.027 | 8.963
13 | 0.705 | 0.08502 | -0.029 | 8.29
13.5 | 0.67 | 0.0911 | -0.028 | 7.357
14 | 0.636 | 0.0972 | -0.028 | 6.539

## 82. Re 6M Mach 0.00 (2)
BIGFOIL.COM POLAR EXPORT
NACA65-310 a=0.5
NACA65-310 a=0.5 |  |  |  | Cl Max: | 1.6492 | at alpha= | 17.5 | deg
XFOIL ncrit=9 |  |  |  | L/D Max: | 120.806 | at alpha= | 2 | deg
Re: | 6000000 |  |  | Cd Min: | 0.07942 | at alpha= | 20 | deg
Mach: | 0 |  |  | Cl=0 at alpha= | -1.9913 | deg
|  |  |  | @ Cl=0.1, Cd= | 0.0051363
|  |  |  | @ Cl=0.4, Cd= | 0.0033497
|  |  |  | @ Cl=0.6, Cd= | 0.0059864
alpha (deg) | Cl | Cd | Cm | Cl/Cd
-17.5 | -1.2927 | 0.04545 | -0.0594 | -28.4422
-17 | -1.3711 | 0.03343 | -0.0616 | -41.0141
-16.5 | -1.3974 | 0.02898 | -0.0564 | -48.2195
-16 | -1.3976 | 0.02635 | -0.0508 | -53.0398
-15.5 | -1.3798 | 0.02352 | -0.0477 | -58.665
-15 | -1.3491 | 0.02143 | -0.0457 | -62.9538
-14.5 | -1.3124 | 0.01977 | -0.0442 | -66.3834
-14 | -1.2742 | 0.01854 | -0.0424 | -68.7271
-13.5 | -1.2316 | 0.01734 | -0.0412 | -71.0265
-13 | -1.1863 | 0.01627 | -0.0404 | -72.9133
-12.5 | -1.1383 | 0.01547 | -0.0399 | -73.5811
-12 | -1.0936 | 0.01386 | -0.039 | -78.9033
-11.5 | -1.0454 | 0.0127 | -0.0384 | -82.315
-11 | -0.9951 | 0.01182 | -0.0381 | -84.1878
-10.5 | -0.9433 | 0.01116 | -0.038 | -84.5251
-9.5 | -0.8365 | 0.01022 | -0.038 | -81.8493
-9 | -0.7823 | 0.00984 | -0.0382 | -79.502
-8.5 | -0.7298 | 0.00903 | -0.038 | -80.8195
-8 | -0.6758 | 0.00849 | -0.0381 | -79.5995
-7.5 | -0.621 | 0.00809 | -0.0382 | -76.7614
-7 | -0.5657 | 0.00774 | -0.0384 | -73.0879
-6.5 | -0.5099 | 0.00749 | -0.0387 | -68.0774
-6 | -0.4537 | 0.00731 | -0.0391 | -62.0657
-5.5 | -0.3985 | 0.00678 | -0.0392 | -58.7758
-5 | -0.3423 | 0.00651 | -0.0396 | -52.5806
-4.5 | -0.2858 | 0.00629 | -0.0399 | -45.4372
-4 | -0.229 | 0.00611 | -0.0404 | -37.4795
-3 | -0.1153 | 0.00569 | -0.0412 | -20.2636
-2.5 | -0.0582 | 0.00558 | -0.0417 | -10.4301
-2 | -0.001 | 0.00541 | -0.0421 | -0.18484
-1 | 0.1134 | 0.0051 | -0.0431 | 22.2353
0.5 | 0.2813 | 0.0036 | -0.0447 | 78.1389
1 | 0.3376 | 0.00332 | -0.0452 | 101.6867
1.5 | 0.3947 | 0.00331 | -0.0457 | 119.2447
2 | 0.4494 | 0.00372 | -0.046 | 120.8065
2.5 | 0.5014 | 0.00459 | -0.0459 | 109.2375
3.5 | 0.6059 | 0.00607 | -0.0458 | 99.8188
4 | 0.6593 | 0.00652 | -0.0457 | 101.1196
4.5 | 0.7136 | 0.00679 | -0.0458 | 105.0957
5 | 0.767 | 0.00708 | -0.0457 | 108.3333
5.5 | 0.8199 | 0.00732 | -0.0455 | 112.0082
6 | 0.8691 | 0.00765 | -0.0444 | 113.6078
6.5 | 0.9276 | 0.00795 | -0.0456 | 116.6792
7 | 0.9814 | 0.00836 | -0.0458 | 117.3923
7.5 | 1.033 | 0.00886 | -0.0455 | 116.5914
8 | 1.085 | 0.00926 | -0.0454 | 117.1706
8.5 | 1.1357 | 0.00973 | -0.045 | 116.7215
9 | 1.1839 | 0.0104 | -0.0443 | 113.8365
9.5 | 1.2333 | 0.0109 | -0.0438 | 113.1468
10 | 1.2811 | 0.01149 | -0.0431 | 111.497
10.5 | 1.3262 | 0.01222 | -0.042 | 108.527
11 | 1.3675 | 0.0132 | -0.0402 | 103.5985
11.5 | 1.4099 | 0.01395 | -0.0387 | 101.0681
12 | 1.4503 | 0.01473 | -0.0369 | 98.4589
12.5 | 1.4849 | 0.01561 | -0.0342 | 95.1249
13 | 1.508 | 0.01665 | -0.0295 | 90.5706
13.5 | 1.5329 | 0.01782 | -0.0257 | 86.0213
14 | 1.5565 | 0.01925 | -0.0221 | 80.8571
14.5 | 1.5801 | 0.02079 | -0.019 | 76.0029
15 | 1.6006 | 0.02268 | -0.016 | 70.5732
15.5 | 1.6186 | 0.02488 | -0.0131 | 65.0563
16 | 1.6315 | 0.02764 | -0.0103 | 59.0268
16.5 | 1.6407 | 0.03089 | -0.0078 | 53.1143
17 | 1.6426 | 0.03501 | -0.0055 | 46.918
17.5 | 1.6492 | 0.03888 | -0.0041 | 42.4177
18 | 1.6434 | 0.04438 | -0.0032 | 37.0302
18.5 | 1.6353 | 0.05064 | -0.0032 | 32.2927
19 | 1.6207 | 0.05833 | -0.0044 | 27.785
19.5 | 1.5859 | 0.06979 | -0.0079 | 22.7239
20 | 1.5702 | 0.07942 | -0.0119 | 19.7708

## 83. Re 6M Mach 0.10 (1)
BIGFOIL.COM POLAR EXPORT
NACA65-310 a=0.5
NACA65-310 a=0.5 |  |  |  | Cl Max: | 1.045 | at alpha= | 9 | deg
JavaFoil+Calcfoil stall+Eppler ext transition |  |  |  | L/D Max: | 139.151 | at alpha= | 3 | deg
Re: | 6000000 |  |  | Cd Min: | 0.00385 | at alpha= | 1 | deg
Mach: | 0.1 |  |  | Cl=0 at alpha= | -1.9237 | deg
|  |  |  | @ Cl=0.1, Cd= | 0.0053298
|  |  |  | @ Cl=0.4, Cd= | 0.0038593
|  |  |  | @ Cl=0.6, Cd= | 0.09786
alpha (deg) | Cl | Cd | Cm | Cl/Cd
-12.5 | -0.464 | 0.08384 | -0.012 | -5.534
-12 | -0.483 | 0.0798 | -0.012 | -6.052
-11.5 | -0.494 | 0.07523 | -0.012 | -6.563
-11 | -0.501 | 0.07058 | -0.013 | -7.102
-10.5 | -0.506 | 0.06695 | -0.013 | -7.551
-10 | -0.506 | 0.06252 | -0.013 | -8.099
-9.5 | -0.503 | 0.05874 | -0.014 | -8.561
-9 | -0.496 | 0.05402 | -0.015 | -9.179
-8.5 | -0.484 | 0.05095 | -0.015 | -9.492
-8 | -0.467 | 0.04738 | -0.016 | -9.866
-7.5 | -0.551 | 0.00784 | -0.031 | -70.367
-7 | -0.519 | 0.00814 | -0.032 | -63.764
-6.5 | -0.482 | 0.00786 | -0.033 | -61.333
-6 | -0.44 | 0.0076 | -0.033 | -57.977
-5.5 | -0.395 | 0.00736 | -0.034 | -53.617
-5 | -0.346 | 0.0071 | -0.034 | -48.668
-4.5 | -0.294 | 0.00648 | -0.035 | -45.293
-4 | -0.239 | 0.00633 | -0.035 | -37.807
-3.5 | -0.183 | 0.00613 | -0.036 | -29.804
-3 | -0.126 | 0.00604 | -0.037 | -20.779
-2.5 | -0.068 | 0.00586 | -0.037 | -11.531
-2 | -0.009 | 0.00555 | -0.038 | -1.645
-1.5 | 0.05 | 0.00544 | -0.038 | 9.135
-1 | 0.109 | 0.00531 | -0.039 | 20.496
-0.5 | 0.168 | 0.00396 | -0.039 | 42.444
0 | 0.227 | 0.00393 | -0.04 | 57.733
0.5 | 0.286 | 0.00391 | -0.041 | 73.146
1 | 0.345 | 0.00385 | -0.041 | 89.577
1.5 | 0.404 | 0.00386 | -0.042 | 104.705
2 | 0.462 | 0.00393 | -0.042 | 117.659
2.5 | 0.52 | 0.00399 | -0.043 | 130.283
3 | 0.577 | 0.00415 | -0.044 | 139.151
3.5 | 0.634 | 0.00462 | -0.044 | 137.29
4 | 0.689 | 0.00631 | -0.045 | 109.216
4.5 | 0.744 | 0.00656 | -0.045 | 113.422
5 | 0.795 | 0.00679 | -0.046 | 117.052
5.5 | 0.843 | 0.00705 | -0.047 | 119.504
6 | 0.888 | 0.00872 | -0.047 | 101.841
6.5 | 0.929 | 0.00912 | -0.048 | 101.878
7 | 0.965 | 0.00953 | -0.048 | 101.258
7.5 | 0.995 | 0.01 | -0.049 | 99.506
8 | 1.02 | 0.01049 | -0.049 | 97.256
8.5 | 1.038 | 0.01111 | -0.05 | 93.404
9 | 1.045 | 0.01171 | -0.05 | 89.262
9.5 | 1.04 | 0.01232 | -0.051 | 84.367
10 | 1.025 | 0.01303 | -0.051 | 78.665
10.5 | 1.001 | 0.01386 | -0.052 | 72.207
11 | 0.968 | 0.015 | -0.052 | 64.52
11.5 | 0.777 | 0.06901 | -0.03 | 11.255
12 | 0.74 | 0.07715 | -0.027 | 9.586
12.5 | 0.704 | 0.08266 | -0.027 | 8.521
13 | 0.668 | 0.08664 | -0.028 | 7.714
13.5 | 0.63 | 0.09295 | -0.028 | 6.779
14 | 0.592 | 0.09786 | -0.028 | 6.045

## 84. Re 6M Mach 0.10 (2)
BIGFOIL.COM POLAR EXPORT
NACA65-310 a=0.5
NACA65-310 a=0.5 |  |  |  | Cl Max: | 1.6189 | at alpha= | 16.5 | deg
XFOIL ncrit=9 |  |  |  | L/D Max: | 121.532 | at alpha= | 2 | deg
Re: | 6000000 |  |  | Cd Min: | 0.10675 | at alpha= | 20 | deg
Mach: | 0.1 |  |  | Cl=0 at alpha= | -1.9922 | deg
|  |  |  | @ Cl=0.1, Cd= | 0.0051494
|  |  |  | @ Cl=0.4, Cd= | 0.0033411
|  |  |  | @ Cl=0.6, Cd= | 0.0059731
alpha (deg) | Cl | Cd | Cm | Cl/Cd
-16.5 | -1.1945 | 0.04918 | -0.0591 | -24.2883
-16 | -1.2483 | 0.03829 | -0.0639 | -32.6012
-15.5 | -1.3056 | 0.0312 | -0.0588 | -41.8462
-15 | -1.315 | 0.02723 | -0.053 | -48.2923
-14.5 | -1.2969 | 0.02359 | -0.0503 | -54.9767
-14 | -1.2723 | 0.02114 | -0.0468 | -60.1845
-13.5 | -1.2353 | 0.01923 | -0.0449 | -64.2382
-13 | -1.1931 | 0.01765 | -0.0435 | -67.5977
-12.5 | -1.1462 | 0.01655 | -0.0425 | -69.2568
-12 | -1.099 | 0.01529 | -0.0417 | -71.877
-11.5 | -1.0526 | 0.01368 | -0.0407 | -76.9444
-11 | -1.0034 | 0.01242 | -0.04 | -80.789
-10.5 | -0.9515 | 0.01158 | -0.0396 | -82.1675
-10 | -0.898 | 0.01096 | -0.0393 | -81.9343
-9.5 | -0.8439 | 0.01043 | -0.0392 | -80.9108
-9 | -0.7891 | 0.01 | -0.0392 | -78.91
-8.5 | -0.7351 | 0.00934 | -0.0391 | -78.7045
-8 | -0.6811 | 0.00863 | -0.0389 | -78.9224
-7.5 | -0.6258 | 0.0082 | -0.0389 | -76.3171
-7 | -0.5699 | 0.00782 | -0.0391 | -72.8772
-6.5 | -0.5136 | 0.00754 | -0.0393 | -68.1167
-6 | -0.4569 | 0.00735 | -0.0396 | -62.1633
-5.5 | -0.4012 | 0.00683 | -0.0397 | -58.7408
-5 | -0.3446 | 0.00654 | -0.04 | -52.6911
-4.5 | -0.2876 | 0.00631 | -0.0403 | -45.5784
-4 | -0.2304 | 0.00612 | -0.0407 | -37.6471
-3.5 | -0.1733 | 0.0059 | -0.041 | -29.3729
-3 | -0.116 | 0.0057 | -0.0415 | -20.3509
-2.5 | -0.0585 | 0.00558 | -0.0419 | -10.4839
-2 | -0.0009 | 0.00542 | -0.0424 | -0.16605
-1.5 | 0.0567 | 0.0053 | -0.0429 | 10.6981
-1 | 0.1142 | 0.0051 | -0.0434 | 22.3922
-0.5 | 0.1709 | 0.00473 | -0.0439 | 36.1311
0.5 | 0.283 | 0.0036 | -0.045 | 78.6111
1 | 0.3397 | 0.00332 | -0.0455 | 102.3193
1.5 | 0.3971 | 0.00332 | -0.046 | 119.6084
2 | 0.4521 | 0.00372 | -0.0462 | 121.5323
2.5 | 0.5043 | 0.0046 | -0.0462 | 109.6304
3 | 0.557 | 0.00538 | -0.0462 | 103.5316
3.5 | 0.6092 | 0.0061 | -0.046 | 99.8689
4 | 0.663 | 0.00654 | -0.0459 | 101.3761
4.5 | 0.7177 | 0.00682 | -0.046 | 105.2346
5 | 0.7714 | 0.00711 | -0.0458 | 108.4951
5.5 | 0.8247 | 0.00736 | -0.0455 | 112.0516
6 | 0.8741 | 0.0077 | -0.0444 | 113.5195
6.5 | 0.9333 | 0.008 | -0.0456 | 116.6625
7 | 0.9873 | 0.00842 | -0.0456 | 117.2565
7.5 | 1.0393 | 0.00892 | -0.0453 | 116.5135
8 | 1.0916 | 0.00933 | -0.0451 | 116.9989
8.5 | 1.1424 | 0.00985 | -0.0446 | 115.9797
9 | 1.191 | 0.01053 | -0.0437 | 113.1054
9.5 | 1.2406 | 0.01105 | -0.0431 | 112.2715
10 | 1.2883 | 0.01169 | -0.0422 | 110.2053
10.5 | 1.3327 | 0.01252 | -0.0407 | 106.4457
11 | 1.3748 | 0.01345 | -0.0389 | 102.2156
11.5 | 1.4166 | 0.01426 | -0.037 | 99.3408
12 | 1.4554 | 0.01515 | -0.0348 | 96.066
12.5 | 1.4819 | 0.01617 | -0.0303 | 91.645
13 | 1.5054 | 0.0174 | -0.0258 | 86.5172
13.5 | 1.5302 | 0.01876 | -0.0221 | 81.5672
14 | 1.5528 | 0.02042 | -0.0185 | 76.0431
14.5 | 1.5751 | 0.02222 | -0.0153 | 70.8866
15 | 1.5932 | 0.02448 | -0.0121 | 65.0817
15.5 | 1.6082 | 0.02711 | -0.0092 | 59.3213
16 | 1.6165 | 0.0305 | -0.0064 | 53
16.5 | 1.6189 | 0.03463 | -0.0039 | 46.7485
17 | 1.6108 | 0.04009 | -0.002 | 40.1796
17.5 | 1.6098 | 0.04522 | -0.0012 | 35.5993
18 | 1.5902 | 0.05306 | -0.0015 | 29.9698
18.5 | 1.5691 | 0.06197 | -0.0034 | 25.3203
19 | 1.5321 | 0.07436 | -0.0079 | 20.6038
19.5 | 1.4751 | 0.09218 | -0.0171 | 16.0024
20 | 1.446 | 0.10675 | -0.0257 | 13.5457

## 85. Re 6M Mach 0.25 (1)
BIGFOIL.COM POLAR EXPORT
NACA65-310 a=0.5
NACA65-310 a=0.5 |  |  |  | Cl Max: | 1.014 | at alpha= | 8.5 | deg
JavaFoil+Calcfoil stall+Eppler ext transition |  |  |  | L/D Max: | 142.651 | at alpha= | 3 | deg
Re: | 6000000 |  |  | Cd Min: | 0.00387 | at alpha= | 1 | deg
Mach: | 0.25 |  |  | Cl=0 at alpha= | -1.925 | deg
|  |  |  | @ Cl=0.1, Cd= | 0.0053536
|  |  |  | @ Cl=0.4, Cd= | 0.09696
|  |  |  | @ Cl=0.6, Cd= | 0.09696
alpha (deg) | Cl | Cd | Cm | Cl/Cd
-11.5 | -0.314 | 0.07621 | -0.013 | -4.124
-11 | -0.352 | 0.07105 | -0.014 | -4.959
-10.5 | -0.384 | 0.06751 | -0.014 | -5.695
-10 | -0.41 | 0.0638 | -0.014 | -6.429
-9.5 | -0.429 | 0.0603 | -0.014 | -7.114
-9 | -0.44 | 0.05731 | -0.014 | -7.684
-8.5 | -0.444 | 0.05389 | -0.014 | -8.246
-8 | -0.441 | 0.04974 | -0.015 | -8.865
-7.5 | -0.43 | 0.0462 | -0.016 | -9.313
-7 | -0.413 | 0.04242 | -0.017 | -9.742
-6.5 | -0.48 | 0.00755 | -0.033 | -63.577
-6 | -0.443 | 0.00728 | -0.034 | -60.868
-5.5 | -0.4 | 0.00748 | -0.035 | -53.474
-5 | -0.352 | 0.00679 | -0.035 | -51.797
-4.5 | -0.3 | 0.00656 | -0.036 | -45.716
-4 | -0.245 | 0.00639 | -0.036 | -38.283
-3.5 | -0.187 | 0.00622 | -0.037 | -30.135
-3 | -0.129 | 0.00584 | -0.038 | -22.042
-2.5 | -0.069 | 0.00571 | -0.038 | -12.161
-2 | -0.009 | 0.00559 | -0.039 | -1.678
-1.5 | 0.051 | 0.00545 | -0.039 | 9.361
-1 | 0.112 | 0.00533 | -0.04 | 20.955
-0.5 | 0.173 | 0.00396 | -0.041 | 43.574
0 | 0.233 | 0.00394 | -0.041 | 59.216
0.5 | 0.294 | 0.00393 | -0.042 | 74.857
1 | 0.355 | 0.00387 | -0.042 | 91.55
1.5 | 0.415 | 0.00389 | -0.043 | 106.648
2 | 0.475 | 0.00396 | -0.044 | 119.738
2.5 | 0.534 | 0.00403 | -0.044 | 132.408
3 | 0.593 | 0.00416 | -0.045 | 142.651
3.5 | 0.65 | 0.00631 | -0.045 | 103.167
4 | 0.707 | 0.00643 | -0.046 | 109.934
4.5 | 0.762 | 0.00669 | -0.047 | 114.01
5 | 0.814 | 0.00694 | -0.047 | 117.22
5.5 | 0.862 | 0.00865 | -0.048 | 99.585
6 | 0.905 | 0.00902 | -0.048 | 100.263
6.5 | 0.942 | 0.0095 | -0.049 | 99.117
7 | 0.973 | 0.00995 | -0.05 | 97.779
7.5 | 0.996 | 0.0105 | -0.05 | 94.843
8 | 1.009 | 0.01113 | -0.051 | 90.723
8.5 | 1.014 | 0.01179 | -0.051 | 85.975
9 | 1.001 | 0.01253 | -0.052 | 79.9
9.5 | 0.967 | 0.01337 | -0.052 | 72.33
10 | 0.905 | 0.01545 | -0.052 | 58.542
10.5 | 0.706 | 0.06607 | -0.026 | 10.683
11 | 0.647 | 0.07009 | -0.027 | 9.229
11.5 | 0.578 | 0.07617 | -0.027 | 7.586
12 | 0.501 | 0.08373 | -0.025 | 5.989
12.5 | 0.42 | 0.08912 | -0.025 | 4.713
13 | 0.332 | 0.09386 | -0.026 | 3.542
13.5 | 0.233 | 0.09696 | -0.028 | 2.399

## 86. Re 6M Mach 0.25 (2)
BIGFOIL.COM POLAR EXPORT
NACA65-310 a=0.5
NACA65-310 a=0.5 |  |  |  | Cl Max: | 1.4297 | at alpha= | 12.5 | deg
XFOIL ncrit=9 |  |  |  | L/D Max: | 125.174 | at alpha= | 2 | deg
Re: | 6000000 |  |  | Cd Min: | 0.24225 | at alpha= | 19 | deg
Mach: | 0.25 |  |  | Cl=0 at alpha= | -1.995 | deg
|  |  |  | @ Cl=0.1, Cd= | 0.0052096
|  |  |  | @ Cl=0.4, Cd= | 0.00334
|  |  |  | @ Cl=0.6, Cd= | 0.0058766
alpha (deg) | Cl | Cd | Cm | Cl/Cd
-15 | -0.576 | 0.16951 | 0.0121 | -3.398
-14.5 | -0.5573 | 0.16371 | 0.0083 | -3.4042
-12.5 | -0.5201 | 0.12496 | -0.0122 | -4.1621
-11.5 | -0.5296 | 0.10345 | -0.0223 | -5.1194
-11 | -0.5574 | 0.08841 | -0.0305 | -6.3047
-10.5 | -0.5736 | 0.07716 | -0.0372 | -7.4339
-10 | -0.9186 | 0.01743 | -0.0496 | -52.7022
-9.5 | -0.8746 | 0.01412 | -0.0476 | -61.9405
-9 | -0.8214 | 0.01238 | -0.0462 | -66.3489
-8.5 | -0.7654 | 0.01115 | -0.0452 | -68.6457
-8 | -0.7078 | 0.01027 | -0.0443 | -68.9192
-7.5 | -0.652 | 0.00905 | -0.0434 | -72.0442
-7 | -0.5932 | 0.00848 | -0.0429 | -69.9528
-6.5 | -0.5342 | 0.008 | -0.0426 | -66.775
-6 | -0.4749 | 0.00763 | -0.0424 | -62.2412
-5.5 | -0.4155 | 0.00734 | -0.0423 | -56.6076
-5 | -0.3573 | 0.00673 | -0.0422 | -53.0906
-4.5 | -0.2979 | 0.00646 | -0.0423 | -46.1146
-4 | -0.2385 | 0.00621 | -0.0424 | -38.4058
-3.5 | -0.179 | 0.00602 | -0.0427 | -29.7342
-3 | -0.1197 | 0.00576 | -0.043 | -20.7812
-2.5 | -0.0601 | 0.0056 | -0.0434 | -10.7321
-2 | -0.0006 | 0.00546 | -0.0438 | -0.10989
-1.5 | 0.059 | 0.00532 | -0.0443 | 11.0902
-1 | 0.1184 | 0.00516 | -0.0448 | 22.9457
-0.5 | 0.177 | 0.00477 | -0.0453 | 37.1069
0 | 0.2347 | 0.00419 | -0.0459 | 56.0143
0.5 | 0.2924 | 0.00362 | -0.0464 | 80.7735
1 | 0.3509 | 0.00334 | -0.0469 | 105.0599
1.5 | 0.4102 | 0.00334 | -0.0474 | 122.8144
2 | 0.4669 | 0.00373 | -0.0476 | 125.1743
2.5 | 0.5204 | 0.00467 | -0.0475 | 111.4347
3 | 0.5741 | 0.00551 | -0.0473 | 104.1924
3.5 | 0.6278 | 0.00627 | -0.047 | 100.1276
4 | 0.6837 | 0.00667 | -0.0469 | 102.5037
4.5 | 0.7404 | 0.00695 | -0.0468 | 106.5324
5 | 0.7962 | 0.00725 | -0.0464 | 109.8207
5.5 | 0.8509 | 0.00756 | -0.0458 | 112.5529
6.5 | 0.9647 | 0.00828 | -0.0454 | 116.5097
7 | 1.0188 | 0.00885 | -0.0447 | 115.1186
7.5 | 1.0737 | 0.0093 | -0.044 | 115.4516
8 | 1.1269 | 0.00987 | -0.043 | 114.1743
8.5 | 1.1778 | 0.01062 | -0.0416 | 110.904
9 | 1.2285 | 0.01132 | -0.04 | 108.5247
9.5 | 1.2764 | 0.01218 | -0.038 | 104.7947
10 | 1.3194 | 0.01334 | -0.0351 | 98.9055
10.5 | 1.3596 | 0.01454 | -0.0317 | 93.5076
11 | 1.3866 | 0.01603 | -0.0262 | 86.5003
11.5 | 1.4081 | 0.01773 | -0.0203 | 79.4191
12 | 1.425 | 0.02016 | -0.0147 | 70.6845
12.5 | 1.4297 | 0.0239 | -0.0087 | 59.8201
13 | 1.424 | 0.02872 | -0.0033 | 49.5822
13.5 | 1.4202 | 0.03356 | 0.0007 | 42.3182
14 | 1.3921 | 0.0411 | 0.0038 | 33.871
14.5 | 1.3661 | 0.04916 | 0.0047 | 27.7889
15 | 1.3204 | 0.06074 | 0.0024 | 21.7386
15.5 | 1.2818 | 0.07348 | -0.0029 | 17.4442
16 | 1.2316 | 0.09097 | -0.0134 | 13.5385
16.5 | 1.2091 | 0.10633 | -0.0236 | 11.3712
17 | 1.1244 | 0.13858 | -0.0432 | 8.1137
18 | 0.9416 | 0.22057 | -0.089 | 4.2689
18.5 | 0.9552 | 0.22914 | -0.0942 | 4.1686
19 | 0.9619 | 0.24225 | -0.1006 | 3.9707

## 87. Re 6M Mach 0.50 (1)
BIGFOIL.COM POLAR EXPORT
NACA65-310 a=0.5
NACA65-310 a=0.5 |  |  |  | Cl Max: | 1.165 | at alpha= | 20 | deg
JavaFoil+Calcfoil stall+Eppler ext transition |  |  |  | L/D Max: | 152.347 | at alpha= | 3 | deg
Re: | 6000000 |  |  | Cd Min: | 0.00393 | at alpha= | 1 | deg
Mach: | 0.5 |  |  | Cl=0 at alpha= | -1.9254 | deg
|  |  |  | @ Cl=0.1, Cd= | 0.0054441
|  |  |  | @ Cl=0.4, Cd= | 0.0039318
|  |  |  | @ Cl=0.6, Cd= | 0.0041711
alpha (deg) | Cl | Cd | Cm | Cl/Cd
-20 | -0.971 | 0.15437 | -0.013 | -6.292
-19.5 | -0.943 | 0.14982 | -0.013 | -6.294
-19 | -0.915 | 0.14471 | -0.013 | -6.325
-18.5 | -0.889 | 0.13886 | -0.013 | -6.402
-18 | -0.863 | 0.13445 | -0.014 | -6.417
-17.5 | -0.837 | 0.13566 | -0.014 | -6.171
-17 | -0.811 | 0.12684 | -0.014 | -6.391
-16.5 | -0.782 | 0.1219 | -0.014 | -6.419
-16 | -0.756 | 0.11754 | -0.014 | -6.43
-15.5 | -0.729 | 0.11612 | -0.014 | -6.281
-15 | -0.704 | 0.09852 | -0.015 | -7.145
-14.5 | -0.676 | 0.10765 | -0.015 | -6.283
-14 | -0.649 | 0.10269 | -0.015 | -6.324
-13.5 | -0.623 | 0.09164 | -0.015 | -6.801
-13 | -0.597 | 0.08479 | -0.016 | -7.039
-12.5 | -0.572 | 0.07745 | -0.017 | -7.38
-12 | -0.546 | 0.0715 | -0.018 | -7.642
-11.5 | -0.516 | 0.07614 | -0.016 | -6.775
-11 | -0.488 | 0.07485 | -0.016 | -6.523
-10.5 | -0.462 | 0.06748 | -0.016 | -6.843
-10 | -0.436 | 0.06209 | -0.017 | -7.022
-9.5 | -0.41 | 0.05673 | -0.018 | -7.228
-9 | -0.387 | 0.04988 | -0.021 | -7.752
-8.5 | -0.438 | 0.00989 | -0.035 | -44.248
-8 | -0.327 | 0.0573 | -0.016 | -5.702
-7.5 | -0.3 | 0.0498 | -0.017 | -6.022
-7 | -0.273 | 0.04546 | -0.018 | -6.014
-6.5 | -0.247 | 0.04173 | -0.019 | -5.915
-6 | -0.221 | 0.0378 | -0.021 | -5.855
-5.5 | -0.192 | 0.0401 | -0.017 | -4.796
-5 | -0.281 | 0.03647 | -0.018 | -7.705
-4.5 | -0.317 | 0.0068 | -0.04 | -46.623
-4 | -0.266 | 0.00646 | -0.041 | -41.16
-3.5 | -0.206 | 0.00624 | -0.041 | -32.989
-3 | -0.143 | 0.00602 | -0.042 | -23.662
-2.5 | -0.077 | 0.00585 | -0.043 | -13.188
-2 | -0.01 | 0.00566 | -0.043 | -1.845
-1.5 | 0.057 | 0.00552 | -0.044 | 10.323
-1 | 0.125 | 0.0054 | -0.045 | 23.117
-0.5 | 0.193 | 0.00399 | -0.045 | 48.365
0 | 0.261 | 0.00396 | -0.046 | 65.953
0.5 | 0.329 | 0.00396 | -0.047 | 82.966
1 | 0.396 | 0.00393 | -0.047 | 100.981
1.5 | 0.464 | 0.00396 | -0.048 | 117.252
2 | 0.53 | 0.00406 | -0.049 | 130.503
2.5 | 0.596 | 0.00416 | -0.049 | 143.321
3 | 0.661 | 0.00434 | -0.05 | 152.347
3.5 | 0.723 | 0.00811 | -0.051 | 89.135
4 | 0.783 | 0.00852 | -0.051 | 91.916
4.5 | 0.84 | 0.009 | -0.052 | 93.314
5 | 0.886 | 0.0095 | -0.053 | 93.231
5.5 | 0.918 | 0.01011 | -0.053 | 90.792
6 | 0.922 | 0.01087 | -0.054 | 84.863
6.5 | 0.857 | 0.0119 | -0.054 | 72.055
7 | 0.477 | 0.04431 | -0.029 | 10.764
7.5 | 0.502 | 0.04904 | -0.027 | 10.228
8 | 0.643 | 0.0139 | -0.056 | 46.274
8.5 | 0.557 | 0.05276 | -0.031 | 10.559
9 | 0.579 | 0.06027 | -0.026 | 9.61
9.5 | 0.734 | 0.01603 | -0.058 | 45.77
10 | 0.761 | 0.01766 | -0.058 | 43.066
10.5 | 0.664 | 0.06513 | -0.035 | 10.2
11 | 0.685 | 0.07462 | -0.031 | 9.177
11.5 | 0.71 | 0.08449 | -0.03 | 8.4
12 | 0.759 | 0.06564 | -0.043 | 11.565
12.5 | 0.765 | 0.08276 | -0.035 | 9.248
13 | 0.789 | 0.09084 | -0.034 | 8.682
13.5 | 0.815 | 0.09921 | -0.035 | 8.213
14 | 0.84 | 0.0955 | -0.035 | 8.796
14.5 | 0.865 | 0.10618 | -0.035 | 8.146
15 | 0.892 | 0.11208 | -0.036 | 7.957
15.5 | 0.92 | 0.11736 | -0.038 | 7.836
16 | 0.943 | 0.11832 | -0.038 | 7.968
16.5 | 0.968 | 0.12189 | -0.038 | 7.942
17 | 0.996 | 0.12666 | -0.04 | 7.861
17.5 | 1.027 | 0.12942 | -0.043 | 7.934
18 | 1.05 | 0.14034 | -0.043 | 7.482
18.5 | 1.071 | 0.13937 | -0.042 | 7.683
19 | 1.099 | 0.14292 | -0.043 | 7.688
19.5 | 1.131 | 0.14458 | -0.046 | 7.822
20 | 1.165 | 0.14527 | -0.049 | 8.017

## 88. Re 6M Mach 0.50 (2)
BIGFOIL.COM POLAR EXPORT
NACA65-310 a=0.5
NACA65-310 a=0.5 |  |  |  | Cl Max: | 1.1087 | at alpha= | 7.5 | deg
XFOIL ncrit=9 |  |  |  | L/D Max: | 140.605 | at alpha= | 2 | deg
Re: | 6000000 |  |  | Cd Min: | 0.27432 | at alpha= | -20 | deg
Mach: | 0.5 |  |  | Cl=0 at alpha= | -2.008 | deg
|  |  |  | @ Cl=0.1, Cd= | 0.0053822
|  |  |  | @ Cl=0.4, Cd= | 0.003425
|  |  |  | @ Cl=0.6, Cd= | 0.0052388
alpha (deg) | Cl | Cd | Cm | Cl/Cd
-20 | -0.8086 | 0.27432 | 0.0708 | -2.9477
-19.5 | -0.7857 | 0.26561 | 0.0654 | -2.9581
-19 | -0.763 | 0.25694 | 0.06 | -2.9696
-18.5 | -0.7414 | 0.24834 | 0.0546 | -2.9854
-18 | -0.719 | 0.23937 | 0.0493 | -3.0037
-17.5 | -0.6952 | 0.23034 | 0.0441 | -3.0181
-17 | -0.6742 | 0.22181 | 0.0389 | -3.0395
-16.5 | -0.6515 | 0.21417 | 0.0339 | -3.042
-16 | -0.6295 | 0.20593 | 0.0289 | -3.0569
-15.5 | -0.6069 | 0.1975 | 0.0241 | -3.0729
-14 | -0.5509 | 0.16853 | 0.0084 | -3.2689
-13.5 | -0.533 | 0.16131 | 0.0047 | -3.3042
-13 | -0.5142 | 0.1534 | 0.0003 | -3.352
-12.5 | -0.4983 | 0.14456 | -0.0043 | -3.447
-12 | -0.4825 | 0.1359 | -0.0091 | -3.5504
-11.5 | -0.4695 | 0.12688 | -0.0138 | -3.7003
-11 | -0.4583 | 0.11773 | -0.0188 | -3.8928
-10.5 | -0.4499 | 0.10844 | -0.0237 | -4.1488
-10 | -0.4395 | 0.10006 | -0.0285 | -4.3924
-9.5 | -0.427 | 0.09257 | -0.0329 | -4.6127
-9 | -0.4215 | 0.08407 | -0.0377 | -5.0137
-8.5 | -0.4199 | 0.07528 | -0.0429 | -5.5778
-8 | -0.426 | 0.06594 | -0.0488 | -6.4604
-7.5 | -0.4359 | 0.0566 | -0.0575 | -7.7014
-7 | -0.46 | 0.04826 | -0.0607 | -9.5317
-6.5 | -0.4665 | 0.03883 | -0.0623 | -12.0139
-6 | -0.454 | 0.03014 | -0.0616 | -15.063
-5.5 | -0.4274 | 0.02187 | -0.0594 | -19.5428
-5 | -0.3938 | 0.01297 | -0.056 | -30.3624
-4.5 | -0.3416 | 0.00811 | -0.0531 | -42.1208
-4 | -0.2736 | 0.00716 | -0.0517 | -38.2123
-3.5 | -0.205 | 0.00652 | -0.0508 | -31.4417
-3 | -0.1359 | 0.00617 | -0.0504 | -22.0259
-2.5 | -0.0675 | 0.0058 | -0.0502 | -11.6379
-2 | 0.0011 | 0.00562 | -0.0504 | 0.19573
-1.5 | 0.0692 | 0.00545 | -0.0507 | 12.6972
-1 | 0.1373 | 0.0053 | -0.0511 | 25.9057
-0.5 | 0.2044 | 0.00503 | -0.0516 | 40.6362
0.5 | 0.3346 | 0.0037 | -0.0528 | 90.4324
1 | 0.4012 | 0.00342 | -0.0533 | 117.3099
1.5 | 0.4691 | 0.00342 | -0.0539 | 137.1637
2 | 0.5343 | 0.0038 | -0.054 | 140.6053
2.5 | 0.5913 | 0.00507 | -0.0532 | 116.6272
3 | 0.6485 | 0.00618 | -0.052 | 104.9353
3.5 | 0.7089 | 0.00691 | -0.0509 | 102.5904
4 | 0.7737 | 0.00725 | -0.0501 | 106.7172
4.5 | 0.8379 | 0.00766 | -0.0489 | 109.3864
5 | 0.9013 | 0.00808 | -0.0472 | 111.547
5.5 | 0.9608 | 0.00864 | -0.0443 | 111.2037
6 | 1.0193 | 0.00924 | -0.0408 | 110.3139
6.5 | 1.0772 | 0.01054 | -0.0373 | 102.2011
7 | 1.1005 | 0.01291 | -0.0283 | 85.244
7.5 | 1.1087 | 0.01718 | -0.0181 | 64.5343
8 | 1.1073 | 0.02514 | -0.0097 | 44.0453
8.5 | 1.0835 | 0.03181 | -0.0012 | 34.0616
9 | 1.0509 | 0.03915 | 0.0043 | 26.8429
9.5 | 1.0135 | 0.04795 | 0.006 | 21.1366
10 | 0.9788 | 0.05793 | 0.0039 | 16.8963
10.5 | 0.9435 | 0.07002 | -0.0021 | 13.4747
11 | 0.9149 | 0.0845 | -0.0119 | 10.8272
11.5 | 0.8983 | 0.102 | -0.0242 | 8.8069
12 | 0.8856 | 0.11712 | -0.0336 | 7.5615
12.5 | 0.8802 | 0.13061 | -0.0417 | 6.7391

## 89. Re 7M Mach 0.00 (1)
BIGFOIL.COM POLAR EXPORT
NACA65-310 a=0.5
NACA65-310 a=0.5 |  |  |  | Cl Max: | 1.051 | at alpha= | 9 | deg
JavaFoil+Calcfoil stall+Eppler ext transition |  |  |  | L/D Max: | 131.649 | at alpha= | 3.5 | deg
Re: | 7000000 |  |  | Cd Min: | 0.00388 | at alpha= | 0 | deg
Mach: | 0 |  |  | Cl=0 at alpha= | -1.9224 | deg
|  |  |  | @ Cl=0.1, Cd= | 0.0052508
|  |  |  | @ Cl=0.4, Cd= | 0.003891
|  |  |  | @ Cl=0.6, Cd= | 0.0045616
alpha (deg) | Cl | Cd | Cm | Cl/Cd
-13 | -0.473 | 0.08809 | -0.012 | -5.372
-12.5 | -0.491 | 0.08228 | -0.012 | -5.962
-12 | -0.506 | 0.07898 | -0.012 | -6.406
-11.5 | -0.513 | 0.07437 | -0.012 | -6.904
-11 | -0.518 | 0.07104 | -0.013 | -7.289
-10.5 | -0.519 | 0.06555 | -0.013 | -7.921
-10 | -0.517 | 0.06124 | -0.014 | -8.45
-9.5 | -0.512 | 0.05762 | -0.014 | -8.885
-9 | -0.502 | 0.05365 | -0.015 | -9.362
-8.5 | -0.489 | 0.04968 | -0.016 | -9.847
-8 | -0.581 | 0.00791 | -0.031 | -73.524
-7.5 | -0.553 | 0.00822 | -0.031 | -67.321
-7 | -0.52 | 0.00794 | -0.032 | -65.455
-6.5 | -0.482 | 0.00759 | -0.032 | -63.48
-6 | -0.44 | 0.00737 | -0.033 | -59.69
-5.5 | -0.394 | 0.00717 | -0.033 | -54.929
-5 | -0.344 | 0.00693 | -0.034 | -49.669
-4.5 | -0.292 | 0.00676 | -0.035 | -43.232
-4 | -0.238 | 0.00614 | -0.035 | -38.75
-3.5 | -0.182 | 0.00599 | -0.036 | -30.358
-3 | -0.125 | 0.00629 | -0.036 | -19.857
-2.5 | -0.067 | 0.00616 | -0.037 | -10.918
-2 | -0.009 | 0.00544 | -0.038 | -1.671
-1.5 | 0.049 | 0.00532 | -0.038 | 9.296
-1 | 0.108 | 0.00524 | -0.039 | 20.639
-0.5 | 0.167 | 0.00392 | -0.039 | 42.625
0 | 0.226 | 0.00388 | -0.04 | 58.306
0.5 | 0.285 | 0.0039 | -0.04 | 73.018
1 | 0.343 | 0.00392 | -0.041 | 87.556
1.5 | 0.402 | 0.00389 | -0.042 | 103.368
2 | 0.46 | 0.00394 | -0.042 | 116.573
2.5 | 0.517 | 0.00406 | -0.043 | 127.56
3 | 0.574 | 0.00437 | -0.043 | 131.579
3.5 | 0.631 | 0.00479 | -0.044 | 131.649
4 | 0.686 | 0.0062 | -0.045 | 110.602
4.5 | 0.74 | 0.00642 | -0.045 | 115.215
5 | 0.791 | 0.00664 | -0.046 | 119.09
5.5 | 0.84 | 0.00678 | -0.046 | 123.819
6 | 0.885 | 0.00706 | -0.047 | 125.307
6.5 | 0.926 | 0.00886 | -0.048 | 104.569
7 | 0.963 | 0.00923 | -0.048 | 104.278
7.5 | 0.995 | 0.0097 | -0.049 | 102.583
8 | 1.021 | 0.01013 | -0.049 | 100.797
8.5 | 1.041 | 0.01071 | -0.05 | 97.168
9 | 1.051 | 0.01128 | -0.05 | 93.188
9.5 | 1.049 | 0.01185 | -0.051 | 88.495
10 | 1.038 | 0.01255 | -0.051 | 82.664
10.5 | 1.019 | 0.01324 | -0.052 | 77.026
11 | 0.993 | 0.01414 | -0.052 | 70.256
11.5 | 0.954 | 0.01591 | -0.052 | 59.971
12 | 0.768 | 0.07494 | -0.029 | 10.253
12.5 | 0.737 | 0.08065 | -0.028 | 9.134
13 | 0.706 | 0.08356 | -0.029 | 8.444
13.5 | 0.671 | 0.08987 | -0.029 | 7.467
14 | 0.636 | 0.09605 | -0.028 | 6.622

## 90. Re 7M Mach 0.00 (2)
BIGFOIL.COM POLAR EXPORT
NACA65-310 a=0.5
NACA65-310 a=0.5 |  |  |  | Cl Max: | 1.6563 | at alpha= | 17.5 | deg
XFOIL ncrit=9 |  |  |  | L/D Max: | 121.417 | at alpha= | 8 | deg
Re: | 7000000 |  |  | Cd Min: | 0.07545 | at alpha= | 20 | deg
Mach: | 0 |  |  | Cl=0 at alpha= | -1.9887 | deg
|  |  |  | @ Cl=0.1, Cd= | 0.0050425
|  |  |  | @ Cl=0.4, Cd= | 0.0033894
|  |  |  | @ Cl=0.6, Cd= | 0.0059201
alpha (deg) | Cl | Cd | Cm | Cl/Cd
-18 | -1.2767 | 0.0541 | -0.0535 | -23.5989
-17.5 | -1.3217 | 0.0419 | -0.0614 | -31.5442
-17 | -1.3963 | 0.03148 | -0.0607 | -44.3551
-16.5 | -1.4211 | 0.0277 | -0.054 | -51.3032
-16 | -1.4114 | 0.02512 | -0.0496 | -56.1863
-15.5 | -1.3939 | 0.02206 | -0.0465 | -63.1868
-15 | -1.3582 | 0.02004 | -0.0452 | -67.7745
-14.5 | -1.326 | 0.01855 | -0.0425 | -71.4825
-14 | -1.2848 | 0.01731 | -0.0412 | -74.223
-13.5 | -1.2403 | 0.0162 | -0.0403 | -76.5617
-13 | -1.1937 | 0.01522 | -0.0396 | -78.4297
-12.5 | -1.1451 | 0.01444 | -0.0391 | -79.3006
-12 | -1.0962 | 0.01354 | -0.0387 | -80.9601
-11.5 | -1.0481 | 0.01233 | -0.0381 | -85.0041
-11 | -0.9982 | 0.01134 | -0.0377 | -88.0247
-10.5 | -0.9464 | 0.01065 | -0.0376 | -88.8638
-10 | -0.8932 | 0.01013 | -0.0376 | -88.1737
-9.5 | -0.8394 | 0.0097 | -0.0376 | -86.5361
-9 | -0.785 | 0.00934 | -0.0378 | -84.0471
-8.5 | -0.7309 | 0.00887 | -0.0379 | -82.4014
-8 | -0.6773 | 0.00821 | -0.0378 | -82.497
-7.5 | -0.6226 | 0.00777 | -0.038 | -80.1287
-7 | -0.5672 | 0.00743 | -0.0382 | -76.3392
-6.5 | -0.5113 | 0.00718 | -0.0385 | -71.2117
-6 | -0.4549 | 0.007 | -0.0389 | -64.9857
-5.5 | -0.3993 | 0.00661 | -0.0391 | -60.4085
-5 | -0.3431 | 0.00631 | -0.0394 | -54.374
-4.5 | -0.2865 | 0.00608 | -0.0398 | -47.1217
-4 | -0.2296 | 0.00592 | -0.0403 | -38.7838
-3.5 | -0.1727 | 0.00574 | -0.0407 | -30.0871
-3 | -0.1158 | 0.00555 | -0.0411 | -20.8649
-2.5 | -0.0585 | 0.00541 | -0.0416 | -10.8133
-2 | -0.0013 | 0.00529 | -0.0421 | -0.24575
-1.5 | 0.0561 | 0.00515 | -0.0426 | 10.8932
-1 | 0.1133 | 0.00501 | -0.0431 | 22.6148
-0.5 | 0.17 | 0.00467 | -0.0436 | 36.4026
0 | 0.2261 | 0.00419 | -0.0442 | 53.9618
0.5 | 0.282 | 0.00369 | -0.0448 | 76.4228
1 | 0.3379 | 0.0033 | -0.0453 | 102.3939
1.5 | 0.3949 | 0.00332 | -0.0458 | 118.9458
2 | 0.4478 | 0.00404 | -0.0459 | 110.8416
2.5 | 0.5008 | 0.00474 | -0.046 | 105.654
3 | 0.554 | 0.00538 | -0.046 | 102.974
3.5 | 0.6068 | 0.006 | -0.046 | 101.1333
4 | 0.661 | 0.00638 | -0.0461 | 103.605
4.5 | 0.7156 | 0.00663 | -0.0462 | 107.9336
5 | 0.7696 | 0.00691 | -0.0462 | 111.3748
5.5 | 0.8233 | 0.00716 | -0.0462 | 114.986
6.5 | 0.9242 | 0.00771 | -0.0447 | 119.8703
7 | 0.9835 | 0.00813 | -0.0461 | 120.9717
7.5 | 1.0357 | 0.00856 | -0.046 | 120.993
8 | 1.0879 | 0.00896 | -0.0459 | 121.4174
8.5 | 1.1386 | 0.00945 | -0.0455 | 120.4868
9.5 | 1.2376 | 0.01053 | -0.0445 | 117.5309
10 | 1.2856 | 0.01112 | -0.0438 | 115.6115
10.5 | 1.3307 | 0.01189 | -0.0427 | 111.9176
11 | 1.3746 | 0.01267 | -0.0413 | 108.4925
11.5 | 1.4181 | 0.01338 | -0.04 | 105.9865
12 | 1.4595 | 0.01414 | -0.0384 | 103.2178
12.5 | 1.4966 | 0.01507 | -0.0361 | 99.3099
13 | 1.5211 | 0.01608 | -0.0315 | 94.5958
13.5 | 1.5446 | 0.01721 | -0.0273 | 89.7501
14 | 1.568 | 0.01856 | -0.0235 | 84.4828
14.5 | 1.5921 | 0.02 | -0.0203 | 79.605
15 | 1.6123 | 0.02185 | -0.0171 | 73.7895
15.5 | 1.63 | 0.02401 | -0.014 | 67.8884
16 | 1.6425 | 0.02674 | -0.011 | 61.4248
16.5 | 1.6504 | 0.03003 | -0.0082 | 54.9584
17 | 1.6495 | 0.03433 | -0.0057 | 48.0484
17.5 | 1.6563 | 0.03813 | -0.0042 | 43.4382
18 | 1.6455 | 0.04409 | -0.003 | 37.3214
18.5 | 1.6336 | 0.05079 | -0.003 | 32.1638
19 | 1.6216 | 0.05813 | -0.0042 | 27.8961
19.5 | 1.6054 | 0.06678 | -0.0067 | 24.0401
20 | 1.594 | 0.07545 | -0.0101 | 21.1266

## 91. Re 7M Mach 0.10 (1)
BIGFOIL.COM POLAR EXPORT
NACA65-310 a=0.5
NACA65-310 a=0.5 |  |  |  | Cl Max: | 1.046 | at alpha= | 9 | deg
JavaFoil+Calcfoil stall+Eppler ext transition |  |  |  | L/D Max: | 131.398 | at alpha= | 3.5 | deg
Re: | 7000000 |  |  | Cd Min: | 0.00388 | at alpha= | 0 | deg
Mach: | 0.1 |  |  | Cl=0 at alpha= | -1.9237 | deg
|  |  |  | @ Cl=0.1, Cd= | 0.0052283
|  |  |  | @ Cl=0.4, Cd= | 0.0039
|  |  |  | @ Cl=0.6, Cd= | 0.0972
alpha (deg) | Cl | Cd | Cm | Cl/Cd
-12.5 | -0.464 | 0.08255 | -0.012 | -5.623
-12 | -0.483 | 0.07902 | -0.012 | -6.114
-11.5 | -0.494 | 0.07421 | -0.013 | -6.656
-11 | -0.501 | 0.0701 | -0.013 | -7.153
-10.5 | -0.506 | 0.066 | -0.013 | -7.662
-10 | -0.506 | 0.06194 | -0.013 | -8.174
-9.5 | -0.503 | 0.05817 | -0.014 | -8.65
-9 | -0.496 | 0.0539 | -0.015 | -9.198
-8.5 | -0.484 | 0.05022 | -0.016 | -9.644
-8 | -0.468 | 0.04652 | -0.017 | -10.069
-7.5 | -0.551 | 0.0082 | -0.031 | -67.24
-7 | -0.519 | 0.00798 | -0.032 | -65.108
-6.5 | -0.482 | 0.00768 | -0.033 | -62.738
-6 | -0.44 | 0.00747 | -0.033 | -58.941
-5.5 | -0.395 | 0.00721 | -0.034 | -54.764
-5 | -0.346 | 0.00697 | -0.034 | -49.605
-4.5 | -0.294 | 0.00634 | -0.035 | -46.266
-4 | -0.239 | 0.00619 | -0.035 | -38.625
-3.5 | -0.183 | 0.006 | -0.036 | -30.474
-3 | -0.126 | 0.00633 | -0.037 | -19.832
-2.5 | -0.068 | 0.0058 | -0.037 | -11.652
-2 | -0.009 | 0.00543 | -0.038 | -1.682
-1.5 | 0.05 | 0.00533 | -0.038 | 9.324
-1 | 0.109 | 0.00521 | -0.039 | 20.861
-0.5 | 0.168 | 0.00393 | -0.039 | 42.822
0 | 0.227 | 0.00388 | -0.04 | 58.545
0.5 | 0.286 | 0.0039 | -0.041 | 73.375
1 | 0.345 | 0.0039 | -0.041 | 88.386
1.5 | 0.404 | 0.0039 | -0.042 | 103.581
2 | 0.462 | 0.00395 | -0.042 | 116.816
2.5 | 0.52 | 0.00404 | -0.043 | 128.54
3 | 0.577 | 0.00445 | -0.044 | 129.684
3.5 | 0.634 | 0.00482 | -0.044 | 131.398
4 | 0.689 | 0.00628 | -0.045 | 109.718
4.5 | 0.744 | 0.00641 | -0.045 | 116.05
5 | 0.795 | 0.00663 | -0.046 | 119.839
5.5 | 0.843 | 0.00688 | -0.047 | 122.597
6 | 0.888 | 0.00708 | -0.047 | 125.443
6.5 | 0.929 | 0.00891 | -0.048 | 104.243
7 | 0.965 | 0.0093 | -0.048 | 103.791
7.5 | 0.996 | 0.00977 | -0.049 | 101.916
8 | 1.021 | 0.01019 | -0.05 | 100.153
8.5 | 1.039 | 0.01082 | -0.05 | 96.006
9 | 1.046 | 0.0114 | -0.051 | 91.754
9.5 | 1.041 | 0.012 | -0.051 | 86.75
10 | 1.025 | 0.01274 | -0.051 | 80.503
10.5 | 1.002 | 0.01346 | -0.052 | 74.46
11 | 0.97 | 0.01447 | -0.052 | 67.061
11.5 | 0.885 | 0.02442 | -0.049 | 36.25
12 | 0.741 | 0.07627 | -0.028 | 9.715
12.5 | 0.705 | 0.08242 | -0.027 | 8.552
13 | 0.669 | 0.08524 | -0.029 | 7.85
13.5 | 0.631 | 0.0915 | -0.028 | 6.891
14 | 0.592 | 0.0972 | -0.028 | 6.089

## 92. Re 7M Mach 0.10 (2)
BIGFOIL.COM POLAR EXPORT
NACA65-310 a=0.5
NACA65-310 a=0.5 |  |  |  | Cl Max: | 1.6271 | at alpha= | 16 | deg
XFOIL ncrit=9 |  |  |  | L/D Max: | 121.218 | at alpha= | 8 | deg
Re: | 7000000 |  |  | Cd Min: | 0.09622 | at alpha= | 20 | deg
Mach: | 0.1 |  |  | Cl=0 at alpha= | -1.99 | deg
|  |  |  | @ Cl=0.1, Cd= | 0.0050541
|  |  |  | @ Cl=0.4, Cd= | 0.0033565
|  |  |  | @ Cl=0.6, Cd= | 0.0059199
alpha (deg) | Cl | Cd | Cm | Cl/Cd
-17 | -1.1719 | 0.06058 | -0.0497 | -19.3447
-16.5 | -1.2631 | 0.04088 | -0.0641 | -30.8977
-16 | -1.2905 | 0.0347 | -0.0637 | -37.1902
-15.5 | -1.3413 | 0.02907 | -0.0555 | -46.1404
-15 | -1.3349 | 0.02525 | -0.0515 | -52.8673
-14.5 | -1.3169 | 0.02199 | -0.048 | -59.8863
-14 | -1.2873 | 0.01947 | -0.0454 | -66.1171
-13.5 | -1.2468 | 0.01777 | -0.0438 | -70.1632
-13 | -1.2023 | 0.01637 | -0.0426 | -73.4453
-12.5 | -1.1544 | 0.01534 | -0.0417 | -75.2542
-11.5 | -1.0548 | 0.01342 | -0.0404 | -78.5991
-11 | -1.0064 | 0.01197 | -0.0396 | -84.0769
-10.5 | -0.9547 | 0.01105 | -0.0391 | -86.3982
-10 | -0.9013 | 0.0104 | -0.0389 | -86.6635
-9.5 | -0.847 | 0.00988 | -0.0388 | -85.7287
-9 | -0.7919 | 0.00948 | -0.0388 | -83.5338
-8.5 | -0.7363 | 0.00915 | -0.0389 | -80.4699
-8 | -0.6826 | 0.00837 | -0.0387 | -81.5532
-7.5 | -0.6274 | 0.00787 | -0.0387 | -79.7205
-7 | -0.5715 | 0.0075 | -0.0388 | -76.2
-6 | -0.4582 | 0.00703 | -0.0394 | -65.1778
-5.5 | -0.402 | 0.00666 | -0.0396 | -60.3604
-5 | -0.3454 | 0.00634 | -0.0398 | -54.4795
-4.5 | -0.2884 | 0.0061 | -0.0402 | -47.2787
-4 | -0.2311 | 0.00593 | -0.0406 | -38.9713
-3.5 | -0.1737 | 0.00576 | -0.041 | -30.1562
-3 | -0.1164 | 0.00556 | -0.0414 | -20.9353
-2.5 | -0.0588 | 0.00541 | -0.0419 | -10.8688
-1.5 | 0.0565 | 0.00516 | -0.0429 | 10.9496
-1 | 0.114 | 0.00502 | -0.0434 | 22.7092
-0.5 | 0.1711 | 0.00469 | -0.0439 | 36.4819
0 | 0.2275 | 0.0042 | -0.0445 | 54.1667
0.5 | 0.2837 | 0.00369 | -0.045 | 76.8835
1 | 0.34 | 0.0033 | -0.0455 | 103.0303
1.5 | 0.3973 | 0.00332 | -0.046 | 119.6687
2 | 0.4505 | 0.00404 | -0.0461 | 111.5099
2.5 | 0.5036 | 0.00476 | -0.0462 | 105.7983
3 | 0.5571 | 0.00541 | -0.0462 | 102.976
3.5 | 0.6101 | 0.00604 | -0.0462 | 101.0099
4 | 0.6647 | 0.0064 | -0.0462 | 103.8594
4.5 | 0.7198 | 0.00666 | -0.0464 | 108.0781
5 | 0.7741 | 0.00694 | -0.0463 | 111.5418
5.5 | 0.8281 | 0.0072 | -0.0462 | 115.0139
6 | 0.8798 | 0.00751 | -0.0456 | 117.1505
6.5 | 0.9298 | 0.00775 | -0.0446 | 119.9742
7 | 0.9894 | 0.0082 | -0.046 | 120.6585
7.5 | 1.0422 | 0.00862 | -0.0458 | 120.9049
8 | 1.0946 | 0.00903 | -0.0456 | 121.2182
8.5 | 1.1454 | 0.00957 | -0.0451 | 119.6865
9 | 1.1953 | 0.01014 | -0.0445 | 117.8797
9.5 | 1.2451 | 0.01068 | -0.0438 | 116.5824
10 | 1.2929 | 0.01133 | -0.0429 | 114.113
10.5 | 1.337 | 0.01222 | -0.0413 | 109.4108
11 | 1.3824 | 0.01291 | -0.0401 | 107.0798
11.5 | 1.4253 | 0.01368 | -0.0384 | 104.1886
12 | 1.4653 | 0.01455 | -0.0363 | 100.7079
12.5 | 1.4963 | 0.0156 | -0.0326 | 95.9167
13 | 1.5183 | 0.01676 | -0.0276 | 90.5907
13.5 | 1.5423 | 0.01807 | -0.0235 | 85.3514
14 | 1.565 | 0.01965 | -0.0198 | 79.6438
14.5 | 1.5877 | 0.02135 | -0.0165 | 74.3653
15 | 1.6056 | 0.02356 | -0.0131 | 68.1494
15.5 | 1.6199 | 0.02618 | -0.0099 | 61.8755
16 | 1.6271 | 0.02958 | -0.0068 | 55.0068
16.5 | 1.6254 | 0.03403 | -0.004 | 47.7637
17 | 1.6091 | 0.04022 | -0.0017 | 40.0075
17.5 | 1.6082 | 0.04535 | -0.001 | 35.462
18 | 1.582 | 0.05401 | -0.0015 | 29.2909
18.5 | 1.5595 | 0.06323 | -0.0037 | 24.6639
19 | 1.5649 | 0.06927 | -0.0057 | 22.5913
19.5 | 1.5323 | 0.08184 | -0.0113 | 18.7231
20 | 1.4982 | 0.09622 | -0.0192 | 15.5706

## 93. Re 7M Mach 0.25 (1)
BIGFOIL.COM POLAR EXPORT
NACA65-310 a=0.5
NACA65-310 a=0.5 |  |  |  | Cl Max: | 1.015 | at alpha= | 8.5 | deg
JavaFoil+Calcfoil stall+Eppler ext transition |  |  |  | L/D Max: | 130.886 | at alpha= | 3 | deg
Re: | 7000000 |  |  | Cd Min: | 0.00389 | at alpha= | 0 | deg
Mach: | 0.25 |  |  | Cl=0 at alpha= | -1.925 | deg
|  |  |  | @ Cl=0.1, Cd= | 0.0052457
|  |  |  | @ Cl=0.4, Cd= | 0.09588
|  |  |  | @ Cl=0.6, Cd= | 0.09588
alpha (deg) | Cl | Cd | Cm | Cl/Cd
-11.5 | -0.314 | 0.07556 | -0.013 | -4.161
-11 | -0.352 | 0.0714 | -0.014 | -4.934
-10.5 | -0.384 | 0.06716 | -0.014 | -5.724
-10 | -0.41 | 0.06329 | -0.014 | -6.48
-9.5 | -0.429 | 0.06019 | -0.014 | -7.127
-9 | -0.44 | 0.05646 | -0.014 | -7.801
-8.5 | -0.444 | 0.05344 | -0.014 | -8.316
-8 | -0.441 | 0.04915 | -0.015 | -8.977
-7.5 | -0.43 | 0.04577 | -0.016 | -9.405
-7 | -0.415 | 0.0413 | -0.018 | -10.041
-6.5 | -0.48 | 0.0074 | -0.033 | -64.918
-6 | -0.443 | 0.0076 | -0.034 | -58.259
-5.5 | -0.4 | 0.00732 | -0.035 | -54.623
-5 | -0.352 | 0.0071 | -0.035 | -49.568
-4.5 | -0.3 | 0.00642 | -0.036 | -46.698
-4 | -0.245 | 0.00626 | -0.036 | -39.139
-3.5 | -0.187 | 0.00607 | -0.037 | -30.87
-3 | -0.129 | 0.00576 | -0.038 | -22.38
-2.5 | -0.069 | 0.00557 | -0.038 | -12.464
-2 | -0.009 | 0.00546 | -0.039 | -1.718
-1.5 | 0.051 | 0.00531 | -0.039 | 9.612
-1 | 0.112 | 0.00523 | -0.04 | 21.344
-0.5 | 0.173 | 0.00393 | -0.041 | 43.993
0 | 0.233 | 0.00389 | -0.041 | 60.012
0.5 | 0.294 | 0.00391 | -0.042 | 75.144
1 | 0.355 | 0.00392 | -0.042 | 90.371
1.5 | 0.415 | 0.00392 | -0.043 | 105.823
2 | 0.475 | 0.00396 | -0.044 | 119.935
2.5 | 0.534 | 0.00408 | -0.044 | 130.767
3 | 0.593 | 0.00453 | -0.045 | 130.886
3.5 | 0.651 | 0.00617 | -0.045 | 105.405
4 | 0.707 | 0.0063 | -0.046 | 112.262
4.5 | 0.763 | 0.00655 | -0.047 | 116.454
5 | 0.814 | 0.00679 | -0.047 | 119.834
5.5 | 0.862 | 0.00848 | -0.048 | 101.628
6 | 0.905 | 0.00883 | -0.049 | 102.438
6.5 | 0.942 | 0.00927 | -0.049 | 101.63
7 | 0.973 | 0.00974 | -0.05 | 99.922
7.5 | 0.996 | 0.01025 | -0.05 | 97.178
8 | 1.01 | 0.01084 | -0.051 | 93.238
8.5 | 1.015 | 0.01149 | -0.051 | 88.348
9 | 1.002 | 0.0122 | -0.052 | 82.14
9.5 | 0.968 | 0.013 | -0.052 | 74.46
10 | 0.76 | 0.05896 | -0.03 | 12.897
10.5 | 0.707 | 0.06557 | -0.027 | 10.775
11 | 0.648 | 0.06899 | -0.028 | 9.393
11.5 | 0.578 | 0.0751 | -0.027 | 7.698
12 | 0.502 | 0.08304 | -0.025 | 6.04
12.5 | 0.42 | 0.08859 | -0.026 | 4.742
13 | 0.333 | 0.09252 | -0.027 | 3.595
13.5 | 0.233 | 0.09588 | -0.028 | 2.427

## 94. Re 7M Mach 0.25 (2)
BIGFOIL.COM POLAR EXPORT
NACA65-310 a=0.5
NACA65-310 a=0.5 |  |  |  | Cl Max: | 1.4595 | at alpha= | 13.5 | deg
XFOIL ncrit=9 |  |  |  | L/D Max: | 123.614 | at alpha= | 1.5 | deg
Re: | 7000000 |  |  | Cd Min: | 0.22688 | at alpha= | 18.5 | deg
Mach: | 0.25 |  |  | Cl=0 at alpha= | -1.9925 | deg
|  |  |  | @ Cl=0.1, Cd= | 0.0050828
|  |  |  | @ Cl=0.4, Cd= | 0.0033182
|  |  |  | @ Cl=0.6, Cd= | 0.005836
alpha (deg) | Cl | Cd | Cm | Cl/Cd
-15 | -0.5772 | 0.1688 | 0.0118 | -3.4194
-14.5 | -0.5583 | 0.16306 | 0.0081 | -3.4239
-14 | -0.547 | 0.15419 | 0.0037 | -3.5476
-13.5 | -0.533 | 0.14664 | -0.0004 | -3.6348
-13 | -0.5255 | 0.13446 | -0.0076 | -3.9082
-12 | -0.5841 | 0.10022 | -0.0238 | -5.8282
-11.5 | -0.5677 | 0.09497 | -0.0267 | -5.9777
-11 | -0.7401 | 0.05552 | -0.0569 | -13.3303
-10.5 | -0.7969 | 0.04593 | -0.0549 | -17.3503
-10 | -0.9224 | 0.01686 | -0.0493 | -54.7094
-9.5 | -0.8832 | 0.01257 | -0.0469 | -70.2625
-9 | -0.8273 | 0.01128 | -0.0456 | -73.3422
-8.5 | -0.7697 | 0.01033 | -0.0447 | -74.5111
-8 | -0.7113 | 0.00961 | -0.0439 | -74.0166
-7.5 | -0.6536 | 0.00878 | -0.0432 | -74.4419
-7 | -0.5955 | 0.00804 | -0.0426 | -74.0672
-6.5 | -0.5362 | 0.00761 | -0.0423 | -70.4599
-6 | -0.4767 | 0.00728 | -0.0421 | -65.4808
-5.5 | -0.4169 | 0.007 | -0.0421 | -59.5571
-5 | -0.3583 | 0.00652 | -0.042 | -54.954
-4.5 | -0.2988 | 0.00623 | -0.0421 | -47.9615
-4 | -0.2393 | 0.006 | -0.0423 | -39.8833
-3.5 | -0.1795 | 0.00584 | -0.0426 | -30.7363
-3 | -0.1201 | 0.00561 | -0.0429 | -21.4082
-2.5 | -0.0605 | 0.00545 | -0.0433 | -11.1009
-2 | -0.0009 | 0.00532 | -0.0438 | -0.16917
-1.5 | 0.0587 | 0.00518 | -0.0443 | 11.332
-1 | 0.1182 | 0.00504 | -0.0448 | 23.4524
-0.5 | 0.1771 | 0.00473 | -0.0453 | 37.4419
0 | 0.2352 | 0.00422 | -0.0459 | 55.7346
0.5 | 0.2931 | 0.00369 | -0.0465 | 79.4309
1 | 0.3512 | 0.00331 | -0.047 | 106.1027
1.5 | 0.4104 | 0.00332 | -0.0475 | 123.6145
2 | 0.4653 | 0.00404 | -0.0475 | 115.1733
2.5 | 0.5195 | 0.00483 | -0.0475 | 107.5569
3 | 0.5743 | 0.00553 | -0.0474 | 103.8517
3.5 | 0.6289 | 0.00618 | -0.0472 | 101.7638
4 | 0.6854 | 0.00653 | -0.0472 | 104.9617
4.5 | 0.7425 | 0.0068 | -0.0472 | 109.1912
5 | 0.799 | 0.00708 | -0.047 | 112.8531
5.5 | 0.8546 | 0.0074 | -0.0466 | 115.4865
6 | 0.9085 | 0.0077 | -0.0457 | 117.987
7 | 1.0219 | 0.00854 | -0.0452 | 119.6604
7.5 | 1.0771 | 0.00899 | -0.0446 | 119.8109
8 | 1.1303 | 0.00959 | -0.0435 | 117.8624
8.5 | 1.1828 | 0.01022 | -0.0423 | 115.7339
9 | 1.2341 | 0.0109 | -0.0409 | 113.2202
9.5 | 1.2807 | 0.01191 | -0.0386 | 107.5315
10 | 1.3284 | 0.01275 | -0.0364 | 104.1882
10.5 | 1.3707 | 0.01386 | -0.0333 | 98.8961
11 | 1.4051 | 0.01525 | -0.029 | 92.1377
11.5 | 1.4266 | 0.01672 | -0.0226 | 85.323
12 | 1.4455 | 0.0188 | -0.0168 | 76.8883
12.5 | 1.4551 | 0.02195 | -0.0109 | 66.2916
13 | 1.4564 | 0.026 | -0.0053 | 56.0154
13.5 | 1.4595 | 0.03007 | -0.001 | 48.5367
14 | 1.4395 | 0.03649 | 0.003 | 39.4492
14.5 | 1.4204 | 0.04337 | 0.0051 | 32.7507
15 | 1.3795 | 0.05343 | 0.0048 | 25.8188
15.5 | 1.3423 | 0.06469 | 0.0016 | 20.7497
16 | 1.2916 | 0.08009 | -0.006 | 16.1269
16.5 | 1.2666 | 0.09393 | -0.0145 | 13.4845
17 | 1.2226 | 0.11436 | -0.0284 | 10.6908
17.5 | 1.1142 | 0.15179 | -0.0513 | 7.3404
18 | 1.0021 | 0.19544 | -0.0779 | 5.1274
18.5 | 0.9594 | 0.22688 | -0.0934 | 4.2287

## 95. Re 7M Mach 0.50 (1)
BIGFOIL.COM POLAR EXPORT
NACA65-310 a=0.5
NACA65-310 a=0.5 |  |  |  | Cl Max: | 1.171 | at alpha= | 20 | deg
JavaFoil+Calcfoil stall+Eppler ext transition |  |  |  | L/D Max: | 141.452 | at alpha= | 2.5 | deg
Re: | 7000000 |  |  | Cd Min: | 0.00392 | at alpha= | 0 | deg
Mach: | 0.5 |  |  | Cl=0 at alpha= | -1.9254 | deg
|  |  |  | @ Cl=0.1, Cd= | 0.0053088
|  |  |  | @ Cl=0.4, Cd= | 0.0039818
|  |  |  | @ Cl=0.6, Cd= | 0.0042588
alpha (deg) | Cl | Cd | Cm | Cl/Cd
-20 | -0.972 | 0.15238 | -0.013 | -6.381
-19.5 | -0.944 | 0.14602 | -0.013 | -6.467
-19 | -0.916 | 0.1421 | -0.013 | -6.446
-18.5 | -0.889 | 0.1384 | -0.013 | -6.424
-18 | -0.863 | 0.13194 | -0.014 | -6.541
-17.5 | -0.837 | 0.13401 | -0.014 | -6.247
-17 | -0.811 | 0.12536 | -0.014 | -6.469
-16.5 | -0.783 | 0.12145 | -0.014 | -6.449
-16 | -0.757 | 0.11144 | -0.014 | -6.794
-15.5 | -0.73 | 0.10645 | -0.015 | -6.862
-15 | -0.705 | 0.09741 | -0.015 | -7.239
-14.5 | -0.676 | 0.10755 | -0.015 | -6.29
-14 | -0.65 | 0.09916 | -0.015 | -6.551
-13.5 | -0.624 | 0.08952 | -0.015 | -6.965
-13 | -0.598 | 0.08415 | -0.016 | -7.102
-12.5 | -0.573 | 0.07567 | -0.017 | -7.574
-12 | -0.549 | 0.06834 | -0.019 | -8.039
-11.5 | -0.516 | 0.07592 | -0.016 | -6.798
-11 | -0.488 | 0.07404 | -0.016 | -6.595
-10.5 | -0.462 | 0.06663 | -0.016 | -6.935
-10 | -0.436 | 0.061 | -0.018 | -7.152
-9.5 | -0.411 | 0.0556 | -0.019 | -7.392
-9 | -0.402 | 0.0374 | -0.026 | -10.747
-8.5 | -0.439 | 0.00877 | -0.035 | -49.991
-8 | -0.327 | 0.05648 | -0.016 | -5.786
-7.5 | -0.3 | 0.04918 | -0.017 | -6.099
-7 | -0.273 | 0.04524 | -0.018 | -6.044
-6.5 | -0.247 | 0.04138 | -0.019 | -5.974
-6 | -0.272 | 0.00756 | -0.038 | -36.049
-5.5 | -0.192 | 0.0398 | -0.017 | -4.832
-5 | -0.281 | 0.03607 | -0.019 | -7.795
-4.5 | -0.317 | 0.00685 | -0.04 | -46.3
-4 | -0.266 | 0.0064 | -0.041 | -41.576
-3.5 | -0.206 | 0.00615 | -0.041 | -33.498
-3 | -0.143 | 0.00591 | -0.042 | -24.096
-2.5 | -0.077 | 0.00575 | -0.043 | -13.405
-2 | -0.01 | 0.00554 | -0.043 | -1.885
-1.5 | 0.057 | 0.00541 | -0.044 | 10.523
-1 | 0.125 | 0.00525 | -0.045 | 23.747
-0.5 | 0.193 | 0.00394 | -0.045 | 48.983
0 | 0.261 | 0.00392 | -0.046 | 66.586
0.5 | 0.329 | 0.00394 | -0.047 | 83.331
1 | 0.396 | 0.00398 | -0.047 | 99.651
1.5 | 0.464 | 0.00401 | -0.048 | 115.746
2 | 0.53 | 0.00407 | -0.049 | 130.157
2.5 | 0.596 | 0.00422 | -0.049 | 141.452
3 | 0.661 | 0.00485 | -0.05 | 136.363
3.5 | 0.723 | 0.00794 | -0.051 | 91.14
4 | 0.784 | 0.00831 | -0.051 | 94.274
4.5 | 0.841 | 0.00876 | -0.052 | 95.945
5 | 0.887 | 0.00928 | -0.053 | 95.523
5.5 | 0.918 | 0.00986 | -0.053 | 93.131
6 | 0.923 | 0.0106 | -0.054 | 87.108
6.5 | 0.858 | 0.01163 | -0.054 | 73.802
7 | 0.581 | 0.01218 | -0.055 | 47.718
7.5 | 0.502 | 0.04891 | -0.027 | 10.263
8 | 0.644 | 0.01352 | -0.056 | 47.614
8.5 | 0.662 | 0.01587 | -0.056 | 41.732
9 | 0.58 | 0.05961 | -0.027 | 9.722
9.5 | 0.735 | 0.01555 | -0.058 | 47.231
10 | 0.762 | 0.01708 | -0.058 | 44.619
10.5 | 0.76 | 0.02525 | -0.056 | 30.097
11 | 0.686 | 0.07372 | -0.032 | 9.301
11.5 | 0.71 | 0.08367 | -0.03 | 8.484
12 | 0.868 | 0.02362 | -0.059 | 36.724
12.5 | 0.771 | 0.07859 | -0.039 | 9.814
13 | 0.79 | 0.08968 | -0.035 | 8.811
13.5 | 0.816 | 0.09813 | -0.035 | 8.312
14 | 0.842 | 0.09349 | -0.036 | 9.004
14.5 | 0.866 | 0.10148 | -0.036 | 8.537
15 | 0.893 | 0.10932 | -0.037 | 8.165
15.5 | 0.921 | 0.11523 | -0.039 | 7.991
16 | 0.943 | 0.11582 | -0.038 | 8.141
16.5 | 0.968 | 0.12116 | -0.038 | 7.991
17 | 0.998 | 0.1237 | -0.041 | 8.071
17.5 | 1.031 | 0.12516 | -0.045 | 8.234
18 | 1.051 | 0.13856 | -0.043 | 7.585
18.5 | 1.071 | 0.13865 | -0.042 | 7.725
19 | 1.101 | 0.1399 | -0.044 | 7.873
19.5 | 1.141 | 0.13554 | -0.049 | 8.416
20 | 1.171 | 0.13889 | -0.051 | 8.432

## 96. Re 7M Mach 0.50 (2)
BIGFOIL.COM POLAR EXPORT
NACA65-310 a=0.5
NACA65-310 a=0.5 |  |  |  | Cl Max: | 1.1186 | at alpha= | 7.5 | deg
XFOIL ncrit=9 |  |  |  | L/D Max: | 139.377 | at alpha= | 1.5 | deg
Re: | 7000000 |  |  | Cd Min: | 0.12869 | at alpha= | 12.5 | deg
Mach: | 0.5 |  |  | Cl=0 at alpha= | -99 | deg
|  |  |  | @ Cl=0.1, Cd= | 0.00437
|  |  |  | @ Cl=0.4, Cd= | 0.0033709
|  |  |  | @ Cl=0.6, Cd= | 0.0053575
alpha (deg) | Cl | Cd | Cm | Cl/Cd
0 | 0.2703 | 0.00437 | -0.0522 | 61.8535
0.5 | 0.3357 | 0.00374 | -0.0529 | 89.7594
1 | 0.4019 | 0.00336 | -0.0534 | 119.6131
1.5 | 0.4697 | 0.00337 | -0.054 | 139.3769
2.5 | 0.5901 | 0.0052 | -0.0531 | 113.4808
3 | 0.6492 | 0.00614 | -0.0522 | 105.7329
3.5 | 0.7112 | 0.00675 | -0.0513 | 105.363
4 | 0.7765 | 0.00709 | -0.0506 | 109.5205
4.5 | 0.8415 | 0.00746 | -0.0495 | 112.8016
5 | 0.9056 | 0.00789 | -0.0479 | 114.7782
5.5 | 0.968 | 0.00838 | -0.0456 | 115.5131
6 | 1.0259 | 0.00895 | -0.0419 | 114.6257
6.5 | 1.0854 | 0.0101 | -0.0384 | 107.4653
7 | 1.1139 | 0.01242 | -0.0301 | 89.686
7.5 | 1.1186 | 0.01671 | -0.0192 | 66.942
8 | 1.1142 | 0.02487 | -0.0103 | 44.801
8.5 | 1.0902 | 0.03134 | -0.0015 | 34.7862
9 | 1.0579 | 0.03852 | 0.0042 | 27.4637
9.5 | 1.022 | 0.04702 | 0.0063 | 21.7354
10 | 0.9878 | 0.05675 | 0.0046 | 17.4062
10.5 | 0.9519 | 0.06866 | -0.0011 | 13.864
11 | 0.9236 | 0.08261 | -0.0104 | 11.1802
11.5 | 0.906 | 0.09995 | -0.0227 | 9.0645
12 | 0.8937 | 0.11515 | -0.0323 | 7.7612
12.5 | 0.8879 | 0.12869 | -0.0405 | 6.8995

## 97. Re 8M Mach 0.00 (1)
BIGFOIL.COM POLAR EXPORT
NACA65-310 a=0.5
NACA65-310 a=0.5 |  |  |  | Cl Max: | 1.052 | at alpha= | 9 | deg
JavaFoil+Calcfoil stall+Eppler ext transition |  |  |  | L/D Max: | 128.455 | at alpha= | 6 | deg
Re: | 8000000 |  |  | Cd Min: | 0.00388 | at alpha= | 0.5 | deg
Mach: | 0 |  |  | Cl=0 at alpha= | -1.9224 | deg
|  |  |  | @ Cl=0.1, Cd= | 0.0051349
|  |  |  | @ Cl=0.4, Cd= | 0.0039683
|  |  |  | @ Cl=0.6, Cd= | 0.004797
alpha (deg) | Cl | Cd | Cm | Cl/Cd
-13 | -0.473 | 0.08766 | -0.012 | -5.4
-12.5 | -0.491 | 0.08185 | -0.012 | -5.996
-12 | -0.506 | 0.07806 | -0.012 | -6.484
-11.5 | -0.514 | 0.07316 | -0.013 | -7.022
-11 | -0.518 | 0.07032 | -0.013 | -7.364
-10.5 | -0.52 | 0.06544 | -0.013 | -7.939
-10 | -0.518 | 0.06089 | -0.014 | -8.504
-9.5 | -0.512 | 0.05693 | -0.014 | -8.996
-9 | -0.503 | 0.05313 | -0.015 | -9.463
-8.5 | -0.49 | 0.04882 | -0.017 | -10.042
-8 | -0.582 | 0.00829 | -0.031 | -70.166
-7.5 | -0.553 | 0.00806 | -0.031 | -68.634
-7 | -0.52 | 0.00782 | -0.032 | -66.51
-6.5 | -0.482 | 0.00745 | -0.032 | -64.678
-6 | -0.44 | 0.00721 | -0.033 | -61.007
-5.5 | -0.394 | 0.00704 | -0.033 | -55.895
-5 | -0.344 | 0.00681 | -0.034 | -50.544
-4.5 | -0.292 | 0.00662 | -0.035 | -44.136
-4 | -0.238 | 0.00642 | -0.035 | -37.086
-3.5 | -0.182 | 0.00587 | -0.036 | -30.982
-3 | -0.125 | 0.0062 | -0.036 | -20.152
-2.5 | -0.067 | 0.00606 | -0.037 | -11.101
-2 | -0.009 | 0.00571 | -0.038 | -1.592
-1.5 | 0.049 | 0.00523 | -0.038 | 9.458
-1 | 0.108 | 0.00512 | -0.039 | 21.131
-0.5 | 0.167 | 0.0039 | -0.039 | 42.929
0 | 0.226 | 0.0039 | -0.04 | 57.936
0.5 | 0.285 | 0.00388 | -0.04 | 73.349
1 | 0.343 | 0.00392 | -0.041 | 87.686
1.5 | 0.402 | 0.00397 | -0.042 | 101.202
2 | 0.46 | 0.004 | -0.042 | 114.942
2.5 | 0.517 | 0.00416 | -0.043 | 124.327
3 | 0.574 | 0.00461 | -0.043 | 124.612
3.5 | 0.631 | 0.00502 | -0.044 | 125.707
4 | 0.686 | 0.0061 | -0.045 | 112.56
4.5 | 0.74 | 0.0063 | -0.045 | 117.525
5 | 0.791 | 0.0065 | -0.046 | 121.69
5.5 | 0.84 | 0.00673 | -0.046 | 124.8
6 | 0.885 | 0.00689 | -0.047 | 128.455
6.5 | 0.926 | 0.00869 | -0.048 | 106.588
7 | 0.963 | 0.00904 | -0.048 | 106.522
7.5 | 0.995 | 0.00951 | -0.049 | 104.62
8 | 1.021 | 0.00992 | -0.049 | 102.985
8.5 | 1.042 | 0.01048 | -0.05 | 99.44
9 | 1.052 | 0.01102 | -0.05 | 95.415
9.5 | 1.05 | 0.01158 | -0.051 | 90.652
10 | 1.039 | 0.01226 | -0.051 | 84.731
10.5 | 1.021 | 0.01291 | -0.052 | 79.053
11 | 0.995 | 0.01376 | -0.052 | 72.264
11.5 | 0.959 | 0.01517 | -0.052 | 63.197
12 | 0.771 | 0.07326 | -0.03 | 10.518
12.5 | 0.738 | 0.07973 | -0.029 | 9.251
13 | 0.707 | 0.08218 | -0.03 | 8.606
13.5 | 0.672 | 0.08859 | -0.029 | 7.581
14 | 0.637 | 0.09483 | -0.029 | 6.714

## 98. Re 8M Mach 0.00 (2)
BIGFOIL.COM POLAR EXPORT
NACA65-310 a=0.5
NACA65-310 a=0.5 |  |  |  | Cl Max: | 1.669 | at alpha= | 19 | deg
XFOIL ncrit=9 |  |  |  | L/D Max: | 125.023 | at alpha= | 8 | deg
Re: | 8000000 |  |  | Cd Min: | 0.06612 | at alpha= | 20 | deg
Mach: | 0 |  |  | Cl=0 at alpha= | -1.9869 | deg
|  |  |  | @ Cl=0.1, Cd= | 0.0049422
|  |  |  | @ Cl=0.4, Cd= | 0.0034286
|  |  |  | @ Cl=0.6, Cd= | 0.0058714
alpha (deg) | Cl | Cd | Cm | Cl/Cd
-18 | -1.3021 | 0.05 | -0.0568 | -26.042
-17.5 | -1.3386 | 0.04003 | -0.0623 | -33.4399
-17 | -1.4075 | 0.0307 | -0.0602 | -45.8469
-16.5 | -1.4308 | 0.02723 | -0.0529 | -52.545
-16 | -1.4176 | 0.0246 | -0.0491 | -57.626
-15.5 | -1.4005 | 0.02137 | -0.0458 | -65.5358
-15 | -1.3695 | 0.01945 | -0.0435 | -70.4113
-14.5 | -1.3338 | 0.01774 | -0.0416 | -75.186
-13.5 | -1.2464 | 0.0154 | -0.0396 | -80.9351
-13 | -1.199 | 0.01447 | -0.039 | -82.8611
-12.5 | -1.1499 | 0.0137 | -0.0386 | -83.9343
-12 | -1.1004 | 0.01288 | -0.0382 | -85.4348
-11.5 | -1.0499 | 0.0121 | -0.0379 | -86.7686
-11 | -1.0003 | 0.01103 | -0.0374 | -90.689
-10.5 | -0.9486 | 0.01029 | -0.0373 | -92.1866
-10 | -0.8955 | 0.00975 | -0.0373 | -91.8462
-9.5 | -0.8416 | 0.00932 | -0.0373 | -90.3004
-9 | -0.7871 | 0.00898 | -0.0375 | -87.6503
-8.5 | -0.7321 | 0.00865 | -0.0377 | -84.6358
-8 | -0.6783 | 0.00803 | -0.0377 | -84.4707
-7.5 | -0.6237 | 0.00756 | -0.0378 | -82.5
-7 | -0.5683 | 0.0072 | -0.038 | -78.9306
-6.5 | -0.5123 | 0.00694 | -0.0383 | -73.8184
-5.5 | -0.3998 | 0.00649 | -0.0391 | -61.6025
-5 | -0.3436 | 0.00617 | -0.0394 | -55.6888
-4.5 | -0.287 | 0.00593 | -0.0397 | -48.398
-4 | -0.2301 | 0.00576 | -0.0402 | -39.9479
-3.5 | -0.1731 | 0.00564 | -0.0407 | -30.6915
-3 | -0.116 | 0.00543 | -0.0411 | -21.3628
-2.5 | -0.0589 | 0.00529 | -0.0416 | -11.1342
-2 | -0.0015 | 0.00517 | -0.0421 | -0.29014
-1.5 | 0.0559 | 0.00505 | -0.0426 | 11.0693
-1 | 0.1132 | 0.00491 | -0.0431 | 23.055
-0.5 | 0.17 | 0.00465 | -0.0436 | 36.5591
0 | 0.2263 | 0.00422 | -0.0442 | 53.6256
0.5 | 0.2825 | 0.00377 | -0.0448 | 74.9337
1 | 0.3383 | 0.00328 | -0.0453 | 103.1402
1.5 | 0.395 | 0.00334 | -0.0458 | 118.2635
2 | 0.4469 | 0.00426 | -0.0458 | 104.9061
2.5 | 0.5004 | 0.00484 | -0.046 | 103.3884
3 | 0.5541 | 0.00539 | -0.0461 | 102.8015
3.5 | 0.6075 | 0.00595 | -0.0461 | 102.1008
4 | 0.6622 | 0.00627 | -0.0463 | 105.614
4.5 | 0.7171 | 0.00651 | -0.0465 | 110.1536
5 | 0.7715 | 0.00677 | -0.0466 | 113.9586
5.5 | 0.8255 | 0.00704 | -0.0466 | 117.2585
6 | 0.8782 | 0.00731 | -0.0464 | 120.1368
6.5 | 0.9289 | 0.00756 | -0.0457 | 122.8704
7 | 0.9833 | 0.00794 | -0.0459 | 123.8413
7.5 | 1.0379 | 0.00832 | -0.0463 | 124.7476
8 | 1.0902 | 0.00872 | -0.0462 | 125.0229
8.5 | 1.1409 | 0.00922 | -0.0459 | 123.7419
9 | 1.1911 | 0.00974 | -0.0455 | 122.2895
9.5 | 1.2409 | 0.01024 | -0.0451 | 121.1816
10 | 1.289 | 0.01084 | -0.0444 | 118.9114
10.5 | 1.3341 | 0.01163 | -0.0432 | 114.712
11 | 1.3801 | 0.01227 | -0.0422 | 112.4776
11.5 | 1.4243 | 0.01295 | -0.041 | 109.9846
12 | 1.4664 | 0.0137 | -0.0394 | 107.0365
12.5 | 1.5033 | 0.0147 | -0.0371 | 102.2653
13 | 1.5314 | 0.01571 | -0.0332 | 97.4793
13.5 | 1.5535 | 0.0168 | -0.0285 | 92.4702
14 | 1.5766 | 0.0181 | -0.0246 | 87.105
14.5 | 1.6006 | 0.01949 | -0.0212 | 82.1242
15 | 1.6207 | 0.02129 | -0.0179 | 76.1249
15.5 | 1.6381 | 0.02343 | -0.0146 | 69.9146
16 | 1.6495 | 0.02619 | -0.0114 | 62.9821
16.5 | 1.6543 | 0.0297 | -0.0083 | 55.7003
17 | 1.6533 | 0.03396 | -0.0057 | 48.6837
17.5 | 1.657 | 0.03804 | -0.0041 | 43.5594
18 | 1.6623 | 0.04222 | -0.0032 | 39.3723
18.5 | 1.6578 | 0.04785 | -0.0028 | 34.6458
19 | 1.669 | 0.05201 | -0.0032 | 32.09
19.5 | 1.6605 | 0.05898 | -0.0044 | 28.1536
20 | 1.6549 | 0.06612 | -0.0065 | 25.0287

## 99. Re 8M Mach 0.10 (1)
BIGFOIL.COM POLAR EXPORT
NACA65-310 a=0.5
NACA65-310 a=0.5 |  |  |  | Cl Max: | 1.047 | at alpha= | 9 | deg
JavaFoil+Calcfoil stall+Eppler ext transition |  |  |  | L/D Max: | 127.148 | at alpha= | 6 | deg
Re: | 8000000 |  |  | Cd Min: | 0.00388 | at alpha= | 0 | deg
Mach: | 0.1 |  |  | Cl=0 at alpha= | -1.9237 | deg
|  |  |  | @ Cl=0.1, Cd= | 0.0051422
|  |  |  | @ Cl=0.4, Cd= | 0.0039666
|  |  |  | @ Cl=0.6, Cd= | 0.09583
alpha (deg) | Cl | Cd | Cm | Cl/Cd
-12.5 | -0.464 | 0.08234 | -0.012 | -5.64
-12 | -0.483 | 0.07828 | -0.013 | -6.175
-11.5 | -0.494 | 0.07338 | -0.013 | -6.734
-11 | -0.501 | 0.06958 | -0.013 | -7.205
-10.5 | -0.506 | 0.06602 | -0.013 | -7.658
-10 | -0.507 | 0.06152 | -0.014 | -8.235
-9.5 | -0.503 | 0.05797 | -0.014 | -8.685
-9 | -0.496 | 0.05367 | -0.015 | -9.243
-8.5 | -0.485 | 0.0497 | -0.016 | -9.758
-8 | -0.47 | 0.04532 | -0.018 | -10.371
-7.5 | -0.551 | 0.00806 | -0.031 | -68.446
-7 | -0.519 | 0.00787 | -0.032 | -65.981
-6.5 | -0.482 | 0.0075 | -0.033 | -64.298
-6 | -0.44 | 0.00729 | -0.033 | -60.442
-5.5 | -0.395 | 0.00709 | -0.034 | -55.671
-5 | -0.346 | 0.00684 | -0.034 | -50.494
-4.5 | -0.294 | 0.00661 | -0.035 | -44.384
-4 | -0.239 | 0.00607 | -0.035 | -39.426
-3.5 | -0.183 | 0.00593 | -0.036 | -30.838
-3 | -0.126 | 0.00619 | -0.037 | -20.272
-2.5 | -0.068 | 0.0061 | -0.037 | -11.089
-2 | -0.009 | 0.00535 | -0.038 | -1.706
-1.5 | 0.05 | 0.00521 | -0.038 | 9.538
-1 | 0.109 | 0.00513 | -0.039 | 21.208
-0.5 | 0.168 | 0.0039 | -0.039 | 43.129
0 | 0.227 | 0.00388 | -0.04 | 58.477
0.5 | 0.286 | 0.0039 | -0.041 | 73.294
1 | 0.345 | 0.00392 | -0.041 | 87.984
1.5 | 0.404 | 0.00397 | -0.042 | 101.693
2 | 0.462 | 0.00401 | -0.042 | 115.215
2.5 | 0.52 | 0.00416 | -0.043 | 124.858
3 | 0.577 | 0.00463 | -0.044 | 124.59
3.5 | 0.634 | 0.00506 | -0.044 | 125.188
4 | 0.689 | 0.00616 | -0.045 | 111.924
4.5 | 0.744 | 0.00637 | -0.045 | 116.785
5 | 0.795 | 0.00649 | -0.046 | 122.527
5.5 | 0.843 | 0.00674 | -0.047 | 125.121
6 | 0.888 | 0.00699 | -0.047 | 127.148
6.5 | 0.929 | 0.00873 | -0.048 | 106.415
7 | 0.965 | 0.00912 | -0.048 | 105.845
7.5 | 0.996 | 0.00959 | -0.049 | 103.847
8 | 1.021 | 0.01 | -0.05 | 102.13
8.5 | 1.04 | 0.01058 | -0.05 | 98.291
9 | 1.047 | 0.01115 | -0.051 | 93.941
9.5 | 1.042 | 0.01173 | -0.051 | 88.818
10 | 1.027 | 0.01244 | -0.052 | 82.531
10.5 | 1.004 | 0.01313 | -0.052 | 76.451
11 | 0.972 | 0.01406 | -0.052 | 69.147
11.5 | 0.924 | 0.01637 | -0.052 | 56.438
12 | 0.742 | 0.07517 | -0.029 | 9.869
12.5 | 0.706 | 0.08116 | -0.028 | 8.693
13 | 0.67 | 0.08432 | -0.029 | 7.945
13.5 | 0.631 | 0.09019 | -0.029 | 6.997
14 | 0.592 | 0.09583 | -0.029 | 6.18

## 100. Re 8M Mach 0.10 (2)
BIGFOIL.COM POLAR EXPORT
NACA65-310 a=0.5
NACA65-310 a=0.5 |  |  |  | Cl Max: | 1.6324 | at alpha= | 16.5 | deg
XFOIL ncrit=9 |  |  |  | L/D Max: | 124.648 | at alpha= | 8 | deg
Re: | 8000000 |  |  | Cd Min: | 0.08053 | at alpha= | 20 | deg
Mach: | 0.1 |  |  | Cl=0 at alpha= | -1.9878 | deg
|  |  |  | @ Cl=0.1, Cd= | 0.0049437
|  |  |  | @ Cl=0.4, Cd= | 0.0033875
|  |  |  | @ Cl=0.6, Cd= | 0.0058561
alpha (deg) | Cl | Cd | Cm | Cl/Cd
-17 | -1.2155 | 0.05243 | -0.0571 | -23.1833
-16.5 | -1.2852 | 0.03864 | -0.0648 | -33.2609
-16 | -1.3102 | 0.03324 | -0.0631 | -39.4164
-15.5 | -1.3545 | 0.028 | -0.0546 | -48.375
-15 | -1.3413 | 0.02429 | -0.0515 | -55.2203
-14.5 | -1.3256 | 0.02125 | -0.0471 | -62.3812
-14 | -1.2959 | 0.01848 | -0.0445 | -70.1245
-13.5 | -1.2542 | 0.01683 | -0.043 | -74.5217
-13 | -1.2087 | 0.0155 | -0.0419 | -77.9806
-12.5 | -1.16 | 0.0145 | -0.0411 | -80
-11 | -1.0083 | 0.0117 | -0.0394 | -86.1795
-10.5 | -0.9569 | 0.0107 | -0.0389 | -89.4299
-10 | -0.9037 | 0.01 | -0.0386 | -90.37
-9.5 | -0.8492 | 0.00949 | -0.0385 | -89.4837
-8.5 | -0.7384 | 0.00876 | -0.0386 | -84.2922
-8 | -0.6835 | 0.00821 | -0.0386 | -83.2521
-7.5 | -0.6285 | 0.00766 | -0.0385 | -82.0496
-7 | -0.5726 | 0.00727 | -0.0386 | -78.762
-6.5 | -0.5162 | 0.00699 | -0.0389 | -73.8484
-6 | -0.4593 | 0.0068 | -0.0392 | -67.5441
-5.5 | -0.4024 | 0.00656 | -0.0395 | -61.3415
-5 | -0.346 | 0.00619 | -0.0397 | -55.8966
-4.5 | -0.2889 | 0.00595 | -0.0401 | -48.5546
-4 | -0.2316 | 0.00577 | -0.0405 | -40.1386
-3.5 | -0.1741 | 0.00565 | -0.0409 | -30.8142
-3 | -0.1167 | 0.00543 | -0.0413 | -21.4917
-2.5 | -0.0592 | 0.0053 | -0.0418 | -11.1698
-2 | -0.0014 | 0.00518 | -0.0423 | -0.27027
-1.5 | 0.0562 | 0.00505 | -0.0428 | 11.1287
-1 | 0.1139 | 0.00491 | -0.0434 | 23.1976
-0.5 | 0.171 | 0.00465 | -0.0439 | 36.7742
0 | 0.2277 | 0.00423 | -0.0444 | 53.8298
0.5 | 0.2842 | 0.00377 | -0.045 | 75.3846
1 | 0.3403 | 0.00328 | -0.0456 | 103.75
1.5 | 0.3973 | 0.00334 | -0.0461 | 118.9521
2 | 0.4496 | 0.00426 | -0.0461 | 105.5399
2.5 | 0.5033 | 0.00485 | -0.0462 | 103.7732
3 | 0.5573 | 0.00541 | -0.0463 | 103.0129
3.5 | 0.6109 | 0.00597 | -0.0463 | 102.3283
4 | 0.666 | 0.00629 | -0.0465 | 105.8824
4.5 | 0.7213 | 0.00653 | -0.0466 | 110.4594
5 | 0.7761 | 0.00679 | -0.0467 | 114.3004
5.5 | 0.8304 | 0.00707 | -0.0467 | 117.454
6 | 0.8835 | 0.00735 | -0.0464 | 120.2041
6.5 | 0.9345 | 0.00761 | -0.0457 | 122.7989
7 | 0.9895 | 0.00801 | -0.0459 | 123.5331
7.5 | 1.0444 | 0.00838 | -0.0462 | 124.6301
8 | 1.0969 | 0.0088 | -0.046 | 124.6477
8.5 | 1.1478 | 0.00935 | -0.0455 | 122.7594
9 | 1.1987 | 0.00985 | -0.045 | 121.6954
9.5 | 1.2484 | 0.0104 | -0.0444 | 120.0385
10 | 1.2964 | 0.01106 | -0.0434 | 117.2152
10.5 | 1.3419 | 0.01185 | -0.0421 | 113.2405
11 | 1.3882 | 0.01249 | -0.041 | 111.1449
11.5 | 1.4319 | 0.01324 | -0.0394 | 108.1495
12 | 1.4726 | 0.01411 | -0.0374 | 104.3657
12.5 | 1.5065 | 0.01523 | -0.0343 | 98.9166
13 | 1.5279 | 0.01634 | -0.029 | 93.5067
13.5 | 1.5512 | 0.01761 | -0.0246 | 88.0863
14 | 1.5736 | 0.01915 | -0.0207 | 82.1723
14.5 | 1.5961 | 0.02082 | -0.0173 | 76.6619
15 | 1.6134 | 0.02301 | -0.0137 | 70.1173
15.5 | 1.6264 | 0.0257 | -0.0103 | 63.284
16 | 1.6312 | 0.02925 | -0.0069 | 55.7675
16.5 | 1.6324 | 0.03336 | -0.0042 | 48.9329
17 | 1.6323 | 0.03788 | -0.0022 | 43.0913
17.5 | 1.6284 | 0.0431 | -0.0011 | 37.7819
18 | 1.6295 | 0.04825 | -0.0008 | 33.772
18.5 | 1.6157 | 0.05569 | -0.0016 | 29.0124
19 | 1.6236 | 0.06087 | -0.0028 | 26.6732
19.5 | 1.6039 | 0.0704 | -0.006 | 22.7827
20 | 1.5859 | 0.08053 | -0.0104 | 19.6933

## 101. Re 8M Mach 0.25 (1)
BIGFOIL.COM POLAR EXPORT
NACA65-310 a=0.5
NACA65-310 a=0.5 |  |  |  | Cl Max: | 1.016 | at alpha= | 8.5 | deg
JavaFoil+Calcfoil stall+Eppler ext transition |  |  |  | L/D Max: | 127.025 | at alpha= | 3 | deg
Re: | 8000000 |  |  | Cd Min: | 0.00389 | at alpha= | 0 | deg
Mach: | 0.25 |  |  | Cl=0 at alpha= | -1.925 | deg
|  |  |  | @ Cl=0.1, Cd= | 0.0051657
|  |  |  | @ Cl=0.4, Cd= | 0.09514
|  |  |  | @ Cl=0.6, Cd= | 0.09514
alpha (deg) | Cl | Cd | Cm | Cl/Cd
-12 | -0.27 | 0.07988 | -0.013 | -3.383
-11.5 | -0.314 | 0.07476 | -0.014 | -4.207
-11 | -0.352 | 0.07113 | -0.014 | -4.955
-10.5 | -0.385 | 0.06681 | -0.014 | -5.756
-10 | -0.41 | 0.06345 | -0.014 | -6.468
-9.5 | -0.429 | 0.05988 | -0.014 | -7.165
-9 | -0.441 | 0.0561 | -0.014 | -7.852
-8.5 | -0.445 | 0.05305 | -0.015 | -8.38
-8 | -0.441 | 0.04889 | -0.016 | -9.03
-7.5 | -0.431 | 0.04524 | -0.017 | -9.525
-7 | -0.51 | 0.00753 | -0.033 | -67.733
-6.5 | -0.48 | 0.00775 | -0.033 | -61.972
-6 | -0.443 | 0.00748 | -0.034 | -59.238
-5.5 | -0.4 | 0.00717 | -0.035 | -55.793
-5 | -0.352 | 0.00697 | -0.035 | -50.453
-4.5 | -0.3 | 0.00629 | -0.036 | -47.651
-4 | -0.245 | 0.00613 | -0.036 | -39.946
-3.5 | -0.187 | 0.00595 | -0.037 | -31.521
-3 | -0.129 | 0.00583 | -0.038 | -22.109
-2.5 | -0.069 | 0.00553 | -0.038 | -12.556
-2 | -0.009 | 0.00537 | -0.039 | -1.747
-1.5 | 0.051 | 0.00523 | -0.039 | 9.766
-1 | 0.112 | 0.00515 | -0.04 | 21.708
-0.5 | 0.173 | 0.0039 | -0.041 | 44.314
0 | 0.233 | 0.00389 | -0.041 | 60.004
0.5 | 0.294 | 0.00389 | -0.042 | 75.506
1 | 0.355 | 0.00393 | -0.042 | 90.15
1.5 | 0.415 | 0.004 | -0.043 | 103.767
2 | 0.475 | 0.00401 | -0.044 | 118.275
2.5 | 0.534 | 0.00422 | -0.044 | 126.492
3 | 0.593 | 0.00467 | -0.045 | 127.025
3.5 | 0.651 | 0.00604 | -0.045 | 107.686
4 | 0.707 | 0.00627 | -0.046 | 112.776
4.5 | 0.763 | 0.00651 | -0.047 | 117.217
5 | 0.814 | 0.00664 | -0.047 | 122.643
5.5 | 0.862 | 0.00691 | -0.048 | 124.792
6 | 0.905 | 0.00865 | -0.049 | 104.671
6.5 | 0.943 | 0.00908 | -0.049 | 103.855
7 | 0.974 | 0.00951 | -0.05 | 102.411
7.5 | 0.997 | 0.01004 | -0.05 | 99.258
8 | 1.011 | 0.01062 | -0.051 | 95.238
8.5 | 1.016 | 0.01123 | -0.051 | 90.462
9 | 1.003 | 0.01192 | -0.052 | 84.167
9.5 | 0.969 | 0.01269 | -0.052 | 76.362
10 | 0.906 | 0.01482 | -0.052 | 61.143
10.5 | 0.708 | 0.06471 | -0.028 | 10.936
11 | 0.649 | 0.06788 | -0.029 | 9.562
11.5 | 0.578 | 0.07476 | -0.027 | 7.736
12 | 0.502 | 0.0829 | -0.025 | 6.05
12.5 | 0.42 | 0.08778 | -0.026 | 4.787
13 | 0.333 | 0.0914 | -0.027 | 3.64
13.5 | 0.233 | 0.09514 | -0.028 | 2.446

## 102. Re 8M Mach 0.25 (2)
BIGFOIL.COM POLAR EXPORT
NACA65-310 a=0.5
NACA65-310 a=0.5 |  |  |  | Cl Max: | 1.488 | at alpha= | 13.5 | deg
XFOIL ncrit=9 |  |  |  | L/D Max: | 123.535 | at alpha= | 7.5 | deg
Re: | 8000000 |  |  | Cd Min: | 0.20506 | at alpha= | 18.5 | deg
Mach: | 0.25 |  |  | Cl=0 at alpha= | -1.9908 | deg
|  |  |  | @ Cl=0.1, Cd= | 0.004981
|  |  |  | @ Cl=0.4, Cd= | 0.0033311
|  |  |  | @ Cl=0.6, Cd= | 0.0057894
alpha (deg) | Cl | Cd | Cm | Cl/Cd
-13.5 | -0.5304 | 0.14463 | -0.0028 | -3.6673
-13 | -0.5482 | 0.12873 | -0.009 | -4.2585
-12.5 | -0.534 | 0.12249 | -0.0123 | -4.3595
-12 | -0.6582 | 0.08539 | -0.0329 | -7.7082
-11.5 | -0.7003 | 0.06937 | -0.0442 | -10.0951
-11 | -0.7505 | 0.05452 | -0.0573 | -13.7656
-10.5 | -0.9084 | 0.02924 | -0.0534 | -31.067
-10 | -0.9349 | 0.01465 | -0.0485 | -63.8157
-9.5 | -0.8875 | 0.01182 | -0.0465 | -75.0846
-9 | -0.8312 | 0.01059 | -0.0452 | -78.4891
-8 | -0.7139 | 0.00913 | -0.0436 | -78.1928
-7.5 | -0.6544 | 0.00864 | -0.0431 | -75.7407
-7 | -0.597 | 0.00777 | -0.0424 | -76.834
-6.5 | -0.5376 | 0.00732 | -0.0421 | -73.4426
-6 | -0.4779 | 0.00701 | -0.042 | -68.174
-5.5 | -0.4181 | 0.00676 | -0.0419 | -61.8491
-5 | -0.3589 | 0.00638 | -0.0419 | -56.2539
-4.5 | -0.2995 | 0.00607 | -0.042 | -49.341
-4 | -0.2398 | 0.00584 | -0.0422 | -41.0616
-3.5 | -0.1801 | 0.00569 | -0.0426 | -31.652
-3 | -0.1205 | 0.00549 | -0.0429 | -21.949
-2.5 | -0.0609 | 0.00532 | -0.0433 | -11.4474
-2 | -0.0011 | 0.00521 | -0.0438 | -0.21113
-1 | 0.1181 | 0.00494 | -0.0448 | 23.9069
-0.5 | 0.1771 | 0.00469 | -0.0453 | 37.7612
0 | 0.2355 | 0.00425 | -0.0459 | 55.4118
0.5 | 0.2937 | 0.00377 | -0.0465 | 77.9045
1 | 0.3515 | 0.00329 | -0.047 | 106.8389
1.5 | 0.4105 | 0.00334 | -0.0475 | 122.9042
2 | 0.4642 | 0.00426 | -0.0475 | 108.9671
2.5 | 0.5192 | 0.00492 | -0.0475 | 105.5285
3.5 | 0.6298 | 0.00611 | -0.0474 | 103.0769
4 | 0.6868 | 0.00642 | -0.0474 | 106.9782
4.5 | 0.7441 | 0.00668 | -0.0475 | 111.3922
5 | 0.8011 | 0.00693 | -0.0474 | 115.5988
5.5 | 0.8571 | 0.00727 | -0.047 | 117.8955
6 | 0.9126 | 0.00753 | -0.0465 | 121.1952
6.5 | 0.9649 | 0.00788 | -0.0453 | 122.4492
7 | 1.0243 | 0.0083 | -0.0456 | 123.4096
7.5 | 1.0797 | 0.00874 | -0.045 | 123.5355
8 | 1.1329 | 0.00937 | -0.044 | 120.9072
8.5 | 1.1866 | 0.00991 | -0.0429 | 119.7376
9 | 1.2382 | 0.01059 | -0.0415 | 116.9216
9.5 | 1.2865 | 0.01149 | -0.0394 | 111.9669
10 | 1.335 | 0.0123 | -0.0374 | 108.5366
10.5 | 1.379 | 0.01334 | -0.0345 | 103.3733
11 | 1.4175 | 0.01463 | -0.0308 | 96.89
11.5 | 1.4425 | 0.01596 | -0.0248 | 90.3822
12 | 1.4624 | 0.01778 | -0.0188 | 82.2497
12.5 | 1.4752 | 0.02051 | -0.0128 | 71.9259
13 | 1.4816 | 0.02401 | -0.0071 | 61.7076
13.5 | 1.488 | 0.02768 | -0.0025 | 53.7572
14 | 1.474 | 0.03336 | 0.002 | 44.1847
14.5 | 1.4567 | 0.03978 | 0.0049 | 36.6189
15 | 1.4197 | 0.04889 | 0.0057 | 29.0387
15.5 | 1.3813 | 0.05955 | 0.0038 | 23.1956
16 | 1.3341 | 0.07333 | -0.0019 | 18.1931
16.5 | 1.294 | 0.08864 | -0.0107 | 14.5984
17 | 1.2501 | 0.10778 | -0.0236 | 11.5986
17.5 | 1.2114 | 0.12861 | -0.0371 | 9.4192
18 | 1.0919 | 0.16838 | -0.0619 | 6.4847
18.5 | 1.0101 | 0.20506 | -0.0839 | 4.9259

## 103. Re 8M Mach 0.50 (1)
BIGFOIL.COM POLAR EXPORT
NACA65-310 a=0.5
NACA65-310 a=0.5 |  |  |  | Cl Max: | 1.177 | at alpha= | 20 | deg
JavaFoil+Calcfoil stall+Eppler ext transition |  |  |  | L/D Max: | 142.312 | at alpha= | 3 | deg
Re: | 8000000 |  |  | Cd Min: | 0.0039 | at alpha= | -0.5 | deg
Mach: | 0.5 |  |  | Cl=0 at alpha= | -1.9254 | deg
|  |  |  | @ Cl=0.1, Cd= | 0.0052188
|  |  |  | @ Cl=0.4, Cd= | 0.0039929
|  |  |  | @ Cl=0.6, Cd= | 0.0045655
alpha (deg) | Cl | Cd | Cm | Cl/Cd
-20 | -0.973 | 0.14918 | -0.014 | -6.525
-19.5 | -0.945 | 0.14407 | -0.014 | -6.558
-19 | -0.917 | 0.13959 | -0.013 | -6.568
-18.5 | -0.889 | 0.13529 | -0.013 | -6.573
-18 | -0.863 | 0.13091 | -0.014 | -6.594
-17.5 | -0.837 | 0.1334 | -0.014 | -6.277
-17 | -0.811 | 0.12366 | -0.014 | -6.56
-16.5 | -0.784 | 0.11915 | -0.014 | -6.579
-16 | -0.758 | 0.11146 | -0.015 | -6.798
-15.5 | -0.731 | 0.10537 | -0.015 | -6.939
-15 | -0.708 | 0.09467 | -0.016 | -7.475
-14.5 | -0.677 | 0.1066 | -0.015 | -6.347
-14 | -0.65 | 0.09799 | -0.015 | -6.631
-13.5 | -0.624 | 0.08871 | -0.016 | -7.038
-13 | -0.598 | 0.08307 | -0.016 | -7.201
-12.5 | -0.575 | 0.07356 | -0.018 | -7.817
-12 | -0.555 | 0.06361 | -0.02 | -8.72
-11.5 | -0.516 | 0.07559 | -0.016 | -6.83
-11 | -0.488 | 0.07337 | -0.016 | -6.657
-10.5 | -0.463 | 0.06638 | -0.017 | -6.969
-10 | -0.437 | 0.06046 | -0.018 | -7.226
-9.5 | -0.412 | 0.05422 | -0.02 | -7.604
-9 | -0.466 | 0.01049 | -0.034 | -44.41
-8.5 | -0.439 | 0.00899 | -0.035 | -48.82
-8 | -0.327 | 0.05248 | -0.017 | -6.229
-7.5 | -0.3 | 0.04906 | -0.017 | -6.115
-7 | -0.274 | 0.04478 | -0.018 | -6.11
-6.5 | -0.248 | 0.04082 | -0.02 | -6.064
-6 | -0.272 | 0.00746 | -0.038 | -36.533
-5.5 | -0.192 | 0.03934 | -0.018 | -4.89
-5 | -0.281 | 0.03566 | -0.019 | -7.893
-4.5 | -0.317 | 0.00672 | -0.04 | -47.202
-4 | -0.266 | 0.00645 | -0.041 | -41.253
-3.5 | -0.206 | 0.00606 | -0.041 | -33.968
-3 | -0.143 | 0.00579 | -0.042 | -24.606
-2.5 | -0.077 | 0.00562 | -0.043 | -13.733
-2 | -0.01 | 0.00545 | -0.043 | -1.918
-1.5 | 0.057 | 0.00532 | -0.044 | 10.715
-1 | 0.125 | 0.00516 | -0.045 | 24.191
-0.5 | 0.193 | 0.0039 | -0.045 | 49.49
0 | 0.261 | 0.00394 | -0.046 | 66.281
0.5 | 0.329 | 0.00394 | -0.047 | 83.46
1 | 0.396 | 0.00399 | -0.047 | 99.352
1.5 | 0.464 | 0.00404 | -0.048 | 114.76
2 | 0.53 | 0.00412 | -0.049 | 128.513
2.5 | 0.596 | 0.00456 | -0.049 | 130.63
3 | 0.661 | 0.00465 | -0.05 | 142.312
3.5 | 0.723 | 0.00782 | -0.051 | 92.554
4 | 0.784 | 0.00817 | -0.051 | 95.996
4.5 | 0.841 | 0.0086 | -0.052 | 97.741
5 | 0.887 | 0.0091 | -0.053 | 97.487
5.5 | 0.919 | 0.00964 | -0.053 | 95.368
6 | 0.924 | 0.01037 | -0.054 | 89.066
6.5 | 0.859 | 0.01139 | -0.054 | 75.405
7 | 0.582 | 0.01199 | -0.055 | 48.559
7.5 | 0.502 | 0.04846 | -0.028 | 10.361
8 | 0.644 | 0.0132 | -0.056 | 48.808
8.5 | 0.671 | 0.01457 | -0.056 | 46.022
9 | 0.58 | 0.05904 | -0.028 | 9.822
9.5 | 0.735 | 0.01515 | -0.058 | 48.541
10 | 0.763 | 0.01661 | -0.058 | 45.954
10.5 | 0.781 | 0.02005 | -0.058 | 38.948
11 | 0.686 | 0.07287 | -0.033 | 9.419
11.5 | 0.71 | 0.08353 | -0.03 | 8.498
12 | 0.872 | 0.02226 | -0.06 | 39.186
12.5 | 0.789 | 0.06783 | -0.045 | 11.633
13 | 0.791 | 0.08831 | -0.036 | 8.96
13.5 | 0.816 | 0.09606 | -0.036 | 8.498
14 | 0.846 | 0.09162 | -0.038 | 9.231
14.5 | 0.868 | 0.10031 | -0.037 | 8.652
15 | 0.894 | 0.10797 | -0.038 | 8.277
15.5 | 0.922 | 0.11274 | -0.039 | 8.175
16 | 0.943 | 0.11487 | -0.038 | 8.21
16.5 | 0.969 | 0.11862 | -0.039 | 8.168
17 | 1.001 | 0.12087 | -0.042 | 8.282
17.5 | 1.036 | 0.12057 | -0.046 | 8.595
18 | 1.052 | 0.13673 | -0.044 | 7.696
18.5 | 1.071 | 0.13559 | -0.042 | 7.901
19 | 1.107 | 0.13533 | -0.046 | 8.177
19.5 | 1.151 | 0.12668 | -0.052 | 9.088
20 | 1.177 | 0.13289 | -0.052 | 8.86

## 104. Re 8M Mach 0.50 (2)
BIGFOIL.COM POLAR EXPORT
NACA65-310 a=0.5
NACA65-310 a=0.5 |  |  |  | Cl Max: | 1.1255 | at alpha= | 7.5 | deg
XFOIL ncrit=9 |  |  |  | L/D Max: | 140.269 | at alpha= | 1.5 | deg
Re: | 8000000 |  |  | Cd Min: | 0.12854 | at alpha= | 12.5 | deg
Mach: | 0.5 |  |  | Cl=0 at alpha= | -2.0022 | deg
|  |  |  | @ Cl=0.1, Cd= | 0.0051259
|  |  |  | @ Cl=0.4, Cd= | 0.0033467
|  |  |  | @ Cl=0.6, Cd= | 0.0054051
alpha (deg) | Cl | Cd | Cm | Cl/Cd
-9.5 | -0.4344 | 0.09084 | -0.0339 | -4.782
-9 | -0.4298 | 0.08229 | -0.0388 | -5.223
-8.5 | -0.4253 | 0.07415 | -0.0437 | -5.7357
-8 | -0.4357 | 0.06417 | -0.0503 | -6.7898
-7.5 | -0.4443 | 0.05551 | -0.0588 | -8.004
-7 | -0.4672 | 0.04724 | -0.0612 | -9.8899
-6.5 | -0.4741 | 0.03756 | -0.0625 | -12.6225
-6 | -0.4645 | 0.0281 | -0.0614 | -16.5302
-5.5 | -0.4404 | 0.01901 | -0.0586 | -23.1668
-5 | -0.404 | 0.01061 | -0.0552 | -38.0773
-4.5 | -0.3446 | 0.00756 | -0.0527 | -45.582
-4 | -0.277 | 0.0065 | -0.0512 | -42.6154
-3.5 | -0.2072 | 0.00606 | -0.0505 | -34.1914
-3 | -0.1375 | 0.00576 | -0.0501 | -23.8715
-2.5 | -0.0685 | 0.00551 | -0.0501 | -12.4319
-2 | 0.0003 | 0.00532 | -0.0502 | 0.056391
-1.5 | 0.0688 | 0.00519 | -0.0506 | 13.2563
-1 | 0.1369 | 0.00505 | -0.0511 | 27.1089
-0.5 | 0.2046 | 0.00484 | -0.0516 | 42.2727
0 | 0.2707 | 0.00436 | -0.0522 | 62.0872
0.5 | 0.3364 | 0.00381 | -0.0529 | 88.294
1 | 0.4023 | 0.00333 | -0.0535 | 120.8108
1.5 | 0.4699 | 0.00335 | -0.054 | 140.2687
2 | 0.5302 | 0.00428 | -0.0537 | 123.8785
2.5 | 0.5896 | 0.00526 | -0.0531 | 112.0913
3 | 0.6498 | 0.0061 | -0.0523 | 106.5246
3.5 | 0.7129 | 0.00663 | -0.0516 | 107.5264
4 | 0.7786 | 0.00696 | -0.0509 | 111.8678
4.5 | 0.8443 | 0.00729 | -0.05 | 115.8162
5 | 0.9087 | 0.00775 | -0.0484 | 117.2516
5.5 | 0.9731 | 0.00818 | -0.0464 | 118.9609
6 | 1.0329 | 0.0088 | -0.0431 | 117.375
6.5 | 1.0914 | 0.00973 | -0.0392 | 112.1686
7 | 1.1239 | 0.01196 | -0.0313 | 93.9716
7.5 | 1.1255 | 0.01662 | -0.02 | 67.7196
8 | 1.1209 | 0.02455 | -0.0109 | 45.6578
8.5 | 1.097 | 0.03085 | -0.0018 | 35.5592
9 | 1.0648 | 0.03789 | 0.0042 | 28.1024
9.5 | 1.03 | 0.04616 | 0.0065 | 22.3137
10 | 0.9962 | 0.0557 | 0.0051 | 17.8851
10.5 | 0.9599 | 0.06741 | -0.0001 | 14.2397
11 | 0.9314 | 0.08103 | -0.0091 | 11.4945
11.5 | 0.9126 | 0.09799 | -0.0213 | 9.3132
12 | 0.9009 | 0.11343 | -0.0311 | 7.9423
12.5 | 0.8886 | 0.12854 | -0.0405 | 6.913

## 105. Re 10M Mach 0.00 (1)
BIGFOIL.COM POLAR EXPORT
NACA65-310 a=0.5
NACA65-310 a=0.5 |  |  |  | Cl Max: | 1.053 | at alpha= | 9 | deg
JavaFoil+Calcfoil stall+Eppler ext transition |  |  |  | L/D Max: | 132.499 | at alpha= | 6.5 | deg
Re: | 10000000 |  |  | Cd Min: | 0.00392 | at alpha= | 0 | deg
Mach: | 0 |  |  | Cl=0 at alpha= | -1.9224 | deg
|  |  |  | @ Cl=0.1, Cd= | 0.0053708
|  |  |  | @ Cl=0.4, Cd= | 0.0040273
|  |  |  | @ Cl=0.6, Cd= | 0.0050442
alpha (deg) | Cl | Cd | Cm | Cl/Cd
-13 | -0.474 | 0.08545 | -0.012 | -5.542
-12.5 | -0.491 | 0.08134 | -0.013 | -6.036
-12 | -0.506 | 0.07772 | -0.013 | -6.515
-11.5 | -0.514 | 0.07276 | -0.013 | -7.066
-11 | -0.518 | 0.06964 | -0.013 | -7.44
-10.5 | -0.52 | 0.0641 | -0.014 | -8.113
-10 | -0.518 | 0.06017 | -0.014 | -8.612
-9.5 | -0.513 | 0.05622 | -0.015 | -9.12
-9 | -0.504 | 0.05204 | -0.016 | -9.681
-8.5 | -0.494 | 0.04627 | -0.018 | -10.668
-8 | -0.582 | 0.00804 | -0.031 | -72.316
-7.5 | -0.553 | 0.00779 | -0.031 | -70.997
-7 | -0.52 | 0.00756 | -0.032 | -68.734
-6.5 | -0.482 | 0.00724 | -0.032 | -66.588
-6 | -0.44 | 0.00699 | -0.033 | -62.915
-5.5 | -0.394 | 0.00683 | -0.033 | -57.671
-5 | -0.344 | 0.00658 | -0.034 | -52.304
-4.5 | -0.292 | 0.00643 | -0.035 | -45.449
-4 | -0.238 | 0.00623 | -0.035 | -38.235
-3.5 | -0.182 | 0.00612 | -0.036 | -29.739
-3 | -0.125 | 0.00602 | -0.036 | -20.771
-2.5 | -0.067 | 0.0059 | -0.037 | -11.408
-2 | -0.009 | 0.00577 | -0.038 | -1.575
-1.5 | 0.049 | 0.00544 | -0.038 | 9.085
-1 | 0.108 | 0.00536 | -0.039 | 20.2
-0.5 | 0.167 | 0.00436 | -0.039 | 38.398
0 | 0.226 | 0.00392 | -0.04 | 57.62
0.5 | 0.285 | 0.00392 | -0.04 | 72.605
1 | 0.343 | 0.00395 | -0.041 | 87.038
1.5 | 0.402 | 0.00403 | -0.042 | 99.875
2 | 0.46 | 0.00437 | -0.042 | 105.086
2.5 | 0.517 | 0.00457 | -0.043 | 113.2
3 | 0.574 | 0.00488 | -0.043 | 117.65
3.5 | 0.631 | 0.00524 | -0.044 | 120.394
4 | 0.686 | 0.00638 | -0.045 | 107.514
4.5 | 0.74 | 0.00615 | -0.045 | 120.31
5 | 0.792 | 0.00636 | -0.046 | 124.536
5.5 | 0.84 | 0.00647 | -0.046 | 129.75
6 | 0.885 | 0.00671 | -0.047 | 131.884
6.5 | 0.927 | 0.00699 | -0.048 | 132.499
7 | 0.964 | 0.00875 | -0.048 | 110.106
7.5 | 0.996 | 0.00917 | -0.049 | 108.528
8 | 1.022 | 0.00954 | -0.049 | 107.109
8.5 | 1.043 | 0.01012 | -0.05 | 103.074
9 | 1.053 | 0.01062 | -0.05 | 99.167
9.5 | 1.051 | 0.01115 | -0.051 | 94.241
10 | 1.041 | 0.01179 | -0.051 | 88.293
10.5 | 1.022 | 0.0124 | -0.052 | 82.487
11 | 0.997 | 0.01318 | -0.052 | 75.619
11.5 | 0.963 | 0.01432 | -0.053 | 67.237
12 | 0.777 | 0.069 | -0.033 | 11.261
12.5 | 0.739 | 0.07825 | -0.03 | 9.447
13 | 0.71 | 0.07983 | -0.032 | 8.892
13.5 | 0.673 | 0.08724 | -0.031 | 7.714
14 | 0.637 | 0.09346 | -0.03 | 6.819

## 106. Re 10M Mach 0.00 (2)
BIGFOIL.COM POLAR EXPORT
NACA65-310 a=0.5
NACA65-310 a=0.5 |  |  |  | Cl Max: | 1.7305 | at alpha= | 19 | deg
XFOIL ncrit=9 |  |  |  | L/D Max: | 130.657 | at alpha= | 8 | deg
Re: | 10000000 |  |  | Cd Min: | 0.05604 | at alpha= | 20 | deg
Mach: | 0 |  |  | Cl=0 at alpha= | -1.9834 | deg
|  |  |  | @ Cl=0.1, Cd= | 0.0048002
|  |  |  | @ Cl=0.4, Cd= | 0.003646
|  |  |  | @ Cl=0.6, Cd= | 0.0057603
alpha (deg) | Cl | Cd | Cm | Cl/Cd
-18 | -1.377 | 0.04055 | -0.0625 | -33.9581
-17.5 | -1.405 | 0.03389 | -0.0629 | -41.4577
-17 | -1.4353 | 0.02896 | -0.0584 | -49.5615
-16.5 | -1.4491 | 0.02601 | -0.0511 | -55.7132
-16 | -1.4266 | 0.02386 | -0.0483 | -59.7904
-15.5 | -1.4061 | 0.02112 | -0.0451 | -66.5767
-15 | -1.3751 | 0.01917 | -0.0427 | -71.7319
-14.5 | -1.342 | 0.0169 | -0.0406 | -79.4083
-14 | -1.301 | 0.01533 | -0.0394 | -84.8663
-13.5 | -1.2546 | 0.01432 | -0.0387 | -87.6117
-13 | -1.2063 | 0.01345 | -0.0381 | -89.6877
-12.5 | -1.1566 | 0.01272 | -0.0378 | -90.9277
-12 | -1.1062 | 0.01198 | -0.0375 | -92.3372
-11 | -1.0029 | 0.01068 | -0.0371 | -93.9045
-10.5 | -0.9515 | 0.00984 | -0.0369 | -96.6972
-10 | -0.8987 | 0.00923 | -0.0368 | -97.3673
-9.5 | -0.8447 | 0.00879 | -0.0369 | -96.0978
-9 | -0.79 | 0.00844 | -0.0371 | -93.6019
-8.5 | -0.735 | 0.00811 | -0.0373 | -90.6289
-8 | -0.6798 | 0.00779 | -0.0375 | -87.2657
-7.5 | -0.6251 | 0.00729 | -0.0376 | -85.7476
-7 | -0.5699 | 0.00688 | -0.0378 | -82.8343
-6.5 | -0.5139 | 0.00662 | -0.0381 | -77.6284
-6 | -0.4574 | 0.00643 | -0.0385 | -71.1353
-5 | -0.3445 | 0.00597 | -0.0392 | -57.7052
-4.5 | -0.2878 | 0.00571 | -0.0396 | -50.4028
-4 | -0.231 | 0.00554 | -0.0401 | -41.6968
-3.5 | -0.1738 | 0.0054 | -0.0405 | -32.1852
-3 | -0.1166 | 0.00526 | -0.041 | -22.1673
-2.5 | -0.0593 | 0.00509 | -0.0415 | -11.6503
-1.5 | 0.0555 | 0.00487 | -0.0426 | 11.3963
-1 | 0.1129 | 0.00478 | -0.0431 | 23.6192
-0.5 | 0.1699 | 0.00458 | -0.0436 | 37.0961
0.5 | 0.2833 | 0.00393 | -0.0448 | 72.0865
1 | 0.3387 | 0.00332 | -0.0454 | 102.0181
1.5 | 0.3941 | 0.00357 | -0.0457 | 110.3922
2.5 | 0.5005 | 0.00494 | -0.0461 | 101.3158
3 | 0.5545 | 0.0054 | -0.0462 | 102.6852
3.5 | 0.6088 | 0.00583 | -0.0463 | 104.4254
4 | 0.664 | 0.0061 | -0.0466 | 108.8525
4.5 | 0.7192 | 0.00633 | -0.0468 | 113.6177
5 | 0.7742 | 0.00655 | -0.0471 | 118.1985
5.5 | 0.8284 | 0.00683 | -0.0472 | 121.2884
6.5 | 0.9352 | 0.00735 | -0.047 | 127.2381
8 | 1.0936 | 0.00837 | -0.0468 | 130.6571
8.5 | 1.1446 | 0.00888 | -0.0465 | 128.8964
9 | 1.1959 | 0.0093 | -0.0463 | 128.5914
9.5 | 1.2457 | 0.00983 | -0.0458 | 126.7243
10 | 1.2941 | 0.01043 | -0.0452 | 124.0748
10.5 | 1.3411 | 0.01108 | -0.0443 | 121.0379
11 | 1.3882 | 0.01166 | -0.0435 | 119.0566
11.5 | 1.4334 | 0.01232 | -0.0424 | 116.3474
12 | 1.476 | 0.01308 | -0.041 | 112.844
12.5 | 1.5123 | 0.01421 | -0.0385 | 106.4251
13 | 1.5466 | 0.01522 | -0.0357 | 101.6163
13.5 | 1.5677 | 0.01623 | -0.0306 | 96.5927
14 | 1.5891 | 0.0175 | -0.0261 | 90.8057
14.5 | 1.6125 | 0.01885 | -0.0225 | 85.5438
15 | 1.6321 | 0.0206 | -0.0189 | 79.2282
15.5 | 1.6535 | 0.02235 | -0.0159 | 73.9821
16 | 1.6685 | 0.02471 | -0.0128 | 67.5233
16.5 | 1.6869 | 0.02691 | -0.0104 | 62.6867
17 | 1.6981 | 0.02986 | -0.0079 | 56.8687
17.5 | 1.7078 | 0.0331 | -0.0059 | 51.5952
18 | 1.7171 | 0.03657 | -0.0044 | 46.9538
18.5 | 1.7194 | 0.04098 | -0.0033 | 41.9571
19 | 1.7305 | 0.04475 | -0.0029 | 38.6704
19.5 | 1.729 | 0.05023 | -0.003 | 34.4217
20 | 1.7282 | 0.05604 | -0.0039 | 30.8387

## 107. Re 10M Mach 0.10 (1)
BIGFOIL.COM POLAR EXPORT
NACA65-310 a=0.5
NACA65-310 a=0.5 |  |  |  | Cl Max: | 1.048 | at alpha= | 9 | deg
JavaFoil+Calcfoil stall+Eppler ext transition |  |  |  | L/D Max: | 133.029 | at alpha= | 6.5 | deg
Re: | 10000000 |  |  | Cd Min: | 0.00392 | at alpha= | 0 | deg
Mach: | 0.1 |  |  | Cl=0 at alpha= | -1.9237 | deg
|  |  |  | @ Cl=0.1, Cd= | 0.0050895
|  |  |  | @ Cl=0.4, Cd= | 0.0040059
|  |  |  | @ Cl=0.6, Cd= | 0.09433
alpha (deg) | Cl | Cd | Cm | Cl/Cd
-13 | -0.444 | 0.08638 | -0.012 | -5.137
-12.5 | -0.465 | 0.08213 | -0.013 | -5.657
-12 | -0.483 | 0.07724 | -0.013 | -6.26
-11.5 | -0.494 | 0.07247 | -0.013 | -6.822
-11 | -0.502 | 0.06941 | -0.013 | -7.227
-10.5 | -0.506 | 0.06481 | -0.013 | -7.808
-10 | -0.507 | 0.06088 | -0.014 | -8.328
-9.5 | -0.504 | 0.05719 | -0.014 | -8.807
-9 | -0.497 | 0.05277 | -0.016 | -9.418
-8.5 | -0.487 | 0.04823 | -0.017 | -10.089
-8 | -0.578 | 0.00762 | -0.031 | -75.828
-7.5 | -0.551 | 0.00784 | -0.031 | -70.32
-7 | -0.519 | 0.0076 | -0.032 | -68.333
-6.5 | -0.482 | 0.0073 | -0.033 | -66.046
-6 | -0.44 | 0.00706 | -0.033 | -62.403
-5.5 | -0.395 | 0.00682 | -0.034 | -57.884
-5 | -0.346 | 0.00663 | -0.034 | -52.141
-4.5 | -0.294 | 0.00642 | -0.035 | -45.698
-4 | -0.239 | 0.0063 | -0.035 | -37.963
-3.5 | -0.183 | 0.00611 | -0.036 | -29.921
-3 | -0.126 | 0.00602 | -0.037 | -20.861
-2.5 | -0.068 | 0.00591 | -0.037 | -11.433
-2 | -0.009 | 0.00578 | -0.038 | -1.579
-1.5 | 0.05 | 0.00542 | -0.038 | 9.164
-1 | 0.109 | 0.00503 | -0.039 | 21.616
-0.5 | 0.168 | 0.00434 | -0.039 | 38.757
0 | 0.227 | 0.00392 | -0.04 | 57.935
0.5 | 0.286 | 0.00392 | -0.041 | 72.925
1 | 0.345 | 0.00395 | -0.041 | 87.323
1.5 | 0.404 | 0.00401 | -0.042 | 100.836
2 | 0.462 | 0.00438 | -0.042 | 105.338
2.5 | 0.52 | 0.00459 | -0.043 | 113.341
3 | 0.577 | 0.00489 | -0.044 | 118.147
3.5 | 0.634 | 0.00623 | -0.044 | 101.808
4 | 0.69 | 0.00638 | -0.045 | 108.011
4.5 | 0.744 | 0.00614 | -0.045 | 121.219
5 | 0.795 | 0.00634 | -0.046 | 125.368
5.5 | 0.843 | 0.00658 | -0.047 | 128.209
6 | 0.888 | 0.00673 | -0.047 | 132.1
6.5 | 0.929 | 0.00699 | -0.048 | 133.029
7 | 0.966 | 0.00883 | -0.048 | 109.405
7.5 | 0.997 | 0.00925 | -0.049 | 107.708
8 | 1.022 | 0.00962 | -0.05 | 106.246
8.5 | 1.041 | 0.01022 | -0.05 | 101.785
9 | 1.048 | 0.01076 | -0.051 | 97.453
9.5 | 1.043 | 0.01129 | -0.051 | 92.407
10 | 1.028 | 0.01196 | -0.052 | 86.001
10.5 | 1.005 | 0.0126 | -0.052 | 79.785
11 | 0.974 | 0.0135 | -0.052 | 72.162
11.5 | 0.932 | 0.01502 | -0.053 | 62.044
12 | 0.744 | 0.07372 | -0.03 | 10.091
12.5 | 0.707 | 0.08014 | -0.029 | 8.818
13 | 0.671 | 0.08281 | -0.03 | 8.106
13.5 | 0.632 | 0.08925 | -0.03 | 7.08
14 | 0.593 | 0.09433 | -0.029 | 6.286

## 108. Re 10M Mach 0.10 (2)
BIGFOIL.COM POLAR EXPORT
NACA65-310 a=0.5
NACA65-310 a=0.5 |  |  |  | Cl Max: | 1.6971 | at alpha= | 19 | deg
XFOIL ncrit=9 |  |  |  | L/D Max: | 130.636 | at alpha= | 7.5 | deg
Re: | 10000000 |  |  | Cd Min: | 0.08201 | at alpha= | -17 | deg
Mach: | 0.1 |  |  | Cl=0 at alpha= | -1.984 | deg
|  |  |  | @ Cl=0.1, Cd= | 0.0048012
|  |  |  | @ Cl=0.4, Cd= | 0.0036101
|  |  |  | @ Cl=0.6, Cd= | 0.0057556
alpha (deg) | Cl | Cd | Cm | Cl/Cd
-17 | -1.076 | 0.08201 | -0.0351 | -13.1204
-16.5 | -1.3189 | 0.03566 | -0.0652 | -36.9854
-16 | -1.3387 | 0.03139 | -0.0616 | -42.6473
-15.5 | -1.3663 | 0.02708 | -0.0537 | -50.4542
-15 | -1.3558 | 0.02376 | -0.0494 | -57.0623
-14.5 | -1.334 | 0.02052 | -0.0462 | -65.0097
-14 | -1.3044 | 0.01752 | -0.0437 | -74.4521
-13.5 | -1.2628 | 0.01575 | -0.0422 | -80.1778
-13 | -1.2168 | 0.0144 | -0.0411 | -84.5
-12.5 | -1.1677 | 0.0134 | -0.0403 | -87.1418
-12 | -1.117 | 0.01252 | -0.0397 | -89.2173
-11.5 | -1.065 | 0.01179 | -0.0393 | -90.3308
-11 | -1.0124 | 0.01108 | -0.0389 | -91.3718
-10.5 | -0.9597 | 0.0103 | -0.0385 | -93.1748
-10 | -0.9068 | 0.0095 | -0.0382 | -95.4526
-9.5 | -0.8524 | 0.00896 | -0.0381 | -95.1339
-9 | -0.7971 | 0.00856 | -0.0381 | -93.1192
-8.5 | -0.7413 | 0.00821 | -0.0382 | -90.2923
-7.5 | -0.63 | 0.0074 | -0.0383 | -85.1351
-7 | -0.5742 | 0.00695 | -0.0384 | -82.6187
-6.5 | -0.5178 | 0.00666 | -0.0386 | -77.7477
-6 | -0.4608 | 0.00645 | -0.039 | -71.4419
-5.5 | -0.4037 | 0.00626 | -0.0393 | -64.4888
-5 | -0.3468 | 0.006 | -0.0396 | -57.8
-4.5 | -0.2897 | 0.00573 | -0.04 | -50.5585
-3.5 | -0.1748 | 0.00541 | -0.0408 | -32.3105
-2.5 | -0.0596 | 0.00509 | -0.0418 | -11.7092
-1.5 | 0.0559 | 0.00487 | -0.0428 | 11.4784
-1 | 0.1136 | 0.00478 | -0.0433 | 23.7657
-0.5 | 0.171 | 0.00458 | -0.0439 | 37.3362
0.5 | 0.2851 | 0.00393 | -0.045 | 72.5445
1 | 0.3408 | 0.00332 | -0.0456 | 102.6506
1.5 | 0.3965 | 0.00355 | -0.046 | 111.6901
2 | 0.4489 | 0.00445 | -0.0461 | 100.8764
2.5 | 0.5033 | 0.00495 | -0.0463 | 101.6768
3 | 0.5576 | 0.00543 | -0.0464 | 102.6888
3.5 | 0.6123 | 0.00585 | -0.0465 | 104.6667
4 | 0.6678 | 0.00612 | -0.0468 | 109.1176
4.5 | 0.7234 | 0.00635 | -0.047 | 113.9213
5 | 0.7788 | 0.00657 | -0.0472 | 118.5388
5.5 | 0.8334 | 0.00686 | -0.0472 | 121.4869
6.5 | 0.9409 | 0.00739 | -0.047 | 127.3207
7 | 0.9914 | 0.00771 | -0.0462 | 128.5863
7.5 | 1.0477 | 0.00802 | -0.0467 | 130.6359
8 | 1.1004 | 0.00846 | -0.0465 | 130.0709
8.5 | 1.152 | 0.00896 | -0.0462 | 128.5714
9 | 1.2036 | 0.00941 | -0.0458 | 127.9065
9.5 | 1.2532 | 0.01 | -0.0451 | 125.32
10 | 1.3017 | 0.01065 | -0.0443 | 122.2254
10.5 | 1.3497 | 0.01125 | -0.0434 | 119.9733
11 | 1.3967 | 0.01189 | -0.0423 | 117.4685
11.5 | 1.4413 | 0.01262 | -0.0409 | 114.2076
12 | 1.4821 | 0.01354 | -0.0389 | 109.4609
12.5 | 1.5175 | 0.01471 | -0.036 | 103.1611
13 | 1.5431 | 0.01581 | -0.0313 | 97.6028
13.5 | 1.564 | 0.01704 | -0.0263 | 91.784
14 | 1.5847 | 0.01859 | -0.0219 | 85.2448
14.5 | 1.6075 | 0.02015 | -0.0183 | 79.7767
15 | 1.6283 | 0.02199 | -0.015 | 74.0473
15.5 | 1.6479 | 0.02404 | -0.0119 | 68.5483
16 | 1.6596 | 0.02686 | -0.0087 | 61.787
16.5 | 1.6761 | 0.02944 | -0.0063 | 56.9327
17 | 1.683 | 0.03302 | -0.004 | 50.9691
17.5 | 1.6876 | 0.03704 | -0.0022 | 45.5616
18 | 1.6928 | 0.04128 | -0.0011 | 41.0078
18.5 | 1.6885 | 0.0469 | -0.0006 | 36.0021
19 | 1.6971 | 0.05147 | -0.0008 | 32.9726
19.5 | 1.6882 | 0.05853 | -0.002 | 28.8433
20 | 1.6795 | 0.06618 | -0.0042 | 25.3778

## 109. Re 10M Mach 0.25 (1)
BIGFOIL.COM POLAR EXPORT
NACA65-310 a=0.5
NACA65-310 a=0.5 |  |  |  | Cl Max: | 1.017 | at alpha= | 8.5 | deg
JavaFoil+Calcfoil stall+Eppler ext transition |  |  |  | L/D Max: | 130.619 | at alpha= | 6 | deg
Re: | 10000000 |  |  | Cd Min: | 0.00392 | at alpha= | 0 | deg
Mach: | 0.25 |  |  | Cl=0 at alpha= | -1.925 | deg
|  |  |  | @ Cl=0.1, Cd= | 0.0050298
|  |  |  | @ Cl=0.4, Cd= | 0.09361
|  |  |  | @ Cl=0.6, Cd= | 0.09361
alpha (deg) | Cl | Cd | Cm | Cl/Cd
-12 | -0.27 | 0.07884 | -0.013 | -3.429
-11.5 | -0.315 | 0.07345 | -0.014 | -4.283
-11 | -0.353 | 0.06995 | -0.014 | -5.04
-10.5 | -0.385 | 0.06594 | -0.014 | -5.834
-10 | -0.411 | 0.0624 | -0.014 | -6.581
-9.5 | -0.429 | 0.05922 | -0.014 | -7.249
-9 | -0.441 | 0.05624 | -0.014 | -7.835
-8.5 | -0.445 | 0.05241 | -0.015 | -8.489
-8 | -0.442 | 0.04824 | -0.016 | -9.155
-7.5 | -0.432 | 0.04432 | -0.017 | -9.747
-7 | -0.511 | 0.00725 | -0.033 | -70.483
-6.5 | -0.48 | 0.00754 | -0.033 | -63.67
-6 | -0.443 | 0.00719 | -0.034 | -61.617
-5.5 | -0.4 | 0.00694 | -0.035 | -57.585
-5 | -0.352 | 0.00676 | -0.035 | -52.063
-4.5 | -0.3 | 0.00612 | -0.036 | -49.011
-4 | -0.245 | 0.00593 | -0.036 | -41.261
-3.5 | -0.187 | 0.00581 | -0.037 | -32.259
-3 | -0.129 | 0.00607 | -0.038 | -21.221
-2.5 | -0.069 | 0.00595 | -0.038 | -11.664
-2 | -0.009 | 0.00522 | -0.039 | -1.798
-1.5 | 0.051 | 0.00507 | -0.039 | 10.067
-1 | 0.112 | 0.00502 | -0.04 | 22.263
-0.5 | 0.173 | 0.00411 | -0.041 | 42.057
0 | 0.233 | 0.00392 | -0.041 | 59.526
0.5 | 0.294 | 0.00393 | -0.042 | 74.866
1 | 0.355 | 0.00397 | -0.042 | 89.413
1.5 | 0.415 | 0.00405 | -0.043 | 102.576
2 | 0.475 | 0.00442 | -0.044 | 107.256
2.5 | 0.534 | 0.00464 | -0.044 | 115.201
3 | 0.593 | 0.00496 | -0.045 | 119.491
3.5 | 0.651 | 0.0059 | -0.045 | 110.221
4 | 0.708 | 0.00604 | -0.046 | 117.139
4.5 | 0.763 | 0.00626 | -0.047 | 121.861
5 | 0.814 | 0.00648 | -0.047 | 125.622
5.5 | 0.862 | 0.00673 | -0.048 | 128.106
6 | 0.905 | 0.00693 | -0.049 | 130.619
6.5 | 0.943 | 0.00879 | -0.049 | 107.31
7 | 0.974 | 0.00917 | -0.05 | 106.255
7.5 | 0.998 | 0.0097 | -0.05 | 102.849
8 | 1.012 | 0.01025 | -0.051 | 98.765
8.5 | 1.017 | 0.01084 | -0.051 | 93.835
9 | 1.005 | 0.01148 | -0.052 | 87.569
9.5 | 0.971 | 0.0122 | -0.052 | 79.576
10 | 0.919 | 0.01331 | -0.053 | 69.038
10.5 | 0.711 | 0.06256 | -0.03 | 11.36
11 | 0.652 | 0.06573 | -0.031 | 9.917
11.5 | 0.579 | 0.07332 | -0.028 | 7.901
12 | 0.502 | 0.08094 | -0.027 | 6.205
12.5 | 0.421 | 0.08596 | -0.027 | 4.894
13 | 0.333 | 0.09009 | -0.027 | 3.695
13.5 | 0.233 | 0.09361 | -0.029 | 2.488

## 110. Re 10M Mach 0.25 (2)
BIGFOIL.COM POLAR EXPORT
NACA65-310 a=0.5
NACA65-310 a=0.5 |  |  |  | Cl Max: | 1.5121 | at alpha= | 13.5 | deg
XFOIL ncrit=9 |  |  |  | L/D Max: | 129.154 | at alpha= | 7.5 | deg
Re: | 10000000 |  |  | Cd Min: | 0.1916 | at alpha= | 18.5 | deg
Mach: | 0.25 |  |  | Cl=0 at alpha= | -1.9866 | deg
|  |  |  | @ Cl=0.1, Cd= | 0.0048198
|  |  |  | @ Cl=0.4, Cd= | 0.0034843
|  |  |  | @ Cl=0.6, Cd= | 0.0057195
alpha (deg) | Cl | Cd | Cm | Cl/Cd
-15.5 | -0.5933 | 0.17584 | 0.0158 | -3.3741
-15 | -0.5762 | 0.16876 | 0.0116 | -3.4143
-14 | -0.5733 | 0.14351 | -0.0009 | -3.9948
-13.5 | -0.5662 | 0.135 | -0.0051 | -4.1941
-13 | -0.5893 | 0.11832 | -0.0135 | -4.9806
-12.5 | -0.6255 | 0.10071 | -0.0234 | -6.2109
-12 | -0.7075 | 0.07617 | -0.0395 | -9.2884
-11.5 | -0.7805 | 0.05456 | -0.0589 | -14.3054
-11 | -0.9644 | 0.02911 | -0.0548 | -33.1295
-10.5 | -0.9956 | 0.01508 | -0.0495 | -66.0212
-10 | -0.9466 | 0.01265 | -0.0475 | -74.83
-9.5 | -0.8911 | 0.01128 | -0.0461 | -78.9982
-9 | -0.836 | 0.00978 | -0.0447 | -85.4806
-8.5 | -0.7771 | 0.00904 | -0.0438 | -85.9624
-8 | -0.7175 | 0.00848 | -0.0431 | -84.6108
-7.5 | -0.6577 | 0.00805 | -0.0427 | -81.7019
-7 | -0.5987 | 0.00747 | -0.0422 | -80.1473
-6.5 | -0.5395 | 0.00695 | -0.0418 | -77.6259
-6 | -0.4797 | 0.00664 | -0.0417 | -72.244
-5.5 | -0.4197 | 0.00639 | -0.0417 | -65.6808
-5 | -0.3597 | 0.0062 | -0.0418 | -58.0161
-4.5 | -0.3004 | 0.00584 | -0.0419 | -51.4384
-4 | -0.2407 | 0.00561 | -0.0421 | -42.9055
-3 | -0.1211 | 0.00531 | -0.0428 | -22.806
-2.5 | -0.0614 | 0.00512 | -0.0432 | -11.9922
-2 | -0.0016 | 0.00502 | -0.0437 | -0.31873
-1.5 | 0.0581 | 0.00489 | -0.0442 | 11.8814
-1 | 0.1178 | 0.00479 | -0.0447 | 24.5929
0 | 0.2358 | 0.00426 | -0.0458 | 55.3521
0.5 | 0.2946 | 0.00393 | -0.0465 | 74.9618
1 | 0.3521 | 0.00331 | -0.0471 | 106.3746
1.5 | 0.4098 | 0.00352 | -0.0475 | 116.4205
2 | 0.4633 | 0.00447 | -0.0475 | 103.6465
2.5 | 0.5191 | 0.00502 | -0.0476 | 103.4064
3 | 0.575 | 0.00552 | -0.0476 | 104.1667
3.5 | 0.6314 | 0.00597 | -0.0476 | 105.7621
4 | 0.689 | 0.00622 | -0.0478 | 110.7717
4.5 | 0.7465 | 0.00648 | -0.0479 | 115.2006
5 | 0.804 | 0.00672 | -0.0479 | 119.6429
6 | 0.9174 | 0.00729 | -0.0475 | 125.8436
6.5 | 0.9721 | 0.00766 | -0.0467 | 126.906
7.5 | 1.0836 | 0.00839 | -0.0456 | 129.1538
8 | 1.1381 | 0.00893 | -0.0448 | 127.4468
8.5 | 1.1923 | 0.00946 | -0.0438 | 126.0359
9 | 1.2439 | 0.01017 | -0.0424 | 122.3107
9.5 | 1.295 | 0.01089 | -0.0407 | 118.9164
10 | 1.3445 | 0.01168 | -0.0388 | 115.1113
10.5 | 1.3908 | 0.01261 | -0.0362 | 110.2934
11 | 1.4324 | 0.01377 | -0.033 | 104.0232
11.5 | 1.467 | 0.01502 | -0.0285 | 97.6698
12 | 1.4856 | 0.01657 | -0.0216 | 89.656
12.5 | 1.5002 | 0.01893 | -0.0153 | 79.2499
13 | 1.5109 | 0.0219 | -0.0095 | 68.9909
13.5 | 1.5121 | 0.02585 | -0.004 | 58.4952
14 | 1.4979 | 0.03134 | 0.0011 | 47.7951
14.5 | 1.4632 | 0.03917 | 0.0049 | 37.3551
15 | 1.4238 | 0.0484 | 0.006 | 29.4174
15.5 | 1.3857 | 0.05889 | 0.0042 | 23.5303
16 | 1.334 | 0.07318 | -0.0017 | 18.229
16.5 | 1.2998 | 0.08742 | -0.0098 | 14.8685
17 | 1.248 | 0.10813 | -0.0238 | 11.5417
17.5 | 1.2127 | 0.12825 | -0.0369 | 9.4558
18 | 1.1321 | 0.15795 | -0.0551 | 7.1675
18.5 | 1.051 | 0.1916 | -0.0765 | 5.4854

## 111. Re 10M Mach 0.50 (1)
BIGFOIL.COM POLAR EXPORT
NACA65-310 a=0.5
NACA65-310 a=0.5 |  |  |  | Cl Max: | 1.192 | at alpha= | 20 | deg
JavaFoil+Calcfoil stall+Eppler ext transition |  |  |  | L/D Max: | 134.825 | at alpha= | 3 | deg
Re: | 10000000 |  |  | Cd Min: | 0.00395 | at alpha= | 0 | deg
Mach: | 0.5 |  |  | Cl=0 at alpha= | -1.9254 | deg
|  |  |  | @ Cl=0.1, Cd= | 0.0050994
|  |  |  | @ Cl=0.4, Cd= | 0.0039971
|  |  |  | @ Cl=0.6, Cd= | 0.0048531
alpha (deg) | Cl | Cd | Cm | Cl/Cd
-20 | -0.975 | 0.1469 | -0.014 | -6.636
-19.5 | -0.947 | 0.14106 | -0.014 | -6.714
-19 | -0.919 | 0.13668 | -0.014 | -6.72
-18.5 | -0.891 | 0.13282 | -0.014 | -6.705
-18 | -0.865 | 0.1254 | -0.014 | -6.895
-17.5 | -0.838 | 0.13158 | -0.014 | -6.37
-17 | -0.813 | 0.12034 | -0.015 | -6.757
-16.5 | -0.785 | 0.1161 | -0.015 | -6.758
-16 | -0.759 | 0.10782 | -0.015 | -7.038
-15.5 | -0.732 | 0.10295 | -0.015 | -7.112
-15 | -0.713 | 0.08879 | -0.017 | -8.031
-14.5 | -0.677 | 0.10532 | -0.015 | -6.426
-14 | -0.65 | 0.09655 | -0.015 | -6.733
-13.5 | -0.626 | 0.08634 | -0.016 | -7.245
-13 | -0.6 | 0.08094 | -0.017 | -7.411
-12.5 | -0.581 | 0.06774 | -0.02 | -8.58
-12 | -0.6 | 0.03247 | -0.026 | -18.467
-11.5 | -0.517 | 0.07445 | -0.017 | -6.939
-11 | -0.489 | 0.07204 | -0.016 | -6.782
-10.5 | -0.463 | 0.06477 | -0.017 | -7.148
-10 | -0.438 | 0.05902 | -0.019 | -7.418
-9.5 | -0.416 | 0.05049 | -0.022 | -8.243
-9 | -0.471 | 0.00975 | -0.034 | -48.251
-8.5 | -0.439 | 0.0087 | -0.035 | -50.443
-8 | -0.327 | 0.052 | -0.017 | -6.289
-7.5 | -0.3 | 0.04836 | -0.017 | -6.207
-7 | -0.274 | 0.04419 | -0.018 | -6.194
-6.5 | -0.248 | 0.04061 | -0.02 | -6.097
-6 | -0.272 | 0.00725 | -0.038 | -37.573
-5.5 | -0.192 | 0.03921 | -0.018 | -4.907
-5 | -0.282 | 0.03526 | -0.02 | -7.994
-4.5 | -0.317 | 0.00654 | -0.04 | -48.526
-4 | -0.266 | 0.0062 | -0.041 | -42.883
-3.5 | -0.206 | 0.00585 | -0.041 | -35.225
-3 | -0.143 | 0.00564 | -0.042 | -25.257
-2.5 | -0.077 | 0.00545 | -0.043 | -14.142
-2 | -0.01 | 0.0053 | -0.043 | -1.971
-1.5 | 0.057 | 0.00515 | -0.044 | 11.07
-1 | 0.125 | 0.00507 | -0.045 | 24.6
-0.5 | 0.193 | 0.00417 | -0.045 | 46.324
0 | 0.261 | 0.00395 | -0.046 | 66.059
0.5 | 0.329 | 0.00396 | -0.047 | 83.041
1 | 0.396 | 0.00399 | -0.047 | 99.298
1.5 | 0.464 | 0.00411 | -0.048 | 112.882
2 | 0.53 | 0.00457 | -0.049 | 115.904
2.5 | 0.596 | 0.00485 | -0.049 | 122.908
3 | 0.661 | 0.0049 | -0.05 | 134.825
3.5 | 0.724 | 0.00629 | -0.051 | 114.99
4 | 0.784 | 0.00791 | -0.051 | 99.108
4.5 | 0.841 | 0.00834 | -0.052 | 100.915
5 | 0.888 | 0.00881 | -0.053 | 100.807
5.5 | 0.92 | 0.00931 | -0.053 | 98.767
6 | 0.925 | 0.01001 | -0.054 | 92.449
6.5 | 0.86 | 0.01099 | -0.055 | 78.29
7 | 0.583 | 0.01154 | -0.055 | 50.5
7.5 | 0.503 | 0.04782 | -0.029 | 10.514
8 | 0.646 | 0.01274 | -0.056 | 50.654
8.5 | 0.673 | 0.01397 | -0.057 | 48.217
9 | 0.58 | 0.05794 | -0.028 | 10.017
9.5 | 0.737 | 0.01455 | -0.058 | 50.644
10 | 0.765 | 0.0159 | -0.058 | 48.094
10.5 | 0.788 | 0.01833 | -0.058 | 43.001
11 | 0.688 | 0.07043 | -0.034 | 9.775
11.5 | 0.71 | 0.08131 | -0.031 | 8.734
12 | 0.877 | 0.0209 | -0.06 | 41.949
12.5 | 0.888 | 0.02684 | -0.059 | 33.077
13 | 0.795 | 0.08518 | -0.038 | 9.333
13.5 | 0.817 | 0.09522 | -0.036 | 8.583
14 | 0.886 | 0.06663 | -0.05 | 13.3
14.5 | 0.872 | 0.09672 | -0.039 | 9.017
15 | 0.896 | 0.10462 | -0.039 | 8.567
15.5 | 0.925 | 0.11003 | -0.041 | 8.405
16 | 0.945 | 0.1104 | -0.039 | 8.562
16.5 | 0.973 | 0.11536 | -0.041 | 8.431
17 | 1.012 | 0.11155 | -0.046 | 9.071
17.5 | 1.048 | 0.1098 | -0.049 | 9.548
18 | 1.054 | 0.13379 | -0.044 | 7.878
18.5 | 1.076 | 0.13095 | -0.044 | 8.213
19 | 1.128 | 0.11763 | -0.051 | 9.586
19.5 | 1.18 | 0.10381 | -0.057 | 11.37
20 | 1.192 | 0.11926 | -0.055 | 9.997

## 112. Re 10M Mach 0.50 (2)
BIGFOIL.COM POLAR EXPORT
NACA65-310 a=0.5
NACA65-310 a=0.5 |  |  |  | Cl Max: | 1.1385 | at alpha= | 7.5 | deg
XFOIL ncrit=9 |  |  |  | L/D Max: | 138.206 | at alpha= | 1.5 | deg
Re: | 10000000 |  |  | Cd Min: | 0.27332 | at alpha= | -20 | deg
Mach: | 0.5 |  |  | Cl=0 at alpha= | -1.9978 | deg
|  |  |  | @ Cl=0.1, Cd= | 0.0049398
|  |  |  | @ Cl=0.4, Cd= | 0.0033394
|  |  |  | @ Cl=0.6, Cd= | 0.0054341
alpha (deg) | Cl | Cd | Cm | Cl/Cd
-20 | -0.8101 | 0.27332 | 0.0709 | -2.9639
-19.5 | -0.7876 | 0.26429 | 0.0654 | -2.9801
-19 | -0.7655 | 0.25479 | 0.06 | -3.0044
-18.5 | -0.7436 | 0.24577 | 0.0546 | -3.0256
-18 | -0.7201 | 0.23836 | 0.0493 | -3.0211
-17.5 | -0.6966 | 0.2305 | 0.0441 | -3.0221
-17 | -0.6743 | 0.22203 | 0.0389 | -3.037
-16.5 | -0.6508 | 0.2137 | 0.0339 | -3.0454
-16 | -0.6306 | 0.20478 | 0.0287 | -3.0794
-15.5 | -0.6123 | 0.19629 | 0.0246 | -3.1194
-15 | -0.5919 | 0.18761 | 0.0197 | -3.1549
-14.5 | -0.5746 | 0.17775 | 0.0147 | -3.2326
-13.5 | -0.5384 | 0.15956 | 0.0045 | -3.3743
-13 | -0.5189 | 0.15174 | -0.0001 | -3.4197
-12 | -0.4858 | 0.13467 | -0.0097 | -3.6073
-11.5 | -0.4724 | 0.12576 | -0.0145 | -3.7564
-11 | -0.4631 | 0.11612 | -0.0198 | -3.9881
-10.5 | -0.4567 | 0.1065 | -0.025 | -4.2883
-10 | -0.4482 | 0.09786 | -0.0299 | -4.58
-9.5 | -0.4408 | 0.08941 | -0.0348 | -4.9301
-9 | -0.4379 | 0.08063 | -0.04 | -5.431
-8.5 | -0.4326 | 0.07276 | -0.0448 | -5.9456
-8 | -0.4466 | 0.06226 | -0.052 | -7.1731
-7.5 | -0.4551 | 0.05437 | -0.0597 | -8.3704
-7 | -0.4757 | 0.04603 | -0.0616 | -10.3346
-6.5 | -0.4811 | 0.03638 | -0.0626 | -13.2243
-6 | -0.472 | 0.02666 | -0.0611 | -17.7044
-5.5 | -0.4505 | 0.01682 | -0.058 | -26.7836
-5 | -0.4111 | 0.00916 | -0.0547 | -44.8799
-4.5 | -0.3478 | 0.00698 | -0.0523 | -49.8281
-4 | -0.279 | 0.00613 | -0.0509 | -45.5139
-3.5 | -0.2085 | 0.00575 | -0.0503 | -36.2609
-2.5 | -0.0691 | 0.0053 | -0.05 | -13.0377
-2 | -0.0003 | 0.00512 | -0.0502 | -0.058594
-1.5 | 0.0684 | 0.005 | -0.0506 | 13.68
-1 | 0.1367 | 0.00487 | -0.0511 | 28.0698
-0.5 | 0.2045 | 0.00472 | -0.0516 | 43.3263
0 | 0.2712 | 0.00437 | -0.0522 | 62.0595
0.5 | 0.3377 | 0.00393 | -0.0529 | 85.9288
1 | 0.4031 | 0.00331 | -0.0535 | 121.7825
1.5 | 0.4699 | 0.0034 | -0.054 | 138.2059
2 | 0.5281 | 0.00457 | -0.0535 | 115.558
2.5 | 0.5894 | 0.00531 | -0.0531 | 110.9981
3 | 0.6509 | 0.00603 | -0.0525 | 107.9436
3.5 | 0.7157 | 0.00643 | -0.052 | 111.3064
4 | 0.7819 | 0.00673 | -0.0514 | 116.1813
5 | 0.9141 | 0.00745 | -0.0493 | 122.698
5.5 | 0.98 | 0.00787 | -0.0475 | 124.5235
6 | 1.0428 | 0.00846 | -0.0447 | 123.2624
6.5 | 1.1001 | 0.0092 | -0.0403 | 119.5761
7 | 1.138 | 0.0113 | -0.033 | 100.708
7.5 | 1.1385 | 0.01652 | -0.0217 | 68.9165
8 | 1.1332 | 0.02395 | -0.0121 | 47.3152
8.5 | 1.1092 | 0.02998 | -0.0025 | 36.998
9 | 1.0775 | 0.03677 | 0.004 | 29.3038
9.5 | 1.042 | 0.04491 | 0.0068 | 23.202
10 | 1.0072 | 0.05436 | 0.0059 | 18.5283
10.5 | 0.9713 | 0.06569 | 0.0011 | 14.7861
11 | 0.9387 | 0.07954 | -0.0078 | 11.8016
11.5 | 0.9201 | 0.09524 | -0.0192 | 9.6609
12 | 0.9065 | 0.11207 | -0.0302 | 8.0887
12.5 | 0.8965 | 0.12658 | -0.0392 | 7.0825

## 113. Re 12M Mach 0.00 (1)
BIGFOIL.COM POLAR EXPORT
NACA65-310 a=0.5
NACA65-310 a=0.5 |  |  |  | Cl Max: | 1.054 | at alpha= | 9 | deg
JavaFoil+Calcfoil stall+Eppler ext transition |  |  |  | L/D Max: | 137.003 | at alpha= | 7 | deg
Re: | 12000000 |  |  | Cd Min: | 0.00397 | at alpha= | 0.5 | deg
Mach: | 0 |  |  | Cl=0 at alpha= | -1.9224 | deg
|  |  |  | @ Cl=0.1, Cd= | 0.0053095
|  |  |  | @ Cl=0.4, Cd= | 0.0043195
|  |  |  | @ Cl=0.6, Cd= | 0.0055507
alpha (deg) | Cl | Cd | Cm | Cl/Cd
-13.5 | -0.455 | 0.08952 | -0.012 | -5.083
-13 | -0.474 | 0.08568 | -0.012 | -5.529
-12.5 | -0.491 | 0.08088 | -0.013 | -6.072
-12 | -0.507 | 0.07649 | -0.013 | -6.623
-11.5 | -0.514 | 0.07158 | -0.013 | -7.186
-11 | -0.518 | 0.06915 | -0.013 | -7.496
-10.5 | -0.52 | 0.06388 | -0.014 | -8.145
-10 | -0.518 | 0.05957 | -0.014 | -8.703
-9.5 | -0.513 | 0.05552 | -0.015 | -9.246
-9 | -0.505 | 0.05097 | -0.017 | -9.908
-8.5 | -0.604 | 0.00757 | -0.03 | -79.733
-8 | -0.582 | 0.00787 | -0.031 | -73.9
-7.5 | -0.553 | 0.00761 | -0.031 | -72.72
-7 | -0.52 | 0.00738 | -0.032 | -70.482
-6.5 | -0.482 | 0.00705 | -0.032 | -68.365
-6 | -0.44 | 0.0068 | -0.033 | -64.623
-5.5 | -0.394 | 0.00664 | -0.033 | -59.286
-5 | -0.344 | 0.00642 | -0.034 | -53.602
-4.5 | -0.292 | 0.00624 | -0.035 | -46.847
-4 | -0.238 | 0.0061 | -0.035 | -39.057
-3.5 | -0.182 | 0.00597 | -0.036 | -30.462
-3 | -0.125 | 0.00587 | -0.036 | -21.28
-2.5 | -0.067 | 0.00576 | -0.037 | -11.672
-2 | -0.009 | 0.00567 | -0.038 | -1.602
-1.5 | 0.049 | 0.00537 | -0.038 | 9.217
-1 | 0.108 | 0.0053 | -0.039 | 20.409
-0.5 | 0.167 | 0.00449 | -0.039 | 37.251
0 | 0.226 | 0.00434 | -0.04 | 52.04
0.5 | 0.285 | 0.00397 | -0.04 | 71.66
1 | 0.343 | 0.00402 | -0.041 | 85.416
1.5 | 0.402 | 0.00433 | -0.042 | 92.906
2 | 0.46 | 0.00449 | -0.042 | 102.282
2.5 | 0.517 | 0.00481 | -0.043 | 107.479
3 | 0.574 | 0.00509 | -0.043 | 112.819
3.5 | 0.631 | 0.0061 | -0.044 | 103.488
4 | 0.686 | 0.00623 | -0.045 | 110.116
4.5 | 0.741 | 0.00603 | -0.045 | 122.908
5 | 0.792 | 0.00621 | -0.046 | 127.407
5.5 | 0.84 | 0.00633 | -0.046 | 132.74
6 | 0.885 | 0.00657 | -0.047 | 134.845
6.5 | 0.927 | 0.00683 | -0.048 | 135.774
7 | 0.964 | 0.00704 | -0.048 | 137.003
7.5 | 0.996 | 0.00896 | -0.049 | 111.2
8 | 1.023 | 0.00931 | -0.049 | 109.83
8.5 | 1.044 | 0.00979 | -0.05 | 106.594
9 | 1.054 | 0.01033 | -0.05 | 102.034
9.5 | 1.052 | 0.01083 | -0.051 | 97.134
10 | 1.042 | 0.01142 | -0.051 | 91.198
10.5 | 1.024 | 0.012 | -0.052 | 85.287
11 | 0.998 | 0.01278 | -0.052 | 78.136
11.5 | 0.965 | 0.01382 | -0.053 | 69.817
12 | 0.884 | 0.02349 | -0.05 | 37.632
12.5 | 0.741 | 0.07669 | -0.031 | 9.661
13 | 0.713 | 0.07757 | -0.034 | 9.186
13.5 | 0.675 | 0.08518 | -0.032 | 7.922
14 | 0.638 | 0.09196 | -0.031 | 6.942

## 114. Re 12M Mach 0.00 (2)
BIGFOIL.COM POLAR EXPORT
NACA65-310 a=0.5
NACA65-310 a=0.5 |  |  |  | Cl Max: | 1.7725 | at alpha= | 20 | deg
XFOIL ncrit=9 |  |  |  | L/D Max: | 134.988 | at alpha= | 8 | deg
Re: | 12000000 |  |  | Cd Min: | 0.05049 | at alpha= | 20 | deg
Mach: | 0 |  |  | Cl=0 at alpha= | -1.9808 | deg
|  |  |  | @ Cl=0.1, Cd= | 0.0046876
|  |  |  | @ Cl=0.4, Cd= | 0.0039805
|  |  |  | @ Cl=0.6, Cd= | 0.0056704
alpha (deg) | Cl | Cd | Cm | Cl/Cd
-19 | -1.3945 | 0.04956 | -0.0578 | -28.1376
-18.5 | -1.4414 | 0.03848 | -0.0635 | -37.4584
-18 | -1.4737 | 0.03182 | -0.0629 | -46.3136
-17.5 | -1.4857 | 0.02826 | -0.059 | -52.5725
-17 | -1.4998 | 0.02562 | -0.0516 | -58.5402
-16.5 | -1.4817 | 0.02326 | -0.0482 | -63.7016
-16 | -1.4512 | 0.02151 | -0.0461 | -67.4663
-14 | -1.3062 | 0.0147 | -0.0388 | -88.8571
-13.5 | -1.2597 | 0.01365 | -0.0381 | -92.2857
-13 | -1.2112 | 0.01279 | -0.0376 | -94.699
-12.5 | -1.1611 | 0.01207 | -0.0373 | -96.1972
-12 | -1.1101 | 0.01138 | -0.037 | -97.5483
-11.5 | -1.0583 | 0.01078 | -0.0368 | -98.1725
-10.5 | -0.9534 | 0.00957 | -0.0366 | -99.6238
-10 | -0.9008 | 0.0089 | -0.0365 | -101.2135
-9.5 | -0.8469 | 0.00843 | -0.0366 | -100.4626
-9 | -0.7921 | 0.00807 | -0.0368 | -98.1537
-8.5 | -0.737 | 0.00775 | -0.037 | -95.0968
-8 | -0.6816 | 0.00744 | -0.0372 | -91.6129
-7 | -0.5709 | 0.00668 | -0.0376 | -85.4641
-6.5 | -0.515 | 0.00638 | -0.0379 | -80.721
-6 | -0.4585 | 0.00619 | -0.0383 | -74.0711
-5.5 | -0.4019 | 0.00601 | -0.0388 | -66.8719
-5 | -0.3451 | 0.00582 | -0.0392 | -59.2955
-4.5 | -0.2885 | 0.00557 | -0.0395 | -51.7953
-4 | -0.2315 | 0.00536 | -0.04 | -43.1903
-3.5 | -0.1743 | 0.00524 | -0.0405 | -33.2634
-3 | -0.117 | 0.00511 | -0.041 | -22.8963
-2.5 | -0.0597 | 0.00495 | -0.0415 | -12.0606
-2 | -0.0022 | 0.00485 | -0.042 | -0.45361
-1.5 | 0.0552 | 0.00475 | -0.0425 | 11.6211
-1 | 0.1126 | 0.00467 | -0.0431 | 24.1113
-0.5 | 0.1699 | 0.00451 | -0.0436 | 37.6718
0 | 0.2268 | 0.00424 | -0.0442 | 53.4906
0.5 | 0.2836 | 0.00399 | -0.0448 | 71.0777
1 | 0.3392 | 0.00344 | -0.0454 | 98.6047
1.5 | 0.3928 | 0.00389 | -0.0456 | 100.9769
2 | 0.4461 | 0.00456 | -0.0458 | 97.8289
2.5 | 0.5006 | 0.00499 | -0.0461 | 100.3206
3 | 0.5551 | 0.0054 | -0.0463 | 102.7963
3.5 | 0.6099 | 0.00573 | -0.0465 | 106.4398
4 | 0.6654 | 0.00595 | -0.0468 | 111.8319
4.5 | 0.7207 | 0.00618 | -0.0471 | 116.6181
5 | 0.7761 | 0.00638 | -0.0474 | 121.6458
5.5 | 0.8306 | 0.00665 | -0.0475 | 124.9023
6 | 0.8851 | 0.00688 | -0.0477 | 128.6483
6.5 | 0.9385 | 0.00718 | -0.0477 | 130.7103
7 | 0.9911 | 0.00747 | -0.0475 | 132.6774
7.5 | 1.0414 | 0.00773 | -0.0468 | 134.7219
8 | 1.0961 | 0.00812 | -0.0472 | 134.9877
8.5 | 1.1479 | 0.00856 | -0.047 | 134.1005
9 | 1.1994 | 0.00898 | -0.0469 | 133.5635
9.5 | 1.249 | 0.00954 | -0.0464 | 130.9224
10 | 1.298 | 0.01011 | -0.0458 | 128.3877
10.5 | 1.3464 | 0.01066 | -0.0452 | 126.3039
11 | 1.394 | 0.01123 | -0.0444 | 124.1318
11.5 | 1.4396 | 0.01188 | -0.0434 | 121.1785
12 | 1.4819 | 0.0127 | -0.0419 | 116.685
12.5 | 1.5187 | 0.01386 | -0.0395 | 109.5743
13 | 1.5546 | 0.01487 | -0.037 | 104.5461
13.5 | 1.5827 | 0.01568 | -0.0329 | 100.9375
14 | 1.6046 | 0.01672 | -0.0283 | 95.9689
14.5 | 1.6303 | 0.0178 | -0.0247 | 91.5899
15 | 1.6533 | 0.0192 | -0.0213 | 86.1094
15.5 | 1.6757 | 0.02077 | -0.0181 | 80.6789
16 | 1.6935 | 0.0228 | -0.015 | 74.2763
16.5 | 1.7129 | 0.02481 | -0.0123 | 69.0407
17 | 1.7273 | 0.02737 | -0.0098 | 63.1092
17.5 | 1.7403 | 0.03016 | -0.0076 | 57.7023
18 | 1.7516 | 0.03326 | -0.0057 | 52.6639
18.5 | 1.7581 | 0.03702 | -0.0042 | 47.4905
19 | 1.7688 | 0.04058 | -0.0034 | 43.588
19.5 | 1.7707 | 0.04536 | -0.0029 | 39.0366
20 | 1.7725 | 0.05049 | -0.0031 | 35.106

## 115. Re 12M Mach 0.10 (1)
BIGFOIL.COM POLAR EXPORT
NACA65-310 a=0.5
NACA65-310 a=0.5 |  |  |  | Cl Max: | 1.049 | at alpha= | 9 | deg
JavaFoil+Calcfoil stall+Eppler ext transition |  |  |  | L/D Max: | 136.003 | at alpha= | 6.5 | deg
Re: | 12000000 |  |  | Cd Min: | 0.00398 | at alpha= | 0.5 | deg
Mach: | 0.1 |  |  | Cl=0 at alpha= | -1.9237 | deg
|  |  |  | @ Cl=0.1, Cd= | 0.0053107
|  |  |  | @ Cl=0.4, Cd= | 0.0043203
|  |  |  | @ Cl=0.6, Cd= | 0.09356
alpha (deg) | Cl | Cd | Cm | Cl/Cd
-13 | -0.444 | 0.08574 | -0.013 | -5.176
-12.5 | -0.465 | 0.08069 | -0.013 | -5.759
-12 | -0.484 | 0.07713 | -0.013 | -6.271
-11.5 | -0.495 | 0.07224 | -0.013 | -6.848
-11 | -0.502 | 0.06872 | -0.013 | -7.303
-10.5 | -0.506 | 0.06485 | -0.014 | -7.806
-10 | -0.507 | 0.06039 | -0.014 | -8.401
-9.5 | -0.504 | 0.05748 | -0.014 | -8.76
-9 | -0.498 | 0.05207 | -0.016 | -9.555
-8.5 | -0.49 | 0.04571 | -0.019 | -10.722
-8 | -0.578 | 0.00792 | -0.031 | -72.996
-7.5 | -0.551 | 0.00766 | -0.031 | -71.992
-7 | -0.519 | 0.00741 | -0.032 | -70.062
-6.5 | -0.482 | 0.00709 | -0.033 | -67.99
-6 | -0.44 | 0.00687 | -0.033 | -64.098
-5.5 | -0.395 | 0.00665 | -0.034 | -59.38
-5 | -0.346 | 0.00645 | -0.034 | -53.565
-4.5 | -0.294 | 0.00629 | -0.035 | -46.691
-4 | -0.239 | 0.00611 | -0.035 | -39.134
-3.5 | -0.183 | 0.00596 | -0.036 | -30.66
-3 | -0.126 | 0.00589 | -0.037 | -21.318
-2.5 | -0.068 | 0.00577 | -0.037 | -11.725
-2 | -0.009 | 0.00566 | -0.038 | -1.613
-1.5 | 0.05 | 0.00537 | -0.038 | 9.251
-1 | 0.109 | 0.0053 | -0.039 | 20.532
-0.5 | 0.168 | 0.00449 | -0.039 | 37.436
0 | 0.227 | 0.0041 | -0.04 | 55.361
0.5 | 0.286 | 0.00398 | -0.041 | 71.923
1 | 0.345 | 0.00405 | -0.041 | 85.31
1.5 | 0.404 | 0.00434 | -0.042 | 93.134
2 | 0.462 | 0.00453 | -0.042 | 101.988
2.5 | 0.52 | 0.00479 | -0.043 | 108.436
3 | 0.577 | 0.0051 | -0.044 | 113.287
3.5 | 0.634 | 0.00608 | -0.044 | 104.238
4 | 0.69 | 0.00627 | -0.045 | 109.895
4.5 | 0.744 | 0.00601 | -0.045 | 123.854
5 | 0.795 | 0.0062 | -0.046 | 128.274
5.5 | 0.844 | 0.00643 | -0.047 | 131.193
6 | 0.889 | 0.00659 | -0.047 | 134.742
6.5 | 0.93 | 0.00684 | -0.048 | 136.003
7 | 0.966 | 0.00864 | -0.048 | 111.794
7.5 | 0.997 | 0.00902 | -0.049 | 110.52
8 | 1.022 | 0.00937 | -0.05 | 109.144
8.5 | 1.041 | 0.00993 | -0.05 | 104.87
9 | 1.049 | 0.01044 | -0.051 | 100.495
9.5 | 1.044 | 0.01097 | -0.051 | 95.194
10 | 1.029 | 0.01161 | -0.052 | 88.664
10.5 | 1.007 | 0.01222 | -0.052 | 82.359
11 | 0.976 | 0.01302 | -0.053 | 74.952
11.5 | 0.936 | 0.01428 | -0.053 | 65.546
12 | 0.746 | 0.07193 | -0.031 | 10.37
12.5 | 0.708 | 0.07882 | -0.03 | 8.979
13 | 0.673 | 0.08079 | -0.032 | 8.333
13.5 | 0.632 | 0.08828 | -0.03 | 7.161
14 | 0.593 | 0.09356 | -0.03 | 6.341

## 116. Re 12M Mach 0.10 (2)
BIGFOIL.COM POLAR EXPORT
NACA65-310 a=0.5
NACA65-310 a=0.5 |  |  |  | Cl Max: | 1.7419 | at alpha= | 19 | deg
XFOIL ncrit=9 |  |  |  | L/D Max: | 134.692 | at alpha= | 7.5 | deg
Re: | 12000000 |  |  | Cd Min: | 0.05891 | at alpha= | 20 | deg
Mach: | 0.1 |  |  | Cl=0 at alpha= | -1.981 | deg
|  |  |  | @ Cl=0.1, Cd= | 0.0046884
|  |  |  | @ Cl=0.4, Cd= | 0.0039419
|  |  |  | @ Cl=0.6, Cd= | 0.0056679
alpha (deg) | Cl | Cd | Cm | Cl/Cd
-17.5 | -1.2941 | 0.04763 | -0.0615 | -27.1699
-17 | -1.3693 | 0.03507 | -0.0661 | -39.0448
-16.5 | -1.4136 | 0.02922 | -0.0611 | -48.3778
-16 | -1.4195 | 0.02664 | -0.0544 | -53.2845
-15.5 | -1.4067 | 0.02379 | -0.0502 | -59.1299
-15 | -1.3787 | 0.02151 | -0.0474 | -64.0958
-14.5 | -1.3432 | 0.01956 | -0.0454 | -68.6708
-14 | -1.3078 | 0.01719 | -0.0433 | -76.0791
-13.5 | -1.2671 | 0.01524 | -0.0417 | -83.143
-13 | -1.2217 | 0.01376 | -0.0405 | -88.7863
-12.5 | -1.1726 | 0.0127 | -0.0398 | -92.3307
-12 | -1.1214 | 0.01188 | -0.0392 | -94.3939
-11.5 | -1.0689 | 0.01118 | -0.0388 | -95.6082
-11 | -1.0159 | 0.01053 | -0.0385 | -96.4767
-10.5 | -0.9621 | 0.00994 | -0.0382 | -96.7907
-10 | -0.9088 | 0.0092 | -0.0379 | -98.7826
-9.5 | -0.8546 | 0.00861 | -0.0378 | -99.2567
-9 | -0.7993 | 0.00818 | -0.0378 | -97.7139
-8.5 | -0.7434 | 0.00785 | -0.0379 | -94.7006
-8 | -0.6873 | 0.00752 | -0.038 | -91.3963
-7 | -0.5753 | 0.00676 | -0.0383 | -85.1036
-6.5 | -0.5189 | 0.00642 | -0.0385 | -80.8255
-6 | -0.4619 | 0.00621 | -0.0388 | -74.38
-4 | -0.233 | 0.00537 | -0.0403 | -43.3892
-3.5 | -0.1754 | 0.00525 | -0.0407 | -33.4095
-3 | -0.1177 | 0.00512 | -0.0412 | -22.9883
-2.5 | -0.0601 | 0.00496 | -0.0417 | -12.1169
-2 | -0.0022 | 0.00485 | -0.0422 | -0.45361
-1.5 | 0.0556 | 0.00475 | -0.0428 | 11.7053
-1 | 0.1133 | 0.00467 | -0.0433 | 24.2612
-0.5 | 0.171 | 0.00451 | -0.0439 | 37.9157
0 | 0.2282 | 0.00424 | -0.0444 | 53.8208
0.5 | 0.2854 | 0.00399 | -0.045 | 71.5288
1 | 0.3412 | 0.00344 | -0.0456 | 99.186
1.5 | 0.3952 | 0.00388 | -0.0459 | 101.8557
2 | 0.4487 | 0.00457 | -0.0461 | 98.1838
2.5 | 0.5035 | 0.00501 | -0.0463 | 100.499
3 | 0.5582 | 0.00541 | -0.0465 | 103.1793
3.5 | 0.6133 | 0.00575 | -0.0467 | 106.6609
4 | 0.6692 | 0.00597 | -0.047 | 112.0938
4.5 | 0.725 | 0.0062 | -0.0473 | 116.9355
5 | 0.7807 | 0.00641 | -0.0475 | 121.7941
6 | 0.8905 | 0.00691 | -0.0478 | 128.8712
6.5 | 0.9443 | 0.00723 | -0.0477 | 130.6086
7.5 | 1.0479 | 0.00778 | -0.0466 | 134.6915
8 | 1.103 | 0.0082 | -0.0469 | 134.5122
9 | 1.2071 | 0.00909 | -0.0464 | 132.7943
9.5 | 1.2568 | 0.00971 | -0.0457 | 129.4336
11 | 1.4025 | 0.01147 | -0.0432 | 122.2755
11.5 | 1.4473 | 0.01222 | -0.0418 | 118.437
12 | 1.4881 | 0.0132 | -0.0398 | 112.7348
12.5 | 1.5244 | 0.01437 | -0.037 | 106.0821
13 | 1.5563 | 0.01542 | -0.0335 | 100.9274
13.5 | 1.5798 | 0.01631 | -0.0285 | 96.8608
14 | 1.6029 | 0.01755 | -0.0242 | 91.3333
14.5 | 1.6289 | 0.01879 | -0.0207 | 86.6897
15 | 1.651 | 0.02042 | -0.0172 | 80.8521
15.5 | 1.6724 | 0.02223 | -0.014 | 75.2317
16 | 1.6875 | 0.02465 | -0.0107 | 68.4584
16.5 | 1.7056 | 0.02698 | -0.0081 | 63.2172
17 | 1.7164 | 0.03005 | -0.0056 | 57.1181
17.5 | 1.725 | 0.03349 | -0.0034 | 51.5079
18 | 1.7329 | 0.03723 | -0.0019 | 46.5458
18.5 | 1.7339 | 0.04194 | -0.0008 | 41.3424
19 | 1.7419 | 0.04626 | -0.0004 | 37.6546
19.5 | 1.7378 | 0.0523 | -0.0007 | 33.2275
20 | 1.7328 | 0.05891 | -0.002 | 29.4144

## 117. Re 12M Mach 0.25 (1)
BIGFOIL.COM POLAR EXPORT
NACA65-310 a=0.5
NACA65-310 a=0.5 |  |  |  | Cl Max: | 1.018 | at alpha= | 8.5 | deg
JavaFoil+Calcfoil stall+Eppler ext transition |  |  |  | L/D Max: | 133.746 | at alpha= | 6 | deg
Re: | 12000000 |  |  | Cd Min: | 0.00398 | at alpha= | 0.5 | deg
Mach: | 0.25 |  |  | Cl=0 at alpha= | -1.925 | deg
|  |  |  | @ Cl=0.1, Cd= | 0.0049577
|  |  |  | @ Cl=0.4, Cd= | 0.09255
|  |  |  | @ Cl=0.6, Cd= | 0.09255
alpha (deg) | Cl | Cd | Cm | Cl/Cd
-12 | -0.27 | 0.07807 | -0.013 | -3.464
-11.5 | -0.315 | 0.07337 | -0.014 | -4.289
-11 | -0.353 | 0.06929 | -0.014 | -5.09
-10.5 | -0.385 | 0.06559 | -0.014 | -5.868
-10 | -0.411 | 0.06193 | -0.014 | -6.633
-9.5 | -0.43 | 0.05824 | -0.015 | -7.376
-9 | -0.441 | 0.05554 | -0.015 | -7.938
-8.5 | -0.445 | 0.05193 | -0.015 | -8.573
-8 | -0.442 | 0.04795 | -0.016 | -9.218
-7.5 | -0.434 | 0.04286 | -0.019 | -10.121
-7 | -0.511 | 0.00755 | -0.033 | -67.665
-6.5 | -0.48 | 0.00731 | -0.033 | -65.688
-6 | -0.443 | 0.007 | -0.034 | -63.245
-5.5 | -0.4 | 0.00679 | -0.035 | -58.856
-5 | -0.352 | 0.00657 | -0.035 | -53.497
-4.5 | -0.3 | 0.00638 | -0.036 | -46.969
-4 | -0.245 | 0.00621 | -0.036 | -39.46
-3.5 | -0.187 | 0.00567 | -0.037 | -33.059
-3 | -0.129 | 0.00553 | -0.038 | -23.3
-2.5 | -0.069 | 0.00582 | -0.038 | -11.933
-2 | -0.009 | 0.00548 | -0.039 | -1.711
-1.5 | 0.051 | 0.00503 | -0.039 | 10.154
-1 | 0.112 | 0.00494 | -0.04 | 22.604
-0.5 | 0.173 | 0.00423 | -0.041 | 40.824
0 | 0.233 | 0.0041 | -0.041 | 56.917
0.5 | 0.294 | 0.00398 | -0.042 | 73.865
1 | 0.355 | 0.00402 | -0.042 | 88.152
1.5 | 0.415 | 0.00437 | -0.043 | 95.099
2 | 0.475 | 0.00456 | -0.044 | 104.011
2.5 | 0.534 | 0.00485 | -0.044 | 110.143
3 | 0.593 | 0.00517 | -0.045 | 114.615
3.5 | 0.651 | 0.00619 | -0.045 | 105.152
4 | 0.708 | 0.00592 | -0.046 | 119.627
4.5 | 0.763 | 0.00612 | -0.047 | 124.618
5 | 0.814 | 0.00633 | -0.047 | 128.664
5.5 | 0.862 | 0.00657 | -0.048 | 131.203
6 | 0.906 | 0.00677 | -0.049 | 133.746
6.5 | 0.943 | 0.00858 | -0.049 | 109.9
7 | 0.975 | 0.00894 | -0.05 | 108.982
7.5 | 0.998 | 0.00939 | -0.05 | 106.263
8 | 1.013 | 0.00995 | -0.051 | 101.779
8.5 | 1.018 | 0.01052 | -0.051 | 96.762
9 | 1.006 | 0.01115 | -0.052 | 90.194
9.5 | 0.972 | 0.01187 | -0.052 | 81.893
10 | 0.922 | 0.0128 | -0.053 | 72.013
10.5 | 0.725 | 0.05454 | -0.037 | 13.295
11 | 0.655 | 0.06332 | -0.033 | 10.347
11.5 | 0.579 | 0.07369 | -0.028 | 7.858
12 | 0.502 | 0.08096 | -0.027 | 6.206
12.5 | 0.421 | 0.08501 | -0.027 | 4.95
13 | 0.333 | 0.08909 | -0.028 | 3.738
13.5 | 0.233 | 0.09255 | -0.029 | 2.518

## 118. Re 12M Mach 0.25 (2)
BIGFOIL.COM POLAR EXPORT
NACA65-310 a=0.5
NACA65-310 a=0.5 |  |  |  | Cl Max: | 1.5199 | at alpha= | 13.5 | deg
XFOIL ncrit=9 |  |  |  | L/D Max: | 133.124 | at alpha= | 7.5 | deg
Re: | 12000000 |  |  | Cd Min: | 0.19143 | at alpha= | 18.5 | deg
Mach: | 0.25 |  |  | Cl=0 at alpha= | -99 | deg
|  |  |  | @ Cl=0.1, Cd= | 0.00426
|  |  |  | @ Cl=0.4, Cd= | 0.0037599
|  |  |  | @ Cl=0.6, Cd= | 0.005651
alpha (deg) | Cl | Cd | Cm | Cl/Cd
0 | 0.236 | 0.00426 | -0.0458 | 55.3991
0.5 | 0.295 | 0.00398 | -0.0465 | 74.1206
1 | 0.3525 | 0.00342 | -0.0471 | 103.0702
1.5 | 0.4084 | 0.00382 | -0.0474 | 106.911
2 | 0.463 | 0.00459 | -0.0475 | 100.8715
2.5 | 0.5193 | 0.00506 | -0.0476 | 102.6285
3 | 0.5756 | 0.00551 | -0.0477 | 104.4646
3.5 | 0.6327 | 0.00584 | -0.0478 | 108.339
4 | 0.6906 | 0.00606 | -0.048 | 113.9604
4.5 | 0.7484 | 0.00631 | -0.0482 | 118.6054
5 | 0.806 | 0.00656 | -0.0482 | 122.8659
5.5 | 0.8633 | 0.00682 | -0.0482 | 126.5836
6 | 0.9202 | 0.00711 | -0.048 | 129.4233
6.5 | 0.9763 | 0.00745 | -0.0475 | 131.047
7 | 1.0317 | 0.00775 | -0.0469 | 133.1226
7.5 | 1.0823 | 0.00813 | -0.0451 | 133.1242
8 | 1.1418 | 0.0086 | -0.0454 | 132.7674
8.5 | 1.1962 | 0.00914 | -0.0444 | 130.8753
9 | 1.2483 | 0.00984 | -0.043 | 126.8598
9.5 | 1.3009 | 0.01047 | -0.0416 | 124.2502
10 | 1.3509 | 0.01125 | -0.0397 | 120.08
10.5 | 1.3984 | 0.01214 | -0.0374 | 115.1895
11 | 1.4413 | 0.01327 | -0.0342 | 108.6134
11.5 | 1.4797 | 0.01454 | -0.0304 | 101.7675
12 | 1.4982 | 0.01608 | -0.0232 | 93.1716
12.5 | 1.5103 | 0.01846 | -0.0163 | 81.8147
13 | 1.5176 | 0.0216 | -0.01 | 70.2593
13.5 | 1.5199 | 0.02535 | -0.0044 | 59.9566
14 | 1.5124 | 0.03017 | 0.0006 | 50.1293
14.5 | 1.5076 | 0.03505 | 0.0041 | 43.0128
15 | 1.4746 | 0.04309 | 0.0065 | 34.2214
15.5 | 1.4402 | 0.05234 | 0.0063 | 27.5162
16 | 1.3857 | 0.06573 | 0.0022 | 21.0817
16.5 | 1.3577 | 0.07766 | -0.0034 | 17.4826
17 | 1.3087 | 0.09542 | -0.0144 | 13.7152
17.5 | 1.2671 | 0.11492 | -0.0277 | 11.0259
18 | 1.1218 | 0.16067 | -0.0569 | 6.982
18.5 | 1.0521 | 0.19143 | -0.0764 | 5.496

## 119. Re 12M Mach 0.50 (1)
BIGFOIL.COM POLAR EXPORT
NACA65-310 a=0.5
NACA65-310 a=0.5 |  |  |  | Cl Max: | 1.164 | at alpha= | 20 | deg
JavaFoil+Calcfoil stall+Eppler ext transition |  |  |  | L/D Max: | 128.93 | at alpha= | 3 | deg
Re: | 12000000 |  |  | Cd Min: | 0.00402 | at alpha= | 0.5 | deg
Mach: | 0.5 |  |  | Cl=0 at alpha= | -1.9254 | deg
|  |  |  | @ Cl=0.1, Cd= | 0.0050168
|  |  |  | @ Cl=0.4, Cd= | 0.0040835
|  |  |  | @ Cl=0.6, Cd= | 0.0050737
alpha (deg) | Cl | Cd | Cm | Cl/Cd
-20 | -0.976 | 0.14357 | -0.014 | -6.801
-19.5 | -0.949 | 0.13715 | -0.014 | -6.918
-19 | -0.92 | 0.13434 | -0.014 | -6.847
-18.5 | -0.892 | 0.12951 | -0.014 | -6.885
-18 | -0.866 | 0.12308 | -0.014 | -7.037
-17.5 | -0.839 | 0.13012 | -0.014 | -6.445
-17 | -0.814 | 0.11798 | -0.015 | -6.898
-16.5 | -0.786 | 0.11359 | -0.015 | -6.921
-16 | -0.761 | 0.10498 | -0.015 | -7.248
-15.5 | -0.734 | 0.09999 | -0.016 | -7.343
-15 | -0.721 | 0.08098 | -0.019 | -8.908
-14.5 | -0.677 | 0.10277 | -0.015 | -6.588
-14 | -0.651 | 0.09554 | -0.015 | -6.809
-13.5 | -0.627 | 0.08462 | -0.017 | -7.407
-13 | -0.601 | 0.07876 | -0.017 | -7.631
-12.5 | -0.591 | 0.05942 | -0.022 | -9.943
-12 | -0.639 | 0.01657 | -0.029 | -38.535
-11.5 | -0.517 | 0.07425 | -0.017 | -6.957
-11 | -0.489 | 0.07195 | -0.016 | -6.794
-10.5 | -0.463 | 0.06411 | -0.017 | -7.229
-10 | -0.439 | 0.05749 | -0.019 | -7.638
-9.5 | -0.452 | 0.02519 | -0.029 | -17.955
-9 | -0.472 | 0.00863 | -0.034 | -54.653
-8.5 | -0.439 | 0.00843 | -0.035 | -52.097
-8 | -0.327 | 0.05158 | -0.017 | -6.343
-7.5 | -0.3 | 0.04815 | -0.017 | -6.237
-7 | -0.274 | 0.04404 | -0.019 | -6.219
-6.5 | -0.249 | 0.03936 | -0.021 | -6.317
-6 | -0.272 | 0.00704 | -0.038 | -38.716
-5.5 | -0.192 | 0.03874 | -0.018 | -4.967
-5 | -0.349 | 0.00659 | -0.039 | -52.982
-4.5 | -0.317 | 0.00633 | -0.04 | -50.123
-4 | -0.266 | 0.00607 | -0.041 | -43.837
-3.5 | -0.206 | 0.0057 | -0.041 | -36.14
-3 | -0.143 | 0.0055 | -0.042 | -25.925
-2.5 | -0.077 | 0.00534 | -0.043 | -14.456
-2 | -0.01 | 0.00516 | -0.043 | -2.026
-1.5 | 0.057 | 0.00508 | -0.044 | 11.214
-1 | 0.125 | 0.00498 | -0.045 | 25.041
-0.5 | 0.193 | 0.00429 | -0.045 | 45.057
0 | 0.261 | 0.00412 | -0.046 | 63.336
0.5 | 0.329 | 0.00402 | -0.047 | 81.848
1 | 0.396 | 0.00406 | -0.047 | 97.719
1.5 | 0.464 | 0.00446 | -0.048 | 103.954
2 | 0.53 | 0.0047 | -0.049 | 112.71
2.5 | 0.596 | 0.00507 | -0.049 | 117.52
3 | 0.661 | 0.00513 | -0.05 | 128.93
3.5 | 0.724 | 0.00615 | -0.051 | 117.678
4 | 0.784 | 0.00641 | -0.051 | 122.355
4.5 | 0.842 | 0.00811 | -0.052 | 103.803
5 | 0.888 | 0.00857 | -0.053 | 103.671
5.5 | 0.92 | 0.00908 | -0.053 | 101.334
6 | 0.926 | 0.00972 | -0.054 | 95.22
6.5 | 0.861 | 0.01068 | -0.055 | 80.642
7 | 0.584 | 0.01128 | -0.055 | 51.758
7.5 | 0.504 | 0.04688 | -0.03 | 10.753
8 | 0.646 | 0.01234 | -0.056 | 52.386
8.5 | 0.675 | 0.01348 | -0.057 | 50.067
9 | 0.58 | 0.05781 | -0.028 | 10.04
9.5 | 0.738 | 0.01405 | -0.058 | 52.509
10 | 0.766 | 0.01532 | -0.059 | 50.003
10.5 | 0.791 | 0.01752 | -0.059 | 45.115
11 | 0.691 | 0.06846 | -0.036 | 10.096
11.5 | 0.711 | 0.08069 | -0.031 | 8.807
12 | 0.879 | 0.0199 | -0.06 | 44.181
12.5 | 0.897 | 0.02405 | -0.06 | 37.287
13 | 0.801 | 0.08082 | -0.041 | 9.907
13.5 | 0.819 | 0.0937 | -0.037 | 8.738
14 | 0.972 | 0.0305 | -0.061 | 31.856
14.5 | 0.882 | 0.08939 | -0.043 | 9.869
15 | 0.9 | 0.10125 | -0.041 | 8.892
15.5 | 0.928 | 0.10643 | -0.042 | 8.719
16 | 0.949 | 0.10641 | -0.041 | 8.921
16.5 | 0.979 | 0.10991 | -0.043 | 8.911
17 | 1.035 | 0.0945 | -0.051 | 10.95
17.5 | 1.066 | 0.0962 | -0.053 | 11.084
18 | 1.056 | 0.13088 | -0.045 | 8.068
18.5 | 1.078 | 0.13719 | -0.045 | 7.859
19 | 1.109 | 0.13801 | -0.047 | 8.037
19.5 | 1.14 | 0.13994 | -0.049 | 8.144
20 | 1.164 | 0.14808 | -0.049 | 7.863

## 120. Re 12M Mach 0.50 (2)
BIGFOIL.COM POLAR EXPORT
NACA65-310 a=0.5
NACA65-310 a=0.5 |  |  |  | Cl Max: | 1.1492 | at alpha= | 7.5 | deg
XFOIL ncrit=9 |  |  |  | L/D Max: | 130.922 | at alpha= | 1.5 | deg
Re: | 12000000 |  |  | Cd Min: | 0.27351 | at alpha= | -20 | deg
Mach: | 0.5 |  |  | Cl=0 at alpha= | -1.9949 | deg
|  |  |  | @ Cl=0.1, Cd= | 0.0047936
|  |  |  | @ Cl=0.4, Cd= | 0.0033768
|  |  |  | @ Cl=0.6, Cd= | 0.0054315
alpha (deg) | Cl | Cd | Cm | Cl/Cd
-20 | -0.81 | 0.27351 | 0.0709 | -2.9615
-19.5 | -0.7875 | 0.26436 | 0.0654 | -2.9789
-19 | -0.7657 | 0.2546 | 0.06 | -3.0075
-18 | -0.7204 | 0.23807 | 0.0493 | -3.026
-17.5 | -0.6968 | 0.23039 | 0.0441 | -3.0244
-16 | -0.6325 | 0.20514 | 0.0293 | -3.0833
-15.5 | -0.613 | 0.19643 | 0.0248 | -3.1207
-15 | -0.5931 | 0.18754 | 0.0199 | -3.1625
-14.5 | -0.5756 | 0.17748 | 0.0147 | -3.2432
-14 | -0.5585 | 0.16767 | 0.0094 | -3.3309
-13.5 | -0.5376 | 0.15986 | 0.0047 | -3.3629
-13 | -0.5208 | 0.15098 | -0.0004 | -3.4495
-12.5 | -0.5033 | 0.14269 | -0.0051 | -3.5272
-12 | -0.4885 | 0.13372 | -0.0101 | -3.6532
-11.5 | -0.4753 | 0.12482 | -0.015 | -3.8079
-11 | -0.4669 | 0.11504 | -0.0203 | -4.0586
-10.5 | -0.4601 | 0.10561 | -0.0255 | -4.3566
-10 | -0.4519 | 0.09692 | -0.0305 | -4.6626
-9.5 | -0.4462 | 0.08823 | -0.0356 | -5.0572
-9 | -0.4453 | 0.0792 | -0.041 | -5.6225
-8.5 | -0.4404 | 0.07131 | -0.0459 | -6.1759
-8 | -0.4575 | 0.06042 | -0.0538 | -7.572
-7.5 | -0.4677 | 0.05328 | -0.06 | -8.7782
-7 | -0.4846 | 0.04473 | -0.0621 | -10.8339
-6.5 | -0.4881 | 0.0352 | -0.0626 | -13.8665
-6 | -0.478 | 0.02548 | -0.0609 | -18.7598
-5.5 | -0.4571 | 0.01546 | -0.0577 | -29.5666
-5 | -0.4159 | 0.00826 | -0.0543 | -50.3511
-4.5 | -0.3501 | 0.00659 | -0.0521 | -53.1259
-4 | -0.2799 | 0.00593 | -0.0508 | -47.2007
-3 | -0.1392 | 0.00532 | -0.0499 | -26.1654
-2.5 | -0.0696 | 0.00517 | -0.0499 | -13.4623
-2 | -0.0007 | 0.00497 | -0.0501 | -0.14085
-1 | 0.1363 | 0.00473 | -0.051 | 28.8161
-0.5 | 0.2044 | 0.00461 | -0.0516 | 44.3384
0 | 0.2716 | 0.00433 | -0.0522 | 62.7252
0.5 | 0.3384 | 0.00399 | -0.0529 | 84.812
1 | 0.4037 | 0.00334 | -0.0536 | 120.8683
1.5 | 0.4687 | 0.00358 | -0.0539 | 130.9218
2 | 0.5273 | 0.0047 | -0.0535 | 112.1915
2.5 | 0.5896 | 0.00533 | -0.0532 | 110.6191
3 | 0.6521 | 0.00594 | -0.0526 | 109.7811
3.5 | 0.7179 | 0.00626 | -0.0523 | 114.6805
4 | 0.7845 | 0.00656 | -0.0518 | 119.5884
4.5 | 0.8512 | 0.00688 | -0.051 | 123.7209
5 | 0.918 | 0.00722 | -0.0499 | 127.1468
5.5 | 0.9844 | 0.00764 | -0.0482 | 128.8482
6 | 1.0494 | 0.00816 | -0.0457 | 128.6029
6.5 | 1.1109 | 0.00886 | -0.042 | 125.3837
7 | 1.1464 | 0.0109 | -0.034 | 105.1743
7.5 | 1.1492 | 0.01631 | -0.0231 | 70.4598
8 | 1.1439 | 0.02348 | -0.0132 | 48.7181
8.5 | 1.1193 | 0.02928 | -0.003 | 38.2275
9 | 1.0875 | 0.03594 | 0.0038 | 30.2588
9.5 | 1.0468 | 0.04439 | 0.007 | 23.5819
10 | 1.0119 | 0.05371 | 0.0063 | 18.8401
10.5 | 0.9756 | 0.06498 | 0.0017 | 15.0139
11 | 0.9443 | 0.07838 | -0.0068 | 12.0477
11.5 | 0.9239 | 0.09397 | -0.0181 | 9.8319
12 | 0.9129 | 0.11051 | -0.0291 | 8.2608
12.5 | 0.9025 | 0.1251 | -0.0382 | 7.2142

## 121. Re 14M Mach 0.00 (1)
BIGFOIL.COM POLAR EXPORT
NACA65-310 a=0.5
NACA65-310 a=0.5 |  |  |  | Cl Max: | 1.055 | at alpha= | 9 | deg
JavaFoil+Calcfoil stall+Eppler ext transition |  |  |  | L/D Max: | 139.901 | at alpha= | 7 | deg
Re: | 14000000 |  |  | Cd Min: | 0.00421 | at alpha= | 0.5 | deg
Mach: | 0 |  |  | Cl=0 at alpha= | -1.9224 | deg
|  |  |  | @ Cl=0.1, Cd= | 0.0052495
|  |  |  | @ Cl=0.4, Cd= | 0.0044256
|  |  |  | @ Cl=0.6, Cd= | 0.0055768
alpha (deg) | Cl | Cd | Cm | Cl/Cd
-13.5 | -0.455 | 0.0891 | -0.012 | -5.109
-13 | -0.474 | 0.08453 | -0.013 | -5.606
-12.5 | -0.491 | 0.08048 | -0.013 | -6.105
-12 | -0.507 | 0.07664 | -0.013 | -6.612
-11.5 | -0.515 | 0.07101 | -0.013 | -7.246
-11 | -0.519 | 0.06847 | -0.013 | -7.574
-10.5 | -0.521 | 0.06329 | -0.014 | -8.224
-10 | -0.519 | 0.0592 | -0.015 | -8.767
-9.5 | -0.514 | 0.05486 | -0.016 | -9.368
-9 | -0.507 | 0.04946 | -0.017 | -10.249
-8.5 | -0.605 | 0.00759 | -0.03 | -79.601
-8 | -0.582 | 0.0077 | -0.031 | -75.536
-7.5 | -0.553 | 0.00744 | -0.031 | -74.393
-7 | -0.52 | 0.0072 | -0.032 | -72.171
-6.5 | -0.482 | 0.00688 | -0.032 | -70.001
-6 | -0.44 | 0.00671 | -0.033 | -65.57
-5.5 | -0.394 | 0.0065 | -0.033 | -60.594
-5 | -0.344 | 0.00632 | -0.034 | -54.467
-4.5 | -0.292 | 0.00612 | -0.035 | -47.807
-4 | -0.238 | 0.00597 | -0.035 | -39.868
-3.5 | -0.182 | 0.00584 | -0.036 | -31.186
-3 | -0.125 | 0.00577 | -0.036 | -21.652
-2.5 | -0.067 | 0.00569 | -0.037 | -11.82
-2 | -0.009 | 0.00559 | -0.038 | -1.626
-1.5 | 0.049 | 0.00531 | -0.038 | 9.313
-1 | 0.108 | 0.00524 | -0.039 | 20.667
-0.5 | 0.167 | 0.0046 | -0.039 | 36.4
0 | 0.226 | 0.00445 | -0.04 | 50.745
0.5 | 0.285 | 0.00421 | -0.04 | 67.665
1 | 0.343 | 0.0043 | -0.041 | 79.841
1.5 | 0.402 | 0.00443 | -0.042 | 90.692
2 | 0.46 | 0.00468 | -0.042 | 98.296
2.5 | 0.517 | 0.00487 | -0.043 | 106.132
3 | 0.574 | 0.00518 | -0.043 | 110.932
3.5 | 0.631 | 0.00605 | -0.044 | 104.216
4 | 0.686 | 0.00614 | -0.045 | 111.682
4.5 | 0.741 | 0.00636 | -0.045 | 116.437
5 | 0.792 | 0.00609 | -0.046 | 130.116
5.5 | 0.84 | 0.00623 | -0.046 | 134.766
6 | 0.885 | 0.00642 | -0.047 | 137.936
6.5 | 0.927 | 0.00669 | -0.048 | 138.507
7 | 0.964 | 0.00689 | -0.048 | 139.901
7.5 | 0.996 | 0.00876 | -0.049 | 113.671
8 | 1.023 | 0.00907 | -0.049 | 112.813
8.5 | 1.044 | 0.00957 | -0.05 | 109.111
9 | 1.055 | 0.01007 | -0.051 | 104.7
9.5 | 1.053 | 0.01055 | -0.051 | 99.843
10 | 1.043 | 0.01118 | -0.052 | 93.245
10.5 | 1.025 | 0.01169 | -0.052 | 87.636
11 | 1 | 0.01241 | -0.052 | 80.518
11.5 | 0.967 | 0.01337 | -0.053 | 72.294
12 | 0.907 | 0.01795 | -0.052 | 50.549
12.5 | 0.744 | 0.07432 | -0.033 | 10.011
13 | 0.72 | 0.07187 | -0.037 | 10.017
13.5 | 0.676 | 0.08342 | -0.033 | 8.11
14 | 0.639 | 0.09111 | -0.031 | 7.013

## 122. Re 14M Mach 0.00 (2)
BIGFOIL.COM POLAR EXPORT
NACA65-310 a=0.5
NACA65-310 a=0.5 |  |  |  | Cl Max: | 1.8039 | at alpha= | 20 | deg
XFOIL ncrit=9 |  |  |  | L/D Max: | 138.448 | at alpha= | 8.5 | deg
Re: | 14000000 |  |  | Cd Min: | 0.06585 | at alpha= | -19.5 | deg
Mach: | 0 |  |  | Cl=0 at alpha= | -1.9774 | deg
|  |  |  | @ Cl=0.1, Cd= | 0.0045894
|  |  |  | @ Cl=0.4, Cd= | 0.0041954
|  |  |  | @ Cl=0.6, Cd= | 0.005589
alpha (deg) | Cl | Cd | Cm | Cl/Cd
-19.5 | -1.3447 | 0.06585 | -0.0453 | -20.4207
-19 | -1.4879 | 0.0383 | -0.0638 | -38.8486
-18.5 | -1.5103 | 0.03232 | -0.0637 | -46.7296
-18 | -1.527 | 0.02818 | -0.0603 | -54.1874
-17.5 | -1.5358 | 0.02571 | -0.0541 | -59.7355
-17 | -1.5266 | 0.02355 | -0.0491 | -64.8238
-16 | -1.4695 | 0.02015 | -0.0439 | -72.928
-15.5 | -1.433 | 0.01868 | -0.0422 | -76.7131
-15 | -1.3923 | 0.01738 | -0.0409 | -80.1093
-14.5 | -1.3491 | 0.0162 | -0.0399 | -83.2778
-14 | -1.3093 | 0.01435 | -0.0384 | -91.2404
-13.5 | -1.2631 | 0.01322 | -0.0377 | -95.5446
-13 | -1.2146 | 0.01232 | -0.0372 | -98.5877
-12.5 | -1.1644 | 0.0116 | -0.0369 | -100.3793
-12 | -1.1131 | 0.01095 | -0.0366 | -101.653
-11.5 | -1.061 | 0.01038 | -0.0365 | -102.2158
-11 | -1.0083 | 0.00983 | -0.0364 | -102.5738
-10.5 | -0.9551 | 0.00933 | -0.0364 | -102.3687
-10 | -0.9023 | 0.00867 | -0.0363 | -104.0715
-9.5 | -0.8484 | 0.00817 | -0.0364 | -103.8433
-9 | -0.7937 | 0.0078 | -0.0366 | -101.7564
-8.5 | -0.7385 | 0.00749 | -0.0368 | -98.5981
-8 | -0.683 | 0.00718 | -0.037 | -95.1253
-7.5 | -0.6273 | 0.00689 | -0.0373 | -91.045
-7 | -0.5717 | 0.00654 | -0.0375 | -87.4159
-6.5 | -0.5158 | 0.00621 | -0.0378 | -83.0596
-6 | -0.4593 | 0.00601 | -0.0382 | -76.4226
-4.5 | -0.2889 | 0.00545 | -0.0395 | -53.0092
-4 | -0.232 | 0.00524 | -0.0399 | -44.2748
-3.5 | -0.1747 | 0.0051 | -0.0404 | -34.2549
-3 | -0.1174 | 0.00499 | -0.0409 | -23.5271
-2.5 | -0.06 | 0.00483 | -0.0414 | -12.4224
-2 | -0.0026 | 0.00476 | -0.042 | -0.54622
-1.5 | 0.0549 | 0.00466 | -0.0425 | 11.7811
-1 | 0.1124 | 0.00457 | -0.043 | 24.5952
-0.5 | 0.1697 | 0.00444 | -0.0436 | 38.2207
0 | 0.2268 | 0.00424 | -0.0442 | 53.4906
1 | 0.3392 | 0.00363 | -0.0453 | 93.4435
1.5 | 0.3919 | 0.00413 | -0.0456 | 94.891
2.5 | 0.5009 | 0.00501 | -0.0461 | 99.98
3 | 0.5557 | 0.00538 | -0.0464 | 103.29
3.5 | 0.6108 | 0.00564 | -0.0466 | 108.2979
4 | 0.6665 | 0.00583 | -0.047 | 114.3225
4.5 | 0.722 | 0.00605 | -0.0473 | 119.3388
5 | 0.7774 | 0.00626 | -0.0476 | 124.1853
5.5 | 0.8322 | 0.00651 | -0.0478 | 127.8341
6 | 0.8869 | 0.00673 | -0.048 | 131.7831
6.5 | 0.9407 | 0.00704 | -0.0481 | 133.6222
7 | 0.9941 | 0.00729 | -0.0481 | 136.3649
7.5 | 1.0462 | 0.00757 | -0.0478 | 138.2034
8 | 1.0943 | 0.00792 | -0.0467 | 138.1692
8.5 | 1.1505 | 0.00831 | -0.0475 | 138.4477
9 | 1.202 | 0.00874 | -0.0473 | 137.5286
9.5 | 1.2518 | 0.00931 | -0.0468 | 134.4576
10 | 1.3016 | 0.00981 | -0.0464 | 132.6809
10.5 | 1.3505 | 0.01033 | -0.0458 | 130.7357
11 | 1.3983 | 0.01091 | -0.0451 | 128.1668
11.5 | 1.444 | 0.01157 | -0.0441 | 124.8055
12 | 1.4853 | 0.01253 | -0.0424 | 118.5395
13 | 1.5649 | 0.01424 | -0.0386 | 109.8947
13.5 | 1.6003 | 0.01504 | -0.036 | 106.4029
14 | 1.6211 | 0.01594 | -0.0307 | 101.7001
14.5 | 1.6459 | 0.01695 | -0.0268 | 97.1032
15 | 1.6696 | 0.01822 | -0.0232 | 91.6356
15.5 | 1.6927 | 0.01966 | -0.0199 | 86.0987
16 | 1.7121 | 0.02147 | -0.0167 | 79.7438
16.5 | 1.7323 | 0.02334 | -0.0139 | 74.2202
17 | 1.7485 | 0.02564 | -0.0112 | 68.1942
17.5 | 1.7635 | 0.02816 | -0.0089 | 62.6243
18 | 1.7764 | 0.03103 | -0.0069 | 57.2478
18.5 | 1.7854 | 0.03438 | -0.0051 | 51.9314
19 | 1.7962 | 0.03777 | -0.004 | 47.5563
19.5 | 1.8003 | 0.0421 | -0.0031 | 42.7625
20 | 1.8039 | 0.04679 | -0.0029 | 38.5531

## 123. Re 14M Mach 0.10 (1)
BIGFOIL.COM POLAR EXPORT
NACA65-310 a=0.5
NACA65-310 a=0.5 |  |  |  | Cl Max: | 1.05 | at alpha= | 9 | deg
JavaFoil+Calcfoil stall+Eppler ext transition |  |  |  | L/D Max: | 138.585 | at alpha= | 6.5 | deg
Re: | 14000000 |  |  | Cd Min: | 0.00421 | at alpha= | 0.5 | deg
Mach: | 0.1 |  |  | Cl=0 at alpha= | -1.9237 | deg
|  |  |  | @ Cl=0.1, Cd= | 0.0052692
|  |  |  | @ Cl=0.4, Cd= | 0.0044325
|  |  |  | @ Cl=0.6, Cd= | 0.0942
alpha (deg) | Cl | Cd | Cm | Cl/Cd
-13 | -0.444 | 0.08445 | -0.013 | -5.257
-12.5 | -0.465 | 0.08038 | -0.013 | -5.783
-12 | -0.484 | 0.07637 | -0.013 | -6.335
-11.5 | -0.495 | 0.07157 | -0.013 | -6.914
-11 | -0.502 | 0.06846 | -0.013 | -7.334
-10.5 | -0.507 | 0.06375 | -0.014 | -7.946
-10 | -0.508 | 0.05982 | -0.014 | -8.484
-9.5 | -0.504 | 0.05702 | -0.015 | -8.835
-9 | -0.499 | 0.051 | -0.017 | -9.78
-8.5 | -0.487 | 0.04766 | -0.017 | -10.223
-8 | -0.578 | 0.00779 | -0.031 | -74.245
-7.5 | -0.551 | 0.00747 | -0.031 | -73.803
-7 | -0.519 | 0.00724 | -0.032 | -71.692
-6.5 | -0.482 | 0.00692 | -0.033 | -69.682
-6 | -0.44 | 0.00671 | -0.033 | -65.605
-5.5 | -0.395 | 0.00654 | -0.034 | -60.349
-5 | -0.346 | 0.00631 | -0.034 | -54.765
-4.5 | -0.294 | 0.00616 | -0.035 | -47.646
-4 | -0.239 | 0.00597 | -0.035 | -40.061
-3.5 | -0.183 | 0.00584 | -0.036 | -31.294
-3 | -0.126 | 0.00576 | -0.037 | -21.815
-2.5 | -0.068 | 0.00571 | -0.037 | -11.846
-2 | -0.009 | 0.00562 | -0.038 | -1.624
-1.5 | 0.05 | 0.00532 | -0.038 | 9.347
-1 | 0.109 | 0.00526 | -0.039 | 20.661
-0.5 | 0.168 | 0.0046 | -0.039 | 36.588
0 | 0.227 | 0.00448 | -0.04 | 50.743
0.5 | 0.286 | 0.00421 | -0.041 | 67.966
1 | 0.345 | 0.00433 | -0.041 | 79.783
1.5 | 0.404 | 0.00444 | -0.042 | 90.915
2 | 0.462 | 0.00468 | -0.042 | 98.782
2.5 | 0.52 | 0.00489 | -0.043 | 106.222
3 | 0.577 | 0.00516 | -0.044 | 111.874
3.5 | 0.634 | 0.00605 | -0.044 | 104.708
4 | 0.69 | 0.00619 | -0.045 | 111.407
4.5 | 0.744 | 0.00634 | -0.045 | 117.298
5 | 0.795 | 0.00609 | -0.046 | 130.644
5.5 | 0.844 | 0.00629 | -0.047 | 134.087
6 | 0.889 | 0.00645 | -0.047 | 137.874
6.5 | 0.93 | 0.00671 | -0.048 | 138.585
7 | 0.966 | 0.00697 | -0.048 | 138.554
7.5 | 0.997 | 0.0088 | -0.049 | 113.415
8 | 1.023 | 0.00913 | -0.05 | 111.975
8.5 | 1.042 | 0.00966 | -0.05 | 107.859
9 | 1.05 | 0.01018 | -0.051 | 103.13
9.5 | 1.045 | 0.0107 | -0.051 | 97.687
10 | 1.031 | 0.01132 | -0.052 | 91.029
10.5 | 1.008 | 0.0119 | -0.052 | 84.699
11 | 0.977 | 0.01265 | -0.053 | 77.288
11.5 | 0.938 | 0.01385 | -0.053 | 67.701
12 | 0.751 | 0.06852 | -0.034 | 10.962
12.5 | 0.709 | 0.07734 | -0.031 | 9.169
13 | 0.674 | 0.07959 | -0.032 | 8.473
13.5 | 0.633 | 0.08678 | -0.031 | 7.299
14 | 0.593 | 0.0942 | -0.03 | 6.297

## 124. Re 14M Mach 0.10 (2)
BIGFOIL.COM POLAR EXPORT
NACA65-310 a=0.5
NACA65-310 a=0.5 |  |  |  | Cl Max: | 1.7731 | at alpha= | 19 | deg
XFOIL ncrit=9 |  |  |  | L/D Max: | 138.198 | at alpha= | 8.5 | deg
Re: | 14000000 |  |  | Cd Min: | 0.05441 | at alpha= | 20 | deg
Mach: | 0.1 |  |  | Cl=0 at alpha= | -1.9784 | deg
|  |  |  | @ Cl=0.1, Cd= | 0.0045904
|  |  |  | @ Cl=0.4, Cd= | 0.0041668
|  |  |  | @ Cl=0.6, Cd= | 0.0055772
alpha (deg) | Cl | Cd | Cm | Cl/Cd
-18 | -1.3656 | 0.04457 | -0.0641 | -30.6394
-17.5 | -1.406 | 0.03572 | -0.067 | -39.3617
-17 | -1.4445 | 0.02974 | -0.0637 | -48.5709
-16.5 | -1.4693 | 0.02646 | -0.0555 | -55.5291
-16 | -1.4535 | 0.02408 | -0.0514 | -60.3613
-15.5 | -1.4291 | 0.02175 | -0.0482 | -65.7057
-15 | -1.3948 | 0.01982 | -0.046 | -70.3734
-14.5 | -1.3554 | 0.01815 | -0.0443 | -74.6777
-14 | -1.3136 | 0.01652 | -0.0428 | -79.5157
-13.5 | -1.2689 | 0.01507 | -0.0415 | -84.2004
-13 | -1.2245 | 0.0134 | -0.0402 | -91.3806
-12.5 | -1.1761 | 0.01222 | -0.0394 | -96.2439
-12 | -1.1246 | 0.01142 | -0.0388 | -98.4764
-11.5 | -1.0719 | 0.01074 | -0.0384 | -99.8045
-11 | -1.0185 | 0.01013 | -0.0381 | -100.5429
-10 | -0.9103 | 0.00897 | -0.0377 | -101.4827
-9.5 | -0.8561 | 0.00836 | -0.0376 | -102.4043
-9 | -0.8009 | 0.00791 | -0.0376 | -101.2516
-8.5 | -0.7449 | 0.00757 | -0.0377 | -98.4016
-8 | -0.6888 | 0.00725 | -0.0378 | -95.0069
-7.5 | -0.6324 | 0.00695 | -0.038 | -90.9928
-7 | -0.576 | 0.00662 | -0.0382 | -87.0091
-6.5 | -0.5197 | 0.00625 | -0.0384 | -83.152
-6 | -0.4627 | 0.00603 | -0.0387 | -76.733
-5.5 | -0.4055 | 0.00584 | -0.039 | -69.4349
-4.5 | -0.2908 | 0.00547 | -0.0398 | -53.1627
-4 | -0.2335 | 0.00525 | -0.0402 | -44.4762
-3.5 | -0.1758 | 0.00511 | -0.0407 | -34.4031
-2.5 | -0.0603 | 0.00484 | -0.0417 | -12.4587
-1.5 | 0.0553 | 0.00466 | -0.0427 | 11.867
-1 | 0.1131 | 0.00457 | -0.0433 | 24.7484
-0.5 | 0.1708 | 0.00445 | -0.0438 | 38.382
0 | 0.2282 | 0.00425 | -0.0444 | 53.6941
0.5 | 0.2855 | 0.00402 | -0.045 | 71.0199
1 | 0.3413 | 0.00362 | -0.0456 | 94.2818
1.5 | 0.3943 | 0.00412 | -0.0458 | 95.7039
2.5 | 0.5038 | 0.00502 | -0.0464 | 100.3586
3.5 | 0.6143 | 0.00566 | -0.0469 | 108.5336
4 | 0.6704 | 0.00585 | -0.0472 | 114.5983
4.5 | 0.7262 | 0.00607 | -0.0475 | 119.6376
5 | 0.782 | 0.00628 | -0.0477 | 124.5223
6 | 0.8923 | 0.00676 | -0.0481 | 131.997
6.5 | 0.9465 | 0.00708 | -0.0481 | 133.6864
7 | 1.0004 | 0.00733 | -0.048 | 136.4802
7.5 | 1.0528 | 0.00763 | -0.0476 | 137.9817
8 | 1.1012 | 0.00799 | -0.0464 | 137.8223
8.5 | 1.1581 | 0.00838 | -0.0471 | 138.1981
9 | 1.2097 | 0.00886 | -0.0468 | 136.535
9.5 | 1.2599 | 0.00944 | -0.0462 | 133.464
10 | 1.3104 | 0.00994 | -0.0457 | 131.831
10.5 | 1.3596 | 0.01049 | -0.0449 | 129.6092
11 | 1.4066 | 0.01117 | -0.0439 | 125.9266
11.5 | 1.4515 | 0.01195 | -0.0424 | 121.4644
12 | 1.4928 | 0.01293 | -0.0405 | 115.4524
12.5 | 1.5331 | 0.01383 | -0.0383 | 110.8532
13 | 1.5708 | 0.01475 | -0.0359 | 106.4949
13.5 | 1.5971 | 0.01557 | -0.0312 | 102.5755
14 | 1.6196 | 0.01667 | -0.0264 | 97.1566
14.5 | 1.6453 | 0.01782 | -0.0227 | 92.3288
15 | 1.6683 | 0.0193 | -0.0191 | 86.4404
15.5 | 1.6906 | 0.02097 | -0.0157 | 80.6199
16 | 1.7079 | 0.02312 | -0.0124 | 73.8711
16.5 | 1.7269 | 0.02529 | -0.0096 | 68.2839
17 | 1.7402 | 0.02804 | -0.0069 | 62.0613
17.5 | 1.7518 | 0.03111 | -0.0046 | 56.3099
18 | 1.7613 | 0.03454 | -0.0027 | 50.9931
18.5 | 1.7652 | 0.03873 | -0.0012 | 45.5771
19 | 1.7731 | 0.04286 | -0.0005 | 41.3696
19.5 | 1.7712 | 0.04835 | -0.0003 | 36.6329
20 | 1.7685 | 0.05441 | -0.0009 | 32.5032

## 125. Re 14M Mach 0.25 (1)
BIGFOIL.COM POLAR EXPORT
NACA65-310 a=0.5
NACA65-310 a=0.5 |  |  |  | Cl Max: | 1.019 | at alpha= | 8.5 | deg
JavaFoil+Calcfoil stall+Eppler ext transition |  |  |  | L/D Max: | 136.928 | at alpha= | 6 | deg
Re: | 14000000 |  |  | Cd Min: | 0.00422 | at alpha= | 0 | deg
Mach: | 0.25 |  |  | Cl=0 at alpha= | -1.925 | deg
|  |  |  | @ Cl=0.1, Cd= | 0.0050107
|  |  |  | @ Cl=0.4, Cd= | 0.09161
|  |  |  | @ Cl=0.6, Cd= | 0.09161
alpha (deg) | Cl | Cd | Cm | Cl/Cd
-12.5 | -0.209 | 0.08236 | -0.013 | -2.543
-12 | -0.271 | 0.07717 | -0.014 | -3.505
-11.5 | -0.315 | 0.07293 | -0.014 | -4.316
-11 | -0.353 | 0.06878 | -0.014 | -5.129
-10.5 | -0.385 | 0.06509 | -0.014 | -5.915
-10 | -0.411 | 0.06136 | -0.015 | -6.697
-9.5 | -0.43 | 0.05854 | -0.015 | -7.341
-9 | -0.441 | 0.05528 | -0.015 | -7.979
-8.5 | -0.445 | 0.05142 | -0.015 | -8.659
-8 | -0.442 | 0.04757 | -0.016 | -9.298
-7.5 | -0.533 | 0.00773 | -0.032 | -69.005
-7 | -0.511 | 0.00738 | -0.033 | -69.233
-6.5 | -0.48 | 0.00718 | -0.033 | -66.915
-6 | -0.443 | 0.00689 | -0.034 | -64.259
-5.5 | -0.4 | 0.00665 | -0.035 | -60.16
-5 | -0.352 | 0.00645 | -0.035 | -54.501
-4.5 | -0.3 | 0.00626 | -0.036 | -47.929
-4 | -0.245 | 0.00607 | -0.036 | -40.372
-3.5 | -0.187 | 0.00593 | -0.037 | -31.591
-3 | -0.129 | 0.00542 | -0.038 | -23.79
-2.5 | -0.069 | 0.00574 | -0.038 | -12.096
-2 | -0.009 | 0.00544 | -0.039 | -1.724
-1.5 | 0.051 | 0.00534 | -0.039 | 9.566
-1 | 0.112 | 0.00493 | -0.04 | 22.644
-0.5 | 0.173 | 0.00434 | -0.041 | 39.832
0 | 0.233 | 0.00422 | -0.041 | 55.311
0.5 | 0.294 | 0.00422 | -0.042 | 69.631
1 | 0.355 | 0.00434 | -0.042 | 81.77
1.5 | 0.415 | 0.00447 | -0.043 | 92.893
2 | 0.475 | 0.00471 | -0.044 | 100.677
2.5 | 0.534 | 0.00495 | -0.044 | 107.951
3 | 0.593 | 0.00527 | -0.045 | 112.496
3.5 | 0.651 | 0.00616 | -0.045 | 105.669
4 | 0.708 | 0.00625 | -0.046 | 113.23
4.5 | 0.763 | 0.006 | -0.047 | 127.218
5 | 0.814 | 0.00619 | -0.047 | 131.542
5.5 | 0.862 | 0.00642 | -0.048 | 134.266
6 | 0.906 | 0.00661 | -0.049 | 136.928
6.5 | 0.944 | 0.00694 | -0.049 | 135.937
7 | 0.975 | 0.00874 | -0.05 | 111.594
7.5 | 0.999 | 0.00919 | -0.05 | 108.609
8 | 1.014 | 0.00967 | -0.051 | 104.865
8.5 | 1.019 | 0.01025 | -0.052 | 99.354
9 | 1.007 | 0.0109 | -0.052 | 92.346
9.5 | 0.973 | 0.01156 | -0.053 | 84.181
10 | 0.923 | 0.01248 | -0.053 | 73.949
10.5 | 0.844 | 0.01523 | -0.052 | 55.441
11 | 0.649 | 0.06781 | -0.029 | 9.569
11.5 | 0.58 | 0.07257 | -0.029 | 7.986
12 | 0.502 | 0.07986 | -0.027 | 6.292
12.5 | 0.421 | 0.08534 | -0.028 | 4.933
13 | 0.333 | 0.08972 | -0.028 | 3.714
13.5 | 0.233 | 0.09161 | -0.03 | 2.545

## 126. Re 14M Mach 0.25 (2)
BIGFOIL.COM POLAR EXPORT
NACA65-310 a=0.5
NACA65-310 a=0.5 |  |  |  | Cl Max: | 1.5455 | at alpha= | 13.5 | deg
XFOIL ncrit=9 |  |  |  | L/D Max: | 136.802 | at alpha= | 8 | deg
Re: | 14000000 |  |  | Cd Min: | 0.24511 | at alpha= | 20 | deg
Mach: | 0.25 |  |  | Cl=0 at alpha= | -1.9808 | deg
|  |  |  | @ Cl=0.1, Cd= | 0.0046061
|  |  |  | @ Cl=0.4, Cd= | 0.0040104
|  |  |  | @ Cl=0.6, Cd= | 0.0055833
alpha (deg) | Cl | Cd | Cm | Cl/Cd
-16 | -0.6124 | 0.18179 | 0.0195 | -3.3687
-15 | -0.6047 | 0.15824 | 0.0081 | -3.8214
-14.5 | -0.5953 | 0.14948 | 0.0034 | -3.9825
-14 | -0.5863 | 0.14082 | -0.0012 | -4.1635
-13.5 | -0.6528 | 0.11336 | -0.016 | -5.7586
-13 | -0.7744 | 0.08022 | -0.0382 | -9.6535
-12.5 | -0.8194 | 0.05946 | -0.0563 | -13.7807
-12 | -0.8952 | 0.04605 | -0.0634 | -19.4397
-11.5 | -1.0481 | 0.02544 | -0.0555 | -41.1989
-11 | -1.0615 | 0.01484 | -0.0505 | -71.5296
-10.5 | -1.0128 | 0.01238 | -0.0483 | -81.8094
-10 | -0.9573 | 0.01094 | -0.0466 | -87.5046
-9.5 | -0.8991 | 0.00995 | -0.0453 | -90.3618
-9 | -0.8402 | 0.00913 | -0.0442 | -92.0263
-8.5 | -0.7818 | 0.00827 | -0.0432 | -94.5345
-8 | -0.7218 | 0.00775 | -0.0426 | -93.1355
-7.5 | -0.6615 | 0.00735 | -0.0421 | -90
-7 | -0.6013 | 0.007 | -0.0418 | -85.9
-6.5 | -0.5416 | 0.00657 | -0.0415 | -82.4353
-6 | -0.4819 | 0.0062 | -0.0414 | -77.7258
-5.5 | -0.4217 | 0.00596 | -0.0414 | -70.755
-4.5 | -0.3015 | 0.00558 | -0.0418 | -54.0323
-4 | -0.2418 | 0.00532 | -0.042 | -45.4511
-3.5 | -0.1819 | 0.00514 | -0.0423 | -35.3891
-2.5 | -0.0621 | 0.00487 | -0.0431 | -12.7515
-2 | -0.0023 | 0.00476 | -0.0436 | -0.48319
-1.5 | 0.0576 | 0.00467 | -0.0441 | 12.334
-1 | 0.1173 | 0.00458 | -0.0447 | 25.6114
-0.5 | 0.1768 | 0.00446 | -0.0453 | 39.6413
0 | 0.2361 | 0.00425 | -0.0458 | 55.5529
1 | 0.3528 | 0.00356 | -0.0471 | 99.1011
1.5 | 0.4073 | 0.00408 | -0.0473 | 99.8284
2.5 | 0.5197 | 0.00507 | -0.0477 | 102.5049
3 | 0.5762 | 0.00548 | -0.0478 | 105.146
3.5 | 0.6338 | 0.00573 | -0.048 | 110.6108
4 | 0.6919 | 0.00594 | -0.0482 | 116.4815
4.5 | 0.7498 | 0.00617 | -0.0484 | 121.5235
5 | 0.8075 | 0.00643 | -0.0485 | 125.5832
5.5 | 0.8652 | 0.00667 | -0.0485 | 129.7151
6 | 0.9222 | 0.00697 | -0.0483 | 132.3099
7 | 1.0352 | 0.00758 | -0.0475 | 136.5699
7.5 | 1.0888 | 0.008 | -0.0465 | 136.1
8 | 1.1423 | 0.00835 | -0.0453 | 136.8024
8.5 | 1.1991 | 0.00891 | -0.0449 | 134.5791
9 | 1.2524 | 0.00953 | -0.0436 | 131.4166
9.5 | 1.3054 | 0.01015 | -0.0423 | 128.6108
10 | 1.3555 | 0.01095 | -0.0404 | 123.79
10.5 | 1.4038 | 0.01181 | -0.0381 | 118.8654
11 | 1.4473 | 0.01295 | -0.035 | 111.7606
11.5 | 1.486 | 0.01426 | -0.0312 | 104.2076
12 | 1.5067 | 0.01585 | -0.0244 | 95.0599
12.5 | 1.5164 | 0.01825 | -0.017 | 83.0904
13 | 1.5283 | 0.02096 | -0.0109 | 72.9151
13.5 | 1.5455 | 0.02345 | -0.0062 | 65.9062
14 | 1.5428 | 0.02769 | -0.0009 | 55.7169
14.5 | 1.5409 | 0.03215 | 0.0031 | 47.9285
15 | 1.5125 | 0.03942 | 0.0063 | 38.3688
15.5 | 1.4812 | 0.04783 | 0.0073 | 30.968
16 | 1.431 | 0.05978 | 0.0049 | 23.9378
16.5 | 1.401 | 0.07115 | 0.0005 | 19.6908
17 | 1.354 | 0.08709 | -0.0085 | 15.5471
17.5 | 1.3162 | 0.10417 | -0.0197 | 12.6351
18 | 1.2806 | 0.12301 | -0.0324 | 10.4105
19.5 | 0.9991 | 0.2373 | -0.1015 | 4.2103
20 | 1.0132 | 0.24511 | -0.1066 | 4.1337

## 127. Re 14M Mach 0.50 (1)
BIGFOIL.COM POLAR EXPORT
NACA65-310 a=0.5
NACA65-310 a=0.5 |  |  |  | Cl Max: | 1.157 | at alpha= | 20 | deg
JavaFoil+Calcfoil stall+Eppler ext transition |  |  |  | L/D Max: | 127.298 | at alpha= | 3 | deg
Re: | 14000000 |  |  | Cd Min: | 0.0041 | at alpha= | 0.5 | deg
Mach: | 0.5 |  |  | Cl=0 at alpha= | -1.9254 | deg
|  |  |  | @ Cl=0.1, Cd= | 0.0049884
|  |  |  | @ Cl=0.4, Cd= | 0.0044006
|  |  |  | @ Cl=0.6, Cd= | 0.0051994
alpha (deg) | Cl | Cd | Cm | Cl/Cd
-20 | -0.975 | 0.14785 | -0.014 | -6.596
-19.5 | -0.949 | 0.14008 | -0.014 | -6.772
-19 | -0.919 | 0.13955 | -0.014 | -6.586
-18.5 | -0.893 | 0.13237 | -0.014 | -6.746
-18 | -0.868 | 0.12377 | -0.015 | -7.014
-17.5 | -0.839 | 0.12789 | -0.014 | -6.56
-17 | -0.815 | 0.11604 | -0.015 | -7.023
-16.5 | -0.787 | 0.11185 | -0.015 | -7.038
-16 | -0.763 | 0.10249 | -0.016 | -7.444
-15.5 | -0.736 | 0.09784 | -0.016 | -7.523
-15 | -0.734 | 0.0702 | -0.02 | -10.456
-14.5 | -0.677 | 0.10246 | -0.015 | -6.61
-14 | -0.651 | 0.09467 | -0.016 | -6.879
-13.5 | -0.628 | 0.08318 | -0.017 | -7.549
-13 | -0.603 | 0.07687 | -0.018 | -7.842
-12.5 | -0.616 | 0.04155 | -0.025 | -14.819
-12 | -0.65 | 0.01382 | -0.03 | -46.992
-11.5 | -0.517 | 0.07294 | -0.017 | -7.084
-11 | -0.489 | 0.07151 | -0.016 | -6.84
-10.5 | -0.464 | 0.0634 | -0.018 | -7.32
-10 | -0.441 | 0.05596 | -0.02 | -7.873
-9.5 | -0.489 | 0.01177 | -0.032 | -41.566
-9 | -0.472 | 0.00879 | -0.034 | -53.699
-8.5 | -0.439 | 0.00825 | -0.035 | -53.21
-8 | -0.327 | 0.05153 | -0.017 | -6.351
-7.5 | -0.3 | 0.04783 | -0.018 | -6.28
-7 | -0.274 | 0.04368 | -0.019 | -6.277
-6.5 | -0.25 | 0.03762 | -0.023 | -6.649
-6 | -0.273 | 0.00692 | -0.038 | -39.389
-5.5 | -0.193 | 0.03866 | -0.018 | -4.981
-5 | -0.349 | 0.00652 | -0.039 | -53.577
-4.5 | -0.317 | 0.0062 | -0.04 | -51.15
-4 | -0.266 | 0.00594 | -0.041 | -44.781
-3.5 | -0.206 | 0.00582 | -0.041 | -35.404
-3 | -0.143 | 0.00537 | -0.042 | -26.549
-2.5 | -0.077 | 0.00524 | -0.043 | -14.725
-2 | -0.01 | 0.00513 | -0.043 | -2.035
-1.5 | 0.057 | 0.00502 | -0.044 | 11.34
-1 | 0.125 | 0.00497 | -0.045 | 25.127
-0.5 | 0.193 | 0.00435 | -0.045 | 44.38
0 | 0.261 | 0.00423 | -0.046 | 61.746
0.5 | 0.329 | 0.0041 | -0.047 | 80.266
1 | 0.396 | 0.00439 | -0.047 | 90.266
1.5 | 0.464 | 0.00457 | -0.048 | 101.628
2 | 0.53 | 0.00485 | -0.049 | 109.326
2.5 | 0.596 | 0.0052 | -0.049 | 114.692
3 | 0.661 | 0.00519 | -0.05 | 127.298
3.5 | 0.724 | 0.00614 | -0.051 | 117.924
4 | 0.785 | 0.00627 | -0.051 | 125.04
4.5 | 0.842 | 0.00793 | -0.052 | 106.178
5 | 0.888 | 0.00838 | -0.053 | 106.05
5.5 | 0.921 | 0.00883 | -0.053 | 104.275
6 | 0.926 | 0.0095 | -0.054 | 97.482
6.5 | 0.862 | 0.01044 | -0.055 | 82.57
7 | 0.585 | 0.01103 | -0.055 | 52.985
7.5 | 0.506 | 0.04579 | -0.032 | 11.048
8 | 0.647 | 0.01204 | -0.056 | 53.753
8.5 | 0.676 | 0.01314 | -0.057 | 51.431
9 | 0.581 | 0.05717 | -0.029 | 10.155
9.5 | 0.739 | 0.01369 | -0.058 | 53.949
10 | 0.767 | 0.01492 | -0.059 | 51.445
10.5 | 0.793 | 0.01686 | -0.059 | 47.023
11 | 0.697 | 0.06484 | -0.039 | 10.744
11.5 | 0.711 | 0.08024 | -0.032 | 8.859
12 | 0.881 | 0.01914 | -0.06 | 46.033
12.5 | 0.901 | 0.0226 | -0.06 | 39.886
13 | 0.812 | 0.07301 | -0.045 | 11.129
13.5 | 0.82 | 0.09159 | -0.038 | 8.95
14 | 0.981 | 0.02741 | -0.061 | 35.772
14.5 | 0.913 | 0.07016 | -0.051 | 13.012
15 | 0.906 | 0.09661 | -0.043 | 9.375
15.5 | 0.931 | 0.10268 | -0.044 | 9.072
16 | 0.949 | 0.11186 | -0.041 | 8.48
16.5 | 0.975 | 0.11757 | -0.042 | 8.292
17 | 1.005 | 0.11906 | -0.044 | 8.444
17.5 | 1.037 | 0.12045 | -0.046 | 8.607
18 | 1.053 | 0.13687 | -0.044 | 7.695
18.5 | 1.075 | 0.15031 | -0.043 | 7.15
19 | 1.103 | 0.15116 | -0.045 | 7.297
19.5 | 1.13 | 0.15509 | -0.046 | 7.289
20 | 1.157 | 0.16254 | -0.047 | 7.118

## 128. Re 14M Mach 0.50 (2)
BIGFOIL.COM POLAR EXPORT
NACA65-310 a=0.5
NACA65-310 a=0.5 |  |  |  | Cl Max: | 1.1569 | at alpha= | 7.5 | deg
XFOIL ncrit=9 |  |  |  | L/D Max: | 132.771 | at alpha= | 6 | deg
Re: | 14000000 |  |  | Cd Min: | 0.27353 | at alpha= | -20 | deg
Mach: | 0.5 |  |  | Cl=0 at alpha= | -1.9927 | deg
|  |  |  | @ Cl=0.1, Cd= | 0.0046787
|  |  |  | @ Cl=0.4, Cd= | 0.0034686
|  |  |  | @ Cl=0.6, Cd= | 0.0054403
alpha (deg) | Cl | Cd | Cm | Cl/Cd
-20 | -0.81 | 0.27353 | 0.0709 | -2.9613
-19.5 | -0.7876 | 0.2642 | 0.0654 | -2.9811
-19 | -0.7656 | 0.25473 | 0.0599 | -3.0055
-18 | -0.7206 | 0.23784 | 0.0493 | -3.0298
-17.5 | -0.6969 | 0.23027 | 0.044 | -3.0264
-17 | -0.6744 | 0.22202 | 0.0389 | -3.0376
-16.5 | -0.6517 | 0.21352 | 0.0338 | -3.0522
-16 | -0.634 | 0.20545 | 0.0299 | -3.0859
-15.5 | -0.6139 | 0.19634 | 0.0249 | -3.1267
-15 | -0.5942 | 0.18711 | 0.0199 | -3.1757
-14.5 | -0.5768 | 0.17701 | 0.0146 | -3.2586
-13 | -0.5225 | 0.15031 | -0.0006 | -3.4761
-12.5 | -0.5055 | 0.14186 | -0.0054 | -3.5634
-12 | -0.4915 | 0.13273 | -0.0105 | -3.703
-11.5 | -0.4787 | 0.12378 | -0.0155 | -3.8673
-10.5 | -0.463 | 0.10484 | -0.026 | -4.4163
-10 | -0.4552 | 0.09612 | -0.0311 | -4.7357
-9.5 | -0.4495 | 0.08753 | -0.0361 | -5.1354
-9 | -0.4508 | 0.07811 | -0.0418 | -5.7713
-8.5 | -0.4484 | 0.0699 | -0.0469 | -6.4149
-8 | -0.4674 | 0.05868 | -0.0559 | -7.9652
-7.5 | -0.4802 | 0.05225 | -0.0601 | -9.1904
-7 | -0.4932 | 0.04352 | -0.0625 | -11.3327
-6.5 | -0.4948 | 0.03408 | -0.0627 | -14.5188
-5.5 | -0.459 | 0.01509 | -0.0575 | -30.4175
-5 | -0.4195 | 0.00765 | -0.0539 | -54.8366
-4.5 | -0.3517 | 0.00629 | -0.0519 | -55.9141
-4 | -0.2804 | 0.00584 | -0.0508 | -48.0137
-3.5 | -0.2101 | 0.00539 | -0.05 | -38.9796
-3 | -0.1398 | 0.00518 | -0.0498 | -26.9884
-2.5 | -0.07 | 0.00503 | -0.0499 | -13.9165
-2 | -0.001 | 0.00484 | -0.0501 | -0.20661
-1.5 | 0.0677 | 0.00474 | -0.0505 | 14.2827
-1 | 0.1362 | 0.00461 | -0.051 | 29.5445
-0.5 | 0.2042 | 0.00453 | -0.0516 | 45.0773
0 | 0.2716 | 0.00432 | -0.0522 | 62.8704
0.5 | 0.3386 | 0.00402 | -0.0529 | 84.2289
1 | 0.4043 | 0.00343 | -0.0536 | 117.8717
1.5 | 0.4669 | 0.00385 | -0.0538 | 121.2727
2 | 0.5271 | 0.00477 | -0.0535 | 110.5031
2.5 | 0.5898 | 0.00536 | -0.0532 | 110.0373
3 | 0.6533 | 0.00586 | -0.0528 | 111.4846
3.5 | 0.7197 | 0.00613 | -0.0526 | 117.4062
4 | 0.7866 | 0.00641 | -0.0521 | 122.7145
4.5 | 0.8535 | 0.00673 | -0.0514 | 126.8202
5 | 0.9209 | 0.00705 | -0.0503 | 130.6241
5.5 | 0.9877 | 0.00747 | -0.0487 | 132.2222
6 | 1.0542 | 0.00794 | -0.0465 | 132.7708
6.5 | 1.1176 | 0.00861 | -0.043 | 129.8026
7 | 1.1516 | 0.01057 | -0.0346 | 108.9499
7.5 | 1.1569 | 0.01598 | -0.024 | 72.3967
8 | 1.1531 | 0.02313 | -0.0142 | 49.853
8.5 | 1.1272 | 0.0288 | -0.0035 | 39.1389
9 | 1.093 | 0.03552 | 0.0037 | 30.7714
9.5 | 1.0512 | 0.0439 | 0.0072 | 23.9453
10 | 1.0157 | 0.05317 | 0.0066 | 19.1029
10.5 | 0.9802 | 0.06423 | 0.0022 | 15.2608
11 | 0.9484 | 0.07752 | -0.0061 | 12.2343
11.5 | 0.9282 | 0.09269 | -0.0171 | 10.014
12 | 0.9178 | 0.1093 | -0.0282 | 8.3971
12.5 | 0.9074 | 0.1239 | -0.0374 | 7.3236

## 129. Re 16M Mach 0.00 (1)
BIGFOIL.COM POLAR EXPORT
NACA65-310 a=0.5
NACA65-310 a=0.5 |  |  |  | Cl Max: | 1.055 | at alpha= | 9 | deg
JavaFoil+Calcfoil stall+Eppler ext transition |  |  |  | L/D Max: | 141.64 | at alpha= | 6.5 | deg
Re: | 16000000 |  |  | Cd Min: | 0.00449 | at alpha= | 1 | deg
Mach: | 0 |  |  | Cl=0 at alpha= | -1.9224 | deg
|  |  |  | @ Cl=0.1, Cd= | 0.0052607
|  |  |  | @ Cl=0.4, Cd= | 0.0045576
|  |  |  | @ Cl=0.6, Cd= | 0.0055347
alpha (deg) | Cl | Cd | Cm | Cl/Cd
-13.5 | -0.455 | 0.08831 | -0.012 | -5.154
-13 | -0.474 | 0.08366 | -0.013 | -5.665
-12.5 | -0.491 | 0.07945 | -0.013 | -6.185
-12 | -0.507 | 0.07557 | -0.013 | -6.707
-11.5 | -0.515 | 0.07072 | -0.013 | -7.277
-11 | -0.519 | 0.06808 | -0.013 | -7.619
-10.5 | -0.521 | 0.06296 | -0.014 | -8.27
-10 | -0.519 | 0.05866 | -0.015 | -8.855
-9.5 | -0.515 | 0.05395 | -0.016 | -9.544
-9 | -0.511 | 0.04676 | -0.019 | -10.923
-8.5 | -0.597 | 0.00841 | -0.03 | -70.975
-8 | -0.582 | 0.00756 | -0.031 | -76.893
-7.5 | -0.553 | 0.00734 | -0.031 | -75.393
-7 | -0.52 | 0.0071 | -0.032 | -73.229
-6.5 | -0.482 | 0.00679 | -0.032 | -70.986
-6 | -0.44 | 0.00657 | -0.033 | -66.921
-5.5 | -0.394 | 0.0064 | -0.033 | -61.552
-5 | -0.344 | 0.00622 | -0.034 | -55.348
-4.5 | -0.292 | 0.00605 | -0.035 | -48.287
-4 | -0.238 | 0.00586 | -0.035 | -40.65
-3.5 | -0.182 | 0.00574 | -0.036 | -31.687
-3 | -0.125 | 0.00573 | -0.036 | -21.817
-2.5 | -0.067 | 0.00564 | -0.037 | -11.935
-2 | -0.009 | 0.00557 | -0.038 | -1.632
-1.5 | 0.049 | 0.00552 | -0.038 | 8.96
-1 | 0.108 | 0.00522 | -0.039 | 20.731
-0.5 | 0.167 | 0.0047 | -0.039 | 35.596
0 | 0.226 | 0.00463 | -0.04 | 48.804
0.5 | 0.285 | 0.00472 | -0.04 | 60.381
1 | 0.343 | 0.00449 | -0.041 | 76.474
1.5 | 0.402 | 0.00456 | -0.042 | 88.151
2 | 0.46 | 0.00474 | -0.042 | 96.853
2.5 | 0.517 | 0.00496 | -0.043 | 104.242
3 | 0.574 | 0.00522 | -0.043 | 109.944
3.5 | 0.631 | 0.00591 | -0.044 | 106.765
4 | 0.686 | 0.0061 | -0.045 | 112.477
4.5 | 0.741 | 0.0063 | -0.045 | 117.641
5 | 0.792 | 0.00599 | -0.046 | 132.104
5.5 | 0.84 | 0.00617 | -0.046 | 136.184
6 | 0.886 | 0.00632 | -0.047 | 140.01
6.5 | 0.927 | 0.00654 | -0.048 | 141.64
7 | 0.964 | 0.00682 | -0.048 | 141.402
7.5 | 0.996 | 0.00705 | -0.049 | 141.317
8 | 1.023 | 0.00892 | -0.049 | 114.791
8.5 | 1.044 | 0.00938 | -0.05 | 111.32
9 | 1.055 | 0.00982 | -0.051 | 107.496
9.5 | 1.054 | 0.01034 | -0.051 | 101.938
10 | 1.043 | 0.01093 | -0.052 | 95.451
10.5 | 1.026 | 0.01144 | -0.052 | 89.658
11 | 1.001 | 0.01212 | -0.053 | 82.54
11.5 | 0.968 | 0.01302 | -0.053 | 74.375
12 | 0.912 | 0.01681 | -0.052 | 54.285
12.5 | 0.741 | 0.07671 | -0.031 | 9.655
13 | 0.799 | 0.02979 | -0.05 | 26.815
13.5 | 0.679 | 0.08087 | -0.034 | 8.398
14 | 0.64 | 0.08971 | -0.032 | 7.133

## 130. Re 16M Mach 0.00 (2)
BIGFOIL.COM POLAR EXPORT
NACA65-310 a=0.5
NACA65-310 a=0.5 |  |  |  | Cl Max: | 1.8274 | at alpha= | 20 | deg
XFOIL ncrit=9 |  |  |  | L/D Max: | 142.096 | at alpha= | 8.5 | deg
Re: | 16000000 |  |  | Cd Min: | 0.05758 | at alpha= | -20 | deg
Mach: | 0 |  |  | Cl=0 at alpha= | -1.9756 | deg
|  |  |  | @ Cl=0.1, Cd= | 0.0045249
|  |  |  | @ Cl=0.4, Cd= | 0.0043987
|  |  |  | @ Cl=0.6, Cd= | 0.0055337
alpha (deg) | Cl | Cd | Cm | Cl/Cd
-20 | -1.4333 | 0.05758 | -0.0525 | -24.8923
-19.5 | -1.4932 | 0.04266 | -0.0624 | -35.0023
-19 | -1.5399 | 0.03348 | -0.0645 | -45.9946
-18.5 | -1.5539 | 0.02912 | -0.0622 | -53.362
-18 | -1.5645 | 0.02607 | -0.0572 | -60.0115
-17.5 | -1.5663 | 0.02412 | -0.0505 | -64.9378
-17 | -1.5437 | 0.02214 | -0.0475 | -69.7245
-16.5 | -1.5156 | 0.02054 | -0.0447 | -73.7877
-16 | -1.4804 | 0.01915 | -0.0428 | -77.3055
-15.5 | -1.4414 | 0.0178 | -0.0413 | -80.9775
-14 | -1.3117 | 0.01408 | -0.0382 | -93.1605
-13.5 | -1.2654 | 0.01296 | -0.0374 | -97.6389
-13 | -1.2171 | 0.01199 | -0.0369 | -101.5096
-12.5 | -1.1669 | 0.01125 | -0.0366 | -103.7244
-12 | -1.1154 | 0.01062 | -0.0364 | -105.0282
-11.5 | -1.0631 | 0.01006 | -0.0363 | -105.6759
-11 | -1.0102 | 0.00954 | -0.0362 | -105.891
-10 | -0.9034 | 0.0085 | -0.0362 | -106.2824
-9.5 | -0.8496 | 0.00798 | -0.0362 | -106.4662
-9 | -0.7949 | 0.00759 | -0.0364 | -104.7299
-8.5 | -0.7396 | 0.00728 | -0.0366 | -101.5934
-8 | -0.6841 | 0.00699 | -0.0369 | -97.8684
-7.5 | -0.6283 | 0.0067 | -0.0372 | -93.7761
-7 | -0.5723 | 0.00644 | -0.0375 | -88.8665
-6.5 | -0.5165 | 0.00608 | -0.0377 | -84.9507
-6 | -0.46 | 0.00586 | -0.0381 | -78.4983
-5.5 | -0.4032 | 0.00569 | -0.0385 | -70.8612
-5 | -0.3463 | 0.00551 | -0.039 | -62.8494
-4.5 | -0.2893 | 0.00536 | -0.0394 | -53.9739
-4 | -0.2324 | 0.00512 | -0.0399 | -45.3906
-2.5 | -0.0603 | 0.00475 | -0.0414 | -12.6947
-1.5 | 0.0547 | 0.00458 | -0.0425 | 11.9432
-1 | 0.1122 | 0.00451 | -0.043 | 24.878
-0.5 | 0.1696 | 0.0044 | -0.0436 | 38.5455
0.5 | 0.2837 | 0.00406 | -0.0447 | 69.8768
1 | 0.3389 | 0.00391 | -0.0453 | 86.6752
1.5 | 0.3913 | 0.00434 | -0.0455 | 90.1613
2 | 0.4461 | 0.00471 | -0.0459 | 94.7134
2.5 | 0.5012 | 0.00502 | -0.0462 | 99.8406
3 | 0.5561 | 0.00536 | -0.0464 | 103.75
3.5 | 0.6117 | 0.00558 | -0.0468 | 109.6237
4 | 0.6674 | 0.00574 | -0.0471 | 116.2718
4.5 | 0.723 | 0.00595 | -0.0474 | 121.5126
5 | 0.7785 | 0.00616 | -0.0478 | 126.3799
5.5 | 0.8335 | 0.00638 | -0.048 | 130.6426
6 | 0.8883 | 0.00662 | -0.0483 | 134.1843
7 | 0.9963 | 0.00716 | -0.0485 | 139.148
7.5 | 1.0492 | 0.00745 | -0.0484 | 140.8322
8 | 1.0998 | 0.00781 | -0.0478 | 140.8195
8.5 | 1.1524 | 0.00811 | -0.0478 | 142.0962
9 | 1.2041 | 0.00855 | -0.0476 | 140.8304
10 | 1.3046 | 0.00956 | -0.0469 | 136.4644
10.5 | 1.3538 | 0.01007 | -0.0464 | 134.4389
11 | 1.4016 | 0.01066 | -0.0456 | 131.4822
11.5 | 1.4473 | 0.01134 | -0.0446 | 127.6279
12 | 1.4899 | 0.01222 | -0.0431 | 121.9231
12.5 | 1.5323 | 0.01298 | -0.0416 | 118.0508
13 | 1.5728 | 0.01376 | -0.0398 | 114.3023
13.5 | 1.6109 | 0.01454 | -0.0377 | 110.7909
14 | 1.6355 | 0.01537 | -0.033 | 106.4086
14.5 | 1.6589 | 0.01631 | -0.0286 | 101.7106
15 | 1.6827 | 0.01748 | -0.0249 | 96.2643
15.5 | 1.7061 | 0.01882 | -0.0215 | 90.6536
16 | 1.7268 | 0.02047 | -0.0182 | 84.3576
16.5 | 1.7476 | 0.02224 | -0.0153 | 78.5791
17 | 1.7649 | 0.02437 | -0.0125 | 72.421
17.5 | 1.7813 | 0.02671 | -0.01 | 66.6904
18 | 1.7951 | 0.02939 | -0.0079 | 61.0786
18.5 | 1.8058 | 0.03249 | -0.0059 | 55.5802
19 | 1.817 | 0.03574 | -0.0045 | 50.8394
19.5 | 1.8225 | 0.03976 | -0.0035 | 45.8375
20 | 1.8274 | 0.04416 | -0.003 | 41.3813

## 131. Re 16M Mach 0.10 (1)
BIGFOIL.COM POLAR EXPORT
NACA65-310 a=0.5
NACA65-310 a=0.5 |  |  |  | Cl Max: | 1.051 | at alpha= | 9 | deg
JavaFoil+Calcfoil stall+Eppler ext transition |  |  |  | L/D Max: | 142.085 | at alpha= | 7 | deg
Re: | 16000000 |  |  | Cd Min: | 0.00449 | at alpha= | 1 | deg
Mach: | 0.1 |  |  | Cl=0 at alpha= | -1.9237 | deg
|  |  |  | @ Cl=0.1, Cd= | 0.0052361
|  |  |  | @ Cl=0.4, Cd= | 0.0045646
|  |  |  | @ Cl=0.6, Cd= | 0.0933
alpha (deg) | Cl | Cd | Cm | Cl/Cd
-13 | -0.444 | 0.08453 | -0.013 | -5.253
-12.5 | -0.465 | 0.07946 | -0.013 | -5.851
-12 | -0.484 | 0.07546 | -0.013 | -6.413
-11.5 | -0.495 | 0.07133 | -0.014 | -6.939
-11 | -0.502 | 0.06815 | -0.014 | -7.37
-10.5 | -0.507 | 0.06343 | -0.014 | -7.99
-10 | -0.508 | 0.05956 | -0.015 | -8.524
-9.5 | -0.504 | 0.05679 | -0.015 | -8.872
-9 | -0.5 | 0.05034 | -0.017 | -9.925
-8.5 | -0.489 | 0.04613 | -0.018 | -10.606
-8 | -0.578 | 0.00759 | -0.031 | -76.201
-7.5 | -0.551 | 0.00737 | -0.031 | -74.82
-7 | -0.519 | 0.00709 | -0.032 | -73.223
-6.5 | -0.482 | 0.00682 | -0.033 | -70.671
-6 | -0.44 | 0.00661 | -0.033 | -66.646
-5.5 | -0.395 | 0.00639 | -0.034 | -61.806
-5 | -0.346 | 0.00621 | -0.034 | -55.627
-4.5 | -0.294 | 0.00604 | -0.035 | -48.565
-4 | -0.239 | 0.00591 | -0.035 | -40.48
-3.5 | -0.183 | 0.00575 | -0.036 | -31.796
-3 | -0.126 | 0.00573 | -0.037 | -21.91
-2.5 | -0.068 | 0.00562 | -0.037 | -12.03
-2 | -0.009 | 0.00558 | -0.038 | -1.637
-1.5 | 0.05 | 0.00527 | -0.038 | 9.427
-1 | 0.109 | 0.00523 | -0.039 | 20.799
-0.5 | 0.168 | 0.00468 | -0.039 | 35.93
0 | 0.227 | 0.00465 | -0.04 | 48.803
0.5 | 0.286 | 0.0045 | -0.041 | 63.622
1 | 0.345 | 0.00449 | -0.041 | 76.831
1.5 | 0.404 | 0.00457 | -0.042 | 88.373
2 | 0.462 | 0.00476 | -0.042 | 97.061
2.5 | 0.52 | 0.005 | -0.043 | 103.969
3 | 0.577 | 0.00521 | -0.044 | 110.831
3.5 | 0.634 | 0.00596 | -0.044 | 106.308
4 | 0.69 | 0.00614 | -0.045 | 112.345
4.5 | 0.744 | 0.0063 | -0.045 | 118.186
5 | 0.795 | 0.00598 | -0.046 | 133.121
5.5 | 0.844 | 0.00616 | -0.047 | 136.996
6 | 0.889 | 0.00638 | -0.047 | 139.271
6.5 | 0.93 | 0.00656 | -0.048 | 141.649
7 | 0.966 | 0.0068 | -0.048 | 142.085
7.5 | 0.998 | 0.00869 | -0.049 | 114.777
8 | 1.023 | 0.00895 | -0.05 | 114.281
8.5 | 1.042 | 0.00946 | -0.05 | 110.17
9 | 1.051 | 0.00997 | -0.051 | 105.34
9.5 | 1.046 | 0.01045 | -0.051 | 100.086
10 | 1.031 | 0.01107 | -0.052 | 93.132
10.5 | 1.009 | 0.01164 | -0.052 | 86.678
11 | 0.978 | 0.01239 | -0.053 | 78.95
11.5 | 0.939 | 0.01344 | -0.053 | 69.907
12 | 0.757 | 0.06493 | -0.036 | 11.654
12.5 | 0.71 | 0.07639 | -0.031 | 9.296
13 | 0.677 | 0.07726 | -0.034 | 8.763
13.5 | 0.633 | 0.08734 | -0.03 | 7.244
14 | 0.594 | 0.0933 | -0.03 | 6.362

## 132. Re 16M Mach 0.10 (2)
BIGFOIL.COM POLAR EXPORT
NACA65-310 a=0.5
NACA65-310 a=0.5 |  |  |  | Cl Max: | 1.7963 | at alpha= | 19 | deg
XFOIL ncrit=9 |  |  |  | L/D Max: | 141.834 | at alpha= | 8.5 | deg
Re: | 16000000 |  |  | Cd Min: | 0.05122 | at alpha= | 20 | deg
Mach: | 0.1 |  |  | Cl=0 at alpha= | -1.9758 | deg
|  |  |  | @ Cl=0.1, Cd= | 0.0045256
|  |  |  | @ Cl=0.4, Cd= | 0.0043741
|  |  |  | @ Cl=0.6, Cd= | 0.0055302
alpha (deg) | Cl | Cd | Cm | Cl/Cd
-18.5 | -1.3815 | 0.04863 | -0.0619 | -28.4084
-18 | -1.4414 | 0.03665 | -0.0676 | -39.3288
-17.5 | -1.467 | 0.03103 | -0.0661 | -47.2768
-16.5 | -1.4937 | 0.02441 | -0.0538 | -61.1921
-16 | -1.4739 | 0.02243 | -0.0496 | -65.7111
-15.5 | -1.4431 | 0.02039 | -0.047 | -70.7749
-15 | -1.4055 | 0.01868 | -0.0451 | -75.2409
-14.5 | -1.3638 | 0.01718 | -0.0435 | -79.383
-14 | -1.3199 | 0.01575 | -0.0422 | -83.8032
-13.5 | -1.2729 | 0.01458 | -0.0411 | -87.3045
-13 | -1.2267 | 0.01314 | -0.04 | -93.3562
-12.5 | -1.1786 | 0.01188 | -0.0391 | -99.2088
-12 | -1.127 | 0.01108 | -0.0386 | -101.7148
-11.5 | -1.0742 | 0.01041 | -0.0382 | -103.1892
-11 | -1.0205 | 0.00981 | -0.0379 | -104.0265
-10.5 | -0.9663 | 0.00928 | -0.0377 | -104.1272
-9.5 | -0.8572 | 0.00819 | -0.0374 | -104.6642
-9 | -0.8021 | 0.0077 | -0.0374 | -104.1688
-8.5 | -0.7461 | 0.00736 | -0.0375 | -101.3723
-8 | -0.6899 | 0.00706 | -0.0377 | -97.7195
-7.5 | -0.6334 | 0.00676 | -0.0379 | -93.6982
-7 | -0.5768 | 0.00648 | -0.0381 | -89.0123
-6.5 | -0.5203 | 0.00612 | -0.0383 | -85.0163
-6 | -0.4634 | 0.00589 | -0.0386 | -78.6757
-5.5 | -0.4061 | 0.0057 | -0.039 | -71.2456
-5 | -0.3487 | 0.00553 | -0.0394 | -63.0561
-4.5 | -0.2912 | 0.00538 | -0.0398 | -54.1264
-4 | -0.2339 | 0.00514 | -0.0402 | -45.5058
-2.5 | -0.0606 | 0.00476 | -0.0416 | -12.7311
-2 | -0.0028 | 0.00466 | -0.0422 | -0.60086
-1.5 | 0.0551 | 0.00458 | -0.0427 | 12.0306
-1 | 0.1129 | 0.00451 | -0.0433 | 25.0333
-0.5 | 0.1706 | 0.0044 | -0.0438 | 38.7727
1 | 0.341 | 0.00389 | -0.0455 | 87.6607
1.5 | 0.3936 | 0.00433 | -0.0458 | 90.9007
2 | 0.4487 | 0.00471 | -0.0461 | 95.2654
2.5 | 0.5041 | 0.00503 | -0.0464 | 100.2187
3 | 0.5593 | 0.00537 | -0.0467 | 104.1527
3.5 | 0.6152 | 0.00559 | -0.047 | 110.0537
4 | 0.6713 | 0.00576 | -0.0473 | 116.5451
4.5 | 0.7273 | 0.00596 | -0.0476 | 122.0302
5 | 0.7831 | 0.00618 | -0.0479 | 126.7152
5.5 | 0.8386 | 0.00641 | -0.0481 | 130.8268
6 | 0.8937 | 0.00665 | -0.0483 | 134.391
6.5 | 0.9483 | 0.00694 | -0.0484 | 136.6427
7 | 1.0026 | 0.0072 | -0.0484 | 139.25
7.5 | 1.0558 | 0.00751 | -0.0482 | 140.5859
8 | 1.1069 | 0.00786 | -0.0476 | 140.827
8.5 | 1.1602 | 0.00818 | -0.0475 | 141.8337
9 | 1.2118 | 0.00868 | -0.0471 | 139.6083
9.5 | 1.2627 | 0.0092 | -0.0466 | 137.25
10 | 1.3135 | 0.00969 | -0.0462 | 135.5521
10.5 | 1.363 | 0.01023 | -0.0455 | 133.2356
11 | 1.4098 | 0.01095 | -0.0443 | 128.7489
12.5 | 1.5405 | 0.01336 | -0.0395 | 115.3069
13 | 1.5798 | 0.01422 | -0.0372 | 111.097
13.5 | 1.6126 | 0.01504 | -0.0338 | 107.2207
14 | 1.6335 | 0.01601 | -0.0284 | 102.03
14.5 | 1.6587 | 0.0171 | -0.0244 | 97
15 | 1.6822 | 0.01847 | -0.0206 | 91.0774
15.5 | 1.7049 | 0.02003 | -0.0172 | 85.1173
16 | 1.7238 | 0.02199 | -0.0138 | 78.3902
16.5 | 1.7434 | 0.02405 | -0.0108 | 72.4906
17 | 1.7584 | 0.02658 | -0.008 | 66.155
17.5 | 1.7717 | 0.0294 | -0.0055 | 60.2619
18 | 1.7825 | 0.03261 | -0.0035 | 54.6611
18.5 | 1.7888 | 0.03645 | -0.0018 | 49.0754
19 | 1.7963 | 0.04043 | -0.0007 | 44.4299
19.5 | 1.7963 | 0.04554 | -0.0002 | 39.4444
20 | 1.7947 | 0.05122 | -0.0004 | 35.039

## 133. Re 16M Mach 0.25 (1)
BIGFOIL.COM POLAR EXPORT
NACA65-310 a=0.5
NACA65-310 a=0.5 |  |  |  | Cl Max: | 1.019 | at alpha= | 8.5 | deg
JavaFoil+Calcfoil stall+Eppler ext transition |  |  |  | L/D Max: | 139.077 | at alpha= | 6.5 | deg
Re: | 16000000 |  |  | Cd Min: | 0.00438 | at alpha= | 0 | deg
Mach: | 0.25 |  |  | Cl=0 at alpha= | -1.925 | deg
|  |  |  | @ Cl=0.1, Cd= | 0.0052357
|  |  |  | @ Cl=0.4, Cd= | 0.09247
|  |  |  | @ Cl=0.6, Cd= | 0.09247
alpha (deg) | Cl | Cd | Cm | Cl/Cd
-12.5 | -0.209 | 0.08176 | -0.013 | -2.561
-12 | -0.271 | 0.07733 | -0.014 | -3.498
-11.5 | -0.315 | 0.07123 | -0.014 | -4.424
-11 | -0.353 | 0.06811 | -0.014 | -5.18
-10.5 | -0.385 | 0.0649 | -0.014 | -5.933
-10 | -0.411 | 0.06077 | -0.015 | -6.764
-9.5 | -0.43 | 0.05788 | -0.015 | -7.428
-9 | -0.441 | 0.05457 | -0.015 | -8.086
-8.5 | -0.445 | 0.05135 | -0.015 | -8.673
-8 | -0.443 | 0.04707 | -0.017 | -9.407
-7.5 | -0.534 | 0.00759 | -0.032 | -70.264
-7 | -0.511 | 0.00725 | -0.033 | -70.477
-6.5 | -0.48 | 0.00706 | -0.033 | -68.082
-6 | -0.443 | 0.00676 | -0.034 | -65.534
-5.5 | -0.4 | 0.00654 | -0.035 | -61.094
-5 | -0.352 | 0.00632 | -0.035 | -55.678
-4.5 | -0.3 | 0.00614 | -0.036 | -48.87
-4 | -0.245 | 0.00595 | -0.036 | -41.149
-3.5 | -0.187 | 0.00582 | -0.037 | -32.21
-3 | -0.129 | 0.00572 | -0.038 | -22.51
-2.5 | -0.069 | 0.00568 | -0.038 | -12.213
-2 | -0.009 | 0.00558 | -0.039 | -1.68
-1.5 | 0.051 | 0.0053 | -0.039 | 9.636
-1 | 0.112 | 0.00522 | -0.04 | 21.416
-0.5 | 0.173 | 0.00471 | -0.041 | 36.717
0 | 0.233 | 0.00438 | -0.041 | 53.251
0.5 | 0.294 | 0.0045 | -0.042 | 65.34
1 | 0.355 | 0.00445 | -0.042 | 79.633
1.5 | 0.415 | 0.00462 | -0.043 | 89.87
2 | 0.475 | 0.00479 | -0.044 | 98.994
2.5 | 0.534 | 0.00506 | -0.044 | 105.581
3 | 0.593 | 0.00528 | -0.045 | 112.295
3.5 | 0.651 | 0.00606 | -0.045 | 107.334
4 | 0.708 | 0.0062 | -0.046 | 114.084
4.5 | 0.763 | 0.00592 | -0.047 | 129.007
5 | 0.814 | 0.00611 | -0.047 | 133.284
5.5 | 0.862 | 0.0063 | -0.048 | 136.888
6 | 0.906 | 0.00656 | -0.049 | 138.087
6.5 | 0.944 | 0.00679 | -0.049 | 139.077
7 | 0.975 | 0.00861 | -0.05 | 113.209
7.5 | 0.999 | 0.00902 | -0.05 | 110.711
8 | 1.014 | 0.00949 | -0.051 | 106.891
8.5 | 1.019 | 0.01006 | -0.052 | 101.311
9 | 1.008 | 0.01066 | -0.052 | 94.555
9.5 | 0.974 | 0.0113 | -0.053 | 86.193
10 | 0.924 | 0.01218 | -0.053 | 75.905
10.5 | 0.854 | 0.01383 | -0.053 | 61.7
11 | 0.65 | 0.06665 | -0.03 | 9.755
11.5 | 0.58 | 0.07197 | -0.029 | 8.06
12 | 0.502 | 0.0796 | -0.027 | 6.311
12.5 | 0.421 | 0.08486 | -0.027 | 4.96
13 | 0.333 | 0.08953 | -0.028 | 3.722
13.5 | 0.233 | 0.09247 | -0.029 | 2.52

## 134. Re 16M Mach 0.25 (2)
BIGFOIL.COM POLAR EXPORT
NACA65-310 a=0.5
NACA65-310 a=0.5 |  |  |  | Cl Max: | 1.5669 | at alpha= | 14.5 | deg
XFOIL ncrit=9 |  |  |  | L/D Max: | 139.744 | at alpha= | 8 | deg
Re: | 16000000 |  |  | Cd Min: | 0.24592 | at alpha= | -20 | deg
Mach: | 0.25 |  |  | Cl=0 at alpha= | -1.9791 | deg
|  |  |  | @ Cl=0.1, Cd= | 0.0045399
|  |  |  | @ Cl=0.4, Cd= | 0.0042214
|  |  |  | @ Cl=0.6, Cd= | 0.0055261
alpha (deg) | Cl | Cd | Cm | Cl/Cd
-20 | -0.7436 | 0.24592 | 0.057 | -3.0237
-19.5 | -0.7248 | 0.23944 | 0.0524 | -3.0271
-19 | -0.7051 | 0.23376 | 0.0478 | -3.0163
-18.5 | -0.6873 | 0.22626 | 0.0433 | -3.0377
-18 | -0.6837 | 0.20935 | 0.0371 | -3.2658
-17.5 | -0.6643 | 0.20324 | 0.0328 | -3.2685
-17 | -0.6477 | 0.19562 | 0.0282 | -3.311
-16 | -0.6141 | 0.1816 | 0.0197 | -3.3816
-15.5 | -0.5968 | 0.17483 | 0.0156 | -3.4136
-15 | -0.5803 | 0.16779 | 0.0115 | -3.4585
-14.5 | -0.6233 | 0.14124 | -0.0002 | -4.4131
-14 | -0.6196 | 0.13159 | -0.0056 | -4.7086
-13 | -0.822 | 0.07093 | -0.0457 | -11.5889
-12.5 | -0.8994 | 0.04848 | -0.0649 | -18.552
-12 | -0.9169 | 0.04421 | -0.0631 | -20.7397
-11.5 | -1.1001 | 0.01854 | -0.0533 | -59.3366
-11 | -1.0684 | 0.01384 | -0.0501 | -77.1965
-10.5 | -1.017 | 0.01174 | -0.0479 | -86.6269
-10 | -0.9604 | 0.01046 | -0.0463 | -91.8164
-9.5 | -0.9016 | 0.00956 | -0.045 | -94.3096
-9 | -0.842 | 0.00884 | -0.044 | -95.2489
-8.5 | -0.7831 | 0.00804 | -0.0431 | -97.4005
-8 | -0.7232 | 0.00752 | -0.0424 | -96.1702
-7.5 | -0.6628 | 0.00713 | -0.042 | -92.9593
-7 | -0.6024 | 0.00678 | -0.0417 | -88.8496
-6.5 | -0.5422 | 0.00647 | -0.0415 | -83.8022
-6 | -0.4826 | 0.00605 | -0.0413 | -79.7686
-5.5 | -0.4224 | 0.00582 | -0.0413 | -72.5773
-5 | -0.3622 | 0.00562 | -0.0415 | -64.4484
-4 | -0.2422 | 0.00521 | -0.0419 | -46.4875
-3.5 | -0.1823 | 0.00504 | -0.0422 | -36.1706
-3 | -0.1223 | 0.00491 | -0.0427 | -24.9084
-2.5 | -0.0624 | 0.00479 | -0.0431 | -13.0271
-2 | -0.0025 | 0.00467 | -0.0436 | -0.53533
-1.5 | 0.0573 | 0.00459 | -0.0441 | 12.4837
-1 | 0.117 | 0.00452 | -0.0447 | 25.885
-0.5 | 0.1767 | 0.00442 | -0.0452 | 39.9774
0 | 0.236 | 0.00424 | -0.0458 | 55.6604
1 | 0.3525 | 0.0038 | -0.047 | 92.7632
1.5 | 0.4066 | 0.00428 | -0.0472 | 95
2 | 0.463 | 0.00473 | -0.0475 | 97.8858
2.5 | 0.5199 | 0.00509 | -0.0477 | 102.1415
3 | 0.5769 | 0.00543 | -0.0479 | 106.2431
3.5 | 0.6346 | 0.00567 | -0.0481 | 111.9224
4 | 0.6929 | 0.00585 | -0.0484 | 118.4444
4.5 | 0.751 | 0.00606 | -0.0486 | 123.9274
5 | 0.8088 | 0.00632 | -0.0486 | 127.9747
5.5 | 0.8667 | 0.00654 | -0.0487 | 132.5229
6 | 0.9238 | 0.00685 | -0.0486 | 134.8613
6.5 | 0.9811 | 0.00713 | -0.0484 | 137.6017
7 | 1.0377 | 0.00744 | -0.048 | 139.4758
7.5 | 1.0926 | 0.00785 | -0.0472 | 139.1847
8 | 1.1459 | 0.0082 | -0.0459 | 139.7439
8.5 | 1.2015 | 0.00872 | -0.0452 | 137.7867
9 | 1.2557 | 0.00928 | -0.0441 | 135.3125
9.5 | 1.3088 | 0.0099 | -0.0428 | 132.202
10 | 1.3591 | 0.01071 | -0.0409 | 126.9001
10.5 | 1.408 | 0.01156 | -0.0387 | 121.7993
11 | 1.4515 | 0.01273 | -0.0356 | 114.022
11.5 | 1.4926 | 0.01391 | -0.0321 | 107.3041
12 | 1.5234 | 0.01522 | -0.0269 | 100.092
12.5 | 1.5332 | 0.01731 | -0.0189 | 88.5731
13 | 1.5474 | 0.0197 | -0.0127 | 78.5482
13.5 | 1.5659 | 0.022 | -0.0078 | 71.1773
14 | 1.5667 | 0.02586 | -0.0023 | 60.5839
14.5 | 1.5669 | 0.03 | 0.0021 | 52.23
15 | 1.5421 | 0.03669 | 0.006 | 42.0305
15.5 | 1.5128 | 0.04456 | 0.0077 | 33.9497
16 | 1.4663 | 0.05549 | 0.0065 | 26.4246
16.5 | 1.4348 | 0.0664 | 0.003 | 21.6084
17 | 1.3889 | 0.08121 | -0.0046 | 17.1026
17.5 | 1.3529 | 0.09691 | -0.0144 | 13.9604
18 | 1.32 | 0.11415 | -0.026 | 11.5637
18.5 | 1.2754 | 0.13528 | -0.04 | 9.4279
19 | 1.0406 | 0.20709 | -0.086 | 5.0249
20 | 1.018 | 0.24269 | -0.1056 | 4.1947

## 135. Re 16M Mach 0.50 (1)
BIGFOIL.COM POLAR EXPORT
NACA65-310 a=0.5
NACA65-310 a=0.5 |  |  |  | Cl Max: | 1.154 | at alpha= | 20 | deg
JavaFoil+Calcfoil stall+Eppler ext transition |  |  |  | L/D Max: | 130.995 | at alpha= | 4.5 | deg
Re: | 16000000 |  |  | Cd Min: | 0.00437 | at alpha= | 0 | deg
Mach: | 0.5 |  |  | Cl=0 at alpha= | -1.9254 | deg
|  |  |  | @ Cl=0.1, Cd= | 0.0049457
|  |  |  | @ Cl=0.4, Cd= | 0.0045112
|  |  |  | @ Cl=0.6, Cd= | 0.0052775
alpha (deg) | Cl | Cd | Cm | Cl/Cd
-20 | -0.973 | 0.15661 | -0.014 | -6.212
-19.5 | -0.945 | 0.15197 | -0.014 | -6.218
-19 | -0.918 | 0.14812 | -0.014 | -6.199
-18.5 | -0.891 | 0.14239 | -0.014 | -6.26
-18 | -0.865 | 0.13257 | -0.014 | -6.528
-17.5 | -0.839 | 0.12924 | -0.014 | -6.491
-17 | -0.816 | 0.11483 | -0.015 | -7.105
-16.5 | -0.788 | 0.1099 | -0.015 | -7.172
-16 | -0.765 | 0.10024 | -0.016 | -7.631
-15.5 | -0.738 | 0.09564 | -0.017 | -7.716
-15 | -0.753 | 0.05587 | -0.022 | -13.474
-14.5 | -0.678 | 0.10172 | -0.015 | -6.661
-14 | -0.652 | 0.0936 | -0.016 | -6.962
-13.5 | -0.629 | 0.08174 | -0.017 | -7.695
-13 | -0.604 | 0.07545 | -0.018 | -8.008
-12.5 | -0.644 | 0.02638 | -0.027 | -24.404
-12 | -0.654 | 0.0129 | -0.03 | -50.647
-11.5 | -0.517 | 0.07269 | -0.017 | -7.111
-11 | -0.489 | 0.07109 | -0.016 | -6.882
-10.5 | -0.464 | 0.06364 | -0.018 | -7.289
-10 | -0.442 | 0.05479 | -0.021 | -8.06
-9.5 | -0.498 | 0.01023 | -0.033 | -48.673
-9 | -0.472 | 0.00865 | -0.034 | -54.576
-8.5 | -0.439 | 0.00802 | -0.035 | -54.725
-8 | -0.327 | 0.05101 | -0.017 | -6.417
-7.5 | -0.3 | 0.04737 | -0.018 | -6.342
-7 | -0.274 | 0.04318 | -0.019 | -6.353
-6.5 | -0.306 | 0.00711 | -0.037 | -43.024
-6 | -0.273 | 0.00681 | -0.038 | -40.025
-5.5 | -0.193 | 0.03849 | -0.018 | -5.004
-5 | -0.349 | 0.00636 | -0.039 | -54.882
-4.5 | -0.317 | 0.00609 | -0.04 | -52.098
-4 | -0.266 | 0.00589 | -0.041 | -45.196
-3.5 | -0.206 | 0.0057 | -0.041 | -36.148
-3 | -0.143 | 0.00531 | -0.042 | -26.833
-2.5 | -0.077 | 0.00521 | -0.043 | -14.805
-2 | -0.01 | 0.00508 | -0.043 | -2.055
-1.5 | 0.057 | 0.00499 | -0.044 | 11.418
-1 | 0.125 | 0.00492 | -0.045 | 25.38
-0.5 | 0.193 | 0.00447 | -0.045 | 43.183
0 | 0.261 | 0.00437 | -0.046 | 59.635
0.5 | 0.329 | 0.00452 | -0.047 | 72.656
1 | 0.396 | 0.0045 | -0.047 | 88.073
1.5 | 0.464 | 0.00469 | -0.048 | 98.941
2 | 0.53 | 0.00495 | -0.049 | 107.032
2.5 | 0.596 | 0.00528 | -0.049 | 112.867
3 | 0.661 | 0.00524 | -0.05 | 126.127
3.5 | 0.724 | 0.00603 | -0.051 | 119.993
4 | 0.785 | 0.00628 | -0.051 | 124.909
4.5 | 0.842 | 0.00643 | -0.052 | 130.995
5 | 0.889 | 0.00822 | -0.053 | 108.148
5.5 | 0.921 | 0.00866 | -0.054 | 106.406
6 | 0.927 | 0.0093 | -0.054 | 99.634
6.5 | 0.862 | 0.01023 | -0.055 | 84.321
7 | 0.585 | 0.01082 | -0.055 | 54.1
7.5 | 0.611 | 0.01197 | -0.055 | 51.035
8 | 0.648 | 0.01176 | -0.057 | 55.062
8.5 | 0.677 | 0.01282 | -0.057 | 52.783
9 | 0.581 | 0.05732 | -0.029 | 10.137
9.5 | 0.74 | 0.01335 | -0.058 | 55.385
10 | 0.768 | 0.01453 | -0.059 | 52.881
10.5 | 0.794 | 0.01634 | -0.059 | 48.606
11 | 0.756 | 0.03657 | -0.052 | 20.664
11.5 | 0.711 | 0.07912 | -0.032 | 8.987
12 | 0.882 | 0.01861 | -0.061 | 47.412
12.5 | 0.903 | 0.02177 | -0.06 | 41.496
13 | 0.851 | 0.05213 | -0.052 | 16.332
13.5 | 0.821 | 0.09014 | -0.039 | 9.112
14 | 0.986 | 0.02574 | -0.062 | 38.291
14.5 | 0.98 | 0.03885 | -0.059 | 25.223
15 | 0.913 | 0.09089 | -0.045 | 10.044
15.5 | 0.936 | 0.09906 | -0.045 | 9.444
16 | 0.946 | 0.12046 | -0.039 | 7.849
16.5 | 0.971 | 0.12696 | -0.04 | 7.652
17 | 0.999 | 0.13017 | -0.042 | 7.675
17.5 | 1.028 | 0.1334 | -0.043 | 7.703
18 | 1.051 | 0.14379 | -0.043 | 7.308
18.5 | 1.074 | 0.15433 | -0.043 | 6.958
19 | 1.101 | 0.15833 | -0.044 | 6.955
19.5 | 1.129 | 0.16327 | -0.046 | 6.913
20 | 1.154 | 0.16835 | -0.047 | 6.857

## 136. Re 16M Mach 0.50 (2)
BIGFOIL.COM POLAR EXPORT
NACA65-310 a=0.5
NACA65-310 a=0.5 |  |  |  | Cl Max: | 1.1218 | at alpha= | 6.5 | deg
XFOIL ncrit=9 |  |  |  | L/D Max: | 136.49 | at alpha= | 6 | deg
Re: | 16000000 |  |  | Cd Min: | 0.00844 | at alpha= | 6.5 | deg
Mach: | 0.5 |  |  | Cl=0 at alpha= | -99 | deg
|  |  |  | @ Cl=0.1, Cd= | 0.00401
|  |  |  | @ Cl=0.4, Cd= | 0.0035636
|  |  |  | @ Cl=0.6, Cd= | 0.0054151
alpha (deg) | Cl | Cd | Cm | Cl/Cd
0.5 | 0.3388 | 0.00401 | -0.0529 | 84.4888
1 | 0.4046 | 0.00353 | -0.0536 | 114.6176
1.5 | 0.4654 | 0.00408 | -0.0536 | 114.0686
2 | 0.527 | 0.00483 | -0.0535 | 109.1097
2.5 | 0.5903 | 0.00535 | -0.0533 | 110.3364
3 | 0.6544 | 0.00578 | -0.053 | 113.218
3.5 | 0.7212 | 0.00602 | -0.0528 | 119.8007
4 | 0.7883 | 0.00629 | -0.0524 | 125.3259
4.5 | 0.8554 | 0.00661 | -0.0516 | 129.41
5 | 0.9233 | 0.00691 | -0.0506 | 133.6179
5.5 | 0.9903 | 0.00733 | -0.049 | 135.1023
6 | 1.0578 | 0.00775 | -0.047 | 136.4903
6.5 | 1.1218 | 0.00844 | -0.0436 | 132.9147

## 137. Re 18M Mach 0.00 (1)
BIGFOIL.COM POLAR EXPORT
NACA65-310 a=0.5
NACA65-310 a=0.5 |  |  |  | Cl Max: | 1.056 | at alpha= | 9 | deg
JavaFoil+Calcfoil stall+Eppler ext transition |  |  |  | L/D Max: | 145.114 | at alpha= | 7 | deg
Re: | 18000000 |  |  | Cd Min: | 0.00465 | at alpha= | 1 | deg
Mach: | 0 |  |  | Cl=0 at alpha= | -1.9224 | deg
|  |  |  | @ Cl=0.1, Cd= | 0.0052008
|  |  |  | @ Cl=0.4, Cd= | 0.004679
|  |  |  | @ Cl=0.6, Cd= | 0.0055083
alpha (deg) | Cl | Cd | Cm | Cl/Cd
-13.5 | -0.455 | 0.08776 | -0.012 | -5.187
-13 | -0.474 | 0.08395 | -0.013 | -5.647
-12.5 | -0.491 | 0.07952 | -0.013 | -6.179
-12 | -0.508 | 0.07432 | -0.014 | -6.83
-11.5 | -0.515 | 0.07056 | -0.014 | -7.297
-11 | -0.519 | 0.06808 | -0.014 | -7.622
-10.5 | -0.521 | 0.06241 | -0.014 | -8.351
-10 | -0.52 | 0.05835 | -0.015 | -8.906
-9.5 | -0.515 | 0.05358 | -0.016 | -9.621
-9 | -0.515 | 0.04381 | -0.02 | -11.757
-8.5 | -0.604 | 0.00744 | -0.03 | -81.203
-8 | -0.582 | 0.00751 | -0.031 | -77.474
-7.5 | -0.553 | 0.00721 | -0.031 | -76.712
-7 | -0.52 | 0.007 | -0.032 | -74.292
-6.5 | -0.482 | 0.0067 | -0.032 | -71.976
-6 | -0.44 | 0.00647 | -0.033 | -67.957
-5.5 | -0.394 | 0.0063 | -0.033 | -62.453
-5 | -0.344 | 0.0061 | -0.034 | -56.41
-4.5 | -0.292 | 0.00594 | -0.035 | -49.179
-4 | -0.238 | 0.00583 | -0.035 | -40.83
-3.5 | -0.182 | 0.00569 | -0.036 | -31.966
-3 | -0.125 | 0.00564 | -0.036 | -22.165
-2.5 | -0.067 | 0.0056 | -0.037 | -12.011
-2 | -0.009 | 0.00553 | -0.038 | -1.645
-1.5 | 0.049 | 0.00527 | -0.038 | 9.386
-1 | 0.108 | 0.00519 | -0.039 | 20.839
-0.5 | 0.167 | 0.00482 | -0.039 | 34.694
0 | 0.226 | 0.00487 | -0.04 | 46.414
0.5 | 0.285 | 0.00484 | -0.04 | 58.846
1 | 0.343 | 0.00465 | -0.041 | 73.806
1.5 | 0.402 | 0.00468 | -0.042 | 85.941
2 | 0.46 | 0.00482 | -0.042 | 95.422
2.5 | 0.517 | 0.00502 | -0.043 | 103.069
3 | 0.574 | 0.00523 | -0.043 | 109.82
3.5 | 0.631 | 0.00584 | -0.044 | 107.944
4 | 0.686 | 0.00601 | -0.045 | 114.173
4.5 | 0.741 | 0.00624 | -0.045 | 118.707
5 | 0.792 | 0.00638 | -0.046 | 124.136
5.5 | 0.84 | 0.00606 | -0.046 | 138.65
6 | 0.886 | 0.00627 | -0.047 | 141.197
6.5 | 0.927 | 0.00644 | -0.048 | 144.002
7 | 0.964 | 0.00664 | -0.048 | 145.114
7.5 | 0.996 | 0.00699 | -0.049 | 142.547
8 | 1.024 | 0.0088 | -0.049 | 116.284
8.5 | 1.045 | 0.00922 | -0.05 | 113.342
9 | 1.056 | 0.00967 | -0.051 | 109.215
9.5 | 1.054 | 0.01014 | -0.051 | 104.01
10 | 1.044 | 0.01071 | -0.052 | 97.467
10.5 | 1.027 | 0.01121 | -0.052 | 91.552
11 | 1.001 | 0.01188 | -0.053 | 84.299
11.5 | 0.969 | 0.01278 | -0.053 | 75.807
12 | 0.79 | 0.06112 | -0.037 | 12.919
12.5 | 0.751 | 0.06926 | -0.036 | 10.845
13 | 0.808 | 0.02628 | -0.051 | 30.748
13.5 | 0.683 | 0.0772 | -0.036 | 8.852
14 | 0.641 | 0.08831 | -0.033 | 7.26

## 138. Re 18M Mach 0.00 (2)
BIGFOIL.COM POLAR EXPORT
NACA65-310 a=0.5
NACA65-310 a=0.5 |  |  |  | Cl Max: | 1.8455 | at alpha= | 20 | deg
XFOIL ncrit=9 |  |  |  | L/D Max: | 144.592 | at alpha= | 8.5 | deg
Re: | 18000000 |  |  | Cd Min: | 0.04535 | at alpha= | -20 | deg
Mach: | 0 |  |  | Cl=0 at alpha= | -1.9731 | deg
|  |  |  | @ Cl=0.1, Cd= | 0.0044646
|  |  |  | @ Cl=0.4, Cd= | 0.0045411
|  |  |  | @ Cl=0.6, Cd= | 0.005478
alpha (deg) | Cl | Cd | Cm | Cl/Cd
-20 | -1.5168 | 0.04535 | -0.0612 | -33.4465
-19.5 | -1.5467 | 0.03693 | -0.0646 | -41.8819
-19 | -1.5763 | 0.03059 | -0.0638 | -51.5299
-18.5 | -1.5858 | 0.02711 | -0.0603 | -58.495
-18 | -1.5947 | 0.02472 | -0.0538 | -64.5105
-17.5 | -1.5828 | 0.0229 | -0.049 | -69.1179
-17 | -1.5562 | 0.02116 | -0.0462 | -73.5444
-16.5 | -1.5258 | 0.01971 | -0.0436 | -77.4125
-16 | -1.4882 | 0.01839 | -0.0419 | -80.9244
-15.5 | -1.4477 | 0.01713 | -0.0406 | -84.5126
-14 | -1.3139 | 0.01383 | -0.0379 | -95.0036
-13.5 | -1.2671 | 0.01276 | -0.0372 | -99.3025
-13 | -1.2189 | 0.01177 | -0.0367 | -103.5599
-12.5 | -1.169 | 0.01097 | -0.0363 | -106.5634
-12 | -1.1173 | 0.01035 | -0.0361 | -107.9517
-11.5 | -1.0648 | 0.0098 | -0.036 | -108.6531
-11 | -1.0118 | 0.0093 | -0.036 | -108.7957
-10 | -0.9044 | 0.00835 | -0.0361 | -108.3114
-9.5 | -0.8505 | 0.00783 | -0.0361 | -108.6207
-9 | -0.7959 | 0.00743 | -0.0363 | -107.1198
-8.5 | -0.7406 | 0.00711 | -0.0365 | -104.1632
-8 | -0.6849 | 0.00682 | -0.0368 | -100.4252
-7.5 | -0.6291 | 0.00655 | -0.0371 | -96.0458
-6.5 | -0.517 | 0.00598 | -0.0377 | -86.4548
-6 | -0.4605 | 0.00574 | -0.038 | -80.2265
-5.5 | -0.4037 | 0.00557 | -0.0385 | -72.4776
-5 | -0.3468 | 0.0054 | -0.0389 | -64.2222
-4.5 | -0.2897 | 0.00525 | -0.0394 | -55.181
-4 | -0.2327 | 0.00504 | -0.0398 | -46.1706
-3.5 | -0.1754 | 0.00491 | -0.0403 | -35.723
-2.5 | -0.0605 | 0.00468 | -0.0414 | -12.9274
-2 | -0.0031 | 0.0046 | -0.0419 | -0.67391
-1.5 | 0.0545 | 0.00452 | -0.0425 | 12.0575
-1 | 0.112 | 0.00445 | -0.043 | 25.1685
-0.5 | 0.1695 | 0.00436 | -0.0436 | 38.8761
0.5 | 0.2834 | 0.00411 | -0.0447 | 68.9538
1 | 0.3384 | 0.00415 | -0.0452 | 81.5422
1.5 | 0.3909 | 0.0045 | -0.0455 | 86.8667
2 | 0.4463 | 0.00475 | -0.0459 | 93.9579
3 | 0.5567 | 0.00533 | -0.0465 | 104.4465
3.5 | 0.6123 | 0.00552 | -0.0469 | 110.9239
4 | 0.6682 | 0.00567 | -0.0472 | 117.8483
4.5 | 0.7239 | 0.00586 | -0.0476 | 123.5324
5 | 0.7794 | 0.00607 | -0.0479 | 128.402
5.5 | 0.8346 | 0.00628 | -0.0482 | 132.8981
6 | 0.8894 | 0.00653 | -0.0484 | 136.2021
6.5 | 0.9438 | 0.0068 | -0.0486 | 138.7941
7 | 0.9979 | 0.00704 | -0.0487 | 141.7472
7.5 | 1.0511 | 0.00735 | -0.0487 | 143.0068
8 | 1.103 | 0.00768 | -0.0485 | 143.6198
8.5 | 1.1524 | 0.00797 | -0.0477 | 144.5922
9 | 1.2057 | 0.0084 | -0.0479 | 143.5357
10 | 1.307 | 0.00935 | -0.0473 | 139.7861
10.5 | 1.3565 | 0.00985 | -0.0468 | 137.7157
11 | 1.4041 | 0.01047 | -0.0461 | 134.107
11.5 | 1.4501 | 0.01115 | -0.0451 | 130.0538
12 | 1.4942 | 0.01191 | -0.0438 | 125.4576
12.5 | 1.5375 | 0.01263 | -0.0424 | 121.734
13 | 1.5789 | 0.01337 | -0.0408 | 118.0927
13.5 | 1.6181 | 0.01413 | -0.0388 | 114.5152
14 | 1.6485 | 0.01494 | -0.0352 | 110.3414
14.5 | 1.6701 | 0.01581 | -0.0303 | 105.6357
15 | 1.6937 | 0.0169 | -0.0263 | 100.2189
15.5 | 1.7172 | 0.01817 | -0.0228 | 94.5074
16 | 1.7387 | 0.0197 | -0.0194 | 88.2589
16.5 | 1.7601 | 0.02138 | -0.0164 | 82.3246
17 | 1.7785 | 0.02337 | -0.0136 | 76.1018
17.5 | 1.7957 | 0.02557 | -0.011 | 70.2268
18 | 1.8103 | 0.02812 | -0.0087 | 64.3777
18.5 | 1.8221 | 0.03104 | -0.0067 | 58.7017
19 | 1.8333 | 0.03419 | -0.0051 | 53.6209
19.5 | 1.8398 | 0.038 | -0.0038 | 48.4158
20 | 1.8455 | 0.04218 | -0.0031 | 43.753

## 139. Re 18M Mach 0.10 (1)
BIGFOIL.COM POLAR EXPORT
NACA65-310 a=0.5
NACA65-310 a=0.5 |  |  |  | Cl Max: | 1.051 | at alpha= | 9 | deg
JavaFoil+Calcfoil stall+Eppler ext transition |  |  |  | L/D Max: | 143.678 | at alpha= | 7 | deg
Re: | 18000000 |  |  | Cd Min: | 0.00466 | at alpha= | 1 | deg
Mach: | 0.1 |  |  | Cl=0 at alpha= | -1.9237 | deg
|  |  |  | @ Cl=0.1, Cd= | 0.0052612
|  |  |  | @ Cl=0.4, Cd= | 0.0046693
|  |  |  | @ Cl=0.6, Cd= | 0.09212
alpha (deg) | Cl | Cd | Cm | Cl/Cd
-13 | -0.444 | 0.08398 | -0.013 | -5.289
-12.5 | -0.465 | 0.08012 | -0.013 | -5.803
-12 | -0.485 | 0.07424 | -0.014 | -6.527
-11.5 | -0.495 | 0.0709 | -0.014 | -6.984
-11 | -0.502 | 0.06738 | -0.014 | -7.456
-10.5 | -0.507 | 0.06298 | -0.014 | -8.049
-10 | -0.508 | 0.05906 | -0.015 | -8.603
-9.5 | -0.504 | 0.05632 | -0.015 | -8.948
-9 | -0.501 | 0.04918 | -0.018 | -10.187
-8.5 | -0.496 | 0.04144 | -0.02 | -11.975
-8 | -0.578 | 0.00749 | -0.031 | -77.179
-7.5 | -0.551 | 0.00723 | -0.031 | -76.293
-7 | -0.519 | 0.00705 | -0.032 | -73.646
-6.5 | -0.482 | 0.00671 | -0.033 | -71.86
-6 | -0.44 | 0.00653 | -0.033 | -67.424
-5.5 | -0.395 | 0.00631 | -0.034 | -62.555
-5 | -0.346 | 0.00613 | -0.034 | -56.382
-4.5 | -0.294 | 0.00593 | -0.035 | -49.468
-4 | -0.239 | 0.00585 | -0.035 | -40.918
-3.5 | -0.183 | 0.00574 | -0.036 | -31.878
-3 | -0.126 | 0.00567 | -0.037 | -22.14
-2.5 | -0.068 | 0.0056 | -0.037 | -12.07
-2 | -0.009 | 0.00554 | -0.038 | -1.649
-1.5 | 0.05 | 0.00549 | -0.038 | 9.055
-1 | 0.109 | 0.00522 | -0.039 | 20.84
-0.5 | 0.168 | 0.00481 | -0.039 | 34.966
0 | 0.227 | 0.00485 | -0.04 | 46.849
0.5 | 0.286 | 0.00484 | -0.041 | 59.185
1 | 0.345 | 0.00466 | -0.041 | 74.103
1.5 | 0.404 | 0.00467 | -0.042 | 86.437
2 | 0.462 | 0.0048 | -0.042 | 96.328
2.5 | 0.52 | 0.00502 | -0.043 | 103.628
3 | 0.577 | 0.00526 | -0.044 | 109.825
3.5 | 0.634 | 0.00588 | -0.044 | 107.845
4 | 0.69 | 0.00607 | -0.045 | 113.668
4.5 | 0.744 | 0.00622 | -0.045 | 119.593
5 | 0.795 | 0.00598 | -0.046 | 133.023
5.5 | 0.844 | 0.00609 | -0.047 | 138.635
6 | 0.889 | 0.00626 | -0.047 | 142.024
6.5 | 0.93 | 0.00652 | -0.048 | 142.646
7 | 0.966 | 0.00673 | -0.048 | 143.678
7.5 | 0.998 | 0.00696 | -0.049 | 143.27
8 | 1.023 | 0.00885 | -0.05 | 115.643
8.5 | 1.043 | 0.00932 | -0.05 | 111.915
9 | 1.051 | 0.00975 | -0.051 | 107.773
9.5 | 1.046 | 0.01024 | -0.051 | 102.134
10 | 1.032 | 0.01085 | -0.052 | 95.105
10.5 | 1.01 | 0.01143 | -0.052 | 88.309
11 | 0.979 | 0.01214 | -0.053 | 80.69
11.5 | 0.94 | 0.0132 | -0.053 | 71.239
12 | 0.747 | 0.07124 | -0.032 | 10.48
12.5 | 0.712 | 0.07496 | -0.032 | 9.498
13 | 0.681 | 0.07372 | -0.036 | 9.242
13.5 | 0.633 | 0.0863 | -0.031 | 7.341
14 | 0.594 | 0.09212 | -0.03 | 6.449

## 140. Re 18M Mach 0.10 (2)
BIGFOIL.COM POLAR EXPORT
NACA65-310 a=0.5
NACA65-310 a=0.5 |  |  |  | Cl Max: | 1.816 | at alpha= | 19.5 | deg
XFOIL ncrit=9 |  |  |  | L/D Max: | 144.241 | at alpha= | 8.5 | deg
Re: | 18000000 |  |  | Cd Min: | 0.05433 | at alpha= | -19 | deg
Mach: | 0.1 |  |  | Cl=0 at alpha= | -1.9741 | deg
|  |  |  | @ Cl=0.1, Cd= | 0.0044655
|  |  |  | @ Cl=0.4, Cd= | 0.0045217
|  |  |  | @ Cl=0.6, Cd= | 0.0054832
alpha (deg) | Cl | Cd | Cm | Cl/Cd
-19 | -1.3907 | 0.05433 | -0.058 | -25.5973
-18.5 | -1.4523 | 0.04019 | -0.0671 | -36.1359
-18 | -1.4903 | 0.03258 | -0.0677 | -45.7428
-17.5 | -1.5089 | 0.02839 | -0.064 | -53.149
-17 | -1.529 | 0.02557 | -0.0558 | -59.7966
-16.5 | -1.5158 | 0.02321 | -0.0513 | -65.3081
-16 | -1.4875 | 0.02124 | -0.0484 | -70.033
-15.5 | -1.453 | 0.0194 | -0.0461 | -74.8969
-15 | -1.4132 | 0.01784 | -0.0443 | -79.2152
-14.5 | -1.37 | 0.01646 | -0.0429 | -83.2321
-14 | -1.3248 | 0.01516 | -0.0417 | -87.3879
-13.5 | -1.2769 | 0.01407 | -0.0407 | -90.7534
-13 | -1.2287 | 0.0129 | -0.0398 | -95.2481
-12.5 | -1.1804 | 0.01166 | -0.0389 | -101.235
-12 | -1.1289 | 0.01081 | -0.0383 | -104.4311
-11.5 | -1.076 | 0.01014 | -0.038 | -106.1144
-11 | -1.0222 | 0.00956 | -0.0377 | -106.9247
-10.5 | -0.9678 | 0.00905 | -0.0375 | -106.9392
-10 | -0.913 | 0.00857 | -0.0374 | -106.5344
-9.5 | -0.8581 | 0.00804 | -0.0373 | -106.7289
-9 | -0.8031 | 0.00755 | -0.0373 | -106.3709
-8.5 | -0.7471 | 0.00719 | -0.0374 | -103.9082
-8 | -0.6908 | 0.00689 | -0.0375 | -100.2612
-7.5 | -0.6342 | 0.00661 | -0.0377 | -95.9455
-7 | -0.5775 | 0.00633 | -0.038 | -91.2322
-6.5 | -0.5209 | 0.00603 | -0.0382 | -86.3847
-6 | -0.4639 | 0.00577 | -0.0385 | -80.3986
-5.5 | -0.4066 | 0.00559 | -0.0389 | -72.737
-4 | -0.2342 | 0.00505 | -0.0401 | -46.3762
-3.5 | -0.1765 | 0.00491 | -0.0406 | -35.947
-3 | -0.1186 | 0.0048 | -0.0411 | -24.7083
-2.5 | -0.0608 | 0.00468 | -0.0416 | -12.9915
-2 | -0.003 | 0.0046 | -0.0422 | -0.65217
-1.5 | 0.0549 | 0.00452 | -0.0427 | 12.146
-1 | 0.1128 | 0.00445 | -0.0433 | 25.3483
-0.5 | 0.1706 | 0.00436 | -0.0438 | 39.1284
0 | 0.228 | 0.00423 | -0.0444 | 53.9007
0.5 | 0.2852 | 0.0041 | -0.045 | 69.561
1 | 0.3405 | 0.00414 | -0.0455 | 82.2464
1.5 | 0.3932 | 0.00449 | -0.0457 | 87.5724
2 | 0.4489 | 0.00475 | -0.0461 | 94.5053
2.5 | 0.5044 | 0.00504 | -0.0465 | 100.0794
3 | 0.5599 | 0.00534 | -0.0467 | 104.8502
3.5 | 0.6159 | 0.00554 | -0.0471 | 111.1733
4 | 0.6721 | 0.00569 | -0.0474 | 118.1195
4.5 | 0.7282 | 0.00588 | -0.0478 | 123.8435
5 | 0.784 | 0.0061 | -0.0481 | 128.5246
5.5 | 0.8397 | 0.0063 | -0.0483 | 133.2857
6 | 0.8949 | 0.00656 | -0.0485 | 136.4177
6.5 | 0.9497 | 0.00683 | -0.0486 | 139.0483
7 | 1.0043 | 0.00708 | -0.0487 | 141.8503
7.5 | 1.0578 | 0.00741 | -0.0486 | 142.753
8 | 1.1102 | 0.00774 | -0.0483 | 143.4367
8.5 | 1.1597 | 0.00804 | -0.0473 | 144.2413
9 | 1.2136 | 0.00852 | -0.0474 | 142.4413
10 | 1.316 | 0.00948 | -0.0466 | 138.8186
10.5 | 1.3657 | 0.01002 | -0.0459 | 136.2974
11 | 1.4123 | 0.01078 | -0.0447 | 131.0111
11.5 | 1.4583 | 0.01151 | -0.0435 | 126.6985
12 | 1.5036 | 0.0122 | -0.0421 | 123.2459
12.5 | 1.5463 | 0.01299 | -0.0404 | 119.0377
13 | 1.5869 | 0.0138 | -0.0383 | 114.9928
13.5 | 1.6244 | 0.01462 | -0.0358 | 111.1081
14 | 1.6456 | 0.01551 | -0.0302 | 106.0993
14.5 | 1.6698 | 0.01654 | -0.0259 | 100.9553
15 | 1.6937 | 0.01782 | -0.022 | 95.0449
15.5 | 1.7169 | 0.01929 | -0.0184 | 89.0047
16 | 1.7368 | 0.02112 | -0.015 | 82.2348
16.5 | 1.7569 | 0.02307 | -0.0119 | 76.1552
17 | 1.7729 | 0.02544 | -0.009 | 69.6895
17.5 | 1.7875 | 0.02809 | -0.0064 | 63.6347
18 | 1.7993 | 0.03114 | -0.0042 | 57.781
18.5 | 1.8071 | 0.03472 | -0.0023 | 52.0478
19 | 1.8147 | 0.03859 | -0.001 | 47.0251
19.5 | 1.816 | 0.0434 | -0.0002 | 41.8433
20 | 1.8152 | 0.04882 | -0.0001 | 37.1815

## 141. Re 18M Mach 0.25 (1)
BIGFOIL.COM POLAR EXPORT
NACA65-310 a=0.5
NACA65-310 a=0.5 |  |  |  | Cl Max: | 1.02 | at alpha= | 8.5 | deg
JavaFoil+Calcfoil stall+Eppler ext transition |  |  |  | L/D Max: | 141.816 | at alpha= | 6 | deg
Re: | 18000000 |  |  | Cd Min: | 0.00459 | at alpha= | 0.5 | deg
Mach: | 0.25 |  |  | Cl=0 at alpha= | -1.925 | deg
|  |  |  | @ Cl=0.1, Cd= | 0.0052198
|  |  |  | @ Cl=0.4, Cd= | 0.09185
|  |  |  | @ Cl=0.6, Cd= | 0.09185
alpha (deg) | Cl | Cd | Cm | Cl/Cd
-12.5 | -0.209 | 0.08153 | -0.013 | -2.569
-12 | -0.271 | 0.07707 | -0.014 | -3.511
-11.5 | -0.315 | 0.07156 | -0.014 | -4.402
-11 | -0.353 | 0.06767 | -0.014 | -5.215
-10.5 | -0.385 | 0.06439 | -0.014 | -5.981
-10 | -0.411 | 0.06062 | -0.015 | -6.781
-9.5 | -0.43 | 0.05731 | -0.015 | -7.503
-9 | -0.441 | 0.05443 | -0.015 | -8.112
-8.5 | -0.446 | 0.0513 | -0.016 | -8.684
-8 | -0.443 | 0.04663 | -0.017 | -9.503
-7.5 | -0.534 | 0.00745 | -0.032 | -71.604
-7 | -0.511 | 0.00717 | -0.033 | -71.3
-6.5 | -0.48 | 0.00696 | -0.033 | -69.038
-6 | -0.443 | 0.00667 | -0.034 | -66.437
-5.5 | -0.4 | 0.00641 | -0.035 | -62.364
-5 | -0.352 | 0.00623 | -0.035 | -56.427
-4.5 | -0.3 | 0.00602 | -0.036 | -49.769
-4 | -0.245 | 0.00592 | -0.036 | -41.377
-3.5 | -0.187 | 0.00577 | -0.037 | -32.48
-3 | -0.129 | 0.00568 | -0.038 | -22.673
-2.5 | -0.069 | 0.00564 | -0.038 | -12.303
-2 | -0.009 | 0.00556 | -0.039 | -1.686
-1.5 | 0.051 | 0.00526 | -0.039 | 9.701
-1 | 0.112 | 0.00521 | -0.04 | 21.427
-0.5 | 0.173 | 0.00482 | -0.041 | 35.811
0 | 0.233 | 0.0046 | -0.041 | 50.738
0.5 | 0.294 | 0.00459 | -0.042 | 64.096
1 | 0.355 | 0.00466 | -0.042 | 76.146
1.5 | 0.415 | 0.00472 | -0.043 | 87.87
2 | 0.475 | 0.00483 | -0.044 | 98.168
2.5 | 0.534 | 0.00503 | -0.044 | 106.119
3 | 0.593 | 0.00533 | -0.045 | 111.325
3.5 | 0.651 | 0.00597 | -0.045 | 109.053
4 | 0.708 | 0.00611 | -0.046 | 115.892
4.5 | 0.763 | 0.00592 | -0.047 | 128.912
5 | 0.815 | 0.00606 | -0.047 | 134.463
5.5 | 0.862 | 0.0062 | -0.048 | 139.049
6 | 0.906 | 0.00639 | -0.049 | 141.816
6.5 | 0.944 | 0.00672 | -0.049 | 140.437
7 | 0.975 | 0.00693 | -0.05 | 140.822
7.5 | 0.999 | 0.00886 | -0.05 | 112.743
8 | 1.014 | 0.00934 | -0.051 | 108.565
8.5 | 1.02 | 0.00987 | -0.052 | 103.311
9 | 1.008 | 0.01044 | -0.052 | 96.567
9.5 | 0.975 | 0.0111 | -0.053 | 87.831
10 | 0.925 | 0.01191 | -0.053 | 77.689
10.5 | 0.857 | 0.01326 | -0.053 | 64.664
11 | 0.655 | 0.06316 | -0.033 | 10.369
11.5 | 0.58 | 0.0718 | -0.029 | 8.077
12 | 0.502 | 0.07964 | -0.027 | 6.307
12.5 | 0.421 | 0.08466 | -0.027 | 4.971
13 | 0.333 | 0.0895 | -0.028 | 3.722
13.5 | 0.233 | 0.09185 | -0.03 | 2.539

## 142. Re 18M Mach 0.25 (2)
BIGFOIL.COM POLAR EXPORT
NACA65-310 a=0.5
NACA65-310 a=0.5 |  |  |  | Cl Max: | 1.5882 | at alpha= | 14.5 | deg
XFOIL ncrit=9 |  |  |  | L/D Max: | 142.339 | at alpha= | 8 | deg
Re: | 18000000 |  |  | Cd Min: | 0.21769 | at alpha= | 19.5 | deg
Mach: | 0.25 |  |  | Cl=0 at alpha= | -1.9766 | deg
|  |  |  | @ Cl=0.1, Cd= | 0.0044654
|  |  |  | @ Cl=0.4, Cd= | 0.0044049
|  |  |  | @ Cl=0.6, Cd= | 0.0054879
alpha (deg) | Cl | Cd | Cm | Cl/Cd
-16.5 | -0.6328 | 0.18714 | 0.0233 | -3.3814
-16 | -0.6153 | 0.18146 | 0.0198 | -3.3908
-14.5 | -0.6249 | 0.14089 | -0.0003 | -4.4354
-14 | -0.6661 | 0.12024 | -0.0119 | -5.5398
-13.5 | -0.7614 | 0.09114 | -0.0309 | -8.3542
-13 | -0.8206 | 0.07107 | -0.0455 | -11.5464
-12.5 | -0.9265 | 0.04564 | -0.0661 | -20.3002
-12 | -0.9337 | 0.04303 | -0.0624 | -21.6988
-11.5 | -1.1107 | 0.01711 | -0.0527 | -64.9153
-11 | -1.0724 | 0.01325 | -0.0498 | -80.9358
-10.5 | -1.0199 | 0.01131 | -0.0477 | -90.1768
-10 | -0.9627 | 0.0101 | -0.0461 | -95.3168
-9 | -0.8437 | 0.00858 | -0.0438 | -98.3333
-8.5 | -0.7842 | 0.00789 | -0.0429 | -99.3916
-8 | -0.7243 | 0.00733 | -0.0423 | -98.8131
-7.5 | -0.6638 | 0.00695 | -0.0419 | -95.5108
-7 | -0.6034 | 0.00661 | -0.0415 | -91.2859
-6.5 | -0.543 | 0.00631 | -0.0414 | -86.0539
-6 | -0.4831 | 0.00595 | -0.0412 | -81.1933
-5.5 | -0.423 | 0.00569 | -0.0412 | -74.3409
-5 | -0.3627 | 0.00551 | -0.0414 | -65.8258
-4 | -0.2425 | 0.00514 | -0.0419 | -47.179
-3.5 | -0.1826 | 0.00494 | -0.0422 | -36.9636
-3 | -0.1226 | 0.00482 | -0.0426 | -25.4357
-2 | -0.0028 | 0.0046 | -0.0436 | -0.6087
-1.5 | 0.0571 | 0.00453 | -0.0441 | 12.6049
-1 | 0.1169 | 0.00444 | -0.0447 | 26.3288
-0.5 | 0.1766 | 0.00436 | -0.0452 | 40.5046
0 | 0.2359 | 0.00422 | -0.0458 | 55.9005
0.5 | 0.2949 | 0.00407 | -0.0464 | 72.457
1 | 0.352 | 0.00405 | -0.0469 | 86.9136
1.5 | 0.4061 | 0.00445 | -0.0472 | 91.2584
2.5 | 0.5203 | 0.00509 | -0.0478 | 102.22
3 | 0.5774 | 0.00541 | -0.048 | 106.7283
3.5 | 0.6354 | 0.00561 | -0.0482 | 113.262
4 | 0.6937 | 0.00578 | -0.0485 | 120.0173
4.5 | 0.752 | 0.00597 | -0.0487 | 125.9631
5 | 0.8099 | 0.00622 | -0.0488 | 130.209
5.5 | 0.8679 | 0.00644 | -0.0489 | 134.7671
6 | 0.9252 | 0.00675 | -0.0488 | 137.0667
6.5 | 0.9827 | 0.00701 | -0.0486 | 140.1854
7 | 1.0395 | 0.00733 | -0.0483 | 141.8145
7.5 | 1.0953 | 0.00772 | -0.0477 | 141.8782
8 | 1.1501 | 0.00808 | -0.0468 | 142.3391
8.5 | 1.2004 | 0.00855 | -0.0448 | 140.3977
9 | 1.2584 | 0.00907 | -0.0446 | 138.7431
9.5 | 1.3116 | 0.0097 | -0.0432 | 135.2165
10 | 1.3621 | 0.01052 | -0.0413 | 129.4772
10.5 | 1.4112 | 0.01136 | -0.0392 | 124.2254
11 | 1.4564 | 0.01244 | -0.0363 | 117.074
11.5 | 1.5006 | 0.01345 | -0.0332 | 111.5688
12 | 1.5374 | 0.01472 | -0.029 | 104.4429
12.5 | 1.5479 | 0.01656 | -0.0207 | 93.4722
13 | 1.5632 | 0.01873 | -0.0143 | 83.4597
13.5 | 1.5829 | 0.02087 | -0.0092 | 75.8457
14 | 1.5863 | 0.02441 | -0.0035 | 64.9857
14.5 | 1.5882 | 0.02833 | 0.0012 | 56.0607
15 | 1.5661 | 0.03458 | 0.0055 | 45.2892
15.5 | 1.5383 | 0.04205 | 0.0079 | 36.5826
16 | 1.4944 | 0.05224 | 0.0075 | 28.6064
16.5 | 1.4619 | 0.06279 | 0.0048 | 23.2824
17 | 1.4169 | 0.0768 | -0.0017 | 18.4492
17.5 | 1.3819 | 0.09161 | -0.0105 | 15.0846
18 | 1.3494 | 0.10796 | -0.0213 | 12.4991
18.5 | 1.313 | 0.12665 | -0.0339 | 10.3672
19 | 1.2761 | 0.14576 | -0.0462 | 8.7548
19.5 | 1.0455 | 0.21769 | -0.0926 | 4.8027

## 143. Re 18M Mach 0.50 (1)
BIGFOIL.COM POLAR EXPORT
NACA65-310 a=0.5
NACA65-310 a=0.5 |  |  |  | Cl Max: | 1.154 | at alpha= | 20 | deg
JavaFoil+Calcfoil stall+Eppler ext transition |  |  |  | L/D Max: | 132.481 | at alpha= | 4.5 | deg
Re: | 18000000 |  |  | Cd Min: | 0.00453 | at alpha= | -0.5 | deg
Mach: | 0.5 |  |  | Cl=0 at alpha= | -1.9254 | deg
|  |  |  | @ Cl=0.1, Cd= | 0.0049347
|  |  |  | @ Cl=0.4, Cd= | 0.0047335
|  |  |  | @ Cl=0.6, Cd= | 0.0053222
alpha (deg) | Cl | Cd | Cm | Cl/Cd
-20 | -0.972 | 0.16241 | -0.013 | -5.985
-19.5 | -0.945 | 0.15866 | -0.014 | -5.955
-19 | -0.918 | 0.15191 | -0.014 | -6.042
-18.5 | -0.891 | 0.14509 | -0.014 | -6.14
-18 | -0.865 | 0.13848 | -0.014 | -6.248
-17.5 | -0.838 | 0.13383 | -0.014 | -6.263
-17 | -0.813 | 0.12338 | -0.015 | -6.591
-16.5 | -0.786 | 0.11804 | -0.015 | -6.658
-16 | -0.76 | 0.10892 | -0.015 | -6.982
-15.5 | -0.735 | 0.10151 | -0.016 | -7.237
-15 | -0.773 | 0.04266 | -0.023 | -18.129
-14.5 | -0.678 | 0.1009 | -0.015 | -6.715
-14 | -0.652 | 0.09201 | -0.016 | -7.085
-13.5 | -0.63 | 0.08036 | -0.018 | -7.842
-13 | -0.606 | 0.07352 | -0.019 | -8.243
-12.5 | -0.661 | 0.0196 | -0.028 | -33.722
-12 | -0.657 | 0.01216 | -0.03 | -54.063
-11.5 | -0.517 | 0.072 | -0.017 | -7.183
-11 | -0.489 | 0.06962 | -0.017 | -7.029
-10.5 | -0.464 | 0.06276 | -0.018 | -7.396
-10 | -0.444 | 0.05284 | -0.021 | -8.397
-9.5 | -0.501 | 0.00973 | -0.033 | -51.528
-9 | -0.472 | 0.00843 | -0.034 | -56.045
-8.5 | -0.439 | 0.00787 | -0.035 | -55.793
-8 | -0.327 | 0.0507 | -0.017 | -6.458
-7.5 | -0.301 | 0.04739 | -0.018 | -6.341
-7 | -0.275 | 0.04285 | -0.02 | -6.408
-6.5 | -0.306 | 0.00696 | -0.037 | -43.951
-6 | -0.273 | 0.00672 | -0.038 | -40.551
-5.5 | -0.193 | 0.03816 | -0.018 | -5.048
-5 | -0.349 | 0.00631 | -0.039 | -55.294
-4.5 | -0.317 | 0.00603 | -0.04 | -52.605
-4 | -0.266 | 0.00578 | -0.041 | -45.999
-3.5 | -0.206 | 0.00565 | -0.041 | -36.479
-3 | -0.143 | 0.00528 | -0.042 | -26.984
-2.5 | -0.077 | 0.00513 | -0.043 | -15.022
-2 | -0.01 | 0.00507 | -0.043 | -2.062
-1.5 | 0.057 | 0.00496 | -0.044 | 11.479
-1 | 0.125 | 0.00492 | -0.045 | 25.356
-0.5 | 0.193 | 0.00453 | -0.045 | 42.6
0 | 0.261 | 0.00462 | -0.046 | 56.494
0.5 | 0.329 | 0.00464 | -0.047 | 70.881
1 | 0.396 | 0.00473 | -0.047 | 83.82
1.5 | 0.464 | 0.00479 | -0.048 | 96.966
2 | 0.53 | 0.00503 | -0.049 | 105.464
2.5 | 0.596 | 0.0053 | -0.049 | 112.485
3 | 0.661 | 0.00566 | -0.05 | 116.701
3.5 | 0.724 | 0.00592 | -0.051 | 122.274
4 | 0.785 | 0.00611 | -0.051 | 128.342
4.5 | 0.842 | 0.00636 | -0.052 | 132.481
5 | 0.889 | 0.00807 | -0.053 | 110.193
5.5 | 0.921 | 0.00853 | -0.054 | 107.997
6 | 0.927 | 0.00914 | -0.054 | 101.446
6.5 | 0.863 | 0.01002 | -0.055 | 86.092
7 | 0.586 | 0.01062 | -0.055 | 55.13
7.5 | 0.615 | 0.01154 | -0.056 | 53.335
8 | 0.648 | 0.01153 | -0.057 | 56.196
8.5 | 0.678 | 0.01254 | -0.057 | 54.019
9 | 0.582 | 0.0567 | -0.03 | 10.256
9.5 | 0.74 | 0.01306 | -0.058 | 56.701
10 | 0.769 | 0.0142 | -0.059 | 54.157
10.5 | 0.795 | 0.0159 | -0.059 | 50.012
11 | 0.797 | 0.02309 | -0.057 | 34.516
11.5 | 0.711 | 0.07867 | -0.032 | 9.041
12 | 0.884 | 0.01809 | -0.061 | 48.852
12.5 | 0.906 | 0.02099 | -0.061 | 43.15
13 | 0.897 | 0.03362 | -0.058 | 26.681
13.5 | 0.823 | 0.08846 | -0.039 | 9.302
14 | 0.988 | 0.02482 | -0.062 | 39.808
14.5 | 0.976 | 0.04025 | -0.059 | 24.259
15 | 0.915 | 0.09006 | -0.046 | 10.156
15.5 | 0.926 | 0.10967 | -0.042 | 8.445
16 | 0.945 | 0.12502 | -0.039 | 7.56
16.5 | 0.971 | 0.13067 | -0.04 | 7.431
17 | 0.998 | 0.13628 | -0.041 | 7.32
17.5 | 1.025 | 0.14082 | -0.043 | 7.281
18 | 1.05 | 0.15059 | -0.043 | 6.971
18.5 | 1.074 | 0.16102 | -0.043 | 6.667
19 | 1.1 | 0.1646 | -0.044 | 6.683
19.5 | 1.127 | 0.16968 | -0.045 | 6.642
20 | 1.154 | 0.17789 | -0.046 | 6.485

## 144. Re 18M Mach 0.50 (2)
BIGFOIL.COM POLAR EXPORT
NACA65-310 a=0.5
NACA65-310 a=0.5 |  |  |  | Cl Max: | 1.1664 | at alpha= | 8 | deg
XFOIL ncrit=9 |  |  |  | L/D Max: | 139.566 | at alpha= | 6 | deg
Re: | 18000000 |  |  | Cd Min: | 0.27321 | at alpha= | -20 | deg
Mach: | 0.5 |  |  | Cl=0 at alpha= | -1.9891 | deg
|  |  |  | @ Cl=0.1, Cd= | 0.004507
|  |  |  | @ Cl=0.4, Cd= | 0.0041468
|  |  |  | @ Cl=0.6, Cd= | 0.0053945
alpha (deg) | Cl | Cd | Cm | Cl/Cd
-20 | -0.8101 | 0.27321 | 0.0708 | -2.9651
-19.5 | -0.788 | 0.26343 | 0.0653 | -2.9913
-19 | -0.7659 | 0.25441 | 0.0599 | -3.0105
-18 | -0.721 | 0.2375 | 0.0493 | -3.0358
-17 | -0.6775 | 0.22257 | 0.04 | -3.044
-16.5 | -0.6544 | 0.2148 | 0.0353 | -3.0466
-16 | -0.6349 | 0.20549 | 0.03 | -3.0897
-15.5 | -0.6152 | 0.19586 | 0.0249 | -3.141
-15 | -0.5976 | 0.18546 | 0.0196 | -3.2223
-14.5 | -0.5788 | 0.1761 | 0.0143 | -3.2868
-14 | -0.5608 | 0.16675 | 0.009 | -3.3631
-13.5 | -0.5399 | 0.15898 | 0.0043 | -3.396
-13 | -0.5205 | 0.15092 | -0.0005 | -3.4488
-12.5 | -0.5099 | 0.14031 | -0.0061 | -3.6341
-12 | -0.4962 | 0.1312 | -0.0113 | -3.782
-11.5 | -0.4866 | 0.12159 | -0.0165 | -4.002
-11 | -0.4795 | 0.1118 | -0.0221 | -4.2889
-10.5 | -0.4678 | 0.1036 | -0.0268 | -4.5154
-10 | -0.461 | 0.09476 | -0.032 | -4.8649
-9.5 | -0.4491 | 0.0874 | -0.0363 | -5.1384
-9 | -0.4502 | 0.07806 | -0.042 | -5.7674
-8.5 | -0.4634 | 0.06737 | -0.0489 | -6.8784
-8 | -0.4812 | 0.0562 | -0.0597 | -8.5623
-7.5 | -0.4979 | 0.0502 | -0.0611 | -9.9183
-7 | -0.5078 | 0.04141 | -0.063 | -12.2627
-6.5 | -0.5066 | 0.03213 | -0.0627 | -15.7672
-6 | -0.4927 | 0.02269 | -0.0604 | -21.7144
-5.5 | -0.4696 | 0.01293 | -0.0569 | -36.3186
-5 | -0.4244 | 0.00684 | -0.0535 | -62.0468
-4.5 | -0.3541 | 0.0059 | -0.0516 | -60.0169
-4 | -0.282 | 0.00551 | -0.0506 | -51.1797
-3.5 | -0.2111 | 0.0052 | -0.0499 | -40.5962
-3 | -0.1406 | 0.00496 | -0.0497 | -28.3468
-2.5 | -0.0707 | 0.00482 | -0.0498 | -14.668
-2 | -0.0015 | 0.00468 | -0.05 | -0.32051
-1.5 | 0.0673 | 0.00455 | -0.0504 | 14.7912
-1 | 0.1357 | 0.00446 | -0.051 | 30.426
-0.5 | 0.2038 | 0.00439 | -0.0516 | 46.4237
0 | 0.2715 | 0.00425 | -0.0522 | 63.8824
0.5 | 0.3388 | 0.00402 | -0.0529 | 84.2786
1.5 | 0.4643 | 0.00428 | -0.0535 | 108.4813
2 | 0.5271 | 0.00486 | -0.0535 | 108.4568
2.5 | 0.5907 | 0.00534 | -0.0534 | 110.618
3 | 0.6556 | 0.00572 | -0.0531 | 114.6154
3.5 | 0.7224 | 0.00593 | -0.053 | 121.8212
4 | 0.7898 | 0.00619 | -0.0526 | 127.5929
4.5 | 0.8571 | 0.00649 | -0.0519 | 132.0647
5 | 0.9252 | 0.00679 | -0.0509 | 136.2592
5.5 | 0.9925 | 0.0072 | -0.0494 | 137.8472
6 | 1.0607 | 0.0076 | -0.0474 | 139.5658
6.5 | 1.1258 | 0.00826 | -0.0442 | 136.2954
7 | 1.165 | 0.01026 | -0.0365 | 113.5478
8 | 1.1664 | 0.02279 | -0.0158 | 51.1803
8.5 | 1.1355 | 0.02832 | -0.004 | 40.0953
9 | 1.1004 | 0.03487 | 0.0037 | 31.5572
9.5 | 1.0583 | 0.04313 | 0.0074 | 24.5374
10 | 1.0224 | 0.05227 | 0.0071 | 19.56
10.5 | 0.9872 | 0.0631 | 0.003 | 15.645
11 | 0.9553 | 0.07615 | -0.0049 | 12.545
11.5 | 0.9348 | 0.09087 | -0.0156 | 10.2872
12 | 0.9252 | 0.10749 | -0.0269 | 8.6073
12.5 | 0.9152 | 0.12203 | -0.036 | 7.4998
13 | 0.9086 | 0.13591 | -0.0446 | 6.6853

## 145. Re 20M Mach 0.00 (1)
BIGFOIL.COM POLAR EXPORT
NACA65-310 a=0.5
NACA65-310 a=0.5 |  |  |  | Cl Max: | 1.056 | at alpha= | 9 | deg
JavaFoil+Calcfoil stall+Eppler ext transition |  |  |  | L/D Max: | 146.622 | at alpha= | 7 | deg
Re: | 20000000 |  |  | Cd Min: | 0.00481 | at alpha= | 1.5 | deg
Mach: | 0 |  |  | Cl=0 at alpha= | -1.9224 | deg
|  |  |  | @ Cl=0.1, Cd= | 0.0052639
|  |  |  | @ Cl=0.4, Cd= | 0.0048154
|  |  |  | @ Cl=0.6, Cd= | 0.0055154
alpha (deg) | Cl | Cd | Cm | Cl/Cd
-14 | -0.436 | 0.09237 | -0.012 | -4.716
-13.5 | -0.455 | 0.08791 | -0.012 | -5.179
-13 | -0.474 | 0.08359 | -0.013 | -5.673
-12.5 | -0.491 | 0.07912 | -0.013 | -6.211
-12 | -0.508 | 0.07357 | -0.014 | -6.902
-11.5 | -0.515 | 0.07006 | -0.014 | -7.353
-11 | -0.519 | 0.06756 | -0.014 | -7.682
-10.5 | -0.521 | 0.06194 | -0.015 | -8.419
-10 | -0.52 | 0.05787 | -0.015 | -8.987
-9.5 | -0.516 | 0.05263 | -0.017 | -9.814
-9 | -0.62 | 0.00809 | -0.03 | -76.674
-8.5 | -0.605 | 0.00727 | -0.03 | -83.2
-8 | -0.582 | 0.00739 | -0.031 | -78.743
-7.5 | -0.553 | 0.00706 | -0.031 | -78.375
-7 | -0.52 | 0.00692 | -0.032 | -75.134
-6.5 | -0.482 | 0.00662 | -0.032 | -72.805
-6 | -0.44 | 0.0064 | -0.033 | -68.749
-5.5 | -0.394 | 0.00618 | -0.033 | -63.704
-5 | -0.344 | 0.00602 | -0.034 | -57.209
-4.5 | -0.292 | 0.00588 | -0.035 | -49.696
-4 | -0.238 | 0.00576 | -0.035 | -41.325
-3.5 | -0.182 | 0.00568 | -0.036 | -32.052
-3 | -0.125 | 0.00562 | -0.036 | -22.227
-2.5 | -0.067 | 0.00557 | -0.037 | -12.076
-2 | -0.009 | 0.00552 | -0.038 | -1.647
-1.5 | 0.049 | 0.00548 | -0.038 | 9.03
-1 | 0.108 | 0.00523 | -0.039 | 20.67
-0.5 | 0.167 | 0.00498 | -0.039 | 33.594
0 | 0.226 | 0.00496 | -0.04 | 45.574
0.5 | 0.285 | 0.00495 | -0.04 | 57.542
1 | 0.343 | 0.00497 | -0.041 | 69.148
1.5 | 0.402 | 0.00481 | -0.042 | 83.602
2 | 0.46 | 0.0049 | -0.042 | 93.789
2.5 | 0.517 | 0.00505 | -0.043 | 102.459
3 | 0.574 | 0.00526 | -0.043 | 109.218
3.5 | 0.631 | 0.00582 | -0.044 | 108.362
4 | 0.686 | 0.00595 | -0.045 | 115.412
4.5 | 0.741 | 0.00614 | -0.045 | 120.58
5 | 0.792 | 0.00628 | -0.046 | 126.102
5.5 | 0.84 | 0.00603 | -0.046 | 139.467
6 | 0.886 | 0.00618 | -0.047 | 143.377
6.5 | 0.927 | 0.0064 | -0.048 | 144.82
7 | 0.964 | 0.00658 | -0.048 | 146.622
7.5 | 0.997 | 0.00681 | -0.049 | 146.341
8 | 1.024 | 0.00707 | -0.049 | 144.727
8.5 | 1.045 | 0.00912 | -0.05 | 114.57
9 | 1.056 | 0.00951 | -0.051 | 111.069
9.5 | 1.055 | 0.00997 | -0.051 | 105.82
10 | 1.045 | 0.01052 | -0.052 | 99.294
10.5 | 1.027 | 0.01106 | -0.052 | 92.833
11 | 1.002 | 0.01166 | -0.053 | 85.956
11.5 | 0.97 | 0.01259 | -0.053 | 77.048
12 | 0.896 | 0.01971 | -0.051 | 45.468
12.5 | 0.813 | 0.03655 | -0.047 | 22.248
13 | 0.824 | 0.02121 | -0.052 | 38.849
13.5 | 0.681 | 0.07875 | -0.035 | 8.652
14 | 0.642 | 0.08682 | -0.033 | 7.399

## 146. Re 20M Mach 0.00 (2)
BIGFOIL.COM POLAR EXPORT
NACA65-310 a=0.5
NACA65-310 a=0.5 |  |  |  | Cl Max: | 1.8606 | at alpha= | 20 | deg
XFOIL ncrit=9 |  |  |  | L/D Max: | 146.938 | at alpha= | 8.5 | deg
Re: | 20000000 |  |  | Cd Min: | 0.04058 | at alpha= | 20 | deg
Mach: | 0 |  |  | Cl=0 at alpha= | -1.9722 | deg
|  |  |  | @ Cl=0.1, Cd= | 0.0044145
|  |  |  | @ Cl=0.4, Cd= | 0.0046501
|  |  |  | @ Cl=0.6, Cd= | 0.0054484
alpha (deg) | Cl | Cd | Cm | Cl/Cd
-20 | -1.5629 | 0.03995 | -0.064 | -39.1214
-19.5 | -1.5839 | 0.03352 | -0.065 | -47.2524
-19 | -1.6038 | 0.02864 | -0.0627 | -55.9986
-18.5 | -1.6112 | 0.0257 | -0.0582 | -62.6926
-18 | -1.6179 | 0.02374 | -0.0509 | -68.1508
-17.5 | -1.5951 | 0.02195 | -0.0478 | -72.6697
-17 | -1.5679 | 0.02045 | -0.0448 | -76.6699
-16.5 | -1.5334 | 0.01903 | -0.0428 | -80.578
-16 | -1.4944 | 0.01778 | -0.0413 | -84.0495
-15.5 | -1.4528 | 0.01659 | -0.0401 | -87.5708
-15 | -1.4087 | 0.01552 | -0.0391 | -90.7668
-14.5 | -1.3629 | 0.01454 | -0.0384 | -93.7345
-14 | -1.3158 | 0.01361 | -0.0377 | -96.6789
-13.5 | -1.2688 | 0.01256 | -0.037 | -101.0191
-13 | -1.2202 | 0.01161 | -0.0365 | -105.0991
-12.5 | -1.1706 | 0.01074 | -0.0361 | -108.9944
-12 | -1.1188 | 0.01014 | -0.036 | -110.3353
-11.5 | -1.0663 | 0.0096 | -0.0359 | -111.0729
-11 | -1.0131 | 0.0091 | -0.0358 | -111.3297
-10.5 | -0.9594 | 0.00865 | -0.0359 | -110.9133
-10 | -0.9053 | 0.00821 | -0.036 | -110.268
-9.5 | -0.8512 | 0.00772 | -0.036 | -110.2591
-9 | -0.7967 | 0.00729 | -0.0362 | -109.2867
-8.5 | -0.7414 | 0.00698 | -0.0364 | -106.2178
-8 | -0.6857 | 0.00669 | -0.0367 | -102.4963
-7.5 | -0.6297 | 0.00642 | -0.037 | -98.0841
-7 | -0.5736 | 0.00618 | -0.0373 | -92.8155
-6.5 | -0.5174 | 0.00589 | -0.0376 | -87.8438
-6 | -0.461 | 0.00565 | -0.038 | -81.5929
-5.5 | -0.4041 | 0.00547 | -0.0384 | -73.8757
-4.5 | -0.29 | 0.00516 | -0.0393 | -56.2016
-4 | -0.233 | 0.00497 | -0.0398 | -46.8813
-3.5 | -0.1756 | 0.00483 | -0.0403 | -36.3561
-3 | -0.1182 | 0.00473 | -0.0408 | -24.9894
-2.5 | -0.0607 | 0.00462 | -0.0413 | -13.1385
-2 | -0.0032 | 0.00453 | -0.0419 | -0.7064
-1.5 | 0.0543 | 0.00447 | -0.0424 | 12.1477
-1 | 0.1119 | 0.0044 | -0.043 | 25.4318
-0.5 | 0.1693 | 0.00433 | -0.0436 | 39.0993
0 | 0.2265 | 0.00423 | -0.0441 | 53.5461
0.5 | 0.283 | 0.00419 | -0.0447 | 67.5418
1 | 0.3379 | 0.00434 | -0.0451 | 77.8571
1.5 | 0.3907 | 0.00462 | -0.0455 | 84.5671
2 | 0.4463 | 0.0048 | -0.0459 | 92.9792
2.5 | 0.5018 | 0.00505 | -0.0462 | 99.3663
3 | 0.5571 | 0.00531 | -0.0466 | 104.9153
3.5 | 0.6129 | 0.00549 | -0.0469 | 111.6393
4 | 0.6689 | 0.00562 | -0.0473 | 119.0214
4.5 | 0.7247 | 0.00579 | -0.0477 | 125.1641
5 | 0.7801 | 0.00599 | -0.048 | 130.2337
5.5 | 0.8355 | 0.00619 | -0.0483 | 134.9758
6 | 0.8903 | 0.00645 | -0.0486 | 138.031
6.5 | 0.9449 | 0.00669 | -0.0488 | 141.2407
7 | 0.9992 | 0.00694 | -0.049 | 143.9769
7.5 | 1.0525 | 0.00726 | -0.049 | 144.9725
8 | 1.1051 | 0.00757 | -0.0489 | 145.9841
8.5 | 1.1564 | 0.00787 | -0.0485 | 146.9377
9 | 1.2069 | 0.00827 | -0.048 | 145.9371
9.5 | 1.2583 | 0.00873 | -0.0479 | 144.1352
10 | 1.3091 | 0.00918 | -0.0476 | 142.6035
10.5 | 1.3588 | 0.00967 | -0.0472 | 140.5171
11 | 1.4062 | 0.01031 | -0.0464 | 136.3919
11.5 | 1.4521 | 0.01103 | -0.0454 | 131.65
12 | 1.4979 | 0.01165 | -0.0444 | 128.5751
12.5 | 1.5418 | 0.01234 | -0.0431 | 124.9433
13 | 1.584 | 0.01305 | -0.0416 | 121.3793
13.5 | 1.624 | 0.01379 | -0.0397 | 117.7665
14 | 1.6594 | 0.0146 | -0.0371 | 113.6575
14.5 | 1.6801 | 0.0154 | -0.0318 | 109.0974
15 | 1.7032 | 0.01643 | -0.0276 | 103.664
15.5 | 1.7269 | 0.01764 | -0.0239 | 97.8968
16 | 1.7489 | 0.01908 | -0.0205 | 91.6614
16.5 | 1.7705 | 0.02068 | -0.0174 | 85.6141
17 | 1.7895 | 0.02258 | -0.0145 | 79.2516
17.5 | 1.8075 | 0.02467 | -0.0119 | 73.2671
18 | 1.8232 | 0.02707 | -0.0095 | 67.3513
18.5 | 1.8361 | 0.02985 | -0.0074 | 61.5109
19 | 1.8473 | 0.03291 | -0.0056 | 56.1319
19.5 | 1.8546 | 0.03655 | -0.0042 | 50.7415
20 | 1.8606 | 0.04058 | -0.0033 | 45.8502

## 147. Re 20M Mach 0.10 (1)
BIGFOIL.COM POLAR EXPORT
NACA65-310 a=0.5
NACA65-310 a=0.5 |  |  |  | Cl Max: | 1.052 | at alpha= | 9 | deg
JavaFoil+Calcfoil stall+Eppler ext transition |  |  |  | L/D Max: | 146.159 | at alpha= | 6.5 | deg
Re: | 20000000 |  |  | Cd Min: | 0.00473 | at alpha= | 1 | deg
Mach: | 0.1 |  |  | Cl=0 at alpha= | -1.9237 | deg
|  |  |  | @ Cl=0.1, Cd= | 0.0052554
|  |  |  | @ Cl=0.4, Cd= | 0.0048139
|  |  |  | @ Cl=0.6, Cd= | 0.09014
alpha (deg) | Cl | Cd | Cm | Cl/Cd
-13.5 | -0.422 | 0.0883 | -0.013 | -4.779
-13 | -0.444 | 0.0837 | -0.013 | -5.308
-12.5 | -0.465 | 0.07976 | -0.013 | -5.831
-12 | -0.485 | 0.07387 | -0.014 | -6.564
-11.5 | -0.495 | 0.07047 | -0.014 | -7.031
-11 | -0.502 | 0.06705 | -0.014 | -7.492
-10.5 | -0.507 | 0.06283 | -0.014 | -8.073
-10 | -0.508 | 0.05873 | -0.015 | -8.658
-9.5 | -0.504 | 0.05614 | -0.015 | -8.982
-9 | -0.504 | 0.04726 | -0.019 | -10.657
-8.5 | -0.599 | 0.00751 | -0.03 | -79.74
-8 | -0.578 | 0.00742 | -0.031 | -77.905
-7.5 | -0.551 | 0.00716 | -0.031 | -77.036
-7 | -0.519 | 0.00692 | -0.032 | -75.042
-6.5 | -0.482 | 0.00661 | -0.033 | -72.908
-6 | -0.44 | 0.00644 | -0.033 | -68.37
-5.5 | -0.395 | 0.00623 | -0.034 | -63.338
-5 | -0.346 | 0.00604 | -0.034 | -57.182
-4.5 | -0.294 | 0.00594 | -0.035 | -49.413
-4 | -0.239 | 0.00578 | -0.035 | -41.41
-3.5 | -0.183 | 0.00568 | -0.036 | -32.178
-3 | -0.126 | 0.00561 | -0.037 | -22.372
-2.5 | -0.068 | 0.00556 | -0.037 | -12.172
-2 | -0.009 | 0.00553 | -0.038 | -1.651
-1.5 | 0.05 | 0.00523 | -0.038 | 9.497
-1 | 0.109 | 0.00526 | -0.039 | 20.679
-0.5 | 0.168 | 0.005 | -0.039 | 33.603
0 | 0.227 | 0.00494 | -0.04 | 46.02
0.5 | 0.286 | 0.00494 | -0.041 | 57.868
1 | 0.345 | 0.00473 | -0.041 | 73.012
1.5 | 0.404 | 0.00482 | -0.042 | 83.823
2 | 0.462 | 0.0049 | -0.042 | 94.297
2.5 | 0.52 | 0.00503 | -0.043 | 103.347
3 | 0.577 | 0.00526 | -0.044 | 109.754
3.5 | 0.634 | 0.00582 | -0.044 | 108.879
4 | 0.69 | 0.00598 | -0.045 | 115.252
4.5 | 0.744 | 0.00612 | -0.045 | 121.518
5 | 0.795 | 0.00635 | -0.046 | 125.328
5.5 | 0.844 | 0.00607 | -0.047 | 138.934
6 | 0.889 | 0.00619 | -0.047 | 143.716
6.5 | 0.93 | 0.00636 | -0.048 | 146.159
7 | 0.966 | 0.00665 | -0.048 | 145.29
7.5 | 0.998 | 0.00686 | -0.049 | 145.39
8 | 1.024 | 0.00712 | -0.05 | 143.697
8.5 | 1.043 | 0.0092 | -0.05 | 113.407
9 | 1.052 | 0.0096 | -0.051 | 109.595
9.5 | 1.047 | 0.01012 | -0.051 | 103.428
10 | 1.033 | 0.01065 | -0.052 | 96.979
10.5 | 1.01 | 0.01123 | -0.052 | 89.987
11 | 0.98 | 0.0119 | -0.053 | 82.342
11.5 | 0.941 | 0.01301 | -0.053 | 72.302
12 | 0.75 | 0.06912 | -0.033 | 10.846
12.5 | 0.713 | 0.07413 | -0.033 | 9.618
13 | 0.675 | 0.07864 | -0.033 | 8.582
13.5 | 0.634 | 0.0854 | -0.031 | 7.426
14 | 0.596 | 0.09014 | -0.032 | 6.609

## 148. Re 20M Mach 0.10 (2)
BIGFOIL.COM POLAR EXPORT
NACA65-310 a=0.5
NACA65-310 a=0.5 |  |  |  | Cl Max: | 1.8322 | at alpha= | 19.5 | deg
XFOIL ncrit=9 |  |  |  | L/D Max: | 146.428 | at alpha= | 8.5 | deg
Re: | 20000000 |  |  | Cd Min: | 0.04704 | at alpha= | 20 | deg
Mach: | 0.1 |  |  | Cl=0 at alpha= | -1.9724 | deg
|  |  |  | @ Cl=0.1, Cd= | 0.0044152
|  |  |  | @ Cl=0.4, Cd= | 0.0046438
|  |  |  | @ Cl=0.6, Cd= | 0.0054472
alpha (deg) | Cl | Cd | Cm | Cl/Cd
-19 | -1.4581 | 0.04496 | -0.0651 | -32.431
-18.5 | -1.4983 | 0.03576 | -0.0686 | -41.8988
-18 | -1.5259 | 0.03004 | -0.0668 | -50.7956
-17.5 | -1.5408 | 0.0267 | -0.0616 | -57.7079
-17 | -1.549 | 0.02434 | -0.054 | -63.6401
-16.5 | -1.5292 | 0.02217 | -0.0501 | -68.9761
-16 | -1.4974 | 0.02034 | -0.0475 | -73.6185
-15.5 | -1.4605 | 0.01864 | -0.0454 | -78.353
-15 | -1.4192 | 0.01719 | -0.0438 | -82.5596
-14.5 | -1.3749 | 0.01589 | -0.0424 | -86.5261
-14 | -1.3286 | 0.01468 | -0.0413 | -90.5041
-13.5 | -1.2802 | 0.01365 | -0.0404 | -93.7875
-12.5 | -1.1817 | 0.01149 | -0.0387 | -102.846
-12 | -1.1303 | 0.01063 | -0.0382 | -106.3311
-11.5 | -1.0776 | 0.00992 | -0.0378 | -108.629
-11 | -1.0236 | 0.00936 | -0.0375 | -109.359
-10.5 | -0.9691 | 0.00885 | -0.0374 | -109.5028
-10 | -0.9141 | 0.00839 | -0.0373 | -108.9511
-9.5 | -0.859 | 0.00792 | -0.0372 | -108.4596
-9 | -0.8039 | 0.00742 | -0.0372 | -108.3423
-8.5 | -0.748 | 0.00705 | -0.0373 | -106.0993
-8 | -0.6915 | 0.00675 | -0.0374 | -102.4444
-7.5 | -0.6349 | 0.00647 | -0.0376 | -98.1298
-7 | -0.5781 | 0.00622 | -0.0379 | -92.9421
-6.5 | -0.5213 | 0.00593 | -0.0381 | -87.9089
-6 | -0.4644 | 0.00568 | -0.0384 | -81.7606
-4.5 | -0.292 | 0.00517 | -0.0397 | -56.4797
-4 | -0.2345 | 0.00499 | -0.0401 | -46.994
-3.5 | -0.1767 | 0.00483 | -0.0406 | -36.5839
-2.5 | -0.0611 | 0.00463 | -0.0416 | -13.1965
-2 | -0.0032 | 0.00453 | -0.0421 | -0.7064
-1.5 | 0.0547 | 0.00447 | -0.0427 | 12.2371
-1 | 0.1126 | 0.0044 | -0.0433 | 25.5909
-0.5 | 0.1704 | 0.00433 | -0.0438 | 39.3533
0 | 0.2279 | 0.00423 | -0.0444 | 53.8771
0.5 | 0.2848 | 0.00417 | -0.0449 | 68.2974
1 | 0.34 | 0.00433 | -0.0454 | 78.5219
1.5 | 0.393 | 0.00462 | -0.0457 | 85.0649
2 | 0.4489 | 0.00481 | -0.0461 | 93.3264
2.5 | 0.5047 | 0.00505 | -0.0465 | 99.9406
3 | 0.5603 | 0.00532 | -0.0468 | 105.3195
3.5 | 0.6165 | 0.0055 | -0.0472 | 112.0909
4 | 0.6728 | 0.00564 | -0.0475 | 119.2908
4.5 | 0.729 | 0.0058 | -0.0479 | 125.6897
5 | 0.7848 | 0.00602 | -0.0482 | 130.3654
5.5 | 0.8407 | 0.00622 | -0.0485 | 135.1608
6 | 0.8958 | 0.00648 | -0.0487 | 138.2407
6.5 | 0.9509 | 0.00673 | -0.0488 | 141.2927
7 | 1.0056 | 0.00698 | -0.0489 | 144.0688
7.5 | 1.0593 | 0.00732 | -0.0489 | 144.7131
8 | 1.1124 | 0.00762 | -0.0487 | 145.9843
8.5 | 1.1641 | 0.00795 | -0.0482 | 146.4277
9 | 1.2152 | 0.00838 | -0.0477 | 145.0119
9.5 | 1.267 | 0.00883 | -0.0473 | 143.4881
10 | 1.3181 | 0.00931 | -0.0469 | 141.5789
10.5 | 1.3679 | 0.00985 | -0.0462 | 138.8731
11.5 | 1.4618 | 0.01126 | -0.044 | 129.8224
12 | 1.5076 | 0.01193 | -0.0428 | 126.3705
12.5 | 1.5512 | 0.01268 | -0.0411 | 122.3344
13 | 1.5926 | 0.01346 | -0.0392 | 118.321
13.5 | 1.6315 | 0.01426 | -0.0369 | 114.4109
14 | 1.6566 | 0.01511 | -0.032 | 109.636
14.5 | 1.6797 | 0.01608 | -0.0272 | 104.459
15 | 1.7037 | 0.01728 | -0.0232 | 98.5938
15.5 | 1.7271 | 0.01869 | -0.0195 | 92.4077
16 | 1.7479 | 0.0204 | -0.016 | 85.6814
16.5 | 1.7684 | 0.02226 | -0.0129 | 79.4429
17 | 1.7854 | 0.02451 | -0.0099 | 72.8437
17.5 | 1.801 | 0.02702 | -0.0072 | 66.6543
18 | 1.8135 | 0.02993 | -0.0048 | 60.5914
18.5 | 1.8226 | 0.03332 | -0.0028 | 54.6999
19 | 1.8302 | 0.03708 | -0.0013 | 49.3581
19.5 | 1.8322 | 0.0417 | -0.0003 | 43.9376
20 | 1.8308 | 0.04704 | 0 | 38.9201

## 149. Re 20M Mach 0.25 (1)
BIGFOIL.COM POLAR EXPORT
NACA65-310 a=0.5
NACA65-310 a=0.5 |  |  |  | Cl Max: | 1.02 | at alpha= | 8.5 | deg
JavaFoil+Calcfoil stall+Eppler ext transition |  |  |  | L/D Max: | 143.04 | at alpha= | 6 | deg
Re: | 20000000 |  |  | Cd Min: | 0.00468 | at alpha= | 0.5 | deg
Mach: | 0.25 |  |  | Cl=0 at alpha= | -1.925 | deg
|  |  |  | @ Cl=0.1, Cd= | 0.005242
|  |  |  | @ Cl=0.4, Cd= | 0.09083
|  |  |  | @ Cl=0.6, Cd= | 0.09083
alpha (deg) | Cl | Cd | Cm | Cl/Cd
-12.5 | -0.209 | 0.08079 | -0.013 | -2.593
-12 | -0.271 | 0.07635 | -0.014 | -3.544
-11.5 | -0.315 | 0.07132 | -0.014 | -4.418
-11 | -0.353 | 0.06809 | -0.014 | -5.183
-10.5 | -0.385 | 0.06437 | -0.014 | -5.983
-10 | -0.411 | 0.06047 | -0.015 | -6.801
-9.5 | -0.431 | 0.05645 | -0.016 | -7.629
-9 | -0.442 | 0.05398 | -0.015 | -8.18
-8.5 | -0.445 | 0.0513 | -0.015 | -8.679
-8 | -0.444 | 0.04608 | -0.017 | -9.632
-7.5 | -0.534 | 0.00738 | -0.032 | -72.288
-7 | -0.511 | 0.00711 | -0.033 | -71.812
-6.5 | -0.48 | 0.00687 | -0.033 | -69.956
-6 | -0.443 | 0.00657 | -0.034 | -67.387
-5.5 | -0.4 | 0.00632 | -0.035 | -63.223
-5 | -0.352 | 0.00616 | -0.035 | -57.081
-4.5 | -0.3 | 0.00596 | -0.036 | -50.293
-4 | -0.245 | 0.00585 | -0.036 | -41.875
-3.5 | -0.187 | 0.00575 | -0.037 | -32.611
-3 | -0.129 | 0.00565 | -0.038 | -22.811
-2.5 | -0.069 | 0.00562 | -0.038 | -12.36
-2 | -0.009 | 0.00553 | -0.039 | -1.696
-1.5 | 0.051 | 0.00525 | -0.039 | 9.718
-1 | 0.112 | 0.00524 | -0.04 | 21.311
-0.5 | 0.173 | 0.005 | -0.041 | 34.562
0 | 0.233 | 0.00496 | -0.041 | 47.056
0.5 | 0.294 | 0.00468 | -0.042 | 62.782
1 | 0.355 | 0.00473 | -0.042 | 74.918
1.5 | 0.415 | 0.00484 | -0.043 | 85.862
2 | 0.475 | 0.00492 | -0.044 | 96.36
2.5 | 0.534 | 0.00511 | -0.044 | 104.417
3 | 0.593 | 0.0053 | -0.045 | 111.937
3.5 | 0.651 | 0.00591 | -0.045 | 110.12
4 | 0.708 | 0.00604 | -0.046 | 117.253
4.5 | 0.763 | 0.00626 | -0.047 | 121.844
5 | 0.815 | 0.00597 | -0.047 | 136.555
5.5 | 0.863 | 0.00617 | -0.048 | 139.699
6 | 0.906 | 0.00633 | -0.049 | 143.04
6.5 | 0.944 | 0.0066 | -0.049 | 142.955
7 | 0.975 | 0.00684 | -0.05 | 142.63
7.5 | 0.999 | 0.00871 | -0.05 | 114.798
8 | 1.015 | 0.00918 | -0.051 | 110.472
8.5 | 1.02 | 0.0097 | -0.052 | 105.119
9 | 1.009 | 0.01027 | -0.052 | 98.194
9.5 | 0.976 | 0.01091 | -0.053 | 89.441
10 | 0.926 | 0.01169 | -0.053 | 79.262
10.5 | 0.858 | 0.01301 | -0.053 | 65.953
11 | 0.663 | 0.05781 | -0.037 | 11.473
11.5 | 0.581 | 0.07138 | -0.03 | 8.133
12 | 0.502 | 0.07984 | -0.027 | 6.294
12.5 | 0.421 | 0.08384 | -0.027 | 5.02
13 | 0.333 | 0.08874 | -0.028 | 3.754
13.5 | 0.233 | 0.09083 | -0.03 | 2.568

## 150. Re 20M Mach 0.25 (2)
BIGFOIL.COM POLAR EXPORT
NACA65-310 a=0.5
NACA65-310 a=0.5 |  |  |  | Cl Max: | 1.6059 | at alpha= | 14.5 | deg
XFOIL ncrit=9 |  |  |  | L/D Max: | 144.449 | at alpha= | 8 | deg
Re: | 20000000 |  |  | Cd Min: | 0.22569 | at alpha= | 20 | deg
Mach: | 0.25 |  |  | Cl=0 at alpha= | -1.975 | deg
|  |  |  | @ Cl=0.1, Cd= | 0.0044196
|  |  |  | @ Cl=0.4, Cd= | 0.0045369
|  |  |  | @ Cl=0.6, Cd= | 0.005413
alpha (deg) | Cl | Cd | Cm | Cl/Cd
-16.5 | -0.6354 | 0.18716 | 0.0238 | -3.395
-16 | -0.6166 | 0.18123 | 0.0199 | -3.4023
-15 | -0.6049 | 0.15896 | 0.0087 | -3.8054
-14.5 | -0.6243 | 0.14111 | -0.0002 | -4.4242
-14 | -0.6736 | 0.11851 | -0.0129 | -5.6839
-13.5 | -0.6901 | 0.10522 | -0.0211 | -6.5586
-13 | -0.8228 | 0.07049 | -0.046 | -11.6726
-12.5 | -0.9413 | 0.04416 | -0.0665 | -21.3157
-12 | -0.948 | 0.04212 | -0.0615 | -22.5071
-11.5 | -1.1163 | 0.01637 | -0.0524 | -68.1918
-11 | -1.0752 | 0.01288 | -0.0495 | -83.4783
-10.5 | -1.022 | 0.011 | -0.0475 | -92.9091
-10 | -0.9646 | 0.00983 | -0.0459 | -98.1282
-9.5 | -0.9052 | 0.00901 | -0.0447 | -100.4661
-8.5 | -0.7851 | 0.00775 | -0.0428 | -101.3032
-8 | -0.7252 | 0.00719 | -0.0422 | -100.8623
-7.5 | -0.6647 | 0.0068 | -0.0417 | -97.75
-7 | -0.6042 | 0.00648 | -0.0415 | -93.2407
-6.5 | -0.5437 | 0.00618 | -0.0413 | -87.9773
-6 | -0.4836 | 0.00586 | -0.0411 | -82.5256
-5.5 | -0.4235 | 0.00559 | -0.0412 | -75.7603
-5 | -0.3632 | 0.00541 | -0.0413 | -67.1349
-4.5 | -0.3029 | 0.00523 | -0.0416 | -57.9159
-4 | -0.2428 | 0.00507 | -0.0418 | -47.8895
-3.5 | -0.1829 | 0.00486 | -0.0422 | -37.6337
-3 | -0.1228 | 0.00475 | -0.0426 | -25.8526
-2 | -0.003 | 0.00453 | -0.0436 | -0.66225
-1.5 | 0.0569 | 0.00447 | -0.0441 | 12.7293
-1 | 0.1167 | 0.0044 | -0.0447 | 26.5227
-0.5 | 0.1764 | 0.00433 | -0.0452 | 40.739
0 | 0.2358 | 0.00421 | -0.0458 | 56.0095
0.5 | 0.2946 | 0.00412 | -0.0464 | 71.5049
1 | 0.3514 | 0.00426 | -0.0468 | 82.4883
1.5 | 0.4058 | 0.00457 | -0.0471 | 88.7965
2 | 0.4632 | 0.00481 | -0.0475 | 96.2994
2.5 | 0.5207 | 0.00509 | -0.0478 | 102.2986
3.5 | 0.6361 | 0.00556 | -0.0483 | 114.4065
4 | 0.6944 | 0.00572 | -0.0486 | 121.3986
4.5 | 0.7528 | 0.0059 | -0.0488 | 127.5932
5 | 0.8108 | 0.00613 | -0.049 | 132.2675
5.5 | 0.869 | 0.00635 | -0.049 | 136.8504
6 | 0.9264 | 0.00665 | -0.049 | 139.3083
6.5 | 0.9841 | 0.00691 | -0.0488 | 142.4168
7 | 1.0409 | 0.00724 | -0.0485 | 143.7707
7.5 | 1.0973 | 0.0076 | -0.048 | 144.3816
8 | 1.1527 | 0.00798 | -0.0472 | 144.4486
8.5 | 1.2051 | 0.00844 | -0.0458 | 142.7844
9 | 1.2607 | 0.0089 | -0.0449 | 141.6517
9.5 | 1.3138 | 0.00954 | -0.0436 | 137.7149
10 | 1.3646 | 0.01035 | -0.0417 | 131.8454
10.5 | 1.4149 | 0.01113 | -0.0397 | 127.1249
11 | 1.4618 | 0.0121 | -0.0371 | 120.8099
11.5 | 1.5071 | 0.01306 | -0.0341 | 115.3982
12 | 1.5466 | 0.01428 | -0.0303 | 108.3053
12.5 | 1.5611 | 0.01595 | -0.0224 | 97.8746
13 | 1.5768 | 0.01795 | -0.0158 | 87.844
13.5 | 1.5975 | 0.01995 | -0.0105 | 80.0752
14 | 1.6029 | 0.02325 | -0.0046 | 68.9419
14.5 | 1.6059 | 0.02698 | 0.0003 | 59.5219
15 | 1.5862 | 0.0329 | 0.005 | 48.2128
15.5 | 1.5594 | 0.04006 | 0.0079 | 38.9266
16 | 1.5176 | 0.04969 | 0.0082 | 30.5414
16.5 | 1.4844 | 0.05995 | 0.006 | 24.7606
17 | 1.44 | 0.07337 | 0.0004 | 19.6266
17.5 | 1.4057 | 0.08745 | -0.0076 | 16.0743
18 | 1.373 | 0.10323 | -0.0178 | 13.3004
18.5 | 1.3395 | 0.12082 | -0.0297 | 11.0867
19 | 1.3111 | 0.13791 | -0.0408 | 9.5069
20 | 1.0579 | 0.22569 | -0.0979 | 4.6874

## 151. Re 20M Mach 0.50 (1)
BIGFOIL.COM POLAR EXPORT
NACA65-310 a=0.5
NACA65-310 a=0.5 |  |  |  | Cl Max: | 1.153 | at alpha= | 20 | deg
JavaFoil+Calcfoil stall+Eppler ext transition |  |  |  | L/D Max: | 133.979 | at alpha= | 4.5 | deg
Re: | 20000000 |  |  | Cd Min: | 0.00471 | at alpha= | 0 | deg
Mach: | 0.5 |  |  | Cl=0 at alpha= | -1.9254 | deg
|  |  |  | @ Cl=0.1, Cd= | 0.0049021
|  |  |  | @ Cl=0.4, Cd= | 0.0048176
|  |  |  | @ Cl=0.6, Cd= | 0.0053585
alpha (deg) | Cl | Cd | Cm | Cl/Cd
-20 | -0.971 | 0.16638 | -0.013 | -5.838
-19.5 | -0.945 | 0.16161 | -0.013 | -5.844
-19 | -0.918 | 0.15822 | -0.014 | -5.8
-18.5 | -0.891 | 0.15026 | -0.014 | -5.928
-18 | -0.865 | 0.14079 | -0.014 | -6.142
-17.5 | -0.838 | 0.13826 | -0.014 | -6.062
-17 | -0.812 | 0.12938 | -0.014 | -6.273
-16.5 | -0.784 | 0.12462 | -0.014 | -6.294
-16 | -0.758 | 0.11419 | -0.015 | -6.641
-15.5 | -0.733 | 0.10773 | -0.015 | -6.8
-15 | -0.715 | 0.08736 | -0.018 | -8.191
-14.5 | -0.678 | 0.09966 | -0.015 | -6.8
-14 | -0.652 | 0.09157 | -0.016 | -7.122
-13.5 | -0.632 | 0.07855 | -0.018 | -8.044
-13 | -0.612 | 0.06754 | -0.02 | -9.066
-12.5 | -0.671 | 0.0163 | -0.028 | -41.207
-12 | -0.661 | 0.0115 | -0.03 | -57.433
-11.5 | -0.517 | 0.07185 | -0.017 | -7.199
-11 | -0.49 | 0.07007 | -0.017 | -6.986
-10.5 | -0.464 | 0.06249 | -0.018 | -7.432
-10 | -0.446 | 0.05032 | -0.022 | -8.873
-9.5 | -0.503 | 0.00942 | -0.033 | -53.395
-9 | -0.472 | 0.00829 | -0.034 | -56.99
-8.5 | -0.439 | 0.00772 | -0.035 | -56.864
-8 | -0.327 | 0.05057 | -0.018 | -6.475
-7.5 | -0.301 | 0.04713 | -0.018 | -6.378
-7 | -0.275 | 0.04242 | -0.02 | -6.48
-6.5 | -0.306 | 0.0069 | -0.037 | -44.332
-6 | -0.273 | 0.00661 | -0.038 | -41.217
-5.5 | -0.193 | 0.03823 | -0.018 | -5.037
-5 | -0.349 | 0.00618 | -0.039 | -56.5
-4.5 | -0.317 | 0.00593 | -0.04 | -53.497
-4 | -0.266 | 0.00573 | -0.041 | -46.402
-3.5 | -0.206 | 0.00558 | -0.041 | -36.913
-3 | -0.143 | 0.00525 | -0.042 | -27.15
-2.5 | -0.077 | 0.00512 | -0.043 | -15.08
-2 | -0.01 | 0.00502 | -0.043 | -2.082
-1.5 | 0.057 | 0.00494 | -0.044 | 11.535
-1 | 0.125 | 0.00488 | -0.045 | 25.568
-0.5 | 0.193 | 0.00504 | -0.045 | 38.315
0 | 0.261 | 0.00471 | -0.046 | 55.342
0.5 | 0.329 | 0.00473 | -0.047 | 69.533
1 | 0.396 | 0.00481 | -0.047 | 82.352
1.5 | 0.464 | 0.00494 | -0.048 | 93.989
2 | 0.53 | 0.0051 | -0.049 | 103.867
2.5 | 0.596 | 0.00534 | -0.049 | 111.696
3 | 0.661 | 0.00564 | -0.05 | 117.147
3.5 | 0.724 | 0.00582 | -0.051 | 124.324
4 | 0.785 | 0.00605 | -0.051 | 129.71
4.5 | 0.842 | 0.00629 | -0.052 | 133.979
5 | 0.889 | 0.00796 | -0.053 | 111.669
5.5 | 0.922 | 0.0084 | -0.054 | 109.787
6 | 0.928 | 0.00897 | -0.054 | 103.47
6.5 | 0.863 | 0.00987 | -0.055 | 87.501
7 | 0.586 | 0.01044 | -0.055 | 56.112
7.5 | 0.616 | 0.01134 | -0.056 | 54.326
8 | 0.649 | 0.01133 | -0.057 | 57.265
8.5 | 0.678 | 0.01233 | -0.057 | 55.022
9 | 0.582 | 0.05631 | -0.03 | 10.331
9.5 | 0.741 | 0.0128 | -0.058 | 57.885
10 | 0.77 | 0.0139 | -0.059 | 55.371
10.5 | 0.796 | 0.01561 | -0.059 | 50.986
11 | 0.803 | 0.0215 | -0.058 | 37.336
11.5 | 0.712 | 0.07877 | -0.032 | 9.033
12 | 0.885 | 0.01765 | -0.061 | 50.144
12.5 | 0.908 | 0.02035 | -0.061 | 44.6
13 | 0.908 | 0.02961 | -0.059 | 30.672
13.5 | 0.824 | 0.08768 | -0.04 | 9.393
14 | 0.879 | 0.07084 | -0.049 | 12.406
14.5 | 0.873 | 0.09757 | -0.04 | 8.951
15 | 0.897 | 0.10608 | -0.039 | 8.455
15.5 | 0.921 | 0.1191 | -0.039 | 7.737
16 | 0.946 | 0.12667 | -0.039 | 7.465
16.5 | 0.971 | 0.13169 | -0.04 | 7.374
17 | 0.997 | 0.13855 | -0.041 | 7.199
17.5 | 1.025 | 0.14324 | -0.042 | 7.155
18 | 1.049 | 0.15394 | -0.043 | 6.817
18.5 | 1.074 | 0.16541 | -0.043 | 6.49
19 | 1.1 | 0.17092 | -0.044 | 6.436
19.5 | 1.127 | 0.17493 | -0.045 | 6.441
20 | 1.153 | 0.17901 | -0.046 | 6.442

## 152. Re 20M Mach 0.50 (2)
BIGFOIL.COM POLAR EXPORT
NACA65-310 a=0.5
NACA65-310 a=0.5 |  |  |  | Cl Max: | 1.0631 | at alpha= | 6 | deg
XFOIL ncrit=9 |  |  |  | L/D Max: | 142.126 | at alpha= | 6 | deg
Re: | 20000000 |  |  | Cd Min: | 0.00748 | at alpha= | 6 | deg
Mach: | 0.5 |  |  | Cl=0 at alpha= | -99 | deg
|  |  |  | @ Cl=0.1, Cd= | 0.0042
|  |  |  | @ Cl=0.4, Cd= | 0.0038988
|  |  |  | @ Cl=0.6, Cd= | 0.0053662
alpha (deg) | Cl | Cd | Cm | Cl/Cd
0 | 0.2715 | 0.0042 | -0.0522 | 64.6429
0.5 | 0.3387 | 0.00403 | -0.0529 | 84.0447
1 | 0.4041 | 0.00389 | -0.0535 | 103.8817
1.5 | 0.4636 | 0.00442 | -0.0535 | 104.8869
2.5 | 0.5914 | 0.00532 | -0.0534 | 111.1654
3 | 0.6565 | 0.00567 | -0.0532 | 115.7848
3.5 | 0.7235 | 0.00587 | -0.0531 | 123.2538
4 | 0.791 | 0.0061 | -0.0528 | 129.6721
5 | 0.9268 | 0.00669 | -0.0511 | 138.5351
5.5 | 0.9946 | 0.00708 | -0.0496 | 140.4802
6 | 1.0631 | 0.00748 | -0.0477 | 142.1257