## index
index | Re | Mach | Datasource
1 | 50000 | 0 | JavaFoil+Calcfoil stall+Eppler ext transition
2 | 50000 | 0 | XFOIL ncrit=9
3 | 50000 | 0.1 | JavaFoil+Calcfoil stall+Eppler ext transition
4 | 50000 | 0.1 | XFOIL ncrit=9
5 | 50000 | 0.25 | JavaFoil+Calcfoil stall+Eppler ext transition
6 | 50000 | 0.25 | XFOIL ncrit=9
7 | 50000 | 0.5 | JavaFoil+Calcfoil stall+Eppler ext transition
8 | 50000 | 0.5 | XFOIL ncrit=9
9 | 100000 | 0 | JavaFoil+Calcfoil stall+Eppler ext transition
10 | 100000 | 0 | XFOIL ncrit=9
11 | 100000 | 0.1 | JavaFoil+Calcfoil stall+Eppler ext transition
12 | 100000 | 0.1 | XFOIL ncrit=9
13 | 100000 | 0.25 | JavaFoil+Calcfoil stall+Eppler ext transition
14 | 100000 | 0.25 | XFOIL ncrit=9
15 | 100000 | 0.5 | JavaFoil+Calcfoil stall+Eppler ext transition
16 | 100000 | 0.5 | XFOIL ncrit=9
17 | 250000 | 0 | JavaFoil+Calcfoil stall+Eppler ext transition
18 | 250000 | 0 | XFOIL ncrit=9
19 | 250000 | 0.1 | JavaFoil+Calcfoil stall+Eppler ext transition
20 | 250000 | 0.1 | XFOIL ncrit=9
21 | 250000 | 0.25 | JavaFoil+Calcfoil stall+Eppler ext transition
22 | 250000 | 0.25 | XFOIL ncrit=9
23 | 250000 | 0.5 | JavaFoil+Calcfoil stall+Eppler ext transition
24 | 250000 | 0.5 | XFOIL ncrit=9
25 | 500000 | 0 | JavaFoil+Calcfoil stall+Eppler ext transition
26 | 500000 | 0 | XFOIL ncrit=9
27 | 500000 | 0.1 | JavaFoil+Calcfoil stall+Eppler ext transition
28 | 500000 | 0.1 | XFOIL ncrit=9
29 | 500000 | 0.25 | JavaFoil+Calcfoil stall+Eppler ext transition
30 | 500000 | 0.25 | XFOIL ncrit=9
31 | 500000 | 0.5 | JavaFoil+Calcfoil stall+Eppler ext transition
32 | 500000 | 0.5 | XFOIL ncrit=9
33 | 750000 | 0 | JavaFoil+Calcfoil stall+Eppler ext transition
34 | 750000 | 0 | XFOIL ncrit=9
35 | 750000 | 0.1 | JavaFoil+Calcfoil stall+Eppler ext transition
36 | 750000 | 0.1 | XFOIL ncrit=9
37 | 750000 | 0.25 | JavaFoil+Calcfoil stall+Eppler ext transition
38 | 750000 | 0.25 | XFOIL ncrit=9
39 | 750000 | 0.5 | JavaFoil+Calcfoil stall+Eppler ext transition
40 | 750000 | 0.5 | XFOIL ncrit=9
41 | 1000000 | 0 | JavaFoil+Calcfoil stall+Eppler ext transition
42 | 1000000 | 0 | XFOIL ncrit=9
43 | 1000000 | 0.1 | JavaFoil+Calcfoil stall+Eppler ext transition
44 | 1000000 | 0.1 | XFOIL ncrit=9
45 | 1000000 | 0.25 | JavaFoil+Calcfoil stall+Eppler ext transition
46 | 1000000 | 0.25 | XFOIL ncrit=9
47 | 1000000 | 0.5 | JavaFoil+Calcfoil stall+Eppler ext transition
48 | 1000000 | 0.5 | XFOIL ncrit=9
49 | 2000000 | 0 | JavaFoil+Calcfoil stall+Eppler ext transition
50 | 2000000 | 0 | XFOIL ncrit=9
51 | 2000000 | 0.1 | JavaFoil+Calcfoil stall+Eppler ext transition
52 | 2000000 | 0.1 | XFOIL ncrit=9
53 | 2000000 | 0.25 | JavaFoil+Calcfoil stall+Eppler ext transition
54 | 2000000 | 0.25 | XFOIL ncrit=9
55 | 2000000 | 0.5 | JavaFoil+Calcfoil stall+Eppler ext transition
56 | 2000000 | 0.5 | XFOIL ncrit=9
57 | 3000000 | 0 | JavaFoil+Calcfoil stall+Eppler ext transition
58 | 3000000 | 0 | XFOIL ncrit=9
59 | 3000000 | 0.1 | JavaFoil+Calcfoil stall+Eppler ext transition
60 | 3000000 | 0.1 | XFOIL ncrit=9
61 | 3000000 | 0.25 | JavaFoil+Calcfoil stall+Eppler ext transition
62 | 3000000 | 0.25 | XFOIL ncrit=9
63 | 3000000 | 0.5 | JavaFoil+Calcfoil stall+Eppler ext transition
64 | 3000000 | 0.5 | XFOIL ncrit=9
65 | 4000000 | 0 | JavaFoil+Calcfoil stall+Eppler ext transition
66 | 4000000 | 0 | XFOIL ncrit=9
67 | 4000000 | 0.1 | JavaFoil+Calcfoil stall+Eppler ext transition
68 | 4000000 | 0.1 | XFOIL ncrit=9
69 | 4000000 | 0.25 | JavaFoil+Calcfoil stall+Eppler ext transition
70 | 4000000 | 0.25 | XFOIL ncrit=9
71 | 4000000 | 0.5 | JavaFoil+Calcfoil stall+Eppler ext transition
72 | 4000000 | 0.5 | XFOIL ncrit=9
73 | 5000000 | 0 | JavaFoil+Calcfoil stall+Eppler ext transition
74 | 5000000 | 0 | XFOIL ncrit=9
75 | 5000000 | 0.1 | JavaFoil+Calcfoil stall+Eppler ext transition
76 | 5000000 | 0.1 | XFOIL ncrit=9
77 | 5000000 | 0.25 | JavaFoil+Calcfoil stall+Eppler ext transition
78 | 5000000 | 0.25 | XFOIL ncrit=9
79 | 5000000 | 0.5 | JavaFoil+Calcfoil stall+Eppler ext transition
80 | 5000000 | 0.5 | XFOIL ncrit=9
81 | 6000000 | 0 | JavaFoil+Calcfoil stall+Eppler ext transition
82 | 6000000 | 0 | XFOIL ncrit=9
83 | 6000000 | 0.1 | JavaFoil+Calcfoil stall+Eppler ext transition
84 | 6000000 | 0.1 | XFOIL ncrit=9
85 | 6000000 | 0.25 | JavaFoil+Calcfoil stall+Eppler ext transition
86 | 6000000 | 0.25 | XFOIL ncrit=9
87 | 6000000 | 0.5 | JavaFoil+Calcfoil stall+Eppler ext transition
88 | 6000000 | 0.5 | XFOIL ncrit=9
89 | 7000000 | 0 | JavaFoil+Calcfoil stall+Eppler ext transition
90 | 7000000 | 0 | XFOIL ncrit=9
91 | 7000000 | 0.1 | JavaFoil+Calcfoil stall+Eppler ext transition
92 | 7000000 | 0.1 | XFOIL ncrit=9
93 | 7000000 | 0.25 | JavaFoil+Calcfoil stall+Eppler ext transition
94 | 7000000 | 0.25 | XFOIL ncrit=9
95 | 7000000 | 0.5 | JavaFoil+Calcfoil stall+Eppler ext transition
96 | 7000000 | 0.5 | XFOIL ncrit=9
97 | 8000000 | 0 | JavaFoil+Calcfoil stall+Eppler ext transition
98 | 8000000 | 0 | XFOIL ncrit=9
99 | 8000000 | 0.1 | JavaFoil+Calcfoil stall+Eppler ext transition
100 | 8000000 | 0.1 | XFOIL ncrit=9
101 | 8000000 | 0.25 | JavaFoil+Calcfoil stall+Eppler ext transition
102 | 8000000 | 0.25 | XFOIL ncrit=9
103 | 8000000 | 0.5 | JavaFoil+Calcfoil stall+Eppler ext transition
104 | 8000000 | 0.5 | XFOIL ncrit=9
105 | 10000000 | 0 | JavaFoil+Calcfoil stall+Eppler ext transition
106 | 10000000 | 0 | XFOIL ncrit=9
107 | 10000000 | 0.1 | JavaFoil+Calcfoil stall+Eppler ext transition
108 | 10000000 | 0.1 | XFOIL ncrit=9
109 | 10000000 | 0.25 | JavaFoil+Calcfoil stall+Eppler ext transition
110 | 10000000 | 0.25 | XFOIL ncrit=9
111 | 10000000 | 0.5 | JavaFoil+Calcfoil stall+Eppler ext transition
112 | 10000000 | 0.5 | XFOIL ncrit=9
113 | 12000000 | 0 | JavaFoil+Calcfoil stall+Eppler ext transition
114 | 12000000 | 0 | XFOIL ncrit=9
115 | 12000000 | 0.1 | JavaFoil+Calcfoil stall+Eppler ext transition
116 | 12000000 | 0.1 | XFOIL ncrit=9
117 | 12000000 | 0.25 | JavaFoil+Calcfoil stall+Eppler ext transition
118 | 12000000 | 0.25 | XFOIL ncrit=9
119 | 12000000 | 0.5 | JavaFoil+Calcfoil stall+Eppler ext transition
120 | 12000000 | 0.5 | XFOIL ncrit=9
121 | 14000000 | 0 | JavaFoil+Calcfoil stall+Eppler ext transition
122 | 14000000 | 0 | XFOIL ncrit=9
123 | 14000000 | 0.1 | JavaFoil+Calcfoil stall+Eppler ext transition
124 | 14000000 | 0.1 | XFOIL ncrit=9
125 | 14000000 | 0.25 | JavaFoil+Calcfoil stall+Eppler ext transition
126 | 14000000 | 0.25 | XFOIL ncrit=9
127 | 14000000 | 0.5 | JavaFoil+Calcfoil stall+Eppler ext transition
128 | 14000000 | 0.5 | XFOIL ncrit=9
129 | 16000000 | 0 | JavaFoil+Calcfoil stall+Eppler ext transition
130 | 16000000 | 0 | XFOIL ncrit=9
131 | 16000000 | 0.1 | JavaFoil+Calcfoil stall+Eppler ext transition
132 | 16000000 | 0.1 | XFOIL ncrit=9
133 | 16000000 | 0.25 | JavaFoil+Calcfoil stall+Eppler ext transition
134 | 16000000 | 0.25 | XFOIL ncrit=9
135 | 16000000 | 0.5 | JavaFoil+Calcfoil stall+Eppler ext transition
136 | 16000000 | 0.5 | XFOIL ncrit=9
137 | 18000000 | 0 | JavaFoil+Calcfoil stall+Eppler ext transition
138 | 18000000 | 0 | XFOIL ncrit=9
139 | 18000000 | 0.1 | JavaFoil+Calcfoil stall+Eppler ext transition
140 | 18000000 | 0.1 | XFOIL ncrit=9
141 | 18000000 | 0.25 | JavaFoil+Calcfoil stall+Eppler ext transition
142 | 18000000 | 0.25 | XFOIL ncrit=9
143 | 18000000 | 0.5 | JavaFoil+Calcfoil stall+Eppler ext transition
144 | 18000000 | 0.5 | XFOIL ncrit=9
145 | 20000000 | 0 | JavaFoil+Calcfoil stall+Eppler ext transition
146 | 20000000 | 0 | XFOIL ncrit=9
147 | 20000000 | 0.1 | JavaFoil+Calcfoil stall+Eppler ext transition
148 | 20000000 | 0.1 | XFOIL ncrit=9
149 | 20000000 | 0.25 | JavaFoil+Calcfoil stall+Eppler ext transition
150 | 20000000 | 0.25 | XFOIL ncrit=9
151 | 20000000 | 0.5 | JavaFoil+Calcfoil stall+Eppler ext transition
152 | 20000000 | 0.5 | XFOIL ncrit=9

## 1. Re 50k Mach 0.00 (1)
BIGFOIL.COM POLAR EXPORT
NACA35114
NACA35114 |  |  |  | Cl Max: | 1.573 | at alpha= | 16 | deg
JavaFoil+Calcfoil stall+Eppler ext transition |  |  |  | L/D Max: | 23.254 | at alpha= | 7 | deg
Re: | 50000 |  |  | Cd Min: | 0.02254 | at alpha= | 0 | deg
Mach: | 0 |  |  | Cl=0 at alpha= | -1.7143 | deg
|  |  |  | @ Cl=0.1, Cd= | 0.03595
|  |  |  | @ Cl=0.4, Cd= | 0.024615
|  |  |  | @ Cl=0.6, Cd= | 0.029232
alpha (deg) | Cl | Cd | Cm | Cl/Cd
-20 | -0.734 | 0.33424 | 0.003 | -2.197
-19.5 | -0.748 | 0.3177 | 0.004 | -2.354
-19 | -0.76 | 0.30137 | 0.004 | -2.523
-18.5 | -0.772 | 0.28254 | 0.004 | -2.733
-18 | -0.783 | 0.26794 | 0.004 | -2.923
-17.5 | -0.793 | 0.25487 | 0.004 | -3.111
-17 | -0.801 | 0.23829 | 0.004 | -3.362
-16.5 | -0.808 | 0.22349 | 0.004 | -3.615
-16 | -0.813 | 0.21097 | 0.004 | -3.854
-15.5 | -0.816 | 0.19684 | 0.004 | -4.147
-15 | -0.818 | 0.18727 | 0.004 | -4.366
-14.5 | -0.817 | 0.17432 | 0.004 | -4.684
-14 | -0.812 | 0.16291 | 0.004 | -4.984
-13.5 | -0.805 | 0.15244 | 0.004 | -5.28
-13 | -0.795 | 0.14285 | 0.004 | -5.567
-12.5 | -0.783 | 0.13417 | 0.004 | -5.837
-12 | -0.768 | 0.1255 | 0.004 | -6.123
-11.5 | -0.751 | 0.11661 | 0.004 | -6.442
-11 | -0.731 | 0.10909 | 0.004 | -6.703
-10.5 | -0.709 | 0.10196 | 0.004 | -6.95
-10 | -0.683 | 0.09567 | 0.004 | -7.144
-9.5 | -0.656 | 0.08867 | 0.004 | -7.396
-9 | -0.626 | 0.08331 | 0.004 | -7.511
-8.5 | -0.593 | 0.07732 | 0.004 | -7.673
-8 | -0.559 | 0.07273 | 0.004 | -7.681
-7.5 | -0.522 | 0.06803 | 0.004 | -7.668
-7 | -0.483 | 0.06372 | 0.004 | -7.575
-6.5 | -0.442 | 0.05984 | 0.004 | -7.389
-6 | -0.4 | 0.05622 | 0.004 | -7.117
-5.5 | -0.357 | 0.05272 | 0.004 | -6.768
-5 | -0.312 | 0.04951 | 0.004 | -6.307
-4.5 | -0.267 | 0.04703 | 0.004 | -5.672
-4 | -0.22 | 0.04528 | 0.004 | -4.865
-3.5 | -0.173 | 0.04332 | 0.004 | -3.994
-3 | -0.125 | 0.04163 | 0.003 | -3.006
-2.5 | -0.077 | 0.04017 | 0.003 | -1.911
-2 | -0.028 | 0.03896 | 0.003 | -0.716
-1.5 | 0.021 | 0.03788 | 0.003 | 0.566
-1 | 0.071 | 0.03682 | 0.003 | 1.935
-0.5 | 0.122 | 0.03529 | 0.003 | 3.46
0 | 0.198 | 0.02254 | 0.005 | 8.78
0.5 | 0.253 | 0.02332 | 0.005 | 10.845
1 | 0.307 | 0.02419 | 0.004 | 12.695
1.5 | 0.361 | 0.02385 | 0.004 | 15.122
2 | 0.414 | 0.02489 | 0.003 | 16.63
2.5 | 0.467 | 0.02605 | 0.003 | 17.912
3 | 0.519 | 0.02721 | 0.003 | 19.082
3.5 | 0.571 | 0.02849 | 0.002 | 20.053
4 | 0.623 | 0.02982 | 0.002 | 20.898
4.5 | 0.675 | 0.03125 | 0.002 | 21.598
5 | 0.726 | 0.03276 | 0.001 | 22.174
5.5 | 0.778 | 0.03438 | 0.001 | 22.623
6 | 0.829 | 0.0361 | 0.001 | 22.962
6.5 | 0.879 | 0.03798 | 0 | 23.157
7 | 0.93 | 0.03998 | 0 | 23.254
7.5 | 0.98 | 0.04217 | 0 | 23.231
8 | 1.029 | 0.04447 | -0.001 | 23.14
8.5 | 1.078 | 0.04699 | -0.001 | 22.938
9 | 1.126 | 0.04964 | -0.002 | 22.679
9.5 | 1.172 | 0.05247 | -0.002 | 22.336
10 | 1.217 | 0.05553 | -0.002 | 21.912
10.5 | 1.26 | 0.05875 | -0.003 | 21.448
11 | 1.302 | 0.06217 | -0.003 | 20.937
11.5 | 1.341 | 0.06582 | -0.003 | 20.376
12 | 1.379 | 0.0696 | -0.004 | 19.816
12.5 | 1.415 | 0.07358 | -0.004 | 19.228
13 | 1.449 | 0.07768 | -0.005 | 18.648
13.5 | 1.481 | 0.08174 | -0.005 | 18.122
14 | 1.517 | 0.08562 | -0.006 | 17.717
14.5 | 1.538 | 0.09134 | -0.006 | 16.842
15 | 1.554 | 0.09785 | -0.007 | 15.886
15.5 | 1.566 | 0.105 | -0.007 | 14.916
16 | 1.573 | 0.11308 | -0.007 | 13.912
16.5 | 1.573 | 0.1231 | -0.008 | 12.781
17 | 1.563 | 0.13703 | -0.008 | 11.406
17.5 | 1.525 | 0.16165 | -0.007 | 9.437
18 | 1.485 | 0.18253 | -0.006 | 8.138
18.5 | 1.477 | 0.19314 | -0.005 | 7.647
19 | 1.467 | 0.20439 | -0.005 | 7.179
19.5 | 1.455 | 0.21584 | -0.005 | 6.742
20 | 1.44 | 0.22764 | -0.006 | 6.328

## 2. Re 50k Mach 0.00 (2)
BIGFOIL.COM POLAR EXPORT
NACA35114
NACA35114 |  |  |  | Cl Max: | 0.7928 | at alpha= | 19.5 | deg
XFOIL ncrit=9 |  |  |  | L/D Max: | 13.8351 | at alpha= | -0.5 | deg
Re: | 50000 |  |  | Cd Min: | 0.23122 | at alpha= | -20 | deg
Mach: | 0 |  |  | Cl=0 at alpha= | -2.3009 | deg
|  |  |  | @ Cl=0.1, Cd= | 0.036417
|  |  |  | @ Cl=0.4, Cd= | 0.031288
|  |  |  | @ Cl=0.6, Cd= | 0.15109
alpha (deg) | Cl | Cd | Cm | Cl/Cd
-20 | -0.5717 | 0.23122 | 0.032 | -2.4725
-19.5 | -0.5635 | 0.22933 | 0.0274 | -2.4572
-19 | -0.5354 | 0.2181 | 0.0262 | -2.4548
-18.5 | -0.519 | 0.21297 | 0.023 | -2.437
-18 | -0.5173 | 0.21373 | 0.0178 | -2.4203
-17.5 | -0.491 | 0.20257 | 0.016 | -2.4239
-17 | -0.4698 | 0.19541 | 0.014 | -2.4042
-16.5 | -0.4634 | 0.19304 | 0.0099 | -2.4005
-16 | -0.4507 | 0.18678 | 0.0068 | -2.413
-15.5 | -0.4243 | 0.17797 | 0.0057 | -2.3841
-15 | -0.4183 | 0.17452 | 0.0022 | -2.3969
-14.5 | -0.4182 | 0.17072 | -0.0017 | -2.4496
-14 | -0.3832 | 0.16019 | -0.0017 | -2.3922
-13.5 | -0.3949 | 0.15917 | -0.0063 | -2.481
-13 | -0.3612 | 0.14815 | -0.0064 | -2.4381
-12.5 | -0.3563 | 0.14339 | -0.0091 | -2.4848
-12 | -0.3451 | 0.13625 | -0.011 | -2.5328
-11.5 | -0.3398 | 0.1312 | -0.013 | -2.5899
-11 | -0.3193 | 0.12331 | -0.0136 | -2.5894
-10.5 | -0.3568 | 0.1221 | -0.0187 | -2.9222
-10 | -0.3193 | 0.11259 | -0.0173 | -2.836
-9.5 | -0.3007 | 0.10539 | -0.0172 | -2.8532
-9 | -0.3042 | 0.09998 | -0.018 | -3.0426
-8.5 | -0.3274 | 0.09557 | -0.0187 | -3.4258
-8 | -0.2924 | 0.08835 | -0.0156 | -3.3096
-7.5 | -0.3206 | 0.08479 | -0.0116 | -3.7811
-7 | -0.3951 | 0.08594 | -0.0075 | -4.5974
-6.5 | -0.1901 | 0.077 | -0.0055 | -2.4688
-5.5 | -0.0017 | 0.05952 | -0.0315 | -0.028562
-4.5 | -0.2037 | 0.04861 | -0.0428 | -4.1905
-4 | -0.162 | 0.04486 | -0.0404 | -3.6112
-3.5 | -0.117 | 0.04225 | -0.0379 | -2.7692
-3 | -0.0729 | 0.04053 | -0.0352 | -1.7987
-2.5 | -0.0227 | 0.0386 | -0.0342 | -0.58808
-2 | 0.0343 | 0.03754 | -0.0344 | 0.91369
-1.5 | 0.404 | 0.03122 | -0.0813 | 12.9404
-1 | 0.4391 | 0.03274 | -0.0788 | 13.4117
-0.5 | 0.4733 | 0.03421 | -0.076 | 13.8351
0 | 0.4981 | 0.03654 | -0.0733 | 13.6316
0.5 | 0.5093 | 0.03995 | -0.07 | 12.7484
1 | 0.5153 | 0.04353 | -0.0657 | 11.8378
1.5 | 0.5378 | 0.04605 | -0.0619 | 11.6786
2 | 0.4656 | 0.05347 | -0.0523 | 8.7077
2.5 | 0.4055 | 0.0589 | -0.0421 | 6.8846
3 | 0.3834 | 0.06379 | -0.0367 | 6.0103
4.5 | 0.2895 | 0.07951 | -0.0265 | 3.6411
5.5 | 0.3588 | 0.08872 | -0.0257 | 4.0442
6 | 0.3691 | 0.09178 | -0.0228 | 4.0216
6.5 | 0.3799 | 0.09479 | -0.0203 | 4.0078
7 | 0.3986 | 0.09863 | -0.0187 | 4.0414
7.5 | 0.4187 | 0.10284 | -0.0176 | 4.0714
8 | 0.4386 | 0.10719 | -0.0165 | 4.0918
8.5 | 0.4625 | 0.1122 | -0.016 | 4.1221
9 | 0.489 | 0.11756 | -0.0158 | 4.1596
9.5 | 0.5224 | 0.12365 | -0.016 | 4.2248
10 | 0.5296 | 0.1272 | -0.0147 | 4.1635
11 | 0.5433 | 0.1353 | -0.0134 | 4.0155
11.5 | 0.5553 | 0.14028 | -0.0135 | 3.9585
12 | 0.5774 | 0.14635 | -0.0139 | 3.9453
12.5 | 0.6149 | 0.15422 | -0.0148 | 3.9872
13.5 | 0.6179 | 0.16118 | -0.0155 | 3.8336
14 | 0.6298 | 0.16657 | -0.0166 | 3.781
14.5 | 0.6524 | 0.17332 | -0.0176 | 3.7641
15.5 | 0.6823 | 0.18385 | -0.0201 | 3.7112
16 | 0.6895 | 0.18847 | -0.022 | 3.6584
16.5 | 0.7019 | 0.19407 | -0.024 | 3.6167
17 | 0.721 | 0.20086 | -0.0257 | 3.5896
17.5 | 0.7495 | 0.20983 | -0.027 | 3.5719
18 | 0.7548 | 0.21278 | -0.0295 | 3.5473
18.5 | 0.7605 | 0.21697 | -0.0325 | 3.5051
19 | 0.7724 | 0.2227 | -0.0352 | 3.4683
19.5 | 0.7928 | 0.2303 | -0.0373 | 3.4425

## 3. Re 50k Mach 0.10 (1)
BIGFOIL.COM POLAR EXPORT
NACA35114
NACA35114 |  |  |  | Cl Max: | 1.566 | at alpha= | 16 | deg
JavaFoil+Calcfoil stall+Eppler ext transition |  |  |  | L/D Max: | 23.163 | at alpha= | 7 | deg
Re: | 50000 |  |  | Cd Min: | 0.0227 | at alpha= | 0 | deg
Mach: | 0.1 |  |  | Cl=0 at alpha= | -1.72 | deg
|  |  |  | @ Cl=0.1, Cd= | 0.036114
|  |  |  | @ Cl=0.4, Cd= | 0.024797
|  |  |  | @ Cl=0.6, Cd= | 0.029382
alpha (deg) | Cl | Cd | Cm | Cl/Cd
-19.5 | -0.699 | 0.3356 | 0.004 | -2.082
-19 | -0.714 | 0.32163 | 0.004 | -2.221
-18.5 | -0.729 | 0.3019 | 0.004 | -2.416
-18 | -0.743 | 0.28399 | 0.004 | -2.617
-17.5 | -0.756 | 0.26329 | 0.004 | -2.871
-17 | -0.767 | 0.2504 | 0.004 | -3.065
-16.5 | -0.777 | 0.23591 | 0.004 | -3.295
-16 | -0.786 | 0.21987 | 0.004 | -3.573
-15.5 | -0.792 | 0.20541 | 0.004 | -3.855
-15 | -0.796 | 0.19068 | 0.004 | -4.174
-14.5 | -0.798 | 0.18014 | 0.004 | -4.428
-14 | -0.796 | 0.16872 | 0.004 | -4.716
-13.5 | -0.791 | 0.15653 | 0.004 | -5.052
-13 | -0.784 | 0.14591 | 0.004 | -5.37
-12.5 | -0.774 | 0.13687 | 0.004 | -5.651
-12 | -0.761 | 0.12722 | 0.004 | -5.979
-11.5 | -0.745 | 0.11849 | 0.004 | -6.288
-11 | -0.727 | 0.1106 | 0.004 | -6.57
-10.5 | -0.705 | 0.10391 | 0.004 | -6.789
-10 | -0.681 | 0.09653 | 0.004 | -7.059
-9.5 | -0.655 | 0.09031 | 0.004 | -7.249
-9 | -0.625 | 0.08392 | 0.004 | -7.451
-8.5 | -0.593 | 0.0783 | 0.004 | -7.579
-8 | -0.559 | 0.07321 | 0.004 | -7.64
-7.5 | -0.523 | 0.06826 | 0.004 | -7.657
-7 | -0.484 | 0.06426 | 0.004 | -7.531
-6.5 | -0.443 | 0.06006 | 0.004 | -7.383
-6 | -0.401 | 0.05646 | 0.004 | -7.111
-5.5 | -0.358 | 0.05302 | 0.004 | -6.755
-5 | -0.314 | 0.04977 | 0.004 | -6.3
-4.5 | -0.268 | 0.04693 | 0.004 | -5.708
-4 | -0.221 | 0.04534 | 0.004 | -4.879
-3.5 | -0.174 | 0.04343 | 0.004 | -4.002
-3 | -0.126 | 0.04174 | 0.003 | -3.012
-2.5 | -0.077 | 0.04028 | 0.003 | -1.915
-2 | -0.028 | 0.03905 | 0.003 | -0.717
-1.5 | 0.022 | 0.03795 | 0.003 | 0.568
-1 | 0.072 | 0.03691 | 0.003 | 1.94
-0.5 | 0.123 | 0.03546 | 0.003 | 3.457
0 | 0.199 | 0.0227 | 0.005 | 8.744
0.5 | 0.254 | 0.02353 | 0.005 | 10.783
1 | 0.308 | 0.02435 | 0.004 | 12.658
1.5 | 0.362 | 0.02403 | 0.004 | 15.066
2 | 0.415 | 0.0251 | 0.003 | 16.551
2.5 | 0.468 | 0.02624 | 0.003 | 17.855
3 | 0.521 | 0.0274 | 0.003 | 19.025
3.5 | 0.573 | 0.02871 | 0.002 | 19.976
4 | 0.626 | 0.03003 | 0.002 | 20.839
4.5 | 0.678 | 0.03147 | 0.002 | 21.537
5 | 0.73 | 0.03297 | 0.001 | 22.13
5.5 | 0.781 | 0.03461 | 0.001 | 22.566
6 | 0.832 | 0.03637 | 0.001 | 22.888
6.5 | 0.883 | 0.03827 | 0 | 23.077
7 | 0.934 | 0.04031 | 0 | 23.163
7.5 | 0.984 | 0.04252 | 0 | 23.134
8 | 1.033 | 0.04484 | -0.001 | 23.046
8.5 | 1.082 | 0.0474 | -0.001 | 22.834
9 | 1.13 | 0.0501 | -0.002 | 22.562
9.5 | 1.177 | 0.05298 | -0.002 | 22.209
10 | 1.221 | 0.05609 | -0.002 | 21.774
10.5 | 1.265 | 0.05937 | -0.003 | 21.3
11 | 1.306 | 0.06286 | -0.003 | 20.781
11.5 | 1.345 | 0.06655 | -0.004 | 20.216
12 | 1.383 | 0.07041 | -0.004 | 19.645
12.5 | 1.418 | 0.07446 | -0.004 | 19.047
13 | 1.452 | 0.07865 | -0.005 | 18.456
13.5 | 1.484 | 0.08281 | -0.005 | 17.92
14 | 1.518 | 0.08703 | -0.006 | 17.439
14.5 | 1.538 | 0.09299 | -0.006 | 16.535
15 | 1.552 | 0.09962 | -0.007 | 15.581
15.5 | 1.562 | 0.10715 | -0.007 | 14.575
16 | 1.566 | 0.11556 | -0.007 | 13.551
16.5 | 1.563 | 0.12661 | -0.008 | 12.343
17 | 1.543 | 0.14382 | -0.008 | 10.729
17.5 | 1.484 | 0.1737 | -0.006 | 8.542
18 | 1.47 | 0.18542 | -0.005 | 7.927
18.5 | 1.459 | 0.1963 | -0.005 | 7.434
19 | 1.446 | 0.20823 | -0.005 | 6.946
19.5 | 1.431 | 0.21977 | -0.005 | 6.51
20 | 1.412 | 0.23247 | -0.005 | 6.076

## 4. Re 50k Mach 0.10 (2)
BIGFOIL.COM POLAR EXPORT
NACA35114
NACA35114 |  |  |  | Cl Max: | 0.7939 | at alpha= | 19.5 | deg
XFOIL ncrit=9 |  |  |  | L/D Max: | 13.4708 | at alpha= | -0.5 | deg
Re: | 50000 |  |  | Cd Min: | 0.2324 | at alpha= | -20 | deg
Mach: | 0.1 |  |  | Cl=0 at alpha= | -2.3161 | deg
|  |  |  | @ Cl=0.1, Cd= | 0.036641
|  |  |  | @ Cl=0.4, Cd= | 0.031586
|  |  |  | @ Cl=0.6, Cd= | 0.15369
alpha (deg) | Cl | Cd | Cm | Cl/Cd
-20 | -0.5739 | 0.2324 | 0.0322 | -2.4694
-19.5 | -0.5618 | 0.22839 | 0.028 | -2.4598
-19 | -0.5361 | 0.21864 | 0.0265 | -2.452
-18.5 | -0.5202 | 0.2137 | 0.0231 | -2.4343
-18 | -0.5199 | 0.2152 | 0.0178 | -2.4159
-17.5 | -0.4904 | 0.20273 | 0.0164 | -2.419
-17 | -0.4699 | 0.19591 | 0.0142 | -2.3986
-16.5 | -0.4652 | 0.19419 | 0.0098 | -2.3956
-16 | -0.4477 | 0.18641 | 0.0072 | -2.4017
-15.5 | -0.4238 | 0.1784 | 0.0058 | -2.3756
-15 | -0.4198 | 0.17553 | 0.002 | -2.3916
-14.5 | -0.4111 | 0.16962 | -0.0011 | -2.4237
-14 | -0.3821 | 0.16061 | -0.0017 | -2.3791
-13.5 | -0.3967 | 0.16024 | -0.0066 | -2.4757
-13 | -0.3589 | 0.14845 | -0.0064 | -2.4176
-12.5 | -0.3574 | 0.14425 | -0.0094 | -2.4776
-12 | -0.3408 | 0.13637 | -0.0108 | -2.4991
-11.5 | -0.3412 | 0.13206 | -0.0134 | -2.5837
-11 | -0.3165 | 0.12367 | -0.0136 | -2.5592
-10.5 | -0.3319 | 0.11954 | -0.0171 | -2.7765
-10 | -0.3217 | 0.11348 | -0.0178 | -2.8349
-9.5 | -0.3003 | 0.10598 | -0.0175 | -2.8336
-9 | -0.3063 | 0.10076 | -0.0184 | -3.0399
-8.5 | -0.3303 | 0.09636 | -0.0191 | -3.4278
-8 | -0.2933 | 0.08902 | -0.0158 | -3.2948
-7.5 | -0.2934 | 0.08449 | -0.0118 | -3.4726
-7 | -0.3407 | 0.08473 | -0.0069 | -4.021
-6.5 | -0.1547 | 0.07625 | -0.007 | -2.0289
-6 | 0.1076 | 0.06083 | -0.0337 | 1.7689
-5.5 | -0.0077 | 0.05959 | -0.0327 | -0.12922
-4.5 | -0.2014 | 0.04888 | -0.0435 | -4.1203
-4 | -0.1593 | 0.04507 | -0.0411 | -3.5345
-3.5 | -0.1144 | 0.04243 | -0.0385 | -2.6962
-3 | -0.0707 | 0.04075 | -0.0357 | -1.735
-2.5 | -0.0206 | 0.03877 | -0.0346 | -0.53134
-2 | 0.0354 | 0.03773 | -0.0346 | 0.93825
-1.5 | 0.4045 | 0.03151 | -0.0817 | 12.8372
-1 | 0.4389 | 0.03316 | -0.0792 | 13.2358
-0.5 | 0.4704 | 0.03492 | -0.0765 | 13.4708
1.5 | 0.5398 | 0.04638 | -0.062 | 11.6386
2 | 0.4511 | 0.05432 | -0.051 | 8.3045
2.5 | 0.398 | 0.05948 | -0.0415 | 6.6913
3 | 0.3791 | 0.06432 | -0.0365 | 5.894
4.5 | 0.2917 | 0.08003 | -0.0268 | 3.6449
5 | 0.3256 | 0.08449 | -0.0263 | 3.8537
5.5 | 0.3571 | 0.08913 | -0.0255 | 4.0065
6 | 0.3593 | 0.09137 | -0.0218 | 3.9324
6.5 | 0.3767 | 0.09492 | -0.0199 | 3.9686
7 | 0.397 | 0.09891 | -0.0185 | 4.0137
7.5 | 0.4171 | 0.10313 | -0.0174 | 4.0444
8 | 0.4369 | 0.10748 | -0.0163 | 4.0649
8.5 | 0.458 | 0.11225 | -0.0157 | 4.0802
9 | 0.4814 | 0.11734 | -0.0152 | 4.1026
9.5 | 0.5254 | 0.12468 | -0.0161 | 4.214
10 | 0.5319 | 0.12807 | -0.0148 | 4.1532
11 | 0.544 | 0.13586 | -0.0134 | 4.0041
11.5 | 0.5551 | 0.14074 | -0.0134 | 3.9442
12 | 0.5748 | 0.14656 | -0.0138 | 3.9219
13 | 0.6137 | 0.15757 | -0.0148 | 3.8948
13.5 | 0.6191 | 0.1618 | -0.0155 | 3.8263
14 | 0.6301 | 0.16708 | -0.0166 | 3.7712
14.5 | 0.6509 | 0.17356 | -0.0177 | 3.7503
15 | 0.6865 | 0.18274 | -0.0187 | 3.7567
15.5 | 0.6847 | 0.18476 | -0.0202 | 3.7059
16 | 0.6911 | 0.18917 | -0.0221 | 3.6533
16.5 | 0.703 | 0.1947 | -0.0241 | 3.6107
17 | 0.721 | 0.20129 | -0.0259 | 3.5819
17.5 | 0.7486 | 0.21006 | -0.0273 | 3.5637
18 | 0.7579 | 0.21394 | -0.0296 | 3.5426
18.5 | 0.7627 | 0.21782 | -0.0327 | 3.5015
19 | 0.7743 | 0.22348 | -0.0355 | 3.4647
19.5 | 0.7939 | 0.23091 | -0.0377 | 3.4381

## 5. Re 50k Mach 0.25 (1)
BIGFOIL.COM POLAR EXPORT
NACA35114
NACA35114 |  |  |  | Cl Max: | 1.524 | at alpha= | 15 | deg
JavaFoil+Calcfoil stall+Eppler ext transition |  |  |  | L/D Max: | 22.714 | at alpha= | 7 | deg
Re: | 50000 |  |  | Cd Min: | 0.02364 | at alpha= | 0 | deg
Mach: | 0.25 |  |  | Cl=0 at alpha= | -1.7157 | deg
|  |  |  | @ Cl=0.1, Cd= | 0.036739
|  |  |  | @ Cl=0.4, Cd= | 0.025621
|  |  |  | @ Cl=0.6, Cd= | 0.030111
alpha (deg) | Cl | Cd | Cm | Cl/Cd
-17 | -0.458 | 0.39419 | 0.004 | -1.162
-16.5 | -0.5 | 0.35356 | 0.004 | -1.414
-16 | -0.538 | 0.3101 | 0.004 | -1.736
-15.5 | -0.573 | 0.27676 | 0.004 | -2.071
-15 | -0.604 | 0.25303 | 0.004 | -2.389
-14.5 | -0.632 | 0.2303 | 0.004 | -2.743
-14 | -0.653 | 0.20951 | 0.004 | -3.116
-13.5 | -0.67 | 0.19237 | 0.004 | -3.481
-13 | -0.682 | 0.17402 | 0.004 | -3.918
-12.5 | -0.69 | 0.1605 | 0.004 | -4.297
-12 | -0.693 | 0.14628 | 0.004 | -4.736
-11.5 | -0.691 | 0.1346 | 0.004 | -5.137
-11 | -0.685 | 0.12416 | 0.004 | -5.52
-10.5 | -0.675 | 0.11484 | 0.004 | -5.876
-10 | -0.66 | 0.10534 | 0.004 | -6.264
-9.5 | -0.641 | 0.09807 | 0.004 | -6.533
-9 | -0.617 | 0.09014 | 0.004 | -6.85
-8.5 | -0.59 | 0.08339 | 0.004 | -7.08
-8 | -0.56 | 0.0772 | 0.004 | -7.254
-7.5 | -0.526 | 0.07197 | 0.004 | -7.308
-7 | -0.489 | 0.06688 | 0.004 | -7.311
-6.5 | -0.45 | 0.06232 | 0.004 | -7.216
-6 | -0.408 | 0.0581 | 0.004 | -7.027
-5.5 | -0.365 | 0.05439 | 0.004 | -6.711
-5 | -0.32 | 0.05101 | 0.004 | -6.276
-4.5 | -0.274 | 0.04861 | 0.004 | -5.635
-4 | -0.226 | 0.04616 | 0.004 | -4.907
-3.5 | -0.178 | 0.04413 | 0.004 | -4.035
-3 | -0.129 | 0.04231 | 0.004 | -3.047
-2.5 | -0.079 | 0.04077 | 0.003 | -1.94
-2 | -0.029 | 0.03948 | 0.003 | -0.728
-1.5 | 0.022 | 0.03836 | 0.003 | 0.576
-1 | 0.073 | 0.03734 | 0.003 | 1.968
-0.5 | 0.126 | 0.03616 | 0.003 | 3.473
0 | 0.202 | 0.02364 | 0.005 | 8.549
0.5 | 0.259 | 0.02449 | 0.005 | 10.556
1 | 0.314 | 0.02537 | 0.004 | 12.385
1.5 | 0.37 | 0.02501 | 0.004 | 14.775
2 | 0.424 | 0.02611 | 0.004 | 16.244
2.5 | 0.479 | 0.02724 | 0.003 | 17.578
3 | 0.533 | 0.02848 | 0.003 | 18.709
3.5 | 0.587 | 0.02977 | 0.002 | 19.707
4 | 0.64 | 0.03116 | 0.002 | 20.548
4.5 | 0.694 | 0.03265 | 0.002 | 21.239
5 | 0.747 | 0.03424 | 0.001 | 21.81
5.5 | 0.799 | 0.03597 | 0.001 | 22.226
6 | 0.852 | 0.03782 | 0.001 | 22.525
6.5 | 0.904 | 0.03986 | 0 | 22.679
7 | 0.955 | 0.04206 | 0 | 22.714
7.5 | 1.006 | 0.04443 | 0 | 22.65
8 | 1.057 | 0.04698 | -0.001 | 22.493
8.5 | 1.107 | 0.04972 | -0.001 | 22.254
9 | 1.155 | 0.05271 | -0.002 | 21.917
9.5 | 1.202 | 0.05585 | -0.002 | 21.521
10 | 1.247 | 0.05925 | -0.002 | 21.041
10.5 | 1.289 | 0.06291 | -0.003 | 20.489
11 | 1.33 | 0.06679 | -0.003 | 19.905
11.5 | 1.367 | 0.07092 | -0.004 | 19.28
12 | 1.403 | 0.07531 | -0.004 | 18.624
12.5 | 1.435 | 0.07989 | -0.004 | 17.962
13 | 1.465 | 0.08459 | -0.005 | 17.317
13.5 | 1.497 | 0.08916 | -0.005 | 16.79
14 | 1.514 | 0.09581 | -0.006 | 15.801
14.5 | 1.523 | 0.10328 | -0.006 | 14.745
15 | 1.524 | 0.11192 | -0.007 | 13.616
15.5 | 1.516 | 0.12243 | -0.007 | 12.386
16 | 1.492 | 0.13848 | -0.007 | 10.774
16.5 | 1.415 | 0.16867 | -0.005 | 8.387
17 | 1.395 | 0.18031 | -0.005 | 7.735
17.5 | 1.373 | 0.19316 | -0.005 | 7.109
18 | 1.344 | 0.2071 | -0.005 | 6.489
18.5 | 1.308 | 0.22166 | -0.005 | 5.9
19 | 1.266 | 0.23793 | -0.005 | 5.322
19.5 | 1.219 | 0.25611 | -0.005 | 4.76
20 | 1.167 | 0.27356 | -0.005 | 4.265

## 6. Re 50k Mach 0.25 (2)
BIGFOIL.COM POLAR EXPORT
NACA35114
NACA35114 |  |  |  | Cl Max: | 0.8301 | at alpha= | 20 | deg
XFOIL ncrit=9 |  |  |  | L/D Max: | 12.8201 | at alpha= | -1 | deg
Re: | 50000 |  |  | Cd Min: | 0.24492 | at alpha= | 20 | deg
Mach: | 0.25 |  |  | Cl=0 at alpha= | -1.9817 | deg
|  |  |  | @ Cl=0.1, Cd= | 0.039588
|  |  |  | @ Cl=0.4, Cd= | 0.035315
|  |  |  | @ Cl=0.6, Cd= | 0.15647
alpha (deg) | Cl | Cd | Cm | Cl/Cd
-20 | -0.5882 | 0.24027 | 0.0328 | -2.4481
-19.5 | -0.5622 | 0.22866 | 0.0307 | -2.4587
-19 | -0.5416 | 0.22199 | 0.0279 | -2.4397
-18.5 | -0.5289 | 0.21887 | 0.0237 | -2.4165
-18 | -0.5247 | 0.21852 | 0.0187 | -2.4012
-17.5 | -0.49 | 0.20467 | 0.0179 | -2.3941
-17 | -0.4724 | 0.19901 | 0.0148 | -2.3738
-16.5 | -0.4776 | 0.20136 | 0.0094 | -2.3719
-16 | -0.4404 | 0.1871 | 0.0087 | -2.3538
-15.5 | -0.4229 | 0.18109 | 0.0061 | -2.3353
-15 | -0.4305 | 0.18189 | 0.0011 | -2.3668
-14.5 | -0.3945 | 0.16909 | 0.0004 | -2.3331
-14 | -0.3797 | 0.16345 | -0.002 | -2.323
-13.5 | -0.3886 | 0.16158 | -0.0065 | -2.405
-13 | -0.3496 | 0.1504 | -0.0063 | -2.3245
-12.5 | -0.367 | 0.1497 | -0.0111 | -2.4516
-12 | -0.3253 | 0.13789 | -0.0105 | -2.3591
-11.5 | -0.3504 | 0.13715 | -0.0153 | -2.5549
-11 | -0.3085 | 0.12627 | -0.0143 | -2.4432
-10.5 | -0.2957 | 0.1194 | -0.0156 | -2.4765
-10 | -0.3076 | 0.11508 | -0.0184 | -2.6729
-9.5 | -0.3115 | 0.11042 | -0.0198 | -2.821
-9 | -0.2793 | 0.10172 | -0.0185 | -2.7458
-8.5 | -0.2677 | 0.09595 | -0.0177 | -2.79
-8 | -0.3091 | 0.09326 | -0.0171 | -3.3144
-7.5 | -0.3977 | 0.0963 | -0.0062 | -4.1298
-7 | -0.2581 | 0.08452 | -0.013 | -3.0537
-6.5 | -0.0347 | 0.07339 | -0.0188 | -0.47282
-6 | 0.1422 | 0.06063 | -0.0425 | 2.3454
-5.5 | -0.021 | 0.06044 | -0.0375 | -0.34745
-4.5 | -0.1957 | 0.05094 | -0.0461 | -3.8418
-4 | -0.1627 | 0.04724 | -0.043 | -3.4441
-3.5 | -0.1282 | 0.04505 | -0.0391 | -2.8457
-3 | -0.0917 | 0.0433 | -0.0356 | -2.1178
-2.5 | -0.0504 | 0.0417 | -0.0332 | -1.2086
-2 | -0.0083 | 0.04113 | -0.0311 | -0.2018
-1 | 0.4446 | 0.03468 | -0.0807 | 12.8201
-0.5 | 0.4677 | 0.03725 | -0.0777 | 12.5557
0 | 0.4801 | 0.04046 | -0.074 | 11.866
0.5 | 0.4965 | 0.0433 | -0.0699 | 11.4665
1 | 0.4898 | 0.04742 | -0.0644 | 10.329
1.5 | 0.4518 | 0.05275 | -0.0564 | 8.5649
2 | 0.3921 | 0.05788 | -0.0459 | 6.7744
2.5 | 0.3657 | 0.06227 | -0.0393 | 5.8728
3 | 0.3509 | 0.06728 | -0.0355 | 5.2155
5 | 0.306 | 0.08534 | -0.0242 | 3.5857
5.5 | 0.327 | 0.08873 | -0.0221 | 3.6853
6 | 0.3504 | 0.0927 | -0.0207 | 3.7799
6.5 | 0.3747 | 0.09682 | -0.0194 | 3.8701
7 | 0.3958 | 0.10101 | -0.0181 | 3.9184
7.5 | 0.4169 | 0.10533 | -0.0169 | 3.958
8 | 0.4347 | 0.10963 | -0.0158 | 3.9652
8.5 | 0.4523 | 0.11411 | -0.0148 | 3.9637
9 | 0.4699 | 0.11878 | -0.0141 | 3.9561
9.5 | 0.4899 | 0.12386 | -0.0137 | 3.9553
10 | 0.524 | 0.13061 | -0.0142 | 4.0119
10.5 | 0.5477 | 0.13606 | -0.0141 | 4.0254
11.5 | 0.5574 | 0.14354 | -0.0131 | 3.8832
12 | 0.5705 | 0.1487 | -0.0135 | 3.8366
12.5 | 0.5948 | 0.15526 | -0.0142 | 3.831
13 | 0.6275 | 0.16289 | -0.0151 | 3.8523
13.5 | 0.6274 | 0.16558 | -0.0156 | 3.7891
14 | 0.6343 | 0.17013 | -0.0168 | 3.7283
14.5 | 0.6496 | 0.1759 | -0.0181 | 3.693
15 | 0.6748 | 0.18335 | -0.0194 | 3.6804
15.5 | 0.7017 | 0.19112 | -0.0206 | 3.6715
16.5 | 0.7112 | 0.1984 | -0.0249 | 3.5847
17 | 0.726 | 0.20443 | -0.0271 | 3.5513
17.5 | 0.7483 | 0.21213 | -0.0289 | 3.5276
18 | 0.7765 | 0.22162 | -0.0304 | 3.5037
18.5 | 0.7761 | 0.2228 | -0.0339 | 3.4834
19 | 0.7861 | 0.22803 | -0.0371 | 3.4474
19.5 | 0.803 | 0.2349 | -0.0397 | 3.4185
20 | 0.8301 | 0.24492 | -0.0414 | 3.3893

## 7. Re 50k Mach 0.50 (1)
BIGFOIL.COM POLAR EXPORT
NACA35114
NACA35114 |  |  |  | Cl Max: | 1.38 | at alpha= | 11.5 | deg
JavaFoil+Calcfoil stall+Eppler ext transition |  |  |  | L/D Max: | 20.701 | at alpha= | 6 | deg
Re: | 50000 |  |  | Cd Min: | 0.0218 | at alpha= | 0 | deg
Mach: | 0.5 |  |  | Cl=0 at alpha= | -1.7193 | deg
|  |  |  | @ Cl=0.1, Cd= | 0.038868
|  |  |  | @ Cl=0.4, Cd= | 0.029565
|  |  |  | @ Cl=0.6, Cd= | 0.033179
alpha (deg) | Cl | Cd | Cm | Cl/Cd
-20 | -0.997 | 0.47851 | 0.006 | -2.083
-19.5 | -0.971 | 0.45786 | 0.006 | -2.121
-19 | -0.945 | 0.45258 | 0.006 | -2.087
-18.5 | -0.917 | 0.44032 | 0.006 | -2.082
-18 | -0.891 | 0.44352 | 0.006 | -2.008
-17.5 | -0.864 | 0.42939 | 0.006 | -2.013
-17 | -0.838 | 0.41926 | 0.006 | -1.998
-16.5 | -0.81 | 0.39485 | 0.006 | -2.051
-16 | -0.783 | 0.42251 | 0.006 | -1.854
-15.5 | -0.757 | 0.41869 | 0.006 | -1.807
-15 | -0.729 | 0.36877 | 0.006 | -1.976
-14.5 | -0.702 | 0.36492 | 0.006 | -1.924
-14 | -0.675 | 0.36146 | 0.006 | -1.868
-13.5 | -0.648 | 0.34751 | 0.006 | -1.863
-13 | -0.621 | 0.33818 | 0.006 | -1.835
-12.5 | -0.594 | 0.33487 | 0.006 | -1.773
-12 | -0.566 | 0.32273 | 0.006 | -1.753
-11.5 | -0.539 | 0.30811 | 0.006 | -1.749
-11 | -0.511 | 0.30009 | 0.005 | -1.703
-10.5 | -0.484 | 0.29279 | 0.005 | -1.652
-10 | -0.456 | 0.28143 | 0.005 | -1.621
-9.5 | -0.429 | 0.26942 | 0.005 | -1.592
-9 | -0.401 | 0.25261 | 0.005 | -1.588
-8.5 | -0.374 | 0.23981 | 0.005 | -1.559
-8 | -0.346 | 0.23068 | 0.004 | -1.501
-7.5 | -0.319 | 0.21248 | 0.004 | -1.501
-7 | -0.291 | 0.17783 | 0.004 | -1.636
-6.5 | -0.4 | 0.0911 | 0.004 | -4.394
-6 | -0.401 | 0.07645 | 0.004 | -5.249
-5.5 | -0.376 | 0.06675 | 0.004 | -5.632
-5 | -0.339 | 0.06032 | 0.004 | -5.618
-4.5 | -0.295 | 0.05504 | 0.004 | -5.362
-4 | -0.247 | 0.0509 | 0.004 | -4.847
-3.5 | -0.195 | 0.04781 | 0.004 | -4.087
-3 | -0.142 | 0.04524 | 0.004 | -3.143
-2.5 | -0.088 | 0.04314 | 0.004 | -2.03
-2 | -0.032 | 0.04146 | 0.003 | -0.769
-1.5 | 0.025 | 0.04016 | 0.003 | 0.612
-1 | 0.082 | 0.03913 | 0.003 | 2.088
-0.5 | 0.139 | 0.0383 | 0.003 | 3.641
0 | 0.219 | 0.0218 | 0.003 | 10.066
0.5 | 0.282 | 0.0277 | 0.005 | 10.165
1 | 0.343 | 0.02864 | 0.005 | 11.985
1.5 | 0.404 | 0.02963 | 0.004 | 13.645
2 | 0.465 | 0.0301 | 0.004 | 15.456
2.5 | 0.526 | 0.0314 | 0.003 | 16.744
3 | 0.586 | 0.03281 | 0.003 | 17.855
3.5 | 0.646 | 0.03439 | 0.003 | 18.768
4 | 0.705 | 0.03613 | 0.002 | 19.505
4.5 | 0.763 | 0.03809 | 0.002 | 20.041
5 | 0.821 | 0.04022 | 0.002 | 20.427
5.5 | 0.879 | 0.04259 | 0.001 | 20.634
6 | 0.936 | 0.0452 | 0.001 | 20.701
6.5 | 0.992 | 0.04807 | 0 | 20.626
7 | 1.046 | 0.05125 | 0 | 20.416
7.5 | 1.1 | 0.05475 | 0 | 20.099
8 | 1.153 | 0.05863 | -0.001 | 19.667
8.5 | 1.204 | 0.063 | -0.001 | 19.11
9 | 1.252 | 0.06776 | -0.002 | 18.482
9.5 | 1.295 | 0.07311 | -0.002 | 17.719
10 | 1.332 | 0.07914 | -0.003 | 16.83
10.5 | 1.36 | 0.08601 | -0.003 | 15.815
11 | 1.378 | 0.09389 | -0.003 | 14.681
11.5 | 1.38 | 0.10304 | -0.004 | 13.389
12 | 1.35 | 0.11616 | -0.004 | 11.622
12.5 | 1.15 | 0.14397 | -0.003 | 7.987
13 | 0.81 | 0.23698 | -0.002 | 3.418
13.5 | 0.838 | 0.29705 | -0.003 | 2.822
14 | 0.866 | 0.31889 | -0.004 | 2.716
14.5 | 0.895 | 0.36259 | -0.004 | 2.469
15 | 0.924 | 0.38179 | -0.005 | 2.419
15.5 | 0.952 | 0.40441 | -0.005 | 2.354
16 | 0.981 | 0.42627 | -0.006 | 2.302
16.5 | 1.011 | 0.44544 | -0.006 | 2.27

## 8. Re 50k Mach 0.50 (2)
BIGFOIL.COM POLAR EXPORT
NACA35114
NACA35114 |  |  |  | Cl Max: | 0.8919 | at alpha= | 20 | deg
XFOIL ncrit=9 |  |  |  | L/D Max: | 3.9055 | at alpha= | 2.5 | deg
Re: | 50000 |  |  | Cd Min: | 0.27012 | at alpha= | 20 | deg
Mach: | 0.5 |  |  | Cl=0 at alpha= | -0.35089 | deg
|  |  |  | @ Cl=0.1, Cd= | 0.058067
|  |  |  | @ Cl=0.4, Cd= | 0.11388
|  |  |  | @ Cl=0.6, Cd= | 0.16574
alpha (deg) | Cl | Cd | Cm | Cl/Cd
-20 | -0.6199 | 0.25351 | 0.0428 | -2.4453
-19.5 | -0.6001 | 0.24852 | 0.038 | -2.4147
-18.5 | -0.5542 | 0.2331 | 0.03 | -2.3775
-18 | -0.5311 | 0.22603 | 0.0263 | -2.3497
-17.5 | -0.5176 | 0.22387 | 0.021 | -2.3121
-17 | -0.4934 | 0.21474 | 0.0175 | -2.2977
-16.5 | -0.4653 | 0.20536 | 0.015 | -2.2658
-16 | -0.4535 | 0.20289 | 0.0102 | -2.2352
-15.5 | -0.4309 | 0.19441 | 0.0068 | -2.2164
-15 | -0.4019 | 0.18505 | 0.0045 | -2.1718
-14.5 | -0.3964 | 0.18344 | 0 | -2.1609
-14 | -0.3641 | 0.17215 | -0.002 | -2.115
-13.5 | -0.3484 | 0.16685 | -0.0052 | -2.0881
-13 | -0.3335 | 0.16045 | -0.0083 | -2.0785
-12.5 | -0.3084 | 0.15263 | -0.0103 | -2.0206
-12 | -0.2946 | 0.14631 | -0.0131 | -2.0135
-11.5 | -0.2931 | 0.1429 | -0.0161 | -2.0511
-10.5 | -0.2449 | 0.12654 | -0.0192 | -1.9354
-10 | -0.2353 | 0.12074 | -0.0212 | -1.9488
-9.5 | -0.2165 | 0.11416 | -0.0223 | -1.8965
-9 | -0.2071 | 0.10888 | -0.0231 | -1.9021
-8.5 | -0.2309 | 0.10796 | -0.0188 | -2.1388
-8 | -0.1686 | 0.09869 | -0.0308 | -1.7084
-7.5 | -0.0917 | 0.08992 | -0.0398 | -1.0198
-7 | 0.0463 | 0.0795 | -0.0448 | 0.58239
-6.5 | 0.1556 | 0.07149 | -0.0502 | 2.1765
-6 | 0.2037 | 0.06641 | -0.0538 | 3.0673
-5.5 | -0.0166 | 0.06691 | -0.0516 | -0.24809
-5 | -0.1516 | 0.06277 | -0.0585 | -2.4152
-4.5 | -0.1489 | 0.05882 | -0.0584 | -2.5315
-4 | -0.1419 | 0.05594 | -0.0535 | -2.5366
-3.5 | -0.1423 | 0.05502 | -0.0463 | -2.5863
-3 | -0.1324 | 0.0533 | -0.0402 | -2.4841
-2.5 | -0.1237 | 0.05255 | -0.0338 | -2.3539
-2 | -0.1062 | 0.05224 | -0.0282 | -2.0329
-1.5 | -0.0532 | 0.05077 | -0.0262 | -1.0479
-1 | -0.071 | 0.05262 | -0.0184 | -1.3493
-0.5 | -0.0334 | 0.05344 | -0.016 | -0.625
0 | 0.0786 | 0.05402 | -0.0245 | 1.455
0.5 | 0.0758 | 0.0569 | -0.0203 | 1.3322
1 | 0.1098 | 0.05854 | -0.0183 | 1.8756
2.5 | 0.2803 | 0.07177 | -0.0361 | 3.9055
4 | 0.2478 | 0.08566 | -0.028 | 2.8928
4.5 | 0.2675 | 0.08906 | -0.0252 | 3.0036
5 | 0.2874 | 0.09243 | -0.0225 | 3.1094
5.5 | 0.311 | 0.09649 | -0.0206 | 3.2231
6 | 0.3351 | 0.10066 | -0.0189 | 3.329
6.5 | 0.3573 | 0.10499 | -0.0173 | 3.4032
7 | 0.3795 | 0.10945 | -0.016 | 3.4673
7.5 | 0.401 | 0.1141 | -0.0148 | 3.5145
8 | 0.4243 | 0.11912 | -0.014 | 3.562
8.5 | 0.4521 | 0.12483 | -0.0137 | 3.6217
9 | 0.4874 | 0.13171 | -0.0139 | 3.7006
9.5 | 0.5012 | 0.13572 | -0.0129 | 3.6929
10 | 0.508 | 0.13921 | -0.0121 | 3.6492
10.5 | 0.5224 | 0.14401 | -0.012 | 3.6275
11 | 0.5433 | 0.14988 | -0.0124 | 3.6249
11.5 | 0.5783 | 0.15797 | -0.0133 | 3.6608
12 | 0.5943 | 0.16263 | -0.0137 | 3.6543
12.5 | 0.6012 | 0.16639 | -0.0144 | 3.6132
13 | 0.6185 | 0.17211 | -0.0156 | 3.5936
13.5 | 0.647 | 0.18017 | -0.017 | 3.5911
14 | 0.6776 | 0.18869 | -0.0184 | 3.5911
14.5 | 0.6805 | 0.19089 | -0.0202 | 3.5649
15 | 0.695 | 0.19657 | -0.0224 | 3.5356
15.5 | 0.7163 | 0.20372 | -0.0245 | 3.5161
16 | 0.7449 | 0.213 | -0.0264 | 3.4972
16.5 | 0.7624 | 0.2188 | -0.0288 | 3.4845
17 | 0.7723 | 0.22321 | -0.0321 | 3.46
17.5 | 0.7897 | 0.23006 | -0.0352 | 3.4326
18 | 0.8135 | 0.23888 | -0.0379 | 3.4055
18.5 | 0.843 | 0.25015 | -0.0401 | 3.37
19 | 0.8474 | 0.25166 | -0.0448 | 3.3672
19.5 | 0.865 | 0.25909 | -0.0485 | 3.3386
20 | 0.8919 | 0.27012 | -0.0511 | 3.3019

## 9. Re 100k Mach 0.00 (1)
BIGFOIL.COM POLAR EXPORT
NACA35114
NACA35114 |  |  |  | Cl Max: | 1.601 | at alpha= | 17 | deg
JavaFoil+Calcfoil stall+Eppler ext transition |  |  |  | L/D Max: | 35.148 | at alpha= | 5.5 | deg
Re: | 100000 |  |  | Cd Min: | 0.01531 | at alpha= | 1.5 | deg
Mach: | 0 |  |  | Cl=0 at alpha= | -1.72 | deg
|  |  |  | @ Cl=0.1, Cd= | 0.016776
|  |  |  | @ Cl=0.4, Cd= | 0.015447
|  |  |  | @ Cl=0.6, Cd= | 0.01811
alpha (deg) | Cl | Cd | Cm | Cl/Cd
-20 | -0.735 | 0.28302 | 0.004 | -2.595
-19.5 | -0.748 | 0.26444 | 0.004 | -2.828
-19 | -0.761 | 0.25158 | 0.004 | -3.024
-18.5 | -0.773 | 0.23749 | 0.004 | -3.253
-18 | -0.783 | 0.22595 | 0.004 | -3.467
-17.5 | -0.793 | 0.21184 | 0.004 | -3.743
-17 | -0.801 | 0.20168 | 0.004 | -3.973
-16.5 | -0.808 | 0.19049 | 0.004 | -4.243
-16 | -0.813 | 0.17801 | 0.004 | -4.569
-15.5 | -0.817 | 0.16941 | 0.004 | -4.82
-15 | -0.818 | 0.15923 | 0.004 | -5.136
-14.5 | -0.817 | 0.14981 | 0.004 | -5.453
-14 | -0.812 | 0.13965 | 0.004 | -5.815
-13.5 | -0.805 | 0.13079 | 0.004 | -6.156
-13 | -0.795 | 0.12323 | 0.004 | -6.456
-12.5 | -0.783 | 0.1156 | 0.004 | -6.777
-12 | -0.769 | 0.10881 | 0.004 | -7.065
-11.5 | -0.751 | 0.10162 | 0.004 | -7.395
-11 | -0.731 | 0.09515 | 0.004 | -7.687
-10.5 | -0.709 | 0.08916 | 0.004 | -7.95
-10 | -0.684 | 0.08367 | 0.004 | -8.172
-9.5 | -0.656 | 0.07823 | 0.004 | -8.387
-9 | -0.626 | 0.07366 | 0.004 | -8.498
-8.5 | -0.594 | 0.06911 | 0.004 | -8.588
-8 | -0.559 | 0.06512 | 0.004 | -8.584
-7.5 | -0.522 | 0.06121 | 0.004 | -8.528
-7 | -0.483 | 0.05712 | 0.004 | -8.455
-6.5 | -0.442 | 0.05373 | 0.004 | -8.234
-6 | -0.4 | 0.05071 | 0.004 | -7.896
-5.5 | -0.357 | 0.04802 | 0.004 | -7.437
-5 | -0.313 | 0.04548 | 0.004 | -6.874
-4.5 | -0.267 | 0.04334 | 0.004 | -6.162
-4 | -0.221 | 0.04085 | 0.004 | -5.4
-3.5 | -0.173 | 0.03909 | 0.004 | -4.434
-3 | -0.125 | 0.03715 | 0.004 | -3.378
-2.5 | -0.077 | 0.03568 | 0.004 | -2.159
-2 | -0.028 | 0.03388 | 0.004 | -0.828
-1.5 | 0.022 | 0.03136 | 0.004 | 0.696
-1 | 0.088 | 0.01678 | 0.006 | 5.217
-0.5 | 0.149 | 0.01676 | 0.006 | 8.879
0 | 0.209 | 0.01681 | 0.005 | 12.405
0.5 | 0.268 | 0.01754 | 0.005 | 15.301
1 | 0.327 | 0.01767 | 0.005 | 18.514
1.5 | 0.385 | 0.01531 | 0.004 | 25.138
2 | 0.441 | 0.01582 | 0.004 | 27.899
2.5 | 0.497 | 0.01647 | 0.003 | 30.141
3 | 0.551 | 0.01725 | 0.003 | 31.926
3.5 | 0.604 | 0.01818 | 0.003 | 33.221
4 | 0.656 | 0.01922 | 0.002 | 34.15
4.5 | 0.708 | 0.02038 | 0.002 | 34.736
5 | 0.759 | 0.02166 | 0.002 | 35.052
5.5 | 0.81 | 0.02305 | 0.001 | 35.148
6 | 0.861 | 0.02455 | 0.001 | 35.061
6.5 | 0.911 | 0.02619 | 0 | 34.771
7 | 0.96 | 0.02792 | 0 | 34.392
7.5 | 1.009 | 0.02981 | 0 | 33.865
8 | 1.058 | 0.03178 | -0.001 | 33.299
8.5 | 1.107 | 0.03392 | -0.001 | 32.621
9 | 1.154 | 0.03617 | -0.002 | 31.907
9.5 | 1.2 | 0.03857 | -0.002 | 31.119
10 | 1.245 | 0.04113 | -0.002 | 30.257
10.5 | 1.288 | 0.04383 | -0.003 | 29.378
11 | 1.329 | 0.04669 | -0.003 | 28.462
11.5 | 1.368 | 0.04974 | -0.004 | 27.51
12 | 1.406 | 0.05296 | -0.004 | 26.546
12.5 | 1.441 | 0.05643 | -0.005 | 25.54
13 | 1.474 | 0.06019 | -0.005 | 24.486
13.5 | 1.504 | 0.06444 | -0.005 | 23.345
14 | 1.532 | 0.07136 | -0.006 | 21.462
14.5 | 1.552 | 0.0768 | -0.006 | 20.21
15 | 1.569 | 0.08247 | -0.007 | 19.026
15.5 | 1.583 | 0.08829 | -0.007 | 17.926
16 | 1.593 | 0.09448 | -0.008 | 16.857
16.5 | 1.599 | 0.1011 | -0.008 | 15.813
17 | 1.601 | 0.10826 | -0.008 | 14.787
17.5 | 1.599 | 0.11618 | -0.009 | 13.765
18 | 1.591 | 0.12514 | -0.009 | 12.713
18.5 | 1.577 | 0.1354 | -0.009 | 11.647
19 | 1.557 | 0.14811 | -0.01 | 10.511
19.5 | 1.526 | 0.16554 | -0.01 | 9.221
20 | 1.477 | 0.19294 | -0.009 | 7.653

## 10. Re 100k Mach 0.00 (2)
BIGFOIL.COM POLAR EXPORT
NACA35114
NACA35114 |  |  |  | Cl Max: | 1.0466 | at alpha= | 8.5 | deg
XFOIL ncrit=9 |  |  |  | L/D Max: | 30.7804 | at alpha= | 4 | deg
Re: | 100000 |  |  | Cd Min: | 0.22563 | at alpha= | 20 | deg
Mach: | 0 |  |  | Cl=0 at alpha= | -2.6447 | deg
|  |  |  | @ Cl=0.1, Cd= | 0.023677
|  |  |  | @ Cl=0.4, Cd= | 0.021264
|  |  |  | @ Cl=0.6, Cd= | 0.022253
alpha (deg) | Cl | Cd | Cm | Cl/Cd
-20 | -0.5627 | 0.22543 | 0.0317 | -2.4961
-19.5 | -0.5461 | 0.22 | 0.0283 | -2.4823
-19 | -0.5398 | 0.21799 | 0.0226 | -2.4763
-18.5 | -0.5148 | 0.20862 | 0.0213 | -2.4676
-18 | -0.4965 | 0.20263 | 0.0187 | -2.4503
-17.5 | -0.4818 | 0.19725 | 0.0152 | -2.4426
-16.5 | -0.4502 | 0.18493 | 0.0094 | -2.4344
-16 | -0.4346 | 0.17916 | 0.0067 | -2.4258
-15.5 | -0.4389 | 0.17691 | 0.0008 | -2.4809
-15 | -0.411 | 0.1671 | 0.0002 | -2.4596
-14.5 | -0.3926 | 0.16067 | -0.0015 | -2.4435
-14 | -0.3896 | 0.15611 | -0.0058 | -2.4957
-13.5 | -0.3795 | 0.14895 | -0.0085 | -2.5478
-13 | -0.3572 | 0.14192 | -0.0091 | -2.5169
-12.5 | -0.3506 | 0.13617 | -0.0123 | -2.5747
-12 | -0.3765 | 0.13211 | -0.0202 | -2.8499
-11.5 | -0.33 | 0.12262 | -0.0165 | -2.6912
-11 | -0.3265 | 0.11691 | -0.0196 | -2.7927
-10.5 | -0.3542 | 0.11102 | -0.0273 | -3.1904
-10 | -0.3117 | 0.10331 | -0.0234 | -3.0171
-9.5 | -0.3121 | 0.09731 | -0.0264 | -3.2073
-9 | -0.3894 | 0.09293 | -0.0342 | -4.1903
-8.5 | -0.3254 | 0.08343 | -0.0318 | -3.9003
-8 | -0.3544 | 0.07935 | -0.0299 | -4.4663
-7.5 | -0.3039 | 0.06814 | -0.0464 | -4.4599
-7 | -0.2942 | 0.06186 | -0.0494 | -4.7559
-6.5 | -0.2703 | 0.05707 | -0.0464 | -4.7363
-6 | -0.2545 | 0.05234 | -0.0429 | -4.8624
-5.5 | -0.2368 | 0.04837 | -0.0389 | -4.8956
-5 | -0.2181 | 0.0446 | -0.0345 | -4.8901
-4.5 | -0.1767 | 0.03691 | -0.0304 | -4.7873
-4 | -0.1346 | 0.0323 | -0.0269 | -4.1672
-3.5 | -0.0881 | 0.02928 | -0.0242 | -3.0089
-3 | -0.0378 | 0.02732 | -0.0221 | -1.3836
-2.5 | 0.0154 | 0.02552 | -0.0212 | 0.60345
-2 | 0.0713 | 0.02419 | -0.0207 | 2.9475
-1.5 | 0.1278 | 0.02318 | -0.0205 | 5.5134
-1 | 0.1837 | 0.02236 | -0.02 | 8.2156
-0.5 | 0.4837 | 0.02084 | -0.0613 | 23.2102
0 | 0.526 | 0.02126 | -0.0593 | 24.7413
0.5 | 0.5681 | 0.02169 | -0.0573 | 26.1918
1 | 0.6089 | 0.02241 | -0.0553 | 27.1709
1.5 | 0.6523 | 0.02288 | -0.0532 | 28.5096
2 | 0.691 | 0.0238 | -0.051 | 29.0336
2.5 | 0.7309 | 0.02468 | -0.0488 | 29.6151
3 | 0.7711 | 0.02548 | -0.0464 | 30.263
3.5 | 0.8054 | 0.02692 | -0.0437 | 29.9183
4 | 0.848 | 0.02755 | -0.0414 | 30.7804
4.5 | 0.8743 | 0.02957 | -0.0379 | 29.5671
5 | 0.9209 | 0.02999 | -0.0358 | 30.7069
5.5 | 0.9354 | 0.03272 | -0.0311 | 28.588
6 | 0.9675 | 0.03418 | -0.0278 | 28.306
6.5 | 0.9868 | 0.03636 | -0.0233 | 27.1397
7 | 0.9729 | 0.04088 | -0.0162 | 23.7989
7.5 | 0.8603 | 0.05185 | -0.003 | 16.5921
8 | 0.805 | 0.06107 | 0.0014 | 13.1816
8.5 | 1.0466 | 0.04583 | -0.0043 | 22.8366
10.5 | 0.6646 | 0.10735 | -0.0001 | 6.191
11 | 0.67 | 0.11573 | -0.0015 | 5.7893
11.5 | 0.689 | 0.11895 | -0.0004 | 5.7923
12 | 0.7192 | 0.12127 | 0.001 | 5.9306
12.5 | 0.634 | 0.13892 | -0.0067 | 4.5638
13 | 0.6647 | 0.14499 | -0.0067 | 4.5845
14 | 0.6767 | 0.1549 | -0.0087 | 4.3686
14.5 | 0.6787 | 0.16109 | -0.0106 | 4.2132
15 | 0.7141 | 0.16711 | -0.0104 | 4.2732
15.5 | 0.7475 | 0.1723 | -0.0101 | 4.3384
16 | 0.7262 | 0.17729 | -0.0141 | 4.0961
17.5 | 0.8085 | 0.18571 | -0.0134 | 4.3536
19 | 0.7938 | 0.21383 | -0.0285 | 3.7123
19.5 | 0.8332 | 0.2206 | -0.0275 | 3.777
20 | 0.8156 | 0.22563 | -0.0348 | 3.6148

## 11. Re 100k Mach 0.10 (1)
BIGFOIL.COM POLAR EXPORT
NACA35114
NACA35114 |  |  |  | Cl Max: | 1.59 | at alpha= | 16.5 | deg
JavaFoil+Calcfoil stall+Eppler ext transition |  |  |  | L/D Max: | 34.86 | at alpha= | 5.5 | deg
Re: | 100000 |  |  | Cd Min: | 0.0154 | at alpha= | 1.5 | deg
Mach: | 0.1 |  |  | Cl=0 at alpha= | -1.72 | deg
|  |  |  | @ Cl=0.1, Cd= | 0.016804
|  |  |  | @ Cl=0.4, Cd= | 0.01553
|  |  |  | @ Cl=0.6, Cd= | 0.018261
alpha (deg) | Cl | Cd | Cm | Cl/Cd
-19.5 | -0.699 | 0.27818 | 0.004 | -2.512
-19 | -0.714 | 0.26302 | 0.004 | -2.716
-18.5 | -0.729 | 0.24779 | 0.004 | -2.944
-18 | -0.743 | 0.23429 | 0.004 | -3.173
-17.5 | -0.756 | 0.22295 | 0.004 | -3.392
-17 | -0.768 | 0.20765 | 0.004 | -3.697
-16.5 | -0.778 | 0.19592 | 0.004 | -3.969
-16 | -0.786 | 0.18484 | 0.004 | -4.251
-15.5 | -0.792 | 0.17303 | 0.004 | -4.577
-15 | -0.796 | 0.16326 | 0.004 | -4.876
-14.5 | -0.798 | 0.15381 | 0.004 | -5.188
-14 | -0.796 | 0.14299 | 0.004 | -5.566
-13.5 | -0.791 | 0.1335 | 0.004 | -5.926
-13 | -0.784 | 0.12557 | 0.004 | -6.242
-12.5 | -0.774 | 0.11762 | 0.004 | -6.579
-12 | -0.761 | 0.11075 | 0.004 | -6.871
-11.5 | -0.745 | 0.10362 | 0.004 | -7.193
-11 | -0.727 | 0.09682 | 0.004 | -7.508
-10.5 | -0.706 | 0.09047 | 0.004 | -7.8
-10 | -0.682 | 0.08486 | 0.004 | -8.033
-9.5 | -0.655 | 0.07936 | 0.004 | -8.252
-9 | -0.626 | 0.07447 | 0.004 | -8.401
-8.5 | -0.594 | 0.06997 | 0.004 | -8.486
-8 | -0.56 | 0.06543 | 0.004 | -8.553
-7.5 | -0.523 | 0.06142 | 0.004 | -8.514
-7 | -0.484 | 0.05744 | 0.004 | -8.428
-6.5 | -0.444 | 0.05396 | 0.004 | -8.224
-6 | -0.402 | 0.05096 | 0.004 | -7.884
-5.5 | -0.358 | 0.04812 | 0.004 | -7.448
-5 | -0.314 | 0.04565 | 0.004 | -6.875
-4.5 | -0.268 | 0.04342 | 0.004 | -6.177
-4 | -0.222 | 0.04096 | 0.004 | -5.41
-3.5 | -0.174 | 0.03921 | 0.004 | -4.44
-3 | -0.126 | 0.03727 | 0.004 | -3.382
-2.5 | -0.077 | 0.03581 | 0.004 | -2.161
-2 | -0.028 | 0.03402 | 0.004 | -0.828
-1.5 | 0.022 | 0.03187 | 0.004 | 0.686
-1 | 0.088 | 0.0168 | 0.006 | 5.235
-0.5 | 0.15 | 0.01682 | 0.006 | 8.891
0 | 0.209 | 0.01688 | 0.005 | 12.412
0.5 | 0.269 | 0.01763 | 0.005 | 15.286
1 | 0.329 | 0.01774 | 0.005 | 18.524
1.5 | 0.386 | 0.0154 | 0.004 | 25.095
2 | 0.443 | 0.01593 | 0.004 | 27.803
2.5 | 0.498 | 0.01661 | 0.003 | 30.004
3 | 0.553 | 0.01741 | 0.003 | 31.745
3.5 | 0.606 | 0.01837 | 0.003 | 32.977
4 | 0.658 | 0.01942 | 0.002 | 33.904
4.5 | 0.71 | 0.02061 | 0.002 | 34.473
5 | 0.762 | 0.02189 | 0.002 | 34.803
5.5 | 0.813 | 0.02332 | 0.001 | 34.86
6 | 0.864 | 0.02484 | 0.001 | 34.763
6.5 | 0.914 | 0.02651 | 0 | 34.475
7 | 0.964 | 0.02827 | 0 | 34.087
7.5 | 1.013 | 0.03018 | 0 | 33.562
8 | 1.062 | 0.03217 | -0.001 | 33.02
8.5 | 1.111 | 0.03434 | -0.001 | 32.337
9 | 1.158 | 0.03662 | -0.002 | 31.627
9.5 | 1.204 | 0.03906 | -0.002 | 30.835
10 | 1.249 | 0.04166 | -0.002 | 29.975
10.5 | 1.292 | 0.0444 | -0.003 | 29.093
11 | 1.333 | 0.04731 | -0.003 | 28.186
11.5 | 1.372 | 0.05041 | -0.004 | 27.223
12 | 1.41 | 0.05368 | -0.004 | 26.261
12.5 | 1.444 | 0.05725 | -0.005 | 25.23
13 | 1.477 | 0.06113 | -0.005 | 24.155
13.5 | 1.506 | 0.06555 | -0.005 | 22.98
14 | 1.532 | 0.07273 | -0.006 | 21.066
14.5 | 1.552 | 0.07831 | -0.006 | 19.812
15 | 1.567 | 0.08401 | -0.007 | 18.652
15.5 | 1.579 | 0.08999 | -0.007 | 17.543
16 | 1.586 | 0.09644 | -0.008 | 16.451
16.5 | 1.59 | 0.10336 | -0.008 | 15.385
17 | 1.59 | 0.11086 | -0.008 | 14.338
17.5 | 1.585 | 0.11928 | -0.009 | 13.285
18 | 1.573 | 0.12889 | -0.009 | 12.202
18.5 | 1.554 | 0.14021 | -0.009 | 11.084
19 | 1.526 | 0.15548 | -0.009 | 9.816
19.5 | 1.483 | 0.17839 | -0.009 | 8.316
20 | 1.429 | 0.20507 | -0.008 | 6.969

## 12. Re 100k Mach 0.10 (2)
BIGFOIL.COM POLAR EXPORT
NACA35114
NACA35114 |  |  |  | Cl Max: | 0.9908 | at alpha= | 6.5 | deg
XFOIL ncrit=9 |  |  |  | L/D Max: | 30.6432 | at alpha= | 4 | deg
Re: | 100000 |  |  | Cd Min: | 0.22607 | at alpha= | -20 | deg
Mach: | 0.1 |  |  | Cl=0 at alpha= | -2.6454 | deg
|  |  |  | @ Cl=0.1, Cd= | 0.023858
|  |  |  | @ Cl=0.4, Cd= | 0.021418
|  |  |  | @ Cl=0.6, Cd= | 0.022364
alpha (deg) | Cl | Cd | Cm | Cl/Cd
-20 | -0.5639 | 0.22607 | 0.032 | -2.4944
-19.5 | -0.5473 | 0.22066 | 0.0285 | -2.4803
-18.5 | -0.5152 | 0.20913 | 0.0216 | -2.4635
-18 | -0.497 | 0.20317 | 0.019 | -2.4462
-17.5 | -0.4825 | 0.19787 | 0.0153 | -2.4385
-16.5 | -0.4499 | 0.18539 | 0.0096 | -2.4268
-16 | -0.4345 | 0.17965 | 0.0067 | -2.4186
-15.5 | -0.4404 | 0.17781 | 0.0007 | -2.4768
-15 | -0.4094 | 0.16744 | 0.0004 | -2.4451
-14.5 | -0.3915 | 0.16108 | -0.0014 | -2.4305
-14 | -0.3905 | 0.15687 | -0.006 | -2.4893
-13.5 | -0.3761 | 0.14919 | -0.0082 | -2.5209
-13 | -0.3553 | 0.14234 | -0.0091 | -2.4961
-12.5 | -0.3503 | 0.13676 | -0.0126 | -2.5614
-12 | -0.3664 | 0.13167 | -0.0189 | -2.7827
-11.5 | -0.327 | 0.12305 | -0.0164 | -2.6575
-11 | -0.3262 | 0.11752 | -0.02 | -2.7757
-10.5 | -0.3408 | 0.11095 | -0.0256 | -3.0717
-10 | -0.3076 | 0.10378 | -0.0233 | -2.964
-9.5 | -0.3109 | 0.09787 | -0.0268 | -3.1767
-9 | -0.3899 | 0.09382 | -0.0345 | -4.1558
-8.5 | -0.3152 | 0.08419 | -0.0311 | -3.7439
-8 | -0.345 | 0.07948 | -0.0318 | -4.3407
-7.5 | -0.2931 | 0.0684 | -0.0475 | -4.2851
-7 | -0.2888 | 0.06218 | -0.0499 | -4.6446
-6 | -0.2525 | 0.05277 | -0.0433 | -4.7849
-5.5 | -0.2353 | 0.04875 | -0.0393 | -4.8267
-5 | -0.2172 | 0.04494 | -0.0349 | -4.8331
-4.5 | -0.178 | 0.03893 | -0.0307 | -4.5723
-4 | -0.1346 | 0.03265 | -0.0273 | -4.1225
-3.5 | -0.0883 | 0.02956 | -0.0245 | -2.9871
-3 | -0.0378 | 0.02755 | -0.0224 | -1.3721
-2.5 | 0.0155 | 0.0257 | -0.0214 | 0.60311
-2 | 0.0716 | 0.02436 | -0.0208 | 2.9392
-1.5 | 0.1282 | 0.02336 | -0.0206 | 5.488
-1 | 0.1842 | 0.02256 | -0.0201 | 8.1649
-0.5 | 0.4866 | 0.02096 | -0.0616 | 23.2156
0 | 0.5287 | 0.02144 | -0.0596 | 24.6595
0.5 | 0.5715 | 0.02183 | -0.0575 | 26.1796
1 | 0.6121 | 0.02259 | -0.0555 | 27.0961
1.5 | 0.6543 | 0.0232 | -0.0534 | 28.2026
2 | 0.6948 | 0.02398 | -0.0512 | 28.9741
2.5 | 0.7333 | 0.02503 | -0.0488 | 29.2968
3 | 0.7754 | 0.0257 | -0.0465 | 30.1712
3.5 | 0.808 | 0.02727 | -0.0436 | 29.6296
4 | 0.8528 | 0.02783 | -0.0414 | 30.6432
4.5 | 0.877 | 0.02994 | -0.0377 | 29.2919
5 | 0.9128 | 0.03122 | -0.0347 | 29.2377
5.5 | 0.9384 | 0.03309 | -0.0308 | 28.359
6 | 0.9518 | 0.03592 | -0.0259 | 26.4978
6.5 | 0.9908 | 0.03669 | -0.023 | 27.0046
7 | 0.9492 | 0.043 | -0.0137 | 22.0744
7.5 | 0.9139 | 0.04882 | -0.0057 | 18.7198
8 | 0.6604 | 0.07696 | -0.0012 | 8.5811
8.5 | 0.6637 | 0.0823 | 0 | 8.0644
9 | 0.6606 | 0.08865 | 0.0004 | 7.4518
11 | 0.6993 | 0.11028 | 0.0016 | 6.3411
11.5 | 0.6899 | 0.11996 | -0.0004 | 5.7511

## 13. Re 100k Mach 0.25 (1)
BIGFOIL.COM POLAR EXPORT
NACA35114
NACA35114 |  |  |  | Cl Max: | 1.541 | at alpha= | 15 | deg
JavaFoil+Calcfoil stall+Eppler ext transition |  |  |  | L/D Max: | 33.386 | at alpha= | 5.5 | deg
Re: | 100000 |  |  | Cd Min: | 0.01592 | at alpha= | 1.5 | deg
Mach: | 0.25 |  |  | Cl=0 at alpha= | -1.7157 | deg
|  |  |  | @ Cl=0.1, Cd= | 0.01708
|  |  |  | @ Cl=0.4, Cd= | 0.015991
|  |  |  | @ Cl=0.6, Cd= | 0.019062
alpha (deg) | Cl | Cd | Cm | Cl/Cd
-17 | -0.458 | 0.30718 | 0.004 | -1.492
-16.5 | -0.5 | 0.27781 | 0.004 | -1.8
-16 | -0.538 | 0.24655 | 0.004 | -2.183
-15.5 | -0.573 | 0.22691 | 0.004 | -2.526
-15 | -0.605 | 0.20723 | 0.004 | -2.917
-14.5 | -0.632 | 0.19007 | 0.004 | -3.325
-14 | -0.653 | 0.17393 | 0.004 | -3.754
-13.5 | -0.67 | 0.15988 | 0.004 | -4.189
-13 | -0.682 | 0.1458 | 0.004 | -4.677
-12.5 | -0.69 | 0.13561 | 0.004 | -5.086
-12 | -0.693 | 0.12422 | 0.004 | -5.579
-11.5 | -0.692 | 0.11531 | 0.004 | -5.998
-11 | -0.686 | 0.10614 | 0.004 | -6.46
-10.5 | -0.675 | 0.09873 | 0.004 | -6.837
-10 | -0.66 | 0.0913 | 0.004 | -7.229
-9.5 | -0.641 | 0.08478 | 0.004 | -7.56
-9 | -0.618 | 0.07862 | 0.004 | -7.856
-8.5 | -0.591 | 0.07305 | 0.004 | -8.086
-8 | -0.56 | 0.06791 | 0.004 | -8.249
-7.5 | -0.526 | 0.06359 | 0.004 | -8.275
-7 | -0.489 | 0.05945 | 0.004 | -8.229
-6.5 | -0.45 | 0.05569 | 0.004 | -8.079
-6 | -0.408 | 0.05231 | 0.004 | -7.808
-5.5 | -0.365 | 0.04926 | 0.004 | -7.415
-5 | -0.32 | 0.04619 | 0.004 | -6.937
-4.5 | -0.274 | 0.04375 | 0.004 | -6.268
-4 | -0.227 | 0.04161 | 0.004 | -5.449
-3.5 | -0.178 | 0.03943 | 0.004 | -4.523
-3 | -0.129 | 0.03778 | 0.004 | -3.419
-2.5 | -0.079 | 0.03594 | 0.004 | -2.208
-2 | -0.029 | 0.03501 | 0.004 | -0.825
-1.5 | 0.022 | 0.0333 | 0.004 | 0.67
-1 | 0.09 | 0.01708 | 0.006 | 5.288
-0.5 | 0.154 | 0.01708 | 0.006 | 8.992
0 | 0.215 | 0.01719 | 0.005 | 12.48
0.5 | 0.276 | 0.01734 | 0.005 | 15.893
1 | 0.335 | 0.01819 | 0.005 | 18.435
1.5 | 0.394 | 0.01592 | 0.004 | 24.751
2 | 0.451 | 0.01659 | 0.004 | 27.198
2.5 | 0.507 | 0.01738 | 0.003 | 29.182
3 | 0.562 | 0.01833 | 0.003 | 30.673
3.5 | 0.617 | 0.01939 | 0.003 | 31.8
4 | 0.67 | 0.02058 | 0.002 | 32.588
4.5 | 0.724 | 0.02188 | 0.002 | 33.064
5 | 0.776 | 0.02329 | 0.002 | 33.337
5.5 | 0.829 | 0.02482 | 0.001 | 33.386
6 | 0.88 | 0.02645 | 0.001 | 33.292
6.5 | 0.932 | 0.02822 | 0 | 33.015
7 | 0.983 | 0.03013 | 0 | 32.617
7.5 | 1.033 | 0.03216 | 0 | 32.127
8 | 1.083 | 0.03433 | -0.001 | 31.551
8.5 | 1.133 | 0.03665 | -0.001 | 30.908
9 | 1.181 | 0.03914 | -0.002 | 30.176
9.5 | 1.228 | 0.04175 | -0.002 | 29.404
10 | 1.272 | 0.04457 | -0.002 | 28.551
10.5 | 1.315 | 0.04759 | -0.003 | 27.629
11 | 1.355 | 0.0508 | -0.003 | 26.685
11.5 | 1.393 | 0.05424 | -0.004 | 25.683
12 | 1.428 | 0.05798 | -0.004 | 24.629
12.5 | 1.459 | 0.06205 | -0.005 | 23.521
13 | 1.487 | 0.06674 | -0.005 | 22.284
13.5 | 1.511 | 0.07446 | -0.006 | 20.294
14 | 1.527 | 0.08094 | -0.006 | 18.867
14.5 | 1.537 | 0.0873 | -0.006 | 17.61
15 | 1.541 | 0.09381 | -0.007 | 16.427
15.5 | 1.539 | 0.10118 | -0.007 | 15.208
16 | 1.53 | 0.10937 | -0.008 | 13.988
16.5 | 1.514 | 0.1188 | -0.008 | 12.742
17 | 1.489 | 0.13011 | -0.008 | 11.445
17.5 | 1.451 | 0.14637 | -0.008 | 9.913
18 | 1.371 | 0.17879 | -0.007 | 7.67
18.5 | 1.313 | 0.19653 | -0.006 | 6.681
19 | 1.269 | 0.20975 | -0.006 | 6.051
19.5 | 1.221 | 0.22415 | -0.006 | 5.447
20 | 1.168 | 0.23968 | -0.005 | 4.873

## 14. Re 100k Mach 0.25 (2)
BIGFOIL.COM POLAR EXPORT
NACA35114
NACA35114 |  |  |  | Cl Max: | 0.9226 | at alpha= | 7 | deg
XFOIL ncrit=9 |  |  |  | L/D Max: | 28.7835 | at alpha= | 3.5 | deg
Re: | 100000 |  |  | Cd Min: | 0.2298 | at alpha= | -20 | deg
Mach: | 0.25 |  |  | Cl=0 at alpha= | -2.5756 | deg
|  |  |  | @ Cl=0.1, Cd= | 0.011953
|  |  |  | @ Cl=0.4, Cd= | 0.016706
|  |  |  | @ Cl=0.6, Cd= | 0.13229
alpha (deg) | Cl | Cd | Cm | Cl/Cd
-20 | -0.5714 | 0.2298 | 0.0338 | -2.4865
-19.5 | -0.5553 | 0.2247 | 0.0296 | -2.4713
-19 | -0.5421 | 0.22011 | 0.0251 | -2.4629
-18.5 | -0.5187 | 0.21215 | 0.0232 | -2.445
-18 | -0.5006 | 0.20623 | 0.0201 | -2.4274
-17.5 | -0.4888 | 0.20197 | 0.0154 | -2.4202
-17 | -0.4712 | 0.19494 | 0.0124 | -2.4172
-16.5 | -0.4495 | 0.18798 | 0.0105 | -2.3912
-16 | -0.4358 | 0.18269 | 0.0068 | -2.3855
-15 | -0.4032 | 0.16953 | 0.0013 | -2.3783
-14.5 | -0.3869 | 0.1634 | -0.0012 | -2.3678
-14 | -0.3964 | 0.16131 | -0.0075 | -2.4574
-13.5 | -0.3627 | 0.1509 | -0.0071 | -2.4036
-13 | -0.3463 | 0.14455 | -0.009 | -2.3957
-12.5 | -0.3544 | 0.14078 | -0.0147 | -2.5174
-12 | -0.3346 | 0.13209 | -0.0158 | -2.5331
-11.5 | -0.3129 | 0.12526 | -0.0163 | -2.498
-11 | -0.3305 | 0.12144 | -0.023 | -2.7215
-10.5 | -0.3051 | 0.11249 | -0.0225 | -2.7122
-10 | -0.2885 | 0.10612 | -0.0233 | -2.7186
-9.5 | -0.3182 | 0.10158 | -0.0313 | -3.1325
-9 | -0.2951 | 0.09304 | -0.0301 | -3.1718
-8.5 | -0.2851 | 0.08726 | -0.0307 | -3.2672
-8 | -0.34 | 0.08164 | -0.0465 | -4.1646
-7.5 | -0.2548 | 0.07029 | -0.0531 | -3.625
-7 | -0.258 | 0.06423 | -0.052 | -4.0168
-6.5 | -0.2768 | 0.06301 | -0.0471 | -4.393
-6 | -0.2405 | 0.05528 | -0.0453 | -4.3506
-5 | -0.2109 | 0.04673 | -0.037 | -4.5132
-4.5 | -0.1744 | 0.04008 | -0.0324 | -4.3513
-4 | -0.1311 | 0.02037 | -0.0289 | -6.4359
-3.5 | -0.0903 | 0.01709 | -0.0254 | -5.2838
-3 | -0.0432 | 0.01498 | -0.0229 | -2.8838
-2.5 | 0.0077 | 0.01338 | -0.0213 | 0.57549
-2 | 0.061 | 0.01258 | -0.02 | 4.849
-1.5 | 0.1176 | 0.01167 | -0.0196 | 10.0771
-1 | 0.1766 | 0.01067 | -0.0195 | 16.5511
-0.5 | 0.2272 | 0.01008 | -0.0184 | 22.5397
0 | 0.5451 | 0.02227 | -0.061 | 24.4769
0.5 | 0.5869 | 0.02302 | -0.0589 | 25.4952
1 | 0.6315 | 0.02351 | -0.0565 | 26.8609
1.5 | 0.6704 | 0.02455 | -0.0542 | 27.3075
2 | 0.7102 | 0.0256 | -0.0517 | 27.7422
2.5 | 0.7515 | 0.02641 | -0.0492 | 28.4551
3 | 0.7832 | 0.0282 | -0.0461 | 27.773
3.5 | 0.8281 | 0.02877 | -0.0434 | 28.7835
4 | 0.8476 | 0.03141 | -0.0393 | 26.985
4.5 | 0.8831 | 0.03273 | -0.0359 | 26.9814
5 | 0.8998 | 0.03531 | -0.0311 | 25.4829
5.5 | 0.8913 | 0.03956 | -0.0244 | 22.5303
6 | 0.7373 | 0.0532 | -0.0098 | 13.859
6.5 | 0.7843 | 0.05309 | -0.0061 | 14.773
7 | 0.9226 | 0.0477 | -0.0083 | 19.3417
9 | 0.6433 | 0.09336 | 0.0009 | 6.8905
9.5 | 0.5946 | 0.10597 | -0.0025 | 5.611
10 | 0.6099 | 0.11124 | -0.0021 | 5.4827
10.5 | 0.638 | 0.11466 | -0.0009 | 5.5643
11 | 0.6716 | 0.1176 | 0.0005 | 5.7109
11.5 | 0.4716 | 0.12791 | 0.0041 | 3.687
12 | 0.468 | 0.13229 | 0.0037 | 3.5377

## 15. Re 100k Mach 0.50 (1)
BIGFOIL.COM POLAR EXPORT
NACA35114
NACA35114 |  |  |  | Cl Max: | 1.4 | at alpha= | 11 | deg
JavaFoil+Calcfoil stall+Eppler ext transition |  |  |  | L/D Max: | 28.458 | at alpha= | 5 | deg
Re: | 100000 |  |  | Cd Min: | 0.01756 | at alpha= | -0.5 | deg
Mach: | 0.5 |  |  | Cl=0 at alpha= | -1.7193 | deg
|  |  |  | @ Cl=0.1, Cd= | 0.031122
|  |  |  | @ Cl=0.4, Cd= | 0.020755
|  |  |  | @ Cl=0.6, Cd= | 0.022752
alpha (deg) | Cl | Cd | Cm | Cl/Cd
-20 | -0.997 | 0.37004 | 0.006 | -2.694
-19.5 | -0.971 | 0.35408 | 0.006 | -2.742
-19 | -0.945 | 0.34897 | 0.006 | -2.707
-18.5 | -0.917 | 0.33934 | 0.006 | -2.702
-18 | -0.891 | 0.34012 | 0.006 | -2.618
-17.5 | -0.864 | 0.32885 | 0.006 | -2.628
-17 | -0.838 | 0.32043 | 0.006 | -2.615
-16.5 | -0.81 | 0.32127 | 0.006 | -2.521
-16 | -0.783 | 0.31895 | 0.006 | -2.456
-15.5 | -0.757 | 0.31505 | 0.006 | -2.402
-15 | -0.729 | 0.29802 | 0.006 | -2.446
-14.5 | -0.702 | 0.29415 | 0.006 | -2.387
-14 | -0.675 | 0.29063 | 0.006 | -2.324
-13.5 | -0.648 | 0.26264 | 0.006 | -2.465
-13 | -0.621 | 0.27094 | 0.006 | -2.29
-12.5 | -0.594 | 0.26758 | 0.006 | -2.218
-12 | -0.566 | 0.24124 | 0.006 | -2.345
-11.5 | -0.539 | 0.23026 | 0.006 | -2.34
-11 | -0.511 | 0.23753 | 0.005 | -2.151
-10.5 | -0.484 | 0.21787 | 0.005 | -2.221
-10 | -0.456 | 0.20737 | 0.005 | -2.199
-9.5 | -0.429 | 0.212 | 0.005 | -2.023
-9 | -0.401 | 0.19712 | 0.005 | -2.035
-8.5 | -0.374 | 0.18697 | 0.005 | -2
-8 | -0.346 | 0.17882 | 0.004 | -1.936
-7.5 | -0.319 | 0.16416 | 0.004 | -1.942
-7 | -0.291 | 0.13487 | 0.004 | -2.158
-6.5 | -0.4 | 0.07719 | 0.004 | -5.187
-6 | -0.401 | 0.06471 | 0.004 | -6.202
-5.5 | -0.376 | 0.0575 | 0.004 | -6.54
-5 | -0.339 | 0.05228 | 0.004 | -6.484
-4.5 | -0.295 | 0.04786 | 0.004 | -6.169
-4 | -0.247 | 0.04431 | 0.004 | -5.571
-3.5 | -0.196 | 0.04251 | 0.004 | -4.6
-3 | -0.142 | 0.04032 | 0.004 | -3.53
-2.5 | -0.088 | 0.0386 | 0.004 | -2.272
-2 | -0.032 | 0.03715 | 0.004 | -0.86
-1.5 | 0.025 | 0.03591 | 0.004 | 0.686
-1 | 0.082 | 0.03456 | 0.004 | 2.378
-0.5 | 0.171 | 0.01756 | 0.006 | 9.758
0 | 0.233 | 0.01854 | 0.006 | 12.583
0.5 | 0.298 | 0.01913 | 0.005 | 15.585
1 | 0.362 | 0.01986 | 0.005 | 18.219
1.5 | 0.424 | 0.02132 | 0.005 | 19.903
2 | 0.486 | 0.0203 | 0.004 | 23.935
2.5 | 0.547 | 0.02156 | 0.004 | 25.356
3 | 0.607 | 0.02291 | 0.003 | 26.489
3.5 | 0.666 | 0.02439 | 0.003 | 27.318
4 | 0.725 | 0.02597 | 0.002 | 27.926
4.5 | 0.784 | 0.02772 | 0.002 | 28.273
5 | 0.842 | 0.02957 | 0.002 | 28.458
5.5 | 0.899 | 0.03161 | 0.001 | 28.433
6 | 0.955 | 0.03381 | 0.001 | 28.262
6.5 | 1.011 | 0.03619 | 0 | 27.949
7 | 1.067 | 0.0388 | 0 | 27.493
7.5 | 1.121 | 0.04164 | 0 | 26.923
8 | 1.174 | 0.04476 | -0.001 | 26.231
8.5 | 1.225 | 0.04827 | -0.001 | 25.388
9 | 1.274 | 0.05211 | -0.002 | 24.454
9.5 | 1.318 | 0.05641 | -0.002 | 23.356
10 | 1.354 | 0.06133 | -0.003 | 22.081
10.5 | 1.383 | 0.06697 | -0.003 | 20.645
11 | 1.4 | 0.0736 | -0.004 | 19.018
11.5 | 1.398 | 0.08239 | -0.004 | 16.963
12 | 1.361 | 0.09837 | -0.004 | 13.836
12.5 | 1.232 | 0.11504 | -0.005 | 10.706
13 | 0.81 | 0.19005 | -0.002 | 4.262
13.5 | 0.838 | 0.22512 | -0.003 | 3.724
14 | 0.866 | 0.25315 | -0.004 | 3.422
14.5 | 0.895 | 0.27473 | -0.004 | 3.259
15 | 0.924 | 0.28792 | -0.005 | 3.208
15.5 | 0.952 | 0.30403 | -0.005 | 3.132
16 | 0.981 | 0.32698 | -0.006 | 3.001

## 16. Re 100k Mach 0.50 (2)
BIGFOIL.COM POLAR EXPORT
NACA35114
NACA35114 |  |  |  | Cl Max: | 0.8998 | at alpha= | 20 | deg
XFOIL ncrit=9 |  |  |  | L/D Max: | 21.8276 | at alpha= | 1 | deg
Re: | 100000 |  |  | Cd Min: | 0.25951 | at alpha= | 20 | deg
Mach: | 0.5 |  |  | Cl=0 at alpha= | -2.6185 | deg
|  |  |  | @ Cl=0.1, Cd= | 0.030179
|  |  |  | @ Cl=0.4, Cd= | 0.029701
|  |  |  | @ Cl=0.6, Cd= | 0.030621
alpha (deg) | Cl | Cd | Cm | Cl/Cd
-20 | -0.6172 | 0.25194 | 0.0404 | -2.4498
-19.5 | -0.5923 | 0.24267 | 0.0372 | -2.4408
-19 | -0.5687 | 0.23532 | 0.0335 | -2.4167
-18.5 | -0.5477 | 0.22899 | 0.0289 | -2.3918
-17.5 | -0.5037 | 0.21453 | 0.021 | -2.3479
-17 | -0.4806 | 0.20747 | 0.0175 | -2.3165
-16.5 | -0.4668 | 0.20351 | 0.012 | -2.2937
-16 | -0.4416 | 0.19448 | 0.0092 | -2.2707
-15.5 | -0.4167 | 0.18674 | 0.0065 | -2.2314
-15 | -0.3981 | 0.18063 | 0.0026 | -2.204
-14 | -0.3569 | 0.1664 | -0.0037 | -2.1448
-13.5 | -0.3392 | 0.16023 | -0.0071 | -2.117
-13 | -0.3508 | 0.15956 | -0.0139 | -2.1985
-12.5 | -0.3042 | 0.14646 | -0.0131 | -2.077
-12 | -0.2853 | 0.13984 | -0.0156 | -2.0402
-11.5 | -0.3053 | 0.13876 | -0.0231 | -2.2002
-11 | -0.2554 | 0.12653 | -0.0213 | -2.0185
-10.5 | -0.2424 | 0.12051 | -0.0242 | -2.0115
-10 | -0.263 | 0.1173 | -0.0316 | -2.2421
-9.5 | -0.2141 | 0.10717 | -0.0301 | -1.9978
-9 | -0.2156 | 0.10214 | -0.0489 | -2.1108
-8.5 | -0.1361 | 0.0905 | -0.0509 | -1.5039
-8 | -0.1944 | 0.08807 | -0.0606 | -2.2073
-7.5 | -0.1225 | 0.07879 | -0.055 | -1.5548
-6.5 | -0.1546 | 0.06856 | -0.0563 | -2.255
-6 | -0.1505 | 0.06289 | -0.0537 | -2.3931
-5.5 | -0.1579 | 0.05819 | -0.0505 | -2.7135
-5 | -0.1526 | 0.05366 | -0.0466 | -2.8438
-4.5 | -0.1452 | 0.04948 | -0.0413 | -2.9345
-4 | -0.1095 | 0.0424 | -0.0405 | -2.5825
-3.5 | -0.0766 | 0.03845 | -0.0356 | -1.9922
-3 | -0.0367 | 0.03522 | -0.031 | -1.042
-2.5 | 0.0114 | 0.03294 | -0.0271 | 0.34608
-2 | 0.0699 | 0.03069 | -0.0245 | 2.2776
-1.5 | 0.1259 | 0.02974 | -0.0225 | 4.2334
-1 | 0.185 | 0.02906 | -0.0212 | 6.3661
-0.5 | 0.2482 | 0.02871 | -0.0204 | 8.6451
0 | 0.3128 | 0.02836 | -0.0199 | 11.0296
0.5 | 0.341 | 0.02943 | -0.0153 | 11.5868
1 | 0.676 | 0.03097 | -0.0599 | 21.8276
1.5 | 0.69 | 0.0342 | -0.0552 | 20.1754
2 | 0.7144 | 0.03651 | -0.0503 | 19.5672
2.5 | 0.7117 | 0.04024 | -0.0438 | 17.6864
3 | 0.6248 | 0.04875 | -0.0333 | 12.8164
3.5 | 0.6957 | 0.04794 | -0.0295 | 14.5119
4 | 0.5483 | 0.0594 | -0.0184 | 9.2306
4.5 | 0.5102 | 0.06581 | -0.0138 | 7.7526
5 | 0.5449 | 0.06817 | -0.0102 | 7.9933
5.5 | 0.5062 | 0.07542 | -0.0078 | 6.7117
6.5 | 0.5142 | 0.08535 | -0.004 | 6.0246
7 | 0.5572 | 0.08829 | -0.0015 | 6.311
7.5 | 0.5267 | 0.09586 | -0.0017 | 5.4945
8 | 0.5751 | 0.09896 | 0.0006 | 5.8114
8.5 | 0.5441 | 0.10678 | -0.0005 | 5.0955
9 | 0.5458 | 0.11347 | -0.0011 | 4.8101
9.5 | 0.5655 | 0.12056 | -0.0017 | 4.6906
10 | 0.5976 | 0.12493 | -0.0005 | 4.7835
10.5 | 0.5954 | 0.13483 | -0.0034 | 4.4159
11 | 0.5874 | 0.13898 | -0.0041 | 4.2265
11.5 | 0.602 | 0.14549 | -0.005 | 4.1377
12 | 0.6397 | 0.15158 | -0.0046 | 4.2202
12.5 | 0.6305 | 0.15612 | -0.0068 | 4.0386
13 | 0.6468 | 0.16251 | -0.0082 | 3.9801
13.5 | 0.6833 | 0.16925 | -0.0081 | 4.0372
14 | 0.691 | 0.17407 | -0.0101 | 3.9697
14.5 | 0.6955 | 0.18042 | -0.0132 | 3.8549
15 | 0.7221 | 0.18744 | -0.0144 | 3.8524
15.5 | 0.7504 | 0.19426 | -0.0154 | 3.8629
16 | 0.7548 | 0.19951 | -0.0191 | 3.7833
16.5 | 0.7654 | 0.20655 | -0.0228 | 3.7056
17 | 0.7923 | 0.21422 | -0.0243 | 3.6985
17.5 | 0.819 | 0.22166 | -0.026 | 3.6948
18 | 0.8199 | 0.22737 | -0.0316 | 3.606
18.5 | 0.8411 | 0.23572 | -0.0345 | 3.5682
19 | 0.8715 | 0.24439 | -0.0359 | 3.566
19.5 | 0.8697 | 0.25024 | -0.0431 | 3.4755
20 | 0.8998 | 0.25951 | -0.0445 | 3.4673

## 17. Re 250k Mach 0.00 (1)
BIGFOIL.COM POLAR EXPORT
NACA35114
NACA35114 |  |  |  | Cl Max: | 1.618 | at alpha= | 17 | deg
JavaFoil+Calcfoil stall+Eppler ext transition |  |  |  | L/D Max: | 62.519 | at alpha= | 6 | deg
Re: | 250000 |  |  | Cd Min: | 0.00995 | at alpha= | 1.5 | deg
Mach: | 0 |  |  | Cl=0 at alpha= | -1.7167 | deg
|  |  |  | @ Cl=0.1, Cd= | 0.01413
|  |  |  | @ Cl=0.4, Cd= | 0.010081
|  |  |  | @ Cl=0.6, Cd= | 0.011667
alpha (deg) | Cl | Cd | Cm | Cl/Cd
-20 | -0.735 | 0.23097 | 0.004 | -3.183
-19.5 | -0.749 | 0.22036 | 0.004 | -3.397
-19 | -0.761 | 0.21 | 0.004 | -3.625
-18.5 | -0.773 | 0.19943 | 0.004 | -3.877
-18 | -0.784 | 0.18779 | 0.004 | -4.175
-17.5 | -0.794 | 0.17924 | 0.004 | -4.428
-17 | -0.802 | 0.16986 | 0.004 | -4.722
-16.5 | -0.809 | 0.15923 | 0.004 | -5.081
-16 | -0.814 | 0.15176 | 0.004 | -5.365
-15.5 | -0.818 | 0.14306 | 0.004 | -5.715
-15 | -0.819 | 0.13514 | 0.004 | -6.058
-14.5 | -0.818 | 0.12691 | 0.004 | -6.444
-14 | -0.813 | 0.12015 | 0.004 | -6.767
-13.5 | -0.806 | 0.11237 | 0.004 | -7.174
-13 | -0.796 | 0.10648 | 0.004 | -7.48
-12.5 | -0.784 | 0.10004 | 0.004 | -7.841
-12 | -0.77 | 0.09423 | 0.004 | -8.169
-11.5 | -0.752 | 0.08836 | 0.004 | -8.515
-11 | -0.732 | 0.08293 | 0.004 | -8.832
-10.5 | -0.71 | 0.07803 | 0.004 | -9.098
-10 | -0.685 | 0.07335 | 0.004 | -9.336
-9.5 | -0.657 | 0.06893 | 0.004 | -9.534
-9 | -0.627 | 0.0648 | 0.004 | -9.677
-8.5 | -0.595 | 0.06084 | 0.004 | -9.777
-8 | -0.56 | 0.05732 | 0.004 | -9.773
-7.5 | -0.523 | 0.05405 | 0.004 | -9.68
-7 | -0.484 | 0.051 | 0.004 | -9.495
-6.5 | -0.444 | 0.048 | 0.004 | -9.248
-6 | -0.402 | 0.04533 | 0.004 | -8.87
-5.5 | -0.359 | 0.04281 | 0.004 | -8.38
-5 | -0.315 | 0.04035 | 0.004 | -7.793
-4.5 | -0.269 | 0.03815 | 0.004 | -7.057
-4 | -0.223 | 0.03561 | 0.004 | -6.27
-3.5 | -0.214 | 0.01484 | 0.007 | -14.439
-3 | -0.155 | 0.01433 | 0.007 | -10.814
-2.5 | -0.095 | 0.0142 | 0.007 | -6.684
-2 | -0.034 | 0.01405 | 0.006 | -2.45
-1.5 | 0.026 | 0.01464 | 0.006 | 1.806
-1 | 0.088 | 0.01415 | 0.006 | 6.19
-0.5 | 0.149 | 0.01405 | 0.006 | 10.597
0 | 0.21 | 0.01362 | 0.005 | 15.407
0.5 | 0.271 | 0.0136 | 0.005 | 19.908
1 | 0.332 | 0.01323 | 0.005 | 25.054
1.5 | 0.392 | 0.00995 | 0.004 | 39.389
2 | 0.452 | 0.01093 | 0.004 | 41.373
2.5 | 0.512 | 0.0112 | 0.004 | 45.733
3 | 0.571 | 0.0115 | 0.003 | 49.679
3.5 | 0.63 | 0.01184 | 0.003 | 53.244
4 | 0.688 | 0.01222 | 0.002 | 56.295
4.5 | 0.745 | 0.01266 | 0.002 | 58.82
5 | 0.801 | 0.01318 | 0.002 | 60.73
5.5 | 0.855 | 0.0138 | 0.001 | 61.976
6 | 0.908 | 0.01452 | 0.001 | 62.519
6.5 | 0.96 | 0.01539 | 0 | 62.383
7 | 1.011 | 0.0164 | 0 | 61.63
7.5 | 1.06 | 0.01732 | 0 | 61.234
8 | 1.109 | 0.01866 | -0.001 | 59.454
8.5 | 1.157 | 0.02016 | -0.001 | 57.394
9 | 1.204 | 0.02193 | -0.002 | 54.894
9.5 | 1.249 | 0.02379 | -0.002 | 52.485
10 | 1.292 | 0.02584 | -0.003 | 49.989
10.5 | 1.333 | 0.02809 | -0.003 | 47.455
11 | 1.373 | 0.03056 | -0.003 | 44.917
11.5 | 1.41 | 0.03326 | -0.004 | 42.375
12 | 1.445 | 0.03625 | -0.004 | 39.855
12.5 | 1.477 | 0.03959 | -0.005 | 37.303
13 | 1.506 | 0.04341 | -0.005 | 34.688
13.5 | 1.531 | 0.0481 | -0.006 | 31.841
14 | 1.548 | 0.05751 | -0.006 | 26.924
14.5 | 1.567 | 0.06314 | -0.006 | 24.825
15 | 1.584 | 0.06812 | -0.007 | 23.252
15.5 | 1.598 | 0.07314 | -0.007 | 21.843
16 | 1.608 | 0.07834 | -0.008 | 20.526
16.5 | 1.615 | 0.08366 | -0.008 | 19.305
17 | 1.618 | 0.0894 | -0.009 | 18.104
17.5 | 1.618 | 0.09546 | -0.009 | 16.953
18 | 1.613 | 0.10183 | -0.009 | 15.839
18.5 | 1.603 | 0.10869 | -0.01 | 14.752
19 | 1.59 | 0.11588 | -0.01 | 13.722
19.5 | 1.574 | 0.12362 | -0.011 | 12.729
20 | 1.554 | 0.132 | -0.011 | 11.77

## 18. Re 250k Mach 0.00 (2)
BIGFOIL.COM POLAR EXPORT
NACA35114
NACA35114 |  |  |  | Cl Max: | 1.4527 | at alpha= | 14 | deg
XFOIL ncrit=9 |  |  |  | L/D Max: | 67.9294 | at alpha= | 8.5 | deg
Re: | 250000 |  |  | Cd Min: | 0.22298 | at alpha= | -20 | deg
Mach: | 0 |  |  | Cl=0 at alpha= | -2.6288 | deg
|  |  |  | @ Cl=0.1, Cd= | 0.015415
|  |  |  | @ Cl=0.4, Cd= | 0.014203
|  |  |  | @ Cl=0.6, Cd= | 0.014686
alpha (deg) | Cl | Cd | Cm | Cl/Cd
-20 | -0.5598 | 0.22298 | 0.0308 | -2.5105
-19.5 | -0.5477 | 0.2168 | 0.0258 | -2.5263
-19 | -0.5281 | 0.21088 | 0.0238 | -2.5043
-18.5 | -0.5107 | 0.20533 | 0.0209 | -2.4872
-18 | -0.4947 | 0.19932 | 0.0176 | -2.4819
-17.5 | -0.4873 | 0.19312 | 0.0122 | -2.5233
-17 | -0.4651 | 0.18672 | 0.0111 | -2.4909
-16.5 | -0.4483 | 0.18103 | 0.0087 | -2.4764
-16 | -0.4373 | 0.17468 | 0.0046 | -2.5034
-15.5 | -0.4267 | 0.1677 | 0.0012 | -2.5444
-15 | -0.4078 | 0.16179 | -0.0001 | -2.5206
-14.5 | -0.3937 | 0.15577 | -0.0025 | -2.5274
-13.5 | -0.3753 | 0.14204 | -0.0086 | -2.6422
-13 | -0.3609 | 0.13606 | -0.0104 | -2.6525
-12.5 | -0.3563 | 0.12916 | -0.0141 | -2.7586
-12 | -0.3584 | 0.12106 | -0.0185 | -2.9605
-11.5 | -0.3382 | 0.11552 | -0.0184 | -2.9276
-11 | -0.3308 | 0.10913 | -0.0208 | -3.0312
-10.5 | -0.3546 | 0.09903 | -0.0294 | -3.5807
-10 | -0.3318 | 0.0941 | -0.0276 | -3.526
-9.5 | -0.3263 | 0.08796 | -0.0294 | -3.7096
-9 | -0.3556 | 0.07848 | -0.0379 | -4.5311
-8.5 | -0.35 | 0.06598 | -0.0511 | -5.3046
-8 | -0.3256 | 0.06155 | -0.0506 | -5.29
-7.5 | -0.3573 | 0.05409 | -0.0448 | -6.6057
-6.5 | -0.3425 | 0.0379 | -0.0335 | -9.0369
-5.5 | -0.2927 | 0.02543 | -0.0234 | -11.51
-5 | -0.2501 | 0.02221 | -0.0201 | -11.2607
-4.5 | -0.1998 | 0.02043 | -0.019 | -9.7797
-4 | -0.148 | 0.01926 | -0.0175 | -7.6843
-3.5 | -0.0939 | 0.01801 | -0.0171 | -5.2138
-3 | -0.0392 | 0.01696 | -0.0164 | -2.3113
-2.5 | 0.0136 | 0.01651 | -0.0154 | 0.82374
-2 | 0.0659 | 0.01576 | -0.0145 | 4.1815
-1.5 | 0.1163 | 0.01525 | -0.0132 | 7.6262
-1 | 0.1651 | 0.01481 | -0.0115 | 11.1479
-0.5 | 0.2125 | 0.01447 | -0.0096 | 14.6856
0 | 0.258 | 0.01409 | -0.0074 | 18.3109
1 | 0.4975 | 0.01428 | -0.0297 | 34.8389
1.5 | 0.601 | 0.01469 | -0.039 | 40.9122
2 | 0.7186 | 0.01419 | -0.0518 | 50.6413
2.5 | 0.763 | 0.01443 | -0.05 | 52.876
3 | 0.8068 | 0.01456 | -0.048 | 55.4121
3.5 | 0.8515 | 0.01486 | -0.0462 | 57.3015
4 | 0.8949 | 0.01505 | -0.0442 | 59.4618
4.5 | 0.9397 | 0.01541 | -0.0424 | 60.9799
5 | 0.9821 | 0.01564 | -0.0402 | 62.7941
6 | 1.0677 | 0.01634 | -0.0359 | 65.3427
6.5 | 1.1117 | 0.01677 | -0.034 | 66.291
7 | 1.1505 | 0.01717 | -0.0312 | 67.0064
7.5 | 1.1934 | 0.01767 | -0.0292 | 67.5382
8 | 1.2293 | 0.01814 | -0.0259 | 67.7674
8.5 | 1.2696 | 0.01869 | -0.0235 | 67.9294
9 | 1.3026 | 0.01922 | -0.0198 | 67.7732
9.5 | 1.3383 | 0.01985 | -0.0167 | 67.4207
10 | 1.3683 | 0.02039 | -0.0126 | 67.1064
10.5 | 1.396 | 0.02112 | -0.0083 | 66.0985
11 | 1.4247 | 0.02173 | -0.0041 | 65.5637
11.5 | 1.4365 | 0.02252 | 0.0026 | 63.7877
12 | 1.4438 | 0.02338 | 0.01 | 61.7536
12.5 | 1.4477 | 0.0244 | 0.0171 | 59.332
13 | 1.4472 | 0.02615 | 0.0231 | 55.3423
13.5 | 1.4506 | 0.02843 | 0.0271 | 51.0236
14 | 1.4527 | 0.03133 | 0.03 | 46.3677
14.5 | 1.4479 | 0.03536 | 0.0317 | 40.9474
15 | 1.4388 | 0.04036 | 0.0325 | 35.6492
15.5 | 1.4255 | 0.0462 | 0.0325 | 30.855
16 | 1.4078 | 0.05295 | 0.0318 | 26.5873
16.5 | 1.3884 | 0.06036 | 0.0305 | 23.002
17 | 1.3664 | 0.0685 | 0.0286 | 19.9474
17.5 | 1.3429 | 0.07719 | 0.0262 | 17.3973
18 | 1.3186 | 0.08633 | 0.0235 | 15.2739
18.5 | 1.2954 | 0.09558 | 0.0205 | 13.553
19 | 1.2735 | 0.10489 | 0.0173 | 12.1413

## 19. Re 250k Mach 0.10 (1)
BIGFOIL.COM POLAR EXPORT
NACA35114
NACA35114 |  |  |  | Cl Max: | 1.607 | at alpha= | 16.5 | deg
JavaFoil+Calcfoil stall+Eppler ext transition |  |  |  | L/D Max: | 62.066 | at alpha= | 6 | deg
Re: | 250000 |  |  | Cd Min: | 0.00999 | at alpha= | 1.5 | deg
Mach: | 0.1 |  |  | Cl=0 at alpha= | -1.7177 | deg
|  |  |  | @ Cl=0.1, Cd= | 0.014151
|  |  |  | @ Cl=0.4, Cd= | 0.010088
|  |  |  | @ Cl=0.6, Cd= | 0.01171
alpha (deg) | Cl | Cd | Cm | Cl/Cd
-19.5 | -0.699 | 0.23009 | 0.004 | -3.04
-19 | -0.715 | 0.21776 | 0.004 | -3.284
-18.5 | -0.73 | 0.2051 | 0.004 | -3.559
-18 | -0.744 | 0.1943 | 0.004 | -3.829
-17.5 | -0.757 | 0.18505 | 0.004 | -4.089
-17 | -0.768 | 0.1743 | 0.004 | -4.408
-16.5 | -0.778 | 0.16444 | 0.004 | -4.732
-16 | -0.786 | 0.15456 | 0.004 | -5.088
-15.5 | -0.793 | 0.14626 | 0.004 | -5.42
-15 | -0.797 | 0.13735 | 0.004 | -5.802
-14.5 | -0.799 | 0.13023 | 0.004 | -6.133
-14 | -0.797 | 0.12179 | 0.004 | -6.542
-13.5 | -0.792 | 0.115 | 0.004 | -6.887
-13 | -0.785 | 0.10784 | 0.004 | -7.277
-12.5 | -0.775 | 0.10118 | 0.004 | -7.657
-12 | -0.762 | 0.0951 | 0.004 | -8.011
-11.5 | -0.746 | 0.08943 | 0.004 | -8.344
-11 | -0.728 | 0.08422 | 0.004 | -8.641
-10.5 | -0.707 | 0.07867 | 0.004 | -8.982
-10 | -0.683 | 0.0739 | 0.004 | -9.237
-9.5 | -0.656 | 0.06959 | 0.004 | -9.427
-9 | -0.627 | 0.06519 | 0.004 | -9.614
-8.5 | -0.595 | 0.06142 | 0.004 | -9.685
-8 | -0.561 | 0.05778 | 0.004 | -9.706
-7.5 | -0.524 | 0.05436 | 0.004 | -9.643
-7 | -0.485 | 0.05125 | 0.004 | -9.472
-6.5 | -0.445 | 0.04824 | 0.004 | -9.227
-6 | -0.403 | 0.04552 | 0.004 | -8.859
-5.5 | -0.36 | 0.04293 | 0.004 | -8.388
-5 | -0.316 | 0.04063 | 0.004 | -7.767
-4.5 | -0.27 | 0.03826 | 0.004 | -7.065
-4 | -0.224 | 0.03574 | 0.004 | -6.272
-3.5 | -0.178 | 0.03203 | 0.005 | -5.566
-3 | -0.156 | 0.01432 | 0.007 | -10.871
-2.5 | -0.095 | 0.0142 | 0.007 | -6.718
-2 | -0.035 | 0.01412 | 0.006 | -2.451
-1.5 | 0.027 | 0.01403 | 0.006 | 1.894
-1 | 0.088 | 0.01417 | 0.006 | 6.209
-0.5 | 0.15 | 0.01407 | 0.006 | 10.631
0 | 0.211 | 0.01365 | 0.005 | 15.454
0.5 | 0.272 | 0.01365 | 0.005 | 19.937
1 | 0.333 | 0.01326 | 0.005 | 25.114
1.5 | 0.394 | 0.00999 | 0.004 | 39.422
2 | 0.454 | 0.01097 | 0.004 | 41.424
2.5 | 0.515 | 0.01125 | 0.004 | 45.752
3 | 0.574 | 0.01156 | 0.003 | 49.675
3.5 | 0.633 | 0.0119 | 0.003 | 53.205
4 | 0.691 | 0.0123 | 0.002 | 56.203
4.5 | 0.748 | 0.01275 | 0.002 | 58.658
5 | 0.804 | 0.01329 | 0.002 | 60.464
5.5 | 0.858 | 0.01392 | 0.001 | 61.628
6 | 0.911 | 0.01468 | 0.001 | 62.066
6.5 | 0.963 | 0.01557 | 0 | 61.836
7 | 1.014 | 0.01662 | 0 | 61.004
7.5 | 1.064 | 0.01758 | 0 | 60.52
8 | 1.113 | 0.01896 | -0.001 | 58.693
8.5 | 1.161 | 0.0205 | -0.001 | 56.622
9 | 1.208 | 0.02222 | -0.002 | 54.344
9.5 | 1.252 | 0.02422 | -0.002 | 51.71
10 | 1.296 | 0.02631 | -0.003 | 49.235
10.5 | 1.337 | 0.02862 | -0.003 | 46.706
11 | 1.376 | 0.03114 | -0.003 | 44.186
11.5 | 1.413 | 0.03391 | -0.004 | 41.661
12 | 1.448 | 0.03697 | -0.004 | 39.154
12.5 | 1.479 | 0.04041 | -0.005 | 36.608
13 | 1.507 | 0.04435 | -0.005 | 33.989
13.5 | 1.532 | 0.04931 | -0.006 | 31.075
14 | 1.548 | 0.05883 | -0.006 | 26.319
14.5 | 1.566 | 0.06454 | -0.006 | 24.27
15 | 1.582 | 0.06949 | -0.007 | 22.76
15.5 | 1.594 | 0.07459 | -0.007 | 21.364
16 | 1.602 | 0.07997 | -0.008 | 20.031
16.5 | 1.607 | 0.08553 | -0.008 | 18.785
17 | 1.607 | 0.09141 | -0.009 | 17.585
17.5 | 1.605 | 0.09777 | -0.009 | 16.412
18 | 1.596 | 0.10439 | -0.009 | 15.288
18.5 | 1.583 | 0.11151 | -0.01 | 14.192
19 | 1.565 | 0.11912 | -0.01 | 13.143
19.5 | 1.545 | 0.1274 | -0.011 | 12.126
20 | 1.521 | 0.13624 | -0.011 | 11.161

## 20. Re 250k Mach 0.10 (2)
BIGFOIL.COM POLAR EXPORT
NACA35114
NACA35114 |  |  |  | Cl Max: | 1.4468 | at alpha= | 12.5 | deg
XFOIL ncrit=9 |  |  |  | L/D Max: | 67.4195 | at alpha= | 8 | deg
Re: | 250000 |  |  | Cd Min: | 0.22362 | at alpha= | -20 | deg
Mach: | 0.1 |  |  | Cl=0 at alpha= | -2.6323 | deg
|  |  |  | @ Cl=0.1, Cd= | 0.015491
|  |  |  | @ Cl=0.4, Cd= | 0.014446
|  |  |  | @ Cl=0.6, Cd= | 0.014784
alpha (deg) | Cl | Cd | Cm | Cl/Cd
-20 | -0.561 | 0.22362 | 0.0311 | -2.5087
-19.5 | -0.5484 | 0.21741 | 0.0262 | -2.5224
-19 | -0.5288 | 0.2115 | 0.0241 | -2.5002
-18.5 | -0.5113 | 0.20591 | 0.0212 | -2.4831
-18 | -0.4952 | 0.19986 | 0.0178 | -2.4777
-17.5 | -0.4871 | 0.19365 | 0.0124 | -2.5154
-17 | -0.465 | 0.18725 | 0.0113 | -2.4833
-16.5 | -0.448 | 0.18152 | 0.0088 | -2.468
-16 | -0.4375 | 0.17518 | 0.0045 | -2.4974
-15.5 | -0.4255 | 0.16819 | 0.0014 | -2.5299
-15 | -0.4067 | 0.16227 | 0 | -2.5063
-14.5 | -0.3925 | 0.15621 | -0.0025 | -2.5126
-14 | -0.4026 | 0.14925 | -0.0096 | -2.6975
-13.5 | -0.3732 | 0.14255 | -0.0085 | -2.618
-13 | -0.3588 | 0.13653 | -0.0103 | -2.628
-12.5 | -0.3564 | 0.12955 | -0.0146 | -2.7511
-12 | -0.3546 | 0.12167 | -0.0182 | -2.9144
-11.5 | -0.3349 | 0.11607 | -0.0183 | -2.8853
-11 | -0.3281 | 0.1096 | -0.0209 | -2.9936
-10.5 | -0.3487 | 0.0999 | -0.0288 | -3.4905
-10 | -0.3265 | 0.09485 | -0.0272 | -3.4423
-9.5 | -0.3208 | 0.08867 | -0.0292 | -3.6179
-9 | -0.3629 | 0.07838 | -0.0395 | -4.63
-8.5 | -0.333 | 0.06669 | -0.0527 | -4.9933
-8 | -0.3183 | 0.06232 | -0.0511 | -5.1075
-7 | -0.3281 | 0.05068 | -0.0427 | -6.474
-6.5 | -0.3066 | 0.04677 | -0.0392 | -6.5555
-6 | -0.314 | 0.03362 | -0.0303 | -9.3397
-5.5 | -0.292 | 0.02612 | -0.0241 | -11.1792
-5 | -0.2505 | 0.02261 | -0.0207 | -11.0792
-4.5 | -0.2007 | 0.02064 | -0.0193 | -9.7238
-4 | -0.1486 | 0.01941 | -0.0179 | -7.6558
-3.5 | -0.0943 | 0.01814 | -0.0173 | -5.1985
-3 | -0.0392 | 0.01707 | -0.0166 | -2.2964
-2.5 | 0.0141 | 0.01659 | -0.0157 | 0.84991
-2 | 0.0669 | 0.01583 | -0.0147 | 4.2262
-1.5 | 0.1177 | 0.01531 | -0.0134 | 7.6878
-1 | 0.1668 | 0.01489 | -0.0117 | 11.2021
-0.5 | 0.2149 | 0.01457 | -0.0098 | 14.7495
0 | 0.2606 | 0.01421 | -0.0076 | 18.3392
1.5 | 0.6037 | 0.01479 | -0.0389 | 40.8181
2 | 0.7232 | 0.01427 | -0.0519 | 50.6797
2.5 | 0.7676 | 0.0145 | -0.0501 | 52.9379
3 | 0.8119 | 0.01464 | -0.0481 | 55.4577
3.5 | 0.8564 | 0.01494 | -0.0462 | 57.3226
4 | 0.9004 | 0.01515 | -0.0442 | 59.4323
4.5 | 0.9449 | 0.01551 | -0.0423 | 60.922
5 | 0.988 | 0.01576 | -0.0401 | 62.6904
5.5 | 1.0322 | 0.01617 | -0.0381 | 63.8343
6 | 1.0739 | 0.01648 | -0.0357 | 65.1638
6.5 | 1.1173 | 0.01694 | -0.0336 | 65.9563
7 | 1.157 | 0.01733 | -0.0309 | 66.7628
7.5 | 1.1985 | 0.01786 | -0.0285 | 67.1053
8 | 1.2358 | 0.01833 | -0.0254 | 67.4195
8.5 | 1.2743 | 0.01893 | -0.0225 | 67.3164
9 | 1.3089 | 0.01945 | -0.019 | 67.2956
9.5 | 1.3424 | 0.02014 | -0.0154 | 66.6534
10 | 1.3744 | 0.02068 | -0.0115 | 66.4603
10.5 | 1.3991 | 0.02145 | -0.0066 | 65.2261
11 | 1.4258 | 0.02213 | -0.002 | 64.4284
11.5 | 1.4373 | 0.02291 | 0.0049 | 62.7368
12 | 1.4386 | 0.02385 | 0.0132 | 60.3187
12.5 | 1.4468 | 0.02499 | 0.0194 | 57.8952
13 | 1.4437 | 0.02697 | 0.0252 | 53.5298
13.5 | 1.4448 | 0.02959 | 0.0289 | 48.8273
14 | 1.445 | 0.03288 | 0.0314 | 43.9477
14.5 | 1.4418 | 0.03694 | 0.033 | 39.0309
15 | 1.4298 | 0.04237 | 0.0334 | 33.7456
15.5 | 1.4137 | 0.04866 | 0.0331 | 29.0526
16 | 1.3945 | 0.05579 | 0.0321 | 24.9955
16.5 | 1.3741 | 0.06349 | 0.0306 | 21.6428
17 | 1.3515 | 0.07188 | 0.0285 | 18.8022
17.5 | 1.3278 | 0.08072 | 0.026 | 16.4495

## 21. Re 250k Mach 0.25 (1)
BIGFOIL.COM POLAR EXPORT
NACA35114
NACA35114 |  |  |  | Cl Max: | 1.555 | at alpha= | 15 | deg
JavaFoil+Calcfoil stall+Eppler ext transition |  |  |  | L/D Max: | 59.453 | at alpha= | 5.5 | deg
Re: | 250000 |  |  | Cd Min: | 0.01094 | at alpha= | 1.5 | deg
Mach: | 0.25 |  |  | Cl=0 at alpha= | -1.7143 | deg
|  |  |  | @ Cl=0.1, Cd= | 0.013787
|  |  |  | @ Cl=0.4, Cd= | 0.011087
|  |  |  | @ Cl=0.6, Cd= | 0.01195
alpha (deg) | Cl | Cd | Cm | Cl/Cd
-17 | -0.458 | 0.2414 | 0.004 | -1.899
-16.5 | -0.5 | 0.21483 | 0.004 | -2.328
-16 | -0.539 | 0.19617 | 0.004 | -2.745
-15.5 | -0.574 | 0.18206 | 0.004 | -3.15
-15 | -0.605 | 0.16606 | 0.004 | -3.642
-14.5 | -0.632 | 0.15372 | 0.004 | -4.113
-14 | -0.653 | 0.14311 | 0.004 | -4.566
-13.5 | -0.67 | 0.13193 | 0.004 | -5.079
-13 | -0.682 | 0.12089 | 0.004 | -5.645
-12.5 | -0.69 | 0.11273 | 0.004 | -6.124
-12 | -0.694 | 0.10439 | 0.004 | -6.644
-11.5 | -0.692 | 0.09742 | 0.004 | -7.106
-11 | -0.686 | 0.09069 | 0.004 | -7.568
-10.5 | -0.676 | 0.08424 | 0.004 | -8.022
-10 | -0.661 | 0.07877 | 0.004 | -8.389
-9.5 | -0.642 | 0.07325 | 0.004 | -8.759
-9 | -0.618 | 0.06829 | 0.004 | -9.056
-8.5 | -0.592 | 0.06397 | 0.004 | -9.247
-8 | -0.561 | 0.05993 | 0.004 | -9.365
-7.5 | -0.527 | 0.05627 | 0.004 | -9.369
-7 | -0.49 | 0.05283 | 0.004 | -9.281
-6.5 | -0.451 | 0.04954 | 0.004 | -9.105
-6 | -0.41 | 0.04666 | 0.004 | -8.781
-5.5 | -0.367 | 0.04396 | 0.004 | -8.339
-5 | -0.322 | 0.04149 | 0.004 | -7.757
-4.5 | -0.276 | 0.03921 | 0.004 | -7.035
-4 | -0.229 | 0.03641 | 0.004 | -6.282
-3.5 | -0.181 | 0.03392 | 0.005 | -5.329
-3 | -0.16 | 0.01457 | 0.007 | -10.952
-2.5 | -0.098 | 0.01448 | 0.007 | -6.757
-2 | -0.036 | 0.01394 | 0.007 | -2.547
-1.5 | 0.027 | 0.01381 | 0.006 | 1.974
-1 | 0.09 | 0.01375 | 0.006 | 6.572
-0.5 | 0.154 | 0.01399 | 0.006 | 10.988
0 | 0.217 | 0.01393 | 0.005 | 15.551
0.5 | 0.279 | 0.01352 | 0.005 | 20.656
1 | 0.342 | 0.01322 | 0.005 | 25.853
1.5 | 0.404 | 0.01094 | 0.004 | 36.936
2 | 0.466 | 0.01121 | 0.004 | 41.574
2.5 | 0.527 | 0.01152 | 0.004 | 45.785
3 | 0.588 | 0.01187 | 0.003 | 49.561
3.5 | 0.648 | 0.01227 | 0.003 | 52.817
4 | 0.706 | 0.01273 | 0.002 | 55.498
4.5 | 0.764 | 0.01327 | 0.002 | 57.537
5 | 0.82 | 0.01393 | 0.002 | 58.842
5.5 | 0.874 | 0.01471 | 0.001 | 59.453
6 | 0.928 | 0.01563 | 0.001 | 59.355
6.5 | 0.98 | 0.01671 | 0 | 58.66
7 | 1.032 | 0.01795 | 0 | 57.476
7.5 | 1.082 | 0.01936 | 0 | 55.906
8 | 1.132 | 0.02094 | -0.001 | 54.052
8.5 | 1.18 | 0.02248 | -0.001 | 52.508
9 | 1.228 | 0.02443 | -0.002 | 50.24
9.5 | 1.273 | 0.0266 | -0.002 | 47.847
10 | 1.316 | 0.02898 | -0.003 | 45.397
10.5 | 1.356 | 0.03167 | -0.003 | 42.825
11 | 1.394 | 0.03452 | -0.003 | 40.397
11.5 | 1.429 | 0.03768 | -0.004 | 37.933
12 | 1.461 | 0.0412 | -0.004 | 35.467
12.5 | 1.489 | 0.04523 | -0.005 | 32.928
13 | 1.513 | 0.05021 | -0.005 | 30.125
13.5 | 1.526 | 0.06028 | -0.006 | 25.318
14 | 1.541 | 0.06663 | -0.006 | 23.13
14.5 | 1.551 | 0.07223 | -0.006 | 21.475
15 | 1.555 | 0.07797 | -0.007 | 19.947
15.5 | 1.554 | 0.08395 | -0.007 | 18.508
16 | 1.546 | 0.09041 | -0.008 | 17.102
16.5 | 1.532 | 0.09744 | -0.008 | 15.728
17 | 1.513 | 0.10505 | -0.009 | 14.398
17.5 | 1.486 | 0.11335 | -0.009 | 13.11
18 | 1.45 | 0.12273 | -0.009 | 11.812
18.5 | 1.405 | 0.13328 | -0.01 | 10.543
19 | 1.353 | 0.14565 | -0.01 | 9.291
19.5 | 1.294 | 0.16059 | -0.01 | 8.055
20 | 1.222 | 0.18233 | -0.01 | 6.702

## 22. Re 250k Mach 0.25 (2)
BIGFOIL.COM POLAR EXPORT
NACA35114
NACA35114 |  |  |  | Cl Max: | 1.4188 | at alpha= | 12 | deg
XFOIL ncrit=9 |  |  |  | L/D Max: | 64.6712 | at alpha= | 7.5 | deg
Re: | 250000 |  |  | Cd Min: | 0.2273 | at alpha= | -20 | deg
Mach: | 0.25 |  |  | Cl=0 at alpha= | -2.6452 | deg
|  |  |  | @ Cl=0.1, Cd= | 0.016025
|  |  |  | @ Cl=0.4, Cd= | 0.013673
|  |  |  | @ Cl=0.6, Cd= | 0.014956
alpha (deg) | Cl | Cd | Cm | Cl/Cd
-20 | -0.5684 | 0.2273 | 0.0327 | -2.5007
-19.5 | -0.5532 | 0.2209 | 0.0282 | -2.5043
-19 | -0.5335 | 0.21498 | 0.0256 | -2.4816
-18.5 | -0.5152 | 0.20914 | 0.0225 | -2.4634
-18 | -0.4989 | 0.20288 | 0.0186 | -2.4591
-17.5 | -0.4866 | 0.19651 | 0.014 | -2.4762
-17 | -0.4651 | 0.19017 | 0.0123 | -2.4457
-16.5 | -0.4474 | 0.18421 | 0.0096 | -2.4287
-16 | -0.4395 | 0.17813 | 0.0043 | -2.4673
-15.5 | -0.4202 | 0.17088 | 0.0024 | -2.459
-15 | -0.4017 | 0.16485 | 0.0005 | -2.4368
-14.5 | -0.3871 | 0.15857 | -0.0023 | -2.4412
-14 | -0.3872 | 0.15173 | -0.0079 | -2.5519
-13.5 | -0.3627 | 0.14517 | -0.008 | -2.4985
-13 | -0.3485 | 0.13898 | -0.0102 | -2.5076
-12.5 | -0.3562 | 0.13204 | -0.0168 | -2.6977
-12 | -0.3361 | 0.12466 | -0.0171 | -2.6961
-11.5 | -0.3189 | 0.11877 | -0.0179 | -2.685
-11 | -0.3273 | 0.11152 | -0.0243 | -2.9349
-10.5 | -0.3202 | 0.10386 | -0.0264 | -3.083
-10 | -0.3014 | 0.09826 | -0.0261 | -3.0674
-9.5 | -0.2958 | 0.09188 | -0.0285 | -3.2194
-9 | -0.3477 | 0.07862 | -0.0491 | -4.4225
-8.5 | -0.2513 | 0.07114 | -0.0561 | -3.5325
-8 | -0.2762 | 0.06576 | -0.054 | -4.2001
-7 | -0.3053 | 0.0541 | -0.0464 | -5.6433
-6.5 | -0.2891 | 0.04978 | -0.0428 | -5.8076
-6 | -0.283 | 0.04373 | -0.0375 | -6.4715
-5.5 | -0.2775 | 0.03182 | -0.0299 | -8.7209
-5 | -0.2489 | 0.02579 | -0.0244 | -9.651
-4.5 | -0.2047 | 0.02198 | -0.0212 | -9.313
-4 | -0.1522 | 0.02071 | -0.0197 | -7.3491
-3.5 | -0.0964 | 0.01891 | -0.0186 | -5.0978
-3 | -0.0403 | 0.01804 | -0.0175 | -2.2339
-2.5 | 0.0165 | 0.01705 | -0.0169 | 0.96774
-2 | 0.0722 | 0.0163 | -0.016 | 4.4294
-1 | 0.1764 | 0.01527 | -0.0128 | 11.5521
-0.5 | 0.226 | 0.01492 | -0.0108 | 15.1475
0 | 0.2734 | 0.0146 | -0.0084 | 18.726
0.5 | 0.2952 | 0.013 | -0.0015 | 22.7077
1.5 | 0.6178 | 0.01507 | -0.0383 | 40.9954
2 | 0.734 | 0.01495 | -0.05 | 49.097
2.5 | 0.7935 | 0.01495 | -0.0507 | 53.0769
3 | 0.8395 | 0.01525 | -0.0486 | 55.0492
3.5 | 0.8847 | 0.01548 | -0.0464 | 57.1512
4 | 0.9307 | 0.01584 | -0.0443 | 58.7563
4.5 | 0.9751 | 0.01615 | -0.0419 | 60.3777
5 | 1.0206 | 0.01656 | -0.0396 | 61.6304
5.5 | 1.0636 | 0.01695 | -0.037 | 62.7493
6 | 1.1082 | 0.01743 | -0.0345 | 63.58
6.5 | 1.149 | 0.0179 | -0.0314 | 64.1899
7 | 1.1915 | 0.01847 | -0.0286 | 64.51
7.5 | 1.2294 | 0.01901 | -0.025 | 64.6712
8 | 1.2681 | 0.0197 | -0.0216 | 64.3706
8.5 | 1.3031 | 0.02031 | -0.0175 | 64.1605
9 | 1.3352 | 0.02111 | -0.0131 | 63.2496
9.5 | 1.3671 | 0.02174 | -0.0085 | 62.8841
10 | 1.3879 | 0.02269 | -0.0025 | 61.1679
10.5 | 1.4155 | 0.02345 | 0.0026 | 60.3625
11 | 1.4127 | 0.02449 | 0.0122 | 57.6848
11.5 | 1.415 | 0.02563 | 0.0201 | 55.2087
12 | 1.4188 | 0.02719 | 0.0262 | 52.1809
12.5 | 1.4132 | 0.02997 | 0.0312 | 47.1538
13 | 1.413 | 0.03321 | 0.0342 | 42.5474
13.5 | 1.4122 | 0.03701 | 0.0362 | 38.1573
14 | 1.4007 | 0.04228 | 0.037 | 33.1291
14.5 | 1.3814 | 0.04884 | 0.0368 | 28.2842
15 | 1.3625 | 0.05587 | 0.036 | 24.387
15.5 | 1.343 | 0.06342 | 0.0346 | 21.1763
16 | 1.3214 | 0.07162 | 0.0326 | 18.4502
16.5 | 1.2992 | 0.08025 | 0.0302 | 16.1894
17 | 1.2763 | 0.08928 | 0.0274 | 14.2955

## 23. Re 250k Mach 0.50 (1)
BIGFOIL.COM POLAR EXPORT
NACA35114
NACA35114 |  |  |  | Cl Max: | 1.423 | at alpha= | 11 | deg
JavaFoil+Calcfoil stall+Eppler ext transition |  |  |  | L/D Max: | 49.043 | at alpha= | 4.5 | deg
Re: | 250000 |  |  | Cd Min: | 0.01256 | at alpha= | 2 | deg
Mach: | 0.5 |  |  | Cl=0 at alpha= | -1.7174 | deg
|  |  |  | @ Cl=0.1, Cd= | 0.013795
|  |  |  | @ Cl=0.4, Cd= | 0.014613
|  |  |  | @ Cl=0.6, Cd= | 0.013357
alpha (deg) | Cl | Cd | Cm | Cl/Cd
-20 | -0.997 | 0.28692 | 0.006 | -3.475
-19.5 | -0.971 | 0.27459 | 0.006 | -3.536
-19 | -0.945 | 0.26964 | 0.006 | -3.504
-18.5 | -0.917 | 0.26164 | 0.006 | -3.505
-18 | -0.891 | 0.26082 | 0.006 | -3.415
-17.5 | -0.864 | 0.2515 | 0.006 | -3.436
-17 | -0.838 | 0.24478 | 0.006 | -3.423
-16.5 | -0.81 | 0.23101 | 0.006 | -3.506
-16 | -0.783 | 0.22806 | 0.006 | -3.435
-15.5 | -0.757 | 0.22409 | 0.006 | -3.377
-15 | -0.729 | 0.21208 | 0.006 | -3.437
-14.5 | -0.702 | 0.20821 | 0.006 | -3.372
-14 | -0.675 | 0.20465 | 0.006 | -3.3
-13.5 | -0.648 | 0.19652 | 0.006 | -3.295
-13 | -0.621 | 0.18989 | 0.006 | -3.268
-12.5 | -0.594 | 0.18652 | 0.006 | -3.183
-12 | -0.566 | 0.1776 | 0.006 | -3.186
-11.5 | -0.539 | 0.16899 | 0.006 | -3.188
-11 | -0.511 | 0.17114 | 0.005 | -2.986
-10.5 | -0.484 | 0.15881 | 0.005 | -3.047
-10 | -0.456 | 0.15514 | 0.005 | -2.94
-9.5 | -0.429 | 0.15083 | 0.005 | -2.844
-9 | -0.401 | 0.14501 | 0.005 | -2.767
-8.5 | -0.374 | 0.13131 | 0.005 | -2.848
-8 | -0.346 | 0.12957 | 0.004 | -2.672
-7.5 | -0.319 | 0.12287 | 0.004 | -2.595
-7 | -0.291 | 0.09675 | 0.004 | -3.009
-6.5 | -0.401 | 0.06362 | 0.004 | -6.295
-6 | -0.402 | 0.05538 | 0.004 | -7.253
-5.5 | -0.376 | 0.05001 | 0.004 | -7.527
-5 | -0.339 | 0.04619 | 0.004 | -7.349
-4.5 | -0.296 | 0.04248 | 0.004 | -6.964
-4 | -0.248 | 0.03975 | 0.004 | -6.227
-3.5 | -0.196 | 0.03749 | 0.004 | -5.237
-3 | -0.143 | 0.03495 | 0.005 | -4.1
-2.5 | -0.089 | 0.03262 | 0.005 | -2.719
-2 | -0.039 | 0.01351 | 0.007 | -2.919
-1.5 | 0.03 | 0.01344 | 0.007 | 2.258
-1 | 0.101 | 0.0138 | 0.007 | 7.296
-0.5 | 0.171 | 0.01441 | 0.006 | 11.893
0 | 0.241 | 0.0144 | 0.006 | 16.718
0.5 | 0.31 | 0.01446 | 0.006 | 21.444
1 | 0.379 | 0.01456 | 0.005 | 26.017
1.5 | 0.446 | 0.01473 | 0.005 | 30.3
2 | 0.513 | 0.01256 | 0.004 | 40.859
2.5 | 0.578 | 0.01312 | 0.004 | 44.071
3 | 0.642 | 0.01381 | 0.004 | 46.46
3.5 | 0.704 | 0.01465 | 0.003 | 48.046
4 | 0.765 | 0.01565 | 0.003 | 48.872
4.5 | 0.824 | 0.0168 | 0.002 | 49.043
5 | 0.882 | 0.01815 | 0.002 | 48.635
5.5 | 0.94 | 0.01966 | 0.001 | 47.79
6 | 0.996 | 0.02138 | 0.001 | 46.584
6.5 | 1.051 | 0.0233 | 0 | 45.11
7 | 1.105 | 0.02544 | 0 | 43.447
7.5 | 1.158 | 0.02782 | 0 | 41.618
8 | 1.209 | 0.03047 | -0.001 | 39.686
8.5 | 1.259 | 0.03342 | -0.001 | 37.68
9 | 1.306 | 0.03671 | -0.002 | 35.582
9.5 | 1.347 | 0.04042 | -0.002 | 33.337
10 | 1.382 | 0.04463 | -0.003 | 30.97
10.5 | 1.408 | 0.04948 | -0.003 | 28.46
11 | 1.423 | 0.05542 | -0.004 | 25.669
11.5 | 1.415 | 0.06416 | -0.004 | 22.061
12 | 1.372 | 0.08135 | -0.005 | 16.86
12.5 | 1.245 | 0.0951 | -0.005 | 13.087
13 | 0.81 | 0.14996 | -0.002 | 5.402
13.5 | 0.838 | 0.17441 | -0.003 | 4.807
14 | 0.866 | 0.18554 | -0.004 | 4.669
14.5 | 0.895 | 0.20608 | -0.004 | 4.345
15 | 0.924 | 0.21439 | -0.005 | 4.308
15.5 | 0.952 | 0.22921 | -0.005 | 4.154
16 | 0.981 | 0.24196 | -0.006 | 4.056

## 24. Re 250k Mach 0.50 (2)
BIGFOIL.COM POLAR EXPORT
NACA35114
NACA35114 |  |  |  | Cl Max: | 1.1992 | at alpha= | 7 | deg
XFOIL ncrit=9 |  |  |  | L/D Max: | 52.5264 | at alpha= | 4 | deg
Re: | 250000 |  |  | Cd Min: | 0.24754 | at alpha= | -20 | deg
Mach: | 0.5 |  |  | Cl=0 at alpha= | -2.681 | deg
|  |  |  | @ Cl=0.1, Cd= | 0.018731
|  |  |  | @ Cl=0.4, Cd= | 0.015473
|  |  |  | @ Cl=0.6, Cd= | 0.016617
alpha (deg) | Cl | Cd | Cm | Cl/Cd
-20 | -0.6123 | 0.24754 | 0.0391 | -2.4735
-19.5 | -0.5868 | 0.23935 | 0.0366 | -2.4516
-19 | -0.5642 | 0.23239 | 0.0325 | -2.4278
-18.5 | -0.5427 | 0.22522 | 0.028 | -2.4096
-17.5 | -0.4991 | 0.21072 | 0.0202 | -2.3685
-17 | -0.4767 | 0.20386 | 0.0167 | -2.3384
-16.5 | -0.4592 | 0.19725 | 0.0114 | -2.328
-16 | -0.4371 | 0.18957 | 0.0083 | -2.3057
-15.5 | -0.4138 | 0.1826 | 0.0057 | -2.2662
-15 | -0.3935 | 0.17571 | 0.0022 | -2.2395
-14 | -0.3555 | 0.16161 | -0.0046 | -2.1997
-13.5 | -0.3357 | 0.1549 | -0.0075 | -2.1672
-13 | -0.3289 | 0.1488 | -0.013 | -2.2103
-12.5 | -0.3067 | 0.14088 | -0.0147 | -2.177
-12 | -0.2855 | 0.13422 | -0.0164 | -2.1271
-11.5 | -0.2797 | 0.12791 | -0.0214 | -2.1867
-11 | -0.2633 | 0.12042 | -0.0235 | -2.1865
-10.5 | -0.2356 | 0.11324 | -0.027 | -2.0805
-10 | -0.2022 | 0.10256 | -0.05 | -1.9715
-9 | -0.1579 | 0.09048 | -0.0475 | -1.7451
-8.5 | -0.1872 | 0.08359 | -0.0573 | -2.2395
-8 | -0.1609 | 0.07695 | -0.0547 | -2.091
-7.5 | -0.1509 | 0.07109 | -0.0555 | -2.1227
-7 | -0.168 | 0.06449 | -0.0588 | -2.6051
-6.5 | -0.222 | 0.06037 | -0.0547 | -3.6773
-6 | -0.1972 | 0.05352 | -0.0524 | -3.6846
-5.5 | -0.1841 | 0.04898 | -0.0486 | -3.7587
-5 | -0.1924 | 0.03885 | -0.0424 | -4.9524
-4.5 | -0.1727 | 0.03303 | -0.0362 | -5.2286
-4 | -0.1413 | 0.0283 | -0.0305 | -4.9929
-3.5 | -0.095 | 0.02536 | -0.0264 | -3.7461
-3 | -0.0402 | 0.02183 | -0.023 | -1.8415
-2.5 | 0.0228 | 0.0203 | -0.0213 | 1.1232
-2 | 0.0892 | 0.01889 | -0.0202 | 4.7221
-1.5 | 0.1556 | 0.01791 | -0.0191 | 8.6879
-1 | 0.2184 | 0.01725 | -0.0175 | 12.6609
-0.5 | 0.2759 | 0.01686 | -0.0151 | 16.3642
0 | 0.331 | 0.01657 | -0.0122 | 19.9759
0.5 | 0.3808 | 0.0164 | -0.0085 | 23.2195
1 | 0.4069 | 0.01514 | -0.0008 | 26.8758
1.5 | 0.6449 | 0.01696 | -0.0289 | 38.0248
2 | 0.7684 | 0.01783 | -0.0392 | 43.0959
2.5 | 0.9027 | 0.01796 | -0.0519 | 50.2617
3 | 0.9516 | 0.01847 | -0.0485 | 51.5214
3.5 | 0.9972 | 0.01924 | -0.0447 | 51.8295
4 | 1.0437 | 0.01987 | -0.0408 | 52.5264
4.5 | 1.0828 | 0.02092 | -0.0359 | 51.7591
5 | 1.1247 | 0.0217 | -0.0311 | 51.8295
5.5 | 1.1517 | 0.02312 | -0.0247 | 49.814
6 | 1.1847 | 0.02408 | -0.0185 | 49.1985
6.5 | 1.1895 | 0.02595 | -0.0094 | 45.8382
7 | 1.1992 | 0.02731 | -0.0004 | 43.9107
7.5 | 1.1663 | 0.02943 | 0.0128 | 39.6296
8 | 1.1226 | 0.03347 | 0.0223 | 33.5405
8.5 | 0.9957 | 0.04658 | 0.0252 | 21.3761
9 | 0.9967 | 0.05116 | 0.0274 | 19.482
9.5 | 0.9387 | 0.06211 | 0.0264 | 15.1135
11 | 0.8393 | 0.09195 | 0.0209 | 9.1278
12.5 | 0.8503 | 0.11099 | 0.0184 | 7.6611
13 | 0.835 | 0.12074 | 0.0151 | 6.9157
14.5 | 0.8712 | 0.13813 | 0.011 | 6.3071
15 | 0.8667 | 0.1473 | 0.0072 | 5.8839
15.5 | 0.8644 | 0.15638 | 0.0032 | 5.5276
16 | 0.8676 | 0.16479 | -0.0006 | 5.2649
16.5 | 0.8762 | 0.17239 | -0.004 | 5.0827
17 | 0.8954 | 0.1778 | -0.0062 | 5.036
17.5 | 0.9173 | 0.18266 | -0.0082 | 5.0219
18 | 0.9166 | 0.19295 | -0.0137 | 4.7505
18.5 | 0.9143 | 0.2043 | -0.0199 | 4.4753
19 | 0.9192 | 0.21433 | -0.0253 | 4.2887
19.5 | 0.9331 | 0.22201 | -0.0295 | 4.203
20 | 0.9459 | 0.23028 | -0.034 | 4.1076

## 25. Re 500k Mach 0.00 (1)
BIGFOIL.COM POLAR EXPORT
NACA35114
NACA35114 |  |  |  | Cl Max: | 1.629 | at alpha= | 17 | deg
JavaFoil+Calcfoil stall+Eppler ext transition |  |  |  | L/D Max: | 84.425 | at alpha= | 7 | deg
Re: | 500000 |  |  | Cd Min: | 0.00853 | at alpha= | 2 | deg
Mach: | 0 |  |  | Cl=0 at alpha= | -1.7167 | deg
|  |  |  | @ Cl=0.1, Cd= | 0.01274
|  |  |  | @ Cl=0.4, Cd= | 0.0086713
|  |  |  | @ Cl=0.6, Cd= | 0.0086727
alpha (deg) | Cl | Cd | Cm | Cl/Cd
-20 | -0.736 | 0.20867 | 0.004 | -3.529
-19.5 | -0.75 | 0.19823 | 0.004 | -3.782
-19 | -0.763 | 0.18825 | 0.004 | -4.051
-18.5 | -0.774 | 0.17819 | 0.004 | -4.346
-18 | -0.785 | 0.16941 | 0.004 | -4.636
-17.5 | -0.795 | 0.16094 | 0.004 | -4.94
-17 | -0.803 | 0.15275 | 0.004 | -5.26
-16.5 | -0.811 | 0.14412 | 0.005 | -5.624
-16 | -0.816 | 0.13664 | 0.005 | -5.969
-15.5 | -0.819 | 0.12951 | 0.005 | -6.325
-15 | -0.82 | 0.12218 | 0.005 | -6.714
-14.5 | -0.82 | 0.11555 | 0.005 | -7.093
-14 | -0.815 | 0.10927 | 0.005 | -7.457
-13.5 | -0.808 | 0.10304 | 0.005 | -7.843
-13 | -0.798 | 0.09694 | 0.005 | -8.236
-12.5 | -0.786 | 0.09117 | 0.005 | -8.626
-12 | -0.772 | 0.08605 | 0.005 | -8.969
-11.5 | -0.755 | 0.08094 | 0.005 | -9.323
-11 | -0.735 | 0.07622 | 0.005 | -9.64
-10.5 | -0.712 | 0.07162 | 0.005 | -9.945
-10 | -0.687 | 0.06756 | 0.005 | -10.173
-9.5 | -0.66 | 0.06356 | 0.005 | -10.381
-9 | -0.63 | 0.05972 | 0.005 | -10.548
-8.5 | -0.598 | 0.05599 | 0.005 | -10.677
-8 | -0.564 | 0.05262 | 0.005 | -10.709
-7.5 | -0.527 | 0.04955 | 0.005 | -10.631
-7 | -0.488 | 0.04655 | 0.005 | -10.487
-6.5 | -0.448 | 0.04285 | 0.005 | -10.465
-6 | -0.408 | 0.03953 | 0.005 | -10.311
-5.5 | -0.366 | 0.03595 | 0.005 | -10.182
-5 | -0.387 | 0.0128 | 0.008 | -30.278
-4.5 | -0.331 | 0.0133 | 0.008 | -24.879
-4 | -0.273 | 0.01303 | 0.007 | -20.958
-3.5 | -0.214 | 0.01291 | 0.007 | -16.604
-3 | -0.155 | 0.01344 | 0.007 | -11.533
-2.5 | -0.095 | 0.01329 | 0.007 | -7.146
-2 | -0.034 | 0.01312 | 0.006 | -2.624
-1.5 | 0.026 | 0.01296 | 0.006 | 2.04
-1 | 0.088 | 0.01285 | 0.006 | 6.819
-0.5 | 0.149 | 0.01229 | 0.006 | 12.115
0 | 0.21 | 0.01291 | 0.005 | 16.265
0.5 | 0.271 | 0.0128 | 0.005 | 21.185
1 | 0.332 | 0.01231 | 0.005 | 26.975
1.5 | 0.393 | 0.00869 | 0.004 | 45.207
2 | 0.453 | 0.00853 | 0.004 | 53.138
2.5 | 0.514 | 0.00878 | 0.004 | 58.474
3 | 0.574 | 0.00869 | 0.003 | 65.999
3.5 | 0.634 | 0.00865 | 0.003 | 73.234
4 | 0.693 | 0.00965 | 0.002 | 71.844
4.5 | 0.752 | 0.00997 | 0.002 | 75.444
5 | 0.81 | 0.01032 | 0.002 | 78.547
5.5 | 0.868 | 0.01071 | 0.001 | 81.045
6 | 0.924 | 0.01115 | 0.001 | 82.865
6.5 | 0.979 | 0.01165 | 0 | 84.068
7 | 1.033 | 0.01224 | 0 | 84.425
7.5 | 1.085 | 0.01293 | 0 | 83.962
8 | 1.136 | 0.01376 | -0.001 | 82.581
8.5 | 1.186 | 0.01473 | -0.001 | 80.482
9 | 1.233 | 0.01589 | -0.002 | 77.593
9.5 | 1.278 | 0.01725 | -0.002 | 74.135
10 | 1.322 | 0.01881 | -0.003 | 70.274
10.5 | 1.362 | 0.02059 | -0.003 | 66.159
11 | 1.401 | 0.02264 | -0.004 | 61.899
11.5 | 1.437 | 0.02502 | -0.004 | 57.448
12 | 1.471 | 0.02767 | -0.004 | 53.154
12.5 | 1.501 | 0.03074 | -0.005 | 48.844
13 | 1.528 | 0.03437 | -0.005 | 44.457
13.5 | 1.551 | 0.03905 | -0.006 | 39.719
14 | 1.562 | 0.04913 | -0.006 | 31.79
14.5 | 1.579 | 0.05465 | -0.006 | 28.9
15 | 1.595 | 0.05938 | -0.007 | 26.865
15.5 | 1.608 | 0.06405 | -0.007 | 25.108
16 | 1.618 | 0.06883 | -0.008 | 23.51
16.5 | 1.625 | 0.07365 | -0.008 | 22.068
17 | 1.629 | 0.07876 | -0.009 | 20.679
17.5 | 1.629 | 0.08417 | -0.009 | 19.353
18 | 1.624 | 0.08978 | -0.01 | 18.087
18.5 | 1.614 | 0.09563 | -0.01 | 16.881
19 | 1.602 | 0.10188 | -0.01 | 15.721
19.5 | 1.586 | 0.10842 | -0.011 | 14.625
20 | 1.567 | 0.11553 | -0.011 | 13.559

## 26. Re 500k Mach 0.00 (2)
BIGFOIL.COM POLAR EXPORT
NACA35114
NACA35114 |  |  |  | Cl Max: | 1.4962 | at alpha= | 14 | deg
XFOIL ncrit=9 |  |  |  | L/D Max: | 94.2579 | at alpha= | 8 | deg
Re: | 500000 |  |  | Cd Min: | 0.14419 | at alpha= | -14 | deg
Mach: | 0 |  |  | Cl=0 at alpha= | -2.5078 | deg
|  |  |  | @ Cl=0.1, Cd= | 0.011769
|  |  |  | @ Cl=0.4, Cd= | 0.0094875
|  |  |  | @ Cl=0.6, Cd= | 0.010859
alpha (deg) | Cl | Cd | Cm | Cl/Cd
-14 | -0.402 | 0.14419 | -0.0066 | -2.788
-13.5 | -0.3847 | 0.13895 | -0.0076 | -2.7686
-13 | -0.3721 | 0.13298 | -0.0096 | -2.7982
-12.5 | -0.389 | 0.12133 | -0.0177 | -3.2061
-12 | -0.3669 | 0.1168 | -0.0167 | -3.1413
-11.5 | -0.3538 | 0.11124 | -0.0181 | -3.1805
-11 | -0.3467 | 0.10471 | -0.0205 | -3.311
-10.5 | -0.3803 | 0.09001 | -0.0311 | -4.2251
-10 | -0.3651 | 0.0859 | -0.0306 | -4.2503
-9.5 | -0.4786 | 0.05533 | -0.0502 | -8.6499
-9 | -0.6103 | 0.0247 | -0.0369 | -24.7085
-8.5 | -0.5812 | 0.02219 | -0.0323 | -26.192
-8 | -0.5407 | 0.02116 | -0.0293 | -25.5529
-7.5 | -0.4992 | 0.01951 | -0.0264 | -25.5869
-7 | -0.4541 | 0.01784 | -0.0243 | -25.454
-6.5 | -0.4062 | 0.01724 | -0.0225 | -23.5615
-6 | -0.3564 | 0.01638 | -0.0209 | -21.7582
-5.5 | -0.3055 | 0.01532 | -0.0198 | -19.9413
-5 | -0.2543 | 0.01484 | -0.0185 | -17.1361
-4.5 | -0.2028 | 0.01403 | -0.0174 | -14.4547
-4 | -0.1509 | 0.01368 | -0.0162 | -11.0307
-3.5 | -0.1006 | 0.01309 | -0.0149 | -7.6853
-3 | -0.0507 | 0.01263 | -0.0134 | -4.0143
-2.5 | 0.0008 | 0.01238 | -0.0122 | 0.06462
-2 | 0.05 | 0.01208 | -0.0106 | 4.1391
-1.5 | 0.0998 | 0.01177 | -0.009 | 8.4792
-1 | 0.1495 | 0.01159 | -0.0075 | 12.8991
-0.5 | 0.1998 | 0.0114 | -0.0061 | 17.5263
0 | 0.249 | 0.01123 | -0.0046 | 22.1728
0.5 | 0.2975 | 0.01095 | -0.0029 | 27.1689
1 | 0.3289 | 0.00893 | 0.0024 | 36.8309
1.5 | 0.4169 | 0.00962 | -0.0033 | 43.3368
2 | 0.5011 | 0.01033 | -0.0085 | 48.5092
2.5 | 0.6021 | 0.01087 | -0.0176 | 55.391
3 | 0.6809 | 0.01126 | -0.0221 | 60.4707
3.5 | 0.7663 | 0.01159 | -0.0283 | 66.1173
4 | 0.8291 | 0.01165 | -0.03 | 71.1674
4.5 | 0.8934 | 0.01179 | -0.0322 | 75.7761
5 | 0.9553 | 0.01189 | -0.0338 | 80.3448
5.5 | 1.017 | 0.01209 | -0.0355 | 84.1191
6 | 1.0822 | 0.01213 | -0.0379 | 89.2168
6.5 | 1.1332 | 0.01246 | -0.0375 | 90.947
7 | 1.1761 | 0.01265 | -0.0354 | 92.9723
7.5 | 1.2163 | 0.01308 | -0.0329 | 92.9893
8 | 1.2574 | 0.01334 | -0.0304 | 94.2579
8.5 | 1.295 | 0.01382 | -0.0275 | 93.7048
9 | 1.3331 | 0.01417 | -0.0246 | 94.079
9.5 | 1.3673 | 0.01468 | -0.0211 | 93.1403
10 | 1.3988 | 0.01522 | -0.0172 | 91.9054
10.5 | 1.4286 | 0.01574 | -0.013 | 90.7624
11 | 1.4517 | 0.01642 | -0.0078 | 88.4105
11.5 | 1.4633 | 0.01721 | -0.0006 | 85.0261
12 | 1.4706 | 0.01793 | 0.0072 | 82.019
12.5 | 1.4782 | 0.01914 | 0.0137 | 77.2309
13 | 1.4844 | 0.02094 | 0.0189 | 70.8883
13.5 | 1.491 | 0.02335 | 0.0227 | 63.8544
14 | 1.4962 | 0.02647 | 0.0252 | 56.5244
14.5 | 1.4955 | 0.03059 | 0.0268 | 48.8885
15 | 1.4866 | 0.03589 | 0.0277 | 41.421
15.5 | 1.4715 | 0.04213 | 0.0279 | 34.9276
16 | 1.449 | 0.04945 | 0.0275 | 29.3023
16.5 | 1.4241 | 0.05748 | 0.0264 | 24.7756
17 | 1.3976 | 0.06612 | 0.0248 | 21.1373
17.5 | 1.3712 | 0.0751 | 0.0228 | 18.2583
18 | 1.3443 | 0.08449 | 0.0203 | 15.9108
18.5 | 1.3188 | 0.09399 | 0.0175 | 14.0313
19 | 1.2932 | 0.10382 | 0.0143 | 12.4562

## 27. Re 500k Mach 0.10 (1)
BIGFOIL.COM POLAR EXPORT
NACA35114
NACA35114 |  |  |  | Cl Max: | 1.618 | at alpha= | 17 | deg
JavaFoil+Calcfoil stall+Eppler ext transition |  |  |  | L/D Max: | 83.847 | at alpha= | 7 | deg
Re: | 500000 |  |  | Cd Min: | 0.00856 | at alpha= | 2 | deg
Mach: | 0.1 |  |  | Cl=0 at alpha= | -1.7177 | deg
|  |  |  | @ Cl=0.1, Cd= | 0.012408
|  |  |  | @ Cl=0.4, Cd= | 0.0086975
|  |  |  | @ Cl=0.6, Cd= | 0.008727
alpha (deg) | Cl | Cd | Cm | Cl/Cd
-19.5 | -0.7 | 0.20351 | 0.004 | -3.442
-19 | -0.716 | 0.19349 | 0.004 | -3.701
-18.5 | -0.731 | 0.18375 | 0.004 | -3.979
-18 | -0.745 | 0.17541 | 0.004 | -4.248
-17.5 | -0.758 | 0.16607 | 0.004 | -4.564
-17 | -0.769 | 0.1564 | 0.004 | -4.92
-16.5 | -0.779 | 0.14789 | 0.004 | -5.271
-16 | -0.788 | 0.13983 | 0.005 | -5.634
-15.5 | -0.794 | 0.13192 | 0.005 | -6.02
-15 | -0.798 | 0.12505 | 0.005 | -6.385
-14.5 | -0.8 | 0.11795 | 0.005 | -6.786
-14 | -0.798 | 0.11083 | 0.005 | -7.205
-13.5 | -0.794 | 0.10444 | 0.005 | -7.6
-13 | -0.787 | 0.09824 | 0.005 | -8.007
-12.5 | -0.777 | 0.09268 | 0.005 | -8.381
-12 | -0.764 | 0.08698 | 0.005 | -8.781
-11.5 | -0.748 | 0.08178 | 0.005 | -9.149
-11 | -0.73 | 0.07691 | 0.005 | -9.489
-10.5 | -0.709 | 0.07249 | 0.005 | -9.78
-10 | -0.685 | 0.06807 | 0.005 | -10.063
-9.5 | -0.658 | 0.06404 | 0.005 | -10.283
-9 | -0.629 | 0.0601 | 0.005 | -10.473
-8.5 | -0.598 | 0.05646 | 0.005 | -10.586
-8 | -0.564 | 0.05309 | 0.005 | -10.62
-7.5 | -0.528 | 0.04981 | 0.005 | -10.591
-7 | -0.489 | 0.04678 | 0.005 | -10.456
-6.5 | -0.449 | 0.04324 | 0.005 | -10.391
-6 | -0.408 | 0.03998 | 0.005 | -10.213
-5.5 | -0.367 | 0.03642 | 0.005 | -10.072
-5 | -0.389 | 0.01281 | 0.008 | -30.373
-4.5 | -0.332 | 0.01334 | 0.008 | -24.908
-4 | -0.274 | 0.01313 | 0.007 | -20.885
-3.5 | -0.215 | 0.01294 | 0.007 | -16.638
-3 | -0.156 | 0.01352 | 0.007 | -11.517
-2.5 | -0.095 | 0.01329 | 0.007 | -7.178
-2 | -0.035 | 0.01312 | 0.006 | -2.637
-1.5 | 0.027 | 0.01304 | 0.006 | 2.038
-1 | 0.088 | 0.01242 | 0.006 | 7.085
-0.5 | 0.15 | 0.01236 | 0.006 | 12.108
0 | 0.211 | 0.01295 | 0.005 | 16.3
0.5 | 0.272 | 0.01283 | 0.005 | 21.23
1 | 0.334 | 0.01235 | 0.005 | 27.009
1.5 | 0.395 | 0.00871 | 0.004 | 45.295
2 | 0.455 | 0.00856 | 0.004 | 53.185
2.5 | 0.516 | 0.00884 | 0.004 | 58.38
3 | 0.577 | 0.00875 | 0.003 | 65.89
3.5 | 0.637 | 0.00869 | 0.003 | 73.284
4 | 0.696 | 0.00969 | 0.002 | 71.827
4.5 | 0.755 | 0.01002 | 0.002 | 75.392
5 | 0.814 | 0.01039 | 0.002 | 78.348
5.5 | 0.871 | 0.01078 | 0.001 | 80.834
6 | 0.928 | 0.01123 | 0.001 | 82.587
6.5 | 0.983 | 0.01175 | 0 | 83.658
7 | 1.037 | 0.01237 | 0 | 83.847
7.5 | 1.089 | 0.01308 | 0 | 83.27
8 | 1.14 | 0.01395 | -0.001 | 81.709
8.5 | 1.189 | 0.01497 | -0.001 | 79.474
9 | 1.237 | 0.01617 | -0.002 | 76.522
9.5 | 1.282 | 0.01757 | -0.002 | 72.977
10 | 1.325 | 0.01918 | -0.003 | 69.105
10.5 | 1.366 | 0.02103 | -0.003 | 64.936
11 | 1.404 | 0.02314 | -0.004 | 60.688
11.5 | 1.44 | 0.0256 | -0.004 | 56.257
12 | 1.473 | 0.02834 | -0.004 | 51.996
12.5 | 1.503 | 0.0315 | -0.005 | 47.718
13 | 1.529 | 0.03527 | -0.005 | 43.357
13.5 | 1.551 | 0.04027 | -0.006 | 38.515
14 | 1.561 | 0.05045 | -0.006 | 30.95
14.5 | 1.578 | 0.05602 | -0.006 | 28.169
15 | 1.593 | 0.0607 | -0.007 | 26.238
15.5 | 1.604 | 0.06544 | -0.007 | 24.511
16 | 1.612 | 0.07033 | -0.008 | 22.923
16.5 | 1.617 | 0.07535 | -0.008 | 21.458
17 | 1.618 | 0.08056 | -0.009 | 20.082
17.5 | 1.615 | 0.08616 | -0.009 | 18.744
18 | 1.607 | 0.09199 | -0.01 | 17.465
18.5 | 1.594 | 0.09817 | -0.01 | 16.234
19 | 1.577 | 0.10462 | -0.01 | 15.075
19.5 | 1.557 | 0.11154 | -0.011 | 13.959
20 | 1.534 | 0.11894 | -0.011 | 12.894

## 28. Re 500k Mach 0.10 (2)
BIGFOIL.COM POLAR EXPORT
NACA35114
NACA35114 |  |  |  | Cl Max: | 1.4892 | at alpha= | 14 | deg
XFOIL ncrit=9 |  |  |  | L/D Max: | 93.7982 | at alpha= | 8 | deg
Re: | 500000 |  |  | Cd Min: | 0.14477 | at alpha= | -14 | deg
Mach: | 0.1 |  |  | Cl=0 at alpha= | -2.5166 | deg
|  |  |  | @ Cl=0.1, Cd= | 0.011816
|  |  |  | @ Cl=0.4, Cd= | 0.0094955
|  |  |  | @ Cl=0.6, Cd= | 0.010894
alpha (deg) | Cl | Cd | Cm | Cl/Cd
-14 | -0.3999 | 0.14477 | -0.0065 | -2.7623
-13.5 | -0.3824 | 0.1395 | -0.0075 | -2.7412
-13 | -0.3697 | 0.1335 | -0.0096 | -2.7693
-12.5 | -0.386 | 0.12207 | -0.0177 | -3.1621
-12 | -0.3634 | 0.11746 | -0.0166 | -3.0938
-11.5 | -0.3502 | 0.11188 | -0.018 | -3.1301
-11 | -0.3428 | 0.10535 | -0.0204 | -3.2539
-10.5 | -0.3743 | 0.09112 | -0.0307 | -4.1078
-10 | -0.3581 | 0.08703 | -0.03 | -4.1147
-9.5 | -0.2887 | 0.0759 | -0.0512 | -3.8037
-9 | -0.5911 | 0.02805 | -0.0407 | -21.0731
-8.5 | -0.5807 | 0.02299 | -0.0336 | -25.2588
-8 | -0.5407 | 0.02192 | -0.0305 | -24.667
-7.5 | -0.5003 | 0.02019 | -0.0274 | -24.7796
-7 | -0.4564 | 0.01825 | -0.0249 | -25.0082
-6.5 | -0.4082 | 0.01751 | -0.0231 | -23.3124
-6 | -0.3584 | 0.01657 | -0.0215 | -21.6295
-5.5 | -0.3073 | 0.01548 | -0.0202 | -19.8514
-5 | -0.2557 | 0.01497 | -0.0189 | -17.0808
-4.5 | -0.2037 | 0.01414 | -0.0178 | -14.4059
-4 | -0.1514 | 0.01373 | -0.0166 | -11.0269
-3.5 | -0.1005 | 0.01315 | -0.0153 | -7.6426
-2.5 | 0.0017 | 0.01244 | -0.0125 | 0.13666
-2 | 0.0511 | 0.01211 | -0.0108 | 4.2197
-1.5 | 0.101 | 0.01181 | -0.0092 | 8.5521
-1 | 0.1511 | 0.01161 | -0.0077 | 13.0146
-0.5 | 0.2015 | 0.01144 | -0.0062 | 17.6136
0 | 0.2512 | 0.01127 | -0.0047 | 22.2893
0.5 | 0.3 | 0.01102 | -0.003 | 27.2232
1 | 0.3323 | 0.00895 | 0.0022 | 37.1285
1.5 | 0.4167 | 0.00963 | -0.0027 | 43.271
2 | 0.5023 | 0.01035 | -0.0081 | 48.5314
2.5 | 0.6047 | 0.01092 | -0.0173 | 55.3755
3 | 0.6831 | 0.0113 | -0.0217 | 60.4513
3.5 | 0.7709 | 0.01167 | -0.0283 | 66.0583
4 | 0.8336 | 0.01171 | -0.0298 | 71.187
4.5 | 0.8983 | 0.01188 | -0.032 | 75.6145
5 | 0.9609 | 0.01196 | -0.0336 | 80.3428
5.5 | 1.0229 | 0.01217 | -0.0353 | 84.0509
6 | 1.0885 | 0.01222 | -0.0377 | 89.0753
6.5 | 1.1403 | 0.01253 | -0.0373 | 91.0056
7 | 1.1831 | 0.01277 | -0.0351 | 92.6468
7.5 | 1.2237 | 0.01317 | -0.0325 | 92.9157
8 | 1.2644 | 0.01348 | -0.0299 | 93.7982
8.5 | 1.3025 | 0.01394 | -0.0269 | 93.4362
9 | 1.3396 | 0.01435 | -0.0237 | 93.3519
9.5 | 1.3741 | 0.01485 | -0.0202 | 92.532
10 | 1.4033 | 0.01549 | -0.0157 | 90.5939
10.5 | 1.4328 | 0.01599 | -0.0114 | 89.606
11 | 1.4549 | 0.01667 | -0.0058 | 87.2765
11.5 | 1.4596 | 0.01749 | 0.0027 | 83.4534
12 | 1.4676 | 0.01834 | 0.0101 | 80.0218
12.5 | 1.4767 | 0.01968 | 0.0161 | 75.0356
13 | 1.4836 | 0.02166 | 0.0209 | 68.4949
13.5 | 1.4875 | 0.02447 | 0.0244 | 60.7887
14 | 1.4892 | 0.0281 | 0.0266 | 52.9964
14.5 | 1.4864 | 0.03264 | 0.0279 | 45.5392
15 | 1.4751 | 0.03834 | 0.0285 | 38.4742
15.5 | 1.4577 | 0.04493 | 0.0286 | 32.4438
16 | 1.4341 | 0.05252 | 0.028 | 27.3058
16.5 | 1.4089 | 0.06074 | 0.0267 | 23.1956
17 | 1.3825 | 0.06947 | 0.0249 | 19.9007
17.5 | 1.3561 | 0.07859 | 0.0227 | 17.2554
18 | 1.3305 | 0.08791 | 0.0202 | 15.1348
18.5 | 1.3048 | 0.09754 | 0.0172 | 13.3771
19 | 1.282 | 0.10704 | 0.0141 | 11.9768

## 29. Re 500k Mach 0.25 (1)
BIGFOIL.COM POLAR EXPORT
NACA35114
NACA35114 |  |  |  | Cl Max: | 1.565 | at alpha= | 15 | deg
JavaFoil+Calcfoil stall+Eppler ext transition |  |  |  | L/D Max: | 80.856 | at alpha= | 6.5 | deg
Re: | 500000 |  |  | Cd Min: | 0.00844 | at alpha= | 2 | deg
Mach: | 0.25 |  |  | Cl=0 at alpha= | -1.7143 | deg
|  |  |  | @ Cl=0.1, Cd= | 0.012658
|  |  |  | @ Cl=0.4, Cd= | 0.0088623
|  |  |  | @ Cl=0.6, Cd= | 0.009408
alpha (deg) | Cl | Cd | Cm | Cl/Cd
-17 | -0.459 | 0.20556 | 0.004 | -2.232
-16.5 | -0.501 | 0.18641 | 0.004 | -2.685
-16 | -0.539 | 0.17064 | 0.004 | -3.159
-15.5 | -0.574 | 0.15702 | 0.004 | -3.656
-15 | -0.605 | 0.14654 | 0.004 | -4.132
-14.5 | -0.633 | 0.13682 | 0.004 | -4.626
-14 | -0.654 | 0.12616 | 0.004 | -5.186
-13.5 | -0.671 | 0.11793 | 0.005 | -5.69
-13 | -0.683 | 0.10928 | 0.005 | -6.254
-12.5 | -0.691 | 0.1018 | 0.005 | -6.793
-12 | -0.695 | 0.0947 | 0.005 | -7.337
-11.5 | -0.694 | 0.08836 | 0.005 | -7.85
-11 | -0.688 | 0.08237 | 0.005 | -8.351
-10.5 | -0.677 | 0.07676 | 0.005 | -8.824
-10 | -0.662 | 0.07159 | 0.005 | -9.252
-9.5 | -0.643 | 0.06735 | 0.005 | -9.553
-9 | -0.62 | 0.06287 | 0.005 | -9.869
-8.5 | -0.594 | 0.05893 | 0.005 | -10.072
-8 | -0.564 | 0.05517 | 0.005 | -10.213
-7.5 | -0.53 | 0.05184 | 0.005 | -10.219
-7 | -0.493 | 0.04812 | 0.005 | -10.246
-6.5 | -0.454 | 0.04498 | 0.005 | -10.097
-6 | -0.413 | 0.04194 | 0.005 | -9.854
-5.5 | -0.371 | 0.0387 | 0.005 | -9.587
-5 | -0.328 | 0.03523 | 0.005 | -9.305
-4.5 | -0.34 | 0.01288 | 0.008 | -26.371
-4 | -0.281 | 0.01336 | 0.008 | -21.014
-3.5 | -0.221 | 0.01316 | 0.007 | -16.767
-3 | -0.16 | 0.013 | 0.007 | -12.277
-2.5 | -0.098 | 0.0128 | 0.007 | -7.65
-2 | -0.036 | 0.01296 | 0.007 | -2.74
-1.5 | 0.027 | 0.01278 | 0.006 | 2.134
-1 | 0.09 | 0.01267 | 0.006 | 7.135
-0.5 | 0.154 | 0.01259 | 0.006 | 12.212
0 | 0.217 | 0.0125 | 0.005 | 17.34
0.5 | 0.28 | 0.01208 | 0.005 | 23.157
1 | 0.343 | 0.01265 | 0.005 | 27.089
1.5 | 0.405 | 0.00853 | 0.004 | 47.508
2 | 0.468 | 0.00844 | 0.004 | 55.407
2.5 | 0.53 | 0.00871 | 0.004 | 60.797
3 | 0.592 | 0.00937 | 0.003 | 63.157
3.5 | 0.653 | 0.00966 | 0.003 | 67.599
4 | 0.714 | 0.00999 | 0.003 | 71.434
4.5 | 0.774 | 0.01035 | 0.002 | 74.751
5 | 0.833 | 0.01076 | 0.002 | 77.397
5.5 | 0.891 | 0.01123 | 0.001 | 79.362
6 | 0.948 | 0.01177 | 0.001 | 80.51
6.5 | 1.003 | 0.01241 | 0 | 80.856
7 | 1.057 | 0.01316 | 0 | 80.307
7.5 | 1.109 | 0.01406 | 0 | 78.876
8 | 1.16 | 0.01513 | -0.001 | 76.652
8.5 | 1.209 | 0.01639 | -0.001 | 73.767
9 | 1.257 | 0.01785 | -0.002 | 70.432
9.5 | 1.302 | 0.01954 | -0.002 | 66.623
10 | 1.344 | 0.02147 | -0.003 | 62.608
10.5 | 1.384 | 0.02364 | -0.003 | 58.531
11 | 1.421 | 0.02612 | -0.004 | 54.412
11.5 | 1.455 | 0.02896 | -0.004 | 50.227
12 | 1.485 | 0.0322 | -0.004 | 46.109
12.5 | 1.511 | 0.03604 | -0.005 | 41.914
13 | 1.531 | 0.04105 | -0.005 | 37.295
13.5 | 1.538 | 0.05192 | -0.006 | 29.629
14 | 1.552 | 0.05816 | -0.006 | 26.677
14.5 | 1.561 | 0.06343 | -0.007 | 24.608
15 | 1.565 | 0.0686 | -0.007 | 22.81
15.5 | 1.563 | 0.074 | -0.007 | 21.123
16 | 1.556 | 0.07973 | -0.008 | 19.513
16.5 | 1.542 | 0.08598 | -0.008 | 17.936
17 | 1.523 | 0.09254 | -0.009 | 16.454
17.5 | 1.497 | 0.0996 | -0.009 | 15.026
18 | 1.461 | 0.10746 | -0.01 | 13.598
18.5 | 1.418 | 0.11591 | -0.01 | 12.233
19 | 1.368 | 0.12535 | -0.01 | 10.915
19.5 | 1.312 | 0.13579 | -0.011 | 9.666
20 | 1.251 | 0.14754 | -0.011 | 8.476

## 30. Re 500k Mach 0.25 (2)
BIGFOIL.COM POLAR EXPORT
NACA35114
NACA35114 |  |  |  | Cl Max: | 1.4644 | at alpha= | 13 | deg
XFOIL ncrit=9 |  |  |  | L/D Max: | 91.1552 | at alpha= | 7.5 | deg
Re: | 500000 |  |  | Cd Min: | 0.22568 | at alpha= | -20 | deg
Mach: | 0.25 |  |  | Cl=0 at alpha= | -2.5531 | deg
|  |  |  | @ Cl=0.1, Cd= | 0.012102
|  |  |  | @ Cl=0.4, Cd= | 0.0096115
|  |  |  | @ Cl=0.6, Cd= | 0.011008
alpha (deg) | Cl | Cd | Cm | Cl/Cd
-20 | -0.5739 | 0.22568 | 0.0331 | -2.543
-19.5 | -0.5549 | 0.22032 | 0.0301 | -2.5186
-19 | -0.5367 | 0.21444 | 0.0267 | -2.5028
-18.5 | -0.5221 | 0.20723 | 0.0218 | -2.5194
-18 | -0.5054 | 0.20044 | 0.0187 | -2.5215
-17.5 | -0.4862 | 0.19496 | 0.0162 | -2.4938
-17 | -0.4686 | 0.18903 | 0.0133 | -2.479
-16.5 | -0.4537 | 0.18209 | 0.0095 | -2.4916
-16 | -0.4437 | 0.17434 | 0.0051 | -2.545
-15.5 | -0.4235 | 0.16897 | 0.0038 | -2.5064
-15 | -0.4073 | 0.163 | 0.0013 | -2.4988
-14.5 | -0.4071 | 0.15464 | -0.0049 | -2.6326
-14 | -0.3893 | 0.14778 | -0.0062 | -2.6343
-13.5 | -0.3713 | 0.14229 | -0.0073 | -2.6095
-13 | -0.3579 | 0.13617 | -0.0095 | -2.6283
-12.5 | -0.3704 | 0.12585 | -0.0173 | -2.9432
-12 | -0.346 | 0.12078 | -0.0161 | -2.8647
-11.5 | -0.3323 | 0.11503 | -0.0176 | -2.8888
-11 | -0.3238 | 0.1084 | -0.0201 | -2.9871
-10.5 | -0.3461 | 0.0962 | -0.029 | -3.5977
-10 | -0.3033 | 0.09066 | -0.0332 | -3.3455
-9.5 | -0.2751 | 0.0756 | -0.0579 | -3.6389
-8.5 | -0.4236 | 0.04889 | -0.0529 | -8.6643
-8 | -0.5152 | 0.02866 | -0.0398 | -17.9763
-7.5 | -0.4739 | 0.02826 | -0.0366 | -16.7693
-7 | -0.4549 | 0.02286 | -0.0306 | -19.8994
-6.5 | -0.4177 | 0.01928 | -0.0266 | -21.6649
-6 | -0.3681 | 0.01831 | -0.0245 | -20.1038
-5.5 | -0.3163 | 0.01686 | -0.0225 | -18.7604
-5 | -0.2629 | 0.01578 | -0.0211 | -16.6603
-4.5 | -0.2081 | 0.01486 | -0.0198 | -14.004
-4 | -0.1542 | 0.01422 | -0.0184 | -10.8439
-3.5 | -0.1001 | 0.01355 | -0.017 | -7.3875
-3 | -0.0463 | 0.01317 | -0.0156 | -3.5156
-2 | 0.0573 | 0.01232 | -0.0122 | 4.651
-1.5 | 0.1083 | 0.01206 | -0.0103 | 8.9801
-1 | 0.1601 | 0.0118 | -0.0086 | 13.5678
-0.5 | 0.2113 | 0.01166 | -0.0069 | 18.1218
0 | 0.2635 | 0.0115 | -0.0054 | 22.913
0.5 | 0.3136 | 0.01134 | -0.0035 | 27.6543
1 | 0.3175 | 0.00906 | 0.0076 | 35.0442
1.5 | 0.4297 | 0.00981 | -0.0023 | 43.8022
2 | 0.5301 | 0.01056 | -0.0101 | 50.1989
2.5 | 0.6191 | 0.01113 | -0.0159 | 55.6244
3 | 0.6954 | 0.01156 | -0.0193 | 60.1557
3.5 | 0.7965 | 0.01191 | -0.0279 | 66.8766
4 | 0.8577 | 0.01213 | -0.0287 | 70.709
4.5 | 0.9265 | 0.01221 | -0.031 | 75.8804
5 | 0.9906 | 0.01248 | -0.0324 | 79.375
5.5 | 1.0557 | 0.0126 | -0.034 | 83.7857
6 | 1.1228 | 0.01285 | -0.036 | 87.3774
6.5 | 1.1785 | 0.01307 | -0.0357 | 90.1683
7 | 1.2205 | 0.0135 | -0.0328 | 90.4074
7.5 | 1.2625 | 0.01385 | -0.0297 | 91.1552
8 | 1.3016 | 0.01436 | -0.0263 | 90.6407
8.5 | 1.3392 | 0.01482 | -0.0225 | 90.3644
9 | 1.3736 | 0.0154 | -0.0182 | 89.1948
9.5 | 1.4025 | 0.01605 | -0.013 | 87.3832
10 | 1.4291 | 0.01666 | -0.0075 | 85.7803
10.5 | 1.4415 | 0.01745 | 0.0004 | 82.6074
11 | 1.4412 | 0.01828 | 0.0101 | 78.8403
11.5 | 1.4491 | 0.01954 | 0.0171 | 74.1607
12 | 1.4554 | 0.02148 | 0.0227 | 67.7561
13 | 1.4644 | 0.02768 | 0.0294 | 52.9046
13.5 | 1.4631 | 0.0321 | 0.0311 | 45.5794
14 | 1.453 | 0.03768 | 0.032 | 38.5616
14.5 | 1.436 | 0.04417 | 0.0323 | 32.5108
15 | 1.4141 | 0.05146 | 0.032 | 27.4796
15.5 | 1.3889 | 0.05955 | 0.031 | 23.3233
16 | 1.3621 | 0.0682 | 0.0293 | 19.9721
16.5 | 1.3352 | 0.07726 | 0.0272 | 17.2819
17 | 1.309 | 0.08656 | 0.0247 | 15.1225
17.5 | 1.2836 | 0.09603 | 0.0219 | 13.3667
18 | 1.2602 | 0.10557 | 0.0187 | 11.9371

## 31. Re 500k Mach 0.50 (1)
BIGFOIL.COM POLAR EXPORT
NACA35114
NACA35114 |  |  |  | Cl Max: | 1.438 | at alpha= | 11 | deg
JavaFoil+Calcfoil stall+Eppler ext transition |  |  |  | L/D Max: | 68.686 | at alpha= | 5 | deg
Re: | 500000 |  |  | Cd Min: | 0.00965 | at alpha= | 2 | deg
Mach: | 0.5 |  |  | Cl=0 at alpha= | -1.7174 | deg
|  |  |  | @ Cl=0.1, Cd= | 0.012217
|  |  |  | @ Cl=0.4, Cd= | 0.012773
|  |  |  | @ Cl=0.6, Cd= | 0.010117
alpha (deg) | Cl | Cd | Cm | Cl/Cd
-20 | -0.997 | 0.234 | 0.006 | -4.261
-19.5 | -0.971 | 0.22395 | 0.006 | -4.336
-19 | -0.945 | 0.21908 | 0.006 | -4.312
-18.5 | -0.917 | 0.22042 | 0.006 | -4.16
-18 | -0.891 | 0.21043 | 0.006 | -4.233
-17.5 | -0.864 | 0.21042 | 0.006 | -4.108
-17 | -0.838 | 0.19658 | 0.006 | -4.262
-16.5 | -0.81 | 0.19296 | 0.006 | -4.198
-16 | -0.783 | 0.18953 | 0.006 | -4.133
-15.5 | -0.757 | 0.18554 | 0.006 | -4.079
-15 | -0.729 | 0.17548 | 0.006 | -4.154
-14.5 | -0.702 | 0.1716 | 0.006 | -4.092
-14 | -0.675 | 0.16801 | 0.006 | -4.02
-13.5 | -0.648 | 0.1612 | 0.006 | -4.017
-13 | -0.621 | 0.1612 | 0.006 | -3.85
-12.5 | -0.594 | 0.15782 | 0.006 | -3.761
-12 | -0.566 | 0.14901 | 0.006 | -3.798
-11.5 | -0.539 | 0.14123 | 0.006 | -3.815
-11 | -0.511 | 0.13525 | 0.005 | -3.778
-10.5 | -0.484 | 0.13147 | 0.005 | -3.681
-10 | -0.456 | 0.1244 | 0.005 | -3.667
-9.5 | -0.429 | 0.12193 | 0.005 | -3.518
-9 | -0.401 | 0.11787 | 0.005 | -3.404
-8.5 | -0.374 | 0.10766 | 0.005 | -3.474
-8 | -0.346 | 0.10694 | 0.004 | -3.238
-7.5 | -0.319 | 0.10213 | 0.004 | -3.123
-7 | -0.291 | 0.08231 | 0.004 | -3.538
-6.5 | -0.401 | 0.05748 | 0.004 | -6.974
-6 | -0.402 | 0.05075 | 0.004 | -7.929
-5.5 | -0.377 | 0.04617 | 0.005 | -8.173
-5 | -0.341 | 0.04221 | 0.005 | -8.071
-4.5 | -0.298 | 0.03892 | 0.005 | -7.645
-4 | -0.25 | 0.03589 | 0.005 | -6.96
-3.5 | -0.2 | 0.03251 | 0.005 | -6.138
-3 | -0.176 | 0.01288 | 0.008 | -13.687
-2.5 | -0.108 | 0.01232 | 0.008 | -8.804
-2 | -0.039 | 0.0128 | 0.007 | -3.082
-1.5 | 0.03 | 0.0127 | 0.007 | 2.39
-1 | 0.101 | 0.01221 | 0.007 | 8.25
-0.5 | 0.171 | 0.01214 | 0.006 | 14.12
0 | 0.242 | 0.01179 | 0.006 | 20.492
0.5 | 0.311 | 0.01206 | 0.006 | 25.823
1 | 0.381 | 0.01277 | 0.005 | 29.838
1.5 | 0.45 | 0.01278 | 0.005 | 35.216
2 | 0.519 | 0.00965 | 0.004 | 53.76
2.5 | 0.587 | 0.01003 | 0.004 | 58.499
3 | 0.653 | 0.01047 | 0.004 | 62.421
3.5 | 0.719 | 0.01097 | 0.003 | 65.499
4 | 0.783 | 0.01158 | 0.003 | 67.564
4.5 | 0.845 | 0.0123 | 0.002 | 68.679
5 | 0.905 | 0.01318 | 0.002 | 68.686
5.5 | 0.964 | 0.01423 | 0.001 | 67.784
6 | 1.022 | 0.01547 | 0.001 | 66.045
6.5 | 1.077 | 0.01693 | 0 | 63.646
7 | 1.132 | 0.0186 | 0 | 60.845
7.5 | 1.184 | 0.02055 | -0.001 | 57.636
8 | 1.235 | 0.02277 | -0.001 | 54.245
8.5 | 1.284 | 0.02528 | -0.001 | 50.796
9 | 1.33 | 0.02826 | -0.002 | 47.061
9.5 | 1.37 | 0.0316 | -0.002 | 43.349
10 | 1.403 | 0.03545 | -0.003 | 39.564
10.5 | 1.427 | 0.03997 | -0.003 | 35.687
11 | 1.438 | 0.04568 | -0.004 | 31.48
11.5 | 1.427 | 0.05429 | -0.004 | 26.28
12 | 1.379 | 0.0717 | -0.005 | 19.229
12.5 | 1.251 | 0.08401 | -0.005 | 14.893
13 | 0.81 | 0.13007 | -0.002 | 6.229
13.5 | 0.838 | 0.14483 | -0.003 | 5.789
14 | 0.866 | 0.15697 | -0.004 | 5.52
14.5 | 0.895 | 0.16943 | -0.004 | 5.284
15 | 0.924 | 0.17531 | -0.005 | 5.269
15.5 | 0.952 | 0.18757 | -0.005 | 5.077
16 | 0.982 | 0.19906 | -0.006 | 4.932

## 32. Re 500k Mach 0.50 (2)
BIGFOIL.COM POLAR EXPORT
NACA35114
NACA35114 |  |  |  | Cl Max: | 1.3509 | at alpha= | 7.5 | deg
XFOIL ncrit=9 |  |  |  | L/D Max: | 78.6997 | at alpha= | 6 | deg
Re: | 500000 |  |  | Cd Min: | 0.24574 | at alpha= | -20 | deg
Mach: | 0.5 |  |  | Cl=0 at alpha= | -2.6919 | deg
|  |  |  | @ Cl=0.1, Cd= | 0.013647
|  |  |  | @ Cl=0.4, Cd= | 0.012433
|  |  |  | @ Cl=0.6, Cd= | 0.01165
alpha (deg) | Cl | Cd | Cm | Cl/Cd
-20 | -0.6111 | 0.24574 | 0.0413 | -2.4868
-19.5 | -0.5884 | 0.23876 | 0.0372 | -2.4644
-19 | -0.566 | 0.23146 | 0.0329 | -2.4453
-18.5 | -0.5474 | 0.22357 | 0.0268 | -2.4485
-18 | -0.5231 | 0.21627 | 0.0242 | -2.4187
-17.5 | -0.5003 | 0.20965 | 0.0207 | -2.3864
-17 | -0.4786 | 0.20258 | 0.0169 | -2.3625
-16.5 | -0.4618 | 0.19466 | 0.0112 | -2.3723
-16 | -0.4389 | 0.18731 | 0.0086 | -2.3432
-15.5 | -0.4164 | 0.18082 | 0.0059 | -2.3028
-15 | -0.3965 | 0.17377 | 0.0023 | -2.2818
-14.5 | -0.3858 | 0.16592 | -0.0035 | -2.3252
-14 | -0.3604 | 0.15906 | -0.0046 | -2.2658
-13.5 | -0.3403 | 0.1526 | -0.0071 | -2.23
-13 | -0.324 | 0.14548 | -0.0105 | -2.2271
-12.5 | -0.3136 | 0.13762 | -0.0147 | -2.2787
-12 | -0.2929 | 0.13142 | -0.016 | -2.2287
-11.5 | -0.239 | 0.12022 | -0.0319 | -1.988
-11 | -0.2161 | 0.11048 | -0.0432 | -1.956
-10.5 | -0.1961 | 0.1052 | -0.0427 | -1.8641
-9.5 | -0.1944 | 0.09091 | -0.0514 | -2.1384
-9 | -0.1746 | 0.08507 | -0.051 | -2.0524
-8.5 | -0.1629 | 0.07927 | -0.0524 | -2.055
-8 | -0.1595 | 0.07277 | -0.0551 | -2.1918
-7.5 | -0.2143 | 0.05911 | -0.0643 | -3.6254
-6.5 | -0.254 | 0.04742 | -0.0555 | -5.3564
-6 | -0.2597 | 0.04094 | -0.0501 | -6.3434
-5.5 | -0.255 | 0.03485 | -0.0438 | -7.3171
-5 | -0.2301 | 0.03048 | -0.0381 | -7.5492
-4.5 | -0.2201 | 0.02121 | -0.03 | -10.3772
-4 | -0.1673 | 0.0191 | -0.0264 | -8.7592
-3.5 | -0.1055 | 0.01646 | -0.0241 | -6.4095
-3 | -0.0398 | 0.01531 | -0.0223 | -2.5996
-2.5 | 0.0248 | 0.01439 | -0.0206 | 1.7234
-2 | 0.0865 | 0.01376 | -0.0185 | 6.2863
-1.5 | 0.1464 | 0.01326 | -0.0161 | 11.0407
-1 | 0.2035 | 0.01297 | -0.0133 | 15.6901
-0.5 | 0.2608 | 0.01269 | -0.0106 | 20.5516
0 | 0.3171 | 0.0126 | -0.0078 | 25.1667
0.5 | 0.3745 | 0.01247 | -0.0053 | 30.0321
1 | 0.4291 | 0.01239 | -0.0023 | 34.6328
1.5 | 0.4472 | 0.01025 | 0.0078 | 43.6293
2 | 0.5587 | 0.01132 | 0.0007 | 49.3551
2.5 | 0.6752 | 0.01225 | -0.0077 | 55.1184
3 | 0.7865 | 0.01298 | -0.0155 | 60.5932
3.5 | 0.8926 | 0.01362 | -0.0221 | 65.536
4 | 0.9663 | 0.01413 | -0.0227 | 68.3864
4.5 | 1.0469 | 0.01453 | -0.0247 | 72.0509
5 | 1.1215 | 0.01496 | -0.0254 | 74.9666
5.5 | 1.1951 | 0.01557 | -0.0259 | 76.7566
6 | 1.271 | 0.01615 | -0.0267 | 78.6997
6.5 | 1.3097 | 0.01697 | -0.0209 | 77.1774
7 | 1.3379 | 0.01777 | -0.0134 | 75.2898
7.5 | 1.3509 | 0.01877 | -0.0038 | 71.9712
8 | 1.3411 | 0.01978 | 0.0089 | 67.8008
8.5 | 1.3371 | 0.02146 | 0.0188 | 62.3066
9 | 1.3369 | 0.0239 | 0.0261 | 55.9372
9.5 | 1.3381 | 0.02708 | 0.0316 | 49.4129
10 | 1.3376 | 0.03109 | 0.0353 | 43.0235
10.5 | 1.3293 | 0.03615 | 0.038 | 36.7718
11 | 1.3268 | 0.04098 | 0.0403 | 32.3768
11.5 | 1.3038 | 0.04793 | 0.041 | 27.2022
12 | 1.2843 | 0.05497 | 0.0411 | 23.3637
12.5 | 1.2708 | 0.06183 | 0.041 | 20.5531

## 33. Re 750k Mach 0.00 (1)
BIGFOIL.COM POLAR EXPORT
NACA35114
NACA35114 |  |  |  | Cl Max: | 1.635 | at alpha= | 17 | deg
JavaFoil+Calcfoil stall+Eppler ext transition |  |  |  | L/D Max: | 95.847 | at alpha= | 7.5 | deg
Re: | 750000 |  |  | Cd Min: | 0.00812 | at alpha= | 2 | deg
Mach: | 0 |  |  | Cl=0 at alpha= | -1.7167 | deg
|  |  |  | @ Cl=0.1, Cd= | 0.011872
|  |  |  | @ Cl=0.4, Cd= | 0.0083413
|  |  |  | @ Cl=0.6, Cd= | 0.008334
alpha (deg) | Cl | Cd | Cm | Cl/Cd
-20 | -0.737 | 0.19621 | 0.004 | -3.758
-19.5 | -0.751 | 0.18659 | 0.004 | -4.024
-19 | -0.764 | 0.17741 | 0.004 | -4.305
-18.5 | -0.776 | 0.1695 | 0.005 | -4.576
-18 | -0.787 | 0.16059 | 0.005 | -4.898
-17.5 | -0.796 | 0.15245 | 0.005 | -5.224
-17 | -0.805 | 0.14512 | 0.005 | -5.546
-16.5 | -0.812 | 0.13702 | 0.005 | -5.926
-16 | -0.817 | 0.13019 | 0.005 | -6.276
-15.5 | -0.821 | 0.12321 | 0.005 | -6.661
-15 | -0.822 | 0.11658 | 0.005 | -7.051
-14.5 | -0.821 | 0.11005 | 0.005 | -7.463
-14 | -0.817 | 0.10393 | 0.005 | -7.857
-13.5 | -0.81 | 0.09767 | 0.005 | -8.292
-13 | -0.8 | 0.09218 | 0.005 | -8.683
-12.5 | -0.788 | 0.08701 | 0.005 | -9.062
-12 | -0.774 | 0.08191 | 0.005 | -9.448
-11.5 | -0.757 | 0.07726 | 0.005 | -9.795
-11 | -0.737 | 0.07264 | 0.005 | -10.147
-10.5 | -0.715 | 0.06823 | 0.005 | -10.475
-10 | -0.69 | 0.06399 | 0.005 | -10.781
-9.5 | -0.663 | 0.06005 | 0.005 | -11.033
-9 | -0.633 | 0.05627 | 0.005 | -11.247
-8.5 | -0.601 | 0.05262 | 0.005 | -11.424
-8 | -0.567 | 0.04922 | 0.005 | -11.522
-7.5 | -0.531 | 0.04589 | 0.005 | -11.568
-7 | -0.493 | 0.04253 | 0.005 | -11.591
-6.5 | -0.456 | 0.038 | 0.006 | -11.991
-6 | -0.497 | 0.01267 | 0.008 | -39.209
-5.5 | -0.443 | 0.01315 | 0.008 | -33.683
-5 | -0.388 | 0.01252 | 0.008 | -30.959
-4.5 | -0.331 | 0.01268 | 0.008 | -26.102
-4 | -0.273 | 0.01326 | 0.007 | -20.6
-3.5 | -0.214 | 0.01253 | 0.007 | -17.11
-3 | -0.155 | 0.01234 | 0.007 | -12.562
-2.5 | -0.095 | 0.01217 | 0.007 | -7.801
-2 | -0.034 | 0.01202 | 0.006 | -2.865
-1.5 | 0.026 | 0.01184 | 0.006 | 2.234
-1 | 0.088 | 0.01177 | 0.006 | 7.444
-0.5 | 0.149 | 0.01229 | 0.006 | 12.117
0 | 0.21 | 0.01222 | 0.005 | 17.199
0.5 | 0.271 | 0.01167 | 0.005 | 23.227
1 | 0.332 | 0.01161 | 0.005 | 28.612
1.5 | 0.393 | 0.00837 | 0.004 | 46.966
2 | 0.454 | 0.00812 | 0.004 | 55.85
2.5 | 0.514 | 0.00835 | 0.004 | 61.538
3 | 0.574 | 0.00823 | 0.003 | 69.823
3.5 | 0.634 | 0.00847 | 0.003 | 74.892
4 | 0.694 | 0.00838 | 0.002 | 82.842
4.5 | 0.753 | 0.00835 | 0.002 | 90.236
5 | 0.812 | 0.00933 | 0.002 | 87.053
5.5 | 0.871 | 0.00965 | 0.001 | 90.174
6 | 0.928 | 0.01002 | 0.001 | 92.583
6.5 | 0.985 | 0.01042 | 0 | 94.454
7 | 1.04 | 0.01088 | 0 | 95.563
7.5 | 1.094 | 0.01142 | 0 | 95.847
8 | 1.147 | 0.01205 | -0.001 | 95.176
8.5 | 1.197 | 0.01278 | -0.001 | 93.664
9 | 1.246 | 0.01368 | -0.002 | 91.069
9.5 | 1.292 | 0.01468 | -0.002 | 88.022
10 | 1.336 | 0.01603 | -0.003 | 83.315
10.5 | 1.377 | 0.01754 | -0.003 | 78.492
11 | 1.416 | 0.01931 | -0.004 | 73.302
11.5 | 1.451 | 0.02136 | -0.004 | 67.945
12 | 1.485 | 0.02377 | -0.004 | 62.449
12.5 | 1.514 | 0.02662 | -0.005 | 56.893
13 | 1.54 | 0.03007 | -0.005 | 51.227
13.5 | 1.562 | 0.03461 | -0.006 | 45.129
14 | 1.57 | 0.04483 | -0.006 | 35.023
14.5 | 1.587 | 0.05023 | -0.007 | 31.588
15 | 1.602 | 0.05479 | -0.007 | 29.245
15.5 | 1.615 | 0.05926 | -0.007 | 27.253
16 | 1.625 | 0.06389 | -0.008 | 25.432
16.5 | 1.631 | 0.06848 | -0.008 | 23.824
17 | 1.635 | 0.07334 | -0.009 | 22.291
17.5 | 1.635 | 0.07844 | -0.009 | 20.841
18 | 1.63 | 0.08366 | -0.01 | 19.478
18.5 | 1.62 | 0.08923 | -0.01 | 18.159
19 | 1.608 | 0.09504 | -0.011 | 16.914
19.5 | 1.592 | 0.10111 | -0.011 | 15.742
20 | 1.573 | 0.1076 | -0.011 | 14.616

## 34. Re 750k Mach 0.00 (2)
BIGFOIL.COM POLAR EXPORT
NACA35114
NACA35114 |  |  |  | Cl Max: | 1.5333 | at alpha= | 14 | deg
XFOIL ncrit=9 |  |  |  | L/D Max: | 109.573 | at alpha= | 9 | deg
Re: | 750000 |  |  | Cd Min: | 0.18929 | at alpha= | -17.5 | deg
Mach: | 0 |  |  | Cl=0 at alpha= | -2.4177 | deg
|  |  |  | @ Cl=0.1, Cd= | 0.010379
|  |  |  | @ Cl=0.4, Cd= | 0.0078696
|  |  |  | @ Cl=0.6, Cd= | 0.0090758
alpha (deg) | Cl | Cd | Cm | Cl/Cd
-17.5 | -0.4973 | 0.18929 | 0.0158 | -2.6272
-17 | -0.4798 | 0.18407 | 0.0135 | -2.6066
-16.5 | -0.4634 | 0.17862 | 0.011 | -2.5943
-16 | -0.4486 | 0.17244 | 0.0081 | -2.6015
-15.5 | -0.4456 | 0.16256 | 0.0031 | -2.7411
-15 | -0.4279 | 0.15762 | 0.0017 | -2.7148
-13 | -0.8974 | 0.03732 | -0.0536 | -24.0461
-12.5 | -0.9185 | 0.03298 | -0.0446 | -27.8502
-12 | -0.9091 | 0.03022 | -0.0385 | -30.0827
-11.5 | -0.8985 | 0.0272 | -0.0321 | -33.0331
-11 | -0.8799 | 0.0248 | -0.0262 | -35.4798
-10.5 | -0.8318 | 0.02166 | -0.0265 | -38.4026
-10 | -0.7312 | 0.01987 | -0.0367 | -36.7992
-9.5 | -0.687 | 0.01872 | -0.0344 | -36.6987
-9 | -0.6462 | 0.01798 | -0.0312 | -35.9399
-8.5 | -0.6048 | 0.01667 | -0.0285 | -36.2807
-8 | -0.5588 | 0.01605 | -0.0263 | -34.8162
-7 | -0.4631 | 0.01438 | -0.0227 | -32.2045
-6.5 | -0.4134 | 0.01395 | -0.0212 | -29.6344
-6 | -0.3627 | 0.01343 | -0.0198 | -27.0067
-5.5 | -0.3129 | 0.01281 | -0.0184 | -24.4262
-5 | -0.2614 | 0.0125 | -0.0171 | -20.912
-4.5 | -0.2116 | 0.01198 | -0.0156 | -17.6628
-4 | -0.1604 | 0.01169 | -0.0143 | -13.7211
-3.5 | -0.1098 | 0.01131 | -0.013 | -9.7082
-3 | -0.0599 | 0.01099 | -0.0114 | -5.4504
-2.5 | -0.0084 | 0.01079 | -0.0102 | -0.7785
-2 | 0.0426 | 0.01059 | -0.0089 | 4.0227
-1.5 | 0.0934 | 0.0104 | -0.0075 | 8.9808
-1 | 0.1446 | 0.01024 | -0.0063 | 14.1211
-0.5 | 0.1959 | 0.01013 | -0.0051 | 19.3386
0 | 0.2469 | 0.00998 | -0.0039 | 24.7395
0.5 | 0.2977 | 0.00985 | -0.0026 | 30.2234
1 | 0.3233 | 0.00843 | 0.0032 | 38.3511
1.5 | 0.3693 | 0.00767 | 0.0062 | 48.1486
2 | 0.4416 | 0.00814 | 0.0032 | 54.2506
2.5 | 0.5142 | 0.00857 | 0.0002 | 60
3 | 0.6075 | 0.00912 | -0.0075 | 66.6118
3.5 | 0.6823 | 0.00949 | -0.0113 | 71.8967
4 | 0.7623 | 0.00987 | -0.0163 | 77.234
4.5 | 0.8276 | 0.01005 | -0.0185 | 82.3483
5 | 0.8872 | 0.01026 | -0.0196 | 86.4717
5.5 | 0.9432 | 0.01049 | -0.0199 | 89.9142
6 | 1.0085 | 0.01066 | -0.0223 | 94.606
6.5 | 1.0716 | 0.01091 | -0.0243 | 98.2218
7 | 1.1307 | 0.01114 | -0.0254 | 101.4991
7.5 | 1.1894 | 0.0115 | -0.0267 | 103.4261
8 | 1.2526 | 0.01167 | -0.0288 | 107.335
8.5 | 1.3129 | 0.01202 | -0.0305 | 109.2263
9 | 1.3587 | 0.0124 | -0.0293 | 109.5726
9.5 | 1.3966 | 0.01279 | -0.0264 | 109.1947
10 | 1.4307 | 0.01331 | -0.0229 | 107.4906
10.5 | 1.4612 | 0.01392 | -0.0189 | 104.9713
11 | 1.4904 | 0.01448 | -0.0146 | 102.9282
11.5 | 1.5133 | 0.01517 | -0.0093 | 99.7561
12 | 1.5217 | 0.01595 | -0.0014 | 95.4044
12.5 | 1.5193 | 0.01696 | 0.0078 | 89.5814
13 | 1.5264 | 0.01833 | 0.014 | 83.2733
13.5 | 1.5321 | 0.02036 | 0.019 | 75.2505
14 | 1.5333 | 0.02336 | 0.0226 | 65.6378
14.5 | 1.5307 | 0.02739 | 0.0249 | 55.8854
15 | 1.5217 | 0.03258 | 0.0261 | 46.7066
15.5 | 1.5019 | 0.03924 | 0.0265 | 38.2747
16 | 1.4801 | 0.04639 | 0.0264 | 31.9056
16.5 | 1.4537 | 0.05445 | 0.0256 | 26.6979
17 | 1.4249 | 0.06321 | 0.0242 | 22.5423
17.5 | 1.3976 | 0.07218 | 0.0223 | 19.3627
18 | 1.3692 | 0.08163 | 0.0199 | 16.7732
18.5 | 1.3442 | 0.09099 | 0.0173 | 14.7731
19 | 1.3228 | 0.10008 | 0.0145 | 13.2174

## 35. Re 750k Mach 0.10 (1)
BIGFOIL.COM POLAR EXPORT
NACA35114
NACA35114 |  |  |  | Cl Max: | 1.624 | at alpha= | 17 | deg
JavaFoil+Calcfoil stall+Eppler ext transition |  |  |  | L/D Max: | 95.249 | at alpha= | 7.5 | deg
Re: | 750000 |  |  | Cd Min: | 0.00818 | at alpha= | 2 | deg
Mach: | 0.1 |  |  | Cl=0 at alpha= | -1.7177 | deg
|  |  |  | @ Cl=0.1, Cd= | 0.011943
|  |  |  | @ Cl=0.4, Cd= | 0.0083911
|  |  |  | @ Cl=0.6, Cd= | 0.008362
alpha (deg) | Cl | Cd | Cm | Cl/Cd
-19.5 | -0.701 | 0.19281 | 0.004 | -3.637
-19 | -0.717 | 0.18337 | 0.004 | -3.91
-18.5 | -0.732 | 0.17316 | 0.004 | -4.228
-18 | -0.746 | 0.16532 | 0.005 | -4.513
-17.5 | -0.759 | 0.15622 | 0.005 | -4.859
-17 | -0.771 | 0.1476 | 0.005 | -5.222
-16.5 | -0.781 | 0.14054 | 0.005 | -5.555
-16 | -0.789 | 0.13233 | 0.005 | -5.964
-15.5 | -0.796 | 0.12496 | 0.005 | -6.367
-15 | -0.8 | 0.11872 | 0.005 | -6.738
-14.5 | -0.802 | 0.11172 | 0.005 | -7.177
-14 | -0.8 | 0.10531 | 0.005 | -7.598
-13.5 | -0.795 | 0.09909 | 0.005 | -8.028
-13 | -0.788 | 0.09363 | 0.005 | -8.421
-12.5 | -0.779 | 0.08805 | 0.005 | -8.842
-12 | -0.766 | 0.08299 | 0.005 | -9.227
-11.5 | -0.75 | 0.07808 | 0.005 | -9.608
-11 | -0.732 | 0.07343 | 0.005 | -9.968
-10.5 | -0.711 | 0.06882 | 0.005 | -10.334
-10 | -0.687 | 0.06462 | 0.005 | -10.639
-9.5 | -0.661 | 0.06058 | 0.005 | -10.912
-9 | -0.632 | 0.05675 | 0.005 | -11.138
-8.5 | -0.601 | 0.05318 | 0.005 | -11.297
-8 | -0.567 | 0.0497 | 0.005 | -11.412
-7.5 | -0.531 | 0.04631 | 0.005 | -11.475
-7 | -0.494 | 0.04299 | 0.005 | -11.483
-6.5 | -0.456 | 0.03886 | 0.006 | -11.725
-6 | -0.498 | 0.01269 | 0.008 | -39.268
-5.5 | -0.445 | 0.01324 | 0.008 | -33.573
-5 | -0.389 | 0.01256 | 0.008 | -30.988
-4.5 | -0.332 | 0.01277 | 0.008 | -26.028
-4 | -0.274 | 0.01253 | 0.007 | -21.898
-3.5 | -0.215 | 0.01265 | 0.007 | -17.027
-3 | -0.156 | 0.01238 | 0.007 | -12.573
-2.5 | -0.095 | 0.01217 | 0.007 | -7.838
-2 | -0.035 | 0.01202 | 0.006 | -2.879
-1.5 | 0.027 | 0.01194 | 0.006 | 2.225
-1 | 0.088 | 0.01184 | 0.006 | 7.436
-0.5 | 0.15 | 0.01237 | 0.006 | 12.105
0 | 0.211 | 0.01182 | 0.005 | 17.87
0.5 | 0.272 | 0.01177 | 0.005 | 23.159
1 | 0.334 | 0.0117 | 0.005 | 28.529
1.5 | 0.395 | 0.00841 | 0.004 | 46.917
2 | 0.456 | 0.00818 | 0.004 | 55.744
2.5 | 0.517 | 0.00841 | 0.004 | 61.392
3 | 0.577 | 0.00827 | 0.003 | 69.811
3.5 | 0.637 | 0.00851 | 0.003 | 74.928
4 | 0.697 | 0.00843 | 0.002 | 82.704
4.5 | 0.757 | 0.00908 | 0.002 | 83.374
5 | 0.816 | 0.00939 | 0.002 | 86.947
5.5 | 0.875 | 0.00972 | 0.001 | 89.96
6 | 0.932 | 0.01009 | 0.001 | 92.356
6.5 | 0.989 | 0.01051 | 0 | 94.126
7 | 1.044 | 0.01099 | 0 | 95.048
7.5 | 1.098 | 0.01153 | 0 | 95.249
8 | 1.151 | 0.01219 | -0.001 | 94.371
8.5 | 1.201 | 0.01296 | -0.001 | 92.686
9 | 1.25 | 0.0139 | -0.002 | 89.949
9.5 | 1.296 | 0.01494 | -0.002 | 86.732
10 | 1.34 | 0.01627 | -0.003 | 82.32
10.5 | 1.38 | 0.01792 | -0.003 | 77.031
11 | 1.419 | 0.01969 | -0.004 | 72.054
11.5 | 1.454 | 0.02189 | -0.004 | 66.431
12 | 1.487 | 0.02439 | -0.004 | 60.96
12.5 | 1.516 | 0.02734 | -0.005 | 55.454
13 | 1.541 | 0.03093 | -0.005 | 49.832
13.5 | 1.562 | 0.03581 | -0.006 | 43.609
14 | 1.569 | 0.04611 | -0.006 | 34.028
14.5 | 1.585 | 0.05157 | -0.007 | 30.738
15 | 1.599 | 0.05608 | -0.007 | 28.521
15.5 | 1.611 | 0.06063 | -0.007 | 26.566
16 | 1.618 | 0.06532 | -0.008 | 24.775
16.5 | 1.623 | 0.0701 | -0.008 | 23.148
17 | 1.624 | 0.07504 | -0.009 | 21.635
17.5 | 1.621 | 0.08031 | -0.009 | 20.181
18 | 1.612 | 0.08577 | -0.01 | 18.799
18.5 | 1.6 | 0.09154 | -0.01 | 17.474
19 | 1.583 | 0.0976 | -0.011 | 16.22
19.5 | 1.563 | 0.10396 | -0.011 | 15.034
20 | 1.54 | 0.11078 | -0.011 | 13.9

## 36. Re 750k Mach 0.10 (2)
BIGFOIL.COM POLAR EXPORT
NACA35114
NACA35114 |  |  |  | Cl Max: | 1.528 | at alpha= | 13.5 | deg
XFOIL ncrit=9 |  |  |  | L/D Max: | 108.953 | at alpha= | 8.5 | deg
Re: | 750000 |  |  | Cd Min: | 0.09481 | at alpha= | 18.5 | deg
Mach: | 0.1 |  |  | Cl=0 at alpha= | -2.4291 | deg
|  |  |  | @ Cl=0.1, Cd= | 0.010421
|  |  |  | @ Cl=0.4, Cd= | 0.007879
|  |  |  | @ Cl=0.6, Cd= | 0.0090884
alpha (deg) | Cl | Cd | Cm | Cl/Cd
-11.5 | -0.7865 | 0.04155 | -0.0438 | -18.929
-11 | -0.7332 | 0.04509 | -0.0411 | -16.2608
-10.5 | -0.8292 | 0.0229 | -0.0288 | -36.2096
-10 | -0.7297 | 0.02068 | -0.0388 | -35.2853
-9.5 | -0.6884 | 0.01944 | -0.0359 | -35.4115
-9 | -0.649 | 0.01839 | -0.0324 | -35.2909
-8.5 | -0.6078 | 0.01701 | -0.0294 | -35.7319
-8 | -0.5618 | 0.01637 | -0.0272 | -34.3189
-7.5 | -0.514 | 0.01559 | -0.0252 | -32.9699
-7 | -0.4656 | 0.01459 | -0.0234 | -31.9123
-6.5 | -0.4156 | 0.0141 | -0.0218 | -29.4752
-6 | -0.3643 | 0.01366 | -0.0204 | -26.6691
-5.5 | -0.3143 | 0.01291 | -0.0189 | -24.3455
-5 | -0.2625 | 0.01256 | -0.0176 | -20.8997
-4.5 | -0.2121 | 0.01204 | -0.0161 | -17.6163
-3.5 | -0.1097 | 0.01136 | -0.0133 | -9.6567
-3 | -0.0593 | 0.01103 | -0.0117 | -5.3762
-2.5 | -0.0072 | 0.01088 | -0.0105 | -0.66176
-2 | 0.0436 | 0.01061 | -0.0091 | 4.1093
-1.5 | 0.0945 | 0.01044 | -0.0077 | 9.0517
-1 | 0.1461 | 0.01026 | -0.0065 | 14.2398
-0.5 | 0.1975 | 0.01016 | -0.0052 | 19.439
0 | 0.249 | 0.01001 | -0.004 | 24.8751
0.5 | 0.2998 | 0.0099 | -0.0026 | 30.2828
1 | 0.331 | 0.00867 | 0.0022 | 38.1776
1.5 | 0.3714 | 0.0077 | 0.0063 | 48.2338
2 | 0.4433 | 0.00815 | 0.0035 | 54.3926
2.5 | 0.5159 | 0.0086 | 0.0006 | 59.9884
3 | 0.6106 | 0.00915 | -0.0073 | 66.7322
3.5 | 0.6865 | 0.00953 | -0.0113 | 72.0357
4 | 0.7666 | 0.00991 | -0.0161 | 77.3562
4.5 | 0.8322 | 0.01012 | -0.0183 | 82.2332
5 | 0.8928 | 0.01031 | -0.0194 | 86.5955
5.5 | 0.9484 | 0.01057 | -0.0196 | 89.7256
6 | 1.0147 | 0.01073 | -0.022 | 94.5666
6.5 | 1.0777 | 0.01102 | -0.0239 | 97.7949
7 | 1.1377 | 0.01122 | -0.0251 | 101.3993
7.5 | 1.1971 | 0.01158 | -0.0263 | 103.3765
8 | 1.2604 | 0.01179 | -0.0284 | 106.9042
8.5 | 1.3216 | 0.01213 | -0.0301 | 108.953
9 | 1.3656 | 0.01258 | -0.0284 | 108.5533
9.5 | 1.4041 | 0.01295 | -0.0255 | 108.4247
10 | 1.4383 | 0.01347 | -0.0218 | 106.778
10.5 | 1.4679 | 0.0141 | -0.0175 | 104.1064
11 | 1.4944 | 0.01475 | -0.0127 | 101.3153
11.5 | 1.5157 | 0.01544 | -0.007 | 98.1671
12 | 1.518 | 0.0162 | 0.0022 | 93.7037
12.5 | 1.5185 | 0.01735 | 0.0105 | 87.5216
13 | 1.523 | 0.01904 | 0.0166 | 79.9895
13.5 | 1.528 | 0.02138 | 0.0211 | 71.4687
14 | 1.5276 | 0.02482 | 0.0243 | 61.5471
14.5 | 1.5223 | 0.02937 | 0.0261 | 51.8318
15 | 1.5099 | 0.03509 | 0.027 | 43.0294
15.5 | 1.4875 | 0.04213 | 0.0272 | 35.3074
16 | 1.4638 | 0.04961 | 0.0269 | 29.5061
16.5 | 1.4367 | 0.0579 | 0.0259 | 24.8135
17 | 1.4075 | 0.06687 | 0.0243 | 21.0483
17.5 | 1.3811 | 0.07587 | 0.0222 | 18.2035
18 | 1.3545 | 0.08518 | 0.0198 | 15.9016
18.5 | 1.3282 | 0.09481 | 0.017 | 14.0091

## 37. Re 750k Mach 0.25 (1)
BIGFOIL.COM POLAR EXPORT
NACA35114
NACA35114 |  |  |  | Cl Max: | 1.57 | at alpha= | 15 | deg
JavaFoil+Calcfoil stall+Eppler ext transition |  |  |  | L/D Max: | 92.802 | at alpha= | 7 | deg
Re: | 750000 |  |  | Cd Min: | 0.00811 | at alpha= | 3.5 | deg
Mach: | 0.25 |  |  | Cl=0 at alpha= | -1.7143 | deg
|  |  |  | @ Cl=0.1, Cd= | 0.011989
|  |  |  | @ Cl=0.4, Cd= | 0.0084494
|  |  |  | @ Cl=0.6, Cd= | 0.0081448
alpha (deg) | Cl | Cd | Cm | Cl/Cd
-17 | -0.459 | 0.19075 | 0.004 | -2.407
-16.5 | -0.501 | 0.17373 | 0.004 | -2.883
-16 | -0.539 | 0.16108 | 0.004 | -3.349
-15.5 | -0.575 | 0.14862 | 0.005 | -3.866
-15 | -0.606 | 0.13755 | 0.005 | -4.406
-14.5 | -0.634 | 0.12751 | 0.005 | -4.969
-14 | -0.655 | 0.11928 | 0.005 | -5.492
-13.5 | -0.672 | 0.11082 | 0.005 | -6.063
-13 | -0.684 | 0.10313 | 0.005 | -6.636
-12.5 | -0.693 | 0.09652 | 0.005 | -7.175
-12 | -0.696 | 0.0897 | 0.005 | -7.759
-11.5 | -0.695 | 0.08376 | 0.005 | -8.297
-11 | -0.689 | 0.07843 | 0.005 | -8.787
-10.5 | -0.679 | 0.07329 | 0.005 | -9.263
-10 | -0.664 | 0.06851 | 0.005 | -9.693
-9.5 | -0.645 | 0.06395 | 0.005 | -10.089
-9 | -0.622 | 0.05971 | 0.005 | -10.423
-8.5 | -0.596 | 0.05585 | 0.005 | -10.669
-8 | -0.566 | 0.05213 | 0.005 | -10.858
-7.5 | -0.532 | 0.0488 | 0.005 | -10.911
-7 | -0.496 | 0.04538 | 0.005 | -10.935
-6.5 | -0.458 | 0.04199 | 0.005 | -10.902
-6 | -0.418 | 0.03784 | 0.006 | -11.053
-5.5 | -0.453 | 0.01229 | 0.008 | -36.861
-5 | -0.397 | 0.01282 | 0.008 | -30.986
-4.5 | -0.34 | 0.01258 | 0.008 | -27.012
-4 | -0.281 | 0.01232 | 0.008 | -22.795
-3.5 | -0.221 | 0.01212 | 0.007 | -18.213
-3 | -0.16 | 0.01266 | 0.007 | -12.614
-2.5 | -0.098 | 0.01242 | 0.007 | -7.884
-2 | -0.036 | 0.01229 | 0.007 | -2.89
-1.5 | 0.027 | 0.01216 | 0.006 | 2.244
-1 | 0.09 | 0.01208 | 0.006 | 7.481
-0.5 | 0.154 | 0.0115 | 0.006 | 13.364
0 | 0.217 | 0.0121 | 0.005 | 17.927
0.5 | 0.28 | 0.01196 | 0.005 | 23.392
1 | 0.343 | 0.01152 | 0.005 | 29.738
1.5 | 0.405 | 0.00818 | 0.004 | 49.543
2 | 0.468 | 0.00839 | 0.004 | 55.766
2.5 | 0.53 | 0.00825 | 0.004 | 64.252
3 | 0.592 | 0.00815 | 0.003 | 72.635
3.5 | 0.654 | 0.00811 | 0.003 | 80.686
4 | 0.715 | 0.00907 | 0.003 | 78.879
4.5 | 0.776 | 0.00937 | 0.002 | 82.807
5 | 0.836 | 0.00972 | 0.002 | 86.064
5.5 | 0.896 | 0.01009 | 0.001 | 88.774
6 | 0.954 | 0.01041 | 0.001 | 91.597
6.5 | 1.011 | 0.01091 | 0 | 92.664
7 | 1.066 | 0.01149 | 0 | 92.802
7.5 | 1.12 | 0.01218 | 0 | 91.976
8 | 1.172 | 0.013 | -0.001 | 90.138
8.5 | 1.222 | 0.01401 | -0.001 | 87.287
9 | 1.271 | 0.01518 | -0.002 | 83.699
9.5 | 1.316 | 0.0166 | -0.002 | 79.29
10 | 1.359 | 0.01825 | -0.003 | 74.423
10.5 | 1.398 | 0.02016 | -0.003 | 69.356
11 | 1.435 | 0.02238 | -0.004 | 64.119
11.5 | 1.468 | 0.02499 | -0.004 | 58.747
12 | 1.498 | 0.02802 | -0.005 | 53.462
12.5 | 1.523 | 0.03168 | -0.005 | 48.066
13 | 1.542 | 0.03655 | -0.005 | 42.172
13.5 | 1.546 | 0.04758 | -0.006 | 32.49
14 | 1.558 | 0.05372 | -0.006 | 29.008
14.5 | 1.567 | 0.05881 | -0.007 | 26.645
15 | 1.57 | 0.06375 | -0.007 | 24.636
15.5 | 1.569 | 0.06892 | -0.008 | 22.76
16 | 1.561 | 0.07435 | -0.008 | 20.998
16.5 | 1.548 | 0.08018 | -0.008 | 19.3
17 | 1.528 | 0.08631 | -0.009 | 17.702
17.5 | 1.502 | 0.09291 | -0.009 | 16.166
18 | 1.467 | 0.10011 | -0.01 | 14.649
18.5 | 1.424 | 0.10798 | -0.01 | 13.185
19 | 1.374 | 0.11656 | -0.011 | 11.789
19.5 | 1.319 | 0.12583 | -0.011 | 10.48
20 | 1.258 | 0.13618 | -0.011 | 9.235

## 38. Re 750k Mach 0.25 (2)
BIGFOIL.COM POLAR EXPORT
NACA35114
NACA35114 |  |  |  | Cl Max: | 1.5108 | at alpha= | 13 | deg
XFOIL ncrit=9 |  |  |  | L/D Max: | 105.898 | at alpha= | 8.5 | deg
Re: | 750000 |  |  | Cd Min: | 0.15537 | at alpha= | -14.5 | deg
Mach: | 0.25 |  |  | Cl=0 at alpha= | -2.4676 | deg
|  |  |  | @ Cl=0.1, Cd= | 0.010595
|  |  |  | @ Cl=0.4, Cd= | 0.0079635
|  |  |  | @ Cl=0.6, Cd= | 0.0091722
alpha (deg) | Cl | Cd | Cm | Cl/Cd
-14.5 | -0.4028 | 0.15537 | -0.0002 | -2.5925
-14 | -0.3895 | 0.14884 | -0.0028 | -2.6169
-13.5 | -0.3953 | 0.13798 | -0.0091 | -2.8649
-13 | -0.3759 | 0.13274 | -0.0096 | -2.8319
-12.5 | -0.36 | 0.12744 | -0.0111 | -2.8249
-12 | -0.3498 | 0.12079 | -0.0136 | -2.8959
-11.5 | -0.3643 | 0.10876 | -0.0205 | -3.3496
-11 | -0.349 | 0.10357 | -0.0213 | -3.3697
-10 | -0.3011 | 0.07529 | -0.0557 | -3.9992
-9.5 | -0.654 | 0.02784 | -0.0482 | -23.4914
-9 | -0.634 | 0.02485 | -0.0423 | -25.5131
-8.5 | -0.6102 | 0.02126 | -0.0368 | -28.7018
-8 | -0.5739 | 0.01869 | -0.0326 | -30.7063
-7.5 | -0.5276 | 0.01762 | -0.0297 | -29.9432
-7 | -0.4785 | 0.01639 | -0.0273 | -29.1946
-6.5 | -0.428 | 0.0151 | -0.0251 | -28.3444
-6 | -0.3754 | 0.01448 | -0.0233 | -25.9254
-5.5 | -0.3218 | 0.01369 | -0.0217 | -23.5062
-5 | -0.2687 | 0.01307 | -0.02 | -20.5585
-4.5 | -0.2149 | 0.0125 | -0.0185 | -17.192
-4 | -0.1616 | 0.01207 | -0.0169 | -13.3886
-3.5 | -0.1094 | 0.01166 | -0.0151 | -9.3825
-3 | -0.0553 | 0.01138 | -0.0137 | -4.8594
-2.5 | -0.0034 | 0.01106 | -0.012 | -0.30741
-2 | 0.049 | 0.01078 | -0.0103 | 4.5455
-1.5 | 0.1015 | 0.01059 | -0.0087 | 9.5845
-1 | 0.1544 | 0.01042 | -0.0072 | 14.8177
-0.5 | 0.2073 | 0.0103 | -0.0058 | 20.1262
0 | 0.2606 | 0.01019 | -0.0045 | 25.5741
0.5 | 0.3129 | 0.01009 | -0.003 | 31.0109
1 | 0.3624 | 0.00978 | -0.0011 | 37.0552
1.5 | 0.3774 | 0.00785 | 0.0081 | 48.0764
2 | 0.4511 | 0.00822 | 0.0057 | 54.8783
2.5 | 0.5249 | 0.00878 | 0.0029 | 59.7836
3 | 0.6264 | 0.00931 | -0.0057 | 67.2825
3.5 | 0.7085 | 0.00976 | -0.0104 | 72.5922
4 | 0.7895 | 0.01018 | -0.0149 | 77.554
4.5 | 0.8587 | 0.01041 | -0.0172 | 82.488
5 | 0.9221 | 0.01065 | -0.0183 | 86.5822
5.5 | 0.9791 | 0.01093 | -0.0181 | 89.5791
6 | 1.0477 | 0.01117 | -0.0204 | 93.7959
6.5 | 1.1145 | 0.01142 | -0.0222 | 97.5919
7 | 1.1746 | 0.01184 | -0.0229 | 99.2061
7.5 | 1.2393 | 0.01209 | -0.0243 | 102.5062
8 | 1.3038 | 0.01248 | -0.0258 | 104.4712
8.5 | 1.3682 | 0.01292 | -0.0274 | 105.8978
9 | 1.4071 | 0.01336 | -0.0238 | 105.3219
9.5 | 1.4404 | 0.01396 | -0.0193 | 103.1805
10 | 1.4692 | 0.01461 | -0.014 | 100.5613
10.5 | 1.4941 | 0.01528 | -0.0081 | 97.7814
11 | 1.5002 | 0.01603 | 0.001 | 93.587
11.5 | 1.4951 | 0.01713 | 0.0111 | 87.2796
12 | 1.5028 | 0.0186 | 0.0178 | 80.7957
12.5 | 1.5082 | 0.02088 | 0.023 | 72.2318
13 | 1.5108 | 0.0241 | 0.0266 | 62.6888
13.5 | 1.5072 | 0.0285 | 0.029 | 52.8842
14 | 1.4946 | 0.0342 | 0.0303 | 43.7018
14.5 | 1.4729 | 0.04108 | 0.0308 | 35.8544
15 | 1.4441 | 0.04889 | 0.0308 | 29.5377
15.5 | 1.4138 | 0.05737 | 0.0299 | 24.6435
16 | 1.3831 | 0.06634 | 0.0284 | 20.8487
16.5 | 1.3539 | 0.07552 | 0.0264 | 17.9277
17.5 | 1.3024 | 0.09411 | 0.0214 | 13.8391
18 | 1.2782 | 0.10368 | 0.0184 | 12.3283

## 39. Re 750k Mach 0.50 (1)
BIGFOIL.COM POLAR EXPORT
NACA35114
NACA35114 |  |  |  | Cl Max: | 1.447 | at alpha= | 11 | deg
JavaFoil+Calcfoil stall+Eppler ext transition |  |  |  | L/D Max: | 79.008 | at alpha= | 5 | deg
Re: | 750000 |  |  | Cd Min: | 0.0088 | at alpha= | 2 | deg
Mach: | 0.5 |  |  | Cl=0 at alpha= | -1.7174 | deg
|  |  |  | @ Cl=0.1, Cd= | 0.011491
|  |  |  | @ Cl=0.4, Cd= | 0.011359
|  |  |  | @ Cl=0.6, Cd= | 0.0091635
alpha (deg) | Cl | Cd | Cm | Cl/Cd
-20 | -0.997 | 0.21711 | 0.006 | -4.592
-19.5 | -0.971 | 0.20775 | 0.006 | -4.674
-19 | -0.945 | 0.20293 | 0.006 | -4.656
-18.5 | -0.917 | 0.19649 | 0.006 | -4.667
-18 | -0.891 | 0.19413 | 0.006 | -4.588
-17.5 | -0.864 | 0.18659 | 0.006 | -4.632
-17 | -0.838 | 0.181 | 0.006 | -4.629
-16.5 | -0.81 | 0.1767 | 0.006 | -4.585
-16 | -0.783 | 0.17301 | 0.006 | -4.528
-15.5 | -0.757 | 0.16906 | 0.006 | -4.477
-15 | -0.729 | 0.15965 | 0.006 | -4.566
-14.5 | -0.702 | 0.15577 | 0.006 | -4.508
-14 | -0.675 | 0.15219 | 0.006 | -4.438
-13.5 | -0.648 | 0.14593 | 0.006 | -4.438
-13 | -0.621 | 0.14454 | 0.006 | -4.294
-12.5 | -0.594 | 0.14118 | 0.006 | -4.205
-12 | -0.566 | 0.13248 | 0.006 | -4.272
-11.5 | -0.539 | 0.12531 | 0.006 | -4.3
-11 | -0.511 | 0.12308 | 0.005 | -4.152
-10.5 | -0.484 | 0.11601 | 0.005 | -4.171
-10 | -0.456 | 0.11392 | 0.005 | -4.005
-9.5 | -0.429 | 0.10897 | 0.005 | -3.937
-9 | -0.401 | 0.10528 | 0.005 | -3.812
-8.5 | -0.374 | 0.09683 | 0.005 | -3.863
-8 | -0.346 | 0.08049 | 0.005 | -4.303
-7.5 | -0.319 | 0.06351 | 0.004 | -5.024
-7 | -0.291 | 0.06564 | 0.004 | -4.438
-6.5 | -0.401 | 0.0544 | 0.004 | -7.377
-6 | -0.403 | 0.04825 | 0.005 | -8.355
-5.5 | -0.379 | 0.04377 | 0.005 | -8.648
-5 | -0.342 | 0.04017 | 0.005 | -8.52
-4.5 | -0.3 | 0.03664 | 0.005 | -8.178
-4 | -0.253 | 0.03181 | 0.006 | -7.968
-3.5 | -0.242 | 0.01207 | 0.008 | -20.079
-3 | -0.176 | 0.01185 | 0.008 | -14.869
-2.5 | -0.108 | 0.01233 | 0.008 | -8.797
-2 | -0.039 | 0.01211 | 0.007 | -3.26
-1.5 | 0.03 | 0.0116 | 0.007 | 2.617
-1 | 0.101 | 0.01149 | 0.007 | 8.769
-0.5 | 0.172 | 0.01142 | 0.006 | 15.012
0 | 0.242 | 0.01161 | 0.006 | 20.822
0.5 | 0.312 | 0.01127 | 0.006 | 27.669
1 | 0.382 | 0.01126 | 0.005 | 33.901
1.5 | 0.451 | 0.01164 | 0.005 | 38.754
2 | 0.52 | 0.0088 | 0.005 | 59.069
2.5 | 0.588 | 0.0091 | 0.004 | 64.668
3 | 0.656 | 0.00946 | 0.004 | 69.375
3.5 | 0.723 | 0.00987 | 0.003 | 73.248
4 | 0.788 | 0.01035 | 0.003 | 76.18
4.5 | 0.852 | 0.0109 | 0.002 | 78.185
5 | 0.915 | 0.01158 | 0.002 | 79.008
5.5 | 0.975 | 0.01239 | 0.001 | 78.698
6 | 1.033 | 0.01338 | 0.001 | 77.206
6.5 | 1.09 | 0.01457 | 0 | 74.791
7 | 1.145 | 0.01597 | 0 | 71.668
7.5 | 1.198 | 0.01766 | -0.001 | 67.822
8 | 1.249 | 0.01961 | -0.001 | 63.666
8.5 | 1.297 | 0.02185 | -0.001 | 59.373
9 | 1.343 | 0.0245 | -0.002 | 54.807
9.5 | 1.382 | 0.0276 | -0.002 | 50.08
10 | 1.414 | 0.0312 | -0.003 | 45.321
10.5 | 1.437 | 0.0355 | -0.003 | 40.477
11 | 1.447 | 0.04102 | -0.004 | 35.272
11.5 | 1.433 | 0.04949 | -0.004 | 28.96
12 | 1.383 | 0.06685 | -0.005 | 20.687
12.5 | 1.255 | 0.07843 | -0.005 | 16
13 | 0.811 | 0.11061 | -0.003 | 7.328
13.5 | 0.839 | 0.1346 | -0.003 | 6.23
14 | 0.866 | 0.14408 | -0.004 | 6.014
14.5 | 0.895 | 0.15346 | -0.004 | 5.835
15 | 0.924 | 0.16284 | -0.005 | 5.673
15.5 | 0.952 | 0.16912 | -0.005 | 5.631
16 | 0.982 | 0.17915 | -0.006 | 5.482

## 40. Re 750k Mach 0.50 (2)
BIGFOIL.COM POLAR EXPORT
NACA35114
NACA35114 |  |  |  | Cl Max: | 1.4134 | at alpha= | 8 | deg
XFOIL ncrit=9 |  |  |  | L/D Max: | 88.9481 | at alpha= | 7 | deg
Re: | 750000 |  |  | Cd Min: | 0.24513 | at alpha= | -20 | deg
Mach: | 0.5 |  |  | Cl=0 at alpha= | -2.654 | deg
|  |  |  | @ Cl=0.1, Cd= | 0.01169
|  |  |  | @ Cl=0.4, Cd= | 0.010925
|  |  |  | @ Cl=0.6, Cd= | 0.0095733
alpha (deg) | Cl | Cd | Cm | Cl/Cd
-20 | -0.6179 | 0.24513 | 0.0414 | -2.5207
-19.5 | -0.5943 | 0.23818 | 0.0383 | -2.4952
-19 | -0.5714 | 0.23138 | 0.0343 | -2.4695
-18.5 | -0.5487 | 0.22433 | 0.0302 | -2.446
-18 | -0.5281 | 0.21596 | 0.025 | -2.4454
-17.5 | -0.5076 | 0.2082 | 0.0208 | -2.438
-17 | -0.4845 | 0.20176 | 0.0178 | -2.4014
-16.5 | -0.4623 | 0.19502 | 0.0143 | -2.3705
-16 | -0.4424 | 0.1872 | 0.01 | -2.3632
-15.5 | -0.427 | 0.17884 | 0.005 | -2.3876
-15 | -0.4036 | 0.17252 | 0.0031 | -2.3394
-14.5 | -0.3823 | 0.16624 | 0.0003 | -2.2997
-14 | -0.3672 | 0.15814 | -0.0043 | -2.322
-13.5 | -0.3547 | 0.15008 | -0.0084 | -2.3634
-13 | -0.3327 | 0.14392 | -0.0097 | -2.3117
-12 | -0.2413 | 0.12107 | -0.04 | -1.9931
-11.5 | -0.2234 | 0.11614 | -0.0393 | -1.9235
-11 | -0.2078 | 0.11033 | -0.041 | -1.8834
-10.5 | -0.1955 | 0.10384 | -0.0436 | -1.8827
-10 | -0.2038 | 0.09436 | -0.0498 | -2.1598
-9.5 | -0.1969 | 0.08706 | -0.0528 | -2.2617
-8.5 | -0.1947 | 0.07179 | -0.0576 | -2.7121
-8 | -0.2068 | 0.06354 | -0.0623 | -3.2546
-7.5 | -0.2379 | 0.05539 | -0.0649 | -4.295
-7 | -0.2724 | 0.0493 | -0.0595 | -5.5254
-6.5 | -0.277 | 0.04424 | -0.0546 | -6.2613
-6 | -0.2801 | 0.03803 | -0.0487 | -7.3652
-5.5 | -0.2837 | 0.02998 | -0.0411 | -9.463
-5 | -0.2783 | 0.02132 | -0.0331 | -13.0535
-4.5 | -0.2343 | 0.0163 | -0.0286 | -14.3742
-4 | -0.1722 | 0.01482 | -0.026 | -11.6194
-3.5 | -0.1065 | 0.0135 | -0.024 | -7.8889
-3 | -0.0429 | 0.01286 | -0.0218 | -3.3359
-2.5 | 0.0191 | 0.01221 | -0.0194 | 1.5643
-2 | 0.0782 | 0.01183 | -0.0167 | 6.6103
-1.5 | 0.1376 | 0.01145 | -0.0141 | 12.0175
-1 | 0.1954 | 0.01127 | -0.0114 | 17.3381
-0.5 | 0.2547 | 0.01107 | -0.009 | 23.0081
0 | 0.3124 | 0.01102 | -0.0064 | 28.3485
0.5 | 0.3721 | 0.01092 | -0.0042 | 34.0751
1 | 0.4289 | 0.01093 | -0.0016 | 39.2406
1.5 | 0.4785 | 0.0104 | 0.0021 | 46.0096
2 | 0.5106 | 0.00895 | 0.01 | 57.0503
2.5 | 0.6024 | 0.00959 | 0.0062 | 62.8154
3 | 0.6875 | 0.01031 | 0.0036 | 66.6828
3.5 | 0.796 | 0.01091 | -0.0036 | 72.9606
4 | 0.8843 | 0.0116 | -0.0068 | 76.2328
4.5 | 0.9746 | 0.01205 | -0.0104 | 80.8797
5 | 1.0483 | 0.01253 | -0.0108 | 83.6632
5.5 | 1.114 | 0.01306 | -0.0097 | 85.2986
6 | 1.1939 | 0.0136 | -0.0111 | 87.7868
6.5 | 1.2628 | 0.01432 | -0.0105 | 88.1844
7 | 1.336 | 0.01502 | -0.0105 | 88.9481
7.5 | 1.4063 | 0.01593 | -0.0102 | 88.28
8 | 1.4134 | 0.0168 | 0.0005 | 84.131
8.5 | 1.4059 | 0.0181 | 0.0122 | 77.674
9 | 1.4055 | 0.02011 | 0.0209 | 69.8906
9.5 | 1.4073 | 0.02299 | 0.0274 | 61.2136
10 | 1.4069 | 0.02683 | 0.032 | 52.4376
10.5 | 1.4065 | 0.03124 | 0.0354 | 45.0224
11 | 1.3948 | 0.03671 | 0.038 | 37.9951
11.5 | 1.377 | 0.04292 | 0.0398 | 32.0829
12 | 1.3597 | 0.0494 | 0.0409 | 27.5243
12.5 | 1.3396 | 0.05651 | 0.0412 | 23.7055
13 | 1.3182 | 0.0641 | 0.0408 | 20.5647

## 41. Re 1M Mach 0.00 (1)
BIGFOIL.COM POLAR EXPORT
NACA35114
NACA35114 |  |  |  | Cl Max: | 1.639 | at alpha= | 17 | deg
JavaFoil+Calcfoil stall+Eppler ext transition |  |  |  | L/D Max: | 103.605 | at alpha= | 7.5 | deg
Re: | 1000000 |  |  | Cd Min: | 0.00786 | at alpha= | 2.5 | deg
Mach: | 0 |  |  | Cl=0 at alpha= | -1.7167 | deg
|  |  |  | @ Cl=0.1, Cd= | 0.011711
|  |  |  | @ Cl=0.4, Cd= | 0.0079084
|  |  |  | @ Cl=0.6, Cd= | 0.0081617
alpha (deg) | Cl | Cd | Cm | Cl/Cd
-20 | -0.738 | 0.18879 | 0.004 | -3.91
-19.5 | -0.752 | 0.1798 | 0.005 | -4.181
-19 | -0.765 | 0.17117 | 0.005 | -4.467
-18.5 | -0.777 | 0.16331 | 0.005 | -4.756
-18 | -0.788 | 0.15515 | 0.005 | -5.076
-17.5 | -0.797 | 0.14723 | 0.005 | -5.416
-17 | -0.806 | 0.14019 | 0.005 | -5.75
-16.5 | -0.813 | 0.13246 | 0.005 | -6.138
-16 | -0.818 | 0.12552 | 0.005 | -6.52
-15.5 | -0.822 | 0.11906 | 0.005 | -6.904
-15 | -0.823 | 0.11249 | 0.005 | -7.319
-14.5 | -0.823 | 0.10648 | 0.005 | -7.726
-14 | -0.818 | 0.10054 | 0.005 | -8.137
-13.5 | -0.811 | 0.09457 | 0.005 | -8.58
-13 | -0.802 | 0.08928 | 0.005 | -8.983
-12.5 | -0.79 | 0.08419 | 0.005 | -9.384
-12 | -0.776 | 0.07924 | 0.005 | -9.788
-11.5 | -0.759 | 0.07451 | 0.005 | -10.18
-11 | -0.739 | 0.07001 | 0.005 | -10.555
-10.5 | -0.717 | 0.06574 | 0.005 | -10.903
-10 | -0.692 | 0.06163 | 0.005 | -11.229
-9.5 | -0.665 | 0.05769 | 0.005 | -11.526
-9 | -0.636 | 0.0539 | 0.005 | -11.792
-8.5 | -0.604 | 0.05007 | 0.006 | -12.063
-8 | -0.57 | 0.04652 | 0.006 | -12.263
-7.5 | -0.535 | 0.04274 | 0.006 | -12.522
-7 | -0.5 | 0.03795 | 0.006 | -13.178
-6.5 | -0.549 | 0.01224 | 0.008 | -44.835
-6 | -0.497 | 0.01271 | 0.008 | -39.085
-5.5 | -0.443 | 0.01241 | 0.008 | -35.69
-5 | -0.388 | 0.01217 | 0.008 | -31.862
-4.5 | -0.331 | 0.01276 | 0.008 | -25.939
-4 | -0.273 | 0.01254 | 0.007 | -21.79
-3.5 | -0.214 | 0.01188 | 0.007 | -18.055
-3 | -0.155 | 0.01163 | 0.007 | -13.326
-2.5 | -0.095 | 0.01144 | 0.007 | -8.304
-2 | -0.034 | 0.0113 | 0.006 | -3.048
-1.5 | 0.026 | 0.01188 | 0.006 | 2.225
-1 | 0.088 | 0.01174 | 0.006 | 7.46
-0.5 | 0.149 | 0.01159 | 0.006 | 12.849
0 | 0.21 | 0.01152 | 0.005 | 18.241
0.5 | 0.271 | 0.01147 | 0.005 | 23.643
1 | 0.332 | 0.01092 | 0.005 | 30.418
1.5 | 0.393 | 0.00789 | 0.004 | 49.824
2 | 0.454 | 0.00805 | 0.004 | 56.342
2.5 | 0.514 | 0.00786 | 0.004 | 65.438
3 | 0.575 | 0.00807 | 0.003 | 71.204
3.5 | 0.635 | 0.00829 | 0.003 | 76.519
4 | 0.695 | 0.00818 | 0.002 | 84.951
4.5 | 0.754 | 0.0081 | 0.002 | 93.129
5 | 0.813 | 0.00807 | 0.002 | 100.749
5.5 | 0.872 | 0.00904 | 0.001 | 96.493
6 | 0.93 | 0.00937 | 0.001 | 99.253
6.5 | 0.987 | 0.00973 | 0 | 101.469
7 | 1.043 | 0.01014 | 0 | 102.875
7.5 | 1.098 | 0.0106 | 0 | 103.605
8 | 1.152 | 0.01114 | -0.001 | 103.358
8.5 | 1.203 | 0.01178 | -0.001 | 102.153
9 | 1.253 | 0.01254 | -0.002 | 99.957
9.5 | 1.3 | 0.01347 | -0.002 | 96.512
10 | 1.344 | 0.01458 | -0.003 | 92.206
10.5 | 1.385 | 0.01592 | -0.003 | 87.02
11 | 1.424 | 0.01751 | -0.004 | 81.367
11.5 | 1.46 | 0.01938 | -0.004 | 75.332
12 | 1.493 | 0.0216 | -0.005 | 69.134
12.5 | 1.523 | 0.02422 | -0.005 | 62.891
13 | 1.549 | 0.02738 | -0.005 | 56.578
13.5 | 1.57 | 0.03178 | -0.006 | 49.391
14 | 1.576 | 0.04199 | -0.006 | 37.53
14.5 | 1.592 | 0.0473 | -0.007 | 33.662
15 | 1.607 | 0.05173 | -0.007 | 31.076
15.5 | 1.62 | 0.05607 | -0.007 | 28.895
16 | 1.63 | 0.06055 | -0.008 | 26.91
16.5 | 1.636 | 0.06499 | -0.008 | 25.171
17 | 1.639 | 0.06972 | -0.009 | 23.51
17.5 | 1.639 | 0.07464 | -0.009 | 21.957
18 | 1.634 | 0.0797 | -0.01 | 20.5
18.5 | 1.624 | 0.08497 | -0.01 | 19.118
19 | 1.612 | 0.09053 | -0.011 | 17.803
19.5 | 1.596 | 0.09638 | -0.011 | 16.558
20 | 1.577 | 0.10256 | -0.011 | 15.374

## 42. Re 1M Mach 0.00 (2)
BIGFOIL.COM POLAR EXPORT
NACA35114
NACA35114 |  |  |  | Cl Max: | 1.5579 | at alpha= | 12 | deg
XFOIL ncrit=9 |  |  |  | L/D Max: | 117.636 | at alpha= | 9.5 | deg
Re: | 1000000 |  |  | Cd Min: | 0.21644 | at alpha= | -19.5 | deg
Mach: | 0 |  |  | Cl=0 at alpha= | -2.3701 | deg
|  |  |  | @ Cl=0.1, Cd= | 0.0095649
|  |  |  | @ Cl=0.4, Cd= | 0.0070145
|  |  |  | @ Cl=0.6, Cd= | 0.0080023
alpha (deg) | Cl | Cd | Cm | Cl/Cd
-19.5 | -0.5629 | 0.21644 | 0.0321 | -2.6007
-19 | -0.5459 | 0.21073 | 0.0287 | -2.5905
-18.5 | -0.5338 | 0.2021 | 0.0237 | -2.6413
-18 | -0.5197 | 0.19515 | 0.0206 | -2.6631
-17.5 | -0.5014 | 0.1904 | 0.0183 | -2.6334
-17 | -0.4849 | 0.18484 | 0.0155 | -2.6233
-15 | -1.0444 | 0.03777 | -0.0629 | -27.6516
-14.5 | -1.0563 | 0.03344 | -0.0576 | -31.5879
-14 | -1.0553 | 0.03053 | -0.0514 | -34.566
-13.5 | -1.0488 | 0.0283 | -0.0445 | -37.0601
-13 | -1.0326 | 0.02609 | -0.0388 | -39.5784
-12.5 | -1.009 | 0.02424 | -0.0339 | -41.6254
-12 | -0.9828 | 0.02247 | -0.0291 | -43.7383
-11.5 | -0.9586 | 0.02059 | -0.0238 | -46.5566
-11 | -0.9015 | 0.01937 | -0.0246 | -46.541
-10.5 | -0.7957 | 0.01766 | -0.0357 | -45.0566
-10 | -0.7453 | 0.01691 | -0.0345 | -44.0745
-9.5 | -0.7079 | 0.0157 | -0.0309 | -45.0892
-9 | -0.6633 | 0.01518 | -0.0285 | -43.6957
-8.5 | -0.6168 | 0.01466 | -0.0264 | -42.0737
-8 | -0.5681 | 0.01422 | -0.0246 | -39.9508
-7.5 | -0.5214 | 0.01331 | -0.0227 | -39.1736
-7 | -0.4716 | 0.01291 | -0.0212 | -36.5298
-6.5 | -0.4206 | 0.01255 | -0.0198 | -33.5139
-6 | -0.3714 | 0.01195 | -0.0183 | -31.0795
-5.5 | -0.32 | 0.01165 | -0.017 | -27.4678
-5 | -0.27 | 0.01117 | -0.0155 | -24.1719
-4.5 | -0.2182 | 0.01096 | -0.0143 | -19.9088
-4 | -0.1678 | 0.01059 | -0.0129 | -15.8451
-3.5 | -0.1158 | 0.01038 | -0.0117 | -11.1561
-2.5 | -0.0133 | 0.0099 | -0.0091 | -1.3434
-2 | 0.0379 | 0.00976 | -0.0079 | 3.8832
-1.5 | 0.0903 | 0.00958 | -0.0068 | 9.4259
-1 | 0.1418 | 0.0095 | -0.0056 | 14.9263
-0.5 | 0.1943 | 0.00935 | -0.0046 | 20.7807
0 | 0.2458 | 0.0093 | -0.0035 | 26.4301
0.5 | 0.2982 | 0.00916 | -0.0026 | 32.5546
1 | 0.3475 | 0.00901 | -0.0011 | 38.5683
1.5 | 0.3497 | 0.00687 | 0.0102 | 50.9025
2 | 0.4193 | 0.00707 | 0.0078 | 59.3069
2.5 | 0.487 | 0.00742 | 0.0057 | 65.6334
3 | 0.5584 | 0.00779 | 0.0026 | 71.6816
3.5 | 0.6407 | 0.00821 | -0.0029 | 78.039
4 | 0.7046 | 0.00862 | -0.0044 | 81.7401
4.5 | 0.7843 | 0.00891 | -0.0095 | 88.0247
5 | 0.8493 | 0.00914 | -0.0117 | 92.9212
5.5 | 0.9119 | 0.00933 | -0.0134 | 97.7385
6 | 0.9675 | 0.00962 | -0.0136 | 100.5717
6.5 | 1.0256 | 0.00983 | -0.0144 | 104.3337
7 | 1.0897 | 0.01014 | -0.0167 | 107.4655
7.5 | 1.1527 | 0.01034 | -0.0186 | 111.4797
8 | 1.2113 | 0.0107 | -0.0199 | 113.2056
8.5 | 1.266 | 0.01105 | -0.0202 | 114.5701
9 | 1.328 | 0.01137 | -0.0223 | 116.7986
9.5 | 1.3881 | 0.0118 | -0.0241 | 117.6356
10 | 1.4465 | 0.0123 | -0.0257 | 117.6016
11 | 1.5152 | 0.01345 | -0.0191 | 112.6543
11.5 | 1.5403 | 0.01414 | -0.0142 | 108.9321
12 | 1.5579 | 0.01494 | -0.008 | 104.2771
12.5 | 1.555 | 0.01575 | 0.0019 | 98.7302
13 | 1.5543 | 0.01697 | 0.0102 | 91.591
13.5 | 1.5563 | 0.01882 | 0.0164 | 82.6939
14 | 1.5569 | 0.02152 | 0.0209 | 72.3467
14.5 | 1.554 | 0.02528 | 0.0238 | 61.4715
15 | 1.5444 | 0.03034 | 0.0253 | 50.9031
15.5 | 1.5261 | 0.03675 | 0.026 | 41.5265
16 | 1.5005 | 0.04422 | 0.026 | 33.9326
16.5 | 1.475 | 0.05208 | 0.0253 | 28.3218
17 | 1.4455 | 0.06083 | 0.024 | 23.7629

## 43. Re 1M Mach 0.10 (1)
BIGFOIL.COM POLAR EXPORT
NACA35114
NACA35114 |  |  |  | Cl Max: | 1.628 | at alpha= | 17 | deg
JavaFoil+Calcfoil stall+Eppler ext transition |  |  |  | L/D Max: | 103.014 | at alpha= | 7.5 | deg
Re: | 1000000 |  |  | Cd Min: | 0.00788 | at alpha= | 2.5 | deg
Mach: | 0.1 |  |  | Cl=0 at alpha= | -1.7177 | deg
|  |  |  | @ Cl=0.1, Cd= | 0.011789
|  |  |  | @ Cl=0.4, Cd= | 0.0079523
|  |  |  | @ Cl=0.6, Cd= | 0.0080634
alpha (deg) | Cl | Cd | Cm | Cl/Cd
-19.5 | -0.702 | 0.18548 | 0.005 | -3.785
-19 | -0.718 | 0.17663 | 0.005 | -4.064
-18.5 | -0.733 | 0.1674 | 0.005 | -4.378
-18 | -0.747 | 0.15852 | 0.005 | -4.713
-17.5 | -0.76 | 0.15096 | 0.005 | -5.035
-17 | -0.772 | 0.14267 | 0.005 | -5.409
-16.5 | -0.782 | 0.13563 | 0.005 | -5.765
-16 | -0.79 | 0.12804 | 0.005 | -6.172
-15.5 | -0.797 | 0.12084 | 0.005 | -6.593
-15 | -0.801 | 0.1144 | 0.005 | -7.003
-14.5 | -0.803 | 0.10775 | 0.005 | -7.454
-14 | -0.801 | 0.10209 | 0.005 | -7.85
-13.5 | -0.797 | 0.09609 | 0.005 | -8.293
-13 | -0.79 | 0.09036 | 0.005 | -8.741
-12.5 | -0.78 | 0.08509 | 0.005 | -9.167
-12 | -0.767 | 0.08019 | 0.005 | -9.568
-11.5 | -0.752 | 0.07539 | 0.005 | -9.975
-11 | -0.734 | 0.07086 | 0.005 | -10.356
-10.5 | -0.713 | 0.06635 | 0.005 | -10.748
-10 | -0.69 | 0.0622 | 0.005 | -11.085
-9.5 | -0.663 | 0.05826 | 0.005 | -11.385
-9 | -0.635 | 0.05442 | 0.005 | -11.66
-8.5 | -0.603 | 0.05074 | 0.006 | -11.893
-8 | -0.57 | 0.04713 | 0.006 | -12.102
-7.5 | -0.535 | 0.0433 | 0.006 | -12.363
-7 | -0.499 | 0.03907 | 0.006 | -12.781
-6.5 | -0.551 | 0.01233 | 0.008 | -44.666
-6 | -0.498 | 0.01275 | 0.008 | -39.095
-5.5 | -0.445 | 0.0125 | 0.008 | -35.559
-5 | -0.389 | 0.01225 | 0.008 | -31.771
-4.5 | -0.332 | 0.01278 | 0.008 | -26.013
-4 | -0.274 | 0.01254 | 0.007 | -21.878
-3.5 | -0.215 | 0.01188 | 0.007 | -18.131
-3 | -0.156 | 0.0117 | 0.007 | -13.313
-2.5 | -0.095 | 0.01154 | 0.007 | -8.268
-2 | -0.035 | 0.0114 | 0.006 | -3.037
-1.5 | 0.027 | 0.01188 | 0.006 | 2.236
-1 | 0.088 | 0.01182 | 0.006 | 7.449
-0.5 | 0.15 | 0.01166 | 0.006 | 12.838
0 | 0.211 | 0.01159 | 0.005 | 18.226
0.5 | 0.273 | 0.01147 | 0.005 | 23.762
1 | 0.334 | 0.01095 | 0.005 | 30.486
1.5 | 0.395 | 0.00794 | 0.004 | 49.714
2 | 0.456 | 0.00809 | 0.004 | 56.368
2.5 | 0.517 | 0.00788 | 0.004 | 65.576
3 | 0.577 | 0.00812 | 0.003 | 71.142
3.5 | 0.638 | 0.00797 | 0.003 | 80.031
4 | 0.698 | 0.00823 | 0.002 | 84.808
4.5 | 0.758 | 0.00813 | 0.002 | 93.137
5 | 0.817 | 0.00811 | 0.002 | 100.691
5.5 | 0.876 | 0.00909 | 0.001 | 96.314
6 | 0.934 | 0.00943 | 0.001 | 99.04
6.5 | 0.991 | 0.0098 | 0 | 101.117
7 | 1.048 | 0.01022 | 0 | 102.461
7.5 | 1.103 | 0.0107 | 0 | 103.014
8 | 1.156 | 0.01126 | -0.001 | 102.648
8.5 | 1.208 | 0.01193 | -0.001 | 101.198
9 | 1.257 | 0.01273 | -0.002 | 98.785
9.5 | 1.304 | 0.01371 | -0.002 | 95.132
10 | 1.348 | 0.01486 | -0.003 | 90.699
10.5 | 1.389 | 0.01626 | -0.003 | 85.41
11 | 1.428 | 0.01792 | -0.004 | 79.666
11.5 | 1.463 | 0.01988 | -0.004 | 73.601
12 | 1.496 | 0.02217 | -0.005 | 67.471
12.5 | 1.525 | 0.02489 | -0.005 | 61.272
13 | 1.55 | 0.02821 | -0.005 | 54.942
13.5 | 1.569 | 0.03296 | -0.006 | 47.608
14 | 1.575 | 0.04326 | -0.006 | 36.408
14.5 | 1.59 | 0.04861 | -0.007 | 32.715
15 | 1.604 | 0.05299 | -0.007 | 30.277
15.5 | 1.615 | 0.0574 | -0.007 | 28.145
16 | 1.623 | 0.06195 | -0.008 | 26.2
16.5 | 1.627 | 0.06661 | -0.008 | 24.427
17 | 1.628 | 0.07141 | -0.009 | 22.794
17.5 | 1.625 | 0.07649 | -0.009 | 21.243
18 | 1.617 | 0.08172 | -0.01 | 19.78
18.5 | 1.604 | 0.0872 | -0.01 | 18.39
19 | 1.587 | 0.09297 | -0.011 | 17.07
19.5 | 1.567 | 0.09905 | -0.011 | 15.82
20 | 1.544 | 0.10555 | -0.011 | 14.626

## 44. Re 1M Mach 0.10 (2)
BIGFOIL.COM POLAR EXPORT
NACA35114
NACA35114 |  |  |  | Cl Max: | 1.5577 | at alpha= | 12 | deg
XFOIL ncrit=9 |  |  |  | L/D Max: | 117.248 | at alpha= | 9.5 | deg
Re: | 1000000 |  |  | Cd Min: | 0.06439 | at alpha= | 17 | deg
Mach: | 0.1 |  |  | Cl=0 at alpha= | -2.3772 | deg
|  |  |  | @ Cl=0.1, Cd= | 0.0096038
|  |  |  | @ Cl=0.4, Cd= | 0.0070387
|  |  |  | @ Cl=0.6, Cd= | 0.0080173
alpha (deg) | Cl | Cd | Cm | Cl/Cd
-14 | -1.0032 | 0.03561 | -0.0584 | -28.1719
-13.5 | -1.0109 | 0.03177 | -0.0516 | -31.8193
-13 | -1.0128 | 0.02869 | -0.0439 | -35.3015
-12.5 | -0.9982 | 0.02612 | -0.0379 | -38.2159
-12 | -0.9733 | 0.02424 | -0.0329 | -40.1526
-11.5 | -0.956 | 0.02166 | -0.0268 | -44.1367
-11 | -0.9034 | 0.02018 | -0.0267 | -44.7671
-10.5 | -0.7957 | 0.0183 | -0.038 | -43.4809
-10 | -0.749 | 0.01739 | -0.0359 | -43.0707
-9.5 | -0.7103 | 0.01627 | -0.0324 | -43.657
-9 | -0.6673 | 0.01547 | -0.0296 | -43.1351
-8.5 | -0.6203 | 0.01492 | -0.0274 | -41.5751
-8 | -0.5717 | 0.0144 | -0.0255 | -39.7014
-7.5 | -0.5243 | 0.01349 | -0.0235 | -38.8658
-7 | -0.4741 | 0.01305 | -0.0219 | -36.3295
-6.5 | -0.4229 | 0.01265 | -0.0204 | -33.4308
-6 | -0.3732 | 0.01204 | -0.0188 | -30.9967
-5.5 | -0.3214 | 0.01172 | -0.0175 | -27.4232
-5 | -0.2709 | 0.01124 | -0.016 | -24.1014
-4.5 | -0.2188 | 0.011 | -0.0147 | -19.8909
-4 | -0.1681 | 0.01063 | -0.0132 | -15.8137
-3.5 | -0.1153 | 0.01045 | -0.0121 | -11.0335
-3 | -0.0646 | 0.01018 | -0.0106 | -6.3458
-2.5 | -0.0127 | 0.00993 | -0.0094 | -1.279
-2 | 0.039 | 0.00978 | -0.0081 | 3.9877
-1.5 | 0.0916 | 0.00962 | -0.007 | 9.5218
-1 | 0.1435 | 0.00952 | -0.0058 | 15.0735
-0.5 | 0.1961 | 0.00938 | -0.0047 | 20.9062
0 | 0.2479 | 0.00932 | -0.0036 | 26.5987
0.5 | 0.3005 | 0.00919 | -0.0026 | 32.6986
1 | 0.3501 | 0.00906 | -0.0011 | 38.6424
1.5 | 0.352 | 0.0069 | 0.0103 | 51.0145
2 | 0.4212 | 0.0071 | 0.008 | 59.3239
2.5 | 0.4903 | 0.00744 | 0.0057 | 65.9005
3 | 0.5609 | 0.00783 | 0.0029 | 71.6347
3.5 | 0.6444 | 0.00823 | -0.0027 | 78.2989
4 | 0.7078 | 0.00867 | -0.004 | 81.6378
4.5 | 0.7889 | 0.00895 | -0.0093 | 88.1453
5 | 0.8541 | 0.00921 | -0.0114 | 92.7362
5.5 | 0.9175 | 0.00938 | -0.0131 | 97.8145
6 | 0.973 | 0.00971 | -0.0133 | 100.206
6.5 | 1.032 | 0.00989 | -0.0141 | 104.3478
7 | 1.0967 | 0.0102 | -0.0164 | 107.5196
7.5 | 1.1599 | 0.01043 | -0.0183 | 111.2081
8 | 1.2193 | 0.01078 | -0.0195 | 113.1076
8.5 | 1.2742 | 0.01118 | -0.0198 | 113.9714
9 | 1.3368 | 0.01149 | -0.0218 | 116.3446
9.5 | 1.3976 | 0.01192 | -0.0236 | 117.2483
10 | 1.4566 | 0.01244 | -0.0251 | 117.09
10.5 | 1.492 | 0.01304 | -0.0219 | 114.4172
11 | 1.5207 | 0.01369 | -0.0174 | 111.0811
11.5 | 1.5443 | 0.01441 | -0.012 | 107.1686
12 | 1.5577 | 0.01521 | -0.005 | 102.4129
12.5 | 1.5521 | 0.01607 | 0.0054 | 96.5837
13 | 1.5529 | 0.01748 | 0.013 | 88.8387
13.5 | 1.5545 | 0.01961 | 0.0187 | 79.2708
14 | 1.5533 | 0.02272 | 0.0227 | 68.3671
14.5 | 1.5479 | 0.027 | 0.0251 | 57.3296
15 | 1.5349 | 0.03262 | 0.0264 | 47.054
15.5 | 1.5128 | 0.03954 | 0.0268 | 38.26
16 | 1.4852 | 0.04733 | 0.0266 | 31.3797
16.5 | 1.4584 | 0.05551 | 0.0257 | 26.2727
17 | 1.429 | 0.06439 | 0.0242 | 22.1929

## 45. Re 1M Mach 0.25 (1)
BIGFOIL.COM POLAR EXPORT
NACA35114
NACA35114 |  |  |  | Cl Max: | 1.575 | at alpha= | 15 | deg
JavaFoil+Calcfoil stall+Eppler ext transition |  |  |  | L/D Max: | 99.592 | at alpha= | 7 | deg
Re: | 1000000 |  |  | Cd Min: | 0.00791 | at alpha= | 2 | deg
Mach: | 0.25 |  |  | Cl=0 at alpha= | -1.7143 | deg
|  |  |  | @ Cl=0.1, Cd= | 0.011425
|  |  |  | @ Cl=0.4, Cd= | 0.0083976
|  |  |  | @ Cl=0.6, Cd= | 0.0079987
alpha (deg) | Cl | Cd | Cm | Cl/Cd
-17 | -0.459 | 0.17913 | 0.004 | -2.565
-16.5 | -0.501 | 0.16846 | 0.004 | -2.976
-16 | -0.54 | 0.15297 | 0.005 | -3.529
-15.5 | -0.575 | 0.14278 | 0.005 | -4.028
-15 | -0.607 | 0.13308 | 0.005 | -4.559
-14.5 | -0.634 | 0.12232 | 0.005 | -5.185
-14 | -0.656 | 0.11508 | 0.005 | -5.698
-13.5 | -0.673 | 0.10699 | 0.005 | -6.288
-13 | -0.685 | 0.09954 | 0.005 | -6.884
-12.5 | -0.694 | 0.09311 | 0.005 | -7.448
-12 | -0.697 | 0.08668 | 0.005 | -8.041
-11.5 | -0.696 | 0.0812 | 0.005 | -8.573
-11 | -0.69 | 0.07589 | 0.005 | -9.097
-10.5 | -0.68 | 0.07082 | 0.005 | -9.605
-10 | -0.665 | 0.06615 | 0.005 | -10.06
-9.5 | -0.647 | 0.06171 | 0.005 | -10.481
-9 | -0.624 | 0.05752 | 0.005 | -10.851
-8.5 | -0.598 | 0.05368 | 0.005 | -11.135
-8 | -0.568 | 0.0499 | 0.005 | -11.385
-7.5 | -0.535 | 0.04646 | 0.006 | -11.514
-7 | -0.499 | 0.04279 | 0.006 | -11.667
-6.5 | -0.462 | 0.03879 | 0.006 | -11.912
-6 | -0.507 | 0.01238 | 0.008 | -40.944
-5.5 | -0.453 | 0.01281 | 0.008 | -35.368
-5 | -0.397 | 0.01216 | 0.008 | -32.68
-4.5 | -0.34 | 0.01184 | 0.008 | -28.714
-4 | -0.281 | 0.01206 | 0.008 | -23.287
-3.5 | -0.221 | 0.01219 | 0.007 | -18.114
-3 | -0.16 | 0.01192 | 0.007 | -13.392
-2.5 | -0.098 | 0.0117 | 0.007 | -8.371
-2 | -0.036 | 0.01154 | 0.007 | -3.079
-1.5 | 0.027 | 0.01146 | 0.006 | 2.382
-1 | 0.09 | 0.01135 | 0.006 | 7.966
-0.5 | 0.154 | 0.01183 | 0.006 | 13
0 | 0.217 | 0.01131 | 0.005 | 19.181
0.5 | 0.28 | 0.01128 | 0.005 | 24.806
1 | 0.343 | 0.01122 | 0.005 | 30.557
1.5 | 0.405 | 0.00815 | 0.004 | 49.761
2 | 0.468 | 0.00791 | 0.004 | 59.211
2.5 | 0.53 | 0.00812 | 0.004 | 65.361
3 | 0.593 | 0.00797 | 0.003 | 74.387
3.5 | 0.654 | 0.00822 | 0.003 | 79.577
4 | 0.716 | 0.00813 | 0.003 | 88.089
4.5 | 0.777 | 0.00879 | 0.002 | 88.418
5 | 0.838 | 0.00909 | 0.002 | 92.116
5.5 | 0.897 | 0.00943 | 0.001 | 95.118
6 | 0.956 | 0.00982 | 0.001 | 97.43
6.5 | 1.014 | 0.01025 | 0 | 98.918
7 | 1.071 | 0.01075 | 0 | 99.592
7.5 | 1.125 | 0.01134 | 0 | 99.275
8 | 1.179 | 0.01203 | -0.001 | 97.954
8.5 | 1.23 | 0.01289 | -0.001 | 95.378
9 | 1.279 | 0.01392 | -0.002 | 91.882
9.5 | 1.324 | 0.01515 | -0.002 | 87.429
10 | 1.367 | 0.01665 | -0.003 | 82.125
10.5 | 1.407 | 0.01838 | -0.003 | 76.526
11 | 1.444 | 0.02043 | -0.004 | 70.646
11.5 | 1.477 | 0.02284 | -0.004 | 64.654
12 | 1.506 | 0.02568 | -0.005 | 58.652
12.5 | 1.531 | 0.02905 | -0.005 | 52.694
13 | 1.549 | 0.03369 | -0.005 | 45.974
13.5 | 1.551 | 0.04472 | -0.006 | 34.688
14 | 1.563 | 0.05075 | -0.006 | 30.802
14.5 | 1.572 | 0.05572 | -0.007 | 28.204
15 | 1.575 | 0.06053 | -0.007 | 26.017
15.5 | 1.573 | 0.06552 | -0.008 | 24.001
16 | 1.565 | 0.07076 | -0.008 | 22.116
16.5 | 1.551 | 0.07639 | -0.008 | 20.309
17 | 1.532 | 0.0823 | -0.009 | 18.61
17.5 | 1.506 | 0.08855 | -0.009 | 17.004
18 | 1.47 | 0.09539 | -0.01 | 15.414
18.5 | 1.427 | 0.10284 | -0.01 | 13.879
19 | 1.378 | 0.11093 | -0.011 | 12.422
19.5 | 1.323 | 0.11962 | -0.011 | 11.057
20 | 1.262 | 0.12924 | -0.011 | 9.762

## 46. Re 1M Mach 0.25 (2)
BIGFOIL.COM POLAR EXPORT
NACA35114
NACA35114 |  |  |  | Cl Max: | 1.5462 | at alpha= | 11 | deg
XFOIL ncrit=9 |  |  |  | L/D Max: | 112.985 | at alpha= | 9 | deg
Re: | 1000000 |  |  | Cd Min: | 0.16653 | at alpha= | -15.5 | deg
Mach: | 0.25 |  |  | Cl=0 at alpha= | -2.4187 | deg
|  |  |  | @ Cl=0.1, Cd= | 0.0097964
|  |  |  | @ Cl=0.4, Cd= | 0.0072004
|  |  |  | @ Cl=0.6, Cd= | 0.0080998
alpha (deg) | Cl | Cd | Cm | Cl/Cd
-15.5 | -0.4422 | 0.16653 | 0.006 | -2.6554
-15 | -0.425 | 0.16109 | 0.0038 | -2.6383
-14.5 | -0.4096 | 0.15518 | 0.0013 | -2.6395
-14 | -0.4117 | 0.1443 | -0.0048 | -2.8531
-13.5 | -0.3983 | 0.13776 | -0.0064 | -2.8913
-13 | -0.3825 | 0.13228 | -0.008 | -2.8916
-12.5 | -0.3683 | 0.12659 | -0.01 | -2.9094
-11 | -0.393 | 0.08647 | -0.0347 | -4.5449
-10.5 | -0.7584 | 0.02598 | -0.0535 | -29.1917
-10 | -0.7408 | 0.02327 | -0.0469 | -31.835
-9.5 | -0.715 | 0.02063 | -0.0412 | -34.6583
-9 | -0.6782 | 0.01863 | -0.0369 | -36.4037
-8.5 | -0.6376 | 0.01684 | -0.0332 | -37.8622
-8 | -0.5891 | 0.01601 | -0.0305 | -36.7958
-7.5 | -0.5386 | 0.01507 | -0.0281 | -35.7399
-7 | -0.4885 | 0.014 | -0.0258 | -34.8929
-6.5 | -0.4356 | 0.0134 | -0.0239 | -32.5075
-6 | -0.3816 | 0.01287 | -0.0222 | -29.6503
-5.5 | -0.3291 | 0.01221 | -0.0204 | -26.9533
-5 | -0.275 | 0.01182 | -0.0188 | -23.2657
-4.5 | -0.2221 | 0.01129 | -0.0171 | -19.6723
-4 | -0.1682 | 0.01099 | -0.0156 | -15.3048
-3.5 | -0.1153 | 0.01065 | -0.0139 | -10.8263
-3 | -0.0621 | 0.01034 | -0.0123 | -6.0058
-2.5 | -0.0088 | 0.01017 | -0.0108 | -0.86529
-2 | 0.0453 | 0.00996 | -0.0095 | 4.5482
-1 | 0.1523 | 0.00964 | -0.0067 | 15.7988
-0.5 | 0.2056 | 0.00957 | -0.0053 | 21.4838
0 | 0.2597 | 0.00943 | -0.0041 | 27.5398
0.5 | 0.3131 | 0.00938 | -0.0028 | 33.3795
1 | 0.3659 | 0.00923 | -0.0015 | 39.6425
1.5 | 0.3684 | 0.00719 | 0.0099 | 51.2378
2 | 0.429 | 0.00721 | 0.0101 | 59.5007
2.5 | 0.5058 | 0.00757 | 0.0067 | 66.8164
3 | 0.5748 | 0.00797 | 0.0048 | 72.1205
3.5 | 0.6641 | 0.00843 | -0.0014 | 78.7782
4 | 0.7273 | 0.00885 | -0.0021 | 82.1808
4.5 | 0.8137 | 0.00922 | -0.0079 | 88.2538
5 | 0.8825 | 0.00945 | -0.0101 | 93.3862
5.5 | 0.9475 | 0.00974 | -0.0116 | 97.2793
6 | 1.0078 | 0.01 | -0.012 | 100.78
6.5 | 1.0665 | 0.01035 | -0.0122 | 103.0435
7 | 1.1355 | 0.01059 | -0.0145 | 107.2238
7.5 | 1.1998 | 0.01098 | -0.0159 | 109.2714
8 | 1.262 | 0.01134 | -0.0169 | 111.2875
8.5 | 1.321 | 0.01178 | -0.0172 | 112.1392
9 | 1.3852 | 0.01226 | -0.0187 | 112.9853
9.5 | 1.4478 | 0.01286 | -0.02 | 112.5816
10 | 1.4986 | 0.01345 | -0.019 | 111.4201
10.5 | 1.5266 | 0.01412 | -0.0136 | 108.1161
11 | 1.5462 | 0.01489 | -0.0068 | 103.8415
11.5 | 1.5399 | 0.01573 | 0.0044 | 97.8957
12 | 1.5357 | 0.01708 | 0.0138 | 89.9122
12.5 | 1.5382 | 0.01906 | 0.0203 | 80.703
13 | 1.5386 | 0.02205 | 0.0249 | 69.7778
13.5 | 1.533 | 0.02634 | 0.0278 | 58.2005
14 | 1.5175 | 0.03217 | 0.0295 | 47.1713
14.5 | 1.4948 | 0.03909 | 0.0302 | 38.24
15 | 1.4665 | 0.0468 | 0.0303 | 31.3355
15.5 | 1.4339 | 0.05536 | 0.0296 | 25.9014
16 | 1.4054 | 0.06398 | 0.0284 | 21.9662

## 47. Re 1M Mach 0.50 (1)
BIGFOIL.COM POLAR EXPORT
NACA35114
NACA35114 |  |  |  | Cl Max: | 1.453 | at alpha= | 11 | deg
JavaFoil+Calcfoil stall+Eppler ext transition |  |  |  | L/D Max: | 86.099 | at alpha= | 5.5 | deg
Re: | 1000000 |  |  | Cd Min: | 0.00828 | at alpha= | 2 | deg
Mach: | 0.5 |  |  | Cl=0 at alpha= | -1.7174 | deg
|  |  |  | @ Cl=0.1, Cd= | 0.011448
|  |  |  | @ Cl=0.4, Cd= | 0.010794
|  |  |  | @ Cl=0.6, Cd= | 0.0085918
alpha (deg) | Cl | Cd | Cm | Cl/Cd
-20 | -0.997 | 0.20199 | 0.006 | -4.936
-19.5 | -0.971 | 0.1933 | 0.006 | -5.023
-19 | -0.945 | 0.18849 | 0.006 | -5.013
-18.5 | -0.917 | 0.18733 | 0.006 | -4.896
-18 | -0.891 | 0.18485 | 0.006 | -4.819
-17.5 | -0.864 | 0.17743 | 0.006 | -4.872
-17 | -0.838 | 0.17215 | 0.006 | -4.867
-16.5 | -0.81 | 0.16274 | 0.006 | -4.978
-16 | -0.784 | 0.16343 | 0.006 | -4.794
-15.5 | -0.757 | 0.15943 | 0.006 | -4.747
-15 | -0.729 | 0.15034 | 0.006 | -4.849
-14.5 | -0.702 | 0.14646 | 0.006 | -4.795
-14 | -0.675 | 0.1428 | 0.006 | -4.73
-13.5 | -0.648 | 0.13693 | 0.006 | -4.73
-13 | -0.621 | 0.13457 | 0.006 | -4.612
-12.5 | -0.594 | 0.13125 | 0.006 | -4.523
-12 | -0.566 | 0.12266 | 0.006 | -4.614
-11.5 | -0.539 | 0.11585 | 0.006 | -4.651
-11 | -0.511 | 0.11591 | 0.005 | -4.41
-10.5 | -0.484 | 0.10961 | 0.005 | -4.415
-10 | -0.456 | 0.10459 | 0.005 | -4.363
-9.5 | -0.429 | 0.10384 | 0.005 | -4.132
-9 | -0.401 | 0.09689 | 0.005 | -4.143
-8.5 | -0.374 | 0.06952 | 0.005 | -5.381
-8 | -0.346 | 0.07498 | 0.005 | -4.62
-7.5 | -0.319 | 0.06063 | 0.005 | -5.263
-7 | -0.291 | 0.06272 | 0.004 | -4.647
-6.5 | -0.402 | 0.05236 | 0.005 | -7.673
-6 | -0.404 | 0.04655 | 0.005 | -8.678
-5.5 | -0.38 | 0.04212 | 0.005 | -9.013
-5 | -0.344 | 0.03832 | 0.005 | -8.97
-4.5 | -0.302 | 0.03429 | 0.006 | -8.802
-4 | -0.306 | 0.01205 | 0.009 | -25.399
-3.5 | -0.242 | 0.01177 | 0.008 | -20.601
-3 | -0.176 | 0.01182 | 0.008 | -14.914
-2.5 | -0.108 | 0.01164 | 0.008 | -9.32
-2 | -0.039 | 0.01143 | 0.007 | -3.454
-1.5 | 0.03 | 0.01128 | 0.007 | 2.693
-1 | 0.101 | 0.01145 | 0.007 | 8.8
-0.5 | 0.172 | 0.01131 | 0.006 | 15.163
0 | 0.242 | 0.01125 | 0.006 | 21.494
0.5 | 0.312 | 0.01086 | 0.006 | 28.733
1 | 0.382 | 0.01088 | 0.005 | 35.106
1.5 | 0.451 | 0.01055 | 0.005 | 42.78
2 | 0.521 | 0.00828 | 0.005 | 62.874
2.5 | 0.589 | 0.00854 | 0.004 | 68.985
3 | 0.657 | 0.00886 | 0.004 | 74.214
3.5 | 0.725 | 0.00921 | 0.003 | 78.699
4 | 0.791 | 0.00963 | 0.003 | 82.113
4.5 | 0.856 | 0.01011 | 0.002 | 84.631
5 | 0.919 | 0.01069 | 0.002 | 85.962
5.5 | 0.981 | 0.01139 | 0.001 | 86.099
6 | 1.04 | 0.01223 | 0.001 | 85.001
6.5 | 1.097 | 0.01327 | 0 | 82.682
7 | 1.152 | 0.01451 | 0 | 79.414
7.5 | 1.206 | 0.01603 | -0.001 | 75.212
8 | 1.257 | 0.01783 | -0.001 | 70.494
8.5 | 1.306 | 0.01992 | -0.001 | 65.528
9 | 1.351 | 0.0224 | -0.002 | 60.311
9.5 | 1.39 | 0.02533 | -0.002 | 54.86
10 | 1.421 | 0.02878 | -0.003 | 49.382
10.5 | 1.444 | 0.03293 | -0.003 | 43.836
11 | 1.453 | 0.03815 | -0.004 | 38.084
11.5 | 1.438 | 0.04641 | -0.004 | 30.991
12 | 1.386 | 0.06365 | -0.005 | 21.773
12.5 | 1.258 | 0.07487 | -0.005 | 16.797
13 | 0.878 | 0.08857 | -0.005 | 9.917
13.5 | 0.839 | 0.12835 | -0.003 | 6.534
14 | 0.867 | 0.13593 | -0.004 | 6.375
14.5 | 0.895 | 0.14773 | -0.004 | 6.061
15 | 0.924 | 0.15176 | -0.005 | 6.087
15.5 | 0.952 | 0.1606 | -0.005 | 5.931
16 | 0.983 | 0.17029 | -0.006 | 5.77

## 48. Re 1M Mach 0.50 (2)
BIGFOIL.COM POLAR EXPORT
NACA35114
NACA35114 |  |  |  | Cl Max: | 1.4676 | at alpha= | 8.5 | deg
XFOIL ncrit=9 |  |  |  | L/D Max: | 97.0509 | at alpha= | 7 | deg
Re: | 1000000 |  |  | Cd Min: | 0.2455 | at alpha= | -20 | deg
Mach: | 0.5 |  |  | Cl=0 at alpha= | -2.6067 | deg
|  |  |  | @ Cl=0.1, Cd= | 0.010639
|  |  |  | @ Cl=0.4, Cd= | 0.010046
|  |  |  | @ Cl=0.6, Cd= | 0.0084861
alpha (deg) | Cl | Cd | Cm | Cl/Cd
-20 | -0.6229 | 0.2455 | 0.0441 | -2.5373
-19.5 | -0.5994 | 0.23925 | 0.0403 | -2.5053
-19 | -0.5765 | 0.2321 | 0.036 | -2.4838
-18.5 | -0.5549 | 0.22366 | 0.031 | -2.481
-18 | -0.5357 | 0.21521 | 0.0257 | -2.4892
-17.5 | -0.5122 | 0.20868 | 0.023 | -2.4545
-17 | -0.4894 | 0.20227 | 0.0195 | -2.4195
-16.5 | -0.4675 | 0.19522 | 0.0157 | -2.3947
-16 | -0.4511 | 0.18607 | 0.0102 | -2.4244
-15.5 | -0.4302 | 0.17891 | 0.0074 | -2.4046
-15 | -0.4085 | 0.17269 | 0.0047 | -2.3655
-14.5 | -0.388 | 0.16608 | 0.0016 | -2.3362
-14 | -0.3763 | 0.15699 | -0.0038 | -2.397
-13.5 | -0.3589 | 0.14965 | -0.0063 | -2.3983
-12.5 | -0.2523 | 0.12767 | -0.0366 | -1.9762
-12 | -0.2486 | 0.11987 | -0.0398 | -2.0739
-11.5 | -0.2278 | 0.11434 | -0.0405 | -1.9923
-11 | -0.2112 | 0.10849 | -0.0425 | -1.9467
-10.5 | -0.2042 | 0.1006 | -0.0457 | -2.0298
-10 | -0.197 | 0.09331 | -0.0486 | -2.1112
-9 | -0.1962 | 0.07757 | -0.0555 | -2.5293
-8.5 | -0.2054 | 0.06914 | -0.0595 | -2.9708
-8 | -0.231 | 0.05963 | -0.0658 | -3.8739
-7.5 | -0.2758 | 0.05146 | -0.065 | -5.3595
-7 | -0.3028 | 0.04593 | -0.0587 | -6.5926
-6.5 | -0.3037 | 0.04087 | -0.0534 | -7.4309
-6 | -0.309 | 0.03392 | -0.0467 | -9.1097
-5.5 | -0.3399 | 0.02117 | -0.0361 | -16.0557
-5 | -0.3006 | 0.01632 | -0.031 | -18.4191
-4.5 | -0.2403 | 0.01411 | -0.0281 | -17.0305
-4 | -0.1742 | 0.01287 | -0.0258 | -13.5354
-3.5 | -0.1107 | 0.0121 | -0.0233 | -9.1488
-3 | -0.0483 | 0.01145 | -0.0208 | -4.2183
-2.5 | 0.0131 | 0.01108 | -0.0182 | 1.1823
-2 | 0.0735 | 0.01075 | -0.0157 | 6.8372
-1.5 | 0.1329 | 0.0105 | -0.0131 | 12.6571
-1 | 0.1927 | 0.01031 | -0.0106 | 18.6906
-0.5 | 0.2521 | 0.01019 | -0.0083 | 24.7399
0 | 0.3124 | 0.0101 | -0.0061 | 30.9307
0.5 | 0.3714 | 0.01007 | -0.0038 | 36.8818
1 | 0.4316 | 0.01002 | -0.0018 | 43.0739
1.5 | 0.4884 | 0.00997 | 0.0008 | 48.987
2 | 0.4821 | 0.00788 | 0.0158 | 61.1802
2.5 | 0.5698 | 0.00832 | 0.0127 | 68.4856
3 | 0.6571 | 0.0088 | 0.0096 | 74.6705
3.5 | 0.7457 | 0.00942 | 0.0062 | 79.1614
4 | 0.8412 | 0.00996 | 0.0015 | 84.4578
4.5 | 0.925 | 0.01059 | -0.0006 | 87.3466
5 | 1.0053 | 0.01103 | -0.0023 | 91.1423
5.5 | 1.0816 | 0.01149 | -0.003 | 94.134
6 | 1.1413 | 0.01211 | -0.0006 | 94.2444
6.5 | 1.2233 | 0.01263 | -0.0022 | 96.8567
7 | 1.2966 | 0.01336 | -0.0022 | 97.0509
7.5 | 1.3611 | 0.01419 | -0.0005 | 95.9197
8 | 1.4322 | 0.01505 | -0.0003 | 95.1628
8.5 | 1.4676 | 0.01622 | 0.0052 | 90.4809
9 | 1.466 | 0.0177 | 0.0156 | 82.8249
9.5 | 1.4606 | 0.02035 | 0.0238 | 71.774
10 | 1.4635 | 0.0237 | 0.0293 | 61.7511
10.5 | 1.46 | 0.02813 | 0.0334 | 51.9019
11 | 1.4432 | 0.03386 | 0.0365 | 42.6226
11.5 | 1.426 | 0.03989 | 0.0388 | 35.7483
12 | 1.4023 | 0.04662 | 0.0404 | 30.0794
12.5 | 1.3754 | 0.054 | 0.041 | 25.4704
13 | 1.3472 | 0.06196 | 0.0407 | 21.7431
14 | 1.2969 | 0.07855 | 0.0383 | 16.5105
14.5 | 1.2714 | 0.08741 | 0.0362 | 14.5452
15 | 1.2473 | 0.09646 | 0.0337 | 12.9307
15.5 | 1.2226 | 0.10596 | 0.0305 | 11.5383
16 | 1.199 | 0.11569 | 0.0268 | 10.3639
17 | 1.1641 | 0.13485 | 0.0187 | 8.6326
18.5 | 1.1375 | 0.16279 | 0.0047 | 6.9875
19 | 1.1346 | 0.17188 | -0.0003 | 6.6011
19.5 | 1.1332 | 0.18102 | -0.0055 | 6.2601
20 | 1.1327 | 0.19021 | -0.011 | 5.955

## 49. Re 2M Mach 0.00 (1)
BIGFOIL.COM POLAR EXPORT
NACA35114
NACA35114 |  |  |  | Cl Max: | 1.651 | at alpha= | 17 | deg
JavaFoil+Calcfoil stall+Eppler ext transition |  |  |  | L/D Max: | 122.7 | at alpha= | 6 | deg
Re: | 2000000 |  |  | Cd Min: | 0.00732 | at alpha= | 2.5 | deg
Mach: | 0 |  |  | Cl=0 at alpha= | -1.7167 | deg
|  |  |  | @ Cl=0.1, Cd= | 0.01073
|  |  |  | @ Cl=0.4, Cd= | 0.0075026
|  |  |  | @ Cl=0.6, Cd= | 0.0075908
alpha (deg) | Cl | Cd | Cm | Cl/Cd
-20 | -0.74 | 0.17454 | 0.005 | -4.241
-19.5 | -0.754 | 0.16711 | 0.005 | -4.512
-19 | -0.767 | 0.15908 | 0.005 | -4.821
-18.5 | -0.779 | 0.15123 | 0.005 | -5.152
-18 | -0.79 | 0.14364 | 0.005 | -5.501
-17.5 | -0.8 | 0.13678 | 0.005 | -5.85
-17 | -0.809 | 0.12973 | 0.005 | -6.235
-16.5 | -0.816 | 0.12293 | 0.005 | -6.638
-16 | -0.821 | 0.11645 | 0.005 | -7.055
-15.5 | -0.825 | 0.11042 | 0.005 | -7.472
-15 | -0.827 | 0.10476 | 0.005 | -7.891
-14.5 | -0.826 | 0.09893 | 0.006 | -8.35
-14 | -0.822 | 0.09319 | 0.006 | -8.818
-13.5 | -0.815 | 0.08797 | 0.006 | -9.267
-13 | -0.806 | 0.08291 | 0.006 | -9.722
-12.5 | -0.794 | 0.07813 | 0.006 | -10.166
-12 | -0.78 | 0.0734 | 0.006 | -10.628
-11.5 | -0.764 | 0.0688 | 0.006 | -11.098
-11 | -0.744 | 0.06437 | 0.006 | -11.562
-10.5 | -0.723 | 0.06012 | 0.006 | -12.018
-10 | -0.698 | 0.05595 | 0.006 | -12.484
-9.5 | -0.672 | 0.05182 | 0.006 | -12.972
-9 | -0.644 | 0.04752 | 0.006 | -13.556
-8.5 | -0.616 | 0.04215 | 0.006 | -14.621
-8 | -0.693 | 0.01113 | 0.009 | -62.334
-7.5 | -0.648 | 0.01138 | 0.009 | -56.971
-7 | -0.6 | 0.01179 | 0.009 | -50.852
-6.5 | -0.549 | 0.0115 | 0.008 | -47.781
-6 | -0.497 | 0.01124 | 0.008 | -44.218
-5.5 | -0.443 | 0.01171 | 0.008 | -37.84
-5 | -0.388 | 0.01149 | 0.008 | -33.75
-4.5 | -0.331 | 0.01126 | 0.008 | -29.402
-4 | -0.273 | 0.01107 | 0.007 | -24.673
-3.5 | -0.214 | 0.01088 | 0.007 | -19.712
-3 | -0.155 | 0.01139 | 0.007 | -13.616
-2.5 | -0.095 | 0.01121 | 0.007 | -8.473
-2 | -0.034 | 0.01107 | 0.006 | -3.111
-1.5 | 0.026 | 0.01091 | 0.006 | 2.423
-1 | 0.088 | 0.01084 | 0.006 | 8.085
-0.5 | 0.149 | 0.01028 | 0.006 | 14.496
0 | 0.21 | 0.01016 | 0.005 | 20.68
0.5 | 0.271 | 0.01013 | 0.005 | 26.786
1 | 0.332 | 0.01012 | 0.005 | 32.829
1.5 | 0.393 | 0.00749 | 0.004 | 52.452
2 | 0.454 | 0.0076 | 0.004 | 59.676
2.5 | 0.514 | 0.00732 | 0.004 | 70.296
3 | 0.575 | 0.00752 | 0.003 | 76.441
3.5 | 0.635 | 0.00769 | 0.003 | 82.559
4 | 0.695 | 0.00752 | 0.002 | 92.394
4.5 | 0.755 | 0.00777 | 0.002 | 97.105
5 | 0.814 | 0.00767 | 0.002 | 106.177
5.5 | 0.873 | 0.00761 | 0.001 | 114.818
6 | 0.932 | 0.00759 | 0.001 | 122.7
6.5 | 0.99 | 0.00872 | 0 | 113.534
7 | 1.047 | 0.00905 | 0 | 115.724
7.5 | 1.103 | 0.00943 | 0 | 116.945
8 | 1.158 | 0.00986 | -0.001 | 117.485
8.5 | 1.211 | 0.01038 | -0.001 | 116.676
9 | 1.262 | 0.01098 | -0.002 | 115
9.5 | 1.311 | 0.0117 | -0.002 | 111.979
10 | 1.355 | 0.01288 | -0.003 | 105.227
10.5 | 1.398 | 0.01396 | -0.003 | 100.142
11 | 1.437 | 0.0153 | -0.004 | 93.899
11.5 | 1.472 | 0.01696 | -0.004 | 86.778
12 | 1.505 | 0.01899 | -0.005 | 79.246
12.5 | 1.533 | 0.0216 | -0.005 | 70.995
13 | 1.558 | 0.02488 | -0.005 | 62.605
13.5 | 1.577 | 0.02939 | -0.006 | 53.657
14 | 1.591 | 0.03573 | -0.006 | 44.515
14.5 | 1.606 | 0.04075 | -0.007 | 39.41
15 | 1.621 | 0.04485 | -0.007 | 36.139
15.5 | 1.633 | 0.04885 | -0.008 | 33.426
16 | 1.642 | 0.05299 | -0.008 | 30.985
16.5 | 1.648 | 0.05709 | -0.008 | 28.865
17 | 1.651 | 0.06145 | -0.009 | 26.858
17.5 | 1.65 | 0.06606 | -0.009 | 24.978
18 | 1.644 | 0.07072 | -0.01 | 23.249
18.5 | 1.634 | 0.07559 | -0.01 | 21.624
19 | 1.622 | 0.08066 | -0.011 | 20.104
19.5 | 1.605 | 0.08594 | -0.011 | 18.68
20 | 1.586 | 0.09153 | -0.012 | 17.332

## 50. Re 2M Mach 0.00 (2)
BIGFOIL.COM POLAR EXPORT
NACA35114
NACA35114 |  |  |  | Cl Max: | 1.6162 | at alpha= | 12.5 | deg
XFOIL ncrit=9 |  |  |  | L/D Max: | 135.572 | at alpha= | 9.5 | deg
Re: | 2000000 |  |  | Cd Min: | 0.06153 | at alpha= | 17.5 | deg
Mach: | 0 |  |  | Cl=0 at alpha= | -99 | deg
|  |  |  | @ Cl=0.1, Cd= | 0.00793
|  |  |  | @ Cl=0.4, Cd= | 0.0077351
|  |  |  | @ Cl=0.6, Cd= | 0.0061819
alpha (deg) | Cl | Cd | Cm | Cl/Cd
0 | 0.245 | 0.00793 | -0.0031 | 30.8953
0.5 | 0.2979 | 0.00791 | -0.0023 | 37.6612
1 | 0.3515 | 0.00782 | -0.0016 | 44.9488
1.5 | 0.4029 | 0.00773 | -0.0005 | 52.1216
2 | 0.4093 | 0.00585 | 0.0098 | 69.9658
2.5 | 0.4559 | 0.00573 | 0.0122 | 79.5637
3 | 0.5114 | 0.00588 | 0.0125 | 86.9728
3.5 | 0.5707 | 0.00606 | 0.012 | 94.1749
4 | 0.638 | 0.00634 | 0.0096 | 100.6309
4.5 | 0.693 | 0.00656 | 0.0099 | 105.6402
5 | 0.7733 | 0.00694 | 0.0045 | 111.4265
5.5 | 0.8391 | 0.00717 | 0.0022 | 117.0293
6 | 0.9024 | 0.00743 | 0.0003 | 121.4536
6.5 | 0.9642 | 0.00769 | -0.0012 | 125.3836
7 | 1.022 | 0.00795 | -0.002 | 128.5535
7.5 | 1.0728 | 0.00826 | -0.0012 | 129.8789
8 | 1.1363 | 0.00852 | -0.0033 | 133.3685
8.5 | 1.198 | 0.00889 | -0.0052 | 134.7582
9 | 1.2584 | 0.00929 | -0.0069 | 135.4575
9.5 | 1.3164 | 0.00971 | -0.0081 | 135.5716
10 | 1.3715 | 0.01024 | -0.0089 | 133.9355
10.5 | 1.4196 | 0.01083 | -0.0082 | 131.0803
11 | 1.4769 | 0.0115 | -0.0099 | 128.4261
11.5 | 1.5322 | 0.01227 | -0.0112 | 124.8737
12 | 1.5819 | 0.01331 | -0.0119 | 118.8505
12.5 | 1.6162 | 0.0144 | -0.0096 | 112.2361
13 | 1.5982 | 0.01534 | 0.0031 | 104.1851
13.5 | 1.592 | 0.01684 | 0.0118 | 94.5368
14 | 1.589 | 0.01916 | 0.0178 | 82.9332
14.5 | 1.5848 | 0.02254 | 0.0218 | 70.3106
15 | 1.5774 | 0.02704 | 0.024 | 58.3358
15.5 | 1.5661 | 0.03256 | 0.025 | 48.0989
16 | 1.552 | 0.03873 | 0.0253 | 40.0723
16.5 | 1.5302 | 0.04593 | 0.0251 | 33.3159
17 | 1.506 | 0.0538 | 0.0243 | 27.9926
17.5 | 1.4861 | 0.06153 | 0.023 | 24.1524

## 51. Re 2M Mach 0.10 (1)
BIGFOIL.COM POLAR EXPORT
NACA35114
NACA35114 |  |  |  | Cl Max: | 1.639 | at alpha= | 16.5 | deg
JavaFoil+Calcfoil stall+Eppler ext transition |  |  |  | L/D Max: | 122.43 | at alpha= | 6 | deg
Re: | 2000000 |  |  | Cd Min: | 0.00737 | at alpha= | 2.5 | deg
Mach: | 0.1 |  |  | Cl=0 at alpha= | -1.7177 | deg
|  |  |  | @ Cl=0.1, Cd= | 0.010733
|  |  |  | @ Cl=0.4, Cd= | 0.0075156
|  |  |  | @ Cl=0.6, Cd= | 0.007616
alpha (deg) | Cl | Cd | Cm | Cl/Cd
-19.5 | -0.704 | 0.17212 | 0.005 | -4.09
-19 | -0.72 | 0.16286 | 0.005 | -4.42
-18.5 | -0.735 | 0.15458 | 0.005 | -4.755
-18 | -0.749 | 0.1474 | 0.005 | -5.084
-17.5 | -0.762 | 0.1397 | 0.005 | -5.458
-17 | -0.774 | 0.13211 | 0.005 | -5.861
-16.5 | -0.784 | 0.1253 | 0.005 | -6.261
-16 | -0.793 | 0.11888 | 0.005 | -6.672
-15.5 | -0.8 | 0.11232 | 0.005 | -7.12
-15 | -0.804 | 0.10619 | 0.005 | -7.573
-14.5 | -0.806 | 0.10044 | 0.005 | -8.029
-14 | -0.805 | 0.09472 | 0.006 | -8.495
-13.5 | -0.8 | 0.08913 | 0.006 | -8.98
-13 | -0.794 | 0.08399 | 0.006 | -9.448
-12.5 | -0.784 | 0.07927 | 0.006 | -9.889
-12 | -0.772 | 0.07432 | 0.006 | -10.383
-11.5 | -0.757 | 0.06964 | 0.006 | -10.865
-11 | -0.739 | 0.06519 | 0.006 | -11.334
-10.5 | -0.718 | 0.06092 | 0.006 | -11.792
-10 | -0.695 | 0.05676 | 0.006 | -12.25
-9.5 | -0.67 | 0.0527 | 0.006 | -12.709
-9 | -0.642 | 0.04851 | 0.006 | -13.238
-8.5 | -0.614 | 0.04383 | 0.006 | -13.998
-8 | -0.694 | 0.01064 | 0.009 | -65.219
-7.5 | -0.649 | 0.01146 | 0.009 | -56.63
-7 | -0.601 | 0.01188 | 0.009 | -50.621
-6.5 | -0.551 | 0.01154 | 0.008 | -47.748
-6 | -0.499 | 0.01128 | 0.008 | -44.21
-5.5 | -0.445 | 0.01178 | 0.008 | -37.763
-5 | -0.389 | 0.0115 | 0.008 | -33.857
-4.5 | -0.332 | 0.01131 | 0.008 | -29.392
-4 | -0.274 | 0.01107 | 0.007 | -24.781
-3.5 | -0.215 | 0.01088 | 0.007 | -19.8
-3 | -0.156 | 0.01145 | 0.007 | -13.6
-2.5 | -0.095 | 0.01127 | 0.007 | -8.465
-2 | -0.035 | 0.01108 | 0.006 | -3.126
-1.5 | 0.027 | 0.01091 | 0.006 | 2.436
-1 | 0.088 | 0.01083 | 0.006 | 8.127
-0.5 | 0.15 | 0.01033 | 0.006 | 14.487
0 | 0.211 | 0.01028 | 0.005 | 20.553
0.5 | 0.273 | 0.01018 | 0.005 | 26.765
1 | 0.334 | 0.01012 | 0.005 | 32.999
1.5 | 0.395 | 0.0075 | 0.004 | 52.693
2 | 0.456 | 0.00769 | 0.004 | 59.299
2.5 | 0.517 | 0.00737 | 0.004 | 70.139
3 | 0.578 | 0.00755 | 0.003 | 76.473
3.5 | 0.638 | 0.00773 | 0.003 | 82.566
4 | 0.698 | 0.00757 | 0.002 | 92.293
4.5 | 0.758 | 0.00746 | 0.002 | 101.728
5 | 0.818 | 0.0077 | 0.002 | 106.187
5.5 | 0.877 | 0.00766 | 0.001 | 114.548
6 | 0.936 | 0.00765 | 0.001 | 122.43
6.5 | 0.994 | 0.00878 | 0 | 113.244
7 | 1.051 | 0.00912 | 0 | 115.336
7.5 | 1.108 | 0.00951 | 0 | 116.437
8 | 1.162 | 0.00996 | -0.001 | 116.759
8.5 | 1.216 | 0.0105 | -0.001 | 115.778
9 | 1.267 | 0.01112 | -0.002 | 113.908
9.5 | 1.315 | 0.01188 | -0.002 | 110.642
10 | 1.359 | 0.01311 | -0.003 | 103.713
10.5 | 1.401 | 0.01425 | -0.003 | 98.355
11 | 1.44 | 0.01565 | -0.004 | 92.004
11.5 | 1.475 | 0.0174 | -0.004 | 84.771
12 | 1.507 | 0.01953 | -0.005 | 77.143
12.5 | 1.535 | 0.02224 | -0.005 | 69.015
13 | 1.558 | 0.02574 | -0.005 | 60.524
13.5 | 1.577 | 0.03044 | -0.006 | 51.783
14 | 1.589 | 0.03696 | -0.006 | 43.008
14.5 | 1.604 | 0.04201 | -0.007 | 38.176
15 | 1.617 | 0.04606 | -0.007 | 35.112
15.5 | 1.628 | 0.05012 | -0.008 | 32.481
16 | 1.635 | 0.05432 | -0.008 | 30.099
16.5 | 1.639 | 0.05864 | -0.008 | 27.944
17 | 1.639 | 0.06308 | -0.009 | 25.98
17.5 | 1.635 | 0.06782 | -0.009 | 24.115
18 | 1.627 | 0.07262 | -0.01 | 22.399
18.5 | 1.613 | 0.07767 | -0.01 | 20.772
19 | 1.597 | 0.08291 | -0.011 | 19.259
19.5 | 1.577 | 0.08845 | -0.011 | 17.825
20 | 1.553 | 0.09428 | -0.012 | 16.476

## 52. Re 2M Mach 0.10 (2)
BIGFOIL.COM POLAR EXPORT
NACA35114
NACA35114 |  |  |  | Cl Max: | 1.6143 | at alpha= | 12.5 | deg
XFOIL ncrit=9 |  |  |  | L/D Max: | 134.931 | at alpha= | 9 | deg
Re: | 2000000 |  |  | Cd Min: | 0.2217 | at alpha= | -20 | deg
Mach: | 0.1 |  |  | Cl=0 at alpha= | -2.3037 | deg
|  |  |  | @ Cl=0.1, Cd= | 0.0081664
|  |  |  | @ Cl=0.4, Cd= | 0.0077779
|  |  |  | @ Cl=0.6, Cd= | 0.0061915
alpha (deg) | Cl | Cd | Cm | Cl/Cd
-20 | -0.596 | 0.2217 | 0.0387 | -2.6883
-19 | -0.5678 | 0.20749 | 0.0312 | -2.7365
-18.5 | -0.5499 | 0.20232 | 0.0281 | -2.718
-17 | -1.2841 | 0.03644 | -0.0662 | -35.2387
-16.5 | -1.288 | 0.03215 | -0.0619 | -40.0622
-16 | -1.2816 | 0.02911 | -0.0569 | -44.0261
-15.5 | -1.2696 | 0.02675 | -0.0513 | -47.4617
-15 | -1.2665 | 0.02411 | -0.0437 | -52.5301
-14.5 | -1.2458 | 0.02196 | -0.0383 | -56.7304
-14 | -1.2143 | 0.02048 | -0.0342 | -59.292
-13.5 | -1.1781 | 0.01933 | -0.0305 | -60.9467
-13 | -1.1411 | 0.01824 | -0.0268 | -62.5603
-12.5 | -1.1035 | 0.01725 | -0.0231 | -63.971
-12 | -1.0301 | 0.01612 | -0.0266 | -63.902
-11.5 | -0.9263 | 0.01456 | -0.0369 | -63.6195
-11 | -0.8869 | 0.01406 | -0.0332 | -63.0797
-10.5 | -0.8423 | 0.01359 | -0.0305 | -61.9794
-10 | -0.7953 | 0.01311 | -0.0282 | -60.6636
-9.5 | -0.7468 | 0.01267 | -0.0262 | -58.9424
-9 | -0.6989 | 0.01199 | -0.0242 | -58.2902
-8.5 | -0.6486 | 0.01158 | -0.0226 | -56.0104
-8 | -0.5976 | 0.01125 | -0.021 | -53.12
-7.5 | -0.5463 | 0.01088 | -0.0196 | -50.2114
-7 | -0.4951 | 0.01045 | -0.0181 | -47.378
-6.5 | -0.4429 | 0.01017 | -0.0168 | -43.5497
-6 | -0.391 | 0.00986 | -0.0155 | -39.6552
-5.5 | -0.3387 | 0.00959 | -0.0142 | -35.318
-5 | -0.2854 | 0.00939 | -0.0131 | -30.394
-4.5 | -0.2335 | 0.0091 | -0.0118 | -25.6593
-4 | -0.1803 | 0.00892 | -0.0108 | -20.213
-3.5 | -0.1274 | 0.00873 | -0.0096 | -14.5934
-3 | -0.0745 | 0.00855 | -0.0085 | -8.7135
-2.5 | -0.021 | 0.00842 | -0.0076 | -2.4941
-2 | 0.0325 | 0.0083 | -0.0066 | 3.9157
-1.5 | 0.0859 | 0.00819 | -0.0057 | 10.4884
-1 | 0.1396 | 0.0081 | -0.0048 | 17.2346
-0.5 | 0.1932 | 0.00803 | -0.004 | 24.0598
0 | 0.2471 | 0.00795 | -0.0032 | 31.0818
0.5 | 0.3003 | 0.00792 | -0.0024 | 37.9167
1 | 0.3541 | 0.00784 | -0.0016 | 45.1658
1.5 | 0.4058 | 0.00777 | -0.0005 | 52.2265
2 | 0.4127 | 0.00588 | 0.0097 | 70.1871
2.5 | 0.4585 | 0.00576 | 0.0124 | 79.6007
3 | 0.5151 | 0.0059 | 0.0126 | 87.3051
3.5 | 0.5747 | 0.00609 | 0.0121 | 94.3678
4 | 0.642 | 0.00636 | 0.0098 | 100.9434
4.5 | 0.6969 | 0.00659 | 0.0102 | 105.7511
5 | 0.778 | 0.00697 | 0.0048 | 111.6212
5.5 | 0.8443 | 0.00721 | 0.0024 | 117.1012
6 | 0.9083 | 0.00746 | 0.0006 | 121.756
6.5 | 0.9703 | 0.00775 | -0.0009 | 125.2
7 | 1.0288 | 0.008 | -0.0016 | 128.6
7.5 | 1.0798 | 0.00834 | -0.0008 | 129.4724
8 | 1.1439 | 0.00859 | -0.0029 | 133.1665
8.5 | 1.2063 | 0.00895 | -0.0048 | 134.7821
9 | 1.267 | 0.00939 | -0.0064 | 134.9308
9.5 | 1.3253 | 0.00984 | -0.0075 | 134.685
10 | 1.3804 | 0.01038 | -0.0081 | 132.9865
10.5 | 1.4295 | 0.01099 | -0.0076 | 130.0728
11 | 1.4876 | 0.01166 | -0.0091 | 127.5815
11.5 | 1.5429 | 0.01247 | -0.0104 | 123.7289
12 | 1.5917 | 0.01362 | -0.0108 | 116.8649
12.5 | 1.6143 | 0.01463 | -0.0059 | 110.3418
13 | 1.5954 | 0.01569 | 0.0066 | 101.6826
13.5 | 1.5903 | 0.01745 | 0.0145 | 91.1347
14 | 1.5864 | 0.02015 | 0.02 | 78.7295
14.5 | 1.5798 | 0.02406 | 0.0234 | 65.6608
15 | 1.5692 | 0.02916 | 0.0252 | 53.8134
15.5 | 1.5559 | 0.03505 | 0.0259 | 44.3909
16 | 1.5378 | 0.04171 | 0.0261 | 36.8689
16.5 | 1.5144 | 0.04924 | 0.0257 | 30.7555
17 | 1.4887 | 0.05741 | 0.0246 | 25.931
17.5 | 1.4677 | 0.06542 | 0.0232 | 22.435

## 53. Re 2M Mach 0.25 (1)
BIGFOIL.COM POLAR EXPORT
NACA35114
NACA35114 |  |  |  | Cl Max: | 1.586 | at alpha= | 15 | deg
JavaFoil+Calcfoil stall+Eppler ext transition |  |  |  | L/D Max: | 114.2 | at alpha= | 7 | deg
Re: | 2000000 |  |  | Cd Min: | 0.00727 | at alpha= | 1.5 | deg
Mach: | 0.25 |  |  | Cl=0 at alpha= | -1.7143 | deg
|  |  |  | @ Cl=0.1, Cd= | 0.010623
|  |  |  | @ Cl=0.4, Cd= | 0.0075567
|  |  |  | @ Cl=0.6, Cd= | 0.007386
alpha (deg) | Cl | Cd | Cm | Cl/Cd
-17 | -0.46 | 0.16467 | 0.005 | -2.795
-16.5 | -0.502 | 0.15232 | 0.005 | -3.297
-16 | -0.541 | 0.13975 | 0.005 | -3.871
-15.5 | -0.576 | 0.12996 | 0.005 | -4.435
-15 | -0.608 | 0.12159 | 0.005 | -5.002
-14.5 | -0.636 | 0.11334 | 0.005 | -5.612
-14 | -0.658 | 0.10622 | 0.005 | -6.191
-13.5 | -0.675 | 0.09876 | 0.005 | -6.832
-13 | -0.688 | 0.09224 | 0.005 | -7.454
-12.5 | -0.696 | 0.08644 | 0.005 | -8.051
-12 | -0.7 | 0.08063 | 0.005 | -8.679
-11.5 | -0.699 | 0.07553 | 0.006 | -9.253
-11 | -0.694 | 0.0705 | 0.006 | -9.837
-10.5 | -0.684 | 0.06558 | 0.006 | -10.425
-10 | -0.669 | 0.061 | 0.006 | -10.975
-9.5 | -0.651 | 0.05682 | 0.006 | -11.461
-9 | -0.629 | 0.05274 | 0.006 | -11.926
-8.5 | -0.603 | 0.0487 | 0.006 | -12.39
-8 | -0.575 | 0.04439 | 0.006 | -12.955
-7.5 | -0.545 | 0.03955 | 0.006 | -13.774
-7 | -0.607 | 0.01157 | 0.009 | -52.475
-6.5 | -0.559 | 0.01121 | 0.009 | -49.85
-6 | -0.507 | 0.01163 | 0.008 | -43.602
-5.5 | -0.453 | 0.01131 | 0.008 | -40.084
-5 | -0.398 | 0.01185 | 0.008 | -33.535
-4.5 | -0.34 | 0.01157 | 0.008 | -29.38
-4 | -0.281 | 0.01137 | 0.008 | -24.72
-3.5 | -0.221 | 0.01115 | 0.007 | -19.806
-3 | -0.16 | 0.01099 | 0.007 | -14.541
-2.5 | -0.098 | 0.01148 | 0.007 | -8.527
-2 | -0.036 | 0.01086 | 0.007 | -3.273
-1.5 | 0.027 | 0.01076 | 0.006 | 2.536
-1 | 0.09 | 0.01064 | 0.006 | 8.502
-0.5 | 0.154 | 0.01053 | 0.006 | 14.611
0 | 0.217 | 0.01041 | 0.005 | 20.834
0.5 | 0.28 | 0.01034 | 0.005 | 27.07
1 | 0.343 | 0.01028 | 0.005 | 33.355
1.5 | 0.406 | 0.00727 | 0.004 | 55.796
2 | 0.468 | 0.0074 | 0.004 | 63.321
2.5 | 0.531 | 0.00759 | 0.004 | 69.945
3 | 0.593 | 0.00736 | 0.003 | 80.528
3.5 | 0.655 | 0.00759 | 0.003 | 86.316
4 | 0.717 | 0.00746 | 0.003 | 96.057
4.5 | 0.778 | 0.00773 | 0.002 | 100.696
5 | 0.839 | 0.00767 | 0.002 | 109.467
5.5 | 0.9 | 0.00831 | 0.001 | 108.188
6 | 0.959 | 0.00863 | 0.001 | 111.096
6.5 | 1.018 | 0.00901 | 0 | 113.043
7 | 1.076 | 0.00942 | 0 | 114.2
7.5 | 1.132 | 0.01002 | 0 | 112.963
8 | 1.187 | 0.01057 | -0.001 | 112.276
8.5 | 1.24 | 0.01124 | -0.001 | 110.301
9 | 1.29 | 0.01206 | -0.002 | 106.92
9.5 | 1.336 | 0.01307 | -0.002 | 102.229
10 | 1.38 | 0.01441 | -0.003 | 95.726
10.5 | 1.42 | 0.01605 | -0.003 | 88.427
11 | 1.456 | 0.01788 | -0.004 | 81.434
11.5 | 1.488 | 0.02012 | -0.004 | 73.979
12 | 1.516 | 0.02289 | -0.005 | 66.239
12.5 | 1.54 | 0.02638 | -0.005 | 58.354
13 | 1.556 | 0.03116 | -0.006 | 49.942
13.5 | 1.565 | 0.03843 | -0.006 | 40.721
14 | 1.576 | 0.04416 | -0.006 | 35.678
14.5 | 1.583 | 0.04878 | -0.007 | 32.462
15 | 1.586 | 0.0532 | -0.007 | 29.817
15.5 | 1.583 | 0.05789 | -0.008 | 27.351
16 | 1.575 | 0.06275 | -0.008 | 25.099
16.5 | 1.561 | 0.06796 | -0.009 | 22.966
17 | 1.541 | 0.07335 | -0.009 | 21.004
17.5 | 1.515 | 0.07905 | -0.009 | 19.159
18 | 1.479 | 0.08521 | -0.01 | 17.358
18.5 | 1.436 | 0.0918 | -0.01 | 15.643
19 | 1.387 | 0.099 | -0.011 | 14.006
19.5 | 1.331 | 0.10665 | -0.011 | 12.481
20 | 1.27 | 0.11499 | -0.012 | 11.047

## 54. Re 2M Mach 0.25 (2)
BIGFOIL.COM POLAR EXPORT
NACA35114
NACA35114 |  |  |  | Cl Max: | 1.6072 | at alpha= | 12 | deg
XFOIL ncrit=9 |  |  |  | L/D Max: | 133.563 | at alpha= | 9 | deg
Re: | 2000000 |  |  | Cd Min: | 0.19503 | at alpha= | -17.5 | deg
Mach: | 0.25 |  |  | Cl=0 at alpha= | -2.3379 | deg
|  |  |  | @ Cl=0.1, Cd= | 0.0082616
|  |  |  | @ Cl=0.4, Cd= | 0.0079177
|  |  |  | @ Cl=0.6, Cd= | 0.0062729
alpha (deg) | Cl | Cd | Cm | Cl/Cd
-17.5 | -0.5141 | 0.19503 | 0.0231 | -2.636
-17 | -0.5037 | 0.18522 | 0.0183 | -2.7195
-16.5 | -0.4909 | 0.17752 | 0.0148 | -2.7653
-16 | -0.4752 | 0.17153 | 0.0122 | -2.7704
-15.5 | -0.4571 | 0.16637 | 0.0096 | -2.7475
-15 | -0.4428 | 0.1598 | 0.0067 | -2.771
-14.5 | -0.4332 | 0.15188 | 0.0034 | -2.8523
-14 | -0.4402 | 0.13957 | -0.0013 | -3.154
-13.5 | -0.8698 | 0.05637 | -0.0586 | -15.4302
-13 | -1.0432 | 0.03775 | -0.0498 | -27.6344
-12.5 | -1.0786 | 0.02628 | -0.0427 | -41.0426
-12 | -1.0359 | 0.02233 | -0.0415 | -46.3905
-11.5 | -0.941 | 0.01891 | -0.0495 | -49.762
-11 | -0.9067 | 0.01757 | -0.0442 | -51.605
-10.5 | -0.8686 | 0.01603 | -0.0396 | -54.1859
-10 | -0.8226 | 0.015 | -0.0362 | -54.84
-9.5 | -0.7736 | 0.01415 | -0.0332 | -54.6714
-9 | -0.7225 | 0.01341 | -0.0306 | -53.8777
-8.5 | -0.6706 | 0.01272 | -0.0282 | -52.7201
-8 | -0.6184 | 0.01198 | -0.026 | -51.6194
-7.5 | -0.5641 | 0.01155 | -0.0241 | -48.8398
-7 | -0.5094 | 0.01116 | -0.0223 | -45.6452
-6.5 | -0.456 | 0.01058 | -0.0204 | -43.1002
-6 | -0.4011 | 0.01024 | -0.0188 | -39.1699
-5.5 | -0.3468 | 0.00987 | -0.0172 | -35.1368
-5 | -0.2919 | 0.0096 | -0.0157 | -30.4062
-4.5 | -0.2372 | 0.0093 | -0.0142 | -25.5054
-4 | -0.1826 | 0.0091 | -0.0128 | -20.0659
-3.5 | -0.1277 | 0.00886 | -0.0114 | -14.4131
-3 | -0.0727 | 0.00872 | -0.0101 | -8.3372
-2.5 | -0.0177 | 0.00853 | -0.0089 | -2.075
-2 | 0.0369 | 0.00841 | -0.0076 | 4.3876
-1.5 | 0.0923 | 0.00827 | -0.0066 | 11.1608
-1 | 0.1471 | 0.00821 | -0.0055 | 17.9172
-0.5 | 0.2029 | 0.0081 | -0.0046 | 25.0494
0 | 0.2579 | 0.00807 | -0.0035 | 31.9579
0.5 | 0.3136 | 0.008 | -0.0027 | 39.2
1 | 0.3684 | 0.00797 | -0.0017 | 46.2233
1.5 | 0.4228 | 0.00788 | -0.0007 | 53.6548
2 | 0.4334 | 0.00613 | 0.009 | 70.7015
2.5 | 0.4742 | 0.00589 | 0.0133 | 80.5093
3 | 0.5347 | 0.00602 | 0.0132 | 88.8206
3.5 | 0.5962 | 0.00626 | 0.0128 | 95.2396
4 | 0.6638 | 0.00649 | 0.011 | 102.2804
4.5 | 0.7241 | 0.0068 | 0.0108 | 106.4853
5 | 0.804 | 0.00715 | 0.0064 | 112.4476
5.5 | 0.8733 | 0.00745 | 0.004 | 117.2215
6 | 0.9402 | 0.00771 | 0.0022 | 121.9455
6.5 | 1.0052 | 0.00801 | 0.0008 | 125.4931
7 | 1.0654 | 0.00833 | 0.0004 | 127.8992
7.5 | 1.12 | 0.00864 | 0.0013 | 129.6296
8 | 1.1859 | 0.00905 | -0.0005 | 131.0387
8.5 | 1.2519 | 0.00941 | -0.0022 | 133.0393
9 | 1.3156 | 0.00985 | -0.0034 | 133.5635
9.5 | 1.3758 | 0.01039 | -0.0041 | 132.4158
10 | 1.4302 | 0.01104 | -0.0036 | 129.5471
10.5 | 1.4865 | 0.01179 | -0.0038 | 126.0814
11 | 1.5449 | 0.01273 | -0.0047 | 121.359
11.5 | 1.5981 | 0.01383 | -0.0048 | 115.5531
12 | 1.6072 | 0.01489 | 0.0031 | 107.9382
12.5 | 1.5938 | 0.0164 | 0.0138 | 97.1829
13 | 1.5833 | 0.01903 | 0.0213 | 83.2002
13.5 | 1.5762 | 0.0228 | 0.0257 | 69.1316
14 | 1.5632 | 0.02804 | 0.028 | 55.7489
14.5 | 1.5414 | 0.03466 | 0.0293 | 44.472
15 | 1.514 | 0.04212 | 0.0298 | 35.9449
15.5 | 1.487 | 0.04989 | 0.0296 | 29.8056
16 | 1.4558 | 0.05852 | 0.0287 | 24.877
16.5 | 1.4293 | 0.0671 | 0.0272 | 21.301
17 | 1.4017 | 0.07611 | 0.0253 | 18.4168

## 55. Re 2M Mach 0.50 (1)
BIGFOIL.COM POLAR EXPORT
NACA35114
NACA35114 |  |  |  | Cl Max: | 1.461 | at alpha= | 11 | deg
JavaFoil+Calcfoil stall+Eppler ext transition |  |  |  | L/D Max: | 98.531 | at alpha= | 5.5 | deg
Re: | 2000000 |  |  | Cd Min: | 0.0072 | at alpha= | 2.5 | deg
Mach: | 0.5 |  |  | Cl=0 at alpha= | -1.7174 | deg
|  |  |  | @ Cl=0.1, Cd= | 0.010392
|  |  |  | @ Cl=0.4, Cd= | 0.010335
|  |  |  | @ Cl=0.6, Cd= | 0.0072927
alpha (deg) | Cl | Cd | Cm | Cl/Cd
-20 | -0.997 | 0.17998 | 0.006 | -5.541
-19.5 | -0.971 | 0.17188 | 0.006 | -5.651
-19 | -0.945 | 0.16717 | 0.006 | -5.654
-18.5 | -0.917 | 0.16349 | 0.006 | -5.611
-18 | -0.891 | 0.16064 | 0.006 | -5.547
-17.5 | -0.865 | 0.15652 | 0.006 | -5.524
-17 | -0.838 | 0.1487 | 0.006 | -5.637
-16.5 | -0.81 | 0.14565 | 0.006 | -5.564
-16 | -0.784 | 0.1417 | 0.006 | -5.531
-15.5 | -0.757 | 0.13773 | 0.006 | -5.497
-15 | -0.729 | 0.13316 | 0.006 | -5.477
-14.5 | -0.703 | 0.12932 | 0.006 | -5.433
-14 | -0.676 | 0.12574 | 0.006 | -5.374
-13.5 | -0.648 | 0.11908 | 0.006 | -5.441
-13 | -0.621 | 0.11684 | 0.006 | -5.315
-12.5 | -0.594 | 0.11356 | 0.006 | -5.231
-12 | -0.566 | 0.10763 | 0.006 | -5.26
-11.5 | -0.539 | 0.10277 | 0.006 | -5.245
-11 | -0.511 | 0.09909 | 0.005 | -5.16
-10.5 | -0.484 | 0.09476 | 0.005 | -5.109
-10 | -0.457 | 0.09046 | 0.005 | -5.047
-9.5 | -0.429 | 0.0711 | 0.005 | -6.037
-9 | -0.402 | 0.08389 | 0.005 | -4.788
-8.5 | -0.374 | 0.06446 | 0.005 | -5.807
-8 | -0.347 | 0.06722 | 0.005 | -5.157
-7.5 | -0.32 | 0.05613 | 0.005 | -5.693
-7 | -0.292 | 0.05765 | 0.005 | -5.063
-6.5 | -0.403 | 0.04848 | 0.005 | -8.317
-6 | -0.406 | 0.04285 | 0.005 | -9.48
-5.5 | -0.383 | 0.0382 | 0.006 | -10.022
-5 | -0.349 | 0.03302 | 0.006 | -10.585
-4.5 | -0.366 | 0.01094 | 0.009 | -33.513
-4 | -0.306 | 0.0113 | 0.009 | -27.113
-3.5 | -0.243 | 0.011 | 0.008 | -22.04
-3 | -0.176 | 0.01076 | 0.008 | -16.384
-2.5 | -0.109 | 0.01129 | 0.008 | -9.611
-2 | -0.039 | 0.01115 | 0.007 | -3.54
-1.5 | 0.03 | 0.01054 | 0.007 | 2.881
-1 | 0.101 | 0.01039 | 0.007 | 9.703
-0.5 | 0.172 | 0.01035 | 0.006 | 16.582
0 | 0.242 | 0.01029 | 0.006 | 23.51
0.5 | 0.312 | 0.0099 | 0.006 | 31.53
1 | 0.382 | 0.01044 | 0.005 | 36.612
1.5 | 0.452 | 0.01003 | 0.005 | 45.057
2 | 0.521 | 0.0073 | 0.005 | 71.411
2.5 | 0.59 | 0.0072 | 0.004 | 81.986
3 | 0.659 | 0.00784 | 0.004 | 84.068
3.5 | 0.727 | 0.00813 | 0.003 | 89.385
4 | 0.794 | 0.00849 | 0.003 | 93.579
4.5 | 0.86 | 0.00887 | 0.002 | 96.944
5 | 0.925 | 0.00948 | 0.002 | 97.581
5.5 | 0.988 | 0.01003 | 0.001 | 98.531
6 | 1.049 | 0.01066 | 0.001 | 98.372
6.5 | 1.108 | 0.01148 | 0 | 96.514
7 | 1.164 | 0.01247 | 0 | 93.35
7.5 | 1.218 | 0.0137 | -0.001 | 88.913
8 | 1.27 | 0.01525 | -0.001 | 83.234
8.5 | 1.318 | 0.01709 | -0.002 | 77.127
9 | 1.364 | 0.01932 | -0.002 | 70.567
9.5 | 1.402 | 0.02201 | -0.002 | 63.693
10 | 1.433 | 0.02532 | -0.003 | 56.589
10.5 | 1.454 | 0.02936 | -0.003 | 49.512
11 | 1.461 | 0.03505 | -0.004 | 41.69
11.5 | 1.444 | 0.0437 | -0.004 | 33.039
12 | 1.393 | 0.05692 | -0.005 | 24.482
12.5 | 1.264 | 0.06712 | -0.005 | 18.833
13 | 0.886 | 0.07877 | -0.006 | 11.247
13.5 | 0.911 | 0.08409 | -0.006 | 10.829
14 | 0.867 | 0.12075 | -0.004 | 7.182
14.5 | 0.896 | 0.1273 | -0.004 | 7.035
15 | 0.924 | 0.13247 | -0.005 | 6.975
15.5 | 0.954 | 0.14202 | -0.005 | 6.717
16 | 0.986 | 0.1491 | -0.006 | 6.611

## 56. Re 2M Mach 0.50 (2)
BIGFOIL.COM POLAR EXPORT
NACA35114
NACA35114 |  |  |  | Cl Max: | 1.5961 | at alpha= | 10.5 | deg
XFOIL ncrit=9 |  |  |  | L/D Max: | 120.887 | at alpha= | 6.5 | deg
Re: | 2000000 |  |  | Cd Min: | 0.21146 | at alpha= | -20 | deg
Mach: | 0.5 |  |  | Cl=0 at alpha= | -2.5024 | deg
|  |  |  | @ Cl=0.1, Cd= | 0.0088029
|  |  |  | @ Cl=0.4, Cd= | 0.0084887
|  |  |  | @ Cl=0.6, Cd= | 0.0066341
alpha (deg) | Cl | Cd | Cm | Cl/Cd
-20 | -0.4578 | 0.21146 | 0.0403 | -2.1649
-19.5 | -0.4418 | 0.20369 | 0.0355 | -2.169
-19 | -0.427 | 0.19602 | 0.0306 | -2.1783
-18.5 | -0.4081 | 0.19 | 0.0265 | -2.1479
-18 | -0.3881 | 0.18461 | 0.0225 | -2.1023
-17.5 | -0.369 | 0.17889 | 0.0183 | -2.0627
-17 | -0.3555 | 0.17124 | 0.0132 | -2.076
-16.5 | -0.3403 | 0.16464 | 0.0085 | -2.0669
-16 | -0.3245 | 0.16053 | 0.0066 | -2.0214
-15.5 | -0.3048 | 0.15576 | 0.0029 | -1.9569
-15 | -0.4276 | 0.17111 | 0.0078 | -2.499
-14.5 | -0.4052 | 0.16523 | 0.0048 | -2.4523
-14 | -0.2991 | 0.14596 | -0.029 | -2.0492
-13 | -0.2734 | 0.13148 | -0.0345 | -2.0794
-12.5 | -0.2606 | 0.12401 | -0.0378 | -2.1014
-12 | -0.26 | 0.11388 | -0.0422 | -2.2831
-11.5 | -0.2492 | 0.10682 | -0.0454 | -2.3329
-11 | -0.2361 | 0.10037 | -0.0482 | -2.3523
-10.5 | -0.2265 | 0.09353 | -0.0512 | -2.4217
-10 | -0.225 | 0.08559 | -0.0547 | -2.6288
-9.5 | -0.2375 | 0.07604 | -0.0593 | -3.1234
-9 | -0.255 | 0.06683 | -0.0641 | -3.8157
-8.5 | -0.2788 | 0.05791 | -0.0705 | -4.8144
-8 | -0.3155 | 0.05092 | -0.0696 | -6.196
-7.5 | -0.3493 | 0.04554 | -0.0625 | -7.6702
-7 | -0.3763 | 0.03824 | -0.0557 | -9.8405
-6.5 | -0.4293 | 0.02652 | -0.0449 | -16.1878
-6 | -0.4396 | 0.01616 | -0.0361 | -27.203
-5.5 | -0.3858 | 0.01269 | -0.0321 | -30.4019
-5 | -0.3197 | 0.01155 | -0.0291 | -27.6797
-4.5 | -0.254 | 0.01063 | -0.0262 | -23.8946
-4 | -0.189 | 0.01011 | -0.0235 | -18.6944
-3.5 | -0.1253 | 0.00967 | -0.0208 | -12.9576
-3 | -0.062 | 0.00938 | -0.0182 | -6.6098
-2.5 | 0.0003 | 0.0091 | -0.0157 | 0.032967
-2 | 0.0622 | 0.0089 | -0.0133 | 6.9888
-1.5 | 0.1245 | 0.00874 | -0.0112 | 14.2449
-1 | 0.1864 | 0.00864 | -0.0091 | 21.5741
-0.5 | 0.2488 | 0.00855 | -0.0073 | 29.0994
0 | 0.3106 | 0.00852 | -0.0054 | 36.4554
0.5 | 0.3733 | 0.00848 | -0.0038 | 44.0212
1 | 0.4347 | 0.0085 | -0.0019 | 51.1412
1.5 | 0.4969 | 0.00847 | -0.0003 | 58.6659
2 | 0.5554 | 0.00843 | 0.002 | 65.8837
2.5 | 0.5491 | 0.00655 | 0.0172 | 83.8321
3 | 0.6096 | 0.00665 | 0.0195 | 91.6692
3.5 | 0.6834 | 0.00691 | 0.0191 | 98.9001
4.5 | 0.8394 | 0.00766 | 0.0165 | 109.5822
5 | 0.9193 | 0.00821 | 0.0151 | 111.9732
5.5 | 1.0056 | 0.00861 | 0.0125 | 116.7944
6 | 1.0836 | 0.0091 | 0.0116 | 119.0769
6.5 | 1.1581 | 0.00958 | 0.0116 | 120.8873
7 | 1.2192 | 0.01011 | 0.0143 | 120.5935
7.5 | 1.2976 | 0.01082 | 0.0136 | 119.9261
8 | 1.3756 | 0.0115 | 0.0134 | 119.6174
8.5 | 1.4411 | 0.01232 | 0.0153 | 116.9724
9 | 1.4994 | 0.01339 | 0.0179 | 111.9791
9.5 | 1.5606 | 0.01489 | 0.019 | 104.8086
10.5 | 1.5961 | 0.02039 | 0.0287 | 78.2786
11 | 1.5808 | 0.02535 | 0.0337 | 62.359
11.5 | 1.5528 | 0.03181 | 0.0371 | 48.8148
12 | 1.5096 | 0.03958 | 0.0396 | 38.1405
12.5 | 1.4709 | 0.04734 | 0.041 | 31.071
13 | 1.429 | 0.05584 | 0.0413 | 25.591
13.5 | 1.3893 | 0.06472 | 0.0406 | 21.4663
14 | 1.3512 | 0.07395 | 0.0391 | 18.2718
14.5 | 1.3166 | 0.08333 | 0.0371 | 15.7998
15 | 1.2869 | 0.09268 | 0.0346 | 13.8854
15.5 | 1.2601 | 0.10213 | 0.0317 | 12.3382

## 57. Re 3M Mach 0.00 (1)
BIGFOIL.COM POLAR EXPORT
NACA35114
NACA35114 |  |  |  | Cl Max: | 1.658 | at alpha= | 17 | deg
JavaFoil+Calcfoil stall+Eppler ext transition |  |  |  | L/D Max: | 131.657 | at alpha= | 6.5 | deg
Re: | 3000000 |  |  | Cd Min: | 0.00703 | at alpha= | 1.5 | deg
Mach: | 0 |  |  | Cl=0 at alpha= | -1.7167 | deg
|  |  |  | @ Cl=0.1, Cd= | 0.010242
|  |  |  | @ Cl=0.4, Cd= | 0.0070484
|  |  |  | @ Cl=0.6, Cd= | 0.0071367
alpha (deg) | Cl | Cd | Cm | Cl/Cd
-20 | -0.741 | 0.16818 | 0.005 | -4.408
-19.5 | -0.755 | 0.1601 | 0.005 | -4.717
-19 | -0.768 | 0.15288 | 0.005 | -5.025
-18.5 | -0.78 | 0.14516 | 0.005 | -5.376
-18 | -0.792 | 0.13845 | 0.005 | -5.718
-17.5 | -0.802 | 0.13158 | 0.005 | -6.093
-17 | -0.811 | 0.12455 | 0.005 | -6.507
-16.5 | -0.818 | 0.11857 | 0.005 | -6.896
-16 | -0.823 | 0.1122 | 0.006 | -7.337
-15.5 | -0.827 | 0.10641 | 0.006 | -7.771
-15 | -0.829 | 0.10076 | 0.006 | -8.223
-14.5 | -0.828 | 0.09516 | 0.006 | -8.702
-14 | -0.824 | 0.08966 | 0.006 | -9.19
-13.5 | -0.817 | 0.08469 | 0.006 | -9.651
-13 | -0.808 | 0.07966 | 0.006 | -10.149
-12.5 | -0.797 | 0.075 | 0.006 | -10.624
-12 | -0.783 | 0.07025 | 0.006 | -11.145
-11.5 | -0.767 | 0.06565 | 0.006 | -11.678
-11 | -0.748 | 0.06116 | 0.006 | -12.227
-10.5 | -0.727 | 0.05679 | 0.006 | -12.794
-10 | -0.703 | 0.05233 | 0.006 | -13.441
-9.5 | -0.679 | 0.04756 | 0.006 | -14.269
-9 | -0.657 | 0.04013 | 0.007 | -16.381
-8.5 | -0.737 | 0.01067 | 0.009 | -69.034
-8 | -0.694 | 0.01095 | 0.009 | -63.387
-7.5 | -0.648 | 0.01133 | 0.009 | -57.21
-7 | -0.6 | 0.01098 | 0.009 | -54.617
-6.5 | -0.549 | 0.01156 | 0.008 | -47.536
-6 | -0.497 | 0.01121 | 0.008 | -44.34
-5.5 | -0.443 | 0.01096 | 0.008 | -40.434
-5 | -0.388 | 0.01072 | 0.008 | -36.183
-4.5 | -0.331 | 0.01051 | 0.008 | -31.492
-4 | -0.273 | 0.01108 | 0.007 | -24.659
-3.5 | -0.215 | 0.01086 | 0.007 | -19.743
-3 | -0.155 | 0.01065 | 0.007 | -14.558
-2.5 | -0.095 | 0.01052 | 0.007 | -9.03
-2 | -0.034 | 0.01036 | 0.006 | -3.324
-1.5 | 0.026 | 0.0102 | 0.006 | 2.593
-1 | 0.088 | 0.01014 | 0.006 | 8.641
-0.5 | 0.149 | 0.01066 | 0.006 | 13.972
0 | 0.21 | 0.01065 | 0.005 | 19.739
0.5 | 0.271 | 0.01008 | 0.005 | 26.916
1 | 0.332 | 0.00997 | 0.005 | 33.31
1.5 | 0.393 | 0.00703 | 0.004 | 55.905
2 | 0.454 | 0.00719 | 0.004 | 63.088
2.5 | 0.514 | 0.00734 | 0.004 | 70.128
3 | 0.575 | 0.00707 | 0.003 | 81.321
3.5 | 0.635 | 0.00723 | 0.003 | 87.868
4 | 0.695 | 0.00742 | 0.002 | 93.684
4.5 | 0.755 | 0.00747 | 0.002 | 101.102
5 | 0.815 | 0.00773 | 0.002 | 105.342
5.5 | 0.874 | 0.0076 | 0.001 | 114.938
6 | 0.932 | 0.00755 | 0.001 | 123.493
6.5 | 0.991 | 0.00752 | 0 | 131.657
7 | 1.048 | 0.0085 | 0 | 123.267
7.5 | 1.105 | 0.00887 | 0 | 124.474
8 | 1.16 | 0.00927 | -0.001 | 125.127
8.5 | 1.214 | 0.0099 | -0.001 | 122.653
9 | 1.266 | 0.01043 | -0.002 | 121.345
9.5 | 1.314 | 0.0111 | -0.002 | 118.39
10 | 1.36 | 0.01209 | -0.003 | 112.516
10.5 | 1.402 | 0.0131 | -0.003 | 107.05
11 | 1.441 | 0.0144 | -0.004 | 100.102
11.5 | 1.476 | 0.01605 | -0.004 | 92.009
12 | 1.508 | 0.01814 | -0.005 | 83.147
12.5 | 1.536 | 0.02093 | -0.005 | 73.383
13 | 1.558 | 0.02463 | -0.005 | 63.262
13.5 | 1.577 | 0.02922 | -0.006 | 53.989
14 | 1.597 | 0.03342 | -0.006 | 47.785
14.5 | 1.615 | 0.03715 | -0.007 | 43.459
15 | 1.629 | 0.04108 | -0.007 | 39.654
15.5 | 1.641 | 0.04489 | -0.008 | 36.556
16 | 1.65 | 0.04881 | -0.008 | 33.795
16.5 | 1.656 | 0.05273 | -0.009 | 31.397
17 | 1.658 | 0.05691 | -0.009 | 29.135
17.5 | 1.657 | 0.06129 | -0.009 | 27.034
18 | 1.651 | 0.06575 | -0.01 | 25.112
18.5 | 1.641 | 0.07043 | -0.01 | 23.299
19 | 1.628 | 0.0753 | -0.011 | 21.615
19.5 | 1.611 | 0.08041 | -0.011 | 20.04
20 | 1.592 | 0.08569 | -0.012 | 18.581

## 58. Re 3M Mach 0.00 (2)
BIGFOIL.COM POLAR EXPORT
NACA35114
NACA35114 |  |  |  | Cl Max: | 1.6175 | at alpha= | 13 | deg
XFOIL ncrit=9 |  |  |  | L/D Max: | 147.29 | at alpha= | 9 | deg
Re: | 3000000 |  |  | Cd Min: | 0.06436 | at alpha= | 18 | deg
Mach: | 0 |  |  | Cl=0 at alpha= | -2.2602 | deg
|  |  |  | @ Cl=0.1, Cd= | 0.0075161
|  |  |  | @ Cl=0.4, Cd= | 0.0072145
|  |  |  | @ Cl=0.6, Cd= | 0.0055039
alpha (deg) | Cl | Cd | Cm | Cl/Cd
-19.5 | -1.4384 | 0.04112 | -0.0707 | -34.9805
-19 | -1.4625 | 0.0351 | -0.068 | -41.6667
-18.5 | -1.4892 | 0.0297 | -0.0624 | -50.1414
-18 | -1.4845 | 0.02689 | -0.0573 | -55.2064
-17.5 | -1.4698 | 0.0248 | -0.0523 | -59.2661
-17 | -1.4478 | 0.02323 | -0.0477 | -62.3246
-16.5 | -1.4234 | 0.02193 | -0.0428 | -64.9065
-16 | -1.394 | 0.02075 | -0.0386 | -67.1807
-15.5 | -1.3603 | 0.01958 | -0.035 | -69.474
-15 | -1.3236 | 0.01858 | -0.0317 | -71.2379
-14.5 | -1.2854 | 0.01763 | -0.0285 | -72.9098
-14 | -1.2457 | 0.0168 | -0.0254 | -74.1488
-13.5 | -1.2048 | 0.01608 | -0.0225 | -74.9254
-13 | -1.1602 | 0.0148 | -0.0205 | -78.3919
-12.5 | -1.0509 | 0.01357 | -0.0322 | -77.4429
-12 | -0.9907 | 0.01314 | -0.033 | -75.3957
-11 | -0.9014 | 0.01241 | -0.028 | -72.635
-10.5 | -0.8545 | 0.01192 | -0.0259 | -71.6862
-10 | -0.8064 | 0.01139 | -0.0241 | -70.7989
-9.5 | -0.7569 | 0.01102 | -0.0225 | -68.6842
-9 | -0.7067 | 0.01071 | -0.021 | -65.9851
-8.5 | -0.6556 | 0.01043 | -0.0196 | -62.8571
-8 | -0.6053 | 0.00999 | -0.0181 | -60.5906
-7.5 | -0.5537 | 0.00972 | -0.0169 | -56.965
-7 | -0.5015 | 0.00949 | -0.0157 | -52.8451
-6.5 | -0.4498 | 0.00917 | -0.0145 | -49.0513
-6 | -0.3974 | 0.00893 | -0.0133 | -44.5017
-5.5 | -0.3445 | 0.00876 | -0.0123 | -39.3265
-5 | -0.2921 | 0.00849 | -0.0112 | -34.4052
-4.5 | -0.2389 | 0.00835 | -0.0102 | -28.6108
-4 | -0.1861 | 0.00813 | -0.0092 | -22.8905
-3.5 | -0.1327 | 0.008 | -0.0082 | -16.5875
-3 | -0.0792 | 0.00785 | -0.0073 | -10.0892
-2.5 | -0.0259 | 0.00774 | -0.0064 | -3.3463
-2 | 0.0281 | 0.00762 | -0.0057 | 3.6877
-1.5 | 0.0816 | 0.00755 | -0.0049 | 10.8079
-1 | 0.1359 | 0.00745 | -0.0042 | 18.2416
-0.5 | 0.1895 | 0.00741 | -0.0034 | 25.5735
0 | 0.2438 | 0.00733 | -0.0028 | 33.2606
0.5 | 0.2975 | 0.00731 | -0.0021 | 40.6977
1 | 0.3515 | 0.00726 | -0.0015 | 48.416
1.5 | 0.4048 | 0.00721 | -0.0008 | 56.1442
2 | 0.4542 | 0.00696 | 0.0006 | 65.2586
2.5 | 0.4619 | 0.00531 | 0.0108 | 86.9868
3 | 0.51 | 0.00532 | 0.0128 | 95.8647
3.5 | 0.5657 | 0.00539 | 0.013 | 104.9536
4 | 0.6229 | 0.00558 | 0.0128 | 111.6308
4.5 | 0.6833 | 0.00574 | 0.0119 | 119.0418
5 | 0.7362 | 0.00599 | 0.0126 | 122.9048
5.5 | 0.8086 | 0.00624 | 0.0089 | 129.5833
6 | 0.8724 | 0.00652 | 0.0069 | 133.8037
6.5 | 0.9361 | 0.00672 | 0.005 | 139.3006
7 | 0.9957 | 0.00702 | 0.0038 | 141.8376
7.5 | 1.0467 | 0.00728 | 0.0046 | 143.7775
8.5 | 1.1677 | 0.00795 | 0.0015 | 146.8805
9 | 1.2284 | 0.00834 | -0.0002 | 147.2902
9.5 | 1.287 | 0.00882 | -0.0016 | 145.9184
10 | 1.3439 | 0.00934 | -0.0027 | 143.8865
10.5 | 1.3973 | 0.00992 | -0.0032 | 140.8569
11 | 1.4418 | 0.01057 | -0.0019 | 136.4049
11.5 | 1.4968 | 0.01138 | -0.0033 | 131.529
12 | 1.5484 | 0.01239 | -0.0042 | 124.9718
12.5 | 1.5948 | 0.01365 | -0.0046 | 116.8352
13 | 1.6175 | 0.01486 | -0.0005 | 108.8493
13.5 | 1.6039 | 0.01628 | 0.0099 | 98.5197
14 | 1.6007 | 0.01839 | 0.0164 | 87.0419
14.5 | 1.6003 | 0.02132 | 0.0206 | 75.061
15 | 1.598 | 0.02523 | 0.023 | 63.3373
15.5 | 1.5916 | 0.03008 | 0.0244 | 52.9122
16 | 1.5851 | 0.03534 | 0.025 | 44.8529
16.5 | 1.5698 | 0.0417 | 0.0251 | 37.6451
17 | 1.548 | 0.04909 | 0.0245 | 31.5339
17.5 | 1.5321 | 0.05618 | 0.0236 | 27.2713
18 | 1.5091 | 0.06436 | 0.0222 | 23.4478

## 59. Re 3M Mach 0.10 (1)
BIGFOIL.COM POLAR EXPORT
NACA35114
NACA35114 |  |  |  | Cl Max: | 1.646 | at alpha= | 16.5 | deg
JavaFoil+Calcfoil stall+Eppler ext transition |  |  |  | L/D Max: | 131.167 | at alpha= | 6.5 | deg
Re: | 3000000 |  |  | Cd Min: | 0.00709 | at alpha= | 1.5 | deg
Mach: | 0.1 |  |  | Cl=0 at alpha= | -1.7177 | deg
|  |  |  | @ Cl=0.1, Cd= | 0.010146
|  |  |  | @ Cl=0.4, Cd= | 0.0070982
|  |  |  | @ Cl=0.6, Cd= | 0.0071587
alpha (deg) | Cl | Cd | Cm | Cl/Cd
-19.5 | -0.705 | 0.1649 | 0.005 | -4.275
-19 | -0.721 | 0.15696 | 0.005 | -4.594
-18.5 | -0.736 | 0.1491 | 0.005 | -4.939
-18 | -0.751 | 0.14152 | 0.005 | -5.304
-17.5 | -0.764 | 0.13439 | 0.005 | -5.684
-17 | -0.776 | 0.12747 | 0.005 | -6.086
-16.5 | -0.786 | 0.12067 | 0.005 | -6.514
-16 | -0.795 | 0.11441 | 0.005 | -6.946
-15.5 | -0.801 | 0.10807 | 0.006 | -7.415
-15 | -0.806 | 0.10225 | 0.006 | -7.882
-14.5 | -0.808 | 0.09656 | 0.006 | -8.37
-14 | -0.807 | 0.09139 | 0.006 | -8.826
-13.5 | -0.803 | 0.08582 | 0.006 | -9.351
-13 | -0.796 | 0.08084 | 0.006 | -9.843
-12.5 | -0.786 | 0.07617 | 0.006 | -10.322
-12 | -0.774 | 0.07123 | 0.006 | -10.869
-11.5 | -0.76 | 0.06659 | 0.006 | -11.406
-11 | -0.742 | 0.06208 | 0.006 | -11.955
-10.5 | -0.722 | 0.05782 | 0.006 | -12.487
-10 | -0.7 | 0.05343 | 0.006 | -13.095
-9.5 | -0.675 | 0.04893 | 0.006 | -13.801
-9 | -0.651 | 0.04343 | 0.007 | -14.981
-8.5 | -0.737 | 0.0108 | 0.009 | -68.186
-8 | -0.695 | 0.01101 | 0.009 | -63.129
-7.5 | -0.65 | 0.01143 | 0.009 | -56.84
-7 | -0.601 | 0.01107 | 0.009 | -54.32
-6.5 | -0.551 | 0.01081 | 0.008 | -50.988
-6 | -0.499 | 0.01122 | 0.008 | -44.44
-5.5 | -0.445 | 0.01102 | 0.008 | -40.381
-5 | -0.389 | 0.01076 | 0.008 | -36.182
-4.5 | -0.333 | 0.01056 | 0.008 | -31.49
-4 | -0.274 | 0.01109 | 0.007 | -24.755
-3.5 | -0.215 | 0.01087 | 0.007 | -19.824
-3 | -0.156 | 0.01069 | 0.007 | -14.569
-2.5 | -0.095 | 0.01054 | 0.007 | -9.058
-2 | -0.035 | 0.01042 | 0.006 | -3.323
-1.5 | 0.027 | 0.01027 | 0.006 | 2.587
-1 | 0.088 | 0.01014 | 0.006 | 8.688
-0.5 | 0.15 | 0.01017 | 0.006 | 14.718
0 | 0.211 | 0.01072 | 0.005 | 19.698
0.5 | 0.273 | 0.01007 | 0.005 | 27.06
1 | 0.334 | 0.01003 | 0.005 | 33.28
1.5 | 0.395 | 0.00709 | 0.004 | 55.738
2 | 0.456 | 0.00719 | 0.004 | 63.417
2.5 | 0.517 | 0.00734 | 0.004 | 70.466
3 | 0.578 | 0.0071 | 0.003 | 81.378
3.5 | 0.638 | 0.00726 | 0.003 | 87.9
4 | 0.699 | 0.0075 | 0.002 | 93.107
4.5 | 0.759 | 0.00753 | 0.002 | 100.742
5 | 0.818 | 0.00742 | 0.002 | 110.342
5.5 | 0.878 | 0.00767 | 0.001 | 114.435
6 | 0.937 | 0.0076 | 0.001 | 123.191
6.5 | 0.995 | 0.00759 | 0 | 131.167
7 | 1.053 | 0.00857 | 0 | 122.785
7.5 | 1.109 | 0.00895 | 0 | 123.969
8 | 1.165 | 0.00936 | -0.001 | 124.448
8.5 | 1.219 | 0.01 | -0.001 | 121.863
9 | 1.27 | 0.01058 | -0.002 | 120.081
9.5 | 1.319 | 0.01127 | -0.002 | 117.039
10 | 1.364 | 0.0123 | -0.003 | 110.923
10.5 | 1.406 | 0.01337 | -0.003 | 105.153
11 | 1.444 | 0.01473 | -0.004 | 98.052
11.5 | 1.479 | 0.01647 | -0.004 | 89.825
12 | 1.511 | 0.01868 | -0.005 | 80.884
12.5 | 1.537 | 0.02161 | -0.005 | 71.122
13 | 1.559 | 0.02548 | -0.005 | 61.198
13.5 | 1.577 | 0.03015 | -0.006 | 52.313
14 | 1.596 | 0.03438 | -0.006 | 46.422
14.5 | 1.612 | 0.03838 | -0.007 | 42.012
15 | 1.626 | 0.04224 | -0.007 | 38.486
15.5 | 1.636 | 0.04611 | -0.008 | 35.476
16 | 1.643 | 0.05012 | -0.008 | 32.775
16.5 | 1.646 | 0.05421 | -0.009 | 30.364
17 | 1.646 | 0.05847 | -0.009 | 28.151
17.5 | 1.642 | 0.06301 | -0.009 | 26.065
18 | 1.633 | 0.06762 | -0.01 | 24.151
18.5 | 1.62 | 0.0725 | -0.01 | 22.338
19 | 1.603 | 0.07749 | -0.011 | 20.681
19.5 | 1.582 | 0.08277 | -0.011 | 19.117
20 | 1.559 | 0.08835 | -0.012 | 17.645

## 60. Re 3M Mach 0.10 (2)
BIGFOIL.COM POLAR EXPORT
NACA35114
NACA35114 |  |  |  | Cl Max: | 1.6122 | at alpha= | 13 | deg
XFOIL ncrit=9 |  |  |  | L/D Max: | 146.816 | at alpha= | 8.5 | deg
Re: | 3000000 |  |  | Cd Min: | 0.06825 | at alpha= | 18 | deg
Mach: | 0.1 |  |  | Cl=0 at alpha= | -2.2661 | deg
|  |  |  | @ Cl=0.1, Cd= | 0.0075316
|  |  |  | @ Cl=0.4, Cd= | 0.0072358
|  |  |  | @ Cl=0.6, Cd= | 0.0055166
alpha (deg) | Cl | Cd | Cm | Cl/Cd
-18.5 | -1.4059 | 0.03858 | -0.0704 | -36.4412
-18 | -1.4387 | 0.03205 | -0.0656 | -44.8892
-17.5 | -1.4448 | 0.02824 | -0.0599 | -51.1615
-17 | -1.4354 | 0.02564 | -0.0543 | -55.9828
-16.5 | -1.4167 | 0.02377 | -0.049 | -59.6003
-16 | -1.3938 | 0.0223 | -0.0436 | -62.5022
-15.5 | -1.3633 | 0.02086 | -0.0394 | -65.3547
-15 | -1.3284 | 0.01966 | -0.0357 | -67.5687
-14.5 | -1.2917 | 0.01852 | -0.032 | -69.7462
-14 | -1.253 | 0.01752 | -0.0286 | -71.5183
-13.5 | -1.2125 | 0.01667 | -0.0253 | -72.7355
-13 | -1.167 | 0.01562 | -0.0231 | -74.7119
-12.5 | -1.0576 | 0.01398 | -0.0345 | -75.6509
-12 | -0.9983 | 0.01348 | -0.0349 | -74.0579
-11.5 | -0.9551 | 0.01305 | -0.0318 | -73.1877
-11 | -0.9084 | 0.01263 | -0.0295 | -71.924
-10.5 | -0.86 | 0.01227 | -0.0274 | -70.0896
-10 | -0.8122 | 0.0116 | -0.0254 | -70.0172
-9.5 | -0.7623 | 0.01117 | -0.0236 | -68.2453
-9 | -0.7115 | 0.01082 | -0.022 | -65.7579
-8.5 | -0.6601 | 0.01052 | -0.0205 | -62.7471
-8 | -0.609 | 0.0101 | -0.019 | -60.297
-7.5 | -0.5571 | 0.0098 | -0.0176 | -56.8469
-7 | -0.5045 | 0.00954 | -0.0164 | -52.8826
-6.5 | -0.4521 | 0.00923 | -0.0151 | -48.9816
-6 | -0.3994 | 0.00897 | -0.0139 | -44.5262
-5 | -0.2933 | 0.00852 | -0.0116 | -34.4249
-4.5 | -0.2398 | 0.00837 | -0.0106 | -28.6499
-4 | -0.1866 | 0.00816 | -0.0095 | -22.8676
-3.5 | -0.1327 | 0.00803 | -0.0086 | -16.5255
-3 | -0.0791 | 0.00787 | -0.0076 | -10.0508
-2.5 | -0.0254 | 0.00775 | -0.0067 | -3.2774
-2 | 0.0289 | 0.00763 | -0.0059 | 3.7877
-1.5 | 0.0828 | 0.00756 | -0.005 | 10.9524
-1 | 0.1373 | 0.00747 | -0.0043 | 18.3802
-0.5 | 0.1912 | 0.00743 | -0.0035 | 25.7335
0 | 0.2458 | 0.00735 | -0.0029 | 33.4422
0.5 | 0.2998 | 0.00733 | -0.0022 | 40.9004
1 | 0.3542 | 0.00727 | -0.0015 | 48.7208
1.5 | 0.4077 | 0.00723 | -0.0008 | 56.39
2 | 0.4582 | 0.00701 | 0.0005 | 65.3638
2.5 | 0.465 | 0.00533 | 0.0109 | 87.242
3 | 0.5133 | 0.00533 | 0.0129 | 96.3039
3.5 | 0.5693 | 0.00541 | 0.0132 | 105.2311
4 | 0.6269 | 0.00561 | 0.013 | 111.7469
4.5 | 0.6875 | 0.00577 | 0.0122 | 119.1508
5 | 0.7405 | 0.00602 | 0.0129 | 123.0066
5.5 | 0.8138 | 0.00627 | 0.0092 | 129.7927
6 | 0.8782 | 0.00655 | 0.0072 | 134.0763
6.5 | 0.9423 | 0.00677 | 0.0053 | 139.1876
7 | 1.0026 | 0.00706 | 0.0041 | 142.0113
7.5 | 1.0534 | 0.00734 | 0.005 | 143.515
8.5 | 1.176 | 0.00801 | 0.0019 | 146.8165
9 | 1.2369 | 0.00843 | 0.0003 | 146.726
9.5 | 1.2961 | 0.00891 | -0.001 | 145.4658
10 | 1.3535 | 0.00943 | -0.0021 | 143.5313
10.5 | 1.407 | 0.01002 | -0.0024 | 140.4192
11 | 1.4525 | 0.0107 | -0.0012 | 135.7477
11.5 | 1.5072 | 0.0116 | -0.0024 | 129.931
12 | 1.559 | 0.01264 | -0.0033 | 123.3386
12.5 | 1.6039 | 0.01391 | -0.0032 | 115.3055
13 | 1.6122 | 0.01517 | 0.0036 | 106.2755
13.5 | 1.6011 | 0.01687 | 0.0129 | 94.9081
14 | 1.5982 | 0.01931 | 0.0188 | 82.7654
14.5 | 1.5974 | 0.02262 | 0.0223 | 70.6189
15 | 1.5934 | 0.02695 | 0.0243 | 59.1243
15.5 | 1.583 | 0.03239 | 0.0254 | 48.8731
16 | 1.5717 | 0.03825 | 0.0258 | 41.0902
16.5 | 1.5536 | 0.04503 | 0.0257 | 34.5014
17 | 1.5306 | 0.05271 | 0.025 | 29.0381
17.5 | 1.5133 | 0.06007 | 0.0239 | 25.1923
18 | 1.4911 | 0.06825 | 0.0224 | 21.8476

## 61. Re 3M Mach 0.25 (1)
BIGFOIL.COM POLAR EXPORT
NACA35114
NACA35114 |  |  |  | Cl Max: | 1.593 | at alpha= | 15 | deg
JavaFoil+Calcfoil stall+Eppler ext transition |  |  |  | L/D Max: | 120.537 | at alpha= | 7.5 | deg
Re: | 3000000 |  |  | Cd Min: | 0.00713 | at alpha= | 2.5 | deg
Mach: | 0.25 |  |  | Cl=0 at alpha= | -1.7143 | deg
|  |  |  | @ Cl=0.1, Cd= | 0.010383
|  |  |  | @ Cl=0.4, Cd= | 0.0075319
|  |  |  | @ Cl=0.6, Cd= | 0.0072986
alpha (deg) | Cl | Cd | Cm | Cl/Cd
-17 | -0.461 | 0.15626 | 0.005 | -2.949
-16.5 | -0.503 | 0.14509 | 0.005 | -3.465
-16 | -0.542 | 0.1337 | 0.005 | -4.052
-15.5 | -0.577 | 0.12486 | 0.005 | -4.623
-15 | -0.609 | 0.11652 | 0.005 | -5.227
-14.5 | -0.637 | 0.10856 | 0.005 | -5.868
-14 | -0.659 | 0.10197 | 0.005 | -6.459
-13.5 | -0.676 | 0.09531 | 0.005 | -7.092
-13 | -0.689 | 0.08895 | 0.006 | -7.744
-12.5 | -0.697 | 0.08306 | 0.006 | -8.396
-12 | -0.701 | 0.07762 | 0.006 | -9.036
-11.5 | -0.701 | 0.07262 | 0.006 | -9.646
-11 | -0.695 | 0.06777 | 0.006 | -10.261
-10.5 | -0.686 | 0.06293 | 0.006 | -10.899
-10 | -0.672 | 0.05842 | 0.006 | -11.503
-9.5 | -0.654 | 0.05417 | 0.006 | -12.076
-9 | -0.633 | 0.04986 | 0.006 | -12.686
-8.5 | -0.608 | 0.04531 | 0.006 | -13.419
-8 | -0.583 | 0.03932 | 0.007 | -14.835
-7.5 | -0.653 | 0.01115 | 0.009 | -58.615
-7 | -0.608 | 0.01146 | 0.009 | -53.023
-6.5 | -0.559 | 0.01115 | 0.009 | -50.117
-6 | -0.507 | 0.01085 | 0.008 | -46.753
-5.5 | -0.453 | 0.01131 | 0.008 | -40.094
-5 | -0.398 | 0.01104 | 0.008 | -36.011
-4.5 | -0.34 | 0.01079 | 0.008 | -31.523
-4 | -0.281 | 0.01061 | 0.008 | -26.495
-3.5 | -0.221 | 0.01111 | 0.007 | -19.884
-3 | -0.16 | 0.01099 | 0.007 | -14.532
-2.5 | -0.098 | 0.01076 | 0.007 | -9.104
-2 | -0.036 | 0.01058 | 0.007 | -3.358
-1.5 | 0.027 | 0.01049 | 0.006 | 2.601
-1 | 0.09 | 0.0104 | 0.006 | 8.694
-0.5 | 0.154 | 0.01029 | 0.006 | 14.942
0 | 0.217 | 0.00978 | 0.005 | 22.193
0.5 | 0.28 | 0.00972 | 0.005 | 28.812
1 | 0.343 | 0.01021 | 0.005 | 33.601
1.5 | 0.406 | 0.00725 | 0.004 | 55.942
2 | 0.468 | 0.00742 | 0.004 | 63.087
2.5 | 0.531 | 0.00713 | 0.004 | 74.404
3 | 0.593 | 0.00732 | 0.003 | 81.014
3.5 | 0.655 | 0.00713 | 0.003 | 91.847
4 | 0.717 | 0.00733 | 0.003 | 97.776
4.5 | 0.779 | 0.00724 | 0.002 | 107.484
5 | 0.84 | 0.00769 | 0.002 | 109.137
5.5 | 0.9 | 0.00765 | 0.001 | 117.744
6 | 0.96 | 0.00828 | 0.001 | 116.014
6.5 | 1.019 | 0.0086 | 0 | 118.527
7 | 1.078 | 0.00898 | 0 | 120.053
7.5 | 1.135 | 0.00941 | 0 | 120.537
8 | 1.19 | 0.00992 | -0.001 | 119.976
8.5 | 1.243 | 0.01053 | -0.001 | 118.114
9 | 1.294 | 0.01141 | -0.002 | 113.412
9.5 | 1.341 | 0.01233 | -0.002 | 108.77
10 | 1.385 | 0.01359 | -0.003 | 101.896
10.5 | 1.424 | 0.01508 | -0.003 | 94.428
11 | 1.461 | 0.01687 | -0.004 | 86.571
11.5 | 1.492 | 0.01914 | -0.004 | 77.942
12 | 1.519 | 0.02207 | -0.005 | 68.863
12.5 | 1.541 | 0.02591 | -0.005 | 59.487
13 | 1.557 | 0.03108 | -0.006 | 50.081
13.5 | 1.571 | 0.03613 | -0.006 | 43.472
14 | 1.584 | 0.04051 | -0.006 | 39.092
14.5 | 1.591 | 0.04495 | -0.007 | 35.39
15 | 1.593 | 0.04917 | -0.007 | 32.403
15.5 | 1.59 | 0.05364 | -0.008 | 29.647
16 | 1.582 | 0.05829 | -0.008 | 27.131
16.5 | 1.567 | 0.06331 | -0.009 | 24.75
17 | 1.546 | 0.06846 | -0.009 | 22.588
17.5 | 1.52 | 0.07394 | -0.01 | 20.559
18 | 1.484 | 0.0798 | -0.01 | 18.601
18.5 | 1.441 | 0.08599 | -0.01 | 16.759
19 | 1.391 | 0.09273 | -0.011 | 15.005
19.5 | 1.336 | 0.09992 | -0.011 | 13.37
20 | 1.275 | 0.1077 | -0.012 | 11.839

## 62. Re 3M Mach 0.25 (2)
BIGFOIL.COM POLAR EXPORT
NACA35114
NACA35114 |  |  |  | Cl Max: | 1.6123 | at alpha= | 12.5 | deg
XFOIL ncrit=9 |  |  |  | L/D Max: | 146.323 | at alpha= | 8.5 | deg
Re: | 3000000 |  |  | Cd Min: | 0.20066 | at alpha= | -18.5 | deg
Mach: | 0.25 |  |  | Cl=0 at alpha= | -2.2995 | deg
|  |  |  | @ Cl=0.1, Cd= | 0.0076164
|  |  |  | @ Cl=0.4, Cd= | 0.007353
|  |  |  | @ Cl=0.6, Cd= | 0.0055796
alpha (deg) | Cl | Cd | Cm | Cl/Cd
-18.5 | -0.5709 | 0.20066 | 0.0296 | -2.8451
-18 | -0.5485 | 0.19678 | 0.0268 | -2.7874
-17.5 | -0.5287 | 0.19177 | 0.0238 | -2.7569
-17 | -0.5166 | 0.18372 | 0.02 | -2.8119
-16.5 | -0.5062 | 0.17533 | 0.0162 | -2.8871
-16 | -0.5077 | 0.16352 | 0.0111 | -3.1048
-15.5 | -0.4884 | 0.15862 | 0.0087 | -3.0791
-15 | -0.4773 | 0.15142 | 0.0054 | -3.1522
-14.5 | -0.9719 | 0.05635 | -0.0622 | -17.2476
-14 | -1.1396 | 0.03901 | -0.055 | -29.213
-13.5 | -1.1957 | 0.0261 | -0.047 | -45.8123
-13 | -1.1787 | 0.02235 | -0.0409 | -52.7383
-12.5 | -1.0711 | 0.01851 | -0.0513 | -57.866
-12 | -1.026 | 0.01715 | -0.0479 | -59.8251
-11 | -0.9439 | 0.01457 | -0.0391 | -64.7838
-10.5 | -0.8944 | 0.01382 | -0.036 | -64.7178
-10 | -0.8431 | 0.01312 | -0.0332 | -64.2607
-9.5 | -0.7908 | 0.0125 | -0.0306 | -63.264
-9 | -0.739 | 0.01169 | -0.0281 | -63.2164
-8.5 | -0.685 | 0.0112 | -0.026 | -61.1607
-8 | -0.6302 | 0.01076 | -0.0241 | -58.5688
-7.5 | -0.5756 | 0.01033 | -0.0222 | -55.7212
-7 | -0.5208 | 0.00991 | -0.0204 | -52.553
-6.5 | -0.4655 | 0.00961 | -0.0187 | -48.4391
-6 | -0.4104 | 0.00926 | -0.0171 | -44.3197
-5.5 | -0.3551 | 0.00897 | -0.0156 | -39.5875
-5 | -0.2996 | 0.00877 | -0.0142 | -34.1619
-4.5 | -0.2444 | 0.00849 | -0.0128 | -28.7868
-4 | -0.1891 | 0.00833 | -0.0115 | -22.7011
-3.5 | -0.1335 | 0.00813 | -0.0103 | -16.4207
-3 | -0.0783 | 0.00798 | -0.009 | -9.812
-2.5 | -0.0223 | 0.00784 | -0.008 | -2.8444
-2 | 0.0333 | 0.00774 | -0.0069 | 4.3023
-1.5 | 0.0892 | 0.00763 | -0.0059 | 11.6907
-1 | 0.1449 | 0.00756 | -0.005 | 19.1667
-0.5 | 0.201 | 0.00749 | -0.0041 | 26.8358
0 | 0.257 | 0.00744 | -0.0033 | 34.543
0.5 | 0.3128 | 0.0074 | -0.0024 | 42.2703
1 | 0.3687 | 0.00737 | -0.0017 | 50.0271
1.5 | 0.424 | 0.00734 | -0.0008 | 57.7657
2 | 0.4777 | 0.0072 | 0.0004 | 66.3472
2.5 | 0.4835 | 0.00551 | 0.0113 | 87.7495
3 | 0.5317 | 0.00542 | 0.0138 | 98.0996
3.5 | 0.5888 | 0.00555 | 0.0144 | 106.0901
4 | 0.6494 | 0.00571 | 0.0141 | 113.7303
4.5 | 0.7105 | 0.00593 | 0.0137 | 119.8145
5 | 0.769 | 0.00615 | 0.0139 | 125.0407
5.5 | 0.8421 | 0.00649 | 0.0108 | 129.7535
6 | 0.9101 | 0.00672 | 0.0088 | 135.4315
6.5 | 0.9762 | 0.00705 | 0.0071 | 138.4681
7 | 1.0399 | 0.00731 | 0.006 | 142.2572
7.5 | 1.0906 | 0.00765 | 0.0077 | 142.5621
8.5 | 1.2218 | 0.00835 | 0.0045 | 146.3234
9 | 1.2856 | 0.00881 | 0.0031 | 145.9251
9.5 | 1.3474 | 0.00936 | 0.0022 | 143.953
10 | 1.4061 | 0.00999 | 0.0017 | 140.7508
10.5 | 1.457 | 0.01076 | 0.0027 | 135.4089
11 | 1.5101 | 0.01167 | 0.003 | 129.4002
11.5 | 1.5647 | 0.01277 | 0.0026 | 122.5294
12 | 1.6066 | 0.01412 | 0.004 | 113.7819
12.5 | 1.6123 | 0.01572 | 0.0111 | 102.5636
13 | 1.5982 | 0.01816 | 0.0197 | 88.0066
13.5 | 1.5921 | 0.02159 | 0.0246 | 73.7425
14 | 1.5828 | 0.02637 | 0.0272 | 60.0228
14.5 | 1.5674 | 0.03234 | 0.0286 | 48.4663
15 | 1.5449 | 0.03924 | 0.0294 | 39.3705
16 | 1.4917 | 0.05478 | 0.029 | 27.2307
16.5 | 1.4668 | 0.06297 | 0.0279 | 23.2936
17 | 1.4404 | 0.07166 | 0.0262 | 20.1005
17.5 | 1.4229 | 0.07964 | 0.0244 | 17.8666

## 63. Re 3M Mach 0.50 (1)
BIGFOIL.COM POLAR EXPORT
NACA35114
NACA35114 |  |  |  | Cl Max: | 1.464 | at alpha= | 11 | deg
JavaFoil+Calcfoil stall+Eppler ext transition |  |  |  | L/D Max: | 105.763 | at alpha= | 5.5 | deg
Re: | 3000000 |  |  | Cd Min: | 0.00685 | at alpha= | 2 | deg
Mach: | 0.5 |  |  | Cl=0 at alpha= | -1.7174 | deg
|  |  |  | @ Cl=0.1, Cd= | 0.0097865
|  |  |  | @ Cl=0.4, Cd= | 0.0097423
|  |  |  | @ Cl=0.6, Cd= | 0.0072494
alpha (deg) | Cl | Cd | Cm | Cl/Cd
-20 | -0.998 | 0.17055 | 0.006 | -5.85
-19.5 | -0.972 | 0.16528 | 0.006 | -5.879
-19 | -0.945 | 0.15765 | 0.006 | -5.997
-18.5 | -0.918 | 0.15499 | 0.006 | -5.921
-18 | -0.891 | 0.15227 | 0.006 | -5.854
-17.5 | -0.865 | 0.1469 | 0.006 | -5.888
-17 | -0.839 | 0.14019 | 0.006 | -5.981
-16.5 | -0.811 | 0.13785 | 0.006 | -5.882
-16 | -0.784 | 0.13339 | 0.006 | -5.878
-15.5 | -0.757 | 0.12955 | 0.006 | -5.847
-15 | -0.73 | 0.12354 | 0.006 | -5.905
-14.5 | -0.703 | 0.11976 | 0.006 | -5.868
-14 | -0.676 | 0.11622 | 0.006 | -5.815
-13.5 | -0.648 | 0.10208 | 0.006 | -6.349
-13 | -0.621 | 0.09086 | 0.006 | -6.838
-12.5 | -0.594 | 0.08335 | 0.006 | -7.131
-12 | -0.566 | 0.08751 | 0.006 | -6.473
-11.5 | -0.54 | 0.0778 | 0.006 | -6.935
-11 | -0.512 | 0.08626 | 0.006 | -5.931
-10.5 | -0.485 | 0.0738 | 0.006 | -6.566
-10 | -0.457 | 0.08509 | 0.005 | -5.368
-9.5 | -0.429 | 0.0686 | 0.005 | -6.26
-9 | -0.402 | 0.06671 | 0.005 | -6.027
-8.5 | -0.374 | 0.06158 | 0.005 | -6.081
-8 | -0.347 | 0.06027 | 0.005 | -5.757
-7.5 | -0.32 | 0.05405 | 0.005 | -5.923
-7 | -0.292 | 0.05537 | 0.005 | -5.278
-6.5 | -0.404 | 0.04695 | 0.005 | -8.609
-6 | -0.408 | 0.04129 | 0.006 | -9.872
-5.5 | -0.385 | 0.03619 | 0.006 | -10.65
-5 | -0.421 | 0.01053 | 0.009 | -39.992
-4.5 | -0.367 | 0.01086 | 0.009 | -33.756
-4 | -0.306 | 0.01055 | 0.009 | -29.026
-3.5 | -0.243 | 0.01032 | 0.008 | -23.506
-3 | -0.176 | 0.01079 | 0.008 | -16.341
-2.5 | -0.109 | 0.01049 | 0.008 | -10.344
-2 | -0.039 | 0.01038 | 0.007 | -3.804
-1.5 | 0.03 | 0.01024 | 0.007 | 2.967
-1 | 0.101 | 0.00978 | 0.007 | 10.312
-0.5 | 0.172 | 0.0097 | 0.006 | 17.685
0 | 0.242 | 0.01025 | 0.006 | 23.605
0.5 | 0.312 | 0.01013 | 0.006 | 30.81
1 | 0.382 | 0.00975 | 0.005 | 39.213
1.5 | 0.452 | 0.00972 | 0.005 | 46.505
2 | 0.521 | 0.00685 | 0.005 | 76.109
2.5 | 0.591 | 0.00726 | 0.004 | 81.313
3 | 0.659 | 0.00718 | 0.004 | 91.833
3.5 | 0.728 | 0.00781 | 0.003 | 93.187
4 | 0.795 | 0.00813 | 0.003 | 97.812
4.5 | 0.862 | 0.00847 | 0.002 | 101.723
5 | 0.927 | 0.00889 | 0.002 | 104.202
5.5 | 0.991 | 0.00937 | 0.001 | 105.763
6 | 1.052 | 0.00996 | 0.001 | 105.628
6.5 | 1.112 | 0.0107 | 0 | 103.923
7 | 1.169 | 0.01158 | 0 | 100.943
7.5 | 1.223 | 0.01287 | -0.001 | 95.048
8 | 1.275 | 0.01427 | -0.001 | 89.333
8.5 | 1.324 | 0.01602 | -0.002 | 82.669
9 | 1.369 | 0.01814 | -0.002 | 75.466
9.5 | 1.407 | 0.02078 | -0.003 | 67.732
10 | 1.438 | 0.02431 | -0.003 | 59.138
10.5 | 1.458 | 0.02839 | -0.003 | 51.343
11 | 1.464 | 0.03408 | -0.004 | 42.943
11.5 | 1.445 | 0.04347 | -0.004 | 33.235
12 | 1.398 | 0.05314 | -0.005 | 26.316
12.5 | 1.268 | 0.0629 | -0.005 | 20.157
13 | 0.889 | 0.07368 | -0.006 | 12.064
13.5 | 0.916 | 0.07816 | -0.006 | 11.72
14 | 0.936 | 0.09003 | -0.006 | 10.394
14.5 | 0.896 | 0.12069 | -0.004 | 7.424
15 | 0.924 | 0.12567 | -0.005 | 7.356
15.5 | 1.002 | 0.11576 | -0.008 | 8.657
16 | 1.035 | 0.11858 | -0.008 | 8.727

## 64. Re 3M Mach 0.50 (2)
BIGFOIL.COM POLAR EXPORT
NACA35114
NACA35114 |  |  |  | Cl Max: | 1.6486 | at alpha= | 10.5 | deg
XFOIL ncrit=9 |  |  |  | L/D Max: | 136.8 | at alpha= | 6.5 | deg
Re: | 3000000 |  |  | Cd Min: | 0.24531 | at alpha= | -20 | deg
Mach: | 0.5 |  |  | Cl=0 at alpha= | -2.4545 | deg
|  |  |  | @ Cl=0.1, Cd= | 0.008058
|  |  |  | @ Cl=0.4, Cd= | 0.0077943
|  |  |  | @ Cl=0.6, Cd= | 0.006276
alpha (deg) | Cl | Cd | Cm | Cl/Cd
-20 | -0.6463 | 0.24531 | 0.0501 | -2.6346
-19.5 | -0.6207 | 0.24028 | 0.0463 | -2.5832
-19 | -0.5994 | 0.23221 | 0.0417 | -2.5813
-18.5 | -0.5779 | 0.22429 | 0.0373 | -2.5766
-18 | -0.5573 | 0.21625 | 0.0329 | -2.5771
-17.5 | -0.5404 | 0.20644 | 0.0281 | -2.6177
-17 | -0.5192 | 0.19925 | 0.0241 | -2.6058
-16.5 | -0.4965 | 0.19272 | 0.0205 | -2.5763
-16 | -0.4747 | 0.18589 | 0.0168 | -2.5537
-15.5 | -0.4559 | 0.17811 | 0.013 | -2.5597
-15 | -0.409 | 0.16301 | -0.0035 | -2.509
-14.5 | -0.3245 | 0.15009 | -0.0273 | -2.162
-14 | -0.3091 | 0.14295 | -0.0305 | -2.1623
-13.5 | -0.2933 | 0.13587 | -0.0337 | -2.1587
-12.5 | -0.2809 | 0.11791 | -0.0418 | -2.3823
-12 | -0.2615 | 0.11233 | -0.0443 | -2.328
-11.5 | -0.2514 | 0.10499 | -0.0477 | -2.3945
-11 | -0.2483 | 0.09672 | -0.0514 | -2.5672
-10.5 | -0.2653 | 0.08575 | -0.0569 | -3.0939
-10 | -0.2564 | 0.07948 | -0.0597 | -3.226
-9.5 | -0.2679 | 0.07078 | -0.0641 | -3.785
-8.5 | -0.3335 | 0.0525 | -0.074 | -6.3524
-8 | -0.3886 | 0.0461 | -0.0667 | -8.4295
-7 | -0.4691 | 0.02897 | -0.0499 | -16.1926
-6.5 | -0.5091 | 0.01652 | -0.0392 | -30.8172
-6 | -0.4634 | 0.01225 | -0.0342 | -37.8286
-5.5 | -0.3964 | 0.0109 | -0.0309 | -36.367
-4.5 | -0.263 | 0.00948 | -0.0248 | -27.7426
-4 | -0.1978 | 0.00912 | -0.0219 | -21.6886
-3.5 | -0.1333 | 0.00875 | -0.0193 | -15.2343
-2.5 | -0.0057 | 0.00831 | -0.0145 | -0.68592
-2 | 0.0569 | 0.00816 | -0.0123 | 6.973
-1.5 | 0.1203 | 0.00801 | -0.0103 | 15.0187
-1 | 0.183 | 0.00794 | -0.0084 | 23.0479
0 | 0.3095 | 0.00783 | -0.0051 | 39.5275
0.5 | 0.3731 | 0.00779 | -0.0035 | 47.8947
1 | 0.4358 | 0.0078 | -0.002 | 55.8718
1.5 | 0.499 | 0.0078 | -0.0005 | 63.9744
2 | 0.5611 | 0.00781 | 0.0012 | 71.8438
2.5 | 0.5858 | 0.00656 | 0.0098 | 89.2988
3 | 0.6138 | 0.006 | 0.0188 | 102.3
3.5 | 0.6731 | 0.00615 | 0.0213 | 109.4472
4 | 0.7441 | 0.00635 | 0.0216 | 117.1811
4.5 | 0.8131 | 0.00666 | 0.0221 | 122.0871
5 | 0.8911 | 0.00698 | 0.0211 | 127.6648
5.5 | 0.9733 | 0.00743 | 0.0193 | 130.996
6 | 1.0546 | 0.00786 | 0.0177 | 134.173
6.5 | 1.1327 | 0.00828 | 0.0171 | 136.7995
7 | 1.2021 | 0.00883 | 0.0182 | 136.1382
7.5 | 1.2701 | 0.00931 | 0.0199 | 136.4232
8 | 1.3491 | 0.00997 | 0.0195 | 135.3159
8.5 | 1.4226 | 0.01078 | 0.0201 | 131.9666
9.5 | 1.5425 | 0.0128 | 0.0255 | 120.5078
10.5 | 1.6486 | 0.01746 | 0.0268 | 94.4215
11 | 1.6406 | 0.02184 | 0.032 | 75.119
11.5 | 1.6107 | 0.02811 | 0.0362 | 57.2999
12 | 1.5752 | 0.03524 | 0.0392 | 44.6992
12.5 | 1.5214 | 0.04386 | 0.041 | 34.6876
13 | 1.4687 | 0.05287 | 0.0415 | 27.7795
13.5 | 1.422 | 0.06215 | 0.0409 | 22.8801
14.5 | 1.3444 | 0.0809 | 0.0376 | 16.618
15 | 1.3094 | 0.09061 | 0.0351 | 14.4509
16 | 1.2586 | 0.10929 | 0.0293 | 11.5161
17.5 | 1.2116 | 0.13685 | 0.0182 | 8.8535
18 | 1.2016 | 0.14605 | 0.0138 | 8.2273
18.5 | 1.1961 | 0.1549 | 0.0093 | 7.7218
19 | 1.1893 | 0.16422 | 0.0042 | 7.2421
19.5 | 1.1859 | 0.17338 | -0.001 | 6.8399
20 | 1.1843 | 0.18255 | -0.0064 | 6.4875

## 65. Re 4M Mach 0.00 (1)
BIGFOIL.COM POLAR EXPORT
NACA35114
NACA35114 |  |  |  | Cl Max: | 1.663 | at alpha= | 17 | deg
JavaFoil+Calcfoil stall+Eppler ext transition |  |  |  | L/D Max: | 131.182 | at alpha= | 6.5 | deg
Re: | 4000000 |  |  | Cd Min: | 0.00694 | at alpha= | 2 | deg
Mach: | 0 |  |  | Cl=0 at alpha= | -1.7167 | deg
|  |  |  | @ Cl=0.1, Cd= | 0.0098564
|  |  |  | @ Cl=0.4, Cd= | 0.009162
|  |  |  | @ Cl=0.6, Cd= | 0.0072917
alpha (deg) | Cl | Cd | Cm | Cl/Cd
-20 | -0.742 | 0.16396 | 0.005 | -4.527
-19.5 | -0.756 | 0.15663 | 0.005 | -4.827
-19 | -0.769 | 0.1489 | 0.005 | -5.166
-18.5 | -0.781 | 0.14175 | 0.005 | -5.513
-18 | -0.793 | 0.13479 | 0.005 | -5.881
-17.5 | -0.803 | 0.12831 | 0.005 | -6.257
-17 | -0.812 | 0.12167 | 0.006 | -6.671
-16.5 | -0.819 | 0.11551 | 0.006 | -7.089
-16 | -0.825 | 0.10949 | 0.006 | -7.53
-15.5 | -0.828 | 0.10382 | 0.006 | -7.977
-15 | -0.83 | 0.09823 | 0.006 | -8.448
-14.5 | -0.83 | 0.09286 | 0.006 | -8.933
-14 | -0.826 | 0.08741 | 0.006 | -9.445
-13.5 | -0.819 | 0.08246 | 0.006 | -9.932
-13 | -0.81 | 0.07745 | 0.006 | -10.462
-12.5 | -0.799 | 0.07282 | 0.006 | -10.969
-12 | -0.785 | 0.06811 | 0.006 | -11.528
-11.5 | -0.769 | 0.06338 | 0.006 | -12.135
-11 | -0.751 | 0.0588 | 0.006 | -12.768
-10.5 | -0.73 | 0.05419 | 0.006 | -13.475
-10 | -0.708 | 0.04912 | 0.006 | -14.423
-9.5 | -0.69 | 0.04136 | 0.007 | -16.682
-9 | -0.777 | 0.01054 | 0.009 | -73.743
-8.5 | -0.737 | 0.01075 | 0.009 | -68.565
-8 | -0.694 | 0.01111 | 0.009 | -62.493
-7.5 | -0.648 | 0.01076 | 0.009 | -60.247
-7 | -0.6 | 0.01132 | 0.009 | -52.985
-6.5 | -0.55 | 0.01101 | 0.008 | -49.925
-6 | -0.497 | 0.01068 | 0.008 | -46.535
-5.5 | -0.443 | 0.01049 | 0.008 | -42.261
-5 | -0.388 | 0.01097 | 0.008 | -35.369
-4.5 | -0.331 | 0.01077 | 0.008 | -30.757
-4 | -0.273 | 0.01054 | 0.007 | -25.928
-3.5 | -0.215 | 0.01034 | 0.007 | -20.741
-3 | -0.155 | 0.01015 | 0.007 | -15.275
-2.5 | -0.095 | 0.01003 | 0.007 | -9.467
-2 | -0.034 | 0.0099 | 0.006 | -3.481
-1.5 | 0.026 | 0.00981 | 0.006 | 2.697
-1 | 0.088 | 0.00976 | 0.006 | 8.98
-0.5 | 0.149 | 0.01025 | 0.006 | 14.542
0 | 0.21 | 0.01018 | 0.005 | 20.651
0.5 | 0.271 | 0.01012 | 0.005 | 26.814
1 | 0.332 | 0.00956 | 0.005 | 34.744
1.5 | 0.393 | 0.00945 | 0.004 | 41.585
2 | 0.454 | 0.00694 | 0.004 | 65.411
2.5 | 0.515 | 0.00707 | 0.004 | 72.756
3 | 0.575 | 0.0075 | 0.003 | 76.702
3.5 | 0.635 | 0.007 | 0.003 | 90.803
4 | 0.695 | 0.00737 | 0.002 | 94.368
4.5 | 0.755 | 0.00762 | 0.002 | 99.105
5 | 0.815 | 0.00745 | 0.002 | 109.41
5.5 | 0.874 | 0.00731 | 0.001 | 119.507
6 | 0.933 | 0.0076 | 0.001 | 122.712
6.5 | 0.991 | 0.00755 | 0 | 131.182
7 | 1.049 | 0.00822 | 0 | 127.574
7.5 | 1.105 | 0.00856 | 0 | 129.066
8 | 1.161 | 0.00895 | -0.001 | 129.669
8.5 | 1.215 | 0.00956 | -0.001 | 127.163
9 | 1.267 | 0.01025 | -0.002 | 123.614
9.5 | 1.316 | 0.01092 | -0.002 | 120.547
10 | 1.362 | 0.01168 | -0.003 | 116.576
10.5 | 1.404 | 0.01268 | -0.003 | 110.744
11 | 1.443 | 0.01396 | -0.004 | 103.373
11.5 | 1.478 | 0.01566 | -0.004 | 94.396
12 | 1.51 | 0.01787 | -0.005 | 84.475
12.5 | 1.536 | 0.02089 | -0.005 | 73.538
13 | 1.558 | 0.02466 | -0.005 | 63.199
13.5 | 1.58 | 0.02845 | -0.006 | 55.541
14 | 1.601 | 0.03203 | -0.006 | 49.984
14.5 | 1.619 | 0.03537 | -0.007 | 45.787
15 | 1.634 | 0.03884 | -0.007 | 42.079
15.5 | 1.647 | 0.04227 | -0.008 | 38.959
16 | 1.655 | 0.04598 | -0.008 | 36.006
16.5 | 1.661 | 0.04974 | -0.009 | 33.396
17 | 1.663 | 0.05378 | -0.009 | 30.931
17.5 | 1.662 | 0.05802 | -0.009 | 28.651
18 | 1.656 | 0.06233 | -0.01 | 26.571
18.5 | 1.646 | 0.06687 | -0.01 | 24.613
19 | 1.632 | 0.07161 | -0.011 | 22.794
19.5 | 1.616 | 0.07656 | -0.011 | 21.106
20 | 1.596 | 0.08176 | -0.012 | 19.526

## 66. Re 4M Mach 0.00 (2)
BIGFOIL.COM POLAR EXPORT
NACA35114
NACA35114 |  |  |  | Cl Max: | 1.6184 | at alpha= | 13.5 | deg
XFOIL ncrit=9 |  |  |  | L/D Max: | 155.73 | at alpha= | 8.5 | deg
Re: | 4000000 |  |  | Cd Min: | 0.06787 | at alpha= | 18.5 | deg
Mach: | 0 |  |  | Cl=0 at alpha= | -2.2375 | deg
|  |  |  | @ Cl=0.1, Cd= | 0.0071276
|  |  |  | @ Cl=0.4, Cd= | 0.0068748
|  |  |  | @ Cl=0.6, Cd= | 0.0051471
alpha (deg) | Cl | Cd | Cm | Cl/Cd
-20 | -1.5873 | 0.03242 | -0.0689 | -48.9605
-19.5 | -1.5829 | 0.02955 | -0.0649 | -53.5668
-19 | -1.5722 | 0.02724 | -0.0606 | -57.7166
-18.5 | -1.5529 | 0.02553 | -0.0564 | -60.8265
-18 | -1.5316 | 0.02397 | -0.052 | -63.8965
-17.5 | -1.508 | 0.02257 | -0.0475 | -66.8144
-17 | -1.4813 | 0.02144 | -0.043 | -69.0905
-16.5 | -1.4575 | 0.01988 | -0.038 | -73.3149
-16 | -1.425 | 0.01855 | -0.0342 | -76.8194
-15.5 | -1.3885 | 0.01748 | -0.0309 | -79.4336
-15 | -1.3494 | 0.01657 | -0.0279 | -81.4363
-14.5 | -1.3091 | 0.01574 | -0.0249 | -83.1703
-14 | -1.2678 | 0.01501 | -0.022 | -84.4637
-13.5 | -1.2177 | 0.01428 | -0.0209 | -85.2731
-13 | -1.1053 | 0.01327 | -0.0331 | -83.2931
-12.5 | -1.0501 | 0.01282 | -0.0329 | -81.9111
-12 | -1.0073 | 0.01225 | -0.0301 | -82.2286
-11.5 | -0.9615 | 0.01183 | -0.0278 | -81.2764
-11 | -0.9136 | 0.01144 | -0.0259 | -79.8601
-10.5 | -0.8648 | 0.0111 | -0.0242 | -77.9099
-10 | -0.8148 | 0.0108 | -0.0226 | -75.4444
-9.5 | -0.7652 | 0.01036 | -0.021 | -73.861
-9 | -0.7148 | 0.00999 | -0.0195 | -71.5516
-8.5 | -0.6636 | 0.00971 | -0.0182 | -68.3419
-8 | -0.6118 | 0.00947 | -0.017 | -64.604
-7.5 | -0.5603 | 0.00915 | -0.0157 | -61.235
-7 | -0.5081 | 0.00888 | -0.0145 | -57.2185
-6.5 | -0.4552 | 0.00867 | -0.0134 | -52.5029
-6 | -0.4028 | 0.00843 | -0.0123 | -47.7817
-5.5 | -0.3498 | 0.00822 | -0.0113 | -42.5547
-5 | -0.2964 | 0.00806 | -0.0103 | -36.7742
-4.5 | -0.2435 | 0.00786 | -0.0093 | -30.9796
-4 | -0.1897 | 0.00771 | -0.0084 | -24.6044
-3.5 | -0.1363 | 0.00756 | -0.0075 | -18.0291
-3 | -0.0825 | 0.00744 | -0.0067 | -11.0887
-2.5 | -0.0283 | 0.00734 | -0.0059 | -3.8556
-2 | 0.0256 | 0.00724 | -0.0052 | 3.5359
-1.5 | 0.0798 | 0.00715 | -0.0045 | 11.1608
-1 | 0.1338 | 0.00709 | -0.0038 | 18.8717
-0.5 | 0.1884 | 0.00702 | -0.0032 | 26.8376
0 | 0.2424 | 0.007 | -0.0025 | 34.6286
0.5 | 0.2971 | 0.00694 | -0.002 | 42.8098
1 | 0.3509 | 0.00692 | -0.0013 | 50.7081
1.5 | 0.4052 | 0.00687 | -0.0008 | 58.9811
2 | 0.4582 | 0.00682 | -0.0001 | 67.1848
2.5 | 0.4765 | 0.00533 | 0.0076 | 89.3996
3 | 0.5155 | 0.00504 | 0.0116 | 102.2817
3.5 | 0.5653 | 0.00509 | 0.0131 | 111.0609
4 | 0.62 | 0.00518 | 0.0135 | 119.6911
4.5 | 0.6757 | 0.00536 | 0.0136 | 126.0634
5 | 0.7357 | 0.00551 | 0.0127 | 133.5209
5.5 | 0.7919 | 0.00576 | 0.0126 | 137.4826
6 | 0.8573 | 0.00596 | 0.0103 | 143.8423
6.5 | 0.9182 | 0.00622 | 0.009 | 147.6206
7 | 0.9805 | 0.00647 | 0.0072 | 151.5456
7.5 | 1.039 | 0.00673 | 0.0063 | 154.3834
8 | 1.0913 | 0.00706 | 0.0067 | 154.5751
8.5 | 1.1524 | 0.0074 | 0.005 | 155.7297
9 | 1.2125 | 0.00779 | 0.0034 | 155.6483
9.5 | 1.2708 | 0.00828 | 0.0021 | 153.4783
10 | 1.3277 | 0.00883 | 0.0009 | 150.3624
10.5 | 1.3821 | 0.00941 | 0.0002 | 146.8757
11 | 1.4318 | 0.01005 | 0.0004 | 142.4677
11.5 | 1.4761 | 0.01094 | 0.0013 | 134.9269
12 | 1.5283 | 0.01191 | 0.0003 | 128.3207
12.5 | 1.5753 | 0.01311 | -0.0001 | 120.1602
13 | 1.6115 | 0.01441 | 0.0012 | 111.8321
13.5 | 1.6184 | 0.01576 | 0.0077 | 102.6904
14 | 1.6138 | 0.01769 | 0.0149 | 91.2267
14.5 | 1.6175 | 0.02012 | 0.0193 | 80.3926
15 | 1.6171 | 0.02365 | 0.0221 | 68.3763
15.5 | 1.6166 | 0.02782 | 0.0236 | 58.1093
16 | 1.6099 | 0.03291 | 0.0246 | 48.9183
16.5 | 1.5981 | 0.03881 | 0.0249 | 41.1775
17 | 1.5841 | 0.04519 | 0.0247 | 35.0542
17.5 | 1.5656 | 0.05239 | 0.024 | 29.8836
18 | 1.5464 | 0.05994 | 0.0228 | 25.7991
18.5 | 1.5262 | 0.06787 | 0.0212 | 22.4871

## 67. Re 4M Mach 0.10 (1)
BIGFOIL.COM POLAR EXPORT
NACA35114
NACA35114 |  |  |  | Cl Max: | 1.652 | at alpha= | 16.5 | deg
JavaFoil+Calcfoil stall+Eppler ext transition |  |  |  | L/D Max: | 136.427 | at alpha= | 6.5 | deg
Re: | 4000000 |  |  | Cd Min: | 0.00696 | at alpha= | 2 | deg
Mach: | 0.1 |  |  | Cl=0 at alpha= | -1.7177 | deg
|  |  |  | @ Cl=0.1, Cd= | 0.0098448
|  |  |  | @ Cl=0.4, Cd= | 0.009301
|  |  |  | @ Cl=0.6, Cd= | 0.007362
alpha (deg) | Cl | Cd | Cm | Cl/Cd
-19.5 | -0.706 | 0.16061 | 0.005 | -4.394
-19 | -0.722 | 0.15254 | 0.005 | -4.732
-18.5 | -0.737 | 0.14491 | 0.005 | -5.087
-18 | -0.751 | 0.13801 | 0.005 | -5.445
-17.5 | -0.765 | 0.13085 | 0.005 | -5.844
-17 | -0.777 | 0.12424 | 0.005 | -6.252
-16.5 | -0.787 | 0.11752 | 0.006 | -6.697
-16 | -0.796 | 0.11149 | 0.006 | -7.138
-15.5 | -0.803 | 0.10552 | 0.006 | -7.606
-15 | -0.807 | 0.09977 | 0.006 | -8.09
-14.5 | -0.81 | 0.09417 | 0.006 | -8.597
-14 | -0.808 | 0.0891 | 0.006 | -9.069
-13.5 | -0.804 | 0.0837 | 0.006 | -9.607
-13 | -0.797 | 0.0787 | 0.006 | -10.132
-12.5 | -0.788 | 0.07407 | 0.006 | -10.638
-12 | -0.776 | 0.06908 | 0.006 | -11.237
-11.5 | -0.762 | 0.06441 | 0.006 | -11.83
-11 | -0.745 | 0.05982 | 0.006 | -12.453
-10.5 | -0.725 | 0.05544 | 0.006 | -13.08
-10 | -0.704 | 0.05072 | 0.006 | -13.873
-9.5 | -0.682 | 0.04508 | 0.007 | -15.12
-9 | -0.776 | 0.01131 | 0.009 | -68.602
-8.5 | -0.737 | 0.01086 | 0.009 | -67.889
-8 | -0.695 | 0.01115 | 0.009 | -62.332
-7.5 | -0.65 | 0.01089 | 0.009 | -59.663
-7 | -0.601 | 0.01057 | 0.009 | -56.88
-6.5 | -0.551 | 0.01107 | 0.008 | -49.79
-6 | -0.499 | 0.01078 | 0.008 | -46.286
-5.5 | -0.445 | 0.0105 | 0.008 | -42.362
-5 | -0.389 | 0.01031 | 0.008 | -37.77
-4.5 | -0.333 | 0.01086 | 0.008 | -30.608
-4 | -0.274 | 0.01062 | 0.007 | -25.846
-3.5 | -0.216 | 0.01042 | 0.007 | -20.684
-3 | -0.156 | 0.01026 | 0.007 | -15.185
-2.5 | -0.095 | 0.01012 | 0.007 | -9.436
-2 | -0.035 | 0.00995 | 0.006 | -3.478
-1.5 | 0.027 | 0.00988 | 0.006 | 2.691
-1 | 0.088 | 0.00975 | 0.006 | 9.028
-0.5 | 0.15 | 0.01024 | 0.006 | 14.621
0 | 0.211 | 0.01017 | 0.005 | 20.762
0.5 | 0.273 | 0.01017 | 0.005 | 26.793
1 | 0.334 | 0.00956 | 0.005 | 34.942
1.5 | 0.395 | 0.00951 | 0.004 | 41.537
2 | 0.456 | 0.00696 | 0.004 | 65.579
2.5 | 0.517 | 0.00713 | 0.004 | 72.53
3 | 0.578 | 0.00756 | 0.003 | 76.433
3.5 | 0.638 | 0.00702 | 0.003 | 90.872
4 | 0.699 | 0.00741 | 0.002 | 94.327
4.5 | 0.759 | 0.00766 | 0.002 | 99.051
5 | 0.819 | 0.00749 | 0.002 | 109.252
5.5 | 0.878 | 0.00739 | 0.001 | 118.756
6 | 0.937 | 0.00733 | 0.001 | 127.815
6.5 | 0.996 | 0.0073 | 0 | 136.427
7 | 1.053 | 0.00828 | 0 | 127.189
7.5 | 1.11 | 0.00863 | 0 | 128.606
8 | 1.166 | 0.00904 | -0.001 | 128.959
8.5 | 1.22 | 0.00966 | -0.001 | 126.266
9 | 1.272 | 0.01021 | -0.002 | 124.552
9.5 | 1.321 | 0.01107 | -0.002 | 119.271
10 | 1.366 | 0.01188 | -0.003 | 115.023
10.5 | 1.408 | 0.01293 | -0.003 | 108.867
11 | 1.447 | 0.0143 | -0.004 | 101.162
11.5 | 1.481 | 0.01608 | -0.004 | 92.121
12 | 1.512 | 0.01843 | -0.005 | 82.037
12.5 | 1.537 | 0.0216 | -0.005 | 71.161
13 | 1.559 | 0.02554 | -0.005 | 61.042
13.5 | 1.58 | 0.02947 | -0.006 | 53.606
14 | 1.6 | 0.03294 | -0.006 | 48.585
14.5 | 1.617 | 0.03638 | -0.007 | 44.455
15 | 1.631 | 0.03991 | -0.007 | 40.869
15.5 | 1.641 | 0.04346 | -0.008 | 37.767
16 | 1.648 | 0.0473 | -0.008 | 34.849
16.5 | 1.652 | 0.0512 | -0.009 | 32.258
17 | 1.651 | 0.05531 | -0.009 | 29.856
17.5 | 1.647 | 0.05971 | -0.01 | 27.59
18 | 1.638 | 0.06417 | -0.01 | 25.529
18.5 | 1.624 | 0.06888 | -0.01 | 23.581
19 | 1.607 | 0.07378 | -0.011 | 21.781
19.5 | 1.587 | 0.0789 | -0.011 | 20.108
20 | 1.563 | 0.08425 | -0.012 | 18.55

## 68. Re 4M Mach 0.10 (2)
BIGFOIL.COM POLAR EXPORT
NACA35114
NACA35114 |  |  |  | Cl Max: | 1.619 | at alpha= | 13 | deg
XFOIL ncrit=9 |  |  |  | L/D Max: | 155.563 | at alpha= | 8.5 | deg
Re: | 4000000 |  |  | Cd Min: | 0.06399 | at alpha= | 18 | deg
Mach: | 0.1 |  |  | Cl=0 at alpha= | -2.2426 | deg
|  |  |  | @ Cl=0.1, Cd= | 0.0071388
|  |  |  | @ Cl=0.4, Cd= | 0.0068975
|  |  |  | @ Cl=0.6, Cd= | 0.0051565
alpha (deg) | Cl | Cd | Cm | Cl/Cd
-20 | -1.4987 | 0.04234 | -0.0748 | -35.3968
-19.5 | -1.5309 | 0.03554 | -0.0726 | -43.0754
-19 | -1.5393 | 0.03145 | -0.0685 | -48.9444
-18.5 | -1.5334 | 0.02864 | -0.0639 | -53.5405
-18 | -1.5207 | 0.02637 | -0.059 | -57.6678
-17.5 | -1.5029 | 0.02448 | -0.054 | -61.393
-17 | -1.4795 | 0.02299 | -0.0491 | -64.3541
-16.5 | -1.454 | 0.02175 | -0.044 | -66.8506
-16 | -1.4266 | 0.0201 | -0.0393 | -70.9751
-15.5 | -1.3943 | 0.01863 | -0.0352 | -74.8417
-15 | -1.3572 | 0.01745 | -0.0317 | -77.7765
-14.5 | -1.3178 | 0.01646 | -0.0283 | -80.0608
-14 | -1.2769 | 0.01559 | -0.0251 | -81.9051
-13.5 | -1.2281 | 0.01477 | -0.0234 | -83.1483
-13 | -1.1125 | 0.01361 | -0.0357 | -81.7414
-12.5 | -1.0575 | 0.01327 | -0.0351 | -79.691
-12 | -1.0148 | 0.01261 | -0.032 | -80.4758
-11.5 | -0.969 | 0.01209 | -0.0295 | -80.1489
-11 | -0.9207 | 0.01164 | -0.0275 | -79.0979
-10.5 | -0.8714 | 0.01127 | -0.0256 | -77.3203
-10 | -0.8211 | 0.01093 | -0.0239 | -75.1235
-9.5 | -0.7703 | 0.01056 | -0.0223 | -72.9451
-9 | -0.7198 | 0.01011 | -0.0206 | -71.1968
-8 | -0.6158 | 0.00953 | -0.0178 | -64.617
-7.5 | -0.5635 | 0.00924 | -0.0165 | -60.9848
-7 | -0.511 | 0.00894 | -0.0152 | -57.1588
-6.5 | -0.4577 | 0.00871 | -0.014 | -52.5488
-6 | -0.4047 | 0.00848 | -0.0129 | -47.7241
-5.5 | -0.3515 | 0.00825 | -0.0117 | -42.6061
-5 | -0.2975 | 0.00809 | -0.0108 | -36.7738
-4.5 | -0.2444 | 0.00788 | -0.0097 | -31.0152
-4 | -0.1901 | 0.00774 | -0.0088 | -24.5607
-3.5 | -0.1365 | 0.00758 | -0.0078 | -18.0079
-3 | -0.0823 | 0.00745 | -0.0069 | -11.047
-2.5 | -0.0279 | 0.00736 | -0.0061 | -3.7908
-2 | 0.0263 | 0.00725 | -0.0053 | 3.6276
-1.5 | 0.0808 | 0.00716 | -0.0046 | 11.2849
-1 | 0.1352 | 0.0071 | -0.0039 | 19.0423
-0.5 | 0.19 | 0.00703 | -0.0032 | 27.027
0 | 0.2444 | 0.00701 | -0.0026 | 34.8645
0.5 | 0.2995 | 0.00695 | -0.002 | 43.0935
1 | 0.3535 | 0.00694 | -0.0014 | 50.9366
1.5 | 0.4082 | 0.00689 | -0.0008 | 59.2453
2 | 0.4614 | 0.00685 | 0 | 67.3577
2.5 | 0.4805 | 0.00536 | 0.0076 | 89.6455
3 | 0.5189 | 0.00507 | 0.0117 | 102.3471
3.5 | 0.569 | 0.0051 | 0.0133 | 111.5686
4 | 0.6239 | 0.0052 | 0.0137 | 119.9808
4.5 | 0.6802 | 0.00538 | 0.0138 | 126.4312
5 | 0.7403 | 0.00554 | 0.013 | 133.6282
5.5 | 0.797 | 0.00578 | 0.0129 | 137.8893
6 | 0.8629 | 0.006 | 0.0106 | 143.8167
6.5 | 0.9244 | 0.00625 | 0.0092 | 147.904
7 | 0.9871 | 0.00652 | 0.0076 | 151.3957
7.5 | 1.0463 | 0.00677 | 0.0066 | 154.5495
8 | 1.0989 | 0.00711 | 0.0071 | 154.557
8.5 | 1.1605 | 0.00746 | 0.0054 | 155.563
9 | 1.2211 | 0.00786 | 0.0039 | 155.3562
9.5 | 1.2798 | 0.00837 | 0.0026 | 152.9032
10 | 1.3372 | 0.00892 | 0.0016 | 149.9103
10.5 | 1.392 | 0.0095 | 0.0009 | 146.5263
11 | 1.4408 | 0.01017 | 0.0015 | 141.6716
11.5 | 1.4866 | 0.01112 | 0.0022 | 133.6871
12 | 1.5386 | 0.01218 | 0.0013 | 126.3218
12.5 | 1.5834 | 0.01337 | 0.0014 | 118.4293
13 | 1.619 | 0.01475 | 0.0027 | 109.7627
13.5 | 1.6153 | 0.01628 | 0.011 | 99.2199
14 | 1.6111 | 0.01854 | 0.0175 | 86.8986
14.5 | 1.6142 | 0.02136 | 0.0212 | 75.5712
15 | 1.612 | 0.02537 | 0.0235 | 63.5396
15.5 | 1.6089 | 0.03 | 0.0248 | 53.63
16 | 1.5989 | 0.03558 | 0.0255 | 44.9382
16.5 | 1.5828 | 0.04199 | 0.0257 | 37.6947
17 | 1.5663 | 0.04881 | 0.0253 | 32.0897
17.5 | 1.5469 | 0.05626 | 0.0244 | 27.4956
18 | 1.5273 | 0.06399 | 0.0231 | 23.8678

## 69. Re 4M Mach 0.25 (1)
BIGFOIL.COM POLAR EXPORT
NACA35114
NACA35114 |  |  |  | Cl Max: | 1.599 | at alpha= | 15 | deg
JavaFoil+Calcfoil stall+Eppler ext transition |  |  |  | L/D Max: | 130.917 | at alpha= | 6 | deg
Re: | 4000000 |  |  | Cd Min: | 0.00708 | at alpha= | 3 | deg
Mach: | 0.25 |  |  | Cl=0 at alpha= | -1.7143 | deg
|  |  |  | @ Cl=0.1, Cd= | 0.0099337
|  |  |  | @ Cl=0.4, Cd= | 0.0097938
|  |  |  | @ Cl=0.6, Cd= | 0.0070981
alpha (deg) | Cl | Cd | Cm | Cl/Cd
-17 | -0.461 | 0.15147 | 0.005 | -3.044
-16.5 | -0.503 | 0.14005 | 0.005 | -3.593
-16 | -0.542 | 0.13035 | 0.005 | -4.159
-15.5 | -0.578 | 0.12154 | 0.005 | -4.753
-15 | -0.61 | 0.11352 | 0.005 | -5.371
-14.5 | -0.638 | 0.10582 | 0.005 | -6.026
-14 | -0.659 | 0.09941 | 0.006 | -6.633
-13.5 | -0.677 | 0.09282 | 0.006 | -7.291
-13 | -0.69 | 0.08675 | 0.006 | -7.952
-12.5 | -0.698 | 0.08114 | 0.006 | -8.608
-12 | -0.702 | 0.0757 | 0.006 | -9.28
-11.5 | -0.702 | 0.07081 | 0.006 | -9.911
-11 | -0.697 | 0.06596 | 0.006 | -10.564
-10.5 | -0.688 | 0.06115 | 0.006 | -11.244
-10 | -0.674 | 0.05655 | 0.006 | -11.918
-9.5 | -0.656 | 0.05215 | 0.006 | -12.589
-9 | -0.636 | 0.04755 | 0.006 | -13.367
-8.5 | -0.613 | 0.04201 | 0.007 | -14.598
-8 | -0.695 | 0.01039 | 0.009 | -66.93
-7.5 | -0.654 | 0.01061 | 0.009 | -61.587
-7 | -0.608 | 0.01093 | 0.009 | -55.608
-6.5 | -0.559 | 0.01062 | 0.009 | -52.651
-6 | -0.507 | 0.01113 | 0.008 | -45.605
-5.5 | -0.453 | 0.01077 | 0.008 | -42.107
-5 | -0.398 | 0.01056 | 0.008 | -37.642
-4.5 | -0.34 | 0.01037 | 0.008 | -32.79
-4 | -0.281 | 0.01087 | 0.008 | -25.863
-3.5 | -0.221 | 0.01064 | 0.007 | -20.755
-3 | -0.16 | 0.01046 | 0.007 | -15.274
-2.5 | -0.098 | 0.01032 | 0.007 | -9.489
-2 | -0.036 | 0.01016 | 0.007 | -3.496
-1.5 | 0.027 | 0.01 | 0.006 | 2.731
-1 | 0.09 | 0.00994 | 0.006 | 9.1
-0.5 | 0.154 | 0.0099 | 0.006 | 15.532
0 | 0.217 | 0.00995 | 0.005 | 21.809
0.5 | 0.28 | 0.00986 | 0.005 | 28.394
1 | 0.343 | 0.00983 | 0.005 | 34.869
1.5 | 0.406 | 0.00979 | 0.004 | 41.449
2 | 0.468 | 0.00715 | 0.004 | 65.528
2.5 | 0.531 | 0.00729 | 0.004 | 72.853
3 | 0.593 | 0.00708 | 0.003 | 83.826
3.5 | 0.655 | 0.00724 | 0.003 | 90.573
4 | 0.717 | 0.00708 | 0.003 | 101.316
4.5 | 0.779 | 0.00751 | 0.002 | 103.698
5 | 0.84 | 0.0074 | 0.002 | 113.427
5.5 | 0.901 | 0.00734 | 0.001 | 122.665
6 | 0.961 | 0.00734 | 0.001 | 130.917
6.5 | 1.02 | 0.0083 | 0 | 122.859
7 | 1.079 | 0.00866 | 0 | 124.582
7.5 | 1.136 | 0.00909 | 0 | 124.948
8 | 1.192 | 0.00956 | -0.001 | 124.656
8.5 | 1.245 | 0.0103 | -0.001 | 120.921
9 | 1.296 | 0.011 | -0.002 | 117.875
9.5 | 1.344 | 0.01204 | -0.002 | 111.633
10 | 1.387 | 0.01313 | -0.003 | 105.615
10.5 | 1.427 | 0.01459 | -0.003 | 97.816
11 | 1.463 | 0.01641 | -0.004 | 89.161
11.5 | 1.494 | 0.01876 | -0.004 | 79.641
12 | 1.52 | 0.02189 | -0.005 | 69.444
12.5 | 1.541 | 0.02598 | -0.005 | 59.313
13 | 1.558 | 0.03057 | -0.006 | 50.966
13.5 | 1.574 | 0.03474 | -0.006 | 45.316
14 | 1.588 | 0.03858 | -0.006 | 41.162
14.5 | 1.596 | 0.04249 | -0.007 | 37.567
15 | 1.599 | 0.04647 | -0.007 | 34.4
15.5 | 1.595 | 0.05074 | -0.008 | 31.443
16 | 1.587 | 0.05525 | -0.008 | 28.715
16.5 | 1.572 | 0.06011 | -0.009 | 26.148
17 | 1.551 | 0.06512 | -0.009 | 23.815
17.5 | 1.524 | 0.07042 | -0.01 | 21.643
18 | 1.488 | 0.0761 | -0.01 | 19.554
18.5 | 1.445 | 0.08211 | -0.011 | 17.595
19 | 1.395 | 0.08857 | -0.011 | 15.749
19.5 | 1.339 | 0.09549 | -0.011 | 14.026
20 | 1.278 | 0.10287 | -0.012 | 12.427

## 70. Re 4M Mach 0.25 (2)
BIGFOIL.COM POLAR EXPORT
NACA35114
NACA35114 |  |  |  | Cl Max: | 1.6224 | at alpha= | 12.5 | deg
XFOIL ncrit=9 |  |  |  | L/D Max: | 155.013 | at alpha= | 8.5 | deg
Re: | 4000000 |  |  | Cd Min: | 0.20886 | at alpha= | -19 | deg
Mach: | 0.25 |  |  | Cl=0 at alpha= | -2.2741 | deg
|  |  |  | @ Cl=0.1, Cd= | 0.0072263
|  |  |  | @ Cl=0.4, Cd= | 0.0069931
|  |  |  | @ Cl=0.6, Cd= | 0.0052192
alpha (deg) | Cl | Cd | Cm | Cl/Cd
-19 | -0.5885 | 0.20886 | 0.0347 | -2.8177
-18.5 | -0.5723 | 0.20216 | 0.031 | -2.8309
-18 | -0.5701 | 0.19029 | 0.0256 | -2.996
-17.5 | -0.5554 | 0.18361 | 0.0221 | -3.0249
-17 | -0.5352 | 0.17878 | 0.0193 | -2.9936
-16.5 | -0.5233 | 0.17121 | 0.0157 | -3.0565
-16 | -0.7032 | 0.12135 | -0.011 | -5.7948
-15.5 | -0.7798 | 0.10024 | -0.0246 | -7.7793
-15 | -1.0934 | 0.0502 | -0.066 | -21.7809
-14.5 | -1.2119 | 0.03732 | -0.0566 | -32.4732
-14 | -1.2733 | 0.02429 | -0.0479 | -52.4207
-13.5 | -1.2508 | 0.02044 | -0.0427 | -61.1937
-13 | -1.1436 | 0.01726 | -0.0521 | -66.2572
-12.5 | -1.0967 | 0.01619 | -0.0486 | -67.7393
-12 | -1.0539 | 0.01519 | -0.0442 | -69.3812
-11.5 | -1.0073 | 0.01432 | -0.0404 | -70.3422
-11 | -0.9576 | 0.01357 | -0.0371 | -70.5674
-10.5 | -0.9084 | 0.01257 | -0.034 | -72.2673
-10 | -0.8555 | 0.01196 | -0.0314 | -71.5301
-9.5 | -0.802 | 0.01142 | -0.029 | -70.2277
-9 | -0.7474 | 0.01095 | -0.0268 | -68.2557
-8.5 | -0.693 | 0.01042 | -0.0247 | -66.5067
-8 | -0.6382 | 0.00999 | -0.0228 | -63.8839
-7.5 | -0.5827 | 0.00965 | -0.021 | -60.3834
-7 | -0.5271 | 0.00934 | -0.0193 | -56.4347
-6.5 | -0.472 | 0.00898 | -0.0176 | -52.5612
-6 | -0.416 | 0.00871 | -0.0161 | -47.7612
-5 | -0.3048 | 0.00822 | -0.0132 | -37.0803
-4.5 | -0.2492 | 0.00804 | -0.0119 | -30.995
-4 | -0.1933 | 0.00784 | -0.0106 | -24.6556
-3.5 | -0.1377 | 0.00769 | -0.0094 | -17.9064
-3 | -0.0813 | 0.00756 | -0.0084 | -10.754
-2 | 0.0307 | 0.00731 | -0.0063 | 4.1997
-1.5 | 0.0866 | 0.00725 | -0.0054 | 11.9448
-1 | 0.1432 | 0.00715 | -0.0046 | 20.028
-0.5 | 0.1992 | 0.00712 | -0.0037 | 27.9775
0 | 0.2558 | 0.00705 | -0.003 | 36.2837
0.5 | 0.312 | 0.00703 | -0.0022 | 44.3812
1 | 0.3684 | 0.00701 | -0.0015 | 52.5535
1.5 | 0.4245 | 0.00698 | -0.0008 | 60.8166
2 | 0.4797 | 0.00695 | 0 | 69.0216
2.5 | 0.5016 | 0.00555 | 0.0074 | 90.3784
3 | 0.5373 | 0.0052 | 0.0126 | 103.3269
3.5 | 0.5891 | 0.00519 | 0.0144 | 113.5067
4 | 0.6451 | 0.00534 | 0.0151 | 120.8052
4.5 | 0.7047 | 0.00548 | 0.015 | 128.5949
5 | 0.7654 | 0.00571 | 0.0147 | 134.0455
5.5 | 0.8249 | 0.00591 | 0.0146 | 139.577
6 | 0.8936 | 0.00622 | 0.0124 | 143.6656
6.5 | 0.959 | 0.00644 | 0.0109 | 148.913
7 | 1.0244 | 0.00675 | 0.0094 | 151.763
7.5 | 1.086 | 0.00705 | 0.0087 | 154.0426
8 | 1.1417 | 0.00737 | 0.0093 | 154.9118
8.5 | 1.206 | 0.00778 | 0.0079 | 155.0129
9 | 1.2692 | 0.00825 | 0.0067 | 153.8424
9.5 | 1.331 | 0.00879 | 0.0058 | 151.4221
10 | 1.3905 | 0.00941 | 0.0052 | 147.7683
10.5 | 1.4447 | 0.01017 | 0.0055 | 142.0551
11 | 1.4899 | 0.01107 | 0.0075 | 134.589
11.5 | 1.5445 | 0.01219 | 0.007 | 126.7022
12 | 1.5872 | 0.0135 | 0.0083 | 117.5704
12.5 | 1.6224 | 0.01525 | 0.0098 | 106.3869
13 | 1.6117 | 0.01749 | 0.0182 | 92.1498
13.5 | 1.6016 | 0.02094 | 0.0238 | 76.4852
14 | 1.5951 | 0.02537 | 0.0267 | 62.8735
14.5 | 1.5841 | 0.0309 | 0.0282 | 51.2654
15 | 1.5691 | 0.03708 | 0.029 | 42.3166
15.5 | 1.5457 | 0.0442 | 0.0294 | 34.9706
16 | 1.5196 | 0.05196 | 0.0292 | 29.2456
16.5 | 1.4964 | 0.05979 | 0.0284 | 25.0276
17 | 1.4734 | 0.06798 | 0.027 | 21.674
17.5 | 1.4542 | 0.07601 | 0.0254 | 19.1317

## 71. Re 4M Mach 0.50 (1)
BIGFOIL.COM POLAR EXPORT
NACA35114
NACA35114 |  |  |  | Cl Max: | 1.464 | at alpha= | 11 | deg
JavaFoil+Calcfoil stall+Eppler ext transition |  |  |  | L/D Max: | 109.989 | at alpha= | 6 | deg
Re: | 4000000 |  |  | Cd Min: | 0.00687 | at alpha= | 3.5 | deg
Mach: | 0.5 |  |  | Cl=0 at alpha= | -1.7174 | deg
|  |  |  | @ Cl=0.1, Cd= | 0.010303
|  |  |  | @ Cl=0.4, Cd= | 0.0096223
|  |  |  | @ Cl=0.6, Cd= | 0.0069796
alpha (deg) | Cl | Cd | Cm | Cl/Cd
-20 | -0.998 | 0.16537 | 0.006 | -6.035
-19.5 | -0.972 | 0.15963 | 0.006 | -6.09
-19 | -0.946 | 0.15219 | 0.006 | -6.215
-18.5 | -0.918 | 0.15044 | 0.006 | -6.103
-18 | -0.892 | 0.13508 | 0.006 | -6.602
-17.5 | -0.866 | 0.12467 | 0.006 | -6.942
-17 | -0.839 | 0.13602 | 0.006 | -6.166
-16.5 | -0.811 | 0.1225 | 0.006 | -6.62
-16 | -0.784 | 0.11279 | 0.006 | -6.955
-15.5 | -0.758 | 0.10475 | 0.006 | -7.235
-15 | -0.73 | 0.11086 | 0.006 | -6.584
-14.5 | -0.703 | 0.10072 | 0.006 | -6.982
-14 | -0.677 | 0.09258 | 0.006 | -7.309
-13.5 | -0.648 | 0.09938 | 0.006 | -6.525
-13 | -0.622 | 0.08859 | 0.006 | -7.019
-12.5 | -0.595 | 0.08119 | 0.006 | -7.329
-12 | -0.567 | 0.08411 | 0.006 | -6.738
-11.5 | -0.54 | 0.07611 | 0.006 | -7.093
-11 | -0.512 | 0.08241 | 0.006 | -6.211
-10.5 | -0.485 | 0.07168 | 0.006 | -6.763
-10 | -0.457 | 0.07151 | 0.005 | -6.394
-9.5 | -0.43 | 0.06603 | 0.005 | -6.509
-9 | -0.402 | 0.06489 | 0.005 | -6.201
-8.5 | -0.375 | 0.05979 | 0.005 | -6.269
-8 | -0.347 | 0.05875 | 0.005 | -5.911
-7.5 | -0.321 | 0.05232 | 0.005 | -6.131
-7 | -0.293 | 0.05362 | 0.005 | -5.457
-6.5 | -0.405 | 0.04562 | 0.005 | -8.874
-6 | -0.409 | 0.03996 | 0.006 | -10.23
-5.5 | -0.388 | 0.03408 | 0.006 | -11.388
-5 | -0.421 | 0.01115 | 0.009 | -37.774
-4.5 | -0.367 | 0.01038 | 0.009 | -35.325
-4 | -0.306 | 0.01077 | 0.009 | -28.452
-3.5 | -0.243 | 0.01053 | 0.008 | -23.036
-3 | -0.176 | 0.01029 | 0.008 | -17.153
-2.5 | -0.109 | 0.01007 | 0.008 | -10.785
-2 | -0.039 | 0.00996 | 0.007 | -3.964
-1.5 | 0.03 | 0.0098 | 0.007 | 3.102
-1 | 0.101 | 0.01031 | 0.007 | 9.774
-0.5 | 0.172 | 0.01024 | 0.006 | 16.756
0 | 0.242 | 0.00975 | 0.006 | 24.835
0.5 | 0.312 | 0.00975 | 0.006 | 32.02
1 | 0.382 | 0.00972 | 0.005 | 39.331
1.5 | 0.452 | 0.00934 | 0.005 | 48.394
2 | 0.522 | 0.00714 | 0.005 | 73.082
2.5 | 0.591 | 0.00699 | 0.004 | 84.53
3 | 0.66 | 0.00691 | 0.004 | 95.493
3.5 | 0.728 | 0.00687 | 0.003 | 105.94
4 | 0.796 | 0.00783 | 0.003 | 101.562
4.5 | 0.862 | 0.00816 | 0.002 | 105.718
5 | 0.928 | 0.00855 | 0.002 | 108.477
5.5 | 0.992 | 0.00902 | 0.001 | 109.975
6 | 1.054 | 0.00958 | 0.001 | 109.989
6.5 | 1.114 | 0.01042 | 0 | 106.951
7 | 1.172 | 0.01127 | 0 | 103.971
7.5 | 1.226 | 0.01233 | -0.001 | 99.428
8 | 1.278 | 0.01368 | -0.001 | 93.454
8.5 | 1.327 | 0.01536 | -0.002 | 86.417
9 | 1.372 | 0.01743 | -0.002 | 78.745
9.5 | 1.41 | 0.02017 | -0.003 | 69.907
10 | 1.44 | 0.02362 | -0.003 | 60.969
10.5 | 1.459 | 0.02782 | -0.003 | 52.46
11 | 1.464 | 0.0339 | -0.004 | 43.192
11.5 | 1.446 | 0.04265 | -0.004 | 33.909
12 | 1.402 | 0.0507 | -0.005 | 27.649
12.5 | 1.271 | 0.06006 | -0.005 | 21.159
13 | 0.891 | 0.07032 | -0.006 | 12.671
13.5 | 0.918 | 0.07481 | -0.006 | 12.275
14 | 0.941 | 0.08447 | -0.007 | 11.145
14.5 | 0.97 | 0.08549 | -0.007 | 11.346
15 | 0.988 | 0.09711 | -0.007 | 10.172
15.5 | 1.018 | 0.10145 | -0.008 | 10.038
16 | 1.045 | 0.10805 | -0.008 | 9.668

## 72. Re 4M Mach 0.50 (2)
BIGFOIL.COM POLAR EXPORT
NACA35114
NACA35114 |  |  |  | Cl Max: | 1.675 | at alpha= | 11 | deg
XFOIL ncrit=9 |  |  |  | L/D Max: | 149.076 | at alpha= | 7 | deg
Re: | 4000000 |  |  | Cd Min: | 0.24645 | at alpha= | -20 | deg
Mach: | 0.5 |  |  | Cl=0 at alpha= | -2.416 | deg
|  |  |  | @ Cl=0.1, Cd= | 0.0076113
|  |  |  | @ Cl=0.4, Cd= | 0.0073856
|  |  |  | @ Cl=0.6, Cd= | 0.0073858
alpha (deg) | Cl | Cd | Cm | Cl/Cd
-20 | -0.6496 | 0.24645 | 0.0516 | -2.6358
-19.5 | -0.6282 | 0.23832 | 0.0469 | -2.636
-19 | -0.6086 | 0.22921 | 0.0421 | -2.6552
-18.5 | -0.5869 | 0.22199 | 0.0377 | -2.6438
-18 | -0.5648 | 0.21489 | 0.0336 | -2.6283
-17.5 | -0.5426 | 0.20799 | 0.0297 | -2.6088
-17 | -0.5219 | 0.20029 | 0.0255 | -2.6057
-16.5 | -0.5043 | 0.19151 | 0.0212 | -2.6333
-16 | -0.4806 | 0.18133 | 0.014 | -2.6504
-15.5 | -0.3598 | 0.16317 | -0.0218 | -2.2051
-15 | -0.3436 | 0.15577 | -0.0252 | -2.2058
-14.5 | -0.3322 | 0.1471 | -0.0291 | -2.2583
-14 | -0.3219 | 0.13866 | -0.033 | -2.3215
-13.5 | -0.3036 | 0.13232 | -0.0361 | -2.2944
-13 | -0.2893 | 0.12516 | -0.0394 | -2.3114
-12.5 | -0.2794 | 0.11727 | -0.0431 | -2.3825
-12 | -0.2826 | 0.10722 | -0.0479 | -2.6357
-11.5 | -0.2712 | 0.1004 | -0.0511 | -2.7012
-11 | -0.2664 | 0.09276 | -0.0547 | -2.8719
-10.5 | -0.284 | 0.08219 | -0.0603 | -3.4554
-10 | -0.3057 | 0.07208 | -0.0659 | -4.2411
-9.5 | -0.3305 | 0.0624 | -0.0719 | -5.2965
-9 | -0.3593 | 0.05401 | -0.0773 | -6.6525
-8.5 | -0.4023 | 0.04769 | -0.0733 | -8.4357
-8 | -0.445 | 0.04169 | -0.0649 | -10.674
-7.5 | -0.4887 | 0.03302 | -0.0563 | -14.8001
-7 | -0.5473 | 0.02073 | -0.0446 | -26.4014
-6 | -0.4716 | 0.01097 | -0.0333 | -42.99
-5.5 | -0.4041 | 0.0099 | -0.0298 | -40.8182
-5 | -0.3359 | 0.00929 | -0.0267 | -36.1572
-4.5 | -0.2695 | 0.00885 | -0.0237 | -30.452
-4 | -0.2037 | 0.00849 | -0.0209 | -23.9929
-3.5 | -0.1392 | 0.00822 | -0.0182 | -16.9343
-3 | -0.0742 | 0.008 | -0.0159 | -9.275
-2.5 | -0.0108 | 0.00784 | -0.0136 | -1.3776
-2 | 0.0535 | 0.00767 | -0.0116 | 6.9752
-1.5 | 0.1169 | 0.00759 | -0.0096 | 15.4018
-1 | 0.1811 | 0.00748 | -0.008 | 24.2112
-0.5 | 0.2444 | 0.00745 | -0.0063 | 32.8054
0 | 0.3086 | 0.00739 | -0.0048 | 41.7591
0.5 | 0.3721 | 0.00739 | -0.0033 | 50.3518
1 | 0.4362 | 0.00738 | -0.0019 | 59.1057
1.5 | 0.4995 | 0.0074 | -0.0005 | 67.5
2 | 0.563 | 0.00741 | 0.001 | 75.9784
2.5 | 0.6242 | 0.00737 | 0.0029 | 84.6947
3 | 0.6285 | 0.00582 | 0.0158 | 107.9897
3.5 | 0.6778 | 0.00573 | 0.0206 | 118.2897
4 | 0.7406 | 0.00593 | 0.0224 | 124.8904
4.5 | 0.8099 | 0.00613 | 0.023 | 132.1207
5 | 0.8793 | 0.00643 | 0.0236 | 136.7496
5.5 | 0.9505 | 0.00674 | 0.0241 | 141.0237
6 | 1.0377 | 0.00716 | 0.0214 | 144.9302
6.5 | 1.1171 | 0.00761 | 0.0204 | 146.7937
7 | 1.1941 | 0.00801 | 0.0202 | 149.0762
7.5 | 1.2565 | 0.00854 | 0.0229 | 147.1311
8 | 1.3348 | 0.00913 | 0.0227 | 146.1993
8.5 | 1.4118 | 0.00982 | 0.023 | 143.7678
9 | 1.4802 | 0.01065 | 0.0247 | 138.9859
10 | 1.5938 | 0.01316 | 0.0304 | 121.1094
10.5 | 1.6431 | 0.01565 | 0.0313 | 104.9904
11 | 1.675 | 0.01993 | 0.0308 | 84.0442
11.5 | 1.6449 | 0.02601 | 0.0355 | 63.2411
12 | 1.6001 | 0.03367 | 0.0387 | 47.523
12.5 | 1.548 | 0.04209 | 0.0408 | 36.7783
13 | 1.495 | 0.05099 | 0.0416 | 29.3195
13.5 | 1.4462 | 0.06029 | 0.0412 | 23.9874
14 | 1.4018 | 0.06981 | 0.0398 | 20.0802
14.5 | 1.3654 | 0.07913 | 0.0381 | 17.2551
15 | 1.3313 | 0.08864 | 0.0357 | 15.0192
15.5 | 1.3038 | 0.09786 | 0.0332 | 13.3231
16 | 1.28 | 0.10713 | 0.0303 | 11.9481

## 73. Re 5M Mach 0.00 (1)
BIGFOIL.COM POLAR EXPORT
NACA35114
NACA35114 |  |  |  | Cl Max: | 1.667 | at alpha= | 17 | deg
JavaFoil+Calcfoil stall+Eppler ext transition |  |  |  | L/D Max: | 142.234 | at alpha= | 7 | deg
Re: | 5000000 |  |  | Cd Min: | 0.00682 | at alpha= | 2 | deg
Mach: | 0 |  |  | Cl=0 at alpha= | -1.7167 | deg
|  |  |  | @ Cl=0.1, Cd= | 0.010065
|  |  |  | @ Cl=0.4, Cd= | 0.0093784
|  |  |  | @ Cl=0.6, Cd= | 0.0074042
alpha (deg) | Cl | Cd | Cm | Cl/Cd
-20 | -0.743 | 0.16114 | 0.005 | -4.61
-19.5 | -0.757 | 0.1539 | 0.005 | -4.917
-19 | -0.77 | 0.14638 | 0.005 | -5.259
-18.5 | -0.782 | 0.13941 | 0.005 | -5.61
-18 | -0.793 | 0.1328 | 0.005 | -5.974
-17.5 | -0.804 | 0.12608 | 0.006 | -6.374
-17 | -0.812 | 0.11955 | 0.006 | -6.796
-16.5 | -0.82 | 0.11338 | 0.006 | -7.23
-16 | -0.825 | 0.1077 | 0.006 | -7.664
-15.5 | -0.829 | 0.10196 | 0.006 | -8.133
-15 | -0.831 | 0.09641 | 0.006 | -8.619
-14.5 | -0.831 | 0.09104 | 0.006 | -9.124
-14 | -0.827 | 0.08567 | 0.006 | -9.651
-13.5 | -0.82 | 0.08077 | 0.006 | -10.157
-13 | -0.812 | 0.07581 | 0.006 | -10.708
-12.5 | -0.8 | 0.07118 | 0.006 | -11.245
-12 | -0.787 | 0.06639 | 0.006 | -11.854
-11.5 | -0.771 | 0.06156 | 0.006 | -12.531
-11 | -0.753 | 0.05682 | 0.006 | -13.261
-10.5 | -0.734 | 0.05174 | 0.007 | -14.185
-10 | -0.715 | 0.04519 | 0.007 | -15.829
-9.5 | -0.814 | 0.01116 | 0.009 | -72.923
-9 | -0.777 | 0.01074 | 0.009 | -72.396
-8.5 | -0.737 | 0.01108 | 0.009 | -66.546
-8 | -0.695 | 0.0107 | 0.009 | -64.938
-7.5 | -0.649 | 0.01124 | 0.009 | -57.725
-7 | -0.6 | 0.01086 | 0.009 | -55.255
-6.5 | -0.55 | 0.01065 | 0.008 | -51.621
-6 | -0.497 | 0.01034 | 0.008 | -48.086
-5.5 | -0.443 | 0.01008 | 0.008 | -43.984
-5 | -0.388 | 0.01061 | 0.008 | -36.549
-4.5 | -0.331 | 0.01039 | 0.008 | -31.867
-4 | -0.273 | 0.01018 | 0.007 | -26.85
-3.5 | -0.215 | 0.01 | 0.007 | -21.463
-3 | -0.155 | 0.00985 | 0.007 | -15.738
-2.5 | -0.095 | 0.00969 | 0.007 | -9.804
-2 | -0.034 | 0.00958 | 0.006 | -3.596
-1.5 | 0.026 | 0.01016 | 0.006 | 2.604
-1 | 0.088 | 0.0101 | 0.006 | 8.678
-0.5 | 0.149 | 0.00992 | 0.006 | 15.015
0 | 0.21 | 0.00986 | 0.005 | 21.319
0.5 | 0.271 | 0.00981 | 0.005 | 27.642
1 | 0.332 | 0.00978 | 0.005 | 33.982
1.5 | 0.393 | 0.00971 | 0.004 | 40.507
2 | 0.454 | 0.00682 | 0.004 | 66.549
2.5 | 0.515 | 0.00721 | 0.004 | 71.391
3 | 0.575 | 0.00735 | 0.003 | 78.258
3.5 | 0.635 | 0.00748 | 0.003 | 84.976
4 | 0.695 | 0.00719 | 0.002 | 96.772
4.5 | 0.755 | 0.00743 | 0.002 | 101.631
5 | 0.815 | 0.00726 | 0.002 | 112.213
5.5 | 0.874 | 0.00752 | 0.001 | 116.287
6 | 0.933 | 0.00742 | 0.001 | 125.741
6.5 | 0.991 | 0.00739 | 0 | 134.16
7 | 1.049 | 0.00738 | 0 | 142.234
7.5 | 1.106 | 0.00837 | 0 | 132.05
8 | 1.162 | 0.00877 | -0.001 | 132.498
8.5 | 1.216 | 0.00936 | -0.001 | 129.861
9 | 1.268 | 0.01004 | -0.002 | 126.286
9.5 | 1.318 | 0.01069 | -0.002 | 123.2
10 | 1.363 | 0.01145 | -0.003 | 119.021
10.5 | 1.406 | 0.01245 | -0.003 | 112.938
11 | 1.445 | 0.01375 | -0.004 | 105.073
11.5 | 1.479 | 0.01551 | -0.004 | 95.378
12 | 1.51 | 0.01784 | -0.005 | 84.637
12.5 | 1.536 | 0.02095 | -0.005 | 73.309
13 | 1.559 | 0.02452 | -0.005 | 63.584
13.5 | 1.583 | 0.02769 | -0.006 | 57.16
14 | 1.605 | 0.03088 | -0.006 | 51.953
14.5 | 1.623 | 0.03397 | -0.007 | 47.793
15 | 1.639 | 0.03723 | -0.007 | 44.007
15.5 | 1.651 | 0.04059 | -0.008 | 40.662
16 | 1.66 | 0.04411 | -0.008 | 37.62
16.5 | 1.665 | 0.04781 | -0.009 | 34.831
17 | 1.667 | 0.0517 | -0.009 | 32.247
17.5 | 1.666 | 0.05573 | -0.01 | 29.897
18 | 1.66 | 0.05995 | -0.01 | 27.689
18.5 | 1.65 | 0.06441 | -0.01 | 25.61
19 | 1.636 | 0.06906 | -0.011 | 23.686
19.5 | 1.619 | 0.07391 | -0.011 | 21.907
20 | 1.599 | 0.07901 | -0.012 | 20.244

## 74. Re 5M Mach 0.00 (2)
BIGFOIL.COM POLAR EXPORT
NACA35114
NACA35114 |  |  |  | Cl Max: | 1.6343 | at alpha= | 15.5 | deg
XFOIL ncrit=9 |  |  |  | L/D Max: | 162.877 | at alpha= | 8.5 | deg
Re: | 5000000 |  |  | Cd Min: | 0.08771 | at alpha= | 20 | deg
Mach: | 0 |  |  | Cl=0 at alpha= | -2.2178 | deg
|  |  |  | @ Cl=0.1, Cd= | 0.0068577
|  |  |  | @ Cl=0.4, Cd= | 0.0066509
|  |  |  | @ Cl=0.6, Cd= | 0.0049404
alpha (deg) | Cl | Cd | Cm | Cl/Cd
-20 | -1.6522 | 0.02794 | -0.0645 | -59.1339
-19.5 | -1.6387 | 0.02588 | -0.0602 | -63.3192
-19 | -1.6204 | 0.02415 | -0.0558 | -67.0973
-18.5 | -1.5971 | 0.02276 | -0.0515 | -70.1714
-18 | -1.5714 | 0.0215 | -0.0472 | -73.0884
-17.5 | -1.5444 | 0.02036 | -0.0427 | -75.8546
-17 | -1.5152 | 0.01936 | -0.0383 | -78.2645
-16.5 | -1.4785 | 0.01844 | -0.0351 | -80.179
-16 | -1.4395 | 0.01764 | -0.0321 | -81.6043
-15.5 | -1.4011 | 0.01668 | -0.029 | -83.9988
-15 | -1.3629 | 0.01562 | -0.0258 | -87.2535
-14.5 | -1.3226 | 0.01474 | -0.0228 | -89.7286
-13.5 | -1.1734 | 0.01295 | -0.031 | -90.61
-13 | -1.1051 | 0.01254 | -0.0337 | -88.126
-12.5 | -1.0622 | 0.01221 | -0.0308 | -86.9943
-12 | -1.0158 | 0.01185 | -0.0286 | -85.7215
-11.5 | -0.9695 | 0.01133 | -0.0264 | -85.5693
-11 | -0.9213 | 0.01088 | -0.0246 | -84.6783
-10.5 | -0.8721 | 0.01053 | -0.0229 | -82.8205
-10 | -0.8219 | 0.01022 | -0.0214 | -80.4207
-9.5 | -0.771 | 0.00994 | -0.02 | -77.5654
-9 | -0.7203 | 0.00959 | -0.0186 | -75.1095
-8.5 | -0.6691 | 0.00927 | -0.0172 | -72.1791
-8 | -0.6172 | 0.00901 | -0.016 | -68.5017
-7.5 | -0.5645 | 0.00879 | -0.0149 | -64.2207
-7 | -0.5124 | 0.00851 | -0.0137 | -60.2115
-6.5 | -0.4598 | 0.00829 | -0.0126 | -55.4644
-6 | -0.4063 | 0.0081 | -0.0116 | -50.1605
-5.5 | -0.3535 | 0.00788 | -0.0105 | -44.8604
-5 | -0.3 | 0.00771 | -0.0096 | -38.9105
-4.5 | -0.2465 | 0.00754 | -0.0087 | -32.6923
-4 | -0.1927 | 0.00741 | -0.0078 | -26.0054
-3.5 | -0.1389 | 0.00727 | -0.007 | -19.1059
-3 | -0.0846 | 0.00716 | -0.0062 | -11.8156
-2.5 | -0.0307 | 0.00705 | -0.0055 | -4.3546
-2 | 0.0237 | 0.00695 | -0.0048 | 3.4101
-1.5 | 0.0779 | 0.00689 | -0.0041 | 11.3062
-1 | 0.1326 | 0.00681 | -0.0035 | 19.4714
-0.5 | 0.1869 | 0.00678 | -0.0029 | 27.5664
0 | 0.2418 | 0.00671 | -0.0023 | 36.0358
0.5 | 0.2961 | 0.0067 | -0.0018 | 44.194
1 | 0.3509 | 0.00666 | -0.0013 | 52.6877
1.5 | 0.4049 | 0.00665 | -0.0007 | 60.8872
2 | 0.459 | 0.00661 | -0.0002 | 69.4402
2.5 | 0.5012 | 0.00601 | 0.0026 | 83.3943
3 | 0.5226 | 0.00498 | 0.01 | 104.9398
3.5 | 0.5686 | 0.00488 | 0.0124 | 116.5164
4 | 0.6206 | 0.00498 | 0.0134 | 124.6185
4.5 | 0.6757 | 0.00508 | 0.0136 | 133.0118
5 | 0.7294 | 0.00527 | 0.0141 | 138.4061
5.5 | 0.7894 | 0.00542 | 0.0132 | 145.6458
6 | 0.847 | 0.00566 | 0.0126 | 149.6466
6.5 | 0.9099 | 0.00586 | 0.0109 | 155.273
7 | 0.9696 | 0.00612 | 0.0097 | 158.4314
7.5 | 1.0287 | 0.00641 | 0.0086 | 160.4836
8 | 1.0809 | 0.00666 | 0.0091 | 162.2973
8.5 | 1.1434 | 0.00702 | 0.0071 | 162.8775
9 | 1.2033 | 0.00743 | 0.0055 | 161.9515
9.5 | 1.2611 | 0.00791 | 0.0043 | 159.4311
10 | 1.3173 | 0.00849 | 0.0033 | 155.159
10.5 | 1.3717 | 0.00909 | 0.0026 | 150.9021
11 | 1.4222 | 0.00975 | 0.0025 | 145.8667
11.5 | 1.4626 | 0.01067 | 0.0043 | 137.0759
12 | 1.515 | 0.0116 | 0.0033 | 130.6034
12.5 | 1.5618 | 0.01278 | 0.003 | 122.2066
13 | 1.5995 | 0.014 | 0.0041 | 114.25
13.5 | 1.6278 | 0.01548 | 0.0062 | 105.155
14 | 1.6241 | 0.0172 | 0.0136 | 94.4244
14.5 | 1.6283 | 0.01942 | 0.0183 | 83.8465
15 | 1.6323 | 0.02247 | 0.0213 | 72.6435
15.5 | 1.6343 | 0.02628 | 0.023 | 62.188
16 | 1.6309 | 0.03097 | 0.0241 | 52.6606
16.5 | 1.6225 | 0.0364 | 0.0247 | 44.5742
17 | 1.6102 | 0.04244 | 0.0248 | 37.9406
17.5 | 1.5923 | 0.04942 | 0.0242 | 32.2197
18 | 1.5734 | 0.05682 | 0.0232 | 27.691
18.5 | 1.5582 | 0.06404 | 0.0219 | 24.3317
19 | 1.5363 | 0.07231 | 0.0201 | 21.246
19.5 | 1.5212 | 0.07992 | 0.0182 | 19.034
20 | 1.5063 | 0.08771 | 0.0159 | 17.1736

## 75. Re 5M Mach 0.10 (1)
BIGFOIL.COM POLAR EXPORT
NACA35114
NACA35114 |  |  |  | Cl Max: | 1.656 | at alpha= | 16.5 | deg
JavaFoil+Calcfoil stall+Eppler ext transition |  |  |  | L/D Max: | 133.831 | at alpha= | 6.5 | deg
Re: | 5000000 |  |  | Cd Min: | 0.00684 | at alpha= | 2 | deg
Mach: | 0.1 |  |  | Cl=0 at alpha= | -1.7177 | deg
|  |  |  | @ Cl=0.1, Cd= | 0.010079
|  |  |  | @ Cl=0.4, Cd= | 0.0090892
|  |  |  | @ Cl=0.6, Cd= | 0.007426
alpha (deg) | Cl | Cd | Cm | Cl/Cd
-19.5 | -0.706 | 0.15856 | 0.005 | -4.453
-19 | -0.722 | 0.15034 | 0.005 | -4.804
-18.5 | -0.738 | 0.1429 | 0.005 | -5.163
-18 | -0.752 | 0.13588 | 0.005 | -5.535
-17.5 | -0.765 | 0.12886 | 0.005 | -5.94
-17 | -0.777 | 0.12204 | 0.006 | -6.37
-16.5 | -0.788 | 0.11568 | 0.006 | -6.811
-16 | -0.797 | 0.1096 | 0.006 | -7.269
-15.5 | -0.803 | 0.10362 | 0.006 | -7.754
-15 | -0.808 | 0.09801 | 0.006 | -8.246
-14.5 | -0.811 | 0.09245 | 0.006 | -8.768
-14 | -0.809 | 0.0874 | 0.006 | -9.258
-13.5 | -0.805 | 0.08206 | 0.006 | -9.814
-13 | -0.799 | 0.07709 | 0.006 | -10.362
-12.5 | -0.789 | 0.07246 | 0.006 | -10.894
-12 | -0.778 | 0.06745 | 0.006 | -11.535
-11.5 | -0.764 | 0.06268 | 0.006 | -12.186
-11 | -0.747 | 0.05798 | 0.006 | -12.889
-10.5 | -0.728 | 0.05336 | 0.006 | -13.647
-10 | -0.708 | 0.0479 | 0.007 | -14.785
-9.5 | -0.811 | 0.01143 | 0.009 | -70.915
-9 | -0.777 | 0.01021 | 0.009 | -76.06
-8.5 | -0.738 | 0.01046 | 0.009 | -70.542
-8 | -0.695 | 0.01077 | 0.009 | -64.564
-7.5 | -0.65 | 0.01051 | 0.009 | -61.846
-7 | -0.602 | 0.01097 | 0.009 | -54.829
-6.5 | -0.551 | 0.01066 | 0.008 | -51.709
-6 | -0.499 | 0.01035 | 0.008 | -48.208
-5.5 | -0.445 | 0.01017 | 0.008 | -43.76
-5 | -0.389 | 0.01064 | 0.008 | -36.591
-4.5 | -0.333 | 0.0104 | 0.008 | -31.981
-4 | -0.275 | 0.01021 | 0.007 | -26.876
-3.5 | -0.216 | 0.01003 | 0.007 | -21.488
-3 | -0.156 | 0.00985 | 0.007 | -15.818
-2.5 | -0.095 | 0.00972 | 0.007 | -9.819
-2 | -0.035 | 0.00963 | 0.006 | -3.595
-1.5 | 0.027 | 0.00957 | 0.006 | 2.778
-1 | 0.088 | 0.0101 | 0.006 | 8.721
-0.5 | 0.15 | 0.00999 | 0.006 | 14.987
0 | 0.211 | 0.00986 | 0.005 | 21.435
0.5 | 0.273 | 0.00981 | 0.005 | 27.79
1 | 0.334 | 0.00978 | 0.005 | 34.153
1.5 | 0.395 | 0.00929 | 0.004 | 42.511
2 | 0.456 | 0.00684 | 0.004 | 66.732
2.5 | 0.517 | 0.00721 | 0.004 | 71.746
3 | 0.578 | 0.00736 | 0.003 | 78.508
3.5 | 0.638 | 0.00754 | 0.003 | 84.642
4 | 0.699 | 0.00725 | 0.002 | 96.413
4.5 | 0.759 | 0.0075 | 0.002 | 101.208
5 | 0.819 | 0.00732 | 0.002 | 111.866
5.5 | 0.878 | 0.00759 | 0.001 | 115.707
6 | 0.937 | 0.00747 | 0.001 | 125.458
6.5 | 0.996 | 0.00744 | 0 | 133.831
7 | 1.054 | 0.00811 | 0 | 129.989
7.5 | 1.111 | 0.00844 | 0 | 131.539
8 | 1.167 | 0.00885 | -0.001 | 131.878
8.5 | 1.221 | 0.00946 | -0.001 | 129.091
9 | 1.273 | 0.01017 | -0.002 | 125.206
9.5 | 1.322 | 0.01085 | -0.002 | 121.887
10 | 1.368 | 0.01165 | -0.003 | 117.364
10.5 | 1.41 | 0.0127 | -0.003 | 111.018
11 | 1.448 | 0.01408 | -0.004 | 102.81
11.5 | 1.482 | 0.01594 | -0.004 | 92.972
12 | 1.512 | 0.01838 | -0.005 | 82.253
12.5 | 1.537 | 0.02168 | -0.005 | 70.901
13 | 1.56 | 0.02525 | -0.005 | 61.776
13.5 | 1.583 | 0.02856 | -0.006 | 55.419
14 | 1.604 | 0.03181 | -0.006 | 50.412
14.5 | 1.621 | 0.03497 | -0.007 | 46.363
15 | 1.635 | 0.03826 | -0.007 | 42.742
15.5 | 1.645 | 0.04178 | -0.008 | 39.376
16 | 1.652 | 0.04538 | -0.008 | 36.412
16.5 | 1.656 | 0.0492 | -0.009 | 33.65
17 | 1.655 | 0.05323 | -0.009 | 31.093
17.5 | 1.651 | 0.05742 | -0.01 | 28.759
18 | 1.642 | 0.06178 | -0.01 | 26.573
18.5 | 1.628 | 0.06632 | -0.01 | 24.547
19 | 1.61 | 0.07121 | -0.011 | 22.615
19.5 | 1.59 | 0.07627 | -0.011 | 20.842
20 | 1.566 | 0.08145 | -0.012 | 19.225

## 76. Re 5M Mach 0.10 (2)
BIGFOIL.COM POLAR EXPORT
NACA35114
NACA35114 |  |  |  | Cl Max: | 1.6278 | at alpha= | 15 | deg
XFOIL ncrit=9 |  |  |  | L/D Max: | 162.885 | at alpha= | 8.5 | deg
Re: | 5000000 |  |  | Cd Min: | 0.09246 | at alpha= | 20 | deg
Mach: | 0.1 |  |  | Cl=0 at alpha= | -2.2234 | deg
|  |  |  | @ Cl=0.1, Cd= | 0.0068695
|  |  |  | @ Cl=0.4, Cd= | 0.00667
|  |  |  | @ Cl=0.6, Cd= | 0.0049531
alpha (deg) | Cl | Cd | Cm | Cl/Cd
-20 | -1.6101 | 0.03302 | -0.0728 | -48.7614
-19.5 | -1.6117 | 0.02964 | -0.0685 | -54.3758
-19 | -1.6042 | 0.02705 | -0.0637 | -59.305
-18.5 | -1.5893 | 0.02499 | -0.0588 | -63.5974
-18 | -1.5691 | 0.0233 | -0.054 | -67.3433
-17.5 | -1.545 | 0.02185 | -0.0491 | -70.7094
-17 | -1.519 | 0.02061 | -0.044 | -73.7021
-16.5 | -1.4866 | 0.0195 | -0.0398 | -76.2359
-16 | -1.4487 | 0.01854 | -0.0364 | -78.1392
-15.5 | -1.4098 | 0.01758 | -0.033 | -80.1934
-15 | -1.3696 | 0.01666 | -0.0298 | -82.2089
-14.5 | -1.3313 | 0.01549 | -0.0263 | -85.9458
-14 | -1.2773 | 0.01445 | -0.0258 | -88.3945
-13.5 | -1.1831 | 0.01335 | -0.0336 | -88.6217
-13 | -1.1143 | 0.01285 | -0.0359 | -86.716
-12.5 | -1.0711 | 0.01247 | -0.0328 | -85.8941
-12 | -1.0243 | 0.01207 | -0.0305 | -84.8633
-11.5 | -0.9767 | 0.01165 | -0.0282 | -83.8369
-11 | -0.9285 | 0.01109 | -0.0262 | -83.7241
-10.5 | -0.8788 | 0.01069 | -0.0243 | -82.2077
-10 | -0.8281 | 0.01035 | -0.0227 | -80.0097
-9.5 | -0.7768 | 0.01004 | -0.0211 | -77.3705
-9 | -0.7251 | 0.00973 | -0.0197 | -74.5221
-8.5 | -0.6736 | 0.00936 | -0.0182 | -71.9658
-7.5 | -0.5681 | 0.00884 | -0.0156 | -64.2647
-7 | -0.5153 | 0.00857 | -0.0144 | -60.1284
-6.5 | -0.4623 | 0.00833 | -0.0132 | -55.4982
-6 | -0.4085 | 0.00813 | -0.0122 | -50.246
-5.5 | -0.3551 | 0.00791 | -0.011 | -44.8925
-5 | -0.3014 | 0.00774 | -0.01 | -38.9406
-4.5 | -0.2474 | 0.00757 | -0.0091 | -32.6816
-4 | -0.1934 | 0.00742 | -0.0081 | -26.0647
-3.5 | -0.1391 | 0.00728 | -0.0073 | -19.1071
-3 | -0.0846 | 0.00718 | -0.0065 | -11.7827
-2.5 | -0.0302 | 0.00706 | -0.0057 | -4.2776
-2 | 0.0244 | 0.00697 | -0.0049 | 3.5007
-1.5 | 0.079 | 0.0069 | -0.0042 | 11.4493
-1 | 0.134 | 0.00682 | -0.0036 | 19.6481
-0.5 | 0.1887 | 0.00679 | -0.003 | 27.7909
0 | 0.2438 | 0.00673 | -0.0024 | 36.2259
0.5 | 0.2983 | 0.00671 | -0.0018 | 44.456
1 | 0.3536 | 0.00667 | -0.0013 | 53.0135
1.5 | 0.4078 | 0.00667 | -0.0007 | 61.1394
2 | 0.4623 | 0.00662 | -0.0002 | 69.8338
2.5 | 0.5069 | 0.00614 | 0.0022 | 82.557
3 | 0.5263 | 0.00499 | 0.0101 | 105.4709
3.5 | 0.5722 | 0.0049 | 0.0126 | 116.7755
4 | 0.6245 | 0.005 | 0.0136 | 124.9
4.5 | 0.6799 | 0.0051 | 0.0139 | 133.3137
5 | 0.734 | 0.00529 | 0.0143 | 138.7524
5.5 | 0.7945 | 0.00545 | 0.0134 | 145.7798
6 | 0.8525 | 0.00569 | 0.0129 | 149.8243
6.5 | 0.9159 | 0.00589 | 0.0112 | 155.5008
7 | 0.9763 | 0.00615 | 0.01 | 158.748
7.5 | 1.036 | 0.00646 | 0.0089 | 160.3715
8 | 1.0885 | 0.00671 | 0.0095 | 162.2206
8.5 | 1.1516 | 0.00707 | 0.0075 | 162.8854
9 | 1.212 | 0.00749 | 0.006 | 161.8158
9.5 | 1.2701 | 0.00799 | 0.0048 | 158.9612
10 | 1.3267 | 0.00859 | 0.0039 | 154.447
10.5 | 1.3814 | 0.0092 | 0.0033 | 150.1522
11 | 1.4319 | 0.00986 | 0.0034 | 145.2231
11.5 | 1.4732 | 0.01082 | 0.0051 | 136.1553
12 | 1.5253 | 0.01186 | 0.0042 | 128.6088
12.5 | 1.5696 | 0.01304 | 0.0045 | 120.3681
13 | 1.607 | 0.01432 | 0.0056 | 112.2207
13.5 | 1.6248 | 0.01595 | 0.0095 | 101.8683
14 | 1.6215 | 0.018 | 0.0163 | 90.0833
14.5 | 1.6257 | 0.02056 | 0.0204 | 79.071
15 | 1.6278 | 0.02408 | 0.0229 | 67.5997
15.5 | 1.6275 | 0.02834 | 0.0243 | 57.4277
16 | 1.6213 | 0.03346 | 0.0252 | 48.4549
16.5 | 1.6092 | 0.03936 | 0.0256 | 40.8841
17 | 1.5933 | 0.04595 | 0.0254 | 34.6746
17.5 | 1.5745 | 0.05318 | 0.0247 | 29.607
18 | 1.5541 | 0.06089 | 0.0235 | 25.5231
18.5 | 1.5379 | 0.06832 | 0.0221 | 22.5102
19 | 1.5156 | 0.07681 | 0.0201 | 19.7318
19.5 | 1.5006 | 0.08452 | 0.018 | 17.7544
20 | 1.4854 | 0.09246 | 0.0156 | 16.0653

## 77. Re 5M Mach 0.25 (1)
BIGFOIL.COM POLAR EXPORT
NACA35114
NACA35114 |  |  |  | Cl Max: | 1.602 | at alpha= | 15 | deg
JavaFoil+Calcfoil stall+Eppler ext transition |  |  |  | L/D Max: | 128.722 | at alpha= | 6 | deg
Re: | 5000000 |  |  | Cd Min: | 0.00691 | at alpha= | 3 | deg
Mach: | 0.25 |  |  | Cl=0 at alpha= | -1.7143 | deg
|  |  |  | @ Cl=0.1, Cd= | 0.0097175
|  |  |  | @ Cl=0.4, Cd= | 0.00949
|  |  |  | @ Cl=0.6, Cd= | 0.0069314
alpha (deg) | Cl | Cd | Cm | Cl/Cd
-13.5 | -0.677 | 0.09109 | 0.006 | -7.436
-13 | -0.691 | 0.08513 | 0.006 | -8.111
-12.5 | -0.699 | 0.07964 | 0.006 | -8.78
-12 | -0.703 | 0.0742 | 0.006 | -9.479
-11.5 | -0.703 | 0.06949 | 0.006 | -10.114
-11 | -0.698 | 0.06464 | 0.006 | -10.796
-10.5 | -0.689 | 0.05976 | 0.006 | -11.528
-10 | -0.676 | 0.05502 | 0.006 | -12.281
-9.5 | -0.659 | 0.05043 | 0.006 | -13.059
-9 | -0.639 | 0.04538 | 0.006 | -14.075
-8.5 | -0.732 | 0.01117 | 0.009 | -65.558
-8 | -0.696 | 0.0106 | 0.009 | -65.649
-7.5 | -0.654 | 0.01089 | 0.009 | -60.063
-7 | -0.608 | 0.01051 | 0.009 | -57.825
-6.5 | -0.559 | 0.01104 | 0.009 | -50.651
-6 | -0.507 | 0.01072 | 0.009 | -47.333
-5.5 | -0.454 | 0.01042 | 0.008 | -43.522
-5 | -0.398 | 0.01019 | 0.008 | -39.027
-4.5 | -0.34 | 0.01073 | 0.008 | -31.711
-4 | -0.281 | 0.01048 | 0.008 | -26.809
-3.5 | -0.221 | 0.01027 | 0.007 | -21.502
-3 | -0.16 | 0.01011 | 0.007 | -15.811
-2.5 | -0.098 | 0.00996 | 0.007 | -9.834
-2 | -0.036 | 0.00983 | 0.007 | -3.614
-1.5 | 0.027 | 0.00969 | 0.006 | 2.816
-1 | 0.09 | 0.00963 | 0.006 | 9.396
-0.5 | 0.154 | 0.01019 | 0.006 | 15.086
0 | 0.217 | 0.01012 | 0.005 | 21.442
0.5 | 0.28 | 0.00957 | 0.005 | 29.267
1 | 0.343 | 0.00949 | 0.005 | 36.126
1.5 | 0.406 | 0.00949 | 0.004 | 42.776
2 | 0.468 | 0.00702 | 0.004 | 66.738
2.5 | 0.531 | 0.00716 | 0.004 | 74.19
3 | 0.593 | 0.00691 | 0.003 | 85.852
3.5 | 0.655 | 0.0071 | 0.003 | 92.341
4 | 0.717 | 0.00747 | 0.003 | 95.986
4.5 | 0.779 | 0.00735 | 0.002 | 105.927
5 | 0.84 | 0.00723 | 0.002 | 116.199
5.5 | 0.901 | 0.0075 | 0.001 | 120.067
6 | 0.961 | 0.00747 | 0.001 | 128.722
6.5 | 1.021 | 0.00812 | 0 | 125.756
7 | 1.079 | 0.00848 | 0 | 127.327
7.5 | 1.137 | 0.00888 | 0 | 128.04
8 | 1.192 | 0.00936 | -0.001 | 127.408
8.5 | 1.246 | 0.01007 | -0.001 | 123.719
9 | 1.298 | 0.01076 | -0.002 | 120.605
9.5 | 1.345 | 0.01183 | -0.002 | 113.732
10 | 1.389 | 0.01287 | -0.003 | 107.892
10.5 | 1.428 | 0.01433 | -0.003 | 99.667
11 | 1.464 | 0.01618 | -0.004 | 90.476
11.5 | 1.494 | 0.01863 | -0.004 | 80.204
12 | 1.52 | 0.02193 | -0.005 | 69.33
12.5 | 1.541 | 0.02595 | -0.005 | 59.388
13 | 1.561 | 0.02988 | -0.006 | 52.223
13.5 | 1.578 | 0.03353 | -0.006 | 47.055
14 | 1.592 | 0.03714 | -0.006 | 42.864
14.5 | 1.6 | 0.04083 | -0.007 | 39.183
15 | 1.602 | 0.04479 | -0.007 | 35.771
15.5 | 1.599 | 0.04881 | -0.008 | 32.759
16 | 1.59 | 0.05319 | -0.008 | 29.896
16.5 | 1.575 | 0.05782 | -0.009 | 27.242
17 | 1.554 | 0.06273 | -0.009 | 24.776
17.5 | 1.527 | 0.06795 | -0.01 | 22.474
18 | 1.491 | 0.07352 | -0.01 | 20.28
18.5 | 1.447 | 0.07937 | -0.011 | 18.234
19 | 1.397 | 0.08575 | -0.011 | 16.297
19.5 | 1.342 | 0.09235 | -0.011 | 14.531
20 | 1.281 | 0.09967 | -0.012 | 12.848

## 78. Re 5M Mach 0.25 (2)
BIGFOIL.COM POLAR EXPORT
NACA35114
NACA35114 |  |  |  | Cl Max: | 1.6195 | at alpha= | 13 | deg
XFOIL ncrit=9 |  |  |  | L/D Max: | 161.498 | at alpha= | 8.5 | deg
Re: | 5000000 |  |  | Cd Min: | 0.18702 | at alpha= | -18 | deg
Mach: | 0.25 |  |  | Cl=0 at alpha= | -2.2536 | deg
|  |  |  | @ Cl=0.1, Cd= | 0.006947
|  |  |  | @ Cl=0.4, Cd= | 0.00674
|  |  |  | @ Cl=0.6, Cd= | 0.0050387
alpha (deg) | Cl | Cd | Cm | Cl/Cd
-18 | -0.5832 | 0.18702 | 0.025 | -3.1184
-17 | -0.6613 | 0.14726 | 0.0042 | -4.4907
-16.5 | -0.7172 | 0.12759 | -0.0075 | -5.6211
-16 | -0.7693 | 0.11022 | -0.0183 | -6.9797
-15.5 | -1.1808 | 0.04701 | -0.0685 | -25.1181
-15 | -1.3406 | 0.02855 | -0.057 | -46.9562
-14.5 | -1.3369 | 0.02373 | -0.0504 | -56.338
-14 | -1.3107 | 0.02087 | -0.0448 | -62.8031
-13.5 | -1.2196 | 0.01808 | -0.0506 | -67.4558
-13 | -1.1575 | 0.01592 | -0.0508 | -72.7073
-12.5 | -1.1162 | 0.01488 | -0.0461 | -75.0134
-12 | -1.0693 | 0.01401 | -0.0422 | -76.3241
-11.5 | -1.02 | 0.01325 | -0.0387 | -76.9811
-11 | -0.9687 | 0.01257 | -0.0356 | -77.0644
-10.5 | -0.9159 | 0.01203 | -0.0329 | -76.1347
-10 | -0.8633 | 0.0113 | -0.0302 | -76.3982
-9.5 | -0.8092 | 0.01077 | -0.0279 | -75.1346
-9 | -0.7542 | 0.01033 | -0.0257 | -73.0106
-8.5 | -0.6986 | 0.00997 | -0.0238 | -70.0702
-8 | -0.6436 | 0.00953 | -0.0218 | -67.5341
-7.5 | -0.5881 | 0.00918 | -0.02 | -64.0632
-7 | -0.5321 | 0.0089 | -0.0184 | -59.7865
-6.5 | -0.4762 | 0.0086 | -0.0168 | -55.3721
-6 | -0.4207 | 0.00833 | -0.0153 | -50.5042
-5.5 | -0.3643 | 0.00811 | -0.0139 | -44.9199
-5 | -0.3088 | 0.00789 | -0.0125 | -39.1381
-4.5 | -0.2524 | 0.0077 | -0.0113 | -32.7792
-4 | -0.1968 | 0.00753 | -0.01 | -26.1355
-3.5 | -0.1401 | 0.00739 | -0.0089 | -18.9581
-3 | -0.0844 | 0.00726 | -0.0078 | -11.6253
-2.5 | -0.0277 | 0.00713 | -0.0068 | -3.885
-2 | 0.0285 | 0.00706 | -0.0059 | 4.0368
-1.5 | 0.0853 | 0.00696 | -0.0051 | 12.2557
-1 | 0.1416 | 0.00691 | -0.0042 | 20.492
-0.5 | 0.1984 | 0.00684 | -0.0035 | 29.0058
0 | 0.2549 | 0.00681 | -0.0028 | 37.4302
0.5 | 0.3114 | 0.00677 | -0.0021 | 45.997
1 | 0.368 | 0.00674 | -0.0014 | 54.5994
1.5 | 0.4243 | 0.00674 | -0.0007 | 62.9525
2 | 0.4806 | 0.00671 | -0.0001 | 71.6244
2.5 | 0.5332 | 0.00658 | 0.0013 | 81.0334
3 | 0.5472 | 0.0051 | 0.0105 | 107.2941
3.5 | 0.5921 | 0.00503 | 0.0137 | 117.7137
4 | 0.6467 | 0.00509 | 0.0148 | 127.053
4.5 | 0.7027 | 0.00524 | 0.0155 | 134.1031
5 | 0.7604 | 0.00539 | 0.0158 | 141.0761
5.5 | 0.8224 | 0.00562 | 0.0151 | 146.3345
6 | 0.8834 | 0.00583 | 0.0147 | 151.5266
6.5 | 0.9493 | 0.00612 | 0.0131 | 155.1144
7 | 1.0134 | 0.00636 | 0.0119 | 159.3396
7.5 | 1.077 | 0.00667 | 0.0108 | 161.4693
8 | 1.1308 | 0.00702 | 0.0117 | 161.0826
8.5 | 1.1967 | 0.00741 | 0.01 | 161.498
9 | 1.2598 | 0.00787 | 0.0088 | 160.0762
9.5 | 1.3202 | 0.00846 | 0.0081 | 156.052
10 | 1.3797 | 0.00907 | 0.0075 | 152.1169
10.5 | 1.4356 | 0.00976 | 0.0076 | 147.0902
11 | 1.4773 | 0.01065 | 0.0103 | 138.7136
11.5 | 1.5306 | 0.01185 | 0.01 | 129.1646
12 | 1.5747 | 0.0131 | 0.0112 | 120.2061
12.5 | 1.6107 | 0.01478 | 0.0126 | 108.9783
13 | 1.6195 | 0.01715 | 0.0173 | 94.4315
13.5 | 1.6142 | 0.02016 | 0.0229 | 80.0694
14 | 1.6095 | 0.02424 | 0.0261 | 66.3985
14.5 | 1.6025 | 0.02932 | 0.0278 | 54.6555
15 | 1.5878 | 0.03543 | 0.0288 | 44.8151
15.5 | 1.5683 | 0.04215 | 0.0293 | 37.2076
16 | 1.5441 | 0.0496 | 0.0293 | 31.131
16.5 | 1.5218 | 0.05721 | 0.0287 | 26.6002
17 | 1.5003 | 0.06505 | 0.0276 | 23.0638
17.5 | 1.479 | 0.0732 | 0.026 | 20.2049
18 | 1.459 | 0.08143 | 0.0241 | 17.9172

## 79. Re 5M Mach 0.50 (1)
BIGFOIL.COM POLAR EXPORT
NACA35114
NACA35114 |  |  |  | Cl Max: | 1.465 | at alpha= | 11 | deg
JavaFoil+Calcfoil stall+Eppler ext transition |  |  |  | L/D Max: | 111.108 | at alpha= | 6 | deg
Re: | 5000000 |  |  | Cd Min: | 0.00683 | at alpha= | 2.5 | deg
Mach: | 0.5 |  |  | Cl=0 at alpha= | -1.7174 | deg
|  |  |  | @ Cl=0.1, Cd= | 0.0099818
|  |  |  | @ Cl=0.4, Cd= | 0.0092803
|  |  |  | @ Cl=0.6, Cd= | 0.00686
alpha (deg) | Cl | Cd | Cm | Cl/Cd
-20 | -0.998 | 0.15468 | 0.006 | -6.454
-19.5 | -0.972 | 0.1425 | 0.006 | -6.824
-19 | -0.946 | 0.13404 | 0.006 | -7.06
-18.5 | -0.918 | 0.14456 | 0.006 | -6.353
-18 | -0.892 | 0.13224 | 0.006 | -6.746
-17.5 | -0.866 | 0.12237 | 0.006 | -7.077
-17 | -0.84 | 0.11413 | 0.006 | -7.358
-16.5 | -0.811 | 0.11989 | 0.006 | -6.768
-16 | -0.785 | 0.11074 | 0.006 | -7.09
-15.5 | -0.759 | 0.1027 | 0.006 | -7.388
-15 | -0.73 | 0.10941 | 0.006 | -6.675
-14.5 | -0.704 | 0.09876 | 0.006 | -7.127
-14 | -0.678 | 0.09077 | 0.006 | -7.466
-13.5 | -0.649 | 0.09604 | 0.006 | -6.754
-13 | -0.622 | 0.08657 | 0.006 | -7.187
-12.5 | -0.596 | 0.07943 | 0.006 | -7.502
-12 | -0.567 | 0.08231 | 0.006 | -6.888
-11.5 | -0.541 | 0.07443 | 0.006 | -7.266
-11 | -0.512 | 0.07744 | 0.006 | -6.614
-10.5 | -0.485 | 0.06985 | 0.006 | -6.949
-10 | -0.458 | 0.07014 | 0.006 | -6.522
-9.5 | -0.43 | 0.06464 | 0.005 | -6.654
-9 | -0.403 | 0.06298 | 0.005 | -6.396
-8.5 | -0.375 | 0.05822 | 0.005 | -6.448
-8 | -0.348 | 0.0575 | 0.005 | -6.045
-7.5 | -0.321 | 0.05106 | 0.005 | -6.293
-7 | -0.293 | 0.05253 | 0.005 | -5.574
-6.5 | -0.405 | 0.0447 | 0.006 | -9.069
-6 | -0.41 | 0.03891 | 0.006 | -10.532
-5.5 | -0.392 | 0.03125 | 0.007 | -12.555
-5 | -0.421 | 0.01079 | 0.009 | -39.054
-4.5 | -0.367 | 0.01043 | 0.009 | -35.161
-4 | -0.306 | 0.01042 | 0.009 | -29.407
-3.5 | -0.243 | 0.01016 | 0.008 | -23.883
-3 | -0.176 | 0.00993 | 0.008 | -17.771
-2.5 | -0.109 | 0.00972 | 0.008 | -11.168
-2 | -0.039 | 0.00963 | 0.007 | -4.1
-1.5 | 0.03 | 0.01011 | 0.007 | 3.005
-1 | 0.101 | 0.00998 | 0.007 | 10.106
-0.5 | 0.172 | 0.00991 | 0.006 | 17.322
0 | 0.242 | 0.00944 | 0.006 | 25.637
0.5 | 0.312 | 0.00934 | 0.006 | 33.435
1 | 0.382 | 0.00936 | 0.005 | 40.84
1.5 | 0.452 | 0.00905 | 0.005 | 49.939
2 | 0.522 | 0.0091 | 0.005 | 57.326
2.5 | 0.591 | 0.00683 | 0.004 | 86.501
3 | 0.66 | 0.00706 | 0.004 | 93.403
3.5 | 0.728 | 0.00701 | 0.003 | 103.838
4 | 0.796 | 0.00764 | 0.003 | 104.18
4.5 | 0.863 | 0.00797 | 0.002 | 108.268
5 | 0.929 | 0.00836 | 0.002 | 111.086
5.5 | 0.993 | 0.009 | 0.001 | 110.376
6 | 1.055 | 0.0095 | 0.001 | 111.108
6.5 | 1.116 | 0.01016 | 0 | 109.82
7 | 1.173 | 0.01097 | 0 | 106.951
7.5 | 1.228 | 0.01199 | -0.001 | 102.475
8 | 1.28 | 0.0133 | -0.001 | 96.286
8.5 | 1.329 | 0.01495 | -0.002 | 88.907
9 | 1.374 | 0.01702 | -0.002 | 80.729
9.5 | 1.412 | 0.01973 | -0.003 | 71.554
10 | 1.441 | 0.02322 | -0.003 | 62.077
10.5 | 1.46 | 0.02756 | -0.003 | 52.984
11 | 1.465 | 0.03393 | -0.004 | 43.167
11.5 | 1.448 | 0.04177 | -0.004 | 34.672
12 | 1.404 | 0.04918 | -0.005 | 28.555
12.5 | 1.273 | 0.05792 | -0.005 | 21.982
13 | 0.893 | 0.0678 | -0.006 | 13.165
13.5 | 0.92 | 0.07204 | -0.006 | 12.773
14 | 0.944 | 0.08098 | -0.007 | 11.658
14.5 | 0.973 | 0.08171 | -0.007 | 11.914
15 | 0.997 | 0.08952 | -0.008 | 11.138
15.5 | 1.024 | 0.09588 | -0.008 | 10.674
16 | 1.049 | 0.1024 | -0.008 | 10.246

## 80. Re 5M Mach 0.50 (2)
BIGFOIL.COM POLAR EXPORT
NACA35114
NACA35114 |  |  |  | Cl Max: | 1.6705 | at alpha= | 11 | deg
XFOIL ncrit=9 |  |  |  | L/D Max: | 157.262 | at alpha= | 7.5 | deg
Re: | 5000000 |  |  | Cd Min: | 0.24447 | at alpha= | -20 | deg
Mach: | 0.5 |  |  | Cl=0 at alpha= | -2.3942 | deg
|  |  |  | @ Cl=0.1, Cd= | 0.007298
|  |  |  | @ Cl=0.4, Cd= | 0.00709
|  |  |  | @ Cl=0.6, Cd= | 0.0071415
alpha (deg) | Cl | Cd | Cm | Cl/Cd
-20 | -0.6558 | 0.24447 | 0.0518 | -2.6825
-19.5 | -0.6313 | 0.23848 | 0.0477 | -2.6472
-19 | -0.61 | 0.23061 | 0.0432 | -2.6452
-18.5 | -0.5899 | 0.2222 | 0.0386 | -2.6548
-18 | -0.5728 | 0.21277 | 0.0337 | -2.6921
-17.5 | -0.5497 | 0.20629 | 0.0299 | -2.6647
-17 | -0.5287 | 0.19887 | 0.0258 | -2.6585
-16.5 | -0.4885 | 0.18871 | 0.0154 | -2.5886
-16 | -0.3905 | 0.16686 | -0.0192 | -2.3403
-15.5 | -0.364 | 0.16133 | -0.0231 | -2.2562
-15 | -0.3455 | 0.15454 | -0.0264 | -2.2357
-14.5 | -0.3304 | 0.14697 | -0.0299 | -2.2481
-14 | -0.3244 | 0.13729 | -0.0343 | -2.3629
-13.5 | -0.3121 | 0.12963 | -0.038 | -2.4076
-13 | -0.2978 | 0.12255 | -0.0414 | -2.43
-12.5 | -0.2881 | 0.11479 | -0.0451 | -2.5098
-12 | -0.2948 | 0.10435 | -0.0503 | -2.8251
-11.5 | -0.2912 | 0.09638 | -0.0543 | -3.0214
-11 | -0.2911 | 0.08824 | -0.0584 | -3.299
-10 | -0.3535 | 0.06576 | -0.0718 | -5.3756
-9.5 | -0.388 | 0.05581 | -0.0797 | -6.9522
-9 | -0.4268 | 0.04905 | -0.0786 | -8.7013
-8.5 | -0.4694 | 0.04394 | -0.0701 | -10.6827
-8 | -0.5004 | 0.03719 | -0.0627 | -13.4552
-7.5 | -0.533 | 0.02884 | -0.0538 | -18.4813
-7 | -0.582 | 0.01673 | -0.0425 | -34.7878
-6.5 | -0.5443 | 0.01176 | -0.0365 | -46.284
-6 | -0.4779 | 0.01017 | -0.0326 | -46.9912
-5.5 | -0.4088 | 0.00936 | -0.0291 | -43.6752
-5 | -0.3413 | 0.0088 | -0.0258 | -38.7841
-4.5 | -0.2739 | 0.00841 | -0.0229 | -32.5684
-4 | -0.2085 | 0.0081 | -0.0201 | -25.7407
-3.5 | -0.1426 | 0.00786 | -0.0176 | -18.1425
-3 | -0.0785 | 0.00767 | -0.0151 | -10.2347
-2.5 | -0.0136 | 0.00749 | -0.013 | -1.8158
-2 | 0.0507 | 0.00739 | -0.011 | 6.8606
-1.5 | 0.115 | 0.00727 | -0.0092 | 15.8184
-1 | 0.179 | 0.0072 | -0.0075 | 24.8611
-0.5 | 0.2434 | 0.00714 | -0.006 | 34.0896
0 | 0.3075 | 0.00711 | -0.0045 | 43.2489
0.5 | 0.3717 | 0.00709 | -0.0031 | 52.426
1 | 0.4358 | 0.00709 | -0.0018 | 61.4669
1.5 | 0.5 | 0.00712 | -0.0005 | 70.2247
2 | 0.564 | 0.00713 | 0.0009 | 79.1024
2.5 | 0.6266 | 0.00715 | 0.0025 | 87.6364
3 | 0.6456 | 0.0058 | 0.0125 | 111.3103
3.5 | 0.6834 | 0.00555 | 0.0194 | 123.1351
4 | 0.7432 | 0.00562 | 0.022 | 132.242
4.5 | 0.8059 | 0.00585 | 0.0239 | 137.7607
5 | 0.8742 | 0.00605 | 0.0249 | 144.4959
5.5 | 0.9492 | 0.00639 | 0.0244 | 148.5446
6 | 1.0253 | 0.0067 | 0.0241 | 153.0299
6.5 | 1.1073 | 0.00711 | 0.0226 | 155.7384
7 | 1.1854 | 0.00757 | 0.0221 | 156.5918
7.5 | 1.2581 | 0.008 | 0.023 | 157.2625
8 | 1.3279 | 0.00856 | 0.0245 | 155.1285
9.5 | 1.5318 | 0.01103 | 0.0298 | 138.8758
10 | 1.5848 | 0.01247 | 0.0329 | 127.089
10.5 | 1.6388 | 0.01459 | 0.0341 | 112.3235
11 | 1.6705 | 0.01862 | 0.0341 | 89.7154
11.5 | 1.6642 | 0.0249 | 0.0348 | 66.8353
12 | 1.6196 | 0.03247 | 0.0383 | 49.8799
13 | 1.5132 | 0.04971 | 0.0416 | 30.4406
13.5 | 1.4628 | 0.05905 | 0.0413 | 24.7722
14 | 1.4174 | 0.06858 | 0.04 | 20.6678
14.5 | 1.3789 | 0.07804 | 0.0382 | 17.6691
15 | 1.349 | 0.08708 | 0.0362 | 15.4915
15.5 | 1.3194 | 0.09646 | 0.0337 | 13.6782
16 | 1.2955 | 0.10563 | 0.0309 | 12.2645

## 81. Re 6M Mach 0.00 (1)
BIGFOIL.COM POLAR EXPORT
NACA35114
NACA35114 |  |  |  | Cl Max: | 1.671 | at alpha= | 17 | deg
JavaFoil+Calcfoil stall+Eppler ext transition |  |  |  | L/D Max: | 144.659 | at alpha= | 7 | deg
Re: | 6000000 |  |  | Cd Min: | 0.00712 | at alpha= | 2.5 | deg
Mach: | 0 |  |  | Cl=0 at alpha= | -1.7167 | deg
|  |  |  | @ Cl=0.1, Cd= | 0.0097866
|  |  |  | @ Cl=0.4, Cd= | 0.0094349
|  |  |  | @ Cl=0.6, Cd= | 0.0072975
alpha (deg) | Cl | Cd | Cm | Cl/Cd
-15 | -0.832 | 0.09521 | 0.006 | -8.736
-14.5 | -0.832 | 0.0897 | 0.006 | -9.272
-14 | -0.828 | 0.08451 | 0.006 | -9.795
-13.5 | -0.822 | 0.07943 | 0.006 | -10.343
-13 | -0.813 | 0.07463 | 0.006 | -10.891
-12.5 | -0.802 | 0.0698 | 0.006 | -11.488
-12 | -0.788 | 0.06515 | 0.006 | -12.102
-11.5 | -0.773 | 0.05998 | 0.006 | -12.896
-11 | -0.756 | 0.05495 | 0.007 | -13.764
-10.5 | -0.738 | 0.04915 | 0.007 | -15.02
-10 | -0.846 | 0.01138 | 0.009 | -74.358
-9.5 | -0.815 | 0.01016 | 0.009 | -80.151
-9 | -0.778 | 0.01039 | 0.009 | -74.822
-8.5 | -0.738 | 0.01074 | 0.009 | -68.666
-8 | -0.695 | 0.0104 | 0.009 | -66.789
-7.5 | -0.649 | 0.01091 | 0.009 | -59.46
-7 | -0.6 | 0.01055 | 0.009 | -56.89
-6.5 | -0.55 | 0.01031 | 0.008 | -53.308
-6 | -0.497 | 0.01005 | 0.008 | -49.458
-5.5 | -0.443 | 0.0106 | 0.008 | -41.806
-5 | -0.388 | 0.01032 | 0.008 | -37.59
-4.5 | -0.331 | 0.01011 | 0.008 | -32.75
-4 | -0.273 | 0.00991 | 0.007 | -27.578
-3.5 | -0.215 | 0.00974 | 0.007 | -22.029
-3 | -0.155 | 0.00957 | 0.007 | -16.204
-2.5 | -0.095 | 0.00945 | 0.007 | -10.049
-2 | -0.034 | 0.00937 | 0.006 | -3.677
-1.5 | 0.026 | 0.00997 | 0.006 | 2.652
-1 | 0.088 | 0.00982 | 0.006 | 8.927
-0.5 | 0.149 | 0.00965 | 0.006 | 15.443
0 | 0.21 | 0.0096 | 0.005 | 21.897
0.5 | 0.271 | 0.00957 | 0.005 | 28.36
1 | 0.332 | 0.00955 | 0.005 | 34.793
1.5 | 0.393 | 0.00949 | 0.004 | 41.436
2 | 0.454 | 0.00901 | 0.004 | 50.395
2.5 | 0.515 | 0.00712 | 0.004 | 72.281
3 | 0.575 | 0.00726 | 0.003 | 79.215
3.5 | 0.635 | 0.00735 | 0.003 | 86.395
4 | 0.695 | 0.00712 | 0.002 | 97.677
4.5 | 0.755 | 0.00732 | 0.002 | 103.243
5 | 0.815 | 0.00755 | 0.002 | 108.005
5.5 | 0.874 | 0.00739 | 0.001 | 118.236
6 | 0.933 | 0.00731 | 0.001 | 127.638
6.5 | 0.992 | 0.00727 | 0 | 136.436
7 | 1.049 | 0.00725 | 0 | 144.659
7.5 | 1.106 | 0.00826 | 0 | 133.857
8 | 1.162 | 0.00877 | -0.001 | 132.446
8.5 | 1.217 | 0.00943 | -0.001 | 129.068
9 | 1.269 | 0.00992 | -0.002 | 127.891
9.5 | 1.318 | 0.01056 | -0.002 | 124.881
10 | 1.364 | 0.01132 | -0.003 | 120.489
10.5 | 1.407 | 0.01231 | -0.003 | 114.215
11 | 1.445 | 0.01366 | -0.004 | 105.823
11.5 | 1.479 | 0.01546 | -0.004 | 95.676
12 | 1.51 | 0.01789 | -0.005 | 84.402
12.5 | 1.536 | 0.02102 | -0.005 | 73.068
13 | 1.561 | 0.02411 | -0.005 | 64.735
13.5 | 1.585 | 0.02699 | -0.006 | 58.741
14 | 1.608 | 0.02992 | -0.006 | 53.733
14.5 | 1.626 | 0.03289 | -0.007 | 49.444
15 | 1.642 | 0.03598 | -0.007 | 45.63
15.5 | 1.654 | 0.03925 | -0.008 | 42.138
16 | 1.663 | 0.04263 | -0.008 | 39.004
16.5 | 1.668 | 0.04627 | -0.009 | 36.057
17 | 1.671 | 0.05005 | -0.009 | 33.38
17.5 | 1.669 | 0.05394 | -0.01 | 30.949
18 | 1.663 | 0.05809 | -0.01 | 28.63
18.5 | 1.653 | 0.06247 | -0.01 | 26.452
19 | 1.639 | 0.06704 | -0.011 | 24.443
19.5 | 1.622 | 0.07182 | -0.011 | 22.58
20 | 1.602 | 0.07691 | -0.012 | 20.828

## 82. Re 6M Mach 0.00 (2)
BIGFOIL.COM POLAR EXPORT
NACA35114
NACA35114 |  |  |  | Cl Max: | 1.649 | at alpha= | 15.5 | deg
XFOIL ncrit=9 |  |  |  | L/D Max: | 166.681 | at alpha= | 8.5 | deg
Re: | 6000000 |  |  | Cd Min: | 0.0852 | at alpha= | 20 | deg
Mach: | 0 |  |  | Cl=0 at alpha= | -2.2035 | deg
|  |  |  | @ Cl=0.1, Cd= | 0.0066631
|  |  |  | @ Cl=0.4, Cd= | 0.0064709
|  |  |  | @ Cl=0.6, Cd= | 0.00481
alpha (deg) | Cl | Cd | Cm | Cl/Cd
-20 | -1.6843 | 0.02594 | -0.0616 | -64.9306
-19.5 | -1.6685 | 0.02409 | -0.0571 | -69.2611
-19 | -1.6478 | 0.02253 | -0.0527 | -73.138
-18.5 | -1.6238 | 0.02116 | -0.0483 | -76.7391
-18 | -1.5966 | 0.02001 | -0.0439 | -79.7901
-17.5 | -1.568 | 0.01902 | -0.0394 | -82.4395
-17 | -1.534 | 0.01806 | -0.0357 | -84.9391
-16.5 | -1.4956 | 0.01721 | -0.0327 | -86.903
-16 | -1.4554 | 0.01645 | -0.0298 | -88.4742
-15.5 | -1.4142 | 0.01571 | -0.0271 | -90.0191
-15 | -1.3719 | 0.01504 | -0.0244 | -91.2168
-14.5 | -1.3229 | 0.01416 | -0.0231 | -93.4251
-14 | -1.2529 | 0.01313 | -0.0263 | -95.4227
-13.5 | -1.1576 | 0.0124 | -0.0349 | -93.3548
-13 | -1.1162 | 0.01205 | -0.0317 | -92.6307
-12.5 | -1.0708 | 0.01168 | -0.0294 | -91.6781
-12 | -1.0234 | 0.01133 | -0.0273 | -90.3266
-11.5 | -0.9751 | 0.01099 | -0.0255 | -88.7261
-11 | -0.9268 | 0.01055 | -0.0237 | -87.8483
-10.5 | -0.8774 | 0.01016 | -0.022 | -86.3583
-10 | -0.8272 | 0.00983 | -0.0205 | -84.1506
-9.5 | -0.7761 | 0.00955 | -0.0191 | -81.267
-9 | -0.7244 | 0.0093 | -0.0178 | -77.8925
-8.5 | -0.673 | 0.00898 | -0.0165 | -74.9443
-8 | -0.6211 | 0.00869 | -0.0153 | -71.473
-7.5 | -0.5685 | 0.00847 | -0.0141 | -67.1192
-7 | -0.5156 | 0.00828 | -0.0131 | -62.2705
-6.5 | -0.4629 | 0.008 | -0.012 | -57.8625
-6 | -0.4097 | 0.00783 | -0.011 | -52.3244
-5.5 | -0.356 | 0.00765 | -0.0101 | -46.5359
-5 | -0.3028 | 0.00746 | -0.0091 | -40.5898
-4.5 | -0.2487 | 0.00732 | -0.0083 | -33.9754
-4 | -0.1951 | 0.00717 | -0.0073 | -27.2106
-3.5 | -0.1408 | 0.00705 | -0.0066 | -19.9716
-3 | -0.0868 | 0.00694 | -0.0058 | -12.5072
-2.5 | -0.0322 | 0.00683 | -0.0051 | -4.7145
-2 | 0.0221 | 0.00677 | -0.0044 | 3.2644
-1.5 | 0.077 | 0.00668 | -0.0039 | 11.5269
-1 | 0.1314 | 0.00664 | -0.0032 | 19.7892
-0.5 | 0.1864 | 0.00657 | -0.0027 | 28.3714
0 | 0.2409 | 0.00654 | -0.0022 | 36.8349
0.5 | 0.2958 | 0.0065 | -0.0017 | 45.5077
1 | 0.3502 | 0.00648 | -0.0012 | 54.0432
1.5 | 0.4049 | 0.00647 | -0.0007 | 62.5811
2 | 0.4592 | 0.00644 | -0.0002 | 71.3043
2.5 | 0.5118 | 0.00638 | 0.0006 | 80.2194
3 | 0.5317 | 0.00499 | 0.008 | 106.5531
3.5 | 0.5727 | 0.00481 | 0.0114 | 119.0644
4 | 0.6228 | 0.00481 | 0.0129 | 129.4802
4.5 | 0.6759 | 0.00493 | 0.0136 | 137.0994
5 | 0.7313 | 0.00505 | 0.0137 | 144.8119
5.5 | 0.7865 | 0.00524 | 0.0138 | 150.0954
6 | 0.8399 | 0.0054 | 0.0143 | 155.537
6.5 | 0.9021 | 0.00566 | 0.0126 | 159.3816
7 | 0.9642 | 0.00586 | 0.011 | 164.5392
7.5 | 1.0222 | 0.00614 | 0.0101 | 166.4821
8 | 1.0755 | 0.00646 | 0.0103 | 166.4861
8.5 | 1.1351 | 0.00681 | 0.0089 | 166.6814
9 | 1.1963 | 0.00724 | 0.0071 | 165.2348
9.5 | 1.2543 | 0.0077 | 0.0058 | 162.8961
10 | 1.3103 | 0.00824 | 0.0049 | 159.017
10.5 | 1.3649 | 0.00882 | 0.0041 | 154.7506
11 | 1.4145 | 0.00958 | 0.0042 | 147.6514
11.5 | 1.4531 | 0.01049 | 0.0064 | 138.5224
12 | 1.5056 | 0.01138 | 0.0054 | 132.3023
12.5 | 1.552 | 0.01254 | 0.0052 | 123.764
13 | 1.5904 | 0.01371 | 0.0062 | 116.0029
13.5 | 1.6253 | 0.01508 | 0.0072 | 107.7785
14 | 1.6355 | 0.0167 | 0.0122 | 97.9341
14.5 | 1.6387 | 0.01881 | 0.0173 | 87.1186
15 | 1.646 | 0.02145 | 0.0204 | 76.7366
15.5 | 1.649 | 0.02505 | 0.0224 | 65.8283
16 | 1.6472 | 0.0295 | 0.0237 | 55.8373
16.5 | 1.6433 | 0.0344 | 0.0244 | 47.7703
17 | 1.6294 | 0.04048 | 0.0247 | 40.252
17.5 | 1.6166 | 0.04679 | 0.0244 | 34.5501
18 | 1.598 | 0.05405 | 0.0235 | 29.5652
18.5 | 1.5796 | 0.06155 | 0.0223 | 25.6637
19 | 1.5664 | 0.06862 | 0.0209 | 22.8272
19.5 | 1.5416 | 0.07739 | 0.0187 | 19.9199
20 | 1.5258 | 0.0852 | 0.0165 | 17.9085

## 83. Re 6M Mach 0.10 (1)
BIGFOIL.COM POLAR EXPORT
NACA35114
NACA35114 |  |  |  | Cl Max: | 1.659 | at alpha= | 16.5 | deg
JavaFoil+Calcfoil stall+Eppler ext transition |  |  |  | L/D Max: | 144.11 | at alpha= | 7 | deg
Re: | 6000000 |  |  | Cd Min: | 0.00712 | at alpha= | 2.5 | deg
Mach: | 0.1 |  |  | Cl=0 at alpha= | -1.7177 | deg
|  |  |  | @ Cl=0.1, Cd= | 0.0098607
|  |  |  | @ Cl=0.4, Cd= | 0.0095057
|  |  |  | @ Cl=0.6, Cd= | 0.0073223
alpha (deg) | Cl | Cd | Cm | Cl/Cd
-14.5 | -0.811 | 0.09132 | 0.006 | -8.885
-14 | -0.81 | 0.08606 | 0.006 | -9.413
-13.5 | -0.806 | 0.08088 | 0.006 | -9.968
-13 | -0.8 | 0.07573 | 0.006 | -10.563
-12.5 | -0.791 | 0.07115 | 0.006 | -11.113
-12 | -0.779 | 0.06626 | 0.006 | -11.761
-11.5 | -0.765 | 0.06143 | 0.006 | -12.461
-11 | -0.75 | 0.0563 | 0.006 | -13.313
-10.5 | -0.731 | 0.05131 | 0.007 | -14.252
-10 | -0.715 | 0.04421 | 0.007 | -16.169
-9.5 | -0.812 | 0.0098 | 0.009 | -82.9
-9 | -0.777 | 0.01051 | 0.009 | -73.908
-8.5 | -0.738 | 0.01083 | 0.009 | -68.11
-8 | -0.695 | 0.01044 | 0.009 | -66.607
-7.5 | -0.65 | 0.01096 | 0.009 | -59.278
-7 | -0.602 | 0.01066 | 0.009 | -56.46
-6.5 | -0.551 | 0.01036 | 0.008 | -53.22
-6 | -0.499 | 0.01006 | 0.008 | -49.595
-5.5 | -0.445 | 0.01064 | 0.008 | -41.81
-5 | -0.389 | 0.01041 | 0.008 | -37.406
-4.5 | -0.333 | 0.0102 | 0.008 | -32.607
-4 | -0.275 | 0.00994 | 0.007 | -27.607
-3.5 | -0.216 | 0.00974 | 0.007 | -22.139
-3 | -0.156 | 0.0096 | 0.007 | -16.229
-2.5 | -0.095 | 0.0095 | 0.007 | -10.049
-2 | -0.035 | 0.00936 | 0.006 | -3.698
-1.5 | 0.027 | 0.00998 | 0.006 | 2.665
-1 | 0.088 | 0.00988 | 0.006 | 8.91
-0.5 | 0.15 | 0.00978 | 0.006 | 15.31
0 | 0.211 | 0.00965 | 0.005 | 21.882
0.5 | 0.273 | 0.00962 | 0.005 | 28.343
1 | 0.334 | 0.00954 | 0.005 | 34.987
1.5 | 0.395 | 0.00955 | 0.004 | 41.353
2 | 0.456 | 0.00901 | 0.004 | 50.649
2.5 | 0.517 | 0.00712 | 0.004 | 72.671
3 | 0.578 | 0.00726 | 0.003 | 79.625
3.5 | 0.638 | 0.00743 | 0.003 | 85.938
4 | 0.699 | 0.00715 | 0.002 | 97.758
4.5 | 0.759 | 0.00738 | 0.002 | 102.83
5 | 0.819 | 0.0072 | 0.002 | 113.759
5.5 | 0.878 | 0.00746 | 0.001 | 117.683
6 | 0.937 | 0.00736 | 0.001 | 127.435
6.5 | 0.996 | 0.00732 | 0 | 136.13
7 | 1.054 | 0.00731 | 0 | 144.11
7.5 | 1.111 | 0.00833 | 0 | 133.433
8 | 1.167 | 0.00886 | -0.001 | 131.791
8.5 | 1.222 | 0.00951 | -0.001 | 128.42
9 | 1.274 | 0.01004 | -0.002 | 126.922
9.5 | 1.323 | 0.01071 | -0.002 | 123.566
10 | 1.368 | 0.01151 | -0.003 | 118.894
10.5 | 1.41 | 0.01256 | -0.003 | 112.259
11 | 1.448 | 0.01398 | -0.004 | 103.587
11.5 | 1.482 | 0.0159 | -0.004 | 93.224
12 | 1.512 | 0.01847 | -0.005 | 81.83
12.5 | 1.537 | 0.02164 | -0.005 | 71.029
13 | 1.562 | 0.02481 | -0.005 | 62.962
13.5 | 1.585 | 0.02778 | -0.006 | 57.066
14 | 1.607 | 0.03075 | -0.006 | 52.262
14.5 | 1.624 | 0.03386 | -0.007 | 47.971
15 | 1.638 | 0.03699 | -0.007 | 44.288
15.5 | 1.649 | 0.04039 | -0.008 | 40.822
16 | 1.656 | 0.04388 | -0.008 | 37.733
16.5 | 1.659 | 0.04758 | -0.009 | 34.862
17 | 1.658 | 0.05149 | -0.009 | 32.21
17.5 | 1.654 | 0.0556 | -0.01 | 29.757
18 | 1.645 | 0.0599 | -0.01 | 27.46
18.5 | 1.631 | 0.06437 | -0.01 | 25.333
19 | 1.613 | 0.06919 | -0.011 | 23.312
19.5 | 1.592 | 0.07408 | -0.011 | 21.495
20 | 1.568 | 0.07931 | -0.012 | 19.774

## 84. Re 6M Mach 0.10 (2)
BIGFOIL.COM POLAR EXPORT
NACA35114
NACA35114 |  |  |  | Cl Max: | 1.6434 | at alpha= | 15.5 | deg
XFOIL ncrit=9 |  |  |  | L/D Max: | 166.84 | at alpha= | 7.5 | deg
Re: | 6000000 |  |  | Cd Min: | 0.08993 | at alpha= | 20 | deg
Mach: | 0.1 |  |  | Cl=0 at alpha= | -2.2089 | deg
|  |  |  | @ Cl=0.1, Cd= | 0.0066739
|  |  |  | @ Cl=0.4, Cd= | 0.0064814
|  |  |  | @ Cl=0.6, Cd= | 0.0048253
alpha (deg) | Cl | Cd | Cm | Cl/Cd
-20 | -1.6464 | 0.03055 | -0.0708 | -53.892
-19.5 | -1.645 | 0.02752 | -0.0659 | -59.7747
-19 | -1.6352 | 0.02516 | -0.0608 | -64.9921
-18.5 | -1.6204 | 0.02311 | -0.0555 | -70.1168
-18 | -1.5979 | 0.02158 | -0.0506 | -74.0454
-17.5 | -1.5715 | 0.02032 | -0.0457 | -77.3376
-17 | -1.5429 | 0.01919 | -0.0408 | -80.4013
-16.5 | -1.5058 | 0.01815 | -0.0373 | -82.9642
-16 | -1.4664 | 0.01724 | -0.034 | -85.058
-15.5 | -1.4256 | 0.01638 | -0.0308 | -87.033
-15 | -1.3833 | 0.01561 | -0.0278 | -88.6163
-14.5 | -1.3343 | 0.01483 | -0.0262 | -89.973
-14 | -1.2639 | 0.01371 | -0.029 | -92.1882
-13.5 | -1.1672 | 0.01278 | -0.0374 | -91.3302
-13 | -1.1257 | 0.01235 | -0.034 | -91.1498
-12.5 | -1.0799 | 0.01193 | -0.0314 | -90.5197
-12 | -1.0321 | 0.01153 | -0.0292 | -89.5143
-11.5 | -0.9833 | 0.01116 | -0.0272 | -88.1093
-11 | -0.9338 | 0.01079 | -0.0253 | -86.5431
-10.5 | -0.8842 | 0.01033 | -0.0234 | -85.5954
-10 | -0.8334 | 0.00996 | -0.0218 | -83.6747
-9.5 | -0.7818 | 0.00964 | -0.0203 | -81.0996
-9 | -0.7296 | 0.00938 | -0.0189 | -77.7825
-8.5 | -0.6774 | 0.00908 | -0.0175 | -74.6035
-8 | -0.6251 | 0.00876 | -0.0161 | -71.3584
-7.5 | -0.5721 | 0.00852 | -0.0149 | -67.1479
-7 | -0.5186 | 0.00833 | -0.0138 | -62.2569
-6.5 | -0.4654 | 0.00805 | -0.0126 | -57.8137
-6 | -0.4119 | 0.00785 | -0.0115 | -52.4713
-5.5 | -0.3577 | 0.00769 | -0.0106 | -46.515
-5 | -0.3041 | 0.00748 | -0.0095 | -40.6551
-4.5 | -0.2497 | 0.00735 | -0.0086 | -33.9728
-4 | -0.1957 | 0.00719 | -0.0077 | -27.2184
-3.5 | -0.141 | 0.00707 | -0.0069 | -19.9434
-3 | -0.0867 | 0.00695 | -0.006 | -12.4748
-2.5 | -0.0319 | 0.00684 | -0.0053 | -4.6637
-2 | 0.0229 | 0.00678 | -0.0046 | 3.3776
-1.5 | 0.078 | 0.00669 | -0.004 | 11.6592
-1 | 0.1327 | 0.00665 | -0.0033 | 19.9549
-0.5 | 0.1881 | 0.00658 | -0.0028 | 28.5866
0 | 0.2428 | 0.00656 | -0.0022 | 37.0122
0.5 | 0.2981 | 0.00651 | -0.0017 | 45.7911
1 | 0.3528 | 0.00649 | -0.0012 | 54.3606
1.5 | 0.4079 | 0.00648 | -0.0007 | 62.9475
2 | 0.4624 | 0.00646 | -0.0002 | 71.5789
2.5 | 0.5155 | 0.00639 | 0.0006 | 80.6729
3 | 0.5356 | 0.00501 | 0.0081 | 106.9062
3.5 | 0.5765 | 0.00483 | 0.0116 | 119.3582
4 | 0.6268 | 0.00482 | 0.0131 | 130.0415
4.5 | 0.6801 | 0.00495 | 0.0138 | 137.3939
5 | 0.7359 | 0.00507 | 0.014 | 145.1479
5.5 | 0.7914 | 0.00527 | 0.0141 | 150.1708
6 | 0.8453 | 0.00543 | 0.0146 | 155.6722
6.5 | 0.9081 | 0.00569 | 0.0129 | 159.5958
7 | 0.9707 | 0.0059 | 0.0113 | 164.5254
7.5 | 1.0294 | 0.00617 | 0.0105 | 166.8395
8 | 1.0836 | 0.0065 | 0.0106 | 166.7077
8.5 | 1.1433 | 0.00686 | 0.0093 | 166.6618
9 | 1.205 | 0.00729 | 0.0075 | 165.2949
9.5 | 1.2635 | 0.00776 | 0.0063 | 162.8222
10 | 1.3198 | 0.00832 | 0.0055 | 158.6298
10.5 | 1.3746 | 0.00893 | 0.0049 | 153.9306
11 | 1.4244 | 0.00968 | 0.0051 | 147.1488
11.5 | 1.4635 | 0.01065 | 0.0072 | 137.4178
12 | 1.5161 | 0.01161 | 0.0063 | 130.5857
12.5 | 1.56 | 0.01278 | 0.0067 | 122.0657
13 | 1.5983 | 0.01401 | 0.0078 | 114.0828
13.5 | 1.6309 | 0.0156 | 0.0089 | 104.5449
14 | 1.6331 | 0.01743 | 0.015 | 93.6948
14.5 | 1.6363 | 0.01987 | 0.0196 | 82.3503
15 | 1.6426 | 0.02292 | 0.0222 | 71.6667
15.5 | 1.6434 | 0.02697 | 0.0238 | 60.9344
16.5 | 1.631 | 0.03727 | 0.0254 | 43.7617
17 | 1.6142 | 0.04379 | 0.0255 | 36.8623
17.5 | 1.5991 | 0.05048 | 0.025 | 31.6779
18 | 1.5789 | 0.05803 | 0.024 | 27.2083
18.5 | 1.5593 | 0.06583 | 0.0225 | 23.6868
19 | 1.5454 | 0.07312 | 0.0209 | 21.1351
19.5 | 1.521 | 0.08193 | 0.0187 | 18.5646
20 | 1.5051 | 0.08993 | 0.0163 | 16.7364

## 85. Re 6M Mach 0.25 (1)
BIGFOIL.COM POLAR EXPORT
NACA35114
NACA35114 |  |  |  | Cl Max: | 1.605 | at alpha= | 15 | deg
JavaFoil+Calcfoil stall+Eppler ext transition |  |  |  | L/D Max: | 130.867 | at alpha= | 6 | deg
Re: | 6000000 |  |  | Cd Min: | 0.00705 | at alpha= | 2.5 | deg
Mach: | 0.25 |  |  | Cl=0 at alpha= | -1.7143 | deg
|  |  |  | @ Cl=0.1, Cd= | 0.010031
|  |  |  | @ Cl=0.4, Cd= | 0.00927
|  |  |  | @ Cl=0.6, Cd= | 0.0074384
alpha (deg) | Cl | Cd | Cm | Cl/Cd
-13.5 | -0.678 | 0.08996 | 0.006 | -7.535
-13 | -0.691 | 0.08428 | 0.006 | -8.199
-12.5 | -0.7 | 0.07851 | 0.006 | -8.914
-12 | -0.704 | 0.0734 | 0.006 | -9.591
-11.5 | -0.704 | 0.06838 | 0.006 | -10.289
-11 | -0.699 | 0.06357 | 0.006 | -10.994
-10.5 | -0.69 | 0.05861 | 0.006 | -11.775
-10 | -0.677 | 0.05371 | 0.006 | -12.611
-9.5 | -0.661 | 0.04888 | 0.006 | -13.516
-9 | -0.642 | 0.04313 | 0.007 | -14.897
-8.5 | -0.733 | 0.01012 | 0.009 | -72.468
-8 | -0.696 | 0.01027 | 0.009 | -67.791
-7.5 | -0.654 | 0.01056 | 0.009 | -61.943
-7 | -0.608 | 0.01106 | 0.009 | -54.973
-6.5 | -0.559 | 0.01072 | 0.009 | -52.151
-6 | -0.507 | 0.01041 | 0.009 | -48.726
-5.5 | -0.454 | 0.01013 | 0.008 | -44.768
-5 | -0.398 | 0.00991 | 0.008 | -40.131
-4.5 | -0.34 | 0.01043 | 0.008 | -32.611
-4 | -0.281 | 0.0102 | 0.008 | -27.559
-3.5 | -0.221 | 0.01 | 0.007 | -22.081
-3 | -0.16 | 0.00984 | 0.007 | -16.234
-2.5 | -0.098 | 0.00971 | 0.007 | -10.086
-2 | -0.036 | 0.00955 | 0.007 | -3.72
-1.5 | 0.027 | 0.00948 | 0.006 | 2.879
-1 | 0.09 | 0.01004 | 0.006 | 9.012
-0.5 | 0.154 | 0.00998 | 0.006 | 15.407
0 | 0.217 | 0.00984 | 0.005 | 22.053
0.5 | 0.28 | 0.0098 | 0.005 | 28.571
1 | 0.343 | 0.00927 | 0.005 | 36.991
1.5 | 0.406 | 0.00927 | 0.004 | 43.75
2 | 0.468 | 0.00927 | 0.004 | 50.532
2.5 | 0.531 | 0.00705 | 0.004 | 75.294
3 | 0.593 | 0.00747 | 0.003 | 79.395
3.5 | 0.655 | 0.00719 | 0.003 | 91.114
4 | 0.717 | 0.00736 | 0.003 | 97.433
4.5 | 0.779 | 0.00723 | 0.002 | 107.766
5 | 0.84 | 0.00748 | 0.002 | 112.381
5.5 | 0.901 | 0.00739 | 0.001 | 121.989
6 | 0.961 | 0.00735 | 0.001 | 130.867
6.5 | 1.021 | 0.00799 | 0 | 127.762
7 | 1.08 | 0.00833 | 0 | 129.54
7.5 | 1.137 | 0.00874 | 0 | 130.103
8 | 1.193 | 0.00922 | -0.001 | 129.365
8.5 | 1.247 | 0.00992 | -0.001 | 125.669
9 | 1.299 | 0.01077 | -0.002 | 120.542
9.5 | 1.346 | 0.01166 | -0.002 | 115.473
10 | 1.39 | 0.0127 | -0.003 | 109.444
10.5 | 1.429 | 0.01418 | -0.003 | 100.793
11 | 1.464 | 0.01608 | -0.004 | 91.045
11.5 | 1.494 | 0.01864 | -0.004 | 80.156
12 | 1.52 | 0.02206 | -0.005 | 68.891
12.5 | 1.543 | 0.02566 | -0.005 | 60.12
13 | 1.563 | 0.02923 | -0.006 | 53.471
13.5 | 1.581 | 0.03259 | -0.006 | 48.504
14 | 1.595 | 0.03606 | -0.006 | 44.223
14.5 | 1.603 | 0.03957 | -0.007 | 40.509
15 | 1.605 | 0.04336 | -0.007 | 37.022
15.5 | 1.602 | 0.04732 | -0.008 | 33.854
16 | 1.593 | 0.05158 | -0.008 | 30.888
16.5 | 1.578 | 0.05615 | -0.009 | 28.104
17 | 1.557 | 0.06092 | -0.009 | 25.555
17.5 | 1.53 | 0.06605 | -0.01 | 23.16
18 | 1.493 | 0.07148 | -0.01 | 20.892
18.5 | 1.449 | 0.07725 | -0.011 | 18.762
19 | 1.399 | 0.08354 | -0.011 | 16.752
19.5 | 1.344 | 0.08998 | -0.011 | 14.934
20 | 1.283 | 0.09703 | -0.012 | 13.218

## 86. Re 6M Mach 0.25 (2)
BIGFOIL.COM POLAR EXPORT
NACA35114
NACA35114 |  |  |  | Cl Max: | 1.63 | at alpha= | 13 | deg
XFOIL ncrit=9 |  |  |  | L/D Max: | 168.065 | at alpha= | 8 | deg
Re: | 6000000 |  |  | Cd Min: | 0.21688 | at alpha= | -20 | deg
Mach: | 0.25 |  |  | Cl=0 at alpha= | -2.239 | deg
|  |  |  | @ Cl=0.1, Cd= | 0.0067327
|  |  |  | @ Cl=0.4, Cd= | 0.0065528
|  |  |  | @ Cl=0.6, Cd= | 0.0049115
alpha (deg) | Cl | Cd | Cm | Cl/Cd
-20 | -0.6382 | 0.21688 | 0.0418 | -2.9426
-19.5 | -0.6219 | 0.21052 | 0.038 | -2.9541
-19 | -0.6065 | 0.20373 | 0.0341 | -2.977
-18.5 | -0.615 | 0.18898 | 0.027 | -3.2543
-18 | -0.6735 | 0.16333 | 0.0132 | -4.1236
-17.5 | -0.6949 | 0.14955 | 0.0053 | -4.6466
-17 | -0.7218 | 0.13547 | -0.003 | -5.3281
-16.5 | -0.7653 | 0.11925 | -0.0129 | -6.4176
-16 | -1.2671 | 0.04383 | -0.0711 | -28.9094
-15.5 | -1.4065 | 0.02736 | -0.06 | -51.4072
-15 | -1.3966 | 0.02357 | -0.0533 | -59.2533
-14.5 | -1.372 | 0.02084 | -0.0473 | -65.8349
-14 | -1.3177 | 0.01842 | -0.0459 | -71.5364
-13.5 | -1.2095 | 0.01635 | -0.0543 | -73.9755
-13 | -1.1697 | 0.01542 | -0.0491 | -75.856
-12.5 | -1.127 | 0.01418 | -0.0446 | -79.4781
-12 | -1.0794 | 0.01327 | -0.0408 | -81.3414
-11.5 | -1.0288 | 0.01255 | -0.0375 | -81.9761
-11 | -0.9765 | 0.01193 | -0.0346 | -81.8525
-10.5 | -0.9228 | 0.01141 | -0.0319 | -80.8764
-10 | -0.8684 | 0.01098 | -0.0294 | -79.0893
-9.5 | -0.8145 | 0.01037 | -0.027 | -78.5439
-9 | -0.7594 | 0.00991 | -0.0249 | -76.6297
-8.5 | -0.7037 | 0.00956 | -0.023 | -73.6088
-8 | -0.6476 | 0.00925 | -0.0212 | -70.0108
-7.5 | -0.592 | 0.00885 | -0.0194 | -66.8927
-7 | -0.536 | 0.00856 | -0.0177 | -62.6168
-6.5 | -0.4797 | 0.00833 | -0.0162 | -57.587
-6 | -0.4238 | 0.00804 | -0.0147 | -52.7114
-5.5 | -0.3679 | 0.00784 | -0.0133 | -46.926
-5 | -0.3113 | 0.00764 | -0.012 | -40.7461
-4.5 | -0.2555 | 0.00745 | -0.0107 | -34.2953
-4 | -0.1988 | 0.00729 | -0.0096 | -27.2702
-3.5 | -0.1428 | 0.00716 | -0.0084 | -19.9441
-3 | -0.0862 | 0.00702 | -0.0074 | -12.2792
-2.5 | -0.0296 | 0.00693 | -0.0065 | -4.2713
-2 | 0.0271 | 0.00683 | -0.0056 | 3.9678
-1.5 | 0.0836 | 0.00675 | -0.0047 | 12.3852
-1 | 0.1404 | 0.00669 | -0.004 | 20.9865
-0.5 | 0.1973 | 0.00663 | -0.0033 | 29.7587
0 | 0.2539 | 0.00661 | -0.0026 | 38.4115
0.5 | 0.311 | 0.00657 | -0.002 | 47.3364
1 | 0.3673 | 0.00657 | -0.0013 | 55.9056
1.5 | 0.4243 | 0.00654 | -0.0007 | 64.8777
2 | 0.4802 | 0.00656 | 0 | 73.2012
2.5 | 0.5361 | 0.00648 | 0.0007 | 82.7315
3 | 0.5567 | 0.00517 | 0.0085 | 107.6789
3.5 | 0.5974 | 0.00491 | 0.0126 | 121.6701
4 | 0.6487 | 0.00494 | 0.0144 | 131.3158
4.5 | 0.7039 | 0.00505 | 0.0153 | 139.3861
5 | 0.7612 | 0.00521 | 0.0157 | 146.1036
5.5 | 0.8193 | 0.00539 | 0.0159 | 152.0037
6 | 0.875 | 0.0056 | 0.0166 | 156.25
6.5 | 0.9418 | 0.00583 | 0.0148 | 161.5437
7 | 1.0069 | 0.00614 | 0.0133 | 163.9902
7.5 | 1.0693 | 0.0064 | 0.0125 | 167.0781
8 | 1.1294 | 0.00672 | 0.0121 | 168.0655
8.5 | 1.1894 | 0.00712 | 0.0117 | 167.0506
9 | 1.2538 | 0.00758 | 0.0102 | 165.409
9.5 | 1.3142 | 0.00814 | 0.0095 | 161.4496
10 | 1.3719 | 0.00886 | 0.0092 | 154.842
10.5 | 1.428 | 0.00954 | 0.0092 | 149.6855
11 | 1.4686 | 0.01035 | 0.0123 | 141.8937
11.5 | 1.5205 | 0.01161 | 0.0122 | 130.9647
12 | 1.5652 | 0.01282 | 0.0133 | 122.0905
12.5 | 1.6017 | 0.01446 | 0.0147 | 110.7676
13 | 1.63 | 0.01674 | 0.016 | 97.3716
13.5 | 1.6248 | 0.01953 | 0.0221 | 83.1951
14 | 1.6212 | 0.02337 | 0.0256 | 69.371
14.5 | 1.6172 | 0.02809 | 0.0275 | 57.5721
15 | 1.6054 | 0.03391 | 0.0285 | 47.343
15.5 | 1.5883 | 0.04038 | 0.0291 | 39.3338
16 | 1.5666 | 0.04748 | 0.0293 | 32.9949
16.5 | 1.5457 | 0.05482 | 0.0289 | 28.1959
17 | 1.5208 | 0.0629 | 0.028 | 24.1781
17.5 | 1.5027 | 0.07053 | 0.0267 | 21.3058
18 | 1.4791 | 0.07913 | 0.0247 | 18.692

## 87. Re 6M Mach 0.50 (1)
BIGFOIL.COM POLAR EXPORT
NACA35114
NACA35114 |  |  |  | Cl Max: | 1.465 | at alpha= | 11 | deg
JavaFoil+Calcfoil stall+Eppler ext transition |  |  |  | L/D Max: | 112.944 | at alpha= | 5 | deg
Re: | 6000000 |  |  | Cd Min: | 0.00674 | at alpha= | 2.5 | deg
Mach: | 0.5 |  |  | Cl=0 at alpha= | -1.7174 | deg
|  |  |  | @ Cl=0.1, Cd= | 0.009682
|  |  |  | @ Cl=0.4, Cd= | 0.0091929
|  |  |  | @ Cl=0.6, Cd= | 0.0067661
alpha (deg) | Cl | Cd | Cm | Cl/Cd
-20 | -0.999 | 0.15264 | 0.006 | -6.545
-19.5 | -0.973 | 0.13968 | 0.006 | -6.968
-19 | -0.947 | 0.13144 | 0.006 | -7.208
-18.5 | -0.919 | 0.14317 | 0.006 | -6.416
-18 | -0.892 | 0.12944 | 0.006 | -6.895
-17.5 | -0.867 | 0.12046 | 0.006 | -7.193
-17 | -0.841 | 0.11251 | 0.007 | -7.471
-16.5 | -0.812 | 0.11788 | 0.006 | -6.886
-16 | -0.785 | 0.10822 | 0.006 | -7.258
-15.5 | -0.76 | 0.10105 | 0.007 | -7.518
-15 | -0.731 | 0.10712 | 0.006 | -6.82
-14.5 | -0.704 | 0.09679 | 0.006 | -7.277
-14 | -0.679 | 0.08916 | 0.007 | -7.612
-13.5 | -0.649 | 0.09505 | 0.006 | -6.827
-13 | -0.623 | 0.08518 | 0.006 | -7.314
-12.5 | -0.598 | 0.07763 | 0.006 | -7.697
-12 | -0.567 | 0.08151 | 0.006 | -6.959
-11.5 | -0.542 | 0.07302 | 0.006 | -7.416
-11 | -0.512 | 0.07604 | 0.006 | -6.74
-10.5 | -0.486 | 0.06855 | 0.006 | -7.089
-10 | -0.458 | 0.06872 | 0.006 | -6.665
-9.5 | -0.431 | 0.06348 | 0.006 | -6.784
-9 | -0.403 | 0.06189 | 0.006 | -6.515
-8.5 | -0.376 | 0.0573 | 0.005 | -6.56
-8 | -0.348 | 0.05634 | 0.005 | -6.176
-7.5 | -0.322 | 0.05015 | 0.006 | -6.417
-7 | -0.293 | 0.05171 | 0.005 | -5.666
-6.5 | -0.406 | 0.04397 | 0.006 | -9.232
-6 | -0.411 | 0.038 | 0.006 | -10.807
-5.5 | -0.467 | 0.01021 | 0.009 | -45.76
-5 | -0.421 | 0.01049 | 0.009 | -40.172
-4.5 | -0.367 | 0.01093 | 0.009 | -33.569
-4 | -0.306 | 0.01056 | 0.009 | -29.017
-3.5 | -0.243 | 0.00986 | 0.008 | -24.609
-3 | -0.176 | 0.00968 | 0.008 | -18.228
-2.5 | -0.109 | 0.00951 | 0.008 | -11.423
-2 | -0.039 | 0.01001 | 0.007 | -3.945
-1.5 | 0.03 | 0.00982 | 0.007 | 3.096
-1 | 0.101 | 0.00968 | 0.007 | 10.411
-0.5 | 0.172 | 0.00965 | 0.006 | 17.791
0 | 0.242 | 0.00963 | 0.006 | 25.143
0.5 | 0.312 | 0.00919 | 0.006 | 33.963
1 | 0.382 | 0.00918 | 0.005 | 41.664
1.5 | 0.452 | 0.00923 | 0.005 | 48.964
2 | 0.522 | 0.00889 | 0.005 | 58.68
2.5 | 0.591 | 0.00674 | 0.004 | 87.684
3 | 0.66 | 0.00694 | 0.004 | 95.083
3.5 | 0.728 | 0.0069 | 0.003 | 105.599
4 | 0.796 | 0.00753 | 0.003 | 105.717
4.5 | 0.863 | 0.00784 | 0.002 | 110.023
5 | 0.929 | 0.00823 | 0.002 | 112.944
5.5 | 0.994 | 0.00884 | 0.001 | 112.376
6 | 1.056 | 0.00936 | 0.001 | 112.847
6.5 | 1.117 | 0.00998 | 0 | 111.926
7 | 1.175 | 0.01076 | 0 | 109.126
7.5 | 1.23 | 0.01177 | -0.001 | 104.496
8 | 1.282 | 0.01305 | -0.001 | 98.189
8.5 | 1.331 | 0.0147 | -0.002 | 90.519
9 | 1.376 | 0.01688 | -0.002 | 81.515
9.5 | 1.413 | 0.01948 | -0.003 | 72.541
10 | 1.443 | 0.02298 | -0.003 | 62.783
10.5 | 1.461 | 0.02746 | -0.003 | 53.196
11 | 1.465 | 0.03398 | -0.004 | 43.098
11.5 | 1.45 | 0.04104 | -0.004 | 35.333
12 | 1.407 | 0.04794 | -0.005 | 29.342
12.5 | 1.275 | 0.0563 | -0.005 | 22.65
13 | 0.894 | 0.06576 | -0.006 | 13.595
13.5 | 0.922 | 0.06982 | -0.006 | 13.2
14 | 0.946 | 0.0785 | -0.007 | 12.048
14.5 | 0.975 | 0.07922 | -0.007 | 12.314
15 | 1 | 0.08614 | -0.008 | 11.612
15.5 | 1.026 | 0.09242 | -0.008 | 11.106
16 | 1.052 | 0.09856 | -0.009 | 10.675

## 88. Re 6M Mach 0.50 (2)
BIGFOIL.COM POLAR EXPORT
NACA35114
NACA35114 |  |  |  | Cl Max: | 1.6726 | at alpha= | 11.5 | deg
XFOIL ncrit=9 |  |  |  | L/D Max: | 163.703 | at alpha= | 7 | deg
Re: | 6000000 |  |  | Cd Min: | 0.2434 | at alpha= | -20 | deg
Mach: | 0.5 |  |  | Cl=0 at alpha= | -2.3758 | deg
|  |  |  | @ Cl=0.1, Cd= | 0.0070521
|  |  |  | @ Cl=0.4, Cd= | 0.0068835
|  |  |  | @ Cl=0.6, Cd= | 0.0069444
alpha (deg) | Cl | Cd | Cm | Cl/Cd
-20 | -0.66 | 0.2434 | 0.052 | -2.7116
-19.5 | -0.6352 | 0.23757 | 0.048 | -2.6737
-19 | -0.6135 | 0.23001 | 0.0436 | -2.6673
-18.5 | -0.592 | 0.22243 | 0.0392 | -2.6615
-18 | -0.5751 | 0.21286 | 0.0343 | -2.7018
-17.5 | -0.5546 | 0.20531 | 0.0301 | -2.7013
-17 | -0.5128 | 0.19464 | 0.0188 | -2.6346
-16.5 | -0.401 | 0.17483 | -0.0167 | -2.2937
-15.5 | -0.368 | 0.15961 | -0.0242 | -2.3056
-15 | -0.3493 | 0.15286 | -0.0276 | -2.2851
-14.5 | -0.3335 | 0.14557 | -0.031 | -2.291
-14 | -0.3277 | 0.13595 | -0.0356 | -2.4104
-13.5 | -0.3194 | 0.12745 | -0.0397 | -2.5061
-13 | -0.3077 | 0.11992 | -0.0434 | -2.5659
-12.5 | -0.301 | 0.11172 | -0.0474 | -2.6942
-12 | -0.3156 | 0.10042 | -0.0535 | -3.1428
-11.5 | -0.3129 | 0.0925 | -0.0575 | -3.3827
-11 | -0.3174 | 0.08402 | -0.062 | -3.7777
-10.5 | -0.3437 | 0.07328 | -0.0684 | -4.6902
-10 | -0.3783 | 0.06246 | -0.0755 | -6.0567
-9.5 | -0.4124 | 0.05349 | -0.0819 | -7.7099
-9 | -0.4608 | 0.04687 | -0.0781 | -9.8314
-8.5 | -0.5127 | 0.04079 | -0.0688 | -12.5693
-8 | -0.5429 | 0.03363 | -0.0608 | -16.1433
-7.5 | -0.5695 | 0.02531 | -0.0516 | -22.501
-7 | -0.5976 | 0.01491 | -0.0415 | -40.0805
-6.5 | -0.5514 | 0.01082 | -0.0358 | -50.9612
-6 | -0.4825 | 0.00957 | -0.032 | -50.418
-5.5 | -0.4133 | 0.00893 | -0.0285 | -46.2822
-5 | -0.345 | 0.00844 | -0.0252 | -40.8768
-4.5 | -0.2781 | 0.0081 | -0.0222 | -34.3333
-4 | -0.2116 | 0.00782 | -0.0195 | -27.0588
-3.5 | -0.1463 | 0.00759 | -0.0169 | -19.2754
-3 | -0.0811 | 0.0074 | -0.0146 | -10.9595
-2.5 | -0.016 | 0.00726 | -0.0126 | -2.2039
-2 | 0.0484 | 0.00714 | -0.0106 | 6.7787
-1.5 | 0.113 | 0.00703 | -0.0088 | 16.074
-1 | 0.1773 | 0.00697 | -0.0072 | 25.4376
-0.5 | 0.2421 | 0.00691 | -0.0057 | 35.0362
0 | 0.3063 | 0.0069 | -0.0043 | 44.3913
0.5 | 0.3713 | 0.00687 | -0.003 | 54.0466
1 | 0.4352 | 0.0069 | -0.0016 | 63.0725
1.5 | 0.5002 | 0.00689 | -0.0005 | 72.598
2 | 0.5639 | 0.00695 | 0.0009 | 81.1367
2.5 | 0.6283 | 0.00694 | 0.0023 | 90.5331
3 | 0.6746 | 0.00641 | 0.0069 | 105.2418
3.5 | 0.6925 | 0.00541 | 0.0176 | 128.0037
4 | 0.7468 | 0.00546 | 0.0213 | 136.7766
4.5 | 0.8088 | 0.00561 | 0.0234 | 144.1711
5 | 0.8745 | 0.00583 | 0.0249 | 150
5.5 | 0.9434 | 0.00608 | 0.0258 | 155.1645
6 | 1.0134 | 0.00642 | 0.0266 | 157.8505
6.5 | 1.0981 | 0.00676 | 0.0247 | 162.4408
7 | 1.1803 | 0.00721 | 0.0233 | 163.7032
7.5 | 1.2551 | 0.00768 | 0.0237 | 163.4245
8 | 1.3224 | 0.00813 | 0.0259 | 162.6568
8.5 | 1.4006 | 0.00878 | 0.0259 | 159.5216
9 | 1.4707 | 0.00958 | 0.0275 | 153.5177
9.5 | 1.5324 | 0.01052 | 0.0304 | 145.6654
10 | 1.5811 | 0.01183 | 0.0346 | 133.6517
10.5 | 1.631 | 0.0141 | 0.0361 | 115.6738
11 | 1.6698 | 0.01752 | 0.0365 | 95.3082
11.5 | 1.6726 | 0.0242 | 0.0349 | 69.1157
12 | 1.6301 | 0.03186 | 0.0379 | 51.1645
12.5 | 1.5737 | 0.04053 | 0.0402 | 38.828
13 | 1.5282 | 0.04873 | 0.0415 | 31.3606
13.5 | 1.4756 | 0.05811 | 0.0413 | 25.3932
14 | 1.4291 | 0.06769 | 0.0401 | 21.1124
14.5 | 1.3903 | 0.07712 | 0.0384 | 18.0277
16.5 | 1.2929 | 0.11292 | 0.0288 | 11.4497

## 89. Re 7M Mach 0.00 (1)
BIGFOIL.COM POLAR EXPORT
NACA35114
NACA35114 |  |  |  | Cl Max: | 1.673 | at alpha= | 17 | deg
JavaFoil+Calcfoil stall+Eppler ext transition |  |  |  | L/D Max: | 146.015 | at alpha= | 7 | deg
Re: | 7000000 |  |  | Cd Min: | 0.00706 | at alpha= | 2.5 | deg
Mach: | 0 |  |  | Cl=0 at alpha= | -1.7167 | deg
|  |  |  | @ Cl=0.1, Cd= | 0.0096044
|  |  |  | @ Cl=0.4, Cd= | 0.0093677
|  |  |  | @ Cl=0.6, Cd= | 0.0072275
alpha (deg) | Cl | Cd | Cm | Cl/Cd
-15 | -0.832 | 0.09424 | 0.006 | -8.833
-14.5 | -0.832 | 0.08873 | 0.006 | -9.381
-14 | -0.828 | 0.08362 | 0.006 | -9.908
-13.5 | -0.822 | 0.07857 | 0.006 | -10.466
-13 | -0.814 | 0.07368 | 0.006 | -11.045
-12.5 | -0.803 | 0.06902 | 0.006 | -11.63
-12 | -0.79 | 0.06411 | 0.006 | -12.318
-11.5 | -0.775 | 0.05882 | 0.006 | -13.178
-11 | -0.759 | 0.05342 | 0.007 | -14.201
-10.5 | -0.743 | 0.04645 | 0.007 | -15.998
-10 | -0.848 | 0.01103 | 0.009 | -76.824
-9.5 | -0.815 | 0.00988 | 0.009 | -82.463
-9 | -0.778 | 0.01012 | 0.009 | -76.875
-8.5 | -0.738 | 0.01047 | 0.009 | -70.43
-8 | -0.695 | 0.01098 | 0.009 | -63.252
-7.5 | -0.649 | 0.01063 | 0.009 | -61.042
-7 | -0.6 | 0.01033 | 0.009 | -58.116
-6.5 | -0.55 | 0.01005 | 0.008 | -54.683
-6 | -0.497 | 0.01061 | 0.008 | -46.874
-5.5 | -0.443 | 0.01036 | 0.008 | -42.802
-5 | -0.388 | 0.01009 | 0.008 | -38.453
-4.5 | -0.331 | 0.00987 | 0.008 | -33.559
-4 | -0.273 | 0.00968 | 0.007 | -28.239
-3.5 | -0.215 | 0.00952 | 0.007 | -22.545
-3 | -0.155 | 0.00936 | 0.007 | -16.575
-2.5 | -0.095 | 0.00927 | 0.007 | -10.253
-2 | -0.034 | 0.00983 | 0.006 | -3.506
-1.5 | 0.026 | 0.0097 | 0.006 | 2.728
-1 | 0.088 | 0.00963 | 0.006 | 9.096
-0.5 | 0.149 | 0.0095 | 0.006 | 15.678
0 | 0.21 | 0.00937 | 0.005 | 22.422
0.5 | 0.271 | 0.00936 | 0.005 | 28.993
1 | 0.332 | 0.00934 | 0.005 | 35.564
1.5 | 0.393 | 0.00937 | 0.004 | 41.956
2 | 0.454 | 0.00935 | 0.004 | 48.539
2.5 | 0.515 | 0.00706 | 0.004 | 72.87
3 | 0.575 | 0.00719 | 0.003 | 79.964
3.5 | 0.635 | 0.00728 | 0.003 | 87.284
4 | 0.696 | 0.00752 | 0.002 | 92.53
4.5 | 0.755 | 0.00726 | 0.002 | 104
5 | 0.815 | 0.00748 | 0.002 | 109.015
5.5 | 0.874 | 0.00732 | 0.001 | 119.368
6 | 0.933 | 0.00722 | 0.001 | 129.289
6.5 | 0.992 | 0.00753 | 0 | 131.758
7 | 1.049 | 0.00719 | 0 | 146.015
7.5 | 1.107 | 0.00817 | 0 | 135.477
8 | 1.162 | 0.00868 | -0.001 | 133.887
8.5 | 1.217 | 0.00936 | -0.001 | 130.077
9 | 1.27 | 0.00984 | -0.002 | 129.049
9.5 | 1.319 | 0.01046 | -0.002 | 126.075
10 | 1.365 | 0.01123 | -0.003 | 121.54
10.5 | 1.407 | 0.01224 | -0.003 | 114.971
11 | 1.445 | 0.01362 | -0.004 | 106.152
11.5 | 1.479 | 0.01549 | -0.004 | 95.53
12 | 1.509 | 0.01797 | -0.005 | 84.002
12.5 | 1.537 | 0.02086 | -0.005 | 73.655
13 | 1.563 | 0.02358 | -0.005 | 66.293
13.5 | 1.588 | 0.02634 | -0.006 | 60.278
14 | 1.61 | 0.02907 | -0.006 | 55.396
14.5 | 1.629 | 0.03192 | -0.007 | 51.053
15 | 1.645 | 0.03496 | -0.007 | 47.052
15.5 | 1.657 | 0.03811 | -0.008 | 43.483
16 | 1.666 | 0.04144 | -0.008 | 40.202
16.5 | 1.671 | 0.04497 | -0.009 | 37.167
17 | 1.673 | 0.04863 | -0.009 | 34.411
17.5 | 1.672 | 0.05254 | -0.01 | 31.825
18 | 1.666 | 0.05657 | -0.01 | 29.447
18.5 | 1.655 | 0.0609 | -0.011 | 27.178
19 | 1.641 | 0.06541 | -0.011 | 25.091
19.5 | 1.624 | 0.07014 | -0.011 | 23.154
20 | 1.604 | 0.07505 | -0.012 | 21.376

## 90. Re 7M Mach 0.00 (2)
BIGFOIL.COM POLAR EXPORT
NACA35114
NACA35114 |  |  |  | Cl Max: | 1.6634 | at alpha= | 16 | deg
XFOIL ncrit=9 |  |  |  | L/D Max: | 171.792 | at alpha= | 8 | deg
Re: | 7000000 |  |  | Cd Min: | 0.08205 | at alpha= | 20 | deg
Mach: | 0 |  |  | Cl=0 at alpha= | -2.1927 | deg
|  |  |  | @ Cl=0.1, Cd= | 0.0064989
|  |  |  | @ Cl=0.4, Cd= | 0.0063126
|  |  |  | @ Cl=0.6, Cd= | 0.0047306
alpha (deg) | Cl | Cd | Cm | Cl/Cd
-20 | -1.702 | 0.02494 | -0.0598 | -68.2438
-19.5 | -1.6853 | 0.02316 | -0.0552 | -72.7677
-19 | -1.6644 | 0.02163 | -0.0506 | -76.9487
-18.5 | -1.6414 | 0.02019 | -0.0459 | -81.2977
-18 | -1.6142 | 0.01907 | -0.0414 | -84.646
-17.5 | -1.5842 | 0.01813 | -0.037 | -87.38
-17 | -1.5471 | 0.01719 | -0.0338 | -90
-16.5 | -1.5078 | 0.01637 | -0.0309 | -92.1075
-16 | -1.4668 | 0.01563 | -0.0281 | -93.8452
-15.5 | -1.4246 | 0.01494 | -0.0255 | -95.3548
-15 | -1.3804 | 0.01429 | -0.0231 | -96.599
-14.5 | -1.3279 | 0.01362 | -0.0225 | -97.4963
-14 | -1.2043 | 0.01248 | -0.0371 | -96.4984
-13.5 | -1.1676 | 0.01212 | -0.033 | -96.3366
-13 | -1.1235 | 0.01169 | -0.0305 | -96.1078
-12.5 | -1.0771 | 0.01129 | -0.0283 | -95.403
-12 | -1.0293 | 0.01094 | -0.0264 | -94.0859
-11.5 | -0.9805 | 0.01061 | -0.0246 | -92.4128
-11 | -0.931 | 0.01032 | -0.0229 | -90.2132
-10.5 | -0.8814 | 0.00991 | -0.0213 | -88.9405
-10 | -0.8313 | 0.00956 | -0.0198 | -86.9561
-9.5 | -0.7801 | 0.00926 | -0.0184 | -84.2441
-9 | -0.7283 | 0.00901 | -0.0171 | -80.8324
-8.5 | -0.676 | 0.00878 | -0.016 | -76.9932
-8 | -0.6243 | 0.00847 | -0.0147 | -73.7072
-7.5 | -0.5717 | 0.00823 | -0.0135 | -69.4654
-7 | -0.5184 | 0.00803 | -0.0126 | -64.5579
-6.5 | -0.4655 | 0.00782 | -0.0115 | -59.5269
-6 | -0.4122 | 0.0076 | -0.0105 | -54.2368
-5.5 | -0.3585 | 0.00746 | -0.0096 | -48.0563
-5 | -0.3048 | 0.00727 | -0.0087 | -41.9257
-4.5 | -0.251 | 0.00714 | -0.0078 | -35.1541
-4 | -0.1968 | 0.00698 | -0.007 | -28.1948
-3.5 | -0.1426 | 0.00689 | -0.0062 | -20.6967
-3 | -0.0882 | 0.00675 | -0.0055 | -13.0667
-2.5 | -0.0338 | 0.00668 | -0.0048 | -5.0599
-2 | 0.0212 | 0.00659 | -0.0042 | 3.217
-1.5 | 0.0756 | 0.00653 | -0.0036 | 11.5773
-1 | 0.1305 | 0.00646 | -0.003 | 20.2012
-0.5 | 0.1854 | 0.00641 | -0.0025 | 28.9236
0 | 0.2402 | 0.00638 | -0.002 | 37.6489
0.5 | 0.2953 | 0.00635 | -0.0016 | 46.5039
1 | 0.3498 | 0.00634 | -0.0011 | 55.1735
1.5 | 0.4048 | 0.00631 | -0.0006 | 64.1521
2 | 0.4589 | 0.00632 | -0.0001 | 72.6108
2.5 | 0.513 | 0.00626 | 0.0004 | 81.9489
3 | 0.5394 | 0.00512 | 0.0064 | 105.3516
3.5 | 0.5775 | 0.00474 | 0.0104 | 121.8354
4 | 0.6252 | 0.00472 | 0.0124 | 132.4576
4.5 | 0.6777 | 0.00481 | 0.0132 | 140.894
5 | 0.7313 | 0.00492 | 0.0137 | 148.6382
5.5 | 0.7851 | 0.00508 | 0.0141 | 154.5472
6 | 0.8422 | 0.00527 | 0.0138 | 159.8102
6.5 | 0.8968 | 0.00545 | 0.0139 | 164.5505
7 | 0.9581 | 0.00572 | 0.0123 | 167.5
7.5 | 1.0186 | 0.00596 | 0.011 | 170.906
8 | 1.0737 | 0.00625 | 0.0107 | 171.792
8.5 | 1.1285 | 0.00658 | 0.0105 | 171.5046
9 | 1.1908 | 0.00701 | 0.0083 | 169.8716
9.5 | 1.2502 | 0.0075 | 0.0068 | 166.6933
10 | 1.3049 | 0.00811 | 0.0061 | 160.9001
10.5 | 1.3594 | 0.00867 | 0.0054 | 156.7935
11 | 1.4083 | 0.00947 | 0.0055 | 148.7117
11.5 | 1.4465 | 0.0103 | 0.0079 | 140.4369
12 | 1.4983 | 0.01122 | 0.007 | 133.5383
12.5 | 1.5444 | 0.01235 | 0.0069 | 125.0526
13 | 1.5841 | 0.01344 | 0.0078 | 117.8646
13.5 | 1.6207 | 0.0147 | 0.0087 | 110.2517
14 | 1.648 | 0.01621 | 0.0106 | 101.6656
14.5 | 1.6496 | 0.01823 | 0.0163 | 90.4882
15 | 1.6567 | 0.0207 | 0.0197 | 80.0338
15.5 | 1.6603 | 0.02414 | 0.0219 | 68.778
16 | 1.6634 | 0.02806 | 0.0232 | 59.2801
16.5 | 1.6597 | 0.03287 | 0.0241 | 50.4929
17 | 1.6516 | 0.03829 | 0.0245 | 43.134
17.5 | 1.6351 | 0.04482 | 0.0245 | 36.4815
18 | 1.6214 | 0.05142 | 0.0239 | 31.5325
18.5 | 1.6017 | 0.05895 | 0.0227 | 27.1705
19 | 1.5821 | 0.06675 | 0.0212 | 23.7019
19.5 | 1.5669 | 0.0742 | 0.0194 | 21.1173
20 | 1.5498 | 0.08205 | 0.0174 | 18.8885

## 91. Re 7M Mach 0.10 (1)
BIGFOIL.COM POLAR EXPORT
NACA35114
NACA35114 |  |  |  | Cl Max: | 1.662 | at alpha= | 16.5 | deg
JavaFoil+Calcfoil stall+Eppler ext transition |  |  |  | L/D Max: | 145.71 | at alpha= | 7 | deg
Re: | 7000000 |  |  | Cd Min: | 0.00711 | at alpha= | 2.5 | deg
Mach: | 0.1 |  |  | Cl=0 at alpha= | -1.7177 | deg
|  |  |  | @ Cl=0.1, Cd= | 0.0096306
|  |  |  | @ Cl=0.4, Cd= | 0.0093684
|  |  |  | @ Cl=0.6, Cd= | 0.0072423
alpha (deg) | Cl | Cd | Cm | Cl/Cd
-15 | -0.809 | 0.09589 | 0.006 | -8.441
-14.5 | -0.812 | 0.09048 | 0.006 | -8.974
-14 | -0.811 | 0.08518 | 0.006 | -9.518
-13.5 | -0.807 | 0.08004 | 0.006 | -10.08
-13 | -0.801 | 0.07494 | 0.006 | -10.683
-12.5 | -0.792 | 0.07024 | 0.006 | -11.271
-12 | -0.78 | 0.0652 | 0.006 | -11.971
-11.5 | -0.767 | 0.06037 | 0.006 | -12.702
-11 | -0.751 | 0.05527 | 0.007 | -13.588
-10.5 | -0.735 | 0.04917 | 0.007 | -14.944
-10 | -0.843 | 0.01128 | 0.009 | -74.794
-9.5 | -0.813 | 0.01004 | 0.009 | -80.981
-9 | -0.777 | 0.01022 | 0.009 | -76.072
-8.5 | -0.738 | 0.01056 | 0.009 | -69.855
-8 | -0.696 | 0.011 | 0.009 | -63.209
-7.5 | -0.65 | 0.01068 | 0.009 | -60.872
-7 | -0.602 | 0.01043 | 0.009 | -57.684
-6.5 | -0.551 | 0.01014 | 0.008 | -54.358
-6 | -0.499 | 0.00986 | 0.008 | -50.628
-5.5 | -0.445 | 0.01044 | 0.008 | -42.628
-5 | -0.389 | 0.01016 | 0.008 | -38.339
-4.5 | -0.333 | 0.00996 | 0.008 | -33.405
-4 | -0.275 | 0.00975 | 0.007 | -28.154
-3.5 | -0.216 | 0.00959 | 0.007 | -22.486
-3 | -0.156 | 0.00945 | 0.007 | -16.48
-2.5 | -0.095 | 0.0093 | 0.007 | -10.26
-2 | -0.035 | 0.00921 | 0.006 | -3.761
-1.5 | 0.027 | 0.00975 | 0.006 | 2.727
-1 | 0.088 | 0.00965 | 0.006 | 9.127
-0.5 | 0.15 | 0.00955 | 0.006 | 15.682
0 | 0.211 | 0.0095 | 0.005 | 22.235
0.5 | 0.273 | 0.00941 | 0.005 | 28.986
1 | 0.334 | 0.00939 | 0.005 | 35.565
1.5 | 0.395 | 0.00937 | 0.004 | 42.187
2 | 0.456 | 0.00935 | 0.004 | 48.798
2.5 | 0.517 | 0.00711 | 0.004 | 72.727
3 | 0.578 | 0.00718 | 0.003 | 80.457
3.5 | 0.638 | 0.00735 | 0.003 | 86.811
4 | 0.699 | 0.00752 | 0.002 | 92.935
4.5 | 0.759 | 0.0073 | 0.002 | 104.033
5 | 0.819 | 0.00753 | 0.002 | 108.828
5.5 | 0.878 | 0.00739 | 0.001 | 118.874
6 | 0.938 | 0.00726 | 0.001 | 129.106
6.5 | 0.996 | 0.00724 | 0 | 137.668
7 | 1.054 | 0.00724 | 0 | 145.71
7.5 | 1.111 | 0.00825 | 0 | 134.782
8 | 1.167 | 0.00877 | -0.001 | 133.084
8.5 | 1.222 | 0.00945 | -0.001 | 129.323
9 | 1.274 | 0.00996 | -0.002 | 127.994
9.5 | 1.324 | 0.01062 | -0.002 | 124.658
10 | 1.369 | 0.01142 | -0.003 | 119.837
10.5 | 1.411 | 0.0125 | -0.003 | 112.902
11 | 1.449 | 0.01396 | -0.004 | 103.811
11.5 | 1.482 | 0.01594 | -0.004 | 92.981
12 | 1.511 | 0.01856 | -0.005 | 81.412
12.5 | 1.538 | 0.02145 | -0.005 | 71.713
13 | 1.564 | 0.02429 | -0.005 | 64.393
13.5 | 1.588 | 0.02715 | -0.006 | 58.481
14 | 1.61 | 0.02993 | -0.006 | 53.785
14.5 | 1.627 | 0.03287 | -0.007 | 49.509
15 | 1.641 | 0.03596 | -0.007 | 45.643
15.5 | 1.652 | 0.03924 | -0.008 | 42.095
16 | 1.658 | 0.04268 | -0.008 | 38.857
16.5 | 1.662 | 0.04629 | -0.009 | 35.899
17 | 1.661 | 0.05014 | -0.009 | 33.129
17.5 | 1.657 | 0.05413 | -0.01 | 30.613
18 | 1.647 | 0.05837 | -0.01 | 28.223
18.5 | 1.633 | 0.06279 | -0.011 | 26.012
19 | 1.616 | 0.06745 | -0.011 | 23.953
19.5 | 1.595 | 0.07238 | -0.011 | 22.029
20 | 1.57 | 0.07748 | -0.012 | 20.271

## 92. Re 7M Mach 0.10 (2)
BIGFOIL.COM POLAR EXPORT
NACA35114
NACA35114 |  |  |  | Cl Max: | 1.6556 | at alpha= | 15.5 | deg
XFOIL ncrit=9 |  |  |  | L/D Max: | 171.635 | at alpha= | 8 | deg
Re: | 7000000 |  |  | Cd Min: | 0.08689 | at alpha= | 20 | deg
Mach: | 0.1 |  |  | Cl=0 at alpha= | -2.1975 | deg
|  |  |  | @ Cl=0.1, Cd= | 0.0065061
|  |  |  | @ Cl=0.4, Cd= | 0.0063242
|  |  |  | @ Cl=0.6, Cd= | 0.0047461
alpha (deg) | Cl | Cd | Cm | Cl/Cd
-20 | -1.6771 | 0.02855 | -0.0687 | -58.7426
-19.5 | -1.6648 | 0.02638 | -0.0642 | -63.1084
-19 | -1.651 | 0.02431 | -0.0591 | -67.9144
-18.5 | -1.6387 | 0.0221 | -0.0534 | -74.1493
-18 | -1.6161 | 0.02057 | -0.0483 | -78.5659
-17.5 | -1.5892 | 0.0194 | -0.0432 | -81.9175
-17 | -1.5571 | 0.01826 | -0.0389 | -85.2738
-16.5 | -1.5192 | 0.01724 | -0.0354 | -88.1206
-16 | -1.4789 | 0.01636 | -0.0323 | -90.3973
-15.5 | -1.4369 | 0.01556 | -0.0292 | -92.3458
-15 | -1.3939 | 0.01482 | -0.0263 | -94.0553
-14.5 | -1.3272 | 0.01398 | -0.0282 | -94.9356
-14 | -1.2134 | 0.01301 | -0.04 | -93.2667
-13.5 | -1.1771 | 0.01253 | -0.0356 | -93.9425
-13 | -1.133 | 0.012 | -0.0328 | -94.4167
-12.5 | -1.0863 | 0.01154 | -0.0304 | -94.1334
-12 | -1.0382 | 0.01114 | -0.0282 | -93.1957
-11.5 | -0.9888 | 0.01077 | -0.0263 | -91.8106
-11 | -0.9387 | 0.01045 | -0.0245 | -89.8278
-10.5 | -0.8881 | 0.0101 | -0.0228 | -87.9307
-10 | -0.8375 | 0.00969 | -0.0211 | -86.4293
-9.5 | -0.7858 | 0.00936 | -0.0196 | -83.953
-9 | -0.7335 | 0.00908 | -0.0182 | -80.7819
-8.5 | -0.6807 | 0.00885 | -0.0169 | -76.9153
-8 | -0.6282 | 0.00855 | -0.0155 | -73.4737
-7.5 | -0.5753 | 0.00828 | -0.0143 | -69.4807
-7 | -0.5215 | 0.00807 | -0.0132 | -64.6221
-6.5 | -0.4681 | 0.00787 | -0.0121 | -59.479
-6 | -0.4144 | 0.00763 | -0.011 | -54.3119
-5.5 | -0.3603 | 0.00748 | -0.01 | -48.1684
-5 | -0.3062 | 0.00729 | -0.0091 | -42.0027
-4.5 | -0.2521 | 0.00715 | -0.0082 | -35.2587
-4 | -0.1975 | 0.007 | -0.0073 | -28.2143
-3.5 | -0.143 | 0.0069 | -0.0065 | -20.7246
-3 | -0.0882 | 0.00677 | -0.0057 | -13.0281
-2.5 | -0.0334 | 0.0067 | -0.005 | -4.9851
-2 | 0.0218 | 0.0066 | -0.0044 | 3.303
-1.5 | 0.0765 | 0.00654 | -0.0037 | 11.6972
-1 | 0.1319 | 0.00646 | -0.0031 | 20.418
-0.5 | 0.187 | 0.00642 | -0.0026 | 29.1277
0 | 0.2422 | 0.00639 | -0.0021 | 37.903
0.5 | 0.2975 | 0.00636 | -0.0016 | 46.7767
1 | 0.3525 | 0.00635 | -0.0011 | 55.5118
1.5 | 0.4077 | 0.00632 | -0.0006 | 64.5095
2 | 0.4622 | 0.00634 | -0.0001 | 72.9022
2.5 | 0.5167 | 0.00628 | 0.0004 | 82.2771
3 | 0.543 | 0.00514 | 0.0065 | 105.642
3.5 | 0.5814 | 0.00475 | 0.0106 | 122.4
4 | 0.6291 | 0.00474 | 0.0126 | 132.7215
4.5 | 0.6821 | 0.00482 | 0.0134 | 141.5145
5 | 0.7358 | 0.00495 | 0.014 | 148.6465
5.5 | 0.7902 | 0.0051 | 0.0144 | 154.9412
6 | 0.8475 | 0.0053 | 0.0141 | 159.9057
6.5 | 0.9027 | 0.00548 | 0.0142 | 164.7263
7 | 0.9646 | 0.00575 | 0.0127 | 167.7565
7.5 | 1.0255 | 0.006 | 0.0114 | 170.9167
8 | 1.0813 | 0.0063 | 0.0111 | 171.6349
8.5 | 1.1367 | 0.00663 | 0.0109 | 171.448
9 | 1.1995 | 0.00707 | 0.0088 | 169.6605
9.5 | 1.2592 | 0.00758 | 0.0073 | 166.1214
10 | 1.3145 | 0.00818 | 0.0067 | 160.6968
10.5 | 1.3693 | 0.00876 | 0.0061 | 156.3128
11 | 1.4181 | 0.00959 | 0.0064 | 147.8728
11.5 | 1.4566 | 0.01048 | 0.0088 | 138.9885
12 | 1.509 | 0.01142 | 0.0079 | 132.1366
12.5 | 1.5528 | 0.01256 | 0.0084 | 123.6306
13 | 1.5915 | 0.01376 | 0.0094 | 115.6613
13.5 | 1.6271 | 0.01516 | 0.0103 | 107.3285
14 | 1.6455 | 0.01688 | 0.0136 | 97.4822
14.5 | 1.6471 | 0.01922 | 0.0187 | 85.6972
15 | 1.6546 | 0.02202 | 0.0216 | 75.1408
15.5 | 1.6556 | 0.02595 | 0.0234 | 63.7996
16 | 1.6552 | 0.0304 | 0.0244 | 54.4474
16.5 | 1.6478 | 0.03572 | 0.0251 | 46.131
17 | 1.6369 | 0.0415 | 0.0255 | 39.4434
18 | 1.6017 | 0.05548 | 0.0244 | 28.8699
18.5 | 1.5813 | 0.06324 | 0.023 | 25.0047
19 | 1.5606 | 0.07128 | 0.0213 | 21.8939
19.5 | 1.5453 | 0.07888 | 0.0194 | 19.5905
20 | 1.5281 | 0.08689 | 0.0172 | 17.5866

## 93. Re 7M Mach 0.25 (1)
BIGFOIL.COM POLAR EXPORT
NACA35114
NACA35114 |  |  |  | Cl Max: | 1.608 | at alpha= | 15 | deg
JavaFoil+Calcfoil stall+Eppler ext transition |  |  |  | L/D Max: | 140.943 | at alpha= | 6.5 | deg
Re: | 7000000 |  |  | Cd Min: | 0.00712 | at alpha= | 3.5 | deg
Mach: | 0.25 |  |  | Cl=0 at alpha= | -1.7143 | deg
|  |  |  | @ Cl=0.1, Cd= | 0.0098766
|  |  |  | @ Cl=0.4, Cd= | 0.0091481
|  |  |  | @ Cl=0.6, Cd= | 0.0073507
alpha (deg) | Cl | Cd | Cm | Cl/Cd
-13.5 | -0.678 | 0.08911 | 0.006 | -7.611
-13 | -0.691 | 0.08329 | 0.006 | -8.302
-12.5 | -0.7 | 0.07779 | 0.006 | -9.003
-12 | -0.705 | 0.07245 | 0.006 | -9.725
-11.5 | -0.704 | 0.06766 | 0.006 | -10.409
-11 | -0.7 | 0.06277 | 0.006 | -11.145
-10.5 | -0.691 | 0.05762 | 0.006 | -11.995
-10 | -0.679 | 0.05256 | 0.006 | -12.912
-9.5 | -0.663 | 0.04745 | 0.007 | -13.969
-9 | -0.649 | 0.03987 | 0.007 | -16.267
-8.5 | -0.734 | 0.00981 | 0.009 | -74.799
-8 | -0.696 | 0.01071 | 0.009 | -65.019
-7.5 | -0.654 | 0.01029 | 0.009 | -63.53
-7 | -0.608 | 0.01077 | 0.009 | -56.448
-6.5 | -0.559 | 0.01044 | 0.009 | -53.547
-6 | -0.507 | 0.0102 | 0.009 | -49.764
-5.5 | -0.454 | 0.00992 | 0.008 | -45.712
-5 | -0.398 | 0.01046 | 0.008 | -38.035
-4.5 | -0.34 | 0.01017 | 0.008 | -33.443
-4 | -0.281 | 0.00996 | 0.008 | -28.234
-3.5 | -0.221 | 0.00977 | 0.007 | -22.614
-3 | -0.16 | 0.00969 | 0.007 | -16.49
-2.5 | -0.098 | 0.00946 | 0.007 | -10.358
-2 | -0.036 | 0.00935 | 0.007 | -3.803
-1.5 | 0.027 | 0.0093 | 0.006 | 2.934
-1 | 0.09 | 0.0099 | 0.006 | 9.133
-0.5 | 0.154 | 0.00975 | 0.006 | 15.774
0 | 0.217 | 0.00968 | 0.005 | 22.413
0.5 | 0.28 | 0.00965 | 0.005 | 29.011
1 | 0.343 | 0.00913 | 0.005 | 37.545
1.5 | 0.406 | 0.00915 | 0.004 | 44.324
2 | 0.468 | 0.00911 | 0.004 | 51.41
2.5 | 0.531 | 0.00725 | 0.004 | 73.289
3 | 0.593 | 0.00738 | 0.003 | 80.357
3.5 | 0.655 | 0.00712 | 0.003 | 92.115
4 | 0.717 | 0.0073 | 0.003 | 98.236
4.5 | 0.779 | 0.00717 | 0.002 | 108.707
5 | 0.84 | 0.0074 | 0.002 | 113.614
5.5 | 0.901 | 0.0073 | 0.001 | 123.361
6 | 0.961 | 0.00726 | 0.001 | 132.353
6.5 | 1.021 | 0.00724 | 0 | 140.943
7 | 1.08 | 0.00826 | 0 | 130.796
7.5 | 1.138 | 0.00865 | 0 | 131.448
8 | 1.194 | 0.00912 | -0.001 | 130.948
8.5 | 1.248 | 0.00981 | -0.001 | 127.2
9 | 1.299 | 0.01068 | -0.002 | 121.604
9.5 | 1.347 | 0.01156 | -0.002 | 116.507
10 | 1.39 | 0.01261 | -0.003 | 110.255
10.5 | 1.43 | 0.01409 | -0.003 | 101.459
11 | 1.465 | 0.01606 | -0.004 | 91.219
11.5 | 1.494 | 0.01869 | -0.004 | 79.94
12 | 1.52 | 0.022 | -0.005 | 69.088
12.5 | 1.544 | 0.02531 | -0.005 | 61.007
13 | 1.565 | 0.02851 | -0.006 | 54.889
13.5 | 1.583 | 0.03173 | -0.006 | 49.899
14 | 1.598 | 0.03504 | -0.006 | 45.596
14.5 | 1.606 | 0.0385 | -0.007 | 41.711
15 | 1.608 | 0.04216 | -0.007 | 38.146
15.5 | 1.605 | 0.04607 | -0.008 | 34.83
16 | 1.596 | 0.05027 | -0.008 | 31.742
16.5 | 1.58 | 0.05472 | -0.009 | 28.881
17 | 1.559 | 0.05936 | -0.009 | 26.267
17.5 | 1.532 | 0.06444 | -0.01 | 23.772
18 | 1.495 | 0.0699 | -0.01 | 21.393
18.5 | 1.451 | 0.07555 | -0.011 | 19.212
19 | 1.401 | 0.08159 | -0.011 | 17.175
19.5 | 1.345 | 0.08813 | -0.012 | 15.267
20 | 1.284 | 0.09504 | -0.012 | 13.51

## 94. Re 7M Mach 0.25 (2)
BIGFOIL.COM POLAR EXPORT
NACA35114
NACA35114 |  |  |  | Cl Max: | 1.6344 | at alpha= | 13.5 | deg
XFOIL ncrit=9 |  |  |  | L/D Max: | 171.942 | at alpha= | 8 | deg
Re: | 7000000 |  |  | Cd Min: | 0.21462 | at alpha= | -20 | deg
Mach: | 0.25 |  |  | Cl=0 at alpha= | -2.2258 | deg
|  |  |  | @ Cl=0.1, Cd= | 0.0065651
|  |  |  | @ Cl=0.4, Cd= | 0.0064058
|  |  |  | @ Cl=0.6, Cd= | 0.0048809
alpha (deg) | Cl | Cd | Cm | Cl/Cd
-20 | -0.6459 | 0.21462 | 0.0414 | -3.0095
-19.5 | -0.6341 | 0.20656 | 0.0369 | -3.0698
-19 | -0.6405 | 0.19284 | 0.0299 | -3.3214
-18.5 | -0.6337 | 0.18398 | 0.025 | -3.4444
-18 | -0.7119 | 0.1552 | 0.0084 | -4.587
-17.5 | -0.7313 | 0.14247 | 0.0009 | -5.133
-16.5 | -1.2966 | 0.0451 | -0.0745 | -28.7494
-16 | -1.4474 | 0.02796 | -0.065 | -51.7668
-15.5 | -1.4493 | 0.02402 | -0.0569 | -60.3372
-15 | -1.4266 | 0.02123 | -0.0507 | -67.1974
-14 | -1.2608 | 0.01629 | -0.0584 | -77.3972
-13.5 | -1.2265 | 0.01547 | -0.0521 | -79.2825
-13 | -1.1822 | 0.01457 | -0.0475 | -81.1393
-12.5 | -1.1343 | 0.01378 | -0.0436 | -82.3149
-12 | -1.0861 | 0.01282 | -0.0399 | -84.7192
-11.5 | -1.0352 | 0.01208 | -0.0366 | -85.6954
-11 | -0.9825 | 0.01147 | -0.0337 | -85.6582
-10.5 | -0.9283 | 0.01097 | -0.0311 | -84.6217
-10 | -0.8735 | 0.01054 | -0.0287 | -82.8748
-9.5 | -0.8182 | 0.01012 | -0.0264 | -80.8498
-9 | -0.7634 | 0.00961 | -0.0243 | -79.4381
-8.5 | -0.7075 | 0.00924 | -0.0223 | -76.5693
-8 | -0.6512 | 0.00893 | -0.0205 | -72.9227
-7.5 | -0.5952 | 0.00864 | -0.0188 | -68.8889
-7 | -0.5392 | 0.00831 | -0.0171 | -64.8857
-6.5 | -0.4828 | 0.00807 | -0.0156 | -59.8265
-6 | -0.4265 | 0.00784 | -0.0142 | -54.4005
-5.5 | -0.3704 | 0.00761 | -0.0128 | -48.6728
-5 | -0.3138 | 0.00745 | -0.0115 | -42.1208
-4.5 | -0.2576 | 0.00725 | -0.0103 | -35.531
-4 | -0.2009 | 0.00712 | -0.0092 | -28.2163
-3.5 | -0.1446 | 0.00696 | -0.008 | -20.7759
-3 | -0.0878 | 0.00685 | -0.0071 | -12.8175
-2.5 | -0.0312 | 0.00675 | -0.0062 | -4.6222
-2 | 0.0257 | 0.00665 | -0.0053 | 3.8647
-1.5 | 0.0822 | 0.00659 | -0.0045 | 12.4734
-1 | 0.1395 | 0.00651 | -0.0038 | 21.4286
-0.5 | 0.1961 | 0.00649 | -0.003 | 30.2157
0 | 0.2534 | 0.00643 | -0.0024 | 39.409
0.5 | 0.31 | 0.00643 | -0.0018 | 48.2115
1 | 0.3673 | 0.0064 | -0.0012 | 57.3906
1.5 | 0.4239 | 0.00641 | -0.0006 | 66.131
2 | 0.4808 | 0.0064 | -0.0001 | 75.125
2.5 | 0.5365 | 0.00638 | 0.0007 | 84.0909
3 | 0.5647 | 0.00527 | 0.0068 | 107.1537
3.5 | 0.6028 | 0.00485 | 0.0114 | 124.2887
4 | 0.6509 | 0.00485 | 0.0139 | 134.2062
4.5 | 0.7061 | 0.00492 | 0.0148 | 143.5163
5 | 0.7609 | 0.00509 | 0.0157 | 149.4892
5.5 | 0.818 | 0.00522 | 0.0162 | 156.705
6 | 0.8777 | 0.00545 | 0.016 | 161.0459
6.5 | 0.9355 | 0.00565 | 0.0162 | 165.5752
7 | 1.0012 | 0.00591 | 0.0147 | 169.4078
7.5 | 1.0647 | 0.00624 | 0.0135 | 170.625
8 | 1.1245 | 0.00654 | 0.0132 | 171.9419
8.5 | 1.1827 | 0.00691 | 0.0132 | 171.1577
9 | 1.2479 | 0.00742 | 0.0115 | 168.1806
9.5 | 1.3096 | 0.00799 | 0.0105 | 163.9049
10 | 1.3676 | 0.00861 | 0.0102 | 158.8386
10.5 | 1.423 | 0.00934 | 0.0103 | 152.3555
11 | 1.4672 | 0.01021 | 0.0126 | 143.7023
11.5 | 1.5129 | 0.01142 | 0.0139 | 132.4781
12 | 1.5573 | 0.01264 | 0.015 | 123.2041
12.5 | 1.5943 | 0.01424 | 0.0164 | 111.9593
13 | 1.6284 | 0.01616 | 0.0173 | 100.7673
13.5 | 1.6344 | 0.019 | 0.0213 | 86.0211
14 | 1.6308 | 0.02269 | 0.0251 | 71.8731
14.5 | 1.6304 | 0.02701 | 0.0271 | 60.3628
15 | 1.6232 | 0.03237 | 0.0283 | 50.1452
15.5 | 1.6057 | 0.03885 | 0.029 | 41.3308
16 | 1.589 | 0.04539 | 0.0293 | 35.0077
16.5 | 1.5618 | 0.0533 | 0.029 | 29.3021
17 | 1.5451 | 0.06035 | 0.0284 | 25.6023
17.5 | 1.5184 | 0.06884 | 0.027 | 22.0569
18 | 1.5022 | 0.07647 | 0.0255 | 19.6443
18.5 | 1.4778 | 0.08532 | 0.0232 | 17.3207

## 95. Re 7M Mach 0.50 (1)
BIGFOIL.COM POLAR EXPORT
NACA35114
NACA35114 |  |  |  | Cl Max: | 1.465 | at alpha= | 11 | deg
JavaFoil+Calcfoil stall+Eppler ext transition |  |  |  | L/D Max: | 117.417 | at alpha= | 4 | deg
Re: | 7000000 |  |  | Cd Min: | 0.00678 | at alpha= | 4 | deg
Mach: | 0.5 |  |  | Cl=0 at alpha= | -1.7174 | deg
|  |  |  | @ Cl=0.1, Cd= | 0.009512
|  |  |  | @ Cl=0.4, Cd= | 0.0090229
|  |  |  | @ Cl=0.6, Cd= | 0.007003
alpha (deg) | Cl | Cd | Cm | Cl/Cd
-20 | -0.999 | 0.15032 | 0.006 | -6.647
-19.5 | -0.974 | 0.13795 | 0.006 | -7.058
-19 | -0.948 | 0.12994 | 0.006 | -7.299
-18.5 | -0.919 | 0.14159 | 0.006 | -6.49
-18 | -0.893 | 0.1279 | 0.006 | -6.982
-17.5 | -0.868 | 0.11813 | 0.007 | -7.347
-17 | -0.843 | 0.10973 | 0.007 | -7.682
-16.5 | -0.812 | 0.11582 | 0.006 | -7.01
-16 | -0.787 | 0.10704 | 0.007 | -7.349
-15.5 | -0.761 | 0.09882 | 0.007 | -7.706
-15 | -0.731 | 0.10476 | 0.006 | -6.975
-14.5 | -0.705 | 0.09529 | 0.006 | -7.398
-14 | -0.68 | 0.08742 | 0.007 | -7.778
-13.5 | -0.649 | 0.09308 | 0.006 | -6.973
-13 | -0.624 | 0.08349 | 0.006 | -7.47
-12.5 | -0.599 | 0.07608 | 0.007 | -7.869
-12 | -0.568 | 0.08004 | 0.006 | -7.093
-11.5 | -0.543 | 0.07152 | 0.006 | -7.588
-11 | -0.513 | 0.07417 | 0.006 | -6.913
-10.5 | -0.486 | 0.06759 | 0.006 | -7.197
-10 | -0.458 | 0.06759 | 0.006 | -6.781
-9.5 | -0.431 | 0.06267 | 0.006 | -6.878
-9 | -0.403 | 0.06101 | 0.006 | -6.613
-8.5 | -0.376 | 0.05637 | 0.006 | -6.675
-8 | -0.348 | 0.05555 | 0.005 | -6.269
-7.5 | -0.322 | 0.0493 | 0.006 | -6.535
-7 | -0.293 | 0.05098 | 0.005 | -5.751
-6.5 | -0.406 | 0.04334 | 0.006 | -9.374
-6 | -0.412 | 0.03717 | 0.006 | -11.073
-5.5 | -0.467 | 0.00995 | 0.009 | -46.958
-5 | -0.421 | 0.01022 | 0.009 | -41.22
-4.5 | -0.367 | 0.01063 | 0.009 | -34.498
-4 | -0.306 | 0.01029 | 0.009 | -29.796
-3.5 | -0.243 | 0.01005 | 0.008 | -24.132
-3 | -0.176 | 0.00993 | 0.008 | -17.773
-2.5 | -0.109 | 0.00996 | 0.008 | -10.904
-2 | -0.039 | 0.00976 | 0.007 | -4.046
-1.5 | 0.03 | 0.00965 | 0.007 | 3.15
-1 | 0.101 | 0.00951 | 0.007 | 10.597
-0.5 | 0.172 | 0.00953 | 0.006 | 18.012
0 | 0.242 | 0.00946 | 0.006 | 25.586
0.5 | 0.312 | 0.00897 | 0.006 | 34.801
1 | 0.382 | 0.00901 | 0.005 | 42.441
1.5 | 0.452 | 0.00906 | 0.005 | 49.889
2 | 0.522 | 0.00922 | 0.005 | 56.604
2.5 | 0.591 | 0.00702 | 0.004 | 84.224
3 | 0.66 | 0.00689 | 0.004 | 95.85
3.5 | 0.728 | 0.0068 | 0.003 | 107.185
4 | 0.796 | 0.00678 | 0.003 | 117.417
4.5 | 0.863 | 0.00776 | 0.002 | 111.297
5 | 0.929 | 0.00813 | 0.002 | 114.353
5.5 | 0.994 | 0.00874 | 0.001 | 113.695
6 | 1.057 | 0.00924 | 0.001 | 114.431
6.5 | 1.117 | 0.00986 | 0 | 113.315
7 | 1.176 | 0.01063 | 0 | 110.605
7.5 | 1.231 | 0.0116 | -0.001 | 106.127
8 | 1.283 | 0.01287 | -0.001 | 99.709
8.5 | 1.332 | 0.01449 | -0.002 | 91.908
9 | 1.377 | 0.01666 | -0.002 | 82.664
9.5 | 1.414 | 0.01928 | -0.003 | 73.348
10 | 1.443 | 0.02285 | -0.003 | 63.162
10.5 | 1.461 | 0.02747 | -0.003 | 53.184
11 | 1.465 | 0.03378 | -0.004 | 43.384
11.5 | 1.452 | 0.04021 | -0.004 | 36.107
12 | 1.409 | 0.04686 | -0.005 | 30.059
12.5 | 1.277 | 0.05501 | -0.005 | 23.212
13 | 0.895 | 0.06433 | -0.006 | 13.916
13.5 | 0.923 | 0.06824 | -0.006 | 13.522
14 | 0.947 | 0.07639 | -0.007 | 12.4
14.5 | 0.977 | 0.077 | -0.007 | 12.69
15 | 1.002 | 0.08354 | -0.008 | 11.999
15.5 | 1.028 | 0.08947 | -0.008 | 11.496
16 | 1.054 | 0.09554 | -0.009 | 11.034

## 96. Re 7M Mach 0.50 (2)
BIGFOIL.COM POLAR EXPORT
NACA35114
NACA35114 |  |  |  | Cl Max: | 1.6751 | at alpha= | 11.5 | deg
XFOIL ncrit=9 |  |  |  | L/D Max: | 169.552 | at alpha= | 7 | deg
Re: | 7000000 |  |  | Cd Min: | 0.24315 | at alpha= | -20 | deg
Mach: | 0.5 |  |  | Cl=0 at alpha= | -2.3574 | deg
|  |  |  | @ Cl=0.1, Cd= | 0.006882
|  |  |  | @ Cl=0.4, Cd= | 0.00671
|  |  |  | @ Cl=0.6, Cd= | 0.006782
alpha (deg) | Cl | Cd | Cm | Cl/Cd
-20 | -0.6622 | 0.24315 | 0.0524 | -2.7234
-19.5 | -0.6389 | 0.23657 | 0.0482 | -2.7007
-19 | -0.6172 | 0.2291 | 0.0437 | -2.694
-18.5 | -0.5955 | 0.22168 | 0.0394 | -2.6863
-18 | -0.5768 | 0.21309 | 0.0348 | -2.7068
-17.5 | -0.5417 | 0.20188 | 0.0244 | -2.6833
-17 | -0.4746 | 0.18783 | 0.0045 | -2.5268
-16.5 | -0.4026 | 0.1737 | -0.0177 | -2.3178
-16 | -0.3896 | 0.16509 | -0.0218 | -2.3599
-15.5 | -0.3711 | 0.15824 | -0.0252 | -2.3452
-15 | -0.353 | 0.15138 | -0.0286 | -2.3319
-14.5 | -0.3386 | 0.14377 | -0.0323 | -2.3552
-14 | -0.3326 | 0.13433 | -0.0369 | -2.476
-13.5 | -0.328 | 0.12518 | -0.0415 | -2.6202
-13 | -0.3187 | 0.1173 | -0.0454 | -2.717
-12.5 | -0.3168 | 0.10846 | -0.0499 | -2.9209
-12 | -0.3349 | 0.09693 | -0.0565 | -3.4551
-11.5 | -0.3357 | 0.0888 | -0.0607 | -3.7804
-11 | -0.3483 | 0.07948 | -0.066 | -4.3822
-10.5 | -0.3697 | 0.06976 | -0.0719 | -5.2996
-10 | -0.4009 | 0.05948 | -0.0795 | -6.7401
-9.5 | -0.4367 | 0.05145 | -0.0833 | -8.4879
-9 | -0.4841 | 0.04546 | -0.0774 | -10.6489
-8.5 | -0.5338 | 0.03914 | -0.0682 | -13.6382
-8 | -0.5731 | 0.03102 | -0.0594 | -18.4752
-7.5 | -0.5976 | 0.02251 | -0.05 | -26.5482
-7 | -0.6096 | 0.01358 | -0.0406 | -44.8895
-6.5 | -0.5558 | 0.01029 | -0.0354 | -54.0136
-6 | -0.4863 | 0.00916 | -0.0315 | -53.0895
-5.5 | -0.4169 | 0.0086 | -0.0279 | -48.4767
-5 | -0.3481 | 0.00819 | -0.0247 | -42.5031
-4.5 | -0.2813 | 0.00784 | -0.0217 | -35.8801
-4 | -0.2144 | 0.0076 | -0.019 | -28.2105
-3.5 | -0.1491 | 0.00738 | -0.0164 | -20.2033
-3 | -0.0832 | 0.0072 | -0.0142 | -11.5556
-2.5 | -0.0186 | 0.00707 | -0.0121 | -2.6308
-2 | 0.0466 | 0.00694 | -0.0102 | 6.7147
-1.5 | 0.1111 | 0.00687 | -0.0084 | 16.1718
-1 | 0.1762 | 0.00678 | -0.0069 | 25.9882
-0.5 | 0.2406 | 0.00675 | -0.0054 | 35.6444
0 | 0.3057 | 0.0067 | -0.0041 | 45.6269
0.5 | 0.3702 | 0.00671 | -0.0028 | 55.1714
1 | 0.4354 | 0.00671 | -0.0016 | 64.8882
1.5 | 0.4999 | 0.00673 | -0.0004 | 74.2793
2 | 0.5647 | 0.00676 | 0.0008 | 83.5355
2.5 | 0.6289 | 0.0068 | 0.0022 | 92.4853
3 | 0.691 | 0.00676 | 0.004 | 102.2189
3.5 | 0.7016 | 0.00536 | 0.0158 | 130.8955
4 | 0.7512 | 0.00535 | 0.0204 | 140.4112
4.5 | 0.8117 | 0.00545 | 0.0229 | 148.9358
5 | 0.874 | 0.00567 | 0.0251 | 154.1446
5.5 | 0.9403 | 0.00587 | 0.0266 | 160.1874
6 | 1.013 | 0.00619 | 0.0268 | 163.6511
6.5 | 1.0898 | 0.00653 | 0.0264 | 166.8913
7 | 1.1733 | 0.00692 | 0.0249 | 169.552
7.5 | 1.2532 | 0.00741 | 0.0243 | 169.1228
8 | 1.3204 | 0.00789 | 0.0264 | 167.3511
9 | 1.4692 | 0.00922 | 0.0282 | 159.3492
9.5 | 1.5313 | 0.01015 | 0.031 | 150.867
10 | 1.5753 | 0.0115 | 0.0361 | 136.9826
10.5 | 1.6291 | 0.0135 | 0.0376 | 120.6741
11 | 1.6646 | 0.01701 | 0.0383 | 97.8601
11.5 | 1.6751 | 0.02299 | 0.0371 | 72.8621
12.5 | 1.5867 | 0.03973 | 0.04 | 39.9371
13 | 1.5335 | 0.04844 | 0.0413 | 31.6577
13.5 | 1.4837 | 0.05756 | 0.0413 | 25.7766
14 | 1.4386 | 0.06699 | 0.0402 | 21.4748
14.5 | 1.4023 | 0.07614 | 0.0387 | 18.4174
15 | 1.3743 | 0.08494 | 0.0369 | 16.1797
15.5 | 1.3494 | 0.09378 | 0.0347 | 14.389
16 | 1.3252 | 0.10284 | 0.0321 | 12.886
16.5 | 1.3072 | 0.11152 | 0.0294 | 11.7217

## 97. Re 8M Mach 0.00 (1)
BIGFOIL.COM POLAR EXPORT
NACA35114
NACA35114 |  |  |  | Cl Max: | 1.676 | at alpha= | 17 | deg
JavaFoil+Calcfoil stall+Eppler ext transition |  |  |  | L/D Max: | 141.177 | at alpha= | 7 | deg
Re: | 8000000 |  |  | Cd Min: | 0.00701 | at alpha= | 2.5 | deg
Mach: | 0 |  |  | Cl=0 at alpha= | -1.7167 | deg
|  |  |  | @ Cl=0.1, Cd= | 0.0094203
|  |  |  | @ Cl=0.4, Cd= | 0.0091912
|  |  |  | @ Cl=0.6, Cd= | 0.0072025
alpha (deg) | Cl | Cd | Cm | Cl/Cd
-15.5 | -0.831 | 0.0987 | 0.006 | -8.421
-15 | -0.833 | 0.09355 | 0.006 | -8.903
-14.5 | -0.833 | 0.08799 | 0.006 | -9.465
-14 | -0.829 | 0.08285 | 0.006 | -10.007
-13.5 | -0.823 | 0.07776 | 0.006 | -10.584
-13 | -0.815 | 0.07289 | 0.006 | -11.175
-12.5 | -0.804 | 0.06823 | 0.006 | -11.777
-12 | -0.791 | 0.06325 | 0.006 | -12.502
-11.5 | -0.776 | 0.05786 | 0.007 | -13.417
-11 | -0.761 | 0.05212 | 0.007 | -14.593
-10.5 | -0.874 | 0.01164 | 0.009 | -75.034
-10 | -0.848 | 0.00959 | 0.009 | -88.462
-9.5 | -0.815 | 0.0103 | 0.009 | -79.099
-9 | -0.778 | 0.01064 | 0.009 | -73.107
-8.5 | -0.738 | 0.01027 | 0.009 | -71.818
-8 | -0.695 | 0.01073 | 0.009 | -64.771
-7.5 | -0.649 | 0.01043 | 0.009 | -62.208
-7 | -0.6 | 0.01013 | 0.009 | -59.268
-6.5 | -0.55 | 0.01077 | 0.008 | -51.038
-6 | -0.497 | 0.01043 | 0.008 | -47.682
-5.5 | -0.443 | 0.01018 | 0.008 | -43.531
-5 | -0.388 | 0.00992 | 0.008 | -39.082
-4.5 | -0.331 | 0.00973 | 0.008 | -34.032
-4 | -0.273 | 0.00955 | 0.007 | -28.628
-3.5 | -0.215 | 0.00939 | 0.007 | -22.854
-3 | -0.155 | 0.00923 | 0.007 | -16.794
-2.5 | -0.095 | 0.00913 | 0.007 | -10.41
-2 | -0.034 | 0.00963 | 0.006 | -3.579
-1.5 | 0.026 | 0.00952 | 0.006 | 2.779
-1 | 0.088 | 0.00944 | 0.006 | 9.285
-0.5 | 0.149 | 0.00934 | 0.006 | 15.953
0 | 0.21 | 0.00931 | 0.005 | 22.58
0.5 | 0.271 | 0.00922 | 0.005 | 29.431
1 | 0.332 | 0.00921 | 0.005 | 36.064
1.5 | 0.393 | 0.00919 | 0.004 | 42.768
2 | 0.454 | 0.0092 | 0.004 | 49.337
2.5 | 0.515 | 0.00701 | 0.004 | 73.462
3 | 0.575 | 0.00714 | 0.003 | 80.583
3.5 | 0.635 | 0.00729 | 0.003 | 87.174
4 | 0.696 | 0.00745 | 0.002 | 93.326
4.5 | 0.755 | 0.00719 | 0.002 | 105.097
5 | 0.815 | 0.00745 | 0.002 | 109.457
5.5 | 0.874 | 0.00726 | 0.001 | 120.475
6 | 0.933 | 0.00753 | 0.001 | 123.943
6.5 | 0.992 | 0.00746 | 0 | 132.917
7 | 1.05 | 0.00744 | 0 | 141.177
7.5 | 1.107 | 0.00812 | 0 | 136.241
8 | 1.163 | 0.00863 | -0.001 | 134.737
8.5 | 1.217 | 0.00929 | -0.001 | 131.015
9 | 1.27 | 0.00978 | -0.002 | 129.927
9.5 | 1.319 | 0.01041 | -0.002 | 126.807
10 | 1.365 | 0.01117 | -0.003 | 122.253
10.5 | 1.407 | 0.01221 | -0.003 | 115.29
11 | 1.446 | 0.01361 | -0.004 | 106.193
11.5 | 1.479 | 0.01553 | -0.004 | 95.234
12 | 1.509 | 0.01799 | -0.005 | 83.903
12.5 | 1.538 | 0.02057 | -0.005 | 74.761
13 | 1.565 | 0.02316 | -0.005 | 67.546
13.5 | 1.59 | 0.02571 | -0.006 | 61.831
14 | 1.613 | 0.0284 | -0.006 | 56.796
14.5 | 1.632 | 0.03108 | -0.007 | 52.512
15 | 1.647 | 0.03408 | -0.007 | 48.334
15.5 | 1.66 | 0.03712 | -0.008 | 44.712
16 | 1.668 | 0.04041 | -0.008 | 41.29
16.5 | 1.674 | 0.04384 | -0.009 | 38.179
17 | 1.676 | 0.04746 | -0.009 | 35.314
17.5 | 1.675 | 0.05125 | -0.01 | 32.674
18 | 1.668 | 0.0553 | -0.01 | 30.165
18.5 | 1.657 | 0.05949 | -0.011 | 27.859
19 | 1.643 | 0.06395 | -0.011 | 25.7
19.5 | 1.626 | 0.06863 | -0.011 | 23.695
20 | 1.606 | 0.07346 | -0.012 | 21.866

## 98. Re 8M Mach 0.00 (2)
BIGFOIL.COM POLAR EXPORT
NACA35114
NACA35114 |  |  |  | Cl Max: | 1.6755 | at alpha= | 16 | deg
XFOIL ncrit=9 |  |  |  | L/D Max: | 173.746 | at alpha= | 8.5 | deg
Re: | 8000000 |  |  | Cd Min: | 0.08027 | at alpha= | 20 | deg
Mach: | 0 |  |  | Cl=0 at alpha= | -2.1819 | deg
|  |  |  | @ Cl=0.1, Cd= | 0.0063577
|  |  |  | @ Cl=0.4, Cd= | 0.0062092
|  |  |  | @ Cl=0.6, Cd= | 0.0047069
alpha (deg) | Cl | Cd | Cm | Cl/Cd
-20 | -1.7204 | 0.02388 | -0.058 | -72.0436
-19.5 | -1.6981 | 0.0225 | -0.0537 | -75.4711
-19 | -1.6758 | 0.02107 | -0.0491 | -79.5349
-18.5 | -1.6534 | 0.01959 | -0.0443 | -84.4002
-18 | -1.6268 | 0.01845 | -0.0396 | -88.1734
-17.5 | -1.5945 | 0.01752 | -0.0355 | -91.0103
-17 | -1.5567 | 0.01659 | -0.0324 | -93.8336
-16.5 | -1.517 | 0.01576 | -0.0295 | -96.2563
-16 | -1.4755 | 0.01503 | -0.0268 | -98.1703
-15.5 | -1.4328 | 0.01436 | -0.0242 | -99.7772
-14.5 | -1.2805 | 0.01278 | -0.033 | -100.1956
-14 | -1.2153 | 0.0124 | -0.035 | -98.0081
-13.5 | -1.1738 | 0.01191 | -0.0319 | -98.5558
-13 | -1.1289 | 0.01143 | -0.0295 | -98.7664
-12.5 | -1.0822 | 0.01101 | -0.0274 | -98.2925
-12 | -1.0341 | 0.01065 | -0.0255 | -97.0986
-11.5 | -0.985 | 0.01032 | -0.0238 | -95.4457
-11 | -0.9353 | 0.01003 | -0.0222 | -93.2502
-10.5 | -0.8847 | 0.00973 | -0.0207 | -90.925
-10 | -0.8346 | 0.00937 | -0.0192 | -89.0715
-9.5 | -0.7834 | 0.00905 | -0.0178 | -86.5635
-9 | -0.7316 | 0.00879 | -0.0165 | -83.2309
-8.5 | -0.6791 | 0.00856 | -0.0154 | -79.3341
-8 | -0.6266 | 0.0083 | -0.0142 | -75.494
-7.5 | -0.5742 | 0.00804 | -0.0131 | -71.4179
-7 | -0.521 | 0.00783 | -0.0121 | -66.539
-6.5 | -0.4674 | 0.00765 | -0.0111 | -61.098
-6 | -0.4144 | 0.00744 | -0.0101 | -55.6989
-5.5 | -0.3604 | 0.00727 | -0.0092 | -49.5736
-5 | -0.3066 | 0.00713 | -0.0083 | -43.0014
-4.5 | -0.2526 | 0.00697 | -0.0075 | -36.241
-4 | -0.1984 | 0.00685 | -0.0067 | -28.9635
-3.5 | -0.144 | 0.00672 | -0.0059 | -21.4286
-3 | -0.0896 | 0.00662 | -0.0052 | -13.5347
-2.5 | -0.0348 | 0.00654 | -0.0046 | -5.3211
-2 | 0.0199 | 0.00645 | -0.004 | 3.0853
-1.5 | 0.0745 | 0.00639 | -0.0034 | 11.6588
-1 | 0.1297 | 0.00632 | -0.0029 | 20.5222
-0.5 | 0.1844 | 0.0063 | -0.0023 | 29.2698
0 | 0.2397 | 0.00624 | -0.0019 | 38.4135
0.5 | 0.2944 | 0.00624 | -0.0014 | 47.1795
1 | 0.3497 | 0.0062 | -0.001 | 56.4032
1.5 | 0.4043 | 0.00621 | -0.0005 | 65.1047
2 | 0.4592 | 0.00619 | -0.0001 | 74.1842
2.5 | 0.5133 | 0.00618 | 0.0004 | 83.0583
3 | 0.5545 | 0.00558 | 0.0034 | 99.3728
3.5 | 0.5826 | 0.00473 | 0.0093 | 123.1712
4 | 0.6278 | 0.00467 | 0.0118 | 134.4325
4.5 | 0.6793 | 0.0047 | 0.0128 | 144.5319
5 | 0.7317 | 0.00484 | 0.0136 | 151.1777
5.5 | 0.7865 | 0.00495 | 0.0138 | 158.8889
6 | 0.8416 | 0.00515 | 0.0139 | 163.4175
6.5 | 0.8948 | 0.00533 | 0.0143 | 167.8799
7 | 0.9538 | 0.00555 | 0.0134 | 171.8559
7.5 | 1.0142 | 0.00584 | 0.012 | 173.6644
8 | 1.0704 | 0.00617 | 0.0115 | 173.4846
8.5 | 1.1224 | 0.00646 | 0.0119 | 173.7461
9 | 1.185 | 0.00693 | 0.0096 | 170.9957
9.5 | 1.2457 | 0.00738 | 0.0078 | 168.794
10 | 1.3022 | 0.00794 | 0.0067 | 164.005
10.5 | 1.3546 | 0.0086 | 0.0064 | 157.5116
11 | 1.4044 | 0.00934 | 0.0064 | 150.364
11.5 | 1.4413 | 0.01016 | 0.0091 | 141.8602
12 | 1.4923 | 0.01111 | 0.0084 | 134.3204
12.5 | 1.5383 | 0.01221 | 0.0083 | 125.9869
13 | 1.5805 | 0.01315 | 0.0089 | 120.1901
13.5 | 1.6163 | 0.01446 | 0.0099 | 111.7773
14.5 | 1.659 | 0.01776 | 0.0153 | 93.4122
15 | 1.6674 | 0.01999 | 0.019 | 83.4117
15.5 | 1.6737 | 0.02308 | 0.0214 | 72.5173
16 | 1.6755 | 0.02702 | 0.0228 | 62.0096
16.5 | 1.6752 | 0.03144 | 0.0238 | 53.2824
17 | 1.6665 | 0.03686 | 0.0243 | 45.2116
17.5 | 1.6557 | 0.0427 | 0.0245 | 38.7752
18 | 1.6351 | 0.04993 | 0.0239 | 32.7478
18.5 | 1.6188 | 0.057 | 0.023 | 28.4
19 | 1.6049 | 0.06404 | 0.0217 | 25.0609
19.5 | 1.5813 | 0.07245 | 0.0198 | 21.8261
20 | 1.564 | 0.08027 | 0.0178 | 19.4842

## 99. Re 8M Mach 0.10 (1)
BIGFOIL.COM POLAR EXPORT
NACA35114
NACA35114 |  |  |  | Cl Max: | 1.664 | at alpha= | 16.5 | deg
JavaFoil+Calcfoil stall+Eppler ext transition |  |  |  | L/D Max: | 146.973 | at alpha= | 7 | deg
Re: | 8000000 |  |  | Cd Min: | 0.00708 | at alpha= | 2.5 | deg
Mach: | 0.1 |  |  | Cl=0 at alpha= | -1.7177 | deg
|  |  |  | @ Cl=0.1, Cd= | 0.0094645
|  |  |  | @ Cl=0.4, Cd= | 0.0092325
|  |  |  | @ Cl=0.6, Cd= | 0.0072261
alpha (deg) | Cl | Cd | Cm | Cl/Cd
-15 | -0.81 | 0.09509 | 0.006 | -8.516
-14.5 | -0.812 | 0.0897 | 0.006 | -9.058
-14 | -0.811 | 0.08436 | 0.006 | -9.616
-13.5 | -0.808 | 0.07931 | 0.006 | -10.182
-13 | -0.801 | 0.07415 | 0.006 | -10.808
-12.5 | -0.792 | 0.06945 | 0.006 | -11.409
-12 | -0.781 | 0.06438 | 0.006 | -12.138
-11.5 | -0.768 | 0.05936 | 0.006 | -12.94
-11 | -0.752 | 0.05429 | 0.007 | -13.86
-10.5 | -0.738 | 0.04717 | 0.007 | -15.651
-10 | -0.845 | 0.01094 | 0.009 | -77.206
-9.5 | -0.813 | 0.00979 | 0.009 | -83.081
-9 | -0.777 | 0.01001 | 0.009 | -77.675
-8.5 | -0.738 | 0.01032 | 0.009 | -71.492
-8 | -0.696 | 0.01079 | 0.009 | -64.433
-7.5 | -0.65 | 0.01048 | 0.009 | -62.032
-7 | -0.602 | 0.01019 | 0.009 | -59.069
-6.5 | -0.551 | 0.0108 | 0.008 | -51.066
-6 | -0.499 | 0.01045 | 0.008 | -47.749
-5.5 | -0.445 | 0.0102 | 0.008 | -43.625
-5 | -0.389 | 0.00993 | 0.008 | -39.22
-4.5 | -0.333 | 0.00974 | 0.008 | -34.152
-4 | -0.275 | 0.00958 | 0.007 | -28.659
-3.5 | -0.216 | 0.00939 | 0.007 | -22.965
-3 | -0.156 | 0.00926 | 0.007 | -16.817
-2.5 | -0.095 | 0.00912 | 0.007 | -10.467
-2 | -0.035 | 0.00968 | 0.006 | -3.578
-1.5 | 0.027 | 0.00962 | 0.006 | 2.763
-1 | 0.088 | 0.00948 | 0.006 | 9.288
-0.5 | 0.15 | 0.0094 | 0.006 | 15.925
0 | 0.211 | 0.0093 | 0.005 | 22.711
0.5 | 0.273 | 0.00928 | 0.005 | 29.377
1 | 0.334 | 0.00928 | 0.005 | 35.989
1.5 | 0.395 | 0.00923 | 0.004 | 42.789
2 | 0.456 | 0.00926 | 0.004 | 49.243
2.5 | 0.517 | 0.00708 | 0.004 | 73.051
3 | 0.578 | 0.00719 | 0.003 | 80.371
3.5 | 0.639 | 0.00729 | 0.003 | 87.603
4 | 0.699 | 0.00751 | 0.002 | 93.029
4.5 | 0.759 | 0.00726 | 0.002 | 104.534
5 | 0.819 | 0.00748 | 0.002 | 109.469
5.5 | 0.879 | 0.00732 | 0.001 | 119.952
6 | 0.938 | 0.00723 | 0.001 | 129.721
6.5 | 0.996 | 0.00754 | 0 | 132.183
7 | 1.054 | 0.00717 | 0 | 146.973
7.5 | 1.112 | 0.00819 | 0 | 135.725
8 | 1.168 | 0.00871 | -0.001 | 134.029
8.5 | 1.222 | 0.00939 | -0.001 | 130.15
9 | 1.275 | 0.00989 | -0.002 | 128.962
9.5 | 1.324 | 0.01055 | -0.002 | 125.474
10 | 1.37 | 0.01135 | -0.003 | 120.622
10.5 | 1.411 | 0.01245 | -0.003 | 113.311
11 | 1.449 | 0.01395 | -0.004 | 103.854
11.5 | 1.482 | 0.01598 | -0.004 | 92.748
12 | 1.512 | 0.01854 | -0.005 | 81.536
12.5 | 1.539 | 0.02125 | -0.005 | 72.426
13 | 1.566 | 0.02383 | -0.005 | 65.708
13.5 | 1.59 | 0.02647 | -0.006 | 60.074
14 | 1.612 | 0.02921 | -0.006 | 55.184
14.5 | 1.63 | 0.03203 | -0.007 | 50.892
15 | 1.644 | 0.03504 | -0.007 | 46.911
15.5 | 1.654 | 0.03823 | -0.008 | 43.265
16 | 1.661 | 0.04158 | -0.008 | 39.947
16.5 | 1.664 | 0.04519 | -0.009 | 36.82
17 | 1.664 | 0.04894 | -0.009 | 33.989
17.5 | 1.659 | 0.05289 | -0.01 | 31.376
18 | 1.65 | 0.057 | -0.01 | 28.941
18.5 | 1.635 | 0.06146 | -0.011 | 26.609
19 | 1.618 | 0.06607 | -0.011 | 24.483
19.5 | 1.596 | 0.07086 | -0.011 | 22.528
20 | 1.572 | 0.07589 | -0.012 | 20.718

## 100. Re 8M Mach 0.10 (2)
BIGFOIL.COM POLAR EXPORT
NACA35114
NACA35114 |  |  |  | Cl Max: | 1.6696 | at alpha= | 15.5 | deg
XFOIL ncrit=9 |  |  |  | L/D Max: | 173.673 | at alpha= | 7.5 | deg
Re: | 8000000 |  |  | Cd Min: | 0.08511 | at alpha= | 20 | deg
Mach: | 0.1 |  |  | Cl=0 at alpha= | -2.1873 | deg
|  |  |  | @ Cl=0.1, Cd= | 0.0063692
|  |  |  | @ Cl=0.4, Cd= | 0.0062274
|  |  |  | @ Cl=0.6, Cd= | 0.0047291
alpha (deg) | Cl | Cd | Cm | Cl/Cd
-20 | -1.7114 | 0.02637 | -0.0661 | -64.8995
-19.5 | -1.6945 | 0.02456 | -0.0615 | -68.9943
-19 | -1.6737 | 0.02298 | -0.0568 | -72.8329
-18.5 | -1.6508 | 0.0215 | -0.0519 | -76.7814
-18 | -1.6286 | 0.01996 | -0.0466 | -81.5932
-17.5 | -1.6015 | 0.01882 | -0.0415 | -85.0956
-17 | -1.5669 | 0.01766 | -0.0376 | -88.7259
-16.5 | -1.5289 | 0.01661 | -0.0341 | -92.047
-16 | -1.4881 | 0.01573 | -0.0309 | -94.6027
-15.5 | -1.4456 | 0.01495 | -0.028 | -96.6957
-14.5 | -1.2941 | 0.01317 | -0.0356 | -98.2612
-14 | -1.2262 | 0.01274 | -0.0377 | -96.248
-13.5 | -1.1833 | 0.01234 | -0.0346 | -95.8914
-13 | -1.1384 | 0.01175 | -0.0319 | -96.8851
-12.5 | -1.0915 | 0.01126 | -0.0295 | -96.9361
-12 | -1.043 | 0.01085 | -0.0274 | -96.129
-11.5 | -0.9933 | 0.01047 | -0.0255 | -94.8711
-11 | -0.943 | 0.01015 | -0.0237 | -92.9064
-10.5 | -0.8917 | 0.00985 | -0.0221 | -90.5279
-10 | -0.8408 | 0.00951 | -0.0205 | -88.4122
-9.5 | -0.7892 | 0.00915 | -0.019 | -86.2514
-9 | -0.7369 | 0.00886 | -0.0176 | -83.1716
-8.5 | -0.6839 | 0.00862 | -0.0163 | -79.3387
-8 | -0.6306 | 0.00837 | -0.0151 | -75.3405
-7.5 | -0.5778 | 0.00809 | -0.0138 | -71.4215
-7 | -0.5242 | 0.00787 | -0.0127 | -66.6074
-6.5 | -0.47 | 0.00769 | -0.0117 | -61.1183
-6 | -0.4166 | 0.00748 | -0.0106 | -55.6952
-5.5 | -0.3623 | 0.00729 | -0.0097 | -49.6982
-5 | -0.308 | 0.00716 | -0.0087 | -43.0168
-4.5 | -0.2537 | 0.00698 | -0.0078 | -36.3467
-4 | -0.1991 | 0.00688 | -0.007 | -28.939
-3.5 | -0.1444 | 0.00673 | -0.0062 | -21.4562
-3 | -0.0896 | 0.00664 | -0.0055 | -13.494
-2.5 | -0.0344 | 0.00655 | -0.0048 | -5.2519
-2 | 0.0206 | 0.00646 | -0.0041 | 3.1889
-1.5 | 0.0756 | 0.0064 | -0.0035 | 11.8125
-1 | 0.1311 | 0.00633 | -0.003 | 20.7109
-0.5 | 0.186 | 0.00631 | -0.0024 | 29.477
0 | 0.2417 | 0.00625 | -0.002 | 38.672
0.5 | 0.2967 | 0.00625 | -0.0014 | 47.472
1 | 0.3524 | 0.00621 | -0.001 | 56.7472
1.5 | 0.4072 | 0.00623 | -0.0005 | 65.3612
2 | 0.4625 | 0.0062 | -0.0001 | 74.5968
2.5 | 0.5168 | 0.0062 | 0.0004 | 83.3548
3 | 0.5601 | 0.00566 | 0.0031 | 98.9576
3.5 | 0.5865 | 0.00475 | 0.0094 | 123.4737
4 | 0.6318 | 0.00468 | 0.012 | 135
4.5 | 0.6836 | 0.00472 | 0.0131 | 144.8305
5 | 0.7363 | 0.00486 | 0.0139 | 151.5021
5.5 | 0.7915 | 0.00498 | 0.0141 | 158.9357
6 | 0.8471 | 0.00517 | 0.0142 | 163.8491
6.5 | 0.9005 | 0.00536 | 0.0147 | 168.0037
7 | 0.9602 | 0.00558 | 0.0137 | 172.0789
7.5 | 1.0212 | 0.00588 | 0.0123 | 173.6735
8 | 1.078 | 0.00621 | 0.0118 | 173.591
8.5 | 1.1305 | 0.00651 | 0.0123 | 173.6559
9 | 1.1938 | 0.00698 | 0.01 | 171.0315
9.5 | 1.255 | 0.00744 | 0.0083 | 168.6828
10 | 1.3116 | 0.00802 | 0.0073 | 163.5411
10.5 | 1.3644 | 0.00869 | 0.0071 | 157.0081
11 | 1.414 | 0.00947 | 0.0073 | 149.3136
11.5 | 1.4517 | 0.0103 | 0.01 | 140.9417
12 | 1.5031 | 0.0113 | 0.0093 | 133.0177
12.5 | 1.5467 | 0.01242 | 0.0098 | 124.533
13 | 1.5884 | 0.01345 | 0.0105 | 118.0967
13.5 | 1.6231 | 0.01488 | 0.0115 | 109.0793
14 | 1.6549 | 0.01649 | 0.0125 | 100.3578
14.5 | 1.6573 | 0.01866 | 0.0177 | 88.8156
15 | 1.6641 | 0.02133 | 0.021 | 78.0169
15.5 | 1.6696 | 0.0248 | 0.0229 | 67.3226
16 | 1.6692 | 0.02916 | 0.0241 | 57.2428
16.5 | 1.6641 | 0.0342 | 0.0249 | 48.6579
17 | 1.6515 | 0.0401 | 0.0253 | 41.1845
17.5 | 1.6377 | 0.04642 | 0.0252 | 35.2801
18 | 1.6161 | 0.05392 | 0.0245 | 29.9722
18.5 | 1.5979 | 0.06134 | 0.0233 | 26.0499
19 | 1.5837 | 0.06849 | 0.0219 | 23.1231
19.5 | 1.5591 | 0.0772 | 0.0198 | 20.1956
20 | 1.5422 | 0.08511 | 0.0176 | 18.1201

## 101. Re 8M Mach 0.25 (1)
BIGFOIL.COM POLAR EXPORT
NACA35114
NACA35114 |  |  |  | Cl Max: | 1.61 | at alpha= | 15 | deg
JavaFoil+Calcfoil stall+Eppler ext transition |  |  |  | L/D Max: | 142.062 | at alpha= | 6.5 | deg
Re: | 8000000 |  |  | Cd Min: | 0.00708 | at alpha= | 3.5 | deg
Mach: | 0.25 |  |  | Cl=0 at alpha= | -1.7143 | deg
|  |  |  | @ Cl=0.1, Cd= | 0.0096297
|  |  |  | @ Cl=0.4, Cd= | 0.0090238
|  |  |  | @ Cl=0.6, Cd= | 0.0073733
alpha (deg) | Cl | Cd | Cm | Cl/Cd
-14 | -0.661 | 0.09454 | 0.006 | -6.993
-13.5 | -0.679 | 0.08827 | 0.006 | -7.688
-13 | -0.692 | 0.08259 | 0.006 | -8.377
-12.5 | -0.701 | 0.07713 | 0.006 | -9.084
-12 | -0.705 | 0.07187 | 0.006 | -9.81
-11.5 | -0.705 | 0.06705 | 0.006 | -10.51
-11 | -0.7 | 0.06194 | 0.006 | -11.307
-10.5 | -0.692 | 0.05677 | 0.006 | -12.191
-10 | -0.679 | 0.052 | 0.006 | -13.067
-9.5 | -0.665 | 0.04629 | 0.007 | -14.359
-9 | -0.765 | 0.01084 | 0.009 | -70.587
-8.5 | -0.734 | 0.0102 | 0.009 | -71.972
-8 | -0.696 | 0.01047 | 0.009 | -66.522
-7.5 | -0.654 | 0.01092 | 0.009 | -59.909
-7 | -0.608 | 0.01055 | 0.009 | -57.641
-6.5 | -0.559 | 0.01024 | 0.009 | -54.582
-6 | -0.508 | 0.00996 | 0.009 | -50.96
-5.5 | -0.454 | 0.01049 | 0.008 | -43.235
-5 | -0.398 | 0.01023 | 0.008 | -38.862
-4.5 | -0.34 | 0.01003 | 0.008 | -33.928
-4 | -0.281 | 0.00976 | 0.008 | -28.815
-3.5 | -0.221 | 0.00958 | 0.007 | -23.064
-3 | -0.16 | 0.00949 | 0.007 | -16.839
-2.5 | -0.098 | 0.00926 | 0.007 | -10.575
-2 | -0.036 | 0.00916 | 0.007 | -3.88
-1.5 | 0.027 | 0.00975 | 0.006 | 2.799
-1 | 0.09 | 0.00965 | 0.006 | 9.369
-0.5 | 0.154 | 0.00952 | 0.006 | 16.152
0 | 0.217 | 0.00953 | 0.005 | 22.764
0.5 | 0.28 | 0.0095 | 0.005 | 29.465
1 | 0.343 | 0.00944 | 0.005 | 36.335
1.5 | 0.406 | 0.00898 | 0.004 | 45.182
2 | 0.468 | 0.00902 | 0.004 | 51.909
2.5 | 0.531 | 0.00726 | 0.004 | 73.11
3 | 0.593 | 0.00741 | 0.003 | 80.096
3.5 | 0.656 | 0.00708 | 0.003 | 92.617
4 | 0.717 | 0.00726 | 0.003 | 98.781
4.5 | 0.779 | 0.0075 | 0.002 | 103.808
5 | 0.84 | 0.00735 | 0.002 | 114.362
5.5 | 0.901 | 0.00724 | 0.001 | 124.505
6 | 0.962 | 0.00719 | 0.001 | 133.668
6.5 | 1.021 | 0.00719 | 0 | 142.062
7 | 1.08 | 0.00819 | 0 | 131.831
7.5 | 1.138 | 0.00859 | 0 | 132.506
8 | 1.194 | 0.0092 | -0.001 | 129.85
8.5 | 1.248 | 0.00996 | -0.001 | 125.377
9 | 1.3 | 0.01062 | -0.002 | 122.39
9.5 | 1.347 | 0.01149 | -0.002 | 117.274
10 | 1.391 | 0.01256 | -0.003 | 110.765
10.5 | 1.43 | 0.01407 | -0.003 | 101.669
11 | 1.465 | 0.01607 | -0.004 | 91.148
11.5 | 1.494 | 0.01874 | -0.004 | 79.717
12 | 1.521 | 0.02189 | -0.005 | 69.491
12.5 | 1.546 | 0.02487 | -0.005 | 62.16
13 | 1.567 | 0.02796 | -0.006 | 56.045
13.5 | 1.586 | 0.03101 | -0.006 | 51.122
14 | 1.6 | 0.03419 | -0.006 | 46.801
14.5 | 1.608 | 0.03762 | -0.007 | 42.748
15 | 1.61 | 0.04116 | -0.007 | 39.127
15.5 | 1.607 | 0.04497 | -0.008 | 35.735
16 | 1.598 | 0.04911 | -0.008 | 32.536
16.5 | 1.583 | 0.05346 | -0.009 | 29.604
17 | 1.561 | 0.05812 | -0.009 | 26.862
17.5 | 1.534 | 0.06305 | -0.01 | 24.33
18 | 1.497 | 0.06847 | -0.01 | 21.864
18.5 | 1.453 | 0.07407 | -0.011 | 19.618
19 | 1.403 | 0.08007 | -0.011 | 17.52
19.5 | 1.347 | 0.08637 | -0.012 | 15.595
20 | 1.285 | 0.09339 | -0.012 | 13.763

## 102. Re 8M Mach 0.25 (2)
BIGFOIL.COM POLAR EXPORT
NACA35114
NACA35114 |  |  |  | Cl Max: | 1.6447 | at alpha= | 13.5 | deg
XFOIL ncrit=9 |  |  |  | L/D Max: | 175.372 | at alpha= | 7.5 | deg
Re: | 8000000 |  |  | Cd Min: | 0.21062 | at alpha= | -20 | deg
Mach: | 0.25 |  |  | Cl=0 at alpha= | -2.2143 | deg
|  |  |  | @ Cl=0.1, Cd= | 0.0064338
|  |  |  | @ Cl=0.4, Cd= | 0.0062816
|  |  |  | @ Cl=0.6, Cd= | 0.0054004
alpha (deg) | Cl | Cd | Cm | Cl/Cd
-20 | -0.6582 | 0.21062 | 0.04 | -3.1251
-19.5 | -0.6716 | 0.19482 | 0.0317 | -3.4473
-19 | -0.6562 | 0.1886 | 0.028 | -3.4793
-18 | -0.7271 | 0.15235 | 0.0068 | -4.7726
-17.5 | -0.7485 | 0.13937 | -0.0009 | -5.3706
-16.5 | -1.3892 | 0.03778 | -0.0728 | -36.7708
-16 | -1.4731 | 0.02629 | -0.063 | -56.0327
-15.5 | -1.4695 | 0.02256 | -0.0552 | -65.1374
-15 | -1.4402 | 0.01978 | -0.0499 | -72.8109
-14.5 | -1.3559 | 0.01719 | -0.0538 | -78.8773
-14 | -1.2794 | 0.01569 | -0.0557 | -81.5424
-13.5 | -1.2378 | 0.0148 | -0.0506 | -83.6351
-13 | -1.1914 | 0.01395 | -0.0464 | -85.405
-12.5 | -1.1422 | 0.01321 | -0.0426 | -86.4648
-12 | -1.0909 | 0.01257 | -0.0392 | -86.786
-11.5 | -1.0401 | 0.01176 | -0.0359 | -88.4439
-11 | -0.9871 | 0.01113 | -0.033 | -88.6882
-10.5 | -0.9328 | 0.01064 | -0.0304 | -87.6692
-10 | -0.8776 | 0.01022 | -0.028 | -85.8708
-9.5 | -0.8219 | 0.00983 | -0.0259 | -83.6114
-9 | -0.7665 | 0.00939 | -0.0237 | -81.6294
-8.5 | -0.7108 | 0.00901 | -0.0218 | -78.8901
-8 | -0.6545 | 0.0087 | -0.02 | -75.2299
-7.5 | -0.5977 | 0.00843 | -0.0184 | -70.9015
-7 | -0.5419 | 0.00813 | -0.0167 | -66.6544
-6.5 | -0.4854 | 0.00786 | -0.0152 | -61.7557
-6 | -0.4288 | 0.00768 | -0.0138 | -55.8333
-5.5 | -0.3725 | 0.00743 | -0.0124 | -50.1346
-5 | -0.316 | 0.00727 | -0.0111 | -43.4663
-4.5 | -0.2593 | 0.00709 | -0.0099 | -36.5726
-4 | -0.2029 | 0.00696 | -0.0088 | -29.1523
-3.5 | -0.1461 | 0.00681 | -0.0078 | -21.4537
-3 | -0.0893 | 0.00672 | -0.0068 | -13.2887
-2.5 | -0.0324 | 0.0066 | -0.0059 | -4.9091
-2 | 0.0243 | 0.00653 | -0.005 | 3.7213
-1.5 | 0.0815 | 0.00645 | -0.0043 | 12.6357
-1 | 0.1385 | 0.0064 | -0.0036 | 21.6406
-0.5 | 0.1956 | 0.00635 | -0.0029 | 30.8031
0 | 0.2527 | 0.00631 | -0.0023 | 40.0475
0.5 | 0.3097 | 0.0063 | -0.0017 | 49.1587
1 | 0.3669 | 0.00627 | -0.0011 | 58.5167
1.5 | 0.4237 | 0.00629 | -0.0006 | 67.3609
2 | 0.4807 | 0.00626 | 0 | 76.7891
2.5 | 0.5367 | 0.00629 | 0.0007 | 85.3259
3 | 0.5896 | 0.00609 | 0.0019 | 96.8144
3.5 | 0.608 | 0.00487 | 0.0103 | 124.846
4 | 0.6545 | 0.00475 | 0.0131 | 137.7895
4.5 | 0.7071 | 0.00484 | 0.0146 | 146.095
5 | 0.7625 | 0.00495 | 0.0154 | 154.0404
5.5 | 0.8185 | 0.00513 | 0.0161 | 159.5517
6 | 0.8776 | 0.00529 | 0.0161 | 165.8979
6.5 | 0.9317 | 0.00554 | 0.0171 | 168.1769
7 | 0.9961 | 0.00575 | 0.0158 | 173.2348
7.5 | 1.061 | 0.00605 | 0.0144 | 175.3719
8 | 1.1212 | 0.0064 | 0.014 | 175.1875
8.5 | 1.1764 | 0.00678 | 0.0146 | 173.5103
9 | 1.2431 | 0.00725 | 0.0126 | 171.4621
9.5 | 1.3065 | 0.00777 | 0.0113 | 168.1467
10 | 1.3633 | 0.00851 | 0.0111 | 160.1998
10.5 | 1.4191 | 0.00919 | 0.0112 | 154.4178
11 | 1.4639 | 0.01015 | 0.0132 | 144.2266
11.5 | 1.506 | 0.01132 | 0.0153 | 133.0389
12 | 1.5529 | 0.01239 | 0.0161 | 125.3349
12.5 | 1.5906 | 0.01394 | 0.0176 | 114.1033
13 | 1.6241 | 0.01587 | 0.0186 | 102.3377
13.5 | 1.6447 | 0.01845 | 0.0204 | 89.1436
14 | 1.6431 | 0.02185 | 0.0245 | 75.1991
14.5 | 1.6419 | 0.02608 | 0.0268 | 62.9563
15 | 1.6356 | 0.0313 | 0.0281 | 52.2556
15.5 | 1.6238 | 0.03723 | 0.0289 | 43.6154
16 | 1.6034 | 0.0441 | 0.0292 | 36.3583
16.5 | 1.5837 | 0.05117 | 0.0291 | 30.9498
17 | 1.5587 | 0.05903 | 0.0285 | 26.4052
17.5 | 1.5376 | 0.0668 | 0.0274 | 23.018
18 | 1.5163 | 0.07489 | 0.0259 | 20.247
18.5 | 1.4977 | 0.08293 | 0.024 | 18.0598

## 103. Re 8M Mach 0.50 (1)
BIGFOIL.COM POLAR EXPORT
NACA35114
NACA35114 |  |  |  | Cl Max: | 1.466 | at alpha= | 11 | deg
JavaFoil+Calcfoil stall+Eppler ext transition |  |  |  | L/D Max: | 118.58 | at alpha= | 4 | deg
Re: | 8000000 |  |  | Cd Min: | 0.00672 | at alpha= | 4 | deg
Mach: | 0.5 |  |  | Cl=0 at alpha= | -1.7143 | deg
|  |  |  | @ Cl=0.1, Cd= | 0.0093607
|  |  |  | @ Cl=0.4, Cd= | 0.0093237
|  |  |  | @ Cl=0.6, Cd= | 0.0088039
alpha (deg) | Cl | Cd | Cm | Cl/Cd
-20 | -1 | 0.14775 | 0.006 | -6.765
-19.5 | -0.974 | 0.13679 | 0.006 | -7.123
-19 | -0.949 | 0.12805 | 0.007 | -7.415
-18.5 | -0.919 | 0.13838 | 0.006 | -6.642
-18 | -0.893 | 0.12641 | 0.006 | -7.067
-17.5 | -0.869 | 0.11649 | 0.007 | -7.459
-17 | -0.845 | 0.10749 | 0.007 | -7.858
-16.5 | -0.812 | 0.11521 | 0.006 | -7.051
-16 | -0.787 | 0.10555 | 0.007 | -7.46
-15.5 | -0.763 | 0.09702 | 0.007 | -7.863
-15 | -0.731 | 0.10374 | 0.006 | -7.044
-14.5 | -0.706 | 0.09432 | 0.006 | -7.48
-14 | -0.681 | 0.08578 | 0.007 | -7.941
-13.5 | -0.649 | 0.09167 | 0.006 | -7.084
-13 | -0.624 | 0.08253 | 0.006 | -7.565
-12.5 | -0.6 | 0.07466 | 0.007 | -8.034
-12 | -0.568 | 0.07903 | 0.006 | -7.188
-11.5 | -0.543 | 0.0704 | 0.006 | -7.72
-11 | -0.513 | 0.07361 | 0.006 | -6.972
-10.5 | -0.487 | 0.0664 | 0.006 | -7.337
-10 | -0.459 | 0.06669 | 0.006 | -6.876
-9.5 | -0.431 | 0.06171 | 0.006 | -6.991
-9 | -0.404 | 0.06009 | 0.006 | -6.72
-8.5 | -0.377 | 0.05566 | 0.006 | -6.768
-8 | -0.348 | 0.05492 | 0.005 | -6.345
-7.5 | -0.322 | 0.04868 | 0.006 | -6.625
-7 | -0.293 | 0.05042 | 0.005 | -5.817
-6.5 | -0.407 | 0.04279 | 0.006 | -9.504
-6 | -0.413 | 0.03641 | 0.006 | -11.331
-5.5 | -0.467 | 0.01048 | 0.009 | -44.588
-5 | -0.421 | 0.01079 | 0.009 | -39.061
-4.5 | -0.367 | 0.01048 | 0.009 | -35.009
-4 | -0.306 | 0.01014 | 0.009 | -30.236
-3.5 | -0.243 | 0.00992 | 0.008 | -24.462
-3 | -0.176 | 0.0104 | 0.008 | -16.962
-2.5 | -0.109 | 0.00972 | 0.008 | -11.171
-2 | -0.04 | 0.00959 | 0.007 | -4.12
-1.5 | 0.03 | 0.00941 | 0.007 | 3.229
-1 | 0.101 | 0.00936 | 0.007 | 10.777
-0.5 | 0.172 | 0.00931 | 0.006 | 18.434
0 | 0.242 | 0.00933 | 0.006 | 25.96
0.5 | 0.312 | 0.00882 | 0.006 | 35.426
1 | 0.382 | 0.00946 | 0.005 | 40.404
1.5 | 0.452 | 0.00893 | 0.005 | 50.643
2 | 0.522 | 0.00914 | 0.005 | 57.114
2.5 | 0.591 | 0.0091 | 0.004 | 64.97
3 | 0.66 | 0.00683 | 0.004 | 96.581
3.5 | 0.729 | 0.00676 | 0.003 | 107.695
4 | 0.796 | 0.00672 | 0.003 | 118.58
4.5 | 0.863 | 0.0077 | 0.002 | 112.108
5 | 0.93 | 0.00804 | 0.002 | 115.583
5.5 | 0.994 | 0.00867 | 0.001 | 114.696
6 | 1.057 | 0.00916 | 0.001 | 115.427
6.5 | 1.118 | 0.00974 | 0 | 114.775
7 | 1.176 | 0.01052 | 0 | 111.804
7.5 | 1.232 | 0.01149 | -0.001 | 107.137
8 | 1.284 | 0.01276 | -0.001 | 100.595
8.5 | 1.333 | 0.01437 | -0.002 | 92.764
9 | 1.377 | 0.01655 | -0.002 | 83.226
9.5 | 1.415 | 0.01932 | -0.003 | 73.242
10 | 1.444 | 0.0228 | -0.003 | 63.303
10.5 | 1.461 | 0.02751 | -0.003 | 53.107
11 | 1.466 | 0.03352 | -0.004 | 43.753
11.5 | 1.454 | 0.03957 | -0.004 | 36.733
12 | 1.41 | 0.04592 | -0.005 | 30.715
12.5 | 1.278 | 0.05392 | -0.005 | 23.708
13 | 0.896 | 0.06289 | -0.006 | 14.25
13.5 | 0.924 | 0.06671 | -0.006 | 13.849
14 | 0.949 | 0.07455 | -0.007 | 12.722
14.5 | 0.978 | 0.07523 | -0.007 | 13.006
15 | 1.004 | 0.08143 | -0.008 | 12.33
15.5 | 1.03 | 0.08718 | -0.008 | 11.817
16 | 1.056 | 0.09301 | -0.009 | 11.354

## 104. Re 8M Mach 0.50 (2)
BIGFOIL.COM POLAR EXPORT
NACA35114
NACA35114 |  |  |  | Cl Max: | 1.6723 | at alpha= | 11.5 | deg
XFOIL ncrit=9 |  |  |  | L/D Max: | 174.993 | at alpha= | 7.5 | deg
Re: | 8000000 |  |  | Cd Min: | 0.24283 | at alpha= | -20 | deg
Mach: | 0.5 |  |  | Cl=0 at alpha= | -2.3449 | deg
|  |  |  | @ Cl=0.1, Cd= | 0.0067223
|  |  |  | @ Cl=0.4, Cd= | 0.0065654
|  |  |  | @ Cl=0.6, Cd= | 0.0066484
alpha (deg) | Cl | Cd | Cm | Cl/Cd
-20 | -0.6645 | 0.24283 | 0.0527 | -2.7365
-19.5 | -0.6422 | 0.23565 | 0.0482 | -2.7252
-19 | -0.6206 | 0.22817 | 0.0438 | -2.7199
-18.5 | -0.5992 | 0.22067 | 0.0394 | -2.7154
-18 | -0.567 | 0.21076 | 0.0307 | -2.6903
-17.5 | -0.564 | 0.2046 | 0.0319 | -2.7566
-17 | -0.4225 | 0.17993 | -0.0148 | -2.3481
-16 | -0.391 | 0.16429 | -0.0225 | -2.3799
-15.5 | -0.3758 | 0.15656 | -0.0263 | -2.4004
-15 | -0.3581 | 0.14966 | -0.0298 | -2.3928
-14.5 | -0.344 | 0.14198 | -0.0336 | -2.4229
-14 | -0.3382 | 0.13267 | -0.0382 | -2.5492
-13.5 | -0.3374 | 0.12292 | -0.0432 | -2.7449
-13 | -0.3302 | 0.11482 | -0.0473 | -2.8758
-12.5 | -0.3336 | 0.10525 | -0.0525 | -3.1696
-12 | -0.3551 | 0.0936 | -0.0594 | -3.7938
-11.5 | -0.3605 | 0.08503 | -0.0642 | -4.2397
-11 | -0.3752 | 0.07577 | -0.0696 | -4.9518
-10.5 | -0.3932 | 0.06674 | -0.075 | -5.8915
-10 | -0.4219 | 0.05693 | -0.0831 | -7.4109
-9.5 | -0.4601 | 0.04969 | -0.0841 | -9.2594
-9 | -0.5063 | 0.04429 | -0.0764 | -11.4315
-8.5 | -0.5516 | 0.03771 | -0.0676 | -14.6274
-8 | -0.5923 | 0.02925 | -0.0585 | -20.2496
-7.5 | -0.6195 | 0.02033 | -0.0487 | -30.4722
-7 | -0.6186 | 0.0126 | -0.04 | -49.0952
-6.5 | -0.5594 | 0.00984 | -0.035 | -56.8496
-6 | -0.4896 | 0.0089 | -0.031 | -55.0112
-5.5 | -0.4198 | 0.00833 | -0.0275 | -50.3962
-5 | -0.3514 | 0.00797 | -0.0242 | -44.0903
-4.5 | -0.2838 | 0.00764 | -0.0212 | -37.1466
-4 | -0.2173 | 0.00742 | -0.0185 | -29.2857
-3.5 | -0.1512 | 0.0072 | -0.016 | -21
-3 | -0.0854 | 0.00705 | -0.0138 | -12.1135
-2.5 | -0.0202 | 0.0069 | -0.0117 | -2.9275
-2 | 0.0449 | 0.00679 | -0.0099 | 6.6127
-1.5 | 0.11 | 0.00671 | -0.0082 | 16.3934
-1 | 0.1751 | 0.00664 | -0.0067 | 26.3705
-0.5 | 0.2399 | 0.00661 | -0.0053 | 36.2935
0 | 0.305 | 0.00656 | -0.004 | 46.4939
0.5 | 0.3696 | 0.00657 | -0.0027 | 56.2557
1 | 0.4351 | 0.00656 | -0.0015 | 66.3262
1.5 | 0.4995 | 0.00661 | -0.0003 | 75.5673
2 | 0.5649 | 0.00661 | 0.0008 | 85.4614
2.5 | 0.6289 | 0.00668 | 0.0022 | 94.1467
3 | 0.6932 | 0.00665 | 0.0036 | 104.2406
3.5 | 0.71 | 0.00541 | 0.0141 | 131.2384
4 | 0.756 | 0.00523 | 0.0195 | 144.5507
4.5 | 0.8139 | 0.00535 | 0.0225 | 152.1308
5 | 0.8766 | 0.00551 | 0.0246 | 159.0926
5.5 | 0.9415 | 0.00574 | 0.0264 | 164.0244
6 | 1.0131 | 0.006 | 0.0269 | 168.85
6.5 | 1.0826 | 0.00635 | 0.028 | 170.4882
7 | 1.1665 | 0.00671 | 0.0264 | 173.845
7.5 | 1.2512 | 0.00715 | 0.0249 | 174.993
8 | 1.3229 | 0.00769 | 0.0261 | 172.0286
8.5 | 1.3931 | 0.00825 | 0.0277 | 168.8606
9 | 1.467 | 0.00901 | 0.0287 | 162.8191
9.5 | 1.528 | 0.00996 | 0.0318 | 153.4137
10 | 1.5727 | 0.01114 | 0.0371 | 141.1759
11 | 1.6646 | 0.01633 | 0.0397 | 101.9351
11.5 | 1.6723 | 0.02243 | 0.0387 | 74.5564
12 | 1.6545 | 0.03044 | 0.0373 | 54.3528
12.5 | 1.5953 | 0.03924 | 0.0397 | 40.6549
13.5 | 1.4965 | 0.05666 | 0.0414 | 26.4119
14 | 1.4509 | 0.06604 | 0.0405 | 21.97
14.5 | 1.4159 | 0.07501 | 0.0391 | 18.8761
15 | 1.3841 | 0.08413 | 0.0371 | 16.4519
15.5 | 1.358 | 0.09306 | 0.0349 | 14.5927
16 | 1.334 | 0.10206 | 0.0324 | 13.0707
16.5 | 1.3206 | 0.11025 | 0.03 | 11.9782

## 105. Re 10M Mach 0.00 (1)
BIGFOIL.COM POLAR EXPORT
NACA35114
NACA35114 |  |  |  | Cl Max: | 1.68 | at alpha= | 17 | deg
JavaFoil+Calcfoil stall+Eppler ext transition |  |  |  | L/D Max: | 149.642 | at alpha= | 7.5 | deg
Re: | 10000000 |  |  | Cd Min: | 0.00713 | at alpha= | 3 | deg
Mach: | 0 |  |  | Cl=0 at alpha= | -1.7167 | deg
|  |  |  | @ Cl=0.1, Cd= | 0.0091643
|  |  |  | @ Cl=0.4, Cd= | 0.0090023
|  |  |  | @ Cl=0.6, Cd= | 0.0071592
alpha (deg) | Cl | Cd | Cm | Cl/Cd
-15.5 | -0.832 | 0.09747 | 0.006 | -8.536
-15 | -0.834 | 0.09217 | 0.006 | -9.047
-14.5 | -0.834 | 0.08658 | 0.006 | -9.632
-14 | -0.83 | 0.08142 | 0.006 | -10.198
-13.5 | -0.824 | 0.07653 | 0.006 | -10.769
-13 | -0.816 | 0.07146 | 0.006 | -11.42
-12.5 | -0.805 | 0.06671 | 0.006 | -12.071
-12 | -0.793 | 0.06181 | 0.007 | -12.824
-11.5 | -0.779 | 0.05581 | 0.007 | -13.965
-11 | -0.766 | 0.04885 | 0.007 | -15.681
-10.5 | -0.878 | 0.01099 | 0.009 | -79.84
-10 | -0.849 | 0.00978 | 0.009 | -86.823
-9.5 | -0.815 | 0.00992 | 0.009 | -82.2
-9 | -0.778 | 0.01027 | 0.009 | -75.796
-8.5 | -0.738 | 0.01073 | 0.009 | -68.753
-8 | -0.695 | 0.01041 | 0.009 | -66.758
-7.5 | -0.649 | 0.01008 | 0.009 | -64.375
-7 | -0.6 | 0.0107 | 0.009 | -56.117
-6.5 | -0.55 | 0.0104 | 0.008 | -52.849
-6 | -0.497 | 0.01009 | 0.008 | -49.27
-5.5 | -0.443 | 0.0098 | 0.008 | -45.221
-5 | -0.388 | 0.00962 | 0.008 | -40.307
-4.5 | -0.331 | 0.00944 | 0.008 | -35.084
-4 | -0.273 | 0.00921 | 0.007 | -29.667
-3.5 | -0.215 | 0.00905 | 0.007 | -23.704
-3 | -0.155 | 0.00963 | 0.007 | -16.102
-2.5 | -0.095 | 0.00952 | 0.007 | -9.983
-2 | -0.034 | 0.0094 | 0.006 | -3.665
-1.5 | 0.026 | 0.00931 | 0.006 | 2.841
-1 | 0.088 | 0.00918 | 0.006 | 9.544
-0.5 | 0.149 | 0.0091 | 0.006 | 16.373
0 | 0.21 | 0.00907 | 0.005 | 23.171
0.5 | 0.271 | 0.009 | 0.005 | 30.15
1 | 0.332 | 0.00895 | 0.005 | 37.135
1.5 | 0.393 | 0.009 | 0.004 | 43.699
2 | 0.454 | 0.00902 | 0.004 | 50.353
2.5 | 0.515 | 0.00963 | 0.004 | 53.442
3 | 0.575 | 0.00713 | 0.003 | 80.697
3.5 | 0.635 | 0.0072 | 0.003 | 88.31
4 | 0.696 | 0.00741 | 0.002 | 93.831
4.5 | 0.756 | 0.00715 | 0.002 | 105.674
5 | 0.815 | 0.00735 | 0.002 | 110.977
5.5 | 0.875 | 0.0072 | 0.001 | 121.405
6 | 0.933 | 0.00746 | 0.001 | 125.081
6.5 | 0.992 | 0.00739 | 0 | 134.169
7 | 1.05 | 0.00737 | 0 | 142.435
7.5 | 1.107 | 0.0074 | 0 | 149.642
8 | 1.163 | 0.00856 | -0.001 | 135.861
8.5 | 1.218 | 0.00924 | -0.001 | 131.842
9 | 1.271 | 0.00971 | -0.002 | 130.857
9.5 | 1.32 | 0.01034 | -0.002 | 127.61
10 | 1.366 | 0.01114 | -0.003 | 122.646
10.5 | 1.408 | 0.0122 | -0.003 | 115.369
11 | 1.446 | 0.01366 | -0.004 | 105.806
11.5 | 1.479 | 0.01558 | -0.004 | 94.921
12 | 1.511 | 0.01775 | -0.005 | 85.115
12.5 | 1.541 | 0.02004 | -0.005 | 76.888
13 | 1.568 | 0.02234 | -0.005 | 70.207
13.5 | 1.594 | 0.02467 | -0.006 | 64.621
14 | 1.617 | 0.02713 | -0.006 | 59.612
14.5 | 1.636 | 0.02978 | -0.007 | 54.95
15 | 1.652 | 0.03259 | -0.007 | 50.69
15.5 | 1.664 | 0.03555 | -0.008 | 46.803
16 | 1.673 | 0.03867 | -0.008 | 43.258
16.5 | 1.678 | 0.04203 | -0.009 | 39.931
17 | 1.68 | 0.04551 | -0.009 | 36.918
17.5 | 1.679 | 0.04922 | -0.01 | 34.108
18 | 1.672 | 0.05311 | -0.01 | 31.485
18.5 | 1.661 | 0.05731 | -0.011 | 28.986
19 | 1.647 | 0.0616 | -0.011 | 26.741
19.5 | 1.63 | 0.0661 | -0.012 | 24.657
20 | 1.61 | 0.07095 | -0.012 | 22.687

## 106. Re 10M Mach 0.00 (2)
BIGFOIL.COM POLAR EXPORT
NACA35114
NACA35114 |  |  |  | Cl Max: | 1.7002 | at alpha= | 16.5 | deg
XFOIL ncrit=9 |  |  |  | L/D Max: | 179.537 | at alpha= | 7.5 | deg
Re: | 10000000 |  |  | Cd Min: | 0.07563 | at alpha= | 20 | deg
Mach: | 0 |  |  | Cl=0 at alpha= | -2.1642 | deg
|  |  |  | @ Cl=0.1, Cd= | 0.0061554
|  |  |  | @ Cl=0.4, Cd= | 0.0060114
|  |  |  | @ Cl=0.6, Cd= | 0.0047997
alpha (deg) | Cl | Cd | Cm | Cl/Cd
-20 | -1.7566 | 0.02178 | -0.054 | -80.652
-19.5 | -1.7307 | 0.02063 | -0.0499 | -83.8924
-19 | -1.7026 | 0.0196 | -0.0457 | -86.8673
-18.5 | -1.6717 | 0.01876 | -0.0416 | -89.1098
-18 | -1.6446 | 0.01769 | -0.0368 | -92.9678
-17.5 | -1.608 | 0.01675 | -0.0335 | -96
-17 | -1.5696 | 0.01585 | -0.0305 | -99.0284
-16.5 | -1.5296 | 0.01498 | -0.0276 | -102.1095
-16 | -1.4878 | 0.01423 | -0.0249 | -104.5538
-15.5 | -1.4226 | 0.01343 | -0.027 | -105.927
-15 | -1.326 | 0.01251 | -0.0358 | -105.9952
-14.5 | -1.2713 | 0.01221 | -0.0356 | -104.1196
-14 | -1.2286 | 0.01187 | -0.0327 | -103.5046
-13.5 | -1.1831 | 0.01151 | -0.0304 | -102.7889
-13 | -1.137 | 0.01109 | -0.0282 | -102.5248
-12.5 | -1.0897 | 0.01063 | -0.0261 | -102.5118
-12 | -1.0413 | 0.01024 | -0.0243 | -101.6895
-11.5 | -0.9921 | 0.0099 | -0.0226 | -100.2121
-11 | -0.9418 | 0.00959 | -0.0211 | -98.2065
-10.5 | -0.8909 | 0.00932 | -0.0197 | -95.5901
-10 | -0.8396 | 0.00907 | -0.0183 | -92.5689
-9.5 | -0.7883 | 0.00875 | -0.0169 | -90.0914
-9 | -0.7366 | 0.00844 | -0.0156 | -87.2749
-8.5 | -0.6839 | 0.00821 | -0.0145 | -83.3009
-8 | -0.6309 | 0.00801 | -0.0135 | -78.764
-7.5 | -0.578 | 0.00777 | -0.0124 | -74.3887
-7 | -0.5249 | 0.00754 | -0.0113 | -69.6154
-6.5 | -0.4713 | 0.00737 | -0.0104 | -63.9484
-6 | -0.4175 | 0.00719 | -0.0095 | -58.0668
-5.5 | -0.3639 | 0.00702 | -0.0085 | -51.8376
-5 | -0.3094 | 0.00688 | -0.0078 | -44.9709
-4.5 | -0.2555 | 0.00673 | -0.0069 | -37.9643
-4 | -0.2008 | 0.00661 | -0.0062 | -30.3782
-3.5 | -0.1465 | 0.00649 | -0.0055 | -22.5732
-3 | -0.0916 | 0.00641 | -0.0048 | -14.2902
-2.5 | -0.0368 | 0.00631 | -0.0042 | -5.832
-2 | 0.018 | 0.00625 | -0.0036 | 2.88
-1.5 | 0.0733 | 0.00617 | -0.0031 | 11.8801
-1 | 0.1281 | 0.00614 | -0.0025 | 20.8632
-0.5 | 0.1836 | 0.00608 | -0.0021 | 30.1974
0 | 0.2385 | 0.00607 | -0.0016 | 39.2916
0.5 | 0.294 | 0.00603 | -0.0013 | 48.7562
1 | 0.3487 | 0.00603 | -0.0008 | 57.8275
1.5 | 0.404 | 0.00601 | -0.0005 | 67.2213
2 | 0.4589 | 0.00602 | -0.0001 | 76.2292
2.5 | 0.5136 | 0.00602 | 0.0003 | 85.3156
3 | 0.5669 | 0.00597 | 0.001 | 94.9581
3.5 | 0.5921 | 0.00485 | 0.0073 | 122.0825
4 | 0.6345 | 0.00458 | 0.0103 | 138.5371
4.5 | 0.6828 | 0.00462 | 0.012 | 147.7922
5 | 0.7351 | 0.00468 | 0.0129 | 157.0726
5.5 | 0.7874 | 0.00483 | 0.0136 | 163.0228
6 | 0.8409 | 0.00496 | 0.0141 | 169.5363
6.5 | 0.8963 | 0.00515 | 0.014 | 174.0388
7 | 0.9479 | 0.00538 | 0.0147 | 176.1896
7.5 | 1.0072 | 0.00561 | 0.0136 | 179.5365
8 | 1.0662 | 0.00594 | 0.0125 | 179.4949
8.5 | 1.1187 | 0.00626 | 0.0127 | 178.7061
9 | 1.1756 | 0.0067 | 0.0118 | 175.4627
9.5 | 1.2377 | 0.0072 | 0.0096 | 171.9028
10 | 1.2957 | 0.00782 | 0.0081 | 165.6905
10.5 | 1.3493 | 0.00844 | 0.0075 | 159.8697
11 | 1.3973 | 0.00926 | 0.0079 | 150.8963
11.5 | 1.4339 | 0.00994 | 0.0108 | 144.2555
12 | 1.4849 | 0.01086 | 0.0101 | 136.7311
12.5 | 1.5314 | 0.01188 | 0.0101 | 128.9057
13 | 1.5738 | 0.0128 | 0.0107 | 122.9531
13.5 | 1.6122 | 0.01393 | 0.0116 | 115.7358
14 | 1.6479 | 0.01524 | 0.0122 | 108.1299
14.5 | 1.6764 | 0.01694 | 0.0133 | 98.961
15 | 1.6859 | 0.01887 | 0.0175 | 89.3429
15.5 | 1.6924 | 0.02167 | 0.0204 | 78.0988
16 | 1.6958 | 0.02532 | 0.0221 | 66.9747
16.5 | 1.7002 | 0.02924 | 0.0231 | 58.1464
17 | 1.6929 | 0.03443 | 0.0239 | 49.1693
17.5 | 1.6849 | 0.03978 | 0.0243 | 42.3555
18 | 1.6687 | 0.04633 | 0.0242 | 36.0177
18.5 | 1.6475 | 0.05379 | 0.0233 | 30.6284
19 | 1.6354 | 0.06043 | 0.0223 | 27.0627
19.5 | 1.6142 | 0.06842 | 0.0206 | 23.5925
20 | 1.6011 | 0.07563 | 0.0189 | 21.1702

## 107. Re 10M Mach 0.10 (1)
BIGFOIL.COM POLAR EXPORT
NACA35114
NACA35114 |  |  |  | Cl Max: | 1.668 | at alpha= | 16.5 | deg
JavaFoil+Calcfoil stall+Eppler ext transition |  |  |  | L/D Max: | 141.847 | at alpha= | 7 | deg
Re: | 10000000 |  |  | Cd Min: | 0.00711 | at alpha= | 3 | deg
Mach: | 0.1 |  |  | Cl=0 at alpha= | -1.7177 | deg
|  |  |  | @ Cl=0.1, Cd= | 0.0091681
|  |  |  | @ Cl=0.4, Cd= | 0.0089974
|  |  |  | @ Cl=0.6, Cd= | 0.0071677
alpha (deg) | Cl | Cd | Cm | Cl/Cd
-15.5 | -0.806 | 0.09917 | 0.006 | -8.126
-15 | -0.811 | 0.09361 | 0.006 | -8.662
-14.5 | -0.813 | 0.08837 | 0.006 | -9.205
-14 | -0.812 | 0.0833 | 0.006 | -9.749
-13.5 | -0.809 | 0.07788 | 0.006 | -10.384
-13 | -0.802 | 0.07304 | 0.006 | -10.986
-12.5 | -0.794 | 0.06828 | 0.006 | -11.623
-12 | -0.783 | 0.06305 | 0.006 | -12.419
-11.5 | -0.77 | 0.05782 | 0.007 | -13.319
-11 | -0.756 | 0.05199 | 0.007 | -14.538
-10.5 | -0.87 | 0.01143 | 0.009 | -76.114
-10 | -0.846 | 0.00937 | 0.009 | -90.29
-9.5 | -0.814 | 0.01004 | 0.009 | -81.011
-9 | -0.778 | 0.01037 | 0.009 | -74.965
-8.5 | -0.738 | 0.01 | 0.009 | -73.825
-8 | -0.696 | 0.01042 | 0.009 | -66.731
-7.5 | -0.65 | 0.01012 | 0.009 | -64.211
-7 | -0.602 | 0.0099 | 0.009 | -60.773
-6.5 | -0.551 | 0.01047 | 0.008 | -52.637
-6 | -0.499 | 0.01015 | 0.008 | -49.17
-5.5 | -0.445 | 0.00992 | 0.008 | -44.872
-5 | -0.389 | 0.00966 | 0.008 | -40.302
-4.5 | -0.333 | 0.00948 | 0.008 | -35.079
-4 | -0.275 | 0.0093 | 0.007 | -29.525
-3.5 | -0.216 | 0.00912 | 0.007 | -23.641
-3 | -0.156 | 0.00901 | 0.007 | -17.302
-2.5 | -0.095 | 0.00957 | 0.007 | -9.978
-2 | -0.035 | 0.00938 | 0.006 | -3.691
-1.5 | 0.027 | 0.00931 | 0.006 | 2.856
-1 | 0.088 | 0.00917 | 0.006 | 9.601
-0.5 | 0.15 | 0.00916 | 0.006 | 16.343
0 | 0.211 | 0.00906 | 0.005 | 23.305
0.5 | 0.273 | 0.00906 | 0.005 | 30.096
1 | 0.334 | 0.00906 | 0.005 | 36.858
1.5 | 0.395 | 0.00899 | 0.004 | 43.969
2 | 0.456 | 0.00908 | 0.004 | 50.262
2.5 | 0.517 | 0.00918 | 0.004 | 56.347
3 | 0.578 | 0.00711 | 0.003 | 81.235
3.5 | 0.639 | 0.00727 | 0.003 | 87.878
4 | 0.699 | 0.00741 | 0.002 | 94.281
4.5 | 0.759 | 0.00718 | 0.002 | 105.784
5 | 0.819 | 0.00742 | 0.002 | 110.353
5.5 | 0.879 | 0.00726 | 0.001 | 120.951
6 | 0.938 | 0.00751 | 0.001 | 124.888
6.5 | 0.997 | 0.00744 | 0 | 133.882
7 | 1.055 | 0.00744 | 0 | 141.847
7.5 | 1.112 | 0.00812 | 0 | 137.01
8 | 1.168 | 0.00864 | -0.001 | 135.222
8.5 | 1.223 | 0.00934 | -0.001 | 130.971
9 | 1.275 | 0.00983 | -0.002 | 129.786
9.5 | 1.325 | 0.01049 | -0.002 | 126.265
10 | 1.37 | 0.01133 | -0.003 | 120.915
10.5 | 1.412 | 0.01245 | -0.003 | 113.356
11 | 1.449 | 0.014 | -0.004 | 103.512
11.5 | 1.482 | 0.01601 | -0.004 | 92.583
12 | 1.513 | 0.01825 | -0.005 | 82.919
12.5 | 1.542 | 0.02064 | -0.005 | 74.721
13 | 1.57 | 0.02297 | -0.006 | 68.328
13.5 | 1.594 | 0.02538 | -0.006 | 62.805
14 | 1.616 | 0.02793 | -0.006 | 57.87
14.5 | 1.634 | 0.03068 | -0.007 | 53.269
15 | 1.648 | 0.03353 | -0.007 | 49.157
15.5 | 1.659 | 0.03661 | -0.008 | 45.305
16 | 1.665 | 0.03988 | -0.008 | 41.753
16.5 | 1.668 | 0.04331 | -0.009 | 38.517
17 | 1.668 | 0.04698 | -0.009 | 35.497
17.5 | 1.664 | 0.05078 | -0.01 | 32.759
18 | 1.654 | 0.05489 | -0.01 | 30.126
18.5 | 1.639 | 0.05917 | -0.011 | 27.701
19 | 1.621 | 0.06371 | -0.011 | 25.445
19.5 | 1.6 | 0.06842 | -0.012 | 23.385
20 | 1.576 | 0.07327 | -0.012 | 21.506

## 108. Re 10M Mach 0.10 (2)
BIGFOIL.COM POLAR EXPORT
NACA35114
NACA35114 |  |  |  | Cl Max: | 1.691 | at alpha= | 16.5 | deg
XFOIL ncrit=9 |  |  |  | L/D Max: | 179.805 | at alpha= | 7.5 | deg
Re: | 10000000 |  |  | Cd Min: | 0.08056 | at alpha= | 20 | deg
Mach: | 0.1 |  |  | Cl=0 at alpha= | -2.1694 | deg
|  |  |  | @ Cl=0.1, Cd= | 0.006166
|  |  |  | @ Cl=0.4, Cd= | 0.0060138
|  |  |  | @ Cl=0.6, Cd= | 0.0048367
alpha (deg) | Cl | Cd | Cm | Cl/Cd
-20 | -1.7559 | 0.02373 | -0.0621 | -73.9949
-19.5 | -1.734 | 0.02226 | -0.0575 | -77.8976
-19 | -1.7088 | 0.02097 | -0.0528 | -81.4878
-18.5 | -1.6798 | 0.01991 | -0.0483 | -84.3697
-18 | -1.6512 | 0.01887 | -0.0435 | -87.504
-17.5 | -1.6182 | 0.01794 | -0.0391 | -90.2007
-17 | -1.5805 | 0.0169 | -0.0356 | -93.5207
-16.5 | -1.5419 | 0.01584 | -0.0322 | -97.3422
-16 | -1.5008 | 0.01493 | -0.0291 | -100.5224
-15.5 | -1.437 | 0.014 | -0.0304 | -102.6429
-15 | -1.3413 | 0.01295 | -0.0385 | -103.5753
-14.5 | -1.2832 | 0.01255 | -0.0386 | -102.247
-14 | -1.2401 | 0.01215 | -0.0354 | -102.0658
-13.5 | -1.1941 | 0.01176 | -0.0328 | -101.5391
-13 | -1.1467 | 0.01139 | -0.0305 | -100.676
-12.5 | -1.099 | 0.0109 | -0.0283 | -100.8257
-12 | -1.0501 | 0.01045 | -0.0262 | -100.488
-11.5 | -1.0004 | 0.01006 | -0.0243 | -99.4433
-11 | -0.9496 | 0.00971 | -0.0226 | -97.7961
-10.5 | -0.8982 | 0.00942 | -0.021 | -95.3503
-10 | -0.8462 | 0.00916 | -0.0195 | -92.3799
-9.5 | -0.794 | 0.00886 | -0.0181 | -89.6163
-9 | -0.7418 | 0.00852 | -0.0167 | -87.0657
-8.5 | -0.6887 | 0.00826 | -0.0154 | -83.3777
-8 | -0.6352 | 0.00805 | -0.0143 | -78.9068
-7.5 | -0.5816 | 0.00782 | -0.0131 | -74.3734
-7 | -0.5281 | 0.00758 | -0.012 | -69.6702
-6.5 | -0.4742 | 0.0074 | -0.0109 | -64.0811
-6 | -0.4197 | 0.00722 | -0.01 | -58.1302
-5.5 | -0.3658 | 0.00704 | -0.009 | -51.9602
-5 | -0.3109 | 0.00689 | -0.0082 | -45.1234
-4.5 | -0.2566 | 0.00675 | -0.0073 | -38.0148
-4 | -0.2016 | 0.00662 | -0.0065 | -30.4532
-3.5 | -0.1469 | 0.00651 | -0.0057 | -22.5653
-3 | -0.0916 | 0.00642 | -0.0051 | -14.2679
-2.5 | -0.0365 | 0.00632 | -0.0044 | -5.7753
-2 | 0.0187 | 0.00626 | -0.0038 | 2.9872
-1.5 | 0.0743 | 0.00618 | -0.0032 | 12.0227
-1 | 0.1295 | 0.00615 | -0.0027 | 21.0569
-0.5 | 0.1853 | 0.00609 | -0.0022 | 30.4269
0 | 0.2405 | 0.00608 | -0.0017 | 39.5559
0.5 | 0.2963 | 0.00604 | -0.0013 | 49.0563
1 | 0.3513 | 0.00604 | -0.0008 | 58.1623
1.5 | 0.407 | 0.00601 | -0.0005 | 67.7205
2 | 0.4621 | 0.00603 | 0 | 76.6335
2.5 | 0.5172 | 0.00603 | 0.0004 | 85.7711
3.5 | 0.5962 | 0.00486 | 0.0074 | 122.6749
4 | 0.6386 | 0.0046 | 0.0105 | 138.8261
4.5 | 0.6872 | 0.00464 | 0.0123 | 148.1034
5 | 0.7398 | 0.00469 | 0.0131 | 157.7399
5.5 | 0.7925 | 0.00485 | 0.0139 | 163.4021
6 | 0.8462 | 0.00498 | 0.0144 | 169.9197
6.5 | 0.9022 | 0.00517 | 0.0144 | 174.5068
7 | 0.9539 | 0.00541 | 0.0152 | 176.3216
7.5 | 1.0141 | 0.00564 | 0.014 | 179.805
8 | 1.0737 | 0.00598 | 0.0129 | 179.5485
8.5 | 1.1267 | 0.0063 | 0.0132 | 178.8413
9 | 1.1844 | 0.00676 | 0.0122 | 175.2071
9.5 | 1.247 | 0.00726 | 0.0101 | 171.7631
10 | 1.3053 | 0.00789 | 0.0087 | 165.4373
10.5 | 1.3591 | 0.00853 | 0.0082 | 159.3318
11 | 1.407 | 0.00937 | 0.0088 | 150.1601
11.5 | 1.4442 | 0.01009 | 0.0117 | 143.1318
12 | 1.4957 | 0.01103 | 0.011 | 135.6029
12.5 | 1.54 | 0.01208 | 0.0115 | 127.4834
13 | 1.5818 | 0.01309 | 0.0123 | 120.8403
13.5 | 1.619 | 0.01434 | 0.0132 | 112.901
14 | 1.6541 | 0.01579 | 0.0138 | 104.7562
14.5 | 1.6752 | 0.01774 | 0.016 | 94.4307
15 | 1.6834 | 0.02003 | 0.0198 | 84.0439
15.5 | 1.6892 | 0.02324 | 0.0221 | 72.685
16 | 1.6904 | 0.02734 | 0.0235 | 61.8288
16.5 | 1.691 | 0.03177 | 0.0244 | 53.2263
17 | 1.6801 | 0.03742 | 0.025 | 44.8985
17.5 | 1.6674 | 0.04346 | 0.0252 | 38.3663
18 | 1.6497 | 0.05028 | 0.0249 | 32.8103
18.5 | 1.6271 | 0.05802 | 0.0239 | 28.0438
19 | 1.6138 | 0.06496 | 0.0226 | 24.843
19.5 | 1.5919 | 0.07317 | 0.0208 | 21.7562
20 | 1.578 | 0.08056 | 0.0189 | 19.5879

## 109. Re 10M Mach 0.25 (1)
BIGFOIL.COM POLAR EXPORT
NACA35114
NACA35114 |  |  |  | Cl Max: | 1.615 | at alpha= | 15 | deg
JavaFoil+Calcfoil stall+Eppler ext transition |  |  |  | L/D Max: | 143.535 | at alpha= | 6.5 | deg
Re: | 10000000 |  |  | Cd Min: | 0.00712 | at alpha= | 6.5 | deg
Mach: | 0.25 |  |  | Cl=0 at alpha= | -1.7143 | deg
|  |  |  | @ Cl=0.1, Cd= | 0.0093628
|  |  |  | @ Cl=0.4, Cd= | 0.0092552
|  |  |  | @ Cl=0.6, Cd= | 0.0073722
alpha (deg) | Cl | Cd | Cm | Cl/Cd
-14 | -0.661 | 0.09344 | 0.006 | -7.079
-13.5 | -0.679 | 0.08703 | 0.006 | -7.805
-13 | -0.692 | 0.0815 | 0.006 | -8.497
-12.5 | -0.701 | 0.07599 | 0.006 | -9.231
-12 | -0.706 | 0.07074 | 0.006 | -9.979
-11.5 | -0.706 | 0.06587 | 0.006 | -10.715
-11 | -0.701 | 0.06093 | 0.006 | -11.512
-10.5 | -0.693 | 0.05565 | 0.006 | -12.46
-10 | -0.681 | 0.05051 | 0.007 | -13.491
-9.5 | -0.669 | 0.04351 | 0.007 | -15.385
-9 | -0.767 | 0.00924 | 0.009 | -82.98
-8.5 | -0.734 | 0.00986 | 0.009 | -74.468
-8 | -0.696 | 0.01014 | 0.009 | -68.704
-7.5 | -0.654 | 0.01056 | 0.009 | -61.97
-7 | -0.608 | 0.01025 | 0.009 | -59.346
-6.5 | -0.559 | 0.00995 | 0.009 | -56.202
-6 | -0.508 | 0.01056 | 0.009 | -48.071
-5.5 | -0.454 | 0.01016 | 0.008 | -44.667
-5 | -0.398 | 0.00995 | 0.008 | -39.963
-4.5 | -0.34 | 0.00965 | 0.008 | -35.247
-4 | -0.281 | 0.0095 | 0.008 | -29.602
-3.5 | -0.221 | 0.00928 | 0.007 | -23.804
-3 | -0.16 | 0.00922 | 0.007 | -17.337
-2.5 | -0.098 | 0.00904 | 0.007 | -10.834
-2 | -0.036 | 0.00964 | 0.007 | -3.687
-1.5 | 0.027 | 0.00953 | 0.006 | 2.864
-1 | 0.09 | 0.00938 | 0.006 | 9.639
-0.5 | 0.154 | 0.00927 | 0.006 | 16.596
0 | 0.217 | 0.00924 | 0.005 | 23.493
0.5 | 0.28 | 0.00921 | 0.005 | 30.402
1 | 0.343 | 0.00921 | 0.005 | 37.229
1.5 | 0.406 | 0.00926 | 0.004 | 43.837
2 | 0.468 | 0.00878 | 0.004 | 53.346
2.5 | 0.531 | 0.00941 | 0.004 | 56.461
3 | 0.593 | 0.00736 | 0.003 | 80.636
3.5 | 0.656 | 0.00747 | 0.003 | 87.75
4 | 0.718 | 0.00719 | 0.003 | 99.802
4.5 | 0.779 | 0.00745 | 0.002 | 104.584
5 | 0.84 | 0.00729 | 0.002 | 115.332
5.5 | 0.901 | 0.00716 | 0.001 | 125.856
6 | 0.962 | 0.00746 | 0.001 | 128.893
6.5 | 1.022 | 0.00712 | 0 | 143.535
7 | 1.08 | 0.00811 | 0 | 133.189
7.5 | 1.138 | 0.00852 | 0 | 133.644
8 | 1.195 | 0.00912 | -0.001 | 130.991
8.5 | 1.249 | 0.0099 | -0.001 | 126.145
9 | 1.301 | 0.01055 | -0.002 | 123.316
9.5 | 1.348 | 0.01142 | -0.002 | 118.062
10 | 1.391 | 0.01251 | -0.003 | 111.186
10.5 | 1.43 | 0.01408 | -0.003 | 101.589
11 | 1.465 | 0.01614 | -0.004 | 90.745
11.5 | 1.495 | 0.0187 | -0.004 | 79.965
12 | 1.523 | 0.02141 | -0.005 | 71.15
12.5 | 1.549 | 0.02409 | -0.005 | 64.287
13 | 1.571 | 0.02687 | -0.006 | 58.461
13.5 | 1.59 | 0.02975 | -0.006 | 53.426
14 | 1.604 | 0.03284 | -0.007 | 48.85
14.5 | 1.612 | 0.03606 | -0.007 | 44.71
15 | 1.615 | 0.03953 | -0.007 | 40.846
15.5 | 1.611 | 0.04321 | -0.008 | 37.283
16 | 1.602 | 0.04722 | -0.008 | 33.921
16.5 | 1.586 | 0.05143 | -0.009 | 30.848
17 | 1.565 | 0.05601 | -0.009 | 27.94
17.5 | 1.537 | 0.06084 | -0.01 | 25.265
18 | 1.5 | 0.06608 | -0.01 | 22.704
18.5 | 1.456 | 0.07163 | -0.011 | 20.325
19 | 1.405 | 0.07756 | -0.011 | 18.12
19.5 | 1.349 | 0.08378 | -0.012 | 16.105
20 | 1.288 | 0.09067 | -0.012 | 14.201

## 110. Re 10M Mach 0.25 (2)
BIGFOIL.COM POLAR EXPORT
NACA35114
NACA35114 |  |  |  | Cl Max: | 1.663 | at alpha= | 14 | deg
XFOIL ncrit=9 |  |  |  | L/D Max: | 180.515 | at alpha= | 7.5 | deg
Re: | 10000000 |  |  | Cd Min: | 0.19258 | at alpha= | -20 | deg
Mach: | 0.25 |  |  | Cl=0 at alpha= | -2.1974 | deg
|  |  |  | @ Cl=0.1, Cd= | 0.0062187
|  |  |  | @ Cl=0.4, Cd= | 0.0060823
|  |  |  | @ Cl=0.6, Cd= | 0.0057708
alpha (deg) | Cl | Cd | Cm | Cl/Cd
-20 | -0.7191 | 0.19258 | 0.0312 | -3.734
-19.5 | -0.7194 | 0.18248 | 0.025 | -3.9423
-19 | -0.7264 | 0.1713 | 0.0183 | -4.2405
-18.5 | -0.7376 | 0.15951 | 0.0112 | -4.6242
-18 | -0.7523 | 0.1477 | 0.0041 | -5.0934
-17 | -1.5281 | 0.02954 | -0.0745 | -51.7299
-16.5 | -1.5365 | 0.02554 | -0.0665 | -60.1605
-16 | -1.529 | 0.02269 | -0.0584 | -67.3865
-15.5 | -1.4874 | 0.02032 | -0.0547 | -73.1988
-14.5 | -1.3377 | 0.01582 | -0.0587 | -84.5575
-14 | -1.2987 | 0.01477 | -0.0532 | -87.9282
-13.5 | -1.2532 | 0.01387 | -0.0487 | -90.3533
-13 | -1.2047 | 0.01309 | -0.0446 | -92.0321
-12.5 | -1.1538 | 0.01242 | -0.041 | -92.8986
-12 | -1.1013 | 0.01184 | -0.0378 | -93.0152
-11.5 | -1.0475 | 0.01131 | -0.0348 | -92.6172
-11 | -0.9941 | 0.0107 | -0.032 | -92.9065
-10.5 | -0.9395 | 0.01017 | -0.0294 | -92.3795
-10 | -0.8841 | 0.00974 | -0.027 | -90.77
-9.5 | -0.8281 | 0.00937 | -0.0249 | -88.3778
-9 | -0.7718 | 0.00905 | -0.0229 | -85.2818
-8.5 | -0.7157 | 0.00867 | -0.0209 | -82.549
-8 | -0.6593 | 0.00834 | -0.0191 | -79.0528
-7.5 | -0.6027 | 0.00809 | -0.0175 | -74.4994
-7 | -0.5456 | 0.00784 | -0.016 | -69.5918
-6.5 | -0.4896 | 0.00758 | -0.0144 | -64.591
-6 | -0.4327 | 0.00737 | -0.013 | -58.711
-5.5 | -0.376 | 0.0072 | -0.0117 | -52.2222
-5 | -0.3193 | 0.00699 | -0.0105 | -45.6795
-4.5 | -0.2624 | 0.00687 | -0.0093 | -38.1951
-4 | -0.2056 | 0.00669 | -0.0082 | -30.7324
-3.5 | -0.1487 | 0.0066 | -0.0072 | -22.5303
-3 | -0.0916 | 0.00647 | -0.0063 | -14.1577
-2.5 | -0.0348 | 0.00639 | -0.0054 | -5.446
-2 | 0.0227 | 0.0063 | -0.0047 | 3.6032
-1.5 | 0.0797 | 0.00624 | -0.0039 | 12.7724
-1 | 0.137 | 0.00618 | -0.0033 | 22.1683
-0.5 | 0.1943 | 0.00614 | -0.0026 | 31.645
0 | 0.2515 | 0.00611 | -0.002 | 41.162
0.5 | 0.309 | 0.00609 | -0.0015 | 50.7389
1 | 0.366 | 0.0061 | -0.001 | 60
1.5 | 0.4235 | 0.00607 | -0.0005 | 69.7694
2 | 0.4802 | 0.0061 | 0.0001 | 78.7213
2.5 | 0.5374 | 0.00609 | 0.0006 | 88.243
3 | 0.5927 | 0.00609 | 0.0014 | 97.3235
3.5 | 0.619 | 0.00494 | 0.008 | 125.3036
4 | 0.6611 | 0.0047 | 0.0117 | 140.6596
4.5 | 0.7119 | 0.00471 | 0.0135 | 151.1465
5 | 0.7655 | 0.00481 | 0.0148 | 159.1476
5.5 | 0.8208 | 0.00494 | 0.0156 | 166.1538
6 | 0.8755 | 0.00513 | 0.0165 | 170.6628
6.5 | 0.9348 | 0.0053 | 0.0165 | 176.3774
7 | 0.9884 | 0.00556 | 0.0176 | 177.7698
7.5 | 1.0524 | 0.00583 | 0.0163 | 180.5146
8 | 1.1158 | 0.0062 | 0.0152 | 179.9677
8.5 | 1.1717 | 0.00653 | 0.0157 | 179.4334
9 | 1.2339 | 0.00706 | 0.0146 | 174.7734
9.5 | 1.2992 | 0.00757 | 0.0129 | 171.6248
10 | 1.3585 | 0.00832 | 0.0122 | 163.2812
10.5 | 1.4133 | 0.009 | 0.0125 | 157.0333
11 | 1.4593 | 0.00997 | 0.0142 | 146.3691
11.5 | 1.498 | 0.01106 | 0.0171 | 135.443
12 | 1.5443 | 0.01214 | 0.0181 | 127.2076
12.5 | 1.5841 | 0.01354 | 0.0194 | 116.9941
13 | 1.6197 | 0.01527 | 0.0205 | 106.0707
13.5 | 1.6506 | 0.01759 | 0.021 | 93.8374
14 | 1.663 | 0.02059 | 0.0234 | 80.7674
14.5 | 1.6615 | 0.02457 | 0.0263 | 67.6231
15 | 1.6586 | 0.02936 | 0.0277 | 56.4918
15.5 | 1.6517 | 0.03481 | 0.0286 | 47.449
16 | 1.6318 | 0.04155 | 0.0291 | 39.2732
16.5 | 1.6152 | 0.04822 | 0.0292 | 33.4965
17 | 1.5925 | 0.05574 | 0.0288 | 28.5701
17.5 | 1.5661 | 0.06388 | 0.0279 | 24.5163
18 | 1.5491 | 0.07124 | 0.0268 | 21.7448
18.5 | 1.5205 | 0.08034 | 0.0247 | 18.9258
19 | 1.5056 | 0.0881 | 0.0227 | 17.0897

## 111. Re 10M Mach 0.50 (1)
BIGFOIL.COM POLAR EXPORT
NACA35114
NACA35114 |  |  |  | Cl Max: | 1.468 | at alpha= | 11 | deg
JavaFoil+Calcfoil stall+Eppler ext transition |  |  |  | L/D Max: | 117.125 | at alpha= | 6 | deg
Re: | 10000000 |  |  | Cd Min: | 0.00676 | at alpha= | 3 | deg
Mach: | 0.5 |  |  | Cl=0 at alpha= | -1.7143 | deg
|  |  |  | @ Cl=0.1, Cd= | 0.0090513
|  |  |  | @ Cl=0.4, Cd= | 0.0092071
|  |  |  | @ Cl=0.6, Cd= | 0.0086296
alpha (deg) | Cl | Cd | Cm | Cl/Cd
-20 | -1.002 | 0.15707 | 0.006 | -6.377
-19.5 | -0.978 | 0.13875 | 0.007 | -7.051
-19 | -0.954 | 0.1282 | 0.007 | -7.443
-18.5 | -0.92 | 0.13866 | 0.006 | -6.638
-18 | -0.897 | 0.12413 | 0.007 | -7.223
-17.5 | -0.871 | 0.11297 | 0.007 | -7.713
-17 | -0.849 | 0.10287 | 0.007 | -8.252
-16.5 | -0.813 | 0.11294 | 0.006 | -7.2
-16 | -0.789 | 0.10269 | 0.007 | -7.685
-15.5 | -0.766 | 0.09335 | 0.007 | -8.204
-15 | -0.732 | 0.10175 | 0.006 | -7.191
-14.5 | -0.707 | 0.09177 | 0.007 | -7.709
-14 | -0.684 | 0.08232 | 0.007 | -8.312
-13.5 | -0.65 | 0.08998 | 0.006 | -7.226
-13 | -0.626 | 0.08009 | 0.007 | -7.817
-12.5 | -0.602 | 0.0719 | 0.007 | -8.376
-12 | -0.569 | 0.07743 | 0.006 | -7.346
-11.5 | -0.545 | 0.06834 | 0.007 | -7.975
-11 | -0.514 | 0.07181 | 0.006 | -7.155
-10.5 | -0.488 | 0.06471 | 0.006 | -7.542
-10 | -0.459 | 0.06528 | 0.006 | -7.034
-9.5 | -0.432 | 0.06045 | 0.006 | -7.149
-9 | -0.404 | 0.05886 | 0.006 | -6.869
-8.5 | -0.377 | 0.0543 | 0.006 | -6.947
-8 | -0.349 | 0.05387 | 0.006 | -6.477
-7.5 | -0.323 | 0.04771 | 0.006 | -6.769
-7 | -0.294 | 0.04975 | 0.005 | -5.899
-6.5 | -0.407 | 0.04193 | 0.006 | -9.715
-6 | -0.414 | 0.03499 | 0.006 | -11.842
-5.5 | -0.468 | 0.01009 | 0.009 | -46.321
-5 | -0.421 | 0.01048 | 0.009 | -40.21
-4.5 | -0.367 | 0.01013 | 0.009 | -36.224
-4 | -0.307 | 0.0098 | 0.009 | -31.279
-3.5 | -0.243 | 0.00959 | 0.008 | -25.294
-3 | -0.176 | 0.01012 | 0.008 | -17.446
-2.5 | -0.109 | 0.00948 | 0.008 | -11.456
-2 | -0.04 | 0.00932 | 0.007 | -4.24
-1.5 | 0.03 | 0.00914 | 0.007 | 3.324
-1 | 0.101 | 0.00905 | 0.007 | 11.144
-0.5 | 0.172 | 0.00906 | 0.006 | 18.946
0 | 0.242 | 0.00908 | 0.006 | 26.648
0.5 | 0.312 | 0.00965 | 0.006 | 32.35
1 | 0.382 | 0.00922 | 0.005 | 41.493
1.5 | 0.452 | 0.00917 | 0.005 | 49.342
2 | 0.522 | 0.00924 | 0.005 | 56.478
2.5 | 0.591 | 0.00891 | 0.004 | 66.354
3 | 0.66 | 0.00676 | 0.004 | 97.591
3.5 | 0.729 | 0.00703 | 0.003 | 103.673
4 | 0.797 | 0.00698 | 0.003 | 114.195
4.5 | 0.864 | 0.00785 | 0.002 | 110
5 | 0.93 | 0.00816 | 0.002 | 114.009
5.5 | 0.995 | 0.00858 | 0.001 | 115.937
6 | 1.058 | 0.00903 | 0.001 | 117.125
6.5 | 1.119 | 0.00964 | 0 | 116.057
7 | 1.177 | 0.01039 | 0 | 113.317
7.5 | 1.233 | 0.01134 | -0.001 | 108.687
8 | 1.285 | 0.01257 | -0.001 | 102.22
8.5 | 1.334 | 0.01419 | -0.002 | 94.04
9 | 1.379 | 0.01637 | -0.002 | 84.212
9.5 | 1.416 | 0.01921 | -0.003 | 73.718
10 | 1.444 | 0.02279 | -0.003 | 63.376
10.5 | 1.462 | 0.02751 | -0.003 | 53.133
11 | 1.468 | 0.03292 | -0.004 | 44.602
11.5 | 1.456 | 0.03839 | -0.004 | 37.932
12 | 1.413 | 0.04441 | -0.005 | 31.827
12.5 | 1.281 | 0.05213 | -0.005 | 24.574
13 | 0.898 | 0.0606 | -0.006 | 14.819
13.5 | 0.926 | 0.06437 | -0.006 | 14.38
14 | 0.95 | 0.07188 | -0.007 | 13.222
14.5 | 0.98 | 0.07249 | -0.007 | 13.525
15 | 1.006 | 0.07837 | -0.008 | 12.841
15.5 | 1.033 | 0.08363 | -0.008 | 12.348
16 | 1.059 | 0.08915 | -0.009 | 11.876

## 112. Re 10M Mach 0.50 (2)
BIGFOIL.COM POLAR EXPORT
NACA35114
NACA35114 |  |  |  | Cl Max: | 1.6586 | at alpha= | 11 | deg
XFOIL ncrit=9 |  |  |  | L/D Max: | 182.173 | at alpha= | 7.5 | deg
Re: | 10000000 |  |  | Cd Min: | 0.24225 | at alpha= | -20 | deg
Mach: | 0.5 |  |  | Cl=0 at alpha= | -2.3232 | deg
|  |  |  | @ Cl=0.1, Cd= | 0.0064909
|  |  |  | @ Cl=0.4, Cd= | 0.0063443
|  |  |  | @ Cl=0.6, Cd= | 0.0064254
alpha (deg) | Cl | Cd | Cm | Cl/Cd
-20 | -0.668 | 0.24225 | 0.053 | -2.7575
-19.5 | -0.6475 | 0.23422 | 0.0483 | -2.7645
-19 | -0.6212 | 0.22591 | 0.0421 | -2.7498
-18.5 | -0.5739 | 0.21455 | 0.0288 | -2.6749
-18 | -0.5466 | 0.20578 | 0.0221 | -2.6562
-17.5 | -0.443 | 0.18575 | -0.0122 | -2.3849
-17 | -0.4253 | 0.17831 | -0.0161 | -2.3852
-16.5 | -0.409 | 0.17068 | -0.0199 | -2.3963
-16 | -0.3951 | 0.16253 | -0.0239 | -2.4309
-15.5 | -0.3863 | 0.15326 | -0.0285 | -2.5206
-15 | -0.3679 | 0.14664 | -0.0319 | -2.5089
-14.5 | -0.354 | 0.13899 | -0.0357 | -2.5469
-14 | -0.3504 | 0.12949 | -0.0406 | -2.706
-13.5 | -0.3578 | 0.11853 | -0.0466 | -3.0186
-13 | -0.3562 | 0.10971 | -0.0515 | -3.2467
-12.5 | -0.365 | 0.09979 | -0.0572 | -3.6577
-12 | -0.3788 | 0.08973 | -0.0632 | -4.2216
-11.5 | -0.3982 | 0.07965 | -0.0694 | -4.9994
-10.5 | -0.4312 | 0.06191 | -0.0806 | -6.9649
-10 | -0.4608 | 0.05323 | -0.087 | -8.6568
-9.5 | -0.5014 | 0.04699 | -0.0843 | -10.6704
-9 | -0.5444 | 0.04222 | -0.0747 | -12.8944
-8.5 | -0.5821 | 0.03521 | -0.0666 | -16.5322
-8 | -0.6171 | 0.02694 | -0.0573 | -22.9065
-7.5 | -0.6508 | 0.01728 | -0.0468 | -37.662
-7 | -0.6308 | 0.01118 | -0.039 | -56.4222
-6.5 | -0.5657 | 0.0092 | -0.0342 | -61.4891
-6 | -0.4947 | 0.00843 | -0.0302 | -58.6833
-5.5 | -0.425 | 0.00796 | -0.0266 | -53.392
-5 | -0.3561 | 0.00761 | -0.0234 | -46.7937
-4.5 | -0.288 | 0.00737 | -0.0205 | -39.0773
-4 | -0.2213 | 0.00712 | -0.0178 | -31.0815
-3.5 | -0.1547 | 0.00695 | -0.0154 | -22.259
-3 | -0.0889 | 0.00678 | -0.0132 | -13.1121
-2.5 | -0.0232 | 0.00665 | -0.0112 | -3.4887
-2 | 0.0424 | 0.00657 | -0.0094 | 6.4536
-1.5 | 0.1079 | 0.00648 | -0.0078 | 16.6512
-1 | 0.1728 | 0.00643 | -0.0062 | 26.874
-0.5 | 0.2386 | 0.00636 | -0.005 | 37.5157
0 | 0.3033 | 0.00636 | -0.0036 | 47.6887
0.5 | 0.3693 | 0.00633 | -0.0025 | 58.3412
1 | 0.4339 | 0.00636 | -0.0013 | 68.2233
1.5 | 0.4997 | 0.00635 | -0.0003 | 78.6929
2 | 0.5645 | 0.00642 | 0.001 | 87.9283
2.5 | 0.6301 | 0.00643 | 0.0021 | 97.9938
3 | 0.6942 | 0.00648 | 0.0035 | 107.1296
3.5 | 0.7253 | 0.0055 | 0.0112 | 131.8727
4 | 0.766 | 0.00513 | 0.0175 | 149.3177
4.5 | 0.8217 | 0.0052 | 0.021 | 158.0192
5 | 0.8815 | 0.00533 | 0.0237 | 165.3846
5.5 | 0.9441 | 0.00552 | 0.026 | 171.0326
6 | 1.0074 | 0.00576 | 0.0282 | 174.8958
6.5 | 1.0791 | 0.00603 | 0.0289 | 178.9552
7 | 1.1546 | 0.00643 | 0.0289 | 179.5645
7.5 | 1.2406 | 0.00681 | 0.0272 | 182.1733
8 | 1.3248 | 0.00731 | 0.0261 | 181.2312
8.5 | 1.3872 | 0.00785 | 0.0292 | 176.7134
9 | 1.4655 | 0.00858 | 0.0294 | 170.8042
9.5 | 1.528 | 0.0095 | 0.0323 | 160.8421
10.5 | 1.6213 | 0.01257 | 0.0405 | 128.9817
11 | 1.6586 | 0.01573 | 0.0418 | 105.4418
12 | 1.657 | 0.02915 | 0.0396 | 56.8439
12.5 | 1.611 | 0.03833 | 0.0394 | 42.0297
13 | 1.5557 | 0.04714 | 0.0408 | 33.0017
13.5 | 1.512 | 0.05562 | 0.0414 | 27.1845
14 | 1.4681 | 0.06475 | 0.0407 | 22.6734
14.5 | 1.4345 | 0.07354 | 0.0395 | 19.5064
15 | 1.4042 | 0.08245 | 0.0377 | 17.0309
16.5 | 1.3396 | 0.10852 | 0.0308 | 12.3443
17.5 | 1.31 | 0.12573 | 0.0249 | 10.4192
18 | 1.2999 | 0.13421 | 0.0215 | 9.6856
19 | 1.2867 | 0.15149 | 0.0133 | 8.4936
19.5 | 1.2809 | 0.16037 | 0.0085 | 7.9872
20 | 1.2827 | 0.16857 | 0.0041 | 7.6093

## 113. Re 12M Mach 0.00 (1)
BIGFOIL.COM POLAR EXPORT
NACA35114
NACA35114 |  |  |  | Cl Max: | 1.684 | at alpha= | 17 | deg
JavaFoil+Calcfoil stall+Eppler ext transition |  |  |  | L/D Max: | 147.402 | at alpha= | 7.5 | deg
Re: | 12000000 |  |  | Cd Min: | 0.00712 | at alpha= | 3 | deg
Mach: | 0 |  |  | Cl=0 at alpha= | -1.7167 | deg
|  |  |  | @ Cl=0.1, Cd= | 0.0089462
|  |  |  | @ Cl=0.4, Cd= | 0.0088246
|  |  |  | @ Cl=0.6, Cd= | 0.0071492
alpha (deg) | Cl | Cd | Cm | Cl/Cd
-15.5 | -0.833 | 0.09637 | 0.006 | -8.64
-15 | -0.835 | 0.09098 | 0.006 | -9.175
-14.5 | -0.835 | 0.08566 | 0.006 | -9.745
-14 | -0.831 | 0.0805 | 0.006 | -10.325
-13.5 | -0.825 | 0.07542 | 0.006 | -10.944
-13 | -0.817 | 0.07053 | 0.006 | -11.585
-12.5 | -0.807 | 0.06569 | 0.006 | -12.278
-12 | -0.794 | 0.06036 | 0.007 | -13.163
-11.5 | -0.782 | 0.0543 | 0.007 | -14.393
-11 | -0.773 | 0.04492 | 0.007 | -17.219
-10.5 | -0.879 | 0.01062 | 0.009 | -82.717
-10 | -0.849 | 0.00947 | 0.009 | -89.731
-9.5 | -0.815 | 0.01032 | 0.009 | -79.027
-9 | -0.778 | 0.01001 | 0.009 | -77.744
-8.5 | -0.738 | 0.01045 | 0.009 | -70.63
-8 | -0.695 | 0.01014 | 0.009 | -68.516
-7.5 | -0.649 | 0.0098 | 0.009 | -66.212
-7 | -0.6 | 0.01042 | 0.009 | -57.585
-6.5 | -0.55 | 0.01011 | 0.008 | -54.377
-6 | -0.497 | 0.00985 | 0.008 | -50.492
-5.5 | -0.443 | 0.00958 | 0.008 | -46.296
-5 | -0.388 | 0.0094 | 0.008 | -41.284
-4.5 | -0.331 | 0.00923 | 0.008 | -35.879
-4 | -0.273 | 0.00901 | 0.007 | -30.337
-3.5 | -0.215 | 0.00961 | 0.007 | -22.339
-3 | -0.155 | 0.00945 | 0.007 | -16.416
-2.5 | -0.095 | 0.00932 | 0.007 | -10.191
-2 | -0.034 | 0.00917 | 0.006 | -3.757
-1.5 | 0.026 | 0.00909 | 0.006 | 2.912
-1 | 0.088 | 0.00896 | 0.006 | 9.776
-0.5 | 0.149 | 0.00889 | 0.006 | 16.758
0 | 0.21 | 0.00888 | 0.005 | 23.683
0.5 | 0.271 | 0.00887 | 0.005 | 30.574
1 | 0.332 | 0.00884 | 0.005 | 37.605
1.5 | 0.393 | 0.00882 | 0.004 | 44.572
2 | 0.454 | 0.00886 | 0.004 | 51.252
2.5 | 0.515 | 0.00946 | 0.004 | 54.422
3 | 0.575 | 0.00712 | 0.003 | 80.831
3.5 | 0.635 | 0.00719 | 0.003 | 88.379
4 | 0.696 | 0.0074 | 0.002 | 93.991
4.5 | 0.756 | 0.00758 | 0.002 | 99.659
5 | 0.815 | 0.00731 | 0.002 | 111.524
5.5 | 0.875 | 0.00759 | 0.001 | 115.275
6 | 0.934 | 0.00741 | 0.001 | 125.909
6.5 | 0.992 | 0.00737 | 0 | 134.654
7 | 1.05 | 0.00734 | 0 | 143.004
7.5 | 1.107 | 0.00751 | 0 | 147.402
8 | 1.163 | 0.00853 | -0.001 | 136.446
8.5 | 1.218 | 0.00923 | -0.001 | 132.047
9 | 1.271 | 0.0097 | -0.002 | 131.048
9.5 | 1.32 | 0.01035 | -0.002 | 127.609
10 | 1.366 | 0.01115 | -0.003 | 122.482
10.5 | 1.408 | 0.01224 | -0.003 | 115.035
11 | 1.446 | 0.0137 | -0.004 | 105.554
11.5 | 1.48 | 0.01551 | -0.004 | 95.437
12 | 1.513 | 0.01744 | -0.005 | 86.774
12.5 | 1.544 | 0.01948 | -0.005 | 79.248
13 | 1.572 | 0.02157 | -0.006 | 72.872
13.5 | 1.598 | 0.0238 | -0.006 | 67.124
14 | 1.621 | 0.02615 | -0.006 | 61.973
14.5 | 1.64 | 0.02866 | -0.007 | 57.223
15 | 1.656 | 0.03137 | -0.007 | 52.773
15.5 | 1.668 | 0.03423 | -0.008 | 48.721
16 | 1.677 | 0.03728 | -0.008 | 44.968
16.5 | 1.682 | 0.04052 | -0.009 | 41.506
17 | 1.684 | 0.04393 | -0.009 | 38.328
17.5 | 1.682 | 0.04758 | -0.01 | 35.357
18 | 1.675 | 0.0514 | -0.01 | 32.598
18.5 | 1.665 | 0.05543 | -0.011 | 30.027
19 | 1.65 | 0.05975 | -0.011 | 27.62
19.5 | 1.633 | 0.06409 | -0.012 | 25.479
20 | 1.613 | 0.06879 | -0.012 | 23.444

## 114. Re 12M Mach 0.00 (2)
BIGFOIL.COM POLAR EXPORT
NACA35114
NACA35114 |  |  |  | Cl Max: | 1.718 | at alpha= | 16.5 | deg
XFOIL ncrit=9 |  |  |  | L/D Max: | 182.532 | at alpha= | 7.5 | deg
Re: | 12000000 |  |  | Cd Min: | 0.07326 | at alpha= | 20 | deg
Mach: | 0 |  |  | Cl=0 at alpha= | -2.1522 | deg
|  |  |  | @ Cl=0.1, Cd= | 0.0059944
|  |  |  | @ Cl=0.4, Cd= | 0.0058613
|  |  |  | @ Cl=0.6, Cd= | 0.0049684
alpha (deg) | Cl | Cd | Cm | Cl/Cd
-20 | -1.7809 | 0.02044 | -0.0511 | -87.1282
-19.5 | -1.7529 | 0.01942 | -0.047 | -90.2626
-19 | -1.7232 | 0.01849 | -0.0429 | -93.1963
-18.5 | -1.692 | 0.01772 | -0.0387 | -95.4853
-18 | -1.6587 | 0.0169 | -0.0348 | -98.1479
-17.5 | -1.6189 | 0.01614 | -0.0319 | -100.3036
-17 | -1.5789 | 0.01533 | -0.0291 | -102.9941
-16.5 | -1.5382 | 0.0145 | -0.0263 | -106.0828
-15.5 | -1.3894 | 0.01268 | -0.0345 | -109.5741
-14.5 | -1.2823 | 0.01182 | -0.0337 | -108.4856
-14 | -1.2374 | 0.01145 | -0.0312 | -108.0699
-13.5 | -1.1908 | 0.01109 | -0.0291 | -107.376
-13 | -1.1433 | 0.01077 | -0.0271 | -106.156
-12.5 | -1.0952 | 0.01037 | -0.0252 | -105.6123
-12 | -1.0467 | 0.00998 | -0.0234 | -104.8798
-11.5 | -0.9972 | 0.00961 | -0.0217 | -103.7669
-11 | -0.9469 | 0.00928 | -0.0202 | -102.0366
-10.5 | -0.8957 | 0.00901 | -0.0188 | -99.4118
-10 | -0.844 | 0.00876 | -0.0175 | -96.347
-9.5 | -0.792 | 0.00852 | -0.0163 | -92.9577
-9 | -0.7401 | 0.00821 | -0.015 | -90.1462
-8.5 | -0.6877 | 0.00796 | -0.0138 | -86.3945
-8 | -0.6344 | 0.00775 | -0.0128 | -81.8581
-7.5 | -0.5809 | 0.00756 | -0.0118 | -76.8386
-7 | -0.5278 | 0.00734 | -0.0108 | -71.9074
-6.5 | -0.4742 | 0.00714 | -0.0098 | -66.4146
-6 | -0.4201 | 0.00701 | -0.009 | -59.9287
-5.5 | -0.3662 | 0.00682 | -0.0081 | -53.695
-5 | -0.312 | 0.00668 | -0.0073 | -46.7066
-4.5 | -0.2574 | 0.00656 | -0.0065 | -39.2378
-4 | -0.203 | 0.00643 | -0.0058 | -31.5708
-3.5 | -0.1483 | 0.00633 | -0.0051 | -23.4281
-3 | -0.0933 | 0.00623 | -0.0045 | -14.9759
-2.5 | -0.0386 | 0.00616 | -0.0038 | -6.2662
-2 | 0.0169 | 0.00608 | -0.0034 | 2.7796
-1.5 | 0.0718 | 0.00603 | -0.0028 | 11.9071
-1 | 0.1273 | 0.00596 | -0.0024 | 21.3591
-0.5 | 0.1823 | 0.00594 | -0.0019 | 30.6902
0 | 0.2378 | 0.0059 | -0.0015 | 40.3051
0.5 | 0.293 | 0.00589 | -0.0011 | 49.7453
1 | 0.3484 | 0.00588 | -0.0007 | 59.2517
1.5 | 0.4037 | 0.00586 | -0.0004 | 68.8908
2 | 0.4585 | 0.00588 | 0 | 77.9762
2.5 | 0.5137 | 0.00588 | 0.0003 | 87.3639
3 | 0.5675 | 0.00588 | 0.0009 | 96.5136
3.5 | 0.6003 | 0.00496 | 0.0056 | 121.0282
4 | 0.6408 | 0.00464 | 0.0089 | 138.1034
4.5 | 0.6882 | 0.00454 | 0.0109 | 151.5859
5 | 0.7379 | 0.00463 | 0.0122 | 159.3737
5.5 | 0.7902 | 0.0047 | 0.013 | 168.1277
6 | 0.8419 | 0.00487 | 0.0139 | 172.8747
6.5 | 0.8955 | 0.00503 | 0.0142 | 178.0318
7 | 0.9502 | 0.00523 | 0.0142 | 181.6826
7.5 | 1.0021 | 0.00549 | 0.0148 | 182.5319
8 | 1.0602 | 0.00581 | 0.0138 | 182.4785
8.5 | 1.1171 | 0.00616 | 0.0131 | 181.3474
9 | 1.168 | 0.00654 | 0.0136 | 178.5933
9.5 | 1.2307 | 0.00707 | 0.0112 | 174.0736
10 | 1.2897 | 0.00774 | 0.0094 | 166.6279
10.5 | 1.3456 | 0.00835 | 0.0084 | 161.1497
11 | 1.3935 | 0.00915 | 0.0088 | 152.2951
11.5 | 1.4286 | 0.0098 | 0.0121 | 145.7755
12 | 1.4793 | 0.01069 | 0.0115 | 138.3817
12.5 | 1.5273 | 0.01158 | 0.0113 | 131.8912
13 | 1.5696 | 0.01249 | 0.012 | 125.6685
13.5 | 1.6103 | 0.01346 | 0.0127 | 119.636
14 | 1.6471 | 0.01464 | 0.0134 | 112.5068
14.5 | 1.6787 | 0.01625 | 0.0141 | 103.3046
15 | 1.7012 | 0.01806 | 0.016 | 94.1971
15.5 | 1.7065 | 0.02066 | 0.0195 | 82.5992
16 | 1.714 | 0.02385 | 0.0214 | 71.8658
16.5 | 1.718 | 0.0277 | 0.0226 | 62.0217
17 | 1.7167 | 0.03225 | 0.0234 | 53.231
17.5 | 1.7065 | 0.03776 | 0.024 | 45.1933
18 | 1.693 | 0.04386 | 0.0241 | 38.6001
18.5 | 1.6762 | 0.05062 | 0.0237 | 33.1134
19 | 1.6593 | 0.05772 | 0.0227 | 28.7474
19.5 | 1.6402 | 0.06529 | 0.0213 | 25.1218
20 | 1.6205 | 0.07326 | 0.0194 | 22.1198

## 115. Re 12M Mach 0.10 (1)
BIGFOIL.COM POLAR EXPORT
NACA35114
NACA35114 |  |  |  | Cl Max: | 1.672 | at alpha= | 16.5 | deg
JavaFoil+Calcfoil stall+Eppler ext transition |  |  |  | L/D Max: | 142.49 | at alpha= | 7 | deg
Re: | 12000000 |  |  | Cd Min: | 0.00712 | at alpha= | 3 | deg
Mach: | 0.1 |  |  | Cl=0 at alpha= | -1.7177 | deg
|  |  |  | @ Cl=0.1, Cd= | 0.0090468
|  |  |  | @ Cl=0.4, Cd= | 0.0088833
|  |  |  | @ Cl=0.6, Cd= | 0.0071705
alpha (deg) | Cl | Cd | Cm | Cl/Cd
-15.5 | -0.806 | 0.09837 | 0.006 | -8.198
-15 | -0.811 | 0.09285 | 0.006 | -8.739
-14.5 | -0.814 | 0.08716 | 0.006 | -9.342
-14 | -0.813 | 0.08227 | 0.006 | -9.881
-13.5 | -0.81 | 0.07685 | 0.006 | -10.536
-13 | -0.804 | 0.07188 | 0.006 | -11.181
-12.5 | -0.795 | 0.06711 | 0.006 | -11.845
-12 | -0.785 | 0.06174 | 0.007 | -12.708
-11.5 | -0.772 | 0.05658 | 0.007 | -13.64
-11 | -0.759 | 0.0502 | 0.007 | -15.113
-10.5 | -0.873 | 0.01091 | 0.009 | -79.982
-10 | -0.846 | 0.00962 | 0.009 | -87.933
-9.5 | -0.814 | 0.00975 | 0.009 | -83.442
-9 | -0.778 | 0.01008 | 0.009 | -77.161
-8.5 | -0.738 | 0.01053 | 0.009 | -70.086
-8 | -0.696 | 0.01016 | 0.009 | -68.499
-7.5 | -0.65 | 0.00992 | 0.009 | -65.543
-7 | -0.602 | 0.01052 | 0.009 | -57.221
-6.5 | -0.551 | 0.01018 | 0.008 | -54.183
-6 | -0.499 | 0.0099 | 0.008 | -50.432
-5.5 | -0.445 | 0.00968 | 0.008 | -45.973
-5 | -0.389 | 0.0094 | 0.008 | -41.415
-4.5 | -0.333 | 0.00923 | 0.008 | -36.029
-4 | -0.275 | 0.00909 | 0.007 | -30.196
-3.5 | -0.216 | 0.00893 | 0.007 | -24.152
-3 | -0.156 | 0.00948 | 0.007 | -16.43
-2.5 | -0.095 | 0.0093 | 0.007 | -10.261
-2 | -0.035 | 0.00918 | 0.006 | -3.772
-1.5 | 0.027 | 0.00915 | 0.006 | 2.906
-1 | 0.088 | 0.00907 | 0.006 | 9.706
-0.5 | 0.15 | 0.00895 | 0.006 | 16.727
0 | 0.211 | 0.00887 | 0.005 | 23.829
0.5 | 0.273 | 0.00887 | 0.005 | 30.749
1 | 0.334 | 0.00888 | 0.005 | 37.612
1.5 | 0.395 | 0.00888 | 0.004 | 44.501
2 | 0.456 | 0.00892 | 0.004 | 51.155
2.5 | 0.517 | 0.00952 | 0.004 | 54.319
3 | 0.578 | 0.00712 | 0.003 | 81.145
3.5 | 0.639 | 0.00726 | 0.003 | 87.964
4 | 0.699 | 0.0074 | 0.002 | 94.468
4.5 | 0.759 | 0.00718 | 0.002 | 105.683
5 | 0.819 | 0.00738 | 0.002 | 110.926
5.5 | 0.879 | 0.00763 | 0.001 | 115.19
6 | 0.938 | 0.00749 | 0.001 | 125.162
6.5 | 0.997 | 0.00741 | 0 | 134.422
7 | 1.055 | 0.0074 | 0 | 142.49
7.5 | 1.112 | 0.00809 | 0 | 137.444
8 | 1.168 | 0.00861 | -0.001 | 135.77
8.5 | 1.223 | 0.00931 | -0.001 | 131.327
9 | 1.276 | 0.00981 | -0.002 | 130.048
9.5 | 1.325 | 0.01049 | -0.002 | 126.262
10 | 1.37 | 0.01134 | -0.003 | 120.844
10.5 | 1.412 | 0.01249 | -0.003 | 113.001
11 | 1.449 | 0.01405 | -0.004 | 103.147
11.5 | 1.483 | 0.01593 | -0.004 | 93.079
12 | 1.515 | 0.01791 | -0.005 | 84.591
12.5 | 1.545 | 0.02002 | -0.005 | 77.212
13 | 1.573 | 0.02219 | -0.006 | 70.883
13.5 | 1.598 | 0.0245 | -0.006 | 65.21
14 | 1.62 | 0.02695 | -0.006 | 60.122
14.5 | 1.638 | 0.02955 | -0.007 | 55.432
15 | 1.652 | 0.03231 | -0.007 | 51.138
15.5 | 1.662 | 0.03532 | -0.008 | 47.059
16 | 1.669 | 0.03844 | -0.008 | 43.419
16.5 | 1.672 | 0.0418 | -0.009 | 40.002
17 | 1.671 | 0.04534 | -0.009 | 36.862
17.5 | 1.667 | 0.04912 | -0.01 | 33.934
18 | 1.657 | 0.05316 | -0.01 | 31.165
18.5 | 1.642 | 0.05729 | -0.011 | 28.667
19 | 1.624 | 0.06177 | -0.011 | 26.296
19.5 | 1.603 | 0.06631 | -0.012 | 24.176
20 | 1.578 | 0.07118 | -0.012 | 22.176

## 116. Re 12M Mach 0.10 (2)
BIGFOIL.COM POLAR EXPORT
NACA35114
NACA35114 |  |  |  | Cl Max: | 1.7103 | at alpha= | 16.5 | deg
XFOIL ncrit=9 |  |  |  | L/D Max: | 182.825 | at alpha= | 8 | deg
Re: | 12000000 |  |  | Cd Min: | 0.07811 | at alpha= | 20 | deg
Mach: | 0.1 |  |  | Cl=0 at alpha= | -2.1568 | deg
|  |  |  | @ Cl=0.1, Cd= | 0.0060057
|  |  |  | @ Cl=0.4, Cd= | 0.00588
|  |  |  | @ Cl=0.6, Cd= | 0.005093
alpha (deg) | Cl | Cd | Cm | Cl/Cd
-20 | -1.7844 | 0.02215 | -0.0592 | -80.5598
-19.5 | -1.7597 | 0.02085 | -0.0546 | -84.3981
-19 | -1.7322 | 0.01971 | -0.05 | -87.8843
-18.5 | -1.7023 | 0.01873 | -0.0454 | -90.8863
-18 | -1.6724 | 0.0178 | -0.0405 | -93.9551
-17.5 | -1.634 | 0.01692 | -0.037 | -96.5721
-17 | -1.5933 | 0.0161 | -0.0338 | -98.9627
-16.5 | -1.5512 | 0.01532 | -0.0308 | -101.2533
-14.5 | -1.2943 | 0.01216 | -0.0367 | -106.4391
-14 | -1.2492 | 0.01172 | -0.0339 | -106.587
-13.5 | -1.2021 | 0.01132 | -0.0315 | -106.1926
-13 | -1.154 | 0.01096 | -0.0293 | -105.292
-12.5 | -1.1048 | 0.0106 | -0.0273 | -104.2264
-12 | -1.0556 | 0.01019 | -0.0253 | -103.5918
-11.5 | -1.0054 | 0.00978 | -0.0235 | -102.8016
-11 | -0.9547 | 0.00941 | -0.0217 | -101.4559
-10.5 | -0.903 | 0.00911 | -0.0202 | -99.1218
-10 | -0.8507 | 0.00884 | -0.0187 | -96.233
-9.5 | -0.798 | 0.0086 | -0.0174 | -92.7907
-9 | -0.7453 | 0.00829 | -0.016 | -89.9035
-8.5 | -0.6925 | 0.00802 | -0.0147 | -86.3466
-8 | -0.6388 | 0.00779 | -0.0136 | -82.0026
-7.5 | -0.5847 | 0.0076 | -0.0126 | -76.9342
-7 | -0.531 | 0.00739 | -0.0114 | -71.8539
-6.5 | -0.477 | 0.00717 | -0.0104 | -66.5272
-6 | -0.4226 | 0.00703 | -0.0095 | -60.1138
-5.5 | -0.3681 | 0.00685 | -0.0085 | -53.7372
-5 | -0.3136 | 0.0067 | -0.0076 | -46.806
-4.5 | -0.2585 | 0.00657 | -0.0069 | -39.3455
-4 | -0.2038 | 0.00644 | -0.0061 | -31.646
-3.5 | -0.1486 | 0.00634 | -0.0054 | -23.4385
-3 | -0.0934 | 0.00624 | -0.0047 | -14.9679
-2.5 | -0.0383 | 0.00616 | -0.004 | -6.2175
-2 | 0.0175 | 0.00609 | -0.0035 | 2.8736
-1.5 | 0.0727 | 0.00604 | -0.0029 | 12.0364
-1 | 0.1285 | 0.00597 | -0.0024 | 21.5243
-0.5 | 0.1839 | 0.00595 | -0.0019 | 30.9076
0 | 0.2398 | 0.0059 | -0.0015 | 40.6441
0.5 | 0.2953 | 0.0059 | -0.0011 | 50.0508
1 | 0.3511 | 0.00588 | -0.0007 | 59.7109
1.5 | 0.4066 | 0.00588 | -0.0004 | 69.1497
2 | 0.4618 | 0.00588 | 0 | 78.5374
2.5 | 0.5173 | 0.00589 | 0.0004 | 87.8268
3 | 0.5715 | 0.00589 | 0.0009 | 97.0289
3.5 | 0.6044 | 0.00497 | 0.0057 | 121.6097
4 | 0.645 | 0.00466 | 0.0091 | 138.412
4.5 | 0.6926 | 0.00456 | 0.0111 | 151.886
5 | 0.7426 | 0.00465 | 0.0125 | 159.6989
5.5 | 0.7953 | 0.00472 | 0.0133 | 168.4958
6 | 0.8473 | 0.00488 | 0.0142 | 173.627
6.5 | 0.9012 | 0.00506 | 0.0146 | 178.1028
7 | 0.9565 | 0.00525 | 0.0146 | 182.1905
7.5 | 1.0089 | 0.00552 | 0.0152 | 182.7717
8 | 1.0677 | 0.00584 | 0.0142 | 182.8253
8.5 | 1.1251 | 0.00619 | 0.0135 | 181.7609
9 | 1.1768 | 0.00658 | 0.014 | 178.845
9.5 | 1.2401 | 0.00712 | 0.0116 | 174.1713
10 | 1.2994 | 0.00781 | 0.01 | 166.3764
10.5 | 1.3555 | 0.00843 | 0.009 | 160.7948
11 | 1.4032 | 0.00926 | 0.0096 | 151.5335
11.5 | 1.4389 | 0.00993 | 0.0129 | 144.9043
12 | 1.4901 | 0.01086 | 0.0124 | 137.2099
12.5 | 1.5355 | 0.01181 | 0.0128 | 130.0169
13 | 1.5779 | 0.01274 | 0.0135 | 123.854
13.5 | 1.6172 | 0.01384 | 0.0144 | 116.8497
14 | 1.6528 | 0.01519 | 0.0152 | 108.8084
14.5 | 1.6833 | 0.01704 | 0.0157 | 98.7852
15 | 1.6997 | 0.01907 | 0.0185 | 89.1295
15.5 | 1.7042 | 0.0221 | 0.0214 | 77.1131
16 | 1.7085 | 0.02582 | 0.023 | 66.1696
16.5 | 1.7103 | 0.03008 | 0.0239 | 56.8584
17 | 1.7052 | 0.03512 | 0.0246 | 48.5535
17.5 | 1.6899 | 0.0413 | 0.025 | 40.9177
18 | 1.6757 | 0.04759 | 0.025 | 35.2112
18.5 | 1.6571 | 0.05469 | 0.0243 | 30.2999
19 | 1.6372 | 0.0623 | 0.0231 | 26.2793
19.5 | 1.6179 | 0.06999 | 0.0215 | 23.1162
20 | 1.5981 | 0.07811 | 0.0194 | 20.4596

## 117. Re 12M Mach 0.25 (1)
BIGFOIL.COM POLAR EXPORT
NACA35114
NACA35114 |  |  |  | Cl Max: | 1.618 | at alpha= | 15 | deg
JavaFoil+Calcfoil stall+Eppler ext transition |  |  |  | L/D Max: | 138.047 | at alpha= | 6.5 | deg
Re: | 12000000 |  |  | Cd Min: | 0.0072 | at alpha= | 4 | deg
Mach: | 0.25 |  |  | Cl=0 at alpha= | -1.7143 | deg
|  |  |  | @ Cl=0.1, Cd= | 0.0091638
|  |  |  | @ Cl=0.4, Cd= | 0.0090652
|  |  |  | @ Cl=0.6, Cd= | 0.00737
alpha (deg) | Cl | Cd | Cm | Cl/Cd
-14 | -0.662 | 0.09273 | 0.006 | -7.136
-13.5 | -0.68 | 0.08642 | 0.006 | -7.863
-13 | -0.693 | 0.08056 | 0.006 | -8.602
-12.5 | -0.702 | 0.07511 | 0.006 | -9.346
-12 | -0.707 | 0.06979 | 0.006 | -10.125
-11.5 | -0.706 | 0.065 | 0.006 | -10.868
-11 | -0.702 | 0.05997 | 0.006 | -11.712
-10.5 | -0.694 | 0.05479 | 0.006 | -12.672
-10 | -0.683 | 0.04913 | 0.007 | -13.91
-9.5 | -0.675 | 0.04041 | 0.007 | -16.705
-9 | -0.767 | 0.00948 | 0.009 | -80.891
-8.5 | -0.734 | 0.01027 | 0.009 | -71.462
-8 | -0.697 | 0.00985 | 0.009 | -70.686
-7.5 | -0.654 | 0.01029 | 0.009 | -63.591
-7 | -0.608 | 0.00995 | 0.009 | -61.096
-6.5 | -0.559 | 0.01059 | 0.009 | -52.802
-6 | -0.508 | 0.01025 | 0.009 | -49.531
-5.5 | -0.454 | 0.00991 | 0.008 | -45.792
-5 | -0.398 | 0.00967 | 0.008 | -41.125
-4.5 | -0.34 | 0.00943 | 0.008 | -36.065
-4 | -0.281 | 0.00924 | 0.008 | -30.413
-3.5 | -0.221 | 0.00908 | 0.007 | -24.33
-3 | -0.16 | 0.00976 | 0.007 | -16.378
-2.5 | -0.098 | 0.00952 | 0.007 | -10.294
-2 | -0.036 | 0.00937 | 0.007 | -3.792
-1.5 | 0.027 | 0.00929 | 0.006 | 2.937
-1 | 0.09 | 0.00917 | 0.006 | 9.863
-0.5 | 0.154 | 0.00913 | 0.006 | 16.855
0 | 0.217 | 0.00903 | 0.005 | 24.039
0.5 | 0.28 | 0.00901 | 0.005 | 31.081
1 | 0.343 | 0.00902 | 0.005 | 38.031
1.5 | 0.406 | 0.00907 | 0.004 | 44.737
2 | 0.469 | 0.0091 | 0.004 | 51.469
2.5 | 0.531 | 0.00927 | 0.004 | 57.299
3 | 0.593 | 0.00736 | 0.003 | 80.678
3.5 | 0.656 | 0.00745 | 0.003 | 87.958
4 | 0.718 | 0.0072 | 0.003 | 99.69
4.5 | 0.779 | 0.00742 | 0.002 | 105.043
5 | 0.841 | 0.00724 | 0.002 | 116.029
5.5 | 0.901 | 0.00752 | 0.001 | 119.937
6 | 0.962 | 0.00743 | 0.001 | 129.501
6.5 | 1.022 | 0.0074 | 0 | 138.047
7 | 1.081 | 0.00809 | 0 | 133.612
7.5 | 1.139 | 0.00848 | 0 | 134.313
8 | 1.195 | 0.00908 | -0.001 | 131.628
8.5 | 1.249 | 0.00988 | -0.001 | 126.527
9 | 1.301 | 0.01053 | -0.002 | 123.61
9.5 | 1.349 | 0.01141 | -0.002 | 118.185
10 | 1.392 | 0.01253 | -0.003 | 111.117
10.5 | 1.43 | 0.01411 | -0.003 | 101.376
11 | 1.465 | 0.01615 | -0.004 | 90.742
11.5 | 1.496 | 0.01848 | -0.004 | 80.956
12 | 1.526 | 0.02095 | -0.005 | 72.833
12.5 | 1.552 | 0.02339 | -0.005 | 66.341
13 | 1.574 | 0.02604 | -0.006 | 60.461
13.5 | 1.593 | 0.02876 | -0.006 | 55.391
14 | 1.608 | 0.0317 | -0.007 | 50.721
14.5 | 1.616 | 0.03483 | -0.007 | 46.398
15 | 1.618 | 0.0382 | -0.007 | 42.357
15.5 | 1.614 | 0.0418 | -0.008 | 38.622
16 | 1.605 | 0.04569 | -0.008 | 35.129
16.5 | 1.589 | 0.04984 | -0.009 | 31.894
17 | 1.568 | 0.05426 | -0.009 | 28.899
17.5 | 1.54 | 0.05904 | -0.01 | 26.085
18 | 1.503 | 0.0642 | -0.01 | 23.411
18.5 | 1.458 | 0.06967 | -0.011 | 20.931
19 | 1.408 | 0.07545 | -0.011 | 18.658
19.5 | 1.351 | 0.08172 | -0.012 | 16.534
20 | 1.289 | 0.08836 | -0.012 | 14.592

## 118. Re 12M Mach 0.25 (2)
BIGFOIL.COM POLAR EXPORT
NACA35114
NACA35114 |  |  |  | Cl Max: | 1.6797 | at alpha= | 15 | deg
XFOIL ncrit=9 |  |  |  | L/D Max: | 185.327 | at alpha= | 7.5 | deg
Re: | 12000000 |  |  | Cd Min: | 0.18683 | at alpha= | -20 | deg
Mach: | 0.25 |  |  | Cl=0 at alpha= | -2.1833 | deg
|  |  |  | @ Cl=0.1, Cd= | 0.0060511
|  |  |  | @ Cl=0.4, Cd= | 0.005938
|  |  |  | @ Cl=0.6, Cd= | 0.0057934
alpha (deg) | Cl | Cd | Cm | Cl/Cd
-20 | -0.7428 | 0.18683 | 0.0279 | -3.9758
-19.5 | -0.7462 | 0.17647 | 0.0215 | -4.2285
-18 | -1.5465 | 0.03555 | -0.0849 | -43.5021
-17.5 | -1.5849 | 0.02924 | -0.0784 | -54.2031
-17 | -1.5929 | 0.02539 | -0.0706 | -62.7373
-16.5 | -1.585 | 0.02274 | -0.0625 | -69.701
-16 | -1.5436 | 0.02013 | -0.059 | -76.6816
-15.5 | -1.4883 | 0.01819 | -0.0569 | -81.8197
-15 | -1.3887 | 0.01639 | -0.0628 | -84.7285
-14.5 | -1.3508 | 0.01539 | -0.057 | -87.7713
-14 | -1.3097 | 0.01424 | -0.0518 | -91.9733
-13.5 | -1.2635 | 0.0133 | -0.0473 | -95
-12.5 | -1.162 | 0.01189 | -0.0399 | -97.7292
-12 | -1.1088 | 0.01133 | -0.0367 | -97.8641
-11.5 | -1.0544 | 0.01084 | -0.0338 | -97.2694
-11 | -0.9995 | 0.01038 | -0.0311 | -96.2909
-10.5 | -0.9445 | 0.00988 | -0.0286 | -95.5972
-10 | -0.889 | 0.00943 | -0.0262 | -94.2736
-9.5 | -0.8329 | 0.00906 | -0.0241 | -91.9316
-9 | -0.7761 | 0.00873 | -0.0221 | -88.9003
-8.5 | -0.7193 | 0.00844 | -0.0203 | -85.2251
-8 | -0.6631 | 0.0081 | -0.0185 | -81.8642
-7.5 | -0.6062 | 0.00781 | -0.0169 | -77.6184
-7 | -0.5493 | 0.00761 | -0.0153 | -72.1813
-6.5 | -0.4924 | 0.00736 | -0.0139 | -66.9022
-6 | -0.436 | 0.00716 | -0.0124 | -60.8939
-5.5 | -0.3785 | 0.00698 | -0.0112 | -54.2264
-5 | -0.3221 | 0.00681 | -0.0099 | -47.2981
-4.5 | -0.2648 | 0.00665 | -0.0089 | -39.8195
-4 | -0.208 | 0.00653 | -0.0078 | -31.853
-3.5 | -0.1506 | 0.0064 | -0.0069 | -23.5312
-3 | -0.0937 | 0.0063 | -0.0059 | -14.873
-2.5 | -0.0363 | 0.00621 | -0.0051 | -5.8454
-2 | 0.021 | 0.00614 | -0.0044 | 3.4202
-1.5 | 0.0783 | 0.00607 | -0.0036 | 12.8995
-1 | 0.1357 | 0.00602 | -0.003 | 22.5415
-0.5 | 0.193 | 0.00599 | -0.0024 | 32.2204
0 | 0.2508 | 0.00594 | -0.0019 | 42.2222
0.5 | 0.3079 | 0.00595 | -0.0013 | 51.7479
1 | 0.3657 | 0.00592 | -0.0009 | 61.7736
1.5 | 0.4228 | 0.00595 | -0.0003 | 71.0588
2 | 0.4803 | 0.00593 | 0.0001 | 80.9949
2.5 | 0.5371 | 0.00597 | 0.0006 | 89.9665
3 | 0.5937 | 0.00595 | 0.0012 | 99.7815
3.5 | 0.6279 | 0.0051 | 0.0062 | 123.1176
4 | 0.6687 | 0.00472 | 0.0101 | 141.6737
4.5 | 0.7171 | 0.00466 | 0.0124 | 153.8841
5 | 0.7693 | 0.00472 | 0.014 | 162.9873
5.5 | 0.8231 | 0.00484 | 0.0151 | 170.062
6 | 0.8777 | 0.00498 | 0.0161 | 176.245
6.5 | 0.9331 | 0.0052 | 0.0169 | 179.4423
7 | 0.9908 | 0.0054 | 0.0171 | 183.4815
7.5 | 1.0471 | 0.00565 | 0.0176 | 185.3274
8 | 1.1096 | 0.00601 | 0.0166 | 184.6256
8.5 | 1.1706 | 0.00639 | 0.016 | 183.1925
9 | 1.2262 | 0.00684 | 0.0164 | 179.269
9.5 | 1.2926 | 0.00743 | 0.0143 | 173.9704
10 | 1.3535 | 0.00819 | 0.0133 | 165.2625
10.5 | 1.4099 | 0.0089 | 0.0132 | 158.4157
11 | 1.4556 | 0.00986 | 0.015 | 147.6268
11.5 | 1.4923 | 0.01087 | 0.0184 | 137.2861
12 | 1.5393 | 0.01188 | 0.0194 | 129.5707
12.5 | 1.5802 | 0.01318 | 0.0207 | 119.8938
13 | 1.6173 | 0.01476 | 0.0219 | 109.5732
13.5 | 1.6489 | 0.0169 | 0.0227 | 97.568
14 | 1.6773 | 0.01969 | 0.0225 | 85.1854
14.5 | 1.6774 | 0.0234 | 0.0257 | 71.6838
15 | 1.6797 | 0.02761 | 0.0274 | 60.8367
15.5 | 1.6733 | 0.03294 | 0.0284 | 50.7984
16 | 1.6575 | 0.03928 | 0.029 | 42.197
17 | 1.6168 | 0.05347 | 0.0289 | 30.2375
17.5 | 1.5949 | 0.06098 | 0.0283 | 26.1545
18 | 1.5675 | 0.06935 | 0.0271 | 22.6027
18.5 | 1.5509 | 0.07689 | 0.0257 | 20.1704
19 | 1.5294 | 0.08528 | 0.0236 | 17.9339
19.5 | 1.5055 | 0.09425 | 0.0209 | 15.9735
20 | 1.4927 | 0.10208 | 0.0184 | 14.6228

## 119. Re 12M Mach 0.50 (1)
BIGFOIL.COM POLAR EXPORT
NACA35114
NACA35114 |  |  |  | Cl Max: | 1.47 | at alpha= | 11 | deg
JavaFoil+Calcfoil stall+Eppler ext transition |  |  |  | L/D Max: | 117.562 | at alpha= | 6 | deg
Re: | 12000000 |  |  | Cd Min: | 0.00694 | at alpha= | 4 | deg
Mach: | 0.5 |  |  | Cl=0 at alpha= | -1.7143 | deg
|  |  |  | @ Cl=0.1, Cd= | 0.0089003
|  |  |  | @ Cl=0.4, Cd= | 0.009
|  |  |  | @ Cl=0.6, Cd= | 0.0087704
alpha (deg) | Cl | Cd | Cm | Cl/Cd
-20 | -1.001 | 0.17003 | 0.006 | -5.889
-19.5 | -0.977 | 0.14914 | 0.006 | -6.549
-19 | -0.952 | 0.13857 | 0.007 | -6.867
-18.5 | -0.92 | 0.1529 | 0.006 | -6.018
-18 | -0.895 | 0.13535 | 0.007 | -6.615
-17.5 | -0.871 | 0.12029 | 0.007 | -7.243
-17 | -0.846 | 0.11096 | 0.007 | -7.628
-16.5 | -0.815 | 0.1164 | 0.007 | -6.999
-16 | -0.79 | 0.10518 | 0.007 | -7.514
-15.5 | -0.766 | 0.09612 | 0.007 | -7.969
-15 | -0.732 | 0.10008 | 0.006 | -7.317
-14.5 | -0.709 | 0.08956 | 0.007 | -7.915
-14 | -0.687 | 0.07966 | 0.007 | -8.618
-13.5 | -0.651 | 0.08803 | 0.006 | -7.393
-13 | -0.627 | 0.07834 | 0.007 | -8.008
-12.5 | -0.604 | 0.06975 | 0.007 | -8.661
-12 | -0.57 | 0.07579 | 0.006 | -7.517
-11.5 | -0.546 | 0.0666 | 0.007 | -8.203
-11 | -0.514 | 0.07046 | 0.006 | -7.3
-10.5 | -0.489 | 0.06341 | 0.006 | -7.711
-10 | -0.46 | 0.06424 | 0.006 | -7.154
-9.5 | -0.433 | 0.05933 | 0.006 | -7.294
-9 | -0.405 | 0.05802 | 0.006 | -6.975
-8.5 | -0.378 | 0.05339 | 0.006 | -7.075
-8 | -0.349 | 0.05293 | 0.006 | -6.598
-7.5 | -0.323 | 0.04685 | 0.006 | -6.903
-7 | -0.294 | 0.0491 | 0.005 | -5.982
-6.5 | -0.408 | 0.04154 | 0.006 | -9.811
-6 | -0.416 | 0.03382 | 0.007 | -12.297
-5.5 | -0.468 | 0.00981 | 0.009 | -47.656
-5 | -0.421 | 0.01016 | 0.009 | -41.477
-4.5 | -0.367 | 0.00988 | 0.009 | -37.145
-4 | -0.307 | 0.00956 | 0.009 | -32.074
-3.5 | -0.243 | 0.0101 | 0.008 | -24.024
-3 | -0.176 | 0.00982 | 0.008 | -17.979
-2.5 | -0.109 | 0.00965 | 0.008 | -11.252
-2 | -0.04 | 0.00907 | 0.007 | -4.354
-1.5 | 0.03 | 0.00892 | 0.007 | 3.408
-1 | 0.101 | 0.0089 | 0.007 | 11.332
-0.5 | 0.172 | 0.00885 | 0.006 | 19.4
0 | 0.242 | 0.00887 | 0.006 | 27.29
0.5 | 0.312 | 0.00942 | 0.006 | 33.144
1 | 0.382 | 0.009 | 0.005 | 42.502
1.5 | 0.452 | 0.009 | 0.005 | 50.245
2 | 0.522 | 0.00905 | 0.005 | 57.656
2.5 | 0.591 | 0.00876 | 0.004 | 67.478
3 | 0.66 | 0.00884 | 0.004 | 74.663
3.5 | 0.729 | 0.00701 | 0.003 | 104.024
4 | 0.797 | 0.00694 | 0.003 | 114.864
4.5 | 0.864 | 0.00782 | 0.002 | 110.428
5 | 0.93 | 0.00813 | 0.002 | 114.482
5.5 | 0.995 | 0.00852 | 0.001 | 116.761
6 | 1.059 | 0.009 | 0.001 | 117.562
6.5 | 1.12 | 0.00958 | 0 | 116.86
7 | 1.178 | 0.01031 | 0 | 114.315
7.5 | 1.234 | 0.01124 | -0.001 | 109.814
8 | 1.286 | 0.01248 | -0.001 | 103.077
8.5 | 1.335 | 0.01406 | -0.002 | 94.946
9 | 1.379 | 0.0163 | -0.002 | 84.608
9.5 | 1.416 | 0.01918 | -0.003 | 73.838
10 | 1.444 | 0.02283 | -0.003 | 63.263
10.5 | 1.463 | 0.02737 | -0.003 | 53.434
11 | 1.47 | 0.03233 | -0.004 | 45.479
11.5 | 1.459 | 0.03739 | -0.004 | 39.022
12 | 1.416 | 0.04318 | -0.005 | 32.786
12.5 | 1.283 | 0.0507 | -0.005 | 25.308
13 | 0.899 | 0.0589 | -0.006 | 15.271
13.5 | 0.927 | 0.06239 | -0.006 | 14.862
14 | 0.952 | 0.0696 | -0.007 | 13.681
14.5 | 0.982 | 0.07014 | -0.007 | 14.005
15 | 1.008 | 0.07574 | -0.008 | 13.313
15.5 | 1.028 | 0.08894 | -0.008 | 11.563
16 | 1.044 | 0.10646 | -0.008 | 9.811

## 120. Re 12M Mach 0.50 (2)
BIGFOIL.COM POLAR EXPORT
NACA35114
NACA35114 |  |  |  | Cl Max: | 1.6568 | at alpha= | 12 | deg
XFOIL ncrit=9 |  |  |  | L/D Max: | 186.394 | at alpha= | 7.5 | deg
Re: | 12000000 |  |  | Cd Min: | 0.24161 | at alpha= | -20 | deg
Mach: | 0.5 |  |  | Cl=0 at alpha= | -2.3059 | deg
|  |  |  | @ Cl=0.1, Cd= | 0.0063152
|  |  |  | @ Cl=0.4, Cd= | 0.0061749
|  |  |  | @ Cl=0.6, Cd= | 0.0062615
alpha (deg) | Cl | Cd | Cm | Cl/Cd
-20 | -0.6711 | 0.24161 | 0.0531 | -2.7776
-19.5 | -0.6331 | 0.23174 | 0.0431 | -2.7319
-19 | -0.5881 | 0.21961 | 0.0295 | -2.6779
-18.5 | -0.5095 | 0.20303 | 0.0043 | -2.5095
-18 | -0.4633 | 0.19186 | -0.0094 | -2.4148
-17.5 | -0.4465 | 0.18408 | -0.0134 | -2.4256
-17 | -0.4279 | 0.17699 | -0.0171 | -2.4177
-16.5 | -0.4136 | 0.16888 | -0.0212 | -2.4491
-16 | -0.4004 | 0.1606 | -0.0253 | -2.4932
-15.5 | -0.3951 | 0.15066 | -0.0304 | -2.6225
-15 | -0.377 | 0.14403 | -0.0338 | -2.6175
-14.5 | -0.3647 | 0.1361 | -0.0379 | -2.6796
-14 | -0.3714 | 0.12501 | -0.044 | -2.971
-13.5 | -0.3787 | 0.11445 | -0.0501 | -3.3089
-12.5 | -0.3876 | 0.09599 | -0.0608 | -4.0379
-12 | -0.4016 | 0.08625 | -0.0667 | -4.6562
-11.5 | -0.423 | 0.07622 | -0.0731 | -5.5497
-11 | -0.443 | 0.06695 | -0.079 | -6.6169
-10.5 | -0.4605 | 0.0581 | -0.0861 | -7.926
-10 | -0.4927 | 0.05069 | -0.089 | -9.7199
-9.5 | -0.5336 | 0.04505 | -0.0838 | -11.8446
-9 | -0.5729 | 0.0402 | -0.074 | -14.2512
-8.5 | -0.6065 | 0.03324 | -0.0657 | -18.2461
-8 | -0.6369 | 0.02509 | -0.0563 | -25.3846
-7.5 | -0.6686 | 0.01555 | -0.0458 | -42.9968
-7 | -0.6389 | 0.01028 | -0.0383 | -62.1498
-6.5 | -0.5705 | 0.00873 | -0.0336 | -65.3494
-6 | -0.4992 | 0.0081 | -0.0296 | -61.6296
-5.5 | -0.4287 | 0.00771 | -0.026 | -55.6031
-5 | -0.3599 | 0.00736 | -0.0228 | -48.8995
-4.5 | -0.2918 | 0.00713 | -0.0199 | -40.9257
-4 | -0.2245 | 0.0069 | -0.0172 | -32.5362
-3.5 | -0.1578 | 0.00675 | -0.0148 | -23.3778
-3 | -0.0914 | 0.00658 | -0.0127 | -13.8906
-2.5 | -0.0257 | 0.00648 | -0.0107 | -3.966
-2 | 0.0405 | 0.00637 | -0.009 | 6.3579
-1.5 | 0.1056 | 0.00631 | -0.0073 | 16.7353
-1 | 0.1716 | 0.00623 | -0.006 | 27.5441
-0.5 | 0.2368 | 0.0062 | -0.0046 | 38.1935
0 | 0.3026 | 0.00617 | -0.0034 | 49.0438
0.5 | 0.368 | 0.00617 | -0.0023 | 59.6434
1 | 0.4337 | 0.00618 | -0.0012 | 70.178
1.5 | 0.4992 | 0.0062 | -0.0001 | 80.5161
2 | 0.5646 | 0.00624 | 0.001 | 90.4808
2.5 | 0.6306 | 0.00628 | 0.002 | 100.414
3 | 0.695 | 0.00633 | 0.0034 | 109.7946
3.5 | 0.7585 | 0.00631 | 0.005 | 120.206
4 | 0.7755 | 0.00516 | 0.0156 | 150.2907
4.5 | 0.8294 | 0.00508 | 0.0195 | 163.2677
5 | 0.8867 | 0.00524 | 0.0227 | 169.2176
5.5 | 0.9482 | 0.00535 | 0.0253 | 177.2336
6 | 1.0098 | 0.0056 | 0.0278 | 180.3214
6.5 | 1.0789 | 0.00584 | 0.0291 | 184.7432
7 | 1.1468 | 0.00616 | 0.0307 | 186.1688
7.5 | 1.2302 | 0.0066 | 0.0294 | 186.3939
8 | 1.3189 | 0.00709 | 0.0274 | 186.0226
8.5 | 1.3938 | 0.00766 | 0.0281 | 181.9582
9 | 1.461 | 0.00835 | 0.0304 | 174.9701
9.5 | 1.5263 | 0.00928 | 0.0328 | 164.472
10 | 1.5731 | 0.01045 | 0.0379 | 150.5359
10.5 | 1.6158 | 0.01228 | 0.0419 | 131.5798
12 | 1.6568 | 0.02816 | 0.0417 | 58.8352
12.5 | 1.6214 | 0.03704 | 0.0407 | 43.7743
13 | 1.5722 | 0.04612 | 0.0407 | 34.0893
13.5 | 1.531 | 0.05431 | 0.0415 | 28.19
14 | 1.4877 | 0.06326 | 0.0411 | 23.5172
14.5 | 1.4479 | 0.0725 | 0.0398 | 19.971
15 | 1.4227 | 0.0809 | 0.0383 | 17.5859
15.5 | 1.3947 | 0.08991 | 0.0362 | 15.5122
16 | 1.3716 | 0.0987 | 0.0338 | 13.8967
17 | 1.3404 | 0.11552 | 0.0288 | 11.6032

## 121. Re 14M Mach 0.00 (1)
BIGFOIL.COM POLAR EXPORT
NACA35114
NACA35114 |  |  |  | Cl Max: | 1.687 | at alpha= | 17 | deg
JavaFoil+Calcfoil stall+Eppler ext transition |  |  |  | L/D Max: | 147.712 | at alpha= | 7.5 | deg
Re: | 14000000 |  |  | Cd Min: | 0.00725 | at alpha= | 3.5 | deg
Mach: | 0 |  |  | Cl=0 at alpha= | -1.7167 | deg
|  |  |  | @ Cl=0.1, Cd= | 0.0088684
|  |  |  | @ Cl=0.4, Cd= | 0.00874
|  |  |  | @ Cl=0.6, Cd= | 0.0084633
alpha (deg) | Cl | Cd | Cm | Cl/Cd
-16 | -0.829 | 0.10131 | 0.006 | -8.183
-15.5 | -0.833 | 0.09567 | 0.006 | -8.708
-15 | -0.835 | 0.09032 | 0.006 | -9.247
-14.5 | -0.836 | 0.08452 | 0.006 | -9.888
-14 | -0.832 | 0.07964 | 0.006 | -10.447
-13.5 | -0.826 | 0.0745 | 0.006 | -11.091
-13 | -0.818 | 0.06947 | 0.006 | -11.778
-12.5 | -0.808 | 0.06461 | 0.007 | -12.503
-12 | -0.796 | 0.05946 | 0.007 | -13.382
-11.5 | -0.785 | 0.05239 | 0.007 | -14.976
-11 | -0.901 | 0.01131 | 0.009 | -79.668
-10.5 | -0.88 | 0.00917 | 0.009 | -95.878
-10 | -0.85 | 0.00985 | 0.009 | -86.275
-9.5 | -0.816 | 0.01008 | 0.009 | -80.927
-9 | -0.778 | 0.01054 | 0.009 | -73.868
-8.5 | -0.738 | 0.01021 | 0.009 | -72.315
-8 | -0.695 | 0.00989 | 0.009 | -70.245
-7.5 | -0.649 | 0.01047 | 0.009 | -61.995
-7 | -0.6 | 0.01019 | 0.009 | -58.928
-6.5 | -0.55 | 0.00993 | 0.008 | -55.379
-6 | -0.497 | 0.01011 | 0.008 | -49.198
-5.5 | -0.443 | 0.00992 | 0.008 | -44.707
-5 | -0.388 | 0.00921 | 0.008 | -42.117
-4.5 | -0.331 | 0.00904 | 0.008 | -36.632
-4 | -0.273 | 0.00889 | 0.007 | -30.746
-3.5 | -0.215 | 0.00941 | 0.007 | -22.81
-3 | -0.155 | 0.00925 | 0.007 | -16.758
-2.5 | -0.095 | 0.00909 | 0.007 | -10.457
-2 | -0.034 | 0.00898 | 0.006 | -3.838
-1.5 | 0.026 | 0.00895 | 0.006 | 2.957
-1 | 0.088 | 0.00889 | 0.006 | 9.862
-0.5 | 0.149 | 0.00878 | 0.006 | 16.977
0 | 0.21 | 0.0087 | 0.005 | 24.172
0.5 | 0.271 | 0.00871 | 0.005 | 31.158
1 | 0.332 | 0.00872 | 0.005 | 38.089
1.5 | 0.393 | 0.00867 | 0.004 | 45.375
2 | 0.454 | 0.00928 | 0.004 | 48.93
2.5 | 0.515 | 0.0093 | 0.004 | 55.362
3 | 0.575 | 0.00933 | 0.003 | 61.666
3.5 | 0.635 | 0.00725 | 0.003 | 87.697
4 | 0.696 | 0.0074 | 0.002 | 94.014
4.5 | 0.756 | 0.00756 | 0.002 | 99.912
5 | 0.815 | 0.00734 | 0.002 | 111.014
5.5 | 0.875 | 0.00759 | 0.001 | 115.25
6 | 0.934 | 0.00741 | 0.001 | 126.081
6.5 | 0.992 | 0.00736 | 0 | 134.884
7 | 1.05 | 0.00733 | 0 | 143.202
7.5 | 1.107 | 0.0075 | 0 | 147.712
8 | 1.164 | 0.00853 | -0.001 | 136.476
8.5 | 1.218 | 0.00924 | -0.001 | 131.837
9 | 1.271 | 0.00972 | -0.002 | 130.782
9.5 | 1.321 | 0.01036 | -0.002 | 127.474
10 | 1.366 | 0.01118 | -0.003 | 122.22
10.5 | 1.408 | 0.01227 | -0.003 | 114.723
11 | 1.446 | 0.0137 | -0.004 | 105.551
11.5 | 1.482 | 0.01533 | -0.004 | 96.633
12 | 1.515 | 0.01712 | -0.005 | 88.493
12.5 | 1.546 | 0.01899 | -0.005 | 81.4
13 | 1.575 | 0.02097 | -0.006 | 75.098
13.5 | 1.601 | 0.02306 | -0.006 | 69.42
14 | 1.624 | 0.02535 | -0.006 | 64.068
14.5 | 1.643 | 0.02775 | -0.007 | 59.23
15 | 1.659 | 0.03036 | -0.007 | 54.636
15.5 | 1.671 | 0.03317 | -0.008 | 50.383
16 | 1.68 | 0.03612 | -0.008 | 46.501
16.5 | 1.685 | 0.0393 | -0.009 | 42.87
17 | 1.687 | 0.04266 | -0.009 | 39.537
17.5 | 1.685 | 0.04625 | -0.01 | 36.435
18 | 1.678 | 0.05001 | -0.01 | 33.563
18.5 | 1.667 | 0.05392 | -0.011 | 30.921
19 | 1.653 | 0.05807 | -0.011 | 28.465
19.5 | 1.636 | 0.06246 | -0.012 | 26.187
20 | 1.615 | 0.06699 | -0.012 | 24.114

## 122. Re 14M Mach 0.00 (2)
BIGFOIL.COM POLAR EXPORT
NACA35114
NACA35114 |  |  |  | Cl Max: | 1.7356 | at alpha= | 16.5 | deg
XFOIL ncrit=9 |  |  |  | L/D Max: | 185.213 | at alpha= | 7.5 | deg
Re: | 14000000 |  |  | Cd Min: | 0.06975 | at alpha= | 20 | deg
Mach: | 0 |  |  | Cl=0 at alpha= | -2.1406 | deg
|  |  |  | @ Cl=0.1, Cd= | 0.0058689
|  |  |  | @ Cl=0.4, Cd= | 0.0057689
|  |  |  | @ Cl=0.6, Cd= | 0.0057578
alpha (deg) | Cl | Cd | Cm | Cl/Cd
-20 | -1.7991 | 0.0195 | -0.0489 | -92.2615
-19.5 | -1.7698 | 0.01856 | -0.0448 | -95.3556
-19 | -1.7393 | 0.0177 | -0.0406 | -98.2655
-18.5 | -1.7079 | 0.01697 | -0.0363 | -100.6423
-18 | -1.6703 | 0.01617 | -0.0331 | -103.2962
-17.5 | -1.6297 | 0.01546 | -0.0304 | -105.414
-17 | -1.5879 | 0.01478 | -0.0277 | -107.4357
-16.5 | -1.525 | 0.01396 | -0.0294 | -109.2407
-15.5 | -1.373 | 0.01246 | -0.0384 | -110.1926
-15 | -1.333 | 0.01196 | -0.0351 | -111.4548
-14.5 | -1.2897 | 0.01153 | -0.0324 | -111.856
-14 | -1.2441 | 0.01113 | -0.0301 | -111.779
-13.5 | -1.1971 | 0.01078 | -0.028 | -111.0482
-13 | -1.149 | 0.01045 | -0.0261 | -109.9522
-12.5 | -1.1 | 0.01012 | -0.0244 | -108.6957
-12 | -1.0509 | 0.00978 | -0.0226 | -107.454
-11.5 | -1.0011 | 0.00941 | -0.021 | -106.3868
-11 | -0.9509 | 0.00906 | -0.0195 | -104.9558
-10.5 | -0.8996 | 0.00878 | -0.0181 | -102.4601
-10 | -0.8477 | 0.00853 | -0.0169 | -99.3787
-9.5 | -0.7954 | 0.0083 | -0.0156 | -95.8313
-9 | -0.7431 | 0.00804 | -0.0144 | -92.4254
-8.5 | -0.6905 | 0.00777 | -0.0133 | -88.8674
-8 | -0.6374 | 0.00756 | -0.0122 | -84.3122
-7.5 | -0.5836 | 0.00737 | -0.0113 | -79.1859
-7 | -0.5301 | 0.00718 | -0.0103 | -73.8301
-6.5 | -0.4766 | 0.00697 | -0.0094 | -68.3788
-6 | -0.4225 | 0.00683 | -0.0085 | -61.8594
-5.5 | -0.3681 | 0.00667 | -0.0077 | -55.1874
-5 | -0.3141 | 0.00653 | -0.0069 | -48.1011
-4.5 | -0.2591 | 0.00641 | -0.0062 | -40.4212
-4 | -0.2048 | 0.00629 | -0.0054 | -32.5596
-3.5 | -0.1496 | 0.00619 | -0.0048 | -24.168
-3 | -0.095 | 0.0061 | -0.0041 | -15.5738
-2.5 | -0.0396 | 0.00601 | -0.0036 | -6.589
-2 | 0.0155 | 0.00596 | -0.0031 | 2.6007
-1.5 | 0.0708 | 0.00589 | -0.0026 | 12.0204
-1 | 0.1261 | 0.00585 | -0.0021 | 21.5556
-0.5 | 0.1815 | 0.00581 | -0.0017 | 31.2392
0 | 0.237 | 0.00578 | -0.0013 | 41.0035
0.5 | 0.2923 | 0.00577 | -0.0009 | 50.6586
1 | 0.348 | 0.00575 | -0.0006 | 60.5217
1.5 | 0.403 | 0.00577 | -0.0002 | 69.844
2 | 0.4586 | 0.00575 | 0 | 79.7565
2.5 | 0.5131 | 0.00579 | 0.0004 | 88.6183
3 | 0.5681 | 0.00577 | 0.0008 | 98.4575
3.5 | 0.6205 | 0.00575 | 0.0015 | 107.913
4.5 | 0.6922 | 0.00457 | 0.01 | 151.4661
5 | 0.7418 | 0.00456 | 0.0114 | 162.6754
5.5 | 0.7916 | 0.00467 | 0.0127 | 169.5075
6 | 0.8443 | 0.00477 | 0.0133 | 177.0021
6.5 | 0.8958 | 0.00495 | 0.0142 | 180.9697
7 | 0.9493 | 0.00517 | 0.0144 | 183.617
7.5 | 1.002 | 0.00541 | 0.0148 | 185.2126
8 | 1.0555 | 0.00574 | 0.0149 | 183.885
8.5 | 1.1126 | 0.00611 | 0.0141 | 182.0949
9 | 1.1613 | 0.00649 | 0.015 | 178.9368
9.5 | 1.2243 | 0.00697 | 0.0127 | 175.6528
10.5 | 1.3417 | 0.00827 | 0.0092 | 162.237
11 | 1.3922 | 0.00902 | 0.0091 | 154.3459
11.5 | 1.4367 | 0.00972 | 0.0103 | 147.8086
12 | 1.4751 | 0.01055 | 0.0125 | 139.8199
12.5 | 1.5242 | 0.01134 | 0.0122 | 134.4092
13 | 1.5662 | 0.01225 | 0.013 | 127.8531
13.5 | 1.6073 | 0.01317 | 0.0137 | 122.0425
14 | 1.645 | 0.01427 | 0.0145 | 115.2768
14.5 | 1.6784 | 0.01569 | 0.0152 | 106.9726
15 | 1.7085 | 0.01751 | 0.0156 | 97.5728
15.5 | 1.7222 | 0.01962 | 0.0185 | 87.7778
16 | 1.7285 | 0.02272 | 0.0208 | 76.0783
16.5 | 1.7356 | 0.02621 | 0.0221 | 66.219
17 | 1.7329 | 0.03082 | 0.023 | 56.2265
17.5 | 1.7288 | 0.03573 | 0.0236 | 48.3851
18 | 1.7163 | 0.04159 | 0.0239 | 41.2671
18.5 | 1.696 | 0.04847 | 0.0239 | 34.9907
19 | 1.6813 | 0.05522 | 0.023 | 30.4473
19.5 | 1.6638 | 0.06259 | 0.0217 | 26.5825
20 | 1.649 | 0.06975 | 0.0202 | 23.6416

## 123. Re 14M Mach 0.10 (1)
BIGFOIL.COM POLAR EXPORT
NACA35114
NACA35114 |  |  |  | Cl Max: | 1.675 | at alpha= | 16.5 | deg
JavaFoil+Calcfoil stall+Eppler ext transition |  |  |  | L/D Max: | 146.975 | at alpha= | 7.5 | deg
Re: | 14000000 |  |  | Cd Min: | 0.00726 | at alpha= | 3.5 | deg
Mach: | 0.1 |  |  | Cl=0 at alpha= | -1.7177 | deg
|  |  |  | @ Cl=0.1, Cd= | 0.0088606
|  |  |  | @ Cl=0.4, Cd= | 0.0088134
|  |  |  | @ Cl=0.6, Cd= | 0.0083085
alpha (deg) | Cl | Cd | Cm | Cl/Cd
-15.5 | -0.807 | 0.09773 | 0.006 | -8.255
-15 | -0.812 | 0.09231 | 0.006 | -8.793
-14.5 | -0.815 | 0.08636 | 0.006 | -9.436
-14 | -0.814 | 0.0814 | 0.006 | -9.997
-13.5 | -0.81 | 0.07599 | 0.006 | -10.666
-13 | -0.805 | 0.07096 | 0.006 | -11.339
-12.5 | -0.796 | 0.06613 | 0.006 | -12.038
-12 | -0.786 | 0.06063 | 0.007 | -12.965
-11.5 | -0.774 | 0.05521 | 0.007 | -14.014
-11 | -0.763 | 0.04764 | 0.007 | -16.02
-10.5 | -0.874 | 0.01061 | 0.009 | -82.413
-10 | -0.847 | 0.00936 | 0.009 | -90.412
-9.5 | -0.814 | 0.01021 | 0.009 | -79.712
-9 | -0.778 | 0.00985 | 0.009 | -78.952
-8.5 | -0.738 | 0.01028 | 0.009 | -71.811
-8 | -0.696 | 0.00996 | 0.009 | -69.86
-7.5 | -0.65 | 0.01058 | 0.009 | -61.451
-7 | -0.602 | 0.01025 | 0.009 | -58.702
-6.5 | -0.551 | 0.00993 | 0.008 | -55.535
-6 | -0.499 | 0.0097 | 0.008 | -51.442
-5.5 | -0.445 | 0.00947 | 0.008 | -46.993
-5 | -0.39 | 0.00921 | 0.008 | -42.283
-4.5 | -0.333 | 0.00905 | 0.008 | -36.776
-4 | -0.275 | 0.00888 | 0.007 | -30.918
-3.5 | -0.216 | 0.00944 | 0.007 | -22.836
-3 | -0.156 | 0.00929 | 0.007 | -16.764
-2.5 | -0.095 | 0.00915 | 0.007 | -10.43
-2 | -0.035 | 0.00906 | 0.006 | -3.823
-1.5 | 0.027 | 0.00898 | 0.006 | 2.962
-1 | 0.088 | 0.00888 | 0.006 | 9.916
-0.5 | 0.15 | 0.00878 | 0.006 | 17.055
0 | 0.211 | 0.00876 | 0.005 | 24.126
0.5 | 0.273 | 0.0087 | 0.005 | 31.354
1 | 0.334 | 0.00871 | 0.005 | 38.322
1.5 | 0.395 | 0.00877 | 0.004 | 45.066
2 | 0.456 | 0.0093 | 0.004 | 49.035
2.5 | 0.517 | 0.00939 | 0.004 | 55.078
3 | 0.578 | 0.0089 | 0.003 | 64.933
3.5 | 0.639 | 0.00726 | 0.003 | 87.971
4 | 0.699 | 0.00745 | 0.002 | 93.816
4.5 | 0.759 | 0.00764 | 0.002 | 99.432
5 | 0.819 | 0.0074 | 0.002 | 110.684
5.5 | 0.879 | 0.00763 | 0.001 | 115.18
6 | 0.938 | 0.00748 | 0.001 | 125.369
6.5 | 0.997 | 0.00742 | 0 | 134.417
7 | 1.055 | 0.00739 | 0 | 142.713
7.5 | 1.112 | 0.00757 | 0 | 146.975
8 | 1.169 | 0.00861 | -0.001 | 135.77
8.5 | 1.223 | 0.00933 | -0.001 | 131.105
9 | 1.276 | 0.00983 | -0.002 | 129.787
9.5 | 1.325 | 0.01051 | -0.002 | 126.131
10 | 1.371 | 0.01136 | -0.003 | 120.621
10.5 | 1.412 | 0.01252 | -0.003 | 112.757
11 | 1.45 | 0.01403 | -0.004 | 103.329
11.5 | 1.484 | 0.01574 | -0.004 | 94.31
12 | 1.518 | 0.01758 | -0.005 | 86.339
12.5 | 1.548 | 0.01952 | -0.005 | 79.295
13 | 1.576 | 0.02158 | -0.006 | 73.028
13.5 | 1.601 | 0.02373 | -0.006 | 67.472
14 | 1.623 | 0.0261 | -0.006 | 62.198
14.5 | 1.641 | 0.02862 | -0.007 | 57.337
15 | 1.655 | 0.03129 | -0.007 | 52.901
15.5 | 1.666 | 0.0342 | -0.008 | 48.697
16 | 1.672 | 0.03726 | -0.008 | 44.88
16.5 | 1.675 | 0.04056 | -0.009 | 41.295
17 | 1.674 | 0.04405 | -0.009 | 38.012
17.5 | 1.67 | 0.04777 | -0.01 | 34.953
18 | 1.66 | 0.05167 | -0.01 | 32.118
18.5 | 1.645 | 0.05575 | -0.011 | 29.506
19 | 1.627 | 0.06007 | -0.011 | 27.085
19.5 | 1.605 | 0.06466 | -0.012 | 24.83
20 | 1.581 | 0.06938 | -0.012 | 22.788

## 124. Re 14M Mach 0.10 (2)
BIGFOIL.COM POLAR EXPORT
NACA35114
NACA35114 |  |  |  | Cl Max: | 1.7282 | at alpha= | 16.5 | deg
XFOIL ncrit=9 |  |  |  | L/D Max: | 185.727 | at alpha= | 7.5 | deg
Re: | 14000000 |  |  | Cd Min: | 0.07468 | at alpha= | 20 | deg
Mach: | 0.1 |  |  | Cl=0 at alpha= | -2.1453 | deg
|  |  |  | @ Cl=0.1, Cd= | 0.0058746
|  |  |  | @ Cl=0.4, Cd= | 0.0057779
|  |  |  | @ Cl=0.6, Cd= | 0.0057694
alpha (deg) | Cl | Cd | Cm | Cl/Cd
-20 | -1.8042 | 0.02111 | -0.0571 | -85.4666
-19.5 | -1.778 | 0.0199 | -0.0524 | -89.3467
-19 | -1.7492 | 0.01884 | -0.0478 | -92.845
-18.5 | -1.7194 | 0.01789 | -0.0431 | -96.1096
-18 | -1.6866 | 0.01701 | -0.0386 | -99.1534
-17.5 | -1.646 | 0.01618 | -0.0354 | -101.7305
-17 | -1.6042 | 0.01541 | -0.0323 | -104.1012
-16.5 | -1.5411 | 0.01458 | -0.0335 | -105.6996
-16 | -1.4807 | 0.01377 | -0.0341 | -107.5309
-15.5 | -1.3851 | 0.01295 | -0.0421 | -106.9575
-15 | -1.345 | 0.0124 | -0.0385 | -108.4677
-14.5 | -1.3017 | 0.01189 | -0.0354 | -109.4786
-14 | -1.256 | 0.0114 | -0.0328 | -110.1754
-13.5 | -1.2085 | 0.011 | -0.0305 | -109.8636
-13 | -1.1599 | 0.01064 | -0.0284 | -109.0132
-12.5 | -1.1101 | 0.01028 | -0.0264 | -107.9864
-12 | -1.06 | 0.00998 | -0.0245 | -106.2124
-11.5 | -1.0094 | 0.00958 | -0.0228 | -105.3653
-11 | -0.9586 | 0.0092 | -0.0211 | -104.1957
-10.5 | -0.9068 | 0.00888 | -0.0195 | -102.1171
-10 | -0.8544 | 0.00861 | -0.0181 | -99.2334
-9.5 | -0.8016 | 0.00836 | -0.0168 | -95.8852
-9 | -0.7484 | 0.00812 | -0.0155 | -92.1675
-8.5 | -0.6953 | 0.00783 | -0.0142 | -88.7995
-8 | -0.6418 | 0.0076 | -0.0131 | -84.4474
-7.5 | -0.5875 | 0.0074 | -0.012 | -79.3919
-7 | -0.5333 | 0.00722 | -0.011 | -73.8643
-6.5 | -0.4794 | 0.00701 | -0.0099 | -68.388
-6 | -0.4249 | 0.00685 | -0.009 | -62.0292
-5.5 | -0.37 | 0.0067 | -0.0082 | -55.2239
-5 | -0.3156 | 0.00655 | -0.0072 | -48.1832
-4.5 | -0.2603 | 0.00642 | -0.0065 | -40.5452
-4 | -0.2056 | 0.00631 | -0.0057 | -32.5832
-3.5 | -0.15 | 0.0062 | -0.0051 | -24.1935
-3 | -0.0951 | 0.00611 | -0.0044 | -15.5646
-2.5 | -0.0393 | 0.00602 | -0.0038 | -6.5282
-2 | 0.0161 | 0.00597 | -0.0032 | 2.6968
-1.5 | 0.0718 | 0.0059 | -0.0027 | 12.1695
-1 | 0.1273 | 0.00585 | -0.0022 | 21.7607
-0.5 | 0.1831 | 0.00581 | -0.0018 | 31.5146
0 | 0.239 | 0.00579 | -0.0014 | 41.2781
0.5 | 0.2946 | 0.00578 | -0.0009 | 50.9689
1 | 0.3506 | 0.00576 | -0.0006 | 60.8681
1.5 | 0.4059 | 0.00578 | -0.0002 | 70.2249
2 | 0.4619 | 0.00576 | 0 | 80.191
2.5 | 0.5167 | 0.0058 | 0.0005 | 89.0862
3 | 0.5721 | 0.00578 | 0.0008 | 98.9792
3.5 | 0.6249 | 0.00576 | 0.0016 | 108.4896
4.5 | 0.6966 | 0.00458 | 0.0102 | 152.0961
5 | 0.7467 | 0.00457 | 0.0116 | 163.3917
5.5 | 0.7967 | 0.00468 | 0.013 | 170.235
6 | 0.8497 | 0.00479 | 0.0137 | 177.3904
6.5 | 0.9016 | 0.00497 | 0.0145 | 181.4085
7 | 0.9555 | 0.00519 | 0.0149 | 184.104
7.5 | 1.0085 | 0.00543 | 0.0153 | 185.7274
8 | 1.0628 | 0.00577 | 0.0153 | 184.1941
8.5 | 1.1206 | 0.00614 | 0.0145 | 182.5081
9 | 1.17 | 0.00653 | 0.0155 | 179.173
9.5 | 1.2338 | 0.00702 | 0.0131 | 175.755
10 | 1.2944 | 0.00772 | 0.0111 | 167.6684
10.5 | 1.3517 | 0.00835 | 0.0099 | 161.8802
11 | 1.4015 | 0.00914 | 0.01 | 153.337
11.5 | 1.445 | 0.00984 | 0.0116 | 146.8496
12 | 1.4857 | 0.01073 | 0.0134 | 138.4623
12.5 | 1.5329 | 0.01153 | 0.0137 | 132.9488
13 | 1.5743 | 0.01251 | 0.0146 | 125.8433
13.5 | 1.6151 | 0.01349 | 0.0153 | 119.7257
14 | 1.6517 | 0.01473 | 0.0162 | 112.1317
14.5 | 1.684 | 0.01636 | 0.0168 | 102.934
15 | 1.7111 | 0.01847 | 0.0174 | 92.6421
15.5 | 1.72 | 0.02096 | 0.0206 | 82.0611
16 | 1.7249 | 0.02448 | 0.0224 | 70.4616
16.5 | 1.7282 | 0.02853 | 0.0235 | 60.5748
17 | 1.7224 | 0.0336 | 0.0242 | 51.2619
17.5 | 1.7139 | 0.03903 | 0.0247 | 43.9124
18 | 1.6994 | 0.04525 | 0.0249 | 37.5558
18.5 | 1.6739 | 0.05293 | 0.0244 | 31.6248
19 | 1.6609 | 0.05956 | 0.0236 | 27.8862
19.5 | 1.6408 | 0.06734 | 0.022 | 24.3659
20 | 1.6261 | 0.07468 | 0.0203 | 21.7742

## 125. Re 14M Mach 0.25 (1)
BIGFOIL.COM POLAR EXPORT
NACA35114
NACA35114 |  |  |  | Cl Max: | 1.621 | at alpha= | 15 | deg
JavaFoil+Calcfoil stall+Eppler ext transition |  |  |  | L/D Max: | 138.162 | at alpha= | 6.5 | deg
Re: | 14000000 |  |  | Cd Min: | 0.0074 | at alpha= | 6.5 | deg
Mach: | 0.25 |  |  | Cl=0 at alpha= | -1.7143 | deg
|  |  |  | @ Cl=0.1, Cd= | 0.0090475
|  |  |  | @ Cl=0.4, Cd= | 0.0089019
|  |  |  | @ Cl=0.6, Cd= | 0.00896
alpha (deg) | Cl | Cd | Cm | Cl/Cd
-14.5 | -0.64 | 0.09847 | 0.006 | -6.499
-14 | -0.662 | 0.09194 | 0.006 | -7.201
-13.5 | -0.68 | 0.08588 | 0.006 | -7.915
-13 | -0.693 | 0.0798 | 0.006 | -8.69
-12.5 | -0.702 | 0.07447 | 0.006 | -9.432
-12 | -0.707 | 0.06904 | 0.006 | -10.243
-11.5 | -0.707 | 0.0643 | 0.006 | -10.997
-11 | -0.703 | 0.05942 | 0.006 | -11.829
-10.5 | -0.695 | 0.05391 | 0.007 | -12.901
-10 | -0.685 | 0.04827 | 0.007 | -14.184
-9.5 | -0.792 | 0.01062 | 0.01 | -74.601
-9 | -0.767 | 0.00983 | 0.009 | -78.095
-8.5 | -0.734 | 0.01001 | 0.009 | -73.387
-8 | -0.697 | 0.01041 | 0.009 | -66.917
-7.5 | -0.654 | 0.01008 | 0.009 | -64.921
-7 | -0.608 | 0.00978 | 0.009 | -62.197
-6.5 | -0.559 | 0.01034 | 0.009 | -54.072
-6 | -0.508 | 0.01001 | 0.009 | -50.707
-5.5 | -0.454 | 0.00968 | 0.008 | -46.872
-5 | -0.398 | 0.00947 | 0.008 | -42.019
-4.5 | -0.34 | 0.00927 | 0.008 | -36.706
-4 | -0.281 | 0.00906 | 0.008 | -31.036
-3.5 | -0.221 | 0.00891 | 0.007 | -24.786
-3 | -0.16 | 0.00956 | 0.007 | -16.721
-2.5 | -0.098 | 0.00936 | 0.007 | -10.466
-2 | -0.036 | 0.00923 | 0.007 | -3.851
-1.5 | 0.027 | 0.00913 | 0.006 | 2.99
-1 | 0.09 | 0.00906 | 0.006 | 9.987
-0.5 | 0.154 | 0.00898 | 0.006 | 17.136
0 | 0.217 | 0.00896 | 0.005 | 24.224
0.5 | 0.28 | 0.00896 | 0.005 | 31.272
1 | 0.343 | 0.00892 | 0.005 | 38.461
1.5 | 0.406 | 0.0089 | 0.004 | 45.587
2 | 0.469 | 0.00902 | 0.004 | 51.958
2.5 | 0.531 | 0.0091 | 0.004 | 58.353
3 | 0.593 | 0.00915 | 0.003 | 64.871
3.5 | 0.656 | 0.00744 | 0.003 | 88.111
4 | 0.718 | 0.00765 | 0.003 | 93.797
4.5 | 0.779 | 0.00741 | 0.002 | 105.225
5 | 0.841 | 0.00765 | 0.002 | 109.849
5.5 | 0.902 | 0.0075 | 0.001 | 120.138
6 | 0.962 | 0.00741 | 0.001 | 129.868
6.5 | 1.022 | 0.0074 | 0 | 138.162
7 | 1.081 | 0.00807 | 0 | 133.884
7.5 | 1.139 | 0.00846 | 0 | 134.599
8 | 1.195 | 0.00906 | -0.001 | 131.984
8.5 | 1.25 | 0.00988 | -0.001 | 126.516
9 | 1.302 | 0.01053 | -0.002 | 123.57
9.5 | 1.349 | 0.01143 | -0.002 | 118.006
10 | 1.392 | 0.01255 | -0.003 | 110.874
10.5 | 1.431 | 0.01414 | -0.003 | 101.203
11 | 1.466 | 0.01608 | -0.004 | 91.174
11.5 | 1.498 | 0.01821 | -0.004 | 82.249
12 | 1.528 | 0.02043 | -0.005 | 74.81
12.5 | 1.555 | 0.02275 | -0.005 | 68.35
13 | 1.577 | 0.02525 | -0.006 | 62.475
13.5 | 1.596 | 0.02792 | -0.006 | 57.173
14 | 1.611 | 0.03075 | -0.007 | 52.382
14.5 | 1.619 | 0.0338 | -0.007 | 47.9
15 | 1.621 | 0.03709 | -0.007 | 43.701
15.5 | 1.617 | 0.04061 | -0.008 | 39.825
16 | 1.608 | 0.04438 | -0.008 | 36.232
16.5 | 1.592 | 0.04847 | -0.009 | 32.848
17 | 1.57 | 0.05292 | -0.009 | 29.673
17.5 | 1.543 | 0.05757 | -0.01 | 26.797
18 | 1.505 | 0.06259 | -0.01 | 24.051
18.5 | 1.461 | 0.06788 | -0.011 | 21.519
19 | 1.41 | 0.07372 | -0.011 | 19.123
19.5 | 1.353 | 0.07997 | -0.012 | 16.917
20 | 1.291 | 0.08656 | -0.012 | 14.915

## 126. Re 14M Mach 0.25 (2)
BIGFOIL.COM POLAR EXPORT
NACA35114
NACA35114 |  |  |  | Cl Max: | 1.6955 | at alpha= | 15 | deg
XFOIL ncrit=9 |  |  |  | L/D Max: | 187.24 | at alpha= | 7.5 | deg
Re: | 14000000 |  |  | Cd Min: | 0.18556 | at alpha= | -20 | deg
Mach: | 0.25 |  |  | Cl=0 at alpha= | -2.1707 | deg
|  |  |  | @ Cl=0.1, Cd= | 0.0059221
|  |  |  | @ Cl=0.4, Cd= | 0.0058139
|  |  |  | @ Cl=0.6, Cd= | 0.0058489
alpha (deg) | Cl | Cd | Cm | Cl/Cd
-20 | -0.7494 | 0.18556 | 0.0274 | -4.0386
-19.5 | -0.7569 | 0.17434 | 0.0204 | -4.3415
-19 | -0.7526 | 0.1617 | 0.0094 | -4.6543
-18.5 | -1.5858 | 0.03642 | -0.0887 | -43.542
-18 | -1.6298 | 0.0298 | -0.0828 | -54.6913
-17.5 | -1.6379 | 0.026 | -0.0755 | -62.9962
-17 | -1.6319 | 0.02317 | -0.0676 | -70.4316
-16.5 | -1.5997 | 0.02071 | -0.0626 | -77.2429
-16 | -1.5454 | 0.01847 | -0.0606 | -83.6708
-15.5 | -1.4432 | 0.01657 | -0.0667 | -87.0972
-15 | -1.4063 | 0.01561 | -0.0606 | -90.0897
-14.5 | -1.3641 | 0.0147 | -0.0553 | -92.7959
-14 | -1.3178 | 0.01385 | -0.0507 | -95.148
-13.5 | -1.2706 | 0.01293 | -0.0464 | -98.2676
-13 | -1.2208 | 0.01215 | -0.0425 | -100.4774
-12.5 | -1.1684 | 0.01151 | -0.039 | -101.5117
-12 | -1.1147 | 0.01096 | -0.0359 | -101.7062
-11.5 | -1.0598 | 0.01048 | -0.0331 | -101.126
-11 | -1.0044 | 0.01005 | -0.0304 | -99.9403
-10.5 | -0.9484 | 0.00965 | -0.028 | -98.2798
-10 | -0.8926 | 0.0092 | -0.0257 | -97.0217
-9.5 | -0.8364 | 0.00881 | -0.0235 | -94.9376
-9 | -0.7799 | 0.00849 | -0.0215 | -91.861
-8.5 | -0.7228 | 0.00821 | -0.0197 | -88.039
-8 | -0.6658 | 0.00791 | -0.018 | -84.1719
-7.5 | -0.6093 | 0.00762 | -0.0163 | -79.9606
-7 | -0.5521 | 0.0074 | -0.0148 | -74.6081
-6.5 | -0.4949 | 0.00721 | -0.0134 | -68.6408
-6 | -0.4382 | 0.00698 | -0.012 | -62.7794
-5.5 | -0.3812 | 0.00682 | -0.0107 | -55.8944
-5 | -0.3239 | 0.00666 | -0.0096 | -48.6336
-4.5 | -0.267 | 0.0065 | -0.0084 | -41.0769
-4 | -0.2096 | 0.00638 | -0.0075 | -32.8527
-3.5 | -0.1525 | 0.00626 | -0.0065 | -24.361
-3 | -0.0952 | 0.00617 | -0.0056 | -15.4295
-2.5 | -0.0376 | 0.00608 | -0.0049 | -6.1842
-2 | 0.0195 | 0.00601 | -0.004 | 3.2446
-1.5 | 0.0773 | 0.00593 | -0.0034 | 13.0354
-1 | 0.1345 | 0.00591 | -0.0028 | 22.758
-0.5 | 0.1924 | 0.00585 | -0.0022 | 32.8889
0 | 0.2497 | 0.00584 | -0.0017 | 42.7568
0.5 | 0.3076 | 0.00581 | -0.0012 | 52.9432
1 | 0.3649 | 0.00582 | -0.0007 | 62.6976
1.5 | 0.4225 | 0.00581 | -0.0003 | 72.7194
2 | 0.48 | 0.00583 | 0.0002 | 82.3328
2.5 | 0.5371 | 0.00585 | 0.0007 | 91.812
3 | 0.5939 | 0.00585 | 0.0012 | 101.5214
3.5 | 0.6493 | 0.00584 | 0.002 | 111.1815
4 | 0.6756 | 0.00478 | 0.0086 | 141.3389
4.5 | 0.7215 | 0.00466 | 0.0115 | 154.8283
5 | 0.7733 | 0.00466 | 0.0131 | 165.9442
5.5 | 0.8251 | 0.00477 | 0.0147 | 172.9769
6 | 0.8797 | 0.00491 | 0.0157 | 179.165
6.5 | 0.9341 | 0.00508 | 0.0167 | 183.878
7 | 0.9898 | 0.00533 | 0.0173 | 185.7036
7.5 | 1.0448 | 0.00558 | 0.0181 | 187.2401
8 | 1.1036 | 0.00594 | 0.0179 | 185.7912
8.5 | 1.1657 | 0.00633 | 0.017 | 184.1548
9 | 1.2192 | 0.00676 | 0.0179 | 180.355
9.5 | 1.2871 | 0.00729 | 0.0156 | 176.5569
10 | 1.3489 | 0.00809 | 0.0143 | 166.7367
10.5 | 1.4067 | 0.00884 | 0.0138 | 159.129
11 | 1.4529 | 0.00979 | 0.0155 | 148.4065
11.5 | 1.4891 | 0.01065 | 0.0193 | 139.8216
12 | 1.5352 | 0.01168 | 0.0204 | 131.4384
13 | 1.6161 | 0.01432 | 0.0229 | 112.8561
13.5 | 1.6482 | 0.01632 | 0.0239 | 100.9926
14 | 1.6772 | 0.01891 | 0.0241 | 88.6938
14.5 | 1.6942 | 0.02227 | 0.0249 | 76.0754
15 | 1.6955 | 0.02633 | 0.0271 | 64.3942
15.5 | 1.6923 | 0.03132 | 0.0282 | 54.0326
16 | 1.6791 | 0.03739 | 0.0289 | 44.9077
16.5 | 1.6615 | 0.04404 | 0.0292 | 37.7271
17 | 1.636 | 0.05169 | 0.0289 | 31.6502
17.5 | 1.6141 | 0.0592 | 0.0283 | 27.2652
18 | 1.5941 | 0.06662 | 0.0276 | 23.9282
18.5 | 1.5659 | 0.07527 | 0.0261 | 20.8038
19 | 1.5496 | 0.08291 | 0.0244 | 18.6901
19.5 | 1.5341 | 0.09079 | 0.0222 | 16.8972
20 | 1.518 | 0.09888 | 0.0196 | 15.3519

## 127. Re 14M Mach 0.50 (1)
BIGFOIL.COM POLAR EXPORT
NACA35114
NACA35114 |  |  |  | Cl Max: | 1.473 | at alpha= | 11 | deg
JavaFoil+Calcfoil stall+Eppler ext transition |  |  |  | L/D Max: | 118.093 | at alpha= | 6 | deg
Re: | 14000000 |  |  | Cd Min: | 0.007 | at alpha= | 3.5 | deg
Mach: | 0.5 |  |  | Cl=0 at alpha= | -1.7143 | deg
|  |  |  | @ Cl=0.1, Cd= | 0.0087611
|  |  |  | @ Cl=0.4, Cd= | 0.00916
|  |  |  | @ Cl=0.6, Cd= | 0.0086356
alpha (deg) | Cl | Cd | Cm | Cl/Cd
-20 | -1.001 | 0.1763 | 0.006 | -5.679
-19.5 | -0.976 | 0.15565 | 0.006 | -6.272
-19 | -0.951 | 0.14418 | 0.007 | -6.596
-18.5 | -0.92 | 0.16337 | 0.006 | -5.632
-18 | -0.895 | 0.14264 | 0.007 | -6.274
-17.5 | -0.87 | 0.12719 | 0.007 | -6.84
-17 | -0.845 | 0.11724 | 0.007 | -7.204
-16.5 | -0.814 | 0.12486 | 0.007 | -6.517
-16 | -0.789 | 0.11268 | 0.007 | -6.998
-15.5 | -0.763 | 0.10315 | 0.007 | -7.399
-15 | -0.733 | 0.10517 | 0.007 | -6.967
-14.5 | -0.708 | 0.09363 | 0.007 | -7.564
-14 | -0.684 | 0.08491 | 0.007 | -8.053
-13.5 | -0.652 | 0.08786 | 0.007 | -7.418
-13 | -0.629 | 0.07672 | 0.007 | -8.193
-12.5 | -0.606 | 0.06783 | 0.007 | -8.932
-12 | -0.57 | 0.07466 | 0.006 | -7.64
-11.5 | -0.547 | 0.06522 | 0.007 | -8.394
-11 | -0.515 | 0.06952 | 0.006 | -7.406
-10.5 | -0.49 | 0.06229 | 0.007 | -7.862
-10 | -0.46 | 0.06334 | 0.006 | -7.263
-9.5 | -0.433 | 0.05834 | 0.006 | -7.426
-9 | -0.405 | 0.05722 | 0.006 | -7.08
-8.5 | -0.378 | 0.05258 | 0.006 | -7.193
-8 | -0.349 | 0.05232 | 0.006 | -6.68
-7.5 | -0.324 | 0.04617 | 0.006 | -7.013
-7 | -0.294 | 0.04864 | 0.005 | -6.04
-6.5 | -0.408 | 0.04093 | 0.006 | -9.97
-6 | -0.418 | 0.03274 | 0.007 | -12.753
-5.5 | -0.468 | 0.01035 | 0.009 | -45.203
-5 | -0.421 | 0.00997 | 0.009 | -42.273
-4.5 | -0.367 | 0.00964 | 0.009 | -38.042
-4 | -0.307 | 0.01012 | 0.009 | -30.304
-3.5 | -0.243 | 0.00987 | 0.008 | -24.591
-3 | -0.176 | 0.00965 | 0.008 | -18.28
-2.5 | -0.109 | 0.0095 | 0.008 | -11.426
-2 | -0.04 | 0.00937 | 0.007 | -4.215
-1.5 | 0.03 | 0.00884 | 0.007 | 3.438
-1 | 0.101 | 0.00876 | 0.007 | 11.515
-0.5 | 0.172 | 0.00874 | 0.006 | 19.638
0 | 0.242 | 0.00931 | 0.006 | 25.993
0.5 | 0.312 | 0.00921 | 0.006 | 33.923
1 | 0.382 | 0.00925 | 0.005 | 41.363
1.5 | 0.452 | 0.0089 | 0.005 | 50.827
2 | 0.522 | 0.00896 | 0.005 | 58.266
2.5 | 0.591 | 0.00862 | 0.004 | 68.615
3 | 0.66 | 0.00874 | 0.004 | 75.539
3.5 | 0.729 | 0.007 | 0.003 | 104.069
4 | 0.797 | 0.0072 | 0.003 | 110.709
4.5 | 0.864 | 0.00781 | 0.002 | 110.697
5 | 0.931 | 0.0081 | 0.002 | 114.871
5.5 | 0.996 | 0.00852 | 0.001 | 116.893
6 | 1.059 | 0.00897 | 0.001 | 118.093
6.5 | 1.12 | 0.00952 | 0 | 117.665
7 | 1.179 | 0.01026 | 0 | 114.881
7.5 | 1.234 | 0.01121 | -0.001 | 110.111
8 | 1.287 | 0.01244 | -0.001 | 103.438
8.5 | 1.336 | 0.01405 | -0.002 | 95.054
9 | 1.38 | 0.01626 | -0.002 | 84.857
9.5 | 1.417 | 0.01921 | -0.003 | 73.76
10 | 1.445 | 0.02285 | -0.003 | 63.228
10.5 | 1.464 | 0.0271 | -0.003 | 54.024
11 | 1.473 | 0.03166 | -0.004 | 46.514
11.5 | 1.461 | 0.03657 | -0.004 | 39.956
12 | 1.418 | 0.04219 | -0.005 | 33.614
12.5 | 1.285 | 0.04948 | -0.005 | 25.973
13 | 0.901 | 0.05738 | -0.006 | 15.699
13.5 | 0.929 | 0.06076 | -0.006 | 15.283
14 | 0.954 | 0.06794 | -0.007 | 14.035
14.5 | 0.984 | 0.06826 | -0.007 | 14.412
15 | 1.004 | 0.08048 | -0.008 | 12.48
15.5 | 1.018 | 0.1006 | -0.008 | 10.121
16 | 1.033 | 0.12046 | -0.008 | 8.575

## 128. Re 14M Mach 0.50 (2)
BIGFOIL.COM POLAR EXPORT
NACA35114
NACA35114 |  |  |  | Cl Max: | 1.6681 | at alpha= | 11.5 | deg
XFOIL ncrit=9 |  |  |  | L/D Max: | 191.614 | at alpha= | 7.5 | deg
Re: | 14000000 |  |  | Cd Min: | 0.10545 | at alpha= | 16.5 | deg
Mach: | 0.5 |  |  | Cl=0 at alpha= | -2.2922 | deg
|  |  |  | @ Cl=0.1, Cd= | 0.0061551
|  |  |  | @ Cl=0.4, Cd= | 0.00604
|  |  |  | @ Cl=0.6, Cd= | 0.0061331
alpha (deg) | Cl | Cd | Cm | Cl/Cd
-12.5 | -0.4052 | 0.09317 | -0.0636 | -4.349
-12 | -0.4187 | 0.08368 | -0.0694 | -5.0036
-11.5 | -0.4369 | 0.07423 | -0.0754 | -5.8858
-11 | -0.4637 | 0.06434 | -0.0822 | -7.207
-10 | -0.5179 | 0.04884 | -0.09 | -10.604
-9.5 | -0.5589 | 0.04368 | -0.083 | -12.7953
-9 | -0.5952 | 0.03862 | -0.0734 | -15.4117
-8.5 | -0.6258 | 0.03164 | -0.065 | -19.7788
-8 | -0.6528 | 0.02356 | -0.0556 | -27.708
-7.5 | -0.6792 | 0.01455 | -0.045 | -46.6804
-7 | -0.6449 | 0.00967 | -0.0377 | -66.6908
-6.5 | -0.5744 | 0.00838 | -0.0331 | -68.5442
-6 | -0.5031 | 0.00785 | -0.029 | -64.0892
-5.5 | -0.4321 | 0.00748 | -0.0255 | -57.7674
-5 | -0.3632 | 0.00719 | -0.0222 | -50.5146
-4.5 | -0.2946 | 0.00693 | -0.0194 | -42.5108
-4 | -0.2272 | 0.00675 | -0.0167 | -33.6593
-3.5 | -0.1601 | 0.00657 | -0.0144 | -24.3683
-3 | -0.0937 | 0.00644 | -0.0123 | -14.5497
-2.5 | -0.0273 | 0.00632 | -0.0104 | -4.3196
-2 | 0.0384 | 0.00623 | -0.0086 | 6.1637
-1.5 | 0.1042 | 0.00615 | -0.0071 | 16.9431
-1 | 0.1703 | 0.00609 | -0.0057 | 27.9639
-0.5 | 0.2357 | 0.00607 | -0.0044 | 38.8303
0 | 0.3019 | 0.00602 | -0.0033 | 50.1495
0.5 | 0.3669 | 0.00605 | -0.0021 | 60.6446
1 | 0.4334 | 0.00603 | -0.0011 | 71.874
1.5 | 0.4985 | 0.00609 | 0 | 81.8555
2 | 0.565 | 0.00609 | 0.0009 | 92.775
2.5 | 0.6299 | 0.00617 | 0.0022 | 102.0908
3 | 0.6961 | 0.00619 | 0.0032 | 112.4556
3.5 | 0.7597 | 0.00626 | 0.0048 | 121.3578
4 | 0.7867 | 0.00521 | 0.0135 | 150.9981
4.5 | 0.8361 | 0.00506 | 0.0182 | 165.2372
5 | 0.8934 | 0.00513 | 0.0214 | 174.152
5.5 | 0.9515 | 0.00528 | 0.0246 | 180.2083
6 | 1.0146 | 0.00546 | 0.027 | 185.8242
6.5 | 1.0761 | 0.00573 | 0.0297 | 187.801
7 | 1.1453 | 0.00599 | 0.0312 | 191.202
7.5 | 1.2225 | 0.00638 | 0.0311 | 191.6144
8 | 1.3114 | 0.0069 | 0.029 | 190.058
8.5 | 1.3945 | 0.00749 | 0.0282 | 186.1816
9 | 1.4574 | 0.00814 | 0.0313 | 179.0418
9.5 | 1.5265 | 0.00905 | 0.033 | 168.674
10 | 1.5731 | 0.01031 | 0.038 | 152.58
10.5 | 1.6142 | 0.01191 | 0.0428 | 135.5332
11 | 1.6525 | 0.01478 | 0.0446 | 111.8065
11.5 | 1.6681 | 0.01988 | 0.0447 | 83.9085
12 | 1.6561 | 0.0274 | 0.0435 | 60.4416
13 | 1.5849 | 0.04496 | 0.0415 | 35.2513
13.5 | 1.5453 | 0.05341 | 0.0415 | 28.9328
14 | 1.4985 | 0.06251 | 0.0412 | 23.9722
14.5 | 1.4623 | 0.07138 | 0.0401 | 20.4861
15 | 1.4388 | 0.07959 | 0.0389 | 18.0776
15.5 | 1.4131 | 0.0883 | 0.0369 | 16.0034
16 | 1.386 | 0.09743 | 0.0344 | 14.2256
16.5 | 1.3734 | 0.10545 | 0.0323 | 13.0242

## 129. Re 16M Mach 0.00 (1)
BIGFOIL.COM POLAR EXPORT
NACA35114
NACA35114 |  |  |  | Cl Max: | 1.69 | at alpha= | 17 | deg
JavaFoil+Calcfoil stall+Eppler ext transition |  |  |  | L/D Max: | 147.435 | at alpha= | 7.5 | deg
Re: | 16000000 |  |  | Cd Min: | 0.00727 | at alpha= | 3.5 | deg
Mach: | 0 |  |  | Cl=0 at alpha= | -1.7167 | deg
|  |  |  | @ Cl=0.1, Cd= | 0.0086923
|  |  |  | @ Cl=0.4, Cd= | 0.00915
|  |  |  | @ Cl=0.6, Cd= | 0.0084326
alpha (deg) | Cl | Cd | Cm | Cl/Cd
-16 | -0.829 | 0.1008 | 0.006 | -8.227
-15.5 | -0.834 | 0.09497 | 0.006 | -8.778
-15 | -0.835 | 0.08995 | 0.006 | -9.288
-14.5 | -0.836 | 0.08404 | 0.006 | -9.949
-14 | -0.833 | 0.07861 | 0.006 | -10.595
-13.5 | -0.827 | 0.07377 | 0.006 | -11.21
-13 | -0.819 | 0.06865 | 0.007 | -11.933
-12.5 | -0.809 | 0.06351 | 0.007 | -12.741
-12 | -0.797 | 0.05835 | 0.007 | -13.662
-11.5 | -0.787 | 0.0512 | 0.007 | -15.363
-11 | -0.904 | 0.01087 | 0.009 | -83.122
-10.5 | -0.88 | 0.00899 | 0.009 | -97.854
-10 | -0.85 | 0.00966 | 0.009 | -87.997
-9.5 | -0.816 | 0.0099 | 0.009 | -82.378
-9 | -0.778 | 0.01035 | 0.009 | -75.183
-8.5 | -0.738 | 0.00998 | 0.009 | -73.922
-8 | -0.695 | 0.00973 | 0.009 | -71.406
-7.5 | -0.649 | 0.01033 | 0.009 | -62.808
-7 | -0.6 | 0.01047 | 0.009 | -57.338
-6.5 | -0.55 | 0.01017 | 0.008 | -54.048
-6 | -0.497 | 0.00993 | 0.008 | -50.099
-5.5 | -0.443 | 0.00973 | 0.008 | -45.582
-5 | -0.388 | 0.00903 | 0.008 | -42.946
-4.5 | -0.331 | 0.00975 | 0.008 | -33.987
-4 | -0.273 | 0.00944 | 0.007 | -28.972
-3.5 | -0.215 | 0.00926 | 0.007 | -23.163
-3 | -0.155 | 0.00912 | 0.007 | -17.012
-2.5 | -0.095 | 0.00896 | 0.007 | -10.606
-2 | -0.034 | 0.00887 | 0.006 | -3.886
-1.5 | 0.026 | 0.0088 | 0.006 | 3.008
-1 | 0.088 | 0.00871 | 0.006 | 10.061
-0.5 | 0.149 | 0.00862 | 0.006 | 17.286
0 | 0.21 | 0.0086 | 0.005 | 24.438
0.5 | 0.271 | 0.00855 | 0.005 | 31.737
1 | 0.332 | 0.00923 | 0.005 | 36.015
1.5 | 0.393 | 0.00915 | 0.004 | 42.977
2 | 0.454 | 0.00915 | 0.004 | 49.619
2.5 | 0.515 | 0.00924 | 0.004 | 55.69
3 | 0.575 | 0.00924 | 0.003 | 62.276
3.5 | 0.636 | 0.00727 | 0.003 | 87.471
4 | 0.696 | 0.00739 | 0.002 | 94.088
4.5 | 0.756 | 0.00758 | 0.002 | 99.728
5 | 0.815 | 0.00736 | 0.002 | 110.833
5.5 | 0.875 | 0.00757 | 0.001 | 115.552
6 | 0.934 | 0.00744 | 0.001 | 125.516
6.5 | 0.992 | 0.00772 | 0 | 128.571
7 | 1.05 | 0.00768 | 0 | 136.8
7.5 | 1.108 | 0.00751 | 0 | 147.435
8 | 1.164 | 0.00854 | -0.001 | 136.209
8.5 | 1.219 | 0.00927 | -0.001 | 131.437
9 | 1.271 | 0.00975 | -0.002 | 130.377
9.5 | 1.321 | 0.01039 | -0.002 | 127.093
10 | 1.367 | 0.01121 | -0.003 | 121.895
10.5 | 1.408 | 0.01229 | -0.003 | 114.602
11 | 1.447 | 0.01364 | -0.004 | 106.119
11.5 | 1.483 | 0.01514 | -0.004 | 97.979
12 | 1.517 | 0.01676 | -0.005 | 90.55
12.5 | 1.549 | 0.01852 | -0.005 | 83.619
13 | 1.577 | 0.02041 | -0.006 | 77.279
13.5 | 1.604 | 0.02242 | -0.006 | 71.522
14 | 1.627 | 0.02463 | -0.006 | 66.06
14.5 | 1.646 | 0.02695 | -0.007 | 61.08
15 | 1.662 | 0.02953 | -0.007 | 56.27
15.5 | 1.674 | 0.03224 | -0.008 | 51.912
16 | 1.683 | 0.03515 | -0.008 | 47.869
16.5 | 1.688 | 0.03823 | -0.009 | 44.149
17 | 1.69 | 0.04153 | -0.009 | 40.685
17.5 | 1.688 | 0.04507 | -0.01 | 37.452
18 | 1.681 | 0.0487 | -0.01 | 34.519
18.5 | 1.67 | 0.05263 | -0.011 | 31.726
19 | 1.656 | 0.05665 | -0.011 | 29.224
19.5 | 1.638 | 0.06099 | -0.012 | 26.858
20 | 1.617 | 0.06559 | -0.012 | 24.661

## 130. Re 16M Mach 0.00 (2)
BIGFOIL.COM POLAR EXPORT
NACA35114
NACA35114 |  |  |  | Cl Max: | 1.7506 | at alpha= | 17 | deg
XFOIL ncrit=9 |  |  |  | L/D Max: | 187.678 | at alpha= | 7.5 | deg
Re: | 16000000 |  |  | Cd Min: | 0.06796 | at alpha= | 20 | deg
Mach: | 0 |  |  | Cl=0 at alpha= | -2.1307 | deg
|  |  |  | @ Cl=0.1, Cd= | 0.0057636
|  |  |  | @ Cl=0.4, Cd= | 0.005651
|  |  |  | @ Cl=0.6, Cd= | 0.0053699
alpha (deg) | Cl | Cd | Cm | Cl/Cd
-20 | -1.8126 | 0.0188 | -0.0471 | -96.4149
-19.5 | -1.7827 | 0.01791 | -0.043 | -99.5366
-19 | -1.752 | 0.01711 | -0.0388 | -102.3963
-18.5 | -1.7195 | 0.01637 | -0.0346 | -105.0397
-18 | -1.6797 | 0.01561 | -0.0318 | -107.6041
-17.5 | -1.6383 | 0.01493 | -0.0291 | -109.7321
-17 | -1.573 | 0.01415 | -0.0313 | -111.1661
-16.5 | -1.5132 | 0.01345 | -0.0323 | -112.5056
-16 | -1.42 | 0.0127 | -0.0404 | -111.811
-15 | -1.3391 | 0.01179 | -0.034 | -113.5793
-14 | -1.2492 | 0.01088 | -0.0292 | -114.8162
-13.5 | -1.202 | 0.01052 | -0.0272 | -114.2586
-13 | -1.1536 | 0.01019 | -0.0254 | -113.209
-12.5 | -1.1044 | 0.00988 | -0.0236 | -111.7814
-12 | -1.0544 | 0.00959 | -0.022 | -109.9479
-11.5 | -1.0044 | 0.00925 | -0.0204 | -108.5838
-11 | -0.9541 | 0.0089 | -0.0189 | -107.2022
-10.5 | -0.9028 | 0.00861 | -0.0175 | -104.8548
-10 | -0.8509 | 0.00835 | -0.0163 | -101.9042
-9.5 | -0.7983 | 0.00811 | -0.0151 | -98.434
-9 | -0.7454 | 0.00789 | -0.014 | -94.474
-8.5 | -0.6929 | 0.00763 | -0.0128 | -90.8126
-8 | -0.6396 | 0.00739 | -0.0118 | -86.5494
-7.5 | -0.5861 | 0.00722 | -0.0108 | -81.1773
-7 | -0.5319 | 0.00704 | -0.01 | -75.554
-6.5 | -0.4786 | 0.00685 | -0.009 | -69.8686
-6 | -0.4243 | 0.00668 | -0.0082 | -63.518
-5.5 | -0.3699 | 0.00656 | -0.0074 | -56.3872
-5 | -0.3155 | 0.0064 | -0.0066 | -49.2969
-4.5 | -0.2609 | 0.0063 | -0.0058 | -41.4127
-4 | -0.206 | 0.00617 | -0.0052 | -33.3874
-3.5 | -0.1512 | 0.00608 | -0.0045 | -24.8684
-3 | -0.0961 | 0.00598 | -0.0039 | -16.0702
-2.5 | -0.0407 | 0.00591 | -0.0034 | -6.8866
-2 | 0.0144 | 0.00585 | -0.0029 | 2.4615
-1.5 | 0.0699 | 0.00578 | -0.0024 | 12.0934
-1 | 0.1251 | 0.00575 | -0.0019 | 21.7565
-0.5 | 0.181 | 0.0057 | -0.0016 | 31.7544
0 | 0.2362 | 0.0057 | -0.0011 | 41.4386
0.5 | 0.292 | 0.00566 | -0.0008 | 51.5901
1 | 0.3473 | 0.00567 | -0.0005 | 61.2522
1.5 | 0.4029 | 0.00565 | -0.0002 | 71.3097
2 | 0.458 | 0.00568 | 0.0001 | 80.6338
2.5 | 0.5133 | 0.00569 | 0.0004 | 90.2109
3 | 0.5678 | 0.00571 | 0.0008 | 99.4396
4 | 0.653 | 0.00481 | 0.0064 | 135.7588
4.5 | 0.6974 | 0.00459 | 0.0089 | 151.939
5 | 0.7447 | 0.00456 | 0.0107 | 163.3114
5.5 | 0.7949 | 0.0046 | 0.012 | 172.8043
6 | 0.8458 | 0.00476 | 0.013 | 177.6891
6.5 | 0.897 | 0.00488 | 0.0139 | 183.8115
7 | 0.9499 | 0.00508 | 0.0143 | 186.9882
7.5 | 1.0022 | 0.00534 | 0.0148 | 187.6779
8 | 1.053 | 0.00565 | 0.0155 | 186.3717
8.5 | 1.1091 | 0.006 | 0.0149 | 184.85
9 | 1.1602 | 0.00642 | 0.0153 | 180.7165
9.5 | 1.218 | 0.00694 | 0.014 | 175.5043
10 | 1.2796 | 0.00762 | 0.0117 | 167.9265
10.5 | 1.3383 | 0.00818 | 0.01 | 163.6064
11 | 1.3913 | 0.00891 | 0.0094 | 156.1504
11.5 | 1.4359 | 0.00964 | 0.0105 | 148.9523
12 | 1.4725 | 0.01039 | 0.0132 | 141.7228
13 | 1.5651 | 0.01197 | 0.0136 | 130.7519
13.5 | 1.6067 | 0.01285 | 0.0143 | 125.035
14 | 1.6451 | 0.01388 | 0.0151 | 118.5231
14.5 | 1.6792 | 0.01521 | 0.0159 | 110.4011
15 | 1.7105 | 0.01687 | 0.0164 | 101.393
15.5 | 1.7324 | 0.01902 | 0.0176 | 91.0831
16 | 1.7415 | 0.02173 | 0.0201 | 80.1427
16.5 | 1.7471 | 0.02525 | 0.0217 | 69.1921
17 | 1.7506 | 0.02927 | 0.0226 | 59.8087
17.5 | 1.7447 | 0.03432 | 0.0232 | 50.8362
18 | 1.7348 | 0.03981 | 0.0237 | 43.577
18.5 | 1.7163 | 0.04641 | 0.0238 | 36.9813
19 | 1.7066 | 0.05243 | 0.0234 | 32.5501
19.5 | 1.6858 | 0.06 | 0.0222 | 28.0967
20 | 1.6641 | 0.06796 | 0.0205 | 24.4865

## 131. Re 16M Mach 0.10 (1)
BIGFOIL.COM POLAR EXPORT
NACA35114
NACA35114 |  |  |  | Cl Max: | 1.678 | at alpha= | 16.5 | deg
JavaFoil+Calcfoil stall+Eppler ext transition |  |  |  | L/D Max: | 146.449 | at alpha= | 7.5 | deg
Re: | 16000000 |  |  | Cd Min: | 0.00731 | at alpha= | 3.5 | deg
Mach: | 0.1 |  |  | Cl=0 at alpha= | -1.7177 | deg
|  |  |  | @ Cl=0.1, Cd= | 0.0087281
|  |  |  | @ Cl=0.4, Cd= | 0.0086659
|  |  |  | @ Cl=0.6, Cd= | 0.0085823
alpha (deg) | Cl | Cd | Cm | Cl/Cd
-15.5 | -0.807 | 0.09697 | 0.006 | -8.324
-15 | -0.812 | 0.09153 | 0.006 | -8.874
-14.5 | -0.815 | 0.08599 | 0.006 | -9.48
-14 | -0.815 | 0.08049 | 0.006 | -10.12
-13.5 | -0.811 | 0.0753 | 0.006 | -10.772
-13 | -0.805 | 0.07021 | 0.006 | -11.471
-12.5 | -0.797 | 0.06518 | 0.007 | -12.231
-12 | -0.787 | 0.05964 | 0.007 | -13.201
-11.5 | -0.776 | 0.05406 | 0.007 | -14.345
-11 | -0.771 | 0.04341 | 0.007 | -17.768
-10.5 | -0.875 | 0.01034 | 0.009 | -84.66
-10 | -0.847 | 0.0098 | 0.009 | -86.398
-9.5 | -0.814 | 0.01 | 0.009 | -81.452
-9 | -0.778 | 0.01043 | 0.009 | -74.608
-8.5 | -0.738 | 0.01011 | 0.009 | -73.018
-8 | -0.696 | 0.00979 | 0.009 | -71.069
-7.5 | -0.65 | 0.01035 | 0.009 | -62.802
-7 | -0.602 | 0.01051 | 0.009 | -57.232
-6.5 | -0.551 | 0.01022 | 0.008 | -53.965
-6 | -0.499 | 0.00998 | 0.008 | -50.032
-5.5 | -0.445 | 0.0098 | 0.008 | -45.429
-5 | -0.39 | 0.00905 | 0.008 | -43.038
-4.5 | -0.333 | 0.00975 | 0.008 | -34.112
-4 | -0.275 | 0.00948 | 0.007 | -28.973
-3.5 | -0.216 | 0.0093 | 0.007 | -23.179
-3 | -0.156 | 0.00911 | 0.007 | -17.102
-2.5 | -0.095 | 0.00902 | 0.007 | -10.579
-2 | -0.035 | 0.00888 | 0.006 | -3.899
-1.5 | 0.027 | 0.00883 | 0.006 | 3.012
-1 | 0.088 | 0.00873 | 0.006 | 10.086
-0.5 | 0.15 | 0.00872 | 0.006 | 17.173
0 | 0.211 | 0.0086 | 0.005 | 24.554
0.5 | 0.273 | 0.0086 | 0.005 | 31.688
1 | 0.334 | 0.00932 | 0.005 | 35.82
1.5 | 0.395 | 0.00862 | 0.004 | 45.83
2 | 0.456 | 0.00918 | 0.004 | 49.679
2.5 | 0.517 | 0.00928 | 0.004 | 55.744
3 | 0.578 | 0.0093 | 0.003 | 62.161
3.5 | 0.639 | 0.00731 | 0.003 | 87.316
4 | 0.699 | 0.00745 | 0.002 | 93.876
4.5 | 0.759 | 0.00763 | 0.002 | 99.475
5 | 0.819 | 0.00738 | 0.002 | 110.96
5.5 | 0.879 | 0.00766 | 0.001 | 114.807
6 | 0.938 | 0.00748 | 0.001 | 125.402
6.5 | 0.997 | 0.00742 | 0 | 134.425
7 | 1.055 | 0.00739 | 0 | 142.789
7.5 | 1.112 | 0.0076 | 0 | 146.449
8 | 1.169 | 0.00862 | -0.001 | 135.549
8.5 | 1.224 | 0.00936 | -0.001 | 130.695
9 | 1.276 | 0.00986 | -0.002 | 129.44
9.5 | 1.326 | 0.01054 | -0.002 | 125.807
10 | 1.371 | 0.01139 | -0.003 | 120.317
10.5 | 1.412 | 0.01254 | -0.003 | 112.657
11 | 1.451 | 0.01396 | -0.004 | 103.884
11.5 | 1.486 | 0.01551 | -0.004 | 95.803
12 | 1.52 | 0.0172 | -0.005 | 88.346
12.5 | 1.551 | 0.01904 | -0.005 | 81.443
13 | 1.579 | 0.02099 | -0.006 | 75.199
13.5 | 1.604 | 0.0231 | -0.006 | 69.423
14 | 1.626 | 0.02538 | -0.006 | 64.075
14.5 | 1.644 | 0.02782 | -0.007 | 59.092
15 | 1.658 | 0.03044 | -0.007 | 54.475
15.5 | 1.668 | 0.03327 | -0.008 | 50.149
16 | 1.675 | 0.03628 | -0.008 | 46.165
16.5 | 1.678 | 0.03948 | -0.009 | 42.495
17 | 1.677 | 0.04291 | -0.009 | 39.084
17.5 | 1.672 | 0.04658 | -0.01 | 35.9
18 | 1.662 | 0.05036 | -0.01 | 33.006
18.5 | 1.648 | 0.05438 | -0.011 | 30.298
19 | 1.629 | 0.05865 | -0.011 | 27.781
19.5 | 1.608 | 0.06308 | -0.012 | 25.49
20 | 1.583 | 0.06797 | -0.012 | 23.29

## 132. Re 16M Mach 0.10 (2)
BIGFOIL.COM POLAR EXPORT
NACA35114
NACA35114 |  |  |  | Cl Max: | 1.7414 | at alpha= | 16.5 | deg
XFOIL ncrit=9 |  |  |  | L/D Max: | 187.858 | at alpha= | 7.5 | deg
Re: | 16000000 |  |  | Cd Min: | 0.07301 | at alpha= | 20 | deg
Mach: | 0.1 |  |  | Cl=0 at alpha= | -2.1351 | deg
|  |  |  | @ Cl=0.1, Cd= | 0.0057743
|  |  |  | @ Cl=0.4, Cd= | 0.0056621
|  |  |  | @ Cl=0.6, Cd= | 0.0057093
alpha (deg) | Cl | Cd | Cm | Cl/Cd
-20 | -1.8175 | 0.02044 | -0.0555 | -88.9188
-19.5 | -1.7911 | 0.01926 | -0.0508 | -92.9958
-19 | -1.762 | 0.01824 | -0.0461 | -96.6009
-18.5 | -1.7333 | 0.01726 | -0.0411 | -100.4229
-18 | -1.6966 | 0.0164 | -0.0372 | -103.4512
-17.5 | -1.6554 | 0.01561 | -0.0341 | -106.0474
-17 | -1.5901 | 0.01473 | -0.0357 | -107.9498
-16.5 | -1.5289 | 0.01395 | -0.0365 | -109.5986
-16 | -1.4325 | 0.01322 | -0.0445 | -108.3585
-15.5 | -1.3933 | 0.01277 | -0.0407 | -109.1073
-15 | -1.3514 | 0.01221 | -0.0374 | -110.6798
-14.5 | -1.307 | 0.01169 | -0.0346 | -111.805
-14 | -1.261 | 0.01117 | -0.032 | -112.8917
-13.5 | -1.2135 | 0.01075 | -0.0297 | -112.8837
-13 | -1.1646 | 0.01038 | -0.0276 | -112.1965
-12.5 | -1.1146 | 0.01003 | -0.0257 | -111.1266
-12 | -1.064 | 0.00973 | -0.0239 | -109.3525
-11.5 | -1.0129 | 0.00941 | -0.0222 | -107.6408
-11 | -0.9619 | 0.00904 | -0.0205 | -106.4049
-10.5 | -0.91 | 0.00872 | -0.019 | -104.3578
-10 | -0.8576 | 0.00843 | -0.0175 | -101.7319
-9.5 | -0.8045 | 0.00817 | -0.0162 | -98.47
-9 | -0.7509 | 0.00795 | -0.015 | -94.4528
-8.5 | -0.6977 | 0.0077 | -0.0138 | -90.6104
-8 | -0.644 | 0.00744 | -0.0126 | -86.5591
-7.5 | -0.59 | 0.00725 | -0.0116 | -81.3793
-7 | -0.5353 | 0.00707 | -0.0106 | -75.7143
-6.5 | -0.4813 | 0.00689 | -0.0096 | -69.8549
-6 | -0.4268 | 0.0067 | -0.0087 | -63.7015
-5.5 | -0.3719 | 0.00658 | -0.0078 | -56.5198
-5 | -0.3171 | 0.00641 | -0.007 | -49.4696
-4.5 | -0.2622 | 0.00631 | -0.0062 | -41.5531
-4 | -0.2067 | 0.00618 | -0.0055 | -33.4466
-3.5 | -0.1517 | 0.00609 | -0.0048 | -24.9097
-3 | -0.0961 | 0.00599 | -0.0041 | -16.0434
-2.5 | -0.0405 | 0.00592 | -0.0036 | -6.8412
-2 | 0.015 | 0.00585 | -0.003 | 2.5641
-1.5 | 0.0709 | 0.00579 | -0.0025 | 12.2453
-1 | 0.1264 | 0.00576 | -0.002 | 21.9444
-0.5 | 0.1826 | 0.00571 | -0.0017 | 31.979
0 | 0.2382 | 0.00571 | -0.0012 | 41.7163
0.5 | 0.2943 | 0.00567 | -0.0009 | 51.9048
1 | 0.3499 | 0.00568 | -0.0005 | 61.6021
1.5 | 0.4058 | 0.00566 | -0.0002 | 71.6961
2 | 0.4613 | 0.00569 | 0.0002 | 81.0721
2.5 | 0.517 | 0.00569 | 0.0004 | 90.8612
3 | 0.5718 | 0.00573 | 0.0009 | 99.7906
3.5 | 0.6262 | 0.00569 | 0.0014 | 110.0527
4 | 0.6573 | 0.00482 | 0.0065 | 136.3693
4.5 | 0.702 | 0.0046 | 0.0091 | 152.6087
5 | 0.7495 | 0.00458 | 0.011 | 163.6463
5.5 | 0.8001 | 0.00462 | 0.0123 | 173.1818
6 | 0.8512 | 0.00477 | 0.0133 | 178.4486
6.5 | 0.9028 | 0.0049 | 0.0143 | 184.2449
7 | 0.9562 | 0.0051 | 0.0147 | 187.4902
7.5 | 1.0088 | 0.00537 | 0.0153 | 187.8585
8 | 1.0601 | 0.00568 | 0.016 | 186.6373
8.5 | 1.117 | 0.00603 | 0.0154 | 185.2405
9 | 1.1682 | 0.00644 | 0.0159 | 181.3975
9.5 | 1.2275 | 0.00699 | 0.0144 | 175.608
10 | 1.2894 | 0.00768 | 0.0122 | 167.8906
10.5 | 1.3484 | 0.00826 | 0.0106 | 163.2446
11 | 1.4012 | 0.00901 | 0.0102 | 155.5161
11.5 | 1.4448 | 0.00977 | 0.0117 | 147.8813
12 | 1.4828 | 0.01058 | 0.0141 | 140.1512
12.5 | 1.5297 | 0.01137 | 0.0145 | 134.5383
13 | 1.5735 | 0.01221 | 0.0152 | 128.8698
13.5 | 1.6141 | 0.01318 | 0.016 | 122.4659
14 | 1.6514 | 0.01435 | 0.0169 | 115.0801
14.5 | 1.6844 | 0.01587 | 0.0177 | 106.1374
15 | 1.7147 | 0.01775 | 0.0181 | 96.6028
15.5 | 1.7299 | 0.02029 | 0.0199 | 85.2587
16 | 1.7378 | 0.02345 | 0.0219 | 74.1066
16.5 | 1.7414 | 0.0274 | 0.0231 | 63.5547
17 | 1.7404 | 0.03199 | 0.0239 | 54.4045
17.5 | 1.7312 | 0.03744 | 0.0245 | 46.2393
18 | 1.7159 | 0.04374 | 0.0246 | 39.2295
18.5 | 1.696 | 0.05062 | 0.0246 | 33.5045
19 | 1.6818 | 0.05726 | 0.0239 | 29.3713
19.5 | 1.6634 | 0.06469 | 0.0226 | 25.7134
20 | 1.6401 | 0.07301 | 0.0207 | 22.464

## 133. Re 16M Mach 0.25 (1)
BIGFOIL.COM POLAR EXPORT
NACA35114
NACA35114 |  |  |  | Cl Max: | 1.624 | at alpha= | 15 | deg
JavaFoil+Calcfoil stall+Eppler ext transition |  |  |  | L/D Max: | 138.298 | at alpha= | 6.5 | deg
Re: | 16000000 |  |  | Cd Min: | 0.00739 | at alpha= | 6.5 | deg
Mach: | 0.25 |  |  | Cl=0 at alpha= | -1.7143 | deg
|  |  |  | @ Cl=0.1, Cd= | 0.0089097
|  |  |  | @ Cl=0.4, Cd= | 0.0088191
|  |  |  | @ Cl=0.6, Cd= | 0.0088422
alpha (deg) | Cl | Cd | Cm | Cl/Cd
-14.5 | -0.64 | 0.09794 | 0.006 | -6.537
-14 | -0.662 | 0.09167 | 0.006 | -7.223
-13.5 | -0.68 | 0.08532 | 0.006 | -7.971
-13 | -0.694 | 0.0795 | 0.006 | -8.724
-12.5 | -0.703 | 0.07366 | 0.006 | -9.543
-12 | -0.708 | 0.0685 | 0.006 | -10.33
-11.5 | -0.708 | 0.06357 | 0.006 | -11.135
-11 | -0.704 | 0.05856 | 0.006 | -12.018
-10.5 | -0.696 | 0.05311 | 0.007 | -13.113
-10 | -0.686 | 0.04714 | 0.007 | -14.561
-9.5 | -0.794 | 0.01029 | 0.01 | -77.128
-9 | -0.768 | 0.00961 | 0.009 | -79.892
-8.5 | -0.734 | 0.0098 | 0.009 | -74.964
-8 | -0.697 | 0.01018 | 0.009 | -68.437
-7.5 | -0.654 | 0.00986 | 0.009 | -66.352
-7 | -0.608 | 0.01042 | 0.009 | -58.361
-6.5 | -0.559 | 0.0102 | 0.009 | -54.838
-6 | -0.508 | 0.00985 | 0.009 | -51.551
-5.5 | -0.454 | 0.00953 | 0.008 | -47.604
-5 | -0.398 | 0.00934 | 0.008 | -42.595
-4.5 | -0.34 | 0.00912 | 0.008 | -37.311
-4 | -0.281 | 0.00894 | 0.008 | -31.443
-3.5 | -0.221 | 0.00958 | 0.007 | -23.064
-3 | -0.16 | 0.00936 | 0.007 | -17.065
-2.5 | -0.098 | 0.00918 | 0.007 | -10.67
-2 | -0.036 | 0.00906 | 0.007 | -3.925
-1.5 | 0.027 | 0.00902 | 0.006 | 3.025
-1 | 0.09 | 0.00893 | 0.006 | 10.125
-0.5 | 0.154 | 0.0088 | 0.006 | 17.487
0 | 0.217 | 0.00878 | 0.005 | 24.709
0.5 | 0.28 | 0.00879 | 0.005 | 31.86
1 | 0.343 | 0.00881 | 0.005 | 38.936
1.5 | 0.406 | 0.00882 | 0.004 | 46.022
2 | 0.469 | 0.00887 | 0.004 | 52.838
2.5 | 0.531 | 0.00898 | 0.004 | 59.148
3 | 0.593 | 0.00901 | 0.003 | 65.877
3.5 | 0.656 | 0.0075 | 0.003 | 87.424
4 | 0.718 | 0.0077 | 0.003 | 93.247
4.5 | 0.779 | 0.00743 | 0.002 | 104.903
5 | 0.841 | 0.00766 | 0.002 | 109.774
5.5 | 0.902 | 0.0075 | 0.001 | 120.288
6 | 0.962 | 0.00743 | 0.001 | 129.489
6.5 | 1.022 | 0.00739 | 0 | 138.298
7 | 1.081 | 0.00808 | 0 | 133.786
7.5 | 1.139 | 0.00863 | 0 | 131.942
8 | 1.196 | 0.00909 | -0.001 | 131.591
8.5 | 1.25 | 0.00991 | -0.001 | 126.083
9 | 1.302 | 0.01057 | -0.002 | 123.205
9.5 | 1.349 | 0.01146 | -0.002 | 117.718
10 | 1.392 | 0.01259 | -0.003 | 110.616
10.5 | 1.431 | 0.01413 | -0.003 | 101.263
11 | 1.467 | 0.01594 | -0.004 | 92.05
11.5 | 1.5 | 0.01793 | -0.004 | 83.653
12 | 1.53 | 0.02001 | -0.005 | 76.482
12.5 | 1.557 | 0.02222 | -0.005 | 70.098
13 | 1.58 | 0.02458 | -0.006 | 64.281
13.5 | 1.599 | 0.02718 | -0.006 | 58.815
14 | 1.613 | 0.02994 | -0.007 | 53.879
14.5 | 1.622 | 0.03291 | -0.007 | 49.272
15 | 1.624 | 0.03614 | -0.008 | 44.921
15.5 | 1.62 | 0.03957 | -0.008 | 40.941
16 | 1.61 | 0.04328 | -0.008 | 37.21
16.5 | 1.595 | 0.04734 | -0.009 | 33.687
17 | 1.573 | 0.05165 | -0.009 | 30.448
17.5 | 1.545 | 0.05625 | -0.01 | 27.465
18 | 1.507 | 0.0612 | -0.01 | 24.633
18.5 | 1.463 | 0.06644 | -0.011 | 22.016
19 | 1.411 | 0.07224 | -0.011 | 19.538
19.5 | 1.355 | 0.07847 | -0.012 | 17.262
20 | 1.292 | 0.08503 | -0.012 | 15.199

## 134. Re 16M Mach 0.25 (2)
BIGFOIL.COM POLAR EXPORT
NACA35114
NACA35114 |  |  |  | Cl Max: | 1.711 | at alpha= | 15 | deg
XFOIL ncrit=9 |  |  |  | L/D Max: | 190.455 | at alpha= | 7.5 | deg
Re: | 16000000 |  |  | Cd Min: | 0.18339 | at alpha= | -20 | deg
Mach: | 0.25 |  |  | Cl=0 at alpha= | -2.1609 | deg
|  |  |  | @ Cl=0.1, Cd= | 0.0058252
|  |  |  | @ Cl=0.4, Cd= | 0.0057116
|  |  |  | @ Cl=0.6, Cd= | 0.0057967
alpha (deg) | Cl | Cd | Cm | Cl/Cd
-20 | -0.7434 | 0.18339 | 0.0236 | -4.0537
-19.5 | -0.7422 | 0.16949 | 0.0115 | -4.379
-18.5 | -1.654 | 0.03172 | -0.0878 | -52.1438
-18 | -1.6735 | 0.02719 | -0.0808 | -61.5484
-17.5 | -1.6717 | 0.02412 | -0.0732 | -69.3076
-17 | -1.6382 | 0.02134 | -0.0691 | -76.7666
-16.5 | -1.5898 | 0.01905 | -0.0662 | -83.4541
-16 | -1.4883 | 0.01682 | -0.0724 | -88.4839
-15.5 | -1.4594 | 0.01594 | -0.0648 | -91.5558
-15 | -1.419 | 0.01501 | -0.0591 | -94.537
-14.5 | -1.3744 | 0.01416 | -0.0541 | -97.0621
-14 | -1.3264 | 0.01336 | -0.0496 | -99.2814
-13.5 | -1.2764 | 0.01266 | -0.0456 | -100.8215
-13 | -1.226 | 0.01188 | -0.0417 | -103.1987
-12.5 | -1.1733 | 0.01124 | -0.0383 | -104.3861
-12 | -1.1195 | 0.01068 | -0.0352 | -104.8221
-11.5 | -1.0643 | 0.01021 | -0.0324 | -104.2409
-11 | -1.0085 | 0.00979 | -0.0298 | -103.0133
-10.5 | -0.9521 | 0.00942 | -0.0274 | -101.0722
-10 | -0.8958 | 0.00903 | -0.0251 | -99.2027
-9.5 | -0.8395 | 0.00864 | -0.023 | -97.1644
-9 | -0.7827 | 0.00828 | -0.021 | -94.529
-8.5 | -0.7257 | 0.00802 | -0.0192 | -90.4863
-8 | -0.6682 | 0.00776 | -0.0176 | -86.1082
-7.5 | -0.6117 | 0.00747 | -0.0159 | -81.8876
-7 | -0.5545 | 0.00724 | -0.0144 | -76.5884
-6.5 | -0.4972 | 0.00706 | -0.013 | -70.4249
-6 | -0.4402 | 0.00685 | -0.0116 | -64.2628
-5.5 | -0.3832 | 0.00667 | -0.0104 | -57.4513
-5 | -0.3256 | 0.00653 | -0.0093 | -49.8622
-4.5 | -0.2688 | 0.00638 | -0.0081 | -42.1317
-4 | -0.211 | 0.00626 | -0.0072 | -33.7061
-3.5 | -0.1542 | 0.00615 | -0.0062 | -25.0732
-3 | -0.0962 | 0.00605 | -0.0054 | -15.9008
-2.5 | -0.0392 | 0.00597 | -0.0045 | -6.5662
-2 | 0.0186 | 0.00589 | -0.0039 | 3.1579
-1.5 | 0.0762 | 0.00585 | -0.0032 | 13.0256
-1 | 0.1339 | 0.00579 | -0.0026 | 23.1261
-0.5 | 0.1916 | 0.00576 | -0.0021 | 33.2639
0 | 0.2492 | 0.00574 | -0.0015 | 43.4146
0.5 | 0.3071 | 0.00571 | -0.0011 | 53.7828
1 | 0.3644 | 0.00573 | -0.0006 | 63.5951
1.5 | 0.4224 | 0.0057 | -0.0002 | 74.1053
2 | 0.4794 | 0.00574 | 0.0003 | 83.5192
2.5 | 0.5374 | 0.00574 | 0.0006 | 93.6237
3 | 0.5938 | 0.0058 | 0.0012 | 102.3793
3.5 | 0.6505 | 0.00577 | 0.0018 | 112.7383
4 | 0.6816 | 0.0049 | 0.0074 | 139.102
4.5 | 0.7274 | 0.00466 | 0.0102 | 156.0944
5 | 0.7762 | 0.00467 | 0.0125 | 166.2099
5.5 | 0.8289 | 0.00471 | 0.0139 | 175.9873
6 | 0.8815 | 0.00487 | 0.0153 | 181.0062
6.5 | 0.935 | 0.00501 | 0.0165 | 186.6267
7 | 0.9908 | 0.00521 | 0.0172 | 190.1727
7.5 | 1.0456 | 0.00549 | 0.018 | 190.4554
8 | 1.1003 | 0.00583 | 0.0187 | 188.7307
8.5 | 1.1615 | 0.0062 | 0.018 | 187.3387
9 | 1.2139 | 0.00663 | 0.0192 | 183.092
9.5 | 1.2811 | 0.00727 | 0.0168 | 176.2173
10 | 1.3442 | 0.00805 | 0.0152 | 166.9814
10.5 | 1.4042 | 0.00872 | 0.0144 | 161.0321
11 | 1.4524 | 0.00966 | 0.0157 | 150.352
11.5 | 1.486 | 0.01052 | 0.0201 | 141.2548
12 | 1.5312 | 0.01156 | 0.0214 | 132.4567
12.5 | 1.5755 | 0.01263 | 0.0225 | 124.7427
13 | 1.6136 | 0.01406 | 0.0238 | 114.7653
13.5 | 1.6482 | 0.01584 | 0.0248 | 104.053
14 | 1.6787 | 0.01821 | 0.0252 | 92.1856
14.5 | 1.702 | 0.02145 | 0.0251 | 79.3473
15 | 1.711 | 0.02511 | 0.0267 | 68.1402
15.5 | 1.7067 | 0.03012 | 0.028 | 56.6633
16 | 1.6929 | 0.03623 | 0.0287 | 46.7265
16.5 | 1.6783 | 0.04251 | 0.0292 | 39.4801
17 | 1.6592 | 0.0495 | 0.029 | 33.5192
17.5 | 1.6366 | 0.05702 | 0.0285 | 28.7022
18 | 1.6097 | 0.06519 | 0.0276 | 24.6924
18.5 | 1.5875 | 0.07295 | 0.0266 | 21.7615
19 | 1.568 | 0.08084 | 0.025 | 19.3963
19.5 | 1.5479 | 0.08916 | 0.0227 | 17.3609
20 | 1.5311 | 0.09727 | 0.0202 | 15.7407

## 135. Re 16M Mach 0.50 (1)
BIGFOIL.COM POLAR EXPORT
NACA35114
NACA35114 |  |  |  | Cl Max: | 1.474 | at alpha= | 11 | deg
JavaFoil+Calcfoil stall+Eppler ext transition |  |  |  | L/D Max: | 120.758 | at alpha= | 4.5 | deg
Re: | 16000000 |  |  | Cd Min: | 0.00701 | at alpha= | 3.5 | deg
Mach: | 0.5 |  |  | Cl=0 at alpha= | -1.7143 | deg
|  |  |  | @ Cl=0.1, Cd= | 0.0085778
|  |  |  | @ Cl=0.4, Cd= | 0.0090517
|  |  |  | @ Cl=0.6, Cd= | 0.0085765
alpha (deg) | Cl | Cd | Cm | Cl/Cd
-20 | -1.001 | 0.18104 | 0.006 | -5.531
-19.5 | -0.976 | 0.16043 | 0.006 | -6.085
-19 | -0.951 | 0.14792 | 0.007 | -6.428
-18.5 | -0.92 | 0.1685 | 0.006 | -5.46
-18 | -0.895 | 0.14709 | 0.007 | -6.084
-17.5 | -0.87 | 0.13114 | 0.007 | -6.632
-17 | -0.844 | 0.12054 | 0.007 | -7.004
-16.5 | -0.814 | 0.12932 | 0.007 | -6.291
-16 | -0.788 | 0.11696 | 0.007 | -6.738
-15.5 | -0.762 | 0.10709 | 0.007 | -7.12
-15 | -0.732 | 0.11119 | 0.006 | -6.584
-14.5 | -0.707 | 0.09943 | 0.007 | -7.109
-14 | -0.682 | 0.09006 | 0.007 | -7.567
-13.5 | -0.651 | 0.09431 | 0.006 | -6.902
-13 | -0.627 | 0.0807 | 0.007 | -7.768
-12.5 | -0.602 | 0.07258 | 0.007 | -8.298
-12 | -0.571 | 0.07402 | 0.007 | -7.714
-11.5 | -0.548 | 0.06392 | 0.007 | -8.579
-11 | -0.515 | 0.06869 | 0.006 | -7.502
-10.5 | -0.49 | 0.06136 | 0.007 | -7.992
-10 | -0.46 | 0.06274 | 0.006 | -7.337
-9.5 | -0.434 | 0.05765 | 0.006 | -7.522
-9 | -0.405 | 0.05653 | 0.006 | -7.171
-8.5 | -0.379 | 0.05189 | 0.006 | -7.296
-8 | -0.35 | 0.0518 | 0.006 | -6.752
-7.5 | -0.324 | 0.04578 | 0.006 | -7.079
-7 | -0.294 | 0.04822 | 0.005 | -6.096
-6.5 | -0.408 | 0.04062 | 0.006 | -10.052
-6 | -0.42 | 0.03139 | 0.007 | -13.368
-5.5 | -0.468 | 0.01022 | 0.009 | -45.738
-5 | -0.422 | 0.00981 | 0.009 | -42.985
-4.5 | -0.367 | 0.01033 | 0.009 | -35.514
-4 | -0.307 | 0.00995 | 0.009 | -30.822
-3.5 | -0.243 | 0.00971 | 0.008 | -24.994
-3 | -0.176 | 0.00945 | 0.008 | -18.667
-2.5 | -0.109 | 0.0093 | 0.008 | -11.681
-2 | -0.04 | 0.00917 | 0.007 | -4.308
-1.5 | 0.03 | 0.00912 | 0.007 | 3.334
-1 | 0.101 | 0.00857 | 0.007 | 11.766
-0.5 | 0.172 | 0.00921 | 0.006 | 18.642
0 | 0.242 | 0.00919 | 0.006 | 26.358
0.5 | 0.312 | 0.00913 | 0.006 | 34.194
1 | 0.382 | 0.00917 | 0.005 | 41.714
1.5 | 0.452 | 0.00871 | 0.005 | 51.929
2 | 0.522 | 0.00883 | 0.005 | 59.142
2.5 | 0.591 | 0.00857 | 0.004 | 68.978
3 | 0.66 | 0.00862 | 0.004 | 76.641
3.5 | 0.729 | 0.00701 | 0.003 | 104.031
4 | 0.797 | 0.00719 | 0.003 | 110.867
4.5 | 0.864 | 0.00716 | 0.002 | 120.758
5 | 0.931 | 0.00812 | 0.002 | 114.588
5.5 | 0.996 | 0.0085 | 0.001 | 117.203
6 | 1.059 | 0.00896 | 0.001 | 118.285
6.5 | 1.121 | 0.00954 | 0 | 117.497
7 | 1.179 | 0.01025 | 0 | 115.001
7.5 | 1.235 | 0.01117 | -0.001 | 110.575
8 | 1.287 | 0.01241 | -0.001 | 103.728
8.5 | 1.336 | 0.01419 | -0.002 | 94.159
9 | 1.38 | 0.01627 | -0.002 | 84.837
9.5 | 1.417 | 0.01923 | -0.003 | 73.675
10 | 1.445 | 0.0228 | -0.003 | 63.398
10.5 | 1.465 | 0.02684 | -0.003 | 54.588
11 | 1.474 | 0.03111 | -0.004 | 47.395
11.5 | 1.463 | 0.03581 | -0.004 | 40.865
12 | 1.42 | 0.04131 | -0.005 | 34.372
12.5 | 1.287 | 0.04845 | -0.005 | 26.563
13 | 0.902 | 0.05619 | -0.006 | 16.051
13.5 | 0.93 | 0.05949 | -0.006 | 15.63
14 | 0.955 | 0.06631 | -0.007 | 14.399
14.5 | 0.98 | 0.07266 | -0.007 | 13.49
15 | 0.997 | 0.08823 | -0.008 | 11.305
15.5 | 1.009 | 0.11074 | -0.008 | 9.116
16 | 1.025 | 0.13043 | -0.008 | 7.86

## 136. Re 16M Mach 0.50 (2)
BIGFOIL.COM POLAR EXPORT
NACA35114
NACA35114 |  |  |  | Cl Max: | 1.6643 | at alpha= | 11.5 | deg
XFOIL ncrit=9 |  |  |  | L/D Max: | 195.862 | at alpha= | 7.5 | deg
Re: | 16000000 |  |  | Cd Min: | 0.10418 | at alpha= | 16.5 | deg
Mach: | 0.5 |  |  | Cl=0 at alpha= | -2.2797 | deg
|  |  |  | @ Cl=0.1, Cd= | 0.0060345
|  |  |  | @ Cl=0.4, Cd= | 0.005925
|  |  |  | @ Cl=0.6, Cd= | 0.0060177
alpha (deg) | Cl | Cd | Cm | Cl/Cd
-12.5 | -0.4207 | 0.09079 | -0.0661 | -4.6338
-12 | -0.4336 | 0.08153 | -0.0718 | -5.3183
-11.5 | -0.4517 | 0.07226 | -0.0777 | -6.251
-11 | -0.4784 | 0.06245 | -0.0846 | -7.6605
-10.5 | -0.5032 | 0.05369 | -0.0918 | -9.3723
-10 | -0.538 | 0.04748 | -0.0905 | -11.3311
-9.5 | -0.579 | 0.0427 | -0.082 | -13.5597
-9 | -0.6128 | 0.03732 | -0.073 | -16.4202
-8.5 | -0.6411 | 0.03031 | -0.0644 | -21.1514
-8 | -0.666 | 0.02233 | -0.0549 | -29.8253
-7.5 | -0.6883 | 0.01376 | -0.0444 | -50.0218
-7 | -0.6491 | 0.00921 | -0.0373 | -70.4777
-6.5 | -0.5779 | 0.00812 | -0.0326 | -71.17
-6 | -0.506 | 0.00763 | -0.0285 | -66.3172
-5.5 | -0.4352 | 0.0073 | -0.025 | -59.6164
-5 | -0.3655 | 0.00703 | -0.0218 | -51.9915
-4.5 | -0.2972 | 0.00679 | -0.0189 | -43.7703
-4 | -0.2293 | 0.00662 | -0.0164 | -34.6375
-3.5 | -0.1622 | 0.00643 | -0.014 | -25.2255
-3 | -0.0956 | 0.00633 | -0.0119 | -15.1027
-2.5 | -0.0289 | 0.00619 | -0.0101 | -4.6688
-2 | 0.0367 | 0.00612 | -0.0083 | 5.9967
-1.5 | 0.1033 | 0.00603 | -0.0069 | 17.131
-1 | 0.1689 | 0.006 | -0.0054 | 28.15
-0.5 | 0.2352 | 0.00594 | -0.0043 | 39.596
0 | 0.3009 | 0.00593 | -0.0031 | 50.742
0.5 | 0.3668 | 0.00592 | -0.002 | 61.9595
1 | 0.4327 | 0.00593 | -0.001 | 72.968
1.5 | 0.4985 | 0.00596 | 0.0001 | 83.6409
2 | 0.5648 | 0.00598 | 0.001 | 94.4482
2.5 | 0.6302 | 0.00605 | 0.0021 | 104.1653
3 | 0.6965 | 0.00609 | 0.0032 | 114.3678
3.5 | 0.761 | 0.00615 | 0.0046 | 123.7398
4 | 0.7952 | 0.00526 | 0.0119 | 151.1787
4.5 | 0.842 | 0.00507 | 0.017 | 166.075
5 | 0.899 | 0.00506 | 0.0204 | 177.668
5.5 | 0.9558 | 0.00522 | 0.0238 | 183.1034
6 | 1.0183 | 0.00536 | 0.0263 | 189.9813
6.5 | 1.0781 | 0.0056 | 0.0294 | 192.5179
7 | 1.145 | 0.00589 | 0.0313 | 194.3973
7.5 | 1.2163 | 0.00621 | 0.0325 | 195.8615
8 | 1.3027 | 0.00668 | 0.0308 | 195.015
8.5 | 1.3922 | 0.0073 | 0.0288 | 190.7123
9 | 1.46 | 0.00798 | 0.031 | 182.9574
9.5 | 1.5233 | 0.00896 | 0.0336 | 170.0112
10 | 1.5753 | 0.0101 | 0.0379 | 155.9703
10.5 | 1.6097 | 0.01178 | 0.0437 | 136.6469
11 | 1.6481 | 0.01459 | 0.0457 | 112.9609
11.5 | 1.6643 | 0.01955 | 0.0459 | 85.1304
12 | 1.6611 | 0.02635 | 0.0451 | 63.0398
12.5 | 1.6349 | 0.0345 | 0.0444 | 47.3884
13 | 1.5959 | 0.04338 | 0.0435 | 36.7888
13.5 | 1.5572 | 0.05248 | 0.0419 | 29.6723
14 | 1.5142 | 0.0614 | 0.0415 | 24.6612
14.5 | 1.481 | 0.06988 | 0.0407 | 21.1935
15 | 1.45 | 0.07871 | 0.0392 | 18.4221
15.5 | 1.4272 | 0.0871 | 0.0374 | 16.3858
16 | 1.4049 | 0.09573 | 0.0353 | 14.6757
16.5 | 1.3874 | 0.10418 | 0.0329 | 13.3173

## 137. Re 18M Mach 0.00 (1)
BIGFOIL.COM POLAR EXPORT
NACA35114
NACA35114 |  |  |  | Cl Max: | 1.692 | at alpha= | 17 | deg
JavaFoil+Calcfoil stall+Eppler ext transition |  |  |  | L/D Max: | 146.983 | at alpha= | 7.5 | deg
Re: | 18000000 |  |  | Cd Min: | 0.00726 | at alpha= | 3.5 | deg
Mach: | 0 |  |  | Cl=0 at alpha= | -1.7167 | deg
|  |  |  | @ Cl=0.1, Cd= | 0.0086102
|  |  |  | @ Cl=0.4, Cd= | 0.00902
|  |  |  | @ Cl=0.6, Cd= | 0.0084049
alpha (deg) | Cl | Cd | Cm | Cl/Cd
-16 | -0.83 | 0.10023 | 0.006 | -8.277
-15.5 | -0.834 | 0.09461 | 0.006 | -8.814
-15 | -0.836 | 0.08927 | 0.006 | -9.365
-14.5 | -0.836 | 0.08375 | 0.006 | -9.986
-14 | -0.833 | 0.07829 | 0.006 | -10.643
-13.5 | -0.828 | 0.07281 | 0.006 | -11.373
-13 | -0.82 | 0.06793 | 0.007 | -12.071
-12.5 | -0.81 | 0.06275 | 0.007 | -12.912
-12 | -0.799 | 0.0571 | 0.007 | -13.993
-11.5 | -0.792 | 0.04814 | 0.007 | -16.451
-11 | -0.905 | 0.01062 | 0.009 | -85.228
-10.5 | -0.88 | 0.00935 | 0.009 | -94.124
-10 | -0.85 | 0.00947 | 0.009 | -89.7
-9.5 | -0.816 | 0.00973 | 0.009 | -83.808
-9 | -0.778 | 0.01014 | 0.009 | -76.768
-8.5 | -0.738 | 0.00983 | 0.009 | -75.111
-8 | -0.695 | 0.01047 | 0.009 | -66.354
-7.5 | -0.649 | 0.01012 | 0.009 | -64.146
-7 | -0.6 | 0.0103 | 0.009 | -58.296
-6.5 | -0.55 | 0.01001 | 0.008 | -54.938
-6 | -0.497 | 0.00974 | 0.008 | -51.044
-5.5 | -0.443 | 0.00957 | 0.008 | -46.344
-5 | -0.388 | 0.00939 | 0.008 | -41.319
-4.5 | -0.331 | 0.00951 | 0.008 | -34.818
-4 | -0.273 | 0.00938 | 0.007 | -29.138
-3.5 | -0.215 | 0.0097 | 0.007 | -22.127
-3 | -0.155 | 0.00901 | 0.007 | -17.219
-2.5 | -0.095 | 0.00938 | 0.007 | -10.134
-2 | -0.034 | 0.00874 | 0.006 | -3.943
-1.5 | 0.026 | 0.00867 | 0.006 | 3.05
-1 | 0.088 | 0.00862 | 0.006 | 10.165
-0.5 | 0.149 | 0.00857 | 0.006 | 17.389
0 | 0.21 | 0.00846 | 0.005 | 24.849
0.5 | 0.271 | 0.00919 | 0.005 | 29.513
1 | 0.332 | 0.00915 | 0.005 | 36.314
1.5 | 0.393 | 0.00902 | 0.004 | 43.579
2 | 0.454 | 0.00902 | 0.004 | 50.313
2.5 | 0.515 | 0.00912 | 0.004 | 56.415
3 | 0.575 | 0.0092 | 0.003 | 62.543
3.5 | 0.636 | 0.00726 | 0.003 | 87.526
4 | 0.696 | 0.00739 | 0.002 | 94.099
4.5 | 0.756 | 0.00762 | 0.002 | 99.172
5 | 0.815 | 0.00738 | 0.002 | 110.514
5.5 | 0.875 | 0.0076 | 0.001 | 115.125
6 | 0.934 | 0.0077 | 0.001 | 121.338
6.5 | 0.992 | 0.00774 | 0 | 128.24
7 | 1.05 | 0.00769 | 0 | 136.66
7.5 | 1.108 | 0.00754 | 0 | 146.983
8 | 1.164 | 0.00856 | -0.001 | 135.897
8.5 | 1.219 | 0.00931 | -0.001 | 130.981
9 | 1.272 | 0.00978 | -0.002 | 129.971
9.5 | 1.321 | 0.01043 | -0.002 | 126.61
10 | 1.367 | 0.01124 | -0.003 | 121.599
10.5 | 1.409 | 0.01229 | -0.003 | 114.663
11 | 1.448 | 0.01353 | -0.004 | 107.041
11.5 | 1.485 | 0.01495 | -0.004 | 99.31
12 | 1.519 | 0.01646 | -0.005 | 92.322
12.5 | 1.551 | 0.01812 | -0.005 | 85.58
13 | 1.58 | 0.01991 | -0.006 | 79.356
13.5 | 1.606 | 0.02189 | -0.006 | 73.387
14 | 1.63 | 0.02402 | -0.006 | 67.852
14.5 | 1.649 | 0.02626 | -0.007 | 62.788
15 | 1.664 | 0.02878 | -0.007 | 57.827
15.5 | 1.677 | 0.03142 | -0.008 | 53.365
16 | 1.685 | 0.03428 | -0.008 | 49.158
16.5 | 1.69 | 0.03731 | -0.009 | 45.299
17 | 1.692 | 0.04056 | -0.009 | 41.712
17.5 | 1.69 | 0.04399 | -0.01 | 38.429
18 | 1.683 | 0.04764 | -0.01 | 35.332
18.5 | 1.672 | 0.05146 | -0.011 | 32.493
19 | 1.658 | 0.05544 | -0.011 | 29.903
19.5 | 1.64 | 0.05971 | -0.012 | 27.467
20 | 1.619 | 0.06441 | -0.012 | 25.139

## 138. Re 18M Mach 0.00 (2)
BIGFOIL.COM POLAR EXPORT
NACA35114
NACA35114 |  |  |  | Cl Max: | 1.7626 | at alpha= | 17 | deg
XFOIL ncrit=9 |  |  |  | L/D Max: | 189.83 | at alpha= | 7.5 | deg
Re: | 18000000 |  |  | Cd Min: | 0.06561 | at alpha= | 20 | deg
Mach: | 0 |  |  | Cl=0 at alpha= | -2.1225 | deg
|  |  |  | @ Cl=0.1, Cd= | 0.0056866
|  |  |  | @ Cl=0.4, Cd= | 0.0055805
|  |  |  | @ Cl=0.6, Cd= | 0.0056382
alpha (deg) | Cl | Cd | Cm | Cl/Cd
-20 | -1.8232 | 0.0183 | -0.0457 | -99.6284
-19.5 | -1.7931 | 0.01743 | -0.0416 | -102.8744
-19 | -1.7625 | 0.01665 | -0.0372 | -105.8559
-18.5 | -1.7277 | 0.01587 | -0.0334 | -108.8658
-18 | -1.6873 | 0.01515 | -0.0307 | -111.3729
-17.5 | -1.6242 | 0.01438 | -0.0325 | -112.9485
-17 | -1.5601 | 0.01363 | -0.0344 | -114.4607
-16.5 | -1.465 | 0.01289 | -0.0429 | -113.654
-16 | -1.4283 | 0.01256 | -0.0389 | -113.7182
-15.5 | -1.3867 | 0.01214 | -0.036 | -114.2257
-15 | -1.3441 | 0.01164 | -0.0332 | -115.4725
-14.5 | -1.2994 | 0.01117 | -0.0307 | -116.3295
-14 | -1.2535 | 0.01069 | -0.0285 | -117.2591
-13.5 | -1.2062 | 0.01032 | -0.0265 | -116.8798
-13 | -1.1575 | 0.00998 | -0.0247 | -115.982
-12.5 | -1.1081 | 0.00968 | -0.023 | -114.4731
-12 | -1.0578 | 0.00939 | -0.0215 | -112.6518
-11.5 | -1.0072 | 0.0091 | -0.02 | -110.6813
-11 | -0.9566 | 0.00876 | -0.0185 | -109.2009
-10.5 | -0.9052 | 0.00846 | -0.0171 | -106.9976
-10 | -0.8533 | 0.00819 | -0.0158 | -104.188
-9.5 | -0.8009 | 0.00796 | -0.0147 | -100.6156
-9 | -0.7477 | 0.00774 | -0.0136 | -96.6021
-8.5 | -0.6948 | 0.00751 | -0.0125 | -92.5166
-8 | -0.6417 | 0.00727 | -0.0114 | -88.2669
-7.5 | -0.588 | 0.00708 | -0.0105 | -83.0508
-7 | -0.534 | 0.00692 | -0.0096 | -77.1676
-6.5 | -0.48 | 0.00674 | -0.0087 | -71.2166
-6 | -0.4261 | 0.00657 | -0.0078 | -64.8554
-5.5 | -0.3714 | 0.00644 | -0.0071 | -57.6708
-5 | -0.3169 | 0.0063 | -0.0063 | -50.3016
-4.5 | -0.2623 | 0.00618 | -0.0056 | -42.4434
-4 | -0.2071 | 0.00608 | -0.005 | -34.0625
-3.5 | -0.1524 | 0.00598 | -0.0043 | -25.4849
-3 | -0.097 | 0.00588 | -0.0037 | -16.4966
-2.5 | -0.0419 | 0.00583 | -0.0032 | -7.187
-2 | 0.0136 | 0.00574 | -0.0027 | 2.3693
-1.5 | 0.0689 | 0.00572 | -0.0022 | 12.0455
-1 | 0.1247 | 0.00566 | -0.0018 | 22.0318
-0.5 | 0.1801 | 0.00564 | -0.0014 | 31.9326
0 | 0.2358 | 0.0056 | -0.0011 | 42.1071
0.5 | 0.2915 | 0.00559 | -0.0007 | 52.1467
1 | 0.3469 | 0.00559 | -0.0004 | 62.0572
1.5 | 0.4026 | 0.00558 | -0.0001 | 72.1505
2 | 0.4576 | 0.0056 | 0.0002 | 81.7143
2.5 | 0.5133 | 0.0056 | 0.0004 | 91.6607
3 | 0.5677 | 0.00565 | 0.0009 | 100.4779
3.5 | 0.6225 | 0.00563 | 0.0012 | 110.5684
4 | 0.6572 | 0.0049 | 0.0055 | 134.1224
4.5 | 0.7023 | 0.00464 | 0.0078 | 151.3578
5 | 0.7481 | 0.00458 | 0.01 | 163.3406
5.5 | 0.7974 | 0.00458 | 0.0114 | 174.1048
6 | 0.8478 | 0.00469 | 0.0125 | 180.7676
6.5 | 0.8982 | 0.00487 | 0.0136 | 184.4353
7 | 0.9499 | 0.00505 | 0.0143 | 188.099
7.5 | 1.0023 | 0.00528 | 0.0148 | 189.8295
8 | 1.0521 | 0.00563 | 0.0157 | 186.8739
8.5 | 1.1048 | 0.00601 | 0.0158 | 183.827
9 | 1.1596 | 0.00638 | 0.0154 | 181.7555
9.5 | 1.2126 | 0.00692 | 0.0152 | 175.2312
10 | 1.2752 | 0.00755 | 0.0127 | 168.9007
10.5 | 1.3344 | 0.00815 | 0.0109 | 163.7301
11 | 1.3885 | 0.00887 | 0.01 | 156.5389
11.5 | 1.4368 | 0.0095 | 0.0104 | 151.2421
12 | 1.4703 | 0.01027 | 0.0138 | 143.1646
12.5 | 1.5196 | 0.01102 | 0.0136 | 137.8947
13 | 1.5632 | 0.01181 | 0.0142 | 132.3624
13.5 | 1.6051 | 0.01266 | 0.0149 | 126.7852
14 | 1.6442 | 0.01364 | 0.0157 | 120.5425
14.5 | 1.679 | 0.0149 | 0.0165 | 112.6846
15 | 1.7112 | 0.01647 | 0.0171 | 103.898
15.5 | 1.741 | 0.01836 | 0.0172 | 94.8257
16 | 1.7495 | 0.02116 | 0.0197 | 82.6796
16.5 | 1.7602 | 0.02419 | 0.0212 | 72.7656
17 | 1.7626 | 0.02824 | 0.0222 | 62.415
17.5 | 1.7604 | 0.03289 | 0.0229 | 53.5239
18 | 1.7546 | 0.03797 | 0.0234 | 46.2102
18.5 | 1.7314 | 0.04497 | 0.0236 | 38.5012
19 | 1.7194 | 0.05108 | 0.0235 | 33.6609
19.5 | 1.6977 | 0.05865 | 0.0224 | 28.9463
20 | 1.6836 | 0.06561 | 0.0211 | 25.6607

## 139. Re 18M Mach 0.10 (1)
BIGFOIL.COM POLAR EXPORT
NACA35114
NACA35114 |  |  |  | Cl Max: | 1.68 | at alpha= | 16.5 | deg
JavaFoil+Calcfoil stall+Eppler ext transition |  |  |  | L/D Max: | 146.299 | at alpha= | 7.5 | deg
Re: | 18000000 |  |  | Cd Min: | 0.00731 | at alpha= | 3.5 | deg
Mach: | 0.1 |  |  | Cl=0 at alpha= | -1.7177 | deg
|  |  |  | @ Cl=0.1, Cd= | 0.0086003
|  |  |  | @ Cl=0.4, Cd= | 0.0091075
|  |  |  | @ Cl=0.6, Cd= | 0.008512
alpha (deg) | Cl | Cd | Cm | Cl/Cd
-16 | -0.8 | 0.10243 | 0.006 | -7.812
-15.5 | -0.808 | 0.09642 | 0.006 | -8.375
-15 | -0.812 | 0.09125 | 0.006 | -8.904
-14.5 | -0.815 | 0.08563 | 0.006 | -9.524
-14 | -0.815 | 0.08014 | 0.006 | -10.168
-13.5 | -0.812 | 0.07469 | 0.006 | -10.867
-13 | -0.806 | 0.0696 | 0.006 | -11.58
-12.5 | -0.798 | 0.06447 | 0.007 | -12.378
-12 | -0.788 | 0.05887 | 0.007 | -13.394
-11.5 | -0.777 | 0.05291 | 0.007 | -14.691
-11 | -0.895 | 0.01112 | 0.009 | -80.499
-10.5 | -0.875 | 0.01012 | 0.009 | -86.532
-10 | -0.847 | 0.00963 | 0.009 | -87.972
-9.5 | -0.814 | 0.00984 | 0.009 | -82.739
-9 | -0.778 | 0.01026 | 0.009 | -75.819
-8.5 | -0.738 | 0.0099 | 0.009 | -74.568
-8 | -0.696 | 0.0105 | 0.009 | -66.295
-7.5 | -0.65 | 0.01018 | 0.009 | -63.838
-7 | -0.602 | 0.01035 | 0.009 | -58.157
-6.5 | -0.551 | 0.01008 | 0.008 | -54.682
-6 | -0.499 | 0.00985 | 0.008 | -50.648
-5.5 | -0.445 | 0.00967 | 0.008 | -46.023
-5 | -0.39 | 0.00945 | 0.008 | -41.239
-4.5 | -0.333 | 0.00879 | 0.008 | -37.831
-4 | -0.275 | 0.00934 | 0.007 | -29.4
-3.5 | -0.216 | 0.0092 | 0.007 | -23.435
-3 | -0.156 | 0.00904 | 0.007 | -17.232
-2.5 | -0.095 | 0.00887 | 0.007 | -10.767
-2 | -0.035 | 0.00873 | 0.006 | -3.966
-1.5 | 0.027 | 0.00866 | 0.006 | 3.069
-1 | 0.088 | 0.00861 | 0.006 | 10.225
-0.5 | 0.15 | 0.00856 | 0.006 | 17.493
0 | 0.211 | 0.00856 | 0.005 | 24.695
0.5 | 0.273 | 0.00851 | 0.005 | 32.049
1 | 0.334 | 0.00918 | 0.005 | 36.378
1.5 | 0.395 | 0.00911 | 0.004 | 43.376
2 | 0.456 | 0.00908 | 0.004 | 50.236
2.5 | 0.517 | 0.00918 | 0.004 | 56.325
3 | 0.578 | 0.00919 | 0.003 | 62.881
3.5 | 0.639 | 0.00731 | 0.003 | 87.371
4 | 0.699 | 0.00744 | 0.002 | 93.919
4.5 | 0.759 | 0.00762 | 0.002 | 99.695
5 | 0.819 | 0.00742 | 0.002 | 110.433
5.5 | 0.879 | 0.00767 | 0.001 | 114.657
6 | 0.938 | 0.00774 | 0.001 | 121.256
6.5 | 0.997 | 0.00743 | 0 | 134.168
7 | 1.055 | 0.00741 | 0 | 142.455
7.5 | 1.113 | 0.0076 | 0 | 146.299
8 | 1.169 | 0.00864 | -0.001 | 135.322
8.5 | 1.224 | 0.0094 | -0.001 | 130.19
9 | 1.277 | 0.0099 | -0.002 | 128.94
9.5 | 1.326 | 0.01058 | -0.002 | 125.334
10 | 1.371 | 0.01142 | -0.003 | 120.017
10.5 | 1.413 | 0.01253 | -0.003 | 112.718
11 | 1.452 | 0.01383 | -0.004 | 104.939
11.5 | 1.488 | 0.01532 | -0.004 | 97.09
12 | 1.522 | 0.0169 | -0.005 | 90.06
12.5 | 1.553 | 0.01863 | -0.005 | 83.351
13 | 1.581 | 0.02048 | -0.006 | 77.205
13.5 | 1.606 | 0.02254 | -0.006 | 71.278
14 | 1.629 | 0.02474 | -0.006 | 65.838
14.5 | 1.647 | 0.02711 | -0.007 | 60.733
15 | 1.661 | 0.02968 | -0.007 | 55.961
15.5 | 1.671 | 0.03243 | -0.008 | 51.521
16 | 1.678 | 0.03535 | -0.008 | 47.461
16.5 | 1.68 | 0.03855 | -0.009 | 43.587
17 | 1.679 | 0.04193 | -0.009 | 40.052
17.5 | 1.675 | 0.0455 | -0.01 | 36.812
18 | 1.665 | 0.04922 | -0.01 | 33.82
18.5 | 1.65 | 0.05321 | -0.011 | 31.004
19 | 1.632 | 0.05741 | -0.011 | 28.419
19.5 | 1.61 | 0.0619 | -0.012 | 26.005
20 | 1.585 | 0.06666 | -0.012 | 23.777

## 140. Re 18M Mach 0.10 (2)
BIGFOIL.COM POLAR EXPORT
NACA35114
NACA35114 |  |  |  | Cl Max: | 1.7557 | at alpha= | 16.5 | deg
XFOIL ncrit=9 |  |  |  | L/D Max: | 190.358 | at alpha= | 7.5 | deg
Re: | 18000000 |  |  | Cd Min: | 0.07048 | at alpha= | 20 | deg
Mach: | 0.1 |  |  | Cl=0 at alpha= | -2.127 | deg
|  |  |  | @ Cl=0.1, Cd= | 0.0056878
|  |  |  | @ Cl=0.4, Cd= | 0.005591
|  |  |  | @ Cl=0.6, Cd= | 0.0056497
alpha (deg) | Cl | Cd | Cm | Cl/Cd
-20 | -1.8275 | 0.01998 | -0.0543 | -91.4665
-19.5 | -1.8009 | 0.01882 | -0.0495 | -95.6908
-19 | -1.7719 | 0.01782 | -0.0447 | -99.4332
-18.5 | -1.7442 | 0.01677 | -0.0395 | -104.0072
-18 | -1.7048 | 0.01592 | -0.0361 | -107.0854
-17.5 | -1.6424 | 0.01502 | -0.0372 | -109.3475
-17 | -1.5767 | 0.01417 | -0.0389 | -111.2703
-16.5 | -1.4788 | 0.01332 | -0.0473 | -111.021
-16 | -1.4425 | 0.01296 | -0.0428 | -111.304
-15.5 | -1.4002 | 0.01252 | -0.0396 | -111.8371
-15 | -1.3568 | 0.01203 | -0.0365 | -112.7847
-14.5 | -1.3116 | 0.01152 | -0.0338 | -113.8542
-14 | -1.2651 | 0.01101 | -0.0313 | -114.9046
-13.5 | -1.2176 | 0.01055 | -0.029 | -115.4123
-13 | -1.1685 | 0.01016 | -0.0269 | -115.0098
-12.5 | -1.1185 | 0.00983 | -0.025 | -113.7843
-12 | -1.0675 | 0.00952 | -0.0233 | -112.1324
-11.5 | -1.016 | 0.00923 | -0.0216 | -110.0758
-11 | -0.9645 | 0.0089 | -0.02 | -108.3708
-10.5 | -0.9124 | 0.00858 | -0.0185 | -106.3403
-10 | -0.86 | 0.00828 | -0.0171 | -103.8647
-9.5 | -0.8071 | 0.00802 | -0.0158 | -100.6359
-9 | -0.7534 | 0.0078 | -0.0146 | -96.5897
-8.5 | -0.6996 | 0.00757 | -0.0134 | -92.4174
-8 | -0.646 | 0.00732 | -0.0123 | -88.2514
-7.5 | -0.5919 | 0.00711 | -0.0112 | -83.2489
-7 | -0.5374 | 0.00695 | -0.0102 | -77.3237
-6.5 | -0.4828 | 0.00677 | -0.0093 | -71.3146
-6 | -0.4285 | 0.00659 | -0.0083 | -65.0228
-5.5 | -0.3734 | 0.00646 | -0.0075 | -57.8019
-5 | -0.3185 | 0.00632 | -0.0067 | -50.3956
-4.5 | -0.2635 | 0.00619 | -0.0059 | -42.5687
-4 | -0.2079 | 0.00609 | -0.0052 | -34.1379
-3.5 | -0.1529 | 0.00599 | -0.0045 | -25.5259
-3 | -0.097 | 0.0059 | -0.004 | -16.4407
-2.5 | -0.0417 | 0.00584 | -0.0033 | -7.1404
-2 | 0.0142 | 0.00575 | -0.0028 | 2.4696
-1.5 | 0.0699 | 0.00572 | -0.0023 | 12.2203
-1 | 0.126 | 0.00566 | -0.0019 | 22.2615
-0.5 | 0.1817 | 0.00564 | -0.0015 | 32.2163
0 | 0.2378 | 0.00561 | -0.0011 | 42.3886
0.5 | 0.2937 | 0.0056 | -0.0008 | 52.4464
1 | 0.3496 | 0.0056 | -0.0004 | 62.4286
1.5 | 0.4055 | 0.00559 | -0.0001 | 72.5403
2 | 0.4609 | 0.00561 | 0.0002 | 82.1569
2.5 | 0.5169 | 0.00561 | 0.0005 | 92.139
3 | 0.5717 | 0.00566 | 0.0009 | 101.0071
3.5 | 0.6268 | 0.00564 | 0.0013 | 111.1348
4 | 0.6616 | 0.00491 | 0.0056 | 134.7454
4.5 | 0.7069 | 0.00464 | 0.008 | 152.3491
5 | 0.753 | 0.00459 | 0.0102 | 164.0523
5.5 | 0.8025 | 0.00459 | 0.0117 | 174.8366
6 | 0.8534 | 0.00471 | 0.0129 | 181.189
6.5 | 0.904 | 0.00489 | 0.014 | 184.8671
7 | 0.9561 | 0.00507 | 0.0147 | 188.5799
7.5 | 1.0089 | 0.0053 | 0.0152 | 190.3585
8 | 1.059 | 0.00565 | 0.0162 | 187.4336
8.5 | 1.1126 | 0.00603 | 0.0163 | 184.5108
9 | 1.1678 | 0.00642 | 0.016 | 181.9003
9.5 | 1.222 | 0.00696 | 0.0157 | 175.5747
10 | 1.2851 | 0.00762 | 0.0132 | 168.6483
10.5 | 1.3446 | 0.00823 | 0.0115 | 163.3779
11 | 1.3986 | 0.00897 | 0.0108 | 155.9197
11.5 | 1.4459 | 0.00963 | 0.0115 | 150.1454
12 | 1.4809 | 0.01043 | 0.0147 | 141.9847
12.5 | 1.5281 | 0.0112 | 0.015 | 136.4375
13 | 1.5715 | 0.01204 | 0.0158 | 130.5233
13.5 | 1.6131 | 0.01295 | 0.0166 | 124.5637
14 | 1.6511 | 0.01406 | 0.0175 | 117.4324
14.5 | 1.6846 | 0.0155 | 0.0183 | 108.6839
15 | 1.7152 | 0.01733 | 0.0188 | 98.9729
15.5 | 1.7428 | 0.01949 | 0.019 | 89.4202
16 | 1.7473 | 0.02272 | 0.0215 | 76.9058
16.5 | 1.7557 | 0.02618 | 0.0228 | 67.0626
17 | 1.7535 | 0.03083 | 0.0237 | 56.8764
17.5 | 1.7469 | 0.03606 | 0.0242 | 48.4443
18 | 1.738 | 0.04163 | 0.0245 | 41.7487
18.5 | 1.7112 | 0.04915 | 0.0244 | 34.8159
19 | 1.6996 | 0.0553 | 0.0242 | 30.7342
19.5 | 1.675 | 0.06339 | 0.0228 | 26.4237
20 | 1.6607 | 0.07048 | 0.0213 | 23.5627

## 141. Re 18M Mach 0.25 (1)
BIGFOIL.COM POLAR EXPORT
NACA35114
NACA35114 |  |  |  | Cl Max: | 1.626 | at alpha= | 15 | deg
JavaFoil+Calcfoil stall+Eppler ext transition |  |  |  | L/D Max: | 145.468 | at alpha= | 7 | deg
Re: | 18000000 |  |  | Cd Min: | 0.00742 | at alpha= | 6 | deg
Mach: | 0.25 |  |  | Cl=0 at alpha= | -1.7143 | deg
|  |  |  | @ Cl=0.1, Cd= | 0.0087775
|  |  |  | @ Cl=0.4, Cd= | 0.0087133
|  |  |  | @ Cl=0.6, Cd= | 0.0088044
alpha (deg) | Cl | Cd | Cm | Cl/Cd
-14.5 | -0.64 | 0.09704 | 0.006 | -6.599
-14 | -0.662 | 0.09116 | 0.006 | -7.265
-13.5 | -0.68 | 0.08513 | 0.006 | -7.99
-13 | -0.694 | 0.07906 | 0.006 | -8.776
-12.5 | -0.703 | 0.07321 | 0.006 | -9.606
-12 | -0.708 | 0.06808 | 0.006 | -10.399
-11.5 | -0.708 | 0.06308 | 0.006 | -11.228
-11 | -0.704 | 0.05801 | 0.006 | -12.143
-10.5 | -0.697 | 0.05252 | 0.007 | -13.276
-10 | -0.688 | 0.04608 | 0.007 | -14.93
-9.5 | -0.794 | 0.0101 | 0.01 | -78.672
-9 | -0.768 | 0.00945 | 0.009 | -81.273
-8.5 | -0.735 | 0.00963 | 0.009 | -76.242
-8 | -0.697 | 0.01002 | 0.009 | -69.522
-7.5 | -0.654 | 0.00974 | 0.009 | -67.166
-7 | -0.608 | 0.01026 | 0.009 | -59.29
-6.5 | -0.559 | 0.00997 | 0.009 | -56.098
-6 | -0.508 | 0.0097 | 0.009 | -52.308
-5.5 | -0.454 | 0.00939 | 0.008 | -48.342
-5 | -0.398 | 0.00922 | 0.008 | -43.158
-4.5 | -0.34 | 0.00902 | 0.008 | -37.706
-4 | -0.281 | 0.00964 | 0.008 | -29.165
-3.5 | -0.221 | 0.00941 | 0.007 | -23.468
-3 | -0.16 | 0.00923 | 0.007 | -17.307
-2.5 | -0.098 | 0.00906 | 0.007 | -10.817
-2 | -0.036 | 0.00894 | 0.007 | -3.976
-1.5 | 0.027 | 0.00885 | 0.006 | 3.083
-1 | 0.09 | 0.00879 | 0.006 | 10.288
-0.5 | 0.154 | 0.00871 | 0.006 | 17.654
0 | 0.217 | 0.0087 | 0.005 | 24.935
0.5 | 0.28 | 0.00863 | 0.005 | 32.448
1 | 0.343 | 0.00865 | 0.005 | 39.636
1.5 | 0.406 | 0.00872 | 0.004 | 46.536
2 | 0.469 | 0.00934 | 0.004 | 50.178
2.5 | 0.531 | 0.00893 | 0.004 | 59.5
3 | 0.593 | 0.00897 | 0.003 | 66.164
3.5 | 0.656 | 0.00748 | 0.003 | 87.6
4 | 0.718 | 0.0077 | 0.003 | 93.175
4.5 | 0.779 | 0.00744 | 0.002 | 104.803
5 | 0.841 | 0.00769 | 0.002 | 109.373
5.5 | 0.902 | 0.00751 | 0.001 | 120.056
6 | 0.962 | 0.00742 | 0.001 | 129.694
6.5 | 1.022 | 0.00742 | 0 | 137.765
7 | 1.081 | 0.00743 | 0 | 145.468
7.5 | 1.139 | 0.00866 | 0 | 131.501
8 | 1.196 | 0.00911 | -0.001 | 131.326
8.5 | 1.25 | 0.00995 | -0.001 | 125.681
9 | 1.302 | 0.0106 | -0.002 | 122.778
9.5 | 1.35 | 0.01149 | -0.002 | 117.495
10 | 1.393 | 0.0126 | -0.003 | 110.525
10.5 | 1.432 | 0.0141 | -0.003 | 101.578
11 | 1.468 | 0.0158 | -0.004 | 92.906
11.5 | 1.502 | 0.01762 | -0.004 | 85.251
12 | 1.533 | 0.01959 | -0.005 | 78.225
12.5 | 1.56 | 0.02172 | -0.005 | 71.808
13 | 1.582 | 0.02403 | -0.006 | 65.866
13.5 | 1.601 | 0.0265 | -0.006 | 60.43
14 | 1.616 | 0.02923 | -0.007 | 55.292
14.5 | 1.624 | 0.03214 | -0.007 | 50.526
15 | 1.626 | 0.0353 | -0.008 | 46.055
15.5 | 1.622 | 0.03867 | -0.008 | 41.955
16 | 1.613 | 0.04228 | -0.008 | 38.149
16.5 | 1.597 | 0.04635 | -0.009 | 34.448
17 | 1.575 | 0.05056 | -0.009 | 31.145
17.5 | 1.547 | 0.05511 | -0.01 | 28.069
18 | 1.509 | 0.06002 | -0.01 | 25.145
18.5 | 1.464 | 0.06522 | -0.011 | 22.453
19 | 1.413 | 0.07098 | -0.011 | 19.908
19.5 | 1.356 | 0.07719 | -0.012 | 17.565
20 | 1.294 | 0.08355 | -0.012 | 15.485

## 142. Re 18M Mach 0.25 (2)
BIGFOIL.COM POLAR EXPORT
NACA35114
NACA35114 |  |  |  | Cl Max: | 1.7211 | at alpha= | 15 | deg
XFOIL ncrit=9 |  |  |  | L/D Max: | 192.578 | at alpha= | 7.5 | deg
Re: | 18000000 |  |  | Cd Min: | 0.1759 | at alpha= | -20 | deg
Mach: | 0.25 |  |  | Cl=0 at alpha= | -2.1528 | deg
|  |  |  | @ Cl=0.1, Cd= | 0.0057301
|  |  |  | @ Cl=0.4, Cd= | 0.0056324
|  |  |  | @ Cl=0.6, Cd= | 0.0057031
alpha (deg) | Cl | Cd | Cm | Cl/Cd
-20 | -0.7441 | 0.1759 | 0.0137 | -4.2302
-19.5 | -0.7435 | 0.16207 | 0.0015 | -4.5875
-19 | -1.6444 | 0.03608 | -0.0923 | -45.5765
-18.5 | -1.6905 | 0.02949 | -0.0866 | -57.3245
-18 | -1.7008 | 0.02567 | -0.0792 | -66.2563
-17.5 | -1.6784 | 0.02252 | -0.0744 | -74.5293
-17 | -1.6266 | 0.01988 | -0.0728 | -81.8209
-16.5 | -1.5475 | 0.01743 | -0.0752 | -88.7837
-16 | -1.5077 | 0.01634 | -0.0698 | -92.2705
-15 | -1.4289 | 0.01455 | -0.0579 | -98.2062
-14.5 | -1.3825 | 0.01373 | -0.0531 | -100.6919
-14 | -1.3334 | 0.01298 | -0.0487 | -102.7273
-13 | -1.2304 | 0.01167 | -0.0411 | -105.4327
-12.5 | -1.1773 | 0.01104 | -0.0377 | -106.6395
-12 | -1.1233 | 0.01046 | -0.0346 | -107.3901
-11.5 | -1.0681 | 0.00999 | -0.0318 | -106.9169
-11 | -1.0121 | 0.00958 | -0.0292 | -105.6472
-10.5 | -0.9554 | 0.00922 | -0.0269 | -103.6226
-10 | -0.8985 | 0.00887 | -0.0247 | -101.2965
-9.5 | -0.8419 | 0.0085 | -0.0226 | -99.0471
-9 | -0.7854 | 0.00814 | -0.0206 | -96.4865
-8.5 | -0.728 | 0.00785 | -0.0188 | -92.7389
-8 | -0.6707 | 0.00762 | -0.0171 | -88.0184
-7.5 | -0.6135 | 0.00734 | -0.0155 | -83.5831
-7 | -0.5567 | 0.00712 | -0.014 | -78.1882
-6.5 | -0.4991 | 0.00692 | -0.0126 | -72.1243
-6 | -0.442 | 0.00675 | -0.0113 | -65.4815
-5.5 | -0.3848 | 0.00655 | -0.0101 | -58.7481
-5 | -0.3274 | 0.00643 | -0.0089 | -50.9176
-4.5 | -0.27 | 0.00627 | -0.0079 | -43.0622
-4 | -0.2126 | 0.00616 | -0.0069 | -34.513
-3.5 | -0.1552 | 0.00604 | -0.006 | -25.6954
-3 | -0.0975 | 0.00595 | -0.0052 | -16.3866
-2.5 | -0.0402 | 0.00587 | -0.0043 | -6.8484
-2 | 0.0177 | 0.00579 | -0.0037 | 3.057
-1.5 | 0.0752 | 0.00576 | -0.003 | 13.0556
-1 | 0.1332 | 0.00569 | -0.0025 | 23.4095
-0.5 | 0.1906 | 0.00568 | -0.0019 | 33.5563
0 | 0.2487 | 0.00563 | -0.0014 | 44.1741
0.5 | 0.3062 | 0.00564 | -0.0009 | 54.2908
1 | 0.3643 | 0.00562 | -0.0005 | 64.8221
1.5 | 0.4218 | 0.00564 | -0.0001 | 74.7872
2 | 0.4795 | 0.00565 | 0.0003 | 84.8673
2.5 | 0.5368 | 0.00567 | 0.0007 | 94.6737
3 | 0.5941 | 0.0057 | 0.0012 | 104.2281
3.5 | 0.6507 | 0.00573 | 0.0017 | 113.5602
4 | 0.6865 | 0.00497 | 0.0064 | 138.1288
5 | 0.7801 | 0.00464 | 0.0116 | 168.125
5.5 | 0.8307 | 0.00469 | 0.0135 | 177.1215
6 | 0.8842 | 0.0048 | 0.0147 | 184.2083
6.5 | 0.9364 | 0.00499 | 0.0162 | 187.6553
7 | 0.991 | 0.00517 | 0.0171 | 191.6828
7.5 | 1.0457 | 0.00543 | 0.018 | 192.5783
8 | 1.0974 | 0.00578 | 0.0193 | 189.8616
8.5 | 1.1566 | 0.00618 | 0.019 | 187.1521
9 | 1.2135 | 0.00663 | 0.0192 | 183.0317
9.5 | 1.276 | 0.00719 | 0.018 | 177.4687
10 | 1.34 | 0.00801 | 0.0161 | 167.2909
10.5 | 1.401 | 0.00867 | 0.0151 | 161.5917
11 | 1.4527 | 0.00956 | 0.0158 | 151.9561
11.5 | 1.4834 | 0.01041 | 0.0207 | 142.4976
12 | 1.5296 | 0.01138 | 0.0219 | 134.4112
12.5 | 1.5735 | 0.01245 | 0.0232 | 126.3855
13 | 1.6141 | 0.01371 | 0.0244 | 117.7316
13.5 | 1.6495 | 0.01539 | 0.0255 | 107.18
14 | 1.6811 | 0.0176 | 0.026 | 95.517
14.5 | 1.7069 | 0.02054 | 0.026 | 83.1013
15 | 1.7211 | 0.02437 | 0.0264 | 70.6237
15.5 | 1.72 | 0.02901 | 0.0278 | 59.2899
16 | 1.7089 | 0.03483 | 0.0287 | 49.064
16.5 | 1.6952 | 0.04103 | 0.0291 | 41.3161
17 | 1.6731 | 0.04826 | 0.029 | 34.6685
17.5 | 1.6505 | 0.05578 | 0.0285 | 29.5895
18 | 1.6287 | 0.06338 | 0.0278 | 25.6974
18.5 | 1.6054 | 0.07114 | 0.0269 | 22.5668
19 | 1.5899 | 0.07836 | 0.0258 | 20.2897
19.5 | 1.5583 | 0.08793 | 0.0232 | 17.7221
20 | 1.543 | 0.09583 | 0.0208 | 16.1014

## 143. Re 18M Mach 0.50 (1)
BIGFOIL.COM POLAR EXPORT
NACA35114
NACA35114 |  |  |  | Cl Max: | 1.476 | at alpha= | 11 | deg
JavaFoil+Calcfoil stall+Eppler ext transition |  |  |  | L/D Max: | 120.339 | at alpha= | 4.5 | deg
Re: | 18000000 |  |  | Cd Min: | 0.00718 | at alpha= | 4.5 | deg
Mach: | 0.5 |  |  | Cl=0 at alpha= | -1.7143 | deg
|  |  |  | @ Cl=0.1, Cd= | 0.008497
|  |  |  | @ Cl=0.4, Cd= | 0.008922
|  |  |  | @ Cl=0.6, Cd= | 0.0088061
alpha (deg) | Cl | Cd | Cm | Cl/Cd
-20 | -1.001 | 0.18611 | 0.006 | -5.38
-19.5 | -0.976 | 0.16335 | 0.006 | -5.976
-19 | -0.951 | 0.14992 | 0.007 | -6.342
-18.5 | -0.92 | 0.17394 | 0.006 | -5.289
-18 | -0.895 | 0.15098 | 0.007 | -5.927
-17.5 | -0.87 | 0.13441 | 0.007 | -6.469
-17 | -0.844 | 0.1239 | 0.007 | -6.81
-16.5 | -0.813 | 0.13369 | 0.006 | -6.084
-16 | -0.788 | 0.11961 | 0.007 | -6.588
-15.5 | -0.762 | 0.10958 | 0.007 | -6.956
-15 | -0.732 | 0.11515 | 0.006 | -6.356
-14.5 | -0.706 | 0.10215 | 0.007 | -6.916
-14 | -0.681 | 0.09345 | 0.007 | -7.283
-13.5 | -0.65 | 0.09931 | 0.006 | -6.548
-13 | -0.625 | 0.08461 | 0.007 | -7.392
-12.5 | -0.6 | 0.07674 | 0.007 | -7.819
-12 | -0.57 | 0.07845 | 0.006 | -7.261
-11.5 | -0.547 | 0.06643 | 0.007 | -8.229
-11 | -0.516 | 0.06781 | 0.006 | -7.606
-10.5 | -0.491 | 0.06045 | 0.007 | -8.122
-10 | -0.461 | 0.06193 | 0.006 | -7.438
-9.5 | -0.434 | 0.05698 | 0.006 | -7.618
-9 | -0.406 | 0.05619 | 0.006 | -7.218
-8.5 | -0.379 | 0.0513 | 0.006 | -7.387
-8 | -0.35 | 0.05125 | 0.006 | -6.828
-7.5 | -0.324 | 0.04523 | 0.006 | -7.171
-7 | -0.294 | 0.0478 | 0.005 | -6.152
-6.5 | -0.409 | 0.04037 | 0.006 | -10.119
-6 | -0.499 | 0.00872 | 0.009 | -57.205
-5.5 | -0.468 | 0.01004 | 0.009 | -46.567
-5 | -0.422 | 0.00965 | 0.009 | -43.691
-4.5 | -0.367 | 0.01021 | 0.009 | -35.936
-4 | -0.307 | 0.00984 | 0.009 | -31.148
-3.5 | -0.243 | 0.00956 | 0.008 | -25.379
-3 | -0.176 | 0.00941 | 0.008 | -18.758
-2.5 | -0.109 | 0.00926 | 0.008 | -11.733
-2 | -0.04 | 0.00909 | 0.007 | -4.346
-1.5 | 0.03 | 0.00899 | 0.007 | 3.379
-1 | 0.101 | 0.00849 | 0.007 | 11.88
-0.5 | 0.172 | 0.00912 | 0.006 | 18.812
0 | 0.242 | 0.00904 | 0.006 | 26.787
0.5 | 0.312 | 0.00899 | 0.006 | 34.764
1 | 0.382 | 0.00903 | 0.005 | 42.371
1.5 | 0.452 | 0.00861 | 0.005 | 52.512
2 | 0.522 | 0.00872 | 0.005 | 59.86
2.5 | 0.591 | 0.00884 | 0.004 | 66.866
3 | 0.66 | 0.00858 | 0.004 | 76.954
3.5 | 0.729 | 0.00834 | 0.003 | 87.393
4 | 0.797 | 0.00723 | 0.003 | 110.241
4.5 | 0.864 | 0.00718 | 0.002 | 120.339
5 | 0.931 | 0.00812 | 0.002 | 114.574
5.5 | 0.996 | 0.00852 | 0.001 | 116.941
6 | 1.06 | 0.00897 | 0.001 | 118.173
6.5 | 1.121 | 0.00951 | 0 | 117.848
7 | 1.18 | 0.01024 | 0 | 115.259
7.5 | 1.235 | 0.01116 | -0.001 | 110.735
8 | 1.288 | 0.01238 | -0.001 | 104.066
8.5 | 1.337 | 0.01415 | -0.002 | 94.486
9 | 1.381 | 0.0163 | -0.002 | 84.719
9.5 | 1.417 | 0.01925 | -0.003 | 73.641
10 | 1.446 | 0.0227 | -0.003 | 63.725
10.5 | 1.467 | 0.02649 | -0.003 | 55.37
11 | 1.476 | 0.03062 | -0.004 | 48.216
11.5 | 1.465 | 0.03518 | -0.004 | 41.649
12 | 1.422 | 0.04053 | -0.005 | 35.079
12.5 | 1.288 | 0.04758 | -0.005 | 27.082
13 | 0.903 | 0.05502 | -0.006 | 16.414
13.5 | 0.931 | 0.05821 | -0.006 | 15.994
14 | 0.956 | 0.06491 | -0.007 | 14.727
14.5 | 0.977 | 0.07652 | -0.007 | 12.764
15 | 0.992 | 0.09448 | -0.007 | 10.496
15.5 | 1.002 | 0.11936 | -0.008 | 8.396
16 | 1.021 | 0.13711 | -0.008 | 7.444

## 144. Re 18M Mach 0.50 (2)
BIGFOIL.COM POLAR EXPORT
NACA35114
NACA35114 |  |  |  | Cl Max: | 1.6648 | at alpha= | 11.5 | deg
XFOIL ncrit=9 |  |  |  | L/D Max: | 198.361 | at alpha= | 8 | deg
Re: | 18000000 |  |  | Cd Min: | 0.10301 | at alpha= | 16.5 | deg
Mach: | 0.5 |  |  | Cl=0 at alpha= | -2.2689 | deg
|  |  |  | @ Cl=0.1, Cd= | 0.0059324
|  |  |  | @ Cl=0.4, Cd= | 0.0058353
|  |  |  | @ Cl=0.6, Cd= | 0.0059262
alpha (deg) | Cl | Cd | Cm | Cl/Cd
-12.5 | -0.4327 | 0.08894 | -0.0681 | -4.8651
-12 | -0.4476 | 0.07962 | -0.074 | -5.6217
-11.5 | -0.4651 | 0.07051 | -0.0798 | -6.5962
-11 | -0.4897 | 0.06093 | -0.0867 | -8.0371
-10.5 | -0.5176 | 0.05241 | -0.0932 | -9.876
-10 | -0.554 | 0.04647 | -0.0907 | -11.9217
-9.5 | -0.5951 | 0.04196 | -0.0812 | -14.1826
-9 | -0.6269 | 0.03624 | -0.0726 | -17.2986
-8.5 | -0.6537 | 0.02925 | -0.0639 | -22.3487
-7.5 | -0.6843 | 0.01429 | -0.045 | -47.8866
-7 | -0.6525 | 0.00889 | -0.0369 | -73.3971
-6.5 | -0.5809 | 0.00793 | -0.0321 | -73.2535
-6 | -0.5087 | 0.00746 | -0.0281 | -68.1903
-5.5 | -0.4379 | 0.00715 | -0.0246 | -61.2448
-5 | -0.3676 | 0.0069 | -0.0215 | -53.2754
-4.5 | -0.2995 | 0.00667 | -0.0185 | -44.9025
-4 | -0.2311 | 0.00649 | -0.016 | -35.6086
-3.5 | -0.1642 | 0.00632 | -0.0137 | -25.981
-3 | -0.0969 | 0.00621 | -0.0117 | -15.6039
-2.5 | -0.0306 | 0.00609 | -0.0098 | -5.0246
-2 | 0.0356 | 0.006 | -0.0081 | 5.9333
-1.5 | 0.1023 | 0.00593 | -0.0067 | 17.2513
-1 | 0.1679 | 0.0059 | -0.0053 | 28.4576
-0.5 | 0.2345 | 0.00584 | -0.0041 | 40.1541
0 | 0.2999 | 0.00585 | -0.0029 | 51.265
0.5 | 0.3665 | 0.00582 | -0.0019 | 62.9725
1 | 0.432 | 0.00585 | -0.0008 | 73.8462
1.5 | 0.4985 | 0.00585 | 0.0001 | 85.2137
2 | 0.5641 | 0.00591 | 0.0011 | 95.4484
2.5 | 0.6307 | 0.00594 | 0.0021 | 106.1785
3 | 0.6961 | 0.00601 | 0.0033 | 115.8236
3.5 | 0.7622 | 0.00606 | 0.0044 | 125.7756
4 | 0.8166 | 0.00578 | 0.0078 | 141.2803
4.5 | 0.8495 | 0.00508 | 0.0156 | 167.2244
5 | 0.9036 | 0.00503 | 0.0195 | 179.6421
5.5 | 0.9601 | 0.00512 | 0.023 | 187.5195
6 | 1.0213 | 0.00532 | 0.0257 | 191.9737
6.5 | 1.081 | 0.00549 | 0.029 | 196.9035
7 | 1.1439 | 0.0058 | 0.0316 | 197.2241
7.5 | 1.2108 | 0.00612 | 0.0336 | 197.8431
8 | 1.2953 | 0.00653 | 0.0324 | 198.3614
8.5 | 1.3876 | 0.00719 | 0.0298 | 192.9903
9 | 1.4617 | 0.00796 | 0.0306 | 183.6307
9.5 | 1.5232 | 0.00876 | 0.034 | 173.8813
10 | 1.5737 | 0.01004 | 0.0382 | 156.743
10.5 | 1.6096 | 0.0115 | 0.0443 | 139.9652
11 | 1.6484 | 0.01419 | 0.0465 | 116.1663
11.5 | 1.6648 | 0.01903 | 0.047 | 87.4829
12.5 | 1.6368 | 0.03383 | 0.0456 | 48.3831
13 | 1.6043 | 0.04221 | 0.0449 | 38.0076
13.5 | 1.5691 | 0.05092 | 0.0437 | 30.815
14 | 1.5262 | 0.06059 | 0.0415 | 25.189
14.5 | 1.4919 | 0.06906 | 0.041 | 21.603
15 | 1.4653 | 0.07746 | 0.0397 | 18.9169
16.5 | 1.4004 | 0.10301 | 0.0335 | 13.5948

## 145. Re 20M Mach 0.00 (1)
BIGFOIL.COM POLAR EXPORT
NACA35114
NACA35114 |  |  |  | Cl Max: | 1.694 | at alpha= | 17 | deg
JavaFoil+Calcfoil stall+Eppler ext transition |  |  |  | L/D Max: | 140.608 | at alpha= | 7.5 | deg
Re: | 20000000 |  |  | Cd Min: | 0.00744 | at alpha= | 4 | deg
Mach: | 0 |  |  | Cl=0 at alpha= | -1.7167 | deg
|  |  |  | @ Cl=0.1, Cd= | 0.0084943
|  |  |  | @ Cl=0.4, Cd= | 0.0089623
|  |  |  | @ Cl=0.6, Cd= | 0.0088915
alpha (deg) | Cl | Cd | Cm | Cl/Cd
-16 | -0.83 | 0.09968 | 0.006 | -8.326
-15.5 | -0.834 | 0.09416 | 0.006 | -8.859
-15 | -0.836 | 0.08878 | 0.006 | -9.422
-14.5 | -0.837 | 0.08346 | 0.006 | -10.024
-14 | -0.834 | 0.07793 | 0.006 | -10.696
-13.5 | -0.829 | 0.07219 | 0.006 | -11.478
-13 | -0.821 | 0.06698 | 0.007 | -12.259
-12.5 | -0.812 | 0.06164 | 0.007 | -13.167
-12 | -0.801 | 0.05569 | 0.007 | -14.386
-11.5 | -0.799 | 0.04444 | 0.007 | -17.982
-11 | -0.906 | 0.01041 | 0.009 | -87.029
-10.5 | -0.88 | 0.00921 | 0.009 | -95.576
-10 | -0.85 | 0.01001 | 0.009 | -84.922
-9.5 | -0.816 | 0.00999 | 0.009 | -81.682
-9 | -0.778 | 0.00999 | 0.009 | -77.903
-8.5 | -0.738 | 0.00969 | 0.009 | -76.206
-8 | -0.695 | 0.01063 | 0.009 | -65.402
-7.5 | -0.649 | 0.01034 | 0.009 | -62.733
-7 | -0.6 | 0.01017 | 0.009 | -59.014
-6.5 | -0.55 | 0.0099 | 0.008 | -55.56
-6 | -0.497 | 0.00961 | 0.008 | -51.739
-5.5 | -0.443 | 0.00946 | 0.008 | -46.868
-5 | -0.388 | 0.00928 | 0.008 | -41.785
-4.5 | -0.331 | 0.00938 | 0.008 | -35.318
-4 | -0.273 | 0.00917 | 0.007 | -29.812
-3.5 | -0.215 | 0.00959 | 0.007 | -22.376
-3 | -0.155 | 0.00945 | 0.007 | -16.407
-2.5 | -0.095 | 0.00925 | 0.007 | -10.267
-2 | -0.034 | 0.00918 | 0.006 | -3.752
-1.5 | 0.026 | 0.00859 | 0.006 | 3.08
-1 | 0.088 | 0.00851 | 0.006 | 10.294
-0.5 | 0.149 | 0.00843 | 0.006 | 17.68
0 | 0.21 | 0.00842 | 0.005 | 24.953
0.5 | 0.271 | 0.00905 | 0.005 | 29.978
1 | 0.332 | 0.00902 | 0.005 | 36.828
1.5 | 0.393 | 0.00896 | 0.004 | 43.874
2 | 0.454 | 0.00898 | 0.004 | 50.578
2.5 | 0.515 | 0.00907 | 0.004 | 56.724
3 | 0.575 | 0.00908 | 0.003 | 63.376
3.5 | 0.636 | 0.00862 | 0.003 | 73.722
4 | 0.696 | 0.00744 | 0.002 | 93.553
4.5 | 0.756 | 0.00761 | 0.002 | 99.265
5 | 0.815 | 0.00784 | 0.002 | 104.02
5.5 | 0.875 | 0.00761 | 0.001 | 114.894
6 | 0.934 | 0.00816 | 0.001 | 114.506
6.5 | 0.992 | 0.00774 | 0 | 128.139
7 | 1.05 | 0.00769 | 0 | 136.62
7.5 | 1.108 | 0.00788 | 0 | 140.608
8 | 1.164 | 0.00894 | -0.001 | 130.262
8.5 | 1.219 | 0.00934 | -0.001 | 130.541
9 | 1.272 | 0.00982 | -0.002 | 129.485
9.5 | 1.321 | 0.01047 | -0.002 | 126.233
10 | 1.367 | 0.01126 | -0.003 | 121.379
10.5 | 1.41 | 0.01225 | -0.003 | 115.058
11 | 1.449 | 0.01343 | -0.004 | 107.934
11.5 | 1.486 | 0.01473 | -0.004 | 100.919
12 | 1.521 | 0.01615 | -0.005 | 94.218
12.5 | 1.553 | 0.01775 | -0.005 | 87.48
13 | 1.582 | 0.01947 | -0.006 | 81.258
13.5 | 1.608 | 0.02139 | -0.006 | 75.212
14 | 1.632 | 0.02345 | -0.006 | 69.604
14.5 | 1.651 | 0.02566 | -0.007 | 64.364
15 | 1.667 | 0.02811 | -0.007 | 59.295
15.5 | 1.679 | 0.0307 | -0.008 | 54.685
16 | 1.688 | 0.03347 | -0.008 | 50.418
16.5 | 1.693 | 0.0365 | -0.009 | 46.375
17 | 1.694 | 0.03972 | -0.009 | 42.65
17.5 | 1.693 | 0.04304 | -0.01 | 39.324
18 | 1.685 | 0.04666 | -0.01 | 36.121
18.5 | 1.674 | 0.05035 | -0.011 | 33.253
19 | 1.66 | 0.05437 | -0.011 | 30.53
19.5 | 1.642 | 0.05861 | -0.012 | 28.014
20 | 1.621 | 0.06326 | -0.012 | 25.624

## 146. Re 20M Mach 0.00 (2)
BIGFOIL.COM POLAR EXPORT
NACA35114
NACA35114 |  |  |  | Cl Max: | 1.7772 | at alpha= | 17.5 | deg
XFOIL ncrit=9 |  |  |  | L/D Max: | 189.395 | at alpha= | 7.5 | deg
Re: | 20000000 |  |  | Cd Min: | 0.06389 | at alpha= | 20 | deg
Mach: | 0 |  |  | Cl=0 at alpha= | -2.1146 | deg
|  |  |  | @ Cl=0.1, Cd= | 0.0056059
|  |  |  | @ Cl=0.4, Cd= | 0.0055289
|  |  |  | @ Cl=0.6, Cd= | 0.0055877
alpha (deg) | Cl | Cd | Cm | Cl/Cd
-20 | -1.8314 | 0.01794 | -0.0446 | -102.0847
-19.5 | -1.8015 | 0.01707 | -0.0403 | -105.536
-19 | -1.7712 | 0.01631 | -0.0358 | -108.596
-18.5 | -1.7346 | 0.01547 | -0.0325 | -112.1267
-18 | -1.6743 | 0.01466 | -0.0338 | -114.2087
-17.5 | -1.6093 | 0.01389 | -0.0359 | -115.8603
-17 | -1.5331 | 0.0131 | -0.0405 | -117.0305
-16.5 | -1.4754 | 0.01272 | -0.041 | -115.9906
-15.5 | -1.3919 | 0.01194 | -0.0351 | -116.5745
-15 | -1.3484 | 0.0115 | -0.0325 | -117.2522
-14.5 | -1.3031 | 0.01103 | -0.0301 | -118.1414
-14 | -1.257 | 0.01056 | -0.0279 | -119.0341
-13.5 | -1.2097 | 0.01016 | -0.0259 | -119.065
-13 | -1.1608 | 0.00981 | -0.0241 | -118.3282
-12.5 | -1.1113 | 0.00951 | -0.0224 | -116.8559
-12 | -1.0609 | 0.00923 | -0.0209 | -114.9404
-11.5 | -1.01 | 0.00896 | -0.0195 | -112.7232
-11 | -0.959 | 0.00865 | -0.018 | -110.8671
-10.5 | -0.9075 | 0.00836 | -0.0167 | -108.5526
-10 | -0.8556 | 0.00807 | -0.0154 | -106.0223
-9.5 | -0.8029 | 0.00782 | -0.0143 | -102.6726
-9 | -0.7499 | 0.00762 | -0.0132 | -98.4121
-8.5 | -0.6964 | 0.00739 | -0.0122 | -94.2355
-8 | -0.6434 | 0.00717 | -0.0111 | -89.735
-7.5 | -0.5897 | 0.00696 | -0.0102 | -84.727
-7 | -0.5357 | 0.00681 | -0.0093 | -78.6637
-6.5 | -0.4813 | 0.00664 | -0.0084 | -72.4849
-6 | -0.4276 | 0.00648 | -0.0075 | -65.9877
-5.5 | -0.3727 | 0.00634 | -0.0068 | -58.7855
-5 | -0.3182 | 0.00622 | -0.006 | -51.1576
-4.5 | -0.2634 | 0.00608 | -0.0053 | -43.3224
-4 | -0.2083 | 0.006 | -0.0047 | -34.7167
-3.5 | -0.1533 | 0.00589 | -0.0041 | -26.0272
-3 | -0.098 | 0.00582 | -0.0035 | -16.8385
-2.5 | -0.0427 | 0.00574 | -0.003 | -7.439
-2 | 0.0127 | 0.00567 | -0.0025 | 2.2399
-1.5 | 0.0683 | 0.00564 | -0.0021 | 12.1099
-1 | 0.1241 | 0.00558 | -0.0017 | 22.2401
-0.5 | 0.1794 | 0.00557 | -0.0013 | 32.2083
0 | 0.2354 | 0.00552 | -0.001 | 42.6449
0.5 | 0.2908 | 0.00553 | -0.0006 | 52.5859
1 | 0.3468 | 0.0055 | -0.0003 | 63.0545
1.5 | 0.402 | 0.00553 | 0 | 72.6944
2 | 0.4577 | 0.00552 | 0.0002 | 82.9167
2.5 | 0.5127 | 0.00555 | 0.0006 | 92.3784
3 | 0.5681 | 0.00557 | 0.0008 | 101.9928
3.5 | 0.6223 | 0.0056 | 0.0012 | 111.125
4 | 0.6727 | 0.00542 | 0.0024 | 124.1144
4.5 | 0.7061 | 0.00474 | 0.007 | 148.9662
5 | 0.7518 | 0.00457 | 0.0092 | 164.5077
5.5 | 0.7991 | 0.00459 | 0.011 | 174.0959
6 | 0.8506 | 0.00467 | 0.0119 | 182.1413
6.5 | 0.8996 | 0.0048 | 0.0133 | 187.4167
7 | 0.9502 | 0.00502 | 0.0143 | 189.2829
7.5 | 1.0019 | 0.00529 | 0.0148 | 189.3951
8 | 1.0526 | 0.00558 | 0.0156 | 188.638
8.5 | 1.1024 | 0.00596 | 0.0164 | 184.9664
9 | 1.1564 | 0.00638 | 0.0161 | 181.2539
10 | 1.2709 | 0.0075 | 0.0137 | 169.4533
10.5 | 1.3307 | 0.00815 | 0.0117 | 163.2761
11 | 1.3869 | 0.00876 | 0.0105 | 158.3219
11.5 | 1.4369 | 0.00945 | 0.0104 | 152.0529
12 | 1.4686 | 0.01017 | 0.0143 | 144.4051
12.5 | 1.5179 | 0.0109 | 0.014 | 139.2569
13 | 1.563 | 0.0116 | 0.0146 | 134.7414
13.5 | 1.6056 | 0.0124 | 0.0152 | 129.4839
14 | 1.6452 | 0.01335 | 0.016 | 123.236
14.5 | 1.6809 | 0.01453 | 0.0168 | 115.6848
15 | 1.7123 | 0.0161 | 0.0175 | 106.354
15.5 | 1.7436 | 0.01783 | 0.0177 | 97.7902
16 | 1.7602 | 0.02039 | 0.0191 | 86.3266
16.5 | 1.7698 | 0.02343 | 0.0208 | 75.5356
17 | 1.7736 | 0.02731 | 0.0219 | 64.9432
17.5 | 1.7772 | 0.03137 | 0.0226 | 56.6529
18 | 1.7706 | 0.03653 | 0.0231 | 48.4698
18.5 | 1.7476 | 0.04346 | 0.0234 | 40.2117
19 | 1.7352 | 0.04937 | 0.0236 | 35.1469
19.5 | 1.7179 | 0.05633 | 0.0228 | 30.4971
20 | 1.6987 | 0.06389 | 0.0213 | 26.5879

## 147. Re 20M Mach 0.10 (1)
BIGFOIL.COM POLAR EXPORT
NACA35114
NACA35114 |  |  |  | Cl Max: | 1.683 | at alpha= | 16.5 | deg
JavaFoil+Calcfoil stall+Eppler ext transition |  |  |  | L/D Max: | 146.082 | at alpha= | 7.5 | deg
Re: | 20000000 |  |  | Cd Min: | 0.00743 | at alpha= | 5 | deg
Mach: | 0.1 |  |  | Cl=0 at alpha= | -1.7177 | deg
|  |  |  | @ Cl=0.1, Cd= | 0.0084961
|  |  |  | @ Cl=0.4, Cd= | 0.0089975
|  |  |  | @ Cl=0.6, Cd= | 0.0089661
alpha (deg) | Cl | Cd | Cm | Cl/Cd
-16 | -0.801 | 0.10192 | 0.006 | -7.855
-15.5 | -0.808 | 0.09595 | 0.006 | -8.419
-15 | -0.813 | 0.09074 | 0.006 | -8.957
-14.5 | -0.816 | 0.0851 | 0.006 | -9.587
-14 | -0.815 | 0.07964 | 0.006 | -10.236
-13.5 | -0.813 | 0.07387 | 0.006 | -11
-13 | -0.807 | 0.0687 | 0.007 | -11.746
-12.5 | -0.799 | 0.06387 | 0.007 | -12.505
-12 | -0.789 | 0.05811 | 0.007 | -13.586
-11.5 | -0.779 | 0.05185 | 0.007 | -15.024
-11 | -0.897 | 0.01081 | 0.01 | -82.992
-10.5 | -0.876 | 0.00887 | 0.009 | -98.783
-10 | -0.847 | 0.00946 | 0.009 | -89.58
-9.5 | -0.814 | 0.0097 | 0.009 | -83.903
-9 | -0.778 | 0.01014 | 0.009 | -76.725
-8.5 | -0.738 | 0.00979 | 0.009 | -75.388
-8 | -0.696 | 0.01037 | 0.009 | -67.102
-7.5 | -0.65 | 0.01007 | 0.009 | -64.559
-7 | -0.602 | 0.01021 | 0.009 | -58.955
-6.5 | -0.551 | 0.01001 | 0.008 | -55.106
-6 | -0.499 | 0.0097 | 0.008 | -51.446
-5.5 | -0.445 | 0.00948 | 0.008 | -46.925
-5 | -0.39 | 0.00934 | 0.008 | -41.702
-4.5 | -0.333 | 0.00992 | 0.008 | -33.535
-4 | -0.275 | 0.00928 | 0.007 | -29.585
-3.5 | -0.216 | 0.00963 | 0.007 | -22.382
-3 | -0.156 | 0.00949 | 0.007 | -16.417
-2.5 | -0.095 | 0.00929 | 0.007 | -10.275
-2 | -0.035 | 0.00866 | 0.006 | -3.997
-1.5 | 0.027 | 0.00858 | 0.006 | 3.099
-1 | 0.088 | 0.0085 | 0.006 | 10.357
-0.5 | 0.15 | 0.00848 | 0.006 | 17.656
0 | 0.211 | 0.00841 | 0.005 | 25.112
0.5 | 0.273 | 0.00915 | 0.005 | 29.81
1 | 0.334 | 0.00912 | 0.005 | 36.63
1.5 | 0.395 | 0.009 | 0.004 | 43.922
2 | 0.456 | 0.00897 | 0.004 | 50.884
2.5 | 0.517 | 0.00907 | 0.004 | 57.049
3 | 0.578 | 0.00915 | 0.003 | 63.136
3.5 | 0.639 | 0.00864 | 0.003 | 73.896
4 | 0.699 | 0.0075 | 0.002 | 93.166
4.5 | 0.759 | 0.00768 | 0.002 | 98.809
5 | 0.819 | 0.00743 | 0.002 | 110.242
5.5 | 0.879 | 0.00768 | 0.001 | 114.456
6 | 0.938 | 0.00779 | 0.001 | 120.476
6.5 | 0.997 | 0.00781 | 0 | 127.593
7 | 1.055 | 0.00776 | 0 | 135.939
7.5 | 1.113 | 0.00762 | 0 | 146.082
8 | 1.169 | 0.00901 | -0.001 | 129.721
8.5 | 1.224 | 0.00943 | -0.001 | 129.867
9 | 1.277 | 0.00993 | -0.002 | 128.593
9.5 | 1.326 | 0.01061 | -0.002 | 124.946
10 | 1.372 | 0.01145 | -0.003 | 119.809
10.5 | 1.414 | 0.01249 | -0.003 | 113.186
11 | 1.453 | 0.01372 | -0.004 | 105.865
11.5 | 1.49 | 0.01508 | -0.004 | 98.774
12 | 1.524 | 0.01658 | -0.005 | 91.909
12.5 | 1.555 | 0.01824 | -0.005 | 85.252
13 | 1.583 | 0.02005 | -0.006 | 78.953
13.5 | 1.609 | 0.02202 | -0.006 | 73.048
14 | 1.631 | 0.02417 | -0.007 | 67.493
14.5 | 1.649 | 0.0265 | -0.007 | 62.24
15 | 1.663 | 0.02899 | -0.007 | 57.371
15.5 | 1.673 | 0.03171 | -0.008 | 52.774
16 | 1.68 | 0.03458 | -0.008 | 48.575
16.5 | 1.683 | 0.03767 | -0.009 | 44.664
17 | 1.681 | 0.04108 | -0.009 | 40.931
17.5 | 1.677 | 0.04454 | -0.01 | 37.65
18 | 1.667 | 0.04823 | -0.01 | 34.559
18.5 | 1.652 | 0.05216 | -0.011 | 31.669
19 | 1.633 | 0.05635 | -0.011 | 28.986
19.5 | 1.612 | 0.06081 | -0.012 | 26.503
20 | 1.587 | 0.06553 | -0.012 | 24.211

## 148. Re 20M Mach 0.10 (2)
BIGFOIL.COM POLAR EXPORT
NACA35114
NACA35114 |  |  |  | Cl Max: | 1.7666 | at alpha= | 17 | deg
XFOIL ncrit=9 |  |  |  | L/D Max: | 189.925 | at alpha= | 7.5 | deg
Re: | 20000000 |  |  | Cd Min: | 0.06877 | at alpha= | 20 | deg
Mach: | 0.1 |  |  | Cl=0 at alpha= | -2.1192 | deg
|  |  |  | @ Cl=0.1, Cd= | 0.0056126
|  |  |  | @ Cl=0.4, Cd= | 0.0055373
|  |  |  | @ Cl=0.6, Cd= | 0.005413
alpha (deg) | Cl | Cd | Cm | Cl/Cd
-20 | -1.836 | 0.0196 | -0.0533 | -93.6735
-19.5 | -1.8086 | 0.01849 | -0.0485 | -97.815
-19 | -1.7795 | 0.01752 | -0.0436 | -101.5696
-18.5 | -1.7521 | 0.01638 | -0.0384 | -106.9658
-18 | -1.6931 | 0.01541 | -0.0389 | -109.8702
-17.5 | -1.6272 | 0.0145 | -0.0407 | -112.2207
-17 | -1.5558 | 0.01364 | -0.0436 | -114.0616
-16.5 | -1.4902 | 0.01314 | -0.0453 | -113.4094
-16 | -1.4496 | 0.01272 | -0.0417 | -113.9623
-15.5 | -1.4062 | 0.01227 | -0.0386 | -114.6047
-15 | -1.3615 | 0.01186 | -0.0358 | -114.7976
-14.5 | -1.3156 | 0.01137 | -0.0332 | -115.708
-14 | -1.2687 | 0.01088 | -0.0307 | -116.6085
-13.5 | -1.221 | 0.01041 | -0.0284 | -117.2911
-13 | -1.1719 | 0.00999 | -0.0264 | -117.3073
-12.5 | -1.1218 | 0.00966 | -0.0245 | -116.1284
-12 | -1.0707 | 0.00935 | -0.0227 | -114.5134
-11.5 | -1.019 | 0.00906 | -0.0211 | -112.4724
-11 | -0.967 | 0.00877 | -0.0196 | -110.2623
-10.5 | -0.9148 | 0.00847 | -0.0181 | -108.0047
-10 | -0.8622 | 0.00816 | -0.0167 | -105.6618
-9.5 | -0.809 | 0.00789 | -0.0154 | -102.5349
-9 | -0.7556 | 0.00767 | -0.0142 | -98.5137
-8.5 | -0.7013 | 0.00745 | -0.0131 | -94.1342
-8 | -0.6477 | 0.00723 | -0.0119 | -89.5851
-7.5 | -0.5937 | 0.007 | -0.0109 | -84.8143
-7 | -0.5392 | 0.00684 | -0.0099 | -78.8304
-6.5 | -0.4842 | 0.00667 | -0.009 | -72.5937
-6 | -0.43 | 0.0065 | -0.008 | -66.1538
-5.5 | -0.3748 | 0.00635 | -0.0072 | -59.0236
-5 | -0.3198 | 0.00624 | -0.0064 | -51.25
-4.5 | -0.2646 | 0.0061 | -0.0057 | -43.377
-4 | -0.2092 | 0.00602 | -0.005 | -34.7508
-3.5 | -0.1537 | 0.0059 | -0.0043 | -26.0508
-3 | -0.0981 | 0.00583 | -0.0037 | -16.8268
-2.5 | -0.0425 | 0.00574 | -0.0032 | -7.4042
-2 | 0.0133 | 0.00568 | -0.0027 | 2.3415
-1.5 | 0.0693 | 0.00564 | -0.0022 | 12.2872
-1 | 0.1254 | 0.00559 | -0.0018 | 22.4329
-0.5 | 0.181 | 0.00557 | -0.0013 | 32.4955
0 | 0.2374 | 0.00552 | -0.001 | 43.0072
0.5 | 0.293 | 0.00553 | -0.0006 | 52.9837
1 | 0.3494 | 0.00551 | -0.0004 | 63.412
1.5 | 0.4049 | 0.00554 | 0 | 73.0866
2 | 0.4611 | 0.00553 | 0.0002 | 83.3816
2.5 | 0.5163 | 0.00556 | 0.0006 | 92.8597
3 | 0.5721 | 0.00558 | 0.0008 | 102.5269
4.5 | 0.7108 | 0.00475 | 0.0072 | 149.6421
5 | 0.7568 | 0.00458 | 0.0094 | 165.2402
5.5 | 0.8042 | 0.0046 | 0.0113 | 174.8261
6 | 0.8562 | 0.00469 | 0.0122 | 182.5586
6.5 | 0.9055 | 0.00482 | 0.0137 | 187.8631
7 | 0.9564 | 0.00504 | 0.0147 | 189.7619
7.5 | 1.0085 | 0.00531 | 0.0153 | 189.9247
8 | 1.0595 | 0.0056 | 0.0161 | 189.1964
8.5 | 1.1102 | 0.00598 | 0.0169 | 185.6522
9 | 1.1647 | 0.00641 | 0.0166 | 181.7005
9.5 | 1.2175 | 0.00689 | 0.0167 | 176.7054
10 | 1.2809 | 0.00756 | 0.0141 | 169.4312
10.5 | 1.3409 | 0.00822 | 0.0123 | 163.1265
11 | 1.397 | 0.00887 | 0.0112 | 157.4972
11.5 | 1.4462 | 0.00956 | 0.0115 | 151.2762
12 | 1.479 | 0.01034 | 0.0152 | 143.0368
12.5 | 1.5268 | 0.01106 | 0.0155 | 138.047
13 | 1.5717 | 0.01182 | 0.0161 | 132.9695
13.5 | 1.6137 | 0.0127 | 0.0169 | 127.063
14 | 1.6526 | 0.01374 | 0.0177 | 120.2766
14.5 | 1.6872 | 0.01508 | 0.0186 | 111.8833
15 | 1.7175 | 0.01687 | 0.0192 | 101.8079
15.5 | 1.7466 | 0.01898 | 0.0193 | 92.0232
16 | 1.7581 | 0.0219 | 0.021 | 80.2785
16.5 | 1.7649 | 0.02543 | 0.0225 | 69.4023
17 | 1.7666 | 0.02968 | 0.0234 | 59.5216
17.5 | 1.7651 | 0.03441 | 0.0239 | 51.2961
18 | 1.7565 | 0.03987 | 0.0243 | 44.0557
18.5 | 1.7279 | 0.04756 | 0.0243 | 36.331
19 | 1.7111 | 0.05414 | 0.0242 | 31.6051
19.5 | 1.6966 | 0.06088 | 0.0233 | 27.8679
20 | 1.6754 | 0.06877 | 0.0217 | 24.3624

## 149. Re 20M Mach 0.25 (1)
BIGFOIL.COM POLAR EXPORT
NACA35114
NACA35114 |  |  |  | Cl Max: | 1.628 | at alpha= | 15 | deg
JavaFoil+Calcfoil stall+Eppler ext transition |  |  |  | L/D Max: | 145.47 | at alpha= | 7 | deg
Re: | 20000000 |  |  | Cd Min: | 0.00742 | at alpha= | 6.5 | deg
Mach: | 0.25 |  |  | Cl=0 at alpha= | -1.7143 | deg
|  |  |  | @ Cl=0.1, Cd= | 0.0086753
|  |  |  | @ Cl=0.4, Cd= | 0.008711
|  |  |  | @ Cl=0.6, Cd= | 0.0088733
alpha (deg) | Cl | Cd | Cm | Cl/Cd
-14.5 | -0.641 | 0.09679 | 0.006 | -6.619
-14 | -0.662 | 0.09079 | 0.006 | -7.297
-13.5 | -0.68 | 0.08472 | 0.006 | -8.03
-13 | -0.694 | 0.07862 | 0.006 | -8.828
-12.5 | -0.704 | 0.07287 | 0.006 | -9.655
-12 | -0.709 | 0.06744 | 0.006 | -10.507
-11.5 | -0.709 | 0.06244 | 0.006 | -11.355
-11 | -0.705 | 0.05739 | 0.007 | -12.288
-10.5 | -0.698 | 0.05194 | 0.007 | -13.438
-10 | -0.69 | 0.0451 | 0.007 | -15.291
-9.5 | -0.795 | 0.00994 | 0.01 | -79.963
-9 | -0.768 | 0.00928 | 0.009 | -82.736
-8.5 | -0.735 | 0.00952 | 0.009 | -77.159
-8 | -0.697 | 0.00991 | 0.009 | -70.321
-7.5 | -0.654 | 0.00961 | 0.009 | -68.126
-7 | -0.608 | 0.01015 | 0.009 | -59.942
-6.5 | -0.559 | 0.00983 | 0.009 | -56.911
-6 | -0.508 | 0.00953 | 0.009 | -53.239
-5.5 | -0.454 | 0.00931 | 0.008 | -48.711
-5 | -0.398 | 0.00906 | 0.008 | -43.906
-4.5 | -0.34 | 0.00888 | 0.008 | -38.332
-4 | -0.281 | 0.00945 | 0.008 | -29.743
-3.5 | -0.221 | 0.00927 | 0.007 | -23.825
-3 | -0.16 | 0.00912 | 0.007 | -17.527
-2.5 | -0.098 | 0.00894 | 0.007 | -10.96
-2 | -0.036 | 0.00883 | 0.007 | -4.025
-1.5 | 0.027 | 0.00877 | 0.006 | 3.115
-1 | 0.09 | 0.00868 | 0.006 | 10.425
-0.5 | 0.154 | 0.00865 | 0.006 | 17.788
0 | 0.217 | 0.00859 | 0.005 | 25.257
0.5 | 0.28 | 0.0086 | 0.005 | 32.553
1 | 0.343 | 0.00929 | 0.005 | 36.939
1.5 | 0.406 | 0.00865 | 0.004 | 46.925
2 | 0.469 | 0.00921 | 0.004 | 50.845
2.5 | 0.531 | 0.00932 | 0.004 | 56.97
3 | 0.593 | 0.00887 | 0.003 | 66.919
3.5 | 0.656 | 0.0089 | 0.003 | 73.654
4 | 0.718 | 0.00768 | 0.003 | 93.417
4.5 | 0.779 | 0.00748 | 0.002 | 104.255
5 | 0.841 | 0.00769 | 0.002 | 109.278
5.5 | 0.902 | 0.00753 | 0.001 | 119.759
6 | 0.962 | 0.00746 | 0.001 | 128.909
6.5 | 1.022 | 0.00742 | 0 | 137.742
7 | 1.081 | 0.00743 | 0 | 145.47
7.5 | 1.139 | 0.00867 | 0 | 131.35
8 | 1.196 | 0.00912 | -0.001 | 131.208
8.5 | 1.251 | 0.00998 | -0.001 | 125.328
9 | 1.302 | 0.01064 | -0.002 | 122.367
9.5 | 1.35 | 0.01152 | -0.002 | 117.15
10 | 1.393 | 0.0126 | -0.003 | 110.526
10.5 | 1.433 | 0.01404 | -0.003 | 102.059
11 | 1.47 | 0.01561 | -0.004 | 94.162
11.5 | 1.504 | 0.01735 | -0.004 | 86.657
12 | 1.535 | 0.01923 | -0.005 | 79.811
12.5 | 1.562 | 0.02126 | -0.005 | 73.462
13 | 1.585 | 0.02351 | -0.006 | 67.415
13.5 | 1.604 | 0.02595 | -0.006 | 61.796
14 | 1.618 | 0.02857 | -0.007 | 56.651
14.5 | 1.626 | 0.03144 | -0.007 | 51.726
15 | 1.628 | 0.03456 | -0.008 | 47.108
15.5 | 1.625 | 0.03783 | -0.008 | 42.939
16 | 1.615 | 0.04147 | -0.008 | 38.94
16.5 | 1.599 | 0.04543 | -0.009 | 35.191
17 | 1.577 | 0.0496 | -0.009 | 31.79
17.5 | 1.549 | 0.05409 | -0.01 | 28.63
18 | 1.511 | 0.05887 | -0.01 | 25.669
18.5 | 1.466 | 0.06416 | -0.011 | 22.847
19 | 1.414 | 0.06989 | -0.011 | 20.236
19.5 | 1.357 | 0.07594 | -0.012 | 17.873
20 | 1.295 | 0.08224 | -0.012 | 15.745

## 150. Re 20M Mach 0.25 (2)
BIGFOIL.COM POLAR EXPORT
NACA35114
NACA35114 |  |  |  | Cl Max: | 1.7326 | at alpha= | 15 | deg
XFOIL ncrit=9 |  |  |  | L/D Max: | 192.821 | at alpha= | 7 | deg
Re: | 20000000 |  |  | Cd Min: | 0.17201 | at alpha= | -20 | deg
Mach: | 0.25 |  |  | Cl=0 at alpha= | -2.1447 | deg
|  |  |  | @ Cl=0.1, Cd= | 0.005648
|  |  |  | @ Cl=0.4, Cd= | 0.0055652
|  |  |  | @ Cl=0.6, Cd= | 0.0056351
alpha (deg) | Cl | Cd | Cm | Cl/Cd
-20 | -0.727 | 0.17201 | 0.0057 | -4.2265
-19 | -1.6781 | 0.0338 | -0.0921 | -49.6479
-18.5 | -1.7132 | 0.02821 | -0.0856 | -60.7302
-18 | -1.7054 | 0.02423 | -0.0808 | -70.3838
-17.5 | -1.6665 | 0.02111 | -0.0782 | -78.9436
-17 | -1.6664 | 0.0197 | -0.0667 | -84.5888
-16.5 | -1.5436 | 0.01692 | -0.0767 | -91.2293
-16 | -1.5211 | 0.01594 | -0.0681 | -95.4266
-15.5 | -1.481 | 0.01501 | -0.0622 | -98.6676
-15 | -1.4367 | 0.01416 | -0.0569 | -101.4619
-14.5 | -1.3892 | 0.01338 | -0.0522 | -103.8266
-14 | -1.3392 | 0.01267 | -0.048 | -105.6985
-13.5 | -1.2872 | 0.01206 | -0.0441 | -106.733
-13 | -1.2342 | 0.01147 | -0.0406 | -107.6024
-12.5 | -1.1808 | 0.01087 | -0.0372 | -108.6293
-12 | -1.1265 | 0.01029 | -0.0342 | -109.4752
-11.5 | -1.0711 | 0.00981 | -0.0314 | -109.1845
-11 | -1.015 | 0.00939 | -0.0288 | -108.0937
-10.5 | -0.9583 | 0.00904 | -0.0264 | -106.0066
-10 | -0.9012 | 0.00872 | -0.0243 | -103.3486
-9.5 | -0.844 | 0.00837 | -0.0222 | -100.8363
-9 | -0.7875 | 0.00801 | -0.0202 | -98.3146
-8.5 | -0.7302 | 0.00772 | -0.0184 | -94.5855
-8 | -0.6727 | 0.00748 | -0.0168 | -89.9332
-7.5 | -0.6154 | 0.00724 | -0.0152 | -85
-7 | -0.5584 | 0.007 | -0.0137 | -79.7714
-6.5 | -0.5009 | 0.00681 | -0.0123 | -73.5536
-6 | -0.4434 | 0.00665 | -0.011 | -66.6767
-5.5 | -0.3863 | 0.00646 | -0.0098 | -59.7988
-5 | -0.3289 | 0.00632 | -0.0086 | -52.0411
-4.5 | -0.2712 | 0.00618 | -0.0076 | -43.8835
-4 | -0.214 | 0.00607 | -0.0066 | -35.2554
-3.5 | -0.156 | 0.00596 | -0.0058 | -26.1745
-3 | -0.0988 | 0.00588 | -0.0049 | -16.8027
-2.5 | -0.041 | 0.00578 | -0.0042 | -7.0934
-2 | 0.0167 | 0.00573 | -0.0035 | 2.9145
-1.5 | 0.0746 | 0.00567 | -0.0029 | 13.157
-1 | 0.1323 | 0.00562 | -0.0023 | 23.5409
-0.5 | 0.1901 | 0.00559 | -0.0018 | 34.0072
0 | 0.2481 | 0.00556 | -0.0013 | 44.6223
0.5 | 0.3056 | 0.00556 | -0.0008 | 54.964
1 | 0.3639 | 0.00554 | -0.0005 | 65.6859
1.5 | 0.4213 | 0.00558 | 0 | 75.5018
2 | 0.4795 | 0.00557 | 0.0003 | 86.0862
2.5 | 0.5364 | 0.00562 | 0.0008 | 95.4448
3 | 0.5943 | 0.00563 | 0.0011 | 105.5595
3.5 | 0.6506 | 0.00568 | 0.0018 | 114.5423
4.5 | 0.7368 | 0.00481 | 0.0083 | 153.1809
5 | 0.7842 | 0.00465 | 0.0108 | 168.6452
5.5 | 0.8329 | 0.00468 | 0.013 | 177.9701
6 | 0.8871 | 0.00479 | 0.0141 | 185.1983
6.5 | 0.9383 | 0.00492 | 0.0158 | 190.7114
7 | 0.9911 | 0.00514 | 0.0171 | 192.821
7.5 | 1.0449 | 0.00542 | 0.0181 | 192.786
8 | 1.0977 | 0.00575 | 0.0193 | 190.9043
8.5 | 1.1534 | 0.00611 | 0.0198 | 188.7725
9 | 1.2123 | 0.00656 | 0.0195 | 184.8018
9.5 | 1.2708 | 0.00716 | 0.0191 | 177.486
10 | 1.3365 | 0.00794 | 0.0169 | 168.3249
10.5 | 1.3977 | 0.00866 | 0.0158 | 161.3972
11 | 1.4514 | 0.00952 | 0.016 | 152.458
11.5 | 1.4826 | 0.01026 | 0.021 | 144.5029
12 | 1.528 | 0.01125 | 0.0224 | 135.8222
12.5 | 1.574 | 0.0122 | 0.0235 | 129.0164
13 | 1.6134 | 0.0135 | 0.0249 | 119.5111
13.5 | 1.65 | 0.01508 | 0.026 | 109.4164
14 | 1.6822 | 0.01719 | 0.0266 | 97.8592
14.5 | 1.7096 | 0.01995 | 0.0267 | 85.6942
15 | 1.7326 | 0.02344 | 0.0262 | 73.9164
15.5 | 1.7303 | 0.02814 | 0.0277 | 61.489
16 | 1.7237 | 0.03354 | 0.0286 | 51.3924
16.5 | 1.7091 | 0.03979 | 0.0291 | 42.953
17 | 1.6884 | 0.04687 | 0.029 | 36.023
17.5 | 1.6716 | 0.05377 | 0.0287 | 31.088
18 | 1.6507 | 0.06121 | 0.028 | 26.9678
18.5 | 1.6154 | 0.07026 | 0.0268 | 22.9917
19 | 1.6 | 0.0773 | 0.026 | 20.6986
19.5 | 1.5798 | 0.08537 | 0.0241 | 18.5053
20 | 1.5571 | 0.09414 | 0.0214 | 16.5403

## 151. Re 20M Mach 0.50 (1)
BIGFOIL.COM POLAR EXPORT
NACA35114
NACA35114 |  |  |  | Cl Max: | 1.478 | at alpha= | 11 | deg
JavaFoil+Calcfoil stall+Eppler ext transition |  |  |  | L/D Max: | 120.067 | at alpha= | 4.5 | deg
Re: | 20000000 |  |  | Cd Min: | 0.0072 | at alpha= | 4.5 | deg
Mach: | 0.5 |  |  | Cl=0 at alpha= | -1.7143 | deg
|  |  |  | @ Cl=0.1, Cd= | 0.0088703
|  |  |  | @ Cl=0.4, Cd= | 0.0088846
|  |  |  | @ Cl=0.6, Cd= | 0.0087074
alpha (deg) | Cl | Cd | Cm | Cl/Cd
-20 | -1.001 | 0.1865 | 0.006 | -5.37
-19.5 | -0.976 | 0.16536 | 0.006 | -5.904
-19 | -0.951 | 0.15201 | 0.007 | -6.255
-18.5 | -0.92 | 0.17733 | 0.006 | -5.188
-18 | -0.895 | 0.15441 | 0.007 | -5.795
-17.5 | -0.869 | 0.13625 | 0.007 | -6.382
-17 | -0.844 | 0.12562 | 0.007 | -6.717
-16.5 | -0.813 | 0.13702 | 0.006 | -5.937
-16 | -0.788 | 0.12233 | 0.007 | -6.44
-15.5 | -0.762 | 0.11159 | 0.007 | -6.828
-15 | -0.732 | 0.11929 | 0.006 | -6.135
-14.5 | -0.706 | 0.10546 | 0.007 | -6.697
-14 | -0.68 | 0.09537 | 0.007 | -7.135
-13.5 | -0.65 | 0.10252 | 0.006 | -6.343
-13 | -0.625 | 0.08775 | 0.007 | -7.12
-12.5 | -0.599 | 0.07939 | 0.007 | -7.545
-12 | -0.569 | 0.08188 | 0.006 | -6.95
-11.5 | -0.544 | 0.07027 | 0.007 | -7.748
-11 | -0.515 | 0.06987 | 0.006 | -7.373
-10.5 | -0.49 | 0.06296 | 0.006 | -7.775
-10 | -0.461 | 0.0613 | 0.006 | -7.521
-9.5 | -0.435 | 0.05634 | 0.006 | -7.712
-9 | -0.406 | 0.05561 | 0.006 | -7.297
-8.5 | -0.379 | 0.05097 | 0.006 | -7.439
-8 | -0.35 | 0.05079 | 0.006 | -6.893
-7.5 | -0.325 | 0.04475 | 0.006 | -7.255
-7 | -0.294 | 0.0477 | 0.005 | -6.166
-6.5 | -0.409 | 0.03995 | 0.006 | -10.235
-6 | -0.499 | 0.00911 | 0.009 | -54.776
-5.5 | -0.468 | 0.0099 | 0.009 | -47.255
-5 | -0.422 | 0.0095 | 0.009 | -44.357
-4.5 | -0.367 | 0.01004 | 0.009 | -36.534
-4 | -0.307 | 0.0097 | 0.009 | -31.613
-3.5 | -0.243 | 0.00943 | 0.008 | -25.731
-3 | -0.176 | 0.00924 | 0.008 | -19.097
-2.5 | -0.109 | 0.00913 | 0.008 | -11.891
-2 | -0.04 | 0.00898 | 0.007 | -4.399
-1.5 | 0.03 | 0.00889 | 0.007 | 3.417
-1 | 0.101 | 0.00887 | 0.007 | 11.373
-0.5 | 0.172 | 0.00898 | 0.006 | 19.123
0 | 0.242 | 0.00897 | 0.006 | 26.987
0.5 | 0.312 | 0.00892 | 0.006 | 35.016
1 | 0.382 | 0.00899 | 0.005 | 42.563
1.5 | 0.452 | 0.00858 | 0.005 | 52.727
2 | 0.522 | 0.00865 | 0.005 | 60.357
2.5 | 0.591 | 0.00874 | 0.004 | 67.628
3 | 0.66 | 0.00849 | 0.004 | 77.75
3.5 | 0.729 | 0.00834 | 0.003 | 87.44
4 | 0.797 | 0.00723 | 0.003 | 110.241
4.5 | 0.865 | 0.0072 | 0.002 | 120.067
5 | 0.931 | 0.00814 | 0.002 | 114.408
5.5 | 0.996 | 0.00852 | 0.001 | 116.941
6 | 1.06 | 0.00898 | 0.001 | 118.037
6.5 | 1.121 | 0.00953 | 0 | 117.68
7 | 1.18 | 0.01025 | 0 | 115.147
7.5 | 1.236 | 0.01115 | -0.001 | 110.794
8 | 1.288 | 0.01239 | -0.001 | 103.972
8.5 | 1.337 | 0.01418 | -0.002 | 94.276
9 | 1.381 | 0.01652 | -0.002 | 83.576
9.5 | 1.418 | 0.01923 | -0.003 | 73.724
10 | 1.447 | 0.02256 | -0.003 | 64.136
10.5 | 1.468 | 0.0262 | -0.003 | 56.041
11 | 1.478 | 0.03013 | -0.004 | 49.054
11.5 | 1.467 | 0.03456 | -0.004 | 42.441
12 | 1.423 | 0.03986 | -0.005 | 35.717
12.5 | 1.29 | 0.04672 | -0.005 | 27.608
13 | 0.904 | 0.05402 | -0.006 | 16.737
13.5 | 0.932 | 0.0571 | -0.006 | 16.322
14 | 0.956 | 0.06545 | -0.007 | 14.599
14.5 | 0.973 | 0.08054 | -0.007 | 12.08
15 | 0.985 | 0.10087 | -0.007 | 9.769
15.5 | 0.997 | 0.12546 | -0.007 | 7.949
16 | 1.018 | 0.14208 | -0.008 | 7.163

## 152. Re 20M Mach 0.50 (2)
BIGFOIL.COM POLAR EXPORT
NACA35114
NACA35114 |  |  |  | Cl Max: | 1.6672 | at alpha= | 12 | deg
XFOIL ncrit=9 |  |  |  | L/D Max: | 200.93 | at alpha= | 7 | deg
Re: | 20000000 |  |  | Cd Min: | 0.11061 | at alpha= | 17 | deg
Mach: | 0.5 |  |  | Cl=0 at alpha= | -2.2597 | deg
|  |  |  | @ Cl=0.1, Cd= | 0.0058509
|  |  |  | @ Cl=0.4, Cd= | 0.0057507
|  |  |  | @ Cl=0.6, Cd= | 0.0058408
alpha (deg) | Cl | Cd | Cm | Cl/Cd
-12.5 | -0.4432 | 0.08736 | -0.0698 | -5.0733
-12 | -0.4595 | 0.078 | -0.0758 | -5.891
-11.5 | -0.4767 | 0.06899 | -0.0816 | -6.9097
-11 | -0.5004 | 0.05946 | -0.0889 | -8.4157
-10 | -0.5668 | 0.04566 | -0.0908 | -12.4135
-9.5 | -0.6078 | 0.04139 | -0.0805 | -14.6847
-9 | -0.6386 | 0.03535 | -0.0723 | -18.0651
-8.5 | -0.6641 | 0.02836 | -0.0635 | -23.4168
-8 | -0.6865 | 0.02049 | -0.0539 | -33.5041
-7.5 | -0.7022 | 0.01251 | -0.0434 | -56.1311
-7 | -0.6556 | 0.00865 | -0.0365 | -75.7919
-6.5 | -0.5831 | 0.00778 | -0.0318 | -74.9486
-6 | -0.5111 | 0.00732 | -0.0277 | -69.8224
-5.5 | -0.4401 | 0.00702 | -0.0242 | -62.6923
-5 | -0.3699 | 0.00678 | -0.0211 | -54.5575
-4.5 | -0.3013 | 0.00657 | -0.0182 | -45.86
-4 | -0.2328 | 0.00638 | -0.0157 | -36.489
-3.5 | -0.1659 | 0.00624 | -0.0133 | -26.5865
-3 | -0.0983 | 0.0061 | -0.0114 | -16.1148
-2.5 | -0.0322 | 0.00601 | -0.0095 | -5.3577
-2 | 0.0348 | 0.00591 | -0.0079 | 5.8883
-1.5 | 0.101 | 0.00585 | -0.0064 | 17.265
-1 | 0.1672 | 0.0058 | -0.0051 | 28.8276
-0.5 | 0.2335 | 0.00576 | -0.0039 | 40.5382
0 | 0.2994 | 0.00575 | -0.0028 | 52.0696
0.5 | 0.3659 | 0.00573 | -0.0018 | 63.8569
1 | 0.4317 | 0.00577 | -0.0008 | 74.818
1.5 | 0.4984 | 0.00577 | 0.0001 | 86.3778
2 | 0.5638 | 0.00583 | 0.0012 | 96.7067
2.5 | 0.6308 | 0.00585 | 0.0021 | 107.8291
3 | 0.6961 | 0.00594 | 0.0033 | 117.1886
3.5 | 0.7627 | 0.00597 | 0.0044 | 127.7554
4 | 0.8262 | 0.00603 | 0.0061 | 137.0149
4.5 | 0.8563 | 0.00511 | 0.0143 | 167.5734
5 | 0.9074 | 0.00504 | 0.0187 | 180.0397
5.5 | 0.9651 | 0.00507 | 0.0221 | 190.355
6 | 1.0238 | 0.00528 | 0.0253 | 193.9015
6.5 | 1.0847 | 0.00544 | 0.0283 | 199.3934
7 | 1.1453 | 0.0057 | 0.0314 | 200.9298
7.5 | 1.2087 | 0.00606 | 0.0341 | 199.4554
8 | 1.2886 | 0.00644 | 0.0338 | 200.0932
8.5 | 1.3821 | 0.00712 | 0.0308 | 194.1152
9 | 1.463 | 0.00782 | 0.0306 | 187.0844
9.5 | 1.5211 | 0.00866 | 0.0344 | 175.6467
10 | 1.5769 | 0.00985 | 0.038 | 160.0914
10.5 | 1.6055 | 0.01146 | 0.0449 | 140.096
11 | 1.6467 | 0.01398 | 0.0472 | 117.7897
11.5 | 1.6622 | 0.01883 | 0.0478 | 88.274
12 | 1.6672 | 0.02493 | 0.0473 | 66.8753
12.5 | 1.6478 | 0.0326 | 0.0467 | 50.546
13 | 1.6123 | 0.04124 | 0.046 | 39.0955
13.5 | 1.5797 | 0.04965 | 0.045 | 31.8167
14 | 1.5432 | 0.0588 | 0.0431 | 26.2449
14.5 | 1.5042 | 0.06814 | 0.0413 | 22.0751
15 | 1.4803 | 0.0762 | 0.0403 | 19.4265
15.5 | 1.4503 | 0.08516 | 0.0383 | 17.0303
16 | 1.4257 | 0.09396 | 0.0361 | 15.1735
16.5 | 1.4115 | 0.10202 | 0.034 | 13.8355
17 | 1.3939 | 0.11061 | 0.0313 | 12.6019