## index
index | Re | Mach | Datasource
1 | 50000 | 0 | JavaFoil+Calcfoil stall+Eppler ext transition
2 | 50000 | 0 | XFOIL ncrit=9
3 | 50000 | 0.1 | JavaFoil+Calcfoil stall+Eppler ext transition
4 | 50000 | 0.1 | XFOIL ncrit=9
5 | 50000 | 0.25 | JavaFoil+Calcfoil stall+Eppler ext transition
6 | 50000 | 0.25 | XFOIL ncrit=9
7 | 50000 | 0.5 | JavaFoil+Calcfoil stall+Eppler ext transition
8 | 50000 | 0.5 | XFOIL ncrit=9
9 | 100000 | 0 | JavaFoil+Calcfoil stall+Eppler ext transition
10 | 100000 | 0 | XFOIL ncrit=9
11 | 100000 | 0.1 | JavaFoil+Calcfoil stall+Eppler ext transition
12 | 100000 | 0.1 | XFOIL ncrit=9
13 | 100000 | 0.25 | JavaFoil+Calcfoil stall+Eppler ext transition
14 | 100000 | 0.25 | XFOIL ncrit=9
15 | 100000 | 0.5 | JavaFoil+Calcfoil stall+Eppler ext transition
16 | 100000 | 0.5 | XFOIL ncrit=9
17 | 250000 | 0 | JavaFoil+Calcfoil stall+Eppler ext transition
18 | 250000 | 0 | XFOIL ncrit=9
19 | 250000 | 0.1 | JavaFoil+Calcfoil stall+Eppler ext transition
20 | 250000 | 0.1 | XFOIL ncrit=9
21 | 250000 | 0.25 | JavaFoil+Calcfoil stall+Eppler ext transition
22 | 250000 | 0.25 | XFOIL ncrit=9
23 | 250000 | 0.5 | JavaFoil+Calcfoil stall+Eppler ext transition
24 | 250000 | 0.5 | XFOIL ncrit=9
25 | 500000 | 0 | JavaFoil+Calcfoil stall+Eppler ext transition
26 | 500000 | 0 | XFOIL ncrit=9
27 | 500000 | 0.1 | JavaFoil+Calcfoil stall+Eppler ext transition
28 | 500000 | 0.1 | XFOIL ncrit=9
29 | 500000 | 0.25 | JavaFoil+Calcfoil stall+Eppler ext transition
30 | 500000 | 0.25 | XFOIL ncrit=9
31 | 500000 | 0.5 | JavaFoil+Calcfoil stall+Eppler ext transition
32 | 500000 | 0.5 | XFOIL ncrit=9
33 | 750000 | 0 | JavaFoil+Calcfoil stall+Eppler ext transition
34 | 750000 | 0 | XFOIL ncrit=9
35 | 750000 | 0.1 | JavaFoil+Calcfoil stall+Eppler ext transition
36 | 750000 | 0.1 | XFOIL ncrit=9
37 | 750000 | 0.25 | JavaFoil+Calcfoil stall+Eppler ext transition
38 | 750000 | 0.25 | XFOIL ncrit=9
39 | 750000 | 0.5 | JavaFoil+Calcfoil stall+Eppler ext transition
40 | 750000 | 0.5 | XFOIL ncrit=9
41 | 1000000 | 0 | JavaFoil+Calcfoil stall+Eppler ext transition
42 | 1000000 | 0 | XFOIL ncrit=9
43 | 1000000 | 0.1 | JavaFoil+Calcfoil stall+Eppler ext transition
44 | 1000000 | 0.1 | XFOIL ncrit=9
45 | 1000000 | 0.25 | JavaFoil+Calcfoil stall+Eppler ext transition
46 | 1000000 | 0.25 | XFOIL ncrit=9
47 | 1000000 | 0.5 | JavaFoil+Calcfoil stall+Eppler ext transition
48 | 1000000 | 0.5 | XFOIL ncrit=9
49 | 2000000 | 0 | JavaFoil+Calcfoil stall+Eppler ext transition
50 | 2000000 | 0 | XFOIL ncrit=9
51 | 2000000 | 0.1 | JavaFoil+Calcfoil stall+Eppler ext transition
52 | 2000000 | 0.1 | XFOIL ncrit=9
53 | 2000000 | 0.25 | JavaFoil+Calcfoil stall+Eppler ext transition
54 | 2000000 | 0.25 | XFOIL ncrit=9
55 | 2000000 | 0.5 | JavaFoil+Calcfoil stall+Eppler ext transition
56 | 2000000 | 0.5 | XFOIL ncrit=9
57 | 3000000 | 0 | JavaFoil+Calcfoil stall+Eppler ext transition
58 | 3000000 | 0 | XFOIL ncrit=9
59 | 3000000 | 0.1 | JavaFoil+Calcfoil stall+Eppler ext transition
60 | 3000000 | 0.1 | XFOIL ncrit=9
61 | 3000000 | 0.25 | JavaFoil+Calcfoil stall+Eppler ext transition
62 | 3000000 | 0.25 | XFOIL ncrit=9
63 | 3000000 | 0.5 | JavaFoil+Calcfoil stall+Eppler ext transition
64 | 3000000 | 0.5 | XFOIL ncrit=9
65 | 4000000 | 0 | JavaFoil+Calcfoil stall+Eppler ext transition
66 | 4000000 | 0 | XFOIL ncrit=9
67 | 4000000 | 0.1 | JavaFoil+Calcfoil stall+Eppler ext transition
68 | 4000000 | 0.1 | XFOIL ncrit=9
69 | 4000000 | 0.25 | JavaFoil+Calcfoil stall+Eppler ext transition
70 | 4000000 | 0.25 | XFOIL ncrit=9
71 | 4000000 | 0.5 | JavaFoil+Calcfoil stall+Eppler ext transition
72 | 4000000 | 0.5 | XFOIL ncrit=9
73 | 5000000 | 0 | JavaFoil+Calcfoil stall+Eppler ext transition
74 | 5000000 | 0 | XFOIL ncrit=9
75 | 5000000 | 0.1 | JavaFoil+Calcfoil stall+Eppler ext transition
76 | 5000000 | 0.1 | XFOIL ncrit=9
77 | 5000000 | 0.25 | JavaFoil+Calcfoil stall+Eppler ext transition
78 | 5000000 | 0.25 | XFOIL ncrit=9
79 | 5000000 | 0.5 | JavaFoil+Calcfoil stall+Eppler ext transition
80 | 5000000 | 0.5 | XFOIL ncrit=9
81 | 6000000 | 0 | JavaFoil+Calcfoil stall+Eppler ext transition
82 | 6000000 | 0 | XFOIL ncrit=9
83 | 6000000 | 0.1 | JavaFoil+Calcfoil stall+Eppler ext transition
84 | 6000000 | 0.1 | XFOIL ncrit=9
85 | 6000000 | 0.25 | JavaFoil+Calcfoil stall+Eppler ext transition
86 | 6000000 | 0.25 | XFOIL ncrit=9
87 | 6000000 | 0.5 | JavaFoil+Calcfoil stall+Eppler ext transition
88 | 6000000 | 0.5 | XFOIL ncrit=9
89 | 7000000 | 0 | JavaFoil+Calcfoil stall+Eppler ext transition
90 | 7000000 | 0 | XFOIL ncrit=9
91 | 7000000 | 0.1 | JavaFoil+Calcfoil stall+Eppler ext transition
92 | 7000000 | 0.1 | XFOIL ncrit=9
93 | 7000000 | 0.25 | JavaFoil+Calcfoil stall+Eppler ext transition
94 | 7000000 | 0.25 | XFOIL ncrit=9
95 | 7000000 | 0.5 | JavaFoil+Calcfoil stall+Eppler ext transition
96 | 7000000 | 0.5 | XFOIL ncrit=9
97 | 8000000 | 0 | JavaFoil+Calcfoil stall+Eppler ext transition
98 | 8000000 | 0 | XFOIL ncrit=9
99 | 8000000 | 0.1 | JavaFoil+Calcfoil stall+Eppler ext transition
100 | 8000000 | 0.1 | XFOIL ncrit=9
101 | 8000000 | 0.25 | JavaFoil+Calcfoil stall+Eppler ext transition
102 | 8000000 | 0.25 | XFOIL ncrit=9
103 | 8000000 | 0.5 | JavaFoil+Calcfoil stall+Eppler ext transition
104 | 8000000 | 0.5 | XFOIL ncrit=9
105 | 10000000 | 0 | JavaFoil+Calcfoil stall+Eppler ext transition
106 | 10000000 | 0 | XFOIL ncrit=9
107 | 10000000 | 0.1 | JavaFoil+Calcfoil stall+Eppler ext transition
108 | 10000000 | 0.1 | XFOIL ncrit=9
109 | 10000000 | 0.25 | JavaFoil+Calcfoil stall+Eppler ext transition
110 | 10000000 | 0.25 | XFOIL ncrit=9
111 | 10000000 | 0.5 | JavaFoil+Calcfoil stall+Eppler ext transition
112 | 10000000 | 0.5 | XFOIL ncrit=9
113 | 12000000 | 0 | JavaFoil+Calcfoil stall+Eppler ext transition
114 | 12000000 | 0 | XFOIL ncrit=9
115 | 12000000 | 0.1 | JavaFoil+Calcfoil stall+Eppler ext transition
116 | 12000000 | 0.1 | XFOIL ncrit=9
117 | 12000000 | 0.25 | JavaFoil+Calcfoil stall+Eppler ext transition
118 | 12000000 | 0.25 | XFOIL ncrit=9
119 | 12000000 | 0.5 | JavaFoil+Calcfoil stall+Eppler ext transition
120 | 12000000 | 0.5 | XFOIL ncrit=9
121 | 14000000 | 0 | JavaFoil+Calcfoil stall+Eppler ext transition
122 | 14000000 | 0 | XFOIL ncrit=9
123 | 14000000 | 0.1 | JavaFoil+Calcfoil stall+Eppler ext transition
124 | 14000000 | 0.1 | XFOIL ncrit=9
125 | 14000000 | 0.25 | JavaFoil+Calcfoil stall+Eppler ext transition
126 | 14000000 | 0.25 | XFOIL ncrit=9
127 | 14000000 | 0.5 | JavaFoil+Calcfoil stall+Eppler ext transition
128 | 14000000 | 0.5 | XFOIL ncrit=9
129 | 16000000 | 0 | JavaFoil+Calcfoil stall+Eppler ext transition
130 | 16000000 | 0 | XFOIL ncrit=9
131 | 16000000 | 0.1 | JavaFoil+Calcfoil stall+Eppler ext transition
132 | 16000000 | 0.1 | XFOIL ncrit=9
133 | 16000000 | 0.25 | JavaFoil+Calcfoil stall+Eppler ext transition
134 | 16000000 | 0.25 | XFOIL ncrit=9
135 | 16000000 | 0.5 | JavaFoil+Calcfoil stall+Eppler ext transition
136 | 16000000 | 0.5 | XFOIL ncrit=9
137 | 18000000 | 0 | JavaFoil+Calcfoil stall+Eppler ext transition
138 | 18000000 | 0 | XFOIL ncrit=9
139 | 18000000 | 0.1 | JavaFoil+Calcfoil stall+Eppler ext transition
140 | 18000000 | 0.1 | XFOIL ncrit=9
141 | 18000000 | 0.25 | JavaFoil+Calcfoil stall+Eppler ext transition
142 | 18000000 | 0.25 | XFOIL ncrit=9
143 | 18000000 | 0.5 | JavaFoil+Calcfoil stall+Eppler ext transition
144 | 18000000 | 0.5 | XFOIL ncrit=9
145 | 20000000 | 0 | JavaFoil+Calcfoil stall+Eppler ext transition
146 | 20000000 | 0 | XFOIL ncrit=9
147 | 20000000 | 0.1 | JavaFoil+Calcfoil stall+Eppler ext transition
148 | 20000000 | 0.1 | XFOIL ncrit=9
149 | 20000000 | 0.25 | JavaFoil+Calcfoil stall+Eppler ext transition
150 | 20000000 | 0.25 | XFOIL ncrit=9
151 | 20000000 | 0.5 | JavaFoil+Calcfoil stall+Eppler ext transition
152 | 20000000 | 0.5 | XFOIL ncrit=9

## 1. Re 50k Mach 0.00 (1)
BIGFOIL.COM POLAR EXPORT
GA 35-218
GA 35-218 |  |  |  | Cl Max: | 1.502 | at alpha= | 13.5 | deg
JavaFoil+Calcfoil stall+Eppler ext transition |  |  |  | L/D Max: | 33.243 | at alpha= | 8.5 | deg
Re: | 50000 |  |  | Cd Min: | 0.02013 | at alpha= | -0.5 | deg
Mach: | 0 |  |  | Cl=0 at alpha= | -1.6667 | deg
|  |  |  | @ Cl=0.1, Cd= | 0.020244
|  |  |  | @ Cl=0.4, Cd= | 0.02303
|  |  |  | @ Cl=0.6, Cd= | 0.02509
alpha (deg) | Cl | Cd | Cm | Cl/Cd
-20 | -0.879 | 0.27628 | -0.001 | -3.18
-19.5 | -0.893 | 0.26516 | -0.001 | -3.368
-19 | -0.906 | 0.24249 | -0.001 | -3.738
-18.5 | -0.918 | 0.23202 | -0.001 | -3.958
-18 | -0.929 | 0.22064 | -0.002 | -4.209
-17.5 | -0.937 | 0.20644 | -0.002 | -4.54
-17 | -0.944 | 0.19535 | -0.002 | -4.832
-16.5 | -0.949 | 0.18363 | -0.002 | -5.165
-16 | -0.951 | 0.17602 | -0.003 | -5.402
-15.5 | -0.951 | 0.16187 | -0.003 | -5.872
-15 | -0.948 | 0.15543 | -0.003 | -6.097
-14.5 | -0.942 | 0.14474 | -0.003 | -6.508
-14 | -0.934 | 0.13016 | -0.004 | -7.172
-13.5 | -0.922 | 0.12465 | -0.004 | -7.397
-13 | -0.907 | 0.11535 | -0.004 | -7.867
-12.5 | -0.89 | 0.11112 | -0.005 | -8.008
-12 | -0.869 | 0.10393 | -0.005 | -8.364
-11.5 | -0.846 | 0.09695 | -0.006 | -8.725
-11 | -0.819 | 0.0905 | -0.006 | -9.054
-10.5 | -0.791 | 0.08527 | -0.006 | -9.272
-10 | -0.759 | 0.08011 | -0.007 | -9.475
-9.5 | -0.725 | 0.07473 | -0.007 | -9.699
-9 | -0.688 | 0.07025 | -0.008 | -9.799
-8.5 | -0.649 | 0.06585 | -0.008 | -9.861
-8 | -0.609 | 0.06183 | -0.009 | -9.846
-7.5 | -0.566 | 0.05826 | -0.009 | -9.719
-7 | -0.522 | 0.05455 | -0.01 | -9.573
-6.5 | -0.477 | 0.0515 | -0.01 | -9.256
-6 | -0.433 | 0.04798 | -0.012 | -9.018
-5.5 | -0.457 | 0.02382 | -0.022 | -19.171
-5 | -0.4 | 0.02306 | -0.023 | -17.344
-4.5 | -0.342 | 0.02235 | -0.024 | -15.303
-4 | -0.273 | 0.02314 | -0.023 | -11.795
-3.5 | -0.215 | 0.02252 | -0.024 | -9.566
-3 | -0.158 | 0.02186 | -0.025 | -7.217
-2.5 | -0.099 | 0.02132 | -0.026 | -4.658
-2 | -0.04 | 0.02087 | -0.027 | -1.926
-1.5 | 0.02 | 0.02053 | -0.028 | 0.962
-1 | 0.08 | 0.0203 | -0.028 | 3.952
-0.5 | 0.141 | 0.02013 | -0.029 | 7.013
0 | 0.196 | 0.02208 | -0.03 | 8.865
0.5 | 0.254 | 0.0223 | -0.031 | 11.411
1 | 0.313 | 0.02257 | -0.032 | 13.871
1.5 | 0.371 | 0.02296 | -0.033 | 16.167
2 | 0.429 | 0.0231 | -0.034 | 18.579
2.5 | 0.486 | 0.02352 | -0.035 | 20.65
3 | 0.543 | 0.02412 | -0.036 | 22.517
3.5 | 0.6 | 0.02509 | -0.036 | 23.922
4 | 0.657 | 0.02549 | -0.037 | 25.757
4.5 | 0.713 | 0.02636 | -0.038 | 27.028
5 | 0.768 | 0.02729 | -0.038 | 28.128
5.5 | 0.823 | 0.02861 | -0.039 | 28.77
6 | 0.878 | 0.02966 | -0.04 | 29.609
6.5 | 0.932 | 0.03 | -0.041 | 31.063
7 | 0.984 | 0.03138 | -0.041 | 31.368
7.5 | 1.036 | 0.03291 | -0.042 | 31.482
8 | 1.091 | 0.0341 | -0.043 | 31.987
8.5 | 1.164 | 0.03503 | -0.045 | 33.243
9 | 1.212 | 0.03709 | -0.045 | 32.685
9.5 | 1.257 | 0.03943 | -0.046 | 31.879
10 | 1.3 | 0.04201 | -0.047 | 30.931
10.5 | 1.34 | 0.04477 | -0.047 | 29.941
11 | 1.376 | 0.04776 | -0.048 | 28.821
11.5 | 1.409 | 0.05127 | -0.048 | 27.475
12 | 1.432 | 0.05618 | -0.048 | 25.49
12.5 | 1.428 | 0.06718 | -0.047 | 21.25
13 | 1.333 | 0.10354 | -0.032 | 12.875
13.5 | 1.502 | 0.06999 | -0.049 | 21.458
14 | 1.41 | 0.10632 | -0.04 | 13.258
14.5 | 1.394 | 0.12456 | -0.033 | 11.19
15 | 1.397 | 0.1358 | -0.029 | 10.287
15.5 | 1.408 | 0.14488 | -0.028 | 9.719
16 | 1.415 | 0.15451 | -0.028 | 9.161
16.5 | 1.421 | 0.16325 | -0.028 | 8.705
17 | 1.424 | 0.17376 | -0.027 | 8.193
17.5 | 1.421 | 0.18344 | -0.025 | 7.748
18 | 1.42 | 0.19335 | -0.026 | 7.342
18.5 | 1.413 | 0.2058 | -0.023 | 6.866

## 2. Re 50k Mach 0.00 (2)
BIGFOIL.COM POLAR EXPORT
GA 35-218
GA 35-218 |  |  |  | Cl Max: | 0.8155 | at alpha= | 19.5 | deg
XFOIL ncrit=9 |  |  |  | L/D Max: | 6.9578 | at alpha= | 11 | deg
Re: | 50000 |  |  | Cd Min: | 0.23833 | at alpha= | 20 | deg
Mach: | 0 |  |  | Cl=0 at alpha= | 3.6561 | deg
|  |  |  | @ Cl=0.1, Cd= | 0.062894
|  |  |  | @ Cl=0.4, Cd= | 0.090328
|  |  |  | @ Cl=0.6, Cd= | 0.093301
alpha (deg) | Cl | Cd | Cm | Cl/Cd
-13.5 | -0.38 | 0.15174 | -0.0123 | -2.5043
-13 | -0.3646 | 0.14468 | -0.015 | -2.52
-12.5 | -0.3547 | 0.13831 | -0.0177 | -2.5645
-11.5 | -0.46 | 0.09838 | -0.0463 | -4.6757
-11 | -0.7047 | 0.06846 | -0.0645 | -10.2936
-10.5 | -0.7626 | 0.06598 | -0.0545 | -11.558
-10 | -0.8175 | 0.06307 | -0.0445 | -12.9618
-9.5 | -0.8573 | 0.059 | -0.0361 | -14.5305
-9 | -0.8797 | 0.05436 | -0.0292 | -16.1829
-8.5 | -0.885 | 0.04986 | -0.0234 | -17.7497
-8 | -0.8645 | 0.04581 | -0.0201 | -18.8714
-7.5 | -0.842 | 0.04244 | -0.0165 | -19.8398
-7 | -0.8102 | 0.03956 | -0.0138 | -20.4803
-6.5 | -0.7762 | 0.03719 | -0.0109 | -20.8712
-6 | -0.7211 | 0.03467 | -0.012 | -20.799
-5.5 | -0.7078 | 0.03271 | -0.0051 | -21.6386
-5 | -0.6685 | 0.03779 | 0.0032 | -17.6899
-4.5 | -0.6222 | 0.04337 | 0.0123 | -14.3463
-4 | -0.5226 | 0.0519 | 0.0186 | -10.0694
-3.5 | -0.4669 | 0.05259 | 0.0184 | -8.8781
-3 | -0.4655 | 0.05139 | 0.0243 | -9.0582
-2.5 | -0.3973 | 0.05199 | 0.0206 | -7.6419
-2 | -0.3873 | 0.05106 | 0.0246 | -7.5852
-1.5 | -0.4162 | 0.04905 | 0.0344 | -8.4852
0 | -0.4409 | 0.0434 | 0.0559 | -10.159
0.5 | -0.3617 | 0.04506 | 0.0464 | -8.0271
1 | -0.2727 | 0.04735 | 0.034 | -5.7592
1.5 | -0.174 | 0.05023 | 0.0188 | -3.4641
2 | -0.1026 | 0.05236 | 0.0076 | -1.9595
3.5 | -0.013 | 0.05572 | -0.0006 | -0.23331
4.5 | 0.0703 | 0.06056 | -0.0064 | 1.1608
5 | 0.1277 | 0.06507 | -0.0113 | 1.9625
5.5 | 0.1602 | 0.06777 | -0.0123 | 2.3639
6 | 0.2088 | 0.07199 | -0.0155 | 2.9004
6.5 | 0.2503 | 0.07651 | -0.0178 | 3.2715
7 | 0.2831 | 0.0798 | -0.0187 | 3.5476
7.5 | 0.3219 | 0.08465 | -0.0206 | 3.8027
8 | 0.3742 | 0.09008 | -0.0234 | 4.1541
9 | 0.4948 | 0.09124 | -0.0206 | 5.4231
9.5 | 0.5496 | 0.09267 | -0.0199 | 5.9307
10 | 0.6111 | 0.09344 | -0.0188 | 6.54
10.5 | 0.6479 | 0.09555 | -0.0176 | 6.7807
11 | 0.6811 | 0.09789 | -0.0165 | 6.9578
11.5 | 0.6694 | 0.10592 | -0.0177 | 6.3199
12.5 | 0.692 | 0.11848 | -0.0195 | 5.8406
13 | 0.7504 | 0.11804 | -0.0167 | 6.3572
13.5 | 0.6943 | 0.13558 | -0.0244 | 5.121
14 | 0.7018 | 0.14396 | -0.027 | 4.875
14.5 | 0.6937 | 0.15621 | -0.0324 | 4.4408
16.5 | 0.6939 | 0.19374 | -0.0525 | 3.5816
17 | 0.721 | 0.20219 | -0.0548 | 3.566
17.5 | 0.7523 | 0.21164 | -0.0568 | 3.5546
18 | 0.7482 | 0.21335 | -0.0613 | 3.5069
18.5 | 0.7596 | 0.21901 | -0.0651 | 3.4683
19 | 0.7787 | 0.22624 | -0.0683 | 3.4419
19.5 | 0.8155 | 0.23797 | -0.0696 | 3.4269
20 | 0.8132 | 0.23833 | -0.075 | 3.4121

## 3. Re 50k Mach 0.10 (1)
BIGFOIL.COM POLAR EXPORT
GA 35-218
GA 35-218 |  |  |  | Cl Max: | 1.494 | at alpha= | 13.5 | deg
JavaFoil+Calcfoil stall+Eppler ext transition |  |  |  | L/D Max: | 33.081 | at alpha= | 8.5 | deg
Re: | 50000 |  |  | Cd Min: | 0.02021 | at alpha= | -0.5 | deg
Mach: | 0.1 |  |  | Cl=0 at alpha= | -1.6667 | deg
|  |  |  | @ Cl=0.1, Cd= | 0.02032
|  |  |  | @ Cl=0.4, Cd= | 0.023105
|  |  |  | @ Cl=0.6, Cd= | 0.025148
alpha (deg) | Cl | Cd | Cm | Cl/Cd
-20 | -0.83 | 0.2888 | -0.001 | -2.875
-19.5 | -0.848 | 0.27646 | -0.001 | -3.068
-19 | -0.865 | 0.25142 | -0.001 | -3.44
-18.5 | -0.88 | 0.24001 | -0.001 | -3.668
-18 | -0.894 | 0.23113 | -0.002 | -3.868
-17.5 | -0.906 | 0.21259 | -0.002 | -4.262
-17 | -0.916 | 0.20205 | -0.002 | -4.534
-16.5 | -0.924 | 0.1894 | -0.002 | -4.878
-16 | -0.929 | 0.1778 | -0.003 | -5.227
-15.5 | -0.932 | 0.16728 | -0.003 | -5.572
-15 | -0.932 | 0.15431 | -0.003 | -6.04
-14.5 | -0.929 | 0.1489 | -0.003 | -6.239
-14 | -0.923 | 0.13335 | -0.004 | -6.922
-13.5 | -0.914 | 0.12388 | -0.004 | -7.375
-13 | -0.901 | 0.11684 | -0.004 | -7.712
-12.5 | -0.885 | 0.11054 | -0.005 | -8.007
-12 | -0.866 | 0.10426 | -0.005 | -8.307
-11.5 | -0.844 | 0.09801 | -0.005 | -8.612
-11 | -0.819 | 0.09157 | -0.006 | -8.941
-10.5 | -0.791 | 0.08544 | -0.006 | -9.254
-10 | -0.76 | 0.0805 | -0.007 | -9.439
-9.5 | -0.726 | 0.07478 | -0.007 | -9.71
-9 | -0.69 | 0.07035 | -0.008 | -9.809
-8.5 | -0.651 | 0.06591 | -0.008 | -9.884
-8 | -0.611 | 0.06177 | -0.009 | -9.889
-7.5 | -0.568 | 0.05823 | -0.009 | -9.759
-7 | -0.524 | 0.05484 | -0.01 | -9.562
-6.5 | -0.479 | 0.05171 | -0.01 | -9.26
-6 | -0.434 | 0.0481 | -0.012 | -9.033
-5.5 | -0.458 | 0.02394 | -0.022 | -19.147
-5 | -0.402 | 0.02318 | -0.023 | -17.33
-4.5 | -0.344 | 0.02246 | -0.024 | -15.293
-4 | -0.274 | 0.02326 | -0.024 | -11.78
-3.5 | -0.216 | 0.02264 | -0.024 | -9.556
-3 | -0.158 | 0.022 | -0.025 | -7.198
-2.5 | -0.1 | 0.02141 | -0.026 | -4.659
-2 | -0.04 | 0.02096 | -0.027 | -1.926
-1.5 | 0.02 | 0.02062 | -0.028 | 0.962
-1 | 0.081 | 0.02037 | -0.029 | 3.956
-0.5 | 0.142 | 0.02021 | -0.029 | 7.017
0 | 0.197 | 0.02216 | -0.03 | 8.878
0.5 | 0.256 | 0.02237 | -0.031 | 11.43
1 | 0.314 | 0.02267 | -0.032 | 13.865
1.5 | 0.373 | 0.02304 | -0.033 | 16.187
2 | 0.431 | 0.02318 | -0.034 | 18.612
2.5 | 0.488 | 0.02368 | -0.035 | 20.611
3 | 0.546 | 0.02422 | -0.036 | 22.53
3.5 | 0.603 | 0.0252 | -0.036 | 23.928
4 | 0.66 | 0.02561 | -0.037 | 25.763
4.5 | 0.716 | 0.02653 | -0.038 | 26.975
5 | 0.771 | 0.02777 | -0.039 | 27.772
5.5 | 0.827 | 0.02874 | -0.039 | 28.779
6 | 0.882 | 0.02991 | -0.04 | 29.492
6.5 | 0.936 | 0.03019 | -0.041 | 31.004
7 | 0.989 | 0.03159 | -0.041 | 31.297
7.5 | 1.04 | 0.03322 | -0.042 | 31.32
8 | 1.119 | 0.034 | -0.044 | 32.911
8.5 | 1.169 | 0.03534 | -0.045 | 33.081
9 | 1.217 | 0.03752 | -0.046 | 32.433
9.5 | 1.261 | 0.0399 | -0.046 | 31.612
10 | 1.304 | 0.04253 | -0.047 | 30.653
10.5 | 1.344 | 0.04539 | -0.047 | 29.615
11 | 1.379 | 0.04851 | -0.048 | 28.43
11.5 | 1.41 | 0.05208 | -0.048 | 27.078
12 | 1.427 | 0.05847 | -0.048 | 24.405
12.5 | 1.331 | 0.09209 | -0.037 | 14.457
13 | 1.33 | 0.10573 | -0.031 | 12.575
13.5 | 1.494 | 0.07265 | -0.049 | 20.569
14 | 1.398 | 0.11062 | -0.038 | 12.636
14.5 | 1.389 | 0.12637 | -0.033 | 10.988
15 | 1.394 | 0.13666 | -0.03 | 10.199
15.5 | 1.4 | 0.14578 | -0.028 | 9.607
16 | 1.405 | 0.15558 | -0.027 | 9.03
16.5 | 1.408 | 0.16459 | -0.027 | 8.555
17 | 1.408 | 0.1773 | -0.026 | 7.938
17.5 | 1.403 | 0.18553 | -0.023 | 7.56
18 | 1.399 | 0.19779 | -0.026 | 7.073
18.5 | 1.389 | 0.2114 | -0.023 | 6.568

## 4. Re 50k Mach 0.10 (2)
BIGFOIL.COM POLAR EXPORT
GA 35-218
GA 35-218 |  |  |  | Cl Max: | 0.8173 | at alpha= | 19.5 | deg
XFOIL ncrit=9 |  |  |  | L/D Max: | 6.7054 | at alpha= | 11 | deg
Re: | 50000 |  |  | Cd Min: | 0.23924 | at alpha= | 20 | deg
Mach: | 0.1 |  |  | Cl=0 at alpha= | 3.6688 | deg
|  |  |  | @ Cl=0.1, Cd= | 0.063293
|  |  |  | @ Cl=0.4, Cd= | 0.093807
|  |  |  | @ Cl=0.6, Cd= | 0.095895
alpha (deg) | Cl | Cd | Cm | Cl/Cd
-13.5 | -0.3786 | 0.15218 | -0.0126 | -2.4878
-13 | -0.3624 | 0.14504 | -0.0153 | -2.4986
-12.5 | -0.3524 | 0.13868 | -0.018 | -2.5411
-11.5 | -0.4543 | 0.09966 | -0.0463 | -4.5585
-11 | -0.6933 | 0.06945 | -0.0658 | -9.9827
-10.5 | -0.7499 | 0.06684 | -0.0563 | -11.2193
-10 | -0.8063 | 0.06409 | -0.0462 | -12.5807
-9.5 | -0.8492 | 0.06013 | -0.0376 | -14.1227
-9 | -0.8755 | 0.05551 | -0.0304 | -15.7719
-8.5 | -0.8844 | 0.05091 | -0.0245 | -17.3718
-8 | -0.8671 | 0.04671 | -0.0209 | -18.5635
-7.5 | -0.8457 | 0.0432 | -0.0172 | -19.5764
-7 | -0.8153 | 0.04019 | -0.0143 | -20.2861
-6.5 | -0.7767 | 0.0377 | -0.0121 | -20.6021
-6 | -0.7207 | 0.03523 | -0.0132 | -20.457
-5.5 | -0.7072 | 0.03242 | -0.0072 | -21.8137
-5 | -0.6649 | 0.0383 | 0.0019 | -17.3603
-4.5 | -0.6215 | 0.04344 | 0.0109 | -14.3071
-4 | -0.5234 | 0.05216 | 0.0179 | -10.0345
-3.5 | -0.4778 | 0.05256 | 0.0191 | -9.0906
-3 | -0.4467 | 0.05234 | 0.0216 | -8.5346
-2.5 | -0.4065 | 0.05211 | 0.0215 | -7.8008
-2 | -0.3893 | 0.05135 | 0.0247 | -7.5813
-1.5 | -0.4072 | 0.04966 | 0.0329 | -8.1998
0.5 | -0.3696 | 0.04512 | 0.0477 | -8.1915
1 | -0.2797 | 0.04743 | 0.0353 | -5.8971
1.5 | -0.182 | 0.05026 | 0.0204 | -3.6212
2 | -0.1009 | 0.05284 | 0.0074 | -1.9095
2.5 | -0.0997 | 0.05189 | 0.0093 | -1.9214
3 | -0.0448 | 0.0543 | 0.0016 | -0.82505
3.5 | -0.016 | 0.0557 | 0 | -0.28725
4 | 0.0314 | 0.05854 | -0.0041 | 0.53639
4.5 | 0.0696 | 0.06082 | -0.0062 | 1.1444
5 | 0.1296 | 0.0657 | -0.0115 | 1.9726
5.5 | 0.1586 | 0.06792 | -0.012 | 2.3351
6.5 | 0.2426 | 0.07612 | -0.0167 | 3.1871
7.5 | 0.3154 | 0.08442 | -0.0198 | 3.7361
8 | 0.3717 | 0.09049 | -0.0231 | 4.1076
8.5 | 0.4095 | 0.09492 | -0.0242 | 4.3142
9 | 0.4306 | 0.09845 | -0.0239 | 4.3738
9.5 | 0.5635 | 0.09233 | -0.0196 | 6.1031
10 | 0.5914 | 0.09524 | -0.0188 | 6.2096
10.5 | 0.6266 | 0.09792 | -0.0179 | 6.3991
11 | 0.669 | 0.09977 | -0.0167 | 6.7054
11.5 | 0.6724 | 0.10612 | -0.0173 | 6.3362
12 | 0.6876 | 0.11175 | -0.0178 | 6.153
12.5 | 0.6858 | 0.11998 | -0.0198 | 5.716
13 | 0.6907 | 0.12782 | -0.0218 | 5.4037
13.5 | 0.6897 | 0.13697 | -0.0248 | 5.0354
14 | 0.6984 | 0.14525 | -0.0274 | 4.8083
14.5 | 0.6939 | 0.1571 | -0.0326 | 4.4169
16.5 | 0.6944 | 0.19434 | -0.0529 | 3.5731
17 | 0.7212 | 0.20276 | -0.0552 | 3.5569
17.5 | 0.7524 | 0.21223 | -0.0572 | 3.5452
18 | 0.7498 | 0.21415 | -0.0617 | 3.5013
18.5 | 0.7613 | 0.21981 | -0.0655 | 3.4634
19 | 0.7805 | 0.22707 | -0.0688 | 3.4373
19.5 | 0.8173 | 0.23887 | -0.0702 | 3.4215
20 | 0.8153 | 0.23924 | -0.0756 | 3.4079

## 5. Re 50k Mach 0.25 (1)
BIGFOIL.COM POLAR EXPORT
GA 35-218
GA 35-218 |  |  |  | Cl Max: | 1.459 | at alpha= | 12.5 | deg
JavaFoil+Calcfoil stall+Eppler ext transition |  |  |  | L/D Max: | 31.968 | at alpha= | 8 | deg
Re: | 50000 |  |  | Cd Min: | 0.0207 | at alpha= | -0.5 | deg
Mach: | 0.25 |  |  | Cl=0 at alpha= | -1.6639 | deg
|  |  |  | @ Cl=0.1, Cd= | 0.020816
|  |  |  | @ Cl=0.4, Cd= | 0.023707
|  |  |  | @ Cl=0.6, Cd= | 0.025635
alpha (deg) | Cl | Cd | Cm | Cl/Cd
-18 | -0.579 | 0.30084 | -0.002 | -1.925
-17.5 | -0.625 | 0.28993 | -0.002 | -2.155
-17 | -0.667 | 0.26472 | -0.002 | -2.52
-16.5 | -0.705 | 0.23554 | -0.002 | -2.995
-16 | -0.74 | 0.2152 | -0.003 | -3.437
-15.5 | -0.769 | 0.19967 | -0.003 | -3.853
-15 | -0.796 | 0.28077 | -0.004 | -2.834
-14.5 | -0.815 | 0.1656 | -0.003 | -4.919
-14 | -0.829 | 0.14836 | -0.004 | -5.591
-13.5 | -0.839 | 0.13904 | -0.004 | -6.035
-13 | -0.843 | 0.12756 | -0.004 | -6.609
-12.5 | -0.842 | 0.12361 | -0.005 | -6.809
-12 | -0.835 | 0.11077 | -0.005 | -7.538
-11.5 | -0.823 | 0.10306 | -0.005 | -7.987
-11 | -0.806 | 0.09693 | -0.006 | -8.32
-10.5 | -0.785 | 0.08879 | -0.006 | -8.842
-10 | -0.76 | 0.08325 | -0.007 | -9.126
-9.5 | -0.731 | 0.07802 | -0.007 | -9.363
-9 | -0.698 | 0.07253 | -0.008 | -9.619
-8.5 | -0.661 | 0.06789 | -0.009 | -9.739
-8 | -0.622 | 0.06357 | -0.009 | -9.781
-7.5 | -0.58 | 0.05926 | -0.01 | -9.787
-7 | -0.536 | 0.05575 | -0.01 | -9.615
-6.5 | -0.49 | 0.05264 | -0.01 | -9.311
-6 | -0.443 | 0.04964 | -0.011 | -8.924
-5.5 | -0.469 | 0.02471 | -0.023 | -18.975
-5 | -0.411 | 0.02387 | -0.024 | -17.218
-4.5 | -0.352 | 0.02306 | -0.024 | -15.254
-4 | -0.28 | 0.02399 | -0.024 | -11.687
-3.5 | -0.222 | 0.02324 | -0.025 | -9.533
-3 | -0.162 | 0.02264 | -0.026 | -7.159
-2.5 | -0.102 | 0.02201 | -0.027 | -4.637
-2 | -0.041 | 0.02152 | -0.027 | -1.92
-1.5 | 0.02 | 0.02113 | -0.028 | 0.962
-1 | 0.083 | 0.02086 | -0.029 | 3.956
-0.5 | 0.145 | 0.0207 | -0.03 | 7.015
0 | 0.202 | 0.02259 | -0.031 | 8.936
0.5 | 0.262 | 0.02285 | -0.032 | 11.481
1 | 0.323 | 0.02317 | -0.033 | 13.923
1.5 | 0.383 | 0.02356 | -0.034 | 16.244
2 | 0.442 | 0.02407 | -0.035 | 18.383
2.5 | 0.5 | 0.02427 | -0.036 | 20.619
3 | 0.56 | 0.02489 | -0.037 | 22.482
3.5 | 0.618 | 0.02597 | -0.037 | 23.793
4 | 0.676 | 0.02642 | -0.038 | 25.595
4.5 | 0.733 | 0.02737 | -0.039 | 26.799
5 | 0.79 | 0.02843 | -0.039 | 27.802
5.5 | 0.848 | 0.02974 | -0.04 | 28.499
6 | 0.904 | 0.03101 | -0.041 | 29.145
6.5 | 0.959 | 0.03128 | -0.042 | 30.645
7 | 1.012 | 0.03291 | -0.042 | 30.737
7.5 | 1.065 | 0.0345 | -0.043 | 30.879
8 | 1.143 | 0.03577 | -0.045 | 31.968
8.5 | 1.194 | 0.03738 | -0.046 | 31.932
9 | 1.241 | 0.03981 | -0.047 | 31.172
9.5 | 1.284 | 0.04248 | -0.047 | 30.237
10 | 1.326 | 0.04546 | -0.048 | 29.162
10.5 | 1.361 | 0.04867 | -0.048 | 27.974
11 | 1.391 | 0.05262 | -0.049 | 26.438
11.5 | 1.412 | 0.05777 | -0.049 | 24.443
12 | 1.291 | 0.09647 | -0.033 | 13.383
12.5 | 1.459 | 0.06663 | -0.05 | 21.894
13 | 1.317 | 0.11236 | -0.029 | 11.723
13.5 | 1.347 | 0.11544 | -0.035 | 11.669
14 | 1.344 | 0.12723 | -0.032 | 10.562
14.5 | 1.34 | 0.13771 | -0.029 | 9.732
15 | 1.336 | 0.14818 | -0.027 | 9.017
15.5 | 1.328 | 0.16027 | -0.027 | 8.288
16 | 1.313 | 0.17063 | -0.022 | 7.695
16.5 | 1.296 | 0.1827 | -0.022 | 7.091
17 | 1.273 | 0.19686 | -0.022 | 6.465
17.5 | 1.245 | 0.2149 | -0.022 | 5.793

## 6. Re 50k Mach 0.25 (2)
BIGFOIL.COM POLAR EXPORT
GA 35-218
GA 35-218 |  |  |  | Cl Max: | 0.8287 | at alpha= | 19.5 | deg
XFOIL ncrit=9 |  |  |  | L/D Max: | 6.3468 | at alpha= | 10.5 | deg
Re: | 50000 |  |  | Cd Min: | 0.2443 | at alpha= | 20 | deg
Mach: | 0.25 |  |  | Cl=0 at alpha= | 3.6125 | deg
|  |  |  | @ Cl=0.1, Cd= | 0.065048
|  |  |  | @ Cl=0.4, Cd= | 0.095165
|  |  |  | @ Cl=0.6, Cd= | 0.096963
alpha (deg) | Cl | Cd | Cm | Cl/Cd
-13.5 | -0.3725 | 0.15474 | -0.0141 | -2.4073
-13 | -0.3512 | 0.14701 | -0.017 | -2.389
-12.5 | -0.34 | 0.1406 | -0.02 | -2.4182
-11 | -0.5095 | 0.08255 | -0.0628 | -6.172
-10.5 | -0.5653 | 0.0711 | -0.0676 | -7.9508
-10 | -0.6644 | 0.06703 | -0.0602 | -9.912
-9.5 | -0.7996 | 0.06575 | -0.0455 | -12.1612
-9 | -0.8423 | 0.06144 | -0.0375 | -13.7093
-8.5 | -0.8716 | 0.05673 | -0.0304 | -15.364
-8 | -0.8677 | 0.052 | -0.0258 | -16.6865
-7.5 | -0.8594 | 0.04781 | -0.0211 | -17.9753
-7 | -0.8411 | 0.04387 | -0.0171 | -19.1726
-6.5 | -0.7802 | 0.04056 | -0.0186 | -19.2357
-6 | -0.7175 | 0.03804 | -0.02 | -18.8617
-5.5 | -0.6898 | 0.03479 | -0.0173 | -19.8275
-4.5 | -0.6267 | 0.04322 | 0.0039 | -14.5002
-4 | -0.4906 | 0.05525 | 0.011 | -8.8796
-3.5 | -0.4381 | 0.0557 | 0.0117 | -7.8654
-3 | -0.435 | 0.05455 | 0.0173 | -7.9743
-2.5 | -0.3932 | 0.05445 | 0.0181 | -7.2213
-2 | -0.3995 | 0.05306 | 0.0246 | -7.5292
-1.5 | -0.4025 | 0.0518 | 0.0304 | -7.7703
0 | -0.4671 | 0.04482 | 0.0592 | -10.4217
0.5 | -0.4006 | 0.04592 | 0.0527 | -8.7239
1 | -0.3268 | 0.04755 | 0.0438 | -6.8728
1.5 | -0.2268 | 0.05046 | 0.029 | -4.4946
2 | -0.1305 | 0.05357 | 0.0138 | -2.4361
2.5 | -0.0795 | 0.05519 | 0.0063 | -1.4405
3 | -0.0259 | 0.05734 | -0.001 | -0.45169
3.5 | -0.0054 | 0.05794 | -0.0012 | -0.0932
4 | 0.0186 | 0.05929 | -0.0014 | 0.31371
4.5 | 0.0728 | 0.06313 | -0.0062 | 1.1532
5 | 0.1074 | 0.06557 | -0.0077 | 1.6379
6 | 0.1971 | 0.07357 | -0.0134 | 2.6791
6.5 | 0.2399 | 0.07754 | -0.0156 | 3.0939
7 | 0.2787 | 0.08217 | -0.0176 | 3.3917
7.5 | 0.3272 | 0.08713 | -0.0202 | 3.7553
8.5 | 0.3912 | 0.09537 | -0.0216 | 4.1019
9 | 0.4882 | 0.09311 | -0.0185 | 5.2433
9.5 | 0.5662 | 0.09408 | -0.018 | 6.0183
10.5 | 0.6336 | 0.09983 | -0.0163 | 6.3468
11 | 0.6273 | 0.10684 | -0.0173 | 5.8714
11.5 | 0.6493 | 0.11193 | -0.0176 | 5.8009
12 | 0.653 | 0.1193 | -0.0193 | 5.4736
12.5 | 0.6953 | 0.12253 | -0.0185 | 5.6745
13 | 0.6965 | 0.13111 | -0.021 | 5.3123
13.5 | 0.6698 | 0.14338 | -0.0268 | 4.6715
14 | 0.6652 | 0.15356 | -0.0315 | 4.3319
14.5 | 0.6961 | 0.16194 | -0.0335 | 4.2985
16.5 | 0.6991 | 0.19784 | -0.0547 | 3.5337
17 | 0.7245 | 0.20619 | -0.0574 | 3.5137
17.5 | 0.7558 | 0.21586 | -0.0597 | 3.5013
18 | 0.7588 | 0.21857 | -0.0641 | 3.4717
18.5 | 0.771 | 0.22429 | -0.0682 | 3.4375
19 | 0.7917 | 0.2319 | -0.0716 | 3.414
19.5 | 0.8287 | 0.24429 | -0.0732 | 3.3923
20 | 0.8272 | 0.2443 | -0.079 | 3.386

## 7. Re 50k Mach 0.50 (1)
BIGFOIL.COM POLAR EXPORT
GA 35-218
GA 35-218 |  |  |  | Cl Max: | 1.329 | at alpha= | 9.5 | deg
JavaFoil+Calcfoil stall+Eppler ext transition |  |  |  | L/D Max: | 27.819 | at alpha= | 7 | deg
Re: | 50000 |  |  | Cd Min: | 0.023 | at alpha= | -0.5 | deg
Mach: | 0.5 |  |  | Cl=0 at alpha= | -1.6618 | deg
|  |  |  | @ Cl=0.1, Cd= | 0.023165
|  |  |  | @ Cl=0.4, Cd= | 0.025806
|  |  |  | @ Cl=0.6, Cd= | 0.028054
alpha (deg) | Cl | Cd | Cm | Cl/Cd
-20 | -1.04 | 0.46228 | -0.001 | -2.249
-19.5 | -1.013 | 0.45903 | -0.002 | -2.206
-19 | -0.985 | 0.44707 | -0.002 | -2.204
-18.5 | -0.958 | 0.43026 | -0.002 | -2.227
-18 | -0.931 | 0.43977 | -0.003 | -2.116
-17.5 | -0.899 | 0.38426 | -0.003 | -2.34
-17 | -0.871 | 0.38062 | -0.003 | -2.288
-16.5 | -0.843 | 0.37287 | -0.004 | -2.262
-16 | -0.816 | 0.34683 | -0.004 | -2.352
-15.5 | -0.788 | 0.33189 | -0.005 | -2.374
-15 | -0.76 | 0.31888 | -0.005 | -2.384
-14.5 | -0.732 | 0.32655 | -0.005 | -2.243
-14 | -0.704 | 0.32303 | -0.006 | -2.181
-13.5 | -0.676 | 0.30247 | -0.006 | -2.236
-13 | -0.647 | 0.27132 | -0.006 | -2.383
-12.5 | -0.619 | 0.27599 | -0.006 | -2.241
-12 | -0.59 | 0.25806 | -0.007 | -2.288
-11.5 | -0.562 | 0.24486 | -0.007 | -2.296
-11 | -0.534 | 0.22235 | -0.007 | -2.402
-10.5 | -0.506 | 0.21584 | -0.007 | -2.342
-10 | -0.477 | 0.19068 | -0.007 | -2.502
-9.5 | -0.448 | 0.17254 | -0.007 | -2.599
-9 | -0.42 | 0.1548 | -0.007 | -2.712
-8.5 | -0.588 | 0.09029 | -0.007 | -6.516
-8 | -0.617 | 0.07423 | -0.008 | -8.312
-7.5 | -0.604 | 0.06859 | -0.01 | -8.808
-7 | -0.573 | 0.06238 | -0.011 | -9.191
-6.5 | -0.533 | 0.05745 | -0.011 | -9.272
-6 | -0.486 | 0.05335 | -0.012 | -9.114
-5.5 | -0.436 | 0.04994 | -0.012 | -8.724
-5 | -0.451 | 0.02717 | -0.026 | -16.584
-4.5 | -0.387 | 0.02606 | -0.027 | -14.834
-4 | -0.321 | 0.0251 | -0.027 | -12.784
-3.5 | -0.244 | 0.02622 | -0.027 | -9.302
-3 | -0.179 | 0.0254 | -0.028 | -7.03
-2.5 | -0.112 | 0.02481 | -0.029 | -4.522
-2 | -0.046 | 0.02406 | -0.03 | -1.892
-1.5 | 0.022 | 0.02357 | -0.031 | 0.95
-1 | 0.091 | 0.02319 | -0.032 | 3.925
-0.5 | 0.16 | 0.023 | -0.033 | 6.968
0 | 0.224 | 0.0247 | -0.034 | 9.083
0.5 | 0.291 | 0.02504 | -0.035 | 11.639
1 | 0.358 | 0.02548 | -0.036 | 14.054
1.5 | 0.425 | 0.026 | -0.037 | 16.342
2 | 0.492 | 0.02662 | -0.038 | 18.468
2.5 | 0.555 | 0.02741 | -0.039 | 20.242
3 | 0.62 | 0.02834 | -0.04 | 21.871
3.5 | 0.684 | 0.02933 | -0.041 | 23.325
4 | 0.748 | 0.03046 | -0.042 | 24.546
4.5 | 0.811 | 0.03167 | -0.043 | 25.622
5 | 0.874 | 0.03309 | -0.044 | 26.419
5.5 | 0.936 | 0.0344 | -0.044 | 27.21
6 | 0.996 | 0.03624 | -0.045 | 27.483
6.5 | 1.053 | 0.03864 | -0.046 | 27.247
7 | 1.136 | 0.04084 | -0.048 | 27.819
7.5 | 1.189 | 0.04274 | -0.049 | 27.817
8 | 1.238 | 0.04618 | -0.05 | 26.797
8.5 | 1.281 | 0.05016 | -0.05 | 25.542
9 | 1.317 | 0.05491 | -0.051 | 23.992
9.5 | 1.329 | 0.06056 | -0.051 | 21.95
10 | 1.188 | 0.09265 | -0.032 | 12.817
10.5 | 1.256 | 0.08253 | -0.049 | 15.216
11 | 1.033 | 0.11352 | -0.02 | 9.096
11.5 | 0.751 | 0.17644 | -0.021 | 4.258
12 | 0.781 | 0.23305 | -0.025 | 3.349
12.5 | 0.809 | 0.26309 | -0.028 | 3.076
13 | 0.837 | 0.29578 | -0.028 | 2.831
13.5 | 0.866 | 0.30293 | -0.03 | 2.858
14 | 0.896 | 0.34097 | -0.033 | 2.628
14.5 | 0.924 | 0.3444 | -0.033 | 2.683

## 8. Re 50k Mach 0.50 (2)
BIGFOIL.COM POLAR EXPORT
GA 35-218
GA 35-218 |  |  |  | Cl Max: | 0.8924 | at alpha= | 20 | deg
XFOIL ncrit=9 |  |  |  | L/D Max: | 4.8043 | at alpha= | 10 | deg
Re: | 50000 |  |  | Cd Min: | 0.271 | at alpha= | 20 | deg
Mach: | 0.5 |  |  | Cl=0 at alpha= | 3.1287 | deg
|  |  |  | @ Cl=0.1, Cd= | 0.073596
|  |  |  | @ Cl=0.4, Cd= | 0.097058
|  |  |  | @ Cl=0.6, Cd= | 0.13655
alpha (deg) | Cl | Cd | Cm | Cl/Cd
-12 | -0.2728 | 0.1412 | -0.0343 | -1.932
-11.5 | -0.3039 | 0.12703 | -0.0473 | -2.3923
-11 | -0.3274 | 0.11923 | -0.051 | -2.746
-10.5 | -0.3532 | 0.11582 | -0.047 | -3.0496
-10 | -0.3853 | 0.11144 | -0.0439 | -3.4575
-9.5 | -0.4228 | 0.10534 | -0.0425 | -4.0137
-8.5 | -0.5547 | 0.08435 | -0.0476 | -6.5762
-8 | -0.6124 | 0.07466 | -0.0501 | -8.2025
-7.5 | -0.665 | 0.06536 | -0.0537 | -10.1744
-7 | -0.7148 | 0.05937 | -0.0507 | -12.0398
-6.5 | -0.7099 | 0.05439 | -0.0481 | -13.052
-6 | -0.6962 | 0.04985 | -0.0453 | -13.9659
-5.5 | -0.6713 | 0.04637 | -0.0417 | -14.477
-5 | -0.6579 | 0.04366 | -0.0355 | -15.0687
-4.5 | -0.6474 | 0.04295 | -0.0257 | -15.0733
-4 | -0.4985 | 0.06088 | -0.0067 | -8.1882
-3.5 | -0.3662 | 0.06565 | -0.007 | -5.5781
-3 | -0.3297 | 0.06522 | -0.0047 | -5.0552
-2.5 | -0.3759 | 0.06345 | 0.0078 | -5.9243
-2 | -0.319 | 0.06336 | 0.0068 | -5.0347
-1.5 | -0.3265 | 0.0622 | 0.0139 | -5.2492
-1 | -0.3545 | 0.0606 | 0.0237 | -5.8498
1 | -0.4374 | 0.05182 | 0.0617 | -8.4408
1.5 | -0.3752 | 0.05293 | 0.056 | -7.0886
2 | -0.2668 | 0.05685 | 0.0402 | -4.6931
2.5 | -0.1363 | 0.06196 | 0.0196 | -2.1998
3 | -0.0225 | 0.0666 | 0.0021 | -0.33784
3.5 | 0.0649 | 0.07051 | -0.0108 | 0.92044
4 | 0.0829 | 0.0721 | -0.0098 | 1.1498
4.5 | 0.0695 | 0.07079 | -0.0031 | 0.98178
5 | 0.0963 | 0.07332 | -0.003 | 1.3134
5.5 | 0.1175 | 0.0749 | -0.0026 | 1.5688
6 | 0.1789 | 0.08041 | -0.0077 | 2.2248
6.5 | 0.2033 | 0.08309 | -0.0081 | 2.4467
7 | 0.2559 | 0.08876 | -0.0116 | 2.8831
7.5 | 0.2995 | 0.0936 | -0.0137 | 3.1998
8 | 0.3398 | 0.09681 | -0.0139 | 3.51
8.5 | 0.4296 | 0.09718 | -0.0121 | 4.4207
9 | 0.4616 | 0.10123 | -0.0124 | 4.5599
9.5 | 0.4951 | 0.10579 | -0.0131 | 4.68
10 | 0.5314 | 0.11061 | -0.0137 | 4.8043
10.5 | 0.5425 | 0.11688 | -0.0154 | 4.6415
11 | 0.5779 | 0.12255 | -0.0165 | 4.7156
11.5 | 0.5869 | 0.12979 | -0.019 | 4.5219
12 | 0.6012 | 0.13717 | -0.0217 | 4.3829
12.5 | 0.6189 | 0.14476 | -0.0246 | 4.2754
13 | 0.641 | 0.15256 | -0.0274 | 4.2016
13.5 | 0.6433 | 0.16179 | -0.0326 | 3.9761
15 | 0.6723 | 0.19304 | -0.051 | 3.4827
15.5 | 0.7058 | 0.20317 | -0.0542 | 3.4739
16 | 0.7148 | 0.20788 | -0.0589 | 3.4385
16.5 | 0.7342 | 0.21529 | -0.0633 | 3.4103
17 | 0.7642 | 0.22534 | -0.0669 | 3.3913
17.5 | 0.7954 | 0.23559 | -0.0703 | 3.3762
18 | 0.8037 | 0.23906 | -0.076 | 3.3619
18.5 | 0.8258 | 0.24728 | -0.0806 | 3.3395
19 | 0.8597 | 0.2596 | -0.0839 | 3.3116
19.5 | 0.8734 | 0.26363 | -0.0895 | 3.313
20 | 0.8924 | 0.271 | -0.0948 | 3.293

## 9. Re 100k Mach 0.00 (1)
BIGFOIL.COM POLAR EXPORT
GA 35-218
GA 35-218 |  |  |  | Cl Max: | 1.555 | at alpha= | 14.5 | deg
JavaFoil+Calcfoil stall+Eppler ext transition |  |  |  | L/D Max: | 44.964 | at alpha= | 8 | deg
Re: | 100000 |  |  | Cd Min: | 0.01471 | at alpha= | -0.5 | deg
Mach: | 0 |  |  | Cl=0 at alpha= | -1.6639 | deg
|  |  |  | @ Cl=0.1, Cd= | 0.014724
|  |  |  | @ Cl=0.4, Cd= | 0.016609
|  |  |  | @ Cl=0.6, Cd= | 0.017897
alpha (deg) | Cl | Cd | Cm | Cl/Cd
-20 | -0.879 | 0.23983 | -0.001 | -3.664
-19.5 | -0.893 | 0.22912 | -0.001 | -3.898
-19 | -0.907 | 0.2107 | -0.001 | -4.303
-18.5 | -0.919 | 0.19552 | -0.001 | -4.698
-18 | -0.929 | 0.18924 | -0.002 | -4.908
-17.5 | -0.937 | 0.18274 | -0.002 | -5.13
-17 | -0.944 | 0.16925 | -0.002 | -5.578
-16.5 | -0.949 | 0.16218 | -0.002 | -5.85
-16 | -0.951 | 0.15395 | -0.003 | -6.177
-15.5 | -0.951 | 0.1421 | -0.003 | -6.69
-15 | -0.948 | 0.13454 | -0.003 | -7.045
-14.5 | -0.942 | 0.12622 | -0.004 | -7.464
-14 | -0.934 | 0.11785 | -0.004 | -7.924
-13.5 | -0.923 | 0.11129 | -0.004 | -8.29
-13 | -0.908 | 0.10405 | -0.005 | -8.727
-12.5 | -0.89 | 0.09919 | -0.005 | -8.977
-12 | -0.87 | 0.09211 | -0.006 | -9.448
-11.5 | -0.847 | 0.08673 | -0.006 | -9.767
-11 | -0.821 | 0.08137 | -0.007 | -10.086
-10.5 | -0.792 | 0.0755 | -0.007 | -10.486
-10 | -0.76 | 0.07116 | -0.008 | -10.681
-9.5 | -0.726 | 0.06634 | -0.008 | -10.938
-9 | -0.689 | 0.06202 | -0.009 | -11.112
-8.5 | -0.65 | 0.05862 | -0.009 | -11.082
-8 | -0.609 | 0.05467 | -0.009 | -11.141
-7.5 | -0.567 | 0.05318 | -0.01 | -10.655
-7 | -0.621 | 0.02213 | -0.021 | -28.083
-6.5 | -0.569 | 0.02123 | -0.022 | -26.817
-6 | -0.515 | 0.02045 | -0.022 | -25.192
-5.5 | -0.46 | 0.01964 | -0.023 | -23.406
-5 | -0.403 | 0.01896 | -0.024 | -21.236
-4.5 | -0.344 | 0.01834 | -0.025 | -18.769
-4 | -0.281 | 0.01618 | -0.025 | -17.396
-3.5 | -0.222 | 0.01579 | -0.026 | -14.065
-3 | -0.163 | 0.01545 | -0.027 | -10.523
-2.5 | -0.102 | 0.01518 | -0.028 | -6.738
-2 | -0.041 | 0.01496 | -0.029 | -2.765
-1.5 | 0.02 | 0.01479 | -0.029 | 1.377
-1 | 0.083 | 0.01473 | -0.03 | 5.62
-0.5 | 0.145 | 0.01471 | -0.031 | 9.863
0 | 0.2 | 0.01599 | -0.032 | 12.512
0.5 | 0.26 | 0.01613 | -0.033 | 16.123
1 | 0.32 | 0.01628 | -0.034 | 19.641
1.5 | 0.379 | 0.01658 | -0.034 | 22.862
2 | 0.438 | 0.01666 | -0.035 | 26.3
2.5 | 0.496 | 0.01701 | -0.036 | 29.15
3 | 0.554 | 0.01735 | -0.037 | 31.955
3.5 | 0.612 | 0.01804 | -0.037 | 33.944
4 | 0.67 | 0.01835 | -0.038 | 36.508
4.5 | 0.727 | 0.01896 | -0.039 | 38.346
5 | 0.783 | 0.0196 | -0.039 | 39.967
5.5 | 0.84 | 0.02059 | -0.04 | 40.779
6 | 0.896 | 0.02134 | -0.041 | 41.971
6.5 | 0.95 | 0.02157 | -0.042 | 44.065
7 | 1.004 | 0.02261 | -0.042 | 44.395
7.5 | 1.056 | 0.02372 | -0.043 | 44.549
8 | 1.112 | 0.02472 | -0.044 | 44.964
8.5 | 1.173 | 0.02851 | -0.045 | 41.135
9 | 1.221 | 0.03034 | -0.046 | 40.251
9.5 | 1.267 | 0.03228 | -0.047 | 39.246
10 | 1.31 | 0.03454 | -0.047 | 37.929
10.5 | 1.35 | 0.03738 | -0.048 | 36.126
11 | 1.388 | 0.03974 | -0.048 | 34.938
11.5 | 1.424 | 0.04222 | -0.049 | 33.72
12 | 1.455 | 0.04496 | -0.049 | 32.36
12.5 | 1.483 | 0.04796 | -0.05 | 30.934
13 | 1.507 | 0.05144 | -0.05 | 29.297
13.5 | 1.53 | 0.05589 | -0.051 | 27.375
14 | 1.546 | 0.0604 | -0.051 | 25.592
14.5 | 1.555 | 0.06658 | -0.051 | 23.348
15 | 1.538 | 0.07951 | -0.05 | 19.341
15.5 | 1.464 | 0.11252 | -0.043 | 13.014
16 | 1.435 | 0.13445 | -0.036 | 10.674
16.5 | 1.436 | 0.1431 | -0.035 | 10.037
17 | 1.434 | 0.15349 | -0.033 | 9.342
17.5 | 1.427 | 0.16481 | -0.03 | 8.656
18 | 1.424 | 0.17392 | -0.03 | 8.189
18.5 | 1.418 | 0.18272 | -0.029 | 7.758
19 | 1.409 | 0.19405 | -0.028 | 7.26
19.5 | 1.396 | 0.2033 | -0.024 | 6.868

## 10. Re 100k Mach 0.00 (2)
BIGFOIL.COM POLAR EXPORT
GA 35-218
GA 35-218 |  |  |  | Cl Max: | 0.3213 | at alpha= | 4 | deg
XFOIL ncrit=9 |  |  |  | L/D Max: | 7.6646 | at alpha= | 4 | deg
Re: | 100000 |  |  | Cd Min: | 0.17642 | at alpha= | -16 | deg
Mach: | 0 |  |  | Cl=0 at alpha= | -0.35714 | deg
|  |  |  | @ Cl=0.1, Cd= | 0.036708
|  |  |  | @ Cl=0.4, Cd= | 0.04192
|  |  |  | @ Cl=0.6, Cd= | 0.04192
alpha (deg) | Cl | Cd | Cm | Cl/Cd
-16 | -0.4794 | 0.17642 | -0.0012 | -2.7174
-15 | -0.4514 | 0.16272 | -0.0086 | -2.7741
-14.5 | -0.4587 | 0.15561 | -0.0146 | -2.9478
-14 | -0.4344 | 0.14926 | -0.0165 | -2.9104
-13.5 | -0.4213 | 0.14122 | -0.0197 | -2.9833
-13 | -0.4457 | 0.13299 | -0.0272 | -3.3514
-12 | -0.7852 | 0.06134 | -0.0674 | -12.8008
-11.5 | -0.8212 | 0.05732 | -0.0618 | -14.3266
-11 | -0.8473 | 0.05332 | -0.0568 | -15.8908
-10.5 | -0.8125 | 0.04588 | -0.061 | -17.7092
-10 | -0.7478 | 0.04001 | -0.0666 | -18.6903
-9.5 | -0.6853 | 0.03583 | -0.0701 | -19.1264
-9 | -0.6122 | 0.03219 | -0.0741 | -19.0183
-8.5 | -0.5414 | 0.02945 | -0.077 | -18.3837
-8 | -0.4896 | 0.02758 | -0.0768 | -17.752
-7.5 | -0.4649 | 0.02617 | -0.0729 | -17.7646
-7 | -0.4638 | 0.02444 | -0.0661 | -18.9771
-6.5 | -0.4808 | 0.02264 | -0.0562 | -21.2367
-6 | -0.4468 | 0.02372 | -0.0518 | -18.8364
-5.5 | -0.4099 | 0.02487 | -0.0482 | -16.4817
-5 | -0.3555 | 0.02666 | -0.0453 | -13.3346
-4.5 | -0.3067 | 0.02902 | -0.041 | -10.5686
-4 | -0.2639 | 0.03 | -0.0382 | -8.7967
-3.5 | -0.2122 | 0.03049 | -0.0362 | -6.9597
-2.5 | -0.1287 | 0.03085 | -0.0324 | -4.1718
-2 | -0.1098 | 0.03155 | -0.029 | -3.4802
-1.5 | -0.0773 | 0.03235 | -0.0258 | -2.3895
-1 | -0.0311 | 0.03256 | -0.0246 | -0.95516
-0.5 | -0.0176 | 0.03359 | -0.0205 | -0.52397
0 | 0.044 | 0.03355 | -0.0211 | 1.3115
1 | 0.0601 | 0.03626 | -0.0114 | 1.6575
1.5 | 0.1073 | 0.03679 | -0.0103 | 2.9166
2.5 | 0.1794 | 0.0384 | -0.0053 | 4.6719
3 | 0.177 | 0.04037 | 0.0002 | 4.3844
3.5 | 0.2093 | 0.04198 | 0.001 | 4.9857
4 | 0.3213 | 0.04192 | -0.0066 | 7.6646

## 11. Re 100k Mach 0.10 (1)
BIGFOIL.COM POLAR EXPORT
GA 35-218
GA 35-218 |  |  |  | Cl Max: | 1.546 | at alpha= | 14.5 | deg
JavaFoil+Calcfoil stall+Eppler ext transition |  |  |  | L/D Max: | 44.308 | at alpha= | 7.5 | deg
Re: | 100000 |  |  | Cd Min: | 0.01474 | at alpha= | -0.5 | deg
Mach: | 0.1 |  |  | Cl=0 at alpha= | -1.6613 | deg
|  |  |  | @ Cl=0.1, Cd= | 0.014747
|  |  |  | @ Cl=0.4, Cd= | 0.016653
|  |  |  | @ Cl=0.6, Cd= | 0.01795
alpha (deg) | Cl | Cd | Cm | Cl/Cd
-20 | -0.83 | 0.24837 | -0.001 | -3.343
-19.5 | -0.848 | 0.23655 | -0.001 | -3.585
-19 | -0.865 | 0.21632 | -0.001 | -3.999
-18.5 | -0.88 | 0.19965 | -0.001 | -4.41
-18 | -0.894 | 0.19449 | -0.002 | -4.597
-17.5 | -0.906 | 0.18682 | -0.002 | -4.851
-17 | -0.916 | 0.17871 | -0.002 | -5.127
-16.5 | -0.924 | 0.16365 | -0.002 | -5.647
-16 | -0.93 | 0.15685 | -0.003 | -5.926
-15.5 | -0.932 | 0.14847 | -0.003 | -6.279
-15 | -0.932 | 0.13536 | -0.003 | -6.886
-14.5 | -0.929 | 0.12788 | -0.004 | -7.266
-14 | -0.923 | 0.11918 | -0.004 | -7.747
-13.5 | -0.914 | 0.11088 | -0.004 | -8.242
-13 | -0.902 | 0.10507 | -0.005 | -8.582
-12.5 | -0.886 | 0.09898 | -0.005 | -8.948
-12 | -0.867 | 0.09278 | -0.006 | -9.343
-11.5 | -0.845 | 0.08694 | -0.006 | -9.72
-11 | -0.82 | 0.08135 | -0.007 | -10.078
-10.5 | -0.792 | 0.07631 | -0.007 | -10.377
-10 | -0.761 | 0.07173 | -0.008 | -10.606
-9.5 | -0.727 | 0.06651 | -0.008 | -10.932
-9 | -0.691 | 0.06281 | -0.009 | -11
-8.5 | -0.652 | 0.05872 | -0.009 | -11.103
-8 | -0.611 | 0.05497 | -0.009 | -11.121
-7.5 | -0.569 | 0.05328 | -0.01 | -10.674
-7 | -0.624 | 0.02226 | -0.021 | -28.015
-6.5 | -0.571 | 0.02135 | -0.022 | -26.762
-6 | -0.517 | 0.02051 | -0.022 | -25.22
-5.5 | -0.462 | 0.01974 | -0.023 | -23.385
-5 | -0.404 | 0.01906 | -0.024 | -21.218
-4.5 | -0.346 | 0.01843 | -0.025 | -18.759
-4 | -0.283 | 0.01626 | -0.025 | -17.379
-3.5 | -0.223 | 0.01588 | -0.026 | -14.052
-3 | -0.163 | 0.01553 | -0.027 | -10.508
-2.5 | -0.103 | 0.01524 | -0.028 | -6.742
-2 | -0.042 | 0.01502 | -0.029 | -2.766
-1.5 | 0.02 | 0.01484 | -0.03 | 1.378
-1 | 0.083 | 0.01475 | -0.03 | 5.639
-0.5 | 0.146 | 0.01474 | -0.031 | 9.889
0 | 0.201 | 0.01604 | -0.032 | 12.538
0.5 | 0.261 | 0.01616 | -0.033 | 16.161
1 | 0.321 | 0.01642 | -0.034 | 19.563
1.5 | 0.381 | 0.01663 | -0.034 | 22.908
2 | 0.44 | 0.0167 | -0.035 | 26.366
2.5 | 0.498 | 0.01705 | -0.036 | 29.209
3 | 0.557 | 0.01749 | -0.037 | 31.836
3.5 | 0.615 | 0.01811 | -0.037 | 33.975
4 | 0.673 | 0.01842 | -0.038 | 36.529
4.5 | 0.73 | 0.01906 | -0.039 | 38.294
5 | 0.787 | 0.01996 | -0.04 | 39.41
5.5 | 0.844 | 0.02069 | -0.04 | 40.772
6 | 0.9 | 0.02153 | -0.041 | 41.781
6.5 | 0.955 | 0.0217 | -0.042 | 43.995
7 | 1.008 | 0.02277 | -0.043 | 44.279
7.5 | 1.061 | 0.02394 | -0.043 | 44.308
8 | 1.127 | 0.02759 | -0.045 | 40.846
8.5 | 1.177 | 0.0288 | -0.045 | 40.884
9 | 1.226 | 0.03071 | -0.046 | 39.917
9.5 | 1.271 | 0.03266 | -0.047 | 38.926
10 | 1.314 | 0.03495 | -0.047 | 37.596
10.5 | 1.354 | 0.03788 | -0.048 | 35.744
11 | 1.392 | 0.04028 | -0.049 | 34.553
11.5 | 1.426 | 0.0428 | -0.049 | 33.318
12 | 1.456 | 0.04576 | -0.05 | 31.827
12.5 | 1.484 | 0.04872 | -0.05 | 30.458
13 | 1.505 | 0.05279 | -0.05 | 28.507
13.5 | 1.528 | 0.05709 | -0.051 | 26.759
14 | 1.541 | 0.06194 | -0.051 | 24.883
14.5 | 1.546 | 0.06858 | -0.051 | 22.55
15 | 1.527 | 0.08189 | -0.05 | 18.651
15.5 | 1.443 | 0.11866 | -0.041 | 12.16
16 | 1.419 | 0.13795 | -0.034 | 10.29
16.5 | 1.419 | 0.14692 | -0.033 | 9.658
17 | 1.413 | 0.15799 | -0.031 | 8.942
17.5 | 1.408 | 0.16743 | -0.029 | 8.408
18 | 1.403 | 0.17683 | -0.03 | 7.936
18.5 | 1.392 | 0.18738 | -0.028 | 7.429
19 | 1.378 | 0.19775 | -0.024 | 6.97
19.5 | 1.366 | 0.21001 | -0.027 | 6.506

## 12. Re 100k Mach 0.10 (2)
BIGFOIL.COM POLAR EXPORT
GA 35-218
GA 35-218 |  |  |  | Cl Max: | 0.4074 | at alpha= | 4.5 | deg
XFOIL ncrit=9 |  |  |  | L/D Max: | 9.2151 | at alpha= | 4.5 | deg
Re: | 100000 |  |  | Cd Min: | 0.17702 | at alpha= | -16 | deg
Mach: | 0.1 |  |  | Cl=0 at alpha= | -0.3516 | deg
|  |  |  | @ Cl=0.1, Cd= | 0.036826
|  |  |  | @ Cl=0.4, Cd= | 0.044038
|  |  |  | @ Cl=0.6, Cd= | 0.04421
alpha (deg) | Cl | Cd | Cm | Cl/Cd
-16 | -0.4782 | 0.17702 | -0.0011 | -2.7014
-15.5 | -0.505 | 0.17227 | -0.0104 | -2.9314
-15 | -0.4496 | 0.1633 | -0.0085 | -2.7532
-14.5 | -0.4548 | 0.15622 | -0.0144 | -2.9113
-14 | -0.4353 | 0.14993 | -0.0169 | -2.9034
-13.5 | -0.4182 | 0.14179 | -0.0198 | -2.9494
-13 | -0.5162 | 0.10682 | -0.043 | -4.8324
-12.5 | -0.452 | 0.11185 | -0.037 | -4.0411
-12 | -0.7708 | 0.06257 | -0.0687 | -12.319
-11.5 | -0.8006 | 0.05751 | -0.0652 | -13.9211
-11 | -0.8363 | 0.05438 | -0.0586 | -15.3788
-10.5 | -0.8058 | 0.04674 | -0.0629 | -17.2401
-10 | -0.7434 | 0.04064 | -0.0684 | -18.2923
-9.5 | -0.683 | 0.03628 | -0.0718 | -18.8258
-9 | -0.6125 | 0.0326 | -0.0753 | -18.7883
-8.5 | -0.5426 | 0.02979 | -0.078 | -18.2142
-8 | -0.489 | 0.02785 | -0.0779 | -17.5583
-7.5 | -0.4619 | 0.02649 | -0.0741 | -17.4368
-7 | -0.4592 | 0.02486 | -0.0675 | -18.4714
-6.5 | -0.4812 | 0.02273 | -0.0573 | -21.1703
-6 | -0.4478 | 0.02376 | -0.0526 | -18.8468
-5.5 | -0.4103 | 0.02502 | -0.0488 | -16.3989
-5 | -0.3641 | 0.02651 | -0.0455 | -13.7344
-4.5 | -0.3096 | 0.02901 | -0.0414 | -10.6722
-4 | -0.2682 | 0.0301 | -0.0383 | -8.9103
-3.5 | -0.213 | 0.03058 | -0.0366 | -6.9653
-3 | -0.1865 | 0.03119 | -0.0331 | -5.9795
-2.5 | -0.1437 | 0.03131 | -0.0314 | -4.5896
-2 | -0.1078 | 0.03188 | -0.0289 | -3.3814
-1.5 | -0.0823 | 0.03264 | -0.0253 | -2.5214
-1 | -0.0303 | 0.03268 | -0.0248 | -0.92717
-0.5 | -0.0195 | 0.03376 | -0.0204 | -0.57761
0 | 0.0462 | 0.03364 | -0.0214 | 1.3734
1 | 0.0534 | 0.03656 | -0.0108 | 1.4606
1.5 | 0.1111 | 0.03689 | -0.0109 | 3.0117
2.5 | 0.1455 | 0.03957 | -0.0023 | 3.677
3 | 0.1794 | 0.04048 | 0.0001 | 4.4318
3.5 | 0.206 | 0.04218 | 0.0016 | 4.8838
4 | 0.3177 | 0.04213 | -0.0057 | 7.5409
4.5 | 0.4074 | 0.04421 | -0.0157 | 9.2151

## 13. Re 100k Mach 0.25 (1)
BIGFOIL.COM POLAR EXPORT
GA 35-218
GA 35-218 |  |  |  | Cl Max: | 1.496 | at alpha= | 13.5 | deg
JavaFoil+Calcfoil stall+Eppler ext transition |  |  |  | L/D Max: | 43.412 | at alpha= | 7.5 | deg
Re: | 100000 |  |  | Cd Min: | 0.01502 | at alpha= | -0.5 | deg
Mach: | 0.25 |  |  | Cl=0 at alpha= | -1.6641 | deg
|  |  |  | @ Cl=0.1, Cd= | 0.015028
|  |  |  | @ Cl=0.4, Cd= | 0.017122
|  |  |  | @ Cl=0.6, Cd= | 0.018353
alpha (deg) | Cl | Cd | Cm | Cl/Cd
-18 | -0.579 | 0.24425 | -0.002 | -2.371
-17.5 | -0.625 | 0.22335 | -0.002 | -2.798
-17 | -0.667 | 0.20878 | -0.002 | -3.195
-16.5 | -0.705 | 0.20002 | -0.002 | -3.527
-16 | -0.74 | 0.18341 | -0.003 | -4.033
-15.5 | -0.769 | 0.16753 | -0.003 | -4.593
-15 | -0.796 | 0.2325 | -0.004 | -3.423
-14.5 | -0.815 | 0.14335 | -0.003 | -5.683
-14 | -0.83 | 0.13108 | -0.004 | -6.33
-13.5 | -0.839 | 0.12091 | -0.004 | -6.941
-13 | -0.843 | 0.11466 | -0.005 | -7.356
-12.5 | -0.842 | 0.10532 | -0.005 | -7.993
-12 | -0.835 | 0.09795 | -0.005 | -8.527
-11.5 | -0.824 | 0.09121 | -0.006 | -9.031
-11 | -0.807 | 0.08533 | -0.006 | -9.457
-10.5 | -0.786 | 0.07986 | -0.007 | -9.844
-10 | -0.761 | 0.07433 | -0.008 | -10.238
-9.5 | -0.731 | 0.06924 | -0.008 | -10.564
-9 | -0.698 | 0.06413 | -0.009 | -10.892
-8.5 | -0.662 | 0.05973 | -0.009 | -11.075
-8 | -0.622 | 0.05612 | -0.01 | -11.085
-7.5 | -0.58 | 0.0542 | -0.01 | -10.707
-7 | -0.536 | 0.05083 | -0.011 | -10.553
-6.5 | -0.49 | 0.0481 | -0.011 | -10.198
-6 | -0.528 | 0.02132 | -0.023 | -24.78
-5.5 | -0.472 | 0.02038 | -0.024 | -23.158
-5 | -0.414 | 0.01964 | -0.024 | -21.067
-4.5 | -0.354 | 0.01894 | -0.025 | -18.688
-4 | -0.289 | 0.01674 | -0.026 | -17.268
-3.5 | -0.228 | 0.01629 | -0.027 | -14.023
-3 | -0.167 | 0.01593 | -0.027 | -10.489
-2.5 | -0.105 | 0.0156 | -0.028 | -6.736
-2 | -0.043 | 0.01535 | -0.029 | -2.77
-1.5 | 0.021 | 0.01517 | -0.03 | 1.378
-1 | 0.085 | 0.01503 | -0.031 | 5.656
-0.5 | 0.15 | 0.01502 | -0.032 | 9.974
0 | 0.206 | 0.01644 | -0.033 | 12.541
0.5 | 0.268 | 0.01661 | -0.034 | 16.122
1 | 0.329 | 0.01681 | -0.034 | 19.587
1.5 | 0.39 | 0.01711 | -0.035 | 22.822
2 | 0.451 | 0.01718 | -0.036 | 26.277
2.5 | 0.511 | 0.01757 | -0.037 | 29.058
3 | 0.571 | 0.01795 | -0.038 | 31.79
3.5 | 0.63 | 0.01877 | -0.038 | 33.571
4 | 0.69 | 0.01911 | -0.039 | 36.078
4.5 | 0.748 | 0.01972 | -0.04 | 37.932
5 | 0.806 | 0.02047 | -0.041 | 39.373
5.5 | 0.864 | 0.02146 | -0.041 | 40.265
6 | 0.921 | 0.02239 | -0.042 | 41.152
6.5 | 0.977 | 0.02261 | -0.043 | 43.204
7 | 1.031 | 0.02383 | -0.044 | 43.274
7.5 | 1.085 | 0.025 | -0.044 | 43.412
8 | 1.151 | 0.02917 | -0.046 | 39.478
8.5 | 1.202 | 0.03058 | -0.046 | 39.316
9 | 1.25 | 0.03266 | -0.047 | 38.286
9.5 | 1.295 | 0.0349 | -0.048 | 37.089
10 | 1.335 | 0.03811 | -0.048 | 35.032
10.5 | 1.373 | 0.04062 | -0.049 | 33.795
11 | 1.406 | 0.04337 | -0.05 | 32.421
11.5 | 1.435 | 0.0464 | -0.05 | 30.937
12 | 1.458 | 0.05031 | -0.05 | 28.975
12.5 | 1.479 | 0.05475 | -0.051 | 27.013
13 | 1.479 | 0.06074 | -0.051 | 24.356
13.5 | 1.496 | 0.06502 | -0.052 | 23.014
14 | 1.486 | 0.07413 | -0.051 | 20.049
14.5 | 1.396 | 0.10731 | -0.043 | 13.01
15 | 1.35 | 0.13119 | -0.035 | 10.289
15.5 | 1.336 | 0.14171 | -0.032 | 9.428
16 | 1.318 | 0.15209 | -0.029 | 8.666
16.5 | 1.299 | 0.16221 | -0.028 | 8.011
17 | 1.273 | 0.16955 | -0.022 | 7.507
17.5 | 1.245 | 0.18265 | -0.022 | 6.817
18 | 1.212 | 0.19559 | -0.022 | 6.198
18.5 | 1.175 | 0.21448 | -0.023 | 5.478

## 14. Re 100k Mach 0.25 (2)
BIGFOIL.COM POLAR EXPORT
GA 35-218
GA 35-218 |  |  |  | Cl Max: | 1.2082 | at alpha= | 14.5 | deg
XFOIL ncrit=9 |  |  |  | L/D Max: | 32.8674 | at alpha= | 10 | deg
Re: | 100000 |  |  | Cd Min: | 0.23134 | at alpha= | 19.5 | deg
Mach: | 0.25 |  |  | Cl=0 at alpha= | 0.11781 | deg
|  |  |  | @ Cl=0.1, Cd= | 0.03896
|  |  |  | @ Cl=0.4, Cd= | 0.048188
|  |  |  | @ Cl=0.6, Cd= | 0.05146
alpha (deg) | Cl | Cd | Cm | Cl/Cd
-16 | -0.4735 | 0.1802 | -0.0008 | -2.6276
-15 | -0.4419 | 0.16635 | -0.0086 | -2.6564
-14.5 | -0.4359 | 0.15915 | -0.0136 | -2.7389
-14 | -0.4452 | 0.15395 | -0.0199 | -2.8918
-13.5 | -0.4025 | 0.14468 | -0.0204 | -2.782
-12.5 | -0.5215 | 0.09345 | -0.0535 | -5.5805
-12 | -0.579 | 0.07603 | -0.065 | -7.6154
-11.5 | -0.7094 | 0.06117 | -0.0751 | -11.5972
-11 | -0.7654 | 0.0592 | -0.0677 | -12.9291
-10.5 | -0.7613 | 0.0512 | -0.0729 | -14.8691
-10 | -0.7053 | 0.04414 | -0.0788 | -15.9787
-9.5 | -0.6642 | 0.0389 | -0.0809 | -17.0746
-9 | -0.6084 | 0.03481 | -0.0825 | -17.4777
-8.5 | -0.5448 | 0.03163 | -0.0837 | -17.2242
-8 | -0.482 | 0.02928 | -0.0842 | -16.4617
-7.5 | -0.4473 | 0.0278 | -0.081 | -16.0899
-7 | -0.4396 | 0.02656 | -0.0746 | -16.5512
-6.5 | -0.4566 | 0.02451 | -0.0656 | -18.6291
-6 | -0.4607 | 0.02403 | -0.0563 | -19.1719
-5.5 | -0.418 | 0.02537 | -0.0521 | -16.4762
-5 | -0.378 | 0.02694 | -0.0479 | -14.0312
-4.5 | -0.3152 | 0.02986 | -0.0436 | -10.5559
-4 | -0.2692 | 0.03135 | -0.04 | -8.5869
-3.5 | -0.2321 | 0.0322 | -0.0365 | -7.2081
-3 | -0.1812 | 0.03245 | -0.0346 | -5.584
-2.5 | -0.1612 | 0.03306 | -0.0303 | -4.876
-2 | -0.1016 | 0.03282 | -0.03 | -3.0957
-1.5 | -0.0916 | 0.03359 | -0.0254 | -2.727
-1 | -0.0741 | 0.03438 | -0.0215 | -2.1553
-0.5 | -0.0175 | 0.03464 | -0.0209 | -0.5052
0 | -0.0176 | 0.03596 | -0.0148 | -0.48943
0.5 | 0.0571 | 0.03601 | -0.0167 | 1.5857
1 | 0.0458 | 0.03762 | -0.0096 | 1.2174
2 | 0.1194 | 0.03944 | -0.0054 | 3.0274
2.5 | 0.123 | 0.04124 | -0.0007 | 2.9825
3 | 0.1503 | 0.04243 | 0.0027 | 3.5423
3.5 | 0.2098 | 0.04285 | 0.0028 | 4.8961
4 | 0.2562 | 0.04488 | 0.0004 | 5.7086
4.5 | 0.3461 | 0.04713 | -0.0092 | 7.3435
5 | 0.448 | 0.04913 | -0.0203 | 9.1187
6 | 0.4795 | 0.05105 | -0.014 | 9.3928
6.5 | 0.5284 | 0.05198 | -0.0141 | 10.1654
7 | 0.5832 | 0.0522 | -0.0137 | 11.1724
7.5 | 0.7037 | 0.04689 | -0.014 | 15.0075
8.5 | 0.8249 | 0.04326 | -0.0103 | 19.0684
9 | 0.9578 | 0.03494 | -0.0096 | 27.4127
9.5 | 1.0307 | 0.03175 | -0.0076 | 32.463
10 | 1.0557 | 0.03212 | -0.0038 | 32.8674
10.5 | 1.0749 | 0.03348 | 0 | 32.1057
11 | 1.081 | 0.03664 | 0.0034 | 29.5033
11.5 | 1.0882 | 0.04033 | 0.006 | 26.9824
12 | 1.1034 | 0.04382 | 0.0081 | 25.1803
12.5 | 1.127 | 0.04703 | 0.0098 | 23.9634
13 | 1.1439 | 0.0511 | 0.0112 | 22.3855
13.5 | 1.1625 | 0.05535 | 0.0123 | 21.0027
14 | 1.1822 | 0.05986 | 0.0131 | 19.7494
14.5 | 1.2082 | 0.0643 | 0.0138 | 18.79
15 | 1.1764 | 0.07317 | 0.013 | 16.0776
15.5 | 1.1718 | 0.08033 | 0.012 | 14.5873
16 | 1.1375 | 0.09153 | 0.0086 | 12.4276
16.5 | 1.0549 | 0.1106 | -0.0006 | 9.538
17.5 | 0.829 | 0.18557 | -0.0429 | 4.4673
18.5 | 0.8037 | 0.21588 | -0.0622 | 3.7229
19 | 0.8094 | 0.22348 | -0.0679 | 3.6218
19.5 | 0.8471 | 0.23134 | -0.0683 | 3.6617

## 15. Re 100k Mach 0.50 (1)
BIGFOIL.COM POLAR EXPORT
GA 35-218
GA 35-218 |  |  |  | Cl Max: | 1.345 | at alpha= | 9.5 | deg
JavaFoil+Calcfoil stall+Eppler ext transition |  |  |  | L/D Max: | 38.08 | at alpha= | 6 | deg
Re: | 100000 |  |  | Cd Min: | 0.01653 | at alpha= | -0.5 | deg
Mach: | 0.5 |  |  | Cl=0 at alpha= | -1.6643 | deg
|  |  |  | @ Cl=0.1, Cd= | 0.016585
|  |  |  | @ Cl=0.4, Cd= | 0.018921
|  |  |  | @ Cl=0.6, Cd= | 0.020363
alpha (deg) | Cl | Cd | Cm | Cl/Cd
-20 | -1.04 | 0.36092 | -0.001 | -2.881
-19.5 | -1.013 | 0.3657 | -0.002 | -2.769
-19 | -0.986 | 0.35507 | -0.002 | -2.776
-18.5 | -0.958 | 0.34674 | -0.002 | -2.763
-18 | -0.931 | 0.34235 | -0.003 | -2.719
-17.5 | -0.9 | 0.30688 | -0.003 | -2.932
-17 | -0.871 | 0.30208 | -0.003 | -2.884
-16.5 | -0.843 | 0.29739 | -0.004 | -2.836
-16 | -0.816 | 0.27065 | -0.004 | -3.014
-15.5 | -0.788 | 0.27268 | -0.005 | -2.89
-15 | -0.76 | 0.25415 | -0.005 | -2.992
-14.5 | -0.732 | 0.25117 | -0.005 | -2.916
-14 | -0.705 | 0.2551 | -0.006 | -2.762
-13.5 | -0.677 | 0.22467 | -0.006 | -3.011
-13 | -0.647 | 0.21651 | -0.006 | -2.987
-12.5 | -0.619 | 0.20692 | -0.006 | -2.989
-12 | -0.59 | 0.20635 | -0.007 | -2.861
-11.5 | -0.562 | 0.19199 | -0.007 | -2.929
-11 | -0.534 | 0.176 | -0.008 | -3.035
-10.5 | -0.506 | 0.17188 | -0.008 | -2.942
-10 | -0.477 | 0.15165 | -0.008 | -3.145
-9.5 | -0.448 | 0.13997 | -0.008 | -3.203
-9 | -0.42 | 0.12211 | -0.007 | -3.438
-8.5 | -0.588 | 0.07795 | -0.007 | -7.547
-8 | -0.618 | 0.06726 | -0.009 | -9.185
-7.5 | -0.605 | 0.06068 | -0.011 | -9.965
-7 | -0.574 | 0.05558 | -0.011 | -10.318
-6.5 | -0.533 | 0.052 | -0.012 | -10.248
-6 | -0.486 | 0.04814 | -0.012 | -10.105
-5.5 | -0.515 | 0.02367 | -0.026 | -21.752
-5 | -0.454 | 0.02249 | -0.027 | -20.168
-4.5 | -0.389 | 0.02147 | -0.027 | -18.114
-4 | -0.323 | 0.02059 | -0.028 | -15.673
-3.5 | -0.251 | 0.01836 | -0.029 | -13.686
-3 | -0.184 | 0.01782 | -0.03 | -10.321
-2.5 | -0.116 | 0.01743 | -0.031 | -6.633
-2 | -0.047 | 0.01701 | -0.032 | -2.754
-1.5 | 0.023 | 0.01674 | -0.033 | 1.376
-1 | 0.094 | 0.01659 | -0.034 | 5.636
-0.5 | 0.165 | 0.01653 | -0.035 | 9.959
0 | 0.229 | 0.01808 | -0.036 | 12.643
0.5 | 0.297 | 0.01834 | -0.037 | 16.185
1 | 0.365 | 0.01871 | -0.038 | 19.501
1.5 | 0.433 | 0.01912 | -0.039 | 22.64
2 | 0.501 | 0.01926 | -0.04 | 25.99
2.5 | 0.565 | 0.01988 | -0.041 | 28.423
3 | 0.631 | 0.02079 | -0.042 | 30.345
3.5 | 0.696 | 0.02128 | -0.042 | 32.722
4 | 0.761 | 0.02239 | -0.043 | 34.003
4.5 | 0.826 | 0.02322 | -0.044 | 35.571
5 | 0.89 | 0.02426 | -0.045 | 36.673
5.5 | 0.952 | 0.0252 | -0.046 | 37.789
6 | 1.013 | 0.02661 | -0.046 | 38.08
6.5 | 1.071 | 0.02848 | -0.047 | 37.605
7 | 1.143 | 0.03333 | -0.049 | 34.3
7.5 | 1.197 | 0.03505 | -0.05 | 34.145
8 | 1.246 | 0.038 | -0.05 | 32.806
8.5 | 1.291 | 0.0414 | -0.051 | 31.196
9 | 1.327 | 0.04606 | -0.052 | 28.811
9.5 | 1.345 | 0.05006 | -0.052 | 26.874
10 | 1.34 | 0.05561 | -0.052 | 24.103
10.5 | 1.302 | 0.06351 | -0.053 | 20.492
11 | 1.033 | 0.09906 | -0.02 | 10.423
11.5 | 0.751 | 0.14449 | -0.021 | 5.2
12 | 0.781 | 0.18406 | -0.025 | 4.241
12.5 | 0.809 | 0.20507 | -0.028 | 3.947
13 | 0.837 | 0.23049 | -0.028 | 3.633
13.5 | 0.866 | 0.23453 | -0.03 | 3.693
14 | 0.896 | 0.26284 | -0.033 | 3.409
14.5 | 0.924 | 0.26884 | -0.034 | 3.437

## 16. Re 100k Mach 0.50 (2)
BIGFOIL.COM POLAR EXPORT
GA 35-218
GA 35-218 |  |  |  | Cl Max: | 0.9621 | at alpha= | 11.5 | deg
XFOIL ncrit=9 |  |  |  | L/D Max: | 14.4779 | at alpha= | 10.5 | deg
Re: | 100000 |  |  | Cd Min: | 0.25527 | at alpha= | -20 | deg
Mach: | 0.5 |  |  | Cl=0 at alpha= | 1.5095 | deg
|  |  |  | @ Cl=0.1, Cd= | 0.047749
|  |  |  | @ Cl=0.4, Cd= | 0.057981
|  |  |  | @ Cl=0.6, Cd= | 0.06381
alpha (deg) | Cl | Cd | Cm | Cl/Cd
-20 | -0.6546 | 0.25527 | 0.0404 | -2.5643
-19.5 | -0.6462 | 0.25209 | 0.0319 | -2.5634
-19 | -0.6082 | 0.23958 | 0.0297 | -2.5386
-18.5 | -0.5856 | 0.23244 | 0.0241 | -2.5194
-18 | -0.5684 | 0.2254 | 0.0177 | -2.5217
-17.5 | -0.537 | 0.21676 | 0.0142 | -2.4774
-17 | -0.5266 | 0.21098 | 0.0069 | -2.496
-16.5 | -0.49 | 0.20127 | 0.0042 | -2.4345
-15.5 | -0.4446 | 0.18584 | -0.006 | -2.3924
-14.5 | -0.3986 | 0.17065 | -0.0161 | -2.3358
-14 | -0.3915 | 0.16363 | -0.0232 | -2.3926
-13.5 | -0.3543 | 0.15493 | -0.0269 | -2.2868
-13 | -0.3413 | 0.14708 | -0.0335 | -2.3205
-12 | -0.2097 | 0.10801 | -0.0715 | -1.9415
-11.5 | -0.3594 | 0.10887 | -0.0595 | -3.3012
-11 | -0.3591 | 0.09455 | -0.072 | -3.798
-10.5 | -0.3817 | 0.07757 | -0.0875 | -4.9207
-10 | -0.421 | 0.06247 | -0.1022 | -6.7392
-9.5 | -0.4519 | 0.05232 | -0.1103 | -8.6372
-9 | -0.4769 | 0.0457 | -0.1117 | -10.4354
-8.5 | -0.478 | 0.04109 | -0.1097 | -11.633
-8 | -0.4578 | 0.03753 | -0.1065 | -12.1982
-7.5 | -0.4163 | 0.03479 | -0.1032 | -11.9661
-7 | -0.3698 | 0.03312 | -0.0994 | -11.1655
-6.5 | -0.3548 | 0.0314 | -0.0939 | -11.2994
-6 | -0.3799 | 0.02942 | -0.0852 | -12.913
-5.5 | -0.4235 | 0.02775 | -0.0722 | -15.2613
-5 | -0.4271 | 0.02887 | -0.0612 | -14.7939
-4.5 | -0.3936 | 0.03128 | -0.0534 | -12.5831
-4 | -0.2861 | 0.03652 | -0.0485 | -7.8341
-3.5 | -0.277 | 0.03738 | -0.0408 | -7.4104
-3 | -0.2549 | 0.03853 | -0.0342 | -6.6156
-2.5 | -0.1951 | 0.03891 | -0.0318 | -5.0141
-1.5 | -0.19 | 0.0398 | -0.0175 | -4.7739
-1 | -0.162 | 0.04006 | -0.0137 | -4.0439
-0.5 | -0.1513 | 0.04075 | -0.0086 | -3.7129
0 | -0.0882 | 0.04118 | -0.0084 | -2.1418
0.5 | -0.0835 | 0.04257 | -0.0028 | -1.9615
1 | -0.04 | 0.04344 | -0.0013 | -0.92081
1.5 | -0.0004 | 0.04442 | 0.0005 | -0.009005
2 | 0.0207 | 0.04595 | 0.0036 | 0.45049
2.5 | 0.0692 | 0.04697 | 0.0048 | 1.4733
3 | 0.1115 | 0.04804 | 0.0067 | 2.321
3.5 | 0.1312 | 0.04969 | 0.0101 | 2.6404
4 | 0.1606 | 0.0512 | 0.0129 | 3.1367
4.5 | 0.204 | 0.05277 | 0.0135 | 3.8658
5 | 0.2846 | 0.05526 | 0.0066 | 5.1502
5.5 | 0.3915 | 0.05775 | -0.0043 | 6.7792
6 | 0.4194 | 0.05851 | -0.0025 | 7.168
6.5 | 0.4853 | 0.05904 | -0.0034 | 8.2199
7 | 0.5054 | 0.06222 | -0.0033 | 8.1228
7.5 | 0.5764 | 0.06195 | -0.0027 | 9.3043
8 | 0.6071 | 0.06437 | -0.0018 | 9.4314
8.5 | 0.6879 | 0.06216 | 0.0006 | 11.0666
9 | 0.7214 | 0.06394 | 0.0022 | 11.2825
9.5 | 0.7621 | 0.06499 | 0.0043 | 11.7264
10 | 0.83 | 0.06309 | 0.0078 | 13.1558
10.5 | 0.8956 | 0.06186 | 0.0114 | 14.4779
11 | 0.9278 | 0.06469 | 0.0133 | 14.3422
11.5 | 0.9621 | 0.06759 | 0.0153 | 14.2344
12 | 0.9356 | 0.07774 | 0.0126 | 12.035
12.5 | 0.8119 | 0.10335 | -0.0012 | 7.8558
13 | 0.7712 | 0.12006 | -0.0098 | 6.4235
13.5 | 0.7634 | 0.13174 | -0.0155 | 5.7947
14 | 0.7831 | 0.13851 | -0.0177 | 5.6537
14.5 | 0.7517 | 0.15637 | -0.0289 | 4.8072
15 | 0.7823 | 0.16201 | -0.0303 | 4.8287
15.5 | 0.7717 | 0.1766 | -0.0396 | 4.3698
16 | 0.7773 | 0.18809 | -0.0464 | 4.1326
16.5 | 0.7918 | 0.19844 | -0.052 | 3.9901

## 17. Re 250k Mach 0.00 (1)
BIGFOIL.COM POLAR EXPORT
GA 35-218
GA 35-218 |  |  |  | Cl Max: | 1.598 | at alpha= | 16 | deg
JavaFoil+Calcfoil stall+Eppler ext transition |  |  |  | L/D Max: | 69.894 | at alpha= | 7.5 | deg
Re: | 250000 |  |  | Cd Min: | 0.00994 | at alpha= | -2 | deg
Mach: | 0 |  |  | Cl=0 at alpha= | -1.6613 | deg
|  |  |  | @ Cl=0.1, Cd= | 0.010171
|  |  |  | @ Cl=0.4, Cd= | 0.010922
|  |  |  | @ Cl=0.6, Cd= | 0.011646
alpha (deg) | Cl | Cd | Cm | Cl/Cd
-20 | -0.879 | 0.20333 | -0.001 | -4.323
-19.5 | -0.894 | 0.19692 | -0.001 | -4.538
-19 | -0.907 | 0.18333 | -0.001 | -4.947
-18.5 | -0.919 | 0.17587 | -0.001 | -5.226
-18 | -0.929 | 0.1674 | -0.002 | -5.552
-17.5 | -0.938 | 0.15744 | -0.002 | -5.957
-17 | -0.945 | 0.14992 | -0.002 | -6.301
-16.5 | -0.95 | 0.14127 | -0.003 | -6.723
-16 | -0.952 | 0.13473 | -0.003 | -7.066
-15.5 | -0.952 | 0.12806 | -0.003 | -7.435
-15 | -0.95 | 0.12031 | -0.004 | -7.895
-14.5 | -0.944 | 0.114 | -0.004 | -8.28
-14 | -0.936 | 0.10521 | -0.005 | -8.898
-13.5 | -0.925 | 0.09891 | -0.005 | -9.354
-13 | -0.911 | 0.09295 | -0.006 | -9.799
-12.5 | -0.893 | 0.08882 | -0.006 | -10.057
-12 | -0.873 | 0.08263 | -0.006 | -10.566
-11.5 | -0.852 | 0.07716 | -0.007 | -11.045
-11 | -0.827 | 0.07209 | -0.008 | -11.469
-10.5 | -0.914 | 0.02858 | -0.015 | -31.996
-10 | -0.89 | 0.02478 | -0.016 | -35.92
-9.5 | -0.855 | 0.0227 | -0.016 | -37.664
-9 | -0.815 | 0.02113 | -0.017 | -38.595
-8.5 | -0.773 | 0.01937 | -0.018 | -39.89
-8 | -0.727 | 0.0183 | -0.019 | -39.705
-7.5 | -0.678 | 0.01841 | -0.02 | -36.825
-7 | -0.627 | 0.01747 | -0.021 | -35.906
-6.5 | -0.574 | 0.01669 | -0.022 | -34.402
-6 | -0.52 | 0.01605 | -0.023 | -32.361
-5.5 | -0.464 | 0.01503 | -0.024 | -30.84
-5 | -0.406 | 0.01444 | -0.025 | -28.105
-4.5 | -0.347 | 0.01395 | -0.026 | -24.904
-4 | -0.289 | 0.01065 | -0.027 | -27.127
-3.5 | -0.228 | 0.01049 | -0.027 | -21.689
-3 | -0.166 | 0.01008 | -0.028 | -16.452
-2.5 | -0.104 | 0.01003 | -0.029 | -10.361
-2 | -0.042 | 0.00994 | -0.03 | -4.21
-1.5 | 0.02 | 0.0102 | -0.031 | 2.008
-1 | 0.083 | 0.01019 | -0.032 | 8.125
-0.5 | 0.145 | 0.01012 | -0.033 | 14.354
0 | 0.209 | 0.01011 | -0.034 | 20.72
0.5 | 0.272 | 0.01021 | -0.034 | 26.681
1 | 0.335 | 0.01033 | -0.035 | 32.457
1.5 | 0.393 | 0.01091 | -0.036 | 36.045
2 | 0.452 | 0.01101 | -0.036 | 41.096
2.5 | 0.511 | 0.01122 | -0.037 | 45.541
3 | 0.571 | 0.01143 | -0.038 | 49.962
3.5 | 0.63 | 0.01187 | -0.039 | 53.072
4 | 0.689 | 0.01203 | -0.039 | 57.291
4.5 | 0.747 | 0.01234 | -0.04 | 60.54
5 | 0.805 | 0.01277 | -0.041 | 63.037
5.5 | 0.862 | 0.01336 | -0.042 | 64.53
6 | 0.919 | 0.01393 | -0.042 | 65.94
6.5 | 0.974 | 0.01405 | -0.043 | 69.356
7 | 1.029 | 0.01475 | -0.044 | 69.735
7.5 | 1.082 | 0.01548 | -0.044 | 69.894
8 | 1.136 | 0.01646 | -0.045 | 69.001
8.5 | 1.182 | 0.02232 | -0.046 | 52.97
9 | 1.231 | 0.02386 | -0.046 | 51.595
9.5 | 1.277 | 0.02549 | -0.047 | 50.106
10 | 1.321 | 0.02744 | -0.048 | 48.126
10.5 | 1.361 | 0.03014 | -0.048 | 45.14
11 | 1.399 | 0.03204 | -0.049 | 43.678
11.5 | 1.436 | 0.03394 | -0.049 | 42.295
12 | 1.469 | 0.03605 | -0.05 | 40.74
12.5 | 1.499 | 0.03826 | -0.051 | 39.172
13 | 1.526 | 0.04066 | -0.051 | 37.519
13.5 | 1.546 | 0.04513 | -0.052 | 34.246
14 | 1.565 | 0.04835 | -0.052 | 32.362
14.5 | 1.58 | 0.052 | -0.052 | 30.374
15 | 1.59 | 0.05618 | -0.053 | 28.303
15.5 | 1.597 | 0.06058 | -0.053 | 26.361
16 | 1.598 | 0.0662 | -0.053 | 24.144
16.5 | 1.597 | 0.07163 | -0.054 | 22.299
17 | 1.587 | 0.07976 | -0.053 | 19.895
17.5 | 1.559 | 0.09419 | -0.052 | 16.551
18 | 1.545 | 0.10292 | -0.052 | 15.013
18.5 | 1.477 | 0.13702 | -0.046 | 10.781
19 | 1.443 | 0.15875 | -0.042 | 9.092
19.5 | 1.422 | 0.17346 | -0.04 | 8.197
20 | 1.407 | 0.18348 | -0.039 | 7.668

## 18. Re 250k Mach 0.00 (2)
BIGFOIL.COM POLAR EXPORT
GA 35-218
GA 35-218 |  |  |  | Cl Max: | 1.2929 | at alpha= | 20 | deg
XFOIL ncrit=9 |  |  |  | L/D Max: | 75.8921 | at alpha= | 8.5 | deg
Re: | 250000 |  |  | Cd Min: | 0.20342 | at alpha= | -18.5 | deg
Mach: | 0 |  |  | Cl=0 at alpha= | -1.5844 | deg
|  |  |  | @ Cl=0.1, Cd= | 0.013453
|  |  |  | @ Cl=0.4, Cd= | 0.013756
|  |  |  | @ Cl=0.6, Cd= | 0.014249
alpha (deg) | Cl | Cd | Cm | Cl/Cd
-18.5 | -0.5663 | 0.20342 | 0.0179 | -2.7839
-18 | -0.5526 | 0.19653 | 0.0132 | -2.8118
-17.5 | -0.543 | 0.18827 | 0.0082 | -2.8842
-17 | -0.5223 | 0.18253 | 0.0053 | -2.8614
-16.5 | -0.5341 | 0.17024 | -0.0039 | -3.1373
-16 | -0.5045 | 0.16601 | -0.0044 | -3.039
-15 | -0.7935 | 0.07811 | -0.0545 | -10.1588
-14.5 | -0.8317 | 0.06717 | -0.0598 | -12.382
-14 | -0.8676 | 0.05817 | -0.063 | -14.9149
-13.5 | -0.9027 | 0.05076 | -0.064 | -17.7837
-12.5 | -0.8761 | 0.04068 | -0.0664 | -21.5364
-12 | -0.8453 | 0.03687 | -0.0674 | -22.9265
-11.5 | -0.832 | 0.03403 | -0.0634 | -24.449
-11 | -0.8016 | 0.03118 | -0.0611 | -25.7088
-10.5 | -0.7661 | 0.02933 | -0.0592 | -26.12
-10 | -0.7313 | 0.02738 | -0.057 | -26.7093
-9.5 | -0.6895 | 0.02561 | -0.0558 | -26.9231
-9 | -0.6539 | 0.02392 | -0.0536 | -27.337
-8.5 | -0.6243 | 0.0226 | -0.0505 | -27.6239
-8 | -0.5965 | 0.02111 | -0.0472 | -28.2568
-7.5 | -0.563 | 0.01995 | -0.0445 | -28.2206
-7 | -0.5309 | 0.01861 | -0.0417 | -28.5277
-6.5 | -0.4959 | 0.0172 | -0.0394 | -28.8314
-6 | -0.4731 | 0.01452 | -0.0359 | -32.5826
-5.5 | -0.4347 | 0.01325 | -0.0341 | -32.8075
-5 | -0.3821 | 0.01315 | -0.0334 | -29.057
-4.5 | -0.3273 | 0.01319 | -0.0332 | -24.8143
-4 | -0.2724 | 0.01328 | -0.0329 | -20.512
-3.5 | -0.2175 | 0.01349 | -0.0324 | -16.1231
-3 | -0.1612 | 0.01354 | -0.0324 | -11.9055
-2.5 | -0.1045 | 0.01353 | -0.0323 | -7.7236
-2 | -0.0475 | 0.01349 | -0.0328 | -3.5211
-1 | 0.0668 | 0.01347 | -0.0334 | 4.9592
-0.5 | 0.1242 | 0.01344 | -0.0337 | 9.2411
0 | 0.1813 | 0.0135 | -0.0341 | 13.4296
0.5 | 0.2381 | 0.01355 | -0.0344 | 17.572
1 | 0.2956 | 0.0136 | -0.0346 | 21.7353
1.5 | 0.351 | 0.01373 | -0.0348 | 25.5645
2 | 0.4086 | 0.01376 | -0.035 | 29.6948
2.5 | 0.463 | 0.01397 | -0.035 | 33.1424
3 | 0.5201 | 0.01401 | -0.0351 | 37.1235
3.5 | 0.5734 | 0.01424 | -0.0348 | 40.2669
4 | 0.6299 | 0.01426 | -0.0347 | 44.1725
4.5 | 0.6812 | 0.01445 | -0.034 | 47.1419
5 | 0.7348 | 0.01436 | -0.0332 | 51.1699
5.5 | 0.7868 | 0.0141 | -0.032 | 55.8014
6 | 0.8345 | 0.01404 | -0.0303 | 59.4373
6.5 | 0.8796 | 0.01403 | -0.0281 | 62.6942
7 | 0.9231 | 0.01398 | -0.0257 | 66.03
7.5 | 0.9713 | 0.01392 | -0.0243 | 69.7773
8 | 1.0429 | 0.01407 | -0.0281 | 74.1222
8.5 | 1.0974 | 0.01446 | -0.0297 | 75.8921
9 | 1.1264 | 0.01523 | -0.0267 | 73.9593
9.5 | 1.1353 | 0.01665 | -0.0209 | 68.1862
10 | 1.1295 | 0.01924 | -0.0148 | 58.7058
10.5 | 1.1235 | 0.02264 | -0.0102 | 49.6246
11 | 1.1211 | 0.02633 | -0.0067 | 42.5788
11.5 | 1.1245 | 0.02995 | -0.0042 | 37.5459
12 | 1.1304 | 0.03361 | -0.0022 | 33.6328
12.5 | 1.1375 | 0.03737 | -0.0006 | 30.4389
13 | 1.1456 | 0.0413 | 0.0005 | 27.7385
13.5 | 1.1554 | 0.04529 | 0.0013 | 25.5112
14 | 1.1662 | 0.04939 | 0.0018 | 23.6121
14.5 | 1.179 | 0.05346 | 0.0021 | 22.0539
15 | 1.1916 | 0.0576 | 0.0022 | 20.6875
15.5 | 1.2049 | 0.06173 | 0.0023 | 19.5189
16 | 1.2179 | 0.06623 | 0.0017 | 18.3889
16.5 | 1.2317 | 0.07055 | 0.0013 | 17.4585
17 | 1.2433 | 0.07542 | 0.0002 | 16.485
17.5 | 1.2578 | 0.0798 | -0.0004 | 15.7619
18 | 1.2661 | 0.08536 | -0.002 | 14.8325
18.5 | 1.2822 | 0.08955 | -0.0028 | 14.3183
19 | 1.282 | 0.09663 | -0.0054 | 13.2671
19.5 | 1.2907 | 0.10223 | -0.0075 | 12.6255
20 | 1.2929 | 0.1089 | -0.0101 | 11.8724

## 19. Re 250k Mach 0.10 (1)
BIGFOIL.COM POLAR EXPORT
GA 35-218
GA 35-218 |  |  |  | Cl Max: | 1.586 | at alpha= | 15.5 | deg
JavaFoil+Calcfoil stall+Eppler ext transition |  |  |  | L/D Max: | 69.559 | at alpha= | 7.5 | deg
Re: | 250000 |  |  | Cd Min: | 0.01001 | at alpha= | -2 | deg
Mach: | 0.1 |  |  | Cl=0 at alpha= | -1.6667 | deg
|  |  |  | @ Cl=0.1, Cd= | 0.010165
|  |  |  | @ Cl=0.4, Cd= | 0.011003
|  |  |  | @ Cl=0.6, Cd= | 0.011683
alpha (deg) | Cl | Cd | Cm | Cl/Cd
-20 | -0.831 | 0.20796 | -0.001 | -3.994
-19.5 | -0.849 | 0.20126 | -0.001 | -4.216
-19 | -0.865 | 0.18657 | -0.001 | -4.639
-18.5 | -0.881 | 0.17863 | -0.001 | -4.932
-18 | -0.895 | 0.16686 | -0.002 | -5.361
-17.5 | -0.907 | 0.15952 | -0.002 | -5.684
-17 | -0.917 | 0.1539 | -0.002 | -5.956
-16.5 | -0.925 | 0.14323 | -0.003 | -6.456
-16 | -0.931 | 0.13662 | -0.003 | -6.811
-15.5 | -0.933 | 0.12824 | -0.003 | -7.276
-15 | -0.934 | 0.12079 | -0.004 | -7.729
-14.5 | -0.931 | 0.11385 | -0.004 | -8.176
-14 | -0.926 | 0.10639 | -0.005 | -8.701
-13.5 | -0.917 | 0.10047 | -0.005 | -9.123
-13 | -0.904 | 0.094 | -0.006 | -9.622
-12.5 | -0.889 | 0.08854 | -0.006 | -10.035
-12 | -0.87 | 0.08412 | -0.006 | -10.341
-11.5 | -0.849 | 0.07815 | -0.007 | -10.866
-11 | -0.826 | 0.07274 | -0.008 | -11.35
-10.5 | -0.906 | 0.03068 | -0.014 | -29.538
-10 | -0.889 | 0.02526 | -0.016 | -35.199
-9.5 | -0.856 | 0.0231 | -0.017 | -37.049
-9 | -0.817 | 0.02137 | -0.017 | -38.228
-8.5 | -0.775 | 0.01959 | -0.018 | -39.55
-8 | -0.729 | 0.01843 | -0.019 | -39.537
-7.5 | -0.68 | 0.01857 | -0.02 | -36.62
-7 | -0.629 | 0.01761 | -0.021 | -35.753
-6.5 | -0.577 | 0.01682 | -0.022 | -34.283
-6 | -0.522 | 0.01607 | -0.023 | -32.455
-5.5 | -0.465 | 0.01508 | -0.024 | -30.855
-5 | -0.408 | 0.01454 | -0.025 | -28.03
-4.5 | -0.349 | 0.01399 | -0.026 | -24.924
-4 | -0.29 | 0.01073 | -0.027 | -27.059
-3.5 | -0.229 | 0.01051 | -0.028 | -21.747
-3 | -0.167 | 0.01016 | -0.028 | -16.412
-2.5 | -0.104 | 0.01002 | -0.029 | -10.417
-2 | -0.042 | 0.01001 | -0.03 | -4.2
-1.5 | 0.021 | 0.01019 | -0.031 | 2.019
-1 | 0.083 | 0.01016 | -0.032 | 8.196
-0.5 | 0.146 | 0.01018 | -0.033 | 14.328
0 | 0.211 | 0.01019 | -0.034 | 20.656
0.5 | 0.274 | 0.01068 | -0.035 | 25.627
1 | 0.337 | 0.01036 | -0.036 | 32.512
1.5 | 0.394 | 0.011 | -0.036 | 35.875
2 | 0.454 | 0.01103 | -0.037 | 41.177
2.5 | 0.513 | 0.01132 | -0.037 | 45.337
3 | 0.573 | 0.01149 | -0.038 | 49.892
3.5 | 0.633 | 0.01192 | -0.039 | 53.113
4 | 0.692 | 0.01208 | -0.04 | 57.291
4.5 | 0.75 | 0.01242 | -0.04 | 60.417
5 | 0.808 | 0.01298 | -0.041 | 62.304
5.5 | 0.866 | 0.0135 | -0.042 | 64.15
6 | 0.923 | 0.01407 | -0.043 | 65.592
6.5 | 0.978 | 0.01416 | -0.043 | 69.098
7 | 1.033 | 0.01487 | -0.044 | 69.449
7.5 | 1.087 | 0.01562 | -0.045 | 69.559
8 | 1.136 | 0.02149 | -0.045 | 52.86
8.5 | 1.187 | 0.02259 | -0.046 | 52.533
9 | 1.236 | 0.02414 | -0.047 | 51.187
9.5 | 1.282 | 0.02581 | -0.047 | 49.652
10 | 1.325 | 0.02781 | -0.048 | 47.64
10.5 | 1.364 | 0.03056 | -0.048 | 44.644
11 | 1.403 | 0.03246 | -0.049 | 43.213
11.5 | 1.438 | 0.03443 | -0.05 | 41.781
12 | 1.471 | 0.03668 | -0.05 | 40.087
12.5 | 1.5 | 0.03885 | -0.051 | 38.598
13 | 1.525 | 0.04151 | -0.051 | 36.726
13.5 | 1.544 | 0.04612 | -0.052 | 33.47
14 | 1.561 | 0.04944 | -0.052 | 31.571
14.5 | 1.573 | 0.05318 | -0.053 | 29.582
15 | 1.582 | 0.05758 | -0.053 | 27.473
15.5 | 1.586 | 0.06207 | -0.053 | 25.557
16 | 1.583 | 0.06841 | -0.053 | 23.143
16.5 | 1.578 | 0.07444 | -0.054 | 21.195
17 | 1.555 | 0.08621 | -0.053 | 18.043
17.5 | 1.51 | 0.10735 | -0.05 | 14.068
18 | 1.497 | 0.11552 | -0.05 | 12.959
18.5 | 1.432 | 0.1502 | -0.043 | 9.532
19 | 1.405 | 0.16662 | -0.04 | 8.432
19.5 | 1.387 | 0.17758 | -0.039 | 7.813
20 | 1.364 | 0.19189 | -0.037 | 7.108

## 20. Re 250k Mach 0.10 (2)
BIGFOIL.COM POLAR EXPORT
GA 35-218
GA 35-218 |  |  |  | Cl Max: | 1.2877 | at alpha= | 19.5 | deg
XFOIL ncrit=9 |  |  |  | L/D Max: | 75.284 | at alpha= | 8.5 | deg
Re: | 250000 |  |  | Cd Min: | 0.19707 | at alpha= | -18 | deg
Mach: | 0.1 |  |  | Cl=0 at alpha= | -1.5872 | deg
|  |  |  | @ Cl=0.1, Cd= | 0.013507
|  |  |  | @ Cl=0.4, Cd= | 0.013839
|  |  |  | @ Cl=0.6, Cd= | 0.014332
alpha (deg) | Cl | Cd | Cm | Cl/Cd
-18 | -0.5542 | 0.19707 | 0.0131 | -2.8122
-17.5 | -0.5421 | 0.18915 | 0.0085 | -2.866
-17 | -0.5215 | 0.18333 | 0.0056 | -2.8446
-16.5 | -0.5325 | 0.17128 | -0.0036 | -3.1089
-16 | -0.5026 | 0.16694 | -0.0042 | -3.0107
-15.5 | -0.4889 | 0.15976 | -0.0081 | -3.0602
-15 | -0.7688 | 0.08217 | -0.0529 | -9.3562
-14.5 | -0.8052 | 0.07077 | -0.0588 | -11.3777
-14 | -0.8436 | 0.06106 | -0.0631 | -13.8159
-13.5 | -0.8822 | 0.05302 | -0.0651 | -16.639
-13 | -0.8988 | 0.04662 | -0.0655 | -19.2793
-12.5 | -0.8629 | 0.04232 | -0.0677 | -20.3899
-12 | -0.8364 | 0.03803 | -0.0691 | -21.9932
-11.5 | -0.8259 | 0.03494 | -0.0652 | -23.6377
-11 | -0.8101 | 0.03217 | -0.0614 | -25.1818
-10.5 | -0.765 | 0.02987 | -0.0605 | -25.611
-10 | -0.7391 | 0.02816 | -0.0573 | -26.2464
-9.5 | -0.689 | 0.026 | -0.0569 | -26.5
-9 | -0.6527 | 0.0243 | -0.0548 | -26.8601
-8.5 | -0.6215 | 0.02284 | -0.052 | -27.211
-8 | -0.5952 | 0.02136 | -0.0483 | -27.8652
-7.5 | -0.5618 | 0.0202 | -0.0456 | -27.8119
-7 | -0.5316 | 0.01878 | -0.0424 | -28.3067
-6.5 | -0.4963 | 0.01741 | -0.0401 | -28.5066
-6 | -0.4715 | 0.01495 | -0.0367 | -31.5385
-5.5 | -0.4368 | 0.01333 | -0.0345 | -32.7682
-5 | -0.3844 | 0.0132 | -0.0337 | -29.1212
-4.5 | -0.3293 | 0.01324 | -0.0336 | -24.8716
-4 | -0.2741 | 0.01332 | -0.0331 | -20.5781
-3.5 | -0.2188 | 0.01354 | -0.0327 | -16.1595
-3 | -0.1623 | 0.0136 | -0.0326 | -11.9338
-2.5 | -0.1052 | 0.01359 | -0.0326 | -7.741
-2 | -0.0478 | 0.01355 | -0.033 | -3.5277
-1.5 | 0.0101 | 0.01351 | -0.0332 | 0.74759
-1 | 0.0671 | 0.01353 | -0.0336 | 4.9593
-0.5 | 0.1249 | 0.01349 | -0.0339 | 9.2587
0 | 0.1822 | 0.01358 | -0.0343 | 13.4168
0.5 | 0.2394 | 0.01361 | -0.0345 | 17.59
1 | 0.2968 | 0.01368 | -0.0347 | 21.6959
1.5 | 0.3529 | 0.01379 | -0.035 | 25.591
2 | 0.4112 | 0.01385 | -0.0352 | 29.6895
2.5 | 0.4657 | 0.01404 | -0.0352 | 33.1695
3 | 0.5235 | 0.0141 | -0.0353 | 37.1277
3.5 | 0.5766 | 0.01432 | -0.0349 | 40.2654
4 | 0.6338 | 0.01435 | -0.0348 | 44.1672
4.5 | 0.685 | 0.01453 | -0.034 | 47.1438
5 | 0.7382 | 0.01446 | -0.0332 | 51.0512
5.5 | 0.7905 | 0.01422 | -0.032 | 55.5907
6 | 0.8403 | 0.01413 | -0.0304 | 59.4692
6.5 | 0.8852 | 0.01411 | -0.0281 | 62.7356
7 | 0.9284 | 0.01406 | -0.0255 | 66.0313
7.5 | 0.9765 | 0.014 | -0.024 | 69.75
8 | 1.0471 | 0.01419 | -0.0276 | 73.7914
8.5 | 1.0999 | 0.01461 | -0.0288 | 75.2841
9 | 1.1274 | 0.01545 | -0.0256 | 72.9709
9.5 | 1.1314 | 0.01705 | -0.0192 | 66.3578
10 | 1.1239 | 0.01991 | -0.0133 | 56.449
10.5 | 1.1181 | 0.02345 | -0.0089 | 47.6802
11 | 1.1153 | 0.02727 | -0.0056 | 40.8984
11.5 | 1.1201 | 0.03088 | -0.0032 | 36.2727
12 | 1.1249 | 0.0347 | -0.0013 | 32.4179
12.5 | 1.1319 | 0.03857 | 0.0002 | 29.3466
13 | 1.1421 | 0.04243 | 0.0013 | 26.9173
13.5 | 1.152 | 0.0465 | 0.002 | 24.7742
14 | 1.1619 | 0.05073 | 0.0025 | 22.9036
14.5 | 1.175 | 0.05487 | 0.0027 | 21.4143
15 | 1.1885 | 0.05905 | 0.0028 | 20.127
15.5 | 1.2023 | 0.06322 | 0.0028 | 19.0177
16 | 1.2151 | 0.0678 | 0.0021 | 17.9218
16.5 | 1.2284 | 0.07233 | 0.0016 | 16.9833
17 | 1.2402 | 0.07721 | 0.0006 | 16.0627
17.5 | 1.253 | 0.08199 | -0.0002 | 15.2824
18 | 1.2616 | 0.08757 | -0.0018 | 14.4068
18.5 | 1.2732 | 0.09261 | -0.0031 | 13.748
19 | 1.2731 | 0.09977 | -0.0058 | 12.7603
19.5 | 1.2877 | 0.10441 | -0.0073 | 12.3331
20 | 1.2773 | 0.11343 | -0.0114 | 11.2607

## 21. Re 250k Mach 0.25 (1)
BIGFOIL.COM POLAR EXPORT
GA 35-218
GA 35-218 |  |  |  | Cl Max: | 1.521 | at alpha= | 14 | deg
JavaFoil+Calcfoil stall+Eppler ext transition |  |  |  | L/D Max: | 67.588 | at alpha= | 7 | deg
Re: | 250000 |  |  | Cd Min: | 0.01007 | at alpha= | -1.5 | deg
Mach: | 0.25 |  |  | Cl=0 at alpha= | -1.6641 | deg
|  |  |  | @ Cl=0.1, Cd= | 0.010314
|  |  |  | @ Cl=0.4, Cd= | 0.011291
|  |  |  | @ Cl=0.6, Cd= | 0.011972
alpha (deg) | Cl | Cd | Cm | Cl/Cd
-14.5 | -0.815 | 0.12551 | -0.004 | -6.494
-14 | -0.83 | 0.1119 | -0.004 | -7.418
-13.5 | -0.84 | 0.1067 | -0.005 | -7.876
-13 | -0.845 | 0.10087 | -0.005 | -8.377
-12.5 | -0.844 | 0.09466 | -0.006 | -8.916
-12 | -0.838 | 0.08783 | -0.006 | -9.535
-11.5 | -0.827 | 0.08246 | -0.007 | -10.023
-11 | -0.81 | 0.07648 | -0.007 | -10.587
-10.5 | -0.79 | 0.07078 | -0.008 | -11.165
-10 | -0.771 | 0.06382 | -0.01 | -12.078
-9.5 | -0.853 | 0.02541 | -0.017 | -33.576
-9 | -0.822 | 0.02276 | -0.018 | -36.101
-8.5 | -0.783 | 0.02078 | -0.019 | -37.656
-8 | -0.739 | 0.01944 | -0.02 | -38.009
-7.5 | -0.692 | 0.0194 | -0.021 | -35.649
-7 | -0.641 | 0.01844 | -0.022 | -34.77
-6.5 | -0.588 | 0.01756 | -0.022 | -33.488
-6 | -0.533 | 0.01675 | -0.023 | -31.809
-5.5 | -0.476 | 0.01558 | -0.024 | -30.552
-5 | -0.417 | 0.01495 | -0.025 | -27.887
-4.5 | -0.357 | 0.01434 | -0.026 | -24.876
-4 | -0.298 | 0.01094 | -0.027 | -27.267
-3.5 | -0.235 | 0.0107 | -0.028 | -21.941
-3 | -0.171 | 0.01056 | -0.029 | -16.216
-2.5 | -0.107 | 0.01015 | -0.03 | -10.565
-2 | -0.043 | 0.01014 | -0.031 | -4.262
-1.5 | 0.021 | 0.01007 | -0.032 | 2.101
-1 | 0.086 | 0.01031 | -0.033 | 8.3
-0.5 | 0.15 | 0.01033 | -0.034 | 14.517
0 | 0.216 | 0.01034 | -0.035 | 20.928
0.5 | 0.278 | 0.01093 | -0.035 | 25.396
1 | 0.34 | 0.01111 | -0.036 | 30.61
1.5 | 0.403 | 0.0113 | -0.037 | 35.627
2 | 0.465 | 0.01133 | -0.037 | 41.058
2.5 | 0.525 | 0.01162 | -0.038 | 45.213
3 | 0.587 | 0.01187 | -0.039 | 49.429
3.5 | 0.648 | 0.01235 | -0.04 | 52.443
4 | 0.708 | 0.01249 | -0.04 | 56.707
4.5 | 0.768 | 0.01291 | -0.041 | 59.48
5 | 0.827 | 0.01335 | -0.042 | 61.985
5.5 | 0.886 | 0.01409 | -0.043 | 62.896
6 | 0.944 | 0.01473 | -0.043 | 64.105
6.5 | 1.001 | 0.01485 | -0.044 | 67.404
7 | 1.056 | 0.01562 | -0.045 | 67.588
7.5 | 1.111 | 0.01653 | -0.046 | 67.201
8 | 1.16 | 0.02278 | -0.046 | 50.932
8.5 | 1.212 | 0.02409 | -0.047 | 50.303
9 | 1.26 | 0.02584 | -0.048 | 48.776
9.5 | 1.305 | 0.02773 | -0.048 | 47.062
10 | 1.345 | 0.03081 | -0.049 | 43.65
10.5 | 1.383 | 0.03283 | -0.05 | 42.129
11 | 1.418 | 0.03501 | -0.05 | 40.499
11.5 | 1.449 | 0.03729 | -0.051 | 38.846
12 | 1.474 | 0.0401 | -0.051 | 36.768
12.5 | 1.493 | 0.04454 | -0.052 | 33.514
13 | 1.511 | 0.04573 | -0.052 | 33.052
13.5 | 1.518 | 0.05163 | -0.053 | 29.394
14 | 1.521 | 0.05613 | -0.053 | 27.095
14.5 | 1.518 | 0.06076 | -0.053 | 24.979
15 | 1.503 | 0.06796 | -0.053 | 22.123
15.5 | 1.479 | 0.07706 | -0.053 | 19.191
16 | 1.43 | 0.0939 | -0.051 | 15.228
16.5 | 1.339 | 0.13046 | -0.043 | 10.267
17 | 1.294 | 0.14881 | -0.038 | 8.697
17.5 | 1.257 | 0.16376 | -0.035 | 7.677
18 | 1.217 | 0.17523 | -0.03 | 6.948
18.5 | 1.179 | 0.18851 | -0.03 | 6.255
19 | 1.133 | 0.19487 | -0.023 | 5.816

## 22. Re 250k Mach 0.25 (2)
BIGFOIL.COM POLAR EXPORT
GA 35-218
GA 35-218 |  |  |  | Cl Max: | 1.2279 | at alpha= | 18 | deg
XFOIL ncrit=9 |  |  |  | L/D Max: | 71.6153 | at alpha= | 8 | deg
Re: | 250000 |  |  | Cd Min: | 0.17162 | at alpha= | -16 | deg
Mach: | 0.25 |  |  | Cl=0 at alpha= | -1.5797 | deg
|  |  |  | @ Cl=0.1, Cd= | 0.013887
|  |  |  | @ Cl=0.4, Cd= | 0.014267
|  |  |  | @ Cl=0.6, Cd= | 0.014745
alpha (deg) | Cl | Cd | Cm | Cl/Cd
-16 | -0.4935 | 0.17162 | -0.0028 | -2.8755
-15.5 | -0.5058 | 0.15983 | -0.0127 | -3.1646
-15 | -0.4767 | 0.15409 | -0.0134 | -3.0936
-14.5 | -0.5833 | 0.10967 | -0.0364 | -5.3187
-14 | -0.6137 | 0.09413 | -0.0459 | -6.5197
-13.5 | -0.6729 | 0.07652 | -0.0579 | -8.7938
-13 | -0.7203 | 0.06364 | -0.0659 | -11.3184
-12.5 | -0.7532 | 0.05391 | -0.0713 | -13.9714
-12 | -0.762 | 0.04573 | -0.0766 | -16.663
-11.5 | -0.7752 | 0.04077 | -0.0739 | -19.014
-11 | -0.7791 | 0.03669 | -0.0701 | -21.2347
-10.5 | -0.7551 | 0.0332 | -0.0675 | -22.744
-10 | -0.7262 | 0.03084 | -0.065 | -23.5473
-9.5 | -0.6875 | 0.02831 | -0.0629 | -24.2847
-9 | -0.6489 | 0.02638 | -0.0609 | -24.5982
-8.5 | -0.6105 | 0.02446 | -0.0588 | -24.9591
-8 | -0.5788 | 0.02285 | -0.0556 | -25.3304
-7.5 | -0.5553 | 0.02126 | -0.0516 | -26.1195
-7 | -0.53 | 0.01979 | -0.0475 | -26.7812
-6.5 | -0.4985 | 0.01837 | -0.0442 | -27.1366
-6 | -0.4644 | 0.01687 | -0.0413 | -27.5282
-5.5 | -0.4464 | 0.01389 | -0.0371 | -32.1382
-5 | -0.3967 | 0.01353 | -0.0357 | -29.32
-4.5 | -0.3405 | 0.01352 | -0.0352 | -25.1849
-4 | -0.2836 | 0.01362 | -0.0345 | -20.8223
-3.5 | -0.2265 | 0.01385 | -0.0341 | -16.3538
-3 | -0.1681 | 0.01391 | -0.0336 | -12.0848
-2.5 | -0.1094 | 0.01396 | -0.0338 | -7.8367
-2 | -0.0498 | 0.0139 | -0.034 | -3.5827
-1 | 0.0687 | 0.01385 | -0.0345 | 4.9603
-0.5 | 0.1284 | 0.01392 | -0.0349 | 9.2241
0 | 0.1868 | 0.01394 | -0.0351 | 13.4003
0.5 | 0.2471 | 0.01396 | -0.0354 | 17.7006
1 | 0.3045 | 0.01411 | -0.0357 | 21.5804
1.5 | 0.3647 | 0.01416 | -0.036 | 25.7556
3 | 0.5362 | 0.01468 | -0.0357 | 36.5259
3.5 | 0.595 | 0.01472 | -0.0355 | 40.4212
4 | 0.6491 | 0.01499 | -0.0349 | 43.3022
4.5 | 0.7083 | 0.01497 | -0.0346 | 47.3146
5 | 0.7609 | 0.01489 | -0.0332 | 51.1014
5.5 | 0.8132 | 0.01472 | -0.0317 | 55.2446
6 | 0.8632 | 0.01473 | -0.0298 | 58.6015
6.5 | 0.9113 | 0.0147 | -0.0276 | 61.9932
7 | 0.9537 | 0.01464 | -0.0241 | 65.1434
7.5 | 0.999 | 0.01461 | -0.0215 | 68.3778
8 | 1.0685 | 0.01492 | -0.0244 | 71.6153
8.5 | 1.1077 | 0.0156 | -0.0231 | 71.0064
9 | 1.1139 | 0.01707 | -0.017 | 65.2548
9.5 | 1.1075 | 0.01994 | -0.0112 | 55.5416
10 | 1.0976 | 0.02379 | -0.0065 | 46.137
10.5 | 1.0919 | 0.02793 | -0.003 | 39.0942
11 | 1.0908 | 0.03211 | -0.0004 | 33.9707
11.5 | 1.0979 | 0.03596 | 0.0015 | 30.5311
12 | 1.1054 | 0.04007 | 0.0029 | 27.5867
12.5 | 1.1142 | 0.04431 | 0.0039 | 25.1456
13 | 1.1235 | 0.04869 | 0.0047 | 23.0746
13.5 | 1.1351 | 0.05308 | 0.0051 | 21.3847
14 | 1.1472 | 0.05757 | 0.0054 | 19.927
14.5 | 1.1612 | 0.06198 | 0.0056 | 18.7351
15 | 1.176 | 0.06631 | 0.0057 | 17.7349
15.5 | 1.1884 | 0.07137 | 0.005 | 16.6513
16 | 1.2011 | 0.07631 | 0.0045 | 15.7397
16.5 | 1.2095 | 0.08216 | 0.0031 | 14.7213
17 | 1.2183 | 0.08791 | 0.0018 | 13.8585
17.5 | 1.22 | 0.095 | -0.0006 | 12.8421
18 | 1.2279 | 0.10109 | -0.0025 | 12.1466
18.5 | 1.2131 | 0.11115 | -0.0071 | 10.9141
19 | 1.2094 | 0.11956 | -0.0112 | 10.1154
19.5 | 1.1992 | 0.12915 | -0.0162 | 9.2853
20 | 1.1584 | 0.14504 | -0.0261 | 7.9868

## 23. Re 250k Mach 0.50 (1)
BIGFOIL.COM POLAR EXPORT
GA 35-218
GA 35-218 |  |  |  | Cl Max: | 1.356 | at alpha= | 9.5 | deg
JavaFoil+Calcfoil stall+Eppler ext transition |  |  |  | L/D Max: | 58.319 | at alpha= | 6 | deg
Re: | 250000 |  |  | Cd Min: | 0.01114 | at alpha= | -1.5 | deg
Mach: | 0.5 |  |  | Cl=0 at alpha= | -1.6667 | deg
|  |  |  | @ Cl=0.1, Cd= | 0.011462
|  |  |  | @ Cl=0.4, Cd= | 0.012516
|  |  |  | @ Cl=0.6, Cd= | 0.013444
alpha (deg) | Cl | Cd | Cm | Cl/Cd
-20 | -1.04 | 0.28064 | -0.001 | -3.707
-19.5 | -1.013 | 0.27812 | -0.002 | -3.642
-19 | -0.986 | 0.26858 | -0.002 | -3.67
-18.5 | -0.958 | 0.25782 | -0.002 | -3.717
-18 | -0.931 | 0.25368 | -0.003 | -3.669
-17.5 | -0.902 | 0.2451 | -0.003 | -3.68
-17 | -0.872 | 0.23129 | -0.004 | -3.77
-16.5 | -0.844 | 0.22624 | -0.004 | -3.73
-16 | -0.816 | 0.20866 | -0.004 | -3.91
-15.5 | -0.788 | 0.20338 | -0.005 | -3.876
-15 | -0.76 | 0.19295 | -0.005 | -3.941
-14.5 | -0.733 | 0.19063 | -0.005 | -3.843
-14 | -0.705 | 0.19083 | -0.006 | -3.693
-13.5 | -0.677 | 0.18227 | -0.006 | -3.715
-13 | -0.647 | 0.164 | -0.006 | -3.943
-12.5 | -0.619 | 0.15699 | -0.006 | -3.94
-12 | -0.59 | 0.15391 | -0.007 | -3.836
-11.5 | -0.562 | 0.14339 | -0.007 | -3.921
-11 | -0.534 | 0.13379 | -0.008 | -3.993
-10.5 | -0.506 | 0.12879 | -0.008 | -3.927
-10 | -0.477 | 0.11681 | -0.008 | -4.084
-9.5 | -0.449 | 0.08471 | -0.008 | -5.295
-9 | -0.42 | 0.07614 | -0.008 | -5.515
-8.5 | -0.588 | 0.06555 | -0.008 | -8.976
-8 | -0.619 | 0.05761 | -0.011 | -10.752
-7.5 | -0.609 | 0.05153 | -0.013 | -11.819
-7 | -0.574 | 0.04857 | -0.012 | -11.824
-6.5 | -0.534 | 0.04634 | -0.013 | -11.514
-6 | -0.577 | 0.01993 | -0.026 | -28.973
-5.5 | -0.519 | 0.01882 | -0.027 | -27.588
-5 | -0.457 | 0.01778 | -0.028 | -25.706
-4.5 | -0.392 | 0.01696 | -0.029 | -23.112
-4 | -0.325 | 0.0157 | -0.03 | -20.717
-3.5 | -0.259 | 0.01159 | -0.031 | -22.338
-3 | -0.19 | 0.01184 | -0.032 | -16.008
-2.5 | -0.119 | 0.0116 | -0.033 | -10.287
-2 | -0.048 | 0.01118 | -0.034 | -4.318
-1.5 | 0.024 | 0.01114 | -0.035 | 2.122
-1 | 0.096 | 0.01146 | -0.036 | 8.344
-0.5 | 0.168 | 0.01149 | -0.037 | 14.59
0 | 0.235 | 0.01201 | -0.038 | 19.587
0.5 | 0.305 | 0.01222 | -0.039 | 24.971
1 | 0.375 | 0.0124 | -0.039 | 30.223
1.5 | 0.444 | 0.01272 | -0.04 | 34.936
2 | 0.513 | 0.01285 | -0.041 | 39.972
2.5 | 0.579 | 0.01324 | -0.042 | 43.724
3 | 0.647 | 0.0139 | -0.043 | 46.507
3.5 | 0.713 | 0.01417 | -0.044 | 50.342
4 | 0.78 | 0.01488 | -0.045 | 52.38
4.5 | 0.845 | 0.01549 | -0.045 | 54.568
5 | 0.91 | 0.01618 | -0.046 | 56.236
5.5 | 0.974 | 0.01685 | -0.047 | 57.811
6 | 1.036 | 0.01777 | -0.048 | 58.319
6.5 | 1.095 | 0.01899 | -0.049 | 57.679
7 | 1.152 | 0.02623 | -0.049 | 43.907
7.5 | 1.206 | 0.02773 | -0.05 | 43.483
8 | 1.256 | 0.0302 | -0.051 | 41.585
8.5 | 1.301 | 0.03301 | -0.052 | 39.425
9 | 1.337 | 0.03749 | -0.052 | 35.651
9.5 | 1.356 | 0.04064 | -0.053 | 33.376
10 | 1.356 | 0.04464 | -0.053 | 30.37
10.5 | 1.315 | 0.05197 | -0.054 | 25.304
11 | 1.033 | 0.08543 | -0.021 | 12.088
11.5 | 0.751 | 0.11801 | -0.021 | 6.368
12 | 0.781 | 0.13821 | -0.026 | 5.65
12.5 | 0.809 | 0.15499 | -0.028 | 5.223
13 | 0.838 | 0.16737 | -0.029 | 5.004
13.5 | 0.867 | 0.1793 | -0.031 | 4.837
14 | 0.896 | 0.19427 | -0.033 | 4.613
14.5 | 0.924 | 0.20262 | -0.034 | 4.562

## 24. Re 250k Mach 0.50 (2)
BIGFOIL.COM POLAR EXPORT
GA 35-218
GA 35-218 |  |  |  | Cl Max: | 1.0705 | at alpha= | 13.5 | deg
XFOIL ncrit=9 |  |  |  | L/D Max: | 53.92 | at alpha= | 6.5 | deg
Re: | 250000 |  |  | Cd Min: | 0.25207 | at alpha= | -20 | deg
Mach: | 0.5 |  |  | Cl=0 at alpha= | -1.5317 | deg
|  |  |  | @ Cl=0.1, Cd= | 0.015791
|  |  |  | @ Cl=0.4, Cd= | 0.016715
|  |  |  | @ Cl=0.6, Cd= | 0.017503
alpha (deg) | Cl | Cd | Cm | Cl/Cd
-20 | -0.6635 | 0.25207 | 0.0408 | -2.6322
-19.5 | -0.6398 | 0.24366 | 0.0358 | -2.6258
-19 | -0.6136 | 0.23625 | 0.0316 | -2.5972
-18.5 | -0.5923 | 0.22818 | 0.0258 | -2.5958
-17.5 | -0.5452 | 0.21242 | 0.0159 | -2.5666
-17 | -0.5432 | 0.20405 | 0.0061 | -2.6621
-16.5 | -0.504 | 0.19569 | 0.0046 | -2.5755
-16 | -0.4793 | 0.1881 | -0.0002 | -2.5481
-15.5 | -0.4711 | 0.17838 | -0.0086 | -2.641
-15 | -0.436 | 0.17118 | -0.0119 | -2.547
-14.5 | -0.4328 | 0.16064 | -0.022 | -2.6942
-14 | -0.3875 | 0.1537 | -0.0266 | -2.5211
-13.5 | -0.4031 | 0.14263 | -0.0357 | -2.8262
-13 | -0.4069 | 0.12425 | -0.0412 | -3.2748
-12.5 | -0.4128 | 0.11225 | -0.047 | -3.6775
-12 | -0.4336 | 0.09737 | -0.0556 | -4.4531
-11.5 | -0.4741 | 0.08142 | -0.0661 | -5.8229
-11 | -0.5136 | 0.06815 | -0.0753 | -7.5363
-10.5 | -0.5361 | 0.05893 | -0.0799 | -9.0972
-10 | -0.558 | 0.05076 | -0.0829 | -10.9929
-9.5 | -0.5723 | 0.04389 | -0.0842 | -13.0394
-9 | -0.5778 | 0.03828 | -0.0832 | -15.094
-8.5 | -0.5687 | 0.03368 | -0.0812 | -16.8854
-8 | -0.537 | 0.0305 | -0.0783 | -17.6066
-7.5 | -0.5008 | 0.02786 | -0.0751 | -17.9756
-7 | -0.4661 | 0.02569 | -0.0717 | -18.1432
-6.5 | -0.4448 | 0.0232 | -0.0677 | -19.1724
-6 | -0.4312 | 0.02087 | -0.0627 | -20.6612
-5.5 | -0.4219 | 0.01912 | -0.0558 | -22.0659
-4.5 | -0.3861 | 0.01492 | -0.0441 | -25.878
-4 | -0.3244 | 0.01501 | -0.0421 | -21.6123
-3.5 | -0.2601 | 0.0153 | -0.0407 | -17
-3 | -0.1942 | 0.01562 | -0.0391 | -12.4328
-2.5 | -0.1286 | 0.0158 | -0.0386 | -8.1392
-2 | -0.0606 | 0.01568 | -0.0383 | -3.8648
-1.5 | 0.0041 | 0.01576 | -0.0383 | 0.26015
-1 | 0.0722 | 0.0157 | -0.0384 | 4.5987
-0.5 | 0.1361 | 0.01591 | -0.0382 | 8.5544
0 | 0.2038 | 0.01588 | -0.0384 | 12.8338
0.5 | 0.2667 | 0.01621 | -0.0384 | 16.4528
1 | 0.3338 | 0.01627 | -0.0383 | 20.5163
1.5 | 0.3946 | 0.01671 | -0.0378 | 23.6146
2 | 0.4622 | 0.01677 | -0.0378 | 27.5611
2.5 | 0.5199 | 0.01735 | -0.0368 | 29.9654
3 | 0.5896 | 0.01737 | -0.0367 | 33.9436
3.5 | 0.6421 | 0.01804 | -0.0348 | 35.5931
4 | 0.7087 | 0.01813 | -0.0339 | 39.0899
4.5 | 0.7674 | 0.01834 | -0.032 | 41.843
5 | 0.827 | 0.01808 | -0.0294 | 45.7412
5.5 | 0.8812 | 0.01798 | -0.026 | 49.01
6 | 0.9287 | 0.01801 | -0.0215 | 51.5658
6.5 | 0.9711 | 0.01801 | -0.0161 | 53.92
7 | 0.9711 | 0.01883 | -0.0058 | 51.572
7.5 | 1.0045 | 0.01987 | -0.002 | 50.5536
8 | 1.0368 | 0.02217 | -0.0015 | 46.7659
8.5 | 1.0382 | 0.02589 | 0.002 | 40.1004
9 | 1.0263 | 0.03073 | 0.0056 | 33.3973
9.5 | 1.0169 | 0.03595 | 0.0083 | 28.2865
10 | 1.0156 | 0.04114 | 0.0102 | 24.6864
10.5 | 1.0216 | 0.04619 | 0.0115 | 22.1173
11 | 1.0293 | 0.05131 | 0.0125 | 20.0604
11.5 | 1.0408 | 0.0565 | 0.0131 | 18.4212
12 | 1.0514 | 0.06201 | 0.0133 | 16.9553
12.5 | 1.0614 | 0.06783 | 0.0132 | 15.6479
13 | 1.0693 | 0.07413 | 0.0127 | 14.4247
13.5 | 1.0705 | 0.08166 | 0.0111 | 13.1092
14 | 1.0642 | 0.09035 | 0.0084 | 11.7786
14.5 | 1.046 | 0.10116 | 0.0036 | 10.3401
15 | 1.0326 | 0.11165 | -0.0014 | 9.2485
15.5 | 0.9718 | 0.13052 | -0.0137 | 7.4456
16 | 0.8867 | 0.15701 | -0.0316 | 5.6474
16.5 | 0.887 | 0.16807 | -0.0382 | 5.2776
17 | 0.8591 | 0.18769 | -0.0504 | 4.5772
17.5 | 0.8777 | 0.19518 | -0.0548 | 4.4969
18 | 0.8726 | 0.21072 | -0.0644 | 4.141
18.5 | 0.8964 | 0.21701 | -0.0681 | 4.1307

## 25. Re 500k Mach 0.00 (1)
BIGFOIL.COM POLAR EXPORT
GA 35-218
GA 35-218 |  |  |  | Cl Max: | 1.617 | at alpha= | 16.5 | deg
JavaFoil+Calcfoil stall+Eppler ext transition |  |  |  | L/D Max: | 94.487 | at alpha= | 7.5 | deg
Re: | 500000 |  |  | Cd Min: | 0.00794 | at alpha= | -2 | deg
Mach: | 0 |  |  | Cl=0 at alpha= | -1.6613 | deg
|  |  |  | @ Cl=0.1, Cd= | 0.0080445
|  |  |  | @ Cl=0.4, Cd= | 0.0082697
|  |  |  | @ Cl=0.6, Cd= | 0.0085232
alpha (deg) | Cl | Cd | Cm | Cl/Cd
-17.5 | -0.94 | 0.14791 | -0.002 | -6.358
-17 | -0.948 | 0.14032 | -0.003 | -6.753
-16.5 | -0.953 | 0.13243 | -0.003 | -7.195
-16 | -0.955 | 0.12433 | -0.003 | -7.682
-15.5 | -0.955 | 0.11714 | -0.004 | -8.154
-15 | -0.955 | 0.1104 | -0.005 | -8.647
-14.5 | -0.948 | 0.10498 | -0.005 | -9.031
-14 | -0.943 | 0.09709 | -0.006 | -9.712
-13.5 | -0.937 | 0.08859 | -0.007 | -10.576
-13 | -1.001 | 0.04871 | -0.01 | -20.558
-12.5 | -1.014 | 0.03593 | -0.011 | -28.224
-12 | -1.005 | 0.03067 | -0.012 | -32.758
-11.5 | -0.987 | 0.02708 | -0.013 | -36.443
-11 | -0.963 | 0.02452 | -0.014 | -39.26
-10.5 | -0.933 | 0.02253 | -0.015 | -41.415
-10 | -0.9 | 0.02069 | -0.016 | -43.482
-9.5 | -0.862 | 0.01915 | -0.017 | -45.041
-9 | -0.822 | 0.01792 | -0.018 | -45.86
-8.5 | -0.778 | 0.01647 | -0.018 | -47.266
-8 | -0.732 | 0.01554 | -0.019 | -47.066
-7.5 | -0.682 | 0.01557 | -0.02 | -43.829
-7 | -0.631 | 0.01478 | -0.021 | -42.719
-6.5 | -0.578 | 0.01409 | -0.022 | -41.006
-6 | -0.523 | 0.01356 | -0.023 | -38.552
-5.5 | -0.466 | 0.01273 | -0.024 | -36.655
-5 | -0.409 | 0.01223 | -0.025 | -33.43
-4.5 | -0.35 | 0.01134 | -0.026 | -30.875
-4 | -0.289 | 0.00846 | -0.027 | -34.181
-3.5 | -0.228 | 0.00834 | -0.027 | -27.305
-3 | -0.166 | 0.00802 | -0.028 | -20.677
-2.5 | -0.104 | 0.00798 | -0.029 | -13.027
-2 | -0.042 | 0.00794 | -0.03 | -5.275
-1.5 | 0.02 | 0.00808 | -0.031 | 2.537
-1 | 0.083 | 0.00805 | -0.032 | 10.291
-0.5 | 0.145 | 0.00803 | -0.033 | 18.094
0 | 0.209 | 0.00809 | -0.034 | 25.905
0.5 | 0.272 | 0.00813 | -0.034 | 33.519
1 | 0.335 | 0.00822 | -0.035 | 40.812
1.5 | 0.398 | 0.00827 | -0.036 | 48.151
2 | 0.461 | 0.00826 | -0.037 | 55.819
2.5 | 0.522 | 0.00839 | -0.038 | 62.213
3 | 0.585 | 0.00847 | -0.039 | 68.972
3.5 | 0.647 | 0.00869 | -0.04 | 74.392
4 | 0.709 | 0.00871 | -0.041 | 81.369
4.5 | 0.77 | 0.00887 | -0.041 | 86.901
5 | 0.832 | 0.00911 | -0.042 | 91.306
5.5 | 0.879 | 0.01006 | -0.042 | 87.343
6 | 0.933 | 0.01053 | -0.043 | 88.663
6.5 | 0.989 | 0.01057 | -0.044 | 93.578
7 | 1.044 | 0.01109 | -0.045 | 94.212
7.5 | 1.098 | 0.01162 | -0.045 | 94.487
8 | 1.151 | 0.01252 | -0.046 | 91.922
8.5 | 1.19 | 0.01877 | -0.046 | 63.393
9 | 1.239 | 0.02015 | -0.047 | 61.465
9.5 | 1.285 | 0.0216 | -0.047 | 59.478
10 | 1.328 | 0.02337 | -0.048 | 56.822
10.5 | 1.368 | 0.02589 | -0.049 | 52.832
11 | 1.407 | 0.0275 | -0.049 | 51.155
11.5 | 1.444 | 0.02916 | -0.05 | 49.512
12 | 1.477 | 0.03095 | -0.05 | 47.728
12.5 | 1.508 | 0.03282 | -0.051 | 45.941
13 | 1.535 | 0.03479 | -0.052 | 44.121
13.5 | 1.555 | 0.03904 | -0.052 | 39.84
14 | 1.575 | 0.04167 | -0.053 | 37.791
14.5 | 1.591 | 0.04464 | -0.053 | 35.639
15 | 1.603 | 0.04798 | -0.054 | 33.407
15.5 | 1.611 | 0.05144 | -0.054 | 31.321
16 | 1.615 | 0.05549 | -0.054 | 29.111
16.5 | 1.617 | 0.05941 | -0.055 | 27.217
17 | 1.614 | 0.06439 | -0.055 | 25.06
17.5 | 1.606 | 0.07011 | -0.055 | 22.907
18 | 1.599 | 0.07447 | -0.055 | 21.466
18.5 | 1.58 | 0.08298 | -0.055 | 19.045
19 | 1.557 | 0.09335 | -0.055 | 16.682
19.5 | 1.529 | 0.10566 | -0.054 | 14.472
20 | 1.492 | 0.12271 | -0.053 | 12.162

## 26. Re 500k Mach 0.00 (2)
BIGFOIL.COM POLAR EXPORT
GA 35-218
GA 35-218 |  |  |  | Cl Max: | 1.2983 | at alpha= | 19.5 | deg
XFOIL ncrit=9 |  |  |  | L/D Max: | 95.6795 | at alpha= | 7.5 | deg
Re: | 500000 |  |  | Cd Min: | 0.11021 | at alpha= | 20 | deg
Mach: | 0 |  |  | Cl=0 at alpha= | -99 | deg
|  |  |  | @ Cl=0.1, Cd= | 0.00906
|  |  |  | @ Cl=0.4, Cd= | 0.0091568
|  |  |  | @ Cl=0.6, Cd= | 0.0093908
alpha (deg) | Cl | Cd | Cm | Cl/Cd
0 | 0.1882 | 0.00906 | -0.0344 | 20.7726
0.5 | 0.2468 | 0.00908 | -0.035 | 27.1806
1 | 0.305 | 0.0091 | -0.0356 | 33.5165
1.5 | 0.3633 | 0.0091 | -0.0361 | 39.9231
2 | 0.4214 | 0.00919 | -0.0366 | 45.8542
2.5 | 0.4793 | 0.00921 | -0.0371 | 52.0413
3 | 0.537 | 0.00933 | -0.0376 | 57.5563
3.5 | 0.5944 | 0.00938 | -0.038 | 63.3689
4 | 0.6513 | 0.00949 | -0.0383 | 68.6301
4.5 | 0.707 | 0.0095 | -0.0383 | 74.4211
5 | 0.7623 | 0.00958 | -0.0383 | 79.572
5.5 | 0.8173 | 0.00969 | -0.0383 | 84.3447
6 | 0.8713 | 0.00985 | -0.0382 | 88.4569
6.5 | 0.9239 | 0.01005 | -0.0378 | 91.9303
7 | 0.9743 | 0.01031 | -0.037 | 94.5005
7.5 | 1.0209 | 0.01067 | -0.0357 | 95.6795
8 | 1.0609 | 0.01123 | -0.0333 | 94.4702
8.5 | 1.0879 | 0.0121 | -0.0289 | 89.9091
9 | 1.1084 | 0.01345 | -0.0243 | 82.4089
9.5 | 1.1185 | 0.01554 | -0.02 | 71.9755
10 | 1.126 | 0.01802 | -0.0158 | 62.4861
10.5 | 1.1365 | 0.02065 | -0.0126 | 55.0363
11 | 1.152 | 0.02318 | -0.0101 | 49.698
11.5 | 1.1668 | 0.02592 | -0.0079 | 45.0154
12 | 1.1809 | 0.02884 | -0.006 | 40.9466
12.5 | 1.1944 | 0.03193 | -0.0043 | 37.4068
13 | 1.2064 | 0.03532 | -0.003 | 34.1563
13.5 | 1.2182 | 0.03896 | -0.0019 | 31.268
14 | 1.229 | 0.04285 | -0.0012 | 28.6814
14.5 | 1.2402 | 0.04692 | -0.0008 | 26.4322
15 | 1.2472 | 0.05157 | -0.0006 | 24.1846
15.5 | 1.2589 | 0.05593 | -0.0008 | 22.5085
16 | 1.2645 | 0.06111 | -0.0012 | 20.6922
16.5 | 1.2748 | 0.06596 | -0.0019 | 19.3269
17 | 1.2749 | 0.07212 | -0.0031 | 17.6775
17.5 | 1.2857 | 0.07725 | -0.0043 | 16.6434
18 | 1.2907 | 0.08322 | -0.006 | 15.5095
18.5 | 1.2919 | 0.08978 | -0.008 | 14.3896
19 | 1.2971 | 0.09609 | -0.0103 | 13.4988
19.5 | 1.2983 | 0.10306 | -0.0131 | 12.5975
20 | 1.2983 | 0.11021 | -0.016 | 11.7802

## 27. Re 500k Mach 0.10 (1)
BIGFOIL.COM POLAR EXPORT
GA 35-218
GA 35-218 |  |  |  | Cl Max: | 1.602 | at alpha= | 16 | deg
JavaFoil+Calcfoil stall+Eppler ext transition |  |  |  | L/D Max: | 93.86 | at alpha= | 7 | deg
Re: | 500000 |  |  | Cd Min: | 0.00791 | at alpha= | -2 | deg
Mach: | 0.1 |  |  | Cl=0 at alpha= | -1.6667 | deg
|  |  |  | @ Cl=0.1, Cd= | 0.0080946
|  |  |  | @ Cl=0.4, Cd= | 0.00832
|  |  |  | @ Cl=0.6, Cd= | 0.0085257
alpha (deg) | Cl | Cd | Cm | Cl/Cd
-17 | -0.919 | 0.14045 | -0.003 | -6.543
-16.5 | -0.928 | 0.13233 | -0.003 | -7.01
-16 | -0.933 | 0.12504 | -0.003 | -7.465
-15.5 | -0.936 | 0.12024 | -0.004 | -7.787
-15 | -0.937 | 0.11225 | -0.004 | -8.347
-14.5 | -0.934 | 0.10634 | -0.005 | -8.788
-14 | -0.932 | 0.09801 | -0.006 | -9.506
-13.5 | -0.923 | 0.09173 | -0.006 | -10.066
-13 | -0.932 | 0.0762 | -0.008 | -12.233
-12.5 | -0.98 | 0.04584 | -0.011 | -21.374
-12 | -0.996 | 0.03221 | -0.012 | -30.921
-11.5 | -0.982 | 0.02782 | -0.013 | -35.315
-11 | -0.96 | 0.02505 | -0.014 | -38.334
-10.5 | -0.932 | 0.02291 | -0.015 | -40.672
-10 | -0.9 | 0.02098 | -0.016 | -42.883
-9.5 | -0.863 | 0.01949 | -0.017 | -44.298
-9 | -0.823 | 0.01812 | -0.018 | -45.431
-8.5 | -0.78 | 0.01665 | -0.019 | -46.865
-8 | -0.734 | 0.01567 | -0.019 | -46.827
-7.5 | -0.685 | 0.01571 | -0.02 | -43.589
-7 | -0.633 | 0.0149 | -0.021 | -42.526
-6.5 | -0.58 | 0.0142 | -0.022 | -40.855
-6 | -0.525 | 0.01362 | -0.023 | -38.554
-5.5 | -0.468 | 0.01279 | -0.024 | -36.625
-5 | -0.411 | 0.0123 | -0.025 | -33.393
-4.5 | -0.352 | 0.01182 | -0.026 | -29.744
-4 | -0.291 | 0.00853 | -0.027 | -34.08
-3.5 | -0.229 | 0.00833 | -0.028 | -27.466
-3 | -0.167 | 0.00802 | -0.029 | -20.804
-2.5 | -0.104 | 0.00796 | -0.029 | -13.132
-2 | -0.042 | 0.00791 | -0.03 | -5.318
-1.5 | 0.021 | 0.0081 | -0.031 | 2.544
-1 | 0.083 | 0.0081 | -0.032 | 10.28
-0.5 | 0.146 | 0.00808 | -0.033 | 18.06
0 | 0.211 | 0.00808 | -0.034 | 26.052
0.5 | 0.274 | 0.00844 | -0.035 | 32.44
1 | 0.337 | 0.0082 | -0.036 | 41.104
1.5 | 0.4 | 0.00832 | -0.036 | 48.079
2 | 0.463 | 0.00826 | -0.037 | 56.129
2.5 | 0.525 | 0.00844 | -0.038 | 62.155
3 | 0.587 | 0.00847 | -0.039 | 69.341
3.5 | 0.65 | 0.00874 | -0.04 | 74.374
4 | 0.712 | 0.00874 | -0.041 | 81.485
4.5 | 0.774 | 0.00889 | -0.042 | 87.104
5 | 0.836 | 0.00964 | -0.043 | 86.705
5.5 | 0.881 | 0.0102 | -0.043 | 86.295
6 | 0.937 | 0.01062 | -0.043 | 88.224
6.5 | 0.993 | 0.01068 | -0.044 | 93.012
7 | 1.049 | 0.01117 | -0.045 | 93.86
7.5 | 1.102 | 0.01176 | -0.045 | 93.769
8 | 1.143 | 0.01801 | -0.046 | 63.478
8.5 | 1.194 | 0.01901 | -0.046 | 62.832
9 | 1.243 | 0.02042 | -0.047 | 60.87
9.5 | 1.289 | 0.02188 | -0.048 | 58.897
10 | 1.332 | 0.02367 | -0.048 | 56.289
10.5 | 1.372 | 0.02628 | -0.049 | 52.197
11 | 1.41 | 0.02789 | -0.049 | 50.567
11.5 | 1.446 | 0.02954 | -0.05 | 48.953
12 | 1.479 | 0.03149 | -0.051 | 46.968
12.5 | 1.508 | 0.0333 | -0.051 | 45.306
13 | 1.534 | 0.03554 | -0.052 | 43.176
13.5 | 1.553 | 0.03983 | -0.052 | 38.987
14 | 1.571 | 0.04255 | -0.053 | 36.918
14.5 | 1.585 | 0.04565 | -0.053 | 34.715
15 | 1.595 | 0.04917 | -0.054 | 32.437
15.5 | 1.601 | 0.0526 | -0.054 | 30.433
16 | 1.602 | 0.05708 | -0.054 | 28.065
16.5 | 1.6 | 0.06124 | -0.055 | 26.128
17 | 1.592 | 0.06678 | -0.055 | 23.845
17.5 | 1.581 | 0.07285 | -0.055 | 21.705
18 | 1.57 | 0.07791 | -0.055 | 20.146
18.5 | 1.544 | 0.08826 | -0.055 | 17.495
19 | 1.514 | 0.10046 | -0.054 | 15.072
19.5 | 1.476 | 0.11699 | -0.053 | 12.619
20 | 1.428 | 0.13992 | -0.05 | 10.209

## 28. Re 500k Mach 0.10 (2)
BIGFOIL.COM POLAR EXPORT
GA 35-218
GA 35-218 |  |  |  | Cl Max: | 1.2897 | at alpha= | 20 | deg
XFOIL ncrit=9 |  |  |  | L/D Max: | 95.2925 | at alpha= | 7.5 | deg
Re: | 500000 |  |  | Cd Min: | 0.21558 | at alpha= | -19.5 | deg
Mach: | 0.1 |  |  | Cl=0 at alpha= | -1.6051 | deg
|  |  |  | @ Cl=0.1, Cd= | 0.0091149
|  |  |  | @ Cl=0.4, Cd= | 0.0091872
|  |  |  | @ Cl=0.6, Cd= | 0.0094233
alpha (deg) | Cl | Cd | Cm | Cl/Cd
-19.5 | -0.5992 | 0.21558 | 0.0266 | -2.7795
-19 | -0.5989 | 0.20379 | 0.0192 | -2.9388
-18.5 | -0.5754 | 0.19926 | 0.0168 | -2.8877
-18 | -0.5569 | 0.19345 | 0.0133 | -2.8788
-17.5 | -0.7328 | 0.12786 | -0.017 | -5.7313
-17 | -0.8553 | 0.09352 | -0.0387 | -9.1456
-16.5 | -0.9032 | 0.0779 | -0.0479 | -11.5944
-16 | -0.9296 | 0.06716 | -0.0535 | -13.8416
-15.5 | -0.9461 | 0.05864 | -0.0571 | -16.134
-15 | -0.9549 | 0.0517 | -0.0594 | -18.47
-14.5 | -0.9568 | 0.04605 | -0.0606 | -20.7774
-14 | -0.9442 | 0.04173 | -0.0607 | -22.6264
-13.5 | -0.9217 | 0.03835 | -0.062 | -24.0339
-12.5 | -0.8741 | 0.03257 | -0.0622 | -26.8376
-12 | -0.8531 | 0.0301 | -0.0603 | -28.3422
-11.5 | -0.8302 | 0.028 | -0.0585 | -29.65
-11 | -0.8054 | 0.02605 | -0.0565 | -30.9175
-10.5 | -0.7827 | 0.02393 | -0.0541 | -32.7079
-10 | -0.7576 | 0.02228 | -0.0517 | -34.0036
-9.5 | -0.7318 | 0.02076 | -0.0488 | -35.2505
-9 | -0.7123 | 0.01917 | -0.0449 | -37.157
-8.5 | -0.6824 | 0.01833 | -0.0414 | -37.2286
-8 | -0.6517 | 0.01695 | -0.0384 | -38.4484
-7.5 | -0.6113 | 0.01603 | -0.0365 | -38.1347
-7 | -0.5671 | 0.01513 | -0.0352 | -37.4818
-6.5 | -0.5217 | 0.01426 | -0.0339 | -36.5849
-6 | -0.4742 | 0.01332 | -0.033 | -35.6006
-5.5 | -0.436 | 0.01143 | -0.0313 | -38.1452
-5 | -0.3921 | 0.00985 | -0.0304 | -39.8071
-4.5 | -0.3371 | 0.00949 | -0.0304 | -35.5216
-4 | -0.2797 | 0.00937 | -0.0307 | -29.8506
-3.5 | -0.2214 | 0.00931 | -0.0311 | -23.7809
-3 | -0.1638 | 0.00927 | -0.0313 | -17.6699
-2.5 | -0.1053 | 0.00922 | -0.0318 | -11.4208
-2 | -0.0466 | 0.00918 | -0.0322 | -5.0763
-1 | 0.0714 | 0.00911 | -0.0334 | 7.8375
-0.5 | 0.1303 | 0.00912 | -0.034 | 14.2873
0 | 0.1894 | 0.0091 | -0.0346 | 20.8132
0.5 | 0.2482 | 0.00912 | -0.0352 | 27.2149
1 | 0.3069 | 0.00913 | -0.0357 | 33.6145
1.5 | 0.3655 | 0.00914 | -0.0363 | 39.9891
2 | 0.424 | 0.00922 | -0.0368 | 45.987
2.5 | 0.4824 | 0.00926 | -0.0373 | 52.095
3 | 0.5404 | 0.00937 | -0.0378 | 57.6734
3.5 | 0.5981 | 0.00942 | -0.0381 | 63.4926
4 | 0.6553 | 0.00952 | -0.0384 | 68.834
4.5 | 0.7113 | 0.00954 | -0.0384 | 74.5597
5.5 | 0.8223 | 0.00975 | -0.0383 | 84.3385
6 | 0.8766 | 0.00991 | -0.0382 | 88.4561
6.5 | 0.9294 | 0.01012 | -0.0377 | 91.8379
7 | 0.9798 | 0.0104 | -0.0369 | 94.2115
7.5 | 1.0263 | 0.01077 | -0.0354 | 95.2925
8 | 1.065 | 0.01138 | -0.0327 | 93.5852
8.5 | 1.0898 | 0.01229 | -0.0279 | 88.6737
9.5 | 1.1147 | 0.01605 | -0.0185 | 69.4517
10 | 1.1236 | 0.01858 | -0.0147 | 60.4736
10.5 | 1.1345 | 0.02128 | -0.0115 | 53.313
11 | 1.1487 | 0.02397 | -0.009 | 47.9224
11.5 | 1.1628 | 0.02682 | -0.0068 | 43.3557
12 | 1.1762 | 0.02988 | -0.005 | 39.3641
12.5 | 1.189 | 0.03311 | -0.0034 | 35.9106
13 | 1.2009 | 0.03663 | -0.0021 | 32.7846
13.5 | 1.2123 | 0.0404 | -0.0011 | 30.0074
14 | 1.2231 | 0.04442 | -0.0004 | 27.5349
14.5 | 1.2348 | 0.04855 | -0.0001 | 25.4336
15 | 1.2424 | 0.05326 | -0.0001 | 23.3271
15.5 | 1.2522 | 0.05793 | -0.0003 | 21.6157
16 | 1.2591 | 0.06309 | -0.0009 | 19.9572
16.5 | 1.268 | 0.06821 | -0.0017 | 18.5896
17 | 1.27 | 0.07427 | -0.0029 | 17.0998
17.5 | 1.2791 | 0.07972 | -0.0043 | 16.0449
18 | 1.2824 | 0.08603 | -0.0061 | 14.9064
18.5 | 1.2854 | 0.09252 | -0.0082 | 13.8932
19 | 1.2893 | 0.09911 | -0.0107 | 13.0088
19.5 | 1.289 | 0.10635 | -0.0136 | 12.1204
20 | 1.2897 | 0.11363 | -0.0168 | 11.35

## 29. Re 500k Mach 0.25 (1)
BIGFOIL.COM POLAR EXPORT
GA 35-218
GA 35-218 |  |  |  | Cl Max: | 1.532 | at alpha= | 14 | deg
JavaFoil+Calcfoil stall+Eppler ext transition |  |  |  | L/D Max: | 91.151 | at alpha= | 7 | deg
Re: | 500000 |  |  | Cd Min: | 0.008 | at alpha= | -1.5 | deg
Mach: | 0.25 |  |  | Cl=0 at alpha= | -1.6641 | deg
|  |  |  | @ Cl=0.1, Cd= | 0.0081609
|  |  |  | @ Cl=0.4, Cd= | 0.0084857
|  |  |  | @ Cl=0.6, Cd= | 0.0086925
alpha (deg) | Cl | Cd | Cm | Cl/Cd
-16 | -0.741 | 0.14124 | -0.003 | -5.248
-15.5 | -0.771 | 0.13097 | -0.003 | -5.885
-15 | -0.796 | 0.15125 | -0.004 | -5.262
-14.5 | -0.817 | 0.11428 | -0.004 | -7.146
-14 | -0.833 | 0.10557 | -0.005 | -7.889
-13.5 | -0.843 | 0.09926 | -0.005 | -8.493
-13 | -0.848 | 0.09304 | -0.006 | -9.117
-12.5 | -0.848 | 0.08708 | -0.007 | -9.743
-12 | -0.844 | 0.08037 | -0.008 | -10.501
-11.5 | -0.898 | 0.0477 | -0.012 | -18.835
-11 | -0.931 | 0.02964 | -0.014 | -31.42
-10.5 | -0.919 | 0.0255 | -0.015 | -36.029
-10 | -0.894 | 0.02311 | -0.016 | -38.709
-9.5 | -0.864 | 0.02111 | -0.017 | -40.943
-9 | -0.829 | 0.01928 | -0.018 | -42.989
-8.5 | -0.789 | 0.0177 | -0.019 | -44.545
-8 | -0.744 | 0.01656 | -0.02 | -44.918
-7.5 | -0.696 | 0.01645 | -0.021 | -42.322
-7 | -0.645 | 0.01559 | -0.022 | -41.39
-6.5 | -0.592 | 0.01485 | -0.023 | -39.841
-6 | -0.536 | 0.01421 | -0.024 | -37.741
-5.5 | -0.479 | 0.01323 | -0.024 | -36.195
-5 | -0.42 | 0.01266 | -0.025 | -33.161
-4.5 | -0.359 | 0.01214 | -0.026 | -29.605
-4 | -0.298 | 0.0087 | -0.027 | -34.297
-3.5 | -0.235 | 0.0085 | -0.028 | -27.642
-3 | -0.171 | 0.00836 | -0.029 | -20.491
-2.5 | -0.107 | 0.00808 | -0.03 | -13.283
-2 | -0.043 | 0.00803 | -0.031 | -5.382
-1.5 | 0.021 | 0.008 | -0.032 | 2.646
-1 | 0.086 | 0.00815 | -0.033 | 10.498
-0.5 | 0.15 | 0.0082 | -0.034 | 18.292
0 | 0.216 | 0.00818 | -0.035 | 26.436
0.5 | 0.281 | 0.00857 | -0.036 | 32.839
1 | 0.346 | 0.00871 | -0.037 | 39.756
1.5 | 0.411 | 0.00844 | -0.037 | 48.717
2 | 0.476 | 0.00836 | -0.038 | 56.956
2.5 | 0.539 | 0.00854 | -0.039 | 63.139
3 | 0.603 | 0.0087 | -0.04 | 69.383
3.5 | 0.668 | 0.00894 | -0.041 | 74.712
4 | 0.732 | 0.00898 | -0.042 | 81.45
4.5 | 0.783 | 0.00974 | -0.042 | 80.463
5 | 0.841 | 0.01009 | -0.043 | 83.298
5.5 | 0.9 | 0.01063 | -0.044 | 84.656
6 | 0.959 | 0.01108 | -0.044 | 86.52
6.5 | 1.016 | 0.01119 | -0.045 | 90.819
7 | 1.072 | 0.01176 | -0.046 | 91.151
7.5 | 1.126 | 0.01248 | -0.047 | 90.25
8 | 1.168 | 0.0192 | -0.047 | 60.81
8.5 | 1.219 | 0.02038 | -0.047 | 59.796
9 | 1.267 | 0.02193 | -0.048 | 57.787
9.5 | 1.312 | 0.02359 | -0.049 | 55.622
10 | 1.352 | 0.02652 | -0.049 | 50.969
10.5 | 1.391 | 0.02829 | -0.05 | 49.162
11 | 1.426 | 0.03015 | -0.051 | 47.286
11.5 | 1.457 | 0.03209 | -0.051 | 45.39
12 | 1.483 | 0.03441 | -0.052 | 43.092
12.5 | 1.502 | 0.03869 | -0.052 | 38.815
13 | 1.522 | 0.03911 | -0.053 | 38.904
13.5 | 1.528 | 0.04452 | -0.053 | 34.321
14 | 1.532 | 0.04816 | -0.054 | 31.82
14.5 | 1.531 | 0.05175 | -0.054 | 29.585
15 | 1.521 | 0.05685 | -0.054 | 26.761
15.5 | 1.506 | 0.06219 | -0.055 | 24.214
16 | 1.484 | 0.06796 | -0.055 | 21.832
16.5 | 1.449 | 0.07717 | -0.055 | 18.779
17 | 1.402 | 0.09013 | -0.054 | 15.555
17.5 | 1.321 | 0.11957 | -0.049 | 11.044
18 | 1.251 | 0.14605 | -0.044 | 8.566
18.5 | 1.203 | 0.16135 | -0.042 | 7.453
19 | 1.151 | 0.17577 | -0.039 | 6.548

## 30. Re 500k Mach 0.25 (2)
BIGFOIL.COM POLAR EXPORT
GA 35-218
GA 35-218 |  |  |  | Cl Max: | 1.2456 | at alpha= | 18.5 | deg
XFOIL ncrit=9 |  |  |  | L/D Max: | 93.0018 | at alpha= | 7 | deg
Re: | 500000 |  |  | Cd Min: | 0.20427 | at alpha= | -18.5 | deg
Mach: | 0.25 |  |  | Cl=0 at alpha= | -1.6059 | deg
|  |  |  | @ Cl=0.1, Cd= | 0.00932
|  |  |  | @ Cl=0.4, Cd= | 0.0094236
|  |  |  | @ Cl=0.6, Cd= | 0.0096602
alpha (deg) | Cl | Cd | Cm | Cl/Cd
-18.5 | -0.5762 | 0.20427 | 0.0187 | -2.8208
-18 | -0.5565 | 0.19832 | 0.0151 | -2.8061
-17.5 | -0.558 | 0.18583 | 0.0068 | -3.0027
-17 | -0.5405 | 0.1788 | 0.0033 | -3.0229
-16 | -0.7172 | 0.10816 | -0.0319 | -6.6309
-15.5 | -0.7674 | 0.0899 | -0.0438 | -8.5362
-15 | -0.8077 | 0.07548 | -0.0528 | -10.7008
-14.5 | -0.8392 | 0.06395 | -0.0592 | -13.1228
-13.5 | -0.8488 | 0.04819 | -0.0687 | -17.6136
-13 | -0.8441 | 0.04324 | -0.0694 | -19.5213
-12.5 | -0.8383 | 0.03916 | -0.0684 | -21.407
-12 | -0.8282 | 0.03545 | -0.067 | -23.3625
-11.5 | -0.8105 | 0.0322 | -0.0651 | -25.1708
-10.5 | -0.7633 | 0.02734 | -0.0613 | -27.9188
-10 | -0.7394 | 0.025 | -0.0589 | -29.576
-9.5 | -0.7134 | 0.02311 | -0.0563 | -30.8698
-9 | -0.6905 | 0.02109 | -0.0533 | -32.7406
-8.5 | -0.6646 | 0.01958 | -0.05 | -33.9428
-8 | -0.6467 | 0.01811 | -0.0449 | -35.7096
-7.5 | -0.6123 | 0.01702 | -0.0418 | -35.9753
-7 | -0.5747 | 0.01586 | -0.0391 | -36.2358
-6.5 | -0.5308 | 0.01487 | -0.0373 | -35.696
-6 | -0.4835 | 0.01395 | -0.0359 | -34.6595
-5.5 | -0.4376 | 0.01276 | -0.0344 | -34.2947
-5 | -0.4015 | 0.01043 | -0.0324 | -38.4947
-4.5 | -0.3486 | 0.00974 | -0.0319 | -35.7906
-4 | -0.2892 | 0.00955 | -0.0321 | -30.2827
-3.5 | -0.2295 | 0.00947 | -0.0322 | -24.2344
-3 | -0.169 | 0.00947 | -0.0326 | -17.8458
-2.5 | -0.1088 | 0.00941 | -0.0329 | -11.5622
-2 | -0.048 | 0.00944 | -0.0333 | -5.0847
-1.5 | 0.0129 | 0.00933 | -0.0339 | 1.3826
-1 | 0.0738 | 0.00932 | -0.0344 | 7.9185
-0.5 | 0.1351 | 0.00932 | -0.0351 | 14.4957
0 | 0.1958 | 0.00928 | -0.0356 | 21.0991
0.5 | 0.2565 | 0.00931 | -0.0362 | 27.551
1 | 0.3174 | 0.00932 | -0.0368 | 34.0558
1.5 | 0.3782 | 0.00942 | -0.0373 | 40.1486
2 | 0.4385 | 0.00943 | -0.0378 | 46.5005
2.5 | 0.4987 | 0.00954 | -0.0382 | 52.2746
3 | 0.5585 | 0.00957 | -0.0386 | 58.3595
3.5 | 0.6183 | 0.0097 | -0.0389 | 63.7423
4 | 0.6774 | 0.00975 | -0.0391 | 69.4769
4.5 | 0.7353 | 0.00978 | -0.039 | 75.184
5 | 0.7931 | 0.0099 | -0.0389 | 80.1111
5.5 | 0.85 | 0.01007 | -0.0386 | 84.4091
6 | 0.9057 | 0.01028 | -0.0381 | 88.1031
6.5 | 0.9596 | 0.01053 | -0.0373 | 91.1301
7 | 1.01 | 0.01086 | -0.0359 | 93.0018
7.5 | 1.0529 | 0.01139 | -0.0334 | 92.4407
8 | 1.0824 | 0.01223 | -0.0288 | 88.5037
8.5 | 1.0809 | 0.01351 | -0.0194 | 80.0074
9 | 1.0947 | 0.01602 | -0.0162 | 68.3333
9.5 | 1.0996 | 0.01901 | -0.0122 | 57.8432
10 | 1.1075 | 0.02211 | -0.0089 | 50.0905
10.5 | 1.1167 | 0.02535 | -0.0061 | 44.0513
11 | 1.1306 | 0.02846 | -0.0039 | 39.7259
11.5 | 1.1436 | 0.03177 | -0.0019 | 35.9962
12 | 1.1563 | 0.03532 | -0.0003 | 32.7378
12.5 | 1.1683 | 0.03918 | 0.0009 | 29.8188
13 | 1.1788 | 0.04335 | 0.0018 | 27.1926
13.5 | 1.1891 | 0.04776 | 0.0024 | 24.8974
14 | 1.1976 | 0.05255 | 0.0027 | 22.7897
14.5 | 1.2033 | 0.05783 | 0.0025 | 20.8075
15 | 1.2157 | 0.06264 | 0.0022 | 19.4077
15.5 | 1.22 | 0.06848 | 0.0014 | 17.8154
16 | 1.2298 | 0.07396 | 0.0004 | 16.6279
16.5 | 1.2308 | 0.08055 | -0.0011 | 15.28
17 | 1.2391 | 0.08658 | -0.0028 | 14.3116
17.5 | 1.2424 | 0.0934 | -0.005 | 13.3019
18 | 1.2438 | 0.10058 | -0.0075 | 12.3663
18.5 | 1.2456 | 0.10801 | -0.0106 | 11.5323
19 | 1.2446 | 0.11575 | -0.0139 | 10.7525
19.5 | 1.2421 | 0.12424 | -0.0181 | 9.9976
20 | 1.24 | 0.13266 | -0.0226 | 9.3472

## 31. Re 500k Mach 0.50 (1)
BIGFOIL.COM POLAR EXPORT
GA 35-218
GA 35-218 |  |  |  | Cl Max: | 1.363 | at alpha= | 9.5 | deg
JavaFoil+Calcfoil stall+Eppler ext transition |  |  |  | L/D Max: | 77.81 | at alpha= | 6 | deg
Re: | 500000 |  |  | Cd Min: | 0.00852 | at alpha= | -1.5 | deg
Mach: | 0.5 |  |  | Cl=0 at alpha= | -1.6667 | deg
|  |  |  | @ Cl=0.1, Cd= | 0.0087644
|  |  |  | @ Cl=0.4, Cd= | 0.0095942
|  |  |  | @ Cl=0.6, Cd= | 0.010235
alpha (deg) | Cl | Cd | Cm | Cl/Cd
-20 | -1.041 | 0.23608 | -0.001 | -4.409
-19.5 | -1.013 | 0.23172 | -0.002 | -4.372
-19 | -0.986 | 0.22378 | -0.002 | -4.406
-18.5 | -0.958 | 0.21496 | -0.002 | -4.458
-18 | -0.931 | 0.21214 | -0.003 | -4.389
-17.5 | -0.904 | 0.20306 | -0.003 | -4.453
-17 | -0.873 | 0.19688 | -0.004 | -4.435
-16.5 | -0.844 | 0.18872 | -0.004 | -4.475
-16 | -0.817 | 0.17846 | -0.004 | -4.575
-15.5 | -0.789 | 0.17022 | -0.005 | -4.633
-15 | -0.761 | 0.16347 | -0.005 | -4.653
-14.5 | -0.733 | 0.16038 | -0.006 | -4.569
-14 | -0.705 | 0.15659 | -0.006 | -4.501
-13.5 | -0.678 | 0.15083 | -0.007 | -4.493
-13 | -0.647 | 0.13941 | -0.006 | -4.641
-12.5 | -0.619 | 0.13435 | -0.006 | -4.605
-12 | -0.59 | 0.12899 | -0.007 | -4.578
-11.5 | -0.562 | 0.1205 | -0.007 | -4.667
-11 | -0.534 | 0.11158 | -0.008 | -4.788
-10.5 | -0.506 | 0.1111 | -0.008 | -4.555
-10 | -0.477 | 0.09897 | -0.008 | -4.821
-9.5 | -0.449 | 0.07699 | -0.008 | -5.829
-9 | -0.42 | 0.06922 | -0.008 | -6.067
-8.5 | -0.59 | 0.06249 | -0.01 | -9.439
-8 | -0.722 | 0.02374 | -0.021 | -30.415
-7.5 | -0.713 | 0.02064 | -0.023 | -34.533
-7 | -0.68 | 0.01845 | -0.024 | -36.857
-6.5 | -0.634 | 0.01809 | -0.025 | -35.07
-6 | -0.581 | 0.01691 | -0.026 | -34.358
-5.5 | -0.522 | 0.01594 | -0.027 | -32.749
-5 | -0.46 | 0.01508 | -0.028 | -30.488
-4.5 | -0.394 | 0.01434 | -0.029 | -27.494
-4 | -0.327 | 0.01328 | -0.03 | -24.627
-3.5 | -0.262 | 0.00874 | -0.032 | -29.973
-3 | -0.191 | 0.00854 | -0.033 | -22.387
-2.5 | -0.12 | 0.00886 | -0.034 | -13.524
-2 | -0.048 | 0.00857 | -0.035 | -5.639
-1.5 | 0.024 | 0.00852 | -0.036 | 2.777
-1 | 0.096 | 0.00876 | -0.037 | 10.915
-0.5 | 0.168 | 0.00884 | -0.038 | 18.954
0 | 0.242 | 0.0089 | -0.039 | 27.179
0.5 | 0.315 | 0.00898 | -0.04 | 35.011
1 | 0.383 | 0.00954 | -0.04 | 40.128
1.5 | 0.452 | 0.00976 | -0.041 | 46.364
2 | 0.521 | 0.00985 | -0.042 | 52.963
2.5 | 0.588 | 0.01016 | -0.043 | 57.876
3 | 0.657 | 0.01059 | -0.044 | 61.984
3.5 | 0.724 | 0.01079 | -0.045 | 67.113
4 | 0.792 | 0.01128 | -0.045 | 70.182
4.5 | 0.858 | 0.01175 | -0.046 | 72.991
5 | 0.923 | 0.01228 | -0.047 | 75.182
5.5 | 0.988 | 0.01279 | -0.048 | 77.208
6 | 1.05 | 0.0135 | -0.049 | 77.81
6.5 | 1.11 | 0.01443 | -0.049 | 76.919
7 | 1.158 | 0.0222 | -0.05 | 52.152
7.5 | 1.212 | 0.0236 | -0.051 | 51.352
8 | 1.262 | 0.02576 | -0.051 | 49.003
8.5 | 1.308 | 0.02825 | -0.052 | 46.291
9 | 1.343 | 0.03239 | -0.053 | 41.469
9.5 | 1.363 | 0.03514 | -0.053 | 38.8
10 | 1.363 | 0.03849 | -0.054 | 35.42
10.5 | 1.323 | 0.04532 | -0.054 | 29.186
11 | 1.18 | 0.05242 | -0.054 | 22.514
11.5 | 0.787 | 0.088 | -0.044 | 8.94
12 | 0.782 | 0.12133 | -0.028 | 6.443
12.5 | 0.81 | 0.13166 | -0.028 | 6.15
13 | 0.838 | 0.14124 | -0.029 | 5.932
13.5 | 0.87 | 0.15341 | -0.034 | 5.668
14 | 0.897 | 0.16423 | -0.034 | 5.46
14.5 | 0.925 | 0.16933 | -0.035 | 5.464

## 32. Re 500k Mach 0.50 (2)
BIGFOIL.COM POLAR EXPORT
GA 35-218
GA 35-218 |  |  |  | Cl Max: | 1.1178 | at alpha= | 14.5 | deg
XFOIL ncrit=9 |  |  |  | L/D Max: | 82.5266 | at alpha= | 6 | deg
Re: | 500000 |  |  | Cd Min: | 0.25104 | at alpha= | -20 | deg
Mach: | 0.5 |  |  | Cl=0 at alpha= | -1.6029 | deg
|  |  |  | @ Cl=0.1, Cd= | 0.010235
|  |  |  | @ Cl=0.4, Cd= | 0.01039
|  |  |  | @ Cl=0.6, Cd= | 0.010745
alpha (deg) | Cl | Cd | Cm | Cl/Cd
-20 | -0.6604 | 0.25104 | 0.0428 | -2.6307
-19.5 | -0.645 | 0.24119 | 0.0353 | -2.6742
-19 | -0.6201 | 0.23316 | 0.031 | -2.6595
-18.5 | -0.5945 | 0.22619 | 0.0267 | -2.6283
-18 | -0.5713 | 0.2185 | 0.0218 | -2.6146
-17.5 | -0.5629 | 0.20733 | 0.0131 | -2.715
-17 | -0.5329 | 0.20034 | 0.01 | -2.66
-16.5 | -0.5072 | 0.19335 | 0.0057 | -2.6232
-16 | -0.4933 | 0.18068 | -0.0063 | -2.7302
-15.5 | -0.4707 | 0.1745 | -0.0075 | -2.6974
-15 | -0.4506 | 0.16771 | -0.0102 | -2.6868
-14.5 | -0.4441 | 0.15611 | -0.0156 | -2.8448
-14 | -0.4378 | 0.14532 | -0.0209 | -3.0127
-13.5 | -0.4327 | 0.13467 | -0.0265 | -3.213
-13 | -0.437 | 0.12218 | -0.0332 | -3.5767
-12.5 | -0.4599 | 0.10619 | -0.0422 | -4.3309
-12 | -0.5062 | 0.08724 | -0.0542 | -5.8024
-11.5 | -0.5441 | 0.07245 | -0.0644 | -7.51
-11 | -0.5771 | 0.06052 | -0.0719 | -9.5357
-10.5 | -0.6046 | 0.05064 | -0.0767 | -11.9392
-10 | -0.6214 | 0.04299 | -0.0787 | -14.4545
-9.5 | -0.6213 | 0.03739 | -0.0786 | -16.6167
-9 | -0.6121 | 0.03277 | -0.0769 | -18.6787
-8.5 | -0.5923 | 0.02914 | -0.0744 | -20.326
-8 | -0.567 | 0.02625 | -0.0713 | -21.6
-7.5 | -0.5428 | 0.02354 | -0.068 | -23.0586
-7 | -0.5165 | 0.02119 | -0.0645 | -24.3747
-6.5 | -0.4978 | 0.01876 | -0.0602 | -26.5352
-6 | -0.4815 | 0.01687 | -0.0543 | -28.5418
-5.5 | -0.4515 | 0.01557 | -0.0491 | -28.9981
-5 | -0.4092 | 0.01429 | -0.0455 | -28.6354
-4.5 | -0.3787 | 0.01202 | -0.0413 | -31.5058
-4 | -0.331 | 0.01049 | -0.0389 | -31.5539
-3.5 | -0.2636 | 0.0103 | -0.0383 | -25.5922
-3 | -0.1945 | 0.01028 | -0.0381 | -18.9202
-2.5 | -0.1251 | 0.01029 | -0.038 | -12.1574
-2 | -0.0556 | 0.01031 | -0.0381 | -5.3928
-1.5 | 0.0144 | 0.01023 | -0.0385 | 1.4076
-1 | 0.0844 | 0.01024 | -0.0389 | 8.2422
-0.5 | 0.154 | 0.01022 | -0.0394 | 15.0685
0 | 0.2237 | 0.01022 | -0.0399 | 21.8885
0.5 | 0.293 | 0.01028 | -0.0404 | 28.5019
1 | 0.3626 | 0.01033 | -0.0408 | 35.1016
1.5 | 0.4312 | 0.01044 | -0.0412 | 41.3027
2 | 0.5004 | 0.01052 | -0.0415 | 47.5665
2.5 | 0.5687 | 0.01069 | -0.0417 | 53.1993
3 | 0.6376 | 0.01081 | -0.0417 | 58.9824
3.5 | 0.7046 | 0.01101 | -0.0415 | 63.9964
4 | 0.7717 | 0.01117 | -0.0409 | 69.0868
4.5 | 0.8352 | 0.01123 | -0.0396 | 74.3722
5 | 0.8979 | 0.01148 | -0.0381 | 78.2143
5.5 | 0.9567 | 0.0118 | -0.0359 | 81.0763
6 | 1.0093 | 0.01223 | -0.0326 | 82.5266
6.5 | 1.0473 | 0.01287 | -0.0272 | 81.3753
7 | 1.0598 | 0.01408 | -0.0189 | 75.2699
7.5 | 1.059 | 0.01645 | -0.0108 | 64.3769
8 | 1.0387 | 0.02018 | -0.0026 | 51.4718
8.5 | 1.0335 | 0.02511 | -0.0001 | 41.1589
9 | 1.028 | 0.02996 | 0.0029 | 34.3124
9.5 | 1.0308 | 0.03469 | 0.0051 | 29.7146
10 | 1.0405 | 0.03923 | 0.0069 | 26.5231
10.5 | 1.0515 | 0.04394 | 0.0082 | 23.9304
11 | 1.0622 | 0.04893 | 0.0092 | 21.7086
11.5 | 1.0721 | 0.05426 | 0.0097 | 19.7586
12 | 1.0818 | 0.05987 | 0.0099 | 18.0691
12.5 | 1.0929 | 0.06562 | 0.0097 | 16.655
13 | 1.1021 | 0.07177 | 0.0092 | 15.356
13.5 | 1.1091 | 0.0784 | 0.0082 | 14.1467
14 | 1.1154 | 0.08541 | 0.0067 | 13.0594
14.5 | 1.1178 | 0.09317 | 0.0045 | 11.9974
15 | 1.1165 | 0.10172 | 0.0013 | 10.9762
15.5 | 1.1079 | 0.11161 | -0.0032 | 9.9265
16 | 1.0953 | 0.12247 | -0.0089 | 8.9434
16.5 | 1.0808 | 0.13402 | -0.0157 | 8.0645
17 | 1.0486 | 0.14895 | -0.0256 | 7.0399
17.5 | 1.0173 | 0.16472 | -0.0365 | 6.1759
18 | 0.9852 | 0.18168 | -0.0483 | 5.4227
18.5 | 0.9495 | 0.20141 | -0.0614 | 4.7143
19 | 0.9339 | 0.2187 | -0.0721 | 4.2702
19.5 | 0.9548 | 0.22567 | -0.0768 | 4.231

## 33. Re 750k Mach 0.00 (1)
BIGFOIL.COM POLAR EXPORT
GA 35-218
GA 35-218 |  |  |  | Cl Max: | 1.625 | at alpha= | 16.5 | deg
JavaFoil+Calcfoil stall+Eppler ext transition |  |  |  | L/D Max: | 116.488 | at alpha= | 6.5 | deg
Re: | 750000 |  |  | Cd Min: | 0.00702 | at alpha= | -2 | deg
Mach: | 0 |  |  | Cl=0 at alpha= | -1.6613 | deg
|  |  |  | @ Cl=0.1, Cd= | 0.00714
|  |  |  | @ Cl=0.4, Cd= | 0.00736
|  |  |  | @ Cl=0.6, Cd= | 0.0075684
alpha (deg) | Cl | Cd | Cm | Cl/Cd
-18.5 | -0.924 | 0.15427 | -0.002 | -5.989
-18 | -0.934 | 0.14921 | -0.002 | -6.257
-17.5 | -0.943 | 0.14024 | -0.003 | -6.722
-17 | -0.951 | 0.13262 | -0.003 | -7.171
-16.5 | -0.958 | 0.12378 | -0.004 | -7.738
-16 | -0.961 | 0.11709 | -0.004 | -8.205
-15.5 | -0.963 | 0.10999 | -0.005 | -8.754
-15 | -0.967 | 0.09981 | -0.005 | -9.69
-14.5 | -0.961 | 0.09494 | -0.006 | -10.124
-14 | -1.052 | 0.04364 | -0.009 | -24.104
-13.5 | -1.055 | 0.03635 | -0.01 | -29.033
-13 | -1.049 | 0.03174 | -0.011 | -33.057
-12.5 | -1.034 | 0.02917 | -0.012 | -35.449
-12 | -1.016 | 0.02646 | -0.013 | -38.418
-11.5 | -0.995 | 0.02406 | -0.013 | -41.335
-11 | -0.968 | 0.02206 | -0.014 | -43.886
-10.5 | -0.938 | 0.02038 | -0.015 | -46.025
-10 | -0.904 | 0.01885 | -0.016 | -47.933
-9.5 | -0.866 | 0.01744 | -0.017 | -49.66
-9 | -0.825 | 0.01633 | -0.018 | -50.524
-8.5 | -0.781 | 0.01501 | -0.019 | -52.044
-8 | -0.734 | 0.01415 | -0.019 | -51.886
-7.5 | -0.685 | 0.01419 | -0.02 | -48.27
-7 | -0.634 | 0.01344 | -0.021 | -47.136
-6.5 | -0.58 | 0.01287 | -0.022 | -45.085
-6 | -0.525 | 0.01234 | -0.023 | -42.543
-5.5 | -0.469 | 0.0116 | -0.024 | -40.403
-5 | -0.411 | 0.01077 | -0.025 | -38.127
-4.5 | -0.35 | 0.0104 | -0.026 | -33.67
-4 | -0.289 | 0.00756 | -0.027 | -38.267
-3.5 | -0.228 | 0.00745 | -0.028 | -30.569
-3 | -0.166 | 0.00711 | -0.028 | -23.356
-2.5 | -0.104 | 0.00706 | -0.029 | -14.727
-2 | -0.042 | 0.00702 | -0.03 | -5.968
-1.5 | 0.02 | 0.00718 | -0.031 | 2.855
-1 | 0.083 | 0.00714 | -0.032 | 11.602
-0.5 | 0.145 | 0.00714 | -0.033 | 20.357
0 | 0.209 | 0.00713 | -0.034 | 29.378
0.5 | 0.272 | 0.0072 | -0.034 | 37.825
1 | 0.335 | 0.00731 | -0.035 | 45.888
1.5 | 0.398 | 0.00736 | -0.036 | 54.118
2 | 0.461 | 0.00736 | -0.037 | 62.661
2.5 | 0.522 | 0.00748 | -0.038 | 69.824
3 | 0.585 | 0.00752 | -0.039 | 77.769
3.5 | 0.647 | 0.00772 | -0.04 | 83.809
4 | 0.709 | 0.00774 | -0.041 | 91.563
4.5 | 0.77 | 0.00788 | -0.041 | 97.775
5 | 0.832 | 0.00805 | -0.042 | 103.339
5.5 | 0.893 | 0.0085 | -0.043 | 105.082
6 | 0.954 | 0.00874 | -0.044 | 109.093
6.5 | 1.013 | 0.0087 | -0.045 | 116.488
7 | 1.054 | 0.00964 | -0.045 | 109.351
7.5 | 1.105 | 0.01033 | -0.046 | 106.995
8 | 1.157 | 0.0113 | -0.046 | 102.421
8.5 | 1.194 | 0.01704 | -0.046 | 70.073
9 | 1.243 | 0.01832 | -0.047 | 67.858
9.5 | 1.289 | 0.01963 | -0.048 | 65.665
10 | 1.332 | 0.02129 | -0.048 | 62.575
10.5 | 1.372 | 0.02377 | -0.049 | 57.719
11 | 1.411 | 0.02525 | -0.049 | 55.904
11.5 | 1.448 | 0.02673 | -0.05 | 54.181
12 | 1.482 | 0.02835 | -0.051 | 52.271
12.5 | 1.513 | 0.03009 | -0.051 | 50.264
13 | 1.54 | 0.0319 | -0.052 | 48.282
13.5 | 1.56 | 0.03597 | -0.052 | 43.387
14 | 1.58 | 0.03833 | -0.053 | 41.23
14.5 | 1.597 | 0.04096 | -0.053 | 38.983
15 | 1.609 | 0.044 | -0.054 | 36.577
15.5 | 1.618 | 0.04716 | -0.054 | 34.314
16 | 1.623 | 0.05071 | -0.055 | 32.006
16.5 | 1.625 | 0.05424 | -0.055 | 29.962
17 | 1.623 | 0.0584 | -0.055 | 27.783
17.5 | 1.616 | 0.06321 | -0.056 | 25.573
18 | 1.61 | 0.0671 | -0.056 | 23.989
18.5 | 1.595 | 0.07328 | -0.056 | 21.77
19 | 1.579 | 0.08018 | -0.056 | 19.688
19.5 | 1.557 | 0.08835 | -0.056 | 17.624
20 | 1.531 | 0.09841 | -0.056 | 15.558

## 34. Re 750k Mach 0.00 (2)
BIGFOIL.COM POLAR EXPORT
GA 35-218
GA 35-218 |  |  |  | Cl Max: | 1.3486 | at alpha= | 19 | deg
XFOIL ncrit=9 |  |  |  | L/D Max: | 107.247 | at alpha= | 7 | deg
Re: | 750000 |  |  | Cd Min: | 0.12576 | at alpha= | -20 | deg
Mach: | 0 |  |  | Cl=0 at alpha= | -1.6075 | deg
|  |  |  | @ Cl=0.1, Cd= | 0.0076696
|  |  |  | @ Cl=0.4, Cd= | 0.0076973
|  |  |  | @ Cl=0.6, Cd= | 0.0078707
alpha (deg) | Cl | Cd | Cm | Cl/Cd
-20 | -0.9464 | 0.12576 | -0.0155 | -7.5254
-19.5 | -0.9836 | 0.11017 | -0.0252 | -8.928
-19 | -1.0057 | 0.09825 | -0.0321 | -10.2361
-18.5 | -1.0198 | 0.08819 | -0.0377 | -11.5637
-18 | -1.0299 | 0.07926 | -0.0423 | -12.9939
-17.5 | -1.032 | 0.07185 | -0.0461 | -14.3633
-17 | -1.0338 | 0.06488 | -0.0492 | -15.934
-16.5 | -1.0321 | 0.05868 | -0.0517 | -17.5886
-16 | -1.0273 | 0.05316 | -0.0536 | -19.3247
-15.5 | -1.0202 | 0.04818 | -0.055 | -21.1748
-15 | -1.0103 | 0.04372 | -0.0559 | -23.1084
-14.5 | -0.9976 | 0.03979 | -0.0565 | -25.0716
-14 | -0.9763 | 0.03545 | -0.0594 | -27.5402
-13 | -0.9396 | 0.03001 | -0.0581 | -31.3096
-12.5 | -0.9193 | 0.02774 | -0.0566 | -33.1399
-12 | -0.906 | 0.02508 | -0.0544 | -36.1244
-11.5 | -0.8848 | 0.02309 | -0.0524 | -38.3196
-11 | -0.8576 | 0.0216 | -0.0504 | -39.7037
-10.5 | -0.8393 | 0.01978 | -0.0472 | -42.4317
-10 | -0.8155 | 0.01843 | -0.0439 | -44.2485
-9.5 | -0.7888 | 0.01754 | -0.0402 | -44.9715
-9 | -0.7595 | 0.01636 | -0.037 | -46.4242
-8.5 | -0.7172 | 0.0156 | -0.0354 | -45.9744
-8 | -0.6756 | 0.01468 | -0.0338 | -46.0218
-7.5 | -0.6277 | 0.01405 | -0.0329 | -44.6762
-7 | -0.5806 | 0.01326 | -0.032 | -43.7858
-6.5 | -0.5306 | 0.01261 | -0.0314 | -42.0777
-6 | -0.4794 | 0.01198 | -0.031 | -40.0167
-5.5 | -0.432 | 0.01089 | -0.0303 | -39.6694
-5 | -0.3881 | 0.0092 | -0.0295 | -42.1848
-4.5 | -0.337 | 0.00835 | -0.0293 | -40.3593
-4 | -0.28 | 0.00804 | -0.0297 | -34.8259
-3.5 | -0.222 | 0.00792 | -0.0302 | -28.0303
-3 | -0.1637 | 0.00785 | -0.0307 | -20.8535
-2.5 | -0.1048 | 0.00779 | -0.0313 | -13.4531
-2 | -0.0464 | 0.0078 | -0.0318 | -5.9487
-1.5 | 0.0127 | 0.00769 | -0.0325 | 1.6515
-1 | 0.0717 | 0.00766 | -0.0332 | 9.3603
-0.5 | 0.1308 | 0.00768 | -0.0338 | 17.0312
0 | 0.1897 | 0.00762 | -0.0345 | 24.895
0.5 | 0.2483 | 0.00768 | -0.0351 | 32.3307
1 | 0.3076 | 0.00765 | -0.0358 | 40.2092
1.5 | 0.3662 | 0.00768 | -0.0365 | 47.6823
2 | 0.4248 | 0.00771 | -0.0371 | 55.0973
2.5 | 0.4831 | 0.00774 | -0.0377 | 62.416
3 | 0.5413 | 0.0078 | -0.0383 | 69.3974
3.5 | 0.5992 | 0.00787 | -0.0388 | 76.1372
4 | 0.6567 | 0.00792 | -0.0392 | 82.9167
4.5 | 0.7136 | 0.00802 | -0.0396 | 88.9776
5 | 0.7703 | 0.00816 | -0.0399 | 94.3995
6 | 0.8809 | 0.00856 | -0.0402 | 102.9089
6.5 | 0.9348 | 0.00881 | -0.0402 | 106.1067
7 | 0.9856 | 0.00919 | -0.0396 | 107.247
7.5 | 1.0323 | 0.00976 | -0.0385 | 105.7684
8 | 1.0695 | 0.01074 | -0.0361 | 99.581
8.5 | 1.0967 | 0.01194 | -0.0321 | 91.8509
9 | 1.1054 | 0.01317 | -0.0249 | 83.9332
9.5 | 1.1228 | 0.01483 | -0.0209 | 75.7114
10 | 1.1411 | 0.01671 | -0.0176 | 68.2885
10.5 | 1.1594 | 0.01878 | -0.0147 | 61.7359
11 | 1.1794 | 0.02091 | -0.0123 | 56.4036
11.5 | 1.1985 | 0.02322 | -0.0101 | 51.615
12 | 1.2163 | 0.02575 | -0.0081 | 47.235
12.5 | 1.2325 | 0.02851 | -0.0063 | 43.2304
13 | 1.2464 | 0.03155 | -0.0047 | 39.5055
13.5 | 1.2597 | 0.03484 | -0.0034 | 36.1567
14 | 1.2723 | 0.03839 | -0.0023 | 33.1414
14.5 | 1.2827 | 0.04231 | -0.0016 | 30.3167
15 | 1.2966 | 0.04608 | -0.0012 | 28.138
15.5 | 1.306 | 0.05045 | -0.001 | 25.887
16 | 1.3184 | 0.0547 | -0.0012 | 24.1024
16.5 | 1.3226 | 0.05998 | -0.0016 | 22.0507
17 | 1.3324 | 0.06483 | -0.0023 | 20.5522
17.5 | 1.3405 | 0.07004 | -0.0034 | 19.1391
18 | 1.3364 | 0.07697 | -0.005 | 17.3626
18.5 | 1.3453 | 0.08242 | -0.0066 | 16.3225
19 | 1.3486 | 0.08878 | -0.0087 | 15.1904
19.5 | 1.3431 | 0.09656 | -0.0115 | 13.9095
20 | 1.3434 | 0.10368 | -0.0144 | 12.9572

## 35. Re 750k Mach 0.10 (1)
BIGFOIL.COM POLAR EXPORT
GA 35-218
GA 35-218 |  |  |  | Cl Max: | 1.609 | at alpha= | 16 | deg
JavaFoil+Calcfoil stall+Eppler ext transition |  |  |  | L/D Max: | 111.494 | at alpha= | 6.5 | deg
Re: | 750000 |  |  | Cd Min: | 0.00704 | at alpha= | -2.5 | deg
Mach: | 0.1 |  |  | Cl=0 at alpha= | -1.6667 | deg
|  |  |  | @ Cl=0.1, Cd= | 0.0071462
|  |  |  | @ Cl=0.4, Cd= | 0.00739
|  |  |  | @ Cl=0.6, Cd= | 0.0076133
alpha (deg) | Cl | Cd | Cm | Cl/Cd
-18.5 | -0.885 | 0.15499 | -0.002 | -5.708
-18 | -0.898 | 0.15173 | -0.002 | -5.921
-17.5 | -0.911 | 0.14163 | -0.002 | -6.43
-17 | -0.921 | 0.13549 | -0.003 | -6.797
-16.5 | -0.932 | 0.12704 | -0.003 | -7.334
-16 | -0.938 | 0.11956 | -0.004 | -7.849
-15.5 | -0.942 | 0.11225 | -0.004 | -8.389
-15 | -0.945 | 0.10423 | -0.005 | -9.069
-14.5 | -0.943 | 0.09857 | -0.006 | -9.569
-14 | -1.008 | 0.05736 | -0.009 | -17.565
-13.5 | -1.039 | 0.03873 | -0.01 | -26.835
-13 | -1.038 | 0.03309 | -0.011 | -31.369
-12.5 | -1.024 | 0.03075 | -0.012 | -33.291
-12 | -1.011 | 0.02716 | -0.013 | -37.216
-11.5 | -0.991 | 0.0246 | -0.013 | -40.281
-11 | -0.966 | 0.02253 | -0.014 | -42.889
-10.5 | -0.937 | 0.02072 | -0.015 | -45.21
-10 | -0.904 | 0.01914 | -0.016 | -47.223
-9.5 | -0.867 | 0.01771 | -0.017 | -48.936
-9 | -0.826 | 0.0165 | -0.018 | -50.081
-8.5 | -0.783 | 0.01515 | -0.019 | -51.691
-8 | -0.736 | 0.01427 | -0.019 | -51.607
-7.5 | -0.687 | 0.0143 | -0.02 | -48.043
-7 | -0.636 | 0.01355 | -0.021 | -46.936
-6.5 | -0.582 | 0.01296 | -0.022 | -44.93
-6 | -0.527 | 0.01238 | -0.023 | -42.559
-5.5 | -0.471 | 0.01165 | -0.024 | -40.398
-5 | -0.413 | 0.01122 | -0.025 | -36.763
-4.5 | -0.352 | 0.01047 | -0.026 | -33.599
-4 | -0.291 | 0.00762 | -0.027 | -38.155
-3.5 | -0.229 | 0.0074 | -0.028 | -30.939
-3 | -0.167 | 0.00716 | -0.029 | -23.304
-2.5 | -0.104 | 0.00704 | -0.029 | -14.849
-2 | -0.042 | 0.00706 | -0.03 | -5.957
-1.5 | 0.021 | 0.00717 | -0.031 | 2.874
-1 | 0.083 | 0.00713 | -0.032 | 11.682
-0.5 | 0.146 | 0.00719 | -0.033 | 20.298
0 | 0.211 | 0.00717 | -0.034 | 29.36
0.5 | 0.274 | 0.0075 | -0.035 | 36.497
1 | 0.337 | 0.00729 | -0.036 | 46.209
1.5 | 0.4 | 0.00739 | -0.036 | 54.12
2 | 0.463 | 0.00734 | -0.037 | 63.131
2.5 | 0.525 | 0.00745 | -0.038 | 70.452
3 | 0.587 | 0.00757 | -0.039 | 77.55
3.5 | 0.65 | 0.00778 | -0.04 | 83.555
4 | 0.712 | 0.00775 | -0.041 | 91.845
4.5 | 0.774 | 0.0079 | -0.042 | 98.059
5 | 0.836 | 0.0082 | -0.043 | 101.996
5.5 | 0.897 | 0.00857 | -0.043 | 104.7
6 | 0.958 | 0.00879 | -0.044 | 109.051
6.5 | 1.018 | 0.00913 | -0.045 | 111.494
7 | 1.056 | 0.00978 | -0.045 | 108.036
7.5 | 1.11 | 0.01047 | -0.046 | 106.015
8 | 1.147 | 0.01632 | -0.046 | 70.315
8.5 | 1.198 | 0.01726 | -0.046 | 69.44
9 | 1.247 | 0.01857 | -0.047 | 67.178
9.5 | 1.293 | 0.01992 | -0.048 | 64.929
10 | 1.336 | 0.0216 | -0.048 | 61.879
10.5 | 1.376 | 0.02411 | -0.049 | 57.056
11 | 1.415 | 0.02558 | -0.05 | 55.303
11.5 | 1.451 | 0.02713 | -0.05 | 53.488
12 | 1.484 | 0.02887 | -0.051 | 51.397
12.5 | 1.513 | 0.03056 | -0.052 | 49.526
13 | 1.539 | 0.03255 | -0.052 | 47.292
13.5 | 1.558 | 0.03672 | -0.053 | 42.44
14 | 1.577 | 0.03914 | -0.053 | 40.284
14.5 | 1.591 | 0.04197 | -0.054 | 37.907
15 | 1.601 | 0.04504 | -0.054 | 35.545
15.5 | 1.608 | 0.04819 | -0.054 | 33.366
16 | 1.609 | 0.05206 | -0.055 | 30.911
16.5 | 1.608 | 0.05573 | -0.055 | 28.86
17 | 1.602 | 0.06047 | -0.056 | 26.495
17.5 | 1.592 | 0.06541 | -0.056 | 24.346
18 | 1.582 | 0.06987 | -0.056 | 22.64
18.5 | 1.563 | 0.07677 | -0.056 | 20.362
19 | 1.54 | 0.08473 | -0.056 | 18.177
19.5 | 1.512 | 0.09473 | -0.056 | 15.964
20 | 1.481 | 0.10618 | -0.055 | 13.944

## 36. Re 750k Mach 0.10 (2)
BIGFOIL.COM POLAR EXPORT
GA 35-218
GA 35-218 |  |  |  | Cl Max: | 1.3379 | at alpha= | 19 | deg
XFOIL ncrit=9 |  |  |  | L/D Max: | 107.063 | at alpha= | 7 | deg
Re: | 750000 |  |  | Cd Min: | 0.12366 | at alpha= | -19.5 | deg
Mach: | 0.1 |  |  | Cl=0 at alpha= | -1.6077 | deg
|  |  |  | @ Cl=0.1, Cd= | 0.0076947
|  |  |  | @ Cl=0.4, Cd= | 0.0077253
|  |  |  | @ Cl=0.6, Cd= | 0.0079155
alpha (deg) | Cl | Cd | Cm | Cl/Cd
-19.5 | -0.9241 | 0.12366 | -0.0176 | -7.4729
-19 | -0.9586 | 0.10842 | -0.027 | -8.8415
-18.5 | -0.9814 | 0.09625 | -0.0342 | -10.1964
-18 | -0.9992 | 0.08557 | -0.0401 | -11.677
-17.5 | -1.0056 | 0.07713 | -0.0447 | -13.0377
-17 | -1.012 | 0.06918 | -0.0485 | -14.6285
-16.5 | -1.0135 | 0.06228 | -0.0515 | -16.2733
-16 | -1.0114 | 0.0562 | -0.0538 | -17.9964
-15.5 | -1.0068 | 0.05071 | -0.0556 | -19.8541
-15 | -0.9992 | 0.04584 | -0.0567 | -21.7976
-14.5 | -0.9883 | 0.04156 | -0.0574 | -23.7801
-14 | -0.9657 | 0.03708 | -0.0607 | -26.0437
-13.5 | -0.9476 | 0.03398 | -0.0608 | -27.887
-13 | -0.933 | 0.03115 | -0.0594 | -29.9518
-12.5 | -0.9143 | 0.02868 | -0.0579 | -31.8794
-12 | -0.8972 | 0.02616 | -0.0561 | -34.2966
-11.5 | -0.8802 | 0.02378 | -0.0539 | -37.0143
-11 | -0.8537 | 0.02216 | -0.052 | -38.5244
-10.5 | -0.8319 | 0.02042 | -0.0492 | -40.7395
-10 | -0.8111 | 0.0188 | -0.0458 | -43.1436
-9.5 | -0.7851 | 0.01774 | -0.0422 | -44.2559
-9 | -0.7596 | 0.01658 | -0.0382 | -45.8142
-8.5 | -0.7188 | 0.01576 | -0.0364 | -45.6091
-8 | -0.6775 | 0.01484 | -0.0346 | -45.6536
-7.5 | -0.6302 | 0.01415 | -0.0336 | -44.5371
-7 | -0.5832 | 0.01337 | -0.0326 | -43.62
-6.5 | -0.533 | 0.0127 | -0.0319 | -41.9685
-6 | -0.4817 | 0.01206 | -0.0315 | -39.942
-5.5 | -0.4328 | 0.0111 | -0.0308 | -38.991
-5 | -0.3897 | 0.00934 | -0.0299 | -41.7238
-4.5 | -0.3391 | 0.00838 | -0.0296 | -40.4654
-4 | -0.2818 | 0.00807 | -0.03 | -34.9195
-3.5 | -0.2235 | 0.00795 | -0.0304 | -28.1132
-3 | -0.1647 | 0.00786 | -0.0309 | -20.9542
-2.5 | -0.1055 | 0.0078 | -0.0315 | -13.5256
-2 | -0.0466 | 0.00781 | -0.032 | -5.9667
-1.5 | 0.0128 | 0.00771 | -0.0327 | 1.6602
-1 | 0.0722 | 0.00769 | -0.0333 | 9.3888
-0.5 | 0.1316 | 0.0077 | -0.034 | 17.0909
0 | 0.1909 | 0.00764 | -0.0347 | 24.9869
0.5 | 0.25 | 0.0077 | -0.0353 | 32.4675
1 | 0.3096 | 0.00768 | -0.036 | 40.3125
1.5 | 0.3684 | 0.00772 | -0.0366 | 47.7202
2 | 0.4275 | 0.00773 | -0.0373 | 55.304
2.5 | 0.4861 | 0.00777 | -0.0379 | 62.5611
3 | 0.5448 | 0.00783 | -0.0384 | 69.5785
3.5 | 0.6029 | 0.00792 | -0.0389 | 76.1237
4 | 0.6608 | 0.00796 | -0.0394 | 83.0151
4.5 | 0.7182 | 0.00806 | -0.0397 | 89.1067
5 | 0.7752 | 0.00821 | -0.0401 | 94.4214
5.5 | 0.8314 | 0.00839 | -0.0403 | 99.0942
6 | 0.8865 | 0.0086 | -0.0403 | 103.0814
6.5 | 0.9406 | 0.00886 | -0.0401 | 106.1625
7 | 0.9914 | 0.00926 | -0.0395 | 107.0626
7.5 | 1.0373 | 0.00988 | -0.0382 | 104.9899
8 | 1.0735 | 0.01089 | -0.0355 | 98.5767
8.5 | 1.0974 | 0.01218 | -0.0309 | 90.0985
9 | 1.1016 | 0.01345 | -0.023 | 81.9033
9.5 | 1.1214 | 0.01522 | -0.0197 | 73.6794
10 | 1.1385 | 0.01726 | -0.0164 | 65.9618
10.5 | 1.1581 | 0.01934 | -0.0137 | 59.8811
11 | 1.1776 | 0.02157 | -0.0112 | 54.5943
11.5 | 1.1961 | 0.024 | -0.0091 | 49.8375
12 | 1.2136 | 0.02662 | -0.0071 | 45.5898
12.5 | 1.2288 | 0.02953 | -0.0053 | 41.6119
13 | 1.2419 | 0.03273 | -0.0037 | 37.9438
13.5 | 1.2555 | 0.0361 | -0.0024 | 34.7784
14 | 1.2681 | 0.03977 | -0.0015 | 31.8858
14.5 | 1.279 | 0.04376 | -0.0008 | 29.2276
15 | 1.2908 | 0.04784 | -0.0005 | 26.9816
15.5 | 1.3009 | 0.05225 | -0.0004 | 24.8976
16 | 1.3117 | 0.05679 | -0.0007 | 23.0974
16.5 | 1.3135 | 0.06248 | -0.0012 | 21.0227
17 | 1.3255 | 0.06722 | -0.002 | 19.7188
17.5 | 1.3316 | 0.0728 | -0.0032 | 18.2912
18 | 1.3303 | 0.07952 | -0.0049 | 16.7291
18.5 | 1.3372 | 0.08537 | -0.0067 | 15.6636
19 | 1.3379 | 0.09225 | -0.0091 | 14.503
19.5 | 1.3301 | 0.10051 | -0.0122 | 13.2335
20 | 1.3322 | 0.10754 | -0.0152 | 12.3879

## 37. Re 750k Mach 0.25 (1)
BIGFOIL.COM POLAR EXPORT
GA 35-218
GA 35-218 |  |  |  | Cl Max: | 1.538 | at alpha= | 14 | deg
JavaFoil+Calcfoil stall+Eppler ext transition |  |  |  | L/D Max: | 104.756 | at alpha= | 7 | deg
Re: | 750000 |  |  | Cd Min: | 0.00703 | at alpha= | -1.5 | deg
Mach: | 0.25 |  |  | Cl=0 at alpha= | -1.6641 | deg
|  |  |  | @ Cl=0.1, Cd= | 0.0072222
|  |  |  | @ Cl=0.4, Cd= | 0.0075206
|  |  |  | @ Cl=0.6, Cd= | 0.0077134
alpha (deg) | Cl | Cd | Cm | Cl/Cd
-17 | -0.669 | 0.14932 | -0.003 | -4.484
-16.5 | -0.708 | 0.14275 | -0.003 | -4.96
-16 | -0.743 | 0.13161 | -0.004 | -5.643
-15.5 | -0.772 | 0.12357 | -0.004 | -6.251
-15 | -0.796 | 0.14081 | -0.004 | -5.652
-14.5 | -0.818 | 0.11078 | -0.005 | -7.389
-14 | -0.836 | 0.10142 | -0.006 | -8.243
-13.5 | -0.848 | 0.09454 | -0.006 | -8.966
-13 | -0.856 | 0.08623 | -0.007 | -9.93
-12.5 | -0.867 | 0.07562 | -0.009 | -11.461
-12 | -0.954 | 0.03417 | -0.012 | -27.916
-11.5 | -0.954 | 0.02892 | -0.014 | -32.991
-11 | -0.943 | 0.02549 | -0.014 | -37.006
-10.5 | -0.924 | 0.02304 | -0.015 | -40.121
-10 | -0.899 | 0.02094 | -0.016 | -42.946
-9.5 | -0.868 | 0.01919 | -0.017 | -45.225
-9 | -0.832 | 0.0176 | -0.018 | -47.284
-8.5 | -0.792 | 0.0161 | -0.019 | -49.174
-8 | -0.747 | 0.01511 | -0.02 | -49.426
-7.5 | -0.699 | 0.01494 | -0.021 | -46.794
-7 | -0.648 | 0.01421 | -0.022 | -45.589
-6.5 | -0.594 | 0.01354 | -0.023 | -43.862
-6 | -0.538 | 0.01292 | -0.024 | -41.633
-5.5 | -0.481 | 0.01205 | -0.025 | -39.866
-5 | -0.422 | 0.01157 | -0.026 | -36.448
-4.5 | -0.361 | 0.01107 | -0.027 | -32.624
-4 | -0.298 | 0.00767 | -0.028 | -38.88
-3.5 | -0.235 | 0.00759 | -0.028 | -30.966
-3 | -0.171 | 0.00742 | -0.029 | -23.081
-2.5 | -0.107 | 0.00716 | -0.03 | -14.983
-2 | -0.043 | 0.00712 | -0.031 | -6.073
-1.5 | 0.021 | 0.00703 | -0.032 | 3.01
-1 | 0.086 | 0.00722 | -0.033 | 11.851
-0.5 | 0.15 | 0.00723 | -0.034 | 20.752
0 | 0.216 | 0.00724 | -0.035 | 29.864
0.5 | 0.281 | 0.00763 | -0.036 | 36.849
1 | 0.346 | 0.00772 | -0.037 | 44.826
1.5 | 0.411 | 0.00748 | -0.037 | 54.95
2 | 0.476 | 0.00746 | -0.038 | 63.826
2.5 | 0.539 | 0.00758 | -0.039 | 71.125
3 | 0.603 | 0.00772 | -0.04 | 78.204
3.5 | 0.668 | 0.00791 | -0.041 | 84.449
4 | 0.732 | 0.00796 | -0.042 | 91.943
4.5 | 0.795 | 0.00811 | -0.043 | 98.045
5 | 0.859 | 0.00832 | -0.044 | 103.168
5.5 | 0.921 | 0.0088 | -0.045 | 104.701
6 | 0.968 | 0.00966 | -0.045 | 100.224
6.5 | 1.023 | 0.00978 | -0.045 | 104.606
7 | 1.079 | 0.0103 | -0.046 | 104.756
7.5 | 1.133 | 0.01123 | -0.047 | 100.86
8 | 1.172 | 0.01742 | -0.047 | 67.244
8.5 | 1.223 | 0.01853 | -0.048 | 66.007
9 | 1.272 | 0.01997 | -0.048 | 63.687
9.5 | 1.316 | 0.02153 | -0.049 | 61.116
10 | 1.356 | 0.02436 | -0.049 | 55.661
10.5 | 1.395 | 0.02597 | -0.05 | 53.711
11 | 1.43 | 0.02769 | -0.051 | 51.654
11.5 | 1.461 | 0.02948 | -0.051 | 49.565
12 | 1.488 | 0.03159 | -0.052 | 47.091
12.5 | 1.506 | 0.03565 | -0.052 | 42.254
13 | 1.527 | 0.03585 | -0.053 | 42.592
13.5 | 1.534 | 0.04103 | -0.054 | 37.379
14 | 1.538 | 0.04423 | -0.054 | 34.781
14.5 | 1.538 | 0.04742 | -0.055 | 32.426
15 | 1.529 | 0.05193 | -0.055 | 29.437
15.5 | 1.514 | 0.05646 | -0.055 | 26.816
16 | 1.494 | 0.06136 | -0.055 | 24.341
16.5 | 1.464 | 0.06819 | -0.056 | 21.47
17 | 1.427 | 0.07616 | -0.055 | 18.739
17.5 | 1.376 | 0.08916 | -0.055 | 15.428
18 | 1.31 | 0.10843 | -0.052 | 12.082
18.5 | 1.24 | 0.13168 | -0.049 | 9.416
19 | 1.173 | 0.15404 | -0.045 | 7.616

## 38. Re 750k Mach 0.25 (2)
BIGFOIL.COM POLAR EXPORT
GA 35-218
GA 35-218 |  |  |  | Cl Max: | 1.2867 | at alpha= | 18 | deg
XFOIL ncrit=9 |  |  |  | L/D Max: | 105.097 | at alpha= | 6.5 | deg
Re: | 750000 |  |  | Cd Min: | 0.12894 | at alpha= | 20 | deg
Mach: | 0.25 |  |  | Cl=0 at alpha= | -1.6089 | deg
|  |  |  | @ Cl=0.1, Cd= | 0.0078472
|  |  |  | @ Cl=0.4, Cd= | 0.0078731
|  |  |  | @ Cl=0.6, Cd= | 0.0080699
alpha (deg) | Cl | Cd | Cm | Cl/Cd
-17 | -0.7673 | 0.11791 | -0.0243 | -6.5075
-16.5 | -0.8303 | 0.09683 | -0.0376 | -8.5748
-16 | -0.8641 | 0.08287 | -0.0461 | -10.4272
-15.5 | -0.8875 | 0.07164 | -0.0524 | -12.3883
-15 | -0.9039 | 0.06228 | -0.0569 | -14.5135
-14.5 | -0.9138 | 0.05445 | -0.0601 | -16.7824
-14 | -0.8974 | 0.04738 | -0.0666 | -18.9405
-13.5 | -0.8991 | 0.04235 | -0.0661 | -21.2302
-13 | -0.8918 | 0.03828 | -0.0654 | -23.2968
-12.5 | -0.8787 | 0.03476 | -0.0646 | -25.2791
-12 | -0.8635 | 0.03155 | -0.0633 | -27.3693
-11.5 | -0.8445 | 0.02872 | -0.0617 | -29.4046
-11 | -0.8279 | 0.02591 | -0.0598 | -31.9529
-10.5 | -0.8049 | 0.02371 | -0.0576 | -33.9477
-10 | -0.7837 | 0.02157 | -0.0549 | -36.3329
-9.5 | -0.7617 | 0.01966 | -0.0518 | -38.7436
-9 | -0.735 | 0.01827 | -0.0484 | -40.2299
-8.5 | -0.719 | 0.01681 | -0.043 | -42.7722
-8 | -0.6803 | 0.01593 | -0.0403 | -42.7056
-7.5 | -0.6404 | 0.01486 | -0.0379 | -43.0956
-7 | -0.594 | 0.01406 | -0.0362 | -42.2475
-6.5 | -0.5442 | 0.01329 | -0.035 | -40.9481
-6 | -0.4933 | 0.01259 | -0.034 | -39.1819
-5.5 | -0.441 | 0.0118 | -0.0333 | -37.3729
-5 | -0.3969 | 0.01018 | -0.0319 | -38.9882
-4.5 | -0.3493 | 0.00869 | -0.0312 | -40.1956
-4 | -0.2915 | 0.00824 | -0.0313 | -35.3762
-3.5 | -0.2313 | 0.00811 | -0.0316 | -28.5203
-3 | -0.1702 | 0.00799 | -0.0321 | -21.3016
-2.5 | -0.1094 | 0.00795 | -0.0325 | -13.761
-2 | -0.0481 | 0.0079 | -0.0331 | -6.0886
-1.5 | 0.0134 | 0.00785 | -0.0337 | 1.707
-1 | 0.0748 | 0.00788 | -0.0344 | 9.4924
-0.5 | 0.1363 | 0.0078 | -0.035 | 17.4744
0 | 0.1975 | 0.00783 | -0.0357 | 25.2235
0.5 | 0.2591 | 0.00783 | -0.0364 | 33.0907
1 | 0.3202 | 0.00782 | -0.037 | 40.9463
1.5 | 0.3812 | 0.00787 | -0.0377 | 48.4371
2 | 0.4423 | 0.00788 | -0.0383 | 56.1294
2.5 | 0.503 | 0.00797 | -0.0388 | 63.1117
3 | 0.5638 | 0.00801 | -0.0394 | 70.387
3.5 | 0.6242 | 0.00811 | -0.0399 | 76.9667
4 | 0.6837 | 0.00819 | -0.0401 | 83.4799
4.5 | 0.7426 | 0.00831 | -0.0403 | 89.3622
5 | 0.8015 | 0.00846 | -0.0405 | 94.74
5.5 | 0.8596 | 0.00865 | -0.0405 | 99.3757
6 | 0.9164 | 0.00891 | -0.0402 | 102.8507
6.5 | 0.9711 | 0.00924 | -0.0397 | 105.0974
7 | 1.0217 | 0.00973 | -0.0385 | 105.0051
7.5 | 1.0622 | 0.0106 | -0.0359 | 100.2075
8 | 1.086 | 0.01193 | -0.0308 | 91.031
8.5 | 1.086 | 0.01346 | -0.0222 | 80.6835
9 | 1.0848 | 0.01537 | -0.0145 | 70.5791
9.5 | 1.1111 | 0.01788 | -0.0136 | 62.1421
10 | 1.1285 | 0.02035 | -0.0107 | 55.4545
10.5 | 1.1452 | 0.02301 | -0.008 | 49.7697
11 | 1.1615 | 0.02585 | -0.0057 | 44.9323
11.5 | 1.1781 | 0.02879 | -0.0036 | 40.9205
12 | 1.1938 | 0.03194 | -0.0018 | 37.3763
12.5 | 1.2079 | 0.03545 | -0.0003 | 34.0733
13 | 1.2203 | 0.03929 | 0.0009 | 31.0588
13.5 | 1.2322 | 0.04337 | 0.0017 | 28.4113
14 | 1.2407 | 0.04797 | 0.0023 | 25.8641
14.5 | 1.2548 | 0.05223 | 0.0025 | 24.0245
15 | 1.2602 | 0.05757 | 0.0024 | 21.8899
15.5 | 1.2717 | 0.06247 | 0.002 | 20.357
16 | 1.2729 | 0.06872 | 0.0011 | 18.523
16.5 | 1.2808 | 0.07443 | 0 | 17.2081
17 | 1.2855 | 0.08072 | -0.0016 | 15.9254
17.5 | 1.2832 | 0.08808 | -0.0038 | 14.5686
18 | 1.2867 | 0.09499 | -0.0062 | 13.5456
18.5 | 1.2834 | 0.10299 | -0.0094 | 12.4614
19 | 1.2785 | 0.11143 | -0.013 | 11.4736
19.5 | 1.2765 | 0.1197 | -0.0169 | 10.6642
20 | 1.2689 | 0.12894 | -0.0217 | 9.841

## 39. Re 750k Mach 0.50 (1)
BIGFOIL.COM POLAR EXPORT
GA 35-218
GA 35-218 |  |  |  | Cl Max: | 1.368 | at alpha= | 10 | deg
JavaFoil+Calcfoil stall+Eppler ext transition |  |  |  | L/D Max: | 89.536 | at alpha= | 6 | deg
Re: | 750000 |  |  | Cd Min: | 0.00752 | at alpha= | -1.5 | deg
Mach: | 0.5 |  |  | Cl=0 at alpha= | -1.6667 | deg
|  |  |  | @ Cl=0.1, Cd= | 0.0077817
|  |  |  | @ Cl=0.4, Cd= | 0.0083967
|  |  |  | @ Cl=0.6, Cd= | 0.0088669
alpha (deg) | Cl | Cd | Cm | Cl/Cd
-20 | -1.041 | 0.21838 | -0.001 | -4.769
-19.5 | -1.013 | 0.20987 | -0.002 | -4.829
-19 | -0.986 | 0.20285 | -0.002 | -4.862
-18.5 | -0.959 | 0.20042 | -0.002 | -4.783
-18 | -0.931 | 0.19341 | -0.003 | -4.814
-17.5 | -0.906 | 0.18836 | -0.003 | -4.808
-17 | -0.874 | 0.17907 | -0.004 | -4.882
-16.5 | -0.845 | 0.17339 | -0.004 | -4.874
-16 | -0.817 | 0.16181 | -0.004 | -5.05
-15.5 | -0.789 | 0.15667 | -0.005 | -5.037
-15 | -0.761 | 0.15186 | -0.005 | -5.011
-14.5 | -0.733 | 0.14541 | -0.006 | -5.041
-14 | -0.705 | 0.14421 | -0.006 | -4.889
-13.5 | -0.678 | 0.14233 | -0.007 | -4.764
-13 | -0.647 | 0.12686 | -0.006 | -5.101
-12.5 | -0.619 | 0.12148 | -0.006 | -5.093
-12 | -0.591 | 0.11769 | -0.007 | -5.018
-11.5 | -0.562 | 0.10933 | -0.007 | -5.145
-11 | -0.534 | 0.10279 | -0.008 | -5.198
-10.5 | -0.506 | 0.09943 | -0.008 | -5.091
-10 | -0.477 | 0.09157 | -0.008 | -5.212
-9.5 | -0.449 | 0.07186 | -0.008 | -6.248
-9 | -0.42 | 0.06702 | -0.008 | -6.271
-8.5 | -0.591 | 0.05954 | -0.011 | -9.929
-8 | -0.727 | 0.02151 | -0.022 | -33.798
-7.5 | -0.716 | 0.0189 | -0.023 | -37.872
-7 | -0.683 | 0.01688 | -0.024 | -40.437
-6.5 | -0.637 | 0.01654 | -0.025 | -38.491
-6 | -0.583 | 0.01546 | -0.026 | -37.697
-5.5 | -0.524 | 0.01454 | -0.027 | -36.028
-5 | -0.461 | 0.01371 | -0.028 | -33.63
-4.5 | -0.395 | 0.01305 | -0.029 | -30.31
-4 | -0.328 | 0.0121 | -0.03 | -27.119
-3.5 | -0.262 | 0.00771 | -0.032 | -34.005
-3 | -0.191 | 0.00758 | -0.033 | -25.206
-2.5 | -0.12 | 0.00784 | -0.034 | -15.292
-2 | -0.048 | 0.00754 | -0.035 | -6.412
-1.5 | 0.024 | 0.00752 | -0.036 | 3.146
-1 | 0.096 | 0.00778 | -0.037 | 12.299
-0.5 | 0.168 | 0.00781 | -0.038 | 21.477
0 | 0.242 | 0.00783 | -0.039 | 30.873
0.5 | 0.315 | 0.00791 | -0.04 | 39.76
1 | 0.387 | 0.00837 | -0.041 | 46.268
1.5 | 0.46 | 0.00852 | -0.042 | 53.982
2 | 0.532 | 0.00817 | -0.043 | 65.195
2.5 | 0.596 | 0.00884 | -0.043 | 67.37
3 | 0.663 | 0.00929 | -0.044 | 71.362
3.5 | 0.73 | 0.00948 | -0.045 | 77
4 | 0.797 | 0.00987 | -0.046 | 80.747
4.5 | 0.864 | 0.01028 | -0.047 | 84.005
5 | 0.929 | 0.01075 | -0.047 | 86.435
5.5 | 0.994 | 0.0112 | -0.048 | 88.764
6 | 1.057 | 0.01181 | -0.049 | 89.536
6.5 | 1.117 | 0.01292 | -0.05 | 86.44
7 | 1.161 | 0.02024 | -0.05 | 57.376
7.5 | 1.215 | 0.02154 | -0.051 | 56.423
8 | 1.266 | 0.02357 | -0.051 | 53.714
8.5 | 1.312 | 0.02585 | -0.052 | 50.737
9 | 1.347 | 0.02986 | -0.053 | 45.101
9.5 | 1.367 | 0.03237 | -0.053 | 42.245
10 | 1.368 | 0.03551 | -0.054 | 38.52
10.5 | 1.327 | 0.04195 | -0.054 | 31.632
11 | 1.185 | 0.04832 | -0.055 | 24.524
11.5 | 0.843 | 0.06189 | -0.053 | 13.618
12 | 0.782 | 0.11264 | -0.029 | 6.945
12.5 | 0.81 | 0.1201 | -0.028 | 6.743
13 | 0.838 | 0.1323 | -0.03 | 6.336
13.5 | 0.871 | 0.14455 | -0.035 | 6.026
14 | 0.897 | 0.14785 | -0.034 | 6.068
14.5 | 0.926 | 0.15378 | -0.035 | 6.022
15 | 0.955 | 0.15984 | -0.037 | 5.975

## 40. Re 750k Mach 0.50 (2)
BIGFOIL.COM POLAR EXPORT
GA 35-218
GA 35-218 |  |  |  | Cl Max: | 1.1511 | at alpha= | 14.5 | deg
XFOIL ncrit=9 |  |  |  | L/D Max: | 96.5977 | at alpha= | 6 | deg
Re: | 750000 |  |  | Cd Min: | 0.24786 | at alpha= | -20 | deg
Mach: | 0.5 |  |  | Cl=0 at alpha= | -1.6114 | deg
|  |  |  | @ Cl=0.1, Cd= | 0.0085203
|  |  |  | @ Cl=0.4, Cd= | 0.0086177
|  |  |  | @ Cl=0.6, Cd= | 0.0088698
alpha (deg) | Cl | Cd | Cm | Cl/Cd
-20 | -0.6657 | 0.24786 | 0.0412 | -2.6858
-19.5 | -0.64 | 0.24129 | 0.0371 | -2.6524
-19 | -0.6165 | 0.23396 | 0.0322 | -2.6351
-18.5 | -0.6 | 0.22365 | 0.0254 | -2.6828
-18 | -0.5837 | 0.21381 | 0.019 | -2.73
-17 | -0.5284 | 0.20016 | 0.0101 | -2.6399
-16.5 | -0.5067 | 0.19192 | 0.0048 | -2.6402
-16 | -0.5013 | 0.18024 | -0.0016 | -2.7813
-15.5 | -0.4835 | 0.17188 | -0.0051 | -2.813
-15 | -0.4687 | 0.16289 | -0.0095 | -2.8774
-14.5 | -0.4618 | 0.15186 | -0.0153 | -3.041
-14 | -0.4567 | 0.14091 | -0.0211 | -3.2411
-13.5 | -0.4622 | 0.1279 | -0.0283 | -3.6138
-13 | -0.51 | 0.10684 | -0.0403 | -4.7735
-12.5 | -0.5501 | 0.08975 | -0.0515 | -6.1292
-12 | -0.5719 | 0.07718 | -0.06 | -7.41
-11.5 | -0.5985 | 0.06531 | -0.0677 | -9.164
-11 | -0.6201 | 0.05541 | -0.0732 | -11.1911
-10.5 | -0.6394 | 0.04677 | -0.0767 | -13.6712
-10 | -0.652 | 0.03968 | -0.0778 | -16.4315
-9.5 | -0.6525 | 0.03408 | -0.0768 | -19.1461
-9 | -0.6419 | 0.02988 | -0.0747 | -21.4826
-8.5 | -0.6223 | 0.02651 | -0.0719 | -23.4742
-8 | -0.6029 | 0.02347 | -0.0687 | -25.6881
-7.5 | -0.579 | 0.02084 | -0.0654 | -27.7831
-7 | -0.56 | 0.01833 | -0.0612 | -30.551
-6.5 | -0.5358 | 0.01639 | -0.0565 | -32.6907
-5.5 | -0.4713 | 0.01386 | -0.0463 | -34.0043
-5 | -0.4198 | 0.0129 | -0.0436 | -32.5426
-4.5 | -0.3705 | 0.01162 | -0.041 | -31.8847
-4 | -0.3297 | 0.0094 | -0.0382 | -35.0745
-3.5 | -0.2662 | 0.00881 | -0.0374 | -30.2157
-3 | -0.196 | 0.00864 | -0.0374 | -22.6852
-2.5 | -0.1256 | 0.00859 | -0.0376 | -14.6217
-2 | -0.0551 | 0.00856 | -0.0379 | -6.4369
-1.5 | 0.0158 | 0.00852 | -0.0384 | 1.8545
-1 | 0.0863 | 0.00853 | -0.0389 | 10.1172
-0.5 | 0.1569 | 0.00848 | -0.0395 | 18.5024
0 | 0.2273 | 0.00856 | -0.0401 | 26.5537
0.5 | 0.2976 | 0.00853 | -0.0407 | 34.8886
1 | 0.3675 | 0.00859 | -0.0413 | 42.7823
1.5 | 0.4379 | 0.00865 | -0.0419 | 50.6243
2 | 0.5074 | 0.00873 | -0.0422 | 58.1214
2.5 | 0.5771 | 0.00882 | -0.0426 | 65.4308
3 | 0.6461 | 0.00897 | -0.0427 | 72.029
3.5 | 0.7152 | 0.00908 | -0.0427 | 78.7665
4 | 0.7822 | 0.00922 | -0.0422 | 84.8373
4.5 | 0.8483 | 0.00944 | -0.0414 | 89.8623
5 | 0.9127 | 0.00974 | -0.0403 | 93.7064
5.5 | 0.9736 | 0.01012 | -0.0384 | 96.2055
6 | 1.0278 | 0.01064 | -0.0355 | 96.5977
6.5 | 1.0646 | 0.01142 | -0.03 | 93.2224
7 | 1.0658 | 0.01325 | -0.0207 | 80.4377
7.5 | 1.0522 | 0.01658 | -0.0123 | 63.462
8 | 1.0375 | 0.02057 | -0.0053 | 50.4375
8.5 | 1.0289 | 0.02454 | 0.0006 | 41.9275
9 | 1.0382 | 0.02854 | 0.0031 | 36.377
10 | 1.0683 | 0.0371 | 0.0057 | 28.7951
10.5 | 1.0837 | 0.0414 | 0.0073 | 26.1763
11 | 1.0979 | 0.04603 | 0.0085 | 23.8518
11.5 | 1.1106 | 0.05101 | 0.0094 | 21.7722
12 | 1.1214 | 0.05641 | 0.0099 | 19.8795
12.5 | 1.1304 | 0.06221 | 0.0099 | 18.1707
13 | 1.1354 | 0.06871 | 0.0093 | 16.5245
13.5 | 1.1441 | 0.07511 | 0.0085 | 15.2323
14 | 1.1465 | 0.08242 | 0.007 | 13.9105
14.5 | 1.1511 | 0.08988 | 0.005 | 12.8071
15 | 1.1495 | 0.09831 | 0.0021 | 11.6926
15.5 | 1.1474 | 0.10719 | -0.0015 | 10.7044
16 | 1.1391 | 0.11717 | -0.0063 | 9.7218
16.5 | 1.128 | 0.12794 | -0.0121 | 8.8166
17 | 1.1162 | 0.1392 | -0.0188 | 8.0187
17.5 | 1.095 | 0.15227 | -0.0274 | 7.1912
18 | 1.0722 | 0.16628 | -0.037 | 6.4482
18.5 | 1.0583 | 0.17924 | -0.046 | 5.9044
19 | 1.0066 | 0.20061 | -0.0613 | 5.0177
19.5 | 1.0029 | 0.21332 | -0.0698 | 4.7014

## 41. Re 1M Mach 0.00 (1)
BIGFOIL.COM POLAR EXPORT
GA 35-218
GA 35-218 |  |  |  | Cl Max: | 1.63 | at alpha= | 16.5 | deg
JavaFoil+Calcfoil stall+Eppler ext transition |  |  |  | L/D Max: | 125.872 | at alpha= | 7 | deg
Re: | 1000000 |  |  | Cd Min: | 0.00653 | at alpha= | -2 | deg
Mach: | 0 |  |  | Cl=0 at alpha= | -1.6613 | deg
|  |  |  | @ Cl=0.1, Cd= | 0.0066919
|  |  |  | @ Cl=0.4, Cd= | 0.0069087
|  |  |  | @ Cl=0.6, Cd= | 0.0071287
alpha (deg) | Cl | Cd | Cm | Cl/Cd
-19 | -0.915 | 0.15536 | -0.002 | -5.889
-18.5 | -0.928 | 0.14739 | -0.002 | -6.295
-18 | -0.937 | 0.14289 | -0.002 | -6.56
-17.5 | -0.947 | 0.13468 | -0.003 | -7.032
-17 | -0.955 | 0.1273 | -0.003 | -7.501
-16.5 | -0.965 | 0.11732 | -0.004 | -8.223
-16 | -0.973 | 0.10718 | -0.005 | -9.077
-15.5 | -0.989 | 0.09194 | -0.006 | -10.753
-15 | -1.042 | 0.05818 | -0.007 | -17.908
-14.5 | -1.057 | 0.04662 | -0.008 | -22.669
-14 | -1.069 | 0.03664 | -0.009 | -29.183
-13.5 | -1.065 | 0.03229 | -0.01 | -32.999
-13 | -1.056 | 0.02889 | -0.011 | -36.558
-12.5 | -1.039 | 0.02695 | -0.012 | -38.577
-12 | -1.021 | 0.02444 | -0.013 | -41.788
-11.5 | -0.999 | 0.02236 | -0.013 | -44.652
-11 | -0.972 | 0.02059 | -0.014 | -47.197
-10.5 | -0.941 | 0.01905 | -0.015 | -49.385
-10 | -0.906 | 0.01762 | -0.016 | -51.432
-9.5 | -0.868 | 0.01637 | -0.017 | -53.057
-9 | -0.827 | 0.01529 | -0.018 | -54.106
-8.5 | -0.783 | 0.01408 | -0.019 | -55.655
-8 | -0.736 | 0.01327 | -0.019 | -55.509
-7.5 | -0.687 | 0.0133 | -0.02 | -51.639
-7 | -0.635 | 0.01261 | -0.021 | -50.356
-6.5 | -0.582 | 0.01207 | -0.022 | -48.199
-6 | -0.527 | 0.01162 | -0.023 | -45.32
-5.5 | -0.47 | 0.01092 | -0.024 | -43.061
-5 | -0.411 | 0.01021 | -0.025 | -40.24
-4.5 | -0.35 | 0.00985 | -0.026 | -35.532
-4 | -0.289 | 0.00705 | -0.027 | -41.031
-3.5 | -0.228 | 0.00694 | -0.028 | -32.814
-3 | -0.166 | 0.00662 | -0.028 | -25.086
-2.5 | -0.104 | 0.00657 | -0.029 | -15.837
-2 | -0.042 | 0.00653 | -0.03 | -6.416
-1.5 | 0.02 | 0.00669 | -0.031 | 3.065
-1 | 0.083 | 0.00667 | -0.032 | 12.423
-0.5 | 0.145 | 0.00675 | -0.033 | 21.54
0 | 0.209 | 0.00671 | -0.034 | 31.195
0.5 | 0.272 | 0.00674 | -0.034 | 40.409
1 | 0.335 | 0.00681 | -0.035 | 49.222
1.5 | 0.398 | 0.00691 | -0.036 | 57.616
2 | 0.461 | 0.00687 | -0.037 | 67.124
2.5 | 0.522 | 0.00696 | -0.038 | 74.976
3 | 0.585 | 0.00709 | -0.039 | 82.472
3.5 | 0.647 | 0.00725 | -0.04 | 89.208
4 | 0.709 | 0.00723 | -0.041 | 98.09
4.5 | 0.77 | 0.00738 | -0.041 | 104.371
5 | 0.832 | 0.00759 | -0.042 | 109.675
5.5 | 0.893 | 0.00797 | -0.043 | 112.089
6 | 0.954 | 0.0082 | -0.044 | 116.245
6.5 | 1.013 | 0.00814 | -0.045 | 124.453
7 | 1.072 | 0.00852 | -0.046 | 125.872
7.5 | 1.11 | 0.00982 | -0.046 | 112.977
8 | 1.159 | 0.01097 | -0.046 | 105.65
8.5 | 1.197 | 0.01595 | -0.046 | 75.068
9 | 1.246 | 0.01714 | -0.047 | 72.703
9.5 | 1.292 | 0.0184 | -0.048 | 70.237
10 | 1.336 | 0.01998 | -0.048 | 66.841
10.5 | 1.375 | 0.02238 | -0.049 | 61.46
11 | 1.415 | 0.02379 | -0.05 | 59.472
11.5 | 1.451 | 0.02517 | -0.05 | 57.657
12 | 1.485 | 0.02669 | -0.051 | 55.642
12.5 | 1.516 | 0.02833 | -0.051 | 53.523
13 | 1.544 | 0.03 | -0.052 | 51.449
13.5 | 1.564 | 0.03397 | -0.053 | 46.041
14 | 1.584 | 0.03617 | -0.053 | 43.804
14.5 | 1.601 | 0.03864 | -0.054 | 41.433
15 | 1.614 | 0.04143 | -0.054 | 38.949
15.5 | 1.623 | 0.04431 | -0.055 | 36.625
16 | 1.628 | 0.04766 | -0.055 | 34.157
16.5 | 1.63 | 0.05088 | -0.055 | 32.037
17 | 1.628 | 0.05482 | -0.056 | 29.703
17.5 | 1.623 | 0.05905 | -0.056 | 27.475
18 | 1.616 | 0.06262 | -0.057 | 25.806
18.5 | 1.603 | 0.06821 | -0.057 | 23.497
19 | 1.587 | 0.07412 | -0.057 | 21.417
19.5 | 1.569 | 0.08037 | -0.057 | 19.523
20 | 1.545 | 0.08876 | -0.057 | 17.412

## 42. Re 1M Mach 0.00 (2)
BIGFOIL.COM POLAR EXPORT
GA 35-218
GA 35-218 |  |  |  | Cl Max: | 1.3969 | at alpha= | 19.5 | deg
XFOIL ncrit=9 |  |  |  | L/D Max: | 115.104 | at alpha= | 6.5 | deg
Re: | 1000000 |  |  | Cd Min: | 0.11072 | at alpha= | -20 | deg
Mach: | 0 |  |  | Cl=0 at alpha= | -1.6078 | deg
|  |  |  | @ Cl=0.1, Cd= | 0.0069188
|  |  |  | @ Cl=0.4, Cd= | 0.0069426
|  |  |  | @ Cl=0.6, Cd= | 0.0070784
alpha (deg) | Cl | Cd | Cm | Cl/Cd
-20 | -1.0332 | 0.11072 | -0.0234 | -9.3316
-19.5 | -1.0485 | 0.09996 | -0.0297 | -10.4892
-19 | -1.0619 | 0.08994 | -0.0353 | -11.8068
-18.5 | -1.0725 | 0.08085 | -0.0401 | -13.2653
-18 | -1.0816 | 0.07248 | -0.0442 | -14.9227
-17.5 | -1.0835 | 0.0654 | -0.0474 | -16.5673
-17 | -1.0849 | 0.05882 | -0.05 | -18.4444
-16.5 | -1.0823 | 0.05299 | -0.052 | -20.4246
-16 | -1.0759 | 0.04788 | -0.0535 | -22.4708
-15.5 | -1.0689 | 0.04312 | -0.0546 | -24.789
-15 | -1.0711 | 0.03784 | -0.0551 | -28.306
-14.5 | -1.0429 | 0.03393 | -0.0587 | -30.7368
-14 | -1.0256 | 0.03105 | -0.0583 | -33.0306
-13.5 | -1.0081 | 0.0286 | -0.0568 | -35.2483
-13 | -0.9898 | 0.0262 | -0.0552 | -37.7786
-12.5 | -0.9785 | 0.0235 | -0.0529 | -41.6383
-11.5 | -0.9311 | 0.02012 | -0.0485 | -46.2773
-11 | -0.9062 | 0.01872 | -0.0458 | -48.4081
-10.5 | -0.8849 | 0.01742 | -0.042 | -50.7979
-10 | -0.8568 | 0.01661 | -0.0383 | -51.5834
-9.5 | -0.8223 | 0.01565 | -0.0357 | -52.5431
-9 | -0.7794 | 0.01492 | -0.0342 | -52.2386
-8.5 | -0.7348 | 0.01419 | -0.0329 | -51.7829
-8 | -0.688 | 0.01348 | -0.032 | -51.0386
-7.5 | -0.6389 | 0.01287 | -0.0313 | -49.6426
-7 | -0.5881 | 0.01229 | -0.0308 | -47.8519
-6.5 | -0.5368 | 0.01173 | -0.0304 | -45.763
-6 | -0.4838 | 0.01119 | -0.0303 | -43.235
-5 | -0.3852 | 0.00914 | -0.0294 | -42.1444
-4.5 | -0.3363 | 0.00791 | -0.0291 | -42.5158
-4 | -0.2807 | 0.00743 | -0.0294 | -37.7793
-3.5 | -0.2226 | 0.00724 | -0.0299 | -30.7459
-2.5 | -0.1052 | 0.00704 | -0.0311 | -14.9432
-2 | -0.0462 | 0.00699 | -0.0318 | -6.6094
-1.5 | 0.0127 | 0.00697 | -0.0324 | 1.8221
-1 | 0.0722 | 0.0069 | -0.0332 | 10.4638
-0.5 | 0.1315 | 0.00694 | -0.0339 | 18.9481
0 | 0.1907 | 0.00689 | -0.0346 | 27.6778
0.5 | 0.2499 | 0.00687 | -0.0353 | 36.3755
1 | 0.3089 | 0.00692 | -0.036 | 44.6387
1.5 | 0.3682 | 0.00691 | -0.0368 | 53.2851
2 | 0.4267 | 0.00697 | -0.0374 | 61.2195
2.5 | 0.4858 | 0.00696 | -0.0381 | 69.7989
3 | 0.544 | 0.00704 | -0.0387 | 77.2727
3.5 | 0.6024 | 0.00708 | -0.0393 | 85.0847
4 | 0.66 | 0.00718 | -0.0398 | 91.922
4.5 | 0.7177 | 0.0073 | -0.0404 | 98.3151
5 | 0.7747 | 0.00746 | -0.0408 | 103.8472
5.5 | 0.831 | 0.00765 | -0.0412 | 108.6275
6 | 0.8864 | 0.00787 | -0.0414 | 112.6302
6.5 | 0.9404 | 0.00817 | -0.0414 | 115.104
7 | 0.9902 | 0.00871 | -0.0408 | 113.6854
7.5 | 1.0344 | 0.00952 | -0.0394 | 108.6555
8 | 1.0708 | 0.01063 | -0.037 | 100.7338
8.5 | 1.0999 | 0.01181 | -0.0333 | 93.1329
9.5 | 1.1237 | 0.01415 | -0.0205 | 79.4134
10.5 | 1.1781 | 0.0174 | -0.0165 | 67.7069
11 | 1.1998 | 0.01933 | -0.014 | 62.0693
11.5 | 1.2207 | 0.02143 | -0.0117 | 56.9622
12 | 1.2399 | 0.02377 | -0.0096 | 52.1624
12.5 | 1.2564 | 0.0264 | -0.0076 | 47.5909
13 | 1.2712 | 0.02929 | -0.0058 | 43.4005
13.5 | 1.2854 | 0.03236 | -0.0043 | 39.7219
14 | 1.3004 | 0.03557 | -0.0031 | 36.5589
14.5 | 1.3132 | 0.03913 | -0.0022 | 33.5599
15 | 1.329 | 0.04259 | -0.0016 | 31.2045
15.5 | 1.3398 | 0.04666 | -0.0012 | 28.7141
16 | 1.3542 | 0.05053 | -0.0012 | 26.7999
16.5 | 1.3636 | 0.05507 | -0.0013 | 24.7612
17 | 1.3711 | 0.05996 | -0.0018 | 22.8669
17.5 | 1.3823 | 0.06463 | -0.0025 | 21.3879
18 | 1.387 | 0.0702 | -0.0036 | 19.7578
18.5 | 1.3873 | 0.07655 | -0.0052 | 18.1228
19 | 1.395 | 0.08211 | -0.0068 | 16.9894
19.5 | 1.3969 | 0.0886 | -0.0089 | 15.7664
20 | 1.3896 | 0.0966 | -0.0119 | 14.3851

## 43. Re 1M Mach 0.10 (1)
BIGFOIL.COM POLAR EXPORT
GA 35-218
GA 35-218 |  |  |  | Cl Max: | 1.615 | at alpha= | 16 | deg
JavaFoil+Calcfoil stall+Eppler ext transition |  |  |  | L/D Max: | 125.527 | at alpha= | 7 | deg
Re: | 1000000 |  |  | Cd Min: | 0.00657 | at alpha= | -2 | deg
Mach: | 0.1 |  |  | Cl=0 at alpha= | -1.6667 | deg
|  |  |  | @ Cl=0.1, Cd= | 0.0067227
|  |  |  | @ Cl=0.4, Cd= | 0.0069
|  |  |  | @ Cl=0.6, Cd= | 0.007133
alpha (deg) | Cl | Cd | Cm | Cl/Cd
-18.5 | -0.889 | 0.15121 | -0.002 | -5.876
-18 | -0.901 | 0.14618 | -0.002 | -6.163
-17.5 | -0.915 | 0.13664 | -0.003 | -6.694
-17 | -0.925 | 0.13042 | -0.003 | -7.095
-16.5 | -0.936 | 0.12131 | -0.004 | -7.716
-16 | -0.945 | 0.11243 | -0.004 | -8.405
-15.5 | -0.954 | 0.10284 | -0.005 | -9.272
-15 | -0.983 | 0.08025 | -0.007 | -12.246
-14.5 | -1.006 | 0.06301 | -0.008 | -15.971
-14 | -1.051 | 0.03898 | -0.009 | -26.974
-13.5 | -1.052 | 0.03364 | -0.01 | -31.278
-13 | -1.046 | 0.0299 | -0.011 | -34.987
-12.5 | -1.032 | 0.02773 | -0.012 | -37.205
-12 | -1.016 | 0.02504 | -0.013 | -40.568
-11.5 | -0.995 | 0.02284 | -0.013 | -43.568
-11 | -0.97 | 0.02098 | -0.014 | -46.205
-10.5 | -0.94 | 0.01937 | -0.015 | -48.537
-10 | -0.907 | 0.01789 | -0.016 | -50.676
-9.5 | -0.869 | 0.01663 | -0.017 | -52.263
-9 | -0.829 | 0.01548 | -0.018 | -53.535
-8.5 | -0.785 | 0.0142 | -0.019 | -55.314
-8 | -0.739 | 0.0134 | -0.02 | -55.122
-7.5 | -0.689 | 0.0134 | -0.02 | -51.409
-7 | -0.637 | 0.0127 | -0.021 | -50.191
-6.5 | -0.584 | 0.01215 | -0.022 | -48.061
-6 | -0.529 | 0.01166 | -0.023 | -45.352
-5.5 | -0.472 | 0.01095 | -0.024 | -43.102
-5 | -0.413 | 0.01021 | -0.025 | -40.43
-4.5 | -0.352 | 0.00984 | -0.026 | -35.747
-4 | -0.291 | 0.00709 | -0.027 | -40.972
-3.5 | -0.229 | 0.007 | -0.028 | -32.674
-3 | -0.167 | 0.00665 | -0.029 | -25.078
-2.5 | -0.104 | 0.0066 | -0.029 | -15.837
-2 | -0.042 | 0.00657 | -0.03 | -6.403
-1.5 | 0.021 | 0.00672 | -0.031 | 3.066
-1 | 0.083 | 0.00672 | -0.032 | 12.395
-0.5 | 0.146 | 0.00673 | -0.033 | 21.698
0 | 0.211 | 0.00669 | -0.034 | 31.479
0.5 | 0.274 | 0.00705 | -0.035 | 38.833
1 | 0.337 | 0.00685 | -0.036 | 49.162
1.5 | 0.4 | 0.0069 | -0.036 | 58.027
2 | 0.463 | 0.00692 | -0.037 | 66.981
2.5 | 0.525 | 0.00697 | -0.038 | 75.257
3 | 0.587 | 0.0071 | -0.039 | 82.704
3.5 | 0.65 | 0.00726 | -0.04 | 89.494
4 | 0.712 | 0.00728 | -0.041 | 97.87
4.5 | 0.774 | 0.00744 | -0.042 | 104.13
5 | 0.836 | 0.00769 | -0.043 | 108.677
5.5 | 0.897 | 0.00798 | -0.043 | 112.403
6 | 0.958 | 0.00827 | -0.044 | 115.805
6.5 | 1.018 | 0.00818 | -0.045 | 124.397
7 | 1.077 | 0.00858 | -0.046 | 125.527
7.5 | 1.112 | 0.01001 | -0.046 | 111.142
8 | 1.15 | 0.01527 | -0.046 | 75.339
8.5 | 1.202 | 0.01614 | -0.047 | 74.431
9 | 1.251 | 0.01738 | -0.047 | 71.939
9.5 | 1.297 | 0.01867 | -0.048 | 69.431
10 | 1.34 | 0.02026 | -0.049 | 66.113
10.5 | 1.379 | 0.02272 | -0.049 | 60.687
11 | 1.418 | 0.0241 | -0.05 | 58.825
11.5 | 1.454 | 0.02553 | -0.05 | 56.959
12 | 1.487 | 0.02716 | -0.051 | 54.746
12.5 | 1.517 | 0.02875 | -0.052 | 52.764
13 | 1.543 | 0.03065 | -0.052 | 50.343
13.5 | 1.562 | 0.03466 | -0.053 | 45.065
14 | 1.58 | 0.03692 | -0.053 | 42.801
14.5 | 1.595 | 0.03955 | -0.054 | 40.334
15 | 1.606 | 0.04241 | -0.054 | 37.86
15.5 | 1.612 | 0.04537 | -0.055 | 35.541
16 | 1.615 | 0.04894 | -0.055 | 32.991
16.5 | 1.614 | 0.05236 | -0.056 | 30.819
17 | 1.608 | 0.05662 | -0.056 | 28.4
17.5 | 1.599 | 0.06106 | -0.056 | 26.188
18 | 1.588 | 0.0651 | -0.057 | 24.399
18.5 | 1.571 | 0.07116 | -0.057 | 22.078
19 | 1.551 | 0.07754 | -0.057 | 20.006
19.5 | 1.526 | 0.08559 | -0.057 | 17.831
20 | 1.497 | 0.09456 | -0.057 | 15.836

## 44. Re 1M Mach 0.10 (2)
BIGFOIL.COM POLAR EXPORT
GA 35-218
GA 35-218 |  |  |  | Cl Max: | 1.386 | at alpha= | 19 | deg
XFOIL ncrit=9 |  |  |  | L/D Max: | 114.957 | at alpha= | 6.5 | deg
Re: | 1000000 |  |  | Cd Min: | 0.121 | at alpha= | -20 | deg
Mach: | 0.1 |  |  | Cl=0 at alpha= | -1.6086 | deg
|  |  |  | @ Cl=0.1, Cd= | 0.0069438
|  |  |  | @ Cl=0.4, Cd= | 0.006955
|  |  |  | @ Cl=0.6, Cd= | 0.0071137
alpha (deg) | Cl | Cd | Cm | Cl/Cd
-20 | -0.9882 | 0.121 | -0.0182 | -8.1669
-19.5 | -1.0091 | 0.1087 | -0.0257 | -9.2833
-19 | -1.0274 | 0.0974 | -0.0323 | -10.5483
-18.5 | -1.0424 | 0.08719 | -0.038 | -11.9555
-18 | -1.0558 | 0.07776 | -0.0428 | -13.5777
-17.5 | -1.0609 | 0.06993 | -0.0466 | -15.1709
-17 | -1.065 | 0.06269 | -0.0497 | -16.9884
-16.5 | -1.0654 | 0.05628 | -0.0521 | -18.9303
-16 | -1.0618 | 0.05065 | -0.054 | -20.9635
-15.5 | -1.0536 | 0.04577 | -0.0553 | -23.0194
-14.5 | -1.0333 | 0.03569 | -0.0597 | -28.9521
-14 | -1.0166 | 0.03254 | -0.0597 | -31.2415
-13 | -0.9841 | 0.02722 | -0.0568 | -36.1536
-12.5 | -0.97 | 0.02456 | -0.0548 | -39.4951
-11.5 | -0.927 | 0.02069 | -0.0503 | -44.8043
-11 | -0.8962 | 0.01948 | -0.0482 | -46.0062
-10.5 | -0.8803 | 0.01778 | -0.0441 | -49.5107
-10 | -0.854 | 0.01682 | -0.0403 | -50.7729
-9.5 | -0.8219 | 0.01593 | -0.0372 | -51.5945
-9 | -0.7815 | 0.01508 | -0.0353 | -51.8236
-8.5 | -0.7355 | 0.01445 | -0.0341 | -50.8997
-8 | -0.6909 | 0.0136 | -0.0327 | -50.8015
-7.5 | -0.6412 | 0.01302 | -0.032 | -49.2473
-7 | -0.5911 | 0.01238 | -0.0314 | -47.7464
-6.5 | -0.5394 | 0.01181 | -0.0309 | -45.6732
-6 | -0.4863 | 0.01126 | -0.0307 | -43.1883
-5.5 | -0.4338 | 0.01066 | -0.0304 | -40.6942
-5 | -0.3868 | 0.00926 | -0.0298 | -41.7711
-4.5 | -0.338 | 0.008 | -0.0294 | -42.25
-4 | -0.2825 | 0.00746 | -0.0296 | -37.8686
-3.5 | -0.2241 | 0.00725 | -0.0302 | -30.9103
-3 | -0.1655 | 0.00716 | -0.0307 | -23.1145
-2.5 | -0.1059 | 0.00706 | -0.0313 | -15
-2 | -0.0465 | 0.00701 | -0.032 | -6.6334
-1.5 | 0.0129 | 0.00698 | -0.0326 | 1.8481
-1 | 0.0727 | 0.00693 | -0.0334 | 10.4906
-0.5 | 0.1322 | 0.00696 | -0.034 | 18.9943
0 | 0.1919 | 0.00691 | -0.0348 | 27.7713
0.5 | 0.2515 | 0.0069 | -0.0355 | 36.4493
1.5 | 0.3705 | 0.00693 | -0.0369 | 53.4632
2 | 0.4295 | 0.00698 | -0.0376 | 61.533
2.5 | 0.4888 | 0.00698 | -0.0383 | 70.0287
3 | 0.5475 | 0.00706 | -0.0389 | 77.5496
3.5 | 0.6062 | 0.00712 | -0.0395 | 85.1404
4 | 0.6641 | 0.00722 | -0.04 | 91.9806
4.5 | 0.7223 | 0.00734 | -0.0405 | 98.406
5 | 0.7797 | 0.0075 | -0.0409 | 103.96
5.5 | 0.8363 | 0.00769 | -0.0412 | 108.7516
6 | 0.8921 | 0.00791 | -0.0414 | 112.7813
6.5 | 0.9461 | 0.00823 | -0.0413 | 114.9575
7 | 0.996 | 0.00878 | -0.0407 | 113.4396
7.5 | 1.0389 | 0.00968 | -0.0391 | 107.3244
8 | 1.0746 | 0.01079 | -0.0363 | 99.5922
8.5 | 1.1011 | 0.01202 | -0.0322 | 91.6057
9.5 | 1.1207 | 0.01451 | -0.0188 | 77.2364
10.5 | 1.1767 | 0.01794 | -0.0153 | 65.5909
11 | 1.1981 | 0.01997 | -0.0128 | 59.995
11.5 | 1.2186 | 0.02217 | -0.0106 | 54.9662
12 | 1.2372 | 0.02462 | -0.0085 | 50.2518
12.5 | 1.2523 | 0.02743 | -0.0065 | 45.6544
13 | 1.2668 | 0.03042 | -0.0047 | 41.6437
13.5 | 1.281 | 0.03361 | -0.0033 | 38.1137
14 | 1.2962 | 0.03692 | -0.0022 | 35.1083
14.5 | 1.3097 | 0.04054 | -0.0013 | 32.3064
15 | 1.3238 | 0.04426 | -0.0008 | 29.9096
15.5 | 1.3353 | 0.04838 | -0.0005 | 27.6002
16 | 1.3483 | 0.05252 | -0.0005 | 25.6721
16.5 | 1.3554 | 0.05741 | -0.0008 | 23.6091
17 | 1.365 | 0.06223 | -0.0013 | 21.9348
17.5 | 1.3745 | 0.06723 | -0.0022 | 20.4447
18 | 1.3764 | 0.07328 | -0.0035 | 18.7828
18.5 | 1.3807 | 0.07928 | -0.0051 | 17.4155
19 | 1.386 | 0.08529 | -0.0069 | 16.2504
19.5 | 1.3831 | 0.09265 | -0.0095 | 14.9282
20 | 1.3796 | 0.10026 | -0.0124 | 13.7602

## 45. Re 1M Mach 0.25 (1)
BIGFOIL.COM POLAR EXPORT
GA 35-218
GA 35-218 |  |  |  | Cl Max: | 1.542 | at alpha= | 14 | deg
JavaFoil+Calcfoil stall+Eppler ext transition |  |  |  | L/D Max: | 115.866 | at alpha= | 6 | deg
Re: | 1000000 |  |  | Cd Min: | 0.00655 | at alpha= | -1.5 | deg
Mach: | 0.25 |  |  | Cl=0 at alpha= | -1.6641 | deg
|  |  |  | @ Cl=0.1, Cd= | 0.0067709
|  |  |  | @ Cl=0.4, Cd= | 0.0070688
|  |  |  | @ Cl=0.6, Cd= | 0.0072148
alpha (deg) | Cl | Cd | Cm | Cl/Cd
-17 | -0.67 | 0.14534 | -0.003 | -4.611
-16.5 | -0.709 | 0.1377 | -0.003 | -5.147
-16 | -0.743 | 0.1281 | -0.004 | -5.803
-15.5 | -0.773 | 0.12126 | -0.004 | -6.379
-15 | -0.796 | 0.13475 | -0.004 | -5.907
-14.5 | -0.821 | 0.10668 | -0.005 | -7.696
-14 | -0.843 | 0.09473 | -0.006 | -8.899
-13.5 | -0.879 | 0.07437 | -0.008 | -11.821
-13 | -0.948 | 0.04166 | -0.011 | -22.759
-12.5 | -0.954 | 0.03747 | -0.012 | -25.454
-12 | -0.967 | 0.02956 | -0.013 | -32.707
-11.5 | -0.961 | 0.02633 | -0.014 | -36.494
-11 | -0.948 | 0.02356 | -0.015 | -40.243
-10.5 | -0.928 | 0.02145 | -0.015 | -43.252
-10 | -0.902 | 0.01956 | -0.016 | -46.117
-9.5 | -0.871 | 0.01796 | -0.017 | -48.482
-9 | -0.834 | 0.01714 | -0.018 | -48.665
-8.5 | -0.794 | 0.01511 | -0.019 | -52.543
-8 | -0.749 | 0.01417 | -0.02 | -52.861
-7.5 | -0.701 | 0.01403 | -0.021 | -49.921
-7 | -0.649 | 0.01331 | -0.022 | -48.796
-6.5 | -0.596 | 0.01269 | -0.023 | -46.916
-6 | -0.539 | 0.01217 | -0.024 | -44.344
-5.5 | -0.482 | 0.01132 | -0.025 | -42.597
-5 | -0.423 | 0.01086 | -0.026 | -38.934
-4.5 | -0.361 | 0.01007 | -0.027 | -35.874
-4 | -0.298 | 0.00721 | -0.028 | -41.364
-3.5 | -0.235 | 0.00707 | -0.028 | -33.238
-3 | -0.171 | 0.00693 | -0.029 | -24.72
-2.5 | -0.107 | 0.00668 | -0.03 | -16.075
-2 | -0.043 | 0.00663 | -0.031 | -6.518
-1.5 | 0.021 | 0.00655 | -0.032 | 3.233
-1 | 0.086 | 0.00676 | -0.033 | 12.655
-0.5 | 0.15 | 0.00681 | -0.034 | 22.016
0 | 0.216 | 0.00682 | -0.035 | 31.729
0.5 | 0.281 | 0.00713 | -0.036 | 39.464
1 | 0.346 | 0.00721 | -0.037 | 48.036
1.5 | 0.411 | 0.00704 | -0.037 | 58.451
2 | 0.476 | 0.00696 | -0.038 | 68.393
2.5 | 0.539 | 0.00711 | -0.039 | 75.785
3 | 0.603 | 0.00722 | -0.04 | 83.624
3.5 | 0.668 | 0.00744 | -0.041 | 89.776
4 | 0.732 | 0.00741 | -0.042 | 98.738
4.5 | 0.795 | 0.0076 | -0.043 | 104.691
5 | 0.859 | 0.00783 | -0.044 | 109.652
5.5 | 0.921 | 0.00825 | -0.045 | 111.762
6 | 0.984 | 0.00849 | -0.046 | 115.866
6.5 | 1.034 | 0.00895 | -0.046 | 115.565
7 | 1.082 | 0.00979 | -0.046 | 110.545
7.5 | 1.135 | 0.01075 | -0.047 | 105.648
8 | 1.175 | 0.0163 | -0.047 | 72.047
8.5 | 1.226 | 0.01736 | -0.048 | 70.632
9 | 1.275 | 0.01871 | -0.048 | 68.116
9.5 | 1.319 | 0.02021 | -0.049 | 65.286
10 | 1.359 | 0.02298 | -0.05 | 59.137
10.5 | 1.398 | 0.02446 | -0.05 | 57.147
11 | 1.433 | 0.02607 | -0.051 | 54.968
11.5 | 1.465 | 0.02778 | -0.052 | 52.714
12 | 1.491 | 0.02978 | -0.052 | 50.075
12.5 | 1.51 | 0.03371 | -0.053 | 44.791
13 | 1.531 | 0.03376 | -0.053 | 45.342
13.5 | 1.537 | 0.03874 | -0.054 | 39.684
14 | 1.542 | 0.04171 | -0.054 | 36.971
14.5 | 1.542 | 0.04466 | -0.055 | 34.522
15 | 1.533 | 0.04881 | -0.055 | 31.412
15.5 | 1.519 | 0.05307 | -0.055 | 28.628
16 | 1.499 | 0.05746 | -0.056 | 26.094
16.5 | 1.471 | 0.06342 | -0.056 | 23.191
17 | 1.436 | 0.06999 | -0.056 | 20.525
17.5 | 1.391 | 0.07967 | -0.056 | 17.46
18 | 1.337 | 0.09202 | -0.055 | 14.532
18.5 | 1.277 | 0.10719 | -0.054 | 11.911
19 | 1.201 | 0.13162 | -0.05 | 9.123

## 46. Re 1M Mach 0.25 (2)
BIGFOIL.COM POLAR EXPORT
GA 35-218
GA 35-218 |  |  |  | Cl Max: | 1.3291 | at alpha= | 18.5 | deg
XFOIL ncrit=9 |  |  |  | L/D Max: | 113.951 | at alpha= | 6.5 | deg
Re: | 1000000 |  |  | Cd Min: | 0.22175 | at alpha= | -20 | deg
Mach: | 0.25 |  |  | Cl=0 at alpha= | -1.6099 | deg
|  |  |  | @ Cl=0.1, Cd= | 0.0070741
|  |  |  | @ Cl=0.4, Cd= | 0.0071
|  |  |  | @ Cl=0.6, Cd= | 0.0072644
alpha (deg) | Cl | Cd | Cm | Cl/Cd
-20 | -0.6295 | 0.22175 | 0.0309 | -2.8388
-19.5 | -0.609 | 0.21656 | 0.0273 | -2.8122
-18 | -0.8289 | 0.125 | -0.0196 | -6.6312
-17.5 | -0.8712 | 0.10785 | -0.0303 | -8.0779
-17 | -0.9056 | 0.09337 | -0.0391 | -9.699
-16.5 | -0.9318 | 0.08119 | -0.0461 | -11.4768
-16 | -0.9495 | 0.07111 | -0.0514 | -13.3526
-15.5 | -0.9605 | 0.06254 | -0.0554 | -15.3582
-15 | -0.9668 | 0.05513 | -0.0583 | -17.5367
-14.5 | -0.9549 | 0.04746 | -0.0652 | -20.1201
-14 | -0.9555 | 0.04248 | -0.065 | -22.4929
-13.5 | -0.9475 | 0.03829 | -0.0647 | -24.7454
-13 | -0.9381 | 0.03439 | -0.064 | -27.2783
-12.5 | -0.9247 | 0.03098 | -0.0629 | -29.8483
-12 | -0.9082 | 0.02798 | -0.0613 | -32.4589
-11.5 | -0.8985 | 0.02474 | -0.0591 | -36.3177
-11 | -0.8734 | 0.02268 | -0.0571 | -38.5097
-10.5 | -0.8474 | 0.02084 | -0.0547 | -40.6622
-10 | -0.8295 | 0.01879 | -0.0512 | -44.1458
-9.5 | -0.8019 | 0.01745 | -0.0478 | -45.9542
-9 | -0.7822 | 0.01624 | -0.0426 | -48.165
-8.5 | -0.7448 | 0.01529 | -0.0397 | -48.7116
-7.5 | -0.6546 | 0.01365 | -0.0359 | -47.956
-7 | -0.6057 | 0.01291 | -0.0346 | -46.9171
-6.5 | -0.5523 | 0.01233 | -0.0338 | -44.7932
-6 | -0.4992 | 0.01171 | -0.0331 | -42.6302
-5.5 | -0.4449 | 0.01108 | -0.0326 | -40.1534
-5 | -0.3945 | 0.00999 | -0.0318 | -39.4895
-4.5 | -0.3471 | 0.00849 | -0.031 | -40.8834
-4 | -0.292 | 0.00763 | -0.0309 | -38.27
-3.5 | -0.2322 | 0.00739 | -0.0313 | -31.4208
-3 | -0.1709 | 0.00727 | -0.0318 | -23.5076
-2.5 | -0.1096 | 0.00716 | -0.0324 | -15.3073
-2 | -0.0483 | 0.00715 | -0.033 | -6.7552
-1.5 | 0.0136 | 0.00708 | -0.0337 | 1.9209
-1 | 0.0755 | 0.00709 | -0.0344 | 10.6488
-0.5 | 0.137 | 0.00705 | -0.0351 | 19.4326
0 | 0.1989 | 0.00702 | -0.0358 | 28.3333
0.5 | 0.2603 | 0.00709 | -0.0365 | 36.7137
1 | 0.322 | 0.00704 | -0.0373 | 45.7386
1.5 | 0.3831 | 0.0071 | -0.0379 | 53.9577
2 | 0.4448 | 0.0071 | -0.0387 | 62.6479
2.5 | 0.5056 | 0.00719 | -0.0392 | 70.3199
3 | 0.5671 | 0.00721 | -0.0399 | 78.6546
3.5 | 0.6276 | 0.00731 | -0.0404 | 85.855
4 | 0.6876 | 0.00741 | -0.0408 | 92.7935
4.5 | 0.747 | 0.00757 | -0.0411 | 98.679
5 | 0.8065 | 0.00773 | -0.0414 | 104.3338
5.5 | 0.8651 | 0.00794 | -0.0415 | 108.9547
6 | 0.9222 | 0.00823 | -0.0414 | 112.0535
6.5 | 0.9777 | 0.00858 | -0.041 | 113.951
7 | 1.0251 | 0.00934 | -0.0395 | 109.7537
7.5 | 1.0617 | 0.01049 | -0.0365 | 101.2107
8 | 1.0869 | 0.0118 | -0.0316 | 92.1102
8.5 | 1.0909 | 0.01322 | -0.0235 | 82.5189
9 | 1.0979 | 0.01501 | -0.0171 | 73.1446
9.5 | 1.1125 | 0.01675 | -0.0122 | 66.4179
10 | 1.1452 | 0.01905 | -0.012 | 60.1155
10.5 | 1.1659 | 0.02139 | -0.0094 | 54.5068
11 | 1.1858 | 0.0239 | -0.0071 | 49.6151
11.5 | 1.2045 | 0.02662 | -0.0049 | 45.2479
12 | 1.2207 | 0.02963 | -0.0029 | 41.1981
12.5 | 1.2344 | 0.03301 | -0.0012 | 37.3947
13 | 1.2482 | 0.0366 | 0.0002 | 34.1038
13.5 | 1.2623 | 0.04037 | 0.0013 | 31.2683
14 | 1.2733 | 0.0446 | 0.0021 | 28.5493
14.5 | 1.2883 | 0.04865 | 0.0026 | 26.481
15 | 1.2947 | 0.05371 | 0.0027 | 24.1054
15.5 | 1.309 | 0.05815 | 0.0026 | 22.5107
16 | 1.3138 | 0.06381 | 0.002 | 20.5892
16.5 | 1.3207 | 0.06945 | 0.0011 | 19.0166
17 | 1.3277 | 0.07527 | -0.0001 | 17.6392
17.5 | 1.3244 | 0.08258 | -0.0021 | 16.0378
18 | 1.329 | 0.08913 | -0.0041 | 14.9108
18.5 | 1.3291 | 0.09651 | -0.0067 | 13.7716
19 | 1.3181 | 0.10563 | -0.0105 | 12.4785
19.5 | 1.3186 | 0.11339 | -0.0139 | 11.6289
20 | 1.3121 | 0.12231 | -0.0183 | 10.7277

## 47. Re 1M Mach 0.50 (1)
BIGFOIL.COM POLAR EXPORT
GA 35-218
GA 35-218 |  |  |  | Cl Max: | 1.371 | at alpha= | 10 | deg
JavaFoil+Calcfoil stall+Eppler ext transition |  |  |  | L/D Max: | 96.507 | at alpha= | 5.5 | deg
Re: | 1000000 |  |  | Cd Min: | 0.00702 | at alpha= | -2 | deg
Mach: | 0.5 |  |  | Cl=0 at alpha= | -1.6667 | deg
|  |  |  | @ Cl=0.1, Cd= | 0.0072539
|  |  |  | @ Cl=0.4, Cd= | 0.0078403
|  |  |  | @ Cl=0.6, Cd= | 0.0078051
alpha (deg) | Cl | Cd | Cm | Cl/Cd
-20 | -1.042 | 0.20685 | -0.001 | -5.038
-19.5 | -1.014 | 0.19866 | -0.002 | -5.103
-19 | -0.987 | 0.19326 | -0.002 | -5.105
-18.5 | -0.959 | 0.18685 | -0.002 | -5.131
-18 | -0.931 | 0.18394 | -0.003 | -5.064
-17.5 | -0.906 | 0.17436 | -0.004 | -5.198
-17 | -0.875 | 0.17198 | -0.004 | -5.09
-16.5 | -0.846 | 0.16623 | -0.004 | -5.088
-16 | -0.818 | 0.15491 | -0.004 | -5.278
-15.5 | -0.79 | 0.14868 | -0.005 | -5.311
-15 | -0.761 | 0.14385 | -0.005 | -5.292
-14.5 | -0.733 | 0.13869 | -0.006 | -5.288
-14 | -0.705 | 0.13623 | -0.006 | -5.177
-13.5 | -0.678 | 0.13212 | -0.007 | -5.135
-13 | -0.647 | 0.12224 | -0.006 | -5.296
-12.5 | -0.619 | 0.11521 | -0.007 | -5.371
-12 | -0.591 | 0.11059 | -0.007 | -5.34
-11.5 | -0.563 | 0.10367 | -0.007 | -5.427
-11 | -0.534 | 0.09873 | -0.008 | -5.413
-10.5 | -0.506 | 0.09635 | -0.008 | -5.255
-10 | -0.478 | 0.07455 | -0.008 | -6.405
-9.5 | -0.449 | 0.07163 | -0.009 | -6.275
-9 | -0.421 | 0.06603 | -0.009 | -6.374
-8.5 | -0.595 | 0.05662 | -0.012 | -10.503
-8 | -0.729 | 0.02017 | -0.022 | -36.164
-7.5 | -0.718 | 0.01775 | -0.023 | -40.438
-7 | -0.684 | 0.01585 | -0.024 | -43.179
-6.5 | -0.638 | 0.01551 | -0.025 | -41.148
-6 | -0.584 | 0.01447 | -0.026 | -40.386
-5.5 | -0.525 | 0.01365 | -0.027 | -38.476
-5 | -0.462 | 0.01289 | -0.028 | -35.854
-4.5 | -0.396 | 0.01226 | -0.029 | -32.328
-4 | -0.329 | 0.01135 | -0.03 | -28.976
-3.5 | -0.262 | 0.00715 | -0.032 | -36.673
-3 | -0.191 | 0.00705 | -0.033 | -27.126
-2.5 | -0.12 | 0.00731 | -0.034 | -16.402
-2 | -0.048 | 0.00702 | -0.035 | -6.889
-1.5 | 0.024 | 0.00707 | -0.036 | 3.345
-1 | 0.096 | 0.00725 | -0.037 | 13.187
-0.5 | 0.168 | 0.00732 | -0.038 | 22.92
0 | 0.242 | 0.00729 | -0.039 | 33.181
0.5 | 0.315 | 0.00736 | -0.04 | 42.707
1 | 0.387 | 0.00781 | -0.041 | 49.59
1.5 | 0.46 | 0.00798 | -0.042 | 57.607
2 | 0.532 | 0.00764 | -0.043 | 69.691
2.5 | 0.602 | 0.00781 | -0.044 | 77.044
3 | 0.674 | 0.00811 | -0.045 | 83.06
3.5 | 0.736 | 0.00869 | -0.045 | 84.729
4 | 0.8 | 0.00922 | -0.046 | 86.846
4.5 | 0.867 | 0.00957 | -0.047 | 90.558
5 | 0.933 | 0.00994 | -0.048 | 93.846
5.5 | 0.998 | 0.01034 | -0.048 | 96.507
6 | 1.061 | 0.01102 | -0.049 | 96.207
6.5 | 1.119 | 0.01228 | -0.05 | 91.132
7 | 1.164 | 0.01897 | -0.05 | 61.332
7.5 | 1.218 | 0.02026 | -0.051 | 60.119
8 | 1.269 | 0.02216 | -0.052 | 57.249
8.5 | 1.314 | 0.02436 | -0.052 | 53.963
9 | 1.35 | 0.0282 | -0.053 | 47.857
9.5 | 1.37 | 0.03061 | -0.054 | 44.771
10 | 1.371 | 0.03351 | -0.054 | 40.898
10.5 | 1.33 | 0.03971 | -0.055 | 33.49
11 | 1.188 | 0.04579 | -0.055 | 25.952
11.5 | 0.85 | 0.05675 | -0.054 | 14.974
12 | 0.783 | 0.11076 | -0.029 | 7.067
12.5 | 0.81 | 0.11416 | -0.029 | 7.095
13 | 0.839 | 0.12372 | -0.03 | 6.777
13.5 | 0.872 | 0.13518 | -0.035 | 6.449
14 | 0.898 | 0.14009 | -0.034 | 6.408
14.5 | 0.927 | 0.14491 | -0.036 | 6.395
15 | 0.956 | 0.1504 | -0.037 | 6.357

## 48. Re 1M Mach 0.50 (2)
BIGFOIL.COM POLAR EXPORT
GA 35-218
GA 35-218 |  |  |  | Cl Max: | 1.1818 | at alpha= | 14.5 | deg
XFOIL ncrit=9 |  |  |  | L/D Max: | 106.034 | at alpha= | 5.5 | deg
Re: | 1000000 |  |  | Cd Min: | 0.20333 | at alpha= | 19.5 | deg
Mach: | 0.5 |  |  | Cl=0 at alpha= | -1.614 | deg
|  |  |  | @ Cl=0.1, Cd= | 0.0076347
|  |  |  | @ Cl=0.4, Cd= | 0.0077016
|  |  |  | @ Cl=0.6, Cd= | 0.0079289
alpha (deg) | Cl | Cd | Cm | Cl/Cd
-14.5 | -0.4756 | 0.14823 | -0.0163 | -3.2085
-14 | -0.4746 | 0.13653 | -0.0227 | -3.4762
-13.5 | -0.5034 | 0.11908 | -0.0326 | -4.2274
-13 | -0.5571 | 0.0988 | -0.0452 | -5.6387
-12.5 | -0.5845 | 0.08465 | -0.0547 | -6.9049
-12 | -0.607 | 0.07248 | -0.0628 | -8.3747
-11.5 | -0.6337 | 0.06107 | -0.0699 | -10.3766
-11 | -0.652 | 0.05189 | -0.0746 | -12.565
-10.5 | -0.6715 | 0.04354 | -0.0773 | -15.4226
-9.5 | -0.6819 | 0.03169 | -0.076 | -21.5178
-8.5 | -0.6537 | 0.02429 | -0.0706 | -26.9123
-8 | -0.6369 | 0.02122 | -0.0671 | -30.0141
-7.5 | -0.6108 | 0.01881 | -0.0635 | -32.4721
-7 | -0.5906 | 0.01654 | -0.0589 | -35.7074
-6.5 | -0.5692 | 0.01494 | -0.0528 | -38.0991
-6 | -0.5325 | 0.01383 | -0.048 | -38.5033
-5.5 | -0.4836 | 0.01285 | -0.0447 | -37.6342
-5 | -0.4274 | 0.01201 | -0.0425 | -35.587
-4 | -0.325 | 0.00921 | -0.0381 | -35.2877
-3.5 | -0.2666 | 0.00806 | -0.0371 | -33.0769
-3 | -0.1972 | 0.00782 | -0.0371 | -25.2174
-2.5 | -0.1259 | 0.00771 | -0.0374 | -16.3294
-1.5 | 0.0162 | 0.00763 | -0.0384 | 2.1232
-1 | 0.0876 | 0.00764 | -0.039 | 11.466
-0.5 | 0.1583 | 0.00761 | -0.0396 | 20.8016
0 | 0.2294 | 0.00761 | -0.0403 | 30.1445
0.5 | 0.2999 | 0.00766 | -0.041 | 39.1514
1 | 0.3707 | 0.00766 | -0.0417 | 48.3943
1.5 | 0.4411 | 0.00776 | -0.0422 | 56.8428
2 | 0.5117 | 0.0078 | -0.0428 | 65.6026
2.5 | 0.5816 | 0.0079 | -0.0431 | 73.6203
3 | 0.6516 | 0.00801 | -0.0434 | 81.3483
3.5 | 0.7213 | 0.00815 | -0.0435 | 88.5031
4 | 0.7888 | 0.00833 | -0.0432 | 94.6939
4.5 | 0.8563 | 0.00857 | -0.0426 | 99.9183
5 | 0.9219 | 0.00887 | -0.0417 | 103.9346
5.5 | 0.984 | 0.00928 | -0.0401 | 106.0345
6 | 1.0396 | 0.00984 | -0.0374 | 105.6504
6.5 | 1.0704 | 0.01086 | -0.0311 | 98.5635
7 | 1.0598 | 0.0132 | -0.0208 | 80.2879
7.5 | 1.047 | 0.01669 | -0.0127 | 62.7322
9 | 1.0504 | 0.02729 | 0.0032 | 38.4903
9.5 | 1.0807 | 0.03126 | 0.0023 | 34.5713
10 | 1.0943 | 0.03512 | 0.005 | 31.1589
10.5 | 1.1113 | 0.03922 | 0.0068 | 28.335
11 | 1.1266 | 0.04365 | 0.0083 | 25.8099
11.5 | 1.1397 | 0.04849 | 0.0094 | 23.5038
12 | 1.151 | 0.05374 | 0.0102 | 21.4179
12.5 | 1.1616 | 0.05932 | 0.0105 | 19.5819
13 | 1.1672 | 0.0656 | 0.0102 | 17.7927
13.5 | 1.1756 | 0.07195 | 0.0096 | 16.3391
14 | 1.1776 | 0.07922 | 0.0082 | 14.8649
14.5 | 1.1818 | 0.08658 | 0.0064 | 13.6498
15 | 1.1784 | 0.09512 | 0.0035 | 12.3886
15.5 | 1.1769 | 0.10378 | 0.0002 | 11.3403
16 | 1.1677 | 0.11376 | -0.0045 | 10.2646
16.5 | 1.1595 | 0.12395 | -0.0096 | 9.3546
17 | 1.1474 | 0.13506 | -0.016 | 8.4955
17.5 | 1.1313 | 0.14708 | -0.0236 | 7.6917
18 | 1.1135 | 0.15985 | -0.0321 | 6.9659
18.5 | 1.0989 | 0.17254 | -0.0409 | 6.369
19 | 1.0762 | 0.18711 | -0.0513 | 5.7517
19.5 | 1.0498 | 0.20333 | -0.0629 | 5.163

## 49. Re 2M Mach 0.00 (1)
BIGFOIL.COM POLAR EXPORT
GA 35-218
GA 35-218 |  |  |  | Cl Max: | 1.642 | at alpha= | 16.5 | deg
JavaFoil+Calcfoil stall+Eppler ext transition |  |  |  | L/D Max: | 133.834 | at alpha= | 6.5 | deg
Re: | 2000000 |  |  | Cd Min: | 0.00577 | at alpha= | -2 | deg
Mach: | 0 |  |  | Cl=0 at alpha= | -1.6667 | deg
|  |  |  | @ Cl=0.1, Cd= | 0.0059292
|  |  |  | @ Cl=0.4, Cd= | 0.0060891
|  |  |  | @ Cl=0.6, Cd= | 0.0063281
alpha (deg) | Cl | Cd | Cm | Cl/Cd
-19.5 | -0.908 | 0.15061 | -0.001 | -6.03
-19 | -0.935 | 0.13009 | -0.002 | -7.189
-18.5 | -0.954 | 0.11848 | -0.003 | -8.055
-18 | -0.958 | 0.12033 | -0.003 | -7.957
-17.5 | -0.975 | 0.10789 | -0.004 | -9.037
-17 | -1.003 | 0.08843 | -0.004 | -11.341
-16.5 | -1.04 | 0.06562 | -0.005 | -15.845
-16 | -1.061 | 0.0534 | -0.006 | -19.864
-15.5 | -1.073 | 0.0456 | -0.007 | -23.533
-15 | -1.082 | 0.03903 | -0.008 | -27.718
-14.5 | -1.087 | 0.03333 | -0.009 | -32.629
-14 | -1.087 | 0.02898 | -0.01 | -37.52
-13.5 | -1.08 | 0.02631 | -0.01 | -41.037
-13 | -1.068 | 0.02394 | -0.011 | -44.615
-12.5 | -1.051 | 0.02242 | -0.012 | -46.862
-12 | -1.031 | 0.02055 | -0.013 | -50.157
-11.5 | -1.007 | 0.01895 | -0.014 | -53.13
-11 | -0.979 | 0.01755 | -0.014 | -55.808
-10.5 | -0.948 | 0.01629 | -0.015 | -58.193
-10 | -0.913 | 0.01507 | -0.016 | -60.588
-9.5 | -0.874 | 0.01404 | -0.017 | -62.273
-9 | -0.833 | 0.01317 | -0.018 | -63.2
-8.5 | -0.789 | 0.01209 | -0.019 | -65.22
-8 | -0.741 | 0.01147 | -0.02 | -64.594
-7.5 | -0.691 | 0.01112 | -0.02 | -62.187
-7 | -0.64 | 0.01094 | -0.021 | -58.474
-6.5 | -0.586 | 0.01051 | -0.022 | -55.79
-6 | -0.529 | 0.00938 | -0.023 | -56.433
-5.5 | -0.47 | 0.00927 | -0.024 | -50.749
-5 | -0.411 | 0.00896 | -0.025 | -45.84
-4.5 | -0.35 | 0.00897 | -0.026 | -39.03
-4 | -0.289 | 0.00619 | -0.027 | -46.764
-3.5 | -0.228 | 0.00607 | -0.028 | -37.536
-3 | -0.166 | 0.00582 | -0.028 | -28.511
-2.5 | -0.104 | 0.00579 | -0.029 | -17.958
-2 | -0.042 | 0.00577 | -0.03 | -7.261
-1.5 | 0.021 | 0.00592 | -0.031 | 3.463
-1 | 0.083 | 0.00591 | -0.032 | 14.021
-0.5 | 0.145 | 0.00598 | -0.033 | 24.306
0 | 0.209 | 0.00592 | -0.034 | 35.387
0.5 | 0.272 | 0.00598 | -0.034 | 45.579
1 | 0.335 | 0.00606 | -0.035 | 55.354
1.5 | 0.398 | 0.00609 | -0.036 | 65.38
2 | 0.461 | 0.00606 | -0.037 | 76.075
2.5 | 0.522 | 0.00614 | -0.038 | 85.081
3 | 0.585 | 0.00627 | -0.039 | 93.243
3.5 | 0.647 | 0.00651 | -0.04 | 99.343
4 | 0.709 | 0.00653 | -0.041 | 108.545
4.5 | 0.77 | 0.00667 | -0.042 | 115.558
5 | 0.832 | 0.00677 | -0.042 | 122.959
5.5 | 0.893 | 0.00707 | -0.043 | 126.263
6 | 0.954 | 0.00746 | -0.044 | 127.808
6.5 | 1.013 | 0.00757 | -0.045 | 133.834
7 | 1.072 | 0.00826 | -0.046 | 129.84
7.5 | 1.114 | 0.00977 | -0.046 | 114.023
8 | 1.153 | 0.01307 | -0.046 | 88.224
8.5 | 1.204 | 0.01412 | -0.047 | 85.276
9 | 1.254 | 0.01474 | -0.047 | 85.067
9.5 | 1.3 | 0.0158 | -0.048 | 82.272
10 | 1.343 | 0.01719 | -0.049 | 78.149
10.5 | 1.383 | 0.01937 | -0.049 | 71.407
11 | 1.423 | 0.02058 | -0.05 | 69.131
11.5 | 1.459 | 0.02205 | -0.051 | 66.185
12 | 1.493 | 0.02339 | -0.051 | 63.857
12.5 | 1.524 | 0.02453 | -0.052 | 62.134
13 | 1.552 | 0.02597 | -0.053 | 59.774
13.5 | 1.573 | 0.02984 | -0.053 | 52.709
14 | 1.593 | 0.03157 | -0.054 | 50.461
14.5 | 1.61 | 0.03369 | -0.054 | 47.798
15 | 1.623 | 0.03601 | -0.055 | 45.082
15.5 | 1.633 | 0.03841 | -0.055 | 42.512
16 | 1.639 | 0.04117 | -0.055 | 39.801
16.5 | 1.642 | 0.04395 | -0.056 | 37.351
17 | 1.64 | 0.0472 | -0.056 | 34.75
17.5 | 1.636 | 0.05072 | -0.057 | 32.25
18 | 1.629 | 0.05368 | -0.057 | 30.355
18.5 | 1.616 | 0.05864 | -0.058 | 27.562
19 | 1.603 | 0.06295 | -0.058 | 25.467
19.5 | 1.586 | 0.06774 | -0.058 | 23.418
20 | 1.566 | 0.07335 | -0.058 | 21.355

## 50. Re 2M Mach 0.00 (2)
BIGFOIL.COM POLAR EXPORT
GA 35-218
GA 35-218 |  |  |  | Cl Max: | 1.5128 | at alpha= | 20 | deg
XFOIL ncrit=9 |  |  |  | L/D Max: | 128.932 | at alpha= | 6 | deg
Re: | 2000000 |  |  | Cd Min: | 0.08354 | at alpha= | -20 | deg
Mach: | 0 |  |  | Cl=0 at alpha= | -1.6149 | deg
|  |  |  | @ Cl=0.1, Cd= | 0.0056511
|  |  |  | @ Cl=0.4, Cd= | 0.005664
|  |  |  | @ Cl=0.6, Cd= | 0.0059032
alpha (deg) | Cl | Cd | Cm | Cl/Cd
-20 | -1.2022 | 0.08354 | -0.0381 | -14.3907
-19.5 | -1.211 | 0.07524 | -0.0422 | -16.0952
-19 | -1.2312 | 0.06584 | -0.0465 | -18.6999
-18.5 | -1.2504 | 0.05718 | -0.0499 | -21.8678
-18 | -1.2577 | 0.05043 | -0.0522 | -24.9395
-17.5 | -1.2555 | 0.04504 | -0.0536 | -27.8752
-17 | -1.2508 | 0.04022 | -0.0545 | -31.099
-16.5 | -1.2425 | 0.03601 | -0.0549 | -34.5043
-16 | -1.2301 | 0.03243 | -0.0549 | -37.9309
-15.5 | -1.1967 | 0.02938 | -0.0579 | -40.7318
-15 | -1.1839 | 0.0267 | -0.0561 | -44.3408
-14.5 | -1.1651 | 0.02443 | -0.0545 | -47.6914
-14 | -1.1448 | 0.02238 | -0.0527 | -51.1528
-13.5 | -1.1304 | 0.02013 | -0.0499 | -56.155
-12.5 | -1.0817 | 0.01727 | -0.0446 | -62.6346
-12 | -1.056 | 0.0162 | -0.0412 | -65.1852
-11.5 | -1.0371 | 0.01519 | -0.0362 | -68.2752
-11 | -0.999 | 0.01449 | -0.0339 | -68.9441
-10 | -0.911 | 0.01322 | -0.0311 | -68.9107
-9.5 | -0.862 | 0.01276 | -0.0304 | -67.5549
-9 | -0.8132 | 0.01215 | -0.0296 | -66.93
-8.5 | -0.7617 | 0.01173 | -0.0293 | -64.9361
-8 | -0.7099 | 0.01121 | -0.0289 | -63.3274
-7.5 | -0.6567 | 0.01082 | -0.0288 | -60.6932
-7 | -0.6026 | 0.01039 | -0.0287 | -57.9981
-6.5 | -0.548 | 0.01002 | -0.0288 | -54.6906
-6 | -0.4928 | 0.00963 | -0.0289 | -51.1734
-5.5 | -0.4371 | 0.00927 | -0.0291 | -47.1521
-5 | -0.3827 | 0.00873 | -0.0292 | -43.8373
-4.5 | -0.3306 | 0.00779 | -0.0292 | -42.439
-4 | -0.2781 | 0.00686 | -0.0293 | -40.5394
-3.5 | -0.2226 | 0.00623 | -0.0297 | -35.7303
-3 | -0.1643 | 0.00597 | -0.0303 | -27.5209
-2 | -0.0459 | 0.00572 | -0.0317 | -8.0245
-1.5 | 0.0137 | 0.00567 | -0.0325 | 2.4162
-1 | 0.0733 | 0.00566 | -0.0333 | 12.9505
-0.5 | 0.1335 | 0.00564 | -0.0341 | 23.6702
0 | 0.193 | 0.00563 | -0.0349 | 34.2806
0.5 | 0.253 | 0.00563 | -0.0358 | 44.9378
1 | 0.3126 | 0.00564 | -0.0366 | 55.4255
1.5 | 0.3722 | 0.00565 | -0.0374 | 65.8761
2 | 0.4316 | 0.00568 | -0.0382 | 75.9859
2.5 | 0.491 | 0.00571 | -0.039 | 85.9895
3 | 0.5498 | 0.0058 | -0.0397 | 94.7931
4 | 0.6665 | 0.00604 | -0.0411 | 110.3477
4.5 | 0.7245 | 0.00618 | -0.0417 | 117.233
5 | 0.7821 | 0.00634 | -0.0423 | 123.3596
5.5 | 0.8389 | 0.00656 | -0.0428 | 127.8811
6 | 0.8935 | 0.00693 | -0.0429 | 128.9322
6.5 | 0.9428 | 0.00768 | -0.0424 | 122.7604
7 | 0.9893 | 0.00853 | -0.0415 | 115.9789
7.5 | 1.0324 | 0.00945 | -0.04 | 109.2487
8 | 1.0733 | 0.01033 | -0.0382 | 103.9013
8.5 | 1.1132 | 0.0111 | -0.0361 | 100.2883
9 | 1.1485 | 0.01187 | -0.0333 | 96.7565
9.5 | 1.1686 | 0.01268 | -0.0279 | 92.1609
10 | 1.1891 | 0.0137 | -0.0232 | 86.7956
10.5 | 1.2081 | 0.0149 | -0.0187 | 81.0805
11.5 | 1.2654 | 0.01801 | -0.0152 | 70.261
12 | 1.2857 | 0.02007 | -0.0127 | 64.0608
12.5 | 1.3058 | 0.02225 | -0.0105 | 58.6876
13 | 1.3246 | 0.02466 | -0.0085 | 53.7145
13.5 | 1.3439 | 0.02712 | -0.0068 | 49.5538
14 | 1.3624 | 0.02975 | -0.0053 | 45.795
14.5 | 1.3816 | 0.0325 | -0.0041 | 42.5108
15 | 1.4005 | 0.03539 | -0.0032 | 39.5733
15.5 | 1.4153 | 0.03876 | -0.0023 | 36.5144
16 | 1.4332 | 0.04199 | -0.0018 | 34.1319
16.5 | 1.4495 | 0.04546 | -0.0015 | 31.8852
17 | 1.4607 | 0.04954 | -0.0014 | 29.4853
17.5 | 1.474 | 0.05356 | -0.0015 | 27.5205
18 | 1.4865 | 0.05776 | -0.0018 | 25.7358
18.5 | 1.4947 | 0.06256 | -0.0024 | 23.8923
19 | 1.502 | 0.06764 | -0.0033 | 22.2058
19.5 | 1.51 | 0.07276 | -0.0045 | 20.7532
20 | 1.5128 | 0.07871 | -0.0061 | 19.2199

## 51. Re 2M Mach 0.10 (1)
BIGFOIL.COM POLAR EXPORT
GA 35-218
GA 35-218 |  |  |  | Cl Max: | 1.626 | at alpha= | 16 | deg
JavaFoil+Calcfoil stall+Eppler ext transition |  |  |  | L/D Max: | 133.82 | at alpha= | 6.5 | deg
Re: | 2000000 |  |  | Cd Min: | 0.00578 | at alpha= | -2.5 | deg
Mach: | 0.1 |  |  | Cl=0 at alpha= | -1.6667 | deg
|  |  |  | @ Cl=0.1, Cd= | 0.00595
|  |  |  | @ Cl=0.4, Cd= | 0.00613
|  |  |  | @ Cl=0.6, Cd= | 0.0063113
alpha (deg) | Cl | Cd | Cm | Cl/Cd
-19 | -0.884 | 0.13979 | -0.002 | -6.326
-18.5 | -0.905 | 0.12872 | -0.002 | -7.033
-18 | -0.913 | 0.12893 | -0.003 | -7.084
-17.5 | -0.931 | 0.11829 | -0.003 | -7.873
-17 | -0.951 | 0.10558 | -0.004 | -9.005
-16.5 | -0.985 | 0.08287 | -0.005 | -11.887
-16 | -1.023 | 0.06118 | -0.006 | -16.717
-15.5 | -1.043 | 0.04991 | -0.007 | -20.907
-15 | -1.057 | 0.04191 | -0.008 | -25.232
-14.5 | -1.068 | 0.03522 | -0.009 | -30.323
-14 | -1.072 | 0.0302 | -0.01 | -35.485
-13.5 | -1.068 | 0.02711 | -0.01 | -39.392
-13 | -1.058 | 0.02464 | -0.011 | -42.949
-12.5 | -1.043 | 0.02299 | -0.012 | -45.381
-12 | -1.026 | 0.02101 | -0.013 | -48.815
-11.5 | -1.004 | 0.01931 | -0.014 | -51.98
-11 | -0.977 | 0.01787 | -0.014 | -54.684
-10.5 | -0.947 | 0.01658 | -0.015 | -57.12
-10 | -0.913 | 0.01527 | -0.016 | -59.793
-9.5 | -0.875 | 0.01426 | -0.017 | -61.395
-9 | -0.834 | 0.01331 | -0.018 | -62.691
-8.5 | -0.791 | 0.01224 | -0.019 | -64.588
-8 | -0.743 | 0.01155 | -0.02 | -64.354
-7.5 | -0.694 | 0.0112 | -0.021 | -61.901
-7 | -0.642 | 0.01101 | -0.021 | -58.311
-6.5 | -0.588 | 0.01056 | -0.022 | -55.696
-6 | -0.531 | 0.00975 | -0.023 | -54.511
-5.5 | -0.473 | 0.00967 | -0.024 | -48.902
-5 | -0.413 | 0.00902 | -0.025 | -45.75
-4.5 | -0.352 | 0.00908 | -0.026 | -38.762
-4 | -0.291 | 0.00623 | -0.027 | -46.628
-3.5 | -0.229 | 0.00612 | -0.028 | -37.432
-3 | -0.167 | 0.00582 | -0.029 | -28.685
-2.5 | -0.105 | 0.00578 | -0.029 | -18.069
-2 | -0.042 | 0.00581 | -0.03 | -7.251
-1.5 | 0.021 | 0.00592 | -0.031 | 3.483
-1 | 0.083 | 0.00595 | -0.032 | 13.998
-0.5 | 0.146 | 0.00595 | -0.033 | 24.549
0 | 0.211 | 0.00596 | -0.034 | 35.324
0.5 | 0.274 | 0.00622 | -0.035 | 44.015
1 | 0.337 | 0.00603 | -0.036 | 55.921
1.5 | 0.4 | 0.00613 | -0.036 | 65.289
2 | 0.463 | 0.00606 | -0.037 | 76.497
2.5 | 0.525 | 0.00613 | -0.038 | 85.571
3 | 0.587 | 0.00627 | -0.039 | 93.666
3.5 | 0.65 | 0.00647 | -0.04 | 100.523
4 | 0.712 | 0.00654 | -0.041 | 108.984
4.5 | 0.774 | 0.00668 | -0.042 | 115.934
5 | 0.836 | 0.00688 | -0.043 | 121.541
5.5 | 0.897 | 0.00708 | -0.043 | 126.828
6 | 0.958 | 0.00749 | -0.044 | 127.936
6.5 | 1.018 | 0.00761 | -0.045 | 133.82
7 | 1.077 | 0.0083 | -0.046 | 129.721
7.5 | 1.114 | 0.01004 | -0.046 | 110.923
8 | 1.157 | 0.0132 | -0.046 | 87.659
8.5 | 1.209 | 0.0143 | -0.047 | 84.546
9 | 1.258 | 0.01493 | -0.048 | 84.259
9.5 | 1.304 | 0.01602 | -0.048 | 81.416
10 | 1.348 | 0.01744 | -0.049 | 77.252
10.5 | 1.387 | 0.01966 | -0.05 | 70.55
11 | 1.426 | 0.02088 | -0.05 | 68.288
11.5 | 1.462 | 0.02215 | -0.051 | 66.027
12 | 1.495 | 0.02381 | -0.051 | 62.792
12.5 | 1.525 | 0.02492 | -0.052 | 61.212
13 | 1.552 | 0.02649 | -0.053 | 58.571
13.5 | 1.571 | 0.03046 | -0.053 | 51.57
14 | 1.589 | 0.03227 | -0.054 | 49.253
14.5 | 1.604 | 0.03447 | -0.054 | 46.549
15 | 1.615 | 0.03689 | -0.055 | 43.796
15.5 | 1.623 | 0.03932 | -0.055 | 41.275
16 | 1.626 | 0.04226 | -0.056 | 38.464
16.5 | 1.625 | 0.04517 | -0.056 | 35.98
17 | 1.621 | 0.04873 | -0.057 | 33.255
17.5 | 1.612 | 0.05232 | -0.057 | 30.815
18 | 1.602 | 0.05561 | -0.057 | 28.807
18.5 | 1.585 | 0.06102 | -0.058 | 25.978
19 | 1.568 | 0.06546 | -0.058 | 23.947
19.5 | 1.546 | 0.07107 | -0.058 | 21.754
20 | 1.522 | 0.07692 | -0.058 | 19.786

## 52. Re 2M Mach 0.10 (2)
BIGFOIL.COM POLAR EXPORT
GA 35-218
GA 35-218 |  |  |  | Cl Max: | 1.5013 | at alpha= | 19.5 | deg
XFOIL ncrit=9 |  |  |  | L/D Max: | 129.039 | at alpha= | 6 | deg
Re: | 2000000 |  |  | Cd Min: | 0.09129 | at alpha= | -20 | deg
Mach: | 0.1 |  |  | Cl=0 at alpha= | -1.615 | deg
|  |  |  | @ Cl=0.1, Cd= | 0.0056614
|  |  |  | @ Cl=0.4, Cd= | 0.005677
|  |  |  | @ Cl=0.6, Cd= | 0.0059193
alpha (deg) | Cl | Cd | Cm | Cl/Cd
-20 | -1.1655 | 0.09129 | -0.0353 | -12.767
-19.5 | -1.1798 | 0.08177 | -0.0404 | -14.4283
-19 | -1.192 | 0.07303 | -0.0447 | -16.3221
-18.5 | -1.2193 | 0.06284 | -0.0492 | -19.4032
-18 | -1.2315 | 0.05514 | -0.0521 | -22.3341
-17.5 | -1.2359 | 0.04874 | -0.0541 | -25.357
-17 | -1.235 | 0.04325 | -0.0554 | -28.5549
-15.5 | -1.1869 | 0.03112 | -0.0597 | -38.1395
-15 | -1.1759 | 0.02817 | -0.0581 | -41.743
-14.5 | -1.1592 | 0.02561 | -0.0565 | -45.2636
-14 | -1.1402 | 0.02334 | -0.0547 | -48.8518
-13.5 | -1.1244 | 0.02104 | -0.0522 | -53.4411
-12.5 | -1.0784 | 0.01779 | -0.0469 | -60.6183
-12 | -1.0528 | 0.01657 | -0.0437 | -63.5365
-11.5 | -1.032 | 0.01547 | -0.0392 | -66.7098
-11 | -1.0014 | 0.0147 | -0.0356 | -68.1224
-10.5 | -0.9586 | 0.0141 | -0.0338 | -67.9858
-10 | -0.915 | 0.01337 | -0.0322 | -68.4368
-9.5 | -0.8665 | 0.01286 | -0.0313 | -67.3795
-9 | -0.8174 | 0.01227 | -0.0305 | -66.6178
-8.5 | -0.7659 | 0.01182 | -0.03 | -64.797
-8 | -0.7137 | 0.01131 | -0.0296 | -63.1034
-7.5 | -0.6605 | 0.01088 | -0.0293 | -60.7077
-7 | -0.606 | 0.01046 | -0.0292 | -57.935
-6.5 | -0.5513 | 0.01008 | -0.0292 | -54.6925
-6 | -0.4956 | 0.00968 | -0.0293 | -51.1983
-5.5 | -0.4397 | 0.00931 | -0.0295 | -47.2288
-5 | -0.3847 | 0.00879 | -0.0296 | -43.7656
-4.5 | -0.3324 | 0.00784 | -0.0295 | -42.398
-4 | -0.2796 | 0.00693 | -0.0295 | -40.3463
-3.5 | -0.2239 | 0.00626 | -0.0299 | -35.7668
-3 | -0.1653 | 0.00599 | -0.0305 | -27.596
-2.5 | -0.1061 | 0.00587 | -0.0312 | -18.075
-2 | -0.0462 | 0.00574 | -0.0319 | -8.0488
-1.5 | 0.0138 | 0.00569 | -0.0327 | 2.4253
-1 | 0.0739 | 0.00567 | -0.0335 | 13.0335
-0.5 | 0.1344 | 0.00565 | -0.0343 | 23.7876
0 | 0.1943 | 0.00565 | -0.0351 | 34.3894
0.5 | 0.2547 | 0.00564 | -0.036 | 45.1596
1 | 0.3146 | 0.00566 | -0.0368 | 55.583
1.5 | 0.3746 | 0.00566 | -0.0376 | 66.1837
2 | 0.4344 | 0.0057 | -0.0384 | 76.2105
2.5 | 0.4942 | 0.00574 | -0.0392 | 86.0976
3.5 | 0.6122 | 0.00594 | -0.0406 | 103.064
4 | 0.6709 | 0.00606 | -0.0412 | 110.7096
4.5 | 0.7292 | 0.00621 | -0.0418 | 117.4235
5 | 0.7871 | 0.00638 | -0.0424 | 123.3699
5.5 | 0.8444 | 0.00659 | -0.0429 | 128.1335
6 | 0.8994 | 0.00697 | -0.043 | 129.0387
6.5 | 0.9483 | 0.00777 | -0.0424 | 122.0463
7 | 0.9945 | 0.00864 | -0.0413 | 115.1042
7.5 | 1.0371 | 0.00958 | -0.0396 | 108.2568
8 | 1.0774 | 0.01048 | -0.0376 | 102.8053
8.5 | 1.1167 | 0.01124 | -0.0354 | 99.3505
9 | 1.1483 | 0.01203 | -0.0318 | 95.453
9.5 | 1.1665 | 0.01293 | -0.0261 | 90.2166
10.5 | 1.2063 | 0.01532 | -0.0171 | 78.7402
11 | 1.2425 | 0.01673 | -0.0166 | 74.2678
11.5 | 1.2644 | 0.01863 | -0.0139 | 67.869
12 | 1.2839 | 0.02082 | -0.0114 | 61.6667
12.5 | 1.3031 | 0.02315 | -0.0092 | 56.2894
13 | 1.3224 | 0.02558 | -0.0073 | 51.6966
13.5 | 1.3422 | 0.02811 | -0.0056 | 47.7481
14 | 1.3592 | 0.03096 | -0.0041 | 43.9018
14.5 | 1.3792 | 0.03375 | -0.003 | 40.8652
15 | 1.3971 | 0.03683 | -0.0021 | 37.9337
15.5 | 1.411 | 0.04039 | -0.0013 | 34.9344
16 | 1.4297 | 0.04365 | -0.0009 | 32.7537
16.5 | 1.4452 | 0.04732 | -0.0006 | 30.541
17 | 1.4545 | 0.0517 | -0.0005 | 28.1335
17.5 | 1.4699 | 0.05562 | -0.0007 | 26.4275
18 | 1.4809 | 0.06011 | -0.0011 | 24.6365
18.5 | 1.486 | 0.06543 | -0.0019 | 22.7113
19 | 1.4963 | 0.07029 | -0.0028 | 21.2875
19.5 | 1.5013 | 0.07595 | -0.0042 | 19.767
20 | 1.5012 | 0.08244 | -0.0061 | 18.2096

## 53. Re 2M Mach 0.25 (1)
BIGFOIL.COM POLAR EXPORT
GA 35-218
GA 35-218 |  |  |  | Cl Max: | 1.552 | at alpha= | 14 | deg
JavaFoil+Calcfoil stall+Eppler ext transition |  |  |  | L/D Max: | 126.429 | at alpha= | 6 | deg
Re: | 2000000 |  |  | Cd Min: | 0.00583 | at alpha= | -2 | deg
Mach: | 0.25 |  |  | Cl=0 at alpha= | -1.6641 | deg
|  |  |  | @ Cl=0.1, Cd= | 0.0059987
|  |  |  | @ Cl=0.4, Cd= | 0.0062505
|  |  |  | @ Cl=0.6, Cd= | 0.0063725
alpha (deg) | Cl | Cd | Cm | Cl/Cd
-17 | -0.673 | 0.13522 | -0.003 | -4.978
-16.5 | -0.713 | 0.12768 | -0.004 | -5.581
-16 | -0.748 | 0.12008 | -0.004 | -6.227
-15.5 | -0.779 | 0.1124 | -0.005 | -6.933
-15 | -0.797 | 0.12069 | -0.004 | -6.6
-14.5 | -0.856 | 0.07901 | -0.007 | -10.831
-14 | -0.935 | 0.04277 | -0.009 | -21.856
-13.5 | -0.961 | 0.03509 | -0.01 | -27.383
-13 | -0.977 | 0.03001 | -0.011 | -32.54
-12.5 | -0.979 | 0.02761 | -0.012 | -35.473
-12 | -0.98 | 0.02417 | -0.013 | -40.551
-11.5 | -0.971 | 0.02197 | -0.014 | -44.218
-11 | -0.957 | 0.01992 | -0.015 | -48.031
-10.5 | -0.936 | 0.01818 | -0.016 | -51.475
-10 | -0.909 | 0.01681 | -0.016 | -54.067
-9.5 | -0.876 | 0.01548 | -0.017 | -56.622
-9 | -0.84 | 0.01418 | -0.018 | -59.247
-8.5 | -0.799 | 0.01301 | -0.019 | -61.448
-8 | -0.754 | 0.01219 | -0.02 | -61.828
-7.5 | -0.705 | 0.0117 | -0.021 | -60.25
-7 | -0.653 | 0.01156 | -0.022 | -56.525
-6.5 | -0.6 | 0.011 | -0.023 | -54.521
-6 | -0.544 | 0.01004 | -0.024 | -54.14
-5.5 | -0.485 | 0.00989 | -0.025 | -49.008
-5 | -0.424 | 0.00962 | -0.026 | -44.045
-4.5 | -0.361 | 0.00924 | -0.027 | -39.089
-4 | -0.299 | 0.00634 | -0.028 | -47.096
-3.5 | -0.235 | 0.00618 | -0.028 | -38.062
-3 | -0.171 | 0.00611 | -0.029 | -28.048
-2.5 | -0.107 | 0.00586 | -0.03 | -18.309
-2 | -0.043 | 0.00583 | -0.031 | -7.413
-1.5 | 0.021 | 0.00586 | -0.032 | 3.615
-1 | 0.086 | 0.00599 | -0.033 | 14.298
-0.5 | 0.15 | 0.00603 | -0.034 | 24.884
0 | 0.216 | 0.00604 | -0.035 | 35.787
0.5 | 0.281 | 0.00633 | -0.036 | 44.459
1 | 0.346 | 0.0064 | -0.037 | 54.08
1.5 | 0.411 | 0.00622 | -0.037 | 66.07
2 | 0.476 | 0.00615 | -0.038 | 77.49
2.5 | 0.539 | 0.00622 | -0.039 | 86.615
3 | 0.603 | 0.00638 | -0.04 | 94.521
3.5 | 0.668 | 0.00659 | -0.041 | 101.29
4 | 0.732 | 0.00666 | -0.042 | 109.873
4.5 | 0.795 | 0.00682 | -0.043 | 116.6
5 | 0.859 | 0.00696 | -0.044 | 123.36
5.5 | 0.921 | 0.00733 | -0.045 | 125.686
6 | 0.984 | 0.00778 | -0.046 | 126.429
6.5 | 1.045 | 0.00836 | -0.046 | 125.047
7 | 1.087 | 0.00946 | -0.047 | 114.94
7.5 | 1.132 | 0.01217 | -0.047 | 92.978
8 | 1.182 | 0.0141 | -0.047 | 83.797
8.5 | 1.233 | 0.01537 | -0.048 | 80.217
9 | 1.282 | 0.01611 | -0.049 | 79.607
9.5 | 1.327 | 0.0174 | -0.049 | 76.267
10 | 1.366 | 0.01994 | -0.05 | 68.517
10.5 | 1.405 | 0.02126 | -0.051 | 66.116
11 | 1.441 | 0.02268 | -0.051 | 63.54
11.5 | 1.472 | 0.02413 | -0.052 | 61.01
12 | 1.499 | 0.02609 | -0.053 | 57.468
12.5 | 1.518 | 0.02946 | -0.053 | 51.516
13 | 1.539 | 0.02921 | -0.054 | 52.689
13.5 | 1.546 | 0.03404 | -0.054 | 45.429
14 | 1.552 | 0.03645 | -0.055 | 42.571
14.5 | 1.551 | 0.03888 | -0.055 | 39.899
15 | 1.544 | 0.04237 | -0.056 | 36.439
15.5 | 1.53 | 0.04578 | -0.056 | 33.431
16 | 1.511 | 0.04941 | -0.057 | 30.579
16.5 | 1.484 | 0.05428 | -0.057 | 27.345
17 | 1.451 | 0.05924 | -0.057 | 24.499
17.5 | 1.411 | 0.06572 | -0.057 | 21.472
18 | 1.366 | 0.07261 | -0.057 | 18.813
18.5 | 1.313 | 0.08141 | -0.057 | 16.129
19 | 1.254 | 0.09242 | -0.056 | 13.565

## 54. Re 2M Mach 0.25 (2)
BIGFOIL.COM POLAR EXPORT
GA 35-218
GA 35-218 |  |  |  | Cl Max: | 1.4478 | at alpha= | 19 | deg
XFOIL ncrit=9 |  |  |  | L/D Max: | 128.866 | at alpha= | 5.5 | deg
Re: | 2000000 |  |  | Cd Min: | 0.14697 | at alpha= | -20 | deg
Mach: | 0.25 |  |  | Cl=0 at alpha= | -1.6155 | deg
|  |  |  | @ Cl=0.1, Cd= | 0.0057426
|  |  |  | @ Cl=0.4, Cd= | 0.0057714
|  |  |  | @ Cl=0.6, Cd= | 0.0059913
alpha (deg) | Cl | Cd | Cm | Cl/Cd
-20 | -0.9093 | 0.14697 | -0.0062 | -6.187
-19.5 | -0.9518 | 0.12994 | -0.0173 | -7.3249
-19 | -0.9902 | 0.11444 | -0.0271 | -8.6526
-18.5 | -1.0361 | 0.09862 | -0.0368 | -10.506
-18 | -1.0624 | 0.08666 | -0.0436 | -12.2594
-17.5 | -1.0931 | 0.07487 | -0.05 | -14.6
-17 | -1.1115 | 0.06541 | -0.0545 | -16.9928
-16 | -1.1376 | 0.0505 | -0.0586 | -22.5267
-15 | -1.1109 | 0.03886 | -0.0659 | -28.5872
-14.5 | -1.1059 | 0.03445 | -0.0654 | -32.1016
-14 | -1.0958 | 0.03071 | -0.0645 | -35.6822
-13.5 | -1.0817 | 0.02748 | -0.063 | -39.3632
-13 | -1.066 | 0.02457 | -0.0611 | -43.3862
-12.5 | -1.053 | 0.02172 | -0.0584 | -48.4807
-12 | -1.0317 | 0.01961 | -0.0556 | -52.6109
-11.5 | -1.0077 | 0.01788 | -0.0525 | -56.3591
-11 | -0.9801 | 0.01652 | -0.0491 | -59.3281
-10.5 | -0.9595 | 0.01521 | -0.0441 | -63.0835
-10 | -0.9282 | 0.01443 | -0.0398 | -64.3243
-9.5 | -0.8855 | 0.01364 | -0.0374 | -64.9194
-9 | -0.8368 | 0.01304 | -0.0357 | -64.1718
-8.5 | -0.7871 | 0.01238 | -0.0343 | -63.5784
-8 | -0.734 | 0.01186 | -0.0333 | -61.8887
-7.5 | -0.6803 | 0.0113 | -0.0325 | -60.2035
-7 | -0.6246 | 0.01085 | -0.032 | -57.5668
-6.5 | -0.5686 | 0.01038 | -0.0316 | -54.7784
-6 | -0.5109 | 0.00999 | -0.0315 | -51.1411
-5.5 | -0.4534 | 0.0096 | -0.0314 | -47.2292
-5 | -0.3956 | 0.00912 | -0.0314 | -43.3772
-4.5 | -0.3413 | 0.00827 | -0.0311 | -41.2696
-4 | -0.2876 | 0.00724 | -0.0309 | -39.7238
-3.5 | -0.2313 | 0.00642 | -0.0311 | -36.028
-3 | -0.1712 | 0.0061 | -0.0316 | -28.0656
-2.5 | -0.1096 | 0.00593 | -0.0322 | -18.4823
-2 | -0.0476 | 0.00582 | -0.033 | -8.1787
-1.5 | 0.0143 | 0.0058 | -0.0337 | 2.4655
-1 | 0.077 | 0.00575 | -0.0345 | 13.3913
-0.5 | 0.1392 | 0.00573 | -0.0354 | 24.2932
0 | 0.2015 | 0.00574 | -0.0362 | 35.1045
0.5 | 0.2639 | 0.00573 | -0.037 | 46.0558
1 | 0.3258 | 0.00575 | -0.0378 | 56.6609
1.5 | 0.3882 | 0.00576 | -0.0387 | 67.3958
2 | 0.4501 | 0.00582 | -0.0395 | 77.3368
2.5 | 0.5119 | 0.00586 | -0.0402 | 87.3549
3 | 0.5734 | 0.00593 | -0.041 | 96.6948
3.5 | 0.6342 | 0.00607 | -0.0416 | 104.4811
4 | 0.6953 | 0.00619 | -0.0422 | 112.3263
4.5 | 0.7558 | 0.00634 | -0.0427 | 119.2114
5 | 0.8159 | 0.00653 | -0.0432 | 124.9464
5.5 | 0.875 | 0.00679 | -0.0434 | 128.866
6.5 | 0.9781 | 0.00822 | -0.0418 | 118.9903
7 | 1.0215 | 0.00924 | -0.0398 | 110.5519
7.5 | 1.0611 | 0.01024 | -0.0372 | 103.623
8 | 1.0961 | 0.01121 | -0.0338 | 97.7788
8.5 | 1.1176 | 0.01211 | -0.0279 | 92.2874
9 | 1.1375 | 0.01327 | -0.0226 | 85.7197
9.5 | 1.1601 | 0.01464 | -0.0183 | 79.2418
10 | 1.1821 | 0.01617 | -0.0143 | 73.1045
10.5 | 1.1988 | 0.01785 | -0.0097 | 67.1597
11.5 | 1.2552 | 0.02254 | -0.0076 | 55.6877
12 | 1.273 | 0.02526 | -0.0052 | 50.3959
12.5 | 1.2913 | 0.02807 | -0.0031 | 46.0029
13 | 1.3091 | 0.03108 | -0.0013 | 42.1203
13.5 | 1.3286 | 0.03416 | 0 | 38.8934
14 | 1.3457 | 0.03757 | 0.0013 | 35.8185
14.5 | 1.3643 | 0.04101 | 0.0022 | 33.2675
15 | 1.3763 | 0.04517 | 0.0029 | 30.4693
15.5 | 1.3945 | 0.0489 | 0.0034 | 28.5174
16 | 1.4073 | 0.0533 | 0.0036 | 26.4034
16.5 | 1.4159 | 0.05829 | 0.0034 | 24.2906
17 | 1.4294 | 0.06292 | 0.0031 | 22.7177
17.5 | 1.4363 | 0.06845 | 0.0023 | 20.9832
18 | 1.442 | 0.07429 | 0.0012 | 19.4104
18.5 | 1.4475 | 0.08039 | -0.0004 | 18.006
19 | 1.4478 | 0.08729 | -0.0024 | 16.5861
19.5 | 1.4475 | 0.09451 | -0.0049 | 15.3158
20 | 1.4382 | 0.10317 | -0.0085 | 13.9401

## 55. Re 2M Mach 0.50 (1)
BIGFOIL.COM POLAR EXPORT
GA 35-218
GA 35-218 |  |  |  | Cl Max: | 1.378 | at alpha= | 10 | deg
JavaFoil+Calcfoil stall+Eppler ext transition |  |  |  | L/D Max: | 114.223 | at alpha= | 4.5 | deg
Re: | 2000000 |  |  | Cd Min: | 0.00615 | at alpha= | -3 | deg
Mach: | 0.5 |  |  | Cl=0 at alpha= | -1.6667 | deg
|  |  |  | @ Cl=0.1, Cd= | 0.0063911
|  |  |  | @ Cl=0.4, Cd= | 0.0069078
|  |  |  | @ Cl=0.6, Cd= | 0.0068349
alpha (deg) | Cl | Cd | Cm | Cl/Cd
-20 | -1.045 | 0.18375 | -0.001 | -5.686
-19.5 | -1.016 | 0.17778 | -0.002 | -5.717
-19 | -0.988 | 0.17271 | -0.002 | -5.723
-18.5 | -0.96 | 0.16542 | -0.003 | -5.805
-18 | -0.932 | 0.16366 | -0.003 | -5.698
-17.5 | -0.908 | 0.16053 | -0.004 | -5.656
-17 | -0.879 | 0.15012 | -0.004 | -5.858
-16.5 | -0.848 | 0.14699 | -0.004 | -5.769
-16 | -0.819 | 0.13733 | -0.005 | -5.966
-15.5 | -0.791 | 0.13248 | -0.005 | -5.97
-15 | -0.763 | 0.12937 | -0.005 | -5.894
-14.5 | -0.735 | 0.12467 | -0.006 | -5.892
-14 | -0.706 | 0.12079 | -0.006 | -5.846
-13.5 | -0.679 | 0.11812 | -0.007 | -5.749
-13 | -0.649 | 0.10892 | -0.007 | -5.958
-12.5 | -0.619 | 0.1034 | -0.007 | -5.989
-12 | -0.591 | 0.09864 | -0.007 | -5.99
-11.5 | -0.563 | 0.09327 | -0.008 | -6.037
-11 | -0.535 | 0.0883 | -0.008 | -6.057
-10.5 | -0.507 | 0.08669 | -0.009 | -5.845
-10 | -0.478 | 0.06981 | -0.009 | -6.853
-9.5 | -0.45 | 0.06539 | -0.01 | -6.886
-9 | -0.423 | 0.06081 | -0.011 | -6.955
-8.5 | -0.694 | 0.02038 | -0.021 | -34.032
-8 | -0.735 | 0.01742 | -0.022 | -42.178
-7.5 | -0.722 | 0.01539 | -0.023 | -46.928
-7 | -0.689 | 0.01367 | -0.024 | -50.386
-6.5 | -0.642 | 0.01295 | -0.025 | -49.576
-6 | -0.588 | 0.01255 | -0.026 | -46.831
-5.5 | -0.528 | 0.01186 | -0.027 | -44.534
-5 | -0.465 | 0.01123 | -0.028 | -41.39
-4.5 | -0.399 | 0.01011 | -0.03 | -39.478
-4 | -0.331 | 0.00986 | -0.031 | -33.621
-3.5 | -0.262 | 0.00627 | -0.032 | -41.847
-3 | -0.191 | 0.00615 | -0.033 | -31.096
-2.5 | -0.12 | 0.00648 | -0.034 | -18.505
-2 | -0.048 | 0.00624 | -0.035 | -7.75
-1.5 | 0.024 | 0.00621 | -0.036 | 3.808
-1 | 0.096 | 0.00639 | -0.037 | 14.978
-0.5 | 0.168 | 0.00641 | -0.038 | 26.177
0 | 0.242 | 0.00644 | -0.039 | 37.568
0.5 | 0.315 | 0.00651 | -0.04 | 48.301
1 | 0.387 | 0.00689 | -0.041 | 56.161
1.5 | 0.46 | 0.00699 | -0.042 | 65.773
2 | 0.532 | 0.00666 | -0.043 | 79.988
2.5 | 0.602 | 0.00684 | -0.044 | 87.952
3 | 0.674 | 0.00714 | -0.045 | 94.357
3.5 | 0.745 | 0.0072 | -0.046 | 103.438
4 | 0.816 | 0.00754 | -0.047 | 108.299
4.5 | 0.886 | 0.00776 | -0.048 | 114.223
5 | 0.941 | 0.00872 | -0.048 | 107.933
5.5 | 1.003 | 0.0094 | -0.049 | 106.69
6 | 1.064 | 0.01037 | -0.049 | 102.587
6.5 | 1.121 | 0.01206 | -0.05 | 93.012
7 | 1.17 | 0.01655 | -0.05 | 70.666
7.5 | 1.224 | 0.01762 | -0.051 | 69.494
8 | 1.275 | 0.01925 | -0.052 | 66.235
8.5 | 1.321 | 0.02118 | -0.053 | 62.38
9 | 1.356 | 0.02467 | -0.053 | 54.969
9.5 | 1.377 | 0.02677 | -0.054 | 51.435
10 | 1.378 | 0.02928 | -0.055 | 47.056
10.5 | 1.337 | 0.035 | -0.055 | 38.195
11 | 1.196 | 0.04014 | -0.055 | 29.785
11.5 | 0.859 | 0.0484 | -0.055 | 17.76
12 | 0.786 | 0.10022 | -0.032 | 7.839
12.5 | 0.811 | 0.10345 | -0.03 | 7.837
13 | 0.843 | 0.11138 | -0.034 | 7.565
13.5 | 0.876 | 0.12212 | -0.038 | 7.173
14 | 0.9 | 0.12357 | -0.036 | 7.281
14.5 | 0.93 | 0.12862 | -0.038 | 7.228
15 | 0.963 | 0.13241 | -0.041 | 7.276

## 56. Re 2M Mach 0.50 (2)
BIGFOIL.COM POLAR EXPORT
GA 35-218
GA 35-218 |  |  |  | Cl Max: | 1.2748 | at alpha= | 14.5 | deg
XFOIL ncrit=9 |  |  |  | L/D Max: | 125.293 | at alpha= | 5 | deg
Re: | 2000000 |  |  | Cd Min: | 0.18547 | at alpha= | 19.5 | deg
Mach: | 0.5 |  |  | Cl=0 at alpha= | -1.6212 | deg
|  |  |  | @ Cl=0.1, Cd= | 0.00611
|  |  |  | @ Cl=0.4, Cd= | 0.0062007
|  |  |  | @ Cl=0.6, Cd= | 0.0064326
alpha (deg) | Cl | Cd | Cm | Cl/Cd
-15 | -0.5235 | 0.1483 | -0.0152 | -3.53
-14.5 | -0.5632 | 0.12893 | -0.027 | -4.3683
-14 | -0.5814 | 0.11512 | -0.0357 | -5.0504
-13.5 | -0.6079 | 0.10048 | -0.045 | -6.05
-13 | -0.6356 | 0.08638 | -0.0545 | -7.3582
-12.5 | -0.6632 | 0.07344 | -0.0633 | -9.0305
-11.5 | -0.7188 | 0.05168 | -0.0759 | -13.9087
-11 | -0.7471 | 0.0427 | -0.0789 | -17.4965
-10.5 | -0.7675 | 0.03542 | -0.0794 | -21.6685
-10 | -0.7695 | 0.03014 | -0.0779 | -25.5309
-9.5 | -0.7689 | 0.02551 | -0.0752 | -30.1411
-9 | -0.7639 | 0.02154 | -0.0715 | -35.4643
-8.5 | -0.7517 | 0.01832 | -0.0672 | -41.0317
-8 | -0.7282 | 0.01602 | -0.0625 | -45.4557
-7.5 | -0.7031 | 0.01424 | -0.0569 | -49.375
-7 | -0.6744 | 0.01313 | -0.0504 | -51.3633
-6.5 | -0.6255 | 0.01222 | -0.0465 | -51.1866
-6 | -0.5669 | 0.01152 | -0.044 | -49.2101
-5.5 | -0.5068 | 0.01083 | -0.042 | -46.7959
-5 | -0.4433 | 0.01024 | -0.0405 | -43.291
-4.5 | -0.3777 | 0.00973 | -0.0395 | -38.8181
-4 | -0.3161 | 0.00895 | -0.0384 | -35.3184
-3.5 | -0.2603 | 0.00748 | -0.0372 | -34.7995
-3 | -0.1967 | 0.00657 | -0.0368 | -29.9391
-2.5 | -0.1265 | 0.00631 | -0.0371 | -20.0475
-2 | -0.0544 | 0.00618 | -0.0378 | -8.8026
-1.5 | 0.0174 | 0.00615 | -0.0384 | 2.8293
-1 | 0.0897 | 0.00611 | -0.0392 | 14.6809
-0.5 | 0.1617 | 0.00611 | -0.04 | 26.4648
0 | 0.2336 | 0.00612 | -0.0409 | 38.1699
0.5 | 0.3056 | 0.00615 | -0.0417 | 49.6911
1 | 0.3772 | 0.00618 | -0.0425 | 61.0356
2 | 0.5205 | 0.00631 | -0.044 | 82.4881
3 | 0.6631 | 0.00653 | -0.0451 | 101.5467
4 | 0.8033 | 0.00692 | -0.0454 | 116.0838
4.5 | 0.8727 | 0.00715 | -0.0452 | 122.0559
5 | 0.9397 | 0.0075 | -0.0445 | 125.2933
5.5 | 1.0024 | 0.00801 | -0.0431 | 125.1436
6 | 1.0485 | 0.00904 | -0.0392 | 115.9845
6.5 | 1.0551 | 0.01063 | -0.0297 | 99.2568
7 | 1.048 | 0.01313 | -0.0203 | 79.8172
7.5 | 1.0548 | 0.01587 | -0.014 | 66.465
8 | 1.0712 | 0.0185 | -0.0091 | 57.9027
8.5 | 1.0887 | 0.02127 | -0.0047 | 51.1848
9 | 1.1083 | 0.02409 | -0.0008 | 46.0066
9.5 | 1.1266 | 0.02711 | 0.0029 | 41.5566
10 | 1.143 | 0.03039 | 0.0064 | 37.6111
10.5 | 1.1691 | 0.03425 | 0.007 | 34.1343
11 | 1.1917 | 0.03845 | 0.0079 | 30.9935
11.5 | 1.2077 | 0.04281 | 0.0096 | 28.2107
12 | 1.2236 | 0.04742 | 0.0111 | 25.8035
12.5 | 1.238 | 0.05236 | 0.0121 | 23.644
13 | 1.2511 | 0.05769 | 0.0128 | 21.6866
13.5 | 1.261 | 0.06352 | 0.0129 | 19.852
14 | 1.269 | 0.06983 | 0.0126 | 18.1727
14.5 | 1.2748 | 0.07662 | 0.0116 | 16.638
15 | 1.2738 | 0.08446 | 0.0098 | 15.0817
15.5 | 1.2731 | 0.09262 | 0.0073 | 13.7454
16 | 1.2636 | 0.10214 | 0.0035 | 12.3713
16.5 | 1.2528 | 0.11223 | -0.0012 | 11.1628
17 | 1.2364 | 0.12337 | -0.0072 | 10.0219
17.5 | 1.2202 | 0.13491 | -0.014 | 9.0445
18 | 1.2024 | 0.14699 | -0.0217 | 8.1801
18.5 | 1.1848 | 0.1594 | -0.0301 | 7.4329
19 | 1.1663 | 0.17236 | -0.0391 | 6.7667
19.5 | 1.149 | 0.18547 | -0.0486 | 6.1951

## 57. Re 3M Mach 0.00 (1)
BIGFOIL.COM POLAR EXPORT
GA 35-218
GA 35-218 |  |  |  | Cl Max: | 1.648 | at alpha= | 16.5 | deg
JavaFoil+Calcfoil stall+Eppler ext transition |  |  |  | L/D Max: | 130.646 | at alpha= | 6.5 | deg
Re: | 3000000 |  |  | Cd Min: | 0.00544 | at alpha= | -2 | deg
Mach: | 0 |  |  | Cl=0 at alpha= | -1.6667 | deg
|  |  |  | @ Cl=0.1, Cd= | 0.0055782
|  |  |  | @ Cl=0.4, Cd= | 0.0057871
|  |  |  | @ Cl=0.6, Cd= | 0.0059732
alpha (deg) | Cl | Cd | Cm | Cl/Cd
-19.5 | -0.921 | 0.13456 | -0.002 | -6.847
-19 | -0.964 | 0.1023 | -0.002 | -9.419
-18.5 | -0.994 | 0.08473 | -0.003 | -11.733
-18 | -0.992 | 0.09083 | -0.003 | -10.925
-17.5 | -1.025 | 0.07143 | -0.004 | -14.353
-17 | -1.047 | 0.05981 | -0.005 | -17.514
-16.5 | -1.065 | 0.05119 | -0.006 | -20.794
-16 | -1.079 | 0.04365 | -0.007 | -24.722
-15.5 | -1.089 | 0.03813 | -0.007 | -28.554
-15 | -1.094 | 0.03356 | -0.008 | -32.601
-14.5 | -1.097 | 0.02937 | -0.009 | -37.33
-14 | -1.094 | 0.02595 | -0.01 | -42.179
-13.5 | -1.086 | 0.02367 | -0.01 | -45.889
-13 | -1.074 | 0.02162 | -0.011 | -49.651
-12.5 | -1.056 | 0.02027 | -0.012 | -52.088
-12 | -1.036 | 0.01867 | -0.013 | -55.482
-11.5 | -1.012 | 0.01726 | -0.014 | -58.615
-11 | -0.983 | 0.016 | -0.014 | -61.449
-10.5 | -0.952 | 0.0149 | -0.015 | -63.865
-10 | -0.917 | 0.01379 | -0.016 | -66.487
-9.5 | -0.878 | 0.01333 | -0.017 | -65.841
-9 | -0.836 | 0.01211 | -0.018 | -69.006
-8.5 | -0.792 | 0.01111 | -0.019 | -71.27
-8 | -0.744 | 0.01053 | -0.02 | -70.678
-7.5 | -0.695 | 0.01022 | -0.021 | -67.951
-7 | -0.643 | 0.00937 | -0.022 | -68.55
-6.5 | -0.587 | 0.00939 | -0.022 | -62.45
-6 | -0.529 | 0.00915 | -0.023 | -57.835
-5.5 | -0.471 | 0.00865 | -0.024 | -54.393
-5 | -0.411 | 0.0087 | -0.025 | -47.241
-4.5 | -0.35 | 0.00841 | -0.026 | -41.655
-4 | -0.289 | 0.00598 | -0.027 | -48.37
-3.5 | -0.228 | 0.00584 | -0.028 | -39.02
-3 | -0.166 | 0.00557 | -0.028 | -29.827
-2.5 | -0.104 | 0.00547 | -0.029 | -19.029
-2 | -0.042 | 0.00544 | -0.03 | -7.698
-1.5 | 0.021 | 0.00562 | -0.031 | 3.651
-1 | 0.083 | 0.00557 | -0.032 | 14.878
-0.5 | 0.145 | 0.0056 | -0.033 | 25.947
0 | 0.209 | 0.00562 | -0.034 | 37.299
0.5 | 0.272 | 0.00567 | -0.034 | 48.055
1 | 0.335 | 0.00572 | -0.035 | 58.667
1.5 | 0.398 | 0.00579 | -0.036 | 68.796
2 | 0.461 | 0.0057 | -0.037 | 80.819
2.5 | 0.522 | 0.00583 | -0.038 | 89.505
3 | 0.585 | 0.00592 | -0.039 | 98.752
3.5 | 0.647 | 0.00614 | -0.04 | 105.328
4 | 0.709 | 0.00615 | -0.041 | 115.187
4.5 | 0.77 | 0.0063 | -0.042 | 122.346
5 | 0.832 | 0.00658 | -0.042 | 126.45
5.5 | 0.893 | 0.00704 | -0.043 | 126.852
6 | 0.954 | 0.00741 | -0.044 | 128.779
6.5 | 1.013 | 0.00776 | -0.045 | 130.646
7 | 1.072 | 0.0089 | -0.046 | 120.462
7.5 | 1.104 | 0.01174 | -0.046 | 94.047
8 | 1.157 | 0.01224 | -0.046 | 94.488
8.5 | 1.208 | 0.01326 | -0.047 | 91.088
9 | 1.258 | 0.01377 | -0.048 | 91.304
9.5 | 1.304 | 0.01513 | -0.048 | 86.163
10 | 1.348 | 0.01591 | -0.049 | 84.721
10.5 | 1.388 | 0.01782 | -0.05 | 77.894
11 | 1.428 | 0.01892 | -0.05 | 75.442
11.5 | 1.465 | 0.02004 | -0.051 | 73.1
12 | 1.499 | 0.02126 | -0.051 | 70.488
12.5 | 1.53 | 0.02277 | -0.052 | 67.174
13 | 1.557 | 0.0241 | -0.053 | 64.615
13.5 | 1.578 | 0.02737 | -0.053 | 57.652
14 | 1.599 | 0.02914 | -0.054 | 54.852
14.5 | 1.616 | 0.03123 | -0.054 | 51.725
15 | 1.629 | 0.03321 | -0.055 | 49.051
15.5 | 1.639 | 0.03547 | -0.055 | 46.212
16 | 1.645 | 0.03796 | -0.056 | 43.339
16.5 | 1.648 | 0.04044 | -0.056 | 40.748
17 | 1.647 | 0.0434 | -0.057 | 37.947
17.5 | 1.643 | 0.04653 | -0.057 | 35.302
18 | 1.636 | 0.04917 | -0.058 | 33.284
18.5 | 1.624 | 0.05373 | -0.058 | 30.224
19 | 1.611 | 0.05754 | -0.058 | 27.998
19.5 | 1.595 | 0.06181 | -0.059 | 25.8
20 | 1.575 | 0.06673 | -0.059 | 23.603

## 58. Re 3M Mach 0.00 (2)
BIGFOIL.COM POLAR EXPORT
GA 35-218
GA 35-218 |  |  |  | Cl Max: | 1.5653 | at alpha= | 20 | deg
XFOIL ncrit=9 |  |  |  | L/D Max: | 134.313 | at alpha= | 5.5 | deg
Re: | 3000000 |  |  | Cd Min: | 0.0716 | at alpha= | 20 | deg
Mach: | 0 |  |  | Cl=0 at alpha= | -1.6196 | deg
|  |  |  | @ Cl=0.1, Cd= | 0.0051428
|  |  |  | @ Cl=0.4, Cd= | 0.005184
|  |  |  | @ Cl=0.6, Cd= | 0.0054658
alpha (deg) | Cl | Cd | Cm | Cl/Cd
-20 | -1.3417 | 0.06438 | -0.0472 | -20.8403
-19.5 | -1.3458 | 0.05782 | -0.0497 | -23.2757
-19 | -1.3458 | 0.05198 | -0.0515 | -25.8907
-18.5 | -1.3443 | 0.04653 | -0.0531 | -28.891
-18 | -1.3405 | 0.04153 | -0.0541 | -32.2779
-16.5 | -1.2801 | 0.03031 | -0.0593 | -42.2336
-16 | -1.2699 | 0.02775 | -0.0571 | -45.7622
-15.5 | -1.253 | 0.02532 | -0.0556 | -49.4866
-15 | -1.2359 | 0.02299 | -0.0537 | -53.7582
-14.5 | -1.2218 | 0.02065 | -0.0512 | -59.1671
-14 | -1.1998 | 0.01895 | -0.0488 | -63.314
-13.5 | -1.1769 | 0.01746 | -0.0461 | -67.4055
-13 | -1.1524 | 0.01623 | -0.0429 | -71.0043
-12.5 | -1.1268 | 0.01527 | -0.0393 | -73.7917
-12 | -1.1054 | 0.0144 | -0.0344 | -76.7639
-11.5 | -1.0666 | 0.01368 | -0.0322 | -77.9678
-11 | -1.022 | 0.0131 | -0.0309 | -78.0153
-10.5 | -0.9766 | 0.01248 | -0.0297 | -78.2532
-10 | -0.9272 | 0.01198 | -0.029 | -77.3957
-9.5 | -0.8774 | 0.01148 | -0.0283 | -76.4286
-9 | -0.8252 | 0.01105 | -0.028 | -74.6787
-8.5 | -0.7726 | 0.01064 | -0.0278 | -72.6128
-8 | -0.7188 | 0.01024 | -0.0277 | -70.1953
-7 | -0.6092 | 0.00952 | -0.0279 | -63.9916
-6.5 | -0.5531 | 0.00924 | -0.0281 | -59.8593
-6 | -0.4971 | 0.0089 | -0.0284 | -55.8539
-5.5 | -0.4405 | 0.00859 | -0.0287 | -51.2806
-5 | -0.3842 | 0.00824 | -0.029 | -46.6262
-4.5 | -0.3293 | 0.00761 | -0.0292 | -43.272
-4 | -0.2752 | 0.00686 | -0.0294 | -40.1166
-3.5 | -0.2203 | 0.00614 | -0.0298 | -35.8795
-3 | -0.1634 | 0.00564 | -0.0303 | -28.9716
-2.5 | -0.1049 | 0.00539 | -0.031 | -19.462
-2 | -0.0455 | 0.00525 | -0.0317 | -8.6667
-1.5 | 0.0143 | 0.00517 | -0.0326 | 2.766
-1 | 0.0742 | 0.00516 | -0.0334 | 14.3798
-0.5 | 0.1343 | 0.00512 | -0.0342 | 26.2305
0 | 0.1943 | 0.0051 | -0.0351 | 38.098
1 | 0.3142 | 0.00513 | -0.0368 | 61.2476
1.5 | 0.374 | 0.00516 | -0.0377 | 72.4806
2.5 | 0.4929 | 0.00527 | -0.0393 | 93.5294
3 | 0.5515 | 0.0054 | -0.04 | 102.1296
3.5 | 0.6105 | 0.00548 | -0.0408 | 111.4051
4 | 0.6691 | 0.00559 | -0.0416 | 119.6959
4.5 | 0.7274 | 0.00574 | -0.0422 | 126.7247
5 | 0.785 | 0.00593 | -0.0428 | 132.3777
5.5 | 0.8408 | 0.00626 | -0.0432 | 134.3131
6 | 0.8915 | 0.00698 | -0.0429 | 127.7221
6.5 | 0.9399 | 0.00778 | -0.0423 | 120.8098
7 | 0.9874 | 0.00854 | -0.0415 | 115.6206
7.5 | 1.0329 | 0.00932 | -0.0403 | 110.8262
8 | 1.0788 | 0.00995 | -0.0392 | 108.4221
8.5 | 1.1235 | 0.01055 | -0.0379 | 106.4929
9 | 1.1649 | 0.01117 | -0.036 | 104.2883
9.5 | 1.1998 | 0.0118 | -0.033 | 101.678
10.5 | 1.2378 | 0.01374 | -0.0228 | 90.0873
11 | 1.2576 | 0.01504 | -0.0186 | 83.617
11.5 | 1.2916 | 0.01653 | -0.018 | 78.1367
12.5 | 1.3323 | 0.0202 | -0.0122 | 65.9554
13 | 1.3548 | 0.02225 | -0.0102 | 60.8899
13.5 | 1.3783 | 0.02433 | -0.0086 | 56.6502
14 | 1.3988 | 0.0267 | -0.0069 | 52.3895
14.5 | 1.4194 | 0.02917 | -0.0056 | 48.6596
15 | 1.4408 | 0.03173 | -0.0045 | 45.4081
15.5 | 1.4585 | 0.03468 | -0.0035 | 42.0559
16 | 1.4759 | 0.0378 | -0.0028 | 39.045
16.5 | 1.4949 | 0.04087 | -0.0022 | 36.577
17 | 1.5089 | 0.04447 | -0.0018 | 33.9307
17.5 | 1.5218 | 0.04831 | -0.0016 | 31.5007
18 | 1.5368 | 0.05204 | -0.0016 | 29.5311
18.5 | 1.5477 | 0.05631 | -0.0018 | 27.4853
19 | 1.5554 | 0.06103 | -0.0023 | 25.4858
19.5 | 1.564 | 0.06583 | -0.0031 | 23.7582
20 | 1.5653 | 0.0716 | -0.0042 | 21.8617

## 59. Re 3M Mach 0.10 (1)
BIGFOIL.COM POLAR EXPORT
GA 35-218
GA 35-218 |  |  |  | Cl Max: | 1.632 | at alpha= | 16 | deg
JavaFoil+Calcfoil stall+Eppler ext transition |  |  |  | L/D Max: | 130.324 | at alpha= | 6.5 | deg
Re: | 3000000 |  |  | Cd Min: | 0.0055 | at alpha= | -2.5 | deg
Mach: | 0.1 |  |  | Cl=0 at alpha= | -1.6667 | deg
|  |  |  | @ Cl=0.1, Cd= | 0.0056181
|  |  |  | @ Cl=0.4, Cd= | 0.00576
|  |  |  | @ Cl=0.6, Cd= | 0.0059637
alpha (deg) | Cl | Cd | Cm | Cl/Cd
-19 | -0.901 | 0.11997 | -0.002 | -7.514
-18.5 | -0.929 | 0.10462 | -0.003 | -8.883
-18 | -0.934 | 0.10853 | -0.003 | -8.609
-17.5 | -0.964 | 0.09053 | -0.004 | -10.651
-17 | -1.003 | 0.06847 | -0.005 | -14.646
-16.5 | -1.028 | 0.05632 | -0.006 | -18.25
-16 | -1.046 | 0.04803 | -0.006 | -21.78
-15.5 | -1.062 | 0.04081 | -0.007 | -26.015
-15 | -1.072 | 0.03542 | -0.008 | -30.258
-14.5 | -1.078 | 0.03079 | -0.009 | -35.007
-14 | -1.079 | 0.02691 | -0.01 | -40.114
-13.5 | -1.074 | 0.02436 | -0.01 | -44.094
-13 | -1.064 | 0.02226 | -0.011 | -47.819
-12.5 | -1.049 | 0.02076 | -0.012 | -50.525
-12 | -1.031 | 0.01905 | -0.013 | -54.118
-11.5 | -1.008 | 0.01759 | -0.014 | -57.32
-11 | -0.981 | 0.01632 | -0.015 | -60.132
-10.5 | -0.951 | 0.01514 | -0.015 | -62.806
-10 | -0.917 | 0.01399 | -0.016 | -65.547
-9.5 | -0.879 | 0.01353 | -0.017 | -64.954
-9 | -0.837 | 0.01224 | -0.018 | -68.426
-8.5 | -0.794 | 0.01124 | -0.019 | -70.588
-8 | -0.746 | 0.01062 | -0.02 | -70.3
-7.5 | -0.697 | 0.01029 | -0.021 | -67.701
-7 | -0.645 | 0.00981 | -0.022 | -65.716
-6.5 | -0.589 | 0.00947 | -0.022 | -62.245
-6 | -0.532 | 0.00954 | -0.023 | -55.721
-5.5 | -0.473 | 0.00901 | -0.024 | -52.441
-5 | -0.413 | 0.00867 | -0.025 | -47.596
-4.5 | -0.352 | 0.00847 | -0.026 | -41.563
-4 | -0.291 | 0.00601 | -0.027 | -48.342
-3.5 | -0.229 | 0.00581 | -0.028 | -39.39
-3 | -0.167 | 0.00552 | -0.029 | -30.202
-2.5 | -0.105 | 0.0055 | -0.029 | -19.008
-2 | -0.042 | 0.00552 | -0.03 | -7.631
-1.5 | 0.021 | 0.00558 | -0.031 | 3.696
-1 | 0.083 | 0.00561 | -0.032 | 14.866
-0.5 | 0.146 | 0.00564 | -0.033 | 25.914
0 | 0.211 | 0.00565 | -0.034 | 37.269
0.5 | 0.274 | 0.00589 | -0.035 | 46.482
1 | 0.337 | 0.00571 | -0.036 | 59.042
1.5 | 0.4 | 0.00576 | -0.036 | 69.491
2 | 0.463 | 0.00573 | -0.037 | 80.834
2.5 | 0.525 | 0.00586 | -0.038 | 89.509
3 | 0.587 | 0.00591 | -0.039 | 99.32
3.5 | 0.65 | 0.00617 | -0.04 | 105.328
4 | 0.712 | 0.00619 | -0.041 | 115.096
4.5 | 0.774 | 0.00633 | -0.042 | 122.35
5 | 0.836 | 0.0067 | -0.043 | 124.756
5.5 | 0.897 | 0.00708 | -0.043 | 126.71
6 | 0.958 | 0.00749 | -0.044 | 127.948
6.5 | 1.018 | 0.00781 | -0.045 | 130.324
7 | 1.077 | 0.00896 | -0.046 | 120.259
7.5 | 1.108 | 0.01188 | -0.046 | 93.324
8 | 1.161 | 0.01239 | -0.046 | 93.704
8.5 | 1.213 | 0.01343 | -0.047 | 90.274
9 | 1.262 | 0.01398 | -0.048 | 90.295
9.5 | 1.308 | 0.01537 | -0.048 | 85.108
10 | 1.352 | 0.01615 | -0.049 | 83.734
10.5 | 1.392 | 0.0181 | -0.05 | 76.884
11 | 1.431 | 0.0192 | -0.05 | 74.538
11.5 | 1.467 | 0.02034 | -0.051 | 72.135
12 | 1.5 | 0.02165 | -0.052 | 69.286
12.5 | 1.53 | 0.02315 | -0.052 | 66.107
13 | 1.557 | 0.02459 | -0.053 | 63.316
13.5 | 1.576 | 0.02794 | -0.053 | 56.401
14 | 1.595 | 0.02977 | -0.054 | 53.56
14.5 | 1.61 | 0.03197 | -0.054 | 50.354
15 | 1.621 | 0.03402 | -0.055 | 47.644
15.5 | 1.629 | 0.03629 | -0.056 | 44.878
16 | 1.632 | 0.03893 | -0.056 | 41.91
16.5 | 1.632 | 0.04155 | -0.056 | 39.273
17 | 1.627 | 0.04473 | -0.057 | 36.376
17.5 | 1.619 | 0.04798 | -0.057 | 33.748
18 | 1.609 | 0.05098 | -0.058 | 31.566
18.5 | 1.593 | 0.05584 | -0.058 | 28.525
19 | 1.576 | 0.05976 | -0.058 | 26.367
19.5 | 1.555 | 0.06471 | -0.059 | 24.022
20 | 1.531 | 0.06988 | -0.059 | 21.908

## 60. Re 3M Mach 0.10 (2)
BIGFOIL.COM POLAR EXPORT
GA 35-218
GA 35-218 |  |  |  | Cl Max: | 1.5579 | at alpha= | 20 | deg
XFOIL ncrit=9 |  |  |  | L/D Max: | 132.567 | at alpha= | 5 | deg
Re: | 3000000 |  |  | Cd Min: | 0.07472 | at alpha= | 20 | deg
Mach: | 0.1 |  |  | Cl=0 at alpha= | -1.6202 | deg
|  |  |  | @ Cl=0.1, Cd= | 0.0051549
|  |  |  | @ Cl=0.4, Cd= | 0.0051936
|  |  |  | @ Cl=0.6, Cd= | 0.0054829
alpha (deg) | Cl | Cd | Cm | Cl/Cd
-20 | -1.3122 | 0.07034 | -0.0464 | -18.6551
-19.5 | -1.3189 | 0.06315 | -0.0493 | -20.8852
-19 | -1.324 | 0.05644 | -0.0518 | -23.4585
-18.5 | -1.3263 | 0.05033 | -0.0537 | -26.3521
-18 | -1.3252 | 0.04481 | -0.0551 | -29.5738
-17.5 | -1.3151 | 0.04046 | -0.0559 | -32.5037
-17 | -1.3063 | 0.03617 | -0.0564 | -36.1156
-16.5 | -1.2703 | 0.03219 | -0.0613 | -39.4626
-16 | -1.2622 | 0.02937 | -0.0592 | -42.9758
-15.5 | -1.2469 | 0.02668 | -0.0577 | -46.7354
-15 | -1.2288 | 0.02428 | -0.0561 | -50.6096
-14.5 | -1.2148 | 0.02177 | -0.0538 | -55.8016
-14 | -1.1946 | 0.01983 | -0.0514 | -60.2421
-13.5 | -1.1732 | 0.01811 | -0.0486 | -64.7819
-13 | -1.1491 | 0.01673 | -0.0456 | -68.685
-12.5 | -1.1234 | 0.01564 | -0.0422 | -71.8286
-12 | -1.1016 | 0.0147 | -0.0374 | -74.9388
-11 | -1.0267 | 0.01326 | -0.0323 | -77.4284
-10.5 | -0.9813 | 0.01264 | -0.0309 | -77.6345
-10 | -0.9325 | 0.0121 | -0.0299 | -77.0661
-9.5 | -0.8823 | 0.01159 | -0.0292 | -76.126
-9 | -0.8302 | 0.01114 | -0.0288 | -74.5242
-8.5 | -0.7771 | 0.01073 | -0.0285 | -72.4231
-8 | -0.7233 | 0.0103 | -0.0283 | -70.2233
-7.5 | -0.668 | 0.00999 | -0.0283 | -66.8669
-7 | -0.6129 | 0.00957 | -0.0283 | -64.0439
-6.5 | -0.5566 | 0.00928 | -0.0285 | -59.9784
-6 | -0.5002 | 0.00893 | -0.0287 | -56.0134
-5.5 | -0.4432 | 0.00862 | -0.029 | -51.4153
-5 | -0.3864 | 0.00828 | -0.0293 | -46.6667
-4.5 | -0.3309 | 0.00769 | -0.0295 | -43.0299
-4 | -0.2767 | 0.00691 | -0.0297 | -40.0434
-3.5 | -0.2216 | 0.00617 | -0.03 | -35.9157
-3 | -0.1643 | 0.00566 | -0.0305 | -29.0283
-2.5 | -0.1056 | 0.0054 | -0.0312 | -19.5556
-2 | -0.0458 | 0.00527 | -0.0319 | -8.6907
-1.5 | 0.0145 | 0.00518 | -0.0328 | 2.7992
-1 | 0.0747 | 0.00518 | -0.0336 | 14.4208
-0.5 | 0.1352 | 0.00512 | -0.0344 | 26.4062
0 | 0.1956 | 0.00512 | -0.0353 | 38.2031
0.5 | 0.2561 | 0.00514 | -0.0362 | 49.8249
1 | 0.3163 | 0.00514 | -0.037 | 61.537
1.5 | 0.3765 | 0.00517 | -0.0379 | 72.824
2.5 | 0.4962 | 0.00529 | -0.0395 | 93.7996
3 | 0.5551 | 0.00543 | -0.0402 | 102.2284
3.5 | 0.6145 | 0.0055 | -0.041 | 111.7273
4 | 0.6736 | 0.00562 | -0.0417 | 119.8577
4.5 | 0.7322 | 0.00576 | -0.0424 | 127.1181
5 | 0.7901 | 0.00596 | -0.043 | 132.5671
6 | 0.897 | 0.00704 | -0.0429 | 127.4148
6.5 | 0.9454 | 0.00785 | -0.0422 | 120.4331
7 | 0.9928 | 0.00863 | -0.0413 | 115.0406
7.5 | 1.0384 | 0.0094 | -0.0401 | 110.4681
8 | 1.0836 | 0.01007 | -0.0387 | 107.6068
9 | 1.1682 | 0.01131 | -0.0351 | 103.2891
9.5 | 1.1969 | 0.01196 | -0.0308 | 100.0753
10 | 1.217 | 0.01288 | -0.0256 | 94.4876
10.5 | 1.2359 | 0.01413 | -0.0211 | 87.4664
11 | 1.2558 | 0.01552 | -0.017 | 80.9149
12 | 1.309 | 0.01892 | -0.0131 | 69.186
12.5 | 1.3314 | 0.02096 | -0.0109 | 63.521
13 | 1.3529 | 0.02315 | -0.0089 | 58.4406
13.5 | 1.3771 | 0.02525 | -0.0073 | 54.5386
14 | 1.3968 | 0.02776 | -0.0057 | 50.317
14.5 | 1.4186 | 0.03025 | -0.0044 | 46.8959
15 | 1.4393 | 0.03297 | -0.0033 | 43.6548
15.5 | 1.4558 | 0.03613 | -0.0023 | 40.2934
16 | 1.4747 | 0.03922 | -0.0016 | 37.6007
16.5 | 1.4925 | 0.04248 | -0.0011 | 35.1342
17 | 1.505 | 0.04634 | -0.0007 | 32.4773
17.5 | 1.5194 | 0.05015 | -0.0006 | 30.2971
18 | 1.5322 | 0.05424 | -0.0006 | 28.2485
18.5 | 1.5401 | 0.05894 | -0.001 | 26.13
19 | 1.5496 | 0.06364 | -0.0016 | 24.3495
19.5 | 1.5546 | 0.069 | -0.0025 | 22.5304
20 | 1.5579 | 0.07472 | -0.0038 | 20.8498

## 61. Re 3M Mach 0.25 (1)
BIGFOIL.COM POLAR EXPORT
GA 35-218
GA 35-218 |  |  |  | Cl Max: | 1.557 | at alpha= | 14 | deg
JavaFoil+Calcfoil stall+Eppler ext transition |  |  |  | L/D Max: | 126.559 | at alpha= | 5.5 | deg
Re: | 3000000 |  |  | Cd Min: | 0.0055 | at alpha= | -1.5 | deg
Mach: | 0.25 |  |  | Cl=0 at alpha= | -1.6641 | deg
|  |  |  | @ Cl=0.1, Cd= | 0.0056766
|  |  |  | @ Cl=0.4, Cd= | 0.0058571
|  |  |  | @ Cl=0.6, Cd= | 0.0060358
alpha (deg) | Cl | Cd | Cm | Cl/Cd
-17.5 | -0.632 | 0.13561 | -0.003 | -4.663
-17 | -0.675 | 0.12966 | -0.003 | -5.206
-16.5 | -0.716 | 0.12068 | -0.004 | -5.931
-16 | -0.753 | 0.11287 | -0.005 | -6.668
-15.5 | -0.788 | 0.10216 | -0.005 | -7.718
-15 | -0.797 | 0.11491 | -0.004 | -6.939
-14.5 | -0.91 | 0.04754 | -0.009 | -19.141
-14 | -0.95 | 0.03537 | -0.01 | -26.868
-13.5 | -0.971 | 0.0304 | -0.011 | -31.955
-13 | -0.984 | 0.02661 | -0.011 | -36.994
-12.5 | -0.987 | 0.02461 | -0.012 | -40.088
-12 | -0.986 | 0.02182 | -0.013 | -45.179
-11.5 | -0.977 | 0.01989 | -0.014 | -49.098
-11 | -0.961 | 0.01816 | -0.015 | -52.925
-10.5 | -0.94 | 0.01661 | -0.016 | -56.575
-10 | -0.912 | 0.01536 | -0.017 | -59.402
-9.5 | -0.88 | 0.01416 | -0.017 | -62.166
-9 | -0.843 | 0.01305 | -0.018 | -64.626
-8.5 | -0.802 | 0.01192 | -0.019 | -67.319
-8 | -0.757 | 0.01122 | -0.02 | -67.421
-7.5 | -0.708 | 0.01079 | -0.021 | -65.597
-7 | -0.656 | 0.01064 | -0.022 | -61.687
-6.5 | -0.602 | 0.01017 | -0.023 | -59.213
-6 | -0.545 | 0.00939 | -0.024 | -58.028
-5.5 | -0.485 | 0.00921 | -0.025 | -52.666
-5 | -0.424 | 0.00896 | -0.026 | -47.299
-4.5 | -0.361 | 0.0086 | -0.027 | -42.03
-4 | -0.299 | 0.00609 | -0.028 | -49.028
-3.5 | -0.235 | 0.0059 | -0.028 | -39.818
-3 | -0.171 | 0.00574 | -0.029 | -29.844
-2.5 | -0.107 | 0.00555 | -0.03 | -19.335
-2 | -0.043 | 0.00557 | -0.031 | -7.76
-1.5 | 0.021 | 0.0055 | -0.032 | 3.85
-1 | 0.086 | 0.00567 | -0.033 | 15.102
-0.5 | 0.15 | 0.0057 | -0.034 | 26.311
0 | 0.216 | 0.00571 | -0.035 | 37.864
0.5 | 0.281 | 0.00597 | -0.036 | 47.083
1 | 0.346 | 0.00599 | -0.037 | 57.805
1.5 | 0.411 | 0.00583 | -0.037 | 70.595
2 | 0.476 | 0.00581 | -0.038 | 82.007
2.5 | 0.539 | 0.00595 | -0.039 | 90.642
3 | 0.603 | 0.00604 | -0.04 | 99.966
3.5 | 0.668 | 0.00627 | -0.041 | 106.462
4 | 0.732 | 0.00633 | -0.042 | 115.591
4.5 | 0.795 | 0.00644 | -0.043 | 123.418
5 | 0.859 | 0.00679 | -0.044 | 126.53
5.5 | 0.921 | 0.00728 | -0.045 | 126.559
6 | 0.984 | 0.00782 | -0.046 | 125.732
6.5 | 1.045 | 0.00861 | -0.046 | 121.411
7 | 1.08 | 0.01078 | -0.046 | 100.241
7.5 | 1.132 | 0.01238 | -0.047 | 91.387
8 | 1.185 | 0.01325 | -0.047 | 89.395
8.5 | 1.237 | 0.01439 | -0.048 | 85.94
9 | 1.286 | 0.01507 | -0.049 | 85.347
9.5 | 1.331 | 0.01658 | -0.05 | 80.281
10 | 1.371 | 0.01867 | -0.05 | 73.426
10.5 | 1.41 | 0.01956 | -0.051 | 72.085
11 | 1.446 | 0.02086 | -0.052 | 69.313
11.5 | 1.477 | 0.02225 | -0.052 | 66.405
12 | 1.504 | 0.02382 | -0.053 | 63.148
12.5 | 1.523 | 0.0275 | -0.053 | 55.383
13 | 1.544 | 0.02714 | -0.054 | 56.902
13.5 | 1.551 | 0.03124 | -0.054 | 49.651
14 | 1.557 | 0.03365 | -0.055 | 46.256
14.5 | 1.557 | 0.0361 | -0.056 | 43.125
15 | 1.55 | 0.03908 | -0.056 | 39.658
15.5 | 1.536 | 0.0422 | -0.057 | 36.407
16 | 1.517 | 0.04547 | -0.057 | 33.372
16.5 | 1.491 | 0.04973 | -0.057 | 29.978
17 | 1.459 | 0.05421 | -0.058 | 26.908
17.5 | 1.42 | 0.05979 | -0.058 | 23.741
18 | 1.375 | 0.06565 | -0.058 | 20.942
18.5 | 1.325 | 0.07256 | -0.058 | 18.256
19 | 1.268 | 0.08111 | -0.058 | 15.634

## 62. Re 3M Mach 0.25 (2)
BIGFOIL.COM POLAR EXPORT
GA 35-218
GA 35-218 |  |  |  | Cl Max: | 1.5047 | at alpha= | 19 | deg
XFOIL ncrit=9 |  |  |  | L/D Max: | 134.227 | at alpha= | 5.5 | deg
Re: | 3000000 |  |  | Cd Min: | 0.11904 | at alpha= | -20 | deg
Mach: | 0.25 |  |  | Cl=0 at alpha= | -1.6218 | deg
|  |  |  | @ Cl=0.1, Cd= | 0.0052058
|  |  |  | @ Cl=0.4, Cd= | 0.0052806
|  |  |  | @ Cl=0.6, Cd= | 0.005568
alpha (deg) | Cl | Cd | Cm | Cl/Cd
-20 | -1.0648 | 0.11904 | -0.0256 | -8.9449
-19.5 | -1.1034 | 0.1045 | -0.0347 | -10.5589
-19 | -1.1373 | 0.09144 | -0.0425 | -12.4377
-18.5 | -1.166 | 0.07994 | -0.0487 | -14.5859
-18 | -1.1935 | 0.06934 | -0.0539 | -17.2123
-16.5 | -1.1918 | 0.04659 | -0.0675 | -25.5806
-16 | -1.1943 | 0.04157 | -0.0671 | -28.7299
-15.5 | -1.1895 | 0.03695 | -0.067 | -32.1922
-15 | -1.1827 | 0.03275 | -0.0664 | -36.113
-14.5 | -1.173 | 0.02906 | -0.0651 | -40.3648
-14 | -1.1564 | 0.02609 | -0.0635 | -44.3235
-13.5 | -1.1438 | 0.02305 | -0.0612 | -49.6226
-13 | -1.1258 | 0.0206 | -0.0586 | -54.6505
-12 | -1.0799 | 0.01693 | -0.0521 | -63.7862
-11.5 | -1.0544 | 0.01558 | -0.0482 | -67.6765
-11 | -1.0324 | 0.01446 | -0.043 | -71.397
-10.5 | -1.0007 | 0.01363 | -0.0387 | -73.4189
-10 | -0.9552 | 0.01296 | -0.0365 | -73.7037
-9.5 | -0.9074 | 0.01227 | -0.0347 | -73.9527
-9 | -0.8553 | 0.01173 | -0.0334 | -72.9156
-8.5 | -0.8018 | 0.01121 | -0.0324 | -71.5254
-8 | -0.7466 | 0.01075 | -0.0317 | -69.4512
-7.5 | -0.6904 | 0.0103 | -0.0312 | -67.0291
-7 | -0.633 | 0.00991 | -0.0309 | -63.8749
-6.5 | -0.5754 | 0.00952 | -0.0307 | -60.4412
-6 | -0.5167 | 0.00917 | -0.0307 | -56.3468
-5.5 | -0.4577 | 0.00886 | -0.0308 | -51.6591
-5 | -0.3986 | 0.00849 | -0.031 | -46.9494
-4.5 | -0.3403 | 0.00802 | -0.0311 | -42.4314
-4 | -0.285 | 0.00719 | -0.031 | -39.6384
-3.5 | -0.2284 | 0.00636 | -0.0312 | -35.9119
-3 | -0.1699 | 0.00577 | -0.0316 | -29.4454
-2.5 | -0.1092 | 0.00549 | -0.0322 | -19.8907
-2 | -0.0472 | 0.00532 | -0.033 | -8.8722
-1.5 | 0.0152 | 0.00527 | -0.0338 | 2.8843
-1 | 0.0777 | 0.00522 | -0.0346 | 14.8851
-0.5 | 0.1403 | 0.00518 | -0.0355 | 27.0849
0 | 0.2027 | 0.00521 | -0.0364 | 38.906
0.5 | 0.2655 | 0.0052 | -0.0373 | 51.0577
1 | 0.3277 | 0.00524 | -0.0381 | 62.5382
2 | 0.4524 | 0.00531 | -0.0398 | 85.1977
2.5 | 0.5141 | 0.00539 | -0.0406 | 95.3803
3 | 0.5755 | 0.00552 | -0.0413 | 104.2572
3.5 | 0.6368 | 0.00564 | -0.042 | 112.9078
4 | 0.6981 | 0.00577 | -0.0427 | 120.9879
4.5 | 0.7589 | 0.00592 | -0.0433 | 128.1926
5 | 0.8189 | 0.00614 | -0.0437 | 133.3713
5.5 | 0.8765 | 0.00653 | -0.0438 | 134.2266
6 | 0.9272 | 0.00737 | -0.043 | 125.8073
6.5 | 0.9746 | 0.00829 | -0.0416 | 117.5633
7 | 1.0208 | 0.00915 | -0.04 | 111.5628
7.5 | 1.0645 | 0.00998 | -0.0379 | 106.6633
8 | 1.1075 | 0.01067 | -0.0356 | 103.7957
8.5 | 1.1415 | 0.0114 | -0.0318 | 100.1316
9 | 1.1611 | 0.01231 | -0.0257 | 94.3217
9.5 | 1.1844 | 0.0135 | -0.0212 | 87.7333
10 | 1.2081 | 0.0149 | -0.0172 | 81.0805
10.5 | 1.2295 | 0.01658 | -0.0133 | 74.1556
11 | 1.2488 | 0.01835 | -0.0094 | 68.0545
12.5 | 1.324 | 0.02549 | -0.0045 | 51.9419
13 | 1.3455 | 0.02811 | -0.0027 | 47.8655
13.5 | 1.3665 | 0.03093 | -0.0011 | 44.1804
14 | 1.3867 | 0.03397 | 0.0003 | 40.8213
14.5 | 1.4079 | 0.03706 | 0.0014 | 37.9897
15 | 1.4242 | 0.04067 | 0.0024 | 35.0184
15.5 | 1.442 | 0.04426 | 0.0032 | 32.5802
16 | 1.4579 | 0.04817 | 0.0037 | 30.2657
16.5 | 1.4685 | 0.05268 | 0.0041 | 27.8759
17 | 1.4833 | 0.05698 | 0.0041 | 26.0319
17.5 | 1.4916 | 0.06204 | 0.0038 | 24.0426
18 | 1.4998 | 0.06734 | 0.0032 | 22.2721
18.5 | 1.5018 | 0.0735 | 0.002 | 20.4327
19 | 1.5047 | 0.07982 | 0.0005 | 18.8512
19.5 | 1.5012 | 0.08709 | -0.0017 | 17.2373
20 | 1.4997 | 0.09442 | -0.0042 | 15.8833

## 63. Re 3M Mach 0.50 (1)
BIGFOIL.COM POLAR EXPORT
GA 35-218
GA 35-218 |  |  |  | Cl Max: | 1.382 | at alpha= | 10 | deg
JavaFoil+Calcfoil stall+Eppler ext transition |  |  |  | L/D Max: | 117.46 | at alpha= | 4.5 | deg
Re: | 3000000 |  |  | Cd Min: | 0.00587 | at alpha= | -3 | deg
Mach: | 0.5 |  |  | Cl=0 at alpha= | -1.6667 | deg
|  |  |  | @ Cl=0.1, Cd= | 0.0060322
|  |  |  | @ Cl=0.4, Cd= | 0.0064785
|  |  |  | @ Cl=0.6, Cd= | 0.0064369
alpha (deg) | Cl | Cd | Cm | Cl/Cd
-20 | -1.05 | 0.17273 | -0.001 | -6.076
-19.5 | -1.018 | 0.16627 | -0.002 | -6.121
-19 | -0.99 | 0.16233 | -0.002 | -6.097
-18.5 | -0.962 | 0.15622 | -0.003 | -6.156
-18 | -0.934 | 0.15248 | -0.003 | -6.123
-17.5 | -0.911 | 0.15036 | -0.004 | -6.057
-17 | -0.882 | 0.14348 | -0.004 | -6.146
-16.5 | -0.852 | 0.1384 | -0.004 | -6.153
-16 | -0.822 | 0.13058 | -0.005 | -6.297
-15.5 | -0.792 | 0.12728 | -0.005 | -6.222
-15 | -0.764 | 0.12194 | -0.006 | -6.262
-14.5 | -0.735 | 0.11538 | -0.006 | -6.372
-14 | -0.707 | 0.11528 | -0.006 | -6.131
-13.5 | -0.679 | 0.1119 | -0.007 | -6.071
-13 | -0.651 | 0.10308 | -0.007 | -6.312
-12.5 | -0.62 | 0.09823 | -0.007 | -6.308
-12 | -0.591 | 0.09317 | -0.007 | -6.346
-11.5 | -0.563 | 0.08933 | -0.008 | -6.307
-11 | -0.535 | 0.08305 | -0.008 | -6.444
-10.5 | -0.507 | 0.08344 | -0.009 | -6.074
-10 | -0.479 | 0.06693 | -0.01 | -7.161
-9.5 | -0.453 | 0.06226 | -0.011 | -7.274
-9 | -0.426 | 0.05714 | -0.012 | -7.464
-8.5 | -0.698 | 0.01853 | -0.021 | -37.659
-8 | -0.738 | 0.01603 | -0.022 | -46.022
-7.5 | -0.725 | 0.01415 | -0.023 | -51.25
-7 | -0.691 | 0.0126 | -0.024 | -54.871
-6.5 | -0.644 | 0.01237 | -0.025 | -52.082
-6 | -0.59 | 0.01156 | -0.026 | -51.02
-5.5 | -0.53 | 0.01049 | -0.027 | -50.561
-5 | -0.467 | 0.00984 | -0.029 | -47.451
-4.5 | -0.401 | 0.00982 | -0.03 | -40.825
-4 | -0.332 | 0.00925 | -0.031 | -35.924
-3.5 | -0.262 | 0.00611 | -0.032 | -42.939
-3 | -0.191 | 0.00587 | -0.033 | -32.569
-2.5 | -0.12 | 0.00613 | -0.034 | -19.563
-2 | -0.048 | 0.0059 | -0.035 | -8.2
-1.5 | 0.024 | 0.0059 | -0.036 | 4.015
-1 | 0.096 | 0.00603 | -0.037 | 15.863
-0.5 | 0.168 | 0.00607 | -0.038 | 27.619
0 | 0.242 | 0.00603 | -0.039 | 40.133
0.5 | 0.315 | 0.00613 | -0.04 | 51.276
1 | 0.387 | 0.00645 | -0.041 | 60.039
1.5 | 0.46 | 0.00661 | -0.042 | 69.525
2 | 0.532 | 0.00633 | -0.043 | 84.166
2.5 | 0.602 | 0.00644 | -0.044 | 93.425
3 | 0.674 | 0.0067 | -0.045 | 100.527
3.5 | 0.745 | 0.00679 | -0.046 | 109.756
4 | 0.816 | 0.00706 | -0.047 | 115.646
4.5 | 0.886 | 0.00755 | -0.048 | 117.46
5 | 0.945 | 0.00852 | -0.048 | 110.832
5.5 | 1.003 | 0.00942 | -0.049 | 106.446
6 | 1.064 | 0.01066 | -0.049 | 99.784
6.5 | 1.116 | 0.01445 | -0.05 | 77.179
7 | 1.173 | 0.01558 | -0.051 | 75.291
7.5 | 1.228 | 0.01657 | -0.051 | 74.1
8 | 1.279 | 0.01803 | -0.052 | 70.916
8.5 | 1.325 | 0.01982 | -0.053 | 66.832
9 | 1.36 | 0.02288 | -0.054 | 59.452
9.5 | 1.381 | 0.0248 | -0.054 | 55.701
10 | 1.382 | 0.02736 | -0.055 | 50.496
10.5 | 1.341 | 0.03257 | -0.055 | 41.165
11 | 1.2 | 0.03718 | -0.056 | 32.264
11.5 | 0.864 | 0.04448 | -0.056 | 19.416
12 | 0.801 | 0.08871 | -0.041 | 9.025
12.5 | 0.811 | 0.09743 | -0.03 | 8.326
13 | 0.853 | 0.10247 | -0.04 | 8.327
13.5 | 0.88 | 0.11484 | -0.04 | 7.661
14 | 0.902 | 0.11656 | -0.038 | 7.742
14.5 | 0.937 | 0.11949 | -0.041 | 7.841
15 | 0.974 | 0.12124 | -0.045 | 8.035

## 64. Re 3M Mach 0.50 (2)
BIGFOIL.COM POLAR EXPORT
GA 35-218
GA 35-218 |  |  |  | Cl Max: | 1.339 | at alpha= | 15.5 | deg
XFOIL ncrit=9 |  |  |  | L/D Max: | 134.758 | at alpha= | 5 | deg
Re: | 3000000 |  |  | Cd Min: | 0.19058 | at alpha= | 20 | deg
Mach: | 0.5 |  |  | Cl=0 at alpha= | -1.6279 | deg
|  |  |  | @ Cl=0.1, Cd= | 0.0055087
|  |  |  | @ Cl=0.4, Cd= | 0.0056179
|  |  |  | @ Cl=0.6, Cd= | 0.005869
alpha (deg) | Cl | Cd | Cm | Cl/Cd
-14.5 | -0.6095 | 0.1203 | -0.0333 | -5.0665
-14 | -0.6361 | 0.10581 | -0.0427 | -6.0117
-13.5 | -0.664 | 0.09164 | -0.0522 | -7.2457
-13 | -0.69 | 0.07862 | -0.0611 | -8.7764
-12.5 | -0.7184 | 0.0665 | -0.0691 | -10.803
-12 | -0.7503 | 0.05546 | -0.0755 | -13.5287
-11.5 | -0.7771 | 0.04609 | -0.0796 | -16.8605
-11 | -0.7951 | 0.03851 | -0.0811 | -20.6466
-10.5 | -0.8123 | 0.03193 | -0.0806 | -25.44
-10 | -0.822 | 0.02651 | -0.0782 | -31.0072
-9.5 | -0.8277 | 0.02184 | -0.0745 | -37.8984
-9 | -0.8239 | 0.01813 | -0.0697 | -45.444
-8.5 | -0.8078 | 0.01548 | -0.0643 | -52.1835
-8 | -0.7832 | 0.01367 | -0.0583 | -57.2933
-7.5 | -0.7568 | 0.01254 | -0.051 | -60.3509
-7 | -0.7036 | 0.01173 | -0.0472 | -59.9829
-6.5 | -0.6455 | 0.01102 | -0.0443 | -58.5753
-6 | -0.5828 | 0.0104 | -0.0422 | -56.0385
-5.5 | -0.5172 | 0.00989 | -0.0408 | -52.2952
-5 | -0.4511 | 0.00941 | -0.0396 | -47.9384
-4.5 | -0.3832 | 0.00897 | -0.0389 | -42.7202
-4 | -0.316 | 0.00851 | -0.0384 | -37.1328
-3.5 | -0.2558 | 0.00743 | -0.0374 | -34.428
-3 | -0.1931 | 0.00638 | -0.037 | -30.2665
-2.5 | -0.1256 | 0.00581 | -0.0372 | -21.6179
-2 | -0.0538 | 0.00563 | -0.0378 | -9.556
-1.5 | 0.0185 | 0.00554 | -0.0385 | 3.3394
-1 | 0.0907 | 0.00551 | -0.0394 | 16.461
-0.5 | 0.1634 | 0.0055 | -0.0403 | 29.7091
0 | 0.2355 | 0.00553 | -0.0412 | 42.5859
0.5 | 0.3081 | 0.00555 | -0.0421 | 55.5135
1 | 0.3801 | 0.0056 | -0.043 | 67.875
2 | 0.5244 | 0.00573 | -0.0446 | 91.5183
2.5 | 0.596 | 0.00586 | -0.0453 | 101.7065
3 | 0.6672 | 0.00602 | -0.0458 | 110.8306
3.5 | 0.7382 | 0.00619 | -0.0461 | 119.2569
4 | 0.8092 | 0.00637 | -0.0463 | 127.033
4.5 | 0.8792 | 0.00662 | -0.0463 | 132.8097
5 | 0.946 | 0.00702 | -0.0456 | 134.7578
5.5 | 1.0026 | 0.00782 | -0.0434 | 128.2097
6 | 1.0386 | 0.00917 | -0.0382 | 113.2606
6.5 | 1.0427 | 0.0107 | -0.0283 | 97.4486
7 | 1.0521 | 0.0127 | -0.0207 | 82.8425
7.5 | 1.0708 | 0.0149 | -0.0153 | 71.8658
8 | 1.0953 | 0.0171 | -0.0107 | 64.0526
8.5 | 1.119 | 0.0195 | -0.0065 | 57.3846
9 | 1.1412 | 0.02213 | -0.0025 | 51.568
9.5 | 1.1606 | 0.02507 | 0.0013 | 46.2944
10 | 1.1772 | 0.02833 | 0.0049 | 41.5531
10.5 | 1.1927 | 0.03188 | 0.0082 | 37.4122
11 | 1.2055 | 0.03547 | 0.0118 | 33.9865
13 | 1.3 | 0.05346 | 0.0139 | 24.3172
13.5 | 1.3123 | 0.05888 | 0.0146 | 22.2877
14 | 1.3245 | 0.06455 | 0.015 | 20.519
14.5 | 1.3344 | 0.07072 | 0.0148 | 18.8688
15 | 1.3386 | 0.07772 | 0.0138 | 17.2234
15.5 | 1.339 | 0.08544 | 0.012 | 15.6718
16 | 1.3328 | 0.09426 | 0.0091 | 14.1396
16.5 | 1.3217 | 0.10399 | 0.0051 | 12.7099
17 | 1.3024 | 0.11514 | -0.0005 | 11.3114
17.5 | 1.2824 | 0.12677 | -0.0071 | 10.116
18 | 1.2614 | 0.13897 | -0.0147 | 9.0768
18.5 | 1.2404 | 0.15145 | -0.023 | 8.1902
19 | 1.2183 | 0.16451 | -0.0322 | 7.4056
19.5 | 1.198 | 0.17769 | -0.0417 | 6.7421
20 | 1.1814 | 0.19058 | -0.0512 | 6.199

## 65. Re 4M Mach 0.00 (1)
BIGFOIL.COM POLAR EXPORT
GA 35-218
GA 35-218 |  |  |  | Cl Max: | 1.652 | at alpha= | 16.5 | deg
JavaFoil+Calcfoil stall+Eppler ext transition |  |  |  | L/D Max: | 127.577 | at alpha= | 5 | deg
Re: | 4000000 |  |  | Cd Min: | 0.00529 | at alpha= | -2 | deg
Mach: | 0 |  |  | Cl=0 at alpha= | -1.6667 | deg
|  |  |  | @ Cl=0.1, Cd= | 0.0054455
|  |  |  | @ Cl=0.4, Cd= | 0.0055697
|  |  |  | @ Cl=0.6, Cd= | 0.0057863
alpha (deg) | Cl | Cd | Cm | Cl/Cd
-19.5 | -0.935 | 0.11976 | -0.002 | -7.805
-19 | -0.988 | 0.08151 | -0.003 | -12.123
-18.5 | -1.013 | 0.07008 | -0.003 | -14.454
-18 | -1.019 | 0.07107 | -0.004 | -14.345
-17.5 | -1.042 | 0.05999 | -0.004 | -17.375
-17 | -1.06 | 0.05212 | -0.005 | -20.337
-16.5 | -1.076 | 0.04502 | -0.006 | -23.894
-16 | -1.089 | 0.0389 | -0.007 | -27.983
-15.5 | -1.096 | 0.03442 | -0.007 | -31.859
-15 | -1.101 | 0.03062 | -0.008 | -35.946
-14.5 | -1.102 | 0.02704 | -0.009 | -40.754
-14 | -1.099 | 0.02404 | -0.01 | -45.71
-13.5 | -1.09 | 0.022 | -0.01 | -49.551
-13 | -1.078 | 0.02015 | -0.011 | -53.483
-12.5 | -1.06 | 0.0189 | -0.012 | -56.077
-12 | -1.039 | 0.01745 | -0.013 | -59.555
-11.5 | -1.015 | 0.01616 | -0.014 | -62.804
-11 | -0.986 | 0.01503 | -0.015 | -65.62
-10.5 | -0.954 | 0.01399 | -0.015 | -68.234
-10 | -0.919 | 0.01295 | -0.016 | -70.959
-9.5 | -0.88 | 0.0121 | -0.017 | -72.758
-9 | -0.838 | 0.0114 | -0.018 | -73.491
-8.5 | -0.794 | 0.01048 | -0.019 | -75.779
-8 | -0.747 | 0.00994 | -0.02 | -75.162
-7.5 | -0.697 | 0.01001 | -0.021 | -69.624
-7 | -0.643 | 0.00933 | -0.022 | -68.911
-6.5 | -0.587 | 0.00899 | -0.022 | -65.239
-6 | -0.529 | 0.00833 | -0.023 | -63.57
-5.5 | -0.471 | 0.0082 | -0.024 | -57.37
-5 | -0.411 | 0.00825 | -0.025 | -49.834
-4.5 | -0.35 | 0.00807 | -0.026 | -43.405
-4 | -0.289 | 0.00596 | -0.027 | -48.576
-3.5 | -0.228 | 0.00574 | -0.028 | -39.711
-3 | -0.166 | 0.00544 | -0.028 | -30.508
-2.5 | -0.104 | 0.00533 | -0.029 | -19.507
-2 | -0.042 | 0.00529 | -0.03 | -7.917
-1.5 | 0.021 | 0.00547 | -0.031 | 3.747
-1 | 0.083 | 0.00544 | -0.032 | 15.254
-0.5 | 0.145 | 0.00546 | -0.033 | 26.622
0 | 0.209 | 0.00541 | -0.034 | 38.743
0.5 | 0.272 | 0.00544 | -0.035 | 50.047
1 | 0.335 | 0.0055 | -0.035 | 61
1.5 | 0.398 | 0.00557 | -0.036 | 71.499
2 | 0.461 | 0.00556 | -0.037 | 82.918
2.5 | 0.522 | 0.00563 | -0.038 | 92.73
3 | 0.585 | 0.00575 | -0.039 | 101.703
3.5 | 0.647 | 0.0059 | -0.04 | 109.604
4 | 0.709 | 0.00599 | -0.041 | 118.286
4.5 | 0.77 | 0.00624 | -0.042 | 123.517
5 | 0.832 | 0.00652 | -0.042 | 127.577
5.5 | 0.893 | 0.00711 | -0.043 | 125.596
6 | 0.954 | 0.00768 | -0.044 | 124.197
6.5 | 1.013 | 0.00808 | -0.045 | 125.34
7 | 1.056 | 0.01036 | -0.045 | 101.864
7.5 | 1.106 | 0.01108 | -0.046 | 99.846
8 | 1.159 | 0.01176 | -0.046 | 98.582
8.5 | 1.211 | 0.01234 | -0.047 | 98.124
9 | 1.26 | 0.01319 | -0.048 | 95.551
9.5 | 1.307 | 0.01447 | -0.048 | 90.292
10 | 1.351 | 0.01546 | -0.049 | 87.375
10.5 | 1.391 | 0.01706 | -0.05 | 81.54
11 | 1.431 | 0.01782 | -0.05 | 80.295
11.5 | 1.468 | 0.01892 | -0.051 | 77.603
12 | 1.502 | 0.02007 | -0.052 | 74.848
12.5 | 1.533 | 0.02123 | -0.052 | 72.232
13 | 1.561 | 0.02276 | -0.053 | 68.611
13.5 | 1.581 | 0.02584 | -0.053 | 61.189
14 | 1.602 | 0.02754 | -0.054 | 58.179
14.5 | 1.619 | 0.02949 | -0.054 | 54.912
15 | 1.633 | 0.03132 | -0.055 | 52.138
15.5 | 1.643 | 0.03346 | -0.056 | 49.095
16 | 1.649 | 0.03577 | -0.056 | 46.102
16.5 | 1.652 | 0.038 | -0.057 | 43.483
17 | 1.652 | 0.0407 | -0.057 | 40.586
17.5 | 1.648 | 0.04357 | -0.057 | 37.817
18 | 1.641 | 0.0463 | -0.058 | 35.453
18.5 | 1.63 | 0.05011 | -0.058 | 32.523
19 | 1.616 | 0.05404 | -0.059 | 29.906
19.5 | 1.6 | 0.05795 | -0.059 | 27.607
20 | 1.581 | 0.06258 | -0.059 | 25.26

## 66. Re 4M Mach 0.00 (2)
BIGFOIL.COM POLAR EXPORT
GA 35-218
GA 35-218 |  |  |  | Cl Max: | 1.5967 | at alpha= | 20 | deg
XFOIL ncrit=9 |  |  |  | L/D Max: | 135.699 | at alpha= | 5 | deg
Re: | 4000000 |  |  | Cd Min: | 0.06759 | at alpha= | 20 | deg
Mach: | 0 |  |  | Cl=0 at alpha= | -1.6216 | deg
|  |  |  | @ Cl=0.1, Cd= | 0.0048358
|  |  |  | @ Cl=0.4, Cd= | 0.0049211
|  |  |  | @ Cl=0.6, Cd= | 0.0052422
alpha (deg) | Cl | Cd | Cm | Cl/Cd
-20 | -1.3865 | 0.05925 | -0.0487 | -23.4008
-19.5 | -1.3883 | 0.05328 | -0.0505 | -26.0567
-19 | -1.3929 | 0.04721 | -0.0522 | -29.5043
-18.5 | -1.3917 | 0.04192 | -0.0534 | -33.199
-18 | -1.3865 | 0.03721 | -0.0542 | -37.2615
-17 | -1.3401 | 0.02981 | -0.0588 | -44.9547
-16.5 | -1.3304 | 0.02702 | -0.0569 | -49.2376
-16 | -1.3143 | 0.02456 | -0.0553 | -53.5138
-15.5 | -1.2953 | 0.0224 | -0.0535 | -57.8259
-15 | -1.2746 | 0.02048 | -0.0515 | -62.2363
-14.5 | -1.2518 | 0.01883 | -0.0491 | -66.479
-14 | -1.227 | 0.01743 | -0.0466 | -70.3959
-13.5 | -1.2029 | 0.01615 | -0.0435 | -74.483
-13 | -1.1823 | 0.015 | -0.0394 | -78.82
-12.5 | -1.1624 | 0.01415 | -0.0342 | -82.1484
-12 | -1.1235 | 0.01349 | -0.032 | -83.2839
-11.5 | -1.0802 | 0.01287 | -0.0304 | -83.9316
-11 | -1.0352 | 0.01224 | -0.0291 | -84.5752
-10.5 | -0.9863 | 0.01175 | -0.0284 | -83.9404
-10 | -0.9369 | 0.01122 | -0.0277 | -83.5027
-9.5 | -0.8848 | 0.01082 | -0.0274 | -81.7745
-9 | -0.8325 | 0.01037 | -0.0271 | -80.2797
-8.5 | -0.7785 | 0.01002 | -0.027 | -77.6946
-8 | -0.7241 | 0.00965 | -0.027 | -75.0363
-7.5 | -0.6689 | 0.00931 | -0.0272 | -71.8475
-7 | -0.6129 | 0.00903 | -0.0274 | -67.8738
-6.5 | -0.5567 | 0.0087 | -0.0276 | -63.9885
-6 | -0.4999 | 0.00845 | -0.028 | -59.1598
-5.5 | -0.4427 | 0.00817 | -0.0284 | -54.186
-5 | -0.3857 | 0.00786 | -0.0288 | -49.0712
-4 | -0.2741 | 0.00677 | -0.0295 | -40.4874
-3.5 | -0.2184 | 0.00615 | -0.0299 | -35.5122
-3 | -0.162 | 0.00562 | -0.0304 | -28.8256
-2.5 | -0.1041 | 0.0052 | -0.031 | -20.0192
-2 | -0.0451 | 0.00499 | -0.0318 | -9.0381
-1.5 | 0.0145 | 0.00489 | -0.0326 | 2.9652
-1 | 0.0747 | 0.00484 | -0.0335 | 15.4339
-0.5 | 0.1347 | 0.00483 | -0.0343 | 27.8882
0 | 0.195 | 0.00481 | -0.0352 | 40.5405
0.5 | 0.255 | 0.00483 | -0.0361 | 52.795
1 | 0.3151 | 0.00485 | -0.037 | 64.9691
1.5 | 0.3748 | 0.0049 | -0.0378 | 76.4898
2 | 0.4346 | 0.00495 | -0.0387 | 87.798
2.5 | 0.4935 | 0.00508 | -0.0394 | 97.1457
3 | 0.5526 | 0.00517 | -0.0402 | 106.8859
3.5 | 0.6117 | 0.00526 | -0.041 | 116.2928
4 | 0.6704 | 0.00537 | -0.0418 | 124.8417
4.5 | 0.7285 | 0.00554 | -0.0425 | 131.4982
5 | 0.7857 | 0.00579 | -0.043 | 135.6995
5.5 | 0.839 | 0.00635 | -0.0431 | 132.126
6 | 0.8885 | 0.00715 | -0.0426 | 124.2657
6.5 | 0.9382 | 0.00784 | -0.0421 | 119.6684
7 | 0.9871 | 0.0085 | -0.0415 | 116.1294
7.5 | 1.036 | 0.00907 | -0.0409 | 114.2227
8 | 1.0839 | 0.00963 | -0.04 | 112.5545
8.5 | 1.1309 | 0.01014 | -0.0391 | 111.5286
9 | 1.1747 | 0.01071 | -0.0376 | 109.6825
9.5 | 1.2144 | 0.01131 | -0.0355 | 107.374
10 | 1.2359 | 0.01205 | -0.0301 | 102.5643
11 | 1.275 | 0.01431 | -0.0208 | 89.0985
11.5 | 1.2958 | 0.01567 | -0.0171 | 82.693
12 | 1.3373 | 0.01709 | -0.0178 | 78.2504
13 | 1.3779 | 0.02054 | -0.0117 | 67.0837
13.5 | 1.4003 | 0.02263 | -0.0098 | 61.878
14 | 1.4256 | 0.0246 | -0.0084 | 57.9512
14.5 | 1.4474 | 0.02691 | -0.0069 | 53.7867
15 | 1.4671 | 0.02947 | -0.0056 | 49.7828
15.5 | 1.4893 | 0.032 | -0.0047 | 46.5406
16 | 1.5082 | 0.03487 | -0.0038 | 43.2521
16.5 | 1.5237 | 0.03815 | -0.003 | 39.9397
17 | 1.5422 | 0.04125 | -0.0025 | 37.3867
17.5 | 1.5567 | 0.0448 | -0.0021 | 34.7478
18 | 1.5675 | 0.04879 | -0.0018 | 32.1275
18.5 | 1.5806 | 0.05268 | -0.0018 | 30.0038
19 | 1.5876 | 0.0573 | -0.002 | 27.7068
19.5 | 1.5946 | 0.06207 | -0.0025 | 25.6903
20 | 1.5967 | 0.06759 | -0.0034 | 23.6233

## 67. Re 4M Mach 0.10 (1)
BIGFOIL.COM POLAR EXPORT
GA 35-218
GA 35-218 |  |  |  | Cl Max: | 1.636 | at alpha= | 16 | deg
JavaFoil+Calcfoil stall+Eppler ext transition |  |  |  | L/D Max: | 126.053 | at alpha= | 5 | deg
Re: | 4000000 |  |  | Cd Min: | 0.00529 | at alpha= | -2.5 | deg
Mach: | 0.1 |  |  | Cl=0 at alpha= | -1.6667 | deg
|  |  |  | @ Cl=0.1, Cd= | 0.0054573
|  |  |  | @ Cl=0.4, Cd= | 0.00556
|  |  |  | @ Cl=0.6, Cd= | 0.0058051
alpha (deg) | Cl | Cd | Cm | Cl/Cd
-19 | -0.921 | 0.10026 | -0.002 | -9.188
-18.5 | -0.955 | 0.08248 | -0.003 | -11.579
-18 | -0.962 | 0.08565 | -0.004 | -11.228
-17.5 | -0.994 | 0.06925 | -0.004 | -14.349
-17 | -1.02 | 0.05728 | -0.005 | -17.807
-16.5 | -1.04 | 0.04909 | -0.006 | -21.186
-16 | -1.057 | 0.04226 | -0.007 | -25.015
-15.5 | -1.071 | 0.03647 | -0.007 | -29.352
-15 | -1.079 | 0.03213 | -0.008 | -33.57
-14.5 | -1.083 | 0.02828 | -0.009 | -38.306
-14 | -1.084 | 0.02492 | -0.01 | -43.5
-13.5 | -1.078 | 0.02263 | -0.011 | -47.665
-13 | -1.068 | 0.02072 | -0.011 | -51.554
-12.5 | -1.053 | 0.01935 | -0.012 | -54.392
-12 | -1.034 | 0.01782 | -0.013 | -58.04
-11.5 | -1.011 | 0.01647 | -0.014 | -61.433
-11 | -0.984 | 0.01529 | -0.015 | -64.372
-10.5 | -0.954 | 0.01423 | -0.015 | -66.996
-10 | -0.919 | 0.01314 | -0.016 | -69.966
-9.5 | -0.881 | 0.01229 | -0.017 | -71.702
-9 | -0.84 | 0.01155 | -0.018 | -72.716
-8.5 | -0.796 | 0.01059 | -0.019 | -75.159
-8 | -0.749 | 0.01003 | -0.02 | -74.65
-7.5 | -0.699 | 0.01011 | -0.021 | -69.124
-7 | -0.645 | 0.00933 | -0.022 | -69.179
-6.5 | -0.589 | 0.00898 | -0.022 | -65.593
-6 | -0.532 | 0.00865 | -0.023 | -61.483
-5.5 | -0.473 | 0.00854 | -0.024 | -55.345
-5 | -0.413 | 0.00831 | -0.025 | -49.712
-4.5 | -0.352 | 0.00804 | -0.026 | -43.779
-4 | -0.291 | 0.00597 | -0.027 | -48.697
-3.5 | -0.229 | 0.00581 | -0.028 | -39.421
-3 | -0.167 | 0.00543 | -0.029 | -30.739
-2.5 | -0.105 | 0.00529 | -0.029 | -19.773
-2 | -0.042 | 0.00532 | -0.03 | -7.915
-1.5 | 0.021 | 0.00543 | -0.031 | 3.793
-1 | 0.083 | 0.00546 | -0.032 | 15.255
-0.5 | 0.146 | 0.00545 | -0.033 | 26.824
0 | 0.211 | 0.00543 | -0.034 | 38.763
0.5 | 0.274 | 0.00561 | -0.035 | 48.77
1 | 0.337 | 0.00548 | -0.036 | 61.437
1.5 | 0.4 | 0.00556 | -0.036 | 72.037
2 | 0.463 | 0.00558 | -0.037 | 82.983
2.5 | 0.525 | 0.00566 | -0.038 | 92.724
3 | 0.587 | 0.00577 | -0.039 | 101.746
3.5 | 0.65 | 0.00594 | -0.04 | 109.507
4 | 0.712 | 0.00602 | -0.041 | 118.252
4.5 | 0.774 | 0.00631 | -0.042 | 122.624
5 | 0.836 | 0.00663 | -0.043 | 126.053
5.5 | 0.897 | 0.00716 | -0.043 | 125.3
6 | 0.958 | 0.00767 | -0.044 | 125.007
6.5 | 1.018 | 0.00814 | -0.045 | 125.016
7 | 1.058 | 0.01053 | -0.045 | 100.511
7.5 | 1.111 | 0.01118 | -0.046 | 99.314
8 | 1.164 | 0.0119 | -0.047 | 97.78
8.5 | 1.215 | 0.01249 | -0.047 | 97.265
9 | 1.265 | 0.01337 | -0.048 | 94.581
9.5 | 1.311 | 0.01437 | -0.049 | 91.214
10 | 1.353 | 0.01632 | -0.049 | 82.913
10.5 | 1.395 | 0.01731 | -0.05 | 80.612
11 | 1.434 | 0.01813 | -0.051 | 79.104
11.5 | 1.471 | 0.01921 | -0.051 | 76.568
12 | 1.504 | 0.02045 | -0.052 | 73.555
12.5 | 1.534 | 0.02159 | -0.052 | 71.081
13 | 1.56 | 0.02325 | -0.053 | 67.129
13.5 | 1.579 | 0.0264 | -0.054 | 59.822
14 | 1.598 | 0.02814 | -0.054 | 56.797
14.5 | 1.614 | 0.0302 | -0.055 | 53.441
15 | 1.625 | 0.03213 | -0.055 | 50.575
15.5 | 1.633 | 0.03412 | -0.056 | 47.855
16 | 1.636 | 0.03672 | -0.056 | 44.555
16.5 | 1.636 | 0.03905 | -0.057 | 41.904
17 | 1.632 | 0.04193 | -0.057 | 38.927
17.5 | 1.624 | 0.04492 | -0.058 | 36.163
18 | 1.614 | 0.04795 | -0.058 | 33.663
18.5 | 1.599 | 0.05199 | -0.058 | 30.748
19 | 1.581 | 0.0561 | -0.059 | 28.183
19.5 | 1.56 | 0.06065 | -0.059 | 25.721
20 | 1.537 | 0.06537 | -0.059 | 23.508

## 68. Re 4M Mach 0.10 (2)
BIGFOIL.COM POLAR EXPORT
GA 35-218
GA 35-218 |  |  |  | Cl Max: | 1.5888 | at alpha= | 20 | deg
XFOIL ncrit=9 |  |  |  | L/D Max: | 135.893 | at alpha= | 5 | deg
Re: | 4000000 |  |  | Cd Min: | 0.07067 | at alpha= | 20 | deg
Mach: | 0.1 |  |  | Cl=0 at alpha= | -1.6223 | deg
|  |  |  | @ Cl=0.1, Cd= | 0.00485
|  |  |  | @ Cl=0.4, Cd= | 0.0049289
|  |  |  | @ Cl=0.6, Cd= | 0.0052562
alpha (deg) | Cl | Cd | Cm | Cl/Cd
-20 | -1.3616 | 0.06438 | -0.0487 | -21.1494
-19.5 | -1.3634 | 0.0582 | -0.0508 | -23.4261
-19 | -1.3659 | 0.05215 | -0.0525 | -26.1918
-18.5 | -1.3718 | 0.04588 | -0.0541 | -29.8997
-18 | -1.3709 | 0.04052 | -0.0553 | -33.8327
-17 | -1.3288 | 0.03191 | -0.061 | -41.6421
-16.5 | -1.3219 | 0.02877 | -0.0592 | -45.9472
-16 | -1.3075 | 0.02603 | -0.0577 | -50.2305
-15.5 | -1.2897 | 0.02363 | -0.056 | -54.5789
-15 | -1.2703 | 0.02148 | -0.054 | -59.1387
-14.5 | -1.2487 | 0.01964 | -0.0517 | -63.5794
-14 | -1.2244 | 0.01808 | -0.0492 | -67.7212
-13.5 | -1.1982 | 0.01677 | -0.0465 | -71.449
-13 | -1.176 | 0.0155 | -0.0428 | -75.871
-12.5 | -1.1585 | 0.0144 | -0.0375 | -80.4514
-12 | -1.127 | 0.01372 | -0.0339 | -82.1429
-11.5 | -1.0846 | 0.01308 | -0.032 | -82.9205
-11 | -1.0402 | 0.01242 | -0.0305 | -83.752
-10.5 | -0.9921 | 0.01187 | -0.0294 | -83.5805
-10 | -0.9424 | 0.01134 | -0.0286 | -83.1041
-9.5 | -0.8905 | 0.0109 | -0.0282 | -81.6972
-9 | -0.8377 | 0.01046 | -0.0278 | -80.086
-8.5 | -0.7836 | 0.01008 | -0.0276 | -77.7381
-8 | -0.7286 | 0.00972 | -0.0276 | -74.9588
-7.5 | -0.6732 | 0.00937 | -0.0276 | -71.8463
-7 | -0.6167 | 0.00909 | -0.0278 | -67.8438
-6.5 | -0.5603 | 0.00874 | -0.028 | -64.1076
-6 | -0.5029 | 0.0085 | -0.0283 | -59.1647
-5.5 | -0.4455 | 0.0082 | -0.0287 | -54.3293
-5 | -0.388 | 0.00789 | -0.0291 | -49.1762
-4.5 | -0.331 | 0.00752 | -0.0294 | -44.016
-4 | -0.2756 | 0.00682 | -0.0297 | -40.4106
-3.5 | -0.2197 | 0.00618 | -0.0301 | -35.5502
-3 | -0.1629 | 0.00563 | -0.0306 | -28.9343
-2.5 | -0.1047 | 0.00521 | -0.0312 | -20.096
-2 | -0.0454 | 0.005 | -0.032 | -9.08
-1.5 | 0.0147 | 0.0049 | -0.0328 | 3
-1 | 0.0753 | 0.00485 | -0.0337 | 15.5258
-0.5 | 0.1356 | 0.00485 | -0.0345 | 27.9588
0 | 0.1963 | 0.00482 | -0.0354 | 40.7261
0.5 | 0.2566 | 0.00485 | -0.0363 | 52.9072
1 | 0.3172 | 0.00486 | -0.0372 | 65.2675
1.5 | 0.3773 | 0.00491 | -0.038 | 76.8432
2 | 0.4375 | 0.00496 | -0.0389 | 88.2056
2.5 | 0.4968 | 0.00509 | -0.0397 | 97.6031
3 | 0.5562 | 0.00519 | -0.0404 | 107.1676
3.5 | 0.6157 | 0.00528 | -0.0412 | 116.6098
4 | 0.6749 | 0.00539 | -0.042 | 125.2134
4.5 | 0.7334 | 0.00557 | -0.0426 | 131.6697
5 | 0.7909 | 0.00582 | -0.0432 | 135.8935
5.5 | 0.8443 | 0.0064 | -0.0432 | 131.9219
6.5 | 0.9439 | 0.0079 | -0.0421 | 119.481
7 | 0.9924 | 0.00859 | -0.0413 | 115.5297
7.5 | 1.0413 | 0.00917 | -0.0406 | 113.5551
8 | 1.0895 | 0.00972 | -0.0397 | 112.0885
8.5 | 1.1361 | 0.01025 | -0.0385 | 110.839
9 | 1.1788 | 0.01084 | -0.0368 | 108.7454
9.5 | 1.2161 | 0.01147 | -0.0341 | 106.0244
10 | 1.2329 | 0.0123 | -0.0279 | 100.2358
10.5 | 1.2522 | 0.01344 | -0.0231 | 93.1696
11 | 1.2741 | 0.01472 | -0.0193 | 86.5557
11.5 | 1.2944 | 0.01618 | -0.0155 | 80
12.5 | 1.3513 | 0.0195 | -0.0122 | 69.2974
13 | 1.377 | 0.02135 | -0.0104 | 64.4965
13.5 | 1.4004 | 0.02345 | -0.0086 | 59.7186
14 | 1.4251 | 0.02554 | -0.0071 | 55.7987
14.5 | 1.4457 | 0.02802 | -0.0056 | 51.5953
15 | 1.4665 | 0.03064 | -0.0044 | 47.8623
15.5 | 1.4878 | 0.03332 | -0.0034 | 44.6519
16 | 1.5059 | 0.03638 | -0.0025 | 41.3936
16.5 | 1.5225 | 0.03966 | -0.0018 | 38.3888
17 | 1.5402 | 0.04292 | -0.0013 | 35.8854
17.5 | 1.5528 | 0.04676 | -0.0009 | 33.2079
18 | 1.5652 | 0.0507 | -0.0007 | 30.8718
18.5 | 1.5752 | 0.05503 | -0.0007 | 28.6244
19 | 1.582 | 0.0598 | -0.001 | 26.4548
19.5 | 1.5868 | 0.06499 | -0.0017 | 24.4161
20 | 1.5888 | 0.07067 | -0.0027 | 22.482

## 69. Re 4M Mach 0.25 (1)
BIGFOIL.COM POLAR EXPORT
GA 35-218
GA 35-218 |  |  |  | Cl Max: | 1.561 | at alpha= | 14.5 | deg
JavaFoil+Calcfoil stall+Eppler ext transition |  |  |  | L/D Max: | 127.04 | at alpha= | 5 | deg
Re: | 4000000 |  |  | Cd Min: | 0.00533 | at alpha= | -2.5 | deg
Mach: | 0.25 |  |  | Cl=0 at alpha= | -1.6641 | deg
|  |  |  | @ Cl=0.1, Cd= | 0.0055056
|  |  |  | @ Cl=0.4, Cd= | 0.0056837
|  |  |  | @ Cl=0.6, Cd= | 0.0058439
alpha (deg) | Cl | Cd | Cm | Cl/Cd
-17.5 | -0.635 | 0.13029 | -0.003 | -4.874
-17 | -0.678 | 0.12428 | -0.004 | -5.453
-16.5 | -0.72 | 0.11477 | -0.004 | -6.274
-16 | -0.761 | 0.10372 | -0.005 | -7.336
-15.5 | -0.805 | 0.08809 | -0.006 | -9.133
-15 | -0.798 | 0.11115 | -0.004 | -7.181
-14.5 | -0.923 | 0.04081 | -0.009 | -22.608
-14 | -0.958 | 0.03192 | -0.01 | -29.998
-13.5 | -0.977 | 0.02786 | -0.011 | -35.07
-13 | -0.989 | 0.02463 | -0.011 | -40.153
-12.5 | -0.991 | 0.0228 | -0.012 | -43.477
-12 | -0.99 | 0.02031 | -0.013 | -48.712
-11.5 | -0.98 | 0.01858 | -0.014 | -52.747
-11 | -0.964 | 0.01702 | -0.015 | -56.65
-10.5 | -0.943 | 0.01557 | -0.016 | -60.536
-10 | -0.915 | 0.01441 | -0.017 | -63.491
-9.5 | -0.883 | 0.01333 | -0.018 | -66.211
-9 | -0.846 | 0.01228 | -0.018 | -68.874
-8.5 | -0.804 | 0.01125 | -0.019 | -71.508
-8 | -0.759 | 0.01058 | -0.02 | -71.754
-7.5 | -0.71 | 0.01055 | -0.021 | -67.338
-7 | -0.659 | 0.01005 | -0.022 | -65.559
-6.5 | -0.603 | 0.00931 | -0.023 | -64.798
-6 | -0.545 | 0.00853 | -0.024 | -63.871
-5.5 | -0.485 | 0.00883 | -0.025 | -54.897
-5 | -0.424 | 0.00849 | -0.026 | -49.931
-4.5 | -0.361 | 0.0082 | -0.027 | -44.077
-4 | -0.299 | 0.00612 | -0.028 | -48.797
-3.5 | -0.235 | 0.00586 | -0.028 | -40.147
-3 | -0.171 | 0.00564 | -0.029 | -30.407
-2.5 | -0.107 | 0.00533 | -0.03 | -20.158
-2 | -0.043 | 0.00536 | -0.031 | -8.072
-1.5 | 0.021 | 0.00535 | -0.032 | 3.962
-1 | 0.086 | 0.00551 | -0.033 | 15.529
-0.5 | 0.15 | 0.00549 | -0.034 | 27.315
0 | 0.216 | 0.00548 | -0.035 | 39.48
0.5 | 0.281 | 0.00577 | -0.036 | 48.767
1 | 0.346 | 0.0058 | -0.037 | 59.675
1.5 | 0.411 | 0.00566 | -0.037 | 72.609
2 | 0.476 | 0.00564 | -0.038 | 84.391
2.5 | 0.539 | 0.00572 | -0.039 | 94.267
3 | 0.603 | 0.00585 | -0.04 | 103.201
3.5 | 0.668 | 0.00601 | -0.041 | 111.016
4 | 0.732 | 0.00613 | -0.042 | 119.301
4.5 | 0.795 | 0.00644 | -0.043 | 123.496
5 | 0.859 | 0.00676 | -0.044 | 127.04
5.5 | 0.921 | 0.00743 | -0.045 | 123.985
6 | 0.984 | 0.008 | -0.046 | 122.936
6.5 | 1.032 | 0.00964 | -0.046 | 106.956
7 | 1.079 | 0.01118 | -0.046 | 96.57
7.5 | 1.134 | 0.0119 | -0.047 | 95.275
8 | 1.187 | 0.01269 | -0.048 | 93.547
8.5 | 1.239 | 0.01342 | -0.048 | 92.335
9 | 1.289 | 0.01447 | -0.049 | 89.065
9.5 | 1.334 | 0.01551 | -0.05 | 85.984
10 | 1.374 | 0.01765 | -0.05 | 77.857
10.5 | 1.414 | 0.01878 | -0.051 | 75.253
11 | 1.449 | 0.01971 | -0.052 | 73.514
11.5 | 1.481 | 0.02102 | -0.052 | 70.429
12 | 1.508 | 0.02253 | -0.053 | 66.914
12.5 | 1.526 | 0.02579 | -0.053 | 59.189
13 | 1.548 | 0.02571 | -0.054 | 60.2
13.5 | 1.555 | 0.02956 | -0.055 | 52.603
14 | 1.56 | 0.03181 | -0.055 | 49.055
14.5 | 1.561 | 0.03411 | -0.056 | 45.76
15 | 1.554 | 0.03671 | -0.056 | 42.329
15.5 | 1.541 | 0.0397 | -0.057 | 38.819
16 | 1.522 | 0.04295 | -0.057 | 35.434
16.5 | 1.496 | 0.04664 | -0.058 | 32.075
17 | 1.464 | 0.05067 | -0.058 | 28.897
17.5 | 1.425 | 0.05562 | -0.058 | 25.625
18 | 1.381 | 0.06092 | -0.058 | 22.672
18.5 | 1.331 | 0.06778 | -0.058 | 19.631
19 | 1.274 | 0.07599 | -0.058 | 16.765
19.5 | 1.213 | 0.08476 | -0.058 | 14.313

## 70. Re 4M Mach 0.25 (2)
BIGFOIL.COM POLAR EXPORT
GA 35-218
GA 35-218 |  |  |  | Cl Max: | 1.2673 | at alpha= | 11 | deg
XFOIL ncrit=9 |  |  |  | L/D Max: | 136.845 | at alpha= | 5 | deg
Re: | 4000000 |  |  | Cd Min: | 0.10747 | at alpha= | -20 | deg
Mach: | 0.25 |  |  | Cl=0 at alpha= | -1.6246 | deg
|  |  |  | @ Cl=0.1, Cd= | 0.0049096
|  |  |  | @ Cl=0.4, Cd= | 0.0049812
|  |  |  | @ Cl=0.6, Cd= | 0.005319
alpha (deg) | Cl | Cd | Cm | Cl/Cd
-20 | -1.1359 | 0.10747 | -0.0338 | -10.5695
-19.5 | -1.167 | 0.09487 | -0.0412 | -12.301
-19 | -1.1975 | 0.08315 | -0.0476 | -14.4017
-18.5 | -1.2222 | 0.07302 | -0.0525 | -16.7379
-18 | -1.2516 | 0.06296 | -0.0567 | -19.8793
-17.5 | -1.2769 | 0.05755 | -0.0531 | -22.1877
-17 | -1.2444 | 0.04741 | -0.0677 | -26.2476
-16.5 | -1.254 | 0.04141 | -0.0681 | -30.2825
-16 | -1.2508 | 0.0366 | -0.068 | -34.1749
-15.5 | -1.2439 | 0.03242 | -0.0673 | -38.3683
-15 | -1.2337 | 0.02878 | -0.0661 | -42.8666
-14.5 | -1.2197 | 0.02563 | -0.0643 | -47.5888
-14 | -1.2005 | 0.02304 | -0.0622 | -52.105
-13.5 | -1.18 | 0.0207 | -0.0597 | -57.0048
-13 | -1.1575 | 0.01871 | -0.0568 | -61.8653
-12.5 | -1.1325 | 0.01704 | -0.0535 | -66.4613
-12 | -1.1082 | 0.01557 | -0.0496 | -71.1753
-11.5 | -1.0879 | 0.01432 | -0.0444 | -75.9707
-11 | -1.0607 | 0.0135 | -0.0393 | -78.5704
-10 | -0.9698 | 0.01208 | -0.0347 | -80.2815
-9.5 | -0.9184 | 0.01153 | -0.0333 | -79.6531
-9 | -0.8653 | 0.01097 | -0.0322 | -78.8788
-8.5 | -0.8102 | 0.01052 | -0.0314 | -77.0152
-8 | -0.7536 | 0.01009 | -0.0309 | -74.6878
-7.5 | -0.6964 | 0.0097 | -0.0305 | -71.7938
-7 | -0.6382 | 0.00933 | -0.0303 | -68.403
-6.5 | -0.5795 | 0.00899 | -0.0302 | -64.4605
-6 | -0.5203 | 0.00868 | -0.0303 | -59.9424
-5.5 | -0.4606 | 0.00837 | -0.0305 | -55.0299
-5 | -0.4008 | 0.00808 | -0.0307 | -49.604
-4.5 | -0.3413 | 0.00773 | -0.031 | -44.1527
-4 | -0.2838 | 0.00708 | -0.0311 | -40.0847
-3.5 | -0.2265 | 0.00638 | -0.0313 | -35.5016
-3 | -0.1681 | 0.00573 | -0.0317 | -29.3368
-2.5 | -0.1082 | 0.00528 | -0.0323 | -20.4924
-2 | -0.047 | 0.00507 | -0.033 | -9.2702
-1.5 | 0.0156 | 0.00495 | -0.0338 | 3.1515
-1 | 0.0782 | 0.00492 | -0.0347 | 15.8943
-0.5 | 0.1408 | 0.00489 | -0.0356 | 28.7935
0 | 0.2035 | 0.00487 | -0.0365 | 41.7864
0.5 | 0.2662 | 0.00492 | -0.0374 | 54.1057
1 | 0.3288 | 0.00493 | -0.0383 | 66.6937
1.5 | 0.3913 | 0.00497 | -0.0392 | 78.7324
2 | 0.4534 | 0.00505 | -0.04 | 89.7822
2.5 | 0.5152 | 0.00515 | -0.0408 | 100.0388
3 | 0.5768 | 0.00527 | -0.0416 | 109.4497
3.5 | 0.6383 | 0.0054 | -0.0423 | 118.2037
4 | 0.6996 | 0.00553 | -0.043 | 126.5099
4.5 | 0.7604 | 0.0057 | -0.0436 | 133.4035
5 | 0.8197 | 0.00599 | -0.0439 | 136.8447
5.5 | 0.8743 | 0.00662 | -0.0437 | 132.0695
6 | 0.9238 | 0.00752 | -0.0427 | 122.8457
6.5 | 0.9732 | 0.00831 | -0.0415 | 117.1119
7 | 1.0221 | 0.00901 | -0.0403 | 113.4406
7.5 | 1.0701 | 0.00965 | -0.0388 | 110.8912
8 | 1.1155 | 0.01029 | -0.0368 | 108.4062
8.5 | 1.157 | 0.01093 | -0.0342 | 105.8554
9 | 1.1798 | 0.01167 | -0.0284 | 101.0968
10 | 1.2263 | 0.01403 | -0.0192 | 87.4056
10.5 | 1.2467 | 0.0157 | -0.0151 | 79.4076
11 | 1.2673 | 0.01751 | -0.0113 | 72.3758

## 71. Re 4M Mach 0.50 (1)
BIGFOIL.COM POLAR EXPORT
GA 35-218
GA 35-218 |  |  |  | Cl Max: | 1.385 | at alpha= | 10 | deg
JavaFoil+Calcfoil stall+Eppler ext transition |  |  |  | L/D Max: | 119.136 | at alpha= | 4.5 | deg
Re: | 4000000 |  |  | Cd Min: | 0.00568 | at alpha= | -2 | deg
Mach: | 0.5 |  |  | Cl=0 at alpha= | -1.6667 | deg
|  |  |  | @ Cl=0.1, Cd= | 0.0058494
|  |  |  | @ Cl=0.4, Cd= | 0.0062878
|  |  |  | @ Cl=0.6, Cd= | 0.0062257
alpha (deg) | Cl | Cd | Cm | Cl/Cd
-20 | -1.053 | 0.16437 | -0.001 | -6.409
-19.5 | -1.021 | 0.16025 | -0.002 | -6.374
-19 | -0.99 | 0.15681 | -0.002 | -6.316
-18.5 | -0.963 | 0.15304 | -0.003 | -6.29
-18 | -0.935 | 0.14784 | -0.003 | -6.321
-17.5 | -0.912 | 0.14611 | -0.004 | -6.244
-17 | -0.885 | 0.13608 | -0.004 | -6.502
-16.5 | -0.854 | 0.13265 | -0.005 | -6.436
-16 | -0.825 | 0.1264 | -0.005 | -6.523
-15.5 | -0.794 | 0.1222 | -0.005 | -6.495
-15 | -0.764 | 0.11531 | -0.006 | -6.626
-14.5 | -0.736 | 0.11245 | -0.006 | -6.543
-14 | -0.707 | 0.10989 | -0.006 | -6.437
-13.5 | -0.68 | 0.10934 | -0.007 | -6.215
-13 | -0.651 | 0.09845 | -0.007 | -6.617
-12.5 | -0.62 | 0.09431 | -0.007 | -6.578
-12 | -0.592 | 0.09038 | -0.007 | -6.545
-11.5 | -0.564 | 0.08539 | -0.008 | -6.601
-11 | -0.535 | 0.08057 | -0.008 | -6.644
-10.5 | -0.507 | 0.07947 | -0.009 | -6.379
-10 | -0.482 | 0.06448 | -0.011 | -7.469
-9.5 | -0.487 | 0.03933 | -0.016 | -12.392
-9 | -0.486 | 0.02331 | -0.019 | -20.843
-8.5 | -0.7 | 0.01737 | -0.021 | -40.305
-8 | -0.74 | 0.01509 | -0.022 | -49.028
-7.5 | -0.727 | 0.01332 | -0.023 | -54.563
-7 | -0.693 | 0.01187 | -0.024 | -58.368
-6.5 | -0.646 | 0.01126 | -0.025 | -57.382
-6 | -0.591 | 0.01049 | -0.026 | -56.38
-5.5 | -0.532 | 0.01033 | -0.028 | -51.465
-5 | -0.468 | 0.00981 | -0.029 | -47.751
-4.5 | -0.402 | 0.00939 | -0.03 | -42.803
-4 | -0.332 | 0.0088 | -0.031 | -37.761
-3.5 | -0.262 | 0.00602 | -0.032 | -43.576
-3 | -0.191 | 0.00576 | -0.033 | -33.198
-2.5 | -0.12 | 0.00594 | -0.034 | -20.183
-2 | -0.048 | 0.00568 | -0.035 | -8.518
-1.5 | 0.024 | 0.00572 | -0.036 | 4.14
-1 | 0.096 | 0.00585 | -0.037 | 16.368
-0.5 | 0.168 | 0.00584 | -0.038 | 28.737
0 | 0.242 | 0.00584 | -0.039 | 41.444
0.5 | 0.315 | 0.00589 | -0.04 | 53.419
1 | 0.387 | 0.00627 | -0.041 | 61.795
1.5 | 0.46 | 0.00637 | -0.042 | 72.13
2 | 0.532 | 0.00608 | -0.043 | 87.574
2.5 | 0.602 | 0.00623 | -0.044 | 96.578
3 | 0.674 | 0.00647 | -0.045 | 104.059
3.5 | 0.745 | 0.00658 | -0.046 | 113.147
4 | 0.816 | 0.00704 | -0.047 | 115.885
4.5 | 0.886 | 0.00744 | -0.048 | 119.136
5 | 0.944 | 0.00862 | -0.048 | 109.483
5.5 | 1.003 | 0.00964 | -0.049 | 103.961
6 | 1.06 | 0.01189 | -0.049 | 89.162
6.5 | 1.118 | 0.01393 | -0.05 | 80.244
7 | 1.175 | 0.01495 | -0.051 | 78.595
7.5 | 1.23 | 0.01587 | -0.052 | 77.518
8 | 1.281 | 0.01729 | -0.052 | 74.082
8.5 | 1.327 | 0.01898 | -0.053 | 69.938
9 | 1.363 | 0.02166 | -0.054 | 62.925
9.5 | 1.384 | 0.02347 | -0.054 | 58.97
10 | 1.385 | 0.02562 | -0.055 | 54.044
10.5 | 1.344 | 0.03118 | -0.055 | 43.095
11 | 1.203 | 0.03551 | -0.056 | 33.863
11.5 | 0.867 | 0.04196 | -0.056 | 20.651
12 | 0.87 | 0.05661 | -0.054 | 15.363
12.5 | 0.856 | 0.07707 | -0.048 | 11.102
13 | 0.901 | 0.07683 | -0.051 | 11.722
13.5 | 0.883 | 0.10959 | -0.041 | 8.058
14 | 0.907 | 0.11045 | -0.04 | 8.213
14.5 | 0.948 | 0.11048 | -0.045 | 8.578
15 | 0.99 | 0.10905 | -0.049 | 9.075

## 72. Re 4M Mach 0.50 (2)
BIGFOIL.COM POLAR EXPORT
GA 35-218
GA 35-218 |  |  |  | Cl Max: | 1.3865 | at alpha= | 15.5 | deg
XFOIL ncrit=9 |  |  |  | L/D Max: | 138.961 | at alpha= | 4.5 | deg
Re: | 4000000 |  |  | Cd Min: | 0.18537 | at alpha= | 20 | deg
Mach: | 0.5 |  |  | Cl=0 at alpha= | -1.6314 | deg
|  |  |  | @ Cl=0.1, Cd= | 0.00516
|  |  |  | @ Cl=0.4, Cd= | 0.0052826
|  |  |  | @ Cl=0.6, Cd= | 0.005514
alpha (deg) | Cl | Cd | Cm | Cl/Cd
-14.5 | -0.659 | 0.11208 | -0.0397 | -5.8797
-14 | -0.6743 | 0.09968 | -0.0478 | -6.7646
-13.5 | -0.6937 | 0.08708 | -0.0563 | -7.9662
-13 | -0.7162 | 0.07495 | -0.0645 | -9.5557
-12.5 | -0.7421 | 0.06351 | -0.0719 | -11.6848
-12 | -0.7677 | 0.05336 | -0.0774 | -14.3872
-11.5 | -0.7978 | 0.04402 | -0.0812 | -18.1236
-11 | -0.8268 | 0.03592 | -0.0825 | -23.0178
-10 | -0.8657 | 0.02377 | -0.0781 | -36.4199
-9.5 | -0.8703 | 0.01943 | -0.0736 | -44.7916
-9 | -0.862 | 0.01619 | -0.0681 | -53.2427
-8.5 | -0.8436 | 0.01395 | -0.0619 | -60.4731
-8 | -0.8254 | 0.01251 | -0.0537 | -65.9792
-7.5 | -0.7782 | 0.01161 | -0.0488 | -67.0284
-7 | -0.7202 | 0.01089 | -0.0455 | -66.1341
-6.5 | -0.6569 | 0.01028 | -0.0431 | -63.9008
-6 | -0.5911 | 0.00978 | -0.0413 | -60.4397
-5.5 | -0.5242 | 0.00929 | -0.04 | -56.4263
-5 | -0.4557 | 0.00887 | -0.0391 | -51.3754
-4.5 | -0.3868 | 0.00852 | -0.0385 | -45.3991
-4 | -0.3178 | 0.00812 | -0.0382 | -39.1379
-3.5 | -0.2539 | 0.0073 | -0.0375 | -34.7808
-3 | -0.1904 | 0.00639 | -0.0372 | -29.7966
-2.5 | -0.124 | 0.0056 | -0.0373 | -22.1429
-2 | -0.0533 | 0.00532 | -0.0378 | -10.0188
-1.5 | 0.019 | 0.00521 | -0.0386 | 3.6468
-1 | 0.0916 | 0.00516 | -0.0395 | 17.7519
-0.5 | 0.1641 | 0.00516 | -0.0404 | 31.8023
0 | 0.2368 | 0.00517 | -0.0414 | 45.8027
0.5 | 0.3093 | 0.00521 | -0.0423 | 59.3666
1 | 0.3817 | 0.00527 | -0.0432 | 72.4288
1.5 | 0.4542 | 0.00532 | -0.0442 | 85.3759
2 | 0.5263 | 0.00543 | -0.045 | 96.9245
2.5 | 0.5987 | 0.00551 | -0.0457 | 108.657
3 | 0.6696 | 0.00573 | -0.0462 | 116.8586
3.5 | 0.7415 | 0.00587 | -0.0467 | 126.3203
4 | 0.8125 | 0.00608 | -0.0469 | 133.6349
4.5 | 0.8824 | 0.00635 | -0.0468 | 138.9606
5 | 0.9465 | 0.00691 | -0.0458 | 136.9754
5.5 | 0.9974 | 0.00794 | -0.0428 | 125.6171
6 | 1.0336 | 0.00921 | -0.0377 | 112.2258
6.5 | 1.0421 | 0.01057 | -0.0282 | 98.5904
7 | 1.0611 | 0.01222 | -0.0216 | 86.8331
7.5 | 1.086 | 0.0141 | -0.0165 | 77.0213
8 | 1.1134 | 0.01612 | -0.012 | 69.0695
8.5 | 1.1393 | 0.01837 | -0.0077 | 62.0196
9 | 1.1631 | 0.02086 | -0.0036 | 55.7574
9.5 | 1.1817 | 0.02378 | 0.0005 | 49.693
10 | 1.198 | 0.02701 | 0.0042 | 44.3539
10.5 | 1.215 | 0.03047 | 0.0075 | 39.8753
11 | 1.2345 | 0.03394 | 0.0105 | 36.373
11.5 | 1.2514 | 0.03745 | 0.0138 | 33.4152
13.5 | 1.3519 | 0.05559 | 0.0155 | 24.3191
14 | 1.3638 | 0.06109 | 0.0163 | 22.3244
14.5 | 1.3781 | 0.06668 | 0.0167 | 20.6674
15 | 1.384 | 0.07331 | 0.0163 | 18.8787
15.5 | 1.3865 | 0.0806 | 0.0152 | 17.2022
16 | 1.3804 | 0.08911 | 0.0128 | 15.491
16.5 | 1.3679 | 0.09878 | 0.0092 | 13.8479
17 | 1.3486 | 0.10962 | 0.004 | 12.3025
17.5 | 1.3259 | 0.12134 | -0.0024 | 10.9271
18 | 1.3014 | 0.13372 | -0.01 | 9.7323
18.5 | 1.2777 | 0.14637 | -0.0183 | 8.7292
19 | 1.2557 | 0.15915 | -0.0272 | 7.89
19.5 | 1.2345 | 0.17216 | -0.0366 | 7.1707
20 | 1.214 | 0.18537 | -0.0464 | 6.5491

## 73. Re 5M Mach 0.00 (1)
BIGFOIL.COM POLAR EXPORT
GA 35-218
GA 35-218 |  |  |  | Cl Max: | 1.656 | at alpha= | 16.5 | deg
JavaFoil+Calcfoil stall+Eppler ext transition |  |  |  | L/D Max: | 124.882 | at alpha= | 5 | deg
Re: | 5000000 |  |  | Cd Min: | 0.00521 | at alpha= | -2 | deg
Mach: | 0 |  |  | Cl=0 at alpha= | -1.6667 | deg
|  |  |  | @ Cl=0.1, Cd= | 0.0053345
|  |  |  | @ Cl=0.4, Cd= | 0.0054406
|  |  |  | @ Cl=0.6, Cd= | 0.0056529
alpha (deg) | Cl | Cd | Cm | Cl/Cd
-19.5 | -0.95 | 0.10429 | -0.002 | -9.112
-19 | -1 | 0.0722 | -0.003 | -13.849
-18.5 | -1.022 | 0.06358 | -0.003 | -16.072
-18 | -1.031 | 0.0631 | -0.004 | -16.335
-17.5 | -1.051 | 0.05433 | -0.005 | -19.346
-17 | -1.068 | 0.04729 | -0.005 | -22.588
-16.5 | -1.083 | 0.0412 | -0.006 | -26.288
-16 | -1.095 | 0.03593 | -0.007 | -30.472
-15.5 | -1.102 | 0.03202 | -0.007 | -34.403
-15 | -1.105 | 0.02866 | -0.008 | -38.561
-14.5 | -1.106 | 0.02544 | -0.009 | -43.468
-14 | -1.102 | 0.02268 | -0.01 | -48.605
-13.5 | -1.093 | 0.02081 | -0.011 | -52.54
-13 | -1.08 | 0.01909 | -0.011 | -56.598
-12.5 | -1.062 | 0.01793 | -0.012 | -59.25
-12 | -1.042 | 0.01655 | -0.013 | -62.936
-11.5 | -1.017 | 0.01537 | -0.014 | -66.196
-11 | -0.989 | 0.01428 | -0.015 | -69.243
-10.5 | -0.957 | 0.01331 | -0.015 | -71.853
-10 | -0.921 | 0.01236 | -0.016 | -74.501
-9.5 | -0.882 | 0.01154 | -0.017 | -76.485
-9 | -0.84 | 0.01091 | -0.018 | -76.972
-8.5 | -0.796 | 0.01 | -0.019 | -79.649
-8 | -0.749 | 0.00949 | -0.02 | -78.876
-7.5 | -0.697 | 0.00928 | -0.021 | -75.14
-7 | -0.643 | 0.00892 | -0.022 | -72.084
-6.5 | -0.587 | 0.00826 | -0.022 | -71.071
-6 | -0.529 | 0.0084 | -0.023 | -63.011
-5.5 | -0.471 | 0.00795 | -0.024 | -59.217
-5 | -0.411 | 0.00801 | -0.025 | -51.306
-4.5 | -0.35 | 0.00775 | -0.026 | -45.189
-4 | -0.289 | 0.0059 | -0.027 | -49.012
-3.5 | -0.228 | 0.00575 | -0.028 | -39.651
-3 | -0.166 | 0.00543 | -0.028 | -30.577
-2.5 | -0.104 | 0.00528 | -0.029 | -19.686
-2 | -0.042 | 0.00521 | -0.03 | -8.047
-1.5 | 0.021 | 0.00531 | -0.031 | 3.86
-1 | 0.083 | 0.00534 | -0.032 | 15.53
-0.5 | 0.145 | 0.00532 | -0.033 | 27.299
0 | 0.209 | 0.00531 | -0.034 | 39.417
0.5 | 0.272 | 0.00532 | -0.035 | 51.221
1 | 0.335 | 0.00537 | -0.035 | 62.407
1.5 | 0.398 | 0.00544 | -0.036 | 73.252
2 | 0.461 | 0.00546 | -0.037 | 84.469
2.5 | 0.522 | 0.00553 | -0.038 | 94.482
3 | 0.585 | 0.00559 | -0.039 | 104.488
3.5 | 0.647 | 0.00585 | -0.04 | 110.554
4 | 0.709 | 0.00599 | -0.041 | 118.223
4.5 | 0.77 | 0.00624 | -0.042 | 123.383
5 | 0.832 | 0.00666 | -0.042 | 124.882
5.5 | 0.893 | 0.00721 | -0.043 | 123.885
6 | 0.954 | 0.00786 | -0.044 | 121.333
6.5 | 1.013 | 0.00862 | -0.045 | 117.562
7 | 1.072 | 0.00952 | -0.046 | 112.592
7.5 | 1.109 | 0.01071 | -0.046 | 103.556
8 | 1.161 | 0.01141 | -0.046 | 101.802
8.5 | 1.213 | 0.01196 | -0.047 | 101.397
9 | 1.262 | 0.01278 | -0.048 | 98.747
9.5 | 1.309 | 0.014 | -0.048 | 93.516
10 | 1.352 | 0.01519 | -0.049 | 89.021
10.5 | 1.394 | 0.01611 | -0.05 | 86.536
11 | 1.434 | 0.01733 | -0.05 | 82.716
11.5 | 1.471 | 0.01811 | -0.051 | 81.231
12 | 1.505 | 0.01919 | -0.052 | 78.413
12.5 | 1.536 | 0.02051 | -0.052 | 74.922
13 | 1.564 | 0.02158 | -0.053 | 72.497
13.5 | 1.584 | 0.02491 | -0.053 | 63.598
14 | 1.605 | 0.02633 | -0.054 | 60.966
14.5 | 1.623 | 0.02804 | -0.055 | 57.858
15 | 1.636 | 0.02993 | -0.055 | 54.665
15.5 | 1.646 | 0.03199 | -0.056 | 51.463
16 | 1.653 | 0.03422 | -0.056 | 48.3
16.5 | 1.656 | 0.03634 | -0.057 | 45.569
17 | 1.655 | 0.03892 | -0.057 | 42.523
17.5 | 1.651 | 0.04159 | -0.058 | 39.702
18 | 1.645 | 0.04413 | -0.058 | 37.273
18.5 | 1.634 | 0.04774 | -0.059 | 34.214
19 | 1.62 | 0.05144 | -0.059 | 31.494
19.5 | 1.604 | 0.05549 | -0.059 | 28.901
20 | 1.585 | 0.05956 | -0.059 | 26.612

## 74. Re 5M Mach 0.00 (2)
BIGFOIL.COM POLAR EXPORT
GA 35-218
GA 35-218 |  |  |  | Cl Max: | 1.6213 | at alpha= | 20 | deg
XFOIL ncrit=9 |  |  |  | L/D Max: | 135.596 | at alpha= | 5 | deg
Re: | 5000000 |  |  | Cd Min: | 0.06456 | at alpha= | 20 | deg
Mach: | 0 |  |  | Cl=0 at alpha= | -1.625 | deg
|  |  |  | @ Cl=0.1, Cd= | 0.0046433
|  |  |  | @ Cl=0.4, Cd= | 0.0047488
|  |  |  | @ Cl=0.6, Cd= | 0.0050911
alpha (deg) | Cl | Cd | Cm | Cl/Cd
-20 | -1.4553 | 0.05286 | -0.0486 | -27.5312
-19.5 | -1.4527 | 0.04771 | -0.0498 | -30.4485
-19 | -1.4452 | 0.043 | -0.051 | -33.6093
-18.5 | -1.4345 | 0.03857 | -0.0523 | -37.1921
-17.5 | -1.3695 | 0.03111 | -0.06 | -44.0212
-17 | -1.3636 | 0.0283 | -0.0577 | -48.1837
-16.5 | -1.353 | 0.02539 | -0.0561 | -53.2887
-16 | -1.3378 | 0.02293 | -0.0542 | -58.3428
-15.5 | -1.3196 | 0.02082 | -0.0522 | -63.3814
-15 | -1.2991 | 0.01901 | -0.0498 | -68.3377
-14.5 | -1.2767 | 0.01747 | -0.0471 | -73.0796
-14 | -1.2518 | 0.0162 | -0.0442 | -77.2716
-13.5 | -1.2272 | 0.01513 | -0.0408 | -81.1104
-13 | -1.2057 | 0.01424 | -0.0361 | -84.6699
-12.5 | -1.1757 | 0.01354 | -0.0324 | -86.8316
-12 | -1.135 | 0.01286 | -0.0305 | -88.2582
-11.5 | -1.0901 | 0.01227 | -0.0291 | -88.8427
-11 | -1.0426 | 0.01173 | -0.0282 | -88.8832
-10.5 | -0.9937 | 0.01119 | -0.0274 | -88.8025
-10 | -0.9427 | 0.01075 | -0.0269 | -87.693
-9.5 | -0.8905 | 0.01031 | -0.0266 | -86.3725
-9 | -0.8369 | 0.00995 | -0.0265 | -84.1106
-8.5 | -0.7829 | 0.00956 | -0.0265 | -81.8933
-8 | -0.7275 | 0.00927 | -0.0266 | -78.479
-7.5 | -0.6721 | 0.00892 | -0.0267 | -75.3475
-7 | -0.6157 | 0.00864 | -0.027 | -71.2616
-6.5 | -0.5591 | 0.00838 | -0.0273 | -66.7184
-6 | -0.5019 | 0.0081 | -0.0277 | -61.963
-5.5 | -0.4445 | 0.00785 | -0.0282 | -56.6242
-5 | -0.387 | 0.0076 | -0.0287 | -50.9211
-4.5 | -0.3296 | 0.00725 | -0.0291 | -45.4621
-4 | -0.2735 | 0.00673 | -0.0295 | -40.6389
-3.5 | -0.2175 | 0.00615 | -0.0299 | -35.3659
-3 | -0.1607 | 0.00558 | -0.0304 | -28.7993
-2.5 | -0.1031 | 0.00517 | -0.0311 | -19.942
-2 | -0.0447 | 0.00484 | -0.0318 | -9.2355
-1.5 | 0.0149 | 0.00469 | -0.0326 | 3.177
-1 | 0.0748 | 0.00466 | -0.0335 | 16.0515
-0.5 | 0.1352 | 0.00462 | -0.0344 | 29.2641
0 | 0.1952 | 0.00463 | -0.0353 | 42.1598
0.5 | 0.2555 | 0.00463 | -0.0362 | 55.1836
1 | 0.3154 | 0.00468 | -0.037 | 67.3932
1.5 | 0.3755 | 0.00472 | -0.0379 | 79.5551
2 | 0.435 | 0.00479 | -0.0388 | 90.8142
2.5 | 0.4939 | 0.00494 | -0.0395 | 99.9798
3 | 0.5534 | 0.00502 | -0.0404 | 110.239
3.5 | 0.6124 | 0.00511 | -0.0412 | 119.8434
4 | 0.6711 | 0.00525 | -0.0419 | 127.8286
4.5 | 0.7288 | 0.00545 | -0.0426 | 133.7248
5 | 0.7851 | 0.00579 | -0.043 | 135.5959
5.5 | 0.837 | 0.00648 | -0.0429 | 129.1667
6 | 0.887 | 0.00723 | -0.0425 | 122.6833
6.5 | 0.9376 | 0.00785 | -0.0421 | 119.4395
7 | 0.9881 | 0.0084 | -0.0417 | 117.631
7.5 | 1.0386 | 0.00888 | -0.0413 | 116.9595
8 | 1.0876 | 0.00939 | -0.0406 | 115.8253
8.5 | 1.1357 | 0.00987 | -0.0398 | 115.0659
9 | 1.1814 | 0.01039 | -0.0386 | 113.7055
9.5 | 1.2221 | 0.011 | -0.0367 | 111.1
10 | 1.2493 | 0.01169 | -0.0323 | 106.8691
10.5 | 1.2663 | 0.01262 | -0.0266 | 100.3407
11 | 1.2884 | 0.01373 | -0.0225 | 93.8383
11.5 | 1.3108 | 0.015 | -0.0189 | 87.3867
12 | 1.3329 | 0.01638 | -0.0155 | 81.3736
13.5 | 1.4208 | 0.02114 | -0.0112 | 67.2091
14 | 1.4443 | 0.02319 | -0.0095 | 62.2812
14.5 | 1.4682 | 0.0253 | -0.008 | 58.0316
15 | 1.4914 | 0.02755 | -0.0068 | 54.1343
15.5 | 1.5107 | 0.03023 | -0.0056 | 49.9735
16 | 1.5318 | 0.03291 | -0.0048 | 46.5451
16.5 | 1.552 | 0.03574 | -0.0041 | 43.4247
17 | 1.567 | 0.03908 | -0.0034 | 40.0972
17.5 | 1.5822 | 0.04246 | -0.0028 | 37.2633
18 | 1.5956 | 0.0461 | -0.0024 | 34.6117
18.5 | 1.6037 | 0.05029 | -0.0021 | 31.889
19 | 1.6121 | 0.05463 | -0.002 | 29.5094
19.5 | 1.6163 | 0.05953 | -0.0023 | 27.151
20 | 1.6213 | 0.06456 | -0.0029 | 25.1131

## 75. Re 5M Mach 0.10 (1)
BIGFOIL.COM POLAR EXPORT
GA 35-218
GA 35-218 |  |  |  | Cl Max: | 1.64 | at alpha= | 16.5 | deg
JavaFoil+Calcfoil stall+Eppler ext transition |  |  |  | L/D Max: | 124.068 | at alpha= | 5 | deg
Re: | 5000000 |  |  | Cd Min: | 0.00519 | at alpha= | -2 | deg
Mach: | 0.1 |  |  | Cl=0 at alpha= | -1.6667 | deg
|  |  |  | @ Cl=0.1, Cd= | 0.0053281
|  |  |  | @ Cl=0.4, Cd= | 0.00542
|  |  |  | @ Cl=0.6, Cd= | 0.0056336
alpha (deg) | Cl | Cd | Cm | Cl/Cd
-19 | -0.939 | 0.08503 | -0.003 | -11.038
-18.5 | -0.968 | 0.07212 | -0.003 | -13.424
-18 | -0.98 | 0.07175 | -0.004 | -13.66
-17.5 | -1.005 | 0.06101 | -0.004 | -16.482
-17 | -1.029 | 0.05183 | -0.005 | -19.843
-16.5 | -1.048 | 0.04456 | -0.006 | -23.521
-16 | -1.064 | 0.03871 | -0.007 | -27.486
-15.5 | -1.076 | 0.03379 | -0.007 | -31.854
-15 | -1.084 | 0.02998 | -0.008 | -36.14
-14.5 | -1.087 | 0.02657 | -0.009 | -40.93
-14 | -1.088 | 0.02349 | -0.01 | -46.301
-13.5 | -1.082 | 0.02137 | -0.011 | -50.629
-13 | -1.071 | 0.01963 | -0.011 | -54.567
-12.5 | -1.056 | 0.01835 | -0.012 | -57.51
-12 | -1.037 | 0.0169 | -0.013 | -61.338
-11.5 | -1.014 | 0.01566 | -0.014 | -64.763
-11 | -0.987 | 0.01456 | -0.015 | -67.794
-10.5 | -0.956 | 0.01354 | -0.015 | -70.562
-10 | -0.921 | 0.01254 | -0.016 | -73.483
-9.5 | -0.883 | 0.01174 | -0.017 | -75.233
-9 | -0.841 | 0.01101 | -0.018 | -76.405
-8.5 | -0.798 | 0.01012 | -0.019 | -78.884
-8 | -0.751 | 0.00958 | -0.02 | -78.366
-7.5 | -0.7 | 0.00935 | -0.021 | -74.856
-7 | -0.645 | 0.00898 | -0.022 | -71.846
-6.5 | -0.589 | 0.00831 | -0.022 | -70.872
-6 | -0.532 | 0.00871 | -0.023 | -61.025
-5.5 | -0.473 | 0.00824 | -0.024 | -57.412
-5 | -0.413 | 0.00806 | -0.025 | -51.206
-4.5 | -0.352 | 0.00781 | -0.026 | -45.078
-4 | -0.291 | 0.00599 | -0.027 | -48.532
-3.5 | -0.229 | 0.0057 | -0.028 | -40.139
-3 | -0.167 | 0.00539 | -0.029 | -30.983
-2.5 | -0.105 | 0.00531 | -0.029 | -19.683
-2 | -0.042 | 0.00519 | -0.03 | -8.119
-1.5 | 0.021 | 0.00534 | -0.031 | 3.86
-1 | 0.083 | 0.00532 | -0.032 | 15.662
-0.5 | 0.146 | 0.00535 | -0.033 | 27.31
0 | 0.211 | 0.0053 | -0.034 | 39.74
0.5 | 0.274 | 0.00552 | -0.035 | 49.552
1 | 0.337 | 0.00539 | -0.036 | 62.472
1.5 | 0.4 | 0.00542 | -0.036 | 73.871
2 | 0.463 | 0.00544 | -0.037 | 85.173
2.5 | 0.525 | 0.00551 | -0.038 | 95.237
3 | 0.587 | 0.00558 | -0.039 | 105.277
3.5 | 0.65 | 0.00584 | -0.04 | 111.287
4 | 0.712 | 0.00602 | -0.041 | 118.282
4.5 | 0.774 | 0.00624 | -0.042 | 124.011
5 | 0.836 | 0.00674 | -0.043 | 124.068
5.5 | 0.897 | 0.00728 | -0.043 | 123.235
6 | 0.958 | 0.00794 | -0.044 | 120.623
6.5 | 1.018 | 0.00919 | -0.045 | 110.829
7 | 1.064 | 0.01017 | -0.046 | 104.634
7.5 | 1.112 | 0.01088 | -0.046 | 102.279
8 | 1.166 | 0.01154 | -0.047 | 100.979
8.5 | 1.217 | 0.01212 | -0.047 | 100.445
9 | 1.267 | 0.01296 | -0.048 | 97.774
9.5 | 1.313 | 0.0142 | -0.049 | 92.507
10 | 1.356 | 0.01539 | -0.049 | 88.106
10.5 | 1.398 | 0.01634 | -0.05 | 85.555
11 | 1.437 | 0.0176 | -0.051 | 81.677
11.5 | 1.474 | 0.01839 | -0.051 | 80.144
12 | 1.507 | 0.01958 | -0.052 | 76.979
12.5 | 1.537 | 0.02091 | -0.053 | 73.507
13 | 1.563 | 0.02207 | -0.053 | 70.854
13.5 | 1.582 | 0.02545 | -0.054 | 62.176
14 | 1.602 | 0.02693 | -0.054 | 59.478
14.5 | 1.617 | 0.02869 | -0.055 | 56.343
15 | 1.628 | 0.03071 | -0.055 | 53.019
15.5 | 1.636 | 0.03263 | -0.056 | 50.14
16 | 1.639 | 0.03508 | -0.056 | 46.732
16.5 | 1.64 | 0.03733 | -0.057 | 43.925
17 | 1.636 | 0.04008 | -0.057 | 40.808
17.5 | 1.628 | 0.04288 | -0.058 | 37.968
18 | 1.618 | 0.04573 | -0.058 | 35.375
18.5 | 1.603 | 0.04955 | -0.059 | 32.342
19 | 1.585 | 0.05367 | -0.059 | 29.524
19.5 | 1.564 | 0.05775 | -0.059 | 27.081
20 | 1.541 | 0.06216 | -0.06 | 24.792

## 76. Re 5M Mach 0.10 (2)
BIGFOIL.COM POLAR EXPORT
GA 35-218
GA 35-218 |  |  |  | Cl Max: | 1.6092 | at alpha= | 20 | deg
XFOIL ncrit=9 |  |  |  | L/D Max: | 135.808 | at alpha= | 5 | deg
Re: | 5000000 |  |  | Cd Min: | 0.06814 | at alpha= | 20 | deg
Mach: | 0.1 |  |  | Cl=0 at alpha= | -1.625 | deg
|  |  |  | @ Cl=0.1, Cd= | 0.0046538
|  |  |  | @ Cl=0.4, Cd= | 0.0047557
|  |  |  | @ Cl=0.6, Cd= | 0.0051022
alpha (deg) | Cl | Cd | Cm | Cl/Cd
-20 | -1.4333 | 0.05739 | -0.0494 | -24.9747
-19.5 | -1.4348 | 0.05175 | -0.0506 | -27.7256
-19 | -1.4323 | 0.04651 | -0.0518 | -30.7955
-17.5 | -1.3629 | 0.0332 | -0.0616 | -41.0512
-17 | -1.3544 | 0.03022 | -0.06 | -44.818
-16.5 | -1.3429 | 0.02718 | -0.0586 | -49.4077
-16 | -1.33 | 0.02439 | -0.0569 | -54.5305
-15.5 | -1.3135 | 0.02202 | -0.0549 | -59.6503
-15 | -1.2944 | 0.01998 | -0.0526 | -64.7848
-14.5 | -1.2732 | 0.01823 | -0.0499 | -69.8409
-14 | -1.2486 | 0.01681 | -0.0471 | -74.2772
-13.5 | -1.2244 | 0.01558 | -0.0438 | -78.5879
-13 | -1.2008 | 0.01456 | -0.0397 | -82.4725
-12.5 | -1.1773 | 0.01385 | -0.0348 | -85.0036
-12 | -1.139 | 0.01311 | -0.0323 | -86.8802
-11.5 | -1.0955 | 0.01245 | -0.0306 | -87.992
-11 | -1.0481 | 0.01191 | -0.0295 | -88.0017
-10.5 | -0.9996 | 0.01133 | -0.0285 | -88.2259
-10 | -0.9483 | 0.01088 | -0.0279 | -87.1599
-9.5 | -0.8963 | 0.0104 | -0.0274 | -86.1827
-9 | -0.8422 | 0.01004 | -0.0272 | -83.8845
-8.5 | -0.788 | 0.00963 | -0.0271 | -81.8276
-8 | -0.7323 | 0.00932 | -0.0271 | -78.573
-7.5 | -0.6765 | 0.00898 | -0.0272 | -75.3341
-7 | -0.6198 | 0.00868 | -0.0274 | -71.4055
-6.5 | -0.5627 | 0.00842 | -0.0277 | -66.829
-6 | -0.5051 | 0.00813 | -0.0281 | -62.1279
-5.5 | -0.4473 | 0.00788 | -0.0285 | -56.764
-5 | -0.3894 | 0.00762 | -0.0289 | -51.1024
-4.5 | -0.3316 | 0.00728 | -0.0294 | -45.5495
-4 | -0.275 | 0.00677 | -0.0297 | -40.6204
-3.5 | -0.2186 | 0.00619 | -0.0301 | -35.315
-3 | -0.1616 | 0.00561 | -0.0306 | -28.8057
-2.5 | -0.1038 | 0.00518 | -0.0313 | -20.0386
-2 | -0.045 | 0.00485 | -0.032 | -9.2784
-1.5 | 0.015 | 0.0047 | -0.0328 | 3.1915
-1 | 0.0754 | 0.00467 | -0.0337 | 16.1456
-0.5 | 0.1361 | 0.00463 | -0.0346 | 29.3952
0 | 0.1965 | 0.00464 | -0.0355 | 42.3491
0.5 | 0.2572 | 0.00464 | -0.0364 | 55.431
1 | 0.3176 | 0.00469 | -0.0372 | 67.7186
1.5 | 0.378 | 0.00473 | -0.0381 | 79.9154
2 | 0.4379 | 0.0048 | -0.039 | 91.2292
2.5 | 0.4972 | 0.00496 | -0.0398 | 100.2419
3 | 0.5571 | 0.00503 | -0.0406 | 110.7555
3.5 | 0.6165 | 0.00513 | -0.0414 | 120.1754
4 | 0.6756 | 0.00527 | -0.0421 | 128.1973
4.5 | 0.7337 | 0.00548 | -0.0428 | 133.8869
5 | 0.7904 | 0.00582 | -0.0432 | 135.8076
5.5 | 0.8424 | 0.00652 | -0.043 | 129.2025
6 | 0.8926 | 0.00728 | -0.0425 | 122.6099
6.5 | 0.9432 | 0.00791 | -0.0421 | 119.2415
7 | 0.9939 | 0.00846 | -0.0416 | 117.4823
7.5 | 1.0441 | 0.00897 | -0.041 | 116.3991
8 | 1.0935 | 0.00947 | -0.0403 | 115.4699
8.5 | 1.1414 | 0.00996 | -0.0394 | 114.5984
9 | 1.1864 | 0.0105 | -0.038 | 112.9905
9.5 | 1.2254 | 0.01115 | -0.0356 | 109.9013
10 | 1.2452 | 0.01191 | -0.0298 | 104.5508
10.5 | 1.265 | 0.01292 | -0.0248 | 97.9102
11 | 1.2876 | 0.01411 | -0.0209 | 91.2544
11.5 | 1.3102 | 0.01547 | -0.0173 | 84.693
12 | 1.3315 | 0.01694 | -0.0138 | 78.6009
13.5 | 1.4207 | 0.02198 | -0.0098 | 64.636
14 | 1.443 | 0.0242 | -0.0081 | 59.6281
14.5 | 1.4674 | 0.02637 | -0.0067 | 55.6466
15 | 1.4898 | 0.0288 | -0.0055 | 51.7292
15.5 | 1.5084 | 0.03167 | -0.0044 | 47.6287
16 | 1.5301 | 0.0344 | -0.0036 | 44.4797
16.5 | 1.5492 | 0.03743 | -0.0029 | 41.3893
17 | 1.5624 | 0.04101 | -0.0021 | 38.098
17.5 | 1.5782 | 0.04445 | -0.0016 | 35.5051
18 | 1.5886 | 0.04845 | -0.0011 | 32.7884
18.5 | 1.5977 | 0.05269 | -0.0009 | 30.3226
19 | 1.6021 | 0.05757 | -0.0009 | 27.8287
19.5 | 1.6069 | 0.0626 | -0.0013 | 25.6693
20 | 1.6092 | 0.06814 | -0.0022 | 23.6161

## 77. Re 5M Mach 0.25 (1)
BIGFOIL.COM POLAR EXPORT
GA 35-218
GA 35-218 |  |  |  | Cl Max: | 1.564 | at alpha= | 14.5 | deg
JavaFoil+Calcfoil stall+Eppler ext transition |  |  |  | L/D Max: | 125.189 | at alpha= | 5 | deg
Re: | 5000000 |  |  | Cd Min: | 0.00522 | at alpha= | -2 | deg
Mach: | 0.25 |  |  | Cl=0 at alpha= | -1.6641 | deg
|  |  |  | @ Cl=0.1, Cd= | 0.0053666
|  |  |  | @ Cl=0.4, Cd= | 0.0055754
|  |  |  | @ Cl=0.6, Cd= | 0.0056267
alpha (deg) | Cl | Cd | Cm | Cl/Cd
-17.5 | -0.638 | 0.12537 | -0.003 | -5.086
-17 | -0.681 | 0.11972 | -0.004 | -5.686
-16.5 | -0.726 | 0.10773 | -0.004 | -6.738
-16 | -0.77 | 0.0946 | -0.005 | -8.14
-15.5 | -0.83 | 0.0688 | -0.007 | -12.07
-15 | -0.799 | 0.10832 | -0.004 | -7.372
-14.5 | -0.93 | 0.03696 | -0.009 | -25.163
-14 | -0.962 | 0.02973 | -0.01 | -32.364
-13.5 | -0.981 | 0.02615 | -0.011 | -37.5
-13 | -0.992 | 0.02323 | -0.011 | -42.717
-12.5 | -0.994 | 0.02153 | -0.012 | -46.183
-12 | -0.992 | 0.01925 | -0.013 | -51.548
-11.5 | -0.982 | 0.01764 | -0.014 | -55.69
-11 | -0.967 | 0.01615 | -0.015 | -59.859
-10.5 | -0.945 | 0.01483 | -0.016 | -63.713
-10 | -0.917 | 0.01372 | -0.017 | -66.852
-9.5 | -0.885 | 0.01269 | -0.018 | -69.691
-9 | -0.847 | 0.01173 | -0.018 | -72.245
-8.5 | -0.806 | 0.01073 | -0.019 | -75.153
-8 | -0.761 | 0.01007 | -0.02 | -75.564
-7.5 | -0.712 | 0.0101 | -0.021 | -70.501
-7 | -0.66 | 0.00886 | -0.022 | -74.442
-6.5 | -0.603 | 0.00853 | -0.023 | -70.752
-6 | -0.545 | 0.00866 | -0.024 | -62.919
-5.5 | -0.485 | 0.00851 | -0.025 | -57
-5 | -0.424 | 0.00822 | -0.026 | -51.527
-4.5 | -0.361 | 0.00795 | -0.027 | -45.439
-4 | -0.299 | 0.0061 | -0.028 | -48.956
-3.5 | -0.235 | 0.00587 | -0.028 | -40.06
-3 | -0.171 | 0.00563 | -0.029 | -30.423
-2.5 | -0.107 | 0.00535 | -0.03 | -20.074
-2 | -0.043 | 0.00522 | -0.031 | -8.29
-1.5 | 0.021 | 0.00524 | -0.032 | 4.039
-1 | 0.086 | 0.00536 | -0.033 | 15.972
-0.5 | 0.15 | 0.00539 | -0.034 | 27.858
0 | 0.216 | 0.00538 | -0.035 | 40.244
0.5 | 0.281 | 0.00563 | -0.036 | 49.923
1 | 0.346 | 0.0057 | -0.037 | 60.787
1.5 | 0.411 | 0.00555 | -0.037 | 74.057
2 | 0.476 | 0.00553 | -0.038 | 86.169
2.5 | 0.539 | 0.00556 | -0.039 | 97.015
3 | 0.603 | 0.00563 | -0.04 | 107.117
3.5 | 0.668 | 0.00602 | -0.041 | 110.996
4 | 0.732 | 0.00616 | -0.042 | 118.741
4.5 | 0.795 | 0.00646 | -0.043 | 123.183
5 | 0.859 | 0.00686 | -0.044 | 125.189
5.5 | 0.921 | 0.00756 | -0.045 | 121.866
6 | 0.984 | 0.00828 | -0.046 | 118.741
6.5 | 1.027 | 0.01022 | -0.046 | 100.562
7 | 1.081 | 0.01088 | -0.046 | 99.384
7.5 | 1.136 | 0.01157 | -0.047 | 98.181
8 | 1.19 | 0.01231 | -0.048 | 96.633
8.5 | 1.241 | 0.01301 | -0.048 | 95.437
9 | 1.291 | 0.01397 | -0.049 | 92.426
9.5 | 1.336 | 0.01532 | -0.05 | 87.202
10 | 1.377 | 0.01665 | -0.05 | 82.722
10.5 | 1.416 | 0.01772 | -0.051 | 79.945
11 | 1.452 | 0.01914 | -0.052 | 75.861
11.5 | 1.484 | 0.02014 | -0.052 | 73.673
12 | 1.51 | 0.02156 | -0.053 | 70.064
12.5 | 1.529 | 0.0249 | -0.054 | 61.4
13 | 1.55 | 0.02446 | -0.054 | 63.392
13.5 | 1.558 | 0.0285 | -0.055 | 54.659
14 | 1.563 | 0.03046 | -0.055 | 51.331
14.5 | 1.564 | 0.03248 | -0.056 | 48.15
15 | 1.557 | 0.03511 | -0.056 | 44.351
15.5 | 1.544 | 0.03795 | -0.057 | 40.692
16 | 1.525 | 0.04101 | -0.057 | 37.188
16.5 | 1.499 | 0.04452 | -0.058 | 33.678
17 | 1.468 | 0.04835 | -0.058 | 30.357
17.5 | 1.429 | 0.05302 | -0.058 | 26.954
18 | 1.385 | 0.05798 | -0.059 | 23.895
18.5 | 1.335 | 0.06444 | -0.059 | 20.717
19 | 1.279 | 0.0719 | -0.059 | 17.787
19.5 | 1.219 | 0.07991 | -0.059 | 15.255

## 78. Re 5M Mach 0.25 (2)
BIGFOIL.COM POLAR EXPORT
GA 35-218
GA 35-218 |  |  |  | Cl Max: | 1.5604 | at alpha= | 19 | deg
XFOIL ncrit=9 |  |  |  | L/D Max: | 136.745 | at alpha= | 5 | deg
Re: | 5000000 |  |  | Cd Min: | 0.09376 | at alpha= | -20 | deg
Mach: | 0.25 |  |  | Cl=0 at alpha= | -1.6272 | deg
|  |  |  | @ Cl=0.1, Cd= | 0.0046931
|  |  |  | @ Cl=0.4, Cd= | 0.0048236
|  |  |  | @ Cl=0.6, Cd= | 0.0051601
alpha (deg) | Cl | Cd | Cm | Cl/Cd
-20 | -1.2291 | 0.09376 | -0.0431 | -13.109
-18 | -1.343 | 0.05777 | -0.0527 | -23.2474
-17.5 | -1.2831 | 0.04916 | -0.0683 | -26.1005
-17 | -1.2896 | 0.04348 | -0.0685 | -29.6596
-16.5 | -1.2876 | 0.03841 | -0.0688 | -33.5225
-16 | -1.2781 | 0.03427 | -0.0684 | -37.295
-15.5 | -1.265 | 0.0307 | -0.0674 | -41.2052
-15 | -1.2592 | 0.02685 | -0.0658 | -46.8976
-14.5 | -1.2458 | 0.02381 | -0.0637 | -52.3226
-14 | -1.2268 | 0.02131 | -0.0613 | -57.5692
-13.5 | -1.2072 | 0.01909 | -0.0583 | -63.2373
-13 | -1.1832 | 0.01732 | -0.055 | -68.3141
-12.5 | -1.1587 | 0.01579 | -0.0513 | -73.3819
-12 | -1.1325 | 0.01461 | -0.0471 | -77.5154
-11.5 | -1.1108 | 0.01368 | -0.0413 | -81.1988
-11 | -1.0738 | 0.01289 | -0.0377 | -83.3049
-10.5 | -1.0281 | 0.01217 | -0.0353 | -84.4782
-10 | -0.978 | 0.01158 | -0.0337 | -84.456
-9.5 | -0.926 | 0.01098 | -0.0323 | -84.3352
-9 | -0.8718 | 0.01049 | -0.0314 | -83.1077
-8.5 | -0.8154 | 0.01006 | -0.0307 | -81.0537
-8 | -0.7586 | 0.00964 | -0.0302 | -78.6929
-7.5 | -0.7001 | 0.00929 | -0.03 | -75.3606
-7 | -0.6418 | 0.00893 | -0.0298 | -71.8701
-6.5 | -0.5824 | 0.00863 | -0.0299 | -67.4855
-6 | -0.5228 | 0.00831 | -0.03 | -62.9122
-5.5 | -0.4626 | 0.00807 | -0.0302 | -57.3234
-5 | -0.4023 | 0.00778 | -0.0305 | -51.7095
-4.5 | -0.3422 | 0.00747 | -0.0308 | -45.8099
-4 | -0.2832 | 0.00703 | -0.0311 | -40.2845
-3.5 | -0.2254 | 0.00634 | -0.0314 | -35.5521
-3 | -0.1668 | 0.00573 | -0.0318 | -29.1099
-2.5 | -0.1072 | 0.00526 | -0.0323 | -20.3802
-2 | -0.0463 | 0.00489 | -0.033 | -9.4683
-1.5 | 0.0158 | 0.00476 | -0.0339 | 3.3193
-1 | 0.0784 | 0.0047 | -0.0347 | 16.6809
-0.5 | 0.1413 | 0.00468 | -0.0357 | 30.1923
0 | 0.204 | 0.0047 | -0.0366 | 43.4043
0.5 | 0.2667 | 0.0047 | -0.0375 | 56.7447
1 | 0.3294 | 0.00475 | -0.0384 | 69.3474
2 | 0.4541 | 0.00488 | -0.0401 | 93.0533
2.5 | 0.5157 | 0.00502 | -0.0409 | 102.7291
3 | 0.5775 | 0.00512 | -0.0417 | 112.793
3.5 | 0.6392 | 0.00523 | -0.0425 | 122.218
4 | 0.7005 | 0.00539 | -0.0432 | 129.9629
5 | 0.8191 | 0.00599 | -0.044 | 136.7446
5.5 | 0.8718 | 0.00676 | -0.0434 | 128.9645
6 | 0.9219 | 0.0076 | -0.0425 | 121.3026
6.5 | 0.9735 | 0.00825 | -0.0416 | 118
7 | 1.0238 | 0.00888 | -0.0406 | 115.2928
7.5 | 1.0743 | 0.00941 | -0.0394 | 114.1658
8 | 1.1226 | 0.00996 | -0.0379 | 112.7108
8.5 | 1.1667 | 0.01056 | -0.0357 | 110.483
9 | 1.1968 | 0.01122 | -0.031 | 106.6667
9.5 | 1.2153 | 0.01222 | -0.025 | 99.4517
10 | 1.2378 | 0.01349 | -0.0204 | 91.7569
10.5 | 1.2596 | 0.01503 | -0.0163 | 83.8057
11 | 1.282 | 0.01673 | -0.0127 | 76.6288
11.5 | 1.3043 | 0.01854 | -0.0093 | 70.3506
12 | 1.3249 | 0.02025 | -0.0056 | 65.4272
12.5 | 1.3663 | 0.02242 | -0.0067 | 60.9411
13 | 1.3933 | 0.02461 | -0.0049 | 56.6152
13.5 | 1.4158 | 0.02721 | -0.0032 | 52.0323
14 | 1.4399 | 0.02985 | -0.0018 | 48.2379
14.5 | 1.4632 | 0.03271 | -0.0005 | 44.7325
15 | 1.4813 | 0.03603 | 0.0007 | 41.113
15.5 | 1.5018 | 0.03927 | 0.0017 | 38.2429
16 | 1.5184 | 0.04288 | 0.0026 | 35.4104
16.5 | 1.5315 | 0.04689 | 0.0035 | 32.6615
17 | 1.5413 | 0.05125 | 0.0042 | 30.0741
17.5 | 1.5504 | 0.05591 | 0.0045 | 27.7303
18 | 1.5549 | 0.06117 | 0.0045 | 25.4193
18.5 | 1.5582 | 0.06682 | 0.004 | 23.3194
19 | 1.5604 | 0.07283 | 0.003 | 21.4252
19.5 | 1.5602 | 0.07943 | 0.0014 | 19.6425
20 | 1.5575 | 0.08654 | -0.0007 | 17.9975

## 79. Re 5M Mach 0.50 (1)
BIGFOIL.COM POLAR EXPORT
GA 35-218
GA 35-218 |  |  |  | Cl Max: | 1.387 | at alpha= | 10 | deg
JavaFoil+Calcfoil stall+Eppler ext transition |  |  |  | L/D Max: | 118.122 | at alpha= | 4.5 | deg
Re: | 5000000 |  |  | Cd Min: | 0.00556 | at alpha= | -1.5 | deg
Mach: | 0.5 |  |  | Cl=0 at alpha= | -1.6667 | deg
|  |  |  | @ Cl=0.1, Cd= | 0.0057294
|  |  |  | @ Cl=0.4, Cd= | 0.0060749
|  |  |  | @ Cl=0.6, Cd= | 0.006046
alpha (deg) | Cl | Cd | Cm | Cl/Cd
-20 | -1.061 | 0.15308 | -0.001 | -6.933
-19.5 | -1.025 | 0.15429 | -0.002 | -6.647
-19 | -0.994 | 0.15197 | -0.002 | -6.539
-18.5 | -0.963 | 0.14847 | -0.003 | -6.486
-18 | -0.935 | 0.14293 | -0.003 | -6.541
-17.5 | -0.914 | 0.14237 | -0.004 | -6.418
-17 | -0.887 | 0.13274 | -0.004 | -6.684
-16.5 | -0.857 | 0.12759 | -0.005 | -6.715
-16 | -0.827 | 0.12063 | -0.005 | -6.858
-15.5 | -0.796 | 0.11818 | -0.005 | -6.732
-15 | -0.765 | 0.11394 | -0.006 | -6.712
-14.5 | -0.736 | 0.10987 | -0.006 | -6.699
-14 | -0.708 | 0.10695 | -0.006 | -6.617
-13.5 | -0.68 | 0.10852 | -0.007 | -6.263
-13 | -0.652 | 0.0965 | -0.008 | -6.755
-12.5 | -0.622 | 0.0929 | -0.008 | -6.695
-12 | -0.592 | 0.08859 | -0.007 | -6.68
-11.5 | -0.566 | 0.0775 | -0.009 | -7.3
-11 | -0.538 | 0.07026 | -0.009 | -7.665
-10.5 | -0.507 | 0.07746 | -0.009 | -6.545
-10 | -0.52 | 0.03935 | -0.016 | -13.225
-9.5 | -0.518 | 0.02415 | -0.018 | -21.436
-9 | -0.493 | 0.02004 | -0.02 | -24.621
-8.5 | -0.702 | 0.01655 | -0.021 | -42.411
-8 | -0.741 | 0.01436 | -0.022 | -51.618
-7.5 | -0.728 | 0.01274 | -0.023 | -57.192
-7 | -0.695 | 0.01131 | -0.024 | -61.409
-6.5 | -0.647 | 0.01073 | -0.025 | -60.345
-6 | -0.593 | 0.01047 | -0.026 | -56.602
-5.5 | -0.533 | 0.0095 | -0.028 | -56.089
-5 | -0.47 | 0.00899 | -0.029 | -52.233
-4.5 | -0.402 | 0.0091 | -0.03 | -44.145
-4 | -0.332 | 0.00853 | -0.031 | -38.962
-3.5 | -0.262 | 0.00601 | -0.032 | -43.666
-3 | -0.191 | 0.00577 | -0.033 | -33.131
-2.5 | -0.12 | 0.00589 | -0.034 | -20.37
-2 | -0.048 | 0.00561 | -0.035 | -8.625
-1.5 | 0.024 | 0.00556 | -0.036 | 4.26
-1 | 0.096 | 0.00573 | -0.037 | 16.716
-0.5 | 0.168 | 0.00572 | -0.038 | 29.353
0 | 0.242 | 0.00574 | -0.039 | 42.16
0.5 | 0.315 | 0.00576 | -0.04 | 54.625
1 | 0.387 | 0.00605 | -0.041 | 63.951
1.5 | 0.46 | 0.00619 | -0.042 | 74.225
2 | 0.532 | 0.00591 | -0.043 | 90.118
2.5 | 0.602 | 0.00605 | -0.044 | 99.522
3 | 0.674 | 0.00634 | -0.045 | 106.237
3.5 | 0.745 | 0.00662 | -0.046 | 112.561
4 | 0.816 | 0.00702 | -0.047 | 116.2
4.5 | 0.886 | 0.0075 | -0.048 | 118.122
5 | 0.943 | 0.00874 | -0.048 | 107.926
5.5 | 1.002 | 0.00987 | -0.049 | 101.493
6 | 1.059 | 0.01248 | -0.049 | 84.908
6.5 | 1.119 | 0.01349 | -0.05 | 82.982
7 | 1.177 | 0.01454 | -0.051 | 80.939
7.5 | 1.232 | 0.01539 | -0.052 | 80.073
8 | 1.283 | 0.01673 | -0.052 | 76.676
8.5 | 1.329 | 0.01839 | -0.053 | 72.269
9 | 1.365 | 0.02085 | -0.054 | 65.469
9.5 | 1.386 | 0.02286 | -0.054 | 60.654
10 | 1.387 | 0.02465 | -0.055 | 56.282
10.5 | 1.346 | 0.02995 | -0.056 | 44.942
11 | 1.205 | 0.03387 | -0.056 | 35.578
11.5 | 0.869 | 0.0403 | -0.056 | 21.553
12 | 0.881 | 0.05057 | -0.055 | 17.421
12.5 | 0.915 | 0.05054 | -0.056 | 18.104
13 | 0.931 | 0.06204 | -0.055 | 15.004
13.5 | 0.891 | 0.10279 | -0.044 | 8.667
14 | 0.915 | 0.10435 | -0.043 | 8.771
14.5 | 0.97 | 0.09636 | -0.05 | 10.062
15 | 1.01 | 0.09665 | -0.053 | 10.447

## 80. Re 5M Mach 0.50 (2)
BIGFOIL.COM POLAR EXPORT
GA 35-218
GA 35-218 |  |  |  | Cl Max: | 1.4222 | at alpha= | 15.5 | deg
XFOIL ncrit=9 |  |  |  | L/D Max: | 141.538 | at alpha= | 4.5 | deg
Re: | 5000000 |  |  | Cd Min: | 0.18165 | at alpha= | 20 | deg
Mach: | 0.5 |  |  | Cl=0 at alpha= | -1.6345 | deg
|  |  |  | @ Cl=0.1, Cd= | 0.0049467
|  |  |  | @ Cl=0.4, Cd= | 0.0050538
|  |  |  | @ Cl=0.6, Cd= | 0.0053196
alpha (deg) | Cl | Cd | Cm | Cl/Cd
-14.5 | -0.6858 | 0.10778 | -0.0433 | -6.363
-14 | -0.7035 | 0.09522 | -0.0517 | -7.3882
-13 | -0.7437 | 0.0714 | -0.0678 | -10.416
-12.5 | -0.7688 | 0.06047 | -0.0745 | -12.7137
-12 | -0.7928 | 0.05084 | -0.0795 | -15.594
-11.5 | -0.8216 | 0.04188 | -0.0826 | -19.618
-11 | -0.8473 | 0.03429 | -0.0833 | -24.7098
-10.5 | -0.8714 | 0.02775 | -0.0817 | -31.4018
-10 | -0.8907 | 0.02224 | -0.078 | -40.0495
-9.5 | -0.8977 | 0.01794 | -0.0728 | -50.039
-9 | -0.8916 | 0.01487 | -0.0665 | -59.9597
-8.5 | -0.8737 | 0.01289 | -0.0593 | -67.7812
-8 | -0.8461 | 0.0118 | -0.0515 | -71.7034
-7.5 | -0.7919 | 0.01098 | -0.0473 | -72.122
-7 | -0.7298 | 0.01033 | -0.0444 | -70.6486
-6.5 | -0.6642 | 0.00981 | -0.0423 | -67.7064
-6 | -0.5972 | 0.0093 | -0.0406 | -64.2151
-5.5 | -0.5284 | 0.00889 | -0.0395 | -59.4376
-5 | -0.4594 | 0.00852 | -0.0387 | -53.9202
-4.5 | -0.3895 | 0.00815 | -0.0382 | -47.7914
-4 | -0.3195 | 0.00782 | -0.038 | -40.8568
-3.5 | -0.2525 | 0.00728 | -0.0377 | -34.6841
-3 | -0.1881 | 0.00637 | -0.0373 | -29.529
-2.5 | -0.1221 | 0.0056 | -0.0374 | -21.8036
-2 | -0.0527 | 0.00514 | -0.0379 | -10.2529
-1.5 | 0.0194 | 0.00499 | -0.0387 | 3.8878
-1 | 0.092 | 0.00495 | -0.0395 | 18.5859
-0.5 | 0.1648 | 0.00492 | -0.0405 | 33.4959
0 | 0.2374 | 0.00495 | -0.0415 | 47.9596
0.5 | 0.3102 | 0.00499 | -0.0425 | 62.1643
1 | 0.3828 | 0.00503 | -0.0434 | 76.1034
1.5 | 0.4552 | 0.00513 | -0.0443 | 88.7329
2 | 0.5281 | 0.00517 | -0.0452 | 102.147
2.5 | 0.6002 | 0.00532 | -0.0459 | 112.8195
3 | 0.6717 | 0.00548 | -0.0465 | 122.573
3.5 | 0.7438 | 0.00565 | -0.047 | 131.646
4 | 0.8147 | 0.00588 | -0.0472 | 138.5544
4.5 | 0.8832 | 0.00624 | -0.047 | 141.5385
5 | 0.9449 | 0.00692 | -0.0457 | 136.5462
5.5 | 0.994 | 0.00801 | -0.0425 | 124.0949
6 | 1.0311 | 0.00921 | -0.0374 | 111.9544
6.5 | 1.0496 | 0.01028 | -0.0292 | 102.1012
7 | 1.0706 | 0.01177 | -0.0225 | 90.9601
7.5 | 1.0969 | 0.01353 | -0.0174 | 81.0717
8 | 1.126 | 0.01543 | -0.0129 | 72.9747
8.5 | 1.1539 | 0.01755 | -0.0086 | 65.7493
9 | 1.1786 | 0.01997 | -0.0044 | 59.0185
9.5 | 1.1965 | 0.02289 | -0.0002 | 52.2717
10 | 1.2145 | 0.02597 | 0.0037 | 46.7655
10.5 | 1.231 | 0.02943 | 0.0071 | 41.8281
11 | 1.255 | 0.03266 | 0.01 | 38.4262
11.5 | 1.2765 | 0.03615 | 0.0127 | 35.3112
12 | 1.3003 | 0.03959 | 0.0152 | 32.8442
13.5 | 1.3801 | 0.05347 | 0.0158 | 25.8107
14 | 1.3975 | 0.0584 | 0.0171 | 23.9298
14.5 | 1.4093 | 0.06399 | 0.0179 | 22.0238
15 | 1.4196 | 0.07007 | 0.018 | 20.2597
15.5 | 1.4222 | 0.07712 | 0.0174 | 18.4414
16 | 1.416 | 0.08547 | 0.0154 | 16.5672
16.5 | 1.4017 | 0.09509 | 0.0121 | 14.7408
17 | 1.3796 | 0.10604 | 0.0071 | 13.0102
17.5 | 1.3558 | 0.11774 | 0.0008 | 11.5152
18 | 1.3312 | 0.12994 | -0.0065 | 10.2447
18.5 | 1.3075 | 0.14246 | -0.0147 | 9.178
19 | 1.283 | 0.15537 | -0.0236 | 8.2577
19.5 | 1.2591 | 0.1686 | -0.0332 | 7.468
20 | 1.2384 | 0.18165 | -0.0429 | 6.8175

## 81. Re 6M Mach 0.00 (1)
BIGFOIL.COM POLAR EXPORT
GA 35-218
GA 35-218 |  |  |  | Cl Max: | 1.659 | at alpha= | 16.5 | deg
JavaFoil+Calcfoil stall+Eppler ext transition |  |  |  | L/D Max: | 124.088 | at alpha= | 5 | deg
Re: | 6000000 |  |  | Cd Min: | 0.00518 | at alpha= | -2 | deg
Mach: | 0 |  |  | Cl=0 at alpha= | -1.6667 | deg
|  |  |  | @ Cl=0.1, Cd= | 0.0052182
|  |  |  | @ Cl=0.4, Cd= | 0.0053394
|  |  |  | @ Cl=0.6, Cd= | 0.0056377
alpha (deg) | Cl | Cd | Cm | Cl/Cd
-19.5 | -0.964 | 0.09145 | -0.002 | -10.544
-19 | -1.006 | 0.06692 | -0.003 | -15.041
-18.5 | -1.028 | 0.05895 | -0.003 | -17.435
-18 | -1.038 | 0.05824 | -0.004 | -17.818
-17.5 | -1.057 | 0.05034 | -0.005 | -21.002
-17 | -1.074 | 0.044 | -0.005 | -24.408
-16.5 | -1.088 | 0.03854 | -0.006 | -28.234
-16 | -1.101 | 0.03312 | -0.007 | -33.241
-15.5 | -1.105 | 0.03028 | -0.007 | -36.511
-15 | -1.108 | 0.02719 | -0.008 | -40.766
-14.5 | -1.109 | 0.02421 | -0.009 | -45.791
-14 | -1.105 | 0.02164 | -0.01 | -51.053
-13.5 | -1.096 | 0.01988 | -0.011 | -55.122
-13 | -1.083 | 0.01827 | -0.011 | -59.268
-12.5 | -1.065 | 0.01717 | -0.012 | -61.994
-12 | -1.044 | 0.01586 | -0.013 | -65.828
-11.5 | -1.019 | 0.01473 | -0.014 | -69.179
-11 | -0.991 | 0.01372 | -0.015 | -72.219
-10.5 | -0.958 | 0.01279 | -0.015 | -74.939
-10 | -0.923 | 0.0119 | -0.016 | -77.552
-9.5 | -0.884 | 0.01112 | -0.017 | -79.492
-9 | -0.842 | 0.01049 | -0.018 | -80.228
-8.5 | -0.798 | 0.00964 | -0.019 | -82.803
-8 | -0.75 | 0.00882 | -0.02 | -84.954
-7.5 | -0.697 | 0.00905 | -0.021 | -77.024
-7 | -0.643 | 0.00832 | -0.022 | -77.288
-6.5 | -0.587 | 0.00834 | -0.022 | -70.388
-6 | -0.529 | 0.0078 | -0.023 | -67.868
-5.5 | -0.471 | 0.00775 | -0.024 | -60.711
-5 | -0.411 | 0.00781 | -0.025 | -52.647
-4.5 | -0.35 | 0.00755 | -0.026 | -46.424
-4 | -0.289 | 0.00608 | -0.027 | -47.589
-3.5 | -0.228 | 0.00568 | -0.028 | -40.121
-3 | -0.166 | 0.00538 | -0.028 | -30.837
-2.5 | -0.104 | 0.00525 | -0.029 | -19.816
-2 | -0.042 | 0.00518 | -0.03 | -8.09
-1.5 | 0.021 | 0.00522 | -0.031 | 3.928
-1 | 0.083 | 0.00521 | -0.032 | 15.925
-0.5 | 0.145 | 0.00524 | -0.033 | 27.756
0 | 0.209 | 0.00525 | -0.034 | 39.911
0.5 | 0.272 | 0.00525 | -0.035 | 51.838
1 | 0.335 | 0.0053 | -0.035 | 63.297
1.5 | 0.398 | 0.00534 | -0.036 | 74.539
2 | 0.461 | 0.00532 | -0.037 | 86.658
2.5 | 0.522 | 0.00539 | -0.038 | 96.878
3 | 0.585 | 0.00557 | -0.039 | 104.932
3.5 | 0.647 | 0.00585 | -0.04 | 110.64
4 | 0.709 | 0.00597 | -0.041 | 118.763
4.5 | 0.77 | 0.00634 | -0.042 | 121.49
5 | 0.832 | 0.0067 | -0.042 | 124.088
5.5 | 0.893 | 0.00737 | -0.043 | 121.159
6 | 0.954 | 0.00835 | -0.044 | 114.162
6.5 | 1.013 | 0.00896 | -0.045 | 113.058
7 | 1.072 | 0.00935 | -0.046 | 114.716
7.5 | 1.115 | 0.0104 | -0.046 | 107.184
8 | 1.163 | 0.01115 | -0.047 | 104.283
8.5 | 1.215 | 0.01166 | -0.047 | 104.131
9 | 1.264 | 0.01245 | -0.048 | 101.565
9.5 | 1.311 | 0.01334 | -0.049 | 98.285
10 | 1.354 | 0.01495 | -0.049 | 90.538
10.5 | 1.397 | 0.01555 | -0.05 | 89.814
11 | 1.436 | 0.01649 | -0.051 | 87.072
11.5 | 1.473 | 0.01768 | -0.051 | 83.347
12 | 1.507 | 0.01875 | -0.052 | 80.387
12.5 | 1.539 | 0.0196 | -0.053 | 78.527
13 | 1.567 | 0.021 | -0.053 | 74.592
13.5 | 1.587 | 0.02382 | -0.054 | 66.617
14 | 1.608 | 0.02554 | -0.054 | 62.951
14.5 | 1.625 | 0.02705 | -0.055 | 60.092
15 | 1.639 | 0.029 | -0.055 | 56.51
15.5 | 1.649 | 0.03083 | -0.056 | 53.49
16 | 1.655 | 0.03295 | -0.056 | 50.227
16.5 | 1.659 | 0.03501 | -0.057 | 47.379
17 | 1.658 | 0.03752 | -0.057 | 44.194
17.5 | 1.654 | 0.04007 | -0.058 | 41.275
18 | 1.648 | 0.04263 | -0.058 | 38.648
18.5 | 1.637 | 0.04596 | -0.059 | 35.616
19 | 1.623 | 0.04968 | -0.059 | 32.672
19.5 | 1.607 | 0.05332 | -0.059 | 30.143
20 | 1.588 | 0.05753 | -0.06 | 27.601

## 82. Re 6M Mach 0.00 (2)
BIGFOIL.COM POLAR EXPORT
GA 35-218
GA 35-218 |  |  |  | Cl Max: | 1.6378 | at alpha= | 20 | deg
XFOIL ncrit=9 |  |  |  | L/D Max: | 134.483 | at alpha= | 4.5 | deg
Re: | 6000000 |  |  | Cd Min: | 0.06262 | at alpha= | 20 | deg
Mach: | 0 |  |  | Cl=0 at alpha= | -1.6275 | deg
|  |  |  | @ Cl=0.1, Cd= | 0.0045118
|  |  |  | @ Cl=0.4, Cd= | 0.0046388
|  |  |  | @ Cl=0.6, Cd= | 0.0049938
alpha (deg) | Cl | Cd | Cm | Cl/Cd
-20 | -1.5086 | 0.04884 | -0.0469 | -30.8886
-19.5 | -1.5017 | 0.04409 | -0.0481 | -34.0599
-19 | -1.4933 | 0.03955 | -0.0492 | -37.7573
-18 | -1.4372 | 0.03155 | -0.0562 | -45.5531
-17.5 | -1.4062 | 0.02892 | -0.0581 | -48.6238
-17 | -1.3921 | 0.02623 | -0.0567 | -53.0728
-16.5 | -1.3747 | 0.02386 | -0.0552 | -57.6153
-16 | -1.3539 | 0.02185 | -0.0535 | -61.9634
-15.5 | -1.3333 | 0.01996 | -0.0513 | -66.7986
-15 | -1.3137 | 0.01817 | -0.0487 | -72.3005
-14.5 | -1.2929 | 0.01662 | -0.0456 | -77.7918
-14 | -1.269 | 0.01544 | -0.0424 | -82.1891
-13.5 | -1.2481 | 0.01438 | -0.0381 | -86.7942
-13 | -1.2255 | 0.01368 | -0.0331 | -89.5833
-12.5 | -1.1853 | 0.01306 | -0.0311 | -90.758
-12 | -1.142 | 0.01246 | -0.0295 | -91.6533
-11.5 | -1.0969 | 0.01184 | -0.0282 | -92.6436
-11 | -1.0483 | 0.01133 | -0.0274 | -92.5243
-10.5 | -0.9987 | 0.01082 | -0.0267 | -92.3013
-10 | -0.947 | 0.01039 | -0.0264 | -91.1453
-9.5 | -0.8945 | 0.00996 | -0.0261 | -89.8092
-9 | -0.8404 | 0.0096 | -0.026 | -87.5417
-8.5 | -0.7859 | 0.00925 | -0.0261 | -84.9622
-8 | -0.7305 | 0.00894 | -0.0262 | -81.7114
-7.5 | -0.6743 | 0.00864 | -0.0265 | -78.044
-7 | -0.618 | 0.00836 | -0.0267 | -73.9234
-6.5 | -0.5607 | 0.00811 | -0.0271 | -69.1369
-6 | -0.5036 | 0.00784 | -0.0275 | -64.2347
-5.5 | -0.4458 | 0.00763 | -0.028 | -58.4273
-5 | -0.388 | 0.00736 | -0.0285 | -52.7174
-4.5 | -0.3303 | 0.00708 | -0.029 | -46.6525
-4 | -0.2731 | 0.00669 | -0.0295 | -40.8221
-3 | -0.1598 | 0.00562 | -0.0305 | -28.4342
-2.5 | -0.1022 | 0.00518 | -0.0311 | -19.7297
-2 | -0.0441 | 0.00477 | -0.0318 | -9.2453
-1.5 | 0.0151 | 0.00459 | -0.0326 | 3.2898
-1 | 0.0753 | 0.00452 | -0.0335 | 16.6593
-0.5 | 0.1354 | 0.0045 | -0.0344 | 30.0889
0 | 0.1956 | 0.00448 | -0.0353 | 43.6607
0.5 | 0.2556 | 0.00451 | -0.0362 | 56.6741
1 | 0.3159 | 0.00454 | -0.0371 | 69.5815
1.5 | 0.3758 | 0.00459 | -0.038 | 81.8736
2 | 0.4353 | 0.00471 | -0.0388 | 92.4204
2.5 | 0.4945 | 0.00481 | -0.0396 | 102.8067
3 | 0.5539 | 0.0049 | -0.0405 | 113.0408
3.5 | 0.6129 | 0.00502 | -0.0413 | 122.0916
4 | 0.6714 | 0.00518 | -0.042 | 129.6139
4.5 | 0.7289 | 0.00542 | -0.0426 | 134.4834
5 | 0.7838 | 0.00588 | -0.0429 | 133.2993
5.5 | 0.8354 | 0.00658 | -0.0427 | 126.9605
6 | 0.8863 | 0.00726 | -0.0424 | 122.0799
6.5 | 0.938 | 0.00779 | -0.0422 | 120.4108
7 | 0.9894 | 0.0083 | -0.042 | 119.2048
7.5 | 1.0411 | 0.00871 | -0.0417 | 119.5293
8 | 1.0914 | 0.00915 | -0.0412 | 119.2787
8.5 | 1.1395 | 0.00965 | -0.0404 | 118.0829
9 | 1.1858 | 0.01016 | -0.0393 | 116.7126
9.5 | 1.2278 | 0.01075 | -0.0376 | 114.214
10 | 1.2614 | 0.01142 | -0.0344 | 110.4553
11 | 1.2983 | 0.01331 | -0.0238 | 97.5432
11.5 | 1.3223 | 0.01447 | -0.0202 | 91.3822
12 | 1.3493 | 0.01565 | -0.0174 | 86.2173
12.5 | 1.3697 | 0.01705 | -0.0138 | 80.3343
13 | 1.4091 | 0.01838 | -0.014 | 76.6649
13.5 | 1.4347 | 0.02015 | -0.0121 | 71.201
14 | 1.4607 | 0.022 | -0.0105 | 66.3955
14.5 | 1.4863 | 0.02398 | -0.0091 | 61.9808
15 | 1.5074 | 0.02638 | -0.0078 | 57.1418
15.5 | 1.5304 | 0.02878 | -0.0068 | 53.1758
16 | 1.5539 | 0.03134 | -0.0062 | 49.582
16.5 | 1.5729 | 0.03435 | -0.0056 | 45.7904
17 | 1.5916 | 0.03743 | -0.0051 | 42.522
17.5 | 1.6054 | 0.04085 | -0.0043 | 39.2999
18 | 1.6163 | 0.04452 | -0.0035 | 36.305
18.5 | 1.6239 | 0.04855 | -0.0028 | 33.448
19 | 1.6295 | 0.05294 | -0.0023 | 30.7801
19.5 | 1.6319 | 0.05784 | -0.0023 | 28.214
20 | 1.6378 | 0.06262 | -0.0027 | 26.1546

## 83. Re 6M Mach 0.10 (1)
BIGFOIL.COM POLAR EXPORT
GA 35-218
GA 35-218 |  |  |  | Cl Max: | 1.642 | at alpha= | 16 | deg
JavaFoil+Calcfoil stall+Eppler ext transition |  |  |  | L/D Max: | 122.682 | at alpha= | 5 | deg
Re: | 6000000 |  |  | Cd Min: | 0.00516 | at alpha= | -2 | deg
Mach: | 0.1 |  |  | Cl=0 at alpha= | -1.6667 | deg
|  |  |  | @ Cl=0.1, Cd= | 0.0052273
|  |  |  | @ Cl=0.4, Cd= | 0.00532
|  |  |  | @ Cl=0.6, Cd= | 0.0056557
alpha (deg) | Cl | Cd | Cm | Cl/Cd
-19.5 | -0.894 | 0.11295 | -0.002 | -7.911
-19 | -0.949 | 0.07623 | -0.003 | -12.447
-18.5 | -0.976 | 0.0658 | -0.003 | -14.832
-18 | -0.989 | 0.06495 | -0.004 | -15.233
-17.5 | -1.013 | 0.05613 | -0.005 | -18.041
-17 | -1.035 | 0.04789 | -0.005 | -21.615
-16.5 | -1.054 | 0.04145 | -0.006 | -25.427
-16 | -1.069 | 0.03627 | -0.007 | -29.469
-15.5 | -1.082 | 0.03121 | -0.007 | -34.673
-15 | -1.087 | 0.02839 | -0.008 | -38.292
-14.5 | -1.091 | 0.02526 | -0.009 | -43.167
-14 | -1.09 | 0.0224 | -0.01 | -48.676
-13.5 | -1.084 | 0.02041 | -0.011 | -53.11
-13 | -1.074 | 0.01879 | -0.011 | -57.148
-12.5 | -1.058 | 0.01758 | -0.012 | -60.182
-12 | -1.039 | 0.01619 | -0.013 | -64.163
-11.5 | -1.016 | 0.015 | -0.014 | -67.738
-11 | -0.989 | 0.01398 | -0.015 | -70.747
-10.5 | -0.958 | 0.01302 | -0.015 | -73.535
-10 | -0.923 | 0.01203 | -0.016 | -76.73
-9.5 | -0.885 | 0.0113 | -0.017 | -78.282
-9 | -0.843 | 0.01061 | -0.018 | -79.451
-8.5 | -0.8 | 0.00973 | -0.019 | -82.205
-8 | -0.752 | 0.00884 | -0.02 | -85.083
-7.5 | -0.7 | 0.00905 | -0.021 | -77.305
-7 | -0.645 | 0.00841 | -0.022 | -76.733
-6.5 | -0.589 | 0.00844 | -0.022 | -69.846
-6 | -0.532 | 0.00813 | -0.023 | -65.396
-5.5 | -0.473 | 0.00807 | -0.024 | -58.628
-5 | -0.413 | 0.00786 | -0.025 | -52.56
-4.5 | -0.352 | 0.0076 | -0.026 | -46.315
-4 | -0.291 | 0.00609 | -0.027 | -47.702
-3.5 | -0.229 | 0.00576 | -0.028 | -39.773
-3 | -0.167 | 0.00541 | -0.029 | -30.841
-2.5 | -0.105 | 0.00527 | -0.029 | -19.828
-2 | -0.042 | 0.00516 | -0.03 | -8.165
-1.5 | 0.021 | 0.0052 | -0.031 | 3.962
-1 | 0.083 | 0.00523 | -0.032 | 15.936
-0.5 | 0.146 | 0.00522 | -0.033 | 28.012
0 | 0.211 | 0.00523 | -0.034 | 40.269
0.5 | 0.274 | 0.0055 | -0.035 | 49.743
1 | 0.337 | 0.00528 | -0.036 | 63.852
1.5 | 0.4 | 0.00532 | -0.036 | 75.187
2 | 0.463 | 0.00534 | -0.037 | 86.706
2.5 | 0.525 | 0.00541 | -0.038 | 97.014
3 | 0.587 | 0.0056 | -0.039 | 104.958
3.5 | 0.65 | 0.00587 | -0.04 | 110.635
4 | 0.712 | 0.006 | -0.041 | 118.789
4.5 | 0.774 | 0.00638 | -0.042 | 121.435
5 | 0.836 | 0.00681 | -0.043 | 122.682
5.5 | 0.897 | 0.00738 | -0.043 | 121.55
6 | 0.958 | 0.00836 | -0.044 | 114.626
6.5 | 1.018 | 0.009 | -0.045 | 113.141
7 | 1.077 | 0.00988 | -0.046 | 109.019
7.5 | 1.117 | 0.01057 | -0.046 | 105.698
8 | 1.167 | 0.01124 | -0.047 | 103.839
8.5 | 1.219 | 0.01181 | -0.047 | 103.224
9 | 1.269 | 0.01262 | -0.048 | 100.571
9.5 | 1.315 | 0.01353 | -0.049 | 97.21
10 | 1.358 | 0.01515 | -0.049 | 89.624
10.5 | 1.4 | 0.01581 | -0.05 | 88.581
11 | 1.439 | 0.01678 | -0.051 | 85.771
11.5 | 1.476 | 0.018 | -0.051 | 81.969
12 | 1.509 | 0.01911 | -0.052 | 78.983
12.5 | 1.54 | 0.01999 | -0.053 | 77.032
13 | 1.566 | 0.02148 | -0.053 | 72.901
13.5 | 1.585 | 0.02436 | -0.054 | 65.052
14 | 1.604 | 0.02613 | -0.054 | 61.384
14.5 | 1.619 | 0.02768 | -0.055 | 58.513
15 | 1.631 | 0.02975 | -0.055 | 54.815
15.5 | 1.638 | 0.03155 | -0.056 | 51.925
16 | 1.642 | 0.03381 | -0.057 | 48.562
16.5 | 1.642 | 0.03609 | -0.057 | 45.507
17 | 1.639 | 0.03862 | -0.058 | 42.426
17.5 | 1.631 | 0.04147 | -0.058 | 39.323
18 | 1.621 | 0.04399 | -0.058 | 36.837
18.5 | 1.605 | 0.04785 | -0.059 | 33.545
19 | 1.588 | 0.05153 | -0.059 | 30.812
19.5 | 1.567 | 0.0555 | -0.059 | 28.243
20 | 1.544 | 0.06 | -0.06 | 25.732

## 84. Re 6M Mach 0.10 (2)
BIGFOIL.COM POLAR EXPORT
GA 35-218
GA 35-218 |  |  |  | Cl Max: | 1.6311 | at alpha= | 20 | deg
XFOIL ncrit=9 |  |  |  | L/D Max: | 134.89 | at alpha= | 4.5 | deg
Re: | 6000000 |  |  | Cd Min: | 0.06549 | at alpha= | 20 | deg
Mach: | 0.1 |  |  | Cl=0 at alpha= | -1.6277 | deg
|  |  |  | @ Cl=0.1, Cd= | 0.004516
|  |  |  | @ Cl=0.4, Cd= | 0.0046399
|  |  |  | @ Cl=0.6, Cd= | 0.0050139
alpha (deg) | Cl | Cd | Cm | Cl/Cd
-20 | -1.488 | 0.05334 | -0.0478 | -27.8965
-19.5 | -1.4873 | 0.04783 | -0.0492 | -31.0955
-19 | -1.4811 | 0.04296 | -0.0503 | -34.4763
-18 | -1.4307 | 0.03388 | -0.0578 | -42.2285
-17.5 | -1.3984 | 0.03083 | -0.0604 | -45.3584
-17 | -1.3859 | 0.02786 | -0.0592 | -49.7452
-16.5 | -1.3701 | 0.02523 | -0.0577 | -54.3044
-16 | -1.3503 | 0.023 | -0.0561 | -58.7087
-15.5 | -1.3282 | 0.02106 | -0.0542 | -63.0674
-15 | -1.3083 | 0.01913 | -0.0517 | -68.39
-14.5 | -1.2885 | 0.01738 | -0.0487 | -74.1369
-14 | -1.2648 | 0.01603 | -0.0456 | -78.9021
-13.5 | -1.2434 | 0.01481 | -0.0416 | -83.9568
-13 | -1.2232 | 0.01392 | -0.0365 | -87.8736
-12.5 | -1.1901 | 0.01328 | -0.0331 | -89.616
-12 | -1.1468 | 0.01269 | -0.0313 | -90.3704
-11.5 | -1.1025 | 0.01203 | -0.0297 | -91.6459
-11 | -1.0547 | 0.01147 | -0.0286 | -91.9529
-10.5 | -1.0046 | 0.01097 | -0.0278 | -91.577
-10 | -0.9532 | 0.01048 | -0.0272 | -90.9542
-9.5 | -0.9003 | 0.01006 | -0.0269 | -89.493
-9 | -0.8461 | 0.00967 | -0.0267 | -87.4974
-8.5 | -0.7911 | 0.00932 | -0.0267 | -84.882
-8 | -0.7354 | 0.00899 | -0.0267 | -81.802
-7.5 | -0.6787 | 0.0087 | -0.0269 | -78.0115
-6.5 | -0.5644 | 0.00814 | -0.0275 | -69.3366
-6 | -0.5068 | 0.00788 | -0.0279 | -64.3147
-5.5 | -0.4486 | 0.00765 | -0.0283 | -58.6405
-5 | -0.3903 | 0.00739 | -0.0288 | -52.8146
-4.5 | -0.3323 | 0.00711 | -0.0293 | -46.737
-4 | -0.2747 | 0.00671 | -0.0297 | -40.9389
-3.5 | -0.2182 | 0.00612 | -0.0302 | -35.6536
-3 | -0.1607 | 0.00565 | -0.0307 | -28.4425
-2 | -0.0443 | 0.00478 | -0.032 | -9.2678
-1.5 | 0.0152 | 0.0046 | -0.0328 | 3.3043
-1 | 0.0758 | 0.00452 | -0.0337 | 16.7699
-0.5 | 0.1363 | 0.00451 | -0.0346 | 30.2217
0 | 0.1969 | 0.00448 | -0.0355 | 43.9509
0.5 | 0.2573 | 0.00453 | -0.0364 | 56.7991
1 | 0.318 | 0.00455 | -0.0373 | 69.8901
1.5 | 0.3783 | 0.0046 | -0.0382 | 82.2391
2 | 0.4382 | 0.00471 | -0.039 | 93.0361
2.5 | 0.4978 | 0.00482 | -0.0399 | 103.278
3 | 0.5576 | 0.00491 | -0.0407 | 113.5642
4 | 0.6759 | 0.0052 | -0.0422 | 129.9808
4.5 | 0.7338 | 0.00544 | -0.0428 | 134.8897
5 | 0.789 | 0.0059 | -0.0431 | 133.7288
5.5 | 0.8408 | 0.00661 | -0.0428 | 127.2012
6 | 0.8917 | 0.00732 | -0.0425 | 121.8169
6.5 | 0.9438 | 0.00785 | -0.0422 | 120.2293
7 | 0.9954 | 0.00835 | -0.0419 | 119.2096
7.5 | 1.047 | 0.00878 | -0.0415 | 119.2483
8 | 1.0971 | 0.00924 | -0.0409 | 118.7338
8.5 | 1.1451 | 0.00975 | -0.0399 | 117.4462
9 | 1.191 | 0.01027 | -0.0387 | 115.9688
9.5 | 1.2319 | 0.01089 | -0.0366 | 113.1221
10.5 | 1.2752 | 0.01254 | -0.0262 | 101.6906
11 | 1.2976 | 0.01367 | -0.022 | 94.9232
11.5 | 1.3214 | 0.01493 | -0.0185 | 88.5064
12 | 1.3485 | 0.01618 | -0.0157 | 83.3436
12.5 | 1.368 | 0.01764 | -0.012 | 77.551
13.5 | 1.4341 | 0.02101 | -0.0107 | 68.258
14 | 1.4609 | 0.02291 | -0.0092 | 63.7669
14.5 | 1.486 | 0.02501 | -0.0078 | 59.4162
15 | 1.5073 | 0.02751 | -0.0065 | 54.791
15.5 | 1.5315 | 0.02998 | -0.0057 | 51.0841
16 | 1.554 | 0.03275 | -0.0051 | 47.4504
16.5 | 1.5722 | 0.03594 | -0.0045 | 43.7451
17 | 1.5901 | 0.03913 | -0.0039 | 40.6363
17.5 | 1.6005 | 0.04284 | -0.0029 | 37.3599
18 | 1.6121 | 0.04655 | -0.0021 | 34.6316
18.5 | 1.6167 | 0.05094 | -0.0013 | 31.7373
19 | 1.6225 | 0.05548 | -0.001 | 29.2448
19.5 | 1.6257 | 0.06046 | -0.0011 | 26.8889
20 | 1.6311 | 0.06549 | -0.0017 | 24.9061

## 85. Re 6M Mach 0.25 (1)
BIGFOIL.COM POLAR EXPORT
GA 35-218
GA 35-218 |  |  |  | Cl Max: | 1.566 | at alpha= | 14 | deg
JavaFoil+Calcfoil stall+Eppler ext transition |  |  |  | L/D Max: | 122.936 | at alpha= | 5 | deg
Re: | 6000000 |  |  | Cd Min: | 0.0051 | at alpha= | -1.5 | deg
Mach: | 0.25 |  |  | Cl=0 at alpha= | -1.6641 | deg
|  |  |  | @ Cl=0.1, Cd= | 0.0052666
|  |  |  | @ Cl=0.4, Cd= | 0.0054439
|  |  |  | @ Cl=0.6, Cd= | 0.0056502
alpha (deg) | Cl | Cd | Cm | Cl/Cd
-17.5 | -0.641 | 0.12097 | -0.003 | -5.296
-17 | -0.684 | 0.11497 | -0.004 | -5.952
-16.5 | -0.731 | 0.10181 | -0.005 | -7.181
-16 | -0.784 | 0.08264 | -0.006 | -9.482
-15.5 | -0.847 | 0.05773 | -0.007 | -14.666
-15 | -0.802 | 0.10497 | -0.005 | -7.638
-14.5 | -0.935 | 0.03441 | -0.009 | -27.178
-14 | -0.966 | 0.02813 | -0.01 | -34.323
-13.5 | -0.984 | 0.02487 | -0.011 | -39.557
-13 | -0.995 | 0.02214 | -0.012 | -44.934
-12.5 | -0.997 | 0.02055 | -0.012 | -48.498
-12 | -0.995 | 0.01843 | -0.013 | -53.968
-11.5 | -0.985 | 0.01691 | -0.014 | -58.212
-11 | -0.969 | 0.01543 | -0.015 | -62.794
-10.5 | -0.947 | 0.01425 | -0.016 | -66.441
-10 | -0.919 | 0.0132 | -0.017 | -69.61
-9.5 | -0.886 | 0.01218 | -0.018 | -72.781
-9 | -0.849 | 0.01129 | -0.019 | -75.182
-8.5 | -0.808 | 0.01033 | -0.019 | -78.184
-8 | -0.762 | 0.00971 | -0.02 | -78.55
-7.5 | -0.714 | 0.00939 | -0.021 | -75.981
-7 | -0.66 | 0.00859 | -0.022 | -76.781
-6.5 | -0.603 | 0.009 | -0.023 | -67.008
-6 | -0.545 | 0.00873 | -0.024 | -62.448
-5.5 | -0.485 | 0.00828 | -0.025 | -58.579
-5 | -0.424 | 0.00801 | -0.026 | -52.891
-4.5 | -0.361 | 0.00773 | -0.027 | -46.751
-4 | -0.299 | 0.00626 | -0.028 | -47.713
-3.5 | -0.235 | 0.00582 | -0.028 | -40.406
-3 | -0.171 | 0.00566 | -0.029 | -30.283
-2.5 | -0.107 | 0.00535 | -0.03 | -20.074
-2 | -0.043 | 0.00523 | -0.031 | -8.28
-1.5 | 0.021 | 0.0051 | -0.032 | 4.151
-1 | 0.086 | 0.00526 | -0.033 | 16.291
-0.5 | 0.15 | 0.00529 | -0.034 | 28.367
0 | 0.216 | 0.00526 | -0.035 | 41.135
0.5 | 0.281 | 0.00556 | -0.036 | 50.602
1 | 0.346 | 0.00561 | -0.037 | 61.711
1.5 | 0.411 | 0.00541 | -0.037 | 76.058
2 | 0.476 | 0.00537 | -0.038 | 88.595
2.5 | 0.539 | 0.00545 | -0.039 | 98.932
3 | 0.603 | 0.00566 | -0.04 | 106.664
3.5 | 0.668 | 0.00595 | -0.041 | 112.236
4 | 0.732 | 0.00614 | -0.042 | 119.198
4.5 | 0.795 | 0.00654 | -0.043 | 121.647
5 | 0.859 | 0.00698 | -0.044 | 122.936
5.5 | 0.921 | 0.00768 | -0.045 | 120.042
6 | 0.984 | 0.00874 | -0.046 | 112.605
6.5 | 1.032 | 0.00992 | -0.046 | 104.081
7 | 1.083 | 0.01064 | -0.046 | 101.776
7.5 | 1.138 | 0.01132 | -0.047 | 100.526
8 | 1.191 | 0.01201 | -0.048 | 99.179
8.5 | 1.243 | 0.01267 | -0.049 | 98.081
9 | 1.292 | 0.01361 | -0.049 | 94.988
9.5 | 1.336 | 0.01511 | -0.05 | 88.425
10 | 1.379 | 0.01636 | -0.05 | 84.334
10.5 | 1.418 | 0.01715 | -0.051 | 82.693
11 | 1.454 | 0.01851 | -0.052 | 78.565
11.5 | 1.486 | 0.01946 | -0.053 | 76.348
12 | 1.513 | 0.02107 | -0.053 | 71.792
12.5 | 1.531 | 0.02382 | -0.054 | 64.273
13 | 1.553 | 0.02375 | -0.054 | 65.389
13.5 | 1.56 | 0.02729 | -0.055 | 57.161
14 | 1.566 | 0.02935 | -0.055 | 53.346
14.5 | 1.566 | 0.03131 | -0.056 | 50.027
15 | 1.56 | 0.03401 | -0.057 | 45.854
15.5 | 1.547 | 0.03657 | -0.057 | 42.298
16 | 1.528 | 0.03969 | -0.058 | 38.49
16.5 | 1.502 | 0.04286 | -0.058 | 35.05
17 | 1.47 | 0.04675 | -0.058 | 31.449
17.5 | 1.432 | 0.05104 | -0.059 | 28.059
18 | 1.387 | 0.05649 | -0.059 | 24.555
18.5 | 1.338 | 0.06173 | -0.059 | 21.679
19 | 1.283 | 0.06875 | -0.059 | 18.657

## 86. Re 6M Mach 0.25 (2)
BIGFOIL.COM POLAR EXPORT
GA 35-218
GA 35-218 |  |  |  | Cl Max: | 1.5797 | at alpha= | 20 | deg
XFOIL ncrit=9 |  |  |  | L/D Max: | 137.117 | at alpha= | 4.5 | deg
Re: | 6000000 |  |  | Cd Min: | 0.08537 | at alpha= | -20 | deg
Mach: | 0.25 |  |  | Cl=0 at alpha= | -1.6295 | deg
|  |  |  | @ Cl=0.1, Cd= | 0.00456
|  |  |  | @ Cl=0.4, Cd= | 0.0046722
|  |  |  | @ Cl=0.6, Cd= | 0.0050423
alpha (deg) | Cl | Cd | Cm | Cl/Cd
-20 | -1.2949 | 0.08537 | -0.0481 | -15.1681
-18 | -1.3374 | 0.05049 | -0.0673 | -26.4884
-17.5 | -1.3279 | 0.04535 | -0.069 | -29.2811
-17 | -1.328 | 0.04004 | -0.0694 | -33.1668
-16.5 | -1.3229 | 0.03542 | -0.0693 | -37.349
-16 | -1.3124 | 0.03155 | -0.0685 | -41.5975
-15.5 | -1.2984 | 0.02821 | -0.0672 | -46.0262
-15 | -1.283 | 0.02518 | -0.0654 | -50.9531
-14.5 | -1.264 | 0.02256 | -0.0632 | -56.0284
-14 | -1.2406 | 0.02043 | -0.0607 | -60.7244
-13.5 | -1.2243 | 0.01812 | -0.0573 | -67.5662
-13 | -1.2 | 0.01646 | -0.0538 | -72.904
-12.5 | -1.1777 | 0.01498 | -0.0495 | -78.6182
-12 | -1.1541 | 0.01389 | -0.0445 | -83.0886
-11.5 | -1.1271 | 0.01313 | -0.0392 | -85.8416
-11 | -1.0825 | 0.01245 | -0.0366 | -86.9478
-10.5 | -1.0356 | 0.01175 | -0.0344 | -88.1362
-10 | -0.9844 | 0.01115 | -0.0329 | -88.287
-9.5 | -0.9314 | 0.01061 | -0.0317 | -87.7851
-9 | -0.876 | 0.01013 | -0.0308 | -86.4758
-8.5 | -0.8197 | 0.0097 | -0.0302 | -84.5052
-8 | -0.762 | 0.0093 | -0.0298 | -81.9355
-7.5 | -0.7035 | 0.00896 | -0.0296 | -78.5156
-7 | -0.6443 | 0.00864 | -0.0295 | -74.5718
-6.5 | -0.5847 | 0.00833 | -0.0296 | -70.1921
-6 | -0.5246 | 0.00808 | -0.0298 | -64.9257
-5.5 | -0.4643 | 0.00779 | -0.03 | -59.6021
-5 | -0.4037 | 0.00753 | -0.0303 | -53.6122
-4.5 | -0.3433 | 0.00728 | -0.0307 | -47.1566
-4 | -0.2831 | 0.00691 | -0.0311 | -40.9696
-3.5 | -0.2251 | 0.00627 | -0.0314 | -35.9011
-3 | -0.1658 | 0.00577 | -0.0319 | -28.7348
-2.5 | -0.106 | 0.00525 | -0.0324 | -20.1905
-2 | -0.0458 | 0.00483 | -0.0331 | -9.4824
-1.5 | 0.016 | 0.00463 | -0.0339 | 3.4557
-1 | 0.0788 | 0.00456 | -0.0348 | 17.2807
-0.5 | 0.1414 | 0.00456 | -0.0357 | 31.0088
0 | 0.2042 | 0.00453 | -0.0366 | 45.0773
0.5 | 0.2671 | 0.00457 | -0.0375 | 58.4464
1 | 0.3296 | 0.00461 | -0.0385 | 71.4967
1.5 | 0.3924 | 0.00466 | -0.0394 | 84.206
2 | 0.4545 | 0.00476 | -0.0402 | 95.4832
2.5 | 0.5161 | 0.0049 | -0.041 | 105.3265
3 | 0.5783 | 0.005 | -0.0418 | 115.66
3.5 | 0.6399 | 0.00512 | -0.0426 | 124.9805
4 | 0.7008 | 0.0053 | -0.0432 | 132.2264
4.5 | 0.761 | 0.00555 | -0.0438 | 137.1171
5 | 0.8178 | 0.00606 | -0.0438 | 134.9505
5.5 | 0.8702 | 0.00685 | -0.0433 | 127.0365
6 | 0.9218 | 0.00759 | -0.0425 | 121.4493
6.5 | 0.9739 | 0.0082 | -0.0417 | 118.7683
7 | 1.0264 | 0.00871 | -0.041 | 117.8416
7.5 | 1.0773 | 0.00923 | -0.0399 | 116.7172
8 | 1.1272 | 0.00973 | -0.0386 | 115.8479
8.5 | 1.1733 | 0.01029 | -0.0367 | 114.0233
9 | 1.2112 | 0.01091 | -0.0334 | 111.0174
9.5 | 1.2256 | 0.01186 | -0.0264 | 103.339
10 | 1.2466 | 0.01309 | -0.0214 | 95.233
10.5 | 1.2702 | 0.01451 | -0.0174 | 87.5396
11 | 1.2944 | 0.01607 | -0.0138 | 80.5476
11.5 | 1.3194 | 0.01773 | -0.0106 | 74.4162
12 | 1.3423 | 0.01957 | -0.0074 | 68.5897
14 | 1.462 | 0.02842 | -0.0031 | 51.4426
14.5 | 1.4853 | 0.03137 | -0.002 | 47.3478
15 | 1.5105 | 0.03431 | -0.0013 | 44.0251
15.5 | 1.5301 | 0.03769 | -0.0004 | 40.597
16 | 1.5464 | 0.04126 | 0.0007 | 37.4794
16.5 | 1.5584 | 0.04507 | 0.0021 | 34.5773
17 | 1.5647 | 0.04944 | 0.0034 | 31.6485
17.5 | 1.5684 | 0.05432 | 0.0043 | 28.8733
18 | 1.5718 | 0.05948 | 0.0046 | 26.4257
18.5 | 1.5757 | 0.06493 | 0.0043 | 24.2677
19 | 1.5794 | 0.07064 | 0.0036 | 22.3584
19.5 | 1.5775 | 0.07724 | 0.0023 | 20.4234
20 | 1.5797 | 0.08365 | 0.0006 | 18.8846

## 87. Re 6M Mach 0.50 (1)
BIGFOIL.COM POLAR EXPORT
GA 35-218
GA 35-218 |  |  |  | Cl Max: | 1.389 | at alpha= | 10 | deg
JavaFoil+Calcfoil stall+Eppler ext transition |  |  |  | L/D Max: | 116.583 | at alpha= | 4.5 | deg
Re: | 6000000 |  |  | Cd Min: | 0.00548 | at alpha= | -1.5 | deg
Mach: | 0.5 |  |  | Cl=0 at alpha= | -1.6667 | deg
|  |  |  | @ Cl=0.1, Cd= | 0.0055706
|  |  |  | @ Cl=0.4, Cd= | 0.0059814
|  |  |  | @ Cl=0.6, Cd= | 0.0059649
alpha (deg) | Cl | Cd | Cm | Cl/Cd
-20 | -1.064 | 0.14801 | -0.001 | -7.191
-19.5 | -1.031 | 0.14693 | -0.002 | -7.018
-19 | -0.996 | 0.147 | -0.002 | -6.776
-18.5 | -0.963 | 0.14496 | -0.003 | -6.646
-18 | -0.935 | 0.14058 | -0.003 | -6.653
-17.5 | -0.915 | 0.13987 | -0.004 | -6.542
-17 | -0.89 | 0.12806 | -0.004 | -6.952
-16.5 | -0.859 | 0.12306 | -0.005 | -6.984
-16 | -0.83 | 0.11739 | -0.005 | -7.068
-15.5 | -0.797 | 0.11646 | -0.006 | -6.842
-15 | -0.766 | 0.1113 | -0.006 | -6.886
-14.5 | -0.736 | 0.10828 | -0.006 | -6.799
-14 | -0.708 | 0.10509 | -0.006 | -6.735
-13.5 | -0.68 | 0.10679 | -0.007 | -6.365
-13 | -0.653 | 0.09495 | -0.008 | -6.873
-12.5 | -0.623 | 0.0903 | -0.008 | -6.899
-12 | -0.593 | 0.08468 | -0.008 | -7
-11.5 | -0.567 | 0.07602 | -0.009 | -7.457
-11 | -0.596 | 0.03506 | -0.015 | -17.003
-10.5 | -0.507 | 0.07741 | -0.009 | -6.551
-10 | -0.549 | 0.02523 | -0.018 | -21.76
-9.5 | -0.522 | 0.02214 | -0.019 | -23.581
-9 | -0.496 | 0.019 | -0.02 | -26.075
-8.5 | -0.703 | 0.01591 | -0.021 | -44.205
-8 | -0.743 | 0.01383 | -0.022 | -53.684
-7.5 | -0.73 | 0.01227 | -0.023 | -59.468
-7 | -0.696 | 0.01091 | -0.024 | -63.775
-6.5 | -0.648 | 0.01074 | -0.025 | -60.369
-6 | -0.594 | 0.01013 | -0.027 | -58.645
-5.5 | -0.534 | 0.00919 | -0.028 | -58.094
-5 | -0.47 | 0.00918 | -0.029 | -51.205
-4.5 | -0.402 | 0.0085 | -0.03 | -47.296
-4 | -0.332 | 0.0083 | -0.031 | -40.058
-3.5 | -0.262 | 0.00606 | -0.032 | -43.25
-3 | -0.191 | 0.00577 | -0.033 | -33.131
-2.5 | -0.12 | 0.00588 | -0.034 | -20.394
-2 | -0.048 | 0.0056 | -0.035 | -8.642
-1.5 | 0.024 | 0.00548 | -0.036 | 4.32
-1 | 0.096 | 0.00557 | -0.037 | 17.197
-0.5 | 0.168 | 0.00558 | -0.038 | 30.088
0 | 0.242 | 0.00565 | -0.039 | 42.823
0.5 | 0.315 | 0.00566 | -0.04 | 55.519
1 | 0.387 | 0.00596 | -0.041 | 64.977
1.5 | 0.46 | 0.00608 | -0.042 | 75.64
2 | 0.532 | 0.00579 | -0.043 | 91.985
2.5 | 0.602 | 0.00597 | -0.044 | 100.742
3 | 0.674 | 0.00636 | -0.045 | 105.857
3.5 | 0.745 | 0.00657 | -0.046 | 113.322
4 | 0.816 | 0.00711 | -0.047 | 114.732
4.5 | 0.886 | 0.0076 | -0.048 | 116.583
5 | 0.942 | 0.00891 | -0.048 | 105.69
5.5 | 1 | 0.01059 | -0.049 | 94.457
6 | 1.061 | 0.01218 | -0.049 | 87.11
6.5 | 1.121 | 0.01315 | -0.05 | 85.24
7 | 1.179 | 0.01417 | -0.051 | 83.168
7.5 | 1.234 | 0.01501 | -0.052 | 82.208
8 | 1.284 | 0.01634 | -0.052 | 78.621
8.5 | 1.329 | 0.01861 | -0.053 | 71.412
9 | 1.367 | 0.02018 | -0.054 | 67.736
9.5 | 1.388 | 0.02187 | -0.055 | 63.469
10 | 1.389 | 0.02406 | -0.055 | 57.72
10.5 | 1.348 | 0.02874 | -0.056 | 46.904
11 | 1.207 | 0.03308 | -0.056 | 36.472
11.5 | 0.87 | 0.03891 | -0.056 | 22.351
12 | 0.887 | 0.0475 | -0.056 | 18.675
12.5 | 0.92 | 0.04756 | -0.057 | 19.352
13 | 0.938 | 0.05743 | -0.056 | 16.34
13.5 | 0.898 | 0.09756 | -0.046 | 9.206
14 | 0.933 | 0.09333 | -0.048 | 9.997
14.5 | 1.002 | 0.07871 | -0.055 | 12.729
15 | 1.03 | 0.0842 | -0.056 | 12.237

## 88. Re 6M Mach 0.50 (2)
BIGFOIL.COM POLAR EXPORT
GA 35-218
GA 35-218 |  |  |  | Cl Max: | 1.4488 | at alpha= | 15.5 | deg
XFOIL ncrit=9 |  |  |  | L/D Max: | 141.878 | at alpha= | 4 | deg
Re: | 6000000 |  |  | Cd Min: | 0.17869 | at alpha= | 20 | deg
Mach: | 0.5 |  |  | Cl=0 at alpha= | -1.6369 | deg
|  |  |  | @ Cl=0.1, Cd= | 0.00478
|  |  |  | @ Cl=0.4, Cd= | 0.0048991
|  |  |  | @ Cl=0.6, Cd= | 0.0051887
alpha (deg) | Cl | Cd | Cm | Cl/Cd
-14.5 | -0.6963 | 0.10598 | -0.0449 | -6.5701
-14 | -0.7141 | 0.09351 | -0.0533 | -7.6366
-13.5 | -0.739 | 0.08068 | -0.0622 | -9.1596
-13 | -0.7648 | 0.06882 | -0.0702 | -11.113
-12.5 | -0.7901 | 0.05816 | -0.0766 | -13.5849
-12 | -0.8142 | 0.04875 | -0.0811 | -16.7015
-11.5 | -0.8425 | 0.04012 | -0.0838 | -20.9995
-11 | -0.8673 | 0.03277 | -0.084 | -26.4663
-10.5 | -0.8911 | 0.02645 | -0.0819 | -33.69
-10 | -0.9102 | 0.02108 | -0.0778 | -43.1784
-9.5 | -0.9181 | 0.01692 | -0.0721 | -54.2612
-9 | -0.9123 | 0.014 | -0.0652 | -65.1643
-8.5 | -0.8977 | 0.01226 | -0.0568 | -73.2219
-8 | -0.8592 | 0.01129 | -0.0502 | -76.1027
-7.5 | -0.8006 | 0.01054 | -0.0464 | -75.9583
-7 | -0.7367 | 0.00994 | -0.0437 | -74.1147
-6.5 | -0.6699 | 0.00942 | -0.0416 | -71.1146
-6 | -0.6014 | 0.00897 | -0.0401 | -67.0457
-5.5 | -0.532 | 0.00859 | -0.0391 | -61.9325
-5 | -0.462 | 0.00821 | -0.0384 | -56.2728
-4.5 | -0.3916 | 0.00789 | -0.038 | -49.6324
-4 | -0.3212 | 0.0076 | -0.0378 | -42.2632
-3.5 | -0.2521 | 0.00715 | -0.0377 | -35.2587
-3 | -0.187 | 0.00634 | -0.0374 | -29.4953
-2.5 | -0.1205 | 0.00561 | -0.0375 | -21.4795
-2 | -0.052 | 0.00502 | -0.0379 | -10.3586
-1.5 | 0.0196 | 0.00486 | -0.0387 | 4.0329
-1 | 0.0925 | 0.00478 | -0.0396 | 19.3515
-0.5 | 0.165 | 0.00478 | -0.0405 | 34.5188
0 | 0.2381 | 0.00479 | -0.0416 | 49.7077
0.5 | 0.3106 | 0.00482 | -0.0425 | 64.4398
1 | 0.3835 | 0.00489 | -0.0435 | 78.4254
1.5 | 0.4563 | 0.00493 | -0.0445 | 92.5558
2.5 | 0.6007 | 0.00519 | -0.0461 | 115.7418
3 | 0.6728 | 0.00535 | -0.0467 | 125.757
3.5 | 0.7447 | 0.00552 | -0.0472 | 134.9094
4 | 0.8158 | 0.00575 | -0.0474 | 141.8783
4.5 | 0.8825 | 0.00623 | -0.047 | 141.6533
5.5 | 0.9919 | 0.00805 | -0.0423 | 123.2174
6 | 1.0324 | 0.00913 | -0.0376 | 113.0778
6.5 | 1.0561 | 0.01007 | -0.0301 | 104.8759
7 | 1.08 | 0.01138 | -0.0235 | 94.9033
7.5 | 1.1089 | 0.01298 | -0.0184 | 85.4314
8 | 1.1389 | 0.01479 | -0.0139 | 77.0047
8.5 | 1.1661 | 0.0169 | -0.0094 | 69
9 | 1.189 | 0.01937 | -0.005 | 61.3836
9.5 | 1.2093 | 0.02212 | -0.0007 | 54.67
10 | 1.2258 | 0.02527 | 0.0033 | 48.5081
10.5 | 1.2472 | 0.02838 | 0.0067 | 43.9464
11 | 1.2703 | 0.03165 | 0.0097 | 40.1359
11.5 | 1.295 | 0.03498 | 0.0124 | 37.0212
12 | 1.3169 | 0.03859 | 0.015 | 34.1254
12.5 | 1.3753 | 0.04306 | 0.0106 | 31.9392
14.5 | 1.4384 | 0.06167 | 0.0186 | 23.3241
15 | 1.4481 | 0.0676 | 0.0193 | 21.4216
15.5 | 1.4488 | 0.07467 | 0.0189 | 19.4027
16 | 1.4436 | 0.08275 | 0.0174 | 17.4453
16.5 | 1.4272 | 0.09238 | 0.0142 | 15.4492
17 | 1.4043 | 0.10327 | 0.0094 | 13.5983
17.5 | 1.38 | 0.11488 | 0.0034 | 12.0125
18 | 1.3547 | 0.12703 | -0.0038 | 10.6644
18.5 | 1.3283 | 0.13977 | -0.0121 | 9.5035
19 | 1.3028 | 0.15271 | -0.021 | 8.5312
19.5 | 1.279 | 0.16579 | -0.0305 | 7.7146
20 | 1.2586 | 0.17869 | -0.0401 | 7.0435

## 89. Re 7M Mach 0.00 (1)
BIGFOIL.COM POLAR EXPORT
GA 35-218
GA 35-218 |  |  |  | Cl Max: | 1.661 | at alpha= | 16.5 | deg
JavaFoil+Calcfoil stall+Eppler ext transition |  |  |  | L/D Max: | 122.451 | at alpha= | 5 | deg
Re: | 7000000 |  |  | Cd Min: | 0.00513 | at alpha= | -2 | deg
Mach: | 0 |  |  | Cl=0 at alpha= | -1.6667 | deg
|  |  |  | @ Cl=0.1, Cd= | 0.005141
|  |  |  | @ Cl=0.4, Cd= | 0.0052591
|  |  |  | @ Cl=0.6, Cd= | 0.0056529
alpha (deg) | Cl | Cd | Cm | Cl/Cd
-20 | -0.942 | 0.10027 | -0.001 | -9.398
-19.5 | -0.972 | 0.08464 | -0.002 | -11.483
-19 | -1.01 | 0.06352 | -0.003 | -15.906
-18.5 | -1.031 | 0.05669 | -0.003 | -18.187
-18 | -1.043 | 0.05456 | -0.004 | -19.11
-17.5 | -1.061 | 0.04796 | -0.005 | -22.121
-17 | -1.078 | 0.04149 | -0.005 | -25.991
-16.5 | -1.092 | 0.03653 | -0.006 | -29.887
-16 | -1.104 | 0.0316 | -0.007 | -34.938
-15.5 | -1.109 | 0.0289 | -0.007 | -38.359
-15 | -1.111 | 0.02602 | -0.008 | -42.706
-14.5 | -1.111 | 0.02323 | -0.009 | -47.824
-14 | -1.107 | 0.0208 | -0.01 | -53.235
-13.5 | -1.098 | 0.01912 | -0.011 | -57.407
-13 | -1.085 | 0.01768 | -0.011 | -61.348
-12.5 | -1.067 | 0.01655 | -0.012 | -64.453
-12 | -1.046 | 0.01531 | -0.013 | -68.305
-11.5 | -1.021 | 0.01423 | -0.014 | -71.727
-11 | -0.992 | 0.01324 | -0.015 | -74.941
-10.5 | -0.96 | 0.01237 | -0.015 | -77.632
-10 | -0.924 | 0.01152 | -0.016 | -80.243
-9.5 | -0.885 | 0.01076 | -0.017 | -82.303
-9 | -0.843 | 0.01016 | -0.018 | -82.951
-8.5 | -0.799 | 0.00938 | -0.019 | -85.212
-8 | -0.75 | 0.0086 | -0.02 | -87.181
-7.5 | -0.697 | 0.00881 | -0.021 | -79.1
-7 | -0.643 | 0.00844 | -0.022 | -76.174
-6.5 | -0.587 | 0.00818 | -0.022 | -71.747
-6 | -0.529 | 0.00766 | -0.023 | -69.141
-5.5 | -0.471 | 0.00757 | -0.024 | -62.216
-5 | -0.411 | 0.00761 | -0.025 | -53.979
-4.5 | -0.35 | 0.00746 | -0.026 | -46.968
-4 | -0.289 | 0.00619 | -0.027 | -46.73
-3.5 | -0.228 | 0.00577 | -0.028 | -39.483
-3 | -0.166 | 0.00539 | -0.028 | -30.801
-2.5 | -0.104 | 0.00526 | -0.029 | -19.784
-2 | -0.042 | 0.00513 | -0.03 | -8.162
-1.5 | 0.021 | 0.00519 | -0.031 | 3.955
-1 | 0.083 | 0.00513 | -0.032 | 16.181
-0.5 | 0.145 | 0.00517 | -0.033 | 28.098
0 | 0.209 | 0.00514 | -0.034 | 40.75
0.5 | 0.272 | 0.00518 | -0.035 | 52.558
1 | 0.335 | 0.00522 | -0.035 | 64.185
1.5 | 0.398 | 0.00526 | -0.036 | 75.669
2 | 0.461 | 0.00523 | -0.037 | 88.16
2.5 | 0.522 | 0.00541 | -0.038 | 96.554
3 | 0.585 | 0.00559 | -0.039 | 104.529
3.5 | 0.647 | 0.00585 | -0.04 | 110.557
4 | 0.709 | 0.00609 | -0.041 | 116.363
4.5 | 0.77 | 0.0064 | -0.042 | 120.323
5 | 0.832 | 0.00679 | -0.042 | 122.451
5.5 | 0.893 | 0.00752 | -0.043 | 118.753
6 | 0.954 | 0.0087 | -0.044 | 109.617
6.5 | 1.013 | 0.00921 | -0.045 | 109.991
7 | 1.072 | 0.00963 | -0.046 | 111.305
7.5 | 1.13 | 0.00963 | -0.047 | 117.393
8 | 1.165 | 0.01089 | -0.047 | 106.993
8.5 | 1.216 | 0.01145 | -0.047 | 106.242
9 | 1.266 | 0.01217 | -0.048 | 104.04
9.5 | 1.311 | 0.01347 | -0.049 | 97.31
10 | 1.356 | 0.01425 | -0.049 | 95.159
10.5 | 1.398 | 0.01539 | -0.05 | 90.881
11 | 1.438 | 0.01604 | -0.051 | 89.66
11.5 | 1.475 | 0.01719 | -0.051 | 85.838
12 | 1.509 | 0.01821 | -0.052 | 82.909
12.5 | 1.541 | 0.01925 | -0.053 | 80.041
13 | 1.569 | 0.02022 | -0.053 | 77.585
13.5 | 1.589 | 0.02325 | -0.054 | 68.358
14 | 1.61 | 0.02466 | -0.054 | 65.273
14.5 | 1.627 | 0.02625 | -0.055 | 61.998
15 | 1.641 | 0.02817 | -0.055 | 58.245
15.5 | 1.651 | 0.03009 | -0.056 | 54.878
16 | 1.658 | 0.03193 | -0.056 | 51.908
16.5 | 1.661 | 0.03403 | -0.057 | 48.806
17 | 1.66 | 0.03632 | -0.058 | 45.712
17.5 | 1.656 | 0.03896 | -0.058 | 42.518
18 | 1.65 | 0.04121 | -0.059 | 40.04
18.5 | 1.639 | 0.04466 | -0.059 | 36.7
19 | 1.626 | 0.04799 | -0.059 | 33.875
19.5 | 1.609 | 0.05176 | -0.059 | 31.088
20 | 1.591 | 0.05565 | -0.06 | 28.589

## 90. Re 7M Mach 0.00 (2)
BIGFOIL.COM POLAR EXPORT
GA 35-218
GA 35-218 |  |  |  | Cl Max: | 1.6556 | at alpha= | 20 | deg
XFOIL ncrit=9 |  |  |  | L/D Max: | 133.388 | at alpha= | 4.5 | deg
Re: | 7000000 |  |  | Cd Min: | 0.06066 | at alpha= | 20 | deg
Mach: | 0 |  |  | Cl=0 at alpha= | -1.6307 | deg
|  |  |  | @ Cl=0.1, Cd= | 0.0044018
|  |  |  | @ Cl=0.4, Cd= | 0.0045769
|  |  |  | @ Cl=0.6, Cd= | 0.0049436
alpha (deg) | Cl | Cd | Cm | Cl/Cd
-20 | -1.5424 | 0.04611 | -0.0462 | -33.4504
-18.5 | -1.5045 | 0.03336 | -0.0499 | -45.0989
-18 | -1.445 | 0.02978 | -0.0586 | -48.5225
-17.5 | -1.4299 | 0.02717 | -0.0574 | -52.6279
-17 | -1.4143 | 0.02466 | -0.0559 | -57.352
-16.5 | -1.3957 | 0.02245 | -0.0542 | -62.1693
-16 | -1.3742 | 0.02057 | -0.0523 | -66.806
-15.5 | -1.3507 | 0.01893 | -0.0501 | -71.3524
-15 | -1.3273 | 0.01743 | -0.0476 | -76.1503
-14.5 | -1.3043 | 0.01607 | -0.0446 | -81.1637
-14 | -1.281 | 0.01493 | -0.041 | -85.8004
-13.5 | -1.2652 | 0.01391 | -0.0356 | -90.9561
-13 | -1.235 | 0.01325 | -0.0318 | -93.2075
-12.5 | -1.1938 | 0.01263 | -0.03 | -94.521
-12 | -1.1482 | 0.0121 | -0.0287 | -94.8926
-11.5 | -1.1016 | 0.01154 | -0.0276 | -95.4593
-11 | -1.053 | 0.011 | -0.0268 | -95.7273
-10.5 | -1.0021 | 0.01055 | -0.0263 | -94.9858
-10 | -0.9506 | 0.01009 | -0.0259 | -94.2121
-9.5 | -0.8973 | 0.0097 | -0.0257 | -92.5052
-9 | -0.8433 | 0.00932 | -0.0257 | -90.4828
-8.5 | -0.7881 | 0.00902 | -0.0258 | -87.3725
-8 | -0.7326 | 0.00868 | -0.0259 | -84.4009
-7.5 | -0.6762 | 0.00843 | -0.0262 | -80.2135
-7 | -0.6196 | 0.00813 | -0.0265 | -76.2116
-6.5 | -0.5623 | 0.00788 | -0.0269 | -71.3579
-6 | -0.5048 | 0.00766 | -0.0274 | -65.9008
-5.5 | -0.4469 | 0.00742 | -0.0279 | -60.2291
-5 | -0.3888 | 0.0072 | -0.0284 | -54
-4 | -0.2732 | 0.00658 | -0.0295 | -41.5198
-3.5 | -0.2166 | 0.00607 | -0.03 | -35.6837
-3 | -0.1592 | 0.00562 | -0.0305 | -28.3274
-2.5 | -0.1014 | 0.00518 | -0.0312 | -19.5753
-2 | -0.0435 | 0.00477 | -0.0319 | -9.1195
-1.5 | 0.0154 | 0.00451 | -0.0327 | 3.4146
-1 | 0.0753 | 0.00441 | -0.0335 | 17.0748
-0.5 | 0.1356 | 0.00439 | -0.0344 | 30.8884
0 | 0.1957 | 0.00439 | -0.0353 | 44.5786
0.5 | 0.256 | 0.00441 | -0.0362 | 58.0499
1 | 0.3159 | 0.00445 | -0.0371 | 70.9888
2 | 0.4352 | 0.00463 | -0.0388 | 93.9957
2.5 | 0.4947 | 0.00474 | -0.0397 | 104.3671
3 | 0.554 | 0.00485 | -0.0405 | 114.2268
3.5 | 0.613 | 0.00497 | -0.0413 | 123.34
4 | 0.6714 | 0.00514 | -0.0421 | 130.6226
4.5 | 0.7283 | 0.00546 | -0.0426 | 133.3883
5 | 0.7823 | 0.006 | -0.0428 | 130.3833
5.5 | 0.834 | 0.00669 | -0.0426 | 124.6637
6 | 0.886 | 0.00726 | -0.0424 | 122.0386
6.5 | 0.9385 | 0.00774 | -0.0423 | 121.2532
7 | 0.991 | 0.00816 | -0.0422 | 121.4461
7.5 | 1.0427 | 0.0086 | -0.0419 | 121.2442
8 | 1.0938 | 0.00901 | -0.0416 | 121.3984
8.5 | 1.1432 | 0.00945 | -0.041 | 120.9735
9 | 1.1903 | 0.00993 | -0.04 | 119.8691
9.5 | 1.2318 | 0.01058 | -0.0382 | 116.4272
10 | 1.2703 | 0.01119 | -0.0359 | 113.521
10.5 | 1.2887 | 0.0119 | -0.0299 | 108.2941
11 | 1.3087 | 0.0129 | -0.0251 | 101.4496
11.5 | 1.3346 | 0.01394 | -0.0217 | 95.7389
12 | 1.3598 | 0.01516 | -0.0185 | 89.6966
12.5 | 1.3865 | 0.01637 | -0.0158 | 84.6976
13 | 1.4216 | 0.0177 | -0.0152 | 80.3164
15 | 1.524 | 0.02524 | -0.0089 | 60.3803
15.5 | 1.5505 | 0.02754 | -0.0084 | 56.2999
16 | 1.581 | 0.03035 | -0.0095 | 52.0923
16.5 | 1.6068 | 0.03314 | -0.0098 | 48.4852
17 | 1.6234 | 0.03643 | -0.0092 | 44.5622
17.5 | 1.639 | 0.03977 | -0.0086 | 41.212
18 | 1.6487 | 0.04356 | -0.0077 | 37.8489
18.5 | 1.6554 | 0.04751 | -0.0067 | 34.8432
19 | 1.6486 | 0.05165 | -0.0036 | 31.9187
19.5 | 1.6519 | 0.05595 | -0.0027 | 29.5246
20 | 1.6556 | 0.06066 | -0.0026 | 27.2931

## 91. Re 7M Mach 0.10 (1)
BIGFOIL.COM POLAR EXPORT
GA 35-218
GA 35-218 |  |  |  | Cl Max: | 1.644 | at alpha= | 16 | deg
JavaFoil+Calcfoil stall+Eppler ext transition |  |  |  | L/D Max: | 121.092 | at alpha= | 5 | deg
Re: | 7000000 |  |  | Cd Min: | 0.00514 | at alpha= | -1 | deg
Mach: | 0.1 |  |  | Cl=0 at alpha= | -1.6667 | deg
|  |  |  | @ Cl=0.1, Cd= | 0.0051427
|  |  |  | @ Cl=0.4, Cd= | 0.00524
|  |  |  | @ Cl=0.6, Cd= | 0.0056637
alpha (deg) | Cl | Cd | Cm | Cl/Cd
-19.5 | -0.903 | 0.10283 | -0.002 | -8.786
-19 | -0.955 | 0.07062 | -0.003 | -13.526
-18.5 | -0.981 | 0.06206 | -0.003 | -15.807
-18 | -0.995 | 0.06023 | -0.004 | -16.526
-17.5 | -1.018 | 0.05277 | -0.005 | -19.285
-17 | -1.039 | 0.04563 | -0.005 | -22.765
-16.5 | -1.058 | 0.03913 | -0.006 | -27.04
-16 | -1.073 | 0.03443 | -0.007 | -31.151
-15.5 | -1.085 | 0.02979 | -0.007 | -36.421
-15 | -1.09 | 0.02715 | -0.008 | -40.151
-14.5 | -1.093 | 0.02421 | -0.009 | -45.155
-14 | -1.093 | 0.02153 | -0.01 | -50.743
-13.5 | -1.086 | 0.01965 | -0.011 | -55.296
-13 | -1.075 | 0.01809 | -0.011 | -59.445
-12.5 | -1.06 | 0.01693 | -0.012 | -62.616
-12 | -1.041 | 0.01563 | -0.013 | -66.586
-11.5 | -1.018 | 0.01448 | -0.014 | -70.298
-11 | -0.99 | 0.01352 | -0.015 | -73.242
-10.5 | -0.959 | 0.01258 | -0.016 | -76.254
-10 | -0.925 | 0.01165 | -0.016 | -79.338
-9.5 | -0.886 | 0.01095 | -0.017 | -80.916
-9 | -0.845 | 0.01028 | -0.018 | -82.163
-8.5 | -0.801 | 0.00944 | -0.019 | -84.89
-8 | -0.752 | 0.00861 | -0.02 | -87.365
-7.5 | -0.7 | 0.00881 | -0.021 | -79.437
-7 | -0.645 | 0.0085 | -0.022 | -75.922
-6.5 | -0.589 | 0.00824 | -0.022 | -71.503
-6 | -0.532 | 0.00761 | -0.023 | -69.92
-5.5 | -0.473 | 0.00764 | -0.024 | -61.88
-5 | -0.413 | 0.00766 | -0.025 | -53.88
-4.5 | -0.352 | 0.00741 | -0.026 | -47.506
-4 | -0.291 | 0.00623 | -0.027 | -46.641
-3.5 | -0.229 | 0.00581 | -0.028 | -39.392
-3 | -0.167 | 0.00542 | -0.029 | -30.796
-2.5 | -0.105 | 0.00528 | -0.029 | -19.79
-2 | -0.042 | 0.00515 | -0.03 | -8.17
-1.5 | 0.021 | 0.00521 | -0.031 | 3.957
-1 | 0.083 | 0.00514 | -0.032 | 16.2
-0.5 | 0.146 | 0.00515 | -0.033 | 28.372
0 | 0.211 | 0.00516 | -0.034 | 40.804
0.5 | 0.274 | 0.00543 | -0.035 | 50.421
1 | 0.337 | 0.0052 | -0.036 | 64.81
1.5 | 0.4 | 0.00524 | -0.036 | 76.333
2 | 0.463 | 0.00525 | -0.037 | 88.311
2.5 | 0.525 | 0.00543 | -0.038 | 96.707
3 | 0.587 | 0.00561 | -0.039 | 104.674
3.5 | 0.65 | 0.00587 | -0.04 | 110.647
4 | 0.712 | 0.00612 | -0.041 | 116.472
4.5 | 0.774 | 0.00644 | -0.042 | 120.271
5 | 0.836 | 0.0069 | -0.043 | 121.092
5.5 | 0.897 | 0.00758 | -0.043 | 118.325
6 | 0.958 | 0.00873 | -0.044 | 109.815
6.5 | 1.018 | 0.00926 | -0.045 | 109.934
7 | 1.077 | 0.00971 | -0.046 | 110.955
7.5 | 1.122 | 0.01028 | -0.046 | 109.163
8 | 1.169 | 0.01107 | -0.047 | 105.588
8.5 | 1.221 | 0.01159 | -0.048 | 105.327
9 | 1.27 | 0.01233 | -0.048 | 103.032
9.5 | 1.315 | 0.01365 | -0.049 | 96.397
10 | 1.36 | 0.01447 | -0.049 | 93.991
10.5 | 1.402 | 0.0156 | -0.05 | 89.887
11 | 1.441 | 0.01628 | -0.051 | 88.52
11.5 | 1.478 | 0.0175 | -0.051 | 84.423
12 | 1.511 | 0.01834 | -0.052 | 82.376
12.5 | 1.542 | 0.01957 | -0.053 | 78.755
13 | 1.568 | 0.0206 | -0.053 | 76.137
13.5 | 1.587 | 0.02376 | -0.054 | 66.773
14 | 1.606 | 0.02516 | -0.054 | 63.83
14.5 | 1.622 | 0.02683 | -0.055 | 60.437
15 | 1.633 | 0.02884 | -0.056 | 56.626
15.5 | 1.641 | 0.0307 | -0.056 | 53.446
16 | 1.644 | 0.03278 | -0.057 | 50.168
16.5 | 1.644 | 0.03495 | -0.057 | 47.051
17 | 1.641 | 0.03751 | -0.058 | 43.734
17.5 | 1.633 | 0.04015 | -0.058 | 40.678
18 | 1.623 | 0.04271 | -0.059 | 37.997
18.5 | 1.608 | 0.04631 | -0.059 | 34.721
19 | 1.59 | 0.04981 | -0.059 | 31.93
19.5 | 1.57 | 0.05387 | -0.06 | 29.137
20 | 1.547 | 0.05803 | -0.06 | 26.657

## 92. Re 7M Mach 0.10 (2)
BIGFOIL.COM POLAR EXPORT
GA 35-218
GA 35-218 |  |  |  | Cl Max: | 1.6441 | at alpha= | 20 | deg
XFOIL ncrit=9 |  |  |  | L/D Max: | 133.777 | at alpha= | 4.5 | deg
Re: | 7000000 |  |  | Cd Min: | 0.06404 | at alpha= | 20 | deg
Mach: | 0.1 |  |  | Cl=0 at alpha= | -1.6313 | deg
|  |  |  | @ Cl=0.1, Cd= | 0.004406
|  |  |  | @ Cl=0.4, Cd= | 0.0045761
|  |  |  | @ Cl=0.6, Cd= | 0.0049454
alpha (deg) | Cl | Cd | Cm | Cl/Cd
-20 | -1.5235 | 0.05049 | -0.0471 | -30.1743
-19.5 | -1.5224 | 0.04502 | -0.0485 | -33.8161
-19 | -1.5148 | 0.0404 | -0.0494 | -37.495
-18.5 | -1.4975 | 0.03604 | -0.0513 | -41.5511
-18 | -1.4361 | 0.03192 | -0.061 | -44.9906
-17.5 | -1.423 | 0.02898 | -0.0599 | -49.1028
-17 | -1.4086 | 0.0262 | -0.0585 | -53.7634
-16.5 | -1.3916 | 0.02374 | -0.0569 | -58.6184
-16 | -1.3712 | 0.02164 | -0.0551 | -63.3641
-15.5 | -1.3483 | 0.01982 | -0.053 | -68.0272
-15 | -1.3254 | 0.01816 | -0.0505 | -72.9846
-14.5 | -1.3 | 0.01679 | -0.0478 | -77.427
-14 | -1.276 | 0.01551 | -0.0445 | -82.2695
-13.5 | -1.2579 | 0.01431 | -0.0398 | -87.9036
-13 | -1.2377 | 0.01354 | -0.0343 | -91.4106
-12.5 | -1.1992 | 0.01285 | -0.0319 | -93.323
-12 | -1.1546 | 0.01227 | -0.0303 | -94.0994
-11.5 | -1.1073 | 0.01173 | -0.0291 | -94.399
-11 | -1.0594 | 0.01115 | -0.028 | -95.0135
-10.5 | -1.0085 | 0.01067 | -0.0273 | -94.5173
-10 | -0.9568 | 0.01019 | -0.0268 | -93.896
-9.5 | -0.9031 | 0.0098 | -0.0265 | -92.1531
-9 | -0.849 | 0.00939 | -0.0263 | -90.4153
-8.5 | -0.7934 | 0.00909 | -0.0264 | -87.2827
-8 | -0.7376 | 0.00873 | -0.0264 | -84.4903
-7.5 | -0.6808 | 0.00847 | -0.0267 | -80.3778
-7 | -0.6237 | 0.00817 | -0.0269 | -76.3403
-6.5 | -0.5661 | 0.00791 | -0.0273 | -71.5676
-6 | -0.5081 | 0.00769 | -0.0277 | -66.0728
-5.5 | -0.4497 | 0.00744 | -0.0282 | -60.4435
-5 | -0.3913 | 0.00722 | -0.0287 | -54.1967
-4.5 | -0.3329 | 0.00697 | -0.0292 | -47.7618
-4 | -0.2748 | 0.00661 | -0.0297 | -41.5734
-3.5 | -0.2178 | 0.0061 | -0.0302 | -35.7049
-3 | -0.1601 | 0.00564 | -0.0307 | -28.3865
-2.5 | -0.102 | 0.00519 | -0.0314 | -19.6532
-2 | -0.0438 | 0.00478 | -0.0321 | -9.1632
-1.5 | 0.0156 | 0.00451 | -0.0329 | 3.459
-1 | 0.0758 | 0.00441 | -0.0337 | 17.1882
-0.5 | 0.1365 | 0.0044 | -0.0346 | 31.0227
0 | 0.197 | 0.00441 | -0.0355 | 44.6712
0.5 | 0.2577 | 0.00441 | -0.0365 | 58.4354
1 | 0.3181 | 0.00445 | -0.0373 | 71.4831
1.5 | 0.3784 | 0.00454 | -0.0382 | 83.348
2 | 0.4382 | 0.00464 | -0.0391 | 94.4397
2.5 | 0.4981 | 0.00475 | -0.0399 | 104.8632
3 | 0.5577 | 0.00486 | -0.0407 | 114.7531
3.5 | 0.6171 | 0.00498 | -0.0415 | 123.9157
4 | 0.676 | 0.00516 | -0.0423 | 131.0078
4.5 | 0.7331 | 0.00548 | -0.0428 | 133.7774
5 | 0.7875 | 0.00602 | -0.0429 | 130.814
5.5 | 0.8394 | 0.00671 | -0.0427 | 125.0969
6 | 0.8916 | 0.0073 | -0.0425 | 122.137
6.5 | 0.9443 | 0.00779 | -0.0423 | 121.2195
7 | 0.9967 | 0.00824 | -0.0421 | 120.9587
7.5 | 1.0488 | 0.00866 | -0.0418 | 121.1085
8 | 1.1 | 0.00908 | -0.0413 | 121.1454
8.5 | 1.1493 | 0.00953 | -0.0406 | 120.5981
9 | 1.1959 | 0.01004 | -0.0394 | 119.1135
9.5 | 1.2365 | 0.0107 | -0.0373 | 115.5607
10 | 1.2693 | 0.01132 | -0.0338 | 112.129
10.5 | 1.2858 | 0.01217 | -0.0277 | 105.6532
11 | 1.3073 | 0.01325 | -0.0232 | 98.6642
11.5 | 1.3338 | 0.01436 | -0.0199 | 92.883
12 | 1.359 | 0.01567 | -0.0168 | 86.7262
13 | 1.4202 | 0.01835 | -0.0134 | 77.3951
13.5 | 1.448 | 0.02006 | -0.0116 | 72.1834
14 | 1.4749 | 0.02193 | -0.0101 | 67.2549
14.5 | 1.4991 | 0.02414 | -0.0087 | 62.1002
15 | 1.5258 | 0.02638 | -0.0079 | 57.8393
15.5 | 1.5551 | 0.02892 | -0.0082 | 53.7725
16 | 1.5838 | 0.03191 | -0.0091 | 49.6333
16.5 | 1.6064 | 0.03477 | -0.0087 | 46.2007
17 | 1.62 | 0.03837 | -0.008 | 42.2205
17.5 | 1.6338 | 0.04187 | -0.0072 | 39.0208
18 | 1.6413 | 0.04591 | -0.0062 | 35.7504
18.5 | 1.6421 | 0.05003 | -0.0043 | 32.8223
19 | 1.6382 | 0.05427 | -0.0018 | 30.1861
19.5 | 1.6415 | 0.05892 | -0.0013 | 27.8598
20 | 1.6441 | 0.06404 | -0.0016 | 25.673

## 93. Re 7M Mach 0.25 (1)
BIGFOIL.COM POLAR EXPORT
GA 35-218
GA 35-218 |  |  |  | Cl Max: | 1.568 | at alpha= | 14 | deg
JavaFoil+Calcfoil stall+Eppler ext transition |  |  |  | L/D Max: | 121.392 | at alpha= | 5 | deg
Re: | 7000000 |  |  | Cd Min: | 0.0051 | at alpha= | -1.5 | deg
Mach: | 0.25 |  |  | Cl=0 at alpha= | -1.6641 | deg
|  |  |  | @ Cl=0.1, Cd= | 0.0051709
|  |  |  | @ Cl=0.4, Cd= | 0.0053954
|  |  |  | @ Cl=0.6, Cd= | 0.0056606
alpha (deg) | Cl | Cd | Cm | Cl/Cd
-17.5 | -0.643 | 0.1169 | -0.004 | -5.503
-17 | -0.688 | 0.10973 | -0.004 | -6.272
-16.5 | -0.739 | 0.09365 | -0.005 | -7.891
-16 | -0.799 | 0.07049 | -0.006 | -11.333
-15.5 | -0.855 | 0.05239 | -0.007 | -16.313
-15 | -0.803 | 0.10315 | -0.005 | -7.788
-14.5 | -0.939 | 0.03255 | -0.009 | -28.851
-14 | -0.968 | 0.02689 | -0.01 | -36.007
-13.5 | -0.986 | 0.02385 | -0.011 | -41.346
-13 | -0.997 | 0.0213 | -0.012 | -46.795
-12.5 | -0.999 | 0.01977 | -0.012 | -50.527
-12 | -0.996 | 0.01776 | -0.013 | -56.098
-11.5 | -0.986 | 0.01631 | -0.014 | -60.469
-11 | -0.97 | 0.0149 | -0.015 | -65.138
-10.5 | -0.948 | 0.01377 | -0.016 | -68.854
-10 | -0.92 | 0.01276 | -0.017 | -72.119
-9.5 | -0.888 | 0.01181 | -0.018 | -75.179
-9 | -0.85 | 0.01094 | -0.019 | -77.725
-8.5 | -0.809 | 0.01 | -0.019 | -80.932
-8 | -0.764 | 0.00941 | -0.02 | -81.162
-7.5 | -0.714 | 0.00873 | -0.021 | -81.785
-7 | -0.66 | 0.00873 | -0.022 | -75.589
-6.5 | -0.603 | 0.00883 | -0.023 | -68.362
-6 | -0.545 | 0.00814 | -0.024 | -66.974
-5.5 | -0.485 | 0.00812 | -0.025 | -59.751
-5 | -0.424 | 0.00751 | -0.026 | -56.451
-4.5 | -0.361 | 0.00761 | -0.027 | -47.467
-4 | -0.299 | 0.00631 | -0.028 | -47.275
-3.5 | -0.235 | 0.00588 | -0.028 | -39.997
-3 | -0.171 | 0.00566 | -0.029 | -30.294
-2.5 | -0.107 | 0.00536 | -0.03 | -20.048
-2 | -0.043 | 0.00522 | -0.031 | -8.29
-1.5 | 0.021 | 0.0051 | -0.032 | 4.152
-1 | 0.086 | 0.00516 | -0.033 | 16.592
-0.5 | 0.15 | 0.00521 | -0.034 | 28.794
0 | 0.216 | 0.00523 | -0.035 | 41.365
0.5 | 0.281 | 0.00547 | -0.036 | 51.41
1 | 0.346 | 0.00552 | -0.037 | 62.675
1.5 | 0.411 | 0.00537 | -0.037 | 76.643
2 | 0.476 | 0.00527 | -0.038 | 90.288
2.5 | 0.539 | 0.00547 | -0.039 | 98.568
3 | 0.603 | 0.00567 | -0.04 | 106.502
3.5 | 0.668 | 0.00599 | -0.041 | 111.446
4 | 0.732 | 0.00621 | -0.042 | 117.76
4.5 | 0.795 | 0.0066 | -0.043 | 120.551
5 | 0.859 | 0.00707 | -0.044 | 121.392
5.5 | 0.921 | 0.0081 | -0.045 | 113.806
6 | 0.984 | 0.00908 | -0.046 | 108.387
6.5 | 1.045 | 0.00965 | -0.046 | 108.327
7 | 1.086 | 0.01038 | -0.047 | 104.62
7.5 | 1.139 | 0.01108 | -0.047 | 102.833
8 | 1.193 | 0.01177 | -0.048 | 101.349
8.5 | 1.245 | 0.01242 | -0.049 | 100.204
9 | 1.294 | 0.01333 | -0.049 | 97.083
9.5 | 1.338 | 0.01471 | -0.05 | 90.975
10 | 1.381 | 0.01563 | -0.051 | 88.341
10.5 | 1.42 | 0.01692 | -0.051 | 83.944
11 | 1.456 | 0.01776 | -0.052 | 81.978
11.5 | 1.488 | 0.01915 | -0.053 | 77.704
12 | 1.515 | 0.02018 | -0.053 | 75.075
12.5 | 1.533 | 0.02332 | -0.054 | 65.745
13 | 1.555 | 0.02287 | -0.055 | 67.981
13.5 | 1.562 | 0.02671 | -0.055 | 58.496
14 | 1.568 | 0.02863 | -0.056 | 54.758
14.5 | 1.568 | 0.03043 | -0.056 | 51.534
15 | 1.561 | 0.03309 | -0.057 | 47.183
15.5 | 1.549 | 0.03557 | -0.057 | 43.545
16 | 1.53 | 0.0384 | -0.058 | 39.837
16.5 | 1.505 | 0.04156 | -0.058 | 36.207
17 | 1.472 | 0.04551 | -0.058 | 32.349
17.5 | 1.434 | 0.04992 | -0.059 | 28.715
18 | 1.39 | 0.05465 | -0.059 | 25.429
18.5 | 1.341 | 0.05956 | -0.059 | 22.515
19 | 1.286 | 0.06608 | -0.059 | 19.458

## 94. Re 7M Mach 0.25 (2)
BIGFOIL.COM POLAR EXPORT
GA 35-218
GA 35-218 |  |  |  | Cl Max: | 1.5979 | at alpha= | 20 | deg
XFOIL ncrit=9 |  |  |  | L/D Max: | 135.472 | at alpha= | 4.5 | deg
Re: | 7000000 |  |  | Cd Min: | 0.08141 | at alpha= | 20 | deg
Mach: | 0.25 |  |  | Cl=0 at alpha= | -1.6331 | deg
|  |  |  | @ Cl=0.1, Cd= | 0.0044599
|  |  |  | @ Cl=0.4, Cd= | 0.0045935
|  |  |  | @ Cl=0.6, Cd= | 0.0049588
alpha (deg) | Cl | Cd | Cm | Cl/Cd
-20 | -1.3473 | 0.08081 | -0.0488 | -16.6724
-19.5 | -1.3792 | 0.07217 | -0.0503 | -19.1104
-18.5 | -1.3857 | 0.05513 | -0.0611 | -25.1351
-18 | -1.3645 | 0.04745 | -0.0694 | -28.7566
-17.5 | -1.3594 | 0.0425 | -0.0699 | -31.9859
-17 | -1.3568 | 0.03753 | -0.07 | -36.1524
-16 | -1.338 | 0.02962 | -0.0684 | -45.1722
-15.5 | -1.3226 | 0.02647 | -0.0668 | -49.966
-15 | -1.3055 | 0.02365 | -0.0648 | -55.2008
-14.5 | -1.2856 | 0.02123 | -0.0623 | -60.5558
-14 | -1.2614 | 0.01922 | -0.0596 | -65.6296
-13.5 | -1.2365 | 0.01746 | -0.0565 | -70.819
-13 | -1.211 | 0.01593 | -0.0529 | -76.0201
-12.5 | -1.1915 | 0.01444 | -0.0481 | -82.5139
-12 | -1.1718 | 0.01344 | -0.0421 | -87.1875
-11.5 | -1.1367 | 0.0127 | -0.038 | -89.5039
-11 | -1.0906 | 0.01205 | -0.0356 | -90.5062
-10.5 | -1.0407 | 0.01144 | -0.0338 | -90.9703
-10 | -0.9894 | 0.01084 | -0.0323 | -91.2731
-9.5 | -0.9351 | 0.01033 | -0.0312 | -90.5227
-9 | -0.8797 | 0.00985 | -0.0304 | -89.3096
-8.5 | -0.8228 | 0.00941 | -0.0298 | -87.4389
-8 | -0.7645 | 0.00907 | -0.0295 | -84.2889
-7.5 | -0.706 | 0.0087 | -0.0293 | -81.1494
-7 | -0.6461 | 0.00841 | -0.0293 | -76.8252
-6.5 | -0.5866 | 0.00811 | -0.0293 | -72.3305
-6 | -0.5261 | 0.00785 | -0.0296 | -67.0191
-5.5 | -0.4656 | 0.00758 | -0.0299 | -61.4248
-5 | -0.4049 | 0.00736 | -0.0302 | -55.0136
-4.5 | -0.3439 | 0.0071 | -0.0307 | -48.4366
-4 | -0.2835 | 0.00679 | -0.0311 | -41.7526
-3.5 | -0.2247 | 0.00626 | -0.0314 | -35.8946
-2.5 | -0.1052 | 0.00526 | -0.0325 | -20
-2 | -0.0452 | 0.00482 | -0.0331 | -9.3776
-1.5 | 0.0164 | 0.00454 | -0.0339 | 3.6123
-1 | 0.0788 | 0.00447 | -0.0348 | 17.6286
-0.5 | 0.1418 | 0.00444 | -0.0357 | 31.9369
0 | 0.2044 | 0.00446 | -0.0366 | 45.8296
0.5 | 0.2672 | 0.00446 | -0.0376 | 59.9103
1 | 0.33 | 0.0045 | -0.0385 | 73.3333
1.5 | 0.3924 | 0.00458 | -0.0394 | 85.6769
2 | 0.4545 | 0.00469 | -0.0403 | 96.9083
2.5 | 0.5166 | 0.00481 | -0.0411 | 107.4012
3 | 0.5785 | 0.00491 | -0.0419 | 117.8208
3.5 | 0.6402 | 0.00505 | -0.0427 | 126.7723
4 | 0.701 | 0.00527 | -0.0433 | 133.0171
4.5 | 0.76 | 0.00561 | -0.0437 | 135.4724
5 | 0.8163 | 0.00615 | -0.0437 | 132.7317
5.5 | 0.8691 | 0.0069 | -0.0432 | 125.9565
6 | 0.9218 | 0.00757 | -0.0425 | 121.7701
6.5 | 0.975 | 0.00811 | -0.0419 | 120.2219
7 | 1.0286 | 0.00858 | -0.0413 | 119.8834
7.5 | 1.0811 | 0.00904 | -0.0405 | 119.5907
8 | 1.1313 | 0.00953 | -0.0392 | 118.7093
8.5 | 1.1773 | 0.01011 | -0.0373 | 116.4491
9 | 1.2188 | 0.01072 | -0.0346 | 113.694
9.5 | 1.2343 | 0.01156 | -0.0276 | 106.7734
10 | 1.2544 | 0.01275 | -0.0223 | 98.3843
10.5 | 1.2785 | 0.0141 | -0.0182 | 90.6738
11 | 1.304 | 0.01557 | -0.0147 | 83.7508
11.5 | 1.3304 | 0.01715 | -0.0116 | 77.5743
12 | 1.3571 | 0.0188 | -0.0087 | 72.1862
13 | 1.4596 | 0.02272 | -0.0135 | 64.243
13.5 | 1.4546 | 0.02481 | -0.0057 | 58.6296
14 | 1.4845 | 0.02757 | -0.0055 | 53.8448
14.5 | 1.5172 | 0.0303 | -0.0057 | 50.0726
15 | 1.5419 | 0.03341 | -0.0051 | 46.1509
15.5 | 1.5611 | 0.03678 | -0.0041 | 42.4443
16 | 1.5785 | 0.04033 | -0.003 | 39.1396
16.5 | 1.5896 | 0.04431 | -0.0017 | 35.8745
17 | 1.5931 | 0.04879 | -0.0001 | 32.6522
17.5 | 1.5882 | 0.05322 | 0.0029 | 29.8422
18 | 1.591 | 0.05783 | 0.0043 | 27.5117
18.5 | 1.5925 | 0.06319 | 0.0045 | 25.2018
19 | 1.5933 | 0.06908 | 0.004 | 23.0646
19.5 | 1.5961 | 0.07503 | 0.003 | 21.2728
20 | 1.5979 | 0.08141 | 0.0015 | 19.6278

## 95. Re 7M Mach 0.50 (1)
BIGFOIL.COM POLAR EXPORT
GA 35-218
GA 35-218 |  |  |  | Cl Max: | 1.39 | at alpha= | 9.5 | deg
JavaFoil+Calcfoil stall+Eppler ext transition |  |  |  | L/D Max: | 114.816 | at alpha= | 4.5 | deg
Re: | 7000000 |  |  | Cd Min: | 0.00546 | at alpha= | -1.5 | deg
Mach: | 0.5 |  |  | Cl=0 at alpha= | -1.6667 | deg
|  |  |  | @ Cl=0.1, Cd= | 0.0054928
|  |  |  | @ Cl=0.4, Cd= | 0.0059553
|  |  |  | @ Cl=0.6, Cd= | 0.0059817
alpha (deg) | Cl | Cd | Cm | Cl/Cd
-20 | -1.07 | 0.14128 | -0.001 | -7.577
-19.5 | -1.035 | 0.14255 | -0.002 | -7.262
-19 | -1.002 | 0.14089 | -0.002 | -7.109
-18.5 | -0.967 | 0.14139 | -0.003 | -6.837
-18 | -0.936 | 0.13757 | -0.003 | -6.801
-17.5 | -0.917 | 0.13621 | -0.004 | -6.73
-17 | -0.893 | 0.12443 | -0.005 | -7.174
-16.5 | -0.862 | 0.12044 | -0.005 | -7.158
-16 | -0.834 | 0.11343 | -0.006 | -7.349
-15.5 | -0.799 | 0.11294 | -0.006 | -7.075
-15 | -0.768 | 0.10897 | -0.006 | -7.045
-14.5 | -0.736 | 0.10511 | -0.006 | -7.005
-14 | -0.708 | 0.10362 | -0.007 | -6.832
-13.5 | -0.68 | 0.10698 | -0.007 | -6.354
-13 | -0.654 | 0.09279 | -0.008 | -7.046
-12.5 | -0.624 | 0.08924 | -0.008 | -6.987
-12 | -0.594 | 0.08338 | -0.008 | -7.123
-11.5 | -0.57 | 0.07352 | -0.01 | -7.752
-11 | -0.616 | 0.02633 | -0.016 | -23.376
-10.5 | -0.507 | 0.07595 | -0.009 | -6.676
-10 | -0.555 | 0.02273 | -0.018 | -24.402
-9.5 | -0.525 | 0.02072 | -0.019 | -25.345
-9 | -0.497 | 0.01821 | -0.02 | -27.285
-8.5 | -0.705 | 0.01538 | -0.021 | -45.801
-8 | -0.744 | 0.01339 | -0.022 | -55.562
-7.5 | -0.731 | 0.01187 | -0.023 | -61.567
-7 | -0.697 | 0.01057 | -0.024 | -65.899
-6.5 | -0.649 | 0.01048 | -0.026 | -61.954
-6 | -0.595 | 0.00948 | -0.027 | -62.779
-5.5 | -0.535 | 0.00941 | -0.028 | -56.837
-5 | -0.47 | 0.009 | -0.029 | -52.236
-4.5 | -0.402 | 0.00829 | -0.03 | -48.488
-4 | -0.332 | 0.00814 | -0.031 | -40.825
-3.5 | -0.262 | 0.00623 | -0.032 | -42.093
-3 | -0.191 | 0.00576 | -0.033 | -33.185
-2.5 | -0.12 | 0.00592 | -0.034 | -20.248
-2 | -0.048 | 0.00557 | -0.035 | -8.682
-1.5 | 0.024 | 0.00546 | -0.036 | 4.334
-1 | 0.096 | 0.00549 | -0.037 | 17.422
-0.5 | 0.168 | 0.00554 | -0.038 | 30.286
0 | 0.242 | 0.00556 | -0.039 | 43.521
0.5 | 0.315 | 0.00557 | -0.04 | 56.448
1 | 0.387 | 0.00595 | -0.041 | 65.055
1.5 | 0.46 | 0.00598 | -0.042 | 76.874
2 | 0.532 | 0.0057 | -0.043 | 93.376
2.5 | 0.602 | 0.00599 | -0.044 | 100.384
3 | 0.674 | 0.00636 | -0.045 | 105.937
3.5 | 0.745 | 0.00667 | -0.046 | 111.711
4 | 0.816 | 0.00716 | -0.047 | 113.947
4.5 | 0.886 | 0.00772 | -0.048 | 114.816
5 | 0.941 | 0.00911 | -0.048 | 103.217
5.5 | 0.999 | 0.01113 | -0.049 | 89.74
6 | 1.062 | 0.01192 | -0.049 | 89.103
6.5 | 1.122 | 0.01288 | -0.05 | 87.132
7 | 1.18 | 0.01388 | -0.051 | 85.01
7.5 | 1.235 | 0.01468 | -0.052 | 84.135
8 | 1.286 | 0.01604 | -0.053 | 80.14
8.5 | 1.331 | 0.01816 | -0.053 | 73.283
9 | 1.369 | 0.01969 | -0.054 | 69.515
9.5 | 1.39 | 0.02158 | -0.055 | 64.412
10 | 1.39 | 0.02317 | -0.055 | 60.015
10.5 | 1.35 | 0.02815 | -0.056 | 47.946
11 | 1.208 | 0.03187 | -0.056 | 37.905
11.5 | 0.871 | 0.03802 | -0.056 | 22.914
12 | 0.889 | 0.0458 | -0.056 | 19.416
12.5 | 0.925 | 0.04521 | -0.057 | 20.451
13 | 0.944 | 0.05399 | -0.057 | 17.483
13.5 | 0.91 | 0.08989 | -0.048 | 10.122
14 | 0.972 | 0.0729 | -0.054 | 13.34
14.5 | 1.016 | 0.07035 | -0.057 | 14.444

## 96. Re 7M Mach 0.50 (2)
BIGFOIL.COM POLAR EXPORT
GA 35-218
GA 35-218 |  |  |  | Cl Max: | 1.4438 | at alpha= | 13 | deg
XFOIL ncrit=9 |  |  |  | L/D Max: | 142.89 | at alpha= | 4 | deg
Re: | 7000000 |  |  | Cd Min: | 0.1041 | at alpha= | -14.5 | deg
Mach: | 0.5 |  |  | Cl=0 at alpha= | -1.6404 | deg
|  |  |  | @ Cl=0.1, Cd= | 0.004668
|  |  |  | @ Cl=0.4, Cd= | 0.0047754
|  |  |  | @ Cl=0.6, Cd= | 0.0050966
alpha (deg) | Cl | Cd | Cm | Cl/Cd
-14.5 | -0.7078 | 0.1041 | -0.0466 | -6.7992
-14 | -0.7231 | 0.09205 | -0.0547 | -7.8555
-13.5 | -0.7456 | 0.07964 | -0.0633 | -9.3621
-13 | -0.7699 | 0.06803 | -0.071 | -11.3171
-12.5 | -0.7968 | 0.0573 | -0.0774 | -13.9058
-12 | -0.8289 | 0.04738 | -0.0822 | -17.4947
-11.5 | -0.8591 | 0.03873 | -0.0847 | -22.1818
-11 | -0.8846 | 0.03156 | -0.0845 | -28.0292
-10.5 | -0.9083 | 0.02534 | -0.0821 | -35.8445
-10 | -0.9279 | 0.02009 | -0.0776 | -46.1872
-9.5 | -0.9361 | 0.01605 | -0.0714 | -58.324
-9 | -0.9307 | 0.01331 | -0.0639 | -69.9249
-8.5 | -0.9176 | 0.01186 | -0.0545 | -77.3693
-8 | -0.8678 | 0.01091 | -0.0493 | -79.5417
-7.5 | -0.8076 | 0.01019 | -0.0457 | -79.2542
-7 | -0.7422 | 0.00962 | -0.0431 | -77.1518
-6.5 | -0.6742 | 0.00912 | -0.0412 | -73.9254
-6 | -0.6046 | 0.00873 | -0.0398 | -69.2554
-5.5 | -0.5347 | 0.00833 | -0.0388 | -64.1897
-5 | -0.4641 | 0.00798 | -0.0381 | -58.1579
-4.5 | -0.3932 | 0.0077 | -0.0378 | -51.0649
-4 | -0.3223 | 0.0074 | -0.0377 | -43.5541
-3.5 | -0.2524 | 0.00702 | -0.0377 | -35.9544
-3 | -0.1867 | 0.00629 | -0.0374 | -29.682
-2.5 | -0.1191 | 0.00562 | -0.0376 | -21.1922
-2 | -0.0512 | 0.005 | -0.038 | -10.24
-1.5 | 0.02 | 0.00472 | -0.0387 | 4.2373
-1 | 0.0927 | 0.00467 | -0.0396 | 19.8501
-0.5 | 0.1656 | 0.00465 | -0.0406 | 35.6129
0 | 0.2381 | 0.00467 | -0.0416 | 50.985
0.5 | 0.3113 | 0.00469 | -0.0426 | 66.3753
1 | 0.3839 | 0.00476 | -0.0436 | 80.6513
1.5 | 0.4569 | 0.00483 | -0.0446 | 94.5963
2 | 0.5297 | 0.0049 | -0.0455 | 108.102
2.5 | 0.6012 | 0.0051 | -0.0462 | 117.8824
3 | 0.6737 | 0.00523 | -0.0468 | 128.8145
3.5 | 0.7453 | 0.00543 | -0.0473 | 137.256
4 | 0.8159 | 0.00571 | -0.0475 | 142.8897
4.5 | 0.8816 | 0.00624 | -0.0469 | 141.2821
5 | 0.942 | 0.00697 | -0.0454 | 135.1506
6 | 1.0336 | 0.00906 | -0.0378 | 114.0839
6.5 | 1.065 | 0.00985 | -0.0313 | 108.1218
7 | 1.0858 | 0.01114 | -0.0241 | 97.4686
7.5 | 1.1165 | 0.01263 | -0.0191 | 88.4006
8 | 1.1476 | 0.01436 | -0.0145 | 79.9164
8.5 | 1.1766 | 0.01636 | -0.0101 | 71.9193
9 | 1.2009 | 0.01873 | -0.0056 | 64.1164
9.5 | 1.2188 | 0.02158 | -0.0011 | 56.4782
10 | 1.2365 | 0.02463 | 0.0029 | 50.203
10.5 | 1.2587 | 0.02767 | 0.0064 | 45.4897
11 | 1.2868 | 0.03059 | 0.0094 | 42.066
11.5 | 1.3097 | 0.03399 | 0.0122 | 38.5319
12 | 1.3368 | 0.03732 | 0.0148 | 35.8199
12.5 | 1.3575 | 0.04093 | 0.0177 | 33.1664
13 | 1.4438 | 0.04683 | 0.007 | 30.8307

## 97. Re 8M Mach 0.00 (1)
BIGFOIL.COM POLAR EXPORT
GA 35-218
GA 35-218 |  |  |  | Cl Max: | 1.663 | at alpha= | 16.5 | deg
JavaFoil+Calcfoil stall+Eppler ext transition |  |  |  | L/D Max: | 120.287 | at alpha= | 5 | deg
Re: | 8000000 |  |  | Cd Min: | 0.00506 | at alpha= | 0 | deg
Mach: | 0 |  |  | Cl=0 at alpha= | -1.6667 | deg
|  |  |  | @ Cl=0.1, Cd= | 0.005129
|  |  |  | @ Cl=0.4, Cd= | 0.0052406
|  |  |  | @ Cl=0.6, Cd= | 0.0056295
alpha (deg) | Cl | Cd | Cm | Cl/Cd
-20 | -0.951 | 0.09171 | -0.001 | -10.374
-19.5 | -0.979 | 0.0784 | -0.002 | -12.484
-19 | -1.014 | 0.06046 | -0.003 | -16.775
-18.5 | -1.035 | 0.05366 | -0.003 | -19.288
-18 | -1.047 | 0.05167 | -0.004 | -20.261
-17.5 | -1.065 | 0.04557 | -0.005 | -23.372
-17 | -1.081 | 0.03998 | -0.005 | -27.042
-16.5 | -1.095 | 0.03495 | -0.006 | -31.332
-16 | -1.105 | 0.03116 | -0.007 | -35.449
-15.5 | -1.111 | 0.02779 | -0.008 | -39.99
-15 | -1.114 | 0.02506 | -0.008 | -44.426
-14.5 | -1.113 | 0.02241 | -0.009 | -49.671
-14 | -1.109 | 0.02011 | -0.01 | -55.152
-13.5 | -1.1 | 0.01851 | -0.011 | -59.397
-13 | -1.086 | 0.01712 | -0.011 | -63.44
-12.5 | -1.068 | 0.01603 | -0.012 | -66.661
-12 | -1.047 | 0.01484 | -0.013 | -70.587
-11.5 | -1.022 | 0.0138 | -0.014 | -74.077
-11 | -0.994 | 0.01285 | -0.015 | -77.314
-10.5 | -0.961 | 0.01201 | -0.015 | -80.015
-10 | -0.926 | 0.0112 | -0.016 | -82.645
-9.5 | -0.887 | 0.01046 | -0.017 | -84.759
-9 | -0.845 | 0.00988 | -0.018 | -85.484
-8.5 | -0.8 | 0.0088 | -0.019 | -90.89
-8 | -0.75 | 0.0084 | -0.02 | -89.277
-7.5 | -0.697 | 0.00893 | -0.021 | -78.086
-7 | -0.643 | 0.00826 | -0.022 | -77.855
-6.5 | -0.587 | 0.00777 | -0.022 | -75.499
-6 | -0.529 | 0.00786 | -0.023 | -67.344
-5.5 | -0.471 | 0.00743 | -0.024 | -63.382
-5 | -0.411 | 0.00724 | -0.025 | -56.762
-4.5 | -0.35 | 0.00729 | -0.026 | -48.039
-4 | -0.289 | 0.00627 | -0.027 | -46.131
-3.5 | -0.228 | 0.00592 | -0.028 | -38.513
-3 | -0.166 | 0.00539 | -0.028 | -30.796
-2.5 | -0.104 | 0.00526 | -0.029 | -19.788
-2 | -0.042 | 0.00513 | -0.03 | -8.174
-1.5 | 0.021 | 0.00518 | -0.031 | 3.956
-1 | 0.083 | 0.00514 | -0.032 | 16.148
-0.5 | 0.145 | 0.0051 | -0.033 | 28.509
0 | 0.209 | 0.00506 | -0.034 | 41.378
0.5 | 0.272 | 0.0051 | -0.035 | 53.376
1 | 0.335 | 0.00515 | -0.035 | 65.142
1.5 | 0.398 | 0.00524 | -0.036 | 76.02
2 | 0.461 | 0.00526 | -0.037 | 87.729
2.5 | 0.522 | 0.00542 | -0.038 | 96.332
3 | 0.585 | 0.00554 | -0.039 | 105.433
3.5 | 0.647 | 0.00591 | -0.04 | 109.44
4 | 0.709 | 0.00613 | -0.041 | 115.637
4.5 | 0.77 | 0.00648 | -0.042 | 118.895
5 | 0.832 | 0.00692 | -0.042 | 120.287
5.5 | 0.893 | 0.0078 | -0.043 | 114.45
6 | 0.954 | 0.00857 | -0.044 | 111.236
6.5 | 1.013 | 0.00907 | -0.045 | 111.701
7 | 1.072 | 0.00949 | -0.046 | 112.93
7.5 | 1.13 | 0.00953 | -0.047 | 118.588
8 | 1.17 | 0.01082 | -0.047 | 108.21
8.5 | 1.217 | 0.01125 | -0.047 | 108.181
9 | 1.267 | 0.01196 | -0.048 | 105.993
9.5 | 1.313 | 0.01316 | -0.049 | 99.713
10 | 1.357 | 0.01395 | -0.049 | 97.301
10.5 | 1.4 | 0.01474 | -0.05 | 95
11 | 1.44 | 0.01587 | -0.051 | 90.76
11.5 | 1.477 | 0.01652 | -0.051 | 89.424
12 | 1.511 | 0.01775 | -0.052 | 85.157
12.5 | 1.543 | 0.01874 | -0.053 | 82.293
13 | 1.571 | 0.01983 | -0.053 | 79.19
13.5 | 1.591 | 0.02249 | -0.054 | 70.728
14 | 1.612 | 0.02414 | -0.054 | 66.762
14.5 | 1.629 | 0.02555 | -0.055 | 63.76
15 | 1.643 | 0.02741 | -0.055 | 59.921
15.5 | 1.653 | 0.02928 | -0.056 | 56.461
16 | 1.66 | 0.03121 | -0.057 | 53.182
16.5 | 1.663 | 0.0331 | -0.057 | 50.235
17 | 1.662 | 0.03543 | -0.058 | 46.907
17.5 | 1.659 | 0.0379 | -0.058 | 43.759
18 | 1.652 | 0.04034 | -0.059 | 40.945
18.5 | 1.641 | 0.04343 | -0.059 | 37.789
19 | 1.628 | 0.04665 | -0.059 | 34.896
19.5 | 1.612 | 0.05028 | -0.06 | 32.054
20 | 1.593 | 0.054 | -0.06 | 29.508

## 98. Re 8M Mach 0.00 (2)
BIGFOIL.COM POLAR EXPORT
GA 35-218
GA 35-218 |  |  |  | Cl Max: | 1.6811 | at alpha= | 19 | deg
XFOIL ncrit=9 |  |  |  | L/D Max: | 131.519 | at alpha= | 4.5 | deg
Re: | 8000000 |  |  | Cd Min: | 0.05958 | at alpha= | 20 | deg
Mach: | 0 |  |  | Cl=0 at alpha= | -1.6348 | deg
|  |  |  | @ Cl=0.1, Cd= | 0.0043437
|  |  |  | @ Cl=0.4, Cd= | 0.0045108
|  |  |  | @ Cl=0.6, Cd= | 0.0049147
alpha (deg) | Cl | Cd | Cm | Cl/Cd
-20 | -1.5654 | 0.04431 | -0.0456 | -35.3284
-19 | -1.5671 | 0.03562 | -0.0436 | -43.9949
-18.5 | -1.468 | 0.03128 | -0.0605 | -46.9309
-18 | -1.4637 | 0.02845 | -0.058 | -51.4482
-17.5 | -1.4485 | 0.02582 | -0.0567 | -56.0999
-17 | -1.4315 | 0.02346 | -0.0551 | -61.0188
-16.5 | -1.4125 | 0.02136 | -0.0533 | -66.1283
-16 | -1.3903 | 0.01959 | -0.0512 | -70.9699
-15.5 | -1.3666 | 0.01805 | -0.0489 | -75.7119
-15 | -1.3427 | 0.01665 | -0.0462 | -80.6426
-14.5 | -1.3168 | 0.01551 | -0.0433 | -84.9001
-14 | -1.2922 | 0.01452 | -0.0397 | -88.9945
-13.5 | -1.2775 | 0.0136 | -0.0337 | -93.9338
-13 | -1.2417 | 0.01295 | -0.0309 | -95.8842
-12.5 | -1.2 | 0.01229 | -0.0291 | -97.6404
-12 | -1.1538 | 0.01178 | -0.028 | -97.9457
-11.5 | -1.1053 | 0.01129 | -0.0271 | -97.9008
-10.5 | -1.0053 | 0.0103 | -0.0259 | -97.6019
-10 | -0.9533 | 0.00986 | -0.0255 | -96.6836
-9.5 | -0.8996 | 0.00948 | -0.0254 | -94.8945
-9 | -0.8456 | 0.00911 | -0.0254 | -92.8211
-8.5 | -0.79 | 0.0088 | -0.0255 | -89.7727
-8 | -0.7344 | 0.00849 | -0.0257 | -86.5018
-7.5 | -0.6779 | 0.00821 | -0.026 | -82.57
-7 | -0.6209 | 0.00795 | -0.0264 | -78.1006
-6.5 | -0.5637 | 0.00771 | -0.0268 | -73.1128
-6 | -0.5057 | 0.00749 | -0.0273 | -67.5167
-5.5 | -0.4478 | 0.00725 | -0.0278 | -61.7655
-5 | -0.3897 | 0.00705 | -0.0283 | -55.2766
-4.5 | -0.3313 | 0.0068 | -0.0289 | -48.7206
-4 | -0.2734 | 0.0065 | -0.0295 | -42.0615
-3.5 | -0.2164 | 0.00605 | -0.03 | -35.7686
-3 | -0.1587 | 0.00561 | -0.0306 | -28.2888
-2.5 | -0.1008 | 0.0052 | -0.0312 | -19.3846
-1.5 | 0.0157 | 0.00444 | -0.0327 | 3.536
-1 | 0.0754 | 0.00436 | -0.0335 | 17.2936
-0.5 | 0.1358 | 0.00432 | -0.0345 | 31.4352
0 | 0.1959 | 0.00432 | -0.0354 | 45.3472
0.5 | 0.2559 | 0.00433 | -0.0363 | 59.0993
1 | 0.3163 | 0.00437 | -0.0372 | 72.3799
1.5 | 0.376 | 0.00445 | -0.0381 | 84.4944
2 | 0.4352 | 0.0046 | -0.0389 | 94.6087
2.5 | 0.4949 | 0.00468 | -0.0397 | 105.7479
3 | 0.5541 | 0.00479 | -0.0406 | 115.6785
3.5 | 0.613 | 0.00495 | -0.0413 | 123.8384
4 | 0.6712 | 0.00514 | -0.0421 | 130.5837
4.5 | 0.7273 | 0.00553 | -0.0425 | 131.519
5 | 0.7813 | 0.00606 | -0.0427 | 128.9274
5.5 | 0.8333 | 0.00672 | -0.0425 | 124.003
6 | 0.8861 | 0.00725 | -0.0425 | 122.2207
6.5 | 0.9391 | 0.0077 | -0.0424 | 121.961
7 | 0.9924 | 0.00806 | -0.0424 | 123.1266
7.5 | 1.045 | 0.00844 | -0.0423 | 123.8152
8 | 1.096 | 0.00886 | -0.042 | 123.702
8.5 | 1.1455 | 0.00931 | -0.0414 | 123.0397
9 | 1.1926 | 0.00982 | -0.0404 | 121.446
9.5 | 1.236 | 0.0104 | -0.0388 | 118.8462
10 | 1.2748 | 0.01103 | -0.0366 | 115.5757
10.5 | 1.2973 | 0.01167 | -0.0312 | 111.1654
11 | 1.3176 | 0.01257 | -0.0263 | 104.821
11.5 | 1.3437 | 0.01355 | -0.0228 | 99.1661
12 | 1.371 | 0.01464 | -0.0198 | 93.6475
12.5 | 1.3973 | 0.01586 | -0.0169 | 88.1021
13 | 1.4202 | 0.01725 | -0.0139 | 82.3304
13.5 | 1.5013 | 0.01861 | -0.0223 | 80.6717
15 | 1.5404 | 0.02431 | -0.0103 | 63.3649
15.5 | 1.5793 | 0.02687 | -0.0126 | 58.7756
16 | 1.6062 | 0.02937 | -0.0125 | 54.6885
16.5 | 1.6282 | 0.03218 | -0.0121 | 50.5966
17 | 1.6437 | 0.03547 | -0.0113 | 46.3406
17.5 | 1.657 | 0.03902 | -0.0106 | 42.4654
18 | 1.6687 | 0.04267 | -0.0099 | 39.1071
18.5 | 1.6746 | 0.04689 | -0.009 | 35.7134
19 | 1.6811 | 0.05094 | -0.0082 | 33.0016
19.5 | 1.6807 | 0.05548 | -0.0069 | 30.2938
20 | 1.6681 | 0.05958 | -0.003 | 27.9977

## 99. Re 8M Mach 0.10 (1)
BIGFOIL.COM POLAR EXPORT
GA 35-218
GA 35-218 |  |  |  | Cl Max: | 1.646 | at alpha= | 16 | deg
JavaFoil+Calcfoil stall+Eppler ext transition |  |  |  | L/D Max: | 118.98 | at alpha= | 5 | deg
Re: | 8000000 |  |  | Cd Min: | 0.00511 | at alpha= | -1 | deg
Mach: | 0.1 |  |  | Cl=0 at alpha= | -1.6667 | deg
|  |  |  | @ Cl=0.1, Cd= | 0.0051127
|  |  |  | @ Cl=0.4, Cd= | 0.00522
|  |  |  | @ Cl=0.6, Cd= | 0.005676
alpha (deg) | Cl | Cd | Cm | Cl/Cd
-19.5 | -0.912 | 0.09402 | -0.002 | -9.702
-19 | -0.96 | 0.06677 | -0.003 | -14.374
-18.5 | -0.985 | 0.05872 | -0.003 | -16.773
-18 | -0.999 | 0.05789 | -0.004 | -17.25
-17.5 | -1.022 | 0.04988 | -0.005 | -20.491
-17 | -1.043 | 0.04331 | -0.005 | -24.081
-16.5 | -1.061 | 0.03774 | -0.006 | -28.108
-16 | -1.076 | 0.03296 | -0.007 | -32.629
-15.5 | -1.086 | 0.02936 | -0.008 | -36.973
-15 | -1.092 | 0.02613 | -0.008 | -41.812
-14.5 | -1.095 | 0.02335 | -0.009 | -46.919
-14 | -1.094 | 0.0208 | -0.01 | -52.617
-13.5 | -1.088 | 0.01902 | -0.011 | -57.221
-13 | -1.077 | 0.01751 | -0.011 | -61.516
-12.5 | -1.061 | 0.0164 | -0.012 | -64.725
-12 | -1.042 | 0.01515 | -0.013 | -68.818
-11.5 | -1.019 | 0.01404 | -0.014 | -72.557
-11 | -0.992 | 0.01312 | -0.015 | -75.569
-10.5 | -0.96 | 0.01222 | -0.016 | -78.602
-10 | -0.926 | 0.01133 | -0.016 | -81.731
-9.5 | -0.887 | 0.01065 | -0.017 | -83.35
-9 | -0.846 | 0.00999 | -0.018 | -84.693
-8.5 | -0.802 | 0.00919 | -0.019 | -87.328
-8 | -0.752 | 0.00848 | -0.02 | -88.717
-7.5 | -0.7 | 0.009 | -0.021 | -77.766
-7 | -0.646 | 0.00836 | -0.022 | -77.226
-6.5 | -0.589 | 0.00774 | -0.022 | -76.15
-6 | -0.532 | 0.00782 | -0.023 | -68.024
-5.5 | -0.473 | 0.00747 | -0.024 | -63.332
-5 | -0.413 | 0.00722 | -0.025 | -57.17
-4.5 | -0.352 | 0.0073 | -0.026 | -48.25
-4 | -0.291 | 0.00631 | -0.027 | -46.069
-3.5 | -0.229 | 0.00588 | -0.028 | -38.963
-3 | -0.167 | 0.00537 | -0.029 | -31.083
-2.5 | -0.105 | 0.00528 | -0.029 | -19.793
-2 | -0.042 | 0.00515 | -0.03 | -8.179
-1.5 | 0.021 | 0.00516 | -0.031 | 3.994
-1 | 0.083 | 0.00511 | -0.032 | 16.311
-0.5 | 0.146 | 0.00512 | -0.033 | 28.519
0 | 0.211 | 0.00513 | -0.034 | 41.045
0.5 | 0.274 | 0.00535 | -0.035 | 51.176
1 | 0.337 | 0.00521 | -0.036 | 64.634
1.5 | 0.4 | 0.00522 | -0.036 | 76.731
2 | 0.463 | 0.00527 | -0.037 | 87.886
2.5 | 0.525 | 0.00544 | -0.038 | 96.424
3 | 0.587 | 0.00561 | -0.039 | 104.678
3.5 | 0.65 | 0.00593 | -0.04 | 109.549
4 | 0.712 | 0.00615 | -0.041 | 115.753
4.5 | 0.774 | 0.00651 | -0.042 | 118.938
5 | 0.836 | 0.00703 | -0.043 | 118.98
5.5 | 0.897 | 0.00788 | -0.043 | 113.89
6 | 0.958 | 0.00859 | -0.044 | 111.547
6.5 | 1.018 | 0.00915 | -0.045 | 111.273
7 | 1.077 | 0.00955 | -0.046 | 112.764
7.5 | 1.135 | 0.00956 | -0.047 | 118.82
8 | 1.172 | 0.01101 | -0.047 | 106.524
8.5 | 1.222 | 0.01139 | -0.048 | 107.262
9 | 1.272 | 0.01211 | -0.048 | 104.974
9.5 | 1.317 | 0.01333 | -0.049 | 98.786
10 | 1.362 | 0.01414 | -0.05 | 96.312
10.5 | 1.404 | 0.01494 | -0.05 | 93.932
11 | 1.443 | 0.0161 | -0.051 | 89.626
11.5 | 1.48 | 0.0168 | -0.052 | 88.102
12 | 1.513 | 0.0181 | -0.052 | 83.561
12.5 | 1.543 | 0.01906 | -0.053 | 80.963
13 | 1.566 | 0.02173 | -0.053 | 72.086
13.5 | 1.589 | 0.02295 | -0.054 | 69.237
14 | 1.608 | 0.02469 | -0.054 | 65.116
14.5 | 1.623 | 0.02618 | -0.055 | 62.013
15 | 1.635 | 0.02812 | -0.056 | 58.128
15.5 | 1.643 | 0.02988 | -0.056 | 54.985
16 | 1.646 | 0.03201 | -0.057 | 51.436
16.5 | 1.646 | 0.034 | -0.057 | 48.431
17 | 1.643 | 0.03651 | -0.058 | 45.001
17.5 | 1.635 | 0.03905 | -0.058 | 41.874
18 | 1.625 | 0.04167 | -0.059 | 38.996
18.5 | 1.61 | 0.04494 | -0.059 | 35.826
19 | 1.592 | 0.04863 | -0.059 | 32.745
19.5 | 1.572 | 0.05236 | -0.06 | 30.028
20 | 1.549 | 0.05636 | -0.06 | 27.486

## 100. Re 8M Mach 0.10 (2)
BIGFOIL.COM POLAR EXPORT
GA 35-218
GA 35-218 |  |  |  | Cl Max: | 1.6715 | at alpha= | 19 | deg
XFOIL ncrit=9 |  |  |  | L/D Max: | 132.166 | at alpha= | 4.5 | deg
Re: | 8000000 |  |  | Cd Min: | 0.0625 | at alpha= | 20 | deg
Mach: | 0.1 |  |  | Cl=0 at alpha= | -1.6348 | deg
|  |  |  | @ Cl=0.1, Cd= | 0.0043542
|  |  |  | @ Cl=0.4, Cd= | 0.0045076
|  |  |  | @ Cl=0.6, Cd= | 0.0049137
alpha (deg) | Cl | Cd | Cm | Cl/Cd
-20 | -1.5484 | 0.04846 | -0.0468 | -31.9521
-19 | -1.5558 | 0.03886 | -0.0452 | -40.036
-18.5 | -1.46 | 0.03371 | -0.0624 | -43.3106
-18 | -1.4552 | 0.0305 | -0.0606 | -47.7115
-17.5 | -1.4416 | 0.02759 | -0.0594 | -52.2508
-17 | -1.4264 | 0.02493 | -0.0579 | -57.2162
-16.5 | -1.4086 | 0.02259 | -0.0562 | -62.355
-16 | -1.3875 | 0.02062 | -0.0542 | -67.289
-15.5 | -1.3645 | 0.01889 | -0.0519 | -72.234
-15 | -1.341 | 0.01733 | -0.0492 | -77.3803
-14.5 | -1.3154 | 0.01605 | -0.0463 | -81.9564
-14 | -1.2897 | 0.01495 | -0.043 | -86.2676
-13.5 | -1.2698 | 0.01394 | -0.0382 | -91.0904
-13 | -1.245 | 0.01325 | -0.0334 | -93.9623
-12.5 | -1.2057 | 0.01251 | -0.031 | -96.3789
-12 | -1.1604 | 0.01195 | -0.0295 | -97.1046
-11.5 | -1.1121 | 0.01143 | -0.0285 | -97.2966
-11 | -1.0628 | 0.01092 | -0.0275 | -97.326
-10.5 | -1.012 | 0.01041 | -0.0269 | -97.2142
-10 | -0.9595 | 0.00998 | -0.0264 | -96.1423
-9.5 | -0.9058 | 0.00956 | -0.0262 | -94.749
-9 | -0.8513 | 0.00919 | -0.026 | -92.6333
-8.5 | -0.7955 | 0.00885 | -0.0261 | -89.887
-8 | -0.7394 | 0.00854 | -0.0262 | -86.5808
-7.5 | -0.6825 | 0.00825 | -0.0264 | -82.7273
-7 | -0.625 | 0.00799 | -0.0268 | -78.2228
-6.5 | -0.5674 | 0.00774 | -0.0271 | -73.3075
-6 | -0.509 | 0.00752 | -0.0276 | -67.6862
-5.5 | -0.4507 | 0.00728 | -0.0281 | -61.9093
-5 | -0.3921 | 0.00707 | -0.0286 | -55.4597
-4.5 | -0.3333 | 0.00683 | -0.0292 | -48.7994
-4 | -0.275 | 0.00653 | -0.0297 | -42.1133
-3 | -0.1596 | 0.00562 | -0.0308 | -28.3986
-2.5 | -0.1014 | 0.00521 | -0.0314 | -19.4626
-1.5 | 0.0158 | 0.00444 | -0.0329 | 3.5586
-1 | 0.076 | 0.00437 | -0.0337 | 17.3913
-0.5 | 0.1367 | 0.00433 | -0.0347 | 31.5704
0 | 0.1972 | 0.00432 | -0.0356 | 45.6481
0.5 | 0.2577 | 0.00434 | -0.0365 | 59.3779
1 | 0.3184 | 0.00438 | -0.0374 | 72.6941
1.5 | 0.3785 | 0.00445 | -0.0383 | 85.0562
2 | 0.4382 | 0.00461 | -0.0391 | 95.0542
2.5 | 0.4982 | 0.00469 | -0.0399 | 106.226
3 | 0.5578 | 0.0048 | -0.0408 | 116.2083
3.5 | 0.6172 | 0.00496 | -0.0416 | 124.4355
4 | 0.6758 | 0.00515 | -0.0422 | 131.2233
4.5 | 0.7322 | 0.00554 | -0.0427 | 132.1661
5 | 0.7865 | 0.00609 | -0.0428 | 129.1461
5.5 | 0.8387 | 0.00676 | -0.0426 | 124.068
6 | 0.8917 | 0.00729 | -0.0425 | 122.3182
6.5 | 0.9448 | 0.00775 | -0.0424 | 121.9097
7 | 0.9984 | 0.00812 | -0.0423 | 122.9557
7.5 | 1.0511 | 0.00851 | -0.0421 | 123.5135
8 | 1.1021 | 0.00894 | -0.0417 | 123.2774
8.5 | 1.1515 | 0.0094 | -0.0409 | 122.5
9 | 1.1986 | 0.00991 | -0.0398 | 120.9485
9.5 | 1.2404 | 0.01054 | -0.0379 | 117.685
10 | 1.2773 | 0.01116 | -0.0351 | 114.4534
10.5 | 1.2941 | 0.0119 | -0.0289 | 108.7479
11 | 1.3167 | 0.01288 | -0.0244 | 102.2283
11.5 | 1.3429 | 0.01396 | -0.021 | 96.1963
12 | 1.3707 | 0.01512 | -0.0181 | 90.6548
12.5 | 1.3967 | 0.01642 | -0.0152 | 85.0609
13 | 1.4188 | 0.01791 | -0.012 | 79.2183
13.5 | 1.5087 | 0.01939 | -0.0221 | 77.8081
15 | 1.5526 | 0.02544 | -0.0113 | 61.0299
15.5 | 1.582 | 0.02813 | -0.0118 | 56.2389
16 | 1.608 | 0.0307 | -0.0115 | 52.3779
16.5 | 1.6265 | 0.0338 | -0.0107 | 48.1213
17 | 1.6423 | 0.03716 | -0.0099 | 44.1954
17.5 | 1.6533 | 0.04094 | -0.0091 | 40.3835
18 | 1.6625 | 0.04492 | -0.0083 | 37.0102
18.5 | 1.6683 | 0.04917 | -0.0074 | 33.9292
19 | 1.6715 | 0.05355 | -0.0063 | 31.2138
19.5 | 1.6572 | 0.05794 | -0.0024 | 28.602
20 | 1.6592 | 0.0625 | -0.0017 | 26.5472

## 101. Re 8M Mach 0.25 (1)
BIGFOIL.COM POLAR EXPORT
GA 35-218
GA 35-218 |  |  |  | Cl Max: | 1.57 | at alpha= | 14 | deg
JavaFoil+Calcfoil stall+Eppler ext transition |  |  |  | L/D Max: | 119.804 | at alpha= | 5 | deg
Re: | 8000000 |  |  | Cd Min: | 0.0051 | at alpha= | -1.5 | deg
Mach: | 0.25 |  |  | Cl=0 at alpha= | -1.6641 | deg
|  |  |  | @ Cl=0.1, Cd= | 0.0052112
|  |  |  | @ Cl=0.4, Cd= | 0.0053054
|  |  |  | @ Cl=0.6, Cd= | 0.0056516
alpha (deg) | Cl | Cd | Cm | Cl/Cd
-17.5 | -0.646 | 0.11278 | -0.004 | -5.727
-17 | -0.691 | 0.10582 | -0.004 | -6.532
-16.5 | -0.761 | 0.07363 | -0.005 | -10.341
-16 | -0.809 | 0.06256 | -0.006 | -12.938
-15.5 | -0.86 | 0.04882 | -0.007 | -17.616
-15 | -0.807 | 0.0989 | -0.005 | -8.165
-14.5 | -0.942 | 0.03109 | -0.009 | -30.301
-14 | -0.971 | 0.02588 | -0.01 | -37.497
-13.5 | -0.988 | 0.02303 | -0.011 | -42.903
-13 | -0.999 | 0.02058 | -0.012 | -48.519
-12.5 | -1.001 | 0.01912 | -0.012 | -52.329
-12 | -0.998 | 0.0172 | -0.013 | -58.041
-11.5 | -0.988 | 0.01583 | -0.014 | -62.398
-11 | -0.972 | 0.01448 | -0.015 | -67.125
-10.5 | -0.95 | 0.01336 | -0.016 | -71.074
-10 | -0.922 | 0.01243 | -0.017 | -74.142
-9.5 | -0.889 | 0.01148 | -0.018 | -77.45
-9 | -0.851 | 0.01063 | -0.019 | -80.055
-8.5 | -0.81 | 0.00972 | -0.02 | -83.388
-8 | -0.765 | 0.00919 | -0.02 | -83.244
-7.5 | -0.714 | 0.00887 | -0.021 | -80.545
-7 | -0.66 | 0.00858 | -0.022 | -76.906
-6.5 | -0.603 | 0.00829 | -0.023 | -72.793
-6 | -0.545 | 0.00844 | -0.024 | -64.602
-5.5 | -0.485 | 0.00793 | -0.025 | -61.162
-5 | -0.424 | 0.00738 | -0.026 | -57.47
-4.5 | -0.361 | 0.00744 | -0.027 | -48.583
-4 | -0.299 | 0.00641 | -0.028 | -46.575
-3.5 | -0.235 | 0.00599 | -0.028 | -39.28
-3 | -0.171 | 0.00561 | -0.029 | -30.555
-2.5 | -0.107 | 0.0053 | -0.03 | -20.264
-2 | -0.043 | 0.00521 | -0.031 | -8.3
-1.5 | 0.021 | 0.0051 | -0.032 | 4.156
-1 | 0.086 | 0.00522 | -0.033 | 16.389
-0.5 | 0.15 | 0.00518 | -0.034 | 28.953
0 | 0.216 | 0.00519 | -0.035 | 41.687
0.5 | 0.281 | 0.00538 | -0.036 | 52.272
1 | 0.346 | 0.00543 | -0.037 | 63.718
1.5 | 0.411 | 0.00528 | -0.037 | 77.921
2 | 0.476 | 0.0053 | -0.038 | 89.817
2.5 | 0.539 | 0.00548 | -0.039 | 98.406
3 | 0.603 | 0.00566 | -0.04 | 106.667
3.5 | 0.668 | 0.0061 | -0.041 | 109.486
4 | 0.732 | 0.00628 | -0.042 | 116.536
4.5 | 0.795 | 0.00671 | -0.043 | 118.446
5 | 0.859 | 0.00717 | -0.044 | 119.804
5.5 | 0.921 | 0.00811 | -0.045 | 113.594
6 | 0.984 | 0.00894 | -0.046 | 110.034
6.5 | 1.045 | 0.00904 | -0.046 | 115.613
7 | 1.09 | 0.01014 | -0.047 | 107.519
7.5 | 1.14 | 0.01088 | -0.047 | 104.818
8 | 1.194 | 0.01181 | -0.048 | 101.118
8.5 | 1.246 | 0.0122 | -0.049 | 102.17
9 | 1.294 | 0.01355 | -0.049 | 95.522
9.5 | 1.34 | 0.01435 | -0.05 | 93.342
10 | 1.383 | 0.01527 | -0.051 | 90.565
10.5 | 1.422 | 0.01622 | -0.051 | 87.663
11 | 1.458 | 0.01753 | -0.052 | 83.146
11.5 | 1.489 | 0.01845 | -0.053 | 80.739
12 | 1.516 | 0.01991 | -0.053 | 76.147
12.5 | 1.535 | 0.02269 | -0.054 | 67.67
13 | 1.553 | 0.02421 | -0.054 | 64.126
13.5 | 1.564 | 0.02582 | -0.055 | 60.573
14 | 1.57 | 0.02789 | -0.056 | 56.294
14.5 | 1.57 | 0.02962 | -0.056 | 53.016
15 | 1.563 | 0.03222 | -0.057 | 48.515
15.5 | 1.551 | 0.03478 | -0.057 | 44.585
16 | 1.532 | 0.03752 | -0.058 | 40.828
16.5 | 1.506 | 0.04073 | -0.058 | 36.974
17 | 1.474 | 0.04421 | -0.059 | 33.344
17.5 | 1.436 | 0.04848 | -0.059 | 29.617
18 | 1.392 | 0.05306 | -0.059 | 26.234
18.5 | 1.343 | 0.05817 | -0.059 | 23.081
19 | 1.288 | 0.06408 | -0.059 | 20.104

## 102. Re 8M Mach 0.25 (2)
BIGFOIL.COM POLAR EXPORT
GA 35-218
GA 35-218 |  |  |  | Cl Max: | 1.618 | at alpha= | 17.5 | deg
XFOIL ncrit=9 |  |  |  | L/D Max: | 134.389 | at alpha= | 4.5 | deg
Re: | 8000000 |  |  | Cd Min: | 0.07939 | at alpha= | 20 | deg
Mach: | 0.25 |  |  | Cl=0 at alpha= | -1.6365 | deg
|  |  |  | @ Cl=0.1, Cd= | 0.0043833
|  |  |  | @ Cl=0.4, Cd= | 0.0045047
|  |  |  | @ Cl=0.6, Cd= | 0.0049257
alpha (deg) | Cl | Cd | Cm | Cl/Cd
-20 | -1.3806 | 0.07917 | -0.0471 | -17.4384
-19.5 | -1.4081 | 0.0689 | -0.052 | -20.4369
-19 | -1.4276 | 0.06081 | -0.0543 | -23.4764
-18.5 | -1.3831 | 0.05114 | -0.0694 | -27.0454
-18 | -1.3861 | 0.04552 | -0.07 | -30.4504
-17.5 | -1.3835 | 0.04035 | -0.0705 | -34.2875
-17 | -1.379 | 0.03565 | -0.0703 | -38.6816
-16.5 | -1.3705 | 0.03158 | -0.0696 | -43.3977
-16 | -1.3584 | 0.0281 | -0.0682 | -48.3416
-15.5 | -1.3416 | 0.02516 | -0.0664 | -53.3227
-15 | -1.3232 | 0.02251 | -0.0642 | -58.7828
-14.5 | -1.3025 | 0.0202 | -0.0616 | -64.4802
-14 | -1.278 | 0.01832 | -0.0587 | -69.7598
-13.5 | -1.2528 | 0.01664 | -0.0553 | -75.2885
-13 | -1.2267 | 0.01525 | -0.0515 | -80.4393
-12.5 | -1.2025 | 0.01404 | -0.0469 | -85.6481
-12 | -1.1839 | 0.01316 | -0.0404 | -89.962
-11.5 | -1.1437 | 0.01238 | -0.0371 | -92.3829
-11 | -1.0966 | 0.01173 | -0.0349 | -93.4868
-10.5 | -1.0455 | 0.01116 | -0.0332 | -93.6828
-10 | -0.993 | 0.01059 | -0.0318 | -93.7677
-9.5 | -0.9384 | 0.01009 | -0.0308 | -93.003
-9 | -0.8827 | 0.00961 | -0.03 | -91.8522
-8.5 | -0.8253 | 0.00919 | -0.0295 | -89.8041
-8 | -0.7668 | 0.00885 | -0.0292 | -86.6441
-7.5 | -0.7078 | 0.00849 | -0.0291 | -83.3687
-7 | -0.648 | 0.00821 | -0.0291 | -78.9281
-6.5 | -0.588 | 0.00793 | -0.0292 | -74.1488
-6 | -0.5274 | 0.00766 | -0.0294 | -68.8512
-5.5 | -0.4667 | 0.00743 | -0.0297 | -62.8129
-5 | -0.4056 | 0.0072 | -0.0301 | -56.3333
-4.5 | -0.3446 | 0.00695 | -0.0306 | -49.5827
-4 | -0.2839 | 0.00669 | -0.031 | -42.4365
-3.5 | -0.2242 | 0.00623 | -0.0315 | -35.9872
-3 | -0.1647 | 0.00571 | -0.0319 | -28.8441
-2.5 | -0.1046 | 0.00529 | -0.0325 | -19.7732
-2 | -0.0442 | 0.00484 | -0.0332 | -9.1322
-1.5 | 0.0166 | 0.00448 | -0.0339 | 3.7054
-1 | 0.0791 | 0.00439 | -0.0348 | 18.0182
-0.5 | 0.1418 | 0.00437 | -0.0357 | 32.4485
0 | 0.2047 | 0.00435 | -0.0367 | 47.0575
0.5 | 0.2673 | 0.00438 | -0.0376 | 61.0274
1 | 0.3302 | 0.00443 | -0.0386 | 74.5372
1.5 | 0.3927 | 0.00449 | -0.0395 | 87.461
2.5 | 0.5167 | 0.00474 | -0.0411 | 109.0084
3 | 0.5786 | 0.00487 | -0.0419 | 118.809
3.5 | 0.6401 | 0.00503 | -0.0427 | 127.2565
4 | 0.7008 | 0.00524 | -0.0433 | 133.7405
4.5 | 0.7593 | 0.00565 | -0.0436 | 134.3894
5 | 0.815 | 0.00625 | -0.0435 | 130.4
6 | 0.9222 | 0.00752 | -0.0426 | 122.633
6.5 | 0.9764 | 0.00801 | -0.0421 | 121.8976
7 | 1.0301 | 0.00847 | -0.0415 | 121.6175
7.5 | 1.083 | 0.00892 | -0.0407 | 121.4126
8 | 1.1342 | 0.00939 | -0.0397 | 120.7881
8.5 | 1.1823 | 0.00991 | -0.038 | 119.3037
9 | 1.2244 | 0.01054 | -0.0355 | 116.167
9.5 | 1.242 | 0.01134 | -0.0287 | 109.5238
10 | 1.2628 | 0.01242 | -0.0233 | 101.6747
10.5 | 1.2875 | 0.01369 | -0.0192 | 94.0467
11 | 1.3143 | 0.01506 | -0.0157 | 87.2709
11.5 | 1.3407 | 0.01661 | -0.0125 | 80.7164
12 | 1.3685 | 0.01817 | -0.0096 | 75.3165
12.5 | 1.3921 | 0.02002 | -0.0066 | 69.5355
13 | 1.4222 | 0.02168 | -0.0047 | 65.5996
14.5 | 1.5408 | 0.0293 | -0.008 | 52.587
15 | 1.5633 | 0.03243 | -0.0071 | 48.2054
15.5 | 1.5822 | 0.03577 | -0.0059 | 44.2326
16 | 1.5985 | 0.03942 | -0.0048 | 40.5505
16.5 | 1.6075 | 0.04366 | -0.0036 | 36.8186
17 | 1.6131 | 0.04821 | -0.0024 | 33.4599
17.5 | 1.618 | 0.05273 | -0.001 | 30.6846
18 | 1.617 | 0.0574 | 0.0009 | 28.1707
18.5 | 1.6071 | 0.06196 | 0.0043 | 25.9377
19 | 1.6118 | 0.06713 | 0.0044 | 24.0101
19.5 | 1.6136 | 0.07299 | 0.0037 | 22.1071
20 | 1.6141 | 0.07939 | 0.0022 | 20.3313

## 103. Re 8M Mach 0.50 (1)
BIGFOIL.COM POLAR EXPORT
GA 35-218
GA 35-218 |  |  |  | Cl Max: | 1.392 | at alpha= | 10 | deg
JavaFoil+Calcfoil stall+Eppler ext transition |  |  |  | L/D Max: | 113.211 | at alpha= | 4.5 | deg
Re: | 8000000 |  |  | Cd Min: | 0.0054 | at alpha= | -1.5 | deg
Mach: | 0.5 |  |  | Cl=0 at alpha= | -1.6667 | deg
|  |  |  | @ Cl=0.1, Cd= | 0.0055444
|  |  |  | @ Cl=0.4, Cd= | 0.0058571
|  |  |  | @ Cl=0.6, Cd= | 0.005984
alpha (deg) | Cl | Cd | Cm | Cl/Cd
-20 | -1.075 | 0.13579 | -0.001 | -7.917
-19.5 | -1.039 | 0.13702 | -0.002 | -7.586
-19 | -1.006 | 0.13598 | -0.002 | -7.396
-18.5 | -0.969 | 0.13849 | -0.003 | -6.994
-18 | -0.936 | 0.13463 | -0.003 | -6.951
-17.5 | -0.918 | 0.13388 | -0.004 | -6.859
-17 | -0.894 | 0.12285 | -0.005 | -7.274
-16.5 | -0.865 | 0.11734 | -0.005 | -7.369
-16 | -0.836 | 0.11073 | -0.006 | -7.55
-15.5 | -0.801 | 0.11031 | -0.006 | -7.26
-15 | -0.768 | 0.10796 | -0.006 | -7.117
-14.5 | -0.737 | 0.10544 | -0.006 | -6.991
-14 | -0.708 | 0.10206 | -0.007 | -6.938
-13.5 | -0.68 | 0.10586 | -0.007 | -6.422
-13 | -0.655 | 0.09183 | -0.008 | -7.13
-12.5 | -0.624 | 0.0871 | -0.008 | -7.162
-12 | -0.595 | 0.08245 | -0.008 | -7.216
-11.5 | -0.579 | 0.06654 | -0.011 | -8.703
-11 | -0.62 | 0.02437 | -0.016 | -25.437
-10.5 | -0.507 | 0.07623 | -0.009 | -6.652
-10 | -0.552 | 0.0236 | -0.018 | -23.378
-9.5 | -0.527 | 0.01976 | -0.019 | -26.672
-9 | -0.498 | 0.01758 | -0.02 | -28.336
-8.5 | -0.706 | 0.01493 | -0.021 | -47.251
-8 | -0.745 | 0.01302 | -0.022 | -57.177
-7.5 | -0.732 | 0.01155 | -0.023 | -63.381
-7 | -0.698 | 0.01033 | -0.024 | -67.543
-6.5 | -0.65 | 0.00987 | -0.026 | -65.882
-6 | -0.596 | 0.00964 | -0.027 | -61.783
-5.5 | -0.536 | 0.00918 | -0.028 | -58.359
-5 | -0.47 | 0.0088 | -0.029 | -53.446
-4.5 | -0.402 | 0.00823 | -0.03 | -48.828
-4 | -0.332 | 0.00797 | -0.031 | -41.71
-3.5 | -0.262 | 0.00627 | -0.032 | -41.837
-3 | -0.191 | 0.0058 | -0.033 | -32.974
-2.5 | -0.12 | 0.00586 | -0.034 | -20.468
-2 | -0.048 | 0.00552 | -0.035 | -8.767
-1.5 | 0.024 | 0.0054 | -0.036 | 4.38
-1 | 0.096 | 0.00555 | -0.037 | 17.252
-0.5 | 0.168 | 0.00545 | -0.038 | 30.767
0 | 0.242 | 0.00546 | -0.039 | 44.264
0.5 | 0.315 | 0.00553 | -0.04 | 56.9
1 | 0.387 | 0.00585 | -0.041 | 66.145
1.5 | 0.46 | 0.00589 | -0.042 | 78.074
2 | 0.532 | 0.00578 | -0.043 | 92.07
2.5 | 0.602 | 0.00599 | -0.044 | 100.515
3 | 0.674 | 0.00637 | -0.045 | 105.759
3.5 | 0.745 | 0.00672 | -0.046 | 110.896
4 | 0.816 | 0.00726 | -0.047 | 112.409
4.5 | 0.886 | 0.00783 | -0.048 | 113.211
5 | 0.937 | 0.0097 | -0.048 | 96.607
5.5 | 1 | 0.01095 | -0.049 | 91.267
6 | 1.063 | 0.0117 | -0.049 | 90.82
6.5 | 1.123 | 0.01266 | -0.05 | 88.733
7 | 1.181 | 0.01361 | -0.051 | 86.817
7.5 | 1.236 | 0.01442 | -0.052 | 85.737
8 | 1.287 | 0.01574 | -0.053 | 81.77
8.5 | 1.332 | 0.01776 | -0.053 | 75.032
9 | 1.37 | 0.01925 | -0.054 | 71.174
9.5 | 1.391 | 0.02081 | -0.055 | 66.867
10 | 1.392 | 0.02259 | -0.055 | 61.627
10.5 | 1.351 | 0.02722 | -0.056 | 49.639
11 | 1.209 | 0.03136 | -0.056 | 38.568
11.5 | 0.872 | 0.0368 | -0.057 | 23.702
12 | 0.892 | 0.04419 | -0.056 | 20.186
12.5 | 0.926 | 0.04406 | -0.057 | 21.026
13 | 0.946 | 0.05255 | -0.057 | 18.007
13.5 | 0.914 | 0.08725 | -0.049 | 10.474
14 | 0.98 | 0.06883 | -0.055 | 14.241
14.5 | 1.019 | 0.06877 | -0.057 | 14.813
15 | 1.048 | 0.07306 | -0.058 | 14.343

## 104. Re 8M Mach 0.50 (2)
BIGFOIL.COM POLAR EXPORT
GA 35-218
GA 35-218 |  |  |  | Cl Max: | 1.4186 | at alpha= | 13 | deg
XFOIL ncrit=9 |  |  |  | L/D Max: | 143.035 | at alpha= | 4 | deg
Re: | 8000000 |  |  | Cd Min: | 0.10239 | at alpha= | -14.5 | deg
Mach: | 0.5 |  |  | Cl=0 at alpha= | -1.6445 | deg
|  |  |  | @ Cl=0.1, Cd= | 0.004577
|  |  |  | @ Cl=0.4, Cd= | 0.0046613
|  |  |  | @ Cl=0.6, Cd= | 0.0050057
alpha (deg) | Cl | Cd | Cm | Cl/Cd
-14.5 | -0.7186 | 0.10239 | -0.0482 | -7.0183
-14 | -0.7326 | 0.09062 | -0.0561 | -8.0843
-13.5 | -0.7541 | 0.07845 | -0.0645 | -9.6125
-13 | -0.7781 | 0.06696 | -0.0721 | -11.6204
-12.5 | -0.805 | 0.0564 | -0.0783 | -14.273
-12 | -0.8349 | 0.04671 | -0.0828 | -17.8741
-11.5 | -0.8682 | 0.03795 | -0.0852 | -22.8775
-11 | -0.8991 | 0.03053 | -0.085 | -29.4497
-10.5 | -0.923 | 0.02443 | -0.0822 | -37.7814
-10 | -0.9435 | 0.01926 | -0.0773 | -48.9875
-9.5 | -0.952 | 0.01533 | -0.0707 | -62.1005
-9 | -0.9472 | 0.01277 | -0.0626 | -74.1738
-8.5 | -0.9289 | 0.01147 | -0.0533 | -80.9852
-8 | -0.8751 | 0.0106 | -0.0485 | -82.5566
-7.5 | -0.813 | 0.00992 | -0.0451 | -81.9556
-7 | -0.7464 | 0.00935 | -0.0426 | -79.8289
-6.5 | -0.6776 | 0.00889 | -0.0408 | -76.2205
-6 | -0.6073 | 0.00851 | -0.0395 | -71.3631
-5.5 | -0.5369 | 0.00812 | -0.0385 | -66.1207
-5 | -0.4658 | 0.00782 | -0.038 | -59.5652
-4.5 | -0.3947 | 0.00751 | -0.0376 | -52.5566
-4 | -0.3233 | 0.00723 | -0.0376 | -44.7165
-3.5 | -0.253 | 0.00692 | -0.0376 | -36.5607
-3 | -0.1862 | 0.00623 | -0.0375 | -29.8876
-2.5 | -0.1179 | 0.00565 | -0.0377 | -20.8673
-2 | -0.0502 | 0.00501 | -0.0381 | -10.02
-1.5 | 0.0204 | 0.00465 | -0.0388 | 4.3871
-1 | 0.0928 | 0.00458 | -0.0397 | 20.262
-0.5 | 0.1658 | 0.00455 | -0.0407 | 36.4396
0 | 0.2385 | 0.00455 | -0.0417 | 52.4176
0.5 | 0.3114 | 0.00461 | -0.0427 | 67.5488
1 | 0.3845 | 0.00464 | -0.0437 | 82.8664
1.5 | 0.4572 | 0.00474 | -0.0447 | 96.4557
2 | 0.5298 | 0.00483 | -0.0455 | 109.6894
2.5 | 0.6017 | 0.00501 | -0.0463 | 120.0998
3 | 0.674 | 0.00515 | -0.0469 | 130.8738
4 | 0.8153 | 0.0057 | -0.0475 | 143.0351
4.5 | 0.8807 | 0.00625 | -0.0468 | 140.912
5 | 0.94 | 0.00704 | -0.0452 | 133.5227
6 | 1.0358 | 0.00897 | -0.0381 | 115.4738
6.5 | 1.0741 | 0.00967 | -0.0326 | 111.0755
7 | 1.0953 | 0.0108 | -0.0251 | 101.4167
7.5 | 1.1261 | 0.01222 | -0.0199 | 92.1522
8 | 1.1573 | 0.0139 | -0.0153 | 83.259
8.5 | 1.1849 | 0.01592 | -0.0106 | 74.4284
9 | 1.2075 | 0.01835 | -0.006 | 65.8038
9.5 | 1.2265 | 0.02112 | -0.0015 | 58.0729
10 | 1.2477 | 0.02395 | 0.0026 | 52.096
10.5 | 1.2709 | 0.02691 | 0.0061 | 47.2278
11 | 1.2987 | 0.02984 | 0.0091 | 43.5221
11.5 | 1.3241 | 0.03307 | 0.012 | 40.0393
12 | 1.3509 | 0.0364 | 0.0146 | 37.1126
13 | 1.4186 | 0.0442 | 0.0157 | 32.095

## 105. Re 10M Mach 0.00 (1)
BIGFOIL.COM POLAR EXPORT
GA 35-218
GA 35-218 |  |  |  | Cl Max: | 1.666 | at alpha= | 16.5 | deg
JavaFoil+Calcfoil stall+Eppler ext transition |  |  |  | L/D Max: | 122.42 | at alpha= | 8 | deg
Re: | 10000000 |  |  | Cd Min: | 0.00499 | at alpha= | 0.5 | deg
Mach: | 0 |  |  | Cl=0 at alpha= | -1.6667 | deg
|  |  |  | @ Cl=0.1, Cd= | 0.0051263
|  |  |  | @ Cl=0.4, Cd= | 0.0052122
|  |  |  | @ Cl=0.6, Cd= | 0.0057398
alpha (deg) | Cl | Cd | Cm | Cl/Cd
-20 | -0.96 | 0.08346 | -0.001 | -11.5
-19.5 | -0.986 | 0.07276 | -0.002 | -13.545
-19 | -1.019 | 0.0567 | -0.003 | -17.971
-18.5 | -1.041 | 0.04943 | -0.003 | -21.064
-18 | -1.052 | 0.04827 | -0.004 | -21.796
-17.5 | -1.073 | 0.04138 | -0.005 | -25.918
-17 | -1.087 | 0.03699 | -0.005 | -29.38
-16.5 | -1.099 | 0.03281 | -0.006 | -33.506
-16 | -1.109 | 0.02933 | -0.007 | -37.799
-15.5 | -1.115 | 0.02621 | -0.008 | -42.53
-15 | -1.117 | 0.02367 | -0.008 | -47.199
-14.5 | -1.116 | 0.02125 | -0.009 | -52.535
-14 | -1.112 | 0.01908 | -0.01 | -58.277
-13.5 | -1.102 | 0.0176 | -0.011 | -62.631
-13 | -1.089 | 0.01625 | -0.011 | -67.014
-12.5 | -1.071 | 0.01521 | -0.012 | -70.434
-12 | -1.05 | 0.01409 | -0.013 | -74.495
-11.5 | -1.025 | 0.01308 | -0.014 | -78.387
-11 | -0.996 | 0.01225 | -0.015 | -81.332
-10.5 | -0.963 | 0.01146 | -0.016 | -84.071
-10 | -0.928 | 0.01066 | -0.016 | -87.039
-9.5 | -0.889 | 0.01001 | -0.017 | -88.779
-9 | -0.847 | 0.00944 | -0.018 | -89.669
-8.5 | -0.8 | 0.00889 | -0.019 | -89.949
-8 | -0.75 | 0.00817 | -0.02 | -91.814
-7.5 | -0.697 | 0.00871 | -0.021 | -80.068
-7 | -0.643 | 0.00806 | -0.022 | -79.814
-6.5 | -0.587 | 0.0078 | -0.022 | -75.227
-6 | -0.529 | 0.00787 | -0.023 | -67.241
-5.5 | -0.471 | 0.00721 | -0.024 | -65.338
-5 | -0.411 | 0.00699 | -0.025 | -58.821
-4.5 | -0.35 | 0.00712 | -0.026 | -49.2
-4 | -0.289 | 0.00677 | -0.027 | -42.752
-3.5 | -0.228 | 0.00602 | -0.028 | -37.844
-3 | -0.166 | 0.00549 | -0.028 | -30.231
-2.5 | -0.104 | 0.00525 | -0.029 | -19.831
-2 | -0.042 | 0.00513 | -0.03 | -8.16
-1.5 | 0.021 | 0.0052 | -0.031 | 3.947
-1 | 0.083 | 0.00514 | -0.032 | 16.141
-0.5 | 0.145 | 0.00509 | -0.033 | 28.551
0 | 0.209 | 0.005 | -0.034 | 41.915
0.5 | 0.272 | 0.00499 | -0.035 | 54.542
1 | 0.335 | 0.00506 | -0.035 | 66.282
1.5 | 0.398 | 0.00521 | -0.036 | 76.368
2 | 0.461 | 0.00528 | -0.037 | 87.404
2.5 | 0.522 | 0.00544 | -0.038 | 96.008
3 | 0.585 | 0.00566 | -0.039 | 103.282
3.5 | 0.647 | 0.00599 | -0.04 | 107.903
4 | 0.709 | 0.00626 | -0.041 | 113.251
4.5 | 0.77 | 0.00661 | -0.042 | 116.527
5 | 0.832 | 0.00725 | -0.042 | 114.808
5.5 | 0.893 | 0.00803 | -0.043 | 111.184
6 | 0.954 | 0.00837 | -0.044 | 113.939
6.5 | 1.013 | 0.00883 | -0.045 | 114.748
7 | 1.072 | 0.00909 | -0.046 | 117.878
7.5 | 1.13 | 0.00926 | -0.047 | 122.087
8 | 1.187 | 0.0097 | -0.048 | 122.42
8.5 | 1.221 | 0.01124 | -0.047 | 108.66
9 | 1.268 | 0.01196 | -0.048 | 106.02
9.5 | 1.315 | 0.01264 | -0.049 | 104.108
10 | 1.36 | 0.01337 | -0.049 | 101.744
10.5 | 1.403 | 0.01416 | -0.05 | 99.076
11 | 1.443 | 0.01495 | -0.051 | 96.482
11.5 | 1.48 | 0.01583 | -0.051 | 93.478
12 | 1.515 | 0.01676 | -0.052 | 90.372
12.5 | 1.546 | 0.01772 | -0.053 | 87.253
13 | 1.574 | 0.01879 | -0.053 | 83.744
13.5 | 1.594 | 0.02167 | -0.054 | 73.572
14 | 1.615 | 0.0229 | -0.054 | 70.536
14.5 | 1.632 | 0.02446 | -0.055 | 66.734
15 | 1.646 | 0.02626 | -0.056 | 62.688
15.5 | 1.656 | 0.02792 | -0.056 | 59.317
16 | 1.663 | 0.02979 | -0.057 | 55.819
16.5 | 1.666 | 0.0319 | -0.057 | 52.222
17 | 1.666 | 0.03394 | -0.058 | 49.07
17.5 | 1.661 | 0.03657 | -0.058 | 45.428
18 | 1.656 | 0.03853 | -0.059 | 42.967
18.5 | 1.644 | 0.04187 | -0.059 | 39.264
19 | 1.631 | 0.04478 | -0.06 | 36.435
19.5 | 1.616 | 0.04796 | -0.06 | 33.687
20 | 1.597 | 0.05168 | -0.06 | 30.903

## 106. Re 10M Mach 0.00 (2)
BIGFOIL.COM POLAR EXPORT
GA 35-218
GA 35-218 |  |  |  | Cl Max: | 1.7257 | at alpha= | 20 | deg
XFOIL ncrit=9 |  |  |  | L/D Max: | 129.447 | at alpha= | 4.5 | deg
Re: | 10000000 |  |  | Cd Min: | 0.0576 | at alpha= | 20 | deg
Mach: | 0 |  |  | Cl=0 at alpha= | -1.64 | deg
|  |  |  | @ Cl=0.1, Cd= | 0.0042339
|  |  |  | @ Cl=0.4, Cd= | 0.0044387
|  |  |  | @ Cl=0.6, Cd= | 0.0048752
alpha (deg) | Cl | Cd | Cm | Cl/Cd
-19.5 | -1.6018 | 0.03717 | -0.0437 | -43.0939
-18.5 | -1.5002 | 0.02953 | -0.0586 | -50.8026
-18 | -1.4882 | 0.02664 | -0.0573 | -55.8634
-17.5 | -1.4735 | 0.02407 | -0.0558 | -61.2173
-17 | -1.4565 | 0.0218 | -0.0539 | -66.8119
-16.5 | -1.436 | 0.01991 | -0.0519 | -72.1246
-16 | -1.4151 | 0.01819 | -0.0494 | -77.7955
-15.5 | -1.391 | 0.01678 | -0.0469 | -82.8963
-15 | -1.3665 | 0.01555 | -0.0439 | -87.8778
-14.5 | -1.3418 | 0.01452 | -0.0404 | -92.4105
-14 | -1.3209 | 0.01367 | -0.0357 | -96.6277
-13.5 | -1.2924 | 0.01309 | -0.0316 | -98.7319
-13 | -1.251 | 0.01249 | -0.0297 | -100.1601
-12.5 | -1.2084 | 0.01184 | -0.028 | -102.0608
-12 | -1.1615 | 0.01129 | -0.027 | -102.8787
-11.5 | -1.1123 | 0.01083 | -0.0262 | -102.7054
-11 | -1.0614 | 0.01039 | -0.0257 | -102.1559
-10.5 | -1.0103 | 0.00992 | -0.0252 | -101.8448
-10 | -0.9571 | 0.00952 | -0.025 | -100.5357
-9.5 | -0.9036 | 0.00913 | -0.0249 | -98.9704
-9 | -0.8487 | 0.00878 | -0.025 | -96.6629
-8.5 | -0.7933 | 0.00847 | -0.0251 | -93.66
-8 | -0.7369 | 0.00819 | -0.0254 | -89.9756
-7.5 | -0.6804 | 0.0079 | -0.0257 | -86.1266
-7 | -0.623 | 0.00768 | -0.0261 | -81.1198
-6.5 | -0.5655 | 0.00742 | -0.0266 | -76.2129
-6 | -0.5075 | 0.00722 | -0.0271 | -70.2909
-5.5 | -0.4493 | 0.00701 | -0.0276 | -64.0942
-5 | -0.3907 | 0.00681 | -0.0282 | -57.3715
-4.5 | -0.3323 | 0.00659 | -0.0288 | -50.4249
-4 | -0.2739 | 0.00635 | -0.0294 | -43.1339
-3.5 | -0.2159 | 0.00598 | -0.03 | -36.1037
-3 | -0.1584 | 0.00556 | -0.0306 | -28.4892
-2.5 | -0.1001 | 0.00521 | -0.0313 | -19.2131
-1.5 | 0.0163 | 0.00444 | -0.0327 | 3.6712
-1 | 0.0758 | 0.00425 | -0.0336 | 17.8353
-0.5 | 0.1358 | 0.00421 | -0.0345 | 32.2565
0 | 0.1961 | 0.00424 | -0.0354 | 46.25
0.5 | 0.2563 | 0.00422 | -0.0363 | 60.7346
1 | 0.3163 | 0.00426 | -0.0372 | 74.2488
1.5 | 0.3759 | 0.00439 | -0.0381 | 85.6264
2 | 0.4353 | 0.00451 | -0.0389 | 96.5188
2.5 | 0.495 | 0.00462 | -0.0398 | 107.1429
3 | 0.554 | 0.00475 | -0.0406 | 116.6316
3.5 | 0.6128 | 0.00491 | -0.0414 | 124.8065
4 | 0.6703 | 0.00521 | -0.042 | 128.6564
4.5 | 0.7262 | 0.00561 | -0.0424 | 129.4474
5 | 0.7793 | 0.00623 | -0.0424 | 125.0883
5.5 | 0.8326 | 0.00677 | -0.0424 | 122.9838
6 | 0.8869 | 0.00717 | -0.0426 | 123.696
6.5 | 0.9406 | 0.00757 | -0.0427 | 124.2536
7 | 0.9946 | 0.00791 | -0.0427 | 125.7396
7.5 | 1.0477 | 0.00825 | -0.0427 | 126.9939
8 | 1.0997 | 0.00863 | -0.0425 | 127.4276
8.5 | 1.1501 | 0.00905 | -0.0421 | 127.0829
9 | 1.1969 | 0.00959 | -0.0411 | 124.8071
9.5 | 1.2419 | 0.01013 | -0.0398 | 122.5962
10 | 1.2828 | 0.01073 | -0.0378 | 119.5527
10.5 | 1.3146 | 0.01129 | -0.0341 | 116.4393
11 | 1.3346 | 0.01201 | -0.0287 | 111.1241
11.5 | 1.3608 | 0.01287 | -0.0249 | 105.7343
12 | 1.3882 | 0.01387 | -0.0218 | 100.0865
12.5 | 1.414 | 0.01507 | -0.0187 | 93.8288
13 | 1.4423 | 0.01624 | -0.0162 | 88.8116
13.5 | 1.4649 | 0.01767 | -0.0132 | 82.9032
14 | 1.5528 | 0.01915 | -0.0232 | 81.0862
15.5 | 1.6129 | 0.02535 | -0.0163 | 63.6252
16 | 1.6357 | 0.0279 | -0.0155 | 58.6272
16.5 | 1.6566 | 0.03065 | -0.0147 | 54.0489
17 | 1.6705 | 0.03398 | -0.0137 | 49.1613
17.5 | 1.6843 | 0.03742 | -0.0129 | 45.0107
18 | 1.6968 | 0.04099 | -0.0121 | 41.3955
18.5 | 1.7068 | 0.04487 | -0.0115 | 38.0388
19 | 1.7136 | 0.04903 | -0.0108 | 34.95
19.5 | 1.7213 | 0.0532 | -0.0103 | 32.3553
20 | 1.7257 | 0.0576 | -0.0097 | 29.9601

## 107. Re 10M Mach 0.10 (1)
BIGFOIL.COM POLAR EXPORT
GA 35-218
GA 35-218 |  |  |  | Cl Max: | 1.65 | at alpha= | 16 | deg
JavaFoil+Calcfoil stall+Eppler ext transition |  |  |  | L/D Max: | 121.498 | at alpha= | 7.5 | deg
Re: | 10000000 |  |  | Cd Min: | 0.00497 | at alpha= | 0 | deg
Mach: | 0.1 |  |  | Cl=0 at alpha= | -1.6667 | deg
|  |  |  | @ Cl=0.1, Cd= | 0.0050965
|  |  |  | @ Cl=0.4, Cd= | 0.00528
|  |  |  | @ Cl=0.6, Cd= | 0.0057419
alpha (deg) | Cl | Cd | Cm | Cl/Cd
-19.5 | -0.922 | 0.08479 | -0.002 | -10.875
-19 | -0.965 | 0.06224 | -0.003 | -15.504
-18.5 | -0.99 | 0.05498 | -0.003 | -18
-18 | -1.005 | 0.05307 | -0.004 | -18.941
-17.5 | -1.03 | 0.04497 | -0.005 | -22.912
-17 | -1.05 | 0.03933 | -0.005 | -26.707
-16.5 | -1.066 | 0.03495 | -0.006 | -30.506
-16 | -1.08 | 0.03097 | -0.007 | -34.858
-15.5 | -1.09 | 0.02747 | -0.008 | -39.677
-15 | -1.096 | 0.02466 | -0.008 | -44.435
-14.5 | -1.099 | 0.022 | -0.009 | -49.958
-14 | -1.098 | 0.01965 | -0.01 | -55.853
-13.5 | -1.091 | 0.01804 | -0.011 | -60.457
-13 | -1.08 | 0.01665 | -0.011 | -64.857
-12.5 | -1.064 | 0.01558 | -0.012 | -68.3
-12 | -1.045 | 0.01438 | -0.013 | -72.641
-11.5 | -1.022 | 0.01331 | -0.014 | -76.738
-11 | -0.994 | 0.01248 | -0.015 | -79.674
-10.5 | -0.963 | 0.01165 | -0.016 | -82.611
-10 | -0.928 | 0.01081 | -0.016 | -85.837
-9.5 | -0.89 | 0.01014 | -0.017 | -87.74
-9 | -0.848 | 0.00954 | -0.018 | -88.894
-8.5 | -0.802 | 0.0089 | -0.019 | -90.159
-8 | -0.752 | 0.00817 | -0.02 | -92.061
-7.5 | -0.7 | 0.0087 | -0.021 | -80.422
-7 | -0.646 | 0.00807 | -0.022 | -79.993
-6.5 | -0.589 | 0.00786 | -0.022 | -75.018
-6 | -0.532 | 0.00762 | -0.023 | -69.84
-5.5 | -0.473 | 0.00749 | -0.024 | -63.181
-5 | -0.413 | 0.00705 | -0.025 | -58.553
-4.5 | -0.352 | 0.00712 | -0.026 | -49.463
-4 | -0.291 | 0.00681 | -0.027 | -42.685
-3.5 | -0.229 | 0.006 | -0.028 | -38.187
-3 | -0.167 | 0.00552 | -0.029 | -30.228
-2.5 | -0.105 | 0.00527 | -0.029 | -19.845
-2 | -0.042 | 0.0052 | -0.03 | -8.091
-1.5 | 0.021 | 0.00522 | -0.031 | 3.947
-1 | 0.083 | 0.00511 | -0.032 | 16.315
-0.5 | 0.146 | 0.00506 | -0.033 | 28.856
0 | 0.211 | 0.00497 | -0.034 | 42.381
0.5 | 0.274 | 0.00523 | -0.035 | 52.327
1 | 0.337 | 0.00512 | -0.036 | 65.767
1.5 | 0.4 | 0.00528 | -0.036 | 75.782
2 | 0.463 | 0.00525 | -0.037 | 88.295
2.5 | 0.525 | 0.00542 | -0.038 | 96.833
3 | 0.587 | 0.00568 | -0.039 | 103.439
3.5 | 0.65 | 0.00598 | -0.04 | 108.707
4 | 0.712 | 0.00625 | -0.041 | 114.048
4.5 | 0.774 | 0.00664 | -0.042 | 116.524
5 | 0.836 | 0.00735 | -0.043 | 113.709
5.5 | 0.897 | 0.0081 | -0.043 | 110.856
6 | 0.958 | 0.00841 | -0.044 | 113.889
6.5 | 1.018 | 0.00892 | -0.045 | 114.181
7 | 1.077 | 0.00914 | -0.046 | 117.791
7.5 | 1.135 | 0.00935 | -0.047 | 121.498
8 | 1.18 | 0.01035 | -0.047 | 114.032
8.5 | 1.224 | 0.01144 | -0.048 | 106.957
9 | 1.273 | 0.01213 | -0.048 | 104.929
9.5 | 1.32 | 0.01284 | -0.049 | 102.784
10 | 1.364 | 0.01355 | -0.05 | 100.664
10.5 | 1.407 | 0.01436 | -0.05 | 97.978
11 | 1.446 | 0.01522 | -0.051 | 95.024
11.5 | 1.483 | 0.01608 | -0.052 | 92.19
12 | 1.516 | 0.0171 | -0.052 | 88.653
12.5 | 1.547 | 0.01804 | -0.053 | 85.729
13 | 1.569 | 0.02057 | -0.053 | 76.283
13.5 | 1.592 | 0.02213 | -0.054 | 71.962
14 | 1.611 | 0.02345 | -0.055 | 68.715
14.5 | 1.626 | 0.02501 | -0.055 | 65.038
15 | 1.638 | 0.02686 | -0.056 | 60.983
15.5 | 1.646 | 0.0286 | -0.056 | 57.555
16 | 1.65 | 0.03062 | -0.057 | 53.878
16.5 | 1.649 | 0.03277 | -0.057 | 50.336
17 | 1.645 | 0.03524 | -0.058 | 46.688
17.5 | 1.638 | 0.03771 | -0.058 | 43.438
18 | 1.629 | 0.03961 | -0.059 | 41.116
18.5 | 1.613 | 0.04353 | -0.059 | 37.051
19 | 1.596 | 0.04645 | -0.06 | 34.366
19.5 | 1.576 | 0.05015 | -0.06 | 31.415
20 | 1.553 | 0.05391 | -0.06 | 28.8

## 108. Re 10M Mach 0.10 (2)
BIGFOIL.COM POLAR EXPORT
GA 35-218
GA 35-218 |  |  |  | Cl Max: | 1.7131 | at alpha= | 20 | deg
XFOIL ncrit=9 |  |  |  | L/D Max: | 129.84 | at alpha= | 4.5 | deg
Re: | 10000000 |  |  | Cd Min: | 0.06076 | at alpha= | 20 | deg
Mach: | 0.1 |  |  | Cl=0 at alpha= | -1.6402 | deg
|  |  |  | @ Cl=0.1, Cd= | 0.0042404
|  |  |  | @ Cl=0.4, Cd= | 0.0044368
|  |  |  | @ Cl=0.6, Cd= | 0.0048743
alpha (deg) | Cl | Cd | Cm | Cl/Cd
-19.5 | -1.5885 | 0.04079 | -0.0452 | -38.9434
-19 | -1.4987 | 0.03507 | -0.0623 | -42.7345
-18.5 | -1.4899 | 0.03188 | -0.0612 | -46.7346
-18 | -1.4798 | 0.02863 | -0.0601 | -51.687
-17.5 | -1.4668 | 0.02574 | -0.0587 | -56.9852
-17 | -1.4511 | 0.02322 | -0.057 | -62.4935
-16.5 | -1.432 | 0.02109 | -0.055 | -67.8995
-16 | -1.4123 | 0.01915 | -0.0526 | -73.7493
-15.5 | -1.3887 | 0.01756 | -0.0501 | -79.0831
-15 | -1.3643 | 0.01618 | -0.0472 | -84.3201
-14.5 | -1.3399 | 0.015 | -0.0438 | -89.3267
-14 | -1.3156 | 0.01403 | -0.0399 | -93.7705
-13.5 | -1.2961 | 0.01332 | -0.0342 | -97.3048
-13 | -1.2569 | 0.01271 | -0.0318 | -98.8906
-12.5 | -1.2145 | 0.01207 | -0.0299 | -100.6214
-12 | -1.1683 | 0.01148 | -0.0285 | -101.7683
-11.5 | -1.1196 | 0.01096 | -0.0275 | -102.1533
-11 | -1.0685 | 0.01051 | -0.0268 | -101.6651
-10.5 | -1.0169 | 0.01004 | -0.0262 | -101.2849
-10 | -0.9638 | 0.00961 | -0.0259 | -100.2914
-9.5 | -0.9099 | 0.00921 | -0.0256 | -98.7948
-9 | -0.8545 | 0.00886 | -0.0256 | -96.4447
-8.5 | -0.7989 | 0.00852 | -0.0257 | -93.7676
-8 | -0.7419 | 0.00824 | -0.0259 | -90.0364
-7.5 | -0.685 | 0.00794 | -0.0261 | -86.272
-7 | -0.6273 | 0.00771 | -0.0265 | -81.3619
-6.5 | -0.5692 | 0.00745 | -0.0269 | -76.4027
-6 | -0.5109 | 0.00724 | -0.0274 | -70.5663
-5.5 | -0.4522 | 0.00704 | -0.0279 | -64.233
-5 | -0.3932 | 0.00683 | -0.0285 | -57.5695
-4.5 | -0.3344 | 0.00662 | -0.0291 | -50.5136
-4 | -0.2755 | 0.00637 | -0.0297 | -43.2496
-3.5 | -0.2171 | 0.00602 | -0.0302 | -36.0631
-3 | -0.1593 | 0.00558 | -0.0308 | -28.5484
-2.5 | -0.1006 | 0.00522 | -0.0315 | -19.272
-1.5 | 0.0164 | 0.00444 | -0.0329 | 3.6937
-1 | 0.0763 | 0.00426 | -0.0338 | 17.9108
-0.5 | 0.1368 | 0.00421 | -0.0347 | 32.4941
0 | 0.1974 | 0.00424 | -0.0356 | 46.5566
0.5 | 0.258 | 0.00423 | -0.0365 | 60.9929
1 | 0.3184 | 0.00426 | -0.0374 | 74.7418
1.5 | 0.3785 | 0.00439 | -0.0383 | 86.2187
2 | 0.4382 | 0.00452 | -0.0391 | 96.9469
2.5 | 0.4983 | 0.00462 | -0.04 | 107.8571
3 | 0.5578 | 0.00476 | -0.0408 | 117.1849
3.5 | 0.6169 | 0.00492 | -0.0416 | 125.3862
4 | 0.6748 | 0.00522 | -0.0422 | 129.272
4.5 | 0.731 | 0.00563 | -0.0426 | 129.8401
5 | 0.7845 | 0.00625 | -0.0426 | 125.52
5.5 | 0.8379 | 0.0068 | -0.0425 | 123.2206
6 | 0.8925 | 0.00721 | -0.0426 | 123.7864
6.5 | 0.9464 | 0.00762 | -0.0426 | 124.1995
7 | 1.0007 | 0.00796 | -0.0427 | 125.7161
7.5 | 1.0541 | 0.00831 | -0.0426 | 126.8472
8 | 1.1061 | 0.0087 | -0.0423 | 127.1379
8.5 | 1.1564 | 0.00914 | -0.0417 | 126.5208
9 | 1.2032 | 0.00968 | -0.0405 | 124.2975
9.5 | 1.247 | 0.01026 | -0.0389 | 121.54
10 | 1.2872 | 0.01086 | -0.0367 | 118.5267
10.5 | 1.3102 | 0.01147 | -0.0313 | 114.2284
11 | 1.3327 | 0.0123 | -0.0265 | 108.3496
11.5 | 1.3604 | 0.01322 | -0.0231 | 102.9047
12 | 1.3876 | 0.01432 | -0.0199 | 96.8994
12.5 | 1.4141 | 0.01558 | -0.017 | 90.7638
13 | 1.4418 | 0.01685 | -0.0144 | 85.5668
13.5 | 1.4643 | 0.01835 | -0.0114 | 79.7984
14 | 1.5603 | 0.02001 | -0.023 | 77.976
15.5 | 1.6144 | 0.02657 | -0.0151 | 60.7603
16 | 1.6351 | 0.02936 | -0.0142 | 55.6914
16.5 | 1.6546 | 0.03233 | -0.0133 | 51.1785
17 | 1.6672 | 0.03588 | -0.0123 | 46.466
17.5 | 1.6785 | 0.03961 | -0.0114 | 42.3757
18 | 1.6909 | 0.0433 | -0.0106 | 39.0508
18.5 | 1.6982 | 0.04752 | -0.0099 | 35.7365
19 | 1.7065 | 0.05164 | -0.0092 | 33.0461
19.5 | 1.7116 | 0.05612 | -0.0087 | 30.4989
20 | 1.7131 | 0.06076 | -0.0079 | 28.1945

## 109. Re 10M Mach 0.25 (1)
BIGFOIL.COM POLAR EXPORT
GA 35-218
GA 35-218 |  |  |  | Cl Max: | 1.573 | at alpha= | 14 | deg
JavaFoil+Calcfoil stall+Eppler ext transition |  |  |  | L/D Max: | 116.615 | at alpha= | 4.5 | deg
Re: | 10000000 |  |  | Cd Min: | 0.00506 | at alpha= | 0 | deg
Mach: | 0.25 |  |  | Cl=0 at alpha= | -1.6641 | deg
|  |  |  | @ Cl=0.1, Cd= | 0.0051991
|  |  |  | @ Cl=0.4, Cd= | 0.0053135
|  |  |  | @ Cl=0.6, Cd= | 0.0057592
alpha (deg) | Cl | Cd | Cm | Cl/Cd
-17.5 | -0.65 | 0.10677 | -0.004 | -6.091
-17 | -0.711 | 0.0845 | -0.005 | -8.417
-16.5 | -0.775 | 0.06225 | -0.006 | -12.451
-16 | -0.827 | 0.04987 | -0.007 | -16.592
-15.5 | -0.872 | 0.04177 | -0.007 | -20.874
-15 | -0.857 | 0.06357 | -0.007 | -13.478
-14.5 | -0.943 | 0.03018 | -0.009 | -31.251
-14 | -0.974 | 0.02432 | -0.01 | -40.059
-13.5 | -0.991 | 0.02168 | -0.011 | -45.715
-13 | -1.002 | 0.01944 | -0.012 | -51.541
-12.5 | -1.003 | 0.0181 | -0.012 | -55.43
-12 | -1.001 | 0.01632 | -0.013 | -61.297
-11.5 | -0.99 | 0.01502 | -0.014 | -65.925
-11 | -0.974 | 0.01375 | -0.015 | -70.837
-10.5 | -0.952 | 0.01272 | -0.016 | -74.81
-10 | -0.924 | 0.01182 | -0.017 | -78.127
-9.5 | -0.891 | 0.01093 | -0.018 | -81.478
-9 | -0.854 | 0.01013 | -0.019 | -84.245
-8.5 | -0.812 | 0.00936 | -0.02 | -86.76
-8 | -0.766 | 0.00851 | -0.02 | -89.965
-7.5 | -0.714 | 0.00864 | -0.021 | -82.674
-7 | -0.66 | 0.00836 | -0.022 | -78.958
-6.5 | -0.603 | 0.0084 | -0.023 | -71.831
-6 | -0.545 | 0.0082 | -0.024 | -66.453
-5.5 | -0.485 | 0.00767 | -0.025 | -63.265
-5 | -0.424 | 0.00723 | -0.026 | -58.645
-4.5 | -0.361 | 0.00725 | -0.027 | -49.852
-4 | -0.299 | 0.00672 | -0.028 | -44.448
-3.5 | -0.235 | 0.00615 | -0.028 | -38.245
-3 | -0.171 | 0.00571 | -0.029 | -30.021
-2.5 | -0.107 | 0.00533 | -0.03 | -20.152
-2 | -0.043 | 0.00521 | -0.031 | -8.312
-1.5 | 0.021 | 0.00515 | -0.032 | 4.114
-1 | 0.086 | 0.00521 | -0.033 | 16.427
-0.5 | 0.15 | 0.00516 | -0.034 | 29.067
0 | 0.216 | 0.00506 | -0.035 | 42.709
0.5 | 0.281 | 0.00529 | -0.036 | 53.135
1 | 0.346 | 0.00538 | -0.037 | 64.406
1.5 | 0.411 | 0.0053 | -0.037 | 77.611
2 | 0.476 | 0.00536 | -0.038 | 88.893
2.5 | 0.539 | 0.00554 | -0.039 | 97.282
3 | 0.603 | 0.00577 | -0.04 | 104.61
3.5 | 0.668 | 0.00615 | -0.041 | 108.64
4 | 0.732 | 0.00643 | -0.042 | 113.862
4.5 | 0.795 | 0.00682 | -0.043 | 116.615
5 | 0.859 | 0.00749 | -0.044 | 114.612
5.5 | 0.921 | 0.00834 | -0.045 | 110.439
6 | 0.984 | 0.0086 | -0.046 | 114.454
6.5 | 1.045 | 0.00927 | -0.046 | 112.685
7 | 1.105 | 0.00954 | -0.047 | 115.854
7.5 | 1.146 | 0.01045 | -0.047 | 109.6
8 | 1.196 | 0.01122 | -0.048 | 106.559
8.5 | 1.248 | 0.01224 | -0.049 | 101.984
9 | 1.297 | 0.01303 | -0.049 | 99.544
9.5 | 1.342 | 0.01383 | -0.05 | 97.094
10 | 1.385 | 0.01465 | -0.051 | 94.587
10.5 | 1.425 | 0.01559 | -0.051 | 91.409
11 | 1.461 | 0.01658 | -0.052 | 88.094
11.5 | 1.492 | 0.01764 | -0.053 | 84.589
12 | 1.516 | 0.02011 | -0.053 | 75.384
12.5 | 1.538 | 0.02152 | -0.054 | 71.502
13 | 1.555 | 0.02296 | -0.055 | 67.755
13.5 | 1.567 | 0.02493 | -0.055 | 62.847
14 | 1.573 | 0.02655 | -0.056 | 59.225
14.5 | 1.573 | 0.02837 | -0.056 | 55.436
15 | 1.566 | 0.03102 | -0.057 | 50.489
15.5 | 1.554 | 0.03337 | -0.057 | 46.564
16 | 1.534 | 0.03614 | -0.058 | 42.459
16.5 | 1.509 | 0.03908 | -0.058 | 38.621
17 | 1.477 | 0.04244 | -0.059 | 34.808
17.5 | 1.44 | 0.04587 | -0.059 | 31.397
18 | 1.395 | 0.05084 | -0.059 | 27.443
18.5 | 1.346 | 0.05555 | -0.06 | 24.24
19 | 1.291 | 0.06158 | -0.06 | 20.971

## 110. Re 10M Mach 0.25 (2)
BIGFOIL.COM POLAR EXPORT
GA 35-218
GA 35-218 |  |  |  | Cl Max: | 1.6602 | at alpha= | 18.5 | deg
XFOIL ncrit=9 |  |  |  | L/D Max: | 132.306 | at alpha= | 4 | deg
Re: | 10000000 |  |  | Cd Min: | 0.07681 | at alpha= | 20 | deg
Mach: | 0.25 |  |  | Cl=0 at alpha= | -1.6424 | deg
|  |  |  | @ Cl=0.1, Cd= | 0.0042835
|  |  |  | @ Cl=0.4, Cd= | 0.0044275
|  |  |  | @ Cl=0.6, Cd= | 0.0048726
alpha (deg) | Cl | Cd | Cm | Cl/Cd
-20 | -1.4207 | 0.07306 | -0.0523 | -19.4457
-19.5 | -1.4261 | 0.0642 | -0.0579 | -22.2134
-18.5 | -1.4136 | 0.04856 | -0.07 | -29.1104
-18 | -1.411 | 0.04321 | -0.0708 | -32.6545
-17.5 | -1.4144 | 0.03766 | -0.0712 | -37.5571
-17 | -1.4072 | 0.03333 | -0.0707 | -42.2202
-16.5 | -1.3978 | 0.0295 | -0.0696 | -47.3831
-16 | -1.3866 | 0.02609 | -0.0679 | -53.1468
-15.5 | -1.37 | 0.02326 | -0.0658 | -58.8994
-15 | -1.3499 | 0.02085 | -0.0632 | -64.7434
-14.5 | -1.3286 | 0.01873 | -0.0602 | -70.9343
-14 | -1.3032 | 0.017 | -0.057 | -76.6588
-13.5 | -1.2783 | 0.01549 | -0.0533 | -82.5242
-13 | -1.2516 | 0.01427 | -0.0491 | -87.7085
-12.5 | -1.2309 | 0.01326 | -0.0433 | -92.8281
-12 | -1.1984 | 0.01261 | -0.0386 | -95.0357
-11.5 | -1.1531 | 0.01193 | -0.036 | -96.6555
-11 | -1.1048 | 0.01128 | -0.0339 | -97.9433
-10.5 | -1.0531 | 0.0107 | -0.0323 | -98.4206
-10 | -0.9985 | 0.01023 | -0.0312 | -97.6051
-9.5 | -0.9436 | 0.0097 | -0.0302 | -97.2784
-9 | -0.8868 | 0.00926 | -0.0295 | -95.7667
-8.5 | -0.829 | 0.00887 | -0.0291 | -93.4611
-8 | -0.7703 | 0.00849 | -0.0288 | -90.7303
-7.5 | -0.7107 | 0.0082 | -0.0287 | -86.6707
-7 | -0.6508 | 0.00789 | -0.0287 | -82.4842
-6.5 | -0.5901 | 0.00764 | -0.0289 | -77.2382
-6 | -0.5296 | 0.00739 | -0.0292 | -71.6644
-5.5 | -0.4683 | 0.00717 | -0.0295 | -65.3138
-5 | -0.4071 | 0.00693 | -0.03 | -58.7446
-4.5 | -0.3459 | 0.00673 | -0.0304 | -51.3967
-4 | -0.2846 | 0.00649 | -0.031 | -43.8521
-3.5 | -0.2239 | 0.00616 | -0.0315 | -36.3474
-3 | -0.1645 | 0.00566 | -0.0319 | -29.0636
-2.5 | -0.1036 | 0.00528 | -0.0326 | -19.6212
-1.5 | 0.0172 | 0.00444 | -0.034 | 3.8739
-1 | 0.0793 | 0.0043 | -0.0348 | 18.4419
-0.5 | 0.1421 | 0.00425 | -0.0358 | 33.4353
0 | 0.2048 | 0.00427 | -0.0367 | 47.9625
0.5 | 0.2676 | 0.00427 | -0.0377 | 62.6698
1 | 0.3304 | 0.00429 | -0.0386 | 77.0163
1.5 | 0.3928 | 0.00441 | -0.0395 | 89.0703
2 | 0.4546 | 0.00456 | -0.0403 | 99.693
2.5 | 0.5169 | 0.00466 | -0.0412 | 110.9227
3 | 0.5786 | 0.00481 | -0.042 | 120.2911
3.5 | 0.6401 | 0.00499 | -0.0427 | 128.2766
4 | 0.6999 | 0.00529 | -0.0432 | 132.3062
4.5 | 0.758 | 0.00573 | -0.0435 | 132.2862
5 | 0.813 | 0.00638 | -0.0433 | 127.4295
5.5 | 0.8669 | 0.00702 | -0.0429 | 123.49
6 | 0.923 | 0.00746 | -0.0427 | 123.7265
6.5 | 0.9786 | 0.00787 | -0.0425 | 124.3456
7 | 1.0338 | 0.00825 | -0.0421 | 125.3091
7.5 | 1.0877 | 0.00867 | -0.0414 | 125.4556
8 | 1.1389 | 0.00916 | -0.0403 | 124.3341
8.5 | 1.1882 | 0.00965 | -0.0389 | 123.1295
9 | 1.2312 | 0.01029 | -0.0365 | 119.6501
9.5 | 1.2574 | 0.01097 | -0.031 | 114.6217
10 | 1.276 | 0.01194 | -0.025 | 106.8677
10.5 | 1.3028 | 0.01303 | -0.0209 | 99.9847
11 | 1.3291 | 0.01435 | -0.0171 | 92.6202
11.5 | 1.3592 | 0.01566 | -0.0141 | 86.7944
12 | 1.3856 | 0.01726 | -0.011 | 80.2781
12.5 | 1.4144 | 0.01881 | -0.0083 | 75.194
13 | 1.4397 | 0.0206 | -0.0055 | 69.8883
13.5 | 1.4726 | 0.02263 | -0.0048 | 65.0729
14 | 1.5307 | 0.02502 | -0.009 | 61.1791
14.5 | 1.5707 | 0.02794 | -0.0108 | 56.2169
15 | 1.594 | 0.03086 | -0.0096 | 51.6526
15.5 | 1.6107 | 0.03433 | -0.0082 | 46.9181
16 | 1.6256 | 0.03804 | -0.007 | 42.734
16.5 | 1.6355 | 0.04217 | -0.0057 | 38.7835
17 | 1.645 | 0.04646 | -0.0046 | 35.4068
17.5 | 1.6519 | 0.051 | -0.0036 | 32.3902
18 | 1.6599 | 0.05552 | -0.0027 | 29.8973
18.5 | 1.6602 | 0.06063 | -0.0017 | 27.3825
19 | 1.6545 | 0.06575 | 0.0001 | 25.1635
19.5 | 1.6347 | 0.07077 | 0.0041 | 23.0988
20 | 1.6357 | 0.07681 | 0.0032 | 21.2954

## 111. Re 10M Mach 0.50 (1)
BIGFOIL.COM POLAR EXPORT
GA 35-218
GA 35-218 |  |  |  | Cl Max: | 1.394 | at alpha= | 9.5 | deg
JavaFoil+Calcfoil stall+Eppler ext transition |  |  |  | L/D Max: | 109.745 | at alpha= | 3.5 | deg
Re: | 10000000 |  |  | Cd Min: | 0.00534 | at alpha= | 0 | deg
Mach: | 0.5 |  |  | Cl=0 at alpha= | -1.6667 | deg
|  |  |  | @ Cl=0.1, Cd= | 0.0055078
|  |  |  | @ Cl=0.4, Cd= | 0.0058045
|  |  |  | @ Cl=0.6, Cd= | 0.0060614
alpha (deg) | Cl | Cd | Cm | Cl/Cd
-20 | -1.072 | 0.14047 | -0.001 | -7.63
-19.5 | -1.036 | 0.14129 | -0.002 | -7.334
-19 | -1.014 | 0.12689 | -0.003 | -7.99
-18.5 | -0.976 | 0.12975 | -0.003 | -7.522
-18 | -0.939 | 0.13136 | -0.003 | -7.15
-17.5 | -0.92 | 0.13134 | -0.004 | -7.005
-17 | -0.896 | 0.11863 | -0.005 | -7.556
-16.5 | -0.868 | 0.11234 | -0.005 | -7.729
-16 | -0.84 | 0.10522 | -0.006 | -7.985
-15.5 | -0.806 | 0.10443 | -0.006 | -7.721
-15 | -0.771 | 0.1042 | -0.006 | -7.401
-14.5 | -0.739 | 0.10213 | -0.006 | -7.235
-14 | -0.708 | 0.10016 | -0.007 | -7.07
-13.5 | -0.68 | 0.10421 | -0.007 | -6.524
-13 | -0.656 | 0.08898 | -0.008 | -7.373
-12.5 | -0.627 | 0.08403 | -0.009 | -7.457
-12 | -0.597 | 0.07948 | -0.009 | -7.505
-11.5 | -0.631 | 0.03507 | -0.014 | -17.981
-11 | -0.624 | 0.02236 | -0.016 | -27.927
-10.5 | -0.507 | 0.07114 | -0.009 | -7.134
-10 | -0.557 | 0.02127 | -0.018 | -26.19
-9.5 | -0.53 | 0.0185 | -0.019 | -28.63
-9 | -0.5 | 0.01672 | -0.02 | -29.877
-8.5 | -0.707 | 0.01421 | -0.021 | -49.775
-8 | -0.746 | 0.01246 | -0.022 | -59.914
-7.5 | -0.733 | 0.01106 | -0.023 | -66.327
-7 | -0.699 | 0.0099 | -0.025 | -70.576
-6.5 | -0.652 | 0.00984 | -0.026 | -66.25
-6 | -0.597 | 0.00929 | -0.027 | -64.323
-5.5 | -0.536 | 0.0089 | -0.028 | -60.227
-5 | -0.47 | 0.00857 | -0.029 | -54.892
-4.5 | -0.402 | 0.00795 | -0.03 | -50.589
-4 | -0.332 | 0.00776 | -0.031 | -42.866
-3.5 | -0.262 | 0.00633 | -0.032 | -41.44
-3 | -0.191 | 0.00589 | -0.033 | -32.48
-2.5 | -0.12 | 0.00591 | -0.034 | -20.291
-2 | -0.048 | 0.00554 | -0.035 | -8.721
-1.5 | 0.024 | 0.00544 | -0.036 | 4.35
-1 | 0.096 | 0.00551 | -0.037 | 17.362
-0.5 | 0.168 | 0.00547 | -0.038 | 30.649
0 | 0.242 | 0.00534 | -0.039 | 45.296
0.5 | 0.315 | 0.00538 | -0.04 | 58.433
1 | 0.387 | 0.00576 | -0.041 | 67.203
1.5 | 0.46 | 0.00601 | -0.042 | 76.472
2 | 0.532 | 0.00577 | -0.043 | 92.217
2.5 | 0.602 | 0.00607 | -0.044 | 99.219
3 | 0.674 | 0.00648 | -0.045 | 104.012
3.5 | 0.745 | 0.00679 | -0.046 | 109.745
4 | 0.816 | 0.00776 | -0.047 | 105.094
4.5 | 0.886 | 0.00818 | -0.048 | 108.326
5 | 0.936 | 0.0101 | -0.048 | 92.736
5.5 | 1.001 | 0.01067 | -0.049 | 93.836
6 | 1.065 | 0.01138 | -0.05 | 93.587
6.5 | 1.125 | 0.01215 | -0.05 | 92.558
7 | 1.183 | 0.01307 | -0.051 | 90.516
7.5 | 1.238 | 0.01394 | -0.052 | 88.827
8 | 1.289 | 0.01533 | -0.053 | 84.095
8.5 | 1.335 | 0.01711 | -0.053 | 78.031
9 | 1.373 | 0.01851 | -0.054 | 74.15
9.5 | 1.394 | 0.01999 | -0.055 | 69.733
10 | 1.391 | 0.02346 | -0.055 | 59.287
10.5 | 1.354 | 0.02616 | -0.056 | 51.742
11 | 1.212 | 0.02982 | -0.057 | 40.633
11.5 | 0.874 | 0.03535 | -0.057 | 24.732
12 | 0.896 | 0.04143 | -0.057 | 21.63
12.5 | 0.93 | 0.04134 | -0.058 | 22.51
13 | 0.952 | 0.04885 | -0.058 | 19.477
13.5 | 0.939 | 0.07348 | -0.053 | 12.783
14 | 0.999 | 0.05852 | -0.058 | 17.073
14.5 | 1.03 | 0.06175 | -0.058 | 16.689

## 112. Re 10M Mach 0.50 (2)
BIGFOIL.COM POLAR EXPORT
GA 35-218
GA 35-218 |  |  |  | Cl Max: | 1.5414 | at alpha= | 15 | deg
XFOIL ncrit=9 |  |  |  | L/D Max: | 141.556 | at alpha= | 3.5 | deg
Re: | 10000000 |  |  | Cd Min: | 0.09674 | at alpha= | 17 | deg
Mach: | 0.5 |  |  | Cl=0 at alpha= | -99 | deg
|  |  |  | @ Cl=0.1, Cd= | 0.00442
|  |  |  | @ Cl=0.4, Cd= | 0.0045341
|  |  |  | @ Cl=0.6, Cd= | 0.0048749
alpha (deg) | Cl | Cd | Cm | Cl/Cd
0 | 0.2389 | 0.00442 | -0.0417 | 54.0498
0.5 | 0.312 | 0.00444 | -0.0428 | 70.2703
1 | 0.3849 | 0.00453 | -0.0438 | 84.9669
1.5 | 0.4582 | 0.00455 | -0.0448 | 100.7033
2 | 0.5303 | 0.00472 | -0.0456 | 112.3517
2.5 | 0.6023 | 0.00488 | -0.0464 | 123.4221
3 | 0.6745 | 0.00506 | -0.047 | 133.3004
3.5 | 0.746 | 0.00527 | -0.0475 | 141.556
4 | 0.8136 | 0.00575 | -0.0473 | 141.4957
5 | 0.9364 | 0.00715 | -0.0448 | 130.965
5.5 | 0.9902 | 0.008 | -0.0421 | 123.775
6 | 1.0408 | 0.00878 | -0.0388 | 118.5421
6.5 | 1.087 | 0.00945 | -0.0346 | 115.0265
7 | 1.107 | 0.0104 | -0.0264 | 106.4423
7.5 | 1.1382 | 0.01171 | -0.0211 | 97.199
8 | 1.1706 | 0.01329 | -0.0163 | 88.0813
8.5 | 1.199 | 0.01523 | -0.0116 | 78.7262
9 | 1.2195 | 0.0177 | -0.0066 | 68.8983
9.5 | 1.2414 | 0.02028 | -0.0021 | 61.213
10 | 1.2634 | 0.02305 | 0.002 | 54.8113
10.5 | 1.2918 | 0.02566 | 0.0055 | 50.3429
11 | 1.3203 | 0.02847 | 0.0087 | 46.3751
11.5 | 1.3477 | 0.03155 | 0.0117 | 42.7163
12 | 1.3722 | 0.03501 | 0.0144 | 39.1945
12.5 | 1.4007 | 0.03837 | 0.0169 | 36.5051
13 | 1.425 | 0.04211 | 0.0194 | 33.8399
13.5 | 1.4681 | 0.04658 | 0.0177 | 31.5178
14.5 | 1.54 | 0.05767 | 0.0141 | 26.7037
15 | 1.5414 | 0.06285 | 0.0175 | 24.5251
15.5 | 1.5254 | 0.06853 | 0.0218 | 22.2589
16.5 | 1.4926 | 0.08584 | 0.0194 | 17.3882
17 | 1.4649 | 0.09674 | 0.015 | 15.1427

## 113. Re 12M Mach 0.00 (1)
BIGFOIL.COM POLAR EXPORT
GA 35-218
GA 35-218 |  |  |  | Cl Max: | 1.669 | at alpha= | 16.5 | deg
JavaFoil+Calcfoil stall+Eppler ext transition |  |  |  | L/D Max: | 124.669 | at alpha= | 8 | deg
Re: | 12000000 |  |  | Cd Min: | 0.00498 | at alpha= | 0 | deg
Mach: | 0 |  |  | Cl=0 at alpha= | -1.6667 | deg
|  |  |  | @ Cl=0.1, Cd= | 0.0051036
|  |  |  | @ Cl=0.4, Cd= | 0.0052416
|  |  |  | @ Cl=0.6, Cd= | 0.0058174
alpha (deg) | Cl | Cd | Cm | Cl/Cd
-20 | -0.967 | 0.07665 | -0.001 | -12.621
-19.5 | -0.992 | 0.06719 | -0.002 | -14.762
-19 | -1.024 | 0.05295 | -0.003 | -19.341
-18.5 | -1.045 | 0.04691 | -0.003 | -22.274
-18 | -1.057 | 0.04505 | -0.004 | -23.473
-17.5 | -1.077 | 0.03882 | -0.005 | -27.747
-17 | -1.092 | 0.03449 | -0.005 | -31.662
-16.5 | -1.103 | 0.03098 | -0.006 | -35.61
-16 | -1.112 | 0.02777 | -0.007 | -40.047
-15.5 | -1.117 | 0.02503 | -0.008 | -44.643
-15 | -1.12 | 0.02251 | -0.008 | -49.742
-14.5 | -1.119 | 0.02034 | -0.009 | -55.013
-14 | -1.114 | 0.01829 | -0.01 | -60.927
-13.5 | -1.105 | 0.01679 | -0.011 | -65.803
-13 | -1.091 | 0.01556 | -0.011 | -70.126
-12.5 | -1.073 | 0.01458 | -0.012 | -73.579
-12 | -1.052 | 0.01355 | -0.013 | -77.649
-11.5 | -1.027 | 0.01262 | -0.014 | -81.338
-11 | -0.998 | 0.0118 | -0.015 | -84.565
-10.5 | -0.965 | 0.01105 | -0.016 | -87.371
-10 | -0.93 | 0.01031 | -0.016 | -90.123
-9.5 | -0.891 | 0.00965 | -0.017 | -92.332
-9 | -0.848 | 0.00915 | -0.018 | -92.651
-8.5 | -0.8 | 0.00871 | -0.019 | -91.837
-8 | -0.75 | 0.00788 | -0.02 | -95.148
-7.5 | -0.697 | 0.00842 | -0.021 | -82.793
-7 | -0.643 | 0.00787 | -0.022 | -81.687
-6.5 | -0.587 | 0.00762 | -0.022 | -77.055
-6 | -0.529 | 0.0077 | -0.023 | -68.73
-5.5 | -0.471 | 0.00708 | -0.024 | -66.463
-5 | -0.411 | 0.00683 | -0.025 | -60.218
-4.5 | -0.35 | 0.00696 | -0.026 | -50.35
-4 | -0.289 | 0.0067 | -0.027 | -43.17
-3.5 | -0.228 | 0.00597 | -0.028 | -38.185
-3 | -0.166 | 0.00559 | -0.028 | -29.693
-2.5 | -0.104 | 0.00533 | -0.029 | -19.501
-2 | -0.042 | 0.00517 | -0.03 | -8.102
-1.5 | 0.021 | 0.00518 | -0.031 | 3.957
-1 | 0.083 | 0.00512 | -0.032 | 16.194
-0.5 | 0.145 | 0.00506 | -0.033 | 28.731
0 | 0.209 | 0.00498 | -0.034 | 42.046
0.5 | 0.272 | 0.00503 | -0.035 | 54.113
1 | 0.335 | 0.00511 | -0.035 | 65.641
1.5 | 0.398 | 0.00524 | -0.036 | 75.958
2 | 0.461 | 0.00529 | -0.037 | 87.098
2.5 | 0.522 | 0.00549 | -0.038 | 95.177
3 | 0.585 | 0.00574 | -0.039 | 101.807
3.5 | 0.647 | 0.00606 | -0.04 | 106.726
4 | 0.709 | 0.00631 | -0.041 | 112.336
4.5 | 0.77 | 0.00683 | -0.042 | 112.863
5 | 0.832 | 0.00728 | -0.042 | 114.348
5.5 | 0.893 | 0.00791 | -0.043 | 112.881
6 | 0.954 | 0.00823 | -0.044 | 115.854
6.5 | 1.013 | 0.0083 | -0.045 | 122.038
7 | 1.072 | 0.00868 | -0.046 | 123.482
7.5 | 1.13 | 0.00907 | -0.047 | 124.636
8 | 1.187 | 0.00952 | -0.048 | 124.669
8.5 | 1.228 | 0.01052 | -0.048 | 116.696
9 | 1.271 | 0.01162 | -0.048 | 109.369
9.5 | 1.318 | 0.01227 | -0.049 | 107.388
10 | 1.363 | 0.01296 | -0.05 | 105.142
10.5 | 1.405 | 0.01369 | -0.05 | 102.679
11 | 1.445 | 0.01448 | -0.051 | 99.829
11.5 | 1.483 | 0.01552 | -0.052 | 95.551
12 | 1.514 | 0.01717 | -0.052 | 88.191
12.5 | 1.545 | 0.01819 | -0.053 | 84.95
13 | 1.573 | 0.01937 | -0.053 | 81.205
13.5 | 1.597 | 0.0209 | -0.054 | 76.394
14 | 1.618 | 0.02208 | -0.055 | 73.271
14.5 | 1.635 | 0.02373 | -0.055 | 68.896
15 | 1.649 | 0.02514 | -0.056 | 65.58
15.5 | 1.659 | 0.02698 | -0.056 | 61.495
16 | 1.666 | 0.02872 | -0.057 | 58.006
16.5 | 1.669 | 0.03072 | -0.057 | 54.321
17 | 1.668 | 0.03291 | -0.058 | 50.681
17.5 | 1.665 | 0.03501 | -0.058 | 47.55
18 | 1.658 | 0.03702 | -0.059 | 44.795
18.5 | 1.647 | 0.04005 | -0.059 | 41.134
19 | 1.634 | 0.04332 | -0.06 | 37.716
19.5 | 1.618 | 0.04633 | -0.06 | 34.929
20 | 1.6 | 0.04958 | -0.061 | 32.274

## 114. Re 12M Mach 0.00 (2)
BIGFOIL.COM POLAR EXPORT
GA 35-218
GA 35-218 |  |  |  | Cl Max: | 1.7493 | at alpha= | 20 | deg
XFOIL ncrit=9 |  |  |  | L/D Max: | 129.8 | at alpha= | 8 | deg
Re: | 12000000 |  |  | Cd Min: | 0.05618 | at alpha= | 20 | deg
Mach: | 0 |  |  | Cl=0 at alpha= | -1.6496 | deg
|  |  |  | @ Cl=0.1, Cd= | 0.0041819
|  |  |  | @ Cl=0.4, Cd= | 0.0043786
|  |  |  | @ Cl=0.6, Cd= | 0.0049287
alpha (deg) | Cl | Cd | Cm | Cl/Cd
-19.5 | -1.5451 | 0.03439 | -0.0589 | -44.9288
-19 | -1.5311 | 0.03107 | -0.0592 | -49.279
-18.5 | -1.5184 | 0.02817 | -0.0581 | -53.9013
-18 | -1.5058 | 0.02535 | -0.0568 | -59.4004
-17.5 | -1.4898 | 0.02295 | -0.0551 | -64.915
-17 | -1.4727 | 0.02078 | -0.0531 | -70.871
-16.5 | -1.4519 | 0.01898 | -0.0508 | -76.4963
-16 | -1.4319 | 0.01729 | -0.0481 | -82.8167
-15.5 | -1.4078 | 0.01597 | -0.0453 | -88.1528
-15 | -1.3833 | 0.01485 | -0.0421 | -93.1515
-14.5 | -1.3621 | 0.01384 | -0.0378 | -98.4176
-14 | -1.3431 | 0.01317 | -0.0322 | -101.9818
-13.5 | -1.3037 | 0.01258 | -0.03 | -103.6328
-13 | -1.2601 | 0.01205 | -0.0285 | -104.5726
-12.5 | -1.2142 | 0.0115 | -0.0273 | -105.5826
-12 | -1.1666 | 0.01099 | -0.0263 | -106.151
-11.5 | -1.1173 | 0.01048 | -0.0256 | -106.6126
-11 | -1.0658 | 0.01007 | -0.0251 | -105.8391
-10.5 | -1.0135 | 0.00965 | -0.0248 | -105.0259
-10 | -0.9605 | 0.00925 | -0.0246 | -103.8378
-9.5 | -0.9063 | 0.00886 | -0.0246 | -102.2912
-9 | -0.8512 | 0.00854 | -0.0247 | -99.6721
-8.5 | -0.7956 | 0.00821 | -0.0248 | -96.9062
-8 | -0.739 | 0.00795 | -0.0251 | -92.956
-7.5 | -0.6821 | 0.00769 | -0.0255 | -88.6996
-7 | -0.6247 | 0.00743 | -0.0259 | -84.0781
-6.5 | -0.5669 | 0.00723 | -0.0264 | -78.4094
-6 | -0.5089 | 0.00701 | -0.0269 | -72.5963
-5.5 | -0.4503 | 0.00681 | -0.0275 | -66.1233
-5 | -0.3918 | 0.00662 | -0.0281 | -59.1843
-4.5 | -0.333 | 0.00644 | -0.0287 | -51.7081
-4 | -0.2743 | 0.0062 | -0.0294 | -44.2419
-3.5 | -0.2159 | 0.00592 | -0.03 | -36.4696
-3 | -0.1582 | 0.0055 | -0.0306 | -28.7636
-2.5 | -0.0995 | 0.0052 | -0.0313 | -19.1346
-2 | -0.041 | 0.00491 | -0.0321 | -8.3503
-1 | 0.076 | 0.00421 | -0.0336 | 18.0523
-0.5 | 0.1358 | 0.00414 | -0.0345 | 32.8019
0 | 0.1962 | 0.00414 | -0.0354 | 47.3913
0.5 | 0.2564 | 0.00417 | -0.0363 | 61.4868
1 | 0.3162 | 0.00422 | -0.0372 | 74.9289
1.5 | 0.3758 | 0.00433 | -0.0381 | 86.7898
2 | 0.4355 | 0.00445 | -0.0389 | 97.8652
2.5 | 0.4948 | 0.00457 | -0.0398 | 108.2713
3 | 0.5539 | 0.00473 | -0.0406 | 117.1036
3.5 | 0.6119 | 0.00498 | -0.0413 | 122.8715
4 | 0.6692 | 0.00528 | -0.0419 | 126.7424
4.5 | 0.725 | 0.00571 | -0.0423 | 126.9702
5 | 0.7781 | 0.00633 | -0.0423 | 122.9226
5.5 | 0.8328 | 0.00674 | -0.0425 | 123.5608
6 | 0.8876 | 0.0071 | -0.0427 | 125.0141
6.5 | 0.9423 | 0.00743 | -0.0429 | 126.8237
7 | 0.9965 | 0.00776 | -0.043 | 128.4149
7.5 | 1.0496 | 0.00813 | -0.043 | 129.1021
8 | 1.102 | 0.00849 | -0.0429 | 129.7998
8.5 | 1.153 | 0.00889 | -0.0425 | 129.6963
9 | 1.2001 | 0.00942 | -0.0415 | 127.3992
9.5 | 1.2465 | 0.00992 | -0.0405 | 125.6552
10 | 1.2888 | 0.01049 | -0.0387 | 122.8599
10.5 | 1.3291 | 0.01101 | -0.0366 | 120.7175
11 | 1.35 | 0.01158 | -0.031 | 116.5803
11.5 | 1.375 | 0.01236 | -0.0268 | 111.246
12 | 1.4009 | 0.01334 | -0.0233 | 105.015
12.5 | 1.4301 | 0.01433 | -0.0205 | 99.7976
13 | 1.4557 | 0.01558 | -0.0176 | 93.4339
13.5 | 1.481 | 0.01695 | -0.015 | 87.3746
14 | 1.5047 | 0.01826 | -0.012 | 82.4042
14.5 | 1.6048 | 0.02013 | -0.0251 | 79.7218
15.5 | 1.6331 | 0.02433 | -0.0183 | 67.1229
16 | 1.6584 | 0.0266 | -0.0175 | 62.3459
16.5 | 1.6747 | 0.02963 | -0.0164 | 56.5204
17 | 1.6879 | 0.033 | -0.0153 | 51.1485
17.5 | 1.7038 | 0.03622 | -0.0145 | 47.0403
18 | 1.7151 | 0.03988 | -0.0136 | 43.0065
18.5 | 1.7277 | 0.04352 | -0.013 | 39.699
19 | 1.7383 | 0.04736 | -0.0124 | 36.704
19.5 | 1.744 | 0.05172 | -0.0119 | 33.72
20 | 1.7493 | 0.05618 | -0.0115 | 31.1374

## 115. Re 12M Mach 0.10 (1)
BIGFOIL.COM POLAR EXPORT
GA 35-218
GA 35-218 |  |  |  | Cl Max: | 1.652 | at alpha= | 16 | deg
JavaFoil+Calcfoil stall+Eppler ext transition |  |  |  | L/D Max: | 124.081 | at alpha= | 8 | deg
Re: | 12000000 |  |  | Cd Min: | 0.00499 | at alpha= | 0 | deg
Mach: | 0.1 |  |  | Cl=0 at alpha= | -1.6667 | deg
|  |  |  | @ Cl=0.1, Cd= | 0.0051103
|  |  |  | @ Cl=0.4, Cd= | 0.00521
|  |  |  | @ Cl=0.6, Cd= | 0.0058384
alpha (deg) | Cl | Cd | Cm | Cl/Cd
-19.5 | -0.931 | 0.07675 | -0.002 | -12.127
-19 | -0.97 | 0.0583 | -0.003 | -16.635
-18.5 | -0.995 | 0.05129 | -0.003 | -19.396
-18 | -1.009 | 0.05038 | -0.004 | -20.028
-17.5 | -1.035 | 0.04201 | -0.005 | -24.648
-17 | -1.055 | 0.03693 | -0.005 | -28.562
-16.5 | -1.072 | 0.03234 | -0.006 | -33.139
-16 | -1.083 | 0.02927 | -0.007 | -37.015
-15.5 | -1.093 | 0.02622 | -0.008 | -41.678
-15 | -1.099 | 0.02357 | -0.008 | -46.606
-14.5 | -1.101 | 0.02105 | -0.009 | -52.324
-14 | -1.1 | 0.01884 | -0.01 | -58.396
-13.5 | -1.093 | 0.01724 | -0.011 | -63.406
-13 | -1.082 | 0.01591 | -0.011 | -68.009
-12.5 | -1.066 | 0.01491 | -0.012 | -71.518
-12 | -1.047 | 0.01383 | -0.013 | -75.727
-11.5 | -1.024 | 0.01284 | -0.014 | -79.701
-11 | -0.996 | 0.01201 | -0.015 | -82.891
-10.5 | -0.964 | 0.01121 | -0.016 | -86.059
-10 | -0.93 | 0.01046 | -0.016 | -88.902
-9.5 | -0.892 | 0.00977 | -0.017 | -91.292
-9 | -0.85 | 0.00921 | -0.018 | -92.281
-8.5 | -0.803 | 0.00833 | -0.019 | -96.358
-8 | -0.753 | 0.00797 | -0.02 | -94.477
-7.5 | -0.7 | 0.00849 | -0.021 | -82.42
-7 | -0.646 | 0.00787 | -0.022 | -82.01
-6.5 | -0.59 | 0.00767 | -0.022 | -76.866
-6 | -0.532 | 0.00744 | -0.023 | -71.493
-5.5 | -0.473 | 0.00732 | -0.024 | -64.659
-5 | -0.413 | 0.00689 | -0.025 | -59.956
-4.5 | -0.352 | 0.00677 | -0.026 | -52.036
-4 | -0.291 | 0.00665 | -0.027 | -43.687
-3.5 | -0.229 | 0.00595 | -0.028 | -38.491
-3 | -0.167 | 0.00554 | -0.029 | -30.15
-2.5 | -0.105 | 0.00536 | -0.029 | -19.511
-2 | -0.042 | 0.00519 | -0.03 | -8.107
-1.5 | 0.021 | 0.00525 | -0.031 | 3.927
-1 | 0.083 | 0.00514 | -0.032 | 16.23
-0.5 | 0.146 | 0.00503 | -0.033 | 29.062
0 | 0.211 | 0.00499 | -0.034 | 42.157
0.5 | 0.274 | 0.00522 | -0.035 | 52.421
1 | 0.337 | 0.00513 | -0.036 | 65.687
1.5 | 0.4 | 0.00521 | -0.036 | 76.743
2 | 0.463 | 0.00531 | -0.037 | 87.324
2.5 | 0.525 | 0.0055 | -0.038 | 95.391
3 | 0.587 | 0.00576 | -0.039 | 102.022
3.5 | 0.65 | 0.00614 | -0.04 | 105.915
4 | 0.712 | 0.00634 | -0.041 | 112.394
4.5 | 0.774 | 0.00686 | -0.042 | 112.828
5 | 0.836 | 0.00758 | -0.043 | 110.291
5.5 | 0.897 | 0.00796 | -0.043 | 112.766
6 | 0.958 | 0.00825 | -0.044 | 116.158
6.5 | 1.018 | 0.00837 | -0.045 | 121.607
7 | 1.077 | 0.00871 | -0.046 | 123.622
7.5 | 1.135 | 0.00916 | -0.047 | 124.021
8 | 1.193 | 0.00961 | -0.048 | 124.081
8.5 | 1.23 | 0.01068 | -0.048 | 115.146
9 | 1.275 | 0.01175 | -0.048 | 108.518
9.5 | 1.322 | 0.01243 | -0.049 | 106.384
10 | 1.367 | 0.01313 | -0.05 | 104.083
10.5 | 1.409 | 0.01388 | -0.05 | 101.474
11 | 1.448 | 0.01469 | -0.051 | 98.593
11.5 | 1.485 | 0.01576 | -0.052 | 94.24
12 | 1.516 | 0.01751 | -0.052 | 86.558
12.5 | 1.546 | 0.01856 | -0.053 | 83.297
13 | 1.572 | 0.01984 | -0.054 | 79.228
13.5 | 1.595 | 0.02133 | -0.054 | 74.777
14 | 1.614 | 0.02256 | -0.055 | 71.551
14.5 | 1.629 | 0.02427 | -0.055 | 67.12
15 | 1.641 | 0.02579 | -0.056 | 63.611
15.5 | 1.648 | 0.02772 | -0.056 | 59.466
16 | 1.652 | 0.02947 | -0.057 | 56.076
16.5 | 1.652 | 0.03169 | -0.058 | 52.128
17 | 1.649 | 0.03375 | -0.058 | 48.852
17.5 | 1.641 | 0.03611 | -0.059 | 45.456
18 | 1.631 | 0.03824 | -0.059 | 42.669
18.5 | 1.617 | 0.04167 | -0.059 | 38.789
19 | 1.599 | 0.04488 | -0.06 | 35.625
19.5 | 1.579 | 0.04825 | -0.06 | 32.721
20 | 1.556 | 0.05174 | -0.061 | 30.072

## 116. Re 12M Mach 0.10 (2)
BIGFOIL.COM POLAR EXPORT
GA 35-218
GA 35-218 |  |  |  | Cl Max: | 1.74 | at alpha= | 20 | deg
XFOIL ncrit=9 |  |  |  | L/D Max: | 129.509 | at alpha= | 8 | deg
Re: | 12000000 |  |  | Cd Min: | 0.05912 | at alpha= | 20 | deg
Mach: | 0.1 |  |  | Cl=0 at alpha= | -1.6487 | deg
|  |  |  | @ Cl=0.1, Cd= | 0.0041827
|  |  |  | @ Cl=0.4, Cd= | 0.0043797
|  |  |  | @ Cl=0.6, Cd= | 0.0049215
alpha (deg) | Cl | Cd | Cm | Cl/Cd
-19.5 | -1.5349 | 0.03747 | -0.0606 | -40.9634
-19 | -1.5198 | 0.03371 | -0.0617 | -45.0845
-18.5 | -1.5094 | 0.03035 | -0.0609 | -49.7331
-18 | -1.4983 | 0.02723 | -0.0598 | -55.0239
-17.5 | -1.4836 | 0.02455 | -0.0582 | -60.4318
-17 | -1.4678 | 0.02211 | -0.0563 | -66.3863
-16.5 | -1.448 | 0.0201 | -0.0541 | -72.0398
-16 | -1.4285 | 0.01822 | -0.0515 | -78.4029
-15.5 | -1.405 | 0.01673 | -0.0488 | -83.9809
-15 | -1.3804 | 0.01546 | -0.0457 | -89.2885
-14.5 | -1.3584 | 0.01429 | -0.0417 | -95.0595
-14 | -1.3383 | 0.01343 | -0.0367 | -99.65
-13.5 | -1.3096 | 0.01281 | -0.0324 | -102.2326
-12.5 | -1.221 | 0.01171 | -0.029 | -104.2699
-12 | -1.1736 | 0.01117 | -0.0278 | -105.0671
-11.5 | -1.1246 | 0.01063 | -0.0268 | -105.7949
-11 | -1.0732 | 0.01018 | -0.0262 | -105.4224
-10.5 | -1.0203 | 0.00977 | -0.0258 | -104.4319
-10 | -0.9672 | 0.00934 | -0.0254 | -103.5546
-9.5 | -0.9125 | 0.00896 | -0.0253 | -101.8415
-9 | -0.8573 | 0.0086 | -0.0253 | -99.686
-8.5 | -0.8011 | 0.00827 | -0.0254 | -96.8682
-8 | -0.7443 | 0.00799 | -0.0256 | -93.1539
-7.5 | -0.6868 | 0.00773 | -0.0259 | -88.8486
-7 | -0.629 | 0.00746 | -0.0263 | -84.3164
-6.5 | -0.5707 | 0.00726 | -0.0267 | -78.6088
-6 | -0.5123 | 0.00703 | -0.0272 | -72.8734
-5.5 | -0.4532 | 0.00683 | -0.0278 | -66.3543
-5 | -0.3943 | 0.00664 | -0.0284 | -59.3825
-4.5 | -0.3351 | 0.00645 | -0.029 | -51.9535
-4 | -0.2759 | 0.00622 | -0.0296 | -44.3569
-3 | -0.1592 | 0.00551 | -0.0308 | -28.8929
-2.5 | -0.1001 | 0.00521 | -0.0315 | -19.2131
-2 | -0.0411 | 0.00492 | -0.0322 | -8.3537
-1.5 | 0.0174 | 0.0045 | -0.033 | 3.8667
-1 | 0.0765 | 0.00421 | -0.0338 | 18.171
-0.5 | 0.1367 | 0.00414 | -0.0347 | 33.0193
0 | 0.1976 | 0.00415 | -0.0356 | 47.6145
0.5 | 0.2581 | 0.00417 | -0.0365 | 61.8945
1 | 0.3184 | 0.00423 | -0.0374 | 75.2719
1.5 | 0.3783 | 0.00434 | -0.0383 | 87.1659
2 | 0.4384 | 0.00445 | -0.0392 | 98.5169
2.5 | 0.4982 | 0.00458 | -0.04 | 108.7773
3 | 0.5576 | 0.00474 | -0.0408 | 117.6371
3.5 | 0.616 | 0.00499 | -0.0415 | 123.4469
4 | 0.6737 | 0.00529 | -0.0421 | 127.3535
4.5 | 0.7298 | 0.00572 | -0.0424 | 127.5874
5 | 0.7832 | 0.00635 | -0.0424 | 123.3386
5.5 | 0.8381 | 0.00677 | -0.0426 | 123.7962
6 | 0.8932 | 0.00714 | -0.0428 | 125.098
6.5 | 0.9481 | 0.00748 | -0.0429 | 126.7513
7 | 1.0026 | 0.00782 | -0.043 | 128.2097
7.5 | 1.056 | 0.00819 | -0.0429 | 128.9377
8 | 1.1086 | 0.00856 | -0.0426 | 129.5093
8.5 | 1.1596 | 0.00896 | -0.0422 | 129.4196
9 | 1.2065 | 0.00951 | -0.041 | 126.8665
9.5 | 1.2522 | 0.01003 | -0.0397 | 124.8455
10 | 1.2936 | 0.01062 | -0.0377 | 121.8079
10.5 | 1.3264 | 0.01114 | -0.034 | 119.0664
11 | 1.3474 | 0.01183 | -0.0286 | 113.8969
11.5 | 1.3739 | 0.0127 | -0.0248 | 108.1811
12 | 1.4011 | 0.01373 | -0.0215 | 102.0466
12.5 | 1.43 | 0.01483 | -0.0187 | 96.4262
13 | 1.4558 | 0.01615 | -0.0158 | 90.1424
14 | 1.501 | 0.019 | -0.0096 | 79
15.5 | 1.6343 | 0.02558 | -0.017 | 63.8898
16 | 1.6569 | 0.02812 | -0.016 | 58.9225
16.5 | 1.6739 | 0.0312 | -0.0149 | 53.6506
17 | 1.6873 | 0.0346 | -0.0138 | 48.7659
17.5 | 1.7004 | 0.03818 | -0.0129 | 44.5364
18 | 1.7116 | 0.04195 | -0.012 | 40.801
18.5 | 1.7245 | 0.04566 | -0.0114 | 37.7683
19 | 1.733 | 0.04976 | -0.0108 | 34.8272
19.5 | 1.7361 | 0.05451 | -0.0103 | 31.8492
20 | 1.74 | 0.05912 | -0.0098 | 29.4317

## 117. Re 12M Mach 0.25 (1)
BIGFOIL.COM POLAR EXPORT
GA 35-218
GA 35-218 |  |  |  | Cl Max: | 1.576 | at alpha= | 14.5 | deg
JavaFoil+Calcfoil stall+Eppler ext transition |  |  |  | L/D Max: | 121.681 | at alpha= | 7 | deg
Re: | 12000000 |  |  | Cd Min: | 0.00504 | at alpha= | 0 | deg
Mach: | 0.25 |  |  | Cl=0 at alpha= | -1.6641 | deg
|  |  |  | @ Cl=0.1, Cd= | 0.0051747
|  |  |  | @ Cl=0.4, Cd= | 0.0053301
|  |  |  | @ Cl=0.6, Cd= | 0.0058392
alpha (deg) | Cl | Cd | Cm | Cl/Cd
-17.5 | -0.657 | 0.09836 | -0.004 | -6.679
-17 | -0.719 | 0.07634 | -0.005 | -9.423
-16.5 | -0.78 | 0.05798 | -0.006 | -13.455
-16 | -0.831 | 0.04717 | -0.007 | -17.621
-15.5 | -0.877 | 0.0387 | -0.007 | -22.663
-15 | -0.892 | 0.04347 | -0.008 | -20.51
-14.5 | -0.947 | 0.02841 | -0.009 | -33.335
-14 | -0.976 | 0.02327 | -0.01 | -41.955
-13.5 | -0.994 | 0.02067 | -0.011 | -48.09
-13 | -1.004 | 0.01865 | -0.012 | -53.822
-12.5 | -1.006 | 0.0173 | -0.012 | -58.133
-12 | -1.003 | 0.01563 | -0.013 | -64.167
-11.5 | -0.992 | 0.0144 | -0.014 | -68.933
-11 | -0.976 | 0.01329 | -0.015 | -73.445
-10.5 | -0.953 | 0.01226 | -0.016 | -77.791
-10 | -0.925 | 0.01139 | -0.017 | -81.213
-9.5 | -0.892 | 0.01058 | -0.018 | -84.343
-9 | -0.855 | 0.00976 | -0.019 | -87.627
-8.5 | -0.814 | 0.00912 | -0.02 | -89.19
-8 | -0.766 | 0.00871 | -0.02 | -87.911
-7.5 | -0.714 | 0.00844 | -0.021 | -84.665
-7 | -0.66 | 0.00815 | -0.022 | -81.032
-6.5 | -0.603 | 0.00819 | -0.023 | -73.692
-6 | -0.545 | 0.00792 | -0.024 | -68.827
-5.5 | -0.485 | 0.00721 | -0.025 | -67.314
-5 | -0.424 | 0.00727 | -0.026 | -58.269
-4.5 | -0.362 | 0.00682 | -0.027 | -53.002
-4 | -0.298 | 0.00701 | -0.028 | -42.584
-3.5 | -0.235 | 0.00609 | -0.028 | -38.587
-3 | -0.171 | 0.00583 | -0.029 | -29.412
-2.5 | -0.107 | 0.00536 | -0.03 | -20.052
-2 | -0.043 | 0.00519 | -0.031 | -8.344
-1.5 | 0.021 | 0.00512 | -0.032 | 4.14
-1 | 0.086 | 0.00519 | -0.033 | 16.511
-0.5 | 0.15 | 0.00512 | -0.034 | 29.317
0 | 0.216 | 0.00504 | -0.035 | 42.93
0.5 | 0.281 | 0.00533 | -0.036 | 52.768
1 | 0.346 | 0.00538 | -0.037 | 64.377
1.5 | 0.411 | 0.00532 | -0.037 | 77.287
2 | 0.476 | 0.00542 | -0.038 | 87.894
2.5 | 0.539 | 0.00562 | -0.039 | 95.87
3 | 0.603 | 0.00585 | -0.04 | 103.205
3.5 | 0.668 | 0.00624 | -0.041 | 106.924
4 | 0.732 | 0.00652 | -0.042 | 112.24
4.5 | 0.795 | 0.00707 | -0.043 | 112.487
5 | 0.859 | 0.00771 | -0.044 | 111.332
5.5 | 0.921 | 0.00822 | -0.045 | 112.157
6 | 0.984 | 0.00844 | -0.046 | 116.507
6.5 | 1.045 | 0.00909 | -0.046 | 114.887
7 | 1.105 | 0.00908 | -0.047 | 121.681
7.5 | 1.152 | 0.01012 | -0.048 | 113.789
8 | 1.198 | 0.01096 | -0.048 | 109.327
8.5 | 1.25 | 0.0116 | -0.049 | 107.791
9 | 1.299 | 0.01261 | -0.049 | 102.994
9.5 | 1.345 | 0.01339 | -0.05 | 100.43
10 | 1.388 | 0.0142 | -0.051 | 97.719
10.5 | 1.427 | 0.01506 | -0.052 | 94.77
11 | 1.463 | 0.01599 | -0.052 | 91.512
11.5 | 1.495 | 0.01727 | -0.053 | 86.55
12 | 1.519 | 0.0194 | -0.053 | 78.274
12.5 | 1.541 | 0.02075 | -0.054 | 74.268
13 | 1.558 | 0.02214 | -0.055 | 70.375
13.5 | 1.569 | 0.0241 | -0.055 | 65.121
14 | 1.575 | 0.02587 | -0.056 | 60.897
14.5 | 1.576 | 0.02752 | -0.056 | 57.261
15 | 1.569 | 0.0297 | -0.057 | 52.813
15.5 | 1.556 | 0.03225 | -0.057 | 48.244
16 | 1.537 | 0.03481 | -0.058 | 44.153
16.5 | 1.512 | 0.0378 | -0.058 | 39.995
17 | 1.48 | 0.04096 | -0.059 | 36.13
17.5 | 1.442 | 0.0448 | -0.059 | 32.186
18 | 1.398 | 0.04886 | -0.06 | 28.621
18.5 | 1.349 | 0.05332 | -0.06 | 25.306
19 | 1.294 | 0.05967 | -0.06 | 21.681
19.5 | 1.235 | 0.06534 | -0.06 | 18.905

## 118. Re 12M Mach 0.25 (2)
BIGFOIL.COM POLAR EXPORT
GA 35-218
GA 35-218 |  |  |  | Cl Max: | 1.69 | at alpha= | 19 | deg
XFOIL ncrit=9 |  |  |  | L/D Max: | 130.373 | at alpha= | 4 | deg
Re: | 12000000 |  |  | Cd Min: | 0.07355 | at alpha= | 20 | deg
Mach: | 0.25 |  |  | Cl=0 at alpha= | -1.6507 | deg
|  |  |  | @ Cl=0.1, Cd= | 0.0042104
|  |  |  | @ Cl=0.4, Cd= | 0.0043667
|  |  |  | @ Cl=0.6, Cd= | 0.0048788
alpha (deg) | Cl | Cd | Cm | Cl/Cd
-20 | -1.4785 | 0.06759 | -0.0541 | -21.8745
-18.5 | -1.4433 | 0.04578 | -0.0711 | -31.5269
-18 | -1.4478 | 0.03995 | -0.0718 | -36.2403
-17.5 | -1.4333 | 0.03602 | -0.0716 | -39.7918
-17 | -1.428 | 0.03166 | -0.0709 | -45.1042
-16.5 | -1.4154 | 0.0282 | -0.0696 | -50.1915
-16 | -1.4046 | 0.02485 | -0.0676 | -56.5231
-15.5 | -1.3881 | 0.0221 | -0.0652 | -62.81
-15 | -1.3673 | 0.01982 | -0.0625 | -68.9859
-14.5 | -1.3464 | 0.01776 | -0.0592 | -75.8108
-14 | -1.3213 | 0.01614 | -0.0557 | -81.8649
-13.5 | -1.2971 | 0.0147 | -0.0516 | -88.2381
-13 | -1.2716 | 0.01361 | -0.0469 | -93.4313
-12.5 | -1.2533 | 0.01278 | -0.0401 | -98.0673
-12 | -1.2098 | 0.01212 | -0.0372 | -99.8185
-11.5 | -1.1615 | 0.01153 | -0.0349 | -100.7372
-11 | -1.1105 | 0.01096 | -0.0332 | -101.323
-10.5 | -1.0584 | 0.01038 | -0.0316 | -101.9653
-10 | -1.0033 | 0.00989 | -0.0306 | -101.4459
-9.5 | -0.9471 | 0.00943 | -0.0297 | -100.4348
-9 | -0.89 | 0.00901 | -0.0291 | -98.7791
-8.5 | -0.8319 | 0.00859 | -0.0287 | -96.8452
-8 | -0.7729 | 0.00825 | -0.0285 | -93.6848
-7.5 | -0.713 | 0.00795 | -0.0284 | -89.6855
-7 | -0.6528 | 0.00765 | -0.0285 | -85.3333
-6.5 | -0.592 | 0.00742 | -0.0287 | -79.7844
-6 | -0.531 | 0.00717 | -0.029 | -74.0586
-5.5 | -0.4697 | 0.00695 | -0.0294 | -67.5827
-5 | -0.4084 | 0.00676 | -0.0298 | -60.4142
-4.5 | -0.3468 | 0.00654 | -0.0303 | -53.0275
-4 | -0.2852 | 0.00633 | -0.0309 | -45.0553
-3.5 | -0.2242 | 0.00606 | -0.0315 | -36.9967
-3 | -0.164 | 0.00561 | -0.032 | -29.2335
-2.5 | -0.1032 | 0.00527 | -0.0326 | -19.5825
-2 | -0.0422 | 0.00494 | -0.0333 | -8.5425
-1.5 | 0.0182 | 0.00451 | -0.0341 | 4.0355
-1 | 0.0796 | 0.00423 | -0.0349 | 18.818
-0.5 | 0.142 | 0.00417 | -0.0358 | 34.0528
0 | 0.2051 | 0.00418 | -0.0367 | 49.067
0.5 | 0.2678 | 0.00419 | -0.0377 | 63.9141
1 | 0.3304 | 0.00425 | -0.0386 | 77.7412
1.5 | 0.3926 | 0.00435 | -0.0395 | 90.2529
2 | 0.4548 | 0.00449 | -0.0404 | 101.2918
2.5 | 0.5169 | 0.0046 | -0.0412 | 112.3696
3 | 0.5785 | 0.00479 | -0.042 | 120.7724
3.5 | 0.639 | 0.00504 | -0.0426 | 126.7857
4 | 0.6988 | 0.00536 | -0.0431 | 130.3731
4.5 | 0.7567 | 0.00582 | -0.0434 | 130.0172
5 | 0.8115 | 0.00647 | -0.0431 | 125.425
5.5 | 0.8671 | 0.00699 | -0.043 | 124.0486
6 | 0.924 | 0.00737 | -0.0429 | 125.3731
6.5 | 0.9801 | 0.00776 | -0.0427 | 126.3015
7 | 1.0362 | 0.00812 | -0.0424 | 127.6108
7.5 | 1.0909 | 0.0085 | -0.0419 | 128.3412
8 | 1.1436 | 0.00893 | -0.041 | 128.0627
8.5 | 1.1925 | 0.00946 | -0.0396 | 126.0571
9 | 1.2366 | 0.01008 | -0.0373 | 122.6786
9.5 | 1.2701 | 0.01071 | -0.0331 | 118.5901
10 | 1.2875 | 0.01157 | -0.0265 | 111.2792
10.5 | 1.315 | 0.01255 | -0.0223 | 104.7809
11 | 1.3443 | 0.01368 | -0.0187 | 98.2675
11.5 | 1.3718 | 0.01504 | -0.0153 | 91.2101
12 | 1.4025 | 0.01638 | -0.0125 | 85.6227
12.5 | 1.4296 | 0.018 | -0.0096 | 79.4222
13 | 1.454 | 0.01983 | -0.0066 | 73.3232
13.5 | 1.4798 | 0.02164 | -0.004 | 68.3826
14 | 1.5318 | 0.02392 | -0.0072 | 64.0385
14.5 | 1.5691 | 0.0264 | -0.0077 | 59.4356
15 | 1.6157 | 0.02965 | -0.0112 | 54.4924
15.5 | 1.63 | 0.03327 | -0.0097 | 48.9931
16 | 1.6431 | 0.0371 | -0.0083 | 44.2884
16.5 | 1.6568 | 0.04095 | -0.0071 | 40.4591
17 | 1.666 | 0.04526 | -0.006 | 36.8095
17.5 | 1.6761 | 0.04956 | -0.005 | 33.8196
18 | 1.6841 | 0.05412 | -0.0042 | 31.1179
18.5 | 1.6871 | 0.05916 | -0.0034 | 28.5176
19 | 1.69 | 0.06417 | -0.0027 | 26.3363
19.5 | 1.6896 | 0.0693 | -0.0017 | 24.381
20 | 1.6653 | 0.07355 | 0.004 | 22.6417

## 119. Re 12M Mach 0.50 (1)
BIGFOIL.COM POLAR EXPORT
GA 35-218
GA 35-218 |  |  |  | Cl Max: | 1.396 | at alpha= | 9.5 | deg
JavaFoil+Calcfoil stall+Eppler ext transition |  |  |  | L/D Max: | 108.292 | at alpha= | 3.5 | deg
Re: | 12000000 |  |  | Cd Min: | 0.00535 | at alpha= | 0 | deg
Mach: | 0.5 |  |  | Cl=0 at alpha= | -1.6667 | deg
|  |  |  | @ Cl=0.1, Cd= | 0.0055239
|  |  |  | @ Cl=0.4, Cd= | 0.0058249
|  |  |  | @ Cl=0.6, Cd= | 0.0061329
alpha (deg) | Cl | Cd | Cm | Cl/Cd
-20 | -1.058 | 0.1651 | -0.001 | -6.406
-19.5 | -1.025 | 0.16463 | -0.002 | -6.226
-19 | -0.997 | 0.15382 | -0.002 | -6.479
-18.5 | -0.968 | 0.1464 | -0.003 | -6.61
-18 | -0.937 | 0.14444 | -0.003 | -6.488
-17.5 | -0.922 | 0.12762 | -0.004 | -7.223
-17 | -0.901 | 0.11399 | -0.005 | -7.9
-16.5 | -0.874 | 0.10648 | -0.005 | -8.206
-16 | -0.847 | 0.09855 | -0.006 | -8.597
-15.5 | -0.81 | 0.10076 | -0.006 | -8.036
-15 | -0.774 | 0.1012 | -0.006 | -7.648
-14.5 | -0.74 | 0.10063 | -0.007 | -7.355
-14 | -0.708 | 0.09913 | -0.007 | -7.146
-13.5 | -0.68 | 0.10447 | -0.007 | -6.509
-13 | -0.659 | 0.08586 | -0.009 | -7.674
-12.5 | -0.63 | 0.08061 | -0.009 | -7.814
-12 | -0.6 | 0.0759 | -0.009 | -7.911
-11.5 | -0.641 | 0.03004 | -0.015 | -21.33
-11 | -0.626 | 0.02126 | -0.016 | -29.462
-10.5 | -0.508 | 0.07071 | -0.009 | -7.18
-10 | -0.56 | 0.01979 | -0.018 | -28.308
-9.5 | -0.532 | 0.01756 | -0.019 | -30.276
-9 | -0.5 | 0.01643 | -0.02 | -30.416
-8.5 | -0.709 | 0.01371 | -0.021 | -51.716
-8 | -0.748 | 0.01204 | -0.022 | -62.128
-7.5 | -0.735 | 0.01071 | -0.024 | -68.611
-7 | -0.7 | 0.00959 | -0.025 | -73.01
-6.5 | -0.653 | 0.00951 | -0.026 | -68.688
-6 | -0.599 | 0.00901 | -0.027 | -66.451
-5.5 | -0.536 | 0.00868 | -0.028 | -61.786
-5 | -0.47 | 0.00791 | -0.029 | -59.485
-4.5 | -0.402 | 0.00775 | -0.03 | -51.86
-4 | -0.332 | 0.00756 | -0.031 | -43.975
-3.5 | -0.262 | 0.00713 | -0.032 | -36.765
-3 | -0.191 | 0.00602 | -0.033 | -31.762
-2.5 | -0.12 | 0.00598 | -0.034 | -20.041
-2 | -0.048 | 0.00553 | -0.035 | -8.748
-1.5 | 0.024 | 0.00545 | -0.036 | 4.345
-1 | 0.096 | 0.00553 | -0.037 | 17.307
-0.5 | 0.168 | 0.00542 | -0.038 | 30.955
0 | 0.242 | 0.00535 | -0.039 | 45.239
0.5 | 0.315 | 0.00542 | -0.04 | 58.07
1 | 0.387 | 0.0058 | -0.041 | 66.76
1.5 | 0.46 | 0.00594 | -0.042 | 77.44
2 | 0.532 | 0.00589 | -0.043 | 90.388
2.5 | 0.602 | 0.00614 | -0.044 | 98.04
3 | 0.674 | 0.00658 | -0.045 | 102.435
3.5 | 0.745 | 0.00688 | -0.046 | 108.292
4 | 0.816 | 0.00755 | -0.047 | 108.08
4.5 | 0.886 | 0.00831 | -0.048 | 106.655
5 | 0.938 | 0.00988 | -0.048 | 94.967
5.5 | 1.003 | 0.01044 | -0.049 | 96.024
6 | 1.066 | 0.01113 | -0.05 | 95.827
6.5 | 1.127 | 0.01198 | -0.05 | 94.035
7 | 1.185 | 0.01283 | -0.051 | 92.367
7.5 | 1.24 | 0.01362 | -0.052 | 91.034
8 | 1.29 | 0.01531 | -0.053 | 84.252
8.5 | 1.337 | 0.01659 | -0.053 | 80.582
9 | 1.375 | 0.01797 | -0.054 | 76.509
9.5 | 1.396 | 0.01937 | -0.055 | 72.089
10 | 1.393 | 0.02268 | -0.056 | 61.427
10.5 | 1.355 | 0.02553 | -0.056 | 53.083
11 | 1.214 | 0.02883 | -0.057 | 42.089
11.5 | 0.876 | 0.03409 | -0.057 | 25.693
12 | 0.898 | 0.04005 | -0.057 | 22.415
12.5 | 0.933 | 0.03943 | -0.058 | 23.668
13 | 0.955 | 0.04638 | -0.058 | 20.594
13.5 | 0.952 | 0.06639 | -0.055 | 14.334
14 | 1.005 | 0.0551 | -0.058 | 18.244
14.5 | 1.037 | 0.05765 | -0.059 | 17.98

## 120. Re 12M Mach 0.50 (2)
BIGFOIL.COM POLAR EXPORT
GA 35-218
GA 35-218 |  |  |  | Cl Max: | 1.5273 | at alpha= | 14 | deg
XFOIL ncrit=9 |  |  |  | L/D Max: | 141.339 | at alpha= | 4 | deg
Re: | 12000000 |  |  | Cd Min: | 0.08612 | at alpha= | -14 | deg
Mach: | 0.5 |  |  | Cl=0 at alpha= | -1.6599 | deg
|  |  |  | @ Cl=0.1, Cd= | 0.0043878
|  |  |  | @ Cl=0.4, Cd= | 0.0043999
|  |  |  | @ Cl=0.6, Cd= | 0.0047736
alpha (deg) | Cl | Cd | Cm | Cl/Cd
-14 | -0.7635 | 0.08612 | -0.0605 | -8.8655
-13.5 | -0.7842 | 0.07444 | -0.0685 | -10.5347
-13 | -0.8082 | 0.0634 | -0.0755 | -12.7476
-12.5 | -0.8351 | 0.05323 | -0.0812 | -15.6885
-12 | -0.8635 | 0.04402 | -0.085 | -19.6161
-11.5 | -0.895 | 0.03571 | -0.0868 | -25.063
-11 | -0.9292 | 0.02838 | -0.0859 | -32.7414
-10.5 | -0.9593 | 0.02223 | -0.0824 | -43.1534
-10 | -0.9873 | 0.01705 | -0.0763 | -57.9062
-9.5 | -0.9967 | 0.01353 | -0.0683 | -73.6659
-9 | -0.999 | 0.01156 | -0.0573 | -86.4187
-8.5 | -0.9546 | 0.01052 | -0.0507 | -90.7414
-8 | -0.8928 | 0.00978 | -0.0467 | -91.2883
-7.5 | -0.8261 | 0.0092 | -0.0437 | -89.7935
-7 | -0.7571 | 0.00869 | -0.0415 | -87.1231
-6.5 | -0.6863 | 0.00825 | -0.0398 | -83.1879
-6 | -0.615 | 0.00789 | -0.0386 | -77.9468
-5.5 | -0.5427 | 0.00759 | -0.0379 | -71.502
-5 | -0.4708 | 0.00727 | -0.0374 | -64.7593
-4.5 | -0.3987 | 0.00702 | -0.0372 | -56.7949
-4 | -0.3266 | 0.00679 | -0.0372 | -48.1001
-3.5 | -0.2548 | 0.00653 | -0.0374 | -39.0199
-3 | -0.1848 | 0.00617 | -0.0376 | -29.9514
-2.5 | -0.1163 | 0.00558 | -0.0378 | -20.8423
-2 | -0.0468 | 0.00514 | -0.0383 | -9.1051
-1.5 | 0.022 | 0.00457 | -0.0389 | 4.814
-1 | 0.0935 | 0.00439 | -0.0397 | 21.2984
0 | 0.2394 | 0.00434 | -0.0418 | 55.1613
0.5 | 0.3123 | 0.00436 | -0.0428 | 71.6284
1 | 0.3855 | 0.00438 | -0.0439 | 88.0137
1.5 | 0.4584 | 0.00448 | -0.0449 | 102.3214
2 | 0.5305 | 0.00463 | -0.0457 | 114.5788
2.5 | 0.6031 | 0.00478 | -0.0465 | 126.1715
3 | 0.6745 | 0.00499 | -0.0471 | 135.1703
3.5 | 0.7452 | 0.00529 | -0.0474 | 140.8696
4 | 0.8127 | 0.00575 | -0.0472 | 141.3391
4.5 | 0.8774 | 0.00635 | -0.0465 | 138.1732
5 | 0.9353 | 0.00716 | -0.0446 | 130.6285
5.5 | 0.9914 | 0.00792 | -0.0423 | 125.1768
6 | 1.0457 | 0.00859 | -0.0395 | 121.7346
6.5 | 1.096 | 0.00924 | -0.0358 | 118.6147
7 | 1.12 | 0.01003 | -0.028 | 111.665
7.5 | 1.1508 | 0.01124 | -0.0223 | 102.3843
8 | 1.1814 | 0.01282 | -0.0172 | 92.1529
8.5 | 1.2084 | 0.01477 | -0.0122 | 81.8145
9 | 1.2297 | 0.01716 | -0.0072 | 71.6608
9.5 | 1.2543 | 0.0196 | -0.0028 | 63.9949
10 | 1.2812 | 0.02206 | 0.0012 | 58.078
10.5 | 1.3074 | 0.02476 | 0.0049 | 52.8029
11 | 1.3381 | 0.02741 | 0.0082 | 48.8179
11.5 | 1.3644 | 0.0305 | 0.0114 | 44.7344
12 | 1.3948 | 0.03355 | 0.0142 | 41.5738
12.5 | 1.4224 | 0.03692 | 0.0169 | 38.5265
13 | 1.4474 | 0.04063 | 0.0194 | 35.6239
13.5 | 1.4728 | 0.04443 | 0.0217 | 33.1488
14 | 1.5273 | 0.04973 | 0.0174 | 30.7118

## 121. Re 14M Mach 0.00 (1)
BIGFOIL.COM POLAR EXPORT
GA 35-218
GA 35-218 |  |  |  | Cl Max: | 1.671 | at alpha= | 16.5 | deg
JavaFoil+Calcfoil stall+Eppler ext transition |  |  |  | L/D Max: | 126.76 | at alpha= | 7.5 | deg
Re: | 14000000 |  |  | Cd Min: | 0.00503 | at alpha= | -0.5 | deg
Mach: | 0 |  |  | Cl=0 at alpha= | -1.6667 | deg
|  |  |  | @ Cl=0.1, Cd= | 0.0050735
|  |  |  | @ Cl=0.4, Cd= | 0.0052532
|  |  |  | @ Cl=0.6, Cd= | 0.0058974
alpha (deg) | Cl | Cd | Cm | Cl/Cd
-20 | -0.971 | 0.07321 | -0.002 | -13.264
-19.5 | -0.997 | 0.06326 | -0.002 | -15.753
-19 | -1.027 | 0.0508 | -0.003 | -20.218
-18.5 | -1.049 | 0.0444 | -0.003 | -23.622
-18 | -1.061 | 0.04311 | -0.004 | -24.601
-17.5 | -1.08 | 0.03724 | -0.005 | -28.995
-17 | -1.095 | 0.03281 | -0.005 | -33.375
-16.5 | -1.107 | 0.02913 | -0.006 | -38.023
-16 | -1.116 | 0.02622 | -0.007 | -42.556
-15.5 | -1.12 | 0.02395 | -0.008 | -46.777
-15 | -1.123 | 0.02139 | -0.008 | -52.499
-14.5 | -1.121 | 0.01951 | -0.009 | -57.475
-14 | -1.116 | 0.01759 | -0.01 | -63.465
-13.5 | -1.107 | 0.01622 | -0.011 | -68.232
-13 | -1.093 | 0.01496 | -0.011 | -73.057
-12.5 | -1.075 | 0.0141 | -0.012 | -76.245
-12 | -1.054 | 0.0131 | -0.013 | -80.398
-11.5 | -1.028 | 0.01221 | -0.014 | -84.19
-11 | -0.999 | 0.01142 | -0.015 | -87.477
-10.5 | -0.967 | 0.01069 | -0.016 | -90.471
-10 | -0.931 | 0.00999 | -0.016 | -93.187
-9.5 | -0.892 | 0.00941 | -0.017 | -94.83
-9 | -0.848 | 0.00898 | -0.018 | -94.489
-8.5 | -0.8 | 0.00823 | -0.019 | -97.206
-8 | -0.75 | 0.00771 | -0.02 | -97.293
-7.5 | -0.697 | 0.008 | -0.021 | -87.228
-7 | -0.643 | 0.00738 | -0.022 | -87.075
-6.5 | -0.587 | 0.00747 | -0.022 | -78.547
-6 | -0.529 | 0.00754 | -0.023 | -70.265
-5.5 | -0.471 | 0.00693 | -0.024 | -67.942
-5 | -0.411 | 0.00694 | -0.025 | -59.279
-4.5 | -0.351 | 0.00654 | -0.026 | -53.584
-4 | -0.289 | 0.00667 | -0.027 | -43.386
-3.5 | -0.228 | 0.00596 | -0.028 | -38.21
-3 | -0.166 | 0.00578 | -0.028 | -28.744
-2.5 | -0.104 | 0.00539 | -0.029 | -19.313
-2 | -0.042 | 0.00523 | -0.03 | -8.016
-1.5 | 0.021 | 0.00514 | -0.031 | 3.99
-1 | 0.083 | 0.00509 | -0.032 | 16.299
-0.5 | 0.145 | 0.00503 | -0.033 | 28.879
0 | 0.209 | 0.00505 | -0.034 | 41.507
0.5 | 0.272 | 0.0051 | -0.035 | 53.429
1 | 0.335 | 0.00514 | -0.035 | 65.199
1.5 | 0.398 | 0.00525 | -0.036 | 75.788
2 | 0.461 | 0.00535 | -0.037 | 86.247
2.5 | 0.522 | 0.00554 | -0.038 | 94.261
3 | 0.585 | 0.00582 | -0.039 | 100.467
3.5 | 0.647 | 0.00614 | -0.04 | 105.37
4 | 0.709 | 0.0065 | -0.041 | 109.062
4.5 | 0.77 | 0.00688 | -0.042 | 112.061
5 | 0.832 | 0.00734 | -0.042 | 113.297
5.5 | 0.893 | 0.00777 | -0.043 | 114.942
6 | 0.954 | 0.00813 | -0.044 | 117.323
6.5 | 1.013 | 0.00817 | -0.045 | 124.037
7 | 1.072 | 0.00854 | -0.046 | 125.601
7.5 | 1.13 | 0.00892 | -0.047 | 126.76
8 | 1.187 | 0.00937 | -0.048 | 126.665
8.5 | 1.231 | 0.0105 | -0.048 | 117.278
9 | 1.274 | 0.01126 | -0.048 | 113.076
9.5 | 1.32 | 0.01194 | -0.049 | 110.481
10 | 1.365 | 0.01262 | -0.05 | 108.139
10.5 | 1.408 | 0.0133 | -0.05 | 105.835
11 | 1.447 | 0.01405 | -0.051 | 103.004
11.5 | 1.485 | 0.01506 | -0.052 | 98.608
12 | 1.516 | 0.01667 | -0.052 | 90.946
12.5 | 1.548 | 0.0176 | -0.053 | 87.929
13 | 1.575 | 0.01878 | -0.053 | 83.869
13.5 | 1.599 | 0.02008 | -0.054 | 79.653
14 | 1.62 | 0.02139 | -0.055 | 75.721
14.5 | 1.637 | 0.02299 | -0.055 | 71.204
15 | 1.651 | 0.0243 | -0.056 | 67.934
15.5 | 1.661 | 0.02604 | -0.056 | 63.783
16 | 1.668 | 0.02766 | -0.057 | 60.308
16.5 | 1.671 | 0.02983 | -0.057 | 56.017
17 | 1.671 | 0.03185 | -0.058 | 52.457
17.5 | 1.667 | 0.0339 | -0.059 | 49.177
18 | 1.661 | 0.03598 | -0.059 | 46.155
18.5 | 1.65 | 0.03889 | -0.059 | 42.426
19 | 1.637 | 0.04182 | -0.06 | 39.14
19.5 | 1.621 | 0.04467 | -0.06 | 36.287
20 | 1.603 | 0.04797 | -0.061 | 33.42

## 122. Re 14M Mach 0.00 (2)
BIGFOIL.COM POLAR EXPORT
GA 35-218
GA 35-218 |  |  |  | Cl Max: | 1.7732 | at alpha= | 20 | deg
XFOIL ncrit=9 |  |  |  | L/D Max: | 132.776 | at alpha= | 8 | deg
Re: | 14000000 |  |  | Cd Min: | 0.05425 | at alpha= | 20 | deg
Mach: | 0 |  |  | Cl=0 at alpha= | -1.6541 | deg
|  |  |  | @ Cl=0.1, Cd= | 0.0041502
|  |  |  | @ Cl=0.4, Cd= | 0.0043507
|  |  |  | @ Cl=0.6, Cd= | 0.0049588
alpha (deg) | Cl | Cd | Cm | Cl/Cd
-20 | -1.6033 | 0.03634 | -0.054 | -44.1194
-19.5 | -1.5597 | 0.03292 | -0.0596 | -47.3785
-19 | -1.5469 | 0.02987 | -0.0588 | -51.7877
-18.5 | -1.5343 | 0.02698 | -0.0577 | -56.8681
-18 | -1.5207 | 0.02431 | -0.0562 | -62.5545
-17.5 | -1.5035 | 0.02205 | -0.0545 | -68.1859
-17 | -1.4862 | 0.01996 | -0.0523 | -74.4589
-16.5 | -1.4641 | 0.01827 | -0.05 | -80.1368
-16 | -1.4438 | 0.01668 | -0.0471 | -86.5588
-15.5 | -1.4195 | 0.01544 | -0.0442 | -91.9365
-15 | -1.3955 | 0.01438 | -0.0407 | -97.0445
-14.5 | -1.3798 | 0.01338 | -0.0353 | -103.1241
-14 | -1.3531 | 0.01278 | -0.0308 | -105.8764
-13.5 | -1.312 | 0.0122 | -0.0289 | -107.541
-13 | -1.2669 | 0.01168 | -0.0276 | -108.4675
-12.5 | -1.2193 | 0.01122 | -0.0266 | -108.672
-12 | -1.1706 | 0.01073 | -0.0258 | -109.096
-11 | -1.0692 | 0.00981 | -0.0247 | -108.9908
-10.5 | -1.0162 | 0.00944 | -0.0245 | -107.6483
-10 | -0.9629 | 0.00902 | -0.0243 | -106.7517
-9.5 | -0.9083 | 0.00869 | -0.0243 | -104.5224
-9 | -0.8533 | 0.00832 | -0.0244 | -102.5601
-8.5 | -0.7973 | 0.00803 | -0.0246 | -99.2902
-8 | -0.7408 | 0.00775 | -0.0249 | -95.5871
-7.5 | -0.6835 | 0.0075 | -0.0253 | -91.1333
-7 | -0.6261 | 0.00726 | -0.0257 | -86.2397
-6.5 | -0.568 | 0.00706 | -0.0262 | -80.4533
-6 | -0.5098 | 0.00683 | -0.0268 | -74.6413
-5.5 | -0.4513 | 0.00666 | -0.0274 | -67.7628
-5 | -0.3926 | 0.00648 | -0.028 | -60.5864
-4.5 | -0.3337 | 0.00628 | -0.0287 | -53.1369
-4 | -0.2748 | 0.00608 | -0.0293 | -45.1974
-3.5 | -0.2161 | 0.00584 | -0.03 | -37.0034
-2.5 | -0.0995 | 0.00519 | -0.0313 | -19.1715
-2 | -0.0404 | 0.00492 | -0.0321 | -8.2114
-1.5 | 0.018 | 0.00461 | -0.0328 | 3.9046
-1 | 0.0762 | 0.00419 | -0.0336 | 18.1862
-0.5 | 0.136 | 0.00409 | -0.0345 | 33.2518
0 | 0.1962 | 0.00411 | -0.0354 | 47.7372
0.5 | 0.2563 | 0.00413 | -0.0363 | 62.0581
1 | 0.316 | 0.0042 | -0.0372 | 75.2381
1.5 | 0.3757 | 0.00431 | -0.0381 | 87.1694
2 | 0.4354 | 0.00441 | -0.039 | 98.7302
2.5 | 0.4945 | 0.00458 | -0.0398 | 107.9694
3 | 0.5535 | 0.00475 | -0.0406 | 116.5263
3.5 | 0.6114 | 0.00501 | -0.0412 | 122.0359
4 | 0.6682 | 0.00537 | -0.0418 | 124.432
4.5 | 0.7238 | 0.0058 | -0.0421 | 124.7931
5 | 0.7777 | 0.00635 | -0.0422 | 122.4724
5.5 | 0.8333 | 0.0067 | -0.0426 | 124.3731
6 | 0.8882 | 0.00706 | -0.0428 | 125.8074
6.5 | 0.9435 | 0.00734 | -0.0431 | 128.5422
7 | 0.9983 | 0.00763 | -0.0433 | 130.8388
7.5 | 1.0519 | 0.00797 | -0.0434 | 131.9824
8 | 1.1047 | 0.00832 | -0.0433 | 132.7764
8.5 | 1.1547 | 0.00879 | -0.0428 | 131.3652
9 | 1.2035 | 0.00926 | -0.0421 | 129.9676
9.5 | 1.2498 | 0.00977 | -0.041 | 127.9222
10 | 1.2944 | 0.01027 | -0.0396 | 126.037
10.5 | 1.3364 | 0.01076 | -0.0378 | 124.2007
11 | 1.3656 | 0.01123 | -0.0335 | 121.6028
11.5 | 1.3859 | 0.012 | -0.0284 | 115.4917
12 | 1.414 | 0.01283 | -0.025 | 110.2104
12.5 | 1.441 | 0.01386 | -0.0218 | 103.9683
13 | 1.4674 | 0.01503 | -0.0189 | 97.6314
13.5 | 1.4956 | 0.01622 | -0.0164 | 92.2072
14 | 1.5189 | 0.01771 | -0.0137 | 85.7651
14.5 | 1.5489 | 0.01922 | -0.0125 | 80.5879
15 | 1.5953 | 0.0211 | -0.015 | 75.6066
15.5 | 1.647 | 0.02344 | -0.0194 | 70.2645
16 | 1.6711 | 0.02599 | -0.0188 | 64.2978
16.5 | 1.6887 | 0.02881 | -0.0176 | 58.6151
17 | 1.706 | 0.03179 | -0.0166 | 53.6647
17.5 | 1.7199 | 0.0351 | -0.0155 | 49
18 | 1.7359 | 0.03835 | -0.0148 | 45.2647
18.5 | 1.7491 | 0.04186 | -0.0141 | 41.7845
19 | 1.759 | 0.04577 | -0.0135 | 38.4313
19.5 | 1.7656 | 0.05001 | -0.0129 | 35.3049
20 | 1.7732 | 0.05425 | -0.0126 | 32.6857

## 123. Re 14M Mach 0.10 (1)
BIGFOIL.COM POLAR EXPORT
GA 35-218
GA 35-218 |  |  |  | Cl Max: | 1.655 | at alpha= | 16.5 | deg
JavaFoil+Calcfoil stall+Eppler ext transition |  |  |  | L/D Max: | 126.033 | at alpha= | 8 | deg
Re: | 14000000 |  |  | Cd Min: | 0.00505 | at alpha= | -0.5 | deg
Mach: | 0.1 |  |  | Cl=0 at alpha= | -1.6667 | deg
|  |  |  | @ Cl=0.1, Cd= | 0.005123
|  |  |  | @ Cl=0.4, Cd= | 0.00527
|  |  |  | @ Cl=0.6, Cd= | 0.005906
alpha (deg) | Cl | Cd | Cm | Cl/Cd
-20 | -0.905 | 0.0851 | -0.001 | -10.632
-19.5 | -0.935 | 0.07305 | -0.002 | -12.796
-19 | -0.972 | 0.05608 | -0.003 | -17.339
-18.5 | -0.998 | 0.04919 | -0.003 | -20.281
-18 | -1.014 | 0.04743 | -0.004 | -21.371
-17.5 | -1.038 | 0.04024 | -0.005 | -25.801
-17 | -1.057 | 0.03545 | -0.005 | -29.827
-16.5 | -1.075 | 0.03082 | -0.006 | -34.875
-16 | -1.087 | 0.02755 | -0.007 | -39.467
-15.5 | -1.096 | 0.02478 | -0.008 | -44.248
-15 | -1.102 | 0.02223 | -0.008 | -49.571
-14.5 | -1.102 | 0.02051 | -0.009 | -53.751
-14 | -1.102 | 0.01811 | -0.01 | -60.84
-13.5 | -1.095 | 0.01666 | -0.011 | -65.748
-13 | -1.084 | 0.01533 | -0.012 | -70.741
-12.5 | -1.068 | 0.01441 | -0.012 | -74.118
-12 | -1.049 | 0.01337 | -0.013 | -78.419
-11.5 | -1.025 | 0.01243 | -0.014 | -82.436
-11 | -0.997 | 0.01159 | -0.015 | -86.076
-10.5 | -0.966 | 0.01088 | -0.016 | -88.768
-10 | -0.931 | 0.01015 | -0.017 | -91.718
-9.5 | -0.893 | 0.00952 | -0.017 | -93.787
-9 | -0.85 | 0.0091 | -0.018 | -93.419
-8.5 | -0.803 | 0.00854 | -0.019 | -93.981
-8 | -0.753 | 0.00779 | -0.02 | -96.608
-7.5 | -0.7 | 0.00796 | -0.021 | -87.911
-7 | -0.646 | 0.00737 | -0.022 | -87.57
-6.5 | -0.59 | 0.00757 | -0.022 | -77.93
-6 | -0.532 | 0.00728 | -0.023 | -73.052
-5.5 | -0.473 | 0.00696 | -0.024 | -67.966
-5 | -0.413 | 0.00702 | -0.025 | -58.871
-4.5 | -0.352 | 0.00661 | -0.026 | -53.261
-4 | -0.291 | 0.00671 | -0.027 | -43.316
-3.5 | -0.229 | 0.00591 | -0.028 | -38.749
-3 | -0.167 | 0.00575 | -0.029 | -29.011
-2.5 | -0.105 | 0.00541 | -0.029 | -19.334
-2 | -0.042 | 0.00524 | -0.03 | -8.032
-1.5 | 0.021 | 0.00521 | -0.031 | 3.957
-1 | 0.083 | 0.00515 | -0.032 | 16.177
-0.5 | 0.146 | 0.00505 | -0.033 | 28.961
0 | 0.211 | 0.00506 | -0.034 | 41.617
0.5 | 0.274 | 0.0053 | -0.035 | 51.665
1 | 0.337 | 0.00515 | -0.036 | 65.391
1.5 | 0.4 | 0.00527 | -0.036 | 75.983
2 | 0.463 | 0.00536 | -0.037 | 86.482
2.5 | 0.525 | 0.00555 | -0.038 | 94.49
3 | 0.587 | 0.00584 | -0.039 | 100.663
3.5 | 0.65 | 0.00616 | -0.04 | 105.526
4 | 0.712 | 0.00653 | -0.041 | 109.101
4.5 | 0.774 | 0.00691 | -0.042 | 112.041
5 | 0.836 | 0.00745 | -0.043 | 112.269
5.5 | 0.897 | 0.00783 | -0.043 | 114.577
6 | 0.958 | 0.00817 | -0.044 | 117.245
6.5 | 1.018 | 0.00824 | -0.045 | 123.555
7 | 1.077 | 0.00857 | -0.046 | 125.68
7.5 | 1.135 | 0.00945 | -0.047 | 120.186
8 | 1.193 | 0.00946 | -0.048 | 126.033
8.5 | 1.233 | 0.01065 | -0.048 | 115.798
9 | 1.277 | 0.01146 | -0.048 | 111.449
9.5 | 1.324 | 0.01209 | -0.049 | 109.509
10 | 1.369 | 0.01279 | -0.05 | 107.063
10.5 | 1.411 | 0.01349 | -0.051 | 104.607
11 | 1.451 | 0.01427 | -0.051 | 101.671
11.5 | 1.485 | 0.01622 | -0.052 | 91.526
12 | 1.518 | 0.01697 | -0.052 | 89.474
12.5 | 1.548 | 0.01799 | -0.053 | 86.056
13 | 1.574 | 0.01924 | -0.054 | 81.833
13.5 | 1.597 | 0.0205 | -0.054 | 77.898
14 | 1.616 | 0.02187 | -0.055 | 73.889
14.5 | 1.631 | 0.02354 | -0.055 | 69.318
15 | 1.643 | 0.02502 | -0.056 | 65.652
15.5 | 1.65 | 0.02667 | -0.057 | 61.885
16 | 1.654 | 0.02864 | -0.057 | 57.774
16.5 | 1.655 | 0.03067 | -0.058 | 53.956
17 | 1.651 | 0.03276 | -0.058 | 50.394
17.5 | 1.644 | 0.03505 | -0.059 | 46.898
18 | 1.634 | 0.03716 | -0.059 | 43.972
18.5 | 1.618 | 0.04053 | -0.06 | 39.931
19 | 1.602 | 0.04339 | -0.06 | 36.906
19.5 | 1.582 | 0.0465 | -0.06 | 34.01
20 | 1.558 | 0.05043 | -0.061 | 30.891

## 124. Re 14M Mach 0.10 (2)
BIGFOIL.COM POLAR EXPORT
GA 35-218
GA 35-218 |  |  |  | Cl Max: | 1.7652 | at alpha= | 20 | deg
XFOIL ncrit=9 |  |  |  | L/D Max: | 132.455 | at alpha= | 8 | deg
Re: | 14000000 |  |  | Cd Min: | 0.0572 | at alpha= | 20 | deg
Mach: | 0.1 |  |  | Cl=0 at alpha= | -1.6548 | deg
|  |  |  | @ Cl=0.1, Cd= | 0.0041514
|  |  |  | @ Cl=0.4, Cd= | 0.0043462
|  |  |  | @ Cl=0.6, Cd= | 0.0049482
alpha (deg) | Cl | Cd | Cm | Cl/Cd
-20 | -1.5956 | 0.03944 | -0.0557 | -40.4564
-19.5 | -1.5525 | 0.03538 | -0.062 | -43.8807
-19 | -1.5402 | 0.03209 | -0.0615 | -47.9963
-18.5 | -1.5276 | 0.02895 | -0.0606 | -52.7668
-17.5 | -1.4984 | 0.02355 | -0.0577 | -63.6263
-17 | -1.482 | 0.02122 | -0.0556 | -69.8398
-16.5 | -1.4606 | 0.01934 | -0.0534 | -75.5222
-16 | -1.4408 | 0.01756 | -0.0506 | -82.0501
-15.5 | -1.4169 | 0.01615 | -0.0478 | -87.7337
-15 | -1.3922 | 0.01495 | -0.0445 | -93.1237
-14.5 | -1.3731 | 0.0138 | -0.0399 | -99.5
-14 | -1.3559 | 0.01305 | -0.0339 | -103.9004
-13.5 | -1.3186 | 0.01243 | -0.0312 | -106.0821
-13 | -1.2744 | 0.01187 | -0.0295 | -107.3631
-12.5 | -1.2273 | 0.01138 | -0.0282 | -107.8471
-12 | -1.178 | 0.0109 | -0.0272 | -108.0734
-11.5 | -1.1282 | 0.0104 | -0.0264 | -108.4808
-11 | -1.0767 | 0.00993 | -0.0258 | -108.429
-10.5 | -1.0235 | 0.00953 | -0.0254 | -107.3977
-10 | -0.9696 | 0.00912 | -0.0251 | -106.3158
-9.5 | -0.9149 | 0.00876 | -0.025 | -104.4406
-9 | -0.8594 | 0.00838 | -0.025 | -102.5537
-8.5 | -0.8029 | 0.00809 | -0.0252 | -99.246
-8 | -0.746 | 0.00779 | -0.0254 | -95.7638
-7.5 | -0.6882 | 0.00754 | -0.0257 | -91.2732
-7 | -0.6304 | 0.00729 | -0.0261 | -86.4746
-6.5 | -0.5719 | 0.00709 | -0.0266 | -80.6629
-6 | -0.5132 | 0.00686 | -0.0271 | -74.8105
-5.5 | -0.4543 | 0.00668 | -0.0277 | -68.009
-5 | -0.3951 | 0.00649 | -0.0283 | -60.8783
-4.5 | -0.3358 | 0.0063 | -0.0289 | -53.3016
-4 | -0.2765 | 0.00611 | -0.0296 | -45.2537
-3.5 | -0.2174 | 0.00586 | -0.0302 | -37.099
-3 | -0.159 | 0.00546 | -0.0308 | -29.1209
-2.5 | -0.1 | 0.00519 | -0.0315 | -19.2678
-2 | -0.0406 | 0.00492 | -0.0323 | -8.252
-1.5 | 0.0182 | 0.0046 | -0.033 | 3.9565
-1 | 0.0767 | 0.00419 | -0.0338 | 18.3055
-0.5 | 0.137 | 0.00409 | -0.0347 | 33.4963
0 | 0.1975 | 0.00411 | -0.0356 | 48.0535
0.5 | 0.2581 | 0.00413 | -0.0365 | 62.4939
1 | 0.3182 | 0.0042 | -0.0374 | 75.7619
1.5 | 0.3782 | 0.00431 | -0.0383 | 87.7494
2 | 0.4384 | 0.00441 | -0.0392 | 99.4104
2.5 | 0.4979 | 0.00458 | -0.04 | 108.7118
3 | 0.5572 | 0.00475 | -0.0408 | 117.3053
3.5 | 0.6155 | 0.00502 | -0.0414 | 122.6096
4 | 0.6727 | 0.00538 | -0.0419 | 125.0372
4.5 | 0.7286 | 0.00581 | -0.0423 | 125.4045
5 | 0.7827 | 0.00638 | -0.0424 | 122.6803
5.5 | 0.8386 | 0.00674 | -0.0427 | 124.4214
6 | 0.8939 | 0.00709 | -0.0429 | 126.079
6.5 | 0.9496 | 0.00737 | -0.0431 | 128.8467
7 | 1.0046 | 0.00768 | -0.0433 | 130.8073
7.5 | 1.0584 | 0.00802 | -0.0432 | 131.9701
8 | 1.1113 | 0.00839 | -0.043 | 132.4553
8.5 | 1.1615 | 0.00886 | -0.0424 | 131.0948
9 | 1.2098 | 0.00936 | -0.0415 | 129.2521
9.5 | 1.2561 | 0.00987 | -0.0403 | 127.2644
10 | 1.2998 | 0.01038 | -0.0387 | 125.2216
10.5 | 1.3401 | 0.01089 | -0.0364 | 123.0579
11 | 1.3608 | 0.01146 | -0.0306 | 118.7435
11.5 | 1.3848 | 0.01231 | -0.0262 | 112.4939
12 | 1.4139 | 0.01321 | -0.023 | 107.0326
12.5 | 1.4411 | 0.01432 | -0.0199 | 100.6355
13 | 1.4675 | 0.01558 | -0.017 | 94.1913
13.5 | 1.4957 | 0.01685 | -0.0145 | 88.7656
14 | 1.5189 | 0.01843 | -0.0118 | 82.4145
14.5 | 1.5575 | 0.02001 | -0.0123 | 77.8361
16.5 | 1.6864 | 0.0305 | -0.016 | 55.2918
17 | 1.7015 | 0.03375 | -0.0149 | 50.4148
17.5 | 1.7166 | 0.03711 | -0.014 | 46.2571
18 | 1.7314 | 0.04053 | -0.0132 | 42.719
18.5 | 1.7426 | 0.04437 | -0.0125 | 39.2743
19 | 1.7511 | 0.04848 | -0.0118 | 36.12
19.5 | 1.758 | 0.05283 | -0.0113 | 33.2765
20 | 1.7652 | 0.0572 | -0.011 | 30.8601

## 125. Re 14M Mach 0.25 (1)
BIGFOIL.COM POLAR EXPORT
GA 35-218
GA 35-218 |  |  |  | Cl Max: | 1.578 | at alpha= | 14.5 | deg
JavaFoil+Calcfoil stall+Eppler ext transition |  |  |  | L/D Max: | 123.86 | at alpha= | 7.5 | deg
Re: | 14000000 |  |  | Cd Min: | 0.00506 | at alpha= | -1.5 | deg
Mach: | 0.25 |  |  | Cl=0 at alpha= | -1.6641 | deg
|  |  |  | @ Cl=0.1, Cd= | 0.0051378
|  |  |  | @ Cl=0.4, Cd= | 0.0053412
|  |  |  | @ Cl=0.6, Cd= | 0.0059083
alpha (deg) | Cl | Cd | Cm | Cl/Cd
-17.5 | -0.659 | 0.09613 | -0.004 | -6.851
-17 | -0.728 | 0.06813 | -0.005 | -10.687
-16.5 | -0.785 | 0.05382 | -0.006 | -14.592
-16 | -0.836 | 0.044 | -0.007 | -18.995
-15.5 | -0.881 | 0.0364 | -0.008 | -24.209
-15 | -0.906 | 0.03647 | -0.008 | -24.84
-14.5 | -0.949 | 0.02732 | -0.009 | -34.751
-14 | -0.979 | 0.0223 | -0.01 | -43.885
-13.5 | -0.996 | 0.01996 | -0.011 | -49.883
-13 | -1.006 | 0.01794 | -0.012 | -56.069
-12.5 | -1.007 | 0.01672 | -0.013 | -60.26
-12 | -1.004 | 0.01511 | -0.013 | -66.46
-11.5 | -0.994 | 0.01392 | -0.014 | -71.386
-11 | -0.977 | 0.01285 | -0.015 | -76.044
-10.5 | -0.955 | 0.01187 | -0.016 | -80.477
-10 | -0.927 | 0.01104 | -0.017 | -83.976
-9.5 | -0.894 | 0.01024 | -0.018 | -87.323
-9 | -0.857 | 0.00951 | -0.019 | -90.094
-8.5 | -0.815 | 0.00856 | -0.02 | -95.189
-8 | -0.766 | 0.00854 | -0.02 | -89.717
-7.5 | -0.714 | 0.00823 | -0.021 | -86.779
-7 | -0.66 | 0.00798 | -0.022 | -82.732
-6.5 | -0.603 | 0.00807 | -0.023 | -74.81
-6 | -0.545 | 0.00783 | -0.024 | -69.618
-5.5 | -0.485 | 0.00736 | -0.025 | -65.925
-5 | -0.424 | 0.00719 | -0.026 | -58.952
-4.5 | -0.362 | 0.00665 | -0.027 | -54.359
-4 | -0.299 | 0.00683 | -0.028 | -43.686
-3.5 | -0.235 | 0.00605 | -0.028 | -38.893
-3 | -0.171 | 0.00564 | -0.029 | -30.381
-2.5 | -0.107 | 0.00546 | -0.03 | -19.682
-2 | -0.043 | 0.00528 | -0.031 | -8.193
-1.5 | 0.021 | 0.00506 | -0.032 | 4.183
-1 | 0.086 | 0.00514 | -0.033 | 16.661
-0.5 | 0.15 | 0.00513 | -0.034 | 29.261
0 | 0.216 | 0.00515 | -0.035 | 42.043
0.5 | 0.281 | 0.0054 | -0.036 | 52.06
1 | 0.346 | 0.0052 | -0.037 | 66.566
1.5 | 0.411 | 0.00537 | -0.037 | 76.565
2 | 0.476 | 0.00546 | -0.038 | 87.167
2.5 | 0.539 | 0.00567 | -0.039 | 95.01
3 | 0.603 | 0.00592 | -0.04 | 101.997
3.5 | 0.668 | 0.00632 | -0.041 | 105.606
4 | 0.732 | 0.00673 | -0.042 | 108.72
4.5 | 0.795 | 0.00712 | -0.043 | 111.675
5 | 0.859 | 0.00761 | -0.044 | 112.789
5.5 | 0.921 | 0.00808 | -0.045 | 114.053
6 | 0.984 | 0.00831 | -0.046 | 118.447
6.5 | 1.045 | 0.00899 | -0.046 | 116.21
7 | 1.105 | 0.00892 | -0.047 | 123.859
7.5 | 1.164 | 0.0094 | -0.048 | 123.86
8 | 1.203 | 0.01064 | -0.048 | 113.031
8.5 | 1.251 | 0.01158 | -0.049 | 108.055
9 | 1.301 | 0.01227 | -0.05 | 105.97
9.5 | 1.347 | 0.013 | -0.05 | 103.568
10 | 1.39 | 0.01379 | -0.051 | 100.769
10.5 | 1.429 | 0.01464 | -0.052 | 97.637
11 | 1.465 | 0.01553 | -0.052 | 94.341
11.5 | 1.497 | 0.01651 | -0.053 | 90.663
12 | 1.521 | 0.01907 | -0.054 | 79.743
12.5 | 1.543 | 0.02013 | -0.054 | 76.636
13 | 1.56 | 0.02143 | -0.055 | 72.809
13.5 | 1.572 | 0.02312 | -0.055 | 67.967
14 | 1.577 | 0.02488 | -0.056 | 63.405
14.5 | 1.578 | 0.02674 | -0.057 | 58.999
15 | 1.571 | 0.02886 | -0.057 | 54.43
15.5 | 1.558 | 0.03108 | -0.058 | 50.139
16 | 1.539 | 0.03386 | -0.058 | 45.452
16.5 | 1.514 | 0.03657 | -0.059 | 41.397
17 | 1.482 | 0.03965 | -0.059 | 37.39
17.5 | 1.444 | 0.04338 | -0.059 | 33.299
18 | 1.401 | 0.04732 | -0.06 | 29.601
18.5 | 1.351 | 0.05225 | -0.06 | 25.848
19 | 1.296 | 0.05757 | -0.06 | 22.518
19.5 | 1.238 | 0.06284 | -0.06 | 19.701

## 126. Re 14M Mach 0.25 (2)
BIGFOIL.COM POLAR EXPORT
GA 35-218
GA 35-218 |  |  |  | Cl Max: | 1.7171 | at alpha= | 19.5 | deg
XFOIL ncrit=9 |  |  |  | L/D Max: | 130.477 | at alpha= | 7 | deg
Re: | 14000000 |  |  | Cd Min: | 0.07318 | at alpha= | 20 | deg
Mach: | 0.25 |  |  | Cl=0 at alpha= | -1.6568 | deg
|  |  |  | @ Cl=0.1, Cd= | 0.0041877
|  |  |  | @ Cl=0.4, Cd= | 0.004342
|  |  |  | @ Cl=0.6, Cd= | 0.0048852
alpha (deg) | Cl | Cd | Cm | Cl/Cd
-19.5 | -1.4779 | 0.05412 | -0.0699 | -27.3078
-19 | -1.4797 | 0.04806 | -0.0714 | -30.7886
-18.5 | -1.4753 | 0.04287 | -0.0722 | -34.4133
-18 | -1.4759 | 0.03755 | -0.0725 | -39.3049
-17.5 | -1.4616 | 0.03374 | -0.072 | -43.3195
-17 | -1.4541 | 0.02973 | -0.0709 | -48.9102
-16.5 | -1.4391 | 0.02652 | -0.0693 | -54.2647
-16 | -1.4209 | 0.02377 | -0.0673 | -59.777
-15.5 | -1.4017 | 0.02125 | -0.0648 | -65.9624
-15 | -1.3807 | 0.01905 | -0.0619 | -72.4777
-14.5 | -1.3597 | 0.01709 | -0.0584 | -79.5611
-14 | -1.3345 | 0.01553 | -0.0547 | -85.9305
-13.5 | -1.3116 | 0.01416 | -0.0502 | -92.6271
-13 | -1.2886 | 0.01314 | -0.0448 | -98.067
-12.5 | -1.2638 | 0.01239 | -0.0388 | -102.0016
-12 | -1.218 | 0.01176 | -0.0361 | -103.5714
-11.5 | -1.1683 | 0.01119 | -0.0341 | -104.4057
-11 | -1.1155 | 0.01068 | -0.0326 | -104.4476
-10.5 | -1.0621 | 0.01014 | -0.0312 | -104.7436
-10 | -1.007 | 0.00963 | -0.0301 | -104.5691
-9.5 | -0.9499 | 0.00923 | -0.0294 | -102.9144
-9 | -0.8926 | 0.00878 | -0.0288 | -101.6629
-8.5 | -0.8342 | 0.0084 | -0.0284 | -99.3095
-8 | -0.7747 | 0.00807 | -0.0282 | -95.9975
-7.5 | -0.7148 | 0.00774 | -0.0282 | -92.3514
-7 | -0.6543 | 0.00749 | -0.0283 | -87.3565
-6.5 | -0.5935 | 0.00722 | -0.0285 | -82.2022
-6 | -0.5321 | 0.007 | -0.0289 | -76.0143
-5.5 | -0.4709 | 0.00679 | -0.0292 | -69.352
-5 | -0.4092 | 0.0066 | -0.0297 | -62
-4.5 | -0.3475 | 0.0064 | -0.0303 | -54.2969
-4 | -0.2859 | 0.00621 | -0.0308 | -46.0386
-2.5 | -0.1031 | 0.00524 | -0.0326 | -19.6756
-2 | -0.0416 | 0.00496 | -0.0334 | -8.3871
-1.5 | 0.019 | 0.00458 | -0.0341 | 4.1485
-1 | 0.0798 | 0.00422 | -0.0349 | 18.91
-0.5 | 0.1423 | 0.00412 | -0.0358 | 34.5388
0 | 0.2051 | 0.00413 | -0.0368 | 49.661
0.5 | 0.2678 | 0.00415 | -0.0377 | 64.5301
1 | 0.3302 | 0.0042 | -0.0386 | 78.619
1.5 | 0.3925 | 0.00433 | -0.0395 | 90.6467
2 | 0.4548 | 0.00443 | -0.0404 | 102.6637
2.5 | 0.5167 | 0.0046 | -0.0412 | 112.3261
3 | 0.5781 | 0.00478 | -0.042 | 120.9414
3.5 | 0.6385 | 0.00507 | -0.0426 | 125.9369
4 | 0.6977 | 0.00544 | -0.043 | 128.2537
4.5 | 0.7557 | 0.00588 | -0.0432 | 128.5204
5 | 0.8108 | 0.00652 | -0.0431 | 124.3558
5.5 | 0.8679 | 0.00693 | -0.0431 | 125.2381
6 | 0.9251 | 0.00729 | -0.0431 | 126.8999
6.5 | 0.9823 | 0.00761 | -0.043 | 129.0802
7 | 1.0386 | 0.00796 | -0.0428 | 130.4774
7.5 | 1.093 | 0.00838 | -0.0422 | 130.4296
8 | 1.146 | 0.00881 | -0.0414 | 130.0795
8.5 | 1.1964 | 0.0093 | -0.0401 | 128.6452
9 | 1.2415 | 0.0099 | -0.038 | 125.404
9.5 | 1.2814 | 0.01052 | -0.035 | 121.8061
10 | 1.3001 | 0.0112 | -0.0282 | 116.0804
10.5 | 1.3261 | 0.01214 | -0.0236 | 109.2339
11 | 1.3548 | 0.01322 | -0.0198 | 102.4811
11.5 | 1.3851 | 0.01442 | -0.0166 | 96.0541
12 | 1.4146 | 0.01577 | -0.0136 | 89.702
12.5 | 1.4415 | 0.01736 | -0.0105 | 83.0357
13 | 1.4698 | 0.01896 | -0.0078 | 77.5211
14 | 1.5137 | 0.02304 | -0.002 | 65.6988
14.5 | 1.5656 | 0.0254 | -0.0053 | 61.6378
15 | 1.5996 | 0.02834 | -0.006 | 56.4432
15.5 | 1.6383 | 0.03249 | -0.0097 | 50.4247
16 | 1.6612 | 0.03594 | -0.0093 | 46.2215
16.5 | 1.675 | 0.03977 | -0.0081 | 42.1172
17 | 1.6855 | 0.04396 | -0.0069 | 38.3417
17.5 | 1.6944 | 0.0484 | -0.006 | 35.0083
18 | 1.703 | 0.05289 | -0.0051 | 32.1989
18.5 | 1.711 | 0.05756 | -0.0045 | 29.7255
19 | 1.716 | 0.06246 | -0.0039 | 27.4736
19.5 | 1.7171 | 0.06779 | -0.0034 | 25.3297
20 | 1.7139 | 0.07318 | -0.0025 | 23.4203

## 127. Re 14M Mach 0.50 (1)
BIGFOIL.COM POLAR EXPORT
GA 35-218
GA 35-218 |  |  |  | Cl Max: | 1.398 | at alpha= | 9.5 | deg
JavaFoil+Calcfoil stall+Eppler ext transition |  |  |  | L/D Max: | 105.847 | at alpha= | 3.5 | deg
Re: | 14000000 |  |  | Cd Min: | 0.0054 | at alpha= | 0 | deg
Mach: | 0.5 |  |  | Cl=0 at alpha= | -1.6667 | deg
|  |  |  | @ Cl=0.1, Cd= | 0.0054772
|  |  |  | @ Cl=0.4, Cd= | 0.0056308
|  |  |  | @ Cl=0.6, Cd= | 0.0062409
alpha (deg) | Cl | Cd | Cm | Cl/Cd
-20 | -1.054 | 0.17804 | -0.001 | -5.921
-19.5 | -1.023 | 0.17528 | -0.002 | -5.838
-19 | -0.995 | 0.16567 | -0.002 | -6.003
-18.5 | -0.965 | 0.15755 | -0.003 | -6.127
-18 | -0.936 | 0.15271 | -0.003 | -6.126
-17.5 | -0.923 | 0.12474 | -0.004 | -7.401
-17 | -0.904 | 0.10956 | -0.005 | -8.253
-16.5 | -0.878 | 0.10159 | -0.006 | -8.645
-16 | -0.851 | 0.09477 | -0.006 | -8.979
-15.5 | -0.815 | 0.09631 | -0.007 | -8.457
-15 | -0.779 | 0.09632 | -0.007 | -8.089
-14.5 | -0.741 | 0.09867 | -0.007 | -7.515
-14 | -0.71 | 0.09761 | -0.007 | -7.27
-13.5 | -0.68 | 0.10222 | -0.007 | -6.652
-13 | -0.662 | 0.0825 | -0.009 | -8.027
-12.5 | -0.635 | 0.07651 | -0.01 | -8.296
-12 | -0.61 | 0.06857 | -0.011 | -8.894
-11.5 | -0.645 | 0.02772 | -0.015 | -23.28
-11 | -0.628 | 0.0203 | -0.016 | -30.947
-10.5 | -0.508 | 0.06985 | -0.009 | -7.277
-10 | -0.562 | 0.01878 | -0.018 | -29.938
-9.5 | -0.533 | 0.01685 | -0.019 | -31.632
-9 | -0.501 | 0.01569 | -0.02 | -31.939
-8.5 | -0.71 | 0.01326 | -0.021 | -53.526
-8 | -0.749 | 0.01166 | -0.022 | -64.232
-7.5 | -0.736 | 0.01037 | -0.024 | -70.93
-7 | -0.701 | 0.00934 | -0.025 | -75.079
-6.5 | -0.654 | 0.00894 | -0.026 | -73.161
-6 | -0.599 | 0.00887 | -0.027 | -67.506
-5.5 | -0.536 | 0.0081 | -0.028 | -66.234
-5 | -0.47 | 0.00823 | -0.029 | -57.18
-4.5 | -0.402 | 0.00757 | -0.03 | -53.128
-4 | -0.333 | 0.00708 | -0.031 | -46.978
-3.5 | -0.262 | 0.00695 | -0.032 | -37.702
-3 | -0.191 | 0.00617 | -0.033 | -31.002
-2.5 | -0.12 | 0.00608 | -0.034 | -19.724
-2 | -0.048 | 0.00561 | -0.035 | -8.613
-1.5 | 0.024 | 0.00545 | -0.036 | 4.343
-1 | 0.096 | 0.00548 | -0.037 | 17.483
-0.5 | 0.168 | 0.00543 | -0.038 | 30.926
0 | 0.242 | 0.0054 | -0.039 | 44.779
0.5 | 0.315 | 0.00574 | -0.04 | 54.793
1 | 0.387 | 0.00554 | -0.041 | 69.85
1.5 | 0.46 | 0.00605 | -0.042 | 76.036
2 | 0.532 | 0.00593 | -0.043 | 89.723
2.5 | 0.602 | 0.00625 | -0.044 | 96.257
3 | 0.674 | 0.00664 | -0.045 | 101.413
3.5 | 0.745 | 0.00704 | -0.046 | 105.847
4 | 0.816 | 0.00773 | -0.047 | 105.587
4.5 | 0.886 | 0.00851 | -0.048 | 104.184
5 | 0.941 | 0.00964 | -0.048 | 97.594
5.5 | 1.004 | 0.01022 | -0.049 | 98.267
6 | 1.067 | 0.01093 | -0.05 | 97.614
6.5 | 1.128 | 0.01174 | -0.05 | 96.056
7 | 1.186 | 0.01254 | -0.051 | 94.562
7.5 | 1.241 | 0.01335 | -0.052 | 92.965
8 | 1.292 | 0.01491 | -0.053 | 86.645
8.5 | 1.339 | 0.01616 | -0.054 | 82.815
9 | 1.377 | 0.01748 | -0.054 | 78.75
9.5 | 1.398 | 0.01878 | -0.055 | 74.426
10 | 1.395 | 0.02207 | -0.056 | 63.214
10.5 | 1.357 | 0.02462 | -0.056 | 55.12
11 | 1.215 | 0.02821 | -0.057 | 43.086
11.5 | 0.877 | 0.03293 | -0.057 | 26.647
12 | 0.9 | 0.03854 | -0.057 | 23.357
12.5 | 0.935 | 0.03798 | -0.058 | 24.623
13 | 0.957 | 0.04511 | -0.058 | 21.212
13.5 | 0.954 | 0.06462 | -0.055 | 14.76
14 | 1.01 | 0.05174 | -0.059 | 19.527
14.5 | 1.041 | 0.05483 | -0.059 | 18.978

## 128. Re 14M Mach 0.50 (2)
BIGFOIL.COM POLAR EXPORT
GA 35-218
GA 35-218 |  |  |  | Cl Max: | 1.5861 | at alpha= | 15 | deg
XFOIL ncrit=9 |  |  |  | L/D Max: | 140.415 | at alpha= | 4 | deg
Re: | 14000000 |  |  | Cd Min: | 0.14308 | at alpha= | 19 | deg
Mach: | 0.5 |  |  | Cl=0 at alpha= | -1.6664 | deg
|  |  |  | @ Cl=0.1, Cd= | 0.0043059
|  |  |  | @ Cl=0.4, Cd= | 0.0043276
|  |  |  | @ Cl=0.6, Cd= | 0.0047242
alpha (deg) | Cl | Cd | Cm | Cl/Cd
-14 | -0.7746 | 0.08456 | -0.0621 | -9.1604
-13.5 | -0.7957 | 0.07297 | -0.0699 | -10.9045
-13 | -0.8198 | 0.06211 | -0.0768 | -13.1992
-12.5 | -0.8466 | 0.05204 | -0.0823 | -16.2683
-12 | -0.8753 | 0.04298 | -0.0859 | -20.3653
-11.5 | -0.9061 | 0.03483 | -0.0873 | -26.0149
-11 | -0.9401 | 0.02762 | -0.0862 | -34.0369
-10.5 | -0.9698 | 0.02161 | -0.0824 | -44.8774
-10 | -0.9991 | 0.01646 | -0.076 | -60.6987
-9.5 | -1.0111 | 0.01301 | -0.0674 | -77.7171
-9 | -1.0135 | 0.01121 | -0.0558 | -90.4103
-8.5 | -0.9628 | 0.01018 | -0.0499 | -94.5776
-8 | -0.8982 | 0.00952 | -0.0461 | -94.3487
-7.5 | -0.8306 | 0.00895 | -0.0432 | -92.8045
-7 | -0.7607 | 0.00845 | -0.0411 | -90.0237
-6.5 | -0.6895 | 0.00803 | -0.0395 | -85.8655
-6 | -0.6175 | 0.00769 | -0.0384 | -80.2991
-5.5 | -0.5448 | 0.00738 | -0.0377 | -73.8211
-5 | -0.4725 | 0.00709 | -0.0372 | -66.6432
-4.5 | -0.4001 | 0.00686 | -0.0371 | -58.3236
-4 | -0.3277 | 0.00661 | -0.0371 | -49.5764
-3.5 | -0.2557 | 0.0064 | -0.0373 | -39.9531
-3 | -0.1849 | 0.00607 | -0.0376 | -30.4613
-2.5 | -0.116 | 0.00555 | -0.0378 | -20.9009
-2 | -0.0459 | 0.00515 | -0.0384 | -8.9126
-1.5 | 0.0229 | 0.00461 | -0.0389 | 4.9675
-1 | 0.094 | 0.00431 | -0.0398 | 21.8097
-0.5 | 0.1664 | 0.00426 | -0.0408 | 39.061
0 | 0.2397 | 0.00425 | -0.0418 | 56.4
0.5 | 0.3125 | 0.00426 | -0.0429 | 73.3568
1 | 0.3858 | 0.00431 | -0.0439 | 89.5128
1.5 | 0.4586 | 0.0044 | -0.0449 | 104.2273
2 | 0.5305 | 0.00459 | -0.0457 | 115.5773
2.5 | 0.603 | 0.00473 | -0.0465 | 127.4841
3 | 0.674 | 0.00499 | -0.047 | 135.0701
4 | 0.8116 | 0.00578 | -0.0471 | 140.4152
4.5 | 0.8755 | 0.00641 | -0.0463 | 136.5835
5 | 0.9348 | 0.00716 | -0.0446 | 130.5587
6 | 1.0486 | 0.00848 | -0.0399 | 123.6557
6.5 | 1.1026 | 0.00904 | -0.0367 | 121.969
7 | 1.1301 | 0.00976 | -0.0293 | 115.7889
7.5 | 1.1586 | 0.01095 | -0.0231 | 105.8082
8 | 1.1906 | 0.01242 | -0.018 | 95.8615
8.5 | 1.2151 | 0.01444 | -0.0127 | 84.1482
9 | 1.2392 | 0.0167 | -0.0078 | 74.2036
9.5 | 1.2648 | 0.01905 | -0.0033 | 66.3937
10.5 | 1.324 | 0.02384 | 0.0043 | 55.5369
11 | 1.3525 | 0.02655 | 0.0078 | 50.9416
11.5 | 1.3813 | 0.02948 | 0.011 | 46.8555
12 | 1.4112 | 0.03252 | 0.014 | 43.3948
12.5 | 1.4375 | 0.03596 | 0.0168 | 39.975
13 | 1.4657 | 0.03945 | 0.0194 | 37.1534
13.5 | 1.49 | 0.04336 | 0.0217 | 34.3635
14 | 1.5112 | 0.04755 | 0.0241 | 31.7813
14.5 | 1.5641 | 0.05334 | 0.0195 | 29.3232
15 | 1.5861 | 0.05905 | 0.0197 | 26.8603
15.5 | 1.5861 | 0.06782 | 0.0172 | 23.3869
16 | 1.5507 | 0.07408 | 0.0225 | 20.9328
16.5 | 1.5218 | 0.08321 | 0.0216 | 18.2887
17 | 1.4928 | 0.09389 | 0.0177 | 15.8995
17.5 | 1.4583 | 0.106 | 0.0118 | 13.7575
18 | 1.4288 | 0.11826 | 0.0048 | 12.0819
18.5 | 1.4039 | 0.13041 | -0.0028 | 10.7653
19 | 1.3781 | 0.14308 | -0.0113 | 9.6317

## 129. Re 16M Mach 0.00 (1)
BIGFOIL.COM POLAR EXPORT
GA 35-218
GA 35-218 |  |  |  | Cl Max: | 1.673 | at alpha= | 16.5 | deg
JavaFoil+Calcfoil stall+Eppler ext transition |  |  |  | L/D Max: | 128.29 | at alpha= | 8 | deg
Re: | 16000000 |  |  | Cd Min: | 0.00523 | at alpha= | -1.5 | deg
Mach: | 0 |  |  | Cl=0 at alpha= | -1.6667 | deg
|  |  |  | @ Cl=0.1, Cd= | 0.0052592
|  |  |  | @ Cl=0.4, Cd= | 0.005351
|  |  |  | @ Cl=0.6, Cd= | 0.005904
alpha (deg) | Cl | Cd | Cm | Cl/Cd
-20 | -0.975 | 0.06921 | -0.002 | -14.093
-19.5 | -0.999 | 0.0612 | -0.002 | -16.324
-19 | -1.03 | 0.04892 | -0.003 | -21.056
-18.5 | -1.051 | 0.04312 | -0.003 | -24.369
-18 | -1.064 | 0.04106 | -0.004 | -25.916
-17.5 | -1.083 | 0.03562 | -0.005 | -30.398
-17 | -1.097 | 0.03175 | -0.005 | -34.561
-16.5 | -1.11 | 0.02798 | -0.006 | -39.678
-16 | -1.118 | 0.02522 | -0.007 | -44.337
-15.5 | -1.123 | 0.02283 | -0.008 | -49.196
-15 | -1.125 | 0.02063 | -0.008 | -54.539
-14.5 | -1.122 | 0.0191 | -0.009 | -58.754
-14 | -1.118 | 0.01706 | -0.01 | -65.524
-13.5 | -1.109 | 0.01569 | -0.011 | -70.658
-13 | -1.095 | 0.01454 | -0.011 | -75.313
-12.5 | -1.076 | 0.01366 | -0.012 | -78.814
-12 | -1.055 | 0.01274 | -0.013 | -82.822
-11.5 | -1.03 | 0.01185 | -0.014 | -86.908
-11 | -1.001 | 0.01108 | -0.015 | -90.333
-10.5 | -0.968 | 0.0104 | -0.016 | -93.11
-10 | -0.933 | 0.00978 | -0.016 | -95.363
-9.5 | -0.893 | 0.00918 | -0.017 | -97.277
-9 | -0.848 | 0.00881 | -0.018 | -96.289
-8.5 | -0.8 | 0.00846 | -0.019 | -94.595
-8 | -0.75 | 0.0079 | -0.02 | -94.935
-7.5 | -0.697 | 0.00783 | -0.021 | -89.041
-7 | -0.643 | 0.00759 | -0.022 | -84.704
-6.5 | -0.587 | 0.00735 | -0.022 | -79.873
-6 | -0.53 | 0.00738 | -0.023 | -71.775
-5.5 | -0.471 | 0.00677 | -0.024 | -69.514
-5 | -0.411 | 0.0068 | -0.025 | -60.498
-4.5 | -0.351 | 0.00641 | -0.026 | -54.669
-4 | -0.289 | 0.00667 | -0.027 | -43.359
-3.5 | -0.228 | 0.00593 | -0.028 | -38.429
-3 | -0.166 | 0.00558 | -0.028 | -29.787
-2.5 | -0.104 | 0.00542 | -0.029 | -19.2
-2 | -0.042 | 0.00526 | -0.03 | -7.974
-1.5 | 0.021 | 0.00523 | -0.031 | 3.92
-1 | 0.083 | 0.00524 | -0.032 | 15.826
-0.5 | 0.145 | 0.00531 | -0.033 | 27.394
0 | 0.209 | 0.00531 | -0.034 | 39.426
0.5 | 0.272 | 0.0053 | -0.035 | 51.38
1 | 0.335 | 0.00523 | -0.035 | 64.147
1.5 | 0.398 | 0.00535 | -0.036 | 74.418
2 | 0.461 | 0.00538 | -0.037 | 85.657
2.5 | 0.522 | 0.0056 | -0.038 | 93.299
3 | 0.585 | 0.0058 | -0.039 | 100.835
3.5 | 0.647 | 0.00623 | -0.04 | 103.839
4 | 0.709 | 0.00652 | -0.041 | 108.64
4.5 | 0.77 | 0.00702 | -0.042 | 109.826
5 | 0.832 | 0.00725 | -0.042 | 114.746
5.5 | 0.893 | 0.00767 | -0.043 | 116.365
6 | 0.954 | 0.00799 | -0.044 | 119.401
6.5 | 1.013 | 0.00809 | -0.045 | 125.2
7 | 1.072 | 0.0084 | -0.046 | 127.633
7.5 | 1.13 | 0.00884 | -0.047 | 127.872
8 | 1.187 | 0.00926 | -0.048 | 128.29
8.5 | 1.244 | 0.00976 | -0.048 | 127.439
9 | 1.279 | 0.01092 | -0.049 | 117.185
9.5 | 1.321 | 0.01165 | -0.049 | 113.431
10 | 1.367 | 0.0123 | -0.05 | 111.131
10.5 | 1.409 | 0.01297 | -0.05 | 108.7
11 | 1.449 | 0.01371 | -0.051 | 105.686
11.5 | 1.484 | 0.01528 | -0.052 | 97.136
12 | 1.518 | 0.01643 | -0.052 | 92.388
12.5 | 1.55 | 0.01716 | -0.053 | 90.274
13 | 1.577 | 0.01824 | -0.054 | 86.474
13.5 | 1.601 | 0.01951 | -0.054 | 82.095
14 | 1.622 | 0.02079 | -0.055 | 78.041
14.5 | 1.639 | 0.02218 | -0.055 | 73.901
15 | 1.653 | 0.0238 | -0.056 | 69.462
15.5 | 1.663 | 0.02531 | -0.057 | 65.72
16 | 1.67 | 0.02699 | -0.057 | 61.868
16.5 | 1.673 | 0.02885 | -0.058 | 57.992
17 | 1.673 | 0.03105 | -0.058 | 53.86
17.5 | 1.669 | 0.03302 | -0.059 | 50.544
18 | 1.663 | 0.03499 | -0.059 | 47.537
18.5 | 1.652 | 0.03816 | -0.059 | 43.281
19 | 1.639 | 0.04046 | -0.06 | 40.515
19.5 | 1.623 | 0.04338 | -0.06 | 37.424
20 | 1.604 | 0.04689 | -0.061 | 34.216

## 130. Re 16M Mach 0.00 (2)
BIGFOIL.COM POLAR EXPORT
GA 35-218
GA 35-218 |  |  |  | Cl Max: | 1.7917 | at alpha= | 20 | deg
XFOIL ncrit=9 |  |  |  | L/D Max: | 134.223 | at alpha= | 8 | deg
Re: | 16000000 |  |  | Cd Min: | 0.05279 | at alpha= | 20 | deg
Mach: | 0 |  |  | Cl=0 at alpha= | -1.6585 | deg
|  |  |  | @ Cl=0.1, Cd= | 0.0041485
|  |  |  | @ Cl=0.4, Cd= | 0.004341
|  |  |  | @ Cl=0.6, Cd= | 0.0050387
alpha (deg) | Cl | Cd | Cm | Cl/Cd
-20 | -1.591 | 0.0345 | -0.0599 | -46.1159
-19.5 | -1.5813 | 0.03119 | -0.0593 | -50.6989
-19 | -1.5669 | 0.02837 | -0.0584 | -55.2309
-18.5 | -1.5521 | 0.0257 | -0.0572 | -60.393
-17.5 | -1.5162 | 0.02124 | -0.0538 | -71.3842
-17 | -1.4972 | 0.01929 | -0.0516 | -77.6153
-16.5 | -1.4753 | 0.01768 | -0.0492 | -83.4446
-16 | -1.4542 | 0.01617 | -0.0462 | -89.932
-15.5 | -1.4298 | 0.015 | -0.0431 | -95.32
-15 | -1.4063 | 0.01399 | -0.0394 | -100.5218
-14.5 | -1.3936 | 0.01308 | -0.0331 | -106.5443
-14 | -1.3599 | 0.01249 | -0.0299 | -108.8791
-13.5 | -1.3181 | 0.0119 | -0.0281 | -110.7647
-13 | -1.2722 | 0.0114 | -0.0269 | -111.5965
-12.5 | -1.2239 | 0.01094 | -0.026 | -111.8739
-12 | -1.1741 | 0.01052 | -0.0253 | -111.6065
-11.5 | -1.1236 | 0.01004 | -0.0247 | -111.9124
-11 | -1.0719 | 0.00962 | -0.0243 | -111.4241
-10.5 | -1.0187 | 0.00923 | -0.0241 | -110.3684
-10 | -0.9648 | 0.00886 | -0.0241 | -108.8939
-9.5 | -0.9102 | 0.0085 | -0.0241 | -107.0824
-9 | -0.8549 | 0.00816 | -0.0242 | -104.7672
-8.5 | -0.7987 | 0.00789 | -0.0244 | -101.2294
-8 | -0.7421 | 0.00758 | -0.0247 | -97.9024
-7.5 | -0.6847 | 0.00736 | -0.0252 | -93.0299
-7 | -0.6272 | 0.00712 | -0.0256 | -88.0899
-6.5 | -0.569 | 0.0069 | -0.0261 | -82.4638
-6 | -0.5107 | 0.00671 | -0.0267 | -76.1103
-5.5 | -0.4521 | 0.00653 | -0.0273 | -69.2343
-5 | -0.3932 | 0.00635 | -0.0279 | -61.9213
-4.5 | -0.3342 | 0.00617 | -0.0286 | -54.1653
-4 | -0.2752 | 0.006 | -0.0293 | -45.8667
-3.5 | -0.2163 | 0.00576 | -0.03 | -37.5521
-3 | -0.158 | 0.00545 | -0.0306 | -28.9908
-2.5 | -0.0993 | 0.00514 | -0.0313 | -19.3191
-2 | -0.0403 | 0.00493 | -0.0321 | -8.1744
-1.5 | 0.0187 | 0.00466 | -0.0329 | 4.0129
-1 | 0.0764 | 0.0042 | -0.0336 | 18.1905
-0.5 | 0.136 | 0.00407 | -0.0345 | 33.4152
0 | 0.1963 | 0.00405 | -0.0354 | 48.4691
0.5 | 0.2565 | 0.00411 | -0.0363 | 62.4088
1 | 0.3159 | 0.00421 | -0.0372 | 75.0356
1.5 | 0.3755 | 0.0043 | -0.0381 | 87.3256
2 | 0.4352 | 0.0044 | -0.0389 | 98.9091
2.5 | 0.4941 | 0.0046 | -0.0397 | 107.413
3 | 0.5527 | 0.00481 | -0.0405 | 114.9064
3.5 | 0.6106 | 0.00509 | -0.0411 | 119.9607
4 | 0.6677 | 0.0054 | -0.0417 | 123.6481
5 | 0.7776 | 0.00635 | -0.0422 | 122.4567
5.5 | 0.8334 | 0.00667 | -0.0426 | 124.9475
6 | 0.8892 | 0.00697 | -0.0429 | 127.5753
6.5 | 0.9447 | 0.00725 | -0.0433 | 130.3034
7 | 0.9996 | 0.00754 | -0.0435 | 132.5729
7.5 | 1.0531 | 0.00789 | -0.0435 | 133.4728
8 | 1.106 | 0.00824 | -0.0435 | 134.2233
8.5 | 1.1568 | 0.00867 | -0.0431 | 133.4256
9 | 1.2058 | 0.00913 | -0.0424 | 132.0701
9.5 | 1.2532 | 0.00961 | -0.0415 | 130.4058
10 | 1.2985 | 0.0101 | -0.0402 | 128.5644
10.5 | 1.343 | 0.01053 | -0.0388 | 127.5404
11 | 1.3775 | 0.011 | -0.0356 | 125.2273
11.5 | 1.398 | 0.01164 | -0.0301 | 120.1031
12 | 1.4241 | 0.01245 | -0.0263 | 114.3855
12.5 | 1.4501 | 0.01347 | -0.0229 | 107.654
13 | 1.4792 | 0.01449 | -0.0202 | 102.0842
13.5 | 1.5055 | 0.01573 | -0.0174 | 95.7088
14 | 1.5299 | 0.01717 | -0.0147 | 89.1031
14.5 | 1.5531 | 0.0187 | -0.0121 | 83.0535
15 | 1.5912 | 0.02047 | -0.0131 | 77.7333
15.5 | 1.6286 | 0.02274 | -0.0146 | 71.6183
16 | 1.6813 | 0.02521 | -0.0194 | 66.6918
16.5 | 1.701 | 0.02808 | -0.0186 | 60.5769
17 | 1.7164 | 0.03118 | -0.0174 | 55.0481
17.5 | 1.7342 | 0.03414 | -0.0165 | 50.7967
18 | 1.75 | 0.03738 | -0.0157 | 46.8165
18.5 | 1.7621 | 0.04097 | -0.015 | 43.0095
19 | 1.7729 | 0.04477 | -0.0143 | 39.6002
19.5 | 1.7826 | 0.0487 | -0.0138 | 36.6037
20 | 1.7917 | 0.05279 | -0.0135 | 33.9401

## 131. Re 16M Mach 0.10 (1)
BIGFOIL.COM POLAR EXPORT
GA 35-218
GA 35-218 |  |  |  | Cl Max: | 1.657 | at alpha= | 16 | deg
JavaFoil+Calcfoil stall+Eppler ext transition |  |  |  | L/D Max: | 127.974 | at alpha= | 7.5 | deg
Re: | 16000000 |  |  | Cd Min: | 0.00509 | at alpha= | 0.5 | deg
Mach: | 0.1 |  |  | Cl=0 at alpha= | -1.6667 | deg
|  |  |  | @ Cl=0.1, Cd= | 0.0052762
|  |  |  | @ Cl=0.4, Cd= | 0.00532
|  |  |  | @ Cl=0.6, Cd= | 0.0059111
alpha (deg) | Cl | Cd | Cm | Cl/Cd
-19.5 | -0.939 | 0.06899 | -0.002 | -13.612
-19 | -0.976 | 0.05385 | -0.003 | -18.117
-18.5 | -1.001 | 0.04712 | -0.003 | -21.238
-18 | -1.017 | 0.04506 | -0.004 | -22.578
-17.5 | -1.042 | 0.03841 | -0.005 | -27.113
-17 | -1.06 | 0.03392 | -0.005 | -31.261
-16.5 | -1.077 | 0.02983 | -0.006 | -36.103
-16 | -1.09 | 0.02648 | -0.007 | -41.16
-15.5 | -1.099 | 0.02384 | -0.008 | -46.078
-15 | -1.104 | 0.02155 | -0.008 | -51.223
-14.5 | -1.105 | 0.01978 | -0.009 | -55.852
-14 | -1.104 | 0.01757 | -0.01 | -62.807
-13.5 | -1.097 | 0.01611 | -0.011 | -68.089
-13 | -1.086 | 0.01488 | -0.012 | -72.988
-12.5 | -1.069 | 0.014 | -0.012 | -76.38
-12 | -1.05 | 0.01297 | -0.013 | -80.961
-11.5 | -1.026 | 0.01209 | -0.014 | -84.9
-11 | -0.999 | 0.01125 | -0.015 | -88.805
-10.5 | -0.967 | 0.01057 | -0.016 | -91.477
-10 | -0.933 | 0.00992 | -0.017 | -94.001
-9.5 | -0.894 | 0.00932 | -0.017 | -95.923
-9 | -0.85 | 0.00891 | -0.018 | -95.472
-8.5 | -0.803 | 0.00845 | -0.019 | -94.999
-8 | -0.753 | 0.008 | -0.02 | -94.038
-7.5 | -0.7 | 0.00783 | -0.021 | -89.378
-7 | -0.646 | 0.00764 | -0.022 | -84.511
-6.5 | -0.59 | 0.0074 | -0.022 | -79.663
-6 | -0.532 | 0.00718 | -0.023 | -74.063
-5.5 | -0.473 | 0.00709 | -0.024 | -66.673
-5 | -0.413 | 0.00686 | -0.025 | -60.233
-4.5 | -0.352 | 0.00643 | -0.026 | -54.82
-4 | -0.291 | 0.00662 | -0.027 | -43.906
-3.5 | -0.229 | 0.00631 | -0.028 | -36.267
-3 | -0.167 | 0.00559 | -0.029 | -29.844
-2.5 | -0.105 | 0.00538 | -0.029 | -19.421
-2 | -0.042 | 0.00522 | -0.03 | -8.067
-1.5 | 0.021 | 0.00525 | -0.031 | 3.928
-1 | 0.083 | 0.00526 | -0.032 | 15.852
-0.5 | 0.146 | 0.00532 | -0.033 | 27.442
0 | 0.211 | 0.00528 | -0.034 | 39.847
0.5 | 0.274 | 0.00509 | -0.035 | 53.794
1 | 0.337 | 0.00524 | -0.036 | 64.335
1.5 | 0.4 | 0.00532 | -0.036 | 75.227
2 | 0.463 | 0.00539 | -0.037 | 85.902
2.5 | 0.525 | 0.00561 | -0.038 | 93.552
3 | 0.587 | 0.00581 | -0.039 | 101.074
3.5 | 0.65 | 0.0063 | -0.04 | 103.146
4 | 0.712 | 0.0066 | -0.041 | 107.975
4.5 | 0.774 | 0.00704 | -0.042 | 109.935
5 | 0.836 | 0.00735 | -0.043 | 113.717
5.5 | 0.897 | 0.0077 | -0.043 | 116.575
6 | 0.958 | 0.00805 | -0.044 | 119.02
6.5 | 1.018 | 0.00811 | -0.045 | 125.596
7 | 1.077 | 0.00848 | -0.046 | 127.052
7.5 | 1.135 | 0.00887 | -0.047 | 127.974
8 | 1.193 | 0.00934 | -0.048 | 127.756
8.5 | 1.249 | 0.00982 | -0.049 | 127.197
9 | 1.281 | 0.01114 | -0.049 | 114.949
9.5 | 1.326 | 0.01179 | -0.049 | 112.452
10 | 1.371 | 0.01246 | -0.05 | 109.979
10.5 | 1.413 | 0.01315 | -0.051 | 107.447
11 | 1.452 | 0.01392 | -0.051 | 104.328
11.5 | 1.487 | 0.01555 | -0.052 | 95.633
12 | 1.52 | 0.01673 | -0.052 | 90.831
12.5 | 1.55 | 0.01748 | -0.053 | 88.669
13 | 1.576 | 0.01873 | -0.054 | 84.165
13.5 | 1.599 | 0.01996 | -0.054 | 80.104
14 | 1.618 | 0.02129 | -0.055 | 76.005
14.5 | 1.634 | 0.02269 | -0.056 | 71.985
15 | 1.645 | 0.02429 | -0.056 | 67.717
15.5 | 1.653 | 0.02593 | -0.057 | 63.731
16 | 1.657 | 0.02771 | -0.057 | 59.794
16.5 | 1.657 | 0.02966 | -0.058 | 55.858
17 | 1.653 | 0.03183 | -0.058 | 51.931
17.5 | 1.646 | 0.03396 | -0.059 | 48.465
18 | 1.636 | 0.03628 | -0.059 | 45.088
18.5 | 1.62 | 0.03951 | -0.06 | 41.012
19 | 1.604 | 0.042 | -0.06 | 38.185
19.5 | 1.583 | 0.04553 | -0.061 | 34.776
20 | 1.561 | 0.04899 | -0.061 | 31.852

## 132. Re 16M Mach 0.10 (2)
BIGFOIL.COM POLAR EXPORT
GA 35-218
GA 35-218 |  |  |  | Cl Max: | 1.7852 | at alpha= | 20 | deg
XFOIL ncrit=9 |  |  |  | L/D Max: | 134.072 | at alpha= | 8 | deg
Re: | 16000000 |  |  | Cd Min: | 0.05563 | at alpha= | 20 | deg
Mach: | 0.1 |  |  | Cl=0 at alpha= | -1.6591 | deg
|  |  |  | @ Cl=0.1, Cd= | 0.0041501
|  |  |  | @ Cl=0.4, Cd= | 0.0043365
|  |  |  | @ Cl=0.6, Cd= | 0.0050194
alpha (deg) | Cl | Cd | Cm | Cl/Cd
-20 | -1.5833 | 0.03721 | -0.0624 | -42.5504
-19.5 | -1.5739 | 0.03363 | -0.0619 | -46.8005
-18 | -1.5338 | 0.02472 | -0.0587 | -62.0469
-17.5 | -1.5135 | 0.02254 | -0.0571 | -67.1473
-17 | -1.4941 | 0.02046 | -0.055 | -73.0254
-16.5 | -1.4725 | 0.01867 | -0.0526 | -78.8698
-16 | -1.452 | 0.01698 | -0.0498 | -85.5124
-15.5 | -1.4277 | 0.01566 | -0.0468 | -91.1686
-15 | -1.4031 | 0.01452 | -0.0433 | -96.6322
-14.5 | -1.3851 | 0.01346 | -0.0383 | -102.9049
-14 | -1.3647 | 0.01279 | -0.0327 | -106.7005
-13.5 | -1.3252 | 0.01213 | -0.0303 | -109.2498
-13 | -1.28 | 0.01159 | -0.0287 | -110.44
-12.5 | -1.2323 | 0.01109 | -0.0275 | -111.1181
-12 | -1.1824 | 0.01065 | -0.0267 | -111.0235
-11.5 | -1.1312 | 0.01019 | -0.026 | -111.0108
-11 | -1.0793 | 0.00975 | -0.0254 | -110.6974
-10.5 | -1.0261 | 0.00931 | -0.0251 | -110.2148
-10 | -0.9716 | 0.00896 | -0.0249 | -108.4375
-9.5 | -0.9168 | 0.00857 | -0.0248 | -106.9778
-9 | -0.861 | 0.00823 | -0.0248 | -104.6173
-8.5 | -0.8045 | 0.00793 | -0.025 | -101.4502
-8 | -0.7474 | 0.00763 | -0.0252 | -97.9554
-7.5 | -0.6896 | 0.00739 | -0.0256 | -93.3153
-7 | -0.6315 | 0.00715 | -0.026 | -88.3217
-6.5 | -0.5729 | 0.00693 | -0.0265 | -82.6696
-6 | -0.5141 | 0.00673 | -0.027 | -76.3893
-5.5 | -0.4551 | 0.00655 | -0.0276 | -69.4809
-5 | -0.3957 | 0.00636 | -0.0282 | -62.217
-4.5 | -0.3363 | 0.00619 | -0.0289 | -54.3296
-4 | -0.277 | 0.00601 | -0.0295 | -46.0899
-3.5 | -0.2176 | 0.00577 | -0.0302 | -37.7123
-3 | -0.1588 | 0.00547 | -0.0308 | -29.0311
-2.5 | -0.0998 | 0.00515 | -0.0315 | -19.3786
-2 | -0.0405 | 0.00494 | -0.0323 | -8.1984
-1.5 | 0.0189 | 0.00466 | -0.0331 | 4.0558
-1 | 0.077 | 0.0042 | -0.0338 | 18.3333
-0.5 | 0.1369 | 0.00407 | -0.0347 | 33.6364
0 | 0.1977 | 0.00406 | -0.0356 | 48.6946
0.5 | 0.2583 | 0.00411 | -0.0366 | 62.8467
1 | 0.3181 | 0.0042 | -0.0374 | 75.7381
1.5 | 0.3781 | 0.0043 | -0.0383 | 87.9302
2 | 0.4381 | 0.0044 | -0.0392 | 99.5682
2.5 | 0.4975 | 0.00461 | -0.0399 | 107.9176
3 | 0.5564 | 0.00481 | -0.0407 | 115.6757
3.5 | 0.6147 | 0.00509 | -0.0413 | 120.7662
4 | 0.6722 | 0.00541 | -0.0419 | 124.2514
4.5 | 0.7279 | 0.00588 | -0.0422 | 123.7925
5 | 0.7827 | 0.00637 | -0.0424 | 122.8728
5.5 | 0.8388 | 0.0067 | -0.0427 | 125.194
6 | 0.8948 | 0.00701 | -0.043 | 127.6462
6.5 | 0.9506 | 0.0073 | -0.0433 | 130.2192
7 | 1.0059 | 0.0076 | -0.0434 | 132.3553
7.5 | 1.0596 | 0.00795 | -0.0434 | 133.283
8 | 1.1128 | 0.0083 | -0.0433 | 134.0723
8.5 | 1.1634 | 0.00875 | -0.0427 | 132.96
9 | 1.2126 | 0.00921 | -0.042 | 131.6612
9.5 | 1.2595 | 0.00972 | -0.0408 | 129.5782
10 | 1.3042 | 0.01022 | -0.0393 | 127.6125
10.5 | 1.3478 | 0.01066 | -0.0376 | 126.4353
11 | 1.3721 | 0.01119 | -0.0324 | 122.6184
11.5 | 1.3965 | 0.01191 | -0.0278 | 117.2544
12 | 1.4235 | 0.01282 | -0.0242 | 111.0374
12.5 | 1.4502 | 0.01391 | -0.0209 | 104.2559
13 | 1.4799 | 0.01499 | -0.0183 | 98.7258
13.5 | 1.5056 | 0.01635 | -0.0155 | 92.0856
14 | 1.5292 | 0.01791 | -0.0127 | 85.3825
14.5 | 1.553 | 0.01948 | -0.0102 | 79.7228
15 | 1.5941 | 0.02137 | -0.0117 | 74.5952
15.5 | 1.6294 | 0.02386 | -0.013 | 68.29
16 | 1.6792 | 0.02662 | -0.0175 | 63.0804
16.5 | 1.7007 | 0.02956 | -0.017 | 57.5338
17 | 1.7146 | 0.0329 | -0.0158 | 52.1155
17.5 | 1.7315 | 0.03608 | -0.0149 | 47.9906
18 | 1.7453 | 0.03958 | -0.014 | 44.0955
18.5 | 1.7565 | 0.04339 | -0.0133 | 40.4817
19 | 1.7668 | 0.04733 | -0.0127 | 37.3294
19.5 | 1.7769 | 0.05135 | -0.0122 | 34.6037
20 | 1.7852 | 0.05563 | -0.0119 | 32.0906

## 133. Re 16M Mach 0.25 (1)
BIGFOIL.COM POLAR EXPORT
GA 35-218
GA 35-218 |  |  |  | Cl Max: | 1.579 | at alpha= | 14 | deg
JavaFoil+Calcfoil stall+Eppler ext transition |  |  |  | L/D Max: | 126.167 | at alpha= | 7 | deg
Re: | 16000000 |  |  | Cd Min: | 0.00514 | at alpha= | -1.5 | deg
Mach: | 0.25 |  |  | Cl=0 at alpha= | -1.6641 | deg
|  |  |  | @ Cl=0.1, Cd= | 0.0053544
|  |  |  | @ Cl=0.4, Cd= | 0.0054403
|  |  |  | @ Cl=0.6, Cd= | 0.0059397
alpha (deg) | Cl | Cd | Cm | Cl/Cd
-17.5 | -0.665 | 0.0884 | -0.004 | -7.523
-17 | -0.734 | 0.06298 | -0.005 | -11.652
-16.5 | -0.789 | 0.05076 | -0.006 | -15.549
-16 | -0.838 | 0.04246 | -0.007 | -19.734
-15.5 | -0.883 | 0.03516 | -0.008 | -25.115
-15 | -0.913 | 0.03303 | -0.008 | -27.651
-14.5 | -0.952 | 0.02618 | -0.009 | -36.348
-14 | -0.979 | 0.02213 | -0.01 | -44.235
-13.5 | -0.998 | 0.01924 | -0.011 | -51.841
-13 | -1.007 | 0.01743 | -0.012 | -57.794
-12.5 | -1.009 | 0.0163 | -0.013 | -61.898
-12 | -1.006 | 0.01468 | -0.013 | -68.499
-11.5 | -0.995 | 0.01353 | -0.014 | -73.53
-11 | -0.979 | 0.01247 | -0.015 | -78.509
-10.5 | -0.956 | 0.01151 | -0.016 | -83.063
-10 | -0.928 | 0.01074 | -0.017 | -86.379
-9.5 | -0.895 | 0.01005 | -0.018 | -89.078
-9 | -0.858 | 0.0093 | -0.019 | -92.252
-8.5 | -0.815 | 0.00839 | -0.02 | -97.131
-8 | -0.766 | 0.00811 | -0.02 | -94.505
-7.5 | -0.714 | 0.0081 | -0.021 | -88.15
-7 | -0.66 | 0.00819 | -0.022 | -80.569
-6.5 | -0.604 | 0.00788 | -0.023 | -76.581
-6 | -0.545 | 0.00767 | -0.024 | -71.09
-5.5 | -0.485 | 0.00723 | -0.025 | -67.14
-5 | -0.424 | 0.00698 | -0.026 | -60.763
-4.5 | -0.362 | 0.00655 | -0.027 | -55.185
-4 | -0.299 | 0.00679 | -0.028 | -43.965
-3.5 | -0.235 | 0.00646 | -0.028 | -36.393
-3 | -0.171 | 0.00582 | -0.029 | -29.46
-2.5 | -0.107 | 0.00548 | -0.03 | -19.592
-2 | -0.043 | 0.00546 | -0.031 | -7.93
-1.5 | 0.021 | 0.00514 | -0.032 | 4.117
-1 | 0.086 | 0.00535 | -0.033 | 16.009
-0.5 | 0.15 | 0.00537 | -0.034 | 27.951
0 | 0.216 | 0.00538 | -0.035 | 40.207
0.5 | 0.281 | 0.00517 | -0.036 | 54.395
1 | 0.346 | 0.00554 | -0.037 | 62.529
1.5 | 0.411 | 0.00542 | -0.037 | 75.927
2 | 0.476 | 0.00549 | -0.038 | 86.661
2.5 | 0.539 | 0.00573 | -0.039 | 94.096
3 | 0.603 | 0.00595 | -0.04 | 101.475
3.5 | 0.668 | 0.00641 | -0.041 | 104.098
4 | 0.732 | 0.00673 | -0.042 | 108.74
4.5 | 0.795 | 0.00725 | -0.043 | 109.717
5 | 0.859 | 0.00751 | -0.044 | 114.317
5.5 | 0.921 | 0.00794 | -0.045 | 115.995
6 | 0.984 | 0.00823 | -0.046 | 119.546
6.5 | 1.045 | 0.00885 | -0.046 | 118.06
7 | 1.105 | 0.00876 | -0.047 | 126.167
7.5 | 1.164 | 0.00927 | -0.048 | 125.6
8 | 1.208 | 0.01042 | -0.049 | 115.845
8.5 | 1.252 | 0.0113 | -0.049 | 110.797
9 | 1.302 | 0.01198 | -0.05 | 108.701
9.5 | 1.349 | 0.0127 | -0.05 | 106.169
10 | 1.392 | 0.01344 | -0.051 | 103.539
10.5 | 1.431 | 0.01428 | -0.052 | 100.241
11 | 1.467 | 0.01517 | -0.052 | 96.691
11.5 | 1.499 | 0.01611 | -0.053 | 93.054
12 | 1.523 | 0.01831 | -0.054 | 83.161
12.5 | 1.545 | 0.01963 | -0.054 | 78.723
13 | 1.562 | 0.02088 | -0.055 | 74.817
13.5 | 1.574 | 0.02252 | -0.056 | 69.876
14 | 1.579 | 0.02423 | -0.056 | 65.175
14.5 | 1.579 | 0.02584 | -0.057 | 61.13
15 | 1.573 | 0.02808 | -0.057 | 56.02
15.5 | 1.56 | 0.03022 | -0.058 | 51.632
16 | 1.541 | 0.03276 | -0.058 | 47.035
16.5 | 1.516 | 0.03543 | -0.059 | 42.795
17 | 1.485 | 0.03846 | -0.059 | 38.608
17.5 | 1.446 | 0.0421 | -0.059 | 34.359
18 | 1.403 | 0.04594 | -0.06 | 30.541
18.5 | 1.353 | 0.05084 | -0.06 | 26.611
19 | 1.299 | 0.05568 | -0.06 | 23.323

## 134. Re 16M Mach 0.25 (2)
BIGFOIL.COM POLAR EXPORT
GA 35-218
GA 35-218 |  |  |  | Cl Max: | 1.741 | at alpha= | 19.5 | deg
XFOIL ncrit=9 |  |  |  | L/D Max: | 132.776 | at alpha= | 7.5 | deg
Re: | 16000000 |  |  | Cd Min: | 0.07173 | at alpha= | 20 | deg
Mach: | 0.25 |  |  | Cl=0 at alpha= | -1.6593 | deg
|  |  |  | @ Cl=0.1, Cd= | 0.0041648
|  |  |  | @ Cl=0.4, Cd= | 0.0043337
|  |  |  | @ Cl=0.6, Cd= | 0.0049615
alpha (deg) | Cl | Cd | Cm | Cl/Cd
-20 | -1.503 | 0.05774 | -0.0693 | -26.0305
-19.5 | -1.508 | 0.05123 | -0.0713 | -29.4359
-19 | -1.5071 | 0.04553 | -0.0725 | -33.1013
-18.5 | -1.5012 | 0.04062 | -0.0729 | -36.9572
-17.5 | -1.4852 | 0.03192 | -0.0721 | -46.5288
-17 | -1.4749 | 0.02824 | -0.0708 | -52.2273
-16.5 | -1.4585 | 0.02524 | -0.069 | -57.7853
-16 | -1.4395 | 0.02259 | -0.0667 | -63.7229
-15.5 | -1.4165 | 0.02038 | -0.0642 | -69.5044
-15 | -1.3927 | 0.0184 | -0.0612 | -75.6902
-14.5 | -1.3711 | 0.01653 | -0.0576 | -82.9462
-14 | -1.3458 | 0.01506 | -0.0538 | -89.3625
-13.5 | -1.3232 | 0.01374 | -0.049 | -96.3028
-13 | -1.3037 | 0.01283 | -0.0427 | -101.6134
-12.5 | -1.2712 | 0.01209 | -0.0379 | -105.1447
-12 | -1.2242 | 0.01148 | -0.0354 | -106.6376
-11.5 | -1.1735 | 0.01091 | -0.0335 | -107.5619
-11 | -1.1201 | 0.01042 | -0.032 | -107.4952
-10.5 | -1.0652 | 0.00993 | -0.0308 | -107.2709
-10 | -1.0098 | 0.00945 | -0.0298 | -106.8571
-9.5 | -0.9525 | 0.00902 | -0.0291 | -105.5987
-9 | -0.8946 | 0.00861 | -0.0286 | -103.9024
-8.5 | -0.8358 | 0.00825 | -0.0282 | -101.3091
-8 | -0.7764 | 0.00789 | -0.028 | -98.403
-7.5 | -0.7164 | 0.00759 | -0.028 | -94.3874
-7 | -0.6556 | 0.00734 | -0.0282 | -89.3188
-6.5 | -0.5946 | 0.00707 | -0.0284 | -84.1018
-6 | -0.5332 | 0.00687 | -0.0287 | -77.6128
-5.5 | -0.4718 | 0.00665 | -0.0291 | -70.9474
-5 | -0.4099 | 0.00646 | -0.0297 | -63.452
-4.5 | -0.3482 | 0.00628 | -0.0302 | -55.4459
-4 | -0.2864 | 0.0061 | -0.0308 | -46.9508
-3.5 | -0.2247 | 0.00587 | -0.0314 | -38.2794
-3 | -0.1638 | 0.00556 | -0.032 | -29.4604
-2 | -0.0414 | 0.00498 | -0.0334 | -8.3133
-1 | 0.0801 | 0.0042 | -0.0349 | 19.0714
-0.5 | 0.1422 | 0.00409 | -0.0358 | 34.7677
0 | 0.2052 | 0.00408 | -0.0368 | 50.2941
0.5 | 0.2681 | 0.00412 | -0.0377 | 65.0728
1 | 0.3303 | 0.00418 | -0.0386 | 79.0191
1.5 | 0.3922 | 0.00432 | -0.0395 | 90.787
2 | 0.4546 | 0.00443 | -0.0404 | 102.6185
2.5 | 0.5162 | 0.00461 | -0.0412 | 111.974
3.5 | 0.6378 | 0.00512 | -0.0425 | 124.5703
4 | 0.697 | 0.00548 | -0.0429 | 127.1898
4.5 | 0.7547 | 0.00596 | -0.0431 | 126.6275
5 | 0.8107 | 0.00651 | -0.043 | 124.5315
5.5 | 0.8686 | 0.00687 | -0.0432 | 126.4338
6 | 0.9259 | 0.00724 | -0.0432 | 127.8867
6.5 | 0.9834 | 0.00755 | -0.0432 | 130.2517
7 | 1.04 | 0.00788 | -0.043 | 131.9797
7.5 | 1.0954 | 0.00825 | -0.0426 | 132.7758
8 | 1.149 | 0.00866 | -0.0418 | 132.679
8.5 | 1.1987 | 0.00919 | -0.0405 | 130.4353
9 | 1.2446 | 0.00979 | -0.0384 | 127.1297
9.5 | 1.2883 | 0.01034 | -0.036 | 124.5938
10 | 1.3102 | 0.01095 | -0.0297 | 119.653
10.5 | 1.3359 | 0.0118 | -0.0248 | 113.2119
11 | 1.3642 | 0.01283 | -0.0209 | 106.3289
11.5 | 1.3958 | 0.01392 | -0.0177 | 100.273
12 | 1.4242 | 0.01529 | -0.0144 | 93.1458
12.5 | 1.4527 | 0.01678 | -0.0115 | 86.5733
13 | 1.4809 | 0.01836 | -0.0087 | 80.659
13.5 | 1.505 | 0.02025 | -0.0058 | 74.321
14 | 1.5298 | 0.02218 | -0.0031 | 68.972
14.5 | 1.5439 | 0.02459 | 0.0003 | 62.7857
15 | 1.6396 | 0.02814 | -0.0128 | 58.2658
17 | 1.701 | 0.04289 | -0.0077 | 39.6596
17.5 | 1.7133 | 0.04703 | -0.0067 | 36.4299
18 | 1.7251 | 0.05121 | -0.0058 | 33.6868
18.5 | 1.734 | 0.05579 | -0.0052 | 31.0808
19 | 1.7399 | 0.06062 | -0.0045 | 28.7017
19.5 | 1.741 | 0.06601 | -0.0041 | 26.3748
20 | 1.738 | 0.07173 | -0.0038 | 24.2298

## 135. Re 16M Mach 0.50 (1)
BIGFOIL.COM POLAR EXPORT
GA 35-218
GA 35-218 |  |  |  | Cl Max: | 1.4 | at alpha= | 9.5 | deg
JavaFoil+Calcfoil stall+Eppler ext transition |  |  |  | L/D Max: | 105.344 | at alpha= | 4.5 | deg
Re: | 16000000 |  |  | Cd Min: | 0.00541 | at alpha= | -1 | deg
Mach: | 0.5 |  |  | Cl=0 at alpha= | -1.6667 | deg
|  |  |  | @ Cl=0.1, Cd= | 0.0054139
|  |  |  | @ Cl=0.4, Cd= | 0.0059749
|  |  |  | @ Cl=0.6, Cd= | 0.0062906
alpha (deg) | Cl | Cd | Cm | Cl/Cd
-20 | -1.052 | 0.18456 | -0.001 | -5.702
-19.5 | -1.023 | 0.18326 | -0.002 | -5.581
-19 | -0.994 | 0.17208 | -0.002 | -5.775
-18.5 | -0.965 | 0.16427 | -0.003 | -5.872
-18 | -0.936 | 0.15983 | -0.003 | -5.853
-17.5 | -0.92 | 0.13145 | -0.004 | -6.999
-17 | -0.895 | 0.12008 | -0.005 | -7.453
-16.5 | -0.867 | 0.11269 | -0.005 | -7.695
-16 | -0.858 | 0.08896 | -0.006 | -9.646
-15.5 | -0.82 | 0.09098 | -0.007 | -9.017
-15 | -0.783 | 0.09255 | -0.007 | -8.458
-14.5 | -0.744 | 0.09588 | -0.007 | -7.76
-14 | -0.711 | 0.09618 | -0.007 | -7.388
-13.5 | -0.68 | 0.10158 | -0.007 | -6.694
-13 | -0.664 | 0.08076 | -0.009 | -8.223
-12.5 | -0.641 | 0.07153 | -0.01 | -8.958
-12 | -0.64 | 0.04879 | -0.013 | -13.108
-11.5 | -0.649 | 0.0258 | -0.015 | -25.164
-11 | -0.63 | 0.01953 | -0.016 | -32.245
-10.5 | -0.509 | 0.06888 | -0.009 | -7.385
-10 | -0.563 | 0.01821 | -0.018 | -30.94
-9.5 | -0.534 | 0.01642 | -0.019 | -32.5
-9 | -0.502 | 0.01514 | -0.02 | -33.183
-8.5 | -0.711 | 0.01293 | -0.021 | -54.996
-8 | -0.75 | 0.01137 | -0.022 | -65.968
-7.5 | -0.737 | 0.01019 | -0.024 | -72.287
-7 | -0.702 | 0.00917 | -0.025 | -76.614
-6.5 | -0.655 | 0.00917 | -0.026 | -71.513
-6 | -0.599 | 0.00874 | -0.027 | -68.459
-5.5 | -0.536 | 0.00835 | -0.028 | -64.198
-5 | -0.47 | 0.00804 | -0.029 | -58.511
-4.5 | -0.402 | 0.00752 | -0.03 | -53.452
-4 | -0.333 | 0.00698 | -0.031 | -47.652
-3.5 | -0.262 | 0.00707 | -0.032 | -37.069
-3 | -0.191 | 0.00597 | -0.033 | -32.034
-2.5 | -0.12 | 0.00587 | -0.034 | -20.418
-2 | -0.048 | 0.00564 | -0.035 | -8.58
-1.5 | 0.024 | 0.00547 | -0.036 | 4.325
-1 | 0.096 | 0.00541 | -0.037 | 17.706
-0.5 | 0.168 | 0.00548 | -0.038 | 30.62
0 | 0.242 | 0.00549 | -0.039 | 44.055
0.5 | 0.315 | 0.0057 | -0.04 | 55.154
1 | 0.387 | 0.00595 | -0.041 | 65.11
1.5 | 0.46 | 0.00609 | -0.042 | 75.531
2 | 0.532 | 0.00597 | -0.043 | 89.23
2.5 | 0.602 | 0.0063 | -0.044 | 95.471
3 | 0.674 | 0.00669 | -0.045 | 100.757
3.5 | 0.745 | 0.00717 | -0.046 | 103.955
4 | 0.816 | 0.00824 | -0.047 | 99.018
4.5 | 0.886 | 0.00841 | -0.048 | 105.344
5 | 0.944 | 0.00944 | -0.048 | 99.932
5.5 | 1.005 | 0.01006 | -0.049 | 99.9
6 | 1.068 | 0.01073 | -0.05 | 99.601
6.5 | 1.129 | 0.01151 | -0.051 | 98.121
7 | 1.187 | 0.01236 | -0.051 | 96.068
7.5 | 1.242 | 0.01314 | -0.052 | 94.525
8 | 1.293 | 0.01462 | -0.053 | 88.475
8.5 | 1.34 | 0.01577 | -0.054 | 84.993
9 | 1.378 | 0.01706 | -0.054 | 80.765
9.5 | 1.4 | 0.01834 | -0.055 | 76.303
10 | 1.396 | 0.02155 | -0.056 | 64.806
10.5 | 1.359 | 0.02404 | -0.056 | 56.523
11 | 1.217 | 0.02727 | -0.057 | 44.625
11.5 | 0.878 | 0.03225 | -0.057 | 27.238
12 | 0.902 | 0.03733 | -0.057 | 24.162
12.5 | 0.937 | 0.03711 | -0.058 | 25.243
13 | 0.959 | 0.04358 | -0.058 | 22.008
13.5 | 0.96 | 0.0608 | -0.056 | 15.793
14 | 1.014 | 0.04945 | -0.059 | 20.508
14.5 | 1.044 | 0.05265 | -0.06 | 19.823

## 136. Re 16M Mach 0.50 (2)
BIGFOIL.COM POLAR EXPORT
GA 35-218
GA 35-218 |  |  |  | Cl Max: | 1.5448 | at alpha= | 14.5 | deg
XFOIL ncrit=9 |  |  |  | L/D Max: | 139.278 | at alpha= | 4 | deg
Re: | 16000000 |  |  | Cd Min: | 0.05093 | at alpha= | 14.5 | deg
Mach: | 0.5 |  |  | Cl=0 at alpha= | -99 | deg
|  |  |  | @ Cl=0.1, Cd= | 0.00422
|  |  |  | @ Cl=0.4, Cd= | 0.0042774
|  |  |  | @ Cl=0.6, Cd= | 0.0047142
alpha (deg) | Cl | Cd | Cm | Cl/Cd
0 | 0.2397 | 0.00422 | -0.0418 | 56.8009
0.5 | 0.313 | 0.00419 | -0.0429 | 74.7017
1 | 0.386 | 0.00426 | -0.044 | 90.6103
1.5 | 0.4585 | 0.00435 | -0.0449 | 105.4023
2 | 0.5304 | 0.00456 | -0.0457 | 116.3158
2.5 | 0.6026 | 0.00472 | -0.0465 | 127.6695
3 | 0.6733 | 0.00501 | -0.047 | 134.3912
3.5 | 0.7429 | 0.00535 | -0.0472 | 138.8598
4 | 0.8106 | 0.00582 | -0.047 | 139.2784
4.5 | 0.8743 | 0.00644 | -0.0461 | 135.7609
5 | 0.9346 | 0.00715 | -0.0446 | 130.7133
5.5 | 0.9931 | 0.00781 | -0.0426 | 127.1575
6 | 1.0531 | 0.00832 | -0.0405 | 126.5745
6.5 | 1.1089 | 0.00887 | -0.0376 | 125.0169
7 | 1.1431 | 0.00949 | -0.0311 | 120.4531
7.5 | 1.1683 | 0.01062 | -0.0241 | 110.0094
8 | 1.1961 | 0.01218 | -0.0185 | 98.202
8.5 | 1.2241 | 0.01402 | -0.0134 | 87.311
9 | 1.2471 | 0.01629 | -0.0083 | 76.5562
9.5 | 1.2768 | 0.01844 | -0.004 | 69.2408
10 | 1.305 | 0.02081 | 0.0001 | 62.7102
10.5 | 1.3353 | 0.02322 | 0.0039 | 57.5065
11 | 1.3651 | 0.02582 | 0.0075 | 52.8699
11.5 | 1.3975 | 0.0285 | 0.0107 | 49.0351
12 | 1.4265 | 0.03156 | 0.0138 | 45.1996
12.5 | 1.4534 | 0.03494 | 0.0167 | 41.597
13 | 1.4822 | 0.03836 | 0.0194 | 38.6392
13.5 | 1.5062 | 0.04229 | 0.0218 | 35.616
14 | 1.5271 | 0.0466 | 0.024 | 32.7704
14.5 | 1.5448 | 0.05093 | 0.0266 | 30.3318

## 137. Re 18M Mach 0.00 (1)
BIGFOIL.COM POLAR EXPORT
GA 35-218
GA 35-218 |  |  |  | Cl Max: | 1.675 | at alpha= | 16.5 | deg
JavaFoil+Calcfoil stall+Eppler ext transition |  |  |  | L/D Max: | 129.511 | at alpha= | 7.5 | deg
Re: | 18000000 |  |  | Cd Min: | 0.0052 | at alpha= | 0.5 | deg
Mach: | 0 |  |  | Cl=0 at alpha= | -1.6667 | deg
|  |  |  | @ Cl=0.1, Cd= | 0.005359
|  |  |  | @ Cl=0.4, Cd= | 0.0054013
|  |  |  | @ Cl=0.6, Cd= | 0.0060095
alpha (deg) | Cl | Cd | Cm | Cl/Cd
-20 | -0.979 | 0.06616 | -0.002 | -14.796
-19.5 | -1.002 | 0.05891 | -0.002 | -17.009
-19 | -1.033 | 0.04691 | -0.003 | -22.022
-18.5 | -1.053 | 0.0414 | -0.003 | -25.445
-18 | -1.067 | 0.03965 | -0.004 | -26.909
-17.5 | -1.086 | 0.03427 | -0.005 | -31.673
-17 | -1.1 | 0.03059 | -0.005 | -35.949
-16.5 | -1.112 | 0.02722 | -0.006 | -40.84
-16 | -1.12 | 0.02437 | -0.007 | -45.972
-15.5 | -1.125 | 0.02209 | -0.008 | -50.943
-15 | -1.127 | 0.02008 | -0.008 | -56.119
-14.5 | -1.124 | 0.01853 | -0.009 | -60.638
-14 | -1.12 | 0.01655 | -0.01 | -67.66
-13.5 | -1.11 | 0.01528 | -0.011 | -72.62
-13 | -1.096 | 0.01411 | -0.012 | -77.687
-12.5 | -1.078 | 0.0133 | -0.012 | -81.013
-12 | -1.056 | 0.01239 | -0.013 | -85.294
-11.5 | -1.031 | 0.01156 | -0.014 | -89.178
-11 | -1.002 | 0.01083 | -0.015 | -92.504
-10.5 | -0.969 | 0.01018 | -0.016 | -95.195
-10 | -0.934 | 0.00956 | -0.016 | -97.628
-9.5 | -0.893 | 0.00912 | -0.017 | -97.981
-9 | -0.848 | 0.00866 | -0.018 | -97.971
-8.5 | -0.8 | 0.00828 | -0.019 | -96.616
-8 | -0.75 | 0.00783 | -0.02 | -95.802
-7.5 | -0.698 | 0.00773 | -0.021 | -90.22
-7 | -0.643 | 0.00743 | -0.022 | -86.513
-6.5 | -0.587 | 0.0073 | -0.022 | -80.435
-6 | -0.53 | 0.00732 | -0.023 | -72.377
-5.5 | -0.471 | 0.00673 | -0.024 | -69.962
-5 | -0.411 | 0.00651 | -0.025 | -63.121
-4.5 | -0.351 | 0.00641 | -0.026 | -54.644
-4 | -0.289 | 0.00653 | -0.027 | -44.281
-3.5 | -0.228 | 0.00625 | -0.028 | -36.447
-3 | -0.166 | 0.00572 | -0.028 | -29.012
-2.5 | -0.104 | 0.00552 | -0.029 | -18.838
-2 | -0.042 | 0.00522 | -0.03 | -8.03
-1.5 | 0.021 | 0.00526 | -0.031 | 3.901
-1 | 0.083 | 0.00537 | -0.032 | 15.447
-0.5 | 0.145 | 0.00533 | -0.033 | 27.287
0 | 0.209 | 0.00534 | -0.034 | 39.237
0.5 | 0.272 | 0.0052 | -0.035 | 52.42
1 | 0.335 | 0.00531 | -0.035 | 63.128
1.5 | 0.398 | 0.0054 | -0.036 | 73.675
2 | 0.461 | 0.00544 | -0.037 | 84.686
2.5 | 0.522 | 0.00561 | -0.038 | 93.002
3 | 0.585 | 0.00592 | -0.039 | 98.669
3.5 | 0.647 | 0.00629 | -0.04 | 102.821
4 | 0.709 | 0.00657 | -0.041 | 107.886
4.5 | 0.77 | 0.00694 | -0.042 | 110.946
5 | 0.832 | 0.00717 | -0.042 | 115.98
5.5 | 0.893 | 0.00756 | -0.043 | 118.159
6 | 0.954 | 0.00794 | -0.044 | 120.033
6.5 | 1.013 | 0.00797 | -0.045 | 127.201
7 | 1.072 | 0.00829 | -0.046 | 129.313
7.5 | 1.13 | 0.00873 | -0.047 | 129.511
8 | 1.187 | 0.00918 | -0.048 | 129.323
8.5 | 1.244 | 0.0096 | -0.048 | 129.498
9 | 1.298 | 0.01053 | -0.049 | 123.234
9.5 | 1.325 | 0.01132 | -0.049 | 117.072
10 | 1.368 | 0.01203 | -0.05 | 113.758
10.5 | 1.411 | 0.01267 | -0.05 | 111.358
11 | 1.451 | 0.01341 | -0.051 | 108.211
11.5 | 1.486 | 0.01491 | -0.052 | 99.654
12 | 1.52 | 0.01582 | -0.052 | 96.109
12.5 | 1.551 | 0.01695 | -0.053 | 91.509
13 | 1.579 | 0.01781 | -0.054 | 88.639
13.5 | 1.603 | 0.01905 | -0.054 | 84.139
14 | 1.624 | 0.02029 | -0.055 | 80.022
14.5 | 1.641 | 0.02166 | -0.055 | 75.753
15 | 1.655 | 0.02303 | -0.056 | 71.869
15.5 | 1.665 | 0.02478 | -0.057 | 67.191
16 | 1.672 | 0.02632 | -0.057 | 63.52
16.5 | 1.675 | 0.02821 | -0.058 | 59.354
17 | 1.674 | 0.03013 | -0.058 | 55.569
17.5 | 1.671 | 0.03207 | -0.059 | 52.11
18 | 1.665 | 0.03403 | -0.059 | 48.914
18.5 | 1.654 | 0.03702 | -0.06 | 44.669
19 | 1.641 | 0.03957 | -0.06 | 41.476
19.5 | 1.625 | 0.04258 | -0.061 | 38.165
20 | 1.607 | 0.0457 | -0.061 | 35.157

## 138. Re 18M Mach 0.00 (2)
BIGFOIL.COM POLAR EXPORT
GA 35-218
GA 35-218 |  |  |  | Cl Max: | 1.8087 | at alpha= | 20 | deg
XFOIL ncrit=9 |  |  |  | L/D Max: | 136.466 | at alpha= | 8 | deg
Re: | 18000000 |  |  | Cd Min: | 0.05136 | at alpha= | 20 | deg
Mach: | 0 |  |  | Cl=0 at alpha= | -1.6573 | deg
|  |  |  | @ Cl=0.1, Cd= | 0.004166
|  |  |  | @ Cl=0.4, Cd= | 0.004354
|  |  |  | @ Cl=0.6, Cd= | 0.0050851
alpha (deg) | Cl | Cd | Cm | Cl/Cd
-20 | -1.6108 | 0.03296 | -0.0596 | -48.8714
-19.5 | -1.5977 | 0.02991 | -0.0589 | -53.4169
-19 | -1.5844 | 0.02707 | -0.0579 | -58.5297
-18.5 | -1.5671 | 0.02465 | -0.0566 | -63.574
-18 | -1.5519 | 0.02223 | -0.0548 | -69.8111
-17.5 | -1.5298 | 0.02041 | -0.053 | -74.9535
-17 | -1.5093 | 0.01861 | -0.0508 | -81.1016
-16.5 | -1.4864 | 0.01709 | -0.0483 | -86.9748
-16 | -1.464 | 0.01572 | -0.0453 | -93.1298
-15.5 | -1.4395 | 0.01461 | -0.0421 | -98.5284
-15 | -1.4167 | 0.01367 | -0.038 | -103.6357
-14.5 | -1.4036 | 0.01288 | -0.0315 | -108.9752
-14 | -1.365 | 0.01228 | -0.0292 | -111.1564
-13.5 | -1.3228 | 0.01166 | -0.0275 | -113.4477
-13 | -1.2764 | 0.01117 | -0.0263 | -114.2704
-12.5 | -1.2278 | 0.01071 | -0.0255 | -114.6405
-12 | -1.1774 | 0.01029 | -0.0249 | -114.4218
-11.5 | -1.126 | 0.00988 | -0.0244 | -113.9676
-11 | -1.0739 | 0.00946 | -0.0241 | -113.5201
-10.5 | -1.0208 | 0.00905 | -0.0239 | -112.7956
-10 | -0.9664 | 0.00873 | -0.0239 | -110.6987
-9.5 | -0.9118 | 0.00835 | -0.0239 | -109.1976
-9 | -0.8562 | 0.00804 | -0.024 | -106.4925
-8.5 | -0.8 | 0.00773 | -0.0243 | -103.4929
-8 | -0.7432 | 0.00746 | -0.0246 | -99.6247
-7.5 | -0.6858 | 0.00723 | -0.025 | -94.8548
-7 | -0.628 | 0.007 | -0.0255 | -89.7143
-6.5 | -0.5699 | 0.00677 | -0.026 | -84.1802
-6 | -0.5114 | 0.00661 | -0.0266 | -77.3676
-5.5 | -0.4528 | 0.00641 | -0.0272 | -70.6396
-5 | -0.3937 | 0.00624 | -0.0279 | -63.0929
-4.5 | -0.3347 | 0.00609 | -0.0286 | -54.9589
-4 | -0.2756 | 0.0059 | -0.0293 | -46.7119
-3.5 | -0.2165 | 0.0057 | -0.03 | -37.9825
-3 | -0.1579 | 0.00544 | -0.0306 | -29.0257
-2.5 | -0.0993 | 0.00513 | -0.0313 | -19.3567
-2 | -0.0401 | 0.00491 | -0.0321 | -8.167
-1 | 0.0769 | 0.00424 | -0.0337 | 18.1368
-0.5 | 0.1362 | 0.00405 | -0.0345 | 33.6296
0 | 0.1962 | 0.00406 | -0.0354 | 48.3251
0.5 | 0.2562 | 0.0041 | -0.0363 | 62.4878
1 | 0.3158 | 0.00419 | -0.0372 | 75.3699
1.5 | 0.3752 | 0.0043 | -0.038 | 87.2558
2 | 0.4349 | 0.00443 | -0.0389 | 98.1716
2.5 | 0.4936 | 0.00462 | -0.0397 | 106.8398
3 | 0.5521 | 0.00487 | -0.0404 | 113.3676
3.5 | 0.61 | 0.00513 | -0.0411 | 118.9084
4 | 0.6673 | 0.00543 | -0.0417 | 122.8913
4.5 | 0.7223 | 0.00593 | -0.0419 | 121.8044
5 | 0.7778 | 0.00633 | -0.0423 | 122.8752
5.5 | 0.8337 | 0.00666 | -0.0426 | 125.1802
6 | 0.8898 | 0.00692 | -0.043 | 128.5838
6.5 | 0.9455 | 0.00718 | -0.0434 | 131.6852
7 | 1.0006 | 0.00746 | -0.0436 | 134.1287
7.5 | 1.0548 | 0.00778 | -0.0438 | 135.5784
8 | 1.1081 | 0.00812 | -0.0438 | 136.4655
8.5 | 1.1583 | 0.00859 | -0.0433 | 134.8428
9 | 1.2079 | 0.00903 | -0.0427 | 133.7652
9.5 | 1.2558 | 0.00949 | -0.0419 | 132.3288
10 | 1.3024 | 0.00993 | -0.0408 | 131.1581
10.5 | 1.3477 | 0.01035 | -0.0396 | 130.2126
11 | 1.3884 | 0.01083 | -0.0375 | 128.1994
11.5 | 1.4095 | 0.01134 | -0.0319 | 124.2945
12 | 1.4322 | 0.01217 | -0.0274 | 117.6828
12.5 | 1.4603 | 0.01306 | -0.0241 | 111.8147
13 | 1.4885 | 0.01407 | -0.0212 | 105.7925
13.5 | 1.5132 | 0.01536 | -0.0182 | 98.5156
14 | 1.5394 | 0.01668 | -0.0157 | 92.2902
14.5 | 1.561 | 0.01831 | -0.0129 | 85.254
15 | 1.5829 | 0.01991 | -0.0102 | 79.5028
15.5 | 1.6232 | 0.02206 | -0.0123 | 73.5811
16 | 1.6607 | 0.02451 | -0.0142 | 67.756
16.5 | 1.7112 | 0.02743 | -0.0194 | 62.3843
17 | 1.7289 | 0.03033 | -0.0183 | 57.003
17.5 | 1.7464 | 0.03329 | -0.0173 | 52.4602
18 | 1.7614 | 0.03657 | -0.0165 | 48.1652
18.5 | 1.7741 | 0.04009 | -0.0157 | 44.2529
19 | 1.787 | 0.04367 | -0.015 | 40.9205
19.5 | 1.7988 | 0.04741 | -0.0145 | 37.9414
20 | 1.8087 | 0.05136 | -0.0141 | 35.2161

## 139. Re 18M Mach 0.10 (1)
BIGFOIL.COM POLAR EXPORT
GA 35-218
GA 35-218 |  |  |  | Cl Max: | 1.658 | at alpha= | 16 | deg
JavaFoil+Calcfoil stall+Eppler ext transition |  |  |  | L/D Max: | 129.122 | at alpha= | 8 | deg
Re: | 18000000 |  |  | Cd Min: | 0.00522 | at alpha= | -1.5 | deg
Mach: | 0.1 |  |  | Cl=0 at alpha= | -1.6667 | deg
|  |  |  | @ Cl=0.1, Cd= | 0.0053792
|  |  |  | @ Cl=0.4, Cd= | 0.00562
|  |  |  | @ Cl=0.6, Cd= | 0.0060287
alpha (deg) | Cl | Cd | Cm | Cl/Cd
-20 | -0.913 | 0.07704 | -0.001 | -11.847
-19.5 | -0.943 | 0.06604 | -0.002 | -14.277
-19 | -0.979 | 0.05131 | -0.003 | -19.084
-18.5 | -1.004 | 0.04493 | -0.003 | -22.343
-18 | -1.019 | 0.04403 | -0.004 | -23.148
-17.5 | -1.044 | 0.03688 | -0.005 | -28.316
-17 | -1.063 | 0.03262 | -0.005 | -32.58
-16.5 | -1.079 | 0.02876 | -0.006 | -37.526
-16 | -1.091 | 0.02576 | -0.007 | -42.365
-15.5 | -1.101 | 0.02305 | -0.008 | -47.759
-15 | -1.106 | 0.02085 | -0.008 | -53.04
-14.5 | -1.106 | 0.01928 | -0.009 | -57.352
-14 | -1.105 | 0.01704 | -0.01 | -64.858
-13.5 | -1.098 | 0.01568 | -0.011 | -70.039
-13 | -1.087 | 0.01445 | -0.012 | -75.229
-12.5 | -1.071 | 0.01361 | -0.012 | -78.69
-12 | -1.051 | 0.01264 | -0.013 | -83.202
-11.5 | -1.028 | 0.01177 | -0.014 | -87.34
-11 | -1 | 0.01101 | -0.015 | -90.837
-10.5 | -0.969 | 0.01031 | -0.016 | -93.951
-10 | -0.934 | 0.0097 | -0.017 | -96.312
-9.5 | -0.895 | 0.00916 | -0.017 | -97.687
-9 | -0.85 | 0.00876 | -0.018 | -97.116
-8.5 | -0.803 | 0.00835 | -0.019 | -96.163
-8 | -0.753 | 0.00784 | -0.02 | -95.991
-7.5 | -0.7 | 0.00778 | -0.021 | -89.946
-7 | -0.646 | 0.00752 | -0.022 | -85.827
-6.5 | -0.59 | 0.00724 | -0.022 | -81.402
-6 | -0.532 | 0.00711 | -0.023 | -74.811
-5.5 | -0.473 | 0.00698 | -0.024 | -67.792
-5 | -0.413 | 0.00654 | -0.025 | -63.15
-4.5 | -0.352 | 0.00635 | -0.026 | -55.466
-4 | -0.291 | 0.00657 | -0.027 | -44.285
-3.5 | -0.229 | 0.00604 | -0.028 | -37.889
-3 | -0.167 | 0.00575 | -0.029 | -29.041
-2.5 | -0.105 | 0.00559 | -0.029 | -18.694
-2 | -0.042 | 0.00523 | -0.03 | -8.048
-1.5 | 0.021 | 0.00522 | -0.031 | 3.948
-1 | 0.083 | 0.00539 | -0.032 | 15.476
-0.5 | 0.146 | 0.00535 | -0.033 | 27.328
0 | 0.211 | 0.00535 | -0.034 | 39.345
0.5 | 0.274 | 0.00544 | -0.035 | 50.296
1 | 0.337 | 0.00528 | -0.036 | 63.851
1.5 | 0.4 | 0.00562 | -0.036 | 71.215
2 | 0.463 | 0.00545 | -0.037 | 84.97
2.5 | 0.525 | 0.00562 | -0.038 | 93.282
3 | 0.587 | 0.00594 | -0.039 | 98.878
3.5 | 0.65 | 0.00637 | -0.04 | 102.051
4 | 0.712 | 0.0066 | -0.041 | 107.974
4.5 | 0.774 | 0.00698 | -0.042 | 110.971
5 | 0.836 | 0.00728 | -0.043 | 114.862
5.5 | 0.897 | 0.00762 | -0.043 | 117.798
6 | 0.958 | 0.00794 | -0.044 | 120.738
6.5 | 1.018 | 0.00803 | -0.045 | 126.787
7 | 1.077 | 0.00837 | -0.046 | 128.674
7.5 | 1.135 | 0.0088 | -0.047 | 129.041
8 | 1.193 | 0.00924 | -0.048 | 129.122
8.5 | 1.249 | 0.00969 | -0.049 | 128.972
9 | 1.287 | 0.01079 | -0.049 | 119.323
9.5 | 1.327 | 0.01155 | -0.049 | 114.931
10 | 1.372 | 0.01219 | -0.05 | 112.589
10.5 | 1.415 | 0.01287 | -0.051 | 109.95
11 | 1.454 | 0.01361 | -0.051 | 106.885
11.5 | 1.488 | 0.01521 | -0.052 | 97.832
12 | 1.522 | 0.01614 | -0.053 | 94.304
12.5 | 1.552 | 0.01729 | -0.053 | 89.742
13 | 1.578 | 0.01825 | -0.054 | 86.479
13.5 | 1.601 | 0.01946 | -0.054 | 82.257
14 | 1.62 | 0.02075 | -0.055 | 78.085
14.5 | 1.635 | 0.02218 | -0.056 | 73.737
15 | 1.647 | 0.02367 | -0.056 | 69.578
15.5 | 1.654 | 0.02551 | -0.057 | 64.849
16 | 1.658 | 0.027 | -0.057 | 61.419
16.5 | 1.658 | 0.02901 | -0.058 | 57.163
17 | 1.655 | 0.03091 | -0.058 | 53.55
17.5 | 1.647 | 0.03349 | -0.059 | 49.185
18 | 1.638 | 0.03518 | -0.059 | 46.554
18.5 | 1.622 | 0.03833 | -0.06 | 42.324
19 | 1.605 | 0.0414 | -0.06 | 38.782
19.5 | 1.585 | 0.04431 | -0.061 | 35.772
20 | 1.562 | 0.04766 | -0.061 | 32.78

## 140. Re 18M Mach 0.10 (2)
BIGFOIL.COM POLAR EXPORT
GA 35-218
GA 35-218 |  |  |  | Cl Max: | 1.8047 | at alpha= | 20 | deg
XFOIL ncrit=9 |  |  |  | L/D Max: | 136.296 | at alpha= | 8 | deg
Re: | 18000000 |  |  | Cd Min: | 0.05392 | at alpha= | 20 | deg
Mach: | 0.1 |  |  | Cl=0 at alpha= | -1.6608 | deg
|  |  |  | @ Cl=0.1, Cd= | 0.0041619
|  |  |  | @ Cl=0.4, Cd= | 0.0043481
|  |  |  | @ Cl=0.6, Cd= | 0.0050671
alpha (deg) | Cl | Cd | Cm | Cl/Cd
-16 | -1.4615 | 0.01651 | -0.049 | -88.5221
-15.5 | -1.4371 | 0.01523 | -0.0459 | -94.3598
-15 | -1.4132 | 0.01416 | -0.0422 | -99.8023
-14.5 | -1.3969 | 0.01317 | -0.0366 | -106.0668
-14 | -1.3706 | 0.01256 | -0.0319 | -109.1242
-13.5 | -1.33 | 0.0119 | -0.0296 | -111.7647
-13 | -1.2843 | 0.01137 | -0.0281 | -112.9551
-12.5 | -1.2365 | 0.01085 | -0.027 | -113.9631
-12 | -1.1859 | 0.01042 | -0.0262 | -113.81
-11.5 | -1.134 | 0.01001 | -0.0256 | -113.2867
-11 | -1.0815 | 0.00958 | -0.0251 | -112.8914
-10.5 | -1.0283 | 0.00915 | -0.0248 | -112.3825
-10 | -0.9734 | 0.00881 | -0.0247 | -110.4881
-9.5 | -0.9183 | 0.00842 | -0.0246 | -109.0618
-9 | -0.8623 | 0.00811 | -0.0247 | -106.3255
-8.5 | -0.8058 | 0.00778 | -0.0248 | -103.5733
-8 | -0.7484 | 0.0075 | -0.0251 | -99.7867
-7.5 | -0.6907 | 0.00726 | -0.0254 | -95.1377
-7 | -0.6323 | 0.00703 | -0.0259 | -89.9431
-6.5 | -0.5738 | 0.0068 | -0.0263 | -84.3824
-6 | -0.5149 | 0.00663 | -0.0269 | -77.6621
-5.5 | -0.4558 | 0.00642 | -0.0275 | -70.9969
-5 | -0.3963 | 0.00626 | -0.0281 | -63.3067
-4.5 | -0.3369 | 0.0061 | -0.0288 | -55.2295
-4 | -0.2773 | 0.00591 | -0.0295 | -46.9205
-3.5 | -0.2178 | 0.00571 | -0.0302 | -38.1436
-3 | -0.1588 | 0.00545 | -0.0308 | -29.1376
-2.5 | -0.0998 | 0.00514 | -0.0315 | -19.4163
-2 | -0.0403 | 0.00492 | -0.0323 | -8.1911
-1.5 | 0.0191 | 0.00471 | -0.0331 | 4.0552
-1 | 0.0774 | 0.00423 | -0.0338 | 18.2979
-0.5 | 0.1371 | 0.00405 | -0.0347 | 33.8519
0 | 0.1976 | 0.00406 | -0.0356 | 48.67
0.5 | 0.258 | 0.00411 | -0.0365 | 62.7737
1 | 0.318 | 0.00418 | -0.0374 | 76.0766
1.5 | 0.3778 | 0.0043 | -0.0383 | 87.8605
2 | 0.4378 | 0.00443 | -0.0391 | 98.8262
2.5 | 0.497 | 0.00462 | -0.0399 | 107.5758
3 | 0.5558 | 0.00487 | -0.0406 | 114.1273
3.5 | 0.6141 | 0.00513 | -0.0413 | 119.7076
4 | 0.6718 | 0.00545 | -0.0419 | 123.2661
4.5 | 0.7271 | 0.00594 | -0.0421 | 122.4074
5 | 0.7828 | 0.00635 | -0.0424 | 123.2756
5.5 | 0.8391 | 0.00669 | -0.0427 | 125.426
6 | 0.8955 | 0.00695 | -0.0431 | 128.8489
6.5 | 0.9516 | 0.00722 | -0.0434 | 131.8006
7 | 1.007 | 0.00751 | -0.0436 | 134.0879
7.5 | 1.0615 | 0.00783 | -0.0437 | 135.5683
8 | 1.1149 | 0.00818 | -0.0436 | 136.2958
8.5 | 1.1653 | 0.00865 | -0.043 | 134.7168
9 | 1.2145 | 0.00913 | -0.0422 | 133.023
9.5 | 1.2626 | 0.00958 | -0.0413 | 131.7954
10 | 1.3087 | 0.01004 | -0.04 | 130.3486
10.5 | 1.3529 | 0.01049 | -0.0384 | 128.9704
11 | 1.3849 | 0.01095 | -0.0345 | 126.4749
11.5 | 1.4069 | 0.01161 | -0.0293 | 121.18
12.5 | 1.4606 | 0.01347 | -0.0221 | 108.4336
13 | 1.4887 | 0.01458 | -0.0192 | 102.1056
13.5 | 1.514 | 0.01593 | -0.0163 | 95.0408
14 | 1.5401 | 0.01735 | -0.0137 | 88.7666
14.5 | 1.5599 | 0.01916 | -0.0108 | 81.4144
15 | 1.5813 | 0.02082 | -0.0081 | 75.951
15.5 | 1.6228 | 0.02319 | -0.0106 | 69.9784
16 | 1.6608 | 0.02581 | -0.0126 | 64.3472
16.5 | 1.7102 | 0.02897 | -0.0177 | 59.0335
17 | 1.7289 | 0.03188 | -0.0167 | 54.2315
17.5 | 1.7453 | 0.03504 | -0.0156 | 49.8088
18 | 1.7598 | 0.03847 | -0.0148 | 45.7447
18.5 | 1.7729 | 0.04204 | -0.014 | 42.1717
19 | 1.7863 | 0.0457 | -0.0134 | 39.0875
19.5 | 1.7963 | 0.04968 | -0.0128 | 36.1574
20 | 1.8047 | 0.05392 | -0.0124 | 33.47

## 141. Re 18M Mach 0.25 (1)
BIGFOIL.COM POLAR EXPORT
GA 35-218
GA 35-218 |  |  |  | Cl Max: | 1.581 | at alpha= | 14 | deg
JavaFoil+Calcfoil stall+Eppler ext transition |  |  |  | L/D Max: | 127.359 | at alpha= | 7.5 | deg
Re: | 18000000 |  |  | Cd Min: | 0.0053 | at alpha= | -1.5 | deg
Mach: | 0.25 |  |  | Cl=0 at alpha= | -1.6641 | deg
|  |  |  | @ Cl=0.1, Cd= | 0.0054603
|  |  |  | @ Cl=0.4, Cd= | 0.0057129
|  |  |  | @ Cl=0.6, Cd= | 0.0060069
alpha (deg) | Cl | Cd | Cm | Cl/Cd
-17.5 | -0.671 | 0.08123 | -0.004 | -8.263
-17 | -0.736 | 0.06108 | -0.005 | -12.044
-16.5 | -0.791 | 0.04942 | -0.006 | -15.999
-16 | -0.841 | 0.04044 | -0.007 | -20.802
-15.5 | -0.886 | 0.03364 | -0.008 | -26.333
-15 | -0.919 | 0.03054 | -0.008 | -30.08
-14.5 | -0.954 | 0.02524 | -0.009 | -37.802
-14 | -0.981 | 0.02141 | -0.01 | -45.811
-13.5 | -0.998 | 0.01911 | -0.011 | -52.2
-13 | -1.009 | 0.01691 | -0.012 | -59.649
-12.5 | -1.01 | 0.01581 | -0.013 | -63.885
-12 | -1.007 | 0.01428 | -0.013 | -70.524
-11.5 | -0.997 | 0.01315 | -0.014 | -75.777
-11 | -0.98 | 0.01211 | -0.015 | -80.9
-10.5 | -0.957 | 0.01127 | -0.016 | -84.919
-10 | -0.929 | 0.01052 | -0.017 | -88.359
-9.5 | -0.896 | 0.00982 | -0.018 | -91.243
-9 | -0.859 | 0.00911 | -0.019 | -94.278
-8.5 | -0.815 | 0.00871 | -0.02 | -93.506
-8 | -0.766 | 0.00793 | -0.02 | -96.635
-7.5 | -0.714 | 0.00832 | -0.021 | -85.902
-7 | -0.66 | 0.00802 | -0.022 | -82.345
-6.5 | -0.604 | 0.00783 | -0.023 | -77.054
-6 | -0.545 | 0.00754 | -0.024 | -72.265
-5.5 | -0.485 | 0.00715 | -0.025 | -67.824
-5 | -0.424 | 0.00662 | -0.026 | -64.088
-4.5 | -0.362 | 0.0065 | -0.027 | -55.591
-4 | -0.299 | 0.00663 | -0.028 | -45.031
-3.5 | -0.235 | 0.0061 | -0.028 | -38.523
-3 | -0.171 | 0.0058 | -0.029 | -29.529
-2.5 | -0.107 | 0.00565 | -0.03 | -19.021
-2 | -0.043 | 0.00532 | -0.031 | -8.139
-1.5 | 0.021 | 0.0053 | -0.032 | 3.993
-1 | 0.086 | 0.00548 | -0.033 | 15.632
-0.5 | 0.15 | 0.00539 | -0.034 | 27.848
0 | 0.216 | 0.00539 | -0.035 | 40.107
0.5 | 0.281 | 0.00549 | -0.036 | 51.274
1 | 0.346 | 0.00558 | -0.037 | 62.068
1.5 | 0.411 | 0.00574 | -0.037 | 71.698
2 | 0.476 | 0.00555 | -0.038 | 85.767
2.5 | 0.539 | 0.00574 | -0.039 | 93.964
3 | 0.603 | 0.00602 | -0.04 | 100.27
3.5 | 0.668 | 0.00647 | -0.041 | 103.126
4 | 0.732 | 0.00678 | -0.042 | 107.895
4.5 | 0.795 | 0.00717 | -0.043 | 110.937
5 | 0.859 | 0.00746 | -0.044 | 115.065
5.5 | 0.921 | 0.00788 | -0.045 | 117.006
6 | 0.984 | 0.00811 | -0.046 | 121.244
6.5 | 1.045 | 0.0087 | -0.046 | 120.081
7 | 1.105 | 0.00869 | -0.047 | 127.102
7.5 | 1.164 | 0.00914 | -0.048 | 127.359
8 | 1.209 | 0.01043 | -0.049 | 116.017
8.5 | 1.255 | 0.01105 | -0.049 | 113.524
9 | 1.304 | 0.01174 | -0.05 | 111.111
9.5 | 1.35 | 0.01241 | -0.05 | 108.751
10 | 1.393 | 0.01316 | -0.051 | 105.842
10.5 | 1.433 | 0.01396 | -0.052 | 102.661
11 | 1.466 | 0.01572 | -0.052 | 93.25
11.5 | 1.501 | 0.01571 | -0.053 | 95.495
12 | 1.525 | 0.0179 | -0.054 | 85.185
12.5 | 1.547 | 0.01914 | -0.054 | 80.821
13 | 1.564 | 0.02039 | -0.055 | 76.714
13.5 | 1.575 | 0.02196 | -0.056 | 71.746
14 | 1.581 | 0.02361 | -0.056 | 66.964
14.5 | 1.581 | 0.0253 | -0.057 | 62.505
15 | 1.575 | 0.02738 | -0.057 | 57.511
15.5 | 1.562 | 0.02959 | -0.058 | 52.794
16 | 1.543 | 0.03194 | -0.058 | 48.301
16.5 | 1.518 | 0.03448 | -0.059 | 44.023
17 | 1.487 | 0.03736 | -0.059 | 39.793
17.5 | 1.448 | 0.04104 | -0.06 | 35.292
18 | 1.405 | 0.04482 | -0.06 | 31.343
18.5 | 1.355 | 0.04935 | -0.06 | 27.459
19 | 1.301 | 0.05439 | -0.06 | 23.914

## 142. Re 18M Mach 0.25 (2)
BIGFOIL.COM POLAR EXPORT
GA 35-218
GA 35-218 |  |  |  | Cl Max: | 1.7564 | at alpha= | 20 | deg
XFOIL ncrit=9 |  |  |  | L/D Max: | 134.626 | at alpha= | 7.5 | deg
Re: | 18000000 |  |  | Cd Min: | 0.07045 | at alpha= | 20 | deg
Mach: | 0.25 |  |  | Cl=0 at alpha= | -1.6645 | deg
|  |  |  | @ Cl=0.1, Cd= | 0.0041763
|  |  |  | @ Cl=0.4, Cd= | 0.0043191
|  |  |  | @ Cl=0.6, Cd= | 0.0049877
alpha (deg) | Cl | Cd | Cm | Cl/Cd
-20 | -1.5294 | 0.05512 | -0.0706 | -27.7467
-19.5 | -1.5329 | 0.04886 | -0.0724 | -31.3733
-19 | -1.5288 | 0.04359 | -0.0732 | -35.0723
-18.5 | -1.5235 | 0.0387 | -0.0735 | -39.3669
-18 | -1.519 | 0.03405 | -0.0732 | -44.6109
-17.5 | -1.5034 | 0.03055 | -0.0722 | -49.2111
-17 | -1.4921 | 0.02705 | -0.0706 | -55.1608
-16.5 | -1.4753 | 0.02414 | -0.0686 | -61.1143
-16 | -1.4558 | 0.02161 | -0.0662 | -67.367
-15.5 | -1.4311 | 0.01955 | -0.0635 | -73.202
-15 | -1.4066 | 0.01769 | -0.0604 | -79.5138
-14.5 | -1.3816 | 0.01603 | -0.0569 | -86.1884
-14 | -1.3558 | 0.01465 | -0.0529 | -92.5461
-13.5 | -1.3337 | 0.01342 | -0.0478 | -99.3815
-13 | -1.3161 | 0.0126 | -0.0409 | -104.4524
-12.5 | -1.2769 | 0.01187 | -0.0372 | -107.5737
-12 | -1.229 | 0.01125 | -0.0348 | -109.2444
-11.5 | -1.1778 | 0.01069 | -0.0329 | -110.1777
-11 | -1.1238 | 0.01019 | -0.0315 | -110.2846
-10.5 | -1.0681 | 0.00975 | -0.0305 | -109.5487
-10 | -1.0119 | 0.00929 | -0.0295 | -108.9236
-9.5 | -0.9547 | 0.00885 | -0.0288 | -107.8757
-9 | -0.8962 | 0.00848 | -0.0284 | -105.684
-8.5 | -0.8373 | 0.0081 | -0.028 | -103.3704
-8 | -0.7779 | 0.00775 | -0.0279 | -100.3742
-7.5 | -0.7176 | 0.00746 | -0.0279 | -96.193
-7 | -0.6567 | 0.00719 | -0.028 | -91.3352
-6.5 | -0.5956 | 0.00695 | -0.0283 | -85.6978
-6 | -0.5342 | 0.00675 | -0.0286 | -79.1407
-5.5 | -0.4724 | 0.00653 | -0.0291 | -72.343
-5 | -0.4106 | 0.00635 | -0.0296 | -64.6614
-4.5 | -0.3488 | 0.00618 | -0.0301 | -56.4401
-4 | -0.2868 | 0.00599 | -0.0308 | -47.8798
-3.5 | -0.225 | 0.00581 | -0.0314 | -38.7263
-3 | -0.1637 | 0.00552 | -0.032 | -29.6558
-2.5 | -0.1029 | 0.00519 | -0.0326 | -19.8266
-2 | -0.0412 | 0.00495 | -0.0334 | -8.3232
-1.5 | 0.0202 | 0.00473 | -0.0342 | 4.2706
-1 | 0.0804 | 0.00423 | -0.0349 | 19.0071
-0.5 | 0.1425 | 0.00406 | -0.0358 | 35.0985
0 | 0.2052 | 0.00407 | -0.0368 | 50.4177
0.5 | 0.2679 | 0.00411 | -0.0377 | 65.1825
1 | 0.3301 | 0.00417 | -0.0386 | 79.1607
1.5 | 0.3921 | 0.0043 | -0.0395 | 91.186
2 | 0.4542 | 0.00445 | -0.0403 | 102.0674
2.5 | 0.5157 | 0.00463 | -0.0411 | 111.3823
3 | 0.5768 | 0.00488 | -0.0418 | 118.1967
3.5 | 0.6371 | 0.00516 | -0.0424 | 123.469
4 | 0.6965 | 0.00552 | -0.0429 | 126.1775
4.5 | 0.754 | 0.00599 | -0.043 | 125.8765
5 | 0.8109 | 0.00648 | -0.0431 | 125.1389
5.5 | 0.8688 | 0.00685 | -0.0432 | 126.8321
6 | 0.9272 | 0.00713 | -0.0434 | 130.0421
6.5 | 0.9851 | 0.00743 | -0.0434 | 132.5841
7 | 1.0421 | 0.00775 | -0.0433 | 134.4645
7.5 | 1.0972 | 0.00815 | -0.0428 | 134.6258
8 | 1.1506 | 0.00859 | -0.042 | 133.9464
8.5 | 1.2009 | 0.0091 | -0.0408 | 131.967
9 | 1.2487 | 0.00963 | -0.039 | 129.6677
9.5 | 1.2938 | 0.01015 | -0.0368 | 127.468
10 | 1.3228 | 0.01068 | -0.0317 | 123.8577
10.5 | 1.344 | 0.01154 | -0.0259 | 116.4645
11 | 1.3747 | 0.01244 | -0.0221 | 110.5064
11.5 | 1.405 | 0.01354 | -0.0186 | 103.7666
12 | 1.4325 | 0.01489 | -0.0152 | 96.2055
12.5 | 1.4638 | 0.01622 | -0.0124 | 90.2466
13 | 1.4896 | 0.01789 | -0.0094 | 83.2644
13.5 | 1.5148 | 0.01972 | -0.0065 | 76.8154
14 | 1.5396 | 0.02163 | -0.0038 | 71.1789
14.5 | 1.5584 | 0.02394 | -0.0009 | 65.0961
15 | 1.594 | 0.02682 | -0.0022 | 59.4333
15.5 | 1.6147 | 0.03058 | -0.0022 | 52.8025
16 | 1.6546 | 0.03392 | -0.0046 | 48.7795
16.5 | 1.7019 | 0.03797 | -0.0094 | 44.8222
17 | 1.714 | 0.04204 | -0.0083 | 40.7707
17.5 | 1.7286 | 0.04594 | -0.0073 | 37.6273
18 | 1.7406 | 0.05012 | -0.0064 | 34.7287
18.5 | 1.7491 | 0.05471 | -0.0057 | 31.9704
19 | 1.755 | 0.05956 | -0.0051 | 29.4661
19.5 | 1.7558 | 0.065 | -0.0047 | 27.0123
20 | 1.7564 | 0.07045 | -0.0044 | 24.9312

## 143. Re 18M Mach 0.50 (1)
BIGFOIL.COM POLAR EXPORT
GA 35-218
GA 35-218 |  |  |  | Cl Max: | 1.401 | at alpha= | 9.5 | deg
JavaFoil+Calcfoil stall+Eppler ext transition |  |  |  | L/D Max: | 106.607 | at alpha= | 4.5 | deg
Re: | 18000000 |  |  | Cd Min: | 0.0055 | at alpha= | -0.5 | deg
Mach: | 0.5 |  |  | Cl=0 at alpha= | -1.6667 | deg
|  |  |  | @ Cl=0.1, Cd= | 0.0057361
|  |  |  | @ Cl=0.4, Cd= | 0.0059686
|  |  |  | @ Cl=0.6, Cd= | 0.0062531
alpha (deg) | Cl | Cd | Cm | Cl/Cd
-20 | -1.053 | 0.18651 | -0.001 | -5.644
-19.5 | -1.022 | 0.18456 | -0.002 | -5.54
-19 | -0.993 | 0.17849 | -0.002 | -5.566
-18.5 | -0.965 | 0.16753 | -0.003 | -5.759
-18 | -0.936 | 0.16414 | -0.003 | -5.7
-17.5 | -0.917 | 0.13826 | -0.004 | -6.63
-17 | -0.89 | 0.1289 | -0.004 | -6.902
-16.5 | -0.859 | 0.12509 | -0.005 | -6.866
-16 | -0.865 | 0.08347 | -0.007 | -10.359
-15.5 | -0.828 | 0.08498 | -0.007 | -9.739
-15 | -0.789 | 0.0871 | -0.007 | -9.062
-14.5 | -0.747 | 0.09292 | -0.007 | -8.041
-14 | -0.711 | 0.09449 | -0.007 | -7.528
-13.5 | -0.68 | 0.10077 | -0.007 | -6.748
-13 | -0.667 | 0.07814 | -0.009 | -8.535
-12.5 | -0.653 | 0.06247 | -0.011 | -10.453
-12 | -0.652 | 0.04147 | -0.013 | -15.716
-11.5 | -0.649 | 0.02561 | -0.015 | -25.353
-11 | -0.631 | 0.01903 | -0.016 | -33.142
-10.5 | -0.509 | 0.06837 | -0.01 | -7.445
-10 | -0.565 | 0.0176 | -0.018 | -32.094
-9.5 | -0.535 | 0.01593 | -0.019 | -33.563
-9 | -0.503 | 0.01471 | -0.02 | -34.197
-8.5 | -0.712 | 0.01262 | -0.021 | -56.39
-8 | -0.751 | 0.01108 | -0.023 | -67.754
-7.5 | -0.738 | 0.00995 | -0.024 | -74.136
-7 | -0.703 | 0.00899 | -0.025 | -78.257
-6.5 | -0.656 | 0.00819 | -0.026 | -80.112
-6 | -0.599 | 0.00861 | -0.027 | -69.556
-5.5 | -0.536 | 0.00752 | -0.028 | -71.285
-5 | -0.47 | 0.00796 | -0.029 | -59.142
-4.5 | -0.402 | 0.00734 | -0.03 | -54.775
-4 | -0.333 | 0.00693 | -0.031 | -47.99
-3.5 | -0.262 | 0.00697 | -0.032 | -37.616
-3 | -0.191 | 0.00609 | -0.033 | -31.419
-2.5 | -0.12 | 0.00604 | -0.034 | -19.854
-2 | -0.048 | 0.00564 | -0.035 | -8.569
-1.5 | 0.024 | 0.00562 | -0.036 | 4.215
-1 | 0.096 | 0.00575 | -0.037 | 16.636
-0.5 | 0.168 | 0.0055 | -0.038 | 30.537
0 | 0.242 | 0.00551 | -0.039 | 43.915
0.5 | 0.315 | 0.0056 | -0.04 | 56.209
1 | 0.387 | 0.00599 | -0.041 | 64.603
1.5 | 0.46 | 0.00587 | -0.042 | 78.31
2 | 0.532 | 0.00602 | -0.043 | 88.435
2.5 | 0.602 | 0.00626 | -0.044 | 96.094
3 | 0.674 | 0.00682 | -0.045 | 98.814
3.5 | 0.745 | 0.00722 | -0.046 | 103.248
4 | 0.816 | 0.00792 | -0.047 | 102.973
4.5 | 0.886 | 0.00832 | -0.048 | 106.607
5 | 0.946 | 0.00928 | -0.048 | 101.956
5.5 | 1.007 | 0.00987 | -0.049 | 102.042
6 | 1.07 | 0.01055 | -0.05 | 101.383
6.5 | 1.13 | 0.0113 | -0.051 | 100.066
7 | 1.189 | 0.01217 | -0.051 | 97.641
7.5 | 1.243 | 0.01302 | -0.052 | 95.524
8 | 1.294 | 0.01434 | -0.053 | 90.287
8.5 | 1.341 | 0.01543 | -0.054 | 86.936
9 | 1.38 | 0.01685 | -0.054 | 81.885
9.5 | 1.401 | 0.01797 | -0.055 | 77.965
10 | 1.398 | 0.02106 | -0.056 | 66.395
10.5 | 1.36 | 0.02374 | -0.056 | 57.284
11 | 1.218 | 0.02665 | -0.057 | 45.702
11.5 | 0.879 | 0.03141 | -0.057 | 27.996
12 | 0.903 | 0.03692 | -0.057 | 24.444
12.5 | 0.938 | 0.03606 | -0.058 | 26.016
13 | 0.961 | 0.04226 | -0.058 | 22.741
13.5 | 0.965 | 0.0579 | -0.057 | 16.671
14 | 0.955 | 0.07912 | -0.052 | 12.071
14.5 | 1.01 | 0.07081 | -0.056 | 14.264

## 144. Re 18M Mach 0.50 (2)
BIGFOIL.COM POLAR EXPORT
GA 35-218
GA 35-218 |  |  |  | Cl Max: | 1.5617 | at alpha= | 14.5 | deg
XFOIL ncrit=9 |  |  |  | L/D Max: | 138.885 | at alpha= | 4 | deg
Re: | 18000000 |  |  | Cd Min: | 0.09404 | at alpha= | -14.5 | deg
Mach: | 0.5 |  |  | Cl=0 at alpha= | -1.6772 | deg
|  |  |  | @ Cl=0.1, Cd= | 0.0042754
|  |  |  | @ Cl=0.4, Cd= | 0.0042145
|  |  |  | @ Cl=0.6, Cd= | 0.004703
alpha (deg) | Cl | Cd | Cm | Cl/Cd
-14.5 | -0.7736 | 0.09404 | -0.0563 | -8.2263
-14 | -0.7903 | 0.0824 | -0.0643 | -9.591
-13.5 | -0.8131 | 0.07079 | -0.0721 | -11.4861
-13 | -0.8376 | 0.06012 | -0.0787 | -13.9321
-12 | -0.8935 | 0.04139 | -0.0871 | -21.5873
-11.5 | -0.9229 | 0.03353 | -0.0882 | -27.5246
-11 | -0.9576 | 0.02647 | -0.0866 | -36.1768
-10.5 | -0.985 | 0.02069 | -0.0826 | -47.6075
-10 | -1.0182 | 0.01558 | -0.0754 | -65.353
-9.5 | -1.0349 | 0.01227 | -0.0657 | -84.3439
-9 | -1.0317 | 0.0106 | -0.054 | -97.3302
-8.5 | -0.9747 | 0.00969 | -0.0487 | -100.5882
-8 | -0.9069 | 0.00909 | -0.0452 | -99.769
-7.5 | -0.8366 | 0.00858 | -0.0426 | -97.5058
-7 | -0.7658 | 0.00812 | -0.0405 | -94.3103
-6.5 | -0.694 | 0.00771 | -0.039 | -90.013
-6 | -0.6209 | 0.00737 | -0.038 | -84.2469
-5.5 | -0.5482 | 0.00708 | -0.0373 | -77.4294
-5 | -0.4751 | 0.00683 | -0.037 | -69.5608
-4.5 | -0.4023 | 0.00658 | -0.0368 | -61.1398
-4 | -0.3297 | 0.00638 | -0.0369 | -51.6771
-3.5 | -0.2571 | 0.00617 | -0.0372 | -41.6694
-3 | -0.1855 | 0.00593 | -0.0376 | -31.2816
-2.5 | -0.1155 | 0.0055 | -0.0379 | -21
-2 | -0.045 | 0.00517 | -0.0385 | -8.7041
-1.5 | 0.0247 | 0.00469 | -0.0391 | 5.2665
-1 | 0.0944 | 0.00428 | -0.0398 | 22.0561
0 | 0.24 | 0.00416 | -0.0419 | 57.6923
0.5 | 0.313 | 0.00417 | -0.0429 | 75.06
1 | 0.3862 | 0.00418 | -0.044 | 92.3923
1.5 | 0.4582 | 0.00436 | -0.0449 | 105.0917
2 | 0.5305 | 0.0045 | -0.0458 | 117.8889
2.5 | 0.6024 | 0.00471 | -0.0465 | 127.8981
3 | 0.6728 | 0.00501 | -0.0469 | 134.2914
3.5 | 0.7419 | 0.0054 | -0.0471 | 137.3889
4 | 0.8097 | 0.00583 | -0.0469 | 138.8851
4.5 | 0.8736 | 0.00646 | -0.046 | 135.2322
5 | 0.934 | 0.00714 | -0.0445 | 130.8123
5.5 | 0.9951 | 0.00772 | -0.0428 | 128.899
6 | 1.0555 | 0.00823 | -0.0408 | 128.2503
6.5 | 1.1118 | 0.00876 | -0.038 | 126.9178
7 | 1.1504 | 0.00935 | -0.0321 | 123.0374
7.5 | 1.173 | 0.01046 | -0.0246 | 112.1415
8 | 1.2033 | 0.0119 | -0.0191 | 101.1176
8.5 | 1.2289 | 0.0138 | -0.0137 | 89.0507
9 | 1.2555 | 0.01589 | -0.0088 | 79.012
9.5 | 1.2849 | 0.01804 | -0.0045 | 71.2251
10 | 1.3175 | 0.02017 | -0.0005 | 65.3198
10.5 | 1.3455 | 0.02267 | 0.0035 | 59.3516
11 | 1.3774 | 0.02514 | 0.0071 | 54.7892
11.5 | 1.4089 | 0.02783 | 0.0105 | 50.6252
12 | 1.4375 | 0.03087 | 0.0137 | 46.5662
12.5 | 1.4683 | 0.03398 | 0.0166 | 43.2107
13 | 1.4967 | 0.03741 | 0.0194 | 40.008
13.5 | 1.5227 | 0.04118 | 0.022 | 36.9767
14 | 1.5409 | 0.04567 | 0.0242 | 33.7399
14.5 | 1.5617 | 0.0502 | 0.0262 | 31.1096

## 145. Re 20M Mach 0.00 (1)
BIGFOIL.COM POLAR EXPORT
GA 35-218
GA 35-218 |  |  |  | Cl Max: | 1.676 | at alpha= | 16.5 | deg
JavaFoil+Calcfoil stall+Eppler ext transition |  |  |  | L/D Max: | 131.293 | at alpha= | 7.5 | deg
Re: | 20000000 |  |  | Cd Min: | 0.00516 | at alpha= | 0 | deg
Mach: | 0 |  |  | Cl=0 at alpha= | -1.6667 | deg
|  |  |  | @ Cl=0.1, Cd= | 0.0053053
|  |  |  | @ Cl=0.4, Cd= | 0.0054622
|  |  |  | @ Cl=0.6, Cd= | 0.0061345
alpha (deg) | Cl | Cd | Cm | Cl/Cd
-20 | -0.984 | 0.06236 | -0.002 | -15.775
-19.5 | -1.009 | 0.05414 | -0.002 | -18.632
-19 | -1.036 | 0.04499 | -0.003 | -23.024
-18.5 | -1.056 | 0.04005 | -0.003 | -26.376
-18 | -1.071 | 0.03729 | -0.004 | -28.72
-17.5 | -1.087 | 0.03345 | -0.005 | -32.496
-17 | -1.102 | 0.0296 | -0.005 | -37.216
-16.5 | -1.114 | 0.02636 | -0.006 | -42.249
-16 | -1.122 | 0.02377 | -0.007 | -47.19
-15.5 | -1.127 | 0.02143 | -0.008 | -52.595
-15 | -1.128 | 0.01952 | -0.008 | -57.802
-14.5 | -1.125 | 0.01809 | -0.009 | -62.194
-14 | -1.121 | 0.01616 | -0.01 | -69.352
-13.5 | -1.111 | 0.01495 | -0.011 | -74.298
-13 | -1.098 | 0.01375 | -0.012 | -79.836
-12.5 | -1.079 | 0.01299 | -0.012 | -83.084
-12 | -1.057 | 0.01211 | -0.013 | -87.297
-11.5 | -1.032 | 0.01131 | -0.014 | -91.266
-11 | -1.003 | 0.0106 | -0.015 | -94.635
-10.5 | -0.971 | 0.00995 | -0.016 | -97.578
-10 | -0.935 | 0.00938 | -0.017 | -99.673
-9.5 | -0.893 | 0.00898 | -0.017 | -99.458
-9 | -0.848 | 0.00859 | -0.018 | -98.798
-8.5 | -0.8 | 0.00817 | -0.019 | -98
-8 | -0.75 | 0.00774 | -0.02 | -96.907
-7.5 | -0.698 | 0.00759 | -0.021 | -91.956
-7 | -0.643 | 0.00763 | -0.022 | -84.266
-6.5 | -0.587 | 0.00715 | -0.022 | -82.145
-6 | -0.53 | 0.00721 | -0.023 | -73.42
-5.5 | -0.471 | 0.0066 | -0.024 | -71.381
-5 | -0.411 | 0.0064 | -0.025 | -64.298
-4.5 | -0.351 | 0.00629 | -0.026 | -55.701
-4 | -0.289 | 0.00645 | -0.027 | -44.843
-3.5 | -0.228 | 0.00593 | -0.028 | -38.406
-3 | -0.166 | 0.00566 | -0.028 | -29.363
-2.5 | -0.104 | 0.00536 | -0.029 | -19.4
-2 | -0.042 | 0.00543 | -0.03 | -7.721
-1.5 | 0.021 | 0.00519 | -0.031 | 3.955
-1 | 0.083 | 0.00533 | -0.032 | 15.554
-0.5 | 0.145 | 0.00524 | -0.033 | 27.735
0 | 0.209 | 0.00516 | -0.034 | 40.555
0.5 | 0.272 | 0.00528 | -0.035 | 51.554
1 | 0.335 | 0.00528 | -0.035 | 63.509
1.5 | 0.398 | 0.00546 | -0.036 | 72.922
2 | 0.461 | 0.00553 | -0.037 | 83.423
2.5 | 0.522 | 0.00571 | -0.038 | 91.483
3 | 0.585 | 0.00597 | -0.039 | 97.97
3.5 | 0.647 | 0.00665 | -0.04 | 97.222
4 | 0.709 | 0.00668 | -0.041 | 106.157
4.5 | 0.77 | 0.0069 | -0.042 | 111.584
5 | 0.832 | 0.0075 | -0.042 | 110.873
5.5 | 0.893 | 0.00745 | -0.043 | 119.913
6 | 0.954 | 0.00782 | -0.044 | 121.892
6.5 | 1.013 | 0.00784 | -0.045 | 129.284
7 | 1.072 | 0.00823 | -0.046 | 130.297
7.5 | 1.13 | 0.00861 | -0.047 | 131.293
8 | 1.187 | 0.00918 | -0.048 | 129.348
8.5 | 1.244 | 0.00997 | -0.048 | 124.791
9 | 1.298 | 0.01037 | -0.049 | 125.194
9.5 | 1.33 | 0.01101 | -0.049 | 120.843
10 | 1.37 | 0.01179 | -0.05 | 116.175
10.5 | 1.413 | 0.01244 | -0.051 | 113.51
11 | 1.45 | 0.0138 | -0.051 | 105.086
11.5 | 1.487 | 0.01464 | -0.052 | 101.609
12 | 1.522 | 0.01552 | -0.052 | 98.056
12.5 | 1.553 | 0.01636 | -0.053 | 94.934
13 | 1.581 | 0.01763 | -0.054 | 89.654
13.5 | 1.605 | 0.01865 | -0.054 | 86.034
14 | 1.626 | 0.01983 | -0.055 | 81.999
14.5 | 1.643 | 0.02116 | -0.056 | 77.637
15 | 1.657 | 0.02258 | -0.056 | 73.379
15.5 | 1.667 | 0.02405 | -0.057 | 69.304
16 | 1.673 | 0.02602 | -0.057 | 64.306
16.5 | 1.676 | 0.02757 | -0.058 | 60.798
17 | 1.676 | 0.02944 | -0.058 | 56.934
17.5 | 1.672 | 0.0316 | -0.059 | 52.926
18 | 1.667 | 0.03344 | -0.059 | 49.838
18.5 | 1.655 | 0.03632 | -0.06 | 45.572
19 | 1.642 | 0.03876 | -0.06 | 42.369
19.5 | 1.627 | 0.04171 | -0.061 | 39.002
20 | 1.609 | 0.04462 | -0.061 | 36.05

## 146. Re 20M Mach 0.00 (2)
BIGFOIL.COM POLAR EXPORT
GA 35-218
GA 35-218 |  |  |  | Cl Max: | 1.6348 | at alpha= | 15.5 | deg
XFOIL ncrit=9 |  |  |  | L/D Max: | 137.776 | at alpha= | 8 | deg
Re: | 20000000 |  |  | Cd Min: | 0.03172 | at alpha= | -20 | deg
Mach: | 0 |  |  | Cl=0 at alpha= | -1.6619 | deg
|  |  |  | @ Cl=0.1, Cd= | 0.0042677
|  |  |  | @ Cl=0.4, Cd= | 0.0043569
|  |  |  | @ Cl=0.6, Cd= | 0.0051157
alpha (deg) | Cl | Cd | Cm | Cl/Cd
-20 | -1.6264 | 0.03172 | -0.0594 | -51.2736
-19.5 | -1.6134 | 0.02872 | -0.0586 | -56.1769
-19 | -1.5981 | 0.02608 | -0.0575 | -61.2768
-18.5 | -1.5815 | 0.02368 | -0.056 | -66.7863
-18 | -1.5644 | 0.02144 | -0.0542 | -72.9664
-17.5 | -1.5423 | 0.01966 | -0.0523 | -78.4486
-17 | -1.5213 | 0.01797 | -0.0499 | -84.6578
-16.5 | -1.4973 | 0.01655 | -0.0473 | -90.4713
-16 | -1.473 | 0.01532 | -0.0444 | -96.1488
-15.5 | -1.4482 | 0.01428 | -0.0411 | -101.4146
-15 | -1.4271 | 0.01338 | -0.0366 | -106.6592
-14.5 | -1.4095 | 0.01267 | -0.0307 | -111.247
-14 | -1.3692 | 0.01208 | -0.0287 | -113.3444
-13.5 | -1.3265 | 0.01149 | -0.027 | -115.4482
-13 | -1.2796 | 0.01098 | -0.0259 | -116.5392
-12.5 | -1.2311 | 0.01052 | -0.025 | -117.0247
-12 | -1.1802 | 0.0101 | -0.0245 | -116.8515
-11.5 | -1.1283 | 0.00972 | -0.0241 | -116.0802
-11 | -1.0757 | 0.00931 | -0.0238 | -115.5424
-10.5 | -1.0226 | 0.00892 | -0.0236 | -114.6413
-10 | -0.9679 | 0.00858 | -0.0237 | -112.8089
-9.5 | -0.9131 | 0.00823 | -0.0237 | -110.9478
-9 | -0.8573 | 0.00793 | -0.0239 | -108.1084
-8.5 | -0.8011 | 0.00761 | -0.0241 | -105.2694
-8 | -0.7441 | 0.00736 | -0.0245 | -101.1005
-7.5 | -0.6868 | 0.00711 | -0.0249 | -96.5963
-7 | -0.6287 | 0.00689 | -0.0254 | -91.2482
-6.5 | -0.5707 | 0.00668 | -0.0259 | -85.4341
-6 | -0.512 | 0.0065 | -0.0265 | -78.7692
-5.5 | -0.4533 | 0.0063 | -0.0272 | -71.9524
-5 | -0.3943 | 0.00616 | -0.0278 | -64.0097
-4.5 | -0.3352 | 0.00599 | -0.0285 | -55.9599
-4 | -0.2759 | 0.00582 | -0.0292 | -47.4055
-3 | -0.1578 | 0.0054 | -0.0306 | -29.2222
-2.5 | -0.0994 | 0.00512 | -0.0313 | -19.4141
-2 | -0.0401 | 0.00492 | -0.0321 | -8.1504
-1.5 | 0.0192 | 0.00473 | -0.0329 | 4.0592
-0.5 | 0.1363 | 0.00406 | -0.0345 | 33.5714
0 | 0.1963 | 0.00401 | -0.0354 | 48.9526
0.5 | 0.2562 | 0.00411 | -0.0363 | 62.3358
1 | 0.3158 | 0.00422 | -0.0372 | 74.8341
1.5 | 0.3753 | 0.00429 | -0.0381 | 87.4825
2 | 0.4344 | 0.00445 | -0.0389 | 97.618
2.5 | 0.4932 | 0.00466 | -0.0396 | 105.8369
3 | 0.5516 | 0.00489 | -0.0404 | 112.8016
3.5 | 0.6095 | 0.00516 | -0.041 | 118.1202
4 | 0.6669 | 0.00547 | -0.0416 | 121.9196
4.5 | 0.7218 | 0.00596 | -0.0419 | 121.1074
5 | 0.7778 | 0.00632 | -0.0423 | 123.0696
5.5 | 0.8344 | 0.00659 | -0.0427 | 126.6161
6 | 0.8908 | 0.00683 | -0.0432 | 130.4246
6.5 | 0.9468 | 0.00709 | -0.0436 | 133.5402
7 | 1.0019 | 0.00738 | -0.0438 | 135.7588
7.5 | 1.056 | 0.0077 | -0.044 | 137.1429
8 | 1.1091 | 0.00805 | -0.0439 | 137.7764
8.5 | 1.1597 | 0.0085 | -0.0435 | 136.4353
9 | 1.2097 | 0.00893 | -0.043 | 135.4647
9.5 | 1.2586 | 0.00936 | -0.0423 | 134.4658
10 | 1.3062 | 0.00978 | -0.0414 | 133.5583
10.5 | 1.3515 | 0.01021 | -0.0402 | 132.3702
11 | 1.3947 | 0.01063 | -0.0386 | 131.2041
11.5 | 1.4195 | 0.01112 | -0.0335 | 127.6529
12 | 1.4402 | 0.01191 | -0.0285 | 120.9236
12.5 | 1.4688 | 0.01273 | -0.0252 | 115.381
13 | 1.4958 | 0.01376 | -0.0221 | 108.7064
13.5 | 1.5215 | 0.01497 | -0.0191 | 101.6366
14 | 1.549 | 0.0162 | -0.0166 | 95.6173
14.5 | 1.5684 | 0.01793 | -0.0136 | 87.4735
15 | 1.5926 | 0.01948 | -0.0112 | 81.7556
15.5 | 1.6348 | 0.02168 | -0.0139 | 75.4059

## 147. Re 20M Mach 0.10 (1)
BIGFOIL.COM POLAR EXPORT
GA 35-218
GA 35-218 |  |  |  | Cl Max: | 1.66 | at alpha= | 16 | deg
JavaFoil+Calcfoil stall+Eppler ext transition |  |  |  | L/D Max: | 130.929 | at alpha= | 9 | deg
Re: | 20000000 |  |  | Cd Min: | 0.00519 | at alpha= | -1.5 | deg
Mach: | 0.1 |  |  | Cl=0 at alpha= | -1.6667 | deg
|  |  |  | @ Cl=0.1, Cd= | 0.0053189
|  |  |  | @ Cl=0.4, Cd= | 0.00547
|  |  |  | @ Cl=0.6, Cd= | 0.0061244
alpha (deg) | Cl | Cd | Cm | Cl/Cd
-19.5 | -0.948 | 0.06171 | -0.002 | -15.364
-19 | -0.98 | 0.05041 | -0.003 | -19.446
-18.5 | -1.007 | 0.04354 | -0.003 | -23.119
-18 | -1.025 | 0.04047 | -0.004 | -25.33
-17.5 | -1.046 | 0.036 | -0.005 | -29.046
-17 | -1.064 | 0.03186 | -0.005 | -33.402
-16.5 | -1.081 | 0.02784 | -0.006 | -38.839
-16 | -1.093 | 0.02497 | -0.007 | -43.79
-15.5 | -1.102 | 0.02252 | -0.008 | -48.934
-15 | -1.107 | 0.02027 | -0.008 | -54.641
-14.5 | -1.108 | 0.01873 | -0.009 | -59.129
-14 | -1.107 | 0.01663 | -0.01 | -66.537
-13.5 | -1.099 | 0.01536 | -0.011 | -71.581
-13 | -1.088 | 0.01418 | -0.012 | -76.744
-12.5 | -1.072 | 0.01334 | -0.012 | -80.339
-12 | -1.053 | 0.01235 | -0.013 | -85.249
-11.5 | -1.029 | 0.01151 | -0.014 | -89.394
-11 | -1.001 | 0.01077 | -0.015 | -92.976
-10.5 | -0.97 | 0.01009 | -0.016 | -96.129
-10 | -0.935 | 0.00949 | -0.017 | -98.567
-9.5 | -0.895 | 0.00908 | -0.017 | -98.553
-9 | -0.85 | 0.00858 | -0.018 | -99.088
-8.5 | -0.803 | 0.00821 | -0.019 | -97.807
-8 | -0.753 | 0.00782 | -0.02 | -96.238
-7.5 | -0.7 | 0.00768 | -0.021 | -91.177
-7 | -0.646 | 0.00769 | -0.022 | -83.991
-6.5 | -0.59 | 0.00723 | -0.022 | -81.561
-6 | -0.532 | 0.00726 | -0.023 | -73.312
-5.5 | -0.473 | 0.00685 | -0.024 | -69.014
-5 | -0.413 | 0.00646 | -0.025 | -63.917
-4.5 | -0.352 | 0.00652 | -0.026 | -54.053
-4 | -0.291 | 0.00649 | -0.027 | -44.828
-3.5 | -0.229 | 0.00619 | -0.028 | -36.975
-3 | -0.167 | 0.00568 | -0.029 | -29.386
-2.5 | -0.105 | 0.00538 | -0.029 | -19.43
-2 | -0.042 | 0.00544 | -0.03 | -7.737
-1.5 | 0.021 | 0.00519 | -0.031 | 3.97
-1 | 0.083 | 0.0053 | -0.032 | 15.734
-0.5 | 0.146 | 0.00537 | -0.033 | 27.221
0 | 0.211 | 0.00523 | -0.034 | 40.27
0.5 | 0.274 | 0.00549 | -0.035 | 49.895
1 | 0.337 | 0.00534 | -0.036 | 63.053
1.5 | 0.4 | 0.00547 | -0.036 | 73.143
2 | 0.463 | 0.00554 | -0.037 | 83.689
2.5 | 0.525 | 0.00568 | -0.038 | 92.399
3 | 0.587 | 0.00598 | -0.039 | 98.181
3.5 | 0.65 | 0.00668 | -0.04 | 97.275
4 | 0.712 | 0.00666 | -0.041 | 106.928
4.5 | 0.774 | 0.00693 | -0.042 | 111.722
5 | 0.836 | 0.00761 | -0.043 | 109.842
5.5 | 0.897 | 0.00743 | -0.043 | 120.707
6 | 0.958 | 0.00789 | -0.044 | 121.522
6.5 | 1.018 | 0.0079 | -0.045 | 128.804
7 | 1.077 | 0.00825 | -0.046 | 130.53
7.5 | 1.135 | 0.0087 | -0.047 | 130.578
8 | 1.193 | 0.00926 | -0.048 | 128.775
8.5 | 1.249 | 0.01005 | -0.049 | 124.244
9 | 1.303 | 0.00996 | -0.05 | 130.929
9.5 | 1.332 | 0.01125 | -0.049 | 118.359
10 | 1.374 | 0.01194 | -0.05 | 115.066
10.5 | 1.416 | 0.01262 | -0.051 | 112.221
11 | 1.454 | 0.01402 | -0.051 | 103.696
11.5 | 1.49 | 0.01488 | -0.052 | 100.131
12 | 1.523 | 0.01581 | -0.053 | 96.368
12.5 | 1.554 | 0.01672 | -0.053 | 92.911
13 | 1.58 | 0.01787 | -0.054 | 88.403
13.5 | 1.603 | 0.01905 | -0.055 | 84.144
14 | 1.622 | 0.02027 | -0.055 | 80.008
14.5 | 1.637 | 0.02167 | -0.056 | 75.564
15 | 1.649 | 0.02312 | -0.056 | 71.33
15.5 | 1.656 | 0.02477 | -0.057 | 66.87
16 | 1.66 | 0.02671 | -0.057 | 62.148
16.5 | 1.66 | 0.02836 | -0.058 | 58.529
17 | 1.657 | 0.0302 | -0.058 | 54.867
17.5 | 1.649 | 0.03261 | -0.059 | 50.571
18 | 1.64 | 0.03456 | -0.059 | 47.438
18.5 | 1.624 | 0.03747 | -0.06 | 43.355
19 | 1.607 | 0.04025 | -0.06 | 39.925
19.5 | 1.587 | 0.04343 | -0.061 | 36.545
20 | 1.564 | 0.04654 | -0.061 | 33.61

## 148. Re 20M Mach 0.10 (2)
BIGFOIL.COM POLAR EXPORT
GA 35-218
GA 35-218 |  |  |  | Cl Max: | 1.817 | at alpha= | 20 | deg
XFOIL ncrit=9 |  |  |  | L/D Max: | 137.414 | at alpha= | 8 | deg
Re: | 20000000 |  |  | Cd Min: | 0.05295 | at alpha= | 20 | deg
Mach: | 0.1 |  |  | Cl=0 at alpha= | -1.6627 | deg
|  |  |  | @ Cl=0.1, Cd= | 0.004223
|  |  |  | @ Cl=0.4, Cd= | 0.0043531
|  |  |  | @ Cl=0.6, Cd= | 0.0051069
alpha (deg) | Cl | Cd | Cm | Cl/Cd
-20 | -1.6191 | 0.03431 | -0.0621 | -47.1903
-19.5 | -1.6084 | 0.03086 | -0.0616 | -52.1192
-19 | -1.5935 | 0.02798 | -0.0606 | -56.9514
-18.5 | -1.5785 | 0.02528 | -0.0593 | -62.4407
-18 | -1.5622 | 0.02282 | -0.0576 | -68.4575
-17.5 | -1.5411 | 0.02081 | -0.0557 | -74.0557
-17 | -1.5205 | 0.01894 | -0.0534 | -80.2798
-16.5 | -1.497 | 0.01735 | -0.0509 | -86.2824
-16 | -1.4728 | 0.01598 | -0.048 | -92.1652
-15.5 | -1.4473 | 0.01482 | -0.0448 | -97.6586
-15 | -1.4227 | 0.01383 | -0.041 | -102.8706
-14.5 | -1.4084 | 0.01294 | -0.0348 | -108.8408
-14 | -1.3756 | 0.01235 | -0.0312 | -111.3846
-13.5 | -1.3338 | 0.01173 | -0.0291 | -113.7084
-13 | -1.2876 | 0.01119 | -0.0277 | -115.067
-12.5 | -1.2399 | 0.01066 | -0.0265 | -116.3133
-12 | -1.1889 | 0.01023 | -0.0258 | -116.217
-11.5 | -1.1366 | 0.00984 | -0.0253 | -115.5081
-11 | -1.0834 | 0.00943 | -0.0249 | -114.8887
-10.5 | -1.0301 | 0.00902 | -0.0246 | -114.2018
-10 | -0.9751 | 0.00865 | -0.0244 | -112.7283
-9.5 | -0.9196 | 0.00832 | -0.0244 | -110.5288
-9 | -0.8635 | 0.00798 | -0.0245 | -108.208
-8.5 | -0.8069 | 0.00766 | -0.0247 | -105.3394
-8 | -0.7494 | 0.00741 | -0.025 | -101.1336
-7.5 | -0.6916 | 0.00714 | -0.0253 | -96.8627
-7 | -0.6331 | 0.00692 | -0.0258 | -91.4884
-6.5 | -0.5746 | 0.0067 | -0.0263 | -85.7612
-6 | -0.5155 | 0.00652 | -0.0268 | -79.0644
-5.5 | -0.4563 | 0.00632 | -0.0274 | -72.1994
-5 | -0.3969 | 0.00617 | -0.0281 | -64.3274
-4.5 | -0.3373 | 0.00601 | -0.0287 | -56.1231
-4 | -0.2776 | 0.00583 | -0.0295 | -47.6158
-3.5 | -0.2182 | 0.00566 | -0.0301 | -38.5512
-3 | -0.1587 | 0.00541 | -0.0309 | -29.3346
-2.5 | -0.0999 | 0.00513 | -0.0315 | -19.4737
-2 | -0.0402 | 0.00492 | -0.0323 | -8.1707
-1.5 | 0.0194 | 0.00473 | -0.0331 | 4.1015
-1 | 0.0778 | 0.00432 | -0.0339 | 18.0093
-0.5 | 0.1373 | 0.00406 | -0.0347 | 33.8177
0 | 0.1976 | 0.00401 | -0.0356 | 49.2768
0.5 | 0.258 | 0.00411 | -0.0365 | 62.7737
1 | 0.3179 | 0.00422 | -0.0374 | 75.3318
1.5 | 0.3779 | 0.00429 | -0.0383 | 88.0886
2 | 0.4374 | 0.00446 | -0.0391 | 98.0717
2.5 | 0.4966 | 0.00466 | -0.0399 | 106.5665
3 | 0.5554 | 0.0049 | -0.0406 | 113.3469
3.5 | 0.6136 | 0.00517 | -0.0412 | 118.6847
4 | 0.6713 | 0.00548 | -0.0418 | 122.5
4.5 | 0.7266 | 0.00597 | -0.0421 | 121.7085
5 | 0.7829 | 0.00635 | -0.0424 | 123.2913
5.5 | 0.8398 | 0.00661 | -0.0428 | 127.0499
6 | 0.8965 | 0.00686 | -0.0432 | 130.6851
6.5 | 0.9529 | 0.00713 | -0.0436 | 133.6466
7 | 1.0084 | 0.00742 | -0.0438 | 135.903
7.5 | 1.0626 | 0.00776 | -0.0438 | 136.933
8 | 1.1158 | 0.00812 | -0.0437 | 137.4138
8.5 | 1.1665 | 0.00858 | -0.0432 | 135.9557
9 | 1.2167 | 0.00901 | -0.0426 | 135.0388
9.5 | 1.2655 | 0.00945 | -0.0417 | 133.9153
10 | 1.3128 | 0.00988 | -0.0406 | 132.8745
10.5 | 1.3572 | 0.01034 | -0.0391 | 131.2573
11 | 1.3968 | 0.01075 | -0.0366 | 129.9349
11.5 | 1.4154 | 0.01137 | -0.0305 | 124.4855
12 | 1.4397 | 0.01223 | -0.0263 | 117.7187
12.5 | 1.469 | 0.01313 | -0.0231 | 111.8812
13 | 1.4962 | 0.01425 | -0.02 | 104.9965
13.5 | 1.5219 | 0.01555 | -0.0171 | 97.8714
14 | 1.5495 | 0.01686 | -0.0146 | 91.9039
14.5 | 1.5686 | 0.0187 | -0.0116 | 83.8824
15 | 1.5903 | 0.02046 | -0.009 | 77.7273
15.5 | 1.6198 | 0.02285 | -0.0094 | 70.8884
16 | 1.6521 | 0.02513 | -0.0098 | 65.7421
16.5 | 1.6942 | 0.02811 | -0.0133 | 60.2704
17 | 1.7383 | 0.03129 | -0.0173 | 55.5545
17.5 | 1.755 | 0.03438 | -0.0163 | 51.0471
18 | 1.771 | 0.03767 | -0.0154 | 47.0135
18.5 | 1.7859 | 0.04106 | -0.0146 | 43.4949
19 | 1.7989 | 0.04473 | -0.014 | 40.2169
19.5 | 1.8086 | 0.04873 | -0.0134 | 37.1147
20 | 1.817 | 0.05295 | -0.013 | 34.3154

## 149. Re 20M Mach 0.25 (1)
BIGFOIL.COM POLAR EXPORT
GA 35-218
GA 35-218 |  |  |  | Cl Max: | 1.583 | at alpha= | 14 | deg
JavaFoil+Calcfoil stall+Eppler ext transition |  |  |  | L/D Max: | 128.785 | at alpha= | 7 | deg
Re: | 20000000 |  |  | Cd Min: | 0.00521 | at alpha= | -1.5 | deg
Mach: | 0.25 |  |  | Cl=0 at alpha= | -1.6641 | deg
|  |  |  | @ Cl=0.1, Cd= | 0.0053975
|  |  |  | @ Cl=0.4, Cd= | 0.0055735
|  |  |  | @ Cl=0.6, Cd= | 0.0060469
alpha (deg) | Cl | Cd | Cm | Cl/Cd
-17.5 | -0.677 | 0.07568 | -0.004 | -8.943
-17 | -0.739 | 0.05803 | -0.005 | -12.737
-16.5 | -0.793 | 0.04733 | -0.006 | -16.767
-16 | -0.844 | 0.0387 | -0.007 | -21.807
-15.5 | -0.888 | 0.03238 | -0.008 | -27.434
-15 | -0.923 | 0.02874 | -0.008 | -32.11
-14.5 | -0.955 | 0.02469 | -0.009 | -38.685
-14 | -0.982 | 0.02079 | -0.01 | -47.237
-13.5 | -0.999 | 0.01858 | -0.011 | -53.759
-13 | -1.01 | 0.01646 | -0.012 | -61.39
-12.5 | -1.011 | 0.01539 | -0.013 | -65.711
-12 | -1.008 | 0.01398 | -0.013 | -72.133
-11.5 | -0.998 | 0.01292 | -0.014 | -77.241
-11 | -0.981 | 0.01188 | -0.015 | -82.604
-10.5 | -0.959 | 0.01104 | -0.016 | -86.826
-10 | -0.93 | 0.0103 | -0.017 | -90.304
-9.5 | -0.898 | 0.00961 | -0.018 | -93.379
-9 | -0.86 | 0.009 | -0.019 | -95.576
-8.5 | -0.815 | 0.00853 | -0.02 | -95.449
-8 | -0.766 | 0.0082 | -0.02 | -93.462
-7.5 | -0.714 | 0.00828 | -0.021 | -86.309
-7 | -0.66 | 0.0072 | -0.022 | -91.658
-6.5 | -0.604 | 0.00768 | -0.023 | -78.539
-6 | -0.545 | 0.00751 | -0.024 | -72.621
-5.5 | -0.485 | 0.00695 | -0.025 | -69.813
-5 | -0.424 | 0.00683 | -0.026 | -62.076
-4.5 | -0.362 | 0.00641 | -0.027 | -56.382
-4 | -0.299 | 0.00658 | -0.028 | -45.373
-3.5 | -0.235 | 0.00627 | -0.028 | -37.483
-3 | -0.171 | 0.00572 | -0.029 | -29.95
-2.5 | -0.107 | 0.00547 | -0.03 | -19.648
-2 | -0.043 | 0.00532 | -0.031 | -8.135
-1.5 | 0.021 | 0.00521 | -0.032 | 4.066
-1 | 0.086 | 0.00538 | -0.033 | 15.925
-0.5 | 0.15 | 0.00546 | -0.034 | 27.506
0 | 0.216 | 0.00524 | -0.035 | 41.249
0.5 | 0.281 | 0.00553 | -0.036 | 50.89
1 | 0.346 | 0.00564 | -0.037 | 61.372
1.5 | 0.411 | 0.00556 | -0.037 | 73.933
2 | 0.476 | 0.00588 | -0.038 | 80.999
2.5 | 0.539 | 0.00578 | -0.039 | 93.179
3 | 0.603 | 0.00606 | -0.04 | 99.599
3.5 | 0.668 | 0.00682 | -0.041 | 97.956
4 | 0.732 | 0.00687 | -0.042 | 106.419
4.5 | 0.795 | 0.00712 | -0.043 | 111.672
5 | 0.859 | 0.00737 | -0.044 | 116.506
5.5 | 0.921 | 0.00769 | -0.045 | 119.801
6 | 0.984 | 0.00799 | -0.046 | 123.177
6.5 | 1.045 | 0.00865 | -0.046 | 120.853
7 | 1.105 | 0.00858 | -0.047 | 128.785
7.5 | 1.164 | 0.00906 | -0.048 | 128.431
8 | 1.222 | 0.01023 | -0.049 | 119.424
8.5 | 1.259 | 0.0108 | -0.049 | 116.486
9 | 1.305 | 0.01153 | -0.05 | 113.176
9.5 | 1.351 | 0.01217 | -0.05 | 111.079
10 | 1.395 | 0.0129 | -0.051 | 108.14
10.5 | 1.434 | 0.01364 | -0.052 | 105.184
11 | 1.468 | 0.01538 | -0.052 | 95.423
11.5 | 1.499 | 0.01635 | -0.053 | 91.676
12 | 1.526 | 0.01753 | -0.054 | 87.054
12.5 | 1.548 | 0.01875 | -0.054 | 82.578
13 | 1.566 | 0.01997 | -0.055 | 78.396
13.5 | 1.577 | 0.02172 | -0.056 | 72.609
14 | 1.583 | 0.02309 | -0.056 | 68.546
14.5 | 1.583 | 0.02472 | -0.057 | 64.02
15 | 1.576 | 0.02703 | -0.057 | 58.294
15.5 | 1.563 | 0.0289 | -0.058 | 54.088
16 | 1.545 | 0.03122 | -0.058 | 49.477
16.5 | 1.52 | 0.03371 | -0.059 | 45.088
17 | 1.488 | 0.0365 | -0.059 | 40.774
17.5 | 1.45 | 0.04012 | -0.06 | 36.138
18 | 1.407 | 0.04378 | -0.06 | 32.127
18.5 | 1.357 | 0.04813 | -0.06 | 28.189
19 | 1.302 | 0.05294 | -0.061 | 24.602

## 150. Re 20M Mach 0.25 (2)
BIGFOIL.COM POLAR EXPORT
GA 35-218
GA 35-218 |  |  |  | Cl Max: | 1.7698 | at alpha= | 20 | deg
XFOIL ncrit=9 |  |  |  | L/D Max: | 136.104 | at alpha= | 8 | deg
Re: | 20000000 |  |  | Cd Min: | 0.06953 | at alpha= | 20 | deg
Mach: | 0.25 |  |  | Cl=0 at alpha= | -1.662 | deg
|  |  |  | @ Cl=0.1, Cd= | 0.0042114
|  |  |  | @ Cl=0.4, Cd= | 0.004313
|  |  |  | @ Cl=0.6, Cd= | 0.0050243
alpha (deg) | Cl | Cd | Cm | Cl/Cd
-20 | -1.551 | 0.05302 | -0.0717 | -29.2531
-19.5 | -1.5516 | 0.04713 | -0.0731 | -32.9217
-19 | -1.5494 | 0.04176 | -0.0739 | -37.1025
-18.5 | -1.5418 | 0.03717 | -0.0739 | -41.4797
-18 | -1.5341 | 0.03289 | -0.0733 | -46.6434
-17.5 | -1.5204 | 0.02931 | -0.0722 | -51.8731
-17 | -1.508 | 0.02597 | -0.0704 | -58.067
-16.5 | -1.4895 | 0.02323 | -0.0683 | -64.1197
-15.5 | -1.4444 | 0.01884 | -0.0629 | -76.6667
-15 | -1.4192 | 0.01705 | -0.0596 | -83.2375
-14.5 | -1.3937 | 0.01551 | -0.0559 | -89.8582
-14 | -1.3649 | 0.01429 | -0.0521 | -95.5143
-13.5 | -1.3438 | 0.01314 | -0.0466 | -102.2679
-13 | -1.3239 | 0.01239 | -0.0398 | -106.8523
-12.5 | -1.2815 | 0.01167 | -0.0366 | -109.8115
-12 | -1.2328 | 0.01107 | -0.0343 | -111.364
-11.5 | -1.1812 | 0.01051 | -0.0325 | -112.3882
-11 | -1.1269 | 0.01001 | -0.0312 | -112.5774
-10.5 | -1.0708 | 0.00958 | -0.0301 | -111.7745
-10 | -1.0138 | 0.00914 | -0.0293 | -110.919
-9.5 | -0.9565 | 0.00871 | -0.0286 | -109.8163
-9 | -0.8977 | 0.00835 | -0.0282 | -107.509
-8.5 | -0.8387 | 0.00796 | -0.0279 | -105.3643
-8 | -0.7791 | 0.00764 | -0.0277 | -101.9764
-7.5 | -0.7186 | 0.00734 | -0.0278 | -97.9019
-7 | -0.6577 | 0.00708 | -0.0279 | -92.8955
-6.5 | -0.5965 | 0.00685 | -0.0282 | -87.0803
-6 | -0.5349 | 0.00663 | -0.0285 | -80.6787
-5.5 | -0.4731 | 0.00644 | -0.029 | -73.4627
-5 | -0.4113 | 0.00626 | -0.0295 | -65.7029
-4.5 | -0.3492 | 0.00608 | -0.0301 | -57.4342
-4 | -0.2872 | 0.00591 | -0.0307 | -48.5956
-3.5 | -0.2254 | 0.00574 | -0.0314 | -39.2683
-3 | -0.1638 | 0.00548 | -0.032 | -29.8905
-2.5 | -0.1028 | 0.00518 | -0.0327 | -19.8456
-2 | -0.0412 | 0.00495 | -0.0334 | -8.3232
-1 | 0.0807 | 0.00428 | -0.035 | 18.8551
-0.5 | 0.1426 | 0.00406 | -0.0358 | 35.1232
0 | 0.2053 | 0.00402 | -0.0368 | 51.0697
0.5 | 0.268 | 0.00409 | -0.0377 | 65.5257
1 | 0.3299 | 0.00421 | -0.0386 | 78.361
1.5 | 0.3921 | 0.00429 | -0.0395 | 91.3986
2 | 0.4538 | 0.00447 | -0.0403 | 101.5213
2.5 | 0.5153 | 0.00466 | -0.0411 | 110.5794
3 | 0.5762 | 0.00491 | -0.0418 | 117.3523
3.5 | 0.6366 | 0.0052 | -0.0424 | 122.4231
4 | 0.696 | 0.00554 | -0.0428 | 125.6318
4.5 | 0.7535 | 0.00603 | -0.043 | 124.9585
5.5 | 0.8697 | 0.00677 | -0.0433 | 128.4638
6 | 0.9282 | 0.00707 | -0.0435 | 131.2871
6.5 | 0.9863 | 0.00736 | -0.0436 | 134.0082
7 | 1.0432 | 0.00769 | -0.0434 | 135.6567
7.5 | 1.0984 | 0.00808 | -0.043 | 135.9406
8 | 1.1528 | 0.00847 | -0.0424 | 136.1039
8.5 | 1.2031 | 0.009 | -0.0411 | 133.6778
9 | 1.2514 | 0.00952 | -0.0394 | 131.4496
9.5 | 1.2977 | 0.01003 | -0.0374 | 129.3819
10 | 1.3335 | 0.0105 | -0.0334 | 127
10.5 | 1.3526 | 0.01128 | -0.027 | 119.9113
11 | 1.383 | 0.01213 | -0.0231 | 114.0148
11.5 | 1.4117 | 0.01324 | -0.0194 | 106.6239
12 | 1.4423 | 0.01444 | -0.0162 | 99.8823
12.5 | 1.4715 | 0.01584 | -0.0131 | 92.8977
13 | 1.498 | 0.01745 | -0.01 | 85.8453
13.5 | 1.5255 | 0.01913 | -0.0073 | 79.7439
14 | 1.5458 | 0.02128 | -0.0042 | 72.641
14.5 | 1.5654 | 0.02357 | -0.0014 | 66.4149
15 | 1.5792 | 0.02629 | 0.0017 | 60.0685
15.5 | 1.6141 | 0.02979 | -0.0007 | 54.1826
16 | 1.6475 | 0.03285 | -0.0015 | 50.1522
16.5 | 1.6853 | 0.0367 | -0.0044 | 45.921
17 | 1.7282 | 0.04102 | -0.0089 | 42.1307
17.5 | 1.7429 | 0.0449 | -0.0078 | 38.8174
18 | 1.7542 | 0.04912 | -0.0069 | 35.7125
18.5 | 1.7618 | 0.05378 | -0.0062 | 32.7594
19 | 1.7676 | 0.05867 | -0.0055 | 30.1278
19.5 | 1.7685 | 0.06409 | -0.0051 | 27.594
20 | 1.7698 | 0.06953 | -0.0049 | 25.4538

## 151. Re 20M Mach 0.50 (1)
BIGFOIL.COM POLAR EXPORT
GA 35-218
GA 35-218 |  |  |  | Cl Max: | 1.402 | at alpha= | 9.5 | deg
JavaFoil+Calcfoil stall+Eppler ext transition |  |  |  | L/D Max: | 111.02 | at alpha= | 5 | deg
Re: | 20000000 |  |  | Cd Min: | 0.00543 | at alpha= | -0.5 | deg
Mach: | 0.5 |  |  | Cl=0 at alpha= | -1.6667 | deg
|  |  |  | @ Cl=0.1, Cd= | 0.0058172
|  |  |  | @ Cl=0.4, Cd= | 0.0059964
|  |  |  | @ Cl=0.6, Cd= | 0.0063606
alpha (deg) | Cl | Cd | Cm | Cl/Cd
-20 | -1.053 | 0.18828 | -0.001 | -5.592
-19.5 | -1.023 | 0.18792 | -0.002 | -5.443
-19 | -0.994 | 0.17952 | -0.002 | -5.536
-18.5 | -0.964 | 0.17439 | -0.003 | -5.527
-18 | -0.936 | 0.16964 | -0.003 | -5.515
-17.5 | -0.914 | 0.14281 | -0.004 | -6.402
-17 | -0.887 | 0.1346 | -0.004 | -6.587
-16.5 | -0.857 | 0.12987 | -0.005 | -6.596
-16 | -0.845 | 0.10007 | -0.006 | -8.443
-15.5 | -0.81 | 0.10066 | -0.006 | -8.043
-15 | -0.773 | 0.10195 | -0.006 | -7.587
-14.5 | -0.74 | 0.10089 | -0.007 | -7.337
-14 | -0.71 | 0.09874 | -0.007 | -7.187
-13.5 | -0.68 | 0.10105 | -0.007 | -6.73
-13 | -0.671 | 0.07493 | -0.01 | -8.951
-12.5 | -0.669 | 0.05179 | -0.012 | -12.923
-12 | -0.66 | 0.0368 | -0.013 | -17.933
-11.5 | -0.652 | 0.02443 | -0.015 | -26.678
-11 | -0.632 | 0.01847 | -0.016 | -34.206
-10.5 | -0.509 | 0.06774 | -0.01 | -7.518
-10 | -0.566 | 0.01707 | -0.018 | -33.161
-9.5 | -0.535 | 0.01567 | -0.019 | -34.158
-9 | -0.504 | 0.01434 | -0.02 | -35.129
-8.5 | -0.713 | 0.01234 | -0.021 | -57.775
-8 | -0.752 | 0.01089 | -0.023 | -68.997
-7.5 | -0.738 | 0.0098 | -0.024 | -75.325
-7 | -0.704 | 0.0089 | -0.025 | -79.074
-6.5 | -0.656 | 0.0085 | -0.026 | -77.241
-6 | -0.599 | 0.00802 | -0.027 | -74.605
-5.5 | -0.536 | 0.00779 | -0.028 | -68.833
-5 | -0.471 | 0.00754 | -0.029 | -62.411
-4.5 | -0.402 | 0.00681 | -0.03 | -59.069
-4 | -0.333 | 0.00682 | -0.031 | -48.772
-3.5 | -0.262 | 0.00686 | -0.032 | -38.226
-3 | -0.191 | 0.00587 | -0.033 | -32.576
-2.5 | -0.12 | 0.00584 | -0.034 | -20.524
-2 | -0.048 | 0.00569 | -0.035 | -8.503
-1.5 | 0.024 | 0.00552 | -0.036 | 4.287
-1 | 0.096 | 0.00584 | -0.037 | 16.394
-0.5 | 0.168 | 0.00543 | -0.038 | 30.903
0 | 0.242 | 0.00558 | -0.039 | 43.337
0.5 | 0.315 | 0.00569 | -0.04 | 55.284
1 | 0.387 | 0.006 | -0.041 | 64.537
1.5 | 0.46 | 0.00598 | -0.042 | 76.828
2 | 0.532 | 0.00638 | -0.043 | 83.435
2.5 | 0.602 | 0.00636 | -0.044 | 94.559
3 | 0.674 | 0.00687 | -0.045 | 98.117
3.5 | 0.745 | 0.00772 | -0.046 | 96.567
4 | 0.816 | 0.00788 | -0.047 | 103.581
4.5 | 0.886 | 0.00871 | -0.048 | 101.793
5 | 0.956 | 0.00861 | -0.049 | 111.02
5.5 | 1.009 | 0.00971 | -0.049 | 103.938
6 | 1.07 | 0.01038 | -0.05 | 103.116
6.5 | 1.131 | 0.01111 | -0.051 | 101.814
7 | 1.189 | 0.01202 | -0.051 | 98.956
7.5 | 1.244 | 0.01301 | -0.052 | 95.593
8 | 1.296 | 0.01406 | -0.053 | 92.129
8.5 | 1.343 | 0.01514 | -0.054 | 88.691
9 | 1.381 | 0.01637 | -0.055 | 84.376
9.5 | 1.402 | 0.01757 | -0.055 | 79.806
10 | 1.399 | 0.0207 | -0.056 | 67.591
10.5 | 1.361 | 0.02303 | -0.056 | 59.103
11 | 1.219 | 0.02644 | -0.057 | 46.106
11.5 | 0.88 | 0.03076 | -0.057 | 28.615
12 | 0.904 | 0.03582 | -0.057 | 25.238
12.5 | 0.939 | 0.03538 | -0.058 | 26.553
13 | 0.963 | 0.04091 | -0.059 | 23.547
13.5 | 0.969 | 0.05556 | -0.057 | 17.447
14 | 0.92 | 0.10024 | -0.045 | 9.18
14.5 | 0.967 | 0.09493 | -0.05 | 10.189

## 152. Re 20M Mach 0.50 (2)
BIGFOIL.COM POLAR EXPORT
GA 35-218
GA 35-218 |  |  |  | Cl Max: | 1.5972 | at alpha= | 15 | deg
XFOIL ncrit=9 |  |  |  | L/D Max: | 138.308 | at alpha= | 4 | deg
Re: | 20000000 |  |  | Cd Min: | 0.05396 | at alpha= | 15 | deg
Mach: | 0.5 |  |  | Cl=0 at alpha= | -1.6811 | deg
|  |  |  | @ Cl=0.1, Cd= | 0.0042603
|  |  |  | @ Cl=0.4, Cd= | 0.004201
|  |  |  | @ Cl=0.6, Cd= | 0.0047139
alpha (deg) | Cl | Cd | Cm | Cl/Cd
-9 | -1.0386 | 0.01037 | -0.0533 | -100.1543
-8.5 | -0.9791 | 0.00951 | -0.0482 | -102.9548
-8 | -0.9101 | 0.00892 | -0.0449 | -102.0291
-7.5 | -0.8389 | 0.00845 | -0.0423 | -99.2781
-7 | -0.7677 | 0.008 | -0.0403 | -95.9625
-6.5 | -0.6956 | 0.00757 | -0.0388 | -91.889
-6 | -0.6224 | 0.00725 | -0.0378 | -85.8483
-5.5 | -0.5495 | 0.00697 | -0.0372 | -78.8379
-5 | -0.476 | 0.00672 | -0.0369 | -70.8333
-4.5 | -0.4032 | 0.00647 | -0.0367 | -62.3184
-4 | -0.3304 | 0.00628 | -0.0368 | -52.6115
-3.5 | -0.2577 | 0.00608 | -0.0372 | -42.3849
-3 | -0.1859 | 0.00587 | -0.0375 | -31.6695
-2.5 | -0.1153 | 0.00549 | -0.0379 | -21.0018
-2 | -0.0449 | 0.00514 | -0.0385 | -8.7354
-1.5 | 0.0255 | 0.00478 | -0.0391 | 5.3347
-1 | 0.095 | 0.00427 | -0.0399 | 22.2482
-0.5 | 0.1669 | 0.00413 | -0.0408 | 40.4116
0 | 0.2402 | 0.0041 | -0.0419 | 58.5854
0.5 | 0.3131 | 0.00413 | -0.043 | 75.8111
1 | 0.386 | 0.00417 | -0.044 | 92.5659
1.5 | 0.4583 | 0.00433 | -0.0449 | 105.843
2 | 0.5302 | 0.0045 | -0.0457 | 117.8222
2.5 | 0.602 | 0.00472 | -0.0465 | 127.5424
3 | 0.6724 | 0.00501 | -0.0469 | 134.2116
4 | 0.8091 | 0.00585 | -0.0469 | 138.3077
4.5 | 0.8734 | 0.00645 | -0.046 | 135.4109
5 | 0.9342 | 0.00712 | -0.0445 | 131.2079
5.5 | 0.9961 | 0.00767 | -0.043 | 129.8696
6 | 1.0575 | 0.00814 | -0.0411 | 129.914
6.5 | 1.1158 | 0.00864 | -0.0385 | 129.1435
7 | 1.1621 | 0.0092 | -0.0339 | 126.3152
7.5 | 1.1809 | 0.01022 | -0.0255 | 115.5479
8 | 1.2086 | 0.01168 | -0.0196 | 103.476
8.5 | 1.2355 | 0.01351 | -0.0142 | 91.4508
9 | 1.2621 | 0.01558 | -0.0093 | 81.0077
9.5 | 1.2927 | 0.01765 | -0.0049 | 73.2408
10 | 1.3264 | 0.01972 | -0.0009 | 67.2617
10.5 | 1.357 | 0.02205 | 0.0031 | 61.542
11 | 1.3893 | 0.0245 | 0.0067 | 56.7061
11.5 | 1.4188 | 0.02727 | 0.0102 | 52.0279
12 | 1.4482 | 0.03025 | 0.0135 | 47.8744
12.5 | 1.4796 | 0.0333 | 0.0165 | 44.4324
13 | 1.5068 | 0.03678 | 0.0194 | 40.9679
13.5 | 1.5333 | 0.0405 | 0.022 | 37.8593
14 | 1.5527 | 0.04487 | 0.0243 | 34.6044
14.5 | 1.5764 | 0.04923 | 0.0265 | 32.0211
15 | 1.5972 | 0.05396 | 0.0285 | 29.5997