## index
index | Re | Mach | Datasource
1 | 50000 | 0 | JavaFoil+Calcfoil stall+Eppler ext transition
2 | 50000 | 0 | XFOIL ncrit=9
3 | 50000 | 0.1 | JavaFoil+Calcfoil stall+Eppler ext transition
4 | 50000 | 0.1 | XFOIL ncrit=9
5 | 50000 | 0.25 | JavaFoil+Calcfoil stall+Eppler ext transition
6 | 50000 | 0.25 | XFOIL ncrit=9
7 | 50000 | 0.5 | JavaFoil+Calcfoil stall+Eppler ext transition
8 | 50000 | 0.5 | XFOIL ncrit=9
9 | 100000 | 0 | JavaFoil+Calcfoil stall+Eppler ext transition
10 | 100000 | 0 | XFOIL ncrit=9
11 | 100000 | 0.1 | JavaFoil+Calcfoil stall+Eppler ext transition
12 | 100000 | 0.1 | XFOIL ncrit=9
13 | 100000 | 0.25 | JavaFoil+Calcfoil stall+Eppler ext transition
14 | 100000 | 0.25 | XFOIL ncrit=9
15 | 100000 | 0.5 | JavaFoil+Calcfoil stall+Eppler ext transition
16 | 100000 | 0.5 | XFOIL ncrit=9
17 | 250000 | 0 | JavaFoil+Calcfoil stall+Eppler ext transition
18 | 250000 | 0 | XFOIL ncrit=9
19 | 250000 | 0.1 | JavaFoil+Calcfoil stall+Eppler ext transition
20 | 250000 | 0.1 | XFOIL ncrit=9
21 | 250000 | 0.25 | JavaFoil+Calcfoil stall+Eppler ext transition
22 | 250000 | 0.25 | XFOIL ncrit=9
23 | 250000 | 0.5 | JavaFoil+Calcfoil stall+Eppler ext transition
24 | 250000 | 0.5 | XFOIL ncrit=9
25 | 500000 | 0 | JavaFoil+Calcfoil stall+Eppler ext transition
26 | 500000 | 0 | XFOIL ncrit=9
27 | 500000 | 0.1 | JavaFoil+Calcfoil stall+Eppler ext transition
28 | 500000 | 0.1 | XFOIL ncrit=9
29 | 500000 | 0.25 | JavaFoil+Calcfoil stall+Eppler ext transition
30 | 500000 | 0.25 | XFOIL ncrit=9
31 | 500000 | 0.5 | JavaFoil+Calcfoil stall+Eppler ext transition
32 | 500000 | 0.5 | XFOIL ncrit=9
33 | 750000 | 0 | JavaFoil+Calcfoil stall+Eppler ext transition
34 | 750000 | 0 | XFOIL ncrit=9
35 | 750000 | 0.1 | JavaFoil+Calcfoil stall+Eppler ext transition
36 | 750000 | 0.1 | XFOIL ncrit=9
37 | 750000 | 0.25 | JavaFoil+Calcfoil stall+Eppler ext transition
38 | 750000 | 0.25 | XFOIL ncrit=9
39 | 750000 | 0.5 | JavaFoil+Calcfoil stall+Eppler ext transition
40 | 750000 | 0.5 | XFOIL ncrit=9
41 | 1000000 | 0 | JavaFoil+Calcfoil stall+Eppler ext transition
42 | 1000000 | 0 | XFOIL ncrit=9
43 | 1000000 | 0.1 | JavaFoil+Calcfoil stall+Eppler ext transition
44 | 1000000 | 0.1 | XFOIL ncrit=9
45 | 1000000 | 0.25 | JavaFoil+Calcfoil stall+Eppler ext transition
46 | 1000000 | 0.25 | XFOIL ncrit=9
47 | 1000000 | 0.5 | JavaFoil+Calcfoil stall+Eppler ext transition
48 | 1000000 | 0.5 | XFOIL ncrit=9
49 | 2000000 | 0 | JavaFoil+Calcfoil stall+Eppler ext transition
50 | 2000000 | 0 | XFOIL ncrit=9
51 | 2000000 | 0.1 | JavaFoil+Calcfoil stall+Eppler ext transition
52 | 2000000 | 0.1 | XFOIL ncrit=9
53 | 2000000 | 0.25 | JavaFoil+Calcfoil stall+Eppler ext transition
54 | 2000000 | 0.25 | XFOIL ncrit=9
55 | 2000000 | 0.5 | JavaFoil+Calcfoil stall+Eppler ext transition
56 | 2000000 | 0.5 | XFOIL ncrit=9
57 | 3000000 | 0 | JavaFoil+Calcfoil stall+Eppler ext transition
58 | 3000000 | 0 | XFOIL ncrit=9
59 | 3000000 | 0.1 | JavaFoil+Calcfoil stall+Eppler ext transition
60 | 3000000 | 0.1 | XFOIL ncrit=9
61 | 3000000 | 0.25 | JavaFoil+Calcfoil stall+Eppler ext transition
62 | 3000000 | 0.25 | XFOIL ncrit=9
63 | 3000000 | 0.5 | JavaFoil+Calcfoil stall+Eppler ext transition
64 | 3000000 | 0.5 | XFOIL ncrit=9
65 | 4000000 | 0 | JavaFoil+Calcfoil stall+Eppler ext transition
66 | 4000000 | 0 | XFOIL ncrit=9
67 | 4000000 | 0.1 | JavaFoil+Calcfoil stall+Eppler ext transition
68 | 4000000 | 0.1 | XFOIL ncrit=9
69 | 4000000 | 0.25 | JavaFoil+Calcfoil stall+Eppler ext transition
70 | 4000000 | 0.25 | XFOIL ncrit=9
71 | 4000000 | 0.5 | JavaFoil+Calcfoil stall+Eppler ext transition
72 | 4000000 | 0.5 | XFOIL ncrit=9
73 | 5000000 | 0 | JavaFoil+Calcfoil stall+Eppler ext transition
74 | 5000000 | 0 | XFOIL ncrit=9
75 | 5000000 | 0.1 | JavaFoil+Calcfoil stall+Eppler ext transition
76 | 5000000 | 0.1 | XFOIL ncrit=9
77 | 5000000 | 0.25 | JavaFoil+Calcfoil stall+Eppler ext transition
78 | 5000000 | 0.25 | XFOIL ncrit=9
79 | 5000000 | 0.5 | JavaFoil+Calcfoil stall+Eppler ext transition
80 | 5000000 | 0.5 | XFOIL ncrit=9
81 | 6000000 | 0 | JavaFoil+Calcfoil stall+Eppler ext transition
82 | 6000000 | 0 | XFOIL ncrit=9
83 | 6000000 | 0.1 | JavaFoil+Calcfoil stall+Eppler ext transition
84 | 6000000 | 0.1 | XFOIL ncrit=9
85 | 6000000 | 0.25 | JavaFoil+Calcfoil stall+Eppler ext transition
86 | 6000000 | 0.25 | XFOIL ncrit=9
87 | 6000000 | 0.5 | JavaFoil+Calcfoil stall+Eppler ext transition
88 | 6000000 | 0.5 | XFOIL ncrit=9
89 | 7000000 | 0 | JavaFoil+Calcfoil stall+Eppler ext transition
90 | 7000000 | 0 | XFOIL ncrit=9
91 | 7000000 | 0.1 | JavaFoil+Calcfoil stall+Eppler ext transition
92 | 7000000 | 0.1 | XFOIL ncrit=9
93 | 7000000 | 0.25 | JavaFoil+Calcfoil stall+Eppler ext transition
94 | 7000000 | 0.25 | XFOIL ncrit=9
95 | 7000000 | 0.5 | JavaFoil+Calcfoil stall+Eppler ext transition
96 | 7000000 | 0.5 | XFOIL ncrit=9
97 | 8000000 | 0 | JavaFoil+Calcfoil stall+Eppler ext transition
98 | 8000000 | 0 | XFOIL ncrit=9
99 | 8000000 | 0.1 | JavaFoil+Calcfoil stall+Eppler ext transition
100 | 8000000 | 0.1 | XFOIL ncrit=9
101 | 8000000 | 0.25 | JavaFoil+Calcfoil stall+Eppler ext transition
102 | 8000000 | 0.25 | XFOIL ncrit=9
103 | 8000000 | 0.5 | JavaFoil+Calcfoil stall+Eppler ext transition
104 | 8000000 | 0.5 | XFOIL ncrit=9
105 | 10000000 | 0 | JavaFoil+Calcfoil stall+Eppler ext transition
106 | 10000000 | 0 | XFOIL ncrit=9
107 | 10000000 | 0.1 | JavaFoil+Calcfoil stall+Eppler ext transition
108 | 10000000 | 0.1 | XFOIL ncrit=9
109 | 10000000 | 0.25 | JavaFoil+Calcfoil stall+Eppler ext transition
110 | 10000000 | 0.25 | XFOIL ncrit=9
111 | 10000000 | 0.5 | JavaFoil+Calcfoil stall+Eppler ext transition
112 | 10000000 | 0.5 | XFOIL ncrit=9
113 | 12000000 | 0 | JavaFoil+Calcfoil stall+Eppler ext transition
114 | 12000000 | 0 | XFOIL ncrit=9
115 | 12000000 | 0.1 | JavaFoil+Calcfoil stall+Eppler ext transition
116 | 12000000 | 0.1 | XFOIL ncrit=9
117 | 12000000 | 0.25 | JavaFoil+Calcfoil stall+Eppler ext transition
118 | 12000000 | 0.25 | XFOIL ncrit=9
119 | 12000000 | 0.5 | JavaFoil+Calcfoil stall+Eppler ext transition
120 | 12000000 | 0.5 | XFOIL ncrit=9
121 | 14000000 | 0 | JavaFoil+Calcfoil stall+Eppler ext transition
122 | 14000000 | 0 | XFOIL ncrit=9
123 | 14000000 | 0.1 | JavaFoil+Calcfoil stall+Eppler ext transition
124 | 14000000 | 0.1 | XFOIL ncrit=9
125 | 14000000 | 0.25 | JavaFoil+Calcfoil stall+Eppler ext transition
126 | 14000000 | 0.25 | XFOIL ncrit=9
127 | 14000000 | 0.5 | JavaFoil+Calcfoil stall+Eppler ext transition
128 | 14000000 | 0.5 | XFOIL ncrit=9
129 | 16000000 | 0 | JavaFoil+Calcfoil stall+Eppler ext transition
130 | 16000000 | 0 | XFOIL ncrit=9
131 | 16000000 | 0.1 | JavaFoil+Calcfoil stall+Eppler ext transition
132 | 16000000 | 0.1 | XFOIL ncrit=9
133 | 16000000 | 0.25 | JavaFoil+Calcfoil stall+Eppler ext transition
134 | 16000000 | 0.25 | XFOIL ncrit=9
135 | 16000000 | 0.5 | JavaFoil+Calcfoil stall+Eppler ext transition
136 | 16000000 | 0.5 | XFOIL ncrit=9
137 | 18000000 | 0 | JavaFoil+Calcfoil stall+Eppler ext transition
138 | 18000000 | 0 | XFOIL ncrit=9
139 | 18000000 | 0.1 | JavaFoil+Calcfoil stall+Eppler ext transition
140 | 18000000 | 0.1 | XFOIL ncrit=9
141 | 18000000 | 0.25 | JavaFoil+Calcfoil stall+Eppler ext transition
142 | 18000000 | 0.25 | XFOIL ncrit=9
143 | 18000000 | 0.5 | JavaFoil+Calcfoil stall+Eppler ext transition
144 | 18000000 | 0.5 | XFOIL ncrit=9
145 | 20000000 | 0 | JavaFoil+Calcfoil stall+Eppler ext transition
146 | 20000000 | 0 | XFOIL ncrit=9
147 | 20000000 | 0.1 | JavaFoil+Calcfoil stall+Eppler ext transition
148 | 20000000 | 0.1 | XFOIL ncrit=9
149 | 20000000 | 0.25 | JavaFoil+Calcfoil stall+Eppler ext transition
150 | 20000000 | 0.25 | XFOIL ncrit=9
151 | 20000000 | 0.5 | JavaFoil+Calcfoil stall+Eppler ext transition
152 | 20000000 | 0.5 | XFOIL ncrit=9

## 1. Re 50k Mach 0.00 (1)
BIGFOIL.COM POLAR EXPORT
hq159
HQ 1.5/9 |  |  |  | Cl Max: | 0.853 | at alpha= | 5.5 | deg
JavaFoil+Calcfoil stall+Eppler ext transition |  |  |  | L/D Max: | 43.475 | at alpha= | 5.5 | deg
Re: | 50000 |  |  | Cd Min: | 0.01458 | at alpha= | -1.5 | deg
Mach: | 0 |  |  | Cl=0 at alpha= | -1.9152 | deg
|  |  |  | @ Cl=0.1, Cd= | 0.014606
|  |  |  | @ Cl=0.4, Cd= | 0.015315
|  |  |  | @ Cl=0.6, Cd= | 0.016423
alpha (deg) | Cl | Cd | Cm | Cl/Cd
-14.5 | -0.332 | 0.27714 | -0.008 | -1.198
-14 | -0.351 | 0.31467 | -0.008 | -1.116
-13.5 | -0.371 | 0.28662 | -0.008 | -1.293
-13 | -0.39 | 0.20636 | -0.009 | -1.891
-12.5 | -0.409 | 0.23087 | -0.009 | -1.772
-12 | -0.427 | 0.20337 | -0.009 | -2.1
-11.5 | -0.443 | 0.17725 | -0.009 | -2.502
-11 | -0.458 | 0.16117 | -0.009 | -2.84
-10.5 | -0.469 | 0.14028 | -0.009 | -3.344
-10 | -0.477 | 0.12306 | -0.009 | -3.875
-9.5 | -0.48 | 0.10851 | -0.01 | -4.426
-9 | -0.479 | 0.09859 | -0.01 | -4.858
-8.5 | -0.472 | 0.08639 | -0.011 | -5.466
-8 | -0.46 | 0.07801 | -0.011 | -5.894
-7.5 | -0.442 | 0.07168 | -0.011 | -6.163
-7 | -0.418 | 0.06555 | -0.011 | -6.38
-6.5 | -0.39 | 0.0584 | -0.012 | -6.672
-6 | -0.357 | 0.05411 | -0.012 | -6.59
-5.5 | -0.318 | 0.049 | -0.013 | -6.5
-5 | -0.278 | 0.04619 | -0.013 | -6.011
-4.5 | -0.235 | 0.04328 | -0.013 | -5.433
-4 | -0.191 | 0.04037 | -0.013 | -4.739
-3.5 | -0.146 | 0.03857 | -0.014 | -3.796
-3 | -0.125 | 0.01532 | -0.04 | -8.171
-2.5 | -0.068 | 0.01469 | -0.041 | -4.604
-2 | -0.01 | 0.01462 | -0.041 | -0.662
-1.5 | 0.049 | 0.01458 | -0.042 | 3.329
-1 | 0.107 | 0.01461 | -0.042 | 7.316
-0.5 | 0.165 | 0.01466 | -0.043 | 11.271
0 | 0.223 | 0.01481 | -0.043 | 15.076
0.5 | 0.281 | 0.01494 | -0.044 | 18.831
1 | 0.339 | 0.01511 | -0.044 | 22.463
1.5 | 0.397 | 0.0153 | -0.045 | 25.979
2 | 0.455 | 0.0156 | -0.045 | 29.19
2.5 | 0.513 | 0.01592 | -0.046 | 32.202
3 | 0.57 | 0.01629 | -0.046 | 35.004
3.5 | 0.633 | 0.01657 | -0.047 | 38.184
4 | 0.69 | 0.0172 | -0.048 | 40.111
4.5 | 0.746 | 0.01783 | -0.048 | 41.828
5 | 0.801 | 0.019 | -0.049 | 42.124
5.5 | 0.853 | 0.01963 | -0.049 | 43.475
6 | 0.724 | 0.0481 | -0.023 | 15.042
6.5 | 0.754 | 0.05301 | -0.021 | 14.231
7 | 0.781 | 0.05618 | -0.02 | 13.906
7.5 | 0.801 | 0.0615 | -0.015 | 13.025
8 | 0.815 | 0.06847 | -0.015 | 11.909
8.5 | 0.823 | 0.07564 | -0.014 | 10.876
9 | 0.823 | 0.08175 | -0.014 | 10.065
9.5 | 0.816 | 0.09057 | -0.014 | 9.005
10 | 0.802 | 0.10078 | -0.014 | 7.955
10.5 | 0.782 | 0.11574 | -0.015 | 6.756

## 2. Re 50k Mach 0.00 (2)
BIGFOIL.COM POLAR EXPORT
hq159
HQ 1.5/9 |  |  |  | Cl Max: | 1.0004 | at alpha= | 9 | deg
XFOIL ncrit=9 |  |  |  | L/D Max: | 34.763 | at alpha= | 5.5 | deg
Re: | 50000 |  |  | Cd Min: | 0.18303 | at alpha= | 14 | deg
Mach: | 0 |  |  | Cl=0 at alpha= | 0.25879 | deg
|  |  |  | @ Cl=0.1, Cd= | 0.020907
|  |  |  | @ Cl=0.4, Cd= | 0.027543
|  |  |  | @ Cl=0.6, Cd= | 0.027368
alpha (deg) | Cl | Cd | Cm | Cl/Cd
0 | -0.0206 | 0.01822 | -0.0112 | -1.1306
0.5 | 0.0192 | 0.01891 | -0.0108 | 1.0153
1 | 0.0586 | 0.01977 | -0.0106 | 2.9641
1.5 | 0.0971 | 0.02081 | -0.0104 | 4.666
2 | 0.1346 | 0.02206 | -0.0104 | 6.1015
2.5 | 0.2025 | 0.02413 | -0.0166 | 8.392
3 | 0.3264 | 0.02658 | -0.0316 | 12.2799
3.5 | 0.4349 | 0.028 | -0.0418 | 15.5321
4 | 0.5481 | 0.02819 | -0.05 | 19.4431
4.5 | 0.6542 | 0.02651 | -0.0523 | 24.6775
5 | 0.729 | 0.02384 | -0.0466 | 30.5789
5.5 | 0.7773 | 0.02236 | -0.0382 | 34.763
6 | 0.8105 | 0.02371 | -0.0311 | 34.1839
6.5 | 0.8428 | 0.0278 | -0.0263 | 30.3165
7 | 0.8877 | 0.0322 | -0.0238 | 27.5683
7.5 | 0.9344 | 0.03723 | -0.0218 | 25.098
8 | 0.971 | 0.04439 | -0.0189 | 21.8743
8.5 | 0.9899 | 0.05214 | -0.0154 | 18.9854
9 | 1.0004 | 0.06061 | -0.0124 | 16.5055
9.5 | 0.9819 | 0.07044 | -0.0096 | 13.9395
10 | 0.9608 | 0.08078 | -0.0085 | 11.894
10.5 | 0.8379 | 0.10301 | -0.0257 | 8.1342
11.5 | 0.7804 | 0.14444 | -0.0557 | 5.4029
12 | 0.7653 | 0.15076 | -0.059 | 5.0763
12.5 | 0.7969 | 0.16215 | -0.0585 | 4.9146
13 | 0.7912 | 0.16883 | -0.0621 | 4.6864
13.5 | 0.7904 | 0.17508 | -0.0654 | 4.5145
14 | 0.8005 | 0.18303 | -0.0682 | 4.3736

## 3. Re 50k Mach 0.10 (1)
BIGFOIL.COM POLAR EXPORT
hq159
HQ 1.5/9 |  |  |  | Cl Max: | 0.857 | at alpha= | 5.5 | deg
JavaFoil+Calcfoil stall+Eppler ext transition |  |  |  | L/D Max: | 43.558 | at alpha= | 5.5 | deg
Re: | 50000 |  |  | Cd Min: | 0.01459 | at alpha= | -1 | deg
Mach: | 0.1 |  |  | Cl=0 at alpha= | -1.9152 | deg
|  |  |  | @ Cl=0.1, Cd= | 0.014595
|  |  |  | @ Cl=0.4, Cd= | 0.015365
|  |  |  | @ Cl=0.6, Cd= | 0.016464
alpha (deg) | Cl | Cd | Cm | Cl/Cd
-14 | -0.314 | 0.26799 | -0.009 | -1.17
-13.5 | -0.335 | 0.32362 | -0.009 | -1.037
-13 | -0.358 | 0.21603 | -0.009 | -1.655
-12.5 | -0.379 | 0.24949 | -0.009 | -1.521
-12 | -0.401 | 0.21735 | -0.009 | -1.843
-11.5 | -0.42 | 0.19592 | -0.009 | -2.145
-11 | -0.438 | 0.17174 | -0.009 | -2.55
-10.5 | -0.453 | 0.14852 | -0.009 | -3.048
-10 | -0.464 | 0.12668 | -0.009 | -3.661
-9.5 | -0.47 | 0.11337 | -0.01 | -4.149
-9 | -0.472 | 0.10399 | -0.01 | -4.536
-8.5 | -0.467 | 0.08924 | -0.011 | -5.238
-8 | -0.457 | 0.07997 | -0.011 | -5.714
-7.5 | -0.44 | 0.07303 | -0.011 | -6.032
-7 | -0.418 | 0.0665 | -0.012 | -6.286
-6.5 | -0.39 | 0.05955 | -0.012 | -6.553
-6 | -0.358 | 0.05465 | -0.012 | -6.543
-5.5 | -0.32 | 0.04932 | -0.013 | -6.48
-5 | -0.279 | 0.04642 | -0.013 | -6.005
-4.5 | -0.236 | 0.04344 | -0.013 | -5.436
-4 | -0.192 | 0.04035 | -0.014 | -4.764
-3.5 | -0.147 | 0.03863 | -0.014 | -3.808
-3 | -0.126 | 0.01527 | -0.04 | -8.239
-2.5 | -0.068 | 0.01468 | -0.041 | -4.628
-2 | -0.01 | 0.01461 | -0.041 | -0.666
-1.5 | 0.049 | 0.01463 | -0.042 | 3.335
-1 | 0.107 | 0.01459 | -0.043 | 7.36
-0.5 | 0.166 | 0.01471 | -0.043 | 11.288
0 | 0.224 | 0.01479 | -0.044 | 15.166
0.5 | 0.283 | 0.01493 | -0.044 | 18.945
1 | 0.341 | 0.01508 | -0.045 | 22.605
1.5 | 0.399 | 0.01536 | -0.045 | 25.997
2 | 0.457 | 0.01566 | -0.046 | 29.206
2.5 | 0.515 | 0.01599 | -0.046 | 32.208
3 | 0.573 | 0.01637 | -0.047 | 35.001
3.5 | 0.636 | 0.01659 | -0.048 | 38.336
4 | 0.693 | 0.01721 | -0.048 | 40.265
4.5 | 0.749 | 0.01787 | -0.048 | 41.934
5 | 0.804 | 0.01907 | -0.049 | 42.171
5.5 | 0.857 | 0.01968 | -0.049 | 43.558
6 | 0.726 | 0.04899 | -0.023 | 14.826
6.5 | 0.757 | 0.05219 | -0.021 | 14.501
7 | 0.783 | 0.05632 | -0.02 | 13.905
7.5 | 0.802 | 0.06167 | -0.015 | 13.001
8 | 0.814 | 0.06924 | -0.015 | 11.763
8.5 | 0.82 | 0.07671 | -0.014 | 10.683
9 | 0.817 | 0.08236 | -0.014 | 9.917
9.5 | 0.806 | 0.09235 | -0.014 | 8.731
10 | 0.788 | 0.1056 | -0.015 | 7.466
10.5 | 0.764 | 0.11788 | -0.015 | 6.483

## 4. Re 50k Mach 0.10 (2)
BIGFOIL.COM POLAR EXPORT
hq159
HQ 1.5/9 |  |  |  | Cl Max: | 0.9989 | at alpha= | 9 | deg
XFOIL ncrit=9 |  |  |  | L/D Max: | 34.7439 | at alpha= | 5.5 | deg
Re: | 50000 |  |  | Cd Min: | 0.25416 | at alpha= | -20 | deg
Mach: | 0.1 |  |  | Cl=0 at alpha= | 0.2725 | deg
|  |  |  | @ Cl=0.1, Cd= | 0.021006
|  |  |  | @ Cl=0.4, Cd= | 0.027588
|  |  |  | @ Cl=0.6, Cd= | 0.027395
alpha (deg) | Cl | Cd | Cm | Cl/Cd
-20 | -0.7613 | 0.25416 | 0.0559 | -2.9954
-19.5 | -0.7518 | 0.25391 | 0.0498 | -2.9609
-19 | -0.731 | 0.24305 | 0.047 | -3.0076
-18.5 | -0.7102 | 0.23445 | 0.0445 | -3.0292
-18 | -0.6942 | 0.22868 | 0.0406 | -3.0357
-17.5 | -0.6879 | 0.22794 | 0.0346 | -3.0179
-17 | -0.6623 | 0.21559 | 0.0332 | -3.072
-16.5 | -0.6466 | 0.20961 | 0.0297 | -3.0848
-16 | -0.6493 | 0.21067 | 0.0233 | -3.0821
-15.5 | -0.6152 | 0.19594 | 0.0233 | -3.1397
-15 | -0.6128 | 0.19356 | 0.0181 | -3.1659
-14.5 | -0.5874 | 0.18253 | 0.017 | -3.2181
-14 | -0.5852 | 0.17907 | 0.0125 | -3.268
-13.5 | -0.5615 | 0.169 | 0.0113 | -3.3225
-13 | -0.5709 | 0.16699 | 0.006 | -3.4188
-12.5 | -0.5431 | 0.15621 | 0.0056 | -3.4767
-12 | -0.5288 | 0.14842 | 0.0038 | -3.5629
-11.5 | -0.5204 | 0.14148 | 0.0016 | -3.6783
-11 | -0.5103 | 0.13458 | 0 | -3.7918
-10.5 | -0.5069 | 0.12848 | -0.0021 | -3.9454
-10 | -0.5162 | 0.12358 | -0.005 | -4.1771
-9.5 | -0.4855 | 0.11402 | -0.0037 | -4.258
-9 | -0.4831 | 0.10755 | -0.0046 | -4.4919
-8.5 | -0.4805 | 0.10147 | -0.0049 | -4.7354
-8 | -0.4616 | 0.09416 | -0.0034 | -4.9023
-7.5 | -0.4468 | 0.088 | -0.0009 | -5.0773
-7 | -0.4486 | 0.08315 | 0.0022 | -5.3951
-6 | -0.5062 | 0.04913 | -0.0399 | -10.3033
-5.5 | -0.4779 | 0.04105 | -0.0386 | -11.6419
-5 | -0.4429 | 0.03488 | -0.0363 | -12.6978
-4.5 | -0.3994 | 0.02955 | -0.0335 | -13.5161
-4 | -0.3558 | 0.02538 | -0.0306 | -14.0189
-3.5 | -0.3122 | 0.02189 | -0.0274 | -14.2622
-3 | -0.3047 | 0.01805 | -0.014 | -16.8809
-2.5 | -0.0708 | 0.01879 | -0.0336 | -3.768
-2 | -0.0877 | 0.0182 | -0.0255 | -4.8187
-1.5 | -0.1107 | 0.01762 | -0.0163 | -6.2826
-1 | -0.0968 | 0.01747 | -0.0124 | -5.5409
-0.5 | -0.0612 | 0.01776 | -0.0116 | -3.4459
0 | -0.0218 | 0.01828 | -0.0111 | -1.1926
0.5 | 0.0182 | 0.01898 | -0.0108 | 0.9589
1 | 0.0578 | 0.01984 | -0.0105 | 2.9133
1.5 | 0.0965 | 0.02089 | -0.0104 | 4.6194
2 | 0.1341 | 0.02214 | -0.0104 | 6.0569
2.5 | 0.2104 | 0.0244 | -0.0181 | 8.623
3 | 0.3345 | 0.02675 | -0.0329 | 12.5047
3.5 | 0.4392 | 0.02809 | -0.0422 | 15.6355
4 | 0.5585 | 0.0281 | -0.0509 | 19.8754
4.5 | 0.6597 | 0.02638 | -0.0521 | 25.0076
5 | 0.7323 | 0.02378 | -0.046 | 30.7948
5.5 | 0.78 | 0.02245 | -0.0376 | 34.7439
6 | 0.8128 | 0.02404 | -0.0305 | 33.8103
6.5 | 0.847 | 0.02829 | -0.0259 | 29.9399
7 | 0.892 | 0.03272 | -0.0234 | 27.2616
7.5 | 0.9387 | 0.03795 | -0.0215 | 24.7352
8 | 0.9724 | 0.0453 | -0.0183 | 21.4658
8.5 | 0.989 | 0.05317 | -0.0147 | 18.6007
9 | 0.9989 | 0.06171 | -0.0118 | 16.187
9.5 | 0.9783 | 0.07142 | -0.0092 | 13.6978
10.5 | 0.7534 | 0.12467 | -0.0527 | 6.0432
11 | 0.767 | 0.13481 | -0.0546 | 5.6895
11.5 | 0.7811 | 0.14512 | -0.0559 | 5.3824
12 | 0.7661 | 0.15142 | -0.0593 | 5.0594
12.5 | 0.7932 | 0.16203 | -0.0592 | 4.8954
13 | 0.7935 | 0.16969 | -0.0623 | 4.6762
13.5 | 0.7917 | 0.17577 | -0.0658 | 4.5042
14 | 0.8019 | 0.18369 | -0.0687 | 4.3655

## 5. Re 50k Mach 0.25 (1)
BIGFOIL.COM POLAR EXPORT
hq159
HQ 1.5/9 |  |  |  | Cl Max: | 0.825 | at alpha= | 5 | deg
JavaFoil+Calcfoil stall+Eppler ext transition |  |  |  | L/D Max: | 42.706 | at alpha= | 5 | deg
Re: | 50000 |  |  | Cd Min: | 0.01471 | at alpha= | -1.5 | deg
Mach: | 0.25 |  |  | Cl=0 at alpha= | -1.9167 | deg
|  |  |  | @ Cl=0.1, Cd= | 0.014727
|  |  |  | @ Cl=0.4, Cd= | 0.015465
|  |  |  | @ Cl=0.6, Cd= | 0.016655
alpha (deg) | Cl | Cd | Cm | Cl/Cd
-13 | -0.062 | 0.3566 | -0.01 | -0.173
-12.5 | -0.059 | 0.30655 | -0.01 | -0.193
-12 | -0.126 | 0.26166 | -0.01 | -0.482
-11.5 | -0.199 | 0.23427 | -0.01 | -0.848
-11 | -0.256 | 0.32423 | -0.01 | -0.788
-10.5 | -0.305 | 0.24939 | -0.01 | -1.223
-10 | -0.348 | 0.18568 | -0.01 | -1.873
-9.5 | -0.383 | 0.15035 | -0.01 | -2.546
-9 | -0.409 | 0.13056 | -0.01 | -3.131
-8.5 | -0.425 | 0.10413 | -0.01 | -4.082
-8 | -0.431 | 0.08955 | -0.011 | -4.814
-7.5 | -0.427 | 0.07993 | -0.012 | -5.343
-7 | -0.413 | 0.0725 | -0.012 | -5.702
-6.5 | -0.391 | 0.06279 | -0.012 | -6.231
-6 | -0.362 | 0.05706 | -0.012 | -6.343
-5.5 | -0.325 | 0.05156 | -0.013 | -6.306
-5 | -0.285 | 0.04764 | -0.013 | -5.973
-4.5 | -0.242 | 0.04345 | -0.013 | -5.562
-4 | -0.197 | 0.04106 | -0.013 | -4.797
-3.5 | -0.151 | 0.03886 | -0.014 | -3.884
-3 | -0.129 | 0.01542 | -0.041 | -8.372
-2.5 | -0.07 | 0.01521 | -0.042 | -4.591
-2 | -0.01 | 0.01476 | -0.043 | -0.677
-1.5 | 0.05 | 0.01471 | -0.043 | 3.407
-1 | 0.11 | 0.01473 | -0.044 | 7.491
-0.5 | 0.171 | 0.01479 | -0.044 | 11.534
0 | 0.23 | 0.01489 | -0.045 | 15.461
0.5 | 0.29 | 0.01502 | -0.045 | 19.313
1 | 0.35 | 0.01529 | -0.046 | 22.889
1.5 | 0.41 | 0.0155 | -0.046 | 26.426
2 | 0.469 | 0.01583 | -0.047 | 29.64
2.5 | 0.528 | 0.0162 | -0.047 | 32.625
3 | 0.587 | 0.0166 | -0.048 | 35.376
3.5 | 0.653 | 0.01688 | -0.049 | 38.694
4 | 0.712 | 0.01746 | -0.049 | 40.771
4.5 | 0.769 | 0.01821 | -0.05 | 42.242
5 | 0.825 | 0.01932 | -0.05 | 42.706
5.5 | 0.707 | 0.04569 | -0.024 | 15.474
6 | 0.741 | 0.04994 | -0.022 | 14.833
6.5 | 0.77 | 0.05373 | -0.021 | 14.324
7 | 0.79 | 0.05813 | -0.019 | 13.592
7.5 | 0.801 | 0.06598 | -0.015 | 12.135
8 | 0.801 | 0.07342 | -0.015 | 10.91
8.5 | 0.788 | 0.08552 | -0.014 | 9.219
9 | 0.762 | 0.09594 | -0.015 | 7.948
9.5 | 0.723 | 0.11208 | -0.015 | 6.45
10 | 0.671 | 0.13193 | -0.015 | 5.083

## 6. Re 50k Mach 0.25 (2)
BIGFOIL.COM POLAR EXPORT
hq159
HQ 1.5/9 |  |  |  | Cl Max: | 1.002 | at alpha= | 20 | deg
XFOIL ncrit=9 |  |  |  | L/D Max: | 34.2457 | at alpha= | 5.5 | deg
Re: | 50000 |  |  | Cd Min: | 0.27782 | at alpha= | 20 | deg
Mach: | 0.25 |  |  | Cl=0 at alpha= | 0.34793 | deg
|  |  |  | @ Cl=0.1, Cd= | 0.02155
|  |  |  | @ Cl=0.4, Cd= | 0.027813
|  |  |  | @ Cl=0.6, Cd= | 0.027758
alpha (deg) | Cl | Cd | Cm | Cl/Cd
-20 | -0.7795 | 0.26221 | 0.0572 | -2.9728
-19.5 | -0.7736 | 0.26507 | 0.0506 | -2.9185
-19 | -0.74 | 0.24489 | 0.0504 | -3.0218
-18.5 | -0.7218 | 0.23835 | 0.0466 | -3.0283
-18 | -0.7088 | 0.23482 | 0.0414 | -3.0185
-17.5 | -0.6934 | 0.22821 | 0.0371 | -3.0384
-17 | -0.67 | 0.21859 | 0.0351 | -3.0651
-16.5 | -0.6615 | 0.21615 | 0.0296 | -3.0604
-16 | -0.6378 | 0.2055 | 0.0276 | -3.1036
-15.5 | -0.6239 | 0.19986 | 0.0238 | -3.1217
-15 | -0.6122 | 0.19379 | 0.0198 | -3.1591
-14.5 | -0.592 | 0.18547 | 0.0177 | -3.1919
-14 | -0.5832 | 0.17968 | 0.0137 | -3.2458
-13.5 | -0.5669 | 0.17241 | 0.0113 | -3.2881
-13 | -0.5504 | 0.16431 | 0.0091 | -3.3498
-12.5 | -0.5589 | 0.16189 | 0.0041 | -3.4523
-12 | -0.5349 | 0.15208 | 0.0033 | -3.5172
-11.5 | -0.5232 | 0.14468 | 0.0013 | -3.6163
-11 | -0.5204 | 0.13877 | -0.0012 | -3.7501
-10.5 | -0.4997 | 0.12978 | -0.0015 | -3.8504
-10 | -0.4881 | 0.12269 | -0.0025 | -3.9783
-9.5 | -0.4987 | 0.11812 | -0.0051 | -4.222
-9 | -0.4726 | 0.10918 | -0.0042 | -4.3286
-8.5 | -0.4602 | 0.10211 | -0.004 | -4.5069
-8 | -0.4605 | 0.09658 | -0.0037 | -4.7681
-7.5 | -0.4559 | 0.09101 | -0.0015 | -5.0093
-6.5 | -0.5102 | 0.06386 | -0.035 | -7.9894
-6 | -0.5093 | 0.05231 | -0.0403 | -9.7362
-5.5 | -0.4875 | 0.04417 | -0.0392 | -11.0369
-5 | -0.4574 | 0.03757 | -0.0372 | -12.1746
-4.5 | -0.417 | 0.03166 | -0.0346 | -13.1712
-4 | -0.3733 | 0.02715 | -0.0318 | -13.7495
-3.5 | -0.3273 | 0.02338 | -0.0284 | -13.9991
-3 | -0.2904 | 0.01858 | -0.0242 | -15.6297
-2.5 | -0.0694 | 0.0193 | -0.0345 | -3.5959
-2 | -0.0857 | 0.01871 | -0.0265 | -4.5804
-1.5 | -0.1098 | 0.01809 | -0.0172 | -6.0697
-1 | -0.1038 | 0.01782 | -0.0122 | -5.8249
-0.5 | -0.0689 | 0.01807 | -0.0111 | -3.8129
0 | -0.0286 | 0.01859 | -0.0107 | -1.5385
0.5 | 0.0125 | 0.01931 | -0.0105 | 0.64733
1 | 0.0532 | 0.02021 | -0.0103 | 2.6324
1.5 | 0.093 | 0.02131 | -0.0103 | 4.3641
2 | 0.1315 | 0.02263 | -0.0104 | 5.8109
2.5 | 0.2397 | 0.02534 | -0.0235 | 9.4594
3 | 0.3591 | 0.02741 | -0.0365 | 13.1011
3.5 | 0.4698 | 0.0285 | -0.0456 | 16.4842
4 | 0.5887 | 0.028 | -0.0522 | 21.025
4.5 | 0.6819 | 0.026 | -0.0503 | 26.2269
5 | 0.7514 | 0.02345 | -0.0427 | 32.0426
5.5 | 0.7945 | 0.0232 | -0.0342 | 34.2457
6 | 0.8266 | 0.02608 | -0.0277 | 31.6948
6.5 | 0.87 | 0.03084 | -0.0242 | 28.2101
7 | 0.9151 | 0.03584 | -0.0215 | 25.5329
7.5 | 0.9521 | 0.04182 | -0.0184 | 22.7666
8 | 0.975 | 0.05009 | -0.015 | 19.465
8.5 | 0.9799 | 0.05818 | -0.0116 | 16.8426
9 | 0.9598 | 0.06795 | -0.0092 | 14.1251
9.5 | 0.9305 | 0.07757 | -0.0082 | 11.9956
10.5 | 0.8009 | 0.11472 | -0.0361 | 6.9813
11 | 0.7675 | 0.13798 | -0.0561 | 5.5624
11.5 | 0.7656 | 0.14628 | -0.0589 | 5.2338
12 | 0.7732 | 0.15517 | -0.0609 | 4.9829
12.5 | 0.7777 | 0.16255 | -0.0631 | 4.7844
13 | 0.7911 | 0.17146 | -0.0653 | 4.6139
13.5 | 0.8046 | 0.18032 | -0.0676 | 4.4621
14 | 0.8153 | 0.1883 | -0.0706 | 4.3298
14.5 | 0.8324 | 0.19731 | -0.0732 | 4.2187
15 | 0.8464 | 0.20527 | -0.0762 | 4.1233
15.5 | 0.8654 | 0.21449 | -0.0789 | 4.0347
16 | 0.8664 | 0.21756 | -0.0848 | 3.9823
16.5 | 0.8823 | 0.2256 | -0.0886 | 3.9109
17 | 0.9085 | 0.23666 | -0.0903 | 3.8388
17.5 | 0.9127 | 0.23969 | -0.097 | 3.8078
18 | 0.9422 | 0.2533 | -0.0981 | 3.7197
18.5 | 0.9457 | 0.25389 | -0.1054 | 3.7248
19 | 0.9727 | 0.26692 | -0.1068 | 3.6442
19.5 | 0.9795 | 0.2679 | -0.114 | 3.6562
20 | 1.002 | 0.27782 | -0.1166 | 3.6067

## 7. Re 50k Mach 0.50 (1)
BIGFOIL.COM POLAR EXPORT
hq159
HQ 1.5/9 |  |  |  | Cl Max: | 1.192 | at alpha= | 20 | deg
JavaFoil+Calcfoil stall+Eppler ext transition |  |  |  | L/D Max: | 38.016 | at alpha= | 4 | deg
Re: | 50000 |  |  | Cd Min: | 0.01528 | at alpha= | -1 | deg
Mach: | 0.5 |  |  | Cl=0 at alpha= | -1.9179 | deg
|  |  |  | @ Cl=0.1, Cd= | 0.015503
|  |  |  | @ Cl=0.4, Cd= | 0.016077
|  |  |  | @ Cl=0.6, Cd= | 0.017615
alpha (deg) | Cl | Cd | Cm | Cl/Cd
-20 | -0.942 | 0.45297 | -0.014 | -2.08
-19.5 | -0.918 | 0.42599 | -0.014 | -2.154
-19 | -0.893 | 0.44018 | -0.014 | -2.029
-18.5 | -0.868 | 0.41424 | -0.015 | -2.096
-18 | -0.841 | 0.38978 | -0.014 | -2.157
-17.5 | -0.816 | 0.38411 | -0.014 | -2.124
-17 | -0.791 | 0.37558 | -0.015 | -2.105
-16.5 | -0.766 | 0.36928 | -0.015 | -2.073
-16 | -0.741 | 0.36518 | -0.015 | -2.028
-15.5 | -0.715 | 0.36323 | -0.016 | -1.969
-15 | -0.688 | 0.31777 | -0.015 | -2.165
-14.5 | -0.662 | 0.31861 | -0.015 | -2.079
-14 | -0.637 | 0.324 | -0.016 | -1.966
-13.5 | -0.611 | 0.32044 | -0.016 | -1.908
-13 | -0.586 | 0.31689 | -0.016 | -1.849
-12.5 | -0.559 | 0.29315 | -0.016 | -1.908
-12 | -0.534 | 0.24528 | -0.016 | -2.175
-11.5 | -0.508 | 0.23987 | -0.016 | -2.117
-11 | -0.482 | 0.23511 | -0.017 | -2.049
-10.5 | -0.455 | 0.2295 | -0.016 | -1.983
-10 | -0.429 | 0.21276 | -0.016 | -2.017
-9.5 | -0.403 | 0.21154 | -0.016 | -1.903
-9 | -0.376 | 0.18751 | -0.016 | -2.008
-8.5 | -0.35 | 0.18566 | -0.015 | -1.885
-8 | -0.324 | 0.19512 | -0.015 | -1.659
-7.5 | -0.297 | 0.19296 | -0.015 | -1.541
-7 | -0.271 | 0.15126 | -0.014 | -1.79
-6.5 | -0.244 | 0.14518 | -0.015 | -1.684
-6 | -0.218 | 0.1555 | -0.015 | -1.402
-5.5 | -0.318 | 0.06635 | -0.015 | -4.789
-5 | -0.298 | 0.05384 | -0.015 | -5.536
-4.5 | -0.261 | 0.04702 | -0.015 | -5.553
-4 | -0.216 | 0.04259 | -0.015 | -5.077
-3.5 | -0.167 | 0.04011 | -0.015 | -4.166
-3 | -0.116 | 0.0379 | -0.016 | -3.05
-2.5 | -0.078 | 0.01581 | -0.047 | -4.928
-2 | -0.011 | 0.01604 | -0.047 | -0.693
-1.5 | 0.056 | 0.01593 | -0.048 | 3.511
-1 | 0.123 | 0.01528 | -0.049 | 8.074
-0.5 | 0.191 | 0.01531 | -0.049 | 12.457
0 | 0.256 | 0.01555 | -0.05 | 16.474
0.5 | 0.323 | 0.01575 | -0.05 | 20.48
1 | 0.389 | 0.01602 | -0.051 | 24.282
1.5 | 0.455 | 0.01636 | -0.051 | 27.817
2 | 0.52 | 0.01678 | -0.052 | 30.996
2.5 | 0.585 | 0.01728 | -0.052 | 33.834
3 | 0.663 | 0.01902 | -0.054 | 34.854
3.5 | 0.728 | 0.01985 | -0.055 | 36.676
4 | 0.787 | 0.02071 | -0.055 | 38.016
4.5 | 0.846 | 0.02243 | -0.055 | 37.695
5 | 0.734 | 0.04522 | -0.028 | 16.234
5.5 | 0.77 | 0.05044 | -0.024 | 15.268
6 | 0.783 | 0.05812 | -0.023 | 13.465
6.5 | 0.735 | 0.07255 | -0.016 | 10.133
7 | 0.481 | 0.14524 | -0.016 | 3.315
7.5 | 0.508 | 0.16069 | -0.017 | 3.164
8 | 0.536 | 0.18558 | -0.022 | 2.889
8.5 | 0.563 | 0.20406 | -0.022 | 2.759
9 | 0.591 | 0.20386 | -0.025 | 2.897
9.5 | 0.618 | 0.2184 | -0.025 | 2.828
10 | 0.645 | 0.23404 | -0.027 | 2.757
10.5 | 0.672 | 0.23953 | -0.027 | 2.806
11 | 0.7 | 0.27027 | -0.029 | 2.59
11.5 | 0.727 | 0.27348 | -0.029 | 2.658
12 | 0.755 | 0.29905 | -0.031 | 2.524
12.5 | 0.782 | 0.30241 | -0.031 | 2.585
13 | 0.809 | 0.30139 | -0.031 | 2.683
13.5 | 0.836 | 0.30697 | -0.032 | 2.722
14 | 0.864 | 0.32661 | -0.034 | 2.646
14.5 | 0.892 | 0.33704 | -0.035 | 2.645
15 | 0.918 | 0.34578 | -0.035 | 2.655
15.5 | 0.945 | 0.35999 | -0.035 | 2.625
16 | 0.973 | 0.38034 | -0.037 | 2.559
16.5 | 1.001 | 0.38742 | -0.038 | 2.584
17 | 1.027 | 0.40437 | -0.038 | 2.541
17.5 | 1.054 | 0.40987 | -0.038 | 2.572
18 | 1.08 | 0.4158 | -0.038 | 2.598
18.5 | 1.107 | 0.4282 | -0.038 | 2.585
19 | 1.133 | 0.41927 | -0.039 | 2.703
19.5 | 1.162 | 0.44507 | -0.04 | 2.611
20 | 1.192 | 0.48218 | -0.042 | 2.472

## 8. Re 50k Mach 0.50 (2)
BIGFOIL.COM POLAR EXPORT
hq159
HQ 1.5/9 |  |  |  | Cl Max: | 1.078 | at alpha= | 19.5 | deg
XFOIL ncrit=9 |  |  |  | L/D Max: | 31.0556 | at alpha= | 5 | deg
Re: | 50000 |  |  | Cd Min: | 0.29728 | at alpha= | 19.5 | deg
Mach: | 0.5 |  |  | Cl=0 at alpha= | 0.64912 | deg
|  |  |  | @ Cl=0.1, Cd= | 0.023671
|  |  |  | @ Cl=0.4, Cd= | 0.029121
|  |  |  | @ Cl=0.6, Cd= | 0.029244
alpha (deg) | Cl | Cd | Cm | Cl/Cd
-20 | -0.8474 | 0.28192 | 0.071 | -3.0058
-19.5 | -0.8271 | 0.27587 | 0.0653 | -2.9982
-19 | -0.8135 | 0.27595 | 0.0581 | -2.948
-18.5 | -0.7824 | 0.25865 | 0.0559 | -3.0249
-18 | -0.7603 | 0.25093 | 0.0513 | -3.0299
-17.5 | -0.7504 | 0.25169 | 0.044 | -2.9814
-17 | -0.7169 | 0.23486 | 0.0423 | -3.0525
-16.5 | -0.7004 | 0.23014 | 0.0369 | -3.0434
-16 | -0.677 | 0.22029 | 0.0331 | -3.0732
-15.5 | -0.6555 | 0.21244 | 0.0293 | -3.0856
-15 | -0.639 | 0.20589 | 0.0246 | -3.1036
-14.5 | -0.6166 | 0.19726 | 0.0214 | -3.1258
-14 | -0.5972 | 0.18916 | 0.0178 | -3.1571
-13.5 | -0.587 | 0.18449 | 0.0133 | -3.1817
-13 | -0.5599 | 0.17387 | 0.0113 | -3.2202
-12.5 | -0.5422 | 0.16608 | 0.0084 | -3.2647
-12 | -0.5261 | 0.15872 | 0.0057 | -3.3146
-11.5 | -0.512 | 0.15157 | 0.0032 | -3.378
-11 | -0.5009 | 0.14482 | 0.0008 | -3.4588
-10.5 | -0.4947 | 0.13869 | -0.0016 | -3.5669
-10 | -0.4757 | 0.1299 | -0.0029 | -3.662
-9.5 | -0.458 | 0.12205 | -0.0038 | -3.7526
-9 | -0.4481 | 0.115 | -0.0048 | -3.8965
-8.5 | -0.4315 | 0.1077 | -0.0046 | -4.0065
-8 | -0.4242 | 0.10156 | -0.0043 | -4.1768
-7.5 | -0.4086 | 0.09398 | -0.0045 | -4.3477
-7 | -0.4475 | 0.08157 | -0.0263 | -5.4861
-6.5 | -0.4615 | 0.07222 | -0.0332 | -6.3902
-6 | -0.4781 | 0.06355 | -0.0381 | -7.5232
-5.5 | -0.4868 | 0.05578 | -0.0389 | -8.7271
-5 | -0.4907 | 0.04831 | -0.039 | -10.1573
-4.5 | -0.4742 | 0.04137 | -0.037 | -11.4624
-4 | -0.4438 | 0.0352 | -0.0347 | -12.608
-3.5 | -0.3987 | 0.02978 | -0.0323 | -13.3882
-3 | -0.347 | 0.02554 | -0.029 | -13.5865
-2.5 | -0.2957 | 0.0217 | -0.0257 | -13.6267
-1.5 | -0.1024 | 0.02037 | -0.0214 | -5.027
-1 | -0.1199 | 0.01965 | -0.0128 | -6.1018
-0.5 | -0.101 | 0.01951 | -0.0094 | -5.1768
0 | -0.0593 | 0.01997 | -0.009 | -2.9695
0.5 | -0.0136 | 0.02076 | -0.0091 | -0.65511
1 | 0.032 | 0.02182 | -0.0094 | 1.4665
1.5 | 0.0805 | 0.02322 | -0.0106 | 3.4668
2 | 0.2134 | 0.02629 | -0.0268 | 8.1172
2.5 | 0.3378 | 0.02843 | -0.0391 | 11.8818
3 | 0.4522 | 0.0297 | -0.047 | 15.2256
3.5 | 0.5678 | 0.02971 | -0.0511 | 19.1114
4 | 0.6729 | 0.02819 | -0.0488 | 23.8702
4.5 | 0.7574 | 0.02621 | -0.0411 | 28.8974
5 | 0.8149 | 0.02624 | -0.0318 | 31.0556
5.5 | 0.8556 | 0.02958 | -0.0246 | 28.9249
6 | 0.8974 | 0.0349 | -0.0199 | 25.7135
6.5 | 0.9265 | 0.04159 | -0.0159 | 22.277
7 | 0.9358 | 0.04894 | -0.012 | 19.1214
7.5 | 0.912 | 0.05779 | -0.0099 | 15.7813
8 | 0.8704 | 0.06751 | -0.0107 | 12.8929
8.5 | 0.8285 | 0.08025 | -0.0182 | 10.324
9 | 0.8044 | 0.09417 | -0.0273 | 8.542
9.5 | 0.793 | 0.10667 | -0.0341 | 7.4341
10 | 0.7849 | 0.11841 | -0.0405 | 6.6287
10.5 | 0.7833 | 0.12957 | -0.0461 | 6.0454
11 | 0.7708 | 0.14878 | -0.0631 | 5.1808
11.5 | 0.7711 | 0.1566 | -0.0671 | 4.924
12 | 0.786 | 0.1662 | -0.0705 | 4.7292
12.5 | 0.8158 | 0.17778 | -0.0719 | 4.5888
13 | 0.8327 | 0.18743 | -0.0751 | 4.4427
13.5 | 0.8477 | 0.1962 | -0.0787 | 4.3206
14 | 0.8571 | 0.20284 | -0.0832 | 4.2255
14.5 | 0.8793 | 0.21294 | -0.0867 | 4.1293
15 | 0.8983 | 0.22154 | -0.0907 | 4.0548
15.5 | 0.9115 | 0.22799 | -0.0961 | 3.998
16 | 0.9297 | 0.23607 | -0.101 | 3.9382
16.5 | 0.9515 | 0.24547 | -0.1054 | 3.8762
17 | 0.9802 | 0.25805 | -0.1083 | 3.7985
17.5 | 0.9922 | 0.26236 | -0.1154 | 3.7818
18 | 1.0252 | 0.2788 | -0.1175 | 3.6772
18.5 | 1.0349 | 0.27984 | -0.1256 | 3.6982
19 | 1.067 | 0.29692 | -0.1277 | 3.5936
19.5 | 1.078 | 0.29728 | -0.1361 | 3.6262

## 9. Re 100k Mach 0.00 (1)
BIGFOIL.COM POLAR EXPORT
hq159
HQ 1.5/9 |  |  |  | Cl Max: | 0.899 | at alpha= | 6 | deg
JavaFoil+Calcfoil stall+Eppler ext transition |  |  |  | L/D Max: | 52.939 | at alpha= | 6 | deg
Re: | 100000 |  |  | Cd Min: | 0.01014 | at alpha= | -0.5 | deg
Mach: | 0 |  |  | Cl=0 at alpha= | -1.9152 | deg
|  |  |  | @ Cl=0.1, Cd= | 0.010804
|  |  |  | @ Cl=0.4, Cd= | 0.011294
|  |  |  | @ Cl=0.6, Cd= | 0.012545
alpha (deg) | Cl | Cd | Cm | Cl/Cd
-14.5 | -0.332 | 0.2133 | -0.009 | -1.557
-14 | -0.351 | 0.21047 | -0.009 | -1.669
-13.5 | -0.371 | 0.18364 | -0.009 | -2.019
-13 | -0.39 | 0.16563 | -0.009 | -2.356
-12.5 | -0.409 | 0.18468 | -0.009 | -2.215
-12 | -0.427 | 0.16236 | -0.009 | -2.63
-11.5 | -0.443 | 0.14735 | -0.009 | -3.01
-11 | -0.458 | 0.13254 | -0.009 | -3.453
-10.5 | -0.469 | 0.11689 | -0.009 | -4.013
-10 | -0.477 | 0.10208 | -0.009 | -4.671
-9.5 | -0.48 | 0.09235 | -0.01 | -5.201
-9 | -0.479 | 0.08299 | -0.01 | -5.771
-8.5 | -0.472 | 0.07609 | -0.011 | -6.206
-8 | -0.46 | 0.06833 | -0.011 | -6.729
-7.5 | -0.442 | 0.06373 | -0.011 | -6.931
-7 | -0.418 | 0.0582 | -0.012 | -7.186
-6.5 | -0.39 | 0.0525 | -0.012 | -7.423
-6 | -0.357 | 0.04861 | -0.012 | -7.336
-5.5 | -0.318 | 0.04429 | -0.013 | -7.19
-5 | -0.278 | 0.04177 | -0.013 | -6.647
-4.5 | -0.235 | 0.03915 | -0.013 | -6.006
-4 | -0.191 | 0.03677 | -0.014 | -5.203
-3.5 | -0.146 | 0.03518 | -0.014 | -4.162
-3 | -0.125 | 0.01238 | -0.04 | -10.111
-2.5 | -0.068 | 0.01082 | -0.041 | -6.254
-2 | -0.01 | 0.0108 | -0.041 | -0.897
-1.5 | 0.049 | 0.01076 | -0.042 | 4.511
-1 | 0.107 | 0.01081 | -0.043 | 9.891
-0.5 | 0.165 | 0.01014 | -0.043 | 16.304
0 | 0.225 | 0.01019 | -0.044 | 22.054
0.5 | 0.283 | 0.01029 | -0.044 | 27.516
1 | 0.342 | 0.01039 | -0.045 | 32.916
1.5 | 0.401 | 0.01131 | -0.045 | 35.403
2 | 0.459 | 0.01154 | -0.046 | 39.773
2.5 | 0.517 | 0.01183 | -0.046 | 43.719
3 | 0.575 | 0.01211 | -0.047 | 47.528
3.5 | 0.633 | 0.01312 | -0.047 | 48.234
4 | 0.69 | 0.01372 | -0.048 | 50.292
4.5 | 0.746 | 0.01422 | -0.048 | 52.447
5 | 0.801 | 0.01585 | -0.049 | 50.497
5.5 | 0.853 | 0.01649 | -0.049 | 51.754
6 | 0.899 | 0.01699 | -0.05 | 52.939
6.5 | 0.756 | 0.04802 | -0.023 | 15.739
7 | 0.784 | 0.05113 | -0.024 | 15.325
7.5 | 0.802 | 0.05623 | -0.019 | 14.262
8 | 0.815 | 0.06142 | -0.015 | 13.277
8.5 | 0.823 | 0.06709 | -0.014 | 12.263
9 | 0.823 | 0.07152 | -0.015 | 11.504
9.5 | 0.816 | 0.07932 | -0.014 | 10.283
10 | 0.802 | 0.0871 | -0.014 | 9.206
10.5 | 0.782 | 0.09843 | -0.015 | 7.944
11 | 0.757 | 0.11029 | -0.015 | 6.864

## 10. Re 100k Mach 0.00 (2)
BIGFOIL.COM POLAR EXPORT
hq159
HQ 1.5/9 |  |  |  | Cl Max: | 1.032 | at alpha= | 9.5 | deg
XFOIL ncrit=9 |  |  |  | L/D Max: | 51.857 | at alpha= | 5 | deg
Re: | 100000 |  |  | Cd Min: | 0.25791 | at alpha= | -19.5 | deg
Mach: | 0 |  |  | Cl=0 at alpha= | -0.41163 | deg
|  |  |  | @ Cl=0.1, Cd= | 0.015324
|  |  |  | @ Cl=0.4, Cd= | 0.015581
|  |  |  | @ Cl=0.6, Cd= | 0.014841
alpha (deg) | Cl | Cd | Cm | Cl/Cd
-20 | -0.7604 | 0.25786 | 0.0526 | -2.9489
-19.5 | -0.7538 | 0.25791 | 0.0466 | -2.9227
-19 | -0.7209 | 0.23762 | 0.0473 | -3.0338
-18.5 | -0.7032 | 0.23095 | 0.0441 | -3.0448
-18 | -0.6864 | 0.22455 | 0.0405 | -3.0568
-17.5 | -0.6702 | 0.21819 | 0.0365 | -3.0716
-17 | -0.6575 | 0.21352 | 0.0314 | -3.0793
-16.5 | -0.6523 | 0.21144 | 0.0254 | -3.085
-16 | -0.648 | 0.20821 | 0.0199 | -3.1122
-15.5 | -0.6103 | 0.19112 | 0.0216 | -3.1933
-15 | -0.5941 | 0.18424 | 0.0189 | -3.2246
-14.5 | -0.5809 | 0.17749 | 0.0154 | -3.2729
-14 | -0.5776 | 0.17303 | 0.0098 | -3.3381
-13.5 | -0.5807 | 0.16884 | 0.0032 | -3.4394
-13 | -0.548 | 0.15602 | 0.0051 | -3.5124
-12.5 | -0.5342 | 0.14892 | 0.003 | -3.5872
-12 | -0.5318 | 0.14264 | -0.0019 | -3.7283
-11.5 | -0.5469 | 0.1377 | -0.0107 | -3.9717
-11 | -0.5104 | 0.12711 | -0.0062 | -4.0154
-10.5 | -0.5284 | 0.12142 | -0.0154 | -4.3518
-10 | -0.4997 | 0.11183 | -0.0122 | -4.4684
-9.5 | -0.5095 | 0.105 | -0.0189 | -4.8524
-9 | -0.4972 | 0.09665 | -0.019 | -5.1443
-8.5 | -0.5095 | 0.08938 | -0.0255 | -5.7004
-8 | -0.5062 | 0.08145 | -0.0263 | -6.2149
-7 | -0.5393 | 0.06515 | -0.04 | -8.2778
-6 | -0.5012 | 0.04115 | -0.0395 | -12.1798
-5.5 | -0.4725 | 0.03335 | -0.0356 | -14.1679
-5 | -0.4407 | 0.02763 | -0.0328 | -15.9501
-4.5 | -0.3999 | 0.02339 | -0.0296 | -17.0971
-4 | -0.3579 | 0.02038 | -0.0269 | -17.5613
-3.5 | -0.3168 | 0.01763 | -0.0243 | -17.9694
-3 | -0.2777 | 0.01472 | -0.0223 | -18.8655
-2.5 | -0.2585 | 0.01351 | -0.0138 | -19.134
-2 | -0.2365 | 0.01361 | -0.0059 | -17.3769
-1.5 | -0.1721 | 0.01368 | -0.006 | -12.5804
-1 | -0.1082 | 0.01374 | -0.0114 | -7.8748
-0.5 | -0.0149 | 0.01451 | -0.0213 | -1.0269
0 | 0.0694 | 0.01512 | -0.0289 | 4.5899
0.5 | 0.1533 | 0.01568 | -0.0358 | 9.7768
1 | 0.2459 | 0.01606 | -0.0437 | 15.3113
1.5 | 0.3513 | 0.01569 | -0.0524 | 22.3901
2 | 0.4271 | 0.01552 | -0.0554 | 27.5193
3 | 0.5517 | 0.01507 | -0.0548 | 36.6092
3.5 | 0.6023 | 0.01483 | -0.0518 | 40.6136
4 | 0.6515 | 0.01442 | -0.0481 | 45.1803
4.5 | 0.6979 | 0.01405 | -0.0438 | 49.6726
5 | 0.74 | 0.01427 | -0.0393 | 51.857
5.5 | 0.7772 | 0.01567 | -0.0354 | 49.598
6 | 0.8115 | 0.01787 | -0.032 | 45.4113
6.5 | 0.844 | 0.02091 | -0.0287 | 40.3635
7 | 0.8848 | 0.02399 | -0.0264 | 36.882
7.5 | 0.9324 | 0.02795 | -0.0246 | 33.3596
8 | 0.9709 | 0.0319 | -0.0225 | 30.4357
8.5 | 1.0055 | 0.03851 | -0.0193 | 26.1101
9 | 1.0316 | 0.04491 | -0.0164 | 22.9704
9.5 | 1.032 | 0.05361 | -0.0123 | 19.2501
10 | 1.0178 | 0.06171 | -0.008 | 16.4933
11.5 | 0.8358 | 0.11182 | -0.0296 | 7.4745
12 | 0.8265 | 0.13826 | -0.0388 | 5.9779
12.5 | 0.7941 | 0.14867 | -0.0505 | 5.3414
13 | 0.8205 | 0.15843 | -0.0491 | 5.1789
13.5 | 0.8022 | 0.16701 | -0.0588 | 4.8033
14 | 0.8179 | 0.17606 | -0.0606 | 4.6456
14.5 | 0.8226 | 0.18332 | -0.0655 | 4.4872

## 11. Re 100k Mach 0.10 (1)
BIGFOIL.COM POLAR EXPORT
hq159
HQ 1.5/9 |  |  |  | Cl Max: | 0.903 | at alpha= | 6 | deg
JavaFoil+Calcfoil stall+Eppler ext transition |  |  |  | L/D Max: | 52.662 | at alpha= | 4.5 | deg
Re: | 100000 |  |  | Cd Min: | 0.01018 | at alpha= | -0.5 | deg
Mach: | 0.1 |  |  | Cl=0 at alpha= | -1.9152 | deg
|  |  |  | @ Cl=0.1, Cd= | 0.010809
|  |  |  | @ Cl=0.4, Cd= | 0.0113
|  |  |  | @ Cl=0.6, Cd= | 0.012528
alpha (deg) | Cl | Cd | Cm | Cl/Cd
-14 | -0.314 | 0.22016 | -0.009 | -1.425
-13.5 | -0.335 | 0.20359 | -0.009 | -1.648
-13 | -0.358 | 0.17308 | -0.009 | -2.066
-12.5 | -0.379 | 0.19853 | -0.009 | -1.911
-12 | -0.401 | 0.17518 | -0.009 | -2.286
-11.5 | -0.42 | 0.15411 | -0.009 | -2.727
-11 | -0.438 | 0.13892 | -0.009 | -3.153
-10.5 | -0.453 | 0.12193 | -0.009 | -3.714
-10 | -0.464 | 0.10453 | -0.01 | -4.438
-9.5 | -0.47 | 0.09562 | -0.01 | -4.92
-9 | -0.472 | 0.08731 | -0.01 | -5.403
-8.5 | -0.467 | 0.07586 | -0.011 | -6.162
-8 | -0.457 | 0.06952 | -0.011 | -6.573
-7.5 | -0.44 | 0.06459 | -0.011 | -6.819
-7 | -0.418 | 0.05888 | -0.012 | -7.1
-6.5 | -0.39 | 0.0528 | -0.012 | -7.39
-6 | -0.358 | 0.04891 | -0.012 | -7.311
-5.5 | -0.32 | 0.04424 | -0.013 | -7.224
-5 | -0.279 | 0.04193 | -0.013 | -6.648
-4.5 | -0.236 | 0.03924 | -0.013 | -6.019
-4 | -0.192 | 0.03675 | -0.014 | -5.231
-3.5 | -0.147 | 0.03516 | -0.014 | -4.184
-3 | -0.126 | 0.01248 | -0.041 | -10.078
-2.5 | -0.068 | 0.01085 | -0.041 | -6.263
-2 | -0.01 | 0.0108 | -0.042 | -0.901
-1.5 | 0.049 | 0.0108 | -0.042 | 4.518
-1 | 0.107 | 0.01081 | -0.043 | 9.939
-0.5 | 0.166 | 0.01018 | -0.043 | 16.319
0 | 0.226 | 0.01022 | -0.044 | 22.083
0.5 | 0.285 | 0.01025 | -0.044 | 27.769
1 | 0.344 | 0.01037 | -0.045 | 33.129
1.5 | 0.403 | 0.01135 | -0.045 | 35.458
2 | 0.461 | 0.01157 | -0.046 | 39.873
2.5 | 0.52 | 0.0118 | -0.046 | 44.075
3 | 0.578 | 0.01213 | -0.047 | 47.653
3.5 | 0.636 | 0.01318 | -0.048 | 48.236
4 | 0.693 | 0.01372 | -0.048 | 50.52
4.5 | 0.749 | 0.01423 | -0.049 | 52.662
5 | 0.804 | 0.01585 | -0.049 | 50.752
5.5 | 0.857 | 0.01653 | -0.049 | 51.853
6 | 0.903 | 0.01755 | -0.05 | 51.468
6.5 | 0.758 | 0.04778 | -0.023 | 15.864
7 | 0.785 | 0.051 | -0.023 | 15.395
7.5 | 0.803 | 0.0563 | -0.019 | 14.254
8 | 0.815 | 0.06215 | -0.015 | 13.106
8.5 | 0.82 | 0.06808 | -0.014 | 12.038
9 | 0.817 | 0.07334 | -0.015 | 11.138
9.5 | 0.806 | 0.08032 | -0.014 | 10.037
10 | 0.788 | 0.09009 | -0.015 | 8.752
10.5 | 0.764 | 0.09982 | -0.015 | 7.656
11 | 0.735 | 0.11174 | -0.015 | 6.575

## 12. Re 100k Mach 0.10 (2)
BIGFOIL.COM POLAR EXPORT
hq159
HQ 1.5/9 |  |  |  | Cl Max: | 1.0301 | at alpha= | 9 | deg
XFOIL ncrit=9 |  |  |  | L/D Max: | 51.691 | at alpha= | 5 | deg
Re: | 100000 |  |  | Cd Min: | 0.2594 | at alpha= | -19.5 | deg
Mach: | 0.1 |  |  | Cl=0 at alpha= | -0.41922 | deg
|  |  |  | @ Cl=0.1, Cd= | 0.015363
|  |  |  | @ Cl=0.4, Cd= | 0.015579
|  |  |  | @ Cl=0.6, Cd= | 0.014829
alpha (deg) | Cl | Cd | Cm | Cl/Cd
-20 | -0.7638 | 0.25938 | 0.0529 | -2.9447
-19.5 | -0.7571 | 0.2594 | 0.0469 | -2.9187
-19 | -0.7228 | 0.23822 | 0.0479 | -3.0342
-18.5 | -0.7051 | 0.2316 | 0.0445 | -3.0445
-18 | -0.6882 | 0.22518 | 0.0408 | -3.0562
-17.5 | -0.6719 | 0.21883 | 0.0368 | -3.0704
-17 | -0.6598 | 0.21459 | 0.0314 | -3.0747
-16.5 | -0.6549 | 0.21262 | 0.0255 | -3.0801
-16 | -0.6499 | 0.20916 | 0.02 | -3.1072
-15.5 | -0.6107 | 0.19155 | 0.022 | -3.1882
-15 | -0.5946 | 0.18471 | 0.0191 | -3.2191
-14.5 | -0.5817 | 0.17803 | 0.0154 | -3.2674
-14 | -0.5799 | 0.17404 | 0.0095 | -3.332
-13.5 | -0.582 | 0.16965 | 0.003 | -3.4306
-13 | -0.5467 | 0.15638 | 0.0055 | -3.496
-12.5 | -0.534 | 0.14939 | 0.003 | -3.5745
-12 | -0.5339 | 0.14345 | -0.0024 | -3.7219
-11.5 | -0.5205 | 0.13459 | -0.004 | -3.8673
-11 | -0.5102 | 0.12761 | -0.0063 | -3.9981
-10.5 | -0.5302 | 0.12218 | -0.016 | -4.3395
-10 | -0.4975 | 0.11231 | -0.0119 | -4.4297
-9.5 | -0.5129 | 0.1057 | -0.02 | -4.8524
-9 | -0.4931 | 0.09723 | -0.0184 | -5.0715
-8.5 | -0.5147 | 0.08991 | -0.0271 | -5.7246
-8 | -0.4989 | 0.08223 | -0.0252 | -6.0671
-7.5 | -0.5486 | 0.07366 | -0.04 | -7.4477
-7 | -0.5346 | 0.06541 | -0.0392 | -8.1731
-6.5 | -0.5184 | 0.0584 | -0.0372 | -8.8767
-6 | -0.5025 | 0.04179 | -0.0398 | -12.0244
-5.5 | -0.4748 | 0.03394 | -0.0359 | -13.9894
-5 | -0.4438 | 0.02812 | -0.0331 | -15.7824
-4.5 | -0.4033 | 0.02374 | -0.0298 | -16.9882
-4 | -0.3611 | 0.02062 | -0.0271 | -17.5121
-3.5 | -0.3193 | 0.01786 | -0.0244 | -17.8779
-3 | -0.2794 | 0.01534 | -0.0223 | -18.2138
-2.5 | -0.2593 | 0.01355 | -0.0143 | -19.1365
-2 | -0.2373 | 0.01368 | -0.0063 | -17.3465
-1.5 | -0.1831 | 0.0137 | -0.0044 | -13.365
-1 | -0.1063 | 0.01383 | -0.0119 | -7.6862
-0.5 | -0.0137 | 0.01457 | -0.0217 | -0.94029
0 | 0.0711 | 0.01517 | -0.0293 | 4.6869
0.5 | 0.1566 | 0.01574 | -0.0364 | 9.9492
1 | 0.2432 | 0.01611 | -0.0432 | 15.0962
1.5 | 0.3555 | 0.01569 | -0.053 | 22.6577
2 | 0.4317 | 0.0155 | -0.056 | 27.8516
2.5 | 0.4966 | 0.01533 | -0.0563 | 32.394
3 | 0.5526 | 0.01514 | -0.0545 | 36.4993
3.5 | 0.606 | 0.01479 | -0.0517 | 40.9736
4 | 0.6544 | 0.01442 | -0.0479 | 45.3814
4.5 | 0.7009 | 0.01407 | -0.0435 | 49.8152
5 | 0.7428 | 0.01437 | -0.039 | 51.691
5.5 | 0.7799 | 0.01586 | -0.035 | 49.174
6 | 0.8139 | 0.01817 | -0.0316 | 44.7936
6.5 | 0.8474 | 0.02124 | -0.0282 | 39.8964
7 | 0.889 | 0.02453 | -0.026 | 36.2413
7.5 | 0.9364 | 0.02833 | -0.0242 | 33.0533
8 | 0.9742 | 0.03242 | -0.0218 | 30.0494
8.5 | 1.007 | 0.03948 | -0.0184 | 25.5066
9 | 1.0301 | 0.04602 | -0.0152 | 22.3837
9.5 | 1.0282 | 0.05518 | -0.0115 | 18.6336
10 | 1.0104 | 0.06284 | -0.0071 | 16.0789
11 | 0.8945 | 0.08608 | -0.0113 | 10.3915
11.5 | 0.8617 | 0.10178 | -0.0211 | 8.4663
12 | 0.8277 | 0.13911 | -0.039 | 5.95
12.5 | 0.7933 | 0.14946 | -0.0512 | 5.3078
13 | 0.8233 | 0.1593 | -0.0491 | 5.1682
13.5 | 0.8022 | 0.16776 | -0.0595 | 4.7818
14 | 0.8216 | 0.17696 | -0.0605 | 4.6429

## 13. Re 100k Mach 0.25 (1)
BIGFOIL.COM POLAR EXPORT
hq159
HQ 1.5/9 |  |  |  | Cl Max: | 0.878 | at alpha= | 5.5 | deg
JavaFoil+Calcfoil stall+Eppler ext transition |  |  |  | L/D Max: | 52.966 | at alpha= | 4.5 | deg
Re: | 100000 |  |  | Cd Min: | 0.01019 | at alpha= | -0.5 | deg
Mach: | 0.25 |  |  | Cl=0 at alpha= | -1.9167 | deg
|  |  |  | @ Cl=0.1, Cd= | 0.01088
|  |  |  | @ Cl=0.4, Cd= | 0.011199
|  |  |  | @ Cl=0.6, Cd= | 0.012419
alpha (deg) | Cl | Cd | Cm | Cl/Cd
-13 | -0.062 | 0.16415 | -0.01 | -0.377
-12.5 | -0.059 | 0.23935 | -0.011 | -0.247
-12 | -0.126 | 0.20604 | -0.01 | -0.613
-11.5 | -0.199 | 0.18802 | -0.01 | -1.057
-11 | -0.256 | 0.16538 | -0.01 | -1.545
-10.5 | -0.305 | 0.15036 | -0.01 | -2.029
-10 | -0.348 | 0.12964 | -0.01 | -2.683
-9.5 | -0.383 | 0.12224 | -0.01 | -3.132
-9 | -0.409 | 0.10775 | -0.01 | -3.794
-8.5 | -0.425 | 0.08809 | -0.01 | -4.825
-8 | -0.431 | 0.07756 | -0.011 | -5.559
-7.5 | -0.427 | 0.06881 | -0.012 | -6.206
-7 | -0.413 | 0.06219 | -0.012 | -6.647
-6.5 | -0.391 | 0.05562 | -0.012 | -7.034
-6 | -0.362 | 0.05059 | -0.012 | -7.154
-5.5 | -0.325 | 0.04667 | -0.013 | -6.966
-5 | -0.285 | 0.04256 | -0.013 | -6.686
-4.5 | -0.242 | 0.03922 | -0.014 | -6.163
-4 | -0.197 | 0.03724 | -0.014 | -5.29
-3.5 | -0.151 | 0.03529 | -0.014 | -4.276
-3 | -0.129 | 0.01258 | -0.042 | -10.266
-2.5 | -0.07 | 0.01235 | -0.042 | -5.655
-2 | -0.01 | 0.0109 | -0.043 | -0.917
-1.5 | 0.05 | 0.01083 | -0.043 | 4.63
-1 | 0.11 | 0.01089 | -0.044 | 10.14
-0.5 | 0.171 | 0.01019 | -0.045 | 16.756
0 | 0.232 | 0.01024 | -0.045 | 22.663
0.5 | 0.293 | 0.01034 | -0.046 | 28.298
1 | 0.353 | 0.01039 | -0.046 | 33.976
1.5 | 0.414 | 0.01144 | -0.047 | 36.167
2 | 0.474 | 0.01167 | -0.047 | 40.61
2.5 | 0.534 | 0.01195 | -0.048 | 44.694
3 | 0.594 | 0.01231 | -0.048 | 48.262
3.5 | 0.653 | 0.01338 | -0.049 | 48.826
4 | 0.712 | 0.01391 | -0.049 | 51.168
4.5 | 0.769 | 0.01452 | -0.05 | 52.966
5 | 0.825 | 0.01624 | -0.05 | 50.805
5.5 | 0.878 | 0.01693 | -0.051 | 51.882
6 | 0.743 | 0.04525 | -0.024 | 16.411
6.5 | 0.77 | 0.04882 | -0.022 | 15.769
7 | 0.791 | 0.0527 | -0.021 | 15.009
7.5 | 0.801 | 0.05894 | -0.015 | 13.586
8 | 0.801 | 0.06501 | -0.015 | 12.321
8.5 | 0.788 | 0.07389 | -0.014 | 10.671
9 | 0.763 | 0.08206 | -0.015 | 9.292
9.5 | 0.723 | 0.094 | -0.015 | 7.691
10 | 0.671 | 0.11149 | -0.015 | 6.015
10.5 | 0.607 | 0.13213 | -0.016 | 4.592

## 14. Re 100k Mach 0.25 (2)
BIGFOIL.COM POLAR EXPORT
hq159
HQ 1.5/9 |  |  |  | Cl Max: | 1.0063 | at alpha= | 8.5 | deg
XFOIL ncrit=9 |  |  |  | L/D Max: | 50.3935 | at alpha= | 4.5 | deg
Re: | 100000 |  |  | Cd Min: | 0.26808 | at alpha= | -20 | deg
Mach: | 0.25 |  |  | Cl=0 at alpha= | -0.47081 | deg
|  |  |  | @ Cl=0.1, Cd= | 0.015598
|  |  |  | @ Cl=0.4, Cd= | 0.015752
|  |  |  | @ Cl=0.6, Cd= | 0.015029
alpha (deg) | Cl | Cd | Cm | Cl/Cd
-20 | -0.783 | 0.26808 | 0.0544 | -2.9208
-19.5 | -0.7538 | 0.24928 | 0.0538 | -3.0239
-19 | -0.7347 | 0.24199 | 0.0506 | -3.0361
-18.5 | -0.7165 | 0.23535 | 0.0467 | -3.0444
-18 | -0.6989 | 0.22878 | 0.0427 | -3.0549
-17.5 | -0.6828 | 0.22312 | 0.0378 | -3.0602
-17 | -0.6744 | 0.2211 | 0.0315 | -3.0502
-16.5 | -0.6694 | 0.21909 | 0.0258 | -3.0554
-16 | -0.6335 | 0.20164 | 0.0263 | -3.1417
-15.5 | -0.6148 | 0.19416 | 0.0236 | -3.1665
-15 | -0.5988 | 0.18735 | 0.0201 | -3.1962
-14.5 | -0.5896 | 0.18209 | 0.0149 | -3.238
-14 | -0.5915 | 0.17925 | 0.0084 | -3.2999
-13.5 | -0.5617 | 0.1662 | 0.0085 | -3.3797
-13 | -0.5436 | 0.15859 | 0.0067 | -3.4277
-12.5 | -0.5392 | 0.15284 | 0.0019 | -3.5279
-12 | -0.545 | 0.14804 | -0.0051 | -3.6814
-11.5 | -0.5119 | 0.13688 | -0.0024 | -3.7398
-11 | -0.5197 | 0.13146 | -0.0093 | -3.9533
-10.5 | -0.5 | 0.12188 | -0.0093 | -4.1024
-10 | -0.4943 | 0.11492 | -0.0125 | -4.3013
-9.5 | -0.495 | 0.10695 | -0.0167 | -4.6283
-9 | -0.485 | 0.09985 | -0.0183 | -4.8573
-8.5 | -0.4853 | 0.09198 | -0.0217 | -5.2761
-8 | -0.5058 | 0.08508 | -0.0291 | -5.945
-7.5 | -0.4899 | 0.07763 | -0.0268 | -6.3107
-7 | -0.5031 | 0.06927 | -0.0327 | -7.2629
-6.5 | -0.5047 | 0.062 | -0.0345 | -8.1403
-6 | -0.5056 | 0.04624 | -0.041 | -10.9343
-5.5 | -0.4866 | 0.03708 | -0.0374 | -13.123
-5 | -0.46 | 0.03088 | -0.0345 | -14.8964
-4.5 | -0.4218 | 0.02575 | -0.0311 | -16.3806
-4 | -0.3776 | 0.02224 | -0.0279 | -16.9784
-3.5 | -0.3337 | 0.01917 | -0.0253 | -17.4074
-3 | -0.2918 | 0.01673 | -0.0229 | -17.4417
-2.5 | -0.2639 | 0.01376 | -0.0173 | -19.1788
-2 | -0.2415 | 0.01399 | -0.0087 | -17.2623
-1.5 | -0.214 | 0.01395 | -0.0014 | -15.3405
-1 | -0.0944 | 0.01438 | -0.0147 | -6.5647
-0.5 | -0.0053 | 0.01491 | -0.0238 | -0.35547
0 | 0.0855 | 0.01551 | -0.0323 | 5.5126
0.5 | 0.1675 | 0.01601 | -0.0386 | 10.4622
1 | 0.2653 | 0.01623 | -0.0468 | 16.3463
1.5 | 0.3696 | 0.01581 | -0.0545 | 23.3776
2 | 0.4435 | 0.01567 | -0.0566 | 28.3025
2.5 | 0.5094 | 0.01546 | -0.0565 | 32.9495
3 | 0.5647 | 0.01527 | -0.0541 | 36.981
3.5 | 0.6188 | 0.0149 | -0.0509 | 41.5302
4 | 0.6704 | 0.01442 | -0.0467 | 46.491
4.5 | 0.7171 | 0.01423 | -0.0419 | 50.3935
5 | 0.7578 | 0.01506 | -0.0371 | 50.3187
5.5 | 0.7947 | 0.01692 | -0.0332 | 46.9681
6 | 0.8274 | 0.01976 | -0.0292 | 41.8725
6.5 | 0.8669 | 0.0229 | -0.026 | 37.8559
7 | 0.9132 | 0.02655 | -0.0238 | 34.3955
7.5 | 0.9574 | 0.03124 | -0.0213 | 30.6466
8 | 0.9899 | 0.03708 | -0.0184 | 26.6963
8.5 | 1.0063 | 0.04444 | -0.0135 | 22.644
9 | 1.0011 | 0.05273 | -0.0087 | 18.9854
9.5 | 0.9742 | 0.0606 | -0.0043 | 16.0759
10 | 0.9343 | 0.06928 | -0.0035 | 13.4859
10.5 | 0.895 | 0.08069 | -0.009 | 11.0918
11 | 0.8627 | 0.095 | -0.0181 | 9.0811
12 | 0.8167 | 0.14297 | -0.044 | 5.7124
12.5 | 0.7929 | 0.15338 | -0.0543 | 5.1695
13 | 0.813 | 0.16233 | -0.0551 | 5.0083
13.5 | 0.8076 | 0.17161 | -0.0622 | 4.706

## 15. Re 100k Mach 0.50 (1)
BIGFOIL.COM POLAR EXPORT
hq159
HQ 1.5/9 |  |  |  | Cl Max: | 1.192 | at alpha= | 20 | deg
JavaFoil+Calcfoil stall+Eppler ext transition |  |  |  | L/D Max: | 51.555 | at alpha= | 4 | deg
Re: | 100000 |  |  | Cd Min: | 0.01059 | at alpha= | -0.5 | deg
Mach: | 0.5 |  |  | Cl=0 at alpha= | -1.9179 | deg
|  |  |  | @ Cl=0.1, Cd= | 0.011299
|  |  |  | @ Cl=0.4, Cd= | 0.01099
|  |  |  | @ Cl=0.6, Cd= | 0.012898
alpha (deg) | Cl | Cd | Cm | Cl/Cd
-20 | -0.942 | 0.34586 | -0.014 | -2.724
-19.5 | -0.918 | 0.34706 | -0.014 | -2.644
-19 | -0.893 | 0.33766 | -0.014 | -2.645
-18.5 | -0.868 | 0.32727 | -0.015 | -2.653
-18 | -0.841 | 0.31129 | -0.014 | -2.701
-17.5 | -0.816 | 0.30505 | -0.014 | -2.674
-17 | -0.791 | 0.30173 | -0.015 | -2.621
-16.5 | -0.766 | 0.29586 | -0.015 | -2.588
-16 | -0.741 | 0.2917 | -0.015 | -2.539
-15.5 | -0.715 | 0.28926 | -0.016 | -2.473
-15 | -0.688 | 0.2548 | -0.015 | -2.7
-14.5 | -0.662 | 0.2539 | -0.015 | -2.609
-14 | -0.637 | 0.24413 | -0.016 | -2.609
-13.5 | -0.611 | 0.24064 | -0.016 | -2.541
-13 | -0.586 | 0.23693 | -0.016 | -2.473
-12.5 | -0.559 | 0.21949 | -0.016 | -2.548
-12 | -0.534 | 0.19421 | -0.016 | -2.747
-11.5 | -0.508 | 0.18951 | -0.016 | -2.679
-11 | -0.482 | 0.1853 | -0.017 | -2.6
-10.5 | -0.455 | 0.17864 | -0.016 | -2.548
-10 | -0.429 | 0.17395 | -0.016 | -2.467
-9.5 | -0.403 | 0.16339 | -0.016 | -2.464
-9 | -0.376 | 0.1466 | -0.016 | -2.568
-8.5 | -0.35 | 0.14447 | -0.015 | -2.422
-8 | -0.324 | 0.15024 | -0.015 | -2.154
-7.5 | -0.297 | 0.14806 | -0.015 | -2.008
-7 | -0.271 | 0.11871 | -0.014 | -2.282
-6.5 | -0.244 | 0.11409 | -0.015 | -2.143
-6 | -0.218 | 0.12367 | -0.015 | -1.762
-5.5 | -0.318 | 0.05781 | -0.015 | -5.496
-5 | -0.298 | 0.04782 | -0.015 | -6.232
-4.5 | -0.261 | 0.04256 | -0.015 | -6.135
-4 | -0.216 | 0.03904 | -0.015 | -5.539
-3.5 | -0.167 | 0.03622 | -0.015 | -4.615
-3 | -0.116 | 0.03433 | -0.016 | -3.368
-2.5 | -0.078 | 0.01204 | -0.047 | -6.47
-2 | -0.011 | 0.01128 | -0.048 | -0.99
-1.5 | 0.056 | 0.01126 | -0.049 | 4.978
-1 | 0.123 | 0.01132 | -0.049 | 10.904
-0.5 | 0.191 | 0.01059 | -0.05 | 18.015
0 | 0.259 | 0.01064 | -0.05 | 24.372
0.5 | 0.327 | 0.01079 | -0.051 | 30.299
1 | 0.395 | 0.0109 | -0.052 | 36.213
1.5 | 0.462 | 0.0121 | -0.052 | 38.208
2 | 0.53 | 0.01237 | -0.053 | 42.797
2.5 | 0.597 | 0.01279 | -0.053 | 46.644
3 | 0.663 | 0.01517 | -0.054 | 43.689
3.5 | 0.728 | 0.01584 | -0.055 | 45.97
4 | 0.792 | 0.01536 | -0.055 | 51.555
4.5 | 0.853 | 0.01738 | -0.056 | 49.095
5 | 0.91 | 0.01839 | -0.056 | 49.489
5.5 | 0.771 | 0.04589 | -0.024 | 16.791
6 | 0.783 | 0.05105 | -0.023 | 15.333
6.5 | 0.735 | 0.06266 | -0.016 | 11.733
7 | 0.481 | 0.11396 | -0.017 | 4.225
7.5 | 0.508 | 0.12577 | -0.017 | 4.043
8 | 0.536 | 0.14269 | -0.022 | 3.757
8.5 | 0.563 | 0.16093 | -0.022 | 3.499
9 | 0.591 | 0.15787 | -0.025 | 3.742
9.5 | 0.618 | 0.17068 | -0.025 | 3.619
10 | 0.645 | 0.18163 | -0.027 | 3.553
10.5 | 0.672 | 0.18615 | -0.027 | 3.611
11 | 0.7 | 0.21171 | -0.029 | 3.307
11.5 | 0.727 | 0.21491 | -0.029 | 3.382
12 | 0.755 | 0.23431 | -0.031 | 3.222
12.5 | 0.782 | 0.23768 | -0.031 | 3.289
13 | 0.809 | 0.2385 | -0.031 | 3.391
13.5 | 0.836 | 0.24457 | -0.032 | 3.417
14 | 0.865 | 0.26261 | -0.034 | 3.292
14.5 | 0.892 | 0.26801 | -0.035 | 3.327
15 | 0.918 | 0.27418 | -0.035 | 3.349
15.5 | 0.945 | 0.28126 | -0.035 | 3.36
16 | 0.974 | 0.29745 | -0.037 | 3.274
16.5 | 1.001 | 0.30649 | -0.038 | 3.267
17 | 1.028 | 0.32048 | -0.038 | 3.206
17.5 | 1.054 | 0.32077 | -0.038 | 3.286
18 | 1.08 | 0.32476 | -0.038 | 3.327
18.5 | 1.107 | 0.32958 | -0.039 | 3.359
19 | 1.134 | 0.34136 | -0.039 | 3.321
19.5 | 1.163 | 0.35852 | -0.041 | 3.245
20 | 1.192 | 0.36385 | -0.042 | 3.276

## 16. Re 100k Mach 0.50 (2)
BIGFOIL.COM POLAR EXPORT
hq159
HQ 1.5/9 |  |  |  | Cl Max: | 1.1051 | at alpha= | 20 | deg
XFOIL ncrit=9 |  |  |  | L/D Max: | 48.2731 | at alpha= | 4 | deg
Re: | 100000 |  |  | Cd Min: | 0.30917 | at alpha= | 20 | deg
Mach: | 0.5 |  |  | Cl=0 at alpha= | -0.68381 | deg
|  |  |  | @ Cl=0.1, Cd= | 0.016908
|  |  |  | @ Cl=0.4, Cd= | 0.016588
|  |  |  | @ Cl=0.6, Cd= | 0.015806
alpha (deg) | Cl | Cd | Cm | Cl/Cd
-20 | -0.8423 | 0.27895 | 0.0714 | -3.0195
-19.5 | -0.8202 | 0.27101 | 0.0664 | -3.0265
-19 | -0.7983 | 0.26354 | 0.061 | -3.0291
-18.5 | -0.7795 | 0.25912 | 0.0544 | -3.0083
-18 | -0.7657 | 0.25723 | 0.0475 | -2.9767
-17.5 | -0.7357 | 0.24089 | 0.0451 | -3.0541
-17 | -0.7111 | 0.23089 | 0.042 | -3.0798
-16.5 | -0.6891 | 0.22293 | 0.0378 | -3.0911
-16 | -0.6682 | 0.21538 | 0.0331 | -3.1024
-15.5 | -0.6547 | 0.21131 | 0.0265 | -3.0983
-15 | -0.6494 | 0.20941 | 0.0197 | -3.1011
-14.5 | -0.6084 | 0.19145 | 0.0202 | -3.1779
-14 | -0.5878 | 0.18356 | 0.0167 | -3.2022
-13.5 | -0.579 | 0.17898 | 0.0104 | -3.235
-13 | -0.5557 | 0.16859 | 0.0081 | -3.2962
-12.5 | -0.5356 | 0.16054 | 0.0054 | -3.3362
-12 | -0.5388 | 0.15709 | -0.0016 | -3.4299
-11.5 | -0.507 | 0.14505 | -0.0017 | -3.4953
-11 | -0.4969 | 0.13827 | -0.0055 | -3.5937
-10.5 | -0.488 | 0.13034 | -0.0092 | -3.7441
-10 | -0.4719 | 0.12252 | -0.0111 | -3.8516
-9.5 | -0.4654 | 0.11482 | -0.0146 | -4.0533
-9 | -0.4676 | 0.10872 | -0.0195 | -4.301
-8.5 | -0.4444 | 0.09981 | -0.019 | -4.4525
-8 | -0.4388 | 0.09274 | -0.0212 | -4.7315
-7.5 | -0.4358 | 0.08591 | -0.0233 | -5.0728
-7 | -0.4359 | 0.07898 | -0.025 | -5.5191
-6.5 | -0.4686 | 0.0641 | -0.0417 | -7.3105
-5.5 | -0.4948 | 0.04863 | -0.0419 | -10.1748
-5 | -0.4962 | 0.04224 | -0.0381 | -11.7472
-4.5 | -0.4836 | 0.03571 | -0.0349 | -13.5424
-4 | -0.4522 | 0.02961 | -0.0321 | -15.2719
-3.5 | -0.4066 | 0.02479 | -0.0294 | -16.4018
-3 | -0.3532 | 0.02116 | -0.0266 | -16.6919
-2.5 | -0.3031 | 0.01851 | -0.0237 | -16.3749
-2 | -0.2587 | 0.01513 | -0.0207 | -17.0985
-1.5 | -0.1964 | 0.01589 | -0.0159 | -12.36
-1 | -0.1211 | 0.01623 | -0.0139 | -7.4615
-0.5 | 0.0704 | 0.01688 | -0.0383 | 4.1706
0 | 0.1431 | 0.01695 | -0.0432 | 8.4425
0.5 | 0.2238 | 0.01716 | -0.0483 | 13.042
1 | 0.3444 | 0.01672 | -0.0576 | 20.5981
1.5 | 0.4247 | 0.01653 | -0.0594 | 25.6927
2 | 0.4893 | 0.01646 | -0.0578 | 29.7266
2.5 | 0.5558 | 0.01615 | -0.0554 | 34.4149
3 | 0.6214 | 0.01564 | -0.0519 | 39.7315
3.5 | 0.6809 | 0.0152 | -0.0468 | 44.7961
4 | 0.7352 | 0.01523 | -0.041 | 48.2731
4.5 | 0.78 | 0.01658 | -0.0352 | 47.0446
5 | 0.8191 | 0.01885 | -0.0297 | 43.4536
5.5 | 0.8575 | 0.02197 | -0.0245 | 39.0305
6 | 0.9039 | 0.02564 | -0.0203 | 35.2535
6.5 | 0.9486 | 0.03062 | -0.0161 | 30.9798
7 | 0.9724 | 0.0373 | -0.011 | 26.0697
7.5 | 0.9704 | 0.04428 | -0.0058 | 21.9151
8 | 0.9392 | 0.05166 | -0.0015 | 18.1804
8.5 | 0.9012 | 0.06106 | -0.003 | 14.7593
9 | 0.8632 | 0.07352 | -0.0107 | 11.741
9.5 | 0.8354 | 0.08803 | -0.0208 | 9.4899
10 | 0.817 | 0.10301 | -0.0303 | 7.9313
10.5 | 0.8062 | 0.11644 | -0.0381 | 6.9237
11 | 0.8009 | 0.12902 | -0.0452 | 6.2076
11.5 | 0.8051 | 0.14062 | -0.0505 | 5.7254
12 | 0.8157 | 0.15169 | -0.0548 | 5.3774
12.5 | 0.8109 | 0.16736 | -0.0667 | 4.8452
13 | 0.8311 | 0.17751 | -0.0696 | 4.682
13.5 | 0.8413 | 0.18585 | -0.0752 | 4.5268
14 | 0.8698 | 0.19799 | -0.0772 | 4.3932
14.5 | 0.8732 | 0.20422 | -0.0853 | 4.2758
15 | 0.905 | 0.21683 | -0.0864 | 4.1738
15.5 | 0.9106 | 0.22212 | -0.095 | 4.0996
16 | 0.9471 | 0.23709 | -0.095 | 3.9947
16.5 | 0.9507 | 0.24032 | -0.1049 | 3.956
17 | 0.9714 | 0.24899 | -0.11 | 3.9014
17.5 | 1.0052 | 0.26446 | -0.1107 | 3.801
18 | 1.017 | 0.26948 | -0.1188 | 3.7739
18.5 | 1.0338 | 0.27597 | -0.1263 | 3.7461
19 | 1.056 | 0.28486 | -0.1313 | 3.7071
19.5 | 1.0832 | 0.29786 | -0.1339 | 3.6366
20 | 1.1051 | 0.30917 | -0.1392 | 3.5744

## 17. Re 250k Mach 0.00 (1)
BIGFOIL.COM POLAR EXPORT
hq159
HQ 1.5/9 |  |  |  | Cl Max: | 1.001 | at alpha= | 7.5 | deg
JavaFoil+Calcfoil stall+Eppler ext transition |  |  |  | L/D Max: | 68.637 | at alpha= | 4.5 | deg
Re: | 250000 |  |  | Cd Min: | 0.00705 | at alpha= | -0.5 | deg
Mach: | 0 |  |  | Cl=0 at alpha= | -1.9152 | deg
|  |  |  | @ Cl=0.1, Cd= | 0.0075076
|  |  |  | @ Cl=0.4, Cd= | 0.0078981
|  |  |  | @ Cl=0.6, Cd= | 0.0091538
alpha (deg) | Cl | Cd | Cm | Cl/Cd
-14.5 | -0.332 | 0.17604 | -0.009 | -1.887
-14 | -0.351 | 0.16064 | -0.009 | -2.188
-13.5 | -0.371 | 0.15108 | -0.01 | -2.455
-13 | -0.39 | 0.13384 | -0.01 | -2.916
-12.5 | -0.409 | 0.12909 | -0.01 | -3.17
-12 | -0.427 | 0.11798 | -0.01 | -3.62
-11.5 | -0.444 | 0.11071 | -0.01 | -4.007
-11 | -0.458 | 0.1071 | -0.01 | -4.274
-10.5 | -0.469 | 0.09634 | -0.01 | -4.87
-10 | -0.477 | 0.08482 | -0.01 | -5.622
-9.5 | -0.48 | 0.07813 | -0.01 | -6.149
-9 | -0.479 | 0.07016 | -0.011 | -6.828
-8.5 | -0.472 | 0.06474 | -0.011 | -7.294
-8 | -0.46 | 0.05894 | -0.011 | -7.802
-7.5 | -0.442 | 0.05515 | -0.012 | -8.011
-7 | -0.418 | 0.05154 | -0.012 | -8.115
-6.5 | -0.39 | 0.04718 | -0.012 | -8.26
-6 | -0.357 | 0.04394 | -0.012 | -8.117
-5.5 | -0.318 | 0.04053 | -0.013 | -7.858
-5 | -0.278 | 0.03843 | -0.013 | -7.225
-4.5 | -0.235 | 0.03626 | -0.013 | -6.485
-4 | -0.191 | 0.03424 | -0.014 | -5.588
-3.5 | -0.182 | 0.01017 | -0.04 | -17.898
-3 | -0.125 | 0.00972 | -0.04 | -12.873
-2.5 | -0.068 | 0.00751 | -0.041 | -9.009
-2 | -0.01 | 0.00753 | -0.041 | -1.286
-1.5 | 0.049 | 0.00749 | -0.042 | 6.482
-1 | 0.107 | 0.00751 | -0.043 | 14.245
-0.5 | 0.165 | 0.00705 | -0.043 | 23.446
0 | 0.225 | 0.00707 | -0.044 | 31.77
0.5 | 0.283 | 0.00714 | -0.044 | 39.68
1 | 0.342 | 0.00721 | -0.045 | 47.424
1.5 | 0.401 | 0.00791 | -0.045 | 50.608
2 | 0.459 | 0.00808 | -0.046 | 56.844
2.5 | 0.517 | 0.00822 | -0.046 | 62.935
3 | 0.575 | 0.00849 | -0.047 | 67.78
3.5 | 0.633 | 0.01003 | -0.047 | 63.112
4 | 0.69 | 0.01046 | -0.048 | 65.94
4.5 | 0.746 | 0.01086 | -0.048 | 68.637
5 | 0.801 | 0.01272 | -0.049 | 62.91
5.5 | 0.853 | 0.01327 | -0.049 | 64.301
6 | 0.899 | 0.01378 | -0.05 | 65.292
6.5 | 0.94 | 0.01598 | -0.05 | 58.823
7 | 0.974 | 0.01705 | -0.051 | 57.133
7.5 | 1.001 | 0.01793 | -0.051 | 55.823
8 | 0.817 | 0.05574 | -0.02 | 14.656
8.5 | 0.823 | 0.0595 | -0.015 | 13.829
9 | 0.823 | 0.06417 | -0.015 | 12.824
9.5 | 0.816 | 0.06945 | -0.015 | 11.745
10 | 0.802 | 0.07614 | -0.015 | 10.531
10.5 | 0.782 | 0.08323 | -0.015 | 9.395
11 | 0.757 | 0.0917 | -0.016 | 8.256
11.5 | 0.728 | 0.10042 | -0.016 | 7.249
12 | 0.696 | 0.11031 | -0.016 | 6.309
12.5 | 0.662 | 0.12164 | -0.017 | 5.441

## 18. Re 250k Mach 0.00 (2)
BIGFOIL.COM POLAR EXPORT
hq159
HQ 1.5/9 |  |  |  | Cl Max: | 1.0805 | at alpha= | 9.5 | deg
XFOIL ncrit=9 |  |  |  | L/D Max: | 73.7088 | at alpha= | 4 | deg
Re: | 250000 |  |  | Cd Min: | 0.24872 | at alpha= | -20 | deg
Mach: | 0 |  |  | Cl=0 at alpha= | -1.8214 | deg
|  |  |  | @ Cl=0.1, Cd= | 0.0086446
|  |  |  | @ Cl=0.4, Cd= | 0.0079508
|  |  |  | @ Cl=0.6, Cd= | 0.0084108
alpha (deg) | Cl | Cd | Cm | Cl/Cd
-20 | -0.7481 | 0.24872 | 0.0553 | -3.0078
-19.5 | -0.7312 | 0.24288 | 0.0506 | -3.0105
-19 | -0.7166 | 0.23775 | 0.0455 | -3.0141
-18.5 | -0.7029 | 0.23233 | 0.0407 | -3.0254
-18 | -0.6885 | 0.22625 | 0.0364 | -3.0431
-17.5 | -0.6676 | 0.21497 | 0.035 | -3.1055
-17 | -0.6507 | 0.20839 | 0.0322 | -3.1225
-16.5 | -0.6347 | 0.20182 | 0.0287 | -3.1449
-16 | -0.6191 | 0.19503 | 0.0252 | -3.1744
-15.5 | -0.605 | 0.18849 | 0.0206 | -3.2097
-15 | -0.5974 | 0.18329 | 0.015 | -3.2593
-14.5 | -0.586 | 0.17629 | 0.0108 | -3.3241
-14 | -0.5736 | 0.16874 | 0.0071 | -3.3993
-13.5 | -0.5562 | 0.15789 | 0.0071 | -3.5227
-13 | -0.5425 | 0.15102 | 0.0047 | -3.5922
-12.5 | -0.5315 | 0.14383 | 0.0019 | -3.6953
-12 | -0.5219 | 0.13647 | -0.0013 | -3.8243
-11.5 | -0.515 | 0.1287 | -0.0051 | -4.0016
-11 | -0.5127 | 0.12088 | -0.0115 | -4.2414
-10.5 | -0.5073 | 0.11279 | -0.0162 | -4.4977
-10 | -0.5042 | 0.10396 | -0.0212 | -4.8499
-9.5 | -0.5116 | 0.09276 | -0.0239 | -5.5153
-9 | -0.5048 | 0.08619 | -0.025 | -5.8568
-8.5 | -0.5066 | 0.07818 | -0.0292 | -6.4799
-8 | -0.5263 | 0.06747 | -0.0385 | -7.8005
-7.5 | -0.5329 | 0.0584 | -0.0428 | -9.125
-7 | -0.5306 | 0.05005 | -0.0434 | -10.6014
-6.5 | -0.529 | 0.04234 | -0.0405 | -12.4941
-6 | -0.5166 | 0.03298 | -0.0358 | -15.664
-5.5 | -0.4932 | 0.02565 | -0.0307 | -19.2281
-5 | -0.4382 | 0.01894 | -0.0304 | -23.1362
-4.5 | -0.3674 | 0.0159 | -0.0334 | -23.1069
-4 | -0.2938 | 0.01369 | -0.0373 | -21.4609
-3.5 | -0.2236 | 0.012 | -0.041 | -18.6333
-3 | -0.1613 | 0.00941 | -0.0441 | -17.1413
-2.5 | -0.0903 | 0.00903 | -0.0469 | -10
-2 | -0.0209 | 0.0089 | -0.049 | -2.3483
-1.5 | 0.0376 | 0.0088 | -0.0486 | 4.2727
-1 | 0.0914 | 0.00867 | -0.0472 | 10.5421
-0.5 | 0.1421 | 0.00852 | -0.0452 | 16.6784
0 | 0.1922 | 0.00831 | -0.0429 | 23.1288
0.5 | 0.2448 | 0.00813 | -0.0413 | 30.1107
1 | 0.3154 | 0.00802 | -0.0439 | 39.3267
1.5 | 0.3986 | 0.00795 | -0.0496 | 50.1384
2 | 0.4504 | 0.00798 | -0.0493 | 56.4411
2.5 | 0.4995 | 0.00809 | -0.0478 | 61.7429
3 | 0.5499 | 0.00822 | -0.0465 | 66.8978
3.5 | 0.5999 | 0.00841 | -0.0449 | 71.3317
4 | 0.6479 | 0.00879 | -0.043 | 73.7088
4.5 | 0.6916 | 0.00969 | -0.0407 | 71.3725
5 | 0.7348 | 0.01093 | -0.0388 | 67.2278
5.5 | 0.7795 | 0.01217 | -0.0374 | 64.0509
6 | 0.8221 | 0.01376 | -0.0358 | 59.7456
6.5 | 0.8628 | 0.01574 | -0.0336 | 54.8158
7 | 0.9048 | 0.01748 | -0.0318 | 51.762
7.5 | 0.9485 | 0.01896 | -0.0302 | 50.0264
8 | 0.9821 | 0.02205 | -0.0271 | 44.5397
8.5 | 1.0197 | 0.02532 | -0.0243 | 40.2725
9 | 1.055 | 0.02961 | -0.0215 | 35.6299
9.5 | 1.0805 | 0.03552 | -0.0179 | 30.4195
10 | 1.0787 | 0.04415 | -0.0122 | 24.4326
10.5 | 1.0494 | 0.05214 | -0.0055 | 20.1266
11 | 1.0094 | 0.0602 | -0.0025 | 16.7674
11.5 | 0.9652 | 0.07102 | -0.0059 | 13.5905
12 | 0.922 | 0.08592 | -0.0162 | 10.7309
12.5 | 0.8724 | 0.11023 | -0.0331 | 7.9144
13 | 0.8233 | 0.14011 | -0.0469 | 5.8761
13.5 | 0.8123 | 0.15734 | -0.0553 | 5.1627
14 | 0.8168 | 0.16747 | -0.0603 | 4.8773
14.5 | 0.8255 | 0.17625 | -0.0645 | 4.6837

## 19. Re 250k Mach 0.10 (1)
BIGFOIL.COM POLAR EXPORT
hq159
HQ 1.5/9 |  |  |  | Cl Max: | 1.002 | at alpha= | 7.5 | deg
JavaFoil+Calcfoil stall+Eppler ext transition |  |  |  | L/D Max: | 68.863 | at alpha= | 4.5 | deg
Re: | 250000 |  |  | Cd Min: | 0.00707 | at alpha= | -0.5 | deg
Mach: | 0.1 |  |  | Cl=0 at alpha= | -1.9152 | deg
|  |  |  | @ Cl=0.1, Cd= | 0.0074852
|  |  |  | @ Cl=0.4, Cd= | 0.007847
|  |  |  | @ Cl=0.6, Cd= | 0.0090876
alpha (deg) | Cl | Cd | Cm | Cl/Cd
-14 | -0.314 | 0.16852 | -0.01 | -1.862
-13.5 | -0.336 | 0.15488 | -0.01 | -2.167
-13 | -0.358 | 0.13893 | -0.01 | -2.574
-12.5 | -0.38 | 0.13352 | -0.01 | -2.842
-12 | -0.401 | 0.12039 | -0.01 | -3.328
-11.5 | -0.42 | 0.11347 | -0.01 | -3.705
-11 | -0.438 | 0.10369 | -0.01 | -4.225
-10.5 | -0.453 | 0.09745 | -0.01 | -4.647
-10 | -0.464 | 0.08794 | -0.01 | -5.276
-9.5 | -0.471 | 0.07967 | -0.011 | -5.905
-9 | -0.472 | 0.07405 | -0.011 | -6.372
-8.5 | -0.467 | 0.06544 | -0.011 | -7.144
-8 | -0.457 | 0.06037 | -0.012 | -7.571
-7.5 | -0.44 | 0.05545 | -0.012 | -7.944
-7 | -0.418 | 0.0516 | -0.012 | -8.102
-6.5 | -0.39 | 0.04736 | -0.012 | -8.239
-6 | -0.358 | 0.04428 | -0.012 | -8.075
-5.5 | -0.32 | 0.04067 | -0.013 | -7.859
-5 | -0.279 | 0.03855 | -0.013 | -7.23
-4.5 | -0.236 | 0.03634 | -0.013 | -6.499
-4 | -0.192 | 0.03429 | -0.014 | -5.605
-3.5 | -0.183 | 0.01013 | -0.04 | -18.04
-3 | -0.126 | 0.00973 | -0.041 | -12.924
-2.5 | -0.068 | 0.00747 | -0.041 | -9.108
-2 | -0.01 | 0.00745 | -0.042 | -1.307
-1.5 | 0.049 | 0.00745 | -0.042 | 6.551
-1 | 0.107 | 0.00749 | -0.043 | 14.351
-0.5 | 0.166 | 0.00707 | -0.043 | 23.496
0 | 0.226 | 0.00709 | -0.044 | 31.843
0.5 | 0.285 | 0.00716 | -0.044 | 39.781
1 | 0.344 | 0.00723 | -0.045 | 47.551
1.5 | 0.403 | 0.00788 | -0.045 | 51.086
2 | 0.461 | 0.0081 | -0.046 | 56.936
2.5 | 0.52 | 0.00826 | -0.047 | 62.955
3 | 0.578 | 0.00853 | -0.047 | 67.787
3.5 | 0.636 | 0.01 | -0.048 | 63.602
4 | 0.693 | 0.0105 | -0.048 | 65.993
4.5 | 0.749 | 0.01088 | -0.049 | 68.863
5 | 0.804 | 0.01274 | -0.049 | 63.156
5.5 | 0.857 | 0.01329 | -0.049 | 64.499
6 | 0.903 | 0.01413 | -0.05 | 63.927
6.5 | 0.943 | 0.01576 | -0.05 | 59.836
7 | 0.976 | 0.01687 | -0.051 | 57.892
7.5 | 1.002 | 0.01798 | -0.051 | 55.715
8 | 0.815 | 0.05552 | -0.016 | 14.672
8.5 | 0.82 | 0.05999 | -0.015 | 13.663
9 | 0.817 | 0.06431 | -0.015 | 12.702
9.5 | 0.806 | 0.07069 | -0.015 | 11.406
10 | 0.789 | 0.07767 | -0.015 | 10.152
10.5 | 0.764 | 0.08508 | -0.015 | 8.983
11 | 0.735 | 0.09363 | -0.016 | 7.847
11.5 | 0.701 | 0.1046 | -0.016 | 6.7
12 | 0.664 | 0.11663 | -0.016 | 5.693
12.5 | 0.625 | 0.12686 | -0.017 | 4.928

## 20. Re 250k Mach 0.10 (2)
BIGFOIL.COM POLAR EXPORT
hq159
HQ 1.5/9 |  |  |  | Cl Max: | 1.0774 | at alpha= | 9.5 | deg
XFOIL ncrit=9 |  |  |  | L/D Max: | 73.6312 | at alpha= | 4 | deg
Re: | 250000 |  |  | Cd Min: | 0.24952 | at alpha= | -20 | deg
Mach: | 0.1 |  |  | Cl=0 at alpha= | -1.8121 | deg
|  |  |  | @ Cl=0.1, Cd= | 0.008676
|  |  |  | @ Cl=0.4, Cd= | 0.0079706
|  |  |  | @ Cl=0.6, Cd= | 0.0084288
alpha (deg) | Cl | Cd | Cm | Cl/Cd
-20 | -0.7506 | 0.24952 | 0.0558 | -3.0082
-19.5 | -0.7337 | 0.24379 | 0.0509 | -3.0096
-19 | -0.719 | 0.23863 | 0.0458 | -3.013
-18.5 | -0.7052 | 0.23316 | 0.041 | -3.0245
-18 | -0.6905 | 0.227 | 0.0367 | -3.0419
-17.5 | -0.6689 | 0.21558 | 0.0355 | -3.1028
-17 | -0.6521 | 0.209 | 0.0325 | -3.1201
-16.5 | -0.6359 | 0.20239 | 0.029 | -3.142
-16 | -0.6201 | 0.19556 | 0.0255 | -3.1709
-15.5 | -0.6063 | 0.1892 | 0.0206 | -3.2045
-15 | -0.4698 | 0.16578 | 0.0086 | -2.8339
-14.5 | -0.4502 | 0.15872 | 0.0077 | -2.8364
-14 | -0.5764 | 0.16654 | 0.0078 | -3.461
-13.5 | -0.5554 | 0.15845 | 0.0074 | -3.5052
-13 | -0.5419 | 0.15154 | 0.005 | -3.576
-12.5 | -0.5308 | 0.14431 | 0.002 | -3.6782
-12 | -0.521 | 0.13693 | -0.0012 | -3.8049
-11.5 | -0.5145 | 0.12916 | -0.0053 | -3.9834
-11 | -0.5119 | 0.12144 | -0.0117 | -4.2153
-10.5 | -0.506 | 0.11333 | -0.0162 | -4.4648
-10 | -0.5026 | 0.10452 | -0.0211 | -4.8086
-9.5 | -0.5066 | 0.09407 | -0.0224 | -5.3854
-9 | -0.5 | 0.08733 | -0.0241 | -5.7254
-8.5 | -0.5014 | 0.07929 | -0.0282 | -6.3236
-8 | -0.5193 | 0.06898 | -0.037 | -7.5283
-7.5 | -0.5288 | 0.05943 | -0.0425 | -8.8979
-7 | -0.5286 | 0.05083 | -0.0436 | -10.3994
-6.5 | -0.5294 | 0.04288 | -0.0409 | -12.3461
-6 | -0.5181 | 0.03198 | -0.0357 | -16.2008
-5.5 | -0.496 | 0.02647 | -0.0311 | -18.7382
-5 | -0.4391 | 0.01928 | -0.0312 | -22.7749
-4.5 | -0.3681 | 0.01607 | -0.034 | -22.906
-4 | -0.2948 | 0.01386 | -0.0377 | -21.2698
-3.5 | -0.2232 | 0.01209 | -0.0416 | -18.4615
-3 | -0.1605 | 0.00946 | -0.0448 | -16.9662
-2.5 | -0.0904 | 0.00905 | -0.0473 | -9.989
-2 | -0.0224 | 0.00893 | -0.049 | -2.5084
-1.5 | 0.0372 | 0.00882 | -0.0487 | 4.2177
-1 | 0.0918 | 0.0087 | -0.0475 | 10.5517
-0.5 | 0.1431 | 0.00855 | -0.0455 | 16.7368
0 | 0.1928 | 0.00834 | -0.0431 | 23.1175
0.5 | 0.2458 | 0.00815 | -0.0414 | 30.1595
1 | 0.3153 | 0.00805 | -0.0437 | 39.1677
1.5 | 0.3989 | 0.00797 | -0.0494 | 50.0502
2 | 0.4529 | 0.008 | -0.0494 | 56.6125
2.5 | 0.502 | 0.00811 | -0.048 | 61.8989
3 | 0.5527 | 0.00824 | -0.0466 | 67.0752
3.5 | 0.6028 | 0.00844 | -0.045 | 71.4218
4 | 0.6509 | 0.00884 | -0.043 | 73.6312
4.5 | 0.6946 | 0.00979 | -0.0406 | 70.9499
5 | 0.7381 | 0.01104 | -0.0387 | 66.8569
5.5 | 0.7834 | 0.01226 | -0.0372 | 63.8989
6 | 0.8254 | 0.01398 | -0.0355 | 59.0415
6.5 | 0.8668 | 0.0159 | -0.0333 | 54.5157
7 | 0.9081 | 0.01778 | -0.0313 | 51.0742
7.5 | 0.9531 | 0.01911 | -0.0297 | 49.8744
8 | 0.9844 | 0.02275 | -0.0262 | 43.2703
8.5 | 1.0229 | 0.02604 | -0.0234 | 39.2819
9 | 1.0568 | 0.03071 | -0.0204 | 34.4122
9.5 | 1.0774 | 0.03712 | -0.0163 | 29.0248
10 | 1.0689 | 0.04564 | -0.0104 | 23.4202
10.5 | 1.0361 | 0.05314 | -0.004 | 19.4976
11 | 0.9953 | 0.06179 | -0.0026 | 16.1078
11.5 | 0.952 | 0.07338 | -0.0077 | 12.9736
12 | 0.9092 | 0.08989 | -0.0198 | 10.1146
12.5 | 0.8614 | 0.11495 | -0.0359 | 7.4937
13 | 0.8213 | 0.14171 | -0.0481 | 5.7956
13.5 | 0.8121 | 0.15829 | -0.056 | 5.1305
14 | 0.817 | 0.16842 | -0.061 | 4.851
14.5 | 0.8258 | 0.17725 | -0.0654 | 4.659

## 21. Re 250k Mach 0.25 (1)
BIGFOIL.COM POLAR EXPORT
hq159
HQ 1.5/9 |  |  |  | Cl Max: | 0.986 | at alpha= | 7 | deg
JavaFoil+Calcfoil stall+Eppler ext transition |  |  |  | L/D Max: | 69.212 | at alpha= | 4.5 | deg
Re: | 250000 |  |  | Cd Min: | 0.00711 | at alpha= | -0.5 | deg
Mach: | 0.25 |  |  | Cl=0 at alpha= | -1.9167 | deg
|  |  |  | @ Cl=0.1, Cd= | 0.00758
|  |  |  | @ Cl=0.4, Cd= | 0.11198
|  |  |  | @ Cl=0.6, Cd= | 0.11198
alpha (deg) | Cl | Cd | Cm | Cl/Cd
-13 | -0.062 | 0.13014 | -0.011 | -0.475
-12.5 | -0.059 | 0.11974 | -0.011 | -0.494
-12 | -0.126 | 0.11026 | -0.011 | -1.145
-11.5 | -0.199 | 0.10549 | -0.011 | -1.885
-11 | -0.256 | 0.13074 | -0.011 | -1.956
-10.5 | -0.305 | 0.11309 | -0.011 | -2.699
-10 | -0.348 | 0.09905 | -0.011 | -3.512
-9.5 | -0.383 | 0.09017 | -0.011 | -4.246
-9 | -0.409 | 0.08612 | -0.01 | -4.748
-8.5 | -0.425 | 0.07496 | -0.011 | -5.671
-8 | -0.431 | 0.0652 | -0.012 | -6.614
-7.5 | -0.427 | 0.05758 | -0.012 | -7.417
-7 | -0.413 | 0.05347 | -0.012 | -7.732
-6.5 | -0.391 | 0.04915 | -0.012 | -7.962
-6 | -0.362 | 0.04516 | -0.013 | -8.014
-5.5 | -0.325 | 0.04204 | -0.013 | -7.733
-5 | -0.285 | 0.03888 | -0.013 | -7.318
-4.5 | -0.242 | 0.03633 | -0.014 | -6.653
-4 | -0.197 | 0.03457 | -0.014 | -5.698
-3.5 | -0.151 | 0.03296 | -0.014 | -4.579
-3 | -0.129 | 0.0097 | -0.042 | -13.312
-2.5 | -0.07 | 0.00951 | -0.042 | -7.345
-2 | -0.01 | 0.00753 | -0.043 | -1.328
-1.5 | 0.05 | 0.00753 | -0.043 | 6.661
-1 | 0.11 | 0.00759 | -0.044 | 14.553
-0.5 | 0.171 | 0.00711 | -0.045 | 24.008
0 | 0.232 | 0.00713 | -0.045 | 32.535
0.5 | 0.293 | 0.00719 | -0.046 | 40.681
1 | 0.353 | 0.00728 | -0.046 | 48.51
1.5 | 0.414 | 0.00802 | -0.047 | 51.573
2 | 0.474 | 0.00815 | -0.047 | 58.148
2.5 | 0.534 | 0.0084 | -0.048 | 63.578
3 | 0.594 | 0.00863 | -0.048 | 68.79
3.5 | 0.653 | 0.01025 | -0.049 | 63.74
4 | 0.712 | 0.01069 | -0.049 | 66.586
4.5 | 0.769 | 0.01111 | -0.05 | 69.212
5 | 0.825 | 0.01314 | -0.05 | 62.772
5.5 | 0.878 | 0.01363 | -0.051 | 64.414
6 | 0.923 | 0.01436 | -0.051 | 64.241
6.5 | 0.959 | 0.01638 | -0.052 | 58.551
7 | 0.986 | 0.0177 | -0.052 | 55.708
7.5 | 0.803 | 0.05316 | -0.021 | 15.097
8 | 0.801 | 0.05759 | -0.016 | 13.909
8.5 | 0.788 | 0.06433 | -0.015 | 12.256
9 | 0.763 | 0.06996 | -0.015 | 10.9
9.5 | 0.723 | 0.07929 | -0.015 | 9.119
10 | 0.671 | 0.09036 | -0.016 | 7.422
10.5 | 0.607 | 0.10649 | -0.017 | 5.698
11 | 0.533 | 0.12405 | -0.017 | 4.299
11.5 | 0.452 | 0.10356 | -0.018 | 4.366
12 | 0.364 | 0.11198 | -0.019 | 3.253

## 22. Re 250k Mach 0.25 (2)
BIGFOIL.COM POLAR EXPORT
hq159
HQ 1.5/9 |  |  |  | Cl Max: | 1.0499 | at alpha= | 9 | deg
XFOIL ncrit=9 |  |  |  | L/D Max: | 72.8493 | at alpha= | 4 | deg
Re: | 250000 |  |  | Cd Min: | 0.17306 | at alpha= | 14 | deg
Mach: | 0.25 |  |  | Cl=0 at alpha= | -1.8262 | deg
|  |  |  | @ Cl=0.1, Cd= | 0.0088018
|  |  |  | @ Cl=0.4, Cd= | 0.00811
|  |  |  | @ Cl=0.6, Cd= | 0.0085139
alpha (deg) | Cl | Cd | Cm | Cl/Cd
-14 | -0.5691 | 0.16842 | 0.0114 | -3.3791
-13.5 | -0.5536 | 0.1613 | 0.0089 | -3.4321
-13 | -0.5401 | 0.15418 | 0.0059 | -3.503
-12.5 | -0.5282 | 0.14676 | 0.0027 | -3.5991
-12 | -0.5179 | 0.13929 | -0.001 | -3.7181
-11.5 | -0.5143 | 0.13207 | -0.0072 | -3.8941
-11 | -0.5072 | 0.12431 | -0.0119 | -4.0801
-10.5 | -0.5001 | 0.11602 | -0.016 | -4.3105
-10 | -0.4965 | 0.10595 | -0.0166 | -4.6862
-9.5 | -0.4868 | 0.09902 | -0.0183 | -4.9162
-9 | -0.4824 | 0.09142 | -0.0214 | -5.2767
-8.5 | -0.4829 | 0.08313 | -0.026 | -5.809
-8 | -0.4911 | 0.07345 | -0.0333 | -6.6862
-7.5 | -0.5087 | 0.06341 | -0.0417 | -8.0224
-7 | -0.5195 | 0.05632 | -0.0447 | -9.2241
-6.5 | -0.5263 | 0.04588 | -0.0431 | -11.4712
-6 | -0.5215 | 0.03636 | -0.0379 | -14.3427
-5.5 | -0.508 | 0.03049 | -0.0328 | -16.6612
-5 | -0.4444 | 0.02139 | -0.0353 | -20.7761
-4.5 | -0.3716 | 0.01709 | -0.0379 | -21.7437
-4 | -0.299 | 0.01442 | -0.0408 | -20.7351
-3.5 | -0.2204 | 0.01246 | -0.0452 | -17.6886
-3 | -0.1542 | 0.00988 | -0.0486 | -15.6073
-2.5 | -0.0876 | 0.00913 | -0.0501 | -9.5947
-2 | -0.0212 | 0.00901 | -0.0509 | -2.3529
-1.5 | 0.0398 | 0.00892 | -0.0505 | 4.4619
-1 | 0.0962 | 0.00881 | -0.049 | 10.9194
-0.5 | 0.1474 | 0.0087 | -0.0467 | 16.9425
0 | 0.1984 | 0.00849 | -0.0442 | 23.3687
0.5 | 0.2504 | 0.00831 | -0.042 | 30.1324
1 | 0.3166 | 0.00819 | -0.043 | 38.6569
1.5 | 0.4 | 0.00811 | -0.0481 | 49.3218
2 | 0.466 | 0.00811 | -0.0502 | 57.4599
2.5 | 0.5157 | 0.00822 | -0.0485 | 62.7372
3 | 0.5679 | 0.00837 | -0.0469 | 67.8495
3.5 | 0.6192 | 0.0086 | -0.045 | 72
4 | 0.6673 | 0.00916 | -0.0426 | 72.8493
4.5 | 0.7108 | 0.01036 | -0.04 | 68.61
5 | 0.7564 | 0.01164 | -0.038 | 64.9828
5.5 | 0.803 | 0.01293 | -0.0363 | 62.1036
6 | 0.844 | 0.01503 | -0.0338 | 56.1544
6.5 | 0.8861 | 0.01705 | -0.0311 | 51.9707
7 | 0.9313 | 0.01864 | -0.0291 | 49.9624
7.5 | 0.9699 | 0.02122 | -0.0259 | 45.7069
8 | 1.0025 | 0.02551 | -0.022 | 39.2983
8.5 | 1.035 | 0.03055 | -0.0182 | 33.8789
9 | 1.0499 | 0.0371 | -0.0133 | 28.2992
9.5 | 1.0388 | 0.04409 | -0.0071 | 23.5609
10 | 1.0075 | 0.05127 | -0.0021 | 19.6509
10.5 | 0.9713 | 0.06021 | -0.0025 | 16.1319
11 | 0.9319 | 0.07246 | -0.0092 | 12.8609
11.5 | 0.8912 | 0.09026 | -0.0225 | 9.8737
12 | 0.8549 | 0.11163 | -0.0355 | 7.6583
12.5 | 0.8346 | 0.12782 | -0.0435 | 6.5295
13 | 0.8166 | 0.14798 | -0.0529 | 5.5183
13.5 | 0.8142 | 0.16286 | -0.0594 | 4.9994
14 | 0.8202 | 0.17306 | -0.0649 | 4.7394

## 23. Re 250k Mach 0.50 (1)
BIGFOIL.COM POLAR EXPORT
hq159
HQ 1.5/9 |  |  |  | Cl Max: | 1.192 | at alpha= | 20 | deg
JavaFoil+Calcfoil stall+Eppler ext transition |  |  |  | L/D Max: | 67.001 | at alpha= | 4 | deg
Re: | 250000 |  |  | Cd Min: | 0.00731 | at alpha= | -0.5 | deg
Mach: | 0.5 |  |  | Cl=0 at alpha= | -1.9179 | deg
|  |  |  | @ Cl=0.1, Cd= | 0.0078597
|  |  |  | @ Cl=0.4, Cd= | 0.0076712
|  |  |  | @ Cl=0.6, Cd= | 0.0091114
alpha (deg) | Cl | Cd | Cm | Cl/Cd
-20 | -0.942 | 0.27057 | -0.014 | -3.483
-19.5 | -0.918 | 0.26301 | -0.014 | -3.489
-19 | -0.893 | 0.25793 | -0.014 | -3.462
-18.5 | -0.868 | 0.24812 | -0.015 | -3.499
-18 | -0.841 | 0.23722 | -0.014 | -3.546
-17.5 | -0.816 | 0.23288 | -0.014 | -3.503
-17 | -0.791 | 0.22653 | -0.015 | -3.491
-16.5 | -0.766 | 0.22114 | -0.015 | -3.463
-16 | -0.741 | 0.21695 | -0.015 | -3.414
-15.5 | -0.715 | 0.21395 | -0.016 | -3.343
-15 | -0.688 | 0.19485 | -0.015 | -3.531
-14.5 | -0.662 | 0.18853 | -0.015 | -3.514
-14 | -0.637 | 0.186 | -0.016 | -3.425
-13.5 | -0.611 | 0.18241 | -0.016 | -3.352
-13 | -0.586 | 0.17874 | -0.016 | -3.278
-12.5 | -0.559 | 0.16507 | -0.016 | -3.388
-12 | -0.534 | 0.14704 | -0.016 | -3.629
-11.5 | -0.508 | 0.14297 | -0.016 | -3.552
-11 | -0.482 | 0.13925 | -0.017 | -3.46
-10.5 | -0.455 | 0.13141 | -0.016 | -3.464
-10 | -0.429 | 0.12752 | -0.016 | -3.365
-9.5 | -0.403 | 0.12162 | -0.016 | -3.311
-9 | -0.377 | 0.11106 | -0.016 | -3.39
-8.5 | -0.35 | 0.11143 | -0.015 | -3.141
-8 | -0.324 | 0.11407 | -0.015 | -2.838
-7.5 | -0.297 | 0.11183 | -0.016 | -2.659
-7 | -0.271 | 0.06472 | -0.015 | -4.185
-6.5 | -0.244 | 0.05288 | -0.015 | -4.622
-6 | -0.218 | 0.04738 | -0.015 | -4.601
-5.5 | -0.318 | 0.04882 | -0.015 | -6.509
-5 | -0.298 | 0.04241 | -0.015 | -7.029
-4.5 | -0.261 | 0.03797 | -0.015 | -6.877
-4 | -0.216 | 0.03532 | -0.015 | -6.123
-3.5 | -0.167 | 0.03358 | -0.016 | -4.978
-3 | -0.144 | 0.01041 | -0.047 | -13.807
-2.5 | -0.078 | 0.00946 | -0.047 | -8.233
-2 | -0.011 | 0.00788 | -0.048 | -1.418
-1.5 | 0.056 | 0.00784 | -0.049 | 7.153
-1 | 0.123 | 0.00787 | -0.049 | 15.681
-0.5 | 0.191 | 0.00731 | -0.05 | 26.111
0 | 0.259 | 0.00737 | -0.05 | 35.197
0.5 | 0.327 | 0.00747 | -0.051 | 43.773
1 | 0.395 | 0.00761 | -0.052 | 51.827
1.5 | 0.462 | 0.00843 | -0.052 | 54.825
2 | 0.53 | 0.00869 | -0.053 | 60.963
2.5 | 0.597 | 0.00899 | -0.053 | 66.391
3 | 0.663 | 0.01166 | -0.054 | 56.868
3.5 | 0.728 | 0.01222 | -0.055 | 59.605
4 | 0.792 | 0.01182 | -0.055 | 67.001
4.5 | 0.853 | 0.01399 | -0.056 | 60.977
5 | 0.91 | 0.01498 | -0.056 | 60.746
5.5 | 0.96 | 0.01596 | -0.057 | 60.118
6 | 0.783 | 0.04577 | -0.025 | 17.118
6.5 | 0.735 | 0.05341 | -0.016 | 13.767
7 | 0.481 | 0.08825 | -0.017 | 5.456
7.5 | 0.509 | 0.09647 | -0.019 | 5.272
8 | 0.536 | 0.10553 | -0.023 | 5.081
8.5 | 0.563 | 0.11792 | -0.023 | 4.776
9 | 0.591 | 0.11872 | -0.025 | 4.976
9.5 | 0.618 | 0.12607 | -0.025 | 4.9
10 | 0.645 | 0.13296 | -0.027 | 4.853
10.5 | 0.672 | 0.13666 | -0.027 | 4.919
11 | 0.7 | 0.15243 | -0.029 | 4.592
11.5 | 0.727 | 0.15562 | -0.029 | 4.671
12 | 0.755 | 0.17512 | -0.031 | 4.311
12.5 | 0.782 | 0.17849 | -0.031 | 4.38
13 | 0.809 | 0.17495 | -0.031 | 4.623
13.5 | 0.836 | 0.18536 | -0.032 | 4.509
14 | 0.865 | 0.18809 | -0.034 | 4.598
14.5 | 0.892 | 0.1977 | -0.035 | 4.51
15 | 0.918 | 0.20223 | -0.035 | 4.541
15.5 | 0.945 | 0.20948 | -0.035 | 4.511
16 | 0.975 | 0.22885 | -0.037 | 4.259
16.5 | 1.001 | 0.23107 | -0.038 | 4.334
17 | 1.028 | 0.24217 | -0.038 | 4.244
17.5 | 1.054 | 0.24498 | -0.038 | 4.304
18 | 1.081 | 0.24585 | -0.038 | 4.396
18.5 | 1.107 | 0.25292 | -0.039 | 4.378
19 | 1.134 | 0.25587 | -0.039 | 4.433
19.5 | 1.166 | 0.27039 | -0.042 | 4.313
20 | 1.192 | 0.27987 | -0.042 | 4.26

## 24. Re 250k Mach 0.50 (2)
BIGFOIL.COM POLAR EXPORT
hq159
HQ 1.5/9 |  |  |  | Cl Max: | 1.1053 | at alpha= | 20 | deg
XFOIL ncrit=9 |  |  |  | L/D Max: | 70.3 | at alpha= | 3 | deg
Re: | 250000 |  |  | Cd Min: | 0.30695 | at alpha= | 20 | deg
Mach: | 0.5 |  |  | Cl=0 at alpha= | -1.8592 | deg
|  |  |  | @ Cl=0.1, Cd= | 0.0094078
|  |  |  | @ Cl=0.4, Cd= | 0.0087199
|  |  |  | @ Cl=0.6, Cd= | 0.0088487
alpha (deg) | Cl | Cd | Cm | Cl/Cd
-19.5 | -0.8163 | 0.26999 | 0.0646 | -3.0234
-19 | -0.7936 | 0.26087 | 0.0607 | -3.0421
-18.5 | -0.7716 | 0.25279 | 0.0561 | -3.0523
-18 | -0.7496 | 0.24478 | 0.0515 | -3.0623
-17.5 | -0.7275 | 0.23665 | 0.0468 | -3.0742
-17 | -0.7056 | 0.22854 | 0.042 | -3.0874
-16.5 | -0.6853 | 0.22188 | 0.036 | -3.0886
-16 | -0.6696 | 0.21635 | 0.0297 | -3.095
-15.5 | -0.6453 | 0.20437 | 0.0271 | -3.1575
-15 | -0.6231 | 0.19588 | 0.0241 | -3.181
-14.5 | -0.6027 | 0.18789 | 0.0204 | -3.2077
-14 | -0.5832 | 0.18004 | 0.0164 | -3.2393
-13.5 | -0.5647 | 0.17211 | 0.0122 | -3.281
-13 | -0.5514 | 0.16559 | 0.0062 | -3.3299
-12.5 | -0.5412 | 0.1588 | 0.0007 | -3.4081
-12 | -0.5271 | 0.15076 | -0.0038 | -3.4963
-11.5 | -0.5069 | 0.13974 | -0.0047 | -3.6275
-11 | -0.4886 | 0.13179 | -0.0064 | -3.7074
-10.5 | -0.4753 | 0.1241 | -0.0093 | -3.83
-10 | -0.4651 | 0.11627 | -0.013 | -4.0002
-9.5 | -0.463 | 0.10869 | -0.0204 | -4.2598
-9 | -0.4579 | 0.10038 | -0.0259 | -4.5617
-8.5 | -0.4423 | 0.09252 | -0.0232 | -4.7806
-8 | -0.4378 | 0.08475 | -0.0271 | -5.1658
-7.5 | -0.4473 | 0.0754 | -0.0393 | -5.9324
-6.5 | -0.4744 | 0.0581 | -0.0463 | -8.1652
-6 | -0.4853 | 0.04806 | -0.0448 | -10.0978
-5.5 | -0.5142 | 0.04306 | -0.0382 | -11.9415
-5 | -0.4601 | 0.03159 | -0.0482 | -14.5647
-4.5 | -0.3896 | 0.02282 | -0.0531 | -17.0727
-4 | -0.3089 | 0.0174 | -0.0555 | -17.7529
-3.5 | -0.2202 | 0.01406 | -0.0589 | -15.6615
-3 | -0.1426 | 0.0121 | -0.0609 | -11.7851
-2.5 | -0.0832 | 0.00968 | -0.0607 | -8.595
-2 | -0.018 | 0.00942 | -0.059 | -1.9108
-1.5 | 0.0459 | 0.00939 | -0.057 | 4.8882
-1 | 0.1066 | 0.00941 | -0.0544 | 11.3284
-0.5 | 0.1642 | 0.00936 | -0.0516 | 17.5427
0 | 0.2219 | 0.0092 | -0.0487 | 24.1196
0.5 | 0.2807 | 0.00899 | -0.0463 | 31.2236
1 | 0.3402 | 0.00881 | -0.044 | 38.6152
1.5 | 0.4132 | 0.0087 | -0.0444 | 47.4943
2 | 0.5082 | 0.00866 | -0.0498 | 58.6836
2.5 | 0.5765 | 0.00874 | -0.0501 | 65.9611
3 | 0.6327 | 0.009 | -0.0474 | 70.3
3.5 | 0.6846 | 0.00974 | -0.0437 | 70.2875
4 | 0.7327 | 0.01109 | -0.0401 | 66.0685
4.5 | 0.7836 | 0.0125 | -0.0369 | 62.688
5 | 0.834 | 0.01407 | -0.0336 | 59.2751
5.5 | 0.8778 | 0.01639 | -0.0291 | 53.557
6 | 0.9206 | 0.01897 | -0.0242 | 48.5293
6.5 | 0.9599 | 0.02196 | -0.0191 | 43.7113
7 | 0.9886 | 0.02687 | -0.0128 | 36.792
7.5 | 0.9932 | 0.0331 | -0.0057 | 30.006
8 | 0.9749 | 0.03985 | -0.0002 | 24.4642
8.5 | 0.9468 | 0.04813 | 0.0001 | 19.6717
9 | 0.9139 | 0.05918 | -0.0055 | 15.4427
9.5 | 0.8825 | 0.07345 | -0.0161 | 12.015
10 | 0.854 | 0.09005 | -0.0274 | 9.4836
10.5 | 0.8341 | 0.10507 | -0.0359 | 7.9385
11 | 0.8233 | 0.11837 | -0.0432 | 6.9553
11.5 | 0.8194 | 0.13086 | -0.0497 | 6.2617
12 | 0.8202 | 0.14309 | -0.0561 | 5.7321
12.5 | 0.8252 | 0.1551 | -0.0623 | 5.3204
13 | 0.8334 | 0.16679 | -0.0683 | 4.9967
13.5 | 0.846 | 0.17742 | -0.0735 | 4.7683
14.5 | 0.8839 | 0.20022 | -0.0813 | 4.4146
15 | 0.893 | 0.20935 | -0.0903 | 4.2656
15.5 | 0.9116 | 0.21876 | -0.0957 | 4.1671
16 | 0.9317 | 0.22774 | -0.1006 | 4.0911
16.5 | 0.9608 | 0.23963 | -0.1012 | 4.0095
17 | 0.9772 | 0.24834 | -0.1079 | 3.9349
17.5 | 0.9923 | 0.25604 | -0.1161 | 3.8756
18 | 1.013 | 0.26519 | -0.1223 | 3.8199
18.5 | 1.0343 | 0.27418 | -0.1276 | 3.7723
19 | 1.0559 | 0.28297 | -0.1327 | 3.7315
19.5 | 1.0779 | 0.29193 | -0.1373 | 3.6923
20 | 1.1053 | 0.30695 | -0.1394 | 3.6009

## 25. Re 500k Mach 0.00 (1)
BIGFOIL.COM POLAR EXPORT
hq159
HQ 1.5/9 |  |  |  | Cl Max: | 1.019 | at alpha= | 8 | deg
JavaFoil+Calcfoil stall+Eppler ext transition |  |  |  | L/D Max: | 86.199 | at alpha= | 3 | deg
Re: | 500000 |  |  | Cd Min: | 0.00556 | at alpha= | 0 | deg
Mach: | 0 |  |  | Cl=0 at alpha= | -1.9152 | deg
|  |  |  | @ Cl=0.1, Cd= | 0.005904
|  |  |  | @ Cl=0.4, Cd= | 0.0062005
|  |  |  | @ Cl=0.6, Cd= | 0.0073726
alpha (deg) | Cl | Cd | Cm | Cl/Cd
-14.5 | -0.332 | 0.12429 | -0.01 | -2.675
-14 | -0.352 | 0.11726 | -0.01 | -2.999
-13.5 | -0.371 | 0.11131 | -0.01 | -3.334
-13 | -0.391 | 0.10266 | -0.011 | -3.804
-12.5 | -0.409 | 0.0996 | -0.011 | -4.111
-12 | -0.427 | 0.10433 | -0.01 | -4.096
-11.5 | -0.444 | 0.09897 | -0.011 | -4.484
-11 | -0.458 | 0.09013 | -0.01 | -5.081
-10.5 | -0.469 | 0.08554 | -0.011 | -5.486
-10 | -0.477 | 0.07714 | -0.011 | -6.184
-9.5 | -0.481 | 0.07004 | -0.011 | -6.861
-9 | -0.479 | 0.06502 | -0.011 | -7.369
-8.5 | -0.472 | 0.05989 | -0.012 | -7.887
-8 | -0.46 | 0.05494 | -0.012 | -8.371
-7.5 | -0.442 | 0.05136 | -0.012 | -8.603
-7 | -0.418 | 0.04794 | -0.012 | -8.724
-6.5 | -0.39 | 0.04436 | -0.012 | -8.786
-6 | -0.357 | 0.04162 | -0.012 | -8.569
-5.5 | -0.318 | 0.03868 | -0.013 | -8.233
-5 | -0.278 | 0.03678 | -0.013 | -7.549
-4.5 | -0.235 | 0.0348 | -0.013 | -6.758
-4 | -0.238 | 0.00892 | -0.039 | -26.652
-3.5 | -0.182 | 0.00866 | -0.04 | -21.019
-3 | -0.125 | 0.00816 | -0.04 | -15.342
-2.5 | -0.068 | 0.00586 | -0.041 | -11.545
-2 | -0.01 | 0.00586 | -0.042 | -1.654
-1.5 | 0.049 | 0.00586 | -0.042 | 8.294
-1 | 0.107 | 0.00591 | -0.043 | 18.107
-0.5 | 0.165 | 0.00558 | -0.043 | 29.615
0 | 0.225 | 0.00556 | -0.044 | 40.431
0.5 | 0.283 | 0.0056 | -0.044 | 50.55
1 | 0.342 | 0.00565 | -0.045 | 60.483
1.5 | 0.401 | 0.00621 | -0.045 | 64.476
2 | 0.459 | 0.00634 | -0.046 | 72.413
2.5 | 0.517 | 0.00651 | -0.046 | 79.48
3 | 0.575 | 0.00667 | -0.047 | 86.199
3.5 | 0.633 | 0.0083 | -0.047 | 76.234
4 | 0.69 | 0.00873 | -0.048 | 79.032
4.5 | 0.746 | 0.00903 | -0.048 | 82.549
5 | 0.801 | 0.01086 | -0.049 | 73.741
5.5 | 0.853 | 0.0114 | -0.049 | 74.87
6 | 0.899 | 0.0118 | -0.05 | 76.231
6.5 | 0.94 | 0.01372 | -0.05 | 68.508
7 | 0.974 | 0.01472 | -0.051 | 66.189
7.5 | 1.001 | 0.01564 | -0.051 | 63.973
8 | 1.019 | 0.01659 | -0.052 | 61.424
8.5 | 0.826 | 0.0565 | -0.023 | 14.614
9 | 0.824 | 0.06054 | -0.021 | 13.619
9.5 | 0.816 | 0.06467 | -0.015 | 12.615
10 | 0.802 | 0.06998 | -0.016 | 11.459
10.5 | 0.782 | 0.07658 | -0.016 | 10.213
11 | 0.757 | 0.08011 | -0.017 | 9.452
11.5 | 0.728 | 0.09073 | -0.017 | 8.026
12 | 0.696 | 0.09163 | -0.019 | 7.6
12.5 | 0.662 | 0.09887 | -0.02 | 6.7
13 | 0.627 | 0.10737 | -0.02 | 5.841

## 26. Re 500k Mach 0.00 (2)
BIGFOIL.COM POLAR EXPORT
hq159
HQ 1.5/9 |  |  |  | Cl Max: | 1.1555 | at alpha= | 10.5 | deg
XFOIL ncrit=9 |  |  |  | L/D Max: | 87.7991 | at alpha= | 3.5 | deg
Re: | 500000 |  |  | Cd Min: | 0.13518 | at alpha= | 14 | deg
Mach: | 0 |  |  | Cl=0 at alpha= | -99 | deg
|  |  |  | @ Cl=0.1, Cd= | 0.00609
|  |  |  | @ Cl=0.4, Cd= | 0.00592
|  |  |  | @ Cl=0.6, Cd= | 0.0068794
alpha (deg) | Cl | Cd | Cm | Cl/Cd
0 | 0.2025 | 0.00609 | -0.0444 | 33.2512
0.5 | 0.2557 | 0.00605 | -0.0435 | 42.2645
1 | 0.309 | 0.00602 | -0.0428 | 51.3289
1.5 | 0.3614 | 0.00597 | -0.0417 | 60.536
2 | 0.4154 | 0.0059 | -0.0409 | 70.4068
2.5 | 0.4947 | 0.00597 | -0.046 | 82.8643
3 | 0.5456 | 0.00624 | -0.0451 | 87.4359
3.5 | 0.5944 | 0.00677 | -0.0437 | 87.7991
4 | 0.641 | 0.00768 | -0.0423 | 83.4635
4.5 | 0.6885 | 0.00865 | -0.0412 | 79.5954
5 | 0.7372 | 0.00953 | -0.0403 | 77.3557
5.5 | 0.7857 | 0.01043 | -0.0394 | 75.3308
6 | 0.8309 | 0.01179 | -0.0381 | 70.475
6.5 | 0.8788 | 0.01279 | -0.0371 | 68.7099
7 | 0.9269 | 0.0137 | -0.0361 | 67.6569
7.5 | 0.9708 | 0.01525 | -0.0343 | 63.659
8 | 1.0145 | 0.01673 | -0.0325 | 60.6396
8.5 | 1.0508 | 0.01907 | -0.0296 | 55.1023
9 | 1.0798 | 0.02254 | -0.026 | 47.9059
9.5 | 1.1153 | 0.02489 | -0.0234 | 44.8092
10 | 1.1409 | 0.02864 | -0.0198 | 39.8359
10.5 | 1.1555 | 0.03316 | -0.0154 | 34.8462
11 | 1.1492 | 0.03796 | -0.0089 | 30.274
11.5 | 1.1258 | 0.04419 | -0.0036 | 25.4764
12 | 1.0951 | 0.05213 | -0.0023 | 21.0071
12.5 | 1.054 | 0.06363 | -0.0062 | 16.5645
13 | 1.0157 | 0.0783 | -0.0156 | 12.9719
13.5 | 0.9682 | 0.09999 | -0.0304 | 9.683
14 | 0.8858 | 0.13518 | -0.0495 | 6.5527

## 27. Re 500k Mach 0.10 (1)
BIGFOIL.COM POLAR EXPORT
hq159
HQ 1.5/9 |  |  |  | Cl Max: | 1.018 | at alpha= | 8 | deg
JavaFoil+Calcfoil stall+Eppler ext transition |  |  |  | L/D Max: | 86.194 | at alpha= | 3 | deg
Re: | 500000 |  |  | Cd Min: | 0.00556 | at alpha= | 0 | deg
Mach: | 0.1 |  |  | Cl=0 at alpha= | -1.9152 | deg
|  |  |  | @ Cl=0.1, Cd= | 0.005914
|  |  |  | @ Cl=0.4, Cd= | 0.006201
|  |  |  | @ Cl=0.6, Cd= | 0.10585
alpha (deg) | Cl | Cd | Cm | Cl/Cd
-14 | -0.314 | 0.12286 | -0.01 | -2.556
-13.5 | -0.336 | 0.11192 | -0.01 | -3
-13 | -0.358 | 0.10396 | -0.011 | -3.443
-12.5 | -0.38 | 0.10093 | -0.011 | -3.762
-12 | -0.401 | 0.09386 | -0.011 | -4.271
-11.5 | -0.421 | 0.09899 | -0.011 | -4.249
-11 | -0.438 | 0.09093 | -0.011 | -4.82
-10.5 | -0.453 | 0.08637 | -0.011 | -5.245
-10 | -0.464 | 0.07715 | -0.011 | -6.015
-9.5 | -0.471 | 0.07266 | -0.011 | -6.477
-9 | -0.472 | 0.06757 | -0.011 | -6.985
-8.5 | -0.468 | 0.06034 | -0.012 | -7.75
-8 | -0.457 | 0.05532 | -0.012 | -8.264
-7.5 | -0.441 | 0.05143 | -0.012 | -8.565
-7 | -0.418 | 0.04827 | -0.012 | -8.662
-6.5 | -0.39 | 0.04464 | -0.012 | -8.743
-6 | -0.358 | 0.04182 | -0.012 | -8.55
-5.5 | -0.32 | 0.03871 | -0.013 | -8.257
-5 | -0.279 | 0.03681 | -0.013 | -7.574
-4.5 | -0.236 | 0.03485 | -0.013 | -6.777
-4 | -0.239 | 0.00888 | -0.039 | -26.91
-3.5 | -0.183 | 0.00861 | -0.04 | -21.245
-3 | -0.126 | 0.0082 | -0.041 | -15.336
-2.5 | -0.068 | 0.00588 | -0.041 | -11.565
-2 | -0.01 | 0.00588 | -0.042 | -1.655
-1.5 | 0.049 | 0.00587 | -0.042 | 8.312
-1 | 0.107 | 0.00592 | -0.043 | 18.142
-0.5 | 0.166 | 0.00559 | -0.043 | 29.738
0 | 0.226 | 0.00556 | -0.044 | 40.609
0.5 | 0.285 | 0.00561 | -0.044 | 50.775
1 | 0.344 | 0.00566 | -0.045 | 60.753
1.5 | 0.403 | 0.00623 | -0.045 | 64.621
2 | 0.461 | 0.00635 | -0.046 | 72.642
2.5 | 0.52 | 0.00653 | -0.047 | 79.626
3 | 0.578 | 0.00671 | -0.047 | 86.194
3.5 | 0.636 | 0.00834 | -0.048 | 76.23
4 | 0.693 | 0.00879 | -0.048 | 78.825
4.5 | 0.749 | 0.00908 | -0.049 | 82.5
5 | 0.804 | 0.01092 | -0.049 | 73.64
5.5 | 0.857 | 0.0114 | -0.049 | 75.195
6 | 0.903 | 0.0121 | -0.05 | 74.641
6.5 | 0.943 | 0.0136 | -0.05 | 69.36
7 | 0.976 | 0.01462 | -0.051 | 66.769
7.5 | 1.002 | 0.01576 | -0.051 | 63.532
8 | 1.018 | 0.01674 | -0.052 | 60.786
8.5 | 0.822 | 0.05714 | -0.021 | 14.378
9 | 0.817 | 0.06002 | -0.016 | 13.613
9.5 | 0.806 | 0.0653 | -0.016 | 12.348
10 | 0.789 | 0.07146 | -0.016 | 11.037
10.5 | 0.764 | 0.07828 | -0.016 | 9.764
11 | 0.735 | 0.08097 | -0.018 | 9.079
11.5 | 0.701 | 0.08647 | -0.018 | 8.108
12 | 0.664 | 0.09337 | -0.019 | 7.117
12.5 | 0.626 | 0.10035 | -0.02 | 6.234
13 | 0.586 | 0.10585 | -0.02 | 5.537

## 28. Re 500k Mach 0.10 (2)
BIGFOIL.COM POLAR EXPORT
hq159
HQ 1.5/9 |  |  |  | Cl Max: | 1.1448 | at alpha= | 10.5 | deg
XFOIL ncrit=9 |  |  |  | L/D Max: | 87.5953 | at alpha= | 3.5 | deg
Re: | 500000 |  |  | Cd Min: | 0.24847 | at alpha= | -20 | deg
Mach: | 0.1 |  |  | Cl=0 at alpha= | -1.9135 | deg
|  |  |  | @ Cl=0.1, Cd= | 0.0061483
|  |  |  | @ Cl=0.4, Cd= | 0.0059522
|  |  |  | @ Cl=0.6, Cd= | 0.0068718
alpha (deg) | Cl | Cd | Cm | Cl/Cd
-20 | -0.7481 | 0.24847 | 0.055 | -3.0108
-19.5 | -0.7312 | 0.24206 | 0.051 | -3.0207
-19 | -0.7143 | 0.23552 | 0.0471 | -3.0329
-18.5 | -0.6975 | 0.22889 | 0.0432 | -3.0473
-18 | -0.6807 | 0.22208 | 0.0394 | -3.0651
-17.5 | -0.6637 | 0.21502 | 0.035 | -3.0867
-17 | -0.6493 | 0.2082 | 0.0303 | -3.1186
-16.5 | -0.634 | 0.20123 | 0.0264 | -3.1506
-16 | -0.6191 | 0.19405 | 0.0226 | -3.1904
-15.5 | -0.6053 | 0.18516 | 0.0203 | -3.2691
-15 | -0.5903 | 0.17857 | 0.0173 | -3.3057
-14.5 | -0.5762 | 0.17165 | 0.0142 | -3.3568
-14 | -0.5632 | 0.1643 | 0.0108 | -3.4279
-13.5 | -0.5531 | 0.15693 | 0.0056 | -3.5245
-13 | -0.5419 | 0.1493 | 0.0021 | -3.6296
-12.5 | -0.5316 | 0.14132 | -0.0014 | -3.7617
-12 | -0.5221 | 0.13327 | -0.0047 | -3.9176
-11.5 | -0.5237 | 0.12282 | -0.0077 | -4.264
-11 | -0.5138 | 0.11614 | -0.0097 | -4.424
-10.5 | -0.5066 | 0.10885 | -0.0125 | -4.6541
-10 | -0.502 | 0.10111 | -0.0158 | -4.9649
-9.5 | -0.5004 | 0.09274 | -0.0198 | -5.3957
-9 | -0.5026 | 0.08362 | -0.0248 | -6.0105
-8.5 | -0.5103 | 0.0733 | -0.0317 | -6.9618
-8 | -0.5349 | 0.06159 | -0.0418 | -8.6849
-7.5 | -0.5413 | 0.05168 | -0.0447 | -10.4741
-6.5 | -0.544 | 0.02825 | -0.0386 | -19.2566
-6 | -0.4846 | 0.01878 | -0.0416 | -25.804
-5 | -0.3501 | 0.01221 | -0.047 | -28.6732
-4.5 | -0.2791 | 0.0108 | -0.0503 | -25.8426
-4 | -0.2165 | 0.0095 | -0.0518 | -22.7895
-3.5 | -0.1601 | 0.0088 | -0.0519 | -18.1932
-3 | -0.1106 | 0.00737 | -0.0512 | -15.0068
-2.5 | -0.0617 | 0.00642 | -0.0499 | -9.6106
-2 | -0.0092 | 0.00626 | -0.0488 | -1.4696
-1.5 | 0.044 | 0.00618 | -0.0478 | 7.1197
-1 | 0.0969 | 0.00615 | -0.0466 | 15.7561
-0.5 | 0.1501 | 0.00612 | -0.0456 | 24.5261
0 | 0.2036 | 0.0061 | -0.0446 | 33.377
0.5 | 0.2571 | 0.00607 | -0.0437 | 42.3558
1 | 0.3108 | 0.00604 | -0.043 | 51.457
1.5 | 0.3635 | 0.006 | -0.0419 | 60.5833
2 | 0.417 | 0.00593 | -0.0409 | 70.3204
2.5 | 0.4959 | 0.00599 | -0.0458 | 82.788
3 | 0.5484 | 0.00627 | -0.0452 | 87.4641
3.5 | 0.5974 | 0.00682 | -0.0438 | 87.5953
4 | 0.6441 | 0.00775 | -0.0423 | 83.1097
4.5 | 0.6919 | 0.00872 | -0.0412 | 79.3463
5 | 0.7411 | 0.00958 | -0.0403 | 77.3591
5.5 | 0.7896 | 0.01055 | -0.0393 | 74.8436
6 | 0.8349 | 0.01193 | -0.0379 | 69.9832
6.5 | 0.8832 | 0.01292 | -0.0368 | 68.3591
7 | 0.9312 | 0.01392 | -0.0357 | 66.8966
7.5 | 0.9756 | 0.01544 | -0.0338 | 63.1865
8 | 1.0186 | 0.01705 | -0.0318 | 59.7419
8.5 | 1.0539 | 0.01956 | -0.0287 | 53.8804
9 | 1.0828 | 0.02312 | -0.0249 | 46.8339
9.5 | 1.1163 | 0.0258 | -0.022 | 43.2674
10 | 1.1383 | 0.02998 | -0.018 | 37.9686
10.5 | 1.1448 | 0.03481 | -0.0126 | 32.8871
11 | 1.1303 | 0.04005 | -0.006 | 28.2222
11.5 | 1.1019 | 0.04709 | -0.0023 | 23.3999
12 | 1.0687 | 0.05612 | -0.003 | 19.0431
12.5 | 1.028 | 0.06897 | -0.0095 | 14.905
13 | 0.9895 | 0.08591 | -0.0213 | 11.5179
13.5 | 0.9397 | 0.10975 | -0.0366 | 8.5622
14 | 0.8449 | 0.15305 | -0.0562 | 5.5204
14.5 | 0.8373 | 0.16749 | -0.0629 | 4.9991
15 | 0.8391 | 0.18205 | -0.0693 | 4.6092
15.5 | 0.8508 | 0.19023 | -0.0734 | 4.4725

## 29. Re 500k Mach 0.25 (1)
BIGFOIL.COM POLAR EXPORT
hq159
HQ 1.5/9 |  |  |  | Cl Max: | 1 | at alpha= | 7.5 | deg
JavaFoil+Calcfoil stall+Eppler ext transition |  |  |  | L/D Max: | 87.038 | at alpha= | 3 | deg
Re: | 500000 |  |  | Cd Min: | 0.0056 | at alpha= | -0.5 | deg
Mach: | 0.25 |  |  | Cl=0 at alpha= | -1.9167 | deg
|  |  |  | @ Cl=0.1, Cd= | 0.00589
|  |  |  | @ Cl=0.4, Cd= | 0.11052
|  |  |  | @ Cl=0.6, Cd= | 0.11052
alpha (deg) | Cl | Cd | Cm | Cl/Cd
-13 | -0.062 | 0.10871 | -0.012 | -0.569
-12.5 | -0.059 | 0.10629 | -0.012 | -0.557
-12 | -0.126 | 0.09926 | -0.012 | -1.273
-11.5 | -0.199 | 0.09425 | -0.012 | -2.111
-11 | -0.256 | 0.08852 | -0.012 | -2.89
-10.5 | -0.305 | 0.08109 | -0.012 | -3.766
-10 | -0.348 | 0.07531 | -0.012 | -4.622
-9.5 | -0.383 | 0.08124 | -0.012 | -4.715
-9 | -0.409 | 0.07436 | -0.011 | -5.5
-8.5 | -0.425 | 0.06618 | -0.012 | -6.426
-8 | -0.431 | 0.05935 | -0.012 | -7.268
-7.5 | -0.427 | 0.05408 | -0.012 | -7.898
-7 | -0.413 | 0.04967 | -0.012 | -8.323
-6.5 | -0.391 | 0.04586 | -0.013 | -8.532
-6 | -0.362 | 0.04248 | -0.013 | -8.521
-5.5 | -0.325 | 0.03978 | -0.013 | -8.173
-5 | -0.285 | 0.03709 | -0.013 | -7.673
-4.5 | -0.242 | 0.03484 | -0.014 | -6.939
-4 | -0.197 | 0.03329 | -0.014 | -5.918
-3.5 | -0.188 | 0.0087 | -0.041 | -21.56
-3 | -0.129 | 0.00826 | -0.042 | -15.64
-2.5 | -0.07 | 0.00804 | -0.042 | -8.683
-2 | -0.01 | 0.00586 | -0.043 | -1.706
-1.5 | 0.05 | 0.00589 | -0.043 | 8.523
-1 | 0.11 | 0.00589 | -0.044 | 18.736
-0.5 | 0.171 | 0.0056 | -0.045 | 30.498
0 | 0.232 | 0.00561 | -0.045 | 41.379
0.5 | 0.293 | 0.00563 | -0.046 | 52.004
1 | 0.353 | 0.00568 | -0.046 | 62.135
1.5 | 0.414 | 0.00627 | -0.047 | 65.983
2 | 0.474 | 0.00643 | -0.047 | 73.709
2.5 | 0.534 | 0.00661 | -0.048 | 80.749
3 | 0.594 | 0.00682 | -0.048 | 87.038
3.5 | 0.653 | 0.00855 | -0.049 | 76.398
4 | 0.712 | 0.00886 | -0.049 | 80.341
4.5 | 0.769 | 0.0093 | -0.05 | 82.692
5 | 0.825 | 0.0113 | -0.05 | 72.976
5.5 | 0.878 | 0.0117 | -0.051 | 75.081
6 | 0.923 | 0.01233 | -0.051 | 74.846
6.5 | 0.959 | 0.01416 | -0.052 | 67.724
7 | 0.986 | 0.01534 | -0.052 | 64.284
7.5 | 1 | 0.01672 | -0.053 | 59.833
8 | 0.804 | 0.05437 | -0.023 | 14.786
8.5 | 0.789 | 0.0594 | -0.016 | 13.275
9 | 0.763 | 0.06419 | -0.016 | 11.88
9.5 | 0.723 | 0.07156 | -0.016 | 10.105
10 | 0.671 | 0.07446 | -0.018 | 9.01
10.5 | 0.607 | 0.08118 | -0.02 | 7.481
11 | 0.534 | 0.08787 | -0.02 | 6.075
11.5 | 0.453 | 0.09375 | -0.021 | 4.827
12 | 0.365 | 0.10443 | -0.021 | 3.491
12.5 | 0.268 | 0.11052 | -0.021 | 2.421

## 30. Re 500k Mach 0.25 (2)
BIGFOIL.COM POLAR EXPORT
hq159
HQ 1.5/9 |  |  |  | Cl Max: | 1.1028 | at alpha= | 9.5 | deg
XFOIL ncrit=9 |  |  |  | L/D Max: | 87.8193 | at alpha= | 3 | deg
Re: | 500000 |  |  | Cd Min: | 0.22756 | at alpha= | -20 | deg
Mach: | 0.25 |  |  | Cl=0 at alpha= | -1.9062 | deg
|  |  |  | @ Cl=0.1, Cd= | 0.00623
|  |  |  | @ Cl=0.4, Cd= | 0.0060966
|  |  |  | @ Cl=0.6, Cd= | 0.0069277
alpha (deg) | Cl | Cd | Cm | Cl/Cd
-20 | -0.5806 | 0.22756 | 0.0501 | -2.5514
-19.5 | -0.5681 | 0.22089 | 0.0464 | -2.5719
-19 | -0.5555 | 0.21432 | 0.0425 | -2.5919
-18.5 | -0.5442 | 0.20808 | 0.0382 | -2.6153
-18 | -0.5336 | 0.20192 | 0.0341 | -2.6426
-17.5 | -0.5223 | 0.19576 | 0.0301 | -2.6681
-17 | -0.5112 | 0.18953 | 0.0263 | -2.6972
-16.5 | -0.4966 | 0.18198 | 0.0241 | -2.7289
-16 | -0.4841 | 0.17637 | 0.0208 | -2.7448
-15.5 | -0.6093 | 0.18857 | 0.022 | -3.2312
-15 | -0.5935 | 0.18169 | 0.0187 | -3.2666
-14.5 | -0.5785 | 0.17441 | 0.0153 | -3.3169
-14 | -0.564 | 0.16684 | 0.0116 | -3.3805
-13.5 | -0.5534 | 0.15975 | 0.0061 | -3.4642
-13 | -0.5412 | 0.15199 | 0.0026 | -3.5608
-12.5 | -0.5297 | 0.14392 | -0.0009 | -3.6805
-12 | -0.5257 | 0.13397 | -0.0038 | -3.924
-11.5 | -0.5127 | 0.12721 | -0.0055 | -4.0303
-11 | -0.5031 | 0.11999 | -0.0082 | -4.1928
-10.5 | -0.4957 | 0.11236 | -0.0113 | -4.4117
-10 | -0.4905 | 0.1043 | -0.0149 | -4.7028
-9.5 | -0.4871 | 0.09577 | -0.0191 | -5.0861
-9 | -0.4807 | 0.08698 | -0.0251 | -5.5266
-8.5 | -0.4804 | 0.0774 | -0.0311 | -6.2067
-8 | -0.4892 | 0.06544 | -0.0415 | -7.4756
-6.5 | -0.5476 | 0.03368 | -0.0405 | -16.2589
-6 | -0.4921 | 0.02265 | -0.0454 | -21.7263
-5.5 | -0.4213 | 0.01757 | -0.0487 | -23.9784
-5 | -0.3554 | 0.01316 | -0.0506 | -27.0061
-4.5 | -0.2871 | 0.01123 | -0.0527 | -25.5654
-4 | -0.2239 | 0.00981 | -0.0535 | -22.8236
-3.5 | -0.1654 | 0.00904 | -0.0535 | -18.2965
-3 | -0.1131 | 0.00784 | -0.0527 | -14.426
-2.5 | -0.0644 | 0.00658 | -0.0513 | -9.7872
-2 | -0.0103 | 0.00635 | -0.0501 | -1.622
-1.5 | 0.0446 | 0.00627 | -0.049 | 7.1132
-1 | 0.0993 | 0.00623 | -0.0478 | 15.939
-0.5 | 0.1544 | 0.00623 | -0.0468 | 24.7833
0 | 0.2097 | 0.0062 | -0.0458 | 33.8226
0.5 | 0.265 | 0.00618 | -0.0449 | 42.8803
1 | 0.3204 | 0.00616 | -0.0441 | 52.013
1.5 | 0.375 | 0.00612 | -0.0431 | 61.2745
2 | 0.4285 | 0.00607 | -0.0417 | 70.5931
2.5 | 0.5025 | 0.00612 | -0.0448 | 82.1078
3 | 0.5638 | 0.00642 | -0.0456 | 87.8193
3.5 | 0.613 | 0.00711 | -0.044 | 86.2166
4 | 0.6609 | 0.00815 | -0.0423 | 81.092
4.5 | 0.711 | 0.00908 | -0.0411 | 78.304
5 | 0.7621 | 0.00995 | -0.04 | 76.593
5.5 | 0.81 | 0.01122 | -0.0385 | 72.1925
6 | 0.8581 | 0.01252 | -0.0369 | 68.5383
6.5 | 0.9087 | 0.01348 | -0.0355 | 67.411
7 | 0.9573 | 0.0147 | -0.0337 | 65.1224
7.5 | 0.9988 | 0.01684 | -0.0306 | 59.3112
8 | 1.0373 | 0.0192 | -0.0272 | 54.026
8.5 | 1.0688 | 0.0225 | -0.0231 | 47.5022
9 | 1.0888 | 0.02739 | -0.0182 | 39.7517
9.5 | 1.1028 | 0.03196 | -0.013 | 34.5056
10 | 1.0889 | 0.03741 | -0.0058 | 29.1072
10.5 | 1.0634 | 0.0441 | -0.0016 | 24.1134
11 | 1.0316 | 0.05291 | -0.0021 | 19.4973
11.5 | 0.9953 | 0.06503 | -0.0083 | 15.3052
12 | 0.9622 | 0.08074 | -0.0195 | 11.9173
12.5 | 0.9235 | 0.10088 | -0.0325 | 9.1544
13 | 0.8826 | 0.12235 | -0.0441 | 7.2137
13.5 | 0.7124 | 0.14227 | -0.0523 | 5.0074
14 | 0.7016 | 0.15281 | -0.0581 | 4.5913
14.5 | 0.6993 | 0.16276 | -0.0633 | 4.2965

## 31. Re 500k Mach 0.50 (1)
BIGFOIL.COM POLAR EXPORT
hq159
HQ 1.5/9 |  |  |  | Cl Max: | 1.192 | at alpha= | 20 | deg
JavaFoil+Calcfoil stall+Eppler ext transition |  |  |  | L/D Max: | 84.227 | at alpha= | 2.5 | deg
Re: | 500000 |  |  | Cd Min: | 0.00579 | at alpha= | 0 | deg
Mach: | 0.5 |  |  | Cl=0 at alpha= | -1.9179 | deg
|  |  |  | @ Cl=0.1, Cd= | 0.0061566
|  |  |  | @ Cl=0.4, Cd= | 0.0060085
|  |  |  | @ Cl=0.6, Cd= | 0.0072
alpha (deg) | Cl | Cd | Cm | Cl/Cd
-20 | -0.943 | 0.22632 | -0.014 | -4.165
-19.5 | -0.918 | 0.22372 | -0.014 | -4.103
-19 | -0.893 | 0.21455 | -0.014 | -4.163
-18.5 | -0.868 | 0.20831 | -0.015 | -4.169
-18 | -0.841 | 0.19842 | -0.014 | -4.24
-17.5 | -0.816 | 0.19299 | -0.014 | -4.228
-17 | -0.791 | 0.19182 | -0.015 | -4.123
-16.5 | -0.766 | 0.1866 | -0.015 | -4.104
-16 | -0.741 | 0.18241 | -0.015 | -4.06
-15.5 | -0.715 | 0.17922 | -0.016 | -3.992
-15 | -0.688 | 0.16349 | -0.015 | -4.21
-14.5 | -0.663 | 0.15738 | -0.015 | -4.21
-14 | -0.637 | 0.1533 | -0.016 | -4.156
-13.5 | -0.612 | 0.14966 | -0.016 | -4.086
-13 | -0.586 | 0.146 | -0.016 | -4.013
-12.5 | -0.559 | 0.13756 | -0.016 | -4.066
-12 | -0.534 | 0.12587 | -0.016 | -4.24
-11.5 | -0.508 | 0.11928 | -0.017 | -4.258
-11 | -0.482 | 0.11583 | -0.017 | -4.161
-10.5 | -0.455 | 0.11172 | -0.016 | -4.075
-10 | -0.429 | 0.10586 | -0.017 | -4.055
-9.5 | -0.403 | 0.09673 | -0.016 | -4.164
-9 | -0.377 | 0.07085 | -0.016 | -5.316
-8.5 | -0.35 | 0.09067 | -0.016 | -3.861
-8 | -0.324 | 0.06643 | -0.016 | -4.875
-7.5 | -0.297 | 0.05703 | -0.016 | -5.216
-7 | -0.271 | 0.05705 | -0.015 | -4.749
-6.5 | -0.245 | 0.04946 | -0.015 | -4.944
-6 | -0.218 | 0.04382 | -0.016 | -4.977
-5.5 | -0.318 | 0.04119 | -0.016 | -7.714
-5 | -0.298 | 0.03949 | -0.015 | -7.549
-4.5 | -0.261 | 0.03613 | -0.015 | -7.227
-4 | -0.216 | 0.03381 | -0.016 | -6.397
-3.5 | -0.167 | 0.03224 | -0.016 | -5.185
-3 | -0.144 | 0.00886 | -0.047 | -16.214
-2.5 | -0.078 | 0.00812 | -0.047 | -9.599
-2 | -0.011 | 0.00618 | -0.048 | -1.807
-1.5 | 0.056 | 0.00615 | -0.049 | 9.119
-1 | 0.123 | 0.00616 | -0.049 | 20.045
-0.5 | 0.191 | 0.0058 | -0.05 | 32.912
0 | 0.259 | 0.00579 | -0.05 | 44.745
0.5 | 0.327 | 0.00587 | -0.051 | 55.696
1 | 0.395 | 0.00596 | -0.052 | 66.229
1.5 | 0.462 | 0.00661 | -0.052 | 69.965
2 | 0.53 | 0.00685 | -0.053 | 77.36
2.5 | 0.597 | 0.00708 | -0.053 | 84.227
3 | 0.663 | 0.00972 | -0.054 | 68.222
3.5 | 0.728 | 0.01018 | -0.055 | 71.516
4 | 0.792 | 0.00992 | -0.055 | 79.811
4.5 | 0.853 | 0.01205 | -0.056 | 70.79
5 | 0.91 | 0.01296 | -0.056 | 70.232
5.5 | 0.96 | 0.01382 | -0.057 | 69.433
6 | 0.976 | 0.0148 | -0.057 | 65.912
6.5 | 0.737 | 0.04938 | -0.023 | 14.92
7 | 0.482 | 0.05591 | -0.022 | 8.622
7.5 | 0.509 | 0.08157 | -0.02 | 6.238
8 | 0.536 | 0.08968 | -0.023 | 5.98
8.5 | 0.563 | 0.09806 | -0.023 | 5.745
9 | 0.591 | 0.09933 | -0.025 | 5.949
9.5 | 0.618 | 0.10488 | -0.025 | 5.89
10 | 0.645 | 0.11067 | -0.027 | 5.831
10.5 | 0.672 | 0.11659 | -0.027 | 5.767
11 | 0.7 | 0.12693 | -0.029 | 5.516
11.5 | 0.727 | 0.13011 | -0.029 | 5.588
12 | 0.755 | 0.14178 | -0.031 | 5.326
12.5 | 0.782 | 0.14515 | -0.031 | 5.387
13 | 0.809 | 0.14477 | -0.032 | 5.587
13.5 | 0.836 | 0.14916 | -0.032 | 5.604
14 | 0.865 | 0.16031 | -0.035 | 5.398
14.5 | 0.892 | 0.16074 | -0.035 | 5.547
15 | 0.918 | 0.16838 | -0.035 | 5.454
15.5 | 0.945 | 0.17614 | -0.035 | 5.366
16 | 0.975 | 0.18321 | -0.038 | 5.324
16.5 | 1.002 | 0.19275 | -0.038 | 5.196
17 | 1.028 | 0.19651 | -0.038 | 5.231
17.5 | 1.055 | 0.20251 | -0.038 | 5.208
18 | 1.081 | 0.2087 | -0.039 | 5.181
18.5 | 1.108 | 0.21328 | -0.039 | 5.196
19 | 1.136 | 0.22116 | -0.04 | 5.136
19.5 | 1.168 | 0.22569 | -0.042 | 5.175
20 | 1.192 | 0.23159 | -0.042 | 5.149

## 32. Re 500k Mach 0.50 (2)
BIGFOIL.COM POLAR EXPORT
hq159
HQ 1.5/9 |  |  |  | Cl Max: | 1.0979 | at alpha= | 20 | deg
XFOIL ncrit=9 |  |  |  | L/D Max: | 84.8168 | at alpha= | 3 | deg
Re: | 500000 |  |  | Cd Min: | 0.30142 | at alpha= | 20 | deg
Mach: | 0.5 |  |  | Cl=0 at alpha= | -1.8788 | deg
|  |  |  | @ Cl=0.1, Cd= | 0.0066113
|  |  |  | @ Cl=0.4, Cd= | 0.006628
|  |  |  | @ Cl=0.6, Cd= | 0.0071796
alpha (deg) | Cl | Cd | Cm | Cl/Cd
-20 | -0.8341 | 0.27687 | 0.0704 | -3.0126
-19.5 | -0.8115 | 0.26858 | 0.0652 | -3.0214
-19 | -0.789 | 0.26053 | 0.0597 | -3.0284
-18.5 | -0.7674 | 0.2526 | 0.0544 | -3.038
-18 | -0.7463 | 0.24463 | 0.0491 | -3.0507
-17.5 | -0.7258 | 0.23654 | 0.0438 | -3.0684
-17 | -0.7031 | 0.22655 | 0.0407 | -3.1035
-16.5 | -0.6818 | 0.21862 | 0.0366 | -3.1187
-16 | -0.6607 | 0.21075 | 0.0324 | -3.135
-15.5 | -0.64 | 0.20273 | 0.0282 | -3.1569
-15 | -0.6194 | 0.19459 | 0.0239 | -3.1831
-14.5 | -0.6016 | 0.18688 | 0.0177 | -3.2192
-14 | -0.5846 | 0.17912 | 0.0129 | -3.2637
-13.5 | -0.5648 | 0.16911 | 0.0106 | -3.3398
-13 | -0.5462 | 0.16147 | 0.0075 | -3.3827
-12.5 | -0.5293 | 0.15365 | 0.0041 | -3.4448
-12 | -0.5134 | 0.1458 | 0.0005 | -3.5213
-11.5 | -0.4989 | 0.13773 | -0.0031 | -3.6223
-11 | -0.4878 | 0.12985 | -0.0084 | -3.7566
-10.5 | -0.4756 | 0.12176 | -0.0127 | -3.906
-10 | -0.4647 | 0.11335 | -0.0164 | -4.0997
-9.5 | -0.4548 | 0.10494 | -0.02 | -4.3339
-9 | -0.4555 | 0.09509 | -0.0233 | -4.7902
-8.5 | -0.4493 | 0.08738 | -0.0259 | -5.1419
-8 | -0.447 | 0.0789 | -0.0299 | -5.6654
-7.5 | -0.4466 | 0.07072 | -0.033 | -6.315
-7 | -0.4601 | 0.05997 | -0.0399 | -7.6722
-6.5 | -0.4849 | 0.04898 | -0.047 | -9.9
-6 | -0.4843 | 0.0412 | -0.0493 | -11.7549
-5.5 | -0.4422 | 0.02825 | -0.0616 | -15.6531
-5 | -0.3788 | 0.02014 | -0.0658 | -18.8083
-4.5 | -0.3128 | 0.01453 | -0.0656 | -21.5279
-4 | -0.2505 | 0.01175 | -0.0633 | -21.3191
-3.5 | -0.1916 | 0.01007 | -0.0608 | -19.0268
-3 | -0.1297 | 0.00924 | -0.059 | -14.0368
-2.5 | -0.0715 | 0.00798 | -0.0577 | -8.9599
-2 | -0.0152 | 0.00682 | -0.0559 | -2.2287
-1.5 | 0.0475 | 0.00667 | -0.0546 | 7.1214
-1 | 0.1101 | 0.0066 | -0.0532 | 16.6818
-0.5 | 0.1727 | 0.0066 | -0.0518 | 26.1667
0 | 0.2359 | 0.00661 | -0.0508 | 35.6884
0.5 | 0.2989 | 0.00661 | -0.0497 | 45.2194
1 | 0.3623 | 0.00661 | -0.0487 | 54.8109
1.5 | 0.425 | 0.00664 | -0.0476 | 64.006
2 | 0.4864 | 0.00668 | -0.046 | 72.8144
2.5 | 0.5447 | 0.00676 | -0.0435 | 80.5769
3 | 0.6251 | 0.00737 | -0.0461 | 84.8168
4 | 0.7362 | 0.00952 | -0.0418 | 77.3319
4.5 | 0.7949 | 0.01045 | -0.0397 | 76.067
5 | 0.8472 | 0.01202 | -0.0366 | 70.4825
5.5 | 0.9003 | 0.01358 | -0.0331 | 66.296
6 | 0.9555 | 0.015 | -0.0294 | 63.7
6.5 | 0.9972 | 0.01765 | -0.0236 | 56.4986
7 | 1.025 | 0.02167 | -0.0162 | 47.3004
7.5 | 1.0306 | 0.027 | -0.008 | 38.1704
8 | 1.0126 | 0.03334 | -0.001 | 30.3719
8.5 | 0.9843 | 0.04143 | 0.0011 | 23.7581
9 | 0.9508 | 0.05204 | -0.003 | 18.2706
9.5 | 0.9209 | 0.06548 | -0.0126 | 14.0638
10 | 0.8925 | 0.0817 | -0.024 | 10.9241
10.5 | 0.8674 | 0.09706 | -0.0329 | 8.9367
11 | 0.8478 | 0.11161 | -0.0409 | 7.5961
11.5 | 0.8359 | 0.12549 | -0.0484 | 6.6611
12 | 0.8325 | 0.13827 | -0.0552 | 6.0208
12.5 | 0.8348 | 0.15048 | -0.0615 | 5.5476
13 | 0.8415 | 0.16204 | -0.0675 | 5.1932
14 | 0.8625 | 0.18656 | -0.0797 | 4.6232
14.5 | 0.8781 | 0.19683 | -0.0851 | 4.4612
15 | 0.8964 | 0.20661 | -0.0885 | 4.3386
15.5 | 0.913 | 0.21698 | -0.0959 | 4.2078
16 | 0.9322 | 0.22669 | -0.1014 | 4.1122
16.5 | 0.9523 | 0.23602 | -0.1066 | 4.0348
17 | 0.9728 | 0.24506 | -0.1117 | 3.9696
17.5 | 0.9939 | 0.25384 | -0.1165 | 3.9155
18 | 1.0157 | 0.26438 | -0.12 | 3.8418
18.5 | 1.0365 | 0.27392 | -0.1255 | 3.784
19 | 1.057 | 0.28325 | -0.1313 | 3.7317
19.5 | 1.077 | 0.29234 | -0.1376 | 3.6841
20 | 1.0979 | 0.30142 | -0.1445 | 3.6424

## 33. Re 750k Mach 0.00 (1)
BIGFOIL.COM POLAR EXPORT
hq159
HQ 1.5/9 |  |  |  | Cl Max: | 1.028 | at alpha= | 8.5 | deg
JavaFoil+Calcfoil stall+Eppler ext transition |  |  |  | L/D Max: | 94.87 | at alpha= | 3 | deg
Re: | 750000 |  |  | Cd Min: | 0.00498 | at alpha= | -0.5 | deg
Mach: | 0 |  |  | Cl=0 at alpha= | -1.9152 | deg
|  |  |  | @ Cl=0.1, Cd= | 0.0052703
|  |  |  | @ Cl=0.4, Cd= | 0.005591
|  |  |  | @ Cl=0.6, Cd= | 0.10993
alpha (deg) | Cl | Cd | Cm | Cl/Cd
-14.5 | -0.333 | 0.11909 | -0.011 | -2.793
-14 | -0.352 | 0.1128 | -0.011 | -3.119
-13.5 | -0.371 | 0.10696 | -0.011 | -3.471
-13 | -0.391 | 0.09809 | -0.011 | -3.983
-12.5 | -0.41 | 0.09413 | -0.011 | -4.352
-12 | -0.428 | 0.08949 | -0.011 | -4.778
-11.5 | -0.444 | 0.08446 | -0.011 | -5.257
-11 | -0.458 | 0.07832 | -0.011 | -5.849
-10.5 | -0.469 | 0.07943 | -0.011 | -5.911
-10 | -0.477 | 0.0742 | -0.011 | -6.431
-9.5 | -0.481 | 0.06401 | -0.012 | -7.51
-9 | -0.479 | 0.05917 | -0.012 | -8.102
-8.5 | -0.472 | 0.05706 | -0.012 | -8.279
-8 | -0.46 | 0.05323 | -0.012 | -8.642
-7.5 | -0.442 | 0.04972 | -0.012 | -8.887
-7 | -0.418 | 0.04653 | -0.012 | -8.989
-6.5 | -0.39 | 0.04321 | -0.012 | -9.019
-6 | -0.357 | 0.04068 | -0.012 | -8.767
-5.5 | -0.319 | 0.03791 | -0.013 | -8.402
-5 | -0.278 | 0.03607 | -0.013 | -7.698
-4.5 | -0.235 | 0.03422 | -0.013 | -6.873
-4 | -0.238 | 0.00759 | -0.039 | -31.339
-3.5 | -0.182 | 0.00792 | -0.04 | -22.981
-3 | -0.125 | 0.00754 | -0.04 | -16.613
-2.5 | -0.068 | 0.0053 | -0.041 | -12.768
-2 | -0.01 | 0.00528 | -0.042 | -1.835
-1.5 | 0.049 | 0.0052 | -0.042 | 9.349
-1 | 0.107 | 0.00528 | -0.043 | 20.242
-0.5 | 0.165 | 0.00498 | -0.043 | 33.183
0 | 0.225 | 0.00499 | -0.044 | 45.045
0.5 | 0.283 | 0.00502 | -0.044 | 56.458
1 | 0.342 | 0.00507 | -0.045 | 67.494
1.5 | 0.401 | 0.0056 | -0.045 | 71.481
2 | 0.459 | 0.00571 | -0.046 | 80.342
2.5 | 0.517 | 0.00591 | -0.046 | 87.549
3 | 0.575 | 0.00606 | -0.047 | 94.87
3.5 | 0.633 | 0.00759 | -0.047 | 83.357
4 | 0.69 | 0.00792 | -0.048 | 87.129
4.5 | 0.746 | 0.00828 | -0.048 | 90.08
5 | 0.801 | 0.01008 | -0.049 | 79.436
5.5 | 0.853 | 0.01046 | -0.049 | 81.616
6 | 0.899 | 0.01089 | -0.05 | 82.563
6.5 | 0.94 | 0.01259 | -0.05 | 74.694
7 | 0.974 | 0.01354 | -0.051 | 71.943
7.5 | 1.001 | 0.0144 | -0.051 | 69.484
8 | 1.019 | 0.01535 | -0.052 | 66.383
8.5 | 1.028 | 0.01611 | -0.052 | 63.797
9 | 0.832 | 0.05674 | -0.028 | 14.665
9.5 | 0.817 | 0.06292 | -0.02 | 12.981
10 | 0.803 | 0.06762 | -0.02 | 11.873
10.5 | 0.783 | 0.07258 | -0.02 | 10.788
11 | 0.759 | 0.07761 | -0.021 | 9.773
11.5 | 0.729 | 0.08251 | -0.021 | 8.837
12 | 0.697 | 0.08858 | -0.022 | 7.871
12.5 | 0.663 | 0.09348 | -0.022 | 7.095
13 | 0.628 | 0.10344 | -0.022 | 6.069
13.5 | 0.592 | 0.10993 | -0.022 | 5.385

## 34. Re 750k Mach 0.00 (2)
BIGFOIL.COM POLAR EXPORT
hq159
HQ 1.5/9 |  |  |  | Cl Max: | 1.1944 | at alpha= | 11 | deg
XFOIL ncrit=9 |  |  |  | L/D Max: | 95.2373 | at alpha= | 3 | deg
Re: | 750000 |  |  | Cd Min: | 0.19866 | at alpha= | 16 | deg
Mach: | 0 |  |  | Cl=0 at alpha= | -1.8817 | deg
|  |  |  | @ Cl=0.1, Cd= | 0.0053075
|  |  |  | @ Cl=0.4, Cd= | 0.0053644
|  |  |  | @ Cl=0.6, Cd= | 0.0066648
alpha (deg) | Cl | Cd | Cm | Cl/Cd
-8.5 | -0.5151 | 0.06679 | -0.0378 | -7.7122
-8 | -0.5531 | 0.05498 | -0.0444 | -10.06
-7.5 | -0.5425 | 0.0472 | -0.0444 | -11.4936
-7 | -0.5756 | 0.02638 | -0.0406 | -21.8196
-6.5 | -0.5195 | 0.01749 | -0.0435 | -29.7027
-6 | -0.4536 | 0.01413 | -0.0463 | -32.1019
-5.5 | -0.3907 | 0.01156 | -0.0485 | -33.7976
-5 | -0.3278 | 0.01026 | -0.0502 | -31.9493
-4.5 | -0.2712 | 0.00904 | -0.0503 | -30
-4 | -0.2182 | 0.00834 | -0.0496 | -26.1631
-3.5 | -0.1655 | 0.00791 | -0.049 | -20.9229
-3 | -0.1146 | 0.00706 | -0.0483 | -16.2323
-2.5 | -0.0653 | 0.00591 | -0.0476 | -11.0491
-2 | -0.0128 | 0.0055 | -0.0469 | -2.3273
-1.5 | 0.0413 | 0.00538 | -0.0464 | 7.6766
-1 | 0.0954 | 0.00531 | -0.0458 | 17.9661
-0.5 | 0.1495 | 0.00528 | -0.0451 | 28.3144
0 | 0.2042 | 0.00527 | -0.0447 | 38.7476
0.5 | 0.2587 | 0.00528 | -0.0442 | 48.9962
1 | 0.3132 | 0.00531 | -0.0438 | 58.9831
1.5 | 0.3676 | 0.00534 | -0.0433 | 68.839
2 | 0.4208 | 0.00538 | -0.0426 | 78.2156
2.5 | 0.4715 | 0.00541 | -0.0413 | 87.1534
3 | 0.5419 | 0.00569 | -0.0445 | 95.2373
3.5 | 0.5909 | 0.00651 | -0.0435 | 90.768
4 | 0.6397 | 0.00734 | -0.0426 | 87.1526
4.5 | 0.6895 | 0.00811 | -0.0419 | 85.0185
5 | 0.7403 | 0.00876 | -0.0413 | 84.5091
5.5 | 0.7876 | 0.00984 | -0.0402 | 80.0407
6 | 0.836 | 0.0108 | -0.0393 | 77.4074
6.5 | 0.8859 | 0.01153 | -0.0385 | 76.8343
7 | 0.9354 | 0.01229 | -0.0377 | 76.1107
7.5 | 0.9803 | 0.01371 | -0.036 | 71.5026
8 | 1.0257 | 0.015 | -0.0344 | 68.38
8.5 | 1.069 | 0.01643 | -0.0326 | 65.0639
9 | 1.1073 | 0.01838 | -0.0303 | 60.2448
9.5 | 1.1374 | 0.02128 | -0.0268 | 53.4492
10 | 1.1578 | 0.02549 | -0.0224 | 45.4217
10.5 | 1.183 | 0.02833 | -0.0188 | 41.7579
11 | 1.1944 | 0.03154 | -0.0137 | 37.8694
11.5 | 1.1863 | 0.03587 | -0.0074 | 33.0722
12 | 1.1686 | 0.04153 | -0.0032 | 28.1387
12.5 | 1.1391 | 0.04963 | -0.0024 | 22.9518
13 | 1.1058 | 0.06028 | -0.0061 | 18.3444
13.5 | 1.067 | 0.07506 | -0.0151 | 14.2153
14 | 1.0217 | 0.09569 | -0.0288 | 10.6772
15 | 0.8504 | 0.17285 | -0.0663 | 4.9199
15.5 | 0.8474 | 0.18967 | -0.0732 | 4.4678
16 | 0.8582 | 0.19866 | -0.0779 | 4.3199

## 35. Re 750k Mach 0.10 (1)
BIGFOIL.COM POLAR EXPORT
hq159
HQ 1.5/9 |  |  |  | Cl Max: | 1.018 | at alpha= | 8 | deg
JavaFoil+Calcfoil stall+Eppler ext transition |  |  |  | L/D Max: | 94.974 | at alpha= | 3 | deg
Re: | 750000 |  |  | Cd Min: | 0.00498 | at alpha= | -0.5 | deg
Mach: | 0.1 |  |  | Cl=0 at alpha= | -1.9152 | deg
|  |  |  | @ Cl=0.1, Cd= | 0.00524
|  |  |  | @ Cl=0.4, Cd= | 0.0055841
|  |  |  | @ Cl=0.6, Cd= | 0.10085
alpha (deg) | Cl | Cd | Cm | Cl/Cd
-14 | -0.314 | 0.1135 | -0.011 | -2.767
-13.5 | -0.336 | 0.10802 | -0.011 | -3.11
-13 | -0.358 | 0.10027 | -0.011 | -3.571
-12.5 | -0.38 | 0.09623 | -0.011 | -3.948
-12 | -0.401 | 0.08892 | -0.011 | -4.51
-11.5 | -0.421 | 0.08349 | -0.012 | -5.041
-11 | -0.438 | 0.07982 | -0.012 | -5.493
-10.5 | -0.453 | 0.07361 | -0.012 | -6.157
-10 | -0.464 | 0.07353 | -0.011 | -6.313
-9.5 | -0.471 | 0.06375 | -0.012 | -7.385
-9 | -0.472 | 0.0635 | -0.012 | -7.435
-8.5 | -0.468 | 0.0559 | -0.012 | -8.367
-8 | -0.457 | 0.05362 | -0.012 | -8.527
-7.5 | -0.441 | 0.04985 | -0.012 | -8.838
-7 | -0.418 | 0.0468 | -0.012 | -8.934
-6.5 | -0.39 | 0.04333 | -0.012 | -9.006
-6 | -0.358 | 0.04076 | -0.012 | -8.774
-5.5 | -0.32 | 0.03791 | -0.013 | -8.432
-5 | -0.279 | 0.0361 | -0.013 | -7.722
-4.5 | -0.236 | 0.03421 | -0.013 | -6.904
-4 | -0.239 | 0.00763 | -0.039 | -31.307
-3.5 | -0.183 | 0.00797 | -0.04 | -22.947
-3 | -0.126 | 0.00745 | -0.041 | -16.878
-2.5 | -0.068 | 0.00524 | -0.041 | -12.976
-2 | -0.01 | 0.00522 | -0.042 | -1.865
-1.5 | 0.049 | 0.00524 | -0.042 | 9.321
-1 | 0.107 | 0.00524 | -0.043 | 20.525
-0.5 | 0.166 | 0.00498 | -0.043 | 33.373
0 | 0.226 | 0.00498 | -0.044 | 45.298
0.5 | 0.285 | 0.00501 | -0.044 | 56.833
1 | 0.344 | 0.0051 | -0.045 | 67.379
1.5 | 0.403 | 0.00561 | -0.045 | 71.771
2 | 0.461 | 0.00572 | -0.046 | 80.596
2.5 | 0.52 | 0.00592 | -0.047 | 87.787
3 | 0.578 | 0.00609 | -0.047 | 94.974
3.5 | 0.636 | 0.00754 | -0.048 | 84.295
4 | 0.693 | 0.00798 | -0.048 | 86.902
4.5 | 0.749 | 0.00826 | -0.049 | 90.717
5 | 0.804 | 0.01005 | -0.049 | 80.032
5.5 | 0.857 | 0.01044 | -0.049 | 82.08
6 | 0.903 | 0.01108 | -0.05 | 81.516
6.5 | 0.943 | 0.01251 | -0.05 | 75.421
7 | 0.976 | 0.01348 | -0.051 | 72.416
7.5 | 1.002 | 0.01452 | -0.051 | 68.983
8 | 1.018 | 0.0155 | -0.052 | 65.675
8.5 | 1.013 | 0.01631 | -0.052 | 62.094
9 | 0.822 | 0.05834 | -0.026 | 14.092
9.5 | 0.808 | 0.06396 | -0.02 | 12.627
10 | 0.79 | 0.06885 | -0.021 | 11.473
10.5 | 0.766 | 0.07352 | -0.021 | 10.413
11 | 0.736 | 0.0779 | -0.022 | 9.451
11.5 | 0.702 | 0.08432 | -0.021 | 8.326
12 | 0.665 | 0.08978 | -0.022 | 7.41
12.5 | 0.626 | 0.09557 | -0.022 | 6.553
13 | 0.587 | 0.10085 | -0.022 | 5.817

## 36. Re 750k Mach 0.10 (2)
BIGFOIL.COM POLAR EXPORT
hq159
HQ 1.5/9 |  |  |  | Cl Max: | 1.1799 | at alpha= | 11 | deg
XFOIL ncrit=9 |  |  |  | L/D Max: | 95.035 | at alpha= | 3 | deg
Re: | 750000 |  |  | Cd Min: | 0.19972 | at alpha= | 16 | deg
Mach: | 0.1 |  |  | Cl=0 at alpha= | -1.8807 | deg
|  |  |  | @ Cl=0.1, Cd= | 0.0053177
|  |  |  | @ Cl=0.4, Cd= | 0.005387
|  |  |  | @ Cl=0.6, Cd= | 0.0066659
alpha (deg) | Cl | Cd | Cm | Cl/Cd
-6.5 | -0.5215 | 0.01813 | -0.0442 | -28.7645
-6 | -0.4548 | 0.01475 | -0.0471 | -30.8339
-5.5 | -0.3924 | 0.0117 | -0.0491 | -33.5385
-5 | -0.3294 | 0.01037 | -0.0507 | -31.7647
-4.5 | -0.2727 | 0.00911 | -0.0507 | -29.9341
-4 | -0.2198 | 0.00837 | -0.0499 | -26.2605
-3.5 | -0.1666 | 0.00794 | -0.0492 | -20.9824
-3 | -0.1152 | 0.00712 | -0.0486 | -16.1798
-2.5 | -0.0656 | 0.00596 | -0.0479 | -11.0067
-2 | -0.013 | 0.00552 | -0.0472 | -2.3551
-1.5 | 0.0415 | 0.0054 | -0.0466 | 7.6852
-1 | 0.0958 | 0.00532 | -0.046 | 18.0075
-0.5 | 0.1503 | 0.00529 | -0.0454 | 28.4121
0 | 0.2052 | 0.00529 | -0.0449 | 38.7902
0.5 | 0.2601 | 0.00529 | -0.0444 | 49.1682
1 | 0.3149 | 0.00533 | -0.044 | 59.0807
1.5 | 0.3696 | 0.00537 | -0.0435 | 68.8268
2 | 0.4232 | 0.0054 | -0.0428 | 78.3704
2.5 | 0.4744 | 0.00544 | -0.0415 | 87.2059
3 | 0.5436 | 0.00572 | -0.0443 | 95.035
3.5 | 0.5938 | 0.00656 | -0.0436 | 90.5183
4 | 0.643 | 0.0074 | -0.0427 | 86.8919
4.5 | 0.6932 | 0.00815 | -0.0419 | 85.0552
5 | 0.7443 | 0.00881 | -0.0412 | 84.4835
5.5 | 0.7916 | 0.00994 | -0.0401 | 79.6378
6 | 0.8406 | 0.01087 | -0.0392 | 77.3321
6.5 | 0.8907 | 0.01162 | -0.0383 | 76.6523
7 | 0.9402 | 0.01245 | -0.0374 | 75.5181
7.5 | 0.9854 | 0.01388 | -0.0356 | 70.9942
8 | 1.0305 | 0.01526 | -0.0338 | 67.5295
8.5 | 1.0735 | 0.01678 | -0.0319 | 63.975
9 | 1.1105 | 0.01892 | -0.0292 | 58.6945
9.5 | 1.1385 | 0.02212 | -0.0253 | 51.4693
10 | 1.1579 | 0.02638 | -0.0208 | 43.8931
10.5 | 1.1782 | 0.02963 | -0.0166 | 39.7638
11 | 1.1799 | 0.03322 | -0.0103 | 35.5178
11.5 | 1.165 | 0.03832 | -0.0047 | 30.4019
12 | 1.1418 | 0.04502 | -0.002 | 25.3621
12.5 | 1.1086 | 0.05451 | -0.0036 | 20.3376
13 | 1.074 | 0.06698 | -0.0101 | 16.0346
13.5 | 1.0341 | 0.08432 | -0.0217 | 12.264
14 | 0.987 | 0.10684 | -0.0358 | 9.2381
14.5 | 0.8604 | 0.15798 | -0.0597 | 5.4463
15 | 0.85 | 0.17441 | -0.0673 | 4.8736
15.5 | 0.8486 | 0.19071 | -0.074 | 4.4497
16 | 0.8598 | 0.19972 | -0.0787 | 4.305

## 37. Re 750k Mach 0.25 (1)
BIGFOIL.COM POLAR EXPORT
hq159
HQ 1.5/9 |  |  |  | Cl Max: | 1.001 | at alpha= | 8 | deg
JavaFoil+Calcfoil stall+Eppler ext transition |  |  |  | L/D Max: | 94.967 | at alpha= | 3 | deg
Re: | 750000 |  |  | Cd Min: | 0.00495 | at alpha= | -0.5 | deg
Mach: | 0.25 |  |  | Cl=0 at alpha= | -1.9167 | deg
|  |  |  | @ Cl=0.1, Cd= | 0.0052683
|  |  |  | @ Cl=0.4, Cd= | 0.11226
|  |  |  | @ Cl=0.6, Cd= | 0.11226
alpha (deg) | Cl | Cd | Cm | Cl/Cd
-13 | -0.062 | 0.10422 | -0.012 | -0.594
-12.5 | -0.059 | 0.09642 | -0.012 | -0.614
-12 | -0.126 | 0.0929 | -0.012 | -1.361
-11.5 | -0.199 | 0.08801 | -0.013 | -2.261
-11 | -0.256 | 0.08344 | -0.012 | -3.067
-10.5 | -0.306 | 0.07849 | -0.013 | -3.893
-10 | -0.348 | 0.0723 | -0.013 | -4.817
-9.5 | -0.383 | 0.06635 | -0.012 | -5.775
-9 | -0.409 | 0.06963 | -0.012 | -5.876
-8.5 | -0.425 | 0.05836 | -0.012 | -7.289
-8 | -0.431 | 0.05356 | -0.013 | -8.055
-7.5 | -0.427 | 0.05191 | -0.013 | -8.23
-7 | -0.413 | 0.04802 | -0.012 | -8.611
-6.5 | -0.391 | 0.04443 | -0.013 | -8.809
-6 | -0.362 | 0.04134 | -0.013 | -8.756
-5.5 | -0.325 | 0.03881 | -0.013 | -8.378
-5 | -0.285 | 0.03634 | -0.013 | -7.831
-4.5 | -0.242 | 0.03422 | -0.014 | -7.063
-4 | -0.197 | 0.03271 | -0.014 | -6.023
-3.5 | -0.188 | 0.00808 | -0.041 | -23.219
-3 | -0.129 | 0.00752 | -0.042 | -17.169
-2.5 | -0.07 | 0.00746 | -0.042 | -9.363
-2 | -0.01 | 0.00529 | -0.043 | -1.892
-1.5 | 0.05 | 0.00526 | -0.043 | 9.53
-1 | 0.11 | 0.00527 | -0.044 | 20.949
-0.5 | 0.171 | 0.00495 | -0.045 | 34.524
0 | 0.232 | 0.00501 | -0.045 | 46.294
0.5 | 0.293 | 0.00502 | -0.046 | 58.257
1 | 0.353 | 0.0051 | -0.046 | 69.291
1.5 | 0.414 | 0.00568 | -0.047 | 72.877
2 | 0.474 | 0.00579 | -0.047 | 81.892
2.5 | 0.534 | 0.00597 | -0.048 | 89.43
3 | 0.594 | 0.00625 | -0.048 | 94.967
3.5 | 0.653 | 0.00772 | -0.049 | 84.572
4 | 0.712 | 0.0081 | -0.049 | 87.864
4.5 | 0.769 | 0.00843 | -0.05 | 91.214
5 | 0.825 | 0.01044 | -0.05 | 78.983
5.5 | 0.878 | 0.01088 | -0.051 | 80.694
6 | 0.923 | 0.0113 | -0.051 | 81.628
6.5 | 0.959 | 0.01302 | -0.052 | 73.66
7 | 0.986 | 0.01414 | -0.052 | 69.736
7.5 | 1 | 0.01545 | -0.053 | 64.735
8 | 1.001 | 0.01634 | -0.053 | 61.25
8.5 | 0.79 | 0.05803 | -0.02 | 13.608
9 | 0.763 | 0.06159 | -0.019 | 12.393
9.5 | 0.724 | 0.06706 | -0.021 | 10.799
10 | 0.672 | 0.07129 | -0.021 | 9.423
10.5 | 0.608 | 0.07685 | -0.022 | 7.911
11 | 0.534 | 0.08344 | -0.022 | 6.404
11.5 | 0.453 | 0.08985 | -0.022 | 5.041
12 | 0.365 | 0.09759 | -0.022 | 3.738
12.5 | 0.268 | 0.10658 | -0.022 | 2.512
13 | 0.107 | 0.11226 | -0.023 | 0.949

## 38. Re 750k Mach 0.25 (2)
BIGFOIL.COM POLAR EXPORT
hq159
HQ 1.5/9 |  |  |  | Cl Max: | 1.1388 | at alpha= | 9.5 | deg
XFOIL ncrit=9 |  |  |  | L/D Max: | 93.1472 | at alpha= | 3 | deg
Re: | 750000 |  |  | Cd Min: | 0.1695 | at alpha= | 14.5 | deg
Mach: | 0.25 |  |  | Cl=0 at alpha= | -1.8761 | deg
|  |  |  | @ Cl=0.1, Cd= | 0.0053989
|  |  |  | @ Cl=0.4, Cd= | 0.0054776
|  |  |  | @ Cl=0.6, Cd= | 0.006703
alpha (deg) | Cl | Cd | Cm | Cl/Cd
-6.5 | -0.5274 | 0.02419 | -0.0477 | -21.8024
-6 | -0.4636 | 0.01718 | -0.0509 | -26.9849
-5 | -0.3371 | 0.0111 | -0.0537 | -30.3694
-4.5 | -0.2811 | 0.00976 | -0.0529 | -28.8012
-4 | -0.2278 | 0.00861 | -0.0515 | -26.4576
-3.5 | -0.1729 | 0.00813 | -0.0507 | -21.2669
-3 | -0.1188 | 0.00745 | -0.05 | -15.9463
-2.5 | -0.0676 | 0.00625 | -0.0492 | -10.816
-2 | -0.0139 | 0.00562 | -0.0485 | -2.4733
-1.5 | 0.0422 | 0.00547 | -0.0479 | 7.7148
-1 | 0.0984 | 0.0054 | -0.0472 | 18.2222
-0.5 | 0.1546 | 0.00536 | -0.0466 | 28.8433
0 | 0.2114 | 0.00537 | -0.0461 | 39.3669
0.5 | 0.2679 | 0.00539 | -0.0455 | 49.7032
1 | 0.3245 | 0.00541 | -0.0451 | 59.9815
1.5 | 0.3809 | 0.00545 | -0.0446 | 69.8899
2 | 0.4363 | 0.00553 | -0.0438 | 78.8969
2.5 | 0.4895 | 0.00561 | -0.0426 | 87.2549
3 | 0.5505 | 0.00591 | -0.043 | 93.1472
3.5 | 0.6098 | 0.00686 | -0.0439 | 88.8921
4 | 0.661 | 0.00768 | -0.0429 | 86.0677
4.5 | 0.7134 | 0.0084 | -0.042 | 84.9286
5 | 0.7654 | 0.0092 | -0.041 | 83.1957
5.5 | 0.814 | 0.01041 | -0.0396 | 78.194
6 | 0.8652 | 0.01134 | -0.0383 | 76.2963
6.5 | 0.9176 | 0.0121 | -0.0371 | 75.8347
7 | 0.9663 | 0.01334 | -0.0353 | 72.4363
7.5 | 1.0118 | 0.01503 | -0.0327 | 67.3187
8 | 1.0536 | 0.01703 | -0.0297 | 61.8673
8.5 | 1.0934 | 0.01911 | -0.0266 | 57.2161
9 | 1.1233 | 0.02223 | -0.0224 | 50.5308
9.5 | 1.1388 | 0.02674 | -0.0169 | 42.5879
10 | 1.1278 | 0.03221 | -0.009 | 35.014
10.5 | 1.1062 | 0.03801 | -0.0029 | 29.1029
11 | 1.0743 | 0.04597 | -0.0011 | 23.3696
11.5 | 1.0401 | 0.05647 | -0.0046 | 18.4186
12 | 1.0082 | 0.07008 | -0.0134 | 14.3864
12.5 | 0.992 | 0.08388 | -0.0227 | 11.8264
13 | 0.9526 | 0.1041 | -0.035 | 9.1508
13.5 | 0.933 | 0.11991 | -0.0431 | 7.7808
14 | 0.8535 | 0.15525 | -0.0595 | 5.4976
14.5 | 0.8492 | 0.1695 | -0.0663 | 5.01

## 39. Re 750k Mach 0.50 (1)
BIGFOIL.COM POLAR EXPORT
hq159
HQ 1.5/9 |  |  |  | Cl Max: | 1.193 | at alpha= | 20 | deg
JavaFoil+Calcfoil stall+Eppler ext transition |  |  |  | L/D Max: | 91.931 | at alpha= | 2.5 | deg
Re: | 750000 |  |  | Cd Min: | 0.00515 | at alpha= | -0.5 | deg
Mach: | 0.5 |  |  | Cl=0 at alpha= | -1.9179 | deg
|  |  |  | @ Cl=0.1, Cd= | 0.0054934
|  |  |  | @ Cl=0.4, Cd= | 0.0053878
|  |  |  | @ Cl=0.6, Cd= | 0.0065964
alpha (deg) | Cl | Cd | Cm | Cl/Cd
-20 | -0.943 | 0.21084 | -0.014 | -4.471
-19.5 | -0.918 | 0.20615 | -0.014 | -4.453
-19 | -0.893 | 0.19992 | -0.014 | -4.468
-18.5 | -0.868 | 0.19055 | -0.015 | -4.558
-18 | -0.842 | 0.18389 | -0.014 | -4.576
-17.5 | -0.816 | 0.17832 | -0.015 | -4.576
-17 | -0.791 | 0.17317 | -0.015 | -4.567
-16.5 | -0.766 | 0.16807 | -0.015 | -4.557
-16 | -0.741 | 0.16387 | -0.015 | -4.52
-15.5 | -0.715 | 0.16054 | -0.016 | -4.456
-15 | -0.688 | 0.14874 | -0.015 | -4.628
-14.5 | -0.663 | 0.14614 | -0.015 | -4.534
-14 | -0.637 | 0.14175 | -0.016 | -4.495
-13.5 | -0.612 | 0.1381 | -0.016 | -4.429
-13 | -0.586 | 0.13446 | -0.016 | -4.358
-12.5 | -0.559 | 0.128 | -0.016 | -4.37
-12 | -0.534 | 0.11414 | -0.016 | -4.676
-11.5 | -0.508 | 0.11072 | -0.017 | -4.587
-11 | -0.482 | 0.10524 | -0.017 | -4.58
-10.5 | -0.455 | 0.10229 | -0.016 | -4.452
-10 | -0.429 | 0.09757 | -0.017 | -4.4
-9.5 | -0.403 | 0.09009 | -0.016 | -4.472
-9 | -0.377 | 0.06728 | -0.017 | -5.599
-8.5 | -0.35 | 0.07989 | -0.016 | -4.384
-8 | -0.324 | 0.06119 | -0.016 | -5.293
-7.5 | -0.298 | 0.0539 | -0.016 | -5.521
-7 | -0.271 | 0.05486 | -0.016 | -4.94
-6.5 | -0.245 | 0.04715 | -0.016 | -5.187
-6 | -0.218 | 0.04282 | -0.017 | -5.094
-5.5 | -0.318 | 0.03991 | -0.016 | -7.967
-5 | -0.298 | 0.03832 | -0.015 | -7.779
-4.5 | -0.261 | 0.03524 | -0.016 | -7.411
-4 | -0.216 | 0.03317 | -0.016 | -6.519
-3.5 | -0.208 | 0.00847 | -0.046 | -24.517
-3 | -0.144 | 0.0082 | -0.047 | -17.517
-2.5 | -0.078 | 0.00742 | -0.047 | -10.504
-2 | -0.011 | 0.00551 | -0.048 | -2.028
-1.5 | 0.056 | 0.0055 | -0.049 | 10.187
-1 | 0.123 | 0.00549 | -0.049 | 22.497
-0.5 | 0.191 | 0.00515 | -0.05 | 37.059
0 | 0.259 | 0.00519 | -0.05 | 49.929
0.5 | 0.327 | 0.00528 | -0.051 | 61.976
1 | 0.395 | 0.00534 | -0.052 | 73.918
1.5 | 0.462 | 0.00598 | -0.052 | 77.249
2 | 0.53 | 0.00617 | -0.053 | 85.831
2.5 | 0.597 | 0.00649 | -0.053 | 91.931
3 | 0.663 | 0.00883 | -0.054 | 75.079
3.5 | 0.728 | 0.00926 | -0.055 | 78.628
4 | 0.792 | 0.009 | -0.055 | 88.035
4.5 | 0.853 | 0.0111 | -0.056 | 76.816
5 | 0.91 | 0.01194 | -0.056 | 76.209
5.5 | 0.96 | 0.01276 | -0.057 | 75.192
6 | 0.976 | 0.01364 | -0.057 | 71.558
6.5 | 0.74 | 0.04779 | -0.028 | 15.474
7 | 0.483 | 0.05385 | -0.024 | 8.961
7.5 | 0.509 | 0.06564 | -0.022 | 7.755
8 | 0.536 | 0.06223 | -0.023 | 8.621
8.5 | 0.563 | 0.08193 | -0.024 | 6.878
9 | 0.591 | 0.06879 | -0.026 | 8.592
9.5 | 0.618 | 0.09356 | -0.026 | 6.604
10 | 0.645 | 0.10043 | -0.027 | 6.427
10.5 | 0.672 | 0.10523 | -0.027 | 6.39
11 | 0.7 | 0.11544 | -0.029 | 6.065
11.5 | 0.727 | 0.11863 | -0.029 | 6.129
12 | 0.755 | 0.12714 | -0.031 | 5.939
12.5 | 0.782 | 0.1305 | -0.031 | 5.992
13 | 0.809 | 0.13137 | -0.032 | 6.157
13.5 | 0.836 | 0.13635 | -0.032 | 6.132
14 | 0.866 | 0.14732 | -0.035 | 5.876
14.5 | 0.892 | 0.14786 | -0.035 | 6.03
15 | 0.918 | 0.15365 | -0.035 | 5.977
15.5 | 0.945 | 0.15889 | -0.035 | 5.949
16 | 0.976 | 0.1742 | -0.038 | 5.605
16.5 | 1.002 | 0.17543 | -0.038 | 5.711
17 | 1.028 | 0.17893 | -0.038 | 5.746
17.5 | 1.055 | 0.18582 | -0.038 | 5.678
18 | 1.082 | 0.18993 | -0.039 | 5.695
18.5 | 1.109 | 0.19483 | -0.039 | 5.691
19 | 1.138 | 0.20462 | -0.041 | 5.56
19.5 | 1.169 | 0.20703 | -0.043 | 5.647
20 | 1.193 | 0.21018 | -0.042 | 5.674

## 40. Re 750k Mach 0.50 (2)
BIGFOIL.COM POLAR EXPORT
hq159
HQ 1.5/9 |  |  |  | Cl Max: | 1.0981 | at alpha= | 20 | deg
XFOIL ncrit=9 |  |  |  | L/D Max: | 86.2559 | at alpha= | 2.5 | deg
Re: | 750000 |  |  | Cd Min: | 0.30072 | at alpha= | 20 | deg
Mach: | 0.5 |  |  | Cl=0 at alpha= | -1.8628 | deg
|  |  |  | @ Cl=0.1, Cd= | 0.005706
|  |  |  | @ Cl=0.4, Cd= | 0.005827
|  |  |  | @ Cl=0.6, Cd= | 0.0070563
alpha (deg) | Cl | Cd | Cm | Cl/Cd
-20 | -0.8309 | 0.27648 | 0.0687 | -3.0053
-19.5 | -0.8092 | 0.26822 | 0.0635 | -3.0169
-18.5 | -0.7656 | 0.25089 | 0.054 | -3.0515
-18 | -0.744 | 0.24265 | 0.0499 | -3.0661
-17.5 | -0.7225 | 0.23467 | 0.0454 | -3.0788
-17 | -0.7011 | 0.22664 | 0.0409 | -3.0935
-16.5 | -0.6798 | 0.2186 | 0.0364 | -3.1098
-16 | -0.6587 | 0.2105 | 0.032 | -3.1292
-15.5 | -0.6372 | 0.20191 | 0.0273 | -3.1559
-15 | -0.6175 | 0.19368 | 0.0222 | -3.1882
-14.5 | -0.5995 | 0.18513 | 0.0174 | -3.2383
-14 | -0.5815 | 0.17596 | 0.0141 | -3.3047
-13.5 | -0.5623 | 0.16882 | 0.0112 | -3.3308
-13 | -0.5448 | 0.16079 | 0.0074 | -3.3883
-12.5 | -0.528 | 0.15278 | 0.0036 | -3.4559
-12 | -0.5122 | 0.14458 | -0.0007 | -3.5427
-11.5 | -0.4993 | 0.13646 | -0.0052 | -3.6589
-11 | -0.4862 | 0.12819 | -0.0089 | -3.7928
-10.5 | -0.4742 | 0.11985 | -0.0123 | -3.9566
-10 | -0.4714 | 0.1101 | -0.0157 | -4.2816
-9.5 | -0.4626 | 0.10234 | -0.0185 | -4.5202
-9 | -0.4546 | 0.09474 | -0.0213 | -4.7984
-8.5 | -0.4493 | 0.08679 | -0.0247 | -5.1769
-8 | -0.4494 | 0.07746 | -0.029 | -5.8017
-7.5 | -0.4533 | 0.06868 | -0.0335 | -6.6002
-7 | -0.4654 | 0.05869 | -0.04 | -7.9298
-6.5 | -0.4915 | 0.04928 | -0.046 | -9.9736
-6 | -0.471 | 0.03547 | -0.0596 | -13.2788
-5.5 | -0.4225 | 0.02419 | -0.0672 | -17.4659
-5 | -0.3724 | 0.01692 | -0.0667 | -22.0095
-4.5 | -0.3188 | 0.01272 | -0.0633 | -25.0629
-4 | -0.2629 | 0.01015 | -0.0599 | -25.9015
-3.5 | -0.2014 | 0.00895 | -0.0577 | -22.5028
-3 | -0.1376 | 0.00831 | -0.0564 | -16.5584
-2.5 | -0.0756 | 0.00751 | -0.0553 | -10.0666
-2 | -0.0172 | 0.0062 | -0.0544 | -2.7742
-1.5 | 0.0455 | 0.0058 | -0.0534 | 7.8448
-1 | 0.1093 | 0.00569 | -0.0525 | 19.2091
-0.5 | 0.1734 | 0.00567 | -0.0517 | 30.582
0 | 0.2379 | 0.00568 | -0.051 | 41.8838
0.5 | 0.3023 | 0.00572 | -0.0504 | 52.8497
1 | 0.3666 | 0.00578 | -0.0497 | 63.4256
1.5 | 0.4306 | 0.00587 | -0.049 | 73.356
2 | 0.4936 | 0.00604 | -0.0479 | 81.7219
2.5 | 0.5529 | 0.00641 | -0.0461 | 86.2559
3 | 0.6061 | 0.00714 | -0.0432 | 84.888
3.5 | 0.6795 | 0.00797 | -0.0445 | 85.2572
4 | 0.7418 | 0.00864 | -0.0432 | 85.8565
4.5 | 0.7995 | 0.0097 | -0.041 | 82.4227
5 | 0.8552 | 0.011 | -0.0382 | 77.7455
5.5 | 0.9131 | 0.01218 | -0.0352 | 74.9672
6 | 0.972 | 0.01332 | -0.0319 | 72.973
6.5 | 1.0172 | 0.01576 | -0.026 | 64.5431
7 | 1.0456 | 0.01967 | -0.0183 | 53.1571
7.5 | 1.054 | 0.02511 | -0.0097 | 41.9753
8 | 1.0364 | 0.03118 | -0.0013 | 33.2393
8.5 | 1.0066 | 0.03882 | 0.0021 | 25.9299
9 | 0.9717 | 0.04891 | -0.0007 | 19.8671
9.5 | 0.9425 | 0.06147 | -0.0094 | 15.3327
10 | 0.9159 | 0.07724 | -0.021 | 11.8578
10.5 | 0.8911 | 0.0924 | -0.0301 | 9.6439
11 | 0.8692 | 0.10691 | -0.0383 | 8.1302
11.5 | 0.8536 | 0.12094 | -0.0463 | 7.058
12 | 0.8462 | 0.1342 | -0.0535 | 6.3055
12.5 | 0.8452 | 0.14696 | -0.0603 | 5.7512
13 | 0.8489 | 0.15907 | -0.0667 | 5.3366
13.5 | 0.8564 | 0.17072 | -0.0729 | 5.0164
14 | 0.8687 | 0.18225 | -0.0787 | 4.7665
14.5 | 0.8828 | 0.19287 | -0.0843 | 4.5772
15 | 0.899 | 0.20275 | -0.0894 | 4.434
16.5 | 0.9522 | 0.23524 | -0.1058 | 4.0478
17 | 0.9725 | 0.24541 | -0.1122 | 3.9628
17.5 | 0.9932 | 0.25481 | -0.1175 | 3.8978
18 | 1.0141 | 0.26382 | -0.1228 | 3.8439
18.5 | 1.0351 | 0.27251 | -0.1279 | 3.7984
19 | 1.0564 | 0.28101 | -0.1326 | 3.7593
19.5 | 1.0771 | 0.29125 | -0.1375 | 3.6982
20 | 1.0981 | 0.30072 | -0.1433 | 3.6516

## 41. Re 1M Mach 0.00 (1)
BIGFOIL.COM POLAR EXPORT
hq159
HQ 1.5/9 |  |  |  | Cl Max: | 1.028 | at alpha= | 8.5 | deg
JavaFoil+Calcfoil stall+Eppler ext transition |  |  |  | L/D Max: | 97.415 | at alpha= | 3 | deg
Re: | 1000000 |  |  | Cd Min: | 0.00463 | at alpha= | 0 | deg
Mach: | 0 |  |  | Cl=0 at alpha= | -1.9152 | deg
|  |  |  | @ Cl=0.1, Cd= | 0.0049136
|  |  |  | @ Cl=0.4, Cd= | 0.005262
|  |  |  | @ Cl=0.6, Cd= | 0.10454
alpha (deg) | Cl | Cd | Cm | Cl/Cd
-14.5 | -0.333 | 0.11392 | -0.011 | -2.921
-14 | -0.352 | 0.10912 | -0.011 | -3.226
-13.5 | -0.371 | 0.10348 | -0.012 | -3.59
-13 | -0.391 | 0.09633 | -0.012 | -4.058
-12.5 | -0.41 | 0.09148 | -0.012 | -4.48
-12 | -0.428 | 0.08618 | -0.012 | -4.963
-11.5 | -0.444 | 0.08103 | -0.012 | -5.482
-11 | -0.458 | 0.07665 | -0.012 | -5.98
-10.5 | -0.47 | 0.07202 | -0.012 | -6.522
-10 | -0.477 | 0.06639 | -0.012 | -7.191
-9.5 | -0.481 | 0.06266 | -0.013 | -7.676
-9 | -0.48 | 0.05841 | -0.013 | -8.211
-8.5 | -0.473 | 0.0547 | -0.013 | -8.645
-8 | -0.46 | 0.05163 | -0.012 | -8.91
-7.5 | -0.442 | 0.04872 | -0.012 | -9.07
-7 | -0.418 | 0.04573 | -0.012 | -9.147
-6.5 | -0.39 | 0.04261 | -0.012 | -9.148
-6 | -0.357 | 0.04003 | -0.012 | -8.91
-5.5 | -0.319 | 0.03745 | -0.013 | -8.505
-5 | -0.278 | 0.03566 | -0.013 | -7.788
-4.5 | -0.235 | 0.03385 | -0.013 | -6.948
-4 | -0.238 | 0.00721 | -0.039 | -32.973
-3.5 | -0.182 | 0.00756 | -0.04 | -24.076
-3 | -0.125 | 0.00709 | -0.04 | -17.655
-2.5 | -0.068 | 0.00497 | -0.041 | -13.626
-2 | -0.01 | 0.00494 | -0.042 | -1.962
-1.5 | 0.049 | 0.00494 | -0.042 | 9.826
-1 | 0.107 | 0.00491 | -0.043 | 21.77
-0.5 | 0.165 | 0.00466 | -0.043 | 35.519
0 | 0.225 | 0.00463 | -0.044 | 48.474
0.5 | 0.283 | 0.00474 | -0.044 | 59.793
1 | 0.342 | 0.0048 | -0.045 | 71.247
1.5 | 0.401 | 0.00527 | -0.045 | 76.025
2 | 0.459 | 0.00545 | -0.046 | 84.297
2.5 | 0.517 | 0.00559 | -0.046 | 92.554
3 | 0.575 | 0.00591 | -0.047 | 97.415
3.5 | 0.633 | 0.00706 | -0.047 | 89.594
4 | 0.69 | 0.00748 | -0.048 | 92.209
4.5 | 0.746 | 0.00775 | -0.048 | 96.191
5 | 0.801 | 0.00954 | -0.049 | 83.949
5.5 | 0.853 | 0.01005 | -0.049 | 84.942
6 | 0.899 | 0.01023 | -0.05 | 87.905
6.5 | 0.94 | 0.01188 | -0.05 | 79.154
7 | 0.974 | 0.01279 | -0.051 | 76.137
7.5 | 1.001 | 0.01359 | -0.051 | 73.629
8 | 1.019 | 0.01451 | -0.052 | 70.231
8.5 | 1.028 | 0.01527 | -0.052 | 67.34
9 | 1.028 | 0.01597 | -0.052 | 64.369
9.5 | 0.82 | 0.06134 | -0.025 | 13.371
10 | 0.805 | 0.06656 | -0.024 | 12.096
10.5 | 0.784 | 0.07127 | -0.023 | 11.006
11 | 0.76 | 0.07592 | -0.024 | 10.01
11.5 | 0.73 | 0.08063 | -0.023 | 9.057
12 | 0.698 | 0.0862 | -0.024 | 8.102
12.5 | 0.664 | 0.09185 | -0.024 | 7.23
13 | 0.628 | 0.09976 | -0.024 | 6.298
13.5 | 0.592 | 0.10454 | -0.023 | 5.667

## 42. Re 1M Mach 0.00 (2)
BIGFOIL.COM POLAR EXPORT
hq159
HQ 1.5/9 |  |  |  | Cl Max: | 1.2489 | at alpha= | 11.5 | deg
XFOIL ncrit=9 |  |  |  | L/D Max: | 92.9078 | at alpha= | 3 | deg
Re: | 1000000 |  |  | Cd Min: | 0.24671 | at alpha= | -20 | deg
Mach: | 0 |  |  | Cl=0 at alpha= | -1.8697 | deg
|  |  |  | @ Cl=0.1, Cd= | 0.0048862
|  |  |  | @ Cl=0.4, Cd= | 0.0050305
|  |  |  | @ Cl=0.6, Cd= | 0.0065195
alpha (deg) | Cl | Cd | Cm | Cl/Cd
-20 | -0.7421 | 0.24671 | 0.0533 | -3.008
-19.5 | -0.7255 | 0.24033 | 0.0493 | -3.0188
-19 | -0.709 | 0.23387 | 0.0455 | -3.0316
-18.5 | -0.6925 | 0.22732 | 0.0416 | -3.0464
-18 | -0.6763 | 0.22062 | 0.0379 | -3.0655
-17.5 | -0.6599 | 0.21358 | 0.0342 | -3.0897
-17 | -0.6434 | 0.20609 | 0.0301 | -3.1219
-16.5 | -0.6282 | 0.19894 | 0.0263 | -3.1577
-16 | -0.6134 | 0.19174 | 0.0227 | -3.1991
-15.5 | -0.5999 | 0.18392 | 0.019 | -3.2617
-15 | -0.5866 | 0.1763 | 0.0156 | -3.3273
-14.5 | -0.5774 | 0.16812 | 0.0128 | -3.4345
-14 | -0.565 | 0.16112 | 0.0097 | -3.5067
-13.5 | -0.553 | 0.15419 | 0.0067 | -3.5865
-13 | -0.5433 | 0.14647 | 0.0036 | -3.7093
-12.5 | -0.5334 | 0.13819 | -0.0003 | -3.8599
-12 | -0.5239 | 0.13048 | -0.0035 | -4.0152
-11.5 | -0.5171 | 0.12216 | -0.0068 | -4.233
-11 | -0.512 | 0.11368 | -0.0101 | -4.5039
-10.5 | -0.5084 | 0.10507 | -0.0135 | -4.8387
-10 | -0.5084 | 0.09563 | -0.0176 | -5.3163
-9.5 | -0.5266 | 0.08248 | -0.0241 | -6.3846
-9 | -0.5452 | 0.06864 | -0.0335 | -7.9429
-8.5 | -0.5502 | 0.0577 | -0.0433 | -9.5355
-8 | -0.591 | 0.04287 | -0.0457 | -13.7859
-7 | -0.5723 | 0.01575 | -0.0434 | -36.3365
-6.5 | -0.5074 | 0.01382 | -0.0462 | -36.7149
-6 | -0.443 | 0.01203 | -0.0486 | -36.8246
-5.5 | -0.381 | 0.01073 | -0.0502 | -35.5079
-5 | -0.3277 | 0.00914 | -0.0498 | -35.8534
-4.5 | -0.2756 | 0.00848 | -0.0489 | -32.5
-4 | -0.2235 | 0.00779 | -0.048 | -28.6906
-3.5 | -0.17 | 0.00743 | -0.0475 | -22.8802
-3 | -0.1172 | 0.00689 | -0.0471 | -17.0102
-2.5 | -0.066 | 0.00594 | -0.0467 | -11.1111
-2 | -0.0141 | 0.00518 | -0.0462 | -2.722
-1.5 | 0.04 | 0.00499 | -0.0458 | 8.016
-1 | 0.0948 | 0.00489 | -0.0454 | 19.3865
-0.5 | 0.1495 | 0.00485 | -0.045 | 30.8247
0 | 0.2048 | 0.00485 | -0.0448 | 42.2268
0.5 | 0.2598 | 0.00487 | -0.0445 | 53.347
1 | 0.3147 | 0.00491 | -0.0442 | 64.0937
1.5 | 0.3697 | 0.00498 | -0.0439 | 74.2369
2 | 0.4237 | 0.00507 | -0.0434 | 83.57
2.5 | 0.4761 | 0.00526 | -0.0426 | 90.5133
3 | 0.524 | 0.00564 | -0.041 | 92.9078
3.5 | 0.5896 | 0.00637 | -0.0437 | 92.5589
4 | 0.6397 | 0.00709 | -0.0429 | 90.2257
4.5 | 0.6912 | 0.00767 | -0.0424 | 90.1173
5 | 0.7418 | 0.00835 | -0.0418 | 88.8383
5.5 | 0.7894 | 0.00941 | -0.0407 | 83.8895
6 | 0.8393 | 0.01017 | -0.04 | 82.527
6.5 | 0.89 | 0.01082 | -0.0393 | 82.2551
7 | 0.9389 | 0.01168 | -0.0384 | 80.3853
7.5 | 0.986 | 0.01279 | -0.037 | 77.0915
8 | 1.0307 | 0.01421 | -0.0353 | 72.5334
8.5 | 1.0747 | 0.01559 | -0.0336 | 68.9352
9 | 1.1163 | 0.01716 | -0.0316 | 65.0524
9.5 | 1.1538 | 0.01912 | -0.0292 | 60.3452
10 | 1.1875 | 0.02137 | -0.0263 | 55.5686
10.5 | 1.2172 | 0.02381 | -0.0231 | 51.1214
11 | 1.242 | 0.02627 | -0.0195 | 47.2783
11.5 | 1.2489 | 0.02922 | -0.0136 | 42.7413
12 | 1.237 | 0.03358 | -0.0072 | 36.8374
12.5 | 1.225 | 0.03865 | -0.0034 | 31.6947
13 | 1.1786 | 0.04877 | -0.0027 | 24.1665
13.5 | 1.1666 | 0.0565 | -0.0054 | 20.6478
14 | 1.1202 | 0.07229 | -0.0143 | 15.4959
14.5 | 1.0984 | 0.08652 | -0.0235 | 12.6953
15 | 1.0561 | 0.10708 | -0.0359 | 9.8627
16 | 0.8565 | 0.19641 | -0.0771 | 4.3608
16.5 | 0.8683 | 0.2059 | -0.0819 | 4.2171

## 43. Re 1M Mach 0.10 (1)
BIGFOIL.COM POLAR EXPORT
hq159
HQ 1.5/9 |  |  |  | Cl Max: | 1.024 | at alpha= | 8.5 | deg
JavaFoil+Calcfoil stall+Eppler ext transition |  |  |  | L/D Max: | 97.611 | at alpha= | 3 | deg
Re: | 1000000 |  |  | Cd Min: | 0.00465 | at alpha= | -0.5 | deg
Mach: | 0.1 |  |  | Cl=0 at alpha= | -1.9152 | deg
|  |  |  | @ Cl=0.1, Cd= | 0.00495
|  |  |  | @ Cl=0.4, Cd= | 0.0052456
|  |  |  | @ Cl=0.6, Cd= | 0.1063
alpha (deg) | Cl | Cd | Cm | Cl/Cd
-14 | -0.314 | 0.10893 | -0.011 | -2.885
-13.5 | -0.336 | 0.10476 | -0.012 | -3.208
-13 | -0.358 | 0.09615 | -0.012 | -3.726
-12.5 | -0.38 | 0.09134 | -0.012 | -4.161
-12 | -0.401 | 0.08664 | -0.012 | -4.631
-11.5 | -0.421 | 0.08294 | -0.012 | -5.077
-11 | -0.439 | 0.07754 | -0.012 | -5.657
-10.5 | -0.453 | 0.07301 | -0.012 | -6.21
-10 | -0.464 | 0.06697 | -0.012 | -6.935
-9.5 | -0.471 | 0.06323 | -0.013 | -7.45
-9 | -0.472 | 0.05968 | -0.013 | -7.915
-8.5 | -0.468 | 0.05502 | -0.013 | -8.508
-8 | -0.457 | 0.05119 | -0.013 | -8.935
-7.5 | -0.441 | 0.0487 | -0.012 | -9.047
-7 | -0.418 | 0.04595 | -0.012 | -9.099
-6.5 | -0.39 | 0.04266 | -0.012 | -9.148
-6 | -0.358 | 0.04017 | -0.013 | -8.903
-5.5 | -0.32 | 0.03748 | -0.013 | -8.528
-5 | -0.279 | 0.03568 | -0.013 | -7.813
-4.5 | -0.236 | 0.03389 | -0.013 | -6.969
-4 | -0.239 | 0.00725 | -0.039 | -32.966
-3.5 | -0.183 | 0.00749 | -0.04 | -24.415
-3 | -0.126 | 0.00712 | -0.041 | -17.668
-2.5 | -0.068 | 0.00501 | -0.041 | -13.578
-2 | -0.01 | 0.00495 | -0.042 | -1.968
-1.5 | 0.049 | 0.00495 | -0.042 | 9.861
-1 | 0.107 | 0.00495 | -0.043 | 21.713
-0.5 | 0.166 | 0.00465 | -0.043 | 35.762
0 | 0.226 | 0.00467 | -0.044 | 48.394
0.5 | 0.285 | 0.00473 | -0.044 | 60.179
1 | 0.344 | 0.00479 | -0.045 | 71.749
1.5 | 0.403 | 0.00527 | -0.045 | 76.336
2 | 0.461 | 0.00545 | -0.046 | 84.601
2.5 | 0.52 | 0.0056 | -0.047 | 92.889
3 | 0.578 | 0.00592 | -0.047 | 97.611
3.5 | 0.636 | 0.00713 | -0.048 | 89.241
4 | 0.693 | 0.00746 | -0.048 | 92.97
4.5 | 0.749 | 0.00778 | -0.049 | 96.291
5 | 0.804 | 0.00958 | -0.049 | 83.913
5.5 | 0.857 | 0.01012 | -0.05 | 84.69
6 | 0.903 | 0.01046 | -0.05 | 86.368
6.5 | 0.943 | 0.01176 | -0.05 | 80.173
7 | 0.976 | 0.01273 | -0.051 | 76.723
7.5 | 1.002 | 0.01371 | -0.051 | 73.073
8 | 1.018 | 0.01466 | -0.052 | 69.439
8.5 | 1.024 | 0.01545 | -0.052 | 66.298
9 | 1.009 | 0.01626 | -0.052 | 62.073
9.5 | 0.81 | 0.06201 | -0.025 | 13.069
10 | 0.792 | 0.06692 | -0.024 | 11.832
10.5 | 0.767 | 0.07166 | -0.023 | 10.701
11 | 0.738 | 0.07631 | -0.024 | 9.665
11.5 | 0.703 | 0.08136 | -0.024 | 8.641
12 | 0.666 | 0.08704 | -0.024 | 7.654
12.5 | 0.627 | 0.09353 | -0.024 | 6.703
13 | 0.587 | 0.10001 | -0.024 | 5.872
13.5 | 0.547 | 0.1063 | -0.023 | 5.148

## 44. Re 1M Mach 0.10 (2)
BIGFOIL.COM POLAR EXPORT
hq159
HQ 1.5/9 |  |  |  | Cl Max: | 1.234 | at alpha= | 11 | deg
XFOIL ncrit=9 |  |  |  | L/D Max: | 92.2897 | at alpha= | 3.5 | deg
Re: | 1000000 |  |  | Cd Min: | 0.24755 | at alpha= | -20 | deg
Mach: | 0.1 |  |  | Cl=0 at alpha= | -1.8703 | deg
|  |  |  | @ Cl=0.1, Cd= | 0.0048966
|  |  |  | @ Cl=0.4, Cd= | 0.0050469
|  |  |  | @ Cl=0.6, Cd= | 0.0065252
alpha (deg) | Cl | Cd | Cm | Cl/Cd
-20 | -0.7446 | 0.24755 | 0.0538 | -3.0079
-19.5 | -0.7279 | 0.24112 | 0.0498 | -3.0188
-19 | -0.7111 | 0.23461 | 0.0459 | -3.031
-18.5 | -0.6945 | 0.22801 | 0.042 | -3.0459
-18 | -0.678 | 0.22127 | 0.0383 | -3.0641
-17.5 | -0.6614 | 0.21416 | 0.0345 | -3.0883
-17 | -0.6448 | 0.20667 | 0.0304 | -3.1199
-16.5 | -0.6294 | 0.19951 | 0.0266 | -3.1547
-16 | -0.6143 | 0.19228 | 0.023 | -3.1948
-15.5 | -0.6006 | 0.18446 | 0.0192 | -3.256
-15 | -0.5871 | 0.17684 | 0.0158 | -3.32
-14.5 | -0.5774 | 0.16872 | 0.013 | -3.4222
-14 | -0.5648 | 0.1617 | 0.0099 | -3.4929
-13.5 | -0.5526 | 0.15472 | 0.0069 | -3.5716
-13 | -0.5426 | 0.147 | 0.0037 | -3.6912
-12.5 | -0.5323 | 0.13876 | -0.0002 | -3.8361
-12 | -0.5228 | 0.13101 | -0.0034 | -3.9905
-11.5 | -0.5157 | 0.12269 | -0.0067 | -4.2033
-11 | -0.5104 | 0.11424 | -0.01 | -4.4678
-10.5 | -0.5065 | 0.10568 | -0.0134 | -4.7928
-10 | -0.5203 | 0.09319 | -0.0187 | -5.5832
-9.5 | -0.528 | 0.08273 | -0.024 | -6.3822
-9 | -0.5413 | 0.0708 | -0.0317 | -7.6455
-8.5 | -0.5662 | 0.05597 | -0.0443 | -10.1161
-8 | -0.5881 | 0.04427 | -0.0462 | -13.2844
-7.5 | -0.5936 | 0.03564 | -0.0437 | -16.6554
-7 | -0.5743 | 0.01661 | -0.0442 | -34.5756
-6.5 | -0.5098 | 0.01415 | -0.0469 | -36.0283
-6 | -0.4452 | 0.01226 | -0.0492 | -36.3132
-5.5 | -0.383 | 0.01087 | -0.0507 | -35.2346
-5 | -0.3297 | 0.00924 | -0.0502 | -35.6818
-4.5 | -0.2774 | 0.00852 | -0.0492 | -32.5587
-4 | -0.2249 | 0.00784 | -0.0483 | -28.6862
-3.5 | -0.1711 | 0.00746 | -0.0478 | -22.9357
-3 | -0.1179 | 0.00694 | -0.0473 | -16.9885
-2.5 | -0.0663 | 0.00599 | -0.0469 | -11.0684
-2 | -0.0142 | 0.00519 | -0.0465 | -2.736
-1 | 0.0953 | 0.0049 | -0.0457 | 19.449
-0.5 | 0.1503 | 0.00486 | -0.0452 | 30.9259
0 | 0.2058 | 0.00486 | -0.045 | 42.3457
0.5 | 0.2613 | 0.00488 | -0.0447 | 53.5451
1 | 0.3164 | 0.00492 | -0.0443 | 64.3089
1.5 | 0.3716 | 0.005 | -0.0441 | 74.32
2 | 0.4261 | 0.00509 | -0.0436 | 83.7132
2.5 | 0.4786 | 0.00529 | -0.0428 | 90.4726
3.5 | 0.5925 | 0.00642 | -0.0437 | 92.2897
4 | 0.6431 | 0.00713 | -0.043 | 90.1964
4.5 | 0.6949 | 0.00771 | -0.0424 | 90.1297
5 | 0.7456 | 0.00843 | -0.0417 | 88.446
6 | 0.8441 | 0.01024 | -0.0399 | 82.4316
6.5 | 0.8952 | 0.01087 | -0.0392 | 82.3551
7 | 0.9434 | 0.01188 | -0.038 | 79.4108
7.5 | 0.9914 | 0.01294 | -0.0366 | 76.6151
8 | 1.0355 | 0.0145 | -0.0347 | 71.4138
8.5 | 1.0795 | 0.01591 | -0.0328 | 67.8504
9 | 1.1204 | 0.01762 | -0.0306 | 63.5868
9.5 | 1.1567 | 0.01975 | -0.0279 | 58.5671
10 | 1.1886 | 0.02222 | -0.0247 | 53.4923
10.5 | 1.2154 | 0.02493 | -0.021 | 48.7525
11 | 1.234 | 0.02768 | -0.0166 | 44.5809
11.5 | 1.2317 | 0.03112 | -0.0099 | 39.579
12 | 1.2158 | 0.03613 | -0.0044 | 33.6507
12.5 | 1.199 | 0.04218 | -0.002 | 28.4258
13 | 1.1551 | 0.05303 | -0.0038 | 21.782
13.5 | 1.1377 | 0.06273 | -0.0085 | 18.1365
14 | 1.0931 | 0.08033 | -0.0198 | 13.6076
14.5 | 1.0559 | 0.09951 | -0.0316 | 10.611
15 | 0.9849 | 0.12837 | -0.0475 | 7.6724
15.5 | 0.8667 | 0.17897 | -0.0708 | 4.8427
16 | 0.8582 | 0.19742 | -0.0779 | 4.3471

## 45. Re 1M Mach 0.25 (1)
BIGFOIL.COM POLAR EXPORT
hq159
HQ 1.5/9 |  |  |  | Cl Max: | 1.001 | at alpha= | 8 | deg
JavaFoil+Calcfoil stall+Eppler ext transition |  |  |  | L/D Max: | 97.109 | at alpha= | 3 | deg
Re: | 1000000 |  |  | Cd Min: | 0.00465 | at alpha= | 0 | deg
Mach: | 0.25 |  |  | Cl=0 at alpha= | -1.9167 | deg
|  |  |  | @ Cl=0.1, Cd= | 0.0049833
|  |  |  | @ Cl=0.4, Cd= | 0.1083
|  |  |  | @ Cl=0.6, Cd= | 0.1083
alpha (deg) | Cl | Cd | Cm | Cl/Cd
-13 | -0.062 | 0.10065 | -0.013 | -0.616
-12.5 | -0.059 | 0.09419 | -0.013 | -0.629
-12 | -0.126 | 0.09046 | -0.013 | -1.398
-11.5 | -0.199 | 0.08453 | -0.013 | -2.356
-11 | -0.256 | 0.07983 | -0.013 | -3.207
-10.5 | -0.306 | 0.0749 | -0.013 | -4.08
-10 | -0.348 | 0.06891 | -0.013 | -5.055
-9.5 | -0.383 | 0.0652 | -0.013 | -5.879
-9 | -0.409 | 0.06151 | -0.013 | -6.654
-8.5 | -0.426 | 0.05649 | -0.013 | -7.533
-8 | -0.432 | 0.05242 | -0.014 | -8.235
-7.5 | -0.427 | 0.04901 | -0.014 | -8.721
-7 | -0.413 | 0.04703 | -0.013 | -8.792
-6.5 | -0.391 | 0.04359 | -0.013 | -8.978
-6 | -0.362 | 0.04074 | -0.013 | -8.885
-5.5 | -0.325 | 0.03828 | -0.013 | -8.495
-5 | -0.285 | 0.03591 | -0.013 | -7.925
-4.5 | -0.242 | 0.03386 | -0.014 | -7.14
-4 | -0.245 | 0.00794 | -0.041 | -30.837
-3.5 | -0.188 | 0.00756 | -0.041 | -24.808
-3 | -0.129 | 0.00717 | -0.042 | -18.014
-2.5 | -0.07 | 0.00713 | -0.042 | -9.797
-2 | -0.01 | 0.00495 | -0.043 | -2.02
-1.5 | 0.05 | 0.00495 | -0.043 | 10.128
-1 | 0.11 | 0.00499 | -0.044 | 22.116
-0.5 | 0.171 | 0.00467 | -0.045 | 36.558
0 | 0.232 | 0.00465 | -0.045 | 49.906
0.5 | 0.293 | 0.00473 | -0.046 | 61.804
1 | 0.353 | 0.00479 | -0.046 | 73.748
1.5 | 0.414 | 0.00533 | -0.047 | 77.583
2 | 0.474 | 0.0055 | -0.047 | 86.129
2.5 | 0.534 | 0.0057 | -0.048 | 93.738
3 | 0.594 | 0.00612 | -0.048 | 97.109
3.5 | 0.653 | 0.00729 | -0.049 | 89.574
4 | 0.712 | 0.00756 | -0.049 | 94.116
4.5 | 0.769 | 0.00796 | -0.05 | 96.581
5 | 0.825 | 0.00994 | -0.05 | 82.955
5.5 | 0.878 | 0.01037 | -0.051 | 84.651
6 | 0.923 | 0.01067 | -0.051 | 86.458
6.5 | 0.959 | 0.0123 | -0.052 | 77.984
7 | 0.986 | 0.01337 | -0.052 | 73.766
7.5 | 1 | 0.01458 | -0.053 | 68.608
8 | 1.001 | 0.01549 | -0.053 | 64.587
8.5 | 0.792 | 0.05644 | -0.025 | 14.04
9 | 0.765 | 0.06037 | -0.023 | 12.669
9.5 | 0.725 | 0.06505 | -0.023 | 11.149
10 | 0.673 | 0.06899 | -0.023 | 9.748
10.5 | 0.609 | 0.07559 | -0.024 | 8.052
11 | 0.535 | 0.08162 | -0.023 | 6.551
11.5 | 0.453 | 0.08668 | -0.023 | 5.228
12 | 0.365 | 0.095 | -0.023 | 3.843
12.5 | 0.268 | 0.10258 | -0.023 | 2.611
13 | 0.107 | 0.1083 | -0.024 | 0.984

## 46. Re 1M Mach 0.25 (2)
BIGFOIL.COM POLAR EXPORT
hq159
HQ 1.5/9 |  |  |  | Cl Max: | 1.1667 | at alpha= | 10 | deg
XFOIL ncrit=9 |  |  |  | L/D Max: | 90.8819 | at alpha= | 3.5 | deg
Re: | 1000000 |  |  | Cd Min: | 0.17718 | at alpha= | 15 | deg
Mach: | 0.25 |  |  | Cl=0 at alpha= | -1.8657 | deg
|  |  |  | @ Cl=0.1, Cd= | 0.0049923
|  |  |  | @ Cl=0.4, Cd= | 0.0051124
|  |  |  | @ Cl=0.6, Cd= | 0.0066038
alpha (deg) | Cl | Cd | Cm | Cl/Cd
-6.5 | -0.5211 | 0.01723 | -0.0509 | -30.2438
-6 | -0.4564 | 0.0138 | -0.0528 | -33.0725
-5.5 | -0.3934 | 0.01175 | -0.0538 | -33.4809
-5 | -0.3406 | 0.00987 | -0.0525 | -34.5086
-4.5 | -0.2876 | 0.00882 | -0.0511 | -32.6077
-4 | -0.2331 | 0.00807 | -0.05 | -28.8848
-3.5 | -0.1777 | 0.0076 | -0.0492 | -23.3816
-3 | -0.1218 | 0.00715 | -0.0487 | -17.035
-2.5 | -0.0681 | 0.00626 | -0.0483 | -10.8786
-2 | -0.0151 | 0.00532 | -0.0478 | -2.8383
-1.5 | 0.0411 | 0.00507 | -0.0473 | 8.1065
-0.5 | 0.1548 | 0.00492 | -0.0465 | 31.4634
0 | 0.2119 | 0.00493 | -0.0461 | 42.9817
0.5 | 0.2692 | 0.00496 | -0.0458 | 54.2742
1 | 0.3262 | 0.005 | -0.0455 | 65.24
1.5 | 0.383 | 0.00507 | -0.0451 | 75.5424
2 | 0.4391 | 0.00521 | -0.0446 | 84.2802
2.5 | 0.4933 | 0.00546 | -0.0437 | 90.348
3 | 0.543 | 0.00599 | -0.0421 | 90.6511
3.5 | 0.608 | 0.00669 | -0.0439 | 90.8819
4 | 0.662 | 0.00733 | -0.0434 | 90.3138
4.5 | 0.7155 | 0.00794 | -0.0426 | 90.1134
5 | 0.7668 | 0.00883 | -0.0415 | 86.8403
5.5 | 0.8169 | 0.00987 | -0.0402 | 82.766
6 | 0.87 | 0.01057 | -0.0392 | 82.3084
6.5 | 0.9225 | 0.01135 | -0.038 | 81.2775
7 | 0.9717 | 0.01256 | -0.0362 | 77.3646
7.5 | 1.0202 | 0.01387 | -0.0341 | 73.5544
8 | 1.0612 | 0.016 | -0.031 | 66.325
8.5 | 1.1011 | 0.01813 | -0.0278 | 60.7336
9 | 1.1354 | 0.02081 | -0.024 | 54.5603
9.5 | 1.1596 | 0.0244 | -0.0192 | 47.5246
10 | 1.1667 | 0.02876 | -0.0128 | 40.5668
10.5 | 1.1519 | 0.03358 | -0.0051 | 34.3032
11 | 1.128 | 0.03985 | -0.0008 | 28.3061
11.5 | 1.0944 | 0.04878 | -0.0011 | 22.4354
12 | 1.0614 | 0.06037 | -0.0067 | 17.5816
12.5 | 1.0225 | 0.07724 | -0.0183 | 13.238
13 | 0.9903 | 0.09577 | -0.0301 | 10.3404
13.5 | 0.9425 | 0.1177 | -0.0419 | 8.0076
14 | 0.8882 | 0.14324 | -0.0547 | 6.2008
14.5 | 0.8624 | 0.16326 | -0.0645 | 5.2824
15 | 0.8592 | 0.17718 | -0.0712 | 4.8493

## 47. Re 1M Mach 0.50 (1)
BIGFOIL.COM POLAR EXPORT
hq159
HQ 1.5/9 |  |  |  | Cl Max: | 1.193 | at alpha= | 20 | deg
JavaFoil+Calcfoil stall+Eppler ext transition |  |  |  | L/D Max: | 94.559 | at alpha= | 2.5 | deg
Re: | 1000000 |  |  | Cd Min: | 0.00482 | at alpha= | -0.5 | deg
Mach: | 0.5 |  |  | Cl=0 at alpha= | -1.9179 | deg
|  |  |  | @ Cl=0.1, Cd= | 0.0051437
|  |  |  | @ Cl=0.4, Cd= | 0.0051281
|  |  |  | @ Cl=0.6, Cd= | 0.0064
alpha (deg) | Cl | Cd | Cm | Cl/Cd
-20 | -0.943 | 0.19713 | -0.014 | -4.783
-19.5 | -0.918 | 0.19516 | -0.014 | -4.705
-19 | -0.893 | 0.18682 | -0.014 | -4.782
-18.5 | -0.869 | 0.18168 | -0.015 | -4.781
-18 | -0.842 | 0.17435 | -0.014 | -4.828
-17.5 | -0.816 | 0.16948 | -0.015 | -4.816
-17 | -0.791 | 0.16513 | -0.015 | -4.79
-16.5 | -0.766 | 0.16002 | -0.015 | -4.786
-16 | -0.741 | 0.15582 | -0.016 | -4.754
-15.5 | -0.715 | 0.1525 | -0.016 | -4.691
-15 | -0.689 | 0.14282 | -0.015 | -4.822
-14.5 | -0.663 | 0.13697 | -0.015 | -4.838
-14 | -0.637 | 0.13231 | -0.016 | -4.816
-13.5 | -0.612 | 0.12864 | -0.016 | -4.755
-13 | -0.586 | 0.12489 | -0.017 | -4.692
-12.5 | -0.56 | 0.11984 | -0.016 | -4.669
-12 | -0.534 | 0.1087 | -0.017 | -4.911
-11.5 | -0.508 | 0.10351 | -0.017 | -4.908
-11 | -0.482 | 0.10008 | -0.017 | -4.816
-10.5 | -0.455 | 0.09653 | -0.017 | -4.718
-10 | -0.429 | 0.09236 | -0.017 | -4.649
-9.5 | -0.403 | 0.08806 | -0.017 | -4.576
-9 | -0.377 | 0.06566 | -0.017 | -5.739
-8.5 | -0.35 | 0.07779 | -0.016 | -4.503
-8 | -0.324 | 0.05949 | -0.016 | -5.445
-7.5 | -0.298 | 0.05277 | -0.017 | -5.64
-7 | -0.271 | 0.05232 | -0.016 | -5.18
-6.5 | -0.245 | 0.04576 | -0.016 | -5.345
-6 | -0.218 | 0.04188 | -0.017 | -5.212
-5.5 | -0.318 | 0.03937 | -0.017 | -8.08
-5 | -0.3 | 0.03619 | -0.022 | -8.293
-4.5 | -0.261 | 0.03476 | -0.016 | -7.513
-4 | -0.216 | 0.03281 | -0.016 | -6.592
-3.5 | -0.208 | 0.00811 | -0.046 | -25.624
-3 | -0.144 | 0.00783 | -0.047 | -18.349
-2.5 | -0.078 | 0.0075 | -0.047 | -10.391
-2 | -0.011 | 0.0052 | -0.048 | -2.148
-1.5 | 0.056 | 0.00517 | -0.049 | 10.84
-1 | 0.123 | 0.00513 | -0.049 | 24.05
-0.5 | 0.191 | 0.00482 | -0.05 | 39.603
0 | 0.259 | 0.00487 | -0.05 | 53.208
0.5 | 0.327 | 0.00494 | -0.051 | 66.128
1 | 0.395 | 0.00509 | -0.052 | 77.597
1.5 | 0.462 | 0.0056 | -0.052 | 82.575
2 | 0.53 | 0.00586 | -0.053 | 90.323
2.5 | 0.597 | 0.00631 | -0.053 | 94.559
3 | 0.663 | 0.00829 | -0.054 | 79.984
3.5 | 0.728 | 0.00871 | -0.055 | 83.642
4 | 0.792 | 0.00842 | -0.055 | 94.089
4.5 | 0.853 | 0.01054 | -0.056 | 80.908
5 | 0.91 | 0.0113 | -0.056 | 80.557
5.5 | 0.96 | 0.01209 | -0.057 | 79.374
6 | 0.976 | 0.01309 | -0.057 | 74.551
6.5 | 0.899 | 0.01664 | -0.057 | 54.07
7 | 0.483 | 0.0524 | -0.026 | 9.223
7.5 | 0.509 | 0.06403 | -0.022 | 7.953
8 | 0.537 | 0.05876 | -0.024 | 9.13
8.5 | 0.564 | 0.07549 | -0.024 | 7.466
9 | 0.591 | 0.06629 | -0.026 | 8.92
9.5 | 0.618 | 0.08673 | -0.026 | 7.125
10 | 0.646 | 0.09388 | -0.027 | 6.877
10.5 | 0.673 | 0.09798 | -0.028 | 6.864
11 | 0.7 | 0.10819 | -0.029 | 6.473
11.5 | 0.727 | 0.11138 | -0.029 | 6.529
12 | 0.755 | 0.12082 | -0.031 | 6.251
12.5 | 0.782 | 0.12418 | -0.031 | 6.298
13 | 0.809 | 0.12315 | -0.032 | 6.569
13.5 | 0.836 | 0.12809 | -0.032 | 6.529
14 | 0.866 | 0.14102 | -0.035 | 6.14
14.5 | 0.892 | 0.14039 | -0.035 | 6.352
15 | 0.918 | 0.1448 | -0.035 | 6.343
15.5 | 0.945 | 0.14996 | -0.035 | 6.304
16 | 0.977 | 0.16188 | -0.039 | 6.035
16.5 | 1.002 | 0.16447 | -0.038 | 6.093
17 | 1.028 | 0.17052 | -0.038 | 6.031
17.5 | 1.055 | 0.17472 | -0.039 | 6.04
18 | 1.082 | 0.17982 | -0.039 | 6.018
18.5 | 1.11 | 0.18536 | -0.04 | 5.987
19 | 1.139 | 0.19107 | -0.041 | 5.962
19.5 | 1.17 | 0.19896 | -0.043 | 5.881
20 | 1.193 | 0.20115 | -0.042 | 5.93

## 48. Re 1M Mach 0.50 (2)
BIGFOIL.COM POLAR EXPORT
hq159
HQ 1.5/9 |  |  |  | Cl Max: | 1.0984 | at alpha= | 20 | deg
XFOIL ncrit=9 |  |  |  | L/D Max: | 91.2868 | at alpha= | 4 | deg
Re: | 1000000 |  |  | Cd Min: | 0.30111 | at alpha= | 20 | deg
Mach: | 0.5 |  |  | Cl=0 at alpha= | -1.8628 | deg
|  |  |  | @ Cl=0.1, Cd= | 0.0052624
|  |  |  | @ Cl=0.4, Cd= | 0.005394
|  |  |  | @ Cl=0.6, Cd= | 0.0070246
alpha (deg) | Cl | Cd | Cm | Cl/Cd
-20 | -0.8306 | 0.27636 | 0.0692 | -3.0055
-19.5 | -0.8085 | 0.26808 | 0.0642 | -3.0159
-19 | -0.786 | 0.25965 | 0.0593 | -3.0272
-18.5 | -0.7633 | 0.25122 | 0.0543 | -3.0384
-18 | -0.7413 | 0.24287 | 0.0493 | -3.0523
-17.5 | -0.7197 | 0.23441 | 0.0443 | -3.0703
-17 | -0.6987 | 0.22594 | 0.0395 | -3.0924
-16.5 | -0.6777 | 0.21769 | 0.0349 | -3.1131
-16 | -0.6569 | 0.20942 | 0.0304 | -3.1368
-15.5 | -0.6376 | 0.20045 | 0.0267 | -3.1808
-15 | -0.6175 | 0.19267 | 0.0227 | -3.205
-14.5 | -0.5979 | 0.18484 | 0.0188 | -3.2347
-14 | -0.5789 | 0.17666 | 0.0148 | -3.2769
-13.5 | -0.5608 | 0.16805 | 0.0096 | -3.3371
-13 | -0.5438 | 0.1598 | 0.0058 | -3.403
-12.5 | -0.531 | 0.15055 | 0.0018 | -3.5271
-12 | -0.5156 | 0.14269 | -0.001 | -3.6134
-11.5 | -0.5013 | 0.13507 | -0.004 | -3.7114
-11 | -0.4885 | 0.12735 | -0.0071 | -3.8359
-10.5 | -0.4772 | 0.11945 | -0.0103 | -3.995
-10 | -0.4672 | 0.11134 | -0.0137 | -4.1962
-9.5 | -0.4572 | 0.1029 | -0.0179 | -4.4431
-9 | -0.4485 | 0.09469 | -0.0216 | -4.7365
-8.5 | -0.4432 | 0.08629 | -0.0252 | -5.1362
-8 | -0.4538 | 0.07572 | -0.029 | -5.9931
-7.5 | -0.4601 | 0.06679 | -0.034 | -6.8888
-7 | -0.4723 | 0.05679 | -0.0409 | -8.3166
-6.5 | -0.4943 | 0.04718 | -0.0479 | -10.4769
-6 | -0.4599 | 0.03281 | -0.0639 | -14.0171
-5 | -0.3826 | 0.01475 | -0.0645 | -25.939
-4.5 | -0.328 | 0.01151 | -0.0613 | -28.497
-4 | -0.269 | 0.00946 | -0.0584 | -28.4355
-3.5 | -0.2062 | 0.00833 | -0.0564 | -24.7539
-3 | -0.1417 | 0.00776 | -0.0552 | -18.2603
-2.5 | -0.0776 | 0.00716 | -0.0543 | -10.838
-2 | -0.0169 | 0.00608 | -0.0537 | -2.7796
-1.5 | 0.0447 | 0.0054 | -0.0528 | 8.2778
-1 | 0.109 | 0.00524 | -0.0522 | 20.8015
-0.5 | 0.1738 | 0.00519 | -0.0516 | 33.4875
0 | 0.2386 | 0.0052 | -0.0511 | 45.8846
0.5 | 0.3035 | 0.00525 | -0.0507 | 57.8095
1 | 0.3683 | 0.00533 | -0.0501 | 69.0994
1.5 | 0.4327 | 0.00546 | -0.0495 | 79.2491
2 | 0.4956 | 0.00572 | -0.0485 | 86.6434
2.5 | 0.5547 | 0.00629 | -0.0469 | 88.1876
3 | 0.6102 | 0.00719 | -0.0448 | 84.8679
3.5 | 0.6684 | 0.00767 | -0.0426 | 87.1447
4 | 0.7449 | 0.00816 | -0.044 | 91.2868
4.5 | 0.8024 | 0.00923 | -0.0417 | 86.9339
5 | 0.8605 | 0.01034 | -0.0392 | 83.2205
5.5 | 0.9213 | 0.01128 | -0.0365 | 81.6755
6 | 0.9807 | 0.01243 | -0.0331 | 78.8978
6.5 | 1.0309 | 0.0145 | -0.0278 | 71.0966
7 | 1.0614 | 0.0182 | -0.02 | 58.3187
7.5 | 1.0716 | 0.02347 | -0.0113 | 45.6583
8 | 1.0531 | 0.02933 | -0.002 | 35.9052
8.5 | 1.0212 | 0.03686 | 0.0024 | 27.7048
9 | 0.985 | 0.04676 | 0.0003 | 21.065
9.5 | 0.9534 | 0.05932 | -0.008 | 16.0722
10 | 0.9244 | 0.07545 | -0.0199 | 12.2518
10.5 | 0.8972 | 0.09099 | -0.0291 | 9.8604
11 | 0.8731 | 0.1059 | -0.0376 | 8.2446
11.5 | 0.8556 | 0.12041 | -0.0458 | 7.1057
12 | 0.8476 | 0.13392 | -0.0532 | 6.3292
12.5 | 0.8458 | 0.14694 | -0.0602 | 5.7561
13 | 0.8514 | 0.15877 | -0.0665 | 5.3625
13.5 | 0.8591 | 0.17061 | -0.0727 | 5.0355
14 | 0.8704 | 0.18193 | -0.0787 | 4.7843
14.5 | 0.8838 | 0.19309 | -0.0845 | 4.5771
15 | 0.8987 | 0.20414 | -0.0902 | 4.4024
16 | 0.9349 | 0.2239 | -0.1007 | 4.1755
16.5 | 0.9546 | 0.23294 | -0.1054 | 4.0981
17 | 0.9723 | 0.24368 | -0.111 | 3.9901
17.5 | 0.9927 | 0.25344 | -0.1164 | 3.9169
18 | 1.0133 | 0.2631 | -0.122 | 3.8514
18.5 | 1.0341 | 0.27301 | -0.1282 | 3.7878
19 | 1.0559 | 0.28275 | -0.1339 | 3.7344
19.5 | 1.0771 | 0.29201 | -0.1393 | 3.6886
20 | 1.0984 | 0.30111 | -0.1448 | 3.6478

## 49. Re 2M Mach 0.00 (1)
BIGFOIL.COM POLAR EXPORT
hq159
HQ 1.5/9 |  |  |  | Cl Max: | 1.028 | at alpha= | 8.5 | deg
JavaFoil+Calcfoil stall+Eppler ext transition |  |  |  | L/D Max: | 107.401 | at alpha= | 4.5 | deg
Re: | 2000000 |  |  | Cd Min: | 0.00419 | at alpha= | -0.5 | deg
Mach: | 0 |  |  | Cl=0 at alpha= | -1.9152 | deg
|  |  |  | @ Cl=0.1, Cd= | 0.0043988
|  |  |  | @ Cl=0.4, Cd= | 0.0048215
|  |  |  | @ Cl=0.6, Cd= | 0.09841
alpha (deg) | Cl | Cd | Cm | Cl/Cd
-11.5 | -0.445 | 0.07749 | -0.014 | -5.746
-11 | -0.459 | 0.07259 | -0.014 | -6.328
-10.5 | -0.471 | 0.06883 | -0.014 | -6.839
-10 | -0.479 | 0.06384 | -0.015 | -7.502
-9.5 | -0.483 | 0.0591 | -0.016 | -8.169
-9 | -0.482 | 0.05519 | -0.017 | -8.736
-8.5 | -0.476 | 0.05102 | -0.018 | -9.339
-8 | -0.465 | 0.04689 | -0.019 | -9.917
-7.5 | -0.444 | 0.04597 | -0.016 | -9.648
-7 | -0.419 | 0.04372 | -0.015 | -9.586
-6.5 | -0.484 | 0.00777 | -0.036 | -62.351
-6 | -0.357 | 0.03903 | -0.013 | -9.14
-5.5 | -0.396 | 0.00718 | -0.038 | -55.169
-5 | -0.345 | 0.00686 | -0.038 | -50.295
-4.5 | -0.292 | 0.00668 | -0.039 | -43.741
-4 | -0.238 | 0.00647 | -0.039 | -36.776
-3.5 | -0.182 | 0.0068 | -0.04 | -26.786
-3 | -0.125 | 0.00634 | -0.04 | -19.759
-2.5 | -0.068 | 0.00462 | -0.041 | -14.658
-2 | -0.01 | 0.00446 | -0.042 | -2.172
-1.5 | 0.049 | 0.00439 | -0.042 | 11.057
-1 | 0.107 | 0.0044 | -0.043 | 24.329
-0.5 | 0.165 | 0.00419 | -0.043 | 39.495
0 | 0.225 | 0.00421 | -0.044 | 53.394
0.5 | 0.283 | 0.00425 | -0.044 | 66.61
1 | 0.342 | 0.00433 | -0.045 | 79.042
1.5 | 0.401 | 0.00483 | -0.045 | 82.861
2 | 0.459 | 0.00506 | -0.046 | 90.686
2.5 | 0.517 | 0.00545 | -0.046 | 94.955
3 | 0.575 | 0.0067 | -0.047 | 85.933
3.5 | 0.633 | 0.00639 | -0.047 | 98.961
4 | 0.69 | 0.00667 | -0.048 | 103.388
4.5 | 0.746 | 0.00694 | -0.048 | 107.401
5 | 0.801 | 0.00849 | -0.049 | 94.292
5.5 | 0.853 | 0.00898 | -0.049 | 95.073
6 | 0.899 | 0.00872 | -0.05 | 103.101
6.5 | 0.94 | 0.01069 | -0.05 | 87.962
7 | 0.974 | 0.01144 | -0.051 | 85.18
7.5 | 1.001 | 0.0119 | -0.051 | 84.06
8 | 1.019 | 0.01268 | -0.052 | 80.326
8.5 | 1.028 | 0.01338 | -0.052 | 76.857
9 | 1.028 | 0.01402 | -0.052 | 73.335
9.5 | 1.019 | 0.01496 | -0.053 | 68.119
10 | 0.98 | 0.01666 | -0.052 | 58.82
10.5 | 0.914 | 0.0233 | -0.05 | 39.224
11 | 0.784 | 0.06132 | -0.037 | 12.778
11.5 | 0.742 | 0.0713 | -0.033 | 10.409
12 | 0.705 | 0.07843 | -0.031 | 8.994
12.5 | 0.668 | 0.08555 | -0.029 | 7.81
13 | 0.631 | 0.09236 | -0.028 | 6.835
13.5 | 0.595 | 0.09841 | -0.028 | 6.045

## 50. Re 2M Mach 0.00 (2)
BIGFOIL.COM POLAR EXPORT
hq159
HQ 1.5/9 |  |  |  | Cl Max: | 1.3594 | at alpha= | 12.5 | deg
XFOIL ncrit=9 |  |  |  | L/D Max: | 99.7842 | at alpha= | 4.5 | deg
Re: | 2000000 |  |  | Cd Min: | 0.26086 | at alpha= | 20 | deg
Mach: | 0 |  |  | Cl=0 at alpha= | -1.8696 | deg
|  |  |  | @ Cl=0.1, Cd= | 0.0043091
|  |  |  | @ Cl=0.4, Cd= | 0.0045884
|  |  |  | @ Cl=0.6, Cd= | 0.0063887
alpha (deg) | Cl | Cd | Cm | Cl/Cd
-14 | -0.5688 | 0.16001 | 0.01 | -3.5548
-13.5 | -0.5553 | 0.15284 | 0.007 | -3.6332
-13 | -0.5471 | 0.14515 | 0.0043 | -3.7692
-12.5 | -0.5389 | 0.1373 | 0.0014 | -3.925
-12 | -0.5322 | 0.12943 | -0.0013 | -4.1119
-11.5 | -0.5276 | 0.12099 | -0.0043 | -4.3607
-11 | -0.5245 | 0.11235 | -0.0074 | -4.6684
-10.5 | -0.5222 | 0.10362 | -0.0109 | -5.0396
-10 | -0.5256 | 0.0937 | -0.0152 | -5.6094
-9 | -0.7654 | 0.02277 | -0.0436 | -33.6144
-8 | -0.6748 | 0.01377 | -0.0445 | -49.0051
-7.5 | -0.6143 | 0.01171 | -0.0464 | -52.4594
-7 | -0.5508 | 0.01085 | -0.0486 | -50.765
-6.5 | -0.4924 | 0.01015 | -0.0494 | -48.5123
-6 | -0.4411 | 0.00955 | -0.0486 | -46.1885
-5.5 | -0.3917 | 0.0084 | -0.0473 | -46.631
-5 | -0.3393 | 0.00767 | -0.0466 | -44.2373
-4.5 | -0.2853 | 0.00732 | -0.0463 | -38.9754
-3.5 | -0.1767 | 0.00649 | -0.0457 | -27.2265
-3 | -0.1216 | 0.00621 | -0.0456 | -19.5813
-2 | -0.0139 | 0.00517 | -0.0453 | -2.6886
-1.5 | 0.0394 | 0.00454 | -0.0451 | 8.6784
-1 | 0.0945 | 0.00432 | -0.045 | 21.875
-0.5 | 0.1498 | 0.00421 | -0.0449 | 35.5819
0 | 0.2054 | 0.00418 | -0.0449 | 49.1388
0.5 | 0.2613 | 0.00421 | -0.0448 | 62.0665
1.5 | 0.3718 | 0.00442 | -0.0446 | 84.1176
2 | 0.4254 | 0.00474 | -0.0442 | 89.7468
2.5 | 0.4773 | 0.00529 | -0.0436 | 90.2268
3 | 0.5283 | 0.00593 | -0.043 | 89.0894
3.5 | 0.581 | 0.00629 | -0.0426 | 92.3688
4 | 0.633 | 0.00656 | -0.0419 | 96.4939
4.5 | 0.6935 | 0.00695 | -0.0433 | 99.7842
5.5 | 0.7951 | 0.00832 | -0.0419 | 95.5649
6 | 0.8472 | 0.00882 | -0.0415 | 96.0544
6.5 | 0.8974 | 0.00956 | -0.0407 | 93.8703
7 | 0.9469 | 0.01039 | -0.0398 | 91.1357
7.5 | 0.9966 | 0.01117 | -0.0388 | 89.2211
8 | 1.0445 | 0.01216 | -0.0377 | 85.8964
8.5 | 1.0882 | 0.01368 | -0.0358 | 79.5468
9 | 1.134 | 0.01477 | -0.0345 | 76.7773
9.5 | 1.1775 | 0.01605 | -0.0329 | 73.3645
10 | 1.219 | 0.01745 | -0.031 | 69.8567
10.5 | 1.258 | 0.01899 | -0.0289 | 66.2454
11 | 1.2951 | 0.02053 | -0.0266 | 63.0833
11.5 | 1.3273 | 0.02232 | -0.0238 | 59.4668
12 | 1.3538 | 0.02427 | -0.0204 | 55.7808
12.5 | 1.3594 | 0.02671 | -0.0139 | 50.8948
13 | 1.3414 | 0.03103 | -0.0067 | 43.2291
13.5 | 1.3364 | 0.03515 | -0.0032 | 38.0199
14 | 1.287 | 0.04503 | -0.0018 | 28.5809
14.5 | 1.2769 | 0.05231 | -0.0039 | 24.4102
15 | 1.233 | 0.06691 | -0.0115 | 18.4277
15.5 | 1.1864 | 0.08586 | -0.0233 | 13.8178
16 | 1.1626 | 0.10118 | -0.0322 | 11.4904
16.5 | 1.0981 | 0.12632 | -0.0463 | 8.693
17 | 1.0007 | 0.16407 | -0.0669 | 6.0992
18.5 | 0.9225 | 0.23723 | -0.1001 | 3.8886
19 | 0.937 | 0.24528 | -0.1046 | 3.8201
19.5 | 0.9518 | 0.25313 | -0.109 | 3.7601
20 | 0.9668 | 0.26086 | -0.1135 | 3.7062

## 51. Re 2M Mach 0.10 (1)
BIGFOIL.COM POLAR EXPORT
hq159
HQ 1.5/9 |  |  |  | Cl Max: | 1.024 | at alpha= | 8.5 | deg
JavaFoil+Calcfoil stall+Eppler ext transition |  |  |  | L/D Max: | 107.215 | at alpha= | 4.5 | deg
Re: | 2000000 |  |  | Cd Min: | 0.00417 | at alpha= | -0.5 | deg
Mach: | 0.1 |  |  | Cl=0 at alpha= | -1.9152 | deg
|  |  |  | @ Cl=0.1, Cd= | 0.00444
|  |  |  | @ Cl=0.4, Cd= | 0.0048056
|  |  |  | @ Cl=0.6, Cd= | 0.09977
alpha (deg) | Cl | Cd | Cm | Cl/Cd
-11.5 | -0.422 | 0.07769 | -0.014 | -5.432
-11 | -0.44 | 0.07307 | -0.014 | -6.016
-10.5 | -0.454 | 0.06913 | -0.014 | -6.574
-10 | -0.466 | 0.06377 | -0.015 | -7.305
-9.5 | -0.473 | 0.0596 | -0.016 | -7.932
-9 | -0.474 | 0.05638 | -0.016 | -8.41
-8.5 | -0.471 | 0.05137 | -0.018 | -9.174
-8 | -0.462 | 0.04721 | -0.019 | -9.787
-7.5 | -0.443 | 0.04572 | -0.017 | -9.683
-7 | -0.419 | 0.04379 | -0.014 | -9.561
-6.5 | -0.485 | 0.00782 | -0.037 | -62.052
-6 | -0.358 | 0.03912 | -0.013 | -9.143
-5.5 | -0.397 | 0.00711 | -0.038 | -55.906
-5 | -0.347 | 0.0069 | -0.038 | -50.215
-4.5 | -0.294 | 0.00672 | -0.039 | -43.727
-4 | -0.239 | 0.00649 | -0.039 | -36.818
-3.5 | -0.183 | 0.00671 | -0.04 | -27.248
-3 | -0.126 | 0.00638 | -0.041 | -19.719
-2.5 | -0.068 | 0.00455 | -0.041 | -14.942
-2 | -0.01 | 0.00447 | -0.042 | -2.178
-1.5 | 0.049 | 0.00444 | -0.042 | 11.009
-1 | 0.108 | 0.00444 | -0.043 | 24.216
-0.5 | 0.166 | 0.00417 | -0.043 | 39.829
0 | 0.226 | 0.00423 | -0.044 | 53.362
0.5 | 0.285 | 0.00427 | -0.044 | 66.595
1 | 0.344 | 0.00435 | -0.045 | 79.029
1.5 | 0.403 | 0.00483 | -0.045 | 83.336
2 | 0.461 | 0.00511 | -0.046 | 90.341
2.5 | 0.52 | 0.00549 | -0.047 | 94.738
3 | 0.578 | 0.0067 | -0.047 | 86.343
3.5 | 0.636 | 0.00643 | -0.048 | 98.908
4 | 0.693 | 0.00671 | -0.048 | 103.291
4.5 | 0.749 | 0.00699 | -0.049 | 107.215
5 | 0.804 | 0.00852 | -0.049 | 94.386
5.5 | 0.857 | 0.00904 | -0.05 | 94.875
6 | 0.903 | 0.00954 | -0.05 | 94.656
6.5 | 0.943 | 0.0106 | -0.05 | 88.986
7 | 0.976 | 0.01139 | -0.051 | 85.723
7.5 | 1.002 | 0.01197 | -0.051 | 83.699
8 | 1.018 | 0.0128 | -0.052 | 79.509
8.5 | 1.024 | 0.01353 | -0.052 | 75.676
9 | 1.021 | 0.01418 | -0.053 | 71.983
9.5 | 1.007 | 0.01528 | -0.053 | 65.913
10 | 0.955 | 0.01759 | -0.052 | 54.294
10.5 | 0.824 | 0.04372 | -0.043 | 18.853
11 | 0.751 | 0.0668 | -0.034 | 11.239
11.5 | 0.712 | 0.07351 | -0.032 | 9.682
12 | 0.671 | 0.08007 | -0.03 | 8.386
12.5 | 0.63 | 0.08678 | -0.028 | 7.263
13 | 0.59 | 0.09298 | -0.028 | 6.342
13.5 | 0.549 | 0.09977 | -0.027 | 5.502

## 52. Re 2M Mach 0.10 (2)
BIGFOIL.COM POLAR EXPORT
hq159
HQ 1.5/9 |  |  |  | Cl Max: | 1.3364 | at alpha= | 12 | deg
XFOIL ncrit=9 |  |  |  | L/D Max: | 99.7568 | at alpha= | 4.5 | deg
Re: | 2000000 |  |  | Cd Min: | 0.26197 | at alpha= | 20 | deg
Mach: | 0.1 |  |  | Cl=0 at alpha= | -1.8694 | deg
|  |  |  | @ Cl=0.1, Cd= | 0.0043199
|  |  |  | @ Cl=0.4, Cd= | 0.0045904
|  |  |  | @ Cl=0.6, Cd= | 0.0063935
alpha (deg) | Cl | Cd | Cm | Cl/Cd
-20 | -0.74 | 0.24745 | 0.0527 | -2.9905
-19.5 | -0.7232 | 0.24077 | 0.0488 | -3.0037
-19 | -0.7064 | 0.23394 | 0.0448 | -3.0196
-18.5 | -0.69 | 0.22709 | 0.041 | -3.0384
-18 | -0.6739 | 0.22015 | 0.0372 | -3.0611
-17.5 | -0.6581 | 0.21297 | 0.0334 | -3.0901
-17 | -0.6427 | 0.20567 | 0.0298 | -3.1249
-16.5 | -0.6275 | 0.19857 | 0.0262 | -3.1601
-16 | -0.613 | 0.19135 | 0.0228 | -3.2036
-15.5 | -0.6001 | 0.18347 | 0.0194 | -3.2708
-15 | -0.5873 | 0.17586 | 0.0162 | -3.3396
-14.5 | -0.5797 | 0.16761 | 0.013 | -3.4586
-14 | -0.5684 | 0.16055 | 0.0101 | -3.5403
-13.5 | -0.5547 | 0.15335 | 0.0071 | -3.6172
-13 | -0.5462 | 0.14566 | 0.0043 | -3.7498
-12.5 | -0.5378 | 0.13781 | 0.0015 | -3.9025
-12 | -0.5308 | 0.12995 | -0.0013 | -4.0846
-11.5 | -0.5259 | 0.12155 | -0.0042 | -4.3266
-11 | -0.5225 | 0.11298 | -0.0073 | -4.6247
-10.5 | -0.5198 | 0.10432 | -0.0108 | -4.9827
-10 | -0.5224 | 0.09457 | -0.0149 | -5.524
-9.5 | -0.5255 | 0.08474 | -0.0198 | -6.2013
-8 | -0.6772 | 0.01489 | -0.0454 | -45.4802
-7.5 | -0.6177 | 0.01216 | -0.0472 | -50.7977
-7 | -0.554 | 0.01107 | -0.0493 | -50.0452
-6.5 | -0.4955 | 0.01029 | -0.05 | -48.1535
-6 | -0.444 | 0.00963 | -0.049 | -46.1059
-5 | -0.3416 | 0.00773 | -0.047 | -44.1915
-4.5 | -0.2872 | 0.00735 | -0.0466 | -39.0748
-4 | -0.2329 | 0.00687 | -0.0462 | -33.901
-3.5 | -0.1779 | 0.00651 | -0.046 | -27.3272
-3 | -0.1224 | 0.00622 | -0.0458 | -19.6785
-2.5 | -0.068 | 0.00577 | -0.0457 | -11.7851
-2 | -0.014 | 0.00519 | -0.0455 | -2.6975
-1.5 | 0.0396 | 0.00455 | -0.0454 | 8.7033
-1 | 0.0949 | 0.00433 | -0.0453 | 21.9169
-0.5 | 0.1506 | 0.00422 | -0.0452 | 35.6872
0 | 0.2065 | 0.00419 | -0.0451 | 49.284
0.5 | 0.2627 | 0.00423 | -0.045 | 62.104
1 | 0.3186 | 0.00429 | -0.0449 | 74.2657
1.5 | 0.3738 | 0.00443 | -0.0447 | 84.3792
2 | 0.4277 | 0.00476 | -0.0444 | 89.8529
2.5 | 0.4799 | 0.00531 | -0.0438 | 90.3766
3 | 0.5312 | 0.00596 | -0.0431 | 89.1275
3.5 | 0.5844 | 0.00631 | -0.0427 | 92.6149
4 | 0.6367 | 0.00659 | -0.042 | 96.6161
4.5 | 0.6973 | 0.00699 | -0.0433 | 99.7568
5 | 0.7475 | 0.0078 | -0.0425 | 95.8333
5.5 | 0.7997 | 0.00836 | -0.0419 | 95.6579
6 | 0.8521 | 0.00887 | -0.0414 | 96.0654
6.5 | 0.9016 | 0.00975 | -0.0404 | 92.4718
7 | 0.9525 | 0.01048 | -0.0395 | 90.8874
7.5 | 1.0024 | 0.01129 | -0.0385 | 88.7865
8 | 1.0503 | 0.01235 | -0.0372 | 85.0445
8.5 | 1.0931 | 0.01403 | -0.035 | 77.9116
9 | 1.1398 | 0.01505 | -0.0337 | 75.7342
9.5 | 1.1829 | 0.01644 | -0.0318 | 71.9526
10 | 1.2234 | 0.01799 | -0.0297 | 68.0044
10.5 | 1.2609 | 0.01971 | -0.0272 | 63.9726
11 | 1.2957 | 0.02148 | -0.0245 | 60.3212
11.5 | 1.3232 | 0.02363 | -0.021 | 55.9966
12 | 1.3364 | 0.02602 | -0.0154 | 51.3605
12.5 | 1.3325 | 0.02917 | -0.0086 | 45.6805
13 | 1.3091 | 0.03453 | -0.003 | 37.912
13.5 | 1.2983 | 0.03993 | -0.001 | 32.5144
14 | 1.251 | 0.05119 | -0.003 | 24.4384
14.5 | 1.2322 | 0.06119 | -0.0079 | 20.1373
15 | 1.1862 | 0.07903 | -0.019 | 15.0095
15.5 | 1.1373 | 0.10006 | -0.0316 | 11.3662
16 | 1.0751 | 0.12463 | -0.0453 | 8.6263
16.5 | 1.0053 | 0.15385 | -0.0612 | 6.5343
17.5 | 0.9024 | 0.22021 | -0.0912 | 4.0979
18 | 0.9164 | 0.22769 | -0.0956 | 4.0248
18.5 | 0.9256 | 0.2383 | -0.101 | 3.8842
19 | 0.9403 | 0.24636 | -0.1055 | 3.8168
19.5 | 0.9553 | 0.25423 | -0.11 | 3.7576
20 | 0.9706 | 0.26197 | -0.1145 | 3.705

## 53. Re 2M Mach 0.25 (1)
BIGFOIL.COM POLAR EXPORT
hq159
HQ 1.5/9 |  |  |  | Cl Max: | 1.001 | at alpha= | 8 | deg
JavaFoil+Calcfoil stall+Eppler ext transition |  |  |  | L/D Max: | 107.757 | at alpha= | 4.5 | deg
Re: | 2000000 |  |  | Cd Min: | 0.00419 | at alpha= | -0.5 | deg
Mach: | 0.25 |  |  | Cl=0 at alpha= | -1.9167 | deg
|  |  |  | @ Cl=0.1, Cd= | 0.0044483
|  |  |  | @ Cl=0.4, Cd= | 0.10133
|  |  |  | @ Cl=0.6, Cd= | 0.10133
alpha (deg) | Cl | Cd | Cm | Cl/Cd
-11.5 | -0.2 | 0.08089 | -0.015 | -2.467
-11 | -0.256 | 0.07667 | -0.014 | -3.345
-10.5 | -0.306 | 0.07095 | -0.015 | -4.315
-10 | -0.349 | 0.06611 | -0.015 | -5.282
-9.5 | -0.384 | 0.06216 | -0.015 | -6.183
-9 | -0.41 | 0.05836 | -0.015 | -7.025
-8.5 | -0.427 | 0.05395 | -0.016 | -7.914
-8 | -0.434 | 0.04937 | -0.018 | -8.79
-7.5 | -0.431 | 0.04575 | -0.019 | -9.411
-7 | -0.414 | 0.04416 | -0.016 | -9.384
-6.5 | -0.486 | 0.00791 | -0.038 | -61.469
-6 | -0.362 | 0.03951 | -0.013 | -9.163
-5.5 | -0.325 | 0.03729 | -0.013 | -8.721
-5 | -0.285 | 0.03512 | -0.014 | -8.105
-4.5 | -0.3 | 0.00676 | -0.04 | -44.441
-4 | -0.245 | 0.00699 | -0.041 | -35.056
-3.5 | -0.188 | 0.00688 | -0.041 | -27.265
-3 | -0.129 | 0.00641 | -0.042 | -20.149
-2.5 | -0.07 | 0.00634 | -0.042 | -11.017
-2 | -0.01 | 0.00448 | -0.043 | -2.232
-1.5 | 0.05 | 0.00444 | -0.043 | 11.29
-1 | 0.11 | 0.00445 | -0.044 | 24.827
-0.5 | 0.171 | 0.00419 | -0.045 | 40.745
0 | 0.232 | 0.00421 | -0.045 | 55.138
0.5 | 0.293 | 0.00429 | -0.046 | 68.242
1 | 0.353 | 0.00435 | -0.046 | 81.232
1.5 | 0.414 | 0.00491 | -0.047 | 84.314
2 | 0.474 | 0.00521 | -0.047 | 91.067
2.5 | 0.534 | 0.00642 | -0.048 | 83.176
3 | 0.594 | 0.00682 | -0.048 | 87.056
3.5 | 0.653 | 0.00653 | -0.049 | 100.101
4 | 0.712 | 0.00682 | -0.049 | 104.375
4.5 | 0.769 | 0.00714 | -0.05 | 107.757
5 | 0.825 | 0.00966 | -0.05 | 85.429
5.5 | 0.878 | 0.00925 | -0.051 | 94.966
6 | 0.923 | 0.0097 | -0.051 | 95.088
6.5 | 0.959 | 0.01103 | -0.052 | 87.001
7 | 0.986 | 0.01193 | -0.052 | 82.665
7.5 | 1 | 0.01275 | -0.053 | 78.469
8 | 1.001 | 0.01357 | -0.053 | 73.745
8.5 | 0.985 | 0.01471 | -0.054 | 66.961
9 | 0.94 | 0.0157 | -0.053 | 59.868
9.5 | 0.813 | 0.02979 | -0.048 | 27.284
10 | 0.681 | 0.06323 | -0.032 | 10.769
10.5 | 0.613 | 0.06916 | -0.03 | 8.868
11 | 0.538 | 0.07519 | -0.029 | 7.15
11.5 | 0.455 | 0.08133 | -0.027 | 5.59
12 | 0.366 | 0.08739 | -0.027 | 4.189
12.5 | 0.268 | 0.09373 | -0.026 | 2.864
13 | 0.107 | 0.10133 | -0.027 | 1.054

## 54. Re 2M Mach 0.25 (2)
BIGFOIL.COM POLAR EXPORT
hq159
HQ 1.5/9 |  |  |  | Cl Max: | 1.2339 | at alpha= | 10.5 | deg
XFOIL ncrit=9 |  |  |  | L/D Max: | 98.9058 | at alpha= | 4.5 | deg
Re: | 2000000 |  |  | Cd Min: | 0.18226 | at alpha= | 15.5 | deg
Mach: | 0.25 |  |  | Cl=0 at alpha= | -1.8687 | deg
|  |  |  | @ Cl=0.1, Cd= | 0.0043867
|  |  |  | @ Cl=0.4, Cd= | 0.0046129
|  |  |  | @ Cl=0.6, Cd= | 0.0064448
alpha (deg) | Cl | Cd | Cm | Cl/Cd
-14.5 | -0.5801 | 0.17061 | 0.0138 | -3.4002
-14 | -0.5671 | 0.16347 | 0.0108 | -3.4691
-13.5 | -0.5525 | 0.15602 | 0.0075 | -3.5412
-13 | -0.5423 | 0.14831 | 0.0046 | -3.6565
-12.5 | -0.5328 | 0.14042 | 0.0017 | -3.7943
-12 | -0.5243 | 0.13257 | -0.0011 | -3.9549
-11.5 | -0.518 | 0.12435 | -0.004 | -4.1657
-11 | -0.513 | 0.116 | -0.0069 | -4.4224
-10.5 | -0.5084 | 0.10761 | -0.0101 | -4.7245
-10 | -0.5081 | 0.09848 | -0.0137 | -5.1594
-9.5 | -0.5079 | 0.0894 | -0.0178 | -5.6812
-9 | -0.4545 | 0.06264 | -0.0297 | -7.2557
-8.5 | -0.4838 | 0.04855 | -0.0378 | -9.965
-8 | -0.5241 | 0.03781 | -0.0464 | -13.8614
-7 | -0.5682 | 0.0138 | -0.0537 | -41.1739
-6.5 | -0.5117 | 0.01157 | -0.0535 | -44.2264
-6 | -0.4601 | 0.0103 | -0.0518 | -44.6699
-5.5 | -0.4062 | 0.00949 | -0.0506 | -42.803
-5 | -0.354 | 0.00809 | -0.0492 | -43.7577
-4.5 | -0.2978 | 0.00753 | -0.0485 | -39.5485
-4 | -0.241 | 0.00703 | -0.0479 | -34.2817
-3.5 | -0.1843 | 0.00662 | -0.0475 | -27.8399
-2.5 | -0.0701 | 0.00592 | -0.047 | -11.8412
-2 | -0.0145 | 0.00533 | -0.0468 | -2.7205
-1.5 | 0.0407 | 0.00463 | -0.0466 | 8.7905
-1 | 0.0976 | 0.00439 | -0.0465 | 22.2323
0 | 0.2126 | 0.00423 | -0.0462 | 50.26
0.5 | 0.2706 | 0.00427 | -0.0462 | 63.3724
1 | 0.3282 | 0.00434 | -0.0461 | 75.6221
1.5 | 0.385 | 0.00451 | -0.0458 | 85.3659
2 | 0.4404 | 0.00489 | -0.0453 | 90.0613
2.5 | 0.4939 | 0.00548 | -0.0447 | 90.1277
3 | 0.5472 | 0.00611 | -0.044 | 89.5581
3.5 | 0.6024 | 0.00646 | -0.0434 | 93.2508
4 | 0.6568 | 0.00678 | -0.0427 | 96.8732
4.5 | 0.7141 | 0.00722 | -0.0426 | 98.9058
5 | 0.7702 | 0.00805 | -0.0425 | 95.677
5.5 | 0.8246 | 0.00861 | -0.0417 | 95.7724
6 | 0.8787 | 0.00921 | -0.0408 | 95.4072
6.5 | 0.9305 | 0.01014 | -0.0394 | 91.7653
7 | 0.9831 | 0.01097 | -0.0381 | 89.6171
7.5 | 1.0339 | 0.01201 | -0.0364 | 86.0866
8 | 1.081 | 0.01348 | -0.0341 | 80.1929
8.5 | 1.1217 | 0.01563 | -0.0308 | 71.7658
9 | 1.1662 | 0.01719 | -0.0283 | 67.8418
9.5 | 1.2018 | 0.01963 | -0.0246 | 61.2226
10 | 1.2269 | 0.02284 | -0.0198 | 53.7172
10.5 | 1.2339 | 0.02675 | -0.013 | 46.1271
11 | 1.2171 | 0.03112 | -0.0046 | 39.1099
11.5 | 1.1889 | 0.0374 | 0.0003 | 31.7888
12 | 1.1573 | 0.0458 | 0.0005 | 25.2686
12.5 | 1.1206 | 0.05762 | -0.0049 | 19.4481
13 | 1.088 | 0.07298 | -0.0154 | 14.9082
13.5 | 1.049 | 0.09246 | -0.0276 | 11.3454
14 | 1.005 | 0.11247 | -0.0385 | 8.9357
14.5 | 0.9626 | 0.13289 | -0.0495 | 7.2436
15 | 0.9202 | 0.15565 | -0.0616 | 5.912
15.5 | 0.8802 | 0.18226 | -0.0742 | 4.8294

## 55. Re 2M Mach 0.50 (1)
BIGFOIL.COM POLAR EXPORT
hq159
HQ 1.5/9 |  |  |  | Cl Max: | 1.194 | at alpha= | 20 | deg
JavaFoil+Calcfoil stall+Eppler ext transition |  |  |  | L/D Max: | 105.621 | at alpha= | 4 | deg
Re: | 2000000 |  |  | Cd Min: | 0.00431 | at alpha= | -0.5 | deg
Mach: | 0.5 |  |  | Cl=0 at alpha= | -1.9179 | deg
|  |  |  | @ Cl=0.1, Cd= | 0.0046303
|  |  |  | @ Cl=0.4, Cd= | 0.004623
|  |  |  | @ Cl=0.6, Cd= | 0.0070732
alpha (deg) | Cl | Cd | Cm | Cl/Cd
-20 | -0.944 | 0.17915 | -0.014 | -5.271
-19.5 | -0.919 | 0.17296 | -0.014 | -5.315
-19 | -0.894 | 0.16882 | -0.015 | -5.298
-18.5 | -0.869 | 0.16363 | -0.015 | -5.313
-18 | -0.843 | 0.15685 | -0.015 | -5.375
-17.5 | -0.817 | 0.15123 | -0.015 | -5.399
-17 | -0.791 | 0.14558 | -0.015 | -5.434
-16.5 | -0.766 | 0.14249 | -0.015 | -5.377
-16 | -0.741 | 0.13825 | -0.016 | -5.359
-15.5 | -0.716 | 0.13291 | -0.016 | -5.384
-15 | -0.689 | 0.12805 | -0.016 | -5.384
-14.5 | -0.663 | 0.12131 | -0.016 | -5.465
-14 | -0.637 | 0.11713 | -0.016 | -5.442
-13.5 | -0.612 | 0.11341 | -0.016 | -5.396
-13 | -0.586 | 0.10993 | -0.017 | -5.333
-12.5 | -0.56 | 0.10345 | -0.016 | -5.412
-12 | -0.534 | 0.08348 | -0.017 | -6.402
-11.5 | -0.509 | 0.07648 | -0.018 | -6.652
-11 | -0.483 | 0.06996 | -0.018 | -6.905
-10.5 | -0.456 | 0.07635 | -0.017 | -5.969
-10 | -0.43 | 0.06804 | -0.017 | -6.316
-9.5 | -0.403 | 0.07757 | -0.017 | -5.199
-9 | -0.377 | 0.06118 | -0.018 | -6.165
-8.5 | -0.351 | 0.05899 | -0.018 | -5.948
-8 | -0.324 | 0.0547 | -0.018 | -5.93
-7.5 | -0.298 | 0.04948 | -0.019 | -6.033
-7 | -0.271 | 0.04774 | -0.017 | -5.683
-6.5 | -0.245 | 0.04388 | -0.018 | -5.581
-6 | -0.27 | 0.00913 | -0.043 | -29.609
-5.5 | -0.395 | 0.00827 | -0.043 | -47.736
-5 | -0.37 | 0.00787 | -0.044 | -47.046
-4.5 | -0.325 | 0.00733 | -0.045 | -44.262
-4 | -0.269 | 0.00701 | -0.045 | -38.357
-3.5 | -0.208 | 0.00721 | -0.046 | -28.799
-3 | -0.144 | 0.00646 | -0.047 | -22.257
-2.5 | -0.078 | 0.00666 | -0.047 | -11.703
-2 | -0.011 | 0.00474 | -0.048 | -2.359
-1.5 | 0.056 | 0.00465 | -0.049 | 12.07
-1 | 0.123 | 0.00462 | -0.049 | 26.704
-0.5 | 0.191 | 0.00431 | -0.05 | 44.238
0 | 0.259 | 0.00437 | -0.05 | 59.321
0.5 | 0.327 | 0.00443 | -0.051 | 73.731
1 | 0.395 | 0.00457 | -0.052 | 86.292
1.5 | 0.462 | 0.00528 | -0.052 | 87.58
2 | 0.53 | 0.00665 | -0.053 | 79.672
2.5 | 0.597 | 0.00706 | -0.053 | 84.54
3 | 0.663 | 0.00735 | -0.054 | 90.172
3.5 | 0.728 | 0.00771 | -0.055 | 94.425
4 | 0.792 | 0.0075 | -0.055 | 105.621
4.5 | 0.853 | 0.00937 | -0.056 | 91
5 | 0.91 | 0.01004 | -0.056 | 90.665
5.5 | 0.96 | 0.01073 | -0.057 | 89.433
6 | 0.976 | 0.01262 | -0.057 | 77.288
6.5 | 0.919 | 0.01338 | -0.058 | 68.645
7 | 0.505 | 0.03999 | -0.042 | 12.621
7.5 | 0.51 | 0.05918 | -0.024 | 8.611
8 | 0.537 | 0.05513 | -0.025 | 9.738
8.5 | 0.565 | 0.06127 | -0.027 | 9.214
9 | 0.593 | 0.06162 | -0.029 | 9.615
9.5 | 0.618 | 0.07644 | -0.027 | 8.09
10 | 0.646 | 0.07199 | -0.028 | 8.975
10.5 | 0.673 | 0.08909 | -0.029 | 7.555
11 | 0.701 | 0.0947 | -0.03 | 7.398
11.5 | 0.728 | 0.09789 | -0.03 | 7.432
12 | 0.755 | 0.10464 | -0.031 | 7.22
12.5 | 0.782 | 0.10799 | -0.032 | 7.245
13 | 0.809 | 0.10966 | -0.032 | 7.38
13.5 | 0.837 | 0.11377 | -0.033 | 7.358
14 | 0.866 | 0.12344 | -0.035 | 7.018
14.5 | 0.892 | 0.1222 | -0.035 | 7.299
15 | 0.919 | 0.12778 | -0.035 | 7.192
15.5 | 0.946 | 0.13476 | -0.036 | 7.022
16 | 0.978 | 0.14119 | -0.039 | 6.93
16.5 | 1.003 | 0.1434 | -0.039 | 6.997
17 | 1.03 | 0.14945 | -0.039 | 6.893
17.5 | 1.057 | 0.15396 | -0.04 | 6.869
18 | 1.085 | 0.16082 | -0.04 | 6.748
18.5 | 1.115 | 0.1656 | -0.042 | 6.732
19 | 1.145 | 0.16967 | -0.043 | 6.747
19.5 | 1.172 | 0.17614 | -0.044 | 6.653
20 | 1.194 | 0.17833 | -0.043 | 6.697

## 56. Re 2M Mach 0.50 (2)
BIGFOIL.COM POLAR EXPORT
hq159
HQ 1.5/9 |  |  |  | Cl Max: | 1.1074 | at alpha= | 7.5 | deg
XFOIL ncrit=9 |  |  |  | L/D Max: | 97.0839 | at alpha= | 3.5 | deg
Re: | 2000000 |  |  | Cd Min: | 0.2754 | at alpha= | -20 | deg
Mach: | 0.5 |  |  | Cl=0 at alpha= | -1.8644 | deg
|  |  |  | @ Cl=0.1, Cd= | 0.0046955
|  |  |  | @ Cl=0.4, Cd= | 0.0047538
|  |  |  | @ Cl=0.6, Cd= | 0.0065096
alpha (deg) | Cl | Cd | Cm | Cl/Cd
-20 | -0.8251 | 0.2754 | 0.0678 | -2.996
-19.5 | -0.8032 | 0.26706 | 0.0628 | -3.0076
-19 | -0.7813 | 0.25863 | 0.0579 | -3.0209
-18.5 | -0.7594 | 0.25028 | 0.053 | -3.0342
-18 | -0.7377 | 0.24189 | 0.0482 | -3.0497
-17.5 | -0.7162 | 0.23337 | 0.0435 | -3.0689
-17 | -0.6951 | 0.2249 | 0.0389 | -3.0907
-16.5 | -0.6741 | 0.21668 | 0.0345 | -3.111
-16 | -0.6535 | 0.20846 | 0.0301 | -3.1349
-15.5 | -0.6336 | 0.19977 | 0.0258 | -3.1716
-15 | -0.6158 | 0.19128 | 0.0218 | -3.2194
-14.5 | -0.5965 | 0.18372 | 0.0179 | -3.2468
-14 | -0.5781 | 0.17572 | 0.0141 | -3.2899
-13.5 | -0.5595 | 0.16673 | 0.0097 | -3.3557
-13 | -0.5431 | 0.15856 | 0.0062 | -3.4252
-12.5 | -0.5282 | 0.15021 | 0.0026 | -3.5164
-12 | -0.5141 | 0.14204 | -0.0008 | -3.6194
-11.5 | -0.5065 | 0.13316 | -0.0039 | -3.8037
-11 | -0.4948 | 0.12562 | -0.0067 | -3.9389
-10.5 | -0.4849 | 0.11777 | -0.0097 | -4.1173
-10 | -0.4757 | 0.11004 | -0.0126 | -4.323
-9.5 | -0.4694 | 0.10167 | -0.0159 | -4.6169
-9 | -0.4685 | 0.09179 | -0.0197 | -5.104
-8.5 | -0.4679 | 0.08299 | -0.0237 | -5.638
-8 | -0.4702 | 0.07391 | -0.0284 | -6.3618
-7.5 | -0.4748 | 0.06473 | -0.034 | -7.3351
-7 | -0.4895 | 0.05374 | -0.0435 | -9.1087
-6.5 | -0.4743 | 0.03896 | -0.0638 | -12.174
-6 | -0.4588 | 0.02772 | -0.0685 | -16.5512
-5.5 | -0.4428 | 0.01825 | -0.065 | -24.263
-5 | -0.4017 | 0.0118 | -0.0614 | -34.0424
-4.5 | -0.3426 | 0.00927 | -0.0584 | -36.9579
-4 | -0.2789 | 0.00799 | -0.0562 | -34.9061
-3.5 | -0.2133 | 0.00717 | -0.0547 | -29.749
-3 | -0.1472 | 0.00669 | -0.0537 | -22.003
-2 | -0.017 | 0.0058 | -0.0526 | -2.931
-1.5 | 0.0457 | 0.00507 | -0.0522 | 9.0138
-1 | 0.1095 | 0.00463 | -0.0519 | 23.6501
-0.5 | 0.1744 | 0.00446 | -0.0516 | 39.1031
0 | 0.2398 | 0.00443 | -0.0513 | 54.1309
0.5 | 0.3055 | 0.00448 | -0.0511 | 68.192
1 | 0.3707 | 0.00462 | -0.0508 | 80.2381
1.5 | 0.4342 | 0.00491 | -0.0502 | 88.4318
2 | 0.4957 | 0.00545 | -0.0492 | 90.9541
2.5 | 0.555 | 0.00622 | -0.048 | 89.2283
3 | 0.6187 | 0.00663 | -0.0471 | 93.3183
3.5 | 0.6825 | 0.00703 | -0.0459 | 97.0839
4 | 0.7434 | 0.00767 | -0.0442 | 96.9231
4.5 | 0.8014 | 0.00847 | -0.0417 | 94.6163
5 | 0.8721 | 0.00899 | -0.0412 | 97.0078
5.5 | 0.9358 | 0.00971 | -0.0388 | 96.3749
6 | 0.9967 | 0.01082 | -0.0354 | 92.1165
6.5 | 1.0537 | 0.01239 | -0.0307 | 85.0444
7 | 1.0946 | 0.01536 | -0.0236 | 71.263
7.5 | 1.1074 | 0.0207 | -0.0142 | 53.4976
8 | 1.0903 | 0.02647 | -0.0038 | 41.19
8.5 | 1.0546 | 0.03333 | 0.0031 | 31.6412
9 | 1.0154 | 0.04249 | 0.0034 | 23.8974
9.5 | 0.9826 | 0.05389 | -0.0029 | 18.2334
10 | 0.9523 | 0.06914 | -0.0147 | 13.7735
10.5 | 0.9261 | 0.08497 | -0.0246 | 10.8991
11 | 0.9004 | 0.09987 | -0.0333 | 9.0157
11.5 | 0.8798 | 0.11448 | -0.0419 | 7.6852
12 | 0.868 | 0.12826 | -0.0499 | 6.7675
12.5 | 0.8613 | 0.14195 | -0.0576 | 6.0676

## 57. Re 3M Mach 0.00 (1)
BIGFOIL.COM POLAR EXPORT
hq159
HQ 1.5/9 |  |  |  | Cl Max: | 1.028 | at alpha= | 8.5 | deg
JavaFoil+Calcfoil stall+Eppler ext transition |  |  |  | L/D Max: | 111.267 | at alpha= | 4.5 | deg
Re: | 3000000 |  |  | Cd Min: | 0.00405 | at alpha= | -0.5 | deg
Mach: | 0 |  |  | Cl=0 at alpha= | -1.9152 | deg
|  |  |  | @ Cl=0.1, Cd= | 0.0043136
|  |  |  | @ Cl=0.4, Cd= | 0.0048895
|  |  |  | @ Cl=0.6, Cd= | 0.09408
alpha (deg) | Cl | Cd | Cm | Cl/Cd
-13.5 | -0.373 | 0.0925 | -0.014 | -4.033
-13 | -0.392 | 0.08735 | -0.014 | -4.493
-12.5 | -0.412 | 0.08271 | -0.015 | -4.979
-12 | -0.429 | 0.07934 | -0.014 | -5.413
-11.5 | -0.446 | 0.07476 | -0.015 | -5.966
-11 | -0.46 | 0.07055 | -0.015 | -6.525
-10.5 | -0.472 | 0.06627 | -0.015 | -7.119
-10 | -0.481 | 0.06128 | -0.017 | -7.845
-9.5 | -0.485 | 0.05663 | -0.018 | -8.57
-9 | -0.487 | 0.05095 | -0.02 | -9.56
-8.5 | -0.583 | 0.00987 | -0.034 | -59.067
-8 | -0.571 | 0.00887 | -0.035 | -64.404
-7.5 | -0.549 | 0.00781 | -0.035 | -70.275
-7 | -0.52 | 0.00769 | -0.036 | -67.621
-6.5 | -0.484 | 0.00741 | -0.036 | -65.379
-6 | -0.443 | 0.00711 | -0.037 | -62.391
-5.5 | -0.396 | 0.00665 | -0.038 | -59.546
-5 | -0.345 | 0.00649 | -0.038 | -53.178
-4.5 | -0.292 | 0.00631 | -0.039 | -46.359
-4 | -0.238 | 0.00609 | -0.039 | -39.062
-3.5 | -0.182 | 0.00639 | -0.04 | -28.482
-3 | -0.125 | 0.00607 | -0.04 | -20.629
-2.5 | -0.068 | 0.00437 | -0.041 | -15.49
-2 | -0.01 | 0.00436 | -0.042 | -2.221
-1.5 | 0.049 | 0.00434 | -0.042 | 11.204
-1 | 0.107 | 0.00431 | -0.043 | 24.848
-0.5 | 0.165 | 0.00405 | -0.043 | 40.807
0 | 0.225 | 0.00405 | -0.044 | 55.414
0.5 | 0.283 | 0.00412 | -0.044 | 68.77
1 | 0.342 | 0.00428 | -0.045 | 79.82
1.5 | 0.401 | 0.0049 | -0.045 | 81.72
2 | 0.459 | 0.00582 | -0.046 | 78.808
2.5 | 0.517 | 0.00614 | -0.046 | 84.207
3 | 0.575 | 0.00634 | -0.047 | 90.72
3.5 | 0.633 | 0.00611 | -0.047 | 103.509
4 | 0.69 | 0.00632 | -0.048 | 109.128
4.5 | 0.746 | 0.0067 | -0.048 | 111.267
5 | 0.801 | 0.00795 | -0.049 | 100.726
5.5 | 0.853 | 0.0091 | -0.049 | 93.796
6 | 0.899 | 0.00816 | -0.05 | 110.287
6.5 | 0.94 | 0.01003 | -0.05 | 93.69
7 | 0.974 | 0.01078 | -0.051 | 90.358
7.5 | 1.001 | 0.01138 | -0.051 | 87.965
8 | 1.019 | 0.01198 | -0.052 | 85.044
8.5 | 1.028 | 0.01238 | -0.052 | 83.02
9 | 1.028 | 0.013 | -0.052 | 79.099
9.5 | 1.019 | 0.01384 | -0.053 | 73.614
10 | 1.002 | 0.01487 | -0.053 | 67.387
10.5 | 0.957 | 0.01638 | -0.053 | 58.426
11 | 0.9 | 0.02053 | -0.051 | 43.864
11.5 | 0.825 | 0.03192 | -0.048 | 25.85
12 | 0.726 | 0.06376 | -0.039 | 11.393
12.5 | 0.674 | 0.07936 | -0.033 | 8.494
13 | 0.634 | 0.08813 | -0.031 | 7.193
13.5 | 0.597 | 0.09408 | -0.03 | 6.346

## 58. Re 3M Mach 0.00 (2)
BIGFOIL.COM POLAR EXPORT
hq159
HQ 1.5/9 |  |  |  | Cl Max: | 1.4186 | at alpha= | 13 | deg
XFOIL ncrit=9 |  |  |  | L/D Max: | 103.366 | at alpha= | 6 | deg
Re: | 3000000 |  |  | Cd Min: | 0.2095 | at alpha= | 17.5 | deg
Mach: | 0 |  |  | Cl=0 at alpha= | -1.8706 | deg
|  |  |  | @ Cl=0.1, Cd= | 0.0042225
|  |  |  | @ Cl=0.4, Cd= | 0.0046906
|  |  |  | @ Cl=0.6, Cd= | 0.0061531
alpha (deg) | Cl | Cd | Cm | Cl/Cd
-10 | -0.8476 | 0.02472 | -0.0465 | -34.288
-9.5 | -0.8211 | 0.02093 | -0.0439 | -39.2308
-9 | -0.7829 | 0.01591 | -0.0435 | -49.208
-8.5 | -0.7265 | 0.01301 | -0.0452 | -55.8417
-8 | -0.6645 | 0.0114 | -0.0473 | -58.2895
-7 | -0.5548 | 0.00904 | -0.0479 | -61.3717
-6.5 | -0.5033 | 0.00862 | -0.0471 | -58.3875
-5.5 | -0.3973 | 0.00762 | -0.0461 | -52.1391
-5 | -0.343 | 0.00721 | -0.0458 | -47.5728
-4.5 | -0.289 | 0.00669 | -0.0455 | -43.1988
-4 | -0.234 | 0.00639 | -0.0453 | -36.6197
-3.5 | -0.1789 | 0.00606 | -0.0452 | -29.5215
-3 | -0.1235 | 0.00584 | -0.0451 | -21.1473
-2.5 | -0.0684 | 0.00557 | -0.0451 | -12.2801
-2 | -0.014 | 0.00509 | -0.045 | -2.7505
-1.5 | 0.0401 | 0.00457 | -0.045 | 8.7746
-1 | 0.0949 | 0.00424 | -0.045 | 22.3821
-0.5 | 0.1502 | 0.00405 | -0.045 | 37.0864
0 | 0.2059 | 0.00398 | -0.0449 | 51.7337
0.5 | 0.2616 | 0.00399 | -0.0449 | 65.5639
1 | 0.317 | 0.00412 | -0.0449 | 76.9417
1.5 | 0.3713 | 0.0044 | -0.0446 | 84.3864
2.5 | 0.476 | 0.00546 | -0.0438 | 87.1795
3 | 0.5304 | 0.00574 | -0.0436 | 92.4042
3.5 | 0.5843 | 0.00605 | -0.0434 | 96.5785
4 | 0.6376 | 0.0064 | -0.043 | 99.625
4.5 | 0.688 | 0.00702 | -0.0423 | 98.0057
5 | 0.7369 | 0.00725 | -0.0409 | 101.6414
5.5 | 0.7983 | 0.00775 | -0.0426 | 103.0065
6 | 0.8507 | 0.00823 | -0.0421 | 103.3657
6.5 | 0.9003 | 0.00908 | -0.0412 | 99.152
7 | 0.9517 | 0.00968 | -0.0405 | 98.3161
7.5 | 1.0026 | 0.0103 | -0.0398 | 97.3398
8 | 1.0524 | 0.01103 | -0.039 | 95.4125
8.5 | 1.101 | 0.01188 | -0.038 | 92.6768
9 | 1.1487 | 0.01277 | -0.0369 | 89.953
9.5 | 1.1945 | 0.01385 | -0.0355 | 86.2455
10 | 1.2388 | 0.015 | -0.034 | 82.5867
10.5 | 1.2818 | 0.0162 | -0.0324 | 79.1235
11 | 1.3234 | 0.01741 | -0.0307 | 76.0138
11.5 | 1.3373 | 0.02137 | -0.0253 | 62.5784
12 | 1.3742 | 0.02251 | -0.0231 | 61.0484
12.5 | 1.397 | 0.02441 | -0.019 | 57.2306
13 | 1.4186 | 0.02559 | -0.0145 | 55.4357
13.5 | 1.416 | 0.02854 | -0.0083 | 49.6146
14 | 1.4171 | 0.03179 | -0.0042 | 44.5769
14.5 | 1.402 | 0.03711 | -0.0012 | 37.7796
15 | 1.3784 | 0.04458 | -0.0008 | 30.9197
15.5 | 1.3497 | 0.05449 | -0.004 | 24.7697
16 | 1.2968 | 0.07122 | -0.0133 | 18.2084
16.5 | 1.2289 | 0.09525 | -0.028 | 12.9018
17 | 1.1032 | 0.13478 | -0.0508 | 8.1852
17.5 | 0.9146 | 0.2095 | -0.0875 | 4.3656

## 59. Re 3M Mach 0.10 (1)
BIGFOIL.COM POLAR EXPORT
hq159
HQ 1.5/9 |  |  |  | Cl Max: | 1.024 | at alpha= | 8.5 | deg
JavaFoil+Calcfoil stall+Eppler ext transition |  |  |  | L/D Max: | 112.982 | at alpha= | 4.5 | deg
Re: | 3000000 |  |  | Cd Min: | 0.00407 | at alpha= | -0.5 | deg
Mach: | 0.1 |  |  | Cl=0 at alpha= | -1.9152 | deg
|  |  |  | @ Cl=0.1, Cd= | 0.0042954
|  |  |  | @ Cl=0.4, Cd= | 0.0048985
|  |  |  | @ Cl=0.6, Cd= | 0.09596
alpha (deg) | Cl | Cd | Cm | Cl/Cd
-13 | -0.36 | 0.08908 | -0.014 | -4.036
-12.5 | -0.382 | 0.08298 | -0.014 | -4.6
-12 | -0.403 | 0.07992 | -0.014 | -5.039
-11.5 | -0.423 | 0.07483 | -0.015 | -5.648
-11 | -0.44 | 0.07045 | -0.015 | -6.251
-10.5 | -0.455 | 0.06685 | -0.015 | -6.812
-10 | -0.467 | 0.06166 | -0.017 | -7.58
-9.5 | -0.475 | 0.05733 | -0.017 | -8.28
-9 | -0.477 | 0.05363 | -0.018 | -8.889
-8.5 | -0.558 | 0.0122 | -0.033 | -45.745
-8 | -0.567 | 0.00895 | -0.035 | -63.373
-7.5 | -0.547 | 0.00788 | -0.035 | -69.47
-7 | -0.52 | 0.00776 | -0.036 | -67.004
-6.5 | -0.485 | 0.00733 | -0.037 | -66.175
-6 | -0.445 | 0.00717 | -0.037 | -61.976
-5.5 | -0.397 | 0.00669 | -0.038 | -59.422
-5 | -0.347 | 0.00652 | -0.038 | -53.16
-4.5 | -0.294 | 0.00633 | -0.039 | -46.383
-4 | -0.239 | 0.0061 | -0.039 | -39.159
-3.5 | -0.183 | 0.0063 | -0.04 | -29.043
-3 | -0.126 | 0.00596 | -0.041 | -21.11
-2.5 | -0.068 | 0.00439 | -0.041 | -15.491
-2 | -0.01 | 0.00439 | -0.042 | -2.219
-1.5 | 0.049 | 0.00433 | -0.042 | 11.29
-1 | 0.108 | 0.00429 | -0.043 | 25.05
-0.5 | 0.166 | 0.00407 | -0.043 | 40.863
0 | 0.226 | 0.00408 | -0.044 | 55.342
0.5 | 0.285 | 0.0041 | -0.044 | 69.502
1 | 0.344 | 0.00431 | -0.045 | 79.79
1.5 | 0.403 | 0.00493 | -0.045 | 81.619
2 | 0.461 | 0.00586 | -0.046 | 78.763
2.5 | 0.52 | 0.00617 | -0.047 | 84.289
3 | 0.578 | 0.00637 | -0.047 | 90.769
3.5 | 0.636 | 0.00611 | -0.048 | 104.074
4 | 0.693 | 0.00636 | -0.048 | 109.066
4.5 | 0.749 | 0.00663 | -0.049 | 112.982
5 | 0.804 | 0.00862 | -0.049 | 93.26
5.5 | 0.857 | 0.00914 | -0.05 | 93.773
6 | 0.903 | 0.00895 | -0.05 | 100.852
6.5 | 0.943 | 0.00939 | -0.05 | 100.435
7 | 0.976 | 0.01022 | -0.051 | 95.549
7.5 | 1.002 | 0.01147 | -0.051 | 87.335
8 | 1.018 | 0.01211 | -0.052 | 84.053
8.5 | 1.024 | 0.01253 | -0.052 | 81.738
9 | 1.021 | 0.01314 | -0.053 | 77.653
9.5 | 1.007 | 0.01408 | -0.053 | 71.533
10 | 0.985 | 0.01514 | -0.054 | 65.061
10.5 | 0.928 | 0.01725 | -0.052 | 53.777
11 | 0.853 | 0.02501 | -0.05 | 34.122
11.5 | 0.743 | 0.05412 | -0.041 | 13.731
12 | 0.683 | 0.07057 | -0.036 | 9.682
12.5 | 0.635 | 0.08163 | -0.032 | 7.773
13 | 0.592 | 0.08872 | -0.031 | 6.674
13.5 | 0.551 | 0.09596 | -0.029 | 5.739

## 60. Re 3M Mach 0.10 (2)
BIGFOIL.COM POLAR EXPORT
hq159
HQ 1.5/9 |  |  |  | Cl Max: | 1.3241 | at alpha= | 11 | deg
XFOIL ncrit=9 |  |  |  | L/D Max: | 103.213 | at alpha= | 5.5 | deg
Re: | 3000000 |  |  | Cd Min: | 0.01848 | at alpha= | 11 | deg
Mach: | 0.1 |  |  | Cl=0 at alpha= | -99 | deg
|  |  |  | @ Cl=0.1, Cd= | 0.004
|  |  |  | @ Cl=0.4, Cd= | 0.0046333
|  |  |  | @ Cl=0.6, Cd= | 0.0061533
alpha (deg) | Cl | Cd | Cm | Cl/Cd
0.5 | 0.263 | 0.004 | -0.0451 | 65.75
1 | 0.3188 | 0.00413 | -0.0451 | 77.1913
2 | 0.4269 | 0.0048 | -0.0445 | 88.9375
2.5 | 0.4785 | 0.00548 | -0.0439 | 87.3175
3 | 0.5333 | 0.00576 | -0.0438 | 92.5868
3.5 | 0.5876 | 0.00607 | -0.0435 | 96.804
4 | 0.6412 | 0.00643 | -0.0432 | 99.7201
4.5 | 0.6918 | 0.00707 | -0.0423 | 97.8501
5 | 0.7395 | 0.0073 | -0.0406 | 101.3014
5.5 | 0.803 | 0.00778 | -0.0426 | 103.2134
6 | 0.8555 | 0.0083 | -0.042 | 103.0723
6.5 | 0.9057 | 0.00914 | -0.041 | 99.0919
7 | 0.9574 | 0.00975 | -0.0403 | 98.1949
7.5 | 1.0085 | 0.01041 | -0.0395 | 96.878
8 | 1.0586 | 0.01117 | -0.0385 | 94.7717
8.5 | 1.1072 | 0.01208 | -0.0374 | 91.6556
9 | 1.155 | 0.01304 | -0.0361 | 88.5736
9.5 | 1.2006 | 0.01419 | -0.0346 | 84.6089
10 | 1.2447 | 0.01543 | -0.0329 | 80.6675
10.5 | 1.2872 | 0.01672 | -0.0311 | 76.9856
11 | 1.3241 | 0.01848 | -0.0285 | 71.6504

## 61. Re 3M Mach 0.25 (1)
BIGFOIL.COM POLAR EXPORT
hq159
HQ 1.5/9 |  |  |  | Cl Max: | 1.001 | at alpha= | 8 | deg
JavaFoil+Calcfoil stall+Eppler ext transition |  |  |  | L/D Max: | 111.845 | at alpha= | 4.5 | deg
Re: | 3000000 |  |  | Cd Min: | 0.00406 | at alpha= | -0.5 | deg
Mach: | 0.25 |  |  | Cl=0 at alpha= | -1.9167 | deg
|  |  |  | @ Cl=0.1, Cd= | 0.0043117
|  |  |  | @ Cl=0.4, Cd= | 0.09666
|  |  |  | @ Cl=0.6, Cd= | 0.09666
alpha (deg) | Cl | Cd | Cm | Cl/Cd
-12.5 | -0.059 | 0.08523 | -0.015 | -0.697
-12 | -0.127 | 0.0814 | -0.015 | -1.559
-11.5 | -0.2 | 0.07779 | -0.015 | -2.568
-11 | -0.257 | 0.07425 | -0.015 | -3.459
-10.5 | -0.307 | 0.06965 | -0.016 | -4.403
-10 | -0.35 | 0.06426 | -0.016 | -5.444
-9.5 | -0.385 | 0.05966 | -0.016 | -6.454
-9 | -0.411 | 0.0572 | -0.017 | -7.185
-8.5 | -0.429 | 0.05198 | -0.018 | -8.249
-8 | -0.444 | 0.04181 | -0.024 | -10.624
-7.5 | -0.53 | 0.00888 | -0.036 | -59.718
-7 | -0.514 | 0.00768 | -0.037 | -66.905
-6.5 | -0.486 | 0.00755 | -0.038 | -64.435
-6 | -0.45 | 0.00726 | -0.038 | -61.982
-5.5 | -0.404 | 0.00707 | -0.039 | -57.168
-5 | -0.354 | 0.00656 | -0.039 | -53.918
-4.5 | -0.3 | 0.00635 | -0.04 | -47.314
-4 | -0.245 | 0.00666 | -0.041 | -36.762
-3.5 | -0.188 | 0.00595 | -0.041 | -31.518
-3 | -0.129 | 0.0061 | -0.042 | -21.17
-2.5 | -0.07 | 0.00594 | -0.042 | -11.763
-2 | -0.01 | 0.00439 | -0.043 | -2.279
-1.5 | 0.05 | 0.00437 | -0.043 | 11.481
-1 | 0.11 | 0.0043 | -0.044 | 25.707
-0.5 | 0.171 | 0.00406 | -0.045 | 42.027
0 | 0.232 | 0.00406 | -0.045 | 57.177
0.5 | 0.293 | 0.00416 | -0.046 | 70.246
1 | 0.353 | 0.00429 | -0.046 | 82.328
1.5 | 0.414 | 0.00495 | -0.047 | 83.494
2 | 0.474 | 0.00596 | -0.047 | 79.468
2.5 | 0.534 | 0.00625 | -0.048 | 85.487
3 | 0.594 | 0.00648 | -0.048 | 91.597
3.5 | 0.653 | 0.00621 | -0.049 | 105.185
4 | 0.712 | 0.00645 | -0.049 | 110.293
4.5 | 0.769 | 0.00688 | -0.05 | 111.845
5 | 0.825 | 0.00906 | -0.05 | 91.058
5.5 | 0.878 | 0.00941 | -0.051 | 93.373
6 | 0.923 | 0.00907 | -0.051 | 101.773
6.5 | 0.959 | 0.0103 | -0.052 | 93.118
7 | 0.986 | 0.01118 | -0.052 | 88.197
7.5 | 1 | 0.01218 | -0.053 | 82.17
8 | 1.001 | 0.01283 | -0.053 | 78.028
8.5 | 0.985 | 0.01362 | -0.054 | 72.345
9 | 0.953 | 0.01436 | -0.054 | 66.336
9.5 | 0.886 | 0.01588 | -0.054 | 55.811
10 | 0.778 | 0.02392 | -0.05 | 32.53
10.5 | 0.628 | 0.05882 | -0.038 | 10.681
11 | 0.542 | 0.07051 | -0.032 | 7.681
11.5 | 0.456 | 0.07825 | -0.029 | 5.828
12 | 0.367 | 0.08394 | -0.029 | 4.374
12.5 | 0.269 | 0.09082 | -0.028 | 2.962
13 | 0.107 | 0.09666 | -0.028 | 1.107

## 62. Re 3M Mach 0.25 (2)
BIGFOIL.COM POLAR EXPORT
hq159
HQ 1.5/9 |  |  |  | Cl Max: | 1.2745 | at alpha= | 10.5 | deg
XFOIL ncrit=9 |  |  |  | L/D Max: | 103.847 | at alpha= | 5.5 | deg
Re: | 3000000 |  |  | Cd Min: | 0.15437 | at alpha= | 15.5 | deg
Mach: | 0.25 |  |  | Cl=0 at alpha= | -1.8703 | deg
|  |  |  | @ Cl=0.1, Cd= | 0.0043034
|  |  |  | @ Cl=0.4, Cd= | 0.0046061
|  |  |  | @ Cl=0.6, Cd= | 0.0061364
alpha (deg) | Cl | Cd | Cm | Cl/Cd
-7.5 | -0.6182 | 0.01517 | -0.0551 | -40.7515
-7 | -0.5713 | 0.01197 | -0.0533 | -47.7277
-6.5 | -0.5256 | 0.00948 | -0.0508 | -55.443
-6 | -0.4703 | 0.00877 | -0.0498 | -53.626
-5.5 | -0.4144 | 0.00813 | -0.049 | -50.9717
-4.5 | -0.3013 | 0.00691 | -0.0477 | -43.6035
-3.5 | -0.1867 | 0.00614 | -0.047 | -30.4072
-3 | -0.1287 | 0.00593 | -0.0468 | -21.7032
-2.5 | -0.0713 | 0.00567 | -0.0467 | -12.575
-2 | -0.0146 | 0.00518 | -0.0466 | -2.8185
-1.5 | 0.0417 | 0.0047 | -0.0465 | 8.8723
-1 | 0.0982 | 0.00431 | -0.0464 | 22.7842
-0.5 | 0.1555 | 0.0041 | -0.0464 | 37.9268
0 | 0.2133 | 0.00403 | -0.0464 | 52.928
0.5 | 0.271 | 0.00405 | -0.0463 | 66.9136
1 | 0.3283 | 0.00419 | -0.0462 | 78.3532
1.5 | 0.3844 | 0.00449 | -0.0459 | 85.6125
2 | 0.4395 | 0.0049 | -0.0455 | 89.6939
2.5 | 0.4929 | 0.00559 | -0.0448 | 88.1753
3 | 0.5497 | 0.00585 | -0.0446 | 93.9658
3.5 | 0.6059 | 0.00617 | -0.0443 | 98.201
4 | 0.661 | 0.00659 | -0.0437 | 100.3035
4.5 | 0.7134 | 0.00728 | -0.0427 | 97.9945
5.5 | 0.8287 | 0.00798 | -0.0424 | 103.8471
6 | 0.8813 | 0.00879 | -0.0413 | 100.2617
6.5 | 0.9352 | 0.00949 | -0.0401 | 98.5458
7 | 0.9887 | 0.01021 | -0.0389 | 96.8364
7.5 | 1.0411 | 0.01107 | -0.0375 | 94.047
8 | 1.0917 | 0.01213 | -0.0357 | 90
8.5 | 1.1397 | 0.01345 | -0.0335 | 84.7361
9 | 1.1862 | 0.01487 | -0.0311 | 79.7714
9.5 | 1.2281 | 0.01672 | -0.0281 | 73.451
10 | 1.2636 | 0.01906 | -0.0244 | 66.2959
10.5 | 1.2745 | 0.02341 | -0.018 | 54.4425
11 | 1.2376 | 0.02936 | -0.0064 | 42.1526
11.5 | 1.2133 | 0.03475 | -0.0003 | 34.9151
12 | 1.1855 | 0.04201 | 0.0015 | 28.2195
12.5 | 1.1417 | 0.05373 | -0.0028 | 21.2488
13 | 1.1184 | 0.0663 | -0.0108 | 16.8688
14.5 | 1.0168 | 0.11931 | -0.0418 | 8.5223
15 | 0.9867 | 0.13676 | -0.0513 | 7.2148
15.5 | 0.9612 | 0.15437 | -0.0611 | 6.2266

## 63. Re 3M Mach 0.50 (1)
BIGFOIL.COM POLAR EXPORT
hq159
HQ 1.5/9 |  |  |  | Cl Max: | 1.196 | at alpha= | 20 | deg
JavaFoil+Calcfoil stall+Eppler ext transition |  |  |  | L/D Max: | 110.248 | at alpha= | 4 | deg
Re: | 3000000 |  |  | Cd Min: | 0.00418 | at alpha= | -0.5 | deg
Mach: | 0.5 |  |  | Cl=0 at alpha= | -1.9179 | deg
|  |  |  | @ Cl=0.1, Cd= | 0.0044606
|  |  |  | @ Cl=0.4, Cd= | 0.004766
|  |  |  | @ Cl=0.6, Cd= | 0.0066932
alpha (deg) | Cl | Cd | Cm | Cl/Cd
-20 | -0.945 | 0.16941 | -0.014 | -5.581
-19.5 | -0.92 | 0.16583 | -0.014 | -5.55
-19 | -0.895 | 0.1607 | -0.015 | -5.572
-18.5 | -0.87 | 0.15327 | -0.015 | -5.679
-18 | -0.845 | 0.14662 | -0.016 | -5.766
-17.5 | -0.817 | 0.14364 | -0.015 | -5.689
-17 | -0.792 | 0.13954 | -0.015 | -5.672
-16.5 | -0.766 | 0.13421 | -0.016 | -5.711
-16 | -0.741 | 0.12996 | -0.016 | -5.704
-15.5 | -0.716 | 0.12684 | -0.016 | -5.645
-15 | -0.69 | 0.12152 | -0.016 | -5.679
-14.5 | -0.663 | 0.11645 | -0.016 | -5.697
-14 | -0.638 | 0.11145 | -0.016 | -5.724
-13.5 | -0.612 | 0.10775 | -0.017 | -5.683
-13 | -0.587 | 0.10418 | -0.017 | -5.631
-12.5 | -0.56 | 0.09697 | -0.017 | -5.778
-12 | -0.535 | 0.07992 | -0.018 | -6.696
-11.5 | -0.51 | 0.07304 | -0.018 | -6.978
-11 | -0.485 | 0.0664 | -0.02 | -7.304
-10.5 | -0.456 | 0.07292 | -0.017 | -6.254
-10 | -0.43 | 0.0654 | -0.018 | -6.574
-9.5 | -0.404 | 0.0647 | -0.018 | -6.238
-9 | -0.378 | 0.05879 | -0.018 | -6.421
-8.5 | -0.351 | 0.05641 | -0.019 | -6.228
-8 | -0.325 | 0.05289 | -0.019 | -6.143
-7.5 | -0.3 | 0.04727 | -0.021 | -6.339
-7 | -0.272 | 0.0464 | -0.019 | -5.861
-6.5 | -0.246 | 0.04258 | -0.02 | -5.771
-6 | -0.271 | 0.00793 | -0.043 | -34.143
-5.5 | -0.395 | 0.00772 | -0.043 | -51.144
-5 | -0.37 | 0.00741 | -0.044 | -49.978
-4.5 | -0.325 | 0.00689 | -0.045 | -47.121
-4 | -0.269 | 0.00657 | -0.045 | -40.94
-3.5 | -0.208 | 0.00675 | -0.046 | -30.759
-3 | -0.144 | 0.00605 | -0.047 | -23.748
-2.5 | -0.078 | 0.00636 | -0.047 | -12.246
-2 | -0.011 | 0.00453 | -0.048 | -2.465
-1.5 | 0.056 | 0.0045 | -0.049 | 12.451
-1 | 0.123 | 0.00444 | -0.049 | 27.838
-0.5 | 0.191 | 0.00418 | -0.05 | 45.62
0 | 0.259 | 0.0042 | -0.05 | 61.725
0.5 | 0.327 | 0.00433 | -0.051 | 75.509
1 | 0.395 | 0.00466 | -0.052 | 84.759
1.5 | 0.462 | 0.00608 | -0.052 | 76.076
2 | 0.53 | 0.00645 | -0.053 | 82.113
2.5 | 0.597 | 0.00668 | -0.053 | 89.359
3 | 0.663 | 0.00697 | -0.054 | 95.136
3.5 | 0.728 | 0.00732 | -0.055 | 99.449
4 | 0.792 | 0.00718 | -0.055 | 110.248
4.5 | 0.853 | 0.00945 | -0.056 | 90.286
5 | 0.91 | 0.00939 | -0.056 | 96.912
5.5 | 0.96 | 0.00995 | -0.057 | 96.48
6 | 0.976 | 0.0118 | -0.057 | 82.713
6.5 | 0.919 | 0.01249 | -0.058 | 73.542
7 | 0.595 | 0.01508 | -0.058 | 39.448
7.5 | 0.51 | 0.05741 | -0.025 | 8.883
8 | 0.541 | 0.05264 | -0.032 | 10.278
8.5 | 0.566 | 0.05885 | -0.029 | 9.614
9 | 0.599 | 0.05774 | -0.035 | 10.371
9.5 | 0.619 | 0.07439 | -0.028 | 8.318
10 | 0.647 | 0.06837 | -0.029 | 9.459
10.5 | 0.673 | 0.08409 | -0.029 | 8.008
11 | 0.704 | 0.07375 | -0.033 | 9.54
11.5 | 0.729 | 0.08313 | -0.032 | 8.77
12 | 0.756 | 0.09811 | -0.032 | 7.705
12.5 | 0.783 | 0.10145 | -0.032 | 7.716
13 | 0.81 | 0.10285 | -0.033 | 7.874
13.5 | 0.838 | 0.10899 | -0.034 | 7.691
14 | 0.867 | 0.11496 | -0.036 | 7.539
14.5 | 0.892 | 0.11507 | -0.035 | 7.755
15 | 0.919 | 0.11875 | -0.036 | 7.741
15.5 | 0.948 | 0.12657 | -0.037 | 7.493
16 | 0.979 | 0.13663 | -0.04 | 7.166
16.5 | 1.004 | 0.13703 | -0.039 | 7.33
17 | 1.032 | 0.14148 | -0.04 | 7.291
17.5 | 1.059 | 0.14669 | -0.04 | 7.219
18 | 1.088 | 0.15133 | -0.042 | 7.192
18.5 | 1.118 | 0.15554 | -0.043 | 7.19
19 | 1.149 | 0.15964 | -0.045 | 7.2
19.5 | 1.174 | 0.17145 | -0.044 | 6.849
20 | 1.196 | 0.16835 | -0.043 | 7.102

## 64. Re 3M Mach 0.50 (2)
BIGFOIL.COM POLAR EXPORT
hq159
HQ 1.5/9 |  |  |  | Cl Max: | 1.1219 | at alpha= | 7.5 | deg
XFOIL ncrit=9 |  |  |  | L/D Max: | 102.718 | at alpha= | 5.5 | deg
Re: | 3000000 |  |  | Cd Min: | 0.24558 | at alpha= | -20 | deg
Mach: | 0.5 |  |  | Cl=0 at alpha= | -1.8653 | deg
|  |  |  | @ Cl=0.1, Cd= | 0.004632
|  |  |  | @ Cl=0.4, Cd= | 0.0046533
|  |  |  | @ Cl=0.6, Cd= | 0.0061106
alpha (deg) | Cl | Cd | Cm | Cl/Cd
-20 | -0.6401 | 0.24558 | 0.0654 | -2.6065
-19.5 | -0.6251 | 0.23753 | 0.0611 | -2.6317
-19 | -0.6101 | 0.22955 | 0.0567 | -2.6578
-18.5 | -0.5946 | 0.22166 | 0.0524 | -2.6825
-18 | -0.5787 | 0.21385 | 0.048 | -2.7061
-17.5 | -0.5632 | 0.20632 | 0.0437 | -2.7297
-17 | -0.5476 | 0.19885 | 0.0393 | -2.7538
-16.5 | -0.5324 | 0.1913 | 0.0349 | -2.7831
-16 | -0.5174 | 0.18391 | 0.0305 | -2.8133
-15.5 | -0.5022 | 0.17684 | 0.0261 | -2.8399
-15 | -0.4877 | 0.16966 | 0.0218 | -2.8746
-14.5 | -0.5953 | 0.18297 | 0.0177 | -3.2535
-14 | -0.5781 | 0.17467 | 0.014 | -3.3097
-13.5 | -0.5636 | 0.16634 | 0.0104 | -3.3882
-13 | -0.5488 | 0.15791 | 0.0069 | -3.4754
-12.5 | -0.5313 | 0.15067 | 0.0038 | -3.5262
-12 | -0.5172 | 0.14258 | 0.0006 | -3.6274
-11.5 | -0.5056 | 0.13442 | -0.0023 | -3.7613
-11 | -0.4953 | 0.12624 | -0.0052 | -3.9235
-10.5 | -0.4857 | 0.11816 | -0.0081 | -4.1105
-10 | -0.4788 | 0.10966 | -0.0112 | -4.3662
-9.5 | -0.477 | 0.10097 | -0.0146 | -4.7242
-9 | -0.475 | 0.09196 | -0.0185 | -5.1653
-8.5 | -0.475 | 0.08275 | -0.0229 | -5.7402
-8 | -0.4794 | 0.07298 | -0.0281 | -6.5689
-7.5 | -0.486 | 0.06317 | -0.0345 | -7.6935
-7 | -0.4962 | 0.0503 | -0.0499 | -9.8648
-6.5 | -0.4714 | 0.03542 | -0.0694 | -13.3089
-6 | -0.4709 | 0.02643 | -0.0674 | -17.8169
-5.5 | -0.4519 | 0.01699 | -0.0642 | -26.598
-5 | -0.4081 | 0.01071 | -0.0604 | -38.1046
-4.5 | -0.3466 | 0.00856 | -0.0576 | -40.4907
-3.5 | -0.2158 | 0.00668 | -0.0542 | -32.3054
-3 | -0.1493 | 0.0062 | -0.0534 | -24.0806
-2.5 | -0.0828 | 0.00595 | -0.0528 | -13.916
-2 | -0.0174 | 0.00558 | -0.0523 | -3.1183
-1.5 | 0.0472 | 0.00509 | -0.0521 | 9.2731
-1 | 0.1106 | 0.00454 | -0.0518 | 24.3612
-0.5 | 0.1753 | 0.00428 | -0.0516 | 40.9579
0 | 0.2406 | 0.0042 | -0.0515 | 57.2857
0.5 | 0.3058 | 0.00426 | -0.0513 | 71.784
1 | 0.3704 | 0.00446 | -0.0509 | 83.0493
1.5 | 0.4332 | 0.00487 | -0.0503 | 88.9528
2 | 0.4945 | 0.00546 | -0.0494 | 90.5678
3 | 0.6226 | 0.00625 | -0.0479 | 99.616
3.5 | 0.6864 | 0.00671 | -0.0468 | 102.2951
4 | 0.7479 | 0.0074 | -0.0452 | 101.0676
4.5 | 0.8093 | 0.00811 | -0.0432 | 99.7904
5 | 0.8732 | 0.00859 | -0.0412 | 101.6531
5.5 | 0.9409 | 0.00916 | -0.0396 | 102.7183
6 | 1.0052 | 0.00999 | -0.0366 | 100.6206
6.5 | 1.0654 | 0.01134 | -0.0322 | 93.9506
7 | 1.1076 | 0.01428 | -0.025 | 77.563
7.5 | 1.1219 | 0.01958 | -0.0155 | 57.2983
8 | 1.1027 | 0.0257 | -0.0045 | 42.9066
8.5 | 1.0657 | 0.03223 | 0.0036 | 33.0655
9 | 1.0271 | 0.04084 | 0.0048 | 25.1494
9.5 | 0.9941 | 0.05167 | -0.0005 | 19.2394
10 | 0.9641 | 0.06607 | -0.0117 | 14.5921
10.5 | 0.9404 | 0.08177 | -0.0221 | 11.5006
11 | 0.9166 | 0.09632 | -0.0305 | 9.5162
11.5 | 0.8968 | 0.11054 | -0.039 | 8.1129
12 | 0.884 | 0.1242 | -0.0472 | 7.1176
12.5 | 0.8733 | 0.13844 | -0.0555 | 6.3081

## 65. Re 4M Mach 0.00 (1)
BIGFOIL.COM POLAR EXPORT
hq159
HQ 1.5/9 |  |  |  | Cl Max: | 1.028 | at alpha= | 8.5 | deg
JavaFoil+Calcfoil stall+Eppler ext transition |  |  |  | L/D Max: | 128.27 | at alpha= | 4 | deg
Re: | 4000000 |  |  | Cd Min: | 0.00402 | at alpha= | -0.5 | deg
Mach: | 0 |  |  | Cl=0 at alpha= | -1.9152 | deg
|  |  |  | @ Cl=0.1, Cd= | 0.0042888
|  |  |  | @ Cl=0.4, Cd= | 0.005491
|  |  |  | @ Cl=0.6, Cd= | 0.0060438
alpha (deg) | Cl | Cd | Cm | Cl/Cd
-13.5 | -0.374 | 0.09058 | -0.015 | -4.125
-13 | -0.393 | 0.08537 | -0.015 | -4.605
-12.5 | -0.413 | 0.08055 | -0.015 | -5.122
-12 | -0.43 | 0.07764 | -0.015 | -5.541
-11.5 | -0.447 | 0.07296 | -0.016 | -6.126
-11 | -0.461 | 0.06841 | -0.016 | -6.745
-10.5 | -0.473 | 0.06447 | -0.016 | -7.337
-10 | -0.482 | 0.05917 | -0.018 | -8.154
-9.5 | -0.489 | 0.05323 | -0.02 | -9.187
-9 | -0.574 | 0.01195 | -0.032 | -48.015
-8.5 | -0.586 | 0.00924 | -0.034 | -63.408
-8 | -0.572 | 0.00787 | -0.035 | -72.652
-7.5 | -0.549 | 0.0075 | -0.035 | -73.182
-7 | -0.52 | 0.00737 | -0.036 | -70.59
-6.5 | -0.484 | 0.0071 | -0.036 | -68.193
-6 | -0.443 | 0.00679 | -0.037 | -65.288
-5.5 | -0.396 | 0.00646 | -0.038 | -61.289
-5 | -0.345 | 0.00627 | -0.038 | -55.104
-4.5 | -0.292 | 0.00608 | -0.039 | -48.083
-4 | -0.238 | 0.0059 | -0.039 | -40.345
-3.5 | -0.182 | 0.0057 | -0.04 | -31.927
-3 | -0.125 | 0.00578 | -0.04 | -21.673
-2.5 | -0.068 | 0.00494 | -0.041 | -13.692
-2 | -0.01 | 0.00427 | -0.042 | -2.271
-1.5 | 0.049 | 0.00428 | -0.042 | 11.35
-1 | 0.107 | 0.00429 | -0.043 | 24.96
-0.5 | 0.165 | 0.00402 | -0.043 | 41.13
0 | 0.225 | 0.00408 | -0.044 | 55.124
0.5 | 0.283 | 0.00419 | -0.044 | 67.635
1 | 0.342 | 0.00439 | -0.045 | 77.863
1.5 | 0.401 | 0.00551 | -0.045 | 72.745
2 | 0.459 | 0.00574 | -0.046 | 80.036
2.5 | 0.517 | 0.00599 | -0.046 | 86.389
3 | 0.575 | 0.00613 | -0.047 | 93.83
3.5 | 0.633 | 0.00593 | -0.047 | 106.749
4 | 0.69 | 0.00538 | -0.048 | 128.27
4.5 | 0.746 | 0.00592 | -0.048 | 125.955
5 | 0.801 | 0.00751 | -0.049 | 106.611
5.5 | 0.853 | 0.00807 | -0.049 | 105.794
6 | 0.899 | 0.00773 | -0.05 | 116.405
6.5 | 0.94 | 0.00963 | -0.05 | 97.599
7 | 0.974 | 0.01029 | -0.051 | 94.658
7.5 | 1.001 | 0.01091 | -0.051 | 91.747
8 | 1.019 | 0.01151 | -0.052 | 88.548
8.5 | 1.028 | 0.0116 | -0.052 | 88.606
9 | 1.028 | 0.01233 | -0.052 | 83.401
9.5 | 1.019 | 0.0131 | -0.053 | 77.769
10 | 1.002 | 0.01402 | -0.053 | 71.453
10.5 | 0.977 | 0.01496 | -0.054 | 65.31
11 | 0.918 | 0.01727 | -0.052 | 53.147
11.5 | 0.866 | 0.02073 | -0.052 | 41.786
12 | 0.779 | 0.03664 | -0.047 | 21.259
12.5 | 0.686 | 0.06965 | -0.038 | 9.855
13 | 0.638 | 0.08376 | -0.033 | 7.615
13.5 | 0.6 | 0.09046 | -0.032 | 6.63

## 66. Re 4M Mach 0.00 (2)
BIGFOIL.COM POLAR EXPORT
hq159
HQ 1.5/9 |  |  |  | Cl Max: | 1.5213 | at alpha= | 14.5 | deg
XFOIL ncrit=9 |  |  |  | L/D Max: | 108.361 | at alpha= | 6 | deg
Re: | 4000000 |  |  | Cd Min: | 0.16828 | at alpha= | 18.5 | deg
Mach: | 0 |  |  | Cl=0 at alpha= | -1.8711 | deg
|  |  |  | @ Cl=0.1, Cd= | 0.0042521
|  |  |  | @ Cl=0.4, Cd= | 0.0047269
|  |  |  | @ Cl=0.6, Cd= | 0.0060065
alpha (deg) | Cl | Cd | Cm | Cl/Cd
-11.5 | -0.8974 | 0.03733 | -0.0519 | -24.0396
-11 | -0.9582 | 0.02211 | -0.0473 | -43.3379
-10.5 | -0.9285 | 0.01884 | -0.0449 | -49.2834
-10 | -0.8968 | 0.01576 | -0.0421 | -56.9036
-9.5 | -0.8419 | 0.01358 | -0.0434 | -61.9956
-9 | -0.7845 | 0.01157 | -0.0449 | -67.8047
-8.5 | -0.7221 | 0.01027 | -0.0471 | -70.3116
-8 | -0.6626 | 0.00955 | -0.0483 | -69.3822
-7.5 | -0.6112 | 0.00916 | -0.0475 | -66.7249
-7 | -0.5606 | 0.00857 | -0.0466 | -65.4142
-6.5 | -0.5086 | 0.00788 | -0.046 | -64.5431
-6 | -0.4549 | 0.00743 | -0.0457 | -61.2248
-5.5 | -0.4005 | 0.00705 | -0.0454 | -56.8085
-5 | -0.3458 | 0.0067 | -0.0453 | -51.6119
-4.5 | -0.2907 | 0.00638 | -0.0451 | -45.5643
-4 | -0.2353 | 0.00613 | -0.045 | -38.385
-3.5 | -0.1803 | 0.00577 | -0.0449 | -31.2478
-3 | -0.1247 | 0.00562 | -0.0449 | -22.1886
-2.5 | -0.0691 | 0.00539 | -0.0449 | -12.82
-2 | -0.0142 | 0.00501 | -0.0449 | -2.8343
-1.5 | 0.0409 | 0.0047 | -0.0449 | 8.7021
-1 | 0.0955 | 0.00427 | -0.045 | 22.3653
-0.5 | 0.1508 | 0.00405 | -0.045 | 37.2346
0 | 0.2062 | 0.00394 | -0.045 | 52.335
0.5 | 0.2615 | 0.00393 | -0.0449 | 66.5394
1 | 0.3165 | 0.00412 | -0.0449 | 76.8204
1.5 | 0.3704 | 0.00447 | -0.0446 | 82.8635
2 | 0.4234 | 0.00493 | -0.0443 | 85.8824
2.5 | 0.4767 | 0.00535 | -0.044 | 89.1028
3 | 0.5315 | 0.00561 | -0.0439 | 94.7415
3.5 | 0.586 | 0.00587 | -0.0438 | 99.8296
4.5 | 0.6906 | 0.00689 | -0.0429 | 100.2322
5 | 0.7433 | 0.00726 | -0.0424 | 102.3829
5.5 | 0.7923 | 0.0074 | -0.0411 | 107.0676
6 | 0.8528 | 0.00787 | -0.0425 | 108.3609
6.5 | 0.9035 | 0.00859 | -0.0417 | 105.1804
7 | 0.9556 | 0.00908 | -0.0412 | 105.2423
7.5 | 1.007 | 0.00965 | -0.0406 | 104.3523
8 | 1.0575 | 0.0103 | -0.0399 | 102.6699
8.5 | 1.1069 | 0.01105 | -0.039 | 100.1719
9 | 1.1557 | 0.01182 | -0.0381 | 97.775
9.5 | 1.2029 | 0.01274 | -0.0369 | 94.4192
10 | 1.2487 | 0.01375 | -0.0356 | 90.8145
10.5 | 1.2921 | 0.01498 | -0.034 | 86.255
11 | 1.322 | 0.01763 | -0.0305 | 74.9858
11.5 | 1.3656 | 0.01847 | -0.0292 | 73.9361
12 | 1.4083 | 0.01928 | -0.0277 | 73.0446
12.5 | 1.4442 | 0.02059 | -0.0253 | 70.1408
13 | 1.4843 | 0.02131 | -0.0236 | 69.6527
13.5 | 1.5048 | 0.02305 | -0.019 | 65.2842
14 | 1.5188 | 0.02461 | -0.0135 | 61.7148
14.5 | 1.5213 | 0.0272 | -0.0079 | 55.9301
15 | 1.5186 | 0.03068 | -0.0035 | 49.498
15.5 | 1.513 | 0.03503 | -0.0006 | 43.1916
16 | 1.4964 | 0.0413 | 0.0005 | 36.2324
16.5 | 1.4693 | 0.05013 | -0.0012 | 29.3098
17 | 1.4338 | 0.06211 | -0.0065 | 23.0848
17.5 | 1.357 | 0.08502 | -0.0202 | 15.961
18 | 1.2387 | 0.12076 | -0.0416 | 10.2575
18.5 | 1.0917 | 0.16828 | -0.0697 | 6.4874

## 67. Re 4M Mach 0.10 (1)
BIGFOIL.COM POLAR EXPORT
hq159
HQ 1.5/9 |  |  |  | Cl Max: | 1.024 | at alpha= | 8.5 | deg
JavaFoil+Calcfoil stall+Eppler ext transition |  |  |  | L/D Max: | 112.641 | at alpha= | 4 | deg
Re: | 4000000 |  |  | Cd Min: | 0.004 | at alpha= | -0.5 | deg
Mach: | 0.1 |  |  | Cl=0 at alpha= | -1.9152 | deg
|  |  |  | @ Cl=0.1, Cd= | 0.0042741
|  |  |  | @ Cl=0.4, Cd= | 0.0054636
|  |  |  | @ Cl=0.6, Cd= | 0.09282
alpha (deg) | Cl | Cd | Cm | Cl/Cd
-13.5 | -0.338 | 0.09133 | -0.014 | -3.7
-13 | -0.36 | 0.08601 | -0.015 | -4.186
-12.5 | -0.382 | 0.08109 | -0.015 | -4.716
-12 | -0.403 | 0.07841 | -0.015 | -5.143
-11.5 | -0.423 | 0.07328 | -0.016 | -5.778
-11 | -0.441 | 0.06895 | -0.016 | -6.402
-10.5 | -0.456 | 0.06485 | -0.016 | -7.038
-10 | -0.469 | 0.05972 | -0.018 | -7.853
-9.5 | -0.477 | 0.05464 | -0.019 | -8.739
-9 | -0.481 | 0.04987 | -0.021 | -9.649
-8.5 | -0.579 | 0.00936 | -0.034 | -61.846
-8 | -0.568 | 0.0079 | -0.035 | -71.874
-7.5 | -0.548 | 0.00757 | -0.036 | -72.337
-7 | -0.52 | 0.00743 | -0.036 | -69.964
-6.5 | -0.485 | 0.00713 | -0.037 | -68.05
-6 | -0.445 | 0.00686 | -0.037 | -64.831
-5.5 | -0.397 | 0.00649 | -0.038 | -61.245
-5 | -0.347 | 0.00632 | -0.038 | -54.852
-4.5 | -0.294 | 0.00598 | -0.039 | -49.087
-4 | -0.239 | 0.00579 | -0.039 | -41.249
-3.5 | -0.183 | 0.0057 | -0.04 | -32.069
-3 | -0.126 | 0.00578 | -0.041 | -21.787
-2.5 | -0.068 | 0.00486 | -0.041 | -13.994
-2 | -0.01 | 0.00429 | -0.042 | -2.271
-1.5 | 0.049 | 0.0043 | -0.042 | 11.361
-1 | 0.108 | 0.00427 | -0.043 | 25.181
-0.5 | 0.166 | 0.004 | -0.043 | 41.557
0 | 0.226 | 0.00406 | -0.044 | 55.57
0.5 | 0.285 | 0.00416 | -0.044 | 68.409
1 | 0.344 | 0.00441 | -0.045 | 77.96
1.5 | 0.403 | 0.00552 | -0.045 | 72.893
2 | 0.461 | 0.00577 | -0.046 | 79.902
2.5 | 0.52 | 0.00595 | -0.047 | 87.317
3 | 0.578 | 0.00612 | -0.047 | 94.463
3.5 | 0.636 | 0.00588 | -0.048 | 108.141
4 | 0.693 | 0.00615 | -0.048 | 112.641
4.5 | 0.749 | 0.00669 | -0.049 | 112.05
5 | 0.804 | 0.00826 | -0.049 | 97.358
5.5 | 0.857 | 0.0088 | -0.05 | 97.46
6 | 0.903 | 0.00852 | -0.05 | 106.018
6.5 | 0.943 | 0.00891 | -0.05 | 105.882
7 | 0.976 | 0.00971 | -0.051 | 100.523
7.5 | 1.002 | 0.01094 | -0.051 | 91.59
8 | 1.018 | 0.01163 | -0.052 | 87.535
8.5 | 1.024 | 0.01174 | -0.052 | 87.251
9 | 1.021 | 0.01245 | -0.053 | 81.946
9.5 | 1.007 | 0.01335 | -0.053 | 75.463
10 | 0.985 | 0.0143 | -0.054 | 68.882
10.5 | 0.942 | 0.01545 | -0.053 | 60.986
11 | 0.883 | 0.01856 | -0.052 | 47.588
11.5 | 0.818 | 0.02446 | -0.051 | 33.454
12 | 0.703 | 0.05689 | -0.042 | 12.363
12.5 | 0.641 | 0.07561 | -0.035 | 8.479
13 | 0.596 | 0.08431 | -0.033 | 7.064
13.5 | 0.552 | 0.09282 | -0.031 | 5.95

## 68. Re 4M Mach 0.10 (2)
BIGFOIL.COM POLAR EXPORT
hq159
HQ 1.5/9 |  |  |  | Cl Max: | 1.4748 | at alpha= | 13.5 | deg
XFOIL ncrit=9 |  |  |  | L/D Max: | 107.726 | at alpha= | 6 | deg
Re: | 4000000 |  |  | Cd Min: | 0.16882 | at alpha= | 18 | deg
Mach: | 0.1 |  |  | Cl=0 at alpha= | -1.8709 | deg
|  |  |  | @ Cl=0.1, Cd= | 0.0042642
|  |  |  | @ Cl=0.4, Cd= | 0.004707
|  |  |  | @ Cl=0.6, Cd= | 0.005976
alpha (deg) | Cl | Cd | Cm | Cl/Cd
-10.5 | -0.8773 | 0.02886 | -0.0497 | -30.3985
-10 | -0.8863 | 0.01914 | -0.0451 | -46.3062
-9 | -0.7876 | 0.01286 | -0.0461 | -61.2442
-8.5 | -0.7265 | 0.0109 | -0.048 | -66.6514
-8 | -0.6672 | 0.00978 | -0.0491 | -68.2209
-7.5 | -0.6158 | 0.00925 | -0.0482 | -66.573
-7 | -0.563 | 0.00905 | -0.0475 | -62.2099
-6.5 | -0.5121 | 0.00798 | -0.0465 | -64.1729
-6 | -0.458 | 0.00751 | -0.0461 | -60.9854
-5.5 | -0.4033 | 0.00711 | -0.0459 | -56.7229
-5 | -0.3481 | 0.00673 | -0.0456 | -51.7236
-4.5 | -0.2926 | 0.00641 | -0.0454 | -45.6474
-4 | -0.2369 | 0.00614 | -0.0453 | -38.5831
-3.5 | -0.1814 | 0.00578 | -0.0452 | -31.3841
-3 | -0.1255 | 0.00563 | -0.0452 | -22.2913
-2.5 | -0.0695 | 0.0054 | -0.0452 | -12.8704
-2 | -0.0143 | 0.00502 | -0.0452 | -2.8486
-1.5 | 0.0411 | 0.00471 | -0.0452 | 8.7261
-1 | 0.096 | 0.00428 | -0.0452 | 22.4299
-0.5 | 0.1516 | 0.00406 | -0.0452 | 37.3399
0 | 0.2074 | 0.00394 | -0.0452 | 52.6396
0.5 | 0.2629 | 0.00393 | -0.0452 | 66.8957
1 | 0.3183 | 0.00413 | -0.0451 | 77.0702
1.5 | 0.3724 | 0.00448 | -0.0448 | 83.125
2.5 | 0.4794 | 0.00536 | -0.0442 | 89.4403
3.5 | 0.5893 | 0.00589 | -0.0439 | 100.0509
4 | 0.6428 | 0.00632 | -0.0436 | 101.7089
4.5 | 0.6946 | 0.00692 | -0.0429 | 100.3757
5 | 0.7476 | 0.00729 | -0.0425 | 102.5514
5.5 | 0.7977 | 0.00748 | -0.0413 | 106.6444
6 | 0.8575 | 0.00796 | -0.0424 | 107.7261
6.5 | 0.909 | 0.00864 | -0.0416 | 105.2083
7 | 0.9614 | 0.00915 | -0.041 | 105.071
7.5 | 1.0131 | 0.00974 | -0.0403 | 104.0144
8 | 1.0639 | 0.01042 | -0.0395 | 102.1017
8.5 | 1.1135 | 0.01122 | -0.0384 | 99.2424
9 | 1.1625 | 0.01204 | -0.0374 | 96.5532
9.5 | 1.2097 | 0.01303 | -0.0361 | 92.8396
10 | 1.255 | 0.01417 | -0.0345 | 88.5674
10.5 | 1.2937 | 0.016 | -0.032 | 80.8563
11 | 1.3301 | 0.01788 | -0.0294 | 74.3904
11.5 | 1.3728 | 0.01886 | -0.0277 | 72.789
12 | 1.4135 | 0.0199 | -0.0257 | 71.0302
12.5 | 1.4455 | 0.02153 | -0.0226 | 67.1389
13 | 1.473 | 0.02306 | -0.0189 | 63.8768
13.5 | 1.4748 | 0.02536 | -0.0116 | 58.1546
14 | 1.4708 | 0.02854 | -0.0055 | 51.5347
14.5 | 1.4602 | 0.03287 | -0.0012 | 44.4235
15 | 1.4353 | 0.03957 | 0.0011 | 36.2724
15.5 | 1.4069 | 0.04828 | -0.0001 | 29.1404
16 | 1.3743 | 0.05965 | -0.005 | 23.0394
16.5 | 1.3134 | 0.07927 | -0.0169 | 16.5687
17 | 1.2438 | 0.10395 | -0.0318 | 11.9654
17.5 | 1.1337 | 0.13925 | -0.0524 | 8.1415
18 | 1.0622 | 0.16882 | -0.0696 | 6.2919

## 69. Re 4M Mach 0.25 (1)
BIGFOIL.COM POLAR EXPORT
hq159
HQ 1.5/9 |  |  |  | Cl Max: | 1.001 | at alpha= | 8 | deg
JavaFoil+Calcfoil stall+Eppler ext transition |  |  |  | L/D Max: | 114.247 | at alpha= | 4 | deg
Re: | 4000000 |  |  | Cd Min: | 0.00398 | at alpha= | -0.5 | deg
Mach: | 0.25 |  |  | Cl=0 at alpha= | -1.9167 | deg
|  |  |  | @ Cl=0.1, Cd= | 0.0042983
|  |  |  | @ Cl=0.4, Cd= | 0.09469
|  |  |  | @ Cl=0.6, Cd= | 0.09469
alpha (deg) | Cl | Cd | Cm | Cl/Cd
-13 | -0.062 | 0.08938 | -0.015 | -0.696
-12.5 | -0.06 | 0.0836 | -0.016 | -0.712
-12 | -0.127 | 0.07852 | -0.016 | -1.619
-11.5 | -0.2 | 0.07558 | -0.016 | -2.647
-11 | -0.257 | 0.07168 | -0.016 | -3.585
-10.5 | -0.307 | 0.0679 | -0.016 | -4.52
-10 | -0.35 | 0.06263 | -0.017 | -5.595
-9.5 | -0.386 | 0.05833 | -0.018 | -6.617
-9 | -0.412 | 0.05559 | -0.018 | -7.411
-8.5 | -0.431 | 0.0494 | -0.02 | -8.731
-8 | -0.534 | 0.00913 | -0.036 | -58.506
-7.5 | -0.531 | 0.00783 | -0.036 | -67.756
-7 | -0.514 | 0.00738 | -0.037 | -69.631
-6.5 | -0.486 | 0.00721 | -0.038 | -67.441
-6 | -0.45 | 0.00704 | -0.038 | -63.93
-5.5 | -0.404 | 0.00672 | -0.039 | -60.13
-5 | -0.354 | 0.00635 | -0.039 | -55.71
-4.5 | -0.3 | 0.0061 | -0.04 | -49.231
-4 | -0.245 | 0.00632 | -0.041 | -38.767
-3.5 | -0.188 | 0.0057 | -0.041 | -32.944
-3 | -0.129 | 0.00581 | -0.042 | -22.25
-2.5 | -0.07 | 0.00576 | -0.042 | -12.127
-2 | -0.01 | 0.00428 | -0.043 | -2.338
-1.5 | 0.05 | 0.00429 | -0.043 | 11.693
-1 | 0.11 | 0.0043 | -0.044 | 25.671
-0.5 | 0.171 | 0.00398 | -0.045 | 42.906
0 | 0.232 | 0.00404 | -0.045 | 57.44
0.5 | 0.293 | 0.00424 | -0.046 | 69.071
1 | 0.353 | 0.00437 | -0.046 | 80.835
1.5 | 0.414 | 0.00561 | -0.047 | 73.674
2 | 0.474 | 0.00585 | -0.047 | 81.017
2.5 | 0.534 | 0.00602 | -0.048 | 88.705
3 | 0.594 | 0.00626 | -0.048 | 94.924
3.5 | 0.653 | 0.00601 | -0.049 | 108.648
4 | 0.712 | 0.00623 | -0.049 | 114.247
4.5 | 0.769 | 0.00682 | -0.05 | 112.756
5 | 0.825 | 0.00859 | -0.05 | 96.032
5.5 | 0.878 | 0.00901 | -0.051 | 97.449
6 | 0.923 | 0.00864 | -0.051 | 106.768
6.5 | 0.959 | 0.00932 | -0.052 | 102.918
7 | 0.986 | 0.0102 | -0.052 | 96.65
7.5 | 1 | 0.01164 | -0.053 | 85.928
8 | 1.001 | 0.01231 | -0.053 | 81.287
8.5 | 0.985 | 0.01322 | -0.054 | 74.519
9 | 0.953 | 0.01359 | -0.054 | 70.129
9.5 | 0.903 | 0.01464 | -0.055 | 61.719
10 | 0.81 | 0.0173 | -0.053 | 46.804
10.5 | 0.687 | 0.02982 | -0.049 | 23.05
11 | 0.55 | 0.06351 | -0.037 | 8.656
11.5 | 0.458 | 0.07588 | -0.031 | 6.029
12 | 0.368 | 0.08149 | -0.03 | 4.516
12.5 | 0.27 | 0.0884 | -0.03 | 3.049
13 | 0.107 | 0.09469 | -0.029 | 1.131

## 70. Re 4M Mach 0.25 (2)
BIGFOIL.COM POLAR EXPORT
hq159
HQ 1.5/9 |  |  |  | Cl Max: | 1.3104 | at alpha= | 11 | deg
XFOIL ncrit=9 |  |  |  | L/D Max: | 105.782 | at alpha= | 5.5 | deg
Re: | 4000000 |  |  | Cd Min: | 0.17248 | at alpha= | 16 | deg
Mach: | 0.25 |  |  | Cl=0 at alpha= | -99 | deg
|  |  |  | @ Cl=0.1, Cd= | 0.00397
|  |  |  | @ Cl=0.4, Cd= | 0.0047041
|  |  |  | @ Cl=0.6, Cd= | 0.0060416
alpha (deg) | Cl | Cd | Cm | Cl/Cd
0 | 0.2135 | 0.00397 | -0.0464 | 53.7783
0.5 | 0.2709 | 0.00397 | -0.0463 | 68.2368
1.5 | 0.3835 | 0.00455 | -0.0459 | 84.2857
2 | 0.4381 | 0.00506 | -0.0454 | 86.581
2.5 | 0.494 | 0.00543 | -0.0451 | 90.9761
3 | 0.551 | 0.00569 | -0.0449 | 96.8366
4 | 0.6625 | 0.00649 | -0.0441 | 102.0801
4.5 | 0.7163 | 0.0071 | -0.0433 | 100.8873
5 | 0.7715 | 0.00748 | -0.0427 | 103.1417
5.5 | 0.8251 | 0.0078 | -0.0416 | 105.7821
6 | 0.884 | 0.00841 | -0.0417 | 105.113
6.5 | 0.9392 | 0.00893 | -0.0408 | 105.1736
7 | 0.9935 | 0.00956 | -0.0397 | 103.9226
7.5 | 1.0468 | 0.01032 | -0.0384 | 101.4341
8 | 1.0986 | 0.01125 | -0.0368 | 97.6533
8.5 | 1.1485 | 0.01238 | -0.0349 | 92.7706
9 | 1.1972 | 0.01359 | -0.0328 | 88.0942
9.5 | 1.2372 | 0.01572 | -0.0295 | 78.7023
10 | 1.2674 | 0.01873 | -0.0249 | 67.6668
10.5 | 1.2979 | 0.02131 | -0.0207 | 60.9057
11 | 1.3104 | 0.02489 | -0.0145 | 52.6476
11.5 | 1.2894 | 0.029 | -0.0046 | 44.4621
12 | 1.2619 | 0.03465 | 0.0014 | 36.4185
12.5 | 1.2312 | 0.04229 | 0.0028 | 29.1133
13 | 1.1918 | 0.05353 | -0.0013 | 22.2642
13.5 | 1.1588 | 0.06758 | -0.0104 | 17.1471
14 | 1.1148 | 0.08774 | -0.0235 | 12.7057
14.5 | 1.0722 | 0.10677 | -0.0341 | 10.0421
15 | 1.0253 | 0.12718 | -0.0454 | 8.0618
15.5 | 0.9883 | 0.14673 | -0.0565 | 6.7355
16 | 0.9393 | 0.17248 | -0.0708 | 5.4458

## 71. Re 4M Mach 0.50 (1)
BIGFOIL.COM POLAR EXPORT
hq159
HQ 1.5/9 |  |  |  | Cl Max: | 1.197 | at alpha= | 20 | deg
JavaFoil+Calcfoil stall+Eppler ext transition |  |  |  | L/D Max: | 111.014 | at alpha= | 4 | deg
Re: | 4000000 |  |  | Cd Min: | 0.00412 | at alpha= | -0.5 | deg
Mach: | 0.5 |  |  | Cl=0 at alpha= | -1.9179 | deg
|  |  |  | @ Cl=0.1, Cd= | 0.0044394
|  |  |  | @ Cl=0.4, Cd= | 0.0047022
|  |  |  | @ Cl=0.6, Cd= | 0.0064341
alpha (deg) | Cl | Cd | Cm | Cl/Cd
-20 | -0.946 | 0.16271 | -0.014 | -5.814
-19.5 | -0.921 | 0.15989 | -0.015 | -5.76
-19 | -0.896 | 0.15234 | -0.015 | -5.881
-18.5 | -0.871 | 0.14984 | -0.015 | -5.812
-18 | -0.847 | 0.14218 | -0.016 | -5.954
-17.5 | -0.818 | 0.13829 | -0.015 | -5.912
-17 | -0.792 | 0.133 | -0.015 | -5.955
-16.5 | -0.767 | 0.13154 | -0.016 | -5.83
-16 | -0.742 | 0.1272 | -0.016 | -5.831
-15.5 | -0.716 | 0.12039 | -0.016 | -5.95
-15 | -0.691 | 0.11664 | -0.017 | -5.923
-14.5 | -0.664 | 0.11134 | -0.016 | -5.963
-14 | -0.638 | 0.1083 | -0.017 | -5.893
-13.5 | -0.613 | 0.10463 | -0.017 | -5.855
-13 | -0.587 | 0.10111 | -0.017 | -5.805
-12.5 | -0.561 | 0.09329 | -0.017 | -6.011
-12 | -0.536 | 0.07802 | -0.018 | -6.865
-11.5 | -0.511 | 0.07042 | -0.02 | -7.261
-11 | -0.491 | 0.06094 | -0.023 | -8.06
-10.5 | -0.456 | 0.07164 | -0.018 | -6.368
-10 | -0.43 | 0.06434 | -0.018 | -6.687
-9.5 | -0.404 | 0.06291 | -0.018 | -6.419
-9 | -0.378 | 0.05766 | -0.019 | -6.554
-8.5 | -0.352 | 0.05569 | -0.019 | -6.316
-8 | -0.326 | 0.05132 | -0.02 | -6.343
-7.5 | -0.302 | 0.04475 | -0.024 | -6.745
-7 | -0.273 | 0.04533 | -0.021 | -6.015
-6.5 | -0.248 | 0.03957 | -0.025 | -6.276
-6 | -0.271 | 0.0076 | -0.043 | -35.634
-5.5 | -0.395 | 0.00735 | -0.043 | -53.735
-5 | -0.37 | 0.00704 | -0.044 | -52.618
-4.5 | -0.325 | 0.00654 | -0.045 | -49.637
-4 | -0.269 | 0.00673 | -0.045 | -39.948
-3.5 | -0.208 | 0.00653 | -0.046 | -31.798
-3 | -0.144 | 0.00586 | -0.047 | -24.525
-2.5 | -0.078 | 0.00604 | -0.047 | -12.909
-2 | -0.011 | 0.00497 | -0.048 | -2.247
-1.5 | 0.056 | 0.0044 | -0.049 | 12.741
-1 | 0.123 | 0.00446 | -0.049 | 27.696
-0.5 | 0.191 | 0.00412 | -0.05 | 46.348
0 | 0.259 | 0.00424 | -0.05 | 61.224
0.5 | 0.327 | 0.00444 | -0.051 | 73.67
1 | 0.395 | 0.0046 | -0.052 | 85.864
1.5 | 0.462 | 0.00597 | -0.052 | 77.437
2 | 0.53 | 0.00625 | -0.053 | 84.692
2.5 | 0.597 | 0.00642 | -0.053 | 92.945
3 | 0.663 | 0.00673 | -0.054 | 98.486
3.5 | 0.728 | 0.00709 | -0.055 | 102.732
4 | 0.792 | 0.00713 | -0.055 | 111.014
4.5 | 0.853 | 0.00906 | -0.056 | 94.199
5 | 0.91 | 0.00898 | -0.056 | 101.361
5.5 | 0.96 | 0.00954 | -0.057 | 100.613
6 | 0.976 | 0.01121 | -0.057 | 87.051
6.5 | 0.919 | 0.0119 | -0.058 | 77.174
7 | 0.601 | 0.01377 | -0.059 | 43.678
7.5 | 0.511 | 0.05501 | -0.027 | 9.281
8 | 0.657 | 0.01572 | -0.059 | 41.816
8.5 | 0.568 | 0.05661 | -0.032 | 10.039
9 | 0.699 | 0.0202 | -0.057 | 34.62
9.5 | 0.62 | 0.06576 | -0.029 | 9.422
10 | 0.648 | 0.06716 | -0.031 | 9.65
10.5 | 0.674 | 0.07862 | -0.029 | 8.568
11 | 0.728 | 0.06075 | -0.044 | 11.977
11.5 | 0.73 | 0.08072 | -0.033 | 9.047
12 | 0.756 | 0.09348 | -0.032 | 8.09
12.5 | 0.783 | 0.09681 | -0.033 | 8.09
13 | 0.81 | 0.09966 | -0.033 | 8.131
13.5 | 0.84 | 0.10527 | -0.035 | 7.976
14 | 0.867 | 0.11244 | -0.036 | 7.71
14.5 | 0.893 | 0.111 | -0.035 | 8.044
15 | 0.92 | 0.11725 | -0.036 | 7.847
15.5 | 0.951 | 0.12175 | -0.039 | 7.81
16 | 0.979 | 0.13141 | -0.04 | 7.454
16.5 | 1.005 | 0.13048 | -0.04 | 7.705
17 | 1.032 | 0.13699 | -0.04 | 7.537
17.5 | 1.061 | 0.14054 | -0.041 | 7.55
18 | 1.091 | 0.14454 | -0.043 | 7.551
18.5 | 1.123 | 0.14676 | -0.045 | 7.652
19 | 1.152 | 0.15216 | -0.046 | 7.574
19.5 | 1.176 | 0.16627 | -0.045 | 7.073
20 | 1.197 | 0.16107 | -0.044 | 7.43

## 72. Re 4M Mach 0.50 (2)
BIGFOIL.COM POLAR EXPORT
hq159
HQ 1.5/9 |  |  |  | Cl Max: | 1.1322 | at alpha= | 7.5 | deg
XFOIL ncrit=9 |  |  |  | L/D Max: | 267.692 | at alpha= | -0.5 | deg
Re: | 4000000 |  |  | Cd Min: | 0.13744 | at alpha= | 12.5 | deg
Mach: | 0.5 |  |  | Cl=0 at alpha= | -1.8505 | deg
|  |  |  | @ Cl=0.1, Cd= | 0.00072209
|  |  |  | @ Cl=0.4, Cd= | 0.0046685
|  |  |  | @ Cl=0.6, Cd= | 0.0059423
alpha (deg) | Cl | Cd | Cm | Cl/Cd
-9.5 | -0.4806 | 0.10122 | -0.0137 | -4.7481
-9 | -0.3908 | 0.07565 | -0.0272 | -5.1659
-8.5 | -0.3987 | 0.0653 | -0.031 | -6.1057
-7.5 | -0.4173 | 0.041 | -0.048 | -10.178
-7 | -0.4442 | 0.03039 | -0.0602 | -14.6167
-6.5 | -0.4676 | 0.02254 | -0.061 | -20.7453
-6 | -0.4778 | 0.01232 | -0.061 | -38.7825
-5.5 | -0.4588 | 0.0049 | -0.0591 | -93.6327
-5 | -0.4113 | 0.00208 | -0.0566 | -197.7404
-4.5 | -0.3496 | 0.00141 | -0.0544 | -247.9433
-4 | -0.2839 | 0.00117 | -0.053 | -242.6496
-3.5 | -0.2174 | 0.00104 | -0.052 | -209.0385
-3 | -0.1512 | 0.00096 | -0.0514 | -157.5
-2.5 | -0.0849 | 0.00092 | -0.051 | -92.2826
-2 | -0.0194 | 0.00086 | -0.0507 | -22.5581
-1.5 | 0.0455 | 0.00079 | -0.0507 | 57.5949
-1 | 0.1097 | 0.00071 | -0.0507 | 154.507
-0.5 | 0.174 | 0.00065 | -0.0507 | 267.6923
0 | 0.2411 | 0.00412 | -0.0516 | 58.5194
0.5 | 0.3057 | 0.00417 | -0.0513 | 73.3094
1 | 0.3696 | 0.00445 | -0.0509 | 83.0562
1.5 | 0.4322 | 0.0049 | -0.0503 | 88.2041
2 | 0.4942 | 0.00543 | -0.0495 | 91.0129
3 | 0.6243 | 0.00606 | -0.0483 | 103.0198
3.5 | 0.6882 | 0.00654 | -0.0472 | 105.2294
4 | 0.7503 | 0.00721 | -0.0457 | 104.0638
4.5 | 0.814 | 0.00778 | -0.044 | 104.6272
5 | 0.8786 | 0.0083 | -0.0421 | 105.8554
5.5 | 0.9412 | 0.00901 | -0.0395 | 104.4617
6 | 1.0102 | 0.00952 | -0.0373 | 106.1134
6.5 | 1.0727 | 0.01068 | -0.0332 | 100.4401
7 | 1.118 | 0.01341 | -0.0262 | 83.3706
7.5 | 1.1322 | 0.01879 | -0.0164 | 60.2555
8 | 1.1146 | 0.02501 | -0.0055 | 44.5662
8.5 | 1.0773 | 0.03118 | 0.0037 | 34.551
9 | 1.0394 | 0.03936 | 0.0057 | 26.4075
9.5 | 1.0062 | 0.04974 | 0.0013 | 20.2292
10 | 0.9758 | 0.06355 | -0.0092 | 15.3548
10.5 | 0.9527 | 0.07919 | -0.0201 | 12.0306
11 | 0.921 | 0.09517 | -0.0295 | 9.6774
11.5 | 0.8994 | 0.10967 | -0.0383 | 8.201
12 | 0.8859 | 0.12343 | -0.0465 | 7.1773
12.5 | 0.8761 | 0.13744 | -0.0547 | 6.3744

## 73. Re 5M Mach 0.00 (1)
BIGFOIL.COM POLAR EXPORT
hq159
HQ 1.5/9 |  |  |  | Cl Max: | 1.028 | at alpha= | 8.5 | deg
JavaFoil+Calcfoil stall+Eppler ext transition |  |  |  | L/D Max: | 130.995 | at alpha= | 4 | deg
Re: | 5000000 |  |  | Cd Min: | 0.00404 | at alpha= | -0.5 | deg
Mach: | 0 |  |  | Cl=0 at alpha= | -1.9152 | deg
|  |  |  | @ Cl=0.1, Cd= | 0.0042488
|  |  |  | @ Cl=0.4, Cd= | 0.0054414
|  |  |  | @ Cl=0.6, Cd= | 0.0055505
alpha (deg) | Cl | Cd | Cm | Cl/Cd
-14 | -0.354 | 0.09371 | -0.014 | -3.781
-13.5 | -0.374 | 0.08865 | -0.015 | -4.219
-13 | -0.394 | 0.08382 | -0.015 | -4.696
-12.5 | -0.413 | 0.07904 | -0.016 | -5.226
-12 | -0.431 | 0.07617 | -0.016 | -5.655
-11.5 | -0.448 | 0.07164 | -0.016 | -6.248
-11 | -0.462 | 0.06719 | -0.017 | -6.88
-10.5 | -0.474 | 0.06314 | -0.017 | -7.508
-10 | -0.485 | 0.0565 | -0.019 | -8.587
-9.5 | -0.503 | 0.04301 | -0.024 | -11.698
-9 | -0.592 | 0.00958 | -0.033 | -61.763
-8.5 | -0.586 | 0.00888 | -0.034 | -66.054
-8 | -0.572 | 0.00757 | -0.035 | -75.46
-7.5 | -0.549 | 0.00725 | -0.035 | -75.796
-7 | -0.52 | 0.00717 | -0.036 | -72.476
-6.5 | -0.485 | 0.00692 | -0.036 | -70.024
-6 | -0.443 | 0.00661 | -0.037 | -67.125
-5.5 | -0.396 | 0.00629 | -0.038 | -62.999
-5 | -0.345 | 0.00609 | -0.038 | -56.699
-4.5 | -0.292 | 0.00591 | -0.039 | -49.514
-4 | -0.238 | 0.00571 | -0.039 | -41.684
-3.5 | -0.182 | 0.00557 | -0.04 | -32.7
-3 | -0.125 | 0.00564 | -0.04 | -22.189
-2.5 | -0.068 | 0.00484 | -0.041 | -13.973
-2 | -0.01 | 0.00471 | -0.042 | -2.059
-1.5 | 0.049 | 0.00424 | -0.042 | 11.464
-1 | 0.107 | 0.00425 | -0.043 | 25.179
-0.5 | 0.165 | 0.00404 | -0.043 | 40.899
0 | 0.225 | 0.00417 | -0.044 | 53.931
0.5 | 0.283 | 0.00427 | -0.044 | 66.391
1 | 0.342 | 0.00436 | -0.045 | 78.336
1.5 | 0.401 | 0.00546 | -0.045 | 73.38
2 | 0.459 | 0.00566 | -0.046 | 81.086
2.5 | 0.517 | 0.0058 | -0.046 | 89.166
3 | 0.575 | 0.00596 | -0.047 | 96.603
3.5 | 0.633 | 0.00501 | -0.047 | 126.35
4 | 0.69 | 0.00527 | -0.048 | 130.995
4.5 | 0.746 | 0.00589 | -0.048 | 126.627
5 | 0.801 | 0.00725 | -0.049 | 110.373
5.5 | 0.853 | 0.00779 | -0.049 | 109.497
6 | 0.899 | 0.0081 | -0.05 | 111.024
6.5 | 0.94 | 0.00925 | -0.05 | 101.641
7 | 0.974 | 0.00998 | -0.051 | 97.617
7.5 | 1.001 | 0.0105 | -0.051 | 95.325
8 | 1.019 | 0.01113 | -0.052 | 91.542
8.5 | 1.028 | 0.0112 | -0.052 | 91.822
9 | 1.028 | 0.0118 | -0.052 | 87.142
9.5 | 1.019 | 0.01258 | -0.053 | 81.042
10 | 1.002 | 0.01342 | -0.053 | 74.639
10.5 | 0.977 | 0.0143 | -0.054 | 68.342
11 | 0.928 | 0.01581 | -0.053 | 58.673
11.5 | 0.878 | 0.01819 | -0.052 | 48.243
12 | 0.813 | 0.02462 | -0.051 | 33.029
12.5 | 0.7 | 0.05995 | -0.041 | 11.673
13 | 0.643 | 0.07867 | -0.036 | 8.174
13.5 | 0.602 | 0.087 | -0.034 | 6.924

## 74. Re 5M Mach 0.00 (2)
BIGFOIL.COM POLAR EXPORT
hq159
HQ 1.5/9 |  |  |  | Cl Max: | 1.6025 | at alpha= | 15.5 | deg
XFOIL ncrit=9 |  |  |  | L/D Max: | 110.207 | at alpha= | 6.5 | deg
Re: | 5000000 |  |  | Cd Min: | 0.1138 | at alpha= | 19 | deg
Mach: | 0 |  |  | Cl=0 at alpha= | -1.8707 | deg
|  |  |  | @ Cl=0.1, Cd= | 0.0043409
|  |  |  | @ Cl=0.4, Cd= | 0.0047966
|  |  |  | @ Cl=0.6, Cd= | 0.0058939
alpha (deg) | Cl | Cd | Cm | Cl/Cd
-14 | -1.0026 | 0.05555 | -0.0374 | -18.0486
-13.5 | -1.0388 | 0.03931 | -0.0536 | -26.4258
-13 | -1.0954 | 0.02928 | -0.0535 | -37.4112
-12.5 | -1.086 | 0.02477 | -0.0507 | -43.8434
-12 | -1.06 | 0.02155 | -0.0485 | -49.1879
-11.5 | -1.0318 | 0.01816 | -0.0461 | -56.8172
-11 | -0.996 | 0.01575 | -0.0439 | -63.2381
-10.5 | -0.9549 | 0.01421 | -0.042 | -67.1992
-10 | -0.9006 | 0.01245 | -0.043 | -72.3373
-9.5 | -0.8414 | 0.01108 | -0.0446 | -75.9386
-9 | -0.7805 | 0.00996 | -0.0464 | -78.3635
-8.5 | -0.7204 | 0.00918 | -0.0478 | -78.4749
-8 | -0.669 | 0.0088 | -0.047 | -76.0227
-7.5 | -0.6172 | 0.00853 | -0.0463 | -72.3564
-7 | -0.5632 | 0.00837 | -0.0461 | -67.2879
-6.5 | -0.511 | 0.00758 | -0.0456 | -67.4142
-6 | -0.4571 | 0.00708 | -0.0452 | -64.5621
-5.5 | -0.4024 | 0.00672 | -0.0451 | -59.881
-5 | -0.3473 | 0.0064 | -0.045 | -54.2656
-4.5 | -0.2918 | 0.0062 | -0.0449 | -47.0645
-4 | -0.2364 | 0.0059 | -0.0449 | -40.0678
-3.5 | -0.1811 | 0.0056 | -0.0448 | -32.3393
-3 | -0.1253 | 0.00546 | -0.0448 | -22.9487
-2.5 | -0.0697 | 0.00526 | -0.0448 | -13.251
-2 | -0.0143 | 0.00497 | -0.0449 | -2.8773
-1.5 | 0.041 | 0.0047 | -0.0449 | 8.7234
-1 | 0.0961 | 0.00436 | -0.045 | 22.0413
-0.5 | 0.1512 | 0.00409 | -0.045 | 36.9682
0 | 0.2063 | 0.00394 | -0.045 | 52.3604
0.5 | 0.2613 | 0.00395 | -0.0449 | 66.1519
1 | 0.3157 | 0.00419 | -0.0448 | 75.3461
1.5 | 0.37 | 0.0045 | -0.0446 | 82.2222
2 | 0.4226 | 0.00502 | -0.0442 | 84.1833
2.5 | 0.4776 | 0.00523 | -0.0442 | 91.3193
3 | 0.5323 | 0.00549 | -0.0441 | 96.9581
3.5 | 0.5869 | 0.00578 | -0.044 | 101.5398
4 | 0.6398 | 0.00624 | -0.0436 | 102.5321
4.5 | 0.6924 | 0.00675 | -0.0432 | 102.5778
5 | 0.7458 | 0.00709 | -0.0429 | 105.1904
5.5 | 0.7985 | 0.00742 | -0.0425 | 107.6146
6 | 0.853 | 0.00775 | -0.0425 | 110.0645
6.5 | 0.9059 | 0.00822 | -0.0421 | 110.2068
7 | 0.9582 | 0.0087 | -0.0416 | 110.1379
7.5 | 1.0099 | 0.00922 | -0.0411 | 109.5336
8 | 1.0609 | 0.00982 | -0.0404 | 108.0346
8.5 | 1.1108 | 0.01051 | -0.0396 | 105.6898
9 | 1.1599 | 0.01127 | -0.0387 | 102.9193
9.5 | 1.2073 | 0.01219 | -0.0376 | 99.0402
10 | 1.252 | 0.01338 | -0.0361 | 93.5725
10.5 | 1.2875 | 0.01559 | -0.0333 | 82.585
11 | 1.3356 | 0.0161 | -0.0325 | 82.9565
11.5 | 1.3807 | 0.01687 | -0.0313 | 81.8435
12 | 1.4251 | 0.0176 | -0.0301 | 80.9716
12.5 | 1.4648 | 0.01868 | -0.0282 | 78.4154
13 | 1.5083 | 0.01924 | -0.0269 | 78.394
13.5 | 1.5407 | 0.02062 | -0.024 | 74.7187
14 | 1.5718 | 0.02167 | -0.0209 | 72.5335
14.5 | 1.5821 | 0.02334 | -0.0147 | 67.7849
15 | 1.5934 | 0.02524 | -0.0097 | 63.13
15.5 | 1.6025 | 0.02761 | -0.0056 | 58.0406
16 | 1.5993 | 0.0313 | -0.0018 | 51.0958
16.5 | 1.5966 | 0.03558 | 0.0005 | 44.8735
17 | 1.5869 | 0.04123 | 0.0013 | 38.489
17.5 | 1.5614 | 0.04974 | -0.0001 | 31.3912
18 | 1.5041 | 0.06493 | -0.0069 | 23.1649
18.5 | 1.4698 | 0.07902 | -0.0149 | 18.6004
19 | 1.3475 | 0.1138 | -0.0363 | 11.8409

## 75. Re 5M Mach 0.10 (1)
BIGFOIL.COM POLAR EXPORT
hq159
HQ 1.5/9 |  |  |  | Cl Max: | 1.024 | at alpha= | 8.5 | deg
JavaFoil+Calcfoil stall+Eppler ext transition |  |  |  | L/D Max: | 126.907 | at alpha= | 4.5 | deg
Re: | 5000000 |  |  | Cd Min: | 0.00407 | at alpha= | -0.5 | deg
Mach: | 0.1 |  |  | Cl=0 at alpha= | -1.9152 | deg
|  |  |  | @ Cl=0.1, Cd= | 0.0042073
|  |  |  | @ Cl=0.4, Cd= | 0.00543
|  |  |  | @ Cl=0.6, Cd= | 0.08986
alpha (deg) | Cl | Cd | Cm | Cl/Cd
-13.5 | -0.338 | 0.08931 | -0.015 | -3.788
-13 | -0.361 | 0.0848 | -0.015 | -4.251
-12.5 | -0.383 | 0.07962 | -0.016 | -4.808
-12 | -0.404 | 0.077 | -0.016 | -5.245
-11.5 | -0.424 | 0.0723 | -0.016 | -5.864
-11 | -0.442 | 0.06783 | -0.017 | -6.517
-10.5 | -0.457 | 0.06364 | -0.017 | -7.185
-10 | -0.471 | 0.05747 | -0.019 | -8.195
-9.5 | -0.482 | 0.05109 | -0.021 | -9.429
-9 | -0.547 | 0.01636 | -0.031 | -33.414
-8.5 | -0.58 | 0.009 | -0.034 | -64.412
-8 | -0.568 | 0.00763 | -0.035 | -74.423
-7.5 | -0.548 | 0.00729 | -0.036 | -75.109
-7 | -0.52 | 0.00712 | -0.036 | -72.957
-6.5 | -0.485 | 0.00686 | -0.037 | -70.729
-6 | -0.445 | 0.00666 | -0.037 | -66.756
-5.5 | -0.397 | 0.00619 | -0.038 | -64.169
-5 | -0.347 | 0.00599 | -0.038 | -57.875
-4.5 | -0.294 | 0.0058 | -0.039 | -50.617
-4 | -0.239 | 0.00563 | -0.039 | -42.421
-3.5 | -0.183 | 0.00557 | -0.04 | -32.853
-3 | -0.126 | 0.00564 | -0.041 | -22.305
-2.5 | -0.068 | 0.00487 | -0.041 | -13.975
-2 | -0.01 | 0.00476 | -0.042 | -2.048
-1.5 | 0.049 | 0.00419 | -0.042 | 11.651
-1 | 0.108 | 0.00421 | -0.043 | 25.558
-0.5 | 0.166 | 0.00407 | -0.043 | 40.835
0 | 0.226 | 0.00414 | -0.044 | 54.57
0.5 | 0.285 | 0.00423 | -0.044 | 67.258
1 | 0.344 | 0.00431 | -0.045 | 79.679
1.5 | 0.403 | 0.00549 | -0.045 | 73.303
2 | 0.461 | 0.00569 | -0.046 | 81.131
2.5 | 0.52 | 0.00581 | -0.047 | 89.559
3 | 0.578 | 0.00602 | -0.047 | 96.011
3.5 | 0.636 | 0.00571 | -0.048 | 111.329
4 | 0.693 | 0.00604 | -0.048 | 114.672
4.5 | 0.749 | 0.0059 | -0.049 | 126.907
5 | 0.804 | 0.0073 | -0.049 | 110.189
5.5 | 0.857 | 0.00783 | -0.05 | 109.482
6 | 0.903 | 0.00891 | -0.05 | 101.385
6.5 | 0.943 | 0.0086 | -0.05 | 109.709
7 | 0.976 | 0.00938 | -0.051 | 104.058
7.5 | 1.002 | 0.01058 | -0.051 | 94.633
8 | 1.018 | 0.01124 | -0.052 | 90.55
8.5 | 1.024 | 0.01132 | -0.052 | 90.465
9 | 1.021 | 0.01193 | -0.053 | 85.543
9.5 | 1.007 | 0.0128 | -0.053 | 78.696
10 | 0.985 | 0.01367 | -0.054 | 72.096
10.5 | 0.955 | 0.0146 | -0.054 | 65.425
11 | 0.893 | 0.01668 | -0.053 | 53.553
11.5 | 0.836 | 0.0199 | -0.052 | 42.032
12 | 0.752 | 0.03291 | -0.049 | 22.841
12.5 | 0.652 | 0.06701 | -0.039 | 9.724
13 | 0.6 | 0.07987 | -0.035 | 7.508
13.5 | 0.554 | 0.08986 | -0.033 | 6.169

## 76. Re 5M Mach 0.10 (2)
BIGFOIL.COM POLAR EXPORT
hq159
HQ 1.5/9 |  |  |  | Cl Max: | 1.5457 | at alpha= | 14.5 | deg
XFOIL ncrit=9 |  |  |  | L/D Max: | 110.057 | at alpha= | 7 | deg
Re: | 5000000 |  |  | Cd Min: | 0.19904 | at alpha= | -16.5 | deg
Mach: | 0.1 |  |  | Cl=0 at alpha= | -1.8707 | deg
|  |  |  | @ Cl=0.1, Cd= | 0.0043434
|  |  |  | @ Cl=0.4, Cd= | 0.0047905
|  |  |  | @ Cl=0.6, Cd= | 0.0059604
alpha (deg) | Cl | Cd | Cm | Cl/Cd
-16.5 | -0.6364 | 0.19904 | 0.029 | -3.1973
-16 | -0.624 | 0.19191 | 0.0261 | -3.2515
-15.5 | -0.6215 | 0.18025 | 0.0224 | -3.448
-15 | -0.6101 | 0.17326 | 0.0196 | -3.5213
-14.5 | -0.5959 | 0.16777 | 0.017 | -3.5519
-14 | -0.5862 | 0.1603 | 0.0142 | -3.6569
-12.5 | -0.9431 | 0.04246 | -0.0521 | -22.2115
-12 | -0.8206 | 0.06015 | -0.0386 | -13.6426
-11.5 | -1.0002 | 0.02471 | -0.0504 | -40.4775
-11 | -0.9872 | 0.01898 | -0.047 | -52.0126
-10.5 | -0.9514 | 0.01648 | -0.0447 | -57.7306
-10 | -0.905 | 0.01393 | -0.0442 | -64.9677
-9.5 | -0.8461 | 0.01209 | -0.0458 | -69.9835
-9 | -0.7858 | 0.01054 | -0.0474 | -74.5541
-8.5 | -0.7252 | 0.00951 | -0.0488 | -76.2566
-8 | -0.6742 | 0.00892 | -0.0478 | -75.583
-7.5 | -0.6221 | 0.00858 | -0.0469 | -72.5058
-7 | -0.5675 | 0.00839 | -0.0466 | -67.64
-6.5 | -0.5144 | 0.00772 | -0.0461 | -66.6321
-6 | -0.4603 | 0.00714 | -0.0457 | -64.4678
-5.5 | -0.4051 | 0.00676 | -0.0455 | -59.926
-5 | -0.3496 | 0.00643 | -0.0453 | -54.3701
-4.5 | -0.2938 | 0.00621 | -0.0453 | -47.3108
-4 | -0.2379 | 0.00591 | -0.0452 | -40.2538
-3.5 | -0.1822 | 0.00562 | -0.0451 | -32.4199
-3 | -0.1261 | 0.00547 | -0.0451 | -23.053
-2.5 | -0.0701 | 0.00527 | -0.0451 | -13.3017
-2 | -0.0144 | 0.00499 | -0.0451 | -2.8858
-1.5 | 0.0413 | 0.00471 | -0.0451 | 8.7686
-1 | 0.0966 | 0.00436 | -0.0452 | 22.156
-0.5 | 0.152 | 0.00409 | -0.0452 | 37.1638
0 | 0.2074 | 0.00395 | -0.0452 | 52.5063
0.5 | 0.2627 | 0.00396 | -0.0452 | 66.3384
1 | 0.3174 | 0.00419 | -0.045 | 75.7518
1.5 | 0.372 | 0.00451 | -0.0448 | 82.4834
2 | 0.4249 | 0.00504 | -0.0444 | 84.3056
2.5 | 0.4802 | 0.00524 | -0.0444 | 91.6412
3 | 0.5353 | 0.0055 | -0.0443 | 97.3273
4 | 0.6435 | 0.00627 | -0.0437 | 102.6316
5 | 0.7501 | 0.00712 | -0.0429 | 105.3511
5.5 | 0.8032 | 0.00745 | -0.0425 | 107.8121
6 | 0.8563 | 0.00782 | -0.042 | 109.5013
7 | 0.9641 | 0.00876 | -0.0415 | 110.0571
7.5 | 1.0162 | 0.00931 | -0.0408 | 109.1515
8 | 1.0675 | 0.00993 | -0.0401 | 107.5025
8.5 | 1.1177 | 0.01067 | -0.0391 | 104.7516
9 | 1.1668 | 0.01148 | -0.0381 | 101.6376
9.5 | 1.2139 | 0.01252 | -0.0367 | 96.9569
10 | 1.2517 | 0.01463 | -0.0339 | 85.5571
10.5 | 1.2965 | 0.01571 | -0.0324 | 82.5271
11 | 1.3447 | 0.01629 | -0.0314 | 82.5476
11.5 | 1.3895 | 0.01714 | -0.03 | 81.0677
12 | 1.4334 | 0.01798 | -0.0284 | 79.7219
12.5 | 1.4715 | 0.01924 | -0.0261 | 76.4813
13 | 1.5102 | 0.02024 | -0.0239 | 74.6146
13.5 | 1.5347 | 0.02204 | -0.0197 | 69.6325
14 | 1.5444 | 0.02381 | -0.0132 | 64.8635
14.5 | 1.5457 | 0.02641 | -0.0071 | 58.5271
15 | 1.5402 | 0.03004 | -0.0021 | 51.2716
15.5 | 1.5332 | 0.0345 | 0.001 | 44.4406
16 | 1.514 | 0.04102 | 0.0022 | 36.9088
16.5 | 1.4856 | 0.05002 | 0.0004 | 29.7001
17 | 1.4491 | 0.06213 | -0.005 | 23.3237
17.5 | 1.3756 | 0.08415 | -0.0184 | 16.347
18 | 1.2773 | 0.11473 | -0.037 | 11.1331
18.5 | 1.138 | 0.15795 | -0.0631 | 7.2048
19 | 1.0441 | 0.19626 | -0.0857 | 5.32

## 77. Re 5M Mach 0.25 (1)
BIGFOIL.COM POLAR EXPORT
hq159
HQ 1.5/9 |  |  |  | Cl Max: | 1.001 | at alpha= | 8 | deg
JavaFoil+Calcfoil stall+Eppler ext transition |  |  |  | L/D Max: | 116.134 | at alpha= | 4 | deg
Re: | 5000000 |  |  | Cd Min: | 0.00403 | at alpha= | -0.5 | deg
Mach: | 0.25 |  |  | Cl=0 at alpha= | -1.9167 | deg
|  |  |  | @ Cl=0.1, Cd= | 0.004255
|  |  |  | @ Cl=0.4, Cd= | 0.09248
|  |  |  | @ Cl=0.6, Cd= | 0.09248
alpha (deg) | Cl | Cd | Cm | Cl/Cd
-13 | -0.062 | 0.08792 | -0.015 | -0.708
-12.5 | -0.06 | 0.08201 | -0.016 | -0.726
-12 | -0.127 | 0.07754 | -0.016 | -1.641
-11.5 | -0.2 | 0.07452 | -0.016 | -2.688
-11 | -0.257 | 0.07109 | -0.016 | -3.62
-10.5 | -0.307 | 0.06679 | -0.017 | -4.602
-10 | -0.351 | 0.06139 | -0.018 | -5.716
-9.5 | -0.387 | 0.0572 | -0.018 | -6.764
-9 | -0.413 | 0.05438 | -0.018 | -7.591
-8.5 | -0.437 | 0.04497 | -0.023 | -9.714
-8 | -0.535 | 0.00874 | -0.036 | -61.216
-7.5 | -0.531 | 0.00756 | -0.036 | -70.205
-7 | -0.514 | 0.00721 | -0.037 | -71.297
-6.5 | -0.486 | 0.00703 | -0.038 | -69.168
-6 | -0.45 | 0.00671 | -0.038 | -67.077
-5.5 | -0.404 | 0.00654 | -0.039 | -61.827
-5 | -0.354 | 0.00613 | -0.039 | -57.762
-4.5 | -0.301 | 0.00592 | -0.04 | -50.793
-4 | -0.245 | 0.00614 | -0.041 | -39.88
-3.5 | -0.188 | 0.00557 | -0.041 | -33.691
-3 | -0.129 | 0.00566 | -0.042 | -22.836
-2.5 | -0.07 | 0.00554 | -0.042 | -12.607
-2 | -0.01 | 0.00477 | -0.043 | -2.097
-1.5 | 0.05 | 0.00423 | -0.043 | 11.852
-1 | 0.11 | 0.00426 | -0.044 | 25.951
-0.5 | 0.171 | 0.00403 | -0.045 | 42.376
0 | 0.232 | 0.0042 | -0.045 | 55.258
0.5 | 0.293 | 0.00428 | -0.046 | 68.409
1 | 0.353 | 0.00492 | -0.046 | 71.723
1.5 | 0.414 | 0.00551 | -0.047 | 75.046
2 | 0.474 | 0.00575 | -0.047 | 82.48
2.5 | 0.534 | 0.0059 | -0.048 | 90.604
3 | 0.594 | 0.00607 | -0.048 | 97.91
3.5 | 0.653 | 0.00588 | -0.049 | 111.166
4 | 0.712 | 0.00613 | -0.049 | 116.134
4.5 | 0.769 | 0.007 | -0.05 | 109.837
5 | 0.825 | 0.0083 | -0.05 | 99.364
5.5 | 0.878 | 0.00871 | -0.051 | 100.81
6 | 0.923 | 0.00833 | -0.051 | 110.755
6.5 | 0.959 | 0.009 | -0.052 | 106.624
7 | 0.986 | 0.00978 | -0.052 | 100.816
7.5 | 1 | 0.0112 | -0.053 | 89.292
8 | 1.001 | 0.01186 | -0.053 | 84.405
8.5 | 0.985 | 0.01276 | -0.054 | 77.212
9 | 0.953 | 0.0135 | -0.054 | 70.565
9.5 | 0.903 | 0.014 | -0.055 | 64.542
10 | 0.82 | 0.01567 | -0.054 | 52.355
10.5 | 0.719 | 0.02028 | -0.052 | 35.457
11 | 0.562 | 0.05384 | -0.041 | 10.443
11.5 | 0.46 | 0.07282 | -0.033 | 6.315
12 | 0.369 | 0.07923 | -0.032 | 4.659
12.5 | 0.27 | 0.08587 | -0.031 | 3.145
13 | 0.107 | 0.09248 | -0.03 | 1.159

## 78. Re 5M Mach 0.25 (2)
BIGFOIL.COM POLAR EXPORT
hq159
HQ 1.5/9 |  |  |  | Cl Max: | 1.3418 | at alpha= | 11 | deg
XFOIL ncrit=9 |  |  |  | L/D Max: | 110.304 | at alpha= | 6.5 | deg
Re: | 5000000 |  |  | Cd Min: | 0.25153 | at alpha= | -20 | deg
Mach: | 0.25 |  |  | Cl=0 at alpha= | -1.8693 | deg
|  |  |  | @ Cl=0.1, Cd= | 0.0044179
|  |  |  | @ Cl=0.4, Cd= | 0.0047338
|  |  |  | @ Cl=0.6, Cd= | 0.0058435
alpha (deg) | Cl | Cd | Cm | Cl/Cd
-20 | -0.7525 | 0.25153 | 0.0549 | -2.9917
-19.5 | -0.7353 | 0.24464 | 0.051 | -3.0056
-19 | -0.7183 | 0.23758 | 0.047 | -3.0234
-18.5 | -0.7017 | 0.23064 | 0.0433 | -3.0424
-18 | -0.6855 | 0.22361 | 0.0396 | -3.0656
-17.5 | -0.67 | 0.21634 | 0.0361 | -3.097
-17 | -0.6549 | 0.20896 | 0.0327 | -3.1341
-16.5 | -0.6402 | 0.20194 | 0.0296 | -3.1702
-16 | -0.6263 | 0.1947 | 0.0265 | -3.2167
-15.5 | -0.6145 | 0.18678 | 0.0235 | -3.29
-15 | -0.6097 | 0.17607 | 0.02 | -3.4628
-14.5 | -0.5948 | 0.17042 | 0.0173 | -3.4902
-14 | -0.5838 | 0.16295 | 0.0145 | -3.5827
-13.5 | -0.5677 | 0.15665 | 0.012 | -3.624
-13 | -0.5634 | 0.14769 | 0.0088 | -3.8147
-12.5 | -0.5496 | 0.14077 | 0.0063 | -3.9042
-12 | -0.5412 | 0.13275 | 0.0033 | -4.0768
-11.5 | -0.5355 | 0.12428 | 0.0003 | -4.3088
-11 | -0.541 | 0.11335 | -0.0039 | -4.7728
-10.5 | -0.5418 | 0.10366 | -0.008 | -5.2267
-10 | -0.5734 | 0.0869 | -0.0162 | -6.5984
-9.5 | -0.5847 | 0.0755 | -0.0233 | -7.7444
-9 | -0.6213 | 0.05634 | -0.0436 | -11.0277
-8.5 | -0.7092 | 0.02539 | -0.0542 | -27.9323
-8 | -0.6873 | 0.01298 | -0.0543 | -52.9507
-7 | -0.5903 | 0.00894 | -0.0501 | -66.0291
-6.5 | -0.5332 | 0.00847 | -0.0494 | -62.9516
-6 | -0.4775 | 0.0076 | -0.0485 | -62.8289
-5.5 | -0.4203 | 0.00703 | -0.0479 | -59.7866
-5 | -0.3627 | 0.00661 | -0.0474 | -54.8714
-4.5 | -0.3047 | 0.0063 | -0.0471 | -48.3651
-4 | -0.2464 | 0.006 | -0.0468 | -41.0667
-3.5 | -0.1887 | 0.00571 | -0.0466 | -33.0473
-3 | -0.1306 | 0.00552 | -0.0465 | -23.6594
-2.5 | -0.0725 | 0.00532 | -0.0465 | -13.6278
-2 | -0.015 | 0.00505 | -0.0464 | -2.9703
-1.5 | 0.0424 | 0.00475 | -0.0464 | 8.9263
-1 | 0.0996 | 0.00442 | -0.0464 | 22.5339
-0.5 | 0.1566 | 0.00412 | -0.0464 | 38.0097
0 | 0.2136 | 0.00398 | -0.0464 | 53.6683
0.5 | 0.2706 | 0.00399 | -0.0463 | 67.8195
1 | 0.327 | 0.00424 | -0.0461 | 77.1226
1.5 | 0.3831 | 0.00457 | -0.0459 | 83.8293
2 | 0.4378 | 0.0051 | -0.0454 | 85.8431
2.5 | 0.4949 | 0.00531 | -0.0453 | 93.2015
3 | 0.5518 | 0.00558 | -0.0451 | 98.8889
3.5 | 0.6085 | 0.00589 | -0.0449 | 103.3107
4 | 0.6634 | 0.00642 | -0.0443 | 103.3333
4.5 | 0.7184 | 0.00692 | -0.0437 | 103.815
5 | 0.7743 | 0.00727 | -0.0432 | 106.5062
5.5 | 0.8293 | 0.00769 | -0.0424 | 107.8414
6 | 0.879 | 0.00812 | -0.0404 | 108.2512
6.5 | 0.942 | 0.00854 | -0.0413 | 110.3044
7 | 0.9968 | 0.00913 | -0.0402 | 109.1785
7.5 | 1.0506 | 0.00983 | -0.039 | 106.8769
8 | 1.1033 | 0.01066 | -0.0376 | 103.4991
8.5 | 1.1541 | 0.0117 | -0.0358 | 98.641
9 | 1.1979 | 0.01354 | -0.0329 | 88.4712
9.5 | 1.2414 | 0.01528 | -0.03 | 81.2435
10 | 1.2862 | 0.01676 | -0.0274 | 76.7422
10.5 | 1.3225 | 0.01895 | -0.0237 | 69.7889
11 | 1.3418 | 0.02235 | -0.018 | 60.0358
11.5 | 1.3299 | 0.02645 | -0.0085 | 50.2798
12 | 1.3025 | 0.03134 | -0.0002 | 41.5603
12.5 | 1.2747 | 0.03776 | 0.0035 | 33.7579
13 | 1.2322 | 0.04786 | 0.0021 | 25.7459
13.5 | 1.2023 | 0.05945 | -0.0041 | 20.2237
14 | 1.1577 | 0.07781 | -0.0166 | 14.8786
14.5 | 1.1236 | 0.09553 | -0.0271 | 11.7618
15 | 1.0782 | 0.115 | -0.0379 | 9.3757
15.5 | 1.0395 | 0.13377 | -0.0485 | 7.7708
16 | 1.0018 | 0.15379 | -0.0602 | 6.5141

## 79. Re 5M Mach 0.50 (1)
BIGFOIL.COM POLAR EXPORT
hq159
HQ 1.5/9 |  |  |  | Cl Max: | 1.197 | at alpha= | 20 | deg
JavaFoil+Calcfoil stall+Eppler ext transition |  |  |  | L/D Max: | 112.111 | at alpha= | 4 | deg
Re: | 5000000 |  |  | Cd Min: | 0.00423 | at alpha= | -0.5 | deg
Mach: | 0.5 |  |  | Cl=0 at alpha= | -1.9179 | deg
|  |  |  | @ Cl=0.1, Cd= | 0.004376
|  |  |  | @ Cl=0.4, Cd= | 0.0052407
|  |  |  | @ Cl=0.6, Cd= | 0.0063205
alpha (deg) | Cl | Cd | Cm | Cl/Cd
-20 | -0.947 | 0.15823 | -0.014 | -5.983
-19.5 | -0.922 | 0.1538 | -0.015 | -5.992
-19 | -0.896 | 0.14888 | -0.015 | -6.021
-18.5 | -0.871 | 0.14308 | -0.015 | -6.09
-18 | -0.847 | 0.13857 | -0.016 | -6.113
-17.5 | -0.819 | 0.13551 | -0.016 | -6.047
-17 | -0.792 | 0.13025 | -0.015 | -6.082
-16.5 | -0.767 | 0.12472 | -0.016 | -6.15
-16 | -0.742 | 0.12056 | -0.016 | -6.154
-15.5 | -0.717 | 0.1177 | -0.016 | -6.088
-15 | -0.691 | 0.1136 | -0.017 | -6.084
-14.5 | -0.664 | 0.10753 | -0.017 | -6.178
-14 | -0.638 | 0.10377 | -0.017 | -6.153
-13.5 | -0.613 | 0.1001 | -0.017 | -6.123
-13 | -0.587 | 0.09658 | -0.017 | -6.08
-12.5 | -0.561 | 0.08995 | -0.017 | -6.236
-12 | -0.537 | 0.07682 | -0.019 | -6.989
-11.5 | -0.515 | 0.06704 | -0.022 | -7.685
-11 | -0.52 | 0.03852 | -0.029 | -13.507
-10.5 | -0.457 | 0.06817 | -0.018 | -6.699
-10 | -0.431 | 0.06308 | -0.019 | -6.833
-9.5 | -0.404 | 0.06217 | -0.019 | -6.502
-9 | -0.379 | 0.0565 | -0.02 | -6.701
-8.5 | -0.352 | 0.05447 | -0.02 | -6.464
-8 | -0.326 | 0.05035 | -0.021 | -6.478
-7.5 | -0.311 | 0.03582 | -0.03 | -8.695
-7 | -0.274 | 0.04326 | -0.023 | -6.339
-6.5 | -0.303 | 0.00853 | -0.042 | -35.539
-6 | -0.271 | 0.00729 | -0.043 | -37.134
-5.5 | -0.395 | 0.00714 | -0.043 | -55.27
-5 | -0.37 | 0.00681 | -0.044 | -54.396
-4.5 | -0.325 | 0.0063 | -0.045 | -51.492
-4 | -0.269 | 0.00655 | -0.045 | -41.068
-3.5 | -0.208 | 0.00636 | -0.046 | -32.689
-3 | -0.144 | 0.00565 | -0.047 | -25.419
-2.5 | -0.078 | 0.00587 | -0.047 | -13.264
-2 | -0.011 | 0.00495 | -0.048 | -2.258
-1.5 | 0.056 | 0.00433 | -0.049 | 12.958
-1 | 0.123 | 0.0044 | -0.049 | 28.093
-0.5 | 0.191 | 0.00423 | -0.05 | 45.156
0 | 0.259 | 0.00438 | -0.05 | 59.209
0.5 | 0.327 | 0.00442 | -0.051 | 73.973
1 | 0.395 | 0.00519 | -0.052 | 75.982
1.5 | 0.462 | 0.00587 | -0.052 | 78.727
2 | 0.53 | 0.00606 | -0.053 | 87.439
2.5 | 0.597 | 0.00631 | -0.053 | 94.477
3 | 0.663 | 0.00654 | -0.054 | 101.31
3.5 | 0.728 | 0.00691 | -0.055 | 105.302
4 | 0.792 | 0.00706 | -0.055 | 112.111
4.5 | 0.853 | 0.00876 | -0.056 | 97.402
5 | 0.91 | 0.00868 | -0.056 | 104.924
5.5 | 0.96 | 0.00918 | -0.057 | 104.508
6 | 0.976 | 0.01081 | -0.057 | 90.23
6.5 | 0.919 | 0.01145 | -0.058 | 80.228
7 | 0.601 | 0.01319 | -0.059 | 45.592
7.5 | 0.511 | 0.05419 | -0.028 | 9.429
8 | 0.669 | 0.01487 | -0.06 | 44.991
8.5 | 0.575 | 0.05269 | -0.037 | 10.913
9 | 0.714 | 0.01726 | -0.059 | 41.339
9.5 | 0.621 | 0.06495 | -0.03 | 9.556
10 | 0.652 | 0.06473 | -0.035 | 10.078
10.5 | 0.674 | 0.07516 | -0.03 | 8.97
11 | 0.79 | 0.03318 | -0.055 | 23.815
11.5 | 0.732 | 0.0789 | -0.035 | 9.28
12 | 0.757 | 0.09036 | -0.033 | 8.373
12.5 | 0.784 | 0.09368 | -0.033 | 8.364
13 | 0.811 | 0.09736 | -0.034 | 8.329
13.5 | 0.84 | 0.09973 | -0.036 | 8.425
14 | 0.867 | 0.11128 | -0.036 | 7.794
14.5 | 0.893 | 0.10856 | -0.036 | 8.227
15 | 0.92 | 0.11252 | -0.036 | 8.179
15.5 | 0.953 | 0.11653 | -0.04 | 8.176
16 | 0.98 | 0.12791 | -0.04 | 7.66
16.5 | 1.006 | 0.12709 | -0.04 | 7.915
17 | 1.033 | 0.13333 | -0.04 | 7.747
17.5 | 1.064 | 0.1365 | -0.042 | 7.794
18 | 1.094 | 0.13871 | -0.044 | 7.889
18.5 | 1.127 | 0.14101 | -0.046 | 7.992
19 | 1.156 | 0.14709 | -0.046 | 7.858
19.5 | 1.177 | 0.16203 | -0.045 | 7.265
20 | 1.197 | 0.15519 | -0.044 | 7.715

## 80. Re 5M Mach 0.50 (2)
BIGFOIL.COM POLAR EXPORT
hq159
HQ 1.5/9 |  |  |  | Cl Max: | 1.1407 | at alpha= | 7.5 | deg
XFOIL ncrit=9 |  |  |  | L/D Max: | 109.146 | at alpha= | 5 | deg
Re: | 5000000 |  |  | Cd Min: | 0.27483 | at alpha= | -20 | deg
Mach: | 0.5 |  |  | Cl=0 at alpha= | -1.8636 | deg
|  |  |  | @ Cl=0.1, Cd= | 0.0047106
|  |  |  | @ Cl=0.4, Cd= | 0.0046767
|  |  |  | @ Cl=0.6, Cd= | 0.0058064
alpha (deg) | Cl | Cd | Cm | Cl/Cd
-20 | -0.8217 | 0.27483 | 0.0667 | -2.9898
-19.5 | -0.8 | 0.26648 | 0.0618 | -3.0021
-19 | -0.7783 | 0.25802 | 0.057 | -3.0164
-18.5 | -0.7567 | 0.24972 | 0.0522 | -3.0302
-18 | -0.7354 | 0.24138 | 0.0476 | -3.0466
-17.5 | -0.7143 | 0.23287 | 0.043 | -3.0674
-17 | -0.6937 | 0.22441 | 0.0386 | -3.0912
-16.5 | -0.6735 | 0.21634 | 0.0344 | -3.1132
-16 | -0.6538 | 0.20818 | 0.0303 | -3.1406
-15.5 | -0.6371 | 0.19899 | 0.0261 | -3.2017
-15 | -0.6186 | 0.19048 | 0.0224 | -3.2476
-14.5 | -0.6023 | 0.18234 | 0.0187 | -3.3032
-14 | -0.5865 | 0.17422 | 0.0154 | -3.3664
-13.5 | -0.5694 | 0.1669 | 0.0122 | -3.4116
-13 | -0.556 | 0.15858 | 0.0091 | -3.5061
-12.5 | -0.5399 | 0.15067 | 0.0062 | -3.5833
-12 | -0.5267 | 0.14255 | 0.0032 | -3.6948
-11.5 | -0.5157 | 0.13428 | 0.0002 | -3.8405
-11 | -0.5057 | 0.12592 | -0.0029 | -4.016
-10.5 | -0.5003 | 0.1174 | -0.0063 | -4.2615
-10 | -0.4965 | 0.10788 | -0.0098 | -4.6023
-9.5 | -0.4899 | 0.09942 | -0.0134 | -4.9276
-9 | -0.4889 | 0.09011 | -0.0176 | -5.4256
-8.5 | -0.489 | 0.08088 | -0.0223 | -6.046
-8 | -0.4932 | 0.07119 | -0.0279 | -6.9279
-7 | -0.4736 | 0.04242 | -0.0686 | -11.1645
-6.5 | -0.487 | 0.03396 | -0.0683 | -14.3404
-6 | -0.4842 | 0.02429 | -0.0666 | -19.9341
-5.5 | -0.4681 | 0.01367 | -0.063 | -34.2429
-5 | -0.4167 | 0.00908 | -0.0593 | -45.8921
-4.5 | -0.3532 | 0.00737 | -0.0567 | -47.924
-4 | -0.2861 | 0.00655 | -0.055 | -43.6794
-3.5 | -0.2184 | 0.00608 | -0.0538 | -35.9211
-3 | -0.1513 | 0.00575 | -0.053 | -26.313
-2.5 | -0.0843 | 0.00552 | -0.0526 | -15.2717
-2 | -0.0179 | 0.00529 | -0.0522 | -3.3837
-1.5 | 0.0477 | 0.00496 | -0.052 | 9.6169
-1 | 0.1127 | 0.00465 | -0.0519 | 24.2366
-0.5 | 0.1767 | 0.00427 | -0.0517 | 41.3817
0 | 0.2411 | 0.00412 | -0.0516 | 58.5194
0.5 | 0.3053 | 0.00417 | -0.0513 | 73.2134
1 | 0.369 | 0.00446 | -0.0509 | 82.7354
2 | 0.4949 | 0.00534 | -0.0497 | 92.6779
3 | 0.6256 | 0.00592 | -0.0485 | 105.6757
3.5 | 0.6895 | 0.00641 | -0.0475 | 107.5663
4 | 0.7521 | 0.00706 | -0.046 | 106.5297
4.5 | 0.8169 | 0.00755 | -0.0445 | 108.1987
5 | 0.8819 | 0.00808 | -0.0426 | 109.146
5.5 | 0.946 | 0.00875 | -0.0402 | 108.1143
6 | 1.0102 | 0.00945 | -0.0371 | 106.8995
6.5 | 1.0765 | 0.01033 | -0.0337 | 104.211
7 | 1.1259 | 0.01276 | -0.0271 | 88.2367
7.5 | 1.1407 | 0.01813 | -0.0172 | 62.9178
8 | 1.1249 | 0.02447 | -0.0064 | 45.9706
8.5 | 1.087 | 0.03037 | 0.0036 | 35.7919
9 | 1.0442 | 0.0387 | 0.0061 | 26.9819
9.5 | 1.0097 | 0.04904 | 0.0019 | 20.5893
10 | 0.9779 | 0.06284 | -0.0085 | 15.5617
10.5 | 0.9536 | 0.07863 | -0.0196 | 12.1277
11 | 0.9277 | 0.09357 | -0.0281 | 9.9145
11.5 | 0.9055 | 0.10813 | -0.037 | 8.3742
12 | 0.8914 | 0.12193 | -0.0452 | 7.3108
12.5 | 0.8812 | 0.13596 | -0.0536 | 6.4813

## 81. Re 6M Mach 0.00 (1)
BIGFOIL.COM POLAR EXPORT
hq159
HQ 1.5/9 |  |  |  | Cl Max: | 1.028 | at alpha= | 8.5 | deg
JavaFoil+Calcfoil stall+Eppler ext transition |  |  |  | L/D Max: | 133.035 | at alpha= | 4 | deg
Re: | 6000000 |  |  | Cd Min: | 0.00416 | at alpha= | -0.5 | deg
Mach: | 0 |  |  | Cl=0 at alpha= | -1.9152 | deg
|  |  |  | @ Cl=0.1, Cd= | 0.0042803
|  |  |  | @ Cl=0.4, Cd= | 0.0054107
|  |  |  | @ Cl=0.6, Cd= | 0.004984
alpha (deg) | Cl | Cd | Cm | Cl/Cd
-14 | -0.355 | 0.09317 | -0.015 | -3.806
-13.5 | -0.374 | 0.08752 | -0.015 | -4.278
-13 | -0.394 | 0.08252 | -0.016 | -4.776
-12.5 | -0.414 | 0.07776 | -0.016 | -5.319
-12 | -0.431 | 0.07482 | -0.016 | -5.764
-11.5 | -0.448 | 0.07041 | -0.017 | -6.367
-11 | -0.463 | 0.06606 | -0.017 | -7.01
-10.5 | -0.475 | 0.06202 | -0.018 | -7.658
-10 | -0.489 | 0.05326 | -0.021 | -9.178
-9.5 | -0.575 | 0.01215 | -0.032 | -47.326
-9 | -0.593 | 0.00922 | -0.033 | -64.355
-8.5 | -0.587 | 0.00862 | -0.034 | -68.103
-8 | -0.572 | 0.00743 | -0.035 | -76.881
-7.5 | -0.549 | 0.00707 | -0.035 | -77.693
-7 | -0.52 | 0.00702 | -0.036 | -74.078
-6.5 | -0.485 | 0.00675 | -0.036 | -71.812
-6 | -0.443 | 0.00645 | -0.037 | -68.782
-5.5 | -0.396 | 0.00612 | -0.038 | -64.715
-5 | -0.345 | 0.00592 | -0.038 | -58.282
-4.5 | -0.292 | 0.00577 | -0.039 | -50.676
-4 | -0.238 | 0.00561 | -0.039 | -42.403
-3.5 | -0.182 | 0.00543 | -0.04 | -33.517
-3 | -0.125 | 0.00549 | -0.04 | -22.803
-2.5 | -0.068 | 0.00481 | -0.041 | -14.068
-2 | -0.01 | 0.00474 | -0.042 | -2.043
-1.5 | 0.049 | 0.00421 | -0.042 | 11.537
-1 | 0.107 | 0.00429 | -0.043 | 24.965
-0.5 | 0.165 | 0.00416 | -0.043 | 39.792
0 | 0.225 | 0.00422 | -0.044 | 53.19
0.5 | 0.283 | 0.00429 | -0.044 | 66.046
1 | 0.342 | 0.00487 | -0.045 | 70.143
1.5 | 0.401 | 0.00542 | -0.045 | 73.95
2 | 0.459 | 0.00555 | -0.046 | 82.751
2.5 | 0.517 | 0.00572 | -0.046 | 90.393
3 | 0.575 | 0.00504 | -0.047 | 114.122
3.5 | 0.633 | 0.00491 | -0.047 | 128.913
4 | 0.69 | 0.00518 | -0.048 | 133.035
4.5 | 0.746 | 0.00648 | -0.048 | 115.145
5 | 0.801 | 0.00704 | -0.049 | 113.717
5.5 | 0.853 | 0.00755 | -0.049 | 112.974
6 | 0.899 | 0.00785 | -0.05 | 114.534
6.5 | 0.94 | 0.00898 | -0.05 | 104.73
7 | 0.974 | 0.0097 | -0.051 | 100.374
7.5 | 1.001 | 0.01022 | -0.051 | 97.918
8 | 1.019 | 0.01083 | -0.052 | 94.063
8.5 | 1.028 | 0.01086 | -0.052 | 94.651
9 | 1.028 | 0.01196 | -0.052 | 85.955
9.5 | 1.019 | 0.01263 | -0.053 | 80.694
10 | 1.002 | 0.01298 | -0.053 | 77.208
10.5 | 0.977 | 0.01378 | -0.054 | 70.895
11 | 0.935 | 0.01493 | -0.054 | 62.611
11.5 | 0.885 | 0.0168 | -0.053 | 52.67
12 | 0.827 | 0.02098 | -0.052 | 39.409
12.5 | 0.728 | 0.04322 | -0.046 | 16.853
13 | 0.65 | 0.07261 | -0.038 | 8.952
13.5 | 0.606 | 0.08308 | -0.036 | 7.293

## 82. Re 6M Mach 0.00 (2)
BIGFOIL.COM POLAR EXPORT
hq159
HQ 1.5/9 |  |  |  | Cl Max: | 1.6498 | at alpha= | 16 | deg
XFOIL ncrit=9 |  |  |  | L/D Max: | 114.033 | at alpha= | 6.5 | deg
Re: | 6000000 |  |  | Cd Min: | 0.16526 | at alpha= | 20 | deg
Mach: | 0 |  |  | Cl=0 at alpha= | -1.8691 | deg
|  |  |  | @ Cl=0.1, Cd= | 0.0044116
|  |  |  | @ Cl=0.4, Cd= | 0.0048056
|  |  |  | @ Cl=0.6, Cd= | 0.0058928
alpha (deg) | Cl | Cd | Cm | Cl/Cd
-14.5 | -0.8062 | 0.10909 | -0.0044 | -7.3902
-14 | -1.0613 | 0.04325 | -0.0495 | -24.5387
-13.5 | -1.0924 | 0.03325 | -0.057 | -32.8541
-13 | -1.109 | 0.02774 | -0.0528 | -39.9784
-12.5 | -1.0955 | 0.02347 | -0.0501 | -46.6766
-12 | -1.0675 | 0.02043 | -0.048 | -52.2516
-11.5 | -1.036 | 0.01752 | -0.0457 | -59.1324
-11 | -0.999 | 0.01527 | -0.0436 | -65.4224
-10.5 | -0.9545 | 0.01338 | -0.0426 | -71.3378
-10 | -0.8972 | 0.01168 | -0.0441 | -76.8151
-9.5 | -0.8379 | 0.01042 | -0.0457 | -80.4127
-9 | -0.7763 | 0.00933 | -0.0476 | -83.2047
-8.5 | -0.7251 | 0.00865 | -0.0469 | -83.8266
-8 | -0.6739 | 0.00837 | -0.046 | -80.5137
-7.5 | -0.6207 | 0.0081 | -0.0457 | -76.6296
-7 | -0.5661 | 0.0079 | -0.0456 | -71.6582
-6.5 | -0.5115 | 0.00761 | -0.0455 | -67.2142
-6 | -0.4583 | 0.00688 | -0.045 | -66.6134
-5.5 | -0.4036 | 0.00651 | -0.0449 | -61.9969
-5 | -0.3484 | 0.00621 | -0.0448 | -56.1031
-4.5 | -0.2928 | 0.00599 | -0.0448 | -48.8815
-4 | -0.2371 | 0.00574 | -0.0448 | -41.3066
-3.5 | -0.1818 | 0.0055 | -0.0447 | -33.0545
-3 | -0.1259 | 0.00534 | -0.0447 | -23.5768
-2.5 | -0.07 | 0.00517 | -0.0448 | -13.5397
-2 | -0.0145 | 0.00495 | -0.0448 | -2.9293
-1.5 | 0.0409 | 0.00468 | -0.0449 | 8.7393
-1 | 0.0964 | 0.00443 | -0.045 | 21.7607
-0.5 | 0.1513 | 0.00415 | -0.045 | 36.4578
0 | 0.2063 | 0.00399 | -0.045 | 51.7043
0.5 | 0.261 | 0.00403 | -0.0449 | 64.7643
1 | 0.3151 | 0.00424 | -0.0447 | 74.316
1.5 | 0.3695 | 0.00456 | -0.0446 | 81.0307
2 | 0.4229 | 0.00499 | -0.0443 | 84.7495
2.5 | 0.4783 | 0.00514 | -0.0443 | 93.0545
3 | 0.533 | 0.0054 | -0.0442 | 98.7037
4 | 0.6404 | 0.00619 | -0.0438 | 103.4572
4.5 | 0.6937 | 0.00661 | -0.0435 | 104.947
5 | 0.7475 | 0.00694 | -0.0432 | 107.7089
5.5 | 0.8006 | 0.00727 | -0.0429 | 110.1238
6 | 0.8516 | 0.00782 | -0.0421 | 108.9003
6.5 | 0.9077 | 0.00796 | -0.0424 | 114.0327
7 | 0.9601 | 0.00842 | -0.0419 | 114.0261
7.5 | 1.012 | 0.00893 | -0.0414 | 113.3259
8 | 1.0632 | 0.0095 | -0.0408 | 111.9158
8.5 | 1.1133 | 0.01019 | -0.04 | 109.2542
9 | 1.1621 | 0.011 | -0.0391 | 105.6455
9.5 | 1.2085 | 0.01207 | -0.0378 | 100.1243
10 | 1.249 | 0.0138 | -0.0356 | 90.5072
10.5 | 1.2968 | 0.01448 | -0.0347 | 89.558
11 | 1.3453 | 0.01499 | -0.0339 | 89.7465
11.5 | 1.3912 | 0.01572 | -0.0329 | 88.4987
12 | 1.4366 | 0.01641 | -0.0317 | 87.5442
12.5 | 1.4783 | 0.01738 | -0.0301 | 85.0575
13 | 1.5228 | 0.01793 | -0.0289 | 84.9303
13.5 | 1.5589 | 0.01913 | -0.0265 | 81.4898
14 | 1.5962 | 0.02001 | -0.0244 | 79.7701
14.5 | 1.6188 | 0.02137 | -0.0199 | 75.7511
15 | 1.6337 | 0.02276 | -0.0144 | 71.7794
15.5 | 1.6392 | 0.02504 | -0.0089 | 65.4633
16 | 1.6498 | 0.02729 | -0.005 | 60.4544
16.5 | 1.6315 | 0.03232 | -0.0005 | 50.4796
17 | 1.6331 | 0.03633 | 0.0012 | 44.9518
17.5 | 1.6248 | 0.04195 | 0.0018 | 38.7318
18 | 1.5288 | 0.06071 | -0.0044 | 25.182
18.5 | 1.5229 | 0.06905 | -0.0086 | 22.055
19 | 1.4806 | 0.08507 | -0.018 | 17.4045
19.5 | 1.3884 | 0.11339 | -0.0354 | 12.2445
20 | 1.21 | 0.16526 | -0.0679 | 7.3218

## 83. Re 6M Mach 0.10 (1)
BIGFOIL.COM POLAR EXPORT
hq159
HQ 1.5/9 |  |  |  | Cl Max: | 1.024 | at alpha= | 8.5 | deg
JavaFoil+Calcfoil stall+Eppler ext transition |  |  |  | L/D Max: | 132.786 | at alpha= | 4 | deg
Re: | 6000000 |  |  | Cd Min: | 0.00413 | at alpha= | -0.5 | deg
Mach: | 0.1 |  |  | Cl=0 at alpha= | -1.9152 | deg
|  |  |  | @ Cl=0.1, Cd= | 0.0042505
|  |  |  | @ Cl=0.4, Cd= | 0.005411
|  |  |  | @ Cl=0.6, Cd= | 0.08739
alpha (deg) | Cl | Cd | Cm | Cl/Cd
-13.5 | -0.339 | 0.08861 | -0.015 | -3.821
-13 | -0.361 | 0.08356 | -0.015 | -4.319
-12.5 | -0.383 | 0.07853 | -0.016 | -4.882
-12 | -0.404 | 0.07585 | -0.016 | -5.329
-11.5 | -0.425 | 0.071 | -0.017 | -5.98
-11 | -0.443 | 0.06672 | -0.017 | -6.638
-10.5 | -0.458 | 0.06252 | -0.018 | -7.326
-10 | -0.473 | 0.05518 | -0.02 | -8.581
-9.5 | -0.499 | 0.03894 | -0.025 | -12.812
-9 | -0.578 | 0.00992 | -0.033 | -58.335
-8.5 | -0.581 | 0.00871 | -0.034 | -66.666
-8 | -0.568 | 0.00749 | -0.035 | -75.827
-7.5 | -0.548 | 0.00702 | -0.036 | -77.974
-7 | -0.52 | 0.00697 | -0.036 | -74.591
-6.5 | -0.485 | 0.00666 | -0.037 | -72.805
-6 | -0.445 | 0.0065 | -0.037 | -68.419
-5.5 | -0.397 | 0.00602 | -0.038 | -65.995
-5 | -0.347 | 0.00582 | -0.038 | -59.553
-4.5 | -0.294 | 0.00566 | -0.039 | -51.867
-4 | -0.239 | 0.0055 | -0.039 | -43.478
-3.5 | -0.183 | 0.00543 | -0.04 | -33.719
-3 | -0.126 | 0.00551 | -0.041 | -22.82
-2.5 | -0.068 | 0.00483 | -0.041 | -14.075
-2 | -0.01 | 0.00472 | -0.042 | -2.061
-1.5 | 0.049 | 0.00419 | -0.042 | 11.666
-1 | 0.108 | 0.00426 | -0.043 | 25.242
-0.5 | 0.166 | 0.00413 | -0.043 | 40.284
0 | 0.226 | 0.00425 | -0.044 | 53.179
0.5 | 0.285 | 0.00424 | -0.044 | 67.201
1 | 0.344 | 0.00487 | -0.045 | 70.579
1.5 | 0.403 | 0.00544 | -0.045 | 73.939
2 | 0.461 | 0.00557 | -0.046 | 82.898
2.5 | 0.52 | 0.0057 | -0.047 | 91.175
3 | 0.578 | 0.00592 | -0.047 | 97.616
3.5 | 0.636 | 0.00491 | -0.048 | 129.634
4 | 0.693 | 0.00522 | -0.048 | 132.786
4.5 | 0.749 | 0.00651 | -0.049 | 115.099
5 | 0.804 | 0.00708 | -0.049 | 113.571
5.5 | 0.857 | 0.0076 | -0.05 | 112.842
6 | 0.903 | 0.00864 | -0.05 | 104.556
6.5 | 0.943 | 0.00834 | -0.05 | 113.1
7 | 0.976 | 0.00911 | -0.051 | 107.148
7.5 | 1.002 | 0.0103 | -0.051 | 97.245
8 | 1.018 | 0.01093 | -0.052 | 93.081
8.5 | 1.024 | 0.01098 | -0.052 | 93.279
9 | 1.021 | 0.0121 | -0.053 | 84.332
9.5 | 1.007 | 0.01284 | -0.053 | 78.445
10 | 0.985 | 0.0132 | -0.054 | 74.641
10.5 | 0.955 | 0.01404 | -0.054 | 68.015
11 | 0.901 | 0.01557 | -0.053 | 57.838
11.5 | 0.845 | 0.01802 | -0.053 | 46.869
12 | 0.774 | 0.02491 | -0.051 | 31.082
12.5 | 0.662 | 0.05945 | -0.042 | 11.128
13 | 0.606 | 0.07387 | -0.038 | 8.205
13.5 | 0.556 | 0.08739 | -0.034 | 6.363

## 84. Re 6M Mach 0.10 (2)
BIGFOIL.COM POLAR EXPORT
hq159
HQ 1.5/9 |  |  |  | Cl Max: | 1.5994 | at alpha= | 15 | deg
XFOIL ncrit=9 |  |  |  | L/D Max: | 114.007 | at alpha= | 6.5 | deg
Re: | 6000000 |  |  | Cd Min: | 0.22837 | at alpha= | 20 | deg
Mach: | 0.1 |  |  | Cl=0 at alpha= | -1.8691 | deg
|  |  |  | @ Cl=0.1, Cd= | 0.0044243
|  |  |  | @ Cl=0.4, Cd= | 0.0048025
|  |  |  | @ Cl=0.6, Cd= | 0.0058057
alpha (deg) | Cl | Cd | Cm | Cl/Cd
-13 | -1.0175 | 0.03838 | -0.0553 | -26.5112
-12.5 | -1.0448 | 0.03131 | -0.0545 | -33.3695
-12 | -1.0399 | 0.02604 | -0.0519 | -39.9347
-11.5 | -1.0264 | 0.0208 | -0.0488 | -49.3462
-11 | -0.9972 | 0.01735 | -0.0461 | -57.4755
-10 | -0.9033 | 0.01258 | -0.0454 | -71.8045
-9.5 | -0.844 | 0.01102 | -0.0468 | -76.588
-9 | -0.7817 | 0.00972 | -0.0487 | -80.4218
-8.5 | -0.7304 | 0.00888 | -0.0478 | -82.2523
-8 | -0.6793 | 0.00844 | -0.0468 | -80.4858
-7.5 | -0.6255 | 0.00813 | -0.0463 | -76.9373
-7 | -0.5704 | 0.00792 | -0.0461 | -72.0202
-6.5 | -0.5149 | 0.00775 | -0.046 | -66.4387
-6 | -0.4615 | 0.00695 | -0.0455 | -66.4029
-5.5 | -0.4063 | 0.00655 | -0.0453 | -62.0305
-5 | -0.3508 | 0.00623 | -0.0451 | -56.3082
-4.5 | -0.2947 | 0.00601 | -0.0451 | -49.0349
-4 | -0.2386 | 0.00576 | -0.0451 | -41.4236
-3.5 | -0.183 | 0.0055 | -0.045 | -33.2727
-3 | -0.1268 | 0.00535 | -0.045 | -23.7009
-2.5 | -0.0705 | 0.00518 | -0.045 | -13.61
-2 | -0.0146 | 0.00495 | -0.0451 | -2.9495
-1 | 0.0969 | 0.00444 | -0.0452 | 21.8243
-0.5 | 0.1521 | 0.00416 | -0.0452 | 36.5625
0 | 0.2074 | 0.00399 | -0.0452 | 51.9799
0.5 | 0.2624 | 0.00403 | -0.0451 | 65.1117
1 | 0.3169 | 0.00425 | -0.0449 | 74.5647
1.5 | 0.3715 | 0.00458 | -0.0448 | 81.1135
2 | 0.4253 | 0.005 | -0.0445 | 85.06
2.5 | 0.481 | 0.00515 | -0.0445 | 93.3981
3 | 0.536 | 0.00541 | -0.0444 | 99.0758
3.5 | 0.5909 | 0.00572 | -0.0443 | 103.3042
4 | 0.644 | 0.00622 | -0.0439 | 103.537
4.5 | 0.6977 | 0.00664 | -0.0435 | 105.0753
5 | 0.7519 | 0.00696 | -0.0433 | 108.0316
5.5 | 0.8054 | 0.00732 | -0.0429 | 110.0273
6 | 0.8568 | 0.00786 | -0.0421 | 109.0076
6.5 | 0.9132 | 0.00801 | -0.0423 | 114.0075
7 | 0.9661 | 0.00848 | -0.0418 | 113.9269
7.5 | 1.0184 | 0.009 | -0.0412 | 113.1556
8 | 1.0699 | 0.00961 | -0.0404 | 111.3319
8.5 | 1.1202 | 0.01034 | -0.0395 | 108.3366
9 | 1.1688 | 0.01125 | -0.0383 | 103.8933
9.5 | 1.2127 | 0.01272 | -0.0364 | 95.3381
10 | 1.258 | 0.01388 | -0.0349 | 90.634
10.5 | 1.306 | 0.0146 | -0.0338 | 89.4521
11 | 1.3547 | 0.01517 | -0.0329 | 89.3013
11.5 | 1.4008 | 0.01595 | -0.0316 | 87.8245
12 | 1.446 | 0.01672 | -0.0302 | 86.4833
12.5 | 1.4869 | 0.01781 | -0.0282 | 83.4868
13 | 1.5296 | 0.01857 | -0.0265 | 82.3694
13.5 | 1.5626 | 0.02001 | -0.0235 | 78.091
14 | 1.5894 | 0.02142 | -0.0195 | 74.2017
14.5 | 1.5974 | 0.02321 | -0.0127 | 68.8238
15 | 1.5994 | 0.02578 | -0.0067 | 62.0403
15.5 | 1.5919 | 0.02954 | -0.0016 | 53.8896
16 | 1.5944 | 0.03311 | 0.0012 | 48.1546
16.5 | 1.5636 | 0.04062 | 0.0029 | 38.4934
17 | 1.5502 | 0.0476 | 0.002 | 32.5672
17.5 | 1.521 | 0.05791 | -0.0019 | 26.2649
18 | 1.4102 | 0.08573 | -0.0185 | 16.4493
18.5 | 1.3736 | 0.10245 | -0.0285 | 13.4075
19 | 1.2656 | 0.13565 | -0.0489 | 9.3299
19.5 | 1.0722 | 0.19793 | -0.0871 | 5.4171
20 | 1.022 | 0.22837 | -0.1037 | 4.4752

## 85. Re 6M Mach 0.25 (1)
BIGFOIL.COM POLAR EXPORT
hq159
HQ 1.5/9 |  |  |  | Cl Max: | 1.001 | at alpha= | 8 | deg
JavaFoil+Calcfoil stall+Eppler ext transition |  |  |  | L/D Max: | 121.365 | at alpha= | 6.5 | deg
Re: | 6000000 |  |  | Cd Min: | 0.00416 | at alpha= | -0.5 | deg
Mach: | 0.25 |  |  | Cl=0 at alpha= | -1.9167 | deg
|  |  |  | @ Cl=0.1, Cd= | 0.00434
|  |  |  | @ Cl=0.4, Cd= | 0.08984
|  |  |  | @ Cl=0.6, Cd= | 0.08984
alpha (deg) | Cl | Cd | Cm | Cl/Cd
-13 | -0.062 | 0.08704 | -0.016 | -0.716
-12.5 | -0.06 | 0.08175 | -0.016 | -0.729
-12 | -0.127 | 0.07659 | -0.016 | -1.662
-11.5 | -0.2 | 0.07309 | -0.016 | -2.742
-11 | -0.258 | 0.07008 | -0.016 | -3.675
-10.5 | -0.308 | 0.06581 | -0.017 | -4.675
-10 | -0.352 | 0.06034 | -0.018 | -5.826
-9.5 | -0.388 | 0.05594 | -0.019 | -6.929
-9 | -0.414 | 0.05336 | -0.019 | -7.752
-8.5 | -0.507 | 0.01201 | -0.034 | -42.162
-8 | -0.536 | 0.0085 | -0.036 | -63.038
-7.5 | -0.531 | 0.0074 | -0.036 | -71.715
-7 | -0.514 | 0.00693 | -0.037 | -74.207
-6.5 | -0.486 | 0.00684 | -0.038 | -71.148
-6 | -0.45 | 0.00654 | -0.038 | -68.854
-5.5 | -0.404 | 0.00634 | -0.039 | -63.776
-5 | -0.354 | 0.00595 | -0.039 | -59.5
-4.5 | -0.301 | 0.00577 | -0.04 | -52.107
-4 | -0.245 | 0.00598 | -0.041 | -40.946
-3.5 | -0.188 | 0.00542 | -0.041 | -34.645
-3 | -0.129 | 0.00562 | -0.042 | -22.982
-2.5 | -0.07 | 0.00548 | -0.042 | -12.747
-2 | -0.01 | 0.00469 | -0.043 | -2.133
-1.5 | 0.05 | 0.00454 | -0.043 | 11.04
-1 | 0.11 | 0.0043 | -0.044 | 25.68
-0.5 | 0.171 | 0.00416 | -0.045 | 41.01
0 | 0.232 | 0.00422 | -0.045 | 54.939
0.5 | 0.293 | 0.00428 | -0.046 | 68.353
1 | 0.353 | 0.0049 | -0.046 | 72.085
1.5 | 0.414 | 0.00548 | -0.047 | 75.515
2 | 0.474 | 0.0056 | -0.047 | 84.652
2.5 | 0.534 | 0.00581 | -0.048 | 91.918
3 | 0.594 | 0.00599 | -0.048 | 99.205
3.5 | 0.653 | 0.00571 | -0.049 | 114.359
4 | 0.712 | 0.00619 | -0.049 | 115.057
4.5 | 0.769 | 0.00741 | -0.05 | 103.806
5 | 0.825 | 0.00806 | -0.05 | 102.282
5.5 | 0.878 | 0.00845 | -0.051 | 103.874
6 | 0.923 | 0.00808 | -0.051 | 114.142
6.5 | 0.959 | 0.0079 | -0.052 | 121.365
7 | 0.986 | 0.00949 | -0.052 | 103.926
7.5 | 1 | 0.01089 | -0.053 | 91.868
8 | 1.001 | 0.01152 | -0.053 | 86.841
8.5 | 0.985 | 0.01238 | -0.054 | 79.596
9 | 0.953 | 0.0131 | -0.054 | 72.748
9.5 | 0.903 | 0.01397 | -0.055 | 64.659
10 | 0.827 | 0.01474 | -0.054 | 56.153
10.5 | 0.729 | 0.0178 | -0.053 | 40.976
11 | 0.595 | 0.03436 | -0.048 | 17.328
11.5 | 0.463 | 0.0696 | -0.035 | 6.649
12 | 0.37 | 0.07698 | -0.033 | 4.811
12.5 | 0.27 | 0.08595 | -0.031 | 3.141
13 | 0.107 | 0.08984 | -0.031 | 1.197

## 86. Re 6M Mach 0.25 (2)
BIGFOIL.COM POLAR EXPORT
hq159
HQ 1.5/9 |  |  |  | Cl Max: | 1.3631 | at alpha= | 11 | deg
XFOIL ncrit=9 |  |  |  | L/D Max: | 114.298 | at alpha= | 6.5 | deg
Re: | 6000000 |  |  | Cd Min: | 0.14321 | at alpha= | 16 | deg
Mach: | 0.25 |  |  | Cl=0 at alpha= | -99 | deg
|  |  |  | @ Cl=0.1, Cd= | 0.00402
|  |  |  | @ Cl=0.4, Cd= | 0.0047691
|  |  |  | @ Cl=0.6, Cd= | 0.0057753
alpha (deg) | Cl | Cd | Cm | Cl/Cd
0 | 0.2136 | 0.00402 | -0.0464 | 53.1343
0.5 | 0.2703 | 0.00407 | -0.0463 | 66.4128
1 | 0.3264 | 0.00428 | -0.0461 | 76.2617
1.5 | 0.3825 | 0.00464 | -0.0458 | 82.4353
2 | 0.4381 | 0.00505 | -0.0455 | 86.7525
2.5 | 0.4957 | 0.00522 | -0.0455 | 94.9617
3 | 0.5525 | 0.00549 | -0.0453 | 100.6375
3.5 | 0.6091 | 0.00583 | -0.045 | 104.4768
4.5 | 0.7199 | 0.00677 | -0.044 | 106.3368
5 | 0.7764 | 0.0071 | -0.0435 | 109.3521
5.5 | 0.8317 | 0.00752 | -0.0428 | 110.5984
6 | 0.8857 | 0.00807 | -0.0418 | 109.7522
6.5 | 0.9441 | 0.00826 | -0.0416 | 114.2978
7 | 0.9991 | 0.00882 | -0.0406 | 113.2766
7.5 | 1.0534 | 0.00948 | -0.0395 | 111.1181
8 | 1.1064 | 0.01028 | -0.0381 | 107.6265
8.5 | 1.1568 | 0.0114 | -0.0361 | 101.4737
9 | 1.2021 | 0.01306 | -0.0335 | 92.0444
9.5 | 1.2512 | 0.01419 | -0.0314 | 88.1748
10 | 1.2982 | 0.01548 | -0.029 | 83.863
10.5 | 1.3382 | 0.01739 | -0.0257 | 76.9523
11 | 1.3631 | 0.02049 | -0.0205 | 66.5251
11.5 | 1.3621 | 0.02472 | -0.0124 | 55.1011
12 | 1.3357 | 0.02898 | -0.0023 | 46.0904
12.5 | 1.3082 | 0.03468 | 0.0032 | 37.722
13 | 1.2668 | 0.04362 | 0.004 | 29.0417
13.5 | 1.2366 | 0.05396 | -0.0002 | 22.917
14 | 1.1921 | 0.07027 | -0.0109 | 16.9646
14.5 | 1.1606 | 0.08737 | -0.0218 | 13.2837
15 | 1.1163 | 0.10655 | -0.0327 | 10.4768
15.5 | 1.077 | 0.12491 | -0.043 | 8.6222
16 | 1.0422 | 0.14321 | -0.0537 | 7.2774

## 87. Re 6M Mach 0.50 (1)
BIGFOIL.COM POLAR EXPORT
hq159
HQ 1.5/9 |  |  |  | Cl Max: | 1.198 | at alpha= | 20 | deg
JavaFoil+Calcfoil stall+Eppler ext transition |  |  |  | L/D Max: | 110.917 | at alpha= | 4 | deg
Re: | 6000000 |  |  | Cd Min: | 0.00433 | at alpha= | -0.5 | deg
Mach: | 0.5 |  |  | Cl=0 at alpha= | -1.9179 | deg
|  |  |  | @ Cl=0.1, Cd= | 0.0045607
|  |  |  | @ Cl=0.4, Cd= | 0.0052078
|  |  |  | @ Cl=0.6, Cd= | 0.0061536
alpha (deg) | Cl | Cd | Cm | Cl/Cd
-20 | -0.947 | 0.15488 | -0.015 | -6.114
-19.5 | -0.922 | 0.15025 | -0.015 | -6.135
-19 | -0.897 | 0.14534 | -0.015 | -6.17
-18.5 | -0.872 | 0.14009 | -0.015 | -6.222
-18 | -0.848 | 0.1362 | -0.016 | -6.222
-17.5 | -0.821 | 0.13236 | -0.016 | -6.199
-17 | -0.792 | 0.13027 | -0.015 | -6.083
-16.5 | -0.767 | 0.12456 | -0.016 | -6.16
-16 | -0.742 | 0.12038 | -0.016 | -6.165
-15.5 | -0.717 | 0.11407 | -0.017 | -6.283
-15 | -0.691 | 0.1106 | -0.017 | -6.251
-14.5 | -0.665 | 0.1062 | -0.017 | -6.26
-14 | -0.639 | 0.09828 | -0.017 | -6.5
-13.5 | -0.613 | 0.09157 | -0.017 | -6.697
-13 | -0.588 | 0.08465 | -0.018 | -6.941
-12.5 | -0.561 | 0.09015 | -0.018 | -6.225
-12 | -0.538 | 0.07503 | -0.02 | -7.169
-11.5 | -0.519 | 0.06272 | -0.023 | -8.282
-11 | -0.552 | 0.02131 | -0.033 | -25.917
-10.5 | -0.457 | 0.06735 | -0.019 | -6.791
-10 | -0.431 | 0.06249 | -0.02 | -6.904
-9.5 | -0.405 | 0.06068 | -0.019 | -6.67
-9 | -0.379 | 0.05558 | -0.02 | -6.821
-8.5 | -0.352 | 0.05389 | -0.02 | -6.541
-8 | -0.327 | 0.0494 | -0.022 | -6.617
-7.5 | -0.359 | 0.01074 | -0.04 | -33.416
-7 | -0.277 | 0.04056 | -0.026 | -6.822
-6.5 | -0.304 | 0.00826 | -0.042 | -36.762
-6 | -0.271 | 0.00711 | -0.043 | -38.075
-5.5 | -0.395 | 0.00696 | -0.043 | -56.738
-5 | -0.37 | 0.00664 | -0.044 | -55.784
-4.5 | -0.325 | 0.00661 | -0.045 | -49.084
-4 | -0.269 | 0.00638 | -0.045 | -42.163
-3.5 | -0.208 | 0.00619 | -0.046 | -33.585
-3 | -0.144 | 0.00555 | -0.047 | -25.881
-2.5 | -0.078 | 0.00573 | -0.047 | -13.609
-2 | -0.011 | 0.00486 | -0.048 | -2.297
-1.5 | 0.056 | 0.00483 | -0.049 | 11.605
-1 | 0.123 | 0.00442 | -0.049 | 27.929
-0.5 | 0.191 | 0.00433 | -0.05 | 44.1
0 | 0.259 | 0.00434 | -0.05 | 59.766
0.5 | 0.327 | 0.00494 | -0.051 | 66.235
1 | 0.395 | 0.00516 | -0.052 | 76.407
1.5 | 0.462 | 0.0058 | -0.052 | 79.71
2 | 0.53 | 0.00595 | -0.053 | 89.022
2.5 | 0.597 | 0.00614 | -0.053 | 97.211
3 | 0.663 | 0.00644 | -0.054 | 103
3.5 | 0.728 | 0.0068 | -0.055 | 107.153
4 | 0.792 | 0.00714 | -0.055 | 110.917
4.5 | 0.853 | 0.00778 | -0.056 | 109.577
5 | 0.91 | 0.00843 | -0.056 | 107.926
5.5 | 0.96 | 0.00967 | -0.057 | 99.244
6 | 0.976 | 0.01049 | -0.057 | 93.025
6.5 | 0.919 | 0.01052 | -0.058 | 87.328
7 | 0.601 | 0.01276 | -0.059 | 47.124
7.5 | 0.511 | 0.05321 | -0.028 | 9.61
8 | 0.669 | 0.01444 | -0.06 | 46.341
8.5 | 0.616 | 0.03327 | -0.05 | 18.529
9 | 0.719 | 0.01623 | -0.059 | 44.324
9.5 | 0.622 | 0.06354 | -0.032 | 9.789
10 | 0.666 | 0.05732 | -0.042 | 11.612
10.5 | 0.675 | 0.07349 | -0.031 | 9.186
11 | 0.81 | 0.02678 | -0.057 | 30.256
11.5 | 0.736 | 0.07608 | -0.037 | 9.67
12 | 0.757 | 0.08747 | -0.033 | 8.652
12.5 | 0.784 | 0.09078 | -0.033 | 8.633
13 | 0.812 | 0.09445 | -0.034 | 8.596
13.5 | 0.843 | 0.0996 | -0.037 | 8.459
14 | 0.868 | 0.10957 | -0.037 | 7.924
14.5 | 0.893 | 0.1051 | -0.036 | 8.499
15 | 0.922 | 0.11072 | -0.037 | 8.325
15.5 | 0.955 | 0.11422 | -0.041 | 8.364
16 | 0.981 | 0.12668 | -0.04 | 7.743
16.5 | 1.006 | 0.1239 | -0.04 | 8.121
17 | 1.035 | 0.12928 | -0.041 | 8.008
17.5 | 1.066 | 0.13177 | -0.043 | 8.089
18 | 1.099 | 0.1341 | -0.045 | 8.196
18.5 | 1.13 | 0.13563 | -0.046 | 8.335
19 | 1.158 | 0.1427 | -0.047 | 8.117
19.5 | 1.178 | 0.15831 | -0.046 | 7.443
20 | 1.198 | 0.15261 | -0.044 | 7.85

## 88. Re 6M Mach 0.50 (2)
BIGFOIL.COM POLAR EXPORT
hq159
HQ 1.5/9 |  |  |  | Cl Max: | 1.1475 | at alpha= | 7.5 | deg
XFOIL ncrit=9 |  |  |  | L/D Max: | 256.912 | at alpha= | -0.5 | deg
Re: | 6000000 |  |  | Cd Min: | 0.27504 | at alpha= | -20 | deg
Mach: | 0.5 |  |  | Cl=0 at alpha= | -1.8497 | deg
|  |  |  | @ Cl=0.1, Cd= | 0.00074809
|  |  |  | @ Cl=0.4, Cd= | 0.0047173
|  |  |  | @ Cl=0.6, Cd= | 0.0056732
alpha (deg) | Cl | Cd | Cm | Cl/Cd
-20 | -0.8216 | 0.27504 | 0.0667 | -2.9872
-19.5 | -0.8 | 0.2667 | 0.0618 | -2.9996
-19 | -0.7783 | 0.25826 | 0.057 | -3.0136
-18.5 | -0.7569 | 0.24997 | 0.0523 | -3.028
-18 | -0.7357 | 0.24165 | 0.0477 | -3.0445
-17.5 | -0.7148 | 0.23316 | 0.0432 | -3.0657
-17 | -0.6945 | 0.22474 | 0.0389 | -3.0902
-16.5 | -0.6747 | 0.2167 | 0.0348 | -3.1135
-16 | -0.6553 | 0.20859 | 0.0309 | -3.1416
-15.5 | -0.6387 | 0.19965 | 0.0269 | -3.1991
-14 | -0.5912 | 0.17372 | 0.0163 | -3.4032
-13.5 | -0.573 | 0.16722 | 0.0133 | -3.4266
-13 | -0.5599 | 0.15856 | 0.0101 | -3.5312
-12.5 | -0.5449 | 0.15079 | 0.0071 | -3.6136
-12 | -0.5292 | 0.14296 | 0.0041 | -3.7017
-11.5 | -0.518 | 0.13466 | 0.001 | -3.8467
-11 | -0.5122 | 0.12555 | -0.0024 | -4.0796
-10.5 | -0.5019 | 0.11741 | -0.0055 | -4.2748
-10 | -0.4992 | 0.10794 | -0.0093 | -4.6248
-9.5 | -0.4935 | 0.09926 | -0.013 | -4.9718
-9 | -0.4923 | 0.08993 | -0.0173 | -5.4743
-8.5 | -0.4927 | 0.08059 | -0.0221 | -6.1137
-8 | -0.4969 | 0.07083 | -0.0279 | -7.0154
-7.5 | -0.4907 | 0.05903 | -0.0405 | -8.3127
-7 | -0.4786 | 0.04228 | -0.0681 | -11.3198
-6.5 | -0.4906 | 0.0335 | -0.0683 | -14.6448
-6 | -0.4879 | 0.02363 | -0.0665 | -20.6475
-5.5 | -0.4694 | 0.01345 | -0.0628 | -34.8996
-5 | -0.418 | 0.00164 | -0.056 | -254.878
-4.5 | -0.3535 | 0.00123 | -0.0541 | -287.3984
-4 | -0.2865 | 0.00106 | -0.0528 | -270.283
-3.5 | -0.219 | 0.00098 | -0.0519 | -223.4694
-3 | -0.1523 | 0.00092 | -0.0513 | -165.5435
-2.5 | -0.0857 | 0.00088 | -0.051 | -97.3864
-2 | -0.0196 | 0.00084 | -0.0508 | -23.3333
-1.5 | 0.0456 | 0.00079 | -0.0507 | 57.7215
-1 | 0.1105 | 0.00074 | -0.0507 | 149.3243
-0.5 | 0.1747 | 0.00068 | -0.0507 | 256.9118
0 | 0.2411 | 0.00416 | -0.0516 | 57.9567
0.5 | 0.3049 | 0.00423 | -0.0513 | 72.0804
1 | 0.3685 | 0.00448 | -0.0509 | 82.2545
1.5 | 0.4309 | 0.00495 | -0.0503 | 87.0505
2 | 0.4956 | 0.00526 | -0.0498 | 94.2205
2.5 | 0.5615 | 0.00546 | -0.0494 | 102.8388
3 | 0.6265 | 0.00582 | -0.0487 | 107.646
3.5 | 0.6905 | 0.00631 | -0.0477 | 109.4295
4 | 0.7541 | 0.00689 | -0.0463 | 109.4485
4.5 | 0.8196 | 0.00734 | -0.0449 | 111.6621
5 | 0.8848 | 0.00787 | -0.0431 | 112.4269
5.5 | 0.9496 | 0.00852 | -0.0407 | 111.4554
6 | 1.0152 | 0.00918 | -0.0378 | 110.5882
6.5 | 1.0756 | 0.01019 | -0.0334 | 105.5545
7.5 | 1.1475 | 0.0176 | -0.0179 | 65.1989
8 | 1.1328 | 0.02409 | -0.0071 | 47.0237
8.5 | 1.0902 | 0.03007 | 0.0035 | 36.2554
9 | 1.0487 | 0.03812 | 0.0066 | 27.5105
9.5 | 1.0144 | 0.04825 | 0.0027 | 21.0238
10 | 0.9824 | 0.06183 | -0.0074 | 15.8887
10.5 | 0.9585 | 0.07752 | -0.0187 | 12.3646
11 | 0.9323 | 0.09248 | -0.0272 | 10.0811
11.5 | 0.9101 | 0.10699 | -0.036 | 8.5064
12 | 0.8962 | 0.12069 | -0.0442 | 7.4256
12.5 | 0.8858 | 0.13465 | -0.0526 | 6.5785

## 89. Re 7M Mach 0.00 (1)
BIGFOIL.COM POLAR EXPORT
hq159
HQ 1.5/9 |  |  |  | Cl Max: | 1.028 | at alpha= | 8.5 | deg
JavaFoil+Calcfoil stall+Eppler ext transition |  |  |  | L/D Max: | 131.403 | at alpha= | 3.5 | deg
Re: | 7000000 |  |  | Cd Min: | 0.00421 | at alpha= | -0.5 | deg
Mach: | 0 |  |  | Cl=0 at alpha= | -1.9152 | deg
|  |  |  | @ Cl=0.1, Cd= | 0.004421
|  |  |  | @ Cl=0.4, Cd= | 0.0053712
|  |  |  | @ Cl=0.6, Cd= | 0.0048997
alpha (deg) | Cl | Cd | Cm | Cl/Cd
-14 | -0.355 | 0.09191 | -0.015 | -3.861
-13.5 | -0.375 | 0.0867 | -0.015 | -4.322
-13 | -0.395 | 0.0817 | -0.016 | -4.829
-12.5 | -0.414 | 0.07676 | -0.016 | -5.394
-12 | -0.432 | 0.07399 | -0.016 | -5.836
-11.5 | -0.449 | 0.06946 | -0.017 | -6.46
-11 | -0.464 | 0.06467 | -0.018 | -7.176
-10.5 | -0.479 | 0.05827 | -0.02 | -8.216
-10 | -0.498 | 0.04592 | -0.023 | -10.853
-9.5 | -0.588 | 0.01002 | -0.033 | -58.748
-9 | -0.594 | 0.00894 | -0.034 | -66.452
-8.5 | -0.587 | 0.00787 | -0.034 | -74.543
-8 | -0.572 | 0.00729 | -0.035 | -78.439
-7.5 | -0.549 | 0.00692 | -0.035 | -79.37
-7 | -0.52 | 0.00688 | -0.036 | -75.555
-6.5 | -0.485 | 0.00661 | -0.036 | -73.296
-6 | -0.443 | 0.0063 | -0.037 | -70.423
-5.5 | -0.396 | 0.00597 | -0.038 | -66.352
-5 | -0.345 | 0.0058 | -0.038 | -59.559
-4.5 | -0.292 | 0.00564 | -0.039 | -51.855
-4 | -0.238 | 0.00548 | -0.039 | -43.44
-3.5 | -0.182 | 0.00531 | -0.04 | -34.284
-3 | -0.125 | 0.00538 | -0.04 | -23.279
-2.5 | -0.068 | 0.00496 | -0.041 | -13.636
-2 | -0.01 | 0.00469 | -0.042 | -2.067
-1.5 | 0.049 | 0.00472 | -0.042 | 10.303
-1 | 0.107 | 0.00438 | -0.043 | 24.424
-0.5 | 0.165 | 0.00421 | -0.043 | 39.257
0 | 0.225 | 0.00425 | -0.044 | 52.904
0.5 | 0.283 | 0.00473 | -0.044 | 59.912
1 | 0.342 | 0.00486 | -0.045 | 70.333
1.5 | 0.401 | 0.00538 | -0.045 | 74.393
2 | 0.459 | 0.00547 | -0.046 | 83.882
2.5 | 0.517 | 0.00475 | -0.046 | 108.837
3 | 0.575 | 0.00496 | -0.047 | 116.071
3.5 | 0.633 | 0.00482 | -0.047 | 131.403
4 | 0.69 | 0.00525 | -0.048 | 131.358
4.5 | 0.746 | 0.00634 | -0.048 | 117.676
5 | 0.801 | 0.00686 | -0.049 | 116.619
5.5 | 0.853 | 0.00735 | -0.049 | 116.048
6 | 0.899 | 0.00773 | -0.05 | 116.286
6.5 | 0.94 | 0.00875 | -0.05 | 107.446
7 | 0.974 | 0.00947 | -0.051 | 102.841
7.5 | 1.001 | 0.00932 | -0.051 | 107.312
8 | 1.019 | 0.00997 | -0.052 | 102.201
8.5 | 1.028 | 0.01059 | -0.052 | 97.115
9 | 1.028 | 0.01168 | -0.052 | 88.049
9.5 | 1.019 | 0.01232 | -0.053 | 82.727
10 | 1.002 | 0.01308 | -0.053 | 76.623
10.5 | 0.977 | 0.01332 | -0.054 | 73.35
11 | 0.946 | 0.01424 | -0.054 | 66.433
11.5 | 0.891 | 0.01581 | -0.053 | 56.369
12 | 0.835 | 0.01892 | -0.053 | 44.145
12.5 | 0.755 | 0.03118 | -0.049 | 24.216
13 | 0.656 | 0.06726 | -0.04 | 9.756
13.5 | 0.609 | 0.07975 | -0.037 | 7.637

## 90. Re 7M Mach 0.00 (2)
BIGFOIL.COM POLAR EXPORT
hq159
HQ 1.5/9 |  |  |  | Cl Max: | 1.6587 | at alpha= | 16 | deg
XFOIL ncrit=9 |  |  |  | L/D Max: | 117.125 | at alpha= | 7 | deg
Re: | 7000000 |  |  | Cd Min: | 0.19862 | at alpha= | -16.5 | deg
Mach: | 0 |  |  | Cl=0 at alpha= | -1.8678 | deg
|  |  |  | @ Cl=0.1, Cd= | 0.0044456
|  |  |  | @ Cl=0.4, Cd= | 0.004816
|  |  |  | @ Cl=0.6, Cd= | 0.0057538
alpha (deg) | Cl | Cd | Cm | Cl/Cd
-16.5 | -0.646 | 0.19862 | 0.0311 | -3.2524
-16 | -0.6351 | 0.19058 | 0.0278 | -3.3325
-14.5 | -0.8202 | 0.10664 | -0.0053 | -7.6913
-14 | -1.0414 | 0.04736 | -0.0447 | -21.989
-13.5 | -1.0841 | 0.03424 | -0.0565 | -31.6618
-13 | -1.0988 | 0.02889 | -0.0533 | -38.0339
-12.5 | -1.09 | 0.0242 | -0.0505 | -45.0413
-12 | -1.0648 | 0.02085 | -0.0482 | -51.0695
-11.5 | -1.0339 | 0.01788 | -0.0459 | -57.8244
-11 | -0.9977 | 0.01553 | -0.0437 | -64.2434
-10.5 | -0.9493 | 0.01348 | -0.0437 | -70.4228
-10 | -0.8927 | 0.01161 | -0.0452 | -76.8906
-9.5 | -0.8319 | 0.01019 | -0.0472 | -81.6389
-9 | -0.7776 | 0.00915 | -0.0473 | -84.9836
-8.5 | -0.7294 | 0.00835 | -0.046 | -87.3533
-8 | -0.6768 | 0.00804 | -0.0455 | -84.1791
-7.5 | -0.6229 | 0.00776 | -0.0453 | -80.2706
-7 | -0.5681 | 0.00754 | -0.0452 | -75.3448
-6.5 | -0.5129 | 0.00736 | -0.0452 | -69.6875
-6 | -0.4591 | 0.00678 | -0.0449 | -67.7139
-5.5 | -0.4045 | 0.00638 | -0.0447 | -63.4013
-5 | -0.3492 | 0.00607 | -0.0446 | -57.5288
-4.5 | -0.2934 | 0.00583 | -0.0447 | -50.3259
-4 | -0.2377 | 0.00563 | -0.0447 | -42.2202
-3.5 | -0.1824 | 0.00539 | -0.0446 | -33.8404
-3 | -0.1264 | 0.00525 | -0.0447 | -24.0762
-2.5 | -0.0705 | 0.00509 | -0.0447 | -13.8507
-2 | -0.0147 | 0.00491 | -0.0448 | -2.9939
-1.5 | 0.0409 | 0.00466 | -0.0449 | 8.7768
-1 | 0.0964 | 0.00446 | -0.0449 | 21.6143
-0.5 | 0.1515 | 0.00424 | -0.045 | 35.7311
0 | 0.2063 | 0.00407 | -0.045 | 50.688
0.5 | 0.2607 | 0.00413 | -0.0449 | 63.1235
1 | 0.3148 | 0.00429 | -0.0447 | 73.38
1.5 | 0.3688 | 0.00465 | -0.0445 | 79.3118
2 | 0.4233 | 0.00494 | -0.0444 | 85.6883
2.5 | 0.4789 | 0.00508 | -0.0445 | 94.2717
3 | 0.5335 | 0.00534 | -0.0444 | 99.9064
3.5 | 0.588 | 0.00565 | -0.0442 | 104.0708
4 | 0.6412 | 0.00611 | -0.0439 | 104.9427
5 | 0.749 | 0.00679 | -0.0435 | 110.3093
5.5 | 0.8021 | 0.00717 | -0.0431 | 111.8689
6 | 0.8539 | 0.00767 | -0.0425 | 111.3299
6.5 | 0.9057 | 0.00796 | -0.0419 | 113.7814
7 | 0.9616 | 0.00821 | -0.0422 | 117.1255
7.5 | 1.0137 | 0.0087 | -0.0417 | 116.5172
8 | 1.0649 | 0.00928 | -0.0411 | 114.7522
8.5 | 1.1149 | 0.00999 | -0.0402 | 111.6016
9 | 1.1627 | 0.01095 | -0.0391 | 106.1826
9.5 | 1.2067 | 0.01234 | -0.0374 | 97.7877
10 | 1.2557 | 0.01298 | -0.0366 | 96.7411
10.5 | 1.3039 | 0.01364 | -0.0358 | 95.5938
11 | 1.3526 | 0.01415 | -0.0351 | 95.5901
11.5 | 1.3993 | 0.01484 | -0.0341 | 94.2925
12 | 1.4454 | 0.01549 | -0.033 | 93.3118
12.5 | 1.4884 | 0.01639 | -0.0315 | 90.8115
13 | 1.5333 | 0.01695 | -0.0304 | 90.4602
13.5 | 1.5715 | 0.01805 | -0.0283 | 87.0637
14 | 1.6106 | 0.01888 | -0.0264 | 85.3072
14.5 | 1.6419 | 0.02013 | -0.0233 | 81.5648
15 | 1.6554 | 0.02159 | -0.0173 | 76.6744
15.5 | 1.639 | 0.02505 | -0.0087 | 65.4291
16 | 1.6587 | 0.02664 | -0.0056 | 62.2635
16.5 | 1.6254 | 0.03277 | -0.0001 | 49.6002
17 | 1.6262 | 0.03691 | 0.0016 | 44.0585
17.5 | 1.6171 | 0.0427 | 0.0019 | 37.8712
18 | 1.5124 | 0.06322 | -0.0056 | 23.9228
18.5 | 1.5067 | 0.07179 | -0.0102 | 20.9876
19 | 1.4647 | 0.08817 | -0.0199 | 16.6122
19.5 | 1.3802 | 0.11515 | -0.0364 | 11.9861
20 | 1.2621 | 0.15194 | -0.0594 | 8.3066

## 91. Re 7M Mach 0.10 (1)
BIGFOIL.COM POLAR EXPORT
hq159
HQ 1.5/9 |  |  |  | Cl Max: | 1.024 | at alpha= | 8.5 | deg
JavaFoil+Calcfoil stall+Eppler ext transition |  |  |  | L/D Max: | 132.256 | at alpha= | 3.5 | deg
Re: | 7000000 |  |  | Cd Min: | 0.00415 | at alpha= | -0.5 | deg
Mach: | 0.1 |  |  | Cl=0 at alpha= | -1.9152 | deg
|  |  |  | @ Cl=0.1, Cd= | 0.0044393
|  |  |  | @ Cl=0.4, Cd= | 0.005361
|  |  |  | @ Cl=0.6, Cd= | 0.08438
alpha (deg) | Cl | Cd | Cm | Cl/Cd
-13.5 | -0.339 | 0.08781 | -0.015 | -3.858
-13 | -0.361 | 0.08284 | -0.016 | -4.36
-12.5 | -0.384 | 0.07768 | -0.016 | -4.939
-12 | -0.405 | 0.07471 | -0.016 | -5.416
-11.5 | -0.425 | 0.07024 | -0.017 | -6.05
-11 | -0.443 | 0.06581 | -0.017 | -6.736
-10.5 | -0.461 | 0.05947 | -0.019 | -7.749
-10 | -0.477 | 0.05172 | -0.021 | -9.231
-9.5 | -0.541 | 0.01804 | -0.03 | -30.001
-9 | -0.574 | 0.01022 | -0.033 | -56.156
-8.5 | -0.581 | 0.00852 | -0.034 | -68.15
-8 | -0.568 | 0.00734 | -0.035 | -77.366
-7.5 | -0.548 | 0.00687 | -0.036 | -79.704
-7 | -0.52 | 0.00683 | -0.036 | -76.122
-6.5 | -0.485 | 0.00651 | -0.037 | -74.542
-6 | -0.445 | 0.00634 | -0.037 | -70.083
-5.5 | -0.397 | 0.00598 | -0.038 | -66.393
-5 | -0.347 | 0.00584 | -0.038 | -59.348
-4.5 | -0.294 | 0.00564 | -0.039 | -52.062
-4 | -0.239 | 0.00547 | -0.039 | -43.66
-3.5 | -0.183 | 0.00534 | -0.04 | -34.245
-3 | -0.126 | 0.00542 | -0.041 | -23.206
-2.5 | -0.068 | 0.00504 | -0.041 | -13.51
-2 | -0.01 | 0.00467 | -0.042 | -2.087
-1.5 | 0.049 | 0.00469 | -0.042 | 10.41
-1 | 0.108 | 0.0044 | -0.043 | 24.449
-0.5 | 0.166 | 0.00415 | -0.043 | 40.013
0 | 0.226 | 0.00419 | -0.044 | 53.934
0.5 | 0.285 | 0.00474 | -0.044 | 60.008
1 | 0.344 | 0.00482 | -0.045 | 71.276
1.5 | 0.403 | 0.00539 | -0.045 | 74.639
2 | 0.461 | 0.0055 | -0.046 | 83.871
2.5 | 0.52 | 0.00564 | -0.047 | 92.257
3 | 0.578 | 0.00579 | -0.047 | 99.781
3.5 | 0.636 | 0.00481 | -0.048 | 132.256
4 | 0.693 | 0.00527 | -0.048 | 131.636
4.5 | 0.749 | 0.00638 | -0.049 | 117.53
5 | 0.804 | 0.0069 | -0.049 | 116.599
5.5 | 0.857 | 0.00739 | -0.05 | 115.918
6 | 0.903 | 0.00842 | -0.05 | 107.198
6.5 | 0.943 | 0.00811 | -0.05 | 116.249
7 | 0.976 | 0.00887 | -0.051 | 110.088
7.5 | 1.002 | 0.01005 | -0.051 | 99.61
8 | 1.018 | 0.01067 | -0.052 | 95.369
8.5 | 1.024 | 0.0107 | -0.052 | 95.671
9 | 1.021 | 0.0118 | -0.053 | 86.499
9.5 | 1.007 | 0.01252 | -0.053 | 80.436
10 | 0.985 | 0.01326 | -0.054 | 74.278
10.5 | 0.955 | 0.0136 | -0.054 | 70.221
11 | 0.909 | 0.01466 | -0.054 | 61.992
11.5 | 0.851 | 0.01675 | -0.053 | 50.813
12 | 0.787 | 0.02128 | -0.052 | 36.963
12.5 | 0.69 | 0.04234 | -0.047 | 16.287
13 | 0.612 | 0.0685 | -0.04 | 8.935
13.5 | 0.559 | 0.08438 | -0.035 | 6.619

## 92. Re 7M Mach 0.10 (2)
BIGFOIL.COM POLAR EXPORT
hq159
HQ 1.5/9 |  |  |  | Cl Max: | 1.6215 | at alpha= | 14.5 | deg
XFOIL ncrit=9 |  |  |  | L/D Max: | 117.143 | at alpha= | 7 | deg
Re: | 7000000 |  |  | Cd Min: | 0.24857 | at alpha= | -20 | deg
Mach: | 0.1 |  |  | Cl=0 at alpha= | -1.8676 | deg
|  |  |  | @ Cl=0.1, Cd= | 0.0044482
|  |  |  | @ Cl=0.4, Cd= | 0.0048142
|  |  |  | @ Cl=0.6, Cd= | 0.0057464
alpha (deg) | Cl | Cd | Cm | Cl/Cd
-20 | -0.7453 | 0.24857 | 0.0548 | -2.9984
-19.5 | -0.7299 | 0.24206 | 0.0512 | -3.0154
-19 | -0.7147 | 0.23533 | 0.0478 | -3.037
-18.5 | -0.6998 | 0.22871 | 0.0444 | -3.0598
-18 | -0.6854 | 0.22197 | 0.0412 | -3.0878
-16.5 | -0.6463 | 0.19931 | 0.0312 | -3.2427
-16 | -0.6348 | 0.19145 | 0.028 | -3.3157
-15.5 | -0.6292 | 0.18009 | 0.0242 | -3.4938
-14 | -0.7487 | 0.11513 | -0.0008 | -6.5031
-13.5 | -0.8549 | 0.08428 | -0.0188 | -10.1436
-13 | -1.004 | 0.04059 | -0.053 | -24.7352
-12.5 | -1.0406 | 0.03188 | -0.0544 | -32.6412
-12 | -1.0396 | 0.02609 | -0.0518 | -39.8467
-11.5 | -1.0246 | 0.02111 | -0.0489 | -48.5362
-11 | -0.9957 | 0.01763 | -0.0462 | -56.4776
-10.5 | -0.9544 | 0.0149 | -0.0451 | -64.0537
-10 | -0.8987 | 0.01249 | -0.0464 | -71.9536
-9.5 | -0.838 | 0.01072 | -0.0483 | -78.1716
-9 | -0.783 | 0.00951 | -0.0485 | -82.3344
-8.5 | -0.7346 | 0.00863 | -0.0469 | -85.1217
-8 | -0.6822 | 0.00811 | -0.0462 | -84.1184
-7.5 | -0.6278 | 0.0078 | -0.0459 | -80.4872
-7 | -0.5725 | 0.00757 | -0.0458 | -75.6275
-6.5 | -0.5167 | 0.00738 | -0.0457 | -70.0136
-6 | -0.4622 | 0.00687 | -0.0454 | -67.278
-5.5 | -0.4073 | 0.00641 | -0.0452 | -63.5413
-5 | -0.3515 | 0.00609 | -0.045 | -57.7176
-4.5 | -0.2954 | 0.00585 | -0.045 | -50.4957
-4 | -0.2392 | 0.00565 | -0.045 | -42.3363
-3.5 | -0.1835 | 0.0054 | -0.0449 | -33.9815
-3 | -0.1273 | 0.00525 | -0.0449 | -24.2476
-2.5 | -0.0709 | 0.0051 | -0.045 | -13.902
-2 | -0.0148 | 0.00491 | -0.045 | -3.0143
-1.5 | 0.0411 | 0.00467 | -0.0451 | 8.8009
-1 | 0.0969 | 0.00446 | -0.0452 | 21.7265
-0.5 | 0.1523 | 0.00425 | -0.0452 | 35.8353
0 | 0.2074 | 0.00408 | -0.0452 | 50.8333
0.5 | 0.2622 | 0.00414 | -0.0451 | 63.3333
1 | 0.3165 | 0.0043 | -0.0449 | 73.6047
1.5 | 0.3708 | 0.00466 | -0.0447 | 79.5708
2 | 0.4257 | 0.00495 | -0.0446 | 86
2.5 | 0.4816 | 0.00509 | -0.0446 | 94.6169
3 | 0.5365 | 0.00535 | -0.0445 | 100.2804
3.5 | 0.5913 | 0.00567 | -0.0444 | 104.2857
4 | 0.6448 | 0.00614 | -0.044 | 105.0163
4.5 | 0.6988 | 0.00653 | -0.0437 | 107.0138
5 | 0.7534 | 0.00681 | -0.0435 | 110.6314
5.5 | 0.8069 | 0.0072 | -0.0431 | 112.0694
6 | 0.8592 | 0.0077 | -0.0425 | 111.5844
6.5 | 0.9114 | 0.00801 | -0.0418 | 113.7828
7 | 0.9676 | 0.00826 | -0.042 | 117.1429
7.5 | 1.0201 | 0.00878 | -0.0414 | 116.1845
8 | 1.0716 | 0.00938 | -0.0407 | 114.2431
8.5 | 1.1217 | 0.01016 | -0.0397 | 110.4035
9 | 1.1681 | 0.01139 | -0.0382 | 102.5549
9.5 | 1.2153 | 0.0124 | -0.0368 | 98.0081
10 | 1.2646 | 0.01308 | -0.0359 | 96.682
10.5 | 1.3132 | 0.01377 | -0.0349 | 95.3667
11 | 1.3623 | 0.01431 | -0.034 | 95.1992
11.5 | 1.4092 | 0.01505 | -0.0328 | 93.6346
12 | 1.4552 | 0.01579 | -0.0315 | 92.1596
12.5 | 1.4978 | 0.01677 | -0.0298 | 89.3143
13 | 1.542 | 0.01747 | -0.0282 | 88.2656
13.5 | 1.5785 | 0.01872 | -0.0256 | 84.3216
14 | 1.6084 | 0.02026 | -0.0222 | 79.388
14.5 | 1.6215 | 0.02192 | -0.0159 | 73.9735
15 | 1.6143 | 0.02481 | -0.0081 | 65.0665
15.5 | 1.5977 | 0.02905 | -0.0018 | 54.9983
16 | 1.6097 | 0.03174 | 0.0007 | 50.7152
16.5 | 1.5667 | 0.04018 | 0.0031 | 38.992
17 | 1.557 | 0.04663 | 0.0024 | 33.3905
17.5 | 1.5364 | 0.05553 | -0.0006 | 27.6679
18 | 1.408 | 0.08608 | -0.0186 | 16.3569
18.5 | 1.3888 | 0.09907 | -0.0263 | 14.0184
19 | 1.3269 | 0.12156 | -0.0399 | 10.9156
19.5 | 1.2314 | 0.15331 | -0.0598 | 8.0321

## 93. Re 7M Mach 0.25 (1)
BIGFOIL.COM POLAR EXPORT
hq159
HQ 1.5/9 |  |  |  | Cl Max: | 1.001 | at alpha= | 8 | deg
JavaFoil+Calcfoil stall+Eppler ext transition |  |  |  | L/D Max: | 124.89 | at alpha= | 6.5 | deg
Re: | 7000000 |  |  | Cd Min: | 0.00418 | at alpha= | -0.5 | deg
Mach: | 0.25 |  |  | Cl=0 at alpha= | -1.9167 | deg
|  |  |  | @ Cl=0.1, Cd= | 0.0044333
|  |  |  | @ Cl=0.4, Cd= | 0.09042
|  |  |  | @ Cl=0.6, Cd= | 0.09042
alpha (deg) | Cl | Cd | Cm | Cl/Cd
-13 | -0.062 | 0.08601 | -0.016 | -0.725
-12.5 | -0.06 | 0.08091 | -0.016 | -0.737
-12 | -0.127 | 0.07612 | -0.017 | -1.674
-11.5 | -0.2 | 0.07422 | -0.016 | -2.699
-11 | -0.258 | 0.06932 | -0.017 | -3.716
-10.5 | -0.308 | 0.06492 | -0.017 | -4.741
-10 | -0.353 | 0.05861 | -0.019 | -6.017
-9.5 | -0.389 | 0.05453 | -0.02 | -7.132
-9 | -0.415 | 0.05192 | -0.02 | -7.994
-8.5 | -0.524 | 0.00944 | -0.035 | -55.51
-8 | -0.536 | 0.00764 | -0.036 | -70.124
-7.5 | -0.531 | 0.00715 | -0.036 | -74.274
-7 | -0.514 | 0.00676 | -0.037 | -76.005
-6.5 | -0.486 | 0.00667 | -0.038 | -72.953
-6 | -0.45 | 0.00649 | -0.038 | -69.343
-5.5 | -0.404 | 0.00618 | -0.039 | -65.402
-5 | -0.354 | 0.00584 | -0.039 | -60.563
-4.5 | -0.301 | 0.00562 | -0.04 | -53.493
-4 | -0.245 | 0.00584 | -0.041 | -41.918
-3.5 | -0.188 | 0.00532 | -0.041 | -35.275
-3 | -0.129 | 0.00546 | -0.042 | -23.658
-2.5 | -0.07 | 0.00535 | -0.042 | -13.054
-2 | -0.01 | 0.00467 | -0.043 | -2.14
-1.5 | 0.05 | 0.0047 | -0.043 | 10.671
-1 | 0.11 | 0.00438 | -0.044 | 25.245
-0.5 | 0.171 | 0.00418 | -0.045 | 40.869
0 | 0.232 | 0.00422 | -0.045 | 55.035
0.5 | 0.293 | 0.00474 | -0.046 | 61.732
1 | 0.353 | 0.00488 | -0.046 | 72.38
1.5 | 0.414 | 0.00542 | -0.047 | 76.366
2 | 0.474 | 0.00553 | -0.047 | 85.688
2.5 | 0.534 | 0.00574 | -0.048 | 93.078
3 | 0.594 | 0.00591 | -0.048 | 100.433
3.5 | 0.653 | 0.00566 | -0.049 | 115.416
4 | 0.712 | 0.00609 | -0.049 | 116.91
4.5 | 0.769 | 0.00673 | -0.05 | 114.206
5 | 0.825 | 0.00794 | -0.05 | 103.844
5.5 | 0.878 | 0.00823 | -0.051 | 106.643
6 | 0.923 | 0.008 | -0.051 | 115.275
6.5 | 0.959 | 0.00768 | -0.052 | 124.89
7 | 0.986 | 0.00931 | -0.052 | 105.882
7.5 | 1 | 0.01063 | -0.053 | 94.156
8 | 1.001 | 0.01125 | -0.053 | 88.99
8.5 | 0.985 | 0.01209 | -0.054 | 81.47
9 | 0.953 | 0.01274 | -0.054 | 74.767
9.5 | 0.903 | 0.01356 | -0.055 | 66.639
10 | 0.838 | 0.01455 | -0.055 | 57.575
10.5 | 0.736 | 0.01643 | -0.054 | 44.782
11 | 0.618 | 0.02466 | -0.051 | 25.074
11.5 | 0.471 | 0.06135 | -0.04 | 7.678
12 | 0.372 | 0.0746 | -0.035 | 4.985
12.5 | 0.27 | 0.08446 | -0.031 | 3.2
13 | 0.107 | 0.09042 | -0.031 | 1.188

## 94. Re 7M Mach 0.25 (2)
BIGFOIL.COM POLAR EXPORT
hq159
HQ 1.5/9 |  |  |  | Cl Max: | 1.3879 | at alpha= | 11.5 | deg
XFOIL ncrit=9 |  |  |  | L/D Max: | 116.519 | at alpha= | 7 | deg
Re: | 7000000 |  |  | Cd Min: | 0.16265 | at alpha= | -14 | deg
Mach: | 0.25 |  |  | Cl=0 at alpha= | -1.8672 | deg
|  |  |  | @ Cl=0.1, Cd= | 0.0044979
|  |  |  | @ Cl=0.4, Cd= | 0.0047922
|  |  |  | @ Cl=0.6, Cd= | 0.0057122
alpha (deg) | Cl | Cd | Cm | Cl/Cd
-14 | -0.591 | 0.16265 | 0.016 | -3.6336
-13.5 | -0.575 | 0.15689 | 0.0134 | -3.665
-11.5 | -0.4349 | 0.11103 | -0.0113 | -3.917
-11 | -0.4553 | 0.09553 | -0.0174 | -4.766
-10 | -0.7137 | 0.0535 | -0.0468 | -13.3402
-9.5 | -0.6845 | 0.05268 | -0.047 | -12.9935
-9 | -0.7766 | 0.02023 | -0.0568 | -38.3885
-8.5 | -0.753 | 0.0124 | -0.054 | -60.7258
-8 | -0.7071 | 0.00988 | -0.0515 | -71.5688
-7.5 | -0.6532 | 0.00862 | -0.0501 | -75.7773
-7 | -0.5964 | 0.00792 | -0.0491 | -75.303
-6.5 | -0.5381 | 0.00757 | -0.0486 | -71.0832
-6 | -0.4797 | 0.00726 | -0.0481 | -66.0744
-5.5 | -0.4226 | 0.00666 | -0.0475 | -63.4535
-5 | -0.3648 | 0.00624 | -0.0471 | -58.4615
-4.5 | -0.3064 | 0.00593 | -0.0468 | -51.6695
-4 | -0.2478 | 0.00573 | -0.0467 | -43.2461
-3.5 | -0.1898 | 0.00551 | -0.0465 | -34.4465
-3 | -0.1318 | 0.00527 | -0.0464 | -25.0095
-2.5 | -0.0734 | 0.00515 | -0.0463 | -14.2524
-2 | -0.0153 | 0.00496 | -0.0464 | -3.0847
-1.5 | 0.0423 | 0.0047 | -0.0464 | 9
0 | 0.2136 | 0.0041 | -0.0464 | 52.0976
0.5 | 0.2701 | 0.00416 | -0.0463 | 64.9279
1 | 0.326 | 0.00434 | -0.046 | 75.1152
1.5 | 0.382 | 0.0047 | -0.0458 | 81.2766
2 | 0.4386 | 0.00499 | -0.0456 | 87.8958
2.5 | 0.4964 | 0.00513 | -0.0456 | 96.7641
3 | 0.5531 | 0.00543 | -0.0454 | 101.86
3.5 | 0.6096 | 0.00577 | -0.0451 | 105.6499
4 | 0.665 | 0.00626 | -0.0446 | 106.23
4.5 | 0.7212 | 0.00664 | -0.0442 | 108.6145
5 | 0.7775 | 0.007 | -0.0437 | 111.0714
5.5 | 0.8336 | 0.00737 | -0.0432 | 113.1072
6 | 0.888 | 0.00792 | -0.0422 | 112.1212
6.5 | 0.9429 | 0.00828 | -0.0413 | 113.8768
7 | 1.0009 | 0.00859 | -0.0409 | 116.5192
7.5 | 1.0553 | 0.00924 | -0.0398 | 114.21
8 | 1.1082 | 0.01007 | -0.0383 | 110.0497
8.5 | 1.1557 | 0.01156 | -0.0359 | 99.974
9 | 1.2082 | 0.01236 | -0.0344 | 97.7508
9.5 | 1.2584 | 0.01338 | -0.0325 | 94.0508
10 | 1.3068 | 0.01456 | -0.0302 | 89.7527
10.5 | 1.3495 | 0.01625 | -0.0272 | 83.0462
11 | 1.3796 | 0.01899 | -0.0225 | 72.6488
11.5 | 1.3879 | 0.02306 | -0.0155 | 60.1865
12 | 1.3662 | 0.02704 | -0.0049 | 50.5251
12.5 | 1.3389 | 0.03215 | 0.0022 | 41.6454
13 | 1.2997 | 0.04003 | 0.0049 | 32.4681
13.5 | 1.2688 | 0.04943 | 0.0026 | 25.6686
14 | 1.2251 | 0.06389 | -0.0059 | 19.1751
14.5 | 1.1936 | 0.07997 | -0.0167 | 14.9256
15 | 1.1512 | 0.09906 | -0.0279 | 11.6212
15.5 | 1.1128 | 0.11688 | -0.0379 | 9.5209
16 | 1.0765 | 0.1349 | -0.0484 | 7.98
16.5 | 1.0405 | 0.15412 | -0.0599 | 6.7512

## 95. Re 7M Mach 0.50 (1)
BIGFOIL.COM POLAR EXPORT
hq159
HQ 1.5/9 |  |  |  | Cl Max: | 1.2 | at alpha= | 20 | deg
JavaFoil+Calcfoil stall+Eppler ext transition |  |  |  | L/D Max: | 113.36 | at alpha= | 4 | deg
Re: | 7000000 |  |  | Cd Min: | 0.00426 | at alpha= | -0.5 | deg
Mach: | 0.5 |  |  | Cl=0 at alpha= | -1.9179 | deg
|  |  |  | @ Cl=0.1, Cd= | 0.0046561
|  |  |  | @ Cl=0.4, Cd= | 0.005174
|  |  |  | @ Cl=0.6, Cd= | 0.0060541
alpha (deg) | Cl | Cd | Cm | Cl/Cd
-20 | -0.947 | 0.15495 | -0.015 | -6.113
-19.5 | -0.922 | 0.14965 | -0.015 | -6.162
-19 | -0.897 | 0.144 | -0.015 | -6.23
-18.5 | -0.872 | 0.14031 | -0.016 | -6.214
-18 | -0.848 | 0.13458 | -0.016 | -6.299
-17.5 | -0.821 | 0.12855 | -0.016 | -6.389
-17 | -0.793 | 0.12639 | -0.016 | -6.273
-16.5 | -0.768 | 0.12299 | -0.016 | -6.24
-16 | -0.742 | 0.1188 | -0.016 | -6.248
-15.5 | -0.717 | 0.11207 | -0.017 | -6.398
-15 | -0.692 | 0.10889 | -0.017 | -6.352
-14.5 | -0.665 | 0.10546 | -0.017 | -6.308
-14 | -0.639 | 0.09839 | -0.017 | -6.498
-13.5 | -0.614 | 0.08999 | -0.018 | -6.821
-13 | -0.588 | 0.08361 | -0.018 | -7.036
-12.5 | -0.561 | 0.0866 | -0.018 | -6.481
-12 | -0.538 | 0.07463 | -0.02 | -7.212
-11.5 | -0.52 | 0.06209 | -0.023 | -8.375
-11 | -0.554 | 0.02108 | -0.033 | -26.277
-10.5 | -0.458 | 0.06611 | -0.019 | -6.922
-10 | -0.432 | 0.06172 | -0.02 | -7.001
-9.5 | -0.405 | 0.05996 | -0.02 | -6.755
-9 | -0.38 | 0.05471 | -0.021 | -6.942
-8.5 | -0.353 | 0.0533 | -0.021 | -6.62
-8 | -0.328 | 0.04837 | -0.023 | -6.773
-7.5 | -0.366 | 0.00951 | -0.04 | -38.508
-7 | -0.278 | 0.03926 | -0.027 | -7.079
-6.5 | -0.304 | 0.00741 | -0.042 | -40.982
-6 | -0.271 | 0.00694 | -0.043 | -39.028
-5.5 | -0.395 | 0.0068 | -0.043 | -58.096
-5 | -0.371 | 0.0065 | -0.044 | -56.998
-4.5 | -0.325 | 0.00656 | -0.045 | -49.484
-4 | -0.269 | 0.00625 | -0.045 | -43.03
-3.5 | -0.208 | 0.00604 | -0.046 | -34.382
-3 | -0.144 | 0.00544 | -0.047 | -26.433
-2.5 | -0.078 | 0.00572 | -0.047 | -13.628
-2 | -0.011 | 0.00486 | -0.048 | -2.3
-1.5 | 0.056 | 0.00484 | -0.049 | 11.592
-1 | 0.123 | 0.00456 | -0.049 | 27.066
-0.5 | 0.191 | 0.00426 | -0.05 | 44.835
0 | 0.259 | 0.00432 | -0.05 | 60.071
0.5 | 0.327 | 0.00494 | -0.051 | 66.203
1 | 0.395 | 0.00513 | -0.052 | 76.984
1.5 | 0.462 | 0.00572 | -0.052 | 80.749
2 | 0.53 | 0.00589 | -0.053 | 89.951
2.5 | 0.597 | 0.00604 | -0.053 | 98.718
3 | 0.663 | 0.00635 | -0.054 | 104.325
3.5 | 0.728 | 0.00682 | -0.055 | 106.826
4 | 0.792 | 0.00699 | -0.055 | 113.36
4.5 | 0.853 | 0.0083 | -0.056 | 102.836
5 | 0.91 | 0.00822 | -0.056 | 110.75
5.5 | 0.96 | 0.00881 | -0.057 | 108.98
6 | 0.976 | 0.00962 | -0.057 | 101.465
6.5 | 0.919 | 0.01025 | -0.058 | 89.648
7 | 0.601 | 0.01241 | -0.059 | 48.473
7.5 | 0.512 | 0.05215 | -0.029 | 9.811
8 | 0.669 | 0.01405 | -0.06 | 47.616
8.5 | 0.665 | 0.01899 | -0.056 | 35.024
9 | 0.724 | 0.01546 | -0.06 | 46.816
9.5 | 0.624 | 0.0623 | -0.034 | 10.011
10 | 0.704 | 0.03877 | -0.051 | 18.148
10.5 | 0.676 | 0.07225 | -0.032 | 9.35
11 | 0.822 | 0.02354 | -0.059 | 34.914
11.5 | 0.74 | 0.07299 | -0.039 | 10.144
12 | 0.757 | 0.08075 | -0.033 | 9.375
12.5 | 0.784 | 0.08797 | -0.033 | 8.911
13 | 0.813 | 0.09353 | -0.035 | 8.689
13.5 | 0.844 | 0.09713 | -0.038 | 8.693
14 | 0.869 | 0.10893 | -0.037 | 7.977
14.5 | 0.893 | 0.10363 | -0.036 | 8.622
15 | 0.924 | 0.10788 | -0.038 | 8.566
15.5 | 0.958 | 0.11168 | -0.042 | 8.578
16 | 0.982 | 0.12434 | -0.041 | 7.895
16.5 | 1.006 | 0.12112 | -0.04 | 8.309
17 | 1.037 | 0.12658 | -0.042 | 8.195
17.5 | 1.07 | 0.12842 | -0.044 | 8.329
18 | 1.103 | 0.12976 | -0.046 | 8.496
18.5 | 1.133 | 0.13295 | -0.047 | 8.521
19 | 1.16 | 0.14038 | -0.047 | 8.262
19.5 | 1.179 | 0.15635 | -0.046 | 7.54
20 | 1.2 | 0.15073 | -0.044 | 7.958

## 96. Re 7M Mach 0.50 (2)
BIGFOIL.COM POLAR EXPORT
hq159
HQ 1.5/9 |  |  |  | Cl Max: | 1.1528 | at alpha= | 7.5 | deg
XFOIL ncrit=9 |  |  |  | L/D Max: | 114.471 | at alpha= | 5.5 | deg
Re: | 7000000 |  |  | Cd Min: | 0.27527 | at alpha= | -20 | deg
Mach: | 0.5 |  |  | Cl=0 at alpha= | -1.8582 | deg
|  |  |  | @ Cl=0.1, Cd= | 0.0046706
|  |  |  | @ Cl=0.4, Cd= | 0.0047224
|  |  |  | @ Cl=0.6, Cd= | 0.0055764
alpha (deg) | Cl | Cd | Cm | Cl/Cd
-20 | -0.8219 | 0.27527 | 0.0669 | -2.9858
-19.5 | -0.8003 | 0.26694 | 0.062 | -2.9981
-19 | -0.7788 | 0.25851 | 0.0572 | -3.0126
-18.5 | -0.7575 | 0.25024 | 0.0526 | -3.0271
-18 | -0.7366 | 0.24194 | 0.0481 | -3.0446
-17.5 | -0.7159 | 0.23349 | 0.0437 | -3.0661
-17 | -0.6959 | 0.22512 | 0.0395 | -3.0912
-16.5 | -0.6765 | 0.21712 | 0.0355 | -3.1158
-16 | -0.6577 | 0.20903 | 0.0317 | -3.1464
-15.5 | -0.6414 | 0.20019 | 0.0278 | -3.204
-15 | -0.6242 | 0.19187 | 0.0242 | -3.2532
-14.5 | -0.6094 | 0.1823 | 0.0207 | -3.3428
-14 | -0.5933 | 0.17429 | 0.0174 | -3.4041
-13.5 | -0.5761 | 0.16728 | 0.0141 | -3.4439
-13 | -0.5632 | 0.15845 | 0.0108 | -3.5544
-12.5 | -0.5474 | 0.1511 | 0.0078 | -3.6228
-12 | -0.5312 | 0.14327 | 0.0048 | -3.7077
-11.5 | -0.5202 | 0.13491 | 0.0017 | -3.8559
-11 | -0.5142 | 0.12576 | -0.0019 | -4.0887
-10.5 | -0.5053 | 0.11729 | -0.0051 | -4.3081
-10 | -0.5013 | 0.10799 | -0.0089 | -4.6421
-9.5 | -0.4956 | 0.09926 | -0.0127 | -4.9929
-9 | -0.4946 | 0.08984 | -0.017 | -5.5053
-8.5 | -0.4953 | 0.0804 | -0.0219 | -6.1604
-8 | -0.4998 | 0.07056 | -0.0278 | -7.0833
-7.5 | -0.4705 | 0.05444 | -0.0527 | -8.6425
-7 | -0.4819 | 0.04207 | -0.068 | -11.4547
-6.5 | -0.4932 | 0.03315 | -0.0683 | -14.8778
-6 | -0.4903 | 0.02318 | -0.0665 | -21.1519
-5.5 | -0.4728 | 0.0128 | -0.0625 | -36.9375
-5 | -0.4222 | 0.00808 | -0.0586 | -52.2525
-4.5 | -0.3565 | 0.00677 | -0.0562 | -52.6588
-4 | -0.2882 | 0.00612 | -0.0547 | -47.0915
-3.5 | -0.2199 | 0.00581 | -0.0537 | -37.8485
-3 | -0.1523 | 0.00554 | -0.0529 | -27.491
-2.5 | -0.0851 | 0.00529 | -0.0525 | -16.087
-1.5 | 0.0475 | 0.00488 | -0.052 | 9.7336
-1 | 0.1127 | 0.00462 | -0.0519 | 24.3939
-0.5 | 0.1776 | 0.00444 | -0.0518 | 40
0 | 0.2411 | 0.00423 | -0.0515 | 56.9976
0.5 | 0.3049 | 0.00429 | -0.0513 | 71.0723
1 | 0.3679 | 0.00453 | -0.0508 | 81.2141
1.5 | 0.4313 | 0.00491 | -0.0503 | 87.8411
2 | 0.4964 | 0.00516 | -0.05 | 96.2016
2.5 | 0.5625 | 0.00535 | -0.0496 | 105.1402
3 | 0.6271 | 0.00574 | -0.0489 | 109.2509
3.5 | 0.6914 | 0.00623 | -0.0478 | 110.9791
4.5 | 0.8215 | 0.00719 | -0.0452 | 114.2559
5 | 0.8856 | 0.00784 | -0.0432 | 112.9592
5.5 | 0.9524 | 0.00832 | -0.0411 | 114.4712
6 | 1.0187 | 0.00896 | -0.0383 | 113.6942
6.5 | 1.0816 | 0.00999 | -0.0343 | 108.2683
7 | 1.1357 | 0.01195 | -0.0283 | 95.0377
7.5 | 1.1528 | 0.01719 | -0.0184 | 67.0622
8 | 1.1358 | 0.02398 | -0.0075 | 47.3645
8.5 | 1.0946 | 0.0297 | 0.0036 | 36.8552
9 | 1.0518 | 0.0377 | 0.007 | 27.8992
9.5 | 1.0175 | 0.04772 | 0.0033 | 21.3223
10 | 0.9855 | 0.06116 | -0.0067 | 16.1135
10.5 | 0.9621 | 0.0767 | -0.018 | 12.5437
11 | 0.9362 | 0.09158 | -0.0264 | 10.2228
11.5 | 0.9141 | 0.10601 | -0.0351 | 8.6228
12 | 0.9006 | 0.11957 | -0.0433 | 7.532
12.5 | 0.8903 | 0.13343 | -0.0517 | 6.6724

## 97. Re 8M Mach 0.00 (1)
BIGFOIL.COM POLAR EXPORT
hq159
HQ 1.5/9 |  |  |  | Cl Max: | 1.028 | at alpha= | 8.5 | deg
JavaFoil+Calcfoil stall+Eppler ext transition |  |  |  | L/D Max: | 133.308 | at alpha= | 4 | deg
Re: | 8000000 |  |  | Cd Min: | 0.00417 | at alpha= | -0.5 | deg
Mach: | 0 |  |  | Cl=0 at alpha= | -1.9152 | deg
|  |  |  | @ Cl=0.1, Cd= | 0.0044374
|  |  |  | @ Cl=0.4, Cd= | 0.0053022
|  |  |  | @ Cl=0.6, Cd= | 0.0048655
alpha (deg) | Cl | Cd | Cm | Cl/Cd
-14 | -0.355 | 0.09122 | -0.015 | -3.893
-13.5 | -0.375 | 0.08598 | -0.016 | -4.361
-13 | -0.395 | 0.08072 | -0.016 | -4.891
-12.5 | -0.414 | 0.07728 | -0.016 | -5.353
-12 | -0.434 | 0.07131 | -0.017 | -6.08
-11.5 | -0.45 | 0.06833 | -0.017 | -6.579
-11 | -0.465 | 0.06339 | -0.018 | -7.338
-10.5 | -0.481 | 0.0562 | -0.02 | -8.556
-10 | -0.505 | 0.04145 | -0.024 | -12.174
-9.5 | -0.593 | 0.0095 | -0.033 | -62.403
-9 | -0.594 | 0.00871 | -0.034 | -68.236
-8.5 | -0.587 | 0.00764 | -0.034 | -76.824
-8 | -0.572 | 0.00715 | -0.035 | -79.973
-7.5 | -0.549 | 0.00677 | -0.035 | -81.069
-7 | -0.52 | 0.00672 | -0.036 | -77.366
-6.5 | -0.485 | 0.00643 | -0.036 | -75.412
-6 | -0.443 | 0.00617 | -0.037 | -71.818
-5.5 | -0.396 | 0.00584 | -0.038 | -67.788
-5 | -0.345 | 0.0057 | -0.038 | -60.582
-4.5 | -0.292 | 0.0055 | -0.039 | -53.148
-4 | -0.238 | 0.00536 | -0.039 | -44.41
-3.5 | -0.182 | 0.00523 | -0.04 | -34.826
-3 | -0.125 | 0.00541 | -0.04 | -23.156
-2.5 | -0.068 | 0.00509 | -0.041 | -13.287
-2 | -0.01 | 0.00468 | -0.042 | -2.069
-1.5 | 0.049 | 0.00471 | -0.042 | 10.308
-1 | 0.107 | 0.0044 | -0.043 | 24.303
-0.5 | 0.165 | 0.00417 | -0.043 | 39.653
0 | 0.225 | 0.00421 | -0.044 | 53.417
0.5 | 0.283 | 0.00475 | -0.044 | 59.634
1 | 0.342 | 0.00485 | -0.045 | 70.439
1.5 | 0.401 | 0.00531 | -0.045 | 75.458
2 | 0.459 | 0.00446 | -0.046 | 103.006
2.5 | 0.517 | 0.0047 | -0.046 | 110.154
3 | 0.575 | 0.0049 | -0.047 | 117.428
3.5 | 0.633 | 0.00482 | -0.047 | 131.347
4 | 0.69 | 0.00517 | -0.048 | 133.308
4.5 | 0.746 | 0.00575 | -0.048 | 129.779
5 | 0.801 | 0.00669 | -0.049 | 119.608
5.5 | 0.853 | 0.00717 | -0.049 | 119.006
6 | 0.899 | 0.00755 | -0.05 | 119.13
6.5 | 0.94 | 0.00795 | -0.05 | 118.259
7 | 0.974 | 0.00858 | -0.051 | 113.527
7.5 | 1.001 | 0.00918 | -0.051 | 108.981
8 | 1.019 | 0.00974 | -0.052 | 104.606
8.5 | 1.028 | 0.01035 | -0.052 | 99.332
9 | 1.028 | 0.0109 | -0.053 | 94.322
9.5 | 1.019 | 0.01155 | -0.053 | 88.204
10 | 1.002 | 0.01231 | -0.053 | 81.374
10.5 | 0.977 | 0.01346 | -0.054 | 72.589
11 | 0.946 | 0.01389 | -0.054 | 68.107
11.5 | 0.897 | 0.01507 | -0.054 | 59.513
12 | 0.84 | 0.01779 | -0.053 | 47.212
12.5 | 0.769 | 0.02611 | -0.051 | 29.431
13 | 0.662 | 0.06219 | -0.042 | 10.652
13.5 | 0.613 | 0.07549 | -0.039 | 8.125

## 98. Re 8M Mach 0.00 (2)
BIGFOIL.COM POLAR EXPORT
hq159
HQ 1.5/9 |  |  |  | Cl Max: | 1.6543 | at alpha= | 14.5 | deg
XFOIL ncrit=9 |  |  |  | L/D Max: | 119.913 | at alpha= | 7 | deg
Re: | 8000000 |  |  | Cd Min: | 0.20121 | at alpha= | -18 | deg
Mach: | 0 |  |  | Cl=0 at alpha= | -1.866 | deg
|  |  |  | @ Cl=0.1, Cd= | 0.0044526
|  |  |  | @ Cl=0.4, Cd= | 0.0048097
|  |  |  | @ Cl=0.6, Cd= | 0.0056984
alpha (deg) | Cl | Cd | Cm | Cl/Cd
-18 | -0.547 | 0.20121 | 0.0421 | -2.7186
-17.5 | -0.5351 | 0.19484 | 0.0382 | -2.7464
-17 | -0.5234 | 0.18838 | 0.0343 | -2.7784
-16.5 | -0.5213 | 0.17796 | 0.0295 | -2.9293
-16 | -0.5076 | 0.17267 | 0.0257 | -2.9397
-15.5 | -0.6317 | 0.17961 | 0.0248 | -3.5171
-14.5 | -0.7653 | 0.11952 | 0.002 | -6.4031
-14 | -0.8825 | 0.08609 | -0.0169 | -10.2509
-13.5 | -1.0661 | 0.03665 | -0.0543 | -29.0887
-13 | -1.0822 | 0.03081 | -0.0538 | -35.125
-12.5 | -1.0807 | 0.02544 | -0.051 | -42.4803
-12 | -1.0597 | 0.02162 | -0.0485 | -49.0148
-11.5 | -1.0298 | 0.01859 | -0.0462 | -55.3954
-11 | -0.9944 | 0.01612 | -0.0441 | -61.6873
-10.5 | -0.944 | 0.01384 | -0.0447 | -68.2081
-10 | -0.8874 | 0.01189 | -0.0462 | -74.6341
-9.5 | -0.8282 | 0.01016 | -0.048 | -81.5157
-9 | -0.7804 | 0.00917 | -0.0467 | -85.1036
-8.5 | -0.7314 | 0.00831 | -0.0456 | -88.0144
-8 | -0.6788 | 0.00778 | -0.0452 | -87.2494
-7.5 | -0.6246 | 0.0075 | -0.045 | -83.28
-7 | -0.5697 | 0.00727 | -0.045 | -78.3631
-6.5 | -0.5144 | 0.00707 | -0.045 | -72.7581
-6 | -0.4594 | 0.00678 | -0.0449 | -67.7581
-5.5 | -0.4052 | 0.00628 | -0.0446 | -64.5223
-5 | -0.3498 | 0.00596 | -0.0446 | -58.6913
-4.5 | -0.294 | 0.00571 | -0.0446 | -51.4886
-4 | -0.2382 | 0.00555 | -0.0446 | -42.9189
-3.5 | -0.1827 | 0.00533 | -0.0446 | -34.2777
-3 | -0.1269 | 0.00516 | -0.0446 | -24.593
-2.5 | -0.0708 | 0.00505 | -0.0447 | -14.0198
-2 | -0.0149 | 0.00488 | -0.0448 | -3.0533
-1.5 | 0.0407 | 0.00465 | -0.0448 | 8.7527
-1 | 0.0963 | 0.00446 | -0.0449 | 21.5919
-0.5 | 0.1516 | 0.00435 | -0.045 | 34.8506
0 | 0.2062 | 0.00418 | -0.0449 | 49.3301
0.5 | 0.2606 | 0.00423 | -0.0449 | 61.6076
1 | 0.3145 | 0.00435 | -0.0447 | 72.2989
1.5 | 0.3686 | 0.00469 | -0.0445 | 78.5928
2 | 0.4237 | 0.0049 | -0.0445 | 86.4694
2.5 | 0.4793 | 0.00504 | -0.0445 | 95.0992
3 | 0.5339 | 0.00529 | -0.0444 | 100.9263
3.5 | 0.5883 | 0.0056 | -0.0443 | 105.0536
4 | 0.6418 | 0.00605 | -0.044 | 106.0826
4.5 | 0.6958 | 0.0064 | -0.0438 | 108.7188
5 | 0.75 | 0.00668 | -0.0436 | 112.2754
5.5 | 0.8034 | 0.00705 | -0.0433 | 113.9574
6 | 0.8556 | 0.00754 | -0.0428 | 113.4748
6.5 | 0.9083 | 0.00788 | -0.0424 | 115.2665
7 | 0.9629 | 0.00803 | -0.0424 | 119.9128
7.5 | 1.015 | 0.00853 | -0.0419 | 118.9918
8 | 1.0662 | 0.00912 | -0.0412 | 116.9079
8.5 | 1.1158 | 0.00988 | -0.0404 | 112.9352
9 | 1.1624 | 0.01102 | -0.039 | 105.4809
9.5 | 1.2117 | 0.0117 | -0.0382 | 103.5641
10 | 1.2608 | 0.01233 | -0.0375 | 102.2547
10.5 | 1.3094 | 0.01297 | -0.0367 | 100.9561
11 | 1.3585 | 0.01347 | -0.036 | 100.8537
11.5 | 1.4057 | 0.01413 | -0.035 | 99.4834
12 | 1.4523 | 0.01477 | -0.0341 | 98.3277
12.5 | 1.4962 | 0.01561 | -0.0327 | 95.8488
13 | 1.5414 | 0.0162 | -0.0316 | 95.1481
13.5 | 1.581 | 0.01721 | -0.0296 | 91.8652
14 | 1.6208 | 0.01806 | -0.0278 | 89.7453
14.5 | 1.6543 | 0.01924 | -0.0251 | 85.9823
15 | 1.6412 | 0.02243 | -0.0152 | 73.1699
15.5 | 1.6252 | 0.02596 | -0.0072 | 62.604
16 | 1.6431 | 0.02774 | -0.0042 | 59.2322
16.5 | 1.6044 | 0.03456 | 0.0009 | 46.4236
17 | 1.6019 | 0.03928 | 0.002 | 40.7816
17.5 | 1.5887 | 0.0459 | 0.0015 | 34.6122
18 | 1.4784 | 0.06894 | -0.0089 | 21.4447
18.5 | 1.4688 | 0.07881 | -0.0145 | 18.6372
19 | 1.4228 | 0.09693 | -0.0254 | 14.6786
19.5 | 1.3398 | 0.12425 | -0.0421 | 10.7831

## 99. Re 8M Mach 0.10 (1)
BIGFOIL.COM POLAR EXPORT
hq159
HQ 1.5/9 |  |  |  | Cl Max: | 1.024 | at alpha= | 8.5 | deg
JavaFoil+Calcfoil stall+Eppler ext transition |  |  |  | L/D Max: | 133.022 | at alpha= | 4 | deg
Re: | 8000000 |  |  | Cd Min: | 0.00418 | at alpha= | -0.5 | deg
Mach: | 0.1 |  |  | Cl=0 at alpha= | -1.9152 | deg
|  |  |  | @ Cl=0.1, Cd= | 0.0044548
|  |  |  | @ Cl=0.4, Cd= | 0.0053036
|  |  |  | @ Cl=0.6, Cd= | 0.08218
alpha (deg) | Cl | Cd | Cm | Cl/Cd
-14 | -0.317 | 0.09172 | -0.015 | -3.455
-13.5 | -0.339 | 0.0871 | -0.015 | -3.893
-13 | -0.361 | 0.0819 | -0.016 | -4.414
-12.5 | -0.384 | 0.07682 | -0.016 | -4.998
-12 | -0.406 | 0.07242 | -0.017 | -5.606
-11.5 | -0.425 | 0.06961 | -0.017 | -6.11
-11 | -0.444 | 0.0645 | -0.018 | -6.887
-10.5 | -0.463 | 0.05772 | -0.02 | -8.016
-10 | -0.48 | 0.04932 | -0.022 | -9.74
-9.5 | -0.564 | 0.01174 | -0.032 | -48.057
-9 | -0.582 | 0.00927 | -0.034 | -62.82
-8.5 | -0.581 | 0.00774 | -0.034 | -75.028
-8 | -0.568 | 0.0072 | -0.035 | -78.916
-7.5 | -0.548 | 0.00683 | -0.036 | -80.132
-7 | -0.52 | 0.00666 | -0.036 | -78.054
-6.5 | -0.485 | 0.00647 | -0.037 | -74.99
-6 | -0.445 | 0.00621 | -0.037 | -71.661
-5.5 | -0.397 | 0.00585 | -0.038 | -67.886
-5 | -0.347 | 0.00571 | -0.038 | -60.747
-4.5 | -0.294 | 0.00554 | -0.039 | -53.021
-4 | -0.239 | 0.00535 | -0.039 | -44.665
-3.5 | -0.183 | 0.00522 | -0.04 | -35.069
-3 | -0.126 | 0.00539 | -0.041 | -23.336
-2.5 | -0.068 | 0.00511 | -0.041 | -13.307
-2 | -0.01 | 0.0047 | -0.042 | -2.074
-1.5 | 0.049 | 0.00474 | -0.042 | 10.296
-1 | 0.108 | 0.00441 | -0.043 | 24.358
-0.5 | 0.166 | 0.00418 | -0.043 | 39.799
0 | 0.226 | 0.00421 | -0.044 | 53.607
0.5 | 0.285 | 0.00474 | -0.044 | 60.004
1 | 0.344 | 0.00481 | -0.045 | 71.389
1.5 | 0.403 | 0.00533 | -0.045 | 75.514
2 | 0.461 | 0.00545 | -0.046 | 84.696
2.5 | 0.52 | 0.00558 | -0.047 | 93.21
3 | 0.578 | 0.00494 | -0.047 | 117.088
3.5 | 0.636 | 0.00482 | -0.048 | 131.903
4 | 0.693 | 0.00521 | -0.048 | 133.022
4.5 | 0.749 | 0.00578 | -0.049 | 129.617
5 | 0.804 | 0.00673 | -0.049 | 119.585
5.5 | 0.857 | 0.00721 | -0.05 | 118.893
6 | 0.903 | 0.00833 | -0.05 | 108.466
6.5 | 0.943 | 0.008 | -0.05 | 117.887
7 | 0.976 | 0.00796 | -0.051 | 122.713
7.5 | 1.002 | 0.00981 | -0.051 | 102.108
8 | 1.018 | 0.01044 | -0.052 | 97.436
8.5 | 1.024 | 0.01046 | -0.052 | 97.933
9 | 1.021 | 0.01102 | -0.053 | 92.604
9.5 | 1.007 | 0.01226 | -0.053 | 82.175
10 | 0.985 | 0.01297 | -0.054 | 75.985
10.5 | 0.955 | 0.01368 | -0.054 | 69.807
11 | 0.918 | 0.01422 | -0.054 | 64.564
11.5 | 0.856 | 0.0159 | -0.054 | 53.838
12 | 0.793 | 0.01951 | -0.053 | 40.668
12.5 | 0.705 | 0.03458 | -0.049 | 20.389
13 | 0.617 | 0.0637 | -0.041 | 9.693
13.5 | 0.56 | 0.08218 | -0.036 | 6.818

## 100. Re 8M Mach 0.10 (2)
BIGFOIL.COM POLAR EXPORT
hq159
HQ 1.5/9 |  |  |  | Cl Max: | 1.6194 | at alpha= | 14.5 | deg
XFOIL ncrit=9 |  |  |  | L/D Max: | 119.765 | at alpha= | 7 | deg
Re: | 8000000 |  |  | Cd Min: | 0.15451 | at alpha= | 19.5 | deg
Mach: | 0.1 |  |  | Cl=0 at alpha= | -1.8658 | deg
|  |  |  | @ Cl=0.1, Cd= | 0.0044537
|  |  |  | @ Cl=0.4, Cd= | 0.0048065
|  |  |  | @ Cl=0.6, Cd= | 0.0057471
alpha (deg) | Cl | Cd | Cm | Cl/Cd
-14 | -0.7406 | 0.11754 | 0.0009 | -6.3008
-13.5 | -0.8194 | 0.09204 | -0.0133 | -8.9027
-13 | -0.9654 | 0.04733 | -0.0461 | -20.3972
-12.5 | -1.0209 | 0.03441 | -0.0543 | -29.6687
-12 | -1.0308 | 0.02732 | -0.0521 | -37.7306
-11.5 | -1.0178 | 0.02219 | -0.0493 | -45.8675
-11 | -0.9908 | 0.01848 | -0.0466 | -53.6147
-10.5 | -0.9483 | 0.0154 | -0.0461 | -61.5779
-10 | -0.8932 | 0.01286 | -0.0475 | -69.4557
-9.5 | -0.8336 | 0.0107 | -0.0493 | -77.9065
-9 | -0.7858 | 0.00953 | -0.0479 | -82.4554
-8.5 | -0.7366 | 0.00859 | -0.0466 | -85.7509
-8 | -0.6842 | 0.00785 | -0.0459 | -87.1592
-7 | -0.5741 | 0.00729 | -0.0455 | -78.7517
-6.5 | -0.5182 | 0.0071 | -0.0455 | -72.9859
-6 | -0.4626 | 0.00682 | -0.0454 | -67.8299
-5.5 | -0.4079 | 0.00632 | -0.0451 | -64.5411
-5 | -0.3521 | 0.00599 | -0.0449 | -58.7813
-4.5 | -0.296 | 0.00572 | -0.0449 | -51.7483
-4 | -0.2398 | 0.00556 | -0.0449 | -43.1295
-3.5 | -0.1838 | 0.00536 | -0.0449 | -34.291
-3 | -0.1277 | 0.00516 | -0.0449 | -24.7481
-2.5 | -0.0712 | 0.00505 | -0.0449 | -14.099
-2 | -0.015 | 0.00488 | -0.045 | -3.0738
-1.5 | 0.0409 | 0.00466 | -0.0451 | 8.7768
-1 | 0.0968 | 0.00446 | -0.0451 | 21.704
-0.5 | 0.1525 | 0.00435 | -0.0452 | 35.0575
0 | 0.2073 | 0.00418 | -0.0452 | 49.5933
0.5 | 0.262 | 0.00423 | -0.0451 | 61.9385
1 | 0.3162 | 0.00436 | -0.0449 | 72.5229
1.5 | 0.3706 | 0.00469 | -0.0447 | 79.0192
2 | 0.4261 | 0.00491 | -0.0447 | 86.7821
2.5 | 0.482 | 0.00505 | -0.0447 | 95.4455
3 | 0.537 | 0.0053 | -0.0446 | 101.3208
4 | 0.6455 | 0.00607 | -0.0441 | 106.3427
4.5 | 0.6998 | 0.00642 | -0.0439 | 109.0031
5 | 0.7544 | 0.00672 | -0.0437 | 112.2619
5.5 | 0.8083 | 0.00708 | -0.0434 | 114.1667
6 | 0.8608 | 0.00758 | -0.0428 | 113.562
6.5 | 0.9139 | 0.00793 | -0.0423 | 115.2459
7 | 0.9689 | 0.00809 | -0.0422 | 119.7651
7.5 | 1.0214 | 0.00861 | -0.0416 | 118.6295
8 | 1.0729 | 0.00923 | -0.0409 | 116.2405
8.5 | 1.1224 | 0.01008 | -0.0398 | 111.3492
9 | 1.1705 | 0.01108 | -0.0385 | 105.6408
9.5 | 1.2201 | 0.01179 | -0.0376 | 103.486
10 | 1.2698 | 0.01244 | -0.0367 | 102.074
10.5 | 1.3188 | 0.0131 | -0.0358 | 100.6718
11 | 1.3683 | 0.01364 | -0.035 | 100.3152
11.5 | 1.4158 | 0.01435 | -0.0338 | 98.662
12 | 1.4624 | 0.01505 | -0.0326 | 97.1694
12.5 | 1.5061 | 0.01598 | -0.0309 | 94.2491
13 | 1.5508 | 0.01667 | -0.0295 | 93.0294
13.5 | 1.5892 | 0.01783 | -0.0271 | 89.1307
14 | 1.608 | 0.02036 | -0.0221 | 78.9784
14.5 | 1.6194 | 0.0221 | -0.0155 | 73.276
15 | 1.6059 | 0.02535 | -0.0071 | 63.3491
15.5 | 1.583 | 0.03012 | -0.0008 | 52.5564
16 | 1.5965 | 0.03279 | 0.0015 | 48.6886
16.5 | 1.5448 | 0.04245 | 0.0031 | 36.391
17 | 1.5342 | 0.04936 | 0.0017 | 31.0818
17.5 | 1.5117 | 0.05904 | -0.0023 | 25.6047
18 | 1.3765 | 0.0926 | -0.0228 | 14.865
18.5 | 1.3599 | 0.10528 | -0.0301 | 12.917
19 | 1.3052 | 0.12644 | -0.043 | 10.3227
19.5 | 1.2266 | 0.15451 | -0.0605 | 7.9386

## 101. Re 8M Mach 0.25 (1)
BIGFOIL.COM POLAR EXPORT
hq159
HQ 1.5/9 |  |  |  | Cl Max: | 1.001 | at alpha= | 8 | deg
JavaFoil+Calcfoil stall+Eppler ext transition |  |  |  | L/D Max: | 126.659 | at alpha= | 6.5 | deg
Re: | 8000000 |  |  | Cd Min: | 0.00415 | at alpha= | -0.5 | deg
Mach: | 0.25 |  |  | Cl=0 at alpha= | -1.9167 | deg
|  |  |  | @ Cl=0.1, Cd= | 0.0047317
|  |  |  | @ Cl=0.4, Cd= | 0.08919
|  |  |  | @ Cl=0.6, Cd= | 0.08919
alpha (deg) | Cl | Cd | Cm | Cl/Cd
-13 | -0.062 | 0.08479 | -0.016 | -0.736
-12.5 | -0.06 | 0.07996 | -0.016 | -0.746
-12 | -0.127 | 0.07595 | -0.017 | -1.678
-11.5 | -0.2 | 0.07353 | -0.016 | -2.725
-11 | -0.258 | 0.06869 | -0.017 | -3.753
-10.5 | -0.308 | 0.06444 | -0.018 | -4.781
-10 | -0.353 | 0.05865 | -0.019 | -6.011
-9.5 | -0.39 | 0.05343 | -0.02 | -7.296
-9 | -0.416 | 0.05071 | -0.021 | -8.207
-8.5 | -0.526 | 0.00907 | -0.035 | -57.972
-8 | -0.536 | 0.00751 | -0.036 | -71.384
-7.5 | -0.531 | 0.00699 | -0.036 | -75.929
-7 | -0.514 | 0.00672 | -0.037 | -76.502
-6.5 | -0.486 | 0.0065 | -0.038 | -74.811
-6 | -0.45 | 0.00634 | -0.038 | -70.946
-5.5 | -0.404 | 0.00617 | -0.039 | -65.537
-5 | -0.354 | 0.00571 | -0.039 | -61.943
-4.5 | -0.301 | 0.00553 | -0.04 | -54.376
-4 | -0.245 | 0.0058 | -0.041 | -42.223
-3.5 | -0.188 | 0.00529 | -0.041 | -35.486
-3 | -0.129 | 0.00539 | -0.042 | -23.966
-2.5 | -0.07 | 0.00533 | -0.042 | -13.114
-2 | -0.01 | 0.00469 | -0.043 | -2.134
-1.5 | 0.05 | 0.00474 | -0.043 | 10.593
-1 | 0.11 | 0.00473 | -0.044 | 23.348
-0.5 | 0.171 | 0.00415 | -0.045 | 41.167
0 | 0.232 | 0.00458 | -0.045 | 50.668
0.5 | 0.293 | 0.00479 | -0.046 | 61.115
1 | 0.353 | 0.00486 | -0.046 | 72.722
1.5 | 0.414 | 0.00535 | -0.047 | 77.364
2 | 0.474 | 0.00547 | -0.047 | 86.654
2.5 | 0.534 | 0.00567 | -0.048 | 94.164
3 | 0.594 | 0.00582 | -0.048 | 102.108
3.5 | 0.653 | 0.00561 | -0.049 | 116.385
4 | 0.712 | 0.00612 | -0.049 | 116.212
4.5 | 0.769 | 0.0072 | -0.05 | 106.809
5 | 0.825 | 0.00707 | -0.05 | 116.62
5.5 | 0.878 | 0.00739 | -0.051 | 118.893
6 | 0.923 | 0.00781 | -0.051 | 118.143
6.5 | 0.959 | 0.00757 | -0.052 | 126.659
7 | 0.986 | 0.00909 | -0.052 | 108.474
7.5 | 1 | 0.01046 | -0.053 | 95.663
8 | 1.001 | 0.01098 | -0.053 | 91.15
8.5 | 0.985 | 0.01182 | -0.054 | 83.322
9 | 0.953 | 0.01193 | -0.054 | 79.856
9.5 | 0.903 | 0.01328 | -0.055 | 68.035
10 | 0.838 | 0.01422 | -0.055 | 58.936
10.5 | 0.741 | 0.01599 | -0.054 | 46.324
11 | 0.629 | 0.02105 | -0.052 | 29.876
11.5 | 0.476 | 0.05663 | -0.041 | 8.404
12 | 0.373 | 0.07285 | -0.036 | 5.12
12.5 | 0.271 | 0.08322 | -0.032 | 3.254
13 | 0.108 | 0.08919 | -0.031 | 1.206

## 102. Re 8M Mach 0.25 (2)
BIGFOIL.COM POLAR EXPORT
hq159
HQ 1.5/9 |  |  |  | Cl Max: | 1.4084 | at alpha= | 11.5 | deg
XFOIL ncrit=9 |  |  |  | L/D Max: | 116.377 | at alpha= | 7.5 | deg
Re: | 8000000 |  |  | Cd Min: | 0.17 | at alpha= | -14.5 | deg
Mach: | 0.25 |  |  | Cl=0 at alpha= | -1.8651 | deg
|  |  |  | @ Cl=0.1, Cd= | 0.0044993
|  |  |  | @ Cl=0.4, Cd= | 0.0047896
|  |  |  | @ Cl=0.6, Cd= | 0.0056745
alpha (deg) | Cl | Cd | Cm | Cl/Cd
-14.5 | -0.605 | 0.17 | 0.0195 | -3.5588
-14 | -0.5935 | 0.16257 | 0.0165 | -3.6507
-13.5 | -0.5779 | 0.15695 | 0.0139 | -3.6821
-13 | -0.5716 | 0.14777 | 0.0106 | -3.8682
-12.5 | -0.5553 | 0.14173 | 0.0082 | -3.918
-11 | -0.6968 | 0.07903 | -0.0213 | -8.8169
-10.5 | -0.7111 | 0.06655 | -0.0309 | -10.6852
-10 | -0.7697 | 0.04611 | -0.0513 | -16.6927
-9.5 | -0.798 | 0.03274 | -0.0532 | -24.3739
-9 | -0.798 | 0.01483 | -0.0564 | -53.8098
-8.5 | -0.7613 | 0.01119 | -0.0529 | -68.034
-8 | -0.7108 | 0.0093 | -0.051 | -76.4301
-7.5 | -0.6557 | 0.00823 | -0.0497 | -79.6719
-7 | -0.5982 | 0.00761 | -0.0489 | -78.6071
-6.5 | -0.5396 | 0.00728 | -0.0484 | -74.1209
-6 | -0.4811 | 0.00698 | -0.0479 | -68.9255
-5.5 | -0.4231 | 0.00661 | -0.0475 | -64.0091
-5 | -0.3654 | 0.00613 | -0.047 | -59.6085
-4.5 | -0.307 | 0.00581 | -0.0467 | -52.8399
-4 | -0.2484 | 0.00564 | -0.0466 | -44.0426
-3.5 | -0.1902 | 0.00543 | -0.0464 | -35.0276
-3 | -0.1322 | 0.00519 | -0.0463 | -25.4721
-2.5 | -0.0738 | 0.00508 | -0.0463 | -14.5276
-2 | -0.0156 | 0.00491 | -0.0463 | -3.1772
-1.5 | 0.0422 | 0.00469 | -0.0463 | 8.9979
-1 | 0.0997 | 0.0045 | -0.0464 | 22.1556
-0.5 | 0.1571 | 0.00437 | -0.0464 | 35.9497
0 | 0.2135 | 0.0042 | -0.0464 | 50.8333
0.5 | 0.27 | 0.00425 | -0.0462 | 63.5294
1 | 0.3257 | 0.00439 | -0.046 | 74.1913
1.5 | 0.3819 | 0.00472 | -0.0458 | 80.911
2 | 0.4391 | 0.00494 | -0.0457 | 88.8866
2.5 | 0.4969 | 0.00508 | -0.0457 | 97.815
3 | 0.5535 | 0.00537 | -0.0455 | 103.0726
3.5 | 0.61 | 0.00574 | -0.0452 | 106.2718
4 | 0.6657 | 0.00619 | -0.0447 | 107.5444
4.5 | 0.7221 | 0.00655 | -0.0443 | 110.2443
5 | 0.7787 | 0.00689 | -0.0439 | 113.0189
5.5 | 0.8338 | 0.00739 | -0.0432 | 112.8281
6 | 0.8897 | 0.00779 | -0.0425 | 114.2105
6.5 | 0.9453 | 0.00818 | -0.0417 | 115.5623
7.5 | 1.0567 | 0.00908 | -0.04 | 116.3767
8 | 1.109 | 0.00999 | -0.0384 | 111.011
8.5 | 1.1581 | 0.01128 | -0.0363 | 102.6684
9 | 1.213 | 0.0118 | -0.0351 | 102.7966
9.5 | 1.264 | 0.01276 | -0.0333 | 99.0596
10 | 1.3135 | 0.01384 | -0.0312 | 94.9061
10.5 | 1.3583 | 0.01536 | -0.0284 | 88.431
11 | 1.3931 | 0.01773 | -0.0242 | 78.573
11.5 | 1.4084 | 0.02145 | -0.0179 | 65.6597
12 | 1.3952 | 0.02541 | -0.0079 | 54.9075
12.5 | 1.3681 | 0.02999 | 0.0008 | 45.6185
13 | 1.3312 | 0.03695 | 0.0052 | 36.0271
13.5 | 1.2995 | 0.04554 | 0.0046 | 28.5354
14 | 1.257 | 0.05842 | -0.0018 | 21.5166
14.5 | 1.2247 | 0.07326 | -0.0117 | 16.7172
15 | 1.1845 | 0.09194 | -0.0233 | 12.8834
15.5 | 1.1477 | 0.10929 | -0.0331 | 10.5014
16 | 1.11 | 0.12715 | -0.0434 | 8.7298
16.5 | 1.0732 | 0.14579 | -0.0546 | 7.3613

## 103. Re 8M Mach 0.50 (1)
BIGFOIL.COM POLAR EXPORT
hq159
HQ 1.5/9 |  |  |  | Cl Max: | 1.202 | at alpha= | 20 | deg
JavaFoil+Calcfoil stall+Eppler ext transition |  |  |  | L/D Max: | 123.56 | at alpha= | 5 | deg
Re: | 8000000 |  |  | Cd Min: | 0.00427 | at alpha= | -0.5 | deg
Mach: | 0.5 |  |  | Cl=0 at alpha= | -1.9179 | deg
|  |  |  | @ Cl=0.1, Cd= | 0.0049431
|  |  |  | @ Cl=0.4, Cd= | 0.0051218
|  |  |  | @ Cl=0.6, Cd= | 0.0059836
alpha (deg) | Cl | Cd | Cm | Cl/Cd
-20 | -0.949 | 0.15174 | -0.015 | -6.251
-19.5 | -0.922 | 0.14646 | -0.015 | -6.298
-19 | -0.897 | 0.1439 | -0.015 | -6.235
-18.5 | -0.872 | 0.13928 | -0.016 | -6.262
-18 | -0.848 | 0.13292 | -0.016 | -6.38
-17.5 | -0.822 | 0.12743 | -0.016 | -6.452
-17 | -0.794 | 0.12385 | -0.016 | -6.411
-16.5 | -0.769 | 0.1152 | -0.016 | -6.678
-16 | -0.744 | 0.10801 | -0.017 | -6.892
-15.5 | -0.719 | 0.10122 | -0.017 | -7.106
-15 | -0.692 | 0.10854 | -0.017 | -6.377
-14.5 | -0.665 | 0.10348 | -0.017 | -6.431
-14 | -0.64 | 0.09683 | -0.017 | -6.607
-13.5 | -0.614 | 0.08855 | -0.018 | -6.937
-13 | -0.589 | 0.08269 | -0.018 | -7.121
-12.5 | -0.561 | 0.08518 | -0.018 | -6.591
-12 | -0.539 | 0.07303 | -0.02 | -7.383
-11.5 | -0.525 | 0.05812 | -0.025 | -9.032
-11 | -0.561 | 0.01743 | -0.034 | -32.21
-10.5 | -0.458 | 0.06565 | -0.02 | -6.978
-10 | -0.433 | 0.0606 | -0.021 | -7.138
-9.5 | -0.405 | 0.0596 | -0.02 | -6.8
-9 | -0.38 | 0.05381 | -0.022 | -7.07
-8.5 | -0.353 | 0.05255 | -0.021 | -6.721
-8 | -0.329 | 0.04722 | -0.024 | -6.958
-7.5 | -0.367 | 0.00918 | -0.041 | -40.007
-7 | -0.313 | 0.01455 | -0.038 | -21.535
-6.5 | -0.304 | 0.00729 | -0.042 | -41.642
-6 | -0.271 | 0.00689 | -0.043 | -39.284
-5.5 | -0.395 | 0.00665 | -0.043 | -59.361
-5 | -0.371 | 0.00635 | -0.044 | -58.324
-4.5 | -0.325 | 0.00639 | -0.045 | -50.761
-4 | -0.269 | 0.0061 | -0.045 | -44.083
-3.5 | -0.208 | 0.00594 | -0.046 | -34.984
-3 | -0.144 | 0.00539 | -0.047 | -26.667
-2.5 | -0.078 | 0.00558 | -0.047 | -13.955
-2 | -0.011 | 0.00507 | -0.048 | -2.206
-1.5 | 0.056 | 0.00493 | -0.049 | 11.377
-1 | 0.123 | 0.00495 | -0.049 | 24.964
-0.5 | 0.191 | 0.00427 | -0.05 | 44.666
0 | 0.259 | 0.00477 | -0.05 | 54.377
0.5 | 0.327 | 0.00497 | -0.051 | 65.838
1 | 0.395 | 0.00508 | -0.052 | 77.687
1.5 | 0.462 | 0.00564 | -0.052 | 81.898
2 | 0.53 | 0.00579 | -0.053 | 91.495
2.5 | 0.597 | 0.00597 | -0.053 | 99.958
3 | 0.663 | 0.00627 | -0.054 | 105.733
3.5 | 0.728 | 0.0068 | -0.055 | 107.025
4 | 0.792 | 0.00701 | -0.055 | 112.918
4.5 | 0.853 | 0.00809 | -0.056 | 105.489
5 | 0.91 | 0.00737 | -0.056 | 123.56
5.5 | 0.96 | 0.00868 | -0.057 | 110.55
6 | 0.976 | 0.00938 | -0.057 | 104.017
6.5 | 0.919 | 0.01 | -0.058 | 91.877
7 | 0.601 | 0.01212 | -0.059 | 49.648
7.5 | 0.512 | 0.05178 | -0.03 | 9.893
8 | 0.669 | 0.0137 | -0.06 | 48.818
8.5 | 0.677 | 0.01673 | -0.058 | 40.454
9 | 0.727 | 0.01494 | -0.06 | 48.664
9.5 | 0.627 | 0.06022 | -0.036 | 10.41
10 | 0.746 | 0.02459 | -0.056 | 30.341
10.5 | 0.676 | 0.07244 | -0.032 | 9.33
11 | 0.828 | 0.02179 | -0.059 | 38.018
11.5 | 0.748 | 0.06811 | -0.042 | 10.983
12 | 0.758 | 0.08012 | -0.034 | 9.462
12.5 | 0.785 | 0.0868 | -0.034 | 9.041
13 | 0.813 | 0.09207 | -0.035 | 8.834
13.5 | 0.845 | 0.09506 | -0.039 | 8.893
14 | 0.869 | 0.1069 | -0.037 | 8.133
14.5 | 0.895 | 0.1019 | -0.037 | 8.788
15 | 0.927 | 0.10596 | -0.04 | 8.746
15.5 | 0.961 | 0.10811 | -0.043 | 8.891
16 | 0.982 | 0.12351 | -0.041 | 7.95
16.5 | 1.009 | 0.12035 | -0.041 | 8.383
17 | 1.039 | 0.12419 | -0.043 | 8.366
17.5 | 1.072 | 0.12503 | -0.045 | 8.576
18 | 1.105 | 0.12601 | -0.047 | 8.772
18.5 | 1.136 | 0.1296 | -0.048 | 8.764
19 | 1.162 | 0.13696 | -0.048 | 8.483
19.5 | 1.18 | 0.15379 | -0.046 | 7.674
20 | 1.202 | 0.14711 | -0.045 | 8.174

## 104. Re 8M Mach 0.50 (2)
BIGFOIL.COM POLAR EXPORT
hq159
HQ 1.5/9 |  |  |  | Cl Max: | 1.1568 | at alpha= | 7.5 | deg
XFOIL ncrit=9 |  |  |  | L/D Max: | 117.153 | at alpha= | 5.5 | deg
Re: | 8000000 |  |  | Cd Min: | 0.27555 | at alpha= | -20 | deg
Mach: | 0.5 |  |  | Cl=0 at alpha= | -1.8589 | deg
|  |  |  | @ Cl=0.1, Cd= | 0.004656
|  |  |  | @ Cl=0.4, Cd= | 0.0047426
|  |  |  | @ Cl=0.6, Cd= | 0.00552
alpha (deg) | Cl | Cd | Cm | Cl/Cd
-20 | -0.8226 | 0.27555 | 0.0671 | -2.9853
-19.5 | -0.8012 | 0.26723 | 0.0623 | -2.9982
-19 | -0.7798 | 0.25881 | 0.0576 | -3.013
-18.5 | -0.7587 | 0.25056 | 0.053 | -3.028
-18 | -0.738 | 0.24231 | 0.0486 | -3.0457
-17.5 | -0.7176 | 0.23389 | 0.0443 | -3.0681
-17 | -0.698 | 0.22556 | 0.0402 | -3.0945
-16.5 | -0.679 | 0.21761 | 0.0364 | -3.1203
-16 | -0.6615 | 0.20929 | 0.0325 | -3.1607
-15.5 | -0.6442 | 0.20067 | 0.0288 | -3.2102
-15 | -0.627 | 0.19226 | 0.0252 | -3.2612
-14.5 | -0.612 | 0.18281 | 0.0215 | -3.3477
-13.5 | -0.5787 | 0.16728 | 0.0147 | -3.4595
-13 | -0.5659 | 0.15833 | 0.0113 | -3.5742
-12.5 | -0.5494 | 0.15132 | 0.0084 | -3.6307
-12 | -0.5329 | 0.14352 | 0.0053 | -3.7131
-11.5 | -0.5245 | 0.13462 | 0.002 | -3.8962
-11 | -0.5158 | 0.12591 | -0.0014 | -4.0966
-10.5 | -0.507 | 0.11741 | -0.0047 | -4.3182
-10 | -0.5033 | 0.10794 | -0.0086 | -4.6628
-9.5 | -0.4974 | 0.09925 | -0.0123 | -5.0116
-9 | -0.4968 | 0.08971 | -0.0168 | -5.5378
-8.5 | -0.4978 | 0.08017 | -0.0218 | -6.2093
-8 | -0.5041 | 0.07045 | -0.0271 | -7.1554
-7.5 | -0.4499 | 0.04891 | -0.0679 | -9.1985
-7 | -0.4848 | 0.04177 | -0.0681 | -11.6064
-6.5 | -0.4956 | 0.03279 | -0.0683 | -15.1144
-6 | -0.4925 | 0.02279 | -0.0664 | -21.6104
-5.5 | -0.4753 | 0.01233 | -0.0623 | -38.5483
-5 | -0.4239 | 0.00778 | -0.0584 | -54.4859
-4.5 | -0.3575 | 0.00655 | -0.0561 | -54.5802
-4 | -0.289 | 0.00598 | -0.0546 | -48.3278
-3.5 | -0.2205 | 0.00571 | -0.0536 | -38.6165
-3 | -0.1527 | 0.00544 | -0.0529 | -28.0699
-2.5 | -0.0855 | 0.00521 | -0.0525 | -16.4107
-2 | -0.0186 | 0.00504 | -0.0522 | -3.6905
-1.5 | 0.0473 | 0.00485 | -0.052 | 9.7526
-1 | 0.1125 | 0.00461 | -0.0518 | 24.4035
-0.5 | 0.1777 | 0.00451 | -0.0517 | 39.4013
0 | 0.2411 | 0.00431 | -0.0515 | 55.9397
0.5 | 0.3049 | 0.00436 | -0.0513 | 69.9312
1 | 0.367 | 0.00461 | -0.0507 | 79.6095
1.5 | 0.4317 | 0.00487 | -0.0504 | 88.6448
2 | 0.497 | 0.0051 | -0.0501 | 97.451
2.5 | 0.5632 | 0.00528 | -0.0497 | 106.6667
3 | 0.6276 | 0.0057 | -0.049 | 110.1053
3.5 | 0.6919 | 0.00618 | -0.0479 | 111.9579
4 | 0.7567 | 0.00666 | -0.0467 | 113.6186
4.5 | 0.8226 | 0.0071 | -0.0453 | 115.8592
5 | 0.8874 | 0.00771 | -0.0434 | 115.0973
5.5 | 0.9548 | 0.00815 | -0.0414 | 117.1534
6 | 1.0216 | 0.00877 | -0.0387 | 116.488
6.5 | 1.0853 | 0.00978 | -0.0348 | 110.9714
7 | 1.1346 | 0.01193 | -0.028 | 95.1048
7.5 | 1.1568 | 0.01689 | -0.0188 | 68.4902
8 | 1.1394 | 0.02379 | -0.0078 | 47.8941
8.5 | 1.0976 | 0.02944 | 0.0037 | 37.2826
9 | 1.0548 | 0.03732 | 0.0073 | 28.2637
9.5 | 1.0206 | 0.04725 | 0.0037 | 21.6
10 | 0.9885 | 0.06056 | -0.0061 | 16.3227
10.5 | 0.9652 | 0.07601 | -0.0175 | 12.6983
11 | 0.9397 | 0.09078 | -0.0257 | 10.3514
11.5 | 0.9178 | 0.10512 | -0.0344 | 8.731
12 | 0.9047 | 0.11856 | -0.0425 | 7.6307
12.5 | 0.8944 | 0.13232 | -0.0509 | 6.7594

## 105. Re 10M Mach 0.00 (1)
BIGFOIL.COM POLAR EXPORT
hq159
HQ 1.5/9 |  |  |  | Cl Max: | 1.028 | at alpha= | 8.5 | deg
JavaFoil+Calcfoil stall+Eppler ext transition |  |  |  | L/D Max: | 133.961 | at alpha= | 6.5 | deg
Re: | 10000000 |  |  | Cd Min: | 0.00369 | at alpha= | 1 | deg
Mach: | 0 |  |  | Cl=0 at alpha= | -1.9152 | deg
|  |  |  | @ Cl=0.1, Cd= | 0.0047712
|  |  |  | @ Cl=0.4, Cd= | 0.0041914
|  |  |  | @ Cl=0.6, Cd= | 0.0047943
alpha (deg) | Cl | Cd | Cm | Cl/Cd
-14.5 | -0.336 | 0.09625 | -0.015 | -3.487
-14 | -0.355 | 0.09084 | -0.015 | -3.908
-13.5 | -0.375 | 0.08574 | -0.015 | -4.372
-13 | -0.396 | 0.07905 | -0.017 | -5.005
-12.5 | -0.414 | 0.07628 | -0.017 | -5.432
-12 | -0.435 | 0.06978 | -0.018 | -6.227
-11.5 | -0.453 | 0.06449 | -0.019 | -7.02
-11 | -0.47 | 0.05843 | -0.02 | -8.043
-10.5 | -0.49 | 0.04836 | -0.023 | -10.135
-10 | -0.567 | 0.01287 | -0.031 | -44.104
-9.5 | -0.595 | 0.00903 | -0.033 | -65.876
-9 | -0.595 | 0.00838 | -0.034 | -70.989
-8.5 | -0.587 | 0.00738 | -0.034 | -79.541
-8 | -0.572 | 0.00687 | -0.035 | -83.214
-7.5 | -0.549 | 0.00652 | -0.035 | -84.304
-7 | -0.52 | 0.00645 | -0.036 | -80.661
-6.5 | -0.485 | 0.00619 | -0.036 | -78.231
-6 | -0.443 | 0.00603 | -0.037 | -73.547
-5.5 | -0.396 | 0.00571 | -0.038 | -69.303
-5 | -0.345 | 0.00555 | -0.038 | -62.259
-4.5 | -0.292 | 0.00541 | -0.039 | -54.108
-4 | -0.238 | 0.00526 | -0.039 | -45.241
-3.5 | -0.182 | 0.00508 | -0.04 | -35.842
-3 | -0.125 | 0.00532 | -0.04 | -23.525
-2.5 | -0.068 | 0.00508 | -0.041 | -13.315
-2 | -0.01 | 0.00491 | -0.042 | -1.973
-1.5 | 0.049 | 0.00478 | -0.042 | 10.168
-1 | 0.107 | 0.00477 | -0.043 | 22.414
-0.5 | 0.165 | 0.00453 | -0.043 | 36.551
0 | 0.225 | 0.0046 | -0.044 | 48.838
0.5 | 0.283 | 0.00473 | -0.044 | 59.926
1 | 0.342 | 0.00369 | -0.045 | 92.569
1.5 | 0.401 | 0.0042 | -0.045 | 95.272
2 | 0.459 | 0.00442 | -0.046 | 103.923
2.5 | 0.517 | 0.00459 | -0.046 | 112.73
3 | 0.575 | 0.00479 | -0.047 | 120.002
3.5 | 0.633 | 0.0048 | -0.047 | 131.956
4 | 0.69 | 0.00563 | -0.048 | 122.428
4.5 | 0.746 | 0.00607 | -0.048 | 122.822
5 | 0.801 | 0.00648 | -0.049 | 123.452
5.5 | 0.853 | 0.00695 | -0.049 | 122.84
6 | 0.899 | 0.00731 | -0.05 | 123.101
6.5 | 0.94 | 0.00702 | -0.05 | 133.961
7 | 0.974 | 0.0083 | -0.051 | 117.353
7.5 | 1.001 | 0.0088 | -0.051 | 113.719
8 | 1.019 | 0.00941 | -0.052 | 108.249
8.5 | 1.028 | 0.00993 | -0.052 | 103.511
9 | 1.028 | 0.01048 | -0.053 | 98.112
9.5 | 1.019 | 0.0111 | -0.053 | 91.777
10 | 1.002 | 0.01183 | -0.053 | 84.682
10.5 | 0.977 | 0.0125 | -0.054 | 78.167
11 | 0.946 | 0.01329 | -0.054 | 71.169
11.5 | 0.899 | 0.01486 | -0.054 | 60.531
12 | 0.848 | 0.01619 | -0.054 | 52.363
12.5 | 0.784 | 0.02131 | -0.052 | 36.777
13 | 0.682 | 0.04905 | -0.045 | 13.897
13.5 | 0.619 | 0.06977 | -0.04 | 8.876

## 106. Re 10M Mach 0.00 (2)
BIGFOIL.COM POLAR EXPORT
hq159
HQ 1.5/9 |  |  |  | Cl Max: | 1.6345 | at alpha= | 14 | deg
XFOIL ncrit=9 |  |  |  | L/D Max: | 122.654 | at alpha= | 7.5 | deg
Re: | 10000000 |  |  | Cd Min: | 0.01694 | at alpha= | 14 | deg
Mach: | 0 |  |  | Cl=0 at alpha= | -1.8618 | deg
|  |  |  | @ Cl=0.1, Cd= | 0.0045056
|  |  |  | @ Cl=0.4, Cd= | 0.0047643
|  |  |  | @ Cl=0.6, Cd= | 0.0056388
alpha (deg) | Cl | Cd | Cm | Cl/Cd
-8 | -0.6816 | 0.00741 | -0.0447 | -91.9838
-7.5 | -0.627 | 0.00711 | -0.0446 | -88.1857
-7 | -0.5719 | 0.00686 | -0.0446 | -83.3673
-6.5 | -0.5166 | 0.00665 | -0.0446 | -77.6842
-6 | -0.4614 | 0.00642 | -0.0446 | -71.8692
-5.5 | -0.406 | 0.00618 | -0.0446 | -65.6958
-5 | -0.3507 | 0.00581 | -0.0445 | -60.3614
-4.5 | -0.2951 | 0.00554 | -0.0444 | -53.2671
-4 | -0.2392 | 0.00543 | -0.0445 | -44.0516
-3.5 | -0.1834 | 0.00523 | -0.0445 | -35.0669
-3 | -0.1276 | 0.00504 | -0.0445 | -25.3175
-2.5 | -0.0714 | 0.00495 | -0.0446 | -14.4242
-2 | -0.0154 | 0.00482 | -0.0447 | -3.195
-1.5 | 0.0403 | 0.00466 | -0.0448 | 8.6481
-1 | 0.0959 | 0.00451 | -0.0448 | 21.2639
-0.5 | 0.1513 | 0.00445 | -0.0449 | 34
0 | 0.2061 | 0.00439 | -0.0449 | 46.9476
0.5 | 0.2603 | 0.00437 | -0.0448 | 59.5652
1 | 0.3141 | 0.00448 | -0.0447 | 70.1116
1.5 | 0.3687 | 0.00468 | -0.0446 | 78.7821
2 | 0.4244 | 0.00483 | -0.0446 | 87.8675
2.5 | 0.4799 | 0.00498 | -0.0447 | 96.3655
3 | 0.5345 | 0.00524 | -0.0446 | 102.0038
3.5 | 0.5888 | 0.00556 | -0.0444 | 105.8993
4 | 0.6428 | 0.00594 | -0.0442 | 108.2155
4.5 | 0.6971 | 0.00625 | -0.044 | 111.536
5 | 0.7515 | 0.00654 | -0.0439 | 114.9083
5.5 | 0.8055 | 0.00684 | -0.0437 | 117.7632
6 | 0.8579 | 0.00735 | -0.0432 | 116.7211
6.5 | 0.9111 | 0.00769 | -0.0429 | 118.4785
7 | 0.9636 | 0.00805 | -0.0424 | 119.7019
7.5 | 1.0168 | 0.00829 | -0.0421 | 122.6538
8 | 1.0676 | 0.00895 | -0.0414 | 119.2849
8.5 | 1.1164 | 0.00985 | -0.0404 | 113.3401
9 | 1.1689 | 0.01016 | -0.0401 | 115.0492
9.5 | 1.2188 | 0.01079 | -0.0394 | 112.9564
10 | 1.2685 | 0.01137 | -0.0387 | 111.5655
10.5 | 1.3178 | 0.01195 | -0.038 | 110.2762
11 | 1.3673 | 0.01245 | -0.0374 | 109.8233
11.5 | 1.4152 | 0.01307 | -0.0365 | 108.2785
12 | 1.4624 | 0.0137 | -0.0356 | 106.7445
12.5 | 1.5075 | 0.01447 | -0.0344 | 104.1811
13 | 1.553 | 0.0151 | -0.0333 | 102.8477
13.5 | 1.5945 | 0.01602 | -0.0316 | 99.5318
14 | 1.6345 | 0.01694 | -0.0297 | 96.4876

## 107. Re 10M Mach 0.10 (1)
BIGFOIL.COM POLAR EXPORT
hq159
HQ 1.5/9 |  |  |  | Cl Max: | 1.024 | at alpha= | 8.5 | deg
JavaFoil+Calcfoil stall+Eppler ext transition |  |  |  | L/D Max: | 133.834 | at alpha= | 6.5 | deg
Re: | 10000000 |  |  | Cd Min: | 0.00439 | at alpha= | 2 | deg
Mach: | 0.1 |  |  | Cl=0 at alpha= | -1.9152 | deg
|  |  |  | @ Cl=0.1, Cd= | 0.0047554
|  |  |  | @ Cl=0.4, Cd= | 0.0052256
|  |  |  | @ Cl=0.6, Cd= | 0.07721
alpha (deg) | Cl | Cd | Cm | Cl/Cd
-14 | -0.317 | 0.09167 | -0.015 | -3.456
-13.5 | -0.339 | 0.08682 | -0.015 | -3.904
-13 | -0.362 | 0.08057 | -0.016 | -4.492
-12.5 | -0.384 | 0.07738 | -0.016 | -4.96
-12 | -0.407 | 0.07059 | -0.018 | -5.768
-11.5 | -0.428 | 0.06599 | -0.018 | -6.484
-11 | -0.448 | 0.06037 | -0.02 | -7.419
-10.5 | -0.468 | 0.05315 | -0.021 | -8.797
-10 | -0.534 | 0.01852 | -0.03 | -28.828
-9.5 | -0.58 | 0.00946 | -0.033 | -61.288
-9 | -0.585 | 0.00876 | -0.034 | -66.703
-8.5 | -0.581 | 0.00751 | -0.034 | -77.341
-8 | -0.568 | 0.00692 | -0.035 | -82.092
-7.5 | -0.548 | 0.00654 | -0.036 | -83.686
-7 | -0.52 | 0.00649 | -0.036 | -80.096
-6.5 | -0.485 | 0.00621 | -0.037 | -78.135
-6 | -0.445 | 0.00607 | -0.037 | -73.271
-5.5 | -0.397 | 0.00572 | -0.038 | -69.467
-5 | -0.347 | 0.00558 | -0.038 | -62.091
-4.5 | -0.294 | 0.0054 | -0.039 | -54.411
-4 | -0.239 | 0.00525 | -0.039 | -45.546
-3.5 | -0.183 | 0.00511 | -0.04 | -35.833
-3 | -0.126 | 0.00534 | -0.041 | -23.584
-2.5 | -0.068 | 0.0051 | -0.041 | -13.348
-2 | -0.01 | 0.00492 | -0.042 | -1.978
-1.5 | 0.049 | 0.00479 | -0.042 | 10.204
-1 | 0.108 | 0.00475 | -0.043 | 22.629
-0.5 | 0.166 | 0.00448 | -0.043 | 37.115
0 | 0.226 | 0.00455 | -0.044 | 49.59
0.5 | 0.285 | 0.00472 | -0.044 | 60.341
1 | 0.344 | 0.00477 | -0.045 | 72.019
1.5 | 0.403 | 0.00525 | -0.045 | 76.724
2 | 0.461 | 0.00439 | -0.046 | 105.174
2.5 | 0.52 | 0.00462 | -0.047 | 112.492
3 | 0.578 | 0.00483 | -0.047 | 119.759
3.5 | 0.636 | 0.0048 | -0.048 | 132.494
4 | 0.693 | 0.00565 | -0.048 | 122.598
4.5 | 0.749 | 0.00611 | -0.049 | 122.564
5 | 0.804 | 0.00661 | -0.049 | 121.604
5.5 | 0.857 | 0.00698 | -0.05 | 122.798
6 | 0.903 | 0.00799 | -0.05 | 113.031
6.5 | 0.943 | 0.00705 | -0.05 | 133.834
7 | 0.976 | 0.00761 | -0.051 | 128.391
7.5 | 1.002 | 0.00886 | -0.051 | 113.005
8 | 1.018 | 0.0095 | -0.052 | 107.169
8.5 | 1.024 | 0.01004 | -0.052 | 102.051
9 | 1.021 | 0.01059 | -0.053 | 96.348
9.5 | 1.007 | 0.01131 | -0.053 | 89.047
10 | 0.985 | 0.01202 | -0.054 | 81.983
10.5 | 0.955 | 0.0127 | -0.054 | 75.176
11 | 0.918 | 0.01399 | -0.054 | 65.63
11.5 | 0.859 | 0.0152 | -0.054 | 56.489
12 | 0.801 | 0.01747 | -0.053 | 45.872
12.5 | 0.727 | 0.02541 | -0.051 | 28.622
13 | 0.633 | 0.05203 | -0.045 | 12.161
13.5 | 0.565 | 0.07721 | -0.038 | 7.316

## 108. Re 10M Mach 0.10 (2)
BIGFOIL.COM POLAR EXPORT
hq159
HQ 1.5/9 |  |  |  | Cl Max: | 1.5825 | at alpha= | 13.5 | deg
XFOIL ncrit=9 |  |  |  | L/D Max: | 122.1 | at alpha= | 7.5 | deg
Re: | 10000000 |  |  | Cd Min: | 0.20891 | at alpha= | -17 | deg
Mach: | 0.1 |  |  | Cl=0 at alpha= | -1.8616 | deg
|  |  |  | @ Cl=0.1, Cd= | 0.0045068
|  |  |  | @ Cl=0.4, Cd= | 0.004763
|  |  |  | @ Cl=0.6, Cd= | 0.0056331
alpha (deg) | Cl | Cd | Cm | Cl/Cd
-17 | -0.6635 | 0.20891 | 0.0369 | -3.176
-16.5 | -0.6602 | 0.19533 | 0.0325 | -3.3799
-16 | -0.6487 | 0.18729 | 0.0291 | -3.4636
-15.5 | -0.6332 | 0.18146 | 0.0263 | -3.4895
-15 | -0.6207 | 0.17433 | 0.0232 | -3.5605
-13.5 | -0.7393 | 0.11009 | -0.002 | -6.7154
-13 | -0.7894 | 0.09081 | -0.0128 | -8.6929
-12.5 | -0.9616 | 0.0414 | -0.0515 | -23.2271
-12 | -1.0131 | 0.02988 | -0.0524 | -33.9056
-11.5 | -1.0024 | 0.02461 | -0.05 | -40.7314
-11 | -0.9782 | 0.02061 | -0.0476 | -47.4624
-10.5 | -0.9353 | 0.01697 | -0.0478 | -55.1149
-10 | -0.8777 | 0.01417 | -0.0501 | -61.9407
-9.5 | -0.83 | 0.01195 | -0.0495 | -69.4561
-9 | -0.7876 | 0.00992 | -0.0474 | -79.3952
-8.5 | -0.7376 | 0.00872 | -0.0464 | -84.5872
-8 | -0.6869 | 0.0075 | -0.0454 | -91.5867
-7.5 | -0.6319 | 0.00715 | -0.0453 | -88.3776
-7 | -0.5762 | 0.00689 | -0.0452 | -83.6284
-6.5 | -0.5204 | 0.00668 | -0.0451 | -77.9042
-6 | -0.4647 | 0.00644 | -0.045 | -72.1584
-5.5 | -0.4087 | 0.00624 | -0.045 | -65.4968
-5 | -0.3531 | 0.00583 | -0.0448 | -60.566
-4.5 | -0.297 | 0.00555 | -0.0448 | -53.5135
-4 | -0.2407 | 0.00544 | -0.0448 | -44.2463
-3.5 | -0.1846 | 0.00524 | -0.0448 | -35.229
-3 | -0.1284 | 0.00504 | -0.0448 | -25.4762
-2.5 | -0.0718 | 0.00495 | -0.0449 | -14.5051
-2 | -0.0155 | 0.00483 | -0.045 | -3.2091
-1.5 | 0.0405 | 0.00467 | -0.045 | 8.6724
-1 | 0.0964 | 0.00451 | -0.0451 | 21.3747
-0.5 | 0.1522 | 0.00446 | -0.0451 | 34.1256
0 | 0.2072 | 0.0044 | -0.0451 | 47.0909
0.5 | 0.2617 | 0.00437 | -0.045 | 59.8856
1 | 0.3158 | 0.00449 | -0.0449 | 70.3341
1.5 | 0.3708 | 0.00469 | -0.0448 | 79.0618
2 | 0.4268 | 0.00483 | -0.0448 | 88.3644
2.5 | 0.4826 | 0.00499 | -0.0448 | 96.7134
3 | 0.5375 | 0.00526 | -0.0447 | 102.1863
3.5 | 0.5922 | 0.00558 | -0.0445 | 106.129
4 | 0.6465 | 0.00595 | -0.0443 | 108.6555
4.5 | 0.7012 | 0.00627 | -0.0441 | 111.8341
5 | 0.7559 | 0.00656 | -0.0439 | 115.2287
5.5 | 0.8104 | 0.00687 | -0.0437 | 117.9622
6 | 0.8631 | 0.00739 | -0.0432 | 116.793
6.5 | 0.9168 | 0.00773 | -0.0428 | 118.6028
7 | 0.9697 | 0.00811 | -0.0422 | 119.5684
7.5 | 1.0232 | 0.00838 | -0.0419 | 122.1002
8 | 1.074 | 0.0091 | -0.041 | 118.022
8.5 | 1.1241 | 0.00989 | -0.04 | 113.6603
9 | 1.1769 | 0.01025 | -0.0396 | 114.8195
9.5 | 1.2272 | 0.0109 | -0.0388 | 112.5872
10 | 1.2775 | 0.0115 | -0.038 | 111.087
10.5 | 1.3273 | 0.0121 | -0.0371 | 109.6942
11 | 1.3772 | 0.01264 | -0.0363 | 108.9557
11.5 | 1.4255 | 0.0133 | -0.0353 | 107.1805
12 | 1.4728 | 0.01399 | -0.0341 | 105.2752
12.5 | 1.518 | 0.01483 | -0.0327 | 102.3601
13 | 1.5627 | 0.01559 | -0.0312 | 100.2373
13.5 | 1.5825 | 0.01855 | -0.0261 | 85.31
14 | 1.5723 | 0.02256 | -0.0168 | 69.6941
14.5 | 1.5742 | 0.02463 | -0.0096 | 63.9139
15 | 1.5481 | 0.02919 | -0.002 | 53.0353

## 109. Re 10M Mach 0.25 (1)
BIGFOIL.COM POLAR EXPORT
hq159
HQ 1.5/9 |  |  |  | Cl Max: | 1.001 | at alpha= | 8 | deg
JavaFoil+Calcfoil stall+Eppler ext transition |  |  |  | L/D Max: | 131.757 | at alpha= | 4.5 | deg
Re: | 10000000 |  |  | Cd Min: | 0.0045 | at alpha= | -0.5 | deg
Mach: | 0.25 |  |  | Cl=0 at alpha= | -1.9167 | deg
|  |  |  | @ Cl=0.1, Cd= | 0.0047783
|  |  |  | @ Cl=0.4, Cd= | 0.08701
|  |  |  | @ Cl=0.6, Cd= | 0.08701
alpha (deg) | Cl | Cd | Cm | Cl/Cd
-13 | -0.062 | 0.0844 | -0.016 | -0.74
-12.5 | -0.06 | 0.0794 | -0.017 | -0.752
-12 | -0.128 | 0.07476 | -0.017 | -1.706
-11.5 | -0.201 | 0.07228 | -0.017 | -2.776
-11 | -0.258 | 0.06824 | -0.017 | -3.779
-10.5 | -0.308 | 0.06355 | -0.018 | -4.854
-10 | -0.354 | 0.05722 | -0.02 | -6.18
-9.5 | -0.392 | 0.05118 | -0.022 | -7.656
-9 | -0.421 | 0.04644 | -0.023 | -9.067
-8.5 | -0.527 | 0.00865 | -0.035 | -60.944
-8 | -0.536 | 0.00723 | -0.036 | -74.096
-7.5 | -0.531 | 0.00682 | -0.036 | -77.834
-7 | -0.514 | 0.00642 | -0.037 | -80.077
-6.5 | -0.487 | 0.00637 | -0.038 | -76.336
-6 | -0.45 | 0.00619 | -0.038 | -72.724
-5.5 | -0.404 | 0.00594 | -0.039 | -68.077
-5 | -0.354 | 0.00558 | -0.039 | -63.385
-4.5 | -0.301 | 0.00542 | -0.04 | -55.5
-4 | -0.245 | 0.00567 | -0.041 | -43.174
-3.5 | -0.188 | 0.00517 | -0.041 | -36.333
-3 | -0.129 | 0.00533 | -0.042 | -24.239
-2.5 | -0.07 | 0.00525 | -0.042 | -13.301
-2 | -0.01 | 0.00493 | -0.043 | -2.028
-1.5 | 0.05 | 0.00477 | -0.043 | 10.524
-1 | 0.11 | 0.00478 | -0.044 | 23.126
-0.5 | 0.171 | 0.0045 | -0.045 | 37.963
0 | 0.232 | 0.00461 | -0.045 | 50.325
0.5 | 0.293 | 0.00468 | -0.046 | 62.459
1 | 0.353 | 0.00474 | -0.046 | 74.479
1.5 | 0.414 | 0.00531 | -0.047 | 77.889
2 | 0.474 | 0.00542 | -0.047 | 87.414
2.5 | 0.534 | 0.00555 | -0.048 | 96.214
3 | 0.594 | 0.00579 | -0.048 | 102.626
3.5 | 0.653 | 0.00564 | -0.049 | 115.874
4 | 0.712 | 0.00586 | -0.049 | 121.448
4.5 | 0.769 | 0.00584 | -0.05 | 131.757
5 | 0.825 | 0.00685 | -0.05 | 120.479
5.5 | 0.878 | 0.00714 | -0.051 | 122.914
6 | 0.923 | 0.00754 | -0.051 | 122.3
6.5 | 0.959 | 0.00733 | -0.052 | 130.803
7 | 0.986 | 0.00878 | -0.052 | 112.309
7.5 | 1 | 0.01003 | -0.053 | 99.699
8 | 1.001 | 0.01063 | -0.053 | 94.137
8.5 | 0.985 | 0.01142 | -0.054 | 86.246
9 | 0.953 | 0.01147 | -0.054 | 83.045
9.5 | 0.903 | 0.01226 | -0.055 | 73.673
10 | 0.838 | 0.01319 | -0.055 | 63.51
10.5 | 0.748 | 0.01489 | -0.055 | 50.261
11 | 0.63 | 0.02075 | -0.053 | 30.369
11.5 | 0.491 | 0.04444 | -0.046 | 11.053
12 | 0.377 | 0.06682 | -0.039 | 5.646
12.5 | 0.272 | 0.0797 | -0.034 | 3.415
13 | 0.108 | 0.08701 | -0.033 | 1.239

## 110. Re 10M Mach 0.25 (2)
BIGFOIL.COM POLAR EXPORT
hq159
HQ 1.5/9 |  |  |  | Cl Max: | 1.446 | at alpha= | 12 | deg
XFOIL ncrit=9 |  |  |  | L/D Max: | 119.146 | at alpha= | 6.5 | deg
Re: | 10000000 |  |  | Cd Min: | 0.14923 | at alpha= | 17 | deg
Mach: | 0.25 |  |  | Cl=0 at alpha= | -1.8599 | deg
|  |  |  | @ Cl=0.1, Cd= | 0.0045195
|  |  |  | @ Cl=0.4, Cd= | 0.0047596
|  |  |  | @ Cl=0.6, Cd= | 0.0055856
alpha (deg) | Cl | Cd | Cm | Cl/Cd
-11.5 | -0.679 | 0.09193 | -0.0127 | -7.3861
-11 | -0.7107 | 0.0767 | -0.0226 | -9.266
-10.5 | -0.7429 | 0.05632 | -0.0433 | -13.1907
-10 | -0.7755 | 0.04552 | -0.0513 | -17.0365
-9.5 | -0.8317 | 0.01931 | -0.059 | -43.0709
-9 | -0.809 | 0.01379 | -0.0548 | -58.6657
-8.5 | -0.7644 | 0.01091 | -0.0524 | -70.0642
-8 | -0.7129 | 0.00908 | -0.0507 | -78.5132
-7.5 | -0.6578 | 0.00791 | -0.0494 | -83.1606
-7 | -0.6007 | 0.00719 | -0.0485 | -83.5466
-6.5 | -0.5419 | 0.00687 | -0.048 | -78.8792
-6 | -0.4833 | 0.0066 | -0.0476 | -73.2273
-5.5 | -0.4244 | 0.0064 | -0.0473 | -66.3125
-5 | -0.3663 | 0.00599 | -0.0469 | -61.1519
-4.5 | -0.3079 | 0.00565 | -0.0466 | -54.4956
-3.5 | -0.1911 | 0.0053 | -0.0463 | -36.0566
-3 | -0.1329 | 0.00508 | -0.0462 | -26.1614
-2.5 | -0.0743 | 0.00497 | -0.0463 | -14.9497
-2 | -0.0162 | 0.00485 | -0.0463 | -3.3402
-1.5 | 0.0416 | 0.00468 | -0.0463 | 8.8889
-1 | 0.0993 | 0.00452 | -0.0463 | 21.969
-0.5 | 0.1568 | 0.00448 | -0.0463 | 35
0 | 0.2135 | 0.00441 | -0.0463 | 48.4127
0.5 | 0.2696 | 0.00438 | -0.0462 | 61.5525
1 | 0.3252 | 0.00452 | -0.046 | 71.9469
1.5 | 0.3821 | 0.00471 | -0.0459 | 81.1253
2 | 0.4399 | 0.00487 | -0.0459 | 90.3285
2.5 | 0.4975 | 0.00503 | -0.0458 | 98.9066
3 | 0.5542 | 0.00531 | -0.0456 | 104.3691
3.5 | 0.6107 | 0.00565 | -0.0453 | 108.0885
4 | 0.667 | 0.00605 | -0.045 | 110.2479
4.5 | 0.7239 | 0.00637 | -0.0446 | 113.6421
5 | 0.7804 | 0.00672 | -0.0442 | 116.131
5.5 | 0.836 | 0.0072 | -0.0435 | 116.1111
6 | 0.8923 | 0.00757 | -0.0429 | 117.8732
6.5 | 0.9484 | 0.00796 | -0.0422 | 119.1457
7 | 1.0034 | 0.00845 | -0.0412 | 118.7456
7.5 | 1.058 | 0.00893 | -0.0401 | 118.477
8 | 1.111 | 0.00976 | -0.0386 | 113.832
8.5 | 1.1648 | 0.01047 | -0.0373 | 111.2512
9 | 1.2201 | 0.01098 | -0.0362 | 111.1202
9.5 | 1.2723 | 0.01183 | -0.0345 | 107.5486
10 | 1.3233 | 0.0128 | -0.0326 | 103.3828
10.5 | 1.3712 | 0.01404 | -0.0302 | 97.6638
11 | 1.4131 | 0.01581 | -0.0268 | 89.3801
11.5 | 1.4399 | 0.01878 | -0.0216 | 76.672
12 | 1.446 | 0.02279 | -0.0143 | 63.4489
12.5 | 1.4212 | 0.02658 | -0.0032 | 53.4688
13 | 1.3882 | 0.03212 | 0.0041 | 43.2192
13.5 | 1.356 | 0.03936 | 0.0065 | 34.4512
14 | 1.3152 | 0.04993 | 0.0038 | 26.3409
14.5 | 1.2818 | 0.06254 | -0.0034 | 20.4957
15 | 1.2433 | 0.07921 | -0.0145 | 15.6963
15.5 | 1.2098 | 0.09618 | -0.0246 | 12.5785
16 | 1.1736 | 0.11324 | -0.0345 | 10.3638
16.5 | 1.1364 | 0.13103 | -0.0449 | 8.6728
17 | 1.1011 | 0.14923 | -0.0561 | 7.3785

## 111. Re 10M Mach 0.50 (1)
BIGFOIL.COM POLAR EXPORT
hq159
HQ 1.5/9 |  |  |  | Cl Max: | 1.2 | at alpha= | 20 | deg
JavaFoil+Calcfoil stall+Eppler ext transition |  |  |  | L/D Max: | 127.712 | at alpha= | 5 | deg
Re: | 10000000 |  |  | Cd Min: | 0.00479 | at alpha= | 0 | deg
Mach: | 0.5 |  |  | Cl=0 at alpha= | -1.9179 | deg
|  |  |  | @ Cl=0.1, Cd= | 0.0048906
|  |  |  | @ Cl=0.4, Cd= | 0.0049948
|  |  |  | @ Cl=0.6, Cd= | 0.0059146
alpha (deg) | Cl | Cd | Cm | Cl/Cd
-20 | -0.95 | 0.14729 | -0.015 | -6.451
-19.5 | -0.923 | 0.14456 | -0.015 | -6.385
-19 | -0.897 | 0.13883 | -0.015 | -6.465
-18.5 | -0.872 | 0.13439 | -0.016 | -6.492
-18 | -0.849 | 0.13201 | -0.016 | -6.433
-17.5 | -0.823 | 0.12354 | -0.017 | -6.661
-17 | -0.796 | 0.12046 | -0.016 | -6.606
-16.5 | -0.771 | 0.11271 | -0.017 | -6.843
-16 | -0.747 | 0.10429 | -0.018 | -7.158
-15.5 | -0.722 | 0.0978 | -0.018 | -7.379
-15 | -0.693 | 0.10541 | -0.018 | -6.575
-14.5 | -0.666 | 0.10094 | -0.017 | -6.598
-14 | -0.64 | 0.09364 | -0.018 | -6.84
-13.5 | -0.616 | 0.08661 | -0.019 | -7.112
-13 | -0.592 | 0.07927 | -0.02 | -7.462
-12.5 | -0.562 | 0.08468 | -0.018 | -6.631
-12 | -0.543 | 0.06859 | -0.022 | -7.918
-11.5 | -0.566 | 0.02932 | -0.031 | -19.308
-11 | -0.572 | 0.0138 | -0.035 | -41.448
-10.5 | -0.459 | 0.0642 | -0.02 | -7.146
-10 | -0.434 | 0.05895 | -0.022 | -7.364
-9.5 | -0.406 | 0.05842 | -0.021 | -6.949
-9 | -0.382 | 0.05194 | -0.023 | -7.356
-8.5 | -0.355 | 0.04995 | -0.023 | -7.11
-8 | -0.329 | 0.04629 | -0.024 | -7.111
-7.5 | -0.368 | 0.00883 | -0.041 | -41.663
-7 | -0.334 | 0.00878 | -0.041 | -38.057
-6.5 | -0.304 | 0.00704 | -0.042 | -43.167
-6 | -0.271 | 0.00664 | -0.043 | -40.763
-5.5 | -0.395 | 0.00649 | -0.043 | -60.893
-5 | -0.371 | 0.00622 | -0.044 | -59.583
-4.5 | -0.325 | 0.00626 | -0.045 | -51.883
-4 | -0.269 | 0.00596 | -0.045 | -45.079
-3.5 | -0.208 | 0.00576 | -0.046 | -36.107
-3 | -0.144 | 0.0053 | -0.047 | -27.124
-2.5 | -0.078 | 0.00551 | -0.047 | -14.135
-2 | -0.011 | 0.00523 | -0.048 | -2.138
-1.5 | 0.056 | 0.00493 | -0.049 | 11.366
-1 | 0.123 | 0.00487 | -0.049 | 25.376
-0.5 | 0.191 | 0.00496 | -0.05 | 38.496
0 | 0.259 | 0.00479 | -0.05 | 54.177
0.5 | 0.327 | 0.00487 | -0.051 | 67.147
1 | 0.395 | 0.00495 | -0.052 | 79.732
1.5 | 0.462 | 0.00555 | -0.052 | 83.322
2 | 0.53 | 0.00569 | -0.053 | 93.144
2.5 | 0.597 | 0.0059 | -0.053 | 101.033
3 | 0.663 | 0.00622 | -0.054 | 106.557
3.5 | 0.728 | 0.00671 | -0.055 | 108.583
4 | 0.792 | 0.00664 | -0.055 | 119.203
4.5 | 0.853 | 0.00717 | -0.056 | 119.037
5 | 0.91 | 0.00713 | -0.056 | 127.712
5.5 | 0.96 | 0.00829 | -0.057 | 115.704
6 | 0.976 | 0.00906 | -0.057 | 107.698
6.5 | 0.919 | 0.00965 | -0.058 | 95.2
7 | 0.601 | 0.01164 | -0.059 | 51.663
7.5 | 0.513 | 0.05064 | -0.031 | 10.127
8 | 0.669 | 0.01316 | -0.06 | 50.822
8.5 | 0.687 | 0.01498 | -0.059 | 45.85
9 | 0.736 | 0.0142 | -0.061 | 51.868
9.5 | 0.641 | 0.0519 | -0.043 | 12.359
10 | 0.767 | 0.0194 | -0.059 | 39.548
10.5 | 0.677 | 0.07083 | -0.034 | 9.562
11 | 0.837 | 0.01993 | -0.06 | 41.993
11.5 | 0.767 | 0.05681 | -0.047 | 13.494
12 | 0.763 | 0.07658 | -0.037 | 9.968
12.5 | 0.787 | 0.08497 | -0.036 | 9.261
13 | 0.818 | 0.0885 | -0.038 | 9.24
13.5 | 0.85 | 0.09143 | -0.041 | 9.291
14 | 0.87 | 0.10456 | -0.038 | 8.321
14.5 | 0.899 | 0.09778 | -0.039 | 9.195
15 | 0.934 | 0.09971 | -0.043 | 9.37
15.5 | 0.968 | 0.10232 | -0.045 | 9.457
16 | 0.984 | 0.11996 | -0.042 | 8.202
16.5 | 1.012 | 0.11608 | -0.042 | 8.716
17 | 1.044 | 0.11863 | -0.044 | 8.798
17.5 | 1.078 | 0.1182 | -0.046 | 9.121
18 | 1.111 | 0.11956 | -0.048 | 9.291
18.5 | 1.14 | 0.12391 | -0.049 | 9.199
19 | 1.165 | 0.13188 | -0.048 | 8.836
19.5 | 1.182 | 0.15066 | -0.046 | 7.846
20 | 1.2 | 0.16756 | -0.045 | 7.163

## 112. Re 10M Mach 0.50 (2)
BIGFOIL.COM POLAR EXPORT
hq159
HQ 1.5/9 |  |  |  | Cl Max: | 1.1449 | at alpha= | 8 | deg
XFOIL ncrit=9 |  |  |  | L/D Max: | 121.47 | at alpha= | 5.5 | deg
Re: | 10000000 |  |  | Cd Min: | 0.27633 | at alpha= | -20 | deg
Mach: | 0.5 |  |  | Cl=0 at alpha= | -1.854 | deg
|  |  |  | @ Cl=0.1, Cd= | 0.0046533
|  |  |  | @ Cl=0.4, Cd= | 0.0047357
|  |  |  | @ Cl=0.6, Cd= | 0.0054286
alpha (deg) | Cl | Cd | Cm | Cl/Cd
-20 | -0.8256 | 0.27633 | 0.0682 | -2.9877
-19.5 | -0.8045 | 0.26806 | 0.0635 | -3.0012
-19 | -0.7834 | 0.25967 | 0.0589 | -3.0169
-18.5 | -0.7628 | 0.25147 | 0.0545 | -3.0334
-18 | -0.7426 | 0.24329 | 0.0503 | -3.0523
-17.5 | -0.7226 | 0.23491 | 0.0461 | -3.0761
-17 | -0.7032 | 0.22659 | 0.0421 | -3.1034
-16.5 | -0.6843 | 0.21861 | 0.0382 | -3.1302
-16 | -0.6665 | 0.2102 | 0.0343 | -3.1708
-15.5 | -0.6489 | 0.20131 | 0.0303 | -3.2234
-15 | -0.6315 | 0.19262 | 0.0265 | -3.2785
-14.5 | -0.616 | 0.18328 | 0.0227 | -3.361
-13.5 | -0.5829 | 0.16724 | 0.0158 | -3.4854
-13 | -0.5703 | 0.15806 | 0.0122 | -3.6081
-12.5 | -0.5525 | 0.1516 | 0.0093 | -3.6445
-12 | -0.5353 | 0.14393 | 0.0062 | -3.7192
-11.5 | -0.5239 | 0.13551 | 0.003 | -3.8661
-11 | -0.5182 | 0.12614 | -0.0007 | -4.1081
-10.5 | -0.5092 | 0.11762 | -0.0041 | -4.3292
-10 | -0.5073 | 0.10762 | -0.0081 | -4.7138
-9.5 | -0.501 | 0.09902 | -0.0119 | -5.0596
-9 | -0.5013 | 0.08923 | -0.0166 | -5.6181
-8 | -0.4843 | 0.06525 | -0.0395 | -7.4222
-7.5 | -0.4583 | 0.04861 | -0.0676 | -9.4281
-7 | -0.491 | 0.04105 | -0.0683 | -11.961
-6.5 | -0.5006 | 0.03205 | -0.0683 | -15.6193
-6 | -0.4968 | 0.02204 | -0.0663 | -22.5408
-5.5 | -0.4789 | 0.01168 | -0.0621 | -41.0017
-5 | -0.4252 | 0.00757 | -0.0582 | -56.1691
-4.5 | -0.3591 | 0.00625 | -0.0558 | -57.456
-4 | -0.2902 | 0.00577 | -0.0544 | -50.2946
-3.5 | -0.2215 | 0.00553 | -0.0535 | -40.0542
-3 | -0.1534 | 0.00531 | -0.0529 | -28.8889
-2.5 | -0.0862 | 0.00506 | -0.0524 | -17.0356
-2 | -0.0193 | 0.00495 | -0.0521 | -3.899
-1.5 | 0.0468 | 0.0048 | -0.0519 | 9.75
-1 | 0.1121 | 0.00462 | -0.0518 | 24.2641
-0.5 | 0.1771 | 0.00458 | -0.0517 | 38.6681
0 | 0.2414 | 0.0045 | -0.0515 | 53.6444
0.5 | 0.3046 | 0.00447 | -0.0512 | 68.1432
1 | 0.3669 | 0.00466 | -0.0507 | 78.7339
1.5 | 0.4325 | 0.00481 | -0.0506 | 89.9168
2 | 0.4981 | 0.005 | -0.0503 | 99.62
2.5 | 0.5642 | 0.0052 | -0.0499 | 108.5
3 | 0.6284 | 0.00561 | -0.0491 | 112.0143
4 | 0.7587 | 0.00649 | -0.047 | 116.9029
4.5 | 0.8249 | 0.00691 | -0.0457 | 119.3777
5 | 0.8904 | 0.00747 | -0.0439 | 119.1968
5.5 | 0.9584 | 0.00789 | -0.042 | 121.4702
6 | 1.0259 | 0.00847 | -0.0394 | 121.1216
6.5 | 1.0908 | 0.00943 | -0.0356 | 115.6734
7 | 1.143 | 0.01162 | -0.0291 | 98.3649
8 | 1.1449 | 0.02346 | -0.0082 | 48.8022
8.5 | 1.1031 | 0.02899 | 0.0037 | 38.0511
9 | 1.0608 | 0.03664 | 0.0077 | 28.952
9.5 | 1.0264 | 0.04644 | 0.0044 | 22.1016
10 | 0.9944 | 0.05958 | -0.0053 | 16.6902
10.5 | 0.971 | 0.07483 | -0.0166 | 12.9761
11 | 0.9461 | 0.08941 | -0.0246 | 10.5816
11.5 | 0.9244 | 0.10361 | -0.0331 | 8.9219
12 | 0.9116 | 0.11689 | -0.0411 | 7.7988
12.5 | 0.9012 | 0.13051 | -0.0495 | 6.9052
13 | 0.8908 | 0.14523 | -0.0585 | 6.1337

## 113. Re 12M Mach 0.00 (1)
BIGFOIL.COM POLAR EXPORT
hq159
HQ 1.5/9 |  |  |  | Cl Max: | 1.028 | at alpha= | 8.5 | deg
JavaFoil+Calcfoil stall+Eppler ext transition |  |  |  | L/D Max: | 139.341 | at alpha= | 6 | deg
Re: | 12000000 |  |  | Cd Min: | 0.00353 | at alpha= | 0.5 | deg
Mach: | 0 |  |  | Cl=0 at alpha= | -1.9152 | deg
|  |  |  | @ Cl=0.1, Cd= | 0.0050666
|  |  |  | @ Cl=0.4, Cd= | 0.0041614
|  |  |  | @ Cl=0.6, Cd= | 0.0049252
alpha (deg) | Cl | Cd | Cm | Cl/Cd
-14.5 | -0.336 | 0.09526 | -0.015 | -3.525
-14 | -0.355 | 0.09029 | -0.015 | -3.935
-13.5 | -0.375 | 0.08561 | -0.016 | -4.382
-13 | -0.396 | 0.07787 | -0.017 | -5.089
-12.5 | -0.415 | 0.0746 | -0.017 | -5.564
-12 | -0.436 | 0.06789 | -0.019 | -6.42
-11.5 | -0.455 | 0.06211 | -0.02 | -7.321
-11 | -0.475 | 0.05349 | -0.022 | -8.884
-10.5 | -0.515 | 0.03133 | -0.027 | -16.436
-10 | -0.582 | 0.01005 | -0.032 | -57.969
-9.5 | -0.595 | 0.00874 | -0.033 | -68.103
-9 | -0.595 | 0.00763 | -0.034 | -78.058
-8.5 | -0.587 | 0.00704 | -0.034 | -83.422
-8 | -0.572 | 0.00662 | -0.035 | -86.382
-7.5 | -0.549 | 0.00657 | -0.035 | -83.637
-7 | -0.52 | 0.00635 | -0.036 | -81.864
-6.5 | -0.485 | 0.00606 | -0.036 | -79.982
-6 | -0.443 | 0.00591 | -0.037 | -74.987
-5.5 | -0.396 | 0.00561 | -0.038 | -70.594
-5 | -0.345 | 0.00544 | -0.038 | -63.471
-4.5 | -0.292 | 0.00529 | -0.039 | -55.236
-4 | -0.238 | 0.00516 | -0.039 | -46.085
-3.5 | -0.182 | 0.00507 | -0.04 | -35.926
-3 | -0.125 | 0.0053 | -0.04 | -23.624
-2.5 | -0.068 | 0.00512 | -0.041 | -13.219
-2 | -0.01 | 0.00493 | -0.042 | -1.965
-1.5 | 0.049 | 0.00475 | -0.042 | 10.235
-1 | 0.107 | 0.00511 | -0.043 | 20.953
-0.5 | 0.165 | 0.00487 | -0.043 | 33.985
0 | 0.225 | 0.00463 | -0.044 | 48.5
0.5 | 0.283 | 0.00353 | -0.044 | 80.168
1 | 0.342 | 0.00366 | -0.045 | 93.538
1.5 | 0.401 | 0.00417 | -0.045 | 96.13
2 | 0.459 | 0.00432 | -0.046 | 106.216
2.5 | 0.517 | 0.00456 | -0.046 | 113.364
3 | 0.575 | 0.00477 | -0.047 | 120.721
3.5 | 0.633 | 0.00513 | -0.047 | 123.434
4 | 0.69 | 0.00562 | -0.048 | 122.745
4.5 | 0.746 | 0.00608 | -0.048 | 122.558
5 | 0.801 | 0.00641 | -0.049 | 124.975
5.5 | 0.853 | 0.00676 | -0.049 | 126.268
6 | 0.899 | 0.00645 | -0.05 | 139.341
6.5 | 0.94 | 0.00683 | -0.05 | 137.716
7 | 0.974 | 0.00808 | -0.051 | 120.63
7.5 | 1.001 | 0.00855 | -0.051 | 117.028
8 | 1.019 | 0.00914 | -0.052 | 111.495
8.5 | 1.028 | 0.00964 | -0.052 | 106.645
9 | 1.028 | 0.01018 | -0.053 | 101.019
9.5 | 1.019 | 0.01077 | -0.053 | 94.597
10 | 1.002 | 0.01147 | -0.053 | 87.348
10.5 | 0.977 | 0.01213 | -0.054 | 80.564
11 | 0.946 | 0.01286 | -0.054 | 73.563
11.5 | 0.91 | 0.01384 | -0.055 | 65.72
12 | 0.849 | 0.01575 | -0.054 | 53.911
12.5 | 0.793 | 0.01877 | -0.053 | 42.252
13 | 0.7 | 0.03868 | -0.048 | 18.085
13.5 | 0.626 | 0.06334 | -0.042 | 9.889

## 114. Re 12M Mach 0.00 (2)
BIGFOIL.COM POLAR EXPORT
hq159
HQ 1.5/9 |  |  |  | Cl Max: | 1.6972 | at alpha= | 16 | deg
XFOIL ncrit=9 |  |  |  | L/D Max: | 123.226 | at alpha= | 8 | deg
Re: | 12000000 |  |  | Cd Min: | 0.10149 | at alpha= | 19.5 | deg
Mach: | 0 |  |  | Cl=0 at alpha= | -1.8573 | deg
|  |  |  | @ Cl=0.1, Cd= | 0.0045667
|  |  |  | @ Cl=0.4, Cd= | 0.0047208
|  |  |  | @ Cl=0.6, Cd= | 0.0055744
alpha (deg) | Cl | Cd | Cm | Cl/Cd
-8 | -0.6833 | 0.00716 | -0.0444 | -95.433
-7.5 | -0.6285 | 0.00684 | -0.0444 | -91.886
-7 | -0.5734 | 0.00658 | -0.0444 | -87.1429
-6.5 | -0.5182 | 0.00639 | -0.0443 | -81.0955
-6 | -0.4628 | 0.00616 | -0.0443 | -75.1299
-5.5 | -0.4071 | 0.00595 | -0.0444 | -68.4202
-4.5 | -0.296 | 0.00543 | -0.0443 | -54.512
-3.5 | -0.184 | 0.00515 | -0.0444 | -35.7282
-3 | -0.1282 | 0.00496 | -0.0445 | -25.8468
-2.5 | -0.072 | 0.0049 | -0.0446 | -14.6939
-2 | -0.0159 | 0.00479 | -0.0447 | -3.3194
-1.5 | 0.0398 | 0.00466 | -0.0447 | 8.5408
-1 | 0.0954 | 0.00457 | -0.0448 | 20.8753
-0.5 | 0.1508 | 0.00453 | -0.0448 | 33.2892
0 | 0.206 | 0.00454 | -0.0448 | 45.3744
0.5 | 0.2599 | 0.0045 | -0.0448 | 57.7556
1 | 0.3143 | 0.00458 | -0.0447 | 68.6245
1.5 | 0.3691 | 0.00466 | -0.0446 | 79.206
2 | 0.425 | 0.00477 | -0.0447 | 89.0985
2.5 | 0.4802 | 0.00498 | -0.0447 | 96.4257
3 | 0.535 | 0.00522 | -0.0446 | 102.4904
3.5 | 0.5894 | 0.00551 | -0.0445 | 106.9691
4 | 0.6437 | 0.00584 | -0.0443 | 110.2226
4.5 | 0.6984 | 0.00611 | -0.0442 | 114.3044
5 | 0.7527 | 0.00641 | -0.0441 | 117.4259
5.5 | 0.8069 | 0.00671 | -0.0439 | 120.2534
6 | 0.8596 | 0.0072 | -0.0435 | 119.3889
6.5 | 0.9131 | 0.00753 | -0.0432 | 121.2616
7 | 0.9656 | 0.00793 | -0.0427 | 121.7654
7.5 | 1.0169 | 0.00845 | -0.042 | 120.3432
8 | 1.0696 | 0.00868 | -0.0417 | 123.2258
8.5 | 1.1211 | 0.00921 | -0.0412 | 121.7264
9 | 1.1733 | 0.00957 | -0.0409 | 122.6019
9.5 | 1.2238 | 0.01014 | -0.0403 | 120.6903
10 | 1.2741 | 0.01069 | -0.0397 | 119.1862
10.5 | 1.3238 | 0.01124 | -0.039 | 117.7758
11 | 1.3735 | 0.01174 | -0.0384 | 116.9932
11.5 | 1.4218 | 0.01234 | -0.0376 | 115.2188
12 | 1.4694 | 0.01296 | -0.0367 | 113.3796
12.5 | 1.5153 | 0.01369 | -0.0356 | 110.6866
13 | 1.5608 | 0.01436 | -0.0344 | 108.6908
13.5 | 1.6033 | 0.01524 | -0.0329 | 105.2034
15.5 | 1.6836 | 0.02242 | -0.0136 | 75.0937
16 | 1.6972 | 0.02405 | -0.0089 | 70.5696
16.5 | 1.6836 | 0.02789 | -0.0029 | 60.3657
17 | 1.6899 | 0.03088 | 0.0001 | 54.7247
17.5 | 1.6881 | 0.03502 | 0.0022 | 48.2039
19 | 1.5593 | 0.06973 | -0.008 | 22.362
19.5 | 1.4413 | 0.10149 | -0.0275 | 14.2014

## 115. Re 12M Mach 0.10 (1)
BIGFOIL.COM POLAR EXPORT
hq159
HQ 1.5/9 |  |  |  | Cl Max: | 1.024 | at alpha= | 8.5 | deg
JavaFoil+Calcfoil stall+Eppler ext transition |  |  |  | L/D Max: | 139.135 | at alpha= | 6 | deg
Re: | 12000000 |  |  | Cd Min: | 0.00419 | at alpha= | 1.5 | deg
Mach: | 0.1 |  |  | Cl=0 at alpha= | -1.9152 | deg
|  |  |  | @ Cl=0.1, Cd= | 0.0050212
|  |  |  | @ Cl=0.4, Cd= | 0.0042144
|  |  |  | @ Cl=0.6, Cd= | 0.07181
alpha (deg) | Cl | Cd | Cm | Cl/Cd
-14 | -0.317 | 0.09069 | -0.015 | -3.496
-13.5 | -0.339 | 0.08623 | -0.016 | -3.933
-13 | -0.362 | 0.07943 | -0.017 | -4.564
-12.5 | -0.384 | 0.07595 | -0.017 | -5.059
-12 | -0.408 | 0.06945 | -0.018 | -5.87
-11.5 | -0.43 | 0.06389 | -0.019 | -6.723
-11 | -0.451 | 0.05729 | -0.021 | -7.869
-10.5 | -0.474 | 0.04778 | -0.023 | -9.915
-10 | -0.558 | 0.01147 | -0.031 | -48.64
-9.5 | -0.582 | 0.009 | -0.033 | -64.641
-9 | -0.585 | 0.00847 | -0.034 | -69.076
-8.5 | -0.581 | 0.00707 | -0.034 | -82.233
-8 | -0.568 | 0.00666 | -0.035 | -85.272
-7.5 | -0.548 | 0.00662 | -0.036 | -82.771
-7 | -0.52 | 0.00638 | -0.036 | -81.483
-6.5 | -0.485 | 0.00609 | -0.037 | -79.674
-6 | -0.445 | 0.00592 | -0.037 | -75.075
-5.5 | -0.397 | 0.00549 | -0.038 | -72.349
-5 | -0.347 | 0.00547 | -0.038 | -63.322
-4.5 | -0.294 | 0.00528 | -0.039 | -55.626
-4 | -0.239 | 0.00515 | -0.039 | -46.43
-3.5 | -0.183 | 0.00505 | -0.04 | -36.255
-3 | -0.126 | 0.00531 | -0.041 | -23.69
-2.5 | -0.068 | 0.00513 | -0.041 | -13.256
-2 | -0.01 | 0.00486 | -0.042 | -2.003
-1.5 | 0.049 | 0.00471 | -0.042 | 10.373
-1 | 0.108 | 0.00507 | -0.043 | 21.226
-0.5 | 0.166 | 0.00482 | -0.043 | 34.504
0 | 0.226 | 0.00456 | -0.044 | 49.512
0.5 | 0.285 | 0.0046 | -0.044 | 61.935
1 | 0.344 | 0.00467 | -0.045 | 73.565
1.5 | 0.403 | 0.00419 | -0.045 | 96.155
2 | 0.461 | 0.00434 | -0.046 | 106.414
2.5 | 0.52 | 0.00452 | -0.047 | 114.944
3 | 0.578 | 0.00479 | -0.047 | 120.709
3.5 | 0.636 | 0.00474 | -0.048 | 134.137
4 | 0.693 | 0.00564 | -0.048 | 122.946
4.5 | 0.749 | 0.0061 | -0.049 | 122.748
5 | 0.804 | 0.00643 | -0.049 | 125.078
5.5 | 0.857 | 0.00678 | -0.05 | 126.481
6 | 0.903 | 0.00649 | -0.05 | 139.135
6.5 | 0.943 | 0.00685 | -0.05 | 137.682
7 | 0.976 | 0.00739 | -0.051 | 132.048
7.5 | 1.002 | 0.00862 | -0.051 | 116.25
8 | 1.018 | 0.00922 | -0.052 | 110.415
8.5 | 1.024 | 0.00974 | -0.052 | 105.137
9 | 1.021 | 0.01028 | -0.053 | 99.302
9.5 | 1.007 | 0.01094 | -0.053 | 92.13
10 | 0.985 | 0.01163 | -0.054 | 84.681
10.5 | 0.955 | 0.0123 | -0.054 | 77.619
11 | 0.918 | 0.0131 | -0.054 | 70.059
11.5 | 0.865 | 0.01435 | -0.054 | 60.292
12 | 0.802 | 0.01705 | -0.053 | 47.044
12.5 | 0.743 | 0.02035 | -0.053 | 36.52
13 | 0.659 | 0.03629 | -0.049 | 18.147
13.5 | 0.57 | 0.07181 | -0.04 | 7.937

## 116. Re 12M Mach 0.10 (2)
BIGFOIL.COM POLAR EXPORT
hq159
HQ 1.5/9 |  |  |  | Cl Max: | 1.6399 | at alpha= | 14.5 | deg
XFOIL ncrit=9 |  |  |  | L/D Max: | 123.04 | at alpha= | 8 | deg
Re: | 12000000 |  |  | Cd Min: | 0.18522 | at alpha= | 19.5 | deg
Mach: | 0.1 |  |  | Cl=0 at alpha= | -1.8571 | deg
|  |  |  | @ Cl=0.1, Cd= | 0.0045763
|  |  |  | @ Cl=0.4, Cd= | 0.0047164
|  |  |  | @ Cl=0.6, Cd= | 0.0055654
alpha (deg) | Cl | Cd | Cm | Cl/Cd
-10 | -0.8793 | 0.01308 | -0.0504 | -67.2248
-9.5 | -0.8384 | 0.01108 | -0.0481 | -75.6679
-8.5 | -0.738 | 0.00887 | -0.0464 | -83.2018
-7.5 | -0.6335 | 0.00689 | -0.045 | -91.9448
-7 | -0.5778 | 0.00662 | -0.0449 | -87.281
-6.5 | -0.5221 | 0.00642 | -0.0448 | -81.324
-6 | -0.4661 | 0.00618 | -0.0448 | -75.4207
-5.5 | -0.4099 | 0.00598 | -0.0448 | -68.5452
-4.5 | -0.2979 | 0.00544 | -0.0446 | -54.761
-3.5 | -0.1852 | 0.00516 | -0.0447 | -35.8915
-3 | -0.129 | 0.00497 | -0.0447 | -25.9557
-2.5 | -0.0724 | 0.0049 | -0.0448 | -14.7755
-2 | -0.016 | 0.0048 | -0.0449 | -3.3333
-1.5 | 0.04 | 0.00466 | -0.045 | 8.5837
-1 | 0.0959 | 0.00458 | -0.045 | 20.9389
-0.5 | 0.1517 | 0.00453 | -0.045 | 33.4879
0.5 | 0.2613 | 0.0045 | -0.045 | 58.0667
1 | 0.316 | 0.00458 | -0.0449 | 68.9956
1.5 | 0.3712 | 0.00466 | -0.0449 | 79.6567
2 | 0.4274 | 0.00477 | -0.0449 | 89.6017
2.5 | 0.4829 | 0.00498 | -0.0449 | 96.9679
3 | 0.538 | 0.00523 | -0.0448 | 102.8681
3.5 | 0.5927 | 0.00552 | -0.0446 | 107.3732
4 | 0.6474 | 0.00586 | -0.0445 | 110.4778
4.5 | 0.7025 | 0.00612 | -0.0443 | 114.7876
5 | 0.7571 | 0.00644 | -0.0441 | 117.5621
5.5 | 0.811 | 0.00685 | -0.0438 | 118.3942
6 | 0.8649 | 0.00723 | -0.0434 | 119.6266
6.5 | 0.9188 | 0.00757 | -0.0431 | 121.3738
7 | 0.9717 | 0.008 | -0.0425 | 121.4625
7.5 | 1.0235 | 0.0085 | -0.0418 | 120.4118
8 | 1.0766 | 0.00875 | -0.0414 | 123.04
8.5 | 1.1286 | 0.00929 | -0.0408 | 121.4855
9 | 1.1814 | 0.00967 | -0.0404 | 122.1717
9.5 | 1.2323 | 0.01026 | -0.0397 | 120.1072
10 | 1.2831 | 0.01082 | -0.0389 | 118.586
10.5 | 1.3334 | 0.0114 | -0.0381 | 116.9649
11 | 1.3835 | 0.01193 | -0.0373 | 115.9681
11.5 | 1.4322 | 0.01258 | -0.0363 | 113.8474
12 | 1.4801 | 0.01325 | -0.0352 | 111.7057
12.5 | 1.526 | 0.01405 | -0.0338 | 108.6121
13.5 | 1.5944 | 0.01756 | -0.0277 | 90.7973
14 | 1.621 | 0.01954 | -0.0237 | 82.958
14.5 | 1.6399 | 0.02129 | -0.0184 | 77.0268
15 | 1.6324 | 0.02375 | -0.0098 | 68.7326
15.5 | 1.6133 | 0.02775 | -0.0024 | 58.1369
16 | 1.6278 | 0.03004 | 0.0004 | 54.1877
16.5 | 1.574 | 0.03902 | 0.0038 | 40.3383
17 | 1.571 | 0.04454 | 0.0036 | 35.2717
17.5 | 1.5522 | 0.05286 | 0.0011 | 29.3644
18.5 | 1.3459 | 0.10807 | -0.0317 | 12.454
19 | 1.2653 | 0.13555 | -0.0486 | 9.3346
19.5 | 1.113 | 0.18522 | -0.0794 | 6.0091

## 117. Re 12M Mach 0.25 (1)
BIGFOIL.COM POLAR EXPORT
hq159
HQ 1.5/9 |  |  |  | Cl Max: | 1.001 | at alpha= | 8 | deg
JavaFoil+Calcfoil stall+Eppler ext transition |  |  |  | L/D Max: | 136.448 | at alpha= | 4.5 | deg
Re: | 12000000 |  |  | Cd Min: | 0.00457 | at alpha= | 0 | deg
Mach: | 0.25 |  |  | Cl=0 at alpha= | -1.9167 | deg
|  |  |  | @ Cl=0.1, Cd= | 0.0050367
|  |  |  | @ Cl=0.4, Cd= | 0.08581
|  |  |  | @ Cl=0.6, Cd= | 0.08581
alpha (deg) | Cl | Cd | Cm | Cl/Cd
-13 | -0.062 | 0.0835 | -0.016 | -0.748
-12.5 | -0.06 | 0.07845 | -0.017 | -0.761
-12 | -0.128 | 0.07431 | -0.017 | -1.718
-11.5 | -0.201 | 0.0706 | -0.017 | -2.847
-11 | -0.259 | 0.06575 | -0.018 | -3.938
-10.5 | -0.309 | 0.06288 | -0.018 | -4.91
-10 | -0.355 | 0.05565 | -0.02 | -6.374
-9.5 | -0.397 | 0.04613 | -0.024 | -8.611
-9 | -0.431 | 0.03887 | -0.026 | -11.079
-8.5 | -0.527 | 0.00843 | -0.035 | -62.527
-8 | -0.536 | 0.00728 | -0.036 | -73.662
-7.5 | -0.531 | 0.00678 | -0.036 | -78.28
-7 | -0.514 | 0.00652 | -0.037 | -78.856
-6.5 | -0.487 | 0.00622 | -0.038 | -78.271
-6 | -0.45 | 0.00606 | -0.038 | -74.263
-5.5 | -0.404 | 0.0058 | -0.039 | -69.655
-5 | -0.354 | 0.00546 | -0.039 | -64.794
-4.5 | -0.301 | 0.00529 | -0.04 | -56.805
-4 | -0.245 | 0.00555 | -0.041 | -44.13
-3.5 | -0.188 | 0.0051 | -0.041 | -36.822
-3 | -0.129 | 0.00529 | -0.042 | -24.42
-2.5 | -0.07 | 0.00531 | -0.042 | -13.168
-2 | -0.01 | 0.00496 | -0.043 | -2.018
-1.5 | 0.05 | 0.00477 | -0.043 | 10.516
-1 | 0.11 | 0.00509 | -0.044 | 21.708
-0.5 | 0.171 | 0.00483 | -0.045 | 35.353
0 | 0.232 | 0.00457 | -0.045 | 50.738
0.5 | 0.293 | 0.00503 | -0.046 | 58.177
1 | 0.353 | 0.00469 | -0.046 | 75.237
1.5 | 0.414 | 0.00522 | -0.047 | 79.241
2 | 0.474 | 0.00531 | -0.047 | 89.348
2.5 | 0.534 | 0.00551 | -0.048 | 96.956
3 | 0.594 | 0.00568 | -0.048 | 104.594
3.5 | 0.653 | 0.00522 | -0.049 | 125.147
4 | 0.712 | 0.00573 | -0.049 | 124.123
4.5 | 0.769 | 0.00564 | -0.05 | 136.448
5 | 0.825 | 0.00666 | -0.05 | 123.831
5.5 | 0.878 | 0.00694 | -0.051 | 126.516
6 | 0.923 | 0.00732 | -0.051 | 125.986
6.5 | 0.959 | 0.00779 | -0.052 | 123.173
7 | 0.986 | 0.00852 | -0.052 | 115.661
7.5 | 1 | 0.00975 | -0.053 | 102.58
8 | 1.001 | 0.01032 | -0.053 | 96.976
8.5 | 0.985 | 0.01105 | -0.054 | 89.122
9 | 0.953 | 0.01112 | -0.054 | 85.715
9.5 | 0.903 | 0.0119 | -0.055 | 75.942
10 | 0.838 | 0.01276 | -0.055 | 65.678
10.5 | 0.749 | 0.01408 | -0.055 | 53.186
11 | 0.637 | 0.0187 | -0.053 | 34.061
11.5 | 0.514 | 0.02985 | -0.05 | 17.231
12 | 0.38 | 0.06314 | -0.04 | 6.023
12.5 | 0.274 | 0.07661 | -0.036 | 3.57
13 | 0.108 | 0.08581 | -0.033 | 1.258

## 118. Re 12M Mach 0.25 (2)
BIGFOIL.COM POLAR EXPORT
hq159
HQ 1.5/9 |  |  |  | Cl Max: | 1.4776 | at alpha= | 12 | deg
XFOIL ncrit=9 |  |  |  | L/D Max: | 121.703 | at alpha= | 6.5 | deg
Re: | 12000000 |  |  | Cd Min: | 0.13839 | at alpha= | 17 | deg
Mach: | 0.25 |  |  | Cl=0 at alpha= | -1.8555 | deg
|  |  |  | @ Cl=0.1, Cd= | 0.0045792
|  |  |  | @ Cl=0.4, Cd= | 0.0047162
|  |  |  | @ Cl=0.6, Cd= | 0.0055426
alpha (deg) | Cl | Cd | Cm | Cl/Cd
-12.5 | -0.5506 | 0.10021 | -0.0155 | -5.4945
-12 | -0.5671 | 0.08706 | -0.0217 | -6.5139
-11.5 | -0.646 | 0.09947 | -0.0078 | -6.4944
-11 | -0.6714 | 0.08534 | -0.0159 | -7.8674
-10.5 | -0.7291 | 0.06063 | -0.0376 | -12.0254
-10 | -0.719 | 0.05373 | -0.0459 | -13.3817
-9.5 | -0.7762 | 0.02953 | -0.0608 | -26.2851
-9 | -0.8031 | 0.01524 | -0.0551 | -52.6969
-8.5 | -0.7614 | 0.01174 | -0.0527 | -64.8552
-8 | -0.7116 | 0.00949 | -0.0509 | -74.9842
-7.5 | -0.658 | 0.00798 | -0.0494 | -82.4561
-7 | -0.6023 | 0.00692 | -0.0483 | -87.0376
-6.5 | -0.5436 | 0.00661 | -0.0477 | -82.239
-6 | -0.4848 | 0.00633 | -0.0473 | -76.5877
-4.5 | -0.3088 | 0.00556 | -0.0465 | -55.5396
-4 | -0.2504 | 0.00537 | -0.0463 | -46.6294
-3.5 | -0.1917 | 0.0052 | -0.0462 | -36.8654
-3 | -0.1334 | 0.005 | -0.0462 | -26.68
-2.5 | -0.075 | 0.00491 | -0.0462 | -15.2749
-2 | -0.0167 | 0.00481 | -0.0462 | -3.4719
-1.5 | 0.0411 | 0.00468 | -0.0462 | 8.7821
-1 | 0.0988 | 0.00458 | -0.0462 | 21.5721
-0.5 | 0.1563 | 0.00454 | -0.0463 | 34.4273
0 | 0.2134 | 0.00455 | -0.0463 | 46.9011
1 | 0.3255 | 0.00459 | -0.046 | 70.915
1.5 | 0.3825 | 0.00468 | -0.046 | 81.7308
2 | 0.4405 | 0.0048 | -0.046 | 91.7708
2.5 | 0.4979 | 0.00501 | -0.0459 | 99.3812
3 | 0.5547 | 0.00527 | -0.0457 | 105.2562
3.5 | 0.6112 | 0.00561 | -0.0454 | 108.9483
4 | 0.668 | 0.00595 | -0.0451 | 112.2689
4.5 | 0.7254 | 0.00621 | -0.0449 | 116.8116
5 | 0.7819 | 0.00657 | -0.0444 | 119.0107
5.5 | 0.8378 | 0.00703 | -0.0438 | 119.175
6 | 0.8943 | 0.0074 | -0.0432 | 120.8514
6.5 | 0.9505 | 0.00781 | -0.0425 | 121.7029
7 | 1.0052 | 0.00838 | -0.0414 | 119.9523
7.5 | 1.0599 | 0.0089 | -0.0403 | 119.0899
8 | 1.1153 | 0.00924 | -0.0393 | 120.7035
8.5 | 1.1697 | 0.00989 | -0.0381 | 118.271
9 | 1.2253 | 0.01038 | -0.037 | 118.0443
9.5 | 1.2783 | 0.01117 | -0.0355 | 114.4405
10 | 1.3304 | 0.01205 | -0.0336 | 110.4066
10.5 | 1.3803 | 0.01312 | -0.0314 | 105.2058
11 | 1.4266 | 0.01449 | -0.0287 | 98.4541
11.5 | 1.4612 | 0.01687 | -0.0243 | 86.6153
12 | 1.4776 | 0.02042 | -0.0179 | 72.3604
12.5 | 1.4649 | 0.02425 | -0.0077 | 60.4082
13 | 1.4322 | 0.02895 | 0.0019 | 49.4715
13.5 | 1.4021 | 0.03507 | 0.0066 | 39.98
14 | 1.3606 | 0.04433 | 0.0066 | 30.6925
14.5 | 1.3282 | 0.05522 | 0.0018 | 24.0529
15 | 1.2889 | 0.07007 | -0.0076 | 18.3945
15.5 | 1.2537 | 0.08685 | -0.0183 | 14.4352
16 | 1.2237 | 0.10271 | -0.0275 | 11.9141
16.5 | 1.181 | 0.1212 | -0.0385 | 9.7442
17 | 1.1474 | 0.13839 | -0.0489 | 8.2911

## 119. Re 12M Mach 0.50 (1)
BIGFOIL.COM POLAR EXPORT
hq159
HQ 1.5/9 |  |  |  | Cl Max: | 1.199 | at alpha= | 20 | deg
JavaFoil+Calcfoil stall+Eppler ext transition |  |  |  | L/D Max: | 131.426 | at alpha= | 5 | deg
Re: | 12000000 |  |  | Cd Min: | 0.00479 | at alpha= | 0.5 | deg
Mach: | 0.5 |  |  | Cl=0 at alpha= | -1.9179 | deg
|  |  |  | @ Cl=0.1, Cd= | 0.0051627
|  |  |  | @ Cl=0.4, Cd= | 0.0049078
|  |  |  | @ Cl=0.6, Cd= | 0.0058864
alpha (deg) | Cl | Cd | Cm | Cl/Cd
-20 | -0.95 | 0.15492 | -0.015 | -6.129
-19.5 | -0.923 | 0.15019 | -0.015 | -6.147
-19 | -0.898 | 0.14532 | -0.015 | -6.177
-18.5 | -0.873 | 0.13537 | -0.016 | -6.447
-18 | -0.85 | 0.12948 | -0.017 | -6.566
-17.5 | -0.824 | 0.12196 | -0.017 | -6.759
-17 | -0.797 | 0.11773 | -0.017 | -6.768
-16.5 | -0.772 | 0.10925 | -0.017 | -7.07
-16 | -0.749 | 0.10116 | -0.018 | -7.409
-15.5 | -0.726 | 0.09307 | -0.019 | -7.806
-15 | -0.694 | 0.10399 | -0.018 | -6.672
-14.5 | -0.667 | 0.09963 | -0.018 | -6.692
-14 | -0.642 | 0.0925 | -0.018 | -6.937
-13.5 | -0.618 | 0.08444 | -0.019 | -7.313
-13 | -0.593 | 0.07751 | -0.02 | -7.657
-12.5 | -0.562 | 0.08419 | -0.018 | -6.675
-12 | -0.546 | 0.06544 | -0.023 | -8.346
-11.5 | -0.582 | 0.02149 | -0.032 | -27.091
-11 | -0.576 | 0.0126 | -0.035 | -45.714
-10.5 | -0.46 | 0.06268 | -0.021 | -7.334
-10 | -0.435 | 0.05739 | -0.022 | -7.587
-9.5 | -0.406 | 0.05771 | -0.021 | -7.043
-9 | -0.384 | 0.04981 | -0.024 | -7.713
-8.5 | -0.355 | 0.05019 | -0.023 | -7.072
-8 | -0.333 | 0.04251 | -0.027 | -7.835
-7.5 | -0.368 | 0.00857 | -0.041 | -42.98
-7 | -0.335 | 0.00847 | -0.041 | -39.555
-6.5 | -0.304 | 0.00721 | -0.042 | -42.146
-6 | -0.271 | 0.00671 | -0.043 | -40.338
-5.5 | -0.395 | 0.00636 | -0.043 | -62.099
-5 | -0.371 | 0.00608 | -0.044 | -60.962
-4.5 | -0.325 | 0.00611 | -0.045 | -53.119
-4 | -0.269 | 0.00582 | -0.045 | -46.17
-3.5 | -0.208 | 0.00571 | -0.046 | -36.407
-3 | -0.144 | 0.00528 | -0.047 | -27.248
-2.5 | -0.078 | 0.00554 | -0.047 | -14.066
-2 | -0.011 | 0.0052 | -0.048 | -2.15
-1.5 | 0.056 | 0.0049 | -0.049 | 11.437
-1 | 0.123 | 0.0053 | -0.049 | 23.303
-0.5 | 0.191 | 0.00501 | -0.05 | 38.127
0 | 0.259 | 0.0051 | -0.05 | 50.839
0.5 | 0.327 | 0.00479 | -0.051 | 68.292
1 | 0.395 | 0.00486 | -0.052 | 81.164
1.5 | 0.462 | 0.0055 | -0.052 | 84.067
2 | 0.53 | 0.00564 | -0.053 | 93.981
2.5 | 0.597 | 0.00587 | -0.053 | 101.581
3 | 0.663 | 0.00623 | -0.054 | 106.387
3.5 | 0.728 | 0.00585 | -0.055 | 124.424
4 | 0.792 | 0.00655 | -0.055 | 120.836
4.5 | 0.853 | 0.00697 | -0.056 | 122.456
5 | 0.91 | 0.00693 | -0.056 | 131.426
5.5 | 0.96 | 0.00806 | -0.057 | 119.143
6 | 0.976 | 0.0088 | -0.057 | 110.825
6.5 | 0.919 | 0.00937 | -0.058 | 98.054
7 | 0.601 | 0.01129 | -0.059 | 53.278
7.5 | 0.514 | 0.04999 | -0.031 | 10.275
8 | 0.669 | 0.01273 | -0.06 | 52.532
8.5 | 0.693 | 0.01406 | -0.059 | 49.3
9 | 0.736 | 0.01375 | -0.061 | 53.541
9.5 | 0.681 | 0.03376 | -0.051 | 20.156
10 | 0.775 | 0.01762 | -0.059 | 43.999
10.5 | 0.679 | 0.06854 | -0.035 | 9.912
11 | 0.842 | 0.01873 | -0.06 | 44.922
11.5 | 0.798 | 0.04169 | -0.053 | 19.143
12 | 0.776 | 0.06908 | -0.043 | 11.231
12.5 | 0.79 | 0.0819 | -0.038 | 9.651
13 | 0.822 | 0.08487 | -0.04 | 9.687
13.5 | 0.853 | 0.08814 | -0.042 | 9.68
14 | 0.871 | 0.10367 | -0.038 | 8.4
14.5 | 0.908 | 0.09182 | -0.043 | 9.891
15 | 0.943 | 0.09247 | -0.045 | 10.202
15.5 | 0.973 | 0.09709 | -0.046 | 10.024
16 | 0.985 | 0.11757 | -0.042 | 8.377
16.5 | 1.011 | 0.11979 | -0.042 | 8.438
17 | 1.044 | 0.12111 | -0.044 | 8.618
17.5 | 1.076 | 0.12216 | -0.046 | 8.808
18 | 1.107 | 0.12448 | -0.047 | 8.893
18.5 | 1.136 | 0.12896 | -0.048 | 8.81
19 | 1.162 | 0.13715 | -0.048 | 8.47
19.5 | 1.179 | 0.15908 | -0.046 | 7.413
20 | 1.199 | 0.18053 | -0.044 | 6.64

## 120. Re 12M Mach 0.50 (2)
BIGFOIL.COM POLAR EXPORT
hq159
HQ 1.5/9 |  |  |  | Cl Max: | 1.165 | at alpha= | 7.5 | deg
XFOIL ncrit=9 |  |  |  | L/D Max: | 228.947 | at alpha= | -0.5 | deg
Re: | 12000000 |  |  | Cd Min: | 0.27747 | at alpha= | -20 | deg
Mach: | 0.5 |  |  | Cl=0 at alpha= | -1.8387 | deg
|  |  |  | @ Cl=0.1, Cd= | 0.00077292
|  |  |  | @ Cl=0.4, Cd= | 0.0047197
|  |  |  | @ Cl=0.6, Cd= | 0.0053788
alpha (deg) | Cl | Cd | Cm | Cl/Cd
-20 | -0.8311 | 0.27747 | 0.0702 | -2.9953
-19.5 | -0.81 | 0.26921 | 0.0655 | -3.0088
-19 | -0.7888 | 0.2608 | 0.0609 | -3.0245
-18.5 | -0.7681 | 0.25256 | 0.0564 | -3.0413
-18 | -0.7476 | 0.24429 | 0.0521 | -3.0603
-17.5 | -0.7272 | 0.23584 | 0.0477 | -3.0834
-17 | -0.7074 | 0.22743 | 0.0436 | -3.1104
-16.5 | -0.6879 | 0.21937 | 0.0396 | -3.1358
-16 | -0.6687 | 0.21119 | 0.0356 | -3.1663
-15.5 | -0.6524 | 0.20161 | 0.0314 | -3.236
-15 | -0.6354 | 0.19251 | 0.0275 | -3.3006
-14.5 | -0.6194 | 0.18337 | 0.0237 | -3.3779
-14 | -0.4723 | 0.15562 | 0.0155 | -3.035
-13.5 | -0.4573 | 0.14951 | 0.0109 | -3.0587
-13 | -0.4415 | 0.14411 | 0.0064 | -3.0636
-12.5 | -0.4299 | 0.13787 | 0.0015 | -3.1182
-12 | -0.4161 | 0.1303 | -0.003 | -3.1934
-11.5 | -0.4082 | 0.12129 | -0.008 | -3.3655
-11 | -0.4012 | 0.11215 | -0.0128 | -3.5774
-10.5 | -0.3965 | 0.10262 | -0.0173 | -3.8638
-10 | -0.402 | 0.09096 | -0.0222 | -4.4195
-9.5 | -0.3984 | 0.07759 | -0.0313 | -5.1347
-9 | -0.4072 | 0.06656 | -0.0364 | -6.1178
-8.5 | -0.4173 | 0.05562 | -0.0419 | -7.5027
-8 | -0.4303 | 0.04495 | -0.048 | -9.5729
-7.5 | -0.4457 | 0.0338 | -0.0587 | -13.1864
-7 | -0.4828 | 0.02752 | -0.0611 | -17.5436
-6.5 | -0.4982 | 0.01876 | -0.0618 | -26.5565
-6 | -0.4971 | 0.00961 | -0.0608 | -51.7274
-5.5 | -0.4791 | 0.00278 | -0.0584 | -172.3381
-5 | -0.425 | 0.00131 | -0.0556 | -324.4275
-4.5 | -0.358 | 0.00106 | -0.0538 | -337.7358
-4 | -0.29 | 0.00096 | -0.0526 | -302.0833
-3.5 | -0.2218 | 0.00091 | -0.0518 | -243.7363
-3 | -0.1541 | 0.00088 | -0.0513 | -175.1136
-2.5 | -0.0876 | 0.00083 | -0.051 | -105.5422
-2 | -0.0212 | 0.00082 | -0.0507 | -25.8537
-1.5 | 0.0445 | 0.00079 | -0.0506 | 56.3291
-1 | 0.1095 | 0.00077 | -0.0506 | 142.2078
-0.5 | 0.174 | 0.00076 | -0.0505 | 228.9474
0 | 0.2414 | 0.00461 | -0.0515 | 52.3644
1 | 0.3675 | 0.00466 | -0.0508 | 78.8627
1.5 | 0.4328 | 0.00478 | -0.0506 | 90.5439
2 | 0.4989 | 0.00493 | -0.0504 | 101.1968
2.5 | 0.5645 | 0.00517 | -0.05 | 109.1876
3 | 0.6291 | 0.00555 | -0.0492 | 113.3514
3.5 | 0.694 | 0.00598 | -0.0483 | 116.0535
4 | 0.7603 | 0.00635 | -0.0473 | 119.7323
4.5 | 0.8267 | 0.00676 | -0.0459 | 122.2929
5 | 0.8929 | 0.00728 | -0.0442 | 122.6511
5.5 | 0.9611 | 0.0077 | -0.0423 | 124.8182
6 | 1.0292 | 0.00824 | -0.0398 | 124.9029
6.5 | 1.0949 | 0.00915 | -0.0361 | 119.6612
7 | 1.1482 | 0.01131 | -0.0297 | 101.5208
7.5 | 1.165 | 0.01656 | -0.0195 | 70.3502
8 | 1.1496 | 0.02316 | -0.0085 | 49.6373
8.5 | 1.1081 | 0.02862 | 0.0036 | 38.7177
9 | 1.066 | 0.03608 | 0.008 | 29.5455
9.5 | 1.0318 | 0.04581 | 0.0048 | 22.5235
10 | 1.0001 | 0.05893 | -0.005 | 16.971
10.5 | 0.9763 | 0.07391 | -0.016 | 13.2093
11 | 0.9514 | 0.08831 | -0.0237 | 10.7734
11.5 | 0.9297 | 0.10241 | -0.032 | 9.0782
12 | 0.9167 | 0.11564 | -0.0401 | 7.9272
12.5 | 0.906 | 0.12924 | -0.0485 | 7.0102

## 121. Re 14M Mach 0.00 (1)
BIGFOIL.COM POLAR EXPORT
hq159
HQ 1.5/9 |  |  |  | Cl Max: | 1.028 | at alpha= | 8.5 | deg
JavaFoil+Calcfoil stall+Eppler ext transition |  |  |  | L/D Max: | 142.599 | at alpha= | 6 | deg
Re: | 14000000 |  |  | Cd Min: | 0.00355 | at alpha= | 1 | deg
Mach: | 0 |  |  | Cl=0 at alpha= | -1.9152 | deg
|  |  |  | @ Cl=0.1, Cd= | 0.0049922
|  |  |  | @ Cl=0.4, Cd= | 0.0041103
|  |  |  | @ Cl=0.6, Cd= | 0.0049093
alpha (deg) | Cl | Cd | Cm | Cl/Cd
-14.5 | -0.336 | 0.09421 | -0.015 | -3.567
-14 | -0.355 | 0.08919 | -0.015 | -3.986
-13.5 | -0.376 | 0.08401 | -0.016 | -4.471
-13 | -0.397 | 0.07666 | -0.017 | -5.178
-12.5 | -0.417 | 0.07184 | -0.018 | -5.802
-12 | -0.434 | 0.06957 | -0.018 | -6.245
-11.5 | -0.457 | 0.06002 | -0.02 | -7.607
-11 | -0.48 | 0.04943 | -0.023 | -9.706
-10.5 | -0.546 | 0.01693 | -0.029 | -32.218
-10 | -0.588 | 0.00934 | -0.032 | -62.924
-9.5 | -0.596 | 0.00854 | -0.033 | -69.716
-9 | -0.595 | 0.00742 | -0.034 | -80.201
-8.5 | -0.587 | 0.00708 | -0.034 | -82.862
-8 | -0.572 | 0.00671 | -0.035 | -85.139
-7.5 | -0.549 | 0.00645 | -0.035 | -85.098
-7 | -0.52 | 0.00619 | -0.036 | -84.003
-6.5 | -0.485 | 0.00572 | -0.036 | -84.662
-6 | -0.444 | 0.0058 | -0.037 | -76.506
-5.5 | -0.396 | 0.0055 | -0.038 | -72.04
-5 | -0.345 | 0.00532 | -0.038 | -64.865
-4.5 | -0.292 | 0.00521 | -0.039 | -56.166
-4 | -0.238 | 0.00509 | -0.039 | -46.75
-3.5 | -0.182 | 0.00503 | -0.04 | -36.19
-3 | -0.125 | 0.00528 | -0.04 | -23.739
-2.5 | -0.068 | 0.00505 | -0.041 | -13.413
-2 | -0.01 | 0.00492 | -0.042 | -1.971
-1.5 | 0.049 | 0.00479 | -0.042 | 10.152
-1 | 0.107 | 0.00502 | -0.043 | 21.295
-0.5 | 0.165 | 0.00508 | -0.043 | 32.541
0 | 0.225 | 0.00374 | -0.044 | 60.091
0.5 | 0.283 | 0.00379 | -0.044 | 74.772
1 | 0.342 | 0.00355 | -0.045 | 96.18
1.5 | 0.401 | 0.00412 | -0.045 | 97.155
2 | 0.459 | 0.00428 | -0.046 | 107.218
2.5 | 0.517 | 0.00446 | -0.046 | 116.061
3 | 0.575 | 0.00478 | -0.047 | 120.367
3.5 | 0.633 | 0.00508 | -0.047 | 124.474
4 | 0.69 | 0.00512 | -0.048 | 134.75
4.5 | 0.746 | 0.00593 | -0.048 | 125.802
5 | 0.801 | 0.00624 | -0.049 | 128.227
5.5 | 0.853 | 0.00658 | -0.049 | 129.595
6 | 0.899 | 0.00631 | -0.05 | 142.599
6.5 | 0.94 | 0.00666 | -0.05 | 141.243
7 | 0.974 | 0.00787 | -0.051 | 123.771
7.5 | 1.001 | 0.00833 | -0.051 | 120.075
8 | 1.019 | 0.00891 | -0.052 | 114.3
8.5 | 1.028 | 0.0094 | -0.052 | 109.416
9 | 1.028 | 0.00991 | -0.053 | 103.722
9.5 | 1.019 | 0.01052 | -0.053 | 96.922
10 | 1.002 | 0.01117 | -0.053 | 89.658
10.5 | 0.977 | 0.01181 | -0.054 | 82.745
11 | 0.946 | 0.01257 | -0.054 | 75.269
11.5 | 0.91 | 0.01352 | -0.055 | 67.284
12 | 0.855 | 0.01487 | -0.054 | 57.47
12.5 | 0.798 | 0.0175 | -0.053 | 45.597
13 | 0.717 | 0.03021 | -0.05 | 23.742
13.5 | 0.635 | 0.05672 | -0.044 | 11.188

## 122. Re 14M Mach 0.00 (2)
BIGFOIL.COM POLAR EXPORT
hq159
HQ 1.5/9 |  |  |  | Cl Max: | 1.7511 | at alpha= | 17.5 | deg
XFOIL ncrit=9 |  |  |  | L/D Max: | 128.731 | at alpha= | 9 | deg
Re: | 14000000 |  |  | Cd Min: | 0.08204 | at alpha= | 20 | deg
Mach: | 0 |  |  | Cl=0 at alpha= | -1.8521 | deg
|  |  |  | @ Cl=0.1, Cd= | 0.0046064
|  |  |  | @ Cl=0.4, Cd= | 0.004699
|  |  |  | @ Cl=0.6, Cd= | 0.0055222
alpha (deg) | Cl | Cd | Cm | Cl/Cd
-13 | -1.1224 | 0.02644 | -0.0517 | -42.4508
-11.5 | -1.0418 | 0.01571 | -0.0458 | -66.3144
-11 | -0.9921 | 0.01221 | -0.0471 | -81.2531
-10.5 | -0.9386 | 0.01071 | -0.0477 | -87.6377
-10 | -0.8936 | 0.00955 | -0.046 | -93.5707
-9.5 | -0.8414 | 0.00913 | -0.0456 | -92.1577
-9 | -0.7891 | 0.00852 | -0.0452 | -92.6174
-8.5 | -0.7368 | 0.00779 | -0.0448 | -94.5828
-8 | -0.6845 | 0.00698 | -0.0443 | -98.0659
-7.5 | -0.6298 | 0.00665 | -0.0442 | -94.7068
-7 | -0.5747 | 0.0064 | -0.0442 | -89.7969
-6.5 | -0.5194 | 0.00619 | -0.0442 | -83.9095
-6 | -0.4638 | 0.00597 | -0.0442 | -77.6884
-5.5 | -0.408 | 0.00577 | -0.0443 | -70.7106
-5 | -0.3522 | 0.00557 | -0.0443 | -63.2316
-4.5 | -0.2967 | 0.00534 | -0.0442 | -55.5618
-4 | -0.2406 | 0.00523 | -0.0443 | -46.0038
-3.5 | -0.1846 | 0.00509 | -0.0444 | -36.2672
-3 | -0.1287 | 0.00492 | -0.0444 | -26.1585
-2.5 | -0.0725 | 0.00485 | -0.0445 | -14.9485
-2 | -0.0165 | 0.00476 | -0.0446 | -3.4664
-1.5 | 0.0393 | 0.00467 | -0.0447 | 8.4154
-1 | 0.095 | 0.00461 | -0.0447 | 20.6074
-0.5 | 0.1505 | 0.00457 | -0.0448 | 32.9322
0 | 0.2058 | 0.00461 | -0.0448 | 44.6421
0.5 | 0.2596 | 0.00463 | -0.0447 | 56.0691
1 | 0.3148 | 0.00465 | -0.0447 | 67.6989
1.5 | 0.3696 | 0.00465 | -0.0447 | 79.4839
2 | 0.4254 | 0.00474 | -0.0448 | 89.7468
2.5 | 0.4806 | 0.00497 | -0.0448 | 96.7002
3.5 | 0.5898 | 0.00547 | -0.0446 | 107.8245
4 | 0.6445 | 0.00575 | -0.0445 | 112.087
4.5 | 0.6995 | 0.00598 | -0.0444 | 116.9732
5 | 0.7537 | 0.00631 | -0.0442 | 119.4453
5.5 | 0.8073 | 0.0067 | -0.044 | 120.4925
6.5 | 0.9145 | 0.00741 | -0.0434 | 123.4143
7 | 0.9676 | 0.00776 | -0.043 | 124.6907
7.5 | 1.0201 | 0.00814 | -0.0426 | 125.3194
8 | 1.0718 | 0.00851 | -0.0421 | 125.9459
8.5 | 1.1243 | 0.00877 | -0.0418 | 128.1984
9 | 1.1766 | 0.00914 | -0.0415 | 128.7309
9.5 | 1.2275 | 0.00967 | -0.0409 | 126.939
10 | 1.2781 | 0.01019 | -0.0403 | 125.4269
10.5 | 1.3282 | 0.01072 | -0.0397 | 123.8993
11 | 1.378 | 0.01122 | -0.0391 | 122.8164
11.5 | 1.4267 | 0.01181 | -0.0383 | 120.8044
12 | 1.4745 | 0.01243 | -0.0375 | 118.6243
12.5 | 1.5209 | 0.01313 | -0.0364 | 115.834
13 | 1.5663 | 0.01384 | -0.0353 | 113.172
13.5 | 1.6094 | 0.0147 | -0.0338 | 109.483
14 | 1.6422 | 0.0164 | -0.0307 | 100.1341
14.5 | 1.6784 | 0.01755 | -0.0283 | 95.6353
15 | 1.7091 | 0.0189 | -0.0252 | 90.4286
15.5 | 1.7262 | 0.02033 | -0.0196 | 84.909
16 | 1.7384 | 0.02169 | -0.0137 | 80.1475
16.5 | 1.7399 | 0.02405 | -0.0077 | 72.3451
17 | 1.7483 | 0.02638 | -0.0037 | 66.2737
17.5 | 1.7511 | 0.02951 | -0.0002 | 59.3392
18 | 1.7098 | 0.03725 | 0.0031 | 45.9007
18.5 | 1.718 | 0.04118 | 0.0034 | 41.7193
19 | 1.7032 | 0.04822 | 0.0024 | 35.3214
19.5 | 1.6633 | 0.05992 | -0.002 | 27.7587
20 | 1.5777 | 0.08204 | -0.0144 | 19.2309

## 123. Re 14M Mach 0.10 (1)
BIGFOIL.COM POLAR EXPORT
hq159
HQ 1.5/9 |  |  |  | Cl Max: | 1.024 | at alpha= | 8.5 | deg
JavaFoil+Calcfoil stall+Eppler ext transition |  |  |  | L/D Max: | 142.808 | at alpha= | 6 | deg
Re: | 14000000 |  |  | Cd Min: | 0.00344 | at alpha= | 0.5 | deg
Mach: | 0.1 |  |  | Cl=0 at alpha= | -1.9152 | deg
|  |  |  | @ Cl=0.1, Cd= | 0.0050485
|  |  |  | @ Cl=0.4, Cd= | 0.0040446
|  |  |  | @ Cl=0.6, Cd= | 0.06875
alpha (deg) | Cl | Cd | Cm | Cl/Cd
-14 | -0.317 | 0.09014 | -0.015 | -3.52
-13.5 | -0.339 | 0.08512 | -0.016 | -3.987
-13 | -0.363 | 0.07811 | -0.017 | -4.648
-12.5 | -0.385 | 0.07468 | -0.017 | -5.154
-12 | -0.407 | 0.0708 | -0.018 | -5.746
-11.5 | -0.43 | 0.06269 | -0.02 | -6.867
-11 | -0.454 | 0.05462 | -0.021 | -8.304
-10.5 | -0.502 | 0.02841 | -0.027 | -17.671
-10 | -0.567 | 0.00995 | -0.032 | -56.944
-9.5 | -0.583 | 0.00869 | -0.033 | -67.03
-9 | -0.586 | 0.00826 | -0.034 | -70.891
-8.5 | -0.581 | 0.00713 | -0.034 | -81.529
-8 | -0.568 | 0.00673 | -0.035 | -84.484
-7.5 | -0.548 | 0.00651 | -0.036 | -84.16
-7 | -0.52 | 0.00623 | -0.036 | -83.457
-6.5 | -0.485 | 0.00598 | -0.037 | -81.167
-6 | -0.445 | 0.00583 | -0.037 | -76.324
-5.5 | -0.397 | 0.0055 | -0.038 | -72.321
-5 | -0.347 | 0.00535 | -0.038 | -64.761
-4.5 | -0.294 | 0.00523 | -0.039 | -56.121
-4 | -0.239 | 0.00507 | -0.04 | -47.143
-3.5 | -0.183 | 0.00502 | -0.04 | -36.417
-3 | -0.126 | 0.00529 | -0.041 | -23.81
-2.5 | -0.068 | 0.00505 | -0.041 | -13.469
-2 | -0.01 | 0.00488 | -0.042 | -1.997
-1.5 | 0.049 | 0.00472 | -0.042 | 10.348
-1 | 0.108 | 0.0051 | -0.043 | 21.085
-0.5 | 0.166 | 0.00509 | -0.043 | 32.674
0 | 0.226 | 0.00509 | -0.044 | 44.359
0.5 | 0.285 | 0.00344 | -0.044 | 82.762
1 | 0.344 | 0.00357 | -0.045 | 96.35
1.5 | 0.403 | 0.00407 | -0.045 | 98.8
2 | 0.461 | 0.0043 | -0.046 | 107.205
2.5 | 0.52 | 0.00449 | -0.047 | 115.89
3 | 0.578 | 0.00481 | -0.047 | 120.305
3.5 | 0.636 | 0.00509 | -0.048 | 124.957
4 | 0.693 | 0.00512 | -0.048 | 135.411
4.5 | 0.749 | 0.00594 | -0.049 | 126.056
5 | 0.804 | 0.00628 | -0.049 | 128.028
5.5 | 0.857 | 0.00661 | -0.05 | 129.633
6 | 0.903 | 0.00632 | -0.05 | 142.808
6.5 | 0.943 | 0.00668 | -0.05 | 141.164
7 | 0.976 | 0.00719 | -0.051 | 135.718
7.5 | 1.002 | 0.0084 | -0.051 | 119.29
8 | 1.018 | 0.00899 | -0.052 | 113.229
8.5 | 1.024 | 0.00948 | -0.052 | 107.977
9 | 1.021 | 0.01001 | -0.053 | 101.912
9.5 | 1.007 | 0.01065 | -0.053 | 94.581
10 | 0.985 | 0.01132 | -0.054 | 87.006
10.5 | 0.955 | 0.012 | -0.054 | 79.594
11 | 0.918 | 0.01281 | -0.054 | 71.665
11.5 | 0.876 | 0.01385 | -0.055 | 63.237
12 | 0.807 | 0.01595 | -0.054 | 50.623
12.5 | 0.749 | 0.01867 | -0.053 | 40.131
13 | 0.673 | 0.0291 | -0.051 | 23.134
13.5 | 0.573 | 0.06875 | -0.041 | 8.33

## 124. Re 14M Mach 0.10 (2)
BIGFOIL.COM POLAR EXPORT
hq159
HQ 1.5/9 |  |  |  | Cl Max: | 0.8122 | at alpha= | 5.5 | deg
XFOIL ncrit=9 |  |  |  | L/D Max: | 120.684 | at alpha= | 5.5 | deg
Re: | 14000000 |  |  | Cd Min: | 0.01294 | at alpha= | -10.5 | deg
Mach: | 0.1 |  |  | Cl=0 at alpha= | -1.852 | deg
|  |  |  | @ Cl=0.1, Cd= | 0.004616
|  |  |  | @ Cl=0.4, Cd= | 0.0046954
|  |  |  | @ Cl=0.6, Cd= | 0.0055146
alpha (deg) | Cl | Cd | Cm | Cl/Cd
-10.5 | -0.9353 | 0.01294 | -0.0505 | -72.2798
-10 | -0.8976 | 0.01049 | -0.0478 | -85.5672
-9.5 | -0.8463 | 0.00978 | -0.047 | -86.5337
-9 | -0.7941 | 0.00901 | -0.0464 | -88.1354
-8.5 | -0.7421 | 0.00807 | -0.0457 | -91.9579
-7.5 | -0.6347 | 0.00671 | -0.0448 | -94.5902
-7 | -0.579 | 0.00643 | -0.0447 | -90.0467
-6.5 | -0.5232 | 0.00622 | -0.0447 | -84.1158
-6 | -0.4672 | 0.00599 | -0.0446 | -77.9967
-5.5 | -0.4108 | 0.00579 | -0.0446 | -70.9499
-5 | -0.3546 | 0.00559 | -0.0446 | -63.4347
-4.5 | -0.2986 | 0.00536 | -0.0445 | -55.709
-4 | -0.2422 | 0.00524 | -0.0446 | -46.2214
-3.5 | -0.1858 | 0.00509 | -0.0446 | -36.5029
-3 | -0.1295 | 0.00493 | -0.0447 | -26.2677
-2.5 | -0.073 | 0.00485 | -0.0448 | -15.0515
-2 | -0.0166 | 0.00476 | -0.0448 | -3.4874
-1.5 | 0.0395 | 0.00467 | -0.0449 | 8.4582
-1 | 0.0955 | 0.00462 | -0.045 | 20.671
-0.5 | 0.1513 | 0.00457 | -0.045 | 33.1072
0 | 0.2069 | 0.00461 | -0.045 | 44.8807
0.5 | 0.261 | 0.00463 | -0.0449 | 56.3715
1 | 0.3165 | 0.00465 | -0.0449 | 68.0645
1.5 | 0.3717 | 0.00465 | -0.0449 | 79.9355
2 | 0.4278 | 0.00474 | -0.045 | 90.2532
2.5 | 0.4833 | 0.00497 | -0.045 | 97.2435
3 | 0.5383 | 0.00522 | -0.0449 | 103.1226
3.5 | 0.5932 | 0.00548 | -0.0447 | 108.2482
4 | 0.6482 | 0.00576 | -0.0446 | 112.5347
4.5 | 0.7036 | 0.006 | -0.0445 | 117.2667
5 | 0.7582 | 0.00633 | -0.0443 | 119.7788
5.5 | 0.8122 | 0.00673 | -0.044 | 120.6835

## 125. Re 14M Mach 0.25 (1)
BIGFOIL.COM POLAR EXPORT
hq159
HQ 1.5/9 |  |  |  | Cl Max: | 1.001 | at alpha= | 8 | deg
JavaFoil+Calcfoil stall+Eppler ext transition |  |  |  | L/D Max: | 137.88 | at alpha= | 4 | deg
Re: | 14000000 |  |  | Cd Min: | 0.00457 | at alpha= | 0.5 | deg
Mach: | 0.25 |  |  | Cl=0 at alpha= | -1.9167 | deg
|  |  |  | @ Cl=0.1, Cd= | 0.00503
|  |  |  | @ Cl=0.4, Cd= | 0.08417
|  |  |  | @ Cl=0.6, Cd= | 0.08417
alpha (deg) | Cl | Cd | Cm | Cl/Cd
-13 | -0.062 | 0.08283 | -0.016 | -0.754
-12.5 | -0.06 | 0.07769 | -0.017 | -0.769
-12 | -0.128 | 0.07337 | -0.017 | -1.741
-11.5 | -0.201 | 0.06971 | -0.018 | -2.886
-11 | -0.259 | 0.06463 | -0.019 | -4.013
-10.5 | -0.309 | 0.06172 | -0.019 | -5.012
-10 | -0.357 | 0.0526 | -0.022 | -6.793
-9.5 | -0.437 | 0.01928 | -0.031 | -22.678
-9 | -0.482 | 0.01315 | -0.033 | -36.63
-8.5 | -0.528 | 0.00823 | -0.035 | -64.145
-8 | -0.536 | 0.00715 | -0.036 | -74.935
-7.5 | -0.531 | 0.00674 | -0.036 | -78.732
-7 | -0.514 | 0.00638 | -0.037 | -80.509
-6.5 | -0.487 | 0.0061 | -0.038 | -79.745
-6 | -0.45 | 0.0057 | -0.038 | -79.009
-5.5 | -0.404 | 0.00569 | -0.039 | -71.119
-5 | -0.354 | 0.00533 | -0.039 | -66.39
-4.5 | -0.301 | 0.00519 | -0.04 | -57.954
-4 | -0.245 | 0.00551 | -0.041 | -44.486
-3.5 | -0.188 | 0.005 | -0.041 | -37.545
-3 | -0.129 | 0.00525 | -0.042 | -24.589
-2.5 | -0.07 | 0.00526 | -0.042 | -13.29
-2 | -0.01 | 0.00494 | -0.043 | -2.027
-1.5 | 0.05 | 0.00473 | -0.043 | 10.604
-1 | 0.11 | 0.00509 | -0.044 | 21.696
-0.5 | 0.171 | 0.00516 | -0.045 | 33.134
0 | 0.232 | 0.00516 | -0.045 | 44.962
0.5 | 0.293 | 0.00457 | -0.046 | 64.026
1 | 0.353 | 0.00466 | -0.046 | 75.808
1.5 | 0.414 | 0.00513 | -0.047 | 80.621
2 | 0.474 | 0.00533 | -0.047 | 88.861
2.5 | 0.534 | 0.00548 | -0.048 | 97.45
3 | 0.594 | 0.00482 | -0.048 | 123.325
3.5 | 0.653 | 0.00519 | -0.049 | 125.905
4 | 0.712 | 0.00516 | -0.049 | 137.88
4.5 | 0.769 | 0.00604 | -0.05 | 127.288
5 | 0.825 | 0.00649 | -0.05 | 127.083
5.5 | 0.878 | 0.00675 | -0.051 | 130.037
6 | 0.923 | 0.00716 | -0.051 | 128.942
6.5 | 0.959 | 0.00757 | -0.052 | 126.652
7 | 0.986 | 0.00831 | -0.052 | 118.693
7.5 | 1 | 0.00887 | -0.053 | 112.786
8 | 1.001 | 0.00946 | -0.053 | 105.819
8.5 | 0.985 | 0.01018 | -0.054 | 96.788
9 | 0.953 | 0.01083 | -0.054 | 88.007
9.5 | 0.903 | 0.01157 | -0.055 | 78.049
10 | 0.838 | 0.01247 | -0.055 | 67.218
10.5 | 0.758 | 0.01356 | -0.056 | 55.922
11 | 0.643 | 0.01671 | -0.054 | 38.445
11.5 | 0.524 | 0.02496 | -0.052 | 20.998
12 | 0.378 | 0.06531 | -0.039 | 5.789
12.5 | 0.272 | 0.07907 | -0.034 | 3.445
13 | 0.108 | 0.08417 | -0.034 | 1.285

## 126. Re 14M Mach 0.25 (2)
BIGFOIL.COM POLAR EXPORT
hq159
HQ 1.5/9 |  |  |  | Cl Max: | 1.4966 | at alpha= | 12.5 | deg
XFOIL ncrit=9 |  |  |  | L/D Max: | 124.18 | at alpha= | 8.5 | deg
Re: | 14000000 |  |  | Cd Min: | 0.1546 | at alpha= | 17.5 | deg
Mach: | 0.25 |  |  | Cl=0 at alpha= | -1.8506 | deg
|  |  |  | @ Cl=0.1, Cd= | 0.0046397
|  |  |  | @ Cl=0.4, Cd= | 0.0046893
|  |  |  | @ Cl=0.6, Cd= | 0.0054835
alpha (deg) | Cl | Cd | Cm | Cl/Cd
-11.5 | -0.5929 | 0.11256 | -0.0011 | -5.2674
-11 | -0.5793 | 0.10666 | -0.0039 | -5.4313
-10.5 | -0.5756 | 0.09829 | -0.0079 | -5.8561
-9.5 | -0.7147 | 0.04206 | -0.0581 | -16.9924
-8 | -0.7111 | 0.00971 | -0.0509 | -73.2338
-7.5 | -0.6584 | 0.008 | -0.0494 | -82.3
-7 | -0.6035 | 0.00675 | -0.0481 | -89.4074
-6.5 | -0.5449 | 0.00641 | -0.0476 | -85.0078
-6 | -0.486 | 0.00614 | -0.0472 | -79.1531
-5.5 | -0.4268 | 0.00593 | -0.0469 | -71.973
-5 | -0.368 | 0.00569 | -0.0467 | -64.6749
-4.5 | -0.3095 | 0.00549 | -0.0464 | -56.3752
-4 | -0.251 | 0.00527 | -0.0462 | -47.6281
-3.5 | -0.1923 | 0.00513 | -0.0462 | -37.4854
-3 | -0.1341 | 0.00494 | -0.0461 | -27.1457
-2.5 | -0.0756 | 0.00486 | -0.0461 | -15.5556
-2 | -0.0173 | 0.00477 | -0.0462 | -3.6268
-1.5 | 0.0406 | 0.00468 | -0.0462 | 8.6752
-1 | 0.0984 | 0.00464 | -0.0462 | 21.2069
0 | 0.2132 | 0.00462 | -0.0462 | 46.1472
0.5 | 0.2689 | 0.00463 | -0.0461 | 58.0778
1 | 0.3261 | 0.00464 | -0.0461 | 70.2802
1.5 | 0.383 | 0.00466 | -0.046 | 82.1888
2 | 0.441 | 0.00476 | -0.0461 | 92.6471
2.5 | 0.4982 | 0.005 | -0.046 | 99.64
3 | 0.555 | 0.00527 | -0.0458 | 105.3131
3.5 | 0.6119 | 0.00554 | -0.0455 | 110.4513
4 | 0.669 | 0.00584 | -0.0453 | 114.5548
4.5 | 0.7262 | 0.00613 | -0.045 | 118.4666
5 | 0.7832 | 0.00644 | -0.0446 | 121.6149
5.5 | 0.8393 | 0.00688 | -0.044 | 121.9913
6 | 0.8959 | 0.00727 | -0.0434 | 123.2325
6.5 | 0.952 | 0.00769 | -0.0427 | 123.7971
7 | 1.0079 | 0.00813 | -0.0419 | 123.9729
7.5 | 1.0633 | 0.0086 | -0.0409 | 123.6395
8 | 1.118 | 0.00908 | -0.0398 | 123.1278
8.5 | 1.1735 | 0.00945 | -0.0387 | 124.1799
9 | 1.2293 | 0.00993 | -0.0377 | 123.7966
9.5 | 1.2829 | 0.01067 | -0.0362 | 120.2343
10 | 1.3357 | 0.01148 | -0.0344 | 116.3502
10.5 | 1.387 | 0.01243 | -0.0324 | 111.5849
11 | 1.4358 | 0.01359 | -0.03 | 105.6512
11.5 | 1.4741 | 0.0157 | -0.026 | 93.8917
12 | 1.4959 | 0.01897 | -0.0201 | 78.8561
12.5 | 1.4966 | 0.02284 | -0.0118 | 65.5254
13 | 1.4589 | 0.02725 | 0.0001 | 53.5376
13.5 | 1.4349 | 0.03235 | 0.006 | 44.3555
14 | 1.3887 | 0.04123 | 0.0077 | 33.6818
14.5 | 1.3608 | 0.05068 | 0.0047 | 26.8508
15 | 1.3183 | 0.06481 | -0.0036 | 20.341
15.5 | 1.2712 | 0.08302 | -0.0155 | 15.312
16 | 1.2557 | 0.09608 | -0.023 | 13.0693
16.5 | 1.1858 | 0.12007 | -0.0377 | 9.8759
17 | 1.1547 | 0.1367 | -0.0477 | 8.447
17.5 | 1.1213 | 0.1546 | -0.0589 | 7.2529

## 127. Re 14M Mach 0.50 (1)
BIGFOIL.COM POLAR EXPORT
hq159
HQ 1.5/9 |  |  |  | Cl Max: | 1.199 | at alpha= | 20 | deg
JavaFoil+Calcfoil stall+Eppler ext transition |  |  |  | L/D Max: | 135.752 | at alpha= | 5 | deg
Re: | 14000000 |  |  | Cd Min: | 0.00473 | at alpha= | 0.5 | deg
Mach: | 0.5 |  |  | Cl=0 at alpha= | -1.9179 | deg
|  |  |  | @ Cl=0.1, Cd= | 0.0052843
|  |  |  | @ Cl=0.4, Cd= | 0.004861
|  |  |  | @ Cl=0.6, Cd= | 0.0058364
alpha (deg) | Cl | Cd | Cm | Cl/Cd
-20 | -0.948 | 0.16515 | -0.015 | -5.741
-19.5 | -0.922 | 0.16063 | -0.015 | -5.742
-19 | -0.897 | 0.15367 | -0.015 | -5.839
-18.5 | -0.872 | 0.14245 | -0.016 | -6.125
-18 | -0.852 | 0.12625 | -0.017 | -6.745
-17.5 | -0.826 | 0.11974 | -0.017 | -6.897
-17 | -0.798 | 0.11563 | -0.017 | -6.897
-16.5 | -0.775 | 0.10688 | -0.018 | -7.251
-16 | -0.753 | 0.09731 | -0.019 | -7.738
-15.5 | -0.734 | 0.08608 | -0.021 | -8.523
-15 | -0.694 | 0.10232 | -0.018 | -6.786
-14.5 | -0.668 | 0.09773 | -0.018 | -6.831
-14 | -0.643 | 0.09045 | -0.019 | -7.106
-13.5 | -0.619 | 0.08232 | -0.02 | -7.514
-13 | -0.596 | 0.07411 | -0.021 | -8.045
-12.5 | -0.562 | 0.08238 | -0.018 | -6.825
-12 | -0.548 | 0.06391 | -0.023 | -8.57
-11.5 | -0.586 | 0.02048 | -0.033 | -28.591
-11 | -0.577 | 0.01208 | -0.035 | -47.813
-10.5 | -0.461 | 0.06207 | -0.021 | -7.426
-10 | -0.438 | 0.0551 | -0.024 | -7.944
-9.5 | -0.408 | 0.05625 | -0.022 | -7.247
-9 | -0.388 | 0.0466 | -0.026 | -8.317
-8.5 | -0.356 | 0.0492 | -0.024 | -7.229
-8 | -0.343 | 0.03426 | -0.03 | -10.001
-7.5 | -0.369 | 0.00833 | -0.041 | -44.261
-7 | -0.336 | 0.00818 | -0.041 | -41.036
-6.5 | -0.304 | 0.00674 | -0.042 | -45.03
-6 | -0.271 | 0.00635 | -0.043 | -42.652
-5.5 | -0.395 | 0.00624 | -0.043 | -63.313
-5 | -0.371 | 0.00595 | -0.044 | -62.274
-4.5 | -0.325 | 0.00551 | -0.045 | -58.91
-4 | -0.269 | 0.00573 | -0.045 | -46.929
-3.5 | -0.208 | 0.00563 | -0.046 | -36.916
-3 | -0.144 | 0.00523 | -0.047 | -27.471
-2.5 | -0.078 | 0.00544 | -0.047 | -14.324
-2 | -0.011 | 0.00516 | -0.048 | -2.165
-1.5 | 0.056 | 0.00535 | -0.049 | 10.49
-1 | 0.123 | 0.00525 | -0.049 | 23.545
-0.5 | 0.191 | 0.00498 | -0.05 | 38.348
0 | 0.259 | 0.00496 | -0.05 | 52.303
0.5 | 0.327 | 0.00473 | -0.051 | 69.051
1 | 0.395 | 0.00482 | -0.052 | 81.878
1.5 | 0.462 | 0.00537 | -0.052 | 86.027
2 | 0.53 | 0.00559 | -0.053 | 94.669
2.5 | 0.597 | 0.00586 | -0.053 | 101.879
3 | 0.663 | 0.00534 | -0.054 | 124.208
3.5 | 0.728 | 0.00586 | -0.055 | 124.231
4 | 0.792 | 0.00639 | -0.055 | 123.981
4.5 | 0.853 | 0.00634 | -0.056 | 134.473
5 | 0.91 | 0.00671 | -0.056 | 135.752
5.5 | 0.96 | 0.00787 | -0.057 | 121.988
6 | 0.976 | 0.00858 | -0.057 | 113.778
6.5 | 0.919 | 0.00913 | -0.058 | 100.654
7 | 0.601 | 0.01162 | -0.059 | 51.756
7.5 | 0.515 | 0.04916 | -0.033 | 10.467
8 | 0.669 | 0.01189 | -0.06 | 56.245
8.5 | 0.695 | 0.01367 | -0.059 | 50.827
9 | 0.736 | 0.01329 | -0.061 | 55.381
9.5 | 0.721 | 0.02127 | -0.057 | 33.875
10 | 0.78 | 0.01654 | -0.06 | 47.161
10.5 | 0.682 | 0.06662 | -0.037 | 10.237
11 | 0.844 | 0.01767 | -0.061 | 47.781
11.5 | 0.817 | 0.03429 | -0.055 | 23.821
12 | 0.834 | 0.03958 | -0.054 | 21.08
12.5 | 0.803 | 0.0735 | -0.043 | 10.93
13 | 0.828 | 0.0803 | -0.042 | 10.312
13.5 | 0.858 | 0.08466 | -0.043 | 10.129
14 | 0.871 | 0.10234 | -0.038 | 8.511
14.5 | 0.922 | 0.08241 | -0.046 | 11.184
15 | 0.952 | 0.08591 | -0.047 | 11.081
15.5 | 0.973 | 0.09748 | -0.046 | 9.979
16 | 0.984 | 0.11934 | -0.041 | 8.243
16.5 | 1.008 | 0.13128 | -0.041 | 7.676
17 | 1.038 | 0.13414 | -0.042 | 7.735
17.5 | 1.067 | 0.13795 | -0.043 | 7.733
18 | 1.097 | 0.14092 | -0.045 | 7.786
18.5 | 1.127 | 0.14432 | -0.045 | 7.806
19 | 1.155 | 0.15047 | -0.046 | 7.673
19.5 | 1.178 | 0.16881 | -0.045 | 6.977
20 | 1.199 | 0.18678 | -0.044 | 6.419

## 128. Re 14M Mach 0.50 (2)
BIGFOIL.COM POLAR EXPORT
hq159
HQ 1.5/9 |  |  |  | Cl Max: | 1.1689 | at alpha= | 7.5 | deg
XFOIL ncrit=9 |  |  |  | L/D Max: | 128.002 | at alpha= | 6 | deg
Re: | 14000000 |  |  | Cd Min: | 0.15188 | at alpha= | -12.5 | deg
Mach: | 0.5 |  |  | Cl=0 at alpha= | -1.8442 | deg
|  |  |  | @ Cl=0.1, Cd= | 0.0047102
|  |  |  | @ Cl=0.4, Cd= | 0.004714
|  |  |  | @ Cl=0.6, Cd= | 0.0053498
alpha (deg) | Cl | Cd | Cm | Cl/Cd
-12.5 | -0.5567 | 0.15188 | 0.0105 | -3.6654
-12 | -0.5387 | 0.14446 | 0.0074 | -3.7291
-11.5 | -0.5265 | 0.1361 | 0.0042 | -3.8685
-11 | -0.5205 | 0.12661 | 0.0004 | -4.111
-10.5 | -0.5089 | 0.11853 | -0.0028 | -4.2934
-10 | -0.5172 | 0.10605 | -0.0079 | -4.8769
-9.5 | -0.5087 | 0.09802 | -0.0116 | -5.1898
-8.5 | -0.4859 | 0.07243 | -0.0362 | -6.7085
-8 | -0.4579 | 0.0566 | -0.0604 | -8.0901
-7.5 | -0.4742 | 0.04709 | -0.0687 | -10.0701
-7 | -0.5036 | 0.0395 | -0.0687 | -12.7494
-6.5 | -0.5108 | 0.03055 | -0.0684 | -16.7201
-6 | -0.5047 | 0.02064 | -0.066 | -24.4525
-5.5 | -0.4839 | 0.01077 | -0.0617 | -44.9304
-5 | -0.4289 | 0.00691 | -0.0578 | -62.0695
-4.5 | -0.3606 | 0.00606 | -0.0557 | -59.505
-4 | -0.292 | 0.00555 | -0.0542 | -52.6126
-3.5 | -0.2229 | 0.00529 | -0.0534 | -42.1361
-3 | -0.1546 | 0.00511 | -0.0528 | -30.2544
-2.5 | -0.0875 | 0.00489 | -0.0523 | -17.8937
-2 | -0.0206 | 0.00484 | -0.052 | -4.2562
-1.5 | 0.0455 | 0.00476 | -0.0518 | 9.5588
-1 | 0.1112 | 0.0047 | -0.0517 | 23.6596
-0.5 | 0.1763 | 0.00463 | -0.0516 | 38.0778
0 | 0.2412 | 0.00467 | -0.0514 | 51.6488
1 | 0.3685 | 0.00468 | -0.051 | 78.7393
1.5 | 0.4334 | 0.00475 | -0.0507 | 91.2421
2 | 0.4998 | 0.00487 | -0.0506 | 102.6283
2.5 | 0.5648 | 0.00516 | -0.05 | 109.4574
3 | 0.6297 | 0.00551 | -0.0493 | 114.2831
3.5 | 0.6952 | 0.00587 | -0.0484 | 118.4327
4 | 0.7619 | 0.00621 | -0.0475 | 122.6892
4.5 | 0.8284 | 0.00662 | -0.0462 | 125.136
5 | 0.8949 | 0.00712 | -0.0445 | 125.6882
5.5 | 0.9633 | 0.00754 | -0.0426 | 127.7586
6 | 1.0317 | 0.00806 | -0.0402 | 128.0025
6.5 | 1.0982 | 0.00893 | -0.0366 | 122.9787
7 | 1.1523 | 0.01106 | -0.0302 | 104.1863
7.5 | 1.1689 | 0.01642 | -0.0199 | 71.1876
8 | 1.1536 | 0.0229 | -0.0088 | 50.3755
8.5 | 1.1124 | 0.0283 | 0.0035 | 39.3074
9 | 1.0705 | 0.03563 | 0.0082 | 30.0449
9.5 | 1.0366 | 0.04537 | 0.005 | 22.8477
10 | 1.0061 | 0.0588 | -0.0057 | 17.1105
10.5 | 0.9812 | 0.0733 | -0.0158 | 13.3861
11 | 0.9559 | 0.08743 | -0.0231 | 10.9333
11.5 | 0.934 | 0.10145 | -0.0312 | 9.2065
12 | 0.92 | 0.11481 | -0.0394 | 8.0132
12.5 | 0.903 | 0.12977 | -0.0488 | 6.9585

## 129. Re 16M Mach 0.00 (1)
BIGFOIL.COM POLAR EXPORT
hq159
HQ 1.5/9 |  |  |  | Cl Max: | 1.028 | at alpha= | 8.5 | deg
JavaFoil+Calcfoil stall+Eppler ext transition |  |  |  | L/D Max: | 144.391 | at alpha= | 6.5 | deg
Re: | 16000000 |  |  | Cd Min: | 0.00338 | at alpha= | 0 | deg
Mach: | 0 |  |  | Cl=0 at alpha= | -1.9152 | deg
|  |  |  | @ Cl=0.1, Cd= | 0.005046
|  |  |  | @ Cl=0.4, Cd= | 0.0040607
|  |  |  | @ Cl=0.6, Cd= | 0.0048966
alpha (deg) | Cl | Cd | Cm | Cl/Cd
-14.5 | -0.337 | 0.0919 | -0.016 | -3.666
-14 | -0.357 | 0.08648 | -0.016 | -4.125
-13.5 | -0.377 | 0.08126 | -0.017 | -4.638
-13 | -0.397 | 0.07601 | -0.017 | -5.226
-12.5 | -0.418 | 0.07025 | -0.018 | -5.948
-12 | -0.435 | 0.06844 | -0.018 | -6.359
-11.5 | -0.46 | 0.0567 | -0.021 | -8.111
-11 | -0.498 | 0.03536 | -0.026 | -14.095
-10.5 | -0.557 | 0.01322 | -0.03 | -42.148
-10 | -0.589 | 0.00912 | -0.032 | -64.551
-9.5 | -0.596 | 0.00832 | -0.033 | -71.643
-9 | -0.595 | 0.0073 | -0.034 | -81.577
-8.5 | -0.587 | 0.00698 | -0.034 | -84.118
-8 | -0.572 | 0.00656 | -0.035 | -87.151
-7.5 | -0.549 | 0.00634 | -0.035 | -86.602
-7 | -0.52 | 0.00609 | -0.036 | -85.421
-6.5 | -0.485 | 0.00585 | -0.036 | -82.852
-6 | -0.444 | 0.00544 | -0.037 | -81.469
-5.5 | -0.396 | 0.00538 | -0.038 | -73.683
-5 | -0.345 | 0.00528 | -0.038 | -65.387
-4.5 | -0.292 | 0.00512 | -0.039 | -57.146
-4 | -0.238 | 0.00505 | -0.039 | -47.109
-3.5 | -0.182 | 0.00535 | -0.04 | -34.012
-3 | -0.125 | 0.00518 | -0.04 | -24.192
-2.5 | -0.068 | 0.00497 | -0.041 | -13.623
-2 | -0.01 | 0.00496 | -0.042 | -1.953
-1.5 | 0.049 | 0.00509 | -0.042 | 9.55
-1 | 0.107 | 0.00504 | -0.043 | 21.236
-0.5 | 0.165 | 0.00476 | -0.043 | 34.77
0 | 0.225 | 0.00338 | -0.044 | 66.448
0.5 | 0.283 | 0.00381 | -0.044 | 74.429
1 | 0.342 | 0.00352 | -0.045 | 97.044
1.5 | 0.401 | 0.00407 | -0.045 | 98.418
2 | 0.459 | 0.00424 | -0.046 | 108.15
2.5 | 0.517 | 0.00443 | -0.046 | 116.727
3 | 0.575 | 0.00475 | -0.047 | 121.208
3.5 | 0.633 | 0.00509 | -0.047 | 124.298
4 | 0.69 | 0.00543 | -0.048 | 126.951
4.5 | 0.746 | 0.00579 | -0.048 | 128.788
5 | 0.801 | 0.0062 | -0.049 | 129.065
5.5 | 0.853 | 0.00642 | -0.049 | 132.883
6 | 0.899 | 0.00624 | -0.05 | 144.163
6.5 | 0.94 | 0.00651 | -0.05 | 144.391
7 | 0.974 | 0.00768 | -0.051 | 126.799
7.5 | 1.001 | 0.00814 | -0.051 | 122.952
8 | 1.019 | 0.00871 | -0.052 | 116.934
8.5 | 1.028 | 0.00918 | -0.052 | 111.973
9 | 1.028 | 0.00969 | -0.053 | 106.126
9.5 | 1.019 | 0.01027 | -0.053 | 99.222
10 | 1.002 | 0.01092 | -0.053 | 91.78
10.5 | 0.977 | 0.01153 | -0.054 | 84.771
11 | 0.946 | 0.01225 | -0.054 | 77.185
11.5 | 0.91 | 0.0132 | -0.055 | 68.915
12 | 0.858 | 0.01438 | -0.054 | 59.66
12.5 | 0.801 | 0.01679 | -0.054 | 47.702
13 | 0.727 | 0.02609 | -0.051 | 27.886
13.5 | 0.648 | 0.04732 | -0.046 | 13.687

## 130. Re 16M Mach 0.00 (2)
BIGFOIL.COM POLAR EXPORT
hq159
HQ 1.5/9 |  |  |  | Cl Max: | 1.7858 | at alpha= | 17.5 | deg
XFOIL ncrit=9 |  |  |  | L/D Max: | 133.696 | at alpha= | 9 | deg
Re: | 16000000 |  |  | Cd Min: | 0.06056 | at alpha= | 20 | deg
Mach: | 0 |  |  | Cl=0 at alpha= | -1.8477 | deg
|  |  |  | @ Cl=0.1, Cd= | 0.0046361
|  |  |  | @ Cl=0.4, Cd= | 0.0046876
|  |  |  | @ Cl=0.6, Cd= | 0.005462
alpha (deg) | Cl | Cd | Cm | Cl/Cd
-16 | -1.3726 | 0.02869 | -0.0583 | -47.8425
-15.5 | -1.2547 | 0.03663 | -0.0535 | -34.2533
-15 | -1.3116 | 0.02607 | -0.0554 | -50.3107
-14.5 | -1.2958 | 0.02276 | -0.0527 | -56.9332
-14 | -1.2703 | 0.02001 | -0.0503 | -63.4833
-13.5 | -1.2322 | 0.01849 | -0.0487 | -66.6414
-13 | -1.2024 | 0.01555 | -0.0462 | -77.3248
-12.5 | -1.1601 | 0.01419 | -0.0447 | -81.7548
-12 | -1.1087 | 0.01318 | -0.0448 | -84.1199
-11 | -0.9949 | 0.01037 | -0.0475 | -95.9402
-10.5 | -0.948 | 0.00964 | -0.0461 | -98.3402
-10 | -0.8981 | 0.00892 | -0.0453 | -100.6839
-9.5 | -0.845 | 0.00853 | -0.045 | -99.0621
-9 | -0.7921 | 0.00799 | -0.0447 | -99.1364
-8.5 | -0.7388 | 0.00744 | -0.0445 | -99.3011
-8 | -0.6854 | 0.00684 | -0.0441 | -100.2047
-7.5 | -0.6308 | 0.00651 | -0.044 | -96.8971
-7 | -0.5757 | 0.00626 | -0.044 | -91.9649
-6.5 | -0.5203 | 0.00605 | -0.044 | -86
-6 | -0.4646 | 0.00583 | -0.0441 | -79.6913
-5.5 | -0.4087 | 0.00564 | -0.0441 | -72.4645
-5 | -0.3529 | 0.00547 | -0.0442 | -64.5155
-4.5 | -0.2973 | 0.00528 | -0.0441 | -56.3068
-3.5 | -0.1851 | 0.00504 | -0.0443 | -36.7262
-3 | -0.1293 | 0.00489 | -0.0444 | -26.4417
-2.5 | -0.0731 | 0.00482 | -0.0445 | -15.166
-2 | -0.017 | 0.00474 | -0.0445 | -3.5865
-1.5 | 0.0388 | 0.00467 | -0.0446 | 8.3084
-1 | 0.0946 | 0.00464 | -0.0447 | 20.3879
-0.5 | 0.1501 | 0.0046 | -0.0447 | 32.6304
0 | 0.2054 | 0.00467 | -0.0448 | 43.9829
1 | 0.3152 | 0.00469 | -0.0448 | 67.2068
1.5 | 0.37 | 0.00465 | -0.0448 | 79.5699
2 | 0.4259 | 0.00472 | -0.0449 | 90.2331
2.5 | 0.4809 | 0.00495 | -0.0448 | 97.1515
3.5 | 0.5904 | 0.00542 | -0.0447 | 108.9299
4 | 0.6453 | 0.00566 | -0.0446 | 114.0106
4.5 | 0.7002 | 0.0059 | -0.0445 | 118.678
5 | 0.7546 | 0.00621 | -0.0444 | 121.5137
5.5 | 0.8083 | 0.0066 | -0.0441 | 122.4697
7 | 0.9695 | 0.00756 | -0.0434 | 128.2407
7.5 | 1.0224 | 0.00791 | -0.0431 | 129.2541
8 | 1.0748 | 0.00828 | -0.0426 | 129.8068
8.5 | 1.125 | 0.00856 | -0.0418 | 131.4252
9 | 1.1792 | 0.00882 | -0.0419 | 133.6961
9.5 | 1.2304 | 0.00931 | -0.0414 | 132.159
10 | 1.2813 | 0.00981 | -0.0409 | 130.6116
10.5 | 1.3316 | 0.01032 | -0.0403 | 129.031
11 | 1.3815 | 0.01084 | -0.0397 | 127.4446
11.5 | 1.4304 | 0.01142 | -0.0389 | 125.2539
12 | 1.4784 | 0.01203 | -0.0381 | 122.8928
12.5 | 1.5252 | 0.01271 | -0.0371 | 120
13 | 1.5704 | 0.01346 | -0.0359 | 116.6716
13.5 | 1.6138 | 0.01431 | -0.0344 | 112.7743
14.5 | 1.6885 | 0.01674 | -0.0298 | 100.8662
15 | 1.7225 | 0.01794 | -0.0271 | 96.0145
15.5 | 1.751 | 0.01925 | -0.0236 | 90.961
16 | 1.7637 | 0.02043 | -0.0172 | 86.3289
16.5 | 1.7705 | 0.02223 | -0.011 | 79.6446
17 | 1.7801 | 0.02423 | -0.0064 | 73.4668
17.5 | 1.7858 | 0.02684 | -0.0024 | 66.535
18 | 1.7711 | 0.03154 | 0.0015 | 56.1541
18.5 | 1.7744 | 0.03535 | 0.0032 | 50.1952
19 | 1.7662 | 0.04084 | 0.0038 | 43.2468
19.5 | 1.7441 | 0.04872 | 0.0026 | 35.7984
20 | 1.7033 | 0.06056 | -0.0019 | 28.1258

## 131. Re 16M Mach 0.10 (1)
BIGFOIL.COM POLAR EXPORT
hq159
HQ 1.5/9 |  |  |  | Cl Max: | 1.024 | at alpha= | 8.5 | deg
JavaFoil+Calcfoil stall+Eppler ext transition |  |  |  | L/D Max: | 144.568 | at alpha= | 6.5 | deg
Re: | 16000000 |  |  | Cd Min: | 0.00346 | at alpha= | 0.5 | deg
Mach: | 0.1 |  |  | Cl=0 at alpha= | -1.9152 | deg
|  |  |  | @ Cl=0.1, Cd= | 0.0050209
|  |  |  | @ Cl=0.4, Cd= | 0.0040041
|  |  |  | @ Cl=0.6, Cd= | 0.0643
alpha (deg) | Cl | Cd | Cm | Cl/Cd
-14 | -0.318 | 0.08748 | -0.016 | -3.636
-13.5 | -0.341 | 0.08244 | -0.017 | -4.13
-13 | -0.363 | 0.07739 | -0.017 | -4.694
-12.5 | -0.386 | 0.0722 | -0.018 | -5.351
-12 | -0.407 | 0.06979 | -0.018 | -5.837
-11.5 | -0.432 | 0.06037 | -0.02 | -7.164
-11 | -0.458 | 0.04994 | -0.023 | -9.18
-10.5 | -0.525 | 0.01746 | -0.029 | -30.061
-10 | -0.571 | 0.00942 | -0.032 | -60.556
-9.5 | -0.583 | 0.00847 | -0.033 | -68.88
-9 | -0.586 | 0.00809 | -0.034 | -72.485
-8.5 | -0.581 | 0.00702 | -0.034 | -82.776
-8 | -0.568 | 0.0066 | -0.035 | -86.038
-7.5 | -0.548 | 0.00638 | -0.036 | -85.791
-7 | -0.52 | 0.00612 | -0.036 | -84.902
-6.5 | -0.485 | 0.00587 | -0.037 | -82.625
-6 | -0.445 | 0.00547 | -0.037 | -81.358
-5.5 | -0.397 | 0.00537 | -0.038 | -74.019
-5 | -0.347 | 0.00527 | -0.038 | -65.804
-4.5 | -0.294 | 0.00514 | -0.039 | -57.137
-4 | -0.239 | 0.00507 | -0.04 | -47.17
-3.5 | -0.183 | 0.00533 | -0.04 | -34.306
-3 | -0.126 | 0.0052 | -0.041 | -24.193
-2.5 | -0.068 | 0.00499 | -0.041 | -13.634
-2 | -0.01 | 0.00492 | -0.042 | -1.98
-1.5 | 0.049 | 0.00509 | -0.042 | 9.589
-1 | 0.108 | 0.00501 | -0.043 | 21.456
-0.5 | 0.166 | 0.00473 | -0.043 | 35.175
0 | 0.226 | 0.00473 | -0.044 | 47.691
0.5 | 0.285 | 0.00346 | -0.044 | 82.383
1 | 0.344 | 0.00352 | -0.045 | 97.665
1.5 | 0.403 | 0.00403 | -0.045 | 99.78
2 | 0.461 | 0.00427 | -0.046 | 108.152
2.5 | 0.52 | 0.00444 | -0.047 | 116.988
3 | 0.578 | 0.00476 | -0.047 | 121.389
3.5 | 0.636 | 0.0051 | -0.048 | 124.748
4 | 0.693 | 0.00544 | -0.048 | 127.374
4.5 | 0.749 | 0.00535 | -0.049 | 139.983
5 | 0.804 | 0.00622 | -0.049 | 129.256
5.5 | 0.857 | 0.00645 | -0.05 | 133.002
6 | 0.903 | 0.00625 | -0.05 | 144.399
6.5 | 0.943 | 0.00652 | -0.05 | 144.568
7 | 0.976 | 0.00712 | -0.051 | 137.174
7.5 | 1.002 | 0.0082 | -0.051 | 122.195
8 | 1.018 | 0.00878 | -0.052 | 115.869
8.5 | 1.024 | 0.00926 | -0.052 | 110.538
9 | 1.021 | 0.00979 | -0.053 | 104.293
9.5 | 1.007 | 0.0104 | -0.053 | 96.858
10 | 0.985 | 0.01106 | -0.054 | 89.063
10.5 | 0.955 | 0.01172 | -0.054 | 81.503
11 | 0.918 | 0.01249 | -0.054 | 73.509
11.5 | 0.876 | 0.0135 | -0.055 | 64.857
12 | 0.81 | 0.01534 | -0.054 | 52.826
12.5 | 0.752 | 0.01785 | -0.053 | 42.127
13 | 0.678 | 0.02673 | -0.051 | 25.375
13.5 | 0.577 | 0.0643 | -0.042 | 8.977

## 132. Re 16M Mach 0.10 (2)
BIGFOIL.COM POLAR EXPORT
hq159
HQ 1.5/9 |  |  |  | Cl Max: | 1.7282 | at alpha= | 16 | deg
XFOIL ncrit=9 |  |  |  | L/D Max: | 133.117 | at alpha= | 9 | deg
Re: | 16000000 |  |  | Cd Min: | 0.21553 | at alpha= | -18 | deg
Mach: | 0.1 |  |  | Cl=0 at alpha= | -1.8476 | deg
|  |  |  | @ Cl=0.1, Cd= | 0.0046456
|  |  |  | @ Cl=0.4, Cd= | 0.0046847
|  |  |  | @ Cl=0.6, Cd= | 0.0054658
alpha (deg) | Cl | Cd | Cm | Cl/Cd
-18 | -0.7119 | 0.21553 | 0.0449 | -3.303
-17.5 | -0.696 | 0.20936 | 0.0413 | -3.3244
-17 | -0.6814 | 0.20235 | 0.0378 | -3.3674
-16.5 | -0.6682 | 0.19495 | 0.0344 | -3.4275
-16 | -0.6564 | 0.18724 | 0.0309 | -3.5057
-15.5 | -0.6405 | 0.18147 | 0.028 | -3.5295
-15 | -0.6282 | 0.17414 | 0.0247 | -3.6074
-14 | -0.9902 | 0.06534 | -0.0311 | -15.1546
-13 | -1.1404 | 0.02606 | -0.0531 | -43.7606
-12.5 | -1.1106 | 0.02351 | -0.0512 | -47.2395
-11.5 | -1.0516 | 0.0151 | -0.0481 | -69.6424
-11 | -0.9963 | 0.01204 | -0.05 | -82.7492
-10.5 | -0.952 | 0.01068 | -0.0481 | -89.1386
-10 | -0.9042 | 0.00949 | -0.0468 | -95.2792
-9.5 | -0.8508 | 0.00902 | -0.0464 | -94.3237
-9 | -0.7978 | 0.00834 | -0.0459 | -95.6595
-8.5 | -0.7444 | 0.00764 | -0.0454 | -97.4346
-7.5 | -0.6356 | 0.00657 | -0.0447 | -96.7428
-7 | -0.5801 | 0.0063 | -0.0446 | -92.0794
-6.5 | -0.5241 | 0.00608 | -0.0445 | -86.2007
-6 | -0.4679 | 0.00585 | -0.0445 | -79.9829
-5.5 | -0.4116 | 0.00566 | -0.0445 | -72.7208
-4.5 | -0.2993 | 0.0053 | -0.0445 | -56.4717
-4 | -0.2427 | 0.00516 | -0.0445 | -47.0349
-3.5 | -0.1863 | 0.00504 | -0.0446 | -36.9643
-3 | -0.1301 | 0.00489 | -0.0446 | -26.6053
-2.5 | -0.0736 | 0.00482 | -0.0447 | -15.2697
-2 | -0.0171 | 0.00475 | -0.0448 | -3.6
-1.5 | 0.039 | 0.00468 | -0.0448 | 8.3333
-1 | 0.0951 | 0.00465 | -0.0449 | 20.4516
-0.5 | 0.151 | 0.0046 | -0.045 | 32.8261
0 | 0.2066 | 0.00467 | -0.045 | 44.2398
1 | 0.3169 | 0.00469 | -0.045 | 67.5693
1.5 | 0.3721 | 0.00465 | -0.045 | 80.0215
2 | 0.4283 | 0.00472 | -0.0451 | 90.7415
2.5 | 0.4836 | 0.00496 | -0.045 | 97.5
3 | 0.5387 | 0.00522 | -0.0449 | 103.1992
3.5 | 0.5938 | 0.00544 | -0.0448 | 109.1544
4 | 0.649 | 0.00567 | -0.0447 | 114.4621
4.5 | 0.7042 | 0.00593 | -0.0446 | 118.7521
5 | 0.7592 | 0.00622 | -0.0445 | 122.0579
5.5 | 0.8132 | 0.00663 | -0.0442 | 122.6546
7 | 0.9757 | 0.00761 | -0.0432 | 128.2129
7.5 | 1.0291 | 0.00797 | -0.0428 | 129.1217
8 | 1.0819 | 0.00836 | -0.0423 | 129.4139
8.5 | 1.1326 | 0.00865 | -0.0414 | 130.9364
9 | 1.1874 | 0.00892 | -0.0414 | 133.1166
9.5 | 1.2391 | 0.00943 | -0.0408 | 131.3998
10 | 1.2905 | 0.00995 | -0.0401 | 129.6985
10.5 | 1.3413 | 0.01049 | -0.0394 | 127.8646
11 | 1.3918 | 0.01103 | -0.0386 | 126.1831
11.5 | 1.441 | 0.01165 | -0.0377 | 123.691
12 | 1.4893 | 0.01232 | -0.0366 | 120.8847
12.5 | 1.536 | 0.0131 | -0.0353 | 117.2519
13 | 1.576 | 0.01446 | -0.033 | 108.9903
13.5 | 1.6176 | 0.01552 | -0.031 | 104.2268
14 | 1.655 | 0.0168 | -0.0284 | 98.5119
14.5 | 1.6892 | 0.01813 | -0.0254 | 93.1715
15 | 1.7151 | 0.01974 | -0.0213 | 86.8845
15.5 | 1.7186 | 0.02143 | -0.0134 | 80.196
16 | 1.7282 | 0.02323 | -0.0077 | 74.3952
16.5 | 1.7201 | 0.02659 | -0.0017 | 64.6897
17 | 1.7219 | 0.02986 | 0.0019 | 57.6658
17.5 | 1.7165 | 0.03431 | 0.0044 | 50.0291
18 | 1.6353 | 0.048 | 0.0038 | 34.0688
18.5 | 1.6422 | 0.05322 | 0.0023 | 30.8568
19 | 1.6116 | 0.06457 | -0.003 | 24.959
19.5 | 1.5386 | 0.08541 | -0.0153 | 18.0143
20 | 1.3988 | 0.12336 | -0.0396 | 11.3392

## 133. Re 16M Mach 0.25 (1)
BIGFOIL.COM POLAR EXPORT
hq159
HQ 1.5/9 |  |  |  | Cl Max: | 1.001 | at alpha= | 8 | deg
JavaFoil+Calcfoil stall+Eppler ext transition |  |  |  | L/D Max: | 145.685 | at alpha= | 5.5 | deg
Re: | 16000000 |  |  | Cd Min: | 0.00451 | at alpha= | 2.5 | deg
Mach: | 0.25 |  |  | Cl=0 at alpha= | -1.9167 | deg
|  |  |  | @ Cl=0.1, Cd= | 0.005075
|  |  |  | @ Cl=0.4, Cd= | 0.08136
|  |  |  | @ Cl=0.6, Cd= | 0.08136
alpha (deg) | Cl | Cd | Cm | Cl/Cd
-13 | -0.063 | 0.08211 | -0.016 | -0.761
-12.5 | -0.06 | 0.07686 | -0.017 | -0.778
-12 | -0.128 | 0.07251 | -0.018 | -1.764
-11.5 | -0.202 | 0.06851 | -0.018 | -2.942
-11 | -0.26 | 0.06408 | -0.019 | -4.051
-10.5 | -0.31 | 0.06113 | -0.019 | -5.065
-10 | -0.36 | 0.04933 | -0.023 | -7.302
-9.5 | -0.453 | 0.01313 | -0.032 | -34.469
-9 | -0.494 | 0.01021 | -0.034 | -48.388
-8.5 | -0.528 | 0.00801 | -0.035 | -65.932
-8 | -0.536 | 0.00703 | -0.036 | -76.266
-7.5 | -0.531 | 0.00661 | -0.036 | -80.294
-7 | -0.514 | 0.00627 | -0.037 | -82.027
-6.5 | -0.487 | 0.00598 | -0.038 | -81.31
-6 | -0.45 | 0.00583 | -0.038 | -77.156
-5.5 | -0.404 | 0.00566 | -0.039 | -71.441
-5 | -0.354 | 0.00537 | -0.039 | -65.908
-4.5 | -0.301 | 0.00519 | -0.04 | -57.964
-4 | -0.245 | 0.00546 | -0.041 | -44.867
-3.5 | -0.188 | 0.00503 | -0.041 | -37.34
-3 | -0.129 | 0.0052 | -0.042 | -24.839
-2.5 | -0.07 | 0.00516 | -0.042 | -13.545
-2 | -0.01 | 0.00488 | -0.043 | -2.051
-1.5 | 0.05 | 0.0051 | -0.043 | 9.846
-1 | 0.11 | 0.00507 | -0.044 | 21.794
-0.5 | 0.171 | 0.00477 | -0.045 | 35.844
0 | 0.232 | 0.00478 | -0.045 | 48.569
0.5 | 0.293 | 0.00475 | -0.046 | 61.631
1 | 0.353 | 0.00462 | -0.046 | 76.499
1.5 | 0.414 | 0.00508 | -0.047 | 81.396
2 | 0.474 | 0.00528 | -0.047 | 89.757
2.5 | 0.534 | 0.00451 | -0.048 | 118.473
3 | 0.594 | 0.00485 | -0.048 | 122.503
3.5 | 0.653 | 0.00516 | -0.049 | 126.607
4 | 0.712 | 0.0051 | -0.049 | 139.601
4.5 | 0.769 | 0.00541 | -0.05 | 142.2
5 | 0.825 | 0.00634 | -0.05 | 130.068
5.5 | 0.878 | 0.00603 | -0.051 | 145.685
6 | 0.923 | 0.00699 | -0.051 | 132.06
6.5 | 0.959 | 0.00741 | -0.052 | 129.37
7 | 0.986 | 0.00811 | -0.052 | 121.563
7.5 | 1 | 0.00866 | -0.053 | 115.48
8 | 1.001 | 0.00924 | -0.053 | 108.323
8.5 | 0.985 | 0.00995 | -0.054 | 98.995
9 | 0.953 | 0.0106 | -0.054 | 89.897
9.5 | 0.903 | 0.0113 | -0.055 | 79.915
10 | 0.838 | 0.01215 | -0.055 | 68.937
10.5 | 0.758 | 0.01322 | -0.056 | 57.33
11 | 0.649 | 0.01527 | -0.054 | 42.517
11.5 | 0.532 | 0.02125 | -0.053 | 25.023
12 | 0.381 | 0.0614 | -0.041 | 6.206
12.5 | 0.273 | 0.07701 | -0.036 | 3.549
13 | 0.109 | 0.08136 | -0.036 | 1.335

## 134. Re 16M Mach 0.25 (2)
BIGFOIL.COM POLAR EXPORT
hq159
HQ 1.5/9 |  |  |  | Cl Max: | 1.5082 | at alpha= | 12.5 | deg
XFOIL ncrit=9 |  |  |  | L/D Max: | 128.653 | at alpha= | 9 | deg
Re: | 16000000 |  |  | Cd Min: | 0.09675 | at alpha= | 15.5 | deg
Mach: | 0.25 |  |  | Cl=0 at alpha= | -99 | deg
|  |  |  | @ Cl=0.1, Cd= | 0.0047
|  |  |  | @ Cl=0.4, Cd= | 0.0046828
|  |  |  | @ Cl=0.6, Cd= | 0.0054578
alpha (deg) | Cl | Cd | Cm | Cl/Cd
0.5 | 0.269 | 0.0047 | -0.0461 | 57.234
1 | 0.3266 | 0.00469 | -0.0461 | 69.6375
1.5 | 0.3835 | 0.00466 | -0.0461 | 82.2961
2 | 0.4414 | 0.00474 | -0.0461 | 93.1224
2.5 | 0.4986 | 0.00498 | -0.046 | 100.1205
3 | 0.5554 | 0.00527 | -0.0458 | 105.389
3.5 | 0.6124 | 0.00551 | -0.0456 | 111.1434
4 | 0.6696 | 0.00576 | -0.0454 | 116.25
4.5 | 0.727 | 0.00605 | -0.0451 | 120.1653
5 | 0.7844 | 0.00632 | -0.0448 | 124.1139
5.5 | 0.8405 | 0.00676 | -0.0442 | 124.3343
6 | 0.8973 | 0.00714 | -0.0436 | 125.6723
6.5 | 0.9539 | 0.00751 | -0.043 | 127.0173
7 | 1.0101 | 0.00791 | -0.0423 | 127.6991
7.5 | 1.066 | 0.00835 | -0.0414 | 127.6647
8 | 1.1214 | 0.00883 | -0.0404 | 126.9989
9 | 1.2325 | 0.00958 | -0.0382 | 128.6534
9.5 | 1.2866 | 0.01028 | -0.0367 | 125.1556
10 | 1.34 | 0.01104 | -0.0351 | 121.3768
10.5 | 1.3923 | 0.0119 | -0.0332 | 117
11 | 1.4418 | 0.01301 | -0.0308 | 110.8224
11.5 | 1.4784 | 0.01533 | -0.0265 | 96.4384
12 | 1.4965 | 0.01898 | -0.0201 | 78.8462
12.5 | 1.5082 | 0.02232 | -0.0133 | 67.5717
13 | 1.4409 | 0.02838 | 0.0015 | 50.7717
13.5 | 1.4483 | 0.03131 | 0.0056 | 46.2568
14 | 1.3562 | 0.04467 | 0.0067 | 30.3604
14.5 | 1.3707 | 0.04938 | 0.0055 | 27.7582
15 | 1.303 | 0.06743 | -0.0056 | 19.3237
15.5 | 1.2051 | 0.09675 | -0.0247 | 12.4558

## 135. Re 16M Mach 0.50 (1)
BIGFOIL.COM POLAR EXPORT
hq159
HQ 1.5/9 |  |  |  | Cl Max: | 1.199 | at alpha= | 20 | deg
JavaFoil+Calcfoil stall+Eppler ext transition |  |  |  | L/D Max: | 138.465 | at alpha= | 4 | deg
Re: | 16000000 |  |  | Cd Min: | 0.00477 | at alpha= | 1 | deg
Mach: | 0.5 |  |  | Cl=0 at alpha= | -1.9179 | deg
|  |  |  | @ Cl=0.1, Cd= | 0.0052578
|  |  |  | @ Cl=0.4, Cd= | 0.004814
|  |  |  | @ Cl=0.6, Cd= | 0.0049286
alpha (deg) | Cl | Cd | Cm | Cl/Cd
-20 | -0.947 | 0.17172 | -0.015 | -5.517
-19.5 | -0.922 | 0.1662 | -0.015 | -5.549
-19 | -0.897 | 0.15902 | -0.015 | -5.642
-18.5 | -0.872 | 0.14833 | -0.016 | -5.881
-18 | -0.849 | 0.13382 | -0.016 | -6.343
-17.5 | -0.823 | 0.12728 | -0.017 | -6.466
-17 | -0.796 | 0.12412 | -0.017 | -6.417
-16.5 | -0.772 | 0.11301 | -0.017 | -6.835
-16 | -0.749 | 0.10455 | -0.018 | -7.165
-15.5 | -0.725 | 0.09747 | -0.019 | -7.435
-15 | -0.695 | 0.10092 | -0.018 | -6.885
-14.5 | -0.668 | 0.09614 | -0.018 | -6.952
-14 | -0.644 | 0.089 | -0.019 | -7.232
-13.5 | -0.62 | 0.08077 | -0.02 | -7.681
-13 | -0.6 | 0.07052 | -0.022 | -8.507
-12.5 | -0.563 | 0.08307 | -0.018 | -6.772
-12 | -0.551 | 0.06101 | -0.024 | -9.037
-11.5 | -0.591 | 0.01811 | -0.033 | -32.659
-11 | -0.58 | 0.012 | -0.035 | -48.32
-10.5 | -0.462 | 0.0603 | -0.022 | -7.656
-10 | -0.441 | 0.05234 | -0.025 | -8.419
-9.5 | -0.408 | 0.0553 | -0.022 | -7.384
-9 | -0.394 | 0.04082 | -0.028 | -9.658
-8.5 | -0.357 | 0.04811 | -0.024 | -7.414
-8 | -0.379 | 0.01369 | -0.037 | -27.646
-7.5 | -0.369 | 0.00817 | -0.041 | -45.145
-7 | -0.336 | 0.008 | -0.041 | -42.019
-6.5 | -0.304 | 0.00688 | -0.042 | -44.174
-6 | -0.271 | 0.0065 | -0.043 | -41.655
-5.5 | -0.395 | 0.00611 | -0.043 | -64.659
-5 | -0.371 | 0.00584 | -0.044 | -63.428
-4.5 | -0.325 | 0.00545 | -0.045 | -59.537
-4 | -0.269 | 0.0057 | -0.045 | -47.133
-3.5 | -0.208 | 0.00557 | -0.046 | -37.287
-3 | -0.144 | 0.00513 | -0.047 | -28.021
-2.5 | -0.078 | 0.00532 | -0.047 | -14.652
-2 | -0.011 | 0.00511 | -0.048 | -2.186
-1.5 | 0.056 | 0.00533 | -0.049 | 10.521
-1 | 0.123 | 0.00522 | -0.049 | 23.661
-0.5 | 0.191 | 0.00493 | -0.05 | 38.755
0 | 0.259 | 0.00491 | -0.05 | 52.779
0.5 | 0.327 | 0.00492 | -0.051 | 66.492
1 | 0.395 | 0.00477 | -0.052 | 82.78
1.5 | 0.462 | 0.00536 | -0.052 | 86.25
2 | 0.53 | 0.00553 | -0.053 | 95.765
2.5 | 0.597 | 0.00491 | -0.053 | 121.593
3 | 0.663 | 0.00532 | -0.054 | 124.631
3.5 | 0.728 | 0.00579 | -0.055 | 125.809
4 | 0.792 | 0.00572 | -0.055 | 138.465
4.5 | 0.853 | 0.00618 | -0.056 | 137.975
5 | 0.91 | 0.00659 | -0.056 | 138.083
5.5 | 0.96 | 0.00778 | -0.057 | 123.386
6 | 0.976 | 0.00839 | -0.057 | 116.32
6.5 | 0.919 | 0.00892 | -0.058 | 103.021
7 | 0.601 | 0.01075 | -0.059 | 55.933
7.5 | 0.516 | 0.04832 | -0.034 | 10.679
8 | 0.669 | 0.0116 | -0.06 | 57.649
8.5 | 0.703 | 0.01205 | -0.06 | 58.325
9 | 0.736 | 0.01189 | -0.061 | 61.913
9.5 | 0.691 | 0.02951 | -0.053 | 23.414
10 | 0.783 | 0.01603 | -0.06 | 48.814
10.5 | 0.685 | 0.06492 | -0.038 | 10.544
11 | 0.848 | 0.01688 | -0.061 | 50.204
11.5 | 0.832 | 0.02886 | -0.057 | 28.841
12 | 0.865 | 0.02879 | -0.058 | 30.036
12.5 | 0.814 | 0.06669 | -0.046 | 12.202
13 | 0.835 | 0.07535 | -0.045 | 11.084
13.5 | 0.862 | 0.08125 | -0.045 | 10.604
14 | 0.872 | 0.10185 | -0.039 | 8.558
14.5 | 0.902 | 0.10015 | -0.04 | 9.003
15 | 0.931 | 0.10411 | -0.042 | 8.946
15.5 | 0.959 | 0.11251 | -0.042 | 8.523
16 | 0.982 | 0.12775 | -0.041 | 7.683
16.5 | 1.006 | 0.13681 | -0.04 | 7.356
17 | 1.035 | 0.14426 | -0.041 | 7.176
17.5 | 1.064 | 0.14777 | -0.042 | 7.203
18 | 1.093 | 0.15033 | -0.043 | 7.272
18.5 | 1.123 | 0.15408 | -0.045 | 7.291
19 | 1.152 | 0.15783 | -0.045 | 7.299
19.5 | 1.176 | 0.17435 | -0.045 | 6.747
20 | 1.199 | 0.19522 | -0.044 | 6.14

## 136. Re 16M Mach 0.50 (2)
BIGFOIL.COM POLAR EXPORT
hq159
HQ 1.5/9 |  |  |  | Cl Max: | 1.172 | at alpha= | 7.5 | deg
XFOIL ncrit=9 |  |  |  | L/D Max: | 130.53 | at alpha= | 6 | deg
Re: | 16000000 |  |  | Cd Min: | 0.27073 | at alpha= | -19.5 | deg
Mach: | 0.5 |  |  | Cl=0 at alpha= | -1.8404 | deg
|  |  |  | @ Cl=0.1, Cd= | 0.0047333
|  |  |  | @ Cl=0.4, Cd= | 0.0047
|  |  |  | @ Cl=0.6, Cd= | 0.0053264
alpha (deg) | Cl | Cd | Cm | Cl/Cd
-19.5 | -0.8179 | 0.27073 | 0.0683 | -3.0211
-19 | -0.7962 | 0.26226 | 0.0635 | -3.0359
-18.5 | -0.7749 | 0.25394 | 0.0588 | -3.0515
-18 | -0.7539 | 0.2456 | 0.0543 | -3.0696
-17.5 | -0.733 | 0.23707 | 0.0499 | -3.0919
-17 | -0.7128 | 0.22859 | 0.0456 | -3.1182
-16 | -0.5349 | 0.18296 | 0.0342 | -2.9236
-15.5 | -0.6597 | 0.20029 | 0.0327 | -3.2937
-15 | -0.6419 | 0.19169 | 0.0287 | -3.3486
-13 | -0.4432 | 0.14426 | 0.0066 | -3.0722
-12.5 | -0.4304 | 0.13802 | 0.0017 | -3.1184
-12 | -0.4161 | 0.13044 | -0.0029 | -3.19
-11.5 | -0.4033 | 0.12237 | -0.0074 | -3.2957
-11 | -0.3956 | 0.11161 | -0.0144 | -3.5445
-10.5 | -0.3948 | 0.10147 | -0.019 | -3.8908
-10 | -0.5224 | 0.10511 | -0.008 | -4.97
-9.5 | -0.5066 | 0.09525 | -0.0157 | -5.3186
-9 | -0.4972 | 0.08246 | -0.0273 | -6.0296
-8 | -0.4647 | 0.05585 | -0.0608 | -8.3205
-7.5 | -0.482 | 0.04646 | -0.069 | -10.3745
-7 | -0.5096 | 0.03879 | -0.0689 | -13.1374
-6.5 | -0.5154 | 0.02986 | -0.0684 | -17.2605
-6 | -0.5082 | 0.02003 | -0.0659 | -25.3719
-5.5 | -0.4859 | 0.01041 | -0.0616 | -46.6763
-5 | -0.4303 | 0.00669 | -0.0576 | -64.3199
-4.5 | -0.3617 | 0.00591 | -0.0556 | -61.2014
-4 | -0.2926 | 0.00548 | -0.0542 | -53.3942
-3.5 | -0.2235 | 0.00521 | -0.0533 | -42.8983
-3 | -0.1552 | 0.00506 | -0.0527 | -30.6719
-2.5 | -0.0882 | 0.00486 | -0.0522 | -18.1481
-2 | -0.0211 | 0.00481 | -0.052 | -4.3867
-1.5 | 0.045 | 0.00475 | -0.0518 | 9.4737
-1 | 0.1107 | 0.00473 | -0.0516 | 23.4038
-0.5 | 0.176 | 0.00464 | -0.0515 | 37.931
0 | 0.2408 | 0.00472 | -0.0514 | 51.0169
0.5 | 0.304 | 0.00474 | -0.0511 | 64.135
1 | 0.3694 | 0.0047 | -0.0511 | 78.5957
1.5 | 0.4341 | 0.0047 | -0.0508 | 92.3617
2 | 0.5004 | 0.00484 | -0.0506 | 103.3884
2.5 | 0.5652 | 0.00515 | -0.0501 | 109.7476
3 | 0.6303 | 0.00548 | -0.0494 | 115.0182
3.5 | 0.696 | 0.00581 | -0.0486 | 119.7935
4 | 0.7632 | 0.0061 | -0.0477 | 125.1148
4.5 | 0.8299 | 0.0065 | -0.0464 | 127.6769
5 | 0.8965 | 0.007 | -0.0447 | 128.0714
5.5 | 0.9652 | 0.0074 | -0.0429 | 130.4324
6 | 1.0338 | 0.00792 | -0.0404 | 130.5303
6.5 | 1.101 | 0.00875 | -0.037 | 125.8286
7 | 1.1557 | 0.01085 | -0.0306 | 106.5161
7.5 | 1.172 | 0.01629 | -0.0202 | 71.946
8 | 1.157 | 0.02298 | -0.009 | 50.3481
8.5 | 1.1162 | 0.02804 | 0.0034 | 39.8074
9 | 1.0742 | 0.03527 | 0.0084 | 30.4565
9.5 | 1.0412 | 0.0452 | 0.0046 | 23.0354
10 | 1.0135 | 0.05953 | -0.0082 | 17.025
10.5 | 0.9864 | 0.07322 | -0.0165 | 13.4717
11 | 0.9595 | 0.08677 | -0.0227 | 11.058
11.5 | 0.9373 | 0.10071 | -0.0306 | 9.3069
12 | 0.918 | 0.11504 | -0.0395 | 7.9798
12.5 | 0.9065 | 0.12883 | -0.048 | 7.0364

## 137. Re 18M Mach 0.00 (1)
BIGFOIL.COM POLAR EXPORT
hq159
HQ 1.5/9 |  |  |  | Cl Max: | 1.028 | at alpha= | 8.5 | deg
JavaFoil+Calcfoil stall+Eppler ext transition |  |  |  | L/D Max: | 147.404 | at alpha= | 6 | deg
Re: | 18000000 |  |  | Cd Min: | 0.00349 | at alpha= | 1 | deg
Mach: | 0 |  |  | Cl=0 at alpha= | -1.9152 | deg
|  |  |  | @ Cl=0.1, Cd= | 0.0050033
|  |  |  | @ Cl=0.4, Cd= | 0.0040307
|  |  |  | @ Cl=0.6, Cd= | 0.0048665
alpha (deg) | Cl | Cd | Cm | Cl/Cd
-14.5 | -0.337 | 0.0907 | -0.016 | -3.719
-14 | -0.357 | 0.08549 | -0.016 | -4.176
-13.5 | -0.377 | 0.08078 | -0.017 | -4.67
-13 | -0.398 | 0.07511 | -0.018 | -5.299
-12.5 | -0.419 | 0.06948 | -0.019 | -6.027
-12 | -0.436 | 0.06706 | -0.019 | -6.506
-11.5 | -0.455 | 0.06175 | -0.02 | -7.364
-11 | -0.476 | 0.05277 | -0.022 | -9.013
-10.5 | -0.534 | 0.02138 | -0.028 | -24.969
-10 | -0.59 | 0.00883 | -0.032 | -66.832
-9.5 | -0.597 | 0.00819 | -0.033 | -72.832
-9 | -0.595 | 0.00721 | -0.034 | -82.55
-8.5 | -0.587 | 0.00686 | -0.034 | -85.56
-8 | -0.572 | 0.00637 | -0.035 | -89.684
-7.5 | -0.549 | 0.00603 | -0.035 | -91.042
-7 | -0.52 | 0.00598 | -0.036 | -86.943
-6.5 | -0.485 | 0.00585 | -0.036 | -82.888
-6 | -0.444 | 0.00558 | -0.037 | -79.515
-5.5 | -0.396 | 0.00529 | -0.038 | -74.852
-5 | -0.345 | 0.00518 | -0.038 | -66.658
-4.5 | -0.292 | 0.00511 | -0.039 | -57.248
-4 | -0.238 | 0.00503 | -0.039 | -47.353
-3.5 | -0.182 | 0.00524 | -0.04 | -34.761
-3 | -0.125 | 0.0051 | -0.04 | -24.551
-2.5 | -0.068 | 0.00501 | -0.041 | -13.511
-2 | -0.01 | 0.00515 | -0.042 | -1.883
-1.5 | 0.049 | 0.0051 | -0.042 | 9.533
-1 | 0.107 | 0.00499 | -0.043 | 21.464
-0.5 | 0.165 | 0.00357 | -0.043 | 46.377
0 | 0.225 | 0.00366 | -0.044 | 61.333
0.5 | 0.283 | 0.00378 | -0.044 | 74.916
1 | 0.342 | 0.00349 | -0.045 | 98.105
1.5 | 0.401 | 0.00404 | -0.045 | 99.203
2 | 0.459 | 0.0042 | -0.046 | 109.383
2.5 | 0.517 | 0.00441 | -0.046 | 117.328
3 | 0.575 | 0.00472 | -0.047 | 121.963
3.5 | 0.633 | 0.00506 | -0.047 | 125.045
4 | 0.69 | 0.00501 | -0.048 | 137.736
4.5 | 0.746 | 0.00525 | -0.048 | 142.003
5 | 0.801 | 0.00607 | -0.049 | 131.928
5.5 | 0.853 | 0.0058 | -0.049 | 147.002
6 | 0.899 | 0.0061 | -0.05 | 147.404
6.5 | 0.94 | 0.00701 | -0.05 | 134.1
7 | 0.974 | 0.00693 | -0.051 | 140.629
7.5 | 1.001 | 0.00796 | -0.051 | 125.699
8 | 1.019 | 0.00852 | -0.052 | 119.59
8.5 | 1.028 | 0.00898 | -0.052 | 114.512
9 | 1.028 | 0.00949 | -0.053 | 108.352
9.5 | 1.019 | 0.01006 | -0.053 | 101.306
10 | 1.002 | 0.01072 | -0.053 | 93.494
10.5 | 0.977 | 0.01137 | -0.054 | 85.931
11 | 0.946 | 0.012 | -0.054 | 78.849
11.5 | 0.91 | 0.01288 | -0.055 | 70.633
12 | 0.869 | 0.01388 | -0.055 | 62.638
12.5 | 0.805 | 0.01595 | -0.054 | 50.464
13 | 0.735 | 0.02342 | -0.052 | 31.361
13.5 | 0.66 | 0.03992 | -0.048 | 16.523

## 138. Re 18M Mach 0.00 (2)
BIGFOIL.COM POLAR EXPORT
hq159
HQ 1.5/9 |  |  |  | Cl Max: | 1.8088 | at alpha= | 17.5 | deg
XFOIL ncrit=9 |  |  |  | L/D Max: | 137.83 | at alpha= | 9 | deg
Re: | 18000000 |  |  | Cd Min: | 0.05221 | at alpha= | 20 | deg
Mach: | 0 |  |  | Cl=0 at alpha= | -1.8432 | deg
|  |  |  | @ Cl=0.1, Cd= | 0.0046613
|  |  |  | @ Cl=0.4, Cd= | 0.0046759
|  |  |  | @ Cl=0.6, Cd= | 0.0054332
alpha (deg) | Cl | Cd | Cm | Cl/Cd
-17.5 | -1.3971 | 0.04258 | -0.0504 | -32.8112
-17 | -1.4062 | 0.03515 | -0.0554 | -40.0057
-16.5 | -1.4403 | 0.02675 | -0.0587 | -53.843
-16 | -1.443 | 0.02245 | -0.0549 | -64.2762
-15.5 | -1.4038 | 0.02159 | -0.0534 | -65.0208
-15 | -1.3762 | 0.01928 | -0.051 | -71.3797
-14.5 | -1.3404 | 0.01755 | -0.0492 | -76.3761
-14 | -1.3012 | 0.01604 | -0.0476 | -81.1222
-13.5 | -1.2587 | 0.01483 | -0.0462 | -84.8753
-13 | -1.217 | 0.01342 | -0.0446 | -90.6855
-12.5 | -1.1689 | 0.01239 | -0.044 | -94.3422
-12 | -1.1124 | 0.01149 | -0.0451 | -96.8146
-11.5 | -1.0509 | 0.01045 | -0.0472 | -100.5646
-11 | -1.0017 | 0.00971 | -0.0463 | -103.1617
-10.5 | -0.9524 | 0.00915 | -0.0454 | -104.0874
-10 | -0.9008 | 0.00855 | -0.0449 | -105.3567
-9.5 | -0.8474 | 0.00816 | -0.0447 | -103.848
-9 | -0.794 | 0.00767 | -0.0444 | -103.5202
-8 | -0.6861 | 0.00673 | -0.044 | -101.9465
-7.5 | -0.6316 | 0.0064 | -0.0439 | -98.6875
-7 | -0.5765 | 0.00615 | -0.0439 | -93.7398
-6.5 | -0.521 | 0.00593 | -0.0439 | -87.8583
-6 | -0.4652 | 0.00572 | -0.044 | -81.3287
-5.5 | -0.4094 | 0.00554 | -0.044 | -73.8989
-5 | -0.3536 | 0.0054 | -0.0441 | -65.4815
-4.5 | -0.2978 | 0.00523 | -0.0441 | -56.9407
-4 | -0.2417 | 0.0051 | -0.0442 | -47.3922
-3.5 | -0.1857 | 0.00501 | -0.0442 | -37.0659
-3 | -0.1297 | 0.00486 | -0.0443 | -26.6872
-2.5 | -0.0735 | 0.00479 | -0.0444 | -15.3445
-2 | -0.0175 | 0.00476 | -0.0445 | -3.6765
-1.5 | 0.0383 | 0.0047 | -0.0446 | 8.1489
-0.5 | 0.1498 | 0.00463 | -0.0447 | 32.3542
0 | 0.2049 | 0.00475 | -0.0447 | 43.1368
0.5 | 0.26 | 0.00474 | -0.0447 | 54.8523
1 | 0.3155 | 0.00473 | -0.0448 | 66.7019
1.5 | 0.3705 | 0.00466 | -0.0448 | 79.5064
2 | 0.4263 | 0.00469 | -0.0449 | 90.8955
2.5 | 0.4811 | 0.00494 | -0.0449 | 97.3887
3 | 0.5359 | 0.0052 | -0.0448 | 103.0577
3.5 | 0.5909 | 0.0054 | -0.0447 | 109.4259
4 | 0.6458 | 0.0056 | -0.0447 | 115.3214
4.5 | 0.7007 | 0.00586 | -0.0446 | 119.5734
5 | 0.7555 | 0.00611 | -0.0445 | 123.6498
5.5 | 0.8092 | 0.00651 | -0.0443 | 124.3011
6.5 | 0.9174 | 0.0071 | -0.0439 | 129.2113
7 | 0.971 | 0.00741 | -0.0437 | 131.0391
7.5 | 1.0242 | 0.00774 | -0.0434 | 132.3256
8 | 1.0768 | 0.00809 | -0.043 | 133.1026
8.5 | 1.1289 | 0.00845 | -0.0426 | 133.5976
9 | 1.1812 | 0.00857 | -0.0423 | 137.8296
9.5 | 1.2326 | 0.00904 | -0.0418 | 136.3496
10 | 1.2837 | 0.00952 | -0.0413 | 134.8424
10.5 | 1.3342 | 0.01002 | -0.0407 | 133.1537
11 | 1.3842 | 0.01053 | -0.0401 | 131.453
11.5 | 1.4333 | 0.0111 | -0.0394 | 129.1261
12 | 1.4815 | 0.01171 | -0.0386 | 126.5158
12.5 | 1.5285 | 0.01238 | -0.0376 | 123.4653
13 | 1.5736 | 0.01317 | -0.0363 | 119.4837
13.5 | 1.6173 | 0.01401 | -0.0349 | 115.439
14 | 1.6563 | 0.01519 | -0.0328 | 109.0388
14.5 | 1.6956 | 0.01618 | -0.0308 | 104.796
15 | 1.7315 | 0.01728 | -0.0283 | 100.2025
15.5 | 1.7631 | 0.01849 | -0.0253 | 95.3542
16 | 1.7822 | 0.01963 | -0.02 | 90.7896
16.5 | 1.7908 | 0.02114 | -0.0135 | 84.7114
17 | 1.8015 | 0.02291 | -0.0085 | 78.6338
17.5 | 1.8088 | 0.02522 | -0.0042 | 71.7209
18 | 1.8037 | 0.02884 | 0 | 62.5416
18.5 | 1.8072 | 0.03231 | 0.0023 | 55.9331
19 | 1.8026 | 0.037 | 0.0038 | 48.7189
19.5 | 1.7882 | 0.04338 | 0.0039 | 41.2218
20 | 1.7619 | 0.05221 | 0.0018 | 33.7464

## 139. Re 18M Mach 0.10 (1)
BIGFOIL.COM POLAR EXPORT
hq159
HQ 1.5/9 |  |  |  | Cl Max: | 1.024 | at alpha= | 8.5 | deg
JavaFoil+Calcfoil stall+Eppler ext transition |  |  |  | L/D Max: | 147.673 | at alpha= | 6 | deg
Re: | 18000000 |  |  | Cd Min: | 0.00343 | at alpha= | 0.5 | deg
Mach: | 0.1 |  |  | Cl=0 at alpha= | -1.9152 | deg
|  |  |  | @ Cl=0.1, Cd= | 0.0050009
|  |  |  | @ Cl=0.4, Cd= | 0.0039736
|  |  |  | @ Cl=0.6, Cd= | 0.05974
alpha (deg) | Cl | Cd | Cm | Cl/Cd
-14 | -0.318 | 0.08667 | -0.016 | -3.674
-13.5 | -0.341 | 0.08207 | -0.017 | -4.153
-13 | -0.364 | 0.07704 | -0.017 | -4.721
-12.5 | -0.387 | 0.07148 | -0.018 | -5.416
-12 | -0.408 | 0.06894 | -0.018 | -5.916
-11.5 | -0.429 | 0.0637 | -0.019 | -6.741
-11 | -0.451 | 0.05702 | -0.021 | -7.906
-10.5 | -0.478 | 0.04425 | -0.024 | -10.799
-10 | -0.572 | 0.00909 | -0.032 | -62.982
-9.5 | -0.584 | 0.00831 | -0.033 | -70.239
-9 | -0.586 | 0.00735 | -0.034 | -79.752
-8.5 | -0.581 | 0.00689 | -0.034 | -84.381
-8 | -0.568 | 0.00639 | -0.035 | -88.942
-7.5 | -0.548 | 0.00628 | -0.036 | -87.243
-7 | -0.52 | 0.00601 | -0.036 | -86.468
-6.5 | -0.485 | 0.00575 | -0.037 | -84.406
-6 | -0.445 | 0.00535 | -0.037 | -83.203
-5.5 | -0.397 | 0.00532 | -0.038 | -74.713
-5 | -0.347 | 0.00516 | -0.038 | -67.161
-4.5 | -0.294 | 0.00508 | -0.039 | -57.775
-4 | -0.239 | 0.005 | -0.04 | -47.85
-3.5 | -0.183 | 0.00526 | -0.04 | -34.763
-3 | -0.126 | 0.0051 | -0.041 | -24.665
-2.5 | -0.068 | 0.00502 | -0.041 | -13.567
-2 | -0.01 | 0.00515 | -0.042 | -1.892
-1.5 | 0.049 | 0.00507 | -0.042 | 9.63
-1 | 0.108 | 0.00499 | -0.043 | 21.56
-0.5 | 0.166 | 0.005 | -0.043 | 33.248
0 | 0.226 | 0.00366 | -0.044 | 61.681
0.5 | 0.285 | 0.00343 | -0.044 | 82.984
1 | 0.344 | 0.00348 | -0.045 | 98.753
1.5 | 0.403 | 0.004 | -0.045 | 100.682
2 | 0.461 | 0.00422 | -0.046 | 109.322
2.5 | 0.52 | 0.00442 | -0.047 | 117.549
3 | 0.578 | 0.00473 | -0.047 | 122.256
3.5 | 0.636 | 0.00508 | -0.048 | 125.228
4 | 0.693 | 0.005 | -0.048 | 138.53
4.5 | 0.749 | 0.00525 | -0.049 | 142.725
5 | 0.804 | 0.00608 | -0.049 | 132.199
5.5 | 0.857 | 0.00581 | -0.05 | 147.519
6 | 0.903 | 0.00612 | -0.05 | 147.673
6.5 | 0.943 | 0.00704 | -0.05 | 133.941
7 | 0.976 | 0.00758 | -0.051 | 128.898
7.5 | 1.002 | 0.00803 | -0.051 | 124.766
8 | 1.018 | 0.0086 | -0.052 | 118.328
8.5 | 1.024 | 0.00916 | -0.052 | 111.804
9 | 1.021 | 0.00958 | -0.053 | 106.508
9.5 | 1.007 | 0.01026 | -0.053 | 98.227
10 | 0.985 | 0.01086 | -0.054 | 90.746
10.5 | 0.955 | 0.01147 | -0.054 | 83.252
11 | 0.918 | 0.01222 | -0.054 | 75.124
11.5 | 0.876 | 0.01315 | -0.055 | 66.566
12 | 0.815 | 0.01468 | -0.054 | 55.504
12.5 | 0.755 | 0.01694 | -0.054 | 44.594
13 | 0.685 | 0.02391 | -0.052 | 28.664
13.5 | 0.582 | 0.05974 | -0.043 | 9.746

## 140. Re 18M Mach 0.10 (2)
BIGFOIL.COM POLAR EXPORT
hq159
HQ 1.5/9 |  |  |  | Cl Max: | 1.7572 | at alpha= | 17 | deg
XFOIL ncrit=9 |  |  |  | L/D Max: | 137.344 | at alpha= | 9 | deg
Re: | 18000000 |  |  | Cd Min: | 0.22869 | at alpha= | -19 | deg
Mach: | 0.1 |  |  | Cl=0 at alpha= | -1.8422 | deg
|  |  |  | @ Cl=0.1, Cd= | 0.0046562
|  |  |  | @ Cl=0.4, Cd= | 0.0046746
|  |  |  | @ Cl=0.6, Cd= | 0.0054227
alpha (deg) | Cl | Cd | Cm | Cl/Cd
-19 | -0.7439 | 0.22869 | 0.0528 | -3.2529
-18.5 | -0.7289 | 0.22208 | 0.049 | -3.2822
-18 | -0.7136 | 0.21558 | 0.0454 | -3.3101
-17.5 | -0.6977 | 0.20929 | 0.0418 | -3.3337
-17 | -0.6831 | 0.20232 | 0.0382 | -3.3763
-16 | -1.2172 | 0.05336 | -0.041 | -22.8111
-15 | -1.2044 | 0.03967 | -0.0525 | -30.3605
-14.5 | -1.2189 | 0.03246 | -0.0574 | -37.5508
-14 | -1.232 | 0.02678 | -0.0553 | -46.0045
-13.5 | -1.2029 | 0.02442 | -0.0535 | -49.2588
-13 | -1.2014 | 0.01798 | -0.0496 | -66.8187
-12.5 | -1.1639 | 0.01588 | -0.0475 | -73.2935
-12 | -1.1129 | 0.0143 | -0.0476 | -77.8252
-11.5 | -1.057 | 0.01202 | -0.0491 | -87.9368
-11 | -1.0071 | 0.01066 | -0.0485 | -94.4747
-10.5 | -0.959 | 0.0098 | -0.0471 | -97.8571
-10 | -0.9078 | 0.00896 | -0.0463 | -101.317
-9.5 | -0.8538 | 0.00852 | -0.0459 | -100.2113
-9 | -0.8002 | 0.00792 | -0.0455 | -101.0354
-8.5 | -0.746 | 0.00737 | -0.0451 | -101.2212
-8 | -0.6912 | 0.00692 | -0.0449 | -99.8844
-7.5 | -0.6365 | 0.00647 | -0.0446 | -98.3771
-7 | -0.5809 | 0.00619 | -0.0444 | -93.8449
-6.5 | -0.5249 | 0.00596 | -0.0444 | -88.0705
-6 | -0.4686 | 0.00574 | -0.0444 | -81.6376
-5.5 | -0.4122 | 0.00556 | -0.0444 | -74.1367
-5 | -0.3561 | 0.00541 | -0.0444 | -65.8226
-4.5 | -0.2998 | 0.00525 | -0.0444 | -57.1048
-4 | -0.2432 | 0.0051 | -0.0445 | -47.6863
-3.5 | -0.1868 | 0.00501 | -0.0445 | -37.2854
-3 | -0.1306 | 0.00486 | -0.0446 | -26.8724
-2.5 | -0.074 | 0.00479 | -0.0447 | -15.4489
-1.5 | 0.0385 | 0.0047 | -0.0448 | 8.1915
-0.5 | 0.1507 | 0.00462 | -0.0449 | 32.619
0 | 0.2061 | 0.00475 | -0.0449 | 43.3895
0.5 | 0.2614 | 0.00474 | -0.0449 | 55.1477
1 | 0.3172 | 0.00473 | -0.045 | 67.0613
1.5 | 0.3726 | 0.00466 | -0.045 | 79.9571
2 | 0.4287 | 0.00469 | -0.0451 | 91.4072
2.5 | 0.4838 | 0.00495 | -0.0451 | 97.7374
3 | 0.539 | 0.00521 | -0.045 | 103.4549
3.5 | 0.5943 | 0.0054 | -0.0449 | 110.0556
4 | 0.6496 | 0.00562 | -0.0448 | 115.5872
4.5 | 0.7048 | 0.00588 | -0.0447 | 119.8639
5 | 0.7601 | 0.00613 | -0.0446 | 123.9967
5.5 | 0.8141 | 0.00653 | -0.0443 | 124.6708
6 | 0.8687 | 0.00685 | -0.044 | 126.8175
6.5 | 0.9232 | 0.00714 | -0.0438 | 129.2997
7 | 0.9773 | 0.00746 | -0.0435 | 131.0054
7.5 | 1.0309 | 0.0078 | -0.0432 | 132.1667
8 | 1.084 | 0.00816 | -0.0427 | 132.8431
8.5 | 1.1366 | 0.00853 | -0.0422 | 133.2474
9 | 1.1894 | 0.00866 | -0.0418 | 137.3441
9.5 | 1.2414 | 0.00915 | -0.0412 | 135.6721
10 | 1.293 | 0.00966 | -0.0406 | 133.8509
10.5 | 1.344 | 0.01019 | -0.0399 | 131.894
11 | 1.3946 | 0.01073 | -0.0391 | 129.972
11.5 | 1.4441 | 0.01134 | -0.0382 | 127.3457
12 | 1.4925 | 0.01202 | -0.0371 | 124.1681
12.5 | 1.5392 | 0.0128 | -0.0358 | 120.25
13 | 1.5812 | 0.01399 | -0.0338 | 113.0236
13.5 | 1.6239 | 0.01497 | -0.0319 | 108.477
14 | 1.6632 | 0.01612 | -0.0296 | 103.1762
14.5 | 1.6997 | 0.01734 | -0.0269 | 98.0219
15 | 1.7302 | 0.01877 | -0.0233 | 92.179
15.5 | 1.7441 | 0.02026 | -0.0169 | 86.0859
16 | 1.7537 | 0.02182 | -0.0106 | 80.3712
16.5 | 1.753 | 0.02441 | -0.0044 | 71.8148
17 | 1.7572 | 0.02719 | -0.0001 | 64.6267
17.5 | 1.7553 | 0.03092 | 0.0032 | 56.7691
18 | 1.7116 | 0.03932 | 0.0056 | 43.53
18.5 | 1.7099 | 0.04471 | 0.0052 | 38.2442
19 | 1.6873 | 0.05342 | 0.0028 | 31.5855
19.5 | 1.6387 | 0.06756 | -0.004 | 24.2555
20 | 1.5504 | 0.09154 | -0.0185 | 16.9369

## 141. Re 18M Mach 0.25 (1)
BIGFOIL.COM POLAR EXPORT
hq159
HQ 1.5/9 |  |  |  | Cl Max: | 1.001 | at alpha= | 8 | deg
JavaFoil+Calcfoil stall+Eppler ext transition |  |  |  | L/D Max: | 147.918 | at alpha= | 5.5 | deg
Re: | 18000000 |  |  | Cd Min: | 0.00424 | at alpha= | 2 | deg
Mach: | 0.25 |  |  | Cl=0 at alpha= | -1.9167 | deg
|  |  |  | @ Cl=0.1, Cd= | 0.005045
|  |  |  | @ Cl=0.4, Cd= | 0.07964
|  |  |  | @ Cl=0.6, Cd= | 0.07964
alpha (deg) | Cl | Cd | Cm | Cl/Cd
-13 | -0.063 | 0.08181 | -0.016 | -0.764
-12.5 | -0.06 | 0.07676 | -0.017 | -0.779
-12 | -0.128 | 0.07287 | -0.018 | -1.755
-11.5 | -0.202 | 0.06771 | -0.018 | -2.98
-11 | -0.26 | 0.06325 | -0.019 | -4.109
-10.5 | -0.31 | 0.06036 | -0.019 | -5.137
-10 | -0.364 | 0.04501 | -0.024 | -8.094
-9.5 | -0.452 | 0.01336 | -0.032 | -33.797
-9 | -0.499 | 0.00945 | -0.034 | -52.798
-8.5 | -0.528 | 0.00726 | -0.035 | -72.779
-8 | -0.536 | 0.0069 | -0.036 | -77.648
-7.5 | -0.531 | 0.0065 | -0.036 | -81.67
-7 | -0.514 | 0.00614 | -0.037 | -83.697
-6.5 | -0.487 | 0.00573 | -0.038 | -84.897
-6 | -0.45 | 0.00571 | -0.038 | -78.878
-5.5 | -0.404 | 0.00558 | -0.039 | -72.527
-5 | -0.354 | 0.00526 | -0.039 | -67.302
-4.5 | -0.301 | 0.00518 | -0.04 | -57.991
-4 | -0.245 | 0.00536 | -0.041 | -45.741
-3.5 | -0.188 | 0.005 | -0.041 | -37.556
-3 | -0.129 | 0.00515 | -0.042 | -25.072
-2.5 | -0.07 | 0.0051 | -0.042 | -13.699
-2 | -0.01 | 0.00514 | -0.043 | -1.946
-1.5 | 0.05 | 0.00507 | -0.043 | 9.899
-1 | 0.11 | 0.00504 | -0.044 | 21.932
-0.5 | 0.171 | 0.00505 | -0.045 | 33.837
0 | 0.232 | 0.00506 | -0.045 | 45.805
0.5 | 0.293 | 0.00474 | -0.046 | 61.736
1 | 0.353 | 0.00457 | -0.046 | 77.306
1.5 | 0.414 | 0.00503 | -0.047 | 82.175
2 | 0.474 | 0.00424 | -0.047 | 111.667
2.5 | 0.534 | 0.00449 | -0.048 | 119.073
3 | 0.594 | 0.0048 | -0.048 | 123.788
3.5 | 0.653 | 0.00517 | -0.049 | 126.433
4 | 0.712 | 0.00504 | -0.049 | 141.12
4.5 | 0.769 | 0.00533 | -0.05 | 144.371
5 | 0.825 | 0.00618 | -0.05 | 133.4
5.5 | 0.878 | 0.00594 | -0.051 | 147.918
6 | 0.923 | 0.00692 | -0.051 | 133.261
6.5 | 0.959 | 0.00733 | -0.052 | 130.8
7 | 0.986 | 0.00794 | -0.052 | 124.099
7.5 | 1 | 0.00856 | -0.053 | 116.915
8 | 1.001 | 0.00905 | -0.053 | 110.576
8.5 | 0.985 | 0.00981 | -0.054 | 100.429
9 | 0.953 | 0.01038 | -0.054 | 91.769
9.5 | 0.903 | 0.0111 | -0.055 | 81.414
10 | 0.838 | 0.01189 | -0.055 | 70.473
10.5 | 0.758 | 0.01294 | -0.056 | 58.587
11 | 0.652 | 0.01461 | -0.055 | 44.657
11.5 | 0.534 | 0.02009 | -0.053 | 26.608
12 | 0.382 | 0.05963 | -0.041 | 6.41
12.5 | 0.274 | 0.07445 | -0.037 | 3.684
13 | 0.109 | 0.07964 | -0.036 | 1.368

## 142. Re 18M Mach 0.25 (2)
BIGFOIL.COM POLAR EXPORT
hq159
HQ 1.5/9 |  |  |  | Cl Max: | 1.4817 | at alpha= | 12 | deg
XFOIL ncrit=9 |  |  |  | L/D Max: | 130.907 | at alpha= | 7.5 | deg
Re: | 18000000 |  |  | Cd Min: | 0.14159 | at alpha= | 17 | deg
Mach: | 0.25 |  |  | Cl=0 at alpha= | -1.842 | deg
|  |  |  | @ Cl=0.1, Cd= | 0.0046585
|  |  |  | @ Cl=0.4, Cd= | 0.0047046
|  |  |  | @ Cl=0.6, Cd= | 0.0053966
alpha (deg) | Cl | Cd | Cm | Cl/Cd
-11.5 | -0.5976 | 0.11199 | -0.0008 | -5.3362
-11 | -0.5875 | 0.10516 | -0.004 | -5.5867
-10.5 | -0.6523 | 0.08153 | -0.0171 | -8.0007
-10 | -0.7327 | 0.04947 | -0.0525 | -14.811
-9 | -0.8045 | 0.01536 | -0.0548 | -52.3763
-8.5 | -0.7667 | 0.01092 | -0.0521 | -70.2106
-8 | -0.7185 | 0.0083 | -0.05 | -86.5663
-7.5 | -0.6626 | 0.00726 | -0.0488 | -91.2672
-6.5 | -0.5467 | 0.00615 | -0.0473 | -88.8943
-6 | -0.4875 | 0.00588 | -0.047 | -82.9082
-5.5 | -0.4283 | 0.00567 | -0.0467 | -75.5379
-5 | -0.3695 | 0.00548 | -0.0465 | -67.427
-4 | -0.252 | 0.00513 | -0.0461 | -49.1228
-3.5 | -0.1934 | 0.00504 | -0.0461 | -38.373
-3 | -0.1351 | 0.0049 | -0.046 | -27.5714
-2 | -0.0183 | 0.00477 | -0.046 | -3.8365
-1.5 | 0.0396 | 0.00469 | -0.0461 | 8.4435
-1 | 0.0978 | 0.00466 | -0.0461 | 20.9871
-0.5 | 0.1553 | 0.00462 | -0.0462 | 33.6147
0 | 0.2124 | 0.00474 | -0.0461 | 44.8101
0.5 | 0.2693 | 0.00475 | -0.0461 | 56.6947
1 | 0.3269 | 0.00472 | -0.0462 | 69.2585
1.5 | 0.384 | 0.00466 | -0.0462 | 82.4034
2.5 | 0.4989 | 0.00498 | -0.0461 | 100.1807
3 | 0.5558 | 0.00525 | -0.0459 | 105.8667
3.5 | 0.6131 | 0.00544 | -0.0457 | 112.7022
4 | 0.6703 | 0.00569 | -0.0455 | 117.8032
4.5 | 0.7277 | 0.00597 | -0.0452 | 121.8928
5 | 0.7853 | 0.00623 | -0.045 | 126.0514
5.5 | 0.8415 | 0.00667 | -0.0444 | 126.1619
6 | 0.8986 | 0.00701 | -0.0439 | 128.1883
6.5 | 0.9554 | 0.00736 | -0.0433 | 129.8098
7 | 1.012 | 0.00774 | -0.0426 | 130.7494
7.5 | 1.0682 | 0.00816 | -0.0418 | 130.9069
8 | 1.124 | 0.0086 | -0.0408 | 130.6977
8.5 | 1.1792 | 0.00908 | -0.0397 | 129.8678
9.5 | 1.2895 | 0.00996 | -0.0372 | 129.4679
10 | 1.3435 | 0.01068 | -0.0356 | 125.7959
10.5 | 1.3964 | 0.01149 | -0.0338 | 121.5318
11 | 1.4443 | 0.01279 | -0.0311 | 112.9242
11.5 | 1.4701 | 0.01618 | -0.0254 | 90.8591
12 | 1.4817 | 0.02027 | -0.0184 | 73.0982
12.5 | 1.4723 | 0.02409 | -0.0087 | 61.1166
13 | 1.4171 | 0.02992 | 0.0031 | 47.363
13.5 | 1.3987 | 0.03518 | 0.0071 | 39.7584
14 | 1.3398 | 0.0466 | 0.0058 | 28.7511
14.5 | 1.3202 | 0.05669 | 0.0004 | 23.2881
15 | 1.2748 | 0.07268 | -0.0096 | 17.5399
15.5 | 1.228 | 0.09187 | -0.0215 | 13.3667
16 | 1.2187 | 0.10337 | -0.0277 | 11.7897
16.5 | 1.1598 | 0.12552 | -0.0411 | 9.24
17 | 1.1326 | 0.14159 | -0.0508 | 7.9992

## 143. Re 18M Mach 0.50 (1)
BIGFOIL.COM POLAR EXPORT
hq159
HQ 1.5/9 |  |  |  | Cl Max: | 1.199 | at alpha= | 20 | deg
JavaFoil+Calcfoil stall+Eppler ext transition |  |  |  | L/D Max: | 140.435 | at alpha= | 4 | deg
Re: | 18000000 |  |  | Cd Min: | 0.00472 | at alpha= | 1 | deg
Mach: | 0.5 |  |  | Cl=0 at alpha= | -1.9179 | deg
|  |  |  | @ Cl=0.1, Cd= | 0.0052312
|  |  |  | @ Cl=0.4, Cd= | 0.0047633
|  |  |  | @ Cl=0.6, Cd= | 0.0048877
alpha (deg) | Cl | Cd | Cm | Cl/Cd
-20 | -0.947 | 0.17838 | -0.015 | -5.31
-19.5 | -0.922 | 0.17043 | -0.015 | -5.411
-19 | -0.897 | 0.16554 | -0.015 | -5.421
-18.5 | -0.872 | 0.15756 | -0.016 | -5.536
-18 | -0.848 | 0.14118 | -0.016 | -6.005
-17.5 | -0.822 | 0.13206 | -0.016 | -6.226
-17 | -0.795 | 0.13095 | -0.016 | -6.074
-16.5 | -0.771 | 0.11959 | -0.017 | -6.449
-16 | -0.746 | 0.11106 | -0.018 | -6.721
-15.5 | -0.721 | 0.10328 | -0.018 | -6.983
-15 | -0.695 | 0.10043 | -0.018 | -6.922
-14.5 | -0.669 | 0.09522 | -0.018 | -7.025
-14 | -0.644 | 0.08775 | -0.019 | -7.341
-13.5 | -0.622 | 0.07889 | -0.021 | -7.884
-13 | -0.605 | 0.06608 | -0.023 | -9.152
-12.5 | -0.563 | 0.08174 | -0.019 | -6.885
-12 | -0.555 | 0.0575 | -0.025 | -9.656
-11.5 | -0.596 | 0.01597 | -0.033 | -37.303
-11 | -0.582 | 0.01084 | -0.035 | -53.687
-10.5 | -0.462 | 0.05989 | -0.022 | -7.714
-10 | -0.443 | 0.04977 | -0.026 | -8.91
-9.5 | -0.409 | 0.05443 | -0.023 | -7.513
-9 | -0.423 | 0.02173 | -0.034 | -19.485
-8.5 | -0.358 | 0.04685 | -0.025 | -7.636
-8 | -0.387 | 0.01094 | -0.039 | -35.41
-7.5 | -0.369 | 0.008 | -0.041 | -46.136
-7 | -0.336 | 0.00784 | -0.041 | -42.927
-6.5 | -0.304 | 0.00675 | -0.042 | -44.988
-6 | -0.271 | 0.00637 | -0.043 | -42.51
-5.5 | -0.395 | 0.006 | -0.043 | -65.834
-5 | -0.371 | 0.00577 | -0.044 | -64.249
-4.5 | -0.325 | 0.00546 | -0.045 | -59.485
-4 | -0.269 | 0.00572 | -0.045 | -46.969
-3.5 | -0.208 | 0.00559 | -0.046 | -37.173
-3 | -0.144 | 0.00506 | -0.047 | -28.385
-2.5 | -0.078 | 0.00529 | -0.047 | -14.746
-2 | -0.011 | 0.00533 | -0.048 | -2.096
-1.5 | 0.056 | 0.00531 | -0.049 | 10.562
-1 | 0.123 | 0.00519 | -0.049 | 23.797
-0.5 | 0.191 | 0.00487 | -0.05 | 39.2
0 | 0.259 | 0.00521 | -0.05 | 49.783
0.5 | 0.327 | 0.0049 | -0.051 | 66.688
1 | 0.395 | 0.00472 | -0.052 | 83.667
1.5 | 0.462 | 0.0053 | -0.052 | 87.169
2 | 0.53 | 0.00547 | -0.053 | 96.762
2.5 | 0.597 | 0.00487 | -0.053 | 122.42
3 | 0.663 | 0.00526 | -0.054 | 126.07
3.5 | 0.728 | 0.00574 | -0.055 | 126.859
4 | 0.792 | 0.00564 | -0.055 | 140.435
4.5 | 0.853 | 0.00615 | -0.056 | 138.79
5 | 0.91 | 0.00653 | -0.056 | 139.403
5.5 | 0.96 | 0.0076 | -0.057 | 126.262
6 | 0.976 | 0.00847 | -0.057 | 115.223
6.5 | 0.919 | 0.00873 | -0.058 | 105.211
7 | 0.601 | 0.01053 | -0.059 | 57.145
7.5 | 0.518 | 0.04704 | -0.035 | 11.005
8 | 0.669 | 0.01136 | -0.06 | 58.895
8.5 | 0.703 | 0.01173 | -0.06 | 59.888
9 | 0.736 | 0.01162 | -0.061 | 63.345
9.5 | 0.724 | 0.02006 | -0.057 | 36.091
10 | 0.786 | 0.01539 | -0.06 | 51.079
10.5 | 0.689 | 0.06194 | -0.04 | 11.125
11 | 0.85 | 0.01627 | -0.061 | 52.276
11.5 | 0.841 | 0.02594 | -0.058 | 32.44
12 | 0.878 | 0.02484 | -0.059 | 35.341
12.5 | 0.824 | 0.06046 | -0.048 | 13.631
13 | 0.841 | 0.07099 | -0.046 | 11.851
13.5 | 0.865 | 0.07822 | -0.046 | 11.064
14 | 0.872 | 0.09939 | -0.039 | 8.772
14.5 | 0.899 | 0.10604 | -0.039 | 8.474
15 | 0.926 | 0.11251 | -0.039 | 8.231
15.5 | 0.956 | 0.12094 | -0.041 | 7.903
16 | 0.981 | 0.13258 | -0.04 | 7.397
16.5 | 1.006 | 0.14315 | -0.04 | 7.03
17 | 1.036 | 0.14672 | -0.041 | 7.059
17.5 | 1.064 | 0.15019 | -0.042 | 7.088
18 | 1.093 | 0.15422 | -0.043 | 7.086
18.5 | 1.122 | 0.15693 | -0.044 | 7.152
19 | 1.151 | 0.16434 | -0.045 | 7.003
19.5 | 1.177 | 0.1771 | -0.045 | 6.643
20 | 1.199 | 0.19605 | -0.044 | 6.116

## 144. Re 18M Mach 0.50 (2)
BIGFOIL.COM POLAR EXPORT
hq159
HQ 1.5/9 |  |  |  | Cl Max: | 1.1746 | at alpha= | 7.5 | deg
XFOIL ncrit=9 |  |  |  | L/D Max: | 132.62 | at alpha= | 5.5 | deg
Re: | 18000000 |  |  | Cd Min: | 0.15187 | at alpha= | -12.5 | deg
Mach: | 0.5 |  |  | Cl=0 at alpha= | -1.8361 | deg
|  |  |  | @ Cl=0.1, Cd= | 0.0047231
|  |  |  | @ Cl=0.4, Cd= | 0.0047114
|  |  |  | @ Cl=0.6, Cd= | 0.0053039
alpha (deg) | Cl | Cd | Cm | Cl/Cd
-12.5 | -0.5599 | 0.15187 | 0.0112 | -3.6867
-12 | -0.5427 | 0.14443 | 0.0081 | -3.7575
-11.5 | -0.5287 | 0.1364 | 0.0049 | -3.8761
-11 | -0.5174 | 0.1279 | 0.0015 | -4.0453
-10.5 | -0.5066 | 0.11966 | -0.0018 | -4.2337
-10 | -0.52 | 0.10388 | -0.0101 | -5.0058
-9.5 | -0.5013 | 0.09234 | -0.0208 | -5.4288
-8.5 | -0.4576 | 0.0643 | -0.056 | -7.1166
-8 | -0.4702 | 0.05506 | -0.0614 | -8.5398
-7.5 | -0.4893 | 0.046 | -0.0691 | -10.637
-7 | -0.5147 | 0.03818 | -0.069 | -13.4809
-6.5 | -0.5197 | 0.02923 | -0.0684 | -17.7797
-6 | -0.5113 | 0.01946 | -0.0658 | -26.2744
-5.5 | -0.4877 | 0.0101 | -0.0614 | -48.2871
-5 | -0.4315 | 0.00652 | -0.0575 | -66.181
-4.5 | -0.3626 | 0.00579 | -0.0555 | -62.6252
-4 | -0.2931 | 0.00542 | -0.0542 | -54.0775
-3.5 | -0.2241 | 0.00515 | -0.0532 | -43.5146
-3 | -0.1558 | 0.00502 | -0.0527 | -31.0359
-2.5 | -0.0887 | 0.00485 | -0.0522 | -18.2887
-2 | -0.0217 | 0.0048 | -0.0519 | -4.5208
-1.5 | 0.0445 | 0.00474 | -0.0517 | 9.3882
-1 | 0.1103 | 0.00472 | -0.0516 | 23.3686
-0.5 | 0.1757 | 0.00465 | -0.0515 | 37.7849
0 | 0.2401 | 0.00477 | -0.0513 | 50.3354
1 | 0.3699 | 0.00473 | -0.0511 | 78.203
1.5 | 0.4345 | 0.00469 | -0.0509 | 92.6439
2 | 0.5008 | 0.00482 | -0.0507 | 103.9004
2.5 | 0.5658 | 0.00513 | -0.0502 | 110.2924
3 | 0.6307 | 0.00546 | -0.0495 | 115.5128
3.5 | 0.697 | 0.00573 | -0.0487 | 121.6405
4 | 0.7643 | 0.006 | -0.0478 | 127.3833
4.5 | 0.8312 | 0.0064 | -0.0466 | 129.875
5 | 0.8979 | 0.0069 | -0.0449 | 130.1304
5.5 | 0.9668 | 0.00729 | -0.0431 | 132.62
6 | 1.0355 | 0.00781 | -0.0407 | 132.5864
6.5 | 1.1033 | 0.00859 | -0.0373 | 128.44
7 | 1.1585 | 0.01068 | -0.031 | 108.4738
7.5 | 1.1746 | 0.01617 | -0.0204 | 72.6407
8 | 1.1603 | 0.02289 | -0.0094 | 50.6903
8.5 | 1.1194 | 0.02782 | 0.0033 | 40.2372
9 | 1.0773 | 0.03498 | 0.0085 | 30.7976
9.5 | 1.0476 | 0.04586 | 0.0023 | 22.8434
10 | 1.0187 | 0.05987 | -0.0096 | 17.0152
10.5 | 0.9931 | 0.07408 | -0.0189 | 13.4058
11 | 0.9624 | 0.08628 | -0.0224 | 11.1544
11.5 | 0.9398 | 0.10014 | -0.0301 | 9.3849
12 | 0.921 | 0.11432 | -0.0388 | 8.0563
12.5 | 0.9095 | 0.12804 | -0.0474 | 7.1032

## 145. Re 20M Mach 0.00 (1)
BIGFOIL.COM POLAR EXPORT
hq159
HQ 1.5/9 |  |  |  | Cl Max: | 1.028 | at alpha= | 8.5 | deg
JavaFoil+Calcfoil stall+Eppler ext transition |  |  |  | L/D Max: | 147.768 | at alpha= | 5.5 | deg
Re: | 20000000 |  |  | Cd Min: | 0.00328 | at alpha= | -0.5 | deg
Mach: | 0 |  |  | Cl=0 at alpha= | -1.9152 | deg
|  |  |  | @ Cl=0.1, Cd= | 0.0047559
|  |  |  | @ Cl=0.4, Cd= | 0.0039985
|  |  |  | @ Cl=0.6, Cd= | 0.0048438
alpha (deg) | Cl | Cd | Cm | Cl/Cd
-14.5 | -0.337 | 0.09008 | -0.016 | -3.746
-14 | -0.357 | 0.0851 | -0.016 | -4.197
-13.5 | -0.377 | 0.08045 | -0.017 | -4.692
-13 | -0.398 | 0.07447 | -0.018 | -5.349
-12.5 | -0.419 | 0.0684 | -0.019 | -6.127
-12 | -0.437 | 0.06633 | -0.019 | -6.585
-11.5 | -0.457 | 0.05975 | -0.02 | -7.642
-11 | -0.48 | 0.04878 | -0.023 | -9.843
-10.5 | -0.548 | 0.01574 | -0.03 | -34.807
-10 | -0.59 | 0.00871 | -0.032 | -67.813
-9.5 | -0.597 | 0.00805 | -0.033 | -74.131
-9 | -0.595 | 0.00717 | -0.034 | -82.99
-8.5 | -0.587 | 0.00675 | -0.034 | -86.954
-8 | -0.572 | 0.00645 | -0.035 | -88.614
-7.5 | -0.549 | 0.00624 | -0.035 | -87.989
-7 | -0.52 | 0.00586 | -0.036 | -88.716
-6.5 | -0.485 | 0.00574 | -0.036 | -84.41
-6 | -0.444 | 0.00561 | -0.037 | -79.018
-5.5 | -0.396 | 0.00522 | -0.038 | -75.834
-5 | -0.345 | 0.00512 | -0.038 | -67.44
-4.5 | -0.292 | 0.00513 | -0.039 | -57.044
-4 | -0.238 | 0.005 | -0.039 | -47.553
-3.5 | -0.182 | 0.00517 | -0.04 | -35.196
-3 | -0.125 | 0.00508 | -0.04 | -24.646
-2.5 | -0.068 | 0.00518 | -0.041 | -13.068
-2 | -0.01 | 0.00518 | -0.042 | -1.87
-1.5 | 0.049 | 0.00509 | -0.042 | 9.541
-1 | 0.107 | 0.00471 | -0.043 | 22.697
-0.5 | 0.165 | 0.00328 | -0.043 | 50.469
0 | 0.225 | 0.00362 | -0.044 | 61.989
0.5 | 0.283 | 0.00374 | -0.044 | 75.687
1 | 0.342 | 0.00391 | -0.045 | 87.463
1.5 | 0.401 | 0.004 | -0.045 | 100.11
2 | 0.459 | 0.00416 | -0.046 | 110.364
2.5 | 0.517 | 0.00444 | -0.046 | 116.399
3 | 0.575 | 0.00468 | -0.047 | 122.988
3.5 | 0.633 | 0.00506 | -0.047 | 125.102
4 | 0.69 | 0.00492 | -0.048 | 140.148
4.5 | 0.746 | 0.00523 | -0.048 | 142.627
5 | 0.801 | 0.00592 | -0.049 | 135.153
5.5 | 0.853 | 0.00577 | -0.049 | 147.768
6 | 0.899 | 0.00649 | -0.05 | 138.504
6.5 | 0.94 | 0.00685 | -0.05 | 137.196
7 | 0.974 | 0.00747 | -0.051 | 130.462
7.5 | 1.001 | 0.0079 | -0.051 | 126.686
8 | 1.019 | 0.00835 | -0.052 | 121.977
8.5 | 1.028 | 0.00889 | -0.052 | 115.604
9 | 1.028 | 0.0093 | -0.052 | 110.594
9.5 | 1.019 | 0.00988 | -0.053 | 103.131
10 | 1.002 | 0.01052 | -0.053 | 95.26
10.5 | 0.977 | 0.01116 | -0.054 | 87.554
11 | 0.946 | 0.01187 | -0.054 | 79.71
11.5 | 0.91 | 0.01261 | -0.055 | 72.135
12 | 0.869 | 0.01353 | -0.055 | 64.272
12.5 | 0.808 | 0.0153 | -0.054 | 52.82
13 | 0.74 | 0.02155 | -0.052 | 34.337
13.5 | 0.67 | 0.03396 | -0.05 | 19.738

## 146. Re 20M Mach 0.00 (2)
BIGFOIL.COM POLAR EXPORT
hq159
HQ 1.5/9 |  |  |  | Cl Max: | 1.8303 | at alpha= | 18.5 | deg
XFOIL ncrit=9 |  |  |  | L/D Max: | 139.955 | at alpha= | 9.5 | deg
Re: | 20000000 |  |  | Cd Min: | 0.05302 | at alpha= | -19 | deg
Mach: | 0 |  |  | Cl=0 at alpha= | -1.8399 | deg
|  |  |  | @ Cl=0.1, Cd= | 0.0046668
|  |  |  | @ Cl=0.4, Cd= | 0.0046852
|  |  |  | @ Cl=0.6, Cd= | 0.0053822
alpha (deg) | Cl | Cd | Cm | Cl/Cd
-19 | -1.4668 | 0.05302 | -0.0439 | -27.665
-18.5 | -1.5133 | 0.03934 | -0.0538 | -38.4672
-18 | -1.5256 | 0.03221 | -0.0578 | -47.3642
-17.5 | -1.5213 | 0.02793 | -0.0591 | -54.4683
-17 | -1.5057 | 0.02484 | -0.0591 | -60.6159
-16.5 | -1.4923 | 0.02229 | -0.0556 | -66.9493
-16 | -1.4694 | 0.01992 | -0.0528 | -73.7651
-15.5 | -1.4313 | 0.01871 | -0.0512 | -76.4992
-15 | -1.3947 | 0.01712 | -0.0494 | -81.4661
-14.5 | -1.3544 | 0.01577 | -0.0479 | -85.8846
-14 | -1.3121 | 0.01458 | -0.0465 | -89.9931
-13.5 | -1.268 | 0.01355 | -0.0452 | -93.5793
-13 | -1.2234 | 0.01247 | -0.0439 | -98.1075
-12.5 | -1.1692 | 0.01155 | -0.0445 | -101.2294
-12 | -1.1104 | 0.01073 | -0.046 | -103.4856
-11.5 | -1.0544 | 0.00994 | -0.0467 | -106.0765
-11 | -1.0062 | 0.00937 | -0.0455 | -107.3853
-10.5 | -0.955 | 0.00884 | -0.045 | -108.0317
-10 | -0.9026 | 0.00831 | -0.0446 | -108.6161
-9.5 | -0.8491 | 0.00791 | -0.0444 | -107.3451
-9 | -0.7953 | 0.00747 | -0.0442 | -106.4659
-8.5 | -0.7412 | 0.00706 | -0.0441 | -104.9858
-8 | -0.6867 | 0.0067 | -0.044 | -102.4925
-7.5 | -0.6323 | 0.00632 | -0.0438 | -100.0475
-7 | -0.5772 | 0.00606 | -0.0438 | -95.2475
-6.5 | -0.5216 | 0.00584 | -0.0438 | -89.3151
-6 | -0.4658 | 0.00563 | -0.0439 | -82.7353
-5.5 | -0.41 | 0.00547 | -0.0439 | -74.9543
-5 | -0.3542 | 0.00534 | -0.044 | -66.3296
-4.5 | -0.2983 | 0.00519 | -0.044 | -57.4759
-4 | -0.2422 | 0.00507 | -0.0441 | -47.7712
-3.5 | -0.1861 | 0.00498 | -0.0442 | -37.3695
-3 | -0.1302 | 0.00484 | -0.0442 | -26.9008
-2.5 | -0.074 | 0.00478 | -0.0443 | -15.4812
-2 | -0.0179 | 0.00475 | -0.0445 | -3.7684
-1.5 | 0.038 | 0.00468 | -0.0445 | 8.1197
-1 | 0.0941 | 0.00467 | -0.0446 | 20.1499
-0.5 | 0.1496 | 0.00464 | -0.0447 | 32.2414
0 | 0.2047 | 0.00478 | -0.0447 | 42.8243
0.5 | 0.2603 | 0.00476 | -0.0448 | 54.6849
1 | 0.3157 | 0.00476 | -0.0448 | 66.3235
1.5 | 0.3709 | 0.00468 | -0.0449 | 79.2521
2 | 0.4265 | 0.00469 | -0.045 | 90.9382
2.5 | 0.4815 | 0.00492 | -0.0449 | 97.8659
3 | 0.5362 | 0.0052 | -0.0448 | 103.1154
3.5 | 0.5916 | 0.00535 | -0.0448 | 110.5794
4 | 0.6464 | 0.00556 | -0.0448 | 116.259
4.5 | 0.7013 | 0.00579 | -0.0447 | 121.1226
5 | 0.7562 | 0.00603 | -0.0447 | 125.4063
5.5 | 0.81 | 0.00642 | -0.0444 | 126.1682
6 | 0.8643 | 0.00671 | -0.0442 | 128.8077
6.5 | 0.9185 | 0.00699 | -0.0441 | 131.402
7 | 0.9723 | 0.00728 | -0.0439 | 133.5577
7.5 | 1.0257 | 0.0076 | -0.0436 | 134.9605
8 | 1.0785 | 0.00793 | -0.0433 | 136.0025
8.5 | 1.1309 | 0.00828 | -0.043 | 136.5821
9 | 1.1826 | 0.00856 | -0.0425 | 138.1542
9.5 | 1.2344 | 0.00882 | -0.0421 | 139.9546
10 | 1.2857 | 0.00929 | -0.0416 | 138.3961
10.5 | 1.3363 | 0.00978 | -0.0411 | 136.636
11 | 1.3864 | 0.01029 | -0.0405 | 134.7328
11.5 | 1.4357 | 0.01085 | -0.0398 | 132.3226
12 | 1.484 | 0.01145 | -0.039 | 129.607
12.5 | 1.5312 | 0.01212 | -0.038 | 126.3366
13 | 1.5763 | 0.01293 | -0.0367 | 121.9103
13.5 | 1.6203 | 0.01375 | -0.0354 | 117.84
14 | 1.661 | 0.01479 | -0.0335 | 112.3056
14.5 | 1.7011 | 0.01574 | -0.0316 | 108.075
15 | 1.7382 | 0.01678 | -0.0293 | 103.5876
15.5 | 1.7716 | 0.01791 | -0.0265 | 98.9168
16 | 1.7974 | 0.01905 | -0.0224 | 94.3517
16.5 | 1.8063 | 0.02037 | -0.0156 | 88.6745
17 | 1.8176 | 0.02198 | -0.0103 | 82.6934
17.5 | 1.8263 | 0.02406 | -0.0057 | 75.9061
18 | 1.826 | 0.02712 | -0.0014 | 67.3304
18.5 | 1.8303 | 0.03031 | 0.0015 | 60.386
19 | 1.8283 | 0.0345 | 0.0034 | 52.9942
19.5 | 1.8184 | 0.04004 | 0.0042 | 45.4146
20 | 1.7986 | 0.04748 | 0.0033 | 37.8812

## 147. Re 20M Mach 0.10 (1)
BIGFOIL.COM POLAR EXPORT
hq159
HQ 1.5/9 |  |  |  | Cl Max: | 1.024 | at alpha= | 8.5 | deg
JavaFoil+Calcfoil stall+Eppler ext transition |  |  |  | L/D Max: | 148.283 | at alpha= | 5.5 | deg
Re: | 20000000 |  |  | Cd Min: | 0.0034 | at alpha= | 0.5 | deg
Mach: | 0.1 |  |  | Cl=0 at alpha= | -1.9152 | deg
|  |  |  | @ Cl=0.1, Cd= | 0.0047029
|  |  |  | @ Cl=0.4, Cd= | 0.0040119
|  |  |  | @ Cl=0.6, Cd= | 0.05181
alpha (deg) | Cl | Cd | Cm | Cl/Cd
-14 | -0.319 | 0.08608 | -0.016 | -3.7
-13.5 | -0.341 | 0.08171 | -0.017 | -4.174
-13 | -0.364 | 0.07665 | -0.017 | -4.747
-12.5 | -0.388 | 0.07033 | -0.018 | -5.51
-12 | -0.408 | 0.06848 | -0.018 | -5.96
-11.5 | -0.43 | 0.06252 | -0.019 | -6.884
-11 | -0.453 | 0.05439 | -0.021 | -8.336
-10.5 | -0.504 | 0.02712 | -0.027 | -18.573
-10 | -0.573 | 0.00889 | -0.032 | -64.492
-9.5 | -0.584 | 0.0082 | -0.033 | -71.227
-9 | -0.587 | 0.00725 | -0.034 | -80.896
-8.5 | -0.581 | 0.00677 | -0.034 | -85.821
-8 | -0.568 | 0.00649 | -0.035 | -87.553
-7.5 | -0.548 | 0.00616 | -0.036 | -88.903
-7 | -0.52 | 0.00591 | -0.036 | -87.949
-6.5 | -0.485 | 0.00576 | -0.037 | -84.24
-6 | -0.445 | 0.00552 | -0.037 | -80.529
-5.5 | -0.397 | 0.0052 | -0.038 | -76.36
-5 | -0.347 | 0.00516 | -0.038 | -67.132
-4.5 | -0.294 | 0.00515 | -0.039 | -57.062
-4 | -0.239 | 0.00497 | -0.04 | -48.065
-3.5 | -0.183 | 0.00516 | -0.04 | -35.425
-3 | -0.126 | 0.00508 | -0.041 | -24.758
-2.5 | -0.068 | 0.00515 | -0.041 | -13.204
-2 | -0.01 | 0.00513 | -0.042 | -1.897
-1.5 | 0.049 | 0.00504 | -0.042 | 9.689
-1 | 0.108 | 0.00465 | -0.043 | 23.124
-0.5 | 0.166 | 0.00463 | -0.043 | 35.937
0 | 0.226 | 0.00362 | -0.044 | 62.383
0.5 | 0.285 | 0.0034 | -0.044 | 83.849
1 | 0.344 | 0.00386 | -0.045 | 88.925
1.5 | 0.403 | 0.00402 | -0.045 | 100.186
2 | 0.461 | 0.00418 | -0.046 | 110.393
2.5 | 0.52 | 0.00439 | -0.047 | 118.373
3 | 0.578 | 0.00469 | -0.047 | 123.192
3.5 | 0.636 | 0.00506 | -0.048 | 125.587
4 | 0.693 | 0.00492 | -0.048 | 140.967
4.5 | 0.749 | 0.00523 | -0.049 | 143.387
5 | 0.804 | 0.00595 | -0.049 | 135.095
5.5 | 0.857 | 0.00578 | -0.05 | 148.283
6 | 0.903 | 0.00652 | -0.05 | 138.482
6.5 | 0.943 | 0.0069 | -0.05 | 136.615
7 | 0.976 | 0.00682 | -0.051 | 143.191
7.5 | 1.002 | 0.00794 | -0.051 | 126.083
8 | 1.018 | 0.00842 | -0.052 | 120.844
8.5 | 1.024 | 0.00898 | -0.052 | 114.084
9 | 1.021 | 0.0094 | -0.053 | 108.623
9.5 | 1.007 | 0.01006 | -0.053 | 100.151
10 | 0.985 | 0.01064 | -0.054 | 92.554
10.5 | 0.955 | 0.01133 | -0.054 | 84.297
11 | 0.918 | 0.0121 | -0.054 | 75.837
11.5 | 0.876 | 0.01287 | -0.055 | 68.044
12 | 0.818 | 0.01416 | -0.055 | 57.823
12.5 | 0.758 | 0.0162 | -0.054 | 46.832
13 | 0.691 | 0.02197 | -0.053 | 31.433
13.5 | 0.592 | 0.05181 | -0.046 | 11.428

## 148. Re 20M Mach 0.10 (2)
BIGFOIL.COM POLAR EXPORT
hq159
HQ 1.5/9 |  |  |  | Cl Max: | 1.7824 | at alpha= | 17.5 | deg
XFOIL ncrit=9 |  |  |  | L/D Max: | 139.227 | at alpha= | 9.5 | deg
Re: | 20000000 |  |  | Cd Min: | 0.07519 | at alpha= | 20 | deg
Mach: | 0.1 |  |  | Cl=0 at alpha= | -1.8399 | deg
|  |  |  | @ Cl=0.1, Cd= | 0.0046753
|  |  |  | @ Cl=0.4, Cd= | 0.0046848
|  |  |  | @ Cl=0.6, Cd= | 0.0053791
alpha (deg) | Cl | Cd | Cm | Cl/Cd
-16 | -1.3544 | 0.03305 | -0.0585 | -40.9803
-15.5 | -1.2809 | 0.036 | -0.0559 | -35.5806
-15 | -1.3262 | 0.02715 | -0.0573 | -48.8471
-14.5 | -1.313 | 0.02306 | -0.0552 | -56.9384
-14 | -1.2906 | 0.0198 | -0.0524 | -65.1818
-13.5 | -1.2553 | 0.01774 | -0.0503 | -70.761
-13 | -1.2223 | 0.01507 | -0.0478 | -81.1082
-12.5 | -1.1749 | 0.01352 | -0.047 | -86.9009
-12 | -1.1184 | 0.01227 | -0.0479 | -91.1491
-11.5 | -1.0604 | 0.01091 | -0.049 | -97.1952
-11 | -1.0135 | 0.01003 | -0.0474 | -101.0469
-10.5 | -0.9625 | 0.00932 | -0.0466 | -103.2725
-10 | -0.9101 | 0.00863 | -0.046 | -105.4577
-9.5 | -0.8559 | 0.00819 | -0.0456 | -104.5055
-9 | -0.8018 | 0.00766 | -0.0453 | -104.6736
-8.5 | -0.7472 | 0.00718 | -0.045 | -104.0669
-8 | -0.6922 | 0.00678 | -0.0447 | -102.0944
-7.5 | -0.6372 | 0.0064 | -0.0445 | -99.5625
-7 | -0.5816 | 0.0061 | -0.0444 | -95.3443
-6.5 | -0.5255 | 0.00587 | -0.0443 | -89.523
-6 | -0.4692 | 0.00566 | -0.0443 | -82.8975
-5.5 | -0.4128 | 0.00548 | -0.0443 | -75.3285
-4.5 | -0.3002 | 0.00522 | -0.0444 | -57.5096
-4 | -0.2438 | 0.00507 | -0.0444 | -48.0868
-3.5 | -0.1873 | 0.00498 | -0.0445 | -37.6104
-3 | -0.131 | 0.00484 | -0.0445 | -27.0661
-2 | -0.018 | 0.00475 | -0.0447 | -3.7895
-1.5 | 0.0382 | 0.00468 | -0.0448 | 8.1624
-1 | 0.0946 | 0.00467 | -0.0449 | 20.257
0 | 0.2059 | 0.00478 | -0.0449 | 43.0753
0.5 | 0.2618 | 0.00476 | -0.045 | 55
1 | 0.3174 | 0.00476 | -0.045 | 66.6807
1.5 | 0.373 | 0.00468 | -0.0451 | 79.7009
2 | 0.4289 | 0.00469 | -0.0452 | 91.4499
2.5 | 0.4842 | 0.00492 | -0.0451 | 98.4146
3 | 0.5393 | 0.0052 | -0.045 | 103.7115
3.5 | 0.595 | 0.00536 | -0.045 | 111.0075
4 | 0.6501 | 0.00557 | -0.0449 | 116.7145
4.5 | 0.7055 | 0.0058 | -0.0448 | 121.6379
5 | 0.7608 | 0.00605 | -0.0447 | 125.7521
5.5 | 0.815 | 0.00644 | -0.0444 | 126.5528
6 | 0.8697 | 0.00674 | -0.0442 | 129.0356
6.5 | 0.9243 | 0.00702 | -0.044 | 131.6667
7 | 0.9786 | 0.00733 | -0.0438 | 133.5061
7.5 | 1.0324 | 0.00765 | -0.0434 | 134.9542
8 | 1.0858 | 0.008 | -0.043 | 135.725
8.5 | 1.1386 | 0.00836 | -0.0426 | 136.1962
9 | 1.1909 | 0.00865 | -0.042 | 137.6763
9.5 | 1.2433 | 0.00893 | -0.0415 | 139.2273
10 | 1.295 | 0.00942 | -0.0409 | 137.4735
10.5 | 1.3463 | 0.00994 | -0.0402 | 135.4427
11 | 1.3969 | 0.01048 | -0.0395 | 133.292
11.5 | 1.4465 | 0.01109 | -0.0386 | 130.4328
12 | 1.4949 | 0.01178 | -0.0375 | 126.9015
12.5 | 1.5419 | 0.01255 | -0.0362 | 122.8606
13.5 | 1.6287 | 0.01455 | -0.0326 | 111.9381
14 | 1.6693 | 0.01562 | -0.0304 | 106.8694
14.5 | 1.7073 | 0.01676 | -0.0279 | 101.8675
15 | 1.7404 | 0.01807 | -0.0247 | 96.3143
15.5 | 1.7636 | 0.01949 | -0.02 | 90.4874
16 | 1.7728 | 0.02086 | -0.013 | 84.9856
16.5 | 1.7758 | 0.02304 | -0.0066 | 77.0747
17 | 1.7817 | 0.02549 | -0.0019 | 69.898
17.5 | 1.7824 | 0.02875 | 0.002 | 61.9965
18 | 1.7566 | 0.0349 | 0.0053 | 50.3324
18.5 | 1.7537 | 0.03988 | 0.006 | 43.9744
19 | 1.736 | 0.04719 | 0.0051 | 36.7875
19.5 | 1.6999 | 0.05815 | 0.0012 | 29.233
20 | 1.6385 | 0.07519 | -0.0079 | 21.7915

## 149. Re 20M Mach 0.25 (1)
BIGFOIL.COM POLAR EXPORT
hq159
HQ 1.5/9 |  |  |  | Cl Max: | 1.001 | at alpha= | 8 | deg
JavaFoil+Calcfoil stall+Eppler ext transition |  |  |  | L/D Max: | 149.869 | at alpha= | 5.5 | deg
Re: | 20000000 |  |  | Cd Min: | 0.00403 | at alpha= | 1.5 | deg
Mach: | 0.25 |  |  | Cl=0 at alpha= | -1.9167 | deg
|  |  |  | @ Cl=0.1, Cd= | 0.0047483
|  |  |  | @ Cl=0.4, Cd= | 0.07733
|  |  |  | @ Cl=0.6, Cd= | 0.07733
alpha (deg) | Cl | Cd | Cm | Cl/Cd
-13 | -0.063 | 0.08131 | -0.017 | -0.769
-12.5 | -0.06 | 0.07645 | -0.017 | -0.783
-12 | -0.128 | 0.07157 | -0.018 | -1.789
-11.5 | -0.202 | 0.06712 | -0.019 | -3.01
-11 | -0.259 | 0.06528 | -0.018 | -3.966
-10.5 | -0.31 | 0.05992 | -0.019 | -5.177
-10 | -0.362 | 0.04743 | -0.023 | -7.629
-9.5 | -0.459 | 0.01123 | -0.033 | -40.858
-9 | -0.504 | 0.00879 | -0.034 | -57.346
-8.5 | -0.528 | 0.00716 | -0.035 | -73.765
-8 | -0.536 | 0.00678 | -0.036 | -79.019
-7.5 | -0.531 | 0.0064 | -0.036 | -82.906
-7 | -0.514 | 0.00613 | -0.037 | -83.85
-6.5 | -0.487 | 0.00588 | -0.038 | -82.799
-6 | -0.45 | 0.00575 | -0.038 | -78.272
-5.5 | -0.404 | 0.00524 | -0.039 | -77.213
-5 | -0.354 | 0.0052 | -0.039 | -68.025
-4.5 | -0.301 | 0.00508 | -0.04 | -59.186
-4 | -0.245 | 0.00537 | -0.041 | -45.58
-3.5 | -0.188 | 0.00525 | -0.041 | -35.727
-3 | -0.129 | 0.0051 | -0.042 | -25.359
-2.5 | -0.07 | 0.00504 | -0.042 | -13.877
-2 | -0.01 | 0.00509 | -0.043 | -1.966
-1.5 | 0.05 | 0.00509 | -0.043 | 9.858
-1 | 0.11 | 0.00468 | -0.044 | 23.62
-0.5 | 0.171 | 0.00465 | -0.045 | 36.732
0 | 0.232 | 0.00501 | -0.045 | 46.35
0.5 | 0.293 | 0.00469 | -0.046 | 62.381
1 | 0.353 | 0.00507 | -0.046 | 69.648
1.5 | 0.414 | 0.00403 | -0.047 | 102.662
2 | 0.474 | 0.00421 | -0.047 | 112.712
2.5 | 0.534 | 0.00444 | -0.048 | 120.247
3 | 0.594 | 0.00475 | -0.048 | 124.948
3.5 | 0.653 | 0.00511 | -0.049 | 127.834
4 | 0.712 | 0.00502 | -0.049 | 141.866
4.5 | 0.769 | 0.00575 | -0.05 | 133.802
5 | 0.825 | 0.0061 | -0.05 | 135.313
5.5 | 0.878 | 0.00586 | -0.051 | 149.869
6 | 0.923 | 0.00678 | -0.051 | 136.088
6.5 | 0.959 | 0.00654 | -0.052 | 146.771
7 | 0.986 | 0.00777 | -0.052 | 126.832
7.5 | 1 | 0.00839 | -0.053 | 119.266
8 | 1.001 | 0.00895 | -0.053 | 111.818
8.5 | 0.985 | 0.00962 | -0.054 | 102.454
9 | 0.953 | 0.01018 | -0.054 | 93.582
9.5 | 0.903 | 0.01089 | -0.055 | 82.965
10 | 0.838 | 0.0117 | -0.055 | 71.604
10.5 | 0.758 | 0.01266 | -0.056 | 59.898
11 | 0.656 | 0.01401 | -0.055 | 46.874
11.5 | 0.538 | 0.01859 | -0.053 | 28.959
12 | 0.385 | 0.05645 | -0.042 | 6.817
12.5 | 0.275 | 0.07215 | -0.038 | 3.817
13 | 0.109 | 0.07733 | -0.037 | 1.413

## 150. Re 20M Mach 0.25 (2)
BIGFOIL.COM POLAR EXPORT
hq159
HQ 1.5/9 |  |  |  | Cl Max: | 1.4947 | at alpha= | 12 | deg
XFOIL ncrit=9 |  |  |  | L/D Max: | 133.917 | at alpha= | 7.5 | deg
Re: | 20000000 |  |  | Cd Min: | 0.13639 | at alpha= | 17 | deg
Mach: | 0.25 |  |  | Cl=0 at alpha= | -1.8382 | deg
|  |  |  | @ Cl=0.1, Cd= | 0.0046687
|  |  |  | @ Cl=0.4, Cd= | 0.0046781
|  |  |  | @ Cl=0.6, Cd= | 0.0053696
alpha (deg) | Cl | Cd | Cm | Cl/Cd
-11 | -0.7117 | 0.07796 | -0.0203 | -9.129
-10 | -0.7766 | 0.03737 | -0.0627 | -20.7814
-9.5 | -0.8144 | 0.0239 | -0.0585 | -34.0753
-9 | -0.8125 | 0.01393 | -0.0542 | -58.3274
-8.5 | -0.7723 | 0.00985 | -0.0515 | -78.4061
-8 | -0.7208 | 0.00788 | -0.0497 | -91.4721
-7.5 | -0.6641 | 0.00704 | -0.0486 | -94.3324
-7 | -0.6059 | 0.0065 | -0.0478 | -93.2154
-6.5 | -0.5474 | 0.00606 | -0.0472 | -90.33
-6 | -0.4882 | 0.00579 | -0.0469 | -84.3178
-5.5 | -0.429 | 0.00558 | -0.0466 | -76.8817
-5 | -0.3702 | 0.00542 | -0.0464 | -68.3026
-4.5 | -0.3114 | 0.00526 | -0.0462 | -59.2015
-4 | -0.2525 | 0.00509 | -0.0461 | -49.6071
-3.5 | -0.1939 | 0.00502 | -0.046 | -38.6255
-3 | -0.1355 | 0.00489 | -0.046 | -27.7096
-2.5 | -0.0771 | 0.00477 | -0.046 | -16.1635
-2 | -0.0188 | 0.00475 | -0.046 | -3.9579
-1.5 | 0.0393 | 0.0047 | -0.046 | 8.3617
-1 | 0.0975 | 0.00467 | -0.0461 | 20.8779
-0.5 | 0.1551 | 0.00464 | -0.0461 | 33.4267
0 | 0.2121 | 0.00478 | -0.0461 | 44.3724
0.5 | 0.2697 | 0.00477 | -0.0462 | 56.5409
1 | 0.3271 | 0.00476 | -0.0462 | 68.7185
1.5 | 0.3844 | 0.00467 | -0.0462 | 82.3126
2 | 0.4421 | 0.0047 | -0.0462 | 94.0638
2.5 | 0.4992 | 0.00496 | -0.0461 | 100.6452
3 | 0.5561 | 0.00524 | -0.0459 | 106.126
3.5 | 0.6137 | 0.00541 | -0.0458 | 113.4381
4 | 0.671 | 0.00563 | -0.0456 | 119.1829
4.5 | 0.7283 | 0.00591 | -0.0453 | 123.2318
5 | 0.7861 | 0.00615 | -0.0451 | 127.8211
5.5 | 0.8424 | 0.00658 | -0.0445 | 128.0243
6 | 0.8996 | 0.0069 | -0.044 | 130.3768
6.5 | 0.9567 | 0.00723 | -0.0435 | 132.3237
7 | 1.0135 | 0.00759 | -0.0428 | 133.531
7.5 | 1.07 | 0.00799 | -0.0421 | 133.9174
8 | 1.1261 | 0.00842 | -0.0411 | 133.7411
8.5 | 1.1817 | 0.00888 | -0.0401 | 133.0743
9 | 1.237 | 0.00925 | -0.0389 | 133.7297
9.5 | 1.292 | 0.0097 | -0.0376 | 133.1959
10 | 1.3463 | 0.01039 | -0.036 | 129.5765
10.5 | 1.3997 | 0.01116 | -0.0343 | 125.4211
11.5 | 1.4786 | 0.0154 | -0.0265 | 96.013
12 | 1.4947 | 0.01922 | -0.0199 | 77.768
12.5 | 1.4907 | 0.02333 | -0.0111 | 63.8963
13 | 1.4363 | 0.02863 | 0.002 | 50.1677
13.5 | 1.4179 | 0.03356 | 0.0068 | 42.2497
14 | 1.3597 | 0.04423 | 0.0069 | 30.7416
14.5 | 1.3425 | 0.05669 | -0.003 | 23.6814
15 | 1.298 | 0.07187 | -0.012 | 18.0604
15.5 | 1.2481 | 0.08759 | -0.0186 | 14.2493
16 | 1.2401 | 0.09893 | -0.0248 | 12.5351
16.5 | 1.1822 | 0.12061 | -0.0378 | 9.8018
17 | 1.1554 | 0.13639 | -0.0473 | 8.4713

## 151. Re 20M Mach 0.50 (1)
BIGFOIL.COM POLAR EXPORT
hq159
HQ 1.5/9 |  |  |  | Cl Max: | 1.199 | at alpha= | 20 | deg
JavaFoil+Calcfoil stall+Eppler ext transition |  |  |  | L/D Max: | 142.294 | at alpha= | 4 | deg
Re: | 20000000 |  |  | Cd Min: | 0.00448 | at alpha= | 2 | deg
Mach: | 0.5 |  |  | Cl=0 at alpha= | -1.9179 | deg
|  |  |  | @ Cl=0.1, Cd= | 0.0052206
|  |  |  | @ Cl=0.4, Cd= | 0.0052708
|  |  |  | @ Cl=0.6, Cd= | 0.0048468
alpha (deg) | Cl | Cd | Cm | Cl/Cd
-20 | -0.947 | 0.17729 | -0.015 | -5.342
-19.5 | -0.922 | 0.17495 | -0.015 | -5.271
-19 | -0.897 | 0.16714 | -0.015 | -5.368
-18.5 | -0.872 | 0.1582 | -0.016 | -5.513
-18 | -0.848 | 0.14352 | -0.016 | -5.906
-17.5 | -0.822 | 0.13621 | -0.016 | -6.034
-17 | -0.796 | 0.1338 | -0.016 | -5.946
-16.5 | -0.771 | 0.12208 | -0.017 | -6.313
-16 | -0.746 | 0.11474 | -0.017 | -6.5
-15.5 | -0.721 | 0.10682 | -0.018 | -6.746
-15 | -0.695 | 0.10058 | -0.018 | -6.911
-14.5 | -0.669 | 0.09521 | -0.018 | -7.026
-14 | -0.644 | 0.08857 | -0.019 | -7.275
-13.5 | -0.622 | 0.07907 | -0.021 | -7.865
-13 | -0.603 | 0.06744 | -0.023 | -8.946
-12.5 | -0.563 | 0.08092 | -0.019 | -6.956
-12 | -0.56 | 0.05333 | -0.026 | -10.493
-11.5 | -0.599 | 0.01485 | -0.034 | -40.301
-11 | -0.584 | 0.01033 | -0.035 | -56.555
-10.5 | -0.463 | 0.05869 | -0.023 | -7.891
-10 | -0.448 | 0.04557 | -0.027 | -9.841
-9.5 | -0.409 | 0.05406 | -0.023 | -7.571
-9 | -0.438 | 0.01524 | -0.036 | -28.735
-8.5 | -0.359 | 0.04527 | -0.026 | -7.938
-8 | -0.392 | 0.00978 | -0.039 | -40.106
-7.5 | -0.369 | 0.00787 | -0.041 | -46.893
-7 | -0.336 | 0.00718 | -0.041 | -46.844
-6.5 | -0.304 | 0.00673 | -0.042 | -45.103
-6 | -0.271 | 0.00626 | -0.043 | -43.285
-5.5 | -0.395 | 0.00602 | -0.043 | -65.619
-5 | -0.371 | 0.0058 | -0.044 | -63.843
-4.5 | -0.325 | 0.00545 | -0.045 | -59.594
-4 | -0.269 | 0.00526 | -0.045 | -51.154
-3.5 | -0.208 | 0.00546 | -0.046 | -38.043
-3 | -0.144 | 0.00499 | -0.047 | -28.786
-2.5 | -0.078 | 0.00522 | -0.047 | -14.918
-2 | -0.011 | 0.00528 | -0.048 | -2.117
-1.5 | 0.056 | 0.00526 | -0.049 | 10.661
-1 | 0.123 | 0.0052 | -0.049 | 23.76
-0.5 | 0.191 | 0.0048 | -0.05 | 39.737
0 | 0.259 | 0.00515 | -0.05 | 50.351
0.5 | 0.327 | 0.00485 | -0.051 | 67.441
1 | 0.395 | 0.00527 | -0.052 | 74.845
1.5 | 0.462 | 0.00528 | -0.052 | 87.515
2 | 0.53 | 0.00448 | -0.053 | 118.181
2.5 | 0.597 | 0.00483 | -0.053 | 123.456
3 | 0.663 | 0.0052 | -0.054 | 127.368
3.5 | 0.728 | 0.00565 | -0.055 | 128.788
4 | 0.792 | 0.00557 | -0.055 | 142.294
4.5 | 0.853 | 0.00601 | -0.056 | 141.844
5 | 0.91 | 0.00698 | -0.056 | 130.387
5.5 | 0.96 | 0.00684 | -0.057 | 140.389
6 | 0.976 | 0.0083 | -0.057 | 117.536
6.5 | 0.919 | 0.00855 | -0.058 | 107.433
7 | 0.601 | 0.01037 | -0.059 | 57.984
7.5 | 0.527 | 0.04184 | -0.041 | 12.608
8 | 0.669 | 0.01114 | -0.06 | 60.05
8.5 | 0.703 | 0.0115 | -0.06 | 61.086
9 | 0.736 | 0.01253 | -0.061 | 58.76
9.5 | 0.733 | 0.0179 | -0.058 | 40.973
10 | 0.789 | 0.01484 | -0.06 | 53.184
10.5 | 0.695 | 0.05826 | -0.043 | 11.932
11 | 0.853 | 0.01577 | -0.061 | 54.062
11.5 | 0.849 | 0.02383 | -0.059 | 35.61
12 | 0.816 | 0.04732 | -0.052 | 17.244
12.5 | 0.803 | 0.0738 | -0.043 | 10.885
13 | 0.824 | 0.08366 | -0.041 | 9.851
13.5 | 0.855 | 0.08688 | -0.042 | 9.837
14 | 0.871 | 0.10265 | -0.038 | 8.489
14.5 | 0.898 | 0.10902 | -0.038 | 8.236
15 | 0.926 | 0.11522 | -0.039 | 8.035
15.5 | 0.953 | 0.12667 | -0.04 | 7.527
16 | 0.981 | 0.13596 | -0.04 | 7.214
16.5 | 1.006 | 0.14642 | -0.04 | 6.874
17 | 1.035 | 0.15296 | -0.041 | 6.764
17.5 | 1.063 | 0.15576 | -0.042 | 6.826
18 | 1.092 | 0.1605 | -0.043 | 6.803
18.5 | 1.122 | 0.16161 | -0.044 | 6.942
19 | 1.15 | 0.16741 | -0.045 | 6.872
19.5 | 1.176 | 0.18115 | -0.045 | 6.494
20 | 1.199 | 0.19798 | -0.044 | 6.058

## 152. Re 20M Mach 0.50 (2)
BIGFOIL.COM POLAR EXPORT
hq159
HQ 1.5/9 |  |  |  | Cl Max: | 1.1609 | at alpha= | 7 | deg
XFOIL ncrit=9 |  |  |  | L/D Max: | 135.125 | at alpha= | -1 | deg
Re: | 20000000 |  |  | Cd Min: | 0.27959 | at alpha= | -20 | deg
Mach: | 0.5 |  |  | Cl=0 at alpha= | -1.8234 | deg
|  |  |  | @ Cl=0.1, Cd= | 0.00080123
|  |  |  | @ Cl=0.4, Cd= | 0.0047181
|  |  |  | @ Cl=0.6, Cd= | 0.0052816
alpha (deg) | Cl | Cd | Cm | Cl/Cd
-20 | -0.845 | 0.27959 | 0.0746 | -3.0223
-19.5 | -0.8234 | 0.27134 | 0.0697 | -3.0346
-19 | -0.8014 | 0.26295 | 0.0649 | -3.0477
-18.5 | -0.7795 | 0.25467 | 0.0603 | -3.0608
-18 | -0.7581 | 0.24634 | 0.0557 | -3.0775
-17.5 | -0.7368 | 0.23787 | 0.0512 | -3.0975
-17 | -0.7162 | 0.22936 | 0.0468 | -3.1226
-16.5 | -0.6961 | 0.22117 | 0.0427 | -3.1474
-16 | -0.6827 | 0.20845 | 0.0378 | -3.2751
-15.5 | -0.6644 | 0.19959 | 0.0335 | -3.3288
-15 | -0.6459 | 0.19138 | 0.0295 | -3.375
-14.5 | -0.6274 | 0.18347 | 0.0257 | -3.4196
-14 | -0.6108 | 0.1751 | 0.022 | -3.4883
-13.5 | -0.5923 | 0.1675 | 0.0185 | -3.5361
-13 | -0.5791 | 0.1585 | 0.0148 | -3.6536
-12 | -0.5459 | 0.14407 | 0.0081 | -3.7891
-11.5 | -0.5299 | 0.13644 | 0.0051 | -3.8838
-11 | -0.5182 | 0.12801 | 0.0018 | -4.0481
-10.5 | -0.4103 | 0.09798 | -0.0201 | -4.1876
-10 | -0.4113 | 0.08665 | -0.026 | -4.7467
-9.5 | -0.4147 | 0.07545 | -0.0317 | -5.4964
-9 | -0.4309 | 0.06243 | -0.0384 | -6.9021
-8.5 | -0.4425 | 0.05135 | -0.0445 | -8.6173
-8 | -0.4544 | 0.04093 | -0.0513 | -11.1019
-7.5 | -0.4727 | 0.03097 | -0.062 | -15.2632
-7 | -0.5072 | 0.02492 | -0.0621 | -20.3531
-6.5 | -0.5174 | 0.01618 | -0.0621 | -31.9778
-6 | -0.5112 | 0.00765 | -0.0607 | -66.8235
-5.5 | -0.4868 | 0.00221 | -0.0581 | -220.2715
-5 | -0.43 | 0.00114 | -0.0553 | -377.193
-4.5 | -0.3613 | 0.00099 | -0.0536 | -364.9495
-4 | -0.2922 | 0.00092 | -0.0525 | -317.6087
-3.5 | -0.2238 | 0.00088 | -0.0517 | -254.3182
-3 | -0.1561 | 0.00086 | -0.0512 | -181.5116
-2.5 | -0.0896 | 0.00083 | -0.0508 | -107.9518
-2 | -0.0232 | 0.00082 | -0.0506 | -28.2927
-1.5 | 0.0425 | 0.00081 | -0.0505 | 52.4691
-1 | 0.1081 | 0.0008 | -0.0505 | 135.125
0.5 | 0.3047 | 0.0048 | -0.0512 | 63.4792
1 | 0.3705 | 0.00475 | -0.0512 | 78
1.5 | 0.4352 | 0.00468 | -0.051 | 92.9915
2 | 0.5013 | 0.00479 | -0.0508 | 104.6555
2.5 | 0.5662 | 0.00511 | -0.0503 | 110.8023
3 | 0.6312 | 0.00544 | -0.0495 | 116.0294
3.5 | 0.6979 | 0.00567 | -0.0488 | 123.0864
4 | 0.7649 | 0.00595 | -0.0479 | 128.5546
4.5 | 0.8323 | 0.0063 | -0.0467 | 132.1111
5 | 0.8991 | 0.0068 | -0.0451 | 132.2206
5.5 | 0.9681 | 0.00719 | -0.0432 | 134.6453
6.5 | 1.1053 | 0.00845 | -0.0376 | 130.8047
7 | 1.1609 | 0.01052 | -0.0313 | 110.3517
8.5 | 1.1223 | 0.02763 | 0.0032 | 40.6189
9 | 1.0799 | 0.03475 | 0.0085 | 31.0763
9.5 | 1.0525 | 0.04632 | 0.0006 | 22.7224
10 | 1.0225 | 0.06004 | -0.0105 | 17.0303
10.5 | 0.9979 | 0.07457 | -0.0204 | 13.3821
11 | 0.9648 | 0.08596 | -0.0223 | 11.2238
11.5 | 0.9372 | 0.1005 | -0.0303 | 9.3254
12 | 0.9235 | 0.11371 | -0.0383 | 8.1215