## index
index | Re | Mach | Datasource
1 | 50000 | 0 | JavaFoil+Calcfoil stall+Eppler ext transition
2 | 50000 | 0 | XFOIL ncrit=9
3 | 50000 | 0.1 | JavaFoil+Calcfoil stall+Eppler ext transition
4 | 50000 | 0.1 | XFOIL ncrit=9
5 | 50000 | 0.25 | JavaFoil+Calcfoil stall+Eppler ext transition
6 | 50000 | 0.25 | XFOIL ncrit=9
7 | 50000 | 0.5 | JavaFoil+Calcfoil stall+Eppler ext transition
8 | 50000 | 0.5 | XFOIL ncrit=9
9 | 100000 | 0 | JavaFoil+Calcfoil stall+Eppler ext transition
10 | 100000 | 0 | XFOIL ncrit=9
11 | 100000 | 0.1 | JavaFoil+Calcfoil stall+Eppler ext transition
12 | 100000 | 0.1 | XFOIL ncrit=9
13 | 100000 | 0.25 | JavaFoil+Calcfoil stall+Eppler ext transition
14 | 100000 | 0.25 | XFOIL ncrit=9
15 | 100000 | 0.5 | JavaFoil+Calcfoil stall+Eppler ext transition
16 | 100000 | 0.5 | XFOIL ncrit=9
17 | 250000 | 0 | JavaFoil+Calcfoil stall+Eppler ext transition
18 | 250000 | 0 | XFOIL ncrit=9
19 | 250000 | 0.1 | JavaFoil+Calcfoil stall+Eppler ext transition
20 | 250000 | 0.1 | XFOIL ncrit=9
21 | 250000 | 0.25 | JavaFoil+Calcfoil stall+Eppler ext transition
22 | 250000 | 0.25 | XFOIL ncrit=9
23 | 250000 | 0.5 | JavaFoil+Calcfoil stall+Eppler ext transition
24 | 250000 | 0.5 | XFOIL ncrit=9
25 | 500000 | 0 | JavaFoil+Calcfoil stall+Eppler ext transition
26 | 500000 | 0 | XFOIL ncrit=9
27 | 500000 | 0.1 | JavaFoil+Calcfoil stall+Eppler ext transition
28 | 500000 | 0.1 | XFOIL ncrit=9
29 | 500000 | 0.25 | JavaFoil+Calcfoil stall+Eppler ext transition
30 | 500000 | 0.25 | XFOIL ncrit=9
31 | 500000 | 0.5 | JavaFoil+Calcfoil stall+Eppler ext transition
32 | 500000 | 0.5 | XFOIL ncrit=9
33 | 750000 | 0 | JavaFoil+Calcfoil stall+Eppler ext transition
34 | 750000 | 0 | XFOIL ncrit=9
35 | 750000 | 0.1 | JavaFoil+Calcfoil stall+Eppler ext transition
36 | 750000 | 0.1 | XFOIL ncrit=9
37 | 750000 | 0.25 | JavaFoil+Calcfoil stall+Eppler ext transition
38 | 750000 | 0.25 | XFOIL ncrit=9
39 | 750000 | 0.5 | JavaFoil+Calcfoil stall+Eppler ext transition
40 | 750000 | 0.5 | XFOIL ncrit=9
41 | 1000000 | 0 | JavaFoil+Calcfoil stall+Eppler ext transition
42 | 1000000 | 0 | XFOIL ncrit=9
43 | 1000000 | 0.1 | JavaFoil+Calcfoil stall+Eppler ext transition
44 | 1000000 | 0.1 | XFOIL ncrit=9
45 | 1000000 | 0.25 | JavaFoil+Calcfoil stall+Eppler ext transition
46 | 1000000 | 0.25 | XFOIL ncrit=9
47 | 1000000 | 0.5 | JavaFoil+Calcfoil stall+Eppler ext transition
48 | 1000000 | 0.5 | XFOIL ncrit=9
49 | 2000000 | 0 | JavaFoil+Calcfoil stall+Eppler ext transition
50 | 2000000 | 0 | XFOIL ncrit=9
51 | 2000000 | 0.1 | JavaFoil+Calcfoil stall+Eppler ext transition
52 | 2000000 | 0.1 | XFOIL ncrit=9
53 | 2000000 | 0.25 | JavaFoil+Calcfoil stall+Eppler ext transition
54 | 2000000 | 0.25 | XFOIL ncrit=9
55 | 2000000 | 0.5 | JavaFoil+Calcfoil stall+Eppler ext transition
56 | 2000000 | 0.5 | XFOIL ncrit=9
57 | 3000000 | 0 | JavaFoil+Calcfoil stall+Eppler ext transition
58 | 3000000 | 0 | XFOIL ncrit=9
59 | 3000000 | 0.1 | JavaFoil+Calcfoil stall+Eppler ext transition
60 | 3000000 | 0.1 | XFOIL ncrit=9
61 | 3000000 | 0.25 | JavaFoil+Calcfoil stall+Eppler ext transition
62 | 3000000 | 0.25 | XFOIL ncrit=9
63 | 3000000 | 0.5 | JavaFoil+Calcfoil stall+Eppler ext transition
64 | 3000000 | 0.5 | XFOIL ncrit=9
65 | 4000000 | 0 | JavaFoil+Calcfoil stall+Eppler ext transition
66 | 4000000 | 0 | XFOIL ncrit=9
67 | 4000000 | 0.1 | JavaFoil+Calcfoil stall+Eppler ext transition
68 | 4000000 | 0.1 | XFOIL ncrit=9
69 | 4000000 | 0.25 | JavaFoil+Calcfoil stall+Eppler ext transition
70 | 4000000 | 0.25 | XFOIL ncrit=9
71 | 4000000 | 0.5 | JavaFoil+Calcfoil stall+Eppler ext transition
72 | 4000000 | 0.5 | XFOIL ncrit=9
73 | 5000000 | 0 | JavaFoil+Calcfoil stall+Eppler ext transition
74 | 5000000 | 0 | XFOIL ncrit=9
75 | 5000000 | 0.1 | JavaFoil+Calcfoil stall+Eppler ext transition
76 | 5000000 | 0.1 | XFOIL ncrit=9
77 | 5000000 | 0.25 | JavaFoil+Calcfoil stall+Eppler ext transition
78 | 5000000 | 0.25 | XFOIL ncrit=9
79 | 5000000 | 0.5 | JavaFoil+Calcfoil stall+Eppler ext transition
80 | 5000000 | 0.5 | XFOIL ncrit=9
81 | 6000000 | 0 | JavaFoil+Calcfoil stall+Eppler ext transition
82 | 6000000 | 0 | XFOIL ncrit=9
83 | 6000000 | 0.1 | JavaFoil+Calcfoil stall+Eppler ext transition
84 | 6000000 | 0.1 | XFOIL ncrit=9
85 | 6000000 | 0.25 | JavaFoil+Calcfoil stall+Eppler ext transition
86 | 6000000 | 0.25 | XFOIL ncrit=9
87 | 6000000 | 0.5 | JavaFoil+Calcfoil stall+Eppler ext transition
88 | 6000000 | 0.5 | XFOIL ncrit=9
89 | 7000000 | 0 | JavaFoil+Calcfoil stall+Eppler ext transition
90 | 7000000 | 0 | XFOIL ncrit=9
91 | 7000000 | 0.1 | JavaFoil+Calcfoil stall+Eppler ext transition
92 | 7000000 | 0.1 | XFOIL ncrit=9
93 | 7000000 | 0.25 | JavaFoil+Calcfoil stall+Eppler ext transition
94 | 7000000 | 0.25 | XFOIL ncrit=9
95 | 7000000 | 0.5 | JavaFoil+Calcfoil stall+Eppler ext transition
96 | 7000000 | 0.5 | XFOIL ncrit=9
97 | 8000000 | 0 | JavaFoil+Calcfoil stall+Eppler ext transition
98 | 8000000 | 0 | XFOIL ncrit=9
99 | 8000000 | 0.1 | JavaFoil+Calcfoil stall+Eppler ext transition
100 | 8000000 | 0.1 | XFOIL ncrit=9
101 | 8000000 | 0.25 | JavaFoil+Calcfoil stall+Eppler ext transition
102 | 8000000 | 0.25 | XFOIL ncrit=9
103 | 8000000 | 0.5 | JavaFoil+Calcfoil stall+Eppler ext transition
104 | 8000000 | 0.5 | XFOIL ncrit=9
105 | 10000000 | 0 | JavaFoil+Calcfoil stall+Eppler ext transition
106 | 10000000 | 0 | XFOIL ncrit=9
107 | 10000000 | 0.1 | JavaFoil+Calcfoil stall+Eppler ext transition
108 | 10000000 | 0.1 | XFOIL ncrit=9
109 | 10000000 | 0.25 | JavaFoil+Calcfoil stall+Eppler ext transition
110 | 10000000 | 0.25 | XFOIL ncrit=9
111 | 10000000 | 0.5 | JavaFoil+Calcfoil stall+Eppler ext transition
112 | 10000000 | 0.5 | XFOIL ncrit=9
113 | 12000000 | 0 | JavaFoil+Calcfoil stall+Eppler ext transition
114 | 12000000 | 0 | XFOIL ncrit=9
115 | 12000000 | 0.1 | JavaFoil+Calcfoil stall+Eppler ext transition
116 | 12000000 | 0.1 | XFOIL ncrit=9
117 | 12000000 | 0.25 | JavaFoil+Calcfoil stall+Eppler ext transition
118 | 12000000 | 0.25 | XFOIL ncrit=9
119 | 12000000 | 0.5 | JavaFoil+Calcfoil stall+Eppler ext transition
120 | 12000000 | 0.5 | XFOIL ncrit=9
121 | 14000000 | 0 | JavaFoil+Calcfoil stall+Eppler ext transition
122 | 14000000 | 0 | XFOIL ncrit=9
123 | 14000000 | 0.1 | JavaFoil+Calcfoil stall+Eppler ext transition
124 | 14000000 | 0.1 | XFOIL ncrit=9
125 | 14000000 | 0.25 | JavaFoil+Calcfoil stall+Eppler ext transition
126 | 14000000 | 0.25 | XFOIL ncrit=9
127 | 14000000 | 0.5 | JavaFoil+Calcfoil stall+Eppler ext transition
128 | 14000000 | 0.5 | XFOIL ncrit=9
129 | 16000000 | 0 | JavaFoil+Calcfoil stall+Eppler ext transition
130 | 16000000 | 0 | XFOIL ncrit=9
131 | 16000000 | 0.1 | JavaFoil+Calcfoil stall+Eppler ext transition
132 | 16000000 | 0.1 | XFOIL ncrit=9
133 | 16000000 | 0.25 | JavaFoil+Calcfoil stall+Eppler ext transition
134 | 16000000 | 0.25 | XFOIL ncrit=9
135 | 16000000 | 0.5 | JavaFoil+Calcfoil stall+Eppler ext transition
136 | 16000000 | 0.5 | XFOIL ncrit=9
137 | 18000000 | 0 | JavaFoil+Calcfoil stall+Eppler ext transition
138 | 18000000 | 0 | XFOIL ncrit=9
139 | 18000000 | 0.1 | JavaFoil+Calcfoil stall+Eppler ext transition
140 | 18000000 | 0.1 | XFOIL ncrit=9
141 | 18000000 | 0.25 | JavaFoil+Calcfoil stall+Eppler ext transition
142 | 18000000 | 0.25 | XFOIL ncrit=9
143 | 18000000 | 0.5 | JavaFoil+Calcfoil stall+Eppler ext transition
144 | 18000000 | 0.5 | XFOIL ncrit=9
145 | 20000000 | 0 | JavaFoil+Calcfoil stall+Eppler ext transition
146 | 20000000 | 0 | XFOIL ncrit=9
147 | 20000000 | 0.1 | JavaFoil+Calcfoil stall+Eppler ext transition
148 | 20000000 | 0.1 | XFOIL ncrit=9
149 | 20000000 | 0.25 | JavaFoil+Calcfoil stall+Eppler ext transition
150 | 20000000 | 0.25 | XFOIL ncrit=9
151 | 20000000 | 0.5 | JavaFoil+Calcfoil stall+Eppler ext transition
152 | 20000000 | 0.5 | XFOIL ncrit=9

## 1. Re 50k Mach 0.00 (1)
BIGFOIL.COM POLAR EXPORT
NACA65-319 a=0.0
NACA65-319 a=0.0 |  |  |  | Cl Max: | 1.283 | at alpha= | 15 | deg
JavaFoil+Calcfoil stall+Eppler ext transition |  |  |  | L/D Max: | 31.198 | at alpha= | 8 | deg
Re: | 50000 |  |  | Cd Min: | 0.02171 | at alpha= | -0.5 | deg
Mach: | 0 |  |  | Cl=0 at alpha= | -1.5254 | deg
|  |  |  | @ Cl=0.1, Cd= | 0.021771
|  |  |  | @ Cl=0.4, Cd= | 0.024229
|  |  |  | @ Cl=0.6, Cd= | 0.02628
alpha (deg) | Cl | Cd | Cm | Cl/Cd
-20 | -0.883 | 0.26677 | 0.004 | -3.312
-19.5 | -0.901 | 0.24733 | 0.004 | -3.645
-19 | -0.918 | 0.24034 | 0.004 | -3.821
-18.5 | -0.934 | 0.21968 | 0.004 | -4.25
-18 | -0.947 | 0.20715 | 0.003 | -4.573
-17.5 | -0.963 | 0.20472 | 0.005 | -4.702
-17 | -0.969 | 0.19058 | 0.003 | -5.082
-16.5 | -0.979 | 0.18316 | 0.004 | -5.348
-16 | -0.98 | 0.16553 | 0.002 | -5.921
-15.5 | -0.986 | 0.16059 | 0.003 | -6.139
-15 | -0.984 | 0.14926 | 0.003 | -6.595
-14.5 | -0.98 | 0.14179 | 0.002 | -6.911
-14 | -0.972 | 0.13219 | 0.002 | -7.354
-13.5 | -0.961 | 0.12214 | 0.002 | -7.867
-13 | -0.946 | 0.11504 | 0.001 | -8.226
-12.5 | -0.928 | 0.10692 | 0.001 | -8.682
-12 | -0.907 | 0.10077 | 0 | -9.002
-11.5 | -0.88 | 0.09937 | 0 | -8.856
-11 | -0.85 | 0.09139 | -0.001 | -9.301
-10.5 | -0.816 | 0.08778 | -0.001 | -9.302
-10 | -0.781 | 0.08085 | -0.001 | -9.658
-9.5 | -0.743 | 0.07613 | -0.002 | -9.765
-9 | -0.704 | 0.07137 | -0.002 | -9.868
-8.5 | -0.664 | 0.06707 | -0.003 | -9.893
-8 | -0.621 | 0.06278 | -0.003 | -9.896
-7.5 | -0.578 | 0.05895 | -0.004 | -9.802
-7 | -0.533 | 0.05595 | -0.004 | -9.528
-6.5 | -0.487 | 0.05288 | -0.004 | -9.219
-6 | -0.441 | 0.04985 | -0.005 | -8.846
-5.5 | -0.394 | 0.04715 | -0.005 | -8.346
-5 | -0.345 | 0.0449 | -0.006 | -7.695
-4.5 | -0.297 | 0.04282 | -0.007 | -6.938
-4 | -0.298 | 0.02248 | -0.014 | -13.267
-3.5 | -0.239 | 0.02199 | -0.015 | -10.868
-3 | -0.171 | 0.02308 | -0.015 | -7.429
-2.5 | -0.114 | 0.02273 | -0.016 | -5.005
-2 | -0.056 | 0.02237 | -0.017 | -2.495
-1.5 | 0.003 | 0.02209 | -0.018 | 0.12
-1 | 0.062 | 0.02188 | -0.019 | 2.814
-0.5 | 0.121 | 0.02171 | -0.02 | 5.567
0 | 0.177 | 0.02288 | -0.021 | 7.748
0.5 | 0.235 | 0.02313 | -0.022 | 10.168
1 | 0.293 | 0.02345 | -0.023 | 12.494
1.5 | 0.35 | 0.02385 | -0.024 | 14.682
2 | 0.408 | 0.02429 | -0.025 | 16.78
2.5 | 0.465 | 0.02476 | -0.026 | 18.769
3 | 0.519 | 0.02536 | -0.026 | 20.472
3.5 | 0.576 | 0.02597 | -0.027 | 22.157
4 | 0.631 | 0.02668 | -0.028 | 23.673
4.5 | 0.688 | 0.0274 | -0.029 | 25.093
5 | 0.743 | 0.02823 | -0.03 | 26.315
5.5 | 0.797 | 0.02917 | -0.031 | 27.321
6 | 0.85 | 0.03015 | -0.032 | 28.196
6.5 | 0.903 | 0.03124 | -0.033 | 28.906
7 | 0.955 | 0.03237 | -0.034 | 29.504
7.5 | 1.006 | 0.03365 | -0.035 | 29.893
8 | 1.087 | 0.03483 | -0.038 | 31.198
8.5 | 1.134 | 0.03638 | -0.039 | 31.164
9 | 1.178 | 0.03808 | -0.04 | 30.943
9.5 | 1.046 | 0.06983 | -0.02 | 14.986
10 | 1.082 | 0.07465 | -0.02 | 14.492
10.5 | 1.115 | 0.07923 | -0.019 | 14.076
11 | 1.147 | 0.0848 | -0.019 | 13.52
11.5 | 1.175 | 0.09041 | -0.02 | 13.001
12 | 1.201 | 0.09625 | -0.02 | 12.482
12.5 | 1.225 | 0.10383 | -0.02 | 11.799
13 | 1.246 | 0.10971 | -0.02 | 11.353
13.5 | 1.26 | 0.11695 | -0.02 | 10.776
14 | 1.271 | 0.12718 | -0.021 | 9.996
14.5 | 1.279 | 0.13426 | -0.021 | 9.524
15 | 1.283 | 0.14451 | -0.021 | 8.875
15.5 | 1.283 | 0.15669 | -0.021 | 8.187
16 | 1.28 | 0.16326 | -0.021 | 7.84
16.5 | 1.273 | 0.17665 | -0.021 | 7.208
17 | 1.261 | 0.18749 | -0.021 | 6.723
17.5 | 1.244 | 0.20229 | -0.021 | 6.152
18 | 1.226 | 0.21143 | -0.021 | 5.797
18.5 | 1.204 | 0.22508 | -0.021 | 5.351
19 | 1.181 | 0.23703 | -0.022 | 4.982
19.5 | 1.155 | 0.25306 | -0.022 | 4.566
20 | 1.129 | 0.26704 | -0.022 | 4.227

## 2. Re 50k Mach 0.00 (2)
BIGFOIL.COM POLAR EXPORT
NACA65-319 a=0.0
NACA65-319 a=0.0 |  |  |  | Cl Max: | 1.0525 | at alpha= | 14 | deg
XFOIL ncrit=9 |  |  |  | L/D Max: | 16.1561 | at alpha= | 13.5 | deg
Re: | 50000 |  |  | Cd Min: | 0.22039 | at alpha= | 19 | deg
Mach: | 0 |  |  | Cl=0 at alpha= | 3.0215 | deg
|  |  |  | @ Cl=0.1, Cd= | 0.068571
|  |  |  | @ Cl=0.4, Cd= | 0.1046
|  |  |  | @ Cl=0.6, Cd= | 0.10389
alpha (deg) | Cl | Cd | Cm | Cl/Cd
-13.5 | -0.3256 | 0.14121 | -0.0329 | -2.3058
-13 | -0.3083 | 0.13535 | -0.0347 | -2.2778
-12.5 | -0.2956 | 0.12953 | -0.0364 | -2.2821
-11.5 | -0.5192 | 0.09336 | -0.0568 | -5.5613
-11 | -0.7425 | 0.08437 | -0.0484 | -8.8005
-10.5 | -0.7686 | 0.07901 | -0.0424 | -9.7279
-10 | -0.8437 | 0.07517 | -0.0311 | -11.2239
-9.5 | -0.9185 | 0.06979 | -0.0194 | -13.1609
-9 | -0.9464 | 0.06471 | -0.0112 | -14.6253
-8.5 | -0.9489 | 0.05941 | -0.0054 | -15.9721
-8 | -0.9417 | 0.05479 | -0.0003 | -17.1874
-7.5 | -0.9234 | 0.05063 | 0.0039 | -18.2382
-7 | -0.8939 | 0.04704 | 0.007 | -19.003
-6.5 | -0.8574 | 0.04401 | 0.0094 | -19.4819
-6 | -0.8113 | 0.04175 | 0.0104 | -19.4323
-5.5 | -0.0498 | 0.06286 | -0.054 | -0.79224
-5 | -0.0184 | 0.06148 | -0.0569 | -0.29928
-4.5 | -0.004 | 0.06076 | -0.0558 | -0.065833
-4 | 0.0162 | 0.06036 | -0.0555 | 0.26839
-3.5 | 0.0268 | 0.06032 | -0.0532 | 0.4443
-3 | 0.0297 | 0.06052 | -0.0492 | 0.49075
-2.5 | 0.0308 | 0.06089 | -0.045 | 0.50583
-2 | 0.019 | 0.06134 | -0.0382 | 0.30975
-1.5 | -0.1233 | 0.0613 | -0.0058 | -2.0114
-1 | -0.107 | 0.06126 | -0.0042 | -1.7467
-0.5 | -0.0831 | 0.06147 | -0.0042 | -1.3519
0 | -0.0579 | 0.06194 | -0.0045 | -0.93478
0.5 | -0.0501 | 0.06198 | -0.0013 | -0.80833
1 | -0.043 | 0.06205 | 0.0019 | -0.69299
1.5 | -0.0368 | 0.06211 | 0.0052 | -0.5925
2 | -0.0319 | 0.06215 | 0.0087 | -0.51327
2.5 | -0.0285 | 0.06214 | 0.0123 | -0.45864
3 | -0.0028 | 0.0631 | 0.0113 | -0.044374
3.5 | 0.0623 | 0.06625 | 0.0028 | 0.94038
4 | 0.1021 | 0.0687 | -0.0003 | 1.4862
5 | 0.1294 | 0.0702 | 0.0041 | 1.8433
5.5 | 0.1486 | 0.07249 | 0.0056 | 2.0499
6 | 0.1404 | 0.07178 | 0.0118 | 1.956
6.5 | 0.1781 | 0.07557 | 0.0103 | 2.3568
7 | 0.1939 | 0.07728 | 0.0116 | 2.5091
8 | 0.2595 | 0.08479 | 0.0089 | 3.0605
8.5 | 0.3152 | 0.09094 | 0.0049 | 3.466
9 | 0.3257 | 0.09329 | 0.0058 | 3.4913
9.5 | 0.3532 | 0.09782 | 0.0047 | 3.6107
10 | 0.389 | 0.10284 | 0.003 | 3.7826
10.5 | 0.4144 | 0.1069 | 0.0024 | 3.8765
11 | 0.5259 | 0.10195 | 0.0054 | 5.1584
11.5 | 0.5748 | 0.10342 | 0.006 | 5.5579
12 | 0.62 | 0.10427 | 0.0074 | 5.9461
12.5 | 0.7 | 0.09836 | 0.0121 | 7.1167
13.5 | 0.9978 | 0.06176 | 0.0331 | 16.1561
14 | 1.0525 | 0.06572 | 0.0339 | 16.0149
14.5 | 1.0399 | 0.07329 | 0.0349 | 14.1888
15 | 1.0483 | 0.08086 | 0.0351 | 12.9644
15.5 | 0.9913 | 0.0929 | 0.0335 | 10.6706
17 | 0.6433 | 0.1939 | -0.0214 | 3.3177
17.5 | 0.6566 | 0.2001 | -0.0244 | 3.2814
18 | 0.6597 | 0.20563 | -0.0286 | 3.2082
18.5 | 0.682 | 0.21354 | -0.0313 | 3.1938
19 | 0.7024 | 0.22039 | -0.0341 | 3.1871

## 3. Re 50k Mach 0.10 (1)
BIGFOIL.COM POLAR EXPORT
NACA65-319 a=0.0
NACA65-319 a=0.0 |  |  |  | Cl Max: | 1.272 | at alpha= | 15 | deg
JavaFoil+Calcfoil stall+Eppler ext transition |  |  |  | L/D Max: | 31.068 | at alpha= | 8 | deg
Re: | 50000 |  |  | Cd Min: | 0.02177 | at alpha= | -0.5 | deg
Mach: | 0.1 |  |  | Cl=0 at alpha= | -1.5254 | deg
|  |  |  | @ Cl=0.1, Cd= | 0.021848
|  |  |  | @ Cl=0.4, Cd= | 0.024286
|  |  |  | @ Cl=0.6, Cd= | 0.026373
alpha (deg) | Cl | Cd | Cm | Cl/Cd
-20 | -0.835 | 0.27761 | 0.004 | -3.008
-19.5 | -0.857 | 0.25972 | 0.004 | -3.299
-19 | -0.877 | 0.25043 | 0.004 | -3.503
-18.5 | -0.896 | 0.23172 | 0.004 | -3.868
-18 | -0.914 | 0.21637 | 0.003 | -4.223
-17.5 | -0.929 | 0.20704 | 0.003 | -4.487
-17 | -0.942 | 0.19601 | 0.003 | -4.806
-16.5 | -0.956 | 0.18267 | 0.004 | -5.235
-16 | -0.964 | 0.17391 | 0.004 | -5.545
-15.5 | -0.965 | 0.15774 | 0.002 | -6.119
-15 | -0.971 | 0.15533 | 0.003 | -6.248
-14.5 | -0.969 | 0.1423 | 0.002 | -6.808
-14 | -0.963 | 0.13446 | 0.002 | -7.165
-13.5 | -0.954 | 0.12439 | 0.002 | -7.673
-13 | -0.942 | 0.11615 | 0.001 | -8.108
-12.5 | -0.925 | 0.10798 | 0.001 | -8.57
-12 | -0.906 | 0.10173 | 0 | -8.901
-11.5 | -0.88 | 0.10164 | 0 | -8.655
-11 | -0.851 | 0.09301 | -0.001 | -9.145
-10.5 | -0.818 | 0.0884 | -0.001 | -9.249
-10 | -0.782 | 0.08134 | -0.001 | -9.619
-9.5 | -0.745 | 0.07643 | -0.002 | -9.752
-9 | -0.706 | 0.07139 | -0.002 | -9.894
-8.5 | -0.666 | 0.06768 | -0.003 | -9.837
-8 | -0.624 | 0.06321 | -0.003 | -9.865
-7.5 | -0.58 | 0.05929 | -0.004 | -9.785
-7 | -0.535 | 0.05625 | -0.004 | -9.519
-6.5 | -0.49 | 0.05303 | -0.005 | -9.233
-6 | -0.443 | 0.04971 | -0.005 | -8.909
-5.5 | -0.395 | 0.04729 | -0.005 | -8.361
-5 | -0.347 | 0.04501 | -0.006 | -7.712
-4.5 | -0.299 | 0.04279 | -0.007 | -6.976
-4 | -0.3 | 0.02258 | -0.014 | -13.265
-3.5 | -0.24 | 0.02211 | -0.015 | -10.86
-3 | -0.172 | 0.0232 | -0.015 | -7.424
-2.5 | -0.114 | 0.0228 | -0.016 | -5.017
-2 | -0.056 | 0.02247 | -0.017 | -2.495
-1.5 | 0.003 | 0.02221 | -0.018 | 0.12
-1 | 0.062 | 0.02199 | -0.019 | 2.812
-0.5 | 0.121 | 0.02177 | -0.02 | 5.578
0 | 0.178 | 0.02297 | -0.021 | 7.754
0.5 | 0.236 | 0.02323 | -0.022 | 10.168
1 | 0.294 | 0.02355 | -0.023 | 12.495
1.5 | 0.352 | 0.02393 | -0.024 | 14.71
2 | 0.41 | 0.02436 | -0.025 | 16.813
2.5 | 0.467 | 0.02489 | -0.026 | 18.757
3 | 0.522 | 0.02544 | -0.027 | 20.51
3.5 | 0.578 | 0.02611 | -0.028 | 22.138
4 | 0.635 | 0.02679 | -0.029 | 23.684
4.5 | 0.691 | 0.02753 | -0.03 | 25.099
5 | 0.746 | 0.0284 | -0.031 | 26.273
5.5 | 0.801 | 0.02929 | -0.031 | 27.331
6 | 0.854 | 0.03035 | -0.032 | 28.131
6.5 | 0.907 | 0.03143 | -0.033 | 28.867
7 | 0.959 | 0.03258 | -0.034 | 29.447
7.5 | 1.01 | 0.03385 | -0.035 | 29.841
8 | 1.091 | 0.03511 | -0.038 | 31.068
8.5 | 1.138 | 0.03668 | -0.039 | 31.017
9 | 1.182 | 0.03844 | -0.04 | 30.759
9.5 | 1.05 | 0.07037 | -0.02 | 14.921
10 | 1.085 | 0.07516 | -0.019 | 14.437
10.5 | 1.118 | 0.07975 | -0.019 | 14.019
11 | 1.149 | 0.08598 | -0.02 | 13.362
11.5 | 1.177 | 0.0917 | -0.02 | 12.835
12 | 1.202 | 0.09763 | -0.02 | 12.313
12.5 | 1.224 | 0.10352 | -0.02 | 11.827
13 | 1.244 | 0.11212 | -0.02 | 11.093
13.5 | 1.257 | 0.11985 | -0.02 | 10.486
14 | 1.266 | 0.13056 | -0.021 | 9.693
14.5 | 1.271 | 0.13441 | -0.021 | 9.454
15 | 1.272 | 0.14501 | -0.021 | 8.771
15.5 | 1.27 | 0.15699 | -0.021 | 8.086
16 | 1.263 | 0.1641 | -0.021 | 7.699
16.5 | 1.254 | 0.17669 | -0.021 | 7.095
17 | 1.237 | 0.19157 | -0.021 | 6.456
17.5 | 1.217 | 0.20392 | -0.021 | 5.967
18 | 1.194 | 0.2166 | -0.021 | 5.512
18.5 | 1.168 | 0.23329 | -0.021 | 5.007
19 | 1.14 | 0.2469 | -0.021 | 4.618
19.5 | 1.111 | 0.26411 | -0.022 | 4.206
20 | 1.079 | 0.27621 | -0.022 | 3.908

## 4. Re 50k Mach 0.10 (2)
BIGFOIL.COM POLAR EXPORT
NACA65-319 a=0.0
NACA65-319 a=0.0 |  |  |  | Cl Max: | 1.0441 | at alpha= | 14 | deg
XFOIL ncrit=9 |  |  |  | L/D Max: | 16.5544 | at alpha= | 13 | deg
Re: | 50000 |  |  | Cd Min: | 0.22102 | at alpha= | 19 | deg
Mach: | 0.1 |  |  | Cl=0 at alpha= | 2.9663 | deg
|  |  |  | @ Cl=0.1, Cd= | 0.068758
|  |  |  | @ Cl=0.4, Cd= | 0.10231
|  |  |  | @ Cl=0.6, Cd= | 0.10379
alpha (deg) | Cl | Cd | Cm | Cl/Cd
-13.5 | -0.3228 | 0.14156 | -0.0334 | -2.2803
-13 | -0.306 | 0.13573 | -0.0352 | -2.2545
-12.5 | -0.2934 | 0.12993 | -0.0369 | -2.2581
-11.5 | -0.5118 | 0.0954 | -0.0562 | -5.3648
-11 | -0.6759 | 0.08397 | -0.0529 | -8.0493
-10.5 | -0.7448 | 0.07936 | -0.045 | -9.3851
-10 | -0.8294 | 0.07589 | -0.0331 | -10.929
-9.5 | -0.9097 | 0.07081 | -0.0211 | -12.8471
-9 | -0.9423 | 0.06578 | -0.0125 | -14.325
-8.5 | -0.9475 | 0.06043 | -0.0066 | -15.6793
-8 | -0.943 | 0.05571 | -0.0012 | -16.9269
-7.5 | -0.9268 | 0.05144 | 0.0032 | -18.0171
-7 | -0.8987 | 0.04771 | 0.0066 | -18.8367
-6.5 | -0.8637 | 0.04465 | 0.0092 | -19.3438
-6 | -0.8174 | 0.04218 | 0.0102 | -19.3789
-5.5 | -0.0475 | 0.06316 | -0.0547 | -0.75206
-5 | -0.0173 | 0.06179 | -0.0574 | -0.27998
-4.5 | -0.0024 | 0.06106 | -0.0563 | -0.039306
-4 | 0.0209 | 0.06065 | -0.0567 | 0.3446
-3.5 | 0.026 | 0.06065 | -0.0532 | 0.42869
-3 | 0.0295 | 0.06083 | -0.0494 | 0.48496
-2.5 | 0.0301 | 0.0612 | -0.045 | 0.49183
-2 | 0.0288 | 0.06171 | -0.0403 | 0.4667
-1.5 | -0.1265 | 0.06159 | -0.0053 | -2.0539
-1 | -0.1096 | 0.06153 | -0.0038 | -1.7812
-0.5 | -0.0866 | 0.06174 | -0.0036 | -1.4027
0 | -0.0579 | 0.06228 | -0.0046 | -0.92967
0.5 | -0.05 | 0.06233 | -0.0014 | -0.80218
1 | -0.0428 | 0.0624 | 0.0018 | -0.6859
1.5 | -0.0364 | 0.06248 | 0.0052 | -0.58259
2 | -0.0313 | 0.06254 | 0.0086 | -0.50048
2.5 | -0.0277 | 0.06254 | 0.0122 | -0.44292
3 | 0.002 | 0.0636 | 0.0104 | 0.031447
3.5 | 0.0662 | 0.06697 | 0.0021 | 0.9885
4 | 0.1006 | 0.06879 | 0.0001 | 1.4624
4.5 | 0.1279 | 0.07055 | -0.0002 | 1.8129
5.5 | 0.1467 | 0.0726 | 0.006 | 2.0207
6 | 0.1437 | 0.07236 | 0.0114 | 1.9859
6.5 | 0.182 | 0.0765 | 0.0099 | 2.3791
7 | 0.1937 | 0.07759 | 0.0119 | 2.4965
8 | 0.2591 | 0.08507 | 0.0092 | 3.0457
8.5 | 0.3066 | 0.09068 | 0.006 | 3.3811
9 | 0.3298 | 0.09392 | 0.0057 | 3.5115
9.5 | 0.3514 | 0.09798 | 0.0052 | 3.5864
10 | 0.3827 | 0.10281 | 0.0037 | 3.7224
10.5 | 0.4924 | 0.09963 | 0.0055 | 4.9423
11 | 0.5216 | 0.10252 | 0.0058 | 5.0878
11.5 | 0.5934 | 0.10233 | 0.0067 | 5.7989
12 | 0.6093 | 0.10584 | 0.0075 | 5.7568
12.5 | 0.6766 | 0.10234 | 0.0113 | 6.6113
13 | 0.9686 | 0.05851 | 0.0322 | 16.5544
13.5 | 0.9923 | 0.06314 | 0.034 | 15.7159
14 | 1.0441 | 0.0673 | 0.0349 | 15.5141
14.5 | 1.0174 | 0.07591 | 0.0356 | 13.4027
15 | 1.0354 | 0.08301 | 0.0357 | 12.4732
15.5 | 0.9776 | 0.09552 | 0.0335 | 10.2345
16.5 | 0.6888 | 0.17112 | -0.0062 | 4.0252
17 | 0.6431 | 0.19449 | -0.0215 | 3.3066
18 | 0.6605 | 0.20631 | -0.0288 | 3.2015
18.5 | 0.6833 | 0.21434 | -0.0315 | 3.1879
19 | 0.7028 | 0.22102 | -0.0344 | 3.1798

## 5. Re 50k Mach 0.25 (1)
BIGFOIL.COM POLAR EXPORT
NACA65-319 a=0.0
NACA65-319 a=0.0 |  |  |  | Cl Max: | 1.22 | at alpha= | 13 | deg
JavaFoil+Calcfoil stall+Eppler ext transition |  |  |  | L/D Max: | 30.345 | at alpha= | 8 | deg
Re: | 50000 |  |  | Cd Min: | 0.02231 | at alpha= | -0.5 | deg
Mach: | 0.25 |  |  | Cl=0 at alpha= | -1.525 | deg
|  |  |  | @ Cl=0.1, Cd= | 0.022365
|  |  |  | @ Cl=0.4, Cd= | 0.024774
|  |  |  | @ Cl=0.6, Cd= | 0.026867
alpha (deg) | Cl | Cd | Cm | Cl/Cd
-18 | -0.609 | 0.32317 | 0.003 | -1.884
-17.5 | -0.66 | 0.26309 | 0.003 | -2.508
-17 | -0.707 | 0.25128 | 0.003 | -2.812
-16.5 | -0.749 | 0.22465 | 0.002 | -3.335
-16 | -0.787 | 0.20821 | 0.002 | -3.78
-15.5 | -0.82 | 0.18987 | 0.002 | -4.317
-15 | -0.847 | 0.16944 | 0.002 | -4.998
-14.5 | -0.871 | 0.15747 | 0.002 | -5.534
-14 | -0.883 | 0.14478 | 0.001 | -6.1
-13.5 | -0.896 | 0.13863 | 0.002 | -6.462
-13 | -0.899 | 0.12865 | 0.001 | -6.988
-12.5 | -0.896 | 0.1173 | 0.001 | -7.639
-12 | -0.887 | 0.10912 | 0 | -8.13
-11.5 | -0.873 | 0.10017 | 0 | -8.711
-11 | -0.848 | 0.09914 | -0.001 | -8.552
-10.5 | -0.819 | 0.09162 | -0.001 | -8.944
-10 | -0.788 | 0.08649 | -0.001 | -9.109
-9.5 | -0.753 | 0.08068 | -0.002 | -9.339
-9 | -0.716 | 0.07444 | -0.002 | -9.625
-8.5 | -0.677 | 0.06897 | -0.003 | -9.815
-8 | -0.636 | 0.06443 | -0.003 | -9.866
-7.5 | -0.592 | 0.06099 | -0.004 | -9.713
-7 | -0.547 | 0.05733 | -0.004 | -9.549
-6.5 | -0.501 | 0.05383 | -0.005 | -9.314
-6 | -0.454 | 0.05042 | -0.005 | -9.001
-5.5 | -0.405 | 0.0479 | -0.006 | -8.463
-5 | -0.356 | 0.04553 | -0.006 | -7.822
-4.5 | -0.306 | 0.0432 | -0.007 | -7.09
-4 | -0.307 | 0.02311 | -0.014 | -13.285
-3.5 | -0.246 | 0.0226 | -0.015 | -10.885
-3 | -0.177 | 0.02369 | -0.016 | -7.459
-2.5 | -0.117 | 0.0233 | -0.016 | -5.033
-2 | -0.057 | 0.02299 | -0.017 | -2.499
-1.5 | 0.003 | 0.02271 | -0.018 | 0.12
-1 | 0.063 | 0.02245 | -0.019 | 2.825
-0.5 | 0.124 | 0.02231 | -0.02 | 5.578
0 | 0.183 | 0.02344 | -0.021 | 7.798
0.5 | 0.242 | 0.02371 | -0.022 | 10.229
1 | 0.302 | 0.02408 | -0.023 | 12.534
1.5 | 0.361 | 0.02447 | -0.024 | 14.755
2 | 0.42 | 0.02493 | -0.025 | 16.855
2.5 | 0.479 | 0.02547 | -0.026 | 18.8
3 | 0.535 | 0.02607 | -0.027 | 20.524
3.5 | 0.593 | 0.02678 | -0.028 | 22.138
4 | 0.651 | 0.0275 | -0.029 | 23.671
4.5 | 0.709 | 0.02831 | -0.03 | 25.031
5 | 0.765 | 0.02919 | -0.031 | 26.227
5.5 | 0.821 | 0.03021 | -0.032 | 27.176
6 | 0.875 | 0.03133 | -0.033 | 27.931
6.5 | 0.93 | 0.03245 | -0.034 | 28.645
7 | 0.982 | 0.03371 | -0.035 | 29.139
7.5 | 1.064 | 0.03513 | -0.038 | 30.299
8 | 1.114 | 0.03671 | -0.039 | 30.345
8.5 | 1.16 | 0.03863 | -0.04 | 30.03
9 | 1.204 | 0.04049 | -0.041 | 29.724
9.5 | 1.068 | 0.07198 | -0.02 | 14.842
10 | 1.101 | 0.07726 | -0.019 | 14.249
10.5 | 1.131 | 0.08223 | -0.02 | 13.75
11 | 1.157 | 0.08806 | -0.02 | 13.139
11.5 | 1.18 | 0.09672 | -0.02 | 12.196
12 | 1.197 | 0.10203 | -0.02 | 11.737
12.5 | 1.211 | 0.10973 | -0.02 | 11.038
13 | 1.22 | 0.12107 | -0.02 | 10.077
13.5 | 1.219 | 0.12986 | -0.02 | 9.389
14 | 1.212 | 0.14051 | -0.021 | 8.626
14.5 | 1.198 | 0.15647 | -0.021 | 7.658
15 | 1.178 | 0.164 | -0.02 | 7.182
15.5 | 1.151 | 0.18226 | -0.02 | 6.317
16 | 1.119 | 0.20097 | -0.02 | 5.567
16.5 | 1.08 | 0.2129 | -0.021 | 5.072
17 | 1.029 | 0.23199 | -0.02 | 4.436
17.5 | 0.973 | 0.25335 | -0.02 | 3.84
18 | 0.911 | 0.28282 | -0.02 | 3.223

## 6. Re 50k Mach 0.25 (2)
BIGFOIL.COM POLAR EXPORT
NACA65-319 a=0.0
NACA65-319 a=0.0 |  |  |  | Cl Max: | 0.9454 | at alpha= | 13.5 | deg
XFOIL ncrit=9 |  |  |  | L/D Max: | 13.9307 | at alpha= | 13 | deg
Re: | 50000 |  |  | Cd Min: | 0.21899 | at alpha= | 18.5 | deg
Mach: | 0.25 |  |  | Cl=0 at alpha= | 2.7419 | deg
|  |  |  | @ Cl=0.1, Cd= | 0.070315
|  |  |  | @ Cl=0.4, Cd= | 0.09997
|  |  |  | @ Cl=0.6, Cd= | 0.10892
alpha (deg) | Cl | Cd | Cm | Cl/Cd
-13 | -0.2944 | 0.13789 | -0.038 | -2.135
-12.5 | -0.284 | 0.13242 | -0.0393 | -2.1447
-12 | -0.3041 | 0.13024 | -0.0366 | -2.3349
-11.5 | -0.4494 | 0.11072 | -0.0485 | -4.0589
-11 | -0.6087 | 0.09173 | -0.0552 | -6.6358
-10.5 | -0.6484 | 0.08565 | -0.0512 | -7.5703
-10 | -0.7313 | 0.07945 | -0.0448 | -9.2045
-9.5 | -0.8443 | 0.07563 | -0.0314 | -11.1636
-9 | -0.912 | 0.07138 | -0.0202 | -12.7767
-8.5 | -0.9325 | 0.06594 | -0.0131 | -14.1416
-8 | -0.9426 | 0.06078 | -0.0065 | -15.5084
-7.5 | -0.9386 | 0.05595 | -0.0009 | -16.7757
-7 | -0.9202 | 0.05156 | 0.0035 | -17.8472
-6.5 | -0.8917 | 0.04795 | 0.0072 | -18.5965
-6 | -0.8489 | 0.04472 | 0.0088 | -18.9826
-5.5 | -0.0295 | 0.06474 | -0.0599 | -0.45567
-5 | -0.0126 | 0.06352 | -0.0597 | -0.19836
-4.5 | 0.0133 | 0.0627 | -0.0609 | 0.21212
-4 | 0.0186 | 0.06244 | -0.0576 | 0.29789
-3.5 | 0.0259 | 0.06242 | -0.0545 | 0.41493
-3 | 0.0343 | 0.06254 | -0.0515 | 0.54845
-2.5 | 0.0305 | 0.06292 | -0.0461 | 0.48474
-2 | -0.0216 | 0.06359 | -0.0314 | -0.33968
-1.5 | -0.1468 | 0.06327 | -0.0021 | -2.3202
-1 | -0.1245 | 0.06308 | -0.0015 | -1.9737
-0.5 | -0.1025 | 0.06318 | -0.001 | -1.6223
0 | -0.0785 | 0.06354 | -0.0008 | -1.2354
0.5 | -0.0496 | 0.06423 | -0.0017 | -0.77222
1 | -0.0417 | 0.06435 | 0.0015 | -0.64802
1.5 | -0.0345 | 0.06449 | 0.0048 | -0.53497
2 | -0.0285 | 0.06463 | 0.0082 | -0.44097
2.5 | -0.0238 | 0.06474 | 0.0118 | -0.36762
3 | 0.0254 | 0.06693 | 0.0061 | 0.3795
3.5 | 0.0788 | 0.06912 | 0.0003 | 1.14
4 | 0.1125 | 0.07102 | -0.0014 | 1.5841
4.5 | 0.1323 | 0.0724 | -0.0003 | 1.8273
5 | 0.1593 | 0.07505 | -0.0003 | 2.1226
5.5 | 0.1562 | 0.07473 | 0.0051 | 2.0902
6 | 0.1703 | 0.07688 | 0.0078 | 2.2151
6.5 | 0.1639 | 0.07652 | 0.0135 | 2.1419
7.5 | 0.2205 | 0.08281 | 0.0126 | 2.6627
8 | 0.2746 | 0.08874 | 0.0087 | 3.0944
8.5 | 0.2876 | 0.09097 | 0.0096 | 3.1615
9 | 0.3183 | 0.09553 | 0.0082 | 3.3319
9.5 | 0.3582 | 0.10067 | 0.0061 | 3.5582
10 | 0.4352 | 0.09938 | 0.0079 | 4.3792
10.5 | 0.4929 | 0.10129 | 0.0078 | 4.8662
11 | 0.5175 | 0.10469 | 0.008 | 4.9432
11.5 | 0.5559 | 0.10737 | 0.0084 | 5.1774
12 | 0.6008 | 0.10895 | 0.0097 | 5.5145
12.5 | 0.6555 | 0.10754 | 0.013 | 6.0954
13 | 0.9289 | 0.06668 | 0.0361 | 13.9307
13.5 | 0.9454 | 0.07221 | 0.0375 | 13.0924
14.5 | 0.8659 | 0.09681 | 0.0322 | 8.9443
15 | 0.7768 | 0.12092 | 0.021 | 6.4241
16 | 0.6745 | 0.16575 | -0.0029 | 4.0694
17 | 0.6437 | 0.19784 | -0.0224 | 3.2536
18 | 0.6656 | 0.21016 | -0.03 | 3.1671
18.5 | 0.6918 | 0.21899 | -0.0326 | 3.159

## 7. Re 50k Mach 0.50 (1)
BIGFOIL.COM POLAR EXPORT
NACA65-319 a=0.0
NACA65-319 a=0.0 |  |  |  | Cl Max: | 1.207 | at alpha= | 20 | deg
JavaFoil+Calcfoil stall+Eppler ext transition |  |  |  | L/D Max: | 27.177 | at alpha= | 6.5 | deg
Re: | 50000 |  |  | Cd Min: | 0.02442 | at alpha= | -3 | deg
Mach: | 0.5 |  |  | Cl=0 at alpha= | -1.5224 | deg
|  |  |  | @ Cl=0.1, Cd= | 0.024651
|  |  |  | @ Cl=0.4, Cd= | 0.026932
|  |  |  | @ Cl=0.6, Cd= | 0.02905
alpha (deg) | Cl | Cd | Cm | Cl/Cd
-20 | -1.042 | 0.45678 | 0.009 | -2.282
-19.5 | -1.015 | 0.45036 | 0.009 | -2.254
-19 | -0.988 | 0.44424 | 0.008 | -2.223
-18.5 | -0.96 | 0.42279 | 0.008 | -2.271
-18 | -0.933 | 0.42341 | 0.007 | -2.203
-17.5 | -0.903 | 0.37633 | 0.006 | -2.399
-17 | -0.875 | 0.38547 | 0.006 | -2.271
-16.5 | -0.848 | 0.38355 | 0.005 | -2.21
-16 | -0.82 | 0.36598 | 0.005 | -2.241
-15.5 | -0.791 | 0.34527 | 0.004 | -2.29
-15 | -0.763 | 0.34323 | 0.003 | -2.222
-14.5 | -0.735 | 0.34054 | 0.003 | -2.158
-14 | -0.707 | 0.31248 | 0.002 | -2.263
-13.5 | -0.679 | 0.30756 | 0.002 | -2.208
-13 | -0.651 | 0.32653 | 0.001 | -1.994
-12.5 | -0.622 | 0.29017 | 0.001 | -2.143
-12 | -0.594 | 0.26839 | 0 | -2.213
-11.5 | -0.566 | 0.27387 | 0 | -2.066
-11 | -0.538 | 0.27094 | -0.001 | -1.985
-10.5 | -0.51 | 0.2522 | -0.001 | -2.021
-10 | -0.48 | 0.17737 | -0.001 | -2.705
-9.5 | -0.452 | 0.10387 | -0.001 | -4.349
-9 | -0.618 | 0.10828 | -0.002 | -5.703
-8.5 | -0.657 | 0.08946 | -0.003 | -7.345
-8 | -0.65 | 0.07883 | -0.003 | -8.242
-7.5 | -0.624 | 0.07098 | -0.004 | -8.79
-7 | -0.588 | 0.06388 | -0.004 | -9.2
-6.5 | -0.545 | 0.05861 | -0.005 | -9.296
-6 | -0.498 | 0.05454 | -0.006 | -9.124
-5.5 | -0.447 | 0.05071 | -0.006 | -8.82
-5 | -0.395 | 0.0478 | -0.007 | -8.255
-4.5 | -0.34 | 0.04515 | -0.007 | -7.53
-4 | -0.284 | 0.04309 | -0.008 | -6.597
-3.5 | -0.272 | 0.02495 | -0.017 | -10.9
-3 | -0.204 | 0.02442 | -0.018 | -8.362
-2.5 | -0.13 | 0.02555 | -0.018 | -5.091
-2 | -0.064 | 0.02517 | -0.019 | -2.533
-1.5 | 0.003 | 0.02488 | -0.02 | 0.121
-1 | 0.07 | 0.0247 | -0.021 | 2.847
-0.5 | 0.138 | 0.02459 | -0.022 | 5.607
0 | 0.203 | 0.02559 | -0.023 | 7.939
0.5 | 0.269 | 0.02595 | -0.024 | 10.385
1 | 0.336 | 0.02639 | -0.025 | 12.713
1.5 | 0.401 | 0.02694 | -0.027 | 14.895
2 | 0.467 | 0.02753 | -0.028 | 16.968
2.5 | 0.532 | 0.02823 | -0.029 | 18.857
3 | 0.594 | 0.02897 | -0.03 | 20.508
3.5 | 0.659 | 0.02984 | -0.031 | 22.081
4 | 0.723 | 0.03078 | -0.032 | 23.499
4.5 | 0.787 | 0.03188 | -0.033 | 24.675
5 | 0.849 | 0.03314 | -0.034 | 25.608
5.5 | 0.909 | 0.03447 | -0.035 | 26.377
6 | 0.968 | 0.036 | -0.037 | 26.885
6.5 | 1.024 | 0.03768 | -0.038 | 27.177
7 | 1.106 | 0.04088 | -0.04 | 27.044
7.5 | 1.154 | 0.04331 | -0.041 | 26.65
8 | 1.032 | 0.06447 | -0.02 | 16.004
8.5 | 1.058 | 0.07176 | -0.02 | 14.743
9 | 1.071 | 0.07895 | -0.02 | 13.569
9.5 | 1.061 | 0.09055 | -0.019 | 11.721
10 | 0.999 | 0.10731 | -0.019 | 9.309
10.5 | 0.676 | 0.16286 | -0.017 | 4.151
11 | 0.704 | 0.21034 | -0.02 | 3.348
11.5 | 0.732 | 0.25204 | -0.021 | 2.903
12 | 0.759 | 0.23956 | -0.021 | 3.169
12.5 | 0.788 | 0.27652 | -0.025 | 2.849
13 | 0.815 | 0.29899 | -0.025 | 2.726
13.5 | 0.843 | 0.29779 | -0.026 | 2.829
14 | 0.871 | 0.31377 | -0.029 | 2.777
14.5 | 0.899 | 0.34052 | -0.029 | 2.639
15 | 0.926 | 0.32941 | -0.03 | 2.811
15.5 | 0.955 | 0.36681 | -0.033 | 2.604
16 | 0.982 | 0.38416 | -0.033 | 2.557
16.5 | 1.012 | 0.38946 | -0.036 | 2.599
17 | 1.039 | 0.40454 | -0.037 | 2.568
17.5 | 1.066 | 0.41606 | -0.037 | 2.562
18 | 1.096 | 0.44237 | -0.04 | 2.478
18.5 | 1.123 | 0.46735 | -0.04 | 2.402
19 | 1.149 | 0.47328 | -0.041 | 2.429
19.5 | 1.177 | 0.4877 | -0.042 | 2.413
20 | 1.207 | 0.49524 | -0.044 | 2.437

## 8. Re 50k Mach 0.50 (2)
BIGFOIL.COM POLAR EXPORT
NACA65-319 a=0.0
NACA65-319 a=0.0 |  |  |  | Cl Max: | 0.786 | at alpha= | 20 | deg
XFOIL ncrit=9 |  |  |  | L/D Max: | 4.5651 | at alpha= | 12.5 | deg
Re: | 50000 |  |  | Cd Min: | 0.26088 | at alpha= | 20 | deg
Mach: | 0.5 |  |  | Cl=0 at alpha= | 2.1981 | deg
|  |  |  | @ Cl=0.1, Cd= | 0.078634
|  |  |  | @ Cl=0.4, Cd= | 0.10486
|  |  |  | @ Cl=0.6, Cd= | 0.13838
alpha (deg) | Cl | Cd | Cm | Cl/Cd
-10.5 | -0.4616 | 0.1237 | -0.0407 | -3.7316
-10 | -0.4808 | 0.11678 | -0.0399 | -4.1171
-9.5 | -0.5515 | 0.1035 | -0.0455 | -5.3285
-9 | -0.5819 | 0.09319 | -0.0493 | -6.2442
-8.5 | -0.6346 | 0.08306 | -0.0517 | -7.6403
-8 | -0.6958 | 0.07559 | -0.049 | -9.2049
-7.5 | -0.7565 | 0.07031 | -0.0419 | -10.7595
-7 | -0.8099 | 0.06614 | -0.0316 | -12.2452
-6.5 | -0.8444 | 0.06183 | -0.0219 | -13.6568
-6 | -0.8627 | 0.05759 | -0.0126 | -14.98
-5.5 | -0.8774 | 0.05382 | -0.0017 | -16.3025
-5 | -0.8388 | 0.05038 | 0.0028 | -16.6495
-4.5 | -0.752 | 0.04875 | 0.0024 | -15.4256
-4 | -0.2096 | 0.07392 | -0.0231 | -2.8355
-3.5 | -0.1183 | 0.07266 | -0.0326 | -1.6281
-3 | -0.0873 | 0.07201 | -0.033 | -1.2123
-2.5 | -0.0684 | 0.07175 | -0.0315 | -0.95331
-2 | -0.0875 | 0.07158 | -0.0228 | -1.2224
-1.5 | -0.1932 | 0.07042 | 0.0033 | -2.7435
-1 | -0.1749 | 0.07017 | 0.0054 | -2.4925
-0.5 | -0.1549 | 0.07007 | 0.0071 | -2.2106
0 | -0.1319 | 0.07015 | 0.0081 | -1.8803
0.5 | -0.1123 | 0.0705 | 0.0098 | -1.5929
1 | -0.0802 | 0.07117 | 0.0088 | -1.1269
1.5 | -0.0502 | 0.07224 | 0.008 | -0.69491
2 | -0.0204 | 0.07355 | 0.0071 | -0.27736
2.5 | 0.0311 | 0.07547 | 0.0014 | 0.41208
3 | 0.0951 | 0.07836 | -0.0061 | 1.2136
3.5 | 0.1318 | 0.08041 | -0.0078 | 1.6391
4 | 0.1623 | 0.0824 | -0.0081 | 1.9697
4.5 | 0.1757 | 0.08341 | -0.0053 | 2.1065
5 | 0.1969 | 0.08575 | -0.0038 | 2.2962
5.5 | 0.2075 | 0.08693 | -0.0005 | 2.387
6 | 0.2178 | 0.08885 | 0.0029 | 2.4513
6.5 | 0.2164 | 0.08939 | 0.0082 | 2.4209
7 | 0.2284 | 0.09169 | 0.0118 | 2.491
7.5 | 0.2133 | 0.09133 | 0.0187 | 2.3355
8 | 0.2481 | 0.09552 | 0.0183 | 2.5974
8.5 | 0.2793 | 0.09916 | 0.0177 | 2.8167
9 | 0.3361 | 0.10034 | 0.0183 | 3.3496
9.5 | 0.3846 | 0.10283 | 0.0183 | 3.7402
10 | 0.4135 | 0.10664 | 0.0179 | 3.8775
10.5 | 0.4439 | 0.1108 | 0.0172 | 4.0063
11 | 0.4751 | 0.11523 | 0.0165 | 4.1231
11.5 | 0.5254 | 0.11897 | 0.0165 | 4.4162
12 | 0.5413 | 0.12427 | 0.0157 | 4.3558
12.5 | 0.5825 | 0.1276 | 0.0167 | 4.565
13 | 0.59 | 0.13412 | 0.0151 | 4.399
13.5 | 0.6058 | 0.14085 | 0.0134 | 4.301
14 | 0.6091 | 0.14995 | 0.0094 | 4.062
14.5 | 0.618 | 0.1591 | 0.0053 | 3.8843
15 | 0.6362 | 0.1679 | 0.0018 | 3.7892
15.5 | 0.6414 | 0.17839 | -0.004 | 3.5955
16 | 0.6543 | 0.18875 | -0.0095 | 3.4665
16.5 | 0.6405 | 0.20473 | -0.0217 | 3.1285
17 | 0.667 | 0.21508 | -0.0257 | 3.1012
17.5 | 0.6802 | 0.22105 | -0.0305 | 3.0771
18 | 0.704 | 0.23055 | -0.0348 | 3.0536
18.5 | 0.731 | 0.2397 | -0.0385 | 3.0496
19 | 0.7407 | 0.24467 | -0.0443 | 3.0273
19.5 | 0.7751 | 0.25744 | -0.0476 | 3.0108
20 | 0.786 | 0.26088 | -0.0533 | 3.0129

## 9. Re 100k Mach 0.00 (1)
BIGFOIL.COM POLAR EXPORT
NACA65-319 a=0.0
NACA65-319 a=0.0 |  |  |  | Cl Max: | 1.304 | at alpha= | 10.5 | deg
JavaFoil+Calcfoil stall+Eppler ext transition |  |  |  | L/D Max: | 41.145 | at alpha= | 7.5 | deg
Re: | 100000 |  |  | Cd Min: | 0.01554 | at alpha= | -0.5 | deg
Mach: | 0 |  |  | Cl=0 at alpha= | -1.525 | deg
|  |  |  | @ Cl=0.1, Cd= | 0.015583
|  |  |  | @ Cl=0.4, Cd= | 0.017728
|  |  |  | @ Cl=0.6, Cd= | 0.019284
alpha (deg) | Cl | Cd | Cm | Cl/Cd
-20 | -0.887 | 0.2352 | 0.006 | -3.77
-19.5 | -0.905 | 0.22445 | 0.006 | -4.032
-19 | -0.918 | 0.20989 | 0.004 | -4.375
-18.5 | -0.938 | 0.20316 | 0.006 | -4.615
-18 | -0.951 | 0.19101 | 0.005 | -4.981
-17.5 | -0.963 | 0.18054 | 0.005 | -5.336
-17 | -0.973 | 0.17215 | 0.004 | -5.651
-16.5 | -0.98 | 0.15865 | 0.004 | -6.179
-16 | -0.985 | 0.15222 | 0.004 | -6.47
-15.5 | -0.987 | 0.1425 | 0.003 | -6.924
-15 | -0.985 | 0.13659 | 0.003 | -7.213
-14.5 | -0.981 | 0.1252 | 0.002 | -7.833
-14 | -0.973 | 0.11781 | 0.002 | -8.258
-13.5 | -0.962 | 0.11108 | 0.002 | -8.661
-13 | -0.948 | 0.10419 | 0.001 | -9.096
-12.5 | -0.93 | 0.09672 | 0.001 | -9.613
-12 | -0.909 | 0.09121 | 0 | -9.962
-11.5 | -0.88 | 0.08936 | 0 | -9.852
-11 | -0.85 | 0.08283 | -0.001 | -10.266
-10.5 | -0.817 | 0.07798 | -0.001 | -10.473
-10 | -0.781 | 0.07364 | -0.001 | -10.608
-9.5 | -0.744 | 0.06856 | -0.002 | -10.847
-9 | -0.704 | 0.06448 | -0.002 | -10.925
-8.5 | -0.664 | 0.06079 | -0.003 | -10.917
-8 | -0.621 | 0.0572 | -0.003 | -10.864
-7.5 | -0.578 | 0.05408 | -0.004 | -10.688
-7 | -0.533 | 0.05097 | -0.004 | -10.462
-6.5 | -0.488 | 0.04823 | -0.005 | -10.11
-6 | -0.441 | 0.04559 | -0.005 | -9.676
-5.5 | -0.394 | 0.04316 | -0.006 | -9.121
-5 | -0.417 | 0.01953 | -0.013 | -21.341
-4.5 | -0.359 | 0.01902 | -0.014 | -18.844
-4 | -0.3 | 0.01854 | -0.015 | -16.158
-3.5 | -0.24 | 0.01808 | -0.016 | -13.279
-3 | -0.175 | 0.01659 | -0.016 | -10.55
-2.5 | -0.116 | 0.0163 | -0.017 | -7.135
-2 | -0.057 | 0.01601 | -0.018 | -3.566
-1.5 | 0.003 | 0.01581 | -0.019 | 0.171
-1 | 0.063 | 0.01565 | -0.02 | 4.028
-0.5 | 0.124 | 0.01554 | -0.021 | 7.965
0 | 0.181 | 0.01665 | -0.022 | 10.839
0.5 | 0.239 | 0.01687 | -0.023 | 14.19
1 | 0.298 | 0.01713 | -0.024 | 17.397
1.5 | 0.356 | 0.01747 | -0.025 | 20.382
2 | 0.414 | 0.01781 | -0.026 | 23.242
2.5 | 0.472 | 0.01818 | -0.027 | 25.963
3 | 0.527 | 0.01865 | -0.028 | 28.248
3.5 | 0.584 | 0.01913 | -0.029 | 30.518
4 | 0.641 | 0.01968 | -0.03 | 32.544
4.5 | 0.697 | 0.01992 | -0.031 | 35.006
5 | 0.753 | 0.02088 | -0.032 | 36.079
5.5 | 0.808 | 0.02156 | -0.033 | 37.465
6 | 0.862 | 0.02229 | -0.034 | 38.672
6.5 | 0.915 | 0.02307 | -0.035 | 39.669
7 | 0.968 | 0.0239 | -0.036 | 40.518
7.5 | 1.02 | 0.02478 | -0.036 | 41.145
8 | 1.091 | 0.02944 | -0.038 | 37.067
8.5 | 1.139 | 0.03092 | -0.039 | 36.819
9 | 1.184 | 0.03248 | -0.04 | 36.443
9.5 | 1.226 | 0.03413 | -0.041 | 35.93
10 | 1.266 | 0.0358 | -0.042 | 35.38
10.5 | 1.304 | 0.03741 | -0.043 | 34.844
11 | 1.148 | 0.07752 | -0.021 | 14.813
11.5 | 1.177 | 0.08262 | -0.021 | 14.242
12 | 1.202 | 0.08771 | -0.02 | 13.702
12.5 | 1.226 | 0.09462 | -0.021 | 12.953
13 | 1.246 | 0.10057 | -0.021 | 12.39
13.5 | 1.261 | 0.10707 | -0.021 | 11.776
14 | 1.272 | 0.11299 | -0.021 | 11.255
14.5 | 1.279 | 0.12164 | -0.022 | 10.517
15 | 1.283 | 0.12909 | -0.022 | 9.939
15.5 | 1.283 | 0.13706 | -0.022 | 9.362

## 10. Re 100k Mach 0.00 (2)
BIGFOIL.COM POLAR EXPORT
NACA65-319 a=0.0
NACA65-319 a=0.0 |  |  |  | Cl Max: | 1.1347 | at alpha= | 16 | deg
XFOIL ncrit=9 |  |  |  | L/D Max: | 27.6085 | at alpha= | 11 | deg
Re: | 100000 |  |  | Cd Min: | 0.22498 | at alpha= | 20 | deg
Mach: | 0 |  |  | Cl=0 at alpha= | 3.6885 | deg
|  |  |  | @ Cl=0.1, Cd= | 0.050867
|  |  |  | @ Cl=0.4, Cd= | 0.055109
|  |  |  | @ Cl=0.6, Cd= | 0.054846
alpha (deg) | Cl | Cd | Cm | Cl/Cd
-15.5 | -0.4342 | 0.1563 | -0.0311 | -2.778
-15 | -0.409 | 0.15015 | -0.0331 | -2.7239
-14.5 | -0.3995 | 0.14241 | -0.037 | -2.8053
-14 | -0.4292 | 0.13475 | -0.045 | -3.1852
-13.5 | -0.3731 | 0.12855 | -0.0437 | -2.9024
-13 | -0.3722 | 0.12109 | -0.048 | -3.0737
-12.5 | -0.3828 | 0.11453 | -0.0512 | -3.3424
-12 | -0.4255 | 0.11041 | -0.0512 | -3.8538
-11.5 | -0.6894 | 0.06281 | -0.0791 | -10.976
-11 | -0.7008 | 0.05455 | -0.0784 | -12.8469
-10.5 | -0.7065 | 0.04858 | -0.0742 | -14.543
-10 | -0.6923 | 0.04489 | -0.0701 | -15.4221
-9.5 | -0.6543 | 0.04156 | -0.0686 | -15.7435
-9 | -0.5824 | 0.03675 | -0.0723 | -15.8476
-8.5 | -0.5188 | 0.0342 | -0.0745 | -15.1696
-7.5 | -0.3445 | 0.02986 | -0.0839 | -11.5372
-7 | -0.3103 | 0.02866 | -0.0807 | -10.8269
-6.5 | -0.3235 | 0.028 | -0.072 | -11.5536
-6 | -0.3745 | 0.0278 | -0.0566 | -13.4712
-5.5 | -0.4375 | 0.02707 | -0.039 | -16.1618
-5 | -0.0506 | 0.04345 | -0.0619 | -1.1646
-4.5 | 0.0218 | 0.04379 | -0.0646 | 0.49783
-4 | 0.0589 | 0.04366 | -0.0633 | 1.3491
-3.5 | 0.0583 | 0.04431 | -0.0573 | 1.3157
-3 | 0.1139 | 0.04398 | -0.0589 | 2.5898
-2.5 | 0.0258 | 0.04577 | -0.0398 | 0.56369
-1.5 | -0.4551 | 0.04507 | 0.0426 | -10.0976
-0.5 | -0.3883 | 0.04476 | 0.0443 | -8.6752
0 | -0.2062 | 0.04513 | 0.0281 | -4.569
0.5 | -0.2004 | 0.04548 | 0.0324 | -4.4063
2 | -0.1928 | 0.04767 | 0.0443 | -4.0445
2.5 | -0.1496 | 0.04879 | 0.0437 | -3.0662
3 | -0.1024 | 0.05021 | 0.0421 | -2.0394
3.5 | -0.0447 | 0.05182 | 0.0388 | -0.8626
4 | 0.0739 | 0.05046 | 0.0332 | 1.4645
4.5 | 0.158 | 0.05177 | 0.0264 | 3.052
5 | 0.2396 | 0.05307 | 0.0197 | 4.5148
5.5 | 0.3264 | 0.05427 | 0.0122 | 6.0144
6 | 0.4168 | 0.0553 | 0.0042 | 7.5371
6.5 | 0.5073 | 0.05594 | -0.0036 | 9.0686
7 | 0.5738 | 0.05589 | -0.0072 | 10.2666
7.5 | 0.5448 | 0.05484 | 0.0042 | 9.9344
8 | 0.5749 | 0.0548 | 0.0068 | 10.4909
9 | 0.656 | 0.05495 | 0.0092 | 11.9381
9.5 | 0.7694 | 0.04819 | 0.0088 | 15.966
10 | 0.8434 | 0.0433 | 0.0107 | 19.4781
10.5 | 0.943 | 0.0354 | 0.0122 | 26.6384
11 | 0.9732 | 0.03525 | 0.0153 | 27.6085
11.5 | 0.9873 | 0.03683 | 0.0188 | 26.807
12 | 0.9738 | 0.04125 | 0.0226 | 23.6073
12.5 | 0.9499 | 0.04737 | 0.0256 | 20.0528
13 | 0.9418 | 0.05273 | 0.028 | 17.8608
13.5 | 0.9654 | 0.05551 | 0.0299 | 17.3915
14 | 1.0018 | 0.05776 | 0.0312 | 17.3442
14.5 | 1.065 | 0.05914 | 0.0321 | 18.0081
15 | 1.0859 | 0.06338 | 0.0328 | 17.1332
15.5 | 1.1276 | 0.06714 | 0.033 | 16.7948
16 | 1.1347 | 0.07373 | 0.0334 | 15.3899
16.5 | 1.1082 | 0.08192 | 0.0332 | 13.5278
17 | 1.0718 | 0.09213 | 0.0313 | 11.6336
17.5 | 1.0216 | 0.10503 | 0.027 | 9.7267
18 | 0.9592 | 0.12184 | 0.0191 | 7.8726
19.5 | 0.7241 | 0.21719 | -0.0347 | 3.3339
20 | 0.7631 | 0.22498 | -0.0347 | 3.3919

## 11. Re 100k Mach 0.10 (1)
BIGFOIL.COM POLAR EXPORT
NACA65-319 a=0.0
NACA65-319 a=0.0 |  |  |  | Cl Max: | 1.272 | at alpha= | 15 | deg
JavaFoil+Calcfoil stall+Eppler ext transition |  |  |  | L/D Max: | 41.028 | at alpha= | 7.5 | deg
Re: | 100000 |  |  | Cd Min: | 0.0156 | at alpha= | -0.5 | deg
Mach: | 0.1 |  |  | Cl=0 at alpha= | -1.525 | deg
|  |  |  | @ Cl=0.1, Cd= | 0.015651
|  |  |  | @ Cl=0.4, Cd= | 0.017781
|  |  |  | @ Cl=0.6, Cd= | 0.019376
alpha (deg) | Cl | Cd | Cm | Cl/Cd
-20 | -0.835 | 0.23799 | 0.004 | -3.509
-19.5 | -0.857 | 0.22662 | 0.004 | -3.781
-19 | -0.877 | 0.21635 | 0.004 | -4.054
-18.5 | -0.896 | 0.19903 | 0.004 | -4.504
-18 | -0.917 | 0.19331 | 0.005 | -4.746
-17.5 | -0.929 | 0.18131 | 0.003 | -5.124
-17 | -0.942 | 0.16949 | 0.003 | -5.559
-16.5 | -0.957 | 0.16333 | 0.004 | -5.861
-16 | -0.965 | 0.15123 | 0.004 | -6.381
-15.5 | -0.97 | 0.1468 | 0.003 | -6.607
-15 | -0.971 | 0.13751 | 0.003 | -7.064
-14.5 | -0.97 | 0.12844 | 0.002 | -7.549
-14 | -0.964 | 0.11997 | 0.002 | -8.037
-13.5 | -0.955 | 0.11363 | 0.002 | -8.409
-13 | -0.943 | 0.10576 | 0.001 | -8.917
-12.5 | -0.927 | 0.09809 | 0.001 | -9.449
-12 | -0.907 | 0.09222 | 0 | -9.836
-11.5 | -0.88 | 0.08903 | 0 | -9.883
-11 | -0.851 | 0.08421 | -0.001 | -10.104
-10.5 | -0.818 | 0.07826 | -0.001 | -10.449
-10 | -0.783 | 0.07384 | -0.001 | -10.599
-9.5 | -0.745 | 0.06875 | -0.002 | -10.843
-9 | -0.706 | 0.0646 | -0.002 | -10.936
-8.5 | -0.666 | 0.06124 | -0.003 | -10.874
-8 | -0.624 | 0.05752 | -0.003 | -10.843
-7.5 | -0.58 | 0.05437 | -0.004 | -10.674
-7 | -0.536 | 0.05118 | -0.004 | -10.464
-6.5 | -0.49 | 0.04834 | -0.005 | -10.131
-6 | -0.443 | 0.04573 | -0.005 | -9.689
-5.5 | -0.396 | 0.04327 | -0.006 | -9.141
-5 | -0.348 | 0.04086 | -0.007 | -8.518
-4.5 | -0.36 | 0.0191 | -0.014 | -18.86
-4 | -0.301 | 0.01862 | -0.015 | -16.162
-3.5 | -0.241 | 0.01818 | -0.016 | -13.268
-3 | -0.176 | 0.01669 | -0.016 | -10.532
-2.5 | -0.117 | 0.01635 | -0.017 | -7.145
-2 | -0.057 | 0.01609 | -0.018 | -3.562
-1.5 | 0.003 | 0.01589 | -0.019 | 0.171
-1 | 0.063 | 0.01573 | -0.02 | 4.026
-0.5 | 0.124 | 0.0156 | -0.021 | 7.976
0 | 0.181 | 0.01673 | -0.022 | 10.838
0.5 | 0.24 | 0.01696 | -0.023 | 14.174
1 | 0.299 | 0.01722 | -0.024 | 17.378
1.5 | 0.358 | 0.01752 | -0.025 | 20.414
2 | 0.416 | 0.01788 | -0.026 | 23.277
2.5 | 0.474 | 0.01828 | -0.027 | 25.922
3 | 0.53 | 0.01872 | -0.028 | 28.288
3.5 | 0.586 | 0.01925 | -0.029 | 30.459
4 | 0.644 | 0.01977 | -0.03 | 32.556
4.5 | 0.701 | 0.02002 | -0.031 | 34.995
5 | 0.756 | 0.02108 | -0.032 | 35.886
5.5 | 0.812 | 0.02172 | -0.033 | 37.373
6 | 0.865 | 0.02244 | -0.034 | 38.572
6.5 | 0.919 | 0.02322 | -0.035 | 39.594
7 | 0.973 | 0.02404 | -0.036 | 40.449
7.5 | 1.024 | 0.02496 | -0.037 | 41.028
8 | 1.096 | 0.02974 | -0.039 | 36.847
8.5 | 1.143 | 0.0312 | -0.04 | 36.628
9 | 1.188 | 0.03281 | -0.04 | 36.196
9.5 | 1.23 | 0.03446 | -0.041 | 35.694
10 | 1.27 | 0.03615 | -0.042 | 35.123
10.5 | 1.12 | 0.07293 | -0.021 | 15.359
11 | 1.15 | 0.07782 | -0.021 | 14.778
11.5 | 1.178 | 0.08317 | -0.021 | 14.163
12 | 1.202 | 0.08883 | -0.02 | 13.536
12.5 | 1.225 | 0.09474 | -0.021 | 12.929
13 | 1.244 | 0.10093 | -0.021 | 12.327
13.5 | 1.257 | 0.10748 | -0.021 | 11.696
14 | 1.266 | 0.11544 | -0.021 | 10.967
14.5 | 1.271 | 0.12249 | -0.021 | 10.378
15 | 1.272 | 0.13042 | -0.022 | 9.756
15.5 | 1.27 | 0.13948 | -0.022 | 9.106
16 | 1.264 | 0.14673 | -0.022 | 8.614
16.5 | 1.254 | 0.1568 | -0.022 | 7.998
17 | 1.237 | 0.17089 | -0.022 | 7.241
17.5 | 1.217 | 0.17788 | -0.022 | 6.843
18 | 1.194 | 0.19321 | -0.022 | 6.181
18.5 | 1.168 | 0.20168 | -0.022 | 5.793
19 | 1.141 | 0.21294 | -0.022 | 5.356
19.5 | 1.111 | 0.22461 | -0.023 | 4.947
20 | 1.079 | 0.23436 | -0.022 | 4.606

## 12. Re 100k Mach 0.10 (2)
BIGFOIL.COM POLAR EXPORT
NACA65-319 a=0.0
NACA65-319 a=0.0 |  |  |  | Cl Max: | 1.1216 | at alpha= | 16 | deg
XFOIL ncrit=9 |  |  |  | L/D Max: | 27.6026 | at alpha= | 11 | deg
Re: | 100000 |  |  | Cd Min: | 0.22594 | at alpha= | 20 | deg
Mach: | 0.1 |  |  | Cl=0 at alpha= | 3.4529 | deg
|  |  |  | @ Cl=0.1, Cd= | 0.05094
|  |  |  | @ Cl=0.4, Cd= | 0.055085
|  |  |  | @ Cl=0.6, Cd= | 0.05614
alpha (deg) | Cl | Cd | Cm | Cl/Cd
-16.5 | -0.4536 | 0.17088 | -0.0233 | -2.6545
-16 | -0.4257 | 0.16416 | -0.0253 | -2.5932
-15.5 | -0.43 | 0.1569 | -0.0311 | -2.7406
-15 | -0.4096 | 0.15079 | -0.0337 | -2.7164
-14.5 | -0.3956 | 0.14301 | -0.0372 | -2.7662
-14 | -0.423 | 0.13547 | -0.045 | -3.1225
-13.5 | -0.3692 | 0.12915 | -0.0441 | -2.8587
-13 | -0.3672 | 0.1218 | -0.0483 | -3.0148
-12.5 | -0.3817 | 0.11559 | -0.0511 | -3.3022
-11.5 | -0.7203 | 0.06423 | -0.0776 | -11.2144
-11 | -0.6877 | 0.05498 | -0.081 | -12.5082
-10.5 | -0.6945 | 0.04909 | -0.0771 | -14.1475
-10 | -0.6875 | 0.04526 | -0.0721 | -15.19
-9.5 | -0.6533 | 0.04199 | -0.07 | -15.5585
-9 | -0.5828 | 0.03716 | -0.0734 | -15.6835
-8.5 | -0.5218 | 0.03459 | -0.0751 | -15.0853
-8 | -0.4194 | 0.03165 | -0.0822 | -13.2512
-7.5 | -0.3444 | 0.03011 | -0.0847 | -11.4381
-7 | -0.3057 | 0.02892 | -0.0819 | -10.5705
-6.5 | -0.3165 | 0.02821 | -0.0737 | -11.2194
-6 | -0.3666 | 0.02802 | -0.0586 | -13.0835
-5.5 | -0.4291 | 0.02751 | -0.0411 | -15.598
-5 | -0.0383 | 0.04367 | -0.0638 | -0.87703
-4.5 | 0.0124 | 0.04411 | -0.0638 | 0.28112
-4 | 0.0529 | 0.0439 | -0.0628 | 1.205
-3.5 | 0.0702 | 0.04449 | -0.0593 | 1.5779
-3 | 0.1157 | 0.04418 | -0.0594 | 2.6188
-2.5 | 0.0087 | 0.04617 | -0.0374 | 0.18843
-1.5 | -0.1813 | 0.04673 | 0.006 | -3.8797
-1 | -0.2517 | 0.04533 | 0.0227 | -5.5526
-0.5 | -0.1858 | 0.04572 | 0.0195 | -4.0639
0 | -0.2327 | 0.04524 | 0.0314 | -5.1437
0.5 | -0.2065 | 0.04572 | 0.0333 | -4.5166
2.5 | -0.0665 | 0.0488 | 0.036 | -1.3627
3 | -0.0413 | 0.04901 | 0.0382 | -0.84269
3.5 | 0.0043 | 0.04963 | 0.0376 | 0.086641
4 | 0.0779 | 0.05061 | 0.0331 | 1.5392
4.5 | 0.1589 | 0.05182 | 0.027 | 3.0664
5 | 0.2389 | 0.05308 | 0.0206 | 4.5008
5.5 | 0.3254 | 0.05426 | 0.0133 | 5.9971
6 | 0.4185 | 0.05529 | 0.005 | 7.5692
6.5 | 0.5089 | 0.0559 | -0.0027 | 9.1038
7 | 0.5271 | 0.05756 | -0.0026 | 9.1574
7.5 | 0.5575 | 0.0548 | 0.0035 | 10.1734
8.5 | 0.6 | 0.05614 | 0.0091 | 10.6876
9.5 | 0.7311 | 0.05186 | 0.0106 | 14.0976
10.5 | 0.9194 | 0.03778 | 0.014 | 24.3356
11 | 0.9752 | 0.03533 | 0.0164 | 27.6026
11.5 | 0.9811 | 0.03769 | 0.0202 | 26.0308
12 | 0.9656 | 0.04242 | 0.0238 | 22.7628
12.5 | 0.9427 | 0.04861 | 0.0266 | 19.3931
13 | 0.9383 | 0.05373 | 0.0288 | 17.4632
13.5 | 0.9641 | 0.0564 | 0.0307 | 17.094
14 | 1.0014 | 0.05866 | 0.0321 | 17.0713
14.5 | 1.0627 | 0.06028 | 0.033 | 17.6294
15 | 1.082 | 0.0648 | 0.0338 | 16.6975
15.5 | 1.1164 | 0.06902 | 0.034 | 16.175
16 | 1.1216 | 0.07596 | 0.0343 | 14.7657
16.5 | 1.0906 | 0.08476 | 0.0335 | 12.8669
17 | 1.0508 | 0.09565 | 0.031 | 10.9859
17.5 | 0.9992 | 0.10929 | 0.0258 | 9.1426
18 | 0.9396 | 0.12645 | 0.0172 | 7.4306
18.5 | 0.6994 | 0.20433 | -0.0273 | 3.4229
19 | 0.7534 | 0.21281 | -0.0253 | 3.5402
19.5 | 0.7251 | 0.21807 | -0.0351 | 3.3251
20 | 0.7635 | 0.22594 | -0.0353 | 3.3792

## 13. Re 100k Mach 0.25 (1)
BIGFOIL.COM POLAR EXPORT
NACA65-319 a=0.0
NACA65-319 a=0.0 |  |  |  | Cl Max: | 1.249 | at alpha= | 9.5 | deg
JavaFoil+Calcfoil stall+Eppler ext transition |  |  |  | L/D Max: | 39.747 | at alpha= | 7 | deg
Re: | 100000 |  |  | Cd Min: | 0.01597 | at alpha= | -0.5 | deg
Mach: | 0.25 |  |  | Cl=0 at alpha= | -1.5242 | deg
|  |  |  | @ Cl=0.1, Cd= | 0.016022
|  |  |  | @ Cl=0.4, Cd= | 0.018183
|  |  |  | @ Cl=0.6, Cd= | 0.0198
alpha (deg) | Cl | Cd | Cm | Cl/Cd
-18 | -0.609 | 0.25934 | 0.003 | -2.348
-17.5 | -0.66 | 0.22249 | 0.003 | -2.965
-17 | -0.707 | 0.21122 | 0.003 | -3.346
-16.5 | -0.749 | 0.19219 | 0.002 | -3.898
-16 | -0.787 | 0.17526 | 0.002 | -4.491
-15.5 | -0.82 | 0.16082 | 0.002 | -5.097
-15 | -0.851 | 0.1519 | 0.003 | -5.6
-14.5 | -0.872 | 0.14328 | 0.003 | -6.087
-14 | -0.887 | 0.13518 | 0.002 | -6.564
-13.5 | -0.897 | 0.1247 | 0.002 | -7.19
-13 | -0.9 | 0.11432 | 0.001 | -7.869
-12.5 | -0.897 | 0.10599 | 0.001 | -8.46
-12 | -0.888 | 0.09796 | 0 | -9.065
-11.5 | -0.874 | 0.09109 | 0 | -9.592
-11 | -0.848 | 0.08945 | -0.001 | -9.482
-10.5 | -0.82 | 0.08224 | -0.001 | -9.967
-10 | -0.788 | 0.07605 | -0.001 | -10.362
-9.5 | -0.754 | 0.07126 | -0.002 | -10.576
-9 | -0.717 | 0.06677 | -0.002 | -10.732
-8.5 | -0.677 | 0.06232 | -0.003 | -10.865
-8 | -0.636 | 0.05822 | -0.003 | -10.919
-7.5 | -0.593 | 0.05515 | -0.004 | -10.743
-7 | -0.548 | 0.05209 | -0.004 | -10.511
-6.5 | -0.501 | 0.0488 | -0.005 | -10.275
-6 | -0.454 | 0.04616 | -0.005 | -9.833
-5.5 | -0.406 | 0.0438 | -0.006 | -9.26
-5 | -0.356 | 0.04155 | -0.006 | -8.578
-4.5 | -0.369 | 0.0196 | -0.014 | -18.824
-4 | -0.308 | 0.01908 | -0.015 | -16.163
-3.5 | -0.247 | 0.01859 | -0.016 | -13.292
-3 | -0.18 | 0.0171 | -0.016 | -10.531
-2.5 | -0.12 | 0.01679 | -0.017 | -7.128
-2 | -0.059 | 0.01652 | -0.018 | -3.554
-1.5 | 0.003 | 0.01627 | -0.019 | 0.171
-1 | 0.065 | 0.01609 | -0.02 | 4.034
-0.5 | 0.127 | 0.01597 | -0.021 | 7.978
0 | 0.186 | 0.01713 | -0.022 | 10.855
0.5 | 0.247 | 0.01735 | -0.023 | 14.207
1 | 0.307 | 0.01767 | -0.024 | 17.359
1.5 | 0.367 | 0.01798 | -0.025 | 20.391
2 | 0.427 | 0.01835 | -0.026 | 23.248
2.5 | 0.486 | 0.01878 | -0.027 | 25.876
3 | 0.543 | 0.01925 | -0.029 | 28.199
3.5 | 0.601 | 0.01981 | -0.029 | 30.334
4 | 0.66 | 0.02035 | -0.031 | 32.417
4.5 | 0.718 | 0.02096 | -0.032 | 34.269
5 | 0.776 | 0.02135 | -0.033 | 36.332
5.5 | 0.832 | 0.02247 | -0.034 | 37.013
6 | 0.886 | 0.02332 | -0.035 | 38.008
6.5 | 0.941 | 0.02409 | -0.036 | 39.076
7 | 0.995 | 0.02504 | -0.037 | 39.747
7.5 | 1.069 | 0.02975 | -0.039 | 35.921
8 | 1.119 | 0.0313 | -0.04 | 35.74
8.5 | 1.165 | 0.03299 | -0.04 | 35.318
9 | 1.209 | 0.03462 | -0.041 | 34.918
9.5 | 1.249 | 0.03654 | -0.042 | 34.178
10 | 1.103 | 0.07029 | -0.021 | 15.689
10.5 | 1.131 | 0.07528 | -0.02 | 15.028
11 | 1.158 | 0.0805 | -0.021 | 14.382
11.5 | 1.18 | 0.0865 | -0.021 | 13.642
12 | 1.198 | 0.09273 | -0.02 | 12.918
12.5 | 1.212 | 0.10031 | -0.021 | 12.08
13 | 1.22 | 0.10758 | -0.021 | 11.344
13.5 | 1.22 | 0.11501 | -0.021 | 10.604
14 | 1.212 | 0.12386 | -0.021 | 9.788
14.5 | 1.199 | 0.13511 | -0.021 | 8.871

## 14. Re 100k Mach 0.25 (2)
BIGFOIL.COM POLAR EXPORT
NACA65-319 a=0.0
NACA65-319 a=0.0 |  |  |  | Cl Max: | 1.0425 | at alpha= | 14.5 | deg
XFOIL ncrit=9 |  |  |  | L/D Max: | 24.1103 | at alpha= | 11 | deg
Re: | 100000 |  |  | Cd Min: | 0.22297 | at alpha= | 19.5 | deg
Mach: | 0.25 |  |  | Cl=0 at alpha= | 3.4386 | deg
|  |  |  | @ Cl=0.1, Cd= | 0.052029
|  |  |  | @ Cl=0.4, Cd= | 0.057323
|  |  |  | @ Cl=0.6, Cd= | 0.057626
alpha (deg) | Cl | Cd | Cm | Cl/Cd
-15 | -0.4249 | 0.15503 | -0.0383 | -2.7408
-14.5 | -0.3763 | 0.146 | -0.0386 | -2.5774
-14 | -0.3921 | 0.13885 | -0.0456 | -2.8239
-13.5 | -0.3506 | 0.1322 | -0.0466 | -2.652
-13 | -0.3446 | 0.12555 | -0.0501 | -2.7447
-12.5 | -0.3969 | 0.12254 | -0.0496 | -3.2389
-12 | -0.4956 | 0.08491 | -0.0773 | -5.8368
-11.5 | -0.594 | 0.06606 | -0.0904 | -8.9918
-11 | -0.6074 | 0.057 | -0.0947 | -10.6561
-10.5 | -0.6271 | 0.05123 | -0.0916 | -12.2409
-10 | -0.6458 | 0.0471 | -0.0845 | -13.7113
-9.5 | -0.6345 | 0.04381 | -0.0794 | -14.483
-9 | -0.5925 | 0.03995 | -0.0782 | -14.831
-8.5 | -0.5279 | 0.03653 | -0.0801 | -14.4511
-8 | -0.4421 | 0.03361 | -0.0845 | -13.1538
-7.5 | -0.3418 | 0.03135 | -0.0895 | -10.9027
-7 | -0.2935 | 0.03068 | -0.0875 | -9.5665
-6.5 | -0.2827 | 0.02952 | -0.0815 | -9.5766
-6 | -0.3246 | 0.02885 | -0.0689 | -11.2513
-5.5 | -0.388 | 0.02935 | -0.0513 | -13.2198
-5 | -0.0386 | 0.04494 | -0.0665 | -0.85892
-4.5 | 0.0276 | 0.04528 | -0.0677 | 0.60954
-4 | 0.0636 | 0.04546 | -0.0661 | 1.399
-3.5 | 0.0888 | 0.0457 | -0.0632 | 1.9431
-3 | 0.0541 | 0.04688 | -0.052 | 1.154
-2.5 | 0.0756 | 0.04718 | -0.0484 | 1.6024
-2 | -0.0635 | 0.04886 | -0.0201 | -1.2996
-1.5 | -0.197 | 0.04789 | 0.0076 | -4.1136
-1 | -0.4243 | 0.04695 | 0.0432 | -9.0373
-0.5 | -0.2333 | 0.04688 | 0.0257 | -4.9765
0.5 | -0.3217 | 0.04707 | 0.046 | -6.8345
1 | -0.2859 | 0.0475 | 0.0467 | -6.0189
1.5 | -0.2349 | 0.04892 | 0.0449 | -4.8017
2 | -0.1759 | 0.05059 | 0.0424 | -3.477
2.5 | -0.133 | 0.05144 | 0.0422 | -2.5855
3 | -0.0908 | 0.05243 | 0.0421 | -1.7318
3.5 | 0.0127 | 0.05029 | 0.0387 | 0.25254
4 | 0.0649 | 0.05129 | 0.037 | 1.2654
4.5 | 0.1271 | 0.0526 | 0.0333 | 2.4163
5 | 0.1974 | 0.05411 | 0.0281 | 3.6481
5.5 | 0.2844 | 0.05571 | 0.0202 | 5.105
6 | 0.3757 | 0.05708 | 0.0121 | 6.582
6.5 | 0.4676 | 0.058 | 0.0043 | 8.0621
7 | 0.5642 | 0.05826 | -0.0034 | 9.6842
7.5 | 0.5475 | 0.05719 | 0.0062 | 9.5734
8 | 0.5317 | 0.05874 | 0.0123 | 9.0518
8.5 | 0.5849 | 0.05836 | 0.0129 | 10.0223
10 | 0.8204 | 0.04691 | 0.0167 | 17.4888
11 | 0.9485 | 0.03934 | 0.0229 | 24.1103
11.5 | 0.9465 | 0.0428 | 0.0264 | 22.1145
12 | 0.9271 | 0.04854 | 0.0293 | 19.0997
12.5 | 0.9138 | 0.05443 | 0.0315 | 16.7885
13 | 0.9269 | 0.0584 | 0.0334 | 15.8716
13.5 | 0.961 | 0.0609 | 0.0353 | 15.78
14 | 0.9965 | 0.06397 | 0.0366 | 15.5776
14.5 | 1.0425 | 0.06727 | 0.0378 | 15.4972
15 | 1.0378 | 0.07429 | 0.0378 | 13.9696
15.5 | 1.0284 | 0.08207 | 0.037 | 12.5308
16 | 1.0058 | 0.09177 | 0.0347 | 10.96
16.5 | 0.9458 | 0.10696 | 0.0284 | 8.8426
17 | 0.8306 | 0.13581 | 0.0116 | 6.1159
17.5 | 0.7694 | 0.1625 | -0.0029 | 4.7348
18 | 0.75 | 0.1834 | -0.0124 | 4.0894
18.5 | 0.703 | 0.20889 | -0.0291 | 3.3654
19.5 | 0.7313 | 0.22297 | -0.0374 | 3.2798

## 15. Re 100k Mach 0.50 (1)
BIGFOIL.COM POLAR EXPORT
NACA65-319 a=0.0
NACA65-319 a=0.0 |  |  |  | Cl Max: | 1.207 | at alpha= | 20 | deg
JavaFoil+Calcfoil stall+Eppler ext transition |  |  |  | L/D Max: | 36.645 | at alpha= | 6.5 | deg
Re: | 100000 |  |  | Cd Min: | 0.01774 | at alpha= | -0.5 | deg
Mach: | 0.5 |  |  | Cl=0 at alpha= | -1.5221 | deg
|  |  |  | @ Cl=0.1, Cd= | 0.017817
|  |  |  | @ Cl=0.4, Cd= | 0.019992
|  |  |  | @ Cl=0.6, Cd= | 0.021631
alpha (deg) | Cl | Cd | Cm | Cl/Cd
-20 | -1.043 | 0.36032 | 0.009 | -2.893
-19.5 | -1.015 | 0.34521 | 0.009 | -2.94
-19 | -0.988 | 0.34162 | 0.008 | -2.891
-18.5 | -0.96 | 0.34205 | 0.008 | -2.807
-18 | -0.933 | 0.3423 | 0.007 | -2.726
-17.5 | -0.903 | 0.30269 | 0.006 | -2.984
-17 | -0.875 | 0.29386 | 0.006 | -2.979
-16.5 | -0.848 | 0.29198 | 0.005 | -2.904
-16 | -0.82 | 0.2811 | 0.005 | -2.918
-15.5 | -0.791 | 0.27848 | 0.004 | -2.84
-15 | -0.763 | 0.27019 | 0.003 | -2.822
-14.5 | -0.735 | 0.2581 | 0.003 | -2.847
-14 | -0.707 | 0.23971 | 0.002 | -2.95
-13.5 | -0.679 | 0.23518 | 0.002 | -2.888
-13 | -0.651 | 0.24491 | 0.001 | -2.659
-12.5 | -0.622 | 0.2186 | 0.001 | -2.844
-12 | -0.594 | 0.20329 | 0 | -2.922
-11.5 | -0.566 | 0.2177 | 0 | -2.599
-11 | -0.538 | 0.21471 | -0.001 | -2.505
-10.5 | -0.51 | 0.19921 | -0.001 | -2.559
-10 | -0.48 | 0.13815 | -0.001 | -3.473
-9.5 | -0.452 | 0.08899 | -0.001 | -5.076
-9 | -0.618 | 0.09237 | -0.002 | -6.686
-8.5 | -0.657 | 0.07747 | -0.003 | -8.484
-8 | -0.65 | 0.06828 | -0.004 | -9.517
-7.5 | -0.624 | 0.06219 | -0.004 | -10.035
-7 | -0.588 | 0.05725 | -0.005 | -10.268
-6.5 | -0.545 | 0.05273 | -0.005 | -10.335
-6 | -0.498 | 0.04907 | -0.006 | -10.144
-5.5 | -0.447 | 0.04584 | -0.006 | -9.759
-5 | -0.395 | 0.04323 | -0.007 | -9.129
-4.5 | -0.34 | 0.04091 | -0.008 | -8.317
-4 | -0.34 | 0.02125 | -0.016 | -16.011
-3.5 | -0.273 | 0.02057 | -0.017 | -13.276
-3 | -0.205 | 0.02004 | -0.018 | -10.229
-2.5 | -0.132 | 0.01869 | -0.019 | -7.068
-2 | -0.065 | 0.01837 | -0.02 | -3.53
-1.5 | 0.003 | 0.01807 | -0.021 | 0.17
-1 | 0.072 | 0.01787 | -0.022 | 4.011
-0.5 | 0.141 | 0.01774 | -0.023 | 7.934
0 | 0.206 | 0.01891 | -0.024 | 10.897
0.5 | 0.273 | 0.01922 | -0.026 | 14.217
1 | 0.34 | 0.01958 | -0.027 | 17.367
1.5 | 0.407 | 0.02004 | -0.028 | 20.289
2 | 0.473 | 0.02048 | -0.029 | 23.089
2.5 | 0.539 | 0.02107 | -0.03 | 25.57
3 | 0.601 | 0.02164 | -0.031 | 27.778
3.5 | 0.666 | 0.02228 | -0.032 | 29.91
4 | 0.731 | 0.023 | -0.033 | 31.789
4.5 | 0.795 | 0.02389 | -0.035 | 33.28
5 | 0.858 | 0.02486 | -0.036 | 34.494
5.5 | 0.919 | 0.02588 | -0.037 | 35.498
6 | 0.978 | 0.027 | -0.038 | 36.228
6.5 | 1.035 | 0.02824 | -0.039 | 36.645
7 | 1.11 | 0.03487 | -0.041 | 31.814
7.5 | 1.158 | 0.03698 | -0.043 | 31.326
8 | 1.201 | 0.03965 | -0.044 | 30.289
8.5 | 1.059 | 0.06411 | -0.021 | 16.511
9 | 1.072 | 0.07045 | -0.02 | 15.211
9.5 | 1.061 | 0.07947 | -0.02 | 13.358
10 | 0.999 | 0.09125 | -0.02 | 10.949
10.5 | 0.676 | 0.13351 | -0.018 | 5.064
11 | 0.704 | 0.1685 | -0.021 | 4.18
11.5 | 0.732 | 0.19915 | -0.021 | 3.674
12 | 0.759 | 0.19103 | -0.022 | 3.975
12.5 | 0.788 | 0.21985 | -0.025 | 3.583
13 | 0.815 | 0.23818 | -0.025 | 3.422
13.5 | 0.843 | 0.23258 | -0.026 | 3.623
14 | 0.871 | 0.25348 | -0.029 | 3.438
14.5 | 0.899 | 0.25705 | -0.029 | 3.496
15 | 0.926 | 0.2687 | -0.031 | 3.447
15.5 | 0.955 | 0.29027 | -0.033 | 3.29
16 | 0.982 | 0.28697 | -0.033 | 3.423
16.5 | 1.012 | 0.31122 | -0.036 | 3.252
17 | 1.039 | 0.32022 | -0.037 | 3.245
17.5 | 1.066 | 0.32328 | -0.037 | 3.298
18 | 1.096 | 0.33734 | -0.04 | 3.25
18.5 | 1.123 | 0.35145 | -0.04 | 3.195
19 | 1.149 | 0.35893 | -0.041 | 3.202
19.5 | 1.177 | 0.37004 | -0.042 | 3.181
20 | 1.207 | 0.37682 | -0.044 | 3.203

## 16. Re 100k Mach 0.50 (2)
BIGFOIL.COM POLAR EXPORT
NACA65-319 a=0.0
NACA65-319 a=0.0 |  |  |  | Cl Max: | 0.8527 | at alpha= | 11 | deg
XFOIL ncrit=9 |  |  |  | L/D Max: | 14.8658 | at alpha= | 11 | deg
Re: | 100000 |  |  | Cd Min: | 0.23962 | at alpha= | -20 | deg
Mach: | 0.5 |  |  | Cl=0 at alpha= | 3.8605 | deg
|  |  |  | @ Cl=0.1, Cd= | 0.057599
|  |  |  | @ Cl=0.4, Cd= | 0.065375
|  |  |  | @ Cl=0.6, Cd= | 0.068767
alpha (deg) | Cl | Cd | Cm | Cl/Cd
-20 | -0.5682 | 0.23962 | 0.0089 | -2.3713
-19.5 | -0.546 | 0.23243 | 0.0034 | -2.3491
-18.5 | -0.4993 | 0.2165 | -0.0068 | -2.3062
-18 | -0.5035 | 0.21477 | -0.0158 | -2.3444
-17.5 | -0.4544 | 0.20112 | -0.0172 | -2.2593
-16.5 | -0.4102 | 0.18605 | -0.0279 | -2.2048
-16 | -0.4005 | 0.17936 | -0.035 | -2.2329
-15.5 | -0.3678 | 0.17126 | -0.0392 | -2.1476
-15 | -0.3465 | 0.16341 | -0.0449 | -2.1204
-14.5 | -0.3548 | 0.15977 | -0.0524 | -2.2207
-14 | -0.3135 | 0.15071 | -0.0535 | -2.0802
-13.5 | -0.3358 | 0.14739 | -0.0595 | -2.2783
-13 | -0.3038 | 0.13863 | -0.0693 | -2.1914
-12.5 | -0.2314 | 0.12729 | -0.0761 | -1.8179
-12 | -0.2314 | 0.1186 | -0.0858 | -1.9511
-11.5 | -0.2981 | 0.08695 | -0.1104 | -3.4284
-11 | -0.3085 | 0.07605 | -0.1173 | -4.0565
-10.5 | -0.35 | 0.06553 | -0.1229 | -5.3411
-10 | -0.3915 | 0.0577 | -0.1242 | -6.7851
-9.5 | -0.424 | 0.05214 | -0.1219 | -8.132
-9 | -0.4457 | 0.04792 | -0.1173 | -9.3009
-8.5 | -0.4522 | 0.04435 | -0.1118 | -10.1962
-8 | -0.4419 | 0.04164 | -0.1064 | -10.6124
-7.5 | -0.3873 | 0.03875 | -0.1048 | -9.9948
-7 | -0.3015 | 0.037 | -0.1054 | -8.1486
-6.5 | -0.215 | 0.03681 | -0.1037 | -5.8408
-6 | -0.2127 | 0.03668 | -0.0961 | -5.7988
-5.5 | -0.2517 | 0.03592 | -0.0842 | -7.0072
-5 | -0.3152 | 0.03481 | -0.0687 | -9.0549
-4.5 | -0.0584 | 0.05161 | -0.067 | -1.1316
-4 | -0.01 | 0.05349 | -0.0637 | -0.18695
-3.5 | 0.0021 | 0.05411 | -0.0573 | 0.03881
-3 | -0.0395 | 0.05555 | -0.043 | -0.71107
-2.5 | -0.0199 | 0.05557 | -0.0382 | -0.35811
-2 | -0.119 | 0.05623 | -0.0159 | -2.1163
-1.5 | -0.08 | 0.05617 | -0.0143 | -1.4242
-1 | -0.1531 | 0.05578 | 0.0039 | -2.7447
-0.5 | -0.2379 | 0.05398 | 0.0243 | -4.4072
0 | -0.1785 | 0.05443 | 0.023 | -3.2794
0.5 | -0.2313 | 0.05293 | 0.0374 | -4.3699
1 | -0.182 | 0.0532 | 0.0377 | -3.4211
1.5 | -0.1817 | 0.05267 | 0.0443 | -3.4498
2 | -0.1531 | 0.05294 | 0.0468 | -2.892
2.5 | -0.1158 | 0.05336 | 0.0484 | -2.1702
3 | -0.0797 | 0.05366 | 0.0501 | -1.4853
3.5 | -0.0318 | 0.0546 | 0.0501 | -0.58242
4 | 0.0123 | 0.05555 | 0.0503 | 0.22142
4.5 | 0.0582 | 0.05658 | 0.0502 | 1.0286
5 | 0.1136 | 0.05793 | 0.0484 | 1.961
5.5 | 0.181 | 0.05947 | 0.0448 | 3.0436
6 | 0.2677 | 0.06105 | 0.0387 | 4.3849
6.5 | 0.3254 | 0.06403 | 0.0328 | 5.082
7 | 0.4219 | 0.06577 | 0.0247 | 6.4148
7.5 | 0.4885 | 0.0686 | 0.0182 | 7.121
8 | 0.5117 | 0.06835 | 0.0217 | 7.4865
8.5 | 0.5366 | 0.06735 | 0.0269 | 7.9673
9 | 0.5551 | 0.07002 | 0.0281 | 7.9277
9.5 | 0.635 | 0.06779 | 0.0297 | 9.3672
10 | 0.674 | 0.06875 | 0.0315 | 9.8036
10.5 | 0.7797 | 0.06106 | 0.0369 | 12.7694
11 | 0.8527 | 0.05736 | 0.0419 | 14.8658
11.5 | 0.8482 | 0.06286 | 0.0437 | 13.4935
12 | 0.8471 | 0.069 | 0.0446 | 12.2768
12.5 | 0.8524 | 0.07531 | 0.045 | 11.3185
13 | 0.8524 | 0.08284 | 0.0443 | 10.2897
13.5 | 0.8489 | 0.0911 | 0.0425 | 9.3183
14 | 0.7994 | 0.10643 | 0.0346 | 7.511
14.5 | 0.7385 | 0.12609 | 0.0229 | 5.8569
15 | 0.6984 | 0.14555 | 0.0114 | 4.7984
15.5 | 0.6885 | 0.15977 | 0.0034 | 4.3093
16 | 0.7091 | 0.16689 | 0.0005 | 4.2489

## 17. Re 250k Mach 0.00 (1)
BIGFOIL.COM POLAR EXPORT
NACA65-319 a=0.0
NACA65-319 a=0.0 |  |  |  | Cl Max: | 1.463 | at alpha= | 13.5 | deg
JavaFoil+Calcfoil stall+Eppler ext transition |  |  |  | L/D Max: | 65.562 | at alpha= | 7.5 | deg
Re: | 250000 |  |  | Cd Min: | 0.0101 | at alpha= | -0.5 | deg
Mach: | 0 |  |  | Cl=0 at alpha= | -1.5242 | deg
|  |  |  | @ Cl=0.1, Cd= | 0.010248
|  |  |  | @ Cl=0.4, Cd= | 0.011393
|  |  |  | @ Cl=0.6, Cd= | 0.012215
alpha (deg) | Cl | Cd | Cm | Cl/Cd
-20 | -0.888 | 0.20653 | 0.007 | -4.299
-19.5 | -0.906 | 0.19787 | 0.006 | -4.58
-19 | -0.923 | 0.18735 | 0.006 | -4.927
-18.5 | -0.939 | 0.17506 | 0.006 | -5.362
-18 | -0.953 | 0.16647 | 0.005 | -5.722
-17.5 | -0.965 | 0.15905 | 0.005 | -6.066
-17 | -0.974 | 0.15265 | 0.005 | -6.383
-16.5 | -0.982 | 0.14011 | 0.004 | -7.009
-16 | -0.986 | 0.13626 | 0.004 | -7.239
-15.5 | -0.988 | 0.12839 | 0.003 | -7.698
-15 | -0.987 | 0.12132 | 0.003 | -8.138
-14.5 | -0.983 | 0.11408 | 0.003 | -8.617
-14 | -0.975 | 0.10722 | 0.002 | -9.097
-13.5 | -0.964 | 0.10036 | 0.002 | -9.608
-13 | -0.95 | 0.09398 | 0.001 | -10.114
-12.5 | -0.933 | 0.08784 | 0.001 | -10.625
-12 | -0.913 | 0.08184 | 0 | -11.157
-11.5 | -0.881 | 0.07958 | 0 | -11.072
-11 | -0.851 | 0.07437 | -0.001 | -11.444
-10.5 | -0.817 | 0.06978 | -0.001 | -11.712
-10 | -0.782 | 0.06615 | -0.002 | -11.816
-9.5 | -0.744 | 0.06196 | -0.002 | -12.011
-9 | -0.705 | 0.05841 | -0.002 | -12.068
-8.5 | -0.664 | 0.05523 | -0.003 | -12.025
-8 | -0.622 | 0.05195 | -0.003 | -11.967
-7.5 | -0.578 | 0.04908 | -0.004 | -11.785
-7 | -0.534 | 0.04658 | -0.004 | -11.458
-6.5 | -0.488 | 0.04394 | -0.005 | -11.113
-6 | -0.533 | 0.01654 | -0.011 | -32.242
-5.5 | -0.477 | 0.01599 | -0.012 | -29.81
-5 | -0.419 | 0.01556 | -0.013 | -26.945
-4.5 | -0.361 | 0.01484 | -0.014 | -24.301
-4 | -0.301 | 0.01465 | -0.015 | -20.575
-3.5 | -0.241 | 0.01425 | -0.016 | -16.949
-3 | -0.181 | 0.01068 | -0.017 | -16.93
-2.5 | -0.12 | 0.01057 | -0.018 | -11.355
-2 | -0.059 | 0.0105 | -0.019 | -5.609
-1.5 | 0.003 | 0.01046 | -0.02 | 0.266
-1 | 0.065 | 0.01044 | -0.021 | 6.217
-0.5 | 0.127 | 0.0101 | -0.022 | 12.61
0 | 0.186 | 0.01088 | -0.023 | 17.077
0.5 | 0.246 | 0.011 | -0.024 | 22.398
1 | 0.307 | 0.01114 | -0.025 | 27.524
1.5 | 0.367 | 0.01132 | -0.026 | 32.395
2 | 0.426 | 0.01145 | -0.027 | 37.22
2.5 | 0.486 | 0.01168 | -0.028 | 41.607
3 | 0.542 | 0.01194 | -0.029 | 45.416
3.5 | 0.601 | 0.01222 | -0.03 | 49.143
4 | 0.659 | 0.01254 | -0.031 | 52.523
4.5 | 0.717 | 0.01293 | -0.032 | 55.451
5 | 0.774 | 0.0133 | -0.033 | 58.209
5.5 | 0.83 | 0.01377 | -0.034 | 60.269
6 | 0.885 | 0.01423 | -0.035 | 62.172
6.5 | 0.939 | 0.01476 | -0.036 | 63.596
7 | 0.992 | 0.0153 | -0.037 | 64.849
7.5 | 1.045 | 0.01593 | -0.038 | 65.562
8 | 1.097 | 0.02399 | -0.039 | 45.738
8.5 | 1.145 | 0.02535 | -0.04 | 45.172
9 | 1.19 | 0.02664 | -0.041 | 44.673
9.5 | 1.233 | 0.02805 | -0.041 | 43.967
10 | 1.274 | 0.0295 | -0.042 | 43.191
10.5 | 1.312 | 0.03096 | -0.043 | 42.374
11 | 1.347 | 0.03261 | -0.044 | 41.288
11.5 | 1.378 | 0.03442 | -0.045 | 40.036
12 | 1.406 | 0.03612 | -0.046 | 38.934
12.5 | 1.431 | 0.03846 | -0.046 | 37.202
13 | 1.451 | 0.0405 | -0.047 | 35.837
13.5 | 1.463 | 0.04324 | -0.048 | 33.826
14 | 1.275 | 0.10227 | -0.024 | 12.467
14.5 | 1.282 | 0.10819 | -0.025 | 11.851
15 | 1.286 | 0.11477 | -0.025 | 11.208
15.5 | 1.285 | 0.12198 | -0.024 | 10.537
16 | 1.283 | 0.12838 | -0.026 | 9.997
16.5 | 1.275 | 0.13843 | -0.024 | 9.212
17 | 1.263 | 0.14503 | -0.025 | 8.706
17.5 | 1.246 | 0.15267 | -0.024 | 8.162
18 | 1.228 | 0.16365 | -0.025 | 7.502
18.5 | 1.206 | 0.17172 | -0.025 | 7.023

## 18. Re 250k Mach 0.00 (2)
BIGFOIL.COM POLAR EXPORT
NACA65-319 a=0.0
NACA65-319 a=0.0 |  |  |  | Cl Max: | 1.1686 | at alpha= | 19 | deg
XFOIL ncrit=9 |  |  |  | L/D Max: | 66.3971 | at alpha= | 8.5 | deg
Re: | 250000 |  |  | Cd Min: | 0.16026 | at alpha= | -16.5 | deg
Mach: | 0 |  |  | Cl=0 at alpha= | -1.4626 | deg
|  |  |  | @ Cl=0.1, Cd= | 0.016232
|  |  |  | @ Cl=0.4, Cd= | 0.016867
|  |  |  | @ Cl=0.6, Cd= | 0.017214
alpha (deg) | Cl | Cd | Cm | Cl/Cd
-16.5 | -0.4662 | 0.16026 | -0.0237 | -2.909
-16 | -0.4815 | 0.14898 | -0.0336 | -3.232
-15.5 | -0.4645 | 0.14096 | -0.0358 | -3.2953
-15 | -0.4385 | 0.13624 | -0.0376 | -3.2186
-14.5 | -0.4986 | 0.11357 | -0.0547 | -4.3902
-14 | -0.4545 | 0.11178 | -0.0545 | -4.066
-13.5 | -0.4346 | 0.10334 | -0.0614 | -4.2055
-13 | -0.5704 | 0.07678 | -0.0784 | -7.429
-12.5 | -0.6662 | 0.06872 | -0.0768 | -9.6944
-12 | -0.8026 | 0.04749 | -0.0651 | -16.9004
-11.5 | -0.8075 | 0.04215 | -0.0593 | -19.1578
-11 | -0.7957 | 0.03684 | -0.0549 | -21.5988
-10.5 | -0.7612 | 0.03278 | -0.0528 | -23.2215
-10 | -0.7009 | 0.0296 | -0.0546 | -23.6791
-9.5 | -0.6387 | 0.02736 | -0.0562 | -23.3443
-9 | -0.5809 | 0.02564 | -0.0569 | -22.656
-8.5 | -0.525 | 0.02424 | -0.0573 | -21.6584
-8 | -0.474 | 0.02264 | -0.0569 | -20.9364
-7.5 | -0.4391 | 0.02135 | -0.0547 | -20.5667
-7 | -0.4063 | 0.02023 | -0.0522 | -20.084
-6.5 | -0.3864 | 0.0188 | -0.0478 | -20.5532
-6 | -0.368 | 0.01783 | -0.0425 | -20.6394
-5.5 | -0.3527 | 0.01649 | -0.0366 | -21.3887
-5 | -0.3771 | 0.01333 | -0.0249 | -28.2896
-4.5 | -0.3308 | 0.01362 | -0.0227 | -24.2878
-4 | -0.279 | 0.01424 | -0.0217 | -19.5927
-3.5 | -0.2259 | 0.01493 | -0.0207 | -15.1306
-3 | -0.1668 | 0.01623 | -0.0195 | -10.2773
-2.5 | -0.1142 | 0.01633 | -0.0195 | -6.9933
-2 | -0.0589 | 0.01632 | -0.02 | -3.6091
-1.5 | -0.004 | 0.01613 | -0.0206 | -0.24799
-1 | 0.0495 | 0.01612 | -0.0211 | 3.0707
-0.5 | 0.1035 | 0.01624 | -0.0215 | 6.3732
0 | 0.1592 | 0.01618 | -0.0222 | 9.8393
0.5 | 0.214 | 0.01627 | -0.0227 | 13.153
1 | 0.2651 | 0.01657 | -0.0228 | 15.9988
1.5 | 0.3211 | 0.01657 | -0.0235 | 19.3784
2 | 0.3769 | 0.01671 | -0.0239 | 22.5554
2.5 | 0.4254 | 0.01704 | -0.0237 | 24.9648
3 | 0.4844 | 0.01689 | -0.0244 | 28.6797
3.5 | 0.5328 | 0.01727 | -0.0239 | 30.8512
4 | 0.5885 | 0.01721 | -0.0243 | 34.1952
4.5 | 0.6434 | 0.01723 | -0.0245 | 37.3418
5 | 0.6957 | 0.01716 | -0.0241 | 40.542
5.5 | 0.7496 | 0.01707 | -0.0241 | 43.9133
6 | 0.8066 | 0.01665 | -0.0241 | 48.4444
6.5 | 0.8537 | 0.01653 | -0.0228 | 51.6455
7 | 0.9038 | 0.0161 | -0.0216 | 56.1366
7.5 | 0.95 | 0.01532 | -0.0193 | 62.0104
8 | 0.977 | 0.015 | -0.0141 | 65.1333
8.5 | 0.9933 | 0.01496 | -0.007 | 66.3971
9 | 1.0008 | 0.01546 | 0.0006 | 64.7348
9.5 | 1.0387 | 0.01762 | -0.0014 | 58.9501
10 | 1.0261 | 0.02046 | 0.0043 | 50.1515
10.5 | 1.0143 | 0.02412 | 0.0093 | 42.0522
11 | 1.0036 | 0.02821 | 0.0134 | 35.576
11.5 | 0.991 | 0.03289 | 0.0169 | 30.1307
12 | 0.9772 | 0.03814 | 0.0198 | 25.6214
12.5 | 0.9731 | 0.04304 | 0.0218 | 22.6092
13 | 0.9771 | 0.0475 | 0.0231 | 20.5705
13.5 | 0.989 | 0.05141 | 0.0238 | 19.2375
14 | 0.9977 | 0.05566 | 0.0246 | 17.9249
14.5 | 1.0151 | 0.05922 | 0.025 | 17.1412
15 | 1.0335 | 0.06248 | 0.0257 | 16.5413
15.5 | 1.0544 | 0.06586 | 0.0259 | 16.0097
16 | 1.0769 | 0.06903 | 0.0261 | 15.6005
16.5 | 1.1128 | 0.0707 | 0.0271 | 15.7397
17 | 1.1261 | 0.0753 | 0.0267 | 14.9548
17.5 | 1.1371 | 0.08025 | 0.0259 | 14.1695
18 | 1.1484 | 0.08532 | 0.025 | 13.4599
18.5 | 1.1584 | 0.09064 | 0.0239 | 12.7802
19 | 1.1686 | 0.09639 | 0.0228 | 12.1237
19.5 | 1.141 | 0.10702 | 0.0185 | 10.6616
20 | 1.1108 | 0.11894 | 0.0129 | 9.3392

## 19. Re 250k Mach 0.10 (1)
BIGFOIL.COM POLAR EXPORT
NACA65-319 a=0.0
NACA65-319 a=0.0 |  |  |  | Cl Max: | 1.447 | at alpha= | 13 | deg
JavaFoil+Calcfoil stall+Eppler ext transition |  |  |  | L/D Max: | 65.25 | at alpha= | 7.5 | deg
Re: | 250000 |  |  | Cd Min: | 0.00988 | at alpha= | -0.5 | deg
Mach: | 0.1 |  |  | Cl=0 at alpha= | -1.5242 | deg
|  |  |  | @ Cl=0.1, Cd= | 0.010142
|  |  |  | @ Cl=0.4, Cd= | 0.011452
|  |  |  | @ Cl=0.6, Cd= | 0.012321
alpha (deg) | Cl | Cd | Cm | Cl/Cd
-20 | -0.839 | 0.21123 | 0.007 | -3.972
-19.5 | -0.861 | 0.20288 | 0.006 | -4.244
-19 | -0.882 | 0.19755 | 0.006 | -4.462
-18.5 | -0.901 | 0.18002 | 0.006 | -5.005
-18 | -0.919 | 0.17335 | 0.005 | -5.299
-17.5 | -0.934 | 0.16285 | 0.005 | -5.735
-17 | -0.947 | 0.15718 | 0.005 | -6.027
-16.5 | -0.959 | 0.14498 | 0.004 | -6.613
-16 | -0.967 | 0.13491 | 0.004 | -7.166
-15.5 | -0.971 | 0.12962 | 0.003 | -7.494
-15 | -0.973 | 0.12286 | 0.003 | -7.922
-14.5 | -0.972 | 0.11515 | 0.003 | -8.438
-14 | -0.966 | 0.10772 | 0.002 | -8.972
-13.5 | -0.958 | 0.10081 | 0.002 | -9.499
-13 | -0.945 | 0.09507 | 0.001 | -9.943
-12.5 | -0.93 | 0.08885 | 0.001 | -10.464
-12 | -0.911 | 0.08261 | 0 | -11.023
-11.5 | -0.881 | 0.07975 | 0 | -11.043
-11 | -0.852 | 0.07442 | -0.001 | -11.442
-10.5 | -0.819 | 0.0705 | -0.001 | -11.609
-10 | -0.783 | 0.06611 | -0.002 | -11.848
-9.5 | -0.746 | 0.06207 | -0.002 | -12.02
-9 | -0.707 | 0.05865 | -0.002 | -12.054
-8.5 | -0.666 | 0.05521 | -0.003 | -12.068
-8 | -0.624 | 0.05217 | -0.003 | -11.963
-7.5 | -0.581 | 0.04927 | -0.004 | -11.787
-7 | -0.536 | 0.04657 | -0.004 | -11.507
-6.5 | -0.49 | 0.04406 | -0.005 | -11.123
-6 | -0.535 | 0.01666 | -0.011 | -32.142
-5.5 | -0.479 | 0.01611 | -0.012 | -29.724
-5 | -0.421 | 0.01561 | -0.013 | -26.963
-4.5 | -0.362 | 0.01467 | -0.014 | -24.688
-4 | -0.303 | 0.01471 | -0.015 | -20.573
-3.5 | -0.243 | 0.01432 | -0.016 | -16.947
-3 | -0.182 | 0.01072 | -0.017 | -16.933
-2.5 | -0.121 | 0.01061 | -0.018 | -11.366
-2 | -0.059 | 0.01053 | -0.019 | -5.614
-1.5 | 0.003 | 0.01049 | -0.02 | 0.267
-1 | 0.065 | 0.01047 | -0.021 | 6.227
-0.5 | 0.128 | 0.00988 | -0.022 | 12.956
0 | 0.187 | 0.01097 | -0.023 | 17.017
0.5 | 0.247 | 0.01103 | -0.024 | 22.431
1 | 0.308 | 0.01117 | -0.025 | 27.582
1.5 | 0.368 | 0.01134 | -0.026 | 32.475
2 | 0.428 | 0.01155 | -0.027 | 37.094
2.5 | 0.488 | 0.01173 | -0.028 | 41.609
3 | 0.545 | 0.01198 | -0.029 | 45.5
3.5 | 0.603 | 0.01234 | -0.03 | 48.897
4 | 0.662 | 0.01265 | -0.031 | 52.314
4.5 | 0.72 | 0.01299 | -0.032 | 55.445
5 | 0.777 | 0.01343 | -0.033 | 57.866
5.5 | 0.833 | 0.01383 | -0.034 | 60.239
6 | 0.888 | 0.01433 | -0.035 | 61.995
6.5 | 0.943 | 0.01487 | -0.036 | 63.409
7 | 0.997 | 0.01546 | -0.037 | 64.47
7.5 | 1.049 | 0.01607 | -0.038 | 65.25
8 | 1.102 | 0.02422 | -0.039 | 45.503
8.5 | 1.149 | 0.0256 | -0.04 | 44.887
9 | 1.194 | 0.02694 | -0.041 | 44.328
9.5 | 1.237 | 0.02835 | -0.042 | 43.644
10 | 1.277 | 0.02982 | -0.042 | 42.826
10.5 | 1.315 | 0.03133 | -0.043 | 41.963
11 | 1.349 | 0.03302 | -0.044 | 40.841
11.5 | 1.379 | 0.03488 | -0.045 | 39.537
12 | 1.406 | 0.03662 | -0.046 | 38.393
12.5 | 1.429 | 0.03896 | -0.047 | 36.675
13 | 1.447 | 0.04109 | -0.047 | 35.227
13.5 | 1.261 | 0.09649 | -0.025 | 13.07
14 | 1.269 | 0.10362 | -0.024 | 12.248
14.5 | 1.274 | 0.10939 | -0.024 | 11.642
15 | 1.275 | 0.116 | -0.025 | 10.993
15.5 | 1.273 | 0.12322 | -0.025 | 10.33
16 | 1.266 | 0.13002 | -0.025 | 9.738
16.5 | 1.256 | 0.13933 | -0.025 | 9.015
17 | 1.239 | 0.14763 | -0.024 | 8.39
17.5 | 1.218 | 0.1541 | -0.024 | 7.906
18 | 1.196 | 0.16568 | -0.025 | 7.216

## 20. Re 250k Mach 0.10 (2)
BIGFOIL.COM POLAR EXPORT
NACA65-319 a=0.0
NACA65-319 a=0.0 |  |  |  | Cl Max: | 1.1484 | at alpha= | 19 | deg
XFOIL ncrit=9 |  |  |  | L/D Max: | 65.4365 | at alpha= | 8.5 | deg
Re: | 250000 |  |  | Cd Min: | 0.16108 | at alpha= | -16.5 | deg
Mach: | 0.1 |  |  | Cl=0 at alpha= | -1.4658 | deg
|  |  |  | @ Cl=0.1, Cd= | 0.016334
|  |  |  | @ Cl=0.4, Cd= | 0.01705
|  |  |  | @ Cl=0.6, Cd= | 0.01733
alpha (deg) | Cl | Cd | Cm | Cl/Cd
-16.5 | -0.464 | 0.16108 | -0.0237 | -2.8806
-16 | -0.4771 | 0.15024 | -0.0333 | -3.1756
-15.5 | -0.4603 | 0.14207 | -0.0357 | -3.24
-15 | -0.4341 | 0.13726 | -0.0377 | -3.1626
-14.5 | -0.4882 | 0.11613 | -0.0539 | -4.2039
-14 | -0.4426 | 0.11353 | -0.0547 | -3.8985
-13.5 | -0.4241 | 0.1055 | -0.0607 | -4.0199
-13 | -0.5771 | 0.07817 | -0.0789 | -7.3826
-12.5 | -0.6724 | 0.0714 | -0.0764 | -9.4174
-12 | -0.7865 | 0.04831 | -0.068 | -16.2803
-11.5 | -0.7947 | 0.04296 | -0.0622 | -18.4986
-11 | -0.7899 | 0.0379 | -0.057 | -20.8417
-10.5 | -0.7598 | 0.03349 | -0.0544 | -22.6874
-10 | -0.7035 | 0.03015 | -0.0555 | -23.3333
-9.5 | -0.6409 | 0.02774 | -0.0571 | -23.1038
-9 | -0.5829 | 0.02595 | -0.0577 | -22.4624
-8.5 | -0.5252 | 0.02448 | -0.0582 | -21.4542
-8 | -0.4727 | 0.02289 | -0.0578 | -20.6509
-7.5 | -0.4366 | 0.02157 | -0.0558 | -20.2411
-7 | -0.4038 | 0.02042 | -0.0532 | -19.7747
-6.5 | -0.3828 | 0.01896 | -0.049 | -20.1899
-6 | -0.3641 | 0.01794 | -0.0438 | -20.2954
-5.5 | -0.3486 | 0.01672 | -0.0379 | -20.8493
-5 | -0.3768 | 0.01341 | -0.0257 | -28.0984
-4.5 | -0.3327 | 0.01365 | -0.023 | -24.3736
-4 | -0.2809 | 0.01429 | -0.0219 | -19.6571
-3.5 | -0.2264 | 0.01501 | -0.021 | -15.0833
-3 | -0.1674 | 0.0163 | -0.0197 | -10.2699
-2.5 | -0.1152 | 0.01644 | -0.0196 | -7.0073
-2 | -0.0591 | 0.01642 | -0.0201 | -3.5993
-1.5 | -0.0036 | 0.01624 | -0.0207 | -0.22167
-1 | 0.049 | 0.01625 | -0.0211 | 3.0154
-0.5 | 0.1037 | 0.01634 | -0.0216 | 6.3464
0 | 0.1602 | 0.01628 | -0.0222 | 9.8403
0.5 | 0.2133 | 0.01644 | -0.0226 | 12.9745
1 | 0.2657 | 0.01668 | -0.0228 | 15.9293
1.5 | 0.3227 | 0.01667 | -0.0236 | 19.3581
2 | 0.3753 | 0.01694 | -0.0236 | 22.1547
2.5 | 0.4267 | 0.01717 | -0.0236 | 24.8515
3 | 0.487 | 0.01698 | -0.0245 | 28.6808
3.5 | 0.5332 | 0.01745 | -0.0237 | 30.5559
4 | 0.5914 | 0.0173 | -0.0243 | 34.185
4.5 | 0.6422 | 0.01748 | -0.0238 | 36.7391
5 | 0.6993 | 0.01725 | -0.0241 | 40.5391
5.5 | 0.7498 | 0.01728 | -0.0235 | 43.3912
6 | 0.8121 | 0.01672 | -0.0241 | 48.5706
6.5 | 0.8579 | 0.01662 | -0.0226 | 51.6185
7 | 0.9073 | 0.0162 | -0.0212 | 56.0062
7.5 | 0.9556 | 0.01534 | -0.0191 | 62.2947
8 | 0.9787 | 0.01509 | -0.0132 | 64.8575
8.5 | 0.9894 | 0.01512 | -0.0051 | 65.4365
9 | 0.9993 | 0.01572 | 0.002 | 63.5687
9.5 | 1.0369 | 0.01817 | -0.0005 | 57.0666
10 | 1.0208 | 0.02109 | 0.0058 | 48.4021
10.5 | 1.0097 | 0.02481 | 0.0106 | 40.6973
11 | 0.997 | 0.02911 | 0.0147 | 34.2494
11.5 | 0.9841 | 0.03394 | 0.0181 | 28.9953
12 | 0.9706 | 0.03927 | 0.0209 | 24.7161
12.5 | 0.967 | 0.04422 | 0.0227 | 21.8679
13 | 0.9715 | 0.04871 | 0.0239 | 19.9446
13.5 | 0.9852 | 0.05253 | 0.0246 | 18.755
14 | 0.9947 | 0.05678 | 0.0253 | 17.5185
14.5 | 1.0124 | 0.06034 | 0.0258 | 16.7783
15 | 1.0321 | 0.06352 | 0.0266 | 16.2484
15.5 | 1.0528 | 0.06702 | 0.0267 | 15.7087
16 | 1.0756 | 0.07024 | 0.0269 | 15.3132
16.5 | 1.1116 | 0.07206 | 0.028 | 15.426
17 | 1.1208 | 0.07722 | 0.0273 | 14.5144
17.5 | 1.1295 | 0.08258 | 0.0264 | 13.6776
18 | 1.1375 | 0.08822 | 0.0253 | 12.8939
18.5 | 1.1423 | 0.09436 | 0.0237 | 12.1058
19 | 1.1484 | 0.10075 | 0.0222 | 11.3985
19.5 | 1.1168 | 0.11232 | 0.017 | 9.943
20 | 1.0833 | 0.12522 | 0.0104 | 8.6512

## 21. Re 250k Mach 0.25 (1)
BIGFOIL.COM POLAR EXPORT
NACA65-319 a=0.0
NACA65-319 a=0.0 |  |  |  | Cl Max: | 1.378 | at alpha= | 11.5 | deg
JavaFoil+Calcfoil stall+Eppler ext transition |  |  |  | L/D Max: | 63.005 | at alpha= | 7 | deg
Re: | 250000 |  |  | Cd Min: | 0.01055 | at alpha= | 0 | deg
Mach: | 0.25 |  |  | Cl=0 at alpha= | -1.5234 | deg
|  |  |  | @ Cl=0.1, Cd= | 0.010655
|  |  |  | @ Cl=0.4, Cd= | 0.011739
|  |  |  | @ Cl=0.6, Cd= | 0.012631
alpha (deg) | Cl | Cd | Cm | Cl/Cd
-18 | -0.611 | 0.21185 | 0.005 | -2.886
-17.5 | -0.663 | 0.18859 | 0.005 | -3.514
-17 | -0.707 | 0.17493 | 0.003 | -4.04
-16.5 | -0.749 | 0.1604 | 0.003 | -4.671
-16 | -0.791 | 0.15568 | 0.004 | -5.079
-15.5 | -0.824 | 0.14733 | 0.003 | -5.591
-15 | -0.851 | 0.13285 | 0.003 | -6.408
-14.5 | -0.873 | 0.12522 | 0.003 | -6.972
-14 | -0.888 | 0.11813 | 0.002 | -7.52
-13.5 | -0.898 | 0.10947 | 0.002 | -8.201
-13 | -0.901 | 0.10238 | 0.001 | -8.802
-12.5 | -0.898 | 0.09465 | 0.001 | -9.493
-12 | -0.89 | 0.08799 | 0 | -10.113
-11.5 | -0.876 | 0.08221 | 0 | -10.651
-11 | -0.849 | 0.07842 | -0.001 | -10.824
-10.5 | -0.82 | 0.07221 | -0.001 | -11.36
-10 | -0.789 | 0.06823 | -0.002 | -11.56
-9.5 | -0.754 | 0.0641 | -0.002 | -11.767
-9 | -0.717 | 0.05971 | -0.002 | -12.007
-8.5 | -0.678 | 0.05634 | -0.003 | -12.025
-8 | -0.636 | 0.05271 | -0.003 | -12.07
-7.5 | -0.593 | 0.04975 | -0.004 | -11.916
-7 | -0.548 | 0.04723 | -0.004 | -11.598
-6.5 | -0.502 | 0.04428 | -0.005 | -11.347
-6 | -0.548 | 0.0172 | -0.011 | -31.833
-5.5 | -0.49 | 0.01663 | -0.012 | -29.45
-5 | -0.431 | 0.01607 | -0.013 | -26.83
-4.5 | -0.371 | 0.01556 | -0.014 | -23.843
-4 | -0.31 | 0.01509 | -0.015 | -20.55
-3.5 | -0.249 | 0.01465 | -0.017 | -16.965
-3 | -0.186 | 0.01097 | -0.018 | -16.957
-2.5 | -0.124 | 0.01084 | -0.019 | -11.404
-2 | -0.061 | 0.01074 | -0.02 | -5.64
-1.5 | 0.003 | 0.01069 | -0.021 | 0.269
-1 | 0.067 | 0.01066 | -0.022 | 6.268
-0.5 | 0.131 | 0.01065 | -0.023 | 12.304
0 | 0.191 | 0.01055 | -0.024 | 18.132
0.5 | 0.254 | 0.01133 | -0.025 | 22.389
1 | 0.316 | 0.01149 | -0.026 | 27.471
1.5 | 0.377 | 0.01168 | -0.027 | 32.302
2 | 0.439 | 0.01184 | -0.028 | 37.058
2.5 | 0.5 | 0.01211 | -0.029 | 41.283
3 | 0.558 | 0.0124 | -0.03 | 45.023
3.5 | 0.618 | 0.01273 | -0.031 | 48.542
4 | 0.678 | 0.01307 | -0.032 | 51.866
4.5 | 0.738 | 0.01351 | -0.033 | 54.611
5 | 0.796 | 0.01393 | -0.034 | 57.167
5.5 | 0.853 | 0.0144 | -0.035 | 59.252
6 | 0.909 | 0.01498 | -0.036 | 60.669
6.5 | 0.965 | 0.01551 | -0.037 | 62.197
7 | 1.019 | 0.01617 | -0.038 | 63.005
7.5 | 1.075 | 0.02426 | -0.039 | 44.307
8 | 1.125 | 0.02566 | -0.04 | 43.83
8.5 | 1.171 | 0.02709 | -0.041 | 43.245
9 | 1.215 | 0.02852 | -0.042 | 42.62
9.5 | 1.256 | 0.03012 | -0.043 | 41.703
10 | 1.293 | 0.03183 | -0.043 | 40.625
10.5 | 1.326 | 0.03362 | -0.044 | 39.443
11 | 1.354 | 0.03554 | -0.045 | 38.109
11.5 | 1.378 | 0.03764 | -0.046 | 36.609
12 | 1.2 | 0.08335 | -0.023 | 14.401
12.5 | 1.218 | 0.08846 | -0.026 | 13.766
13 | 1.222 | 0.09579 | -0.023 | 12.757
13.5 | 1.221 | 0.10186 | -0.023 | 11.99
14 | 1.213 | 0.10816 | -0.023 | 11.219
14.5 | 1.2 | 0.11888 | -0.023 | 10.093
15 | 1.179 | 0.12639 | -0.022 | 9.329
15.5 | 1.153 | 0.13635 | -0.023 | 8.454
16 | 1.12 | 0.14517 | -0.023 | 7.716
16.5 | 1.081 | 0.15685 | -0.023 | 6.892

## 22. Re 250k Mach 0.25 (2)
BIGFOIL.COM POLAR EXPORT
NACA65-319 a=0.0
NACA65-319 a=0.0 |  |  |  | Cl Max: | 1.08 | at alpha= | 16.5 | deg
XFOIL ncrit=9 |  |  |  | L/D Max: | 60.9239 | at alpha= | 8 | deg
Re: | 250000 |  |  | Cd Min: | 0.21483 | at alpha= | 20 | deg
Mach: | 0.25 |  |  | Cl=0 at alpha= | -1.4564 | deg
|  |  |  | @ Cl=0.1, Cd= | 0.01686
|  |  |  | @ Cl=0.4, Cd= | 0.017807
|  |  |  | @ Cl=0.6, Cd= | 0.018384
alpha (deg) | Cl | Cd | Cm | Cl/Cd
-16 | -0.4618 | 0.15546 | -0.0332 | -2.9705
-15.5 | -0.4399 | 0.14743 | -0.0358 | -2.9838
-15 | -0.4127 | 0.14193 | -0.0386 | -2.9078
-14.5 | -0.4413 | 0.12549 | -0.0535 | -3.5166
-14 | -0.3983 | 0.12085 | -0.0554 | -3.2958
-13.5 | -0.3898 | 0.11423 | -0.0575 | -3.4124
-13 | -0.478 | 0.09022 | -0.074 | -5.2982
-12.5 | -0.6742 | 0.06 | -0.0823 | -11.2367
-12 | -0.6989 | 0.05332 | -0.0796 | -13.1077
-11.5 | -0.7212 | 0.04759 | -0.0752 | -15.1544
-11 | -0.7326 | 0.04225 | -0.0702 | -17.3396
-10.5 | -0.729 | 0.03736 | -0.0654 | -19.5128
-10 | -0.7008 | 0.03333 | -0.0624 | -21.0261
-9.5 | -0.6495 | 0.03008 | -0.0622 | -21.5924
-9 | -0.5922 | 0.02776 | -0.0623 | -21.3329
-8.5 | -0.5287 | 0.02587 | -0.063 | -20.4368
-8 | -0.4694 | 0.02433 | -0.0628 | -19.2931
-7.5 | -0.4247 | 0.0228 | -0.0614 | -18.6272
-6.5 | -0.3649 | 0.02001 | -0.0553 | -18.2359
-6 | -0.3412 | 0.01873 | -0.0509 | -18.2168
-5.5 | -0.3297 | 0.0176 | -0.0445 | -18.733
-5 | -0.348 | 0.01505 | -0.0336 | -23.1229
-4.5 | -0.3403 | 0.01393 | -0.0251 | -24.4293
-4 | -0.2884 | 0.01458 | -0.0235 | -19.7805
-3.5 | -0.2319 | 0.01529 | -0.0223 | -15.1668
-3 | -0.1746 | 0.01666 | -0.0208 | -10.4802
-2.5 | -0.1171 | 0.01715 | -0.0205 | -6.828
-2 | -0.0604 | 0.01692 | -0.0208 | -3.5697
-1.5 | -0.0046 | 0.01698 | -0.0212 | -0.27091
-1 | 0.0481 | 0.01695 | -0.0214 | 2.8378
-0.5 | 0.1057 | 0.01685 | -0.022 | 6.273
0 | 0.1614 | 0.01702 | -0.0223 | 9.483
0.5 | 0.2122 | 0.01726 | -0.0224 | 12.2943
1 | 0.271 | 0.01722 | -0.0229 | 15.7375
1.5 | 0.3253 | 0.01752 | -0.0231 | 18.5674
2 | 0.3747 | 0.01786 | -0.0227 | 20.9798
2.5 | 0.4365 | 0.01773 | -0.0235 | 24.6193
3 | 0.4824 | 0.01825 | -0.0226 | 26.4329
3.5 | 0.5412 | 0.01817 | -0.0228 | 29.7854
4 | 0.5944 | 0.01839 | -0.0227 | 32.3219
4.5 | 0.6492 | 0.01833 | -0.0222 | 35.4173
5 | 0.7047 | 0.01831 | -0.022 | 38.4872
5.5 | 0.7643 | 0.01794 | -0.0219 | 42.6031
6 | 0.8127 | 0.01787 | -0.0204 | 45.4785
6.5 | 0.8713 | 0.01742 | -0.0201 | 50.0172
7 | 0.9221 | 0.01683 | -0.0181 | 54.7891
7.5 | 0.9584 | 0.01613 | -0.0135 | 59.4172
8 | 0.9693 | 0.01591 | -0.0051 | 60.9239
8.5 | 0.9724 | 0.01638 | 0.0039 | 59.3651
9 | 0.9891 | 0.01762 | 0.0086 | 56.1351
9.5 | 1.0089 | 0.02081 | 0.008 | 48.4815
10 | 0.9956 | 0.02452 | 0.013 | 40.6036
10.5 | 0.982 | 0.02886 | 0.0173 | 34.0263
11 | 0.9683 | 0.03379 | 0.0208 | 28.6564
11.5 | 0.953 | 0.03931 | 0.0236 | 24.2432
12 | 0.9448 | 0.04473 | 0.0256 | 21.1223
12.5 | 0.9478 | 0.04954 | 0.0269 | 19.132
13 | 0.9535 | 0.05428 | 0.0278 | 17.5663
13.5 | 0.9653 | 0.05862 | 0.0283 | 16.4671
14 | 0.9806 | 0.06261 | 0.029 | 15.662
14.5 | 1.0001 | 0.06629 | 0.0296 | 15.0867
15 | 1.0222 | 0.0697 | 0.0303 | 14.6657
15.5 | 1.042 | 0.07371 | 0.0305 | 14.1365
16 | 1.0619 | 0.07781 | 0.0306 | 13.6473
16.5 | 1.08 | 0.08236 | 0.0308 | 13.1132
17 | 1.0721 | 0.09042 | 0.0286 | 11.8569
17.5 | 1.0587 | 0.09958 | 0.0254 | 10.6317
18 | 1.0379 | 0.11037 | 0.0208 | 9.4038
18.5 | 1.0061 | 0.1236 | 0.014 | 8.14
19 | 0.9583 | 0.14102 | 0.0037 | 6.7955
19.5 | 0.8629 | 0.17223 | -0.0158 | 5.0102
20 | 0.7893 | 0.21483 | -0.0329 | 3.6741

## 23. Re 250k Mach 0.50 (1)
BIGFOIL.COM POLAR EXPORT
NACA65-319 a=0.0
NACA65-319 a=0.0 |  |  |  | Cl Max: | 1.25 | at alpha= | 9 | deg
JavaFoil+Calcfoil stall+Eppler ext transition |  |  |  | L/D Max: | 56.324 | at alpha= | 6.5 | deg
Re: | 250000 |  |  | Cd Min: | 0.01162 | at alpha= | -0.5 | deg
Mach: | 0.5 |  |  | Cl=0 at alpha= | -1.5214 | deg
|  |  |  | @ Cl=0.1, Cd= | 0.011633
|  |  |  | @ Cl=0.4, Cd= | 0.013015
|  |  |  | @ Cl=0.6, Cd= | 0.014064
alpha (deg) | Cl | Cd | Cm | Cl/Cd
-20 | -1.043 | 0.26942 | 0.009 | -3.87
-19.5 | -1.015 | 0.26526 | 0.009 | -3.826
-19 | -0.988 | 0.25907 | 0.008 | -3.812
-18.5 | -0.96 | 0.25898 | 0.008 | -3.708
-18 | -0.933 | 0.24679 | 0.007 | -3.78
-17.5 | -0.903 | 0.2329 | 0.006 | -3.878
-17 | -0.875 | 0.22661 | 0.006 | -3.863
-16.5 | -0.848 | 0.21989 | 0.005 | -3.856
-16 | -0.82 | 0.21469 | 0.005 | -3.82
-15.5 | -0.792 | 0.20739 | 0.004 | -3.817
-15 | -0.763 | 0.20272 | 0.003 | -3.762
-14.5 | -0.735 | 0.19323 | 0.003 | -3.803
-14 | -0.707 | 0.1828 | 0.002 | -3.868
-13.5 | -0.679 | 0.17859 | 0.002 | -3.803
-13 | -0.651 | 0.18865 | 0.001 | -3.452
-12.5 | -0.622 | 0.16799 | 0.001 | -3.702
-12 | -0.594 | 0.15825 | 0 | -3.753
-11.5 | -0.566 | 0.15816 | 0 | -3.578
-11 | -0.538 | 0.15513 | -0.001 | -3.467
-10.5 | -0.51 | 0.14956 | -0.001 | -3.408
-10 | -0.48 | 0.11006 | -0.001 | -4.36
-9.5 | -0.452 | 0.07666 | -0.001 | -5.894
-9 | -0.618 | 0.07739 | -0.002 | -7.983
-8.5 | -0.658 | 0.066 | -0.003 | -9.965
-8 | -0.65 | 0.05983 | -0.004 | -10.869
-7.5 | -0.624 | 0.05477 | -0.004 | -11.4
-7 | -0.588 | 0.05071 | -0.005 | -11.596
-6.5 | -0.545 | 0.04701 | -0.005 | -11.598
-6 | -0.498 | 0.0442 | -0.006 | -11.268
-5.5 | -0.448 | 0.04134 | -0.007 | -10.825
-5 | -0.473 | 0.01815 | -0.015 | -26.092
-4.5 | -0.409 | 0.01747 | -0.016 | -23.393
-4 | -0.342 | 0.01687 | -0.017 | -20.275
-3.5 | -0.275 | 0.01626 | -0.018 | -16.891
-3 | -0.206 | 0.01577 | -0.019 | -13.069
-2.5 | -0.136 | 0.01197 | -0.02 | -11.388
-2 | -0.067 | 0.01181 | -0.021 | -5.663
-1.5 | 0.003 | 0.01169 | -0.023 | 0.271
-1 | 0.074 | 0.01164 | -0.024 | 6.346
-0.5 | 0.145 | 0.01162 | -0.025 | 12.483
0 | 0.212 | 0.01235 | -0.026 | 17.147
0.5 | 0.281 | 0.01255 | -0.027 | 22.362
1 | 0.349 | 0.01279 | -0.028 | 27.295
1.5 | 0.417 | 0.01309 | -0.03 | 31.87
2 | 0.485 | 0.01341 | -0.031 | 36.186
2.5 | 0.553 | 0.01349 | -0.032 | 40.967
3 | 0.616 | 0.01426 | -0.033 | 43.21
3.5 | 0.683 | 0.01465 | -0.034 | 46.613
4 | 0.749 | 0.01515 | -0.035 | 49.444
4.5 | 0.814 | 0.01574 | -0.036 | 51.703
5 | 0.877 | 0.0164 | -0.037 | 53.494
5.5 | 0.939 | 0.01708 | -0.038 | 54.975
6 | 0.999 | 0.01785 | -0.04 | 55.992
6.5 | 1.057 | 0.01876 | -0.041 | 56.324
7 | 1.115 | 0.02866 | -0.042 | 38.91
7.5 | 1.164 | 0.03076 | -0.043 | 37.84
8 | 1.207 | 0.03283 | -0.044 | 36.75
8.5 | 1.236 | 0.03533 | -0.045 | 34.992
9 | 1.25 | 0.03763 | -0.046 | 33.218
9.5 | 1.062 | 0.06926 | -0.021 | 15.332
10 | 1 | 0.07835 | -0.021 | 12.758
10.5 | 0.676 | 0.10758 | -0.018 | 6.286
11 | 0.704 | 0.12885 | -0.021 | 5.467
11.5 | 0.732 | 0.14905 | -0.021 | 4.91
12 | 0.759 | 0.14521 | -0.022 | 5.229
12.5 | 0.788 | 0.16702 | -0.025 | 4.717
13 | 0.815 | 0.17435 | -0.025 | 4.675
13.5 | 0.843 | 0.17222 | -0.026 | 4.893
14 | 0.872 | 0.18938 | -0.029 | 4.602

## 24. Re 250k Mach 0.50 (2)
BIGFOIL.COM POLAR EXPORT
NACA65-319 a=0.0
NACA65-319 a=0.0 |  |  |  | Cl Max: | 0.5687 | at alpha= | 5 | deg
XFOIL ncrit=9 |  |  |  | L/D Max: | 21.5091 | at alpha= | 5 | deg
Re: | 250000 |  |  | Cd Min: | 0.23681 | at alpha= | -20 | deg
Mach: | 0.5 |  |  | Cl=0 at alpha= | -1.3155 | deg
|  |  |  | @ Cl=0.1, Cd= | 0.020478
|  |  |  | @ Cl=0.4, Cd= | 0.025084
|  |  |  | @ Cl=0.6, Cd= | 0.02644
alpha (deg) | Cl | Cd | Cm | Cl/Cd
-20 | -0.5749 | 0.23681 | 0.0119 | -2.4277
-19.5 | -0.5521 | 0.22908 | 0.0065 | -2.4101
-19 | -0.5373 | 0.22031 | -0.0006 | -2.4388
-18.5 | -0.5079 | 0.21276 | -0.0042 | -2.3872
-18 | -0.5053 | 0.20505 | -0.0139 | -2.4643
-17.5 | -0.4642 | 0.19637 | -0.0156 | -2.3639
-17 | -0.467 | 0.18832 | -0.0266 | -2.4798
-16.5 | -0.4187 | 0.17973 | -0.0281 | -2.3296
-15.5 | -0.3745 | 0.16358 | -0.041 | -2.2894
-15 | -0.3852 | 0.15623 | -0.0474 | -2.4656
-14.5 | -0.3669 | 0.14776 | -0.0493 | -2.4831
-14 | -0.3405 | 0.14171 | -0.0501 | -2.4028
-13.5 | -0.3655 | 0.13169 | -0.0595 | -2.7755
-13 | -0.333 | 0.12445 | -0.0594 | -2.6758
-12.5 | -0.3148 | 0.11751 | -0.0617 | -2.6789
-11.5 | -0.4314 | 0.07344 | -0.0896 | -5.8742
-11 | -0.4615 | 0.06338 | -0.0941 | -7.2815
-10.5 | -0.4934 | 0.05495 | -0.0958 | -8.9791
-10 | -0.5205 | 0.04785 | -0.0954 | -10.8777
-9.5 | -0.5374 | 0.04222 | -0.0926 | -12.7286
-9 | -0.5376 | 0.03752 | -0.0892 | -14.3284
-8.5 | -0.5156 | 0.03354 | -0.0856 | -15.3727
-8 | -0.4646 | 0.03033 | -0.0838 | -15.3182
-7.5 | -0.396 | 0.02804 | -0.0828 | -14.1227
-7 | -0.341 | 0.0266 | -0.0805 | -12.8195
-6.5 | -0.2964 | 0.02518 | -0.0777 | -11.7712
-6 | -0.2684 | 0.02343 | -0.0736 | -11.4554
-5.5 | -0.2474 | 0.02167 | -0.0693 | -11.4167
-5 | -0.2364 | 0.0197 | -0.0634 | -12
-4.5 | -0.2751 | 0.01735 | -0.0495 | -15.8559
-4 | -0.3168 | 0.0159 | -0.0327 | -19.9245
-3.5 | -0.2622 | 0.01693 | -0.0286 | -15.4873
-3 | -0.1995 | 0.01853 | -0.0262 | -10.7663
-2.5 | -0.1183 | 0.02094 | -0.0255 | -5.6495
-2 | -0.0646 | 0.02042 | -0.0242 | -3.1636
-1.5 | -0.0172 | 0.02088 | -0.0224 | -0.82375
-1 | 0.0294 | 0.02051 | -0.0209 | 1.4334
-0.5 | 0.0979 | 0.02039 | -0.0214 | 4.8014
0 | 0.1245 | 0.02151 | -0.0172 | 5.788
0.5 | 0.1874 | 0.02122 | -0.0176 | 8.8313
1.5 | 0.2739 | 0.02254 | -0.0128 | 12.1517
2.5 | 0.318 | 0.02497 | -0.0026 | 12.7353
3.5 | 0.4327 | 0.02513 | -0.0006 | 17.2185
4.5 | 0.4457 | 0.02969 | 0.011 | 15.0118
5 | 0.5687 | 0.02644 | 0.007 | 21.5091

## 25. Re 500k Mach 0.00 (1)
BIGFOIL.COM POLAR EXPORT
NACA65-319 a=0.0
NACA65-319 a=0.0 |  |  |  | Cl Max: | 1.488 | at alpha= | 14.5 | deg
JavaFoil+Calcfoil stall+Eppler ext transition |  |  |  | L/D Max: | 90.82 | at alpha= | 7.5 | deg
Re: | 500000 |  |  | Cd Min: | 0.00754 | at alpha= | -1 | deg
Mach: | 0 |  |  | Cl=0 at alpha= | -1.5238 | deg
|  |  |  | @ Cl=0.1, Cd= | 0.0078789
|  |  |  | @ Cl=0.4, Cd= | 0.008545
|  |  |  | @ Cl=0.6, Cd= | 0.0090302
alpha (deg) | Cl | Cd | Cm | Cl/Cd
-17 | -0.976 | 0.14125 | 0.005 | -6.908
-16.5 | -0.984 | 0.13153 | 0.004 | -7.478
-16 | -0.988 | 0.12666 | 0.004 | -7.8
-15.5 | -0.99 | 0.11982 | 0.004 | -8.261
-15 | -0.989 | 0.1126 | 0.003 | -8.786
-14.5 | -0.986 | 0.10584 | 0.003 | -9.312
-14 | -0.979 | 0.09959 | 0.002 | -9.826
-13.5 | -0.969 | 0.09301 | 0.002 | -10.417
-13 | -0.956 | 0.08647 | 0.001 | -11.059
-12.5 | -0.942 | 0.07939 | 0.001 | -11.867
-12 | -1.047 | 0.03097 | 0.001 | -33.812
-11.5 | -0.883 | 0.07409 | 0 | -11.924
-11 | -0.854 | 0.06955 | -0.001 | -12.272
-10.5 | -0.819 | 0.06578 | -0.001 | -12.457
-10 | -0.784 | 0.06195 | -0.002 | -12.655
-9.5 | -0.747 | 0.0582 | -0.002 | -12.831
-9 | -0.847 | 0.0178 | -0.005 | -47.585
-8.5 | -0.799 | 0.01702 | -0.006 | -46.983
-8 | -0.75 | 0.01632 | -0.007 | -45.948
-7.5 | -0.699 | 0.01577 | -0.008 | -44.305
-7 | -0.646 | 0.0152 | -0.009 | -42.49
-6.5 | -0.591 | 0.01461 | -0.01 | -40.467
-6 | -0.536 | 0.01411 | -0.011 | -37.971
-5.5 | -0.479 | 0.01361 | -0.012 | -35.198
-5 | -0.421 | 0.01317 | -0.013 | -31.985
-4.5 | -0.362 | 0.01276 | -0.014 | -28.391
-4 | -0.303 | 0.01239 | -0.015 | -24.445
-3.5 | -0.243 | 0.01209 | -0.016 | -20.067
-3 | -0.184 | 0.00827 | -0.018 | -22.247
-2.5 | -0.122 | 0.00818 | -0.019 | -14.89
-2 | -0.06 | 0.00818 | -0.02 | -7.279
-1.5 | 0.003 | 0.00822 | -0.021 | 0.342
-1 | 0.065 | 0.00754 | -0.022 | 8.67
-0.5 | 0.128 | 0.00815 | -0.023 | 15.697
0 | 0.189 | 0.00823 | -0.024 | 22.932
0.5 | 0.25 | 0.00829 | -0.025 | 30.187
1 | 0.312 | 0.00841 | -0.026 | 37.041
1.5 | 0.373 | 0.0085 | -0.027 | 43.848
2 | 0.433 | 0.0086 | -0.028 | 50.394
2.5 | 0.494 | 0.00872 | -0.029 | 56.66
3 | 0.552 | 0.0089 | -0.03 | 62.018
3.5 | 0.611 | 0.00906 | -0.031 | 67.506
4 | 0.67 | 0.00928 | -0.032 | 72.254
4.5 | 0.729 | 0.00954 | -0.033 | 76.485
5 | 0.787 | 0.00977 | -0.034 | 80.56
5.5 | 0.844 | 0.01007 | -0.035 | 83.777
6 | 0.9 | 0.01038 | -0.036 | 86.697
6.5 | 0.955 | 0.01077 | -0.037 | 88.674
7 | 1.009 | 0.01122 | -0.037 | 89.956
7.5 | 1.062 | 0.01169 | -0.038 | 90.82
8 | 1.102 | 0.02076 | -0.039 | 53.081
8.5 | 1.15 | 0.02197 | -0.04 | 52.324
9 | 1.195 | 0.02311 | -0.041 | 51.719
9.5 | 1.239 | 0.02434 | -0.042 | 50.904
10 | 1.28 | 0.02559 | -0.042 | 50.011
10.5 | 1.318 | 0.02688 | -0.043 | 49.019
11 | 1.353 | 0.02834 | -0.044 | 47.723
11.5 | 1.384 | 0.02991 | -0.045 | 46.29
12 | 1.413 | 0.03145 | -0.046 | 44.922
12.5 | 1.438 | 0.03349 | -0.047 | 42.931
13 | 1.459 | 0.03526 | -0.047 | 41.39
13.5 | 1.474 | 0.03739 | -0.048 | 39.418
14 | 1.484 | 0.03986 | -0.049 | 37.221
14.5 | 1.488 | 0.0424 | -0.05 | 35.101
15 | 1.488 | 0.0458 | -0.05 | 32.486
15.5 | 1.483 | 0.04922 | -0.051 | 30.126
16 | 1.474 | 0.0529 | -0.051 | 27.859
16.5 | 1.431 | 0.06649 | -0.05 | 21.526
17 | 1.31 | 0.11531 | -0.041 | 11.359
17.5 | 1.255 | 0.14089 | -0.031 | 8.908
18 | 1.237 | 0.14801 | -0.032 | 8.36
18.5 | 1.211 | 0.15784 | -0.03 | 7.675
19 | 1.188 | 0.16441 | -0.031 | 7.225
19.5 | 1.16 | 0.1755 | -0.029 | 6.609

## 26. Re 500k Mach 0.00 (2)
BIGFOIL.COM POLAR EXPORT
NACA65-319 a=0.0
NACA65-319 a=0.0 |  |  |  | Cl Max: | 1.1714 | at alpha= | 20 | deg
XFOIL ncrit=9 |  |  |  | L/D Max: | 93.3679 | at alpha= | 7.5 | deg
Re: | 500000 |  |  | Cd Min: | 0.20883 | at alpha= | -20 | deg
Mach: | 0 |  |  | Cl=0 at alpha= | -1.4949 | deg
|  |  |  | @ Cl=0.1, Cd= | 0.0098043
|  |  |  | @ Cl=0.4, Cd= | 0.010056
|  |  |  | @ Cl=0.6, Cd= | 0.0102
alpha (deg) | Cl | Cd | Cm | Cl/Cd
-20 | -0.5555 | 0.20883 | 0.0076 | -2.6601
-19.5 | -0.5579 | 0.19675 | 0 | -2.8356
-19 | -0.5383 | 0.19113 | -0.0027 | -2.8164
-18.5 | -0.5165 | 0.18678 | -0.0055 | -2.7653
-18 | -0.3989 | 0.1672 | 0 | -2.3858
-17.5 | -0.4096 | 0.15724 | -0.0074 | -2.6049
-16.5 | -0.8332 | 0.07461 | -0.0654 | -11.1674
-16 | -0.8795 | 0.06453 | -0.0689 | -13.6293
-15.5 | -0.9239 | 0.05455 | -0.07 | -16.9368
-15 | -0.9158 | 0.04888 | -0.0728 | -18.7357
-14.5 | -0.8781 | 0.04957 | -0.0717 | -17.7143
-14 | -0.8984 | 0.04419 | -0.0684 | -20.3304
-13.5 | -0.9024 | 0.04113 | -0.0649 | -21.9402
-13 | -0.9006 | 0.03737 | -0.0612 | -24.0995
-12.5 | -0.8833 | 0.034 | -0.0584 | -25.9794
-12 | -0.8623 | 0.0316 | -0.0554 | -27.288
-11.5 | -0.8356 | 0.0296 | -0.0528 | -28.2297
-11 | -0.7722 | 0.02665 | -0.0547 | -28.9756
-10.5 | -0.711 | 0.02466 | -0.0559 | -28.8321
-10 | -0.6657 | 0.02323 | -0.0553 | -28.6569
-9.5 | -0.6252 | 0.02197 | -0.0541 | -28.457
-9 | -0.587 | 0.02071 | -0.0525 | -28.3438
-8.5 | -0.5509 | 0.01963 | -0.0507 | -28.0642
-8 | -0.5185 | 0.01835 | -0.0482 | -28.2561
-7.5 | -0.4954 | 0.01688 | -0.0444 | -29.3483
-7 | -0.4662 | 0.01583 | -0.0412 | -29.4504
-6.5 | -0.437 | 0.01513 | -0.0373 | -28.883
-6 | -0.4084 | 0.01428 | -0.0334 | -28.5994
-5.5 | -0.3696 | 0.01358 | -0.0311 | -27.2165
-5 | -0.3371 | 0.0125 | -0.0279 | -26.968
-4.5 | -0.3332 | 0.00949 | -0.0207 | -35.1106
-4 | -0.2839 | 0.00924 | -0.0198 | -30.7251
-3.5 | -0.2286 | 0.00935 | -0.0199 | -24.4492
-3 | -0.1725 | 0.00948 | -0.0201 | -18.1962
-2.5 | -0.1165 | 0.00973 | -0.0202 | -11.9733
-2 | -0.0586 | 0.0099 | -0.0207 | -5.9192
-1.5 | -0.0006 | 0.00984 | -0.0217 | -0.060976
-1 | 0.058 | 0.00979 | -0.0226 | 5.9244
-0.5 | 0.1166 | 0.00981 | -0.0236 | 11.8858
0 | 0.1748 | 0.00989 | -0.0246 | 17.6744
0.5 | 0.2328 | 0.00986 | -0.0255 | 23.6105
1 | 0.2912 | 0.0099 | -0.0264 | 29.4141
1.5 | 0.3499 | 0.01003 | -0.0275 | 34.8853
2 | 0.4068 | 0.01006 | -0.0282 | 40.4374
2.5 | 0.4646 | 0.01007 | -0.029 | 46.137
3 | 0.5227 | 0.01016 | -0.0299 | 51.4469
3.5 | 0.5786 | 0.0102 | -0.0305 | 56.7255
4 | 0.6362 | 0.0102 | -0.0312 | 62.3725
4.5 | 0.6916 | 0.01027 | -0.0316 | 67.3418
5 | 0.7479 | 0.01026 | -0.0321 | 72.8947
5.5 | 0.8017 | 0.01031 | -0.0322 | 77.7595
6 | 0.8555 | 0.01031 | -0.0322 | 82.9777
6.5 | 0.9044 | 0.01026 | -0.0313 | 88.1481
7 | 0.9496 | 0.01033 | -0.0297 | 91.9264
7.5 | 0.9897 | 0.0106 | -0.0274 | 93.3679
8 | 1.0128 | 0.01127 | -0.0222 | 89.8669
9 | 0.9921 | 0.01475 | -0.0028 | 67.261
10 | 0.9931 | 0.02056 | 0.0066 | 48.3025
10.5 | 0.9981 | 0.02398 | 0.009 | 41.6222
11 | 0.9964 | 0.02764 | 0.0125 | 36.0492
11.5 | 0.9963 | 0.03149 | 0.0155 | 31.6386
12 | 1.0051 | 0.03495 | 0.0175 | 28.7582
12.5 | 1.0177 | 0.03831 | 0.019 | 26.5649
13 | 1.0299 | 0.04186 | 0.0202 | 24.6034
13.5 | 1.0431 | 0.04548 | 0.0211 | 22.9354
14 | 1.0566 | 0.04924 | 0.0217 | 21.4582
14.5 | 1.0601 | 0.05404 | 0.0223 | 19.617
15 | 1.0757 | 0.0579 | 0.0224 | 18.5786
15.5 | 1.0889 | 0.06209 | 0.0222 | 17.5374
16 | 1.099 | 0.06669 | 0.0219 | 16.4792
16.5 | 1.1064 | 0.07153 | 0.0217 | 15.4676
17 | 1.1197 | 0.0761 | 0.0209 | 14.7135
17.5 | 1.1314 | 0.08093 | 0.0198 | 13.98
18 | 1.1422 | 0.08595 | 0.0186 | 13.2891
18.5 | 1.1532 | 0.09092 | 0.0172 | 12.6837
19 | 1.1644 | 0.09565 | 0.0162 | 12.1735
19.5 | 1.1683 | 0.10212 | 0.0137 | 11.4405
20 | 1.1714 | 0.10871 | 0.011 | 10.7755

## 27. Re 500k Mach 0.10 (1)
BIGFOIL.COM POLAR EXPORT
NACA65-319 a=0.0
NACA65-319 a=0.0 |  |  |  | Cl Max: | 1.478 | at alpha= | 14.5 | deg
JavaFoil+Calcfoil stall+Eppler ext transition |  |  |  | L/D Max: | 90.385 | at alpha= | 7.5 | deg
Re: | 500000 |  |  | Cd Min: | 0.00819 | at alpha= | -1 | deg
Mach: | 0.1 |  |  | Cl=0 at alpha= | -1.5238 | deg
|  |  |  | @ Cl=0.1, Cd= | 0.0082008
|  |  |  | @ Cl=0.4, Cd= | 0.0085782
|  |  |  | @ Cl=0.6, Cd= | 0.009081
alpha (deg) | Cl | Cd | Cm | Cl/Cd
-20 | -0.84 | 0.19687 | 0.007 | -4.267
-19.5 | -0.862 | 0.18955 | 0.007 | -4.548
-19 | -0.883 | 0.17986 | 0.006 | -4.907
-18.5 | -0.902 | 0.17099 | 0.006 | -5.277
-18 | -0.92 | 0.1605 | 0.006 | -5.732
-17.5 | -0.935 | 0.15378 | 0.005 | -6.083
-17 | -0.949 | 0.14402 | 0.005 | -6.588
-16.5 | -0.96 | 0.13348 | 0.004 | -7.193
-16 | -0.968 | 0.12718 | 0.004 | -7.614
-15.5 | -0.973 | 0.12106 | 0.004 | -8.036
-15 | -0.975 | 0.11323 | 0.003 | -8.608
-14.5 | -0.974 | 0.1078 | 0.003 | -9.033
-14 | -0.969 | 0.1007 | 0.002 | -9.623
-13.5 | -0.961 | 0.0942 | 0.002 | -10.2
-13 | -0.95 | 0.08783 | 0.001 | -10.82
-12.5 | -0.937 | 0.08074 | 0.001 | -11.608
-12 | -0.929 | 0.07023 | 0 | -13.235
-11.5 | -0.883 | 0.0747 | 0 | -11.817
-11 | -0.854 | 0.07003 | -0.001 | -12.188
-10.5 | -0.821 | 0.06605 | -0.001 | -12.428
-10 | -0.786 | 0.06212 | -0.002 | -12.65
-9.5 | -0.749 | 0.05837 | -0.002 | -12.824
-9 | -0.849 | 0.01786 | -0.005 | -47.522
-8.5 | -0.802 | 0.01706 | -0.006 | -47.001
-8 | -0.753 | 0.01639 | -0.007 | -45.908
-7.5 | -0.701 | 0.0159 | -0.008 | -44.089
-7 | -0.648 | 0.01528 | -0.009 | -42.42
-6.5 | -0.594 | 0.01469 | -0.01 | -40.412
-6 | -0.538 | 0.01418 | -0.011 | -37.934
-5.5 | -0.481 | 0.01371 | -0.012 | -35.085
-5 | -0.423 | 0.01321 | -0.013 | -32.018
-4.5 | -0.364 | 0.01284 | -0.014 | -28.337
-4 | -0.304 | 0.01242 | -0.015 | -24.48
-3.5 | -0.244 | 0.01212 | -0.016 | -20.096
-3 | -0.185 | 0.00824 | -0.018 | -22.426
-2.5 | -0.122 | 0.00828 | -0.019 | -14.787
-2 | -0.06 | 0.00821 | -0.02 | -7.29
-1.5 | 0.003 | 0.00825 | -0.021 | 0.343
-1 | 0.066 | 0.00819 | -0.022 | 8.025
-0.5 | 0.129 | 0.00821 | -0.023 | 15.666
0 | 0.19 | 0.00828 | -0.024 | 22.897
0.5 | 0.251 | 0.00835 | -0.025 | 30.111
1 | 0.313 | 0.00842 | -0.026 | 37.157
1.5 | 0.374 | 0.00851 | -0.027 | 43.964
2 | 0.435 | 0.00867 | -0.028 | 50.207
2.5 | 0.496 | 0.00878 | -0.029 | 56.493
3 | 0.554 | 0.00892 | -0.03 | 62.109
3.5 | 0.614 | 0.00913 | -0.031 | 67.239
4 | 0.673 | 0.00932 | -0.032 | 72.27
4.5 | 0.733 | 0.00958 | -0.033 | 76.467
5 | 0.791 | 0.00986 | -0.034 | 80.18
5.5 | 0.848 | 0.01013 | -0.035 | 83.709
6 | 0.904 | 0.01048 | -0.036 | 86.255
6.5 | 0.959 | 0.01085 | -0.037 | 88.39
7 | 1.013 | 0.01131 | -0.038 | 89.61
7.5 | 1.066 | 0.01179 | -0.039 | 90.385
8 | 1.106 | 0.02098 | -0.039 | 52.738
8.5 | 1.154 | 0.02224 | -0.04 | 51.879
9 | 1.199 | 0.02342 | -0.041 | 51.216
9.5 | 1.243 | 0.02463 | -0.042 | 50.446
10 | 1.283 | 0.02591 | -0.043 | 49.511
10.5 | 1.32 | 0.02721 | -0.044 | 48.528
11 | 1.355 | 0.02868 | -0.044 | 47.235
11.5 | 1.385 | 0.03031 | -0.045 | 45.709
12 | 1.413 | 0.03198 | -0.046 | 44.186
12.5 | 1.436 | 0.03399 | -0.047 | 42.255
13 | 1.457 | 0.03586 | -0.048 | 40.616
13.5 | 1.469 | 0.03803 | -0.048 | 38.618
14 | 1.475 | 0.04091 | -0.049 | 36.055
14.5 | 1.478 | 0.04326 | -0.05 | 34.161
15 | 1.474 | 0.04701 | -0.051 | 31.35
15.5 | 1.464 | 0.05086 | -0.051 | 28.789
16 | 1.45 | 0.05515 | -0.051 | 26.291
16.5 | 1.397 | 0.07227 | -0.05 | 19.324
17 | 1.25 | 0.13429 | -0.032 | 9.307
17.5 | 1.223 | 0.14289 | -0.029 | 8.558
18 | 1.201 | 0.15268 | -0.03 | 7.864
18.5 | 1.173 | 0.16072 | -0.028 | 7.296
19 | 1.145 | 0.16813 | -0.029 | 6.809
19.5 | 1.115 | 0.17644 | -0.029 | 6.32

## 28. Re 500k Mach 0.10 (2)
BIGFOIL.COM POLAR EXPORT
NACA65-319 a=0.0
NACA65-319 a=0.0 |  |  |  | Cl Max: | 1.1596 | at alpha= | 20 | deg
XFOIL ncrit=9 |  |  |  | L/D Max: | 92.9093 | at alpha= | 7.5 | deg
Re: | 500000 |  |  | Cd Min: | 0.17734 | at alpha= | -18 | deg
Mach: | 0.1 |  |  | Cl=0 at alpha= | -1.4958 | deg
|  |  |  | @ Cl=0.1, Cd= | 0.0098511
|  |  |  | @ Cl=0.4, Cd= | 0.0101
|  |  |  | @ Cl=0.6, Cd= | 0.010256
alpha (deg) | Cl | Cd | Cm | Cl/Cd
-18 | -0.5126 | 0.17734 | -0.0112 | -2.8905
-17.5 | -0.522 | 0.16357 | -0.0195 | -3.1913
-17 | -0.494 | 0.16106 | -0.0206 | -3.0672
-16.5 | -0.8016 | 0.07936 | -0.0643 | -10.1008
-16 | -0.8493 | 0.06782 | -0.0691 | -12.5229
-15.5 | -0.8685 | 0.05984 | -0.0712 | -14.5137
-15 | -0.8596 | 0.05422 | -0.0751 | -15.8539
-14.5 | -0.8368 | 0.05379 | -0.0737 | -15.5568
-14 | -0.8681 | 0.04714 | -0.071 | -18.4154
-13.5 | -0.8824 | 0.0431 | -0.0675 | -20.4733
-13 | -0.8875 | 0.03886 | -0.0637 | -22.8384
-12.5 | -0.8764 | 0.03515 | -0.0605 | -24.9331
-12 | -0.8579 | 0.03242 | -0.0574 | -26.4621
-11.5 | -0.8349 | 0.0303 | -0.0543 | -27.5545
-11 | -0.7786 | 0.02733 | -0.0553 | -28.4888
-10.5 | -0.7131 | 0.02507 | -0.0569 | -28.4444
-10 | -0.6662 | 0.02356 | -0.0564 | -28.2767
-9.5 | -0.6245 | 0.02227 | -0.0552 | -28.0422
-9 | -0.5854 | 0.02099 | -0.0537 | -27.8895
-8.5 | -0.5488 | 0.01987 | -0.0518 | -27.6195
-8 | -0.5149 | 0.01864 | -0.0496 | -27.6234
-7.5 | -0.4921 | 0.01708 | -0.0457 | -28.8115
-7 | -0.4629 | 0.01599 | -0.0425 | -28.9493
-6.5 | -0.4335 | 0.01523 | -0.0387 | -28.4636
-6 | -0.4071 | 0.01436 | -0.0343 | -28.3496
-5.5 | -0.3688 | 0.01367 | -0.0318 | -26.9788
-5 | -0.3349 | 0.01268 | -0.0287 | -26.4117
-4.5 | -0.3326 | 0.00963 | -0.0213 | -34.5379
-4 | -0.2853 | 0.00928 | -0.02 | -30.7435
-3.5 | -0.2298 | 0.00938 | -0.0201 | -24.4989
-3 | -0.1734 | 0.00951 | -0.0203 | -18.2334
-2.5 | -0.1171 | 0.00978 | -0.0203 | -11.9734
-2 | -0.0589 | 0.00993 | -0.0209 | -5.9315
-1.5 | -0.0005 | 0.0099 | -0.0218 | -0.050505
-1 | 0.0584 | 0.00983 | -0.0227 | 5.941
-0.5 | 0.1174 | 0.00986 | -0.0237 | 11.9067
0 | 0.1758 | 0.00995 | -0.0247 | 17.6683
0.5 | 0.2341 | 0.0099 | -0.0256 | 23.6465
1 | 0.2929 | 0.00995 | -0.0266 | 29.4372
1.5 | 0.3518 | 0.0101 | -0.0276 | 34.8317
2 | 0.409 | 0.0101 | -0.0283 | 40.495
2.5 | 0.4673 | 0.01011 | -0.0292 | 46.2216
3 | 0.5255 | 0.01021 | -0.03 | 51.4691
3.5 | 0.5819 | 0.01025 | -0.0305 | 56.7707
4 | 0.6401 | 0.01027 | -0.0313 | 62.3272
4.5 | 0.6954 | 0.01033 | -0.0316 | 67.3185
5 | 0.7526 | 0.01033 | -0.0322 | 72.8558
5.5 | 0.8062 | 0.01036 | -0.0321 | 77.8185
6 | 0.86 | 0.01037 | -0.0321 | 82.9315
6.5 | 0.9089 | 0.01031 | -0.0311 | 88.1571
7 | 0.9541 | 0.01039 | -0.0294 | 91.8287
7.5 | 0.9932 | 0.01069 | -0.0268 | 92.9093
8 | 1.0113 | 0.0114 | -0.0206 | 88.7105
8.5 | 1 | 0.01292 | -0.0101 | 77.3994
9 | 0.9888 | 0.01515 | -0.0013 | 65.2673
9.5 | 0.9763 | 0.01777 | 0.0067 | 54.9409
10 | 0.9906 | 0.02122 | 0.0075 | 46.6824
10.5 | 0.9935 | 0.02471 | 0.0102 | 40.2064
11 | 0.9917 | 0.02846 | 0.0136 | 34.8454
11.5 | 0.9914 | 0.0324 | 0.0165 | 30.5988
12 | 1.0017 | 0.03583 | 0.0184 | 27.957
12.5 | 1.0146 | 0.03923 | 0.0199 | 25.8629
13 | 1.0249 | 0.04302 | 0.0211 | 23.8238
13.5 | 1.0394 | 0.04661 | 0.0219 | 22.2999
14 | 1.0519 | 0.05055 | 0.0225 | 20.8091
14.5 | 1.0558 | 0.05539 | 0.0231 | 19.0612
15 | 1.071 | 0.05938 | 0.0231 | 18.0364
15.5 | 1.0836 | 0.06372 | 0.0229 | 17.0056
16 | 1.0931 | 0.06848 | 0.0225 | 15.9623
16.5 | 1.1022 | 0.07323 | 0.0223 | 15.0512
17 | 1.1151 | 0.0779 | 0.0214 | 14.3145
17.5 | 1.1264 | 0.0829 | 0.0203 | 13.5875
18 | 1.1367 | 0.08808 | 0.019 | 12.9053
18.5 | 1.1478 | 0.09304 | 0.0176 | 12.3366
19 | 1.1562 | 0.09848 | 0.0162 | 11.7405
19.5 | 1.1587 | 0.10525 | 0.0135 | 11.009
20 | 1.1596 | 0.11234 | 0.0105 | 10.3222

## 29. Re 500k Mach 0.25 (1)
BIGFOIL.COM POLAR EXPORT
NACA65-319 a=0.0
NACA65-319 a=0.0 |  |  |  | Cl Max: | 1.423 | at alpha= | 13 | deg
JavaFoil+Calcfoil stall+Eppler ext transition |  |  |  | L/D Max: | 87.424 | at alpha= | 7 | deg
Re: | 500000 |  |  | Cd Min: | 0.008 | at alpha= | -3 | deg
Mach: | 0.25 |  |  | Cl=0 at alpha= | -1.5231 | deg
|  |  |  | @ Cl=0.1, Cd= | 0.008285
|  |  |  | @ Cl=0.4, Cd= | 0.0087735
|  |  |  | @ Cl=0.6, Cd= | 0.0092854
alpha (deg) | Cl | Cd | Cm | Cl/Cd
-18 | -0.612 | 0.19493 | 0.005 | -3.138
-17.5 | -0.663 | 0.17245 | 0.005 | -3.845
-17 | -0.71 | 0.16818 | 0.005 | -4.223
-16.5 | -0.753 | 0.15541 | 0.004 | -4.846
-16 | -0.791 | 0.14641 | 0.004 | -5.405
-15.5 | -0.824 | 0.13552 | 0.003 | -6.084
-15 | -0.853 | 0.12451 | 0.003 | -6.847
-14.5 | -0.874 | 0.11495 | 0.003 | -7.605
-14 | -0.89 | 0.10962 | 0.002 | -8.115
-13.5 | -0.899 | 0.10251 | 0.002 | -8.771
-13 | -0.902 | 0.0945 | 0.001 | -9.549
-12.5 | -0.9 | 0.08849 | 0.001 | -10.173
-12 | -0.893 | 0.08219 | 0 | -10.864
-11.5 | -0.881 | 0.07573 | 0 | -11.634
-11 | -0.85 | 0.07247 | -0.001 | -11.725
-10.5 | -0.822 | 0.06811 | -0.001 | -12.064
-10 | -0.791 | 0.06366 | -0.002 | -12.423
-9.5 | -0.757 | 0.05957 | -0.002 | -12.703
-9 | -0.718 | 0.05634 | -0.003 | -12.753
-8.5 | -0.679 | 0.05282 | -0.003 | -12.858
-8 | -0.765 | 0.01727 | -0.007 | -44.283
-7.5 | -0.714 | 0.01653 | -0.008 | -43.215
-7 | -0.661 | 0.01581 | -0.009 | -41.839
-6.5 | -0.606 | 0.01528 | -0.01 | -39.7
-6 | -0.55 | 0.01466 | -0.011 | -37.504
-5.5 | -0.492 | 0.01412 | -0.012 | -34.852
-5 | -0.433 | 0.01363 | -0.014 | -31.755
-4.5 | -0.373 | 0.01319 | -0.015 | -28.257
-4 | -0.311 | 0.01283 | -0.016 | -24.286
-3.5 | -0.25 | 0.01244 | -0.017 | -20.064
-3 | -0.189 | 0.008 | -0.018 | -23.647
-2.5 | -0.126 | 0.00846 | -0.019 | -14.874
-2 | -0.062 | 0.00801 | -0.02 | -7.676
-1.5 | 0.003 | 0.00832 | -0.021 | 0.349
-1 | 0.068 | 0.00828 | -0.022 | 8.157
-0.5 | 0.132 | 0.00829 | -0.023 | 15.938
0 | 0.194 | 0.00843 | -0.024 | 23.059
0.5 | 0.258 | 0.0085 | -0.025 | 30.313
1 | 0.321 | 0.00863 | -0.027 | 37.153
1.5 | 0.384 | 0.00874 | -0.028 | 43.907
2 | 0.446 | 0.00887 | -0.029 | 50.327
2.5 | 0.509 | 0.009 | -0.03 | 56.478
3 | 0.568 | 0.00917 | -0.031 | 61.938
3.5 | 0.629 | 0.00939 | -0.032 | 66.989
4 | 0.69 | 0.00961 | -0.033 | 71.775
4.5 | 0.751 | 0.00991 | -0.034 | 75.753
5 | 0.81 | 0.01023 | -0.035 | 79.207
5.5 | 0.868 | 0.01052 | -0.036 | 82.471
6 | 0.925 | 0.0109 | -0.037 | 84.833
6.5 | 0.981 | 0.01134 | -0.038 | 86.557
7 | 1.036 | 0.01185 | -0.039 | 87.424
7.5 | 1.079 | 0.02101 | -0.039 | 51.364
8 | 1.13 | 0.02231 | -0.04 | 50.627
8.5 | 1.176 | 0.02354 | -0.041 | 49.977
9 | 1.221 | 0.02478 | -0.042 | 49.261
9.5 | 1.261 | 0.0262 | -0.043 | 48.139
10 | 1.299 | 0.02772 | -0.044 | 46.851
10.5 | 1.332 | 0.02927 | -0.045 | 45.497
11 | 1.361 | 0.03099 | -0.045 | 43.912
11.5 | 1.384 | 0.03288 | -0.046 | 42.108
12 | 1.403 | 0.03479 | -0.047 | 40.333
12.5 | 1.416 | 0.03716 | -0.048 | 38.109
13 | 1.423 | 0.03981 | -0.049 | 35.743
13.5 | 1.418 | 0.04243 | -0.049 | 33.424
14 | 1.404 | 0.04584 | -0.05 | 30.629
14.5 | 1.347 | 0.05994 | -0.049 | 22.48
15 | 1.182 | 0.11575 | -0.026 | 10.214
15.5 | 1.156 | 0.12478 | -0.026 | 9.261
16 | 1.123 | 0.13324 | -0.027 | 8.425
16.5 | 1.083 | 0.14119 | -0.026 | 7.67
17 | 1.031 | 0.15405 | -0.025 | 6.695
17.5 | 0.974 | 0.1647 | -0.025 | 5.917
18 | 0.913 | 0.17525 | -0.024 | 5.208

## 30. Re 500k Mach 0.25 (2)
BIGFOIL.COM POLAR EXPORT
NACA65-319 a=0.0
NACA65-319 a=0.0 |  |  |  | Cl Max: | 1.103 | at alpha= | 18.5 | deg
XFOIL ncrit=9 |  |  |  | L/D Max: | 90.2593 | at alpha= | 7 | deg
Re: | 500000 |  |  | Cd Min: | 0.16528 | at alpha= | -17 | deg
Mach: | 0.25 |  |  | Cl=0 at alpha= | -1.4984 | deg
|  |  |  | @ Cl=0.1, Cd= | 0.010113
|  |  |  | @ Cl=0.4, Cd= | 0.010359
|  |  |  | @ Cl=0.6, Cd= | 0.01053
alpha (deg) | Cl | Cd | Cm | Cl/Cd
-17 | -0.4864 | 0.16528 | -0.0207 | -2.9429
-16.5 | -0.4633 | 0.16031 | -0.0238 | -2.89
-16 | -0.4641 | 0.14544 | -0.0354 | -3.191
-15.5 | -0.4436 | 0.14224 | -0.0356 | -3.1187
-14 | -0.7252 | 0.06236 | -0.0769 | -11.6292
-13.5 | -0.7673 | 0.05453 | -0.0769 | -14.0712
-13 | -0.7916 | 0.04779 | -0.0751 | -16.5641
-12.5 | -0.8077 | 0.04228 | -0.0722 | -19.1036
-12 | -0.8131 | 0.03785 | -0.0684 | -21.4822
-11.5 | -0.8101 | 0.03464 | -0.0641 | -23.3863
-11 | -0.7799 | 0.03078 | -0.0621 | -25.3379
-10.5 | -0.7232 | 0.02756 | -0.0626 | -26.2409
-10 | -0.6715 | 0.02555 | -0.062 | -26.2818
-9.5 | -0.6237 | 0.02395 | -0.0611 | -26.0418
-9 | -0.5795 | 0.02256 | -0.0597 | -25.6871
-8.5 | -0.5386 | 0.02126 | -0.058 | -25.334
-8 | -0.5009 | 0.02004 | -0.0558 | -24.995
-7.5 | -0.4746 | 0.0183 | -0.0524 | -25.9344
-7 | -0.4457 | 0.01701 | -0.0491 | -26.2022
-6.5 | -0.4152 | 0.01593 | -0.0457 | -26.064
-6 | -0.3913 | 0.01484 | -0.0409 | -26.3679
-5.5 | -0.3603 | 0.01426 | -0.0367 | -25.2665
-5 | -0.326 | 0.01338 | -0.0333 | -24.3647
-4.5 | -0.3146 | 0.01121 | -0.0268 | -28.0642
-4 | -0.2931 | 0.0095 | -0.0213 | -30.8526
-3.5 | -0.2366 | 0.00955 | -0.0211 | -24.7749
-3 | -0.1785 | 0.00967 | -0.0212 | -18.4592
-2.5 | -0.1202 | 0.01002 | -0.0211 | -11.996
-2 | -0.0606 | 0.01013 | -0.0216 | -5.9822
-1.5 | -0.0002 | 0.01014 | -0.0225 | -0.019724
-1 | 0.0605 | 0.01008 | -0.0234 | 6.002
-0.5 | 0.1211 | 0.01013 | -0.0244 | 11.9546
0 | 0.1812 | 0.01016 | -0.0254 | 17.8346
0.5 | 0.2417 | 0.01016 | -0.0263 | 23.7894
1 | 0.3026 | 0.01025 | -0.0273 | 29.522
1.5 | 0.3618 | 0.01034 | -0.0281 | 34.9903
2 | 0.4216 | 0.01037 | -0.029 | 40.6557
2.5 | 0.4826 | 0.01043 | -0.0299 | 46.2704
3 | 0.5408 | 0.01053 | -0.0305 | 51.358
3.5 | 0.6003 | 0.01053 | -0.0311 | 57.0085
4 | 0.6592 | 0.01064 | -0.0316 | 61.9549
4.5 | 0.717 | 0.01063 | -0.0319 | 67.4506
5 | 0.7746 | 0.0107 | -0.0321 | 72.3925
5.5 | 0.8315 | 0.01067 | -0.032 | 77.9288
6 | 0.885 | 0.01071 | -0.0314 | 82.6331
6.5 | 0.9333 | 0.01065 | -0.0296 | 87.6338
7 | 0.9748 | 0.0108 | -0.0268 | 90.2593
7.5 | 1.0041 | 0.01126 | -0.022 | 89.1741
8 | 0.9995 | 0.01243 | -0.0119 | 80.4103
8.5 | 0.9855 | 0.01465 | -0.0022 | 67.2696
9 | 0.9717 | 0.01747 | 0.006 | 55.6211
9.5 | 0.9583 | 0.02057 | 0.0135 | 46.5873
10 | 0.9731 | 0.02473 | 0.0129 | 39.349
10.5 | 0.9703 | 0.02871 | 0.0162 | 33.7966
11 | 0.9665 | 0.03304 | 0.0193 | 29.2524
11.5 | 0.9709 | 0.03706 | 0.0216 | 26.1981
12 | 0.9813 | 0.04088 | 0.0232 | 24.0044
12.5 | 0.996 | 0.04455 | 0.0243 | 22.3569
13 | 1.0028 | 0.04906 | 0.0254 | 20.4403
13.5 | 1.0174 | 0.05308 | 0.0259 | 19.1673
14 | 1.025 | 0.05789 | 0.0263 | 17.706
14.5 | 1.0332 | 0.06279 | 0.0265 | 16.4548
15 | 1.046 | 0.06745 | 0.0264 | 15.5078
15.5 | 1.0572 | 0.07241 | 0.0259 | 14.6002
16 | 1.0659 | 0.07743 | 0.0257 | 13.766
16.5 | 1.0779 | 0.08267 | 0.0247 | 13.0386
17 | 1.0881 | 0.08816 | 0.0236 | 12.3423
17.5 | 1.0951 | 0.09429 | 0.0218 | 11.6142
18 | 1.1011 | 0.10064 | 0.0198 | 10.941
18.5 | 1.103 | 0.10743 | 0.0176 | 10.2672
19 | 1.0928 | 0.11698 | 0.013 | 9.3418
19.5 | 1.0786 | 0.1274 | 0.0076 | 8.4662
20 | 1.0599 | 0.13893 | 0.001 | 7.629

## 31. Re 500k Mach 0.50 (1)
BIGFOIL.COM POLAR EXPORT
NACA65-319 a=0.0
NACA65-319 a=0.0 |  |  |  | Cl Max: | 1.255 | at alpha= | 9 | deg
JavaFoil+Calcfoil stall+Eppler ext transition |  |  |  | L/D Max: | 77.705 | at alpha= | 6.5 | deg
Re: | 500000 |  |  | Cd Min: | 0.00857 | at alpha= | -0.5 | deg
Mach: | 0.5 |  |  | Cl=0 at alpha= | -1.5211 | deg
|  |  |  | @ Cl=0.1, Cd= | 0.0087724
|  |  |  | @ Cl=0.4, Cd= | 0.0096709
|  |  |  | @ Cl=0.6, Cd= | 0.010324
alpha (deg) | Cl | Cd | Cm | Cl/Cd
-20 | -1.043 | 0.2317 | 0.009 | -4.502
-19.5 | -1.015 | 0.22503 | 0.009 | -4.511
-19 | -0.988 | 0.2204 | 0.008 | -4.482
-18.5 | -0.96 | 0.21489 | 0.008 | -4.469
-18 | -0.933 | 0.21211 | 0.007 | -4.399
-17.5 | -0.904 | 0.19651 | 0.006 | -4.598
-17 | -0.876 | 0.18896 | 0.006 | -4.633
-16.5 | -0.848 | 0.18712 | 0.005 | -4.531
-16 | -0.82 | 0.17925 | 0.005 | -4.576
-15.5 | -0.792 | 0.17655 | 0.004 | -4.487
-15 | -0.763 | 0.16853 | 0.003 | -4.526
-14.5 | -0.735 | 0.16328 | 0.003 | -4.501
-14 | -0.707 | 0.15222 | 0.002 | -4.646
-13.5 | -0.679 | 0.14814 | 0.002 | -4.585
-13 | -0.651 | 0.15088 | 0.001 | -4.317
-12.5 | -0.622 | 0.13799 | 0.001 | -4.507
-12 | -0.594 | 0.12765 | 0 | -4.653
-11.5 | -0.566 | 0.13005 | 0 | -4.351
-11 | -0.538 | 0.127 | -0.001 | -4.235
-10.5 | -0.51 | 0.12431 | -0.001 | -4.101
-10 | -0.482 | 0.10913 | -0.002 | -4.415
-9.5 | -0.454 | 0.08636 | -0.002 | -5.253
-9 | -0.618 | 0.06908 | -0.003 | -8.949
-8.5 | -0.658 | 0.06111 | -0.003 | -10.774
-8 | -0.651 | 0.05535 | -0.004 | -11.758
-7.5 | -0.625 | 0.0508 | -0.004 | -12.3
-7 | -0.588 | 0.04733 | -0.005 | -12.434
-6.5 | -0.546 | 0.04422 | -0.006 | -12.342
-6 | -0.598 | 0.01707 | -0.013 | -35.01
-5.5 | -0.538 | 0.01623 | -0.014 | -33.156
-5 | -0.475 | 0.01558 | -0.015 | -30.52
-4.5 | -0.41 | 0.01445 | -0.016 | -28.393
-4 | -0.344 | 0.01437 | -0.017 | -23.905
-3.5 | -0.276 | 0.01381 | -0.018 | -19.971
-3 | -0.207 | 0.01337 | -0.02 | -15.48
-2.5 | -0.139 | 0.00898 | -0.021 | -15.445
-2 | -0.068 | 0.00891 | -0.022 | -7.639
-1.5 | 0.003 | 0.00887 | -0.023 | 0.363
-1 | 0.075 | 0.00888 | -0.025 | 8.453
-0.5 | 0.147 | 0.00857 | -0.026 | 17.175
0 | 0.215 | 0.00933 | -0.027 | 23.043
0.5 | 0.285 | 0.0094 | -0.028 | 30.337
1 | 0.355 | 0.00956 | -0.029 | 37.117
1.5 | 0.424 | 0.00973 | -0.03 | 43.642
2 | 0.494 | 0.00993 | -0.032 | 49.728
2.5 | 0.562 | 0.01016 | -0.033 | 55.346
3 | 0.627 | 0.01044 | -0.034 | 60.067
3.5 | 0.695 | 0.01076 | -0.035 | 64.573
4 | 0.762 | 0.01111 | -0.036 | 68.58
4.5 | 0.828 | 0.01151 | -0.037 | 71.943
5 | 0.893 | 0.012 | -0.038 | 74.372
5.5 | 0.955 | 0.01251 | -0.039 | 76.335
6 | 1.016 | 0.01316 | -0.04 | 77.179
6.5 | 1.074 | 0.01382 | -0.041 | 77.705
7 | 1.12 | 0.02498 | -0.042 | 44.809
7.5 | 1.168 | 0.02688 | -0.043 | 43.468
8 | 1.211 | 0.02871 | -0.044 | 42.199
8.5 | 1.241 | 0.03091 | -0.045 | 40.148
9 | 1.255 | 0.03314 | -0.046 | 37.853
9.5 | 1.24 | 0.03577 | -0.047 | 34.683
10 | 1.001 | 0.07247 | -0.022 | 13.812
10.5 | 0.677 | 0.0873 | -0.019 | 7.75
11 | 0.704 | 0.11033 | -0.021 | 6.386
11.5 | 0.732 | 0.1228 | -0.021 | 5.96
12 | 0.759 | 0.1233 | -0.022 | 6.16
12.5 | 0.788 | 0.13626 | -0.025 | 5.782
13 | 0.815 | 0.14447 | -0.025 | 5.643
13.5 | 0.843 | 0.14602 | -0.026 | 5.772
14 | 0.872 | 0.155 | -0.029 | 5.623

## 32. Re 500k Mach 0.50 (2)
BIGFOIL.COM POLAR EXPORT
NACA65-319 a=0.0
NACA65-319 a=0.0 |  |  |  | Cl Max: | 0.9747 | at alpha= | 7 | deg
XFOIL ncrit=9 |  |  |  | L/D Max: | 74.3328 | at alpha= | 6 | deg
Re: | 500000 |  |  | Cd Min: | 0.23582 | at alpha= | -20 | deg
Mach: | 0.5 |  |  | Cl=0 at alpha= | -1.4927 | deg
|  |  |  | @ Cl=0.1, Cd= | 0.011368
|  |  |  | @ Cl=0.4, Cd= | 0.01181
|  |  |  | @ Cl=0.6, Cd= | 0.012201
alpha (deg) | Cl | Cd | Cm | Cl/Cd
-20 | -0.5785 | 0.23582 | 0.0135 | -2.4531
-19.5 | -0.5563 | 0.22784 | 0.0082 | -2.4416
-19 | -0.5443 | 0.21722 | 0.0005 | -2.5058
-18.5 | -0.5166 | 0.20983 | -0.0033 | -2.462
-18 | -0.5008 | 0.20088 | -0.0107 | -2.493
-17.5 | -0.4713 | 0.19362 | -0.0151 | -2.4341
-17 | -0.471 | 0.18409 | -0.021 | -2.5585
-16.5 | -0.4425 | 0.17828 | -0.0221 | -2.4821
-16 | -0.4454 | 0.16738 | -0.0302 | -2.661
-15.5 | -0.4119 | 0.1625 | -0.0305 | -2.5348
-15 | -0.4174 | 0.15117 | -0.0392 | -2.7611
-14.5 | -0.3944 | 0.14399 | -0.0413 | -2.7391
-14 | -0.373 | 0.13759 | -0.0441 | -2.711
-13.5 | -0.3842 | 0.12447 | -0.0539 | -3.0867
-13 | -0.3942 | 0.10875 | -0.0599 | -3.6248
-12.5 | -0.4007 | 0.09712 | -0.0664 | -4.1258
-12 | -0.4392 | 0.0794 | -0.0779 | -5.5315
-11 | -0.5214 | 0.05498 | -0.0906 | -9.4834
-10.5 | -0.5502 | 0.04691 | -0.0914 | -11.7288
-10 | -0.5691 | 0.04029 | -0.0901 | -14.1251
-9.5 | -0.5718 | 0.03501 | -0.0873 | -16.3325
-9 | -0.5543 | 0.03083 | -0.0841 | -17.9792
-8.5 | -0.5154 | 0.02777 | -0.0813 | -18.5596
-8 | -0.4647 | 0.02573 | -0.0788 | -18.0606
-7.5 | -0.416 | 0.02392 | -0.076 | -17.3913
-7 | -0.3779 | 0.02226 | -0.0727 | -16.9766
-6.5 | -0.3442 | 0.02062 | -0.0692 | -16.6925
-6 | -0.3138 | 0.01893 | -0.0655 | -16.5769
-5.5 | -0.2869 | 0.01726 | -0.0612 | -16.6222
-5 | -0.2583 | 0.01582 | -0.0568 | -16.3274
-4.5 | -0.2349 | 0.01443 | -0.0512 | -16.2786
-4 | -0.2565 | 0.01245 | -0.0382 | -20.6024
-3.5 | -0.263 | 0.01041 | -0.027 | -25.2642
-3 | -0.2005 | 0.0106 | -0.0258 | -18.9151
-2.5 | -0.1345 | 0.01095 | -0.0251 | -12.2831
-2 | -0.0672 | 0.01132 | -0.025 | -5.9364
-1.5 | -0.001 | 0.01137 | -0.0254 | -0.087951
-1 | 0.0678 | 0.01134 | -0.0262 | 5.9788
-0.5 | 0.1368 | 0.0114 | -0.0272 | 12
0 | 0.2019 | 0.01148 | -0.0277 | 17.5871
0.5 | 0.2689 | 0.01154 | -0.0284 | 23.3016
1 | 0.338 | 0.0116 | -0.0294 | 29.1379
1.5 | 0.403 | 0.01182 | -0.0299 | 34.0948
2 | 0.4677 | 0.01192 | -0.03 | 39.2366
2.5 | 0.5384 | 0.01197 | -0.031 | 44.9791
3 | 0.5985 | 0.0122 | -0.0304 | 49.0574
3.5 | 0.6668 | 0.01223 | -0.0306 | 54.5217
4 | 0.7269 | 0.01245 | -0.0297 | 58.3855
4.5 | 0.7957 | 0.01238 | -0.0296 | 64.273
5 | 0.8498 | 0.01254 | -0.0272 | 67.7671
5.5 | 0.903 | 0.01262 | -0.0242 | 71.5531
6 | 0.947 | 0.01274 | -0.0197 | 74.3328
6.5 | 0.9661 | 0.01304 | -0.0111 | 74.0874
7 | 0.9747 | 0.01433 | -0.0027 | 68.0181
7.5 | 0.9683 | 0.01677 | 0.0061 | 57.74
8 | 0.9497 | 0.02032 | 0.0148 | 46.7372
8.5 | 0.9313 | 0.02435 | 0.0221 | 38.2464
9 | 0.9145 | 0.02881 | 0.0283 | 31.7425
9.5 | 0.9027 | 0.03334 | 0.0334 | 27.0756
10 | 0.8915 | 0.03818 | 0.0377 | 23.3499
11 | 0.9029 | 0.05029 | 0.0357 | 17.9539
11.5 | 0.9092 | 0.05572 | 0.0366 | 16.3173
12 | 0.914 | 0.06158 | 0.037 | 14.8425

## 33. Re 750k Mach 0.00 (1)
BIGFOIL.COM POLAR EXPORT
NACA65-319 a=0.0
NACA65-319 a=0.0 |  |  |  | Cl Max: | 1.494 | at alpha= | 14.5 | deg
JavaFoil+Calcfoil stall+Eppler ext transition |  |  |  | L/D Max: | 104.867 | at alpha= | 7 | deg
Re: | 750000 |  |  | Cd Min: | 0.00688 | at alpha= | 0.5 | deg
Mach: | 0 |  |  | Cl=0 at alpha= | -1.5238 | deg
|  |  |  | @ Cl=0.1, Cd= | 0.0072056
|  |  |  | @ Cl=0.4, Cd= | 0.0074587
|  |  |  | @ Cl=0.6, Cd= | 0.0078347
alpha (deg) | Cl | Cd | Cm | Cl/Cd
-17.5 | -0.967 | 0.14212 | 0.005 | -6.803
-17 | -0.976 | 0.13575 | 0.005 | -7.193
-16.5 | -0.985 | 0.12716 | 0.005 | -7.748
-16 | -0.989 | 0.12265 | 0.004 | -8.065
-15.5 | -0.992 | 0.1153 | 0.004 | -8.601
-15 | -0.991 | 0.10848 | 0.003 | -9.14
-14.5 | -0.988 | 0.10163 | 0.003 | -9.725
-14 | -0.982 | 0.09472 | 0.002 | -10.369
-13.5 | -0.974 | 0.08792 | 0.002 | -11.08
-13 | -0.968 | 0.07821 | 0.002 | -12.38
-12.5 | -1.076 | 0.02988 | 0.001 | -36.027
-12 | -1.067 | 0.0254 | 0.001 | -42.012
-11.5 | -1.046 | 0.02191 | 0 | -47.719
-11 | -1.015 | 0.02028 | -0.001 | -50.056
-10.5 | -0.978 | 0.01917 | -0.002 | -50.999
-10 | -0.938 | 0.01816 | -0.003 | -51.624
-9.5 | -0.895 | 0.01727 | -0.004 | -51.801
-9 | -0.849 | 0.01641 | -0.005 | -51.769
-8.5 | -0.802 | 0.01573 | -0.006 | -50.961
-8 | -0.752 | 0.01503 | -0.007 | -50.033
-7.5 | -0.701 | 0.01446 | -0.008 | -48.466
-7 | -0.648 | 0.01391 | -0.009 | -46.558
-6.5 | -0.593 | 0.01337 | -0.01 | -44.364
-6 | -0.537 | 0.01293 | -0.011 | -41.532
-5.5 | -0.48 | 0.01247 | -0.012 | -38.525
-5 | -0.422 | 0.01203 | -0.013 | -35.111
-4.5 | -0.363 | 0.01166 | -0.014 | -31.152
-4 | -0.304 | 0.01132 | -0.015 | -26.813
-3.5 | -0.243 | 0.01104 | -0.016 | -22.023
-3 | -0.184 | 0.0072 | -0.018 | -25.531
-2.5 | -0.122 | 0.00718 | -0.019 | -16.959
-2 | -0.06 | 0.00717 | -0.02 | -8.309
-1.5 | 0.003 | 0.00713 | -0.021 | 0.394
-1 | 0.065 | 0.0072 | -0.022 | 9.08
-0.5 | 0.128 | 0.00721 | -0.023 | 17.734
0 | 0.191 | 0.00724 | -0.024 | 26.312
0.5 | 0.252 | 0.00688 | -0.025 | 36.636
1 | 0.314 | 0.00732 | -0.026 | 42.844
1.5 | 0.375 | 0.00743 | -0.027 | 50.527
2 | 0.436 | 0.0075 | -0.028 | 58.199
2.5 | 0.497 | 0.00762 | -0.029 | 65.3
3 | 0.556 | 0.00771 | -0.03 | 72.07
3.5 | 0.616 | 0.00788 | -0.031 | 78.207
4 | 0.676 | 0.00803 | -0.032 | 84.12
4.5 | 0.735 | 0.00824 | -0.033 | 89.227
5 | 0.793 | 0.00846 | -0.034 | 93.789
5.5 | 0.851 | 0.0087 | -0.035 | 97.778
6 | 0.907 | 0.00899 | -0.036 | 100.882
6.5 | 0.962 | 0.00934 | -0.037 | 102.96
7 | 1.016 | 0.00969 | -0.038 | 104.867
7.5 | 1.069 | 0.01021 | -0.039 | 104.664
8 | 1.105 | 0.01914 | -0.039 | 57.732
8.5 | 1.153 | 0.02028 | -0.04 | 56.842
9 | 1.199 | 0.02133 | -0.041 | 56.199
9.5 | 1.242 | 0.02245 | -0.042 | 55.323
10 | 1.283 | 0.02363 | -0.043 | 54.293
10.5 | 1.321 | 0.02479 | -0.044 | 53.298
11 | 1.356 | 0.02613 | -0.044 | 51.909
11.5 | 1.388 | 0.02756 | -0.045 | 50.373
12 | 1.417 | 0.02902 | -0.046 | 48.83
12.5 | 1.442 | 0.03087 | -0.047 | 46.707
13 | 1.464 | 0.03251 | -0.048 | 45.016
13.5 | 1.478 | 0.03449 | -0.048 | 42.857
14 | 1.488 | 0.03672 | -0.049 | 40.524
14.5 | 1.494 | 0.03905 | -0.05 | 38.244
15 | 1.494 | 0.04206 | -0.051 | 35.524
15.5 | 1.491 | 0.04472 | -0.051 | 33.335
16 | 1.483 | 0.04783 | -0.052 | 31.011
16.5 | 1.47 | 0.05168 | -0.052 | 28.435
17 | 1.448 | 0.05645 | -0.053 | 25.647
17.5 | 1.419 | 0.06229 | -0.053 | 22.784
18 | 1.38 | 0.0729 | -0.053 | 18.924
18.5 | 1.288 | 0.1083 | -0.048 | 11.896
19 | 1.223 | 0.13807 | -0.043 | 8.861
19.5 | 1.177 | 0.15874 | -0.038 | 7.414

## 34. Re 750k Mach 0.00 (2)
BIGFOIL.COM POLAR EXPORT
NACA65-319 a=0.0
NACA65-319 a=0.0 |  |  |  | Cl Max: | 1.1855 | at alpha= | 20 | deg
XFOIL ncrit=9 |  |  |  | L/D Max: | 105.991 | at alpha= | 7 | deg
Re: | 750000 |  |  | Cd Min: | 0.18709 | at alpha= | -19.5 | deg
Mach: | 0 |  |  | Cl=0 at alpha= | -1.5051 | deg
|  |  |  | @ Cl=0.1, Cd= | 0.0079907
|  |  |  | @ Cl=0.4, Cd= | 0.008138
|  |  |  | @ Cl=0.6, Cd= | 0.0082591
alpha (deg) | Cl | Cd | Cm | Cl/Cd
-19.5 | -0.5783 | 0.18709 | -0.0006 | -3.091
-19 | -0.5572 | 0.18323 | -0.0039 | -3.041
-18.5 | -0.918 | 0.08612 | -0.0545 | -10.6595
-18 | -0.9479 | 0.07463 | -0.0604 | -12.7013
-17.5 | -0.9669 | 0.06587 | -0.0641 | -14.6789
-17 | -0.9834 | 0.05823 | -0.0664 | -16.8882
-16.5 | -0.9921 | 0.05203 | -0.0674 | -19.0678
-16 | -0.9923 | 0.04773 | -0.0679 | -20.7899
-15 | -0.9779 | 0.03893 | -0.0677 | -25.1194
-14.5 | -0.9594 | 0.03637 | -0.0661 | -26.3789
-14 | -0.9404 | 0.03412 | -0.0645 | -27.5615
-13.5 | -0.9192 | 0.03217 | -0.0628 | -28.5732
-13 | -0.8933 | 0.03023 | -0.0611 | -29.5501
-12.5 | -0.8632 | 0.02839 | -0.0595 | -30.4051
-12 | -0.8337 | 0.02685 | -0.0578 | -31.0503
-11.5 | -0.8019 | 0.02545 | -0.0561 | -31.5088
-11 | -0.7506 | 0.02346 | -0.056 | -31.9949
-10.5 | -0.7148 | 0.02198 | -0.0545 | -32.5205
-10 | -0.6815 | 0.02067 | -0.0526 | -32.9705
-9.5 | -0.6483 | 0.01939 | -0.0507 | -33.4348
-9 | -0.6164 | 0.01822 | -0.0484 | -33.831
-8.5 | -0.5837 | 0.01711 | -0.046 | -34.1146
-7.5 | -0.5302 | 0.01476 | -0.039 | -35.9214
-7 | -0.5013 | 0.014 | -0.0351 | -35.8071
-6.5 | -0.4661 | 0.01344 | -0.0321 | -34.6801
-6 | -0.4274 | 0.01274 | -0.0298 | -33.5479
-5.5 | -0.3827 | 0.01229 | -0.0284 | -31.1391
-5 | -0.339 | 0.01161 | -0.0269 | -29.199
-4.5 | -0.3082 | 0.01009 | -0.0236 | -30.5451
-4 | -0.2849 | 0.00793 | -0.0192 | -35.9269
-3.5 | -0.2299 | 0.00777 | -0.0194 | -29.5882
-3 | -0.1727 | 0.00777 | -0.02 | -22.2265
-2.5 | -0.1159 | 0.00786 | -0.0204 | -14.7455
-2 | -0.0581 | 0.00794 | -0.021 | -7.3174
-1.5 | 0.0006 | 0.00797 | -0.0219 | 0.075282
-1 | 0.0595 | 0.00797 | -0.0229 | 7.4655
-0.5 | 0.1183 | 0.008 | -0.0239 | 14.7875
0 | 0.1771 | 0.00799 | -0.0249 | 22.1652
0.5 | 0.2361 | 0.00804 | -0.026 | 29.3657
1 | 0.2946 | 0.00803 | -0.0269 | 36.6874
1.5 | 0.3532 | 0.00813 | -0.0279 | 43.444
2 | 0.4115 | 0.00814 | -0.0289 | 50.5528
2.5 | 0.4695 | 0.00815 | -0.0297 | 57.6074
3 | 0.5274 | 0.00824 | -0.0306 | 64.0049
3.5 | 0.5848 | 0.00823 | -0.0313 | 71.0571
4 | 0.6422 | 0.00834 | -0.0321 | 77.0024
4.5 | 0.6986 | 0.00834 | -0.0327 | 83.765
5 | 0.7546 | 0.00843 | -0.0332 | 89.5136
5.5 | 0.8098 | 0.00845 | -0.0336 | 95.8343
6 | 0.8623 | 0.00852 | -0.0334 | 101.2089
6.5 | 0.9126 | 0.00866 | -0.0329 | 105.3811
7 | 0.9571 | 0.00903 | -0.0314 | 105.9911
7.5 | 0.9873 | 0.0098 | -0.0276 | 100.7449
8 | 0.9877 | 0.01104 | -0.0186 | 89.4656
8.5 | 0.9827 | 0.01286 | -0.0099 | 76.4152
9 | 0.9809 | 0.01501 | -0.0028 | 65.3498
9.5 | 0.9797 | 0.01739 | 0.0034 | 56.337
10 | 0.9781 | 0.01996 | 0.0093 | 49.003
10.5 | 1 | 0.02321 | 0.0088 | 43.0849
11 | 1.004 | 0.02658 | 0.0118 | 37.7728
11.5 | 1.0143 | 0.02964 | 0.0142 | 34.2206
12 | 1.0305 | 0.03246 | 0.016 | 31.7468
12.5 | 1.0496 | 0.0352 | 0.0173 | 29.8182
13 | 1.0652 | 0.03833 | 0.0186 | 27.7902
13.5 | 1.0846 | 0.04128 | 0.0194 | 26.2742
14 | 1.094 | 0.04524 | 0.0204 | 24.1821
14.5 | 1.1079 | 0.04893 | 0.021 | 22.6426
15 | 1.124 | 0.05257 | 0.0212 | 21.381
15.5 | 1.1374 | 0.05656 | 0.0213 | 20.1096
16 | 1.1399 | 0.06186 | 0.0212 | 18.4271
16.5 | 1.1472 | 0.06684 | 0.0208 | 17.1634
17 | 1.1576 | 0.07166 | 0.02 | 16.1541
17.5 | 1.1663 | 0.07683 | 0.0189 | 15.1803
18 | 1.1732 | 0.08239 | 0.0175 | 14.2396
18.5 | 1.1777 | 0.08838 | 0.0157 | 13.3254
19 | 1.1762 | 0.09498 | 0.0139 | 12.3837
19.5 | 1.1816 | 0.10126 | 0.0115 | 11.669
20 | 1.1855 | 0.10782 | 0.0087 | 10.9952

## 35. Re 750k Mach 0.10 (1)
BIGFOIL.COM POLAR EXPORT
NACA65-319 a=0.0
NACA65-319 a=0.0 |  |  |  | Cl Max: | 1.483 | at alpha= | 14.5 | deg
JavaFoil+Calcfoil stall+Eppler ext transition |  |  |  | L/D Max: | 104.442 | at alpha= | 7.5 | deg
Re: | 750000 |  |  | Cd Min: | 0.00689 | at alpha= | 0.5 | deg
Mach: | 0.1 |  |  | Cl=0 at alpha= | -1.5238 | deg
|  |  |  | @ Cl=0.1, Cd= | 0.0072024
|  |  |  | @ Cl=0.4, Cd= | 0.0074753
|  |  |  | @ Cl=0.6, Cd= | 0.0078595
alpha (deg) | Cl | Cd | Cm | Cl/Cd
-17 | -0.949 | 0.13796 | 0.005 | -6.882
-16.5 | -0.961 | 0.12964 | 0.005 | -7.414
-16 | -0.97 | 0.1222 | 0.004 | -7.935
-15.5 | -0.974 | 0.11734 | 0.004 | -8.302
-15 | -0.977 | 0.10995 | 0.003 | -8.884
-14.5 | -0.976 | 0.10312 | 0.003 | -9.462
-14 | -0.972 | 0.09655 | 0.002 | -10.068
-13.5 | -0.965 | 0.08982 | 0.002 | -10.747
-13 | -0.957 | 0.08211 | 0.002 | -11.658
-12.5 | -1.053 | 0.03512 | 0.001 | -29.995
-12 | -1.061 | 0.02635 | 0.001 | -40.284
-11.5 | -1.038 | 0.02302 | 0 | -45.098
-11 | -1.015 | 0.02058 | -0.001 | -49.317
-10.5 | -0.978 | 0.01945 | -0.002 | -50.301
-10 | -0.939 | 0.0184 | -0.003 | -51.04
-9.5 | -0.897 | 0.01741 | -0.004 | -51.491
-9 | -0.852 | 0.01658 | -0.005 | -51.377
-8.5 | -0.804 | 0.01584 | -0.006 | -50.753
-8 | -0.755 | 0.01513 | -0.007 | -49.878
-7.5 | -0.703 | 0.01458 | -0.008 | -48.208
-7 | -0.65 | 0.01403 | -0.009 | -46.338
-6.5 | -0.595 | 0.01347 | -0.01 | -44.188
-6 | -0.539 | 0.013 | -0.011 | -41.485
-5.5 | -0.482 | 0.01252 | -0.012 | -38.536
-5 | -0.424 | 0.01211 | -0.013 | -35.007
-4.5 | -0.365 | 0.01172 | -0.014 | -31.133
-4 | -0.305 | 0.0114 | -0.015 | -26.744
-3.5 | -0.244 | 0.01107 | -0.016 | -22.057
-3 | -0.185 | 0.00724 | -0.018 | -25.544
-2.5 | -0.122 | 0.00716 | -0.019 | -17.096
-2 | -0.06 | 0.00714 | -0.02 | -8.389
-1.5 | 0.003 | 0.00716 | -0.021 | 0.395
-1 | 0.066 | 0.00717 | -0.022 | 9.167
-0.5 | 0.129 | 0.00723 | -0.023 | 17.786
0 | 0.191 | 0.00732 | -0.024 | 26.143
0.5 | 0.253 | 0.00689 | -0.025 | 36.758
1 | 0.315 | 0.00737 | -0.026 | 42.756
1.5 | 0.377 | 0.00743 | -0.027 | 50.741
2 | 0.438 | 0.00755 | -0.028 | 58.067
2.5 | 0.5 | 0.00763 | -0.029 | 65.489
3 | 0.558 | 0.00777 | -0.03 | 71.912
3.5 | 0.619 | 0.0079 | -0.031 | 78.284
4 | 0.679 | 0.0081 | -0.032 | 83.852
4.5 | 0.738 | 0.0083 | -0.033 | 88.93
5 | 0.797 | 0.0085 | -0.034 | 93.795
5.5 | 0.854 | 0.00874 | -0.035 | 97.732
6 | 0.911 | 0.00904 | -0.036 | 100.692
6.5 | 0.966 | 0.0094 | -0.037 | 102.768
7 | 1.02 | 0.0098 | -0.038 | 104.138
7.5 | 1.073 | 0.01028 | -0.039 | 104.442
8 | 1.109 | 0.01934 | -0.039 | 57.355
8.5 | 1.157 | 0.02053 | -0.04 | 56.345
9 | 1.203 | 0.02161 | -0.041 | 55.64
9.5 | 1.246 | 0.02272 | -0.042 | 54.818
10 | 1.286 | 0.0239 | -0.043 | 53.811
10.5 | 1.324 | 0.02509 | -0.044 | 52.758
11 | 1.358 | 0.02647 | -0.045 | 51.317
11.5 | 1.389 | 0.02797 | -0.045 | 49.673
12 | 1.417 | 0.02947 | -0.046 | 48.08
12.5 | 1.44 | 0.03134 | -0.047 | 45.967
13 | 1.461 | 0.03304 | -0.048 | 44.211
13.5 | 1.473 | 0.0351 | -0.049 | 41.97
14 | 1.48 | 0.03766 | -0.049 | 39.294
14.5 | 1.483 | 0.03983 | -0.05 | 37.239
15 | 1.48 | 0.04291 | -0.051 | 34.494
15.5 | 1.473 | 0.04625 | -0.051 | 31.845
16 | 1.462 | 0.04908 | -0.052 | 29.78
16.5 | 1.443 | 0.05384 | -0.053 | 26.795
17 | 1.415 | 0.05924 | -0.053 | 23.881
17.5 | 1.384 | 0.06423 | -0.053 | 21.548
18 | 1.279 | 0.10407 | -0.047 | 12.288
18.5 | 1.19 | 0.14654 | -0.037 | 8.124
19 | 1.159 | 0.15526 | -0.037 | 7.467
19.5 | 1.127 | 0.16412 | -0.037 | 6.868

## 36. Re 750k Mach 0.10 (2)
BIGFOIL.COM POLAR EXPORT
NACA65-319 a=0.0
NACA65-319 a=0.0 |  |  |  | Cl Max: | 1.1755 | at alpha= | 20 | deg
XFOIL ncrit=9 |  |  |  | L/D Max: | 105.373 | at alpha= | 7 | deg
Re: | 750000 |  |  | Cd Min: | 0.18749 | at alpha= | -19.5 | deg
Mach: | 0.1 |  |  | Cl=0 at alpha= | -1.5051 | deg
|  |  |  | @ Cl=0.1, Cd= | 0.00802
|  |  |  | @ Cl=0.4, Cd= | 0.0081653
|  |  |  | @ Cl=0.6, Cd= | 0.0082903
alpha (deg) | Cl | Cd | Cm | Cl/Cd
-19.5 | -0.5792 | 0.18749 | -0.0006 | -3.0892
-19 | -0.5577 | 0.18372 | -0.0039 | -3.0356
-18.5 | -0.5503 | 0.17481 | -0.0092 | -3.148
-18 | -0.8634 | 0.08887 | -0.0543 | -9.7153
-17.5 | -0.9101 | 0.07447 | -0.062 | -12.221
-17 | -0.9408 | 0.06417 | -0.0661 | -14.6611
-16.5 | -0.959 | 0.0564 | -0.0683 | -17.0035
-16 | -0.9646 | 0.05111 | -0.0694 | -18.873
-15.5 | -0.9629 | 0.04551 | -0.0716 | -21.158
-14.5 | -0.9516 | 0.03784 | -0.0679 | -25.148
-14 | -0.9349 | 0.03534 | -0.0663 | -26.4544
-13.5 | -0.9154 | 0.03323 | -0.0645 | -27.5474
-13 | -0.8914 | 0.0311 | -0.0627 | -28.6624
-12.5 | -0.8625 | 0.02909 | -0.061 | -29.6494
-12 | -0.8339 | 0.02743 | -0.0592 | -30.401
-11.5 | -0.8038 | 0.02598 | -0.0572 | -30.9392
-11 | -0.751 | 0.02391 | -0.0572 | -31.4095
-10.5 | -0.7135 | 0.02237 | -0.0558 | -31.8954
-10 | -0.6796 | 0.02103 | -0.0539 | -32.3157
-9.5 | -0.646 | 0.01972 | -0.052 | -32.7586
-9 | -0.6136 | 0.01851 | -0.0497 | -33.1496
-8.5 | -0.5809 | 0.01735 | -0.0473 | -33.4813
-8 | -0.5472 | 0.01642 | -0.0449 | -33.3252
-7.5 | -0.5268 | 0.01493 | -0.0404 | -35.2847
-7 | -0.4975 | 0.01411 | -0.0367 | -35.2587
-6.5 | -0.465 | 0.01352 | -0.0331 | -34.3935
-6 | -0.4269 | 0.01283 | -0.0306 | -33.2736
-5.5 | -0.3828 | 0.01234 | -0.029 | -31.0211
-5 | -0.3389 | 0.01168 | -0.0274 | -29.0154
-4.5 | -0.307 | 0.01027 | -0.0242 | -29.8929
-4 | -0.2861 | 0.00797 | -0.0195 | -35.8971
-3.5 | -0.2311 | 0.0078 | -0.0196 | -29.6282
-3 | -0.1737 | 0.00779 | -0.0201 | -22.2978
-2 | -0.0583 | 0.00797 | -0.0212 | -7.3149
-1.5 | 0.0006 | 0.008 | -0.022 | 0.075
-1 | 0.0599 | 0.00802 | -0.023 | 7.4688
-0.5 | 0.119 | 0.00802 | -0.0241 | 14.8379
0.5 | 0.2375 | 0.00806 | -0.0261 | 29.4665
1 | 0.2964 | 0.00808 | -0.0271 | 36.6832
1.5 | 0.3553 | 0.00815 | -0.0281 | 43.5951
2.5 | 0.4723 | 0.00819 | -0.0298 | 57.6679
3 | 0.5305 | 0.00827 | -0.0307 | 64.1475
3.5 | 0.5883 | 0.00827 | -0.0315 | 71.1366
4 | 0.6459 | 0.00837 | -0.0322 | 77.1685
4.5 | 0.7028 | 0.00838 | -0.0328 | 83.8663
5 | 0.759 | 0.00846 | -0.0332 | 89.7163
5.5 | 0.8146 | 0.0085 | -0.0336 | 95.8353
6 | 0.867 | 0.00858 | -0.0333 | 101.049
6.5 | 0.9174 | 0.00871 | -0.0327 | 105.3272
7 | 0.961 | 0.00912 | -0.031 | 105.3728
7.5 | 0.9885 | 0.00993 | -0.0266 | 99.5468
8 | 0.9857 | 0.01124 | -0.017 | 87.6957
8.5 | 0.9809 | 0.01313 | -0.0085 | 74.7068
9 | 0.978 | 0.01541 | -0.0015 | 63.4653
9.5 | 0.9763 | 0.0179 | 0.0048 | 54.5419
10 | 0.9741 | 0.02055 | 0.0106 | 47.4015
10.5 | 0.9967 | 0.02392 | 0.0098 | 41.6681
11 | 0.9996 | 0.02737 | 0.0129 | 36.5217
11.5 | 1.0119 | 0.03038 | 0.0152 | 33.3081
12 | 1.0282 | 0.03325 | 0.0169 | 30.9233
12.5 | 1.0463 | 0.03614 | 0.0183 | 28.9513
13 | 1.0624 | 0.0393 | 0.0195 | 27.0331
13.5 | 1.0812 | 0.04238 | 0.0203 | 25.512
14 | 1.0876 | 0.04668 | 0.0214 | 23.2991
14.5 | 1.1038 | 0.05026 | 0.0219 | 21.9618
15 | 1.1188 | 0.05409 | 0.0221 | 20.684
15.5 | 1.1308 | 0.05833 | 0.022 | 19.3863
16 | 1.1305 | 0.06402 | 0.0219 | 17.6585
16.5 | 1.1412 | 0.06876 | 0.0214 | 16.5969
17 | 1.1508 | 0.0738 | 0.0205 | 15.5935
17.5 | 1.1589 | 0.07915 | 0.0193 | 14.6418
18 | 1.1651 | 0.08494 | 0.0177 | 13.7167
18.5 | 1.1683 | 0.09118 | 0.0158 | 12.8131
19 | 1.1686 | 0.09772 | 0.0139 | 11.9587
19.5 | 1.1729 | 0.1043 | 0.0113 | 11.2454
20 | 1.1755 | 0.11115 | 0.0083 | 10.5758

## 37. Re 750k Mach 0.25 (1)
BIGFOIL.COM POLAR EXPORT
NACA65-319 a=0.0
NACA65-319 a=0.0 |  |  |  | Cl Max: | 1.427 | at alpha= | 13 | deg
JavaFoil+Calcfoil stall+Eppler ext transition |  |  |  | L/D Max: | 101.373 | at alpha= | 7 | deg
Re: | 750000 |  |  | Cd Min: | 0.00672 | at alpha= | 0 | deg
Mach: | 0.25 |  |  | Cl=0 at alpha= | -1.5231 | deg
|  |  |  | @ Cl=0.1, Cd= | 0.00735
|  |  |  | @ Cl=0.4, Cd= | 0.0075989
|  |  |  | @ Cl=0.6, Cd= | 0.0080323
alpha (deg) | Cl | Cd | Cm | Cl/Cd
-15.5 | -0.825 | 0.12935 | 0.004 | -6.379
-15 | -0.853 | 0.12052 | 0.003 | -7.079
-14.5 | -0.875 | 0.11126 | 0.003 | -7.863
-14 | -0.89 | 0.10545 | 0.002 | -8.442
-13.5 | -0.9 | 0.0987 | 0.002 | -9.116
-13 | -0.904 | 0.0919 | 0.001 | -9.836
-12.5 | -0.903 | 0.08521 | 0.001 | -10.592
-12 | -0.896 | 0.07826 | 0 | -11.454
-11.5 | -0.89 | 0.06948 | 0 | -12.814
-11 | -0.853 | 0.06908 | -0.001 | -12.355
-10.5 | -0.972 | 0.02133 | -0.002 | -45.557
-10 | -0.942 | 0.01969 | -0.003 | -47.821
-9.5 | -0.903 | 0.01859 | -0.004 | -48.6
-9 | -0.861 | 0.01744 | -0.005 | -49.367
-8.5 | -0.816 | 0.01661 | -0.006 | -49.104
-8 | -0.767 | 0.01588 | -0.007 | -48.301
-7.5 | -0.716 | 0.0152 | -0.008 | -47.112
-7 | -0.663 | 0.01453 | -0.009 | -45.629
-6.5 | -0.608 | 0.01399 | -0.01 | -43.47
-6 | -0.551 | 0.01342 | -0.011 | -41.096
-5.5 | -0.493 | 0.01295 | -0.013 | -38.105
-5 | -0.434 | 0.0125 | -0.014 | -34.737
-4.5 | -0.374 | 0.01204 | -0.015 | -31.03
-4 | -0.312 | 0.01166 | -0.016 | -26.776
-3.5 | -0.25 | 0.01136 | -0.017 | -22.029
-3 | -0.19 | 0.00733 | -0.018 | -25.902
-2.5 | -0.126 | 0.00731 | -0.019 | -17.216
-2 | -0.062 | 0.00729 | -0.02 | -8.442
-1.5 | 0.003 | 0.0073 | -0.021 | 0.398
-1 | 0.068 | 0.00731 | -0.023 | 9.233
-0.5 | 0.132 | 0.00739 | -0.024 | 17.869
0 | 0.196 | 0.00672 | -0.025 | 29.113
0.5 | 0.259 | 0.00739 | -0.026 | 35.102
1 | 0.323 | 0.0075 | -0.027 | 43.072
1.5 | 0.386 | 0.00757 | -0.028 | 51.058
2 | 0.449 | 0.0077 | -0.029 | 58.41
2.5 | 0.512 | 0.0078 | -0.03 | 65.674
3 | 0.572 | 0.00796 | -0.031 | 71.846
3.5 | 0.634 | 0.00812 | -0.032 | 78.11
4 | 0.695 | 0.00834 | -0.033 | 83.375
4.5 | 0.756 | 0.00858 | -0.034 | 88.139
5 | 0.816 | 0.00879 | -0.035 | 92.811
5.5 | 0.875 | 0.00909 | -0.036 | 96.231
6 | 0.932 | 0.00945 | -0.037 | 98.695
6.5 | 0.989 | 0.00981 | -0.038 | 100.73
7 | 1.043 | 0.01029 | -0.039 | 101.373
7.5 | 1.082 | 0.01938 | -0.039 | 55.82
8 | 1.132 | 0.0206 | -0.04 | 54.962
8.5 | 1.179 | 0.02175 | -0.041 | 54.226
9 | 1.224 | 0.02289 | -0.042 | 53.454
9.5 | 1.265 | 0.0242 | -0.043 | 52.248
10 | 1.302 | 0.02559 | -0.044 | 50.863
10.5 | 1.335 | 0.02702 | -0.045 | 49.423
11 | 1.364 | 0.02859 | -0.046 | 47.709
11.5 | 1.388 | 0.03032 | -0.046 | 45.778
12 | 1.407 | 0.03215 | -0.047 | 43.766
12.5 | 1.42 | 0.03431 | -0.048 | 41.389
13 | 1.427 | 0.03675 | -0.049 | 38.832
13.5 | 1.423 | 0.0391 | -0.05 | 36.394
14 | 1.411 | 0.04204 | -0.05 | 33.559
14.5 | 1.388 | 0.0464 | -0.051 | 29.918
15 | 1.354 | 0.05138 | -0.051 | 26.353
15.5 | 1.266 | 0.07418 | -0.048 | 17.068
16 | 1.134 | 0.12459 | -0.033 | 9.098
16.5 | 1.088 | 0.13426 | -0.03 | 8.102
17 | 1.034 | 0.14397 | -0.028 | 7.178
17.5 | 0.976 | 0.15487 | -0.027 | 6.3
18 | 0.914 | 0.16627 | -0.026 | 5.494

## 38. Re 750k Mach 0.25 (2)
BIGFOIL.COM POLAR EXPORT
NACA65-319 a=0.0
NACA65-319 a=0.0 |  |  |  | Cl Max: | 1.1199 | at alpha= | 18 | deg
XFOIL ncrit=9 |  |  |  | L/D Max: | 104.27 | at alpha= | 6.5 | deg
Re: | 750000 |  |  | Cd Min: | 0.17595 | at alpha= | -18 | deg
Mach: | 0.25 |  |  | Cl=0 at alpha= | -1.5074 | deg
|  |  |  | @ Cl=0.1, Cd= | 0.0081952
|  |  |  | @ Cl=0.4, Cd= | 0.0083318
|  |  |  | @ Cl=0.6, Cd= | 0.0085281
alpha (deg) | Cl | Cd | Cm | Cl/Cd
-18 | -0.5222 | 0.17595 | -0.0115 | -2.9679
-17.5 | -0.5048 | 0.17008 | -0.0159 | -2.968
-16 | -0.7753 | 0.07546 | -0.0706 | -10.2743
-15.5 | -0.8166 | 0.06435 | -0.0746 | -12.69
-15 | -0.8331 | 0.05726 | -0.076 | -14.5494
-14.5 | -0.8371 | 0.05211 | -0.0763 | -16.0641
-14 | -0.8473 | 0.04655 | -0.0758 | -18.2019
-13.5 | -0.8466 | 0.04257 | -0.0746 | -19.8872
-13 | -0.8477 | 0.03816 | -0.0724 | -22.2144
-12.5 | -0.8387 | 0.03429 | -0.07 | -24.459
-11.5 | -0.8002 | 0.02915 | -0.0648 | -27.4511
-11 | -0.7577 | 0.0266 | -0.0636 | -28.485
-10.5 | -0.7108 | 0.02457 | -0.0626 | -28.9296
-10 | -0.6717 | 0.02298 | -0.0609 | -29.2298
-9.5 | -0.635 | 0.02154 | -0.0589 | -29.48
-9 | -0.5998 | 0.02014 | -0.0567 | -29.7815
-8.5 | -0.566 | 0.01882 | -0.0542 | -30.0744
-8 | -0.5323 | 0.0176 | -0.0517 | -30.2443
-7.5 | -0.5082 | 0.01605 | -0.0478 | -31.6636
-7 | -0.4792 | 0.01492 | -0.0442 | -32.118
-6.5 | -0.4475 | 0.014 | -0.0406 | -31.9643
-6 | -0.4183 | 0.01336 | -0.0361 | -31.3099
-5.5 | -0.3808 | 0.01267 | -0.033 | -30.0552
-5 | -0.3374 | 0.01207 | -0.0309 | -27.9536
-4.5 | -0.3003 | 0.01112 | -0.0279 | -27.0054
-4 | -0.2892 | 0.00837 | -0.0215 | -34.552
-3.5 | -0.2379 | 0.00793 | -0.0206 | -30
-3 | -0.1791 | 0.00794 | -0.0209 | -22.5567
-2.5 | -0.1197 | 0.00805 | -0.0214 | -14.8696
-2 | -0.0598 | 0.00816 | -0.0219 | -7.3284
-1.5 | 0.0009 | 0.00815 | -0.0227 | 0.11043
-1 | 0.0621 | 0.00822 | -0.0237 | 7.5547
-0.5 | 0.1233 | 0.00818 | -0.0248 | 15.0733
0 | 0.1843 | 0.00817 | -0.0258 | 22.5581
0.5 | 0.2454 | 0.00822 | -0.0268 | 29.854
1 | 0.3064 | 0.00831 | -0.0279 | 36.8712
1.5 | 0.3669 | 0.00831 | -0.0288 | 44.1516
2 | 0.4276 | 0.00835 | -0.0297 | 51.2096
2.5 | 0.4879 | 0.00843 | -0.0306 | 57.8766
3 | 0.5477 | 0.00845 | -0.0314 | 64.8166
3.5 | 0.608 | 0.00854 | -0.0322 | 71.1944
4 | 0.6666 | 0.00857 | -0.0326 | 77.783
4.5 | 0.7258 | 0.00863 | -0.0332 | 84.102
5 | 0.7833 | 0.00867 | -0.0334 | 90.346
5.5 | 0.8405 | 0.00879 | -0.0335 | 95.62
6 | 0.8934 | 0.00882 | -0.0328 | 101.2925
6.5 | 0.9426 | 0.00904 | -0.0314 | 104.2699
7 | 0.9796 | 0.00957 | -0.028 | 102.3615
8 | 0.9765 | 0.01251 | -0.0095 | 78.0576
8.5 | 0.9691 | 0.01495 | -0.0015 | 64.8227
9 | 0.9635 | 0.01775 | 0.0053 | 54.2817
9.5 | 0.9592 | 0.02073 | 0.0113 | 46.2711
10 | 0.9551 | 0.02379 | 0.0169 | 40.1471
10.5 | 0.9757 | 0.02786 | 0.0155 | 35.0215
11 | 0.9809 | 0.0315 | 0.0183 | 31.1397
11.5 | 0.9957 | 0.0347 | 0.0202 | 28.6945
12 | 1.0136 | 0.03782 | 0.0217 | 26.8006
12.5 | 1.0251 | 0.04162 | 0.0232 | 24.63
13 | 1.044 | 0.04497 | 0.0241 | 23.2155
13.5 | 1.0586 | 0.04884 | 0.0249 | 21.6749
14 | 1.0636 | 0.05377 | 0.0256 | 19.7805
14.5 | 1.0769 | 0.05809 | 0.0259 | 18.5385
15 | 1.0882 | 0.06283 | 0.0257 | 17.3198
15.5 | 1.0928 | 0.06838 | 0.0253 | 15.9813
16 | 1.0964 | 0.07425 | 0.0247 | 14.7663
16.5 | 1.1052 | 0.0798 | 0.0236 | 13.8496
17 | 1.1119 | 0.08578 | 0.0222 | 12.9622
17.5 | 1.1173 | 0.09213 | 0.0203 | 12.1274
18 | 1.1199 | 0.09896 | 0.018 | 11.3167
18.5 | 1.1195 | 0.10615 | 0.0156 | 10.5464
19 | 1.119 | 0.11397 | 0.0121 | 9.8184
19.5 | 1.1157 | 0.12239 | 0.0081 | 9.1159
20 | 1.11 | 0.13134 | 0.0034 | 8.4513

## 39. Re 750k Mach 0.50 (1)
BIGFOIL.COM POLAR EXPORT
NACA65-319 a=0.0
NACA65-319 a=0.0 |  |  |  | Cl Max: | 1.258 | at alpha= | 9 | deg
JavaFoil+Calcfoil stall+Eppler ext transition |  |  |  | L/D Max: | 90.317 | at alpha= | 6 | deg
Re: | 750000 |  |  | Cd Min: | 0.00778 | at alpha= | -1 | deg
Mach: | 0.5 |  |  | Cl=0 at alpha= | -1.5208 | deg
|  |  |  | @ Cl=0.1, Cd= | 0.0077937
|  |  |  | @ Cl=0.4, Cd= | 0.008312
|  |  |  | @ Cl=0.6, Cd= | 0.0088419
alpha (deg) | Cl | Cd | Cm | Cl/Cd
-20 | -1.044 | 0.21345 | 0.01 | -4.89
-19.5 | -1.015 | 0.2071 | 0.009 | -4.902
-19 | -0.988 | 0.19974 | 0.008 | -4.945
-18.5 | -0.96 | 0.19565 | 0.008 | -4.909
-18 | -0.933 | 0.19263 | 0.007 | -4.844
-17.5 | -0.904 | 0.17944 | 0.006 | -5.037
-17 | -0.876 | 0.17571 | 0.006 | -4.984
-16.5 | -0.848 | 0.16891 | 0.005 | -5.02
-16 | -0.82 | 0.1639 | 0.005 | -5.004
-15.5 | -0.793 | 0.16018 | 0.004 | -4.948
-15 | -0.763 | 0.15313 | 0.003 | -4.982
-14.5 | -0.735 | 0.15047 | 0.003 | -4.884
-14 | -0.707 | 0.14259 | 0.002 | -4.96
-13.5 | -0.679 | 0.13475 | 0.002 | -5.041
-13 | -0.651 | 0.13805 | 0.001 | -4.718
-12.5 | -0.622 | 0.12678 | 0.001 | -4.906
-12 | -0.594 | 0.11967 | 0 | -4.965
-11.5 | -0.566 | 0.12042 | 0 | -4.7
-11 | -0.538 | 0.11736 | -0.001 | -4.584
-10.5 | -0.51 | 0.10967 | -0.001 | -4.649
-10 | -0.482 | 0.10073 | -0.002 | -4.783
-9.5 | -0.454 | 0.08378 | -0.002 | -5.416
-9 | -0.619 | 0.06603 | -0.003 | -9.368
-8.5 | -0.659 | 0.05836 | -0.003 | -11.288
-8 | -0.652 | 0.0532 | -0.004 | -12.257
-7.5 | -0.626 | 0.04903 | -0.005 | -12.774
-7 | -0.59 | 0.0455 | -0.005 | -12.965
-6.5 | -0.655 | 0.01646 | -0.011 | -39.788
-6 | -0.599 | 0.0157 | -0.013 | -38.167
-5.5 | -0.539 | 0.01487 | -0.014 | -36.27
-5 | -0.477 | 0.01422 | -0.015 | -33.52
-4.5 | -0.411 | 0.01362 | -0.016 | -30.202
-4 | -0.344 | 0.01313 | -0.017 | -26.22
-3.5 | -0.276 | 0.01266 | -0.019 | -21.833
-3 | -0.207 | 0.01194 | -0.02 | -17.377
-2.5 | -0.14 | 0.00782 | -0.021 | -17.865
-2 | -0.069 | 0.0079 | -0.023 | -8.702
-1.5 | 0.003 | 0.00781 | -0.024 | 0.416
-1 | 0.075 | 0.00778 | -0.025 | 9.703
-0.5 | 0.148 | 0.00782 | -0.026 | 18.893
0 | 0.217 | 0.00802 | -0.027 | 27.011
0.5 | 0.287 | 0.00812 | -0.028 | 35.39
1 | 0.358 | 0.00824 | -0.03 | 43.405
1.5 | 0.428 | 0.00836 | -0.031 | 51.135
2 | 0.497 | 0.00852 | -0.032 | 58.401
2.5 | 0.567 | 0.00872 | -0.033 | 65.024
3 | 0.632 | 0.00896 | -0.034 | 70.581
3.5 | 0.7 | 0.00926 | -0.035 | 75.644
4 | 0.768 | 0.00954 | -0.036 | 80.493
4.5 | 0.835 | 0.0099 | -0.037 | 84.331
5 | 0.9 | 0.0103 | -0.039 | 87.361
5.5 | 0.963 | 0.01081 | -0.04 | 89.077
6 | 1.024 | 0.01133 | -0.041 | 90.317
6.5 | 1.082 | 0.01205 | -0.042 | 89.773
7 | 1.122 | 0.02307 | -0.042 | 48.63
7.5 | 1.171 | 0.02489 | -0.043 | 47.048
8 | 1.214 | 0.02658 | -0.044 | 45.675
8.5 | 1.244 | 0.02864 | -0.045 | 43.433
9 | 1.258 | 0.03075 | -0.046 | 40.908
9.5 | 1.243 | 0.03336 | -0.047 | 37.275
10 | 1.166 | 0.03676 | -0.048 | 31.729
10.5 | 0.677 | 0.08344 | -0.021 | 8.113
11 | 0.705 | 0.10139 | -0.021 | 6.95
11.5 | 0.732 | 0.11298 | -0.022 | 6.479
12 | 0.76 | 0.11456 | -0.022 | 6.63
12.5 | 0.788 | 0.12526 | -0.025 | 6.291
13 | 0.815 | 0.13453 | -0.025 | 6.06
13.5 | 0.843 | 0.13341 | -0.027 | 6.319
14 | 0.872 | 0.13996 | -0.029 | 6.228

## 40. Re 750k Mach 0.50 (2)
BIGFOIL.COM POLAR EXPORT
NACA65-319 a=0.0
NACA65-319 a=0.0 |  |  |  | Cl Max: | 0.982 | at alpha= | 6.5 | deg
XFOIL ncrit=9 |  |  |  | L/D Max: | 93.3752 | at alpha= | 6 | deg
Re: | 750000 |  |  | Cd Min: | 0.15166 | at alpha= | -15 | deg
Mach: | 0.5 |  |  | Cl=0 at alpha= | -1.5145 | deg
|  |  |  | @ Cl=0.1, Cd= | 0.0090047
|  |  |  | @ Cl=0.4, Cd= | 0.0092745
|  |  |  | @ Cl=0.6, Cd= | 0.0095418
alpha (deg) | Cl | Cd | Cm | Cl/Cd
-15 | -0.4093 | 0.15166 | -0.0343 | -2.6988
-14.5 | -0.3932 | 0.14389 | -0.0387 | -2.7326
-14 | -0.4044 | 0.12876 | -0.0486 | -3.1407
-13.5 | -0.3971 | 0.11938 | -0.0518 | -3.3264
-13 | -0.4015 | 0.10799 | -0.0581 | -3.7179
-12.5 | -0.4386 | 0.08904 | -0.0695 | -4.9259
-12 | -0.4897 | 0.07118 | -0.0816 | -6.8797
-11.5 | -0.5303 | 0.05895 | -0.0882 | -8.9958
-11 | -0.5632 | 0.04959 | -0.0908 | -11.3571
-10.5 | -0.5863 | 0.04219 | -0.0907 | -13.8967
-10 | -0.5977 | 0.03615 | -0.0887 | -16.5339
-9.5 | -0.591 | 0.03147 | -0.0856 | -18.7798
-9 | -0.5633 | 0.02792 | -0.0825 | -20.1755
-8.5 | -0.5217 | 0.0255 | -0.0795 | -20.4588
-8 | -0.4767 | 0.02367 | -0.0766 | -20.1394
-7.5 | -0.439 | 0.02185 | -0.0731 | -20.0915
-7 | -0.4074 | 0.02004 | -0.0694 | -20.3293
-6.5 | -0.3755 | 0.01832 | -0.0657 | -20.4967
-6 | -0.3431 | 0.01678 | -0.0619 | -20.447
-5.5 | -0.3141 | 0.01525 | -0.0576 | -20.5967
-5 | -0.279 | 0.01407 | -0.0536 | -19.8294
-4.5 | -0.248 | 0.013 | -0.0486 | -19.0769
-4 | -0.2341 | 0.012 | -0.0404 | -19.5083
-3.5 | -0.2557 | 0.00897 | -0.0275 | -28.5061
-3 | -0.2009 | 0.00861 | -0.0254 | -23.3333
-2.5 | -0.1343 | 0.00874 | -0.0252 | -15.3661
-2 | -0.067 | 0.00891 | -0.0253 | -7.5196
-1.5 | 0.002 | 0.00898 | -0.0259 | 0.22272
-1 | 0.0714 | 0.00898 | -0.0268 | 7.951
-0.5 | 0.1408 | 0.00904 | -0.0278 | 15.5752
0 | 0.2096 | 0.00906 | -0.0288 | 23.1347
0.5 | 0.2787 | 0.00914 | -0.0298 | 30.4923
1 | 0.348 | 0.00919 | -0.0307 | 37.8672
1.5 | 0.4157 | 0.0093 | -0.0315 | 44.6989
2 | 0.4839 | 0.00938 | -0.0322 | 51.5885
2.5 | 0.553 | 0.00947 | -0.0329 | 58.3949
3 | 0.6185 | 0.00957 | -0.033 | 64.629
3.5 | 0.6864 | 0.00964 | -0.0332 | 71.2033
4 | 0.7505 | 0.00975 | -0.0327 | 76.9744
4.5 | 0.8167 | 0.00986 | -0.0323 | 82.8296
5 | 0.875 | 0.00994 | -0.0304 | 88.0282
5.5 | 0.9308 | 0.01013 | -0.028 | 91.8855
6 | 0.9655 | 0.01034 | -0.0217 | 93.3752
6.5 | 0.982 | 0.01122 | -0.0133 | 87.5223
7 | 0.9763 | 0.01336 | -0.0035 | 73.0763
7.5 | 0.9519 | 0.0169 | 0.0065 | 56.3254
8 | 0.9363 | 0.02068 | 0.0143 | 45.2756
9 | 0.9133 | 0.02904 | 0.0262 | 31.4497
10 | 0.8972 | 0.03835 | 0.0348 | 23.395
10.5 | 0.8955 | 0.04289 | 0.0383 | 20.879
11 | 0.9251 | 0.04818 | 0.0352 | 19.2009
11.5 | 0.9369 | 0.05321 | 0.036 | 17.6076

## 41. Re 1M Mach 0.00 (1)
BIGFOIL.COM POLAR EXPORT
NACA65-319 a=0.0
NACA65-319 a=0.0 |  |  |  | Cl Max: | 1.497 | at alpha= | 14.5 | deg
JavaFoil+Calcfoil stall+Eppler ext transition |  |  |  | L/D Max: | 113.213 | at alpha= | 7 | deg
Re: | 1000000 |  |  | Cd Min: | 0.00662 | at alpha= | -2 | deg
Mach: | 0 |  |  | Cl=0 at alpha= | -1.5238 | deg
|  |  |  | @ Cl=0.1, Cd= | 0.0066456
|  |  |  | @ Cl=0.4, Cd= | 0.00694
|  |  |  | @ Cl=0.6, Cd= | 0.007242
alpha (deg) | Cl | Cd | Cm | Cl/Cd
-18 | -0.956 | 0.14663 | 0.006 | -6.518
-17.5 | -0.968 | 0.13898 | 0.006 | -6.966
-17 | -0.978 | 0.13404 | 0.005 | -7.293
-16.5 | -0.987 | 0.12447 | 0.005 | -7.927
-16 | -0.991 | 0.11999 | 0.004 | -8.256
-15.5 | -0.993 | 0.11252 | 0.004 | -8.827
-15 | -0.994 | 0.10499 | 0.003 | -9.467
-14.5 | -0.991 | 0.09821 | 0.003 | -10.092
-14 | -0.986 | 0.09106 | 0.003 | -10.832
-13.5 | -0.983 | 0.08165 | 0.002 | -12.042
-13 | -1.091 | 0.03171 | 0.002 | -34.414
-12.5 | -1.089 | 0.02616 | 0.001 | -41.637
-12 | -1.072 | 0.02347 | 0.001 | -45.676
-11.5 | -1.051 | 0.02032 | 0 | -51.737
-11 | -1.019 | 0.01904 | -0.001 | -53.491
-10.5 | -0.981 | 0.01805 | -0.002 | -54.335
-10 | -0.94 | 0.01711 | -0.003 | -54.918
-9.5 | -0.897 | 0.01627 | -0.004 | -55.104
-9 | -0.851 | 0.01545 | -0.005 | -55.092
-8.5 | -0.803 | 0.01478 | -0.006 | -54.349
-8 | -0.754 | 0.01417 | -0.007 | -53.193
-7.5 | -0.702 | 0.01362 | -0.008 | -51.545
-7 | -0.649 | 0.0131 | -0.009 | -49.522
-6.5 | -0.594 | 0.0126 | -0.01 | -47.171
-6 | -0.538 | 0.01216 | -0.011 | -44.264
-5.5 | -0.481 | 0.01173 | -0.012 | -41.041
-5 | -0.423 | 0.01136 | -0.013 | -37.244
-4.5 | -0.364 | 0.01102 | -0.014 | -33.016
-4 | -0.304 | 0.01066 | -0.015 | -28.515
-3.5 | -0.244 | 0.01042 | -0.016 | -23.384
-3 | -0.184 | 0.00665 | -0.018 | -27.65
-2.5 | -0.122 | 0.00663 | -0.019 | -18.372
-2 | -0.06 | 0.00662 | -0.02 | -9.002
-1.5 | 0.003 | 0.00663 | -0.021 | 0.424
-1 | 0.065 | 0.00664 | -0.022 | 9.849
-0.5 | 0.128 | 0.00665 | -0.023 | 19.236
0 | 0.191 | 0.00672 | -0.024 | 28.371
0.5 | 0.253 | 0.0068 | -0.025 | 37.193
1 | 0.316 | 0.00685 | -0.026 | 46.081
1.5 | 0.378 | 0.00694 | -0.027 | 54.501
2 | 0.438 | 0.00694 | -0.028 | 63.164
2.5 | 0.499 | 0.007 | -0.029 | 71.375
3 | 0.558 | 0.00713 | -0.03 | 78.28
3.5 | 0.618 | 0.00729 | -0.031 | 84.887
4 | 0.678 | 0.0074 | -0.032 | 91.634
4.5 | 0.738 | 0.00758 | -0.033 | 97.349
5 | 0.797 | 0.00777 | -0.034 | 102.551
5.5 | 0.854 | 0.00803 | -0.035 | 106.311
6 | 0.91 | 0.00829 | -0.036 | 109.812
6.5 | 0.966 | 0.00859 | -0.037 | 112.388
7 | 1.02 | 0.00901 | -0.038 | 113.213
7.5 | 1.072 | 0.00948 | -0.039 | 113.125
8 | 1.107 | 0.01811 | -0.039 | 61.13
8.5 | 1.155 | 0.01919 | -0.04 | 60.16
9 | 1.201 | 0.02018 | -0.041 | 59.501
9.5 | 1.244 | 0.02124 | -0.042 | 58.588
10 | 1.285 | 0.02232 | -0.043 | 57.584
10.5 | 1.324 | 0.02343 | -0.044 | 56.494
11 | 1.359 | 0.02467 | -0.044 | 55.076
11.5 | 1.391 | 0.02604 | -0.045 | 53.419
12 | 1.42 | 0.0274 | -0.046 | 51.806
12.5 | 1.445 | 0.02916 | -0.047 | 49.543
13 | 1.467 | 0.03069 | -0.048 | 47.793
13.5 | 1.481 | 0.03253 | -0.049 | 45.527
14 | 1.491 | 0.03472 | -0.049 | 42.943
14.5 | 1.497 | 0.03689 | -0.05 | 40.576
15 | 1.497 | 0.03968 | -0.051 | 37.743
15.5 | 1.494 | 0.04212 | -0.052 | 35.479
16 | 1.487 | 0.04487 | -0.052 | 33.15
16.5 | 1.475 | 0.04817 | -0.053 | 30.628
17 | 1.455 | 0.05216 | -0.053 | 27.895
17.5 | 1.43 | 0.05645 | -0.054 | 25.333
18 | 1.4 | 0.06223 | -0.054 | 22.498
18.5 | 1.366 | 0.06936 | -0.054 | 19.69
19 | 1.33 | 0.07613 | -0.054 | 17.471
19.5 | 1.259 | 0.10163 | -0.052 | 12.392

## 42. Re 1M Mach 0.00 (2)
BIGFOIL.COM POLAR EXPORT
NACA65-319 a=0.0
NACA65-319 a=0.0 |  |  |  | Cl Max: | 1.2214 | at alpha= | 19.5 | deg
XFOIL ncrit=9 |  |  |  | L/D Max: | 114.5 | at alpha= | 6.5 | deg
Re: | 1000000 |  |  | Cd Min: | 0.10333 | at alpha= | 20 | deg
Mach: | 0 |  |  | Cl=0 at alpha= | -1.5103 | deg
|  |  |  | @ Cl=0.1, Cd= | 0.0070067
|  |  |  | @ Cl=0.4, Cd= | 0.0071654
|  |  |  | @ Cl=0.6, Cd= | 0.007295
alpha (deg) | Cl | Cd | Cm | Cl/Cd
-20 | -1.0153 | 0.09301 | -0.0477 | -10.916
-19.5 | -1.041 | 0.08143 | -0.0539 | -12.784
-19 | -1.0533 | 0.0727 | -0.0582 | -14.4883
-18.5 | -1.0589 | 0.06546 | -0.0613 | -16.1763
-18 | -1.0585 | 0.05949 | -0.0634 | -17.7929
-17.5 | -1.0624 | 0.05341 | -0.0648 | -19.8914
-17 | -1.0596 | 0.04836 | -0.0652 | -21.9107
-16 | -1.0153 | 0.04125 | -0.069 | -24.6133
-15.5 | -1.003 | 0.03853 | -0.0674 | -26.0317
-15 | -0.9869 | 0.03606 | -0.0661 | -27.3683
-14.5 | -0.9663 | 0.03363 | -0.0647 | -28.7333
-14 | -0.9437 | 0.0316 | -0.0634 | -29.8639
-13.5 | -0.9197 | 0.02977 | -0.0619 | -30.8935
-13 | -0.894 | 0.02814 | -0.0603 | -31.7697
-12.5 | -0.8598 | 0.02587 | -0.0589 | -33.2354
-12 | -0.8296 | 0.0243 | -0.0574 | -34.1399
-11.5 | -0.7977 | 0.02302 | -0.0559 | -34.6525
-11 | -0.7655 | 0.02161 | -0.0541 | -35.4234
-10.5 | -0.7334 | 0.02027 | -0.0522 | -36.1815
-10 | -0.7017 | 0.01901 | -0.0501 | -36.9122
-9.5 | -0.669 | 0.01786 | -0.048 | -37.458
-9 | -0.6381 | 0.01673 | -0.0455 | -38.1411
-8.5 | -0.6161 | 0.01525 | -0.0416 | -40.4
-8 | -0.5864 | 0.0143 | -0.0383 | -41.007
-7.5 | -0.5542 | 0.01357 | -0.0351 | -40.8401
-7 | -0.5212 | 0.01304 | -0.0316 | -39.9693
-6.5 | -0.4828 | 0.0124 | -0.0292 | -38.9355
-6 | -0.4387 | 0.01184 | -0.0277 | -37.0524
-5.5 | -0.392 | 0.01137 | -0.0267 | -34.4767
-5 | -0.3446 | 0.01089 | -0.0257 | -31.6437
-4.5 | -0.3029 | 0.00997 | -0.024 | -30.3811
-4 | -0.2753 | 0.00796 | -0.0204 | -34.5854
-3.5 | -0.2306 | 0.00704 | -0.0191 | -32.7557
-3 | -0.1734 | 0.00693 | -0.0198 | -25.0216
-2.5 | -0.1152 | 0.00695 | -0.0205 | -16.5755
-1.5 | 0.0012 | 0.00705 | -0.022 | 0.17021
-1 | 0.0602 | 0.007 | -0.0231 | 8.6
-0.5 | 0.1192 | 0.00701 | -0.0241 | 17.0043
0 | 0.1782 | 0.00709 | -0.0251 | 25.134
0.5 | 0.2374 | 0.00708 | -0.0262 | 33.5311
1 | 0.2962 | 0.00707 | -0.0272 | 41.8953
1.5 | 0.3549 | 0.00715 | -0.0282 | 49.6364
2 | 0.4134 | 0.00717 | -0.0291 | 57.6569
2.5 | 0.4718 | 0.00718 | -0.0301 | 65.7103
3 | 0.5299 | 0.00731 | -0.031 | 72.4897
3.5 | 0.5877 | 0.00728 | -0.0318 | 80.728
4 | 0.6452 | 0.00735 | -0.0326 | 87.7823
4.5 | 0.7022 | 0.00739 | -0.0333 | 95.0203
5 | 0.7585 | 0.00749 | -0.0339 | 101.2684
5.5 | 0.8142 | 0.00754 | -0.0344 | 107.9841
6 | 0.8671 | 0.0077 | -0.0343 | 112.6104
6.5 | 0.916 | 0.008 | -0.0337 | 114.5
7 | 0.9549 | 0.00869 | -0.0313 | 109.8849
7.5 | 0.9749 | 0.00985 | -0.0259 | 98.9746
8 | 0.9739 | 0.01116 | -0.0168 | 87.267
8.5 | 0.9755 | 0.01288 | -0.0093 | 75.7376
9 | 0.9779 | 0.01494 | -0.003 | 65.4552
10 | 0.9825 | 0.01977 | 0.008 | 49.6965
10.5 | 0.9851 | 0.0223 | 0.0129 | 44.1749
11.5 | 1.0331 | 0.02797 | 0.013 | 36.936
12 | 1.0514 | 0.03057 | 0.0147 | 34.3932
12.5 | 1.0741 | 0.03296 | 0.016 | 32.588
13 | 1.0898 | 0.03599 | 0.0174 | 30.2806
13.5 | 1.1118 | 0.03862 | 0.0183 | 28.7882
14 | 1.1301 | 0.04166 | 0.0191 | 27.1267
14.5 | 1.1415 | 0.04543 | 0.02 | 25.1266
15 | 1.1567 | 0.04901 | 0.0205 | 23.6013
15.5 | 1.1733 | 0.05258 | 0.0207 | 22.3146
16 | 1.1861 | 0.05663 | 0.0207 | 20.9447
16.5 | 1.1947 | 0.06129 | 0.0205 | 19.4926
17 | 1.1921 | 0.06736 | 0.02 | 17.6974
17.5 | 1.2031 | 0.07212 | 0.0191 | 16.6819
18 | 1.2118 | 0.07733 | 0.018 | 15.6705
18.5 | 1.2187 | 0.08286 | 0.0165 | 14.7079
19 | 1.2206 | 0.08926 | 0.0145 | 13.6747
19.5 | 1.2214 | 0.096 | 0.0121 | 12.7229
20 | 1.2191 | 0.10333 | 0.0092 | 11.7981

## 43. Re 1M Mach 0.10 (1)
BIGFOIL.COM POLAR EXPORT
NACA65-319 a=0.0
NACA65-319 a=0.0 |  |  |  | Cl Max: | 1.486 | at alpha= | 14.5 | deg
JavaFoil+Calcfoil stall+Eppler ext transition |  |  |  | L/D Max: | 112.599 | at alpha= | 7 | deg
Re: | 1000000 |  |  | Cd Min: | 0.00648 | at alpha= | 1.5 | deg
Mach: | 0.1 |  |  | Cl=0 at alpha= | -1.5238 | deg
|  |  |  | @ Cl=0.1, Cd= | 0.0066878
|  |  |  | @ Cl=0.4, Cd= | 0.0066418
|  |  |  | @ Cl=0.6, Cd= | 0.0072475
alpha (deg) | Cl | Cd | Cm | Cl/Cd
-17.5 | -0.937 | 0.1442 | 0.005 | -6.495
-17 | -0.95 | 0.13545 | 0.005 | -7.014
-16.5 | -0.963 | 0.12703 | 0.005 | -7.578
-16 | -0.971 | 0.1196 | 0.004 | -8.119
-15.5 | -0.976 | 0.11477 | 0.004 | -8.5
-15 | -0.979 | 0.10713 | 0.003 | -9.135
-14.5 | -0.978 | 0.10031 | 0.003 | -9.754
-14 | -0.975 | 0.09315 | 0.003 | -10.468
-13.5 | -0.971 | 0.085 | 0.002 | -11.428
-13 | -0.98 | 0.06975 | 0.002 | -14.045
-12.5 | -1.08 | 0.02745 | 0.001 | -39.356
-12 | -1.068 | 0.0241 | 0.001 | -44.326
-11.5 | -1.05 | 0.02062 | 0 | -50.915
-11 | -1.018 | 0.0193 | -0.001 | -52.756
-10.5 | -0.981 | 0.0183 | -0.002 | -53.635
-10 | -0.941 | 0.01732 | -0.003 | -54.328
-9.5 | -0.898 | 0.01641 | -0.004 | -54.767
-9 | -0.853 | 0.01557 | -0.005 | -54.797
-8.5 | -0.806 | 0.01493 | -0.006 | -53.952
-8 | -0.756 | 0.01426 | -0.007 | -53.006
-7.5 | -0.704 | 0.01374 | -0.008 | -51.26
-7 | -0.651 | 0.01318 | -0.009 | -49.396
-6.5 | -0.597 | 0.01267 | -0.01 | -47.085
-6 | -0.541 | 0.01222 | -0.011 | -44.237
-5.5 | -0.483 | 0.01181 | -0.012 | -40.909
-5 | -0.425 | 0.0114 | -0.013 | -37.269
-4.5 | -0.366 | 0.01104 | -0.014 | -33.105
-4 | -0.305 | 0.01074 | -0.015 | -28.443
-3.5 | -0.245 | 0.01044 | -0.016 | -23.435
-3 | -0.185 | 0.00667 | -0.018 | -27.715
-2.5 | -0.122 | 0.00665 | -0.019 | -18.416
-2 | -0.06 | 0.00664 | -0.02 | -9.023
-1.5 | 0.003 | 0.0066 | -0.021 | 0.429
-1 | 0.066 | 0.00665 | -0.022 | 9.881
-0.5 | 0.129 | 0.00672 | -0.023 | 19.128
0 | 0.191 | 0.00675 | -0.024 | 28.382
0.5 | 0.254 | 0.00682 | -0.025 | 37.291
1 | 0.317 | 0.0069 | -0.026 | 45.977
1.5 | 0.379 | 0.00648 | -0.027 | 58.461
2 | 0.44 | 0.00695 | -0.028 | 63.383
2.5 | 0.502 | 0.00704 | -0.029 | 71.265
3 | 0.561 | 0.00715 | -0.03 | 78.458
3.5 | 0.621 | 0.0073 | -0.031 | 85.12
4 | 0.681 | 0.00746 | -0.032 | 91.291
4.5 | 0.741 | 0.00764 | -0.033 | 97.044
5 | 0.8 | 0.0078 | -0.034 | 102.58
5.5 | 0.858 | 0.00807 | -0.035 | 106.275
6 | 0.914 | 0.00834 | -0.036 | 109.679
6.5 | 0.97 | 0.00864 | -0.037 | 112.208
7 | 1.024 | 0.00909 | -0.038 | 112.599
7.5 | 1.077 | 0.00956 | -0.039 | 112.565
8 | 1.111 | 0.01827 | -0.039 | 60.822
8.5 | 1.159 | 0.01941 | -0.04 | 59.715
9 | 1.205 | 0.02042 | -0.041 | 58.99
9.5 | 1.248 | 0.02147 | -0.042 | 58.128
10 | 1.288 | 0.02258 | -0.043 | 57.07
10.5 | 1.326 | 0.02372 | -0.044 | 55.922
11 | 1.361 | 0.02499 | -0.045 | 54.447
11.5 | 1.392 | 0.02643 | -0.046 | 52.673
12 | 1.42 | 0.02783 | -0.046 | 51.007
12.5 | 1.443 | 0.02961 | -0.047 | 48.748
13 | 1.463 | 0.03118 | -0.048 | 46.94
13.5 | 1.476 | 0.0331 | -0.049 | 44.59
14 | 1.483 | 0.03556 | -0.05 | 41.705
14.5 | 1.486 | 0.0376 | -0.05 | 39.529
15 | 1.484 | 0.04052 | -0.051 | 36.618
15.5 | 1.477 | 0.04343 | -0.052 | 34.009
16 | 1.467 | 0.04608 | -0.052 | 31.827
16.5 | 1.449 | 0.05001 | -0.053 | 28.981
17 | 1.424 | 0.05397 | -0.053 | 26.39
17.5 | 1.399 | 0.05682 | -0.054 | 24.611
18 | 1.356 | 0.06659 | -0.054 | 20.362
18.5 | 1.303 | 0.08055 | -0.053 | 16.174
19 | 1.232 | 0.10511 | -0.05 | 11.72
19.5 | 1.197 | 0.11099 | -0.05 | 10.788

## 44. Re 1M Mach 0.10 (2)
BIGFOIL.COM POLAR EXPORT
NACA65-319 a=0.0
NACA65-319 a=0.0 |  |  |  | Cl Max: | 1.2088 | at alpha= | 19 | deg
XFOIL ncrit=9 |  |  |  | L/D Max: | 114.231 | at alpha= | 6.5 | deg
Re: | 1000000 |  |  | Cd Min: | 0.11117 | at alpha= | -20 | deg
Mach: | 0.1 |  |  | Cl=0 at alpha= | -1.5101 | deg
|  |  |  | @ Cl=0.1, Cd= | 0.0070366
|  |  |  | @ Cl=0.4, Cd= | 0.0071973
|  |  |  | @ Cl=0.6, Cd= | 0.0073221
alpha (deg) | Cl | Cd | Cm | Cl/Cd
-20 | -0.9253 | 0.11117 | -0.038 | -8.3233
-19.5 | -0.9838 | 0.0923 | -0.0495 | -10.6587
-19 | -1.0092 | 0.08064 | -0.056 | -12.5149
-18.5 | -1.0241 | 0.0715 | -0.0604 | -14.3231
-18 | -1.0304 | 0.0642 | -0.0635 | -16.0498
-17.5 | -1.0295 | 0.05834 | -0.0657 | -17.6466
-17 | -1.0427 | 0.05121 | -0.0666 | -20.3613
-16 | -1.0048 | 0.0432 | -0.0706 | -23.2593
-15 | -0.9804 | 0.03746 | -0.0678 | -26.1719
-14.5 | -0.962 | 0.03477 | -0.0664 | -27.6675
-14 | -0.9406 | 0.03256 | -0.0651 | -28.8882
-13.5 | -0.9173 | 0.03056 | -0.0635 | -30.0164
-13 | -0.892 | 0.02878 | -0.0619 | -30.9937
-12.5 | -0.8585 | 0.02652 | -0.0604 | -32.3718
-12 | -0.8281 | 0.02484 | -0.0589 | -33.3374
-11.5 | -0.7963 | 0.02349 | -0.0573 | -33.8995
-11 | -0.7637 | 0.02206 | -0.0556 | -34.6192
-10.5 | -0.731 | 0.02067 | -0.0537 | -35.3653
-10 | -0.6992 | 0.01938 | -0.0516 | -36.0784
-9.5 | -0.6664 | 0.01816 | -0.0495 | -36.696
-8.5 | -0.6125 | 0.0155 | -0.0431 | -39.5161
-8 | -0.5832 | 0.01449 | -0.0398 | -40.2484
-7.5 | -0.5507 | 0.0137 | -0.0367 | -40.1971
-7 | -0.5192 | 0.01312 | -0.0329 | -39.5732
-6.5 | -0.4819 | 0.01249 | -0.0302 | -38.5829
-6 | -0.439 | 0.0119 | -0.0285 | -36.8908
-5.5 | -0.3923 | 0.01145 | -0.0273 | -34.262
-5 | -0.3448 | 0.01096 | -0.0263 | -31.4599
-4.5 | -0.3024 | 0.01009 | -0.0246 | -29.9703
-4 | -0.2738 | 0.00819 | -0.021 | -33.431
-3.5 | -0.2318 | 0.00706 | -0.0193 | -32.8329
-3 | -0.1744 | 0.00695 | -0.0199 | -25.0935
-2.5 | -0.1159 | 0.00697 | -0.0206 | -16.6284
-2 | -0.0581 | 0.00705 | -0.0212 | -8.2411
-1.5 | 0.0012 | 0.00706 | -0.0222 | 0.16997
-1 | 0.0607 | 0.00703 | -0.0232 | 8.6344
-0.5 | 0.1199 | 0.00704 | -0.0242 | 17.0312
0 | 0.1794 | 0.00711 | -0.0252 | 25.2321
0.5 | 0.2389 | 0.0071 | -0.0263 | 33.6479
1 | 0.298 | 0.0071 | -0.0273 | 41.9718
1.5 | 0.357 | 0.00719 | -0.0283 | 49.6523
2 | 0.416 | 0.0072 | -0.0293 | 57.7778
2.5 | 0.4746 | 0.00721 | -0.0302 | 65.8252
3 | 0.5331 | 0.00734 | -0.0311 | 72.6294
3.5 | 0.5913 | 0.00731 | -0.0319 | 80.8892
4 | 0.649 | 0.00739 | -0.0327 | 87.8214
4.5 | 0.7065 | 0.00743 | -0.0334 | 95.0875
5 | 0.7629 | 0.00754 | -0.0339 | 101.1804
5.5 | 0.8189 | 0.00759 | -0.0344 | 107.892
6 | 0.8722 | 0.00774 | -0.0343 | 112.6873
6.5 | 0.9207 | 0.00806 | -0.0335 | 114.2308
7.5 | 0.9749 | 0.00997 | -0.0246 | 97.7834
8 | 0.9726 | 0.01135 | -0.0154 | 85.6916
8.5 | 0.9735 | 0.01318 | -0.008 | 73.8619
9 | 0.9752 | 0.01534 | -0.0016 | 63.5724
10 | 0.9787 | 0.02036 | 0.0093 | 48.0697
10.5 | 0.982 | 0.0229 | 0.0141 | 42.8821
11.5 | 1.0303 | 0.02873 | 0.014 | 35.8615
12 | 1.0491 | 0.03136 | 0.0157 | 33.4534
12.5 | 1.0709 | 0.03388 | 0.017 | 31.6086
13 | 1.087 | 0.03695 | 0.0184 | 29.4181
13.5 | 1.1087 | 0.03968 | 0.0193 | 27.941
14 | 1.1261 | 0.04288 | 0.0201 | 26.2617
14.5 | 1.1346 | 0.04699 | 0.0211 | 24.1456
15 | 1.1525 | 0.05042 | 0.0214 | 22.858
15.5 | 1.1681 | 0.05417 | 0.0216 | 21.5636
16 | 1.1798 | 0.05846 | 0.0215 | 20.1813
16.5 | 1.1857 | 0.06353 | 0.0212 | 18.6636
17 | 1.1853 | 0.06948 | 0.0206 | 17.0596
17.5 | 1.1952 | 0.07452 | 0.0196 | 16.0386
18 | 1.2021 | 0.08007 | 0.0183 | 15.0131
18.5 | 1.2077 | 0.08595 | 0.0166 | 14.0512
19 | 1.2088 | 0.09261 | 0.0144 | 13.0526
19.5 | 1.2088 | 0.09958 | 0.0118 | 12.139
20 | 1.2039 | 0.10743 | 0.0087 | 11.2064

## 45. Re 1M Mach 0.25 (1)
BIGFOIL.COM POLAR EXPORT
NACA65-319 a=0.0
NACA65-319 a=0.0 |  |  |  | Cl Max: | 1.43 | at alpha= | 13 | deg
JavaFoil+Calcfoil stall+Eppler ext transition |  |  |  | L/D Max: | 109.689 | at alpha= | 6.5 | deg
Re: | 1000000 |  |  | Cd Min: | 0.00652 | at alpha= | 1 | deg
Mach: | 0.25 |  |  | Cl=0 at alpha= | -1.5231 | deg
|  |  |  | @ Cl=0.1, Cd= | 0.00677
|  |  |  | @ Cl=0.4, Cd= | 0.0070214
|  |  |  | @ Cl=0.6, Cd= | 0.0073902
alpha (deg) | Cl | Cd | Cm | Cl/Cd
-16.5 | -0.754 | 0.14592 | 0.004 | -5.166
-16 | -0.792 | 0.13746 | 0.004 | -5.765
-15.5 | -0.825 | 0.12624 | 0.004 | -6.538
-15 | -0.853 | 0.11582 | 0.003 | -7.368
-14.5 | -0.875 | 0.10945 | 0.003 | -7.997
-14 | -0.891 | 0.10335 | 0.002 | -8.619
-13.5 | -0.901 | 0.09645 | 0.002 | -9.342
-13 | -0.905 | 0.08965 | 0.001 | -10.098
-12.5 | -0.905 | 0.08254 | 0.001 | -10.965
-12 | -0.901 | 0.07475 | 0 | -12.057
-11.5 | -1.016 | 0.02709 | 0 | -37.492
-11 | -1.01 | 0.02097 | -0.001 | -48.162
-10.5 | -0.98 | 0.01965 | -0.002 | -49.85
-10 | -0.944 | 0.01854 | -0.003 | -50.933
-9.5 | -0.905 | 0.01751 | -0.004 | -51.714
-9 | -0.863 | 0.01647 | -0.005 | -52.385
-8.5 | -0.817 | 0.01563 | -0.006 | -52.277
-8 | -0.769 | 0.01497 | -0.007 | -51.354
-7.5 | -0.718 | 0.01429 | -0.008 | -50.195
-7 | -0.664 | 0.0137 | -0.009 | -48.48
-6.5 | -0.609 | 0.01318 | -0.01 | -46.22
-6 | -0.553 | 0.01265 | -0.011 | -43.671
-5.5 | -0.494 | 0.01217 | -0.013 | -40.619
-5 | -0.435 | 0.01175 | -0.014 | -37.004
-4.5 | -0.374 | 0.01134 | -0.015 | -32.998
-4 | -0.313 | 0.01103 | -0.016 | -28.373
-3.5 | -0.251 | 0.01065 | -0.017 | -23.535
-3 | -0.19 | 0.00676 | -0.018 | -28.089
-2.5 | -0.126 | 0.00674 | -0.019 | -18.677
-2 | -0.062 | 0.00678 | -0.02 | -9.078
-1.5 | 0.003 | 0.00673 | -0.021 | 0.432
-1 | 0.068 | 0.00673 | -0.023 | 10.024
-0.5 | 0.132 | 0.00681 | -0.024 | 19.403
0 | 0.197 | 0.00684 | -0.025 | 28.783
0.5 | 0.261 | 0.00698 | -0.026 | 37.429
1 | 0.324 | 0.00652 | -0.027 | 49.738
1.5 | 0.388 | 0.00701 | -0.028 | 55.308
2 | 0.451 | 0.00707 | -0.029 | 63.8
2.5 | 0.514 | 0.00719 | -0.03 | 71.481
3 | 0.574 | 0.00732 | -0.031 | 78.473
3.5 | 0.637 | 0.00749 | -0.032 | 84.953
4 | 0.698 | 0.00768 | -0.033 | 90.935
4.5 | 0.76 | 0.00784 | -0.034 | 96.912
5 | 0.82 | 0.00809 | -0.035 | 101.36
5.5 | 0.878 | 0.00838 | -0.036 | 104.84
6 | 0.936 | 0.00869 | -0.037 | 107.65
6.5 | 0.992 | 0.00904 | -0.038 | 109.689
7 | 1.047 | 0.00954 | -0.039 | 109.662
7.5 | 1.084 | 0.01831 | -0.039 | 59.204
8 | 1.134 | 0.0195 | -0.04 | 58.167
8.5 | 1.182 | 0.0206 | -0.041 | 57.361
9 | 1.226 | 0.02168 | -0.042 | 56.551
9.5 | 1.267 | 0.02291 | -0.043 | 55.298
10 | 1.304 | 0.02422 | -0.044 | 53.865
10.5 | 1.338 | 0.02553 | -0.045 | 52.407
11 | 1.367 | 0.02701 | -0.046 | 50.607
11.5 | 1.391 | 0.02867 | -0.047 | 48.512
12 | 1.41 | 0.03039 | -0.047 | 46.393
12.5 | 1.423 | 0.0324 | -0.048 | 43.916
13 | 1.43 | 0.03471 | -0.049 | 41.206
13.5 | 1.426 | 0.037 | -0.05 | 38.548
14 | 1.414 | 0.03982 | -0.051 | 35.507
14.5 | 1.392 | 0.04354 | -0.051 | 31.98
15 | 1.363 | 0.04721 | -0.052 | 28.868
15.5 | 1.322 | 0.05289 | -0.052 | 24.999
16 | 1.268 | 0.06168 | -0.052 | 20.562
16.5 | 1.139 | 0.10347 | -0.044 | 11.012
17 | 1.039 | 0.13988 | -0.032 | 7.427
17.5 | 0.977 | 0.15128 | -0.029 | 6.461
18 | 0.915 | 0.16204 | -0.028 | 5.647

## 46. Re 1M Mach 0.25 (2)
BIGFOIL.COM POLAR EXPORT
NACA65-319 a=0.0
NACA65-319 a=0.0 |  |  |  | Cl Max: | 1.1492 | at alpha= | 18.5 | deg
XFOIL ncrit=9 |  |  |  | L/D Max: | 112.453 | at alpha= | 6 | deg
Re: | 1000000 |  |  | Cd Min: | 0.19547 | at alpha= | -19.5 | deg
Mach: | 0.25 |  |  | Cl=0 at alpha= | -1.5132 | deg
|  |  |  | @ Cl=0.1, Cd= | 0.007216
|  |  |  | @ Cl=0.4, Cd= | 0.0073451
|  |  |  | @ Cl=0.6, Cd= | 0.0074926
alpha (deg) | Cl | Cd | Cm | Cl/Cd
-19.5 | -0.5703 | 0.19547 | 0.0022 | -2.9176
-19 | -0.4553 | 0.17527 | 0.0129 | -2.5977
-18.5 | -0.5584 | 0.17558 | -0.0091 | -3.1803
-18 | -0.5341 | 0.17191 | -0.0124 | -3.1069
-16.5 | -0.8833 | 0.06813 | -0.071 | -12.9649
-16 | -0.8694 | 0.06345 | -0.0734 | -13.7021
-15.5 | -0.8909 | 0.05538 | -0.0751 | -16.087
-15 | -0.8868 | 0.05074 | -0.0756 | -17.4773
-14.5 | -0.8971 | 0.04471 | -0.0753 | -20.0649
-14 | -0.8937 | 0.04043 | -0.0742 | -22.1049
-13.5 | -0.8862 | 0.03664 | -0.0726 | -24.1867
-13 | -0.8712 | 0.03344 | -0.0707 | -26.0526
-12.5 | -0.8511 | 0.03071 | -0.0687 | -27.7141
-12 | -0.8211 | 0.02807 | -0.0668 | -29.2519
-11.5 | -0.7911 | 0.02629 | -0.0651 | -30.0913
-11 | -0.7565 | 0.02455 | -0.0632 | -30.8147
-10.5 | -0.7211 | 0.02291 | -0.0612 | -31.4753
-10 | -0.6865 | 0.02139 | -0.0591 | -32.0944
-9.5 | -0.6526 | 0.01996 | -0.0568 | -32.6954
-9 | -0.6185 | 0.01866 | -0.0545 | -33.1458
-8.5 | -0.5924 | 0.01704 | -0.0511 | -34.7653
-8 | -0.5659 | 0.01565 | -0.0475 | -36.1597
-7.5 | -0.5335 | 0.0146 | -0.0444 | -36.5411
-6.5 | -0.4668 | 0.01304 | -0.0374 | -35.7975
-6 | -0.437 | 0.01229 | -0.0329 | -35.5574
-5.5 | -0.392 | 0.01182 | -0.031 | -33.1641
-5 | -0.3457 | 0.01126 | -0.0293 | -30.7016
-4.5 | -0.3 | 0.01062 | -0.0277 | -28.2486
-4 | -0.2685 | 0.00913 | -0.0241 | -29.4085
-3.5 | -0.2382 | 0.00719 | -0.0204 | -33.1293
-3 | -0.1796 | 0.00707 | -0.0208 | -25.4031
-2.5 | -0.1198 | 0.0071 | -0.0214 | -16.8732
-1.5 | 0.0016 | 0.00716 | -0.0229 | 0.22346
-1 | 0.0631 | 0.00721 | -0.0239 | 8.7517
-0.5 | 0.1241 | 0.00722 | -0.0249 | 17.1884
0 | 0.1856 | 0.00721 | -0.026 | 25.742
0.5 | 0.2471 | 0.00724 | -0.0271 | 34.1298
1 | 0.3081 | 0.00727 | -0.0281 | 42.3796
1.5 | 0.369 | 0.00734 | -0.0291 | 50.2725
2 | 0.43 | 0.00735 | -0.0301 | 58.5034
2.5 | 0.4904 | 0.00739 | -0.0309 | 66.3599
3 | 0.5508 | 0.00746 | -0.0318 | 73.8338
3.5 | 0.6111 | 0.0075 | -0.0326 | 81.48
4 | 0.6704 | 0.00758 | -0.0332 | 88.4433
4.5 | 0.73 | 0.00763 | -0.0339 | 95.675
5 | 0.7882 | 0.00771 | -0.0342 | 102.2309
5.5 | 0.8453 | 0.00783 | -0.0343 | 107.9566
6 | 0.8985 | 0.00799 | -0.0337 | 112.4531
6.5 | 0.9448 | 0.00842 | -0.0319 | 112.209
7 | 0.9713 | 0.00936 | -0.0269 | 103.7714
7.5 | 0.9677 | 0.01071 | -0.0168 | 90.3548
8 | 0.9645 | 0.01265 | -0.0084 | 76.2451
8.5 | 0.9624 | 0.01502 | -0.0012 | 64.0746
9 | 0.9615 | 0.01766 | 0.0049 | 54.4451
9.5 | 0.962 | 0.02049 | 0.0104 | 46.9497
10 | 0.96 | 0.02358 | 0.0156 | 40.7125
10.5 | 0.9615 | 0.02657 | 0.0202 | 36.1874
11.5 | 1.0156 | 0.03293 | 0.0192 | 30.8412
12 | 1.0363 | 0.03578 | 0.0207 | 28.9631
12.5 | 1.0534 | 0.03902 | 0.0221 | 26.9964
13 | 1.0712 | 0.04236 | 0.0233 | 25.288
13.5 | 1.0897 | 0.04577 | 0.0242 | 23.8082
14 | 1.0987 | 0.05016 | 0.025 | 21.9039
14.5 | 1.108 | 0.05474 | 0.0255 | 20.2411
15 | 1.1228 | 0.05898 | 0.0256 | 19.037
15.5 | 1.134 | 0.06376 | 0.0254 | 17.7854
16 | 1.1391 | 0.06935 | 0.0249 | 16.4254
16.5 | 1.1337 | 0.07635 | 0.0239 | 14.8487
17 | 1.1423 | 0.08204 | 0.0225 | 13.9237
17.5 | 1.1467 | 0.08846 | 0.0208 | 12.9629
18 | 1.1488 | 0.09537 | 0.0185 | 12.0457
18.5 | 1.1492 | 0.10271 | 0.0157 | 11.1888
19 | 1.147 | 0.11063 | 0.0124 | 10.3679
19.5 | 1.141 | 0.11911 | 0.0085 | 9.5794
20 | 1.1347 | 0.12795 | 0.0041 | 8.8683

## 47. Re 1M Mach 0.50 (1)
BIGFOIL.COM POLAR EXPORT
NACA65-319 a=0.0
NACA65-319 a=0.0 |  |  |  | Cl Max: | 1.26 | at alpha= | 9 | deg
JavaFoil+Calcfoil stall+Eppler ext transition |  |  |  | L/D Max: | 98.172 | at alpha= | 6 | deg
Re: | 1000000 |  |  | Cd Min: | 0.00692 | at alpha= | -2 | deg
Mach: | 0.5 |  |  | Cl=0 at alpha= | -1.5208 | deg
|  |  |  | @ Cl=0.1, Cd= | 0.0072197
|  |  |  | @ Cl=0.4, Cd= | 0.0076027
|  |  |  | @ Cl=0.6, Cd= | 0.0081239
alpha (deg) | Cl | Cd | Cm | Cl/Cd
-20 | -1.044 | 0.20138 | 0.01 | -5.185
-19.5 | -1.015 | 0.19594 | 0.009 | -5.182
-19 | -0.988 | 0.19036 | 0.008 | -5.19
-18.5 | -0.96 | 0.18421 | 0.008 | -5.214
-18 | -0.933 | 0.18113 | 0.007 | -5.152
-17.5 | -0.904 | 0.17255 | 0.006 | -5.24
-17 | -0.876 | 0.16488 | 0.006 | -5.311
-16.5 | -0.848 | 0.16161 | 0.005 | -5.247
-16 | -0.82 | 0.15484 | 0.005 | -5.298
-15.5 | -0.793 | 0.15669 | 0.004 | -5.061
-15 | -0.763 | 0.14603 | 0.003 | -5.225
-14.5 | -0.735 | 0.13953 | 0.003 | -5.267
-14 | -0.707 | 0.13364 | 0.002 | -5.292
-13.5 | -0.679 | 0.12973 | 0.002 | -5.237
-13 | -0.651 | 0.13041 | 0.001 | -4.995
-12.5 | -0.622 | 0.11947 | 0.001 | -5.207
-12 | -0.594 | 0.11218 | 0 | -5.296
-11.5 | -0.566 | 0.11171 | 0 | -5.067
-11 | -0.538 | 0.10861 | -0.001 | -4.953
-10.5 | -0.51 | 0.10548 | -0.001 | -4.835
-10 | -0.482 | 0.09823 | -0.002 | -4.906
-9.5 | -0.454 | 0.08051 | -0.002 | -5.636
-9 | -0.619 | 0.06367 | -0.003 | -9.722
-8.5 | -0.66 | 0.05699 | -0.004 | -11.575
-8 | -0.655 | 0.05093 | -0.005 | -12.863
-7.5 | -0.748 | 0.01753 | -0.009 | -42.655
-7 | -0.706 | 0.01642 | -0.01 | -43.002
-6.5 | -0.656 | 0.01554 | -0.011 | -42.214
-6 | -0.6 | 0.01479 | -0.013 | -40.589
-5.5 | -0.54 | 0.01397 | -0.014 | -38.671
-5 | -0.478 | 0.01335 | -0.015 | -35.758
-4.5 | -0.412 | 0.01281 | -0.016 | -32.161
-4 | -0.345 | 0.01236 | -0.017 | -27.9
-3.5 | -0.277 | 0.01187 | -0.019 | -23.322
-3 | -0.208 | 0.01154 | -0.02 | -18.018
-2.5 | -0.14 | 0.00733 | -0.022 | -19.157
-2 | -0.069 | 0.00692 | -0.023 | -9.929
-1.5 | 0.003 | 0.00721 | -0.024 | 0.45
-1 | 0.075 | 0.00723 | -0.025 | 10.446
-0.5 | 0.148 | 0.0072 | -0.026 | 20.519
0 | 0.217 | 0.00732 | -0.027 | 29.685
0.5 | 0.288 | 0.00746 | -0.029 | 38.657
1 | 0.359 | 0.00755 | -0.03 | 47.572
1.5 | 0.429 | 0.00764 | -0.031 | 56.218
2 | 0.499 | 0.0078 | -0.032 | 64.049
2.5 | 0.569 | 0.00803 | -0.033 | 70.862
3 | 0.635 | 0.00823 | -0.034 | 77.145
3.5 | 0.703 | 0.00845 | -0.035 | 83.233
4 | 0.771 | 0.00873 | -0.037 | 88.273
4.5 | 0.838 | 0.00906 | -0.038 | 92.471
5 | 0.904 | 0.00947 | -0.039 | 95.392
5.5 | 0.967 | 0.00992 | -0.04 | 97.422
6 | 1.027 | 0.01046 | -0.041 | 98.172
6.5 | 1.085 | 0.01113 | -0.042 | 97.518
7 | 1.124 | 0.02186 | -0.042 | 51.423
7.5 | 1.173 | 0.02361 | -0.043 | 49.701
8 | 1.216 | 0.02521 | -0.044 | 48.239
8.5 | 1.246 | 0.02713 | -0.045 | 45.937
9 | 1.26 | 0.02911 | -0.046 | 43.274
9.5 | 1.246 | 0.0317 | -0.047 | 39.297
10 | 1.169 | 0.0351 | -0.048 | 33.304
10.5 | 0.677 | 0.08133 | -0.021 | 8.327
11 | 0.705 | 0.09753 | -0.022 | 7.226
11.5 | 0.732 | 0.10657 | -0.022 | 6.87
12 | 0.76 | 0.10863 | -0.023 | 6.994
12.5 | 0.788 | 0.1184 | -0.025 | 6.656
13 | 0.815 | 0.12557 | -0.026 | 6.493
13.5 | 0.843 | 0.1269 | -0.027 | 6.645
14 | 0.872 | 0.13389 | -0.029 | 6.51

## 48. Re 1M Mach 0.50 (2)
BIGFOIL.COM POLAR EXPORT
NACA65-319 a=0.0
NACA65-319 a=0.0 |  |  |  | Cl Max: | 0.9937 | at alpha= | 14.5 | deg
XFOIL ncrit=9 |  |  |  | L/D Max: | 103.376 | at alpha= | 6 | deg
Re: | 1000000 |  |  | Cd Min: | 0.21864 | at alpha= | 19.5 | deg
Mach: | 0.5 |  |  | Cl=0 at alpha= | -1.523 | deg
|  |  |  | @ Cl=0.1, Cd= | 0.0078278
|  |  |  | @ Cl=0.4, Cd= | 0.0080572
|  |  |  | @ Cl=0.6, Cd= | 0.008287
alpha (deg) | Cl | Cd | Cm | Cl/Cd
-15 | -0.4225 | 0.14734 | -0.0356 | -2.8675
-14 | -0.4098 | 0.12714 | -0.0466 | -3.2232
-13.5 | -0.4122 | 0.11595 | -0.0528 | -3.555
-13 | -0.4299 | 0.10176 | -0.061 | -4.2246
-12.5 | -0.4842 | 0.08015 | -0.0749 | -6.0412
-12 | -0.5307 | 0.06514 | -0.0846 | -8.1471
-11.5 | -0.5692 | 0.05397 | -0.0896 | -10.5466
-11 | -0.5973 | 0.04542 | -0.0911 | -13.1506
-10.5 | -0.6147 | 0.03867 | -0.0902 | -15.896
-10 | -0.6183 | 0.03319 | -0.0877 | -18.6291
-9.5 | -0.6022 | 0.0292 | -0.0846 | -20.6233
-9 | -0.5698 | 0.0263 | -0.0814 | -21.6654
-8.5 | -0.5328 | 0.02397 | -0.078 | -22.2278
-8 | -0.4962 | 0.02207 | -0.0746 | -22.483
-7.5 | -0.4618 | 0.02026 | -0.071 | -22.7937
-7 | -0.4291 | 0.01856 | -0.0673 | -23.1196
-6.5 | -0.3962 | 0.01694 | -0.0636 | -23.3884
-6 | -0.3665 | 0.01531 | -0.0593 | -23.9386
-5.5 | -0.3334 | 0.01402 | -0.0552 | -23.7803
-5 | -0.2955 | 0.01299 | -0.0513 | -22.7483
-4.5 | -0.2631 | 0.01206 | -0.0462 | -21.8159
-4 | -0.234 | 0.0114 | -0.04 | -20.5263
-3.5 | -0.2216 | 0.00968 | -0.032 | -22.8926
-3 | -0.2019 | 0.00765 | -0.0251 | -26.3922
-2.5 | -0.1344 | 0.00764 | -0.0251 | -17.5916
-2 | -0.0664 | 0.00779 | -0.0254 | -8.5237
-1.5 | 0.0032 | 0.00782 | -0.0262 | 0.40921
-1 | 0.0728 | 0.00782 | -0.0271 | 9.3095
-0.5 | 0.1428 | 0.00784 | -0.0281 | 18.2143
0 | 0.2124 | 0.00793 | -0.0292 | 26.7844
0.5 | 0.2819 | 0.00795 | -0.0302 | 35.4591
1 | 0.3512 | 0.00798 | -0.0311 | 44.01
1.5 | 0.4207 | 0.00809 | -0.0321 | 52.0025
2 | 0.4891 | 0.00815 | -0.0328 | 60.0123
2.5 | 0.5575 | 0.0082 | -0.0334 | 67.9878
3 | 0.6259 | 0.00834 | -0.0339 | 75.048
3.5 | 0.6929 | 0.00839 | -0.034 | 82.5864
4 | 0.7592 | 0.00852 | -0.0339 | 89.108
4.5 | 0.8238 | 0.00862 | -0.0332 | 95.5684
5 | 0.8856 | 0.00876 | -0.0319 | 101.0959
6 | 0.9707 | 0.00939 | -0.0223 | 103.3759
6.5 | 0.9792 | 0.01072 | -0.0131 | 91.3433
7 | 0.96 | 0.01358 | -0.0022 | 70.6922
7.5 | 0.9402 | 0.01717 | 0.007 | 54.7583
8 | 0.9302 | 0.02081 | 0.0141 | 44.6997
8.5 | 0.9217 | 0.0247 | 0.0203 | 37.3158
9 | 0.9138 | 0.0289 | 0.0255 | 31.6194
9.5 | 0.9086 | 0.03328 | 0.0299 | 27.3017
10 | 0.9051 | 0.03786 | 0.0336 | 23.9065
11 | 0.9267 | 0.04583 | 0.0392 | 20.2204
11.5 | 0.9605 | 0.05124 | 0.0355 | 18.7451
12 | 0.9732 | 0.05612 | 0.0365 | 17.3414
12.5 | 0.9811 | 0.06176 | 0.037 | 15.8857
13 | 0.984 | 0.06813 | 0.037 | 14.443
13.5 | 0.9911 | 0.07444 | 0.0365 | 13.3141
14 | 0.9933 | 0.0815 | 0.0354 | 12.1877
14.5 | 0.9937 | 0.08912 | 0.0336 | 11.1501
15 | 0.9879 | 0.09778 | 0.0309 | 10.1033
15.5 | 0.9809 | 0.10714 | 0.0272 | 9.1553
16 | 0.9665 | 0.1179 | 0.022 | 8.1976
16.5 | 0.9486 | 0.12977 | 0.0153 | 7.3099
17 | 0.9294 | 0.14238 | 0.0076 | 6.5276
17.5 | 0.9121 | 0.15535 | -0.0007 | 5.8713
18 | 0.8937 | 0.16913 | -0.0098 | 5.2841
18.5 | 0.8662 | 0.18555 | -0.0205 | 4.6683
19 | 0.8268 | 0.20725 | -0.033 | 3.9894
19.5 | 0.8327 | 0.21864 | -0.0397 | 3.8085

## 49. Re 2M Mach 0.00 (1)
BIGFOIL.COM POLAR EXPORT
NACA65-319 a=0.0
NACA65-319 a=0.0 |  |  |  | Cl Max: | 1.506 | at alpha= | 15 | deg
JavaFoil+Calcfoil stall+Eppler ext transition |  |  |  | L/D Max: | 125.967 | at alpha= | 6 | deg
Re: | 2000000 |  |  | Cd Min: | 0.00568 | at alpha= | -3 | deg
Mach: | 0 |  |  | Cl=0 at alpha= | -1.5238 | deg
|  |  |  | @ Cl=0.1, Cd= | 0.00573
|  |  |  | @ Cl=0.4, Cd= | 0.0059675
|  |  |  | @ Cl=0.6, Cd= | 0.0059702
alpha (deg) | Cl | Cd | Cm | Cl/Cd
-18.5 | -0.944 | 0.14627 | 0.007 | -6.455
-18 | -0.959 | 0.13883 | 0.006 | -6.906
-17.5 | -0.972 | 0.13177 | 0.006 | -7.374
-17 | -0.981 | 0.12654 | 0.005 | -7.752
-16.5 | -0.99 | 0.11788 | 0.005 | -8.398
-16 | -0.995 | 0.11228 | 0.005 | -8.864
-15.5 | -1 | 0.10433 | 0.004 | -9.581
-15 | -1.004 | 0.09528 | 0.004 | -10.535
-14.5 | -1.012 | 0.0832 | 0.004 | -12.158
-14 | -1.119 | 0.03298 | 0.004 | -33.929
-13.5 | -1.124 | 0.02699 | 0.003 | -41.646
-13 | -1.117 | 0.02386 | 0.002 | -46.8
-12.5 | -1.102 | 0.0217 | 0.001 | -50.776
-12 | -1.081 | 0.02002 | 0.001 | -53.987
-11.5 | -1.058 | 0.01747 | 0 | -60.586
-11 | -1.025 | 0.01647 | -0.001 | -62.203
-10.5 | -0.986 | 0.01563 | -0.002 | -63.087
-10 | -0.945 | 0.01485 | -0.003 | -63.644
-9.5 | -0.901 | 0.01413 | -0.004 | -63.775
-9 | -0.855 | 0.01344 | -0.005 | -63.652
-8.5 | -0.807 | 0.01285 | -0.006 | -62.812
-8 | -0.757 | 0.01233 | -0.007 | -61.43
-7.5 | -0.706 | 0.01187 | -0.008 | -59.425
-7 | -0.652 | 0.01142 | -0.009 | -57.094
-6.5 | -0.597 | 0.011 | -0.01 | -54.277
-6 | -0.541 | 0.01064 | -0.011 | -50.836
-5.5 | -0.483 | 0.0103 | -0.012 | -46.924
-5 | -0.425 | 0.00996 | -0.013 | -42.657
-4.5 | -0.366 | 0.00968 | -0.014 | -37.773
-4 | -0.305 | 0.00938 | -0.015 | -32.547
-3.5 | -0.245 | 0.00861 | -0.016 | -28.433
-3 | -0.184 | 0.00568 | -0.018 | -32.375
-2.5 | -0.122 | 0.00572 | -0.019 | -21.318
-2 | -0.06 | 0.00571 | -0.02 | -10.432
-1.5 | 0.003 | 0.00569 | -0.021 | 0.494
-1 | 0.065 | 0.00573 | -0.022 | 11.408
-0.5 | 0.128 | 0.00573 | -0.023 | 22.304
0 | 0.191 | 0.00578 | -0.024 | 32.983
0.5 | 0.253 | 0.00579 | -0.025 | 43.693
1 | 0.316 | 0.00585 | -0.026 | 53.93
1.5 | 0.378 | 0.00595 | -0.027 | 63.594
2 | 0.441 | 0.006 | -0.028 | 73.471
2.5 | 0.503 | 0.00617 | -0.029 | 81.482
3 | 0.563 | 0.00626 | -0.03 | 89.907
3.5 | 0.623 | 0.00579 | -0.031 | 107.471
4 | 0.682 | 0.00641 | -0.032 | 106.451
4.5 | 0.742 | 0.00658 | -0.033 | 112.901
5 | 0.801 | 0.00676 | -0.034 | 118.56
5.5 | 0.859 | 0.00699 | -0.035 | 122.911
6 | 0.915 | 0.00727 | -0.036 | 125.967
6.5 | 0.97 | 0.00786 | -0.037 | 123.333
7 | 1.02 | 0.00929 | -0.038 | 109.784
7.5 | 1.071 | 0.01042 | -0.039 | 102.789
8 | 1.112 | 0.01588 | -0.039 | 70.017
8.5 | 1.16 | 0.01684 | -0.04 | 68.86
9 | 1.206 | 0.0177 | -0.041 | 68.153
9.5 | 1.25 | 0.01862 | -0.042 | 67.131
10 | 1.291 | 0.01957 | -0.043 | 65.984
10.5 | 1.329 | 0.02052 | -0.044 | 64.795
11 | 1.365 | 0.02161 | -0.045 | 63.153
11.5 | 1.397 | 0.02282 | -0.046 | 61.235
12 | 1.426 | 0.02402 | -0.046 | 59.39
12.5 | 1.452 | 0.02544 | -0.047 | 57.062
13 | 1.474 | 0.02681 | -0.048 | 54.972
13.5 | 1.489 | 0.02842 | -0.049 | 52.387
14 | 1.499 | 0.03021 | -0.05 | 49.617
14.5 | 1.505 | 0.03215 | -0.05 | 46.793
15 | 1.506 | 0.03454 | -0.051 | 43.589
15.5 | 1.503 | 0.03663 | -0.052 | 41.026
16 | 1.496 | 0.03894 | -0.053 | 38.417
16.5 | 1.485 | 0.04155 | -0.053 | 35.744
17 | 1.466 | 0.04466 | -0.054 | 32.826
17.5 | 1.443 | 0.04776 | -0.055 | 30.223
18 | 1.416 | 0.05179 | -0.055 | 27.351
18.5 | 1.387 | 0.05566 | -0.056 | 24.914
19 | 1.355 | 0.05982 | -0.056 | 22.659
19.5 | 1.321 | 0.06454 | -0.056 | 20.464
20 | 1.287 | 0.06863 | -0.057 | 18.749

## 50. Re 2M Mach 0.00 (2)
BIGFOIL.COM POLAR EXPORT
NACA65-319 a=0.0
NACA65-319 a=0.0 |  |  |  | Cl Max: | 1.3548 | at alpha= | 20 | deg
XFOIL ncrit=9 |  |  |  | L/D Max: | 130.731 | at alpha= | 5.5 | deg
Re: | 2000000 |  |  | Cd Min: | 0.08371 | at alpha= | 20 | deg
Mach: | 0 |  |  | Cl=0 at alpha= | -1.5195 | deg
|  |  |  | @ Cl=0.1, Cd= | 0.00549
|  |  |  | @ Cl=0.4, Cd= | 0.0056008
|  |  |  | @ Cl=0.6, Cd= | 0.0057552
alpha (deg) | Cl | Cd | Cm | Cl/Cd
-20 | -1.2805 | 0.0575 | -0.0589 | -22.2696
-19.5 | -1.2658 | 0.05346 | -0.06 | -23.6775
-19 | -1.2495 | 0.04976 | -0.0608 | -25.1105
-18.5 | -1.2338 | 0.0461 | -0.0613 | -26.7636
-17.5 | -1.1894 | 0.041 | -0.0606 | -29.0098
-17 | -1.1669 | 0.0366 | -0.0639 | -31.8825
-16.5 | -1.1531 | 0.03377 | -0.0625 | -34.1457
-16 | -1.1316 | 0.03149 | -0.0614 | -35.9352
-15.5 | -1.1043 | 0.02969 | -0.0605 | -37.1943
-15 | -1.0781 | 0.02785 | -0.0593 | -38.711
-14.5 | -1.05 | 0.02621 | -0.0581 | -40.061
-14 | -1.0231 | 0.02453 | -0.0566 | -41.7081
-13.5 | -0.9923 | 0.02312 | -0.0553 | -42.9196
-13 | -0.9618 | 0.02174 | -0.0538 | -44.241
-12.5 | -0.9319 | 0.02039 | -0.052 | -45.7038
-12 | -0.9039 | 0.01896 | -0.0499 | -47.6741
-11.5 | -0.8802 | 0.01739 | -0.047 | -50.6153
-11 | -0.8493 | 0.01627 | -0.0447 | -52.2004
-10.5 | -0.8159 | 0.01531 | -0.0426 | -53.292
-10 | -0.7829 | 0.01442 | -0.0401 | -54.2926
-9.5 | -0.7462 | 0.01373 | -0.038 | -54.3481
-9 | -0.7112 | 0.01304 | -0.0354 | -54.5399
-8.5 | -0.676 | 0.01245 | -0.0325 | -54.2972
-8 | -0.6479 | 0.01178 | -0.0282 | -55
-7.5 | -0.6061 | 0.01125 | -0.0263 | -53.8756
-7 | -0.5592 | 0.01082 | -0.0252 | -51.6821
-6.5 | -0.51 | 0.01048 | -0.0246 | -48.6641
-6 | -0.4612 | 0.01005 | -0.0238 | -45.8905
-5.5 | -0.4098 | 0.0097 | -0.0236 | -42.2474
-5 | -0.3579 | 0.00937 | -0.0233 | -38.1964
-4.5 | -0.3055 | 0.00902 | -0.0232 | -33.8692
-4 | -0.257 | 0.00835 | -0.0226 | -30.7784
-3.5 | -0.214 | 0.00722 | -0.0212 | -29.6399
-3 | -0.1732 | 0.00576 | -0.0196 | -30.0694
-2.5 | -0.1154 | 0.00557 | -0.0203 | -20.7181
-2 | -0.0568 | 0.00549 | -0.0213 | -10.3461
-1.5 | 0.0023 | 0.0055 | -0.0222 | 0.41818
-1 | 0.0613 | 0.00549 | -0.0233 | 11.1658
-0.5 | 0.1214 | 0.00549 | -0.0244 | 22.1129
0 | 0.1812 | 0.0055 | -0.0256 | 32.9455
0.5 | 0.2402 | 0.00552 | -0.0267 | 43.5145
1 | 0.2998 | 0.00555 | -0.0278 | 54.018
2 | 0.4182 | 0.00561 | -0.0299 | 74.5455
2.5 | 0.4776 | 0.00564 | -0.0311 | 84.6809
3 | 0.5367 | 0.00569 | -0.0322 | 94.3234
3.5 | 0.5949 | 0.00575 | -0.0331 | 103.4609
4 | 0.6537 | 0.00581 | -0.0341 | 112.5129
4.5 | 0.7115 | 0.00589 | -0.035 | 120.798
5 | 0.7685 | 0.00602 | -0.0358 | 127.6578
5.5 | 0.8223 | 0.00629 | -0.036 | 130.7313
6 | 0.8677 | 0.00699 | -0.0348 | 124.1345
6.5 | 0.9048 | 0.00794 | -0.0323 | 113.9547
7 | 0.935 | 0.00896 | -0.0286 | 104.3527
7.5 | 0.9511 | 0.0099 | -0.0222 | 96.0707
8 | 0.9573 | 0.01117 | -0.0147 | 85.7028
8.5 | 0.9674 | 0.01269 | -0.0087 | 76.2333
10 | 1.0007 | 0.01852 | 0.0055 | 54.0335
10.5 | 1.0173 | 0.02047 | 0.0089 | 49.6971
11 | 1.0382 | 0.02228 | 0.0116 | 46.5978
11.5 | 1.0592 | 0.02403 | 0.0143 | 44.0782
12 | 1.1021 | 0.02598 | 0.0121 | 42.4211
13 | 1.1569 | 0.03018 | 0.0137 | 38.3333
13.5 | 1.1792 | 0.03257 | 0.015 | 36.2051
14 | 1.1998 | 0.03519 | 0.0161 | 34.0949
14.5 | 1.2219 | 0.03775 | 0.017 | 32.3682
15 | 1.2436 | 0.04043 | 0.0177 | 30.7593
15.5 | 1.2615 | 0.04351 | 0.0185 | 28.9933
16 | 1.2727 | 0.0473 | 0.0192 | 26.907
16.5 | 1.2925 | 0.05043 | 0.0194 | 25.6296
17 | 1.3077 | 0.0541 | 0.0195 | 24.1719
17.5 | 1.322 | 0.05795 | 0.0194 | 22.8128
18 | 1.3352 | 0.06205 | 0.019 | 21.5181
18.5 | 1.3436 | 0.06678 | 0.0184 | 20.1198
19 | 1.343 | 0.07276 | 0.0175 | 18.4579
19.5 | 1.3438 | 0.0788 | 0.0161 | 17.0533
20 | 1.3548 | 0.08371 | 0.0146 | 16.1844

## 51. Re 2M Mach 0.10 (1)
BIGFOIL.COM POLAR EXPORT
NACA65-319 a=0.0
NACA65-319 a=0.0 |  |  |  | Cl Max: | 1.494 | at alpha= | 14.5 | deg
JavaFoil+Calcfoil stall+Eppler ext transition |  |  |  | L/D Max: | 125.512 | at alpha= | 6 | deg
Re: | 2000000 |  |  | Cd Min: | 0.00568 | at alpha= | -2 | deg
Mach: | 0.1 |  |  | Cl=0 at alpha= | -1.5238 | deg
|  |  |  | @ Cl=0.1, Cd= | 0.005727
|  |  |  | @ Cl=0.4, Cd= | 0.0060186
|  |  |  | @ Cl=0.6, Cd= | 0.0060334
alpha (deg) | Cl | Cd | Cm | Cl/Cd
-18.5 | -0.905 | 0.14893 | 0.007 | -6.08
-18 | -0.923 | 0.14127 | 0.006 | -6.537
-17.5 | -0.939 | 0.1366 | 0.006 | -6.873
-17 | -0.953 | 0.12929 | 0.005 | -7.37
-16.5 | -0.966 | 0.11867 | 0.005 | -8.145
-16 | -0.974 | 0.11329 | 0.005 | -8.599
-15.5 | -0.98 | 0.10719 | 0.004 | -9.143
-15 | -0.986 | 0.09891 | 0.004 | -9.963
-14.5 | -0.99 | 0.08988 | 0.003 | -11.014
-14 | -1.012 | 0.07017 | 0.003 | -14.428
-13.5 | -1.109 | 0.02896 | 0.003 | -38.305
-13 | -1.107 | 0.02489 | 0.002 | -44.495
-12.5 | -1.096 | 0.02228 | 0.001 | -49.202
-12 | -1.078 | 0.02045 | 0.001 | -52.699
-11.5 | -1.057 | 0.01771 | 0 | -59.695
-11 | -1.025 | 0.01667 | -0.001 | -61.464
-10.5 | -0.987 | 0.01584 | -0.002 | -62.31
-10 | -0.946 | 0.01503 | -0.003 | -62.974
-9.5 | -0.903 | 0.01425 | -0.004 | -63.367
-9 | -0.858 | 0.01358 | -0.005 | -63.16
-8.5 | -0.81 | 0.01298 | -0.006 | -62.381
-8 | -0.76 | 0.01241 | -0.007 | -61.229
-7.5 | -0.708 | 0.01194 | -0.008 | -59.291
-7 | -0.655 | 0.01149 | -0.009 | -56.951
-6.5 | -0.599 | 0.01107 | -0.01 | -54.177
-6 | -0.543 | 0.01069 | -0.011 | -50.785
-5.5 | -0.485 | 0.01034 | -0.012 | -46.933
-5 | -0.427 | 0.01003 | -0.013 | -42.547
-4.5 | -0.367 | 0.00973 | -0.014 | -37.735
-4 | -0.307 | 0.00944 | -0.015 | -32.488
-3.5 | -0.246 | 0.00829 | -0.017 | -29.666
-3 | -0.185 | 0.00574 | -0.018 | -32.211
-2.5 | -0.122 | 0.00569 | -0.019 | -21.527
-2 | -0.06 | 0.00568 | -0.02 | -10.542
-1.5 | 0.003 | 0.0057 | -0.021 | 0.496
-1 | 0.066 | 0.0057 | -0.022 | 11.523
-0.5 | 0.129 | 0.00575 | -0.023 | 22.373
0 | 0.191 | 0.00575 | -0.024 | 33.303
0.5 | 0.254 | 0.0058 | -0.025 | 43.825
1 | 0.317 | 0.0059 | -0.026 | 53.712
1.5 | 0.38 | 0.00599 | -0.027 | 63.487
2 | 0.443 | 0.00608 | -0.028 | 72.86
2.5 | 0.505 | 0.00617 | -0.029 | 81.96
3 | 0.566 | 0.00631 | -0.031 | 89.656
3.5 | 0.625 | 0.00583 | -0.031 | 107.241
4 | 0.686 | 0.00646 | -0.032 | 106.14
4.5 | 0.746 | 0.00662 | -0.033 | 112.615
5 | 0.805 | 0.00677 | -0.034 | 118.795
5.5 | 0.863 | 0.00702 | -0.035 | 122.887
6 | 0.919 | 0.00732 | -0.036 | 125.512
6.5 | 0.973 | 0.00799 | -0.037 | 121.808
7 | 1.024 | 0.0094 | -0.038 | 108.966
7.5 | 1.075 | 0.01054 | -0.039 | 101.968
8 | 1.116 | 0.01603 | -0.04 | 69.659
8.5 | 1.164 | 0.01704 | -0.04 | 68.324
9 | 1.21 | 0.01792 | -0.041 | 67.542
9.5 | 1.253 | 0.01882 | -0.042 | 66.609
10 | 1.294 | 0.01982 | -0.043 | 65.307
10.5 | 1.332 | 0.0208 | -0.044 | 64.06
11 | 1.367 | 0.02192 | -0.045 | 62.361
11.5 | 1.398 | 0.02312 | -0.046 | 60.476
12 | 1.426 | 0.02435 | -0.047 | 58.572
12.5 | 1.45 | 0.02585 | -0.047 | 56.11
13 | 1.471 | 0.02724 | -0.048 | 53.98
13.5 | 1.484 | 0.02892 | -0.049 | 51.305
14 | 1.491 | 0.03102 | -0.05 | 48.067
14.5 | 1.494 | 0.03278 | -0.051 | 45.578
15 | 1.492 | 0.03526 | -0.051 | 42.312
15.5 | 1.485 | 0.03768 | -0.052 | 39.424
16 | 1.475 | 0.03991 | -0.053 | 36.967
16.5 | 1.46 | 0.04306 | -0.053 | 33.904
17 | 1.437 | 0.04597 | -0.054 | 31.252
17.5 | 1.411 | 0.04827 | -0.055 | 29.231
18 | 1.377 | 0.05383 | -0.055 | 25.572
18.5 | 1.341 | 0.0582 | -0.056 | 23.051
19 | 1.305 | 0.06277 | -0.056 | 20.785
19.5 | 1.267 | 0.06685 | -0.057 | 18.953

## 52. Re 2M Mach 0.10 (2)
BIGFOIL.COM POLAR EXPORT
NACA65-319 a=0.0
NACA65-319 a=0.0 |  |  |  | Cl Max: | 1.342 | at alpha= | 20 | deg
XFOIL ncrit=9 |  |  |  | L/D Max: | 130.711 | at alpha= | 5.5 | deg
Re: | 2000000 |  |  | Cd Min: | 0.08739 | at alpha= | 20 | deg
Mach: | 0.1 |  |  | Cl=0 at alpha= | -1.5194 | deg
|  |  |  | @ Cl=0.1, Cd= | 0.0055
|  |  |  | @ Cl=0.4, Cd= | 0.0056224
|  |  |  | @ Cl=0.6, Cd= | 0.0057713
alpha (deg) | Cl | Cd | Cm | Cl/Cd
-20 | -1.2693 | 0.0607 | -0.06 | -20.911
-19.5 | -1.2556 | 0.05633 | -0.0613 | -22.2901
-19 | -1.2401 | 0.05234 | -0.0622 | -23.6932
-18.5 | -1.226 | 0.04835 | -0.0629 | -25.3568
-18 | -1.205 | 0.04517 | -0.0633 | -26.677
-17.5 | -1.1815 | 0.04273 | -0.0628 | -27.6504
-16 | -1.1258 | 0.03282 | -0.0635 | -34.3023
-15.5 | -1.0998 | 0.03081 | -0.0625 | -35.6962
-15 | -1.0739 | 0.02885 | -0.0614 | -37.2236
-14.5 | -1.0456 | 0.02713 | -0.0602 | -38.5404
-14 | -1.0191 | 0.02536 | -0.0587 | -40.1853
-13.5 | -0.9886 | 0.02387 | -0.0573 | -41.416
-13 | -0.9586 | 0.02239 | -0.0557 | -42.8138
-12.5 | -0.9292 | 0.02094 | -0.0539 | -44.3744
-12 | -0.8971 | 0.01969 | -0.0521 | -45.5612
-11.5 | -0.8767 | 0.01786 | -0.0489 | -49.0873
-11 | -0.8462 | 0.01667 | -0.0466 | -50.7618
-10.5 | -0.8132 | 0.01564 | -0.0443 | -51.9949
-9.5 | -0.7435 | 0.01395 | -0.0397 | -53.2975
-9 | -0.7086 | 0.01323 | -0.0371 | -53.5601
-8.5 | -0.673 | 0.01258 | -0.0343 | -53.4976
-8 | -0.6459 | 0.0119 | -0.0297 | -54.2773
-7.5 | -0.6066 | 0.01133 | -0.0273 | -53.5393
-7 | -0.5602 | 0.01089 | -0.026 | -51.4417
-6.5 | -0.5113 | 0.01054 | -0.0252 | -48.5104
-6 | -0.4623 | 0.0101 | -0.0244 | -45.7723
-5.5 | -0.411 | 0.00974 | -0.024 | -42.1971
-5 | -0.3589 | 0.00942 | -0.0238 | -38.0998
-4.5 | -0.3062 | 0.00907 | -0.0236 | -33.7596
-4 | -0.2572 | 0.00842 | -0.0229 | -30.5463
-3.5 | -0.214 | 0.00732 | -0.0215 | -29.235
-3 | -0.174 | 0.00578 | -0.0197 | -30.1038
-2.5 | -0.116 | 0.00559 | -0.0205 | -20.7513
-2 | -0.0571 | 0.0055 | -0.0214 | -10.3818
-1.5 | 0.0023 | 0.00552 | -0.0224 | 0.41667
-1 | 0.0619 | 0.0055 | -0.0234 | 11.2545
-0.5 | 0.1222 | 0.0055 | -0.0246 | 22.2182
0.5 | 0.2417 | 0.00555 | -0.0268 | 43.5495
1 | 0.3017 | 0.00556 | -0.0279 | 54.2626
1.5 | 0.3619 | 0.00559 | -0.0291 | 64.7406
2 | 0.4207 | 0.00564 | -0.0301 | 74.5922
2.5 | 0.4806 | 0.00565 | -0.0312 | 85.0619
3 | 0.5401 | 0.00571 | -0.0323 | 94.5884
3.5 | 0.5987 | 0.00577 | -0.0332 | 103.7608
4 | 0.6578 | 0.00583 | -0.0343 | 112.8302
4.5 | 0.716 | 0.00591 | -0.0351 | 121.1506
5 | 0.7733 | 0.00604 | -0.0359 | 128.0298
5.5 | 0.8274 | 0.00633 | -0.036 | 130.7109
6 | 0.8722 | 0.00704 | -0.0347 | 123.892
6.5 | 0.9088 | 0.00801 | -0.032 | 113.4582
7 | 0.9373 | 0.00905 | -0.0279 | 103.5691
7.5 | 0.9493 | 0.01002 | -0.0207 | 94.7405
8 | 0.9558 | 0.01138 | -0.0133 | 83.9895
8.5 | 0.9658 | 0.01298 | -0.0074 | 74.4068
9.5 | 0.9865 | 0.01688 | 0.0026 | 58.4419
10 | 0.9976 | 0.01906 | 0.0068 | 52.34
10.5 | 1.015 | 0.02102 | 0.01 | 48.2873
11 | 1.0359 | 0.02286 | 0.0128 | 45.315
11.5 | 1.0576 | 0.02464 | 0.0154 | 42.9221
12 | 1.1 | 0.02674 | 0.0132 | 41.1369
13.5 | 1.1755 | 0.03365 | 0.0162 | 34.9331
14 | 1.1975 | 0.03623 | 0.0172 | 33.0527
14.5 | 1.2197 | 0.03884 | 0.0182 | 31.4032
15 | 1.2405 | 0.04169 | 0.0189 | 29.7553
15.5 | 1.2563 | 0.04505 | 0.0197 | 27.8868
16 | 1.2689 | 0.04882 | 0.0203 | 25.9914
16.5 | 1.2873 | 0.0522 | 0.0204 | 24.6609
17 | 1.3017 | 0.05603 | 0.0205 | 23.2322
17.5 | 1.3159 | 0.06002 | 0.0204 | 21.9244
18 | 1.3278 | 0.06438 | 0.0199 | 20.6244
18.5 | 1.332 | 0.06973 | 0.0192 | 19.1023
19 | 1.3256 | 0.07663 | 0.018 | 17.2987
19.5 | 1.3327 | 0.08207 | 0.0165 | 16.2386
20 | 1.342 | 0.08739 | 0.0148 | 15.3564

## 53. Re 2M Mach 0.25 (1)
BIGFOIL.COM POLAR EXPORT
NACA65-319 a=0.0
NACA65-319 a=0.0 |  |  |  | Cl Max: | 1.437 | at alpha= | 13 | deg
JavaFoil+Calcfoil stall+Eppler ext transition |  |  |  | L/D Max: | 123.804 | at alpha= | 6 | deg
Re: | 2000000 |  |  | Cd Min: | 0.00576 | at alpha= | -2.5 | deg
Mach: | 0.25 |  |  | Cl=0 at alpha= | -1.5231 | deg
|  |  |  | @ Cl=0.1, Cd= | 0.00579
|  |  |  | @ Cl=0.4, Cd= | 0.0060985
|  |  |  | @ Cl=0.6, Cd= | 0.0063497
alpha (deg) | Cl | Cd | Cm | Cl/Cd
-17 | -0.712 | 0.14552 | 0.005 | -4.89
-16.5 | -0.755 | 0.13613 | 0.005 | -5.543
-16 | -0.793 | 0.12975 | 0.004 | -6.113
-15.5 | -0.826 | 0.12048 | 0.004 | -6.858
-15 | -0.855 | 0.11089 | 0.003 | -7.712
-14.5 | -0.878 | 0.10354 | 0.003 | -8.477
-14 | -0.893 | 0.0977 | 0.002 | -9.145
-13.5 | -0.905 | 0.09056 | 0.002 | -9.994
-13 | -0.912 | 0.08264 | 0.002 | -11.038
-12.5 | -0.923 | 0.07039 | 0.001 | -13.117
-12 | -1.04 | 0.02476 | 0.001 | -42.007
-11.5 | -1.034 | 0.02146 | 0 | -48.189
-11 | -1.018 | 0.01801 | -0.001 | -56.494
-10.5 | -0.986 | 0.01702 | -0.002 | -57.914
-10 | -0.95 | 0.01607 | -0.003 | -59.091
-9.5 | -0.91 | 0.0152 | -0.004 | -59.895
-9 | -0.867 | 0.01431 | -0.005 | -60.605
-8.5 | -0.821 | 0.01362 | -0.006 | -60.315
-8 | -0.772 | 0.01304 | -0.007 | -59.24
-7.5 | -0.721 | 0.01247 | -0.008 | -57.817
-7 | -0.668 | 0.01193 | -0.009 | -55.966
-6.5 | -0.612 | 0.01151 | -0.01 | -53.207
-6 | -0.555 | 0.01107 | -0.012 | -50.159
-5.5 | -0.497 | 0.01064 | -0.013 | -46.686
-5 | -0.437 | 0.01029 | -0.014 | -42.449
-4.5 | -0.376 | 0.00995 | -0.015 | -37.797
-4 | -0.314 | 0.00965 | -0.016 | -32.58
-3.5 | -0.252 | 0.00938 | -0.017 | -26.855
-3 | -0.19 | 0.00577 | -0.018 | -32.884
-2.5 | -0.126 | 0.00576 | -0.019 | -21.844
-2 | -0.062 | 0.0058 | -0.02 | -10.6
-1.5 | 0.003 | 0.00577 | -0.021 | 0.503
-1 | 0.068 | 0.00577 | -0.023 | 11.69
-0.5 | 0.132 | 0.00581 | -0.024 | 22.72
0 | 0.197 | 0.00582 | -0.025 | 33.781
0.5 | 0.261 | 0.00593 | -0.026 | 44.07
1 | 0.326 | 0.00602 | -0.027 | 54.131
1.5 | 0.39 | 0.00608 | -0.028 | 64.258
2 | 0.455 | 0.0062 | -0.029 | 73.426
2.5 | 0.519 | 0.00632 | -0.03 | 82.154
3 | 0.578 | 0.0063 | -0.031 | 91.808
3.5 | 0.64 | 0.00644 | -0.032 | 99.419
4 | 0.702 | 0.00659 | -0.033 | 106.618
4.5 | 0.764 | 0.00678 | -0.034 | 112.682
5 | 0.824 | 0.00698 | -0.035 | 118.118
5.5 | 0.883 | 0.00729 | -0.036 | 121.23
6 | 0.941 | 0.0076 | -0.037 | 123.804
6.5 | 0.993 | 0.00901 | -0.038 | 110.226
7 | 1.047 | 0.01001 | -0.039 | 104.611
7.5 | 1.089 | 0.01609 | -0.04 | 67.678
8 | 1.139 | 0.01716 | -0.04 | 66.402
8.5 | 1.187 | 0.0181 | -0.041 | 65.561
9 | 1.231 | 0.01904 | -0.042 | 64.666
9.5 | 1.273 | 0.02011 | -0.043 | 63.288
10 | 1.31 | 0.02124 | -0.044 | 61.694
10.5 | 1.344 | 0.02237 | -0.045 | 60.088
11 | 1.373 | 0.02369 | -0.046 | 57.971
11.5 | 1.397 | 0.02515 | -0.047 | 55.57
12 | 1.417 | 0.0266 | -0.048 | 53.254
12.5 | 1.43 | 0.02837 | -0.049 | 50.406
13 | 1.437 | 0.03026 | -0.049 | 47.504
13.5 | 1.433 | 0.03232 | -0.05 | 44.354
14 | 1.422 | 0.03479 | -0.051 | 40.867
14.5 | 1.401 | 0.0378 | -0.052 | 37.063
15 | 1.374 | 0.04062 | -0.052 | 33.823
15.5 | 1.338 | 0.04413 | -0.053 | 30.312
16 | 1.294 | 0.04824 | -0.053 | 26.824
16.5 | 1.244 | 0.05247 | -0.054 | 23.7
17 | 1.169 | 0.06262 | -0.054 | 18.675
17.5 | 1.049 | 0.09657 | -0.049 | 10.858
18 | 0.931 | 0.14159 | -0.038 | 6.573

## 54. Re 2M Mach 0.25 (2)
BIGFOIL.COM POLAR EXPORT
NACA65-319 a=0.0
NACA65-319 a=0.0 |  |  |  | Cl Max: | 1.2694 | at alpha= | 17.5 | deg
XFOIL ncrit=9 |  |  |  | L/D Max: | 130.427 | at alpha= | 5.5 | deg
Re: | 2000000 |  |  | Cd Min: | 0.11036 | at alpha= | 20 | deg
Mach: | 0.25 |  |  | Cl=0 at alpha= | -1.5204 | deg
|  |  |  | @ Cl=0.1, Cd= | 0.0055743
|  |  |  | @ Cl=0.4, Cd= | 0.0057095
|  |  |  | @ Cl=0.6, Cd= | 0.0058604
alpha (deg) | Cl | Cd | Cm | Cl/Cd
-20 | -1.1046 | 0.09398 | -0.0533 | -11.7536
-19.5 | -1.1386 | 0.08115 | -0.0607 | -14.0308
-19 | -1.1453 | 0.07281 | -0.0649 | -15.73
-18.5 | -1.1387 | 0.06651 | -0.0675 | -17.1207
-18 | -1.1221 | 0.06168 | -0.0692 | -18.1923
-17.5 | -1.0912 | 0.05643 | -0.0741 | -19.3372
-17 | -1.0877 | 0.05162 | -0.0739 | -21.0713
-16.5 | -1.0866 | 0.04633 | -0.074 | -23.4535
-16 | -1.0615 | 0.0434 | -0.0737 | -24.4585
-15.5 | -1.0601 | 0.03863 | -0.0729 | -27.4424
-15 | -1.0395 | 0.03564 | -0.0719 | -29.1667
-14.5 | -1.0138 | 0.03315 | -0.0709 | -30.5822
-14 | -0.9906 | 0.03063 | -0.0694 | -32.3408
-13.5 | -0.9628 | 0.02854 | -0.0678 | -33.7351
-13 | -0.9364 | 0.02645 | -0.0659 | -35.4026
-12.5 | -0.9099 | 0.02443 | -0.0638 | -37.2452
-12 | -0.8767 | 0.02294 | -0.062 | -38.2171
-11.5 | -0.8551 | 0.02079 | -0.059 | -41.1304
-11 | -0.8263 | 0.01919 | -0.0564 | -43.0589
-10.5 | -0.796 | 0.01774 | -0.0538 | -44.8703
-10 | -0.7645 | 0.01644 | -0.051 | -46.5024
-9.5 | -0.728 | 0.01544 | -0.0487 | -47.1503
-9 | -0.6941 | 0.01442 | -0.0458 | -48.1345
-8.5 | -0.6584 | 0.01352 | -0.0429 | -48.6982
-7.5 | -0.5975 | 0.01177 | -0.0348 | -50.7647
-7 | -0.5617 | 0.01129 | -0.0311 | -49.752
-6.5 | -0.5152 | 0.01086 | -0.0293 | -47.4401
-6 | -0.4654 | 0.01045 | -0.0281 | -44.5359
-5.5 | -0.4164 | 0.00999 | -0.0268 | -41.6817
-5 | -0.3632 | 0.00967 | -0.0263 | -37.5595
-4.5 | -0.3097 | 0.00929 | -0.0258 | -33.3369
-4 | -0.2587 | 0.00875 | -0.0251 | -29.5657
-3.5 | -0.2145 | 0.00777 | -0.0234 | -27.6062
-3 | -0.1784 | 0.00591 | -0.0207 | -30.1861
-2.5 | -0.1195 | 0.00565 | -0.0213 | -21.1504
-2 | -0.0587 | 0.00559 | -0.0221 | -10.5009
-1.5 | 0.0025 | 0.0056 | -0.0231 | 0.44643
-1 | 0.0647 | 0.00558 | -0.0242 | 11.595
-0.5 | 0.1268 | 0.00557 | -0.0254 | 22.7648
0 | 0.1887 | 0.00562 | -0.0265 | 33.5765
0.5 | 0.2503 | 0.00566 | -0.0276 | 44.2226
1 | 0.3124 | 0.00564 | -0.0288 | 55.3901
1.5 | 0.3741 | 0.00568 | -0.0299 | 65.8627
2 | 0.4355 | 0.00575 | -0.031 | 75.7391
2.5 | 0.4973 | 0.00575 | -0.0321 | 86.487
3 | 0.5581 | 0.00584 | -0.033 | 95.5651
3.5 | 0.6197 | 0.00587 | -0.0341 | 105.5707
4 | 0.6799 | 0.00597 | -0.0349 | 113.8861
4.5 | 0.741 | 0.00605 | -0.0358 | 122.4793
5 | 0.7998 | 0.00619 | -0.0363 | 129.2084
5.5 | 0.8543 | 0.00655 | -0.0361 | 130.4275
6 | 0.8962 | 0.00737 | -0.0338 | 121.6011
7 | 0.9386 | 0.0095 | -0.0218 | 98.8
7.5 | 0.9424 | 0.01091 | -0.0135 | 86.3795
8 | 0.9487 | 0.01269 | -0.0067 | 74.7597
8.5 | 0.9562 | 0.01474 | -0.0009 | 64.8711
9 | 0.9633 | 0.01706 | 0.0044 | 56.4654
9.5 | 0.9725 | 0.01948 | 0.009 | 49.923
10 | 0.9823 | 0.02203 | 0.0131 | 44.5892
10.5 | 1.0016 | 0.02419 | 0.0161 | 41.4055
11 | 1.0231 | 0.02633 | 0.0187 | 38.8568
11.5 | 1.046 | 0.02835 | 0.0213 | 36.8959
12 | 1.0869 | 0.03078 | 0.0195 | 35.3119
13.5 | 1.1608 | 0.03924 | 0.0219 | 29.5821
14 | 1.1824 | 0.04226 | 0.023 | 27.9792
14.5 | 1.2016 | 0.04556 | 0.0239 | 26.374
15 | 1.2165 | 0.04938 | 0.0247 | 24.6355
15.5 | 1.2271 | 0.05375 | 0.0253 | 22.8298
16 | 1.2423 | 0.05785 | 0.0256 | 21.4745
16.5 | 1.2549 | 0.06239 | 0.0255 | 20.1138
17 | 1.2627 | 0.06757 | 0.0251 | 18.6873
17.5 | 1.2694 | 0.07311 | 0.0243 | 17.3629
18 | 1.263 | 0.0804 | 0.0228 | 15.709
18.5 | 1.2628 | 0.08728 | 0.0208 | 14.4684
19 | 1.2615 | 0.09456 | 0.0184 | 13.3407
19.5 | 1.2571 | 0.1025 | 0.0153 | 12.2644
20 | 1.255 | 0.11036 | 0.0119 | 11.3719

## 55. Re 2M Mach 0.50 (1)
BIGFOIL.COM POLAR EXPORT
NACA65-319 a=0.0
NACA65-319 a=0.0 |  |  |  | Cl Max: | 1.265 | at alpha= | 9 | deg
JavaFoil+Calcfoil stall+Eppler ext transition |  |  |  | L/D Max: | 112.724 | at alpha= | 5.5 | deg
Re: | 2000000 |  |  | Cd Min: | 0.00564 | at alpha= | 0 | deg
Mach: | 0.5 |  |  | Cl=0 at alpha= | -1.5208 | deg
|  |  |  | @ Cl=0.1, Cd= | 0.0061934
|  |  |  | @ Cl=0.4, Cd= | 0.0064669
|  |  |  | @ Cl=0.6, Cd= | 0.0068736
alpha (deg) | Cl | Cd | Cm | Cl/Cd
-20 | -1.047 | 0.17888 | 0.01 | -5.853
-19.5 | -1.017 | 0.17652 | 0.009 | -5.76
-19 | -0.989 | 0.16929 | 0.008 | -5.84
-18.5 | -0.961 | 0.16563 | 0.008 | -5.802
-18 | -0.933 | 0.15926 | 0.007 | -5.861
-17.5 | -0.905 | 0.15728 | 0.007 | -5.757
-17 | -0.876 | 0.14804 | 0.006 | -5.919
-16.5 | -0.848 | 0.14307 | 0.005 | -5.929
-16 | -0.821 | 0.1364 | 0.005 | -6.016
-15.5 | -0.794 | 0.13738 | 0.004 | -5.779
-15 | -0.764 | 0.12941 | 0.004 | -5.9
-14.5 | -0.735 | 0.12523 | 0.003 | -5.871
-14 | -0.707 | 0.11758 | 0.002 | -6.016
-13.5 | -0.68 | 0.11382 | 0.002 | -5.971
-13 | -0.652 | 0.11271 | 0.001 | -5.781
-12.5 | -0.622 | 0.10573 | 0.001 | -5.887
-12 | -0.594 | 0.09922 | 0 | -5.991
-11.5 | -0.566 | 0.10003 | 0 | -5.662
-11 | -0.538 | 0.09698 | -0.001 | -5.55
-10.5 | -0.51 | 0.09168 | -0.001 | -5.566
-10 | -0.482 | 0.09051 | -0.002 | -5.325
-9.5 | -0.454 | 0.07623 | -0.002 | -5.954
-9 | -0.62 | 0.06019 | -0.003 | -10.305
-8.5 | -0.785 | 0.01816 | -0.007 | -43.23
-8 | -0.781 | 0.01663 | -0.008 | -46.947
-7.5 | -0.751 | 0.01538 | -0.009 | -48.866
-7 | -0.709 | 0.01438 | -0.01 | -49.341
-6.5 | -0.659 | 0.01358 | -0.012 | -48.518
-6 | -0.603 | 0.01292 | -0.013 | -46.666
-5.5 | -0.543 | 0.01222 | -0.014 | -44.423
-5 | -0.48 | 0.01171 | -0.015 | -40.955
-4.5 | -0.414 | 0.01119 | -0.016 | -37
-4 | -0.347 | 0.01078 | -0.018 | -32.146
-3.5 | -0.278 | 0.01037 | -0.019 | -26.834
-3 | -0.209 | 0.01002 | -0.02 | -20.836
-2.5 | -0.14 | 0.00614 | -0.022 | -22.888
-2 | -0.069 | 0.00612 | -0.023 | -11.226
-1.5 | 0.003 | 0.00617 | -0.024 | 0.526
-1 | 0.075 | 0.00619 | -0.025 | 12.201
-0.5 | 0.148 | 0.0062 | -0.026 | 23.821
0 | 0.219 | 0.00564 | -0.028 | 38.825
0.5 | 0.29 | 0.0063 | -0.029 | 46.061
1 | 0.361 | 0.00639 | -0.03 | 56.522
1.5 | 0.432 | 0.00653 | -0.031 | 66.169
2 | 0.503 | 0.00664 | -0.032 | 75.677
2.5 | 0.573 | 0.0068 | -0.033 | 84.297
3 | 0.639 | 0.00698 | -0.035 | 91.561
3.5 | 0.708 | 0.00723 | -0.036 | 97.858
4 | 0.776 | 0.00746 | -0.037 | 103.966
4.5 | 0.843 | 0.00774 | -0.038 | 108.96
5 | 0.909 | 0.00818 | -0.039 | 111.115
5.5 | 0.972 | 0.00862 | -0.04 | 112.724
6 | 1.029 | 0.01055 | -0.041 | 97.457
6.5 | 1.085 | 0.01193 | -0.042 | 90.916
7 | 1.129 | 0.01928 | -0.043 | 58.533
7.5 | 1.178 | 0.02082 | -0.044 | 56.579
8 | 1.221 | 0.02224 | -0.045 | 54.917
8.5 | 1.251 | 0.02393 | -0.046 | 52.301
9 | 1.265 | 0.02569 | -0.047 | 49.257
9.5 | 1.251 | 0.02793 | -0.048 | 44.792
10 | 1.174 | 0.03093 | -0.049 | 37.969
10.5 | 0.679 | 0.07541 | -0.024 | 9.002
11 | 0.706 | 0.07571 | -0.024 | 9.328
11.5 | 0.733 | 0.09653 | -0.023 | 7.589
12 | 0.761 | 0.09868 | -0.024 | 7.707
12.5 | 0.789 | 0.10588 | -0.026 | 7.447
13 | 0.816 | 0.11045 | -0.026 | 7.385
13.5 | 0.844 | 0.11374 | -0.028 | 7.423
14 | 0.872 | 0.11786 | -0.029 | 7.397

## 56. Re 2M Mach 0.50 (2)
BIGFOIL.COM POLAR EXPORT
NACA65-319 a=0.0
NACA65-319 a=0.0 |  |  |  | Cl Max: | 1.0668 | at alpha= | 14.5 | deg
XFOIL ncrit=9 |  |  |  | L/D Max: | 130.618 | at alpha= | 5 | deg
Re: | 2000000 |  |  | Cd Min: | 0.19961 | at alpha= | 19.5 | deg
Mach: | 0.5 |  |  | Cl=0 at alpha= | -1.5396 | deg
|  |  |  | @ Cl=0.1, Cd= | 0.0060234
|  |  |  | @ Cl=0.4, Cd= | 0.0061617
|  |  |  | @ Cl=0.6, Cd= | 0.0063403
alpha (deg) | Cl | Cd | Cm | Cl/Cd
-15.5 | -0.4662 | 0.14784 | -0.033 | -3.1534
-15 | -0.4506 | 0.13999 | -0.0378 | -3.2188
-14.5 | -0.4536 | 0.12798 | -0.0447 | -3.5443
-14 | -0.4738 | 0.11328 | -0.0533 | -4.1826
-13.5 | -0.5213 | 0.09419 | -0.0649 | -5.5346
-13 | -0.5628 | 0.07683 | -0.077 | -7.3253
-12.5 | -0.6114 | 0.06219 | -0.0863 | -9.8312
-12 | -0.634 | 0.05282 | -0.0905 | -12.003
-11.5 | -0.6516 | 0.04514 | -0.0921 | -14.4351
-11 | -0.6706 | 0.03807 | -0.0916 | -17.6149
-10.5 | -0.679 | 0.03234 | -0.0892 | -20.9957
-10 | -0.6707 | 0.02794 | -0.0857 | -24.005
-9.5 | -0.6468 | 0.02483 | -0.0819 | -26.0491
-9 | -0.6162 | 0.02245 | -0.078 | -27.4477
-8.5 | -0.5833 | 0.02042 | -0.0741 | -28.5651
-8 | -0.5519 | 0.01853 | -0.0701 | -29.7841
-7.5 | -0.525 | 0.01655 | -0.0656 | -31.7221
-7 | -0.494 | 0.01488 | -0.0613 | -33.1989
-6 | -0.4183 | 0.01249 | -0.0535 | -33.4908
-5.5 | -0.3775 | 0.01159 | -0.0496 | -32.5712
-5 | -0.3439 | 0.01074 | -0.0443 | -32.0205
-4.5 | -0.3038 | 0.01031 | -0.0396 | -29.4665
-4 | -0.2526 | 0.00983 | -0.0369 | -25.6968
-3.5 | -0.2032 | 0.00923 | -0.0341 | -22.0152
-3 | -0.1697 | 0.00788 | -0.0293 | -21.5355
-2.5 | -0.1347 | 0.00606 | -0.0249 | -22.2277
-2 | -0.0651 | 0.00596 | -0.0256 | -10.9228
-1.5 | 0.0056 | 0.006 | -0.0265 | 0.93333
-1 | 0.0753 | 0.00602 | -0.0275 | 12.5083
-0.5 | 0.147 | 0.00603 | -0.0288 | 24.3781
0 | 0.2178 | 0.00602 | -0.03 | 36.1794
0.5 | 0.288 | 0.00606 | -0.0311 | 47.5248
1 | 0.3581 | 0.00615 | -0.0322 | 58.2276
1.5 | 0.4294 | 0.00617 | -0.0334 | 69.5948
2 | 0.499 | 0.00621 | -0.0343 | 80.3543
2.5 | 0.5689 | 0.0063 | -0.0351 | 90.3016
3.5 | 0.7079 | 0.00648 | -0.0363 | 109.2438
4 | 0.7771 | 0.00659 | -0.0366 | 117.9211
4.5 | 0.845 | 0.00674 | -0.0366 | 125.3709
5 | 0.9091 | 0.00696 | -0.0357 | 130.6178
5.5 | 0.9553 | 0.00756 | -0.0317 | 126.3624
6 | 0.9508 | 0.00888 | -0.0196 | 107.0721
6.5 | 0.9416 | 0.01113 | -0.0089 | 84.6002
7 | 0.9336 | 0.01395 | 0 | 66.9247
8 | 0.9231 | 0.02054 | 0.0143 | 44.9416
8.5 | 0.9205 | 0.02413 | 0.0201 | 38.1475
9 | 0.9176 | 0.02807 | 0.0251 | 32.6897
9.5 | 0.9209 | 0.03202 | 0.0291 | 28.7601
10 | 0.9384 | 0.0354 | 0.0319 | 26.5085
10.5 | 0.9627 | 0.03855 | 0.0343 | 24.9728
11 | 0.9873 | 0.04182 | 0.0365 | 23.6083
11.5 | 1.0048 | 0.04576 | 0.0386 | 21.958
12 | 1.0237 | 0.04967 | 0.0406 | 20.61
12.5 | 1.0412 | 0.05417 | 0.0417 | 19.221
14.5 | 1.0668 | 0.08125 | 0.0368 | 13.1298
15 | 1.0611 | 0.08959 | 0.0347 | 11.844
15.5 | 1.052 | 0.09873 | 0.0315 | 10.6553
16 | 1.0378 | 0.10899 | 0.027 | 9.522
16.5 | 1.0195 | 0.12026 | 0.0211 | 8.4775
17 | 0.9993 | 0.13236 | 0.0142 | 7.5499
17.5 | 0.9775 | 0.1452 | 0.0063 | 6.7321
18 | 0.9568 | 0.15856 | -0.0025 | 6.0343
18.5 | 0.9379 | 0.17216 | -0.0115 | 5.4478
19 | 0.9219 | 0.18585 | -0.0206 | 4.9605
19.5 | 0.909 | 0.19961 | -0.0296 | 4.5539

## 57. Re 3M Mach 0.00 (1)
BIGFOIL.COM POLAR EXPORT
NACA65-319 a=0.0
NACA65-319 a=0.0 |  |  |  | Cl Max: | 1.51 | at alpha= | 15 | deg
JavaFoil+Calcfoil stall+Eppler ext transition |  |  |  | L/D Max: | 127.798 | at alpha= | 5.5 | deg
Re: | 3000000 |  |  | Cd Min: | 0.00528 | at alpha= | -2 | deg
Mach: | 0 |  |  | Cl=0 at alpha= | -1.5238 | deg
|  |  |  | @ Cl=0.1, Cd= | 0.0053222
|  |  |  | @ Cl=0.4, Cd= | 0.0055549
|  |  |  | @ Cl=0.6, Cd= | 0.0059457
alpha (deg) | Cl | Cd | Cm | Cl/Cd
-19 | -0.929 | 0.15269 | 0.007 | -6.083
-18.5 | -0.946 | 0.14187 | 0.007 | -6.672
-18 | -0.961 | 0.13422 | 0.006 | -7.163
-17.5 | -0.975 | 0.12675 | 0.006 | -7.689
-17 | -0.984 | 0.12189 | 0.006 | -8.07
-16.5 | -0.994 | 0.11298 | 0.005 | -8.796
-16 | -1 | 0.10692 | 0.005 | -9.35
-15.5 | -1.008 | 0.09737 | 0.005 | -10.348
-15 | -1.03 | 0.07842 | 0.004 | -13.133
-14.5 | -1.126 | 0.0337 | 0.005 | -33.421
-14 | -1.137 | 0.027 | 0.004 | -42.112
-13.5 | -1.134 | 0.02376 | 0.003 | -47.715
-13 | -1.123 | 0.02152 | 0.002 | -52.186
-12.5 | -1.107 | 0.01979 | 0.001 | -55.915
-12 | -1.085 | 0.01825 | 0.001 | -59.481
-11.5 | -1.062 | 0.01604 | 0 | -66.18
-11 | -1.028 | 0.01515 | -0.001 | -67.863
-10.5 | -0.989 | 0.01439 | -0.002 | -68.753
-10 | -0.948 | 0.01368 | -0.003 | -69.26
-9.5 | -0.904 | 0.01304 | -0.004 | -69.332
-9 | -0.858 | 0.0124 | -0.005 | -69.2
-8.5 | -0.81 | 0.01187 | -0.006 | -68.228
-8 | -0.76 | 0.0114 | -0.007 | -66.645
-7.5 | -0.708 | 0.01099 | -0.008 | -64.382
-7 | -0.654 | 0.01058 | -0.009 | -61.803
-6.5 | -0.599 | 0.01021 | -0.01 | -58.656
-6 | -0.542 | 0.00989 | -0.011 | -54.836
-5.5 | -0.485 | 0.00956 | -0.012 | -50.725
-5 | -0.426 | 0.00928 | -0.013 | -45.904
-4.5 | -0.367 | 0.00899 | -0.014 | -40.756
-4 | -0.307 | 0.00892 | -0.015 | -34.465
-3.5 | -0.246 | 0.00861 | -0.017 | -28.546
-3 | -0.184 | 0.00536 | -0.018 | -34.287
-2.5 | -0.122 | 0.0053 | -0.019 | -22.981
-2 | -0.06 | 0.00528 | -0.02 | -11.285
-1.5 | 0.003 | 0.00529 | -0.021 | 0.531
-1 | 0.065 | 0.0053 | -0.022 | 12.333
-0.5 | 0.128 | 0.00534 | -0.023 | 23.954
0 | 0.191 | 0.00536 | -0.024 | 35.553
0.5 | 0.253 | 0.00542 | -0.025 | 46.674
1 | 0.316 | 0.00552 | -0.026 | 57.221
1.5 | 0.378 | 0.00552 | -0.027 | 68.506
2 | 0.441 | 0.00562 | -0.028 | 78.414
2.5 | 0.503 | 0.00574 | -0.029 | 87.643
3 | 0.563 | 0.00588 | -0.03 | 95.677
3.5 | 0.625 | 0.00599 | -0.031 | 104.275
4 | 0.686 | 0.00618 | -0.032 | 111.149
4.5 | 0.744 | 0.00621 | -0.033 | 119.822
5 | 0.803 | 0.00642 | -0.034 | 125.07
5.5 | 0.86 | 0.00673 | -0.035 | 127.798
6 | 0.913 | 0.00792 | -0.036 | 115.334
6.5 | 0.967 | 0.0086 | -0.037 | 112.46
7 | 1.019 | 0.00967 | -0.038 | 105.412
7.5 | 1.071 | 0.01069 | -0.039 | 100.124
8 | 1.115 | 0.01474 | -0.039 | 75.671
8.5 | 1.163 | 0.01563 | -0.04 | 74.399
9 | 1.209 | 0.01641 | -0.041 | 73.672
9.5 | 1.253 | 0.01726 | -0.042 | 72.605
10 | 1.295 | 0.01813 | -0.043 | 71.422
10.5 | 1.333 | 0.019 | -0.044 | 70.173
11 | 1.369 | 0.02003 | -0.045 | 68.344
11.5 | 1.401 | 0.02111 | -0.046 | 66.363
12 | 1.43 | 0.02222 | -0.047 | 64.369
12.5 | 1.456 | 0.02355 | -0.047 | 61.809
13 | 1.478 | 0.02479 | -0.048 | 59.624
13.5 | 1.493 | 0.02628 | -0.049 | 56.808
14 | 1.503 | 0.02788 | -0.05 | 53.927
14.5 | 1.509 | 0.02961 | -0.051 | 50.973
15 | 1.51 | 0.03182 | -0.051 | 47.461
15.5 | 1.508 | 0.03376 | -0.052 | 44.668
16 | 1.501 | 0.03595 | -0.053 | 41.743
16.5 | 1.49 | 0.03836 | -0.054 | 38.851
17 | 1.471 | 0.04102 | -0.054 | 35.868
17.5 | 1.449 | 0.04391 | -0.055 | 33.001
18 | 1.423 | 0.04737 | -0.055 | 30.032
18.5 | 1.394 | 0.05076 | -0.056 | 27.457
19 | 1.363 | 0.05423 | -0.057 | 25.13
19.5 | 1.329 | 0.05831 | -0.057 | 22.791
20 | 1.295 | 0.06174 | -0.058 | 20.972

## 58. Re 3M Mach 0.00 (2)
BIGFOIL.COM POLAR EXPORT
NACA65-319 a=0.0
NACA65-319 a=0.0 |  |  |  | Cl Max: | 1.4326 | at alpha= | 20 | deg
XFOIL ncrit=9 |  |  |  | L/D Max: | 136.078 | at alpha= | 5 | deg
Re: | 3000000 |  |  | Cd Min: | 0.07356 | at alpha= | 20 | deg
Mach: | 0 |  |  | Cl=0 at alpha= | -1.5229 | deg
|  |  |  | @ Cl=0.1, Cd= | 0.0048989
|  |  |  | @ Cl=0.4, Cd= | 0.0049792
|  |  |  | @ Cl=0.6, Cd= | 0.0051517
alpha (deg) | Cl | Cd | Cm | Cl/Cd
-20 | -1.3807 | 0.04673 | -0.0599 | -29.5463
-19.5 | -1.3613 | 0.04362 | -0.0602 | -31.2082
-19 | -1.347 | 0.04019 | -0.0601 | -33.5158
-18.5 | -1.3307 | 0.03704 | -0.0597 | -35.926
-18 | -1.293 | 0.03454 | -0.0624 | -37.4349
-17.5 | -1.2688 | 0.03273 | -0.0611 | -38.7657
-16.5 | -1.2244 | 0.02845 | -0.0587 | -43.0369
-16 | -1.1952 | 0.02685 | -0.0577 | -44.514
-15.5 | -1.1643 | 0.02543 | -0.0567 | -45.7845
-15 | -1.1342 | 0.02398 | -0.0554 | -47.2977
-14.5 | -1.1084 | 0.02229 | -0.0537 | -49.7263
-14 | -1.0847 | 0.02056 | -0.0516 | -52.7578
-13.5 | -1.0567 | 0.01915 | -0.0496 | -55.1802
-13 | -1.0252 | 0.01797 | -0.0477 | -57.0506
-12.5 | -0.9937 | 0.01684 | -0.0457 | -59.0083
-12 | -0.9601 | 0.01588 | -0.0437 | -60.4597
-11.5 | -0.9254 | 0.01499 | -0.0418 | -61.7345
-10.5 | -0.8538 | 0.01349 | -0.0376 | -63.2913
-10 | -0.8176 | 0.01285 | -0.0352 | -63.6265
-9.5 | -0.7886 | 0.01201 | -0.0315 | -65.6619
-9 | -0.7577 | 0.01146 | -0.0277 | -66.1169
-8.5 | -0.717 | 0.01105 | -0.0255 | -64.8869
-8 | -0.6713 | 0.01063 | -0.0243 | -63.1515
-7.5 | -0.6232 | 0.01028 | -0.0234 | -60.6226
-7 | -0.5729 | 0.00994 | -0.0229 | -57.6358
-6.5 | -0.5237 | 0.00952 | -0.0222 | -55.0105
-6 | -0.4716 | 0.00922 | -0.0221 | -51.1497
-5.5 | -0.4181 | 0.00893 | -0.0221 | -46.8197
-5 | -0.3647 | 0.00864 | -0.0222 | -42.2106
-4.5 | -0.3106 | 0.00838 | -0.0224 | -37.0644
-4 | -0.2573 | 0.00797 | -0.0224 | -32.2836
-3.5 | -0.2072 | 0.00732 | -0.022 | -28.306
-3 | -0.1609 | 0.00631 | -0.0212 | -25.4992
-2.5 | -0.1145 | 0.00516 | -0.0204 | -22.1899
-2 | -0.0562 | 0.00497 | -0.0213 | -11.3078
-1.5 | 0.0027 | 0.00488 | -0.0223 | 0.55328
-1 | 0.0621 | 0.00488 | -0.0234 | 12.7254
-0.5 | 0.1223 | 0.00491 | -0.0246 | 24.9084
0 | 0.1824 | 0.00488 | -0.0258 | 37.377
0.5 | 0.2421 | 0.00489 | -0.027 | 49.5092
1 | 0.3017 | 0.00495 | -0.0281 | 60.9495
1.5 | 0.3619 | 0.00496 | -0.0294 | 72.9637
2 | 0.4213 | 0.00499 | -0.0305 | 84.4289
2.5 | 0.4807 | 0.00504 | -0.0316 | 95.377
3 | 0.5402 | 0.00508 | -0.0328 | 106.3386
3.5 | 0.5989 | 0.00515 | -0.0338 | 116.2913
4 | 0.6578 | 0.00524 | -0.0349 | 125.5344
4.5 | 0.7158 | 0.00533 | -0.0358 | 134.2964
5 | 0.7702 | 0.00566 | -0.0362 | 136.0777
5.5 | 0.818 | 0.00632 | -0.0355 | 129.4304
6 | 0.858 | 0.00727 | -0.0335 | 118.0193
6.5 | 0.8961 | 0.00813 | -0.0311 | 110.2214
7 | 0.928 | 0.00901 | -0.0277 | 102.9967
7.5 | 0.9447 | 0.00984 | -0.0213 | 96.0061
8 | 0.9532 | 0.01108 | -0.0141 | 86.0289
8.5 | 0.9664 | 0.01248 | -0.0085 | 77.4359
9 | 0.9828 | 0.014 | -0.0039 | 70.2
9.5 | 0.9995 | 0.01567 | 0.0002 | 63.7843
10 | 1.019 | 0.01735 | 0.0036 | 58.732
10.5 | 1.0434 | 0.01889 | 0.0063 | 55.2356
11 | 1.0691 | 0.0204 | 0.0086 | 52.4069
11.5 | 1.0944 | 0.02199 | 0.0108 | 49.7681
12 | 1.119 | 0.02361 | 0.013 | 47.3952
12.5 | 1.137 | 0.02545 | 0.0161 | 44.6758
14 | 1.2397 | 0.03185 | 0.0139 | 38.9231
14.5 | 1.2612 | 0.03435 | 0.0151 | 36.7162
15 | 1.2864 | 0.03665 | 0.0158 | 35.0996
15.5 | 1.3081 | 0.03926 | 0.0166 | 33.3189
16 | 1.3278 | 0.04214 | 0.0172 | 31.5093
16.5 | 1.3445 | 0.04535 | 0.0179 | 29.6472
17 | 1.3554 | 0.04918 | 0.0185 | 27.56
17.5 | 1.3724 | 0.05257 | 0.0186 | 26.1061
18 | 1.3911 | 0.05584 | 0.0186 | 24.9122
18.5 | 1.4054 | 0.05965 | 0.0184 | 23.5608
19 | 1.4169 | 0.06391 | 0.018 | 22.1702
19.5 | 1.426 | 0.0685 | 0.0174 | 20.8175
20 | 1.4326 | 0.07356 | 0.0164 | 19.4753

## 59. Re 3M Mach 0.10 (1)
BIGFOIL.COM POLAR EXPORT
NACA65-319 a=0.0
NACA65-319 a=0.0 |  |  |  | Cl Max: | 1.499 | at alpha= | 14.5 | deg
JavaFoil+Calcfoil stall+Eppler ext transition |  |  |  | L/D Max: | 127.34 | at alpha= | 5.5 | deg
Re: | 3000000 |  |  | Cd Min: | 0.00531 | at alpha= | -1.5 | deg
Mach: | 0.1 |  |  | Cl=0 at alpha= | -1.5238 | deg
|  |  |  | @ Cl=0.1, Cd= | 0.0053284
|  |  |  | @ Cl=0.4, Cd= | 0.0055727
|  |  |  | @ Cl=0.6, Cd= | 0.0059842
alpha (deg) | Cl | Cd | Cm | Cl/Cd
-18.5 | -0.907 | 0.14515 | 0.007 | -6.248
-18 | -0.925 | 0.13724 | 0.006 | -6.743
-17.5 | -0.941 | 0.13199 | 0.006 | -7.126
-17 | -0.955 | 0.12443 | 0.005 | -7.676
-16.5 | -0.97 | 0.11391 | 0.005 | -8.518
-16 | -0.978 | 0.10884 | 0.005 | -8.985
-15.5 | -0.985 | 0.10203 | 0.004 | -9.652
-15 | -0.996 | 0.09031 | 0.004 | -11.034
-14.5 | -1.087 | 0.04309 | 0.005 | -25.223
-14 | -1.118 | 0.02976 | 0.004 | -37.548
-13.5 | -1.122 | 0.02483 | 0.003 | -45.206
-13 | -1.115 | 0.02227 | 0.002 | -50.084
-12.5 | -1.102 | 0.02027 | 0.001 | -54.361
-12 | -1.082 | 0.01873 | 0.001 | -57.769
-11.5 | -1.061 | 0.01626 | 0 | -65.222
-11 | -1.028 | 0.01532 | -0.001 | -67.07
-10.5 | -0.99 | 0.01457 | -0.002 | -67.943
-10 | -0.949 | 0.01384 | -0.003 | -68.582
-9.5 | -0.906 | 0.01315 | -0.004 | -68.87
-9 | -0.86 | 0.01254 | -0.005 | -68.601
-8.5 | -0.812 | 0.01198 | -0.006 | -67.77
-8 | -0.762 | 0.01147 | -0.007 | -66.426
-7.5 | -0.71 | 0.01105 | -0.008 | -64.248
-7 | -0.656 | 0.01067 | -0.009 | -61.513
-6.5 | -0.601 | 0.01026 | -0.01 | -58.574
-6 | -0.545 | 0.00994 | -0.011 | -54.772
-5.5 | -0.487 | 0.00963 | -0.012 | -50.563
-5 | -0.428 | 0.00931 | -0.013 | -45.968
-4.5 | -0.368 | 0.00904 | -0.014 | -40.742
-4 | -0.308 | 0.00826 | -0.016 | -37.283
-3.5 | -0.247 | 0.00871 | -0.017 | -28.369
-3 | -0.185 | 0.00534 | -0.018 | -34.63
-2.5 | -0.122 | 0.00532 | -0.019 | -23.036
-2 | -0.06 | 0.00534 | -0.02 | -11.221
-1.5 | 0.003 | 0.00531 | -0.021 | 0.533
-1 | 0.066 | 0.00535 | -0.022 | 12.279
-0.5 | 0.129 | 0.00531 | -0.023 | 24.215
0 | 0.191 | 0.00541 | -0.024 | 35.364
0.5 | 0.254 | 0.00544 | -0.025 | 46.758
1 | 0.317 | 0.00549 | -0.026 | 57.807
1.5 | 0.38 | 0.00556 | -0.027 | 68.305
2 | 0.443 | 0.0056 | -0.028 | 79.132
2.5 | 0.505 | 0.00576 | -0.029 | 87.828
3 | 0.566 | 0.00588 | -0.031 | 96.274
3.5 | 0.628 | 0.00607 | -0.032 | 103.421
4 | 0.687 | 0.0056 | -0.033 | 122.678
4.5 | 0.747 | 0.00626 | -0.034 | 119.412
5 | 0.806 | 0.00644 | -0.035 | 125.196
5.5 | 0.864 | 0.00678 | -0.035 | 127.34
6 | 0.917 | 0.00801 | -0.036 | 114.474
6.5 | 0.971 | 0.00871 | -0.037 | 111.543
7 | 1.024 | 0.00978 | -0.038 | 104.626
7.5 | 1.075 | 0.01085 | -0.039 | 99.061
8 | 1.119 | 0.0149 | -0.04 | 75.142
8.5 | 1.167 | 0.01584 | -0.041 | 73.703
9 | 1.213 | 0.01664 | -0.041 | 72.906
9.5 | 1.257 | 0.01747 | -0.042 | 71.94
10 | 1.298 | 0.01836 | -0.043 | 70.682
10.5 | 1.336 | 0.01926 | -0.044 | 69.377
11 | 1.371 | 0.02029 | -0.045 | 67.562
11.5 | 1.402 | 0.02141 | -0.046 | 65.502
12 | 1.43 | 0.02255 | -0.047 | 63.429
12.5 | 1.455 | 0.02394 | -0.048 | 60.764
13 | 1.475 | 0.02521 | -0.048 | 58.505
13.5 | 1.488 | 0.02674 | -0.049 | 55.637
14 | 1.495 | 0.0286 | -0.05 | 52.29
14.5 | 1.499 | 0.03018 | -0.051 | 49.658
15 | 1.497 | 0.03251 | -0.052 | 46.039
15.5 | 1.49 | 0.03473 | -0.052 | 42.906
16 | 1.48 | 0.03683 | -0.053 | 40.186
16.5 | 1.465 | 0.03955 | -0.054 | 37.046
17 | 1.442 | 0.04219 | -0.054 | 34.181
17.5 | 1.416 | 0.0445 | -0.055 | 31.822
18 | 1.383 | 0.04911 | -0.056 | 28.163
18.5 | 1.349 | 0.0528 | -0.056 | 25.548
19 | 1.313 | 0.05666 | -0.057 | 23.166
19.5 | 1.275 | 0.06011 | -0.057 | 21.216

## 60. Re 3M Mach 0.10 (2)
BIGFOIL.COM POLAR EXPORT
NACA65-319 a=0.0
NACA65-319 a=0.0 |  |  |  | Cl Max: | 1.4195 | at alpha= | 20 | deg
XFOIL ncrit=9 |  |  |  | L/D Max: | 136.444 | at alpha= | 5 | deg
Re: | 3000000 |  |  | Cd Min: | 0.0771 | at alpha= | 20 | deg
Mach: | 0.1 |  |  | Cl=0 at alpha= | -1.5236 | deg
|  |  |  | @ Cl=0.1, Cd= | 0.0049024
|  |  |  | @ Cl=0.4, Cd= | 0.004998
|  |  |  | @ Cl=0.6, Cd= | 0.0051667
alpha (deg) | Cl | Cd | Cm | Cl/Cd
-20 | -1.3767 | 0.04898 | -0.0619 | -28.1074
-19.5 | -1.3593 | 0.04551 | -0.0622 | -29.8682
-19 | -1.3415 | 0.04223 | -0.0623 | -31.7665
-18.5 | -1.3229 | 0.03912 | -0.0621 | -33.8165
-18 | -1.2898 | 0.03608 | -0.0646 | -35.7483
-17.5 | -1.266 | 0.03411 | -0.0634 | -37.1152
-17 | -1.2428 | 0.03191 | -0.0623 | -38.947
-16.5 | -1.2224 | 0.02952 | -0.061 | -41.4092
-16 | -1.1934 | 0.02782 | -0.0599 | -42.8972
-15.5 | -1.1626 | 0.02629 | -0.0589 | -44.2221
-15 | -1.1326 | 0.02477 | -0.0576 | -45.7247
-14.5 | -1.1006 | 0.02338 | -0.0564 | -47.0744
-14 | -1.0802 | 0.02137 | -0.0539 | -50.5475
-13.5 | -1.0544 | 0.01976 | -0.0517 | -53.3603
-13 | -1.0233 | 0.0185 | -0.0498 | -55.3135
-12.5 | -0.992 | 0.01729 | -0.0477 | -57.3742
-11.5 | -0.9234 | 0.01535 | -0.0437 | -60.1564
-10.5 | -0.852 | 0.01374 | -0.0394 | -62.0087
-9.5 | -0.7853 | 0.01221 | -0.0336 | -64.3161
-9 | -0.7541 | 0.01156 | -0.0298 | -65.2336
-8.5 | -0.7177 | 0.01114 | -0.0267 | -64.4255
-8 | -0.6726 | 0.01071 | -0.0252 | -62.8011
-7.5 | -0.6248 | 0.01034 | -0.0242 | -60.4255
-7 | -0.5746 | 0.00999 | -0.0236 | -57.5175
-6.5 | -0.5254 | 0.00957 | -0.0228 | -54.9007
-6 | -0.4732 | 0.00926 | -0.0226 | -51.1015
-5.5 | -0.4194 | 0.00898 | -0.0226 | -46.7038
-5 | -0.3661 | 0.00867 | -0.0225 | -42.2261
-4.5 | -0.3116 | 0.00841 | -0.0227 | -37.0511
-4 | -0.258 | 0.00801 | -0.0227 | -32.2097
-3 | -0.1612 | 0.00637 | -0.0214 | -25.3061
-2.5 | -0.1151 | 0.00517 | -0.0206 | -22.2631
-2 | -0.0565 | 0.00498 | -0.0214 | -11.3454
-1.5 | 0.0028 | 0.00489 | -0.0224 | 0.5726
-1 | 0.0625 | 0.00489 | -0.0235 | 12.7812
-0.5 | 0.1231 | 0.00491 | -0.0247 | 25.0713
0 | 0.1837 | 0.0049 | -0.026 | 37.4898
0.5 | 0.2437 | 0.00491 | -0.0271 | 49.6334
1 | 0.3037 | 0.00496 | -0.0283 | 61.2298
1.5 | 0.3643 | 0.00498 | -0.0296 | 73.1526
2 | 0.4239 | 0.00501 | -0.0307 | 84.6108
2.5 | 0.4838 | 0.00505 | -0.0318 | 95.802
3 | 0.5437 | 0.0051 | -0.033 | 106.6078
3.5 | 0.6028 | 0.00517 | -0.034 | 116.5957
4 | 0.6619 | 0.00526 | -0.035 | 125.8365
4.5 | 0.7204 | 0.00535 | -0.036 | 134.6542
5 | 0.775 | 0.00568 | -0.0363 | 136.4437
5.5 | 0.8228 | 0.00635 | -0.0355 | 129.5748
6 | 0.8624 | 0.00732 | -0.0333 | 117.8142
6.5 | 0.8999 | 0.00819 | -0.0308 | 109.8779
7 | 0.9298 | 0.0091 | -0.0269 | 102.1758
7.5 | 0.9429 | 0.00997 | -0.0197 | 94.5737
8.5 | 0.9643 | 0.01277 | -0.0072 | 75.5129
9 | 0.9808 | 0.01434 | -0.0027 | 68.3961
9.5 | 0.9965 | 0.01613 | 0.0015 | 61.7793
10 | 1.0165 | 0.01784 | 0.0049 | 56.9787
10.5 | 1.0415 | 0.01939 | 0.0075 | 53.7133
11 | 1.0672 | 0.02095 | 0.0098 | 50.9403
11.5 | 1.093 | 0.02256 | 0.012 | 48.4486
12 | 1.1172 | 0.02428 | 0.0143 | 46.0132
12.5 | 1.1357 | 0.02614 | 0.0173 | 43.4468
14 | 1.237 | 0.03291 | 0.0152 | 37.5874
14.5 | 1.2604 | 0.03534 | 0.0162 | 35.665
15 | 1.2844 | 0.03781 | 0.017 | 33.9698
15.5 | 1.3047 | 0.04063 | 0.0178 | 32.1117
16 | 1.324 | 0.04363 | 0.0185 | 30.3461
16.5 | 1.339 | 0.04706 | 0.0192 | 28.453
17 | 1.3527 | 0.05075 | 0.0197 | 26.6542
17.5 | 1.369 | 0.05429 | 0.0199 | 25.2164
18 | 1.3852 | 0.05796 | 0.0198 | 23.8992
18.5 | 1.3982 | 0.06205 | 0.0195 | 22.5334
19 | 1.4084 | 0.06655 | 0.019 | 21.163
19.5 | 1.4163 | 0.07147 | 0.0182 | 19.8167
20 | 1.4195 | 0.0771 | 0.0171 | 18.4112

## 61. Re 3M Mach 0.25 (1)
BIGFOIL.COM POLAR EXPORT
NACA65-319 a=0.0
NACA65-319 a=0.0 |  |  |  | Cl Max: | 1.442 | at alpha= | 13 | deg
JavaFoil+Calcfoil stall+Eppler ext transition |  |  |  | L/D Max: | 124.483 | at alpha= | 5 | deg
Re: | 3000000 |  |  | Cd Min: | 0.00533 | at alpha= | -1.5 | deg
Mach: | 0.25 |  |  | Cl=0 at alpha= | -1.5231 | deg
|  |  |  | @ Cl=0.1, Cd= | 0.005375
|  |  |  | @ Cl=0.4, Cd= | 0.0056408
|  |  |  | @ Cl=0.6, Cd= | 0.0059298
alpha (deg) | Cl | Cd | Cm | Cl/Cd
-17 | -0.712 | 0.14394 | 0.005 | -4.946
-16.5 | -0.755 | 0.13541 | 0.005 | -5.577
-16 | -0.794 | 0.12593 | 0.004 | -6.302
-15.5 | -0.827 | 0.11761 | 0.004 | -7.031
-15 | -0.857 | 0.10785 | 0.003 | -7.942
-14.5 | -0.88 | 0.10011 | 0.003 | -8.788
-14 | -0.896 | 0.094 | 0.003 | -9.533
-13.5 | -0.909 | 0.08641 | 0.002 | -10.519
-13 | -0.924 | 0.07496 | 0.002 | -12.319
-12.5 | -1.043 | 0.02644 | 0.001 | -39.462
-12 | -1.049 | 0.02184 | 0.001 | -48.057
-11.5 | -1.04 | 0.01956 | 0 | -53.139
-11 | -1.021 | 0.01653 | -0.001 | -61.76
-10.5 | -0.989 | 0.01565 | -0.002 | -63.205
-10 | -0.953 | 0.0148 | -0.003 | -64.363
-9.5 | -0.913 | 0.01401 | -0.004 | -65.177
-9 | -0.87 | 0.0132 | -0.005 | -65.906
-8.5 | -0.824 | 0.01258 | -0.006 | -65.496
-8 | -0.775 | 0.01205 | -0.007 | -64.269
-7.5 | -0.723 | 0.01153 | -0.008 | -62.717
-7 | -0.67 | 0.01105 | -0.009 | -60.593
-6.5 | -0.614 | 0.01066 | -0.01 | -57.592
-6 | -0.557 | 0.01027 | -0.012 | -54.215
-5.5 | -0.498 | 0.00989 | -0.013 | -50.345
-5 | -0.438 | 0.00958 | -0.014 | -45.731
-4.5 | -0.377 | 0.00926 | -0.015 | -40.698
-4 | -0.315 | 0.009 | -0.016 | -35.017
-3.5 | -0.253 | 0.00826 | -0.017 | -30.589
-3 | -0.19 | 0.00541 | -0.018 | -35.109
-2.5 | -0.126 | 0.00539 | -0.019 | -23.36
-2 | -0.062 | 0.00536 | -0.02 | -11.469
-1.5 | 0.003 | 0.00533 | -0.021 | 0.545
-1 | 0.068 | 0.00537 | -0.023 | 12.567
-0.5 | 0.132 | 0.00538 | -0.024 | 24.57
0 | 0.197 | 0.00549 | -0.025 | 35.862
0.5 | 0.261 | 0.00551 | -0.026 | 47.413
1 | 0.326 | 0.00557 | -0.027 | 58.53
1.5 | 0.39 | 0.00563 | -0.028 | 69.322
2 | 0.455 | 0.0057 | -0.029 | 79.877
2.5 | 0.519 | 0.00587 | -0.03 | 88.533
3 | 0.581 | 0.00607 | -0.031 | 95.758
3.5 | 0.642 | 0.00562 | -0.032 | 114.32
4 | 0.704 | 0.00618 | -0.033 | 113.945
4.5 | 0.766 | 0.0064 | -0.034 | 119.539
5 | 0.826 | 0.00663 | -0.035 | 124.483
5.5 | 0.884 | 0.00721 | -0.036 | 122.525
6 | 0.938 | 0.00841 | -0.037 | 111.502
6.5 | 0.993 | 0.0093 | -0.038 | 106.801
7 | 1.046 | 0.01044 | -0.039 | 100.219
7.5 | 1.092 | 0.01494 | -0.04 | 73.053
8 | 1.142 | 0.01595 | -0.041 | 71.637
8.5 | 1.19 | 0.01681 | -0.042 | 70.799
9 | 1.234 | 0.01767 | -0.042 | 69.877
9.5 | 1.276 | 0.01866 | -0.043 | 68.393
10 | 1.314 | 0.01969 | -0.044 | 66.735
10.5 | 1.348 | 0.02072 | -0.045 | 65.049
11 | 1.377 | 0.02196 | -0.046 | 62.71
11.5 | 1.401 | 0.02327 | -0.047 | 60.208
12 | 1.42 | 0.02461 | -0.048 | 57.73
12.5 | 1.434 | 0.02628 | -0.049 | 54.561
13 | 1.442 | 0.02803 | -0.05 | 51.427
13.5 | 1.438 | 0.02993 | -0.05 | 48.044
14 | 1.426 | 0.03206 | -0.051 | 44.486
14.5 | 1.406 | 0.03485 | -0.052 | 40.333
15 | 1.379 | 0.03731 | -0.053 | 36.95
15.5 | 1.343 | 0.04057 | -0.053 | 33.108
16 | 1.3 | 0.04445 | -0.054 | 29.236
16.5 | 1.251 | 0.04711 | -0.055 | 26.564
17 | 1.183 | 0.05431 | -0.055 | 21.773
17.5 | 1.108 | 0.06196 | -0.055 | 17.876
18 | 1.008 | 0.08287 | -0.053 | 12.158

## 62. Re 3M Mach 0.25 (2)
BIGFOIL.COM POLAR EXPORT
NACA65-319 a=0.0
NACA65-319 a=0.0 |  |  |  | Cl Max: | 1.3532 | at alpha= | 18.5 | deg
XFOIL ncrit=9 |  |  |  | L/D Max: | 138.021 | at alpha= | 5 | deg
Re: | 3000000 |  |  | Cd Min: | 0.09777 | at alpha= | 20 | deg
Mach: | 0.25 |  |  | Cl=0 at alpha= | -1.5261 | deg
|  |  |  | @ Cl=0.1, Cd= | 0.0049644
|  |  |  | @ Cl=0.4, Cd= | 0.005076
|  |  |  | @ Cl=0.6, Cd= | 0.0052403
alpha (deg) | Cl | Cd | Cm | Cl/Cd
-20 | -1.2827 | 0.0699 | -0.0675 | -18.3505
-19.5 | -1.2963 | 0.06183 | -0.0704 | -20.9656
-17.5 | -1.2335 | 0.04377 | -0.0744 | -28.1814
-17 | -1.2206 | 0.03992 | -0.0737 | -30.5762
-16.5 | -1.205 | 0.03644 | -0.0727 | -33.0681
-16 | -1.1734 | 0.03431 | -0.0717 | -34.1999
-15.5 | -1.1414 | 0.03228 | -0.0706 | -35.3594
-15 | -1.1127 | 0.03012 | -0.0693 | -36.9422
-14.5 | -1.082 | 0.02819 | -0.0678 | -38.3824
-14 | -1.0541 | 0.02615 | -0.066 | -40.3098
-13.5 | -1.0316 | 0.02392 | -0.0637 | -43.1271
-13 | -1.0069 | 0.02194 | -0.0611 | -45.8933
-12.5 | -0.9785 | 0.02022 | -0.0586 | -48.3927
-12 | -0.9445 | 0.01889 | -0.0564 | -50
-11.5 | -0.9097 | 0.01765 | -0.0542 | -51.5411
-11 | -0.8749 | 0.01649 | -0.0518 | -53.0564
-10.5 | -0.839 | 0.01544 | -0.0493 | -54.3394
-10 | -0.8045 | 0.0144 | -0.0465 | -55.8681
-9.5 | -0.7658 | 0.01359 | -0.0441 | -56.3503
-9 | -0.7383 | 0.01248 | -0.04 | -59.1587
-8.5 | -0.7034 | 0.01172 | -0.0365 | -60.0171
-8 | -0.6692 | 0.01115 | -0.0326 | -60.0179
-7.5 | -0.6297 | 0.01072 | -0.0294 | -58.7407
-7 | -0.5818 | 0.0103 | -0.0278 | -56.4854
-6.5 | -0.5323 | 0.00991 | -0.0265 | -53.7134
-6 | -0.481 | 0.00949 | -0.0255 | -50.6849
-5.5 | -0.4269 | 0.00918 | -0.0251 | -46.5033
-5 | -0.3726 | 0.00887 | -0.0247 | -42.0068
-4.5 | -0.3166 | 0.00858 | -0.0247 | -36.8998
-4 | -0.261 | 0.00824 | -0.0246 | -31.6748
-3.5 | -0.2096 | 0.00764 | -0.024 | -27.4346
-3 | -0.162 | 0.00669 | -0.0229 | -24.2152
-2.5 | -0.1181 | 0.00524 | -0.0214 | -22.5382
-2 | -0.058 | 0.00504 | -0.0222 | -11.5079
-1.5 | 0.0032 | 0.00497 | -0.0232 | 0.64386
-1 | 0.0652 | 0.00497 | -0.0243 | 13.1187
-0.5 | 0.1279 | 0.00496 | -0.0256 | 25.7863
0 | 0.1907 | 0.00498 | -0.0269 | 38.2932
0.5 | 0.2523 | 0.00501 | -0.028 | 50.3593
1 | 0.3148 | 0.00501 | -0.0292 | 62.8343
1.5 | 0.3772 | 0.00505 | -0.0305 | 74.6931
2 | 0.4386 | 0.00512 | -0.0315 | 85.6641
2.5 | 0.501 | 0.00512 | -0.0328 | 97.8516
3 | 0.5627 | 0.00521 | -0.0339 | 108.0038
3.5 | 0.6243 | 0.00526 | -0.0349 | 118.6882
4 | 0.6849 | 0.00537 | -0.0358 | 127.5419
4.5 | 0.7458 | 0.00549 | -0.0367 | 135.847
5 | 0.8019 | 0.00581 | -0.0368 | 138.0207
5.5 | 0.8484 | 0.00659 | -0.0353 | 128.7405
6 | 0.8845 | 0.00763 | -0.0321 | 115.924
6.5 | 0.9166 | 0.00857 | -0.0281 | 106.9545
7 | 0.9271 | 0.00953 | -0.02 | 97.2823
7.5 | 0.9365 | 0.01084 | -0.0128 | 86.393
8 | 0.9445 | 0.01256 | -0.0062 | 75.199
8.5 | 0.9562 | 0.01443 | -0.0008 | 66.2647
9 | 0.9691 | 0.01648 | 0.0039 | 58.8046
9.5 | 0.9839 | 0.01861 | 0.008 | 52.8694
10 | 1.0062 | 0.02048 | 0.0111 | 49.1309
10.5 | 1.0315 | 0.02228 | 0.0137 | 46.2971
11 | 1.0561 | 0.0242 | 0.0162 | 43.6405
11.5 | 1.083 | 0.02607 | 0.0183 | 41.542
12 | 1.1057 | 0.02822 | 0.0206 | 39.1814
12.5 | 1.1277 | 0.03021 | 0.0234 | 37.3287
13 | 1.1825 | 0.03294 | 0.0185 | 35.8986
13.5 | 1.2056 | 0.03562 | 0.0199 | 33.8462
14 | 1.225 | 0.03866 | 0.0214 | 31.6865
14.5 | 1.2479 | 0.04153 | 0.0225 | 30.0482
15 | 1.2704 | 0.04453 | 0.0233 | 28.5291
15.5 | 1.2871 | 0.04809 | 0.0243 | 26.7644
16 | 1.2966 | 0.05247 | 0.0251 | 24.7113
16.5 | 1.3124 | 0.05641 | 0.0254 | 23.2654
17 | 1.3238 | 0.06094 | 0.0256 | 21.723
17.5 | 1.3363 | 0.06551 | 0.0254 | 20.3984
18 | 1.3467 | 0.07046 | 0.0249 | 19.113
18.5 | 1.3532 | 0.07603 | 0.0239 | 17.7982
19 | 1.3508 | 0.08288 | 0.0223 | 16.2983
19.5 | 1.3419 | 0.09084 | 0.02 | 14.7721
20 | 1.3432 | 0.09777 | 0.0174 | 13.7384

## 63. Re 3M Mach 0.50 (1)
BIGFOIL.COM POLAR EXPORT
NACA65-319 a=0.0
NACA65-319 a=0.0 |  |  |  | Cl Max: | 1.269 | at alpha= | 9 | deg
JavaFoil+Calcfoil stall+Eppler ext transition |  |  |  | L/D Max: | 115.145 | at alpha= | 4.5 | deg
Re: | 3000000 |  |  | Cd Min: | 0.00549 | at alpha= | 0.5 | deg
Mach: | 0.5 |  |  | Cl=0 at alpha= | -1.5208 | deg
|  |  |  | @ Cl=0.1, Cd= | 0.0056911
|  |  |  | @ Cl=0.4, Cd= | 0.0060189
|  |  |  | @ Cl=0.6, Cd= | 0.0064188
alpha (deg) | Cl | Cd | Cm | Cl/Cd
-20 | -1.049 | 0.17038 | 0.01 | -6.155
-19.5 | -1.017 | 0.16572 | 0.009 | -6.14
-19 | -0.989 | 0.15927 | 0.008 | -6.212
-18.5 | -0.962 | 0.15592 | 0.008 | -6.166
-18 | -0.934 | 0.15003 | 0.007 | -6.225
-17.5 | -0.907 | 0.14447 | 0.007 | -6.28
-17 | -0.877 | 0.13934 | 0.006 | -6.293
-16.5 | -0.849 | 0.13509 | 0.005 | -6.283
-16 | -0.821 | 0.12967 | 0.005 | -6.33
-15.5 | -0.794 | 0.12952 | 0.004 | -6.132
-15 | -0.764 | 0.12215 | 0.004 | -6.256
-14.5 | -0.736 | 0.1181 | 0.003 | -6.229
-14 | -0.708 | 0.11246 | 0.002 | -6.294
-13.5 | -0.68 | 0.10672 | 0.002 | -6.371
-13 | -0.652 | 0.1075 | 0.001 | -6.066
-12.5 | -0.623 | 0.10027 | 0.001 | -6.215
-12 | -0.595 | 0.09461 | 0 | -6.286
-11.5 | -0.567 | 0.09369 | 0 | -6.048
-11 | -0.539 | 0.09065 | -0.001 | -5.941
-10.5 | -0.511 | 0.08585 | -0.001 | -5.947
-10 | -0.482 | 0.0892 | -0.002 | -5.404
-9.5 | -0.454 | 0.07336 | -0.002 | -6.188
-9 | -0.621 | 0.05761 | -0.003 | -10.786
-8.5 | -0.789 | 0.01674 | -0.007 | -47.151
-8 | -0.783 | 0.01537 | -0.008 | -50.942
-7.5 | -0.754 | 0.01423 | -0.009 | -52.95
-7 | -0.711 | 0.01332 | -0.01 | -53.417
-6.5 | -0.661 | 0.01259 | -0.012 | -52.5
-6 | -0.605 | 0.01194 | -0.013 | -50.639
-5.5 | -0.544 | 0.01133 | -0.014 | -48.029
-5 | -0.481 | 0.01083 | -0.015 | -44.415
-4.5 | -0.415 | 0.01039 | -0.016 | -39.942
-4 | -0.348 | 0.01 | -0.018 | -34.743
-3.5 | -0.279 | 0.00962 | -0.019 | -28.998
-3 | -0.209 | 0.00935 | -0.02 | -22.386
-2.5 | -0.14 | 0.00569 | -0.022 | -24.704
-2 | -0.069 | 0.00566 | -0.023 | -12.136
-1.5 | 0.003 | 0.00564 | -0.024 | 0.576
-1 | 0.075 | 0.00565 | -0.025 | 13.369
-0.5 | 0.148 | 0.00577 | -0.026 | 25.608
0 | 0.22 | 0.00586 | -0.028 | 37.542
0.5 | 0.291 | 0.00549 | -0.029 | 53.041
1 | 0.362 | 0.00596 | -0.03 | 60.725
1.5 | 0.433 | 0.00607 | -0.031 | 71.413
2 | 0.504 | 0.00619 | -0.032 | 81.408
2.5 | 0.574 | 0.00634 | -0.033 | 90.548
3 | 0.64 | 0.00654 | -0.035 | 97.872
3.5 | 0.709 | 0.00675 | -0.036 | 105.019
4 | 0.777 | 0.007 | -0.037 | 111.003
4.5 | 0.845 | 0.00734 | -0.038 | 115.145
5 | 0.91 | 0.00793 | -0.039 | 114.763
5.5 | 0.969 | 0.00963 | -0.04 | 100.66
6 | 1.028 | 0.01081 | -0.041 | 95.17
6.5 | 1.084 | 0.01236 | -0.042 | 87.715
7 | 1.131 | 0.01793 | -0.043 | 63.115
7.5 | 1.181 | 0.0194 | -0.044 | 60.886
8 | 1.225 | 0.0207 | -0.045 | 59.169
8.5 | 1.255 | 0.02226 | -0.046 | 56.362
9 | 1.269 | 0.02385 | -0.047 | 53.189
9.5 | 1.254 | 0.02591 | -0.048 | 48.417
10 | 1.177 | 0.02867 | -0.049 | 41.066
10.5 | 0.79 | 0.03345 | -0.049 | 23.626
11 | 0.825 | 0.03342 | -0.051 | 24.695
11.5 | 0.734 | 0.0823 | -0.025 | 8.916
12 | 0.761 | 0.09267 | -0.025 | 8.214
12.5 | 0.789 | 0.10016 | -0.026 | 7.876
13 | 0.816 | 0.10504 | -0.027 | 7.769
13.5 | 0.846 | 0.10944 | -0.03 | 7.73
14 | 0.872 | 0.11252 | -0.03 | 7.753

## 64. Re 3M Mach 0.50 (2)
BIGFOIL.COM POLAR EXPORT
NACA65-319 a=0.0
NACA65-319 a=0.0 |  |  |  | Cl Max: | 1.1332 | at alpha= | 13.5 | deg
XFOIL ncrit=9 |  |  |  | L/D Max: | 141.455 | at alpha= | 4.5 | deg
Re: | 3000000 |  |  | Cd Min: | 0.16494 | at alpha= | 18.5 | deg
Mach: | 0.5 |  |  | Cl=0 at alpha= | -1.5458 | deg
|  |  |  | @ Cl=0.1, Cd= | 0.005289
|  |  |  | @ Cl=0.4, Cd= | 0.0054208
|  |  |  | @ Cl=0.6, Cd= | 0.0056069
alpha (deg) | Cl | Cd | Cm | Cl/Cd
-15.5 | -0.4814 | 0.14413 | -0.0349 | -3.34
-15 | -0.5002 | 0.12905 | -0.0436 | -3.876
-14.5 | -0.51 | 0.1168 | -0.0513 | -4.3664
-14 | -0.5383 | 0.10162 | -0.0608 | -5.2972
-13.5 | -0.5729 | 0.08489 | -0.0717 | -6.7487
-12.5 | -0.6526 | 0.05734 | -0.0895 | -11.3812
-12 | -0.6829 | 0.04785 | -0.0926 | -14.2717
-11.5 | -0.7137 | 0.03953 | -0.0929 | -18.0546
-11 | -0.7272 | 0.03322 | -0.0909 | -21.8904
-10.5 | -0.7281 | 0.02836 | -0.0875 | -25.6735
-10 | -0.7123 | 0.02487 | -0.0835 | -28.6409
-9.5 | -0.6884 | 0.02217 | -0.0793 | -31.051
-9 | -0.661 | 0.01991 | -0.0749 | -33.1994
-8.5 | -0.6298 | 0.01794 | -0.0707 | -35.1059
-8 | -0.5989 | 0.01613 | -0.0663 | -37.1296
-7.5 | -0.5656 | 0.01453 | -0.062 | -38.9264
-7 | -0.5288 | 0.01318 | -0.0578 | -40.1214
-6.5 | -0.4886 | 0.01211 | -0.0539 | -40.3468
-6 | -0.4497 | 0.01114 | -0.0496 | -40.368
-5.5 | -0.412 | 0.01029 | -0.0448 | -40.0389
-5 | -0.374 | 0.00983 | -0.0394 | -38.0468
-4.5 | -0.3221 | 0.00944 | -0.0367 | -34.1208
-4 | -0.265 | 0.00904 | -0.0349 | -29.3142
-3.5 | -0.2068 | 0.00864 | -0.0335 | -23.9352
-3 | -0.157 | 0.00787 | -0.031 | -19.9492
-2.5 | -0.1292 | 0.0058 | -0.0256 | -22.2759
-2 | -0.0645 | 0.00534 | -0.0256 | -12.0787
-1.5 | 0.0065 | 0.00528 | -0.0267 | 1.2311
-1 | 0.0775 | 0.00527 | -0.0278 | 14.7059
-0.5 | 0.1486 | 0.00533 | -0.029 | 27.8799
0 | 0.2203 | 0.00531 | -0.0304 | 41.4878
0.5 | 0.292 | 0.00533 | -0.0318 | 54.7842
1 | 0.363 | 0.0054 | -0.033 | 67.2222
1.5 | 0.4342 | 0.00544 | -0.0342 | 79.8162
2 | 0.5055 | 0.00547 | -0.0354 | 92.4132
2.5 | 0.5757 | 0.00559 | -0.0363 | 102.9875
3 | 0.6475 | 0.00564 | -0.0373 | 114.805
3.5 | 0.717 | 0.00576 | -0.0379 | 124.4792
4 | 0.7873 | 0.00589 | -0.0384 | 133.6672
4.5 | 0.8558 | 0.00605 | -0.0384 | 141.4545
5 | 0.9126 | 0.00654 | -0.0364 | 139.5413
6 | 0.93 | 0.00909 | -0.0168 | 102.3102
6.5 | 0.9246 | 0.01136 | -0.007 | 81.3908
7 | 0.9224 | 0.01403 | 0.0012 | 65.7448
7.5 | 0.9219 | 0.017 | 0.0083 | 54.2294
8 | 0.9218 | 0.0202 | 0.0146 | 45.6337
8.5 | 0.9222 | 0.02363 | 0.0202 | 39.0267
9 | 0.9236 | 0.02738 | 0.025 | 33.7327
9.5 | 0.9413 | 0.03051 | 0.0283 | 30.8522
10 | 0.9681 | 0.0333 | 0.031 | 29.0721
10.5 | 0.9942 | 0.03628 | 0.0334 | 27.4035
11 | 1.0224 | 0.0393 | 0.0356 | 26.0153
11.5 | 1.0457 | 0.04278 | 0.0377 | 24.4437
12.5 | 1.0851 | 0.05076 | 0.0415 | 21.3771
13 | 1.0976 | 0.05542 | 0.0433 | 19.8051
13.5 | 1.1332 | 0.0623 | 0.0375 | 18.1894
14.5 | 1.1201 | 0.07582 | 0.0392 | 14.7731
15 | 1.1106 | 0.08419 | 0.0375 | 13.1916
15.5 | 1.0978 | 0.09343 | 0.0346 | 11.75
16 | 1.0809 | 0.10365 | 0.0305 | 10.4284
16.5 | 1.0628 | 0.11462 | 0.0252 | 9.2724
17 | 1.0459 | 0.12597 | 0.0189 | 8.3028
17.5 | 1.0248 | 0.13839 | 0.0113 | 7.4052
18 | 1.0011 | 0.15162 | 0.0028 | 6.6027
18.5 | 0.9808 | 0.16494 | -0.0061 | 5.9464

## 65. Re 4M Mach 0.00 (1)
BIGFOIL.COM POLAR EXPORT
NACA65-319 a=0.0
NACA65-319 a=0.0 |  |  |  | Cl Max: | 1.514 | at alpha= | 15 | deg
JavaFoil+Calcfoil stall+Eppler ext transition |  |  |  | L/D Max: | 134.177 | at alpha= | 4.5 | deg
Re: | 4000000 |  |  | Cd Min: | 0.00504 | at alpha= | -1.5 | deg
Mach: | 0 |  |  | Cl=0 at alpha= | -1.5238 | deg
|  |  |  | @ Cl=0.1, Cd= | 0.0050733
|  |  |  | @ Cl=0.4, Cd= | 0.0053754
|  |  |  | @ Cl=0.6, Cd= | 0.0057215
alpha (deg) | Cl | Cd | Cm | Cl/Cd
-19 | -0.93 | 0.14834 | 0.007 | -6.271
-18.5 | -0.948 | 0.13802 | 0.007 | -6.869
-18 | -0.964 | 0.13021 | 0.007 | -7.401
-17.5 | -0.977 | 0.12264 | 0.006 | -7.967
-17 | -0.986 | 0.11816 | 0.006 | -8.348
-16.5 | -0.998 | 0.10846 | 0.006 | -9.205
-16 | -1.006 | 0.10171 | 0.005 | -9.887
-15.5 | -1.02 | 0.08818 | 0.005 | -11.57
-15 | -1.124 | 0.03671 | 0.006 | -30.635
-14.5 | -1.14 | 0.02891 | 0.005 | -39.454
-14 | -1.144 | 0.02457 | 0.004 | -46.576
-13.5 | -1.139 | 0.02202 | 0.003 | -51.712
-13 | -1.127 | 0.02013 | 0.002 | -55.98
-12.5 | -1.11 | 0.01859 | 0.001 | -59.69
-12 | -1.088 | 0.0172 | 0.001 | -63.296
-11.5 | -1.064 | 0.0151 | 0 | -70.481
-11 | -1.03 | 0.01429 | -0.001 | -72.064
-10.5 | -0.991 | 0.01358 | -0.002 | -72.983
-10 | -0.95 | 0.01293 | -0.003 | -73.483
-9.5 | -0.906 | 0.01232 | -0.004 | -73.52
-9 | -0.86 | 0.01174 | -0.005 | -73.258
-8.5 | -0.812 | 0.01124 | -0.006 | -72.191
-8 | -0.761 | 0.01079 | -0.007 | -70.551
-7.5 | -0.709 | 0.0104 | -0.008 | -68.15
-7 | -0.655 | 0.01007 | -0.009 | -65.036
-6.5 | -0.6 | 0.0097 | -0.01 | -61.839
-6 | -0.543 | 0.00939 | -0.011 | -57.848
-5.5 | -0.486 | 0.00911 | -0.012 | -53.291
-5 | -0.427 | 0.00788 | -0.013 | -54.168
-4.5 | -0.368 | 0.00871 | -0.014 | -42.292
-4 | -0.307 | 0.00839 | -0.016 | -36.644
-3.5 | -0.246 | 0.00818 | -0.017 | -30.03
-3 | -0.184 | 0.00511 | -0.018 | -35.965
-2.5 | -0.122 | 0.0051 | -0.019 | -23.904
-2 | -0.06 | 0.00508 | -0.02 | -11.739
-1.5 | 0.003 | 0.00504 | -0.021 | 0.558
-1 | 0.065 | 0.00504 | -0.022 | 12.966
-0.5 | 0.128 | 0.0051 | -0.023 | 25.088
0 | 0.191 | 0.00519 | -0.024 | 36.697
0.5 | 0.253 | 0.00522 | -0.025 | 48.493
1 | 0.316 | 0.00525 | -0.026 | 60.15
1.5 | 0.378 | 0.00533 | -0.027 | 70.9
2 | 0.441 | 0.00546 | -0.028 | 80.744
2.5 | 0.503 | 0.00552 | -0.029 | 91.141
3 | 0.563 | 0.00562 | -0.03 | 100.145
3.5 | 0.625 | 0.00579 | -0.031 | 107.849
4 | 0.686 | 0.00599 | -0.032 | 114.53
4.5 | 0.745 | 0.00555 | -0.033 | 134.177
5 | 0.801 | 0.00689 | -0.034 | 116.222
5.5 | 0.857 | 0.00748 | -0.035 | 114.652
6 | 0.913 | 0.00808 | -0.036 | 112.957
6.5 | 0.967 | 0.00893 | -0.037 | 108.217
7 | 1.019 | 0.00983 | -0.038 | 103.735
7.5 | 1.071 | 0.01088 | -0.039 | 98.401
8 | 1.117 | 0.01399 | -0.04 | 79.87
8.5 | 1.165 | 0.01484 | -0.04 | 78.527
9 | 1.212 | 0.01557 | -0.041 | 77.826
9.5 | 1.256 | 0.01637 | -0.042 | 76.722
10 | 1.297 | 0.01718 | -0.043 | 75.501
10.5 | 1.336 | 0.01801 | -0.044 | 74.154
11 | 1.371 | 0.01893 | -0.045 | 72.46
11.5 | 1.404 | 0.02 | -0.046 | 70.196
12 | 1.433 | 0.02099 | -0.047 | 68.287
12.5 | 1.459 | 0.02228 | -0.048 | 65.47
13 | 1.481 | 0.02346 | -0.048 | 63.129
13.5 | 1.496 | 0.0249 | -0.049 | 60.098
14 | 1.506 | 0.02636 | -0.05 | 57.143
14.5 | 1.512 | 0.02797 | -0.051 | 54.082
15 | 1.514 | 0.03007 | -0.052 | 50.336
15.5 | 1.511 | 0.03184 | -0.052 | 47.464
16 | 1.505 | 0.03397 | -0.053 | 44.287
16.5 | 1.494 | 0.03618 | -0.054 | 41.288
17 | 1.475 | 0.0387 | -0.054 | 38.121
17.5 | 1.453 | 0.04137 | -0.055 | 35.117
18 | 1.427 | 0.04456 | -0.056 | 32.013
18.5 | 1.398 | 0.04769 | -0.056 | 29.314
19 | 1.367 | 0.05085 | -0.057 | 26.891
19.5 | 1.334 | 0.05453 | -0.057 | 24.458
20 | 1.3 | 0.05772 | -0.058 | 22.517

## 66. Re 4M Mach 0.00 (2)
BIGFOIL.COM POLAR EXPORT
NACA65-319 a=0.0
NACA65-319 a=0.0 |  |  |  | Cl Max: | 1.4717 | at alpha= | 20 | deg
XFOIL ncrit=9 |  |  |  | L/D Max: | 140 | at alpha= | 4.5 | deg
Re: | 4000000 |  |  | Cd Min: | 0.06876 | at alpha= | 20 | deg
Mach: | 0 |  |  | Cl=0 at alpha= | -1.5272 | deg
|  |  |  | @ Cl=0.1, Cd= | 0.0045176
|  |  |  | @ Cl=0.4, Cd= | 0.0046423
|  |  |  | @ Cl=0.6, Cd= | 0.0048483
alpha (deg) | Cl | Cd | Cm | Cl/Cd
-20 | -1.432 | 0.04175 | -0.0595 | -34.2994
-18.5 | -1.3585 | 0.03358 | -0.0611 | -40.4556
-18 | -1.3357 | 0.03158 | -0.0599 | -42.2958
-17.5 | -1.3143 | 0.02938 | -0.0587 | -44.7345
-17 | -1.2921 | 0.02729 | -0.0574 | -47.347
-16.5 | -1.2674 | 0.02543 | -0.056 | -49.8388
-16 | -1.2405 | 0.0238 | -0.0546 | -52.1218
-15.5 | -1.2097 | 0.02246 | -0.0534 | -53.8602
-15 | -1.1796 | 0.02111 | -0.0519 | -55.8787
-14.5 | -1.1475 | 0.01989 | -0.0504 | -57.6923
-14 | -1.1164 | 0.01867 | -0.0487 | -59.7965
-13.5 | -1.082 | 0.01768 | -0.0471 | -61.1991
-13 | -1.0473 | 0.01672 | -0.0455 | -62.6376
-12.5 | -1.0206 | 0.01543 | -0.0427 | -66.1439
-12 | -0.9895 | 0.01441 | -0.0402 | -68.6676
-11.5 | -0.9562 | 0.01356 | -0.0378 | -70.5162
-11 | -0.9212 | 0.01284 | -0.0354 | -71.7445
-10.5 | -0.8857 | 0.0122 | -0.0329 | -72.5984
-10 | -0.85 | 0.01164 | -0.0302 | -73.0241
-9.5 | -0.8166 | 0.01118 | -0.0268 | -73.0411
-9 | -0.7757 | 0.01082 | -0.0246 | -71.6913
-8.5 | -0.7309 | 0.0104 | -0.0232 | -70.2788
-8 | -0.6843 | 0.00996 | -0.0221 | -68.7048
-7.5 | -0.6347 | 0.0096 | -0.0215 | -66.1146
-6.5 | -0.5305 | 0.00902 | -0.0211 | -58.8137
-6 | -0.478 | 0.00869 | -0.021 | -55.0058
-5 | -0.3691 | 0.00818 | -0.0214 | -45.1222
-4.5 | -0.3139 | 0.00793 | -0.0218 | -39.5839
-4 | -0.2591 | 0.00766 | -0.0221 | -33.8251
-3.5 | -0.2063 | 0.0072 | -0.0221 | -28.6528
-3 | -0.1554 | 0.00649 | -0.0219 | -23.9445
-2.5 | -0.1089 | 0.00534 | -0.0212 | -20.3933
-2 | -0.0556 | 0.00474 | -0.0214 | -11.73
-1.5 | 0.0032 | 0.0046 | -0.0224 | 0.69565
-1 | 0.0629 | 0.00453 | -0.0235 | 13.8852
-0.5 | 0.1229 | 0.00451 | -0.0247 | 27.2506
0 | 0.1828 | 0.00456 | -0.0259 | 40.0877
0.5 | 0.2433 | 0.00457 | -0.0272 | 53.2385
1 | 0.3033 | 0.00458 | -0.0284 | 66.2227
1.5 | 0.3628 | 0.00463 | -0.0296 | 78.3585
2 | 0.4231 | 0.00465 | -0.0308 | 90.9892
2.5 | 0.4826 | 0.00471 | -0.032 | 102.4628
3 | 0.5421 | 0.00475 | -0.0332 | 114.1263
3.5 | 0.601 | 0.00485 | -0.0342 | 123.9175
4 | 0.66 | 0.00492 | -0.0353 | 134.1463
4.5 | 0.7168 | 0.00512 | -0.0361 | 140
5 | 0.7678 | 0.00568 | -0.0359 | 135.1761
5.5 | 0.8103 | 0.00662 | -0.0344 | 122.4018
6.5 | 0.892 | 0.00818 | -0.0305 | 109.0465
7.5 | 0.9418 | 0.00979 | -0.0208 | 96.2002
8 | 0.9536 | 0.01092 | -0.0142 | 87.326
8.5 | 0.9713 | 0.01216 | -0.0092 | 79.8766
9 | 0.99 | 0.01354 | -0.0048 | 73.1167
9.5 | 1.0117 | 0.01496 | -0.0012 | 67.627
10 | 1.0359 | 0.01638 | 0.0018 | 63.2418
10.5 | 1.0637 | 0.0177 | 0.0042 | 60.096
11 | 1.0916 | 0.01908 | 0.0064 | 57.2117
11.5 | 1.1176 | 0.02059 | 0.0087 | 54.2788
12 | 1.1435 | 0.02214 | 0.0107 | 51.6486
12.5 | 1.1695 | 0.02374 | 0.0127 | 49.2628
13 | 1.1906 | 0.0255 | 0.0152 | 46.6902
13.5 | 1.2655 | 0.02773 | 0.0062 | 45.6365
14.5 | 1.2949 | 0.03178 | 0.0129 | 40.7458
15 | 1.3173 | 0.03424 | 0.0139 | 38.4725
15.5 | 1.3382 | 0.03684 | 0.0149 | 36.3246
16 | 1.3575 | 0.03963 | 0.0158 | 34.2544
16.5 | 1.3789 | 0.04234 | 0.0164 | 32.5673
17 | 1.3972 | 0.04535 | 0.0169 | 30.8093
17.5 | 1.4144 | 0.04853 | 0.0174 | 29.1449
18 | 1.4302 | 0.05194 | 0.0177 | 27.5356
18.5 | 1.4441 | 0.05556 | 0.0179 | 25.9917
19 | 1.4512 | 0.06005 | 0.0179 | 24.1665
19.5 | 1.4613 | 0.06437 | 0.0175 | 22.7016
20 | 1.4717 | 0.06876 | 0.0169 | 21.4034

## 67. Re 4M Mach 0.10 (1)
BIGFOIL.COM POLAR EXPORT
NACA65-319 a=0.0
NACA65-319 a=0.0 |  |  |  | Cl Max: | 1.502 | at alpha= | 14.5 | deg
JavaFoil+Calcfoil stall+Eppler ext transition |  |  |  | L/D Max: | 134.24 | at alpha= | 4.5 | deg
Re: | 4000000 |  |  | Cd Min: | 0.00509 | at alpha= | -2 | deg
Mach: | 0.1 |  |  | Cl=0 at alpha= | -1.5238 | deg
|  |  |  | @ Cl=0.1, Cd= | 0.0051224
|  |  |  | @ Cl=0.4, Cd= | 0.0053717
|  |  |  | @ Cl=0.6, Cd= | 0.0057497
alpha (deg) | Cl | Cd | Cm | Cl/Cd
-19 | -0.887 | 0.15196 | 0.007 | -5.838
-18.5 | -0.909 | 0.14195 | 0.007 | -6.401
-18 | -0.927 | 0.13416 | 0.007 | -6.91
-17.5 | -0.942 | 0.12896 | 0.006 | -7.307
-17 | -0.957 | 0.12145 | 0.006 | -7.88
-16.5 | -0.972 | 0.11165 | 0.005 | -8.703
-16 | -0.982 | 0.10446 | 0.005 | -9.401
-15.5 | -0.991 | 0.09672 | 0.005 | -10.246
-15 | -1.03 | 0.07025 | 0.005 | -14.659
-14.5 | -1.117 | 0.0322 | 0.005 | -34.695
-14 | -1.128 | 0.02634 | 0.004 | -42.815
-13.5 | -1.128 | 0.02285 | 0.003 | -49.366
-13 | -1.119 | 0.02076 | 0.002 | -53.914
-12.5 | -1.105 | 0.01903 | 0.001 | -58.073
-12 | -1.085 | 0.01753 | 0.001 | -61.914
-11.5 | -1.063 | 0.01532 | 0 | -69.422
-11 | -1.03 | 0.01446 | -0.001 | -71.27
-10.5 | -0.992 | 0.01375 | -0.002 | -72.133
-10 | -0.951 | 0.01308 | -0.003 | -72.724
-9.5 | -0.908 | 0.01243 | -0.004 | -73.014
-9 | -0.862 | 0.01183 | -0.005 | -72.873
-8.5 | -0.814 | 0.01132 | -0.006 | -71.905
-8 | -0.764 | 0.01089 | -0.007 | -70.147
-7.5 | -0.712 | 0.01049 | -0.008 | -67.804
-7 | -0.658 | 0.01013 | -0.009 | -64.893
-6.5 | -0.602 | 0.00978 | -0.01 | -61.602
-6 | -0.546 | 0.00944 | -0.011 | -57.789
-5.5 | -0.488 | 0.00914 | -0.012 | -53.346
-5 | -0.429 | 0.00888 | -0.013 | -48.289
-4.5 | -0.37 | 0.0088 | -0.015 | -42.053
-4 | -0.309 | 0.00848 | -0.016 | -36.41
-3.5 | -0.247 | 0.0082 | -0.017 | -30.133
-3 | -0.185 | 0.00516 | -0.018 | -35.794
-2.5 | -0.122 | 0.00511 | -0.019 | -23.979
-2 | -0.06 | 0.00509 | -0.02 | -11.772
-1.5 | 0.003 | 0.00509 | -0.021 | 0.555
-1 | 0.066 | 0.00509 | -0.022 | 12.896
-0.5 | 0.129 | 0.00515 | -0.023 | 24.973
0 | 0.191 | 0.00517 | -0.024 | 37.06
0.5 | 0.254 | 0.00522 | -0.025 | 48.679
1 | 0.317 | 0.00529 | -0.026 | 60.005
1.5 | 0.38 | 0.00534 | -0.027 | 71.161
2 | 0.443 | 0.00544 | -0.028 | 81.452
2.5 | 0.505 | 0.00557 | -0.029 | 90.814
3 | 0.566 | 0.00564 | -0.031 | 100.382
3.5 | 0.628 | 0.00584 | -0.032 | 107.585
4 | 0.69 | 0.00604 | -0.033 | 114.183
4.5 | 0.748 | 0.00557 | -0.034 | 134.24
5 | 0.804 | 0.00694 | -0.034 | 115.906
5.5 | 0.861 | 0.00753 | -0.035 | 114.368
6 | 0.917 | 0.00816 | -0.036 | 112.394
6.5 | 0.971 | 0.00901 | -0.037 | 107.696
7 | 1.024 | 0.00994 | -0.038 | 102.948
7.5 | 1.075 | 0.01102 | -0.039 | 97.588
8 | 1.122 | 0.01411 | -0.04 | 79.474
8.5 | 1.17 | 0.01501 | -0.041 | 77.917
9 | 1.216 | 0.01577 | -0.042 | 77.103
9.5 | 1.26 | 0.01655 | -0.043 | 76.11
10 | 1.3 | 0.0174 | -0.043 | 74.721
10.5 | 1.339 | 0.01826 | -0.044 | 73.304
11 | 1.374 | 0.0192 | -0.045 | 71.547
11.5 | 1.405 | 0.02027 | -0.046 | 69.313
12 | 1.433 | 0.02134 | -0.047 | 67.178
12.5 | 1.457 | 0.02264 | -0.048 | 64.36
13 | 1.478 | 0.02385 | -0.049 | 61.978
13.5 | 1.491 | 0.02531 | -0.049 | 58.897
14 | 1.499 | 0.02706 | -0.05 | 55.376
14.5 | 1.502 | 0.02854 | -0.051 | 52.643
15 | 1.5 | 0.03069 | -0.052 | 48.878
15.5 | 1.494 | 0.03279 | -0.052 | 45.557
16 | 1.484 | 0.0348 | -0.053 | 42.632
16.5 | 1.469 | 0.03735 | -0.054 | 39.323
17 | 1.446 | 0.03974 | -0.055 | 36.38
17.5 | 1.42 | 0.04195 | -0.055 | 33.847
18 | 1.387 | 0.04613 | -0.056 | 30.075
18.5 | 1.353 | 0.04944 | -0.056 | 27.376
19 | 1.317 | 0.05299 | -0.057 | 24.862
19.5 | 1.28 | 0.05615 | -0.057 | 22.795

## 68. Re 4M Mach 0.10 (2)
BIGFOIL.COM POLAR EXPORT
NACA65-319 a=0.0
NACA65-319 a=0.0 |  |  |  | Cl Max: | 1.4638 | at alpha= | 20 | deg
XFOIL ncrit=9 |  |  |  | L/D Max: | 140.37 | at alpha= | 4.5 | deg
Re: | 4000000 |  |  | Cd Min: | 0.07162 | at alpha= | 20 | deg
Mach: | 0.1 |  |  | Cl=0 at alpha= | -1.5279 | deg
|  |  |  | @ Cl=0.1, Cd= | 0.0045339
|  |  |  | @ Cl=0.4, Cd= | 0.0046515
|  |  |  | @ Cl=0.6, Cd= | 0.0048609
alpha (deg) | Cl | Cd | Cm | Cl/Cd
-20 | -1.4249 | 0.04417 | -0.062 | -32.2595
-18.5 | -1.3585 | 0.03495 | -0.0635 | -38.8698
-18 | -1.336 | 0.0328 | -0.0623 | -40.7317
-17.5 | -1.309 | 0.03088 | -0.0614 | -42.3899
-17 | -1.2895 | 0.02848 | -0.06 | -45.2774
-16.5 | -1.2651 | 0.02649 | -0.0586 | -47.7576
-16 | -1.2392 | 0.02469 | -0.0571 | -50.1904
-15.5 | -1.2086 | 0.02325 | -0.0557 | -51.9828
-15 | -1.1787 | 0.02182 | -0.0542 | -54.0192
-14.5 | -1.1468 | 0.02052 | -0.0527 | -55.8869
-14 | -1.1158 | 0.01922 | -0.0509 | -58.0541
-13.5 | -1.0814 | 0.01817 | -0.0493 | -59.5157
-13 | -1.0467 | 0.01716 | -0.0475 | -60.9965
-12.5 | -1.0176 | 0.01591 | -0.045 | -63.9598
-12 | -0.9877 | 0.01478 | -0.0423 | -66.8268
-11.5 | -0.9549 | 0.01385 | -0.0398 | -68.9458
-11 | -0.9196 | 0.01309 | -0.0374 | -70.2521
-10.5 | -0.8841 | 0.0124 | -0.0349 | -71.2984
-10 | -0.8479 | 0.01181 | -0.0322 | -71.7951
-9.5 | -0.8135 | 0.01127 | -0.029 | -72.1828
-9 | -0.7768 | 0.01091 | -0.0259 | -71.2007
-8.5 | -0.7319 | 0.01051 | -0.0243 | -69.6384
-8 | -0.6862 | 0.01003 | -0.0229 | -68.4148
-7.5 | -0.6369 | 0.00966 | -0.0222 | -65.9317
-7 | -0.5856 | 0.00935 | -0.0218 | -62.631
-6.5 | -0.5326 | 0.00905 | -0.0216 | -58.8508
-6 | -0.4799 | 0.00873 | -0.0215 | -54.9714
-5.5 | -0.4258 | 0.00848 | -0.0215 | -50.2123
-5 | -0.3705 | 0.00821 | -0.0218 | -45.1279
-4.5 | -0.3151 | 0.00796 | -0.0221 | -39.5854
-4 | -0.26 | 0.00769 | -0.0224 | -33.8101
-3.5 | -0.2067 | 0.00724 | -0.0224 | -28.5497
-3 | -0.1556 | 0.00654 | -0.0221 | -23.792
-2.5 | -0.1087 | 0.00542 | -0.0214 | -20.0554
-2 | -0.0558 | 0.00476 | -0.0215 | -11.7227
-1.5 | 0.0033 | 0.00461 | -0.0225 | 0.71584
-1 | 0.0634 | 0.00454 | -0.0236 | 13.9648
-0.5 | 0.1238 | 0.00453 | -0.0248 | 27.3289
0 | 0.1839 | 0.00457 | -0.026 | 40.2407
0.5 | 0.2449 | 0.00458 | -0.0273 | 53.4716
1 | 0.3053 | 0.00459 | -0.0286 | 66.5142
1.5 | 0.3652 | 0.00464 | -0.0297 | 78.7069
2 | 0.4259 | 0.00466 | -0.031 | 91.3948
2.5 | 0.4857 | 0.00473 | -0.0322 | 102.685
3 | 0.5457 | 0.00476 | -0.0333 | 114.6429
3.5 | 0.6049 | 0.00487 | -0.0344 | 124.2094
4 | 0.6643 | 0.00494 | -0.0355 | 134.4737
4.5 | 0.7215 | 0.00514 | -0.0362 | 140.3696
5 | 0.7726 | 0.00571 | -0.036 | 135.3065
5.5 | 0.8149 | 0.00665 | -0.0343 | 122.5414
6 | 0.8574 | 0.00745 | -0.0326 | 115.0872
6.5 | 0.8955 | 0.00824 | -0.0302 | 108.6772
7 | 0.9281 | 0.00906 | -0.0267 | 102.4393
7.5 | 0.9401 | 0.00991 | -0.0193 | 94.8638
8 | 0.9519 | 0.01113 | -0.0128 | 85.5256
8.5 | 0.9696 | 0.01242 | -0.0078 | 78.0676
9 | 0.9883 | 0.01387 | -0.0035 | 71.2545
9.5 | 1.0095 | 0.01536 | 0.0001 | 65.7227
10 | 1.0345 | 0.01679 | 0.0031 | 61.6141
10.5 | 1.0621 | 0.01818 | 0.0055 | 58.4213
11 | 1.0904 | 0.01958 | 0.0076 | 55.6895
11.5 | 1.1158 | 0.02117 | 0.01 | 52.7067
12 | 1.1426 | 0.02272 | 0.012 | 50.2905
12.5 | 1.1683 | 0.02441 | 0.014 | 47.8615
13 | 1.1887 | 0.02627 | 0.0166 | 45.2493
13.5 | 1.2648 | 0.02866 | 0.0072 | 44.1312
14.5 | 1.294 | 0.03277 | 0.0141 | 39.4873
15 | 1.3159 | 0.03535 | 0.0152 | 37.2249
15.5 | 1.3348 | 0.03818 | 0.0163 | 34.9607
16 | 1.3548 | 0.04102 | 0.0171 | 33.0278
16.5 | 1.3759 | 0.04384 | 0.0177 | 31.3846
17 | 1.3947 | 0.04686 | 0.0183 | 29.7631
17.5 | 1.4114 | 0.05019 | 0.0188 | 28.1211
18 | 1.4248 | 0.05393 | 0.0191 | 26.4194
18.5 | 1.4357 | 0.058 | 0.0193 | 24.7534
19 | 1.4426 | 0.06268 | 0.0191 | 23.0153
19.5 | 1.454 | 0.06698 | 0.0186 | 21.708
20 | 1.4638 | 0.07162 | 0.0179 | 20.4384

## 69. Re 4M Mach 0.25 (1)
BIGFOIL.COM POLAR EXPORT
NACA65-319 a=0.0
NACA65-319 a=0.0 |  |  |  | Cl Max: | 1.445 | at alpha= | 13 | deg
JavaFoil+Calcfoil stall+Eppler ext transition |  |  |  | L/D Max: | 123.156 | at alpha= | 4.5 | deg
Re: | 4000000 |  |  | Cd Min: | 0.00511 | at alpha= | -2 | deg
Mach: | 0.25 |  |  | Cl=0 at alpha= | -1.5231 | deg
|  |  |  | @ Cl=0.1, Cd= | 0.005185
|  |  |  | @ Cl=0.4, Cd= | 0.0054369
|  |  |  | @ Cl=0.6, Cd= | 0.0058694
alpha (deg) | Cl | Cd | Cm | Cl/Cd
-17 | -0.712 | 0.14064 | 0.005 | -5.064
-16.5 | -0.755 | 0.13237 | 0.005 | -5.707
-16 | -0.794 | 0.12292 | 0.004 | -6.459
-15.5 | -0.828 | 0.11542 | 0.004 | -7.172
-15 | -0.858 | 0.10468 | 0.004 | -8.196
-14.5 | -0.882 | 0.09751 | 0.003 | -9.041
-14 | -0.899 | 0.09134 | 0.003 | -9.84
-13.5 | -0.914 | 0.08219 | 0.002 | -11.124
-13 | -1.027 | 0.03223 | 0.002 | -31.88
-12.5 | -1.053 | 0.02346 | 0.002 | -44.897
-12 | -1.054 | 0.0203 | 0.001 | -51.909
-11.5 | -1.043 | 0.01839 | 0 | -56.706
-11 | -1.024 | 0.01559 | -0.001 | -65.643
-10.5 | -0.991 | 0.01474 | -0.002 | -67.257
-10 | -0.955 | 0.01398 | -0.003 | -68.305
-9.5 | -0.915 | 0.01324 | -0.004 | -69.095
-9 | -0.872 | 0.01249 | -0.005 | -69.831
-8.5 | -0.825 | 0.0119 | -0.006 | -69.37
-8 | -0.776 | 0.0114 | -0.007 | -68.114
-7.5 | -0.725 | 0.01095 | -0.008 | -66.18
-7 | -0.671 | 0.0105 | -0.009 | -63.907
-6.5 | -0.615 | 0.01012 | -0.011 | -60.757
-6 | -0.558 | 0.00973 | -0.012 | -57.33
-5.5 | -0.499 | 0.00942 | -0.013 | -52.962
-5 | -0.439 | 0.0091 | -0.014 | -48.228
-4.5 | -0.378 | 0.00882 | -0.015 | -42.85
-4 | -0.316 | 0.00805 | -0.016 | -39.224
-3.5 | -0.254 | 0.00845 | -0.017 | -30.016
-3 | -0.19 | 0.0052 | -0.018 | -36.548
-2.5 | -0.126 | 0.00513 | -0.019 | -24.519
-2 | -0.062 | 0.00511 | -0.02 | -12.039
-1.5 | 0.003 | 0.00516 | -0.021 | 0.563
-1 | 0.068 | 0.00516 | -0.023 | 13.078
-0.5 | 0.132 | 0.00521 | -0.024 | 25.362
0 | 0.197 | 0.00523 | -0.025 | 37.603
0.5 | 0.261 | 0.00529 | -0.026 | 49.395
1 | 0.326 | 0.00538 | -0.027 | 60.531
1.5 | 0.39 | 0.00542 | -0.028 | 72.004
2 | 0.455 | 0.00553 | -0.029 | 82.224
2.5 | 0.519 | 0.00567 | -0.03 | 91.678
3 | 0.581 | 0.00581 | -0.031 | 99.963
3.5 | 0.645 | 0.00601 | -0.032 | 107.308
4 | 0.705 | 0.00603 | -0.033 | 116.977
4.5 | 0.766 | 0.00622 | -0.034 | 123.156
5 | 0.824 | 0.00726 | -0.035 | 113.497
5.5 | 0.881 | 0.00787 | -0.036 | 111.931
6 | 0.938 | 0.00866 | -0.037 | 108.337
6.5 | 0.993 | 0.00956 | -0.038 | 103.857
7 | 1.046 | 0.0106 | -0.039 | 98.744
7.5 | 1.094 | 0.01417 | -0.04 | 77.178
8 | 1.145 | 0.01513 | -0.041 | 75.664
8.5 | 1.192 | 0.01595 | -0.042 | 74.758
9 | 1.237 | 0.01676 | -0.043 | 73.832
9.5 | 1.278 | 0.0177 | -0.044 | 72.234
10 | 1.316 | 0.01867 | -0.044 | 70.516
10.5 | 1.35 | 0.01964 | -0.045 | 68.751
11 | 1.379 | 0.02078 | -0.046 | 66.374
11.5 | 1.404 | 0.02202 | -0.047 | 63.764
12 | 1.423 | 0.02329 | -0.048 | 61.124
12.5 | 1.437 | 0.02489 | -0.049 | 57.72
13 | 1.445 | 0.02653 | -0.05 | 54.453
13.5 | 1.441 | 0.02829 | -0.051 | 50.933
14 | 1.429 | 0.0303 | -0.051 | 47.162
14.5 | 1.409 | 0.0329 | -0.052 | 42.822
15 | 1.382 | 0.03523 | -0.053 | 39.225
15.5 | 1.347 | 0.03826 | -0.053 | 35.195
16 | 1.303 | 0.04173 | -0.054 | 31.23
16.5 | 1.255 | 0.04429 | -0.055 | 28.346
17 | 1.188 | 0.05031 | -0.055 | 23.613
17.5 | 1.116 | 0.05626 | -0.055 | 19.831
18 | 1.033 | 0.06602 | -0.055 | 15.641

## 70. Re 4M Mach 0.25 (2)
BIGFOIL.COM POLAR EXPORT
NACA65-319 a=0.0
NACA65-319 a=0.0 |  |  |  | Cl Max: | 1.4075 | at alpha= | 20 | deg
XFOIL ncrit=9 |  |  |  | L/D Max: | 142.906 | at alpha= | 4.5 | deg
Re: | 4000000 |  |  | Cd Min: | 0.08929 | at alpha= | 20 | deg
Mach: | 0.25 |  |  | Cl=0 at alpha= | -1.5326 | deg
|  |  |  | @ Cl=0.1, Cd= | 0.0045963
|  |  |  | @ Cl=0.4, Cd= | 0.0047069
|  |  |  | @ Cl=0.6, Cd= | 0.0048909
alpha (deg) | Cl | Cd | Cm | Cl/Cd
-19 | -1.3133 | 0.05389 | -0.0724 | -24.37
-18.5 | -1.3044 | 0.04776 | -0.0754 | -27.3116
-17.5 | -1.3023 | 0.03815 | -0.0739 | -34.1363
-17 | -1.2773 | 0.03546 | -0.0728 | -36.0209
-16.5 | -1.2556 | 0.03261 | -0.0714 | -38.5035
-16 | -1.2264 | 0.03043 | -0.0701 | -40.3023
-15.5 | -1.1994 | 0.02821 | -0.0684 | -42.5168
-15 | -1.1695 | 0.02627 | -0.0667 | -44.5185
-14 | -1.1064 | 0.02287 | -0.0629 | -48.3778
-13.5 | -1.0717 | 0.02146 | -0.061 | -49.9394
-13 | -1.038 | 0.02005 | -0.0589 | -51.7706
-12.5 | -1.0069 | 0.01856 | -0.0564 | -54.2511
-12 | -0.9725 | 0.01733 | -0.054 | -56.1166
-11.5 | -0.9454 | 0.01579 | -0.0506 | -59.8733
-11 | -0.9107 | 0.01473 | -0.0479 | -61.8262
-10.5 | -0.8748 | 0.01376 | -0.0452 | -63.5756
-10 | -0.8377 | 0.01294 | -0.0424 | -64.7372
-9.5 | -0.8005 | 0.01218 | -0.0395 | -65.7225
-9 | -0.7628 | 0.01153 | -0.0364 | -66.1578
-8.5 | -0.7247 | 0.01101 | -0.0332 | -65.822
-8 | -0.6911 | 0.01051 | -0.0289 | -65.7564
-7.5 | -0.6459 | 0.01002 | -0.0267 | -64.4611
-7 | -0.5955 | 0.00963 | -0.0255 | -61.838
-6.5 | -0.5428 | 0.00929 | -0.0248 | -58.4284
-6 | -0.4887 | 0.00899 | -0.0243 | -54.3604
-5.5 | -0.4343 | 0.00865 | -0.0239 | -50.2081
-5 | -0.3778 | 0.00838 | -0.0239 | -45.0835
-4.5 | -0.3214 | 0.00811 | -0.0239 | -39.6301
-4 | -0.2643 | 0.00786 | -0.0241 | -33.626
-3.5 | -0.2091 | 0.00742 | -0.024 | -28.1806
-3 | -0.1571 | 0.00674 | -0.0235 | -23.3086
-2.5 | -0.1088 | 0.00571 | -0.0226 | -19.0543
-2 | -0.0573 | 0.00481 | -0.0223 | -11.9127
-1.5 | 0.004 | 0.00465 | -0.0233 | 0.86022
-1 | 0.066 | 0.00458 | -0.0244 | 14.4105
-0.5 | 0.1286 | 0.00461 | -0.0257 | 27.8959
0 | 0.191 | 0.00462 | -0.0269 | 41.342
0.5 | 0.2539 | 0.00462 | -0.0282 | 54.9567
1 | 0.3164 | 0.00469 | -0.0295 | 67.4627
1.5 | 0.3786 | 0.0047 | -0.0307 | 80.5532
2 | 0.4411 | 0.00472 | -0.032 | 93.4534
2.5 | 0.503 | 0.00482 | -0.0331 | 104.3568
3 | 0.5653 | 0.00484 | -0.0343 | 116.7975
3.5 | 0.6267 | 0.00493 | -0.0354 | 127.1197
4.5 | 0.7474 | 0.00523 | -0.0371 | 142.9063
5 | 0.7989 | 0.00584 | -0.0365 | 136.7979
5.5 | 0.8399 | 0.00685 | -0.0341 | 122.6131
6 | 0.8792 | 0.00771 | -0.0313 | 114.0337
6.5 | 0.9106 | 0.00861 | -0.0272 | 105.7607
7.5 | 0.9341 | 0.01075 | -0.0124 | 86.893
8 | 0.9441 | 0.01241 | -0.0061 | 76.0757
8.5 | 0.9618 | 0.01402 | -0.0014 | 68.602
9 | 0.9766 | 0.01594 | 0.0033 | 61.2673
9.5 | 0.9991 | 0.01767 | 0.0067 | 56.5422
10 | 1.0255 | 0.0193 | 0.0094 | 53.1347
10.5 | 1.0524 | 0.02097 | 0.012 | 50.186
11 | 1.08 | 0.02269 | 0.0143 | 47.5981
12 | 1.1338 | 0.02643 | 0.0186 | 42.8982
13 | 1.1781 | 0.03079 | 0.0234 | 38.2624
13.5 | 1.2586 | 0.03368 | 0.0135 | 37.3694
14.5 | 1.2829 | 0.03888 | 0.0207 | 32.9964
15 | 1.3002 | 0.0422 | 0.022 | 30.8104
15.5 | 1.3208 | 0.04531 | 0.0231 | 29.1503
16 | 1.3399 | 0.04864 | 0.024 | 27.5473
16.5 | 1.3566 | 0.05232 | 0.0247 | 25.9289
17 | 1.3698 | 0.05642 | 0.0252 | 24.2786
17.5 | 1.381 | 0.06088 | 0.0255 | 22.684
18 | 1.3859 | 0.06614 | 0.0254 | 20.954
18.5 | 1.3963 | 0.07104 | 0.0249 | 19.6551
19 | 1.4028 | 0.07659 | 0.024 | 18.3157
19.5 | 1.4063 | 0.08267 | 0.0226 | 17.011
20 | 1.4075 | 0.08929 | 0.0207 | 15.7632

## 71. Re 4M Mach 0.50 (1)
BIGFOIL.COM POLAR EXPORT
NACA65-319 a=0.0
NACA65-319 a=0.0 |  |  |  | Cl Max: | 1.271 | at alpha= | 9 | deg
JavaFoil+Calcfoil stall+Eppler ext transition |  |  |  | L/D Max: | 114.713 | at alpha= | 4 | deg
Re: | 4000000 |  |  | Cd Min: | 0.0053 | at alpha= | 1 | deg
Mach: | 0.5 |  |  | Cl=0 at alpha= | -1.5208 | deg
|  |  |  | @ Cl=0.1, Cd= | 0.0054834
|  |  |  | @ Cl=0.4, Cd= | 0.0055762
|  |  |  | @ Cl=0.6, Cd= | 0.0061706
alpha (deg) | Cl | Cd | Cm | Cl/Cd
-20 | -1.05 | 0.16453 | 0.01 | -6.38
-19.5 | -1.02 | 0.15798 | 0.009 | -6.455
-19 | -0.99 | 0.15357 | 0.009 | -6.446
-18.5 | -0.962 | 0.14963 | 0.008 | -6.43
-18 | -0.934 | 0.14638 | 0.007 | -6.382
-17.5 | -0.908 | 0.14052 | 0.007 | -6.462
-17 | -0.877 | 0.13492 | 0.006 | -6.504
-16.5 | -0.849 | 0.13021 | 0.005 | -6.522
-16 | -0.821 | 0.12602 | 0.005 | -6.517
-15.5 | -0.794 | 0.1259 | 0.004 | -6.31
-15 | -0.765 | 0.1171 | 0.004 | -6.537
-14.5 | -0.736 | 0.11357 | 0.003 | -6.48
-14 | -0.708 | 0.10808 | 0.003 | -6.552
-13.5 | -0.68 | 0.10468 | 0.002 | -6.498
-13 | -0.652 | 0.10272 | 0.001 | -6.35
-12.5 | -0.624 | 0.09866 | 0.001 | -6.322
-12 | -0.595 | 0.08535 | 0 | -6.976
-11.5 | -0.567 | 0.07936 | 0 | -7.149
-11 | -0.539 | 0.07295 | -0.001 | -7.393
-10.5 | -0.511 | 0.06697 | -0.001 | -7.635
-10 | -0.482 | 0.08468 | -0.002 | -5.692
-9.5 | -0.454 | 0.07139 | -0.002 | -6.359
-9 | -0.626 | 0.05525 | -0.003 | -11.322
-8.5 | -0.791 | 0.01584 | -0.007 | -49.957
-8 | -0.785 | 0.01452 | -0.008 | -54.051
-7.5 | -0.755 | 0.01348 | -0.009 | -56.008
-7 | -0.713 | 0.01259 | -0.01 | -56.635
-6.5 | -0.662 | 0.01191 | -0.012 | -55.605
-6 | -0.606 | 0.01132 | -0.013 | -53.506
-5.5 | -0.545 | 0.01076 | -0.014 | -50.688
-5 | -0.482 | 0.01029 | -0.015 | -46.835
-4.5 | -0.416 | 0.00989 | -0.016 | -42.046
-4 | -0.348 | 0.0095 | -0.018 | -36.64
-3.5 | -0.279 | 0.00918 | -0.019 | -30.427
-3 | -0.21 | 0.00887 | -0.02 | -23.632
-2.5 | -0.14 | 0.00545 | -0.022 | -25.754
-2 | -0.069 | 0.00543 | -0.023 | -12.647
-1.5 | 0.003 | 0.00548 | -0.024 | 0.593
-1 | 0.075 | 0.00548 | -0.025 | 13.769
-0.5 | 0.148 | 0.00549 | -0.026 | 26.916
0 | 0.22 | 0.00557 | -0.028 | 39.524
0.5 | 0.292 | 0.0057 | -0.029 | 51.255
1 | 0.363 | 0.0053 | -0.03 | 68.449
1.5 | 0.434 | 0.00583 | -0.031 | 74.443
2 | 0.505 | 0.00594 | -0.032 | 84.926
2.5 | 0.575 | 0.00611 | -0.033 | 94.132
3 | 0.641 | 0.00627 | -0.035 | 102.236
3.5 | 0.71 | 0.00652 | -0.036 | 108.829
4 | 0.778 | 0.00679 | -0.037 | 114.713
4.5 | 0.843 | 0.00798 | -0.038 | 105.597
5 | 0.907 | 0.00882 | -0.039 | 102.848
5.5 | 0.969 | 0.00981 | -0.04 | 98.78
6 | 1.028 | 0.01109 | -0.041 | 92.675
6.5 | 1.085 | 0.01249 | -0.042 | 86.895
7 | 1.133 | 0.01702 | -0.043 | 66.609
7.5 | 1.183 | 0.01842 | -0.044 | 64.237
8 | 1.227 | 0.01967 | -0.045 | 62.366
8.5 | 1.257 | 0.02112 | -0.046 | 59.499
9 | 1.271 | 0.02264 | -0.047 | 56.133
9.5 | 1.257 | 0.02461 | -0.048 | 51.078
10 | 1.18 | 0.0272 | -0.049 | 43.372
10.5 | 0.794 | 0.03153 | -0.05 | 25.181
11 | 0.827 | 0.03171 | -0.051 | 26.083
11.5 | 0.738 | 0.08088 | -0.03 | 9.129
12 | 0.762 | 0.09091 | -0.026 | 8.378
12.5 | 0.79 | 0.0882 | -0.027 | 8.953
13 | 0.816 | 0.1025 | -0.027 | 7.966
13.5 | 0.85 | 0.10525 | -0.033 | 8.075
14 | 0.873 | 0.10725 | -0.03 | 8.137

## 72. Re 4M Mach 0.50 (2)
BIGFOIL.COM POLAR EXPORT
NACA65-319 a=0.0
NACA65-319 a=0.0 |  |  |  | Cl Max: | 1.1649 | at alpha= | 14 | deg
XFOIL ncrit=9 |  |  |  | L/D Max: | 150.507 | at alpha= | 4.5 | deg
Re: | 4000000 |  |  | Cd Min: | 0.17288 | at alpha= | 19 | deg
Mach: | 0.5 |  |  | Cl=0 at alpha= | -1.5479 | deg
|  |  |  | @ Cl=0.1, Cd= | 0.004881
|  |  |  | @ Cl=0.4, Cd= | 0.0049837
|  |  |  | @ Cl=0.6, Cd= | 0.0051668
alpha (deg) | Cl | Cd | Cm | Cl/Cd
-16 | -0.5113 | 0.14886 | -0.0317 | -3.4348
-15.5 | -0.505 | 0.13893 | -0.0378 | -3.6349
-15 | -0.5131 | 0.12653 | -0.0454 | -4.0552
-14.5 | -0.5654 | 0.10708 | -0.0578 | -5.2802
-14 | -0.6286 | 0.08676 | -0.0713 | -7.2453
-13.5 | -0.654 | 0.07302 | -0.0812 | -8.9565
-13 | -0.6872 | 0.06087 | -0.0887 | -11.2896
-12.5 | -0.7181 | 0.05084 | -0.0928 | -14.1247
-12 | -0.7362 | 0.04313 | -0.0941 | -17.0693
-11.5 | -0.7549 | 0.03622 | -0.0933 | -20.8421
-11 | -0.7586 | 0.03098 | -0.0907 | -24.4868
-10.5 | -0.7569 | 0.02642 | -0.0868 | -28.6488
-10 | -0.7422 | 0.02307 | -0.0821 | -32.1717
-9.5 | -0.715 | 0.02066 | -0.0778 | -34.6079
-9 | -0.6881 | 0.01843 | -0.0732 | -37.3359
-8.5 | -0.6562 | 0.0166 | -0.0687 | -39.5301
-8 | -0.6235 | 0.01489 | -0.0643 | -41.8737
-7.5 | -0.5942 | 0.01323 | -0.0592 | -44.9131
-7 | -0.5567 | 0.01202 | -0.0548 | -46.3145
-6.5 | -0.5153 | 0.01105 | -0.0507 | -46.6335
-6 | -0.4732 | 0.01027 | -0.0464 | -46.0759
-5.5 | -0.4339 | 0.00969 | -0.0414 | -44.7781
-5 | -0.3896 | 0.00924 | -0.037 | -42.1645
-4.5 | -0.3329 | 0.00886 | -0.035 | -37.5734
-4 | -0.2733 | 0.00852 | -0.0336 | -32.0775
-3.5 | -0.2122 | 0.00823 | -0.0326 | -25.7837
-3 | -0.1549 | 0.00767 | -0.0312 | -20.1956
-2.5 | -0.106 | 0.00664 | -0.0288 | -15.9639
-2 | -0.0633 | 0.00502 | -0.0257 | -12.6096
-1.5 | 0.0067 | 0.00494 | -0.0267 | 1.3563
-1 | 0.0785 | 0.00489 | -0.028 | 16.0532
-0.5 | 0.1504 | 0.00486 | -0.0293 | 30.9465
0 | 0.2225 | 0.00491 | -0.0308 | 45.3157
0.5 | 0.2937 | 0.00497 | -0.0321 | 59.0946
1 | 0.366 | 0.00496 | -0.0335 | 73.7903
1.5 | 0.4376 | 0.00501 | -0.0348 | 87.3453
2 | 0.5092 | 0.0051 | -0.036 | 99.8431
2.5 | 0.581 | 0.00514 | -0.0372 | 113.035
3 | 0.6518 | 0.00524 | -0.0381 | 124.3893
3.5 | 0.723 | 0.00536 | -0.0389 | 134.8881
4 | 0.7933 | 0.00549 | -0.0394 | 144.4991
4.5 | 0.8609 | 0.00572 | -0.0394 | 150.507
5.5 | 0.9208 | 0.00771 | -0.0265 | 119.4293
6 | 0.9172 | 0.00924 | -0.0151 | 99.2641
6.5 | 0.9173 | 0.01138 | -0.0061 | 80.6063
7 | 0.9165 | 0.01404 | 0.0018 | 65.2778
7.5 | 0.9197 | 0.01684 | 0.0086 | 54.614
8.5 | 0.9264 | 0.02318 | 0.0201 | 39.9655
9 | 0.9337 | 0.02658 | 0.0246 | 35.1279
9.5 | 0.96 | 0.02923 | 0.0276 | 32.843
10 | 0.9887 | 0.03187 | 0.0303 | 31.0229
10.5 | 1.0197 | 0.0345 | 0.0327 | 29.5565
11 | 1.0462 | 0.03758 | 0.0351 | 27.8393
11.5 | 1.0748 | 0.04066 | 0.0373 | 26.4338
12 | 1.0993 | 0.0442 | 0.0393 | 24.871
12.5 | 1.1194 | 0.04821 | 0.0412 | 23.2192
13 | 1.1325 | 0.05294 | 0.0429 | 21.3921
13.5 | 1.1452 | 0.0578 | 0.0444 | 19.8131
14 | 1.1649 | 0.06523 | 0.0402 | 17.8583
15 | 1.1516 | 0.08001 | 0.0396 | 14.3932
15.5 | 1.1379 | 0.08903 | 0.0372 | 12.7811
16 | 1.117 | 0.0994 | 0.0333 | 11.2374
16.5 | 1.0939 | 0.11069 | 0.028 | 9.8826
17 | 1.0707 | 0.12257 | 0.0216 | 8.7354
17.5 | 1.0479 | 0.13503 | 0.0141 | 7.7605
18 | 1.0269 | 0.14772 | 0.0059 | 6.9517
18.5 | 1.0093 | 0.16036 | -0.0024 | 6.294
19 | 0.9954 | 0.17288 | -0.0108 | 5.7578

## 73. Re 5M Mach 0.00 (1)
BIGFOIL.COM POLAR EXPORT
NACA65-319 a=0.0
NACA65-319 a=0.0 |  |  |  | Cl Max: | 1.516 | at alpha= | 15 | deg
JavaFoil+Calcfoil stall+Eppler ext transition |  |  |  | L/D Max: | 116.505 | at alpha= | 4 | deg
Re: | 5000000 |  |  | Cd Min: | 0.00492 | at alpha= | -2.5 | deg
Mach: | 0 |  |  | Cl=0 at alpha= | -1.5238 | deg
|  |  |  | @ Cl=0.1, Cd= | 0.0049522
|  |  |  | @ Cl=0.4, Cd= | 0.0052509
|  |  |  | @ Cl=0.6, Cd= | 0.0056334
alpha (deg) | Cl | Cd | Cm | Cl/Cd
-19 | -0.932 | 0.14391 | 0.007 | -6.479
-18.5 | -0.949 | 0.13665 | 0.007 | -6.944
-18 | -0.965 | 0.12856 | 0.007 | -7.504
-17.5 | -0.978 | 0.1212 | 0.006 | -8.071
-17 | -0.989 | 0.11488 | 0.006 | -8.611
-16.5 | -1.007 | 0.10083 | 0.006 | -9.989
-16 | -1.013 | 0.09596 | 0.005 | -10.553
-15.5 | -1.097 | 0.04863 | 0.006 | -22.568
-15 | -1.138 | 0.03173 | 0.006 | -35.874
-14.5 | -1.147 | 0.02652 | 0.005 | -43.262
-14 | -1.149 | 0.02306 | 0.004 | -49.815
-13.5 | -1.142 | 0.02085 | 0.003 | -54.778
-13 | -1.13 | 0.01914 | 0.002 | -59.015
-12.5 | -1.112 | 0.01772 | 0.001 | -62.783
-12 | -1.091 | 0.01641 | 0.001 | -66.461
-11.5 | -1.066 | 0.01443 | 0 | -73.903
-11 | -1.032 | 0.01366 | -0.001 | -75.553
-10.5 | -0.993 | 0.01299 | -0.002 | -76.422
-10 | -0.952 | 0.01237 | -0.003 | -76.955
-9.5 | -0.908 | 0.0118 | -0.004 | -76.936
-9 | -0.861 | 0.01126 | -0.005 | -76.512
-8.5 | -0.813 | 0.01078 | -0.006 | -75.4
-8 | -0.763 | 0.01035 | -0.007 | -73.67
-7.5 | -0.71 | 0.00999 | -0.008 | -71.057
-7 | -0.656 | 0.00966 | -0.009 | -67.944
-6.5 | -0.601 | 0.00933 | -0.01 | -64.419
-6 | -0.544 | 0.00905 | -0.011 | -60.163
-5.5 | -0.487 | 0.00782 | -0.012 | -62.231
-5 | -0.429 | 0.00863 | -0.013 | -49.728
-4.5 | -0.368 | 0.00836 | -0.014 | -44.078
-4 | -0.307 | 0.00813 | -0.016 | -37.795
-3.5 | -0.246 | 0.00787 | -0.017 | -31.239
-3 | -0.184 | 0.00499 | -0.018 | -36.893
-2.5 | -0.122 | 0.00492 | -0.019 | -24.765
-2 | -0.06 | 0.00495 | -0.02 | -12.026
-1.5 | 0.003 | 0.00493 | -0.021 | 0.57
-1 | 0.065 | 0.00493 | -0.022 | 13.248
-0.5 | 0.128 | 0.00497 | -0.023 | 25.715
0 | 0.191 | 0.00498 | -0.024 | 38.284
0.5 | 0.253 | 0.00504 | -0.025 | 50.255
1 | 0.316 | 0.00514 | -0.026 | 61.423
1.5 | 0.378 | 0.00523 | -0.027 | 72.306
2 | 0.441 | 0.00529 | -0.028 | 83.249
2.5 | 0.503 | 0.00536 | -0.029 | 93.809
3 | 0.563 | 0.00552 | -0.03 | 101.946
3.5 | 0.625 | 0.00571 | -0.031 | 109.41
4 | 0.686 | 0.00589 | -0.032 | 116.505
4.5 | 0.742 | 0.00661 | -0.033 | 112.392
5 | 0.8 | 0.00708 | -0.034 | 113.056
5.5 | 0.857 | 0.00764 | -0.035 | 112.203
6 | 0.912 | 0.00832 | -0.036 | 109.72
6.5 | 0.967 | 0.00905 | -0.037 | 106.803
7 | 1.02 | 0.00995 | -0.038 | 102.424
7.5 | 1.072 | 0.01084 | -0.039 | 98.825
8 | 1.119 | 0.01343 | -0.04 | 83.336
8.5 | 1.167 | 0.01425 | -0.041 | 81.937
9 | 1.214 | 0.01494 | -0.041 | 81.22
9.5 | 1.258 | 0.01571 | -0.042 | 80.082
10 | 1.299 | 0.01648 | -0.043 | 78.83
10.5 | 1.338 | 0.01727 | -0.044 | 77.465
11 | 1.374 | 0.01814 | -0.045 | 75.708
11.5 | 1.406 | 0.01917 | -0.046 | 73.355
12 | 1.436 | 0.02011 | -0.047 | 71.391
12.5 | 1.461 | 0.02134 | -0.048 | 68.463
13 | 1.483 | 0.02247 | -0.049 | 66.026
13.5 | 1.499 | 0.02383 | -0.049 | 62.881
14 | 1.509 | 0.02524 | -0.05 | 59.786
14.5 | 1.515 | 0.02679 | -0.051 | 56.565
15 | 1.516 | 0.02874 | -0.052 | 52.757
15.5 | 1.514 | 0.03045 | -0.052 | 49.72
16 | 1.507 | 0.03248 | -0.053 | 46.402
16.5 | 1.496 | 0.03455 | -0.054 | 43.315
17 | 1.478 | 0.03697 | -0.055 | 39.974
17.5 | 1.456 | 0.03952 | -0.055 | 36.841
18 | 1.43 | 0.04255 | -0.056 | 33.6
18.5 | 1.401 | 0.04544 | -0.056 | 30.835
19 | 1.37 | 0.04842 | -0.057 | 28.302
19.5 | 1.337 | 0.05181 | -0.058 | 25.807
20 | 1.303 | 0.05487 | -0.058 | 23.748

## 74. Re 5M Mach 0.00 (2)
BIGFOIL.COM POLAR EXPORT
NACA65-319 a=0.0
NACA65-319 a=0.0 |  |  |  | Cl Max: | 1.5069 | at alpha= | 20 | deg
XFOIL ncrit=9 |  |  |  | L/D Max: | 140.353 | at alpha= | 4.5 | deg
Re: | 5000000 |  |  | Cd Min: | 0.06477 | at alpha= | 20 | deg
Mach: | 0 |  |  | Cl=0 at alpha= | -1.5361 | deg
|  |  |  | @ Cl=0.1, Cd= | 0.0043223
|  |  |  | @ Cl=0.4, Cd= | 0.00442
|  |  |  | @ Cl=0.6, Cd= | 0.004618
alpha (deg) | Cl | Cd | Cm | Cl/Cd
-20 | -1.4531 | 0.03971 | -0.0593 | -36.5928
-19 | -1.4089 | 0.03366 | -0.0608 | -41.8568
-18.5 | -1.3913 | 0.03127 | -0.0594 | -44.4931
-18 | -1.3686 | 0.02918 | -0.0582 | -46.902
-17.5 | -1.3415 | 0.02743 | -0.0573 | -48.9063
-17 | -1.315 | 0.02569 | -0.0561 | -51.1872
-16.5 | -1.2883 | 0.02402 | -0.0547 | -53.6345
-16 | -1.2636 | 0.02231 | -0.0529 | -56.6383
-15.5 | -1.2362 | 0.02082 | -0.0512 | -59.3756
-15 | -1.2066 | 0.01948 | -0.0495 | -61.9405
-14.5 | -1.1748 | 0.01831 | -0.0479 | -64.1617
-14 | -1.1431 | 0.0172 | -0.046 | -66.4593
-13.5 | -1.1093 | 0.01622 | -0.0442 | -68.3909
-13 | -1.0751 | 0.0153 | -0.0424 | -70.268
-12.5 | -1.0413 | 0.01442 | -0.0402 | -72.2122
-12 | -1.0056 | 0.01366 | -0.0382 | -73.6164
-11.5 | -0.9714 | 0.0129 | -0.0358 | -75.3023
-11 | -0.9391 | 0.01213 | -0.0329 | -77.4196
-10.5 | -0.9061 | 0.01148 | -0.0297 | -78.9286
-10 | -0.873 | 0.01098 | -0.0263 | -79.5082
-9.5 | -0.8357 | 0.01059 | -0.0234 | -78.9141
-8.5 | -0.7405 | 0.00992 | -0.0216 | -74.6472
-8 | -0.6908 | 0.0096 | -0.021 | -71.9583
-7.5 | -0.6417 | 0.00919 | -0.0203 | -69.8259
-7 | -0.5897 | 0.00887 | -0.0201 | -66.4825
-6.5 | -0.5364 | 0.00861 | -0.0201 | -62.2997
-6 | -0.4821 | 0.00837 | -0.0203 | -57.5986
-5.5 | -0.4279 | 0.00807 | -0.0205 | -53.0235
-5 | -0.3723 | 0.00786 | -0.0209 | -47.3664
-4.5 | -0.3169 | 0.00764 | -0.0213 | -41.4791
-4 | -0.2608 | 0.00739 | -0.0218 | -35.2909
-3.5 | -0.2064 | 0.00701 | -0.0221 | -29.4437
-3 | -0.1535 | 0.00649 | -0.0221 | -23.6518
-2.5 | -0.1024 | 0.00579 | -0.022 | -17.6857
-2 | -0.0539 | 0.00467 | -0.0216 | -11.5418
-1.5 | 0.0042 | 0.00443 | -0.0225 | 0.94808
-1 | 0.0632 | 0.00431 | -0.0235 | 14.6636
-0.5 | 0.1231 | 0.00433 | -0.0247 | 28.4296
0 | 0.1836 | 0.0043 | -0.026 | 42.6977
0.5 | 0.2437 | 0.00432 | -0.0273 | 56.412
1 | 0.3039 | 0.00437 | -0.0285 | 69.5423
1.5 | 0.3643 | 0.00439 | -0.0298 | 82.9841
2 | 0.4238 | 0.00444 | -0.031 | 95.4505
2.5 | 0.4839 | 0.00447 | -0.0322 | 108.255
3 | 0.5431 | 0.00457 | -0.0334 | 118.8403
3.5 | 0.6024 | 0.00462 | -0.0345 | 130.3896
4 | 0.661 | 0.00475 | -0.0355 | 139.1579
4.5 | 0.7158 | 0.0051 | -0.036 | 140.3529
5 | 0.7628 | 0.00589 | -0.0352 | 129.5076
5.5 | 0.8061 | 0.00677 | -0.0337 | 119.0694
6 | 0.8498 | 0.00747 | -0.0323 | 113.7617
7 | 0.9253 | 0.00892 | -0.0273 | 103.7332
8 | 0.9573 | 0.01071 | -0.0147 | 89.3838
8.5 | 0.9778 | 0.01183 | -0.01 | 82.6543
9.5 | 1.0236 | 0.01432 | -0.0026 | 71.4804
10 | 1.0514 | 0.01554 | 0.0001 | 67.6577
10.5 | 1.0803 | 0.01677 | 0.0025 | 64.4186
11 | 1.1084 | 0.0181 | 0.0048 | 61.2376
11.5 | 1.1363 | 0.01948 | 0.0069 | 58.3316
12 | 1.164 | 0.02091 | 0.0089 | 55.6671
12.5 | 1.1886 | 0.02256 | 0.011 | 52.6862
13 | 1.2126 | 0.02431 | 0.0131 | 49.8807
13.5 | 1.2354 | 0.02593 | 0.0154 | 47.6437
14 | 1.3212 | 0.0282 | 0.0042 | 46.8511
15 | 1.3415 | 0.03264 | 0.0119 | 41.0999
15.5 | 1.3655 | 0.03499 | 0.0128 | 39.0254
16 | 1.3877 | 0.0375 | 0.0136 | 37.0053
16.5 | 1.4088 | 0.04012 | 0.0144 | 35.1147
17 | 1.4268 | 0.04304 | 0.0153 | 33.1506
17.5 | 1.4427 | 0.04617 | 0.016 | 31.2476
18 | 1.4535 | 0.04987 | 0.0168 | 29.1458
18.5 | 1.4684 | 0.05328 | 0.0172 | 27.5601
19 | 1.4822 | 0.05689 | 0.0173 | 26.0538
19.5 | 1.4962 | 0.0606 | 0.0173 | 24.6898
20 | 1.5069 | 0.06477 | 0.0169 | 23.2654

## 75. Re 5M Mach 0.10 (1)
BIGFOIL.COM POLAR EXPORT
NACA65-319 a=0.0
NACA65-319 a=0.0 |  |  |  | Cl Max: | 1.505 | at alpha= | 14.5 | deg
JavaFoil+Calcfoil stall+Eppler ext transition |  |  |  | L/D Max: | 117.957 | at alpha= | 4 | deg
Re: | 5000000 |  |  | Cd Min: | 0.00494 | at alpha= | -1.5 | deg
Mach: | 0.1 |  |  | Cl=0 at alpha= | -1.5238 | deg
|  |  |  | @ Cl=0.1, Cd= | 0.0049854
|  |  |  | @ Cl=0.4, Cd= | 0.0052591
|  |  |  | @ Cl=0.6, Cd= | 0.0056332
alpha (deg) | Cl | Cd | Cm | Cl/Cd
-19 | -0.888 | 0.14941 | 0.007 | -5.944
-18.5 | -0.909 | 0.14029 | 0.007 | -6.48
-18 | -0.928 | 0.13259 | 0.007 | -6.996
-17.5 | -0.945 | 0.12462 | 0.006 | -7.587
-17 | -0.959 | 0.11857 | 0.006 | -8.087
-16.5 | -0.975 | 0.10796 | 0.006 | -9.035
-16 | -0.991 | 0.09739 | 0.005 | -10.172
-15.5 | -0.999 | 0.0906 | 0.005 | -11.029
-15 | -1.106 | 0.03732 | 0.006 | -29.634
-14.5 | -1.127 | 0.02875 | 0.005 | -39.208
-14 | -1.134 | 0.02444 | 0.004 | -46.39
-13.5 | -1.132 | 0.02157 | 0.003 | -52.48
-13 | -1.122 | 0.01971 | 0.002 | -56.939
-12.5 | -1.108 | 0.01812 | 0.002 | -61.131
-12 | -1.088 | 0.01674 | 0.001 | -64.965
-11.5 | -1.065 | 0.01462 | 0 | -72.851
-11 | -1.032 | 0.01381 | -0.001 | -74.731
-10.5 | -0.994 | 0.01316 | -0.002 | -75.513
-10 | -0.953 | 0.01251 | -0.003 | -76.163
-9.5 | -0.909 | 0.01189 | -0.004 | -76.472
-9 | -0.864 | 0.01134 | -0.005 | -76.139
-8.5 | -0.815 | 0.01086 | -0.006 | -75.037
-8 | -0.765 | 0.01044 | -0.007 | -73.262
-7.5 | -0.713 | 0.01008 | -0.008 | -70.703
-7 | -0.659 | 0.0097 | -0.009 | -67.893
-6.5 | -0.603 | 0.00938 | -0.01 | -64.313
-6 | -0.546 | 0.00909 | -0.011 | -60.124
-5.5 | -0.489 | 0.0088 | -0.012 | -55.528
-5 | -0.43 | 0.00805 | -0.013 | -53.414
-4.5 | -0.37 | 0.00844 | -0.015 | -43.873
-4 | -0.309 | 0.00814 | -0.016 | -37.913
-3.5 | -0.247 | 0.00795 | -0.017 | -31.07
-3 | -0.185 | 0.00496 | -0.018 | -37.29
-2.5 | -0.122 | 0.00497 | -0.019 | -24.653
-2 | -0.06 | 0.00496 | -0.02 | -12.063
-1.5 | 0.003 | 0.00494 | -0.021 | 0.572
-1 | 0.066 | 0.00498 | -0.022 | 13.18
-0.5 | 0.129 | 0.00499 | -0.023 | 25.786
0 | 0.191 | 0.00503 | -0.024 | 38.089
0.5 | 0.254 | 0.00508 | -0.025 | 50.025
1 | 0.317 | 0.00511 | -0.026 | 62.074
1.5 | 0.38 | 0.00524 | -0.027 | 72.576
2 | 0.443 | 0.0053 | -0.028 | 83.502
2.5 | 0.505 | 0.00541 | -0.029 | 93.489
3 | 0.566 | 0.00554 | -0.031 | 102.108
3.5 | 0.628 | 0.00571 | -0.032 | 109.972
4 | 0.69 | 0.00585 | -0.033 | 117.957
4.5 | 0.746 | 0.00663 | -0.033 | 112.474
5 | 0.804 | 0.00712 | -0.034 | 112.869
5.5 | 0.861 | 0.00769 | -0.035 | 111.957
6 | 0.916 | 0.00838 | -0.036 | 109.273
6.5 | 0.971 | 0.00916 | -0.037 | 106.031
7 | 1.024 | 0.01008 | -0.038 | 101.543
7.5 | 1.076 | 0.01099 | -0.039 | 97.923
8 | 1.123 | 0.01355 | -0.04 | 82.923
8.5 | 1.171 | 0.01441 | -0.041 | 81.292
9 | 1.218 | 0.01513 | -0.042 | 80.468
9.5 | 1.262 | 0.0159 | -0.043 | 79.324
10 | 1.303 | 0.0167 | -0.043 | 78.004
10.5 | 1.341 | 0.01751 | -0.044 | 76.586
11 | 1.376 | 0.01841 | -0.045 | 74.746
11.5 | 1.407 | 0.01943 | -0.046 | 72.43
12 | 1.436 | 0.02044 | -0.047 | 70.236
12.5 | 1.46 | 0.02167 | -0.048 | 67.345
13 | 1.48 | 0.02284 | -0.049 | 64.825
13.5 | 1.493 | 0.02425 | -0.05 | 61.578
14 | 1.501 | 0.0259 | -0.05 | 57.962
14.5 | 1.505 | 0.0273 | -0.051 | 55.109
15 | 1.503 | 0.02937 | -0.052 | 51.162
15.5 | 1.496 | 0.03136 | -0.053 | 47.721
16 | 1.486 | 0.03327 | -0.053 | 44.679
16.5 | 1.471 | 0.03567 | -0.054 | 41.245
17 | 1.448 | 0.038 | -0.055 | 38.117
17.5 | 1.423 | 0.04007 | -0.055 | 35.505
18 | 1.39 | 0.04397 | -0.056 | 31.617
18.5 | 1.357 | 0.04714 | -0.057 | 28.781
19 | 1.321 | 0.05037 | -0.057 | 26.222
19.5 | 1.283 | 0.05338 | -0.058 | 24.043

## 76. Re 5M Mach 0.10 (2)
BIGFOIL.COM POLAR EXPORT
NACA65-319 a=0.0
NACA65-319 a=0.0 |  |  |  | Cl Max: | 1.4985 | at alpha= | 20 | deg
XFOIL ncrit=9 |  |  |  | L/D Max: | 140.723 | at alpha= | 4.5 | deg
Re: | 5000000 |  |  | Cd Min: | 0.0676 | at alpha= | 20 | deg
Mach: | 0.1 |  |  | Cl=0 at alpha= | -1.5368 | deg
|  |  |  | @ Cl=0.1, Cd= | 0.004326
|  |  |  | @ Cl=0.4, Cd= | 0.0044334
|  |  |  | @ Cl=0.6, Cd= | 0.0046314
alpha (deg) | Cl | Cd | Cm | Cl/Cd
-20 | -1.4152 | 0.0448 | -0.0623 | -31.5893
-19.5 | -1.4094 | 0.04053 | -0.0621 | -34.7742
-19 | -1.4044 | 0.03547 | -0.0635 | -39.594
-18.5 | -1.3868 | 0.03294 | -0.0621 | -42.1008
-18 | -1.3679 | 0.03044 | -0.0609 | -44.9376
-17.5 | -1.3417 | 0.02852 | -0.0598 | -47.0442
-17 | -1.3156 | 0.02663 | -0.0586 | -49.4029
-16.5 | -1.2893 | 0.02484 | -0.0571 | -51.9042
-16 | -1.2614 | 0.02323 | -0.0556 | -54.3005
-15.5 | -1.2354 | 0.02157 | -0.0537 | -57.274
-15 | -1.2065 | 0.02013 | -0.0519 | -59.9354
-14.5 | -1.1747 | 0.01889 | -0.0502 | -62.1863
-14 | -1.1429 | 0.01771 | -0.0483 | -64.5342
-13.5 | -1.1089 | 0.01668 | -0.0465 | -66.4808
-13 | -1.0746 | 0.01571 | -0.0445 | -68.4023
-12.5 | -1.0409 | 0.01476 | -0.0424 | -70.5217
-12 | -1.005 | 0.01395 | -0.0403 | -72.043
-11.5 | -0.9692 | 0.01321 | -0.038 | -73.3687
-11 | -0.9372 | 0.01237 | -0.035 | -75.7639
-10.5 | -0.9042 | 0.01166 | -0.0319 | -77.5472
-10 | -0.8701 | 0.0111 | -0.0286 | -78.3874
-9.5 | -0.8368 | 0.01069 | -0.0249 | -78.2788
-9 | -0.7915 | 0.01033 | -0.0234 | -76.6215
-8.5 | -0.7429 | 0.00999 | -0.0225 | -74.3644
-8 | -0.6933 | 0.00966 | -0.0218 | -71.7702
-7.5 | -0.644 | 0.00925 | -0.021 | -69.6216
-7 | -0.5921 | 0.00891 | -0.0207 | -66.4534
-6.5 | -0.5387 | 0.00864 | -0.0206 | -62.3495
-6 | -0.484 | 0.00841 | -0.0208 | -57.5505
-5.5 | -0.4297 | 0.0081 | -0.0209 | -53.0494
-5 | -0.3739 | 0.00789 | -0.0212 | -47.3891
-4.5 | -0.3183 | 0.00766 | -0.0216 | -41.5535
-4 | -0.2618 | 0.00741 | -0.0221 | -35.3306
-3.5 | -0.207 | 0.00704 | -0.0223 | -29.4034
-3 | -0.1539 | 0.00653 | -0.0224 | -23.5681
-2.5 | -0.1026 | 0.00581 | -0.0222 | -17.6592
-2 | -0.0541 | 0.00467 | -0.0217 | -11.5846
-1.5 | 0.0043 | 0.00443 | -0.0226 | 0.97065
-1 | 0.0636 | 0.00432 | -0.0237 | 14.7222
-0.5 | 0.124 | 0.00433 | -0.0249 | 28.6374
0 | 0.1849 | 0.00431 | -0.0262 | 42.9002
0.5 | 0.2453 | 0.00434 | -0.0274 | 56.5207
1 | 0.3059 | 0.00438 | -0.0287 | 69.8402
1.5 | 0.3667 | 0.0044 | -0.03 | 83.3409
2 | 0.4266 | 0.00446 | -0.0312 | 95.6502
2.5 | 0.487 | 0.00448 | -0.0324 | 108.7054
3.5 | 0.6064 | 0.00464 | -0.0347 | 130.6897
4 | 0.6653 | 0.00476 | -0.0357 | 139.7689
4.5 | 0.7205 | 0.00512 | -0.0362 | 140.7227
5 | 0.7675 | 0.00591 | -0.0353 | 129.8646
5.5 | 0.8106 | 0.00681 | -0.0337 | 119.0308
6 | 0.854 | 0.00751 | -0.0322 | 113.715
6.5 | 0.8936 | 0.00825 | -0.0299 | 108.3152
7 | 0.9274 | 0.009 | -0.0266 | 103.0444
7.5 | 0.9388 | 0.00986 | -0.0191 | 95.213
8 | 0.9559 | 0.0109 | -0.0133 | 87.6972
8.5 | 0.9759 | 0.01209 | -0.0087 | 80.7196
9 | 0.9948 | 0.01349 | -0.0042 | 73.7435
9.5 | 1.0223 | 0.01467 | -0.0013 | 69.6864
10 | 1.0497 | 0.01595 | 0.0014 | 65.8119
10.5 | 1.0786 | 0.01724 | 0.0038 | 62.5638
11 | 1.106 | 0.01865 | 0.0062 | 59.3029
11.5 | 1.1343 | 0.02007 | 0.0083 | 56.5172
12 | 1.1618 | 0.02156 | 0.0103 | 53.8868
12.5 | 1.1862 | 0.02329 | 0.0124 | 50.9317
13 | 1.2114 | 0.02503 | 0.0144 | 48.3979
13.5 | 1.2349 | 0.02666 | 0.0168 | 46.3203
14 | 1.3207 | 0.02926 | 0.0052 | 45.1367
15 | 1.3405 | 0.03378 | 0.0131 | 39.6832
15.5 | 1.3653 | 0.0361 | 0.014 | 37.8199
16 | 1.3868 | 0.03872 | 0.015 | 35.8161
16.5 | 1.406 | 0.0416 | 0.0159 | 33.7981
17 | 1.4219 | 0.04477 | 0.0168 | 31.7601
17.5 | 1.4373 | 0.04803 | 0.0176 | 29.925
18 | 1.4497 | 0.05169 | 0.0183 | 28.046
18.5 | 1.4658 | 0.05505 | 0.0186 | 26.6267
19 | 1.4779 | 0.05899 | 0.0187 | 25.0534
19.5 | 1.4892 | 0.06315 | 0.0186 | 23.5819
20 | 1.4985 | 0.0676 | 0.0181 | 22.1672

## 77. Re 5M Mach 0.25 (1)
BIGFOIL.COM POLAR EXPORT
NACA65-319 a=0.0
NACA65-319 a=0.0 |  |  |  | Cl Max: | 1.447 | at alpha= | 13 | deg
JavaFoil+Calcfoil stall+Eppler ext transition |  |  |  | L/D Max: | 128.764 | at alpha= | 4 | deg
Re: | 5000000 |  |  | Cd Min: | 0.00499 | at alpha= | -2.5 | deg
Mach: | 0.25 |  |  | Cl=0 at alpha= | -1.5231 | deg
|  |  |  | @ Cl=0.1, Cd= | 0.00505
|  |  |  | @ Cl=0.4, Cd= | 0.0053054
|  |  |  | @ Cl=0.6, Cd= | 0.0057434
alpha (deg) | Cl | Cd | Cm | Cl/Cd
-17.5 | -0.665 | 0.14328 | 0.005 | -4.641
-17 | -0.713 | 0.13518 | 0.005 | -5.272
-16.5 | -0.756 | 0.12852 | 0.005 | -5.879
-16 | -0.795 | 0.12141 | 0.004 | -6.545
-15.5 | -0.828 | 0.11296 | 0.004 | -7.334
-15 | -0.859 | 0.10278 | 0.004 | -8.36
-14.5 | -0.884 | 0.09528 | 0.003 | -9.275
-14 | -0.901 | 0.08865 | 0.003 | -10.169
-13.5 | -0.924 | 0.07609 | 0.002 | -12.14
-13 | -1.045 | 0.0269 | 0.002 | -38.844
-12.5 | -1.058 | 0.02196 | 0.002 | -48.179
-12 | -1.057 | 0.01928 | 0.001 | -54.824
-11.5 | -1.046 | 0.01741 | 0 | -60.053
-11 | -1.025 | 0.01488 | -0.001 | -68.906
-10.5 | -0.993 | 0.01408 | -0.002 | -70.502
-10 | -0.957 | 0.01334 | -0.003 | -71.714
-9.5 | -0.917 | 0.01267 | -0.004 | -72.347
-9 | -0.873 | 0.01198 | -0.005 | -72.867
-8.5 | -0.827 | 0.01142 | -0.006 | -72.376
-8 | -0.778 | 0.01094 | -0.007 | -71.096
-7.5 | -0.726 | 0.01048 | -0.008 | -69.279
-7 | -0.672 | 0.01006 | -0.009 | -66.796
-6.5 | -0.616 | 0.00971 | -0.011 | -63.483
-6 | -0.559 | 0.00936 | -0.012 | -59.673
-5.5 | -0.5 | 0.00907 | -0.013 | -55.104
-5 | -0.44 | 0.00877 | -0.014 | -50.146
-4.5 | -0.378 | 0.008 | -0.015 | -47.324
-4 | -0.317 | 0.00839 | -0.016 | -37.771
-3.5 | -0.254 | 0.00811 | -0.017 | -31.269
-3 | -0.19 | 0.00506 | -0.018 | -37.5
-2.5 | -0.126 | 0.00499 | -0.019 | -25.206
-2 | -0.062 | 0.00499 | -0.02 | -12.332
-1.5 | 0.003 | 0.00504 | -0.021 | 0.576
-1 | 0.068 | 0.00505 | -0.023 | 13.375
-0.5 | 0.132 | 0.00505 | -0.024 | 26.175
0 | 0.197 | 0.00509 | -0.025 | 38.667
0.5 | 0.261 | 0.00515 | -0.026 | 50.722
1 | 0.326 | 0.00519 | -0.027 | 62.832
1.5 | 0.39 | 0.00529 | -0.028 | 73.794
2 | 0.455 | 0.00539 | -0.029 | 84.366
2.5 | 0.519 | 0.00551 | -0.03 | 94.252
3 | 0.581 | 0.00569 | -0.031 | 102.174
3.5 | 0.645 | 0.00587 | -0.032 | 109.797
4 | 0.705 | 0.00548 | -0.033 | 128.764
4.5 | 0.764 | 0.00689 | -0.034 | 110.785
5 | 0.823 | 0.00741 | -0.035 | 111.146
5.5 | 0.881 | 0.00809 | -0.036 | 108.969
6 | 0.938 | 0.00884 | -0.037 | 106.106
6.5 | 0.993 | 0.00968 | -0.038 | 102.554
7 | 1.047 | 0.01069 | -0.039 | 97.907
7.5 | 1.095 | 0.01361 | -0.04 | 80.484
8 | 1.146 | 0.01453 | -0.041 | 78.884
8.5 | 1.194 | 0.01531 | -0.042 | 77.99
9 | 1.239 | 0.01608 | -0.043 | 77.044
9.5 | 1.28 | 0.01699 | -0.044 | 75.38
10 | 1.318 | 0.01792 | -0.045 | 73.59
10.5 | 1.352 | 0.01884 | -0.045 | 71.775
11 | 1.382 | 0.01996 | -0.046 | 69.235
11.5 | 1.406 | 0.02111 | -0.047 | 66.612
12 | 1.426 | 0.02231 | -0.048 | 63.903
12.5 | 1.439 | 0.02385 | -0.049 | 60.349
13 | 1.447 | 0.02542 | -0.05 | 56.926
13.5 | 1.443 | 0.02708 | -0.051 | 53.292
14 | 1.432 | 0.02901 | -0.051 | 49.35
14.5 | 1.411 | 0.03149 | -0.052 | 44.826
15 | 1.385 | 0.03371 | -0.053 | 41.077
15.5 | 1.349 | 0.03652 | -0.054 | 36.936
16 | 1.306 | 0.03982 | -0.054 | 32.804
16.5 | 1.258 | 0.04222 | -0.055 | 29.798
17 | 1.192 | 0.04764 | -0.055 | 25.013
17.5 | 1.119 | 0.05344 | -0.056 | 20.939
18 | 1.038 | 0.06184 | -0.056 | 16.79

## 78. Re 5M Mach 0.25 (2)
BIGFOIL.COM POLAR EXPORT
NACA65-319 a=0.0
NACA65-319 a=0.0 |  |  |  | Cl Max: | 1.4455 | at alpha= | 19.5 | deg
XFOIL ncrit=9 |  |  |  | L/D Max: | 143.244 | at alpha= | 4.5 | deg
Re: | 5000000 |  |  | Cd Min: | 0.0846 | at alpha= | 20 | deg
Mach: | 0.25 |  |  | Cl=0 at alpha= | -1.54 | deg
|  |  |  | @ Cl=0.1, Cd= | 0.0043739
|  |  |  | @ Cl=0.4, Cd= | 0.0044794
|  |  |  | @ Cl=0.6, Cd= | 0.0046889
alpha (deg) | Cl | Cd | Cm | Cl/Cd
-19.5 | -1.3129 | 0.05961 | -0.0717 | -22.0248
-19 | -1.3145 | 0.05235 | -0.0752 | -25.1098
-18.5 | -1.3145 | 0.04696 | -0.0753 | -27.9919
-18 | -1.3133 | 0.04197 | -0.0749 | -31.2914
-17.5 | -1.3211 | 0.03659 | -0.0736 | -36.1055
-17 | -1.3143 | 0.03269 | -0.0719 | -40.205
-16.5 | -1.2898 | 0.03015 | -0.0704 | -42.7794
-16 | -1.2626 | 0.02794 | -0.0687 | -45.1897
-15.5 | -1.2285 | 0.02625 | -0.0671 | -46.8
-15 | -1.1995 | 0.02436 | -0.0651 | -49.2406
-14.5 | -1.1704 | 0.02254 | -0.0629 | -51.9255
-14 | -1.1394 | 0.02093 | -0.0606 | -54.4386
-13 | -1.0695 | 0.01831 | -0.0563 | -58.4107
-12.5 | -1.0368 | 0.01699 | -0.0537 | -61.0241
-12 | -1.0004 | 0.01589 | -0.0513 | -62.9578
-11.5 | -0.9621 | 0.01497 | -0.049 | -64.2685
-11 | -0.9255 | 0.014 | -0.0463 | -66.1071
-10.5 | -0.8946 | 0.01291 | -0.0428 | -69.2951
-10 | -0.8596 | 0.01206 | -0.0395 | -71.2769
-9.5 | -0.8233 | 0.01136 | -0.0362 | -72.4736
-9 | -0.7863 | 0.01079 | -0.0327 | -72.873
-8.5 | -0.7502 | 0.0104 | -0.0288 | -72.1346
-7.5 | -0.6539 | 0.00962 | -0.0254 | -67.973
-7 | -0.6037 | 0.0092 | -0.0242 | -65.6196
-6.5 | -0.5502 | 0.00888 | -0.0235 | -61.9595
-6 | -0.4947 | 0.00858 | -0.0233 | -57.6573
-5.5 | -0.4388 | 0.00829 | -0.0231 | -52.9312
-5 | -0.3823 | 0.00804 | -0.0231 | -47.5498
-4.5 | -0.3247 | 0.00779 | -0.0233 | -41.6816
-4 | -0.2668 | 0.00754 | -0.0236 | -35.3846
-3.5 | -0.2099 | 0.00723 | -0.0238 | -29.0318
-3 | -0.1558 | 0.00671 | -0.0237 | -23.2191
-2.5 | -0.1033 | 0.00595 | -0.0234 | -17.3613
-2 | -0.0552 | 0.00472 | -0.0225 | -11.6949
-1.5 | 0.0048 | 0.00447 | -0.0234 | 1.0738
-1 | 0.0663 | 0.00439 | -0.0245 | 15.1025
-0.5 | 0.129 | 0.00436 | -0.0257 | 29.5872
0 | 0.1921 | 0.00438 | -0.0271 | 43.8584
0.5 | 0.2543 | 0.00441 | -0.0283 | 57.6644
1 | 0.3172 | 0.00442 | -0.0297 | 71.7647
1.5 | 0.3799 | 0.00446 | -0.031 | 85.1794
2 | 0.4421 | 0.00452 | -0.0322 | 97.8097
2.5 | 0.5047 | 0.00454 | -0.0335 | 111.1674
3 | 0.5665 | 0.00464 | -0.0346 | 122.0905
3.5 | 0.6282 | 0.00473 | -0.0357 | 132.8118
4 | 0.6893 | 0.00484 | -0.0367 | 142.4174
4.5 | 0.7463 | 0.00521 | -0.037 | 143.2438
5 | 0.7926 | 0.00607 | -0.0355 | 130.5766
5.5 | 0.8346 | 0.00699 | -0.0333 | 119.3991
6 | 0.8757 | 0.00776 | -0.0308 | 112.8479
6.5 | 0.9081 | 0.0086 | -0.0268 | 105.593
7 | 0.9216 | 0.00942 | -0.0192 | 97.8344
7.5 | 0.9329 | 0.01068 | -0.0122 | 87.3502
8 | 0.9487 | 0.01211 | -0.0066 | 78.3402
8.5 | 0.9656 | 0.01374 | -0.0017 | 70.2766
9 | 0.9858 | 0.01539 | 0.0024 | 64.0546
9.5 | 1.0124 | 0.01689 | 0.0054 | 59.9408
10 | 1.0407 | 0.0184 | 0.0081 | 56.5598
10.5 | 1.0703 | 0.0199 | 0.0105 | 53.7839
11 | 1.0975 | 0.02159 | 0.013 | 50.8337
11.5 | 1.1265 | 0.02328 | 0.0151 | 48.3892
12 | 1.1529 | 0.02519 | 0.0172 | 45.7682
12.5 | 1.1777 | 0.02726 | 0.0194 | 43.2025
13 | 1.2039 | 0.02931 | 0.0213 | 41.0747
13.5 | 1.2264 | 0.03135 | 0.0239 | 39.1196
14 | 1.3117 | 0.03493 | 0.0121 | 37.5522
15 | 1.3335 | 0.04 | 0.0199 | 33.3375
15.5 | 1.3535 | 0.04306 | 0.0212 | 31.4329
16 | 1.3707 | 0.04638 | 0.0225 | 29.5537
16.5 | 1.3835 | 0.05019 | 0.0237 | 27.5653
17 | 1.3953 | 0.05421 | 0.0246 | 25.7388
17.5 | 1.4119 | 0.05794 | 0.0252 | 24.3683
18 | 1.4238 | 0.06231 | 0.0254 | 22.8503
18.5 | 1.4344 | 0.06695 | 0.0254 | 21.4249
19 | 1.4413 | 0.07222 | 0.0249 | 19.9571
19.5 | 1.4455 | 0.07802 | 0.0239 | 18.5273
20 | 1.4446 | 0.0846 | 0.0223 | 17.0757

## 79. Re 5M Mach 0.50 (1)
BIGFOIL.COM POLAR EXPORT
NACA65-319 a=0.0
NACA65-319 a=0.0 |  |  |  | Cl Max: | 1.273 | at alpha= | 9 | deg
JavaFoil+Calcfoil stall+Eppler ext transition |  |  |  | L/D Max: | 111.563 | at alpha= | 3.5 | deg
Re: | 5000000 |  |  | Cd Min: | 0.00525 | at alpha= | -1.5 | deg
Mach: | 0.5 |  |  | Cl=0 at alpha= | -1.5208 | deg
|  |  |  | @ Cl=0.1, Cd= | 0.00535
|  |  |  | @ Cl=0.4, Cd= | 0.0056751
|  |  |  | @ Cl=0.6, Cd= | 0.0060372
alpha (deg) | Cl | Cd | Cm | Cl/Cd
-20 | -1.052 | 0.16109 | 0.01 | -6.532
-19.5 | -1.021 | 0.15561 | 0.01 | -6.563
-19 | -0.99 | 0.15302 | 0.009 | -6.472
-18.5 | -0.962 | 0.14576 | 0.008 | -6.602
-18 | -0.935 | 0.14264 | 0.007 | -6.552
-17.5 | -0.91 | 0.13649 | 0.007 | -6.664
-17 | -0.879 | 0.13251 | 0.006 | -6.63
-16.5 | -0.849 | 0.12776 | 0.005 | -6.649
-16 | -0.821 | 0.12136 | 0.005 | -6.769
-15.5 | -0.795 | 0.12241 | 0.004 | -6.495
-15 | -0.766 | 0.11606 | 0.004 | -6.602
-14.5 | -0.736 | 0.11052 | 0.003 | -6.662
-14 | -0.708 | 0.10536 | 0.003 | -6.724
-13.5 | -0.681 | 0.10204 | 0.002 | -6.67
-13 | -0.653 | 0.09991 | 0.001 | -6.532
-12.5 | -0.624 | 0.09387 | 0.001 | -6.649
-12 | -0.596 | 0.08357 | 0 | -7.131
-11.5 | -0.568 | 0.07754 | 0 | -7.324
-11 | -0.54 | 0.07118 | -0.001 | -7.586
-10.5 | -0.514 | 0.0653 | -0.001 | -7.868
-10 | -0.482 | 0.08382 | -0.002 | -5.751
-9.5 | -0.454 | 0.07171 | -0.002 | -6.331
-9 | -0.736 | 0.01759 | -0.006 | -41.821
-8.5 | -0.793 | 0.01517 | -0.007 | -52.257
-8 | -0.786 | 0.01391 | -0.008 | -56.511
-7.5 | -0.756 | 0.01292 | -0.009 | -58.537
-7 | -0.714 | 0.01208 | -0.01 | -59.118
-6.5 | -0.663 | 0.01141 | -0.012 | -58.149
-6 | -0.607 | 0.01087 | -0.013 | -55.812
-5.5 | -0.546 | 0.01032 | -0.014 | -52.924
-5 | -0.483 | 0.00991 | -0.015 | -48.714
-4.5 | -0.416 | 0.00949 | -0.016 | -43.864
-4 | -0.349 | 0.00914 | -0.018 | -38.151
-3.5 | -0.28 | 0.00881 | -0.019 | -31.763
-3 | -0.21 | 0.00851 | -0.02 | -24.677
-2.5 | -0.14 | 0.00527 | -0.022 | -26.679
-2 | -0.069 | 0.00526 | -0.023 | -13.072
-1.5 | 0.003 | 0.00525 | -0.024 | 0.619
-1 | 0.075 | 0.00535 | -0.025 | 14.115
-0.5 | 0.148 | 0.00535 | -0.026 | 27.582
0 | 0.22 | 0.00536 | -0.028 | 41.069
0.5 | 0.292 | 0.00551 | -0.029 | 52.987
1 | 0.364 | 0.00567 | -0.03 | 64.23
1.5 | 0.434 | 0.00568 | -0.031 | 76.409
2 | 0.505 | 0.00578 | -0.032 | 87.312
2.5 | 0.575 | 0.00597 | -0.034 | 96.317
3 | 0.642 | 0.00615 | -0.035 | 104.397
3.5 | 0.711 | 0.00637 | -0.036 | 111.563
4 | 0.776 | 0.00745 | -0.037 | 104.192
4.5 | 0.842 | 0.00817 | -0.038 | 103.093
5 | 0.907 | 0.00896 | -0.039 | 101.215
5.5 | 0.969 | 0.01004 | -0.04 | 96.511
6 | 1.028 | 0.0112 | -0.041 | 91.797
6.5 | 1.085 | 0.01259 | -0.042 | 86.232
7 | 1.135 | 0.01637 | -0.043 | 69.344
7.5 | 1.185 | 0.01771 | -0.044 | 66.908
8 | 1.229 | 0.0189 | -0.045 | 65.007
8.5 | 1.259 | 0.02033 | -0.046 | 61.935
9 | 1.273 | 0.02175 | -0.047 | 58.519
9.5 | 1.259 | 0.02361 | -0.048 | 53.3
10 | 1.182 | 0.02613 | -0.049 | 45.219
10.5 | 0.796 | 0.03029 | -0.05 | 26.273
11 | 0.829 | 0.03048 | -0.051 | 27.187
11.5 | 0.854 | 0.03519 | -0.051 | 24.276
12 | 0.763 | 0.08973 | -0.028 | 8.507
12.5 | 0.916 | 0.0381 | -0.053 | 24.042
13 | 0.818 | 0.09653 | -0.029 | 8.476
13.5 | 0.866 | 0.0953 | -0.04 | 9.085
14 | 0.873 | 0.10444 | -0.03 | 8.359

## 80. Re 5M Mach 0.50 (2)
BIGFOIL.COM POLAR EXPORT
NACA65-319 a=0.0
NACA65-319 a=0.0 |  |  |  | Cl Max: | 1.1972 | at alpha= | 14.5 | deg
XFOIL ncrit=9 |  |  |  | L/D Max: | 153.203 | at alpha= | 4.5 | deg
Re: | 5000000 |  |  | Cd Min: | 0.21489 | at alpha= | -20 | deg
Mach: | 0.5 |  |  | Cl=0 at alpha= | -1.5573 | deg
|  |  |  | @ Cl=0.1, Cd= | 0.0045987
|  |  |  | @ Cl=0.4, Cd= | 0.0047379
|  |  |  | @ Cl=0.6, Cd= | 0.0049162
alpha (deg) | Cl | Cd | Cm | Cl/Cd
-20 | -0.6412 | 0.21489 | 0.01 | -2.9839
-19.5 | -0.6242 | 0.20649 | 0.0046 | -3.0229
-19 | -0.6068 | 0.19839 | -0.0006 | -3.0586
-18.5 | -0.5854 | 0.19131 | -0.0054 | -3.06
-18 | -0.568 | 0.18323 | -0.0105 | -3.0999
-17.5 | -0.5555 | 0.174 | -0.0162 | -3.1925
-17 | -0.5373 | 0.16626 | -0.0211 | -3.2317
-16 | -0.5444 | 0.14195 | -0.0358 | -3.8352
-15.5 | -0.544 | 0.13121 | -0.0426 | -4.146
-15 | -0.5555 | 0.11874 | -0.0506 | -4.6783
-14.5 | -0.5954 | 0.10197 | -0.0616 | -5.839
-14 | -0.6393 | 0.08446 | -0.0735 | -7.5693
-13.5 | -0.6752 | 0.07008 | -0.0837 | -9.6347
-13 | -0.7129 | 0.05802 | -0.0906 | -12.2871
-12.5 | -0.7485 | 0.04797 | -0.0943 | -15.6035
-12 | -0.7861 | 0.03916 | -0.0949 | -20.0741
-11.5 | -0.7983 | 0.03309 | -0.0931 | -24.1251
-11 | -0.7951 | 0.0285 | -0.0899 | -27.8982
-10.5 | -0.7855 | 0.02468 | -0.0856 | -31.8274
-10 | -0.7692 | 0.02158 | -0.0807 | -35.6441
-9.5 | -0.74 | 0.01935 | -0.0763 | -38.2429
-9 | -0.7141 | 0.01718 | -0.0713 | -41.5658
-8.5 | -0.6819 | 0.01538 | -0.0667 | -44.3368
-8 | -0.6487 | 0.01379 | -0.062 | -47.0413
-7.5 | -0.6119 | 0.01246 | -0.0574 | -49.1091
-7 | -0.5713 | 0.01138 | -0.0532 | -50.2021
-6.5 | -0.5337 | 0.0104 | -0.0483 | -51.3173
-6 | -0.4932 | 0.00968 | -0.0435 | -50.9504
-5.5 | -0.4541 | 0.00923 | -0.0381 | -49.1983
-5 | -0.3984 | 0.00885 | -0.0356 | -45.0169
-4.5 | -0.3409 | 0.00848 | -0.0337 | -40.2005
-4 | -0.2789 | 0.00819 | -0.0327 | -34.0537
-3.5 | -0.2158 | 0.00788 | -0.032 | -27.3858
-3 | -0.1552 | 0.00745 | -0.0312 | -20.8322
-2.5 | -0.1009 | 0.0067 | -0.0295 | -15.0597
-2 | -0.0603 | 0.00499 | -0.0261 | -12.0842
-1.5 | 0.0078 | 0.00467 | -0.0268 | 1.6702
-1 | 0.0791 | 0.00459 | -0.028 | 17.2331
-0.5 | 0.1513 | 0.00462 | -0.0295 | 32.7489
0 | 0.2231 | 0.00464 | -0.0309 | 48.0819
0.5 | 0.2958 | 0.00465 | -0.0324 | 63.6129
1 | 0.3679 | 0.00472 | -0.0338 | 77.9449
1.5 | 0.4396 | 0.00476 | -0.0352 | 92.3529
2 | 0.5119 | 0.00479 | -0.0365 | 106.8685
2.5 | 0.5833 | 0.0049 | -0.0376 | 119.0408
3 | 0.6555 | 0.00497 | -0.0388 | 131.8913
3.5 | 0.7265 | 0.00508 | -0.0395 | 143.0118
4 | 0.7965 | 0.00526 | -0.04 | 151.4259
4.5 | 0.861 | 0.00562 | -0.0395 | 153.2028
5 | 0.8963 | 0.00674 | -0.0341 | 132.9822
5.5 | 0.9096 | 0.00777 | -0.0247 | 117.0656
6 | 0.9074 | 0.00936 | -0.0138 | 96.9444
6.5 | 0.9115 | 0.01143 | -0.0054 | 79.7463
7 | 0.9132 | 0.01399 | 0.0023 | 65.2752
7.5 | 0.9179 | 0.01675 | 0.0089 | 54.8
8 | 0.921 | 0.01977 | 0.015 | 46.5857
9 | 0.9471 | 0.02569 | 0.0241 | 36.8665
9.5 | 0.9765 | 0.02812 | 0.027 | 34.7262
10 | 1.0077 | 0.03062 | 0.0296 | 32.9099
10.5 | 1.0362 | 0.03337 | 0.0322 | 31.0518
11 | 1.0672 | 0.03613 | 0.0346 | 29.5378
11.5 | 1.095 | 0.03924 | 0.0369 | 27.9052
12 | 1.1186 | 0.04277 | 0.0391 | 26.1538
12.5 | 1.1421 | 0.04653 | 0.0411 | 24.5455
13 | 1.1606 | 0.05083 | 0.0429 | 22.833
13.5 | 1.1767 | 0.05553 | 0.0443 | 21.1903
14 | 1.1812 | 0.06124 | 0.0456 | 19.288
14.5 | 1.1972 | 0.06955 | 0.0403 | 17.2135
16.5 | 1.1158 | 0.10793 | 0.0301 | 10.3382
17 | 1.0939 | 0.11952 | 0.0239 | 9.1524
17.5 | 1.0721 | 0.13169 | 0.0168 | 8.1411
18 | 1.0521 | 0.14406 | 0.0089 | 7.3032
18.5 | 1.0348 | 0.15646 | 0.0008 | 6.6138
19 | 1.0147 | 0.1697 | -0.0083 | 5.9794
19.5 | 0.9966 | 0.183 | -0.0174 | 5.4459

## 81. Re 6M Mach 0.00 (1)
BIGFOIL.COM POLAR EXPORT
NACA65-319 a=0.0
NACA65-319 a=0.0 |  |  |  | Cl Max: | 1.518 | at alpha= | 15 | deg
JavaFoil+Calcfoil stall+Eppler ext transition |  |  |  | L/D Max: | 117.185 | at alpha= | 4 | deg
Re: | 6000000 |  |  | Cd Min: | 0.00483 | at alpha= | -1 | deg
Mach: | 0 |  |  | Cl=0 at alpha= | -1.5238 | deg
|  |  |  | @ Cl=0.1, Cd= | 0.0048522
|  |  |  | @ Cl=0.4, Cd= | 0.005144
|  |  |  | @ Cl=0.6, Cd= | 0.0055534
alpha (deg) | Cl | Cd | Cm | Cl/Cd
-19.5 | -0.915 | 0.14982 | 0.008 | -6.11
-19 | -0.934 | 0.14178 | 0.008 | -6.588
-18.5 | -0.951 | 0.13445 | 0.007 | -7.069
-18 | -0.966 | 0.12624 | 0.007 | -7.654
-17.5 | -0.981 | 0.11812 | 0.007 | -8.305
-17 | -0.992 | 0.11199 | 0.006 | -8.859
-16.5 | -1.017 | 0.09367 | 0.006 | -10.854
-16 | -1.024 | 0.08825 | 0.006 | -11.599
-15.5 | -1.121 | 0.03885 | 0.006 | -28.868
-15 | -1.146 | 0.02909 | 0.006 | -39.381
-14.5 | -1.152 | 0.02491 | 0.005 | -46.265
-14 | -1.152 | 0.02202 | 0.004 | -52.318
-13.5 | -1.144 | 0.02 | 0.003 | -57.219
-13 | -1.132 | 0.01842 | 0.002 | -61.434
-12.5 | -1.114 | 0.01708 | 0.001 | -65.233
-12 | -1.092 | 0.01581 | 0.001 | -69.063
-11.5 | -1.068 | 0.0139 | 0 | -76.84
-11 | -1.033 | 0.01316 | -0.001 | -78.549
-10.5 | -0.994 | 0.01252 | -0.002 | -79.409
-10 | -0.953 | 0.01193 | -0.003 | -79.917
-9.5 | -0.909 | 0.01139 | -0.004 | -79.803
-9 | -0.863 | 0.01087 | -0.005 | -79.335
-8.5 | -0.814 | 0.01043 | -0.006 | -78.02
-8 | -0.763 | 0.01002 | -0.007 | -76.189
-7.5 | -0.711 | 0.00967 | -0.008 | -73.505
-7 | -0.657 | 0.00935 | -0.009 | -70.305
-6.5 | -0.602 | 0.00905 | -0.01 | -66.461
-6 | -0.545 | 0.00876 | -0.011 | -62.183
-5.5 | -0.488 | 0.00798 | -0.012 | -61.065
-5 | -0.429 | 0.00833 | -0.013 | -51.509
-4.5 | -0.368 | 0.00813 | -0.014 | -45.31
-4 | -0.307 | 0.00784 | -0.016 | -39.182
-3.5 | -0.246 | 0.00766 | -0.017 | -32.085
-3 | -0.184 | 0.0049 | -0.018 | -37.575
-2.5 | -0.122 | 0.00487 | -0.019 | -24.997
-2 | -0.06 | 0.00485 | -0.02 | -12.283
-1.5 | 0.003 | 0.00487 | -0.021 | 0.577
-1 | 0.065 | 0.00483 | -0.022 | 13.528
-0.5 | 0.128 | 0.00487 | -0.023 | 26.258
0 | 0.191 | 0.00492 | -0.024 | 38.703
0.5 | 0.253 | 0.00499 | -0.025 | 50.728
1 | 0.316 | 0.00505 | -0.026 | 62.505
1.5 | 0.378 | 0.00513 | -0.027 | 73.688
2 | 0.441 | 0.00517 | -0.028 | 85.134
2.5 | 0.503 | 0.00535 | -0.029 | 94.034
3 | 0.563 | 0.00544 | -0.03 | 103.432
3.5 | 0.625 | 0.00563 | -0.031 | 111.026
4 | 0.683 | 0.00583 | -0.032 | 117.185
4.5 | 0.742 | 0.00673 | -0.033 | 110.247
5 | 0.8 | 0.00719 | -0.034 | 111.21
5.5 | 0.857 | 0.0078 | -0.035 | 109.874
6 | 0.912 | 0.00842 | -0.036 | 108.377
6.5 | 0.967 | 0.00914 | -0.037 | 105.736
7 | 1.02 | 0.00996 | -0.038 | 102.414
7.5 | 1.072 | 0.01079 | -0.039 | 99.334
8 | 1.12 | 0.01298 | -0.04 | 86.322
8.5 | 1.169 | 0.01377 | -0.041 | 84.908
9 | 1.215 | 0.01444 | -0.042 | 84.136
9.5 | 1.259 | 0.01518 | -0.042 | 82.968
10 | 1.301 | 0.01592 | -0.043 | 81.69
10.5 | 1.34 | 0.01671 | -0.044 | 80.182
11 | 1.375 | 0.01754 | -0.045 | 78.399
11.5 | 1.408 | 0.01851 | -0.046 | 76.076
12 | 1.438 | 0.01943 | -0.047 | 73.996
12.5 | 1.463 | 0.02059 | -0.048 | 71.044
13 | 1.486 | 0.02169 | -0.049 | 68.496
13.5 | 1.501 | 0.02299 | -0.049 | 65.278
14 | 1.511 | 0.02434 | -0.05 | 62.081
14.5 | 1.517 | 0.02585 | -0.051 | 58.704
15 | 1.518 | 0.02772 | -0.052 | 54.769
15.5 | 1.516 | 0.02936 | -0.053 | 51.643
16 | 1.509 | 0.03131 | -0.053 | 48.208
16.5 | 1.498 | 0.03348 | -0.054 | 44.752
17 | 1.48 | 0.03563 | -0.055 | 41.544
17.5 | 1.458 | 0.03802 | -0.055 | 38.346
18 | 1.432 | 0.04094 | -0.056 | 34.973
18.5 | 1.403 | 0.04368 | -0.057 | 32.13
19 | 1.373 | 0.04656 | -0.057 | 29.484
19.5 | 1.339 | 0.05052 | -0.058 | 26.499
20 | 1.306 | 0.05266 | -0.058 | 24.797

## 82. Re 6M Mach 0.00 (2)
BIGFOIL.COM POLAR EXPORT
NACA65-319 a=0.0
NACA65-319 a=0.0 |  |  |  | Cl Max: | 1.53 | at alpha= | 20 | deg
XFOIL ncrit=9 |  |  |  | L/D Max: | 140.874 | at alpha= | 4 | deg
Re: | 6000000 |  |  | Cd Min: | 0.06236 | at alpha= | 20 | deg
Mach: | 0 |  |  | Cl=0 at alpha= | -1.545 | deg
|  |  |  | @ Cl=0.1, Cd= | 0.0041434
|  |  |  | @ Cl=0.4, Cd= | 0.0042635
|  |  |  | @ Cl=0.6, Cd= | 0.004539
alpha (deg) | Cl | Cd | Cm | Cl/Cd
-19.5 | -1.416 | 0.03684 | -0.0625 | -38.4365
-19 | -1.4251 | 0.03258 | -0.0598 | -43.7416
-18.5 | -1.4084 | 0.03002 | -0.0585 | -46.9154
-18 | -1.3885 | 0.02776 | -0.0572 | -50.018
-17.5 | -1.3641 | 0.02587 | -0.0559 | -52.729
-17 | -1.3375 | 0.0242 | -0.0546 | -55.2686
-16.5 | -1.3102 | 0.02262 | -0.0531 | -57.9222
-15.5 | -1.2513 | 0.01989 | -0.05 | -62.911
-15 | -1.2237 | 0.01849 | -0.048 | -66.1817
-14.5 | -1.1934 | 0.0173 | -0.046 | -68.9827
-14 | -1.1615 | 0.01622 | -0.0441 | -71.6091
-13.5 | -1.128 | 0.01527 | -0.0422 | -73.8703
-13 | -1.094 | 0.0144 | -0.0401 | -75.9722
-12.5 | -1.0599 | 0.01357 | -0.0379 | -78.1061
-12 | -1.0244 | 0.01287 | -0.0357 | -79.596
-11.5 | -0.9879 | 0.01225 | -0.0335 | -80.6449
-11 | -0.9524 | 0.01165 | -0.0309 | -81.7511
-10.5 | -0.9192 | 0.01108 | -0.0276 | -82.9603
-10 | -0.8892 | 0.0106 | -0.0234 | -83.8868
-9.5 | -0.8456 | 0.0102 | -0.0218 | -82.902
-9 | -0.7983 | 0.00983 | -0.0208 | -81.2106
-8.5 | -0.7487 | 0.00952 | -0.0202 | -78.645
-8 | -0.698 | 0.00921 | -0.0198 | -75.7872
-7.5 | -0.6459 | 0.00891 | -0.0196 | -72.4916
-7 | -0.5942 | 0.00858 | -0.0193 | -69.2541
-6.5 | -0.5406 | 0.00831 | -0.0194 | -65.0542
-6 | -0.4857 | 0.00807 | -0.0197 | -60.1859
-5.5 | -0.4307 | 0.00783 | -0.02 | -55.0064
-5 | -0.3752 | 0.00761 | -0.0204 | -49.3035
-4.5 | -0.3189 | 0.00738 | -0.021 | -43.2114
-4 | -0.2625 | 0.00716 | -0.0215 | -36.662
-3.5 | -0.2071 | 0.00687 | -0.0219 | -30.1456
-3 | -0.153 | 0.00644 | -0.0222 | -23.7578
-2.5 | -0.0998 | 0.00584 | -0.0223 | -17.089
-2 | -0.0485 | 0.00501 | -0.0223 | -9.6806
-1.5 | 0.0048 | 0.00434 | -0.0226 | 1.106
-1 | 0.0633 | 0.00418 | -0.0236 | 15.1435
-0.5 | 0.1235 | 0.00412 | -0.0248 | 29.9757
0 | 0.1839 | 0.00416 | -0.0261 | 44.2067
0.5 | 0.2441 | 0.00418 | -0.0273 | 58.3971
1 | 0.3046 | 0.00418 | -0.0286 | 72.8708
1.5 | 0.3645 | 0.00424 | -0.0299 | 85.967
2 | 0.4249 | 0.00428 | -0.0312 | 99.2757
2.5 | 0.4844 | 0.00434 | -0.0323 | 111.6129
3 | 0.5441 | 0.0044 | -0.0335 | 123.6591
4 | 0.6607 | 0.00469 | -0.0356 | 140.8742
4.5 | 0.7125 | 0.00525 | -0.0355 | 135.7143
5 | 0.7589 | 0.00606 | -0.0346 | 125.231
5.5 | 0.8033 | 0.00685 | -0.0333 | 117.2701
6 | 0.8475 | 0.00753 | -0.032 | 112.5498
6.5 | 0.8887 | 0.00819 | -0.0301 | 108.5104
7 | 0.9243 | 0.00892 | -0.0272 | 103.6211
7.5 | 0.9436 | 0.00961 | -0.0211 | 98.1894
8 | 0.9619 | 0.01052 | -0.0154 | 91.4354
8.5 | 0.9815 | 0.01162 | -0.0105 | 84.4664
9 | 1.0045 | 0.01279 | -0.0066 | 78.5379
9.5 | 1.0344 | 0.0138 | -0.0038 | 74.9565
10 | 1.0628 | 0.01494 | -0.0011 | 71.1379
10.5 | 1.0931 | 0.01607 | 0.0011 | 68.0212
11 | 1.1212 | 0.01737 | 0.0035 | 64.5481
11.5 | 1.1508 | 0.01864 | 0.0055 | 61.7382
12 | 1.1776 | 0.0201 | 0.0076 | 58.5871
12.5 | 1.2032 | 0.02167 | 0.0097 | 55.5238
13 | 1.231 | 0.02319 | 0.0114 | 53.0832
13.5 | 1.2571 | 0.02481 | 0.0132 | 50.6691
14 | 1.2802 | 0.02665 | 0.015 | 48.0375
14.5 | 1.3777 | 0.02937 | 0.0008 | 46.9084
15 | 1.3691 | 0.03123 | 0.009 | 43.8393
15.5 | 1.395 | 0.03342 | 0.0098 | 41.7415
16 | 1.4174 | 0.03597 | 0.0106 | 39.4051
16.5 | 1.4363 | 0.03877 | 0.0115 | 37.0467
17 | 1.4515 | 0.04187 | 0.0126 | 34.6668
17.5 | 1.4684 | 0.04476 | 0.0136 | 32.8061
18 | 1.4843 | 0.0477 | 0.0147 | 31.1174
18.5 | 1.4982 | 0.0509 | 0.0156 | 29.4342
19 | 1.5096 | 0.05448 | 0.0163 | 27.7093
19.5 | 1.5203 | 0.05829 | 0.0166 | 26.0817
20 | 1.53 | 0.06236 | 0.0166 | 24.535

## 83. Re 6M Mach 0.10 (1)
BIGFOIL.COM POLAR EXPORT
NACA65-319 a=0.0
NACA65-319 a=0.0 |  |  |  | Cl Max: | 1.507 | at alpha= | 14.5 | deg
JavaFoil+Calcfoil stall+Eppler ext transition |  |  |  | L/D Max: | 111.167 | at alpha= | 5 | deg
Re: | 6000000 |  |  | Cd Min: | 0.00484 | at alpha= | -1.5 | deg
Mach: | 0.1 |  |  | Cl=0 at alpha= | -1.5238 | deg
|  |  |  | @ Cl=0.1, Cd= | 0.00488
|  |  |  | @ Cl=0.4, Cd= | 0.0051286
|  |  |  | @ Cl=0.6, Cd= | 0.0055642
alpha (deg) | Cl | Cd | Cm | Cl/Cd
-19 | -0.89 | 0.14559 | 0.007 | -6.114
-18.5 | -0.91 | 0.13783 | 0.007 | -6.602
-18 | -0.929 | 0.13045 | 0.007 | -7.121
-17.5 | -0.947 | 0.12225 | 0.006 | -7.745
-17 | -0.961 | 0.11624 | 0.006 | -8.264
-16.5 | -0.98 | 0.10409 | 0.006 | -9.41
-16 | -0.999 | 0.09075 | 0.006 | -11.013
-15.5 | -1.014 | 0.08058 | 0.005 | -12.59
-15 | -1.119 | 0.03259 | 0.006 | -34.34
-14.5 | -1.133 | 0.02665 | 0.005 | -42.521
-14 | -1.138 | 0.02311 | 0.004 | -49.225
-13.5 | -1.135 | 0.02065 | 0.003 | -54.943
-13 | -1.124 | 0.01894 | 0.002 | -59.38
-12.5 | -1.11 | 0.01743 | 0.002 | -63.648
-12 | -1.089 | 0.01612 | 0.001 | -67.59
-11.5 | -1.067 | 0.01408 | 0 | -75.74
-11 | -1.034 | 0.0133 | -0.001 | -77.699
-10.5 | -0.995 | 0.01268 | -0.002 | -78.47
-10 | -0.954 | 0.01206 | -0.003 | -79.108
-9.5 | -0.911 | 0.01148 | -0.004 | -79.36
-9 | -0.865 | 0.01095 | -0.005 | -78.968
-8.5 | -0.816 | 0.01053 | -0.006 | -77.524
-8 | -0.766 | 0.01011 | -0.007 | -75.767
-7.5 | -0.714 | 0.00976 | -0.008 | -73.142
-7 | -0.66 | 0.0094 | -0.009 | -70.148
-6.5 | -0.604 | 0.0091 | -0.01 | -66.377
-6 | -0.547 | 0.00883 | -0.011 | -61.984
-5.5 | -0.489 | 0.00802 | -0.012 | -61.059
-5 | -0.431 | 0.00843 | -0.013 | -51.159
-4.5 | -0.37 | 0.00813 | -0.015 | -45.546
-4 | -0.309 | 0.00793 | -0.016 | -38.964
-3.5 | -0.247 | 0.00767 | -0.017 | -32.21
-3 | -0.185 | 0.0049 | -0.018 | -37.702
-2.5 | -0.122 | 0.00488 | -0.019 | -25.081
-2 | -0.06 | 0.00486 | -0.02 | -12.318
-1.5 | 0.003 | 0.00484 | -0.021 | 0.584
-1 | 0.066 | 0.00488 | -0.022 | 13.466
-0.5 | 0.129 | 0.00488 | -0.023 | 26.335
0 | 0.191 | 0.00494 | -0.024 | 38.779
0.5 | 0.254 | 0.00499 | -0.025 | 50.954
1 | 0.317 | 0.00502 | -0.026 | 63.207
1.5 | 0.38 | 0.0051 | -0.027 | 74.484
2 | 0.443 | 0.00519 | -0.028 | 85.356
2.5 | 0.505 | 0.00537 | -0.029 | 94.113
3 | 0.566 | 0.00546 | -0.031 | 103.699
3.5 | 0.628 | 0.00565 | -0.032 | 111.139
4 | 0.686 | 0.00634 | -0.032 | 108.217
4.5 | 0.745 | 0.00676 | -0.033 | 110.303
5 | 0.804 | 0.00723 | -0.034 | 111.167
5.5 | 0.86 | 0.00785 | -0.035 | 109.619
6 | 0.916 | 0.00852 | -0.036 | 107.57
6.5 | 0.971 | 0.00925 | -0.037 | 104.947
7 | 1.024 | 0.01007 | -0.038 | 101.728
7.5 | 1.073 | 0.01251 | -0.039 | 85.807
8 | 1.125 | 0.01314 | -0.04 | 85.573
8.5 | 1.173 | 0.01396 | -0.041 | 84.031
9 | 1.219 | 0.01465 | -0.042 | 83.222
9.5 | 1.263 | 0.01537 | -0.043 | 82.187
10 | 1.304 | 0.01613 | -0.044 | 80.84
10.5 | 1.343 | 0.01692 | -0.044 | 79.368
11 | 1.378 | 0.01778 | -0.045 | 77.501
11.5 | 1.409 | 0.01876 | -0.046 | 75.098
12 | 1.437 | 0.01974 | -0.047 | 72.826
12.5 | 1.462 | 0.02093 | -0.048 | 69.852
13 | 1.482 | 0.02205 | -0.049 | 67.244
13.5 | 1.495 | 0.02339 | -0.05 | 63.924
14 | 1.503 | 0.02506 | -0.05 | 59.987
14.5 | 1.507 | 0.02635 | -0.051 | 57.189
15 | 1.505 | 0.02833 | -0.052 | 53.116
15.5 | 1.499 | 0.03023 | -0.053 | 49.566
16 | 1.489 | 0.03206 | -0.053 | 46.427
16.5 | 1.474 | 0.03439 | -0.054 | 42.852
17 | 1.451 | 0.0366 | -0.055 | 39.63
17.5 | 1.424 | 0.03899 | -0.056 | 36.524
18 | 1.393 | 0.04228 | -0.056 | 32.936
18.5 | 1.359 | 0.04531 | -0.057 | 29.995
19 | 1.323 | 0.04841 | -0.057 | 27.334
19.5 | 1.286 | 0.05123 | -0.058 | 25.098

## 84. Re 6M Mach 0.10 (2)
BIGFOIL.COM POLAR EXPORT
NACA65-319 a=0.0
NACA65-319 a=0.0 |  |  |  | Cl Max: | 1.5239 | at alpha= | 20 | deg
XFOIL ncrit=9 |  |  |  | L/D Max: | 141.511 | at alpha= | 4 | deg
Re: | 6000000 |  |  | Cd Min: | 0.06482 | at alpha= | 20 | deg
Mach: | 0.1 |  |  | Cl=0 at alpha= | -1.5451 | deg
|  |  |  | @ Cl=0.1, Cd= | 0.0041442
|  |  |  | @ Cl=0.4, Cd= | 0.0042774
|  |  |  | @ Cl=0.6, Cd= | 0.0045392
alpha (deg) | Cl | Cd | Cm | Cl/Cd
-19.5 | -1.3975 | 0.03999 | -0.0654 | -34.9462
-19 | -1.392 | 0.03657 | -0.0636 | -38.064
-18.5 | -1.3913 | 0.03257 | -0.062 | -42.7172
-18 | -1.3857 | 0.02913 | -0.0601 | -47.5695
-17.5 | -1.365 | 0.02688 | -0.0586 | -50.7812
-17 | -1.339 | 0.02506 | -0.0572 | -53.4318
-16.5 | -1.3119 | 0.02339 | -0.0556 | -56.0881
-16 | -1.2838 | 0.02185 | -0.054 | -58.7551
-15.5 | -1.25 | 0.02067 | -0.0527 | -60.4741
-15 | -1.2235 | 0.01912 | -0.0505 | -63.9906
-14.5 | -1.1938 | 0.01784 | -0.0484 | -66.917
-14 | -1.1619 | 0.01669 | -0.0464 | -69.6165
-13.5 | -1.1283 | 0.01569 | -0.0444 | -71.912
-13 | -1.094 | 0.01477 | -0.0423 | -74.0691
-12.5 | -1.0597 | 0.01389 | -0.0401 | -76.2923
-12 | -1.024 | 0.01314 | -0.0378 | -77.93
-11.5 | -0.9873 | 0.01247 | -0.0355 | -79.174
-11 | -0.9513 | 0.01184 | -0.033 | -80.3463
-10.5 | -0.9162 | 0.01126 | -0.03 | -81.3677
-10 | -0.8868 | 0.01068 | -0.0257 | -83.0337
-9.5 | -0.8476 | 0.01029 | -0.0231 | -82.3712
-9 | -0.8009 | 0.0099 | -0.0218 | -80.899
-8.5 | -0.7515 | 0.00958 | -0.0211 | -78.4447
-8 | -0.7008 | 0.00926 | -0.0205 | -75.6803
-7.5 | -0.6484 | 0.00897 | -0.0203 | -72.2854
-7 | -0.5967 | 0.00863 | -0.0199 | -69.1425
-6.5 | -0.543 | 0.00834 | -0.0199 | -65.1079
-6 | -0.4879 | 0.0081 | -0.0201 | -60.2346
-5.5 | -0.4326 | 0.00786 | -0.0204 | -55.0382
-5 | -0.3769 | 0.00763 | -0.0207 | -49.3971
-4.5 | -0.3202 | 0.00741 | -0.0212 | -43.2119
-4 | -0.2636 | 0.00718 | -0.0218 | -36.7131
-3.5 | -0.2077 | 0.0069 | -0.0222 | -30.1014
-3 | -0.1533 | 0.00647 | -0.0224 | -23.694
-2.5 | -0.0999 | 0.00587 | -0.0226 | -17.0187
-2 | -0.0484 | 0.00504 | -0.0225 | -9.6032
-1.5 | 0.0048 | 0.00434 | -0.0227 | 1.106
-1 | 0.0639 | 0.00418 | -0.0237 | 15.2871
-0.5 | 0.1244 | 0.00412 | -0.0249 | 30.1942
0 | 0.1851 | 0.00417 | -0.0262 | 44.3885
0.5 | 0.2458 | 0.00419 | -0.0275 | 58.6635
1 | 0.3066 | 0.00419 | -0.0288 | 73.1742
1.5 | 0.3669 | 0.00425 | -0.03 | 86.3294
2.5 | 0.4876 | 0.00435 | -0.0325 | 112.092
3 | 0.5477 | 0.00441 | -0.0337 | 124.195
4 | 0.6651 | 0.0047 | -0.0357 | 141.5106
4.5 | 0.7171 | 0.00527 | -0.0357 | 136.0721
5 | 0.7635 | 0.00609 | -0.0347 | 125.3695
5.5 | 0.8076 | 0.00688 | -0.0333 | 117.3837
6 | 0.8517 | 0.00757 | -0.0318 | 112.5099
6.5 | 0.8923 | 0.00824 | -0.0297 | 108.2888
7 | 0.9262 | 0.00899 | -0.0264 | 103.0256
7.5 | 0.9413 | 0.00973 | -0.0195 | 96.742
8 | 0.9605 | 0.0107 | -0.014 | 89.7664
8.5 | 0.9794 | 0.01188 | -0.0091 | 82.4411
9 | 1.0034 | 0.01307 | -0.0053 | 76.7712
9.5 | 1.0328 | 0.01415 | -0.0025 | 72.9894
10 | 1.0617 | 0.01532 | 0.0001 | 69.3016
10.5 | 1.0918 | 0.0165 | 0.0024 | 66.1697
11 | 1.1205 | 0.01782 | 0.0047 | 62.8788
11.5 | 1.1497 | 0.01916 | 0.0068 | 60.0052
12 | 1.1762 | 0.02069 | 0.009 | 56.8487
12.5 | 1.2024 | 0.02229 | 0.0111 | 53.9435
13 | 1.2294 | 0.02393 | 0.0129 | 51.3748
13.5 | 1.2547 | 0.02567 | 0.0148 | 48.8781
14 | 1.2794 | 0.02762 | 0.0162 | 46.3215
14.5 | 1.3784 | 0.03034 | 0.0019 | 45.4318
15 | 1.3696 | 0.03229 | 0.0102 | 42.4156
15.5 | 1.3938 | 0.03472 | 0.011 | 40.144
16 | 1.415 | 0.03737 | 0.012 | 37.8646
16.5 | 1.4333 | 0.04025 | 0.013 | 35.6099
17 | 1.4486 | 0.04336 | 0.0142 | 33.4087
17.5 | 1.4657 | 0.04627 | 0.0153 | 31.6771
18 | 1.4792 | 0.04957 | 0.0164 | 29.8406
18.5 | 1.4924 | 0.05294 | 0.0173 | 28.1904
19 | 1.5039 | 0.05661 | 0.0179 | 26.566
19.5 | 1.5153 | 0.0605 | 0.0182 | 25.0463
20 | 1.5239 | 0.06482 | 0.0181 | 23.5097

## 85. Re 6M Mach 0.25 (1)
BIGFOIL.COM POLAR EXPORT
NACA65-319 a=0.0
NACA65-319 a=0.0 |  |  |  | Cl Max: | 1.449 | at alpha= | 13 | deg
JavaFoil+Calcfoil stall+Eppler ext transition |  |  |  | L/D Max: | 109.595 | at alpha= | 3.5 | deg
Re: | 6000000 |  |  | Cd Min: | 0.00488 | at alpha= | -2 | deg
Mach: | 0.25 |  |  | Cl=0 at alpha= | -1.5231 | deg
|  |  |  | @ Cl=0.1, Cd= | 0.004935
|  |  |  | @ Cl=0.4, Cd= | 0.0051854
|  |  |  | @ Cl=0.6, Cd= | 0.0056972
alpha (deg) | Cl | Cd | Cm | Cl/Cd
-17.5 | -0.665 | 0.14357 | 0.006 | -4.633
-17 | -0.713 | 0.13463 | 0.005 | -5.296
-16.5 | -0.757 | 0.12629 | 0.005 | -5.991
-16 | -0.795 | 0.11944 | 0.004 | -6.656
-15.5 | -0.829 | 0.11201 | 0.004 | -7.401
-15 | -0.861 | 0.10103 | 0.004 | -8.519
-14.5 | -0.886 | 0.0932 | 0.003 | -9.501
-14 | -0.905 | 0.086 | 0.003 | -10.521
-13.5 | -1.001 | 0.04078 | 0.003 | -24.543
-13 | -1.052 | 0.02466 | 0.002 | -42.657
-12.5 | -1.062 | 0.02086 | 0.002 | -50.894
-12 | -1.059 | 0.01853 | 0.001 | -57.144
-11.5 | -1.047 | 0.01688 | 0 | -62.012
-11 | -1.027 | 0.01442 | -0.001 | -71.223
-10.5 | -0.994 | 0.01357 | -0.002 | -73.301
-10 | -0.958 | 0.01289 | -0.003 | -74.336
-9.5 | -0.918 | 0.01223 | -0.004 | -75.032
-9 | -0.875 | 0.01157 | -0.005 | -75.616
-8.5 | -0.828 | 0.01103 | -0.006 | -75.078
-8 | -0.779 | 0.01057 | -0.007 | -73.633
-7.5 | -0.727 | 0.01015 | -0.008 | -71.581
-7 | -0.673 | 0.00974 | -0.009 | -69.107
-6.5 | -0.617 | 0.00941 | -0.011 | -65.555
-6 | -0.559 | 0.00908 | -0.012 | -61.576
-5.5 | -0.5 | 0.00879 | -0.013 | -56.896
-5 | -0.44 | 0.00758 | -0.014 | -58.085
-4.5 | -0.38 | 0.00837 | -0.015 | -45.412
-4 | -0.317 | 0.00808 | -0.016 | -39.226
-3.5 | -0.254 | 0.00789 | -0.017 | -32.132
-3 | -0.19 | 0.00497 | -0.018 | -38.216
-2.5 | -0.126 | 0.00491 | -0.019 | -25.637
-2 | -0.062 | 0.00488 | -0.02 | -12.598
-1.5 | 0.003 | 0.00494 | -0.021 | 0.588
-1 | 0.068 | 0.00494 | -0.023 | 13.675
-0.5 | 0.132 | 0.00493 | -0.024 | 26.787
0 | 0.197 | 0.005 | -0.025 | 39.36
0.5 | 0.261 | 0.00506 | -0.026 | 51.691
1 | 0.326 | 0.00509 | -0.027 | 64.027
1.5 | 0.39 | 0.00517 | -0.028 | 75.588
2 | 0.455 | 0.00527 | -0.029 | 86.268
2.5 | 0.519 | 0.00547 | -0.03 | 95.036
3 | 0.581 | 0.00562 | -0.031 | 103.423
3.5 | 0.645 | 0.00588 | -0.032 | 109.595
4 | 0.703 | 0.00655 | -0.033 | 107.359
4.5 | 0.764 | 0.007 | -0.034 | 109.135
5 | 0.823 | 0.00756 | -0.035 | 108.874
5.5 | 0.881 | 0.00822 | -0.036 | 107.215
6 | 0.938 | 0.00894 | -0.037 | 104.897
6.5 | 0.993 | 0.00981 | -0.038 | 101.25
7 | 1.047 | 0.01064 | -0.039 | 98.362
7.5 | 1.097 | 0.01318 | -0.04 | 83.182
8 | 1.148 | 0.01406 | -0.041 | 81.636
8.5 | 1.196 | 0.0148 | -0.042 | 80.772
9 | 1.24 | 0.01554 | -0.043 | 79.805
9.5 | 1.282 | 0.01642 | -0.044 | 78.095
10 | 1.32 | 0.01733 | -0.045 | 76.153
10.5 | 1.354 | 0.01823 | -0.046 | 74.277
11 | 1.383 | 0.01928 | -0.046 | 71.755
11.5 | 1.408 | 0.0204 | -0.047 | 69.021
12 | 1.428 | 0.02154 | -0.048 | 66.269
12.5 | 1.441 | 0.02301 | -0.049 | 62.619
13 | 1.449 | 0.02452 | -0.05 | 59.084
13.5 | 1.445 | 0.02615 | -0.051 | 55.276
14 | 1.434 | 0.028 | -0.052 | 51.208
14.5 | 1.414 | 0.03037 | -0.052 | 46.539
15 | 1.386 | 0.03283 | -0.053 | 42.222
15.5 | 1.351 | 0.03524 | -0.054 | 38.346
16 | 1.308 | 0.03839 | -0.054 | 34.087
16.5 | 1.26 | 0.04068 | -0.055 | 30.985
17 | 1.194 | 0.04573 | -0.055 | 26.116
17.5 | 1.122 | 0.05093 | -0.056 | 22.035
18 | 1.043 | 0.05828 | -0.056 | 17.891

## 86. Re 6M Mach 0.25 (2)
BIGFOIL.COM POLAR EXPORT
NACA65-319 a=0.0
NACA65-319 a=0.0 |  |  |  | Cl Max: | 1.4725 | at alpha= | 20 | deg
XFOIL ncrit=9 |  |  |  | L/D Max: | 144.874 | at alpha= | 4 | deg
Re: | 6000000 |  |  | Cd Min: | 0.08121 | at alpha= | 20 | deg
Mach: | 0.25 |  |  | Cl=0 at alpha= | -1.5495 | deg
|  |  |  | @ Cl=0.1, Cd= | 0.0041888
|  |  |  | @ Cl=0.4, Cd= | 0.0043094
|  |  |  | @ Cl=0.6, Cd= | 0.0045278
alpha (deg) | Cl | Cd | Cm | Cl/Cd
-20 | -1.3404 | 0.06391 | -0.0693 | -20.9732
-19.5 | -1.3309 | 0.05655 | -0.0747 | -23.5349
-19 | -1.3317 | 0.05087 | -0.0753 | -26.1785
-18.5 | -1.3275 | 0.0458 | -0.0755 | -28.9847
-18 | -1.3206 | 0.0413 | -0.075 | -31.9758
-17.5 | -1.3191 | 0.03663 | -0.0739 | -36.0115
-16 | -1.284 | 0.0265 | -0.0677 | -48.4528
-15.5 | -1.2545 | 0.02461 | -0.0658 | -50.9752
-15 | -1.2228 | 0.02292 | -0.0638 | -53.3508
-14.5 | -1.1893 | 0.02141 | -0.0617 | -55.5488
-14 | -1.1597 | 0.01977 | -0.0592 | -58.6596
-13.5 | -1.1267 | 0.01837 | -0.0567 | -61.3337
-12.5 | -1.0578 | 0.01592 | -0.0517 | -66.4447
-12 | -1.0212 | 0.0149 | -0.0491 | -68.5369
-11.5 | -0.9831 | 0.01399 | -0.0466 | -70.2716
-11 | -0.946 | 0.01313 | -0.0439 | -72.0487
-10.5 | -0.9071 | 0.01238 | -0.0412 | -73.2714
-10 | -0.8728 | 0.01157 | -0.0377 | -75.4365
-9.5 | -0.8385 | 0.01087 | -0.0339 | -77.1389
-9 | -0.8049 | 0.01034 | -0.0296 | -77.8433
-8 | -0.7137 | 0.00958 | -0.0252 | -74.499
-7.5 | -0.6618 | 0.00925 | -0.0241 | -71.5459
-7 | -0.6088 | 0.00893 | -0.0234 | -68.1747
-6.5 | -0.5551 | 0.00856 | -0.0227 | -64.8481
-6 | -0.4994 | 0.00827 | -0.0225 | -60.3869
-5.5 | -0.4424 | 0.00805 | -0.0225 | -54.9565
-5 | -0.3854 | 0.00776 | -0.0226 | -49.6649
-4.5 | -0.3271 | 0.00754 | -0.0229 | -43.382
-4 | -0.2689 | 0.00732 | -0.0233 | -36.735
-3.5 | -0.211 | 0.00707 | -0.0237 | -29.8444
-3 | -0.155 | 0.00661 | -0.0238 | -23.4493
-2.5 | -0.1006 | 0.006 | -0.0237 | -16.7667
-2 | -0.0482 | 0.00518 | -0.0235 | -9.305
-1.5 | 0.0053 | 0.00439 | -0.0234 | 1.2073
-1 | 0.0667 | 0.00421 | -0.0245 | 15.8432
-0.5 | 0.1294 | 0.00417 | -0.0258 | 31.0312
0 | 0.192 | 0.00422 | -0.0271 | 45.4976
1 | 0.3179 | 0.00425 | -0.0298 | 74.8
1.5 | 0.3803 | 0.0043 | -0.031 | 88.4419
2 | 0.4433 | 0.00433 | -0.0324 | 102.3788
2.5 | 0.5053 | 0.00442 | -0.0336 | 114.3213
3 | 0.5676 | 0.00447 | -0.0348 | 126.9799
3.5 | 0.6293 | 0.00458 | -0.0359 | 137.4017
4 | 0.6896 | 0.00476 | -0.0368 | 144.8739
4.5 | 0.7424 | 0.00535 | -0.0364 | 138.7664
5 | 0.7889 | 0.00621 | -0.035 | 127.037
5.5 | 0.8312 | 0.00707 | -0.0328 | 117.5672
6 | 0.8729 | 0.0078 | -0.0304 | 111.9103
6.5 | 0.9077 | 0.00856 | -0.0268 | 106.0397
7 | 0.9206 | 0.00937 | -0.019 | 98.2497
7.5 | 0.9341 | 0.01055 | -0.0123 | 88.5403
8 | 0.9517 | 0.01191 | -0.007 | 79.9076
8.5 | 0.9711 | 0.01341 | -0.0023 | 72.4161
9.5 | 1.0254 | 0.01619 | 0.0042 | 63.3354
10 | 1.0543 | 0.01762 | 0.0069 | 59.8354
10.5 | 1.0825 | 0.01917 | 0.0095 | 56.4684
11 | 1.1129 | 0.02068 | 0.0117 | 53.8153
12 | 1.1676 | 0.02425 | 0.0162 | 48.1485
12.5 | 1.1962 | 0.02607 | 0.0181 | 45.8842
13 | 1.2226 | 0.02808 | 0.0201 | 43.5399
13.5 | 1.2471 | 0.03026 | 0.0221 | 41.2128
14 | 1.2719 | 0.0327 | 0.0234 | 38.896
15 | 1.3642 | 0.03857 | 0.017 | 35.3695
15.5 | 1.3841 | 0.04154 | 0.0184 | 33.3197
16 | 1.3984 | 0.045 | 0.0201 | 31.0756
16.5 | 1.4142 | 0.04836 | 0.0215 | 29.2432
17 | 1.4269 | 0.052 | 0.023 | 27.4404
17.5 | 1.4405 | 0.05569 | 0.0242 | 25.8664
18 | 1.4503 | 0.05996 | 0.025 | 24.1878
18.5 | 1.46 | 0.06448 | 0.0253 | 22.6427
19 | 1.4658 | 0.0696 | 0.0252 | 21.0603
19.5 | 1.4671 | 0.07552 | 0.0245 | 19.4266
20 | 1.4725 | 0.08121 | 0.0233 | 18.132

## 87. Re 6M Mach 0.50 (1)
BIGFOIL.COM POLAR EXPORT
NACA65-319 a=0.0
NACA65-319 a=0.0 |  |  |  | Cl Max: | 1.274 | at alpha= | 9 | deg
JavaFoil+Calcfoil stall+Eppler ext transition |  |  |  | L/D Max: | 106.394 | at alpha= | 3 | deg
Re: | 6000000 |  |  | Cd Min: | 0.00513 | at alpha= | -1.5 | deg
Mach: | 0.5 |  |  | Cl=0 at alpha= | -1.5208 | deg
|  |  |  | @ Cl=0.1, Cd= | 0.00523
|  |  |  | @ Cl=0.4, Cd= | 0.0053473
|  |  |  | @ Cl=0.6, Cd= | 0.0059346
alpha (deg) | Cl | Cd | Cm | Cl/Cd
-20 | -1.054 | 0.15741 | 0.011 | -6.695
-19.5 | -1.022 | 0.15111 | 0.01 | -6.765
-19 | -0.992 | 0.14805 | 0.009 | -6.701
-18.5 | -0.963 | 0.14374 | 0.008 | -6.698
-18 | -0.935 | 0.13924 | 0.007 | -6.714
-17.5 | -0.911 | 0.13383 | 0.007 | -6.805
-17 | -0.88 | 0.12802 | 0.006 | -6.87
-16.5 | -0.85 | 0.12511 | 0.006 | -6.792
-16 | -0.822 | 0.11888 | 0.005 | -6.912
-15.5 | -0.796 | 0.11975 | 0.005 | -6.645
-15 | -0.767 | 0.11203 | 0.004 | -6.843
-14.5 | -0.737 | 0.10888 | 0.003 | -6.765
-14 | -0.709 | 0.09766 | 0.003 | -7.257
-13.5 | -0.681 | 0.09096 | 0.002 | -7.485
-13 | -0.653 | 0.08563 | 0.001 | -7.628
-12.5 | -0.624 | 0.09317 | 0.001 | -6.7
-12 | -0.596 | 0.08267 | 0 | -7.213
-11.5 | -0.569 | 0.07664 | 0 | -7.417
-11 | -0.541 | 0.07015 | -0.001 | -7.717
-10.5 | -0.6 | 0.02085 | -0.002 | -28.756
-10 | -0.482 | 0.08232 | -0.002 | -5.856
-9.5 | -0.454 | 0.0702 | -0.002 | -6.467
-9 | -0.74 | 0.0165 | -0.006 | -44.858
-8.5 | -0.794 | 0.01463 | -0.007 | -54.246
-8 | -0.787 | 0.01342 | -0.008 | -58.655
-7.5 | -0.757 | 0.01248 | -0.009 | -60.7
-7 | -0.715 | 0.01167 | -0.01 | -61.265
-6.5 | -0.664 | 0.01103 | -0.012 | -60.206
-6 | -0.608 | 0.01052 | -0.013 | -57.774
-5.5 | -0.547 | 0.01 | -0.014 | -54.708
-5 | -0.483 | 0.00957 | -0.015 | -50.499
-4.5 | -0.417 | 0.00922 | -0.016 | -45.236
-4 | -0.349 | 0.00886 | -0.018 | -39.382
-3.5 | -0.28 | 0.00853 | -0.019 | -32.822
-3 | -0.21 | 0.00832 | -0.02 | -25.267
-2.5 | -0.14 | 0.00522 | -0.022 | -26.922
-2 | -0.069 | 0.00514 | -0.023 | -13.37
-1.5 | 0.003 | 0.00513 | -0.024 | 0.633
-1 | 0.075 | 0.00523 | -0.025 | 14.433
-0.5 | 0.148 | 0.00523 | -0.026 | 28.214
0 | 0.22 | 0.00531 | -0.028 | 41.393
0.5 | 0.292 | 0.0054 | -0.029 | 54.094
1 | 0.364 | 0.00554 | -0.03 | 65.795
1.5 | 0.435 | 0.00516 | -0.031 | 84.261
2 | 0.505 | 0.00569 | -0.032 | 88.844
2.5 | 0.576 | 0.00588 | -0.034 | 97.977
3 | 0.642 | 0.00603 | -0.035 | 106.394
3.5 | 0.709 | 0.00699 | -0.036 | 101.423
4 | 0.776 | 0.00766 | -0.037 | 101.257
4.5 | 0.842 | 0.00826 | -0.038 | 101.958
5 | 0.907 | 0.00917 | -0.039 | 98.917
5.5 | 0.969 | 0.01015 | -0.04 | 95.458
6 | 1.029 | 0.0113 | -0.041 | 90.994
6.5 | 1.086 | 0.01253 | -0.042 | 86.668
7 | 1.137 | 0.01587 | -0.043 | 71.628
7.5 | 1.186 | 0.01715 | -0.044 | 69.167
8 | 1.23 | 0.01829 | -0.045 | 67.245
8.5 | 1.26 | 0.01966 | -0.046 | 64.114
9 | 1.274 | 0.02105 | -0.047 | 60.527
9.5 | 1.26 | 0.02284 | -0.048 | 55.168
10 | 1.183 | 0.02526 | -0.049 | 46.829
10.5 | 0.797 | 0.02925 | -0.05 | 27.244
11 | 0.83 | 0.02952 | -0.051 | 28.104
11.5 | 0.856 | 0.03382 | -0.052 | 25.323
12 | 0.768 | 0.0863 | -0.032 | 8.904
12.5 | 0.918 | 0.03663 | -0.053 | 25.067
13 | 0.906 | 0.05666 | -0.05 | 15.985
13.5 | 0.953 | 0.05429 | -0.053 | 17.55
14 | 0.873 | 0.10399 | -0.031 | 8.397

## 88. Re 6M Mach 0.50 (2)
BIGFOIL.COM POLAR EXPORT
NACA65-319 a=0.0
NACA65-319 a=0.0 |  |  |  | Cl Max: | 1.209 | at alpha= | 15 | deg
XFOIL ncrit=9 |  |  |  | L/D Max: | 155.84 | at alpha= | 4 | deg
Re: | 6000000 |  |  | Cd Min: | 0.19328 | at alpha= | 20 | deg
Mach: | 0.5 |  |  | Cl=0 at alpha= | -1.5785 | deg
|  |  |  | @ Cl=0.1, Cd= | 0.0044228
|  |  |  | @ Cl=0.4, Cd= | 0.0045271
|  |  |  | @ Cl=0.6, Cd= | 0.0046958
alpha (deg) | Cl | Cd | Cm | Cl/Cd
-16 | -0.5852 | 0.1343 | -0.041 | -4.3574
-15.5 | -0.5947 | 0.12226 | -0.0489 | -4.8642
-15 | -0.6086 | 0.10978 | -0.0571 | -5.5438
-14.5 | -0.6406 | 0.09469 | -0.0669 | -6.7652
-14 | -0.6663 | 0.08029 | -0.0772 | -8.2987
-13.5 | -0.6929 | 0.06775 | -0.0857 | -10.2273
-13 | -0.7256 | 0.05655 | -0.0918 | -12.8311
-12.5 | -0.7609 | 0.04677 | -0.095 | -16.269
-12 | -0.7943 | 0.03842 | -0.0953 | -20.6741
-11.5 | -0.8242 | 0.0313 | -0.0929 | -26.3323
-11 | -0.8243 | 0.0267 | -0.089 | -30.8727
-10.5 | -0.8118 | 0.02319 | -0.0845 | -35.0065
-10 | -0.7952 | 0.02026 | -0.0793 | -39.2498
-9.5 | -0.764 | 0.01821 | -0.0747 | -41.955
-9 | -0.7369 | 0.01612 | -0.0696 | -45.7134
-8.5 | -0.7027 | 0.01447 | -0.0649 | -48.5625
-8 | -0.6681 | 0.01298 | -0.0601 | -51.4715
-7.5 | -0.6299 | 0.01173 | -0.0555 | -53.6999
-7 | -0.5889 | 0.01076 | -0.0511 | -54.7305
-6.5 | -0.5458 | 0.00999 | -0.0467 | -54.6346
-6 | -0.5092 | 0.00927 | -0.041 | -54.9299
-5.5 | -0.4644 | 0.00888 | -0.0364 | -52.2973
-5 | -0.4069 | 0.00853 | -0.0343 | -47.7022
-4.5 | -0.3464 | 0.0082 | -0.0328 | -42.2439
-4 | -0.2835 | 0.00789 | -0.032 | -35.9316
-3.5 | -0.2194 | 0.00761 | -0.0315 | -28.8305
-3 | -0.1564 | 0.00729 | -0.031 | -21.454
-2.5 | -0.0985 | 0.00667 | -0.0298 | -14.7676
-2 | -0.0462 | 0.00561 | -0.0281 | -8.2353
-1.5 | 0.0086 | 0.00451 | -0.0269 | 1.9069
-1 | 0.0794 | 0.00442 | -0.0281 | 17.9638
-0.5 | 0.1517 | 0.00443 | -0.0295 | 34.2438
0 | 0.2245 | 0.00443 | -0.0311 | 50.6772
0.5 | 0.2966 | 0.00446 | -0.0325 | 66.5022
1 | 0.3688 | 0.00451 | -0.034 | 81.7738
1.5 | 0.4417 | 0.00455 | -0.0355 | 97.0769
2 | 0.5132 | 0.00463 | -0.0367 | 110.8423
2.5 | 0.5858 | 0.00467 | -0.038 | 125.439
3 | 0.6572 | 0.0048 | -0.0391 | 136.9167
3.5 | 0.7282 | 0.00494 | -0.0399 | 147.4089
4 | 0.7979 | 0.00512 | -0.0403 | 155.8398
4.5 | 0.8549 | 0.00575 | -0.0386 | 148.6783
5 | 0.8892 | 0.00685 | -0.033 | 129.8102
5.5 | 0.9025 | 0.00779 | -0.0235 | 115.8537
6.5 | 0.9081 | 0.01142 | -0.005 | 79.5184
7 | 0.9122 | 0.01392 | 0.0025 | 65.5316
7.5 | 0.9186 | 0.01657 | 0.0089 | 55.4375
8 | 0.9239 | 0.01952 | 0.0149 | 47.3309
8.5 | 0.9329 | 0.02253 | 0.02 | 41.407
9 | 0.9586 | 0.02498 | 0.0235 | 38.3747
9.5 | 0.9896 | 0.0273 | 0.0264 | 36.2491
10 | 1.0206 | 0.02975 | 0.0291 | 34.3059
10.5 | 1.0529 | 0.03229 | 0.0317 | 32.6076
11 | 1.0837 | 0.03501 | 0.0342 | 30.954
11.5 | 1.1115 | 0.03808 | 0.0366 | 29.1886
12 | 1.14 | 0.04125 | 0.0389 | 27.6364
12.5 | 1.1642 | 0.04491 | 0.041 | 25.923
13 | 1.1848 | 0.049 | 0.0429 | 24.1796
13.5 | 1.202 | 0.05359 | 0.0445 | 22.4296
14 | 1.2047 | 0.05954 | 0.0456 | 20.2335
14.5 | 1.2032 | 0.06596 | 0.0464 | 18.2414
15 | 1.209 | 0.07661 | 0.0384 | 15.7812
16 | 1.1592 | 0.09456 | 0.0367 | 12.2589
16.5 | 1.1359 | 0.10549 | 0.0319 | 10.7678
17 | 1.1141 | 0.11695 | 0.026 | 9.5263
17.5 | 1.0918 | 0.12902 | 0.0189 | 8.4623
18 | 1.0661 | 0.14203 | 0.0107 | 7.5062
18.5 | 1.0449 | 0.15487 | 0.0021 | 6.7469
19 | 1.0264 | 0.16778 | -0.0066 | 6.1175
19.5 | 1.0105 | 0.18062 | -0.0155 | 5.5946
20 | 0.9979 | 0.19328 | -0.0242 | 5.163

## 89. Re 7M Mach 0.00 (1)
BIGFOIL.COM POLAR EXPORT
NACA65-319 a=0.0
NACA65-319 a=0.0 |  |  |  | Cl Max: | 1.52 | at alpha= | 15 | deg
JavaFoil+Calcfoil stall+Eppler ext transition |  |  |  | L/D Max: | 109.228 | at alpha= | 5 | deg
Re: | 7000000 |  |  | Cd Min: | 0.00477 | at alpha= | -1.5 | deg
Mach: | 0 |  |  | Cl=0 at alpha= | -1.5238 | deg
|  |  |  | @ Cl=0.1, Cd= | 0.0048211
|  |  |  | @ Cl=0.4, Cd= | 0.0050919
|  |  |  | @ Cl=0.6, Cd= | 0.0058936
alpha (deg) | Cl | Cd | Cm | Cl/Cd
-19.5 | -0.916 | 0.14728 | 0.008 | -6.222
-19 | -0.935 | 0.13988 | 0.008 | -6.682
-18.5 | -0.952 | 0.1321 | 0.007 | -7.203
-18 | -0.968 | 0.12361 | 0.007 | -7.835
-17.5 | -0.984 | 0.11518 | 0.007 | -8.54
-17 | -0.995 | 0.10865 | 0.006 | -9.162
-16.5 | -1.033 | 0.08227 | 0.007 | -12.56
-16 | -1.051 | 0.0716 | 0.006 | -14.674
-15.5 | -1.132 | 0.03469 | 0.006 | -32.633
-15 | -1.15 | 0.0274 | 0.006 | -41.978
-14.5 | -1.156 | 0.02377 | 0.005 | -48.624
-14 | -1.154 | 0.02115 | 0.004 | -54.561
-13.5 | -1.147 | 0.01929 | 0.003 | -59.426
-13 | -1.134 | 0.0178 | 0.002 | -63.7
-12.5 | -1.116 | 0.01653 | 0.002 | -67.522
-12 | -1.094 | 0.01532 | 0.001 | -71.414
-11.5 | -1.069 | 0.0135 | 0 | -79.181
-11 | -1.035 | 0.01274 | -0.001 | -81.206
-10.5 | -0.996 | 0.01216 | -0.002 | -81.897
-10 | -0.954 | 0.01159 | -0.003 | -82.327
-9.5 | -0.91 | 0.01104 | -0.004 | -82.405
-9 | -0.864 | 0.01056 | -0.005 | -81.765
-8.5 | -0.815 | 0.01014 | -0.006 | -80.406
-8 | -0.764 | 0.00977 | -0.007 | -78.255
-7.5 | -0.712 | 0.00944 | -0.008 | -75.434
-7 | -0.658 | 0.00911 | -0.009 | -72.233
-6.5 | -0.602 | 0.00882 | -0.01 | -68.329
-6 | -0.546 | 0.00802 | -0.011 | -68.061
-5.5 | -0.489 | 0.00844 | -0.012 | -57.922
-5 | -0.429 | 0.00812 | -0.013 | -52.818
-4.5 | -0.368 | 0.00786 | -0.014 | -46.894
-4 | -0.307 | 0.00765 | -0.016 | -40.147
-3.5 | -0.246 | 0.00745 | -0.017 | -32.972
-3 | -0.184 | 0.00481 | -0.018 | -38.224
-2.5 | -0.122 | 0.00483 | -0.019 | -25.209
-2 | -0.06 | 0.00481 | -0.02 | -12.379
-1.5 | 0.003 | 0.00477 | -0.021 | 0.589
-1 | 0.065 | 0.00481 | -0.022 | 13.593
-0.5 | 0.128 | 0.00483 | -0.023 | 26.472
0 | 0.191 | 0.00489 | -0.024 | 38.972
0.5 | 0.253 | 0.00491 | -0.025 | 51.564
1 | 0.316 | 0.00496 | -0.026 | 63.563
1.5 | 0.378 | 0.00505 | -0.027 | 74.85
2 | 0.441 | 0.00517 | -0.028 | 85.137
2.5 | 0.503 | 0.00525 | -0.029 | 95.791
3 | 0.563 | 0.00544 | -0.03 | 103.394
3.5 | 0.625 | 0.0062 | -0.031 | 100.735
4 | 0.683 | 0.00643 | -0.032 | 106.22
4.5 | 0.742 | 0.0068 | -0.033 | 109.04
5 | 0.8 | 0.00732 | -0.034 | 109.228
5.5 | 0.857 | 0.00789 | -0.035 | 108.619
6 | 0.913 | 0.00846 | -0.036 | 107.845
6.5 | 0.967 | 0.00919 | -0.037 | 105.283
7 | 1.021 | 0.00993 | -0.038 | 102.822
7.5 | 1.07 | 0.01205 | -0.039 | 88.803
8 | 1.122 | 0.01265 | -0.04 | 88.686
8.5 | 1.17 | 0.01337 | -0.041 | 87.477
9 | 1.217 | 0.01405 | -0.042 | 86.568
9.5 | 1.261 | 0.01476 | -0.043 | 85.388
10 | 1.302 | 0.01549 | -0.043 | 84.084
10.5 | 1.341 | 0.01622 | -0.044 | 82.675
11 | 1.377 | 0.01703 | -0.045 | 80.842
11.5 | 1.41 | 0.01796 | -0.046 | 78.472
12 | 1.439 | 0.01892 | -0.047 | 76.04
12.5 | 1.465 | 0.02 | -0.048 | 73.244
13 | 1.487 | 0.02104 | -0.049 | 70.696
13.5 | 1.502 | 0.02241 | -0.049 | 67.047
14 | 1.513 | 0.02373 | -0.05 | 63.738
14.5 | 1.519 | 0.02522 | -0.051 | 60.203
15 | 1.52 | 0.02691 | -0.052 | 56.505
15.5 | 1.518 | 0.02868 | -0.053 | 52.919
16 | 1.511 | 0.03036 | -0.053 | 49.781
16.5 | 1.5 | 0.03245 | -0.054 | 46.238
17 | 1.482 | 0.03451 | -0.055 | 42.954
17.5 | 1.459 | 0.03718 | -0.055 | 39.25
18 | 1.434 | 0.03963 | -0.056 | 36.186
18.5 | 1.406 | 0.04229 | -0.057 | 33.237
19 | 1.375 | 0.04484 | -0.057 | 30.667
19.5 | 1.342 | 0.04838 | -0.058 | 27.73
20 | 1.307 | 0.05155 | -0.058 | 25.349

## 90. Re 7M Mach 0.00 (2)
BIGFOIL.COM POLAR EXPORT
NACA65-319 a=0.0
NACA65-319 a=0.0 |  |  |  | Cl Max: | 1.5506 | at alpha= | 20 | deg
XFOIL ncrit=9 |  |  |  | L/D Max: | 140.426 | at alpha= | 4 | deg
Re: | 7000000 |  |  | Cd Min: | 0.06041 | at alpha= | 20 | deg
Mach: | 0 |  |  | Cl=0 at alpha= | -1.558 | deg
|  |  |  | @ Cl=0.1, Cd= | 0.0040338
|  |  |  | @ Cl=0.4, Cd= | 0.0041348
|  |  |  | @ Cl=0.6, Cd= | 0.0044233
alpha (deg) | Cl | Cd | Cm | Cl/Cd
-20 | -1.4475 | 0.04005 | -0.0597 | -36.1423
-19.5 | -1.4213 | 0.03685 | -0.0616 | -38.5699
-19 | -1.4106 | 0.03367 | -0.0604 | -41.8949
-18.5 | -1.4067 | 0.0301 | -0.0587 | -46.7342
-18 | -1.4014 | 0.02685 | -0.0565 | -52.1937
-17.5 | -1.3811 | 0.02473 | -0.0548 | -55.8471
-17 | -1.355 | 0.02308 | -0.0534 | -58.7088
-16.5 | -1.3274 | 0.02157 | -0.0518 | -61.5392
-16 | -1.2989 | 0.02016 | -0.0501 | -64.4296
-15.5 | -1.2661 | 0.01903 | -0.0487 | -66.5318
-15 | -1.2356 | 0.01784 | -0.0469 | -69.2601
-14.5 | -1.2065 | 0.01659 | -0.0447 | -72.7245
-14 | -1.1749 | 0.01555 | -0.0426 | -75.5563
-13.5 | -1.142 | 0.0146 | -0.0405 | -78.2192
-13 | -1.1083 | 0.01375 | -0.0383 | -80.6036
-12.5 | -1.0742 | 0.01297 | -0.036 | -82.8219
-12 | -1.0389 | 0.0123 | -0.0337 | -84.4634
-11.5 | -1.0027 | 0.01171 | -0.0313 | -85.6277
-11 | -0.9676 | 0.01117 | -0.0284 | -86.6249
-10.5 | -0.9328 | 0.01071 | -0.0253 | -87.0962
-10 | -0.8966 | 0.01035 | -0.0222 | -86.628
-9.5 | -0.8522 | 0.00991 | -0.0207 | -85.9939
-9 | -0.8047 | 0.00953 | -0.0197 | -84.4386
-8.5 | -0.7547 | 0.00922 | -0.0192 | -81.8547
-8 | -0.7032 | 0.00891 | -0.0189 | -78.9226
-7.5 | -0.6504 | 0.00865 | -0.0188 | -75.1908
-7 | -0.5973 | 0.00837 | -0.0188 | -71.362
-6.5 | -0.5436 | 0.00807 | -0.0189 | -67.3606
-6 | -0.4887 | 0.00784 | -0.0192 | -62.3342
-5.5 | -0.433 | 0.00764 | -0.0196 | -56.6754
-5 | -0.3772 | 0.00739 | -0.0201 | -51.0419
-4.5 | -0.3206 | 0.00719 | -0.0207 | -44.5897
-4 | -0.2639 | 0.007 | -0.0213 | -37.7
-3.5 | -0.2078 | 0.00675 | -0.0218 | -30.7852
-3 | -0.1526 | 0.00635 | -0.0222 | -24.0315
-2.5 | -0.0984 | 0.00586 | -0.0225 | -16.7918
-2 | -0.045 | 0.00525 | -0.0228 | -8.5714
-1.5 | 0.0059 | 0.00435 | -0.0227 | 1.3563
-1 | 0.064 | 0.00407 | -0.0237 | 15.7248
-0.5 | 0.1237 | 0.00401 | -0.0248 | 30.8479
0 | 0.1839 | 0.00402 | -0.0261 | 45.7463
0.5 | 0.2447 | 0.00404 | -0.0274 | 60.5693
1 | 0.3048 | 0.00408 | -0.0287 | 74.7059
1.5 | 0.3651 | 0.0041 | -0.03 | 89.0488
2 | 0.4252 | 0.00416 | -0.0312 | 102.2115
2.5 | 0.4851 | 0.00422 | -0.0325 | 114.9526
3 | 0.5443 | 0.00431 | -0.0336 | 126.2877
3.5 | 0.6033 | 0.00443 | -0.0347 | 136.1851
4 | 0.66 | 0.0047 | -0.0355 | 140.4255
4.5 | 0.709 | 0.00542 | -0.035 | 130.8118
5 | 0.7559 | 0.00619 | -0.0342 | 122.1163
5.5 | 0.8019 | 0.00688 | -0.0332 | 116.5552
6 | 0.8466 | 0.00752 | -0.0319 | 112.5798
6.5 | 0.8891 | 0.00815 | -0.0302 | 109.092
7 | 0.9247 | 0.00886 | -0.0273 | 104.3679
7.5 | 0.9474 | 0.0095 | -0.0218 | 99.7263
8 | 0.9654 | 0.01036 | -0.0159 | 93.1853
8.5 | 0.9867 | 0.01139 | -0.0112 | 86.6286
9 | 1.0134 | 0.01239 | -0.0077 | 81.7918
9.5 | 1.044 | 0.01334 | -0.005 | 78.2609
10 | 1.074 | 0.01439 | -0.0025 | 74.6352
10.5 | 1.1035 | 0.01553 | 0 | 71.056
11 | 1.1342 | 0.01666 | 0.0021 | 68.0792
11.5 | 1.1626 | 0.01796 | 0.0043 | 64.7327
12 | 1.1897 | 0.01938 | 0.0065 | 61.388
12.5 | 1.218 | 0.02079 | 0.0084 | 58.5859
13 | 1.2446 | 0.02235 | 0.0102 | 55.6868
13.5 | 1.2699 | 0.02404 | 0.0121 | 52.8245
14 | 1.2907 | 0.02599 | 0.0143 | 49.6614
14.5 | 1.3476 | 0.0278 | 0.0095 | 48.4748
15 | 1.3938 | 0.03009 | 0.0062 | 46.321
15.5 | 1.4181 | 0.03241 | 0.0071 | 43.755
16 | 1.4397 | 0.03501 | 0.0079 | 41.1225
16.5 | 1.4589 | 0.0378 | 0.0089 | 38.5952
17 | 1.4799 | 0.04042 | 0.0097 | 36.6131
17.5 | 1.4994 | 0.04324 | 0.0104 | 34.6762
18 | 1.515 | 0.04636 | 0.0112 | 32.679
18.5 | 1.5282 | 0.04957 | 0.0123 | 30.8291
19 | 1.5381 | 0.05295 | 0.0136 | 29.0482
19.5 | 1.5442 | 0.05642 | 0.0153 | 27.3697
20 | 1.5506 | 0.06041 | 0.0161 | 25.6679

## 91. Re 7M Mach 0.10 (1)
BIGFOIL.COM POLAR EXPORT
NACA65-319 a=0.0
NACA65-319 a=0.0 |  |  |  | Cl Max: | 1.508 | at alpha= | 14.5 | deg
JavaFoil+Calcfoil stall+Eppler ext transition |  |  |  | L/D Max: | 109.098 | at alpha= | 4.5 | deg
Re: | 7000000 |  |  | Cd Min: | 0.00478 | at alpha= | -2 | deg
Mach: | 0.1 |  |  | Cl=0 at alpha= | -1.5238 | deg
|  |  |  | @ Cl=0.1, Cd= | 0.0048124
|  |  |  | @ Cl=0.4, Cd= | 0.0050886
|  |  |  | @ Cl=0.6, Cd= | 0.0058848
alpha (deg) | Cl | Cd | Cm | Cl/Cd
-19 | -0.891 | 0.14379 | 0.008 | -6.196
-18.5 | -0.911 | 0.13629 | 0.007 | -6.685
-18 | -0.93 | 0.12845 | 0.007 | -7.242
-17.5 | -0.949 | 0.11987 | 0.006 | -7.916
-17 | -0.963 | 0.11396 | 0.006 | -8.45
-16.5 | -0.984 | 0.1 | 0.006 | -9.843
-16 | -1.017 | 0.07948 | 0.006 | -12.79
-15.5 | -1.084 | 0.04615 | 0.006 | -23.481
-15 | -1.126 | 0.0301 | 0.006 | -37.401
-14.5 | -1.138 | 0.02524 | 0.005 | -45.075
-14 | -1.14 | 0.02215 | 0.004 | -51.48
-13.5 | -1.137 | 0.0199 | 0.003 | -57.132
-13 | -1.126 | 0.01828 | 0.002 | -61.625
-12.5 | -1.111 | 0.01686 | 0.002 | -65.915
-12 | -1.091 | 0.0157 | 0.001 | -69.482
-11.5 | -1.068 | 0.01368 | 0 | -78.058
-11 | -1.035 | 0.01292 | -0.001 | -80.083
-10.5 | -0.996 | 0.01231 | -0.002 | -80.915
-10 | -0.956 | 0.01172 | -0.003 | -81.516
-9.5 | -0.912 | 0.01116 | -0.004 | -81.742
-9 | -0.866 | 0.01067 | -0.005 | -81.177
-8.5 | -0.817 | 0.01023 | -0.006 | -79.897
-8 | -0.767 | 0.00982 | -0.007 | -78.055
-7.5 | -0.714 | 0.00949 | -0.008 | -75.314
-7 | -0.66 | 0.00916 | -0.009 | -72.1
-6.5 | -0.605 | 0.00887 | -0.01 | -68.155
-6 | -0.548 | 0.00765 | -0.011 | -71.625
-5.5 | -0.491 | 0.00849 | -0.012 | -57.879
-5 | -0.431 | 0.00822 | -0.013 | -52.482
-4.5 | -0.37 | 0.00793 | -0.015 | -46.681
-4 | -0.309 | 0.00766 | -0.016 | -40.315
-3.5 | -0.247 | 0.0075 | -0.017 | -32.945
-3 | -0.185 | 0.00486 | -0.018 | -38.053
-2.5 | -0.122 | 0.0048 | -0.019 | -25.5
-2 | -0.06 | 0.00478 | -0.02 | -12.524
-1.5 | 0.003 | 0.00478 | -0.021 | 0.592
-1 | 0.066 | 0.00478 | -0.022 | 13.736
-0.5 | 0.129 | 0.00484 | -0.023 | 26.582
0 | 0.191 | 0.00486 | -0.024 | 39.419
0.5 | 0.254 | 0.00496 | -0.025 | 51.326
1 | 0.317 | 0.005 | -0.026 | 63.385
1.5 | 0.38 | 0.00506 | -0.027 | 75.148
2 | 0.443 | 0.00515 | -0.028 | 85.909
2.5 | 0.505 | 0.0053 | -0.029 | 95.448
3 | 0.566 | 0.00549 | -0.031 | 102.992
3.5 | 0.628 | 0.00621 | -0.032 | 101.048
4 | 0.686 | 0.00645 | -0.032 | 106.397
4.5 | 0.745 | 0.00683 | -0.033 | 109.098
5 | 0.803 | 0.00738 | -0.034 | 108.916
5.5 | 0.86 | 0.00793 | -0.035 | 108.481
6 | 0.916 | 0.00856 | -0.036 | 107.025
6.5 | 0.971 | 0.00929 | -0.037 | 104.519
7 | 1.025 | 0.01003 | -0.038 | 102.13
7.5 | 1.074 | 0.01218 | -0.039 | 88.231
8 | 1.126 | 0.0128 | -0.04 | 87.941
8.5 | 1.174 | 0.01356 | -0.041 | 86.602
9 | 1.221 | 0.01423 | -0.042 | 85.756
9.5 | 1.265 | 0.01493 | -0.043 | 84.722
10 | 1.306 | 0.01567 | -0.044 | 83.338
10.5 | 1.344 | 0.01642 | -0.045 | 81.843
11 | 1.379 | 0.01728 | -0.045 | 79.818
11.5 | 1.411 | 0.01824 | -0.046 | 77.361
12 | 1.439 | 0.01923 | -0.047 | 74.826
12.5 | 1.463 | 0.02031 | -0.048 | 72.041
13 | 1.484 | 0.02152 | -0.049 | 68.97
13.5 | 1.497 | 0.0228 | -0.05 | 65.646
14 | 1.505 | 0.0243 | -0.05 | 61.931
14.5 | 1.508 | 0.02574 | -0.051 | 58.593
15 | 1.507 | 0.02748 | -0.052 | 54.823
15.5 | 1.501 | 0.02932 | -0.053 | 51.183
16 | 1.491 | 0.0311 | -0.054 | 47.936
16.5 | 1.476 | 0.03332 | -0.054 | 44.286
17 | 1.452 | 0.03589 | -0.055 | 40.449
17.5 | 1.426 | 0.03778 | -0.056 | 37.751
18 | 1.395 | 0.04095 | -0.056 | 34.057
18.5 | 1.361 | 0.04395 | -0.057 | 30.97
19 | 1.325 | 0.04698 | -0.057 | 28.213
19.5 | 1.287 | 0.05019 | -0.058 | 25.641

## 92. Re 7M Mach 0.10 (2)
BIGFOIL.COM POLAR EXPORT
NACA65-319 a=0.0
NACA65-319 a=0.0 |  |  |  | Cl Max: | 1.5402 | at alpha= | 20 | deg
XFOIL ncrit=9 |  |  |  | L/D Max: | 141.062 | at alpha= | 4 | deg
Re: | 7000000 |  |  | Cd Min: | 0.06327 | at alpha= | 20 | deg
Mach: | 0.1 |  |  | Cl=0 at alpha= | -1.5597 | deg
|  |  |  | @ Cl=0.1, Cd= | 0.0040405
|  |  |  | @ Cl=0.4, Cd= | 0.0041422
|  |  |  | @ Cl=0.6, Cd= | 0.0044252
alpha (deg) | Cl | Cd | Cm | Cl/Cd
-20 | -1.4321 | 0.04302 | -0.0626 | -33.2892
-19.5 | -1.4084 | 0.03955 | -0.0644 | -35.6106
-19 | -1.4004 | 0.03592 | -0.0634 | -38.9866
-18.5 | -1.3861 | 0.03292 | -0.0623 | -42.1051
-18 | -1.3914 | 0.02868 | -0.0598 | -48.5146
-17.5 | -1.3791 | 0.02591 | -0.0578 | -53.2266
-17 | -1.3554 | 0.02401 | -0.0561 | -56.4515
-16.5 | -1.3278 | 0.02239 | -0.0545 | -59.3033
-16 | -1.2995 | 0.02089 | -0.0528 | -62.2068
-15.5 | -1.2672 | 0.01966 | -0.0512 | -64.4557
-15 | -1.2358 | 0.01843 | -0.0494 | -67.0537
-14.5 | -1.2059 | 0.01716 | -0.0473 | -70.2739
-14 | -1.1746 | 0.01603 | -0.0451 | -73.2751
-13.5 | -1.1421 | 0.01501 | -0.0429 | -76.0893
-13 | -1.1086 | 0.01409 | -0.0406 | -78.6799
-12.5 | -1.0743 | 0.01326 | -0.0382 | -81.0181
-12 | -1.0385 | 0.01255 | -0.0359 | -82.749
-11.5 | -1.0022 | 0.01191 | -0.0334 | -84.1478
-11 | -0.9664 | 0.01134 | -0.0307 | -85.2205
-10.5 | -0.9304 | 0.01084 | -0.0277 | -85.8303
-10 | -0.8972 | 0.01047 | -0.0239 | -85.6925
-9.5 | -0.8546 | 0.01 | -0.0219 | -85.46
-9 | -0.8076 | 0.00961 | -0.0207 | -84.0375
-8.5 | -0.7577 | 0.00928 | -0.02 | -81.6487
-8 | -0.7063 | 0.00896 | -0.0196 | -78.8281
-7.5 | -0.6534 | 0.0087 | -0.0194 | -75.1034
-7 | -0.5999 | 0.00841 | -0.0194 | -71.3317
-6.5 | -0.5461 | 0.00811 | -0.0194 | -67.3366
-6 | -0.491 | 0.00787 | -0.0196 | -62.3888
-5.5 | -0.4349 | 0.00767 | -0.02 | -56.7014
-5 | -0.3789 | 0.00741 | -0.0204 | -51.1336
-4.5 | -0.3219 | 0.00722 | -0.021 | -44.5845
-4 | -0.265 | 0.00702 | -0.0215 | -37.7493
-3.5 | -0.2084 | 0.00677 | -0.0221 | -30.7829
-3 | -0.1531 | 0.00637 | -0.0224 | -24.0345
-2.5 | -0.0985 | 0.00588 | -0.0227 | -16.7517
-2 | -0.045 | 0.00527 | -0.0229 | -8.5389
-1.5 | 0.0061 | 0.00435 | -0.0229 | 1.4023
-1 | 0.0645 | 0.00407 | -0.0238 | 15.8477
-0.5 | 0.1246 | 0.00402 | -0.025 | 30.995
0 | 0.1852 | 0.00403 | -0.0262 | 45.9553
0.5 | 0.2464 | 0.00405 | -0.0276 | 60.8395
1 | 0.3069 | 0.00409 | -0.0289 | 75.0367
1.5 | 0.3675 | 0.00411 | -0.0302 | 89.4161
2 | 0.428 | 0.00417 | -0.0314 | 102.6379
2.5 | 0.4884 | 0.00423 | -0.0327 | 115.461
3 | 0.548 | 0.00432 | -0.0338 | 126.8519
3.5 | 0.6073 | 0.00444 | -0.0349 | 136.7793
4 | 0.6644 | 0.00471 | -0.0357 | 141.0616
4.5 | 0.7135 | 0.00544 | -0.0351 | 131.1581
5 | 0.7605 | 0.00621 | -0.0342 | 122.4638
5.5 | 0.8063 | 0.00691 | -0.0331 | 116.686
6 | 0.8505 | 0.00757 | -0.0317 | 112.3514
6.5 | 0.8926 | 0.0082 | -0.0298 | 108.8537
7 | 0.9268 | 0.00893 | -0.0265 | 103.785
7.5 | 0.9448 | 0.00961 | -0.0201 | 98.3143
8 | 0.9634 | 0.01054 | -0.0144 | 91.4042
8.5 | 0.9851 | 0.01163 | -0.0098 | 84.7034
9 | 1.0116 | 0.01268 | -0.0063 | 79.7792
9.5 | 1.043 | 0.01365 | -0.0037 | 76.4103
10 | 1.0728 | 0.01476 | -0.0011 | 72.6829
10.5 | 1.1018 | 0.01597 | 0.0014 | 68.9919
11 | 1.1326 | 0.01715 | 0.0035 | 66.0408
11.5 | 1.1604 | 0.01853 | 0.0058 | 62.6228
12 | 1.1879 | 0.01999 | 0.008 | 59.4247
12.5 | 1.2164 | 0.02145 | 0.0098 | 56.7086
13 | 1.2432 | 0.02307 | 0.0117 | 53.8882
13.5 | 1.2691 | 0.02478 | 0.0136 | 51.2147
14 | 1.2907 | 0.02674 | 0.0157 | 48.2685
14.5 | 1.3477 | 0.02882 | 0.0106 | 46.7627
16.5 | 1.4583 | 0.03911 | 0.0103 | 37.2871
17 | 1.4771 | 0.04203 | 0.0112 | 35.1439
17.5 | 1.496 | 0.04492 | 0.0121 | 33.3037
18 | 1.512 | 0.04801 | 0.013 | 31.4934
18.5 | 1.5237 | 0.05133 | 0.0143 | 29.6844
19 | 1.5298 | 0.05497 | 0.016 | 27.8297
19.5 | 1.5345 | 0.05893 | 0.0173 | 26.0394
20 | 1.5402 | 0.06327 | 0.0178 | 24.3433

## 93. Re 7M Mach 0.25 (1)
BIGFOIL.COM POLAR EXPORT
NACA65-319 a=0.0
NACA65-319 a=0.0 |  |  |  | Cl Max: | 1.45 | at alpha= | 13 | deg
JavaFoil+Calcfoil stall+Eppler ext transition |  |  |  | L/D Max: | 107.417 | at alpha= | 4.5 | deg
Re: | 7000000 |  |  | Cd Min: | 0.00484 | at alpha= | -1.5 | deg
Mach: | 0.25 |  |  | Cl=0 at alpha= | -1.5231 | deg
|  |  |  | @ Cl=0.1, Cd= | 0.00487
|  |  |  | @ Cl=0.4, Cd= | 0.0051385
|  |  |  | @ Cl=0.6, Cd= | 0.00584
alpha (deg) | Cl | Cd | Cm | Cl/Cd
-17.5 | -0.665 | 0.14196 | 0.006 | -4.686
-17 | -0.713 | 0.13353 | 0.005 | -5.343
-16.5 | -0.757 | 0.12518 | 0.005 | -6.048
-16 | -0.795 | 0.11835 | 0.004 | -6.721
-15.5 | -0.83 | 0.11075 | 0.004 | -7.491
-15 | -0.862 | 0.09942 | 0.004 | -8.67
-14.5 | -0.888 | 0.09092 | 0.003 | -9.765
-14 | -0.909 | 0.08289 | 0.003 | -10.965
-13.5 | -1.024 | 0.0324 | 0.003 | -31.613
-13 | -1.057 | 0.02323 | 0.002 | -45.495
-12.5 | -1.064 | 0.02002 | 0.002 | -53.165
-12 | -1.061 | 0.0179 | 0.001 | -59.276
-11.5 | -1.049 | 0.01634 | 0 | -64.175
-11 | -1.028 | 0.01396 | -0.001 | -73.626
-10.5 | -0.996 | 0.01321 | -0.002 | -75.365
-10 | -0.959 | 0.0125 | -0.003 | -76.728
-9.5 | -0.919 | 0.01186 | -0.004 | -77.496
-9 | -0.876 | 0.01122 | -0.005 | -78.063
-8.5 | -0.829 | 0.0107 | -0.006 | -77.477
-8 | -0.78 | 0.01029 | -0.007 | -75.755
-7.5 | -0.728 | 0.00987 | -0.008 | -73.733
-7 | -0.674 | 0.00947 | -0.009 | -71.131
-6.5 | -0.618 | 0.00917 | -0.011 | -67.372
-6 | -0.56 | 0.00885 | -0.012 | -63.264
-5.5 | -0.501 | 0.00857 | -0.013 | -58.477
-5 | -0.441 | 0.00777 | -0.014 | -56.755
-4.5 | -0.38 | 0.00809 | -0.015 | -46.977
-4 | -0.317 | 0.00788 | -0.016 | -40.224
-3.5 | -0.254 | 0.00764 | -0.017 | -33.206
-3 | -0.19 | 0.00488 | -0.018 | -38.879
-2.5 | -0.126 | 0.00486 | -0.019 | -25.872
-2 | -0.062 | 0.00488 | -0.02 | -12.6
-1.5 | 0.003 | 0.00484 | -0.021 | 0.6
-1 | 0.068 | 0.00484 | -0.023 | 13.953
-0.5 | 0.132 | 0.0049 | -0.024 | 26.972
0 | 0.197 | 0.00492 | -0.025 | 40.011
0.5 | 0.261 | 0.00502 | -0.026 | 52.09
1 | 0.326 | 0.00504 | -0.027 | 64.692
1.5 | 0.39 | 0.00512 | -0.028 | 76.227
2 | 0.455 | 0.00524 | -0.029 | 86.844
2.5 | 0.519 | 0.00538 | -0.03 | 96.514
3 | 0.581 | 0.00565 | -0.031 | 102.834
3.5 | 0.641 | 0.00625 | -0.032 | 102.678
4 | 0.703 | 0.00665 | -0.033 | 105.624
4.5 | 0.763 | 0.00711 | -0.034 | 107.417
5 | 0.823 | 0.00768 | -0.035 | 107.077
5.5 | 0.881 | 0.0083 | -0.036 | 106.185
6 | 0.938 | 0.00899 | -0.037 | 104.312
6.5 | 0.993 | 0.00981 | -0.038 | 101.246
7 | 1.048 | 0.01061 | -0.039 | 98.746
7.5 | 1.098 | 0.01286 | -0.04 | 85.388
8 | 1.149 | 0.01367 | -0.041 | 84.07
8.5 | 1.197 | 0.01441 | -0.042 | 83.085
9 | 1.242 | 0.01512 | -0.043 | 82.106
9.5 | 1.284 | 0.01597 | -0.044 | 80.371
10 | 1.322 | 0.01683 | -0.045 | 78.503
10.5 | 1.356 | 0.0177 | -0.046 | 76.576
11 | 1.385 | 0.01873 | -0.046 | 73.96
11.5 | 1.41 | 0.01981 | -0.047 | 71.168
12 | 1.429 | 0.02093 | -0.048 | 68.288
12.5 | 1.443 | 0.02234 | -0.049 | 64.576
13 | 1.45 | 0.02379 | -0.05 | 60.974
13.5 | 1.447 | 0.02553 | -0.051 | 56.682
14 | 1.435 | 0.02734 | -0.052 | 52.482
14.5 | 1.415 | 0.02946 | -0.052 | 48.039
15 | 1.388 | 0.03183 | -0.053 | 43.607
15.5 | 1.353 | 0.03413 | -0.054 | 39.645
16 | 1.31 | 0.0371 | -0.054 | 35.311
16.5 | 1.261 | 0.03992 | -0.055 | 31.59
17 | 1.195 | 0.04486 | -0.056 | 26.643
17.5 | 1.124 | 0.04957 | -0.056 | 22.674
18 | 1.043 | 0.05763 | -0.056 | 18.097

## 94. Re 7M Mach 0.25 (2)
BIGFOIL.COM POLAR EXPORT
NACA65-319 a=0.0
NACA65-319 a=0.0 |  |  |  | Cl Max: | 1.4989 | at alpha= | 20 | deg
XFOIL ncrit=9 |  |  |  | L/D Max: | 144.685 | at alpha= | 4 | deg
Re: | 7000000 |  |  | Cd Min: | 0.07819 | at alpha= | 20 | deg
Mach: | 0.25 |  |  | Cl=0 at alpha= | -1.5656 | deg
|  |  |  | @ Cl=0.1, Cd= | 0.0040843
|  |  |  | @ Cl=0.4, Cd= | 0.0041781
|  |  |  | @ Cl=0.6, Cd= | 0.0044371
alpha (deg) | Cl | Cd | Cm | Cl/Cd
-20 | -1.3503 | 0.06062 | -0.074 | -22.2748
-19.5 | -1.3479 | 0.05504 | -0.0749 | -24.4895
-19 | -1.353 | 0.04892 | -0.0757 | -27.6574
-18.5 | -1.3452 | 0.04426 | -0.0756 | -30.3931
-18 | -1.3364 | 0.03996 | -0.075 | -33.4434
-17.5 | -1.3252 | 0.03609 | -0.0739 | -36.7193
-17 | -1.3135 | 0.03253 | -0.0723 | -40.3781
-16.5 | -1.2899 | 0.02993 | -0.0707 | -43.0972
-16 | -1.2859 | 0.0263 | -0.0678 | -48.8935
-15.5 | -1.2727 | 0.02348 | -0.0648 | -54.2036
-15 | -1.2415 | 0.02182 | -0.0626 | -56.8973
-14.5 | -1.2067 | 0.02042 | -0.0605 | -59.094
-14 | -1.1731 | 0.01901 | -0.0582 | -61.7096
-13.5 | -1.1412 | 0.0176 | -0.0555 | -64.8409
-13 | -1.1081 | 0.01631 | -0.0528 | -67.9399
-12.5 | -1.0738 | 0.01515 | -0.0501 | -70.8779
-12 | -1.0371 | 0.01416 | -0.0474 | -73.2415
-11.5 | -0.9991 | 0.01331 | -0.0448 | -75.0639
-11 | -0.9615 | 0.01249 | -0.0419 | -76.9816
-10.5 | -0.923 | 0.01179 | -0.0391 | -78.2867
-10 | -0.8843 | 0.01118 | -0.0361 | -79.0966
-9.5 | -0.8482 | 0.01057 | -0.0324 | -80.246
-9 | -0.818 | 0.01007 | -0.0273 | -81.2314
-8.5 | -0.7711 | 0.00965 | -0.0254 | -79.9067
-8 | -0.7209 | 0.00927 | -0.024 | -77.767
-7 | -0.6136 | 0.00865 | -0.0226 | -70.9364
-6.5 | -0.5588 | 0.00833 | -0.0221 | -67.0828
-6 | -0.503 | 0.00805 | -0.0219 | -62.4845
-5.5 | -0.4455 | 0.0078 | -0.022 | -57.1154
-5 | -0.3877 | 0.00755 | -0.0222 | -51.351
-4.5 | -0.3295 | 0.00734 | -0.0226 | -44.891
-4 | -0.2709 | 0.00714 | -0.023 | -37.9412
-3.5 | -0.212 | 0.00689 | -0.0235 | -30.7692
-2.5 | -0.0993 | 0.00601 | -0.0239 | -16.5225
-2 | -0.045 | 0.00537 | -0.0239 | -8.3799
-1.5 | 0.0068 | 0.00435 | -0.0236 | 1.5632
-1 | 0.0673 | 0.0041 | -0.0246 | 16.4146
-0.5 | 0.1296 | 0.00407 | -0.0258 | 31.8428
0 | 0.1924 | 0.00406 | -0.0272 | 47.3892
0.5 | 0.2555 | 0.00408 | -0.0285 | 62.6225
1 | 0.3182 | 0.00415 | -0.0298 | 76.6747
1.5 | 0.3812 | 0.00416 | -0.0312 | 91.6346
2 | 0.4436 | 0.00422 | -0.0325 | 105.1185
2.5 | 0.5063 | 0.00428 | -0.0338 | 118.2944
3 | 0.5681 | 0.00438 | -0.0349 | 129.7032
3.5 | 0.6295 | 0.00449 | -0.036 | 140.2004
4 | 0.6887 | 0.00476 | -0.0367 | 144.6849
4.5 | 0.7385 | 0.00553 | -0.0358 | 133.5443
5 | 0.7856 | 0.00631 | -0.0345 | 124.5008
6 | 0.8707 | 0.00783 | -0.0301 | 111.2005
6.5 | 0.9077 | 0.00852 | -0.0268 | 106.5376
7 | 0.9188 | 0.00935 | -0.0187 | 98.2674
7.5 | 0.9363 | 0.01043 | -0.0126 | 89.7699
8 | 0.9543 | 0.01174 | -0.0072 | 81.2862
9 | 1.0041 | 0.01442 | 0.0004 | 69.6325
9.5 | 1.0348 | 0.01568 | 0.0032 | 65.9949
10 | 1.0652 | 0.01702 | 0.0058 | 62.5852
10.5 | 1.0959 | 0.01841 | 0.0083 | 59.5274
11 | 1.1257 | 0.01991 | 0.0106 | 56.5394
11.5 | 1.1523 | 0.02165 | 0.0131 | 53.224
12 | 1.1823 | 0.02331 | 0.0151 | 50.7207
12.5 | 1.21 | 0.02518 | 0.0172 | 48.054
13 | 1.235 | 0.02727 | 0.0193 | 45.2879
13.5 | 1.2593 | 0.02949 | 0.0213 | 42.7026
14 | 1.284 | 0.03165 | 0.0233 | 40.5687
14.5 | 1.3431 | 0.03422 | 0.018 | 39.249
15.5 | 1.4061 | 0.04068 | 0.0161 | 34.5649
16 | 1.426 | 0.04382 | 0.0173 | 32.5422
16.5 | 1.4445 | 0.04705 | 0.0186 | 30.7014
17 | 1.4593 | 0.05053 | 0.0201 | 28.8799
17.5 | 1.4712 | 0.05407 | 0.0218 | 27.2092
18 | 1.4762 | 0.05812 | 0.0238 | 25.3992
18.5 | 1.4812 | 0.0626 | 0.025 | 23.6613
19 | 1.4857 | 0.06761 | 0.0253 | 21.9746
19.5 | 1.4934 | 0.07265 | 0.025 | 20.5561
20 | 1.4989 | 0.07819 | 0.0241 | 19.17

## 95. Re 7M Mach 0.50 (1)
BIGFOIL.COM POLAR EXPORT
NACA65-319 a=0.0
NACA65-319 a=0.0 |  |  |  | Cl Max: | 1.29 | at alpha= | 20 | deg
JavaFoil+Calcfoil stall+Eppler ext transition |  |  |  | L/D Max: | 102.472 | at alpha= | 3 | deg
Re: | 7000000 |  |  | Cd Min: | 0.00509 | at alpha= | -2 | deg
Mach: | 0.5 |  |  | Cl=0 at alpha= | -1.5208 | deg
|  |  |  | @ Cl=0.1, Cd= | 0.0051268
|  |  |  | @ Cl=0.4, Cd= | 0.0052576
|  |  |  | @ Cl=0.6, Cd= | 0.0059635
alpha (deg) | Cl | Cd | Cm | Cl/Cd
-20 | -1.056 | 0.15277 | 0.011 | -6.915
-19.5 | -1.026 | 0.14836 | 0.01 | -6.914
-19 | -0.993 | 0.14475 | 0.009 | -6.862
-18.5 | -0.963 | 0.14169 | 0.008 | -6.797
-18 | -0.935 | 0.13808 | 0.007 | -6.772
-17.5 | -0.912 | 0.13128 | 0.007 | -6.945
-17 | -0.881 | 0.12586 | 0.006 | -6.999
-16.5 | -0.85 | 0.12206 | 0.006 | -6.964
-16 | -0.822 | 0.11856 | 0.005 | -6.933
-15.5 | -0.796 | 0.11926 | 0.005 | -6.677
-15 | -0.768 | 0.11113 | 0.004 | -6.907
-14.5 | -0.737 | 0.10731 | 0.003 | -6.872
-14 | -0.711 | 0.09564 | 0.003 | -7.43
-13.5 | -0.683 | 0.08851 | 0.002 | -7.717
-13 | -0.655 | 0.08435 | 0.002 | -7.764
-12.5 | -0.624 | 0.09072 | 0.001 | -6.884
-12 | -0.597 | 0.08086 | 0 | -7.379
-11.5 | -0.57 | 0.0756 | 0 | -7.534
-11 | -0.543 | 0.0683 | -0.001 | -7.958
-10.5 | -0.607 | 0.01877 | -0.003 | -32.339
-10 | -0.482 | 0.08167 | -0.002 | -5.903
-9.5 | -0.454 | 0.06926 | -0.002 | -6.556
-9 | -0.742 | 0.01593 | -0.006 | -46.611
-8.5 | -0.795 | 0.01419 | -0.007 | -56.013
-8 | -0.788 | 0.01305 | -0.008 | -60.371
-7.5 | -0.758 | 0.01211 | -0.009 | -62.599
-7 | -0.716 | 0.01137 | -0.01 | -62.953
-6.5 | -0.665 | 0.01071 | -0.012 | -62.103
-6 | -0.608 | 0.01024 | -0.013 | -59.397
-5.5 | -0.548 | 0.00974 | -0.014 | -56.233
-5 | -0.484 | 0.00931 | -0.015 | -51.94
-4.5 | -0.417 | 0.00897 | -0.016 | -46.518
-4 | -0.349 | 0.00862 | -0.018 | -40.521
-3.5 | -0.28 | 0.00837 | -0.019 | -33.485
-3 | -0.21 | 0.00811 | -0.02 | -25.943
-2.5 | -0.14 | 0.00512 | -0.022 | -27.45
-2 | -0.069 | 0.00509 | -0.023 | -13.501
-1.5 | 0.003 | 0.00511 | -0.024 | 0.635
-1 | 0.075 | 0.00512 | -0.025 | 14.738
-0.5 | 0.148 | 0.00514 | -0.026 | 28.725
0 | 0.22 | 0.00521 | -0.028 | 42.216
0.5 | 0.292 | 0.00534 | -0.029 | 54.759
1 | 0.364 | 0.00543 | -0.03 | 67.133
1.5 | 0.435 | 0.00509 | -0.031 | 85.426
2 | 0.506 | 0.00561 | -0.032 | 90.108
2.5 | 0.576 | 0.00579 | -0.034 | 99.562
3 | 0.641 | 0.00626 | -0.035 | 102.472
3.5 | 0.708 | 0.00717 | -0.036 | 98.692
4 | 0.776 | 0.0077 | -0.037 | 100.681
4.5 | 0.842 | 0.00849 | -0.038 | 99.168
5 | 0.907 | 0.00931 | -0.039 | 97.371
5.5 | 0.969 | 0.01021 | -0.04 | 94.925
6 | 1.029 | 0.01134 | -0.041 | 90.759
6.5 | 1.086 | 0.01244 | -0.042 | 87.358
7 | 1.138 | 0.01545 | -0.043 | 73.617
7.5 | 1.187 | 0.01668 | -0.044 | 71.181
8 | 1.231 | 0.0178 | -0.045 | 69.152
8.5 | 1.262 | 0.01913 | -0.046 | 65.97
9 | 1.276 | 0.02048 | -0.047 | 62.286
9.5 | 1.261 | 0.02221 | -0.048 | 56.808
10 | 1.184 | 0.02454 | -0.049 | 48.249
10.5 | 0.798 | 0.02842 | -0.05 | 28.077
11 | 0.831 | 0.02871 | -0.051 | 28.928
11.5 | 0.858 | 0.03275 | -0.052 | 26.197
12 | 0.864 | 0.04414 | -0.05 | 19.568
12.5 | 0.92 | 0.03568 | -0.054 | 25.773
13 | 0.939 | 0.04299 | -0.054 | 21.838
13.5 | 0.962 | 0.04956 | -0.054 | 19.408
14 | 0.879 | 0.10041 | -0.034 | 8.751
14.5 | 1.017 | 0.05558 | -0.055 | 18.305
15 | 1.044 | 0.06144 | -0.056 | 16.986
15.5 | 1.017 | 0.0878 | -0.05 | 11.58
16 | 1.103 | 0.06534 | -0.058 | 16.885
16.5 | 1.017 | 0.12361 | -0.039 | 8.228
17 | 1.155 | 0.07131 | -0.059 | 16.199
17.5 | 1.191 | 0.07294 | -0.06 | 16.33
18 | 1.104 | 0.13427 | -0.043 | 8.222
18.5 | 1.198 | 0.10322 | -0.057 | 11.604
19 | 1.268 | 0.08599 | -0.062 | 14.752
19.5 | 1.287 | 0.09638 | -0.062 | 13.355
20 | 1.29 | 0.10691 | -0.06 | 12.067

## 96. Re 7M Mach 0.50 (2)
BIGFOIL.COM POLAR EXPORT
NACA65-319 a=0.0
NACA65-319 a=0.0 |  |  |  | Cl Max: | 1.2256 | at alpha= | 14 | deg
XFOIL ncrit=9 |  |  |  | L/D Max: | 158.847 | at alpha= | 4 | deg
Re: | 7000000 |  |  | Cd Min: | 0.16588 | at alpha= | 19 | deg
Mach: | 0.5 |  |  | Cl=0 at alpha= | -1.5958 | deg
|  |  |  | @ Cl=0.1, Cd= | 0.0042788
|  |  |  | @ Cl=0.4, Cd= | 0.0043648
|  |  |  | @ Cl=0.6, Cd= | 0.0045662
alpha (deg) | Cl | Cd | Cm | Cl/Cd
-16 | -0.6116 | 0.12961 | -0.0444 | -4.7188
-15.5 | -0.6419 | 0.11453 | -0.0548 | -5.6046
-15 | -0.6559 | 0.10246 | -0.0627 | -6.4015
-14.5 | -0.6778 | 0.08872 | -0.0718 | -7.6398
-14 | -0.6965 | 0.07604 | -0.0809 | -9.1597
-13.5 | -0.7166 | 0.06493 | -0.088 | -11.0365
-13 | -0.7469 | 0.0544 | -0.0932 | -13.7298
-12.5 | -0.7834 | 0.04483 | -0.0958 | -17.4749
-12 | -0.8112 | 0.03711 | -0.0956 | -21.8593
-11.5 | -0.8352 | 0.03054 | -0.0929 | -27.3477
-11 | -0.8438 | 0.02554 | -0.0885 | -33.0384
-10.5 | -0.8331 | 0.02207 | -0.0835 | -37.7481
-10 | -0.8164 | 0.01925 | -0.078 | -42.4104
-9.5 | -0.7879 | 0.01711 | -0.0731 | -46.0491
-9 | -0.7585 | 0.01518 | -0.0679 | -49.9671
-8.5 | -0.7206 | 0.01372 | -0.0634 | -52.5219
-8 | -0.6841 | 0.01232 | -0.0585 | -55.5276
-7.5 | -0.6447 | 0.0112 | -0.0539 | -57.5625
-7 | -0.603 | 0.0103 | -0.0493 | -58.5437
-6.5 | -0.5602 | 0.00956 | -0.0447 | -58.5983
-6 | -0.5207 | 0.00905 | -0.0392 | -57.5359
-5.5 | -0.472 | 0.00863 | -0.0353 | -54.6929
-5 | -0.413 | 0.00827 | -0.0333 | -49.9395
-4.5 | -0.3504 | 0.00796 | -0.0322 | -44.0201
-4 | -0.2873 | 0.00766 | -0.0314 | -37.5065
-3.5 | -0.2224 | 0.00742 | -0.031 | -29.973
-3 | -0.1576 | 0.00713 | -0.0308 | -22.1038
-2.5 | -0.0974 | 0.00658 | -0.03 | -14.8024
-2 | -0.0401 | 0.00581 | -0.029 | -6.9019
-1.5 | 0.0095 | 0.00444 | -0.0271 | 2.1396
-1 | 0.0797 | 0.00429 | -0.0281 | 18.5781
-0.5 | 0.1523 | 0.00425 | -0.0296 | 35.8353
0 | 0.2252 | 0.00428 | -0.0312 | 52.6168
0.5 | 0.2972 | 0.00433 | -0.0326 | 68.6374
1 | 0.3701 | 0.00434 | -0.0342 | 85.2765
1.5 | 0.4423 | 0.0044 | -0.0356 | 100.5227
2 | 0.515 | 0.00448 | -0.037 | 114.9554
2.5 | 0.587 | 0.00455 | -0.0383 | 129.011
3 | 0.659 | 0.00464 | -0.0394 | 142.0259
3.5 | 0.7301 | 0.00479 | -0.0402 | 152.4217
4 | 0.799 | 0.00503 | -0.0405 | 158.8469
4.5 | 0.8467 | 0.00594 | -0.0373 | 142.5421
5 | 0.8844 | 0.00691 | -0.0323 | 127.9884
5.5 | 0.8948 | 0.00786 | -0.0223 | 113.8422
6 | 0.8944 | 0.00952 | -0.012 | 93.9496
6.5 | 0.9048 | 0.01145 | -0.0045 | 79.0218
7 | 0.9115 | 0.01383 | 0.0026 | 65.9074
7.5 | 0.9193 | 0.01644 | 0.009 | 55.9185
8 | 0.9241 | 0.01938 | 0.0151 | 47.6832
8.5 | 0.9403 | 0.02206 | 0.0196 | 42.6247
9 | 0.9693 | 0.02432 | 0.0229 | 39.8561
9.5 | 1.0016 | 0.02656 | 0.0258 | 37.7108
10 | 1.0337 | 0.02893 | 0.0286 | 35.7311
10.5 | 1.0671 | 0.03134 | 0.0312 | 34.0491
11 | 1.0969 | 0.0341 | 0.0339 | 32.1672
11.5 | 1.1272 | 0.03702 | 0.0363 | 30.4484
13 | 1.2021 | 0.04774 | 0.0429 | 25.1801
13.5 | 1.2188 | 0.05231 | 0.0446 | 23.2996
14 | 1.2256 | 0.0579 | 0.0459 | 21.1675
14.5 | 1.2231 | 0.06461 | 0.0464 | 18.9305
16.5 | 1.1534 | 0.10341 | 0.0334 | 11.1537
17 | 1.128 | 0.11518 | 0.0274 | 9.7934
17.5 | 1.1 | 0.12783 | 0.02 | 8.6052
18 | 1.0758 | 0.14061 | 0.0119 | 7.6509
18.5 | 1.0554 | 0.15326 | 0.0035 | 6.8863
19 | 1.0384 | 0.16588 | -0.005 | 6.2599

## 97. Re 8M Mach 0.00 (1)
BIGFOIL.COM POLAR EXPORT
NACA65-319 a=0.0
NACA65-319 a=0.0 |  |  |  | Cl Max: | 1.522 | at alpha= | 15 | deg
JavaFoil+Calcfoil stall+Eppler ext transition |  |  |  | L/D Max: | 108.179 | at alpha= | 5.5 | deg
Re: | 8000000 |  |  | Cd Min: | 0.00474 | at alpha= | -2 | deg
Mach: | 0 |  |  | Cl=0 at alpha= | -1.5238 | deg
|  |  |  | @ Cl=0.1, Cd= | 0.0047678
|  |  |  | @ Cl=0.4, Cd= | 0.0050214
|  |  |  | @ Cl=0.6, Cd= | 0.006141
alpha (deg) | Cl | Cd | Cm | Cl/Cd
-19.5 | -0.917 | 0.14555 | 0.008 | -6.303
-19 | -0.936 | 0.13832 | 0.008 | -6.765
-18.5 | -0.953 | 0.12999 | 0.007 | -7.333
-18 | -0.97 | 0.12196 | 0.007 | -7.951
-17.5 | -0.986 | 0.11234 | 0.007 | -8.781
-17 | -0.999 | 0.10532 | 0.006 | -9.487
-16.5 | -1.09 | 0.05192 | 0.008 | -20.99
-16 | -1.106 | 0.04527 | 0.007 | -24.426
-15.5 | -1.139 | 0.03211 | 0.006 | -35.467
-15 | -1.154 | 0.02611 | 0.006 | -44.2
-14.5 | -1.158 | 0.02287 | 0.005 | -50.642
-14 | -1.156 | 0.02046 | 0.004 | -56.528
-13.5 | -1.148 | 0.0187 | 0.003 | -61.411
-13 | -1.135 | 0.01727 | 0.002 | -65.752
-12.5 | -1.117 | 0.01606 | 0.002 | -69.563
-12 | -1.095 | 0.0149 | 0.001 | -73.493
-11.5 | -1.07 | 0.01313 | 0 | -81.527
-11 | -1.036 | 0.01244 | -0.001 | -83.292
-10.5 | -0.997 | 0.01186 | -0.002 | -84.062
-10 | -0.955 | 0.01133 | -0.003 | -84.27
-9.5 | -0.911 | 0.0108 | -0.004 | -84.321
-9 | -0.865 | 0.01028 | -0.005 | -84.057
-8.5 | -0.816 | 0.00991 | -0.006 | -82.287
-8 | -0.765 | 0.00953 | -0.007 | -80.274
-7.5 | -0.713 | 0.00922 | -0.008 | -77.311
-7 | -0.658 | 0.0089 | -0.009 | -73.952
-6.5 | -0.603 | 0.00764 | -0.01 | -78.879
-6 | -0.548 | 0.00851 | -0.011 | -64.382
-5.5 | -0.489 | 0.00816 | -0.012 | -59.885
-5 | -0.429 | 0.00797 | -0.013 | -53.826
-4.5 | -0.368 | 0.00768 | -0.014 | -47.958
-4 | -0.307 | 0.00753 | -0.016 | -40.812
-3.5 | -0.246 | 0.0073 | -0.017 | -33.649
-3 | -0.184 | 0.00481 | -0.018 | -38.253
-2.5 | -0.122 | 0.00475 | -0.019 | -25.634
-2 | -0.06 | 0.00474 | -0.02 | -12.575
-1.5 | 0.003 | 0.00474 | -0.021 | 0.594
-1 | 0.065 | 0.00474 | -0.022 | 13.794
-0.5 | 0.128 | 0.00479 | -0.023 | 26.71
0 | 0.191 | 0.00481 | -0.024 | 39.617
0.5 | 0.253 | 0.00486 | -0.025 | 52.085
1 | 0.316 | 0.00494 | -0.026 | 63.902
1.5 | 0.378 | 0.00499 | -0.027 | 75.742
2 | 0.441 | 0.00508 | -0.028 | 86.712
2.5 | 0.503 | 0.00527 | -0.029 | 95.374
3 | 0.563 | 0.00595 | -0.03 | 94.574
3.5 | 0.625 | 0.00627 | -0.031 | 99.679
4 | 0.683 | 0.00646 | -0.032 | 105.62
4.5 | 0.742 | 0.00693 | -0.033 | 107.057
5 | 0.8 | 0.00741 | -0.034 | 107.96
5.5 | 0.857 | 0.00792 | -0.035 | 108.179
6 | 0.913 | 0.00855 | -0.036 | 106.729
6.5 | 0.967 | 0.0092 | -0.037 | 105.125
7 | 1.021 | 0.00989 | -0.038 | 103.295
7.5 | 1.071 | 0.01179 | -0.039 | 90.833
8 | 1.123 | 0.01239 | -0.04 | 90.575
8.5 | 1.171 | 0.0131 | -0.041 | 89.426
9 | 1.218 | 0.01373 | -0.042 | 88.681
9.5 | 1.262 | 0.01439 | -0.043 | 87.687
10 | 1.304 | 0.01509 | -0.043 | 86.372
10.5 | 1.342 | 0.01583 | -0.044 | 84.8
11 | 1.379 | 0.01662 | -0.045 | 82.94
11.5 | 1.411 | 0.01752 | -0.046 | 80.522
12 | 1.44 | 0.01844 | -0.047 | 78.117
12.5 | 1.466 | 0.0195 | -0.048 | 75.197
13 | 1.488 | 0.02061 | -0.049 | 72.202
13.5 | 1.504 | 0.02181 | -0.05 | 68.934
14 | 1.514 | 0.0231 | -0.05 | 65.545
14.5 | 1.52 | 0.02457 | -0.051 | 61.88
15 | 1.522 | 0.02635 | -0.052 | 57.754
15.5 | 1.519 | 0.0279 | -0.053 | 54.452
16 | 1.513 | 0.02956 | -0.053 | 51.189
16.5 | 1.502 | 0.03167 | -0.054 | 47.423
17 | 1.483 | 0.03395 | -0.055 | 43.682
17.5 | 1.461 | 0.03609 | -0.055 | 40.487
18 | 1.436 | 0.03841 | -0.056 | 37.376
18.5 | 1.407 | 0.04125 | -0.057 | 34.11
19 | 1.377 | 0.04395 | -0.057 | 31.324
19.5 | 1.343 | 0.04701 | -0.058 | 28.58
20 | 1.308 | 0.0505 | -0.058 | 25.908

## 98. Re 8M Mach 0.00 (2)
BIGFOIL.COM POLAR EXPORT
NACA65-319 a=0.0
NACA65-319 a=0.0 |  |  |  | Cl Max: | 1.5702 | at alpha= | 19.5 | deg
XFOIL ncrit=9 |  |  |  | L/D Max: | 139.281 | at alpha= | 4 | deg
Re: | 8000000 |  |  | Cd Min: | 0.05943 | at alpha= | 20 | deg
Mach: | 0 |  |  | Cl=0 at alpha= | -1.5773 | deg
|  |  |  | @ Cl=0.1, Cd= | 0.0039721
|  |  |  | @ Cl=0.4, Cd= | 0.0040446
|  |  |  | @ Cl=0.6, Cd= | 0.004353
alpha (deg) | Cl | Cd | Cm | Cl/Cd
-20 | -1.4432 | 0.03924 | -0.0621 | -36.7788
-19.5 | -1.4282 | 0.03635 | -0.0613 | -39.2902
-19 | -1.4181 | 0.03308 | -0.0602 | -42.8688
-18.5 | -1.4016 | 0.03041 | -0.059 | -46.0901
-17.5 | -1.3913 | 0.02404 | -0.0542 | -57.8744
-17 | -1.3678 | 0.02226 | -0.0524 | -61.4465
-16.5 | -1.3399 | 0.0208 | -0.0508 | -64.4183
-16 | -1.3113 | 0.01944 | -0.0491 | -67.4537
-15.5 | -1.2796 | 0.01828 | -0.0475 | -70
-15 | -1.2483 | 0.01714 | -0.0456 | -72.8296
-14.5 | -1.2157 | 0.01612 | -0.0438 | -75.4156
-14 | -1.1843 | 0.01507 | -0.0416 | -78.5866
-13 | -1.1197 | 0.01325 | -0.0369 | -84.5057
-12.5 | -1.0856 | 0.01252 | -0.0345 | -86.7093
-12 | -1.0505 | 0.01186 | -0.032 | -88.575
-11.5 | -1.0149 | 0.01131 | -0.0294 | -89.7347
-11 | -0.9806 | 0.01078 | -0.0263 | -90.9647
-10.5 | -0.9473 | 0.01042 | -0.0226 | -90.9117
-10 | -0.9037 | 0.01007 | -0.021 | -89.7418
-9.5 | -0.8571 | 0.0097 | -0.0199 | -88.3608
-9 | -0.8093 | 0.00932 | -0.0189 | -86.8348
-8.5 | -0.7591 | 0.00897 | -0.0185 | -84.6265
-8 | -0.7073 | 0.00868 | -0.0182 | -81.4862
-7.5 | -0.6541 | 0.00843 | -0.0182 | -77.5919
-7 | -0.6 | 0.00817 | -0.0184 | -73.4394
-6.5 | -0.546 | 0.00789 | -0.0185 | -69.2015
-6 | -0.4911 | 0.00766 | -0.0188 | -64.1123
-5.5 | -0.4349 | 0.00745 | -0.0193 | -58.3758
-5 | -0.3789 | 0.00722 | -0.0198 | -52.4792
-4.5 | -0.3221 | 0.00704 | -0.0204 | -45.7528
-4 | -0.2653 | 0.00685 | -0.0211 | -38.7299
-3.5 | -0.2084 | 0.00661 | -0.0217 | -31.528
-2.5 | -0.0979 | 0.00584 | -0.0226 | -16.7637
-1.5 | 0.0082 | 0.00445 | -0.023 | 1.8427
-1 | 0.0646 | 0.00402 | -0.0237 | 16.0697
-0.5 | 0.1237 | 0.00394 | -0.0248 | 31.3959
0 | 0.1842 | 0.0039 | -0.0261 | 47.2308
0.5 | 0.2447 | 0.00394 | -0.0274 | 62.1066
1 | 0.3052 | 0.00399 | -0.0287 | 76.4912
1.5 | 0.3655 | 0.00401 | -0.03 | 91.1471
2 | 0.4254 | 0.00407 | -0.0313 | 104.5209
2.5 | 0.4852 | 0.00415 | -0.0325 | 116.9157
3 | 0.5448 | 0.00424 | -0.0337 | 128.4906
3.5 | 0.6034 | 0.00436 | -0.0348 | 138.3945
4 | 0.6588 | 0.00473 | -0.0353 | 139.2812
4.5 | 0.7069 | 0.00553 | -0.0347 | 127.83
5 | 0.7533 | 0.00629 | -0.0338 | 119.7615
5.5 | 0.8007 | 0.00691 | -0.033 | 115.8755
6 | 0.8458 | 0.00752 | -0.0318 | 112.4734
6.5 | 0.8893 | 0.0081 | -0.0302 | 109.7901
7 | 0.9255 | 0.00881 | -0.0274 | 105.0511
7.5 | 0.9512 | 0.00939 | -0.0225 | 101.2993
8 | 0.9688 | 0.01023 | -0.0164 | 94.7019
8.5 | 0.9932 | 0.01113 | -0.0122 | 89.2363
9 | 1.0208 | 0.01207 | -0.0087 | 84.5733
9.5 | 1.0519 | 0.01298 | -0.006 | 81.0401
10 | 1.0827 | 0.01396 | -0.0035 | 77.5573
10.5 | 1.1131 | 0.01504 | -0.0011 | 74.0093
11 | 1.1439 | 0.01615 | 0.001 | 70.8297
11.5 | 1.1715 | 0.01747 | 0.0034 | 67.0578
12 | 1.2009 | 0.01875 | 0.0054 | 64.048
12.5 | 1.2292 | 0.02014 | 0.0073 | 61.0328
13 | 1.255 | 0.02172 | 0.0093 | 57.7808
13.5 | 1.2806 | 0.02336 | 0.0112 | 54.8202
14 | 1.3059 | 0.02509 | 0.013 | 52.0486
14.5 | 1.3287 | 0.02677 | 0.0152 | 49.6339
15 | 1.4169 | 0.02929 | 0.003 | 48.3749
15.5 | 1.4354 | 0.03154 | 0.0052 | 45.5105
16 | 1.4576 | 0.03405 | 0.0062 | 42.8076
16.5 | 1.4808 | 0.03655 | 0.0068 | 40.5144
17 | 1.5007 | 0.03929 | 0.0076 | 38.1955
17.5 | 1.5203 | 0.04211 | 0.0084 | 36.1031
18 | 1.5375 | 0.04512 | 0.0091 | 34.0758
18.5 | 1.5528 | 0.04822 | 0.01 | 32.2024
19 | 1.5637 | 0.05183 | 0.0108 | 30.1698
19.5 | 1.5702 | 0.05564 | 0.0119 | 28.2207
20 | 1.5702 | 0.05943 | 0.0142 | 26.421

## 99. Re 8M Mach 0.10 (1)
BIGFOIL.COM POLAR EXPORT
NACA65-319 a=0.0
NACA65-319 a=0.0 |  |  |  | Cl Max: | 1.51 | at alpha= | 14.5 | deg
JavaFoil+Calcfoil stall+Eppler ext transition |  |  |  | L/D Max: | 107.51 | at alpha= | 5.5 | deg
Re: | 8000000 |  |  | Cd Min: | 0.00475 | at alpha= | -1.5 | deg
Mach: | 0.1 |  |  | Cl=0 at alpha= | -1.5238 | deg
|  |  |  | @ Cl=0.1, Cd= | 0.0047908
|  |  |  | @ Cl=0.4, Cd= | 0.0050586
|  |  |  | @ Cl=0.6, Cd= | 0.0061694
alpha (deg) | Cl | Cd | Cm | Cl/Cd
-19 | -0.891 | 0.14296 | 0.008 | -6.234
-18.5 | -0.912 | 0.13486 | 0.007 | -6.761
-18 | -0.931 | 0.12685 | 0.007 | -7.341
-17.5 | -0.951 | 0.11774 | 0.007 | -8.074
-17 | -0.964 | 0.11224 | 0.006 | -8.593
-16.5 | -0.99 | 0.09532 | 0.006 | -10.387
-16 | -1.077 | 0.04841 | 0.007 | -22.239
-15.5 | -1.1 | 0.03949 | 0.006 | -27.847
-15 | -1.131 | 0.02841 | 0.006 | -39.787
-14.5 | -1.141 | 0.02416 | 0.005 | -47.206
-14 | -1.143 | 0.02136 | 0.004 | -53.491
-13.5 | -1.139 | 0.01927 | 0.003 | -59.083
-13 | -1.128 | 0.01775 | 0.002 | -63.547
-12.5 | -1.113 | 0.0164 | 0.002 | -67.848
-12 | -1.092 | 0.01529 | 0.001 | -71.424
-11.5 | -1.069 | 0.01333 | 0 | -80.184
-11 | -1.036 | 0.01261 | -0.001 | -82.166
-10.5 | -0.998 | 0.012 | -0.002 | -83.129
-10 | -0.956 | 0.01143 | -0.003 | -83.647
-9.5 | -0.913 | 0.01089 | -0.004 | -83.859
-9 | -0.867 | 0.0104 | -0.005 | -83.344
-8.5 | -0.818 | 0.00997 | -0.006 | -82.019
-8 | -0.768 | 0.00961 | -0.007 | -79.901
-7.5 | -0.715 | 0.00929 | -0.008 | -76.955
-7 | -0.661 | 0.00895 | -0.009 | -73.824
-6.5 | -0.605 | 0.00867 | -0.01 | -69.858
-6 | -0.549 | 0.00789 | -0.011 | -69.554
-5.5 | -0.491 | 0.00826 | -0.012 | -59.47
-5 | -0.431 | 0.00795 | -0.013 | -54.243
-4.5 | -0.37 | 0.00775 | -0.015 | -47.771
-4 | -0.309 | 0.0075 | -0.016 | -41.181
-3.5 | -0.247 | 0.00738 | -0.017 | -33.467
-3 | -0.185 | 0.00478 | -0.018 | -38.642
-2.5 | -0.122 | 0.0048 | -0.019 | -25.532
-2 | -0.06 | 0.00478 | -0.02 | -12.522
-1.5 | 0.003 | 0.00475 | -0.021 | 0.596
-1 | 0.066 | 0.00478 | -0.022 | 13.736
-0.5 | 0.129 | 0.0048 | -0.023 | 26.783
0 | 0.191 | 0.00486 | -0.024 | 39.432
0.5 | 0.254 | 0.00487 | -0.025 | 52.205
1 | 0.317 | 0.00494 | -0.026 | 64.156
1.5 | 0.38 | 0.00503 | -0.027 | 75.565
2 | 0.443 | 0.00512 | -0.028 | 86.53
2.5 | 0.505 | 0.00529 | -0.029 | 95.587
3 | 0.566 | 0.00595 | -0.031 | 95.059
3.5 | 0.628 | 0.00635 | -0.032 | 98.809
4 | 0.686 | 0.00652 | -0.032 | 105.136
4.5 | 0.745 | 0.00698 | -0.033 | 106.729
5 | 0.803 | 0.00747 | -0.034 | 107.48
5.5 | 0.86 | 0.008 | -0.035 | 107.51
6 | 0.916 | 0.00862 | -0.036 | 106.259
6.5 | 0.972 | 0.00928 | -0.037 | 104.7
7 | 1.025 | 0.00999 | -0.038 | 102.598
7.5 | 1.075 | 0.01191 | -0.039 | 90.275
8 | 1.127 | 0.01253 | -0.04 | 89.958
8.5 | 1.175 | 0.01322 | -0.041 | 88.908
9 | 1.222 | 0.01387 | -0.042 | 88.058
9.5 | 1.266 | 0.01457 | -0.043 | 86.868
10 | 1.307 | 0.01529 | -0.044 | 85.463
10.5 | 1.345 | 0.01605 | -0.045 | 83.823
11 | 1.38 | 0.01684 | -0.045 | 81.994
11.5 | 1.412 | 0.01777 | -0.046 | 79.481
12 | 1.44 | 0.01874 | -0.047 | 76.849
12.5 | 1.465 | 0.0198 | -0.048 | 73.96
13 | 1.485 | 0.02096 | -0.049 | 70.868
13.5 | 1.498 | 0.0222 | -0.05 | 67.495
14 | 1.506 | 0.02367 | -0.051 | 63.65
14.5 | 1.51 | 0.02504 | -0.051 | 60.297
15 | 1.508 | 0.02692 | -0.052 | 56.017
15.5 | 1.502 | 0.02857 | -0.053 | 52.59
16 | 1.492 | 0.0305 | -0.054 | 48.919
16.5 | 1.477 | 0.0325 | -0.054 | 45.444
17 | 1.454 | 0.03494 | -0.055 | 41.602
17.5 | 1.428 | 0.03657 | -0.056 | 39.043
18 | 1.396 | 0.03996 | -0.056 | 34.941
18.5 | 1.363 | 0.04274 | -0.057 | 31.885
19 | 1.327 | 0.04565 | -0.058 | 29.07
19.5 | 1.289 | 0.04876 | -0.058 | 26.43

## 100. Re 8M Mach 0.10 (2)
BIGFOIL.COM POLAR EXPORT
NACA65-319 a=0.0
NACA65-319 a=0.0 |  |  |  | Cl Max: | 1.5604 | at alpha= | 20 | deg
XFOIL ncrit=9 |  |  |  | L/D Max: | 139.916 | at alpha= | 4 | deg
Re: | 8000000 |  |  | Cd Min: | 0.06171 | at alpha= | 20 | deg
Mach: | 0.1 |  |  | Cl=0 at alpha= | -1.5811 | deg
|  |  |  | @ Cl=0.1, Cd= | 0.0039731
|  |  |  | @ Cl=0.4, Cd= | 0.0040466
|  |  |  | @ Cl=0.6, Cd= | 0.0043548
alpha (deg) | Cl | Cd | Cm | Cl/Cd
-20 | -1.4354 | 0.04169 | -0.0647 | -34.4303
-19.5 | -1.4224 | 0.03843 | -0.064 | -37.0128
-19 | -1.4087 | 0.03525 | -0.0632 | -39.9631
-18.5 | -1.3922 | 0.03241 | -0.0622 | -42.9559
-18 | -1.3803 | 0.02937 | -0.0606 | -46.9969
-17.5 | -1.391 | 0.0251 | -0.0571 | -55.4183
-17 | -1.3668 | 0.02325 | -0.0554 | -58.7871
-16.5 | -1.3394 | 0.02166 | -0.0537 | -61.8375
-16 | -1.3121 | 0.02015 | -0.0518 | -65.1166
-15.5 | -1.2817 | 0.01884 | -0.05 | -68.0308
-15 | -1.2502 | 0.01765 | -0.0481 | -70.8329
-14 | -1.1845 | 0.01553 | -0.0441 | -76.2717
-13.5 | -1.1526 | 0.01452 | -0.0417 | -79.3802
-13 | -1.1196 | 0.01359 | -0.0393 | -82.3841
-12.5 | -1.0857 | 0.01279 | -0.0368 | -84.8866
-12 | -1.0503 | 0.01209 | -0.0342 | -86.8734
-11.5 | -1.0143 | 0.0115 | -0.0316 | -88.2
-11 | -0.9789 | 0.01094 | -0.0287 | -89.479
-10.5 | -0.9447 | 0.01049 | -0.0252 | -90.0572
-10 | -0.9063 | 0.01016 | -0.0223 | -89.2028
-9.5 | -0.8596 | 0.0098 | -0.0211 | -87.7143
-9 | -0.8124 | 0.00939 | -0.0199 | -86.5176
-8.5 | -0.7623 | 0.00904 | -0.0193 | -84.3252
-8 | -0.7105 | 0.00873 | -0.0189 | -81.386
-7.5 | -0.6572 | 0.00847 | -0.0188 | -77.5915
-7 | -0.6029 | 0.00821 | -0.0189 | -73.4348
-6.5 | -0.5486 | 0.00793 | -0.0189 | -69.1803
-6 | -0.4935 | 0.00769 | -0.0192 | -64.1743
-5.5 | -0.437 | 0.00747 | -0.0196 | -58.5007
-5 | -0.3806 | 0.00725 | -0.0201 | -52.4966
-4.5 | -0.3236 | 0.00706 | -0.0207 | -45.8357
-4 | -0.2664 | 0.00687 | -0.0213 | -38.7773
-3.5 | -0.2091 | 0.00663 | -0.022 | -31.5385
-3 | -0.1531 | 0.00629 | -0.0224 | -24.3402
-2.5 | -0.098 | 0.00586 | -0.0228 | -16.7235
-2 | -0.0434 | 0.00535 | -0.0231 | -8.1121
-1.5 | 0.0084 | 0.00445 | -0.0232 | 1.8876
-1 | 0.0651 | 0.00402 | -0.0239 | 16.194
-0.5 | 0.1246 | 0.00394 | -0.025 | 31.6244
0 | 0.1855 | 0.00391 | -0.0263 | 47.4425
0.5 | 0.2464 | 0.00394 | -0.0276 | 62.5381
1 | 0.3072 | 0.004 | -0.0289 | 76.8
1.5 | 0.368 | 0.00402 | -0.0302 | 91.5423
2 | 0.4282 | 0.00407 | -0.0315 | 105.2088
2.5 | 0.4884 | 0.00415 | -0.0327 | 117.6867
3 | 0.5484 | 0.00425 | -0.0339 | 129.0353
3.5 | 0.6075 | 0.00437 | -0.035 | 139.016
4 | 0.6632 | 0.00474 | -0.0355 | 139.9156
4.5 | 0.7114 | 0.00555 | -0.0348 | 128.1802
5 | 0.7578 | 0.00631 | -0.0338 | 120.0951
5.5 | 0.805 | 0.00694 | -0.0329 | 115.9942
6 | 0.8497 | 0.00757 | -0.0315 | 112.2457
6.5 | 0.8928 | 0.00816 | -0.0299 | 109.4118
7 | 0.9276 | 0.00888 | -0.0267 | 104.4595
7.5 | 0.9482 | 0.0095 | -0.0207 | 99.8105
8 | 0.9668 | 0.0104 | -0.0149 | 92.9615
8.5 | 0.9912 | 0.01137 | -0.0107 | 87.1768
9 | 1.0197 | 0.01233 | -0.0074 | 82.7007
9.5 | 1.0504 | 0.01331 | -0.0046 | 78.9181
10 | 1.0815 | 0.01432 | -0.0021 | 75.5237
10.5 | 1.1127 | 0.01541 | 0.0002 | 72.2064
11 | 1.1433 | 0.01658 | 0.0024 | 68.9566
11.5 | 1.1707 | 0.01797 | 0.0048 | 65.1475
12 | 1.2006 | 0.01927 | 0.0068 | 62.3041
12.5 | 1.2286 | 0.02073 | 0.0088 | 59.2668
13 | 1.2541 | 0.0224 | 0.0108 | 55.9866
13.5 | 1.2792 | 0.02414 | 0.0128 | 52.9909
14 | 1.3043 | 0.02596 | 0.0145 | 50.2427
14.5 | 1.3264 | 0.02773 | 0.0168 | 47.8327
15 | 1.4175 | 0.03032 | 0.0043 | 46.7513
15.5 | 1.4345 | 0.03275 | 0.0066 | 43.8015
16 | 1.4557 | 0.03544 | 0.0076 | 41.0751
16.5 | 1.479 | 0.03798 | 0.0084 | 38.9415
17 | 1.4997 | 0.04071 | 0.0092 | 36.8386
17.5 | 1.519 | 0.0436 | 0.01 | 34.8394
18 | 1.5337 | 0.0469 | 0.0109 | 32.7015
18.5 | 1.5458 | 0.0504 | 0.0119 | 30.6706
19 | 1.5552 | 0.05415 | 0.0129 | 28.7202
19.5 | 1.5589 | 0.05808 | 0.0144 | 26.8406
20 | 1.5604 | 0.06171 | 0.0167 | 25.286

## 101. Re 8M Mach 0.25 (1)
BIGFOIL.COM POLAR EXPORT
NACA65-319 a=0.0
NACA65-319 a=0.0 |  |  |  | Cl Max: | 1.452 | at alpha= | 13 | deg
JavaFoil+Calcfoil stall+Eppler ext transition |  |  |  | L/D Max: | 105.823 | at alpha= | 5.5 | deg
Re: | 8000000 |  |  | Cd Min: | 0.00476 | at alpha= | -1.5 | deg
Mach: | 0.25 |  |  | Cl=0 at alpha= | -1.5231 | deg
|  |  |  | @ Cl=0.1, Cd= | 0.00483
|  |  |  | @ Cl=0.4, Cd= | 0.0051408
|  |  |  | @ Cl=0.6, Cd= | 0.0062128
alpha (deg) | Cl | Cd | Cm | Cl/Cd
-17.5 | -0.665 | 0.13949 | 0.006 | -4.769
-17 | -0.713 | 0.13237 | 0.005 | -5.389
-16.5 | -0.757 | 0.12501 | 0.005 | -6.057
-16 | -0.796 | 0.11742 | 0.004 | -6.778
-15.5 | -0.83 | 0.10941 | 0.004 | -7.588
-15 | -0.863 | 0.09818 | 0.004 | -8.791
-14.5 | -0.891 | 0.08852 | 0.003 | -10.062
-14 | -0.915 | 0.07904 | 0.003 | -11.57
-13.5 | -1.034 | 0.029 | 0.003 | -35.67
-13 | -1.06 | 0.02222 | 0.002 | -47.716
-12.5 | -1.066 | 0.01937 | 0.002 | -55.049
-12 | -1.062 | 0.01737 | 0.001 | -61.161
-11.5 | -1.05 | 0.01591 | 0 | -65.984
-11 | -1.029 | 0.01364 | -0.001 | -75.457
-10.5 | -0.997 | 0.01285 | -0.002 | -77.565
-10 | -0.96 | 0.01218 | -0.003 | -78.804
-9.5 | -0.92 | 0.0116 | -0.004 | -79.312
-9 | -0.876 | 0.01094 | -0.005 | -80.089
-8.5 | -0.83 | 0.01047 | -0.006 | -79.231
-8 | -0.78 | 0.01004 | -0.007 | -77.73
-7.5 | -0.728 | 0.00963 | -0.008 | -75.619
-7 | -0.674 | 0.00931 | -0.009 | -72.435
-6.5 | -0.618 | 0.00896 | -0.011 | -68.991
-6 | -0.561 | 0.00866 | -0.012 | -64.761
-5.5 | -0.502 | 0.00785 | -0.013 | -63.921
-5 | -0.442 | 0.00821 | -0.014 | -53.884
-4.5 | -0.38 | 0.00794 | -0.015 | -47.889
-4 | -0.317 | 0.00775 | -0.016 | -40.892
-3.5 | -0.254 | 0.00752 | -0.017 | -33.747
-3 | -0.19 | 0.00484 | -0.018 | -39.209
-2.5 | -0.126 | 0.00482 | -0.019 | -26.108
-2 | -0.062 | 0.0048 | -0.02 | -12.816
-1.5 | 0.003 | 0.00476 | -0.021 | 0.61
-1 | 0.068 | 0.0048 | -0.023 | 14.069
-0.5 | 0.132 | 0.00486 | -0.024 | 27.196
0 | 0.197 | 0.00491 | -0.025 | 40.036
0.5 | 0.261 | 0.00493 | -0.026 | 52.964
1 | 0.326 | 0.00501 | -0.027 | 65.022
1.5 | 0.39 | 0.00513 | -0.028 | 76.166
2 | 0.455 | 0.0052 | -0.029 | 87.454
2.5 | 0.519 | 0.00538 | -0.03 | 96.536
3 | 0.581 | 0.00614 | -0.031 | 94.636
3.5 | 0.641 | 0.00637 | -0.032 | 100.707
4 | 0.703 | 0.00673 | -0.033 | 104.429
4.5 | 0.763 | 0.00724 | -0.034 | 105.394
5 | 0.823 | 0.00779 | -0.035 | 105.672
5.5 | 0.881 | 0.00833 | -0.036 | 105.823
6 | 0.938 | 0.00904 | -0.037 | 103.769
6.5 | 0.994 | 0.00976 | -0.038 | 101.833
7 | 1.047 | 0.01091 | -0.039 | 95.982
7.5 | 1.099 | 0.01258 | -0.04 | 87.354
8 | 1.15 | 0.01334 | -0.041 | 86.229
8.5 | 1.198 | 0.01404 | -0.042 | 85.301
9 | 1.243 | 0.01474 | -0.043 | 84.31
9.5 | 1.285 | 0.01557 | -0.044 | 82.54
10 | 1.323 | 0.01641 | -0.045 | 80.626
10.5 | 1.357 | 0.01725 | -0.046 | 78.658
11 | 1.386 | 0.01827 | -0.047 | 75.886
11.5 | 1.411 | 0.01932 | -0.047 | 73.019
12 | 1.431 | 0.02047 | -0.048 | 69.875
12.5 | 1.444 | 0.02188 | -0.049 | 66.007
13 | 1.452 | 0.02326 | -0.05 | 62.415
13.5 | 1.448 | 0.02484 | -0.051 | 58.291
14 | 1.437 | 0.02658 | -0.052 | 54.063
14.5 | 1.417 | 0.02892 | -0.052 | 48.987
15 | 1.39 | 0.03097 | -0.053 | 44.864
15.5 | 1.354 | 0.03353 | -0.054 | 40.392
16 | 1.312 | 0.03615 | -0.055 | 36.291
16.5 | 1.263 | 0.03878 | -0.055 | 32.561
17 | 1.197 | 0.04351 | -0.056 | 27.512
17.5 | 1.125 | 0.04848 | -0.056 | 23.209
18 | 1.046 | 0.05534 | -0.056 | 18.892

## 102. Re 8M Mach 0.25 (2)
BIGFOIL.COM POLAR EXPORT
NACA65-319 a=0.0
NACA65-319 a=0.0 |  |  |  | Cl Max: | 1.5189 | at alpha= | 20 | deg
XFOIL ncrit=9 |  |  |  | L/D Max: | 144.151 | at alpha= | 4 | deg
Re: | 8000000 |  |  | Cd Min: | 0.07599 | at alpha= | 20 | deg
Mach: | 0.25 |  |  | Cl=0 at alpha= | -1.5885 | deg
|  |  |  | @ Cl=0.1, Cd= | 0.0040031
|  |  |  | @ Cl=0.4, Cd= | 0.0040847
|  |  |  | @ Cl=0.6, Cd= | 0.0043668
alpha (deg) | Cl | Cd | Cm | Cl/Cd
-20 | -1.3675 | 0.0591 | -0.0743 | -23.1387
-19.5 | -1.3605 | 0.05384 | -0.0753 | -25.2693
-19 | -1.3682 | 0.04755 | -0.0759 | -28.7739
-18.5 | -1.3597 | 0.04301 | -0.0757 | -31.6136
-18 | -1.3494 | 0.0389 | -0.075 | -34.6889
-17.5 | -1.3365 | 0.03522 | -0.0738 | -37.9472
-17 | -1.3199 | 0.03202 | -0.0722 | -41.2211
-16.5 | -1.2961 | 0.02945 | -0.0706 | -44.0102
-16 | -1.2818 | 0.02647 | -0.0681 | -48.4246
-15.5 | -1.2849 | 0.02274 | -0.0641 | -56.504
-15 | -1.2566 | 0.02095 | -0.0616 | -59.9809
-14.5 | -1.2226 | 0.01954 | -0.0594 | -62.5691
-14 | -1.1887 | 0.01818 | -0.0569 | -65.385
-13.5 | -1.1511 | 0.01708 | -0.0547 | -67.3946
-13 | -1.1199 | 0.01572 | -0.0517 | -71.2405
-12.5 | -1.0855 | 0.0146 | -0.0489 | -74.3493
-12 | -1.0493 | 0.01363 | -0.046 | -76.9846
-11.5 | -1.012 | 0.01278 | -0.0432 | -79.1862
-11 | -0.9741 | 0.01201 | -0.0403 | -81.1074
-10 | -0.8977 | 0.01075 | -0.0341 | -83.507
-9.5 | -0.8622 | 0.01023 | -0.0301 | -84.2815
-9 | -0.8243 | 0.00985 | -0.0263 | -83.6853
-8.5 | -0.7772 | 0.0094 | -0.0244 | -82.6809
-8 | -0.7262 | 0.00904 | -0.0231 | -80.3319
-7.5 | -0.6728 | 0.00871 | -0.0223 | -77.2445
-7 | -0.6178 | 0.00842 | -0.0219 | -73.3729
-6.5 | -0.5617 | 0.00817 | -0.0217 | -68.7515
-6 | -0.5057 | 0.00786 | -0.0215 | -64.3384
-5.5 | -0.4481 | 0.00761 | -0.0216 | -58.883
-5 | -0.3897 | 0.00739 | -0.0219 | -52.7334
-4.5 | -0.3314 | 0.00718 | -0.0222 | -46.156
-4 | -0.2722 | 0.00697 | -0.0228 | -39.0531
-3.5 | -0.213 | 0.00674 | -0.0233 | -31.6024
-3 | -0.1554 | 0.00641 | -0.0237 | -24.2434
-2 | -0.0428 | 0.00544 | -0.0242 | -7.8676
-1.5 | 0.0092 | 0.00445 | -0.024 | 2.0674
-1 | 0.0678 | 0.00405 | -0.0247 | 16.7407
-0.5 | 0.1296 | 0.00396 | -0.0258 | 32.7273
0 | 0.1927 | 0.00395 | -0.0272 | 48.7848
0.5 | 0.2556 | 0.00399 | -0.0285 | 64.0602
1 | 0.3187 | 0.00402 | -0.0299 | 79.2786
1.5 | 0.3816 | 0.00407 | -0.0313 | 93.7592
2 | 0.4441 | 0.00412 | -0.0326 | 107.7913
2.5 | 0.5063 | 0.0042 | -0.0338 | 120.5476
3 | 0.5685 | 0.0043 | -0.035 | 132.2093
3.5 | 0.6298 | 0.00443 | -0.036 | 142.167
4 | 0.6876 | 0.00477 | -0.0365 | 144.1509
4.5 | 0.7359 | 0.00563 | -0.0354 | 130.7105
5 | 0.7825 | 0.00642 | -0.034 | 121.8847
5.5 | 0.828 | 0.00712 | -0.0323 | 116.2921
6 | 0.8697 | 0.00783 | -0.0299 | 111.0728
6.5 | 0.908 | 0.00847 | -0.0269 | 107.2019
7 | 0.9191 | 0.00931 | -0.0188 | 98.7218
7.5 | 0.9388 | 0.0103 | -0.013 | 91.1456
8 | 0.9577 | 0.01158 | -0.0076 | 82.7029
8.5 | 0.9831 | 0.0128 | -0.0037 | 76.8047
9 | 1.013 | 0.01399 | -0.0005 | 72.4089
9.5 | 1.0445 | 0.01519 | 0.0022 | 68.7623
10 | 1.074 | 0.01655 | 0.005 | 64.8943
10.5 | 1.1061 | 0.01786 | 0.0073 | 61.9317
11 | 1.135 | 0.01938 | 0.0098 | 58.5655
11.5 | 1.1638 | 0.02098 | 0.0122 | 55.4719
12 | 1.1933 | 0.02263 | 0.0143 | 52.7309
12.5 | 1.2207 | 0.0245 | 0.0164 | 49.8245
13 | 1.2453 | 0.0266 | 0.0186 | 46.8158
13.5 | 1.2737 | 0.02852 | 0.0204 | 44.6599
14 | 1.3001 | 0.03065 | 0.0222 | 42.4176
14.5 | 1.3207 | 0.03287 | 0.0247 | 40.1795
15 | 1.408 | 0.03679 | 0.0122 | 38.2713
16 | 1.4494 | 0.04252 | 0.0155 | 34.0875
16.5 | 1.4688 | 0.04574 | 0.0167 | 32.1119
17 | 1.4838 | 0.04931 | 0.018 | 30.0913
17.5 | 1.495 | 0.05321 | 0.0193 | 28.0962
18 | 1.5007 | 0.05743 | 0.0209 | 26.1309
18.5 | 1.5029 | 0.06143 | 0.0234 | 24.4652
19 | 1.5069 | 0.06582 | 0.0248 | 22.8943
19.5 | 1.5132 | 0.07066 | 0.0251 | 21.4152
20 | 1.5189 | 0.07599 | 0.0246 | 19.9882

## 103. Re 8M Mach 0.50 (1)
BIGFOIL.COM POLAR EXPORT
NACA65-319 a=0.0
NACA65-319 a=0.0 |  |  |  | Cl Max: | 1.296 | at alpha= | 19.5 | deg
JavaFoil+Calcfoil stall+Eppler ext transition |  |  |  | L/D Max: | 98.793 | at alpha= | 4 | deg
Re: | 8000000 |  |  | Cd Min: | 0.00503 | at alpha= | -1.5 | deg
Mach: | 0.5 |  |  | Cl=0 at alpha= | -1.5208 | deg
|  |  |  | @ Cl=0.1, Cd= | 0.005054
|  |  |  | @ Cl=0.4, Cd= | 0.0055041
|  |  |  | @ Cl=0.6, Cd= | 0.0062038
alpha (deg) | Cl | Cd | Cm | Cl/Cd
-20 | -1.058 | 0.14994 | 0.011 | -7.058
-19.5 | -1.028 | 0.14397 | 0.01 | -7.142
-19 | -0.994 | 0.14319 | 0.009 | -6.945
-18.5 | -0.963 | 0.1394 | 0.008 | -6.91
-18 | -0.935 | 0.13428 | 0.007 | -6.965
-17.5 | -0.913 | 0.13003 | 0.007 | -7.025
-17 | -0.883 | 0.12535 | 0.007 | -7.041
-16.5 | -0.851 | 0.12143 | 0.006 | -7.009
-16 | -0.822 | 0.11555 | 0.005 | -7.114
-15.5 | -0.797 | 0.11599 | 0.005 | -6.868
-15 | -0.769 | 0.10926 | 0.004 | -7.035
-14.5 | -0.738 | 0.10563 | 0.003 | -6.99
-14 | -0.712 | 0.0948 | 0.003 | -7.508
-13.5 | -0.686 | 0.0867 | 0.002 | -7.914
-13 | -0.662 | 0.07877 | 0.002 | -8.401
-12.5 | -0.625 | 0.09053 | 0.001 | -6.9
-12 | -0.597 | 0.08082 | 0 | -7.392
-11.5 | -0.57 | 0.07432 | 0 | -7.672
-11 | -0.548 | 0.06501 | -0.001 | -8.423
-10.5 | -0.609 | 0.0181 | -0.003 | -33.623
-10 | -0.482 | 0.08149 | -0.002 | -5.917
-9.5 | -0.454 | 0.06859 | -0.002 | -6.62
-9 | -0.744 | 0.01545 | -0.006 | -48.129
-8.5 | -0.796 | 0.01384 | -0.007 | -57.478
-8 | -0.789 | 0.01271 | -0.008 | -62.029
-7.5 | -0.759 | 0.01182 | -0.009 | -64.186
-7 | -0.716 | 0.01108 | -0.01 | -64.645
-6.5 | -0.666 | 0.01048 | -0.012 | -63.54
-6 | -0.609 | 0.00999 | -0.013 | -60.913
-5.5 | -0.548 | 0.00951 | -0.014 | -57.642
-5 | -0.484 | 0.00911 | -0.015 | -53.155
-4.5 | -0.418 | 0.00878 | -0.017 | -47.579
-4 | -0.35 | 0.00847 | -0.018 | -41.301
-3.5 | -0.281 | 0.00818 | -0.019 | -34.29
-3 | -0.211 | 0.00794 | -0.02 | -26.527
-2.5 | -0.14 | 0.00507 | -0.022 | -27.714
-2 | -0.069 | 0.00504 | -0.023 | -13.635
-1.5 | 0.003 | 0.00503 | -0.024 | 0.646
-1 | 0.075 | 0.00503 | -0.025 | 14.993
-0.5 | 0.148 | 0.0051 | -0.026 | 28.968
0 | 0.22 | 0.00521 | -0.028 | 42.247
0.5 | 0.292 | 0.00523 | -0.029 | 55.84
1 | 0.364 | 0.00544 | -0.03 | 67.004
1.5 | 0.437 | 0.00557 | -0.031 | 78.404
2 | 0.506 | 0.00556 | -0.032 | 90.937
2.5 | 0.576 | 0.00587 | -0.034 | 98.129
3 | 0.64 | 0.00676 | -0.035 | 94.681
3.5 | 0.708 | 0.00726 | -0.036 | 97.447
4 | 0.775 | 0.00785 | -0.037 | 98.793
4.5 | 0.842 | 0.00858 | -0.038 | 98.137
5 | 0.907 | 0.00937 | -0.039 | 96.749
5.5 | 0.969 | 0.01028 | -0.04 | 94.224
6 | 1.029 | 0.01131 | -0.041 | 91.041
6.5 | 1.087 | 0.01238 | -0.042 | 87.768
7 | 1.139 | 0.01513 | -0.043 | 75.26
7.5 | 1.189 | 0.01629 | -0.044 | 72.983
8 | 1.232 | 0.01738 | -0.045 | 70.919
8.5 | 1.263 | 0.01865 | -0.046 | 67.702
9 | 1.277 | 0.01997 | -0.047 | 63.947
9.5 | 1.263 | 0.02166 | -0.048 | 58.29
10 | 1.185 | 0.02394 | -0.049 | 49.523
10.5 | 0.799 | 0.02772 | -0.05 | 28.825
11 | 0.831 | 0.02796 | -0.051 | 29.733
11.5 | 0.859 | 0.03192 | -0.052 | 26.916
12 | 0.864 | 0.0437 | -0.051 | 19.781
12.5 | 0.921 | 0.03477 | -0.054 | 26.487
13 | 0.943 | 0.04082 | -0.054 | 23.111
13.5 | 0.967 | 0.047 | -0.054 | 20.564
14 | 1 | 0.04526 | -0.056 | 22.091
14.5 | 1.024 | 0.05198 | -0.056 | 19.707
15 | 1.047 | 0.05916 | -0.056 | 17.698
15.5 | 1.075 | 0.05977 | -0.057 | 17.982
16 | 1.109 | 0.06173 | -0.058 | 17.964
16.5 | 1.026 | 0.11771 | -0.042 | 8.72
17 | 1.168 | 0.06427 | -0.06 | 18.171
17.5 | 1.196 | 0.06902 | -0.061 | 17.33
18 | 1.148 | 0.10741 | -0.053 | 10.692
18.5 | 1.242 | 0.07825 | -0.061 | 15.876
19 | 1.277 | 0.07999 | -0.063 | 15.96
19.5 | 1.296 | 0.08974 | -0.063 | 14.445
20 | 1.241 | 0.14926 | -0.053 | 8.313

## 104. Re 8M Mach 0.50 (2)
BIGFOIL.COM POLAR EXPORT
NACA65-319 a=0.0
NACA65-319 a=0.0 |  |  |  | Cl Max: | 1.2418 | at alpha= | 14 | deg
XFOIL ncrit=9 |  |  |  | L/D Max: | 160.442 | at alpha= | 4 | deg
Re: | 8000000 |  |  | Cd Min: | 0.16419 | at alpha= | 19 | deg
Mach: | 0.5 |  |  | Cl=0 at alpha= | -1.602 | deg
|  |  |  | @ Cl=0.1, Cd= | 0.0041565
|  |  |  | @ Cl=0.4, Cd= | 0.0042483
|  |  |  | @ Cl=0.6, Cd= | 0.0044683
alpha (deg) | Cl | Cd | Cm | Cl/Cd
-16 | -0.6323 | 0.12606 | -0.0472 | -5.0159
-15.5 | -0.6666 | 0.11063 | -0.0579 | -6.0255
-15 | -0.6962 | 0.09642 | -0.0674 | -7.2205
-14.5 | -0.7131 | 0.08346 | -0.0765 | -8.5442
-14 | -0.7247 | 0.07238 | -0.0841 | -10.0124
-13.5 | -0.743 | 0.06204 | -0.0902 | -11.9761
-13 | -0.7697 | 0.05225 | -0.0945 | -14.7311
-12.5 | -0.8075 | 0.04287 | -0.0966 | -18.836
-12 | -0.8299 | 0.03576 | -0.0957 | -23.2075
-11.5 | -0.8495 | 0.02959 | -0.0928 | -28.709
-11 | -0.8555 | 0.02483 | -0.0882 | -34.4543
-10.5 | -0.8463 | 0.02138 | -0.0829 | -39.5837
-10 | -0.8297 | 0.01858 | -0.0773 | -44.6555
-9.5 | -0.8027 | 0.01643 | -0.072 | -48.8558
-9 | -0.7742 | 0.01452 | -0.0666 | -53.3196
-8.5 | -0.7354 | 0.0131 | -0.062 | -56.1374
-8 | -0.6977 | 0.01181 | -0.0571 | -59.0771
-7.5 | -0.6572 | 0.01077 | -0.0524 | -61.0214
-7 | -0.6148 | 0.00991 | -0.0478 | -62.0383
-6.5 | -0.5726 | 0.00923 | -0.0429 | -62.0368
-6 | -0.5331 | 0.00882 | -0.0371 | -60.4422
-5.5 | -0.4775 | 0.00843 | -0.0344 | -56.6429
-5 | -0.4177 | 0.00805 | -0.0326 | -51.8882
-4.5 | -0.3544 | 0.00776 | -0.0316 | -45.6701
-4 | -0.2904 | 0.00749 | -0.0309 | -38.7717
-3.5 | -0.2246 | 0.00726 | -0.0306 | -30.9366
-3 | -0.1587 | 0.00698 | -0.0306 | -22.7364
-2.5 | -0.0968 | 0.00651 | -0.0301 | -14.8694
-1.5 | 0.011 | 0.00444 | -0.0273 | 2.4775
-1 | 0.0804 | 0.00417 | -0.0282 | 19.2806
-0.5 | 0.1528 | 0.00412 | -0.0297 | 37.0874
0 | 0.2251 | 0.00417 | -0.0312 | 53.9808
0.5 | 0.2983 | 0.00421 | -0.0328 | 70.8551
1 | 0.3709 | 0.00422 | -0.0343 | 87.891
1.5 | 0.443 | 0.00429 | -0.0358 | 103.2634
2 | 0.516 | 0.00434 | -0.0372 | 118.894
2.5 | 0.5881 | 0.00445 | -0.0385 | 132.1573
3 | 0.6595 | 0.00456 | -0.0395 | 144.6272
3.5 | 0.7302 | 0.00473 | -0.0403 | 154.3763
4 | 0.799 | 0.00498 | -0.0406 | 160.4418
4.5 | 0.842 | 0.00605 | -0.0366 | 139.1736
5 | 0.8788 | 0.00698 | -0.0315 | 125.9026
6 | 0.8908 | 0.00955 | -0.0116 | 93.2775
6.5 | 0.9019 | 0.01147 | -0.0041 | 78.6312
7 | 0.9107 | 0.01378 | 0.0028 | 66.0885
7.5 | 0.921 | 0.01628 | 0.0089 | 56.5725
8 | 0.9261 | 0.01919 | 0.015 | 48.2595
8.5 | 0.9487 | 0.02155 | 0.0192 | 44.0232
9 | 0.9791 | 0.02373 | 0.0224 | 41.26
9.5 | 1.012 | 0.02592 | 0.0254 | 39.0432
10 | 1.0455 | 0.02818 | 0.0281 | 37.1008
10.5 | 1.0778 | 0.03067 | 0.0308 | 35.1418
11 | 1.1082 | 0.03338 | 0.0335 | 33.1995
11.5 | 1.1396 | 0.03618 | 0.036 | 31.4981
12 | 1.1688 | 0.03927 | 0.0384 | 29.7632
12.5 | 1.1948 | 0.04273 | 0.0407 | 27.9616
13 | 1.2148 | 0.0468 | 0.0429 | 25.9573
13.5 | 1.2349 | 0.0511 | 0.0447 | 24.1663
14 | 1.2418 | 0.05665 | 0.0461 | 21.9206
14.5 | 1.2409 | 0.06319 | 0.0468 | 19.6376
15 | 1.2281 | 0.07111 | 0.0463 | 17.2704
15.5 | 1.2141 | 0.08064 | 0.0429 | 15.0558
16.5 | 1.1657 | 0.10197 | 0.0345 | 11.4318
17 | 1.1365 | 0.11405 | 0.0284 | 9.9649
17.5 | 1.1093 | 0.12654 | 0.0211 | 8.7664
18 | 1.0857 | 0.13921 | 0.0131 | 7.799
18.5 | 1.0657 | 0.15172 | 0.0049 | 7.0241
19 | 1.0493 | 0.16419 | -0.0035 | 6.3908

## 105. Re 10M Mach 0.00 (1)
BIGFOIL.COM POLAR EXPORT
NACA65-319 a=0.0
NACA65-319 a=0.0 |  |  |  | Cl Max: | 1.524 | at alpha= | 15 | deg
JavaFoil+Calcfoil stall+Eppler ext transition |  |  |  | L/D Max: | 106.872 | at alpha= | 5 | deg
Re: | 10000000 |  |  | Cd Min: | 0.00467 | at alpha= | -2 | deg
Mach: | 0 |  |  | Cl=0 at alpha= | -1.5238 | deg
|  |  |  | @ Cl=0.1, Cd= | 0.0047122
|  |  |  | @ Cl=0.4, Cd= | 0.0050517
|  |  |  | @ Cl=0.6, Cd= | 0.0062787
alpha (deg) | Cl | Cd | Cm | Cl/Cd
-19.5 | -0.919 | 0.14323 | 0.008 | -6.414
-19 | -0.938 | 0.13538 | 0.008 | -6.925
-18.5 | -0.956 | 0.12688 | 0.008 | -7.531
-18 | -0.973 | 0.11817 | 0.007 | -8.234
-17.5 | -0.992 | 0.10747 | 0.007 | -9.227
-17 | -1.007 | 0.09905 | 0.007 | -10.163
-16.5 | -1.11 | 0.04228 | 0.008 | -26.263
-16 | -1.122 | 0.03813 | 0.007 | -29.44
-15.5 | -1.146 | 0.02939 | 0.007 | -38.985
-15 | -1.159 | 0.02445 | 0.006 | -47.397
-14.5 | -1.162 | 0.02151 | 0.005 | -54.032
-14 | -1.159 | 0.01945 | 0.004 | -59.594
-13.5 | -1.151 | 0.01777 | 0.003 | -64.787
-13 | -1.138 | 0.01645 | 0.002 | -69.174
-12.5 | -1.119 | 0.01532 | 0.002 | -73.087
-12 | -1.097 | 0.01424 | 0.001 | -77.016
-11.5 | -1.072 | 0.01257 | 0 | -85.29
-11 | -1.038 | 0.01189 | -0.001 | -87.252
-10.5 | -0.999 | 0.01137 | -0.002 | -87.827
-10 | -0.957 | 0.01085 | -0.003 | -88.215
-9.5 | -0.912 | 0.0104 | -0.004 | -87.72
-9 | -0.866 | 0.00991 | -0.005 | -87.36
-8.5 | -0.817 | 0.00953 | -0.006 | -85.768
-8 | -0.766 | 0.0092 | -0.007 | -83.294
-7.5 | -0.714 | 0.00887 | -0.008 | -80.488
-7 | -0.66 | 0.00762 | -0.009 | -86.587
-6.5 | -0.606 | 0.00847 | -0.01 | -71.502
-6 | -0.548 | 0.00818 | -0.011 | -67.012
-5.5 | -0.489 | 0.00785 | -0.012 | -62.262
-5 | -0.429 | 0.00769 | -0.013 | -55.821
-4.5 | -0.368 | 0.00742 | -0.014 | -49.631
-4 | -0.307 | 0.00728 | -0.016 | -42.201
-3.5 | -0.246 | 0.00713 | -0.017 | -34.464
-3 | -0.184 | 0.00476 | -0.018 | -38.668
-2.5 | -0.122 | 0.00469 | -0.019 | -25.982
-2 | -0.06 | 0.00467 | -0.02 | -12.756
-1.5 | 0.003 | 0.00469 | -0.021 | 0.6
-1 | 0.065 | 0.00469 | -0.022 | 13.938
-0.5 | 0.128 | 0.00473 | -0.023 | 27.069
0 | 0.191 | 0.00478 | -0.024 | 39.876
0.5 | 0.253 | 0.00485 | -0.025 | 52.207
1 | 0.316 | 0.00489 | -0.026 | 64.484
1.5 | 0.378 | 0.00494 | -0.027 | 76.552
2 | 0.441 | 0.00526 | -0.028 | 83.674
2.5 | 0.503 | 0.00579 | -0.029 | 86.838
3 | 0.563 | 0.00604 | -0.03 | 93.164
3.5 | 0.625 | 0.00644 | -0.031 | 96.939
4 | 0.682 | 0.00666 | -0.032 | 102.44
4.5 | 0.742 | 0.00706 | -0.033 | 105.029
5 | 0.8 | 0.00749 | -0.034 | 106.872
5.5 | 0.857 | 0.00802 | -0.035 | 106.829
6 | 0.913 | 0.00856 | -0.036 | 106.642
6.5 | 0.968 | 0.00911 | -0.037 | 106.297
7 | 1.021 | 0.01001 | -0.038 | 102.096
7.5 | 1.073 | 0.01137 | -0.039 | 94.346
8 | 1.124 | 0.01201 | -0.04 | 93.581
8.5 | 1.173 | 0.01259 | -0.041 | 93.132
9 | 1.22 | 0.01321 | -0.042 | 92.332
9.5 | 1.264 | 0.01383 | -0.043 | 91.375
10 | 1.306 | 0.0145 | -0.044 | 90.02
10.5 | 1.345 | 0.01517 | -0.044 | 88.645
11 | 1.381 | 0.016 | -0.045 | 86.293
11.5 | 1.413 | 0.01683 | -0.046 | 83.978
12 | 1.443 | 0.01767 | -0.047 | 81.68
12.5 | 1.469 | 0.01866 | -0.048 | 78.722
13 | 1.491 | 0.01979 | -0.049 | 75.33
13.5 | 1.506 | 0.02095 | -0.05 | 71.892
14 | 1.517 | 0.0222 | -0.05 | 68.31
14.5 | 1.523 | 0.02358 | -0.051 | 64.587
15 | 1.524 | 0.02517 | -0.052 | 60.553
15.5 | 1.522 | 0.02685 | -0.053 | 56.68
16 | 1.515 | 0.02843 | -0.054 | 53.295
16.5 | 1.504 | 0.03048 | -0.054 | 49.356
17 | 1.486 | 0.03243 | -0.055 | 45.819
17.5 | 1.464 | 0.03444 | -0.056 | 42.519
18 | 1.438 | 0.03693 | -0.056 | 38.949
18.5 | 1.41 | 0.03935 | -0.057 | 35.829
19 | 1.38 | 0.04194 | -0.058 | 32.894
19.5 | 1.346 | 0.04481 | -0.058 | 30.047
20 | 1.31 | 0.04887 | -0.059 | 26.809

## 106. Re 10M Mach 0.00 (2)
BIGFOIL.COM POLAR EXPORT
NACA65-319 a=0.0
NACA65-319 a=0.0 |  |  |  | Cl Max: | 1.6204 | at alpha= | 20 | deg
XFOIL ncrit=9 |  |  |  | L/D Max: | 136.531 | at alpha= | 3.5 | deg
Re: | 10000000 |  |  | Cd Min: | 0.05696 | at alpha= | 20 | deg
Mach: | 0 |  |  | Cl=0 at alpha= | -1.6239 | deg
|  |  |  | @ Cl=0.1, Cd= | 0.0039089
|  |  |  | @ Cl=0.4, Cd= | 0.0039257
|  |  |  | @ Cl=0.6, Cd= | 0.0044005
alpha (deg) | Cl | Cd | Cm | Cl/Cd
-20 | -1.4673 | 0.03737 | -0.0613 | -39.2641
-19.5 | -1.449 | 0.03468 | -0.0607 | -41.782
-19 | -1.4327 | 0.03194 | -0.0597 | -44.856
-18.5 | -1.4126 | 0.02955 | -0.0587 | -47.8037
-18 | -1.3977 | 0.02695 | -0.057 | -51.8627
-17.5 | -1.4093 | 0.02288 | -0.053 | -61.5953
-17 | -1.3843 | 0.02124 | -0.0513 | -65.1742
-16.5 | -1.3559 | 0.01985 | -0.0496 | -68.3073
-16 | -1.327 | 0.01853 | -0.0477 | -71.6136
-15.5 | -1.3011 | 0.01712 | -0.0454 | -75.9988
-15 | -1.2696 | 0.01605 | -0.0435 | -79.1028
-14.5 | -1.2361 | 0.01511 | -0.0416 | -81.8068
-14 | -1.2024 | 0.01424 | -0.0395 | -84.4382
-13.5 | -1.1677 | 0.01344 | -0.0374 | -86.8824
-13 | -1.1358 | 0.01261 | -0.0348 | -90.0714
-12.5 | -1.1022 | 0.01189 | -0.0322 | -92.6997
-11.5 | -1.0345 | 0.01071 | -0.0262 | -96.592
-11 | -1.0027 | 0.01029 | -0.0224 | -97.4441
-10.5 | -0.962 | 0.00994 | -0.0201 | -96.7807
-10 | -0.9152 | 0.00961 | -0.0191 | -95.2341
-9.5 | -0.8663 | 0.00929 | -0.0183 | -93.2508
-9 | -0.8159 | 0.00898 | -0.0179 | -90.8575
-8.5 | -0.7652 | 0.00865 | -0.0174 | -88.4624
-8 | -0.713 | 0.00835 | -0.0173 | -85.3892
-7.5 | -0.6595 | 0.00807 | -0.0173 | -81.7224
-7 | -0.605 | 0.00785 | -0.0175 | -77.0701
-6.5 | -0.5497 | 0.00763 | -0.0179 | -72.0446
-6 | -0.4945 | 0.00737 | -0.0182 | -67.0963
-5.5 | -0.4383 | 0.00716 | -0.0188 | -61.2151
-5 | -0.3815 | 0.00698 | -0.0194 | -54.6562
-4.5 | -0.3246 | 0.00678 | -0.02 | -47.8761
-4 | -0.2672 | 0.00659 | -0.0208 | -40.5463
-3.5 | -0.2097 | 0.0064 | -0.0215 | -32.7656
-3 | -0.1531 | 0.00615 | -0.0221 | -24.8943
-2.5 | -0.0973 | 0.00579 | -0.0227 | -16.8048
-2 | -0.0413 | 0.00537 | -0.0232 | -7.6909
-1.5 | 0.0136 | 0.00486 | -0.0237 | 2.7984
-1 | 0.066 | 0.00406 | -0.0239 | 16.2562
-0.5 | 0.1245 | 0.0038 | -0.0249 | 32.7632
0 | 0.1845 | 0.00378 | -0.0262 | 48.8095
0.5 | 0.245 | 0.00379 | -0.0275 | 64.6438
1 | 0.3054 | 0.00382 | -0.0288 | 79.9476
1.5 | 0.3658 | 0.00388 | -0.0301 | 94.2784
2 | 0.4257 | 0.00396 | -0.0314 | 107.5
2.5 | 0.4855 | 0.00403 | -0.0326 | 120.4715
3 | 0.5446 | 0.00415 | -0.0337 | 131.2289
3.5 | 0.6021 | 0.00441 | -0.0346 | 136.5306
4 | 0.6545 | 0.00496 | -0.0347 | 131.9556
4.5 | 0.7038 | 0.00566 | -0.0343 | 124.3463
5 | 0.7501 | 0.00643 | -0.0333 | 116.6563
5.5 | 0.7987 | 0.00695 | -0.0327 | 114.9209
6.5 | 0.8893 | 0.00806 | -0.0303 | 110.335
7 | 0.9284 | 0.00868 | -0.0279 | 106.9585
7.5 | 0.9577 | 0.00924 | -0.0236 | 103.6472
8 | 0.976 | 0.00998 | -0.0176 | 97.7956
8.5 | 1.0043 | 0.01072 | -0.0138 | 93.6847
9 | 1.0343 | 0.01152 | -0.0106 | 89.783
9.5 | 1.0667 | 0.01233 | -0.008 | 86.5126
10 | 1.0975 | 0.01328 | -0.0053 | 82.6431
10.5 | 1.1296 | 0.01423 | -0.003 | 79.3816
11 | 1.1595 | 0.01534 | -0.0007 | 75.5867
11.5 | 1.1899 | 0.01649 | 0.0015 | 72.1589
12 | 1.2197 | 0.01772 | 0.0035 | 68.8318
12.5 | 1.247 | 0.01911 | 0.0056 | 65.2538
13 | 1.2724 | 0.02067 | 0.0078 | 61.5578
13.5 | 1.2999 | 0.02218 | 0.0096 | 58.6069
14 | 1.3265 | 0.02381 | 0.0113 | 55.7119
15 | 1.3719 | 0.02745 | 0.0152 | 49.9781
15.5 | 1.46 | 0.03006 | 0.0029 | 48.5695
16.5 | 1.5115 | 0.03474 | 0.004 | 43.5089
17 | 1.5335 | 0.03727 | 0.0049 | 41.1457
17.5 | 1.5515 | 0.04019 | 0.0057 | 38.6041
18 | 1.5673 | 0.04338 | 0.0065 | 36.1296
18.5 | 1.581 | 0.04668 | 0.0073 | 33.8689
19 | 1.5947 | 0.0501 | 0.008 | 31.8303
19.5 | 1.6099 | 0.05334 | 0.0085 | 30.1819
20 | 1.6204 | 0.05696 | 0.0092 | 28.448

## 107. Re 10M Mach 0.10 (1)
BIGFOIL.COM POLAR EXPORT
NACA65-319 a=0.0
NACA65-319 a=0.0 |  |  |  | Cl Max: | 1.512 | at alpha= | 14.5 | deg
JavaFoil+Calcfoil stall+Eppler ext transition |  |  |  | L/D Max: | 106.394 | at alpha= | 6 | deg
Re: | 10000000 |  |  | Cd Min: | 0.0047 | at alpha= | -1.5 | deg
Mach: | 0.1 |  |  | Cl=0 at alpha= | -1.5238 | deg
|  |  |  | @ Cl=0.1, Cd= | 0.0047354
|  |  |  | @ Cl=0.4, Cd= | 0.0050848
|  |  |  | @ Cl=0.6, Cd= | 0.0060783
alpha (deg) | Cl | Cd | Cm | Cl/Cd
-19 | -0.893 | 0.14043 | 0.008 | -6.356
-18.5 | -0.913 | 0.13228 | 0.007 | -6.906
-18 | -0.934 | 0.12401 | 0.007 | -7.528
-17.5 | -0.953 | 0.11519 | 0.007 | -8.272
-17 | -0.968 | 0.10848 | 0.006 | -8.924
-16.5 | -1.012 | 0.08002 | 0.007 | -12.645
-16 | -1.096 | 0.03983 | 0.007 | -27.509
-15.5 | -1.113 | 0.0342 | 0.006 | -32.54
-15 | -1.136 | 0.02634 | 0.006 | -43.133
-14.5 | -1.145 | 0.02275 | 0.005 | -50.316
-14 | -1.146 | 0.02025 | 0.004 | -56.58
-13.5 | -1.141 | 0.01835 | 0.003 | -62.197
-13 | -1.131 | 0.01689 | 0.002 | -66.934
-12.5 | -1.115 | 0.01564 | 0.002 | -71.269
-12 | -1.094 | 0.01461 | 0.001 | -74.885
-11.5 | -1.071 | 0.01274 | 0 | -84.085
-11 | -1.038 | 0.01209 | -0.001 | -85.817
-10.5 | -0.999 | 0.01151 | -0.002 | -86.863
-10 | -0.958 | 0.01099 | -0.003 | -87.141
-9.5 | -0.914 | 0.01047 | -0.004 | -87.345
-9 | -0.868 | 0.01001 | -0.005 | -86.728
-8.5 | -0.819 | 0.00958 | -0.006 | -85.498
-8 | -0.769 | 0.00925 | -0.007 | -83.121
-7.5 | -0.716 | 0.00894 | -0.008 | -80.13
-7 | -0.662 | 0.00866 | -0.009 | -76.462
-6.5 | -0.607 | 0.00784 | -0.01 | -77.406
-6 | -0.55 | 0.00825 | -0.011 | -66.704
-5.5 | -0.491 | 0.00794 | -0.012 | -61.848
-5 | -0.431 | 0.00766 | -0.013 | -56.281
-4.5 | -0.37 | 0.00749 | -0.015 | -49.436
-4 | -0.309 | 0.00732 | -0.016 | -42.191
-3.5 | -0.247 | 0.00714 | -0.017 | -34.615
-3 | -0.185 | 0.00476 | -0.018 | -38.806
-2.5 | -0.122 | 0.00473 | -0.019 | -25.871
-2 | -0.06 | 0.00472 | -0.02 | -12.7
-1.5 | 0.003 | 0.0047 | -0.021 | 0.602
-1 | 0.066 | 0.00473 | -0.022 | 13.879
-0.5 | 0.129 | 0.00474 | -0.023 | 27.144
0 | 0.191 | 0.00478 | -0.024 | 40.054
0.5 | 0.254 | 0.00482 | -0.025 | 52.809
1 | 0.317 | 0.0049 | -0.026 | 64.753
1.5 | 0.38 | 0.00498 | -0.027 | 76.368
2 | 0.443 | 0.00531 | -0.028 | 83.38
2.5 | 0.505 | 0.00579 | -0.029 | 87.34
3 | 0.566 | 0.00605 | -0.031 | 93.54
3.5 | 0.626 | 0.0061 | -0.032 | 102.687
4 | 0.685 | 0.00671 | -0.032 | 102.214
4.5 | 0.745 | 0.00712 | -0.033 | 104.616
5 | 0.803 | 0.00756 | -0.034 | 106.248
5.5 | 0.861 | 0.0081 | -0.035 | 106.309
6 | 0.917 | 0.00862 | -0.036 | 106.394
6.5 | 0.972 | 0.00919 | -0.037 | 105.87
7 | 1.026 | 0.0101 | -0.038 | 101.599
7.5 | 1.077 | 0.01148 | -0.039 | 93.814
8 | 1.129 | 0.01212 | -0.04 | 93.128
8.5 | 1.177 | 0.01271 | -0.041 | 92.602
9 | 1.224 | 0.01334 | -0.042 | 91.717
9.5 | 1.268 | 0.01401 | -0.043 | 90.519
10 | 1.309 | 0.0147 | -0.044 | 89.064
10.5 | 1.347 | 0.01538 | -0.045 | 87.611
11 | 1.383 | 0.01621 | -0.046 | 85.309
11.5 | 1.414 | 0.01706 | -0.046 | 82.895
12 | 1.443 | 0.01795 | -0.047 | 80.367
12.5 | 1.467 | 0.01903 | -0.048 | 77.1
13 | 1.488 | 0.02012 | -0.049 | 73.935
13.5 | 1.501 | 0.02132 | -0.05 | 70.386
14 | 1.509 | 0.02283 | -0.051 | 66.078
14.5 | 1.512 | 0.02404 | -0.051 | 62.891
15 | 1.511 | 0.02573 | -0.052 | 58.707
15.5 | 1.504 | 0.02747 | -0.053 | 54.767
16 | 1.494 | 0.02913 | -0.054 | 51.304
16.5 | 1.48 | 0.03132 | -0.054 | 47.241
17 | 1.457 | 0.03337 | -0.055 | 43.652
17.5 | 1.43 | 0.03535 | -0.056 | 40.459
18 | 1.399 | 0.03813 | -0.056 | 36.693
18.5 | 1.366 | 0.04078 | -0.057 | 33.487
19 | 1.33 | 0.04353 | -0.058 | 30.55
19.5 | 1.291 | 0.04683 | -0.058 | 27.577

## 108. Re 10M Mach 0.10 (2)
BIGFOIL.COM POLAR EXPORT
NACA65-319 a=0.0
NACA65-319 a=0.0 |  |  |  | Cl Max: | 1.6125 | at alpha= | 20 | deg
XFOIL ncrit=9 |  |  |  | L/D Max: | 137.795 | at alpha= | 3.5 | deg
Re: | 10000000 |  |  | Cd Min: | 0.0595 | at alpha= | 20 | deg
Mach: | 0.1 |  |  | Cl=0 at alpha= | -1.6261 | deg
|  |  |  | @ Cl=0.1, Cd= | 0.0039123
|  |  |  | @ Cl=0.4, Cd= | 0.0039321
|  |  |  | @ Cl=0.6, Cd= | 0.0043739
alpha (deg) | Cl | Cd | Cm | Cl/Cd
-20 | -1.4605 | 0.03969 | -0.064 | -36.7977
-19.5 | -1.4413 | 0.03688 | -0.0636 | -39.0808
-19 | -1.4293 | 0.03363 | -0.0626 | -42.5007
-18.5 | -1.4093 | 0.03109 | -0.0616 | -45.3297
-18 | -1.3903 | 0.02861 | -0.0603 | -48.5949
-17.5 | -1.3842 | 0.02543 | -0.0578 | -54.4318
-17 | -1.3837 | 0.02218 | -0.0543 | -62.385
-16.5 | -1.3561 | 0.02065 | -0.0525 | -65.6707
-16 | -1.3276 | 0.01924 | -0.0506 | -69.0021
-15.5 | -1.3027 | 0.0177 | -0.0481 | -73.5989
-15 | -1.2713 | 0.01655 | -0.046 | -76.8157
-14.5 | -1.2378 | 0.01554 | -0.0441 | -79.6525
-14 | -1.2041 | 0.0146 | -0.0419 | -82.4726
-13.5 | -1.1683 | 0.0138 | -0.0399 | -84.6594
-13 | -1.1357 | 0.01292 | -0.0373 | -87.9025
-12.5 | -1.1021 | 0.01214 | -0.0346 | -90.7825
-12 | -1.0677 | 0.01148 | -0.0317 | -93.0052
-11.5 | -1.0333 | 0.01088 | -0.0287 | -94.9724
-11 | -0.9997 | 0.01039 | -0.0252 | -96.2175
-10.5 | -0.9649 | 0.01004 | -0.0216 | -96.1056
-10 | -0.9186 | 0.00969 | -0.0203 | -94.7988
-9.5 | -0.8699 | 0.00936 | -0.0194 | -92.938
-9 | -0.8194 | 0.00905 | -0.0188 | -90.5414
-8.5 | -0.7687 | 0.00871 | -0.0182 | -88.2549
-8 | -0.7165 | 0.0084 | -0.0179 | -85.2976
-7.5 | -0.6628 | 0.00811 | -0.0179 | -81.7263
-7 | -0.608 | 0.00788 | -0.018 | -77.1574
-6.5 | -0.5524 | 0.00766 | -0.0183 | -72.1149
-6 | -0.4969 | 0.0074 | -0.0186 | -67.1486
-5.5 | -0.4404 | 0.00718 | -0.0191 | -61.337
-5 | -0.3834 | 0.00701 | -0.0197 | -54.6933
-4.5 | -0.3262 | 0.0068 | -0.0203 | -47.9706
-4 | -0.2683 | 0.00661 | -0.021 | -40.59
-3.5 | -0.2105 | 0.00642 | -0.0217 | -32.7882
-3 | -0.1536 | 0.00617 | -0.0223 | -24.8947
-2.5 | -0.0974 | 0.00581 | -0.0229 | -16.7642
-2 | -0.0412 | 0.00538 | -0.0234 | -7.658
-1.5 | 0.0139 | 0.00486 | -0.0239 | 2.8601
-1 | 0.0666 | 0.00406 | -0.0241 | 16.4039
-0.5 | 0.1254 | 0.0038 | -0.0251 | 33
0 | 0.1857 | 0.00378 | -0.0263 | 49.127
0.5 | 0.2467 | 0.00379 | -0.0277 | 65.0923
1 | 0.3075 | 0.00383 | -0.029 | 80.2872
1.5 | 0.3683 | 0.00389 | -0.0303 | 94.6787
2 | 0.4286 | 0.00397 | -0.0316 | 107.9597
2.5 | 0.4887 | 0.00403 | -0.0328 | 121.2655
3 | 0.5483 | 0.00416 | -0.0339 | 131.8029
3.5 | 0.6063 | 0.0044 | -0.0348 | 137.7955
4 | 0.6588 | 0.00497 | -0.0349 | 132.5553
4.5 | 0.7082 | 0.00567 | -0.0344 | 124.903
5 | 0.7546 | 0.00645 | -0.0333 | 116.9922
5.5 | 0.803 | 0.00698 | -0.0326 | 115.043
6.5 | 0.8927 | 0.00812 | -0.0299 | 109.9384
7 | 0.9305 | 0.00875 | -0.0272 | 106.3429
7.5 | 0.9541 | 0.00933 | -0.0217 | 102.2615
8 | 0.9742 | 0.01014 | -0.016 | 96.075
8.5 | 1.0028 | 0.01093 | -0.0123 | 91.7475
9 | 1.0327 | 0.01178 | -0.0091 | 87.6655
9.5 | 1.0657 | 0.01262 | -0.0066 | 84.4453
10 | 1.0971 | 0.0136 | -0.004 | 80.6691
10.5 | 1.1286 | 0.01462 | -0.0016 | 77.1956
11 | 1.158 | 0.0158 | 0.0008 | 73.2911
11.5 | 1.1887 | 0.01699 | 0.003 | 69.9647
12 | 1.2182 | 0.01828 | 0.0051 | 66.6411
12.5 | 1.2452 | 0.01975 | 0.0073 | 63.0481
13 | 1.2713 | 0.02134 | 0.0094 | 59.5736
13.5 | 1.3 | 0.02286 | 0.0111 | 56.8679
14 | 1.3266 | 0.02455 | 0.0128 | 54.0367
15 | 1.3699 | 0.02847 | 0.017 | 48.1173
15.5 | 1.4612 | 0.03112 | 0.0042 | 46.9537
16.5 | 1.5107 | 0.03611 | 0.0056 | 41.8361
17 | 1.5305 | 0.03891 | 0.0065 | 39.3344
17.5 | 1.5478 | 0.04197 | 0.0075 | 36.8787
18 | 1.5635 | 0.0452 | 0.0083 | 34.5907
18.5 | 1.5791 | 0.04841 | 0.0092 | 32.6193
19 | 1.5926 | 0.05195 | 0.0098 | 30.6564
19.5 | 1.6036 | 0.05564 | 0.0105 | 28.821
20 | 1.6125 | 0.0595 | 0.0112 | 27.1008

## 109. Re 10M Mach 0.25 (1)
BIGFOIL.COM POLAR EXPORT
NACA65-319 a=0.0
NACA65-319 a=0.0 |  |  |  | Cl Max: | 1.454 | at alpha= | 13 | deg
JavaFoil+Calcfoil stall+Eppler ext transition |  |  |  | L/D Max: | 104.769 | at alpha= | 5 | deg
Re: | 10000000 |  |  | Cd Min: | 0.00473 | at alpha= | -2 | deg
Mach: | 0.25 |  |  | Cl=0 at alpha= | -1.5231 | deg
|  |  |  | @ Cl=0.1, Cd= | 0.00479
|  |  |  | @ Cl=0.4, Cd= | 0.0051054
|  |  |  | @ Cl=0.6, Cd= | 0.0063738
alpha (deg) | Cl | Cd | Cm | Cl/Cd
-17.5 | -0.666 | 0.13931 | 0.006 | -4.779
-17 | -0.714 | 0.13054 | 0.005 | -5.469
-16.5 | -0.758 | 0.12208 | 0.005 | -6.206
-16 | -0.796 | 0.11554 | 0.004 | -6.894
-15.5 | -0.831 | 0.10789 | 0.004 | -7.704
-15 | -0.866 | 0.0955 | 0.004 | -9.063
-14.5 | -0.896 | 0.08424 | 0.004 | -10.64
-14 | -0.98 | 0.0456 | 0.004 | -21.499
-13.5 | -1.045 | 0.02565 | 0.003 | -40.732
-13 | -1.065 | 0.02075 | 0.002 | -51.306
-12.5 | -1.069 | 0.01834 | 0.002 | -58.3
-12 | -1.065 | 0.01655 | 0.001 | -64.367
-11.5 | -1.052 | 0.0152 | 0 | -69.229
-11 | -1.031 | 0.01308 | -0.001 | -78.801
-10.5 | -0.998 | 0.01234 | -0.002 | -80.89
-10 | -0.962 | 0.01168 | -0.003 | -82.319
-9.5 | -0.922 | 0.0111 | -0.004 | -83.037
-9 | -0.878 | 0.01054 | -0.005 | -83.285
-8.5 | -0.831 | 0.01009 | -0.006 | -82.343
-8 | -0.782 | 0.00965 | -0.007 | -80.944
-7.5 | -0.729 | 0.00927 | -0.008 | -78.692
-7 | -0.675 | 0.00895 | -0.01 | -75.442
-6.5 | -0.619 | 0.00863 | -0.011 | -71.723
-6 | -0.562 | 0.00737 | -0.012 | -76.231
-5.5 | -0.504 | 0.00818 | -0.013 | -61.587
-5 | -0.442 | 0.00794 | -0.014 | -55.719
-4.5 | -0.38 | 0.00766 | -0.015 | -49.623
-4 | -0.317 | 0.00749 | -0.016 | -42.35
-3.5 | -0.254 | 0.00726 | -0.017 | -34.951
-3 | -0.19 | 0.00479 | -0.018 | -39.673
-2.5 | -0.126 | 0.00475 | -0.019 | -26.48
-2 | -0.062 | 0.00473 | -0.02 | -13.002
-1.5 | 0.003 | 0.00475 | -0.021 | 0.611
-1 | 0.068 | 0.00479 | -0.023 | 14.099
-0.5 | 0.132 | 0.00479 | -0.024 | 27.585
0 | 0.197 | 0.00484 | -0.025 | 40.689
0.5 | 0.261 | 0.00487 | -0.026 | 53.659
1 | 0.326 | 0.00497 | -0.027 | 65.619
1.5 | 0.39 | 0.00505 | -0.028 | 77.302
2 | 0.455 | 0.00541 | -0.029 | 84.165
2.5 | 0.519 | 0.0059 | -0.03 | 87.983
3 | 0.581 | 0.00632 | -0.031 | 91.997
3.5 | 0.641 | 0.00649 | -0.032 | 98.707
4 | 0.702 | 0.00689 | -0.033 | 101.907
4.5 | 0.763 | 0.00738 | -0.034 | 103.34
5 | 0.823 | 0.00786 | -0.035 | 104.769
5.5 | 0.881 | 0.00842 | -0.036 | 104.693
6 | 0.939 | 0.00901 | -0.037 | 104.178
6.5 | 0.995 | 0.00966 | -0.038 | 102.927
7 | 1.047 | 0.01151 | -0.039 | 90.953
7.5 | 1.1 | 0.01214 | -0.04 | 90.643
8 | 1.152 | 0.01284 | -0.041 | 89.748
8.5 | 1.2 | 0.01351 | -0.042 | 88.796
9 | 1.245 | 0.01418 | -0.043 | 87.781
9.5 | 1.287 | 0.01492 | -0.044 | 86.218
10 | 1.325 | 0.01577 | -0.045 | 84.005
10.5 | 1.359 | 0.01658 | -0.046 | 81.977
11 | 1.389 | 0.01755 | -0.047 | 79.105
11.5 | 1.413 | 0.01851 | -0.048 | 76.346
12 | 1.433 | 0.01969 | -0.048 | 72.749
12.5 | 1.447 | 0.02092 | -0.049 | 69.14
13 | 1.454 | 0.02243 | -0.05 | 64.832
13.5 | 1.451 | 0.02389 | -0.051 | 60.715
14 | 1.439 | 0.02542 | -0.052 | 56.626
14.5 | 1.419 | 0.02764 | -0.053 | 51.344
15 | 1.392 | 0.02982 | -0.053 | 46.667
15.5 | 1.357 | 0.03203 | -0.054 | 42.362
16 | 1.314 | 0.03492 | -0.055 | 37.62
16.5 | 1.265 | 0.03706 | -0.055 | 34.147
17 | 1.2 | 0.04145 | -0.056 | 28.948
17.5 | 1.127 | 0.04664 | -0.056 | 24.175
18 | 1.046 | 0.05433 | -0.056 | 19.257

## 110. Re 10M Mach 0.25 (2)
BIGFOIL.COM POLAR EXPORT
NACA65-319 a=0.0
NACA65-319 a=0.0 |  |  |  | Cl Max: | 1.5611 | at alpha= | 19 | deg
XFOIL ncrit=9 |  |  |  | L/D Max: | 143 | at alpha= | 3.5 | deg
Re: | 10000000 |  |  | Cd Min: | 0.07267 | at alpha= | 20 | deg
Mach: | 0.25 |  |  | Cl=0 at alpha= | -1.6371 | deg
|  |  |  | @ Cl=0.1, Cd= | 0.0039241
|  |  |  | @ Cl=0.4, Cd= | 0.0039388
|  |  |  | @ Cl=0.6, Cd= | 0.0043038
alpha (deg) | Cl | Cd | Cm | Cl/Cd
-20 | -1.3912 | 0.05678 | -0.0751 | -24.5016
-19.5 | -1.3802 | 0.05197 | -0.0758 | -26.5576
-19 | -1.3901 | 0.04558 | -0.0763 | -30.498
-18.5 | -1.3768 | 0.04154 | -0.0759 | -33.144
-18 | -1.3682 | 0.03736 | -0.075 | -36.6221
-17.5 | -1.357 | 0.03366 | -0.0735 | -40.3149
-17 | -1.3391 | 0.03061 | -0.0718 | -43.7471
-16.5 | -1.3131 | 0.02826 | -0.0701 | -46.465
-16 | -1.2922 | 0.02575 | -0.0678 | -50.1825
-15.5 | -1.2756 | 0.02313 | -0.0649 | -55.1492
-15 | -1.2745 | 0.01993 | -0.0604 | -63.9488
-14.5 | -1.2454 | 0.01832 | -0.0576 | -67.9803
-14 | -1.2112 | 0.01702 | -0.0551 | -71.1633
-13.5 | -1.1745 | 0.01592 | -0.0526 | -73.7751
-13 | -1.1379 | 0.01487 | -0.05 | -76.5232
-12.5 | -1.1019 | 0.01387 | -0.0472 | -79.4448
-12 | -1.0668 | 0.01289 | -0.0441 | -82.7618
-11.5 | -1.0311 | 0.01203 | -0.0409 | -85.7107
-11 | -0.9933 | 0.01133 | -0.0378 | -87.6699
-10.5 | -0.9559 | 0.0107 | -0.0344 | -89.3364
-10 | -0.9199 | 0.01016 | -0.0306 | -90.5413
-9.5 | -0.8851 | 0.00977 | -0.0262 | -90.5937
-9 | -0.8366 | 0.00941 | -0.0243 | -88.9054
-8.5 | -0.7851 | 0.00909 | -0.0231 | -86.3696
-8 | -0.7335 | 0.00869 | -0.0219 | -84.4074
-7.5 | -0.6798 | 0.00836 | -0.0212 | -81.3158
-7 | -0.6241 | 0.00808 | -0.0208 | -77.2401
-6 | -0.5097 | 0.00757 | -0.0208 | -67.3316
-5.5 | -0.452 | 0.00732 | -0.0209 | -61.7486
-5 | -0.3932 | 0.00713 | -0.0213 | -55.1473
-4.5 | -0.3341 | 0.0069 | -0.0218 | -48.4203
-4 | -0.2744 | 0.00671 | -0.0224 | -40.8942
-3.5 | -0.2148 | 0.00653 | -0.023 | -32.8943
-3 | -0.1559 | 0.00629 | -0.0236 | -24.7854
-2.5 | -0.0982 | 0.00589 | -0.024 | -16.6723
-1.5 | 0.0156 | 0.00491 | -0.0248 | 3.1772
-1 | 0.0691 | 0.00402 | -0.0248 | 17.1891
-0.5 | 0.1303 | 0.00383 | -0.0259 | 34.0209
0 | 0.1929 | 0.00382 | -0.0272 | 50.4974
0.5 | 0.2561 | 0.00383 | -0.0286 | 66.8668
1 | 0.319 | 0.00387 | -0.03 | 82.4289
1.5 | 0.382 | 0.00391 | -0.0314 | 97.6982
2 | 0.4446 | 0.00401 | -0.0327 | 110.8728
2.5 | 0.5069 | 0.00407 | -0.0339 | 124.5455
3 | 0.5685 | 0.0042 | -0.035 | 135.3571
3.5 | 0.6292 | 0.0044 | -0.036 | 143
4 | 0.6828 | 0.00501 | -0.0358 | 136.2874
4.5 | 0.7328 | 0.00573 | -0.035 | 127.8883
5 | 0.7791 | 0.00652 | -0.0335 | 119.4939
5.5 | 0.826 | 0.00715 | -0.032 | 115.5245
6 | 0.8703 | 0.00775 | -0.0301 | 112.2968
6.5 | 0.9082 | 0.00842 | -0.0269 | 107.8622
7 | 0.9234 | 0.00914 | -0.0194 | 101.0284
8 | 0.9659 | 0.0112 | -0.0087 | 86.2411
8.5 | 0.9955 | 0.01225 | -0.0052 | 81.2653
9 | 1.0267 | 0.01333 | -0.0021 | 77.0218
9.5 | 1.0591 | 0.01446 | 0.0006 | 73.2434
10 | 1.0917 | 0.01564 | 0.0032 | 69.8018
10.5 | 1.1225 | 0.01696 | 0.0058 | 66.1851
11 | 1.153 | 0.01837 | 0.0083 | 62.7654
11.5 | 1.1837 | 0.01983 | 0.0106 | 59.6924
12 | 1.2117 | 0.02151 | 0.0129 | 56.3319
12.5 | 1.2386 | 0.02335 | 0.0152 | 53.045
13 | 1.267 | 0.0252 | 0.0172 | 50.2778
13.5 | 1.2952 | 0.02713 | 0.019 | 47.7405
14 | 1.32 | 0.02934 | 0.021 | 44.9898
14.5 | 1.344 | 0.03165 | 0.0228 | 42.4645
15 | 1.3637 | 0.03402 | 0.0253 | 40.0852
15.5 | 1.4567 | 0.03761 | 0.0124 | 38.7317
16 | 1.4749 | 0.04062 | 0.0143 | 36.3097
16.5 | 1.4983 | 0.0442 | 0.0143 | 33.8982
17 | 1.5154 | 0.04762 | 0.0155 | 31.8228
17.5 | 1.5303 | 0.05128 | 0.0167 | 29.842
18 | 1.5443 | 0.05507 | 0.0177 | 28.0425
18.5 | 1.5545 | 0.05913 | 0.0189 | 26.2895
19 | 1.5611 | 0.06352 | 0.02 | 24.5765
19.5 | 1.5566 | 0.0678 | 0.0229 | 22.9587
20 | 1.5515 | 0.07267 | 0.0248 | 21.3499

## 111. Re 10M Mach 0.50 (1)
BIGFOIL.COM POLAR EXPORT
NACA65-319 a=0.0
NACA65-319 a=0.0 |  |  |  | Cl Max: | 1.279 | at alpha= | 9 | deg
JavaFoil+Calcfoil stall+Eppler ext transition |  |  |  | L/D Max: | 96.758 | at alpha= | 4.5 | deg
Re: | 10000000 |  |  | Cd Min: | 0.00494 | at alpha= | -2.5 | deg
Mach: | 0.5 |  |  | Cl=0 at alpha= | -1.5208 | deg
|  |  |  | @ Cl=0.1, Cd= | 0.0049771
|  |  |  | @ Cl=0.4, Cd= | 0.0053896
|  |  |  | @ Cl=0.6, Cd= | 0.0066315
alpha (deg) | Cl | Cd | Cm | Cl/Cd
-20 | -1.063 | 0.14346 | 0.011 | -7.408
-19.5 | -1.035 | 0.13649 | 0.011 | -7.582
-19 | -0.998 | 0.13734 | 0.009 | -7.269
-18.5 | -0.965 | 0.13582 | 0.008 | -7.105
-18 | -0.936 | 0.13125 | 0.008 | -7.128
-17.5 | -0.916 | 0.12556 | 0.008 | -7.296
-17 | -0.885 | 0.12091 | 0.007 | -7.323
-16.5 | -0.853 | 0.11761 | 0.006 | -7.253
-16 | -0.823 | 0.11307 | 0.005 | -7.282
-15.5 | -0.797 | 0.11536 | 0.005 | -6.91
-15 | -0.771 | 0.10606 | 0.004 | -7.265
-14.5 | -0.74 | 0.10253 | 0.003 | -7.213
-14 | -0.716 | 0.09029 | 0.003 | -7.928
-13.5 | -0.761 | 0.04016 | 0.003 | -18.948
-13 | -0.76 | 0.02581 | 0.003 | -29.446
-12.5 | -0.625 | 0.08847 | 0.001 | -7.064
-12 | -0.598 | 0.07936 | 0 | -7.541
-11.5 | -0.573 | 0.07174 | 0 | -7.987
-11 | -0.634 | 0.02083 | -0.001 | -30.444
-10.5 | -0.611 | 0.01716 | -0.003 | -35.586
-10 | -0.482 | 0.07985 | -0.002 | -6.038
-9.5 | -0.454 | 0.06802 | -0.002 | -6.676
-9 | -0.745 | 0.01475 | -0.006 | -50.549
-8.5 | -0.797 | 0.01328 | -0.007 | -59.998
-8 | -0.79 | 0.01223 | -0.008 | -64.561
-7.5 | -0.76 | 0.01136 | -0.009 | -66.89
-7 | -0.718 | 0.01064 | -0.011 | -67.423
-6.5 | -0.667 | 0.0101 | -0.012 | -65.974
-6 | -0.61 | 0.00959 | -0.013 | -63.596
-5.5 | -0.549 | 0.00913 | -0.014 | -60.115
-5 | -0.485 | 0.00879 | -0.015 | -55.15
-4.5 | -0.418 | 0.00849 | -0.017 | -49.297
-4 | -0.35 | 0.00819 | -0.018 | -42.762
-3.5 | -0.281 | 0.00791 | -0.019 | -35.541
-3 | -0.211 | 0.00721 | -0.02 | -29.264
-2.5 | -0.14 | 0.00494 | -0.022 | -28.414
-2 | -0.069 | 0.00496 | -0.023 | -13.852
-1.5 | 0.003 | 0.00496 | -0.024 | 0.655
-1 | 0.075 | 0.00496 | -0.025 | 15.203
-0.5 | 0.148 | 0.00501 | -0.026 | 29.48
0 | 0.22 | 0.00512 | -0.028 | 42.996
0.5 | 0.292 | 0.00521 | -0.029 | 56.082
1 | 0.364 | 0.00536 | -0.03 | 68.021
1.5 | 0.437 | 0.00542 | -0.031 | 80.536
2 | 0.504 | 0.00607 | -0.032 | 83.042
2.5 | 0.574 | 0.00647 | -0.033 | 88.756
3 | 0.64 | 0.00688 | -0.035 | 93.009
3.5 | 0.708 | 0.00741 | -0.036 | 95.445
4 | 0.775 | 0.00803 | -0.037 | 96.555
4.5 | 0.842 | 0.0087 | -0.038 | 96.758
5 | 0.907 | 0.00945 | -0.039 | 96.006
5.5 | 0.97 | 0.0103 | -0.04 | 94.126
6 | 1.03 | 0.0112 | -0.041 | 92.028
6.5 | 1.086 | 0.01367 | -0.042 | 79.4
7 | 1.14 | 0.01461 | -0.043 | 78.073
7.5 | 1.19 | 0.01569 | -0.044 | 75.888
8 | 1.234 | 0.01673 | -0.045 | 73.787
8.5 | 1.265 | 0.01794 | -0.046 | 70.506
9 | 1.279 | 0.01923 | -0.047 | 66.497
9.5 | 1.265 | 0.0208 | -0.048 | 60.814
10 | 1.187 | 0.02307 | -0.049 | 51.477
10.5 | 0.8 | 0.02656 | -0.05 | 30.135
11 | 0.833 | 0.02681 | -0.051 | 31.067
11.5 | 0.861 | 0.03063 | -0.052 | 28.101
12 | 0.88 | 0.03724 | -0.052 | 23.626
12.5 | 0.923 | 0.03322 | -0.054 | 27.771
13 | 0.947 | 0.0386 | -0.054 | 24.538
13.5 | 0.972 | 0.04388 | -0.055 | 22.146
14 | 1.007 | 0.04165 | -0.056 | 24.183

## 112. Re 10M Mach 0.50 (2)
BIGFOIL.COM POLAR EXPORT
NACA65-319 a=0.0
NACA65-319 a=0.0 |  |  |  | Cl Max: | 1.2711 | at alpha= | 14 | deg
XFOIL ncrit=9 |  |  |  | L/D Max: | 157.819 | at alpha= | 3.5 | deg
Re: | 10000000 |  |  | Cd Min: | 0.12998 | at alpha= | -16.5 | deg
Mach: | 0.5 |  |  | Cl=0 at alpha= | -1.6992 | deg
|  |  |  | @ Cl=0.1, Cd= | 0.0040172
|  |  |  | @ Cl=0.4, Cd= | 0.0040817
|  |  |  | @ Cl=0.6, Cd= | 0.0042939
alpha (deg) | Cl | Cd | Cm | Cl/Cd
-16.5 | -0.6703 | 0.12998 | -0.0454 | -5.1569
-16 | -0.6747 | 0.11923 | -0.0527 | -5.6588
-15.5 | -0.6939 | 0.10652 | -0.0613 | -6.5143
-15 | -0.7145 | 0.09335 | -0.0701 | -7.654
-14.5 | -0.7355 | 0.08014 | -0.0796 | -9.1777
-14 | -0.7588 | 0.06824 | -0.0877 | -11.1196
-13.5 | -0.79 | 0.05725 | -0.0937 | -13.7991
-13 | -0.8151 | 0.04823 | -0.0967 | -16.9003
-12.5 | -0.8503 | 0.03962 | -0.0976 | -21.4614
-12 | -0.8659 | 0.03329 | -0.0959 | -26.0108
-11.5 | -0.8797 | 0.02773 | -0.0923 | -31.7238
-11 | -0.8785 | 0.02356 | -0.0875 | -37.2878
-10.5 | -0.8707 | 0.02014 | -0.0818 | -43.2324
-10 | -0.8549 | 0.01741 | -0.0758 | -49.104
-9.5 | -0.8275 | 0.01536 | -0.0703 | -53.8737
-9 | -0.7928 | 0.01371 | -0.0651 | -57.8264
-8.5 | -0.7538 | 0.01236 | -0.0603 | -60.9871
-8 | -0.7155 | 0.01116 | -0.0553 | -64.1129
-7.5 | -0.6766 | 0.01011 | -0.0501 | -66.9238
-7 | -0.6342 | 0.00935 | -0.0452 | -67.8289
-6.5 | -0.595 | 0.00879 | -0.0394 | -67.6906
-6 | -0.5461 | 0.00843 | -0.0351 | -64.7805
-5.5 | -0.4863 | 0.00807 | -0.033 | -60.2602
-5 | -0.4247 | 0.00773 | -0.0315 | -54.9418
-4.5 | -0.3607 | 0.00746 | -0.0306 | -48.3512
-4 | -0.2949 | 0.00721 | -0.0301 | -40.9015
-3.5 | -0.2282 | 0.00696 | -0.0301 | -32.7874
-3 | -0.1613 | 0.00673 | -0.0302 | -23.9673
-2.5 | -0.0973 | 0.00637 | -0.03 | -15.2747
-1.5 | 0.0242 | 0.00506 | -0.0291 | 4.7826
-1 | 0.0817 | 0.00403 | -0.0284 | 20.273
-0.5 | 0.1532 | 0.00398 | -0.0298 | 38.4925
0 | 0.2259 | 0.00396 | -0.0313 | 57.0455
0.5 | 0.2989 | 0.004 | -0.033 | 74.725
1 | 0.3716 | 0.00407 | -0.0345 | 91.3022
1.5 | 0.4447 | 0.0041 | -0.036 | 108.4634
2 | 0.5168 | 0.00418 | -0.0374 | 123.6364
2.5 | 0.5893 | 0.00427 | -0.0387 | 138.0094
3 | 0.6609 | 0.00443 | -0.0398 | 149.1874
3.5 | 0.7307 | 0.00463 | -0.0404 | 157.8186
4 | 0.794 | 0.00508 | -0.0399 | 156.2992
4.5 | 0.8364 | 0.00614 | -0.0358 | 136.2215
5 | 0.8739 | 0.00702 | -0.0307 | 124.4872
5.5 | 0.8798 | 0.00799 | -0.02 | 110.1126
6 | 0.8883 | 0.00952 | -0.0112 | 93.3088
6.5 | 0.9005 | 0.01139 | -0.0039 | 79.0606
7 | 0.9098 | 0.01368 | 0.003 | 66.5058
7.5 | 0.9239 | 0.01602 | 0.0088 | 57.6717
8 | 0.9338 | 0.01871 | 0.0146 | 49.9091
8.5 | 0.9634 | 0.02073 | 0.0182 | 46.4737
9 | 0.9957 | 0.02278 | 0.0215 | 43.7094
9.5 | 1.0292 | 0.02491 | 0.0245 | 41.3167
10 | 1.0626 | 0.02716 | 0.0274 | 39.1237
10.5 | 1.0952 | 0.02956 | 0.0302 | 37.0501
11 | 1.1295 | 0.03204 | 0.0329 | 35.2528
11.5 | 1.1613 | 0.03475 | 0.0355 | 33.4187
12 | 1.1906 | 0.03778 | 0.0381 | 31.514
12.5 | 1.2179 | 0.04111 | 0.0405 | 29.6254
13 | 1.2422 | 0.04484 | 0.0428 | 27.7029
13.5 | 1.2634 | 0.04898 | 0.0449 | 25.7942
14 | 1.2711 | 0.0544 | 0.0466 | 23.3658
14.5 | 1.2694 | 0.06089 | 0.0475 | 20.8474
15 | 1.2556 | 0.06887 | 0.0472 | 18.2315
15.5 | 1.2346 | 0.07802 | 0.0455 | 15.8241
16 | 1.2059 | 0.08834 | 0.0424 | 13.6507

## 113. Re 12M Mach 0.00 (1)
BIGFOIL.COM POLAR EXPORT
NACA65-319 a=0.0
NACA65-319 a=0.0 |  |  |  | Cl Max: | 1.526 | at alpha= | 15 | deg
JavaFoil+Calcfoil stall+Eppler ext transition |  |  |  | L/D Max: | 107.446 | at alpha= | 6 | deg
Re: | 12000000 |  |  | Cd Min: | 0.00467 | at alpha= | -1.5 | deg
Mach: | 0 |  |  | Cl=0 at alpha= | -1.5238 | deg
|  |  |  | @ Cl=0.1, Cd= | 0.0047033
|  |  |  | @ Cl=0.4, Cd= | 0.0054368
|  |  |  | @ Cl=0.6, Cd= | 0.0063968
alpha (deg) | Cl | Cd | Cm | Cl/Cd
-19.5 | -0.921 | 0.14018 | 0.008 | -6.568
-19 | -0.939 | 0.133 | 0.008 | -7.063
-18.5 | -0.965 | 0.11694 | 0.008 | -8.254
-18 | -0.99 | 0.10306 | 0.008 | -9.603
-17.5 | -1.03 | 0.07888 | 0.008 | -13.057
-17 | -1.016 | 0.09168 | 0.007 | -11.084
-16.5 | -1.125 | 0.03618 | 0.008 | -31.089
-16 | -1.133 | 0.03394 | 0.007 | -33.369
-15.5 | -1.151 | 0.02758 | 0.007 | -41.73
-15 | -1.161 | 0.02351 | 0.006 | -49.377
-14.5 | -1.165 | 0.02059 | 0.005 | -56.561
-14 | -1.161 | 0.01868 | 0.004 | -62.175
-13.5 | -1.153 | 0.0171 | 0.003 | -67.453
-13 | -1.139 | 0.01587 | 0.002 | -71.818
-12.5 | -1.121 | 0.01477 | 0.002 | -75.922
-12 | -1.098 | 0.01385 | 0.001 | -79.314
-11.5 | -1.074 | 0.01217 | 0 | -88.203
-11 | -1.039 | 0.01154 | -0.001 | -90.063
-10.5 | -1 | 0.01102 | -0.002 | -90.771
-10 | -0.958 | 0.01052 | -0.003 | -91.086
-9.5 | -0.914 | 0.0101 | -0.004 | -90.483
-9 | -0.867 | 0.00964 | -0.005 | -89.914
-8.5 | -0.818 | 0.00927 | -0.006 | -88.295
-8 | -0.767 | 0.00891 | -0.007 | -86.108
-7.5 | -0.715 | 0.00862 | -0.008 | -82.871
-7 | -0.661 | 0.00779 | -0.009 | -84.88
-6.5 | -0.606 | 0.00819 | -0.01 | -73.975
-6 | -0.548 | 0.00791 | -0.011 | -69.297
-5.5 | -0.489 | 0.00768 | -0.012 | -63.689
-5 | -0.429 | 0.00745 | -0.013 | -57.63
-4.5 | -0.368 | 0.00727 | -0.014 | -50.689
-4 | -0.307 | 0.00706 | -0.016 | -43.539
-3.5 | -0.246 | 0.00691 | -0.017 | -35.549
-3 | -0.184 | 0.00676 | -0.018 | -27.215
-2.5 | -0.122 | 0.00473 | -0.019 | -25.777
-2 | -0.06 | 0.00471 | -0.02 | -12.651
-1.5 | 0.003 | 0.00467 | -0.021 | 0.602
-1 | 0.065 | 0.00467 | -0.022 | 13.985
-0.5 | 0.128 | 0.00473 | -0.023 | 27.066
0 | 0.191 | 0.00474 | -0.024 | 40.176
0.5 | 0.253 | 0.00479 | -0.025 | 52.785
1 | 0.316 | 0.00492 | -0.026 | 64.141
1.5 | 0.378 | 0.00536 | -0.027 | 70.541
2 | 0.441 | 0.00558 | -0.028 | 78.949
2.5 | 0.503 | 0.00586 | -0.029 | 85.78
3 | 0.563 | 0.00617 | -0.03 | 91.231
3.5 | 0.625 | 0.00655 | -0.031 | 95.442
4 | 0.682 | 0.00673 | -0.032 | 101.439
4.5 | 0.742 | 0.0071 | -0.033 | 104.414
5 | 0.8 | 0.00756 | -0.034 | 105.886
5.5 | 0.857 | 0.00801 | -0.035 | 107.012
6 | 0.914 | 0.0085 | -0.036 | 107.446
6.5 | 0.968 | 0.00928 | -0.037 | 104.364
7 | 1.021 | 0.01054 | -0.038 | 96.864
7.5 | 1.074 | 0.01104 | -0.039 | 97.259
8 | 1.126 | 0.01164 | -0.04 | 96.726
8.5 | 1.175 | 0.01217 | -0.041 | 96.491
9 | 1.221 | 0.01276 | -0.042 | 95.686
9.5 | 1.266 | 0.0134 | -0.043 | 94.412
10 | 1.307 | 0.01402 | -0.044 | 93.277
10.5 | 1.347 | 0.01473 | -0.045 | 91.427
11 | 1.382 | 0.01544 | -0.045 | 89.558
11.5 | 1.415 | 0.01623 | -0.046 | 87.19
12 | 1.445 | 0.01711 | -0.047 | 84.453
12.5 | 1.471 | 0.01807 | -0.048 | 81.383
13 | 1.493 | 0.01919 | -0.049 | 77.803
13.5 | 1.508 | 0.02031 | -0.05 | 74.241
14 | 1.519 | 0.02141 | -0.051 | 70.935
14.5 | 1.525 | 0.02273 | -0.051 | 67.08
15 | 1.526 | 0.02441 | -0.052 | 62.527
15.5 | 1.524 | 0.02585 | -0.053 | 58.948
16 | 1.518 | 0.02739 | -0.054 | 55.41
16.5 | 1.507 | 0.02936 | -0.054 | 51.319
17 | 1.488 | 0.03123 | -0.055 | 47.664
17.5 | 1.466 | 0.03334 | -0.056 | 43.977
18 | 1.441 | 0.03553 | -0.056 | 40.55
18.5 | 1.412 | 0.03793 | -0.057 | 37.237
19 | 1.382 | 0.04034 | -0.058 | 34.256
19.5 | 1.347 | 0.0439 | -0.058 | 30.695
20 | 1.312 | 0.04693 | -0.059 | 27.966

## 114. Re 12M Mach 0.00 (2)
BIGFOIL.COM POLAR EXPORT
NACA65-319 a=0.0
NACA65-319 a=0.0 |  |  |  | Cl Max: | 1.6484 | at alpha= | 20 | deg
XFOIL ncrit=9 |  |  |  | L/D Max: | 131.401 | at alpha= | 3 | deg
Re: | 12000000 |  |  | Cd Min: | 0.05515 | at alpha= | 20 | deg
Mach: | 0 |  |  | Cl=0 at alpha= | -1.6381 | deg
|  |  |  | @ Cl=0.1, Cd= | 0.0040042
|  |  |  | @ Cl=0.4, Cd= | 0.0038355
|  |  |  | @ Cl=0.6, Cd= | 0.0045706
alpha (deg) | Cl | Cd | Cm | Cl/Cd
-20 | -1.4837 | 0.03604 | -0.0608 | -41.1681
-19.5 | -1.4618 | 0.03366 | -0.0603 | -43.4284
-19 | -1.4496 | 0.03064 | -0.059 | -47.3107
-18.5 | -1.4273 | 0.02847 | -0.058 | -50.1335
-18 | -1.4075 | 0.02623 | -0.0566 | -53.6599
-17.5 | -1.3959 | 0.02362 | -0.0542 | -59.0982
-17 | -1.3923 | 0.02074 | -0.0507 | -67.1311
-16 | -1.3414 | 0.01774 | -0.0464 | -75.6144
-15.5 | -1.317 | 0.01632 | -0.0438 | -80.6985
-15 | -1.2853 | 0.01528 | -0.0418 | -84.1165
-14.5 | -1.2526 | 0.01435 | -0.0397 | -87.2892
-14 | -1.2186 | 0.01352 | -0.0376 | -90.1331
-13.5 | -1.1832 | 0.01281 | -0.0355 | -92.3653
-13 | -1.148 | 0.01213 | -0.0331 | -94.6414
-12.5 | -1.1147 | 0.01146 | -0.0304 | -97.2688
-12 | -1.081 | 0.01086 | -0.0274 | -99.5396
-11.5 | -1.0495 | 0.01034 | -0.0237 | -101.499
-11 | -1.0161 | 0.00998 | -0.02 | -101.8136
-10.5 | -0.9711 | 0.0096 | -0.0186 | -101.1562
-10 | -0.9232 | 0.00928 | -0.0177 | -99.4828
-8.5 | -0.7696 | 0.00841 | -0.0167 | -91.5101
-8 | -0.717 | 0.0081 | -0.0166 | -88.5185
-7.5 | -0.6635 | 0.00783 | -0.0166 | -84.7382
-7 | -0.6086 | 0.0076 | -0.0169 | -80.0789
-6.5 | -0.5529 | 0.00738 | -0.0174 | -74.9187
-6 | -0.497 | 0.00716 | -0.0178 | -69.4134
-5.5 | -0.4408 | 0.00696 | -0.0183 | -63.3333
-5 | -0.3836 | 0.00678 | -0.019 | -56.5782
-4.5 | -0.3264 | 0.00657 | -0.0197 | -49.6804
-4 | -0.2687 | 0.00641 | -0.0205 | -41.9189
-3.5 | -0.211 | 0.00625 | -0.0213 | -33.76
-3 | -0.1537 | 0.00602 | -0.022 | -25.5316
-2 | -0.0406 | 0.00537 | -0.0233 | -7.5605
-1.5 | 0.0155 | 0.00498 | -0.024 | 3.1124
-1 | 0.0695 | 0.00429 | -0.0244 | 16.2005
-0.5 | 0.125 | 0.00377 | -0.025 | 33.1565
0 | 0.1846 | 0.00366 | -0.0262 | 50.4372
0.5 | 0.2452 | 0.00369 | -0.0275 | 66.4499
1 | 0.3056 | 0.00372 | -0.0288 | 82.1505
1.5 | 0.3658 | 0.00379 | -0.0301 | 96.5172
2 | 0.4259 | 0.00387 | -0.0314 | 110.0517
2.5 | 0.4853 | 0.00399 | -0.0326 | 121.6291
3 | 0.544 | 0.00414 | -0.0337 | 131.401
3.5 | 0.5991 | 0.00456 | -0.0342 | 131.3816
4 | 0.651 | 0.00517 | -0.0342 | 125.9188
4.5 | 0.7014 | 0.00576 | -0.0339 | 121.7708
5 | 0.7491 | 0.00643 | -0.0332 | 116.5008
5.5 | 0.7983 | 0.00695 | -0.0326 | 114.8633
6 | 0.8459 | 0.00744 | -0.0318 | 113.6962
6.5 | 0.8906 | 0.00799 | -0.0305 | 111.4643
7 | 0.9314 | 0.00856 | -0.0285 | 108.8084
7.5 | 0.9655 | 0.00911 | -0.0251 | 105.9824
8 | 0.9849 | 0.00972 | -0.019 | 101.3272
8.5 | 1.0149 | 0.01036 | -0.0154 | 97.9633
9 | 1.0461 | 0.01108 | -0.0123 | 94.4134
9.5 | 1.0776 | 0.01188 | -0.0094 | 90.7071
10 | 1.111 | 0.01269 | -0.0071 | 87.5493
10.5 | 1.1417 | 0.01367 | -0.0045 | 83.5187
11 | 1.1728 | 0.01469 | -0.0022 | 79.8366
11.5 | 1.204 | 0.01575 | -0.0001 | 76.4444
12 | 1.2327 | 0.01701 | 0.0022 | 72.4691
12.5 | 1.2602 | 0.01837 | 0.0044 | 68.601
13 | 1.2888 | 0.01972 | 0.0063 | 65.355
13.5 | 1.3174 | 0.02113 | 0.008 | 62.3474
14 | 1.3433 | 0.02277 | 0.0099 | 58.9943
14.5 | 1.3676 | 0.02454 | 0.0117 | 55.7294
15 | 1.3893 | 0.02654 | 0.0136 | 52.3474
15.5 | 1.4117 | 0.02826 | 0.0156 | 49.954
16 | 1.5107 | 0.03089 | 0.0012 | 48.9058
17 | 1.554 | 0.03607 | 0.003 | 43.0829
17.5 | 1.5718 | 0.03896 | 0.0039 | 40.3439
18 | 1.5896 | 0.04193 | 0.0047 | 37.9108
18.5 | 1.6089 | 0.04475 | 0.0054 | 35.9531
19 | 1.6238 | 0.04806 | 0.006 | 33.7869
19.5 | 1.6372 | 0.05154 | 0.0065 | 31.7656
20 | 1.6484 | 0.05515 | 0.0071 | 29.8894

## 115. Re 12M Mach 0.10 (1)
BIGFOIL.COM POLAR EXPORT
NACA65-319 a=0.0
NACA65-319 a=0.0 |  |  |  | Cl Max: | 1.514 | at alpha= | 14.5 | deg
JavaFoil+Calcfoil stall+Eppler ext transition |  |  |  | L/D Max: | 107.199 | at alpha= | 6 | deg
Re: | 12000000 |  |  | Cd Min: | 0.00468 | at alpha= | -2 | deg
Mach: | 0.1 |  |  | Cl=0 at alpha= | -1.5238 | deg
|  |  |  | @ Cl=0.1, Cd= | 0.0046854
|  |  |  | @ Cl=0.4, Cd= | 0.0054521
|  |  |  | @ Cl=0.6, Cd= | 0.0060443
alpha (deg) | Cl | Cd | Cm | Cl/Cd
-19 | -0.894 | 0.13797 | 0.008 | -6.478
-18.5 | -0.92 | 0.12461 | 0.008 | -7.38
-18 | -0.942 | 0.11512 | 0.008 | -8.18
-17.5 | -0.956 | 0.11221 | 0.007 | -8.516
-17 | -0.973 | 0.10413 | 0.006 | -9.342
-16.5 | -1.079 | 0.04439 | 0.008 | -24.314
-16 | -1.107 | 0.0352 | 0.007 | -31.446
-15.5 | -1.12 | 0.03139 | 0.006 | -35.675
-15 | -1.139 | 0.02527 | 0.006 | -45.068
-14.5 | -1.147 | 0.0219 | 0.005 | -52.36
-14 | -1.148 | 0.01942 | 0.004 | -59.133
-13.5 | -1.144 | 0.01764 | 0.003 | -64.839
-13 | -1.132 | 0.0163 | 0.002 | -69.487
-12.5 | -1.117 | 0.0151 | 0.002 | -73.927
-12 | -1.096 | 0.01411 | 0.001 | -77.673
-11.5 | -1.073 | 0.01234 | 0 | -86.956
-11 | -1.039 | 0.01166 | -0.001 | -89.141
-10.5 | -1.001 | 0.01113 | -0.002 | -89.884
-10 | -0.959 | 0.01061 | -0.003 | -90.465
-9.5 | -0.915 | 0.01017 | -0.004 | -90.054
-9 | -0.869 | 0.00972 | -0.005 | -89.416
-8.5 | -0.821 | 0.00932 | -0.006 | -88.03
-8 | -0.77 | 0.00896 | -0.007 | -85.954
-7.5 | -0.717 | 0.00869 | -0.008 | -82.516
-7 | -0.663 | 0.00786 | -0.009 | -84.372
-6.5 | -0.609 | 0.00824 | -0.01 | -73.825
-6 | -0.55 | 0.00798 | -0.011 | -68.992
-5.5 | -0.491 | 0.00769 | -0.012 | -63.918
-5 | -0.431 | 0.00749 | -0.013 | -57.552
-4.5 | -0.37 | 0.00729 | -0.015 | -50.768
-4 | -0.309 | 0.0071 | -0.016 | -43.517
-3.5 | -0.247 | 0.00698 | -0.017 | -35.373
-3 | -0.185 | 0.00672 | -0.018 | -27.496
-2.5 | -0.122 | 0.0047 | -0.019 | -26.075
-2 | -0.06 | 0.00468 | -0.02 | -12.8
-1.5 | 0.003 | 0.00468 | -0.021 | 0.605
-1 | 0.066 | 0.00468 | -0.022 | 14.051
-0.5 | 0.129 | 0.00469 | -0.023 | 27.387
0 | 0.191 | 0.00479 | -0.024 | 39.977
0.5 | 0.254 | 0.00481 | -0.025 | 52.911
1 | 0.317 | 0.00492 | -0.026 | 64.401
1.5 | 0.38 | 0.00536 | -0.027 | 70.884
2 | 0.443 | 0.00565 | -0.028 | 78.31
2.5 | 0.505 | 0.00586 | -0.029 | 86.285
3 | 0.566 | 0.00622 | -0.031 | 90.942
3.5 | 0.626 | 0.00591 | -0.031 | 105.829
4 | 0.685 | 0.00678 | -0.032 | 101.05
4.5 | 0.745 | 0.00716 | -0.033 | 104.086
5 | 0.804 | 0.00762 | -0.034 | 105.537
5.5 | 0.861 | 0.0081 | -0.035 | 106.335
6 | 0.918 | 0.00856 | -0.036 | 107.199
6.5 | 0.973 | 0.00935 | -0.037 | 104.044
7 | 1.025 | 0.01063 | -0.038 | 96.466
7.5 | 1.078 | 0.01114 | -0.039 | 96.852
8 | 1.13 | 0.01174 | -0.04 | 96.262
8.5 | 1.179 | 0.01232 | -0.041 | 95.679
9 | 1.225 | 0.01292 | -0.042 | 94.876
9.5 | 1.269 | 0.01357 | -0.043 | 93.527
10 | 1.311 | 0.0142 | -0.044 | 92.31
10.5 | 1.349 | 0.01491 | -0.045 | 90.49
11 | 1.385 | 0.01564 | -0.046 | 88.544
11.5 | 1.416 | 0.01646 | -0.047 | 86.075
12 | 1.445 | 0.01739 | -0.047 | 83.074
12.5 | 1.469 | 0.01845 | -0.048 | 79.635
13 | 1.49 | 0.01951 | -0.049 | 76.34
13.5 | 1.503 | 0.02068 | -0.05 | 72.676
14 | 1.51 | 0.02214 | -0.051 | 68.235
14.5 | 1.514 | 0.02319 | -0.052 | 65.314
15 | 1.513 | 0.02494 | -0.052 | 60.638
15.5 | 1.507 | 0.02647 | -0.053 | 56.918
16 | 1.497 | 0.02807 | -0.054 | 53.318
16.5 | 1.482 | 0.03013 | -0.055 | 49.171
17 | 1.458 | 0.03242 | -0.055 | 44.979
17.5 | 1.432 | 0.03403 | -0.056 | 42.094
18 | 1.401 | 0.0367 | -0.057 | 38.183
18.5 | 1.368 | 0.03922 | -0.057 | 34.876
19 | 1.331 | 0.04241 | -0.058 | 31.386
19.5 | 1.292 | 0.04572 | -0.058 | 28.27

## 116. Re 12M Mach 0.10 (2)
BIGFOIL.COM POLAR EXPORT
NACA65-319 a=0.0
NACA65-319 a=0.0 |  |  |  | Cl Max: | 1.6444 | at alpha= | 20 | deg
XFOIL ncrit=9 |  |  |  | L/D Max: | 132.295 | at alpha= | 3 | deg
Re: | 12000000 |  |  | Cd Min: | 0.05732 | at alpha= | 20 | deg
Mach: | 0.1 |  |  | Cl=0 at alpha= | -1.6403 | deg
|  |  |  | @ Cl=0.1, Cd= | 0.0040012
|  |  |  | @ Cl=0.4, Cd= | 0.0038319
|  |  |  | @ Cl=0.6, Cd= | 0.0046406
alpha (deg) | Cl | Cd | Cm | Cl/Cd
-20 | -1.4763 | 0.03837 | -0.0637 | -38.4754
-19.5 | -1.4546 | 0.03578 | -0.0633 | -40.654
-19 | -1.4464 | 0.0323 | -0.062 | -44.7802
-18.5 | -1.424 | 0.02998 | -0.0611 | -47.4983
-18 | -1.406 | 0.02749 | -0.0596 | -51.1459
-17.5 | -1.3892 | 0.02505 | -0.0576 | -55.4571
-17 | -1.3703 | 0.0229 | -0.0555 | -59.8384
-16.5 | -1.3433 | 0.02131 | -0.0537 | -63.0361
-16 | -1.3205 | 0.01956 | -0.0514 | -67.5102
-15.5 | -1.3162 | 0.01699 | -0.0468 | -77.4691
-15 | -1.2857 | 0.01582 | -0.0446 | -81.2705
-14.5 | -1.2539 | 0.01478 | -0.0423 | -84.8376
-14 | -1.22 | 0.01388 | -0.0401 | -87.8963
-13.5 | -1.1846 | 0.01311 | -0.0379 | -90.3585
-13 | -1.1492 | 0.01239 | -0.0355 | -92.7522
-12.5 | -1.1145 | 0.01171 | -0.0329 | -95.1751
-12 | -1.0804 | 0.01106 | -0.0299 | -97.6854
-11.5 | -1.0475 | 0.01049 | -0.0264 | -99.857
-11 | -1.0164 | 0.01007 | -0.0222 | -100.9335
-10.5 | -0.9746 | 0.0097 | -0.02 | -100.4742
-10 | -0.9271 | 0.00935 | -0.0189 | -99.1551
-8.5 | -0.7733 | 0.00847 | -0.0174 | -91.2987
-8 | -0.7206 | 0.00815 | -0.0172 | -88.4172
-7.5 | -0.6669 | 0.00787 | -0.0172 | -84.7395
-7 | -0.6118 | 0.00763 | -0.0174 | -80.1835
-6.5 | -0.5558 | 0.00741 | -0.0178 | -75.0067
-6 | -0.4995 | 0.00719 | -0.0182 | -69.4715
-5.5 | -0.443 | 0.00698 | -0.0186 | -63.467
-5 | -0.3855 | 0.00679 | -0.0193 | -56.7747
-4.5 | -0.328 | 0.00659 | -0.02 | -49.7724
-4 | -0.2699 | 0.00643 | -0.0207 | -41.9751
-3.5 | -0.2119 | 0.00627 | -0.0215 | -33.7959
-3 | -0.1542 | 0.00603 | -0.0222 | -25.5721
-2.5 | -0.0972 | 0.00571 | -0.0229 | -17.0228
-2 | -0.0405 | 0.00538 | -0.0235 | -7.5279
-1.5 | 0.0158 | 0.00498 | -0.0241 | 3.1727
-1 | 0.0699 | 0.00427 | -0.0245 | 16.37
-0.5 | 0.1259 | 0.00377 | -0.0252 | 33.3952
0 | 0.1859 | 0.00366 | -0.0264 | 50.7923
0.5 | 0.2469 | 0.0037 | -0.0277 | 66.7297
1 | 0.3077 | 0.00373 | -0.029 | 82.4933
1.5 | 0.3683 | 0.00379 | -0.0303 | 97.1768
2 | 0.4288 | 0.00387 | -0.0316 | 110.801
2.5 | 0.4887 | 0.00399 | -0.0328 | 122.4812
3 | 0.5477 | 0.00414 | -0.0339 | 132.2947
4 | 0.6553 | 0.00517 | -0.0343 | 126.7505
4.5 | 0.7058 | 0.00577 | -0.034 | 122.3224
5 | 0.7535 | 0.00645 | -0.0332 | 116.8217
5.5 | 0.8026 | 0.00698 | -0.0326 | 114.9857
6 | 0.8499 | 0.00748 | -0.0316 | 113.623
6.5 | 0.8942 | 0.00804 | -0.0301 | 111.2189
7 | 0.9337 | 0.00863 | -0.0277 | 108.1924
7.5 | 0.961 | 0.00917 | -0.0229 | 104.7983
8 | 0.9828 | 0.00987 | -0.0174 | 99.5745
8.5 | 1.0136 | 0.01054 | -0.0139 | 96.167
9 | 1.0451 | 0.01131 | -0.0108 | 92.405
9.5 | 1.0767 | 0.01215 | -0.008 | 88.6173
10 | 1.1097 | 0.01302 | -0.0056 | 85.2304
10.5 | 1.1405 | 0.01405 | -0.003 | 81.1744
11 | 1.1722 | 0.01509 | -0.0007 | 77.6806
11.5 | 1.2034 | 0.01622 | 0.0014 | 74.1924
12 | 1.2318 | 0.01754 | 0.0037 | 70.2281
12.5 | 1.2593 | 0.01895 | 0.006 | 66.4538
13 | 1.288 | 0.02037 | 0.0079 | 63.2302
13.5 | 1.3159 | 0.02189 | 0.0097 | 60.1142
14 | 1.3411 | 0.02365 | 0.0116 | 56.7061
14.5 | 1.3656 | 0.02548 | 0.0134 | 53.595
15 | 1.3883 | 0.0275 | 0.0153 | 50.4836
15.5 | 1.4139 | 0.02917 | 0.0169 | 48.471
16 | 1.5105 | 0.03221 | 0.0026 | 46.8954
17 | 1.5535 | 0.03744 | 0.0047 | 41.4931
17.5 | 1.5708 | 0.04047 | 0.0057 | 38.8139
18 | 1.5883 | 0.04359 | 0.0065 | 36.4373
18.5 | 1.6047 | 0.04675 | 0.0073 | 34.3251
19 | 1.6197 | 0.05015 | 0.0079 | 32.2971
19.5 | 1.6344 | 0.05354 | 0.0085 | 30.5267
20 | 1.6444 | 0.05732 | 0.0091 | 28.6881

## 117. Re 12M Mach 0.25 (1)
BIGFOIL.COM POLAR EXPORT
NACA65-319 a=0.0
NACA65-319 a=0.0 |  |  |  | Cl Max: | 1.456 | at alpha= | 13 | deg
JavaFoil+Calcfoil stall+Eppler ext transition |  |  |  | L/D Max: | 104.564 | at alpha= | 5.5 | deg
Re: | 12000000 |  |  | Cd Min: | 0.00473 | at alpha= | -1.5 | deg
Mach: | 0.25 |  |  | Cl=0 at alpha= | -1.5231 | deg
|  |  |  | @ Cl=0.1, Cd= | 0.00474
|  |  |  | @ Cl=0.4, Cd= | 0.0055185
|  |  |  | @ Cl=0.6, Cd= | 0.0060445
alpha (deg) | Cl | Cd | Cm | Cl/Cd
-17.5 | -0.667 | 0.13504 | 0.006 | -4.939
-17 | -0.714 | 0.1298 | 0.005 | -5.503
-16.5 | -0.758 | 0.12135 | 0.005 | -6.247
-16 | -0.797 | 0.11439 | 0.005 | -6.969
-15.5 | -0.832 | 0.10652 | 0.004 | -7.812
-15 | -0.869 | 0.09273 | 0.004 | -9.366
-14.5 | -0.906 | 0.0775 | 0.004 | -11.691
-14 | -0.999 | 0.03777 | 0.004 | -26.459
-13.5 | -1.048 | 0.02447 | 0.003 | -42.812
-13 | -1.068 | 0.01982 | 0.002 | -53.854
-12.5 | -1.072 | 0.01763 | 0.002 | -60.798
-12 | -1.067 | 0.01593 | 0.001 | -66.951
-11.5 | -1.053 | 0.01469 | 0 | -71.737
-11 | -1.03 | 0.01355 | -0.001 | -76.008
-10.5 | -1 | 0.01193 | -0.002 | -83.834
-10 | -0.963 | 0.01134 | -0.003 | -84.917
-9.5 | -0.923 | 0.01081 | -0.004 | -85.379
-9 | -0.879 | 0.01024 | -0.005 | -85.878
-8.5 | -0.832 | 0.00977 | -0.006 | -85.225
-8 | -0.783 | 0.00934 | -0.007 | -83.782
-7.5 | -0.73 | 0.009 | -0.008 | -81.112
-7 | -0.676 | 0.00868 | -0.01 | -77.893
-6.5 | -0.62 | 0.00738 | -0.011 | -83.964
-6 | -0.564 | 0.00826 | -0.012 | -68.247
-5.5 | -0.504 | 0.00795 | -0.013 | -63.342
-5 | -0.442 | 0.00769 | -0.014 | -57.556
-4.5 | -0.38 | 0.00749 | -0.015 | -50.771
-4 | -0.317 | 0.00725 | -0.016 | -43.762
-3.5 | -0.254 | 0.0071 | -0.017 | -35.709
-3 | -0.19 | 0.00687 | -0.018 | -27.648
-2.5 | -0.126 | 0.00475 | -0.019 | -26.499
-2 | -0.062 | 0.00477 | -0.02 | -12.896
-1.5 | 0.003 | 0.00473 | -0.021 | 0.614
-1 | 0.068 | 0.00473 | -0.023 | 14.285
-0.5 | 0.132 | 0.00475 | -0.024 | 27.836
0 | 0.197 | 0.0048 | -0.025 | 41.019
0.5 | 0.261 | 0.00486 | -0.026 | 53.764
1 | 0.326 | 0.00499 | -0.027 | 65.343
1.5 | 0.39 | 0.00548 | -0.028 | 71.256
2 | 0.455 | 0.00573 | -0.029 | 79.47
2.5 | 0.519 | 0.00602 | -0.03 | 86.295
3 | 0.579 | 0.00576 | -0.031 | 100.589
3.5 | 0.641 | 0.0066 | -0.032 | 97.075
4 | 0.702 | 0.007 | -0.033 | 100.345
4.5 | 0.763 | 0.00742 | -0.034 | 102.873
5 | 0.823 | 0.00793 | -0.035 | 103.773
5.5 | 0.882 | 0.00843 | -0.036 | 104.564
6 | 0.939 | 0.00898 | -0.037 | 104.552
6.5 | 0.995 | 0.00982 | -0.038 | 101.323
7 | 1.048 | 0.01118 | -0.039 | 93.733
7.5 | 1.102 | 0.01178 | -0.04 | 93.557
8 | 1.153 | 0.01242 | -0.041 | 92.847
8.5 | 1.201 | 0.01309 | -0.042 | 91.783
9 | 1.247 | 0.01371 | -0.043 | 90.963
9.5 | 1.288 | 0.01446 | -0.044 | 89.073
10 | 1.327 | 0.01526 | -0.045 | 86.92
10.5 | 1.361 | 0.01603 | -0.046 | 84.917
11 | 1.391 | 0.01694 | -0.047 | 82.108
11.5 | 1.415 | 0.01794 | -0.048 | 78.895
12 | 1.434 | 0.01911 | -0.048 | 75.072
12.5 | 1.448 | 0.0203 | -0.049 | 71.35
13 | 1.456 | 0.02165 | -0.05 | 67.256
13.5 | 1.453 | 0.02306 | -0.051 | 63.006
14 | 1.441 | 0.02467 | -0.052 | 58.406
14.5 | 1.421 | 0.02664 | -0.053 | 53.346
15 | 1.394 | 0.02874 | -0.053 | 48.492
15.5 | 1.359 | 0.03085 | -0.054 | 44.049
16 | 1.316 | 0.03362 | -0.055 | 39.138
16.5 | 1.267 | 0.03566 | -0.055 | 35.545
17 | 1.202 | 0.04019 | -0.056 | 29.902
17.5 | 1.13 | 0.04472 | -0.056 | 25.273
18 | 1.047 | 0.05327 | -0.056 | 19.658

## 118. Re 12M Mach 0.25 (2)
BIGFOIL.COM POLAR EXPORT
NACA65-319 a=0.0
NACA65-319 a=0.0 |  |  |  | Cl Max: | 1.5943 | at alpha= | 19.5 | deg
XFOIL ncrit=9 |  |  |  | L/D Max: | 138.584 | at alpha= | 3.5 | deg
Re: | 12000000 |  |  | Cd Min: | 0.07182 | at alpha= | 20 | deg
Mach: | 0.25 |  |  | Cl=0 at alpha= | -1.6549 | deg
|  |  |  | @ Cl=0.1, Cd= | 0.0040117
|  |  |  | @ Cl=0.4, Cd= | 0.00384
|  |  |  | @ Cl=0.6, Cd= | 0.004366
alpha (deg) | Cl | Cd | Cm | Cl/Cd
-20 | -1.409 | 0.05504 | -0.0757 | -25.5996
-19.5 | -1.4089 | 0.04931 | -0.0765 | -28.5723
-19 | -1.4056 | 0.04422 | -0.0765 | -31.7865
-18.5 | -1.3932 | 0.04017 | -0.076 | -34.6826
-18 | -1.3823 | 0.03625 | -0.0749 | -38.1324
-17.5 | -1.3691 | 0.03273 | -0.0734 | -41.8301
-17 | -1.3533 | 0.0296 | -0.0715 | -45.7196
-16 | -1.3075 | 0.02476 | -0.0672 | -52.8069
-15.5 | -1.2831 | 0.02265 | -0.0647 | -56.649
-15 | -1.261 | 0.02055 | -0.0616 | -61.3625
-14.5 | -1.2594 | 0.01758 | -0.0565 | -71.6382
-14 | -1.2268 | 0.01625 | -0.0537 | -75.4954
-13.5 | -1.1918 | 0.01511 | -0.051 | -78.8749
-13 | -1.1552 | 0.0141 | -0.0482 | -81.9291
-12.5 | -1.1188 | 0.01316 | -0.0453 | -85.0152
-12 | -1.0802 | 0.01237 | -0.0425 | -87.3242
-11.5 | -1.0443 | 0.01156 | -0.0392 | -90.3374
-11 | -1.0068 | 0.01088 | -0.0359 | -92.5368
-10.5 | -0.9715 | 0.01027 | -0.0321 | -94.5959
-10 | -0.938 | 0.00977 | -0.0275 | -96.0082
-9.5 | -0.8958 | 0.00942 | -0.0244 | -95.0955
-9 | -0.8456 | 0.00908 | -0.0229 | -93.1278
-8.5 | -0.7928 | 0.00875 | -0.0219 | -90.6057
-8 | -0.7387 | 0.00845 | -0.0211 | -87.4201
-7.5 | -0.6846 | 0.00812 | -0.0204 | -84.3103
-7 | -0.6285 | 0.00782 | -0.0201 | -80.3708
-6.5 | -0.5712 | 0.00757 | -0.0201 | -75.4557
-6 | -0.513 | 0.00735 | -0.0203 | -69.7959
-5.5 | -0.4549 | 0.00712 | -0.0205 | -63.8904
-5 | -0.3958 | 0.00689 | -0.0209 | -57.4456
-4.5 | -0.3362 | 0.0067 | -0.0215 | -50.1791
-4 | -0.2765 | 0.00653 | -0.0221 | -42.343
-3.5 | -0.2165 | 0.00635 | -0.0228 | -34.0945
-3 | -0.1566 | 0.00613 | -0.0235 | -25.5465
-2.5 | -0.098 | 0.00581 | -0.024 | -16.8675
-2 | -0.0401 | 0.00544 | -0.0245 | -7.3713
-1.5 | 0.018 | 0.00502 | -0.0251 | 3.5857
-1 | 0.0724 | 0.00422 | -0.0253 | 17.1564
-0.5 | 0.1307 | 0.00378 | -0.026 | 34.5767
0 | 0.1931 | 0.00368 | -0.0273 | 52.4728
0.5 | 0.2563 | 0.00373 | -0.0287 | 68.7131
1 | 0.3194 | 0.00377 | -0.0301 | 84.7215
1.5 | 0.3821 | 0.00382 | -0.0314 | 100.0262
2 | 0.4448 | 0.00389 | -0.0327 | 114.3445
2.5 | 0.507 | 0.00401 | -0.0339 | 126.4339
3 | 0.5681 | 0.00418 | -0.035 | 135.9091
3.5 | 0.6264 | 0.00452 | -0.0356 | 138.5841
4 | 0.6793 | 0.00517 | -0.0353 | 131.3926
4.5 | 0.73 | 0.00584 | -0.0346 | 125
5.5 | 0.8251 | 0.00715 | -0.0319 | 115.3986
6 | 0.8698 | 0.00774 | -0.03 | 112.3773
7 | 0.9282 | 0.009 | -0.0202 | 103.1333
7.5 | 0.9482 | 0.0099 | -0.0143 | 95.7778
8 | 0.9749 | 0.01086 | -0.0099 | 89.7698
8.5 | 1.0066 | 0.01177 | -0.0066 | 85.5225
9 | 1.0393 | 0.01278 | -0.0036 | 81.3224
9.5 | 1.0721 | 0.01384 | -0.0008 | 77.4639
10 | 1.1043 | 0.01502 | 0.0019 | 73.522
10.5 | 1.1353 | 0.0163 | 0.0045 | 69.6503
11 | 1.1676 | 0.01759 | 0.0069 | 66.3786
11.5 | 1.1972 | 0.01907 | 0.0094 | 62.7792
12 | 1.2248 | 0.02075 | 0.0119 | 59.0265
12.5 | 1.2544 | 0.02239 | 0.014 | 56.025
13 | 1.2837 | 0.02415 | 0.016 | 53.1553
13.5 | 1.3127 | 0.02598 | 0.0179 | 50.5273
14 | 1.3367 | 0.02822 | 0.02 | 47.3671
14.5 | 1.3609 | 0.03051 | 0.0219 | 44.605
15 | 1.3857 | 0.03283 | 0.0236 | 42.2083
15.5 | 1.411 | 0.03519 | 0.025 | 40.0966
16 | 1.5043 | 0.03926 | 0.0114 | 38.3164
17.5 | 1.5587 | 0.04952 | 0.0149 | 31.4762
18 | 1.5726 | 0.05341 | 0.0159 | 29.4439
18.5 | 1.583 | 0.05751 | 0.017 | 27.5256
19 | 1.5915 | 0.06192 | 0.0178 | 25.7025
19.5 | 1.5943 | 0.06672 | 0.0188 | 23.8954
20 | 1.5883 | 0.07182 | 0.0206 | 22.115

## 119. Re 12M Mach 0.50 (1)
BIGFOIL.COM POLAR EXPORT
NACA65-319 a=0.0
NACA65-319 a=0.0 |  |  |  | Cl Max: | 1.28 | at alpha= | 9 | deg
JavaFoil+Calcfoil stall+Eppler ext transition |  |  |  | L/D Max: | 96.358 | at alpha= | 4.5 | deg
Re: | 12000000 |  |  | Cd Min: | 0.00493 | at alpha= | -1.5 | deg
Mach: | 0.5 |  |  | Cl=0 at alpha= | -1.5208 | deg
|  |  |  | @ Cl=0.1, Cd= | 0.0049743
|  |  |  | @ Cl=0.4, Cd= | 0.0056223
|  |  |  | @ Cl=0.6, Cd= | 0.006734
alpha (deg) | Cl | Cd | Cm | Cl/Cd
-20 | -1.056 | 0.15592 | 0.011 | -6.775
-19.5 | -1.029 | 0.14737 | 0.01 | -6.982
-19 | -0.998 | 0.1442 | 0.009 | -6.922
-18.5 | -0.967 | 0.14186 | 0.008 | -6.814
-18 | -0.937 | 0.13839 | 0.008 | -6.773
-17.5 | -0.92 | 0.12081 | 0.008 | -7.612
-17 | -0.889 | 0.11621 | 0.007 | -7.654
-16.5 | -0.856 | 0.11486 | 0.006 | -7.448
-16 | -0.825 | 0.11051 | 0.005 | -7.466
-15.5 | -0.798 | 0.11349 | 0.005 | -7.03
-15 | -0.772 | 0.10313 | 0.004 | -7.488
-14.5 | -0.741 | 0.09944 | 0.003 | -7.456
-14 | -0.727 | 0.08133 | 0.003 | -8.939
-13.5 | -0.791 | 0.02736 | 0.004 | -28.895
-13 | -0.766 | 0.02347 | 0.003 | -32.65
-12.5 | -0.626 | 0.08719 | 0.001 | -7.175
-12 | -0.6 | 0.07712 | 0 | -7.781
-11.5 | -0.577 | 0.06782 | 0 | -8.513
-11 | -0.639 | 0.01909 | -0.001 | -33.484
-10.5 | -0.612 | 0.01652 | -0.003 | -37.021
-10 | -0.482 | 0.07871 | -0.002 | -6.126
-9.5 | -0.454 | 0.06811 | -0.002 | -6.668
-9 | -0.747 | 0.01425 | -0.006 | -52.399
-8.5 | -0.798 | 0.01285 | -0.007 | -62.117
-8 | -0.791 | 0.01183 | -0.008 | -66.833
-7.5 | -0.761 | 0.01107 | -0.009 | -68.732
-7 | -0.719 | 0.01029 | -0.011 | -69.859
-6.5 | -0.667 | 0.00978 | -0.012 | -68.273
-6 | -0.611 | 0.00931 | -0.013 | -65.572
-5.5 | -0.55 | 0.00888 | -0.014 | -61.856
-5 | -0.485 | 0.00856 | -0.015 | -56.74
-4.5 | -0.419 | 0.00822 | -0.017 | -50.949
-4 | -0.351 | 0.00796 | -0.018 | -44.059
-3.5 | -0.281 | 0.00722 | -0.019 | -38.997
-3 | -0.212 | 0.00758 | -0.02 | -27.946
-2.5 | -0.14 | 0.00498 | -0.022 | -28.207
-2 | -0.069 | 0.00495 | -0.023 | -13.877
-1.5 | 0.003 | 0.00493 | -0.024 | 0.659
-1 | 0.075 | 0.00494 | -0.025 | 15.29
-0.5 | 0.148 | 0.00504 | -0.026 | 29.281
0 | 0.22 | 0.00506 | -0.028 | 43.439
0.5 | 0.292 | 0.00514 | -0.029 | 56.882
1 | 0.364 | 0.00536 | -0.03 | 68.031
1.5 | 0.434 | 0.00587 | -0.031 | 73.93
2 | 0.504 | 0.00624 | -0.032 | 80.757
2.5 | 0.574 | 0.00653 | -0.033 | 87.877
3 | 0.639 | 0.00704 | -0.035 | 90.832
3.5 | 0.708 | 0.00756 | -0.036 | 93.603
4 | 0.775 | 0.0081 | -0.037 | 95.727
4.5 | 0.842 | 0.00874 | -0.038 | 96.358
5 | 0.907 | 0.00948 | -0.039 | 95.715
5.5 | 0.97 | 0.01023 | -0.04 | 94.842
6 | 1.031 | 0.0111 | -0.041 | 92.854
6.5 | 1.087 | 0.01327 | -0.042 | 81.927
7 | 1.142 | 0.01425 | -0.043 | 80.128
7.5 | 1.192 | 0.01521 | -0.044 | 78.349
8 | 1.236 | 0.01617 | -0.045 | 76.402
8.5 | 1.266 | 0.01735 | -0.046 | 72.976
9 | 1.28 | 0.0186 | -0.047 | 68.851
9.5 | 1.266 | 0.0201 | -0.048 | 63.008
10 | 1.189 | 0.02238 | -0.049 | 53.115
10.5 | 0.801 | 0.02573 | -0.05 | 31.141
11 | 0.834 | 0.02589 | -0.051 | 32.216
11.5 | 0.862 | 0.02953 | -0.052 | 29.203
12 | 0.888 | 0.03376 | -0.053 | 26.29
12.5 | 0.924 | 0.03211 | -0.054 | 28.779
13 | 0.949 | 0.03694 | -0.054 | 25.7
13.5 | 0.974 | 0.04215 | -0.055 | 23.102
14 | 1.01 | 0.03988 | -0.056 | 25.328

## 120. Re 12M Mach 0.50 (2)
BIGFOIL.COM POLAR EXPORT
NACA65-319 a=0.0
NACA65-319 a=0.0 |  |  |  | Cl Max: | 1.2939 | at alpha= | 14 | deg
XFOIL ncrit=9 |  |  |  | L/D Max: | 158.761 | at alpha= | 3.5 | deg
Re: | 12000000 |  |  | Cd Min: | 0.15992 | at alpha= | 19 | deg
Mach: | 0.5 |  |  | Cl=0 at alpha= | -1.7313 | deg
|  |  |  | @ Cl=0.1, Cd= | 0.0039588
|  |  |  | @ Cl=0.4, Cd= | 0.0039441
|  |  |  | @ Cl=0.6, Cd= | 0.0041836
alpha (deg) | Cl | Cd | Cm | Cl/Cd
-16.5 | -0.6985 | 0.12554 | -0.0491 | -5.564
-16 | -0.7145 | 0.1133 | -0.0576 | -6.3063
-15.5 | -0.7212 | 0.10252 | -0.0646 | -7.0347
-15 | -0.7354 | 0.09007 | -0.0731 | -8.1648
-14.5 | -0.7536 | 0.07765 | -0.082 | -9.7051
-14 | -0.774 | 0.06641 | -0.0893 | -11.6549
-13.5 | -0.8056 | 0.05565 | -0.0949 | -14.4762
-13 | -0.8387 | 0.04623 | -0.0978 | -18.1419
-12.5 | -0.8686 | 0.03822 | -0.098 | -22.7263
-12 | -0.8958 | 0.03135 | -0.0958 | -28.5742
-11.5 | -0.9063 | 0.0262 | -0.0917 | -34.5916
-11 | -0.9005 | 0.02238 | -0.0867 | -40.2368
-10.5 | -0.8922 | 0.01912 | -0.0807 | -46.6632
-10 | -0.8762 | 0.01649 | -0.0744 | -53.1352
-9.5 | -0.8478 | 0.01449 | -0.0687 | -58.5093
-9 | -0.8123 | 0.01294 | -0.0634 | -62.7743
-8.5 | -0.7695 | 0.01178 | -0.0588 | -65.3226
-8 | -0.731 | 0.01061 | -0.0535 | -68.8973
-7.5 | -0.6882 | 0.00974 | -0.0487 | -70.6571
-7 | -0.6485 | 0.00899 | -0.0431 | -72.1357
-6.5 | -0.6118 | 0.00853 | -0.0366 | -71.7233
-6 | -0.5549 | 0.00813 | -0.0338 | -68.2534
-5.5 | -0.4936 | 0.0078 | -0.0319 | -63.2821
-5 | -0.4299 | 0.00752 | -0.0307 | -57.1676
-4.5 | -0.3652 | 0.00723 | -0.0299 | -50.5118
-4 | -0.2983 | 0.00698 | -0.0296 | -42.7364
-3.5 | -0.2313 | 0.00675 | -0.0296 | -34.2667
-3 | -0.1638 | 0.00655 | -0.0298 | -25.0076
-2.5 | -0.0979 | 0.00625 | -0.0299 | -15.664
-2 | -0.0337 | 0.0058 | -0.0298 | -5.8103
-1.5 | 0.029 | 0.00522 | -0.0298 | 5.5556
-1 | 0.0829 | 0.004 | -0.0286 | 20.725
-0.5 | 0.1535 | 0.00383 | -0.0298 | 40.0783
0 | 0.2265 | 0.00384 | -0.0314 | 58.9844
0.5 | 0.2991 | 0.00388 | -0.033 | 77.0876
1 | 0.3725 | 0.00391 | -0.0346 | 95.2685
1.5 | 0.445 | 0.004 | -0.0361 | 111.25
2 | 0.5181 | 0.00406 | -0.0376 | 127.6108
2.5 | 0.5901 | 0.00416 | -0.0389 | 141.851
3 | 0.6613 | 0.00433 | -0.0399 | 152.7252
3.5 | 0.7303 | 0.0046 | -0.0404 | 158.7609
4 | 0.7866 | 0.0053 | -0.0387 | 148.4151
4.5 | 0.8329 | 0.00618 | -0.0353 | 134.7735
5 | 0.8708 | 0.00703 | -0.0303 | 123.8691
5.5 | 0.8742 | 0.00803 | -0.0191 | 108.8667
6 | 0.8847 | 0.00953 | -0.0106 | 92.8332
6.5 | 0.8987 | 0.01137 | -0.0036 | 79.0413
7 | 0.9119 | 0.01349 | 0.0029 | 67.5982
7.5 | 0.9272 | 0.01577 | 0.0086 | 58.7952
8 | 0.9447 | 0.01811 | 0.0138 | 52.1645
8.5 | 0.9761 | 0.02003 | 0.0174 | 48.7319
9 | 1.0088 | 0.02204 | 0.0207 | 45.7713
9.5 | 1.0445 | 0.02401 | 0.0237 | 43.5027
10 | 1.0777 | 0.02625 | 0.0267 | 41.0552
10.5 | 1.1133 | 0.02847 | 0.0295 | 39.1043
11 | 1.1466 | 0.03095 | 0.0323 | 37.0468
11.5 | 1.1763 | 0.03378 | 0.0352 | 34.8224
12 | 1.2081 | 0.03665 | 0.0377 | 32.9632
12.5 | 1.2369 | 0.03984 | 0.0403 | 31.0467
13 | 1.2622 | 0.04346 | 0.0427 | 29.0428
13.5 | 1.2848 | 0.04747 | 0.045 | 27.0655
14 | 1.2939 | 0.05268 | 0.0469 | 24.5615
14.5 | 1.2928 | 0.05902 | 0.0481 | 21.9044
15 | 1.2754 | 0.06719 | 0.0479 | 18.982
15.5 | 1.25 | 0.07666 | 0.0461 | 16.3058
16 | 1.2213 | 0.0872 | 0.0427 | 14.0057
16.5 | 1.1937 | 0.09828 | 0.038 | 12.1459
17 | 1.167 | 0.11018 | 0.0316 | 10.5918
17.5 | 1.1405 | 0.12239 | 0.0247 | 9.3186
18 | 1.1168 | 0.13486 | 0.017 | 8.2812
18.5 | 1.0968 | 0.14722 | 0.0089 | 7.4501
19 | 1.0772 | 0.15992 | 0.0002 | 6.7359

## 121. Re 14M Mach 0.00 (1)
BIGFOIL.COM POLAR EXPORT
NACA65-319 a=0.0
NACA65-319 a=0.0 |  |  |  | Cl Max: | 1.528 | at alpha= | 15 | deg
JavaFoil+Calcfoil stall+Eppler ext transition |  |  |  | L/D Max: | 108.304 | at alpha= | 6 | deg
Re: | 14000000 |  |  | Cd Min: | 0.00464 | at alpha= | -1.5 | deg
Mach: | 0 |  |  | Cl=0 at alpha= | -1.5238 | deg
|  |  |  | @ Cl=0.1, Cd= | 0.00468
|  |  |  | @ Cl=0.4, Cd= | 0.0055159
|  |  |  | @ Cl=0.6, Cd= | 0.0064887
alpha (deg) | Cl | Cd | Cm | Cl/Cd
-19.5 | -0.927 | 0.13279 | 0.009 | -6.977
-19 | -0.941 | 0.13031 | 0.008 | -7.223
-18.5 | -0.962 | 0.1196 | 0.008 | -8.044
-18 | -0.982 | 0.10902 | 0.008 | -9.011
-17.5 | -1.012 | 0.09112 | 0.008 | -11.103
-17 | -1.037 | 0.07718 | 0.008 | -13.44
-16.5 | -1.131 | 0.03343 | 0.008 | -33.844
-16 | -1.138 | 0.03187 | 0.007 | -35.697
-15.5 | -1.154 | 0.0263 | 0.007 | -43.884
-15 | -1.164 | 0.02246 | 0.006 | -51.824
-14.5 | -1.166 | 0.02 | 0.005 | -58.319
-14 | -1.163 | 0.01814 | 0.004 | -64.12
-13.5 | -1.155 | 0.0166 | 0.003 | -69.553
-13 | -1.141 | 0.01539 | 0.002 | -74.13
-12.5 | -1.123 | 0.01437 | 0.002 | -78.152
-12 | -1.1 | 0.01345 | 0.001 | -81.749
-11.5 | -1.073 | 0.01259 | 0 | -85.211
-11 | -1.041 | 0.0112 | -0.001 | -92.87
-10.5 | -1.001 | 0.0107 | -0.002 | -93.548
-10 | -0.959 | 0.01027 | -0.003 | -93.411
-9.5 | -0.915 | 0.00981 | -0.004 | -93.201
-9 | -0.868 | 0.0094 | -0.005 | -92.374
-8.5 | -0.819 | 0.00903 | -0.006 | -90.672
-8 | -0.768 | 0.00868 | -0.007 | -88.509
-7.5 | -0.716 | 0.00783 | -0.008 | -91.408
-7 | -0.663 | 0.00828 | -0.009 | -80.064
-6.5 | -0.606 | 0.00802 | -0.01 | -75.538
-6 | -0.548 | 0.00776 | -0.011 | -70.597
-5.5 | -0.489 | 0.00749 | -0.012 | -65.321
-5 | -0.429 | 0.0073 | -0.013 | -58.772
-4.5 | -0.368 | 0.00715 | -0.014 | -51.527
-4 | -0.307 | 0.00692 | -0.016 | -44.385
-3.5 | -0.246 | 0.00683 | -0.017 | -35.964
-3 | -0.184 | 0.00658 | -0.018 | -27.936
-2.5 | -0.122 | 0.00546 | -0.019 | -22.304
-2 | -0.06 | 0.00466 | -0.02 | -12.798
-1.5 | 0.003 | 0.00464 | -0.021 | 0.606
-1 | 0.065 | 0.00468 | -0.022 | 13.97
-0.5 | 0.128 | 0.00468 | -0.023 | 27.362
0 | 0.191 | 0.00472 | -0.024 | 40.349
0.5 | 0.253 | 0.00491 | -0.025 | 51.521
1 | 0.316 | 0.00527 | -0.026 | 59.869
1.5 | 0.378 | 0.00546 | -0.027 | 69.281
2 | 0.441 | 0.00562 | -0.028 | 78.436
2.5 | 0.503 | 0.00592 | -0.029 | 84.987
3 | 0.563 | 0.00625 | -0.03 | 90.035
3.5 | 0.625 | 0.00665 | -0.031 | 93.953
4 | 0.683 | 0.0068 | -0.032 | 100.366
4.5 | 0.742 | 0.00717 | -0.033 | 103.482
5 | 0.801 | 0.00757 | -0.034 | 105.682
5.5 | 0.858 | 0.008 | -0.035 | 107.233
6 | 0.914 | 0.00844 | -0.036 | 108.304
6.5 | 0.969 | 0.00914 | -0.037 | 106.047
7 | 1.022 | 0.01028 | -0.038 | 99.483
7.5 | 1.075 | 0.01078 | -0.039 | 99.739
8 | 1.127 | 0.01133 | -0.04 | 99.44
8.5 | 1.176 | 0.01185 | -0.041 | 99.25
9 | 1.223 | 0.01242 | -0.042 | 98.404
9.5 | 1.267 | 0.01302 | -0.043 | 97.342
10 | 1.309 | 0.01367 | -0.044 | 95.771
10.5 | 1.348 | 0.0143 | -0.045 | 94.291
11 | 1.384 | 0.01501 | -0.045 | 92.232
11.5 | 1.417 | 0.01574 | -0.046 | 90.017
12 | 1.446 | 0.01668 | -0.047 | 86.7
12.5 | 1.472 | 0.01761 | -0.048 | 83.617
13 | 1.495 | 0.01861 | -0.049 | 80.325
13.5 | 1.51 | 0.0197 | -0.05 | 76.64
14 | 1.52 | 0.0209 | -0.051 | 72.739
14.5 | 1.527 | 0.02204 | -0.051 | 69.281
15 | 1.528 | 0.02366 | -0.052 | 64.59
15.5 | 1.526 | 0.02506 | -0.053 | 60.891
16 | 1.519 | 0.02673 | -0.054 | 56.838
16.5 | 1.509 | 0.02842 | -0.054 | 53.079
17 | 1.49 | 0.0305 | -0.055 | 48.851
17.5 | 1.468 | 0.03229 | -0.056 | 45.464
18 | 1.443 | 0.0344 | -0.056 | 41.941
18.5 | 1.414 | 0.03712 | -0.057 | 38.087
19 | 1.383 | 0.03953 | -0.058 | 34.985
19.5 | 1.349 | 0.04287 | -0.058 | 31.466
20 | 1.313 | 0.04632 | -0.059 | 28.346

## 122. Re 14M Mach 0.00 (2)
BIGFOIL.COM POLAR EXPORT
NACA65-319 a=0.0
NACA65-319 a=0.0 |  |  |  | Cl Max: | 1.6721 | at alpha= | 20 | deg
XFOIL ncrit=9 |  |  |  | L/D Max: | 130.288 | at alpha= | 3 | deg
Re: | 14000000 |  |  | Cd Min: | 0.0534 | at alpha= | 20 | deg
Mach: | 0 |  |  | Cl=0 at alpha= | -1.646 | deg
|  |  |  | @ Cl=0.1, Cd= | 0.0041687
|  |  |  | @ Cl=0.4, Cd= | 0.003777
|  |  |  | @ Cl=0.6, Cd= | 0.0047699
alpha (deg) | Cl | Cd | Cm | Cl/Cd
-20 | -1.4963 | 0.03501 | -0.0605 | -42.7392
-19.5 | -1.4743 | 0.03266 | -0.0599 | -45.1408
-19 | -1.4623 | 0.02968 | -0.0585 | -49.2689
-18.5 | -1.4384 | 0.02767 | -0.0575 | -51.9841
-18 | -1.42 | 0.02539 | -0.0559 | -55.9275
-17.5 | -1.4022 | 0.02321 | -0.0538 | -60.4136
-17 | -1.382 | 0.02127 | -0.0517 | -64.9741
-16.5 | -1.3549 | 0.01981 | -0.0499 | -68.3948
-16 | -1.327 | 0.01846 | -0.048 | -71.8852
-15.5 | -1.3252 | 0.01588 | -0.043 | -83.4509
-15 | -1.2944 | 0.01485 | -0.0408 | -87.165
-14.5 | -1.2649 | 0.0138 | -0.0382 | -91.6594
-14 | -1.2315 | 0.013 | -0.0359 | -94.7308
-13.5 | -1.1965 | 0.01229 | -0.0337 | -97.3556
-13 | -1.1612 | 0.01167 | -0.0313 | -99.503
-12.5 | -1.1265 | 0.01107 | -0.0286 | -101.7615
-12 | -1.0921 | 0.01056 | -0.0256 | -103.4186
-11.5 | -1.0623 | 0.01008 | -0.0214 | -105.3869
-11 | -1.0231 | 0.00974 | -0.0188 | -105.0411
-10.5 | -0.9776 | 0.00936 | -0.0175 | -104.4444
-10 | -0.9291 | 0.00901 | -0.0167 | -103.1188
-9.5 | -0.8786 | 0.00872 | -0.0163 | -100.7569
-9 | -0.8267 | 0.00844 | -0.0161 | -97.9502
-8.5 | -0.7736 | 0.00818 | -0.016 | -94.5721
-8 | -0.7202 | 0.00792 | -0.0161 | -90.9343
-7.5 | -0.6664 | 0.00764 | -0.0162 | -87.2251
-7 | -0.6114 | 0.0074 | -0.0165 | -82.6216
-6.5 | -0.5555 | 0.00719 | -0.0169 | -77.2601
-6 | -0.4991 | 0.007 | -0.0175 | -71.3
-5.5 | -0.4426 | 0.00679 | -0.018 | -65.1841
-5 | -0.3854 | 0.0066 | -0.0187 | -58.3939
-4.5 | -0.3279 | 0.00642 | -0.0195 | -51.0748
-4 | -0.2701 | 0.00627 | -0.0203 | -43.0781
-3.5 | -0.2121 | 0.0061 | -0.0211 | -34.7705
-3 | -0.1541 | 0.0059 | -0.022 | -26.1186
-2.5 | -0.0972 | 0.00563 | -0.0227 | -17.2647
-2 | -0.0405 | 0.00533 | -0.0233 | -7.5985
-1.5 | 0.0167 | 0.00501 | -0.0241 | 3.3333
-1 | 0.0726 | 0.00458 | -0.0248 | 15.8515
-0.5 | 0.1259 | 0.00378 | -0.0251 | 33.3069
0 | 0.185 | 0.00362 | -0.0263 | 51.105
0.5 | 0.2452 | 0.00362 | -0.0275 | 67.7348
1 | 0.3058 | 0.00366 | -0.0289 | 83.5519
1.5 | 0.3659 | 0.00372 | -0.0302 | 98.3602
2 | 0.4257 | 0.00382 | -0.0314 | 111.4398
2.5 | 0.4848 | 0.00398 | -0.0325 | 121.809
3 | 0.5433 | 0.00417 | -0.0336 | 130.2878
3.5 | 0.5962 | 0.00473 | -0.0337 | 126.0465
4 | 0.6486 | 0.00528 | -0.0338 | 122.8409
4.5 | 0.6992 | 0.00587 | -0.0336 | 119.1141
5 | 0.7479 | 0.00647 | -0.033 | 115.5951
5.5 | 0.7982 | 0.00692 | -0.0326 | 115.3468
6 | 0.8463 | 0.00741 | -0.0319 | 114.2105
6.5 | 0.8918 | 0.00791 | -0.0307 | 112.7434
7 | 0.9341 | 0.00845 | -0.0289 | 110.5444
7.5 | 0.9721 | 0.00899 | -0.0263 | 108.1313
8 | 0.9941 | 0.00948 | -0.0206 | 104.8629
8.5 | 1.0238 | 0.01008 | -0.0168 | 101.5675
9 | 1.0558 | 0.01074 | -0.0137 | 98.3054
9.5 | 1.0885 | 0.01146 | -0.0109 | 94.9825
10 | 1.1208 | 0.01228 | -0.0083 | 91.2704
10.5 | 1.1519 | 0.0132 | -0.0058 | 87.2652
11 | 1.1848 | 0.01413 | -0.0036 | 83.85
11.5 | 1.2155 | 0.01519 | -0.0014 | 80.0197
12 | 1.2439 | 0.01641 | 0.001 | 75.8013
12.5 | 1.2731 | 0.01767 | 0.0031 | 72.0487
13 | 1.302 | 0.01898 | 0.005 | 68.5985
13.5 | 1.3301 | 0.02039 | 0.0069 | 65.233
14 | 1.3542 | 0.0221 | 0.0089 | 61.276
14.5 | 1.3792 | 0.02382 | 0.0107 | 57.9009
15 | 1.4037 | 0.02563 | 0.0124 | 54.7679
15.5 | 1.43 | 0.02733 | 0.0139 | 52.3235
16 | 1.4689 | 0.02935 | 0.0121 | 50.0477
16.5 | 1.5589 | 0.03254 | -0.0015 | 47.9072
17 | 1.5523 | 0.03474 | 0.0055 | 44.6834
17.5 | 1.5914 | 0.03762 | 0.0025 | 42.302
18 | 1.6107 | 0.04047 | 0.0032 | 39.7999
18.5 | 1.6282 | 0.04347 | 0.0039 | 37.4557
19 | 1.6444 | 0.04662 | 0.0046 | 35.2724
19.5 | 1.6608 | 0.04976 | 0.0051 | 33.3762
20 | 1.6721 | 0.0534 | 0.0057 | 31.3127

## 123. Re 14M Mach 0.10 (1)
BIGFOIL.COM POLAR EXPORT
NACA65-319 a=0.0
NACA65-319 a=0.0 |  |  |  | Cl Max: | 1.516 | at alpha= | 14.5 | deg
JavaFoil+Calcfoil stall+Eppler ext transition |  |  |  | L/D Max: | 108.17 | at alpha= | 6 | deg
Re: | 14000000 |  |  | Cd Min: | 0.00466 | at alpha= | -2 | deg
Mach: | 0.1 |  |  | Cl=0 at alpha= | -1.5238 | deg
|  |  |  | @ Cl=0.1, Cd= | 0.0047016
|  |  |  | @ Cl=0.4, Cd= | 0.0055398
|  |  |  | @ Cl=0.6, Cd= | 0.0061073
alpha (deg) | Cl | Cd | Cm | Cl/Cd
-19 | -0.895 | 0.13662 | 0.008 | -6.548
-18.5 | -0.917 | 0.12661 | 0.008 | -7.245
-18 | -0.939 | 0.11778 | 0.007 | -7.971
-17.5 | -0.96 | 0.10847 | 0.007 | -8.846
-17 | -0.977 | 0.10056 | 0.007 | -9.715
-16.5 | -1.094 | 0.03768 | 0.008 | -29.041
-16 | -1.116 | 0.03156 | 0.007 | -35.376
-15.5 | -1.125 | 0.02963 | 0.007 | -37.948
-15 | -1.142 | 0.02418 | 0.006 | -47.227
-14.5 | -1.149 | 0.02109 | 0.005 | -54.495
-14 | -1.15 | 0.01888 | 0.004 | -60.898
-13.5 | -1.145 | 0.01707 | 0.003 | -67.071
-13 | -1.134 | 0.01579 | 0.002 | -71.844
-12.5 | -1.118 | 0.01465 | 0.002 | -76.333
-12 | -1.097 | 0.01371 | 0.001 | -80.023
-11.5 | -1.071 | 0.01286 | 0 | -83.269
-11 | -1.041 | 0.01133 | -0.001 | -91.842
-10.5 | -1.002 | 0.0108 | -0.002 | -92.78
-10 | -0.96 | 0.01035 | -0.003 | -92.784
-9.5 | -0.917 | 0.00991 | -0.004 | -92.515
-9 | -0.87 | 0.00946 | -0.005 | -92.011
-8.5 | -0.821 | 0.00911 | -0.006 | -90.141
-8 | -0.771 | 0.00875 | -0.007 | -88.071
-7.5 | -0.718 | 0.00744 | -0.008 | -96.559
-7 | -0.666 | 0.00831 | -0.009 | -80.11
-6.5 | -0.609 | 0.00802 | -0.01 | -75.94
-6 | -0.55 | 0.00783 | -0.011 | -70.318
-5.5 | -0.491 | 0.00754 | -0.012 | -65.193
-5 | -0.431 | 0.00738 | -0.013 | -58.457
-4.5 | -0.37 | 0.00715 | -0.015 | -51.816
-4 | -0.309 | 0.00699 | -0.016 | -44.162
-3.5 | -0.247 | 0.0068 | -0.017 | -36.318
-3 | -0.185 | 0.00665 | -0.018 | -27.788
-2.5 | -0.122 | 0.00551 | -0.019 | -22.21
-2 | -0.06 | 0.00466 | -0.02 | -12.853
-1.5 | 0.003 | 0.00468 | -0.021 | 0.604
-1 | 0.066 | 0.00468 | -0.022 | 14.023
-0.5 | 0.129 | 0.00472 | -0.023 | 27.249
0 | 0.191 | 0.00474 | -0.024 | 40.423
0.5 | 0.254 | 0.00491 | -0.025 | 51.779
1 | 0.317 | 0.00531 | -0.026 | 59.748
1.5 | 0.38 | 0.00547 | -0.027 | 69.494
2 | 0.443 | 0.00569 | -0.028 | 77.786
2.5 | 0.505 | 0.00597 | -0.029 | 84.714
3 | 0.566 | 0.0063 | -0.031 | 89.766
3.5 | 0.626 | 0.00596 | -0.031 | 104.944
4 | 0.686 | 0.00682 | -0.032 | 100.542
4.5 | 0.745 | 0.0072 | -0.033 | 103.492
5 | 0.804 | 0.00762 | -0.034 | 105.585
5.5 | 0.862 | 0.00804 | -0.035 | 107.156
6 | 0.918 | 0.00849 | -0.036 | 108.17
6.5 | 0.973 | 0.00923 | -0.037 | 105.49
7 | 1.026 | 0.01037 | -0.038 | 98.989
7.5 | 1.079 | 0.01094 | -0.039 | 98.657
8 | 1.131 | 0.01145 | -0.04 | 98.752
8.5 | 1.18 | 0.01199 | -0.041 | 98.429
9 | 1.227 | 0.01257 | -0.042 | 97.569
9.5 | 1.271 | 0.01318 | -0.043 | 96.424
10 | 1.312 | 0.01382 | -0.044 | 94.932
10.5 | 1.351 | 0.01447 | -0.045 | 93.356
11 | 1.386 | 0.0152 | -0.046 | 91.17
11.5 | 1.418 | 0.01598 | -0.047 | 88.735
12 | 1.446 | 0.01691 | -0.047 | 85.516
12.5 | 1.471 | 0.01789 | -0.048 | 82.208
13 | 1.491 | 0.01892 | -0.049 | 78.812
13.5 | 1.505 | 0.02006 | -0.05 | 75.017
14 | 1.512 | 0.02147 | -0.051 | 70.442
14.5 | 1.516 | 0.02257 | -0.052 | 67.169
15 | 1.515 | 0.02419 | -0.052 | 62.604
15.5 | 1.508 | 0.02582 | -0.053 | 58.418
16 | 1.498 | 0.0274 | -0.054 | 54.692
16.5 | 1.484 | 0.0292 | -0.055 | 50.823
17 | 1.46 | 0.03137 | -0.055 | 46.544
17.5 | 1.435 | 0.03296 | -0.056 | 43.518
18 | 1.403 | 0.03552 | -0.057 | 39.507
18.5 | 1.369 | 0.03844 | -0.057 | 35.615
19 | 1.333 | 0.04104 | -0.058 | 32.488
19.5 | 1.293 | 0.04513 | -0.058 | 28.65

## 124. Re 14M Mach 0.10 (2)
BIGFOIL.COM POLAR EXPORT
NACA65-319 a=0.0
NACA65-319 a=0.0 |  |  |  | Cl Max: | 1.6632 | at alpha= | 20 | deg
XFOIL ncrit=9 |  |  |  | L/D Max: | 131.175 | at alpha= | 3 | deg
Re: | 14000000 |  |  | Cd Min: | 0.05613 | at alpha= | 20 | deg
Mach: | 0.1 |  |  | Cl=0 at alpha= | -1.6487 | deg
|  |  |  | @ Cl=0.1, Cd= | 0.004175
|  |  |  | @ Cl=0.4, Cd= | 0.0037724
|  |  |  | @ Cl=0.6, Cd= | 0.0047389
alpha (deg) | Cl | Cd | Cm | Cl/Cd
-20 | -1.4883 | 0.03736 | -0.0635 | -39.8367
-19.5 | -1.4681 | 0.03468 | -0.063 | -42.3328
-19 | -1.4566 | 0.03149 | -0.0617 | -46.256
-18.5 | -1.4336 | 0.02926 | -0.0607 | -48.9952
-18 | -1.4162 | 0.02677 | -0.0591 | -52.9025
-17.5 | -1.3977 | 0.02449 | -0.0572 | -57.0723
-17 | -1.3771 | 0.02245 | -0.0551 | -61.3408
-16.5 | -1.3483 | 0.02098 | -0.0534 | -64.266
-16 | -1.3214 | 0.01949 | -0.0514 | -67.7989
-15.5 | -1.3263 | 0.01646 | -0.0459 | -80.5772
-15 | -1.2946 | 0.01539 | -0.0437 | -84.1196
-14.5 | -1.2666 | 0.0142 | -0.0409 | -89.1972
-14 | -1.2329 | 0.01335 | -0.0385 | -92.3521
-13.5 | -1.1976 | 0.01259 | -0.0362 | -95.1231
-13 | -1.1624 | 0.01191 | -0.0337 | -97.5987
-12.5 | -1.127 | 0.01127 | -0.031 | -100
-12 | -1.0912 | 0.01074 | -0.0282 | -101.6015
-11.5 | -1.0593 | 0.0102 | -0.0244 | -103.8529
-11 | -1.0263 | 0.00984 | -0.0205 | -104.2988
-10.5 | -0.9814 | 0.00945 | -0.0189 | -103.8519
-10 | -0.9333 | 0.00909 | -0.0178 | -102.6733
-9.5 | -0.8829 | 0.00878 | -0.0172 | -100.5581
-9 | -0.8309 | 0.0085 | -0.0169 | -97.7529
-8.5 | -0.7777 | 0.00822 | -0.0167 | -94.6107
-8 | -0.7239 | 0.00797 | -0.0167 | -90.8281
-7.5 | -0.6699 | 0.00768 | -0.0167 | -87.2266
-7 | -0.6146 | 0.00743 | -0.0169 | -82.7187
-6.5 | -0.5584 | 0.00722 | -0.0173 | -77.3407
-6 | -0.5017 | 0.00703 | -0.0178 | -71.3656
-5.5 | -0.4449 | 0.00681 | -0.0183 | -65.3304
-5 | -0.3873 | 0.00661 | -0.019 | -58.593
-4.5 | -0.3294 | 0.00644 | -0.0197 | -51.1491
-4 | -0.2714 | 0.00629 | -0.0205 | -43.1479
-3.5 | -0.213 | 0.00612 | -0.0213 | -34.8039
-3 | -0.1547 | 0.00591 | -0.0222 | -26.176
-2.5 | -0.0973 | 0.00565 | -0.0229 | -17.2212
-2 | -0.0404 | 0.00535 | -0.0235 | -7.5514
-1.5 | 0.0171 | 0.00501 | -0.0243 | 3.4132
-1 | 0.0732 | 0.00457 | -0.0249 | 16.0175
-0.5 | 0.1268 | 0.00378 | -0.0253 | 33.545
0 | 0.1863 | 0.00362 | -0.0264 | 51.4641
0.5 | 0.2469 | 0.00362 | -0.0277 | 68.2044
1 | 0.3079 | 0.00367 | -0.0291 | 83.8965
1.5 | 0.3685 | 0.00372 | -0.0304 | 99.0591
2 | 0.4286 | 0.00382 | -0.0316 | 112.199
2.5 | 0.4881 | 0.00398 | -0.0327 | 122.6382
3 | 0.547 | 0.00417 | -0.0338 | 131.1751
3.5 | 0.6001 | 0.00474 | -0.0339 | 126.6034
4 | 0.6527 | 0.00529 | -0.0339 | 123.3837
4.5 | 0.7035 | 0.00589 | -0.0337 | 119.4397
5 | 0.7522 | 0.00649 | -0.033 | 115.9014
5.5 | 0.8024 | 0.00695 | -0.0326 | 115.4532
6 | 0.8503 | 0.00745 | -0.0317 | 114.1342
6.5 | 0.8955 | 0.00796 | -0.0303 | 112.5
7 | 0.9365 | 0.00853 | -0.0282 | 109.789
7.5 | 0.9688 | 0.00902 | -0.0244 | 107.4058
8 | 0.9913 | 0.00962 | -0.0188 | 103.0457
8.5 | 1.0222 | 0.01025 | -0.0152 | 99.7268
9 | 1.0545 | 0.01096 | -0.0122 | 96.2135
9.5 | 1.0874 | 0.01172 | -0.0094 | 92.7816
10 | 1.1202 | 0.01257 | -0.0069 | 89.1169
10.5 | 1.1517 | 0.01353 | -0.0043 | 85.122
11 | 1.1843 | 0.01453 | -0.0021 | 81.5072
11.5 | 1.2143 | 0.01566 | 0.0003 | 77.5415
12 | 1.2424 | 0.01696 | 0.0027 | 73.2547
12.5 | 1.272 | 0.01825 | 0.0047 | 69.6986
13 | 1.3011 | 0.01961 | 0.0067 | 66.3488
13.5 | 1.3301 | 0.02104 | 0.0085 | 63.2177
14 | 1.3542 | 0.02282 | 0.0106 | 59.3427
14.5 | 1.3794 | 0.0246 | 0.0124 | 56.0732
15 | 1.404 | 0.02649 | 0.0141 | 53.0011
15.5 | 1.4281 | 0.02843 | 0.0157 | 50.2321
16 | 1.4696 | 0.03053 | 0.0134 | 48.1363
16.5 | 1.5592 | 0.03387 | 0.0001 | 46.0348
17.5 | 1.5893 | 0.03929 | 0.0043 | 40.4505
18 | 1.6088 | 0.04221 | 0.005 | 38.1142
18.5 | 1.6276 | 0.04511 | 0.0058 | 36.0807
19 | 1.6432 | 0.04843 | 0.0065 | 33.9294
19.5 | 1.6556 | 0.05208 | 0.0071 | 31.7896
20 | 1.6632 | 0.05613 | 0.0078 | 29.6312

## 125. Re 14M Mach 0.25 (1)
BIGFOIL.COM POLAR EXPORT
NACA65-319 a=0.0
NACA65-319 a=0.0 |  |  |  | Cl Max: | 1.458 | at alpha= | 13 | deg
JavaFoil+Calcfoil stall+Eppler ext transition |  |  |  | L/D Max: | 105.58 | at alpha= | 6 | deg
Re: | 14000000 |  |  | Cd Min: | 0.00469 | at alpha= | -1.5 | deg
Mach: | 0.25 |  |  | Cl=0 at alpha= | -1.5231 | deg
|  |  |  | @ Cl=0.1, Cd= | 0.00475
|  |  |  | @ Cl=0.4, Cd= | 0.0055885
|  |  |  | @ Cl=0.6, Cd= | 0.0061177
alpha (deg) | Cl | Cd | Cm | Cl/Cd
-17.5 | -0.667 | 0.13534 | 0.006 | -4.928
-17 | -0.715 | 0.12772 | 0.005 | -5.595
-16.5 | -0.759 | 0.12001 | 0.005 | -6.321
-16 | -0.798 | 0.11322 | 0.005 | -7.048
-15.5 | -0.833 | 0.10541 | 0.004 | -7.901
-15 | -0.869 | 0.09187 | 0.004 | -9.461
-14.5 | -0.922 | 0.06729 | 0.004 | -13.709
-14 | -1.011 | 0.03315 | 0.004 | -30.509
-13.5 | -1.051 | 0.02324 | 0.003 | -45.248
-13 | -1.069 | 0.01925 | 0.002 | -55.526
-12.5 | -1.073 | 0.01705 | 0.002 | -62.952
-12 | -1.068 | 0.01546 | 0.001 | -69.082
-11.5 | -1.055 | 0.01424 | 0 | -74.091
-11 | -1.031 | 0.01322 | -0.001 | -77.963
-10.5 | -1.001 | 0.01161 | -0.002 | -86.192
-10 | -0.964 | 0.01106 | -0.003 | -87.161
-9.5 | -0.924 | 0.01052 | -0.004 | -87.817
-9 | -0.88 | 0.00998 | -0.005 | -88.142
-8.5 | -0.833 | 0.00952 | -0.006 | -87.5
-8 | -0.783 | 0.00909 | -0.007 | -86.207
-7.5 | -0.731 | 0.00878 | -0.008 | -83.274
-7 | -0.677 | 0.00845 | -0.01 | -80.115
-6.5 | -0.621 | 0.00766 | -0.011 | -81.103
-6 | -0.564 | 0.0081 | -0.012 | -69.67
-5.5 | -0.504 | 0.00781 | -0.013 | -64.499
-5 | -0.442 | 0.00752 | -0.014 | -58.812
-4.5 | -0.38 | 0.00726 | -0.015 | -52.359
-4 | -0.317 | 0.00714 | -0.016 | -44.393
-3.5 | -0.254 | 0.00698 | -0.017 | -36.352
-3 | -0.19 | 0.00675 | -0.018 | -28.121
-2.5 | -0.126 | 0.00559 | -0.019 | -22.491
-2 | -0.062 | 0.00472 | -0.02 | -13.048
-1.5 | 0.003 | 0.00469 | -0.021 | 0.62
-1 | 0.068 | 0.00473 | -0.023 | 14.279
-0.5 | 0.132 | 0.00477 | -0.024 | 27.706
0 | 0.197 | 0.00478 | -0.025 | 41.126
0.5 | 0.261 | 0.00496 | -0.026 | 52.705
1 | 0.326 | 0.00538 | -0.027 | 60.561
1.5 | 0.39 | 0.00555 | -0.028 | 70.401
2 | 0.455 | 0.0058 | -0.029 | 78.498
2.5 | 0.519 | 0.0061 | -0.03 | 85.094
3 | 0.579 | 0.00584 | -0.031 | 99.222
3.5 | 0.641 | 0.00666 | -0.032 | 96.195
4 | 0.702 | 0.00703 | -0.033 | 99.916
4.5 | 0.764 | 0.00745 | -0.034 | 102.487
5 | 0.824 | 0.00792 | -0.035 | 103.978
5.5 | 0.882 | 0.00837 | -0.036 | 105.365
6 | 0.94 | 0.0089 | -0.037 | 105.58
6.5 | 0.996 | 0.00968 | -0.038 | 102.826
7 | 1.049 | 0.01091 | -0.039 | 96.18
7.5 | 1.103 | 0.01152 | -0.04 | 95.745
8 | 1.155 | 0.0121 | -0.041 | 95.419
8.5 | 1.203 | 0.01272 | -0.042 | 94.587
9 | 1.248 | 0.01334 | -0.043 | 93.56
9.5 | 1.29 | 0.01407 | -0.044 | 91.708
10 | 1.328 | 0.01482 | -0.045 | 89.652
10.5 | 1.363 | 0.01556 | -0.046 | 87.591
11 | 1.392 | 0.01643 | -0.047 | 84.739
11.5 | 1.417 | 0.01746 | -0.048 | 81.156
12 | 1.436 | 0.01855 | -0.049 | 77.407
12.5 | 1.45 | 0.01979 | -0.049 | 73.259
13 | 1.458 | 0.02113 | -0.05 | 68.983
13.5 | 1.454 | 0.02237 | -0.051 | 65.028
14 | 1.443 | 0.02393 | -0.052 | 60.288
14.5 | 1.423 | 0.02601 | -0.053 | 54.688
15 | 1.396 | 0.02785 | -0.053 | 50.114
15.5 | 1.36 | 0.03019 | -0.054 | 45.05
16 | 1.318 | 0.03251 | -0.055 | 40.528
16.5 | 1.269 | 0.03451 | -0.056 | 36.785
17 | 1.203 | 0.0393 | -0.056 | 30.608
17.5 | 1.13 | 0.04422 | -0.056 | 25.558
18 | 1.05 | 0.05104 | -0.057 | 20.569

## 126. Re 14M Mach 0.25 (2)
BIGFOIL.COM POLAR EXPORT
NACA65-319 a=0.0
NACA65-319 a=0.0 |  |  |  | Cl Max: | 1.6243 | at alpha= | 20 | deg
XFOIL ncrit=9 |  |  |  | L/D Max: | 135.418 | at alpha= | 3 | deg
Re: | 14000000 |  |  | Cd Min: | 0.06985 | at alpha= | 20 | deg
Mach: | 0.25 |  |  | Cl=0 at alpha= | -1.6532 | deg
|  |  |  | @ Cl=0.1, Cd= | 0.004059
|  |  |  | @ Cl=0.4, Cd= | 0.0037754
|  |  |  | @ Cl=0.6, Cd= | 0.004496
alpha (deg) | Cl | Cd | Cm | Cl/Cd
-20 | -1.4358 | 0.0525 | -0.0764 | -27.3486
-19.5 | -1.4311 | 0.04733 | -0.0768 | -30.2366
-19 | -1.424 | 0.04267 | -0.0766 | -33.3724
-18.5 | -1.4103 | 0.0388 | -0.0759 | -36.3479
-18 | -1.3961 | 0.03517 | -0.0748 | -39.6958
-17.5 | -1.3818 | 0.03179 | -0.0732 | -43.4665
-17 | -1.364 | 0.02886 | -0.0712 | -47.2626
-16.5 | -1.3363 | 0.02669 | -0.0694 | -50.0674
-16 | -1.3175 | 0.02413 | -0.0668 | -54.6001
-15.5 | -1.2941 | 0.022 | -0.0641 | -58.8227
-15 | -1.2667 | 0.0202 | -0.0614 | -62.7079
-14.5 | -1.2715 | 0.01697 | -0.0556 | -74.9263
-14 | -1.2373 | 0.01574 | -0.0528 | -78.6086
-13.5 | -1.206 | 0.01447 | -0.0496 | -83.3449
-13 | -1.1691 | 0.01352 | -0.0467 | -86.4719
-12.5 | -1.1319 | 0.01263 | -0.0438 | -89.62
-12 | -1.0939 | 0.01187 | -0.0408 | -92.1567
-11.5 | -1.0546 | 0.0112 | -0.0378 | -94.1607
-11 | -1.0178 | 0.01056 | -0.0343 | -96.3826
-10.5 | -0.9837 | 0.00995 | -0.0301 | -98.8643
-10 | -0.9513 | 0.00954 | -0.0252 | -99.717
-9.5 | -0.9035 | 0.00916 | -0.0232 | -98.6354
-9 | -0.8521 | 0.00881 | -0.0218 | -96.7196
-8.5 | -0.7987 | 0.0085 | -0.0209 | -93.9647
-7.5 | -0.6882 | 0.00791 | -0.0198 | -87.0038
-7 | -0.6318 | 0.00762 | -0.0196 | -82.9134
-6.5 | -0.5744 | 0.00738 | -0.0196 | -77.832
-6 | -0.5159 | 0.00716 | -0.0198 | -72.0531
-5.5 | -0.4569 | 0.00694 | -0.0201 | -65.8357
-5 | -0.3979 | 0.00672 | -0.0206 | -59.2113
-4.5 | -0.338 | 0.00655 | -0.0212 | -51.6031
-4 | -0.2782 | 0.00637 | -0.0218 | -43.6735
-3.5 | -0.2177 | 0.00619 | -0.0226 | -35.1696
-3 | -0.1573 | 0.006 | -0.0234 | -26.2167
-2.5 | -0.0983 | 0.00573 | -0.024 | -17.1553
-2 | -0.0396 | 0.00542 | -0.0246 | -7.3063
-0.5 | 0.1317 | 0.00375 | -0.0261 | 35.12
0 | 0.1935 | 0.00363 | -0.0273 | 53.3058
0.5 | 0.2563 | 0.00364 | -0.0287 | 70.4121
1 | 0.3196 | 0.00369 | -0.0301 | 86.6125
1.5 | 0.3824 | 0.00375 | -0.0315 | 101.9733
2 | 0.4447 | 0.00384 | -0.0327 | 115.8073
2.5 | 0.5065 | 0.00398 | -0.0339 | 127.2613
3 | 0.5674 | 0.00419 | -0.0349 | 135.4177
3.5 | 0.6228 | 0.00471 | -0.0351 | 132.2293
4 | 0.6764 | 0.00529 | -0.0349 | 127.8639
4.5 | 0.7279 | 0.00591 | -0.0343 | 123.1641
5 | 0.7757 | 0.0066 | -0.033 | 117.5303
5.5 | 0.8248 | 0.00712 | -0.0319 | 115.8427
6 | 0.8704 | 0.00769 | -0.0301 | 113.186
7 | 0.9324 | 0.00888 | -0.0209 | 105
7.5 | 0.9537 | 0.00972 | -0.0151 | 98.1173
8 | 0.9824 | 0.01057 | -0.0109 | 92.9423
8.5 | 1.0159 | 0.01142 | -0.0078 | 88.958
9 | 1.0482 | 0.01238 | -0.0047 | 84.6688
9.5 | 1.0829 | 0.01335 | -0.002 | 81.1161
10 | 1.1149 | 0.01449 | 0.0008 | 76.9427
10.5 | 1.1483 | 0.01565 | 0.0032 | 73.3738
11 | 1.1806 | 0.01692 | 0.0057 | 69.7754
11.5 | 1.2095 | 0.01839 | 0.0083 | 65.7694
12 | 1.2392 | 0.01991 | 0.0107 | 62.2401
12.5 | 1.2693 | 0.02151 | 0.0129 | 59.0098
13 | 1.2973 | 0.02331 | 0.0151 | 55.6542
13.5 | 1.3246 | 0.02523 | 0.0171 | 52.501
14.5 | 1.3755 | 0.02955 | 0.021 | 46.5482
15 | 1.4013 | 0.03179 | 0.0227 | 44.0799
15.5 | 1.4249 | 0.03419 | 0.0245 | 41.6759
16 | 1.4654 | 0.03713 | 0.0221 | 39.4667
16.5 | 1.5517 | 0.04156 | 0.0094 | 37.3364
17.5 | 1.5802 | 0.04815 | 0.0136 | 32.8183
18 | 1.5957 | 0.05186 | 0.0147 | 30.7694
18.5 | 1.6067 | 0.05593 | 0.0158 | 28.727
19 | 1.6161 | 0.06028 | 0.0166 | 26.8099
19.5 | 1.6206 | 0.06511 | 0.0174 | 24.8902
20 | 1.6243 | 0.06985 | 0.0183 | 23.2541

## 127. Re 14M Mach 0.50 (1)
BIGFOIL.COM POLAR EXPORT
NACA65-319 a=0.0
NACA65-319 a=0.0 |  |  |  | Cl Max: | 1.282 | at alpha= | 9 | deg
JavaFoil+Calcfoil stall+Eppler ext transition |  |  |  | L/D Max: | 96.23 | at alpha= | 5 | deg
Re: | 14000000 |  |  | Cd Min: | 0.00492 | at alpha= | -1.5 | deg
Mach: | 0.5 |  |  | Cl=0 at alpha= | -1.5208 | deg
|  |  |  | @ Cl=0.1, Cd= | 0.0049471
|  |  |  | @ Cl=0.4, Cd= | 0.00567
|  |  |  | @ Cl=0.6, Cd= | 0.006878
alpha (deg) | Cl | Cd | Cm | Cl/Cd
-20 | -1.054 | 0.16593 | 0.011 | -6.349
-19.5 | -1.024 | 0.15996 | 0.01 | -6.404
-19 | -0.994 | 0.15965 | 0.009 | -6.229
-18.5 | -0.966 | 0.15151 | 0.008 | -6.377
-18 | -0.937 | 0.14821 | 0.008 | -6.319
-17.5 | -0.915 | 0.12949 | 0.008 | -7.065
-17 | -0.884 | 0.12505 | 0.007 | -7.073
-16.5 | -0.854 | 0.121 | 0.006 | -7.062
-16 | -0.825 | 0.11717 | 0.005 | -7.041
-15.5 | -0.799 | 0.11123 | 0.005 | -7.179
-15 | -0.775 | 0.10046 | 0.004 | -7.709
-14.5 | -0.744 | 0.09718 | 0.004 | -7.652
-14 | -0.801 | 0.03777 | 0.004 | -21.2
-13.5 | -0.796 | 0.02517 | 0.004 | -31.619
-13 | -0.769 | 0.02224 | 0.003 | -34.582
-12.5 | -0.626 | 0.08555 | 0.001 | -7.318
-12 | -0.602 | 0.07524 | 0 | -7.999
-11.5 | -0.644 | 0.02973 | 0 | -21.668
-11 | -0.641 | 0.01815 | -0.001 | -35.331
-10.5 | -0.613 | 0.01596 | -0.003 | -38.401
-10 | -0.482 | 0.07856 | -0.002 | -6.138
-9.5 | -0.454 | 0.06722 | -0.002 | -6.756
-9 | -0.748 | 0.01384 | -0.006 | -54.029
-8.5 | -0.799 | 0.01249 | -0.007 | -63.978
-8 | -0.792 | 0.01155 | -0.008 | -68.558
-7.5 | -0.762 | 0.01076 | -0.009 | -70.794
-7 | -0.719 | 0.01 | -0.011 | -71.956
-6.5 | -0.668 | 0.00952 | -0.012 | -70.163
-6 | -0.611 | 0.00908 | -0.013 | -67.333
-5.5 | -0.55 | 0.00869 | -0.014 | -63.301
-5 | -0.486 | 0.00835 | -0.015 | -58.227
-4.5 | -0.419 | 0.00803 | -0.017 | -52.223
-4 | -0.351 | 0.00777 | -0.018 | -45.205
-3.5 | -0.282 | 0.00709 | -0.019 | -39.749
-3 | -0.212 | 0.00746 | -0.02 | -28.381
-2.5 | -0.14 | 0.00604 | -0.022 | -23.242
-2 | -0.069 | 0.00493 | -0.023 | -13.939
-1.5 | 0.003 | 0.00492 | -0.024 | 0.661
-1 | 0.075 | 0.00493 | -0.025 | 15.318
-0.5 | 0.148 | 0.00498 | -0.026 | 29.667
0 | 0.22 | 0.00505 | -0.028 | 43.601
0.5 | 0.292 | 0.00528 | -0.029 | 55.347
1 | 0.363 | 0.0053 | -0.03 | 68.464
1.5 | 0.434 | 0.00601 | -0.031 | 72.121
2 | 0.504 | 0.00628 | -0.032 | 80.31
2.5 | 0.574 | 0.00671 | -0.033 | 85.482
3 | 0.639 | 0.00713 | -0.035 | 89.664
3.5 | 0.708 | 0.00763 | -0.036 | 92.723
4 | 0.776 | 0.00815 | -0.037 | 95.186
4.5 | 0.843 | 0.00878 | -0.038 | 95.933
5 | 0.908 | 0.00943 | -0.039 | 96.23
5.5 | 0.971 | 0.01015 | -0.04 | 95.66
6 | 1.031 | 0.01124 | -0.041 | 91.772
6.5 | 1.088 | 0.01293 | -0.042 | 84.13
7 | 1.143 | 0.01388 | -0.043 | 82.325
7.5 | 1.193 | 0.0148 | -0.044 | 80.643
8 | 1.237 | 0.01577 | -0.045 | 78.455
8.5 | 1.268 | 0.01692 | -0.046 | 74.929
9 | 1.282 | 0.01807 | -0.047 | 70.92
9.5 | 1.268 | 0.0196 | -0.048 | 64.693
10 | 1.19 | 0.02173 | -0.049 | 54.763
10.5 | 0.802 | 0.02499 | -0.05 | 32.105
11 | 0.835 | 0.02514 | -0.051 | 33.215
11.5 | 0.863 | 0.02868 | -0.052 | 30.096
12 | 0.89 | 0.03266 | -0.053 | 27.236
12.5 | 0.925 | 0.03115 | -0.054 | 29.708
13 | 0.951 | 0.03566 | -0.055 | 26.674
13.5 | 0.976 | 0.04059 | -0.055 | 24.051
14 | 1.012 | 0.03855 | -0.057 | 26.256

## 128. Re 14M Mach 0.50 (2)
BIGFOIL.COM POLAR EXPORT
NACA65-319 a=0.0
NACA65-319 a=0.0 |  |  |  | Cl Max: | 1.3124 | at alpha= | 14 | deg
XFOIL ncrit=9 |  |  |  | L/D Max: | 158.457 | at alpha= | 3.5 | deg
Re: | 14000000 |  |  | Cd Min: | 0.15878 | at alpha= | 19 | deg
Mach: | 0.5 |  |  | Cl=0 at alpha= | -1.743 | deg
|  |  |  | @ Cl=0.1, Cd= | 0.0041161
|  |  |  | @ Cl=0.4, Cd= | 0.0038424
|  |  |  | @ Cl=0.6, Cd= | 0.0041528
alpha (deg) | Cl | Cd | Cm | Cl/Cd
-16 | -0.7309 | 0.11093 | -0.0597 | -6.5888
-15.5 | -0.7405 | 0.09967 | -0.0671 | -7.4295
-15 | -0.7558 | 0.0871 | -0.0758 | -8.6774
-14.5 | -0.7731 | 0.07511 | -0.0843 | -10.2929
-14 | -0.7923 | 0.06437 | -0.091 | -12.3085
-13.5 | -0.8184 | 0.05439 | -0.0958 | -15.0469
-13 | -0.8505 | 0.04519 | -0.0984 | -18.8205
-12.5 | -0.8821 | 0.0372 | -0.0983 | -23.7124
-12 | -0.9108 | 0.0304 | -0.0958 | -29.9605
-11.5 | -0.9296 | 0.02491 | -0.0912 | -37.3183
-11 | -0.9201 | 0.02141 | -0.0859 | -42.9752
-10.5 | -0.9114 | 0.01827 | -0.0796 | -49.8851
-10 | -0.8945 | 0.0157 | -0.0732 | -56.9745
-9.5 | -0.8646 | 0.01382 | -0.0674 | -62.5615
-9 | -0.8285 | 0.01234 | -0.062 | -67.1394
-8.5 | -0.7851 | 0.01122 | -0.0572 | -69.9733
-8 | -0.746 | 0.01013 | -0.0518 | -73.6426
-7.5 | -0.7019 | 0.00936 | -0.0469 | -74.9893
-7 | -0.6605 | 0.00872 | -0.0414 | -75.7454
-6.5 | -0.6199 | 0.00829 | -0.0354 | -74.7768
-6 | -0.5615 | 0.0079 | -0.0328 | -71.0759
-5.5 | -0.4992 | 0.00759 | -0.031 | -65.7708
-5 | -0.4342 | 0.00732 | -0.03 | -59.3169
-4.5 | -0.3685 | 0.00703 | -0.0293 | -52.4182
-4 | -0.3014 | 0.0068 | -0.0291 | -44.3235
-3.5 | -0.2339 | 0.00659 | -0.0292 | -35.4932
-3 | -0.1657 | 0.0064 | -0.0295 | -25.8906
-2.5 | -0.0981 | 0.00614 | -0.0298 | -15.9772
-2 | -0.0331 | 0.00573 | -0.0299 | -5.7766
-1.5 | 0.0313 | 0.00529 | -0.0301 | 5.9168
-1 | 0.0872 | 0.0042 | -0.0292 | 20.7619
-0.5 | 0.1543 | 0.00376 | -0.0299 | 41.0372
0 | 0.2267 | 0.00376 | -0.0315 | 60.2926
0.5 | 0.2999 | 0.00377 | -0.0331 | 79.5491
1 | 0.3727 | 0.00382 | -0.0347 | 97.5654
1.5 | 0.4458 | 0.00388 | -0.0363 | 114.8969
2 | 0.5181 | 0.004 | -0.0376 | 129.525
2.5 | 0.5899 | 0.00413 | -0.0389 | 142.8329
3 | 0.6609 | 0.00429 | -0.0398 | 154.0559
3.5 | 0.7289 | 0.0046 | -0.0402 | 158.4565
4 | 0.7816 | 0.00544 | -0.038 | 143.6765
4.5 | 0.8284 | 0.00626 | -0.0346 | 132.3323
5 | 0.8673 | 0.00705 | -0.0297 | 123.0213
5.5 | 0.871 | 0.00805 | -0.0186 | 108.1988
6 | 0.883 | 0.00951 | -0.0104 | 92.8496
6.5 | 0.8984 | 0.01129 | -0.0035 | 79.5748
7 | 0.9143 | 0.01333 | 0.0027 | 68.5896
7.5 | 0.9286 | 0.01562 | 0.0087 | 59.4494
8 | 0.9544 | 0.01764 | 0.013 | 54.1043
8.5 | 0.9878 | 0.01942 | 0.0166 | 50.8651
9 | 1.0217 | 0.02135 | 0.0199 | 47.8548
9.5 | 1.0562 | 0.02335 | 0.0231 | 45.2334
10 | 1.0912 | 0.02548 | 0.0261 | 42.8257
10.5 | 1.126 | 0.02772 | 0.029 | 40.6205
11 | 1.159 | 0.0302 | 0.0319 | 38.3775
11.5 | 1.1909 | 0.03287 | 0.0347 | 36.2306
12 | 1.2234 | 0.03565 | 0.0374 | 34.317
12.5 | 1.254 | 0.03873 | 0.04 | 32.378
13 | 1.2812 | 0.04216 | 0.0426 | 30.389
13.5 | 1.3049 | 0.04606 | 0.045 | 28.3304
14 | 1.3124 | 0.05133 | 0.0471 | 25.5679
14.5 | 1.3096 | 0.05771 | 0.0485 | 22.6928
15 | 1.2884 | 0.06611 | 0.0484 | 19.4887
15.5 | 1.2628 | 0.07552 | 0.0467 | 16.7214
16 | 1.2342 | 0.08595 | 0.0435 | 14.3595
16.5 | 1.2062 | 0.09713 | 0.0387 | 12.4184
17 | 1.1785 | 0.10894 | 0.0327 | 10.8179
17.5 | 1.1517 | 0.12084 | 0.0262 | 9.5308
18 | 1.1278 | 0.13336 | 0.0183 | 8.4568
18.5 | 1.1048 | 0.14605 | 0.01 | 7.5645
19 | 1.0846 | 0.15878 | 0.0013 | 6.8308

## 129. Re 16M Mach 0.00 (1)
BIGFOIL.COM POLAR EXPORT
NACA65-319 a=0.0
NACA65-319 a=0.0 |  |  |  | Cl Max: | 1.53 | at alpha= | 15 | deg
JavaFoil+Calcfoil stall+Eppler ext transition |  |  |  | L/D Max: | 108.183 | at alpha= | 5.5 | deg
Re: | 16000000 |  |  | Cd Min: | 0.00467 | at alpha= | -1.5 | deg
Mach: | 0 |  |  | Cl=0 at alpha= | -1.5238 | deg
|  |  |  | @ Cl=0.1, Cd= | 0.0047022
|  |  |  | @ Cl=0.4, Cd= | 0.0055768
|  |  |  | @ Cl=0.6, Cd= | 0.0065327
alpha (deg) | Cl | Cd | Cm | Cl/Cd
-19.5 | -0.929 | 0.12976 | 0.009 | -7.158
-19 | -0.943 | 0.12831 | 0.008 | -7.349
-18.5 | -0.965 | 0.11619 | 0.008 | -8.307
-18 | -0.988 | 0.10399 | 0.008 | -9.5
-17.5 | -1.023 | 0.08286 | 0.008 | -12.347
-17 | -1.075 | 0.05573 | 0.008 | -19.298
-16.5 | -1.138 | 0.03077 | 0.008 | -36.989
-16 | -1.141 | 0.03043 | 0.007 | -37.5
-15.5 | -1.157 | 0.02531 | 0.007 | -45.699
-15 | -1.166 | 0.02174 | 0.006 | -53.648
-14.5 | -1.168 | 0.01941 | 0.005 | -60.186
-14 | -1.165 | 0.01762 | 0.004 | -66.081
-13.5 | -1.156 | 0.0162 | 0.003 | -71.328
-13 | -1.142 | 0.01498 | 0.002 | -76.242
-12.5 | -1.124 | 0.01399 | 0.002 | -80.362
-12 | -1.101 | 0.01311 | 0.001 | -83.996
-11.5 | -1.074 | 0.01234 | 0 | -86.974
-11 | -1.042 | 0.01094 | -0.001 | -95.246
-10.5 | -1.002 | 0.01044 | -0.002 | -95.966
-10 | -0.96 | 0.01001 | -0.003 | -95.943
-9.5 | -0.916 | 0.00958 | -0.004 | -95.577
-9 | -0.869 | 0.00917 | -0.005 | -94.715
-8.5 | -0.82 | 0.00883 | -0.006 | -92.803
-8 | -0.769 | 0.00747 | -0.007 | -102.916
-7.5 | -0.718 | 0.00845 | -0.008 | -85.037
-7 | -0.663 | 0.0081 | -0.009 | -81.859
-6.5 | -0.606 | 0.00783 | -0.01 | -77.439
-6 | -0.548 | 0.00762 | -0.011 | -71.952
-5.5 | -0.489 | 0.00734 | -0.012 | -66.607
-5 | -0.429 | 0.00719 | -0.013 | -59.681
-4.5 | -0.368 | 0.00697 | -0.014 | -52.887
-4 | -0.307 | 0.00685 | -0.016 | -44.867
-3.5 | -0.246 | 0.00672 | -0.017 | -36.573
-3 | -0.184 | 0.00651 | -0.018 | -28.234
-2.5 | -0.122 | 0.00578 | -0.019 | -21.086
-2 | -0.06 | 0.00524 | -0.02 | -11.368
-1.5 | 0.003 | 0.00467 | -0.021 | 0.602
-1 | 0.065 | 0.00468 | -0.022 | 13.98
-0.5 | 0.128 | 0.00472 | -0.023 | 27.125
0 | 0.191 | 0.0049 | -0.024 | 38.857
0.5 | 0.253 | 0.0052 | -0.025 | 48.705
1 | 0.316 | 0.00532 | -0.026 | 59.264
1.5 | 0.378 | 0.0055 | -0.027 | 68.746
2 | 0.441 | 0.00572 | -0.028 | 77.077
2.5 | 0.503 | 0.00602 | -0.029 | 83.587
3 | 0.563 | 0.0063 | -0.03 | 89.366
3.5 | 0.625 | 0.00669 | -0.031 | 93.403
4 | 0.683 | 0.00682 | -0.032 | 100.081
4.5 | 0.742 | 0.00718 | -0.033 | 103.398
5 | 0.801 | 0.00755 | -0.034 | 106.083
5.5 | 0.858 | 0.00793 | -0.035 | 108.183
6 | 0.915 | 0.00854 | -0.036 | 107.026
6.5 | 0.97 | 0.00904 | -0.037 | 107.355
7 | 1.023 | 0.01006 | -0.038 | 101.712
7.5 | 1.076 | 0.01058 | -0.039 | 101.758
8 | 1.128 | 0.01109 | -0.04 | 101.726
8.5 | 1.177 | 0.0116 | -0.041 | 101.472
9 | 1.224 | 0.01213 | -0.042 | 100.851
9.5 | 1.268 | 0.0127 | -0.043 | 99.857
10 | 1.31 | 0.01332 | -0.044 | 98.389
10.5 | 1.349 | 0.01393 | -0.045 | 96.889
11 | 1.386 | 0.01462 | -0.046 | 94.788
11.5 | 1.418 | 0.01541 | -0.046 | 92.054
12 | 1.448 | 0.01624 | -0.047 | 89.153
12.5 | 1.474 | 0.01719 | -0.048 | 85.725
13 | 1.496 | 0.0182 | -0.049 | 82.206
13.5 | 1.511 | 0.01925 | -0.05 | 78.512
14 | 1.522 | 0.02036 | -0.051 | 74.756
14.5 | 1.528 | 0.02154 | -0.051 | 70.951
15 | 1.53 | 0.02303 | -0.052 | 66.421
15.5 | 1.527 | 0.02455 | -0.053 | 62.209
16 | 1.521 | 0.026 | -0.054 | 58.504
16.5 | 1.51 | 0.02786 | -0.054 | 54.198
17 | 1.492 | 0.02964 | -0.055 | 50.331
17.5 | 1.47 | 0.03139 | -0.056 | 46.833
18 | 1.444 | 0.03342 | -0.057 | 43.227
18.5 | 1.415 | 0.03651 | -0.057 | 38.745
19 | 1.385 | 0.0384 | -0.058 | 36.054
19.5 | 1.351 | 0.04166 | -0.058 | 32.417
20 | 1.314 | 0.04531 | -0.059 | 29.009

## 130. Re 16M Mach 0.00 (2)
BIGFOIL.COM POLAR EXPORT
NACA65-319 a=0.0
NACA65-319 a=0.0 |  |  |  | Cl Max: | 1.6863 | at alpha= | 20 | deg
XFOIL ncrit=9 |  |  |  | L/D Max: | 126.154 | at alpha= | 3 | deg
Re: | 16000000 |  |  | Cd Min: | 0.05245 | at alpha= | 20 | deg
Mach: | 0 |  |  | Cl=0 at alpha= | -1.6498 | deg
|  |  |  | @ Cl=0.1, Cd= | 0.0044163
|  |  |  | @ Cl=0.4, Cd= | 0.0037676
|  |  |  | @ Cl=0.6, Cd= | 0.0048452
alpha (deg) | Cl | Cd | Cm | Cl/Cd
-20 | -1.5056 | 0.03426 | -0.0602 | -43.9463
-19.5 | -1.4846 | 0.03186 | -0.0596 | -46.5976
-19 | -1.471 | 0.02904 | -0.0582 | -50.6543
-18.5 | -1.4466 | 0.02709 | -0.0571 | -53.3998
-18 | -1.4285 | 0.02481 | -0.0554 | -57.5776
-17.5 | -1.4092 | 0.02274 | -0.0534 | -61.9701
-17 | -1.3881 | 0.0209 | -0.0513 | -66.4163
-16.5 | -1.3594 | 0.01955 | -0.0496 | -69.5345
-16 | -1.3307 | 0.01824 | -0.0477 | -72.955
-15.5 | -1.335 | 0.01542 | -0.042 | -86.5759
-15 | -1.303 | 0.01444 | -0.0398 | -90.2355
-14.5 | -1.2742 | 0.01341 | -0.0371 | -95.0186
-14 | -1.2414 | 0.01259 | -0.0347 | -98.6021
-13.5 | -1.2073 | 0.0119 | -0.0322 | -101.4538
-13 | -1.1724 | 0.01129 | -0.0296 | -103.8441
-12.5 | -1.1376 | 0.01074 | -0.0269 | -105.9218
-12 | -1.1038 | 0.01026 | -0.0236 | -107.5828
-11.5 | -1.073 | 0.0099 | -0.0194 | -108.3838
-11 | -1.0288 | 0.00954 | -0.0179 | -107.8407
-10.5 | -0.9823 | 0.00916 | -0.0167 | -107.238
-10 | -0.9336 | 0.00882 | -0.016 | -105.8503
-9.5 | -0.8828 | 0.00852 | -0.0156 | -103.615
-9 | -0.8304 | 0.00824 | -0.0154 | -100.7767
-8.5 | -0.7771 | 0.00799 | -0.0155 | -97.2591
-8 | -0.7229 | 0.00776 | -0.0156 | -93.1572
-7.5 | -0.6686 | 0.00749 | -0.0158 | -89.2657
-7 | -0.6136 | 0.00724 | -0.0161 | -84.7514
-6.5 | -0.5576 | 0.00704 | -0.0166 | -79.2045
-6 | -0.5009 | 0.00685 | -0.0172 | -73.1241
-5.5 | -0.4441 | 0.00664 | -0.0178 | -66.8825
-5 | -0.3868 | 0.00646 | -0.0185 | -59.8762
-4.5 | -0.3291 | 0.00631 | -0.0193 | -52.1553
-4 | -0.2712 | 0.00614 | -0.0201 | -44.1694
-3.5 | -0.2129 | 0.00597 | -0.021 | -35.6616
-3 | -0.1547 | 0.00581 | -0.0219 | -26.6265
-2 | -0.0402 | 0.00529 | -0.0234 | -7.5992
-1.5 | 0.0172 | 0.00503 | -0.0242 | 3.4195
-1 | 0.0739 | 0.00466 | -0.025 | 15.8584
0 | 0.1853 | 0.00362 | -0.0263 | 51.1878
0.5 | 0.2453 | 0.00355 | -0.0276 | 69.0986
1 | 0.3057 | 0.00361 | -0.0289 | 84.6814
1.5 | 0.3657 | 0.00371 | -0.0301 | 98.5714
2 | 0.4253 | 0.00381 | -0.0313 | 111.6273
2.5 | 0.484 | 0.00399 | -0.0324 | 121.3033
3 | 0.5412 | 0.00429 | -0.0333 | 126.1538
3.5 | 0.5951 | 0.00479 | -0.0336 | 124.238
4 | 0.6466 | 0.00537 | -0.0335 | 120.4097
4.5 | 0.697 | 0.00597 | -0.0332 | 116.7504
5 | 0.7477 | 0.00647 | -0.033 | 115.5641
5.5 | 0.7985 | 0.00688 | -0.0327 | 116.061
6 | 0.8471 | 0.00735 | -0.032 | 115.2517
6.5 | 0.8929 | 0.00786 | -0.0309 | 113.6005
7 | 0.9363 | 0.00836 | -0.0293 | 111.9976
7.5 | 0.9764 | 0.00887 | -0.0271 | 110.0789
8 | 1.0035 | 0.00926 | -0.0222 | 108.3693
8.5 | 1.0323 | 0.00984 | -0.0182 | 104.9085
9 | 1.0639 | 0.01046 | -0.0149 | 101.7113
9.5 | 1.0973 | 0.01114 | -0.0122 | 98.5009
10 | 1.1295 | 0.01192 | -0.0095 | 94.7567
10.5 | 1.1624 | 0.01277 | -0.0071 | 91.0258
11 | 1.1946 | 0.01367 | -0.0048 | 87.3884
11.5 | 1.2241 | 0.01477 | -0.0023 | 82.8775
12 | 1.2534 | 0.01593 | 0 | 78.6817
12.5 | 1.2838 | 0.0171 | 0.002 | 75.076
13 | 1.3124 | 0.0184 | 0.004 | 71.3261
13.5 | 1.341 | 0.01976 | 0.0059 | 67.8644
14 | 1.3645 | 0.02146 | 0.0081 | 63.5834
14.5 | 1.3915 | 0.02304 | 0.0097 | 60.395
15 | 1.4176 | 0.02474 | 0.0113 | 57.2999
15.5 | 1.4419 | 0.0266 | 0.0129 | 54.2068
16 | 1.4641 | 0.02859 | 0.0146 | 51.2102
16.5 | 1.5131 | 0.03108 | 0.0099 | 48.684
17 | 1.5453 | 0.03343 | 0.0091 | 46.2249
17.5 | 1.585 | 0.0363 | 0.0059 | 43.6639
18 | 1.6253 | 0.03934 | 0.0024 | 41.3142
18.5 | 1.6451 | 0.04227 | 0.0028 | 38.9189
19 | 1.6639 | 0.04515 | 0.0034 | 36.8527
19.5 | 1.677 | 0.0486 | 0.004 | 34.5062
20 | 1.6863 | 0.05245 | 0.0047 | 32.1506

## 131. Re 16M Mach 0.10 (1)
BIGFOIL.COM POLAR EXPORT
NACA65-319 a=0.0
NACA65-319 a=0.0 |  |  |  | Cl Max: | 1.518 | at alpha= | 14.5 | deg
JavaFoil+Calcfoil stall+Eppler ext transition |  |  |  | L/D Max: | 108.024 | at alpha= | 5.5 | deg
Re: | 16000000 |  |  | Cd Min: | 0.00464 | at alpha= | -1.5 | deg
Mach: | 0.1 |  |  | Cl=0 at alpha= | -1.5238 | deg
|  |  |  | @ Cl=0.1, Cd= | 0.00468
|  |  |  | @ Cl=0.4, Cd= | 0.0056098
|  |  |  | @ Cl=0.6, Cd= | 0.0065719
alpha (deg) | Cl | Cd | Cm | Cl/Cd
-19.5 | -0.877 | 0.13777 | 0.009 | -6.363
-19 | -0.896 | 0.13459 | 0.008 | -6.658
-18.5 | -0.922 | 0.12197 | 0.008 | -7.556
-18 | -0.942 | 0.11473 | 0.008 | -8.206
-17.5 | -0.962 | 0.10578 | 0.007 | -9.097
-17 | -0.983 | 0.09537 | 0.007 | -10.31
-16.5 | -1.1 | 0.03501 | 0.008 | -31.429
-16 | -1.123 | 0.02903 | 0.007 | -38.689
-15.5 | -1.129 | 0.02796 | 0.007 | -40.378
-15 | -1.144 | 0.02334 | 0.006 | -49.027
-14.5 | -1.151 | 0.02044 | 0.005 | -56.326
-14 | -1.151 | 0.01834 | 0.004 | -62.794
-13.5 | -1.146 | 0.01667 | 0.003 | -68.773
-13 | -1.135 | 0.01538 | 0.002 | -73.803
-12.5 | -1.119 | 0.0143 | 0.002 | -78.253
-12 | -1.098 | 0.01335 | 0.001 | -82.277
-11.5 | -1.072 | 0.01256 | 0 | -85.344
-11 | -1.042 | 0.01107 | -0.001 | -94.09
-10.5 | -1.003 | 0.01058 | -0.002 | -94.833
-10 | -0.962 | 0.01012 | -0.003 | -95.057
-9.5 | -0.917 | 0.00969 | -0.004 | -94.636
-9 | -0.871 | 0.00926 | -0.005 | -94.069
-8.5 | -0.822 | 0.00891 | -0.006 | -92.259
-8 | -0.772 | 0.00856 | -0.007 | -90.162
-7.5 | -0.719 | 0.00771 | -0.008 | -93.297
-7 | -0.666 | 0.00813 | -0.009 | -81.886
-6.5 | -0.609 | 0.0079 | -0.01 | -77.071
-6 | -0.55 | 0.00763 | -0.011 | -72.19
-5.5 | -0.491 | 0.00742 | -0.012 | -66.244
-5 | -0.431 | 0.00716 | -0.013 | -60.209
-4.5 | -0.37 | 0.00702 | -0.015 | -52.71
-4 | -0.309 | 0.00688 | -0.016 | -44.884
-3.5 | -0.247 | 0.00672 | -0.017 | -36.746
-3 | -0.185 | 0.00654 | -0.018 | -28.263
-2.5 | -0.122 | 0.00575 | -0.019 | -21.299
-2 | -0.06 | 0.00524 | -0.02 | -11.419
-1.5 | 0.003 | 0.00464 | -0.021 | 0.609
-1 | 0.066 | 0.00468 | -0.022 | 14.047
-0.5 | 0.129 | 0.00468 | -0.023 | 27.468
0 | 0.191 | 0.0049 | -0.024 | 39.066
0.5 | 0.254 | 0.00516 | -0.025 | 49.266
1 | 0.317 | 0.00536 | -0.026 | 59.128
1.5 | 0.38 | 0.00554 | -0.027 | 68.625
2 | 0.443 | 0.00576 | -0.028 | 76.803
2.5 | 0.505 | 0.00602 | -0.029 | 83.967
3 | 0.566 | 0.00638 | -0.031 | 88.663
3.5 | 0.628 | 0.00673 | -0.032 | 93.333
4 | 0.686 | 0.00685 | -0.032 | 100.2
4.5 | 0.746 | 0.00723 | -0.033 | 103.092
5 | 0.804 | 0.00758 | -0.034 | 106.098
5.5 | 0.862 | 0.00798 | -0.035 | 108.024
6 | 0.918 | 0.00863 | -0.036 | 106.433
6.5 | 0.974 | 0.00911 | -0.037 | 106.916
7 | 1.027 | 0.01016 | -0.038 | 101.082
7.5 | 1.081 | 0.01068 | -0.039 | 101.218
8 | 1.132 | 0.01119 | -0.04 | 101.157
8.5 | 1.181 | 0.01171 | -0.041 | 100.902
9 | 1.228 | 0.01226 | -0.042 | 100.192
9.5 | 1.272 | 0.01287 | -0.043 | 98.813
10 | 1.314 | 0.01347 | -0.044 | 97.541
10.5 | 1.352 | 0.01412 | -0.045 | 95.782
11 | 1.388 | 0.01483 | -0.046 | 93.581
11.5 | 1.419 | 0.01562 | -0.047 | 90.855
12 | 1.448 | 0.01655 | -0.047 | 87.462
12.5 | 1.472 | 0.01749 | -0.048 | 84.197
13 | 1.493 | 0.01851 | -0.049 | 80.653
13.5 | 1.506 | 0.0196 | -0.05 | 76.837
14 | 1.514 | 0.02089 | -0.051 | 72.469
14.5 | 1.518 | 0.02197 | -0.052 | 69.075
15 | 1.516 | 0.02354 | -0.052 | 64.41
15.5 | 1.51 | 0.02513 | -0.053 | 60.084
16 | 1.5 | 0.02664 | -0.054 | 56.297
16.5 | 1.485 | 0.02863 | -0.055 | 51.87
17 | 1.462 | 0.03051 | -0.055 | 47.92
17.5 | 1.436 | 0.03203 | -0.056 | 44.84
18 | 1.405 | 0.03494 | -0.057 | 40.197
18.5 | 1.37 | 0.03788 | -0.057 | 36.165
19 | 1.333 | 0.04082 | -0.058 | 32.666
19.5 | 1.294 | 0.04415 | -0.058 | 29.315

## 132. Re 16M Mach 0.10 (2)
BIGFOIL.COM POLAR EXPORT
NACA65-319 a=0.0
NACA65-319 a=0.0 |  |  |  | Cl Max: | 1.6786 | at alpha= | 20 | deg
XFOIL ncrit=9 |  |  |  | L/D Max: | 127.336 | at alpha= | 3 | deg
Re: | 16000000 |  |  | Cd Min: | 0.05506 | at alpha= | 20 | deg
Mach: | 0.1 |  |  | Cl=0 at alpha= | -1.6525 | deg
|  |  |  | @ Cl=0.1, Cd= | 0.0042971
|  |  |  | @ Cl=0.4, Cd= | 0.003763
|  |  |  | @ Cl=0.6, Cd= | 0.0048112
alpha (deg) | Cl | Cd | Cm | Cl/Cd
-20 | -1.4991 | 0.03647 | -0.0633 | -41.105
-19.5 | -1.4808 | 0.03368 | -0.0626 | -43.9667
-19 | -1.4663 | 0.03076 | -0.0614 | -47.6691
-18.5 | -1.4434 | 0.02856 | -0.0603 | -50.5392
-18 | -1.4252 | 0.02616 | -0.0586 | -54.4801
-17.5 | -1.4089 | 0.02376 | -0.0565 | -59.2971
-16.5 | -1.3573 | 0.02047 | -0.0528 | -66.3068
-16 | -1.3293 | 0.01903 | -0.0508 | -69.8529
-15.5 | -1.3348 | 0.01604 | -0.0451 | -83.217
-15 | -1.3046 | 0.01491 | -0.0426 | -87.4983
-14.5 | -1.2738 | 0.01389 | -0.0401 | -91.7063
-14 | -1.2426 | 0.01294 | -0.0373 | -96.0278
-13.5 | -1.209 | 0.01217 | -0.0347 | -99.3426
-13 | -1.1733 | 0.01152 | -0.0322 | -101.849
-12.5 | -1.1381 | 0.01093 | -0.0294 | -104.1263
-12 | -1.1029 | 0.01042 | -0.0263 | -105.8445
-11.5 | -1.0704 | 0.00998 | -0.0225 | -107.2545
-11 | -1.0325 | 0.00965 | -0.0195 | -106.9948
-10.5 | -0.9865 | 0.00925 | -0.018 | -106.6486
-10 | -0.938 | 0.00889 | -0.0171 | -105.5118
-9.5 | -0.8873 | 0.00858 | -0.0165 | -103.4149
-9 | -0.8349 | 0.00829 | -0.0162 | -100.7117
-8.5 | -0.7813 | 0.00804 | -0.0161 | -97.1766
-8 | -0.7269 | 0.0078 | -0.0162 | -93.1923
-7.5 | -0.6722 | 0.00752 | -0.0163 | -89.3883
-7 | -0.6169 | 0.00727 | -0.0165 | -84.8556
-6.5 | -0.5607 | 0.00707 | -0.0169 | -79.3069
-6 | -0.5036 | 0.00687 | -0.0175 | -73.3042
-5.5 | -0.4464 | 0.00667 | -0.0181 | -66.9265
-5 | -0.3889 | 0.00648 | -0.0187 | -60.0154
-4.5 | -0.3308 | 0.00633 | -0.0195 | -52.2591
-4 | -0.2725 | 0.00615 | -0.0203 | -44.3089
-3.5 | -0.2139 | 0.00599 | -0.0212 | -35.7095
-3 | -0.1553 | 0.00582 | -0.0221 | -26.6838
-2.5 | -0.0978 | 0.00559 | -0.0228 | -17.4955
-2 | -0.0401 | 0.0053 | -0.0236 | -7.566
-1.5 | 0.0176 | 0.00504 | -0.0244 | 3.4921
-1 | 0.0746 | 0.00466 | -0.0251 | 16.0086
-0.5 | 0.1285 | 0.00389 | -0.0255 | 33.0334
0 | 0.1866 | 0.00362 | -0.0265 | 51.547
0.5 | 0.247 | 0.00355 | -0.0277 | 69.5775
1 | 0.3078 | 0.00362 | -0.0291 | 85.0276
1.5 | 0.3682 | 0.00371 | -0.0303 | 99.2453
2 | 0.4282 | 0.00381 | -0.0315 | 112.3885
2.5 | 0.4874 | 0.00399 | -0.0326 | 122.1554
3 | 0.545 | 0.00428 | -0.0335 | 127.3364
3.5 | 0.599 | 0.0048 | -0.0338 | 124.7917
4 | 0.6508 | 0.00538 | -0.0337 | 120.9665
4.5 | 0.7014 | 0.00597 | -0.0333 | 117.4874
5 | 0.7519 | 0.00649 | -0.033 | 115.8552
5.5 | 0.8028 | 0.00691 | -0.0326 | 116.1795
6 | 0.851 | 0.00739 | -0.0318 | 115.1556
6.5 | 0.8967 | 0.00791 | -0.0305 | 113.3628
7 | 0.9389 | 0.00843 | -0.0286 | 111.376
7.5 | 0.9765 | 0.00893 | -0.0258 | 109.3505
8 | 1.0004 | 0.00939 | -0.0203 | 106.5389
8.5 | 1.0309 | 0.00999 | -0.0166 | 103.1932
9 | 1.0626 | 0.01067 | -0.0134 | 99.5876
9.5 | 1.0966 | 0.01138 | -0.0107 | 96.362
10 | 1.1282 | 0.01223 | -0.0079 | 92.2486
10.5 | 1.1616 | 0.01311 | -0.0056 | 88.6041
11 | 1.1941 | 0.01405 | -0.0033 | 84.9893
11.5 | 1.224 | 0.01519 | -0.0008 | 80.5793
12 | 1.2539 | 0.01638 | 0.0015 | 76.5507
12.5 | 1.2841 | 0.0176 | 0.0035 | 72.9602
13 | 1.3122 | 0.01898 | 0.0056 | 69.1359
13.5 | 1.3403 | 0.02044 | 0.0076 | 65.5724
14 | 1.3639 | 0.02222 | 0.0098 | 61.3816
14.5 | 1.3902 | 0.02393 | 0.0115 | 58.0944
15 | 1.4161 | 0.02572 | 0.0131 | 55.0583
15.5 | 1.4411 | 0.02761 | 0.0147 | 52.1949
16 | 1.4646 | 0.02957 | 0.0164 | 49.5299
16.5 | 1.513 | 0.0323 | 0.0117 | 46.8421
17 | 1.5429 | 0.03497 | 0.0109 | 44.1207
17.5 | 1.5841 | 0.03778 | 0.0078 | 41.9296
18 | 1.6257 | 0.04081 | 0.0043 | 39.8358
18.5 | 1.6426 | 0.04412 | 0.0047 | 37.2303
19 | 1.6587 | 0.04737 | 0.0054 | 35.0158
19.5 | 1.6708 | 0.05103 | 0.0061 | 32.7415
20 | 1.6786 | 0.05506 | 0.0068 | 30.4867

## 133. Re 16M Mach 0.25 (1)
BIGFOIL.COM POLAR EXPORT
NACA65-319 a=0.0
NACA65-319 a=0.0 |  |  |  | Cl Max: | 1.459 | at alpha= | 13 | deg
JavaFoil+Calcfoil stall+Eppler ext transition |  |  |  | L/D Max: | 106.157 | at alpha= | 5.5 | deg
Re: | 16000000 |  |  | Cd Min: | 0.00472 | at alpha= | -1.5 | deg
Mach: | 0.25 |  |  | Cl=0 at alpha= | -1.5231 | deg
|  |  |  | @ Cl=0.1, Cd= | 0.00472
|  |  |  | @ Cl=0.4, Cd= | 0.0056585
|  |  |  | @ Cl=0.6, Cd= | 0.0061676
alpha (deg) | Cl | Cd | Cm | Cl/Cd
-17.5 | -0.667 | 0.13381 | 0.006 | -4.986
-17 | -0.716 | 0.12599 | 0.006 | -5.679
-16.5 | -0.759 | 0.11886 | 0.005 | -6.387
-16 | -0.799 | 0.11122 | 0.005 | -7.185
-15.5 | -0.835 | 0.10272 | 0.004 | -8.129
-15 | -0.872 | 0.08922 | 0.004 | -9.776
-14.5 | -0.92 | 0.06816 | 0.004 | -13.504
-14 | -1.021 | 0.02971 | 0.004 | -34.358
-13.5 | -1.055 | 0.02209 | 0.003 | -47.757
-13 | -1.071 | 0.01869 | 0.002 | -57.284
-12.5 | -1.075 | 0.01659 | 0.002 | -64.768
-12 | -1.07 | 0.01505 | 0.001 | -71.058
-11.5 | -1.056 | 0.01392 | 0 | -75.859
-11 | -1.032 | 0.01294 | -0.001 | -79.753
-10.5 | -1.002 | 0.0113 | -0.002 | -88.66
-10 | -0.965 | 0.0108 | -0.003 | -89.333
-9.5 | -0.925 | 0.01028 | -0.004 | -89.973
-9 | -0.881 | 0.00976 | -0.005 | -90.3
-8.5 | -0.834 | 0.00931 | -0.006 | -89.59
-8 | -0.784 | 0.00894 | -0.007 | -87.768
-7.5 | -0.732 | 0.00858 | -0.008 | -85.311
-7 | -0.678 | 0.0073 | -0.01 | -92.892
-6.5 | -0.623 | 0.00815 | -0.011 | -76.419
-6 | -0.564 | 0.00788 | -0.012 | -71.596
-5.5 | -0.504 | 0.00757 | -0.013 | -66.525
-5 | -0.442 | 0.0074 | -0.014 | -59.77
-4.5 | -0.38 | 0.00716 | -0.015 | -53.067
-4 | -0.317 | 0.00702 | -0.016 | -45.177
-3.5 | -0.254 | 0.00683 | -0.017 | -37.158
-3 | -0.19 | 0.00671 | -0.018 | -28.285
-2.5 | -0.126 | 0.00585 | -0.019 | -21.493
-2 | -0.062 | 0.00529 | -0.02 | -11.628
-1.5 | 0.003 | 0.00472 | -0.021 | 0.615
-1 | 0.068 | 0.00472 | -0.023 | 14.289
-0.5 | 0.132 | 0.00472 | -0.024 | 27.982
0 | 0.197 | 0.00494 | -0.025 | 39.855
0.5 | 0.261 | 0.00527 | -0.026 | 49.564
1 | 0.326 | 0.00544 | -0.027 | 59.931
1.5 | 0.39 | 0.00562 | -0.028 | 69.511
2 | 0.455 | 0.00587 | -0.029 | 77.525
2.5 | 0.519 | 0.00619 | -0.03 | 83.87
3 | 0.579 | 0.0059 | -0.031 | 98.198
3.5 | 0.641 | 0.00669 | -0.032 | 95.737
4 | 0.703 | 0.00705 | -0.033 | 99.601
4.5 | 0.764 | 0.00747 | -0.034 | 102.254
5 | 0.824 | 0.00787 | -0.035 | 104.65
5.5 | 0.883 | 0.00832 | -0.036 | 106.157
6 | 0.94 | 0.00901 | -0.037 | 104.292
6.5 | 0.995 | 0.01015 | -0.038 | 98.029
7 | 1.05 | 0.01068 | -0.039 | 98.37
7.5 | 1.104 | 0.01129 | -0.04 | 97.813
8 | 1.156 | 0.01183 | -0.041 | 97.705
8.5 | 1.204 | 0.01245 | -0.042 | 96.713
9 | 1.249 | 0.01302 | -0.043 | 95.961
9.5 | 1.291 | 0.01375 | -0.044 | 93.93
10 | 1.33 | 0.01448 | -0.045 | 91.835
10.5 | 1.364 | 0.01521 | -0.046 | 89.673
11 | 1.394 | 0.01602 | -0.047 | 86.979
11.5 | 1.418 | 0.01702 | -0.048 | 83.332
12 | 1.438 | 0.01815 | -0.049 | 79.213
12.5 | 1.451 | 0.01927 | -0.049 | 75.307
13 | 1.459 | 0.02058 | -0.05 | 70.905
13.5 | 1.456 | 0.02191 | -0.051 | 66.445
14 | 1.444 | 0.02332 | -0.052 | 61.949
14.5 | 1.424 | 0.02532 | -0.053 | 56.247
15 | 1.397 | 0.02711 | -0.054 | 51.548
15.5 | 1.362 | 0.02939 | -0.054 | 46.343
16 | 1.319 | 0.03164 | -0.055 | 41.698
16.5 | 1.27 | 0.03393 | -0.056 | 37.44
17 | 1.204 | 0.03814 | -0.056 | 31.583
17.5 | 1.132 | 0.04289 | -0.057 | 26.392
18 | 1.054 | 0.04842 | -0.057 | 21.758

## 134. Re 16M Mach 0.25 (2)
BIGFOIL.COM POLAR EXPORT
NACA65-319 a=0.0
NACA65-319 a=0.0 |  |  |  | Cl Max: | 1.6456 | at alpha= | 20 | deg
XFOIL ncrit=9 |  |  |  | L/D Max: | 128.489 | at alpha= | 3.5 | deg
Re: | 16000000 |  |  | Cd Min: | 0.06856 | at alpha= | 20 | deg
Mach: | 0.25 |  |  | Cl=0 at alpha= | -1.6672 | deg
|  |  |  | @ Cl=0.1, Cd= | 0.0043383
|  |  |  | @ Cl=0.4, Cd= | 0.0037617
|  |  |  | @ Cl=0.6, Cd= | 0.0046775
alpha (deg) | Cl | Cd | Cm | Cl/Cd
-20 | -1.4574 | 0.05052 | -0.0769 | -28.848
-19.5 | -1.4501 | 0.04566 | -0.0771 | -31.7587
-19 | -1.4413 | 0.04126 | -0.0767 | -34.9321
-18.5 | -1.4276 | 0.03743 | -0.0758 | -38.1405
-18 | -1.413 | 0.03394 | -0.0745 | -41.6323
-17.5 | -1.3946 | 0.03088 | -0.0729 | -45.1619
-17 | -1.3736 | 0.0282 | -0.0709 | -48.7092
-16 | -1.3261 | 0.02359 | -0.0664 | -56.2145
-15.5 | -1.3037 | 0.02144 | -0.0635 | -60.8069
-15 | -1.2767 | 0.01965 | -0.0607 | -64.972
-14.5 | -1.2606 | 0.01744 | -0.0566 | -72.2821
-14 | -1.2475 | 0.01526 | -0.0519 | -81.7497
-13.5 | -1.2163 | 0.01403 | -0.0485 | -86.6928
-13 | -1.1806 | 0.01304 | -0.0455 | -90.5368
-12.5 | -1.1433 | 0.01221 | -0.0424 | -93.6364
-12 | -1.1048 | 0.01147 | -0.0394 | -96.3208
-11.5 | -1.0662 | 0.01084 | -0.0362 | -98.3579
-11 | -1.0276 | 0.01028 | -0.0329 | -99.9611
-10.5 | -0.9944 | 0.00972 | -0.0283 | -102.3045
-10 | -0.958 | 0.00935 | -0.0241 | -102.4599
-9.5 | -0.9092 | 0.00895 | -0.0223 | -101.5866
-9 | -0.8573 | 0.0086 | -0.021 | -99.686
-8.5 | -0.8032 | 0.0083 | -0.0202 | -96.7711
-8 | -0.7477 | 0.00802 | -0.0197 | -93.2294
-7.5 | -0.6912 | 0.00775 | -0.0194 | -89.1871
-7 | -0.6345 | 0.00747 | -0.0192 | -84.9398
-6.5 | -0.5769 | 0.00723 | -0.0192 | -79.7925
-6 | -0.5181 | 0.007 | -0.0194 | -74.0143
-5.5 | -0.4588 | 0.00679 | -0.0198 | -67.57
-5 | -0.3996 | 0.00659 | -0.0203 | -60.6373
-4.5 | -0.3396 | 0.00642 | -0.0209 | -52.8972
-4 | -0.2794 | 0.00623 | -0.0216 | -44.8475
-3.5 | -0.2187 | 0.00607 | -0.0224 | -36.0297
-3 | -0.1583 | 0.0059 | -0.0232 | -26.8305
-2.5 | -0.0987 | 0.00567 | -0.0239 | -17.4074
-2 | -0.0394 | 0.00536 | -0.0246 | -7.3507
-1.5 | 0.0198 | 0.00508 | -0.0254 | 3.8976
-1 | 0.0784 | 0.00467 | -0.0261 | 16.788
-0.5 | 0.1331 | 0.00383 | -0.0263 | 34.752
0 | 0.1936 | 0.0036 | -0.0274 | 53.7778
0.5 | 0.2565 | 0.00357 | -0.0287 | 71.8487
1 | 0.3194 | 0.00363 | -0.0301 | 87.989
1.5 | 0.3821 | 0.00373 | -0.0314 | 102.4397
2 | 0.4443 | 0.00384 | -0.0327 | 115.7031
2.5 | 0.5058 | 0.00398 | -0.0338 | 127.0854
3.5 | 0.6206 | 0.00483 | -0.0347 | 128.4886
4 | 0.6741 | 0.0054 | -0.0345 | 124.8333
4.5 | 0.7257 | 0.00599 | -0.0339 | 121.1519
5 | 0.7748 | 0.00662 | -0.0329 | 117.0393
5.5 | 0.8251 | 0.00709 | -0.0319 | 116.3752
6 | 0.8711 | 0.00764 | -0.0302 | 114.0183
6.5 | 0.9137 | 0.00819 | -0.0279 | 111.5629
7 | 0.9363 | 0.00878 | -0.0216 | 106.6401
7.5 | 0.9592 | 0.00954 | -0.0159 | 100.5451
8 | 0.9913 | 0.01027 | -0.0122 | 96.5239
8.5 | 1.0246 | 0.01108 | -0.0089 | 92.4729
9 | 1.058 | 0.01198 | -0.0059 | 88.3139
9.5 | 1.0917 | 0.01296 | -0.0031 | 84.2361
10 | 1.1242 | 0.01406 | -0.0003 | 79.9573
10.5 | 1.1578 | 0.01519 | 0.0022 | 76.2212
11 | 1.1893 | 0.01646 | 0.0048 | 72.2539
11.5 | 1.219 | 0.01789 | 0.0075 | 68.1386
12 | 1.2499 | 0.01932 | 0.0098 | 64.6946
12.5 | 1.2798 | 0.0209 | 0.012 | 61.2344
13 | 1.3068 | 0.02272 | 0.0144 | 57.5176
13.5 | 1.3345 | 0.02461 | 0.0165 | 54.2259
14 | 1.3613 | 0.02662 | 0.0185 | 51.1382
14.5 | 1.3899 | 0.02858 | 0.0202 | 48.6319
15 | 1.4156 | 0.03082 | 0.022 | 45.9312
15.5 | 1.4362 | 0.03347 | 0.0239 | 42.9101
16 | 1.4567 | 0.03613 | 0.0257 | 40.3183
16.5 | 1.5108 | 0.03944 | 0.0203 | 38.3063
17 | 1.5397 | 0.04252 | 0.0201 | 36.2112
17.5 | 1.5764 | 0.04619 | 0.0176 | 34.1286
18 | 1.6087 | 0.05058 | 0.0147 | 31.8051
18.5 | 1.6226 | 0.05493 | 0.0148 | 29.5394
19 | 1.6324 | 0.05926 | 0.0157 | 27.5464
19.5 | 1.6412 | 0.06376 | 0.0164 | 25.7403
20 | 1.6456 | 0.06856 | 0.0171 | 24.0023

## 135. Re 16M Mach 0.50 (1)
BIGFOIL.COM POLAR EXPORT
NACA65-319 a=0.0
NACA65-319 a=0.0 |  |  |  | Cl Max: | 1.283 | at alpha= | 9 | deg
JavaFoil+Calcfoil stall+Eppler ext transition |  |  |  | L/D Max: | 96.68 | at alpha= | 5 | deg
Re: | 16000000 |  |  | Cd Min: | 0.00491 | at alpha= | -1.5 | deg
Mach: | 0.5 |  |  | Cl=0 at alpha= | -1.5208 | deg
|  |  |  | @ Cl=0.1, Cd= | 0.0049566
|  |  |  | @ Cl=0.4, Cd= | 0.0057531
|  |  |  | @ Cl=0.6, Cd= | 0.006956
alpha (deg) | Cl | Cd | Cm | Cl/Cd
-20 | -1.052 | 0.17668 | 0.01 | -5.956
-19.5 | -1.023 | 0.17042 | 0.01 | -6.003
-19 | -0.994 | 0.16501 | 0.009 | -6.025
-18.5 | -0.965 | 0.15844 | 0.008 | -6.091
-18 | -0.936 | 0.15491 | 0.008 | -6.044
-17.5 | -0.912 | 0.13728 | 0.007 | -6.641
-17 | -0.883 | 0.13241 | 0.007 | -6.666
-16.5 | -0.853 | 0.12709 | 0.006 | -6.71
-16 | -0.824 | 0.12295 | 0.005 | -6.7
-15.5 | -0.799 | 0.11007 | 0.005 | -7.261
-15 | -0.777 | 0.09787 | 0.004 | -7.936
-14.5 | -0.746 | 0.09413 | 0.004 | -7.924
-14 | -0.815 | 0.0313 | 0.005 | -26.04
-13.5 | -0.799 | 0.0239 | 0.004 | -33.427
-13 | -0.771 | 0.02137 | 0.003 | -36.075
-12.5 | -0.626 | 0.08517 | 0.001 | -7.354
-12 | -0.604 | 0.07325 | 0 | -8.243
-11.5 | -0.659 | 0.02377 | 0 | -27.728
-11 | -0.643 | 0.0176 | -0.001 | -36.504
-10.5 | -0.614 | 0.01551 | -0.003 | -39.559
-10 | -0.482 | 0.07771 | -0.002 | -6.205
-9.5 | -0.454 | 0.06627 | -0.002 | -6.855
-9 | -0.624 | 0.0555 | -0.003 | -11.251
-8.5 | -0.8 | 0.01217 | -0.007 | -65.707
-8 | -0.793 | 0.01126 | -0.008 | -70.407
-7.5 | -0.763 | 0.01052 | -0.009 | -72.548
-7 | -0.72 | 0.00981 | -0.011 | -73.388
-6.5 | -0.669 | 0.00934 | -0.012 | -71.634
-6 | -0.612 | 0.0089 | -0.013 | -68.719
-5.5 | -0.551 | 0.0085 | -0.014 | -64.774
-5 | -0.486 | 0.00816 | -0.015 | -59.591
-4.5 | -0.42 | 0.0079 | -0.017 | -53.134
-4 | -0.352 | 0.00715 | -0.018 | -49.132
-3.5 | -0.283 | 0.00753 | -0.019 | -37.536
-3 | -0.212 | 0.00736 | -0.02 | -28.796
-2.5 | -0.14 | 0.00707 | -0.022 | -19.853
-2 | -0.069 | 0.00549 | -0.023 | -12.512
-1.5 | 0.003 | 0.00491 | -0.024 | 0.662
-1 | 0.075 | 0.00496 | -0.025 | 15.211
-0.5 | 0.148 | 0.00495 | -0.026 | 29.824
0 | 0.22 | 0.00512 | -0.028 | 42.927
0.5 | 0.292 | 0.00565 | -0.029 | 51.75
1 | 0.363 | 0.00543 | -0.03 | 66.801
1.5 | 0.434 | 0.00605 | -0.031 | 71.61
2 | 0.504 | 0.00641 | -0.032 | 78.541
2.5 | 0.574 | 0.00678 | -0.033 | 84.639
3 | 0.639 | 0.00722 | -0.035 | 88.541
3.5 | 0.708 | 0.00765 | -0.036 | 92.49
4 | 0.776 | 0.00819 | -0.037 | 94.752
4.5 | 0.843 | 0.00879 | -0.038 | 95.876
5 | 0.908 | 0.0094 | -0.039 | 96.68
5.5 | 0.971 | 0.01008 | -0.04 | 96.363
6 | 1.032 | 0.01111 | -0.041 | 92.889
6.5 | 1.089 | 0.01268 | -0.042 | 85.887
7 | 1.144 | 0.01357 | -0.043 | 84.264
7.5 | 1.194 | 0.01447 | -0.044 | 82.536
8 | 1.238 | 0.01538 | -0.045 | 80.509
8.5 | 1.269 | 0.0165 | -0.046 | 76.909
9 | 1.283 | 0.01762 | -0.048 | 72.801
9.5 | 1.269 | 0.0191 | -0.049 | 66.442
10 | 1.191 | 0.02125 | -0.049 | 56.061
10.5 | 0.803 | 0.02436 | -0.05 | 32.977
11 | 0.836 | 0.02457 | -0.051 | 34.023
11.5 | 0.864 | 0.02796 | -0.052 | 30.917
12 | 0.891 | 0.03181 | -0.053 | 27.993
12.5 | 0.926 | 0.03029 | -0.054 | 30.587
13 | 0.952 | 0.03482 | -0.055 | 27.35
13.5 | 0.978 | 0.03926 | -0.055 | 24.907
14 | 1.014 | 0.03733 | -0.057 | 27.152

## 136. Re 16M Mach 0.50 (2)
BIGFOIL.COM POLAR EXPORT
NACA65-319 a=0.0
NACA65-319 a=0.0 |  |  |  | Cl Max: | 1.329 | at alpha= | 14 | deg
XFOIL ncrit=9 |  |  |  | L/D Max: | 153.928 | at alpha= | 3.5 | deg
Re: | 16000000 |  |  | Cd Min: | 0.15774 | at alpha= | 19 | deg
Mach: | 0.5 |  |  | Cl=0 at alpha= | -1.7469 | deg
|  |  |  | @ Cl=0.1, Cd= | 0.004635
|  |  |  | @ Cl=0.4, Cd= | 0.0037786
|  |  |  | @ Cl=0.6, Cd= | 0.0041023
alpha (deg) | Cl | Cd | Cm | Cl/Cd
-16 | -0.7413 | 0.10944 | -0.061 | -6.7736
-15.5 | -0.7516 | 0.098 | -0.0686 | -7.6694
-15 | -0.7713 | 0.08488 | -0.078 | -9.0869
-14.5 | -0.7912 | 0.07289 | -0.0864 | -10.8547
-14 | -0.8098 | 0.06254 | -0.0925 | -12.9485
-13.5 | -0.8327 | 0.05304 | -0.0967 | -15.6995
-13 | -0.8645 | 0.04404 | -0.0989 | -19.6299
-12.5 | -0.8963 | 0.03621 | -0.0986 | -24.7528
-12 | -0.922 | 0.02968 | -0.0958 | -31.0647
-11.5 | -0.9446 | 0.02411 | -0.0908 | -39.1788
-11 | -0.9383 | 0.02056 | -0.0851 | -45.6372
-10.5 | -0.9278 | 0.01754 | -0.0787 | -52.8962
-10 | -0.9105 | 0.01504 | -0.0721 | -60.5386
-9.5 | -0.8799 | 0.01324 | -0.0662 | -66.4577
-9 | -0.8423 | 0.01183 | -0.0607 | -71.2003
-8.5 | -0.7979 | 0.01078 | -0.0558 | -74.0167
-8 | -0.7582 | 0.00977 | -0.0504 | -77.6049
-7.5 | -0.7144 | 0.00905 | -0.0452 | -78.9392
-7 | -0.6748 | 0.00847 | -0.0391 | -79.6694
-6.5 | -0.626 | 0.00811 | -0.0345 | -77.1887
-6 | -0.5667 | 0.00773 | -0.032 | -73.3118
-5.5 | -0.5036 | 0.00742 | -0.0304 | -67.8706
-5 | -0.4379 | 0.00714 | -0.0294 | -61.3305
-4.5 | -0.3712 | 0.00688 | -0.0289 | -53.9535
-4 | -0.304 | 0.00665 | -0.0287 | -45.7143
-3.5 | -0.2359 | 0.00646 | -0.0288 | -36.517
-3 | -0.1671 | 0.00626 | -0.0293 | -26.6933
-2.5 | -0.0988 | 0.00603 | -0.0297 | -16.3847
-2 | -0.033 | 0.00568 | -0.0299 | -5.8099
-1.5 | 0.0322 | 0.0053 | -0.0302 | 6.0755
-1 | 0.0954 | 0.00467 | -0.0303 | 20.4283
0 | 0.2268 | 0.00367 | -0.0315 | 61.7984
0.5 | 0.3003 | 0.0037 | -0.0332 | 81.1622
1 | 0.3729 | 0.00376 | -0.0347 | 99.1755
1.5 | 0.4459 | 0.00381 | -0.0363 | 117.0341
2 | 0.5186 | 0.00391 | -0.0377 | 132.6343
2.5 | 0.5902 | 0.00407 | -0.0389 | 145.0123
3 | 0.66 | 0.0043 | -0.0397 | 153.4884
3.5 | 0.725 | 0.00471 | -0.0396 | 153.9278
4 | 0.7776 | 0.00554 | -0.0374 | 140.361
4.5 | 0.8264 | 0.00629 | -0.0343 | 131.3831
5 | 0.8624 | 0.00711 | -0.0289 | 121.294
5.5 | 0.8683 | 0.00804 | -0.0182 | 107.9975
6 | 0.8815 | 0.00951 | -0.0101 | 92.6919
6.5 | 0.8997 | 0.01118 | -0.0036 | 80.4741
7 | 0.9153 | 0.01321 | 0.0027 | 69.2884
7.5 | 0.9327 | 0.01539 | 0.0084 | 60.6043
8 | 0.9631 | 0.01719 | 0.0124 | 56.0268
8.5 | 0.9972 | 0.01895 | 0.0159 | 52.6227
9 | 1.0314 | 0.02082 | 0.0193 | 49.5389
9.5 | 1.066 | 0.02283 | 0.0225 | 46.6929
10 | 1.1022 | 0.02485 | 0.0255 | 44.3541
10.5 | 1.1369 | 0.0271 | 0.0285 | 41.952
11 | 1.1697 | 0.02954 | 0.0315 | 39.5972
11.5 | 1.2046 | 0.03203 | 0.0343 | 37.6085
12.5 | 1.2692 | 0.03772 | 0.0398 | 33.6479
13 | 1.2964 | 0.04114 | 0.0425 | 31.5119
13.5 | 1.3196 | 0.04506 | 0.045 | 29.2854
14 | 1.329 | 0.05012 | 0.0473 | 26.5164
14.5 | 1.3221 | 0.05677 | 0.0488 | 23.2887
15 | 1.3 | 0.06515 | 0.0488 | 19.954
15.5 | 1.2739 | 0.07452 | 0.0473 | 17.0947
16 | 1.2447 | 0.08494 | 0.0441 | 14.6539
16.5 | 1.217 | 0.09603 | 0.0395 | 12.6731
17 | 1.1886 | 0.1079 | 0.0334 | 11.0158
17.5 | 1.1623 | 0.12006 | 0.0265 | 9.681
18 | 1.1346 | 0.13274 | 0.0188 | 8.5475
18.5 | 1.1111 | 0.14513 | 0.0108 | 7.6559
19 | 1.0915 | 0.15774 | 0.0023 | 6.9196

## 137. Re 18M Mach 0.00 (1)
BIGFOIL.COM POLAR EXPORT
NACA65-319 a=0.0
NACA65-319 a=0.0 |  |  |  | Cl Max: | 1.531 | at alpha= | 15 | deg
JavaFoil+Calcfoil stall+Eppler ext transition |  |  |  | L/D Max: | 109.158 | at alpha= | 4 | deg
Re: | 18000000 |  |  | Cd Min: | 0.00472 | at alpha= | -1 | deg
Mach: | 0 |  |  | Cl=0 at alpha= | -1.5238 | deg
|  |  |  | @ Cl=0.1, Cd= | 0.0048033
|  |  |  | @ Cl=0.4, Cd= | 0.0056668
|  |  |  | @ Cl=0.6, Cd= | 0.0065211
alpha (deg) | Cl | Cd | Cm | Cl/Cd
-20 | -0.908 | 0.13744 | 0.009 | -6.609
-19.5 | -0.931 | 0.12681 | 0.009 | -7.344
-19 | -0.948 | 0.12277 | 0.009 | -7.721
-18.5 | -0.973 | 0.10846 | 0.009 | -8.975
-18 | -0.995 | 0.09815 | 0.008 | -10.135
-17.5 | -1.061 | 0.05966 | 0.009 | -17.786
-17 | -1.1 | 0.044 | 0.009 | -24.991
-16.5 | -1.141 | 0.02939 | 0.008 | -38.84
-16 | -1.146 | 0.02884 | 0.007 | -39.716
-15.5 | -1.164 | 0.02309 | 0.007 | -50.419
-15 | -1.17 | 0.02058 | 0.006 | -56.855
-14.5 | -1.169 | 0.01892 | 0.005 | -61.81
-14 | -1.166 | 0.01719 | 0.004 | -67.822
-13.5 | -1.157 | 0.01577 | 0.003 | -73.377
-13 | -1.144 | 0.01465 | 0.002 | -78.036
-12.5 | -1.125 | 0.01366 | 0.002 | -82.367
-12 | -1.102 | 0.01283 | 0.001 | -85.915
-11.5 | -1.075 | 0.01208 | 0 | -88.961
-11 | -1.043 | 0.01071 | -0.001 | -97.37
-10.5 | -1.003 | 0.01023 | -0.002 | -98.043
-10 | -0.961 | 0.00981 | -0.003 | -98.004
-9.5 | -0.916 | 0.00942 | -0.004 | -97.235
-9 | -0.87 | 0.00904 | -0.005 | -96.232
-8.5 | -0.821 | 0.00868 | -0.006 | -94.51
-8 | -0.77 | 0.00779 | -0.007 | -98.8
-7.5 | -0.718 | 0.00826 | -0.008 | -86.943
-7 | -0.663 | 0.00797 | -0.009 | -83.214
-6.5 | -0.606 | 0.00768 | -0.01 | -78.872
-6 | -0.548 | 0.0075 | -0.011 | -73.06
-5.5 | -0.489 | 0.00724 | -0.012 | -67.577
-5 | -0.429 | 0.00707 | -0.013 | -60.654
-4.5 | -0.368 | 0.00689 | -0.014 | -53.504
-4 | -0.307 | 0.00673 | -0.016 | -45.632
-3.5 | -0.246 | 0.00664 | -0.017 | -37.006
-3 | -0.184 | 0.00651 | -0.018 | -28.26
-2.5 | -0.122 | 0.00587 | -0.019 | -20.746
-2 | -0.06 | 0.00553 | -0.02 | -10.784
-1.5 | 0.003 | 0.0051 | -0.021 | 0.552
-1 | 0.065 | 0.00472 | -0.022 | 13.848
-0.5 | 0.128 | 0.00487 | -0.023 | 26.267
0 | 0.191 | 0.00514 | -0.024 | 37.084
0.5 | 0.253 | 0.00524 | -0.025 | 48.287
1 | 0.316 | 0.00537 | -0.026 | 58.759
1.5 | 0.378 | 0.00559 | -0.027 | 67.685
2 | 0.441 | 0.00581 | -0.028 | 75.763
2.5 | 0.503 | 0.00605 | -0.029 | 83.143
3 | 0.563 | 0.00636 | -0.03 | 88.539
3.5 | 0.625 | 0.00663 | -0.031 | 94.257
4 | 0.683 | 0.00626 | -0.032 | 109.158
4.5 | 0.743 | 0.00716 | -0.033 | 103.795
5 | 0.801 | 0.00751 | -0.034 | 106.698
5.5 | 0.859 | 0.00788 | -0.035 | 109.026
6 | 0.915 | 0.00847 | -0.036 | 108.038
6.5 | 0.97 | 0.00943 | -0.037 | 102.827
7 | 1.024 | 0.00988 | -0.038 | 103.701
7.5 | 1.077 | 0.01038 | -0.039 | 103.753
8 | 1.129 | 0.01084 | -0.04 | 104.14
8.5 | 1.178 | 0.01134 | -0.041 | 103.864
9 | 1.225 | 0.01188 | -0.042 | 103.061
9.5 | 1.269 | 0.01244 | -0.043 | 102.009
10 | 1.311 | 0.013 | -0.044 | 100.836
10.5 | 1.351 | 0.01362 | -0.045 | 99.135
11 | 1.387 | 0.0143 | -0.046 | 97.002
11.5 | 1.42 | 0.01505 | -0.046 | 94.348
12 | 1.449 | 0.01593 | -0.047 | 90.99
12.5 | 1.475 | 0.0168 | -0.048 | 87.812
13 | 1.498 | 0.01776 | -0.049 | 84.297
13.5 | 1.513 | 0.01879 | -0.05 | 80.51
14 | 1.523 | 0.01998 | -0.051 | 76.221
14.5 | 1.53 | 0.02102 | -0.052 | 72.764
15 | 1.531 | 0.02263 | -0.052 | 67.661
15.5 | 1.529 | 0.02397 | -0.053 | 63.786
16 | 1.522 | 0.02536 | -0.054 | 60.031
16.5 | 1.512 | 0.0272 | -0.055 | 55.572
17 | 1.493 | 0.02892 | -0.055 | 51.642
17.5 | 1.472 | 0.03061 | -0.056 | 48.073
18 | 1.445 | 0.03294 | -0.057 | 43.884
18.5 | 1.416 | 0.03559 | -0.057 | 39.791
19 | 1.385 | 0.03824 | -0.058 | 36.216
19.5 | 1.351 | 0.04144 | -0.058 | 32.594
20 | 1.315 | 0.04454 | -0.059 | 29.528

## 138. Re 18M Mach 0.00 (2)
BIGFOIL.COM POLAR EXPORT
NACA65-319 a=0.0
NACA65-319 a=0.0 |  |  |  | Cl Max: | 1.6986 | at alpha= | 20 | deg
XFOIL ncrit=9 |  |  |  | L/D Max: | 122.454 | at alpha= | 3.5 | deg
Re: | 18000000 |  |  | Cd Min: | 0.05157 | at alpha= | 20 | deg
Mach: | 0 |  |  | Cl=0 at alpha= | -1.6508 | deg
|  |  |  | @ Cl=0.1, Cd= | 0.0044476
|  |  |  | @ Cl=0.4, Cd= | 0.0037758
|  |  |  | @ Cl=0.6, Cd= | 0.0049171
alpha (deg) | Cl | Cd | Cm | Cl/Cd
-20 | -1.5153 | 0.0335 | -0.0599 | -45.2328
-19.5 | -1.4953 | 0.03105 | -0.0591 | -48.1578
-19 | -1.4796 | 0.02842 | -0.0578 | -52.0619
-18.5 | -1.4552 | 0.02648 | -0.0567 | -54.9547
-18 | -1.4364 | 0.02429 | -0.0549 | -59.1354
-17.5 | -1.4191 | 0.02214 | -0.0527 | -64.0967
-17 | -1.3948 | 0.0205 | -0.0508 | -68.039
-16.5 | -1.3662 | 0.01916 | -0.0491 | -71.3048
-16 | -1.3376 | 0.01787 | -0.0471 | -74.8517
-15.5 | -1.3386 | 0.01524 | -0.0416 | -87.8346
-15 | -1.3115 | 0.01407 | -0.0389 | -93.2125
-14.5 | -1.2798 | 0.01317 | -0.0364 | -97.1754
-14 | -1.249 | 0.01231 | -0.0337 | -101.4622
-13.5 | -1.2166 | 0.01157 | -0.0309 | -105.1513
-13 | -1.1819 | 0.01098 | -0.0282 | -107.6412
-12.5 | -1.1475 | 0.01047 | -0.0253 | -109.5989
-12 | -1.1152 | 0.01001 | -0.0216 | -111.4086
-11.5 | -1.0796 | 0.00971 | -0.0183 | -111.1843
-11 | -1.0335 | 0.00936 | -0.0171 | -110.4167
-10.5 | -0.9862 | 0.009 | -0.0161 | -109.5778
-10 | -0.9371 | 0.00867 | -0.0154 | -108.0854
-9.5 | -0.8862 | 0.00835 | -0.015 | -106.1317
-9 | -0.8336 | 0.00808 | -0.0149 | -103.1683
-8.5 | -0.7799 | 0.00784 | -0.015 | -99.477
-8 | -0.7254 | 0.0076 | -0.0152 | -95.4474
-7.5 | -0.6706 | 0.00735 | -0.0155 | -91.2381
-7 | -0.6154 | 0.00712 | -0.0158 | -86.4326
-6.5 | -0.5594 | 0.00691 | -0.0163 | -80.9551
-6 | -0.5025 | 0.00672 | -0.0169 | -74.7768
-5.5 | -0.4454 | 0.00653 | -0.0176 | -68.2083
-5 | -0.3881 | 0.00635 | -0.0183 | -61.1181
-4.5 | -0.3302 | 0.0062 | -0.0191 | -53.2581
-4 | -0.2722 | 0.00602 | -0.0199 | -45.2159
-3.5 | -0.2137 | 0.00587 | -0.0209 | -36.4055
-3 | -0.1555 | 0.00573 | -0.0217 | -27.1379
-2.5 | -0.0977 | 0.00551 | -0.0226 | -17.7314
-2 | -0.0403 | 0.00526 | -0.0234 | -7.6616
-1.5 | 0.0174 | 0.00502 | -0.0242 | 3.4661
-1 | 0.0748 | 0.00469 | -0.0251 | 15.9488
-0.5 | 0.1299 | 0.00416 | -0.0256 | 31.226
0 | 0.1859 | 0.0036 | -0.0264 | 51.6389
0.5 | 0.2453 | 0.00356 | -0.0276 | 68.9045
1 | 0.3054 | 0.00358 | -0.0288 | 85.3073
1.5 | 0.3653 | 0.0037 | -0.0301 | 98.7297
2 | 0.4248 | 0.00383 | -0.0313 | 110.9138
2.5 | 0.4832 | 0.00402 | -0.0323 | 120.199
3 | 0.5387 | 0.00444 | -0.0329 | 121.3288
3.5 | 0.5939 | 0.00485 | -0.0334 | 122.4536
4 | 0.6457 | 0.00542 | -0.0334 | 119.1328
4.5 | 0.6961 | 0.00599 | -0.0331 | 116.2104
5 | 0.7473 | 0.00646 | -0.0329 | 115.6811
5.5 | 0.7986 | 0.00686 | -0.0327 | 116.414
6 | 0.8481 | 0.00728 | -0.0322 | 116.4973
6.5 | 0.8942 | 0.0078 | -0.0311 | 114.641
7 | 0.9386 | 0.00827 | -0.0297 | 113.4946
7.5 | 0.9809 | 0.00872 | -0.0279 | 112.4885
8 | 1.0125 | 0.00909 | -0.0239 | 111.3861
8.5 | 1.0403 | 0.00961 | -0.0195 | 108.2518
9 | 1.0718 | 0.01022 | -0.0161 | 104.8728
9.5 | 1.1048 | 0.01086 | -0.0133 | 101.7311
10 | 1.137 | 0.01163 | -0.0105 | 97.7644
10.5 | 1.1706 | 0.01241 | -0.0082 | 94.3272
11 | 1.2031 | 0.0133 | -0.0059 | 90.4586
11.5 | 1.233 | 0.01436 | -0.0034 | 85.8635
12 | 1.2638 | 0.01541 | -0.0012 | 82.0117
12.5 | 1.2945 | 0.01655 | 0.0008 | 78.2175
13 | 1.3224 | 0.01786 | 0.003 | 74.0426
13.5 | 1.3503 | 0.01923 | 0.005 | 70.2184
14 | 1.3748 | 0.02085 | 0.0072 | 65.9376
14.5 | 1.4016 | 0.02243 | 0.0089 | 62.4877
15 | 1.4275 | 0.02413 | 0.0105 | 59.1587
15.5 | 1.4516 | 0.02599 | 0.0121 | 55.8523
16 | 1.4749 | 0.02794 | 0.0137 | 52.7881
16.5 | 1.4936 | 0.03008 | 0.0157 | 49.6543
17 | 1.5442 | 0.03254 | 0.0109 | 47.4554
17.5 | 1.5778 | 0.03516 | 0.0092 | 44.8749
18 | 1.6172 | 0.0379 | 0.0063 | 42.6702
18.5 | 1.6519 | 0.04114 | 0.0034 | 40.1531
19 | 1.6764 | 0.0443 | 0.0025 | 37.842
19.5 | 1.6886 | 0.04781 | 0.0032 | 35.319
20 | 1.6986 | 0.05157 | 0.0039 | 32.9378

## 139. Re 18M Mach 0.10 (1)
BIGFOIL.COM POLAR EXPORT
NACA65-319 a=0.0
NACA65-319 a=0.0 |  |  |  | Cl Max: | 1.519 | at alpha= | 14.5 | deg
JavaFoil+Calcfoil stall+Eppler ext transition |  |  |  | L/D Max: | 108.593 | at alpha= | 5.5 | deg
Re: | 18000000 |  |  | Cd Min: | 0.00468 | at alpha= | -1 | deg
Mach: | 0.1 |  |  | Cl=0 at alpha= | -1.5238 | deg
|  |  |  | @ Cl=0.1, Cd= | 0.0048041
|  |  |  | @ Cl=0.4, Cd= | 0.0056825
|  |  |  | @ Cl=0.6, Cd= | 0.00658
alpha (deg) | Cl | Cd | Cm | Cl/Cd
-19.5 | -0.878 | 0.13646 | 0.009 | -6.43
-19 | -0.899 | 0.13129 | 0.008 | -6.844
-18.5 | -0.924 | 0.11923 | 0.008 | -7.749
-18 | -0.948 | 0.10831 | 0.008 | -8.755
-17.5 | -0.974 | 0.09573 | 0.008 | -10.175
-17 | -1.002 | 0.08142 | 0.007 | -12.311
-16.5 | -1.103 | 0.03371 | 0.008 | -32.732
-16 | -1.126 | 0.02775 | 0.007 | -40.587
-15.5 | -1.138 | 0.02518 | 0.007 | -45.183
-15 | -1.15 | 0.02174 | 0.006 | -52.875
-14.5 | -1.153 | 0.01982 | 0.005 | -58.16
-14 | -1.153 | 0.0178 | 0.004 | -64.781
-13.5 | -1.148 | 0.01627 | 0.003 | -70.553
-13 | -1.137 | 0.015 | 0.002 | -75.773
-12.5 | -1.12 | 0.01397 | 0.002 | -80.199
-12 | -1.099 | 0.01307 | 0.001 | -84.129
-11.5 | -1.073 | 0.01229 | 0 | -87.334
-11 | -1.043 | 0.01081 | -0.001 | -96.434
-10.5 | -1.004 | 0.01036 | -0.002 | -96.942
-10 | -0.962 | 0.00988 | -0.003 | -97.371
-9.5 | -0.918 | 0.0095 | -0.004 | -96.624
-9 | -0.872 | 0.0091 | -0.005 | -95.745
-8.5 | -0.823 | 0.00874 | -0.006 | -94.118
-8 | -0.772 | 0.00787 | -0.007 | -98.133
-7.5 | -0.721 | 0.0083 | -0.008 | -86.96
-7 | -0.666 | 0.00804 | -0.009 | -82.779
-6.5 | -0.609 | 0.00775 | -0.01 | -78.53
-6 | -0.55 | 0.00749 | -0.011 | -73.524
-5.5 | -0.491 | 0.00728 | -0.012 | -67.475
-5 | -0.431 | 0.00708 | -0.013 | -60.926
-4.5 | -0.37 | 0.00694 | -0.015 | -53.332
-4 | -0.309 | 0.0068 | -0.016 | -45.411
-3.5 | -0.247 | 0.00661 | -0.017 | -37.385
-3 | -0.185 | 0.00651 | -0.018 | -28.403
-2.5 | -0.122 | 0.00588 | -0.019 | -20.843
-2 | -0.06 | 0.00553 | -0.02 | -10.834
-1.5 | 0.003 | 0.00514 | -0.021 | 0.55
-1 | 0.066 | 0.00468 | -0.022 | 14.026
-0.5 | 0.129 | 0.00491 | -0.023 | 26.169
0 | 0.191 | 0.00513 | -0.024 | 37.297
0.5 | 0.254 | 0.00529 | -0.025 | 48.096
1 | 0.317 | 0.00538 | -0.026 | 58.974
1.5 | 0.38 | 0.0056 | -0.027 | 67.883
2 | 0.443 | 0.00586 | -0.028 | 75.546
2.5 | 0.505 | 0.00607 | -0.029 | 83.288
3 | 0.566 | 0.00641 | -0.031 | 88.249
3.5 | 0.628 | 0.00672 | -0.032 | 93.413
4 | 0.686 | 0.00688 | -0.032 | 99.763
4.5 | 0.746 | 0.00722 | -0.033 | 103.32
5 | 0.805 | 0.00757 | -0.034 | 106.32
5.5 | 0.863 | 0.00794 | -0.035 | 108.593
6 | 0.919 | 0.00853 | -0.036 | 107.784
6.5 | 0.974 | 0.00951 | -0.037 | 102.367
7 | 1.028 | 0.00997 | -0.038 | 103.168
7.5 | 1.082 | 0.01049 | -0.039 | 103.103
8 | 1.133 | 0.01094 | -0.04 | 103.571
8.5 | 1.182 | 0.01145 | -0.041 | 103.227
9 | 1.229 | 0.01203 | -0.042 | 102.123
9.5 | 1.273 | 0.0126 | -0.043 | 101.057
10 | 1.315 | 0.01322 | -0.044 | 99.471
10.5 | 1.353 | 0.01382 | -0.045 | 97.926
11 | 1.389 | 0.01448 | -0.046 | 95.884
11.5 | 1.421 | 0.01533 | -0.047 | 92.694
12 | 1.449 | 0.01618 | -0.048 | 89.552
12.5 | 1.474 | 0.01707 | -0.048 | 86.325
13 | 1.494 | 0.01807 | -0.049 | 82.698
13.5 | 1.508 | 0.01915 | -0.05 | 78.728
14 | 1.515 | 0.02051 | -0.051 | 73.878
14.5 | 1.519 | 0.02146 | -0.052 | 70.786
15 | 1.517 | 0.02312 | -0.052 | 65.626
15.5 | 1.512 | 0.02452 | -0.053 | 61.653
16 | 1.501 | 0.02599 | -0.054 | 57.772
16.5 | 1.486 | 0.02793 | -0.055 | 53.224
17 | 1.463 | 0.02973 | -0.055 | 49.223
17.5 | 1.437 | 0.03158 | -0.056 | 45.511
18 | 1.405 | 0.03448 | -0.057 | 40.757
18.5 | 1.37 | 0.03764 | -0.057 | 36.406
19 | 1.334 | 0.04023 | -0.058 | 33.162
19.5 | 1.295 | 0.04342 | -0.058 | 29.83

## 140. Re 18M Mach 0.10 (2)
BIGFOIL.COM POLAR EXPORT
NACA65-319 a=0.0
NACA65-319 a=0.0 |  |  |  | Cl Max: | 1.6961 | at alpha= | 20 | deg
XFOIL ncrit=9 |  |  |  | L/D Max: | 123.278 | at alpha= | 3.5 | deg
Re: | 18000000 |  |  | Cd Min: | 0.05368 | at alpha= | 20 | deg
Mach: | 0.1 |  |  | Cl=0 at alpha= | -1.6535 | deg
|  |  |  | @ Cl=0.1, Cd= | 0.0044459
|  |  |  | @ Cl=0.4, Cd= | 0.0037699
|  |  |  | @ Cl=0.6, Cd= | 0.0048735
alpha (deg) | Cl | Cd | Cm | Cl/Cd
-20 | -1.5109 | 0.03551 | -0.0631 | -42.5486
-19.5 | -1.4947 | 0.03262 | -0.0622 | -45.8216
-19 | -1.4769 | 0.02998 | -0.061 | -49.2628
-18.5 | -1.454 | 0.02781 | -0.0598 | -52.2834
-18 | -1.4344 | 0.02553 | -0.0582 | -56.1849
-17.5 | -1.4167 | 0.02328 | -0.056 | -60.8548
-17 | -1.3937 | 0.02145 | -0.054 | -64.9744
-16.5 | -1.3645 | 0.02005 | -0.0523 | -68.0549
-16 | -1.3365 | 0.01863 | -0.0502 | -71.7391
-15.5 | -1.3185 | 0.01679 | -0.0469 | -78.5289
-15 | -1.312 | 0.01457 | -0.0418 | -90.048
-14.5 | -1.2811 | 0.01357 | -0.0392 | -94.4068
-14 | -1.2491 | 0.01268 | -0.0365 | -98.5095
-13.5 | -1.218 | 0.01184 | -0.0335 | -102.8716
-13 | -1.183 | 0.0112 | -0.0308 | -105.625
-12.5 | -1.1477 | 0.01065 | -0.0279 | -107.7653
-12 | -1.1134 | 0.01015 | -0.0246 | -109.6946
-11.5 | -1.0825 | 0.0098 | -0.0203 | -110.4592
-11 | -1.0377 | 0.00946 | -0.0186 | -109.6934
-10.5 | -0.9907 | 0.00908 | -0.0173 | -109.1079
-10 | -0.9416 | 0.00874 | -0.0165 | -107.7346
-9.5 | -0.8908 | 0.00841 | -0.0159 | -105.9215
-9 | -0.8382 | 0.00813 | -0.0156 | -103.0996
-8.5 | -0.7843 | 0.00788 | -0.0156 | -99.5305
-8 | -0.7295 | 0.00764 | -0.0157 | -95.4843
-7.5 | -0.6742 | 0.00739 | -0.016 | -91.2314
-7 | -0.6188 | 0.00715 | -0.0162 | -86.5455
-6.5 | -0.5624 | 0.00694 | -0.0166 | -81.0375
-6 | -0.5052 | 0.00674 | -0.0172 | -74.9555
-5.5 | -0.4477 | 0.00655 | -0.0179 | -68.3511
-5 | -0.3902 | 0.00637 | -0.0185 | -61.2559
-4.5 | -0.3319 | 0.00622 | -0.0193 | -53.3601
-4 | -0.2735 | 0.00604 | -0.0202 | -45.2815
-3.5 | -0.2146 | 0.00589 | -0.0211 | -36.4346
-3 | -0.1561 | 0.00574 | -0.0219 | -27.1951
-2.5 | -0.0979 | 0.00552 | -0.0228 | -17.7355
-2 | -0.0402 | 0.00527 | -0.0235 | -7.6281
-1.5 | 0.0178 | 0.00503 | -0.0244 | 3.5388
-1 | 0.0755 | 0.00469 | -0.0252 | 16.0981
-0.5 | 0.1307 | 0.00414 | -0.0258 | 31.57
0 | 0.1872 | 0.0036 | -0.0265 | 52
0.5 | 0.247 | 0.00356 | -0.0277 | 69.382
1 | 0.3075 | 0.00358 | -0.029 | 85.8939
1.5 | 0.3678 | 0.0037 | -0.0303 | 99.4054
2 | 0.4277 | 0.00383 | -0.0315 | 111.671
2.5 | 0.4865 | 0.00403 | -0.0325 | 120.7196
3 | 0.5426 | 0.00442 | -0.0331 | 122.7602
3.5 | 0.5979 | 0.00485 | -0.0336 | 123.2784
4 | 0.6497 | 0.00543 | -0.0335 | 119.6501
4.5 | 0.7003 | 0.00601 | -0.0332 | 116.5225
5 | 0.7515 | 0.00649 | -0.0329 | 115.7935
5.5 | 0.8028 | 0.0069 | -0.0326 | 116.3478
6 | 0.8522 | 0.00733 | -0.032 | 116.2619
6.5 | 0.8978 | 0.00785 | -0.0307 | 114.3694
7 | 0.9414 | 0.00834 | -0.0291 | 112.8777
7.5 | 0.9828 | 0.00879 | -0.027 | 111.8089
8 | 1.0085 | 0.00921 | -0.0217 | 109.5005
8.5 | 1.0385 | 0.00976 | -0.0178 | 106.4037
9 | 1.0708 | 0.01041 | -0.0146 | 102.8626
9.5 | 1.1037 | 0.01111 | -0.0117 | 99.3429
10 | 1.1367 | 0.0119 | -0.0091 | 95.521
10.5 | 1.17 | 0.01274 | -0.0066 | 91.8367
11 | 1.2019 | 0.0137 | -0.0042 | 87.7299
11.5 | 1.2316 | 0.01482 | -0.0017 | 83.1039
12 | 1.2627 | 0.01592 | 0.0005 | 79.3153
12.5 | 1.2931 | 0.01714 | 0.0026 | 75.4434
13 | 1.3204 | 0.01854 | 0.0049 | 71.219
13.5 | 1.3483 | 0.01998 | 0.0069 | 67.4825
14 | 1.3735 | 0.02164 | 0.009 | 63.4704
14.5 | 1.401 | 0.02325 | 0.0107 | 60.2581
15 | 1.4286 | 0.02491 | 0.0122 | 57.3505
15.5 | 1.452 | 0.02689 | 0.0139 | 53.9978
16 | 1.4741 | 0.02903 | 0.0156 | 50.7785
16.5 | 1.4919 | 0.03132 | 0.0176 | 47.6341
17 | 1.5821 | 0.03415 | 0.0049 | 46.328
19 | 1.6715 | 0.04647 | 0.0046 | 35.9694
19.5 | 1.6852 | 0.04994 | 0.0053 | 33.7445
20 | 1.6961 | 0.05368 | 0.0059 | 31.5965

## 141. Re 18M Mach 0.25 (1)
BIGFOIL.COM POLAR EXPORT
NACA65-319 a=0.0
NACA65-319 a=0.0 |  |  |  | Cl Max: | 1.46 | at alpha= | 13 | deg
JavaFoil+Calcfoil stall+Eppler ext transition |  |  |  | L/D Max: | 106.656 | at alpha= | 5.5 | deg
Re: | 18000000 |  |  | Cd Min: | 0.00476 | at alpha= | -1 | deg
Mach: | 0.25 |  |  | Cl=0 at alpha= | -1.5231 | deg
|  |  |  | @ Cl=0.1, Cd= | 0.004825
|  |  |  | @ Cl=0.4, Cd= | 0.0057308
|  |  |  | @ Cl=0.6, Cd= | 0.0066517
alpha (deg) | Cl | Cd | Cm | Cl/Cd
-17.5 | -0.667 | 0.13288 | 0.006 | -5.023
-17 | -0.716 | 0.12498 | 0.006 | -5.727
-16.5 | -0.76 | 0.11735 | 0.005 | -6.479
-16 | -0.8 | 0.11003 | 0.005 | -7.269
-15.5 | -0.838 | 0.09987 | 0.004 | -8.388
-15 | -0.875 | 0.08727 | 0.004 | -10.021
-14.5 | -0.97 | 0.04357 | 0.005 | -22.265
-14 | -1.027 | 0.02754 | 0.004 | -37.302
-13.5 | -1.061 | 0.02046 | 0.003 | -51.875
-13 | -1.072 | 0.01825 | 0.002 | -58.735
-12.5 | -1.077 | 0.01601 | 0.002 | -67.261
-12 | -1.071 | 0.01471 | 0.001 | -72.779
-11.5 | -1.057 | 0.01361 | 0 | -77.674
-11 | -1.033 | 0.01265 | -0.001 | -81.643
-10.5 | -1.003 | 0.0111 | -0.002 | -90.39
-10 | -0.966 | 0.01058 | -0.003 | -91.319
-9.5 | -0.926 | 0.01009 | -0.004 | -91.758
-9 | -0.882 | 0.00957 | -0.005 | -92.125
-8.5 | -0.835 | 0.00916 | -0.006 | -91.167
-8 | -0.785 | 0.00876 | -0.007 | -89.619
-7.5 | -0.733 | 0.00841 | -0.008 | -87.138
-7 | -0.679 | 0.0076 | -0.01 | -89.296
-6.5 | -0.623 | 0.00798 | -0.011 | -78.082
-6 | -0.564 | 0.00773 | -0.012 | -72.956
-5.5 | -0.504 | 0.00747 | -0.013 | -67.467
-5 | -0.442 | 0.00728 | -0.014 | -60.747
-4.5 | -0.38 | 0.00704 | -0.015 | -53.971
-4 | -0.317 | 0.00694 | -0.016 | -45.695
-3.5 | -0.254 | 0.0067 | -0.017 | -37.836
-3 | -0.19 | 0.0066 | -0.018 | -28.758
-2.5 | -0.126 | 0.00596 | -0.019 | -21.125
-2 | -0.062 | 0.00559 | -0.02 | -10.998
-1.5 | 0.003 | 0.00519 | -0.021 | 0.56
-1 | 0.068 | 0.00476 | -0.023 | 14.197
-0.5 | 0.132 | 0.00489 | -0.024 | 27.012
0 | 0.197 | 0.00516 | -0.025 | 38.143
0.5 | 0.261 | 0.00532 | -0.026 | 49.149
1 | 0.326 | 0.00549 | -0.027 | 59.398
1.5 | 0.39 | 0.00568 | -0.028 | 68.797
2 | 0.455 | 0.00601 | -0.029 | 75.689
2.5 | 0.519 | 0.00624 | -0.03 | 83.223
3 | 0.581 | 0.00662 | -0.031 | 87.794
3.5 | 0.641 | 0.00672 | -0.032 | 95.343
4 | 0.703 | 0.00709 | -0.033 | 99.202
4.5 | 0.764 | 0.00747 | -0.034 | 102.367
5 | 0.824 | 0.00785 | -0.035 | 104.999
5.5 | 0.883 | 0.00828 | -0.036 | 106.656
6 | 0.941 | 0.00893 | -0.037 | 105.37
6.5 | 0.996 | 0.00998 | -0.038 | 99.783
7 | 1.051 | 0.01051 | -0.039 | 99.992
7.5 | 1.105 | 0.01106 | -0.04 | 99.866
8 | 1.157 | 0.01159 | -0.041 | 99.829
8.5 | 1.205 | 0.01217 | -0.042 | 99.028
9 | 1.25 | 0.01273 | -0.043 | 98.224
9.5 | 1.292 | 0.01343 | -0.044 | 96.25
10 | 1.331 | 0.01417 | -0.045 | 93.929
10.5 | 1.365 | 0.01488 | -0.046 | 91.76
11 | 1.395 | 0.01571 | -0.047 | 88.754
11.5 | 1.419 | 0.0167 | -0.048 | 84.988
12 | 1.439 | 0.01772 | -0.049 | 81.215
12.5 | 1.453 | 0.01883 | -0.05 | 77.135
13 | 1.46 | 0.02009 | -0.05 | 72.708
13.5 | 1.457 | 0.02141 | -0.051 | 68.062
14 | 1.445 | 0.0229 | -0.052 | 63.109
14.5 | 1.426 | 0.02473 | -0.053 | 57.648
15 | 1.398 | 0.02671 | -0.054 | 52.34
15.5 | 1.363 | 0.02865 | -0.054 | 47.577
16 | 1.321 | 0.03087 | -0.055 | 42.789
16.5 | 1.271 | 0.03365 | -0.056 | 37.762
17 | 1.205 | 0.0379 | -0.056 | 31.781
17.5 | 1.133 | 0.04215 | -0.057 | 26.877
18 | 1.05 | 0.04989 | -0.057 | 21.054

## 142. Re 18M Mach 0.25 (2)
BIGFOIL.COM POLAR EXPORT
NACA65-319 a=0.0
NACA65-319 a=0.0 |  |  |  | Cl Max: | 1.6631 | at alpha= | 20 | deg
XFOIL ncrit=9 |  |  |  | L/D Max: | 125.622 | at alpha= | 2.5 | deg
Re: | 18000000 |  |  | Cd Min: | 0.06739 | at alpha= | 20 | deg
Mach: | 0.25 |  |  | Cl=0 at alpha= | -1.6689 | deg
|  |  |  | @ Cl=0.1, Cd= | 0.0043298
|  |  |  | @ Cl=0.4, Cd= | 0.0037368
|  |  |  | @ Cl=0.6, Cd= | 0.004849
alpha (deg) | Cl | Cd | Cm | Cl/Cd
-20 | -1.475 | 0.04892 | -0.0773 | -30.1513
-19.5 | -1.4646 | 0.04442 | -0.0773 | -32.9716
-19 | -1.4583 | 0.03989 | -0.0767 | -36.558
-18.5 | -1.4421 | 0.03633 | -0.0757 | -39.6945
-18 | -1.4254 | 0.03303 | -0.0743 | -43.1547
-17.5 | -1.4066 | 0.03005 | -0.0725 | -46.8087
-17 | -1.385 | 0.02745 | -0.0705 | -50.4554
-16.5 | -1.3598 | 0.02519 | -0.0684 | -53.9817
-16 | -1.3355 | 0.02304 | -0.0659 | -57.9644
-15.5 | -1.3106 | 0.02103 | -0.0632 | -62.3205
-15 | -1.2841 | 0.01925 | -0.0602 | -66.7065
-14.5 | -1.2598 | 0.01744 | -0.0568 | -72.2362
-14 | -1.2312 | 0.01595 | -0.0536 | -77.1912
-13.5 | -1.2238 | 0.0137 | -0.0478 | -89.3285
-13 | -1.1899 | 0.01268 | -0.0444 | -93.8407
-12.5 | -1.1525 | 0.01187 | -0.0413 | -97.0935
-12 | -1.1147 | 0.01115 | -0.0381 | -99.9731
-11.5 | -1.0762 | 0.01054 | -0.0348 | -102.1063
-11 | -1.0382 | 0.01 | -0.0313 | -103.82
-10.5 | -1.0047 | 0.00954 | -0.0266 | -105.3145
-10 | -0.9633 | 0.00917 | -0.0233 | -105.0491
-9.5 | -0.9136 | 0.00878 | -0.0216 | -104.0547
-9 | -0.8615 | 0.00844 | -0.0203 | -102.0735
-8.5 | -0.807 | 0.00813 | -0.0196 | -99.262
-8 | -0.751 | 0.00785 | -0.0191 | -95.6688
-7.5 | -0.6939 | 0.0076 | -0.0189 | -91.3026
-7 | -0.6367 | 0.00735 | -0.0188 | -86.6259
-6.5 | -0.5788 | 0.00709 | -0.0188 | -81.6361
-6 | -0.52 | 0.00686 | -0.0191 | -75.8017
-5.5 | -0.4605 | 0.00667 | -0.0196 | -69.0405
-5 | -0.401 | 0.00648 | -0.0201 | -61.8827
-4.5 | -0.3409 | 0.00629 | -0.0207 | -54.1971
-4 | -0.2804 | 0.00612 | -0.0214 | -45.817
-3.5 | -0.2197 | 0.00597 | -0.0223 | -36.8007
-3 | -0.159 | 0.00582 | -0.0231 | -27.3196
-2.5 | -0.0988 | 0.0056 | -0.0239 | -17.6429
-2 | -0.0394 | 0.00533 | -0.0246 | -7.3921
-1.5 | 0.0201 | 0.00506 | -0.0254 | 3.9723
-0.5 | 0.135 | 0.00401 | -0.0266 | 33.6658
0 | 0.1942 | 0.00357 | -0.0274 | 54.3978
0.5 | 0.2564 | 0.00356 | -0.0287 | 72.0225
1 | 0.3194 | 0.00358 | -0.0301 | 89.2179
1.5 | 0.3819 | 0.00369 | -0.0314 | 103.4959
2 | 0.4438 | 0.00385 | -0.0326 | 115.2727
2.5 | 0.505 | 0.00402 | -0.0337 | 125.6219
4 | 0.6723 | 0.00548 | -0.0342 | 122.6825
4.5 | 0.7241 | 0.00604 | -0.0337 | 119.8841
5 | 0.7744 | 0.0066 | -0.0328 | 117.3333
5.5 | 0.8251 | 0.00708 | -0.0319 | 116.5395
6 | 0.8727 | 0.00757 | -0.0305 | 115.284
6.5 | 0.9149 | 0.00813 | -0.0281 | 112.5338
7 | 0.9412 | 0.00868 | -0.0225 | 108.4332
7.5 | 0.9657 | 0.00935 | -0.0169 | 103.2834
8 | 0.9974 | 0.01007 | -0.0131 | 99.0467
8.5 | 1.0322 | 0.0108 | -0.01 | 95.5741
9 | 1.0657 | 0.01168 | -0.0069 | 91.2414
9.5 | 1.0993 | 0.01263 | -0.004 | 87.0388
10 | 1.134 | 0.01362 | -0.0014 | 83.2599
10.5 | 1.1666 | 0.01476 | 0.0013 | 79.0379
11 | 1.1977 | 0.01604 | 0.004 | 74.6696
11.5 | 1.2285 | 0.01739 | 0.0066 | 70.644
12 | 1.2598 | 0.01878 | 0.0089 | 67.082
12.5 | 1.2898 | 0.02034 | 0.0112 | 63.412
13 | 1.3163 | 0.02215 | 0.0137 | 59.4266
13.5 | 1.3455 | 0.02391 | 0.0157 | 56.2735
14 | 1.3736 | 0.02581 | 0.0177 | 53.2197
14.5 | 1.4004 | 0.02789 | 0.0196 | 50.2115
15 | 1.4251 | 0.03019 | 0.0215 | 47.2044
15.5 | 1.4456 | 0.03284 | 0.0234 | 44.0195
16.5 | 1.4879 | 0.03806 | 0.027 | 39.0935
17 | 1.5435 | 0.04121 | 0.0218 | 37.4545
17.5 | 1.5712 | 0.04493 | 0.0206 | 34.97
18 | 1.6018 | 0.04916 | 0.0182 | 32.5834
18.5 | 1.629 | 0.05377 | 0.0158 | 30.2957
19 | 1.6492 | 0.0581 | 0.0149 | 28.3855
19.5 | 1.659 | 0.06251 | 0.0156 | 26.5398
20 | 1.6631 | 0.06739 | 0.0163 | 24.6787

## 143. Re 18M Mach 0.50 (1)
BIGFOIL.COM POLAR EXPORT
NACA65-319 a=0.0
NACA65-319 a=0.0 |  |  |  | Cl Max: | 1.284 | at alpha= | 9 | deg
JavaFoil+Calcfoil stall+Eppler ext transition |  |  |  | L/D Max: | 97.38 | at alpha= | 5 | deg
Re: | 18000000 |  |  | Cd Min: | 0.00489 | at alpha= | -1 | deg
Mach: | 0.5 |  |  | Cl=0 at alpha= | -1.5208 | deg
|  |  |  | @ Cl=0.1, Cd= | 0.0049448
|  |  |  | @ Cl=0.4, Cd= | 0.0058306
|  |  |  | @ Cl=0.6, Cd= | 0.0070118
alpha (deg) | Cl | Cd | Cm | Cl/Cd
-20 | -1.052 | 0.17968 | 0.01 | -5.857
-19.5 | -1.023 | 0.17344 | 0.01 | -5.897
-19 | -0.994 | 0.16709 | 0.009 | -5.947
-18.5 | -0.965 | 0.16401 | 0.008 | -5.885
-18 | -0.936 | 0.15977 | 0.008 | -5.86
-17.5 | -0.911 | 0.14416 | 0.007 | -6.317
-17 | -0.881 | 0.13798 | 0.006 | -6.383
-16.5 | -0.852 | 0.13513 | 0.006 | -6.304
-16 | -0.823 | 0.12824 | 0.005 | -6.421
-15.5 | -0.799 | 0.1117 | 0.005 | -7.153
-15 | -0.776 | 0.09883 | 0.004 | -7.853
-14.5 | -0.747 | 0.09381 | 0.004 | -7.959
-14 | -0.797 | 0.03957 | 0.004 | -20.135
-13.5 | -0.795 | 0.02532 | 0.004 | -31.397
-13 | -0.772 | 0.02079 | 0.003 | -37.138
-12.5 | -0.627 | 0.08426 | 0.001 | -7.435
-12 | -0.607 | 0.07057 | 0 | -8.6
-11.5 | -0.667 | 0.02071 | 0 | -32.228
-11 | -0.644 | 0.01694 | -0.001 | -38.027
-10.5 | -0.614 | 0.01516 | -0.003 | -40.502
-10 | -0.482 | 0.07552 | -0.002 | -6.385
-9.5 | -0.454 | 0.06603 | -0.002 | -6.882
-9 | -0.623 | 0.05634 | -0.003 | -11.062
-8.5 | -0.801 | 0.01192 | -0.007 | -67.163
-8 | -0.793 | 0.01101 | -0.008 | -72.044
-7.5 | -0.763 | 0.01034 | -0.009 | -73.804
-7 | -0.721 | 0.00961 | -0.011 | -75.014
-6.5 | -0.669 | 0.00913 | -0.012 | -73.313
-6 | -0.612 | 0.00872 | -0.013 | -70.259
-5.5 | -0.551 | 0.00834 | -0.014 | -66.088
-5 | -0.487 | 0.00805 | -0.015 | -60.479
-4.5 | -0.42 | 0.00779 | -0.017 | -53.963
-4 | -0.352 | 0.00705 | -0.018 | -49.924
-3.5 | -0.283 | 0.00739 | -0.019 | -38.28
-3 | -0.212 | 0.00722 | -0.02 | -29.349
-2.5 | -0.14 | 0.00704 | -0.022 | -19.943
-2 | -0.069 | 0.00595 | -0.023 | -11.552
-1.5 | 0.003 | 0.0054 | -0.024 | 0.601
-1 | 0.075 | 0.00489 | -0.025 | 15.439
-0.5 | 0.148 | 0.00505 | -0.026 | 29.237
0 | 0.22 | 0.00545 | -0.028 | 40.343
0.5 | 0.292 | 0.0057 | -0.029 | 51.238
1 | 0.363 | 0.00545 | -0.03 | 66.571
1.5 | 0.433 | 0.00617 | -0.031 | 70.194
2 | 0.504 | 0.00649 | -0.032 | 77.631
2.5 | 0.574 | 0.00687 | -0.033 | 83.541
3 | 0.64 | 0.00723 | -0.035 | 88.469
3.5 | 0.708 | 0.00769 | -0.036 | 92.081
4 | 0.776 | 0.00822 | -0.037 | 94.448
4.5 | 0.843 | 0.00875 | -0.038 | 96.417
5 | 0.909 | 0.00933 | -0.039 | 97.38
5.5 | 0.972 | 0.01022 | -0.04 | 95.063
6 | 1.031 | 0.0117 | -0.041 | 88.181
6.5 | 1.09 | 0.01244 | -0.042 | 87.644
7 | 1.145 | 0.01328 | -0.043 | 86.187
7.5 | 1.195 | 0.01416 | -0.044 | 84.434
8 | 1.239 | 0.01504 | -0.045 | 82.417
8.5 | 1.27 | 0.01614 | -0.047 | 78.699
9 | 1.284 | 0.01723 | -0.048 | 74.532
9.5 | 1.27 | 0.0187 | -0.049 | 67.923
10 | 1.192 | 0.02085 | -0.05 | 57.173
10.5 | 0.804 | 0.02389 | -0.05 | 33.656
11 | 0.837 | 0.024 | -0.051 | 34.857
11.5 | 0.865 | 0.02726 | -0.052 | 31.738
12 | 0.892 | 0.03099 | -0.053 | 28.777
12.5 | 0.927 | 0.0297 | -0.054 | 31.228
13 | 0.954 | 0.03387 | -0.055 | 28.156
13.5 | 0.979 | 0.03814 | -0.055 | 25.677
14 | 1.012 | 0.03802 | -0.057 | 26.623

## 144. Re 18M Mach 0.50 (2)
BIGFOIL.COM POLAR EXPORT
NACA65-319 a=0.0
NACA65-319 a=0.0 |  |  |  | Cl Max: | 1.3412 | at alpha= | 14 | deg
XFOIL ncrit=9 |  |  |  | L/D Max: | 152.102 | at alpha= | 3 | deg
Re: | 18000000 |  |  | Cd Min: | 0.15684 | at alpha= | 19 | deg
Mach: | 0.5 |  |  | Cl=0 at alpha= | -1.7489 | deg
|  |  |  | @ Cl=0.1, Cd= | 0.0047421
|  |  |  | @ Cl=0.4, Cd= | 0.0037229
|  |  |  | @ Cl=0.6, Cd= | 0.0040919
alpha (deg) | Cl | Cd | Cm | Cl/Cd
-15.5 | -0.7591 | 0.09683 | -0.0696 | -7.8395
-15 | -0.7806 | 0.08359 | -0.0793 | -9.3384
-14.5 | -0.8022 | 0.07158 | -0.0876 | -11.207
-14 | -0.8254 | 0.06092 | -0.0939 | -13.5489
-13.5 | -0.8462 | 0.05182 | -0.0976 | -16.3296
-13 | -0.8776 | 0.04302 | -0.0994 | -20.3998
-12.5 | -0.9094 | 0.03531 | -0.0988 | -25.7547
-12 | -0.9331 | 0.02899 | -0.0958 | -32.187
-11.5 | -0.9546 | 0.02358 | -0.0905 | -40.4835
-11 | -0.954 | 0.01983 | -0.0844 | -48.1089
-10.5 | -0.9433 | 0.01687 | -0.0778 | -55.9158
-10 | -0.9251 | 0.01447 | -0.071 | -63.9323
-9.5 | -0.8927 | 0.01277 | -0.0651 | -69.906
-9 | -0.854 | 0.01142 | -0.0596 | -74.7811
-8.5 | -0.8093 | 0.01042 | -0.0546 | -77.6679
-8 | -0.7687 | 0.00948 | -0.0491 | -81.0865
-7.5 | -0.7253 | 0.00878 | -0.0437 | -82.6082
-7 | -0.688 | 0.0083 | -0.037 | -82.8916
-6.5 | -0.6316 | 0.00794 | -0.0336 | -79.5466
-6 | -0.5709 | 0.00759 | -0.0313 | -75.2174
-5.5 | -0.507 | 0.00727 | -0.0298 | -69.7387
-5 | -0.4409 | 0.00699 | -0.029 | -63.0758
-4.5 | -0.3736 | 0.00676 | -0.0285 | -55.2663
-4 | -0.3062 | 0.00654 | -0.0284 | -46.8196
-3.5 | -0.2374 | 0.00634 | -0.0286 | -37.4448
-3 | -0.1684 | 0.00614 | -0.029 | -27.4267
-2.5 | -0.0997 | 0.00593 | -0.0296 | -16.8128
-2 | -0.0334 | 0.00562 | -0.0299 | -5.9431
-1.5 | 0.0331 | 0.00527 | -0.0303 | 6.2808
-1 | 0.0979 | 0.00478 | -0.0307 | 20.4812
-0.5 | 0.1556 | 0.00374 | -0.0301 | 41.6043
0 | 0.2273 | 0.0036 | -0.0316 | 63.1389
0.5 | 0.3001 | 0.00365 | -0.0332 | 82.2192
1 | 0.3735 | 0.00369 | -0.0348 | 101.2195
1.5 | 0.4459 | 0.00378 | -0.0363 | 117.963
2 | 0.518 | 0.00389 | -0.0377 | 133.162
2.5 | 0.5897 | 0.00405 | -0.0389 | 145.6049
3 | 0.6586 | 0.00433 | -0.0395 | 152.1016
3.5 | 0.7217 | 0.00482 | -0.0391 | 149.7303
4.5 | 0.8244 | 0.00631 | -0.034 | 130.6498
5 | 0.8586 | 0.00716 | -0.0283 | 119.9162
5.5 | 0.8656 | 0.00806 | -0.0178 | 107.3945
6 | 0.8809 | 0.00947 | -0.01 | 93.0201
6.5 | 0.9011 | 0.01109 | -0.0037 | 81.2534
7 | 0.9165 | 0.01311 | 0.0027 | 69.9085
7.5 | 0.9389 | 0.01509 | 0.0078 | 62.22
8 | 0.9714 | 0.01678 | 0.0117 | 57.8903
8.5 | 1.006 | 0.01851 | 0.0153 | 54.349
9 | 1.0404 | 0.02036 | 0.0187 | 51.1002
9.5 | 1.0761 | 0.02228 | 0.0219 | 48.2989
10 | 1.1126 | 0.02427 | 0.025 | 45.8426
10.5 | 1.1471 | 0.02649 | 0.0281 | 43.3031
11 | 1.1823 | 0.02879 | 0.0311 | 41.0663
11.5 | 1.217 | 0.03128 | 0.0339 | 38.9066
12 | 1.2496 | 0.034 | 0.0368 | 36.7529
12.5 | 1.2808 | 0.037 | 0.0396 | 34.6162
13 | 1.3083 | 0.04037 | 0.0424 | 32.4077
13.5 | 1.3318 | 0.04422 | 0.045 | 30.1176
14 | 1.3412 | 0.04925 | 0.0475 | 27.2325
14.5 | 1.3333 | 0.05592 | 0.0491 | 23.843
15 | 1.3105 | 0.06428 | 0.0492 | 20.3874
15.5 | 1.2838 | 0.07364 | 0.0478 | 17.4335
16 | 1.2539 | 0.08407 | 0.0447 | 14.915
16.5 | 1.2259 | 0.09512 | 0.0401 | 12.8879
17 | 1.1971 | 0.10698 | 0.0341 | 11.1899
17.5 | 1.1682 | 0.11944 | 0.0269 | 9.7806
18 | 1.1412 | 0.13222 | 0.019 | 8.6311
18.5 | 1.1178 | 0.14475 | 0.0109 | 7.7223
19 | 1.0975 | 0.15684 | 0.0031 | 6.9976

## 145. Re 20M Mach 0.00 (1)
BIGFOIL.COM POLAR EXPORT
NACA65-319 a=0.0
NACA65-319 a=0.0 |  |  |  | Cl Max: | 1.532 | at alpha= | 15 | deg
JavaFoil+Calcfoil stall+Eppler ext transition |  |  |  | L/D Max: | 109.168 | at alpha= | 6 | deg
Re: | 20000000 |  |  | Cd Min: | 0.00503 | at alpha= | -0.5 | deg
Mach: | 0 |  |  | Cl=0 at alpha= | -1.5238 | deg
|  |  |  | @ Cl=0.1, Cd= | 0.0051456
|  |  |  | @ Cl=0.4, Cd= | 0.0057359
|  |  |  | @ Cl=0.6, Cd= | 0.0065529
alpha (deg) | Cl | Cd | Cm | Cl/Cd
-20 | -0.91 | 0.13505 | 0.01 | -6.738
-19.5 | -0.93 | 0.12782 | 0.009 | -7.277
-19 | -0.949 | 0.12113 | 0.009 | -7.837
-18.5 | -0.979 | 0.10364 | 0.009 | -9.444
-18 | -1.021 | 0.07888 | 0.009 | -12.94
-17.5 | -1.078 | 0.05071 | 0.009 | -21.254
-17 | -1.106 | 0.04088 | 0.009 | -27.058
-16.5 | -1.143 | 0.02865 | 0.008 | -39.904
-16 | -1.148 | 0.02799 | 0.007 | -41
-15.5 | -1.166 | 0.02262 | 0.007 | -51.53
-15 | -1.172 | 0.02002 | 0.006 | -58.54
-14.5 | -1.172 | 0.01815 | 0.005 | -64.604
-14 | -1.167 | 0.01684 | 0.004 | -69.301
-13.5 | -1.158 | 0.01545 | 0.003 | -74.992
-13 | -1.145 | 0.01425 | 0.002 | -80.337
-12.5 | -1.127 | 0.01329 | 0.002 | -84.773
-12 | -1.103 | 0.01259 | 0.001 | -87.573
-11.5 | -1.076 | 0.01186 | 0 | -90.712
-11 | -1.043 | 0.01051 | -0.001 | -99.284
-10.5 | -1.004 | 0.01004 | -0.002 | -99.951
-10 | -0.962 | 0.00962 | -0.003 | -99.926
-9.5 | -0.917 | 0.00924 | -0.004 | -99.261
-9 | -0.87 | 0.00887 | -0.005 | -98.084
-8.5 | -0.821 | 0.00749 | -0.006 | -109.62
-8 | -0.773 | 0.00842 | -0.007 | -91.768
-7.5 | -0.718 | 0.00812 | -0.008 | -88.49
-7 | -0.663 | 0.00782 | -0.009 | -84.749
-6.5 | -0.606 | 0.00755 | -0.01 | -80.274
-6 | -0.548 | 0.00738 | -0.011 | -74.252
-5.5 | -0.489 | 0.00713 | -0.012 | -68.577
-5 | -0.429 | 0.007 | -0.013 | -61.315
-4.5 | -0.368 | 0.00678 | -0.014 | -54.377
-4 | -0.307 | 0.00666 | -0.016 | -46.15
-3.5 | -0.246 | 0.00654 | -0.017 | -37.584
-3 | -0.184 | 0.00645 | -0.018 | -28.504
-2.5 | -0.122 | 0.00588 | -0.019 | -20.733
-2 | -0.06 | 0.00564 | -0.02 | -10.565
-1.5 | 0.003 | 0.00539 | -0.021 | 0.522
-1 | 0.065 | 0.00529 | -0.022 | 12.355
-0.5 | 0.128 | 0.00503 | -0.023 | 25.424
0 | 0.191 | 0.00517 | -0.024 | 36.832
0.5 | 0.253 | 0.0053 | -0.025 | 47.779
1 | 0.316 | 0.00545 | -0.026 | 57.851
1.5 | 0.378 | 0.00568 | -0.027 | 66.57
2 | 0.441 | 0.00584 | -0.028 | 75.479
2.5 | 0.503 | 0.00611 | -0.029 | 82.385
3 | 0.563 | 0.00635 | -0.03 | 88.631
3.5 | 0.625 | 0.00669 | -0.031 | 93.448
4 | 0.683 | 0.00626 | -0.032 | 109.137
4.5 | 0.743 | 0.00715 | -0.033 | 103.926
5 | 0.802 | 0.0075 | -0.034 | 106.842
5.5 | 0.859 | 0.00791 | -0.035 | 108.617
6 | 0.916 | 0.00839 | -0.036 | 109.168
6.5 | 0.97 | 0.0093 | -0.037 | 104.342
7 | 1.025 | 0.00974 | -0.038 | 105.228
7.5 | 1.078 | 0.01019 | -0.039 | 105.813
8 | 1.13 | 0.01064 | -0.04 | 106.187
8.5 | 1.179 | 0.01113 | -0.041 | 105.882
9 | 1.226 | 0.01167 | -0.042 | 105.055
9.5 | 1.27 | 0.01221 | -0.043 | 104.003
10 | 1.312 | 0.01279 | -0.044 | 102.621
10.5 | 1.352 | 0.01336 | -0.045 | 101.154
11 | 1.388 | 0.01399 | -0.046 | 99.191
11.5 | 1.421 | 0.01478 | -0.047 | 96.146
12 | 1.45 | 0.01561 | -0.047 | 92.919
12.5 | 1.476 | 0.01653 | -0.048 | 89.287
13 | 1.498 | 0.01745 | -0.049 | 85.895
13.5 | 1.514 | 0.0184 | -0.05 | 82.299
14 | 1.525 | 0.01955 | -0.051 | 77.981
14.5 | 1.531 | 0.02058 | -0.052 | 74.385
15 | 1.532 | 0.02213 | -0.052 | 69.243
15.5 | 1.53 | 0.02343 | -0.053 | 65.292
16 | 1.524 | 0.02481 | -0.054 | 61.425
16.5 | 1.513 | 0.02658 | -0.055 | 56.911
17 | 1.495 | 0.02825 | -0.055 | 52.897
17.5 | 1.472 | 0.03021 | -0.056 | 48.743
18 | 1.446 | 0.03284 | -0.057 | 44.016
18.5 | 1.416 | 0.03538 | -0.057 | 40.031
19 | 1.385 | 0.03777 | -0.058 | 36.68
19.5 | 1.352 | 0.04048 | -0.058 | 33.399
20 | 1.316 | 0.04428 | -0.059 | 29.714

## 146. Re 20M Mach 0.00 (2)
BIGFOIL.COM POLAR EXPORT
NACA65-319 a=0.0
NACA65-319 a=0.0 |  |  |  | Cl Max: | 1.7131 | at alpha= | 20 | deg
XFOIL ncrit=9 |  |  |  | L/D Max: | 121.247 | at alpha= | 3.5 | deg
Re: | 20000000 |  |  | Cd Min: | 0.05039 | at alpha= | 20 | deg
Mach: | 0 |  |  | Cl=0 at alpha= | -1.6524 | deg
|  |  |  | @ Cl=0.1, Cd= | 0.0045418
|  |  |  | @ Cl=0.4, Cd= | 0.0037864
|  |  |  | @ Cl=0.6, Cd= | 0.0049663
alpha (deg) | Cl | Cd | Cm | Cl/Cd
-20 | -1.5259 | 0.03267 | -0.0596 | -46.7065
-19.5 | -1.5073 | 0.03015 | -0.0587 | -49.9934
-19 | -1.4887 | 0.02777 | -0.0574 | -53.6082
-18.5 | -1.4648 | 0.02584 | -0.0562 | -56.6873
-18 | -1.4444 | 0.02377 | -0.0545 | -60.7657
-17.5 | -1.426 | 0.02171 | -0.0523 | -65.684
-17 | -1.4019 | 0.0201 | -0.0503 | -69.7463
-16.5 | -1.3726 | 0.0188 | -0.0485 | -73.0106
-16 | -1.3441 | 0.01753 | -0.0465 | -76.6743
-15.5 | -1.3256 | 0.01582 | -0.0432 | -83.7927
-15 | -1.3153 | 0.0139 | -0.0384 | -94.6259
-14.5 | -1.287 | 0.01288 | -0.0355 | -99.9224
-14 | -1.2542 | 0.01212 | -0.033 | -103.4818
-13.5 | -1.2248 | 0.01129 | -0.0297 | -108.4854
-13 | -1.1902 | 0.01074 | -0.0269 | -110.8194
-12.5 | -1.1565 | 0.01023 | -0.0238 | -113.0499
-12 | -1.1261 | 0.00983 | -0.0196 | -114.5575
-11.5 | -1.0851 | 0.00952 | -0.0174 | -113.9811
-11 | -1.038 | 0.00919 | -0.0164 | -112.9489
-10.5 | -0.9897 | 0.00886 | -0.0155 | -111.7043
-10 | -0.9399 | 0.00853 | -0.0149 | -110.1876
-9.5 | -0.8889 | 0.00821 | -0.0146 | -108.2704
-9 | -0.8362 | 0.00794 | -0.0145 | -105.3149
-8.5 | -0.7823 | 0.0077 | -0.0146 | -101.5974
-8 | -0.7276 | 0.00746 | -0.0148 | -97.5335
-7.5 | -0.6723 | 0.00725 | -0.0152 | -92.731
-7 | -0.617 | 0.00702 | -0.0155 | -87.8917
-6.5 | -0.5608 | 0.00679 | -0.016 | -82.592
-6 | -0.5038 | 0.0066 | -0.0167 | -76.3333
-5.5 | -0.4465 | 0.00643 | -0.0174 | -69.4401
-5 | -0.3892 | 0.00626 | -0.0181 | -62.1725
-4.5 | -0.3311 | 0.00609 | -0.019 | -54.3678
-4 | -0.2729 | 0.00592 | -0.0198 | -46.098
-3.5 | -0.2145 | 0.0058 | -0.0207 | -36.9828
-3 | -0.1561 | 0.00566 | -0.0217 | -27.5795
-2.5 | -0.0979 | 0.00547 | -0.0225 | -17.8976
-1.5 | 0.0176 | 0.00499 | -0.0242 | 3.5271
-1 | 0.0752 | 0.00474 | -0.0251 | 15.865
-0.5 | 0.1315 | 0.00429 | -0.0259 | 30.6527
0 | 0.1863 | 0.00366 | -0.0264 | 50.9016
0.5 | 0.2455 | 0.00351 | -0.0276 | 69.943
1 | 0.3053 | 0.00356 | -0.0288 | 85.7584
1.5 | 0.365 | 0.00368 | -0.0301 | 99.1848
2 | 0.4242 | 0.00386 | -0.0312 | 109.8964
2.5 | 0.4824 | 0.00407 | -0.0322 | 118.5258
3 | 0.5371 | 0.00454 | -0.0327 | 118.304
3.5 | 0.5929 | 0.00489 | -0.0333 | 121.2474
4 | 0.645 | 0.00545 | -0.0333 | 118.3486
5 | 0.7471 | 0.00645 | -0.0329 | 115.8295
5.5 | 0.7986 | 0.00685 | -0.0327 | 116.5839
6 | 0.8484 | 0.00726 | -0.0323 | 116.8595
7 | 0.9403 | 0.00821 | -0.03 | 114.5311
7.5 | 0.9842 | 0.00861 | -0.0285 | 114.3089
8 | 1.0206 | 0.00896 | -0.0254 | 113.9062
8.5 | 1.0473 | 0.00943 | -0.0206 | 111.0604
9 | 1.0793 | 0.00999 | -0.0173 | 108.038
9.5 | 1.1112 | 0.01065 | -0.0142 | 104.338
10 | 1.1449 | 0.01134 | -0.0116 | 100.9612
10.5 | 1.1777 | 0.01212 | -0.0091 | 97.17
11 | 1.2094 | 0.01302 | -0.0067 | 92.8879
11.5 | 1.2399 | 0.01403 | -0.0042 | 88.3749
12 | 1.2717 | 0.01505 | -0.0021 | 84.4983
12.5 | 1.302 | 0.01617 | 0 | 80.5195
13 | 1.3291 | 0.0175 | 0.0023 | 75.9486
13.5 | 1.357 | 0.01885 | 0.0044 | 71.9894
14 | 1.3833 | 0.02036 | 0.0064 | 67.942
14.5 | 1.4104 | 0.0219 | 0.0081 | 64.4018
15 | 1.4369 | 0.02355 | 0.0097 | 61.0149
15.5 | 1.4608 | 0.02538 | 0.0115 | 57.5571
16 | 1.4845 | 0.0273 | 0.013 | 54.3773
16.5 | 1.5048 | 0.02949 | 0.0147 | 51.0275
17 | 1.5388 | 0.03166 | 0.0134 | 48.6039
17.5 | 1.6373 | 0.03465 | -0.0013 | 47.2525
18 | 1.6126 | 0.03673 | 0.0091 | 43.9042
18.5 | 1.6426 | 0.04016 | 0.0067 | 40.9014
19 | 1.68 | 0.04345 | 0.0032 | 38.6651
19.5 | 1.6992 | 0.04703 | 0.0025 | 36.1301
20 | 1.7131 | 0.05039 | 0.0031 | 33.9968

## 147. Re 20M Mach 0.10 (1)
BIGFOIL.COM POLAR EXPORT
NACA65-319 a=0.0
NACA65-319 a=0.0 |  |  |  | Cl Max: | 1.52 | at alpha= | 14.5 | deg
JavaFoil+Calcfoil stall+Eppler ext transition |  |  |  | L/D Max: | 108.705 | at alpha= | 6 | deg
Re: | 20000000 |  |  | Cd Min: | 0.00504 | at alpha= | -0.5 | deg
Mach: | 0.1 |  |  | Cl=0 at alpha= | -1.5238 | deg
|  |  |  | @ Cl=0.1, Cd= | 0.0051367
|  |  |  | @ Cl=0.4, Cd= | 0.005723
|  |  |  | @ Cl=0.6, Cd= | 0.0065829
alpha (deg) | Cl | Cd | Cm | Cl/Cd
-19.5 | -0.879 | 0.13469 | 0.009 | -6.525
-19 | -0.9 | 0.12914 | 0.008 | -6.97
-18.5 | -0.926 | 0.11666 | 0.008 | -7.94
-18 | -0.952 | 0.10451 | 0.008 | -9.111
-17.5 | -0.979 | 0.09193 | 0.008 | -10.647
-17 | -1.038 | 0.06003 | 0.008 | -17.283
-16.5 | -1.107 | 0.0321 | 0.008 | -34.485
-16 | -1.129 | 0.02671 | 0.007 | -42.265
-15.5 | -1.14 | 0.02431 | 0.007 | -46.917
-15 | -1.149 | 0.02178 | 0.006 | -52.753
-14.5 | -1.156 | 0.01891 | 0.005 | -61.149
-14 | -1.154 | 0.01745 | 0.004 | -66.128
-13.5 | -1.148 | 0.01605 | 0.003 | -71.544
-13 | -1.138 | 0.0147 | 0.002 | -77.418
-12.5 | -1.122 | 0.01355 | 0.002 | -82.783
-12 | -1.1 | 0.0128 | 0.001 | -85.984
-11.5 | -1.074 | 0.01204 | 0 | -89.221
-11 | -1.044 | 0.01064 | -0.001 | -98.111
-10.5 | -1.005 | 0.01017 | -0.002 | -98.778
-10 | -0.963 | 0.00973 | -0.003 | -99.028
-9.5 | -0.919 | 0.00933 | -0.004 | -98.515
-9 | -0.872 | 0.00895 | -0.005 | -97.436
-8.5 | -0.824 | 0.00863 | -0.006 | -95.445
-8 | -0.773 | 0.00772 | -0.007 | -100.173
-7.5 | -0.721 | 0.00811 | -0.008 | -88.899
-7 | -0.666 | 0.00792 | -0.009 | -84.088
-6.5 | -0.609 | 0.00761 | -0.01 | -79.939
-6 | -0.55 | 0.00736 | -0.011 | -74.741
-5.5 | -0.491 | 0.00721 | -0.012 | -68.176
-5 | -0.431 | 0.00697 | -0.013 | -61.894
-4.5 | -0.37 | 0.00686 | -0.015 | -53.994
-4 | -0.309 | 0.00672 | -0.016 | -45.933
-3.5 | -0.247 | 0.00654 | -0.017 | -37.748
-3 | -0.185 | 0.00645 | -0.018 | -28.651
-2.5 | -0.122 | 0.00593 | -0.019 | -20.656
-2 | -0.06 | 0.00565 | -0.02 | -10.594
-1.5 | 0.003 | 0.00539 | -0.021 | 0.525
-1 | 0.066 | 0.00525 | -0.022 | 12.523
-0.5 | 0.129 | 0.00504 | -0.023 | 25.49
0 | 0.191 | 0.00517 | -0.024 | 37.019
0.5 | 0.254 | 0.00526 | -0.025 | 48.36
1 | 0.317 | 0.00546 | -0.026 | 58.054
1.5 | 0.38 | 0.00565 | -0.027 | 67.201
2 | 0.443 | 0.00588 | -0.028 | 75.285
2.5 | 0.505 | 0.00613 | -0.029 | 82.445
3 | 0.566 | 0.00638 | -0.031 | 88.664
3.5 | 0.628 | 0.00675 | -0.032 | 93.066
4 | 0.686 | 0.00686 | -0.032 | 100.064
4.5 | 0.746 | 0.00718 | -0.033 | 103.896
5 | 0.805 | 0.00753 | -0.034 | 106.899
5.5 | 0.863 | 0.00796 | -0.035 | 108.469
6 | 0.92 | 0.00846 | -0.036 | 108.705
6.5 | 0.974 | 0.00937 | -0.037 | 103.992
7 | 1.029 | 0.00982 | -0.038 | 104.81
7.5 | 1.083 | 0.01029 | -0.039 | 105.183
8 | 1.134 | 0.01076 | -0.04 | 105.459
8.5 | 1.183 | 0.01127 | -0.041 | 104.984
9 | 1.23 | 0.01178 | -0.042 | 104.378
9.5 | 1.274 | 0.01234 | -0.043 | 103.243
10 | 1.316 | 0.01294 | -0.044 | 101.684
10.5 | 1.355 | 0.01355 | -0.045 | 99.999
11 | 1.39 | 0.0142 | -0.046 | 97.892
11.5 | 1.422 | 0.015 | -0.047 | 94.789
12 | 1.45 | 0.0159 | -0.048 | 91.183
12.5 | 1.475 | 0.0168 | -0.048 | 87.766
13 | 1.495 | 0.01776 | -0.049 | 84.188
13.5 | 1.509 | 0.01873 | -0.05 | 80.545
14 | 1.517 | 0.02007 | -0.051 | 75.565
14.5 | 1.52 | 0.0212 | -0.052 | 71.705
15 | 1.519 | 0.02262 | -0.053 | 67.132
15.5 | 1.513 | 0.024 | -0.053 | 63.035
16 | 1.502 | 0.02563 | -0.054 | 58.625
16.5 | 1.488 | 0.02731 | -0.055 | 54.474
17 | 1.465 | 0.02908 | -0.056 | 50.369
17.5 | 1.438 | 0.03086 | -0.056 | 46.609
18 | 1.406 | 0.03398 | -0.057 | 41.379
18.5 | 1.372 | 0.03677 | -0.057 | 37.301
19 | 1.336 | 0.03936 | -0.058 | 33.936
19.5 | 1.295 | 0.0431 | -0.059 | 30.057

## 148. Re 20M Mach 0.10 (2)
BIGFOIL.COM POLAR EXPORT
NACA65-319 a=0.0
NACA65-319 a=0.0 |  |  |  | Cl Max: | 1.7092 | at alpha= | 20 | deg
XFOIL ncrit=9 |  |  |  | L/D Max: | 122.045 | at alpha= | 3.5 | deg
Re: | 20000000 |  |  | Cd Min: | 0.05273 | at alpha= | 20 | deg
Mach: | 0.1 |  |  | Cl=0 at alpha= | -1.6541 | deg
|  |  |  | @ Cl=0.1, Cd= | 0.0045446
|  |  |  | @ Cl=0.4, Cd= | 0.0037782
|  |  |  | @ Cl=0.6, Cd= | 0.0049249
alpha (deg) | Cl | Cd | Cm | Cl/Cd
-20 | -1.5225 | 0.03458 | -0.0628 | -44.0283
-19.5 | -1.5049 | 0.03184 | -0.0618 | -47.2644
-19 | -1.4851 | 0.02938 | -0.0607 | -50.548
-18.5 | -1.4635 | 0.02716 | -0.0594 | -53.8844
-18 | -1.4419 | 0.02503 | -0.0578 | -57.6069
-17.5 | -1.4227 | 0.02289 | -0.0557 | -62.1538
-17 | -1.4009 | 0.02102 | -0.0535 | -66.6461
-16.5 | -1.3703 | 0.01971 | -0.0518 | -69.5231
-16 | -1.3427 | 0.0183 | -0.0497 | -73.3716
-15.5 | -1.3222 | 0.0166 | -0.0466 | -79.6506
-15 | -1.2942 | 0.01537 | -0.044 | -84.203
-14.5 | -1.2888 | 0.01325 | -0.0383 | -97.2679
-14 | -1.2549 | 0.01246 | -0.0358 | -100.7143
-13.5 | -1.2262 | 0.01155 | -0.0324 | -106.1645
-13 | -1.1911 | 0.01095 | -0.0296 | -108.7763
-12.5 | -1.1563 | 0.0104 | -0.0266 | -111.1827
-12 | -1.1233 | 0.00994 | -0.0229 | -113.008
-11.5 | -1.0894 | 0.00962 | -0.0191 | -113.2432
-10.5 | -0.9945 | 0.00894 | -0.0167 | -111.2416
-10 | -0.9447 | 0.0086 | -0.016 | -109.8488
-9.5 | -0.8937 | 0.00827 | -0.0154 | -108.0653
-9 | -0.8409 | 0.00799 | -0.0152 | -105.2441
-8.5 | -0.7868 | 0.00774 | -0.0152 | -101.6537
-7.5 | -0.6761 | 0.00728 | -0.0157 | -92.8709
-7 | -0.6204 | 0.00705 | -0.016 | -88
-6.5 | -0.5639 | 0.00682 | -0.0164 | -82.6833
-6 | -0.5066 | 0.00662 | -0.017 | -76.5257
-5.5 | -0.4489 | 0.00646 | -0.0177 | -69.4892
-5 | -0.3912 | 0.00627 | -0.0184 | -62.3923
-4.5 | -0.3328 | 0.00611 | -0.0192 | -54.4681
-4 | -0.2742 | 0.00594 | -0.02 | -46.1616
-3.5 | -0.2154 | 0.00581 | -0.0209 | -37.074
-3 | -0.1566 | 0.00567 | -0.0219 | -27.619
-2.5 | -0.0981 | 0.00548 | -0.0227 | -17.9015
-2 | -0.0404 | 0.00524 | -0.0235 | -7.7099
-1.5 | 0.018 | 0.005 | -0.0244 | 3.6
-1 | 0.076 | 0.00474 | -0.0253 | 16.0338
-0.5 | 0.1325 | 0.00428 | -0.026 | 30.9579
0 | 0.1875 | 0.00365 | -0.0266 | 51.3699
0.5 | 0.2472 | 0.00351 | -0.0278 | 70.4274
1 | 0.3075 | 0.00356 | -0.029 | 86.3764
1.5 | 0.3676 | 0.00368 | -0.0303 | 99.8913
2 | 0.427 | 0.00386 | -0.0314 | 110.6218
2.5 | 0.4856 | 0.00408 | -0.0324 | 119.0196
3 | 0.5407 | 0.00454 | -0.0329 | 119.0969
3.5 | 0.5968 | 0.00489 | -0.0334 | 122.045
4 | 0.649 | 0.00546 | -0.0334 | 118.8645
4.5 | 0.6995 | 0.00603 | -0.0331 | 116.0033
5 | 0.7514 | 0.00647 | -0.0329 | 116.136
5.5 | 0.8028 | 0.00689 | -0.0326 | 116.5167
6 | 0.8526 | 0.0073 | -0.0321 | 116.7945
6.5 | 0.8999 | 0.00775 | -0.0311 | 116.1161
7 | 0.9436 | 0.00827 | -0.0294 | 114.0992
7.5 | 0.9865 | 0.00868 | -0.0276 | 113.6521
8 | 1.0156 | 0.00906 | -0.023 | 112.0971
8.5 | 1.0451 | 0.00958 | -0.0189 | 109.0919
9 | 1.078 | 0.01017 | -0.0157 | 105.998
9.5 | 1.1101 | 0.01088 | -0.0126 | 102.0312
10 | 1.1441 | 0.01161 | -0.0101 | 98.5444
10.5 | 1.1777 | 0.01242 | -0.0076 | 94.8229
11 | 1.2092 | 0.01337 | -0.0051 | 90.4413
11.5 | 1.2396 | 0.01444 | -0.0026 | 85.8449
12 | 1.2714 | 0.01551 | -0.0005 | 81.9729
12.5 | 1.3016 | 0.01669 | 0.0017 | 77.9868
13 | 1.328 | 0.01811 | 0.0041 | 73.3297
13.5 | 1.3564 | 0.01951 | 0.0061 | 69.5233
14 | 1.3841 | 0.02101 | 0.0081 | 65.8782
14.5 | 1.4117 | 0.0226 | 0.0098 | 62.4646
15 | 1.4375 | 0.02437 | 0.0115 | 58.9865
15.5 | 1.4593 | 0.02642 | 0.0134 | 55.2347
16 | 1.482 | 0.02852 | 0.015 | 51.9635
16.5 | 1.5029 | 0.03074 | 0.0166 | 48.8907
17 | 1.5416 | 0.03276 | 0.015 | 47.0574
17.5 | 1.6365 | 0.03632 | 0.0004 | 45.0578
19 | 1.6783 | 0.04526 | 0.0053 | 37.0813
19.5 | 1.6975 | 0.04901 | 0.0046 | 34.6358
20 | 1.7092 | 0.05273 | 0.0052 | 32.4142

## 149. Re 20M Mach 0.25 (1)
BIGFOIL.COM POLAR EXPORT
NACA65-319 a=0.0
NACA65-319 a=0.0 |  |  |  | Cl Max: | 1.462 | at alpha= | 13 | deg
JavaFoil+Calcfoil stall+Eppler ext transition |  |  |  | L/D Max: | 106.523 | at alpha= | 6 | deg
Re: | 20000000 |  |  | Cd Min: | 0.00509 | at alpha= | -0.5 | deg
Mach: | 0.25 |  |  | Cl=0 at alpha= | -1.5231 | deg
|  |  |  | @ Cl=0.1, Cd= | 0.0052
|  |  |  | @ Cl=0.4, Cd= | 0.0058208
|  |  |  | @ Cl=0.6, Cd= | 0.0066275
alpha (deg) | Cl | Cd | Cm | Cl/Cd
-17.5 | -0.668 | 0.13215 | 0.006 | -5.052
-17 | -0.716 | 0.12406 | 0.006 | -5.773
-16.5 | -0.761 | 0.11648 | 0.005 | -6.531
-16 | -0.8 | 0.10875 | 0.005 | -7.36
-15.5 | -0.839 | 0.09838 | 0.005 | -8.526
-15 | -0.879 | 0.08415 | 0.004 | -10.441
-14.5 | -0.985 | 0.0371 | 0.005 | -26.557
-14 | -1.031 | 0.02606 | 0.004 | -39.58
-13.5 | -1.063 | 0.01983 | 0.003 | -53.614
-13 | -1.074 | 0.01777 | 0.002 | -60.423
-12.5 | -1.078 | 0.01565 | 0.002 | -68.897
-12 | -1.072 | 0.0143 | 0.001 | -74.978
-11.5 | -1.059 | 0.01323 | 0 | -80.015
-11 | -1.034 | 0.01241 | -0.001 | -83.286
-10.5 | -1.004 | 0.01086 | -0.002 | -92.492
-10 | -0.967 | 0.01038 | -0.003 | -93.123
-9.5 | -0.926 | 0.00988 | -0.004 | -93.738
-9 | -0.882 | 0.00939 | -0.005 | -93.943
-8.5 | -0.835 | 0.00901 | -0.006 | -92.669
-8 | -0.786 | 0.00864 | -0.007 | -90.893
-7.5 | -0.733 | 0.00773 | -0.009 | -94.941
-7 | -0.681 | 0.00814 | -0.01 | -83.659
-6.5 | -0.623 | 0.00788 | -0.011 | -79.091
-6 | -0.564 | 0.00761 | -0.012 | -74.134
-5.5 | -0.504 | 0.00734 | -0.013 | -68.599
-5 | -0.442 | 0.0072 | -0.014 | -61.492
-4.5 | -0.38 | 0.00696 | -0.015 | -54.601
-4 | -0.317 | 0.00682 | -0.016 | -46.504
-3.5 | -0.254 | 0.00671 | -0.017 | -37.831
-3 | -0.19 | 0.00654 | -0.018 | -29.029
-2.5 | -0.126 | 0.00641 | -0.019 | -19.64
-2 | -0.062 | 0.00577 | -0.02 | -10.657
-1.5 | 0.003 | 0.00543 | -0.021 | 0.535
-1 | 0.068 | 0.00531 | -0.023 | 12.714
-0.5 | 0.132 | 0.00509 | -0.024 | 25.941
0 | 0.197 | 0.00523 | -0.025 | 37.655
0.5 | 0.261 | 0.00534 | -0.026 | 48.937
1 | 0.326 | 0.00554 | -0.027 | 58.884
1.5 | 0.39 | 0.00579 | -0.028 | 67.468
2 | 0.455 | 0.00599 | -0.029 | 75.965
2.5 | 0.519 | 0.0063 | -0.03 | 82.442
3 | 0.581 | 0.00658 | -0.031 | 88.29
3.5 | 0.641 | 0.00673 | -0.032 | 95.324
4 | 0.703 | 0.00707 | -0.033 | 99.385
4.5 | 0.765 | 0.00743 | -0.034 | 102.916
5 | 0.825 | 0.00781 | -0.035 | 105.559
5.5 | 0.884 | 0.00838 | -0.036 | 105.485
6 | 0.941 | 0.00884 | -0.037 | 106.523
6.5 | 0.997 | 0.00981 | -0.038 | 101.61
7 | 1.052 | 0.01036 | -0.039 | 101.515
7.5 | 1.106 | 0.01084 | -0.04 | 102.018
8 | 1.158 | 0.01136 | -0.041 | 101.905
8.5 | 1.206 | 0.01198 | -0.042 | 100.671
9 | 1.251 | 0.01253 | -0.043 | 99.9
9.5 | 1.293 | 0.01318 | -0.044 | 98.154
10 | 1.332 | 0.01387 | -0.045 | 96.014
10.5 | 1.366 | 0.01456 | -0.046 | 93.811
11 | 1.396 | 0.01543 | -0.047 | 90.447
11.5 | 1.42 | 0.01644 | -0.048 | 86.4
12 | 1.44 | 0.01741 | -0.049 | 82.697
12.5 | 1.454 | 0.01851 | -0.05 | 78.546
13 | 1.462 | 0.01978 | -0.05 | 73.877
13.5 | 1.458 | 0.02095 | -0.051 | 69.619
14 | 1.447 | 0.02242 | -0.052 | 64.526
14.5 | 1.427 | 0.0242 | -0.053 | 58.959
15 | 1.399 | 0.02614 | -0.054 | 53.544
15.5 | 1.365 | 0.02804 | -0.054 | 48.658
16 | 1.322 | 0.03018 | -0.055 | 43.814
16.5 | 1.272 | 0.03289 | -0.056 | 38.677
17 | 1.206 | 0.03701 | -0.056 | 32.585
17.5 | 1.134 | 0.04119 | -0.057 | 27.538
18 | 1.052 | 0.04856 | -0.057 | 21.67

## 150. Re 20M Mach 0.25 (2)
BIGFOIL.COM POLAR EXPORT
NACA65-319 a=0.0
NACA65-319 a=0.0 |  |  |  | Cl Max: | 1.6811 | at alpha= | 20 | deg
XFOIL ncrit=9 |  |  |  | L/D Max: | 126.503 | at alpha= | 3.5 | deg
Re: | 20000000 |  |  | Cd Min: | 0.06603 | at alpha= | 20 | deg
Mach: | 0.25 |  |  | Cl=0 at alpha= | -1.6697 | deg
|  |  |  | @ Cl=0.1, Cd= | 0.0045807
|  |  |  | @ Cl=0.4, Cd= | 0.0037238
|  |  |  | @ Cl=0.6, Cd= | 0.0047562
alpha (deg) | Cl | Cd | Cm | Cl/Cd
-20 | -1.4897 | 0.04764 | -0.0776 | -31.2699
-19.5 | -1.4787 | 0.04323 | -0.0774 | -34.2054
-19 | -1.4705 | 0.03891 | -0.0767 | -37.7923
-18.5 | -1.4538 | 0.03545 | -0.0756 | -41.0099
-18 | -1.4373 | 0.03219 | -0.0741 | -44.6505
-17.5 | -1.4184 | 0.02925 | -0.0722 | -48.4923
-17 | -1.3961 | 0.02674 | -0.0701 | -52.2102
-16.5 | -1.3696 | 0.02459 | -0.068 | -55.6974
-16 | -1.3431 | 0.02258 | -0.0655 | -59.4818
-15.5 | -1.317 | 0.02068 | -0.0628 | -63.6847
-15 | -1.2904 | 0.01891 | -0.0598 | -68.239
-14.5 | -1.2637 | 0.01724 | -0.0566 | -73.3005
-14 | -1.2332 | 0.01585 | -0.0535 | -77.8044
-13.5 | -1.2306 | 0.01341 | -0.047 | -91.7673
-13 | -1.197 | 0.01241 | -0.0436 | -96.4545
-12.5 | -1.1605 | 0.01158 | -0.0403 | -100.2159
-12 | -1.123 | 0.01089 | -0.037 | -103.1221
-11.5 | -1.0849 | 0.01029 | -0.0336 | -105.4325
-11 | -1.0479 | 0.00977 | -0.0297 | -107.2569
-10.5 | -1.0156 | 0.00939 | -0.0247 | -108.1576
-10 | -0.9678 | 0.00902 | -0.0226 | -107.2949
-9.5 | -0.9173 | 0.00865 | -0.021 | -106.0462
-9 | -0.8648 | 0.0083 | -0.0198 | -104.1928
-8.5 | -0.81 | 0.00798 | -0.0191 | -101.5038
-7.5 | -0.6965 | 0.00747 | -0.0185 | -93.2396
-7 | -0.6387 | 0.00723 | -0.0185 | -88.3402
-6.5 | -0.5805 | 0.00697 | -0.0186 | -83.2855
-6 | -0.5217 | 0.00675 | -0.0188 | -77.2889
-5.5 | -0.462 | 0.00657 | -0.0193 | -70.3196
-5 | -0.4021 | 0.00638 | -0.0199 | -63.0251
-4.5 | -0.3419 | 0.00618 | -0.0205 | -55.3236
-4 | -0.2813 | 0.00602 | -0.0213 | -46.7276
-3.5 | -0.2206 | 0.00588 | -0.0221 | -37.517
-3 | -0.1597 | 0.00573 | -0.023 | -27.8709
-2.5 | -0.0992 | 0.00554 | -0.0238 | -17.9061
-2 | -0.0397 | 0.0053 | -0.0246 | -7.4906
-1.5 | 0.0204 | 0.00503 | -0.0254 | 4.0557
-1 | 0.08 | 0.00475 | -0.0263 | 16.8421
-0.5 | 0.1379 | 0.00426 | -0.0269 | 32.3709
0 | 0.1946 | 0.00361 | -0.0275 | 53.9058
0.5 | 0.2566 | 0.00351 | -0.0287 | 73.1054
1 | 0.3191 | 0.00357 | -0.0301 | 89.3838
1.5 | 0.3816 | 0.00367 | -0.0314 | 103.9782
2 | 0.4432 | 0.00385 | -0.0325 | 115.1169
2.5 | 0.5039 | 0.00408 | -0.0335 | 123.5049
3 | 0.5616 | 0.00448 | -0.0341 | 125.3571
3.5 | 0.6186 | 0.00489 | -0.0344 | 126.5031
4 | 0.6711 | 0.00552 | -0.0341 | 121.5761
4.5 | 0.7226 | 0.00611 | -0.0334 | 118.2651
5 | 0.7747 | 0.00657 | -0.0329 | 117.9148
5.5 | 0.825 | 0.00706 | -0.0319 | 116.8555
6 | 0.8737 | 0.00753 | -0.0307 | 116.0292
6.5 | 0.9166 | 0.00807 | -0.0283 | 113.5812
7 | 0.9475 | 0.00857 | -0.0236 | 110.5601
7.5 | 0.9714 | 0.0092 | -0.0178 | 105.587
8 | 1.0041 | 0.00985 | -0.0141 | 101.9391
8.5 | 1.0382 | 0.01059 | -0.0108 | 98.0359
9 | 1.0728 | 0.0114 | -0.0078 | 94.1053
9.5 | 1.1061 | 0.01235 | -0.0048 | 89.5628
10 | 1.1413 | 0.01329 | -0.0022 | 85.8766
10.5 | 1.1738 | 0.01442 | 0.0005 | 81.4008
11 | 1.206 | 0.01562 | 0.0032 | 77.2087
11.5 | 1.2383 | 0.01689 | 0.0056 | 73.3156
12 | 1.2694 | 0.01828 | 0.0081 | 69.442
12.5 | 1.2987 | 0.01983 | 0.0105 | 65.4917
13 | 1.3254 | 0.0216 | 0.013 | 61.3611
13.5 | 1.3547 | 0.02336 | 0.0151 | 57.9923
14 | 1.3825 | 0.02528 | 0.0171 | 54.6875
14.5 | 1.4091 | 0.02734 | 0.0191 | 51.5399
15 | 1.4331 | 0.02968 | 0.021 | 48.285
15.5 | 1.4555 | 0.03216 | 0.0229 | 45.2581
16 | 1.481 | 0.03453 | 0.0244 | 42.8902
16.5 | 1.501 | 0.03733 | 0.0261 | 40.2089
17 | 1.5379 | 0.04012 | 0.0247 | 38.3325
17.5 | 1.5694 | 0.04398 | 0.0226 | 35.6844
18 | 1.5977 | 0.04794 | 0.021 | 33.3271
18.5 | 1.626 | 0.05218 | 0.0189 | 31.1614
19 | 1.6586 | 0.05647 | 0.0161 | 29.3713
19.5 | 1.678 | 0.06102 | 0.0151 | 27.4992
20 | 1.6811 | 0.06603 | 0.0157 | 25.4596

## 151. Re 20M Mach 0.50 (1)
BIGFOIL.COM POLAR EXPORT
NACA65-319 a=0.0
NACA65-319 a=0.0 |  |  |  | Cl Max: | 1.285 | at alpha= | 9 | deg
JavaFoil+Calcfoil stall+Eppler ext transition |  |  |  | L/D Max: | 97.857 | at alpha= | 5 | deg
Re: | 20000000 |  |  | Cd Min: | 0.00538 | at alpha= | -0.5 | deg
Mach: | 0.5 |  |  | Cl=0 at alpha= | -1.5208 | deg
|  |  |  | @ Cl=0.1, Cd= | 0.0054129
|  |  |  | @ Cl=0.4, Cd= | 0.00589
|  |  |  | @ Cl=0.6, Cd= | 0.0070197
alpha (deg) | Cl | Cd | Cm | Cl/Cd
-20 | -1.052 | 0.17982 | 0.01 | -5.85
-19.5 | -1.023 | 0.17496 | 0.01 | -5.846
-19 | -0.994 | 0.16695 | 0.009 | -5.954
-18.5 | -0.965 | 0.16856 | 0.008 | -5.726
-18 | -0.936 | 0.1624 | 0.008 | -5.765
-17.5 | -0.91 | 0.15065 | 0.007 | -6.04
-17 | -0.881 | 0.14605 | 0.006 | -6.029
-16.5 | -0.852 | 0.13848 | 0.006 | -6.151
-16 | -0.823 | 0.13346 | 0.005 | -6.169
-15.5 | -0.797 | 0.11872 | 0.005 | -6.714
-15 | -0.77 | 0.10787 | 0.004 | -7.138
-14.5 | -0.741 | 0.10265 | 0.003 | -7.218
-14 | -0.714 | 0.09506 | 0.003 | -7.509
-13.5 | -0.689 | 0.0858 | 0.002 | -8.028
-13 | -0.735 | 0.03514 | 0.003 | -20.919
-12.5 | -0.627 | 0.08392 | 0.001 | -7.47
-12 | -0.612 | 0.06636 | 0 | -9.225
-11.5 | -0.67 | 0.01972 | 0 | -33.984
-11 | -0.645 | 0.01649 | -0.001 | -39.131
-10.5 | -0.615 | 0.01482 | -0.003 | -41.487
-10 | -0.482 | 0.07726 | -0.002 | -6.242
-9.5 | -0.454 | 0.0659 | -0.002 | -6.896
-9 | -0.625 | 0.0546 | -0.003 | -11.455
-8.5 | -0.801 | 0.01169 | -0.007 | -68.526
-8 | -0.794 | 0.01084 | -0.008 | -73.283
-7.5 | -0.764 | 0.01014 | -0.009 | -75.373
-7 | -0.721 | 0.00949 | -0.011 | -75.975
-6.5 | -0.67 | 0.00898 | -0.012 | -74.573
-6 | -0.613 | 0.00855 | -0.013 | -71.645
-5.5 | -0.552 | 0.00824 | -0.014 | -66.932
-5 | -0.487 | 0.00794 | -0.015 | -61.394
-4.5 | -0.42 | 0.00679 | -0.017 | -61.961
-4 | -0.353 | 0.00756 | -0.018 | -46.659
-3.5 | -0.283 | 0.00729 | -0.019 | -38.8
-3 | -0.212 | 0.00715 | -0.02 | -29.643
-2.5 | -0.14 | 0.00692 | -0.022 | -20.286
-2 | -0.069 | 0.00615 | -0.023 | -11.168
-1.5 | 0.003 | 0.00568 | -0.024 | 0.572
-1 | 0.075 | 0.00543 | -0.025 | 13.909
-0.5 | 0.148 | 0.00538 | -0.026 | 27.431
0 | 0.22 | 0.00557 | -0.028 | 39.461
0.5 | 0.292 | 0.00573 | -0.029 | 50.978
1 | 0.363 | 0.00552 | -0.03 | 65.689
1.5 | 0.433 | 0.00622 | -0.031 | 69.663
2 | 0.504 | 0.00654 | -0.032 | 77.01
2.5 | 0.574 | 0.00687 | -0.033 | 83.551
3 | 0.64 | 0.00725 | -0.035 | 88.229
3.5 | 0.708 | 0.00768 | -0.036 | 92.176
4 | 0.776 | 0.00819 | -0.037 | 94.816
4.5 | 0.844 | 0.00872 | -0.038 | 96.769
5 | 0.909 | 0.00929 | -0.039 | 97.857
5.5 | 0.972 | 0.01015 | -0.04 | 95.828
6 | 1.032 | 0.01151 | -0.041 | 89.707
6.5 | 1.091 | 0.01222 | -0.042 | 89.282
7 | 1.146 | 0.01305 | -0.043 | 87.817
7.5 | 1.196 | 0.01391 | -0.044 | 86.002
8 | 1.24 | 0.01476 | -0.046 | 84.018
8.5 | 1.271 | 0.01582 | -0.047 | 80.356
9 | 1.285 | 0.01698 | -0.048 | 75.682
9.5 | 1.271 | 0.01835 | -0.049 | 69.26
10 | 1.193 | 0.02042 | -0.05 | 58.423
10.5 | 0.805 | 0.02338 | -0.05 | 34.42
11 | 0.837 | 0.02352 | -0.052 | 35.611
11.5 | 0.866 | 0.0267 | -0.052 | 32.434
12 | 0.893 | 0.03026 | -0.053 | 29.505
12.5 | 0.928 | 0.0291 | -0.054 | 31.892
13 | 0.955 | 0.03309 | -0.055 | 28.849
13.5 | 0.981 | 0.03722 | -0.055 | 26.349
14 | 1.002 | 0.04278 | -0.056 | 23.424

## 152. Re 20M Mach 0.50 (2)
BIGFOIL.COM POLAR EXPORT
NACA65-319 a=0.0
NACA65-319 a=0.0 |  |  |  | Cl Max: | 1.3518 | at alpha= | 14 | deg
XFOIL ncrit=9 |  |  |  | L/D Max: | 149.59 | at alpha= | 3 | deg
Re: | 20000000 |  |  | Cd Min: | 0.15655 | at alpha= | 19 | deg
Mach: | 0.5 |  |  | Cl=0 at alpha= | -1.7493 | deg
|  |  |  | @ Cl=0.1, Cd= | 0.0048256
|  |  |  | @ Cl=0.4, Cd= | 0.0036855
|  |  |  | @ Cl=0.6, Cd= | 0.004124
alpha (deg) | Cl | Cd | Cm | Cl/Cd
-16 | -0.5885 | 0.13381 | -0.0427 | -4.398
-15.5 | -0.6365 | 0.11505 | -0.0555 | -5.5324
-15 | -0.789 | 0.08246 | -0.0804 | -9.5683
-14.5 | -0.8113 | 0.07049 | -0.0887 | -11.5094
-14 | -0.8349 | 0.05993 | -0.0947 | -13.9313
-13.5 | -0.8584 | 0.05075 | -0.0983 | -16.9143
-13 | -0.8898 | 0.0421 | -0.0998 | -21.1354
-12.5 | -0.9215 | 0.0345 | -0.0989 | -26.7101
-12 | -0.9437 | 0.02838 | -0.0957 | -33.2523
-11.5 | -0.9645 | 0.02307 | -0.0903 | -41.8075
-11 | -0.9679 | 0.0192 | -0.0838 | -50.4115
-10.5 | -0.9571 | 0.0163 | -0.077 | -58.7178
-10 | -0.9387 | 0.01396 | -0.07 | -67.2421
-9.5 | -0.9047 | 0.01232 | -0.0641 | -73.4334
-9 | -0.8652 | 0.01104 | -0.0585 | -78.3696
-8.5 | -0.8196 | 0.01011 | -0.0535 | -81.0682
-8 | -0.7782 | 0.00923 | -0.0479 | -84.312
-7.5 | -0.7352 | 0.00856 | -0.0423 | -85.8879
-7 | -0.696 | 0.00815 | -0.0357 | -85.3988
-6.5 | -0.6368 | 0.0078 | -0.0328 | -81.641
-6 | -0.5743 | 0.00746 | -0.0308 | -76.9839
-5.5 | -0.5098 | 0.00714 | -0.0294 | -71.4006
-5 | -0.4435 | 0.00687 | -0.0286 | -64.556
-4.5 | -0.3758 | 0.00666 | -0.0282 | -56.4264
-4 | -0.308 | 0.00643 | -0.0281 | -47.9005
-3.5 | -0.2388 | 0.00623 | -0.0284 | -38.3307
-3 | -0.1697 | 0.00603 | -0.0288 | -28.1426
-2.5 | -0.1006 | 0.00586 | -0.0295 | -17.1672
-2 | -0.0337 | 0.00557 | -0.0298 | -6.0503
-1.5 | 0.0335 | 0.00523 | -0.0304 | 6.4054
-1 | 0.0992 | 0.00484 | -0.0308 | 20.4959
-0.5 | 0.1574 | 0.00379 | -0.0304 | 41.5303
0 | 0.2277 | 0.00357 | -0.0316 | 63.7815
0.5 | 0.3002 | 0.00359 | -0.0332 | 83.6212
1 | 0.3735 | 0.00366 | -0.0348 | 102.0492
1.5 | 0.4463 | 0.00373 | -0.0364 | 119.6515
2 | 0.5181 | 0.00385 | -0.0377 | 134.5714
2.5 | 0.5885 | 0.00407 | -0.0387 | 144.5946
3 | 0.6567 | 0.00439 | -0.0392 | 149.59
4 | 0.7725 | 0.00564 | -0.0366 | 136.9681
4.5 | 0.8224 | 0.00633 | -0.0337 | 129.921
5 | 0.8557 | 0.00717 | -0.0278 | 119.3445
5.5 | 0.8629 | 0.00808 | -0.0173 | 106.7946
6 | 0.8821 | 0.00939 | -0.0101 | 93.9404
6.5 | 0.9024 | 0.01101 | -0.0038 | 81.9619
7 | 0.9176 | 0.01302 | 0.0026 | 70.4762
7.5 | 0.944 | 0.01484 | 0.0074 | 63.6119
8 | 0.9789 | 0.01644 | 0.0111 | 59.5438
8.5 | 1.0145 | 0.01808 | 0.0146 | 56.1117
9 | 1.0493 | 0.01989 | 0.0181 | 52.7552
9.5 | 1.0863 | 0.02172 | 0.0213 | 50.0138
10 | 1.1223 | 0.02374 | 0.0245 | 47.2746
10.5 | 1.1562 | 0.02596 | 0.0277 | 44.5378
11 | 1.1918 | 0.02825 | 0.0307 | 42.1876
11.5 | 1.2261 | 0.03073 | 0.0337 | 39.8991
12 | 1.2591 | 0.03343 | 0.0366 | 37.6638
12.5 | 1.2909 | 0.03637 | 0.0394 | 35.4935
13 | 1.3183 | 0.03972 | 0.0423 | 33.1898
13.5 | 1.3432 | 0.04346 | 0.045 | 30.9066
14 | 1.3518 | 0.04851 | 0.0476 | 27.8664
14.5 | 1.344 | 0.05511 | 0.0493 | 24.3876
15 | 1.3203 | 0.06345 | 0.0497 | 20.8085
15.5 | 1.2929 | 0.0728 | 0.0483 | 17.7596
16 | 1.262 | 0.08329 | 0.0452 | 15.1519
16.5 | 1.2335 | 0.09435 | 0.0407 | 13.0737
17 | 1.2033 | 0.10628 | 0.0347 | 11.322
17.5 | 1.1738 | 0.11882 | 0.0274 | 9.8788
18 | 1.147 | 0.13156 | 0.0195 | 8.7185
18.5 | 1.1234 | 0.14427 | 0.0111 | 7.7868
19 | 1.104 | 0.15655 | 0.003 | 7.0521