## index
index | Re | Mach | Datasource
1 | 50000 | 0 | JavaFoil+Calcfoil stall+Eppler ext transition
2 | 50000 | 0 | XFOIL ncrit=9
3 | 50000 | 0.1 | JavaFoil+Calcfoil stall+Eppler ext transition
4 | 50000 | 0.1 | XFOIL ncrit=9
5 | 50000 | 0.25 | JavaFoil+Calcfoil stall+Eppler ext transition
6 | 50000 | 0.25 | XFOIL ncrit=9
7 | 50000 | 0.5 | JavaFoil+Calcfoil stall+Eppler ext transition
8 | 50000 | 0.5 | XFOIL ncrit=9
9 | 100000 | 0 | JavaFoil+Calcfoil stall+Eppler ext transition
10 | 100000 | 0 | XFOIL ncrit=9
11 | 100000 | 0.1 | JavaFoil+Calcfoil stall+Eppler ext transition
12 | 100000 | 0.1 | XFOIL ncrit=9
13 | 100000 | 0.25 | JavaFoil+Calcfoil stall+Eppler ext transition
14 | 100000 | 0.25 | XFOIL ncrit=9
15 | 100000 | 0.5 | JavaFoil+Calcfoil stall+Eppler ext transition
16 | 100000 | 0.5 | XFOIL ncrit=9
17 | 250000 | 0 | JavaFoil+Calcfoil stall+Eppler ext transition
18 | 250000 | 0 | XFOIL ncrit=9
19 | 250000 | 0.1 | JavaFoil+Calcfoil stall+Eppler ext transition
20 | 250000 | 0.1 | XFOIL ncrit=9
21 | 250000 | 0.25 | JavaFoil+Calcfoil stall+Eppler ext transition
22 | 250000 | 0.25 | XFOIL ncrit=9
23 | 250000 | 0.5 | JavaFoil+Calcfoil stall+Eppler ext transition
24 | 250000 | 0.5 | XFOIL ncrit=9
25 | 500000 | 0 | JavaFoil+Calcfoil stall+Eppler ext transition
26 | 500000 | 0 | XFOIL ncrit=9
27 | 500000 | 0.1 | JavaFoil+Calcfoil stall+Eppler ext transition
28 | 500000 | 0.1 | XFOIL ncrit=9
29 | 500000 | 0.25 | JavaFoil+Calcfoil stall+Eppler ext transition
30 | 500000 | 0.25 | XFOIL ncrit=9
31 | 500000 | 0.5 | JavaFoil+Calcfoil stall+Eppler ext transition
32 | 500000 | 0.5 | XFOIL ncrit=9
33 | 750000 | 0 | JavaFoil+Calcfoil stall+Eppler ext transition
34 | 750000 | 0 | XFOIL ncrit=9
35 | 750000 | 0.1 | JavaFoil+Calcfoil stall+Eppler ext transition
36 | 750000 | 0.1 | XFOIL ncrit=9
37 | 750000 | 0.25 | JavaFoil+Calcfoil stall+Eppler ext transition
38 | 750000 | 0.25 | XFOIL ncrit=9
39 | 750000 | 0.5 | JavaFoil+Calcfoil stall+Eppler ext transition
40 | 750000 | 0.5 | XFOIL ncrit=9
41 | 1000000 | 0 | JavaFoil+Calcfoil stall+Eppler ext transition
42 | 1000000 | 0 | XFOIL ncrit=9
43 | 1000000 | 0.1 | JavaFoil+Calcfoil stall+Eppler ext transition
44 | 1000000 | 0.1 | XFOIL ncrit=9
45 | 1000000 | 0.25 | JavaFoil+Calcfoil stall+Eppler ext transition
46 | 1000000 | 0.25 | XFOIL ncrit=9
47 | 1000000 | 0.5 | JavaFoil+Calcfoil stall+Eppler ext transition
48 | 1000000 | 0.5 | XFOIL ncrit=9
49 | 2000000 | 0 | JavaFoil+Calcfoil stall+Eppler ext transition
50 | 2000000 | 0 | XFOIL ncrit=9
51 | 2000000 | 0.1 | JavaFoil+Calcfoil stall+Eppler ext transition
52 | 2000000 | 0.1 | XFOIL ncrit=9
53 | 2000000 | 0.25 | JavaFoil+Calcfoil stall+Eppler ext transition
54 | 2000000 | 0.25 | XFOIL ncrit=9
55 | 2000000 | 0.5 | JavaFoil+Calcfoil stall+Eppler ext transition
56 | 2000000 | 0.5 | XFOIL ncrit=9
57 | 3000000 | 0 | JavaFoil+Calcfoil stall+Eppler ext transition
58 | 3000000 | 0 | XFOIL ncrit=9
59 | 3000000 | 0.1 | JavaFoil+Calcfoil stall+Eppler ext transition
60 | 3000000 | 0.1 | XFOIL ncrit=9
61 | 3000000 | 0.25 | JavaFoil+Calcfoil stall+Eppler ext transition
62 | 3000000 | 0.25 | XFOIL ncrit=9
63 | 3000000 | 0.5 | JavaFoil+Calcfoil stall+Eppler ext transition
64 | 3000000 | 0.5 | XFOIL ncrit=9
65 | 4000000 | 0 | JavaFoil+Calcfoil stall+Eppler ext transition
66 | 4000000 | 0 | XFOIL ncrit=9
67 | 4000000 | 0.1 | JavaFoil+Calcfoil stall+Eppler ext transition
68 | 4000000 | 0.1 | XFOIL ncrit=9
69 | 4000000 | 0.25 | JavaFoil+Calcfoil stall+Eppler ext transition
70 | 4000000 | 0.25 | XFOIL ncrit=9
71 | 4000000 | 0.5 | JavaFoil+Calcfoil stall+Eppler ext transition
72 | 4000000 | 0.5 | XFOIL ncrit=9
73 | 5000000 | 0 | JavaFoil+Calcfoil stall+Eppler ext transition
74 | 5000000 | 0 | XFOIL ncrit=9
75 | 5000000 | 0.1 | JavaFoil+Calcfoil stall+Eppler ext transition
76 | 5000000 | 0.1 | XFOIL ncrit=9
77 | 5000000 | 0.25 | JavaFoil+Calcfoil stall+Eppler ext transition
78 | 5000000 | 0.25 | XFOIL ncrit=9
79 | 5000000 | 0.5 | JavaFoil+Calcfoil stall+Eppler ext transition
80 | 5000000 | 0.5 | XFOIL ncrit=9
81 | 6000000 | 0 | JavaFoil+Calcfoil stall+Eppler ext transition
82 | 6000000 | 0 | XFOIL ncrit=9
83 | 6000000 | 0.1 | JavaFoil+Calcfoil stall+Eppler ext transition
84 | 6000000 | 0.1 | XFOIL ncrit=9
85 | 6000000 | 0.25 | JavaFoil+Calcfoil stall+Eppler ext transition
86 | 6000000 | 0.25 | XFOIL ncrit=9
87 | 6000000 | 0.5 | JavaFoil+Calcfoil stall+Eppler ext transition
88 | 6000000 | 0.5 | XFOIL ncrit=9
89 | 7000000 | 0 | JavaFoil+Calcfoil stall+Eppler ext transition
90 | 7000000 | 0 | XFOIL ncrit=9
91 | 7000000 | 0.1 | JavaFoil+Calcfoil stall+Eppler ext transition
92 | 7000000 | 0.1 | XFOIL ncrit=9
93 | 7000000 | 0.25 | JavaFoil+Calcfoil stall+Eppler ext transition
94 | 7000000 | 0.25 | XFOIL ncrit=9
95 | 7000000 | 0.5 | JavaFoil+Calcfoil stall+Eppler ext transition
96 | 7000000 | 0.5 | XFOIL ncrit=9
97 | 8000000 | 0 | JavaFoil+Calcfoil stall+Eppler ext transition
98 | 8000000 | 0 | XFOIL ncrit=9
99 | 8000000 | 0.1 | JavaFoil+Calcfoil stall+Eppler ext transition
100 | 8000000 | 0.1 | XFOIL ncrit=9
101 | 8000000 | 0.25 | JavaFoil+Calcfoil stall+Eppler ext transition
102 | 8000000 | 0.25 | XFOIL ncrit=9
103 | 8000000 | 0.5 | JavaFoil+Calcfoil stall+Eppler ext transition
104 | 8000000 | 0.5 | XFOIL ncrit=9
105 | 10000000 | 0 | JavaFoil+Calcfoil stall+Eppler ext transition
106 | 10000000 | 0 | XFOIL ncrit=9
107 | 10000000 | 0.1 | JavaFoil+Calcfoil stall+Eppler ext transition
108 | 10000000 | 0.1 | XFOIL ncrit=9
109 | 10000000 | 0.25 | JavaFoil+Calcfoil stall+Eppler ext transition
110 | 10000000 | 0.25 | XFOIL ncrit=9
111 | 10000000 | 0.5 | JavaFoil+Calcfoil stall+Eppler ext transition
112 | 10000000 | 0.5 | XFOIL ncrit=9
113 | 12000000 | 0 | JavaFoil+Calcfoil stall+Eppler ext transition
114 | 12000000 | 0 | XFOIL ncrit=9
115 | 12000000 | 0.1 | JavaFoil+Calcfoil stall+Eppler ext transition
116 | 12000000 | 0.1 | XFOIL ncrit=9
117 | 12000000 | 0.25 | JavaFoil+Calcfoil stall+Eppler ext transition
118 | 12000000 | 0.25 | XFOIL ncrit=9
119 | 12000000 | 0.5 | JavaFoil+Calcfoil stall+Eppler ext transition
120 | 12000000 | 0.5 | XFOIL ncrit=9
121 | 14000000 | 0 | JavaFoil+Calcfoil stall+Eppler ext transition
122 | 14000000 | 0 | XFOIL ncrit=9
123 | 14000000 | 0.1 | JavaFoil+Calcfoil stall+Eppler ext transition
124 | 14000000 | 0.1 | XFOIL ncrit=9
125 | 14000000 | 0.25 | JavaFoil+Calcfoil stall+Eppler ext transition
126 | 14000000 | 0.25 | XFOIL ncrit=9
127 | 14000000 | 0.5 | JavaFoil+Calcfoil stall+Eppler ext transition
128 | 14000000 | 0.5 | XFOIL ncrit=9
129 | 16000000 | 0 | JavaFoil+Calcfoil stall+Eppler ext transition
130 | 16000000 | 0 | XFOIL ncrit=9
131 | 16000000 | 0.1 | JavaFoil+Calcfoil stall+Eppler ext transition
132 | 16000000 | 0.1 | XFOIL ncrit=9
133 | 16000000 | 0.25 | JavaFoil+Calcfoil stall+Eppler ext transition
134 | 16000000 | 0.25 | XFOIL ncrit=9
135 | 16000000 | 0.5 | JavaFoil+Calcfoil stall+Eppler ext transition
136 | 16000000 | 0.5 | XFOIL ncrit=9
137 | 18000000 | 0 | JavaFoil+Calcfoil stall+Eppler ext transition
138 | 18000000 | 0 | XFOIL ncrit=9
139 | 18000000 | 0.1 | JavaFoil+Calcfoil stall+Eppler ext transition
140 | 18000000 | 0.1 | XFOIL ncrit=9
141 | 18000000 | 0.25 | JavaFoil+Calcfoil stall+Eppler ext transition
142 | 18000000 | 0.25 | XFOIL ncrit=9
143 | 18000000 | 0.5 | JavaFoil+Calcfoil stall+Eppler ext transition
144 | 18000000 | 0.5 | XFOIL ncrit=9
145 | 20000000 | 0 | JavaFoil+Calcfoil stall+Eppler ext transition
146 | 20000000 | 0 | XFOIL ncrit=9
147 | 20000000 | 0.1 | JavaFoil+Calcfoil stall+Eppler ext transition
148 | 20000000 | 0.1 | XFOIL ncrit=9
149 | 20000000 | 0.25 | JavaFoil+Calcfoil stall+Eppler ext transition
150 | 20000000 | 0.25 | XFOIL ncrit=9
151 | 20000000 | 0.5 | JavaFoil+Calcfoil stall+Eppler ext transition
152 | 20000000 | 0.5 | XFOIL ncrit=9

## 1. Re 50k Mach 0.00 (1)
BIGFOIL.COM POLAR EXPORT
NACA64-617 a=0.5
NACA64-617 a=0.5 |  |  |  | Cl Max: | 1.54 | at alpha= | 10.5 | deg
JavaFoil+Calcfoil stall+Eppler ext transition |  |  |  | L/D Max: | 34.664 | at alpha= | 7 | deg
Re: | 50000 |  |  | Cd Min: | 0.01918 | at alpha= | -2 | deg
Mach: | 0 |  |  | Cl=0 at alpha= | -3.9417 | deg
|  |  |  | @ Cl=0.1, Cd= | 0.01983
|  |  |  | @ Cl=0.4, Cd= | 0.019617
|  |  |  | @ Cl=0.6, Cd= | 0.024307
alpha (deg) | Cl | Cd | Cm | Cl/Cd
-20 | -0.63 | 0.30772 | -0.014 | -2.048
-19.5 | -0.645 | 0.27443 | -0.015 | -2.352
-19 | -0.66 | 0.255 | -0.015 | -2.587
-18.5 | -0.673 | 0.2461 | -0.015 | -2.734
-18 | -0.685 | 0.22962 | -0.015 | -2.983
-17.5 | -0.696 | 0.21068 | -0.015 | -3.302
-17 | -0.705 | 0.19463 | -0.015 | -3.62
-16.5 | -0.712 | 0.18451 | -0.015 | -3.857
-16 | -0.716 | 0.17508 | -0.015 | -4.092
-15.5 | -0.719 | 0.16353 | -0.015 | -4.396
-15 | -0.719 | 0.15255 | -0.015 | -4.711
-14.5 | -0.715 | 0.14196 | -0.016 | -5.04
-14 | -0.709 | 0.13259 | -0.015 | -5.349
-13.5 | -0.7 | 0.1247 | -0.016 | -5.612
-13 | -0.687 | 0.1197 | -0.015 | -5.738
-12.5 | -0.671 | 0.1104 | -0.015 | -6.075
-12 | -0.651 | 0.10121 | -0.017 | -6.433
-11.5 | -0.628 | 0.09637 | -0.016 | -6.517
-11 | -0.602 | 0.08782 | -0.018 | -6.852
-10.5 | -0.576 | 0.08469 | -0.031 | -6.805
-10 | -0.54 | 0.07847 | -0.018 | -6.879
-9.5 | -0.509 | 0.07375 | -0.033 | -6.898
-9 | -0.471 | 0.06922 | -0.033 | -6.803
-8.5 | -0.431 | 0.06486 | -0.035 | -6.647
-8 | -0.389 | 0.0605 | -0.036 | -6.426
-7.5 | -0.341 | 0.06203 | -0.03 | -5.501
-7 | -0.295 | 0.0582 | -0.031 | -5.076
-6.5 | -0.249 | 0.05539 | -0.031 | -4.494
-6 | -0.202 | 0.05232 | -0.032 | -3.853
-5.5 | -0.154 | 0.04958 | -0.032 | -3.097
-5 | -0.105 | 0.04734 | -0.033 | -2.22
-4.5 | -0.056 | 0.04525 | -0.033 | -1.24
-4 | -0.007 | 0.04336 | -0.035 | -0.157
-3.5 | 0.053 | 0.01983 | -0.069 | 2.673
-3 | 0.115 | 0.01983 | -0.07 | 5.783
-2.5 | 0.176 | 0.01971 | -0.07 | 8.952
-2 | 0.237 | 0.01918 | -0.07 | 12.333
-1.5 | 0.301 | 0.0194 | -0.071 | 15.51
-1 | 0.363 | 0.01952 | -0.072 | 18.577
-0.5 | 0.424 | 0.01968 | -0.072 | 21.57
0 | 0.451 | 0.02323 | -0.073 | 19.421
0.5 | 0.508 | 0.02362 | -0.073 | 21.495
1 | 0.564 | 0.02401 | -0.074 | 23.498
1.5 | 0.621 | 0.02448 | -0.074 | 25.358
2 | 0.678 | 0.02502 | -0.075 | 27.092
2.5 | 0.734 | 0.02568 | -0.076 | 28.586
3 | 0.79 | 0.02637 | -0.076 | 29.969
3.5 | 0.846 | 0.02715 | -0.077 | 31.16
4 | 0.901 | 0.02799 | -0.077 | 32.198
4.5 | 0.957 | 0.02866 | -0.078 | 33.383
5 | 1.011 | 0.02974 | -0.078 | 34.01
5.5 | 1.057 | 0.03091 | -0.078 | 34.194
6 | 1.108 | 0.03215 | -0.079 | 34.465
6.5 | 1.159 | 0.03346 | -0.079 | 34.622
7 | 1.207 | 0.03483 | -0.08 | 34.664
7.5 | 1.255 | 0.03643 | -0.08 | 34.459
8 | 1.302 | 0.03801 | -0.081 | 34.253
8.5 | 1.345 | 0.03994 | -0.081 | 33.689
9 | 1.428 | 0.04208 | -0.085 | 33.947
9.5 | 1.469 | 0.04416 | -0.086 | 33.258
10 | 1.506 | 0.04649 | -0.086 | 32.394
10.5 | 1.54 | 0.04861 | -0.086 | 31.685
11 | 1.358 | 0.08431 | -0.042 | 16.107
11.5 | 1.384 | 0.09019 | -0.041 | 15.342
12 | 1.405 | 0.09647 | -0.04 | 14.563
12.5 | 1.422 | 0.10237 | -0.039 | 13.891
13 | 1.436 | 0.11029 | -0.039 | 13.018
13.5 | 1.446 | 0.11744 | -0.039 | 12.311
14 | 1.452 | 0.12471 | -0.038 | 11.643
14.5 | 1.455 | 0.13527 | -0.038 | 10.754
15 | 1.453 | 0.14522 | -0.037 | 10.008
15.5 | 1.448 | 0.15438 | -0.036 | 9.382

## 2. Re 50k Mach 0.00 (2)
BIGFOIL.COM POLAR EXPORT
NACA64-617 a=0.5
NACA64-617 a=0.5 |  |  |  | Cl Max: | 1.2871 | at alpha= | 15.5 | deg
XFOIL ncrit=9 |  |  |  | L/D Max: | 15.1109 | at alpha= | 15 | deg
Re: | 50000 |  |  | Cd Min: | 0.24232 | at alpha= | 19.5 | deg
Mach: | 0 |  |  | Cl=0 at alpha= | 1.9152 | deg
|  |  |  | @ Cl=0.1, Cd= | 0.062938
|  |  |  | @ Cl=0.4, Cd= | 0.089562
|  |  |  | @ Cl=0.6, Cd= | 0.11985
alpha (deg) | Cl | Cd | Cm | Cl/Cd
-11 | -0.3583 | 0.14279 | -0.0262 | -2.5093
-10.5 | -0.352 | 0.13815 | -0.0309 | -2.548
-10 | -0.3355 | 0.13214 | -0.0348 | -2.539
-9.5 | -0.3 | 0.12531 | -0.0379 | -2.3941
-9 | -0.2902 | 0.12103 | -0.0384 | -2.3978
-8.5 | -0.2763 | 0.11628 | -0.0402 | -2.3762
-8 | -0.2771 | 0.11319 | -0.0369 | -2.4481
-6 | -0.6735 | 0.0727 | -0.0297 | -9.2641
-5.5 | -0.6522 | 0.06196 | -0.0333 | -10.5261
-5 | -0.6207 | 0.05534 | -0.0346 | -11.2161
-4.5 | -0.5818 | 0.05044 | -0.0352 | -11.5345
-4 | -0.5418 | 0.04733 | -0.0348 | -11.4473
-3.5 | -0.5009 | 0.04533 | -0.0343 | -11.0501
-3 | -0.4593 | 0.04371 | -0.0334 | -10.5079
-2.5 | -0.4186 | 0.04278 | -0.0323 | -9.7849
-2 | -0.377 | 0.04219 | -0.0311 | -8.9358
-1.5 | -0.3367 | 0.0405 | -0.0285 | -8.3136
-1 | -0.3357 | 0.04138 | -0.0136 | -8.1126
-0.5 | -0.2863 | 0.04287 | -0.011 | -6.6783
0 | -0.2414 | 0.04312 | -0.016 | -5.5983
1 | -0.0989 | 0.05077 | -0.0325 | -1.948
1.5 | -0.0465 | 0.05323 | -0.0362 | -0.87357
2 | 0.0095 | 0.05665 | -0.0401 | 0.1677
2.5 | 0.0627 | 0.06023 | -0.0434 | 1.041
3 | 0.1138 | 0.06394 | -0.0462 | 1.7798
3.5 | 0.1621 | 0.0677 | -0.0486 | 2.3944
4 | 0.1972 | 0.0701 | -0.0489 | 2.8131
4.5 | 0.2332 | 0.07287 | -0.0494 | 3.2002
5 | 0.2705 | 0.0761 | -0.0502 | 3.5545
5.5 | 0.3073 | 0.07956 | -0.0511 | 3.8625
6 | 0.3431 | 0.08317 | -0.052 | 4.1253
6.5 | 0.3779 | 0.08697 | -0.0528 | 4.3452
7 | 0.412 | 0.09097 | -0.0537 | 4.529
7.5 | 0.4459 | 0.0952 | -0.0548 | 4.6838
8 | 0.481 | 0.09981 | -0.056 | 4.8192
9 | 0.5508 | 0.11042 | -0.0589 | 4.9882
9.5 | 0.5605 | 0.1134 | -0.0581 | 4.9427
10 | 0.5947 | 0.11877 | -0.0596 | 5.0072
10.5 | 0.6237 | 0.12467 | -0.0611 | 5.0028
11 | 0.6424 | 0.12898 | -0.0616 | 4.9806
11.5 | 0.6635 | 0.13452 | -0.0627 | 4.9324
12 | 0.6961 | 0.14042 | -0.0642 | 4.9573
12.5 | 0.7686 | 0.13639 | -0.06 | 5.6353
13 | 0.8178 | 0.13738 | -0.0586 | 5.9528
13.5 | 0.8521 | 0.13961 | -0.0577 | 6.1034
14 | 0.8999 | 0.13916 | -0.0552 | 6.4667
14.5 | 0.9729 | 0.13075 | -0.0485 | 7.4409
15 | 1.2533 | 0.08294 | -0.0243 | 15.1109
15.5 | 1.2871 | 0.08716 | -0.0227 | 14.7671
16 | 1.2674 | 0.09729 | -0.0234 | 13.027
16.5 | 1.27 | 0.10549 | -0.0239 | 12.0391
17 | 1.2033 | 0.1224 | -0.0296 | 9.8309
18.5 | 0.9137 | 0.22803 | -0.0932 | 4.0069
19 | 0.9206 | 0.23415 | -0.0976 | 3.9317
19.5 | 0.9415 | 0.24232 | -0.1004 | 3.8854

## 3. Re 50k Mach 0.10 (1)
BIGFOIL.COM POLAR EXPORT
NACA64-617 a=0.5
NACA64-617 a=0.5 |  |  |  | Cl Max: | 1.544 | at alpha= | 10.5 | deg
JavaFoil+Calcfoil stall+Eppler ext transition |  |  |  | L/D Max: | 34.583 | at alpha= | 6.5 | deg
Re: | 50000 |  |  | Cd Min: | 0.019 | at alpha= | -2 | deg
Mach: | 0.1 |  |  | Cl=0 at alpha= | -3.9417 | deg
|  |  |  | @ Cl=0.1, Cd= | 0.01987
|  |  |  | @ Cl=0.4, Cd= | 0.019662
|  |  |  | @ Cl=0.6, Cd= | 0.02441
alpha (deg) | Cl | Cd | Cm | Cl/Cd
-20 | -0.581 | 0.33759 | -0.014 | -1.72
-19.5 | -0.599 | 0.29204 | -0.015 | -2.051
-19 | -0.616 | 0.27428 | -0.015 | -2.247
-18.5 | -0.633 | 0.2504 | -0.015 | -2.527
-18 | -0.648 | 0.24141 | -0.015 | -2.685
-17.5 | -0.662 | 0.2248 | -0.015 | -2.946
-17 | -0.675 | 0.20556 | -0.015 | -3.281
-16.5 | -0.685 | 0.18942 | -0.015 | -3.615
-16 | -0.693 | 0.18081 | -0.015 | -3.832
-15.5 | -0.698 | 0.16654 | -0.015 | -4.194
-15 | -0.701 | 0.15563 | -0.015 | -4.506
-14.5 | -0.701 | 0.14489 | -0.015 | -4.837
-14 | -0.697 | 0.13672 | -0.016 | -5.1
-13.5 | -0.69 | 0.12643 | -0.016 | -5.46
-13 | -0.68 | 0.12207 | -0.015 | -5.567
-12.5 | -0.665 | 0.11311 | -0.015 | -5.881
-12 | -0.647 | 0.10224 | -0.017 | -6.332
-11.5 | -0.626 | 0.09733 | -0.016 | -6.428
-11 | -0.6 | 0.08895 | -0.017 | -6.751
-10.5 | -0.572 | 0.083 | -0.018 | -6.89
-10 | -0.544 | 0.08015 | -0.032 | -6.788
-9.5 | -0.509 | 0.07386 | -0.033 | -6.897
-9 | -0.472 | 0.0693 | -0.033 | -6.81
-8.5 | -0.432 | 0.06527 | -0.035 | -6.624
-8 | -0.39 | 0.06083 | -0.036 | -6.412
-7.5 | -0.342 | 0.06166 | -0.03 | -5.555
-7 | -0.297 | 0.05863 | -0.031 | -5.06
-6.5 | -0.25 | 0.05514 | -0.031 | -4.533
-6 | -0.202 | 0.05217 | -0.032 | -3.881
-5.5 | -0.154 | 0.04978 | -0.032 | -3.1
-5 | -0.106 | 0.0474 | -0.033 | -2.227
-4.5 | -0.056 | 0.04532 | -0.033 | -1.244
-4 | -0.007 | 0.04344 | -0.035 | -0.158
-3.5 | 0.053 | 0.0199 | -0.07 | 2.677
-3 | 0.115 | 0.01986 | -0.07 | 5.802
-2.5 | 0.177 | 0.01974 | -0.071 | 8.982
-2 | 0.237 | 0.019 | -0.07 | 12.489
-1.5 | 0.302 | 0.01945 | -0.072 | 15.546
-1 | 0.365 | 0.01956 | -0.072 | 18.638
-0.5 | 0.427 | 0.01974 | -0.073 | 21.614
0 | 0.453 | 0.02332 | -0.073 | 19.428
0.5 | 0.51 | 0.02372 | -0.074 | 21.498
1 | 0.567 | 0.02412 | -0.074 | 23.497
1.5 | 0.624 | 0.02462 | -0.075 | 25.339
2 | 0.681 | 0.02512 | -0.075 | 27.117
2.5 | 0.738 | 0.02579 | -0.076 | 28.597
3 | 0.794 | 0.02651 | -0.077 | 29.954
3.5 | 0.85 | 0.02727 | -0.077 | 31.172
4 | 0.906 | 0.02813 | -0.077 | 32.201
4.5 | 0.961 | 0.02886 | -0.078 | 33.306
5 | 1.016 | 0.02989 | -0.078 | 34.002
5.5 | 1.062 | 0.03108 | -0.079 | 34.168
6 | 1.114 | 0.03238 | -0.079 | 34.386
6.5 | 1.164 | 0.03365 | -0.08 | 34.583
7 | 1.213 | 0.0351 | -0.08 | 34.564
7.5 | 1.261 | 0.03669 | -0.081 | 34.366
8 | 1.308 | 0.0383 | -0.081 | 34.14
8.5 | 1.391 | 0.04057 | -0.085 | 34.298
9 | 1.433 | 0.04253 | -0.086 | 33.704
9.5 | 1.473 | 0.04469 | -0.086 | 32.965
10 | 1.51 | 0.04701 | -0.086 | 32.126
10.5 | 1.544 | 0.0492 | -0.087 | 31.378
11 | 1.361 | 0.08451 | -0.042 | 16.103
11.5 | 1.386 | 0.09067 | -0.04 | 15.283
12 | 1.406 | 0.09677 | -0.04 | 14.528
12.5 | 1.422 | 0.10341 | -0.039 | 13.75
13 | 1.434 | 0.11071 | -0.039 | 12.953
13.5 | 1.442 | 0.11857 | -0.038 | 12.161
14 | 1.446 | 0.12869 | -0.038 | 11.237
14.5 | 1.446 | 0.13576 | -0.037 | 10.651
15 | 1.442 | 0.14531 | -0.037 | 9.924
15.5 | 1.434 | 0.15734 | -0.036 | 9.114

## 4. Re 50k Mach 0.10 (2)
BIGFOIL.COM POLAR EXPORT
NACA64-617 a=0.5
NACA64-617 a=0.5 |  |  |  | Cl Max: | 1.2549 | at alpha= | 15.5 | deg
XFOIL ncrit=9 |  |  |  | L/D Max: | 14.5938 | at alpha= | 15 | deg
Re: | 50000 |  |  | Cd Min: | 0.25411 | at alpha= | 20 | deg
Mach: | 0.1 |  |  | Cl=0 at alpha= | 1.9691 | deg
|  |  |  | @ Cl=0.1, Cd= | 0.063511
|  |  |  | @ Cl=0.4, Cd= | 0.089841
|  |  |  | @ Cl=0.6, Cd= | 0.11983
alpha (deg) | Cl | Cd | Cm | Cl/Cd
-11 | -0.3542 | 0.14319 | -0.0275 | -2.4736
-10.5 | -0.3536 | 0.13908 | -0.032 | -2.5424
-10 | -0.3253 | 0.13197 | -0.0357 | -2.465
-9.5 | -0.2912 | 0.12539 | -0.0394 | -2.3224
-9 | -0.2873 | 0.12155 | -0.0393 | -2.3636
-8.5 | -0.2765 | 0.11698 | -0.0402 | -2.3637
-8 | -0.2731 | 0.11359 | -0.0377 | -2.4043
-7.5 | -0.2945 | 0.11149 | -0.0351 | -2.6415
-6 | -0.6745 | 0.07487 | -0.0284 | -9.0089
-5.5 | -0.6557 | 0.06327 | -0.033 | -10.3635
-5 | -0.6255 | 0.05642 | -0.0344 | -11.0865
-4.5 | -0.5871 | 0.05122 | -0.0352 | -11.4623
-4 | -0.5468 | 0.04789 | -0.035 | -11.4178
-3.5 | -0.5059 | 0.04577 | -0.0344 | -11.0531
-3 | -0.4637 | 0.04408 | -0.0336 | -10.5195
-2.5 | -0.4226 | 0.0431 | -0.0325 | -9.8051
-2 | -0.3809 | 0.04249 | -0.0313 | -8.9645
-1.5 | -0.3351 | 0.04086 | -0.0309 | -8.2012
-1 | -0.3353 | 0.04158 | -0.015 | -8.064
-0.5 | -0.301 | 0.04274 | -0.0089 | -7.0426
0 | -0.2443 | 0.04333 | -0.0157 | -5.6381
1 | -0.1024 | 0.05077 | -0.0322 | -2.0169
1.5 | -0.0478 | 0.05343 | -0.0362 | -0.89463
3.5 | 0.156 | 0.06733 | -0.0478 | 2.3169
4 | 0.192 | 0.06979 | -0.0482 | 2.7511
4.5 | 0.2305 | 0.07286 | -0.0491 | 3.1636
5 | 0.2689 | 0.07621 | -0.0501 | 3.5284
5.5 | 0.3064 | 0.07974 | -0.0511 | 3.8425
6 | 0.3427 | 0.08343 | -0.052 | 4.1076
6.5 | 0.3781 | 0.08728 | -0.0529 | 4.332
7 | 0.4129 | 0.09135 | -0.0539 | 4.52
7.5 | 0.4475 | 0.09568 | -0.055 | 4.677
9 | 0.5409 | 0.10988 | -0.0581 | 4.9226
9.5 | 0.5612 | 0.11381 | -0.0582 | 4.931
10 | 0.5992 | 0.11961 | -0.0601 | 5.0096
10.5 | 0.6169 | 0.12453 | -0.0607 | 4.9538
11 | 0.6482 | 0.12984 | -0.062 | 4.9923
11.5 | 0.6623 | 0.13479 | -0.0627 | 4.9136
12 | 0.6909 | 0.1406 | -0.0641 | 4.9139
12.5 | 0.7141 | 0.14528 | -0.0649 | 4.9153
13 | 0.8123 | 0.13854 | -0.0589 | 5.8633
13.5 | 0.8788 | 0.13719 | -0.0562 | 6.4057
14 | 0.8903 | 0.14153 | -0.0561 | 6.2905
14.5 | 0.9518 | 0.1362 | -0.0508 | 6.9883
15 | 1.245 | 0.08531 | -0.0242 | 14.5938
15.5 | 1.2549 | 0.09197 | -0.0234 | 13.6447
16 | 1.2474 | 0.10111 | -0.0241 | 12.3371
16.5 | 1.1757 | 0.11928 | -0.0302 | 9.8566
17 | 1.0808 | 0.14665 | -0.0435 | 7.3699
17.5 | 0.9279 | 0.20002 | -0.0763 | 4.639
19 | 0.9232 | 0.2351 | -0.0983 | 3.9268
19.5 | 0.9444 | 0.24336 | -0.1012 | 3.8807
20 | 0.9762 | 0.25411 | -0.1027 | 3.8416

## 5. Re 50k Mach 0.25 (1)
BIGFOIL.COM POLAR EXPORT
NACA64-617 a=0.5
NACA64-617 a=0.5 |  |  |  | Cl Max: | 1.531 | at alpha= | 10 | deg
JavaFoil+Calcfoil stall+Eppler ext transition |  |  |  | L/D Max: | 34.007 | at alpha= | 6.5 | deg
Re: | 50000 |  |  | Cd Min: | 0.01987 | at alpha= | -1.5 | deg
Mach: | 0.25 |  |  | Cl=0 at alpha= | -3.9314 | deg
|  |  |  | @ Cl=0.1, Cd= | 0.025503
|  |  |  | @ Cl=0.4, Cd= | 0.020063
|  |  |  | @ Cl=0.6, Cd= | 0.024852
alpha (deg) | Cl | Cd | Cm | Cl/Cd
-17.5 | -0.347 | 0.38435 | -0.017 | -0.902
-17 | -0.395 | 0.32296 | -0.017 | -1.224
-16.5 | -0.44 | 0.29443 | -0.017 | -1.494
-16 | -0.48 | 0.24941 | -0.017 | -1.924
-15.5 | -0.516 | 0.22667 | -0.016 | -2.275
-15 | -0.546 | 0.20386 | -0.016 | -2.68
-14.5 | -0.572 | 0.18353 | -0.016 | -3.117
-14 | -0.592 | 0.16396 | -0.016 | -3.612
-13.5 | -0.606 | 0.14666 | -0.016 | -4.135
-13 | -0.614 | 0.13245 | -0.016 | -4.639
-12.5 | -0.616 | 0.12219 | -0.015 | -5.045
-12 | -0.612 | 0.11504 | -0.014 | -5.321
-11.5 | -0.602 | 0.10308 | -0.016 | -5.839
-11 | -0.586 | 0.09509 | -0.017 | -6.162
-10.5 | -0.565 | 0.08752 | -0.017 | -6.451
-10 | -0.538 | 0.08097 | -0.018 | -6.648
-9.5 | -0.507 | 0.07709 | -0.018 | -6.583
-9 | -0.473 | 0.0715 | -0.019 | -6.611
-8.5 | -0.438 | 0.06738 | -0.034 | -6.502
-8 | -0.396 | 0.06297 | -0.036 | -6.293
-7.5 | -0.349 | 0.0641 | -0.031 | -5.449
-7 | -0.303 | 0.05989 | -0.031 | -5.06
-6.5 | -0.256 | 0.05633 | -0.032 | -4.54
-6 | -0.207 | 0.0535 | -0.032 | -3.876
-5.5 | -0.158 | 0.05065 | -0.033 | -3.122
-5 | -0.108 | 0.04821 | -0.033 | -2.246
-4.5 | -0.058 | 0.04582 | -0.034 | -1.262
-4 | -0.007 | 0.04393 | -0.035 | -0.16
-3.5 | 0.044 | 0.04222 | -0.036 | 1.046
-3 | 0.118 | 0.02013 | -0.072 | 5.878
-2.5 | 0.182 | 0.02013 | -0.072 | 9.05
-2 | 0.242 | 0.02019 | -0.071 | 11.973
-1.5 | 0.311 | 0.01987 | -0.073 | 15.634
-1 | 0.375 | 0.01998 | -0.074 | 18.744
-0.5 | 0.438 | 0.02019 | -0.074 | 21.709
0 | 0.465 | 0.02387 | -0.075 | 19.479
0.5 | 0.523 | 0.0243 | -0.076 | 21.537
1 | 0.582 | 0.0247 | -0.076 | 23.558
1.5 | 0.641 | 0.0252 | -0.077 | 25.419
2 | 0.699 | 0.02586 | -0.077 | 27.022
2.5 | 0.757 | 0.0265 | -0.078 | 28.565
3 | 0.815 | 0.02723 | -0.078 | 29.92
3.5 | 0.872 | 0.02809 | -0.079 | 31.053
4 | 0.929 | 0.02912 | -0.079 | 31.91
4.5 | 0.986 | 0.02988 | -0.08 | 32.997
5 | 1.043 | 0.03098 | -0.08 | 33.655
5.5 | 1.089 | 0.03224 | -0.081 | 33.774
6 | 1.141 | 0.0336 | -0.081 | 33.966
6.5 | 1.192 | 0.03505 | -0.082 | 34.007
7 | 1.242 | 0.0366 | -0.082 | 33.934
7.5 | 1.29 | 0.03834 | -0.083 | 33.644
8 | 1.337 | 0.04009 | -0.083 | 33.345
8.5 | 1.42 | 0.04279 | -0.087 | 33.179
9 | 1.46 | 0.04516 | -0.088 | 32.338
9.5 | 1.498 | 0.04761 | -0.088 | 31.457
10 | 1.531 | 0.05014 | -0.089 | 30.54
10.5 | 1.35 | 0.08178 | -0.043 | 16.512
11 | 1.373 | 0.08829 | -0.041 | 15.548
11.5 | 1.392 | 0.09447 | -0.04 | 14.737
12 | 1.404 | 0.10244 | -0.039 | 13.708
12.5 | 1.41 | 0.10999 | -0.039 | 12.817
13 | 1.409 | 0.11763 | -0.038 | 11.979
13.5 | 1.402 | 0.12846 | -0.037 | 10.914
14 | 1.388 | 0.13836 | -0.036 | 10.034
14.5 | 1.368 | 0.15223 | -0.036 | 8.986
15 | 1.341 | 0.1626 | -0.035 | 8.246

## 6. Re 50k Mach 0.25 (2)
BIGFOIL.COM POLAR EXPORT
NACA64-617 a=0.5
NACA64-617 a=0.5 |  |  |  | Cl Max: | 0.9873 | at alpha= | 20 | deg
XFOIL ncrit=9 |  |  |  | L/D Max: | 6.5415 | at alpha= | 14.5 | deg
Re: | 50000 |  |  | Cd Min: | 0.25853 | at alpha= | 20 | deg
Mach: | 0.25 |  |  | Cl=0 at alpha= | 1.9481 | deg
|  |  |  | @ Cl=0.1, Cd= | 0.064349
|  |  |  | @ Cl=0.4, Cd= | 0.091553
|  |  |  | @ Cl=0.6, Cd= | 0.12308
alpha (deg) | Cl | Cd | Cm | Cl/Cd
-10.5 | -0.3051 | 0.13819 | -0.0386 | -2.2078
-10 | -0.2815 | 0.1323 | -0.0421 | -2.1277
-9.5 | -0.2713 | 0.12773 | -0.0434 | -2.124
-9 | -0.2892 | 0.1258 | -0.0442 | -2.2989
-8.5 | -0.2549 | 0.11919 | -0.0437 | -2.1386
-8 | -0.2584 | 0.11639 | -0.0427 | -2.2201
-7.5 | -0.2655 | 0.11314 | -0.0385 | -2.3467
-7 | -0.2744 | 0.10946 | -0.0354 | -2.5069
-5.5 | -0.6704 | 0.07034 | -0.0316 | -9.5309
-5 | -0.6477 | 0.06288 | -0.0328 | -10.3006
-4.5 | -0.615 | 0.05609 | -0.0346 | -10.9645
-4 | -0.5747 | 0.05129 | -0.0353 | -11.2049
-3.5 | -0.5331 | 0.0484 | -0.0351 | -11.0145
-3 | -0.4886 | 0.04638 | -0.0347 | -10.5347
-2.5 | -0.446 | 0.04486 | -0.0337 | -9.942
-2 | -0.4026 | 0.04408 | -0.0324 | -9.1334
-1.5 | -0.3582 | 0.04347 | -0.0316 | -8.2402
-1 | -0.3318 | 0.04255 | -0.0232 | -7.7979
-0.5 | -0.3271 | 0.04336 | -0.0095 | -7.5438
0 | -0.256 | 0.04482 | -0.0145 | -5.7117
0.5 | -0.1812 | 0.04822 | -0.0247 | -3.7578
1 | -0.1169 | 0.05116 | -0.0312 | -2.285
2 | 0.0064 | 0.05869 | -0.0413 | 0.10905
2.5 | 0.0526 | 0.06144 | -0.0432 | 0.85612
3 | 0.0959 | 0.06406 | -0.0446 | 1.497
3.5 | 0.1408 | 0.06722 | -0.0463 | 2.0946
4 | 0.1849 | 0.07057 | -0.0479 | 2.6201
4.5 | 0.2273 | 0.07406 | -0.0493 | 3.0691
5 | 0.2684 | 0.0777 | -0.0506 | 3.4543
6 | 0.3467 | 0.08545 | -0.053 | 4.0573
6.5 | 0.3847 | 0.08965 | -0.0542 | 4.2911
7.5 | 0.4619 | 0.09925 | -0.0571 | 4.6539
8 | 0.488 | 0.10334 | -0.0574 | 4.7223
8.5 | 0.5057 | 0.10655 | -0.0569 | 4.7461
9 | 0.5371 | 0.11134 | -0.058 | 4.824
9.5 | 0.578 | 0.11751 | -0.0601 | 4.9187
10 | 0.5919 | 0.12171 | -0.0602 | 4.8632
10.5 | 0.6234 | 0.12705 | -0.0615 | 4.9067
11 | 0.643 | 0.13235 | -0.0625 | 4.8583
11.5 | 0.6812 | 0.13875 | -0.0642 | 4.9095
12 | 0.7059 | 0.14382 | -0.0651 | 4.9082
12.5 | 0.7778 | 0.1393 | -0.0603 | 5.5836
13 | 0.817 | 0.14185 | -0.0595 | 5.7596
13.5 | 0.8525 | 0.14451 | -0.0587 | 5.8992
14 | 0.8889 | 0.14641 | -0.0572 | 6.0713
14.5 | 0.9404 | 0.14376 | -0.0529 | 6.5415
15 | 0.948 | 0.1497 | -0.0538 | 6.3327
15.5 | 0.9666 | 0.15424 | -0.0538 | 6.2669
16 | 0.9566 | 0.16674 | -0.0592 | 5.7371
16.5 | 0.9354 | 0.18261 | -0.0678 | 5.1224
17 | 0.9477 | 0.19165 | -0.0713 | 4.945
17.5 | 0.9519 | 0.20406 | -0.0772 | 4.6648
18 | 0.9152 | 0.22766 | -0.0941 | 4.02
18.5 | 0.9314 | 0.23462 | -0.0976 | 3.9698
19 | 0.9383 | 0.24049 | -0.1024 | 3.9016
19.5 | 0.9615 | 0.24945 | -0.1053 | 3.8545
20 | 0.9873 | 0.25853 | -0.1077 | 3.8189

## 7. Re 50k Mach 0.50 (1)
BIGFOIL.COM POLAR EXPORT
NACA64-617 a=0.5
NACA64-617 a=0.5 |  |  |  | Cl Max: | 1.512 | at alpha= | 8.5 | deg
JavaFoil+Calcfoil stall+Eppler ext transition |  |  |  | L/D Max: | 31.637 | at alpha= | 5 | deg
Re: | 50000 |  |  | Cd Min: | 0.02178 | at alpha= | -2.5 | deg
Mach: | 0.5 |  |  | Cl=0 at alpha= | -3.9298 | deg
|  |  |  | @ Cl=0.1, Cd= | 0.042859
|  |  |  | @ Cl=0.4, Cd= | 0.022473
|  |  |  | @ Cl=0.6, Cd= | 0.02706
alpha (deg) | Cl | Cd | Cm | Cl/Cd
-20 | -0.914 | 0.44147 | -0.035 | -2.07
-19.5 | -0.886 | 0.44486 | -0.035 | -1.991
-19 | -0.858 | 0.42951 | -0.036 | -1.998
-18.5 | -0.83 | 0.42659 | -0.036 | -1.946
-18 | -0.801 | 0.40979 | -0.035 | -1.954
-17.5 | -0.772 | 0.39816 | -0.035 | -1.938
-17 | -0.744 | 0.40246 | -0.035 | -1.848
-16.5 | -0.716 | 0.38726 | -0.035 | -1.848
-16 | -0.687 | 0.38203 | -0.035 | -1.8
-15.5 | -0.659 | 0.38074 | -0.035 | -1.732
-15 | -0.63 | 0.32999 | -0.033 | -1.908
-14.5 | -0.601 | 0.3221 | -0.033 | -1.867
-14 | -0.573 | 0.3104 | -0.033 | -1.846
-13.5 | -0.545 | 0.33154 | -0.033 | -1.643
-13 | -0.516 | 0.30078 | -0.034 | -1.717
-12.5 | -0.488 | 0.28316 | -0.034 | -1.724
-12 | -0.459 | 0.26713 | -0.031 | -1.717
-11.5 | -0.43 | 0.26233 | -0.031 | -1.64
-11 | -0.402 | 0.26449 | -0.031 | -1.52
-10.5 | -0.374 | 0.26155 | -0.032 | -1.428
-10 | -0.345 | 0.25885 | -0.032 | -1.333
-9.5 | -0.316 | 0.15918 | -0.019 | -1.983
-9 | -0.287 | 0.14714 | -0.019 | -1.952
-8.5 | -0.379 | 0.09415 | -0.018 | -4.023
-8 | -0.388 | 0.0751 | -0.017 | -5.168
-7.5 | -0.36 | 0.06611 | -0.019 | -5.44
-7 | -0.323 | 0.06346 | -0.038 | -5.085
-6.5 | -0.276 | 0.06459 | -0.034 | -4.273
-6 | -0.226 | 0.05909 | -0.035 | -3.83
-5.5 | -0.174 | 0.05489 | -0.035 | -3.169
-5 | -0.12 | 0.05141 | -0.036 | -2.328
-4.5 | -0.064 | 0.04858 | -0.037 | -1.32
-4 | -0.008 | 0.04624 | -0.038 | -0.169
-3.5 | 0.049 | 0.04431 | -0.039 | 1.109
-3 | 0.107 | 0.04266 | -0.041 | 2.499
-2.5 | 0.203 | 0.02178 | -0.08 | 9.337
-2 | 0.276 | 0.02179 | -0.081 | 12.667
-1.5 | 0.333 | 0.02283 | -0.078 | 14.575
-1 | 0.408 | 0.02243 | -0.08 | 18.181
-0.5 | 0.484 | 0.02201 | -0.082 | 22.004
0 | 0.517 | 0.02647 | -0.083 | 19.538
0.5 | 0.583 | 0.0269 | -0.084 | 21.667
1 | 0.648 | 0.02751 | -0.085 | 23.558
1.5 | 0.713 | 0.02818 | -0.085 | 25.3
2 | 0.778 | 0.02904 | -0.086 | 26.79
2.5 | 0.842 | 0.02996 | -0.086 | 28.098
3 | 0.906 | 0.03112 | -0.087 | 29.113
3.5 | 0.97 | 0.03229 | -0.087 | 30.028
4 | 1.033 | 0.03357 | -0.088 | 30.766
4.5 | 1.096 | 0.03511 | -0.089 | 31.21
5 | 1.158 | 0.03661 | -0.089 | 31.637
5.5 | 1.204 | 0.03824 | -0.089 | 31.498
6 | 1.26 | 0.0402 | -0.09 | 31.337
6.5 | 1.313 | 0.04226 | -0.09 | 31.067
7 | 1.362 | 0.04453 | -0.091 | 30.592
7.5 | 1.407 | 0.04711 | -0.091 | 29.865
8 | 1.485 | 0.05291 | -0.096 | 28.06
8.5 | 1.512 | 0.0565 | -0.096 | 26.755
9 | 1.323 | 0.07692 | -0.045 | 17.198
9.5 | 1.313 | 0.08667 | -0.043 | 15.153
10 | 1.266 | 0.09872 | -0.04 | 12.82
10.5 | 1.085 | 0.12817 | -0.034 | 8.463
11 | 0.827 | 0.1997 | -0.033 | 4.14
11.5 | 0.854 | 0.25163 | -0.04 | 3.395
12 | 0.881 | 0.26244 | -0.041 | 3.356
12.5 | 0.909 | 0.27328 | -0.047 | 3.326
13 | 0.935 | 0.28883 | -0.047 | 3.238
13.5 | 0.962 | 0.30909 | -0.05 | 3.114

## 8. Re 50k Mach 0.50 (2)
BIGFOIL.COM POLAR EXPORT
NACA64-617 a=0.5
NACA64-617 a=0.5 |  |  |  | Cl Max: | 1.0586 | at alpha= | 20 | deg
XFOIL ncrit=9 |  |  |  | L/D Max: | 5.2533 | at alpha= | 14 | deg
Re: | 50000 |  |  | Cd Min: | 0.28508 | at alpha= | 20 | deg
Mach: | 0.5 |  |  | Cl=0 at alpha= | 2.3269 | deg
|  |  |  | @ Cl=0.1, Cd= | 0.071042
|  |  |  | @ Cl=0.4, Cd= | 0.099575
|  |  |  | @ Cl=0.6, Cd= | 0.13046
alpha (deg) | Cl | Cd | Cm | Cl/Cd
-9.5 | -0.2049 | 0.1377 | -0.0595 | -1.488
-9 | -0.1846 | 0.13273 | -0.0611 | -1.3908
-8.5 | -0.1966 | 0.13024 | -0.0563 | -1.5095
-8 | -0.1966 | 0.12658 | -0.0549 | -1.5532
-7.5 | -0.2149 | 0.12416 | -0.0518 | -1.7308
-7 | -0.3086 | 0.11317 | -0.0603 | -2.7269
-6.5 | -0.3827 | 0.1084 | -0.0545 | -3.5304
-6 | -0.451 | 0.1033 | -0.0487 | -4.3659
-5.5 | -0.5736 | 0.10608 | -0.0148 | -5.4072
-5 | -0.621 | 0.09533 | -0.019 | -6.5142
-4.5 | -0.6639 | 0.08204 | -0.0268 | -8.0924
-4 | -0.6561 | 0.07391 | -0.0279 | -8.877
-3.5 | -0.6369 | 0.06563 | -0.0312 | -9.7044
-3 | -0.601 | 0.05914 | -0.0342 | -10.1623
-2.5 | -0.5534 | 0.05455 | -0.036 | -10.1448
-2 | -0.5044 | 0.05171 | -0.0358 | -9.7544
-1.5 | -0.4525 | 0.05006 | -0.0353 | -9.0392
-1 | -0.4011 | 0.04928 | -0.0341 | -8.1392
-0.5 | -0.3416 | 0.04906 | -0.0348 | -6.9629
0 | -0.3079 | 0.05021 | -0.0241 | -6.1322
0.5 | -0.2489 | 0.05365 | -0.0168 | -4.6393
1 | -0.1672 | 0.05601 | -0.0273 | -2.9852
1.5 | -0.0993 | 0.05922 | -0.0343 | -1.6768
2 | -0.0321 | 0.06324 | -0.0402 | -0.50759
2.5 | 0.017 | 0.06576 | -0.0424 | 0.25852
3 | 0.0659 | 0.06867 | -0.0444 | 0.95966
3.5 | 0.1155 | 0.07212 | -0.0464 | 1.6015
4 | 0.1637 | 0.0758 | -0.0483 | 2.1596
5 | 0.2559 | 0.08381 | -0.0517 | 3.0533
5.5 | 0.2999 | 0.08813 | -0.0533 | 3.4029
6 | 0.3438 | 0.09283 | -0.0549 | 3.7035
6.5 | 0.3882 | 0.09804 | -0.0568 | 3.9596
7 | 0.4221 | 0.10245 | -0.0575 | 4.1201
7.5 | 0.4453 | 0.10575 | -0.0572 | 4.2109
8 | 0.4774 | 0.11027 | -0.0581 | 4.3294
8.5 | 0.5179 | 0.11603 | -0.0599 | 4.4635
9 | 0.5553 | 0.1223 | -0.0617 | 4.5405
9.5 | 0.5724 | 0.12605 | -0.0619 | 4.5411
10 | 0.6196 | 0.13359 | -0.0645 | 4.6381
10.5 | 0.6332 | 0.13742 | -0.0649 | 4.6078
11 | 0.6618 | 0.1433 | -0.0665 | 4.6183
11.5 | 0.7061 | 0.14913 | -0.0677 | 4.7348
12 | 0.7705 | 0.14796 | -0.0641 | 5.2075
12.5 | 0.795 | 0.15302 | -0.0652 | 5.1954
13 | 0.8221 | 0.15839 | -0.0663 | 5.1904
13.5 | 0.8509 | 0.1639 | -0.0673 | 5.1916
14 | 0.8865 | 0.16875 | -0.0673 | 5.2533
14.5 | 0.9075 | 0.17532 | -0.0691 | 5.1762
15 | 0.9126 | 0.18432 | -0.0737 | 4.9512
15.5 | 0.9287 | 0.19295 | -0.0774 | 4.8132
16 | 0.9381 | 0.20295 | -0.0827 | 4.6223
16.5 | 0.9607 | 0.21238 | -0.0864 | 4.5235
17 | 0.9702 | 0.22331 | -0.0928 | 4.3446
18 | 0.9818 | 0.25214 | -0.1112 | 3.8939
18.5 | 0.9992 | 0.25975 | -0.1162 | 3.8468
19 | 1.0183 | 0.2685 | -0.1212 | 3.7926
20 | 1.0586 | 0.28508 | -0.131 | 3.7133

## 9. Re 100k Mach 0.00 (1)
BIGFOIL.COM POLAR EXPORT
NACA64-617 a=0.5
NACA64-617 a=0.5 |  |  |  | Cl Max: | 1.629 | at alpha= | 12 | deg
JavaFoil+Calcfoil stall+Eppler ext transition |  |  |  | L/D Max: | 47.779 | at alpha= | 6.5 | deg
Re: | 100000 |  |  | Cd Min: | 0.01444 | at alpha= | -2 | deg
Mach: | 0 |  |  | Cl=0 at alpha= | -3.9344 | deg
|  |  |  | @ Cl=0.1, Cd= | 0.015914
|  |  |  | @ Cl=0.4, Cd= | 0.014818
|  |  |  | @ Cl=0.6, Cd= | 0.01786
alpha (deg) | Cl | Cd | Cm | Cl/Cd
-20 | -0.63 | 0.26442 | -0.015 | -2.384
-19.5 | -0.645 | 0.23505 | -0.015 | -2.746
-19 | -0.66 | 0.22131 | -0.015 | -2.981
-18.5 | -0.673 | 0.2079 | -0.015 | -3.237
-18 | -0.685 | 0.19644 | -0.015 | -3.487
-17.5 | -0.696 | 0.1858 | -0.016 | -3.744
-17 | -0.705 | 0.17368 | -0.015 | -4.057
-16.5 | -0.712 | 0.16239 | -0.015 | -4.383
-16 | -0.717 | 0.15181 | -0.015 | -4.72
-15.5 | -0.719 | 0.14283 | -0.015 | -5.033
-15 | -0.719 | 0.1333 | -0.016 | -5.391
-14.5 | -0.715 | 0.12674 | -0.016 | -5.645
-14 | -0.709 | 0.11849 | -0.016 | -5.985
-13.5 | -0.7 | 0.11074 | -0.016 | -6.319
-13 | -0.687 | 0.10717 | -0.016 | -6.41
-12.5 | -0.671 | 0.09999 | -0.016 | -6.707
-12 | -0.651 | 0.09129 | -0.018 | -7.132
-11.5 | -0.628 | 0.08703 | -0.017 | -7.216
-11 | -0.607 | 0.08177 | -0.033 | -7.417
-10.5 | -0.577 | 0.07731 | -0.034 | -7.465
-10 | -0.544 | 0.07257 | -0.034 | -7.502
-9.5 | -0.51 | 0.06741 | -0.036 | -7.567
-9 | -0.472 | 0.06282 | -0.037 | -7.52
-8.5 | -0.434 | 0.0585 | -0.039 | -7.412
-8 | -0.394 | 0.05276 | -0.043 | -7.46
-7.5 | -0.341 | 0.05578 | -0.031 | -6.118
-7 | -0.296 | 0.05261 | -0.032 | -5.617
-6.5 | -0.249 | 0.05006 | -0.032 | -4.973
-6 | -0.202 | 0.04734 | -0.033 | -4.26
-5.5 | -0.154 | 0.04499 | -0.034 | -3.416
-5 | -0.105 | 0.04277 | -0.035 | -2.46
-4.5 | -0.056 | 0.04086 | -0.036 | -1.375
-4 | -0.008 | 0.0162 | -0.071 | -0.522
-3.5 | 0.053 | 0.01599 | -0.071 | 3.314
-3 | 0.115 | 0.01589 | -0.072 | 7.217
-2.5 | 0.176 | 0.0158 | -0.072 | 11.169
-2 | 0.239 | 0.01444 | -0.072 | 16.553
-1.5 | 0.301 | 0.01461 | -0.073 | 20.602
-1 | 0.363 | 0.01474 | -0.074 | 24.617
-0.5 | 0.425 | 0.01487 | -0.074 | 28.552
0 | 0.459 | 0.01703 | -0.075 | 26.967
0.5 | 0.517 | 0.01737 | -0.075 | 29.752
1 | 0.574 | 0.01769 | -0.076 | 32.443
1.5 | 0.632 | 0.01807 | -0.076 | 34.949
2 | 0.689 | 0.01844 | -0.077 | 37.389
2.5 | 0.747 | 0.01897 | -0.077 | 39.359
3 | 0.803 | 0.01947 | -0.078 | 41.26
3.5 | 0.86 | 0.02009 | -0.078 | 42.805
4 | 0.916 | 0.0207 | -0.079 | 44.24
4.5 | 0.972 | 0.02095 | -0.079 | 46.398
5 | 1.027 | 0.02178 | -0.08 | 47.141
5.5 | 1.073 | 0.02266 | -0.08 | 47.349
6 | 1.124 | 0.02362 | -0.081 | 47.613
6.5 | 1.175 | 0.02459 | -0.081 | 47.779
7 | 1.224 | 0.02572 | -0.082 | 47.592
7.5 | 1.272 | 0.02688 | -0.082 | 47.32
8 | 1.319 | 0.02817 | -0.082 | 46.823
8.5 | 1.362 | 0.02962 | -0.083 | 46.002
9 | 1.434 | 0.0359 | -0.086 | 39.952
9.5 | 1.474 | 0.0378 | -0.086 | 39.004
10 | 1.512 | 0.03981 | -0.087 | 37.978
10.5 | 1.547 | 0.0419 | -0.087 | 36.926
11 | 1.578 | 0.0441 | -0.087 | 35.795
11.5 | 1.607 | 0.04631 | -0.088 | 34.697
12 | 1.629 | 0.04874 | -0.088 | 33.419
12.5 | 1.425 | 0.09346 | -0.044 | 15.246
13 | 1.437 | 0.09967 | -0.041 | 14.418
13.5 | 1.447 | 0.10656 | -0.042 | 13.583
14 | 1.453 | 0.11307 | -0.04 | 12.852
14.5 | 1.456 | 0.12047 | -0.04 | 12.082
15 | 1.454 | 0.1289 | -0.039 | 11.281
15.5 | 1.449 | 0.13643 | -0.039 | 10.622
16 | 1.437 | 0.14558 | -0.038 | 9.871
16.5 | 1.421 | 0.15384 | -0.037 | 9.235
17 | 1.401 | 0.16593 | -0.036 | 8.446

## 10. Re 100k Mach 0.00 (2)
BIGFOIL.COM POLAR EXPORT
NACA64-617 a=0.5
NACA64-617 a=0.5 |  |  |  | Cl Max: | 1.3597 | at alpha= | 18.5 | deg
XFOIL ncrit=9 |  |  |  | L/D Max: | 21.5143 | at alpha= | 13 | deg
Re: | 100000 |  |  | Cd Min: | 0.22085 | at alpha= | -20 | deg
Mach: | 0 |  |  | Cl=0 at alpha= | 0.34844 | deg
|  |  |  | @ Cl=0.1, Cd= | 0.052477
|  |  |  | @ Cl=0.4, Cd= | 0.071629
|  |  |  | @ Cl=0.6, Cd= | 0.076142
alpha (deg) | Cl | Cd | Cm | Cl/Cd
-20 | -0.4674 | 0.22085 | -0.0041 | -2.1164
-19.5 | -0.4421 | 0.21333 | -0.0069 | -2.0724
-19 | -0.4236 | 0.20736 | -0.0114 | -2.0428
-18.5 | -0.4271 | 0.20647 | -0.0195 | -2.0686
-18 | -0.3872 | 0.19438 | -0.0203 | -1.992
-17.5 | -0.3708 | 0.18865 | -0.0253 | -1.9655
-17 | -0.3622 | 0.18259 | -0.0314 | -1.9837
-16.5 | -0.3315 | 0.17465 | -0.034 | -1.8981
-16 | -0.3406 | 0.17233 | -0.0427 | -1.9764
-15.5 | -0.2953 | 0.16104 | -0.0441 | -1.8337
-15 | -0.3154 | 0.15911 | -0.0539 | -1.9823
-14.5 | -0.273 | 0.14987 | -0.0519 | -1.8216
-14 | -0.2806 | 0.14427 | -0.0627 | -1.945
-13.5 | -0.2254 | 0.13475 | -0.0692 | -1.6727
-13 | -0.1962 | 0.12576 | -0.0776 | -1.5601
-12.5 | -0.1991 | 0.12015 | -0.0886 | -1.6571
-12 | -0.1478 | 0.11191 | -0.0886 | -1.3207
-11.5 | -0.1668 | 0.10627 | -0.0947 | -1.5696
-11 | -0.1277 | 0.10095 | -0.0931 | -1.265
-10.5 | -0.133 | 0.09525 | -0.0962 | -1.3963
-10 | -0.1575 | 0.09019 | -0.1006 | -1.7463
-9.5 | -0.1216 | 0.08595 | -0.0978 | -1.4148
-9 | -0.1067 | 0.0811 | -0.0983 | -1.3157
-8.5 | -0.3474 | 0.05403 | -0.1134 | -6.4298
-8 | -0.3311 | 0.04899 | -0.1111 | -6.7585
-7.5 | -0.3083 | 0.04393 | -0.1085 | -7.018
-7 | -0.2999 | 0.04136 | -0.1037 | -7.251
-6.5 | -0.2694 | 0.03895 | -0.1009 | -6.9166
-6 | -0.2431 | 0.03788 | -0.0975 | -6.4176
-5 | -0.1832 | 0.03613 | -0.0912 | -5.0706
-4.5 | -0.1167 | 0.03459 | -0.0925 | -3.3738
-4 | -0.1399 | 0.03605 | -0.0827 | -3.8807
-3.5 | -0.0848 | 0.03511 | -0.0829 | -2.4153
-3 | -0.0956 | 0.03579 | -0.0754 | -2.6711
-2.5 | -0.0813 | 0.03609 | -0.0696 | -2.2527
-2 | -0.03 | 0.03719 | -0.0673 | -0.80667
-1 | -0.0218 | 0.04143 | -0.0549 | -0.52619
-0.5 | -0.0049 | 0.04336 | -0.0486 | -0.11301
0 | -0.0669 | 0.04688 | -0.0401 | -1.427
0.5 | 0.0291 | 0.05042 | -0.0494 | 0.57715
1 | 0.0729 | 0.05113 | -0.0535 | 1.4258
1.5 | 0.1063 | 0.05279 | -0.0539 | 2.0136
2 | 0.1768 | 0.0563 | -0.0582 | 3.1403
2.5 | 0.1974 | 0.05743 | -0.0561 | 3.4372
3 | 0.2274 | 0.05955 | -0.0552 | 3.8186
3.5 | 0.3006 | 0.0636 | -0.0592 | 4.7264
4 | 0.3212 | 0.06505 | -0.0571 | 4.9377
4.5 | 0.3484 | 0.06727 | -0.0561 | 5.1791
5 | 0.3796 | 0.06988 | -0.0555 | 5.4322
5.5 | 0.4126 | 0.07271 | -0.0553 | 5.6746
6 | 0.4478 | 0.07561 | -0.0552 | 5.9225
6.5 | 0.487 | 0.07834 | -0.0553 | 6.2165
7 | 0.5786 | 0.07591 | -0.055 | 7.6222
7.5 | 0.6404 | 0.07658 | -0.0552 | 8.3625
8 | 0.6931 | 0.07756 | -0.055 | 8.9363
8.5 | 0.732 | 0.07913 | -0.0541 | 9.2506
9 | 0.7896 | 0.07932 | -0.0538 | 9.9546
9.5 | 0.7945 | 0.0829 | -0.052 | 9.5838
10.5 | 0.9003 | 0.08178 | -0.0498 | 11.0088
11 | 0.9598 | 0.07949 | -0.0481 | 12.0745
12.5 | 1.177 | 0.06197 | -0.0399 | 18.9931
13 | 1.2403 | 0.05765 | -0.0371 | 21.5143
13.5 | 1.2397 | 0.06166 | -0.0343 | 20.1054
14 | 1.2197 | 0.06885 | -0.0326 | 17.7153
14.5 | 1.2115 | 0.07519 | -0.0311 | 16.1125
15 | 1.227 | 0.07897 | -0.0295 | 15.5375
15.5 | 1.2605 | 0.08091 | -0.0276 | 15.579
16 | 1.3001 | 0.08275 | -0.0261 | 15.7112
16.5 | 1.3222 | 0.08703 | -0.0254 | 15.1925
17 | 1.3525 | 0.09094 | -0.0247 | 14.8724
17.5 | 1.3514 | 0.09825 | -0.0253 | 13.7547
18 | 1.3484 | 0.10582 | -0.0264 | 12.7424
18.5 | 1.3597 | 0.11254 | -0.0274 | 12.0819
19 | 1.3168 | 0.12516 | -0.0321 | 10.5209
19.5 | 1.2698 | 0.13988 | -0.0392 | 9.0778

## 11. Re 100k Mach 0.10 (1)
BIGFOIL.COM POLAR EXPORT
NACA64-617 a=0.5
NACA64-617 a=0.5 |  |  |  | Cl Max: | 1.609 | at alpha= | 11.5 | deg
JavaFoil+Calcfoil stall+Eppler ext transition |  |  |  | L/D Max: | 47.651 | at alpha= | 6.5 | deg
Re: | 100000 |  |  | Cd Min: | 0.01452 | at alpha= | -2 | deg
Mach: | 0.1 |  |  | Cl=0 at alpha= | -3.9344 | deg
|  |  |  | @ Cl=0.1, Cd= | 0.015949
|  |  |  | @ Cl=0.4, Cd= | 0.014882
|  |  |  | @ Cl=0.6, Cd= | 0.017922
alpha (deg) | Cl | Cd | Cm | Cl/Cd
-20 | -0.581 | 0.28144 | -0.015 | -2.064
-19.5 | -0.599 | 0.24501 | -0.016 | -2.445
-19 | -0.616 | 0.23328 | -0.016 | -2.642
-18.5 | -0.633 | 0.21627 | -0.016 | -2.926
-18 | -0.648 | 0.20304 | -0.015 | -3.192
-17.5 | -0.662 | 0.19156 | -0.015 | -3.457
-17 | -0.675 | 0.18082 | -0.016 | -3.731
-16.5 | -0.685 | 0.16871 | -0.016 | -4.06
-16 | -0.693 | 0.15529 | -0.016 | -4.462
-15.5 | -0.699 | 0.14676 | -0.015 | -4.76
-15 | -0.701 | 0.13557 | -0.015 | -5.172
-14.5 | -0.701 | 0.12689 | -0.016 | -5.524
-14 | -0.697 | 0.11896 | -0.016 | -5.862
-13.5 | -0.69 | 0.11221 | -0.016 | -6.152
-13 | -0.68 | 0.10765 | -0.015 | -6.312
-12.5 | -0.665 | 0.10112 | -0.016 | -6.579
-12 | -0.647 | 0.09203 | -0.018 | -7.034
-11.5 | -0.626 | 0.08795 | -0.017 | -7.113
-11 | -0.605 | 0.08261 | -0.033 | -7.325
-10.5 | -0.577 | 0.07777 | -0.034 | -7.415
-10 | -0.545 | 0.07325 | -0.034 | -7.438
-9.5 | -0.511 | 0.06792 | -0.036 | -7.519
-9 | -0.473 | 0.0629 | -0.036 | -7.526
-8.5 | -0.435 | 0.05907 | -0.039 | -7.357
-8 | -0.394 | 0.05363 | -0.042 | -7.348
-7.5 | -0.343 | 0.05613 | -0.032 | -6.104
-7 | -0.297 | 0.05292 | -0.032 | -5.608
-6.5 | -0.25 | 0.05026 | -0.032 | -4.975
-6 | -0.203 | 0.04737 | -0.033 | -4.276
-5.5 | -0.154 | 0.04515 | -0.034 | -3.42
-5 | -0.106 | 0.04291 | -0.035 | -2.464
-4.5 | -0.056 | 0.04097 | -0.036 | -1.378
-4 | -0.008 | 0.01625 | -0.071 | -0.523
-3.5 | 0.053 | 0.01604 | -0.072 | 3.321
-3 | 0.115 | 0.01592 | -0.072 | 7.237
-2.5 | 0.177 | 0.01584 | -0.072 | 11.198
-2 | 0.24 | 0.01452 | -0.073 | 16.546
-1.5 | 0.302 | 0.01465 | -0.073 | 20.646
-1 | 0.365 | 0.01478 | -0.074 | 24.673
-0.5 | 0.427 | 0.01496 | -0.074 | 28.523
0 | 0.461 | 0.01711 | -0.075 | 26.949
0.5 | 0.519 | 0.01746 | -0.075 | 29.733
1 | 0.576 | 0.01778 | -0.076 | 32.416
1.5 | 0.635 | 0.01813 | -0.077 | 35.01
2 | 0.693 | 0.01858 | -0.077 | 37.288
2.5 | 0.75 | 0.01907 | -0.078 | 39.34
3 | 0.807 | 0.01956 | -0.078 | 41.265
3.5 | 0.864 | 0.02019 | -0.079 | 42.806
4 | 0.92 | 0.02082 | -0.079 | 44.194
4.5 | 0.976 | 0.02111 | -0.08 | 46.245
5 | 1.032 | 0.02193 | -0.08 | 47.062
5.5 | 1.078 | 0.02282 | -0.081 | 47.241
6 | 1.129 | 0.02376 | -0.081 | 47.543
6.5 | 1.18 | 0.02477 | -0.081 | 47.651
7 | 1.229 | 0.02591 | -0.082 | 47.449
7.5 | 1.278 | 0.02711 | -0.082 | 47.119
8 | 1.325 | 0.02839 | -0.083 | 46.656
8.5 | 1.397 | 0.03457 | -0.086 | 40.405
9 | 1.439 | 0.0363 | -0.086 | 39.649
9.5 | 1.479 | 0.03829 | -0.087 | 38.636
10 | 1.516 | 0.04037 | -0.087 | 37.565
10.5 | 1.551 | 0.04241 | -0.087 | 36.564
11 | 1.581 | 0.04466 | -0.088 | 35.414
11.5 | 1.609 | 0.04683 | -0.088 | 34.35
12 | 1.411 | 0.08799 | -0.046 | 16.033
12.5 | 1.424 | 0.09382 | -0.043 | 15.18
13 | 1.436 | 0.10041 | -0.042 | 14.3
13.5 | 1.443 | 0.10754 | -0.041 | 13.419
14 | 1.447 | 0.11501 | -0.04 | 12.582
14.5 | 1.447 | 0.12164 | -0.04 | 11.896
15 | 1.443 | 0.12975 | -0.039 | 11.122
15.5 | 1.435 | 0.13996 | -0.038 | 10.25
16 | 1.419 | 0.14981 | -0.038 | 9.471
16.5 | 1.399 | 0.15825 | -0.037 | 8.84

## 12. Re 100k Mach 0.10 (2)
BIGFOIL.COM POLAR EXPORT
NACA64-617 a=0.5
NACA64-617 a=0.5 |  |  |  | Cl Max: | 1.3449 | at alpha= | 17 | deg
XFOIL ncrit=9 |  |  |  | L/D Max: | 21.2066 | at alpha= | 13 | deg
Re: | 100000 |  |  | Cd Min: | 0.22115 | at alpha= | -20 | deg
Mach: | 0.1 |  |  | Cl=0 at alpha= | 0.45572 | deg
|  |  |  | @ Cl=0.1, Cd= | 0.05272
|  |  |  | @ Cl=0.4, Cd= | 0.071736
|  |  |  | @ Cl=0.6, Cd= | 0.075867
alpha (deg) | Cl | Cd | Cm | Cl/Cd
-20 | -0.4665 | 0.22115 | -0.0039 | -2.1094
-19.5 | -0.442 | 0.21389 | -0.007 | -2.0665
-19 | -0.4235 | 0.20791 | -0.0116 | -2.0369
-18.5 | -0.4278 | 0.20739 | -0.0199 | -2.0628
-18 | -0.3861 | 0.19484 | -0.0205 | -1.9816
-17.5 | -0.3706 | 0.18926 | -0.0258 | -1.9582
-17 | -0.3589 | 0.18272 | -0.0316 | -1.9642
-16.5 | -0.3296 | 0.17503 | -0.0345 | -1.8831
-16 | -0.3396 | 0.17298 | -0.0434 | -1.9632
-15.5 | -0.2927 | 0.16141 | -0.0447 | -1.8134
-15 | -0.3135 | 0.15974 | -0.0545 | -1.9626
-14.5 | -0.2772 | 0.15145 | -0.051 | -1.8303
-14 | -0.2667 | 0.14368 | -0.0631 | -1.8562
-13.5 | -0.2231 | 0.13513 | -0.0711 | -1.651
-13 | -0.1885 | 0.12585 | -0.0788 | -1.4978
-12.5 | -0.1993 | 0.12074 | -0.0901 | -1.6507
-12 | -0.1434 | 0.11234 | -0.0891 | -1.2765
-11.5 | -0.1615 | 0.10681 | -0.0947 | -1.512
-11 | -0.1243 | 0.10149 | -0.0933 | -1.2248
-10.5 | -0.1289 | 0.09584 | -0.0963 | -1.3449
-10 | -0.1524 | 0.09084 | -0.1008 | -1.6777
-9.5 | -0.1785 | 0.08618 | -0.1047 | -2.0712
-9 | -0.1022 | 0.08165 | -0.0985 | -1.2517
-8 | -0.3278 | 0.04974 | -0.1121 | -6.5903
-7.5 | -0.3105 | 0.04502 | -0.1092 | -6.8969
-7 | -0.2993 | 0.04193 | -0.1047 | -7.1381
-6.5 | -0.2783 | 0.03982 | -0.1007 | -6.989
-6 | -0.2439 | 0.03823 | -0.0982 | -6.3798
-5.5 | -0.2208 | 0.03759 | -0.0941 | -5.8739
-5 | -0.1847 | 0.03646 | -0.0917 | -5.0658
-4.5 | -0.1549 | 0.03623 | -0.0886 | -4.2755
-4 | -0.142 | 0.03633 | -0.0831 | -3.9086
-3.5 | -0.0812 | 0.03525 | -0.084 | -2.3035
-3 | -0.0997 | 0.03656 | -0.0754 | -2.727
-2.5 | -0.082 | 0.03622 | -0.0702 | -2.2639
-2 | -0.0251 | 0.03728 | -0.0683 | -0.67328
-1.5 | -0.0378 | 0.03969 | -0.0607 | -0.95238
-1 | -0.0263 | 0.04167 | -0.0551 | -0.63115
0.5 | 0.0008 | 0.0493 | -0.0454 | 0.016227
1 | 0.0729 | 0.05142 | -0.0535 | 1.4177
1.5 | 0.105 | 0.05296 | -0.0538 | 1.9826
2 | 0.1793 | 0.0568 | -0.0587 | 3.1567
2.5 | 0.1986 | 0.05773 | -0.0563 | 3.4402
3 | 0.2271 | 0.05975 | -0.0553 | 3.8008
3.5 | 0.3024 | 0.06413 | -0.0596 | 4.7154
4 | 0.3244 | 0.06549 | -0.0576 | 4.9534
4.5 | 0.3508 | 0.06762 | -0.0564 | 5.1878
5 | 0.3817 | 0.07017 | -0.0558 | 5.4396
5.5 | 0.4143 | 0.07296 | -0.0554 | 5.6785
6 | 0.4497 | 0.07583 | -0.0554 | 5.9304
6.5 | 0.4923 | 0.07854 | -0.0556 | 6.2681
7 | 0.5889 | 0.07573 | -0.0553 | 7.7763
7.5 | 0.6503 | 0.07649 | -0.0555 | 8.5018
8 | 0.6696 | 0.07908 | -0.054 | 8.4674
8.5 | 0.707 | 0.08095 | -0.0533 | 8.7338
9 | 0.7508 | 0.08232 | -0.0528 | 9.1205
9.5 | 0.7989 | 0.083 | -0.052 | 9.6253
10 | 0.8506 | 0.08289 | -0.051 | 10.2618
10.5 | 0.9083 | 0.08148 | -0.0496 | 11.1475
11.5 | 1.0183 | 0.07715 | -0.0456 | 13.199
12 | 1.1265 | 0.06589 | -0.0421 | 17.0967
12.5 | 1.192 | 0.06061 | -0.0392 | 19.6667
13 | 1.2391 | 0.05843 | -0.0363 | 21.2066
13.5 | 1.2331 | 0.06323 | -0.0337 | 19.5018
14 | 1.2136 | 0.07055 | -0.0321 | 17.202
14.5 | 1.2096 | 0.07649 | -0.0306 | 15.8138
15 | 1.2306 | 0.07962 | -0.0288 | 15.4559
15.5 | 1.2602 | 0.08229 | -0.0272 | 15.3141
16 | 1.2986 | 0.08441 | -0.0257 | 15.3844
16.5 | 1.3208 | 0.08879 | -0.025 | 14.8755
17 | 1.3449 | 0.09349 | -0.0245 | 14.3855
17.5 | 1.3372 | 0.10166 | -0.0255 | 13.1536
18 | 1.3218 | 0.11095 | -0.0277 | 11.9135
18.5 | 1.3058 | 0.12049 | -0.0307 | 10.8374
19 | 1.215 | 0.1431 | -0.0424 | 8.4906
19.5 | 1.1048 | 0.17678 | -0.0632 | 6.2496

## 13. Re 100k Mach 0.25 (1)
BIGFOIL.COM POLAR EXPORT
NACA64-617 a=0.5
NACA64-617 a=0.5 |  |  |  | Cl Max: | 1.592 | at alpha= | 11 | deg
JavaFoil+Calcfoil stall+Eppler ext transition |  |  |  | L/D Max: | 46.623 | at alpha= | 6 | deg
Re: | 100000 |  |  | Cd Min: | 0.01475 | at alpha= | -2 | deg
Mach: | 0.25 |  |  | Cl=0 at alpha= | -3.9297 | deg
|  |  |  | @ Cl=0.1, Cd= | 0.016249
|  |  |  | @ Cl=0.4, Cd= | 0.015118
|  |  |  | @ Cl=0.6, Cd= | 0.018323
alpha (deg) | Cl | Cd | Cm | Cl/Cd
-17.5 | -0.348 | 0.23404 | -0.026 | -1.487
-17 | -0.397 | 0.22366 | -0.027 | -1.775
-16.5 | -0.44 | 0.2383 | -0.017 | -1.846
-16 | -0.48 | 0.21286 | -0.017 | -2.255
-15.5 | -0.516 | 0.19061 | -0.017 | -2.705
-15 | -0.546 | 0.1688 | -0.017 | -3.237
-14.5 | -0.572 | 0.15213 | -0.017 | -3.761
-14 | -0.592 | 0.14006 | -0.017 | -4.228
-13.5 | -0.606 | 0.12709 | -0.016 | -4.771
-13 | -0.615 | 0.11637 | -0.016 | -5.281
-12.5 | -0.616 | 0.10785 | -0.016 | -5.715
-12 | -0.612 | 0.10315 | -0.015 | -5.935
-11.5 | -0.602 | 0.09162 | -0.017 | -6.57
-11 | -0.586 | 0.08532 | -0.018 | -6.868
-10.5 | -0.565 | 0.07898 | -0.019 | -7.149
-10 | -0.538 | 0.0739 | -0.019 | -7.285
-9.5 | -0.507 | 0.06929 | -0.019 | -7.324
-9 | -0.477 | 0.06669 | -0.035 | -7.151
-8.5 | -0.439 | 0.06162 | -0.037 | -7.13
-8 | -0.398 | 0.05698 | -0.04 | -6.988
-7.5 | -0.349 | 0.05742 | -0.032 | -6.085
-7 | -0.303 | 0.05396 | -0.032 | -5.617
-6.5 | -0.256 | 0.05097 | -0.033 | -5.019
-6 | -0.207 | 0.04812 | -0.033 | -4.311
-5.5 | -0.158 | 0.04583 | -0.034 | -3.453
-5 | -0.108 | 0.04349 | -0.035 | -2.492
-4.5 | -0.058 | 0.04136 | -0.036 | -1.401
-4 | -0.009 | 0.01653 | -0.073 | -0.528
-3.5 | 0.055 | 0.01632 | -0.073 | 3.351
-3 | 0.118 | 0.01622 | -0.074 | 7.298
-2.5 | 0.182 | 0.01613 | -0.074 | 11.293
-2 | 0.247 | 0.01475 | -0.075 | 16.733
-1.5 | 0.311 | 0.0149 | -0.075 | 20.862
-1 | 0.375 | 0.01505 | -0.076 | 24.884
-0.5 | 0.438 | 0.01522 | -0.076 | 28.799
0 | 0.473 | 0.01758 | -0.077 | 26.901
0.5 | 0.532 | 0.01789 | -0.077 | 29.759
1 | 0.592 | 0.01827 | -0.078 | 32.38
1.5 | 0.651 | 0.01866 | -0.079 | 34.896
2 | 0.71 | 0.01912 | -0.079 | 37.143
2.5 | 0.769 | 0.01963 | -0.08 | 39.19
3 | 0.828 | 0.02018 | -0.08 | 41.025
3.5 | 0.886 | 0.02084 | -0.081 | 42.514
4 | 0.944 | 0.02162 | -0.081 | 43.643
4.5 | 1.001 | 0.02196 | -0.082 | 45.56
5 | 1.058 | 0.02281 | -0.082 | 46.385
5.5 | 1.104 | 0.02376 | -0.083 | 46.485
6 | 1.157 | 0.02482 | -0.083 | 46.623
6.5 | 1.208 | 0.02597 | -0.083 | 46.511
7 | 1.258 | 0.02714 | -0.084 | 46.359
7.5 | 1.306 | 0.02846 | -0.084 | 45.897
8 | 1.353 | 0.02984 | -0.085 | 45.345
8.5 | 1.425 | 0.03664 | -0.088 | 38.902
9 | 1.466 | 0.03868 | -0.088 | 37.901
9.5 | 1.504 | 0.04091 | -0.089 | 36.759
10 | 1.538 | 0.04319 | -0.089 | 35.601
10.5 | 1.567 | 0.04573 | -0.089 | 34.273
11 | 1.592 | 0.04792 | -0.09 | 33.225
11.5 | 1.395 | 0.08534 | -0.044 | 16.343
12 | 1.405 | 0.09235 | -0.042 | 15.219
12.5 | 1.411 | 0.09904 | -0.041 | 14.243
13 | 1.41 | 0.10636 | -0.04 | 13.256
13.5 | 1.403 | 0.11474 | -0.039 | 12.225
14 | 1.389 | 0.12415 | -0.039 | 11.188
14.5 | 1.368 | 0.13316 | -0.038 | 10.277
15 | 1.341 | 0.14438 | -0.037 | 9.29
15.5 | 1.307 | 0.15391 | -0.036 | 8.493
16 | 1.26 | 0.16841 | -0.035 | 7.484

## 14. Re 100k Mach 0.25 (2)
BIGFOIL.COM POLAR EXPORT
NACA64-617 a=0.5
NACA64-617 a=0.5 |  |  |  | Cl Max: | 0.2962 | at alpha= | 4 | deg
XFOIL ncrit=9 |  |  |  | L/D Max: | 4.4845 | at alpha= | 4 | deg
Re: | 100000 |  |  | Cd Min: | 0.22368 | at alpha= | -20 | deg
Mach: | 0.25 |  |  | Cl=0 at alpha= | 0.66993 | deg
|  |  |  | @ Cl=0.1, Cd= | 0.054117
|  |  |  | @ Cl=0.4, Cd= | 0.06605
|  |  |  | @ Cl=0.6, Cd= | 0.06605
alpha (deg) | Cl | Cd | Cm | Cl/Cd
-20 | -0.4643 | 0.22368 | -0.0034 | -2.0757
-19.5 | -0.4415 | 0.21702 | -0.0075 | -2.0344
-19 | -0.4245 | 0.21146 | -0.0131 | -2.0075
-18.5 | -0.4117 | 0.20592 | -0.0192 | -1.9993
-18 | -0.3812 | 0.19742 | -0.0218 | -1.9309
-17.5 | -0.3714 | 0.19337 | -0.0289 | -1.9207
-17 | -0.345 | 0.18415 | -0.0328 | -1.8735
-16.5 | -0.3198 | 0.17715 | -0.0373 | -1.8052
-16 | -0.3339 | 0.17661 | -0.0473 | -1.8906
-15.5 | -0.2794 | 0.16348 | -0.0484 | -1.7091
-15 | -0.3059 | 0.16376 | -0.057 | -1.868
-14.5 | -0.2482 | 0.15173 | -0.059 | -1.6358
-14 | -0.2178 | 0.14275 | -0.069 | -1.5257
-13.5 | -0.216 | 0.13796 | -0.081 | -1.5657
-13 | -0.1569 | 0.12696 | -0.0841 | -1.2358
-12 | -0.1261 | 0.11503 | -0.091 | -1.0962
-11.5 | -0.1363 | 0.10966 | -0.0955 | -1.2429
-11 | -0.1076 | 0.10433 | -0.0953 | -1.0313
-10.5 | -0.1068 | 0.09881 | -0.0976 | -1.0809
-10 | -0.1284 | 0.09418 | -0.1012 | -1.3633
-9.5 | -0.1456 | 0.08994 | -0.105 | -1.6189
-9 | -0.0782 | 0.08445 | -0.1006 | -0.92599
-8.5 | -0.2566 | 0.06031 | -0.1214 | -4.2547
-8 | -0.3043 | 0.05351 | -0.1176 | -5.6868
-7.5 | -0.306 | 0.0498 | -0.1134 | -6.1446
-7 | -0.2884 | 0.04491 | -0.1102 | -6.4217
-6.5 | -0.2924 | 0.04335 | -0.1037 | -6.7451
-6 | -0.2424 | 0.0401 | -0.1028 | -6.0449
-5.5 | -0.2486 | 0.04029 | -0.0952 | -6.1703
-5 | -0.1841 | 0.0382 | -0.0957 | -4.8194
-4.5 | -0.203 | 0.0388 | -0.0862 | -5.232
-4 | -0.1385 | 0.03764 | -0.0872 | -3.6796
-3.5 | -0.1498 | 0.0387 | -0.079 | -3.8708
-3 | -0.1141 | 0.03863 | -0.0766 | -2.9537
-2.5 | -0.0688 | 0.03674 | -0.075 | -1.8726
-2 | -0.0767 | 0.03897 | -0.0672 | -1.9682
-1.5 | -0.0618 | 0.04097 | -0.0619 | -1.5084
-1 | -0.0454 | 0.04287 | -0.0567 | -1.059
-0.5 | -0.0188 | 0.04516 | -0.0518 | -0.4163
0.5 | -0.0399 | 0.04937 | -0.0389 | -0.80818
1 | 0.0775 | 0.0537 | -0.0541 | 1.4432
1.5 | 0.1018 | 0.05415 | -0.054 | 1.88
2 | 0.1361 | 0.05607 | -0.0541 | 2.4273
2.5 | 0.2106 | 0.06001 | -0.0585 | 3.5094
3 | 0.2318 | 0.06122 | -0.0564 | 3.7863
3.5 | 0.2614 | 0.06337 | -0.0554 | 4.125
4 | 0.2962 | 0.06605 | -0.0552 | 4.4845

## 15. Re 100k Mach 0.50 (1)
BIGFOIL.COM POLAR EXPORT
NACA64-617 a=0.5
NACA64-617 a=0.5 |  |  |  | Cl Max: | 1.528 | at alpha= | 9 | deg
JavaFoil+Calcfoil stall+Eppler ext transition |  |  |  | L/D Max: | 42.69 | at alpha= | 5.5 | deg
Re: | 100000 |  |  | Cd Min: | 0.01616 | at alpha= | -1.5 | deg
Mach: | 0.5 |  |  | Cl=0 at alpha= | -3.9298 | deg
|  |  |  | @ Cl=0.1, Cd= | 0.02602
|  |  |  | @ Cl=0.4, Cd= | 0.016285
|  |  |  | @ Cl=0.6, Cd= | 0.020073
alpha (deg) | Cl | Cd | Cm | Cl/Cd
-20 | -0.914 | 0.35132 | -0.035 | -2.601
-19.5 | -0.886 | 0.34135 | -0.035 | -2.595
-19 | -0.858 | 0.34878 | -0.036 | -2.46
-18.5 | -0.83 | 0.32814 | -0.036 | -2.53
-18 | -0.801 | 0.32659 | -0.035 | -2.453
-17.5 | -0.772 | 0.31204 | -0.035 | -2.474
-17 | -0.744 | 0.30622 | -0.035 | -2.429
-16.5 | -0.716 | 0.31031 | -0.035 | -2.306
-16 | -0.687 | 0.2889 | -0.035 | -2.38
-15.5 | -0.659 | 0.28674 | -0.036 | -2.299
-15 | -0.63 | 0.25614 | -0.034 | -2.458
-14.5 | -0.601 | 0.24438 | -0.034 | -2.46
-14 | -0.573 | 0.2509 | -0.034 | -2.284
-13.5 | -0.545 | 0.25031 | -0.035 | -2.176
-13 | -0.516 | 0.24332 | -0.035 | -2.123
-12.5 | -0.488 | 0.22854 | -0.035 | -2.136
-12 | -0.459 | 0.20944 | -0.032 | -2.19
-11.5 | -0.43 | 0.20941 | -0.032 | -2.055
-11 | -0.402 | 0.20881 | -0.032 | -1.925
-10.5 | -0.374 | 0.19413 | -0.032 | -1.924
-10 | -0.345 | 0.20237 | -0.033 | -1.706
-9.5 | -0.316 | 0.12491 | -0.02 | -2.527
-9 | -0.287 | 0.12201 | -0.02 | -2.355
-8.5 | -0.379 | 0.07996 | -0.019 | -4.737
-8 | -0.388 | 0.06653 | -0.018 | -5.834
-7.5 | -0.36 | 0.05949 | -0.02 | -6.045
-7 | -0.323 | 0.05769 | -0.039 | -5.599
-6.5 | -0.276 | 0.05646 | -0.035 | -4.889
-6 | -0.226 | 0.05244 | -0.036 | -4.316
-5.5 | -0.174 | 0.04889 | -0.036 | -3.558
-5 | -0.12 | 0.04596 | -0.037 | -2.605
-4.5 | -0.064 | 0.04362 | -0.038 | -1.471
-4 | -0.008 | 0.04138 | -0.04 | -0.189
-3.5 | 0.049 | 0.0396 | -0.042 | 1.242
-3 | 0.132 | 0.0175 | -0.081 | 7.543
-2.5 | 0.203 | 0.01729 | -0.082 | 11.757
-2 | 0.276 | 0.01728 | -0.083 | 15.971
-1.5 | 0.347 | 0.01616 | -0.083 | 21.502
-1 | 0.419 | 0.01633 | -0.084 | 25.647
-0.5 | 0.49 | 0.01659 | -0.084 | 29.547
0 | 0.525 | 0.01959 | -0.085 | 26.793
0.5 | 0.591 | 0.02001 | -0.086 | 29.557
1 | 0.658 | 0.02048 | -0.086 | 32.107
1.5 | 0.723 | 0.021 | -0.087 | 34.444
2 | 0.789 | 0.02166 | -0.088 | 36.424
2.5 | 0.854 | 0.02241 | -0.088 | 38.088
3 | 0.918 | 0.02329 | -0.089 | 39.426
3.5 | 0.982 | 0.02419 | -0.089 | 40.606
4 | 1.046 | 0.02524 | -0.09 | 41.447
4.5 | 1.109 | 0.02635 | -0.09 | 42.105
5 | 1.172 | 0.02757 | -0.091 | 42.514
5.5 | 1.218 | 0.02853 | -0.091 | 42.69
6 | 1.273 | 0.03005 | -0.091 | 42.361
6.5 | 1.326 | 0.03168 | -0.092 | 41.869
7 | 1.376 | 0.03347 | -0.092 | 41.109
7.5 | 1.42 | 0.03541 | -0.093 | 40.106
8 | 1.49 | 0.04562 | -0.096 | 32.662
8.5 | 1.517 | 0.04878 | -0.097 | 31.098
9 | 1.528 | 0.0525 | -0.097 | 29.113
9.5 | 1.314 | 0.07654 | -0.044 | 17.166
10 | 1.266 | 0.08685 | -0.042 | 14.577
10.5 | 1.085 | 0.10879 | -0.035 | 9.971
11 | 0.827 | 0.16535 | -0.034 | 5
11.5 | 0.854 | 0.19053 | -0.04 | 4.483
12 | 0.881 | 0.2039 | -0.041 | 4.32
12.5 | 0.909 | 0.21953 | -0.047 | 4.14
13 | 0.935 | 0.21909 | -0.047 | 4.269
13.5 | 0.963 | 0.23415 | -0.05 | 4.111
14 | 0.99 | 0.26358 | -0.053 | 3.755

## 16. Re 100k Mach 0.50 (2)
BIGFOIL.COM POLAR EXPORT
NACA64-617 a=0.5
NACA64-617 a=0.5 |  |  |  | Cl Max: | 1.1448 | at alpha= | 13.5 | deg
XFOIL ncrit=9 |  |  |  | L/D Max: | 11.8638 | at alpha= | 13 | deg
Re: | 100000 |  |  | Cd Min: | 0.24062 | at alpha= | -20 | deg
Mach: | 0.5 |  |  | Cl=0 at alpha= | 1.2562 | deg
|  |  |  | @ Cl=0.1, Cd= | 0.060677
|  |  |  | @ Cl=0.4, Cd= | 0.07731
|  |  |  | @ Cl=0.6, Cd= | 0.083979
alpha (deg) | Cl | Cd | Cm | Cl/Cd
-20 | -0.4717 | 0.24062 | -0.0051 | -1.9604
-19.5 | -0.4536 | 0.23637 | -0.0132 | -1.919
-19 | -0.4219 | 0.22553 | -0.0183 | -1.8707
-18.5 | -0.3914 | 0.21717 | -0.0239 | -1.8023
-18 | -0.3758 | 0.21378 | -0.0331 | -1.7579
-17.5 | -0.3374 | 0.20177 | -0.0383 | -1.6722
-17 | -0.3067 | 0.194 | -0.0452 | -1.5809
-16.5 | -0.3037 | 0.19317 | -0.0553 | -1.5722
-16 | -0.258 | 0.18053 | -0.0584 | -1.4291
-15.5 | -0.243 | 0.17785 | -0.0732 | -1.3663
-15 | -0.1771 | 0.16278 | -0.0798 | -1.088
-14.5 | -0.1567 | 0.15572 | -0.0874 | -1.0063
-14 | -0.134 | 0.14951 | -0.0913 | -0.89626
-13 | -0.1094 | 0.13849 | -0.0975 | -0.78995
-12.5 | -0.0855 | 0.13096 | -0.0989 | -0.65287
-12 | -0.0972 | 0.12872 | -0.1034 | -0.75513
-11.5 | -0.0539 | 0.11978 | -0.1035 | -0.44999
-11 | -0.0814 | 0.11776 | -0.1082 | -0.69124
-10.5 | -0.0262 | 0.1093 | -0.1075 | -0.23971
-10 | -0.0247 | 0.10449 | -0.1092 | -0.23639
-9.5 | -0.0304 | 0.10052 | -0.1129 | -0.30243
-9 | 0.0061 | 0.09466 | -0.1118 | 0.064441
-8.5 | -0.067 | 0.07867 | -0.1294 | -0.85166
-8 | -0.0534 | 0.07258 | -0.129 | -0.73574
-7.5 | -0.1435 | 0.06366 | -0.1355 | -2.2542
-7 | -0.1909 | 0.0616 | -0.1289 | -3.099
-6.5 | -0.2299 | 0.05843 | -0.1222 | -3.9346
-6 | -0.2915 | 0.0586 | -0.1095 | -4.9744
-5.5 | -0.2952 | 0.05423 | -0.105 | -5.4435
-5 | -0.3402 | 0.05393 | -0.0927 | -6.3082
-4.5 | -0.3196 | 0.05083 | -0.0891 | -6.2876
-4 | -0.2866 | 0.0486 | -0.0859 | -5.8971
-3.5 | -0.2695 | 0.0479 | -0.0811 | -5.6263
-3 | -0.2259 | 0.04702 | -0.0788 | -4.8043
-2.5 | -0.1538 | 0.04605 | -0.079 | -3.3398
-2 | -0.1446 | 0.04689 | -0.0735 | -3.0838
-1.5 | -0.1796 | 0.0519 | -0.0686 | -3.4605
-1 | -0.1228 | 0.04914 | -0.0673 | -2.499
-0.5 | -0.0634 | 0.04957 | -0.061 | -1.279
0 | -0.076 | 0.05403 | -0.0559 | -1.4066
0.5 | -0.0717 | 0.054 | -0.0467 | -1.3278
1 | -0.0375 | 0.0563 | -0.0389 | -0.66607
1.5 | 0.0357 | 0.05819 | -0.0444 | 0.61351
2 | 0.0856 | 0.05989 | -0.0494 | 1.4293
2.5 | 0.135 | 0.06259 | -0.0521 | 2.1569
3 | 0.2084 | 0.06662 | -0.0562 | 3.1282
4.5 | 0.3529 | 0.07514 | -0.058 | 4.6966
5 | 0.3812 | 0.07762 | -0.0568 | 4.9111
5.5 | 0.4419 | 0.07662 | -0.0547 | 5.7674
6 | 0.4919 | 0.07898 | -0.0547 | 6.2282
6.5 | 0.5452 | 0.08137 | -0.0547 | 6.7003
7 | 0.5993 | 0.0838 | -0.0547 | 7.1516
7.5 | 0.6132 | 0.08735 | -0.0535 | 7.02
8 | 0.6531 | 0.09023 | -0.0531 | 7.2382
8.5 | 0.7025 | 0.0926 | -0.0527 | 7.5864
9 | 0.7593 | 0.09435 | -0.052 | 8.0477
9.5 | 0.7718 | 0.09867 | -0.0514 | 7.822
10 | 0.8345 | 0.09904 | -0.0498 | 8.4259
10.5 | 0.8536 | 0.10304 | -0.0492 | 8.2842
11 | 0.8878 | 0.10561 | -0.048 | 8.4064
11.5 | 0.9593 | 0.10306 | -0.0443 | 9.3082
12.5 | 1.1033 | 0.09464 | -0.034 | 11.6579
13 | 1.1407 | 0.09615 | -0.0307 | 11.8638
13.5 | 1.1448 | 0.10296 | -0.0305 | 11.1189
14 | 1.1421 | 0.11148 | -0.0319 | 10.2449
14.5 | 1.131 | 0.12178 | -0.0352 | 9.2872
15 | 1.0884 | 0.13821 | -0.0441 | 7.875
15.5 | 1.0656 | 0.15253 | -0.0521 | 6.9862
16 | 1.0156 | 0.17581 | -0.0672 | 5.7767
16.5 | 1.005 | 0.19164 | -0.0767 | 5.2442
17 | 1.0201 | 0.20069 | -0.0812 | 5.083
17.5 | 1.0206 | 0.21512 | -0.0898 | 4.7443
18 | 1.0265 | 0.228 | -0.0975 | 4.5022
18.5 | 1.0421 | 0.23901 | -0.1033 | 4.3601

## 17. Re 250k Mach 0.00 (1)
BIGFOIL.COM POLAR EXPORT
NACA64-617 a=0.5
NACA64-617 a=0.5 |  |  |  | Cl Max: | 1.684 | at alpha= | 14 | deg
JavaFoil+Calcfoil stall+Eppler ext transition |  |  |  | L/D Max: | 75.744 | at alpha= | 6.5 | deg
Re: | 250000 |  |  | Cd Min: | 0.01035 | at alpha= | -2 | deg
Mach: | 0 |  |  | Cl=0 at alpha= | -3.9344 | deg
|  |  |  | @ Cl=0.1, Cd= | 0.012299
|  |  |  | @ Cl=0.4, Cd= | 0.01062
|  |  |  | @ Cl=0.6, Cd= | 0.011819
alpha (deg) | Cl | Cd | Cm | Cl/Cd
-20 | -0.634 | 0.21459 | -0.026 | -2.952
-19.5 | -0.649 | 0.20142 | -0.026 | -3.222
-19 | -0.663 | 0.18932 | -0.026 | -3.504
-18.5 | -0.677 | 0.17819 | -0.027 | -3.798
-18 | -0.685 | 0.16946 | -0.016 | -4.043
-17.5 | -0.7 | 0.1604 | -0.028 | -4.364
-17 | -0.705 | 0.15088 | -0.016 | -4.671
-16.5 | -0.712 | 0.14195 | -0.016 | -5.014
-16 | -0.717 | 0.13365 | -0.016 | -5.362
-15.5 | -0.719 | 0.12604 | -0.016 | -5.704
-15 | -0.719 | 0.11861 | -0.017 | -6.06
-14.5 | -0.716 | 0.11134 | -0.017 | -6.427
-14 | -0.709 | 0.10536 | -0.017 | -6.732
-13.5 | -0.7 | 0.09873 | -0.018 | -7.088
-13 | -0.687 | 0.0943 | -0.017 | -7.285
-12.5 | -0.671 | 0.08864 | -0.017 | -7.567
-12 | -0.657 | 0.08534 | -0.033 | -7.7
-11.5 | -0.634 | 0.08126 | -0.034 | -7.799
-11 | -0.608 | 0.07462 | -0.035 | -8.154
-10.5 | -0.579 | 0.06981 | -0.036 | -8.3
-10 | -0.547 | 0.06577 | -0.037 | -8.322
-9.5 | -0.515 | 0.05925 | -0.041 | -8.69
-9 | -0.482 | 0.05207 | -0.045 | -9.26
-8.5 | -0.506 | 0.01968 | -0.064 | -25.717
-8 | -0.467 | 0.01685 | -0.067 | -27.7
-7.5 | -0.342 | 0.05027 | -0.033 | -6.795
-7 | -0.296 | 0.04757 | -0.034 | -6.219
-6.5 | -0.249 | 0.04514 | -0.034 | -5.522
-6 | -0.25 | 0.0133 | -0.072 | -18.828
-5.5 | -0.191 | 0.01316 | -0.072 | -14.503
-5 | -0.131 | 0.01297 | -0.073 | -10.06
-4.5 | -0.07 | 0.01279 | -0.073 | -5.447
-4 | -0.008 | 0.01197 | -0.073 | -0.706
-3.5 | 0.053 | 0.01242 | -0.074 | 4.269
-3 | 0.115 | 0.01226 | -0.074 | 9.35
-2.5 | 0.176 | 0.01213 | -0.075 | 14.543
-2 | 0.239 | 0.01035 | -0.075 | 23.104
-1.5 | 0.301 | 0.01046 | -0.076 | 28.783
-1 | 0.363 | 0.01056 | -0.076 | 34.354
-0.5 | 0.425 | 0.01066 | -0.077 | 39.823
0 | 0.472 | 0.01135 | -0.077 | 41.632
0.5 | 0.531 | 0.01155 | -0.078 | 45.999
1 | 0.59 | 0.01177 | -0.078 | 50.116
1.5 | 0.649 | 0.01206 | -0.079 | 53.78
2 | 0.708 | 0.01233 | -0.079 | 57.383
2.5 | 0.766 | 0.01268 | -0.08 | 60.392
3 | 0.824 | 0.013 | -0.08 | 63.374
3.5 | 0.881 | 0.01338 | -0.081 | 65.855
4 | 0.939 | 0.0138 | -0.081 | 68.03
4.5 | 0.996 | 0.01366 | -0.082 | 72.921
5 | 1.052 | 0.01416 | -0.082 | 74.341
5.5 | 1.1 | 0.01471 | -0.083 | 74.748
6 | 1.152 | 0.01526 | -0.083 | 75.478
6.5 | 1.204 | 0.01589 | -0.084 | 75.744
7 | 1.254 | 0.01658 | -0.084 | 75.664
7.5 | 1.303 | 0.01735 | -0.085 | 75.095
8 | 1.351 | 0.01818 | -0.085 | 74.301
8.5 | 1.395 | 0.01913 | -0.086 | 72.941
9 | 1.442 | 0.02952 | -0.086 | 48.832
9.5 | 1.482 | 0.0312 | -0.087 | 47.507
10 | 1.52 | 0.03294 | -0.087 | 46.153
10.5 | 1.555 | 0.03462 | -0.088 | 44.918
11 | 1.587 | 0.0366 | -0.088 | 43.375
11.5 | 1.616 | 0.03843 | -0.089 | 42.046
12 | 1.639 | 0.04066 | -0.089 | 40.311
12.5 | 1.657 | 0.04284 | -0.089 | 38.679
13 | 1.671 | 0.0452 | -0.09 | 36.962
13.5 | 1.679 | 0.04786 | -0.09 | 35.087
14 | 1.684 | 0.05077 | -0.09 | 33.166
14.5 | 1.683 | 0.05375 | -0.091 | 31.305
15 | 1.67 | 0.05779 | -0.09 | 28.905
15.5 | 1.461 | 0.12064 | -0.053 | 12.11
16 | 1.441 | 0.12933 | -0.046 | 11.145
16.5 | 1.424 | 0.13728 | -0.045 | 10.375
17 | 1.404 | 0.14659 | -0.043 | 9.578
17.5 | 1.382 | 0.1548 | -0.044 | 8.929
18 | 1.356 | 0.16239 | -0.042 | 8.349
18.5 | 1.328 | 0.17505 | -0.042 | 7.589
19 | 1.299 | 0.18256 | -0.042 | 7.114

## 18. Re 250k Mach 0.00 (2)
BIGFOIL.COM POLAR EXPORT
NACA64-617 a=0.5
NACA64-617 a=0.5 |  |  |  | Cl Max: | 1.4032 | at alpha= | 10 | deg
XFOIL ncrit=9 |  |  |  | L/D Max: | 81.7404 | at alpha= | 9 | deg
Re: | 250000 |  |  | Cd Min: | 0.21793 | at alpha= | -20 | deg
Mach: | 0 |  |  | Cl=0 at alpha= | -4.1198 | deg
|  |  |  | @ Cl=0.1, Cd= | 0.013691
|  |  |  | @ Cl=0.4, Cd= | 0.01436
|  |  |  | @ Cl=0.6, Cd= | 0.014929
alpha (deg) | Cl | Cd | Cm | Cl/Cd
-20 | -0.4659 | 0.21793 | 0 | -2.1378
-19.5 | -0.4562 | 0.2111 | -0.0067 | -2.1611
-19 | -0.4335 | 0.20392 | -0.0099 | -2.1258
-18.5 | -0.4114 | 0.19813 | -0.0135 | -2.0764
-18 | -0.3942 | 0.19123 | -0.0187 | -2.0614
-17.5 | -0.387 | 0.18309 | -0.0261 | -2.1137
-17 | -0.3562 | 0.17677 | -0.0291 | -2.015
-16.5 | -0.3272 | 0.16908 | -0.0372 | -1.9352
-16 | -0.3311 | 0.16048 | -0.0428 | -2.0632
-15.5 | -0.3053 | 0.15583 | -0.0423 | -1.9592
-15 | -0.3165 | 0.14631 | -0.0489 | -2.1632
-14.5 | -0.2856 | 0.1419 | -0.0485 | -2.0127
-14 | -0.2877 | 0.13319 | -0.0532 | -2.1601
-13.5 | -0.2759 | 0.12723 | -0.056 | -2.1685
-13 | -0.2666 | 0.1199 | -0.0591 | -2.2235
-12.5 | -0.2559 | 0.11384 | -0.0619 | -2.2479
-12 | -0.2732 | 0.1029 | -0.0693 | -2.655
-11.5 | -0.2478 | 0.09873 | -0.0692 | -2.5099
-11 | -0.3266 | 0.08098 | -0.0878 | -4.0331
-10.5 | -0.3025 | 0.07431 | -0.0866 | -4.0708
-10 | -0.2804 | 0.07037 | -0.0867 | -3.9847
-9 | -0.4549 | 0.0377 | -0.0918 | -12.0663
-8.5 | -0.4293 | 0.03193 | -0.0899 | -13.445
-8 | -0.3911 | 0.02751 | -0.0887 | -14.2166
-7.5 | -0.3442 | 0.02478 | -0.088 | -13.8902
-7 | -0.294 | 0.02282 | -0.0875 | -12.8834
-6.5 | -0.242 | 0.02136 | -0.0873 | -11.3296
-6 | -0.191 | 0.01954 | -0.0868 | -9.7748
-5.5 | -0.14 | 0.01849 | -0.0866 | -7.5717
-5 | -0.0894 | 0.0175 | -0.0861 | -5.1086
-4.5 | -0.0381 | 0.01669 | -0.0856 | -2.2828
-4 | 0.012 | 0.01587 | -0.0854 | 0.75614
-3.5 | 0.0554 | 0.01386 | -0.0849 | 3.9971
-3 | 0.1082 | 0.01366 | -0.0844 | 7.9209
-2.5 | 0.1618 | 0.01382 | -0.0843 | 11.7077
-2 | 0.217 | 0.01389 | -0.0842 | 15.6228
-1.5 | 0.2726 | 0.014 | -0.0839 | 19.4714
-1 | 0.3244 | 0.0143 | -0.0834 | 22.6853
-0.5 | 0.3803 | 0.01435 | -0.0837 | 26.5017
0 | 0.4376 | 0.01438 | -0.084 | 30.4312
0.5 | 0.4893 | 0.01473 | -0.0839 | 33.2179
1 | 0.5424 | 0.01484 | -0.0836 | 36.5499
1.5 | 0.5963 | 0.01489 | -0.0831 | 40.047
2 | 0.6395 | 0.01535 | -0.0809 | 41.6612
2.5 | 0.6868 | 0.01565 | -0.0792 | 43.885
3 | 0.7679 | 0.01576 | -0.0844 | 48.7246
3.5 | 0.8518 | 0.01628 | -0.0913 | 52.3219
4 | 0.8853 | 0.0171 | -0.0887 | 51.7719
4.5 | 0.939 | 0.01737 | -0.0888 | 54.0587
5 | 0.9889 | 0.01794 | -0.0885 | 55.1226
5.5 | 1.0347 | 0.01855 | -0.0877 | 55.779
6 | 1.0964 | 0.01844 | -0.0887 | 59.4577
6.5 | 1.1359 | 0.0193 | -0.087 | 58.8549
7 | 1.2049 | 0.01839 | -0.0886 | 65.5193
7.5 | 1.2539 | 0.01792 | -0.0874 | 69.9721
8 | 1.3006 | 0.01774 | -0.086 | 73.3145
8.5 | 1.3481 | 0.01697 | -0.0842 | 79.4402
9 | 1.3855 | 0.01695 | -0.0813 | 81.7404
9.5 | 1.3936 | 0.0177 | -0.0742 | 78.7345
10 | 1.4032 | 0.0188 | -0.0682 | 74.6383
10.5 | 1.3978 | 0.02121 | -0.0617 | 65.9029
11 | 1.3812 | 0.0249 | -0.0553 | 55.4699
11.5 | 1.3482 | 0.03048 | -0.0488 | 44.2323
12 | 1.3177 | 0.03686 | -0.044 | 35.7488
12.5 | 1.2929 | 0.04361 | -0.0407 | 29.6469
13 | 1.2734 | 0.05045 | -0.0385 | 25.2408
13.5 | 1.2581 | 0.05736 | -0.037 | 21.9334
14 | 1.2478 | 0.06414 | -0.0361 | 19.4543
14.5 | 1.2466 | 0.0702 | -0.0357 | 17.7578
15 | 1.2494 | 0.07596 | -0.0355 | 16.4481

## 19. Re 250k Mach 0.10 (1)
BIGFOIL.COM POLAR EXPORT
NACA64-617 a=0.5
NACA64-617 a=0.5 |  |  |  | Cl Max: | 1.675 | at alpha= | 14 | deg
JavaFoil+Calcfoil stall+Eppler ext transition |  |  |  | L/D Max: | 75.442 | at alpha= | 6.5 | deg
Re: | 250000 |  |  | Cd Min: | 0.01036 | at alpha= | -2 | deg
Mach: | 0.1 |  |  | Cl=0 at alpha= | -3.9344 | deg
|  |  |  | @ Cl=0.1, Cd= | 0.012329
|  |  |  | @ Cl=0.4, Cd= | 0.010665
|  |  |  | @ Cl=0.6, Cd= | 0.011864
alpha (deg) | Cl | Cd | Cm | Cl/Cd
-20 | -0.584 | 0.22579 | -0.026 | -2.585
-19.5 | -0.602 | 0.20829 | -0.026 | -2.891
-19 | -0.62 | 0.19523 | -0.027 | -3.174
-18.5 | -0.636 | 0.18807 | -0.027 | -3.384
-18 | -0.652 | 0.17552 | -0.027 | -3.714
-17.5 | -0.662 | 0.16448 | -0.016 | -4.026
-17 | -0.679 | 0.15685 | -0.028 | -4.327
-16.5 | -0.685 | 0.14613 | -0.017 | -4.687
-16 | -0.693 | 0.13614 | -0.017 | -5.091
-15.5 | -0.699 | 0.12793 | -0.016 | -5.461
-15 | -0.701 | 0.1203 | -0.017 | -5.83
-14.5 | -0.701 | 0.11338 | -0.017 | -6.183
-14 | -0.697 | 0.10667 | -0.017 | -6.538
-13.5 | -0.69 | 0.09983 | -0.017 | -6.915
-13 | -0.68 | 0.09548 | -0.017 | -7.118
-12.5 | -0.665 | 0.08984 | -0.018 | -7.407
-12 | -0.653 | 0.0858 | -0.033 | -7.611
-11.5 | -0.626 | 0.07966 | -0.018 | -7.855
-11 | -0.607 | 0.07563 | -0.035 | -8.025
-10.5 | -0.579 | 0.07052 | -0.036 | -8.206
-10 | -0.548 | 0.06571 | -0.038 | -8.334
-9.5 | -0.515 | 0.06007 | -0.04 | -8.571
-9 | -0.48 | 0.05431 | -0.044 | -8.844
-8.5 | -0.503 | 0.02099 | -0.064 | -23.959
-8 | -0.467 | 0.01714 | -0.067 | -27.248
-7.5 | -0.343 | 0.05036 | -0.033 | -6.808
-7 | -0.297 | 0.04764 | -0.034 | -6.234
-6.5 | -0.25 | 0.04526 | -0.034 | -5.529
-6 | -0.204 | 0.0418 | -0.039 | -4.877
-5.5 | -0.192 | 0.01318 | -0.073 | -14.55
-5 | -0.131 | 0.013 | -0.073 | -10.086
-4.5 | -0.07 | 0.01259 | -0.073 | -5.558
-4 | -0.008 | 0.01265 | -0.074 | -0.671
-3.5 | 0.053 | 0.01245 | -0.074 | 4.278
-3 | 0.115 | 0.01229 | -0.075 | 9.378
-2.5 | 0.177 | 0.01216 | -0.075 | 14.586
-2 | 0.24 | 0.01036 | -0.076 | 23.193
-1.5 | 0.302 | 0.01048 | -0.076 | 28.85
-1 | 0.365 | 0.01058 | -0.077 | 34.454
-0.5 | 0.427 | 0.01073 | -0.077 | 39.764
0 | 0.474 | 0.01139 | -0.078 | 41.636
0.5 | 0.534 | 0.0116 | -0.078 | 46.008
1 | 0.593 | 0.01183 | -0.079 | 50.115
1.5 | 0.652 | 0.01212 | -0.079 | 53.8
2 | 0.711 | 0.01239 | -0.08 | 57.372
2.5 | 0.769 | 0.01275 | -0.08 | 60.344
3 | 0.828 | 0.01311 | -0.081 | 63.122
3.5 | 0.885 | 0.01346 | -0.081 | 65.785
4 | 0.943 | 0.01389 | -0.082 | 67.92
4.5 | 1 | 0.01376 | -0.082 | 72.713
5 | 1.057 | 0.01426 | -0.083 | 74.151
5.5 | 1.104 | 0.01482 | -0.083 | 74.502
6 | 1.157 | 0.0154 | -0.084 | 75.161
6.5 | 1.209 | 0.01603 | -0.084 | 75.442
7 | 1.259 | 0.01672 | -0.085 | 75.328
7.5 | 1.308 | 0.01749 | -0.085 | 74.796
8 | 1.356 | 0.01836 | -0.086 | 73.856
8.5 | 1.404 | 0.02838 | -0.086 | 49.485
9 | 1.447 | 0.02989 | -0.087 | 48.402
9.5 | 1.487 | 0.03163 | -0.087 | 47.019
10 | 1.525 | 0.03336 | -0.088 | 45.693
10.5 | 1.559 | 0.03507 | -0.088 | 44.449
11 | 1.59 | 0.03707 | -0.089 | 42.903
11.5 | 1.618 | 0.03899 | -0.089 | 41.499
12 | 1.64 | 0.04124 | -0.089 | 39.759
12.5 | 1.656 | 0.04343 | -0.09 | 38.13
13 | 1.668 | 0.04608 | -0.09 | 36.188
13.5 | 1.674 | 0.0487 | -0.09 | 34.374
14 | 1.675 | 0.05157 | -0.091 | 32.485
14.5 | 1.671 | 0.05494 | -0.091 | 30.413
15 | 1.658 | 0.05918 | -0.091 | 28.017
15.5 | 1.439 | 0.1241 | -0.046 | 11.593
16 | 1.422 | 0.1311 | -0.045 | 10.848
16.5 | 1.402 | 0.13993 | -0.044 | 10.019
17 | 1.377 | 0.14956 | -0.042 | 9.208
17.5 | 1.351 | 0.1583 | -0.042 | 8.533
18 | 1.322 | 0.16803 | -0.043 | 7.865
18.5 | 1.288 | 0.17597 | -0.041 | 7.321
19 | 1.254 | 0.18904 | -0.041 | 6.634

## 20. Re 250k Mach 0.10 (2)
BIGFOIL.COM POLAR EXPORT
NACA64-617 a=0.5
NACA64-617 a=0.5 |  |  |  | Cl Max: | 1.3976 | at alpha= | 10 | deg
XFOIL ncrit=9 |  |  |  | L/D Max: | 79.7463 | at alpha= | 9 | deg
Re: | 250000 |  |  | Cd Min: | 0.21854 | at alpha= | -20 | deg
Mach: | 0.1 |  |  | Cl=0 at alpha= | -4.121 | deg
|  |  |  | @ Cl=0.1, Cd= | 0.013813
|  |  |  | @ Cl=0.4, Cd= | 0.014451
|  |  |  | @ Cl=0.6, Cd= | 0.015013
alpha (deg) | Cl | Cd | Cm | Cl/Cd
-20 | -0.4662 | 0.21854 | 0 | -2.1332
-19.5 | -0.4563 | 0.21174 | -0.0067 | -2.155
-19 | -0.4329 | 0.20452 | -0.0099 | -2.1167
-18.5 | -0.4108 | 0.19867 | -0.0137 | -2.0678
-18 | -0.3936 | 0.19168 | -0.0191 | -2.0534
-17.5 | -0.3846 | 0.1836 | -0.0263 | -2.0948
-17 | -0.3516 | 0.1772 | -0.0303 | -1.9842
-16.5 | -0.3259 | 0.16963 | -0.0374 | -1.9212
-16 | -0.3313 | 0.16129 | -0.0426 | -2.0541
-15.5 | -0.3044 | 0.15649 | -0.0422 | -1.9452
-15 | -0.3171 | 0.14697 | -0.0491 | -2.1576
-14.5 | -0.2836 | 0.14256 | -0.0485 | -1.9893
-14 | -0.2859 | 0.13376 | -0.0534 | -2.1374
-13.5 | -0.2712 | 0.12814 | -0.0555 | -2.1164
-13 | -0.2635 | 0.12059 | -0.0592 | -2.1851
-12.5 | -0.2528 | 0.11444 | -0.0621 | -2.209
-12 | -0.2683 | 0.10387 | -0.0692 | -2.583
-11.5 | -0.2424 | 0.09957 | -0.0692 | -2.4345
-11 | -0.3167 | 0.0826 | -0.0872 | -3.8341
-10.5 | -0.2847 | 0.07743 | -0.0844 | -3.6769
-10 | -0.2632 | 0.07328 | -0.0847 | -3.5917
-9.5 | -0.3164 | 0.06017 | -0.0949 | -5.2584
-9 | -0.4507 | 0.03875 | -0.093 | -11.631
-8.5 | -0.4271 | 0.03294 | -0.0911 | -12.966
-8 | -0.3912 | 0.02816 | -0.0898 | -13.892
-7.5 | -0.3454 | 0.02521 | -0.0888 | -13.7009
-7 | -0.2952 | 0.02312 | -0.0884 | -12.7682
-6.5 | -0.2432 | 0.02158 | -0.0881 | -11.2697
-6 | -0.1917 | 0.01978 | -0.0875 | -9.6916
-5.5 | -0.1405 | 0.01865 | -0.0873 | -7.5335
-5 | -0.0891 | 0.01769 | -0.0867 | -5.0367
-4.5 | -0.0382 | 0.01681 | -0.0862 | -2.2725
-4 | 0.0122 | 0.016 | -0.086 | 0.7625
-3.5 | 0.0573 | 0.01413 | -0.0855 | 4.0552
-3 | 0.1084 | 0.01375 | -0.0849 | 7.8836
-2.5 | 0.1625 | 0.0139 | -0.0848 | 11.6906
-2 | 0.2182 | 0.01396 | -0.0847 | 15.6304
-1.5 | 0.2737 | 0.01411 | -0.0844 | 19.3976
-1 | 0.3256 | 0.01439 | -0.0838 | 22.6268
-0.5 | 0.3823 | 0.01443 | -0.0841 | 26.4934
0 | 0.4402 | 0.0145 | -0.0845 | 30.3586
0.5 | 0.491 | 0.01487 | -0.0843 | 33.0195
1 | 0.5454 | 0.01495 | -0.0841 | 36.4816
1.5 | 0.5998 | 0.01501 | -0.0836 | 39.96
2 | 0.6414 | 0.01556 | -0.0812 | 41.2211
2.5 | 0.6893 | 0.01578 | -0.0794 | 43.6819
3 | 0.7701 | 0.01589 | -0.0845 | 48.4644
3.5 | 0.8496 | 0.01664 | -0.0908 | 51.0577
4 | 0.8881 | 0.0173 | -0.0888 | 51.3353
4.5 | 0.9436 | 0.01753 | -0.0891 | 53.8277
5 | 0.987 | 0.01841 | -0.0879 | 53.6122
5.5 | 1.0386 | 0.01876 | -0.0877 | 55.3625
6 | 1.1025 | 0.01863 | -0.089 | 59.1787
6.5 | 1.1382 | 0.01961 | -0.0867 | 58.0418
7 | 1.213 | 0.01854 | -0.0889 | 65.4261
7.5 | 1.2613 | 0.01805 | -0.0875 | 69.8781
8 | 1.3063 | 0.0179 | -0.0857 | 72.9777
8.5 | 1.3555 | 0.01707 | -0.084 | 79.4083
9 | 1.3828 | 0.01734 | -0.0797 | 79.7463
9.5 | 1.3898 | 0.01814 | -0.0724 | 76.6152
10 | 1.3976 | 0.01947 | -0.0664 | 71.7822
10.5 | 1.393 | 0.022 | -0.0603 | 63.3182
11 | 1.3745 | 0.02597 | -0.0538 | 52.9265
11.5 | 1.3411 | 0.03173 | -0.0476 | 42.266
12 | 1.3115 | 0.03823 | -0.0431 | 34.3055
12.5 | 1.2857 | 0.04521 | -0.04 | 28.4384
13 | 1.2671 | 0.05209 | -0.0379 | 24.3252
13.5 | 1.2522 | 0.05907 | -0.0366 | 21.1986
14 | 1.2439 | 0.06574 | -0.0358 | 18.9215
14.5 | 1.2425 | 0.07192 | -0.0354 | 17.2761
15 | 1.2463 | 0.07763 | -0.0353 | 16.0544

## 21. Re 250k Mach 0.25 (1)
BIGFOIL.COM POLAR EXPORT
NACA64-617 a=0.5
NACA64-617 a=0.5 |  |  |  | Cl Max: | 1.637 | at alpha= | 12.5 | deg
JavaFoil+Calcfoil stall+Eppler ext transition |  |  |  | L/D Max: | 73.348 | at alpha= | 6.5 | deg
Re: | 250000 |  |  | Cd Min: | 0.01053 | at alpha= | -2 | deg
Mach: | 0.25 |  |  | Cl=0 at alpha= | -3.9297 | deg
|  |  |  | @ Cl=0.1, Cd= | 0.012546
|  |  |  | @ Cl=0.4, Cd= | 0.010807
|  |  |  | @ Cl=0.6, Cd= | 0.012119
alpha (deg) | Cl | Cd | Cm | Cl/Cd
-17.5 | -0.348 | 0.19915 | -0.027 | -1.749
-17 | -0.397 | 0.1902 | -0.028 | -2.089
-16.5 | -0.442 | 0.17368 | -0.028 | -2.545
-16 | -0.482 | 0.15759 | -0.029 | -3.061
-15.5 | -0.518 | 0.14616 | -0.029 | -3.547
-15 | -0.547 | 0.14144 | -0.018 | -3.864
-14.5 | -0.572 | 0.12856 | -0.018 | -4.451
-14 | -0.592 | 0.1182 | -0.017 | -5.01
-13.5 | -0.606 | 0.11004 | -0.017 | -5.512
-13 | -0.615 | 0.10108 | -0.017 | -6.08
-12.5 | -0.616 | 0.09398 | -0.017 | -6.559
-12 | -0.612 | 0.08913 | -0.017 | -6.868
-11.5 | -0.602 | 0.08206 | -0.018 | -7.337
-11 | -0.591 | 0.07983 | -0.034 | -7.402
-10.5 | -0.57 | 0.07437 | -0.035 | -7.662
-10 | -0.544 | 0.06897 | -0.037 | -7.889
-9.5 | -0.513 | 0.06445 | -0.038 | -7.964
-9 | -0.48 | 0.05942 | -0.04 | -8.075
-8.5 | -0.444 | 0.05363 | -0.044 | -8.279
-8 | -0.46 | 0.02095 | -0.066 | -21.966
-7.5 | -0.35 | 0.05145 | -0.034 | -6.796
-7 | -0.303 | 0.04852 | -0.034 | -6.252
-6.5 | -0.256 | 0.04566 | -0.036 | -5.612
-6 | -0.208 | 0.04316 | -0.037 | -4.818
-5.5 | -0.159 | 0.04081 | -0.038 | -3.889
-5 | -0.135 | 0.01305 | -0.075 | -10.309
-4.5 | -0.072 | 0.0131 | -0.075 | -5.484
-4 | -0.009 | 0.01288 | -0.075 | -0.677
-3.5 | 0.055 | 0.01266 | -0.076 | 4.322
-3 | 0.118 | 0.0125 | -0.076 | 9.468
-2.5 | 0.182 | 0.01237 | -0.077 | 14.73
-2 | 0.247 | 0.01053 | -0.077 | 23.436
-1.5 | 0.311 | 0.01063 | -0.078 | 29.234
-1 | 0.375 | 0.01074 | -0.078 | 34.885
-0.5 | 0.438 | 0.01091 | -0.079 | 40.203
0 | 0.486 | 0.01168 | -0.08 | 41.609
0.5 | 0.547 | 0.01191 | -0.08 | 45.943
1 | 0.608 | 0.01215 | -0.081 | 49.993
1.5 | 0.668 | 0.01247 | -0.081 | 53.582
2 | 0.729 | 0.01278 | -0.082 | 56.993
2.5 | 0.789 | 0.01316 | -0.082 | 59.91
3 | 0.848 | 0.01355 | -0.083 | 62.614
3.5 | 0.908 | 0.01397 | -0.083 | 64.98
4 | 0.967 | 0.01445 | -0.084 | 66.91
4.5 | 1.025 | 0.01437 | -0.084 | 71.344
5 | 1.084 | 0.0149 | -0.085 | 72.731
5.5 | 1.131 | 0.01552 | -0.085 | 72.881
6 | 1.185 | 0.01616 | -0.086 | 73.333
6.5 | 1.237 | 0.01686 | -0.086 | 73.348
7 | 1.288 | 0.01763 | -0.087 | 73.026
7.5 | 1.337 | 0.0185 | -0.087 | 72.254
8 | 1.385 | 0.01945 | -0.088 | 71.19
8.5 | 1.433 | 0.03013 | -0.088 | 47.545
9 | 1.474 | 0.03202 | -0.089 | 46.028
9.5 | 1.512 | 0.03386 | -0.089 | 44.641
10 | 1.546 | 0.03583 | -0.09 | 43.141
10.5 | 1.576 | 0.03793 | -0.09 | 41.539
11 | 1.601 | 0.04 | -0.091 | 40.026
11.5 | 1.622 | 0.04227 | -0.091 | 38.37
12 | 1.634 | 0.04489 | -0.091 | 36.394
12.5 | 1.637 | 0.04769 | -0.092 | 34.331
13 | 1.633 | 0.05073 | -0.092 | 32.189
13.5 | 1.615 | 0.05432 | -0.092 | 29.738
14 | 1.392 | 0.10903 | -0.045 | 12.769
14.5 | 1.371 | 0.11659 | -0.044 | 11.759
15 | 1.343 | 0.12503 | -0.042 | 10.741
15.5 | 1.309 | 0.13613 | -0.042 | 9.616
16 | 1.262 | 0.14528 | -0.041 | 8.686
16.5 | 1.208 | 0.1582 | -0.041 | 7.636
17 | 1.148 | 0.16572 | -0.041 | 6.926
17.5 | 1.082 | 0.18273 | -0.039 | 5.919

## 22. Re 250k Mach 0.25 (2)
BIGFOIL.COM POLAR EXPORT
NACA64-617 a=0.5
NACA64-617 a=0.5 |  |  |  | Cl Max: | 1.3723 | at alpha= | 10 | deg
XFOIL ncrit=9 |  |  |  | L/D Max: | 69.7613 | at alpha= | 8.5 | deg
Re: | 250000 |  |  | Cd Min: | 0.22196 | at alpha= | -20 | deg
Mach: | 0.25 |  |  | Cl=0 at alpha= | -4.1307 | deg
|  |  |  | @ Cl=0.1, Cd= | 0.014526
|  |  |  | @ Cl=0.4, Cd= | 0.015008
|  |  |  | @ Cl=0.6, Cd= | 0.016112
alpha (deg) | Cl | Cd | Cm | Cl/Cd
-20 | -0.468 | 0.22196 | 0 | -2.1085
-19.5 | -0.4576 | 0.21535 | -0.0073 | -2.1249
-19 | -0.4304 | 0.20781 | -0.0102 | -2.0711
-18.5 | -0.4075 | 0.2016 | -0.0146 | -2.0213
-18 | -0.3915 | 0.19428 | -0.0214 | -2.0151
-17.5 | -0.3723 | 0.18642 | -0.0276 | -1.9971
-17 | -0.3362 | 0.17943 | -0.0339 | -1.8737
-16.5 | -0.3244 | 0.1732 | -0.0365 | -1.873
-15.5 | -0.2988 | 0.15985 | -0.0418 | -1.8693
-15 | -0.3121 | 0.15153 | -0.0499 | -2.0597
-14.5 | -0.2735 | 0.14585 | -0.0486 | -1.8752
-14 | -0.2793 | 0.137 | -0.0542 | -2.0387
-13.5 | -0.254 | 0.13159 | -0.0556 | -1.9302
-13 | -0.2478 | 0.12408 | -0.0595 | -1.9971
-12.5 | -0.2527 | 0.11683 | -0.0659 | -2.163
-12 | -0.2434 | 0.10855 | -0.0687 | -2.2423
-11.5 | -0.2176 | 0.10364 | -0.0695 | -2.0996
-11 | -0.2663 | 0.09134 | -0.0831 | -2.9155
-10.5 | -0.2351 | 0.08551 | -0.0813 | -2.7494
-10 | -0.2143 | 0.08083 | -0.0817 | -2.6512
-9.5 | -0.2954 | 0.06501 | -0.0984 | -4.5439
-9 | -0.3731 | 0.06044 | -0.0973 | -6.1731
-8.5 | -0.4064 | 0.038 | -0.0977 | -10.6947
-8 | -0.384 | 0.03227 | -0.0957 | -11.8996
-7.5 | -0.3478 | 0.02799 | -0.094 | -12.4259
-7 | -0.3006 | 0.02504 | -0.0931 | -12.0048
-6.5 | -0.2492 | 0.02295 | -0.0922 | -10.8584
-6 | -0.1952 | 0.02147 | -0.0917 | -9.0918
-5.5 | -0.143 | 0.01954 | -0.0911 | -7.3183
-5 | -0.0895 | 0.01851 | -0.0903 | -4.8352
-4.5 | -0.0387 | 0.01752 | -0.0898 | -2.2089
-4 | 0.0137 | 0.01667 | -0.0892 | 0.82184
-3.5 | 0.0658 | 0.01557 | -0.0887 | 4.2261
-3 | 0.1097 | 0.01423 | -0.0878 | 7.7091
-2.5 | 0.1664 | 0.01428 | -0.0874 | 11.6527
-2 | 0.2245 | 0.0144 | -0.0873 | 15.5903
-1.5 | 0.2781 | 0.01476 | -0.0868 | 18.8415
-1 | 0.334 | 0.01485 | -0.0862 | 22.4916
-0.5 | 0.3931 | 0.01495 | -0.0864 | 26.2943
0 | 0.4455 | 0.01539 | -0.0862 | 28.9474
0.5 | 0.5031 | 0.01551 | -0.0865 | 32.4371
1 | 0.562 | 0.01554 | -0.0865 | 36.1647
1.5 | 0.6072 | 0.01622 | -0.0851 | 37.4353
2 | 0.6561 | 0.01648 | -0.0833 | 39.8119
2.5 | 0.7078 | 0.01649 | -0.0814 | 42.923
3 | 0.7715 | 0.01753 | -0.084 | 44.0103
3.5 | 0.8533 | 0.018 | -0.0899 | 47.4056
4 | 0.9078 | 0.01825 | -0.0898 | 49.7425
4.5 | 0.9377 | 0.01984 | -0.0868 | 47.2631
5 | 0.9955 | 0.02001 | -0.087 | 49.7501
5.5 | 1.0653 | 0.01983 | -0.0886 | 53.7216
6 | 1.0858 | 0.02157 | -0.0842 | 50.3384
6.5 | 1.1632 | 0.02083 | -0.0865 | 55.8425
7 | 1.1932 | 0.02169 | -0.0828 | 55.0115
7.5 | 1.2564 | 0.02054 | -0.0824 | 61.1685
8 | 1.3165 | 0.01971 | -0.0818 | 66.7935
8.5 | 1.3443 | 0.01927 | -0.0763 | 69.7613
9 | 1.3627 | 0.01964 | -0.0703 | 69.3839
9.5 | 1.3719 | 0.02106 | -0.0645 | 65.1425
10 | 1.3723 | 0.0235 | -0.0587 | 58.3957
10.5 | 1.3638 | 0.02705 | -0.0532 | 50.4177
11 | 1.3404 | 0.032 | -0.0473 | 41.8875
11.5 | 1.3086 | 0.03854 | -0.0425 | 33.9543
12 | 1.2801 | 0.04572 | -0.0391 | 27.9987
12.5 | 1.2562 | 0.05319 | -0.0369 | 23.6172
13 | 1.238 | 0.06063 | -0.0356 | 20.4189
13.5 | 1.2271 | 0.06776 | -0.0349 | 18.1095
14 | 1.221 | 0.0747 | -0.0346 | 16.3454
14.5 | 1.2222 | 0.08099 | -0.0345 | 15.0908
15 | 1.2301 | 0.08665 | -0.0346 | 14.1962

## 23. Re 250k Mach 0.50 (1)
BIGFOIL.COM POLAR EXPORT
NACA64-617 a=0.5
NACA64-617 a=0.5 |  |  |  | Cl Max: | 1.536 | at alpha= | 9 | deg
JavaFoil+Calcfoil stall+Eppler ext transition |  |  |  | L/D Max: | 65.477 | at alpha= | 5.5 | deg
Re: | 250000 |  |  | Cd Min: | 0.01142 | at alpha= | -1.5 | deg
Mach: | 0.5 |  |  | Cl=0 at alpha= | -3.9296 | deg
|  |  |  | @ Cl=0.1, Cd= | 0.01345
|  |  |  | @ Cl=0.4, Cd= | 0.011538
|  |  |  | @ Cl=0.6, Cd= | 0.013403
alpha (deg) | Cl | Cd | Cm | Cl/Cd
-20 | -0.914 | 0.26894 | -0.035 | -3.398
-19.5 | -0.886 | 0.26617 | -0.035 | -3.329
-19 | -0.858 | 0.25566 | -0.036 | -3.356
-18.5 | -0.83 | 0.25073 | -0.036 | -3.311
-18 | -0.802 | 0.25196 | -0.036 | -3.182
-17.5 | -0.772 | 0.23915 | -0.035 | -3.228
-17 | -0.744 | 0.22939 | -0.035 | -3.242
-16.5 | -0.716 | 0.23195 | -0.035 | -3.085
-16 | -0.688 | 0.21776 | -0.036 | -3.157
-15.5 | -0.659 | 0.21501 | -0.036 | -3.067
-15 | -0.63 | 0.19908 | -0.034 | -3.163
-14.5 | -0.601 | 0.19107 | -0.034 | -3.147
-14 | -0.573 | 0.18106 | -0.034 | -3.165
-13.5 | -0.545 | 0.18588 | -0.035 | -2.93
-13 | -0.516 | 0.17268 | -0.035 | -2.991
-12.5 | -0.488 | 0.16942 | -0.035 | -2.881
-12 | -0.459 | 0.15841 | -0.033 | -2.896
-11.5 | -0.43 | 0.15239 | -0.033 | -2.824
-11 | -0.402 | 0.15704 | -0.033 | -2.56
-10.5 | -0.374 | 0.14561 | -0.033 | -2.566
-10 | -0.345 | 0.14276 | -0.034 | -2.418
-9.5 | -0.317 | 0.11748 | -0.035 | -2.698
-9 | -0.287 | 0.09457 | -0.022 | -3.038
-8.5 | -0.379 | 0.06862 | -0.02 | -5.52
-8 | -0.388 | 0.05859 | -0.02 | -6.625
-7.5 | -0.363 | 0.05804 | -0.041 | -6.246
-7 | -0.324 | 0.05197 | -0.043 | -6.227
-6.5 | -0.276 | 0.04976 | -0.037 | -5.549
-6 | -0.226 | 0.04625 | -0.038 | -4.896
-5.5 | -0.174 | 0.04353 | -0.038 | -3.998
-5 | -0.12 | 0.04105 | -0.04 | -2.92
-4.5 | -0.064 | 0.03866 | -0.042 | -1.664
-4 | -0.01 | 0.0139 | -0.083 | -0.698
-3.5 | 0.061 | 0.01356 | -0.084 | 4.494
-3 | 0.132 | 0.01336 | -0.084 | 9.878
-2.5 | 0.203 | 0.01319 | -0.085 | 15.411
-2 | 0.276 | 0.0131 | -0.085 | 21.066
-1.5 | 0.347 | 0.01142 | -0.086 | 30.418
-1 | 0.419 | 0.01158 | -0.087 | 36.18
-0.5 | 0.49 | 0.01176 | -0.087 | 41.687
0 | 0.538 | 0.01312 | -0.088 | 41.009
0.5 | 0.606 | 0.01343 | -0.089 | 45.118
1 | 0.673 | 0.01384 | -0.089 | 48.657
1.5 | 0.74 | 0.01424 | -0.09 | 51.999
2 | 0.807 | 0.01468 | -0.09 | 54.98
2.5 | 0.873 | 0.0152 | -0.091 | 57.434
3 | 0.939 | 0.01579 | -0.091 | 59.463
3.5 | 1.004 | 0.01639 | -0.092 | 61.285
4 | 1.069 | 0.01706 | -0.093 | 62.67
4.5 | 1.134 | 0.0178 | -0.093 | 63.722
5 | 1.198 | 0.01859 | -0.093 | 64.452
5.5 | 1.245 | 0.01901 | -0.094 | 65.477
6 | 1.301 | 0.02005 | -0.094 | 64.877
6.5 | 1.354 | 0.02113 | -0.095 | 64.117
7 | 1.404 | 0.02233 | -0.095 | 62.899
7.5 | 1.449 | 0.02371 | -0.096 | 61.114
8 | 1.497 | 0.03794 | -0.097 | 39.457
8.5 | 1.524 | 0.04076 | -0.097 | 37.388
9 | 1.536 | 0.04398 | -0.098 | 34.916
9.5 | 1.523 | 0.04743 | -0.098 | 32.106
10 | 1.269 | 0.07604 | -0.048 | 16.686
10.5 | 1.085 | 0.08985 | -0.037 | 12.075
11 | 0.827 | 0.12676 | -0.035 | 6.524
11.5 | 0.854 | 0.14598 | -0.04 | 5.852
12 | 0.881 | 0.15819 | -0.041 | 5.569
12.5 | 0.909 | 0.16302 | -0.047 | 5.575
13 | 0.935 | 0.17 | -0.048 | 5.502
13.5 | 0.963 | 0.1786 | -0.052 | 5.393
14 | 0.99 | 0.19442 | -0.053 | 5.091

## 24. Re 250k Mach 0.50 (2)
BIGFOIL.COM POLAR EXPORT
NACA64-617 a=0.5
NACA64-617 a=0.5 |  |  |  | Cl Max: | 1.2531 | at alpha= | 11 | deg
XFOIL ncrit=9 |  |  |  | L/D Max: | 27.0862 | at alpha= | 1.5 | deg
Re: | 250000 |  |  | Cd Min: | 0.23983 | at alpha= | -20 | deg
Mach: | 0.5 |  |  | Cl=0 at alpha= | -4.1565 | deg
|  |  |  | @ Cl=0.1, Cd= | 0.01898
|  |  |  | @ Cl=0.4, Cd= | 0.020029
|  |  |  | @ Cl=0.6, Cd= | 0.022171
alpha (deg) | Cl | Cd | Cm | Cl/Cd
-20 | -0.4846 | 0.23983 | -0.003 | -2.0206
-19.5 | -0.4531 | 0.2307 | -0.0083 | -1.964
-19 | -0.4224 | 0.22321 | -0.0152 | -1.8924
-18.5 | -0.3953 | 0.21553 | -0.0229 | -1.8341
-18 | -0.3808 | 0.20856 | -0.0266 | -1.8259
-17.5 | -0.3578 | 0.20165 | -0.0284 | -1.7744
-17 | -0.3373 | 0.1948 | -0.0319 | -1.7315
-16.5 | -0.3264 | 0.18776 | -0.0379 | -1.7384
-16 | -0.3021 | 0.17962 | -0.0407 | -1.6819
-15.5 | -0.2779 | 0.17274 | -0.0438 | -1.6088
-14.5 | -0.2405 | 0.158 | -0.0518 | -1.5222
-14 | -0.2424 | 0.15037 | -0.0594 | -1.612
-13.5 | -0.2061 | 0.14316 | -0.06 | -1.4396
-13 | -0.1901 | 0.13572 | -0.0642 | -1.4007
-12.5 | -0.2031 | 0.12968 | -0.0727 | -1.5662
-12 | -0.1611 | 0.12173 | -0.072 | -1.3234
-11.5 | -0.1431 | 0.11531 | -0.0756 | -1.241
-11 | -0.1568 | 0.10701 | -0.0834 | -1.4653
-10.5 | -0.1214 | 0.101 | -0.0836 | -1.202
-10 | -0.1043 | 0.09495 | -0.0866 | -1.0985
-9.5 | -0.1223 | 0.08584 | -0.0943 | -1.4247
-9 | -0.0967 | 0.08014 | -0.0954 | -1.2066
-8.5 | -0.1947 | 0.05444 | -0.1173 | -3.5764
-8 | -0.2076 | 0.04726 | -0.1203 | -4.3927
-7.5 | -0.2362 | 0.04167 | -0.1196 | -5.6683
-7 | -0.2457 | 0.0365 | -0.1169 | -6.7315
-6.5 | -0.2323 | 0.03183 | -0.1138 | -7.2981
-6 | -0.1992 | 0.02827 | -0.1113 | -7.0463
-5.5 | -0.151 | 0.0251 | -0.109 | -6.0159
-5 | -0.0958 | 0.02281 | -0.1074 | -4.1999
-4.5 | -0.0393 | 0.0215 | -0.1058 | -1.8279
-4 | 0.0179 | 0.02003 | -0.1039 | 0.89366
-3.5 | 0.0701 | 0.01938 | -0.1019 | 3.6171
-3 | 0.1247 | 0.01865 | -0.1004 | 6.6863
-2.5 | 0.1732 | 0.0166 | -0.0988 | 10.4337
-2 | 0.2231 | 0.01746 | -0.0966 | 12.7778
-1.5 | 0.2857 | 0.0177 | -0.0956 | 16.1412
-1 | 0.3454 | 0.01817 | -0.0942 | 19.0094
-0.5 | 0.3841 | 0.01952 | -0.0908 | 19.6773
0.5 | 0.4637 | 0.02207 | -0.0852 | 21.0104
1 | 0.5271 | 0.0223 | -0.085 | 23.6368
1.5 | 0.6005 | 0.02217 | -0.0856 | 27.0862
3 | 0.54 | 0.03595 | -0.0637 | 15.0209
3.5 | 0.6082 | 0.03633 | -0.0643 | 16.741
4 | 0.6219 | 0.03987 | -0.0617 | 15.5982
5 | 0.6617 | 0.0464 | -0.0572 | 14.2608
5.5 | 0.7308 | 0.04635 | -0.0569 | 15.767
6.5 | 0.7899 | 0.05154 | -0.0533 | 15.326
7 | 0.867 | 0.05056 | -0.0526 | 17.1479
8 | 0.9427 | 0.05413 | -0.0489 | 17.4155
8.5 | 1.0349 | 0.05102 | -0.0475 | 20.2842
9.5 | 1.1098 | 0.0542 | -0.043 | 20.476
10 | 1.182 | 0.05282 | -0.0408 | 22.3779
10.5 | 1.2521 | 0.05175 | -0.038 | 24.1952
11 | 1.2531 | 0.0569 | -0.0351 | 22.0228
12 | 1.2105 | 0.07324 | -0.0328 | 16.5279
12.5 | 1.1927 | 0.08203 | -0.0331 | 14.5398
13 | 1.1837 | 0.09034 | -0.0336 | 13.1027
13.5 | 1.1824 | 0.09812 | -0.0344 | 12.0506
14 | 1.1901 | 0.10502 | -0.0348 | 11.3321
14.5 | 1.2001 | 0.11182 | -0.0355 | 10.7324
15 | 1.2073 | 0.11929 | -0.0369 | 10.1207
15.5 | 1.2039 | 0.12868 | -0.0401 | 9.3558
16 | 1.1906 | 0.14012 | -0.0455 | 8.497

## 25. Re 500k Mach 0.00 (1)
BIGFOIL.COM POLAR EXPORT
NACA64-617 a=0.5
NACA64-617 a=0.5 |  |  |  | Cl Max: | 1.692 | at alpha= | 14 | deg
JavaFoil+Calcfoil stall+Eppler ext transition |  |  |  | L/D Max: | 104.934 | at alpha= | 7 | deg
Re: | 500000 |  |  | Cd Min: | 0.00813 | at alpha= | -1 | deg
Mach: | 0 |  |  | Cl=0 at alpha= | -3.9344 | deg
|  |  |  | @ Cl=0.1, Cd= | 0.010186
|  |  |  | @ Cl=0.4, Cd= | 0.0083866
|  |  |  | @ Cl=0.6, Cd= | 0.00903
alpha (deg) | Cl | Cd | Cm | Cl/Cd
-20 | -0.634 | 0.19735 | -0.027 | -3.214
-19.5 | -0.65 | 0.18825 | -0.027 | -3.452
-19 | -0.664 | 0.1759 | -0.028 | -3.776
-18.5 | -0.678 | 0.16991 | -0.028 | -3.989
-18 | -0.69 | 0.15858 | -0.028 | -4.352
-17.5 | -0.701 | 0.15156 | -0.029 | -4.626
-17 | -0.71 | 0.14108 | -0.029 | -5.034
-16.5 | -0.717 | 0.1345 | -0.03 | -5.334
-16 | -0.722 | 0.12822 | -0.03 | -5.634
-15.5 | -0.725 | 0.12186 | -0.031 | -5.949
-15 | -0.725 | 0.11407 | -0.031 | -6.354
-14.5 | -0.722 | 0.10689 | -0.031 | -6.752
-14 | -0.716 | 0.102 | -0.032 | -7.02
-13.5 | -0.706 | 0.09627 | -0.033 | -7.338
-13 | -0.694 | 0.09146 | -0.033 | -7.583
-12.5 | -0.678 | 0.08601 | -0.034 | -7.881
-12 | -0.66 | 0.07891 | -0.036 | -8.357
-11.5 | -0.636 | 0.07514 | -0.036 | -8.465
-11 | -0.613 | 0.06865 | -0.039 | -8.922
-10.5 | -0.585 | 0.0628 | -0.041 | -9.321
-10 | -0.555 | 0.05761 | -0.043 | -9.633
-9.5 | -0.583 | 0.02298 | -0.061 | -25.378
-9 | -0.559 | 0.0172 | -0.065 | -32.499
-8.5 | -0.52 | 0.01505 | -0.067 | -34.567
-8 | -0.474 | 0.01302 | -0.068 | -36.364
-7.5 | -0.424 | 0.01231 | -0.07 | -34.449
-7 | -0.367 | 0.01198 | -0.07 | -30.656
-6.5 | -0.309 | 0.01167 | -0.071 | -26.503
-6 | -0.25 | 0.01137 | -0.072 | -22.031
-5.5 | -0.191 | 0.01117 | -0.072 | -17.089
-5 | -0.131 | 0.01095 | -0.073 | -11.924
-4.5 | -0.07 | 0.01073 | -0.074 | -6.489
-4 | -0.008 | 0.01051 | -0.074 | -0.804
-3.5 | 0.053 | 0.0103 | -0.075 | 5.148
-3 | 0.115 | 0.01015 | -0.076 | 11.292
-2.5 | 0.176 | 0.01005 | -0.076 | 17.554
-2 | 0.239 | 0.0082 | -0.077 | 29.153
-1.5 | 0.301 | 0.00836 | -0.078 | 36.015
-1 | 0.363 | 0.00813 | -0.078 | 44.638
-0.5 | 0.425 | 0.00856 | -0.078 | 49.592
0 | 0.481 | 0.00874 | -0.079 | 55.017
0.5 | 0.54 | 0.0089 | -0.079 | 60.748
1 | 0.6 | 0.00903 | -0.08 | 66.42
1.5 | 0.659 | 0.00925 | -0.08 | 71.285
2 | 0.719 | 0.00945 | -0.081 | 76.025
2.5 | 0.778 | 0.00971 | -0.081 | 80.086
3 | 0.836 | 0.00997 | -0.082 | 83.895
3.5 | 0.895 | 0.01024 | -0.082 | 87.369
4 | 0.953 | 0.01052 | -0.083 | 90.552
4.5 | 1.011 | 0.01021 | -0.083 | 98.979
5 | 1.068 | 0.01054 | -0.084 | 101.381
5.5 | 1.116 | 0.01088 | -0.084 | 102.562
6 | 1.17 | 0.01127 | -0.085 | 103.79
6.5 | 1.222 | 0.01168 | -0.085 | 104.642
7 | 1.274 | 0.01214 | -0.086 | 104.934
7.5 | 1.324 | 0.01266 | -0.086 | 104.559
8 | 1.372 | 0.01326 | -0.087 | 103.482
8.5 | 1.417 | 0.01388 | -0.087 | 102.084
9 | 1.448 | 0.02565 | -0.087 | 56.45
9.5 | 1.488 | 0.02718 | -0.087 | 54.77
10 | 1.526 | 0.02868 | -0.088 | 53.224
10.5 | 1.562 | 0.03021 | -0.088 | 51.697
11 | 1.594 | 0.03183 | -0.089 | 50.065
11.5 | 1.623 | 0.03353 | -0.089 | 48.404
12 | 1.646 | 0.03544 | -0.089 | 46.442
12.5 | 1.664 | 0.03741 | -0.09 | 44.481
13 | 1.678 | 0.0395 | -0.09 | 42.48
13.5 | 1.687 | 0.04185 | -0.091 | 40.317
14 | 1.692 | 0.04427 | -0.091 | 38.221
14.5 | 1.692 | 0.04693 | -0.091 | 36.06
15 | 1.688 | 0.04947 | -0.092 | 34.117
15.5 | 1.679 | 0.05263 | -0.092 | 31.896
16 | 1.66 | 0.05629 | -0.092 | 29.495
16.5 | 1.638 | 0.05985 | -0.092 | 27.358
17 | 1.608 | 0.06449 | -0.092 | 24.939
17.5 | 1.574 | 0.07028 | -0.092 | 22.397
18 | 1.496 | 0.09185 | -0.087 | 16.291
18.5 | 1.348 | 0.1536 | -0.061 | 8.779
19 | 1.313 | 0.16461 | -0.059 | 7.978

## 26. Re 500k Mach 0.00 (2)
BIGFOIL.COM POLAR EXPORT
NACA64-617 a=0.5
NACA64-617 a=0.5 |  |  |  | Cl Max: | 1.3964 | at alpha= | 9.5 | deg
XFOIL ncrit=9 |  |  |  | L/D Max: | 117.595 | at alpha= | 8 | deg
Re: | 500000 |  |  | Cd Min: | 0.18547 | at alpha= | -18 | deg
Mach: | 0 |  |  | Cl=0 at alpha= | -4.0734 | deg
|  |  |  | @ Cl=0.1, Cd= | 0.0099768
|  |  |  | @ Cl=0.4, Cd= | 0.0094616
|  |  |  | @ Cl=0.6, Cd= | 0.0095608
alpha (deg) | Cl | Cd | Cm | Cl/Cd
-18 | -0.4091 | 0.18547 | -0.0212 | -2.2057
-17.5 | -0.3861 | 0.18085 | -0.0223 | -2.1349
-17 | -0.3693 | 0.17517 | -0.0251 | -2.1082
-16.5 | -0.3545 | 0.16858 | -0.0287 | -2.1029
-16 | -0.3583 | 0.15662 | -0.035 | -2.2877
-15 | -0.3486 | 0.13687 | -0.0432 | -2.5469
-14.5 | -0.632 | 0.06346 | -0.0855 | -9.959
-14 | -0.6916 | 0.05041 | -0.0941 | -13.7195
-13.5 | -0.7321 | 0.0423 | -0.0971 | -17.3073
-13 | -0.7395 | 0.03792 | -0.0965 | -19.5016
-12.5 | -0.6988 | 0.03831 | -0.096 | -18.2407
-12 | -0.7034 | 0.0356 | -0.0921 | -19.7584
-11.5 | -0.6963 | 0.03225 | -0.089 | -21.5907
-11 | -0.6742 | 0.0294 | -0.0868 | -22.932
-10.5 | -0.6419 | 0.02758 | -0.085 | -23.2741
-10 | -0.6025 | 0.02477 | -0.0845 | -24.3238
-9.5 | -0.5561 | 0.02371 | -0.0841 | -23.4542
-9 | -0.51 | 0.02233 | -0.0834 | -22.8392
-8.5 | -0.4613 | 0.02115 | -0.083 | -21.8109
-8 | -0.4131 | 0.01863 | -0.0827 | -22.1739
-7.5 | -0.362 | 0.01733 | -0.0825 | -20.8886
-7 | -0.3105 | 0.01625 | -0.0823 | -19.1077
-6.5 | -0.2586 | 0.01537 | -0.082 | -16.825
-6 | -0.2074 | 0.0143 | -0.0818 | -14.5035
-5.5 | -0.1549 | 0.01354 | -0.0817 | -11.4402
-5 | -0.1007 | 0.01305 | -0.0817 | -7.7165
-4.5 | -0.0471 | 0.01231 | -0.0819 | -3.8262
-4 | 0.0081 | 0.0118 | -0.0821 | 0.68644
-3.5 | 0.0622 | 0.01111 | -0.0824 | 5.5986
-3 | 0.1119 | 0.00962 | -0.0826 | 11.632
-2.5 | 0.1686 | 0.00944 | -0.083 | 17.8602
-2 | 0.2264 | 0.00949 | -0.0836 | 23.8567
-1.5 | 0.284 | 0.00947 | -0.0841 | 29.9894
-1 | 0.3413 | 0.00944 | -0.0846 | 36.1547
-0.5 | 0.3985 | 0.00946 | -0.085 | 42.1247
0 | 0.4562 | 0.00952 | -0.0856 | 47.9202
0.5 | 0.5138 | 0.00952 | -0.0862 | 53.9706
1 | 0.5712 | 0.00951 | -0.0868 | 60.0631
1.5 | 0.6279 | 0.00961 | -0.0872 | 65.3382
2 | 0.6831 | 0.00962 | -0.0873 | 71.0083
2.5 | 0.7375 | 0.00966 | -0.0872 | 76.3458
3 | 0.7906 | 0.00974 | -0.0866 | 81.1704
3.5 | 0.8401 | 0.00988 | -0.0854 | 85.0304
4 | 0.8982 | 0.00999 | -0.086 | 89.9099
4.5 | 0.9766 | 0.01013 | -0.0912 | 96.4067
5 | 1.0313 | 0.01038 | -0.0916 | 99.3545
5.5 | 1.0842 | 0.01054 | -0.0917 | 102.8653
6 | 1.1391 | 0.01074 | -0.0919 | 106.0615
6.5 | 1.1897 | 0.01071 | -0.0914 | 111.0831
7 | 1.2393 | 0.01085 | -0.0908 | 114.2212
7.5 | 1.2862 | 0.011 | -0.0897 | 116.9273
8 | 1.33 | 0.01131 | -0.0881 | 117.595
8.5 | 1.369 | 0.01178 | -0.0858 | 116.2139
9 | 1.3935 | 0.01248 | -0.0811 | 111.6587
9.5 | 1.3964 | 0.01399 | -0.0737 | 99.8142
10 | 1.3707 | 0.01759 | -0.0646 | 77.925
10.5 | 1.3435 | 0.02234 | -0.0572 | 60.1388
11 | 1.3194 | 0.0276 | -0.0514 | 47.8043
11.5 | 1.3026 | 0.03291 | -0.0471 | 39.5807
12 | 1.2917 | 0.03823 | -0.044 | 33.7876
12.5 | 1.2867 | 0.04339 | -0.0416 | 29.6543
13 | 1.2856 | 0.04845 | -0.0399 | 26.5346
13.5 | 1.2863 | 0.05364 | -0.0385 | 23.9802
14 | 1.2905 | 0.05867 | -0.0376 | 21.9959
14.5 | 1.299 | 0.06347 | -0.0371 | 20.4664

## 27. Re 500k Mach 0.10 (1)
BIGFOIL.COM POLAR EXPORT
NACA64-617 a=0.5
NACA64-617 a=0.5 |  |  |  | Cl Max: | 1.684 | at alpha= | 14 | deg
JavaFoil+Calcfoil stall+Eppler ext transition |  |  |  | L/D Max: | 104.327 | at alpha= | 7 | deg
Re: | 500000 |  |  | Cd Min: | 0.00782 | at alpha= | -1 | deg
Mach: | 0.1 |  |  | Cl=0 at alpha= | -3.9344 | deg
|  |  |  | @ Cl=0.1, Cd= | 0.010223
|  |  |  | @ Cl=0.4, Cd= | 0.008249
|  |  |  | @ Cl=0.6, Cd= | 0.009053
alpha (deg) | Cl | Cd | Cm | Cl/Cd
-20 | -0.584 | 0.20645 | -0.027 | -2.831
-19.5 | -0.603 | 0.18814 | -0.027 | -3.204
-19 | -0.62 | 0.17726 | -0.028 | -3.5
-18.5 | -0.637 | 0.17013 | -0.028 | -3.745
-18 | -0.653 | 0.16348 | -0.028 | -3.993
-17.5 | -0.667 | 0.15198 | -0.029 | -4.389
-17 | -0.68 | 0.14452 | -0.029 | -4.703
-16.5 | -0.69 | 0.13774 | -0.03 | -5.011
-16 | -0.699 | 0.13086 | -0.03 | -5.338
-15.5 | -0.704 | 0.12417 | -0.031 | -5.672
-15 | -0.707 | 0.1173 | -0.031 | -6.029
-14.5 | -0.707 | 0.1094 | -0.031 | -6.462
-14 | -0.703 | 0.10203 | -0.032 | -6.895
-13.5 | -0.696 | 0.09786 | -0.032 | -7.117
-13 | -0.686 | 0.09301 | -0.033 | -7.372
-12.5 | -0.672 | 0.08714 | -0.034 | -7.711
-12 | -0.655 | 0.0802 | -0.035 | -8.165
-11.5 | -0.633 | 0.07596 | -0.035 | -8.335
-11 | -0.61 | 0.06973 | -0.038 | -8.751
-10.5 | -0.583 | 0.06415 | -0.04 | -9.094
-10 | -0.555 | 0.05804 | -0.043 | -9.559
-9.5 | -0.57 | 0.02788 | -0.059 | -20.459
-9 | -0.557 | 0.01801 | -0.064 | -30.905
-8.5 | -0.52 | 0.01532 | -0.067 | -33.968
-8 | -0.475 | 0.01413 | -0.068 | -33.59
-7.5 | -0.426 | 0.01239 | -0.07 | -34.356
-7 | -0.369 | 0.01199 | -0.071 | -30.751
-6.5 | -0.311 | 0.01169 | -0.071 | -26.573
-6 | -0.252 | 0.01139 | -0.072 | -22.093
-5.5 | -0.192 | 0.01119 | -0.073 | -17.135
-5 | -0.131 | 0.01096 | -0.073 | -11.969
-4.5 | -0.07 | 0.01073 | -0.074 | -6.522
-4 | -0.008 | 0.01051 | -0.075 | -0.808
-3.5 | 0.053 | 0.01036 | -0.075 | 5.14
-3 | 0.115 | 0.01018 | -0.076 | 11.323
-2.5 | 0.177 | 0.01006 | -0.077 | 17.632
-2 | 0.24 | 0.00823 | -0.077 | 29.192
-1.5 | 0.302 | 0.00837 | -0.078 | 36.148
-1 | 0.365 | 0.00782 | -0.078 | 46.629
-0.5 | 0.427 | 0.00858 | -0.079 | 49.72
0 | 0.483 | 0.00876 | -0.079 | 55.098
0.5 | 0.543 | 0.00892 | -0.08 | 60.833
1 | 0.603 | 0.00906 | -0.08 | 66.494
1.5 | 0.662 | 0.00929 | -0.081 | 71.312
2 | 0.722 | 0.00953 | -0.081 | 75.749
2.5 | 0.781 | 0.00976 | -0.082 | 80.036
3 | 0.84 | 0.01002 | -0.082 | 83.799
3.5 | 0.899 | 0.0103 | -0.083 | 87.267
4 | 0.957 | 0.01059 | -0.083 | 90.403
4.5 | 1.015 | 0.01028 | -0.084 | 98.757
5 | 1.073 | 0.01062 | -0.084 | 101.035
5.5 | 1.121 | 0.01098 | -0.085 | 102.129
6 | 1.175 | 0.01137 | -0.085 | 103.295
6.5 | 1.228 | 0.01179 | -0.086 | 104.083
7 | 1.279 | 0.01226 | -0.086 | 104.327
7.5 | 1.329 | 0.0128 | -0.087 | 103.86
8 | 1.377 | 0.01338 | -0.087 | 102.919
8.5 | 1.41 | 0.02466 | -0.087 | 57.178
9 | 1.453 | 0.02599 | -0.087 | 55.903
9.5 | 1.493 | 0.02752 | -0.088 | 54.258
10 | 1.531 | 0.02904 | -0.088 | 52.7
10.5 | 1.565 | 0.03061 | -0.089 | 51.139
11 | 1.597 | 0.03228 | -0.089 | 49.466
11.5 | 1.625 | 0.03402 | -0.089 | 47.755
12 | 1.647 | 0.03596 | -0.09 | 45.79
12.5 | 1.663 | 0.03794 | -0.09 | 43.834
13 | 1.675 | 0.04029 | -0.091 | 41.576
13.5 | 1.682 | 0.04256 | -0.091 | 39.514
14 | 1.684 | 0.04509 | -0.091 | 37.35
14.5 | 1.681 | 0.04777 | -0.092 | 35.191
15 | 1.673 | 0.05072 | -0.092 | 32.992
15.5 | 1.661 | 0.0538 | -0.092 | 30.868
16 | 1.637 | 0.05773 | -0.093 | 28.363
16.5 | 1.609 | 0.06189 | -0.093 | 25.993
17 | 1.57 | 0.06799 | -0.092 | 23.083
17.5 | 1.518 | 0.07912 | -0.09 | 19.186
18 | 1.354 | 0.14131 | -0.067 | 9.585
18.5 | 1.295 | 0.16221 | -0.052 | 7.987
19 | 1.26 | 0.1719 | -0.052 | 7.332

## 28. Re 500k Mach 0.10 (2)
BIGFOIL.COM POLAR EXPORT
NACA64-617 a=0.5
NACA64-617 a=0.5 |  |  |  | Cl Max: | 1.3949 | at alpha= | 9.5 | deg
XFOIL ncrit=9 |  |  |  | L/D Max: | 116.912 | at alpha= | 8 | deg
Re: | 500000 |  |  | Cd Min: | 0.17914 | at alpha= | -18.5 | deg
Mach: | 0.1 |  |  | Cl=0 at alpha= | -4.0749 | deg
|  |  |  | @ Cl=0.1, Cd= | 0.010116
|  |  |  | @ Cl=0.4, Cd= | 0.0095193
|  |  |  | @ Cl=0.6, Cd= | 0.0096154
alpha (deg) | Cl | Cd | Cm | Cl/Cd
-18.5 | -0.3328 | 0.17914 | -0.0044 | -1.8578
-18 | -0.3129 | 0.17391 | -0.0071 | -1.7992
-17.5 | -0.2959 | 0.16922 | -0.0107 | -1.7486
-17 | -0.2824 | 0.16392 | -0.0147 | -1.7228
-16.5 | -0.29 | 0.15543 | -0.0218 | -1.8658
-16 | -0.2668 | 0.15131 | -0.0239 | -1.7633
-15.5 | -0.2521 | 0.14703 | -0.0274 | -1.7146
-15 | -0.3489 | 0.13684 | -0.0435 | -2.5497
-14.5 | -0.3305 | 0.13236 | -0.0466 | -2.497
-14 | -0.3136 | 0.12726 | -0.0497 | -2.4642
-13.5 | -0.6859 | 0.04662 | -0.0967 | -14.7126
-12.5 | -0.6326 | 0.04372 | -0.0976 | -14.4694
-12 | -0.6639 | 0.03804 | -0.0963 | -17.4527
-11.5 | -0.6792 | 0.03405 | -0.0916 | -19.9471
-11 | -0.6663 | 0.03069 | -0.0889 | -21.7107
-10.5 | -0.639 | 0.0283 | -0.0867 | -22.5795
-10 | -0.6025 | 0.02543 | -0.0858 | -23.6925
-9.5 | -0.5564 | 0.02439 | -0.0853 | -22.8126
-9 | -0.5111 | 0.02282 | -0.0846 | -22.397
-8.5 | -0.463 | 0.02148 | -0.084 | -21.5549
-8 | -0.4149 | 0.01899 | -0.0836 | -21.8483
-7.5 | -0.3636 | 0.01757 | -0.0834 | -20.6944
-7 | -0.3118 | 0.01644 | -0.0831 | -18.9659
-6.5 | -0.2596 | 0.01551 | -0.0828 | -16.7376
-6 | -0.2077 | 0.01448 | -0.0825 | -14.3439
-5.5 | -0.1555 | 0.01363 | -0.0823 | -11.4087
-5 | -0.101 | 0.01311 | -0.0824 | -7.704
-4.5 | -0.0471 | 0.01237 | -0.0824 | -3.8076
-4 | 0.0083 | 0.01185 | -0.0827 | 0.70042
-3.5 | 0.0629 | 0.0112 | -0.0829 | 5.6161
-3 | 0.1132 | 0.00973 | -0.0832 | 11.6341
-2.5 | 0.1697 | 0.00949 | -0.0836 | 17.882
-2 | 0.2278 | 0.00955 | -0.0841 | 23.8534
-1.5 | 0.2857 | 0.0095 | -0.0846 | 30.0737
-1 | 0.3435 | 0.00948 | -0.0851 | 36.2342
-0.5 | 0.401 | 0.00952 | -0.0854 | 42.1218
0 | 0.4589 | 0.00956 | -0.0861 | 48.0021
0.5 | 0.5169 | 0.00956 | -0.0867 | 54.069
1 | 0.5748 | 0.00958 | -0.0873 | 60
1.5 | 0.6317 | 0.00966 | -0.0877 | 65.3934
2 | 0.6872 | 0.00968 | -0.0878 | 70.9917
2.5 | 0.7421 | 0.00972 | -0.0877 | 76.3477
3 | 0.7958 | 0.00985 | -0.0872 | 80.7919
3.5 | 0.8452 | 0.00995 | -0.0859 | 84.9447
4 | 0.903 | 0.01006 | -0.0863 | 89.7614
4.5 | 0.9818 | 0.01021 | -0.0915 | 96.1606
5 | 1.0369 | 0.01046 | -0.0919 | 99.13
5.5 | 1.0907 | 0.01063 | -0.092 | 102.6058
6 | 1.1453 | 0.01084 | -0.0921 | 105.655
6.5 | 1.197 | 0.01081 | -0.0917 | 110.7308
7 | 1.2463 | 0.01094 | -0.0909 | 113.9214
7.5 | 1.293 | 0.0111 | -0.0896 | 116.4865
8 | 1.3363 | 0.01143 | -0.0878 | 116.9116
8.5 | 1.3741 | 0.01192 | -0.0853 | 115.2768
9 | 1.3936 | 0.01272 | -0.0796 | 109.5597
9.5 | 1.3949 | 0.01442 | -0.0723 | 96.7337
10 | 1.367 | 0.01833 | -0.0632 | 74.5772
10.5 | 1.339 | 0.02327 | -0.056 | 57.5419
11 | 1.315 | 0.02864 | -0.0504 | 45.9148
11.5 | 1.2982 | 0.03408 | -0.0463 | 38.0927
12 | 1.2872 | 0.03952 | -0.0433 | 32.5709
12.5 | 1.2825 | 0.04475 | -0.041 | 28.6592
13 | 1.2806 | 0.04998 | -0.0393 | 25.6222
13.5 | 1.2813 | 0.05525 | -0.0381 | 23.191
14 | 1.2852 | 0.06043 | -0.0372 | 21.2676
14.5 | 1.2944 | 0.06525 | -0.0368 | 19.8375

## 29. Re 500k Mach 0.25 (1)
BIGFOIL.COM POLAR EXPORT
NACA64-617 a=0.5
NACA64-617 a=0.5 |  |  |  | Cl Max: | 1.645 | at alpha= | 12.5 | deg
JavaFoil+Calcfoil stall+Eppler ext transition |  |  |  | L/D Max: | 101.246 | at alpha= | 6.5 | deg
Re: | 500000 |  |  | Cd Min: | 0.00818 | at alpha= | -2 | deg
Mach: | 0.25 |  |  | Cl=0 at alpha= | -3.9297 | deg
|  |  |  | @ Cl=0.1, Cd= | 0.010351
|  |  |  | @ Cl=0.4, Cd= | 0.0086416
|  |  |  | @ Cl=0.6, Cd= | 0.0092607
alpha (deg) | Cl | Cd | Cm | Cl/Cd
-17.5 | -0.348 | 0.18074 | -0.028 | -1.928
-17 | -0.398 | 0.16554 | -0.028 | -2.402
-16.5 | -0.442 | 0.15337 | -0.029 | -2.884
-16 | -0.483 | 0.14655 | -0.029 | -3.295
-15.5 | -0.519 | 0.13452 | -0.03 | -3.857
-15 | -0.55 | 0.1286 | -0.03 | -4.277
-14.5 | -0.576 | 0.12212 | -0.031 | -4.717
-14 | -0.596 | 0.11406 | -0.031 | -5.229
-13.5 | -0.611 | 0.10537 | -0.032 | -5.797
-13 | -0.619 | 0.09835 | -0.032 | -6.296
-12.5 | -0.621 | 0.09308 | -0.033 | -6.676
-12 | -0.612 | 0.08359 | -0.018 | -7.325
-11.5 | -0.608 | 0.08029 | -0.035 | -7.566
-11 | -0.592 | 0.07407 | -0.036 | -7.997
-10.5 | -0.572 | 0.06939 | -0.037 | -8.238
-10 | -0.547 | 0.06397 | -0.039 | -8.545
-9.5 | -0.517 | 0.05928 | -0.041 | -8.717
-9 | -0.487 | 0.05189 | -0.046 | -9.385
-8.5 | -0.514 | 0.01862 | -0.066 | -27.586
-8 | -0.477 | 0.01526 | -0.069 | -31.251
-7.5 | -0.351 | 0.04796 | -0.037 | -7.312
-7 | -0.304 | 0.04527 | -0.037 | -6.723
-6.5 | -0.318 | 0.01207 | -0.073 | -26.35
-6 | -0.258 | 0.01165 | -0.074 | -22.125
-5.5 | -0.197 | 0.01144 | -0.075 | -17.182
-5 | -0.135 | 0.01113 | -0.075 | -12.092
-4.5 | -0.072 | 0.01087 | -0.076 | -6.611
-4 | -0.009 | 0.01073 | -0.077 | -0.813
-3.5 | 0.055 | 0.01048 | -0.077 | 5.221
-3 | 0.118 | 0.0103 | -0.078 | 11.495
-2.5 | 0.182 | 0.01019 | -0.079 | 17.885
-2 | 0.247 | 0.00818 | -0.079 | 30.196
-1.5 | 0.311 | 0.00852 | -0.079 | 36.473
-1 | 0.375 | 0.00859 | -0.08 | 43.592
-0.5 | 0.438 | 0.00872 | -0.08 | 50.305
0 | 0.494 | 0.00896 | -0.081 | 55.197
0.5 | 0.556 | 0.00914 | -0.082 | 60.858
1 | 0.618 | 0.00931 | -0.082 | 66.344
1.5 | 0.679 | 0.00956 | -0.083 | 71.033
2 | 0.74 | 0.00982 | -0.083 | 75.307
2.5 | 0.8 | 0.0101 | -0.084 | 79.207
3 | 0.861 | 0.01035 | -0.084 | 83.193
3.5 | 0.921 | 0.01065 | -0.085 | 86.482
4 | 0.981 | 0.01098 | -0.085 | 89.342
4.5 | 1.04 | 0.01073 | -0.086 | 96.929
5 | 1.099 | 0.0111 | -0.086 | 99.031
5.5 | 1.148 | 0.0115 | -0.087 | 99.817
6 | 1.203 | 0.01195 | -0.087 | 100.635
6.5 | 1.256 | 0.0124 | -0.088 | 101.246
7 | 1.308 | 0.01294 | -0.088 | 101.081
7.5 | 1.358 | 0.01353 | -0.089 | 100.358
8 | 1.406 | 0.0142 | -0.089 | 99.02
8.5 | 1.438 | 0.02622 | -0.089 | 54.851
9 | 1.48 | 0.02792 | -0.089 | 52.993
9.5 | 1.518 | 0.02955 | -0.09 | 51.359
10 | 1.552 | 0.03126 | -0.09 | 49.652
10.5 | 1.582 | 0.03312 | -0.091 | 47.768
11 | 1.608 | 0.035 | -0.091 | 45.936
11.5 | 1.629 | 0.03697 | -0.092 | 44.052
12 | 1.641 | 0.03933 | -0.092 | 41.712
12.5 | 1.645 | 0.04183 | -0.092 | 39.317
13 | 1.641 | 0.04444 | -0.093 | 36.928
13.5 | 1.63 | 0.04724 | -0.093 | 34.504
14 | 1.611 | 0.05039 | -0.093 | 31.97
14.5 | 1.583 | 0.05396 | -0.094 | 29.337
15 | 1.544 | 0.05837 | -0.094 | 26.459
15.5 | 1.487 | 0.0667 | -0.092 | 22.296
16 | 1.269 | 0.13194 | -0.053 | 9.618
16.5 | 1.212 | 0.1425 | -0.049 | 8.503
17 | 1.151 | 0.15072 | -0.048 | 7.636
17.5 | 1.084 | 0.1665 | -0.046 | 6.509

## 30. Re 500k Mach 0.25 (2)
BIGFOIL.COM POLAR EXPORT
NACA64-617 a=0.5
NACA64-617 a=0.5 |  |  |  | Cl Max: | 1.398 | at alpha= | 9 | deg
XFOIL ncrit=9 |  |  |  | L/D Max: | 112.883 | at alpha= | 7.5 | deg
Re: | 500000 |  |  | Cd Min: | 0.14787 | at alpha= | -15.5 | deg
Mach: | 0.25 |  |  | Cl=0 at alpha= | -4.0835 | deg
|  |  |  | @ Cl=0.1, Cd= | 0.01094
|  |  |  | @ Cl=0.4, Cd= | 0.009798
|  |  |  | @ Cl=0.6, Cd= | 0.0099442
alpha (deg) | Cl | Cd | Cm | Cl/Cd
-15.5 | -0.2423 | 0.14787 | -0.0277 | -1.6386
-15 | -0.3161 | 0.14713 | -0.0408 | -2.1484
-14.5 | -0.3094 | 0.13808 | -0.0454 | -2.2407
-13.5 | -0.3069 | 0.12018 | -0.0576 | -2.5537
-13 | -0.2728 | 0.11789 | -0.057 | -2.314
-12 | -0.4744 | 0.05708 | -0.0941 | -8.3111
-11.5 | -0.5169 | 0.04672 | -0.1005 | -11.0638
-11 | -0.5613 | 0.03927 | -0.102 | -14.2934
-10.5 | -0.5871 | 0.03485 | -0.0974 | -16.8465
-10 | -0.5799 | 0.03053 | -0.0946 | -18.9944
-9.5 | -0.5376 | 0.02978 | -0.0934 | -18.0524
-9 | -0.5073 | 0.02643 | -0.0915 | -19.1941
-8.5 | -0.4673 | 0.02402 | -0.0899 | -19.4546
-8 | -0.4221 | 0.02117 | -0.0889 | -19.9386
-7.5 | -0.3712 | 0.01907 | -0.0882 | -19.4651
-7 | -0.3187 | 0.01764 | -0.0876 | -18.0669
-6.5 | -0.2648 | 0.01637 | -0.0871 | -16.1759
-6 | -0.2102 | 0.01539 | -0.0867 | -13.6582
-5.5 | -0.1582 | 0.01424 | -0.086 | -11.1096
-5 | -0.1027 | 0.0135 | -0.0858 | -7.6074
-4.5 | -0.0474 | 0.01273 | -0.0856 | -3.7235
-4 | 0.0095 | 0.01225 | -0.0857 | 0.77551
-3.5 | 0.0669 | 0.01166 | -0.0859 | 5.7376
-3 | 0.1207 | 0.01049 | -0.0861 | 11.5062
-2.5 | 0.1754 | 0.00974 | -0.0863 | 18.0082
-2 | 0.2353 | 0.00972 | -0.0868 | 24.2078
-1.5 | 0.2954 | 0.00971 | -0.0873 | 30.4222
-0.5 | 0.4143 | 0.00981 | -0.0881 | 42.2324
0 | 0.4741 | 0.00982 | -0.0887 | 48.279
0.5 | 0.5344 | 0.00985 | -0.0894 | 54.2538
1 | 0.5938 | 0.00994 | -0.0899 | 59.7384
1.5 | 0.6522 | 0.00998 | -0.0903 | 65.3507
2 | 0.7105 | 0.01001 | -0.0905 | 70.979
2.5 | 0.7681 | 0.01014 | -0.0905 | 75.7495
3 | 0.8218 | 0.01025 | -0.0898 | 80.1756
3.5 | 0.8738 | 0.01036 | -0.0885 | 84.3436
4 | 0.9302 | 0.01047 | -0.088 | 88.8443
4.5 | 1.0096 | 0.01076 | -0.0928 | 93.829
5 | 1.0686 | 0.01094 | -0.0935 | 97.6782
5.5 | 1.127 | 0.01117 | -0.0938 | 100.8953
6 | 1.1793 | 0.0114 | -0.0932 | 103.4474
6.5 | 1.2326 | 0.01142 | -0.0924 | 107.9335
7 | 1.2844 | 0.01154 | -0.0913 | 111.2998
7.5 | 1.3275 | 0.01176 | -0.0888 | 112.8827
8 | 1.3651 | 0.01218 | -0.0856 | 112.0772
8.5 | 1.3862 | 0.01292 | -0.0796 | 107.291
9 | 1.398 | 0.01431 | -0.0733 | 97.6939
9.5 | 1.3866 | 0.01727 | -0.0656 | 80.2895
10 | 1.3493 | 0.02255 | -0.0571 | 59.8359
11 | 1.2925 | 0.0345 | -0.0459 | 37.4638
11.5 | 1.2755 | 0.04054 | -0.0425 | 31.4628
12 | 1.2654 | 0.04641 | -0.0401 | 27.2657
12.5 | 1.2608 | 0.05213 | -0.0383 | 24.1857
13 | 1.2584 | 0.05791 | -0.037 | 21.7303
13.5 | 1.2632 | 0.06329 | -0.0362 | 19.9589
14 | 1.269 | 0.06876 | -0.0357 | 18.4555

## 31. Re 500k Mach 0.50 (1)
BIGFOIL.COM POLAR EXPORT
NACA64-617 a=0.5
NACA64-617 a=0.5 |  |  |  | Cl Max: | 1.541 | at alpha= | 9 | deg
JavaFoil+Calcfoil stall+Eppler ext transition |  |  |  | L/D Max: | 89.105 | at alpha= | 5.5 | deg
Re: | 500000 |  |  | Cd Min: | 0.00907 | at alpha= | -1.5 | deg
Mach: | 0.5 |  |  | Cl=0 at alpha= | -3.9296 | deg
|  |  |  | @ Cl=0.1, Cd= | 0.011223
|  |  |  | @ Cl=0.4, Cd= | 0.0091731
|  |  |  | @ Cl=0.6, Cd= | 0.010216
alpha (deg) | Cl | Cd | Cm | Cl/Cd
-20 | -0.914 | 0.22766 | -0.035 | -4.015
-19.5 | -0.886 | 0.22419 | -0.036 | -3.952
-19 | -0.858 | 0.22072 | -0.036 | -3.888
-18.5 | -0.83 | 0.21637 | -0.036 | -3.837
-18 | -0.802 | 0.20954 | -0.036 | -3.829
-17.5 | -0.772 | 0.20025 | -0.035 | -3.856
-17 | -0.744 | 0.19337 | -0.035 | -3.846
-16.5 | -0.716 | 0.19021 | -0.035 | -3.762
-16 | -0.688 | 0.17977 | -0.036 | -3.824
-15.5 | -0.659 | 0.17669 | -0.036 | -3.732
-15 | -0.63 | 0.16581 | -0.034 | -3.799
-14.5 | -0.601 | 0.16027 | -0.034 | -3.752
-14 | -0.573 | 0.15576 | -0.034 | -3.679
-13.5 | -0.545 | 0.15713 | -0.035 | -3.467
-13 | -0.517 | 0.14779 | -0.035 | -3.495
-12.5 | -0.488 | 0.13826 | -0.035 | -3.531
-12 | -0.459 | 0.13332 | -0.033 | -3.442
-11.5 | -0.43 | 0.12631 | -0.033 | -3.407
-11 | -0.402 | 0.12723 | -0.033 | -3.16
-10.5 | -0.374 | 0.11984 | -0.034 | -3.118
-10 | -0.345 | 0.11784 | -0.034 | -2.93
-9.5 | -0.317 | 0.10366 | -0.035 | -3.058
-9 | -0.289 | 0.08517 | -0.035 | -3.388
-8.5 | -0.379 | 0.0627 | -0.022 | -6.042
-8 | -0.388 | 0.05498 | -0.022 | -7.061
-7.5 | -0.363 | 0.05406 | -0.041 | -6.711
-7 | -0.325 | 0.0483 | -0.046 | -6.73
-6.5 | -0.276 | 0.04616 | -0.039 | -5.986
-6 | -0.227 | 0.04299 | -0.041 | -5.277
-5.5 | -0.175 | 0.04024 | -0.043 | -4.34
-5 | -0.149 | 0.01216 | -0.084 | -12.239
-4.5 | -0.08 | 0.01192 | -0.084 | -6.683
-4 | -0.01 | 0.01094 | -0.085 | -0.887
-3.5 | 0.061 | 0.01136 | -0.085 | 5.365
-3 | 0.132 | 0.01111 | -0.086 | 11.882
-2.5 | 0.203 | 0.01101 | -0.086 | 18.475
-2 | 0.276 | 0.01087 | -0.087 | 25.403
-1.5 | 0.347 | 0.00907 | -0.088 | 38.305
-1 | 0.419 | 0.00921 | -0.088 | 45.502
-0.5 | 0.49 | 0.00937 | -0.089 | 52.324
0 | 0.546 | 0.01002 | -0.089 | 54.515
0.5 | 0.615 | 0.01027 | -0.09 | 59.85
1 | 0.683 | 0.0106 | -0.091 | 64.435
1.5 | 0.751 | 0.01094 | -0.091 | 68.593
2 | 0.818 | 0.01127 | -0.092 | 72.597
2.5 | 0.885 | 0.01165 | -0.092 | 76.003
3 | 0.952 | 0.01207 | -0.093 | 78.866
3.5 | 1.018 | 0.01249 | -0.094 | 81.504
4 | 1.084 | 0.01298 | -0.094 | 83.542
4.5 | 1.15 | 0.01353 | -0.095 | 84.997
5 | 1.215 | 0.01407 | -0.095 | 86.354
5.5 | 1.263 | 0.01417 | -0.096 | 89.105
6 | 1.321 | 0.01489 | -0.096 | 88.695
6.5 | 1.375 | 0.01567 | -0.097 | 87.763
7 | 1.426 | 0.01654 | -0.097 | 86.232
7.5 | 1.472 | 0.01752 | -0.098 | 84.052
8 | 1.503 | 0.03327 | -0.097 | 45.167
8.5 | 1.529 | 0.03569 | -0.098 | 42.85
9 | 1.541 | 0.03867 | -0.098 | 39.851
9.5 | 1.529 | 0.04176 | -0.099 | 36.602
10 | 1.47 | 0.0458 | -0.099 | 32.1
10.5 | 1.086 | 0.08186 | -0.042 | 13.269
11 | 0.827 | 0.11021 | -0.038 | 7.506
11.5 | 0.854 | 0.12254 | -0.041 | 6.972
12 | 0.881 | 0.13055 | -0.042 | 6.749
12.5 | 0.909 | 0.13668 | -0.047 | 6.65
13 | 0.935 | 0.14151 | -0.048 | 6.61
13.5 | 0.964 | 0.15119 | -0.053 | 6.375
14 | 0.99 | 0.16194 | -0.053 | 6.113

## 32. Re 500k Mach 0.50 (2)
BIGFOIL.COM POLAR EXPORT
NACA64-617 a=0.5
NACA64-617 a=0.5 |  |  |  | Cl Max: | 1.3693 | at alpha= | 8.5 | deg
XFOIL ncrit=9 |  |  |  | L/D Max: | 81.85 | at alpha= | 5 | deg
Re: | 500000 |  |  | Cd Min: | 0.24 | at alpha= | -20 | deg
Mach: | 0.5 |  |  | Cl=0 at alpha= | -4.1538 | deg
|  |  |  | @ Cl=0.1, Cd= | 0.013172
|  |  |  | @ Cl=0.4, Cd= | 0.010945
|  |  |  | @ Cl=0.6, Cd= | 0.011374
alpha (deg) | Cl | Cd | Cm | Cl/Cd
-20 | -0.4879 | 0.24 | 0.0024 | -2.0329
-19.5 | -0.467 | 0.23284 | -0.0016 | -2.0057
-19 | -0.4464 | 0.22496 | -0.0062 | -1.9844
-18.5 | -0.4288 | 0.21664 | -0.0117 | -1.9793
-18 | -0.4083 | 0.20863 | -0.0163 | -1.9571
-17.5 | -0.3819 | 0.2019 | -0.0198 | -1.8915
-17 | -0.359 | 0.19466 | -0.0242 | -1.8442
-16.5 | -0.3398 | 0.18642 | -0.0292 | -1.8228
-16 | -0.3261 | 0.17734 | -0.0353 | -1.8388
-15.5 | -0.2998 | 0.17031 | -0.0382 | -1.7603
-15 | -0.282 | 0.16165 | -0.0431 | -1.7445
-14.5 | -0.2627 | 0.15384 | -0.047 | -1.7076
-14 | -0.2451 | 0.14584 | -0.0516 | -1.6806
-13.5 | -0.2427 | 0.13626 | -0.0588 | -1.7812
-13 | -0.2288 | 0.12877 | -0.0636 | -1.7768
-12.5 | -0.2087 | 0.12266 | -0.0674 | -1.7015
-12 | -0.1816 | 0.11655 | -0.0689 | -1.5581
-11.5 | -0.1812 | 0.10801 | -0.0762 | -1.6776
-11 | -0.1661 | 0.10034 | -0.0793 | -1.6554
-10.5 | -0.1432 | 0.09486 | -0.0812 | -1.5096
-10 | -0.1308 | 0.08795 | -0.0851 | -1.4872
-9.5 | -0.1631 | 0.07217 | -0.0948 | -2.2599
-9 | -0.1767 | 0.06134 | -0.1017 | -2.8807
-8.5 | -0.2257 | 0.04659 | -0.1136 | -4.8444
-8 | -0.2671 | 0.03774 | -0.1185 | -7.0774
-7.5 | -0.2977 | 0.03221 | -0.1152 | -9.2425
-7 | -0.2945 | 0.02716 | -0.1117 | -10.8432
-6.5 | -0.2647 | 0.023 | -0.1089 | -11.5087
-6 | -0.2172 | 0.01993 | -0.1065 | -10.8981
-5.5 | -0.1601 | 0.01789 | -0.1046 | -8.9491
-5 | -0.1022 | 0.01612 | -0.1029 | -6.34
-4.5 | -0.0421 | 0.01497 | -0.1015 | -2.8123
-4 | 0.0187 | 0.01404 | -0.1002 | 1.3319
-3.5 | 0.0818 | 0.01336 | -0.0996 | 6.1228
-3 | 0.1457 | 0.0127 | -0.0992 | 11.4724
-2.5 | 0.2082 | 0.01184 | -0.099 | 17.5845
-2 | 0.2666 | 0.01079 | -0.0987 | 24.7081
-1.5 | 0.3347 | 0.01084 | -0.0988 | 30.8764
-1 | 0.4033 | 0.01095 | -0.0992 | 36.8311
-0.5 | 0.4684 | 0.01113 | -0.0991 | 42.0845
0 | 0.5354 | 0.01128 | -0.0994 | 47.4645
0.5 | 0.6043 | 0.01138 | -0.1 | 53.1019
1 | 0.669 | 0.01164 | -0.1001 | 57.4742
1.5 | 0.7335 | 0.01188 | -0.1001 | 61.7424
2 | 0.8004 | 0.01206 | -0.1003 | 66.3682
2.5 | 0.8638 | 0.01235 | -0.0999 | 69.9433
3 | 0.9196 | 0.01276 | -0.0982 | 72.069
3.5 | 0.9787 | 0.013 | -0.0965 | 75.2846
4 | 1.0389 | 0.01323 | -0.0946 | 78.5261
4.5 | 1.1045 | 0.01398 | -0.0951 | 79.0057
5 | 1.168 | 0.01427 | -0.0943 | 81.85
5.5 | 1.2154 | 0.01503 | -0.0911 | 80.8649
6 | 1.2625 | 0.01551 | -0.0875 | 81.3991
6.5 | 1.2858 | 0.01643 | -0.0807 | 78.2593
7 | 1.3188 | 0.01715 | -0.0754 | 76.898
7.5 | 1.3478 | 0.0185 | -0.0704 | 72.8541
8 | 1.3646 | 0.02061 | -0.0648 | 66.2106
8.5 | 1.3693 | 0.02388 | -0.0591 | 57.3409
9 | 1.3648 | 0.02812 | -0.0535 | 48.5349
9.5 | 1.3332 | 0.03441 | -0.0473 | 38.7446
10.5 | 1.265 | 0.04953 | -0.0389 | 25.5401
11 | 1.2413 | 0.05732 | -0.0367 | 21.6556
11.5 | 1.2252 | 0.06501 | -0.0355 | 18.8463
12 | 1.2156 | 0.07256 | -0.0349 | 16.753
12.5 | 1.2121 | 0.07996 | -0.0348 | 15.1588
13 | 1.2116 | 0.08743 | -0.0351 | 13.8579
13.5 | 1.2136 | 0.09497 | -0.0358 | 12.7788

## 33. Re 750k Mach 0.00 (1)
BIGFOIL.COM POLAR EXPORT
NACA64-617 a=0.5
NACA64-617 a=0.5 |  |  |  | Cl Max: | 1.697 | at alpha= | 14 | deg
JavaFoil+Calcfoil stall+Eppler ext transition |  |  |  | L/D Max: | 122.645 | at alpha= | 7 | deg
Re: | 750000 |  |  | Cd Min: | 0.00725 | at alpha= | -2 | deg
Mach: | 0 |  |  | Cl=0 at alpha= | -3.9344 | deg
|  |  |  | @ Cl=0.1, Cd= | 0.0092811
|  |  |  | @ Cl=0.4, Cd= | 0.0074939
|  |  |  | @ Cl=0.6, Cd= | 0.00791
alpha (deg) | Cl | Cd | Cm | Cl/Cd
-20 | -0.635 | 0.19037 | -0.027 | -3.335
-19.5 | -0.65 | 0.17754 | -0.028 | -3.663
-19 | -0.665 | 0.17155 | -0.028 | -3.875
-18.5 | -0.678 | 0.1603 | -0.028 | -4.231
-18 | -0.691 | 0.15445 | -0.029 | -4.472
-17.5 | -0.702 | 0.1446 | -0.029 | -4.851
-17 | -0.711 | 0.13836 | -0.03 | -5.137
-16.5 | -0.718 | 0.13129 | -0.03 | -5.468
-16 | -0.723 | 0.12284 | -0.03 | -5.884
-15.5 | -0.725 | 0.11966 | -0.031 | -6.061
-15 | -0.725 | 0.11204 | -0.031 | -6.472
-14.5 | -0.722 | 0.1055 | -0.032 | -6.847
-14 | -0.717 | 0.09977 | -0.033 | -7.183
-13.5 | -0.708 | 0.09297 | -0.034 | -7.611
-13 | -0.695 | 0.08846 | -0.034 | -7.854
-12.5 | -0.679 | 0.0832 | -0.035 | -8.161
-12 | -0.662 | 0.07579 | -0.037 | -8.729
-11.5 | -0.638 | 0.07205 | -0.037 | -8.858
-11 | -0.616 | 0.06392 | -0.041 | -9.643
-10.5 | -0.596 | 0.05363 | -0.046 | -11.121
-10 | -0.606 | 0.0293 | -0.058 | -20.693
-9.5 | -0.602 | 0.01711 | -0.064 | -35.186
-9 | -0.567 | 0.01486 | -0.066 | -38.129
-8.5 | -0.525 | 0.01355 | -0.067 | -38.727
-8 | -0.48 | 0.01232 | -0.069 | -38.956
-7.5 | -0.424 | 0.01135 | -0.07 | -37.36
-7 | -0.367 | 0.011 | -0.07 | -33.383
-6.5 | -0.309 | 0.01067 | -0.071 | -28.998
-6 | -0.25 | 0.01043 | -0.072 | -24.014
-5.5 | -0.191 | 0.01022 | -0.072 | -18.666
-5 | -0.131 | 0.01002 | -0.073 | -13.023
-4.5 | -0.07 | 0.00979 | -0.074 | -7.116
-4 | -0.008 | 0.00961 | -0.074 | -0.88
-3.5 | 0.053 | 0.00941 | -0.075 | 5.632
-3 | 0.115 | 0.00924 | -0.076 | 12.412
-2.5 | 0.176 | 0.00912 | -0.076 | 19.356
-2 | 0.239 | 0.00725 | -0.077 | 32.986
-1.5 | 0.301 | 0.00733 | -0.078 | 41.052
-1 | 0.363 | 0.00747 | -0.078 | 48.577
-0.5 | 0.425 | 0.00751 | -0.079 | 56.534
0 | 0.486 | 0.00767 | -0.08 | 63.422
0.5 | 0.545 | 0.00736 | -0.08 | 74.067
1 | 0.605 | 0.00796 | -0.08 | 75.997
1.5 | 0.664 | 0.00815 | -0.081 | 81.473
2 | 0.724 | 0.00832 | -0.081 | 86.975
2.5 | 0.783 | 0.00854 | -0.082 | 91.669
3 | 0.842 | 0.00876 | -0.082 | 96.138
3.5 | 0.901 | 0.00898 | -0.083 | 100.325
4 | 0.959 | 0.00922 | -0.084 | 104.06
4.5 | 1.018 | 0.00889 | -0.084 | 114.516
5 | 1.076 | 0.00914 | -0.085 | 117.701
5.5 | 1.124 | 0.00943 | -0.085 | 119.156
6 | 1.178 | 0.00974 | -0.086 | 120.992
6.5 | 1.231 | 0.01008 | -0.086 | 122.154
7 | 1.283 | 0.01046 | -0.087 | 122.645
7.5 | 1.333 | 0.01088 | -0.087 | 122.488
8 | 1.382 | 0.01136 | -0.088 | 121.616
8.5 | 1.428 | 0.0119 | -0.088 | 120.009
9 | 1.451 | 0.02369 | -0.087 | 61.271
9.5 | 1.492 | 0.02509 | -0.088 | 59.47
10 | 1.53 | 0.02652 | -0.088 | 57.697
10.5 | 1.565 | 0.02788 | -0.088 | 56.141
11 | 1.598 | 0.02947 | -0.089 | 54.221
11.5 | 1.627 | 0.03102 | -0.089 | 52.441
12 | 1.65 | 0.03274 | -0.09 | 50.404
12.5 | 1.668 | 0.03461 | -0.09 | 48.202
13 | 1.682 | 0.03646 | -0.091 | 46.134
13.5 | 1.692 | 0.03869 | -0.091 | 43.726
14 | 1.697 | 0.04095 | -0.091 | 41.426
14.5 | 1.697 | 0.04337 | -0.092 | 39.126
15 | 1.693 | 0.04574 | -0.092 | 37.012
15.5 | 1.684 | 0.04855 | -0.092 | 34.687
16 | 1.666 | 0.05176 | -0.093 | 32.188
16.5 | 1.644 | 0.05481 | -0.093 | 29.998
17 | 1.618 | 0.05859 | -0.093 | 27.615
17.5 | 1.587 | 0.06286 | -0.093 | 25.252
18 | 1.553 | 0.06709 | -0.093 | 23.144
18.5 | 1.513 | 0.07353 | -0.093 | 20.571
19 | 1.468 | 0.08168 | -0.092 | 17.971

## 34. Re 750k Mach 0.00 (2)
BIGFOIL.COM POLAR EXPORT
NACA64-617 a=0.5
NACA64-617 a=0.5 |  |  |  | Cl Max: | 1.3996 | at alpha= | 20 | deg
XFOIL ncrit=9 |  |  |  | L/D Max: | 138.004 | at alpha= | 7.5 | deg
Re: | 750000 |  |  | Cd Min: | 0.123 | at alpha= | 20 | deg
Mach: | 0 |  |  | Cl=0 at alpha= | -4.0518 | deg
|  |  |  | @ Cl=0.1, Cd= | 0.0093122
|  |  |  | @ Cl=0.4, Cd= | 0.0079848
|  |  |  | @ Cl=0.6, Cd= | 0.0080107
alpha (deg) | Cl | Cd | Cm | Cl/Cd
-17.5 | -0.8919 | 0.0655 | -0.0795 | -13.6168
-17 | -0.9113 | 0.05633 | -0.0849 | -16.1779
-16.5 | -0.9161 | 0.04974 | -0.0886 | -18.4178
-16 | -0.9264 | 0.04309 | -0.0918 | -21.4992
-15.5 | -0.9089 | 0.03983 | -0.0935 | -22.8195
-15 | -0.8939 | 0.03652 | -0.0949 | -24.477
-14.5 | -0.8799 | 0.0335 | -0.0956 | -26.2657
-14 | -0.8674 | 0.03081 | -0.0953 | -28.1532
-13.5 | -0.8533 | 0.02869 | -0.0939 | -29.7421
-13 | -0.8458 | 0.02604 | -0.0908 | -32.4808
-12.5 | -0.8222 | 0.02527 | -0.0877 | -32.5366
-12 | -0.7881 | 0.02425 | -0.086 | -32.499
-11.5 | -0.7515 | 0.023 | -0.0845 | -32.6739
-11 | -0.7103 | 0.02183 | -0.0835 | -32.5378
-10.5 | -0.6661 | 0.02089 | -0.0826 | -31.8861
-10 | -0.6236 | 0.01892 | -0.0818 | -32.9598
-9.5 | -0.575 | 0.01826 | -0.0814 | -31.4896
-9 | -0.525 | 0.01739 | -0.0812 | -30.1898
-8.5 | -0.4741 | 0.01661 | -0.0809 | -28.543
-8 | -0.425 | 0.01536 | -0.0805 | -27.6693
-7.5 | -0.3736 | 0.0145 | -0.0804 | -25.7655
-7 | -0.3215 | 0.01377 | -0.0802 | -23.3479
-6.5 | -0.268 | 0.01309 | -0.0802 | -20.4736
-6 | -0.2159 | 0.01221 | -0.0801 | -17.6822
-5 | -0.1056 | 0.01126 | -0.0806 | -9.3783
-4.5 | -0.0502 | 0.01073 | -0.0809 | -4.6785
-4 | 0.0058 | 0.01035 | -0.0813 | 0.56039
-3.5 | 0.062 | 0.00987 | -0.0817 | 6.2817
-3 | 0.1165 | 0.00907 | -0.0823 | 12.8445
-2.5 | 0.1693 | 0.00805 | -0.0826 | 21.0311
-2 | 0.2274 | 0.00804 | -0.0833 | 28.2836
-1.5 | 0.286 | 0.00799 | -0.084 | 35.7947
-1 | 0.3444 | 0.00798 | -0.0847 | 43.1579
0 | 0.4601 | 0.00799 | -0.0859 | 57.5845
0.5 | 0.5184 | 0.00798 | -0.0866 | 64.9624
1 | 0.5762 | 0.00799 | -0.0873 | 72.1151
1.5 | 0.6338 | 0.00804 | -0.0879 | 78.8308
2 | 0.6908 | 0.00801 | -0.0885 | 86.2422
2.5 | 0.7472 | 0.00801 | -0.0888 | 93.2834
3 | 0.8028 | 0.00813 | -0.089 | 98.7454
3.5 | 0.8572 | 0.00815 | -0.0889 | 105.1779
4 | 0.9095 | 0.00819 | -0.0883 | 111.0501
4.5 | 0.9604 | 0.00828 | -0.0873 | 115.9903
5 | 1.0299 | 0.00836 | -0.0906 | 123.1938
5.5 | 1.0896 | 0.0085 | -0.092 | 128.1882
6 | 1.1425 | 0.00863 | -0.092 | 132.387
6.5 | 1.1947 | 0.00882 | -0.0918 | 135.4535
7 | 1.2451 | 0.00905 | -0.0914 | 137.5801
7.5 | 1.2931 | 0.00937 | -0.0906 | 138.0043
8 | 1.338 | 0.00982 | -0.0893 | 136.2525
8.5 | 1.3742 | 0.01048 | -0.0866 | 131.126
9 | 1.375 | 0.01194 | -0.0782 | 115.1591
9.5 | 1.3519 | 0.01517 | -0.0685 | 89.1167
10 | 1.3336 | 0.01911 | -0.0612 | 69.7855
10.5 | 1.3163 | 0.0236 | -0.0552 | 55.7754
11 | 1.3041 | 0.02816 | -0.0505 | 46.3104
11.5 | 1.2993 | 0.03262 | -0.047 | 39.8314
12 | 1.2995 | 0.03699 | -0.0444 | 35.1311
12.5 | 1.2997 | 0.04163 | -0.0422 | 31.2203
13 | 1.3041 | 0.04611 | -0.0405 | 28.2824
13.5 | 1.3125 | 0.05043 | -0.0392 | 26.0262
14 | 1.3239 | 0.05461 | -0.0384 | 24.2428
14.5 | 1.3333 | 0.05915 | -0.0377 | 22.541
15 | 1.3469 | 0.0634 | -0.0374 | 21.2445
15.5 | 1.3513 | 0.06881 | -0.0372 | 19.6381
16 | 1.3641 | 0.0734 | -0.0373 | 18.5845
16.5 | 1.3732 | 0.07854 | -0.0377 | 17.4841
17 | 1.3725 | 0.08509 | -0.0384 | 16.13
17.5 | 1.3826 | 0.0904 | -0.0393 | 15.2942
18 | 1.3899 | 0.09617 | -0.0405 | 14.4525
18.5 | 1.3937 | 0.10254 | -0.042 | 13.5918
19 | 1.3876 | 0.11041 | -0.0441 | 12.5677
19.5 | 1.3955 | 0.11638 | -0.0461 | 11.9909
20 | 1.3996 | 0.123 | -0.0485 | 11.3789

## 35. Re 750k Mach 0.10 (1)
BIGFOIL.COM POLAR EXPORT
NACA64-617 a=0.5
NACA64-617 a=0.5 |  |  |  | Cl Max: | 1.689 | at alpha= | 14 | deg
JavaFoil+Calcfoil stall+Eppler ext transition |  |  |  | L/D Max: | 122.034 | at alpha= | 7 | deg
Re: | 750000 |  |  | Cd Min: | 0.00725 | at alpha= | -2 | deg
Mach: | 0.1 |  |  | Cl=0 at alpha= | -3.9344 | deg
|  |  |  | @ Cl=0.1, Cd= | 0.0092935
|  |  |  | @ Cl=0.4, Cd= | 0.007559
|  |  |  | @ Cl=0.6, Cd= | 0.00792
alpha (deg) | Cl | Cd | Cm | Cl/Cd
-20 | -0.585 | 0.19275 | -0.027 | -3.034
-19.5 | -0.603 | 0.18434 | -0.028 | -3.272
-19 | -0.621 | 0.17345 | -0.028 | -3.58
-18.5 | -0.638 | 0.16626 | -0.028 | -3.835
-18 | -0.653 | 0.15468 | -0.029 | -4.222
-17.5 | -0.668 | 0.14781 | -0.029 | -4.516
-17 | -0.68 | 0.13828 | -0.03 | -4.918
-16.5 | -0.691 | 0.1317 | -0.03 | -5.244
-16 | -0.699 | 0.12531 | -0.031 | -5.578
-15.5 | -0.704 | 0.11916 | -0.031 | -5.912
-15 | -0.707 | 0.11284 | -0.031 | -6.268
-14.5 | -0.707 | 0.10765 | -0.032 | -6.57
-14 | -0.704 | 0.10087 | -0.032 | -6.98
-13.5 | -0.698 | 0.0945 | -0.033 | -7.382
-13 | -0.687 | 0.08975 | -0.034 | -7.654
-12.5 | -0.673 | 0.08382 | -0.035 | -8.029
-12 | -0.657 | 0.07723 | -0.036 | -8.5
-11.5 | -0.635 | 0.07302 | -0.037 | -8.697
-11 | -0.614 | 0.06531 | -0.04 | -9.394
-10.5 | -0.59 | 0.05795 | -0.044 | -10.176
-10 | -0.605 | 0.03005 | -0.058 | -20.133
-9.5 | -0.599 | 0.01817 | -0.063 | -32.938
-9 | -0.566 | 0.01526 | -0.066 | -37.076
-8.5 | -0.525 | 0.01373 | -0.067 | -38.247
-8 | -0.478 | 0.01282 | -0.069 | -37.295
-7.5 | -0.426 | 0.01139 | -0.07 | -37.389
-7 | -0.369 | 0.01103 | -0.071 | -33.443
-6.5 | -0.311 | 0.01069 | -0.071 | -29.067
-6 | -0.252 | 0.01048 | -0.072 | -24.016
-5.5 | -0.192 | 0.01024 | -0.073 | -18.716
-5 | -0.131 | 0.01003 | -0.073 | -13.069
-4.5 | -0.07 | 0.0098 | -0.074 | -7.142
-4 | -0.008 | 0.00961 | -0.075 | -0.884
-3.5 | 0.053 | 0.00943 | -0.075 | 5.649
-3 | 0.115 | 0.00925 | -0.076 | 12.463
-2.5 | 0.177 | 0.00912 | -0.077 | 19.441
-2 | 0.24 | 0.00725 | -0.077 | 33.133
-1.5 | 0.302 | 0.00734 | -0.078 | 41.227
-1 | 0.365 | 0.00748 | -0.079 | 48.772
-0.5 | 0.427 | 0.00762 | -0.079 | 56.027
0 | 0.489 | 0.00775 | -0.08 | 63.093
0.5 | 0.548 | 0.0074 | -0.08 | 74.032
1 | 0.607 | 0.00799 | -0.081 | 76.064
1.5 | 0.667 | 0.00818 | -0.081 | 81.538
2 | 0.727 | 0.00838 | -0.082 | 86.729
2.5 | 0.787 | 0.00858 | -0.082 | 91.649
3 | 0.846 | 0.0088 | -0.083 | 96.101
3.5 | 0.905 | 0.00903 | -0.083 | 100.18
4 | 0.964 | 0.00927 | -0.084 | 103.996
4.5 | 1.022 | 0.00895 | -0.084 | 114.189
5 | 1.08 | 0.0092 | -0.085 | 117.474
5.5 | 1.129 | 0.0095 | -0.085 | 118.813
6 | 1.183 | 0.00983 | -0.086 | 120.385
6.5 | 1.236 | 0.01016 | -0.086 | 121.624
7 | 1.288 | 0.01056 | -0.087 | 122.034
7.5 | 1.339 | 0.011 | -0.087 | 121.691
8 | 1.387 | 0.01149 | -0.088 | 120.725
8.5 | 1.413 | 0.02276 | -0.087 | 62.108
9 | 1.456 | 0.02401 | -0.087 | 60.655
9.5 | 1.497 | 0.02546 | -0.088 | 58.797
10 | 1.534 | 0.02687 | -0.088 | 57.117
10.5 | 1.569 | 0.02827 | -0.089 | 55.506
11 | 1.601 | 0.02989 | -0.089 | 53.564
11.5 | 1.629 | 0.03149 | -0.09 | 51.728
12 | 1.651 | 0.03328 | -0.09 | 49.601
12.5 | 1.667 | 0.03512 | -0.091 | 47.486
13 | 1.679 | 0.03718 | -0.091 | 45.159
13.5 | 1.686 | 0.03935 | -0.091 | 42.857
14 | 1.689 | 0.04171 | -0.092 | 40.48
14.5 | 1.686 | 0.04414 | -0.092 | 38.185
15 | 1.678 | 0.04695 | -0.092 | 35.749
15.5 | 1.666 | 0.04964 | -0.093 | 33.563
16 | 1.644 | 0.05302 | -0.093 | 31.001
16.5 | 1.617 | 0.05651 | -0.093 | 28.605
17 | 1.585 | 0.0602 | -0.093 | 26.332
17.5 | 1.549 | 0.06493 | -0.093 | 23.855
18 | 1.51 | 0.0699 | -0.093 | 21.597
18.5 | 1.458 | 0.0792 | -0.092 | 18.405
19 | 1.388 | 0.09754 | -0.089 | 14.227

## 36. Re 750k Mach 0.10 (2)
BIGFOIL.COM POLAR EXPORT
NACA64-617 a=0.5
NACA64-617 a=0.5 |  |  |  | Cl Max: | 1.3921 | at alpha= | 20 | deg
XFOIL ncrit=9 |  |  |  | L/D Max: | 137.325 | at alpha= | 7 | deg
Re: | 750000 |  |  | Cd Min: | 0.12641 | at alpha= | 20 | deg
Mach: | 0.1 |  |  | Cl=0 at alpha= | -4.0544 | deg
|  |  |  | @ Cl=0.1, Cd= | 0.0094033
|  |  |  | @ Cl=0.4, Cd= | 0.0080584
|  |  |  | @ Cl=0.6, Cd= | 0.0080605
alpha (deg) | Cl | Cd | Cm | Cl/Cd
-17 | -0.8354 | 0.06915 | -0.0777 | -12.081
-16.5 | -0.8692 | 0.0571 | -0.0855 | -15.2224
-16 | -0.8911 | 0.0483 | -0.0905 | -18.4493
-15.5 | -0.8872 | 0.04319 | -0.0933 | -20.5418
-15 | -0.8735 | 0.03941 | -0.0952 | -22.1644
-14.5 | -0.8581 | 0.03617 | -0.0965 | -23.7241
-14 | -0.8475 | 0.03294 | -0.097 | -25.7286
-13.5 | -0.8371 | 0.03016 | -0.0963 | -27.7553
-13 | -0.8301 | 0.02742 | -0.094 | -30.2735
-12.5 | -0.8127 | 0.02605 | -0.0908 | -31.1977
-12 | -0.7842 | 0.02506 | -0.0882 | -31.2929
-11.5 | -0.7499 | 0.02372 | -0.0864 | -31.6147
-11 | -0.7105 | 0.02244 | -0.0851 | -31.6622
-10.5 | -0.6676 | 0.0213 | -0.084 | -31.3427
-10 | -0.6254 | 0.01935 | -0.0831 | -32.3204
-9.5 | -0.5771 | 0.01861 | -0.0826 | -31.0102
-9 | -0.5271 | 0.01771 | -0.0823 | -29.7628
-8.5 | -0.4763 | 0.01686 | -0.0819 | -28.2503
-8 | -0.4261 | 0.01569 | -0.0815 | -27.1574
-7.5 | -0.3753 | 0.01468 | -0.0812 | -25.5654
-7 | -0.323 | 0.01392 | -0.081 | -23.204
-6.5 | -0.2693 | 0.01319 | -0.081 | -20.417
-6 | -0.2166 | 0.01234 | -0.0808 | -17.5527
-5.5 | -0.1622 | 0.0118 | -0.0809 | -13.7458
-5 | -0.1058 | 0.01137 | -0.0812 | -9.3052
-4.5 | -0.0504 | 0.01077 | -0.0815 | -4.6797
-3.5 | 0.0627 | 0.00994 | -0.0823 | 6.3078
-3 | 0.1176 | 0.00915 | -0.0828 | 12.8525
-2.5 | 0.1705 | 0.0081 | -0.0831 | 21.0494
-2 | 0.229 | 0.00807 | -0.0838 | 28.3767
-1.5 | 0.2878 | 0.00802 | -0.0845 | 35.8853
-0.5 | 0.4046 | 0.00806 | -0.0857 | 50.1985
0 | 0.463 | 0.00802 | -0.0864 | 57.7307
0.5 | 0.5216 | 0.00802 | -0.0871 | 65.0374
1 | 0.5798 | 0.00805 | -0.0878 | 72.0248
1.5 | 0.6378 | 0.00808 | -0.0884 | 78.9356
2 | 0.6951 | 0.00805 | -0.0889 | 86.3478
2.5 | 0.7519 | 0.00806 | -0.0893 | 93.2878
3 | 0.8079 | 0.00817 | -0.0895 | 98.8862
3.5 | 0.8626 | 0.0082 | -0.0894 | 105.1951
4 | 0.9154 | 0.00825 | -0.0888 | 110.9576
4.5 | 0.9665 | 0.00837 | -0.0878 | 115.4719
5 | 1.0358 | 0.00841 | -0.0909 | 123.1629
5.5 | 1.0962 | 0.00857 | -0.0923 | 127.9113
6 | 1.1494 | 0.0087 | -0.0923 | 132.1149
6.5 | 1.2018 | 0.00889 | -0.0921 | 135.1856
7 | 1.2524 | 0.00912 | -0.0915 | 137.3246
7.5 | 1.3 | 0.00947 | -0.0906 | 137.2756
8 | 1.344 | 0.00994 | -0.089 | 135.2113
8.5 | 1.378 | 0.01065 | -0.0858 | 129.3897
9 | 1.3747 | 0.01226 | -0.0769 | 112.1289
9.5 | 1.3501 | 0.01573 | -0.0673 | 85.8296
10 | 1.3314 | 0.01983 | -0.0602 | 67.1407
10.5 | 1.3127 | 0.0245 | -0.0542 | 53.5796
11 | 1.2997 | 0.02923 | -0.0496 | 44.4646
11.5 | 1.2956 | 0.03374 | -0.0463 | 38.3995
12 | 1.2947 | 0.03831 | -0.0437 | 33.7954
12.5 | 1.2961 | 0.04292 | -0.0416 | 30.198
13 | 1.3006 | 0.04748 | -0.0399 | 27.3926
13.5 | 1.3088 | 0.05191 | -0.0387 | 25.2129
14 | 1.3203 | 0.05618 | -0.0379 | 23.5012
14.5 | 1.3301 | 0.0608 | -0.0373 | 21.8766
15 | 1.3425 | 0.06526 | -0.037 | 20.5716
15.5 | 1.3477 | 0.07068 | -0.0369 | 19.0676
16 | 1.36 | 0.07543 | -0.0371 | 18.03
16.5 | 1.3675 | 0.08087 | -0.0375 | 16.9099
17 | 1.3685 | 0.08732 | -0.0383 | 15.6722
17.5 | 1.3772 | 0.09293 | -0.0393 | 14.8198
18 | 1.3834 | 0.09896 | -0.0406 | 13.9794
18.5 | 1.3851 | 0.10576 | -0.0423 | 13.0966
19 | 1.3822 | 0.11327 | -0.0445 | 12.2027
19.5 | 1.3886 | 0.1196 | -0.0467 | 11.6104
20 | 1.3921 | 0.12641 | -0.0493 | 11.0126

## 37. Re 750k Mach 0.25 (1)
BIGFOIL.COM POLAR EXPORT
NACA64-617 a=0.5
NACA64-617 a=0.5 |  |  |  | Cl Max: | 1.649 | at alpha= | 12.5 | deg
JavaFoil+Calcfoil stall+Eppler ext transition |  |  |  | L/D Max: | 118.043 | at alpha= | 6.5 | deg
Re: | 750000 |  |  | Cd Min: | 0.00713 | at alpha= | 0 | deg
Mach: | 0.25 |  |  | Cl=0 at alpha= | -3.9297 | deg
|  |  |  | @ Cl=0.1, Cd= | 0.0094014
|  |  |  | @ Cl=0.4, Cd= | 0.0076276
|  |  |  | @ Cl=0.6, Cd= | 0.0081332
alpha (deg) | Cl | Cd | Cm | Cl/Cd
-17.5 | -0.349 | 0.17258 | -0.028 | -2.02
-17 | -0.398 | 0.15835 | -0.029 | -2.512
-16.5 | -0.443 | 0.15141 | -0.029 | -2.923
-16 | -0.483 | 0.13997 | -0.03 | -3.452
-15.5 | -0.519 | 0.13312 | -0.03 | -3.9
-15 | -0.55 | 0.12276 | -0.031 | -4.483
-14.5 | -0.576 | 0.11823 | -0.031 | -4.875
-14 | -0.597 | 0.10881 | -0.032 | -5.484
-13.5 | -0.611 | 0.1037 | -0.032 | -5.895
-13 | -0.62 | 0.09457 | -0.033 | -6.552
-12.5 | -0.622 | 0.08957 | -0.034 | -6.942
-12 | -0.618 | 0.08359 | -0.034 | -7.388
-11.5 | -0.608 | 0.07766 | -0.036 | -7.835
-11 | -0.593 | 0.07149 | -0.037 | -8.301
-10.5 | -0.573 | 0.06583 | -0.039 | -8.711
-10 | -0.549 | 0.06076 | -0.042 | -9.037
-9.5 | -0.521 | 0.05521 | -0.044 | -9.435
-9 | -0.545 | 0.02211 | -0.063 | -24.659
-8.5 | -0.524 | 0.01542 | -0.068 | -33.969
-8 | -0.481 | 0.01368 | -0.07 | -35.176
-7.5 | -0.434 | 0.01171 | -0.072 | -37.089
-7 | -0.377 | 0.01136 | -0.073 | -33.181
-6.5 | -0.318 | 0.01104 | -0.073 | -28.788
-6 | -0.258 | 0.01071 | -0.074 | -24.074
-5.5 | -0.197 | 0.01046 | -0.075 | -18.789
-5 | -0.135 | 0.0102 | -0.075 | -13.19
-4.5 | -0.072 | 0.00992 | -0.076 | -7.238
-4 | -0.009 | 0.00973 | -0.077 | -0.897
-3.5 | 0.055 | 0.00953 | -0.077 | 5.74
-3 | 0.118 | 0.00935 | -0.078 | 12.657
-2.5 | 0.182 | 0.00928 | -0.079 | 19.631
-2 | 0.247 | 0.00741 | -0.079 | 33.317
-1.5 | 0.311 | 0.0075 | -0.08 | 41.441
-1 | 0.375 | 0.00758 | -0.081 | 49.436
-0.5 | 0.438 | 0.0077 | -0.082 | 56.939
0 | 0.499 | 0.00713 | -0.082 | 69.893
0.5 | 0.56 | 0.00803 | -0.082 | 69.823
1 | 0.622 | 0.00819 | -0.083 | 75.957
1.5 | 0.684 | 0.0084 | -0.083 | 81.374
2 | 0.745 | 0.00863 | -0.084 | 86.278
2.5 | 0.806 | 0.00887 | -0.084 | 90.81
3 | 0.867 | 0.00911 | -0.085 | 95.153
3.5 | 0.927 | 0.00936 | -0.085 | 99.066
4 | 0.987 | 0.00962 | -0.086 | 102.594
4.5 | 1.047 | 0.00934 | -0.086 | 112.181
5 | 1.107 | 0.00963 | -0.087 | 114.954
5.5 | 1.156 | 0.00995 | -0.088 | 116.212
6 | 1.211 | 0.01032 | -0.088 | 117.371
6.5 | 1.265 | 0.01071 | -0.089 | 118.043
7 | 1.317 | 0.01117 | -0.089 | 117.961
7.5 | 1.368 | 0.01165 | -0.09 | 117.437
8 | 1.417 | 0.01218 | -0.09 | 116.266
8.5 | 1.442 | 0.02422 | -0.089 | 59.522
9 | 1.483 | 0.0258 | -0.09 | 57.494
9.5 | 1.521 | 0.02733 | -0.09 | 55.663
10 | 1.555 | 0.02886 | -0.09 | 53.891
10.5 | 1.586 | 0.03064 | -0.091 | 51.755
11 | 1.612 | 0.03236 | -0.091 | 49.804
11.5 | 1.633 | 0.03419 | -0.092 | 47.743
12 | 1.645 | 0.03637 | -0.092 | 45.218
12.5 | 1.649 | 0.03864 | -0.093 | 42.665
13 | 1.645 | 0.04112 | -0.093 | 40.012
13.5 | 1.634 | 0.04364 | -0.093 | 37.444
14 | 1.616 | 0.04661 | -0.094 | 34.663
14.5 | 1.589 | 0.04984 | -0.094 | 31.871
15 | 1.553 | 0.05355 | -0.094 | 28.999
15.5 | 1.508 | 0.05767 | -0.094 | 26.148
16 | 1.447 | 0.06287 | -0.094 | 23.015
16.5 | 1.357 | 0.077 | -0.092 | 17.629
17 | 1.164 | 0.14157 | -0.061 | 8.221
17.5 | 1.087 | 0.15672 | -0.052 | 6.938

## 38. Re 750k Mach 0.25 (2)
BIGFOIL.COM POLAR EXPORT
NACA64-617 a=0.5
NACA64-617 a=0.5 |  |  |  | Cl Max: | 1.3874 | at alpha= | 8.5 | deg
XFOIL ncrit=9 |  |  |  | L/D Max: | 134.526 | at alpha= | 7 | deg
Re: | 750000 |  |  | Cd Min: | 0.21694 | at alpha= | -20 | deg
Mach: | 0.25 |  |  | Cl=0 at alpha= | -4.063 | deg
|  |  |  | @ Cl=0.1, Cd= | 0.0098479
|  |  |  | @ Cl=0.4, Cd= | 0.0082123
|  |  |  | @ Cl=0.6, Cd= | 0.0082901
alpha (deg) | Cl | Cd | Cm | Cl/Cd
-20 | -0.4737 | 0.21694 | -0.0026 | -2.1836
-19.5 | -0.4543 | 0.21212 | -0.0044 | -2.1417
-19 | -0.4367 | 0.20657 | -0.0076 | -2.1141
-18.5 | -0.4192 | 0.20026 | -0.0112 | -2.0933
-18 | -0.4122 | 0.18912 | -0.0163 | -2.1796
-17 | -0.3875 | 0.17208 | -0.0246 | -2.2519
-16.5 | -0.3724 | 0.16492 | -0.0286 | -2.2581
-16 | -0.3785 | 0.15106 | -0.0348 | -2.5056
-14 | -0.5971 | 0.06665 | -0.0834 | -8.9587
-13.5 | -0.6534 | 0.05145 | -0.0945 | -12.6997
-13 | -0.6886 | 0.04158 | -0.1005 | -16.5608
-12.5 | -0.7031 | 0.03539 | -0.1029 | -19.8672
-12 | -0.6861 | 0.03305 | -0.1028 | -20.7595
-11.5 | -0.6854 | 0.02981 | -0.1008 | -22.9923
-11 | -0.6786 | 0.02773 | -0.0964 | -24.4717
-10.5 | -0.657 | 0.02513 | -0.0935 | -26.1441
-10 | -0.6231 | 0.02308 | -0.0913 | -26.9974
-9.5 | -0.5841 | 0.02082 | -0.0896 | -28.0548
-9 | -0.5353 | 0.01985 | -0.0887 | -26.9673
-8.5 | -0.4857 | 0.01859 | -0.0877 | -26.1269
-8 | -0.4335 | 0.01739 | -0.087 | -24.9281
-7.5 | -0.3835 | 0.0158 | -0.0861 | -24.2722
-7 | -0.3299 | 0.01477 | -0.0856 | -22.3358
-6.5 | -0.2755 | 0.01384 | -0.0852 | -19.9061
-6 | -0.22 | 0.01316 | -0.0848 | -16.7173
-5.5 | -0.1659 | 0.01218 | -0.0845 | -13.6207
-5 | -0.1083 | 0.01165 | -0.0846 | -9.2961
-4.5 | -0.0513 | 0.01108 | -0.0846 | -4.63
-4 | 0.0074 | 0.01069 | -0.0849 | 0.69224
-3.5 | 0.0661 | 0.01022 | -0.0852 | 6.4677
-3 | 0.1235 | 0.00959 | -0.0856 | 12.878
-2.5 | 0.1771 | 0.00837 | -0.0859 | 21.1589
-2 | 0.237 | 0.00819 | -0.0865 | 28.9377
-1.5 | 0.2978 | 0.00817 | -0.0872 | 36.4504
-1 | 0.3583 | 0.00824 | -0.0878 | 43.483
-0.5 | 0.4186 | 0.0082 | -0.0884 | 51.0488
0 | 0.479 | 0.00821 | -0.0891 | 58.3435
0.5 | 0.5394 | 0.00824 | -0.0898 | 65.4612
1 | 0.5996 | 0.00829 | -0.0905 | 72.3281
1.5 | 0.6596 | 0.0083 | -0.0911 | 79.4699
2 | 0.719 | 0.00831 | -0.0916 | 86.5223
2.5 | 0.7779 | 0.00841 | -0.092 | 92.497
3 | 0.8355 | 0.00842 | -0.0921 | 99.228
3.5 | 0.8926 | 0.00848 | -0.092 | 105.2594
4 | 0.9478 | 0.00861 | -0.0915 | 110.0813
4.5 | 0.9993 | 0.00868 | -0.0901 | 115.1267
5 | 1.0677 | 0.00875 | -0.0923 | 122.0229
5.5 | 1.1324 | 0.00898 | -0.0941 | 126.1024
6 | 1.1869 | 0.00911 | -0.0936 | 130.2854
6.5 | 1.24 | 0.0093 | -0.093 | 133.3333
7 | 1.2901 | 0.00959 | -0.0918 | 134.5255
7.5 | 1.3342 | 0.01005 | -0.0896 | 132.7562
8 | 1.3737 | 0.0106 | -0.0867 | 129.5943
8.5 | 1.3874 | 0.01167 | -0.0797 | 118.886
9 | 1.3712 | 0.01453 | -0.0704 | 94.3703
9.5 | 1.3413 | 0.01909 | -0.0617 | 70.2619
10 | 1.3162 | 0.02417 | -0.0549 | 54.4559
10.5 | 1.2956 | 0.02948 | -0.0496 | 43.9484
11 | 1.2818 | 0.03486 | -0.0457 | 36.7699
11.5 | 1.2765 | 0.03996 | -0.0428 | 31.9444
12 | 1.2753 | 0.04501 | -0.0405 | 28.3337
12.5 | 1.2768 | 0.05007 | -0.0388 | 25.5003
13 | 1.2833 | 0.05492 | -0.0375 | 23.3667
13.5 | 1.2928 | 0.05969 | -0.0366 | 21.6586

## 39. Re 750k Mach 0.50 (1)
BIGFOIL.COM POLAR EXPORT
NACA64-617 a=0.5
NACA64-617 a=0.5 |  |  |  | Cl Max: | 1.544 | at alpha= | 9 | deg
JavaFoil+Calcfoil stall+Eppler ext transition |  |  |  | L/D Max: | 103.705 | at alpha= | 5.5 | deg
Re: | 750000 |  |  | Cd Min: | 0.00804 | at alpha= | -1.5 | deg
Mach: | 0.5 |  |  | Cl=0 at alpha= | -3.9296 | deg
|  |  |  | @ Cl=0.1, Cd= | 0.010108
|  |  |  | @ Cl=0.4, Cd= | 0.0081283
|  |  |  | @ Cl=0.6, Cd= | 0.0089257
alpha (deg) | Cl | Cd | Cm | Cl/Cd
-20 | -0.914 | 0.20938 | -0.035 | -4.366
-19.5 | -0.886 | 0.206 | -0.036 | -4.302
-19 | -0.858 | 0.20137 | -0.036 | -4.262
-18.5 | -0.83 | 0.19694 | -0.036 | -4.216
-18 | -0.803 | 0.192 | -0.037 | -4.18
-17.5 | -0.772 | 0.18267 | -0.035 | -4.227
-17 | -0.744 | 0.17767 | -0.035 | -4.187
-16.5 | -0.716 | 0.1721 | -0.035 | -4.159
-16 | -0.688 | 0.16768 | -0.036 | -4.101
-15.5 | -0.659 | 0.16 | -0.036 | -4.121
-15 | -0.63 | 0.15253 | -0.035 | -4.131
-14.5 | -0.601 | 0.14319 | -0.034 | -4.2
-14 | -0.573 | 0.14111 | -0.035 | -4.061
-13.5 | -0.545 | 0.1406 | -0.035 | -3.875
-13 | -0.517 | 0.13331 | -0.035 | -3.875
-12.5 | -0.488 | 0.12452 | -0.036 | -3.921
-12 | -0.459 | 0.12088 | -0.034 | -3.797
-11.5 | -0.43 | 0.11453 | -0.033 | -3.758
-11 | -0.402 | 0.11684 | -0.033 | -3.441
-10.5 | -0.374 | 0.10844 | -0.034 | -3.446
-10 | -0.345 | 0.10854 | -0.034 | -3.181
-9.5 | -0.317 | 0.10074 | -0.035 | -3.147
-9 | -0.289 | 0.08109 | -0.036 | -3.559
-8.5 | -0.381 | 0.06511 | -0.038 | -5.852
-8 | -0.391 | 0.05881 | -0.04 | -6.652
-7.5 | -0.363 | 0.05231 | -0.043 | -6.947
-7 | -0.327 | 0.04561 | -0.049 | -7.167
-6.5 | -0.277 | 0.04416 | -0.041 | -6.272
-6 | -0.279 | 0.01212 | -0.082 | -23.029
-5.5 | -0.216 | 0.01149 | -0.083 | -18.818
-5 | -0.149 | 0.01102 | -0.084 | -13.496
-4.5 | -0.08 | 0.01069 | -0.085 | -7.457
-4 | -0.01 | 0.01048 | -0.086 | -0.926
-3.5 | 0.061 | 0.0103 | -0.087 | 5.917
-3 | 0.132 | 0.00995 | -0.087 | 13.264
-2.5 | 0.203 | 0.00948 | -0.087 | 21.443
-2 | 0.276 | 0.0098 | -0.088 | 28.174
-1.5 | 0.347 | 0.00804 | -0.088 | 43.224
-1 | 0.419 | 0.00816 | -0.089 | 51.36
-0.5 | 0.49 | 0.0083 | -0.09 | 59.063
0 | 0.55 | 0.00873 | -0.09 | 63.009
0.5 | 0.619 | 0.009 | -0.091 | 68.802
1 | 0.687 | 0.00927 | -0.091 | 74.129
1.5 | 0.755 | 0.00955 | -0.092 | 79.079
2 | 0.823 | 0.00987 | -0.093 | 83.443
2.5 | 0.891 | 0.01018 | -0.093 | 87.472
3 | 0.958 | 0.01055 | -0.094 | 90.827
3.5 | 1.025 | 0.01091 | -0.094 | 93.943
4 | 1.091 | 0.01136 | -0.095 | 96.114
4.5 | 1.158 | 0.01178 | -0.095 | 98.293
5 | 1.224 | 0.01224 | -0.096 | 99.997
5.5 | 1.272 | 0.01226 | -0.097 | 103.705
6 | 1.33 | 0.01286 | -0.097 | 103.398
6.5 | 1.385 | 0.01355 | -0.098 | 102.24
7 | 1.437 | 0.01425 | -0.098 | 100.823
7.5 | 1.483 | 0.01505 | -0.099 | 98.577
8 | 1.506 | 0.0308 | -0.098 | 48.883
8.5 | 1.533 | 0.03318 | -0.098 | 46.197
9 | 1.544 | 0.03579 | -0.099 | 43.147
9.5 | 1.532 | 0.03878 | -0.099 | 39.507
10 | 1.474 | 0.04255 | -0.099 | 34.629
10.5 | 1.089 | 0.07803 | -0.048 | 13.95
11 | 0.828 | 0.10367 | -0.04 | 7.982
11.5 | 0.854 | 0.11369 | -0.041 | 7.515
12 | 0.881 | 0.11951 | -0.043 | 7.374
12.5 | 0.909 | 0.12506 | -0.048 | 7.268
13 | 0.935 | 0.12885 | -0.048 | 7.26
13.5 | 0.964 | 0.1419 | -0.054 | 6.795
14 | 0.99 | 0.14755 | -0.053 | 6.709

## 40. Re 750k Mach 0.50 (2)
BIGFOIL.COM POLAR EXPORT
NACA64-617 a=0.5
NACA64-617 a=0.5 |  |  |  | Cl Max: | 1.407 | at alpha= | 8 | deg
XFOIL ncrit=9 |  |  |  | L/D Max: | 112.361 | at alpha= | 6 | deg
Re: | 750000 |  |  | Cd Min: | 0.23927 | at alpha= | -20 | deg
Mach: | 0.5 |  |  | Cl=0 at alpha= | -4.1148 | deg
|  |  |  | @ Cl=0.1, Cd= | 0.011289
|  |  |  | @ Cl=0.4, Cd= | 0.0090438
|  |  |  | @ Cl=0.6, Cd= | 0.009277
alpha (deg) | Cl | Cd | Cm | Cl/Cd
-20 | -0.4988 | 0.23927 | 0.005 | -2.0847
-19.5 | -0.4751 | 0.23237 | 0.0007 | -2.0446
-19 | -0.452 | 0.22506 | -0.004 | -2.0084
-18.5 | -0.4294 | 0.21745 | -0.0087 | -1.9747
-18 | -0.408 | 0.20927 | -0.0136 | -1.9496
-17 | -0.3669 | 0.19232 | -0.0232 | -1.9078
-16.5 | -0.3466 | 0.18398 | -0.0279 | -1.8839
-16 | -0.3274 | 0.17555 | -0.0327 | -1.865
-15.5 | -0.3143 | 0.16519 | -0.0381 | -1.9027
-15 | -0.296 | 0.15721 | -0.0426 | -1.8828
-14.5 | -0.2751 | 0.15006 | -0.047 | -1.8333
-14 | -0.2614 | 0.14122 | -0.0519 | -1.851
-13.5 | -0.2459 | 0.13325 | -0.0565 | -1.8454
-13 | -0.2298 | 0.1256 | -0.0612 | -1.8296
-12.5 | -0.2048 | 0.12065 | -0.0646 | -1.6975
-12 | -0.2004 | 0.11166 | -0.0715 | -1.7947
-11.5 | -0.1942 | 0.10227 | -0.0771 | -1.8989
-11 | -0.1782 | 0.09548 | -0.0799 | -1.8664
-10.5 | -0.1697 | 0.08775 | -0.084 | -1.9339
-10 | -0.1663 | 0.07954 | -0.0886 | -2.0908
-9.5 | -0.2475 | 0.05558 | -0.1044 | -4.453
-9 | -0.2849 | 0.04403 | -0.1138 | -6.4706
-8.5 | -0.3169 | 0.03563 | -0.119 | -8.8942
-8 | -0.3428 | 0.03006 | -0.1178 | -11.4039
-7.5 | -0.3409 | 0.02685 | -0.1133 | -12.6965
-7 | -0.3232 | 0.02245 | -0.1098 | -14.3964
-6.5 | -0.2827 | 0.0191 | -0.1069 | -14.801
-6 | -0.2297 | 0.01674 | -0.1046 | -13.7216
-5.5 | -0.171 | 0.01508 | -0.1028 | -11.3395
-5 | -0.1117 | 0.01368 | -0.1011 | -8.1652
-4.5 | -0.0493 | 0.01277 | -0.0999 | -3.8606
-4 | 0.0147 | 0.01204 | -0.0991 | 1.2209
-3.5 | 0.0804 | 0.01143 | -0.0987 | 7.0341
-3 | 0.1472 | 0.01095 | -0.0986 | 13.4429
-2.5 | 0.2127 | 0.01041 | -0.0986 | 20.4323
-2 | 0.2723 | 0.00903 | -0.0987 | 30.155
-1.5 | 0.3411 | 0.00895 | -0.099 | 38.1117
-1 | 0.4102 | 0.00906 | -0.0995 | 45.2759
-0.5 | 0.4788 | 0.00912 | -0.1 | 52.5
0 | 0.5471 | 0.0092 | -0.1004 | 59.4674
0.5 | 0.6158 | 0.0093 | -0.101 | 66.2151
1 | 0.6836 | 0.00943 | -0.1015 | 72.492
1.5 | 0.7512 | 0.00956 | -0.1019 | 78.5774
2 | 0.819 | 0.0097 | -0.1022 | 84.433
2.5 | 0.8854 | 0.0099 | -0.1023 | 89.4343
3 | 0.9496 | 0.01007 | -0.1019 | 94.2999
3.5 | 1.0137 | 0.01023 | -0.1013 | 99.0909
4 | 1.078 | 0.01047 | -0.1004 | 102.9608
4.5 | 1.1305 | 0.01072 | -0.0973 | 105.4571
5 | 1.1938 | 0.01087 | -0.0959 | 109.8252
5.5 | 1.2629 | 0.01133 | -0.0961 | 111.4651
6 | 1.3135 | 0.01169 | -0.0927 | 112.361
6.5 | 1.3392 | 0.01234 | -0.0855 | 108.5251
7 | 1.3697 | 0.01344 | -0.08 | 101.9122
7.5 | 1.3935 | 0.0151 | -0.0742 | 92.2848
8 | 1.407 | 0.01768 | -0.0683 | 79.5814
8.5 | 1.3975 | 0.02178 | -0.0613 | 64.1644
9 | 1.3508 | 0.02842 | -0.0531 | 47.5299
10 | 1.2766 | 0.043 | -0.0425 | 29.6884
10.5 | 1.2525 | 0.05032 | -0.0394 | 24.8907
11 | 1.2379 | 0.05736 | -0.0373 | 21.5812
11.5 | 1.231 | 0.06423 | -0.036 | 19.1655
12.5 | 1.2329 | 0.07764 | -0.0348 | 15.8797
13 | 1.2388 | 0.08437 | -0.0348 | 14.6829

## 41. Re 1M Mach 0.00 (1)
BIGFOIL.COM POLAR EXPORT
NACA64-617 a=0.5
NACA64-617 a=0.5 |  |  |  | Cl Max: | 1.7 | at alpha= | 14 | deg
JavaFoil+Calcfoil stall+Eppler ext transition |  |  |  | L/D Max: | 134.489 | at alpha= | 7.5 | deg
Re: | 1000000 |  |  | Cd Min: | 0.00678 | at alpha= | -2 | deg
Mach: | 0 |  |  | Cl=0 at alpha= | -3.9344 | deg
|  |  |  | @ Cl=0.1, Cd= | 0.008706
|  |  |  | @ Cl=0.4, Cd= | 0.0069976
|  |  |  | @ Cl=0.6, Cd= | 0.0074329
alpha (deg) | Cl | Cd | Cm | Cl/Cd
-20 | -0.635 | 0.18302 | -0.028 | -3.47
-19.5 | -0.651 | 0.17215 | -0.028 | -3.779
-19 | -0.665 | 0.16609 | -0.028 | -4.004
-18.5 | -0.679 | 0.15885 | -0.029 | -4.271
-18 | -0.691 | 0.14971 | -0.029 | -4.615
-17.5 | -0.702 | 0.141 | -0.03 | -4.977
-17 | -0.711 | 0.13579 | -0.03 | -5.237
-16.5 | -0.718 | 0.12775 | -0.031 | -5.624
-16 | -0.724 | 0.12183 | -0.031 | -5.94
-15.5 | -0.726 | 0.11648 | -0.031 | -6.232
-15 | -0.726 | 0.11003 | -0.032 | -6.598
-14.5 | -0.723 | 0.10365 | -0.033 | -6.978
-14 | -0.717 | 0.09723 | -0.033 | -7.378
-13.5 | -0.709 | 0.09111 | -0.034 | -7.777
-13 | -0.696 | 0.08664 | -0.035 | -8.03
-12.5 | -0.68 | 0.08077 | -0.036 | -8.424
-12 | -0.664 | 0.07333 | -0.038 | -9.049
-11.5 | -0.64 | 0.06965 | -0.039 | -9.192
-11 | -0.622 | 0.0591 | -0.044 | -10.531
-10.5 | -0.643 | 0.02921 | -0.057 | -22.004
-10 | -0.629 | 0.01999 | -0.061 | -31.484
-9.5 | -0.609 | 0.01522 | -0.064 | -39.983
-9 | -0.571 | 0.01367 | -0.066 | -41.737
-8.5 | -0.527 | 0.01222 | -0.067 | -43.156
-8 | -0.48 | 0.01155 | -0.069 | -41.531
-7.5 | -0.424 | 0.01071 | -0.07 | -39.595
-7 | -0.367 | 0.01037 | -0.07 | -35.413
-6.5 | -0.309 | 0.01006 | -0.071 | -30.756
-6 | -0.251 | 0.00983 | -0.072 | -25.481
-5.5 | -0.191 | 0.00964 | -0.072 | -19.796
-5 | -0.131 | 0.00942 | -0.073 | -13.858
-4.5 | -0.07 | 0.0092 | -0.074 | -7.573
-4 | -0.008 | 0.00905 | -0.074 | -0.934
-3.5 | 0.053 | 0.00885 | -0.075 | 5.988
-3 | 0.115 | 0.00866 | -0.076 | 13.247
-2.5 | 0.176 | 0.00858 | -0.076 | 20.574
-2 | 0.239 | 0.00678 | -0.077 | 35.254
-1.5 | 0.301 | 0.00687 | -0.078 | 43.81
-1 | 0.363 | 0.00692 | -0.078 | 52.388
-0.5 | 0.425 | 0.00705 | -0.079 | 60.209
0 | 0.486 | 0.0071 | -0.08 | 68.546
0.5 | 0.548 | 0.00724 | -0.08 | 75.69
1 | 0.61 | 0.00747 | -0.081 | 81.653
1.5 | 0.667 | 0.00704 | -0.081 | 94.82
2 | 0.727 | 0.00777 | -0.082 | 93.566
2.5 | 0.786 | 0.00796 | -0.082 | 98.803
3 | 0.845 | 0.00814 | -0.083 | 103.843
3.5 | 0.904 | 0.00832 | -0.083 | 108.623
4 | 0.963 | 0.00853 | -0.084 | 112.941
4.5 | 1.021 | 0.0082 | -0.084 | 124.566
5 | 1.08 | 0.00842 | -0.085 | 128.157
5.5 | 1.128 | 0.00867 | -0.085 | 130.202
6 | 1.183 | 0.00895 | -0.086 | 132.099
6.5 | 1.236 | 0.00925 | -0.086 | 133.557
7 | 1.288 | 0.00961 | -0.087 | 134.048
7.5 | 1.338 | 0.00995 | -0.087 | 134.489
8 | 1.387 | 0.01036 | -0.088 | 133.971
8.5 | 1.433 | 0.01083 | -0.088 | 132.378
9 | 1.454 | 0.02241 | -0.087 | 64.862
9.5 | 1.494 | 0.02372 | -0.088 | 63.007
10 | 1.533 | 0.02509 | -0.088 | 61.1
10.5 | 1.568 | 0.02638 | -0.089 | 59.454
11 | 1.601 | 0.02786 | -0.089 | 57.446
11.5 | 1.63 | 0.02935 | -0.09 | 55.528
12 | 1.653 | 0.03104 | -0.09 | 53.266
12.5 | 1.671 | 0.03273 | -0.09 | 51.063
13 | 1.685 | 0.03455 | -0.091 | 48.785
13.5 | 1.695 | 0.03657 | -0.091 | 46.331
14 | 1.7 | 0.0387 | -0.092 | 43.919
14.5 | 1.7 | 0.04118 | -0.092 | 41.282
15 | 1.696 | 0.04324 | -0.092 | 39.226
15.5 | 1.687 | 0.04594 | -0.093 | 36.733
16 | 1.67 | 0.04894 | -0.093 | 34.118
16.5 | 1.648 | 0.05178 | -0.093 | 31.836
17 | 1.622 | 0.05524 | -0.094 | 29.367
17.5 | 1.592 | 0.05915 | -0.094 | 26.914
18 | 1.559 | 0.06287 | -0.094 | 24.796
18.5 | 1.521 | 0.06786 | -0.094 | 22.418
19 | 1.481 | 0.07387 | -0.094 | 20.043

## 42. Re 1M Mach 0.00 (2)
BIGFOIL.COM POLAR EXPORT
NACA64-617 a=0.5
NACA64-617 a=0.5 |  |  |  | Cl Max: | 1.4411 | at alpha= | 19 | deg
XFOIL ncrit=9 |  |  |  | L/D Max: | 152.512 | at alpha= | 7 | deg
Re: | 1000000 |  |  | Cd Min: | 0.1173 | at alpha= | 20 | deg
Mach: | 0 |  |  | Cl=0 at alpha= | -4.0459 | deg
|  |  |  | @ Cl=0.1, Cd= | 0.0087561
|  |  |  | @ Cl=0.4, Cd= | 0.0071915
|  |  |  | @ Cl=0.6, Cd= | 0.0071972
alpha (deg) | Cl | Cd | Cm | Cl/Cd
-18.5 | -1.0201 | 0.06412 | -0.0763 | -15.9092
-17.5 | -1.0749 | 0.04327 | -0.0907 | -24.8417
-17 | -1.0847 | 0.03722 | -0.0928 | -29.1429
-16.5 | -1.0753 | 0.03338 | -0.0937 | -32.2139
-16 | -1.0635 | 0.03003 | -0.094 | -35.4146
-15.5 | -1.0388 | 0.028 | -0.0937 | -37.1
-15 | -1.0126 | 0.02622 | -0.0931 | -38.6194
-14.5 | -0.9815 | 0.02493 | -0.0923 | -39.3702
-14 | -0.9569 | 0.02347 | -0.0905 | -40.7712
-13.5 | -0.9328 | 0.02227 | -0.0879 | -41.8859
-13 | -0.9011 | 0.02165 | -0.0854 | -41.6212
-12.5 | -0.8604 | 0.02106 | -0.0841 | -40.8547
-12 | -0.8189 | 0.02024 | -0.083 | -40.4595
-11.5 | -0.7779 | 0.01916 | -0.0818 | -40.6002
-11 | -0.7359 | 0.01793 | -0.0808 | -41.0429
-10.5 | -0.6879 | 0.01724 | -0.0803 | -39.9014
-10 | -0.6383 | 0.01655 | -0.0799 | -38.568
-9.5 | -0.5872 | 0.01597 | -0.0797 | -36.7689
-9 | -0.5356 | 0.01534 | -0.0796 | -34.9153
-8.5 | -0.4886 | 0.01402 | -0.079 | -34.8502
-8 | -0.4359 | 0.01347 | -0.079 | -32.3608
-7.5 | -0.3816 | 0.01296 | -0.0791 | -29.4444
-7 | -0.3265 | 0.01257 | -0.0793 | -25.9745
-6.5 | -0.2755 | 0.0116 | -0.0791 | -23.75
-6 | -0.22 | 0.01111 | -0.0794 | -19.802
-5.5 | -0.1639 | 0.01075 | -0.0798 | -15.2465
-5 | -0.1088 | 0.01024 | -0.08 | -10.625
-4.5 | -0.0515 | 0.00991 | -0.0806 | -5.1968
-4 | 0.0052 | 0.00953 | -0.081 | 0.54565
-3 | 0.1179 | 0.00861 | -0.0821 | 13.6934
-2.5 | 0.1718 | 0.0076 | -0.0827 | 22.6053
-2 | 0.2284 | 0.00724 | -0.0832 | 31.547
-1.5 | 0.2869 | 0.00724 | -0.084 | 39.6271
-1 | 0.3458 | 0.00721 | -0.0847 | 47.9612
-0.5 | 0.4044 | 0.00719 | -0.0855 | 56.2448
0 | 0.4622 | 0.00723 | -0.0861 | 63.9281
0.5 | 0.5208 | 0.00721 | -0.0869 | 72.233
1 | 0.5793 | 0.00719 | -0.0877 | 80.5702
1.5 | 0.6372 | 0.00721 | -0.0884 | 88.3773
2 | 0.6947 | 0.00726 | -0.089 | 95.6887
3 | 0.8087 | 0.00721 | -0.0901 | 112.1637
3.5 | 0.8643 | 0.00733 | -0.0903 | 117.9127
4 | 0.9196 | 0.00734 | -0.0904 | 125.2861
4.5 | 0.9724 | 0.00735 | -0.09 | 132.2993
5 | 1.0222 | 0.00744 | -0.0889 | 137.3925
6 | 1.1467 | 0.00766 | -0.0926 | 149.6997
6.5 | 1.1996 | 0.0079 | -0.0926 | 151.8481
7 | 1.2506 | 0.0082 | -0.0923 | 152.5122
7.5 | 1.2987 | 0.00861 | -0.0916 | 150.8362
8 | 1.343 | 0.00915 | -0.0902 | 146.776
8.5 | 1.3637 | 0.01034 | -0.085 | 131.8859
9 | 1.3441 | 0.01272 | -0.0741 | 105.6682
9.5 | 1.3273 | 0.01608 | -0.0659 | 82.5435
10 | 1.3168 | 0.01977 | -0.0597 | 66.606
10.5 | 1.3062 | 0.02389 | -0.0544 | 54.6756
11 | 1.3036 | 0.02781 | -0.0504 | 46.8752
11.5 | 1.3051 | 0.03177 | -0.0473 | 41.0796
12 | 1.3084 | 0.03585 | -0.0448 | 36.4965
12.5 | 1.3121 | 0.04011 | -0.0426 | 32.7125
13 | 1.3211 | 0.04411 | -0.041 | 29.9501
13.5 | 1.3336 | 0.04797 | -0.0398 | 27.8007
14 | 1.3481 | 0.05177 | -0.0389 | 26.0402
14.5 | 1.3576 | 0.05619 | -0.0381 | 24.1609
15 | 1.3749 | 0.05991 | -0.0377 | 22.9494
15.5 | 1.3862 | 0.06438 | -0.0374 | 21.5315
16.5 | 1.409 | 0.07372 | -0.0376 | 19.1129
17 | 1.4175 | 0.07893 | -0.038 | 17.959
17.5 | 1.4169 | 0.08546 | -0.0388 | 16.5797
18 | 1.4281 | 0.09062 | -0.0397 | 15.7592
18.5 | 1.4368 | 0.09615 | -0.0409 | 14.9433
19 | 1.4411 | 0.10243 | -0.0425 | 14.0691
19.5 | 1.4351 | 0.11036 | -0.0448 | 13.0038
20 | 1.4364 | 0.1173 | -0.0471 | 12.2455

## 43. Re 1M Mach 0.10 (1)
BIGFOIL.COM POLAR EXPORT
NACA64-617 a=0.5
NACA64-617 a=0.5 |  |  |  | Cl Max: | 1.692 | at alpha= | 14 | deg
JavaFoil+Calcfoil stall+Eppler ext transition |  |  |  | L/D Max: | 133.461 | at alpha= | 7 | deg
Re: | 1000000 |  |  | Cd Min: | 0.0068 | at alpha= | -2 | deg
Mach: | 0.1 |  |  | Cl=0 at alpha= | -3.9344 | deg
|  |  |  | @ Cl=0.1, Cd= | 0.0087766
|  |  |  | @ Cl=0.4, Cd= | 0.0070021
|  |  |  | @ Cl=0.6, Cd= | 0.0074702
alpha (deg) | Cl | Cd | Cm | Cl/Cd
-20 | -0.585 | 0.1905 | -0.027 | -3.071
-19.5 | -0.603 | 0.17848 | -0.028 | -3.381
-19 | -0.621 | 0.16811 | -0.028 | -3.695
-18.5 | -0.638 | 0.16108 | -0.029 | -3.96
-18 | -0.653 | 0.15332 | -0.029 | -4.262
-17.5 | -0.668 | 0.14387 | -0.03 | -4.641
-17 | -0.68 | 0.13758 | -0.03 | -4.945
-16.5 | -0.691 | 0.12853 | -0.03 | -5.375
-16 | -0.699 | 0.1231 | -0.031 | -5.681
-15.5 | -0.705 | 0.11844 | -0.031 | -5.951
-15 | -0.708 | 0.11159 | -0.032 | -6.343
-14.5 | -0.708 | 0.10479 | -0.032 | -6.756
-14 | -0.705 | 0.0983 | -0.033 | -7.169
-13.5 | -0.698 | 0.09218 | -0.034 | -7.575
-13 | -0.688 | 0.08793 | -0.034 | -7.822
-12.5 | -0.674 | 0.08206 | -0.035 | -8.215
-12 | -0.658 | 0.07514 | -0.037 | -8.755
-11.5 | -0.637 | 0.07078 | -0.038 | -8.997
-11 | -0.617 | 0.06181 | -0.042 | -9.989
-10.5 | -0.631 | 0.03454 | -0.055 | -18.267
-10 | -0.628 | 0.02054 | -0.061 | -30.571
-9.5 | -0.606 | 0.01586 | -0.064 | -38.231
-9 | -0.57 | 0.01397 | -0.066 | -40.829
-8.5 | -0.528 | 0.01191 | -0.068 | -44.351
-8 | -0.482 | 0.01167 | -0.069 | -41.257
-7.5 | -0.426 | 0.01075 | -0.07 | -39.616
-7 | -0.369 | 0.0104 | -0.071 | -35.472
-6.5 | -0.311 | 0.01015 | -0.071 | -30.62
-6 | -0.252 | 0.00985 | -0.072 | -25.547
-5.5 | -0.192 | 0.00966 | -0.073 | -19.856
-5 | -0.131 | 0.00943 | -0.073 | -13.908
-4.5 | -0.07 | 0.00924 | -0.074 | -7.577
-4 | -0.008 | 0.00905 | -0.075 | -0.939
-3.5 | 0.053 | 0.00886 | -0.075 | 6.011
-3 | 0.115 | 0.00875 | -0.076 | 13.17
-2.5 | 0.177 | 0.00859 | -0.077 | 20.651
-2 | 0.24 | 0.0068 | -0.077 | 35.359
-1.5 | 0.302 | 0.0069 | -0.078 | 43.812
-1 | 0.365 | 0.00694 | -0.079 | 52.527
-0.5 | 0.427 | 0.00705 | -0.079 | 60.55
0 | 0.489 | 0.00718 | -0.08 | 68.054
0.5 | 0.551 | 0.00732 | -0.081 | 75.265
1 | 0.613 | 0.00751 | -0.082 | 81.66
1.5 | 0.67 | 0.00763 | -0.082 | 87.833
2 | 0.73 | 0.00779 | -0.082 | 93.668
2.5 | 0.789 | 0.008 | -0.083 | 98.723
3 | 0.849 | 0.00817 | -0.083 | 103.955
3.5 | 0.908 | 0.00837 | -0.084 | 108.474
4 | 0.967 | 0.00857 | -0.084 | 112.886
4.5 | 1.026 | 0.00825 | -0.085 | 124.428
5 | 1.085 | 0.00849 | -0.085 | 127.753
5.5 | 1.133 | 0.00873 | -0.086 | 129.838
6 | 1.188 | 0.00902 | -0.086 | 131.692
6.5 | 1.241 | 0.00934 | -0.087 | 132.824
7 | 1.293 | 0.00969 | -0.087 | 133.461
7.5 | 1.344 | 0.01007 | -0.088 | 133.424
8 | 1.393 | 0.01047 | -0.088 | 132.966
8.5 | 1.416 | 0.02155 | -0.087 | 65.701
9 | 1.459 | 0.02272 | -0.088 | 64.202
9.5 | 1.499 | 0.02407 | -0.088 | 62.281
10 | 1.537 | 0.02542 | -0.089 | 60.479
10.5 | 1.572 | 0.02674 | -0.089 | 58.787
11 | 1.604 | 0.02826 | -0.089 | 56.744
11.5 | 1.632 | 0.0298 | -0.09 | 54.76
12 | 1.654 | 0.03149 | -0.09 | 52.509
12.5 | 1.67 | 0.03321 | -0.091 | 50.299
13 | 1.682 | 0.03524 | -0.091 | 47.742
13.5 | 1.689 | 0.03729 | -0.092 | 45.31
14 | 1.692 | 0.03941 | -0.092 | 42.921
14.5 | 1.689 | 0.04176 | -0.092 | 40.441
15 | 1.682 | 0.04437 | -0.093 | 37.897
15.5 | 1.669 | 0.04694 | -0.093 | 35.563
16 | 1.647 | 0.05005 | -0.093 | 32.916
16.5 | 1.621 | 0.05349 | -0.094 | 30.305
17 | 1.59 | 0.05668 | -0.094 | 28.052
17.5 | 1.554 | 0.06097 | -0.094 | 25.495
18 | 1.515 | 0.06551 | -0.094 | 23.127
18.5 | 1.472 | 0.07077 | -0.094 | 20.794
19 | 1.424 | 0.07819 | -0.093 | 18.209

## 44. Re 1M Mach 0.10 (2)
BIGFOIL.COM POLAR EXPORT
NACA64-617 a=0.5
NACA64-617 a=0.5 |  |  |  | Cl Max: | 1.4318 | at alpha= | 19 | deg
XFOIL ncrit=9 |  |  |  | L/D Max: | 152.104 | at alpha= | 7 | deg
Re: | 1000000 |  |  | Cd Min: | 0.12079 | at alpha= | 20 | deg
Mach: | 0.1 |  |  | Cl=0 at alpha= | -4.0465 | deg
|  |  |  | @ Cl=0.1, Cd= | 0.0087102
|  |  |  | @ Cl=0.4, Cd= | 0.0072212
|  |  |  | @ Cl=0.6, Cd= | 0.0072347
alpha (deg) | Cl | Cd | Cm | Cl/Cd
-18.5 | -0.9243 | 0.07939 | -0.0703 | -11.6425
-18 | -1.0026 | 0.05926 | -0.0841 | -16.9187
-17 | -1.0555 | 0.04164 | -0.093 | -25.3482
-16.5 | -1.059 | 0.03619 | -0.0948 | -29.2622
-16 | -1.0543 | 0.03191 | -0.0957 | -33.0398
-15.5 | -1.0298 | 0.02965 | -0.0956 | -34.7319
-15 | -1.0116 | 0.02707 | -0.0952 | -37.3698
-14.5 | -0.978 | 0.02582 | -0.0946 | -37.8776
-14 | -0.9446 | 0.0247 | -0.0936 | -38.2429
-13.5 | -0.9269 | 0.0229 | -0.091 | -40.476
-13 | -0.8973 | 0.0221 | -0.0883 | -40.6018
-12 | -0.82 | 0.02071 | -0.0849 | -39.5944
-11.5 | -0.777 | 0.0199 | -0.0838 | -39.0452
-11 | -0.738 | 0.01832 | -0.0823 | -40.2838
-10 | -0.641 | 0.01685 | -0.0812 | -38.0415
-9.5 | -0.59 | 0.01622 | -0.0809 | -36.3748
-9 | -0.5378 | 0.01562 | -0.0807 | -34.4302
-8.5 | -0.4908 | 0.01423 | -0.08 | -34.4905
-8 | -0.4381 | 0.01362 | -0.0799 | -32.1659
-7.5 | -0.3835 | 0.01309 | -0.08 | -29.2972
-7 | -0.3283 | 0.01267 | -0.0801 | -25.9116
-6.5 | -0.2768 | 0.01169 | -0.0798 | -23.6784
-6 | -0.2212 | 0.01118 | -0.0801 | -19.7853
-5.5 | -0.1649 | 0.01079 | -0.0804 | -15.2827
-5 | -0.1093 | 0.01028 | -0.0806 | -10.6323
-4.5 | -0.0517 | 0.00995 | -0.0811 | -5.196
-4 | 0.0053 | 0.00956 | -0.0816 | 0.55439
-3.5 | 0.0623 | 0.00924 | -0.082 | 6.7424
-2.5 | 0.1733 | 0.00768 | -0.0832 | 22.5651
-2 | 0.2298 | 0.00727 | -0.0837 | 31.6094
-1.5 | 0.2888 | 0.00725 | -0.0845 | 39.8345
-1 | 0.3481 | 0.00723 | -0.0852 | 48.1466
-0.5 | 0.4069 | 0.00722 | -0.0859 | 56.3573
0 | 0.4651 | 0.00727 | -0.0866 | 63.9752
0.5 | 0.5241 | 0.00723 | -0.0874 | 72.4896
1 | 0.5829 | 0.00722 | -0.0881 | 80.7341
1.5 | 0.6411 | 0.00727 | -0.0888 | 88.1843
2 | 0.6991 | 0.00729 | -0.0895 | 95.8985
2.5 | 0.7568 | 0.00725 | -0.0901 | 104.3862
3 | 0.8138 | 0.00726 | -0.0905 | 112.0937
3.5 | 0.8698 | 0.00737 | -0.0908 | 118.019
4 | 0.9254 | 0.00738 | -0.0909 | 125.393
4.5 | 0.9787 | 0.0074 | -0.0904 | 132.2568
5 | 1.0288 | 0.00748 | -0.0893 | 137.5401
5.5 | 1.0972 | 0.00755 | -0.0922 | 145.3245
6 | 1.1537 | 0.00772 | -0.0929 | 149.443
6.5 | 1.2069 | 0.00796 | -0.0929 | 151.6206
7 | 1.2579 | 0.00827 | -0.0925 | 152.104
7.5 | 1.3056 | 0.00871 | -0.0915 | 149.8967
8 | 1.3493 | 0.00926 | -0.09 | 145.7127
8.5 | 1.3639 | 0.01052 | -0.0836 | 129.6483
9 | 1.3434 | 0.01312 | -0.0729 | 102.3933
9.5 | 1.326 | 0.01666 | -0.0648 | 79.5918
10 | 1.3143 | 0.02051 | -0.0587 | 64.0809
10.5 | 1.303 | 0.02478 | -0.0535 | 52.5827
11 | 1.3002 | 0.0288 | -0.0496 | 45.1458
11.5 | 1.3012 | 0.0329 | -0.0465 | 39.5502
12 | 1.3043 | 0.03708 | -0.044 | 35.1753
12.5 | 1.3085 | 0.0414 | -0.042 | 31.6063
13 | 1.317 | 0.04555 | -0.0404 | 28.9133
13.5 | 1.3297 | 0.04946 | -0.0392 | 26.8844
14 | 1.3454 | 0.05322 | -0.0384 | 25.28
14.5 | 1.3557 | 0.05765 | -0.0377 | 23.516
15 | 1.3715 | 0.06164 | -0.0373 | 22.2502
15.5 | 1.3802 | 0.06651 | -0.037 | 20.7518
16 | 1.3917 | 0.07121 | -0.037 | 19.5436
16.5 | 1.4045 | 0.0759 | -0.0373 | 18.5046
17 | 1.411 | 0.08146 | -0.0378 | 17.3214
17.5 | 1.4126 | 0.08785 | -0.0387 | 16.0797
18 | 1.4225 | 0.09328 | -0.0397 | 15.2498
18.5 | 1.4299 | 0.09914 | -0.0411 | 14.423
19 | 1.4318 | 0.1059 | -0.0429 | 13.5203
19.5 | 1.4233 | 0.11431 | -0.0454 | 12.4512
20 | 1.4286 | 0.12079 | -0.0477 | 11.8271

## 45. Re 1M Mach 0.25 (1)
BIGFOIL.COM POLAR EXPORT
NACA64-617 a=0.5
NACA64-617 a=0.5 |  |  |  | Cl Max: | 1.651 | at alpha= | 12.5 | deg
JavaFoil+Calcfoil stall+Eppler ext transition |  |  |  | L/D Max: | 129.352 | at alpha= | 7 | deg
Re: | 1000000 |  |  | Cd Min: | 0.0069 | at alpha= | -2 | deg
Mach: | 0.25 |  |  | Cl=0 at alpha= | -3.9297 | deg
|  |  |  | @ Cl=0.1, Cd= | 0.00888
|  |  |  | @ Cl=0.4, Cd= | 0.0071118
|  |  |  | @ Cl=0.6, Cd= | 0.007571
alpha (deg) | Cl | Cd | Cm | Cl/Cd
-17.5 | -0.349 | 0.16722 | -0.029 | -2.086
-17 | -0.398 | 0.15377 | -0.029 | -2.588
-16.5 | -0.443 | 0.14696 | -0.03 | -3.013
-16 | -0.483 | 0.13569 | -0.03 | -3.561
-15.5 | -0.519 | 0.12839 | -0.031 | -4.045
-15 | -0.551 | 0.11952 | -0.031 | -4.607
-14.5 | -0.577 | 0.11432 | -0.032 | -5.043
-14 | -0.597 | 0.10598 | -0.032 | -5.633
-13.5 | -0.611 | 0.10041 | -0.033 | -6.09
-13 | -0.62 | 0.09381 | -0.033 | -6.609
-12.5 | -0.622 | 0.08808 | -0.034 | -7.063
-12 | -0.618 | 0.08256 | -0.035 | -7.489
-11.5 | -0.609 | 0.07579 | -0.036 | -8.036
-11 | -0.595 | 0.06954 | -0.038 | -8.552
-10.5 | -0.575 | 0.06375 | -0.04 | -9.021
-10 | -0.552 | 0.05706 | -0.044 | -9.68
-9.5 | -0.534 | 0.04631 | -0.051 | -11.524
-9 | -0.56 | 0.01726 | -0.066 | -32.469
-8.5 | -0.528 | 0.01407 | -0.069 | -37.552
-8 | -0.484 | 0.01187 | -0.07 | -40.755
-7.5 | -0.434 | 0.01103 | -0.072 | -39.392
-7 | -0.377 | 0.01071 | -0.073 | -35.202
-6.5 | -0.318 | 0.01041 | -0.073 | -30.537
-6 | -0.258 | 0.01007 | -0.074 | -25.604
-5.5 | -0.197 | 0.00982 | -0.075 | -20.013
-5 | -0.135 | 0.00962 | -0.075 | -13.986
-4.5 | -0.072 | 0.00939 | -0.076 | -7.652
-4 | -0.009 | 0.00921 | -0.077 | -0.947
-3.5 | 0.055 | 0.00898 | -0.077 | 6.091
-3 | 0.118 | 0.00884 | -0.078 | 13.395
-2.5 | 0.182 | 0.00868 | -0.079 | 20.984
-2 | 0.247 | 0.0069 | -0.079 | 35.809
-1.5 | 0.311 | 0.00696 | -0.08 | 44.654
-1 | 0.375 | 0.00708 | -0.081 | 52.916
-0.5 | 0.438 | 0.00716 | -0.082 | 61.21
0 | 0.502 | 0.0073 | -0.082 | 68.793
0.5 | 0.566 | 0.00745 | -0.083 | 76.038
1 | 0.625 | 0.00766 | -0.083 | 81.611
1.5 | 0.686 | 0.00782 | -0.084 | 87.732
2 | 0.748 | 0.00801 | -0.084 | 93.374
2.5 | 0.809 | 0.00822 | -0.085 | 98.469
3 | 0.87 | 0.00841 | -0.085 | 103.376
3.5 | 0.931 | 0.00863 | -0.086 | 107.861
4 | 0.991 | 0.00886 | -0.086 | 111.819
4.5 | 1.051 | 0.00859 | -0.087 | 122.353
5 | 1.111 | 0.00885 | -0.087 | 125.573
5.5 | 1.16 | 0.00915 | -0.088 | 126.846
6 | 1.216 | 0.00946 | -0.088 | 128.505
6.5 | 1.27 | 0.00983 | -0.089 | 129.194
7 | 1.322 | 0.01022 | -0.09 | 129.352
7.5 | 1.373 | 0.01063 | -0.09 | 129.162
8 | 1.422 | 0.01112 | -0.091 | 127.917
8.5 | 1.444 | 0.02292 | -0.089 | 63.007
9 | 1.486 | 0.02445 | -0.09 | 60.773
9.5 | 1.524 | 0.02588 | -0.09 | 58.877
10 | 1.558 | 0.02733 | -0.091 | 57.013
10.5 | 1.589 | 0.02903 | -0.091 | 54.718
11 | 1.615 | 0.03065 | -0.092 | 52.674
11.5 | 1.635 | 0.03237 | -0.092 | 50.514
12 | 1.647 | 0.03442 | -0.093 | 47.863
12.5 | 1.651 | 0.03658 | -0.093 | 45.145
13 | 1.648 | 0.03891 | -0.093 | 42.364
13.5 | 1.637 | 0.04135 | -0.094 | 39.596
14 | 1.619 | 0.04412 | -0.094 | 36.689
14.5 | 1.592 | 0.04703 | -0.094 | 33.846
15 | 1.556 | 0.05046 | -0.095 | 30.843
15.5 | 1.513 | 0.05431 | -0.095 | 27.852
16 | 1.454 | 0.05852 | -0.095 | 24.836
16.5 | 1.381 | 0.06599 | -0.094 | 20.923
17 | 1.297 | 0.07569 | -0.093 | 17.136
17.5 | 1.099 | 0.1463 | -0.063 | 7.513

## 46. Re 1M Mach 0.25 (2)
BIGFOIL.COM POLAR EXPORT
NACA64-617 a=0.5
NACA64-617 a=0.5 |  |  |  | Cl Max: | 1.3865 | at alpha= | 18.5 | deg
XFOIL ncrit=9 |  |  |  | L/D Max: | 149.365 | at alpha= | 6.5 | deg
Re: | 1000000 |  |  | Cd Min: | 0.21893 | at alpha= | -20 | deg
Mach: | 0.25 |  |  | Cl=0 at alpha= | -4.0503 | deg
|  |  |  | @ Cl=0.1, Cd= | 0.0091538
|  |  |  | @ Cl=0.4, Cd= | 0.0074025
|  |  |  | @ Cl=0.6, Cd= | 0.0074271
alpha (deg) | Cl | Cd | Cm | Cl/Cd
-20 | -0.4753 | 0.21893 | 0.001 | -2.171
-18.5 | -0.4419 | 0.19103 | -0.012 | -2.3132
-18 | -0.4335 | 0.18139 | -0.0168 | -2.3899
-17.5 | -0.4189 | 0.17413 | -0.0211 | -2.4057
-16 | -0.8295 | 0.06496 | -0.0854 | -12.7694
-15.5 | -0.8549 | 0.05392 | -0.093 | -15.855
-15 | -0.8884 | 0.04381 | -0.0991 | -20.2785
-14.5 | -0.8949 | 0.03744 | -0.1019 | -23.9022
-14 | -0.8715 | 0.03428 | -0.1028 | -25.423
-13.5 | -0.8446 | 0.03173 | -0.1031 | -26.6183
-13 | -0.8338 | 0.02813 | -0.1029 | -29.641
-12.5 | -0.8121 | 0.02606 | -0.1016 | -31.1627
-12 | -0.7843 | 0.02478 | -0.0994 | -31.6505
-11.5 | -0.7661 | 0.02323 | -0.0953 | -32.9789
-11 | -0.7318 | 0.02184 | -0.0927 | -33.5073
-10.5 | -0.6968 | 0.01996 | -0.0904 | -34.9098
-10 | -0.6507 | 0.01889 | -0.089 | -34.4468
-9.5 | -0.6013 | 0.01798 | -0.0879 | -33.4427
-9 | -0.5498 | 0.01704 | -0.087 | -32.2653
-8.5 | -0.4978 | 0.01608 | -0.0861 | -30.9577
-8 | -0.4486 | 0.01461 | -0.0851 | -30.705
-7.5 | -0.3933 | 0.01392 | -0.0848 | -28.2543
-7 | -0.3374 | 0.01332 | -0.0845 | -25.3303
-6.5 | -0.2826 | 0.01241 | -0.084 | -22.772
-6 | -0.2274 | 0.0116 | -0.0838 | -19.6034
-5.5 | -0.1699 | 0.01114 | -0.0838 | -15.2513
-5 | -0.1118 | 0.01057 | -0.0839 | -10.5771
-4.5 | -0.0528 | 0.01015 | -0.0842 | -5.202
-4 | 0.0059 | 0.0098 | -0.0845 | 0.60204
-3.5 | 0.0656 | 0.00944 | -0.085 | 6.9492
-3 | 0.1245 | 0.00895 | -0.0855 | 13.9106
-2.5 | 0.1812 | 0.00813 | -0.086 | 22.2878
-2 | 0.2381 | 0.00743 | -0.0865 | 32.0458
-1.5 | 0.2993 | 0.00737 | -0.0872 | 40.6106
-1 | 0.3603 | 0.00735 | -0.0879 | 49.0204
-0.5 | 0.4208 | 0.00743 | -0.0886 | 56.6353
0 | 0.4815 | 0.00737 | -0.0893 | 65.3324
0.5 | 0.5424 | 0.00737 | -0.0901 | 73.5957
1 | 0.6029 | 0.00743 | -0.0908 | 81.144
1.5 | 0.6632 | 0.00748 | -0.0915 | 88.6631
2 | 0.7235 | 0.00748 | -0.0922 | 96.7246
2.5 | 0.783 | 0.00748 | -0.0928 | 104.6791
3 | 0.8417 | 0.00757 | -0.0932 | 111.1889
3.5 | 0.9002 | 0.00758 | -0.0934 | 118.7599
4 | 0.9578 | 0.00763 | -0.0935 | 125.5308
4.5 | 1.0128 | 0.00775 | -0.0929 | 130.6839
5 | 1.0649 | 0.00776 | -0.0916 | 137.2294
5.5 | 1.1324 | 0.00792 | -0.0937 | 142.9798
6 | 1.1911 | 0.00809 | -0.0942 | 147.2311
6.5 | 1.2457 | 0.00834 | -0.0938 | 149.3645
7 | 1.2956 | 0.00873 | -0.0926 | 148.4078
7.5 | 1.3429 | 0.0092 | -0.091 | 145.9674
8 | 1.3765 | 0.00994 | -0.0871 | 138.4809
8.5 | 1.3649 | 0.01197 | -0.0768 | 114.0267
9 | 1.3404 | 0.01568 | -0.0673 | 85.4847
9.5 | 1.3184 | 0.0201 | -0.0598 | 65.592
10 | 1.3026 | 0.0247 | -0.054 | 52.7368
10.5 | 1.2885 | 0.02963 | -0.0492 | 43.4863
11 | 1.2835 | 0.03435 | -0.0457 | 37.3654
11.5 | 1.2846 | 0.0389 | -0.043 | 33.0231
12 | 1.2857 | 0.0437 | -0.0408 | 29.4211
12.5 | 1.2915 | 0.04834 | -0.0391 | 26.717
13 | 1.3033 | 0.05263 | -0.0378 | 24.7634
13.5 | 1.3161 | 0.05699 | -0.0369 | 23.0935
14 | 1.3276 | 0.06164 | -0.0361 | 21.538
14.5 | 1.3408 | 0.06627 | -0.0357 | 20.2324
15 | 1.352 | 0.07127 | -0.0355 | 18.9701
15.5 | 1.3586 | 0.07699 | -0.0356 | 17.6464
16 | 1.369 | 0.0824 | -0.036 | 16.6141
16.5 | 1.3754 | 0.08849 | -0.0367 | 15.543
17 | 1.3743 | 0.09571 | -0.038 | 14.359
17.5 | 1.3806 | 0.10216 | -0.0394 | 13.5141
18 | 1.3851 | 0.109 | -0.0412 | 12.7073
18.5 | 1.3865 | 0.11637 | -0.0435 | 11.9146
19 | 1.3789 | 0.1252 | -0.0467 | 11.0136
19.5 | 1.3816 | 0.13263 | -0.0497 | 10.4169
20 | 1.382 | 0.14048 | -0.0532 | 9.8377

## 47. Re 1M Mach 0.50 (1)
BIGFOIL.COM POLAR EXPORT
NACA64-617 a=0.5
NACA64-617 a=0.5 |  |  |  | Cl Max: | 1.547 | at alpha= | 9 | deg
JavaFoil+Calcfoil stall+Eppler ext transition |  |  |  | L/D Max: | 113.249 | at alpha= | 5.5 | deg
Re: | 1000000 |  |  | Cd Min: | 0.0075 | at alpha= | -1.5 | deg
Mach: | 0.5 |  |  | Cl=0 at alpha= | -3.9296 | deg
|  |  |  | @ Cl=0.1, Cd= | 0.0094976
|  |  |  | @ Cl=0.4, Cd= | 0.0075952
|  |  |  | @ Cl=0.6, Cd= | 0.0082822
alpha (deg) | Cl | Cd | Cm | Cl/Cd
-20 | -0.914 | 0.19814 | -0.035 | -4.614
-19.5 | -0.886 | 0.19514 | -0.036 | -4.542
-19 | -0.858 | 0.18987 | -0.036 | -4.52
-18.5 | -0.83 | 0.18549 | -0.036 | -4.476
-18 | -0.803 | 0.18062 | -0.037 | -4.445
-17.5 | -0.772 | 0.17413 | -0.035 | -4.436
-17 | -0.744 | 0.16821 | -0.035 | -4.422
-16.5 | -0.716 | 0.16516 | -0.035 | -4.334
-16 | -0.688 | 0.15684 | -0.036 | -4.384
-15.5 | -0.659 | 0.15369 | -0.036 | -4.291
-15 | -0.63 | 0.14385 | -0.035 | -4.381
-14.5 | -0.601 | 0.1356 | -0.034 | -4.435
-14 | -0.573 | 0.13229 | -0.035 | -4.332
-13.5 | -0.545 | 0.13396 | -0.035 | -4.067
-13 | -0.517 | 0.1246 | -0.035 | -4.146
-12.5 | -0.488 | 0.11895 | -0.036 | -4.105
-12 | -0.459 | 0.11434 | -0.034 | -4.015
-11.5 | -0.431 | 0.10967 | -0.033 | -3.925
-11 | -0.402 | 0.10759 | -0.034 | -3.737
-10.5 | -0.374 | 0.10354 | -0.034 | -3.61
-10 | -0.345 | 0.10061 | -0.034 | -3.433
-9.5 | -0.317 | 0.09297 | -0.035 | -3.41
-9 | -0.289 | 0.07767 | -0.036 | -3.716
-8.5 | -0.381 | 0.064 | -0.038 | -5.956
-8 | -0.391 | 0.05651 | -0.041 | -6.927
-7.5 | -0.364 | 0.05114 | -0.044 | -7.114
-7 | -0.331 | 0.04162 | -0.054 | -7.955
-6.5 | -0.339 | 0.01127 | -0.081 | -30.032
-6 | -0.281 | 0.0112 | -0.083 | -25.127
-5.5 | -0.216 | 0.01082 | -0.083 | -19.983
-5 | -0.149 | 0.01033 | -0.084 | -14.397
-4.5 | -0.08 | 0.01009 | -0.085 | -7.901
-4 | -0.01 | 0.0098 | -0.086 | -0.99
-3.5 | 0.061 | 0.00958 | -0.087 | 6.358
-3 | 0.132 | 0.00943 | -0.087 | 13.992
-2.5 | 0.203 | 0.00928 | -0.088 | 21.919
-2 | 0.276 | 0.00903 | -0.088 | 30.588
-1.5 | 0.348 | 0.0075 | -0.089 | 46.304
-1 | 0.419 | 0.00763 | -0.089 | 54.872
-0.5 | 0.49 | 0.00779 | -0.09 | 62.907
0 | 0.552 | 0.00815 | -0.091 | 67.775
0.5 | 0.621 | 0.00834 | -0.091 | 74.49
1 | 0.69 | 0.00859 | -0.092 | 80.291
1.5 | 0.758 | 0.00886 | -0.092 | 85.556
2 | 0.826 | 0.00913 | -0.093 | 90.452
2.5 | 0.894 | 0.00942 | -0.093 | 94.91
3 | 0.961 | 0.00974 | -0.094 | 98.749
3.5 | 1.029 | 0.01005 | -0.095 | 102.346
4 | 1.095 | 0.01042 | -0.095 | 105.132
4.5 | 1.162 | 0.01083 | -0.096 | 107.331
5 | 1.228 | 0.01125 | -0.096 | 109.133
5.5 | 1.277 | 0.01127 | -0.097 | 113.249
6 | 1.335 | 0.01181 | -0.098 | 113.081
6.5 | 1.39 | 0.01239 | -0.098 | 112.187
7 | 1.442 | 0.01301 | -0.099 | 110.8
7.5 | 1.489 | 0.01375 | -0.099 | 108.305
8 | 1.508 | 0.02925 | -0.098 | 51.558
8.5 | 1.535 | 0.03152 | -0.098 | 48.705
9 | 1.547 | 0.03399 | -0.099 | 45.51
9.5 | 1.534 | 0.03682 | -0.099 | 41.674
10 | 1.476 | 0.04036 | -0.1 | 36.569
10.5 | 1.262 | 0.0452 | -0.1 | 27.919
11 | 0.828 | 0.09502 | -0.041 | 8.712
11.5 | 0.855 | 0.1078 | -0.042 | 7.927
12 | 0.881 | 0.11466 | -0.044 | 7.688
12.5 | 0.909 | 0.11794 | -0.048 | 7.708
13 | 0.936 | 0.1238 | -0.048 | 7.557
13.5 | 0.965 | 0.13276 | -0.055 | 7.266
14 | 0.99 | 0.13869 | -0.053 | 7.139

## 48. Re 1M Mach 0.50 (2)
BIGFOIL.COM POLAR EXPORT
NACA64-617 a=0.5
NACA64-617 a=0.5 |  |  |  | Cl Max: | 1.4171 | at alpha= | 8 | deg
XFOIL ncrit=9 |  |  |  | L/D Max: | 130.378 | at alpha= | 5.5 | deg
Re: | 1000000 |  |  | Cd Min: | 0.23984 | at alpha= | -20 | deg
Mach: | 0.5 |  |  | Cl=0 at alpha= | -4.0926 | deg
|  |  |  | @ Cl=0.1, Cd= | 0.010293
|  |  |  | @ Cl=0.4, Cd= | 0.0080161
|  |  |  | @ Cl=0.6, Cd= | 0.0082016
alpha (deg) | Cl | Cd | Cm | Cl/Cd
-20 | -0.5003 | 0.23984 | 0.0063 | -2.086
-19.5 | -0.4768 | 0.23268 | 0.0015 | -2.0492
-19 | -0.4539 | 0.22485 | -0.0034 | -2.0187
-18.5 | -0.4332 | 0.21592 | -0.0087 | -2.0063
-18 | -0.4123 | 0.20751 | -0.0133 | -1.9869
-17.5 | -0.391 | 0.19938 | -0.0181 | -1.9611
-17 | -0.3722 | 0.19043 | -0.0231 | -1.9545
-16.5 | -0.3528 | 0.18176 | -0.028 | -1.941
-16 | -0.3338 | 0.17337 | -0.0328 | -1.9254
-15.5 | -0.3224 | 0.16274 | -0.0383 | -1.9811
-15 | -0.3034 | 0.15499 | -0.0429 | -1.9575
-13.5 | -0.2536 | 0.13108 | -0.057 | -1.9347
-13 | -0.2379 | 0.12331 | -0.0617 | -1.9293
-12.5 | -0.2353 | 0.11269 | -0.0679 | -2.088
-12 | -0.2043 | 0.10938 | -0.0703 | -1.8678
-11.5 | -0.1987 | 0.10025 | -0.0756 | -1.982
-11 | -0.2078 | 0.08864 | -0.0823 | -2.3443
-10.5 | -0.2206 | 0.07773 | -0.0889 | -2.838
-10 | -0.2486 | 0.06482 | -0.0968 | -3.8352
-9.5 | -0.2919 | 0.04954 | -0.1083 | -5.8922
-9 | -0.3214 | 0.03964 | -0.1161 | -8.108
-8.5 | -0.3493 | 0.03232 | -0.1197 | -10.8075
-8 | -0.3741 | 0.02748 | -0.1163 | -13.6135
-7.5 | -0.3698 | 0.02335 | -0.112 | -15.8373
-6.5 | -0.2946 | 0.01683 | -0.1057 | -17.5045
-6 | -0.2378 | 0.01496 | -0.1035 | -15.8957
-5.5 | -0.181 | 0.01334 | -0.1015 | -13.5682
-5 | -0.1183 | 0.01234 | -0.1001 | -9.5867
-4.5 | -0.0528 | 0.01161 | -0.0993 | -4.5478
-4 | 0.012 | 0.01087 | -0.0986 | 1.104
-3.5 | 0.0794 | 0.01042 | -0.0984 | 7.62
-3 | 0.1476 | 0.01 | -0.0984 | 14.76
-2.5 | 0.215 | 0.00955 | -0.0986 | 22.5131
-2 | 0.2784 | 0.00867 | -0.0988 | 32.1107
-1.5 | 0.3438 | 0.008 | -0.0992 | 42.975
-1 | 0.4138 | 0.00802 | -0.0998 | 51.596
-0.5 | 0.483 | 0.00815 | -0.1003 | 59.2638
0 | 0.552 | 0.00816 | -0.1009 | 67.6471
0.5 | 0.6212 | 0.00822 | -0.1015 | 75.5718
1 | 0.69 | 0.00837 | -0.1021 | 82.4373
1.5 | 0.7583 | 0.00848 | -0.1026 | 89.4222
2 | 0.8265 | 0.0086 | -0.103 | 96.1047
2.5 | 0.8941 | 0.00872 | -0.1033 | 102.5344
3 | 0.9607 | 0.00889 | -0.1033 | 108.0652
3.5 | 1.026 | 0.00902 | -0.1029 | 113.7472
4 | 1.0903 | 0.00916 | -0.1021 | 119.0284
5 | 1.2058 | 0.00954 | -0.0975 | 126.3941
5.5 | 1.2764 | 0.00979 | -0.0975 | 130.3779
6 | 1.3192 | 0.01021 | -0.0928 | 129.2067
6.5 | 1.3542 | 0.01097 | -0.0872 | 123.4458
7 | 1.3845 | 0.0122 | -0.0816 | 113.4836
7.5 | 1.4096 | 0.01401 | -0.0761 | 100.6138
8 | 1.4171 | 0.01694 | -0.0695 | 83.6541
8.5 | 1.3741 | 0.02279 | -0.0601 | 60.294
9 | 1.3278 | 0.02963 | -0.0523 | 44.8127
9.5 | 1.2934 | 0.03654 | -0.0467 | 35.3968
10 | 1.2661 | 0.04356 | -0.0425 | 29.0657
10.5 | 1.2498 | 0.05027 | -0.0395 | 24.8617
11 | 1.2433 | 0.05664 | -0.0375 | 21.9509
11.5 | 1.2408 | 0.06306 | -0.036 | 19.6765
12 | 1.2435 | 0.06938 | -0.0351 | 17.923
12.5 | 1.2516 | 0.07556 | -0.0345 | 16.5643
13 | 1.2606 | 0.08192 | -0.0343 | 15.3882

## 49. Re 2M Mach 0.00 (1)
BIGFOIL.COM POLAR EXPORT
NACA64-617 a=0.5
NACA64-617 a=0.5 |  |  |  | Cl Max: | 1.708 | at alpha= | 14.5 | deg
JavaFoil+Calcfoil stall+Eppler ext transition |  |  |  | L/D Max: | 160.225 | at alpha= | 7 | deg
Re: | 2000000 |  |  | Cd Min: | 0.00591 | at alpha= | -2 | deg
Mach: | 0 |  |  | Cl=0 at alpha= | -3.9344 | deg
|  |  |  | @ Cl=0.1, Cd= | 0.0077087
|  |  |  | @ Cl=0.4, Cd= | 0.0061456
|  |  |  | @ Cl=0.6, Cd= | 0.0065142
alpha (deg) | Cl | Cd | Cm | Cl/Cd
-20 | -0.636 | 0.174 | -0.028 | -3.654
-19.5 | -0.651 | 0.16448 | -0.029 | -3.96
-19 | -0.666 | 0.15758 | -0.029 | -4.227
-18.5 | -0.68 | 0.15066 | -0.03 | -4.512
-18 | -0.692 | 0.14158 | -0.03 | -4.89
-17.5 | -0.703 | 0.13556 | -0.031 | -5.188
-17 | -0.713 | 0.12883 | -0.031 | -5.532
-16.5 | -0.72 | 0.12126 | -0.032 | -5.937
-16 | -0.725 | 0.11518 | -0.032 | -6.297
-15.5 | -0.727 | 0.10995 | -0.033 | -6.616
-15 | -0.728 | 0.10436 | -0.033 | -6.973
-14.5 | -0.725 | 0.09796 | -0.034 | -7.403
-14 | -0.72 | 0.09214 | -0.035 | -7.813
-13.5 | -0.712 | 0.08552 | -0.036 | -8.323
-13 | -0.699 | 0.08112 | -0.037 | -8.619
-12.5 | -0.685 | 0.07526 | -0.038 | -9.095
-12 | -0.672 | 0.06509 | -0.043 | -10.331
-11.5 | -0.651 | 0.06059 | -0.044 | -10.737
-11 | -0.691 | 0.0236 | -0.059 | -29.283
-10.5 | -0.681 | 0.01621 | -0.062 | -41.971
-10 | -0.651 | 0.01388 | -0.064 | -46.916
-9.5 | -0.619 | 0.01192 | -0.066 | -51.937
-9 | -0.578 | 0.01105 | -0.067 | -52.326
-8.5 | -0.533 | 0.01068 | -0.068 | -49.897
-8 | -0.48 | 0.01019 | -0.069 | -47.095
-7.5 | -0.424 | 0.0094 | -0.07 | -45.136
-7 | -0.367 | 0.0091 | -0.07 | -40.354
-6.5 | -0.309 | 0.00888 | -0.071 | -34.835
-6 | -0.251 | 0.00866 | -0.072 | -28.93
-5.5 | -0.191 | 0.0085 | -0.072 | -22.464
-5 | -0.131 | 0.0083 | -0.073 | -15.724
-4.5 | -0.07 | 0.00811 | -0.074 | -8.589
-4 | -0.008 | 0.008 | -0.074 | -1.057
-3.5 | 0.053 | 0.00783 | -0.075 | 6.775
-3 | 0.115 | 0.00767 | -0.076 | 14.952
-2.5 | 0.176 | 0.00765 | -0.076 | 23.065
-2 | 0.239 | 0.00591 | -0.077 | 40.46
-1.5 | 0.301 | 0.00602 | -0.078 | 49.953
-1 | 0.363 | 0.00608 | -0.078 | 59.698
-0.5 | 0.425 | 0.00619 | -0.079 | 68.633
0 | 0.486 | 0.00628 | -0.08 | 77.493
0.5 | 0.548 | 0.00638 | -0.08 | 85.877
1 | 0.61 | 0.00654 | -0.081 | 93.291
1.5 | 0.671 | 0.00665 | -0.082 | 100.978
2 | 0.733 | 0.00681 | -0.083 | 107.618
2.5 | 0.795 | 0.00697 | -0.083 | 114.061
3 | 0.851 | 0.00635 | -0.083 | 134.095
3.5 | 0.911 | 0.00715 | -0.084 | 127.286
4 | 0.97 | 0.0073 | -0.084 | 132.8
4.5 | 1.028 | 0.00747 | -0.085 | 137.658
5 | 1.087 | 0.00766 | -0.086 | 141.858
5.5 | 1.136 | 0.00742 | -0.086 | 153.072
6 | 1.191 | 0.00763 | -0.087 | 156.1
6.5 | 1.244 | 0.00784 | -0.087 | 158.708
7 | 1.297 | 0.00809 | -0.088 | 160.225
7.5 | 1.348 | 0.00843 | -0.088 | 159.783
8 | 1.396 | 0.00889 | -0.089 | 157.053
8.5 | 1.442 | 0.00936 | -0.089 | 154.012
9 | 1.46 | 0.01968 | -0.088 | 74.192
9.5 | 1.501 | 0.02085 | -0.088 | 71.979
10 | 1.539 | 0.02202 | -0.089 | 69.919
10.5 | 1.575 | 0.02316 | -0.089 | 68.003
11 | 1.608 | 0.02444 | -0.09 | 65.781
11.5 | 1.637 | 0.02574 | -0.09 | 63.602
12 | 1.66 | 0.02718 | -0.091 | 61.09
12.5 | 1.679 | 0.02868 | -0.091 | 58.533
13 | 1.693 | 0.03026 | -0.091 | 55.93
13.5 | 1.702 | 0.0321 | -0.092 | 53.023
14 | 1.707 | 0.03394 | -0.092 | 50.306
14.5 | 1.708 | 0.03605 | -0.093 | 47.369
15 | 1.704 | 0.03792 | -0.093 | 44.947
15.5 | 1.696 | 0.04019 | -0.093 | 42.186
16 | 1.678 | 0.04277 | -0.094 | 39.237
16.5 | 1.657 | 0.04517 | -0.094 | 36.681
17 | 1.631 | 0.04814 | -0.094 | 33.886
17.5 | 1.601 | 0.05129 | -0.094 | 31.225
18 | 1.569 | 0.05436 | -0.095 | 28.865
18.5 | 1.533 | 0.05828 | -0.095 | 26.301
19 | 1.494 | 0.06262 | -0.095 | 23.859
19.5 | 1.454 | 0.06676 | -0.095 | 21.779

## 50. Re 2M Mach 0.00 (2)
BIGFOIL.COM POLAR EXPORT
NACA64-617 a=0.5
NACA64-617 a=0.5 |  |  |  | Cl Max: | 1.5572 | at alpha= | 20 | deg
XFOIL ncrit=9 |  |  |  | L/D Max: | 183.09 | at alpha= | 6.5 | deg
Re: | 2000000 |  |  | Cd Min: | 0.17471 | at alpha= | -20 | deg
Mach: | 0 |  |  | Cl=0 at alpha= | -4.0327 | deg
|  |  |  | @ Cl=0.1, Cd= | 0.0075833
|  |  |  | @ Cl=0.4, Cd= | 0.0058614
|  |  |  | @ Cl=0.6, Cd= | 0.0058875
alpha (deg) | Cl | Cd | Cm | Cl/Cd
-20 | -0.5903 | 0.17471 | -0.0106 | -3.3787
-19.5 | -0.5905 | 0.16466 | -0.0167 | -3.5862
-19 | -1.0087 | 0.07147 | -0.0732 | -14.1136
-18.5 | -1.0785 | 0.05425 | -0.0843 | -19.8802
-18 | -1.1113 | 0.04462 | -0.0894 | -24.9059
-17.5 | -1.1218 | 0.03825 | -0.0921 | -29.3281
-17 | -1.1278 | 0.03286 | -0.0937 | -34.3214
-16 | -1.121 | 0.02539 | -0.093 | -44.1512
-15.5 | -1.1167 | 0.02256 | -0.0905 | -49.4991
-15 | -1.1045 | 0.0207 | -0.0869 | -53.3575
-14.5 | -1.0906 | 0.01919 | -0.0822 | -56.8317
-14 | -1.0607 | 0.0177 | -0.0797 | -59.9266
-13.5 | -1.0297 | 0.01596 | -0.0774 | -64.5175
-13 | -0.9834 | 0.01523 | -0.0766 | -64.5699
-12.5 | -0.9344 | 0.01464 | -0.0762 | -63.8251
-12 | -0.8835 | 0.01412 | -0.0759 | -62.5708
-11.5 | -0.8311 | 0.01371 | -0.0758 | -60.62
-11 | -0.7785 | 0.01324 | -0.0758 | -58.7991
-10.5 | -0.7269 | 0.01261 | -0.0756 | -57.6447
-10 | -0.673 | 0.01219 | -0.0757 | -55.2092
-9.5 | -0.6185 | 0.01177 | -0.0759 | -52.5489
-9 | -0.5631 | 0.01144 | -0.0762 | -49.222
-8.5 | -0.5087 | 0.01091 | -0.0763 | -46.6269
-8 | -0.454 | 0.01039 | -0.0765 | -43.6959
-7.5 | -0.3978 | 0.01004 | -0.0769 | -39.6215
-7 | -0.341 | 0.00971 | -0.0773 | -35.1184
-6.5 | -0.2844 | 0.00937 | -0.0778 | -30.3522
-6 | -0.2275 | 0.00906 | -0.0783 | -25.1104
-5.5 | -0.1697 | 0.00878 | -0.0788 | -19.328
-5 | -0.1123 | 0.00847 | -0.0794 | -13.2586
-4.5 | -0.0544 | 0.00828 | -0.08 | -6.57
-4 | 0.0038 | 0.00802 | -0.0807 | 0.47382
-3.5 | 0.0621 | 0.00778 | -0.0814 | 7.982
-3 | 0.1199 | 0.00748 | -0.0821 | 16.0294
-2.5 | 0.1772 | 0.00712 | -0.0828 | 24.8876
-2 | 0.2338 | 0.00644 | -0.0836 | 36.3043
-1.5 | 0.2905 | 0.00589 | -0.0843 | 49.3209
-1 | 0.3494 | 0.00587 | -0.0851 | 59.523
-0.5 | 0.4086 | 0.00586 | -0.086 | 69.727
0 | 0.468 | 0.00583 | -0.0869 | 80.2744
0.5 | 0.527 | 0.00583 | -0.0877 | 90.3945
1 | 0.5854 | 0.00589 | -0.0885 | 99.3888
1.5 | 0.6447 | 0.00588 | -0.0895 | 109.6429
2 | 0.7036 | 0.00588 | -0.0903 | 119.6599
2.5 | 0.7618 | 0.00592 | -0.0911 | 128.6824
3 | 0.8198 | 0.00593 | -0.0919 | 138.2462
3.5 | 0.8779 | 0.0059 | -0.0927 | 148.7966
4 | 0.9345 | 0.00596 | -0.0933 | 156.7953
4.5 | 0.9919 | 0.00596 | -0.0939 | 166.4262
5 | 1.0475 | 0.00607 | -0.0943 | 172.57
5.5 | 1.1017 | 0.00622 | -0.0944 | 177.1222
6 | 1.1531 | 0.00638 | -0.0939 | 180.7367
6.5 | 1.2029 | 0.00657 | -0.093 | 183.0898
7 | 1.2609 | 0.00704 | -0.0944 | 179.1051
7.5 | 1.2953 | 0.00824 | -0.0915 | 157.1966
8 | 1.311 | 0.00986 | -0.0856 | 132.9615
8.5 | 1.3018 | 0.01166 | -0.0757 | 111.6467
9 | 1.2986 | 0.0141 | -0.0685 | 92.0993
9.5 | 1.2981 | 0.01693 | -0.0627 | 76.6745
10 | 1.3027 | 0.01984 | -0.0582 | 65.6603
10.5 | 1.3114 | 0.02273 | -0.0545 | 57.6947
11 | 1.3193 | 0.02584 | -0.0512 | 51.0565
11.5 | 1.3262 | 0.02928 | -0.0482 | 45.2937
12 | 1.3383 | 0.03253 | -0.046 | 41.1405
12.5 | 1.3551 | 0.03557 | -0.0443 | 38.0967
13 | 1.3725 | 0.03866 | -0.0428 | 35.5018
13.5 | 1.3899 | 0.04184 | -0.0415 | 33.2194
14 | 1.4094 | 0.04493 | -0.0405 | 31.3688
14.5 | 1.4266 | 0.04832 | -0.0396 | 29.524
15 | 1.4417 | 0.05203 | -0.0388 | 27.709
15.5 | 1.4598 | 0.05553 | -0.0383 | 26.2885
16 | 1.4761 | 0.05928 | -0.038 | 24.9005
16.5 | 1.4864 | 0.0638 | -0.0377 | 23.2978
17 | 1.5025 | 0.06776 | -0.0377 | 22.1738
17.5 | 1.5158 | 0.07215 | -0.0379 | 21.009
18 | 1.5275 | 0.07683 | -0.0383 | 19.8816
18.5 | 1.5304 | 0.08269 | -0.039 | 18.5077
19 | 1.5419 | 0.08762 | -0.0398 | 17.5976
19.5 | 1.5507 | 0.09299 | -0.041 | 16.676
20 | 1.5572 | 0.09873 | -0.0424 | 15.7723

## 51. Re 2M Mach 0.10 (1)
BIGFOIL.COM POLAR EXPORT
NACA64-617 a=0.5
NACA64-617 a=0.5 |  |  |  | Cl Max: | 1.699 | at alpha= | 14 | deg
JavaFoil+Calcfoil stall+Eppler ext transition |  |  |  | L/D Max: | 159.666 | at alpha= | 7 | deg
Re: | 2000000 |  |  | Cd Min: | 0.00594 | at alpha= | -2 | deg
Mach: | 0.1 |  |  | Cl=0 at alpha= | -3.9344 | deg
|  |  |  | @ Cl=0.1, Cd= | 0.0077487
|  |  |  | @ Cl=0.4, Cd= | 0.0061564
|  |  |  | @ Cl=0.6, Cd= | 0.0065169
alpha (deg) | Cl | Cd | Cm | Cl/Cd
-19.5 | -0.604 | 0.1686 | -0.029 | -3.582
-19 | -0.622 | 0.15893 | -0.029 | -3.913
-18.5 | -0.639 | 0.1522 | -0.029 | -4.196
-18 | -0.654 | 0.14487 | -0.03 | -4.517
-17.5 | -0.669 | 0.137 | -0.031 | -4.883
-17 | -0.682 | 0.13033 | -0.031 | -5.23
-16.5 | -0.692 | 0.12335 | -0.032 | -5.614
-16 | -0.701 | 0.11681 | -0.032 | -6
-15.5 | -0.706 | 0.11186 | -0.032 | -6.314
-15 | -0.709 | 0.10544 | -0.033 | -6.728
-14.5 | -0.71 | 0.09979 | -0.034 | -7.111
-14 | -0.707 | 0.09361 | -0.035 | -7.551
-13.5 | -0.701 | 0.08718 | -0.036 | -8.042
-13 | -0.691 | 0.08271 | -0.037 | -8.35
-12.5 | -0.678 | 0.07682 | -0.038 | -8.821
-12 | -0.663 | 0.06908 | -0.041 | -9.604
-11.5 | -0.644 | 0.06371 | -0.042 | -10.106
-11 | -0.677 | 0.02847 | -0.057 | -23.774
-10.5 | -0.674 | 0.01767 | -0.062 | -38.146
-10 | -0.651 | 0.01406 | -0.064 | -46.274
-9.5 | -0.618 | 0.01219 | -0.066 | -50.703
-9 | -0.578 | 0.0108 | -0.067 | -53.516
-8.5 | -0.535 | 0.01073 | -0.069 | -49.829
-8 | -0.482 | 0.01029 | -0.069 | -46.791
-7.5 | -0.426 | 0.00943 | -0.07 | -45.168
-7 | -0.369 | 0.00919 | -0.071 | -40.139
-6.5 | -0.311 | 0.0089 | -0.071 | -34.903
-6 | -0.252 | 0.00872 | -0.072 | -28.858
-5.5 | -0.192 | 0.00857 | -0.073 | -22.37
-5 | -0.131 | 0.00837 | -0.073 | -15.665
-4.5 | -0.07 | 0.00816 | -0.074 | -8.574
-4 | -0.008 | 0.00801 | -0.075 | -1.061
-3.5 | 0.053 | 0.00787 | -0.075 | 6.77
-3 | 0.115 | 0.00771 | -0.076 | 14.946
-2.5 | 0.177 | 0.00766 | -0.077 | 23.156
-2 | 0.24 | 0.00594 | -0.077 | 40.446
-1.5 | 0.302 | 0.00601 | -0.078 | 50.313
-1 | 0.365 | 0.0061 | -0.079 | 59.745
-0.5 | 0.427 | 0.0062 | -0.079 | 68.79
0 | 0.489 | 0.00631 | -0.08 | 77.47
0.5 | 0.551 | 0.00643 | -0.081 | 85.741
1 | 0.613 | 0.00654 | -0.082 | 93.727
1.5 | 0.675 | 0.00664 | -0.082 | 101.586
2 | 0.737 | 0.00682 | -0.083 | 108.021
2.5 | 0.799 | 0.00697 | -0.084 | 114.544
3 | 0.855 | 0.00706 | -0.084 | 121.194
3.5 | 0.915 | 0.00719 | -0.084 | 127.194
4 | 0.974 | 0.00734 | -0.085 | 132.642
4.5 | 1.033 | 0.00752 | -0.085 | 137.355
5 | 1.092 | 0.00771 | -0.086 | 141.644
5.5 | 1.141 | 0.00747 | -0.086 | 152.678
6 | 1.196 | 0.00768 | -0.087 | 155.751
6.5 | 1.25 | 0.00791 | -0.088 | 157.98
7 | 1.302 | 0.00816 | -0.088 | 159.666
7.5 | 1.353 | 0.00854 | -0.089 | 158.449
8 | 1.402 | 0.00899 | -0.089 | 155.892
8.5 | 1.422 | 0.01895 | -0.088 | 75.067
9 | 1.465 | 0.01996 | -0.088 | 73.424
9.5 | 1.506 | 0.02117 | -0.089 | 71.133
10 | 1.544 | 0.02229 | -0.089 | 69.256
10.5 | 1.579 | 0.02349 | -0.09 | 67.206
11 | 1.61 | 0.02477 | -0.09 | 65.025
11.5 | 1.639 | 0.0261 | -0.09 | 62.796
12 | 1.661 | 0.02764 | -0.091 | 60.102
12.5 | 1.678 | 0.02912 | -0.091 | 57.617
13 | 1.69 | 0.03089 | -0.092 | 54.7
13.5 | 1.697 | 0.03266 | -0.092 | 51.951
14 | 1.699 | 0.03457 | -0.093 | 49.154
14.5 | 1.697 | 0.03659 | -0.093 | 46.372
15 | 1.689 | 0.03881 | -0.093 | 43.531
15.5 | 1.678 | 0.04104 | -0.094 | 40.871
16 | 1.656 | 0.04379 | -0.094 | 37.816
16.5 | 1.63 | 0.04663 | -0.094 | 34.949
17 | 1.599 | 0.04933 | -0.095 | 32.417
17.5 | 1.564 | 0.05284 | -0.095 | 29.604
18 | 1.526 | 0.05653 | -0.095 | 26.992
18.5 | 1.485 | 0.0603 | -0.095 | 24.624
19 | 1.44 | 0.06517 | -0.095 | 22.099

## 52. Re 2M Mach 0.10 (2)
BIGFOIL.COM POLAR EXPORT
NACA64-617 a=0.5
NACA64-617 a=0.5 |  |  |  | Cl Max: | 1.5498 | at alpha= | 20 | deg
XFOIL ncrit=9 |  |  |  | L/D Max: | 182.855 | at alpha= | 6.5 | deg
Re: | 2000000 |  |  | Cd Min: | 0.17807 | at alpha= | -20 | deg
Mach: | 0.1 |  |  | Cl=0 at alpha= | -4.0332 | deg
|  |  |  | @ Cl=0.1, Cd= | 0.0076233
|  |  |  | @ Cl=0.4, Cd= | 0.0058738
|  |  |  | @ Cl=0.6, Cd= | 0.0059082
alpha (deg) | Cl | Cd | Cm | Cl/Cd
-20 | -0.5818 | 0.17807 | -0.0092 | -3.2673
-19.5 | -0.5772 | 0.16913 | -0.0148 | -3.4128
-19 | -0.5838 | 0.15744 | -0.0217 | -3.7081
-18.5 | -0.9987 | 0.06776 | -0.0772 | -14.7388
-18 | -1.063 | 0.05193 | -0.0874 | -20.4699
-17.5 | -1.0855 | 0.04361 | -0.0918 | -24.8911
-17 | -1.101 | 0.03676 | -0.0946 | -29.951
-16 | -1.1028 | 0.02762 | -0.0958 | -39.9276
-15.5 | -1.102 | 0.02413 | -0.0941 | -45.6693
-15 | -1.0915 | 0.02186 | -0.0913 | -49.9314
-14.5 | -1.082 | 0.02002 | -0.0866 | -54.046
-14 | -1.0606 | 0.01844 | -0.0828 | -57.5163
-13.5 | -1.0296 | 0.0168 | -0.0802 | -61.2857
-13 | -0.99 | 0.01551 | -0.0786 | -63.8298
-12.5 | -0.9403 | 0.01495 | -0.078 | -62.8963
-12 | -0.8901 | 0.01431 | -0.0775 | -62.2013
-11.5 | -0.8374 | 0.01387 | -0.0773 | -60.3749
-11 | -0.7833 | 0.01349 | -0.0772 | -58.0652
-10.5 | -0.732 | 0.01279 | -0.0769 | -57.2322
-10 | -0.6777 | 0.01233 | -0.0769 | -54.9635
-9.5 | -0.6227 | 0.0119 | -0.0769 | -52.3277
-9 | -0.5671 | 0.01154 | -0.0771 | -49.1421
-8.5 | -0.5114 | 0.01111 | -0.0773 | -46.0306
-8 | -0.4571 | 0.01049 | -0.0773 | -43.5748
-7.5 | -0.4005 | 0.01011 | -0.0776 | -39.6142
-7 | -0.3433 | 0.00977 | -0.078 | -35.1382
-6.5 | -0.286 | 0.00946 | -0.0785 | -30.2326
-6 | -0.2289 | 0.0091 | -0.0789 | -25.1538
-5.5 | -0.1708 | 0.00881 | -0.0794 | -19.3871
-5 | -0.1129 | 0.00851 | -0.08 | -13.2667
-4.5 | -0.0548 | 0.00831 | -0.0806 | -6.5945
-4 | 0.0039 | 0.00804 | -0.0812 | 0.48507
-3.5 | 0.0626 | 0.00781 | -0.0819 | 8.0154
-3 | 0.1207 | 0.00752 | -0.0826 | 16.0505
-2.5 | 0.1786 | 0.00716 | -0.0833 | 24.9441
-2 | 0.2355 | 0.00648 | -0.0841 | 36.3426
-1.5 | 0.2925 | 0.00591 | -0.0848 | 49.4924
-1 | 0.3517 | 0.00589 | -0.0856 | 59.7114
-0.5 | 0.4114 | 0.00587 | -0.0865 | 70.0852
0 | 0.4711 | 0.00584 | -0.0874 | 80.6678
0.5 | 0.5303 | 0.00585 | -0.0882 | 90.6496
1 | 0.5892 | 0.00591 | -0.089 | 99.6954
1.5 | 0.649 | 0.0059 | -0.09 | 110
2 | 0.7082 | 0.00591 | -0.0909 | 119.8308
2.5 | 0.7665 | 0.00597 | -0.0916 | 128.392
3 | 0.8252 | 0.00595 | -0.0925 | 138.6891
3.5 | 0.8836 | 0.00594 | -0.0932 | 148.7542
4 | 0.9407 | 0.00599 | -0.0938 | 157.0451
4.5 | 0.9984 | 0.006 | -0.0944 | 166.4
5 | 1.0545 | 0.0061 | -0.0947 | 172.8689
5.5 | 1.1089 | 0.00625 | -0.0948 | 177.424
6 | 1.1608 | 0.00642 | -0.0943 | 180.81
6.5 | 1.2105 | 0.00662 | -0.0933 | 182.855
7 | 1.2688 | 0.0071 | -0.0946 | 178.7042
7.5 | 1.301 | 0.00838 | -0.0913 | 155.2506
8 | 1.3121 | 0.00998 | -0.0844 | 131.4729
8.5 | 1.3024 | 0.01194 | -0.0747 | 109.0787
9 | 1.2986 | 0.01452 | -0.0676 | 89.4353
9.5 | 1.2974 | 0.01749 | -0.0618 | 74.1795
10 | 1.3011 | 0.02053 | -0.0573 | 63.3755
10.5 | 1.3092 | 0.02353 | -0.0536 | 55.6396
11 | 1.316 | 0.02681 | -0.0503 | 49.0862
11.5 | 1.3231 | 0.03032 | -0.0474 | 43.6379
12 | 1.336 | 0.03359 | -0.0452 | 39.7737
12.5 | 1.3532 | 0.03669 | -0.0436 | 36.882
13 | 1.3709 | 0.03982 | -0.0421 | 34.4274
13.5 | 1.3872 | 0.04319 | -0.0408 | 32.1185
14 | 1.4065 | 0.0464 | -0.0398 | 30.3125
14.5 | 1.4231 | 0.04993 | -0.0389 | 28.5019
15 | 1.4403 | 0.05351 | -0.0382 | 26.9165
15.5 | 1.4575 | 0.05719 | -0.0377 | 25.4852
16 | 1.4718 | 0.06127 | -0.0374 | 24.0215
16.5 | 1.4829 | 0.06583 | -0.0372 | 22.5262
17 | 1.4998 | 0.06978 | -0.0372 | 21.4933
17.5 | 1.5122 | 0.07439 | -0.0375 | 20.328
18 | 1.5214 | 0.0795 | -0.038 | 19.1371
18.5 | 1.5256 | 0.08537 | -0.0387 | 17.8704
19 | 1.5357 | 0.09063 | -0.0397 | 16.9447
19.5 | 1.5439 | 0.09618 | -0.041 | 16.0522
20 | 1.5498 | 0.10215 | -0.0425 | 15.1718

## 53. Re 2M Mach 0.25 (1)
BIGFOIL.COM POLAR EXPORT
NACA64-617 a=0.5
NACA64-617 a=0.5 |  |  |  | Cl Max: | 1.659 | at alpha= | 12.5 | deg
JavaFoil+Calcfoil stall+Eppler ext transition |  |  |  | L/D Max: | 155.332 | at alpha= | 7 | deg
Re: | 2000000 |  |  | Cd Min: | 0.00602 | at alpha= | -2 | deg
Mach: | 0.25 |  |  | Cl=0 at alpha= | -3.9297 | deg
|  |  |  | @ Cl=0.1, Cd= | 0.0078657
|  |  |  | @ Cl=0.4, Cd= | 0.0062413
|  |  |  | @ Cl=0.6, Cd= | 0.0066038
alpha (deg) | Cl | Cd | Cm | Cl/Cd
-17.5 | -0.349 | 0.15385 | -0.029 | -2.269
-17 | -0.398 | 0.14638 | -0.03 | -2.721
-16.5 | -0.443 | 0.13625 | -0.03 | -3.252
-16 | -0.484 | 0.12973 | -0.031 | -3.728
-15.5 | -0.52 | 0.12185 | -0.031 | -4.266
-15 | -0.551 | 0.11444 | -0.032 | -4.816
-14.5 | -0.577 | 0.10891 | -0.032 | -5.298
-14 | -0.598 | 0.10153 | -0.033 | -5.888
-13.5 | -0.612 | 0.09517 | -0.034 | -6.433
-13 | -0.621 | 0.08879 | -0.035 | -6.998
-12.5 | -0.623 | 0.08321 | -0.035 | -7.493
-12 | -0.62 | 0.07853 | -0.036 | -7.894
-11.5 | -0.612 | 0.07134 | -0.039 | -8.573
-11 | -0.599 | 0.0645 | -0.041 | -9.282
-10.5 | -0.583 | 0.05621 | -0.045 | -10.38
-10 | -0.611 | 0.02486 | -0.061 | -24.565
-9.5 | -0.601 | 0.01613 | -0.065 | -37.245
-9 | -0.575 | 0.01259 | -0.068 | -45.683
-8.5 | -0.536 | 0.01035 | -0.07 | -51.798
-8 | -0.49 | 0.01072 | -0.071 | -45.736
-7.5 | -0.434 | 0.00968 | -0.072 | -44.895
-7 | -0.377 | 0.00941 | -0.073 | -40.077
-6.5 | -0.318 | 0.00918 | -0.073 | -34.621
-6 | -0.258 | 0.00888 | -0.074 | -29.012
-5.5 | -0.197 | 0.00866 | -0.075 | -22.687
-5 | -0.135 | 0.00845 | -0.075 | -15.918
-4.5 | -0.072 | 0.00827 | -0.076 | -8.689
-4 | -0.009 | 0.00808 | -0.077 | -1.08
-3.5 | 0.055 | 0.00793 | -0.077 | 6.899
-3 | 0.118 | 0.00784 | -0.078 | 15.09
-2.5 | 0.182 | 0.00772 | -0.079 | 23.591
-2 | 0.247 | 0.00602 | -0.079 | 41.03
-1.5 | 0.311 | 0.0061 | -0.08 | 50.978
-1 | 0.375 | 0.00621 | -0.081 | 60.367
-0.5 | 0.439 | 0.00629 | -0.082 | 69.721
0 | 0.502 | 0.00642 | -0.082 | 78.281
0.5 | 0.566 | 0.00654 | -0.083 | 86.588
1 | 0.63 | 0.00666 | -0.084 | 94.535
1.5 | 0.693 | 0.00687 | -0.085 | 100.896
2 | 0.754 | 0.00665 | -0.085 | 113.427
2.5 | 0.814 | 0.0071 | -0.085 | 114.781
3 | 0.876 | 0.00723 | -0.086 | 121.212
3.5 | 0.937 | 0.00738 | -0.086 | 126.948
4 | 0.998 | 0.00756 | -0.087 | 131.906
4.5 | 1.058 | 0.00777 | -0.087 | 136.262
5 | 1.119 | 0.00801 | -0.088 | 139.626
5.5 | 1.168 | 0.00823 | -0.089 | 141.88
6 | 1.224 | 0.00803 | -0.089 | 152.495
6.5 | 1.278 | 0.00829 | -0.09 | 154.175
7 | 1.331 | 0.00857 | -0.09 | 155.332
7.5 | 1.382 | 0.00903 | -0.091 | 153.01
8 | 1.431 | 0.00956 | -0.091 | 149.649
8.5 | 1.451 | 0.02023 | -0.09 | 71.72
9 | 1.492 | 0.02152 | -0.09 | 69.334
9.5 | 1.53 | 0.02279 | -0.091 | 67.161
10 | 1.565 | 0.02407 | -0.091 | 65.017
10.5 | 1.595 | 0.02551 | -0.092 | 62.55
11 | 1.621 | 0.02691 | -0.092 | 60.245
11.5 | 1.642 | 0.0284 | -0.093 | 57.835
12 | 1.655 | 0.03025 | -0.093 | 54.698
12.5 | 1.659 | 0.03216 | -0.093 | 51.581
13 | 1.656 | 0.03416 | -0.094 | 48.471
13.5 | 1.645 | 0.03626 | -0.094 | 45.361
14 | 1.626 | 0.03868 | -0.095 | 42.045
14.5 | 1.599 | 0.04122 | -0.095 | 38.8
15 | 1.564 | 0.04416 | -0.095 | 35.428
15.5 | 1.521 | 0.0474 | -0.096 | 32.089
16 | 1.463 | 0.05085 | -0.096 | 28.771
16.5 | 1.395 | 0.05594 | -0.096 | 24.937
17 | 1.32 | 0.0605 | -0.096 | 21.824
17.5 | 1.234 | 0.06896 | -0.095 | 17.889

## 54. Re 2M Mach 0.25 (2)
BIGFOIL.COM POLAR EXPORT
NACA64-617 a=0.5
NACA64-617 a=0.5 |  |  |  | Cl Max: | 1.499 | at alpha= | 19.5 | deg
XFOIL ncrit=9 |  |  |  | L/D Max: | 180.601 | at alpha= | 6 | deg
Re: | 2000000 |  |  | Cd Min: | 0.17559 | at alpha= | -19 | deg
Mach: | 0.25 |  |  | Cl=0 at alpha= | -4.0402 | deg
|  |  |  | @ Cl=0.1, Cd= | 0.0078274
|  |  |  | @ Cl=0.4, Cd= | 0.0059628
|  |  |  | @ Cl=0.6, Cd= | 0.0059917
alpha (deg) | Cl | Cd | Cm | Cl/Cd
-19 | -0.532 | 0.17559 | -0.0146 | -3.0298
-18.5 | -0.5226 | 0.1673 | -0.0199 | -3.1237
-18 | -0.5194 | 0.15752 | -0.0258 | -3.2974
-17.5 | -0.5222 | 0.14666 | -0.0323 | -3.5606
-17 | -0.6191 | 0.11708 | -0.0502 | -5.2878
-16.5 | -0.9007 | 0.062 | -0.0882 | -14.5274
-15.5 | -0.9886 | 0.03889 | -0.1028 | -25.4204
-15 | -1.0012 | 0.03251 | -0.105 | -30.7967
-14.5 | -1.0096 | 0.02737 | -0.1051 | -36.8871
-14 | -1.0127 | 0.02348 | -0.103 | -43.1303
-13.5 | -1.01 | 0.02077 | -0.0985 | -48.6278
-13 | -0.9947 | 0.019 | -0.0932 | -52.3526
-12.5 | -0.9623 | 0.01726 | -0.0899 | -55.7532
-12 | -0.9223 | 0.01573 | -0.0875 | -58.6332
-11.5 | -0.8693 | 0.01505 | -0.0862 | -57.7608
-11 | -0.8136 | 0.01451 | -0.0853 | -56.0717
-10.5 | -0.757 | 0.01402 | -0.0845 | -53.9943
-10 | -0.7019 | 0.01333 | -0.0837 | -52.6557
-9.5 | -0.6456 | 0.01274 | -0.0831 | -50.675
-9 | -0.5878 | 0.01223 | -0.0828 | -48.0621
-8.5 | -0.5297 | 0.01176 | -0.0825 | -45.0425
-8 | -0.472 | 0.01123 | -0.0822 | -42.0303
-7.5 | -0.415 | 0.01054 | -0.082 | -39.3738
-7 | -0.3558 | 0.01013 | -0.0821 | -35.1234
-6.5 | -0.296 | 0.00983 | -0.0823 | -30.1119
-6 | -0.2367 | 0.00935 | -0.0824 | -25.3155
-5.5 | -0.1767 | 0.00901 | -0.0828 | -19.6115
-5 | -0.1163 | 0.00878 | -0.0832 | -13.246
-4.5 | -0.0561 | 0.00843 | -0.0836 | -6.6548
-4 | 0.0049 | 0.00819 | -0.0842 | 0.59829
-3.5 | 0.0656 | 0.00797 | -0.0848 | 8.2309
-3 | 0.1259 | 0.00772 | -0.0854 | 16.3083
-2.5 | 0.1861 | 0.0073 | -0.0862 | 25.4932
-2 | 0.2451 | 0.00671 | -0.0869 | 36.5276
-1.5 | 0.303 | 0.00603 | -0.0875 | 50.2488
-1 | 0.3645 | 0.00598 | -0.0884 | 60.9532
-0.5 | 0.4265 | 0.00595 | -0.0893 | 71.6807
0 | 0.4879 | 0.00595 | -0.0902 | 82
0.5 | 0.5488 | 0.006 | -0.091 | 91.4667
1 | 0.6107 | 0.00599 | -0.0919 | 101.9533
2.5 | 0.794 | 0.00612 | -0.0944 | 129.7386
3 | 0.8549 | 0.00611 | -0.0953 | 139.9182
4 | 0.9748 | 0.00616 | -0.0965 | 158.2468
4.5 | 1.0336 | 0.00624 | -0.0969 | 165.641
5 | 1.0925 | 0.00632 | -0.0972 | 172.8639
5.5 | 1.149 | 0.00647 | -0.0971 | 177.5889
6 | 1.2028 | 0.00666 | -0.0963 | 180.6006
7 | 1.3102 | 0.00747 | -0.0953 | 175.3949
7.5 | 1.3283 | 0.00909 | -0.0892 | 146.1276
8 | 1.316 | 0.01101 | -0.0783 | 119.5277
8.5 | 1.306 | 0.01381 | -0.0699 | 94.5692
9 | 1.2982 | 0.01717 | -0.0631 | 75.6086
9.5 | 1.2911 | 0.02094 | -0.0574 | 61.6571
10 | 1.2916 | 0.02458 | -0.0529 | 52.5468
10.5 | 1.2956 | 0.02828 | -0.0493 | 45.8133
11 | 1.3025 | 0.03205 | -0.0463 | 40.6396
11.5 | 1.309 | 0.03607 | -0.0437 | 36.2905
12 | 1.3222 | 0.03976 | -0.0417 | 33.2545
12.5 | 1.339 | 0.04328 | -0.0401 | 30.9381
13 | 1.3585 | 0.04667 | -0.0388 | 29.1086
13.5 | 1.3764 | 0.05033 | -0.0377 | 27.3475
14 | 1.3938 | 0.05417 | -0.0367 | 25.7301
14.5 | 1.408 | 0.05842 | -0.0359 | 24.1013
15 | 1.4265 | 0.06237 | -0.0354 | 22.8716
15.5 | 1.4408 | 0.06688 | -0.035 | 21.5431
16 | 1.4515 | 0.07193 | -0.0349 | 20.1793
16.5 | 1.4653 | 0.07681 | -0.035 | 19.0769
17 | 1.4766 | 0.08205 | -0.0354 | 17.9963
17.5 | 1.4813 | 0.08829 | -0.0362 | 16.7777
18 | 1.4876 | 0.09451 | -0.0373 | 15.7401
18.5 | 1.4935 | 0.10089 | -0.0387 | 14.8033
19 | 1.4979 | 0.10765 | -0.0405 | 13.9145
19.5 | 1.499 | 0.11494 | -0.0428 | 13.0416
20 | 1.4915 | 0.12365 | -0.046 | 12.0623

## 55. Re 2M Mach 0.50 (1)
BIGFOIL.COM POLAR EXPORT
NACA64-617 a=0.5
NACA64-617 a=0.5 |  |  |  | Cl Max: | 1.553 | at alpha= | 9 | deg
JavaFoil+Calcfoil stall+Eppler ext transition |  |  |  | L/D Max: | 135.719 | at alpha= | 6 | deg
Re: | 2000000 |  |  | Cd Min: | 0.00619 | at alpha= | -0.5 | deg
Mach: | 0.5 |  |  | Cl=0 at alpha= | -3.9296 | deg
|  |  |  | @ Cl=0.1, Cd= | 0.0084211
|  |  |  | @ Cl=0.4, Cd= | 0.0066784
|  |  |  | @ Cl=0.6, Cd= | 0.0071757
alpha (deg) | Cl | Cd | Cm | Cl/Cd
-20 | -0.915 | 0.17912 | -0.036 | -5.109
-19.5 | -0.887 | 0.17345 | -0.036 | -5.113
-19 | -0.859 | 0.16932 | -0.036 | -5.071
-18.5 | -0.831 | 0.16379 | -0.036 | -5.071
-18 | -0.804 | 0.16344 | -0.037 | -4.918
-17.5 | -0.773 | 0.15381 | -0.036 | -5.028
-17 | -0.744 | 0.14985 | -0.036 | -4.968
-16.5 | -0.716 | 0.14464 | -0.036 | -4.95
-16 | -0.688 | 0.13785 | -0.036 | -4.989
-15.5 | -0.66 | 0.13469 | -0.036 | -4.898
-15 | -0.631 | 0.12617 | -0.036 | -5.001
-14.5 | -0.602 | 0.12167 | -0.035 | -4.946
-14 | -0.573 | 0.11827 | -0.035 | -4.847
-13.5 | -0.545 | 0.11598 | -0.035 | -4.699
-13 | -0.517 | 0.10886 | -0.035 | -4.746
-12.5 | -0.488 | 0.1038 | -0.036 | -4.705
-12 | -0.46 | 0.10097 | -0.035 | -4.552
-11.5 | -0.431 | 0.09569 | -0.034 | -4.501
-11 | -0.402 | 0.09662 | -0.034 | -4.164
-10.5 | -0.374 | 0.09037 | -0.035 | -4.139
-10 | -0.346 | 0.08746 | -0.035 | -3.952
-9.5 | -0.317 | 0.08596 | -0.036 | -3.689
-9 | -0.289 | 0.07257 | -0.036 | -3.978
-8.5 | -0.382 | 0.06096 | -0.039 | -6.259
-8 | -0.392 | 0.05435 | -0.042 | -7.212
-7.5 | -0.366 | 0.04785 | -0.047 | -7.644
-7 | -0.386 | 0.01331 | -0.078 | -29.039
-6.5 | -0.343 | 0.01021 | -0.082 | -33.617
-6 | -0.281 | 0.00979 | -0.083 | -28.747
-5.5 | -0.216 | 0.00943 | -0.083 | -22.935
-5 | -0.149 | 0.00907 | -0.084 | -16.396
-4.5 | -0.08 | 0.00887 | -0.085 | -8.981
-4 | -0.01 | 0.00867 | -0.086 | -1.118
-3.5 | 0.061 | 0.00852 | -0.087 | 7.149
-3 | 0.132 | 0.00834 | -0.087 | 15.838
-2.5 | 0.203 | 0.00817 | -0.088 | 24.884
-2 | 0.276 | 0.00813 | -0.089 | 33.969
-1.5 | 0.348 | 0.00651 | -0.09 | 53.413
-1 | 0.419 | 0.00674 | -0.09 | 62.171
-0.5 | 0.49 | 0.00619 | -0.091 | 79.192
0 | 0.556 | 0.00708 | -0.091 | 78.549
0.5 | 0.625 | 0.00723 | -0.092 | 86.47
1 | 0.694 | 0.00742 | -0.092 | 93.633
1.5 | 0.763 | 0.00757 | -0.093 | 100.742
2 | 0.832 | 0.00778 | -0.094 | 106.931
2.5 | 0.9 | 0.00799 | -0.094 | 112.568
3 | 0.968 | 0.00828 | -0.095 | 116.917
3.5 | 1.035 | 0.00855 | -0.095 | 121.131
4 | 1.103 | 0.00884 | -0.096 | 124.657
4.5 | 1.17 | 0.00918 | -0.097 | 127.39
5 | 1.236 | 0.00951 | -0.097 | 130.009
5.5 | 1.285 | 0.0099 | -0.098 | 129.855
6 | 1.344 | 0.0099 | -0.098 | 135.719
6.5 | 1.4 | 0.01039 | -0.099 | 134.71
7 | 1.451 | 0.01108 | -0.099 | 130.984
7.5 | 1.498 | 0.01182 | -0.1 | 126.758
8 | 1.514 | 0.02592 | -0.098 | 58.415
8.5 | 1.541 | 0.02794 | -0.099 | 55.159
9 | 1.553 | 0.03011 | -0.099 | 51.573
9.5 | 1.541 | 0.0326 | -0.1 | 47.255
10 | 1.482 | 0.0357 | -0.1 | 41.511
10.5 | 1.268 | 0.04021 | -0.101 | 31.525
11 | 0.828 | 0.08859 | -0.044 | 9.35
11.5 | 0.855 | 0.09643 | -0.044 | 8.866
12 | 0.882 | 0.10376 | -0.047 | 8.505
12.5 | 0.909 | 0.10466 | -0.049 | 8.688
13 | 0.936 | 0.10977 | -0.049 | 8.526
13.5 | 0.966 | 0.118 | -0.057 | 8.187
14 | 0.991 | 0.1222 | -0.054 | 8.107

## 56. Re 2M Mach 0.50 (2)
BIGFOIL.COM POLAR EXPORT
NACA64-617 a=0.5
NACA64-617 a=0.5 |  |  |  | Cl Max: | 1.4172 | at alpha= | 7 | deg
XFOIL ncrit=9 |  |  |  | L/D Max: | 165.006 | at alpha= | 6 | deg
Re: | 2000000 |  |  | Cd Min: | 0.12416 | at alpha= | -13.5 | deg
Mach: | 0.5 |  |  | Cl=0 at alpha= | -4.0629 | deg
|  |  |  | @ Cl=0.1, Cd= | 0.0084959
|  |  |  | @ Cl=0.4, Cd= | 0.0065665
|  |  |  | @ Cl=0.6, Cd= | 0.0064865
alpha (deg) | Cl | Cd | Cm | Cl/Cd
-13.5 | -0.2803 | 0.12416 | -0.0601 | -2.2576
-13 | -0.2802 | 0.11348 | -0.0664 | -2.4692
-12.5 | -0.2528 | 0.10852 | -0.0697 | -2.3295
-12 | -0.2524 | 0.09873 | -0.0756 | -2.5565
-11.5 | -0.2769 | 0.08571 | -0.0836 | -3.2307
-11 | -0.2997 | 0.07404 | -0.0914 | -4.0478
-10.5 | -0.3441 | 0.05974 | -0.1012 | -5.76
-10 | -0.4101 | 0.0427 | -0.1144 | -9.6042
-9.5 | -0.4266 | 0.03482 | -0.1198 | -12.2516
-9 | -0.4508 | 0.02807 | -0.122 | -16.0599
-8.5 | -0.4778 | 0.02341 | -0.1171 | -20.4101
-8 | -0.4775 | 0.01888 | -0.1117 | -25.2913
-7.5 | -0.4434 | 0.01555 | -0.1077 | -28.5145
-7 | -0.3906 | 0.01356 | -0.1047 | -28.8053
-6.5 | -0.3283 | 0.01237 | -0.1025 | -26.54
-6 | -0.2632 | 0.01142 | -0.1009 | -23.0473
-5.5 | -0.1967 | 0.01057 | -0.0996 | -18.6093
-5 | -0.1305 | 0.00975 | -0.0986 | -13.3846
-4.5 | -0.0612 | 0.00932 | -0.0982 | -6.5665
-4 | 0.0088 | 0.00888 | -0.0981 | 0.99099
-3.5 | 0.0793 | 0.00857 | -0.0982 | 9.2532
-3 | 0.1491 | 0.00832 | -0.0985 | 17.9207
-2.5 | 0.2192 | 0.00805 | -0.0989 | 27.2298
-2 | 0.2881 | 0.00763 | -0.0995 | 37.7588
-1.5 | 0.3542 | 0.00688 | -0.1 | 51.4826
-1 | 0.4214 | 0.00642 | -0.1007 | 65.6386
-0.5 | 0.4927 | 0.00641 | -0.1016 | 76.8643
0 | 0.5633 | 0.00645 | -0.1024 | 87.3333
1 | 0.7039 | 0.00659 | -0.104 | 106.8134
2 | 0.8429 | 0.00684 | -0.1053 | 123.231
2.5 | 0.9132 | 0.00692 | -0.1059 | 131.9653
3 | 0.9827 | 0.00703 | -0.1063 | 139.7866
3.5 | 1.0502 | 0.00718 | -0.1063 | 146.2674
4 | 1.1179 | 0.00729 | -0.1062 | 153.3471
4.5 | 1.1841 | 0.0074 | -0.1056 | 160.0135
5 | 1.2471 | 0.00761 | -0.1043 | 163.8765
5.5 | 1.3034 | 0.00791 | -0.1016 | 164.7788
6 | 1.3514 | 0.00819 | -0.0973 | 165.0061
6.5 | 1.3914 | 0.00888 | -0.0921 | 156.6892
7 | 1.4172 | 0.01035 | -0.0858 | 136.9275
7.5 | 1.3927 | 0.01423 | -0.0752 | 97.8707
8 | 1.3554 | 0.01946 | -0.0652 | 69.6506
8.5 | 1.3198 | 0.02526 | -0.057 | 52.2486
9 | 1.2931 | 0.03121 | -0.0508 | 41.4322
9.5 | 1.2737 | 0.03723 | -0.046 | 34.2117
10 | 1.2649 | 0.04295 | -0.0424 | 29.4505
10.5 | 1.2625 | 0.04856 | -0.0396 | 25.9988
11 | 1.263 | 0.05428 | -0.0374 | 23.2682
11.5 | 1.2727 | 0.05957 | -0.0358 | 21.3648
12 | 1.2893 | 0.06456 | -0.0345 | 19.9706

## 57. Re 3M Mach 0.00 (1)
BIGFOIL.COM POLAR EXPORT
NACA64-617 a=0.5
NACA64-617 a=0.5 |  |  |  | Cl Max: | 1.712 | at alpha= | 14 | deg
JavaFoil+Calcfoil stall+Eppler ext transition |  |  |  | L/D Max: | 170.313 | at alpha= | 6.5 | deg
Re: | 3000000 |  |  | Cd Min: | 0.0056 | at alpha= | -2 | deg
Mach: | 0 |  |  | Cl=0 at alpha= | -3.9344 | deg
|  |  |  | @ Cl=0.1, Cd= | 0.0072511
|  |  |  | @ Cl=0.4, Cd= | 0.0057977
|  |  |  | @ Cl=0.6, Cd= | 0.0060703
alpha (deg) | Cl | Cd | Cm | Cl/Cd
-20 | -0.636 | 0.17007 | -0.029 | -3.742
-19.5 | -0.652 | 0.16138 | -0.03 | -4.042
-19 | -0.667 | 0.1527 | -0.03 | -4.367
-18.5 | -0.68 | 0.14591 | -0.031 | -4.664
-18 | -0.693 | 0.13727 | -0.031 | -5.049
-17.5 | -0.704 | 0.1318 | -0.032 | -5.342
-17 | -0.714 | 0.12453 | -0.032 | -5.731
-16.5 | -0.721 | 0.11829 | -0.033 | -6.098
-16 | -0.727 | 0.11172 | -0.033 | -6.505
-15.5 | -0.73 | 0.10569 | -0.034 | -6.906
-15 | -0.73 | 0.09936 | -0.035 | -7.351
-14.5 | -0.728 | 0.09306 | -0.036 | -7.827
-14 | -0.722 | 0.08868 | -0.036 | -8.14
-13.5 | -0.714 | 0.08217 | -0.038 | -8.695
-13 | -0.702 | 0.07769 | -0.039 | -9.037
-12.5 | -0.689 | 0.07093 | -0.041 | -9.712
-12 | -0.698 | 0.04846 | -0.05 | -14.393
-11.5 | -0.697 | 0.03418 | -0.055 | -20.38
-11 | -0.71 | 0.01736 | -0.061 | -40.927
-10.5 | -0.69 | 0.01372 | -0.063 | -50.303
-10 | -0.658 | 0.01221 | -0.065 | -53.92
-9.5 | -0.624 | 0.01047 | -0.066 | -59.594
-9 | -0.583 | 0.00983 | -0.068 | -59.329
-8.5 | -0.533 | 0.00991 | -0.068 | -53.787
-8 | -0.48 | 0.00951 | -0.069 | -50.466
-7.5 | -0.424 | 0.00874 | -0.07 | -48.514
-7 | -0.367 | 0.00853 | -0.07 | -43.091
-6.5 | -0.309 | 0.00831 | -0.071 | -37.257
-6 | -0.251 | 0.00811 | -0.072 | -30.906
-5.5 | -0.191 | 0.00796 | -0.072 | -23.983
-5 | -0.131 | 0.0078 | -0.073 | -16.742
-4.5 | -0.07 | 0.00766 | -0.074 | -9.098
-4 | -0.008 | 0.00751 | -0.074 | -1.125
-3.5 | 0.053 | 0.00738 | -0.075 | 7.188
-3 | 0.115 | 0.00721 | -0.076 | 15.91
-2.5 | 0.176 | 0.0072 | -0.076 | 24.522
-2 | 0.239 | 0.0056 | -0.077 | 42.704
-1.5 | 0.301 | 0.0057 | -0.078 | 52.798
-1 | 0.363 | 0.00575 | -0.078 | 63.082
-0.5 | 0.425 | 0.00583 | -0.079 | 72.838
0 | 0.486 | 0.00593 | -0.08 | 82.067
0.5 | 0.548 | 0.00602 | -0.08 | 91.113
1 | 0.61 | 0.00608 | -0.081 | 100.259
1.5 | 0.671 | 0.00617 | -0.082 | 108.748
2 | 0.733 | 0.00631 | -0.083 | 116.143
2.5 | 0.795 | 0.00647 | -0.083 | 122.788
3 | 0.856 | 0.00658 | -0.084 | 130.042
3.5 | 0.917 | 0.00675 | -0.085 | 135.974
4 | 0.973 | 0.00681 | -0.085 | 142.87
4.5 | 1.031 | 0.00695 | -0.085 | 148.397
5 | 1.09 | 0.00711 | -0.086 | 153.379
5.5 | 1.139 | 0.00728 | -0.086 | 156.564
6 | 1.194 | 0.00746 | -0.087 | 160.1
6.5 | 1.248 | 0.00733 | -0.087 | 170.313
7 | 1.3 | 0.00763 | -0.088 | 170.268
7.5 | 1.351 | 0.00798 | -0.088 | 169.23
8 | 1.391 | 0.01031 | -0.088 | 134.969
8.5 | 1.433 | 0.01212 | -0.088 | 118.239
9 | 1.464 | 0.01831 | -0.088 | 79.966
9.5 | 1.505 | 0.0194 | -0.089 | 77.579
10 | 1.544 | 0.02046 | -0.089 | 75.436
10.5 | 1.579 | 0.02148 | -0.09 | 73.512
11 | 1.612 | 0.02265 | -0.09 | 71.161
11.5 | 1.641 | 0.02384 | -0.09 | 68.834
12 | 1.665 | 0.02515 | -0.091 | 66.187
12.5 | 1.683 | 0.02654 | -0.091 | 63.426
13 | 1.697 | 0.028 | -0.092 | 60.617
13.5 | 1.707 | 0.02969 | -0.092 | 57.485
14 | 1.712 | 0.03144 | -0.093 | 54.444
14.5 | 1.712 | 0.03325 | -0.093 | 51.497
15 | 1.709 | 0.03511 | -0.093 | 48.667
15.5 | 1.7 | 0.03718 | -0.094 | 45.734
16 | 1.683 | 0.03947 | -0.094 | 42.638
16.5 | 1.662 | 0.04183 | -0.094 | 39.735
17 | 1.636 | 0.04442 | -0.095 | 36.831
17.5 | 1.607 | 0.04741 | -0.095 | 33.89
18 | 1.574 | 0.05018 | -0.095 | 31.373
18.5 | 1.538 | 0.05378 | -0.095 | 28.609
19 | 1.5 | 0.05761 | -0.096 | 26.038

## 58. Re 3M Mach 0.00 (2)
BIGFOIL.COM POLAR EXPORT
NACA64-617 a=0.5
NACA64-617 a=0.5 |  |  |  | Cl Max: | 1.613 | at alpha= | 20 | deg
XFOIL ncrit=9 |  |  |  | L/D Max: | 194.357 | at alpha= | 6 | deg
Re: | 3000000 |  |  | Cd Min: | 0.17324 | at alpha= | -20 | deg
Mach: | 0 |  |  | Cl=0 at alpha= | -4.0256 | deg
|  |  |  | @ Cl=0.1, Cd= | 0.007017
|  |  |  | @ Cl=0.4, Cd= | 0.0053018
|  |  |  | @ Cl=0.6, Cd= | 0.0052848
alpha (deg) | Cl | Cd | Cm | Cl/Cd
-20 | -0.5966 | 0.17324 | -0.0112 | -3.4438
-19.5 | -1.06 | 0.0707 | -0.0737 | -14.9929
-19 | -1.1145 | 0.05572 | -0.0835 | -20.0018
-18.5 | -1.1517 | 0.04542 | -0.0891 | -25.3567
-17.5 | -1.1756 | 0.03283 | -0.0939 | -35.8087
-17 | -1.1762 | 0.02848 | -0.0942 | -41.2992
-16.5 | -1.1745 | 0.02492 | -0.0932 | -47.1308
-15.5 | -1.1554 | 0.02043 | -0.0875 | -56.5541
-15 | -1.142 | 0.0191 | -0.0826 | -59.7906
-14.5 | -1.1113 | 0.01788 | -0.08 | -62.1532
-14 | -1.0738 | 0.01675 | -0.0783 | -64.1075
-13.5 | -1.0317 | 0.01579 | -0.0771 | -65.3388
-13 | -0.9874 | 0.01482 | -0.076 | -66.6262
-12.5 | -0.9489 | 0.0132 | -0.0745 | -71.8864
-12 | -0.8989 | 0.01251 | -0.0741 | -71.8545
-11.5 | -0.8459 | 0.01207 | -0.0741 | -70.0829
-11 | -0.793 | 0.01155 | -0.074 | -68.658
-10.5 | -0.7384 | 0.01118 | -0.0742 | -66.0465
-10 | -0.6831 | 0.01084 | -0.0744 | -63.0166
-9.5 | -0.6283 | 0.01039 | -0.0746 | -60.4716
-9 | -0.5728 | 0.01 | -0.0749 | -57.28
-8.5 | -0.5164 | 0.00966 | -0.0753 | -53.4576
-8 | -0.4597 | 0.00935 | -0.0757 | -49.1658
-7 | -0.3458 | 0.0087 | -0.0767 | -39.7471
-6.5 | -0.2882 | 0.00843 | -0.0772 | -34.1874
-6 | -0.2301 | 0.00825 | -0.0779 | -27.8909
-5.5 | -0.1723 | 0.00795 | -0.0785 | -21.673
-5 | -0.1139 | 0.00773 | -0.0792 | -14.7348
-4.5 | -0.0555 | 0.00754 | -0.0799 | -7.3607
-4 | 0.003 | 0.00737 | -0.0806 | 0.40706
-3.5 | 0.0619 | 0.00716 | -0.0814 | 8.6453
-3 | 0.1205 | 0.00694 | -0.0821 | 17.3631
-2.5 | 0.1786 | 0.00664 | -0.0829 | 26.8976
-2 | 0.2365 | 0.0063 | -0.0837 | 37.5397
-1.5 | 0.2937 | 0.00569 | -0.0846 | 51.6169
-1 | 0.3516 | 0.00531 | -0.0854 | 66.2147
-0.5 | 0.4109 | 0.0053 | -0.0863 | 77.5283
0 | 0.4703 | 0.00529 | -0.0872 | 88.9036
0.5 | 0.5299 | 0.00526 | -0.0882 | 100.7414
1 | 0.5891 | 0.00527 | -0.0891 | 111.7837
1.5 | 0.6481 | 0.00535 | -0.09 | 121.1402
2 | 0.7075 | 0.00534 | -0.091 | 132.4906
2.5 | 0.7665 | 0.00536 | -0.0919 | 143.0037
3 | 0.8247 | 0.00543 | -0.0927 | 151.8785
3.5 | 0.8832 | 0.00542 | -0.0936 | 162.952
4 | 0.9407 | 0.00548 | -0.0943 | 171.6606
4.5 | 0.9981 | 0.00551 | -0.0951 | 181.1434
5 | 1.0545 | 0.00563 | -0.0956 | 187.3002
5.5 | 1.1104 | 0.00576 | -0.0961 | 192.7778
6 | 1.1642 | 0.00599 | -0.0962 | 194.3573
6.5 | 1.2127 | 0.00648 | -0.0955 | 187.1451
7 | 1.242 | 0.00756 | -0.0913 | 164.2857
7.5 | 1.2754 | 0.00896 | -0.0886 | 142.3438
8 | 1.2824 | 0.01034 | -0.0809 | 124.0232
8.5 | 1.282 | 0.01213 | -0.073 | 105.6884
9 | 1.2891 | 0.01422 | -0.0673 | 90.654
9.5 | 1.2988 | 0.01652 | -0.0626 | 78.6199
10 | 1.3102 | 0.019 | -0.0587 | 68.9579
10.5 | 1.3218 | 0.02164 | -0.0551 | 61.0813
11 | 1.3329 | 0.02448 | -0.0519 | 54.4485
11.5 | 1.3465 | 0.02734 | -0.0493 | 49.2502
12 | 1.3652 | 0.03 | -0.0473 | 45.5067
12.5 | 1.3854 | 0.03266 | -0.0457 | 42.4189
13 | 1.406 | 0.03537 | -0.0442 | 39.7512
13.5 | 1.4256 | 0.03826 | -0.0429 | 37.2608
14 | 1.4454 | 0.04119 | -0.0417 | 35.091
14.5 | 1.4653 | 0.04422 | -0.0407 | 33.1366
15 | 1.4815 | 0.04767 | -0.0398 | 31.0782
15.5 | 1.4986 | 0.05112 | -0.0391 | 29.3153
16 | 1.5178 | 0.05444 | -0.0386 | 27.8802
16.5 | 1.5329 | 0.05823 | -0.0381 | 26.3249
17 | 1.5442 | 0.06258 | -0.0378 | 24.6756
17.5 | 1.5601 | 0.06651 | -0.0379 | 23.4566
18 | 1.5754 | 0.07055 | -0.038 | 22.3303
18.5 | 1.5866 | 0.07521 | -0.0384 | 21.0956
19 | 1.5942 | 0.08041 | -0.039 | 19.8259
19.5 | 1.6014 | 0.08578 | -0.0399 | 18.6687
20 | 1.613 | 0.09066 | -0.0409 | 17.7917

## 59. Re 3M Mach 0.10 (1)
BIGFOIL.COM POLAR EXPORT
NACA64-617 a=0.5
NACA64-617 a=0.5 |  |  |  | Cl Max: | 1.704 | at alpha= | 14 | deg
JavaFoil+Calcfoil stall+Eppler ext transition |  |  |  | L/D Max: | 169.597 | at alpha= | 6.5 | deg
Re: | 3000000 |  |  | Cd Min: | 0.00563 | at alpha= | -2 | deg
Mach: | 0.1 |  |  | Cl=0 at alpha= | -3.9344 | deg
|  |  |  | @ Cl=0.1, Cd= | 0.007289
|  |  |  | @ Cl=0.4, Cd= | 0.0058308
|  |  |  | @ Cl=0.6, Cd= | 0.0061048
alpha (deg) | Cl | Cd | Cm | Cl/Cd
-20 | -0.586 | 0.17527 | -0.029 | -3.343
-19.5 | -0.605 | 0.16382 | -0.029 | -3.691
-19 | -0.623 | 0.15593 | -0.03 | -3.994
-18.5 | -0.639 | 0.14919 | -0.03 | -4.286
-18 | -0.655 | 0.14189 | -0.031 | -4.618
-17.5 | -0.67 | 0.13274 | -0.031 | -5.046
-17 | -0.682 | 0.12702 | -0.032 | -5.373
-16.5 | -0.693 | 0.12046 | -0.032 | -5.756
-16 | -0.702 | 0.11394 | -0.033 | -6.162
-15.5 | -0.708 | 0.10712 | -0.034 | -6.612
-15 | -0.712 | 0.10119 | -0.035 | -7.033
-14.5 | -0.712 | 0.09495 | -0.036 | -7.502
-14 | -0.71 | 0.08892 | -0.037 | -7.985
-13.5 | -0.703 | 0.08399 | -0.037 | -8.373
-13 | -0.693 | 0.07942 | -0.038 | -8.725
-12.5 | -0.681 | 0.07327 | -0.04 | -9.291
-12 | -0.671 | 0.06253 | -0.044 | -10.737
-11.5 | -0.661 | 0.05178 | -0.048 | -12.764
-11 | -0.701 | 0.01938 | -0.06 | -36.19
-10.5 | -0.686 | 0.01449 | -0.063 | -47.314
-10 | -0.658 | 0.01233 | -0.065 | -53.365
-9.5 | -0.623 | 0.01023 | -0.066 | -60.91
-9 | -0.584 | 0.00994 | -0.068 | -58.787
-8.5 | -0.535 | 0.01001 | -0.069 | -53.394
-8 | -0.482 | 0.0096 | -0.069 | -50.14
-7.5 | -0.426 | 0.00883 | -0.07 | -48.206
-7 | -0.369 | 0.00855 | -0.071 | -43.13
-6.5 | -0.311 | 0.00832 | -0.071 | -37.352
-6 | -0.252 | 0.00812 | -0.072 | -30.998
-5.5 | -0.192 | 0.00798 | -0.073 | -24.036
-5 | -0.131 | 0.00781 | -0.073 | -16.797
-4.5 | -0.07 | 0.00766 | -0.074 | -9.136
-4 | -0.008 | 0.00751 | -0.075 | -1.131
-3.5 | 0.053 | 0.00738 | -0.075 | 7.218
-3 | 0.115 | 0.00726 | -0.076 | 15.873
-2.5 | 0.177 | 0.00724 | -0.077 | 24.514
-2 | 0.24 | 0.00563 | -0.077 | 42.66
-1.5 | 0.302 | 0.00574 | -0.078 | 52.731
-1 | 0.365 | 0.00578 | -0.079 | 63.117
-0.5 | 0.427 | 0.00587 | -0.079 | 72.736
0 | 0.489 | 0.00592 | -0.08 | 82.609
0.5 | 0.551 | 0.00601 | -0.081 | 91.702
1 | 0.613 | 0.00613 | -0.082 | 99.996
1.5 | 0.675 | 0.00622 | -0.082 | 108.544
2 | 0.737 | 0.00631 | -0.083 | 116.699
2.5 | 0.799 | 0.00647 | -0.084 | 123.469
3 | 0.86 | 0.00664 | -0.084 | 129.593
3.5 | 0.918 | 0.00631 | -0.085 | 145.455
4 | 0.977 | 0.00683 | -0.085 | 142.973
4.5 | 1.036 | 0.00698 | -0.086 | 148.531
5 | 1.095 | 0.00714 | -0.086 | 153.393
5.5 | 1.144 | 0.00731 | -0.087 | 156.51
6 | 1.2 | 0.00752 | -0.087 | 159.447
6.5 | 1.253 | 0.00739 | -0.088 | 169.597
7 | 1.305 | 0.00771 | -0.088 | 169.255
7.5 | 1.356 | 0.00806 | -0.089 | 168.148
8 | 1.396 | 0.01049 | -0.089 | 133.07
8.5 | 1.426 | 0.01761 | -0.088 | 80.972
9 | 1.469 | 0.01857 | -0.088 | 79.118
9.5 | 1.51 | 0.01971 | -0.089 | 76.62
10 | 1.548 | 0.02072 | -0.089 | 74.711
10.5 | 1.583 | 0.0218 | -0.09 | 72.621
11 | 1.615 | 0.02296 | -0.09 | 70.316
11.5 | 1.643 | 0.02419 | -0.091 | 67.934
12 | 1.665 | 0.02554 | -0.091 | 65.192
12.5 | 1.682 | 0.02691 | -0.092 | 62.501
13 | 1.694 | 0.02858 | -0.092 | 59.276
13.5 | 1.702 | 0.03027 | -0.093 | 56.212
14 | 1.704 | 0.03203 | -0.093 | 53.19
14.5 | 1.701 | 0.03392 | -0.093 | 50.163
15 | 1.694 | 0.03599 | -0.094 | 47.076
15.5 | 1.682 | 0.03796 | -0.094 | 44.307
16 | 1.661 | 0.04038 | -0.094 | 41.121
16.5 | 1.635 | 0.04308 | -0.095 | 37.944
17 | 1.604 | 0.0456 | -0.095 | 35.177
17.5 | 1.57 | 0.04873 | -0.095 | 32.212
18 | 1.531 | 0.05215 | -0.095 | 29.362
18.5 | 1.49 | 0.05558 | -0.096 | 26.816
19 | 1.446 | 0.05967 | -0.096 | 24.24

## 60. Re 3M Mach 0.10 (2)
BIGFOIL.COM POLAR EXPORT
NACA64-617 a=0.5
NACA64-617 a=0.5 |  |  |  | Cl Max: | 1.6077 | at alpha= | 20 | deg
XFOIL ncrit=9 |  |  |  | L/D Max: | 194.345 | at alpha= | 6 | deg
Re: | 3000000 |  |  | Cd Min: | 0.17659 | at alpha= | -20 | deg
Mach: | 0.1 |  |  | Cl=0 at alpha= | -4.0264 | deg
|  |  |  | @ Cl=0.1, Cd= | 0.0070362
|  |  |  | @ Cl=0.4, Cd= | 0.0053223
|  |  |  | @ Cl=0.6, Cd= | 0.0053071
alpha (deg) | Cl | Cd | Cm | Cl/Cd
-20 | -0.5879 | 0.17659 | -0.0098 | -3.3292
-19.5 | -0.5832 | 0.16761 | -0.0155 | -3.4795
-19 | -1.0263 | 0.07092 | -0.0752 | -14.4712
-18.5 | -1.0962 | 0.05378 | -0.0865 | -20.383
-18 | -1.1336 | 0.04366 | -0.092 | -25.9643
-17.5 | -1.1443 | 0.03728 | -0.0947 | -30.6947
-17 | -1.1516 | 0.03177 | -0.0962 | -36.248
-16.5 | -1.1553 | 0.02728 | -0.0962 | -42.3497
-16 | -1.148 | 0.02425 | -0.0948 | -47.3402
-15.5 | -1.142 | 0.02165 | -0.092 | -52.7483
-15 | -1.1302 | 0.01992 | -0.0878 | -56.7369
-14.5 | -1.1115 | 0.01859 | -0.0833 | -59.7902
-14 | -1.0771 | 0.01732 | -0.0811 | -62.1882
-13.5 | -1.0368 | 0.01624 | -0.0794 | -63.8424
-13 | -0.9921 | 0.0153 | -0.0783 | -64.8431
-12 | -0.9058 | 0.01272 | -0.0757 | -71.2107
-11.5 | -0.8528 | 0.01222 | -0.0755 | -69.7872
-11 | -0.7992 | 0.0117 | -0.0753 | -68.3077
-10.5 | -0.7443 | 0.01129 | -0.0754 | -65.9256
-10 | -0.6885 | 0.01093 | -0.0755 | -62.9918
-9.5 | -0.6327 | 0.01054 | -0.0757 | -60.0285
-8.5 | -0.5203 | 0.00973 | -0.0762 | -53.4738
-8 | -0.4631 | 0.00941 | -0.0765 | -49.2136
-7.5 | -0.4055 | 0.00915 | -0.077 | -44.3169
-7 | -0.3482 | 0.00875 | -0.0774 | -39.7943
-6.5 | -0.2902 | 0.00847 | -0.0779 | -34.2621
-6 | -0.2317 | 0.00828 | -0.0785 | -27.9831
-5.5 | -0.1734 | 0.00798 | -0.0791 | -21.7293
-5 | -0.1146 | 0.00775 | -0.0797 | -14.7871
-4.5 | -0.0557 | 0.00757 | -0.0804 | -7.358
-4 | 0.0031 | 0.00739 | -0.0811 | 0.41949
-3.5 | 0.0624 | 0.00717 | -0.0819 | 8.7029
-3 | 0.1214 | 0.00696 | -0.0826 | 17.4425
-2.5 | 0.1799 | 0.00667 | -0.0834 | 26.9715
-2 | 0.2383 | 0.00633 | -0.0842 | 37.6461
-1.5 | 0.2958 | 0.00572 | -0.0851 | 51.7133
-1 | 0.354 | 0.00533 | -0.0859 | 66.4165
-0.5 | 0.4135 | 0.00532 | -0.0868 | 77.7256
0 | 0.4735 | 0.0053 | -0.0877 | 89.3396
0.5 | 0.5334 | 0.00528 | -0.0887 | 101.0227
1 | 0.593 | 0.0053 | -0.0896 | 111.8868
1.5 | 0.6524 | 0.00536 | -0.0905 | 121.7164
2 | 0.7122 | 0.00536 | -0.0915 | 132.8731
2.5 | 0.7715 | 0.00539 | -0.0924 | 143.1354
3 | 0.8302 | 0.00545 | -0.0932 | 152.3303
3.5 | 0.8891 | 0.00545 | -0.0941 | 163.1376
4 | 0.947 | 0.0055 | -0.0949 | 172.1818
4.5 | 1.0047 | 0.00555 | -0.0956 | 181.027
5 | 1.0615 | 0.00566 | -0.0961 | 187.5442
5.5 | 1.1178 | 0.00579 | -0.0966 | 193.057
6 | 1.1719 | 0.00603 | -0.0966 | 194.3449
6.5 | 1.2205 | 0.00652 | -0.0958 | 187.1933
7 | 1.2487 | 0.00764 | -0.0913 | 163.4424
7.5 | 1.2805 | 0.00907 | -0.0883 | 141.1797
8 | 1.283 | 0.0105 | -0.0797 | 122.1905
8.5 | 1.2824 | 0.01244 | -0.072 | 103.0868
9 | 1.2887 | 0.01466 | -0.0663 | 87.9059
9.5 | 1.2979 | 0.01709 | -0.0617 | 75.945
10 | 1.3086 | 0.01968 | -0.0577 | 66.4939
10.5 | 1.3199 | 0.02242 | -0.0542 | 58.8715
11 | 1.3308 | 0.02534 | -0.0511 | 52.5178
11.5 | 1.3449 | 0.02826 | -0.0485 | 47.5902
12 | 1.3637 | 0.031 | -0.0465 | 43.9903
12.5 | 1.3835 | 0.03375 | -0.0449 | 40.9926
13 | 1.4049 | 0.03648 | -0.0434 | 38.5115
13.5 | 1.4234 | 0.03954 | -0.0421 | 35.999
14 | 1.4429 | 0.0426 | -0.0409 | 33.8709
14.5 | 1.4622 | 0.04578 | -0.04 | 31.9397
15 | 1.4786 | 0.04928 | -0.039 | 30.0041
15.5 | 1.4975 | 0.05265 | -0.0383 | 28.4425
16 | 1.5143 | 0.05631 | -0.0378 | 26.8922
16.5 | 1.5284 | 0.06034 | -0.0374 | 25.3298
17 | 1.5427 | 0.06444 | -0.0372 | 23.9401
17.5 | 1.5578 | 0.06856 | -0.0372 | 22.7217
18 | 1.5705 | 0.07309 | -0.0375 | 21.4872
18.5 | 1.5808 | 0.07798 | -0.0379 | 20.2719
19 | 1.5866 | 0.08353 | -0.0386 | 18.9944
19.5 | 1.5983 | 0.08844 | -0.0395 | 18.0721
20 | 1.6077 | 0.09374 | -0.0407 | 17.1506

## 61. Re 3M Mach 0.25 (1)
BIGFOIL.COM POLAR EXPORT
NACA64-617 a=0.5
NACA64-617 a=0.5 |  |  |  | Cl Max: | 1.663 | at alpha= | 12.5 | deg
JavaFoil+Calcfoil stall+Eppler ext transition |  |  |  | L/D Max: | 164.926 | at alpha= | 6.5 | deg
Re: | 3000000 |  |  | Cd Min: | 0.0057 | at alpha= | -2 | deg
Mach: | 0.25 |  |  | Cl=0 at alpha= | -3.9297 | deg
|  |  |  | @ Cl=0.1, Cd= | 0.0074043
|  |  |  | @ Cl=0.4, Cd= | 0.0058852
|  |  |  | @ Cl=0.6, Cd= | 0.0061578
alpha (deg) | Cl | Cd | Cm | Cl/Cd
-15 | -0.552 | 0.1114 | -0.033 | -4.952
-14.5 | -0.577 | 0.10608 | -0.033 | -5.444
-14 | -0.598 | 0.09818 | -0.034 | -6.095
-13.5 | -0.613 | 0.09318 | -0.034 | -6.58
-13 | -0.622 | 0.08641 | -0.036 | -7.202
-12.5 | -0.625 | 0.08123 | -0.036 | -7.689
-12 | -0.621 | 0.0759 | -0.038 | -8.188
-11.5 | -0.614 | 0.06855 | -0.04 | -8.953
-11 | -0.603 | 0.06032 | -0.044 | -10
-10.5 | -0.627 | 0.03112 | -0.058 | -20.16
-10 | -0.634 | 0.01697 | -0.064 | -37.347
-9.5 | -0.611 | 0.0134 | -0.066 | -45.634
-9 | -0.58 | 0.01132 | -0.069 | -51.259
-8.5 | -0.543 | 0.00992 | -0.07 | -54.726
-8 | -0.49 | 0.00999 | -0.071 | -49.064
-7.5 | -0.434 | 0.00901 | -0.072 | -48.242
-7 | -0.377 | 0.00875 | -0.073 | -43.094
-6.5 | -0.318 | 0.00853 | -0.073 | -37.276
-6 | -0.258 | 0.00829 | -0.074 | -31.085
-5.5 | -0.197 | 0.00813 | -0.075 | -24.184
-5 | -0.135 | 0.00795 | -0.075 | -16.931
-4.5 | -0.072 | 0.00776 | -0.076 | -9.253
-4 | -0.009 | 0.00763 | -0.077 | -1.144
-3.5 | 0.055 | 0.00744 | -0.077 | 7.352
-3 | 0.118 | 0.00739 | -0.078 | 16.015
-2.5 | 0.182 | 0.00731 | -0.079 | 24.94
-2 | 0.247 | 0.0057 | -0.08 | 43.339
-1.5 | 0.311 | 0.00582 | -0.08 | 53.445
-1 | 0.375 | 0.00585 | -0.081 | 64.059
-0.5 | 0.439 | 0.00594 | -0.082 | 73.795
0 | 0.502 | 0.00602 | -0.082 | 83.514
0.5 | 0.566 | 0.00611 | -0.083 | 92.692
1 | 0.63 | 0.0062 | -0.084 | 101.607
1.5 | 0.693 | 0.00634 | -0.085 | 109.344
2 | 0.757 | 0.00646 | -0.085 | 117.211
2.5 | 0.821 | 0.00666 | -0.086 | 123.299
3 | 0.879 | 0.00673 | -0.086 | 130.545
3.5 | 0.94 | 0.00687 | -0.087 | 136.745
4 | 1.001 | 0.00704 | -0.087 | 142.234
4.5 | 1.062 | 0.00723 | -0.088 | 146.884
5 | 1.122 | 0.0074 | -0.088 | 151.727
5.5 | 1.172 | 0.00759 | -0.089 | 154.31
6 | 1.228 | 0.00783 | -0.089 | 156.881
6.5 | 1.282 | 0.00777 | -0.09 | 164.926
7 | 1.335 | 0.00812 | -0.09 | 164.432
7.5 | 1.386 | 0.00851 | -0.091 | 162.765
8 | 1.424 | 0.01145 | -0.091 | 124.35
8.5 | 1.454 | 0.0188 | -0.09 | 77.34
9 | 1.496 | 0.02004 | -0.091 | 74.661
9.5 | 1.534 | 0.02122 | -0.091 | 72.318
10 | 1.569 | 0.02235 | -0.092 | 70.185
10.5 | 1.599 | 0.02366 | -0.092 | 67.607
11 | 1.626 | 0.02496 | -0.092 | 65.126
11.5 | 1.647 | 0.02635 | -0.093 | 62.486
12 | 1.659 | 0.02803 | -0.093 | 59.197
12.5 | 1.663 | 0.02971 | -0.094 | 55.983
13 | 1.66 | 0.03166 | -0.094 | 52.428
13.5 | 1.649 | 0.03362 | -0.095 | 49.06
14 | 1.63 | 0.03591 | -0.095 | 45.403
14.5 | 1.604 | 0.03822 | -0.095 | 41.969
15 | 1.569 | 0.04088 | -0.096 | 38.38
15.5 | 1.526 | 0.04405 | -0.096 | 34.636
16 | 1.468 | 0.04698 | -0.096 | 31.241
16.5 | 1.4 | 0.0513 | -0.096 | 27.297
17 | 1.326 | 0.05543 | -0.096 | 23.921
17.5 | 1.242 | 0.06193 | -0.096 | 20.06

## 62. Re 3M Mach 0.25 (2)
BIGFOIL.COM POLAR EXPORT
NACA64-617 a=0.5
NACA64-617 a=0.5 |  |  |  | Cl Max: | 1.5676 | at alpha= | 20 | deg
XFOIL ncrit=9 |  |  |  | L/D Max: | 193.1 | at alpha= | 5.5 | deg
Re: | 3000000 |  |  | Cd Min: | 0.18175 | at alpha= | -19.5 | deg
Mach: | 0.25 |  |  | Cl=0 at alpha= | -4.0318 | deg
|  |  |  | @ Cl=0.1, Cd= | 0.0071726
|  |  |  | @ Cl=0.4, Cd= | 0.0054033
|  |  |  | @ Cl=0.6, Cd= | 0.0054184
alpha (deg) | Cl | Cd | Cm | Cl/Cd
-19.5 | -0.5493 | 0.18175 | -0.0104 | -3.0223
-19 | -0.5388 | 0.1737 | -0.0156 | -3.1019
-18.5 | -0.5306 | 0.16511 | -0.021 | -3.2136
-18 | -0.5285 | 0.15517 | -0.0271 | -3.4059
-17.5 | -0.5274 | 0.14524 | -0.0332 | -3.6312
-17 | -0.8856 | 0.07218 | -0.0813 | -12.2693
-16.5 | -0.9753 | 0.05199 | -0.0961 | -18.7594
-16 | -1.0103 | 0.04208 | -0.1019 | -24.009
-15.5 | -1.037 | 0.03412 | -0.1054 | -30.3927
-15 | -1.045 | 0.02871 | -0.1062 | -36.3985
-14.5 | -1.048 | 0.02458 | -0.1049 | -42.6363
-14 | -1.0457 | 0.02157 | -0.1015 | -48.4794
-13.5 | -1.04 | 0.01953 | -0.0956 | -53.2514
-13 | -1.0117 | 0.01795 | -0.0917 | -56.3621
-12.5 | -0.9725 | 0.01652 | -0.089 | -58.868
-12 | -0.9274 | 0.01526 | -0.0868 | -60.7733
-11.5 | -0.8801 | 0.01403 | -0.085 | -62.7299
-11 | -0.8336 | 0.01258 | -0.0832 | -66.2639
-10.5 | -0.7759 | 0.0121 | -0.0825 | -64.124
-10 | -0.7182 | 0.01155 | -0.082 | -62.1818
-9.5 | -0.6592 | 0.01113 | -0.0816 | -59.2273
-9 | -0.5995 | 0.01076 | -0.0814 | -55.7156
-8.5 | -0.5414 | 0.01018 | -0.0811 | -53.1827
-8 | -0.4817 | 0.0098 | -0.0811 | -49.1531
-7.5 | -0.4215 | 0.00943 | -0.0812 | -44.6978
-7 | -0.3609 | 0.00912 | -0.0814 | -39.5724
-6.5 | -0.3013 | 0.00871 | -0.0816 | -34.5924
-6 | -0.2404 | 0.00844 | -0.0819 | -28.4834
-5.5 | -0.1791 | 0.0082 | -0.0824 | -21.8415
-5 | -0.1185 | 0.00789 | -0.0829 | -15.019
-4.5 | -0.0574 | 0.00772 | -0.0834 | -7.4352
-4 | 0.0039 | 0.00747 | -0.0841 | 0.52209
-3.5 | 0.0654 | 0.00728 | -0.0848 | 8.9835
-3 | 0.1266 | 0.00709 | -0.0855 | 17.8561
-2.5 | 0.1872 | 0.00681 | -0.0862 | 27.489
-2 | 0.248 | 0.00646 | -0.0871 | 38.3901
-1.5 | 0.3074 | 0.00587 | -0.0879 | 52.368
-1 | 0.3669 | 0.00543 | -0.0887 | 67.5691
-0.5 | 0.4288 | 0.00538 | -0.0896 | 79.7026
0 | 0.491 | 0.00537 | -0.0906 | 91.4339
0.5 | 0.5528 | 0.00538 | -0.0916 | 102.7509
1 | 0.6142 | 0.00543 | -0.0925 | 113.1123
1.5 | 0.6763 | 0.00543 | -0.0935 | 124.5488
2 | 0.738 | 0.00548 | -0.0944 | 134.6715
2.5 | 0.7989 | 0.00557 | -0.0952 | 143.4291
3 | 0.8607 | 0.00557 | -0.0962 | 154.5242
3.5 | 0.9211 | 0.00564 | -0.0969 | 163.3156
4 | 0.9819 | 0.00566 | -0.0977 | 173.4806
4.5 | 1.0411 | 0.00576 | -0.0982 | 180.7465
5 | 1.1 | 0.00587 | -0.0986 | 187.3935
5.5 | 1.1586 | 0.006 | -0.0989 | 193.1
6.5 | 1.2628 | 0.00682 | -0.0973 | 185.1613
7 | 1.2832 | 0.00809 | -0.091 | 158.6156
7.5 | 1.2948 | 0.00968 | -0.0839 | 133.7603
8.5 | 1.2871 | 0.01435 | -0.0677 | 89.6934
9 | 1.2876 | 0.01737 | -0.0619 | 74.1278
9.5 | 1.2923 | 0.02047 | -0.0573 | 63.1314
10 | 1.2996 | 0.02366 | -0.0533 | 54.9281
10.5 | 1.3093 | 0.02691 | -0.0499 | 48.6548
11 | 1.3171 | 0.03054 | -0.0469 | 43.127
11.5 | 1.3339 | 0.03371 | -0.0447 | 39.5699
12 | 1.3532 | 0.0368 | -0.0428 | 36.7717
12.5 | 1.3724 | 0.04002 | -0.0411 | 34.2929
13 | 1.3933 | 0.04319 | -0.0397 | 32.2598
13.5 | 1.4127 | 0.04659 | -0.0384 | 30.322
14 | 1.4324 | 0.05008 | -0.0373 | 28.6022
14.5 | 1.4488 | 0.054 | -0.0363 | 26.8296
15 | 1.4666 | 0.05787 | -0.0356 | 25.343
15.5 | 1.4845 | 0.06184 | -0.035 | 24.0055
16 | 1.4987 | 0.06632 | -0.0346 | 22.598
16.5 | 1.5112 | 0.07113 | -0.0344 | 21.2456
17 | 1.5254 | 0.07591 | -0.0346 | 20.0948
17.5 | 1.5368 | 0.08111 | -0.0349 | 18.9471
18 | 1.544 | 0.08697 | -0.0356 | 17.7532
18.5 | 1.5506 | 0.09307 | -0.0367 | 16.6606
19 | 1.559 | 0.09904 | -0.0379 | 15.7411
19.5 | 1.5642 | 0.10555 | -0.0396 | 14.8195
20 | 1.5676 | 0.11243 | -0.0417 | 13.9429

## 63. Re 3M Mach 0.50 (1)
BIGFOIL.COM POLAR EXPORT
NACA64-617 a=0.5
NACA64-617 a=0.5 |  |  |  | Cl Max: | 1.557 | at alpha= | 9 | deg
JavaFoil+Calcfoil stall+Eppler ext transition |  |  |  | L/D Max: | 142.125 | at alpha= | 5 | deg
Re: | 3000000 |  |  | Cd Min: | 0.00612 | at alpha= | -1.5 | deg
Mach: | 0.5 |  |  | Cl=0 at alpha= | -3.9296 | deg
|  |  |  | @ Cl=0.1, Cd= | 0.007888
|  |  |  | @ Cl=0.4, Cd= | 0.0062518
|  |  |  | @ Cl=0.6, Cd= | 0.0065148
alpha (deg) | Cl | Cd | Cm | Cl/Cd
-20 | -0.916 | 0.1716 | -0.036 | -5.337
-19.5 | -0.887 | 0.16501 | -0.036 | -5.378
-19 | -0.859 | 0.16062 | -0.036 | -5.349
-18.5 | -0.831 | 0.1548 | -0.037 | -5.369
-18 | -0.804 | 0.15275 | -0.038 | -5.266
-17.5 | -0.774 | 0.14623 | -0.037 | -5.294
-17 | -0.745 | 0.14055 | -0.036 | -5.3
-16.5 | -0.716 | 0.13788 | -0.036 | -5.195
-16 | -0.688 | 0.13081 | -0.036 | -5.261
-15.5 | -0.66 | 0.12808 | -0.037 | -5.153
-15 | -0.632 | 0.12194 | -0.037 | -5.182
-14.5 | -0.602 | 0.11683 | -0.036 | -5.155
-14 | -0.574 | 0.11043 | -0.035 | -5.195
-13.5 | -0.545 | 0.11076 | -0.036 | -4.924
-13 | -0.517 | 0.10346 | -0.036 | -4.997
-12.5 | -0.489 | 0.09829 | -0.037 | -4.973
-12 | -0.46 | 0.09513 | -0.036 | -4.836
-11.5 | -0.431 | 0.09062 | -0.035 | -4.755
-11 | -0.403 | 0.08945 | -0.035 | -4.5
-10.5 | -0.374 | 0.08621 | -0.036 | -4.341
-10 | -0.346 | 0.0833 | -0.036 | -4.151
-9.5 | -0.317 | 0.08465 | -0.036 | -3.747
-9 | -0.289 | 0.06976 | -0.036 | -4.139
-8.5 | -0.382 | 0.05848 | -0.04 | -6.527
-8 | -0.393 | 0.05292 | -0.043 | -7.417
-7.5 | -0.368 | 0.04533 | -0.05 | -8.117
-7 | -0.391 | 0.01178 | -0.079 | -33.222
-6.5 | -0.343 | 0.00947 | -0.082 | -36.258
-6 | -0.281 | 0.0091 | -0.083 | -30.917
-5.5 | -0.216 | 0.00879 | -0.083 | -24.604
-5 | -0.149 | 0.00854 | -0.084 | -17.424
-4.5 | -0.08 | 0.00828 | -0.085 | -9.624
-4 | -0.01 | 0.00809 | -0.086 | -1.199
-3.5 | 0.061 | 0.00791 | -0.087 | 7.706
-3 | 0.132 | 0.00787 | -0.087 | 16.775
-2.5 | 0.203 | 0.00774 | -0.088 | 26.271
-2 | 0.276 | 0.00769 | -0.089 | 35.89
-1.5 | 0.348 | 0.00612 | -0.09 | 56.816
-1 | 0.419 | 0.0063 | -0.09 | 66.505
-0.5 | 0.49 | 0.00642 | -0.091 | 76.364
0 | 0.558 | 0.00618 | -0.091 | 90.241
0.5 | 0.627 | 0.00673 | -0.092 | 93.258
1 | 0.696 | 0.00687 | -0.093 | 101.302
1.5 | 0.765 | 0.007 | -0.093 | 109.311
2 | 0.834 | 0.0072 | -0.094 | 115.829
2.5 | 0.902 | 0.00742 | -0.094 | 121.63
3 | 0.97 | 0.00768 | -0.095 | 126.412
3.5 | 1.038 | 0.00789 | -0.096 | 131.571
4 | 1.106 | 0.00816 | -0.096 | 135.482
4.5 | 1.173 | 0.00845 | -0.097 | 138.862
5 | 1.24 | 0.00873 | -0.098 | 142.125
5.5 | 1.289 | 0.0091 | -0.098 | 141.646
6 | 1.348 | 0.00961 | -0.099 | 140.297
6.5 | 1.403 | 0.01015 | -0.099 | 138.163
7 | 1.455 | 0.01037 | -0.1 | 140.338
7.5 | 1.491 | 0.01473 | -0.099 | 101.195
8 | 1.518 | 0.02419 | -0.099 | 62.749
8.5 | 1.545 | 0.02602 | -0.099 | 59.375
9 | 1.557 | 0.02806 | -0.1 | 55.483
9.5 | 1.544 | 0.03035 | -0.1 | 50.883
10 | 1.486 | 0.03321 | -0.101 | 44.741
10.5 | 1.271 | 0.03745 | -0.101 | 33.934
11 | 0.83 | 0.08485 | -0.048 | 9.777
11.5 | 0.856 | 0.08405 | -0.049 | 10.19
12 | 0.883 | 0.09869 | -0.049 | 8.949
12.5 | 0.91 | 0.09968 | -0.05 | 9.126
13 | 0.936 | 0.10306 | -0.05 | 9.084
13.5 | 0.971 | 0.11203 | -0.063 | 8.668
14 | 0.991 | 0.11415 | -0.055 | 8.683

## 64. Re 3M Mach 0.50 (2)
BIGFOIL.COM POLAR EXPORT
NACA64-617 a=0.5
NACA64-617 a=0.5 |  |  |  | Cl Max: | 1.4104 | at alpha= | 6.5 | deg
XFOIL ncrit=9 |  |  |  | L/D Max: | 186.331 | at alpha= | 5.5 | deg
Re: | 3000000 |  |  | Cd Min: | 0.23686 | at alpha= | -20 | deg
Mach: | 0.5 |  |  | Cl=0 at alpha= | -4.0514 | deg
|  |  |  | @ Cl=0.1, Cd= | 0.0077082
|  |  |  | @ Cl=0.4, Cd= | 0.0061582
|  |  |  | @ Cl=0.6, Cd= | 0.0057862
alpha (deg) | Cl | Cd | Cm | Cl/Cd
-20 | -0.5061 | 0.23686 | 0.0067 | -2.1367
-19.5 | -0.4845 | 0.22842 | 0.0015 | -2.1211
-19 | -0.4641 | 0.2195 | -0.0037 | -2.1144
-18.5 | -0.446 | 0.20991 | -0.009 | -2.1247
-18 | -0.4292 | 0.20019 | -0.0144 | -2.144
-17.5 | -0.4166 | 0.18939 | -0.0202 | -2.1997
-17 | -0.4118 | 0.17709 | -0.0268 | -2.3254
-16.5 | -0.3979 | 0.16775 | -0.0325 | -2.372
-16 | -0.3828 | 0.15898 | -0.038 | -2.4079
-15.5 | -0.3688 | 0.15013 | -0.0435 | -2.4565
-15 | -0.3549 | 0.14157 | -0.0489 | -2.5069
-14.5 | -0.3398 | 0.13345 | -0.054 | -2.5463
-12.5 | -0.3189 | 0.0836 | -0.0723 | -3.8146
-12 | -0.348 | 0.08364 | -0.0862 | -4.1607
-11.5 | -0.3955 | 0.06914 | -0.0968 | -5.7203
-10.5 | -0.4624 | 0.0438 | -0.1154 | -10.5571
-10 | -0.4936 | 0.03447 | -0.1219 | -14.3197
-9.5 | -0.5107 | 0.02807 | -0.1241 | -18.1938
-9 | -0.5423 | 0.02277 | -0.1205 | -23.8164
-8.5 | -0.5585 | 0.01808 | -0.1135 | -30.8905
-8 | -0.5315 | 0.01445 | -0.1086 | -36.782
-7.5 | -0.4727 | 0.01291 | -0.1055 | -36.615
-7 | -0.4101 | 0.01158 | -0.103 | -35.4145
-6.5 | -0.344 | 0.01057 | -0.101 | -32.5449
-6 | -0.2758 | 0.0098 | -0.0996 | -28.1429
-5.5 | -0.2055 | 0.00922 | -0.0987 | -22.2885
-5 | -0.1346 | 0.00874 | -0.0981 | -15.4005
-4.5 | -0.0637 | 0.00834 | -0.0979 | -7.6379
-4 | 0.0073 | 0.00805 | -0.0979 | 0.90683
-3.5 | 0.079 | 0.00777 | -0.0982 | 10.1673
-3 | 0.1504 | 0.00756 | -0.0986 | 19.8942
-2.5 | 0.2209 | 0.00737 | -0.0992 | 29.9729
-2 | 0.2911 | 0.00706 | -0.0998 | 41.2323
-1.5 | 0.3603 | 0.0066 | -0.1006 | 54.5909
-1 | 0.4268 | 0.00586 | -0.1013 | 72.8328
-0.5 | 0.4973 | 0.00577 | -0.1022 | 86.1872
0 | 0.569 | 0.00576 | -0.1033 | 98.7847
0.5 | 0.6399 | 0.00582 | -0.1042 | 109.9485
1 | 0.7106 | 0.0059 | -0.1051 | 120.4407
1.5 | 0.7823 | 0.00598 | -0.106 | 130.8194
2 | 0.8529 | 0.00608 | -0.1068 | 140.2796
2.5 | 0.9229 | 0.00623 | -0.1074 | 148.138
3 | 0.9941 | 0.00631 | -0.1081 | 157.5436
3.5 | 1.0641 | 0.00644 | -0.1084 | 165.2329
4 | 1.1327 | 0.0066 | -0.1084 | 171.6212
4.5 | 1.2019 | 0.00669 | -0.1084 | 179.6562
5 | 1.2679 | 0.00687 | -0.1076 | 184.556
5.5 | 1.3304 | 0.00714 | -0.106 | 186.3305
6 | 1.3873 | 0.00751 | -0.1033 | 184.727
6.5 | 1.4104 | 0.00827 | -0.095 | 170.5441
7 | 1.3845 | 0.01124 | -0.0824 | 123.1762
7.5 | 1.353 | 0.01568 | -0.0716 | 86.2883
8 | 1.3266 | 0.02058 | -0.063 | 64.4606
8.5 | 1.2988 | 0.02609 | -0.0557 | 49.7815
9 | 1.2815 | 0.03156 | -0.0501 | 40.6052
9.5 | 1.2714 | 0.037 | -0.0458 | 34.3622
10 | 1.2742 | 0.0419 | -0.0425 | 30.4105
11 | 1.2824 | 0.05233 | -0.0373 | 24.506
11.5 | 1.3006 | 0.05688 | -0.0356 | 22.8657

## 65. Re 4M Mach 0.00 (1)
BIGFOIL.COM POLAR EXPORT
NACA64-617 a=0.5
NACA64-617 a=0.5 |  |  |  | Cl Max: | 1.716 | at alpha= | 14.5 | deg
JavaFoil+Calcfoil stall+Eppler ext transition |  |  |  | L/D Max: | 167.631 | at alpha= | 7 | deg
Re: | 4000000 |  |  | Cd Min: | 0.00543 | at alpha= | -2 | deg
Mach: | 0 |  |  | Cl=0 at alpha= | -3.9344 | deg
|  |  |  | @ Cl=0.1, Cd= | 0.0070015
|  |  |  | @ Cl=0.4, Cd= | 0.0055918
|  |  |  | @ Cl=0.6, Cd= | 0.0058003
alpha (deg) | Cl | Cd | Cm | Cl/Cd
-20 | -0.637 | 0.16637 | -0.029 | -3.828
-19.5 | -0.653 | 0.15919 | -0.03 | -4.099
-19 | -0.667 | 0.15067 | -0.03 | -4.428
-18.5 | -0.681 | 0.14283 | -0.031 | -4.768
-18 | -0.694 | 0.13491 | -0.032 | -5.144
-17.5 | -0.705 | 0.12872 | -0.032 | -5.477
-17 | -0.715 | 0.12218 | -0.033 | -5.85
-16.5 | -0.722 | 0.11548 | -0.033 | -6.255
-16 | -0.728 | 0.10957 | -0.034 | -6.643
-15.5 | -0.731 | 0.10309 | -0.035 | -7.092
-15 | -0.732 | 0.09687 | -0.036 | -7.557
-14.5 | -0.73 | 0.09079 | -0.037 | -8.041
-14 | -0.726 | 0.08421 | -0.038 | -8.619
-13.5 | -0.717 | 0.0794 | -0.039 | -9.029
-13 | -0.705 | 0.07472 | -0.04 | -9.434
-12.5 | -0.694 | 0.06658 | -0.043 | -10.424
-12 | -0.729 | 0.03209 | -0.055 | -22.711
-11.5 | -0.712 | 0.027 | -0.057 | -26.371
-11 | -0.719 | 0.01502 | -0.062 | -47.852
-10.5 | -0.696 | 0.01246 | -0.064 | -55.843
-10 | -0.662 | 0.01142 | -0.065 | -57.949
-9.5 | -0.63 | 0.00985 | -0.067 | -63.973
-9 | -0.583 | 0.00939 | -0.068 | -62.115
-8.5 | -0.533 | 0.00891 | -0.068 | -59.813
-8 | -0.48 | 0.00908 | -0.069 | -52.841
-7.5 | -0.424 | 0.00833 | -0.07 | -50.919
-7 | -0.367 | 0.00811 | -0.07 | -45.322
-6.5 | -0.309 | 0.00789 | -0.071 | -39.223
-6 | -0.251 | 0.00778 | -0.072 | -32.204
-5.5 | -0.191 | 0.00762 | -0.072 | -25.049
-5 | -0.131 | 0.00751 | -0.073 | -17.377
-4.5 | -0.07 | 0.00734 | -0.074 | -9.493
-4 | -0.008 | 0.00719 | -0.074 | -1.175
-3.5 | 0.053 | 0.0071 | -0.075 | 7.47
-3 | 0.115 | 0.00697 | -0.076 | 16.46
-2.5 | 0.176 | 0.00695 | -0.076 | 25.407
-2 | 0.239 | 0.00543 | -0.077 | 44.027
-1.5 | 0.301 | 0.00548 | -0.078 | 54.898
-1 | 0.363 | 0.00555 | -0.078 | 65.41
-0.5 | 0.425 | 0.00562 | -0.079 | 75.57
0 | 0.486 | 0.00566 | -0.08 | 85.931
0.5 | 0.548 | 0.00575 | -0.08 | 95.407
1 | 0.61 | 0.00581 | -0.081 | 104.978
1.5 | 0.671 | 0.00587 | -0.082 | 114.4
2 | 0.733 | 0.006 | -0.083 | 122.086
2.5 | 0.795 | 0.00615 | -0.083 | 129.278
3 | 0.856 | 0.00628 | -0.084 | 136.22
3.5 | 0.917 | 0.00645 | -0.085 | 142.297
4 | 0.979 | 0.00662 | -0.085 | 147.792
4.5 | 1.034 | 0.00663 | -0.085 | 156.021
5 | 1.093 | 0.00677 | -0.086 | 161.401
5.5 | 1.141 | 0.00698 | -0.087 | 163.566
6 | 1.196 | 0.00723 | -0.087 | 165.519
6.5 | 1.25 | 0.00749 | -0.088 | 166.95
7 | 1.302 | 0.00777 | -0.088 | 167.631
7.5 | 1.343 | 0.0097 | -0.088 | 138.548
8 | 1.388 | 0.01129 | -0.088 | 122.951
8.5 | 1.427 | 0.01451 | -0.088 | 98.366
9 | 1.467 | 0.01739 | -0.088 | 84.372
9.5 | 1.508 | 0.01843 | -0.089 | 81.818
10 | 1.547 | 0.01944 | -0.089 | 79.535
10.5 | 1.582 | 0.02041 | -0.09 | 77.532
11 | 1.615 | 0.02149 | -0.09 | 75.142
11.5 | 1.644 | 0.02257 | -0.091 | 72.857
12 | 1.668 | 0.02384 | -0.091 | 69.959
12.5 | 1.686 | 0.02512 | -0.092 | 67.128
13 | 1.701 | 0.02651 | -0.092 | 64.154
13.5 | 1.71 | 0.02812 | -0.092 | 60.823
14 | 1.715 | 0.02971 | -0.093 | 57.737
14.5 | 1.716 | 0.03149 | -0.093 | 54.487
15 | 1.712 | 0.03319 | -0.094 | 51.582
15.5 | 1.704 | 0.03519 | -0.094 | 48.418
16 | 1.686 | 0.03735 | -0.094 | 45.151
16.5 | 1.665 | 0.03955 | -0.095 | 42.104
17 | 1.64 | 0.04206 | -0.095 | 38.99
17.5 | 1.61 | 0.04472 | -0.095 | 36.006
18 | 1.578 | 0.0474 | -0.096 | 33.288
18.5 | 1.542 | 0.05076 | -0.096 | 30.384
19 | 1.504 | 0.05433 | -0.096 | 27.678
19.5 | 1.464 | 0.0577 | -0.096 | 25.372

## 66. Re 4M Mach 0.00 (2)
BIGFOIL.COM POLAR EXPORT
NACA64-617 a=0.5
NACA64-617 a=0.5 |  |  |  | Cl Max: | 1.6464 | at alpha= | 20 | deg
XFOIL ncrit=9 |  |  |  | L/D Max: | 199.946 | at alpha= | 5.5 | deg
Re: | 4000000 |  |  | Cd Min: | 0.08594 | at alpha= | 20 | deg
Mach: | 0 |  |  | Cl=0 at alpha= | -4.0221 | deg
|  |  |  | @ Cl=0.1, Cd= | 0.0066689
|  |  |  | @ Cl=0.4, Cd= | 0.0049976
|  |  |  | @ Cl=0.6, Cd= | 0.004953
alpha (deg) | Cl | Cd | Cm | Cl/Cd
-20 | -1.0436 | 0.08129 | -0.0666 | -12.838
-19.5 | -1.1408 | 0.05857 | -0.0819 | -19.4775
-19 | -1.1729 | 0.04847 | -0.0877 | -24.1985
-18.5 | -1.1951 | 0.04061 | -0.0915 | -29.4287
-18 | -1.2081 | 0.03434 | -0.0937 | -35.1805
-17.5 | -1.2057 | 0.03005 | -0.0945 | -40.1231
-17 | -1.2024 | 0.02636 | -0.0941 | -45.6146
-16.5 | -1.1945 | 0.02354 | -0.0926 | -50.7434
-16 | -1.1826 | 0.02142 | -0.09 | -55.2101
-15.5 | -1.1754 | 0.01956 | -0.0854 | -60.092
-15 | -1.1564 | 0.01834 | -0.081 | -63.0534
-14.5 | -1.1224 | 0.01713 | -0.0789 | -65.5225
-14 | -1.0837 | 0.01602 | -0.0773 | -67.6467
-13.5 | -1.0415 | 0.01497 | -0.076 | -69.5725
-13 | -0.9953 | 0.01413 | -0.0752 | -70.4388
-12.5 | -0.9474 | 0.01332 | -0.0746 | -71.1261
-12 | -0.8996 | 0.0124 | -0.0739 | -72.5484
-11.5 | -0.853 | 0.01124 | -0.0732 | -75.8897
-10.5 | -0.7445 | 0.01038 | -0.0734 | -71.7245
-10 | -0.6893 | 0.01 | -0.0737 | -68.93
-9.5 | -0.6332 | 0.00968 | -0.074 | -65.4132
-9 | -0.5765 | 0.00939 | -0.0744 | -61.3951
-8.5 | -0.5204 | 0.00902 | -0.0748 | -57.694
-8 | -0.4634 | 0.00869 | -0.0752 | -53.3257
-7.5 | -0.4058 | 0.00842 | -0.0758 | -48.1948
-7 | -0.348 | 0.00821 | -0.0764 | -42.3873
-6.5 | -0.2903 | 0.00792 | -0.0769 | -36.654
-6 | -0.2321 | 0.00768 | -0.0776 | -30.2214
-5.5 | -0.1734 | 0.00752 | -0.0783 | -23.0585
-5 | -0.1152 | 0.0073 | -0.079 | -15.7808
-4.5 | -0.0562 | 0.00711 | -0.0798 | -7.9044
-4 | 0.0026 | 0.00692 | -0.0805 | 0.37572
-3.5 | 0.0615 | 0.00678 | -0.0813 | 9.0708
-3 | 0.1204 | 0.00661 | -0.0821 | 18.2148
-2.5 | 0.1792 | 0.00634 | -0.083 | 28.265
-2 | 0.2379 | 0.00606 | -0.0838 | 39.2574
-1.5 | 0.2957 | 0.00566 | -0.0847 | 52.2438
-1 | 0.3531 | 0.00514 | -0.0855 | 68.6965
-0.5 | 0.4124 | 0.00496 | -0.0865 | 83.1452
0 | 0.472 | 0.00494 | -0.0875 | 95.5466
0.5 | 0.5313 | 0.00497 | -0.0884 | 106.9014
1 | 0.5909 | 0.00495 | -0.0894 | 119.3737
1.5 | 0.6505 | 0.00497 | -0.0903 | 130.8853
2 | 0.7096 | 0.00502 | -0.0913 | 141.3546
2.5 | 0.7688 | 0.00506 | -0.0922 | 151.9368
3 | 0.8274 | 0.00513 | -0.0931 | 161.2865
4 | 0.9436 | 0.00525 | -0.0948 | 179.7333
4.5 | 1.001 | 0.00532 | -0.0956 | 188.1579
5 | 1.058 | 0.0054 | -0.0963 | 195.9259
5.5 | 1.1137 | 0.00557 | -0.0968 | 199.9461
6 | 1.1656 | 0.00599 | -0.0967 | 194.591
7 | 1.2363 | 0.00825 | -0.0911 | 149.8545
7.5 | 1.2646 | 0.00929 | -0.087 | 136.1249
8 | 1.2686 | 0.01057 | -0.0787 | 120.0189
8.5 | 1.2773 | 0.01213 | -0.0723 | 105.3009
9 | 1.2898 | 0.01397 | -0.0673 | 92.3264
9.5 | 1.3045 | 0.01599 | -0.0631 | 81.5822
10 | 1.3177 | 0.01831 | -0.0592 | 71.9661
10.5 | 1.3297 | 0.02088 | -0.0556 | 63.683
11 | 1.3465 | 0.02331 | -0.0528 | 57.7649
11.5 | 1.3664 | 0.02566 | -0.0505 | 53.2502
12 | 1.388 | 0.02801 | -0.0486 | 49.5537
12.5 | 1.4099 | 0.03047 | -0.047 | 46.2717
13 | 1.4295 | 0.03317 | -0.0453 | 43.0962
13.5 | 1.4515 | 0.0358 | -0.044 | 40.5447
14 | 1.4708 | 0.03871 | -0.0427 | 37.9954
14.5 | 1.4893 | 0.04175 | -0.0415 | 35.6719
15 | 1.5109 | 0.0446 | -0.0407 | 33.8767
15.5 | 1.5281 | 0.04793 | -0.0398 | 31.8819
16 | 1.543 | 0.05159 | -0.039 | 29.9089
16.5 | 1.5611 | 0.05499 | -0.0385 | 28.3888
17 | 1.5782 | 0.05857 | -0.0382 | 26.9455
17.5 | 1.592 | 0.06262 | -0.038 | 25.4232
18 | 1.6034 | 0.06704 | -0.038 | 23.9171
18.5 | 1.617 | 0.07125 | -0.0382 | 22.6947
19 | 1.6301 | 0.07565 | -0.0386 | 21.5479
19.5 | 1.6394 | 0.08058 | -0.0392 | 20.345
20 | 1.6464 | 0.08594 | -0.0401 | 19.1576

## 67. Re 4M Mach 0.10 (1)
BIGFOIL.COM POLAR EXPORT
NACA64-617 a=0.5
NACA64-617 a=0.5 |  |  |  | Cl Max: | 1.707 | at alpha= | 14 | deg
JavaFoil+Calcfoil stall+Eppler ext transition |  |  |  | L/D Max: | 166.776 | at alpha= | 7 | deg
Re: | 4000000 |  |  | Cd Min: | 0.00545 | at alpha= | -2 | deg
Mach: | 0.1 |  |  | Cl=0 at alpha= | -3.9344 | deg
|  |  |  | @ Cl=0.1, Cd= | 0.0070721
|  |  |  | @ Cl=0.4, Cd= | 0.0055839
|  |  |  | @ Cl=0.6, Cd= | 0.0058327
alpha (deg) | Cl | Cd | Cm | Cl/Cd
-17 | -0.683 | 0.12438 | -0.032 | -5.493
-16.5 | -0.694 | 0.11754 | -0.033 | -5.906
-16 | -0.703 | 0.11117 | -0.034 | -6.324
-15.5 | -0.709 | 0.10497 | -0.035 | -6.757
-15 | -0.713 | 0.099 | -0.035 | -7.201
-14.5 | -0.714 | 0.0925 | -0.036 | -7.717
-14 | -0.712 | 0.08658 | -0.038 | -8.22
-13.5 | -0.705 | 0.08151 | -0.038 | -8.652
-13 | -0.695 | 0.07681 | -0.039 | -9.051
-12.5 | -0.684 | 0.07005 | -0.041 | -9.766
-12 | -0.715 | 0.0366 | -0.054 | -19.548
-11.5 | -0.699 | 0.03162 | -0.056 | -22.091
-11 | -0.712 | 0.01623 | -0.062 | -43.868
-10.5 | -0.692 | 0.01302 | -0.064 | -53.121
-10 | -0.662 | 0.01141 | -0.065 | -58.062
-9.5 | -0.627 | 0.01042 | -0.067 | -60.14
-9 | -0.585 | 0.00943 | -0.068 | -61.958
-8.5 | -0.535 | 0.00901 | -0.069 | -59.371
-8 | -0.482 | 0.00917 | -0.069 | -52.504
-7.5 | -0.426 | 0.00841 | -0.07 | -50.617
-7 | -0.369 | 0.00813 | -0.071 | -45.385
-6.5 | -0.311 | 0.00795 | -0.071 | -39.094
-6 | -0.252 | 0.0078 | -0.072 | -32.285
-5.5 | -0.192 | 0.00769 | -0.073 | -24.94
-5 | -0.131 | 0.00752 | -0.073 | -17.432
-4.5 | -0.07 | 0.00734 | -0.074 | -9.534
-4 | -0.008 | 0.00724 | -0.075 | -1.173
-3.5 | 0.053 | 0.00711 | -0.075 | 7.497
-3 | 0.115 | 0.00706 | -0.076 | 16.333
-2.5 | 0.177 | 0.00698 | -0.077 | 25.409
-2 | 0.24 | 0.00545 | -0.077 | 44.092
-1.5 | 0.302 | 0.00552 | -0.078 | 54.827
-1 | 0.365 | 0.00555 | -0.079 | 65.738
-0.5 | 0.427 | 0.00561 | -0.079 | 76.042
0 | 0.489 | 0.00568 | -0.08 | 86.082
0.5 | 0.551 | 0.00573 | -0.081 | 96.063
1 | 0.613 | 0.00586 | -0.082 | 104.662
1.5 | 0.675 | 0.00594 | -0.082 | 113.643
2 | 0.737 | 0.00606 | -0.083 | 121.578
2.5 | 0.799 | 0.00622 | -0.084 | 128.3
3 | 0.86 | 0.00632 | -0.084 | 136.132
3.5 | 0.922 | 0.00649 | -0.085 | 142.134
4 | 0.98 | 0.00611 | -0.085 | 160.232
4.5 | 1.038 | 0.00666 | -0.086 | 155.877
5 | 1.097 | 0.0068 | -0.086 | 161.324
5.5 | 1.146 | 0.00701 | -0.087 | 163.515
6 | 1.201 | 0.00727 | -0.087 | 165.206
6.5 | 1.255 | 0.00753 | -0.088 | 166.706
7 | 1.307 | 0.00784 | -0.088 | 166.776
7.5 | 1.349 | 0.00983 | -0.088 | 137.135
8 | 1.393 | 0.01153 | -0.088 | 120.85
8.5 | 1.429 | 0.01673 | -0.088 | 85.407
9 | 1.472 | 0.01763 | -0.089 | 83.502
9.5 | 1.513 | 0.01872 | -0.089 | 80.81
10 | 1.551 | 0.01971 | -0.09 | 78.695
10.5 | 1.586 | 0.0207 | -0.09 | 76.634
11 | 1.618 | 0.02181 | -0.091 | 74.199
11.5 | 1.646 | 0.02293 | -0.091 | 71.817
12 | 1.669 | 0.02422 | -0.091 | 68.902
12.5 | 1.686 | 0.0255 | -0.092 | 66.1
13 | 1.698 | 0.02708 | -0.092 | 62.69
13.5 | 1.705 | 0.02863 | -0.093 | 59.555
14 | 1.707 | 0.03027 | -0.093 | 56.394
14.5 | 1.705 | 0.03213 | -0.094 | 53.055
15 | 1.698 | 0.03402 | -0.094 | 49.902
15.5 | 1.686 | 0.03594 | -0.094 | 46.903
16 | 1.664 | 0.03822 | -0.095 | 43.542
16.5 | 1.638 | 0.04072 | -0.095 | 40.225
17 | 1.608 | 0.04315 | -0.095 | 37.262
17.5 | 1.573 | 0.04605 | -0.096 | 34.163
18 | 1.535 | 0.04917 | -0.096 | 31.216
18.5 | 1.494 | 0.05235 | -0.096 | 28.539
19 | 1.45 | 0.05628 | -0.096 | 25.766

## 68. Re 4M Mach 0.10 (2)
BIGFOIL.COM POLAR EXPORT
NACA64-617 a=0.5
NACA64-617 a=0.5 |  |  |  | Cl Max: | 1.6407 | at alpha= | 20 | deg
XFOIL ncrit=9 |  |  |  | L/D Max: | 200.214 | at alpha= | 5.5 | deg
Re: | 4000000 |  |  | Cd Min: | 0.08906 | at alpha= | 20 | deg
Mach: | 0.1 |  |  | Cl=0 at alpha= | -4.0228 | deg
|  |  |  | @ Cl=0.1, Cd= | 0.0066914
|  |  |  | @ Cl=0.4, Cd= | 0.0050157
|  |  |  | @ Cl=0.6, Cd= | 0.0049638
alpha (deg) | Cl | Cd | Cm | Cl/Cd
-19 | -1.1018 | 0.05946 | -0.0832 | -18.5301
-18.5 | -1.1467 | 0.04766 | -0.0902 | -24.06
-18 | -1.1737 | 0.03931 | -0.0942 | -29.8575
-17.5 | -1.1779 | 0.03391 | -0.096 | -34.7361
-17 | -1.1809 | 0.02916 | -0.0967 | -40.4973
-16.5 | -1.1774 | 0.02557 | -0.096 | -46.0461
-16 | -1.1681 | 0.02292 | -0.0941 | -50.9642
-15.5 | -1.1606 | 0.02068 | -0.0906 | -56.1219
-15 | -1.1508 | 0.01915 | -0.0854 | -60.094
-14.5 | -1.1239 | 0.01783 | -0.0821 | -63.0342
-14 | -1.0875 | 0.01659 | -0.08 | -65.5515
-13.5 | -1.0466 | 0.01545 | -0.0784 | -67.7411
-13 | -1.0011 | 0.01453 | -0.0773 | -68.8988
-12.5 | -0.9538 | 0.01362 | -0.0764 | -70.0294
-12 | -0.9044 | 0.01282 | -0.0758 | -70.546
-11.5 | -0.8594 | 0.01146 | -0.0747 | -74.9913
-11 | -0.8058 | 0.01094 | -0.0746 | -73.6563
-10.5 | -0.7503 | 0.01052 | -0.0746 | -71.3213
-10 | -0.6948 | 0.0101 | -0.0747 | -68.7921
-9.5 | -0.6383 | 0.00975 | -0.075 | -65.4667
-9 | -0.5811 | 0.00945 | -0.0753 | -61.4921
-8.5 | -0.5243 | 0.00909 | -0.0756 | -57.6788
-8 | -0.4668 | 0.00875 | -0.076 | -53.3486
-7.5 | -0.4089 | 0.00847 | -0.0765 | -48.2763
-7 | -0.3506 | 0.00825 | -0.0771 | -42.497
-6.5 | -0.2923 | 0.00796 | -0.0776 | -36.7211
-6 | -0.2337 | 0.0077 | -0.0782 | -30.3506
-5.5 | -0.1746 | 0.00754 | -0.0789 | -23.1565
-5 | -0.1159 | 0.00732 | -0.0796 | -15.8333
-4.5 | -0.0565 | 0.00712 | -0.0803 | -7.9354
-4 | 0.0027 | 0.00694 | -0.0811 | 0.38905
-3.5 | 0.0621 | 0.0068 | -0.0818 | 9.1324
-3 | 0.1214 | 0.00663 | -0.0826 | 18.3107
-2.5 | 0.1806 | 0.00636 | -0.0835 | 28.3962
-2 | 0.2396 | 0.00608 | -0.0843 | 39.4079
-1.5 | 0.2978 | 0.00568 | -0.0852 | 52.4296
-1 | 0.3556 | 0.00515 | -0.0861 | 69.0485
-0.5 | 0.4151 | 0.00497 | -0.087 | 83.5211
0 | 0.4751 | 0.00496 | -0.088 | 95.7863
0.5 | 0.5348 | 0.00499 | -0.0889 | 107.1743
1 | 0.5949 | 0.00496 | -0.0899 | 119.9395
2 | 0.7142 | 0.00505 | -0.0918 | 141.4257
2.5 | 0.7739 | 0.00508 | -0.0928 | 152.3425
3 | 0.8329 | 0.00515 | -0.0937 | 161.7282
3.5 | 0.8919 | 0.00519 | -0.0946 | 171.8497
4 | 0.9499 | 0.00528 | -0.0953 | 179.9053
4.5 | 1.0077 | 0.00535 | -0.0961 | 188.3551
5 | 1.0651 | 0.00543 | -0.0968 | 196.151
5.5 | 1.1212 | 0.0056 | -0.0972 | 200.2143
6 | 1.1735 | 0.00602 | -0.0971 | 194.9336
6.5 | 1.2119 | 0.00715 | -0.0948 | 169.4965
7 | 1.2426 | 0.00832 | -0.091 | 149.351
7.5 | 1.2688 | 0.0094 | -0.0865 | 134.9787
8 | 1.2689 | 0.01075 | -0.0776 | 118.0372
8.5 | 1.2774 | 0.01245 | -0.0713 | 102.6024
9 | 1.2896 | 0.0144 | -0.0663 | 89.5556
9.5 | 1.3037 | 0.01653 | -0.0622 | 78.8687
10 | 1.3167 | 0.01895 | -0.0583 | 69.4828
10.5 | 1.3283 | 0.02161 | -0.0547 | 61.4669
11 | 1.3446 | 0.02415 | -0.0519 | 55.677
11.5 | 1.3645 | 0.0266 | -0.0497 | 51.297
12 | 1.3853 | 0.02909 | -0.0477 | 47.6212
12.5 | 1.4077 | 0.0316 | -0.0461 | 44.5475
13 | 1.4272 | 0.03438 | -0.0444 | 41.5125
13.5 | 1.4507 | 0.03695 | -0.0432 | 39.2612
14 | 1.4691 | 0.04 | -0.0419 | 36.7275
14.5 | 1.4878 | 0.04314 | -0.0407 | 34.4877
15 | 1.5077 | 0.04625 | -0.0398 | 32.5989
15.5 | 1.5256 | 0.04958 | -0.0389 | 30.7705
16 | 1.5411 | 0.05327 | -0.0382 | 28.93
16.5 | 1.5587 | 0.05684 | -0.0377 | 27.4226
17 | 1.5742 | 0.06072 | -0.0374 | 25.9256
17.5 | 1.5894 | 0.06471 | -0.0373 | 24.5619
18 | 1.5992 | 0.06939 | -0.0373 | 23.0465
18.5 | 1.6129 | 0.07378 | -0.0376 | 21.8609
19 | 1.6248 | 0.07848 | -0.0381 | 20.7034
19.5 | 1.6343 | 0.0835 | -0.0388 | 19.5725
20 | 1.6407 | 0.08906 | -0.0398 | 18.4224

## 69. Re 4M Mach 0.25 (1)
BIGFOIL.COM POLAR EXPORT
NACA64-617 a=0.5
NACA64-617 a=0.5 |  |  |  | Cl Max: | 1.666 | at alpha= | 12.5 | deg
JavaFoil+Calcfoil stall+Eppler ext transition |  |  |  | L/D Max: | 163.009 | at alpha= | 6.5 | deg
Re: | 4000000 |  |  | Cd Min: | 0.00554 | at alpha= | -2 | deg
Mach: | 0.25 |  |  | Cl=0 at alpha= | -3.9297 | deg
|  |  |  | @ Cl=0.1, Cd= | 0.0071514
|  |  |  | @ Cl=0.4, Cd= | 0.0056713
|  |  |  | @ Cl=0.6, Cd= | 0.0058997
alpha (deg) | Cl | Cd | Cm | Cl/Cd
-15.5 | -0.52 | 0.11606 | -0.032 | -4.485
-15 | -0.552 | 0.10882 | -0.033 | -5.073
-14.5 | -0.578 | 0.10254 | -0.034 | -5.641
-14 | -0.599 | 0.09676 | -0.034 | -6.19
-13.5 | -0.614 | 0.09039 | -0.035 | -6.789
-13 | -0.623 | 0.08415 | -0.037 | -7.409
-12.5 | -0.626 | 0.07938 | -0.037 | -7.881
-12 | -0.623 | 0.07403 | -0.039 | -8.411
-11.5 | -0.618 | 0.06497 | -0.042 | -9.505
-11 | -0.611 | 0.05438 | -0.047 | -11.238
-10.5 | -0.644 | 0.02381 | -0.06 | -27.031
-10 | -0.643 | 0.0145 | -0.065 | -44.317
-9.5 | -0.615 | 0.01238 | -0.067 | -49.679
-9 | -0.584 | 0.01023 | -0.069 | -57.076
-8.5 | -0.543 | 0.00947 | -0.07 | -57.312
-8 | -0.49 | 0.00947 | -0.071 | -51.742
-7.5 | -0.434 | 0.00858 | -0.072 | -50.644
-7 | -0.377 | 0.00833 | -0.073 | -45.239
-6.5 | -0.318 | 0.00813 | -0.073 | -39.088
-6 | -0.258 | 0.00794 | -0.074 | -32.455
-5.5 | -0.197 | 0.00778 | -0.075 | -25.27
-5 | -0.135 | 0.0076 | -0.075 | -17.708
-4.5 | -0.072 | 0.00748 | -0.076 | -9.603
-4 | -0.009 | 0.00731 | -0.077 | -1.194
-3.5 | 0.055 | 0.00718 | -0.077 | 7.625
-3 | 0.118 | 0.00714 | -0.078 | 16.588
-2.5 | 0.182 | 0.00704 | -0.079 | 25.889
-2 | 0.247 | 0.00554 | -0.08 | 44.545
-1.5 | 0.311 | 0.00559 | -0.08 | 55.597
-1 | 0.375 | 0.00564 | -0.081 | 66.426
-0.5 | 0.439 | 0.00572 | -0.082 | 76.644
0 | 0.502 | 0.00574 | -0.082 | 87.525
0.5 | 0.566 | 0.00582 | -0.083 | 97.205
1 | 0.63 | 0.00597 | -0.084 | 105.461
1.5 | 0.693 | 0.00605 | -0.085 | 114.543
2 | 0.757 | 0.00616 | -0.085 | 122.814
2.5 | 0.821 | 0.00639 | -0.086 | 128.442
3 | 0.884 | 0.00651 | -0.087 | 135.756
3.5 | 0.942 | 0.00657 | -0.087 | 143.49
4 | 1.003 | 0.00671 | -0.087 | 149.549
4.5 | 1.064 | 0.00687 | -0.088 | 154.921
5 | 1.124 | 0.00702 | -0.089 | 160.194
5.5 | 1.174 | 0.0073 | -0.089 | 160.677
6 | 1.229 | 0.0076 | -0.09 | 161.787
6.5 | 1.284 | 0.00788 | -0.09 | 163.009
7 | 1.33 | 0.00967 | -0.09 | 137.536
7.5 | 1.377 | 0.01065 | -0.09 | 129.282
8 | 1.421 | 0.01289 | -0.09 | 110.257
8.5 | 1.457 | 0.01786 | -0.09 | 81.596
9 | 1.499 | 0.01904 | -0.091 | 78.708
9.5 | 1.537 | 0.02016 | -0.091 | 76.254
10 | 1.572 | 0.02125 | -0.092 | 73.979
10.5 | 1.603 | 0.02251 | -0.092 | 71.188
11 | 1.629 | 0.02372 | -0.093 | 68.684
11.5 | 1.65 | 0.02498 | -0.093 | 66.046
12 | 1.662 | 0.02656 | -0.094 | 62.587
12.5 | 1.666 | 0.0282 | -0.094 | 59.097
13 | 1.663 | 0.02996 | -0.094 | 55.506
13.5 | 1.652 | 0.03182 | -0.095 | 51.923
14 | 1.633 | 0.03397 | -0.095 | 48.092
14.5 | 1.607 | 0.03612 | -0.096 | 44.488
15 | 1.572 | 0.03871 | -0.096 | 40.618
15.5 | 1.529 | 0.04161 | -0.096 | 36.736
16 | 1.471 | 0.04444 | -0.097 | 33.103
16.5 | 1.404 | 0.04838 | -0.097 | 29.017
17 | 1.329 | 0.0524 | -0.097 | 25.368
17.5 | 1.247 | 0.05808 | -0.097 | 21.467

## 70. Re 4M Mach 0.25 (2)
BIGFOIL.COM POLAR EXPORT
NACA64-617 a=0.5
NACA64-617 a=0.5 |  |  |  | Cl Max: | 1.6081 | at alpha= | 20 | deg
XFOIL ncrit=9 |  |  |  | L/D Max: | 201.176 | at alpha= | 5.5 | deg
Re: | 4000000 |  |  | Cd Min: | 0.18226 | at alpha= | -19.5 | deg
Mach: | 0.25 |  |  | Cl=0 at alpha= | -4.0276 | deg
|  |  |  | @ Cl=0.1, Cd= | 0.0067921
|  |  |  | @ Cl=0.4, Cd= | 0.0051396
|  |  |  | @ Cl=0.6, Cd= | 0.00504
alpha (deg) | Cl | Cd | Cm | Cl/Cd
-19.5 | -0.5468 | 0.18226 | -0.0103 | -3.0001
-19 | -0.5376 | 0.17384 | -0.0156 | -3.0925
-18.5 | -0.5297 | 0.16512 | -0.0211 | -3.208
-18 | -0.5317 | 0.15415 | -0.0278 | -3.4492
-17.5 | -0.5359 | 0.14306 | -0.0346 | -3.746
-17 | -0.9164 | 0.06712 | -0.0854 | -13.6532
-16.5 | -0.992 | 0.04984 | -0.0978 | -19.9037
-16 | -1.0263 | 0.04027 | -0.1032 | -25.4855
-15.5 | -1.0541 | 0.03243 | -0.1063 | -32.5039
-15 | -1.0619 | 0.02731 | -0.1066 | -38.8832
-14.5 | -1.0661 | 0.02338 | -0.1046 | -45.5988
-14 | -1.0657 | 0.02058 | -0.1002 | -51.7833
-13.5 | -1.0578 | 0.01874 | -0.0939 | -56.4461
-13 | -1.0241 | 0.01715 | -0.0906 | -59.7143
-12.5 | -0.983 | 0.01574 | -0.088 | -62.4524
-12 | -0.9368 | 0.01449 | -0.086 | -64.6515
-11.5 | -0.8859 | 0.01349 | -0.0844 | -65.6709
-11 | -0.8333 | 0.01254 | -0.0831 | -66.4514
-10.5 | -0.7838 | 0.01122 | -0.0816 | -69.8574
-10 | -0.7255 | 0.01072 | -0.0811 | -67.6772
-9.5 | -0.6664 | 0.01024 | -0.0808 | -65.0781
-9 | -0.6065 | 0.00986 | -0.0806 | -61.5112
-8.5 | -0.546 | 0.00952 | -0.0806 | -57.3529
-8 | -0.486 | 0.0091 | -0.0805 | -53.4066
-7.5 | -0.4256 | 0.00874 | -0.0807 | -48.6957
-7 | -0.3647 | 0.00845 | -0.0809 | -43.1598
-6.5 | -0.3034 | 0.00819 | -0.0813 | -37.0452
-6 | -0.2426 | 0.00788 | -0.0816 | -30.7868
-5.5 | -0.1812 | 0.00768 | -0.0821 | -23.5938
-5 | -0.1197 | 0.00744 | -0.0827 | -16.0887
-4.5 | -0.0582 | 0.00721 | -0.0833 | -8.0721
-4 | 0.0034 | 0.00706 | -0.084 | 0.48159
-3.5 | 0.0649 | 0.0069 | -0.0847 | 9.4058
-3 | 0.1267 | 0.00671 | -0.0855 | 18.8823
-2.5 | 0.188 | 0.00647 | -0.0863 | 29.0572
-2 | 0.249 | 0.0062 | -0.0872 | 40.1613
-1.5 | 0.3094 | 0.00581 | -0.088 | 53.253
-1 | 0.3693 | 0.00525 | -0.0889 | 70.3429
-0.5 | 0.4305 | 0.00503 | -0.0899 | 85.5865
0 | 0.4924 | 0.00506 | -0.0908 | 97.3123
0.5 | 0.5547 | 0.00504 | -0.0918 | 110.0595
1 | 0.6168 | 0.00504 | -0.0928 | 122.381
1.5 | 0.6785 | 0.00511 | -0.0938 | 132.7789
2 | 0.7405 | 0.00514 | -0.0948 | 144.0661
3 | 0.8634 | 0.00529 | -0.0966 | 163.2136
3.5 | 0.9248 | 0.00533 | -0.0975 | 173.5084
4 | 0.9853 | 0.00541 | -0.0982 | 182.1257
4.5 | 1.0451 | 0.00551 | -0.0989 | 189.6733
5 | 1.1046 | 0.00561 | -0.0994 | 196.8984
5.5 | 1.1628 | 0.00578 | -0.0997 | 201.1765
6 | 1.217 | 0.00618 | -0.0993 | 196.9256
6.5 | 1.2509 | 0.0075 | -0.0958 | 166.7867
7.5 | 1.2752 | 0.01004 | -0.0809 | 127.012
8 | 1.2758 | 0.01203 | -0.073 | 106.0515
8.5 | 1.2794 | 0.0145 | -0.0668 | 88.2345
9 | 1.2883 | 0.01708 | -0.0619 | 75.4274
9.5 | 1.2991 | 0.01982 | -0.0577 | 65.5449
10 | 1.3086 | 0.02283 | -0.0538 | 57.3193
10.5 | 1.3177 | 0.02607 | -0.0503 | 50.5447
11 | 1.3361 | 0.0289 | -0.0478 | 46.2318
11.5 | 1.3562 | 0.03176 | -0.0457 | 42.7015
12 | 1.3768 | 0.03467 | -0.0437 | 39.7116
12.5 | 1.3974 | 0.03772 | -0.042 | 37.0467
13 | 1.4186 | 0.04079 | -0.0405 | 34.7781
13.5 | 1.439 | 0.04404 | -0.0391 | 32.6748
14 | 1.4575 | 0.04753 | -0.0378 | 30.6648
14.5 | 1.4789 | 0.05086 | -0.0368 | 29.0779
15 | 1.4956 | 0.05475 | -0.0358 | 27.3169
15.5 | 1.5106 | 0.05891 | -0.035 | 25.6425
16 | 1.5293 | 0.06284 | -0.0345 | 24.3364
16.5 | 1.5458 | 0.06708 | -0.0342 | 23.0441
17 | 1.5566 | 0.07208 | -0.0341 | 21.5954
17.5 | 1.5688 | 0.0771 | -0.0343 | 20.3476
18 | 1.5806 | 0.08227 | -0.0347 | 19.2123
18.5 | 1.5901 | 0.08786 | -0.0355 | 18.0981
19 | 1.597 | 0.0939 | -0.0365 | 17.0075
19.5 | 1.5992 | 0.10066 | -0.0381 | 15.8871
20 | 1.6081 | 0.1067 | -0.0397 | 15.0712

## 71. Re 4M Mach 0.50 (1)
BIGFOIL.COM POLAR EXPORT
NACA64-617 a=0.5
NACA64-617 a=0.5 |  |  |  | Cl Max: | 1.56 | at alpha= | 9 | deg
JavaFoil+Calcfoil stall+Eppler ext transition |  |  |  | L/D Max: | 148.727 | at alpha= | 5 | deg
Re: | 4000000 |  |  | Cd Min: | 0.00591 | at alpha= | -1.5 | deg
Mach: | 0.5 |  |  | Cl=0 at alpha= | -3.9296 | deg
|  |  |  | @ Cl=0.1, Cd= | 0.0076286
|  |  |  | @ Cl=0.4, Cd= | 0.0059539
|  |  |  | @ Cl=0.6, Cd= | 0.0060772
alpha (deg) | Cl | Cd | Cm | Cl/Cd
-20 | -0.917 | 0.16249 | -0.037 | -5.644
-19.5 | -0.888 | 0.1601 | -0.037 | -5.546
-19 | -0.86 | 0.15487 | -0.037 | -5.55
-18.5 | -0.831 | 0.14882 | -0.037 | -5.586
-18 | -0.805 | 0.1506 | -0.038 | -5.343
-17.5 | -0.776 | 0.14177 | -0.038 | -5.471
-17 | -0.745 | 0.13652 | -0.036 | -5.459
-16.5 | -0.717 | 0.13127 | -0.036 | -5.46
-16 | -0.689 | 0.12673 | -0.037 | -5.433
-15.5 | -0.66 | 0.12178 | -0.037 | -5.422
-15 | -0.632 | 0.11778 | -0.038 | -5.369
-14.5 | -0.602 | 0.11143 | -0.036 | -5.406
-14 | -0.574 | 0.1079 | -0.036 | -5.319
-13.5 | -0.546 | 0.10691 | -0.036 | -5.103
-13 | -0.517 | 0.09909 | -0.036 | -5.22
-12.5 | -0.489 | 0.0951 | -0.037 | -5.141
-12 | -0.46 | 0.09184 | -0.037 | -5.011
-11.5 | -0.431 | 0.08448 | -0.036 | -5.106
-11 | -0.403 | 0.07656 | -0.037 | -5.264
-10.5 | -0.375 | 0.06961 | -0.037 | -5.383
-10 | -0.346 | 0.064 | -0.038 | -5.412
-9.5 | -0.317 | 0.08226 | -0.036 | -3.856
-9 | -0.289 | 0.06893 | -0.037 | -4.189
-8.5 | -0.382 | 0.05722 | -0.04 | -6.673
-8 | -0.393 | 0.05175 | -0.044 | -7.591
-7.5 | -0.372 | 0.04108 | -0.054 | -9.055
-7 | -0.394 | 0.01093 | -0.08 | -36.097
-6.5 | -0.343 | 0.00904 | -0.082 | -37.982
-6 | -0.281 | 0.0087 | -0.083 | -32.357
-5.5 | -0.216 | 0.0084 | -0.083 | -25.747
-5 | -0.149 | 0.00816 | -0.084 | -18.232
-4.5 | -0.08 | 0.00792 | -0.085 | -10.059
-4 | -0.01 | 0.00781 | -0.086 | -1.242
-3.5 | 0.061 | 0.0077 | -0.087 | 7.918
-3 | 0.132 | 0.00757 | -0.087 | 17.432
-2.5 | 0.203 | 0.00745 | -0.088 | 27.28
-2 | 0.276 | 0.00737 | -0.089 | 37.471
-1.5 | 0.348 | 0.00591 | -0.09 | 58.831
-1 | 0.419 | 0.00597 | -0.09 | 70.131
-0.5 | 0.49 | 0.00613 | -0.091 | 79.924
0 | 0.562 | 0.00627 | -0.092 | 89.623
0.5 | 0.629 | 0.00593 | -0.092 | 105.947
1 | 0.698 | 0.00654 | -0.093 | 106.689
1.5 | 0.767 | 0.00671 | -0.093 | 114.311
2 | 0.835 | 0.00689 | -0.094 | 121.207
2.5 | 0.904 | 0.00707 | -0.095 | 127.935
3 | 0.972 | 0.00728 | -0.095 | 133.482
3.5 | 1.04 | 0.00751 | -0.096 | 138.495
4 | 1.108 | 0.00774 | -0.096 | 143.185
4.5 | 1.175 | 0.00798 | -0.097 | 147.333
5 | 1.242 | 0.00835 | -0.098 | 148.727
5.5 | 1.291 | 0.00877 | -0.098 | 147.148
6 | 1.35 | 0.00924 | -0.099 | 146.053
6.5 | 1.398 | 0.01156 | -0.099 | 120.892
7 | 1.446 | 0.01353 | -0.099 | 106.89
7.5 | 1.487 | 0.01702 | -0.099 | 87.384
8 | 1.521 | 0.023 | -0.099 | 66.1
8.5 | 1.548 | 0.02475 | -0.099 | 62.538
9 | 1.56 | 0.02667 | -0.1 | 58.482
9.5 | 1.547 | 0.02888 | -0.1 | 53.568
10 | 1.488 | 0.03157 | -0.101 | 47.149
10.5 | 1.273 | 0.03555 | -0.101 | 35.806
11 | 0.831 | 0.08227 | -0.051 | 10.098
11.5 | 0.996 | 0.04135 | -0.102 | 24.081
12 | 0.884 | 0.0921 | -0.05 | 9.594
12.5 | 0.91 | 0.09509 | -0.051 | 9.572
13 | 0.938 | 0.09994 | -0.053 | 9.384
13.5 | 0.98 | 0.10639 | -0.07 | 9.208
14 | 0.992 | 0.11055 | -0.056 | 8.971

## 72. Re 4M Mach 0.50 (2)
BIGFOIL.COM POLAR EXPORT
NACA64-617 a=0.5
NACA64-617 a=0.5 |  |  |  | Cl Max: | 1.4409 | at alpha= | 15 | deg
XFOIL ncrit=9 |  |  |  | L/D Max: | 198.39 | at alpha= | 5.5 | deg
Re: | 4000000 |  |  | Cd Min: | 0.23462 | at alpha= | -20 | deg
Mach: | 0.5 |  |  | Cl=0 at alpha= | -4.0472 | deg
|  |  |  | @ Cl=0.1, Cd= | 0.0072535
|  |  |  | @ Cl=0.4, Cd= | 0.0060865
|  |  |  | @ Cl=0.6, Cd= | 0.0054139
alpha (deg) | Cl | Cd | Cm | Cl/Cd
-20 | -0.5097 | 0.23462 | 0.0063 | -2.1724
-19.5 | -0.4896 | 0.22556 | 0.001 | -2.1706
-19 | -0.4712 | 0.21609 | -0.0044 | -2.1806
-18.5 | -0.4569 | 0.20557 | -0.0101 | -2.2226
-18 | -0.4414 | 0.19585 | -0.0157 | -2.2538
-17.5 | -0.4266 | 0.18615 | -0.0214 | -2.2917
-17 | -0.4167 | 0.17551 | -0.0276 | -2.3742
-16.5 | -0.4045 | 0.16587 | -0.0335 | -2.4387
-16 | -0.3904 | 0.1569 | -0.0392 | -2.4882
-15.5 | -0.3749 | 0.1485 | -0.0445 | -2.5246
-15 | -0.3595 | 0.14027 | -0.0497 | -2.5629
-14.5 | -0.3495 | 0.13115 | -0.0555 | -2.6649
-13.5 | -0.3364 | 0.11263 | -0.0672 | -2.9868
-13 | -0.359 | 0.0993 | -0.0762 | -3.6153
-12.5 | -0.39 | 0.08597 | -0.0857 | -4.5365
-12 | -0.411 | 0.07489 | -0.0936 | -5.488
-11.5 | -0.4533 | 0.06132 | -0.1036 | -7.3924
-11 | -0.4785 | 0.04913 | -0.1124 | -9.7395
-10.5 | -0.5088 | 0.03897 | -0.1202 | -13.0562
-10 | -0.54 | 0.03058 | -0.1251 | -17.6586
-9.5 | -0.5768 | 0.02399 | -0.1248 | -24.0434
-9 | -0.6172 | 0.01902 | -0.1168 | -32.4501
-8.5 | -0.5981 | 0.01528 | -0.1114 | -39.1427
-8 | -0.5514 | 0.01281 | -0.1072 | -43.0445
-7.5 | -0.4912 | 0.01124 | -0.104 | -43.7011
-7 | -0.4235 | 0.01027 | -0.1017 | -41.2366
-6.5 | -0.3528 | 0.00958 | -0.1001 | -36.8267
-6 | -0.2813 | 0.00898 | -0.099 | -31.3252
-5.5 | -0.2092 | 0.00854 | -0.0983 | -24.4965
-5 | -0.1378 | 0.00812 | -0.0978 | -16.9704
-4.5 | -0.0653 | 0.0078 | -0.0977 | -8.3718
-4 | 0.0068 | 0.0075 | -0.0978 | 0.90667
-3.5 | 0.0787 | 0.00731 | -0.0982 | 10.7661
-3 | 0.1503 | 0.00712 | -0.0987 | 21.1096
-2.5 | 0.2221 | 0.00693 | -0.0994 | 32.0491
-2 | 0.2929 | 0.00669 | -0.1001 | 43.7818
-1.5 | 0.3626 | 0.00639 | -0.1009 | 56.7449
-1 | 0.4316 | 0.00583 | -0.1018 | 74.0309
-0.5 | 0.5006 | 0.00538 | -0.1027 | 93.0483
0 | 0.5716 | 0.00541 | -0.1037 | 105.6562
0.5 | 0.6437 | 0.00542 | -0.1048 | 118.7638
1 | 0.7153 | 0.00547 | -0.1058 | 130.7678
1.5 | 0.7861 | 0.00559 | -0.1067 | 140.6261
2 | 0.8582 | 0.00566 | -0.1076 | 151.6254
2.5 | 0.9297 | 0.00577 | -0.1085 | 161.1265
3 | 1.0002 | 0.00591 | -0.109 | 169.2386
3.5 | 1.0717 | 0.00602 | -0.1096 | 178.0233
4 | 1.1418 | 0.00617 | -0.1098 | 185.0567
4.5 | 1.2117 | 0.00631 | -0.1099 | 192.0285
5 | 1.2785 | 0.00652 | -0.1092 | 196.089
5.5 | 1.3431 | 0.00677 | -0.108 | 198.39
6 | 1.4015 | 0.00717 | -0.1056 | 195.4672
6.5 | 1.3873 | 0.00883 | -0.092 | 157.1121
7.5 | 1.3296 | 0.01655 | -0.0696 | 80.3384
8 | 1.3088 | 0.02128 | -0.0617 | 61.5038
8.5 | 1.2896 | 0.0264 | -0.0551 | 48.8485
9 | 1.2794 | 0.03148 | -0.05 | 40.6417
9.5 | 1.2774 | 0.0364 | -0.0459 | 35.0934
10 | 1.2835 | 0.04104 | -0.0426 | 31.2744
10.5 | 1.284 | 0.0463 | -0.0396 | 27.7322
11 | 1.3012 | 0.05063 | -0.0374 | 25.7002
11.5 | 1.3225 | 0.05486 | -0.0355 | 24.1068
12 | 1.3447 | 0.05917 | -0.0339 | 22.726
12.5 | 1.365 | 0.06387 | -0.0325 | 21.3715
13 | 1.3882 | 0.06848 | -0.0312 | 20.2716
13.5 | 1.4049 | 0.07393 | -0.0304 | 19.0031
14 | 1.4213 | 0.07966 | -0.0298 | 17.8421
14.5 | 1.4335 | 0.08602 | -0.0297 | 16.6647
15 | 1.4409 | 0.0932 | -0.0302 | 15.4603
15.5 | 1.4397 | 0.10161 | -0.0316 | 14.1689
16 | 1.4344 | 0.11087 | -0.0339 | 12.9377
16.5 | 1.4225 | 0.12124 | -0.0374 | 11.7329
17 | 1.4089 | 0.1322 | -0.0419 | 10.6573
17.5 | 1.3932 | 0.14374 | -0.0476 | 9.6925
18 | 1.3766 | 0.15582 | -0.0543 | 8.8346
18.5 | 1.3563 | 0.16879 | -0.0624 | 8.0354
19 | 1.3347 | 0.18233 | -0.0715 | 7.3202
19.5 | 1.3164 | 0.19587 | -0.081 | 6.7208
20 | 1.3001 | 0.20958 | -0.0908 | 6.2034

## 73. Re 5M Mach 0.00 (1)
BIGFOIL.COM POLAR EXPORT
NACA64-617 a=0.5
NACA64-617 a=0.5 |  |  |  | Cl Max: | 1.719 | at alpha= | 14.5 | deg
JavaFoil+Calcfoil stall+Eppler ext transition |  |  |  | L/D Max: | 174.092 | at alpha= | 4.5 | deg
Re: | 5000000 |  |  | Cd Min: | 0.00531 | at alpha= | -2 | deg
Mach: | 0 |  |  | Cl=0 at alpha= | -3.9344 | deg
|  |  |  | @ Cl=0.1, Cd= | 0.0068618
|  |  |  | @ Cl=0.4, Cd= | 0.0054079
|  |  |  | @ Cl=0.6, Cd= | 0.0056071
alpha (deg) | Cl | Cd | Cm | Cl/Cd
-17 | -0.715 | 0.11987 | -0.033 | -5.968
-16.5 | -0.723 | 0.11375 | -0.034 | -6.357
-16 | -0.729 | 0.10725 | -0.035 | -6.796
-15.5 | -0.732 | 0.10111 | -0.036 | -7.243
-15 | -0.733 | 0.09497 | -0.037 | -7.72
-14.5 | -0.732 | 0.08847 | -0.038 | -8.271
-14 | -0.728 | 0.0817 | -0.039 | -8.911
-13.5 | -0.72 | 0.07666 | -0.04 | -9.388
-13 | -0.709 | 0.07079 | -0.042 | -10.02
-12.5 | -0.705 | 0.05837 | -0.046 | -12.084
-12 | -0.74 | 0.02685 | -0.057 | -27.573
-11.5 | -0.729 | 0.0206 | -0.059 | -35.4
-11 | -0.724 | 0.0137 | -0.062 | -52.871
-10.5 | -0.699 | 0.01168 | -0.064 | -59.888
-10 | -0.665 | 0.00998 | -0.065 | -66.617
-9.5 | -0.63 | 0.00942 | -0.067 | -66.932
-9 | -0.583 | 0.00905 | -0.068 | -64.428
-8.5 | -0.533 | 0.00859 | -0.068 | -62.094
-8 | -0.48 | 0.00881 | -0.069 | -54.491
-7.5 | -0.424 | 0.00805 | -0.07 | -52.681
-7 | -0.367 | 0.00786 | -0.07 | -46.734
-6.5 | -0.309 | 0.00768 | -0.071 | -40.273
-6 | -0.251 | 0.00751 | -0.072 | -33.35
-5.5 | -0.191 | 0.00736 | -0.072 | -25.931
-5 | -0.131 | 0.00724 | -0.073 | -18.029
-4.5 | -0.07 | 0.0071 | -0.074 | -9.81
-4 | -0.008 | 0.00705 | -0.074 | -1.2
-3.5 | 0.053 | 0.00693 | -0.075 | 7.651
-3 | 0.115 | 0.00684 | -0.076 | 16.771
-2.5 | 0.176 | 0.00676 | -0.076 | 26.091
-2 | 0.239 | 0.00531 | -0.077 | 45.033
-1.5 | 0.301 | 0.00538 | -0.078 | 55.948
-1 | 0.363 | 0.00539 | -0.078 | 67.371
-0.5 | 0.425 | 0.00542 | -0.079 | 78.286
0 | 0.486 | 0.00551 | -0.08 | 88.356
0.5 | 0.548 | 0.00554 | -0.08 | 98.857
1 | 0.61 | 0.00562 | -0.081 | 108.446
1.5 | 0.671 | 0.00572 | -0.082 | 117.464
2 | 0.733 | 0.00584 | -0.083 | 125.524
2.5 | 0.795 | 0.00595 | -0.083 | 133.458
3 | 0.856 | 0.00608 | -0.084 | 140.886
3.5 | 0.917 | 0.00622 | -0.085 | 147.432
4 | 0.979 | 0.00639 | -0.085 | 153.18
4.5 | 1.036 | 0.00595 | -0.086 | 174.092
5 | 1.094 | 0.00663 | -0.086 | 165.107
5.5 | 1.143 | 0.00684 | -0.087 | 167.066
6 | 1.197 | 0.00706 | -0.087 | 169.682
6.5 | 1.245 | 0.00847 | -0.087 | 146.944
7 | 1.294 | 0.00945 | -0.087 | 136.911
7.5 | 1.342 | 0.01071 | -0.088 | 125.249
8 | 1.386 | 0.01224 | -0.088 | 113.221
8.5 | 1.426 | 0.01588 | -0.088 | 89.803
9 | 1.469 | 0.0167 | -0.088 | 87.982
9.5 | 1.51 | 0.01768 | -0.089 | 85.419
10 | 1.549 | 0.01867 | -0.089 | 82.951
10.5 | 1.585 | 0.01961 | -0.09 | 80.815
11 | 1.617 | 0.02065 | -0.09 | 78.312
11.5 | 1.647 | 0.02169 | -0.091 | 75.931
12 | 1.671 | 0.02288 | -0.091 | 73.02
12.5 | 1.689 | 0.02409 | -0.092 | 70.118
13 | 1.703 | 0.02542 | -0.092 | 67.013
13.5 | 1.713 | 0.02694 | -0.093 | 63.573
14 | 1.718 | 0.02846 | -0.093 | 60.364
14.5 | 1.719 | 0.03016 | -0.093 | 56.981
15 | 1.715 | 0.03179 | -0.094 | 53.941
15.5 | 1.706 | 0.03371 | -0.094 | 50.621
16 | 1.689 | 0.03576 | -0.095 | 47.236
16.5 | 1.668 | 0.03784 | -0.095 | 44.077
17 | 1.642 | 0.04023 | -0.095 | 40.825
17.5 | 1.613 | 0.04283 | -0.095 | 37.658
18 | 1.581 | 0.04536 | -0.096 | 34.845
18.5 | 1.545 | 0.04851 | -0.096 | 31.849
19 | 1.507 | 0.05192 | -0.096 | 29.014
19.5 | 1.467 | 0.05512 | -0.096 | 26.612

## 74. Re 5M Mach 0.00 (2)
BIGFOIL.COM POLAR EXPORT
NACA64-617 a=0.5
NACA64-617 a=0.5 |  |  |  | Cl Max: | 1.6724 | at alpha= | 20 | deg
XFOIL ncrit=9 |  |  |  | L/D Max: | 201.209 | at alpha= | 5.5 | deg
Re: | 5000000 |  |  | Cd Min: | 0.08236 | at alpha= | 20 | deg
Mach: | 0 |  |  | Cl=0 at alpha= | -4.0178 | deg
|  |  |  | @ Cl=0.1, Cd= | 0.0063891
|  |  |  | @ Cl=0.4, Cd= | 0.0048563
|  |  |  | @ Cl=0.6, Cd= | 0.0047253
alpha (deg) | Cl | Cd | Cm | Cl/Cd
-20 | -1.1948 | 0.05775 | -0.0825 | -20.6892
-19.5 | -1.223 | 0.04825 | -0.088 | -25.3472
-19 | -1.2404 | 0.04097 | -0.0915 | -30.2758
-18.5 | -1.252 | 0.03483 | -0.0937 | -35.946
-18 | -1.2566 | 0.0299 | -0.0946 | -42.0268
-17.5 | -1.2496 | 0.02647 | -0.0944 | -47.2082
-17 | -1.2422 | 0.02355 | -0.093 | -52.7473
-16.5 | -1.232 | 0.02129 | -0.0905 | -57.8675
-16 | -1.2185 | 0.01964 | -0.0869 | -62.0418
-15.5 | -1.2057 | 0.01842 | -0.0817 | -65.456
-15 | -1.1724 | 0.01734 | -0.0794 | -67.6125
-14.5 | -1.1335 | 0.01636 | -0.0777 | -69.2848
-14 | -1.0909 | 0.01547 | -0.0765 | -70.5171
-13.5 | -1.0468 | 0.01454 | -0.0754 | -71.9945
-13 | -0.9998 | 0.01372 | -0.0747 | -72.8717
-12.5 | -0.952 | 0.01287 | -0.0741 | -73.9705
-12 | -0.9021 | 0.01213 | -0.0736 | -74.3693
-11.5 | -0.8517 | 0.01136 | -0.0733 | -74.9736
-11 | -0.8033 | 0.01029 | -0.0728 | -78.0661
-10.5 | -0.7482 | 0.00993 | -0.073 | -75.3474
-10 | -0.6925 | 0.00954 | -0.0732 | -72.5891
-9.5 | -0.6366 | 0.00918 | -0.0736 | -69.3464
-9 | -0.5799 | 0.0089 | -0.074 | -65.1573
-8.5 | -0.5225 | 0.00862 | -0.0745 | -60.6148
-8 | -0.4655 | 0.0083 | -0.075 | -56.0843
-7.5 | -0.408 | 0.00804 | -0.0755 | -50.7463
-7 | -0.3499 | 0.00779 | -0.0761 | -44.9166
-6.5 | -0.2915 | 0.00759 | -0.0768 | -38.4058
-6 | -0.2333 | 0.00735 | -0.0774 | -31.7415
-5.5 | -0.1747 | 0.00716 | -0.0782 | -24.3994
-5 | -0.1158 | 0.00697 | -0.0789 | -16.6141
-4.5 | -0.0569 | 0.00679 | -0.0797 | -8.38
-4 | 0.0021 | 0.00667 | -0.0805 | 0.31484
-3.5 | 0.0613 | 0.0065 | -0.0813 | 9.4308
-3 | 0.1206 | 0.00633 | -0.0821 | 19.0521
-2.5 | 0.1795 | 0.00613 | -0.083 | 29.2822
-2 | 0.2382 | 0.00591 | -0.0838 | 40.3046
-1.5 | 0.2968 | 0.00557 | -0.0847 | 53.2855
-1 | 0.3551 | 0.00515 | -0.0857 | 68.9515
-0.5 | 0.4132 | 0.00477 | -0.0866 | 86.6247
0 | 0.4727 | 0.00475 | -0.0876 | 99.5158
0.5 | 0.5325 | 0.00471 | -0.0886 | 113.0573
1 | 0.5922 | 0.00472 | -0.0896 | 125.4661
1.5 | 0.6515 | 0.00476 | -0.0905 | 136.8697
2 | 0.7111 | 0.00479 | -0.0915 | 148.4551
2.5 | 0.77 | 0.00487 | -0.0924 | 158.1109
3 | 0.8291 | 0.00492 | -0.0934 | 168.5163
3.5 | 0.8873 | 0.00503 | -0.0943 | 176.4016
4 | 0.9457 | 0.00508 | -0.0952 | 186.1614
4.5 | 1.0028 | 0.00519 | -0.0959 | 193.2177
5 | 1.0599 | 0.00529 | -0.0966 | 200.3592
5.5 | 1.1147 | 0.00554 | -0.097 | 201.2094
6 | 1.1584 | 0.00649 | -0.0957 | 178.49
6.5 | 1.1968 | 0.00757 | -0.0934 | 158.0978
7 | 1.2312 | 0.00858 | -0.0904 | 143.4965
7.5 | 1.258 | 0.00948 | -0.086 | 132.7004
8 | 1.2641 | 0.01059 | -0.078 | 119.3673
8.5 | 1.2763 | 0.01204 | -0.0721 | 106.005
9 | 1.2917 | 0.01373 | -0.0674 | 94.0787
9.5 | 1.3094 | 0.01557 | -0.0635 | 84.0976
10 | 1.3222 | 0.01787 | -0.0595 | 73.9899
10.5 | 1.3401 | 0.02005 | -0.0564 | 66.8379
11 | 1.3611 | 0.02218 | -0.0539 | 61.3661
11.5 | 1.3826 | 0.02435 | -0.0516 | 56.7803
12 | 1.4059 | 0.02654 | -0.0498 | 52.9729
12.5 | 1.4266 | 0.02901 | -0.0479 | 49.1761
13 | 1.4505 | 0.03133 | -0.0464 | 46.2975
13.5 | 1.4718 | 0.03392 | -0.045 | 43.3903
14 | 1.4913 | 0.03676 | -0.0436 | 40.5686
14.5 | 1.512 | 0.03956 | -0.0424 | 38.2204
15 | 1.5298 | 0.04269 | -0.0413 | 35.8351
15.5 | 1.5473 | 0.04591 | -0.0403 | 33.7029
16 | 1.5675 | 0.04895 | -0.0396 | 32.0225
16.5 | 1.5842 | 0.05245 | -0.039 | 30.204
17 | 1.5983 | 0.05627 | -0.0385 | 28.4041
17.5 | 1.613 | 0.06009 | -0.0381 | 26.8431
18 | 1.6289 | 0.06392 | -0.0381 | 25.4834
18.5 | 1.6417 | 0.06816 | -0.0381 | 24.086
19 | 1.6526 | 0.07272 | -0.0384 | 22.7255
19.5 | 1.6623 | 0.07751 | -0.0389 | 21.4463
20 | 1.6724 | 0.08236 | -0.0396 | 20.306

## 75. Re 5M Mach 0.10 (1)
BIGFOIL.COM POLAR EXPORT
NACA64-617 a=0.5
NACA64-617 a=0.5 |  |  |  | Cl Max: | 1.71 | at alpha= | 14 | deg
JavaFoil+Calcfoil stall+Eppler ext transition |  |  |  | L/D Max: | 173.894 | at alpha= | 4.5 | deg
Re: | 5000000 |  |  | Cd Min: | 0.0053 | at alpha= | -2 | deg
Mach: | 0.1 |  |  | Cl=0 at alpha= | -3.9344 | deg
|  |  |  | @ Cl=0.1, Cd= | 0.0068642
|  |  |  | @ Cl=0.4, Cd= | 0.0054495
|  |  |  | @ Cl=0.6, Cd= | 0.0056748
alpha (deg) | Cl | Cd | Cm | Cl/Cd
-17 | -0.684 | 0.12263 | -0.033 | -5.578
-16.5 | -0.695 | 0.11584 | -0.034 | -6
-16 | -0.704 | 0.10955 | -0.034 | -6.425
-15.5 | -0.71 | 0.10307 | -0.035 | -6.891
-15 | -0.714 | 0.09704 | -0.036 | -7.358
-14.5 | -0.715 | 0.0907 | -0.037 | -7.882
-14 | -0.713 | 0.08432 | -0.038 | -8.46
-13.5 | -0.707 | 0.07949 | -0.039 | -8.896
-13 | -0.698 | 0.07374 | -0.041 | -9.469
-12.5 | -0.69 | 0.06544 | -0.043 | -10.54
-12 | -0.726 | 0.03123 | -0.056 | -23.241
-11.5 | -0.715 | 0.02459 | -0.058 | -29.073
-11 | -0.718 | 0.01459 | -0.062 | -49.232
-10.5 | -0.696 | 0.01211 | -0.064 | -57.481
-10 | -0.665 | 0.00997 | -0.066 | -66.757
-9.5 | -0.631 | 0.00959 | -0.067 | -65.821
-9 | -0.585 | 0.00909 | -0.068 | -64.282
-8.5 | -0.535 | 0.00868 | -0.069 | -61.633
-8 | -0.482 | 0.00884 | -0.069 | -54.483
-7.5 | -0.426 | 0.00808 | -0.07 | -52.721
-7 | -0.369 | 0.00788 | -0.071 | -46.839
-6.5 | -0.311 | 0.0077 | -0.071 | -40.386
-6 | -0.252 | 0.00753 | -0.072 | -33.441
-5.5 | -0.192 | 0.00741 | -0.073 | -25.865
-5 | -0.131 | 0.00724 | -0.073 | -18.104
-4.5 | -0.07 | 0.00717 | -0.074 | -9.768
-4 | -0.008 | 0.00705 | -0.075 | -1.205
-3.5 | 0.053 | 0.00694 | -0.075 | 7.678
-3 | 0.115 | 0.00684 | -0.076 | 16.861
-2.5 | 0.177 | 0.0068 | -0.077 | 26.074
-2 | 0.24 | 0.0053 | -0.077 | 45.334
-1.5 | 0.302 | 0.00536 | -0.078 | 56.4
-1 | 0.365 | 0.00541 | -0.079 | 67.424
-0.5 | 0.427 | 0.00548 | -0.079 | 77.818
0 | 0.489 | 0.0055 | -0.08 | 88.948
0.5 | 0.551 | 0.00558 | -0.081 | 98.798
1 | 0.613 | 0.0057 | -0.082 | 107.57
1.5 | 0.675 | 0.00575 | -0.082 | 117.323
2 | 0.737 | 0.00583 | -0.083 | 126.301
2.5 | 0.799 | 0.006 | -0.084 | 133.01
3 | 0.86 | 0.00609 | -0.084 | 141.364
3.5 | 0.922 | 0.00622 | -0.085 | 148.284
4 | 0.984 | 0.00642 | -0.086 | 153.332
4.5 | 1.04 | 0.00598 | -0.086 | 173.894
5 | 1.099 | 0.00666 | -0.086 | 165.078
5.5 | 1.148 | 0.00687 | -0.087 | 167.064
6 | 1.203 | 0.00709 | -0.088 | 169.541
6.5 | 1.25 | 0.00856 | -0.088 | 146.027
7 | 1.299 | 0.00958 | -0.088 | 135.618
7.5 | 1.347 | 0.01089 | -0.088 | 123.667
8 | 1.391 | 0.01258 | -0.088 | 110.563
8.5 | 1.431 | 0.01606 | -0.088 | 89.102
9 | 1.474 | 0.01693 | -0.089 | 87.076
9.5 | 1.515 | 0.01794 | -0.089 | 84.444
10 | 1.553 | 0.01892 | -0.09 | 82.084
10.5 | 1.589 | 0.0199 | -0.09 | 79.836
11 | 1.62 | 0.02094 | -0.091 | 77.372
11.5 | 1.649 | 0.02201 | -0.091 | 74.922
12 | 1.671 | 0.02324 | -0.092 | 71.913
12.5 | 1.688 | 0.02445 | -0.092 | 69.039
13 | 1.7 | 0.02594 | -0.093 | 65.547
13.5 | 1.708 | 0.02743 | -0.093 | 62.252
14 | 1.71 | 0.029 | -0.093 | 58.957
14.5 | 1.707 | 0.03073 | -0.094 | 55.566
15 | 1.7 | 0.0326 | -0.094 | 52.16
15.5 | 1.688 | 0.03442 | -0.095 | 49.045
16 | 1.667 | 0.03658 | -0.095 | 45.558
16.5 | 1.641 | 0.03897 | -0.095 | 42.098
17 | 1.61 | 0.04151 | -0.095 | 38.782
17.5 | 1.576 | 0.04408 | -0.096 | 35.751
18 | 1.538 | 0.04715 | -0.096 | 32.616
18.5 | 1.496 | 0.05051 | -0.096 | 29.626
19 | 1.452 | 0.05425 | -0.096 | 26.769

## 76. Re 5M Mach 0.10 (2)
BIGFOIL.COM POLAR EXPORT
NACA64-617 a=0.5
NACA64-617 a=0.5 |  |  |  | Cl Max: | 1.6665 | at alpha= | 20 | deg
XFOIL ncrit=9 |  |  |  | L/D Max: | 201.853 | at alpha= | 5.5 | deg
Re: | 5000000 |  |  | Cd Min: | 0.08554 | at alpha= | 20 | deg
Mach: | 0.1 |  |  | Cl=0 at alpha= | -4.0185 | deg
|  |  |  | @ Cl=0.1, Cd= | 0.0064076
|  |  |  | @ Cl=0.4, Cd= | 0.0048841
|  |  |  | @ Cl=0.6, Cd= | 0.0047339
alpha (deg) | Cl | Cd | Cm | Cl/Cd
-20 | -1.0754 | 0.07836 | -0.0706 | -13.7238
-19.5 | -1.1536 | 0.05907 | -0.0838 | -19.5294
-19 | -1.1889 | 0.0485 | -0.0901 | -24.5134
-18.5 | -1.2141 | 0.04032 | -0.094 | -30.1116
-18 | -1.2285 | 0.0339 | -0.0963 | -36.2389
-17.5 | -1.2266 | 0.02954 | -0.097 | -41.5234
-17 | -1.2239 | 0.0258 | -0.0965 | -47.438
-16.5 | -1.2172 | 0.02291 | -0.0947 | -53.1296
-16 | -1.2052 | 0.02082 | -0.0918 | -57.8866
-15.5 | -1.1946 | 0.01918 | -0.0873 | -62.2836
-15 | -1.1739 | 0.01802 | -0.0828 | -65.1443
-14.5 | -1.1377 | 0.01693 | -0.0807 | -67.2002
-14 | -1.0966 | 0.01593 | -0.0791 | -68.8387
-13.5 | -1.0525 | 0.015 | -0.0778 | -70.1667
-13 | -1.006 | 0.01411 | -0.0768 | -71.297
-12.5 | -0.9583 | 0.01321 | -0.0759 | -72.5435
-12 | -0.9087 | 0.01239 | -0.0753 | -73.3414
-11.5 | -0.8568 | 0.01171 | -0.0749 | -73.1682
-11 | -0.8094 | 0.01048 | -0.0741 | -77.2328
-10.5 | -0.7545 | 0.01002 | -0.0741 | -75.2994
-10 | -0.6981 | 0.00965 | -0.0743 | -72.342
-9.5 | -0.6417 | 0.00926 | -0.0745 | -69.2981
-9 | -0.5845 | 0.00895 | -0.0749 | -65.3073
-8.5 | -0.5266 | 0.00867 | -0.0753 | -60.7382
-8 | -0.469 | 0.00836 | -0.0757 | -56.1005
-7.5 | -0.411 | 0.00808 | -0.0762 | -50.8663
-7 | -0.3525 | 0.00782 | -0.0768 | -45.0767
-6.5 | -0.2936 | 0.00762 | -0.0774 | -38.5302
-6 | -0.235 | 0.00738 | -0.078 | -31.8428
-5.5 | -0.1759 | 0.00718 | -0.0787 | -24.4986
-5 | -0.1165 | 0.007 | -0.0795 | -16.6429
-4.5 | -0.0573 | 0.00681 | -0.0802 | -8.4141
-4 | 0.0022 | 0.00669 | -0.081 | 0.32885
-3.5 | 0.0618 | 0.00651 | -0.0818 | 9.4931
-3 | 0.1215 | 0.00635 | -0.0827 | 19.1339
-2.5 | 0.1808 | 0.00614 | -0.0835 | 29.4463
-2 | 0.2399 | 0.00594 | -0.0844 | 40.3872
-1.5 | 0.299 | 0.00559 | -0.0853 | 53.4884
-1 | 0.3576 | 0.00516 | -0.0862 | 69.3023
-0.5 | 0.416 | 0.00478 | -0.0871 | 87.0293
0 | 0.4759 | 0.00476 | -0.0881 | 99.979
0.5 | 0.5361 | 0.00472 | -0.0891 | 113.5805
1 | 0.5961 | 0.00473 | -0.0901 | 126.0254
1.5 | 0.6558 | 0.00479 | -0.091 | 136.9102
2.5 | 0.7751 | 0.00489 | -0.093 | 158.5072
3 | 0.8347 | 0.00494 | -0.0939 | 168.9676
3.5 | 0.8932 | 0.00505 | -0.0948 | 176.8713
4 | 0.9521 | 0.0051 | -0.0957 | 186.6863
4.5 | 1.0097 | 0.00522 | -0.0964 | 193.4291
5 | 1.0671 | 0.00532 | -0.0971 | 200.5827
5.5 | 1.1223 | 0.00556 | -0.0975 | 201.8525
6 | 1.1661 | 0.00653 | -0.0961 | 178.5758
6.5 | 1.2039 | 0.00763 | -0.0936 | 157.7851
7 | 1.2371 | 0.00866 | -0.0904 | 142.8522
7.5 | 1.2612 | 0.00958 | -0.0853 | 131.6493
8 | 1.264 | 0.01079 | -0.0768 | 117.1455
8.5 | 1.2763 | 0.01236 | -0.0711 | 103.2605
9 | 1.2919 | 0.01413 | -0.0665 | 91.4296
9.5 | 1.309 | 0.01608 | -0.0626 | 81.4055
10 | 1.3215 | 0.01848 | -0.0586 | 71.5097
10.5 | 1.3379 | 0.02083 | -0.0554 | 64.2295
11 | 1.359 | 0.02302 | -0.0529 | 59.0356
11.5 | 1.381 | 0.02525 | -0.0507 | 54.6931
12 | 1.4045 | 0.02749 | -0.0489 | 51.0913
12.5 | 1.425 | 0.03007 | -0.047 | 47.3894
13 | 1.4482 | 0.03253 | -0.0455 | 44.5189
13.5 | 1.4687 | 0.03529 | -0.044 | 41.618
14 | 1.4891 | 0.03812 | -0.0427 | 39.0635
14.5 | 1.511 | 0.04087 | -0.0415 | 36.9709
15 | 1.5282 | 0.04413 | -0.0404 | 34.6295
15.5 | 1.5455 | 0.04748 | -0.0394 | 32.5505
16 | 1.5644 | 0.05078 | -0.0387 | 30.8074
16.5 | 1.5825 | 0.0542 | -0.0381 | 29.1974
17 | 1.5959 | 0.05818 | -0.0376 | 27.4304
17.5 | 1.6099 | 0.06224 | -0.0373 | 25.866
18 | 1.6252 | 0.06625 | -0.0373 | 24.5313
18.5 | 1.6395 | 0.0704 | -0.0374 | 23.2884
19 | 1.6489 | 0.0753 | -0.0377 | 21.8977
19.5 | 1.6559 | 0.08057 | -0.0384 | 20.5523
20 | 1.6665 | 0.08554 | -0.0392 | 19.4821

## 77. Re 5M Mach 0.25 (1)
BIGFOIL.COM POLAR EXPORT
NACA64-617 a=0.5
NACA64-617 a=0.5 |  |  |  | Cl Max: | 1.669 | at alpha= | 12.5 | deg
JavaFoil+Calcfoil stall+Eppler ext transition |  |  |  | L/D Max: | 166.323 | at alpha= | 6 | deg
Re: | 5000000 |  |  | Cd Min: | 0.00537 | at alpha= | -2 | deg
Mach: | 0.25 |  |  | Cl=0 at alpha= | -3.9297 | deg
|  |  |  | @ Cl=0.1, Cd= | 0.0069743
|  |  |  | @ Cl=0.4, Cd= | 0.0054895
|  |  |  | @ Cl=0.6, Cd= | 0.0057344
alpha (deg) | Cl | Cd | Cm | Cl/Cd
-15.5 | -0.521 | 0.11519 | -0.033 | -4.521
-15 | -0.552 | 0.10692 | -0.033 | -5.166
-14.5 | -0.579 | 0.10103 | -0.034 | -5.729
-14 | -0.6 | 0.09481 | -0.035 | -6.326
-13.5 | -0.615 | 0.08935 | -0.036 | -6.878
-13 | -0.624 | 0.08265 | -0.037 | -7.551
-12.5 | -0.628 | 0.07638 | -0.039 | -8.221
-12 | -0.624 | 0.07247 | -0.039 | -8.607
-11.5 | -0.621 | 0.06223 | -0.044 | -9.974
-11 | -0.615 | 0.05168 | -0.049 | -11.897
-10.5 | -0.657 | 0.01918 | -0.062 | -34.231
-10 | -0.648 | 0.0132 | -0.066 | -49.085
-9.5 | -0.619 | 0.01153 | -0.067 | -53.668
-9 | -0.59 | 0.00971 | -0.07 | -60.832
-8.5 | -0.543 | 0.00912 | -0.07 | -59.509
-8 | -0.49 | 0.00863 | -0.071 | -56.815
-7.5 | -0.434 | 0.00824 | -0.072 | -52.71
-7 | -0.377 | 0.00809 | -0.073 | -46.591
-6.5 | -0.318 | 0.00788 | -0.073 | -40.376
-6 | -0.258 | 0.00769 | -0.074 | -33.518
-5.5 | -0.197 | 0.0075 | -0.075 | -26.213
-5 | -0.135 | 0.00738 | -0.075 | -18.219
-4.5 | -0.072 | 0.00726 | -0.076 | -9.896
-4 | -0.009 | 0.00715 | -0.077 | -1.22
-3.5 | 0.055 | 0.00701 | -0.077 | 7.799
-3 | 0.118 | 0.00696 | -0.078 | 17.015
-2.5 | 0.182 | 0.00686 | -0.079 | 26.555
-2 | 0.247 | 0.00537 | -0.08 | 45.96
-1.5 | 0.311 | 0.00543 | -0.08 | 57.271
-1 | 0.375 | 0.00547 | -0.081 | 68.468
-0.5 | 0.439 | 0.00552 | -0.082 | 79.398
0 | 0.502 | 0.00558 | -0.082 | 90.014
0.5 | 0.566 | 0.00566 | -0.083 | 99.98
1 | 0.63 | 0.0058 | -0.084 | 108.5
1.5 | 0.693 | 0.00589 | -0.085 | 117.786
2 | 0.757 | 0.00596 | -0.085 | 126.94
2.5 | 0.821 | 0.00618 | -0.086 | 132.749
3 | 0.884 | 0.0063 | -0.087 | 140.267
3.5 | 0.947 | 0.00642 | -0.087 | 147.494
4 | 1.005 | 0.00647 | -0.088 | 155.231
4.5 | 1.065 | 0.00665 | -0.088 | 160.265
5 | 1.125 | 0.00688 | -0.089 | 163.603
5.5 | 1.175 | 0.00712 | -0.089 | 164.982
6 | 1.231 | 0.0074 | -0.09 | 166.323
6.5 | 1.278 | 0.00913 | -0.09 | 139.99
7 | 1.328 | 0.01023 | -0.09 | 129.798
7.5 | 1.375 | 0.01187 | -0.09 | 115.833
8 | 1.418 | 0.01435 | -0.09 | 98.809
8.5 | 1.459 | 0.01719 | -0.09 | 84.877
9 | 1.501 | 0.01826 | -0.091 | 82.193
9.5 | 1.539 | 0.01936 | -0.091 | 79.534
10 | 1.574 | 0.02044 | -0.092 | 77.034
10.5 | 1.605 | 0.02162 | -0.092 | 74.242
11 | 1.631 | 0.02277 | -0.093 | 71.631
11.5 | 1.653 | 0.02401 | -0.093 | 68.813
12 | 1.665 | 0.02546 | -0.094 | 65.37
12.5 | 1.669 | 0.02705 | -0.094 | 61.694
13 | 1.666 | 0.02876 | -0.095 | 57.915
13.5 | 1.655 | 0.03051 | -0.095 | 54.242
14 | 1.636 | 0.03257 | -0.095 | 50.234
14.5 | 1.61 | 0.03462 | -0.096 | 46.486
15 | 1.575 | 0.03707 | -0.096 | 42.481
15.5 | 1.531 | 0.03982 | -0.096 | 38.45
16 | 1.473 | 0.04247 | -0.097 | 34.695
16.5 | 1.406 | 0.04623 | -0.097 | 30.422
17 | 1.332 | 0.05013 | -0.097 | 26.573
17.5 | 1.25 | 0.05518 | -0.097 | 22.647

## 78. Re 5M Mach 0.25 (2)
BIGFOIL.COM POLAR EXPORT
NACA64-617 a=0.5
NACA64-617 a=0.5 |  |  |  | Cl Max: | 1.637 | at alpha= | 20 | deg
XFOIL ncrit=9 |  |  |  | L/D Max: | 203.584 | at alpha= | 5.5 | deg
Re: | 5000000 |  |  | Cd Min: | 0.18946 | at alpha= | -20 | deg
Mach: | 0.25 |  |  | Cl=0 at alpha= | -4.0234 | deg
|  |  |  | @ Cl=0.1, Cd= | 0.0064946
|  |  |  | @ Cl=0.4, Cd= | 0.0050786
|  |  |  | @ Cl=0.6, Cd= | 0.0048185
alpha (deg) | Cl | Cd | Cm | Cl/Cd
-20 | -0.5607 | 0.18946 | -0.0055 | -2.9595
-19.5 | -0.5507 | 0.18113 | -0.0109 | -3.0404
-19 | -0.5392 | 0.1733 | -0.016 | -3.1114
-18.5 | -0.5298 | 0.16496 | -0.0214 | -3.2117
-18 | -0.53 | 0.15439 | -0.0278 | -3.4329
-17.5 | -0.5359 | 0.14288 | -0.0348 | -3.7507
-17 | -1.0044 | 0.05482 | -0.0952 | -18.3218
-16.5 | -1.0527 | 0.04325 | -0.1025 | -24.3399
-16 | -1.0734 | 0.03571 | -0.1059 | -30.0588
-15.5 | -1.0902 | 0.02939 | -0.1075 | -37.0942
-15 | -1.0936 | 0.02508 | -0.1066 | -43.6045
-14.5 | -1.092 | 0.02189 | -0.1036 | -49.8858
-13.5 | -1.0696 | 0.01807 | -0.0929 | -59.192
-12.5 | -0.9894 | 0.01526 | -0.0874 | -64.8362
-12 | -0.9419 | 0.01408 | -0.0855 | -66.8963
-11.5 | -0.8905 | 0.01307 | -0.084 | -68.1331
-11 | -0.8375 | 0.01213 | -0.0827 | -69.0437
-10.5 | -0.7821 | 0.01134 | -0.0817 | -68.9683
-10 | -0.7299 | 0.01017 | -0.0806 | -71.7699
-9.5 | -0.6702 | 0.00977 | -0.0803 | -68.5977
-9 | -0.6103 | 0.00933 | -0.0801 | -65.4126
-8.5 | -0.5497 | 0.00898 | -0.0801 | -61.2138
-8 | -0.4887 | 0.00869 | -0.0802 | -56.2371
-7.5 | -0.4279 | 0.00834 | -0.0804 | -51.307
-7 | -0.3669 | 0.00802 | -0.0806 | -45.7481
-6.5 | -0.3055 | 0.00778 | -0.081 | -39.2674
-6 | -0.2438 | 0.00757 | -0.0815 | -32.2061
-5.5 | -0.1824 | 0.00729 | -0.082 | -25.0206
-5 | -0.1206 | 0.00711 | -0.0826 | -16.962
-4.5 | -0.059 | 0.00692 | -0.0832 | -8.526
-4 | 0.0029 | 0.00676 | -0.084 | 0.42899
-3.5 | 0.0648 | 0.00658 | -0.0847 | 9.848
-3 | 0.1266 | 0.00643 | -0.0855 | 19.689
-2.5 | 0.1882 | 0.00626 | -0.0864 | 30.0639
-2 | 0.2496 | 0.006 | -0.0872 | 41.6
-1.5 | 0.3108 | 0.00569 | -0.0881 | 54.6221
-1 | 0.3712 | 0.00527 | -0.0891 | 70.4364
-0.5 | 0.4314 | 0.00487 | -0.09 | 88.5832
0 | 0.4938 | 0.00481 | -0.091 | 102.6611
0.5 | 0.556 | 0.00479 | -0.092 | 116.0752
1 | 0.6178 | 0.00483 | -0.093 | 127.9089
1.5 | 0.6802 | 0.00485 | -0.0941 | 140.2474
2 | 0.7423 | 0.0049 | -0.0951 | 151.4898
2.5 | 0.8038 | 0.00499 | -0.096 | 161.0822
4 | 0.9875 | 0.00524 | -0.0986 | 188.4542
4.5 | 1.0475 | 0.00536 | -0.0993 | 195.4291
5 | 1.1073 | 0.00546 | -0.0999 | 202.8022
5.5 | 1.1645 | 0.00572 | -0.1 | 203.5839
6 | 1.2087 | 0.00667 | -0.0982 | 181.2144
6.5 | 1.2413 | 0.00795 | -0.0944 | 156.1384
7 | 1.2647 | 0.00913 | -0.0889 | 138.5214
7.5 | 1.2615 | 0.01022 | -0.0786 | 123.4344
8 | 1.2686 | 0.01217 | -0.0721 | 104.2399
8.5 | 1.2773 | 0.01443 | -0.0664 | 88.517
9 | 1.2916 | 0.01673 | -0.0621 | 77.2026
9.5 | 1.3041 | 0.01935 | -0.0579 | 67.3953
10 | 1.3156 | 0.02221 | -0.0542 | 59.2346
10.5 | 1.3294 | 0.02511 | -0.051 | 52.9431
11 | 1.3508 | 0.02771 | -0.0486 | 48.7477
11.5 | 1.3722 | 0.03043 | -0.0465 | 45.0937
12 | 1.3952 | 0.03312 | -0.0446 | 42.1256
12.5 | 1.4172 | 0.03598 | -0.0429 | 39.3885
13 | 1.4392 | 0.03892 | -0.0412 | 36.9784
13.5 | 1.4597 | 0.04208 | -0.0397 | 34.6887
14 | 1.4802 | 0.04535 | -0.0384 | 32.6395
14.5 | 1.4985 | 0.04888 | -0.0371 | 30.6567
15 | 1.5165 | 0.05256 | -0.0361 | 28.8527
15.5 | 1.5367 | 0.05613 | -0.0352 | 27.3775
16 | 1.5527 | 0.06024 | -0.0346 | 25.7752
16.5 | 1.565 | 0.06487 | -0.0341 | 24.1252
17 | 1.5811 | 0.0692 | -0.0339 | 22.8483
17.5 | 1.5965 | 0.07373 | -0.0339 | 21.6533
18 | 1.6082 | 0.07883 | -0.0341 | 20.4009
18.5 | 1.6141 | 0.08471 | -0.0348 | 19.0544
19 | 1.6247 | 0.09025 | -0.0356 | 18.0022
19.5 | 1.6316 | 0.09633 | -0.0368 | 16.9376
20 | 1.637 | 0.10273 | -0.0384 | 15.935

## 79. Re 5M Mach 0.50 (1)
BIGFOIL.COM POLAR EXPORT
NACA64-617 a=0.5
NACA64-617 a=0.5 |  |  |  | Cl Max: | 1.562 | at alpha= | 9 | deg
JavaFoil+Calcfoil stall+Eppler ext transition |  |  |  | L/D Max: | 152.279 | at alpha= | 5 | deg
Re: | 5000000 |  |  | Cd Min: | 0.00571 | at alpha= | -1.5 | deg
Mach: | 0.5 |  |  | Cl=0 at alpha= | -3.9296 | deg
|  |  |  | @ Cl=0.1, Cd= | 0.0074086
|  |  |  | @ Cl=0.4, Cd= | 0.0057759
|  |  |  | @ Cl=0.6, Cd= | 0.0061303
alpha (deg) | Cl | Cd | Cm | Cl/Cd
-20 | -0.918 | 0.1597 | -0.038 | -5.751
-19.5 | -0.888 | 0.15537 | -0.037 | -5.717
-19 | -0.86 | 0.15131 | -0.037 | -5.683
-18.5 | -0.832 | 0.1452 | -0.037 | -5.728
-18 | -0.805 | 0.1466 | -0.038 | -5.489
-17.5 | -0.776 | 0.13811 | -0.038 | -5.62
-17 | -0.746 | 0.13374 | -0.037 | -5.575
-16.5 | -0.717 | 0.12931 | -0.036 | -5.544
-16 | -0.689 | 0.12273 | -0.037 | -5.612
-15.5 | -0.661 | 0.12031 | -0.037 | -5.49
-15 | -0.633 | 0.11365 | -0.038 | -5.567
-14.5 | -0.603 | 0.10926 | -0.037 | -5.521
-14 | -0.574 | 0.10517 | -0.036 | -5.46
-13.5 | -0.546 | 0.10187 | -0.037 | -5.359
-13 | -0.518 | 0.09639 | -0.037 | -5.369
-12.5 | -0.489 | 0.09318 | -0.037 | -5.251
-12 | -0.46 | 0.09074 | -0.037 | -5.074
-11.5 | -0.432 | 0.08304 | -0.037 | -5.198
-11 | -0.403 | 0.07484 | -0.037 | -5.389
-10.5 | -0.375 | 0.0687 | -0.039 | -5.462
-10 | -0.347 | 0.06277 | -0.039 | -5.526
-9.5 | -0.317 | 0.07977 | -0.036 | -3.977
-9 | -0.289 | 0.06818 | -0.037 | -4.236
-8.5 | -0.382 | 0.05719 | -0.04 | -6.679
-8 | -0.393 | 0.05047 | -0.045 | -7.795
-7.5 | -0.404 | 0.02147 | -0.07 | -18.834
-7 | -0.396 | 0.01004 | -0.08 | -39.468
-6.5 | -0.343 | 0.00871 | -0.082 | -39.407
-6 | -0.281 | 0.00842 | -0.083 | -33.411
-5.5 | -0.216 | 0.00813 | -0.083 | -26.603
-5 | -0.149 | 0.00787 | -0.084 | -18.903
-4.5 | -0.08 | 0.00772 | -0.085 | -10.328
-4 | -0.01 | 0.00763 | -0.086 | -1.271
-3.5 | 0.061 | 0.00748 | -0.087 | 8.147
-3 | 0.132 | 0.00735 | -0.087 | 17.968
-2.5 | 0.203 | 0.00724 | -0.088 | 28.104
-2 | 0.276 | 0.00715 | -0.089 | 38.626
-1.5 | 0.348 | 0.00571 | -0.09 | 60.897
-1 | 0.419 | 0.0058 | -0.09 | 72.282
-0.5 | 0.49 | 0.00593 | -0.091 | 82.621
0 | 0.562 | 0.00605 | -0.092 | 92.802
0.5 | 0.633 | 0.0062 | -0.093 | 102.126
1 | 0.699 | 0.00634 | -0.093 | 110.267
1.5 | 0.768 | 0.0065 | -0.094 | 118.142
2 | 0.837 | 0.00665 | -0.094 | 125.778
2.5 | 0.905 | 0.00683 | -0.095 | 132.569
3 | 0.974 | 0.00701 | -0.095 | 138.895
3.5 | 1.042 | 0.00723 | -0.096 | 144.115
4 | 1.11 | 0.00744 | -0.097 | 149.225
4.5 | 1.177 | 0.00777 | -0.097 | 151.524
5 | 1.243 | 0.00816 | -0.098 | 152.279
5.5 | 1.292 | 0.00854 | -0.098 | 151.358
6 | 1.344 | 0.01063 | -0.098 | 126.436
6.5 | 1.396 | 0.01224 | -0.099 | 114.09
7 | 1.444 | 0.01456 | -0.099 | 99.17
7.5 | 1.485 | 0.01863 | -0.099 | 79.712
8 | 1.523 | 0.02244 | -0.099 | 67.843
8.5 | 1.55 | 0.02382 | -0.1 | 65.053
9 | 1.562 | 0.02566 | -0.1 | 60.868
9.5 | 1.549 | 0.02778 | -0.101 | 55.772
10 | 1.49 | 0.03036 | -0.101 | 49.094
10.5 | 1.275 | 0.03416 | -0.101 | 37.322
11 | 0.959 | 0.04072 | -0.1 | 23.561
11.5 | 0.998 | 0.03975 | -0.102 | 25.107
12 | 0.886 | 0.09202 | -0.055 | 9.63
12.5 | 1.056 | 0.04324 | -0.103 | 24.435
13 | 0.949 | 0.09578 | -0.066 | 9.904
13.5 | 1.098 | 0.05815 | -0.102 | 18.889
14 | 0.996 | 0.10835 | -0.061 | 9.191

## 80. Re 5M Mach 0.50 (2)
BIGFOIL.COM POLAR EXPORT
NACA64-617 a=0.5
NACA64-617 a=0.5 |  |  |  | Cl Max: | 1.4677 | at alpha= | 15.5 | deg
XFOIL ncrit=9 |  |  |  | L/D Max: | 206.26 | at alpha= | 5.5 | deg
Re: | 5000000 |  |  | Cd Min: | 0.20615 | at alpha= | 20 | deg
Mach: | 0.5 |  |  | Cl=0 at alpha= | -4.042 | deg
|  |  |  | @ Cl=0.1, Cd= | 0.006913
|  |  |  | @ Cl=0.4, Cd= | 0.0059463
|  |  |  | @ Cl=0.6, Cd= | 0.0051408
alpha (deg) | Cl | Cd | Cm | Cl/Cd
-14 | -0.3517 | 0.11988 | -0.0628 | -2.9338
-13.5 | -0.3695 | 0.10689 | -0.0714 | -3.4568
-13 | -0.4013 | 0.09285 | -0.0815 | -4.322
-12.5 | -0.4605 | 0.07655 | -0.0942 | -6.0157
-12 | -0.4888 | 0.06504 | -0.1026 | -7.5154
-11.5 | -0.5078 | 0.05389 | -0.1102 | -9.4229
-11 | -0.5091 | 0.04555 | -0.1161 | -11.1767
-10.5 | -0.536 | 0.03634 | -0.1227 | -14.7496
-10 | -0.5702 | 0.02826 | -0.1266 | -20.1769
-9.5 | -0.6135 | 0.02213 | -0.1241 | -27.7225
-9 | -0.6348 | 0.01791 | -0.1161 | -35.4439
-8.5 | -0.6227 | 0.01346 | -0.11 | -46.263
-8 | -0.5694 | 0.01137 | -0.1059 | -50.0792
-7.5 | -0.5009 | 0.01037 | -0.1032 | -48.3028
-7 | -0.4298 | 0.00959 | -0.1011 | -44.8175
-6.5 | -0.3582 | 0.00891 | -0.0996 | -40.202
-6 | -0.2853 | 0.00844 | -0.0986 | -33.8033
-5.5 | -0.2122 | 0.00807 | -0.0979 | -26.2949
-5 | -0.1393 | 0.00769 | -0.0976 | -18.1144
-4.5 | -0.0665 | 0.0074 | -0.0976 | -8.9865
-4 | 0.0061 | 0.0072 | -0.0978 | 0.84722
-3.5 | 0.0783 | 0.00697 | -0.0981 | 11.2339
-3 | 0.1506 | 0.00678 | -0.0987 | 22.2124
-2.5 | 0.2225 | 0.00663 | -0.0994 | 33.5596
-2 | 0.2936 | 0.00646 | -0.1002 | 45.4489
-1.5 | 0.3645 | 0.00615 | -0.1011 | 59.2683
-1 | 0.4342 | 0.00575 | -0.102 | 75.513
-0.5 | 0.5024 | 0.00522 | -0.1029 | 96.2452
0 | 0.5742 | 0.00513 | -0.104 | 111.9298
0.5 | 0.646 | 0.00516 | -0.1051 | 125.1938
1 | 0.7174 | 0.00523 | -0.1061 | 137.1702
1.5 | 0.7898 | 0.00528 | -0.1072 | 149.5833
2 | 0.8616 | 0.00538 | -0.1082 | 160.1487
2.5 | 0.9327 | 0.00552 | -0.109 | 168.9674
3.5 | 1.0762 | 0.00575 | -0.1103 | 187.1652
4 | 1.1475 | 0.00589 | -0.1107 | 194.8217
4.5 | 1.2177 | 0.00606 | -0.1108 | 200.9406
5 | 1.2859 | 0.00628 | -0.1104 | 204.7611
5.5 | 1.351 | 0.00655 | -0.1093 | 206.2595
6 | 1.4013 | 0.00719 | -0.1057 | 194.8957
6.5 | 1.3576 | 0.00963 | -0.0882 | 140.9761
7 | 1.3294 | 0.01303 | -0.0761 | 102.0261
8 | 1.2984 | 0.02167 | -0.0609 | 59.9169
8.5 | 1.2846 | 0.02656 | -0.0548 | 48.366
9 | 1.2839 | 0.03109 | -0.0502 | 41.2962
9.5 | 1.2826 | 0.03593 | -0.0461 | 35.6972
10 | 1.2888 | 0.04055 | -0.0427 | 31.783
10.5 | 1.2966 | 0.04524 | -0.0398 | 28.6605
11 | 1.3178 | 0.04923 | -0.0375 | 26.7682
11.5 | 1.3408 | 0.05323 | -0.0355 | 25.1888
12 | 1.3638 | 0.05742 | -0.0337 | 23.7513
12.5 | 1.3877 | 0.06174 | -0.0322 | 22.4765
13 | 1.4074 | 0.06662 | -0.0309 | 21.1258
13.5 | 1.4282 | 0.07162 | -0.0298 | 19.9414
14 | 1.4455 | 0.07717 | -0.029 | 18.7314
14.5 | 1.4579 | 0.08344 | -0.0287 | 17.4724
15 | 1.4664 | 0.09042 | -0.0289 | 16.2177
15.5 | 1.4677 | 0.09847 | -0.03 | 14.905
16 | 1.4629 | 0.10754 | -0.032 | 13.6033
16.5 | 1.4505 | 0.11786 | -0.0353 | 12.307
17 | 1.4354 | 0.12892 | -0.0397 | 11.134
17.5 | 1.4152 | 0.14093 | -0.0455 | 10.0419
18 | 1.3935 | 0.15355 | -0.0525 | 9.0752
18.5 | 1.3725 | 0.16652 | -0.0605 | 8.2423
19 | 1.3524 | 0.17973 | -0.0693 | 7.5246
19.5 | 1.3354 | 0.1929 | -0.0784 | 6.9228
20 | 1.3206 | 0.20615 | -0.0878 | 6.406

## 81. Re 6M Mach 0.00 (1)
BIGFOIL.COM POLAR EXPORT
NACA64-617 a=0.5
NACA64-617 a=0.5 |  |  |  | Cl Max: | 1.721 | at alpha= | 14.5 | deg
JavaFoil+Calcfoil stall+Eppler ext transition |  |  |  | L/D Max: | 170.586 | at alpha= | 5.5 | deg
Re: | 6000000 |  |  | Cd Min: | 0.00524 | at alpha= | -1.5 | deg
Mach: | 0 |  |  | Cl=0 at alpha= | -3.9344 | deg
|  |  |  | @ Cl=0.1, Cd= | 0.0067118
|  |  |  | @ Cl=0.4, Cd= | 0.0053079
|  |  |  | @ Cl=0.6, Cd= | 0.0055207
alpha (deg) | Cl | Cd | Cm | Cl/Cd
-17 | -0.716 | 0.11836 | -0.034 | -6.05
-16.5 | -0.724 | 0.11228 | -0.034 | -6.449
-16 | -0.73 | 0.10584 | -0.035 | -6.896
-15.5 | -0.733 | 0.0995 | -0.036 | -7.369
-15 | -0.735 | 0.09311 | -0.037 | -7.89
-14.5 | -0.733 | 0.08671 | -0.038 | -8.455
-14 | -0.73 | 0.07944 | -0.04 | -9.193
-13.5 | -0.723 | 0.07395 | -0.041 | -9.773
-13 | -0.714 | 0.06727 | -0.043 | -10.608
-12.5 | -0.728 | 0.04463 | -0.051 | -16.311
-12 | -0.751 | 0.02285 | -0.058 | -32.856
-11.5 | -0.738 | 0.01802 | -0.06 | -40.93
-11 | -0.728 | 0.0128 | -0.063 | -56.892
-10.5 | -0.702 | 0.01112 | -0.064 | -63.115
-10 | -0.667 | 0.00998 | -0.066 | -66.832
-9.5 | -0.63 | 0.00917 | -0.067 | -68.743
-9 | -0.583 | 0.00876 | -0.068 | -66.534
-8.5 | -0.533 | 0.00838 | -0.068 | -63.652
-8 | -0.48 | 0.008 | -0.069 | -60.002
-7.5 | -0.424 | 0.00786 | -0.07 | -53.962
-7 | -0.367 | 0.00764 | -0.07 | -48.081
-6.5 | -0.309 | 0.00746 | -0.071 | -41.457
-6 | -0.251 | 0.00734 | -0.072 | -34.116
-5.5 | -0.191 | 0.00719 | -0.072 | -26.533
-5 | -0.131 | 0.00712 | -0.073 | -18.329
-4.5 | -0.07 | 0.00697 | -0.074 | -9.997
-4 | -0.008 | 0.00691 | -0.074 | -1.223
-3.5 | 0.053 | 0.00678 | -0.075 | 7.821
-3 | 0.115 | 0.00669 | -0.076 | 17.142
-2.5 | 0.176 | 0.00661 | -0.076 | 26.705
-2 | 0.239 | 0.00548 | -0.077 | 43.609
-1.5 | 0.301 | 0.00524 | -0.078 | 57.439
-1 | 0.363 | 0.00529 | -0.078 | 68.63
-0.5 | 0.425 | 0.00532 | -0.079 | 79.782
0 | 0.486 | 0.00538 | -0.08 | 90.421
0.5 | 0.548 | 0.00542 | -0.08 | 101.065
1 | 0.61 | 0.00554 | -0.081 | 110.051
1.5 | 0.671 | 0.00558 | -0.082 | 120.369
2 | 0.733 | 0.0057 | -0.083 | 128.61
2.5 | 0.795 | 0.00579 | -0.083 | 137.236
3 | 0.856 | 0.0059 | -0.084 | 145.082
3.5 | 0.917 | 0.00604 | -0.085 | 151.936
4 | 0.979 | 0.00621 | -0.085 | 157.543
4.5 | 1.04 | 0.00641 | -0.086 | 162.146
5 | 1.095 | 0.00651 | -0.086 | 168.069
5.5 | 1.144 | 0.0067 | -0.087 | 170.586
6 | 1.192 | 0.00806 | -0.087 | 147.849
6.5 | 1.243 | 0.00888 | -0.087 | 139.985
7 | 1.293 | 0.00986 | -0.087 | 131.168
7.5 | 1.34 | 0.01138 | -0.088 | 117.738
8 | 1.385 | 0.0134 | -0.088 | 103.394
8.5 | 1.427 | 0.01541 | -0.088 | 92.607
9 | 1.471 | 0.01624 | -0.089 | 90.617
9.5 | 1.512 | 0.01714 | -0.089 | 88.244
10 | 1.551 | 0.01807 | -0.09 | 85.809
10.5 | 1.587 | 0.01898 | -0.09 | 83.624
11 | 1.62 | 0.01999 | -0.091 | 81.025
11.5 | 1.649 | 0.02099 | -0.091 | 78.552
12 | 1.673 | 0.02213 | -0.091 | 75.572
12.5 | 1.691 | 0.02328 | -0.092 | 72.635
13 | 1.706 | 0.02454 | -0.092 | 69.498
13.5 | 1.715 | 0.02603 | -0.093 | 65.901
14 | 1.72 | 0.02749 | -0.093 | 62.583
14.5 | 1.721 | 0.0291 | -0.094 | 59.138
15 | 1.717 | 0.03082 | -0.094 | 55.704
15.5 | 1.709 | 0.03252 | -0.094 | 52.55
16 | 1.692 | 0.03456 | -0.095 | 48.951
16.5 | 1.67 | 0.03649 | -0.095 | 45.776
17 | 1.644 | 0.03907 | -0.095 | 42.086
17.5 | 1.615 | 0.04135 | -0.096 | 39.065
18 | 1.582 | 0.04407 | -0.096 | 35.906
18.5 | 1.547 | 0.04719 | -0.096 | 32.776
19 | 1.508 | 0.05049 | -0.096 | 29.874
19.5 | 1.468 | 0.05378 | -0.097 | 27.303

## 82. Re 6M Mach 0.00 (2)
BIGFOIL.COM POLAR EXPORT
NACA64-617 a=0.5
NACA64-617 a=0.5 |  |  |  | Cl Max: | 1.6924 | at alpha= | 20 | deg
XFOIL ncrit=9 |  |  |  | L/D Max: | 202.076 | at alpha= | 5 | deg
Re: | 6000000 |  |  | Cd Min: | 0.07971 | at alpha= | 20 | deg
Mach: | 0 |  |  | Cl=0 at alpha= | -4.0152 | deg
|  |  |  | @ Cl=0.1, Cd= | 0.0061847
|  |  |  | @ Cl=0.4, Cd= | 0.0048372
|  |  |  | @ Cl=0.6, Cd= | 0.00459
alpha (deg) | Cl | Cd | Cm | Cl/Cd
-20 | -1.2538 | 0.05033 | -0.087 | -24.9116
-19.5 | -1.2705 | 0.04298 | -0.0907 | -29.5603
-19 | -1.2811 | 0.0368 | -0.0931 | -34.8125
-18.5 | -1.2876 | 0.0315 | -0.0945 | -40.8762
-18 | -1.2881 | 0.02729 | -0.0947 | -47.2004
-17.5 | -1.2787 | 0.02436 | -0.0937 | -52.4918
-17 | -1.2691 | 0.02188 | -0.0917 | -58.0027
-16.5 | -1.2581 | 0.01993 | -0.0885 | -63.1259
-16 | -1.2452 | 0.01858 | -0.0838 | -67.0183
-15.5 | -1.222 | 0.0175 | -0.0799 | -69.8286
-15 | -1.1851 | 0.01651 | -0.078 | -71.7807
-14.5 | -1.1439 | 0.0156 | -0.0766 | -73.3269
-14 | -1.0997 | 0.01476 | -0.0756 | -74.5054
-13.5 | -1.053 | 0.01401 | -0.0748 | -75.1606
-13 | -1.0044 | 0.01331 | -0.0742 | -75.4621
-12.5 | -0.9551 | 0.01257 | -0.0737 | -75.9825
-12 | -0.9051 | 0.01182 | -0.0733 | -76.5736
-11.5 | -0.8533 | 0.01118 | -0.0731 | -76.3238
-11 | -0.8056 | 0.01002 | -0.0725 | -80.3992
-10.5 | -0.7511 | 0.00954 | -0.0726 | -78.7317
-10 | -0.695 | 0.00922 | -0.0729 | -75.3796
-9.5 | -0.6388 | 0.00887 | -0.0733 | -72.018
-9 | -0.582 | 0.00854 | -0.0737 | -68.1499
-8.5 | -0.5247 | 0.00828 | -0.0742 | -63.3696
-8 | -0.4669 | 0.00805 | -0.0748 | -58
-7.5 | -0.4093 | 0.00775 | -0.0753 | -52.8129
-7 | -0.3512 | 0.0075 | -0.0759 | -46.8267
-6.5 | -0.2928 | 0.00732 | -0.0766 | -40
-6 | -0.2342 | 0.00711 | -0.0773 | -32.9395
-5.5 | -0.1754 | 0.00689 | -0.078 | -25.4572
-5 | -0.1164 | 0.00675 | -0.0788 | -17.2444
-4.5 | -0.0575 | 0.00659 | -0.0796 | -8.7253
-4 | 0.0018 | 0.00643 | -0.0804 | 0.27994
-3.5 | 0.0611 | 0.00627 | -0.0813 | 9.7448
-3 | 0.1204 | 0.00614 | -0.0821 | 19.6091
-2.5 | 0.1795 | 0.00599 | -0.083 | 29.9666
-2 | 0.2386 | 0.00574 | -0.0839 | 41.5679
-1.5 | 0.2976 | 0.00548 | -0.0848 | 54.3066
-1 | 0.3561 | 0.00514 | -0.0857 | 69.2802
-0.5 | 0.4141 | 0.00474 | -0.0867 | 87.3629
0 | 0.4736 | 0.00457 | -0.0877 | 103.6324
0.5 | 0.5333 | 0.00455 | -0.0887 | 117.2088
1 | 0.5928 | 0.00459 | -0.0897 | 129.1503
1.5 | 0.6526 | 0.00459 | -0.0907 | 142.1786
2 | 0.7118 | 0.00465 | -0.0916 | 153.0753
2.5 | 0.7711 | 0.00471 | -0.0926 | 163.7155
3 | 0.8298 | 0.00481 | -0.0935 | 172.5156
3.5 | 0.8887 | 0.00487 | -0.0945 | 182.4846
4 | 0.9467 | 0.00499 | -0.0953 | 189.7194
4.5 | 1.004 | 0.00511 | -0.0961 | 196.4775
5 | 1.0609 | 0.00525 | -0.0968 | 202.0762
5.5 | 1.114 | 0.00562 | -0.0969 | 198.2206
6 | 1.1522 | 0.00691 | -0.0948 | 166.7438
6.5 | 1.192 | 0.00785 | -0.0927 | 151.8471
7 | 1.2283 | 0.00875 | -0.0901 | 140.3771
7.5 | 1.2572 | 0.00964 | -0.086 | 130.4149
8 | 1.2652 | 0.01048 | -0.0781 | 120.7252
8.5 | 1.2796 | 0.01181 | -0.0725 | 108.3489
9 | 1.2956 | 0.01344 | -0.0678 | 96.3988
9.5 | 1.3135 | 0.01523 | -0.0638 | 86.2443
10 | 1.3294 | 0.01732 | -0.0601 | 76.7552
10.5 | 1.3505 | 0.01929 | -0.0572 | 70.0104
11 | 1.374 | 0.02122 | -0.0549 | 64.7502
11.5 | 1.3967 | 0.02327 | -0.0527 | 60.0215
12 | 1.4196 | 0.02543 | -0.0507 | 55.8238
12.5 | 1.4431 | 0.02766 | -0.0489 | 52.1728
13 | 1.465 | 0.03009 | -0.0473 | 48.6873
13.5 | 1.4862 | 0.03266 | -0.0458 | 45.5052
14 | 1.5083 | 0.03522 | -0.0444 | 42.8251
14.5 | 1.529 | 0.03795 | -0.0432 | 40.2899
15 | 1.547 | 0.04097 | -0.0419 | 37.7593
15.5 | 1.5668 | 0.04396 | -0.041 | 35.6415
16 | 1.5849 | 0.04716 | -0.0401 | 33.6069
16.5 | 1.6005 | 0.05066 | -0.0393 | 31.593
17 | 1.6169 | 0.05417 | -0.0387 | 29.8486
17.5 | 1.6328 | 0.05782 | -0.0384 | 28.2394
18 | 1.6472 | 0.06175 | -0.0382 | 26.6753
18.5 | 1.6598 | 0.0659 | -0.0381 | 25.1866
19 | 1.6713 | 0.07031 | -0.0383 | 23.7704
19.5 | 1.6822 | 0.07494 | -0.0387 | 22.4473
20 | 1.6924 | 0.07971 | -0.0393 | 21.232

## 83. Re 6M Mach 0.10 (1)
BIGFOIL.COM POLAR EXPORT
NACA64-617 a=0.5
NACA64-617 a=0.5 |  |  |  | Cl Max: | 1.712 | at alpha= | 14 | deg
JavaFoil+Calcfoil stall+Eppler ext transition |  |  |  | L/D Max: | 176.916 | at alpha= | 4.5 | deg
Re: | 6000000 |  |  | Cd Min: | 0.00526 | at alpha= | -1.5 | deg
Mach: | 0.1 |  |  | Cl=0 at alpha= | -3.9344 | deg
|  |  |  | @ Cl=0.1, Cd= | 0.0067139
|  |  |  | @ Cl=0.4, Cd= | 0.0053082
|  |  |  | @ Cl=0.6, Cd= | 0.005539
alpha (deg) | Cl | Cd | Cm | Cl/Cd
-17 | -0.685 | 0.12074 | -0.033 | -5.669
-16.5 | -0.696 | 0.11408 | -0.034 | -6.097
-16 | -0.705 | 0.10804 | -0.035 | -6.522
-15.5 | -0.711 | 0.10165 | -0.036 | -6.997
-15 | -0.715 | 0.09572 | -0.037 | -7.47
-14.5 | -0.716 | 0.08905 | -0.038 | -8.046
-14 | -0.715 | 0.08256 | -0.039 | -8.66
-13.5 | -0.709 | 0.07738 | -0.04 | -9.164
-13 | -0.701 | 0.07129 | -0.042 | -9.835
-12.5 | -0.696 | 0.06084 | -0.045 | -11.438
-12 | -0.735 | 0.02697 | -0.057 | -27.267
-11.5 | -0.725 | 0.02085 | -0.059 | -34.784
-11 | -0.723 | 0.01354 | -0.063 | -53.381
-10.5 | -0.699 | 0.01149 | -0.065 | -60.852
-10 | -0.668 | 0.00997 | -0.066 | -66.968
-9.5 | -0.631 | 0.00927 | -0.067 | -68.063
-9 | -0.585 | 0.00886 | -0.068 | -65.963
-8.5 | -0.535 | 0.0084 | -0.069 | -63.669
-8 | -0.482 | 0.00808 | -0.069 | -59.598
-7.5 | -0.426 | 0.00789 | -0.07 | -53.979
-7 | -0.369 | 0.0077 | -0.071 | -47.92
-6.5 | -0.311 | 0.00752 | -0.071 | -41.34
-6 | -0.252 | 0.00735 | -0.072 | -34.222
-5.5 | -0.192 | 0.0072 | -0.073 | -26.631
-5 | -0.131 | 0.00713 | -0.073 | -18.394
-4.5 | -0.07 | 0.00703 | -0.074 | -9.96
-4 | -0.008 | 0.00691 | -0.075 | -1.229
-3.5 | 0.053 | 0.00682 | -0.075 | 7.814
-3 | 0.115 | 0.00668 | -0.076 | 17.242
-2.5 | 0.177 | 0.00665 | -0.077 | 26.687
-2 | 0.24 | 0.00548 | -0.077 | 43.842
-1.5 | 0.302 | 0.00526 | -0.078 | 57.49
-1 | 0.365 | 0.00528 | -0.079 | 69.034
-0.5 | 0.427 | 0.00533 | -0.079 | 80.093
0 | 0.489 | 0.00537 | -0.08 | 91.031
0.5 | 0.551 | 0.00546 | -0.081 | 100.87
1 | 0.613 | 0.00556 | -0.082 | 110.222
1.5 | 0.675 | 0.00561 | -0.082 | 120.226
2 | 0.737 | 0.00569 | -0.083 | 129.425
2.5 | 0.799 | 0.00584 | -0.084 | 136.857
3 | 0.86 | 0.00593 | -0.084 | 145.035
3.5 | 0.922 | 0.00607 | -0.085 | 151.826
4 | 0.984 | 0.00623 | -0.086 | 157.82
4.5 | 1.042 | 0.00589 | -0.086 | 176.916
5 | 1.1 | 0.00655 | -0.087 | 167.834
5.5 | 1.148 | 0.00674 | -0.087 | 170.397
6 | 1.197 | 0.00813 | -0.087 | 147.323
6.5 | 1.248 | 0.00896 | -0.087 | 139.283
7 | 1.298 | 0.01001 | -0.088 | 129.728
7.5 | 1.345 | 0.01155 | -0.088 | 116.47
8 | 1.39 | 0.0136 | -0.088 | 102.266
8.5 | 1.433 | 0.01559 | -0.088 | 91.881
9 | 1.476 | 0.01646 | -0.089 | 89.703
9.5 | 1.517 | 0.01735 | -0.089 | 87.421
10 | 1.555 | 0.01831 | -0.09 | 84.944
10.5 | 1.591 | 0.01924 | -0.09 | 82.657
11 | 1.622 | 0.02026 | -0.091 | 80.069
11.5 | 1.651 | 0.02137 | -0.091 | 77.252
12 | 1.673 | 0.02248 | -0.092 | 74.423
12.5 | 1.69 | 0.02364 | -0.092 | 71.516
13 | 1.702 | 0.02508 | -0.093 | 67.874
13.5 | 1.71 | 0.0265 | -0.093 | 64.516
14 | 1.712 | 0.02801 | -0.094 | 61.124
14.5 | 1.71 | 0.02969 | -0.094 | 57.581
15 | 1.702 | 0.03144 | -0.094 | 54.141
15.5 | 1.69 | 0.03337 | -0.095 | 50.65
16 | 1.669 | 0.03535 | -0.095 | 47.213
16.5 | 1.643 | 0.03764 | -0.095 | 43.647
17 | 1.612 | 0.04009 | -0.096 | 40.214
17.5 | 1.578 | 0.04245 | -0.096 | 37.178
18 | 1.54 | 0.04584 | -0.096 | 33.586
18.5 | 1.499 | 0.04876 | -0.096 | 30.739
19 | 1.455 | 0.05239 | -0.097 | 27.769

## 84. Re 6M Mach 0.10 (2)
BIGFOIL.COM POLAR EXPORT
NACA64-617 a=0.5
NACA64-617 a=0.5 |  |  |  | Cl Max: | 1.6898 | at alpha= | 20 | deg
XFOIL ncrit=9 |  |  |  | L/D Max: | 202.695 | at alpha= | 5 | deg
Re: | 6000000 |  |  | Cd Min: | 0.08241 | at alpha= | 20 | deg
Mach: | 0.1 |  |  | Cl=0 at alpha= | -4.0159 | deg
|  |  |  | @ Cl=0.1, Cd= | 0.0061964
|  |  |  | @ Cl=0.4, Cd= | 0.004862
|  |  |  | @ Cl=0.6, Cd= | 0.0046095
alpha (deg) | Cl | Cd | Cm | Cl/Cd
-20 | -1.1782 | 0.06246 | -0.0818 | -18.8633
-19.5 | -1.2135 | 0.05143 | -0.0887 | -23.5952
-19 | -1.2383 | 0.04304 | -0.093 | -28.7709
-18.5 | -1.255 | 0.03619 | -0.0958 | -34.6781
-18 | -1.2635 | 0.03072 | -0.0971 | -41.1296
-17.5 | -1.2581 | 0.027 | -0.0971 | -46.5963
-17 | -1.2525 | 0.02381 | -0.0958 | -52.6039
-16.5 | -1.2443 | 0.02131 | -0.0933 | -58.3904
-16 | -1.2312 | 0.01957 | -0.0897 | -62.9126
-15.5 | -1.221 | 0.01824 | -0.084 | -66.9408
-15 | -1.1884 | 0.01714 | -0.0813 | -69.3349
-14.5 | -1.1493 | 0.01612 | -0.0795 | -71.2965
-14 | -1.1063 | 0.01519 | -0.0781 | -72.8308
-13.5 | -1.0602 | 0.01436 | -0.077 | -73.8301
-12.5 | -0.9617 | 0.0129 | -0.0756 | -74.5504
-12 | -0.9116 | 0.0121 | -0.075 | -75.3388
-11.5 | -0.8597 | 0.0114 | -0.0746 | -75.4123
-11 | -0.8077 | 0.01066 | -0.0743 | -75.7692
-10.5 | -0.7572 | 0.00966 | -0.0738 | -78.3851
-10 | -0.7008 | 0.00929 | -0.074 | -75.436
-9.5 | -0.6439 | 0.00895 | -0.0743 | -71.9441
-9 | -0.5867 | 0.0086 | -0.0746 | -68.2209
-8.5 | -0.5288 | 0.00833 | -0.075 | -63.4814
-8 | -0.4706 | 0.00809 | -0.0755 | -58.1706
-7.5 | -0.4123 | 0.00779 | -0.076 | -52.9268
-7 | -0.3538 | 0.00754 | -0.0766 | -46.9231
-6.5 | -0.2949 | 0.00734 | -0.0772 | -40.1771
-6 | -0.2358 | 0.00714 | -0.0779 | -33.0252
-5.5 | -0.1766 | 0.00691 | -0.0786 | -25.5572
-5 | -0.1172 | 0.00677 | -0.0794 | -17.3117
-4.5 | -0.0579 | 0.00661 | -0.0801 | -8.7595
-4 | 0.0019 | 0.00644 | -0.081 | 0.29503
-3.5 | 0.0616 | 0.00628 | -0.0818 | 9.8089
-3 | 0.1213 | 0.00615 | -0.0826 | 19.7236
-2.5 | 0.1808 | 0.006 | -0.0835 | 30.1333
-2 | 0.2404 | 0.00576 | -0.0844 | 41.7361
-1.5 | 0.2997 | 0.00549 | -0.0853 | 54.5902
-1 | 0.3585 | 0.00516 | -0.0863 | 69.4767
-0.5 | 0.417 | 0.00474 | -0.0872 | 87.9747
0 | 0.4768 | 0.00458 | -0.0882 | 104.1048
0.5 | 0.5369 | 0.00457 | -0.0892 | 117.4836
1 | 0.5968 | 0.00461 | -0.0902 | 129.4577
1.5 | 0.657 | 0.0046 | -0.0912 | 142.8261
2 | 0.7166 | 0.00466 | -0.0922 | 153.7768
2.5 | 0.7763 | 0.00473 | -0.0932 | 164.1226
3 | 0.8354 | 0.00483 | -0.0941 | 172.9607
3.5 | 0.8947 | 0.00489 | -0.095 | 182.9652
4 | 0.9532 | 0.005 | -0.0959 | 190.64
4.5 | 1.0109 | 0.00513 | -0.0966 | 197.0565
5 | 1.0682 | 0.00527 | -0.0973 | 202.6945
5.5 | 1.1217 | 0.00564 | -0.0974 | 198.883
6 | 1.1595 | 0.00695 | -0.0951 | 166.8345
6.5 | 1.1987 | 0.00791 | -0.0929 | 151.5424
7 | 1.234 | 0.00883 | -0.0899 | 139.7508
7.5 | 1.2597 | 0.00973 | -0.0852 | 129.4656
8.5 | 1.2796 | 0.01212 | -0.0715 | 105.5776
9 | 1.2958 | 0.01384 | -0.0669 | 93.6272
9.5 | 1.3131 | 0.01574 | -0.0629 | 83.4244
10 | 1.3283 | 0.01796 | -0.0591 | 73.9588
10.5 | 1.3497 | 0.01997 | -0.0563 | 67.5864
11 | 1.3731 | 0.02198 | -0.054 | 62.4704
11.5 | 1.3953 | 0.02413 | -0.0517 | 57.8243
12 | 1.4178 | 0.02641 | -0.0497 | 53.6842
12.5 | 1.4419 | 0.02868 | -0.048 | 50.2755
13 | 1.4637 | 0.03119 | -0.0464 | 46.9285
13.5 | 1.486 | 0.03373 | -0.0449 | 44.0557
14 | 1.5074 | 0.03645 | -0.0435 | 41.3553
14.5 | 1.5263 | 0.03942 | -0.0422 | 38.7189
15 | 1.5443 | 0.04256 | -0.041 | 36.2852
15.5 | 1.5652 | 0.04551 | -0.04 | 34.3924
16 | 1.5839 | 0.04871 | -0.0392 | 32.5169
16.5 | 1.5977 | 0.05253 | -0.0384 | 30.415
17 | 1.6132 | 0.05624 | -0.0378 | 28.6842
17.5 | 1.631 | 0.05978 | -0.0375 | 27.2834
18 | 1.6453 | 0.06383 | -0.0373 | 25.7763
18.5 | 1.6547 | 0.06849 | -0.0373 | 24.1597
19 | 1.6667 | 0.07303 | -0.0376 | 22.8221
19.5 | 1.6789 | 0.07761 | -0.0381 | 21.6325
20 | 1.6898 | 0.08241 | -0.0387 | 20.5048

## 85. Re 6M Mach 0.25 (1)
BIGFOIL.COM POLAR EXPORT
NACA64-617 a=0.5
NACA64-617 a=0.5 |  |  |  | Cl Max: | 1.671 | at alpha= | 12.5 | deg
JavaFoil+Calcfoil stall+Eppler ext transition |  |  |  | L/D Max: | 169.562 | at alpha= | 4 | deg
Re: | 6000000 |  |  | Cd Min: | 0.00533 | at alpha= | -1.5 | deg
Mach: | 0.25 |  |  | Cl=0 at alpha= | -3.9297 | deg
|  |  |  | @ Cl=0.1, Cd= | 0.00682
|  |  |  | @ Cl=0.4, Cd= | 0.0053556
|  |  |  | @ Cl=0.6, Cd= | 0.0056038
alpha (deg) | Cl | Cd | Cm | Cl/Cd
-15.5 | -0.521 | 0.11326 | -0.033 | -4.6
-15 | -0.553 | 0.10639 | -0.034 | -5.195
-14.5 | -0.579 | 0.10019 | -0.035 | -5.78
-14 | -0.6 | 0.09361 | -0.036 | -6.413
-13.5 | -0.615 | 0.08816 | -0.036 | -6.977
-13 | -0.625 | 0.08147 | -0.038 | -7.67
-12.5 | -0.629 | 0.07518 | -0.04 | -8.364
-12 | -0.625 | 0.0707 | -0.04 | -8.845
-11.5 | -0.625 | 0.05898 | -0.046 | -10.593
-11 | -0.645 | 0.0345 | -0.056 | -18.7
-10.5 | -0.664 | 0.01676 | -0.063 | -39.643
-10 | -0.652 | 0.01233 | -0.066 | -52.827
-9.5 | -0.622 | 0.01097 | -0.068 | -56.672
-9 | -0.59 | 0.00946 | -0.07 | -62.438
-8.5 | -0.543 | 0.00883 | -0.07 | -61.469
-8 | -0.49 | 0.00837 | -0.071 | -58.559
-7.5 | -0.434 | 0.00805 | -0.072 | -53.963
-7 | -0.377 | 0.00788 | -0.073 | -47.835
-6.5 | -0.318 | 0.0077 | -0.073 | -41.322
-6 | -0.258 | 0.00751 | -0.074 | -34.308
-5.5 | -0.197 | 0.00733 | -0.075 | -26.812
-5 | -0.135 | 0.0072 | -0.075 | -18.678
-4.5 | -0.072 | 0.00712 | -0.076 | -10.084
-4 | -0.009 | 0.007 | -0.077 | -1.246
-3.5 | 0.055 | 0.00687 | -0.077 | 7.964
-3 | 0.118 | 0.0068 | -0.078 | 17.407
-2.5 | 0.182 | 0.0067 | -0.079 | 27.178
-2 | 0.247 | 0.0056 | -0.08 | 44.083
-1.5 | 0.311 | 0.00533 | -0.08 | 58.358
-1 | 0.375 | 0.00534 | -0.081 | 70.166
-0.5 | 0.439 | 0.00538 | -0.082 | 81.449
0 | 0.502 | 0.00545 | -0.082 | 92.148
0.5 | 0.566 | 0.00554 | -0.083 | 102.2
1 | 0.63 | 0.00566 | -0.084 | 111.205
1.5 | 0.693 | 0.00575 | -0.085 | 120.709
2 | 0.757 | 0.00584 | -0.085 | 129.685
2.5 | 0.821 | 0.006 | -0.086 | 136.695
3 | 0.884 | 0.00613 | -0.087 | 144.266
3.5 | 0.947 | 0.00623 | -0.087 | 152.006
4 | 1.006 | 0.00593 | -0.088 | 169.562
4.5 | 1.066 | 0.00655 | -0.088 | 162.733
5 | 1.126 | 0.00676 | -0.089 | 166.655
5.5 | 1.176 | 0.007 | -0.089 | 168.036
6 | 1.225 | 0.00861 | -0.089 | 142.284
6.5 | 1.277 | 0.00952 | -0.09 | 134.084
7 | 1.326 | 0.01078 | -0.09 | 123.035
7.5 | 1.374 | 0.01247 | -0.09 | 110.194
8 | 1.419 | 0.01469 | -0.09 | 96.632
8.5 | 1.461 | 0.01671 | -0.091 | 87.433
9 | 1.503 | 0.01772 | -0.091 | 84.812
9.5 | 1.541 | 0.01873 | -0.092 | 82.275
10 | 1.576 | 0.01978 | -0.092 | 79.701
10.5 | 1.607 | 0.02092 | -0.093 | 76.803
11 | 1.633 | 0.02211 | -0.093 | 73.862
11.5 | 1.655 | 0.02325 | -0.094 | 71.154
12 | 1.667 | 0.02468 | -0.094 | 67.542
12.5 | 1.671 | 0.02617 | -0.094 | 63.859
13 | 1.668 | 0.02779 | -0.095 | 60.021
13.5 | 1.657 | 0.0297 | -0.095 | 55.776
14 | 1.638 | 0.03151 | -0.096 | 51.992
14.5 | 1.612 | 0.03343 | -0.096 | 48.211
15 | 1.577 | 0.03576 | -0.096 | 44.091
15.5 | 1.533 | 0.03849 | -0.097 | 39.841
16 | 1.475 | 0.04125 | -0.097 | 35.76
16.5 | 1.409 | 0.04467 | -0.097 | 31.535
17 | 1.334 | 0.04832 | -0.097 | 27.61
17.5 | 1.253 | 0.05299 | -0.097 | 23.638

## 86. Re 6M Mach 0.25 (2)
BIGFOIL.COM POLAR EXPORT
NACA64-617 a=0.5
NACA64-617 a=0.5 |  |  |  | Cl Max: | 1.6583 | at alpha= | 20 | deg
XFOIL ncrit=9 |  |  |  | L/D Max: | 205.296 | at alpha= | 5 | deg
Re: | 6000000 |  |  | Cd Min: | 0.18897 | at alpha= | -20 | deg
Mach: | 0.25 |  |  | Cl=0 at alpha= | -4.0202 | deg
|  |  |  | @ Cl=0.1, Cd= | 0.0063012
|  |  |  | @ Cl=0.4, Cd= | 0.0050493
|  |  |  | @ Cl=0.6, Cd= | 0.00466
alpha (deg) | Cl | Cd | Cm | Cl/Cd
-20 | -0.5621 | 0.18897 | -0.0058 | -2.9745
-19.5 | -0.5496 | 0.18129 | -0.0109 | -3.0316
-19 | -0.5418 | 0.17252 | -0.0165 | -3.1405
-18.5 | -0.5332 | 0.16399 | -0.0219 | -3.2514
-18 | -0.5364 | 0.15277 | -0.0287 | -3.5112
-17.5 | -1.0027 | 0.06222 | -0.0905 | -16.1154
-17 | -1.0623 | 0.04815 | -0.1003 | -22.0623
-16.5 | -1.0991 | 0.03864 | -0.1054 | -28.4446
-16 | -1.1131 | 0.03216 | -0.1077 | -34.6113
-15.5 | -1.1252 | 0.02675 | -0.108 | -42.0636
-15 | -1.125 | 0.0231 | -0.106 | -48.7013
-14.5 | -1.1214 | 0.02044 | -0.102 | -54.863
-14 | -1.1173 | 0.01862 | -0.0952 | -60.0054
-13.5 | -1.0857 | 0.0171 | -0.0915 | -63.4912
-13 | -1.0442 | 0.01579 | -0.0888 | -66.1305
-12.5 | -0.9976 | 0.01464 | -0.0867 | -68.1421
-12 | -0.947 | 0.01365 | -0.085 | -69.3773
-11.5 | -0.8942 | 0.01275 | -0.0836 | -70.1333
-11 | -0.8404 | 0.01184 | -0.0824 | -70.9797
-10.5 | -0.7847 | 0.01106 | -0.0815 | -70.9494
-10 | -0.7311 | 0.01002 | -0.0804 | -72.9641
-9.5 | -0.6733 | 0.00936 | -0.08 | -71.9338
-9 | -0.6127 | 0.009 | -0.0799 | -68.0778
-8.5 | -0.5522 | 0.00863 | -0.0798 | -63.9861
-8 | -0.491 | 0.00832 | -0.0799 | -59.0144
-7.5 | -0.4295 | 0.00805 | -0.0802 | -53.354
-7 | -0.3684 | 0.00775 | -0.0804 | -47.5355
-6.5 | -0.3069 | 0.00749 | -0.0808 | -40.9746
-6 | -0.245 | 0.00727 | -0.0813 | -33.7001
-5.5 | -0.1833 | 0.00704 | -0.0819 | -26.0369
-5 | -0.1215 | 0.00687 | -0.0825 | -17.6856
-4.5 | -0.0595 | 0.00669 | -0.0832 | -8.8939
-4 | 0.0025 | 0.00651 | -0.0839 | 0.38402
-3.5 | 0.0645 | 0.00637 | -0.0847 | 10.1256
-3 | 0.1264 | 0.00625 | -0.0855 | 20.224
-2.5 | 0.1884 | 0.00607 | -0.0864 | 31.0379
-2 | 0.25 | 0.00582 | -0.0873 | 42.9553
-1.5 | 0.3114 | 0.0056 | -0.0882 | 55.6071
-1 | 0.3722 | 0.00526 | -0.0891 | 70.7605
-0.5 | 0.4329 | 0.0048 | -0.0901 | 90.1875
0 | 0.4946 | 0.00463 | -0.0911 | 106.8251
0.5 | 0.5566 | 0.00466 | -0.0921 | 119.4421
1 | 0.6191 | 0.00466 | -0.0932 | 132.8541
1.5 | 0.6813 | 0.00467 | -0.0942 | 145.8887
2 | 0.7431 | 0.00475 | -0.0952 | 156.4421
2.5 | 0.8052 | 0.00482 | -0.0962 | 167.0539
3 | 0.8666 | 0.00492 | -0.0971 | 176.1382
3.5 | 0.9281 | 0.005 | -0.098 | 185.62
4 | 0.9891 | 0.0051 | -0.0989 | 193.9412
4.5 | 1.0491 | 0.00526 | -0.0995 | 199.4487
5 | 1.1086 | 0.0054 | -0.1001 | 205.2963
5.5 | 1.1645 | 0.00575 | -0.1001 | 202.5217
6 | 1.1998 | 0.00715 | -0.0969 | 167.8042
6.5 | 1.2345 | 0.00824 | -0.0934 | 149.818
7 | 1.2589 | 0.00931 | -0.088 | 135.2202
7.5 | 1.2576 | 0.01043 | -0.0781 | 120.5753
8.5 | 1.2807 | 0.01415 | -0.0667 | 90.5088
9 | 1.2958 | 0.01637 | -0.0624 | 79.157
9.5 | 1.3099 | 0.01887 | -0.0583 | 69.4171
10 | 1.3231 | 0.02162 | -0.0547 | 61.198
10.5 | 1.3414 | 0.02418 | -0.0517 | 55.4756
11 | 1.3649 | 0.02661 | -0.0494 | 51.2927
11.5 | 1.3888 | 0.0291 | -0.0474 | 47.7251
12 | 1.4112 | 0.0318 | -0.0454 | 44.3774
12.5 | 1.434 | 0.03457 | -0.0436 | 41.4811
13 | 1.4544 | 0.0376 | -0.0419 | 38.6809
13.5 | 1.4768 | 0.04056 | -0.0403 | 36.4103
14 | 1.4961 | 0.04384 | -0.0388 | 34.1264
14.5 | 1.516 | 0.04717 | -0.0375 | 32.1391
15 | 1.5363 | 0.05057 | -0.0364 | 30.3797
15.5 | 1.5533 | 0.05442 | -0.0355 | 28.5428
16 | 1.568 | 0.05856 | -0.0346 | 26.776
16.5 | 1.5872 | 0.06239 | -0.0341 | 25.44
17 | 1.6025 | 0.06674 | -0.0337 | 24.0111
17.5 | 1.6143 | 0.07159 | -0.0336 | 22.5492
18 | 1.6241 | 0.07685 | -0.0338 | 21.1334
18.5 | 1.6365 | 0.08193 | -0.0343 | 19.9744
19 | 1.6473 | 0.08734 | -0.0349 | 18.8608
19.5 | 1.6557 | 0.09316 | -0.036 | 17.7726
20 | 1.6583 | 0.09981 | -0.0375 | 16.6146

## 87. Re 6M Mach 0.50 (1)
BIGFOIL.COM POLAR EXPORT
NACA64-617 a=0.5
NACA64-617 a=0.5 |  |  |  | Cl Max: | 1.564 | at alpha= | 9 | deg
JavaFoil+Calcfoil stall+Eppler ext transition |  |  |  | L/D Max: | 156.049 | at alpha= | 5 | deg
Re: | 6000000 |  |  | Cd Min: | 0.00561 | at alpha= | -1.5 | deg
Mach: | 0.5 |  |  | Cl=0 at alpha= | -3.9296 | deg
|  |  |  | @ Cl=0.1, Cd= | 0.0072486
|  |  |  | @ Cl=0.4, Cd= | 0.0056686
|  |  |  | @ Cl=0.6, Cd= | 0.0059642
alpha (deg) | Cl | Cd | Cm | Cl/Cd
-20 | -0.92 | 0.15544 | -0.038 | -5.917
-19.5 | -0.889 | 0.1524 | -0.037 | -5.834
-19 | -0.86 | 0.14693 | -0.037 | -5.855
-18.5 | -0.832 | 0.14202 | -0.037 | -5.857
-18 | -0.805 | 0.14266 | -0.038 | -5.645
-17.5 | -0.777 | 0.13334 | -0.038 | -5.824
-17 | -0.746 | 0.13191 | -0.037 | -5.659
-16.5 | -0.717 | 0.12645 | -0.037 | -5.672
-16 | -0.689 | 0.1205 | -0.037 | -5.718
-15.5 | -0.661 | 0.11562 | -0.037 | -5.715
-15 | -0.633 | 0.11181 | -0.038 | -5.66
-14.5 | -0.604 | 0.10583 | -0.037 | -5.704
-14 | -0.574 | 0.09903 | -0.037 | -5.801
-13.5 | -0.546 | 0.09284 | -0.037 | -5.883
-13 | -0.518 | 0.08583 | -0.038 | -6.034
-12.5 | -0.49 | 0.07934 | -0.039 | -6.177
-12 | -0.461 | 0.08761 | -0.037 | -5.257
-11.5 | -0.432 | 0.08167 | -0.037 | -5.288
-11 | -0.404 | 0.07402 | -0.038 | -5.453
-10.5 | -0.376 | 0.06748 | -0.039 | -5.566
-10 | -0.348 | 0.06179 | -0.041 | -5.627
-9.5 | -0.317 | 0.07851 | -0.036 | -4.041
-9 | -0.289 | 0.06675 | -0.037 | -4.327
-8.5 | -0.382 | 0.0567 | -0.04 | -6.738
-8 | -0.394 | 0.04974 | -0.045 | -7.919
-7.5 | -0.42 | 0.01507 | -0.074 | -27.89
-7 | -0.397 | 0.01011 | -0.08 | -39.272
-6.5 | -0.343 | 0.00843 | -0.082 | -40.71
-6 | -0.281 | 0.00815 | -0.083 | -34.546
-5.5 | -0.216 | 0.00795 | -0.083 | -27.213
-5 | -0.149 | 0.00773 | -0.084 | -19.258
-4.5 | -0.08 | 0.00757 | -0.085 | -10.533
-4 | -0.01 | 0.00743 | -0.086 | -1.306
-3.5 | 0.061 | 0.00732 | -0.087 | 8.323
-3 | 0.132 | 0.00719 | -0.087 | 18.355
-2.5 | 0.203 | 0.00709 | -0.088 | 28.686
-2 | 0.276 | 0.007 | -0.089 | 39.458
-1.5 | 0.348 | 0.00561 | -0.09 | 61.999
-1 | 0.419 | 0.00569 | -0.09 | 73.62
-0.5 | 0.49 | 0.00578 | -0.091 | 84.811
0 | 0.562 | 0.0059 | -0.092 | 95.279
0.5 | 0.633 | 0.00602 | -0.093 | 105.083
1 | 0.7 | 0.00568 | -0.093 | 123.19
1.5 | 0.769 | 0.00632 | -0.094 | 121.597
2 | 0.838 | 0.00647 | -0.094 | 129.471
2.5 | 0.906 | 0.00663 | -0.095 | 136.675
3 | 0.975 | 0.0068 | -0.096 | 143.42
3.5 | 1.043 | 0.00702 | -0.096 | 148.517
4 | 1.11 | 0.00732 | -0.097 | 151.78
4.5 | 1.178 | 0.00762 | -0.097 | 154.559
5 | 1.244 | 0.00797 | -0.098 | 156.049
5.5 | 1.287 | 0.00977 | -0.098 | 131.76
6 | 1.343 | 0.01118 | -0.098 | 120.033
6.5 | 1.395 | 0.0128 | -0.099 | 109.03
7 | 1.443 | 0.01534 | -0.099 | 94.043
7.5 | 1.484 | 0.02027 | -0.099 | 73.198
8 | 1.524 | 0.02174 | -0.099 | 70.101
8.5 | 1.552 | 0.02343 | -0.1 | 66.243
9 | 1.564 | 0.02489 | -0.1 | 62.818
9.5 | 1.551 | 0.02687 | -0.101 | 57.726
10 | 1.492 | 0.02944 | -0.101 | 50.682
10.5 | 1.277 | 0.03301 | -0.102 | 38.665
11 | 0.966 | 0.03833 | -0.101 | 25.204
11.5 | 0.999 | 0.03869 | -0.102 | 25.829
12 | 0.892 | 0.08964 | -0.062 | 9.948
12.5 | 1.058 | 0.04223 | -0.103 | 25.061
13 | 1.082 | 0.04766 | -0.103 | 22.704
13.5 | 1.104 | 0.05506 | -0.102 | 20.049
14 | 1.134 | 0.05449 | -0.103 | 20.815

## 88. Re 6M Mach 0.50 (2)
BIGFOIL.COM POLAR EXPORT
NACA64-617 a=0.5
NACA64-617 a=0.5 |  |  |  | Cl Max: | 1.4912 | at alpha= | 15.5 | deg
XFOIL ncrit=9 |  |  |  | L/D Max: | 211.607 | at alpha= | 5 | deg
Re: | 6000000 |  |  | Cd Min: | 0.20434 | at alpha= | 20 | deg
Mach: | 0.5 |  |  | Cl=0 at alpha= | -4.037 | deg
|  |  |  | @ Cl=0.1, Cd= | 0.0066648
|  |  |  | @ Cl=0.4, Cd= | 0.0058418
|  |  |  | @ Cl=0.6, Cd= | 0.0049636
alpha (deg) | Cl | Cd | Cm | Cl/Cd
-14 | -0.3572 | 0.11872 | -0.0637 | -3.0088
-13.5 | -0.3675 | 0.10701 | -0.0715 | -3.4343
-13 | -0.3949 | 0.09349 | -0.0811 | -4.224
-12.5 | -0.4487 | 0.07772 | -0.0932 | -5.7733
-12 | -0.5353 | 0.05939 | -0.1077 | -9.0133
-11.5 | -0.553 | 0.04847 | -0.116 | -11.4091
-11 | -0.5626 | 0.04032 | -0.1216 | -13.9534
-10.5 | -0.5887 | 0.03202 | -0.1266 | -18.3854
-10 | -0.6124 | 0.02557 | -0.128 | -23.9499
-9.5 | -0.6118 | 0.02212 | -0.1242 | -27.6582
-9 | -0.654 | 0.01668 | -0.1152 | -39.2086
-8.5 | -0.6353 | 0.01253 | -0.1092 | -50.7023
-8 | -0.5802 | 0.01051 | -0.1051 | -55.2046
-7.5 | -0.5082 | 0.00968 | -0.1025 | -52.5
-7 | -0.4346 | 0.00907 | -0.1007 | -47.9162
-6.5 | -0.3609 | 0.00856 | -0.0993 | -42.1612
-6 | -0.2879 | 0.00807 | -0.0983 | -35.6753
-5.5 | -0.214 | 0.00769 | -0.0977 | -27.8283
-5 | -0.1403 | 0.00742 | -0.0975 | -18.9084
-4.5 | -0.0676 | 0.00713 | -0.0974 | -9.4811
-4 | 0.0054 | 0.00692 | -0.0977 | 0.78035
-3.5 | 0.0782 | 0.00671 | -0.0981 | 11.6542
-3 | 0.1506 | 0.00656 | -0.0987 | 22.9573
-2.5 | 0.2225 | 0.00644 | -0.0995 | 34.5497
-2 | 0.2945 | 0.00624 | -0.1003 | 47.1955
-1.5 | 0.3654 | 0.00598 | -0.1012 | 61.1037
-1 | 0.4355 | 0.0057 | -0.1021 | 76.4035
-0.5 | 0.5053 | 0.00522 | -0.1032 | 96.8008
0 | 0.5757 | 0.00495 | -0.1043 | 116.303
0.5 | 0.6473 | 0.00499 | -0.1053 | 129.7194
1 | 0.7197 | 0.00501 | -0.1065 | 143.6527
1.5 | 0.7917 | 0.00508 | -0.1076 | 155.8465
2 | 0.8634 | 0.00521 | -0.1085 | 165.7198
2.5 | 0.9362 | 0.00527 | -0.1095 | 177.6471
3 | 1.0081 | 0.00539 | -0.1103 | 187.0315
3.5 | 1.0796 | 0.00555 | -0.1109 | 194.5225
4 | 1.1517 | 0.00567 | -0.1114 | 203.1217
4.5 | 1.2222 | 0.00586 | -0.1115 | 208.5666
5 | 1.2908 | 0.0061 | -0.1111 | 211.6066
5.5 | 1.3544 | 0.00646 | -0.1098 | 209.6594
6 | 1.3832 | 0.00765 | -0.103 | 180.8105
7 | 1.3155 | 0.01363 | -0.0748 | 96.515
7.5 | 1.2921 | 0.01752 | -0.0648 | 73.75
8 | 1.2918 | 0.02192 | -0.0604 | 58.9325
8.5 | 1.2864 | 0.02639 | -0.0549 | 48.7457
9 | 1.2899 | 0.03068 | -0.0505 | 42.0437
9.5 | 1.2895 | 0.03542 | -0.0464 | 36.406
10 | 1.2944 | 0.04009 | -0.0429 | 32.2874
10.5 | 1.309 | 0.04427 | -0.0401 | 29.5686
11 | 1.3321 | 0.04806 | -0.0377 | 27.7174
11.5 | 1.3572 | 0.05183 | -0.0356 | 26.1856
12 | 1.3807 | 0.05595 | -0.0337 | 24.6774
12.5 | 1.4033 | 0.06032 | -0.032 | 23.2643
13 | 1.4255 | 0.06492 | -0.0306 | 21.9578
13.5 | 1.4473 | 0.06975 | -0.0293 | 20.7498
14 | 1.4641 | 0.07527 | -0.0284 | 19.4513
14.5 | 1.4811 | 0.08106 | -0.0278 | 18.2717
15 | 1.4902 | 0.08787 | -0.0278 | 16.9591
15.5 | 1.4912 | 0.09589 | -0.0287 | 15.5512
16 | 1.4862 | 0.10489 | -0.0305 | 14.1691
16.5 | 1.4721 | 0.11533 | -0.0337 | 12.7642
17 | 1.4515 | 0.12692 | -0.0383 | 11.4363
17.5 | 1.43 | 0.13905 | -0.0441 | 10.2841
18 | 1.4087 | 0.15154 | -0.0509 | 9.2959
18.5 | 1.3877 | 0.16443 | -0.0588 | 8.4395
19 | 1.368 | 0.17748 | -0.0674 | 7.7079
19.5 | 1.3514 | 0.19046 | -0.0763 | 7.0955
20 | 1.3319 | 0.20434 | -0.0863 | 6.5181

## 89. Re 7M Mach 0.00 (1)
BIGFOIL.COM POLAR EXPORT
NACA64-617 a=0.5
NACA64-617 a=0.5 |  |  |  | Cl Max: | 1.723 | at alpha= | 14.5 | deg
JavaFoil+Calcfoil stall+Eppler ext transition |  |  |  | L/D Max: | 170.653 | at alpha= | 5 | deg
Re: | 7000000 |  |  | Cd Min: | 0.00515 | at alpha= | -1.5 | deg
Mach: | 0 |  |  | Cl=0 at alpha= | -3.9344 | deg
|  |  |  | @ Cl=0.1, Cd= | 0.0065866
|  |  |  | @ Cl=0.4, Cd= | 0.0052258
|  |  |  | @ Cl=0.6, Cd= | 0.0054271
alpha (deg) | Cl | Cd | Cm | Cl/Cd
-17 | -0.717 | 0.1172 | -0.034 | -6.117
-16.5 | -0.725 | 0.11081 | -0.035 | -6.541
-16 | -0.731 | 0.10446 | -0.036 | -6.994
-15.5 | -0.734 | 0.09808 | -0.037 | -7.487
-15 | -0.736 | 0.09158 | -0.038 | -8.033
-14.5 | -0.735 | 0.08474 | -0.039 | -8.674
-14 | -0.733 | 0.07694 | -0.041 | -9.527
-13.5 | -0.726 | 0.07109 | -0.043 | -10.211
-13 | -0.719 | 0.0632 | -0.045 | -11.376
-12.5 | -0.744 | 0.03609 | -0.054 | -20.615
-12 | -0.758 | 0.02025 | -0.059 | -37.443
-11.5 | -0.743 | 0.01637 | -0.061 | -45.395
-11 | -0.731 | 0.01214 | -0.063 | -60.244
-10.5 | -0.704 | 0.0099 | -0.065 | -71.162
-10 | -0.674 | 0.00956 | -0.066 | -70.527
-9.5 | -0.63 | 0.0089 | -0.067 | -70.806
-9 | -0.583 | 0.00857 | -0.068 | -68.074
-8.5 | -0.533 | 0.0082 | -0.068 | -65.017
-8 | -0.48 | 0.00785 | -0.069 | -61.136
-7.5 | -0.424 | 0.00767 | -0.07 | -55.321
-7 | -0.367 | 0.00749 | -0.07 | -49.063
-6.5 | -0.309 | 0.00731 | -0.071 | -42.318
-6 | -0.251 | 0.00716 | -0.072 | -34.983
-5.5 | -0.191 | 0.0071 | -0.072 | -26.867
-5 | -0.131 | 0.00697 | -0.073 | -18.732
-4.5 | -0.07 | 0.00691 | -0.074 | -10.084
-4 | -0.008 | 0.00679 | -0.074 | -1.245
-3.5 | 0.053 | 0.00667 | -0.075 | 7.947
-3 | 0.115 | 0.00656 | -0.076 | 17.483
-2.5 | 0.176 | 0.0065 | -0.076 | 27.15
-2 | 0.239 | 0.00556 | -0.077 | 42.967
-1.5 | 0.301 | 0.00515 | -0.078 | 58.491
-1 | 0.363 | 0.00519 | -0.078 | 69.846
-0.5 | 0.425 | 0.00525 | -0.079 | 80.827
0 | 0.486 | 0.00528 | -0.08 | 92.154
0.5 | 0.548 | 0.00536 | -0.08 | 102.26
1 | 0.61 | 0.00544 | -0.081 | 112.007
1.5 | 0.671 | 0.00545 | -0.082 | 123.143
2 | 0.733 | 0.00557 | -0.083 | 131.678
2.5 | 0.795 | 0.0057 | -0.083 | 139.47
3 | 0.856 | 0.00576 | -0.084 | 148.533
3.5 | 0.917 | 0.00595 | -0.085 | 154.217
4 | 0.979 | 0.00613 | -0.085 | 159.663
4.5 | 1.04 | 0.00636 | -0.086 | 163.563
5 | 1.096 | 0.00642 | -0.086 | 170.653
5.5 | 1.138 | 0.00766 | -0.086 | 148.64
6 | 1.191 | 0.00837 | -0.087 | 142.212
6.5 | 1.242 | 0.00916 | -0.087 | 135.639
7 | 1.291 | 0.01041 | -0.087 | 124.067
7.5 | 1.339 | 0.01178 | -0.088 | 113.668
8 | 1.386 | 0.01334 | -0.088 | 103.863
8.5 | 1.429 | 0.01533 | -0.088 | 93.19
9 | 1.473 | 0.01583 | -0.089 | 93.001
9.5 | 1.514 | 0.01671 | -0.089 | 90.587
10 | 1.553 | 0.01761 | -0.09 | 88.174
10.5 | 1.589 | 0.01849 | -0.09 | 85.92
11 | 1.621 | 0.01947 | -0.091 | 83.27
11.5 | 1.651 | 0.02046 | -0.091 | 80.691
12 | 1.675 | 0.02154 | -0.092 | 77.761
12.5 | 1.693 | 0.02265 | -0.092 | 74.763
13 | 1.707 | 0.02393 | -0.092 | 71.343
13.5 | 1.717 | 0.02526 | -0.093 | 67.964
14 | 1.722 | 0.02668 | -0.093 | 64.546
14.5 | 1.723 | 0.02823 | -0.094 | 61.013
15 | 1.719 | 0.0299 | -0.094 | 57.48
15.5 | 1.71 | 0.03168 | -0.094 | 53.98
16 | 1.693 | 0.03352 | -0.095 | 50.514
16.5 | 1.672 | 0.03562 | -0.095 | 46.936
17 | 1.646 | 0.03788 | -0.095 | 43.461
17.5 | 1.617 | 0.04008 | -0.096 | 40.345
18 | 1.585 | 0.04279 | -0.096 | 37.034
18.5 | 1.549 | 0.04571 | -0.096 | 33.882
19 | 1.511 | 0.0487 | -0.097 | 31.022
19.5 | 1.47 | 0.05218 | -0.097 | 28.178

## 90. Re 7M Mach 0.00 (2)
BIGFOIL.COM POLAR EXPORT
NACA64-617 a=0.5
NACA64-617 a=0.5 |  |  |  | Cl Max: | 1.711 | at alpha= | 20 | deg
XFOIL ncrit=9 |  |  |  | L/D Max: | 202.5 | at alpha= | 5 | deg
Re: | 7000000 |  |  | Cd Min: | 0.07726 | at alpha= | 20 | deg
Mach: | 0 |  |  | Cl=0 at alpha= | -4.0126 | deg
|  |  |  | @ Cl=0.1, Cd= | 0.0060375
|  |  |  | @ Cl=0.4, Cd= | 0.0048543
|  |  |  | @ Cl=0.6, Cd= | 0.0044421
alpha (deg) | Cl | Cd | Cm | Cl/Cd
-20 | -1.2881 | 0.04641 | -0.0891 | -27.7548
-19.5 | -1.3002 | 0.03985 | -0.0921 | -32.6274
-19 | -1.3083 | 0.03412 | -0.0941 | -38.3441
-18.5 | -1.3121 | 0.02935 | -0.0949 | -44.7053
-17.5 | -1.2999 | 0.02295 | -0.093 | -56.6405
-17 | -1.289 | 0.02076 | -0.0905 | -62.0906
-16.5 | -1.2786 | 0.01903 | -0.0865 | -67.1886
-16 | -1.2653 | 0.01791 | -0.0812 | -70.6477
-15.5 | -1.2332 | 0.01684 | -0.0787 | -73.2304
-15 | -1.194 | 0.0159 | -0.0771 | -75.0943
-14.5 | -1.1514 | 0.01505 | -0.0758 | -76.505
-14 | -1.1061 | 0.01424 | -0.0748 | -77.6756
-13.5 | -1.0586 | 0.01352 | -0.0741 | -78.2988
-13 | -1.0093 | 0.01285 | -0.0737 | -78.5447
-12 | -0.9074 | 0.01158 | -0.073 | -78.3592
-11.5 | -0.8554 | 0.01096 | -0.0729 | -78.0474
-11 | -0.803 | 0.01029 | -0.0727 | -78.0369
-10.5 | -0.7527 | 0.00933 | -0.0724 | -80.6752
-10 | -0.6971 | 0.00894 | -0.0727 | -77.9754
-9.5 | -0.6403 | 0.00863 | -0.0731 | -74.1947
-9 | -0.5836 | 0.0083 | -0.0735 | -70.3133
-8.5 | -0.5263 | 0.00803 | -0.074 | -65.5417
-8 | -0.4684 | 0.00778 | -0.0746 | -60.2057
-7.5 | -0.4103 | 0.00755 | -0.0752 | -54.3444
-7 | -0.3523 | 0.0073 | -0.0758 | -48.2603
-6.5 | -0.2937 | 0.00709 | -0.0765 | -41.4245
-6 | -0.2348 | 0.00691 | -0.0772 | -33.9797
-5.5 | -0.1761 | 0.00671 | -0.078 | -26.2444
-5 | -0.1171 | 0.00657 | -0.0787 | -17.8234
-4.5 | -0.0578 | 0.0064 | -0.0796 | -9.0312
-4 | 0.0015 | 0.00624 | -0.0804 | 0.24038
-3.5 | 0.0609 | 0.00611 | -0.0812 | 9.9673
-3 | 0.1202 | 0.006 | -0.0821 | 20.0333
-2.5 | 0.1796 | 0.00583 | -0.083 | 30.8062
-2 | 0.2388 | 0.0056 | -0.0839 | 42.6429
-1.5 | 0.2979 | 0.0054 | -0.0848 | 55.1667
-1 | 0.3566 | 0.00512 | -0.0858 | 69.6484
-0.5 | 0.4154 | 0.00476 | -0.0868 | 87.2689
0 | 0.4742 | 0.00446 | -0.0878 | 106.3229
0.5 | 0.5337 | 0.00444 | -0.0887 | 120.2027
1 | 0.5936 | 0.00444 | -0.0898 | 133.6937
1.5 | 0.6532 | 0.00446 | -0.0908 | 146.4574
2 | 0.7125 | 0.00454 | -0.0918 | 156.9383
2.5 | 0.7716 | 0.00461 | -0.0927 | 167.3753
3 | 0.8307 | 0.00468 | -0.0937 | 177.5
4.5 | 1.0047 | 0.00506 | -0.0962 | 198.5573
5 | 1.0611 | 0.00524 | -0.0968 | 202.5
5.5 | 1.1085 | 0.00605 | -0.0961 | 183.2231
6 | 1.1483 | 0.00718 | -0.0942 | 159.9304
6.5 | 1.1888 | 0.00804 | -0.0923 | 147.8607
7 | 1.2267 | 0.00884 | -0.0898 | 138.767
7.5 | 1.258 | 0.00967 | -0.0862 | 130.0931
8 | 1.263 | 0.0105 | -0.0776 | 120.2857
8.5 | 1.2821 | 0.01164 | -0.0728 | 110.146
9 | 1.2994 | 0.01318 | -0.0682 | 98.5888
9.5 | 1.3175 | 0.01493 | -0.0642 | 88.2451
10 | 1.3359 | 0.01686 | -0.0607 | 79.2349
10.5 | 1.3602 | 0.01861 | -0.0581 | 73.0897
11.5 | 1.4087 | 0.02239 | -0.0536 | 62.9165
12 | 1.4317 | 0.02449 | -0.0515 | 58.4606
12.5 | 1.4559 | 0.02663 | -0.0498 | 54.6714
13 | 1.4774 | 0.02905 | -0.048 | 50.8571
13.5 | 1.5022 | 0.0313 | -0.0467 | 47.9936
14 | 1.5229 | 0.03391 | -0.0452 | 44.9101
14.5 | 1.5418 | 0.03678 | -0.0438 | 41.9195
15 | 1.562 | 0.03959 | -0.0426 | 39.4544
15.5 | 1.5814 | 0.04254 | -0.0415 | 37.1744
16 | 1.6003 | 0.04558 | -0.0406 | 35.1097
16.5 | 1.6154 | 0.04907 | -0.0397 | 32.9203
17 | 1.6322 | 0.05252 | -0.0391 | 31.0777
17.5 | 1.6474 | 0.05617 | -0.0386 | 29.3288
18 | 1.6634 | 0.0598 | -0.0383 | 27.8161
18.5 | 1.6742 | 0.06415 | -0.0381 | 26.0982
19 | 1.687 | 0.06837 | -0.0383 | 24.6746
19.5 | 1.6989 | 0.07279 | -0.0386 | 23.3397
20 | 1.711 | 0.07726 | -0.0391 | 22.146

## 91. Re 7M Mach 0.10 (1)
BIGFOIL.COM POLAR EXPORT
NACA64-617 a=0.5
NACA64-617 a=0.5 |  |  |  | Cl Max: | 1.714 | at alpha= | 14 | deg
JavaFoil+Calcfoil stall+Eppler ext transition |  |  |  | L/D Max: | 170.787 | at alpha= | 5 | deg
Re: | 7000000 |  |  | Cd Min: | 0.00514 | at alpha= | -1.5 | deg
Mach: | 0.1 |  |  | Cl=0 at alpha= | -3.9344 | deg
|  |  |  | @ Cl=0.1, Cd= | 0.006589
|  |  |  | @ Cl=0.4, Cd= | 0.0052239
|  |  |  | @ Cl=0.6, Cd= | 0.0054211
alpha (deg) | Cl | Cd | Cm | Cl/Cd
-17 | -0.685 | 0.11966 | -0.034 | -5.725
-16.5 | -0.696 | 0.11285 | -0.034 | -6.169
-16 | -0.705 | 0.10657 | -0.035 | -6.618
-15.5 | -0.712 | 0.10028 | -0.036 | -7.099
-15 | -0.716 | 0.09421 | -0.037 | -7.598
-14.5 | -0.718 | 0.08755 | -0.038 | -8.196
-14 | -0.717 | 0.08064 | -0.04 | -8.889
-13.5 | -0.711 | 0.07549 | -0.041 | -9.419
-13 | -0.704 | 0.06869 | -0.043 | -10.251
-12.5 | -0.706 | 0.05391 | -0.048 | -13.098
-12 | -0.744 | 0.02349 | -0.058 | -31.682
-11.5 | -0.732 | 0.01851 | -0.06 | -39.574
-11 | -0.726 | 0.01275 | -0.063 | -56.926
-10.5 | -0.701 | 0.01101 | -0.065 | -63.682
-10 | -0.675 | 0.00962 | -0.067 | -70.146
-9.5 | -0.631 | 0.009 | -0.067 | -70.122
-9 | -0.585 | 0.00866 | -0.068 | -67.489
-8.5 | -0.535 | 0.00823 | -0.069 | -64.984
-8 | -0.482 | 0.00787 | -0.069 | -61.16
-7.5 | -0.426 | 0.00773 | -0.07 | -55.089
-7 | -0.369 | 0.0075 | -0.071 | -49.18
-6.5 | -0.311 | 0.00732 | -0.071 | -42.441
-6 | -0.252 | 0.00722 | -0.072 | -34.88
-5.5 | -0.192 | 0.00711 | -0.073 | -26.965
-5 | -0.131 | 0.00701 | -0.073 | -18.703
-4.5 | -0.07 | 0.00692 | -0.074 | -10.117
-4 | -0.008 | 0.00679 | -0.075 | -1.251
-3.5 | 0.053 | 0.00668 | -0.075 | 7.98
-3 | 0.115 | 0.00656 | -0.076 | 17.583
-2.5 | 0.177 | 0.0065 | -0.077 | 27.278
-2 | 0.24 | 0.00556 | -0.077 | 43.219
-1.5 | 0.302 | 0.00514 | -0.078 | 58.806
-1 | 0.365 | 0.00519 | -0.079 | 70.262
-0.5 | 0.427 | 0.00525 | -0.079 | 81.304
0 | 0.489 | 0.00529 | -0.08 | 92.382
0.5 | 0.551 | 0.00535 | -0.081 | 102.952
1 | 0.613 | 0.00544 | -0.082 | 112.672
1.5 | 0.675 | 0.00551 | -0.082 | 122.487
2 | 0.737 | 0.00563 | -0.083 | 130.746
2.5 | 0.799 | 0.00573 | -0.084 | 139.41
3 | 0.86 | 0.00583 | -0.084 | 147.555
3.5 | 0.922 | 0.006 | -0.085 | 153.713
4 | 0.984 | 0.00619 | -0.086 | 158.983
4.5 | 1.045 | 0.00636 | -0.086 | 164.376
5 | 1.1 | 0.00644 | -0.087 | 170.787
5.5 | 1.143 | 0.00771 | -0.087 | 148.247
6 | 1.196 | 0.00847 | -0.087 | 141.204
6.5 | 1.248 | 0.00927 | -0.087 | 134.596
7 | 1.297 | 0.01053 | -0.088 | 123.147
7.5 | 1.345 | 0.01196 | -0.088 | 112.461
8 | 1.391 | 0.0135 | -0.088 | 103.061
8.5 | 1.434 | 0.01553 | -0.089 | 92.339
9 | 1.478 | 0.01606 | -0.089 | 92.041
9.5 | 1.519 | 0.01695 | -0.09 | 89.626
10 | 1.557 | 0.01784 | -0.09 | 87.281
10.5 | 1.592 | 0.01875 | -0.091 | 84.906
11 | 1.624 | 0.01976 | -0.091 | 82.206
11.5 | 1.653 | 0.02078 | -0.091 | 79.542
12 | 1.675 | 0.02195 | -0.092 | 76.331
12.5 | 1.692 | 0.02306 | -0.092 | 73.362
13 | 1.704 | 0.02438 | -0.093 | 69.914
13.5 | 1.711 | 0.02584 | -0.093 | 66.235
14 | 1.714 | 0.02737 | -0.094 | 62.613
14.5 | 1.712 | 0.02881 | -0.094 | 59.404
15 | 1.704 | 0.03051 | -0.094 | 55.865
15.5 | 1.692 | 0.03237 | -0.095 | 52.265
16 | 1.671 | 0.0345 | -0.095 | 48.424
16.5 | 1.644 | 0.03676 | -0.096 | 44.738
17 | 1.614 | 0.03886 | -0.096 | 41.529
17.5 | 1.58 | 0.04152 | -0.096 | 38.042
18 | 1.541 | 0.0444 | -0.096 | 34.71
18.5 | 1.5 | 0.04739 | -0.097 | 31.657
19 | 1.457 | 0.05041 | -0.097 | 28.909

## 92. Re 7M Mach 0.10 (2)
BIGFOIL.COM POLAR EXPORT
NACA64-617 a=0.5
NACA64-617 a=0.5 |  |  |  | Cl Max: | 1.7037 | at alpha= | 20 | deg
XFOIL ncrit=9 |  |  |  | L/D Max: | 203.118 | at alpha= | 5 | deg
Re: | 7000000 |  |  | Cd Min: | 0.08058 | at alpha= | 20 | deg
Mach: | 0.1 |  |  | Cl=0 at alpha= | -4.0134 | deg
|  |  |  | @ Cl=0.1, Cd= | 0.0060524
|  |  |  | @ Cl=0.4, Cd= | 0.0048882
|  |  |  | @ Cl=0.6, Cd= | 0.0044512
alpha (deg) | Cl | Cd | Cm | Cl/Cd
-20 | -1.226 | 0.05606 | -0.0861 | -21.8694
-19.5 | -1.2513 | 0.04709 | -0.0912 | -26.5725
-19 | -1.2705 | 0.03969 | -0.0947 | -32.0106
-18.5 | -1.2832 | 0.0335 | -0.0968 | -38.3045
-18 | -1.2879 | 0.02866 | -0.0974 | -44.9372
-17.5 | -1.2813 | 0.02527 | -0.0968 | -50.7044
-17 | -1.2736 | 0.02246 | -0.095 | -56.7053
-16.5 | -1.2651 | 0.02024 | -0.0919 | -62.5049
-16 | -1.2521 | 0.01872 | -0.0875 | -66.8857
-15.5 | -1.235 | 0.01755 | -0.0825 | -70.3704
-15 | -1.1987 | 0.0165 | -0.0803 | -72.6485
-14.5 | -1.1577 | 0.01554 | -0.0786 | -74.4981
-14 | -1.1133 | 0.01465 | -0.0773 | -75.9932
-13.5 | -1.0663 | 0.01386 | -0.0763 | -76.9336
-13 | -1.017 | 0.01313 | -0.0756 | -77.4562
-12.5 | -0.9662 | 0.01247 | -0.0751 | -77.482
-12 | -0.9141 | 0.01184 | -0.0747 | -77.2044
-11.5 | -0.8618 | 0.01119 | -0.0744 | -77.0152
-11 | -0.8087 | 0.01052 | -0.0741 | -76.8726
-10.5 | -0.7589 | 0.00944 | -0.0736 | -80.3919
-10 | -0.703 | 0.00901 | -0.0737 | -78.0244
-9.5 | -0.6456 | 0.00869 | -0.0741 | -74.2923
-9 | -0.5883 | 0.00836 | -0.0744 | -70.3708
-8.5 | -0.5305 | 0.00808 | -0.0748 | -65.6559
-8 | -0.472 | 0.00782 | -0.0754 | -60.3581
-7.5 | -0.4134 | 0.00759 | -0.0759 | -54.4664
-7 | -0.3549 | 0.00734 | -0.0765 | -48.3515
-6 | -0.2365 | 0.00693 | -0.0778 | -34.127
-5.5 | -0.1773 | 0.00673 | -0.0785 | -26.3447
-5 | -0.1179 | 0.00659 | -0.0793 | -17.8907
-4.5 | -0.0581 | 0.00641 | -0.0801 | -9.064
-4 | 0.0016 | 0.00625 | -0.0809 | 0.256
-3.5 | 0.0614 | 0.00613 | -0.0818 | 10.0163
-3 | 0.1211 | 0.00601 | -0.0826 | 20.1498
-2.5 | 0.181 | 0.00585 | -0.0835 | 30.9402
-2 | 0.2405 | 0.00562 | -0.0844 | 42.7936
-1.5 | 0.3 | 0.00542 | -0.0854 | 55.3506
-1 | 0.3591 | 0.00513 | -0.0863 | 70
-0.5 | 0.4183 | 0.00478 | -0.0873 | 87.5105
0 | 0.4774 | 0.00447 | -0.0883 | 106.8009
0.5 | 0.5372 | 0.00446 | -0.0893 | 120.4484
1 | 0.5976 | 0.00445 | -0.0903 | 134.2921
1.5 | 0.6575 | 0.00448 | -0.0913 | 146.7634
2 | 0.7173 | 0.00455 | -0.0923 | 157.6484
2.5 | 0.7768 | 0.00463 | -0.0933 | 167.7754
3 | 0.8364 | 0.0047 | -0.0942 | 177.9574
3.5 | 0.8952 | 0.00483 | -0.0951 | 185.3416
4 | 0.9535 | 0.00496 | -0.0959 | 192.2379
4.5 | 1.0116 | 0.00508 | -0.0967 | 199.1339
5 | 1.0684 | 0.00526 | -0.0974 | 203.1179
5.5 | 1.1163 | 0.00605 | -0.0966 | 184.5124
6 | 1.1554 | 0.00722 | -0.0945 | 160.0277
6.5 | 1.1953 | 0.00811 | -0.0924 | 147.3859
7 | 1.232 | 0.00893 | -0.0897 | 137.9619
8 | 1.2614 | 0.01068 | -0.0761 | 118.1086
8.5 | 1.2822 | 0.01194 | -0.0718 | 107.3869
9 | 1.2991 | 0.01359 | -0.0672 | 95.5923
9.5 | 1.3168 | 0.01544 | -0.0632 | 85.285
10 | 1.3352 | 0.01746 | -0.0597 | 76.4719
10.5 | 1.3589 | 0.01931 | -0.0571 | 70.3729
11 | 1.3829 | 0.02124 | -0.0547 | 65.1083
11.5 | 1.4075 | 0.02322 | -0.0526 | 60.6158
12 | 1.4312 | 0.02537 | -0.0506 | 56.4131
12.5 | 1.4548 | 0.02764 | -0.0489 | 52.6339
13 | 1.4766 | 0.03013 | -0.0471 | 49.0076
13.5 | 1.4999 | 0.03257 | -0.0457 | 46.0516
14 | 1.52 | 0.03533 | -0.0442 | 43.0229
14.5 | 1.5391 | 0.03825 | -0.0427 | 40.2379
15 | 1.5619 | 0.04089 | -0.0416 | 38.1976
15.5 | 1.5802 | 0.04403 | -0.0405 | 35.8892
16 | 1.5964 | 0.04744 | -0.0395 | 33.6509
16.5 | 1.6124 | 0.05096 | -0.0387 | 31.6405
17 | 1.6317 | 0.05421 | -0.0381 | 30.0996
17.5 | 1.6453 | 0.05813 | -0.0376 | 28.3038
18 | 1.6578 | 0.06233 | -0.0373 | 26.5971
18.5 | 1.6707 | 0.06657 | -0.0373 | 25.0969
19 | 1.686 | 0.07061 | -0.0374 | 23.8776
19.5 | 1.6961 | 0.0754 | -0.0379 | 22.4947
20 | 1.7037 | 0.08058 | -0.0385 | 21.143

## 93. Re 7M Mach 0.25 (1)
BIGFOIL.COM POLAR EXPORT
NACA64-617 a=0.5
NACA64-617 a=0.5 |  |  |  | Cl Max: | 1.673 | at alpha= | 12.5 | deg
JavaFoil+Calcfoil stall+Eppler ext transition |  |  |  | L/D Max: | 172.31 | at alpha= | 4 | deg
Re: | 7000000 |  |  | Cd Min: | 0.0052 | at alpha= | -1.5 | deg
Mach: | 0.25 |  |  | Cl=0 at alpha= | -3.9297 | deg
|  |  |  | @ Cl=0.1, Cd= | 0.00667
|  |  |  | @ Cl=0.4, Cd= | 0.0052734
|  |  |  | @ Cl=0.6, Cd= | 0.0054884
alpha (deg) | Cl | Cd | Cm | Cl/Cd
-15.5 | -0.521 | 0.11213 | -0.033 | -4.649
-15 | -0.553 | 0.10535 | -0.034 | -5.248
-14.5 | -0.58 | 0.0991 | -0.035 | -5.848
-14 | -0.601 | 0.09255 | -0.036 | -6.491
-13.5 | -0.616 | 0.08713 | -0.037 | -7.065
-13 | -0.626 | 0.08039 | -0.038 | -7.782
-12.5 | -0.63 | 0.07388 | -0.04 | -8.525
-12 | -0.626 | 0.06939 | -0.041 | -9.027
-11.5 | -0.63 | 0.05497 | -0.048 | -11.464
-11 | -0.654 | 0.03002 | -0.058 | -21.778
-10.5 | -0.665 | 0.01635 | -0.063 | -40.686
-10 | -0.654 | 0.01171 | -0.067 | -55.883
-9.5 | -0.624 | 0.01054 | -0.068 | -59.169
-9 | -0.59 | 0.00917 | -0.07 | -64.38
-8.5 | -0.543 | 0.00865 | -0.07 | -62.737
-8 | -0.49 | 0.0082 | -0.071 | -59.766
-7.5 | -0.434 | 0.0079 | -0.072 | -55.013
-7 | -0.377 | 0.00766 | -0.073 | -49.195
-6.5 | -0.318 | 0.00749 | -0.073 | -42.445
-6 | -0.258 | 0.00737 | -0.074 | -34.963
-5.5 | -0.197 | 0.00724 | -0.075 | -27.16
-5 | -0.135 | 0.0071 | -0.075 | -18.94
-4.5 | -0.072 | 0.007 | -0.076 | -10.264
-4 | -0.009 | 0.00687 | -0.077 | -1.27
-3.5 | 0.055 | 0.00677 | -0.077 | 8.087
-3 | 0.118 | 0.00663 | -0.078 | 17.869
-2.5 | 0.182 | 0.00656 | -0.079 | 27.785
-2 | 0.247 | 0.0057 | -0.08 | 43.3
-1.5 | 0.311 | 0.0052 | -0.08 | 59.73
-1 | 0.375 | 0.00525 | -0.081 | 71.349
-0.5 | 0.439 | 0.00531 | -0.082 | 82.62
0 | 0.502 | 0.00537 | -0.082 | 93.593
0.5 | 0.566 | 0.00543 | -0.083 | 104.311
1 | 0.63 | 0.00554 | -0.084 | 113.63
1.5 | 0.693 | 0.00561 | -0.085 | 123.556
2 | 0.757 | 0.00571 | -0.085 | 132.646
2.5 | 0.821 | 0.00585 | -0.086 | 140.324
3 | 0.884 | 0.00597 | -0.087 | 147.976
3.5 | 0.947 | 0.00619 | -0.087 | 153.121
4 | 1.007 | 0.00584 | -0.088 | 172.31
4.5 | 1.067 | 0.00646 | -0.088 | 165.207
5 | 1.127 | 0.00667 | -0.089 | 168.908
5.5 | 1.17 | 0.00812 | -0.089 | 144.109
6 | 1.224 | 0.00891 | -0.089 | 137.382
6.5 | 1.276 | 0.00986 | -0.089 | 129.448
7 | 1.325 | 0.01125 | -0.09 | 117.78
7.5 | 1.372 | 0.01329 | -0.09 | 103.28
8 | 1.42 | 0.01444 | -0.09 | 98.334
8.5 | 1.463 | 0.01657 | -0.091 | 88.304
9 | 1.505 | 0.01727 | -0.091 | 87.121
9.5 | 1.543 | 0.01827 | -0.092 | 84.471
10 | 1.578 | 0.01926 | -0.092 | 81.916
10.5 | 1.609 | 0.02035 | -0.093 | 79.062
11 | 1.635 | 0.0215 | -0.093 | 76.054
11.5 | 1.656 | 0.02265 | -0.094 | 73.116
12 | 1.668 | 0.02407 | -0.094 | 69.32
12.5 | 1.673 | 0.02555 | -0.095 | 65.481
13 | 1.67 | 0.02709 | -0.095 | 61.638
13.5 | 1.659 | 0.02885 | -0.095 | 57.489
14 | 1.64 | 0.03061 | -0.096 | 53.576
14.5 | 1.613 | 0.03265 | -0.096 | 49.405
15 | 1.578 | 0.0351 | -0.096 | 44.964
15.5 | 1.535 | 0.03732 | -0.097 | 41.13
16 | 1.477 | 0.04008 | -0.097 | 36.849
16.5 | 1.41 | 0.04362 | -0.097 | 32.315
17 | 1.335 | 0.04735 | -0.097 | 28.202
17.5 | 1.253 | 0.05202 | -0.097 | 24.093

## 94. Re 7M Mach 0.25 (2)
BIGFOIL.COM POLAR EXPORT
NACA64-617 a=0.5
NACA64-617 a=0.5 |  |  |  | Cl Max: | 1.6765 | at alpha= | 20 | deg
XFOIL ncrit=9 |  |  |  | L/D Max: | 205.751 | at alpha= | 5 | deg
Re: | 7000000 |  |  | Cd Min: | 0.18853 | at alpha= | -20 | deg
Mach: | 0.25 |  |  | Cl=0 at alpha= | -4.017 | deg
|  |  |  | @ Cl=0.1, Cd= | 0.0061337
|  |  |  | @ Cl=0.4, Cd= | 0.0050359
|  |  |  | @ Cl=0.6, Cd= | 0.0045068
alpha (deg) | Cl | Cd | Cm | Cl/Cd
-20 | -0.5633 | 0.18853 | -0.0061 | -2.9879
-19.5 | -0.5502 | 0.18101 | -0.0111 | -3.0396
-19 | -0.5444 | 0.17174 | -0.017 | -3.1699
-18.5 | -0.5378 | 0.16271 | -0.0227 | -3.3053
-18 | -0.9894 | 0.07207 | -0.0838 | -13.7283
-17.5 | -1.0568 | 0.05517 | -0.0963 | -19.1553
-17 | -1.1023 | 0.04394 | -0.1033 | -25.0865
-16.5 | -1.1326 | 0.03551 | -0.1072 | -31.8952
-16 | -1.1421 | 0.02976 | -0.1086 | -38.377
-15.5 | -1.1509 | 0.02497 | -0.108 | -46.0913
-15 | -1.1484 | 0.02178 | -0.1052 | -52.7273
-14.5 | -1.144 | 0.01946 | -0.1003 | -58.7873
-14 | -1.1325 | 0.01786 | -0.0939 | -63.4099
-13.5 | -1.0967 | 0.01639 | -0.0905 | -66.9128
-13 | -1.0527 | 0.01519 | -0.0881 | -69.3022
-12.5 | -1.0045 | 0.01409 | -0.086 | -71.2917
-12 | -0.9528 | 0.01316 | -0.0844 | -72.4012
-11.5 | -0.8985 | 0.01236 | -0.0832 | -72.6942
-11 | -0.8431 | 0.01158 | -0.0821 | -72.8066
-10.5 | -0.7867 | 0.01086 | -0.0813 | -72.4401
-10 | -0.7294 | 0.01016 | -0.0806 | -71.7913
-9.5 | -0.6753 | 0.0091 | -0.0797 | -74.2088
-9 | -0.6148 | 0.00874 | -0.0796 | -70.3432
-8.5 | -0.5538 | 0.00838 | -0.0796 | -66.0859
-8 | -0.4927 | 0.00805 | -0.0797 | -61.205
-7.5 | -0.4311 | 0.00779 | -0.08 | -55.3402
-7 | -0.3694 | 0.00755 | -0.0803 | -48.9272
-6.5 | -0.3078 | 0.00726 | -0.0807 | -42.3967
-6 | -0.2459 | 0.00704 | -0.0812 | -34.929
-5.5 | -0.184 | 0.00687 | -0.0818 | -26.7831
-5 | -0.1221 | 0.00666 | -0.0824 | -18.3333
-4.5 | -0.0598 | 0.0065 | -0.0831 | -9.2
-4 | 0.0021 | 0.00633 | -0.0839 | 0.33175
-3.5 | 0.0642 | 0.00622 | -0.0847 | 10.3215
-3 | 0.1264 | 0.00607 | -0.0855 | 20.8237
-2.5 | 0.1885 | 0.00591 | -0.0864 | 31.8951
-2 | 0.2501 | 0.0057 | -0.0873 | 43.8772
-1.5 | 0.3117 | 0.00552 | -0.0882 | 56.4674
-1 | 0.3731 | 0.00519 | -0.0892 | 71.8882
-0.5 | 0.4342 | 0.00484 | -0.0902 | 89.7107
0 | 0.4951 | 0.00454 | -0.0912 | 109.0529
0.5 | 0.5574 | 0.0045 | -0.0923 | 123.8667
1 | 0.6199 | 0.00451 | -0.0933 | 137.4501
1.5 | 0.6818 | 0.00456 | -0.0943 | 149.5175
2 | 0.7442 | 0.00461 | -0.0954 | 161.4317
2.5 | 0.8056 | 0.00472 | -0.0963 | 170.678
3.5 | 0.9289 | 0.0049 | -0.0982 | 189.5714
4 | 0.9897 | 0.00504 | -0.099 | 196.369
4.5 | 1.05 | 0.00519 | -0.0997 | 202.3121
5 | 1.109 | 0.00539 | -0.1002 | 205.7514
5.5 | 1.1593 | 0.0061 | -0.0993 | 190.0492
6 | 1.1947 | 0.00743 | -0.0961 | 160.7941
6.5 | 1.2294 | 0.00845 | -0.0926 | 145.4911
7 | 1.2548 | 0.0094 | -0.0873 | 133.4894
7.5 | 1.2547 | 0.01058 | -0.0778 | 118.5917
8.5 | 1.2832 | 0.01393 | -0.0669 | 92.1177
9 | 1.2994 | 0.01608 | -0.0626 | 80.8085
9.5 | 1.3146 | 0.0185 | -0.0587 | 71.0595
10 | 1.3309 | 0.02104 | -0.0552 | 63.2557
10.5 | 1.3531 | 0.02335 | -0.0525 | 57.9486
11 | 1.3769 | 0.02572 | -0.0502 | 53.5342
11.5 | 1.3999 | 0.02826 | -0.0481 | 49.5364
12 | 1.4248 | 0.03076 | -0.0462 | 46.3199
12.5 | 1.4462 | 0.0336 | -0.0443 | 43.0417
13 | 1.4697 | 0.03633 | -0.0426 | 40.4542
13.5 | 1.4919 | 0.03924 | -0.0409 | 38.0199
14 | 1.5109 | 0.04248 | -0.0393 | 35.5673
14.5 | 1.5319 | 0.04571 | -0.038 | 33.5135
15 | 1.5501 | 0.04923 | -0.0367 | 31.4869
15.5 | 1.5663 | 0.05306 | -0.0356 | 29.5194
16 | 1.5868 | 0.05658 | -0.0348 | 28.0452
16.5 | 1.6025 | 0.06071 | -0.0341 | 26.396
17 | 1.6164 | 0.06517 | -0.0337 | 24.8028
17.5 | 1.6275 | 0.07003 | -0.0334 | 23.24
18 | 1.644 | 0.07447 | -0.0335 | 22.076
18.5 | 1.6562 | 0.07951 | -0.0338 | 20.8301
19 | 1.6639 | 0.08521 | -0.0345 | 19.5271
19.5 | 1.6702 | 0.09126 | -0.0355 | 18.3016
20 | 1.6765 | 0.09741 | -0.0368 | 17.2108

## 95. Re 7M Mach 0.50 (1)
BIGFOIL.COM POLAR EXPORT
NACA64-617 a=0.5
NACA64-617 a=0.5 |  |  |  | Cl Max: | 1.565 | at alpha= | 9 | deg
JavaFoil+Calcfoil stall+Eppler ext transition |  |  |  | L/D Max: | 158.995 | at alpha= | 5 | deg
Re: | 7000000 |  |  | Cd Min: | 0.00554 | at alpha= | -1 | deg
Mach: | 0.5 |  |  | Cl=0 at alpha= | -3.9296 | deg
|  |  |  | @ Cl=0.1, Cd= | 0.0071086
|  |  |  | @ Cl=0.4, Cd= | 0.0056042
|  |  |  | @ Cl=0.6, Cd= | 0.0058289
alpha (deg) | Cl | Cd | Cm | Cl/Cd
-20 | -0.92 | 0.15336 | -0.038 | -6.001
-19.5 | -0.89 | 0.15053 | -0.038 | -5.914
-19 | -0.86 | 0.14387 | -0.037 | -5.98
-18.5 | -0.832 | 0.14084 | -0.037 | -5.908
-18 | -0.806 | 0.14072 | -0.039 | -5.725
-17.5 | -0.777 | 0.13198 | -0.039 | -5.889
-17 | -0.748 | 0.12904 | -0.038 | -5.793
-16.5 | -0.717 | 0.12332 | -0.037 | -5.817
-16 | -0.689 | 0.11788 | -0.037 | -5.846
-15.5 | -0.661 | 0.11521 | -0.038 | -5.737
-15 | -0.633 | 0.1106 | -0.038 | -5.725
-14.5 | -0.604 | 0.10555 | -0.038 | -5.723
-14 | -0.575 | 0.09818 | -0.038 | -5.861
-13.5 | -0.547 | 0.09189 | -0.038 | -5.952
-13 | -0.519 | 0.08448 | -0.039 | -6.141
-12.5 | -0.491 | 0.07787 | -0.04 | -6.305
-12 | -0.461 | 0.08646 | -0.037 | -5.327
-11.5 | -0.432 | 0.08032 | -0.038 | -5.38
-11 | -0.404 | 0.07249 | -0.038 | -5.57
-10.5 | -0.376 | 0.06633 | -0.041 | -5.672
-10 | -0.349 | 0.06034 | -0.043 | -5.779
-9.5 | -0.317 | 0.07789 | -0.036 | -4.073
-9 | -0.289 | 0.06584 | -0.037 | -4.387
-8.5 | -0.382 | 0.05593 | -0.04 | -6.831
-8 | -0.394 | 0.04913 | -0.046 | -8.024
-7.5 | -0.426 | 0.0131 | -0.076 | -32.562
-7 | -0.4 | 0.00952 | -0.081 | -42.056
-6.5 | -0.343 | 0.00825 | -0.082 | -41.641
-6 | -0.281 | 0.00799 | -0.083 | -35.216
-5.5 | -0.216 | 0.00783 | -0.083 | -27.634
-5 | -0.149 | 0.00759 | -0.084 | -19.611
-4.5 | -0.08 | 0.00743 | -0.085 | -10.727
-4 | -0.01 | 0.00729 | -0.086 | -1.331
-3.5 | 0.061 | 0.00718 | -0.087 | 8.485
-3 | 0.132 | 0.00705 | -0.087 | 18.723
-2.5 | 0.203 | 0.00693 | -0.088 | 29.36
-2 | 0.276 | 0.00681 | -0.089 | 40.54
-1.5 | 0.348 | 0.00578 | -0.09 | 60.089
-1 | 0.419 | 0.00554 | -0.09 | 75.562
-0.5 | 0.49 | 0.00567 | -0.091 | 86.499
0 | 0.562 | 0.00577 | -0.092 | 97.382
0.5 | 0.633 | 0.00588 | -0.093 | 107.584
1 | 0.704 | 0.00609 | -0.094 | 115.72
1.5 | 0.77 | 0.00617 | -0.094 | 124.626
2 | 0.838 | 0.00632 | -0.094 | 132.706
2.5 | 0.907 | 0.00646 | -0.095 | 140.483
3 | 0.976 | 0.00666 | -0.096 | 146.455
3.5 | 1.043 | 0.00694 | -0.096 | 150.29
4 | 1.111 | 0.0072 | -0.097 | 154.364
4.5 | 1.178 | 0.00751 | -0.097 | 156.943
5 | 1.245 | 0.00783 | -0.098 | 158.995
5.5 | 1.285 | 0.01028 | -0.098 | 125.061
6 | 1.342 | 0.01153 | -0.098 | 116.382
6.5 | 1.394 | 0.01354 | -0.098 | 102.93
7 | 1.441 | 0.01643 | -0.099 | 87.707
7.5 | 1.485 | 0.01977 | -0.099 | 75.127
8 | 1.526 | 0.02124 | -0.099 | 71.818
8.5 | 1.553 | 0.02277 | -0.1 | 68.205
9 | 1.565 | 0.02422 | -0.1 | 64.637
9.5 | 1.553 | 0.02619 | -0.101 | 59.294
10 | 1.494 | 0.02857 | -0.101 | 52.283
10.5 | 1.278 | 0.03218 | -0.102 | 39.711
11 | 0.968 | 0.03733 | -0.102 | 25.927
11.5 | 1 | 0.03757 | -0.102 | 26.626
12 | 1.015 | 0.04566 | -0.101 | 22.241
12.5 | 1.06 | 0.04095 | -0.103 | 25.875
13 | 1.085 | 0.04603 | -0.103 | 23.56
13.5 | 1.107 | 0.05282 | -0.103 | 20.958
14 | 1.139 | 0.05174 | -0.104 | 22.017

## 96. Re 7M Mach 0.50 (2)
BIGFOIL.COM POLAR EXPORT
NACA64-617 a=0.5
NACA64-617 a=0.5 |  |  |  | Cl Max: | 1.5115 | at alpha= | 15.5 | deg
XFOIL ncrit=9 |  |  |  | L/D Max: | 216.321 | at alpha= | 5 | deg
Re: | 7000000 |  |  | Cd Min: | 0.203 | at alpha= | 20 | deg
Mach: | 0.5 |  |  | Cl=0 at alpha= | -4.0341 | deg
|  |  |  | @ Cl=0.1, Cd= | 0.0064803
|  |  |  | @ Cl=0.4, Cd= | 0.0057303
|  |  |  | @ Cl=0.6, Cd= | 0.0048335
alpha (deg) | Cl | Cd | Cm | Cl/Cd
-8.5 | -0.6449 | 0.01183 | -0.1086 | -54.5139
-8 | -0.5864 | 0.00997 | -0.1046 | -58.8164
-7.5 | -0.5134 | 0.00918 | -0.1021 | -55.9259
-7 | -0.4383 | 0.00868 | -0.1003 | -50.4954
-6.5 | -0.3637 | 0.00823 | -0.099 | -44.192
-6 | -0.2894 | 0.0078 | -0.0981 | -37.1026
-5.5 | -0.2155 | 0.00743 | -0.0975 | -29.004
-5 | -0.1416 | 0.00718 | -0.0973 | -19.7214
-4.5 | -0.0683 | 0.00692 | -0.0974 | -9.8699
-4 | 0.005 | 0.0067 | -0.0977 | 0.74627
-3.5 | 0.0779 | 0.00652 | -0.0981 | 11.9479
-3 | 0.1503 | 0.00639 | -0.0987 | 23.5211
-2.5 | 0.2228 | 0.00623 | -0.0995 | 35.7624
-2 | 0.2948 | 0.00607 | -0.1004 | 48.5667
-1.5 | 0.3658 | 0.00587 | -0.1013 | 62.3169
-1 | 0.4368 | 0.00558 | -0.1023 | 78.2796
-0.5 | 0.5071 | 0.00521 | -0.1034 | 97.3321
0 | 0.5765 | 0.00484 | -0.1044 | 119.1116
0.5 | 0.6489 | 0.00482 | -0.1056 | 134.6266
1 | 0.7212 | 0.00486 | -0.1067 | 148.3951
1.5 | 0.7929 | 0.00496 | -0.1078 | 159.8589
2 | 0.8657 | 0.00501 | -0.1089 | 172.7944
2.5 | 0.9384 | 0.00511 | -0.1099 | 183.6399
3 | 1.0097 | 0.00526 | -0.1106 | 191.9582
3.5 | 1.0827 | 0.00535 | -0.1114 | 202.3738
4 | 1.1536 | 0.00555 | -0.1117 | 207.8559
5 | 1.2936 | 0.00598 | -0.1116 | 216.3211
6 | 1.3623 | 0.008 | -0.0997 | 170.2875
7 | 1.3042 | 0.01412 | -0.0737 | 92.3654
7.5 | 1.286 | 0.01803 | -0.0647 | 71.3256
8.5 | 1.2893 | 0.02622 | -0.0552 | 49.1724
9 | 1.2948 | 0.0304 | -0.0509 | 42.5921
9.5 | 1.2951 | 0.03507 | -0.0467 | 36.929
10 | 1.303 | 0.03949 | -0.0433 | 32.9957
10.5 | 1.3234 | 0.04321 | -0.0405 | 30.6272
11 | 1.3465 | 0.04693 | -0.038 | 28.6917
11.5 | 1.3691 | 0.05086 | -0.0357 | 26.919
12 | 1.3939 | 0.05482 | -0.0338 | 25.4269
12.5 | 1.4167 | 0.05912 | -0.0319 | 23.9631
13 | 1.4421 | 0.06337 | -0.0303 | 22.7568
13.5 | 1.4625 | 0.06829 | -0.029 | 21.416
14 | 1.4816 | 0.07355 | -0.0279 | 20.1441
14.5 | 1.4985 | 0.07932 | -0.0272 | 18.8918
15 | 1.5088 | 0.08594 | -0.027 | 17.5564
15.5 | 1.5115 | 0.0937 | -0.0276 | 16.1313
16 | 1.5037 | 0.10293 | -0.0294 | 14.609
16.5 | 1.4871 | 0.11357 | -0.0325 | 13.0941
17 | 1.4655 | 0.1252 | -0.0371 | 11.7053
17.5 | 1.4436 | 0.13735 | -0.0428 | 10.5104
18 | 1.4223 | 0.14975 | -0.0495 | 9.4978
18.5 | 1.4011 | 0.16261 | -0.0572 | 8.6163
19 | 1.3799 | 0.17581 | -0.0659 | 7.8488
19.5 | 1.3587 | 0.1894 | -0.0754 | 7.1737
20 | 1.3404 | 0.203 | -0.0851 | 6.603

## 97. Re 8M Mach 0.00 (1)
BIGFOIL.COM POLAR EXPORT
NACA64-617 a=0.5
NACA64-617 a=0.5 |  |  |  | Cl Max: | 1.724 | at alpha= | 14.5 | deg
JavaFoil+Calcfoil stall+Eppler ext transition |  |  |  | L/D Max: | 166.854 | at alpha= | 4.5 | deg
Re: | 8000000 |  |  | Cd Min: | 0.00513 | at alpha= | -1 | deg
Mach: | 0 |  |  | Cl=0 at alpha= | -3.9344 | deg
|  |  |  | @ Cl=0.1, Cd= | 0.0064642
|  |  |  | @ Cl=0.4, Cd= | 0.0051598
|  |  |  | @ Cl=0.6, Cd= | 0.0053187
alpha (deg) | Cl | Cd | Cm | Cl/Cd
-17 | -0.717 | 0.1158 | -0.034 | -6.196
-16.5 | -0.725 | 0.10949 | -0.035 | -6.625
-16 | -0.731 | 0.10315 | -0.036 | -7.09
-15.5 | -0.735 | 0.09675 | -0.037 | -7.6
-15 | -0.737 | 0.09015 | -0.038 | -8.174
-14.5 | -0.737 | 0.08311 | -0.04 | -8.863
-14 | -0.736 | 0.07445 | -0.042 | -9.884
-13.5 | -0.73 | 0.06789 | -0.044 | -10.752
-13 | -0.727 | 0.05773 | -0.047 | -12.588
-12.5 | -0.75 | 0.03305 | -0.054 | -22.682
-12 | -0.764 | 0.01847 | -0.059 | -41.348
-11.5 | -0.748 | 0.01522 | -0.061 | -49.099
-11 | -0.732 | 0.01184 | -0.063 | -61.844
-10.5 | -0.706 | 0.00955 | -0.065 | -73.981
-10 | -0.674 | 0.00933 | -0.066 | -72.293
-9.5 | -0.63 | 0.00872 | -0.067 | -72.262
-9 | -0.583 | 0.0084 | -0.068 | -69.39
-8.5 | -0.533 | 0.00806 | -0.068 | -66.123
-8 | -0.48 | 0.0077 | -0.069 | -62.295
-7.5 | -0.424 | 0.00753 | -0.07 | -56.353
-7 | -0.367 | 0.00735 | -0.07 | -49.992
-6.5 | -0.309 | 0.00719 | -0.071 | -43.05
-6 | -0.251 | 0.0071 | -0.072 | -35.283
-5.5 | -0.191 | 0.007 | -0.072 | -27.279
-5 | -0.131 | 0.0069 | -0.073 | -18.921
-4.5 | -0.07 | 0.00679 | -0.074 | -10.254
-4 | -0.008 | 0.00667 | -0.074 | -1.267
-3.5 | 0.053 | 0.00654 | -0.075 | 8.105
-3 | 0.115 | 0.00644 | -0.076 | 17.818
-2.5 | 0.177 | 0.00637 | -0.076 | 27.693
-2 | 0.239 | 0.00571 | -0.077 | 41.855
-1.5 | 0.301 | 0.00539 | -0.078 | 55.829
-1 | 0.363 | 0.00513 | -0.078 | 70.786
-0.5 | 0.425 | 0.00518 | -0.079 | 81.996
0 | 0.486 | 0.00522 | -0.08 | 93.23
0.5 | 0.548 | 0.00526 | -0.08 | 104.301
1 | 0.61 | 0.00533 | -0.081 | 114.356
1.5 | 0.671 | 0.00541 | -0.082 | 124.106
2 | 0.733 | 0.00552 | -0.083 | 132.702
2.5 | 0.795 | 0.0056 | -0.083 | 141.895
3 | 0.856 | 0.00573 | -0.084 | 149.301
3.5 | 0.917 | 0.00589 | -0.085 | 155.641
4 | 0.979 | 0.00607 | -0.085 | 161.341
4.5 | 1.04 | 0.00623 | -0.086 | 166.854
5 | 1.09 | 0.00724 | -0.086 | 150.552
5.5 | 1.137 | 0.0079 | -0.086 | 143.921
6 | 1.19 | 0.00861 | -0.087 | 138.305
6.5 | 1.241 | 0.00954 | -0.087 | 130.116
7 | 1.291 | 0.01062 | -0.087 | 121.54
7.5 | 1.339 | 0.01218 | -0.088 | 109.877
8 | 1.387 | 0.01315 | -0.088 | 105.442
8.5 | 1.43 | 0.01502 | -0.088 | 95.245
9 | 1.474 | 0.01578 | -0.089 | 93.399
9.5 | 1.516 | 0.01631 | -0.089 | 92.939
10 | 1.554 | 0.01718 | -0.09 | 90.469
10.5 | 1.59 | 0.01804 | -0.09 | 88.127
11 | 1.623 | 0.01899 | -0.091 | 85.426
11.5 | 1.652 | 0.01998 | -0.091 | 82.707
12 | 1.676 | 0.02106 | -0.092 | 79.576
12.5 | 1.695 | 0.02218 | -0.092 | 76.391
13 | 1.709 | 0.02344 | -0.093 | 72.885
13.5 | 1.718 | 0.02474 | -0.093 | 69.46
14 | 1.723 | 0.02616 | -0.093 | 65.882
14.5 | 1.724 | 0.02764 | -0.094 | 62.386
15 | 1.721 | 0.02912 | -0.094 | 59.075
15.5 | 1.712 | 0.0309 | -0.095 | 55.408
16 | 1.695 | 0.03282 | -0.095 | 51.635
16.5 | 1.674 | 0.03474 | -0.095 | 48.177
17 | 1.648 | 0.03694 | -0.096 | 44.608
17.5 | 1.618 | 0.03926 | -0.096 | 41.225
18 | 1.586 | 0.04198 | -0.096 | 37.776
18.5 | 1.55 | 0.04468 | -0.096 | 34.693
19 | 1.512 | 0.04743 | -0.097 | 31.89
19.5 | 1.471 | 0.05132 | -0.097 | 28.67

## 98. Re 8M Mach 0.00 (2)
BIGFOIL.COM POLAR EXPORT
NACA64-617 a=0.5
NACA64-617 a=0.5 |  |  |  | Cl Max: | 1.722 | at alpha= | 20 | deg
XFOIL ncrit=9 |  |  |  | L/D Max: | 201.1 | at alpha= | 4.5 | deg
Re: | 8000000 |  |  | Cd Min: | 0.07583 | at alpha= | 20 | deg
Mach: | 0 |  |  | Cl=0 at alpha= | -4.0101 | deg
|  |  |  | @ Cl=0.1, Cd= | 0.0059041
|  |  |  | @ Cl=0.4, Cd= | 0.0048396
|  |  |  | @ Cl=0.6, Cd= | 0.004355
alpha (deg) | Cl | Cd | Cm | Cl/Cd
-20 | -1.3104 | 0.04394 | -0.0904 | -29.8225
-19.5 | -1.32 | 0.0378 | -0.093 | -34.9206
-19 | -1.3262 | 0.03246 | -0.0945 | -40.8564
-18.5 | -1.3284 | 0.02799 | -0.0949 | -47.4598
-18 | -1.3252 | 0.02452 | -0.0941 | -54.0457
-17.5 | -1.3146 | 0.02204 | -0.0923 | -59.6461
-17 | -1.3032 | 0.02004 | -0.0894 | -65.0299
-16.5 | -1.294 | 0.01843 | -0.0848 | -70.2116
-16 | -1.2754 | 0.01742 | -0.0801 | -73.2147
-15.5 | -1.241 | 0.01636 | -0.0779 | -75.8557
-15 | -1.2005 | 0.01547 | -0.0764 | -77.6018
-14.5 | -1.1569 | 0.01462 | -0.0752 | -79.1313
-14 | -1.111 | 0.01385 | -0.0743 | -80.2166
-13.5 | -1.063 | 0.01313 | -0.0737 | -80.9596
-13 | -1.0131 | 0.0125 | -0.0732 | -81.048
-12.5 | -0.962 | 0.01189 | -0.0729 | -80.9083
-12 | -0.9096 | 0.01136 | -0.0728 | -80.0704
-11.5 | -0.8571 | 0.01077 | -0.0727 | -79.5822
-11 | -0.8041 | 0.01016 | -0.0726 | -79.1437
-10.5 | -0.7542 | 0.00914 | -0.0722 | -82.5164
-10 | -0.6986 | 0.00871 | -0.0725 | -80.2067
-9.5 | -0.6419 | 0.0084 | -0.0729 | -76.4167
-9 | -0.5847 | 0.00813 | -0.0734 | -71.9188
-8.5 | -0.5274 | 0.00782 | -0.0739 | -67.4425
-8 | -0.4695 | 0.00758 | -0.0744 | -61.9393
-7.5 | -0.4113 | 0.00738 | -0.0751 | -55.7317
-7 | -0.353 | 0.00714 | -0.0757 | -49.4398
-6.5 | -0.2944 | 0.00691 | -0.0764 | -42.6049
-6 | -0.2355 | 0.00674 | -0.0771 | -34.9407
-5.5 | -0.1766 | 0.00658 | -0.0779 | -26.8389
-5 | -0.1175 | 0.0064 | -0.0787 | -18.3594
-4.5 | -0.0581 | 0.00625 | -0.0795 | -9.296
-4 | 0.0012 | 0.0061 | -0.0804 | 0.19672
-3.5 | 0.0606 | 0.00599 | -0.0812 | 10.1169
-3 | 0.1202 | 0.00586 | -0.0821 | 20.5119
-2.5 | 0.1797 | 0.0057 | -0.083 | 31.5263
-2 | 0.2389 | 0.00551 | -0.0839 | 43.3575
-1.5 | 0.2981 | 0.00534 | -0.0849 | 55.824
-1 | 0.3572 | 0.00505 | -0.0858 | 70.7327
-0.5 | 0.4162 | 0.00476 | -0.0868 | 87.437
0 | 0.4745 | 0.00441 | -0.0878 | 107.5964
0.5 | 0.5342 | 0.00435 | -0.0888 | 122.8046
1 | 0.5941 | 0.00435 | -0.0899 | 136.5747
1.5 | 0.6534 | 0.0044 | -0.0908 | 148.5
2 | 0.713 | 0.00445 | -0.0918 | 160.2247
2.5 | 0.7721 | 0.00452 | -0.0928 | 170.8186
3 | 0.8311 | 0.00462 | -0.0937 | 179.8918
3.5 | 0.8899 | 0.0047 | -0.0947 | 189.3404
4 | 0.9477 | 0.00486 | -0.0955 | 195
4.5 | 1.0055 | 0.005 | -0.0963 | 201.1
5 | 1.0609 | 0.00528 | -0.0968 | 200.928
5.5 | 1.1033 | 0.00643 | -0.0953 | 171.5863
6 | 1.1458 | 0.00736 | -0.0938 | 155.6793
6.5 | 1.1868 | 0.00817 | -0.092 | 145.2632
7 | 1.2254 | 0.00892 | -0.0896 | 137.3767
7.5 | 1.2582 | 0.00968 | -0.0863 | 129.9793
8 | 1.268 | 0.01048 | -0.0786 | 120.9924
8.5 | 1.284 | 0.01151 | -0.073 | 111.5552
9 | 1.303 | 0.01295 | -0.0686 | 100.6178
9.5 | 1.3216 | 0.01464 | -0.0646 | 90.2732
10 | 1.3439 | 0.01634 | -0.0614 | 82.246
10.5 | 1.369 | 0.01801 | -0.0589 | 76.0133
11 | 1.3944 | 0.01976 | -0.0565 | 70.5668
11.5 | 1.4185 | 0.02168 | -0.0543 | 65.429
12 | 1.4437 | 0.02359 | -0.0524 | 61.1997
12.5 | 1.4667 | 0.02579 | -0.0505 | 56.8709
13 | 1.4905 | 0.028 | -0.0489 | 53.2321
13.5 | 1.5136 | 0.03038 | -0.0474 | 49.8223
14 | 1.5332 | 0.03305 | -0.0458 | 46.3903
14.5 | 1.5542 | 0.0357 | -0.0445 | 43.535
15 | 1.5758 | 0.03834 | -0.0433 | 41.1007
15.5 | 1.595 | 0.04123 | -0.0421 | 38.6854
16 | 1.6111 | 0.04451 | -0.041 | 36.1964
16.5 | 1.6284 | 0.04775 | -0.0401 | 34.1026
17 | 1.645 | 0.05114 | -0.0393 | 32.1666
17.5 | 1.6605 | 0.05468 | -0.0387 | 30.3676
18 | 1.6738 | 0.0586 | -0.0384 | 28.5631
18.5 | 1.6876 | 0.06259 | -0.0382 | 26.9628
19 | 1.7014 | 0.06662 | -0.0383 | 25.5389
19.5 | 1.7138 | 0.07089 | -0.0385 | 24.1755
20 | 1.722 | 0.07583 | -0.0389 | 22.7087

## 99. Re 8M Mach 0.10 (1)
BIGFOIL.COM POLAR EXPORT
NACA64-617 a=0.5
NACA64-617 a=0.5 |  |  |  | Cl Max: | 1.715 | at alpha= | 14 | deg
JavaFoil+Calcfoil stall+Eppler ext transition |  |  |  | L/D Max: | 165.989 | at alpha= | 4.5 | deg
Re: | 8000000 |  |  | Cd Min: | 0.00512 | at alpha= | -1 | deg
Mach: | 0.1 |  |  | Cl=0 at alpha= | -3.9344 | deg
|  |  |  | @ Cl=0.1, Cd= | 0.0064794
|  |  |  | @ Cl=0.4, Cd= | 0.0051482
|  |  |  | @ Cl=0.6, Cd= | 0.0053174
alpha (deg) | Cl | Cd | Cm | Cl/Cd
-17 | -0.685 | 0.11815 | -0.034 | -5.801
-16.5 | -0.697 | 0.11183 | -0.035 | -6.232
-16 | -0.706 | 0.10561 | -0.036 | -6.685
-15.5 | -0.713 | 0.0993 | -0.036 | -7.177
-15 | -0.717 | 0.09289 | -0.037 | -7.717
-14.5 | -0.719 | 0.08614 | -0.039 | -8.343
-14 | -0.718 | 0.07898 | -0.041 | -9.096
-13.5 | -0.713 | 0.07335 | -0.042 | -9.725
-13 | -0.708 | 0.06584 | -0.044 | -10.749
-12.5 | -0.728 | 0.04104 | -0.052 | -17.747
-12 | -0.751 | 0.02109 | -0.059 | -35.606
-11.5 | -0.738 | 0.01694 | -0.061 | -43.534
-11 | -0.727 | 0.01245 | -0.063 | -58.383
-10.5 | -0.703 | 0.01064 | -0.065 | -66.125
-10 | -0.675 | 0.00939 | -0.067 | -71.83
-9.5 | -0.631 | 0.00882 | -0.067 | -71.576
-9 | -0.585 | 0.00844 | -0.068 | -69.245
-8.5 | -0.535 | 0.00809 | -0.069 | -66.1
-8 | -0.482 | 0.00773 | -0.069 | -62.32
-7.5 | -0.426 | 0.00759 | -0.07 | -56.117
-7 | -0.369 | 0.00736 | -0.071 | -50.109
-6.5 | -0.311 | 0.0072 | -0.071 | -43.176
-6 | -0.252 | 0.00711 | -0.072 | -35.376
-5.5 | -0.192 | 0.007 | -0.073 | -27.38
-5 | -0.131 | 0.0069 | -0.073 | -18.998
-4.5 | -0.07 | 0.0068 | -0.074 | -10.288
-4 | -0.008 | 0.00668 | -0.075 | -1.272
-3.5 | 0.053 | 0.00654 | -0.075 | 8.141
-3 | 0.115 | 0.00646 | -0.076 | 17.839
-2.5 | 0.177 | 0.00637 | -0.077 | 27.843
-2 | 0.24 | 0.00574 | -0.077 | 41.862
-1.5 | 0.302 | 0.00544 | -0.078 | 55.563
-1 | 0.365 | 0.00512 | -0.079 | 71.21
-0.5 | 0.427 | 0.00517 | -0.079 | 82.488
0 | 0.489 | 0.00524 | -0.08 | 93.235
0.5 | 0.551 | 0.00527 | -0.081 | 104.585
1 | 0.613 | 0.00533 | -0.082 | 115.094
1.5 | 0.675 | 0.00544 | -0.082 | 123.953
2 | 0.737 | 0.00552 | -0.083 | 133.471
2.5 | 0.799 | 0.00559 | -0.084 | 142.873
3 | 0.86 | 0.00574 | -0.084 | 149.851
3.5 | 0.922 | 0.0059 | -0.085 | 156.145
4 | 0.984 | 0.00608 | -0.086 | 161.792
4.5 | 1.045 | 0.0063 | -0.086 | 165.989
5 | 1.095 | 0.00732 | -0.086 | 149.685
5.5 | 1.142 | 0.00799 | -0.087 | 142.958
6 | 1.195 | 0.00868 | -0.087 | 137.762
6.5 | 1.247 | 0.00964 | -0.087 | 129.313
7 | 1.296 | 0.01074 | -0.088 | 120.681
7.5 | 1.344 | 0.01233 | -0.088 | 108.977
8 | 1.392 | 0.01333 | -0.088 | 104.467
8.5 | 1.436 | 0.01519 | -0.089 | 94.53
9 | 1.479 | 0.01603 | -0.089 | 92.263
9.5 | 1.52 | 0.01657 | -0.09 | 91.743
10 | 1.558 | 0.01744 | -0.09 | 89.356
10.5 | 1.594 | 0.01829 | -0.091 | 87.138
11 | 1.626 | 0.01928 | -0.091 | 84.328
11.5 | 1.654 | 0.02033 | -0.092 | 81.359
12 | 1.677 | 0.02141 | -0.092 | 78.296
12.5 | 1.693 | 0.02252 | -0.093 | 75.21
13 | 1.706 | 0.02385 | -0.093 | 71.513
13.5 | 1.713 | 0.0252 | -0.093 | 67.982
14 | 1.715 | 0.02667 | -0.094 | 64.31
14.5 | 1.713 | 0.02819 | -0.094 | 60.776
15 | 1.706 | 0.02976 | -0.095 | 57.331
15.5 | 1.694 | 0.03158 | -0.095 | 53.643
16 | 1.672 | 0.03359 | -0.095 | 49.778
16.5 | 1.646 | 0.03579 | -0.096 | 45.988
17 | 1.616 | 0.03791 | -0.096 | 42.628
17.5 | 1.581 | 0.04039 | -0.096 | 39.146
18 | 1.542 | 0.04366 | -0.096 | 35.326
18.5 | 1.502 | 0.04615 | -0.097 | 32.549
19 | 1.457 | 0.04996 | -0.097 | 29.171

## 100. Re 8M Mach 0.10 (2)
BIGFOIL.COM POLAR EXPORT
NACA64-617 a=0.5
NACA64-617 a=0.5 |  |  |  | Cl Max: | 1.7153 | at alpha= | 20 | deg
XFOIL ncrit=9 |  |  |  | L/D Max: | 202.076 | at alpha= | 4.5 | deg
Re: | 8000000 |  |  | Cd Min: | 0.07906 | at alpha= | 20 | deg
Mach: | 0.1 |  |  | Cl=0 at alpha= | -4.0109 | deg
|  |  |  | @ Cl=0.1, Cd= | 0.0059192
|  |  |  | @ Cl=0.4, Cd= | 0.0048665
|  |  |  | @ Cl=0.6, Cd= | 0.0043615
alpha (deg) | Cl | Cd | Cm | Cl/Cd
-20 | -1.253 | 0.05269 | -0.0883 | -23.7806
-19.5 | -1.2748 | 0.0445 | -0.0927 | -28.6472
-19 | -1.2916 | 0.03754 | -0.0957 | -34.406
-18.5 | -1.3019 | 0.03179 | -0.0973 | -40.9531
-18 | -1.3044 | 0.02731 | -0.0975 | -47.7627
-17.5 | -1.2972 | 0.02416 | -0.0965 | -53.6921
-17 | -1.2885 | 0.02159 | -0.0943 | -59.6804
-16.5 | -1.2803 | 0.01951 | -0.0906 | -65.6228
-16 | -1.2683 | 0.01817 | -0.0855 | -69.8019
-15.5 | -1.2442 | 0.01703 | -0.0815 | -73.0593
-15 | -1.206 | 0.01604 | -0.0795 | -75.187
-14.5 | -1.1638 | 0.0151 | -0.078 | -77.0728
-14 | -1.1186 | 0.01425 | -0.0767 | -78.4982
-13.5 | -1.071 | 0.01345 | -0.0758 | -79.6283
-13 | -1.021 | 0.01277 | -0.0752 | -79.953
-12.5 | -0.9698 | 0.01212 | -0.0747 | -80.0165
-11.5 | -0.8637 | 0.01098 | -0.0742 | -78.6612
-11 | -0.8104 | 0.01033 | -0.0739 | -78.4511
-10.5 | -0.7566 | 0.00971 | -0.0738 | -77.9197
-10 | -0.7043 | 0.00881 | -0.0736 | -79.9432
-9.5 | -0.6472 | 0.00846 | -0.0739 | -76.5012
-9 | -0.5895 | 0.00819 | -0.0743 | -71.978
-8.5 | -0.5316 | 0.00787 | -0.0747 | -67.5476
-8 | -0.4732 | 0.00761 | -0.0752 | -62.1813
-7.5 | -0.4145 | 0.00741 | -0.0758 | -55.9379
-7 | -0.3556 | 0.00717 | -0.0764 | -49.5955
-6.5 | -0.2966 | 0.00693 | -0.077 | -42.7994
-6 | -0.2372 | 0.00676 | -0.0777 | -35.0888
-5.5 | -0.1778 | 0.0066 | -0.0785 | -26.9394
-5 | -0.1183 | 0.00641 | -0.0792 | -18.4555
-4.5 | -0.0584 | 0.00626 | -0.0801 | -9.3291
-4 | 0.0013 | 0.00611 | -0.0809 | 0.21277
-3.5 | 0.0611 | 0.00601 | -0.0817 | 10.1664
-3 | 0.1211 | 0.00587 | -0.0826 | 20.6303
-2.5 | 0.181 | 0.00571 | -0.0835 | 31.6988
-2 | 0.2406 | 0.00552 | -0.0844 | 43.587
-1.5 | 0.3002 | 0.00535 | -0.0854 | 56.1121
-1 | 0.3597 | 0.00507 | -0.0863 | 70.9467
-0.5 | 0.4191 | 0.00477 | -0.0873 | 87.8616
0 | 0.4777 | 0.00442 | -0.0883 | 108.0769
0.5 | 0.5379 | 0.00435 | -0.0894 | 123.6552
1 | 0.5982 | 0.00436 | -0.0904 | 137.2018
1.5 | 0.6579 | 0.00441 | -0.0914 | 149.1837
2 | 0.7178 | 0.00446 | -0.0924 | 160.9417
2.5 | 0.7774 | 0.00453 | -0.0934 | 171.6115
3 | 0.8367 | 0.00464 | -0.0943 | 180.3233
3.5 | 0.896 | 0.00472 | -0.0953 | 189.8305
4 | 0.9543 | 0.00488 | -0.0961 | 195.5533
4.5 | 1.0124 | 0.00501 | -0.0969 | 202.0758
5 | 1.0682 | 0.0053 | -0.0973 | 201.5472
5.5 | 1.111 | 0.00643 | -0.0958 | 172.7838
6 | 1.1528 | 0.0074 | -0.0941 | 155.7838
6.5 | 1.1932 | 0.00823 | -0.0921 | 144.9818
7 | 1.2307 | 0.00901 | -0.0895 | 136.5927
7.5 | 1.261 | 0.00977 | -0.0855 | 129.0686
8 | 1.2664 | 0.01068 | -0.0771 | 118.5768
9 | 1.3026 | 0.01335 | -0.0676 | 97.573
9.5 | 1.321 | 0.01514 | -0.0636 | 87.2523
10 | 1.3434 | 0.01691 | -0.0605 | 79.4441
10.5 | 1.3686 | 0.01865 | -0.0579 | 73.3834
11 | 1.3934 | 0.02051 | -0.0556 | 67.9376
11.5 | 1.4167 | 0.02255 | -0.0533 | 62.8248
12 | 1.442 | 0.02455 | -0.0514 | 58.7373
12.5 | 1.4648 | 0.02687 | -0.0495 | 54.5143
13 | 1.4891 | 0.02913 | -0.0479 | 51.1191
13.5 | 1.5122 | 0.03157 | -0.0464 | 47.8999
14 | 1.5323 | 0.03426 | -0.0448 | 44.7256
14.5 | 1.5544 | 0.03691 | -0.0435 | 42.1132
15 | 1.574 | 0.03979 | -0.0422 | 39.5577
15.5 | 1.591 | 0.043 | -0.0409 | 37
16 | 1.6082 | 0.04626 | -0.0399 | 34.7644
16.5 | 1.6283 | 0.0493 | -0.0391 | 33.0284
17 | 1.6433 | 0.05297 | -0.0383 | 31.0232
17.5 | 1.6555 | 0.05699 | -0.0377 | 29.049
18 | 1.6705 | 0.06086 | -0.0374 | 27.4482
18.5 | 1.6871 | 0.06463 | -0.0373 | 26.104
19 | 1.698 | 0.06914 | -0.0374 | 24.5589
19.5 | 1.7073 | 0.07396 | -0.0377 | 23.0841
20 | 1.7153 | 0.07906 | -0.0383 | 21.6962

## 101. Re 8M Mach 0.25 (1)
BIGFOIL.COM POLAR EXPORT
NACA64-617 a=0.5
NACA64-617 a=0.5 |  |  |  | Cl Max: | 1.674 | at alpha= | 12.5 | deg
JavaFoil+Calcfoil stall+Eppler ext transition |  |  |  | L/D Max: | 167.383 | at alpha= | 4.5 | deg
Re: | 8000000 |  |  | Cd Min: | 0.00517 | at alpha= | -1 | deg
Mach: | 0.25 |  |  | Cl=0 at alpha= | -3.9297 | deg
|  |  |  | @ Cl=0.1, Cd= | 0.0065614
|  |  |  | @ Cl=0.4, Cd= | 0.0051934
|  |  |  | @ Cl=0.6, Cd= | 0.0053925
alpha (deg) | Cl | Cd | Cm | Cl/Cd
-15.5 | -0.521 | 0.11154 | -0.033 | -4.675
-15 | -0.553 | 0.10442 | -0.034 | -5.296
-14.5 | -0.58 | 0.09797 | -0.035 | -5.919
-14 | -0.601 | 0.09149 | -0.036 | -6.571
-13.5 | -0.616 | 0.08613 | -0.037 | -7.151
-13 | -0.626 | 0.07947 | -0.039 | -7.879
-12.5 | -0.631 | 0.07279 | -0.041 | -8.666
-12 | -0.627 | 0.0683 | -0.042 | -9.185
-11.5 | -0.64 | 0.04839 | -0.051 | -13.228
-11 | -0.66 | 0.02728 | -0.059 | -24.176
-10.5 | -0.67 | 0.01506 | -0.064 | -44.478
-10 | -0.657 | 0.01124 | -0.067 | -58.419
-9.5 | -0.626 | 0.0094 | -0.068 | -66.566
-9 | -0.59 | 0.009 | -0.07 | -65.627
-8.5 | -0.543 | 0.00849 | -0.07 | -63.895
-8 | -0.49 | 0.00805 | -0.071 | -60.876
-7.5 | -0.434 | 0.00718 | -0.072 | -60.474
-7 | -0.377 | 0.00754 | -0.073 | -50.01
-6.5 | -0.318 | 0.00737 | -0.073 | -43.144
-6 | -0.258 | 0.00727 | -0.074 | -35.47
-5.5 | -0.197 | 0.00713 | -0.075 | -27.582
-5 | -0.135 | 0.007 | -0.075 | -19.233
-4.5 | -0.072 | 0.00689 | -0.076 | -10.433
-4 | -0.009 | 0.00679 | -0.077 | -1.284
-3.5 | 0.055 | 0.00664 | -0.077 | 8.239
-3 | 0.118 | 0.00653 | -0.078 | 18.131
-2.5 | 0.182 | 0.00643 | -0.079 | 28.331
-2 | 0.247 | 0.00587 | -0.08 | 42.062
-1.5 | 0.311 | 0.00549 | -0.08 | 56.618
-1 | 0.375 | 0.00517 | -0.081 | 72.431
-0.5 | 0.439 | 0.00523 | -0.082 | 83.793
0 | 0.502 | 0.00528 | -0.082 | 95.14
0.5 | 0.566 | 0.00535 | -0.083 | 105.821
1 | 0.63 | 0.00543 | -0.084 | 116.072
1.5 | 0.693 | 0.00555 | -0.085 | 125.055
2 | 0.757 | 0.00558 | -0.085 | 135.657
2.5 | 0.821 | 0.00572 | -0.086 | 143.452
3 | 0.884 | 0.00589 | -0.087 | 150.139
3.5 | 0.947 | 0.00608 | -0.087 | 155.708
4 | 1.011 | 0.00633 | -0.088 | 159.667
4.5 | 1.067 | 0.00638 | -0.088 | 167.383
5 | 1.122 | 0.00763 | -0.088 | 147.036
5.5 | 1.169 | 0.00837 | -0.089 | 139.702
6 | 1.223 | 0.00915 | -0.089 | 133.638
6.5 | 1.275 | 0.0103 | -0.089 | 123.773
7 | 1.325 | 0.01154 | -0.09 | 114.817
7.5 | 1.373 | 0.01323 | -0.09 | 103.767
8 | 1.419 | 0.01537 | -0.09 | 92.309
8.5 | 1.464 | 0.01624 | -0.091 | 90.146
9 | 1.506 | 0.01717 | -0.091 | 87.691
9.5 | 1.545 | 0.01784 | -0.092 | 86.575
10 | 1.579 | 0.01885 | -0.092 | 83.799
10.5 | 1.61 | 0.01992 | -0.093 | 80.831
11 | 1.636 | 0.02102 | -0.093 | 77.855
11.5 | 1.658 | 0.02211 | -0.094 | 74.991
12 | 1.67 | 0.02348 | -0.094 | 71.114
12.5 | 1.674 | 0.02495 | -0.095 | 67.12
13 | 1.671 | 0.02644 | -0.095 | 63.211
13.5 | 1.66 | 0.02814 | -0.096 | 58.994
14 | 1.642 | 0.02994 | -0.096 | 54.827
14.5 | 1.615 | 0.03195 | -0.096 | 50.545
15 | 1.58 | 0.03419 | -0.097 | 46.211
15.5 | 1.537 | 0.03642 | -0.097 | 42.203
16 | 1.478 | 0.03942 | -0.097 | 37.497
16.5 | 1.411 | 0.0425 | -0.097 | 33.205
17 | 1.337 | 0.04608 | -0.098 | 29.012
17.5 | 1.255 | 0.05057 | -0.098 | 24.816

## 102. Re 8M Mach 0.25 (2)
BIGFOIL.COM POLAR EXPORT
NACA64-617 a=0.5
NACA64-617 a=0.5 |  |  |  | Cl Max: | 1.6927 | at alpha= | 20 | deg
XFOIL ncrit=9 |  |  |  | L/D Max: | 205.77 | at alpha= | 5 | deg
Re: | 8000000 |  |  | Cd Min: | 0.18807 | at alpha= | -20 | deg
Mach: | 0.25 |  |  | Cl=0 at alpha= | -4.0145 | deg
|  |  |  | @ Cl=0.1, Cd= | 0.0059775
|  |  |  | @ Cl=0.4, Cd= | 0.0050097
|  |  |  | @ Cl=0.6, Cd= | 0.0044269
alpha (deg) | Cl | Cd | Cm | Cl/Cd
-20 | -0.5647 | 0.18807 | -0.0064 | -3.0026
-19.5 | -0.5515 | 0.18058 | -0.0114 | -3.054
-19 | -0.5473 | 0.17092 | -0.0174 | -3.2021
-18.5 | -0.5428 | 0.16137 | -0.0234 | -3.3637
-18 | -1.0494 | 0.06336 | -0.0909 | -16.5625
-17.5 | -1.0959 | 0.05062 | -0.0998 | -21.6495
-17 | -1.1339 | 0.04082 | -0.1054 | -27.778
-16.5 | -1.1595 | 0.03311 | -0.1085 | -35.0196
-16 | -1.1657 | 0.02794 | -0.1091 | -41.7215
-15.5 | -1.1719 | 0.02363 | -0.1077 | -49.5937
-15 | -1.1677 | 0.02079 | -0.1043 | -56.1664
-14.5 | -1.1636 | 0.01874 | -0.0984 | -62.0918
-14 | -1.1436 | 0.01724 | -0.0929 | -66.3341
-13.5 | -1.1051 | 0.01586 | -0.0898 | -69.6784
-13 | -1.0593 | 0.01472 | -0.0875 | -71.9633
-12.5 | -1.0098 | 0.01367 | -0.0855 | -73.8698
-11.5 | -0.9023 | 0.012 | -0.0828 | -75.1917
-11 | -0.8459 | 0.01132 | -0.0819 | -74.7261
-10.5 | -0.7886 | 0.01065 | -0.0811 | -74.0469
-10 | -0.731 | 0.00998 | -0.0804 | -73.2465
-9.5 | -0.6768 | 0.00893 | -0.0796 | -75.7895
-9 | -0.6165 | 0.00849 | -0.0794 | -72.6148
-8.5 | -0.5551 | 0.00818 | -0.0795 | -67.8606
-8 | -0.494 | 0.00785 | -0.0796 | -62.9299
-7.5 | -0.4323 | 0.00759 | -0.0798 | -56.9565
-7 | -0.3704 | 0.00734 | -0.0802 | -50.4632
-6.5 | -0.3086 | 0.00709 | -0.0806 | -43.5261
-6 | -0.2468 | 0.00688 | -0.0811 | -35.8721
-5.5 | -0.1846 | 0.0067 | -0.0817 | -27.5522
-5 | -0.1225 | 0.00649 | -0.0824 | -18.8752
-4.5 | -0.0603 | 0.00634 | -0.0831 | -9.511
-4 | 0.0018 | 0.0062 | -0.0838 | 0.29032
-3.5 | 0.064 | 0.00607 | -0.0847 | 10.5437
-3 | 0.1263 | 0.00591 | -0.0855 | 21.3706
-2.5 | 0.1885 | 0.00579 | -0.0864 | 32.5561
-2 | 0.2502 | 0.00562 | -0.0873 | 44.5196
-1.5 | 0.3121 | 0.00542 | -0.0883 | 57.583
-1 | 0.3737 | 0.00513 | -0.0893 | 72.846
-0.5 | 0.4349 | 0.00485 | -0.0903 | 89.6701
0 | 0.4957 | 0.00447 | -0.0913 | 110.8949
0.5 | 0.5581 | 0.0044 | -0.0924 | 126.8409
1 | 0.6203 | 0.00444 | -0.0934 | 139.7072
1.5 | 0.6826 | 0.00446 | -0.0945 | 153.0493
2 | 0.7445 | 0.00453 | -0.0954 | 164.3488
2.5 | 0.8066 | 0.0046 | -0.0965 | 175.3478
3 | 0.8681 | 0.00471 | -0.0974 | 184.31
3.5 | 0.9299 | 0.0048 | -0.0983 | 193.7292
4 | 0.9906 | 0.00496 | -0.0991 | 199.7177
4.5 | 1.051 | 0.00511 | -0.0998 | 205.6751
5 | 1.1091 | 0.00539 | -0.1002 | 205.7699
5.5 | 1.1527 | 0.0065 | -0.0983 | 177.3385
6.5 | 1.2258 | 0.00861 | -0.092 | 142.3693
7 | 1.2507 | 0.00946 | -0.0866 | 132.2093
7.5 | 1.2542 | 0.01061 | -0.0777 | 118.2092
8 | 1.2632 | 0.01213 | -0.0709 | 104.1385
9 | 1.3026 | 0.01583 | -0.0629 | 82.2868
9.5 | 1.3187 | 0.01818 | -0.059 | 72.5358
10 | 1.3388 | 0.02048 | -0.0558 | 65.3711
10.5 | 1.3631 | 0.02265 | -0.0532 | 60.181
11 | 1.3885 | 0.02488 | -0.051 | 55.8079
11.5 | 1.4126 | 0.02734 | -0.0489 | 51.6679
12 | 1.4368 | 0.02986 | -0.047 | 48.1179
12.5 | 1.4608 | 0.03248 | -0.0451 | 44.9754
13 | 1.4839 | 0.0352 | -0.0433 | 42.1562
13.5 | 1.5036 | 0.03829 | -0.0415 | 39.2687
14 | 1.5242 | 0.04136 | -0.0399 | 36.852
14.5 | 1.5449 | 0.04454 | -0.0384 | 34.6857
15 | 1.5623 | 0.04805 | -0.037 | 32.514
15.5 | 1.5819 | 0.0515 | -0.0358 | 30.7165
16 | 1.5996 | 0.05528 | -0.0349 | 28.9363
16.5 | 1.6142 | 0.05944 | -0.0341 | 27.1568
17 | 1.6282 | 0.06383 | -0.0336 | 25.5084
17.5 | 1.6455 | 0.06797 | -0.0333 | 24.2092
18 | 1.6587 | 0.07273 | -0.0333 | 22.8063
18.5 | 1.6683 | 0.07805 | -0.0336 | 21.3748
19 | 1.6755 | 0.08375 | -0.0341 | 20.006
19.5 | 1.6844 | 0.08942 | -0.035 | 18.8369
20 | 1.6927 | 0.09529 | -0.0362 | 17.7637

## 103. Re 8M Mach 0.50 (1)
BIGFOIL.COM POLAR EXPORT
NACA64-617 a=0.5
NACA64-617 a=0.5 |  |  |  | Cl Max: | 1.567 | at alpha= | 9 | deg
JavaFoil+Calcfoil stall+Eppler ext transition |  |  |  | L/D Max: | 159.848 | at alpha= | 4.5 | deg
Re: | 8000000 |  |  | Cd Min: | 0.00548 | at alpha= | -1 | deg
Mach: | 0.5 |  |  | Cl=0 at alpha= | -3.9296 | deg
|  |  |  | @ Cl=0.1, Cd= | 0.0069786
|  |  |  | @ Cl=0.4, Cd= | 0.0055737
|  |  |  | @ Cl=0.6, Cd= | 0.0057735
alpha (deg) | Cl | Cd | Cm | Cl/Cd
-20 | -0.921 | 0.15119 | -0.039 | -6.092
-19.5 | -0.891 | 0.14625 | -0.038 | -6.092
-19 | -0.861 | 0.14273 | -0.037 | -6.029
-18.5 | -0.832 | 0.13944 | -0.037 | -5.969
-18 | -0.806 | 0.14204 | -0.039 | -5.674
-17.5 | -0.778 | 0.13026 | -0.039 | -5.975
-17 | -0.748 | 0.12529 | -0.038 | -5.97
-16.5 | -0.718 | 0.12207 | -0.037 | -5.878
-16 | -0.689 | 0.11706 | -0.037 | -5.888
-15.5 | -0.661 | 0.11217 | -0.038 | -5.893
-15 | -0.634 | 0.10933 | -0.039 | -5.798
-14.5 | -0.604 | 0.10405 | -0.038 | -5.81
-14 | -0.576 | 0.09682 | -0.038 | -5.947
-13.5 | -0.548 | 0.08979 | -0.039 | -6.099
-13 | -0.52 | 0.08233 | -0.041 | -6.32
-12.5 | -0.494 | 0.0752 | -0.043 | -6.567
-12 | -0.461 | 0.08669 | -0.038 | -5.314
-11.5 | -0.432 | 0.07833 | -0.038 | -5.517
-11 | -0.404 | 0.07203 | -0.039 | -5.608
-10.5 | -0.377 | 0.06535 | -0.041 | -5.762
-10 | -0.35 | 0.05864 | -0.045 | -5.969
-9.5 | -0.317 | 0.0778 | -0.036 | -4.078
-9 | -0.289 | 0.06529 | -0.037 | -4.424
-8.5 | -0.382 | 0.05592 | -0.041 | -6.835
-8 | -0.395 | 0.0486 | -0.047 | -8.124
-7.5 | -0.43 | 0.01204 | -0.077 | -35.729
-7 | -0.4 | 0.00868 | -0.081 | -46.081
-6.5 | -0.343 | 0.00811 | -0.082 | -42.353
-6 | -0.281 | 0.00788 | -0.083 | -35.727
-5.5 | -0.216 | 0.00769 | -0.083 | -28.111
-5 | -0.149 | 0.00748 | -0.084 | -19.888
-4.5 | -0.08 | 0.0073 | -0.085 | -10.919
-4 | -0.01 | 0.00716 | -0.086 | -1.355
-3.5 | 0.061 | 0.00705 | -0.087 | 8.639
-3 | 0.132 | 0.00692 | -0.087 | 19.077
-2.5 | 0.203 | 0.00677 | -0.088 | 30.059
-2 | 0.276 | 0.00672 | -0.089 | 41.056
-1.5 | 0.348 | 0.00583 | -0.09 | 59.598
-1 | 0.419 | 0.00548 | -0.09 | 76.403
-0.5 | 0.49 | 0.00562 | -0.091 | 87.215
0 | 0.562 | 0.00572 | -0.092 | 98.223
0.5 | 0.633 | 0.00582 | -0.093 | 108.67
1 | 0.704 | 0.00595 | -0.094 | 118.312
1.5 | 0.77 | 0.00551 | -0.094 | 139.93
2 | 0.839 | 0.00617 | -0.094 | 136
2.5 | 0.908 | 0.00637 | -0.095 | 142.429
3 | 0.976 | 0.0066 | -0.096 | 147.84
3.5 | 1.044 | 0.00686 | -0.096 | 152.091
4 | 1.112 | 0.00711 | -0.097 | 156.307
4.5 | 1.179 | 0.00738 | -0.097 | 159.848
5 | 1.238 | 0.00943 | -0.097 | 131.253
5.5 | 1.285 | 0.01054 | -0.098 | 121.887
6 | 1.341 | 0.01195 | -0.098 | 112.198
6.5 | 1.394 | 0.01384 | -0.098 | 100.693
7 | 1.442 | 0.01639 | -0.099 | 87.994
7.5 | 1.486 | 0.01936 | -0.099 | 76.759
8 | 1.527 | 0.02084 | -0.1 | 73.272
8.5 | 1.555 | 0.0223 | -0.1 | 69.726
9 | 1.567 | 0.02402 | -0.101 | 65.218
9.5 | 1.554 | 0.02563 | -0.101 | 60.621
10 | 1.495 | 0.02801 | -0.101 | 53.367
10.5 | 1.279 | 0.03136 | -0.102 | 40.787
11 | 0.969 | 0.03636 | -0.102 | 26.653
11.5 | 1.001 | 0.03664 | -0.103 | 27.333
12 | 1.022 | 0.0433 | -0.102 | 23.601
12.5 | 1.061 | 0.04004 | -0.104 | 26.492
13 | 1.086 | 0.04492 | -0.104 | 24.186
13.5 | 1.109 | 0.05106 | -0.103 | 21.721
14 | 1.141 | 0.0508 | -0.104 | 22.45

## 104. Re 8M Mach 0.50 (2)
BIGFOIL.COM POLAR EXPORT
NACA64-617 a=0.5
NACA64-617 a=0.5 |  |  |  | Cl Max: | 1.5258 | at alpha= | 15.5 | deg
XFOIL ncrit=9 |  |  |  | L/D Max: | 219.983 | at alpha= | 5 | deg
Re: | 8000000 |  |  | Cd Min: | 0.20175 | at alpha= | 20 | deg
Mach: | 0.5 |  |  | Cl=0 at alpha= | -4.0314 | deg
|  |  |  | @ Cl=0.1, Cd= | 0.0063307
|  |  |  | @ Cl=0.4, Cd= | 0.0056371
|  |  |  | @ Cl=0.6, Cd= | 0.0047346
alpha (deg) | Cl | Cd | Cm | Cl/Cd
-14.5 | -0.3557 | 0.12916 | -0.0572 | -2.7539
-14 | -0.3584 | 0.11814 | -0.0643 | -3.0337
-13.5 | -0.3775 | 0.10508 | -0.0731 | -3.5925
-13 | -0.415 | 0.09035 | -0.0839 | -4.5932
-12.5 | -0.4831 | 0.0732 | -0.0975 | -6.5997
-12 | -0.5728 | 0.05449 | -0.1128 | -10.512
-11.5 | -0.591 | 0.04443 | -0.1206 | -13.3018
-11 | -0.6135 | 0.03587 | -0.1262 | -17.1034
-10.5 | -0.6416 | 0.02819 | -0.1299 | -22.7598
-10 | -0.6743 | 0.02226 | -0.1285 | -30.292
-9.5 | -0.704 | 0.01827 | -0.1198 | -38.5331
-8.5 | -0.6612 | 0.01065 | -0.1075 | -62.0845
-8 | -0.5919 | 0.00948 | -0.1041 | -62.4367
-7.5 | -0.5167 | 0.00886 | -0.1018 | -58.3183
-7 | -0.4411 | 0.00838 | -0.1 | -52.6372
-6.5 | -0.3657 | 0.00795 | -0.0988 | -46
-6 | -0.2907 | 0.00758 | -0.098 | -38.3509
-5.5 | -0.2166 | 0.00723 | -0.0974 | -29.9585
-5 | -0.1426 | 0.00699 | -0.0972 | -20.4006
-4.5 | -0.0687 | 0.00675 | -0.0973 | -10.1778
-4 | 0.0046 | 0.00652 | -0.0976 | 0.70552
-3.5 | 0.0776 | 0.00638 | -0.0981 | 12.163
-3 | 0.1503 | 0.00622 | -0.0987 | 24.164
-2.5 | 0.2229 | 0.00607 | -0.0995 | 36.7216
-2 | 0.295 | 0.00596 | -0.1004 | 49.4966
-1.5 | 0.3663 | 0.00576 | -0.1013 | 63.5938
-1 | 0.4376 | 0.0055 | -0.1024 | 79.5636
-0.5 | 0.508 | 0.0052 | -0.1034 | 97.6923
0 | 0.5778 | 0.00475 | -0.1045 | 121.6421
0.5 | 0.65 | 0.0047 | -0.1057 | 138.2979
1 | 0.722 | 0.00477 | -0.1068 | 151.3627
1.5 | 0.7945 | 0.00481 | -0.108 | 165.1767
2 | 0.8673 | 0.00487 | -0.1091 | 178.0903
2.5 | 0.9395 | 0.00499 | -0.11 | 188.2766
3 | 1.0121 | 0.00511 | -0.1109 | 198.0626
3.5 | 1.0843 | 0.00523 | -0.1116 | 207.3231
4 | 1.1565 | 0.00539 | -0.1122 | 214.564
4.5 | 1.2267 | 0.00562 | -0.1122 | 218.274
5 | 1.2957 | 0.00589 | -0.1119 | 219.983
5.5 | 1.3443 | 0.0068 | -0.1084 | 197.6912
6 | 1.3454 | 0.00825 | -0.097 | 163.0788
6.5 | 1.3109 | 0.01112 | -0.0826 | 117.8867
7 | 1.297 | 0.01443 | -0.073 | 89.8822
7.5 | 1.2825 | 0.01825 | -0.0645 | 70.274
8 | 1.2774 | 0.02179 | -0.0574 | 58.6232
9 | 1.2993 | 0.03023 | -0.0514 | 42.9805
9.5 | 1.3007 | 0.03482 | -0.0472 | 37.355
10 | 1.3138 | 0.03883 | -0.0439 | 33.8347
10.5 | 1.3343 | 0.04247 | -0.0409 | 31.4175
11 | 1.3577 | 0.04612 | -0.0383 | 29.4384
11.5 | 1.3816 | 0.0499 | -0.036 | 27.6874
12 | 1.4054 | 0.05386 | -0.0338 | 26.0936
12.5 | 1.4319 | 0.05781 | -0.0319 | 24.7691
13 | 1.4547 | 0.06222 | -0.0301 | 23.3799
13.5 | 1.4759 | 0.06706 | -0.0287 | 22.0086
14 | 1.4958 | 0.07219 | -0.0275 | 20.7203
14.5 | 1.5135 | 0.07783 | -0.0267 | 19.4462
15 | 1.5237 | 0.08442 | -0.0264 | 18.049
15.5 | 1.5258 | 0.09218 | -0.0269 | 16.5524
16 | 1.5186 | 0.10126 | -0.0284 | 14.997
16.5 | 1.4998 | 0.11212 | -0.0316 | 13.3767
17 | 1.4777 | 0.12374 | -0.036 | 11.942
17.5 | 1.4553 | 0.13591 | -0.0417 | 10.7078
18 | 1.4336 | 0.14831 | -0.0483 | 9.6662
18.5 | 1.4112 | 0.16125 | -0.0561 | 8.7516
19 | 1.3868 | 0.17485 | -0.0651 | 7.9314
19.5 | 1.3662 | 0.1883 | -0.0744 | 7.2554
20 | 1.3485 | 0.20175 | -0.084 | 6.684

## 105. Re 10M Mach 0.00 (1)
BIGFOIL.COM POLAR EXPORT
NACA64-617 a=0.5
NACA64-617 a=0.5 |  |  |  | Cl Max: | 1.727 | at alpha= | 14.5 | deg
JavaFoil+Calcfoil stall+Eppler ext transition |  |  |  | L/D Max: | 161.264 | at alpha= | 4 | deg
Re: | 10000000 |  |  | Cd Min: | 0.00506 | at alpha= | -0.5 | deg
Mach: | 0 |  |  | Cl=0 at alpha= | -3.9344 | deg
|  |  |  | @ Cl=0.1, Cd= | 0.0063218
|  |  |  | @ Cl=0.4, Cd= | 0.0051648
|  |  |  | @ Cl=0.6, Cd= | 0.0051919
alpha (deg) | Cl | Cd | Cm | Cl/Cd
-17 | -0.718 | 0.11375 | -0.035 | -6.316
-16.5 | -0.727 | 0.10749 | -0.036 | -6.76
-16 | -0.733 | 0.10083 | -0.037 | -7.268
-15.5 | -0.737 | 0.09442 | -0.038 | -7.804
-15 | -0.739 | 0.08735 | -0.039 | -8.464
-14.5 | -0.74 | 0.07962 | -0.041 | -9.297
-14 | -0.742 | 0.06919 | -0.044 | -10.725
-13.5 | -0.741 | 0.06001 | -0.046 | -12.342
-13 | -0.761 | 0.03787 | -0.053 | -20.089
-12.5 | -0.759 | 0.02842 | -0.056 | -26.72
-12 | -0.772 | 0.01617 | -0.06 | -47.711
-11.5 | -0.754 | 0.01368 | -0.062 | -55.083
-11 | -0.736 | 0.01105 | -0.064 | -66.636
-10.5 | -0.71 | 0.00987 | -0.065 | -71.938
-10 | -0.674 | 0.00899 | -0.066 | -74.964
-9.5 | -0.63 | 0.00844 | -0.067 | -74.719
-9 | -0.583 | 0.00813 | -0.068 | -71.688
-8.5 | -0.533 | 0.00781 | -0.068 | -68.298
-8 | -0.48 | 0.00746 | -0.069 | -64.361
-7.5 | -0.424 | 0.00679 | -0.07 | -62.504
-7 | -0.367 | 0.00716 | -0.07 | -51.298
-6.5 | -0.309 | 0.00707 | -0.071 | -43.774
-6 | -0.251 | 0.00692 | -0.072 | -36.196
-5.5 | -0.191 | 0.00681 | -0.072 | -28.021
-5 | -0.131 | 0.00671 | -0.073 | -19.441
-4.5 | -0.07 | 0.00657 | -0.074 | -10.606
-4 | -0.008 | 0.00649 | -0.074 | -1.303
-3.5 | 0.053 | 0.00639 | -0.075 | 8.302
-3 | 0.115 | 0.0063 | -0.076 | 18.201
-2.5 | 0.177 | 0.00622 | -0.076 | 28.365
-2 | 0.239 | 0.00591 | -0.077 | 40.454
-1.5 | 0.301 | 0.00553 | -0.078 | 54.428
-1 | 0.363 | 0.00532 | -0.078 | 68.175
-0.5 | 0.425 | 0.00506 | -0.079 | 83.915
0 | 0.486 | 0.00509 | -0.08 | 95.532
0.5 | 0.548 | 0.00515 | -0.08 | 106.356
1 | 0.61 | 0.0052 | -0.081 | 117.169
1.5 | 0.671 | 0.00528 | -0.082 | 127.193
2 | 0.733 | 0.0054 | -0.083 | 135.794
2.5 | 0.795 | 0.00552 | -0.083 | 143.823
3 | 0.856 | 0.00564 | -0.084 | 151.827
3.5 | 0.917 | 0.00579 | -0.085 | 158.542
4 | 0.979 | 0.00607 | -0.085 | 161.264
4.5 | 1.032 | 0.00708 | -0.085 | 145.779
5 | 1.089 | 0.00759 | -0.086 | 143.405
5.5 | 1.136 | 0.00824 | -0.086 | 137.879
6 | 1.189 | 0.00907 | -0.086 | 131.042
6.5 | 1.241 | 0.00993 | -0.087 | 124.974
7 | 1.29 | 0.01122 | -0.087 | 114.987
7.5 | 1.34 | 0.01206 | -0.088 | 111.142
8 | 1.387 | 0.01374 | -0.088 | 100.908
8.5 | 1.433 | 0.01447 | -0.088 | 98.983
9 | 1.476 | 0.01522 | -0.089 | 97.021
9.5 | 1.518 | 0.016 | -0.089 | 94.876
10 | 1.557 | 0.01681 | -0.09 | 92.615
10.5 | 1.592 | 0.01734 | -0.09 | 91.824
11 | 1.625 | 0.01828 | -0.091 | 88.932
11.5 | 1.655 | 0.0192 | -0.091 | 86.194
12 | 1.679 | 0.02026 | -0.092 | 82.848
12.5 | 1.697 | 0.02132 | -0.092 | 79.612
13 | 1.712 | 0.0225 | -0.093 | 76.08
13.5 | 1.721 | 0.02372 | -0.093 | 72.558
14 | 1.726 | 0.02507 | -0.094 | 68.857
14.5 | 1.727 | 0.02656 | -0.094 | 65.024
15 | 1.723 | 0.02809 | -0.094 | 61.342
15.5 | 1.715 | 0.02962 | -0.095 | 57.895
16 | 1.698 | 0.03142 | -0.095 | 54.038
16.5 | 1.676 | 0.0332 | -0.096 | 50.493
17 | 1.65 | 0.03549 | -0.096 | 46.496
17.5 | 1.621 | 0.03792 | -0.096 | 42.754
18 | 1.588 | 0.04028 | -0.096 | 39.434
18.5 | 1.553 | 0.04279 | -0.097 | 36.298
19 | 1.514 | 0.04613 | -0.097 | 32.825
19.5 | 1.474 | 0.04904 | -0.097 | 30.062

## 106. Re 10M Mach 0.00 (2)
BIGFOIL.COM POLAR EXPORT
NACA64-617 a=0.5
NACA64-617 a=0.5 |  |  |  | Cl Max: | 1.7435 | at alpha= | 20 | deg
XFOIL ncrit=9 |  |  |  | L/D Max: | 201.483 | at alpha= | 4.5 | deg
Re: | 10000000 |  |  | Cd Min: | 0.07306 | at alpha= | 20 | deg
Mach: | 0 |  |  | Cl=0 at alpha= | -4.005 | deg
|  |  |  | @ Cl=0.1, Cd= | 0.0056736
|  |  |  | @ Cl=0.4, Cd= | 0.0048172
|  |  |  | @ Cl=0.6, Cd= | 0.0042328
alpha (deg) | Cl | Cd | Cm | Cl/Cd
-20 | -1.3419 | 0.04057 | -0.092 | -33.0762
-19.5 | -1.3483 | 0.03499 | -0.0941 | -38.5339
-19 | -1.3522 | 0.03012 | -0.0951 | -44.8938
-18.5 | -1.3523 | 0.0261 | -0.0949 | -51.8123
-18 | -1.3475 | 0.02302 | -0.0935 | -58.5361
-17.5 | -1.3362 | 0.02081 | -0.0912 | -64.2095
-17 | -1.3247 | 0.01905 | -0.0876 | -69.5381
-16.5 | -1.317 | 0.01771 | -0.0819 | -74.3648
-16 | -1.2879 | 0.01674 | -0.0787 | -76.9355
-15.5 | -1.251 | 0.01574 | -0.0768 | -79.479
-15 | -1.2088 | 0.01488 | -0.0755 | -81.2366
-14 | -1.1176 | 0.0133 | -0.0736 | -84.0301
-13.5 | -1.0693 | 0.01258 | -0.073 | -85
-13 | -1.0186 | 0.01197 | -0.0726 | -85.0961
-12.5 | -0.9671 | 0.0114 | -0.0724 | -84.8333
-12 | -0.9143 | 0.01087 | -0.0723 | -84.1122
-11.5 | -0.8605 | 0.0104 | -0.0723 | -82.7404
-11 | -0.8066 | 0.00987 | -0.0723 | -81.7224
-10.5 | -0.7522 | 0.00935 | -0.0724 | -80.4492
-10 | -0.7005 | 0.00845 | -0.0722 | -82.8994
-9.5 | -0.6442 | 0.00808 | -0.0726 | -79.7277
-9 | -0.5867 | 0.0078 | -0.0731 | -75.2179
-8.5 | -0.5291 | 0.00754 | -0.0737 | -70.1724
-8 | -0.4712 | 0.00729 | -0.0742 | -64.6365
-7.5 | -0.4128 | 0.00706 | -0.0749 | -58.4703
-7 | -0.3541 | 0.00687 | -0.0756 | -51.5429
-6.5 | -0.2955 | 0.00666 | -0.0763 | -44.3694
-6 | -0.2366 | 0.00649 | -0.077 | -36.4561
-5.5 | -0.1773 | 0.00633 | -0.0778 | -28.0095
-5 | -0.1182 | 0.00614 | -0.0786 | -19.2508
-4.5 | -0.0588 | 0.00602 | -0.0795 | -9.7674
-4 | 0.0006 | 0.0059 | -0.0803 | 0.10169
-3.5 | 0.0604 | 0.00576 | -0.0812 | 10.4861
-3 | 0.12 | 0.00563 | -0.0821 | 21.3144
-2.5 | 0.1796 | 0.00553 | -0.083 | 32.4774
-2 | 0.239 | 0.00537 | -0.0839 | 44.5065
-1.5 | 0.2985 | 0.00517 | -0.0849 | 57.7369
-1 | 0.3578 | 0.00496 | -0.0859 | 72.1371
-0.5 | 0.4169 | 0.00476 | -0.0869 | 87.584
0 | 0.4759 | 0.00445 | -0.0879 | 106.9438
0.5 | 0.535 | 0.00421 | -0.0889 | 127.0784
1 | 0.5945 | 0.00423 | -0.0899 | 140.5437
1.5 | 0.654 | 0.00426 | -0.0909 | 153.5211
2 | 0.7135 | 0.00432 | -0.0919 | 165.162
2.5 | 0.7726 | 0.00442 | -0.0929 | 174.7964
3 | 0.8319 | 0.00448 | -0.0939 | 185.692
3.5 | 0.8904 | 0.00462 | -0.0948 | 192.7273
4 | 0.9483 | 0.00478 | -0.0956 | 198.3891
4.5 | 1.0054 | 0.00499 | -0.0963 | 201.483
5 | 1.056 | 0.00567 | -0.0961 | 186.2434
5.5 | 1.0971 | 0.00688 | -0.0944 | 159.4622
6.5 | 1.1853 | 0.00829 | -0.0917 | 142.9795
7 | 1.2257 | 0.00895 | -0.0897 | 136.9497
7.5 | 1.2599 | 0.00967 | -0.0866 | 130.2896
8 | 1.2762 | 0.01033 | -0.08 | 123.5431
8.5 | 1.2893 | 0.01138 | -0.0737 | 113.2953
9 | 1.3104 | 0.01252 | -0.0695 | 104.6645
9.5 | 1.3314 | 0.01405 | -0.0656 | 94.7616
10 | 1.357 | 0.01552 | -0.0627 | 87.4356
10.5 | 1.3837 | 0.01704 | -0.0602 | 81.2031
11 | 1.4104 | 0.01866 | -0.0579 | 75.5841
11.5 | 1.4366 | 0.02041 | -0.0558 | 70.3871
12 | 1.4603 | 0.02239 | -0.0537 | 65.2211
12.5 | 1.4858 | 0.02436 | -0.052 | 60.9934
13 | 1.5107 | 0.02647 | -0.0503 | 57.0722
13.5 | 1.5332 | 0.02884 | -0.0487 | 53.1623
14 | 1.5567 | 0.0312 | -0.0474 | 49.8942
14.5 | 1.5784 | 0.03374 | -0.046 | 46.7813
15 | 1.5967 | 0.0366 | -0.0445 | 43.6257
15.5 | 1.6139 | 0.03957 | -0.043 | 40.7859
16 | 1.6335 | 0.04241 | -0.0419 | 38.5169
16.5 | 1.6517 | 0.04543 | -0.0408 | 36.357
17 | 1.665 | 0.04902 | -0.0398 | 33.9657
17.5 | 1.6801 | 0.05258 | -0.0392 | 31.9532
18 | 1.6964 | 0.05609 | -0.0387 | 30.2443
18.5 | 1.7117 | 0.05976 | -0.0384 | 28.6429
19 | 1.7216 | 0.06418 | -0.0383 | 26.8246
19.5 | 1.7317 | 0.06866 | -0.0384 | 25.2214
20 | 1.7435 | 0.07306 | -0.0387 | 23.8639

## 107. Re 10M Mach 0.10 (1)
BIGFOIL.COM POLAR EXPORT
NACA64-617 a=0.5
NACA64-617 a=0.5 |  |  |  | Cl Max: | 1.718 | at alpha= | 14 | deg
JavaFoil+Calcfoil stall+Eppler ext transition |  |  |  | L/D Max: | 162.153 | at alpha= | 4 | deg
Re: | 10000000 |  |  | Cd Min: | 0.00508 | at alpha= | -0.5 | deg
Mach: | 0.1 |  |  | Cl=0 at alpha= | -3.9344 | deg
|  |  |  | @ Cl=0.1, Cd= | 0.0063369
|  |  |  | @ Cl=0.4, Cd= | 0.0051932
|  |  |  | @ Cl=0.6, Cd= | 0.0051874
alpha (deg) | Cl | Cd | Cm | Cl/Cd
-17 | -0.687 | 0.11637 | -0.034 | -5.899
-16.5 | -0.698 | 0.10977 | -0.035 | -6.357
-16 | -0.707 | 0.1036 | -0.036 | -6.824
-15.5 | -0.714 | 0.09699 | -0.037 | -7.363
-15 | -0.718 | 0.09074 | -0.038 | -7.917
-14.5 | -0.721 | 0.0834 | -0.04 | -8.648
-14 | -0.722 | 0.07538 | -0.042 | -9.581
-13.5 | -0.718 | 0.06898 | -0.043 | -10.415
-13 | -0.718 | 0.05835 | -0.047 | -12.303
-12.5 | -0.745 | 0.03219 | -0.055 | -23.141
-12 | -0.76 | 0.01801 | -0.06 | -42.218
-11.5 | -0.745 | 0.01492 | -0.061 | -49.935
-11 | -0.731 | 0.01152 | -0.064 | -63.465
-10.5 | -0.706 | 0.00936 | -0.065 | -75.417
-10 | -0.675 | 0.00901 | -0.067 | -74.903
-9.5 | -0.631 | 0.00853 | -0.067 | -74.011
-9 | -0.585 | 0.00823 | -0.068 | -71.069
-8.5 | -0.535 | 0.00783 | -0.069 | -68.278
-8 | -0.482 | 0.00753 | -0.069 | -63.919
-7.5 | -0.426 | 0.00685 | -0.07 | -62.226
-7 | -0.369 | 0.00723 | -0.071 | -51.009
-6.5 | -0.311 | 0.00708 | -0.071 | -43.892
-6 | -0.252 | 0.00693 | -0.072 | -36.314
-5.5 | -0.192 | 0.00686 | -0.073 | -27.953
-5 | -0.131 | 0.00672 | -0.073 | -19.524
-4.5 | -0.07 | 0.00664 | -0.074 | -10.547
-4 | -0.008 | 0.00653 | -0.075 | -1.301
-3.5 | 0.053 | 0.00639 | -0.075 | 8.343
-3 | 0.115 | 0.00632 | -0.076 | 18.247
-2.5 | 0.177 | 0.00622 | -0.077 | 28.518
-2 | 0.24 | 0.00594 | -0.077 | 40.463
-1.5 | 0.302 | 0.00553 | -0.078 | 54.661
-1 | 0.365 | 0.00534 | -0.079 | 68.251
-0.5 | 0.427 | 0.00508 | -0.079 | 83.987
0 | 0.489 | 0.0051 | -0.08 | 95.772
0.5 | 0.551 | 0.00514 | -0.081 | 107.08
1 | 0.613 | 0.0052 | -0.082 | 117.884
1.5 | 0.675 | 0.00526 | -0.082 | 128.238
2 | 0.737 | 0.00541 | -0.083 | 136.058
2.5 | 0.799 | 0.00552 | -0.084 | 144.613
3 | 0.86 | 0.00568 | -0.084 | 151.389
3.5 | 0.922 | 0.00583 | -0.085 | 158.062
4 | 0.984 | 0.00607 | -0.086 | 162.153
4.5 | 1.037 | 0.00712 | -0.086 | 145.615
5 | 1.094 | 0.00764 | -0.086 | 143.253
5.5 | 1.141 | 0.00833 | -0.086 | 137.074
6 | 1.194 | 0.00917 | -0.087 | 130.175
6.5 | 1.246 | 0.01004 | -0.087 | 124.033
7 | 1.296 | 0.01133 | -0.088 | 114.358
7.5 | 1.345 | 0.01219 | -0.088 | 110.357
8 | 1.392 | 0.01391 | -0.088 | 100.083
8.5 | 1.438 | 0.01464 | -0.089 | 98.248
9 | 1.482 | 0.0154 | -0.089 | 96.21
9.5 | 1.523 | 0.01622 | -0.09 | 93.896
10 | 1.561 | 0.01707 | -0.09 | 91.47
10.5 | 1.596 | 0.0176 | -0.091 | 90.688
11 | 1.628 | 0.01854 | -0.091 | 87.802
11.5 | 1.657 | 0.01951 | -0.092 | 84.932
12 | 1.679 | 0.02058 | -0.092 | 81.576
12.5 | 1.696 | 0.02168 | -0.093 | 78.236
13 | 1.708 | 0.02296 | -0.093 | 74.393
13.5 | 1.716 | 0.02428 | -0.094 | 70.649
14 | 1.718 | 0.02568 | -0.094 | 66.912
14.5 | 1.716 | 0.02703 | -0.094 | 63.475
15 | 1.709 | 0.02867 | -0.095 | 59.597
15.5 | 1.696 | 0.03049 | -0.095 | 55.643
16 | 1.675 | 0.03216 | -0.096 | 52.087
16.5 | 1.649 | 0.03427 | -0.096 | 48.113
17 | 1.618 | 0.03642 | -0.096 | 44.424
17.5 | 1.584 | 0.03897 | -0.096 | 40.641
18 | 1.545 | 0.04181 | -0.097 | 36.956
18.5 | 1.504 | 0.04488 | -0.097 | 33.505
19 | 1.46 | 0.04775 | -0.097 | 30.584

## 108. Re 10M Mach 0.10 (2)
BIGFOIL.COM POLAR EXPORT
NACA64-617 a=0.5
NACA64-617 a=0.5 |  |  |  | Cl Max: | 1.7414 | at alpha= | 20 | deg
XFOIL ncrit=9 |  |  |  | L/D Max: | 202.48 | at alpha= | 4.5 | deg
Re: | 10000000 |  |  | Cd Min: | 0.0757 | at alpha= | 20 | deg
Mach: | 0.1 |  |  | Cl=0 at alpha= | -4.0067 | deg
|  |  |  | @ Cl=0.1, Cd= | 0.0056853
|  |  |  | @ Cl=0.4, Cd= | 0.00484
|  |  |  | @ Cl=0.6, Cd= | 0.004231
alpha (deg) | Cl | Cd | Cm | Cl/Cd
-20 | -1.2875 | 0.04861 | -0.0908 | -26.4863
-19.5 | -1.3067 | 0.04111 | -0.0945 | -31.7855
-19 | -1.3195 | 0.03481 | -0.0968 | -37.9058
-18.5 | -1.3274 | 0.02955 | -0.0978 | -44.9205
-18 | -1.328 | 0.02553 | -0.0974 | -52.0172
-17.5 | -1.32 | 0.02268 | -0.0958 | -58.2011
-17 | -1.3103 | 0.02042 | -0.0931 | -64.1675
-16.5 | -1.3024 | 0.01861 | -0.0886 | -69.9839
-16 | -1.2892 | 0.01749 | -0.0829 | -73.7107
-15.5 | -1.256 | 0.01636 | -0.0803 | -76.7726
-15 | -1.2155 | 0.01541 | -0.0785 | -78.8774
-14.5 | -1.1719 | 0.01453 | -0.0771 | -80.6538
-14 | -1.1257 | 0.01368 | -0.076 | -82.288
-13.5 | -1.0776 | 0.0129 | -0.0751 | -83.5349
-13 | -1.0268 | 0.01224 | -0.0745 | -83.8889
-12.5 | -0.9751 | 0.01162 | -0.0741 | -83.9157
-12 | -0.922 | 0.01104 | -0.0738 | -83.5145
-11 | -0.8131 | 0.01004 | -0.0737 | -80.9861
-10.5 | -0.7582 | 0.00949 | -0.0736 | -79.8946
-10 | -0.7065 | 0.00853 | -0.0733 | -82.8253
-9.5 | -0.6495 | 0.00815 | -0.0736 | -79.6933
-9 | -0.5916 | 0.00785 | -0.074 | -75.3631
-8.5 | -0.5333 | 0.00759 | -0.0745 | -70.2635
-8 | -0.475 | 0.00733 | -0.075 | -64.8022
-7.5 | -0.416 | 0.00709 | -0.0756 | -58.6742
-7 | -0.3568 | 0.0069 | -0.0762 | -51.7101
-6.5 | -0.2977 | 0.00669 | -0.0769 | -44.4993
-6 | -0.2383 | 0.0065 | -0.0776 | -36.6615
-5.5 | -0.1786 | 0.00634 | -0.0784 | -28.1703
-5 | -0.1189 | 0.00616 | -0.0792 | -19.3019
-4.5 | -0.0591 | 0.00604 | -0.08 | -9.7848
-4 | 0.0008 | 0.00591 | -0.0808 | 0.13536
-3.5 | 0.0609 | 0.00577 | -0.0817 | 10.5546
-3 | 0.1209 | 0.00564 | -0.0826 | 21.4362
-2.5 | 0.1809 | 0.00554 | -0.0835 | 32.6534
-2 | 0.2407 | 0.00538 | -0.0845 | 44.7398
-1.5 | 0.3007 | 0.00518 | -0.0854 | 58.0502
-1 | 0.3604 | 0.00498 | -0.0864 | 72.3695
-0.5 | 0.4198 | 0.00477 | -0.0874 | 88.0084
0 | 0.4792 | 0.00446 | -0.0884 | 107.4439
0.5 | 0.5386 | 0.00422 | -0.0895 | 127.6303
1 | 0.5985 | 0.00423 | -0.0905 | 141.4894
1.5 | 0.6584 | 0.00427 | -0.0915 | 154.192
2 | 0.7184 | 0.00433 | -0.0925 | 165.9122
2.5 | 0.7779 | 0.00443 | -0.0935 | 175.5982
3 | 0.8376 | 0.00449 | -0.0945 | 186.5479
3.5 | 0.8966 | 0.00462 | -0.0954 | 194.0693
4 | 0.9548 | 0.00479 | -0.0962 | 199.3319
4.5 | 1.0124 | 0.005 | -0.0969 | 202.48
5 | 1.0637 | 0.00565 | -0.0967 | 188.2655
5.5 | 1.1045 | 0.00689 | -0.0949 | 160.3048
6.5 | 1.1916 | 0.00836 | -0.0918 | 142.5359
7 | 1.231 | 0.00903 | -0.0895 | 136.3234
7.5 | 1.2627 | 0.00977 | -0.0858 | 129.2426
8 | 1.2747 | 0.01052 | -0.0785 | 121.1692
8.5 | 1.2883 | 0.01166 | -0.0724 | 110.4889
9 | 1.3102 | 0.0129 | -0.0684 | 101.5659
9.5 | 1.3311 | 0.01451 | -0.0646 | 91.7367
10 | 1.3568 | 0.01606 | -0.0617 | 84.4832
10.5 | 1.383 | 0.01769 | -0.0592 | 78.1798
11 | 1.4092 | 0.01941 | -0.0569 | 72.6018
11.5 | 1.436 | 0.02121 | -0.0548 | 67.7039
12 | 1.4597 | 0.02325 | -0.0527 | 62.7828
12.5 | 1.4859 | 0.0253 | -0.0511 | 58.7312
13 | 1.5099 | 0.02756 | -0.0494 | 54.7859
13.5 | 1.532 | 0.03008 | -0.0478 | 50.9309
14 | 1.555 | 0.03255 | -0.0464 | 47.7727
14.5 | 1.5766 | 0.03516 | -0.0449 | 44.8407
15 | 1.595 | 0.03803 | -0.0433 | 41.9406
15.5 | 1.6141 | 0.04089 | -0.042 | 39.4742
16 | 1.6321 | 0.044 | -0.0408 | 37.0932
16.5 | 1.6474 | 0.0474 | -0.0396 | 34.7553
17 | 1.6613 | 0.05105 | -0.0387 | 32.5426
17.5 | 1.6803 | 0.05429 | -0.0381 | 30.9505
18 | 1.6945 | 0.05814 | -0.0377 | 29.1452
18.5 | 1.7061 | 0.0624 | -0.0374 | 27.3413
19 | 1.7167 | 0.06685 | -0.0373 | 25.6799
19.5 | 1.7309 | 0.07097 | -0.0375 | 24.3892
20 | 1.7414 | 0.0757 | -0.0379 | 23.004

## 109. Re 10M Mach 0.25 (1)
BIGFOIL.COM POLAR EXPORT
NACA64-617 a=0.5
NACA64-617 a=0.5 |  |  |  | Cl Max: | 1.677 | at alpha= | 12.5 | deg
JavaFoil+Calcfoil stall+Eppler ext transition |  |  |  | L/D Max: | 161.284 | at alpha= | 4 | deg
Re: | 10000000 |  |  | Cd Min: | 0.00514 | at alpha= | -0.5 | deg
Mach: | 0.25 |  |  | Cl=0 at alpha= | -3.9297 | deg
|  |  |  | @ Cl=0.1, Cd= | 0.0063757
|  |  |  | @ Cl=0.4, Cd= | 0.0053045
|  |  |  | @ Cl=0.6, Cd= | 0.0052572
alpha (deg) | Cl | Cd | Cm | Cl/Cd
-15.5 | -0.522 | 0.10981 | -0.034 | -4.75
-15 | -0.554 | 0.10332 | -0.035 | -5.358
-14.5 | -0.581 | 0.09663 | -0.036 | -6.007
-14 | -0.602 | 0.08999 | -0.037 | -6.688
-13.5 | -0.617 | 0.08465 | -0.038 | -7.287
-13 | -0.627 | 0.07787 | -0.04 | -8.057
-12.5 | -0.633 | 0.07073 | -0.042 | -8.945
-12 | -0.63 | 0.06584 | -0.043 | -9.569
-11.5 | -0.668 | 0.03283 | -0.056 | -20.35
-11 | -0.673 | 0.02176 | -0.061 | -30.926
-10.5 | -0.676 | 0.01341 | -0.065 | -50.412
-10 | -0.659 | 0.01071 | -0.067 | -61.512
-9.5 | -0.629 | 0.00973 | -0.069 | -64.637
-9 | -0.59 | 0.0087 | -0.07 | -67.868
-8.5 | -0.543 | 0.00821 | -0.07 | -66.07
-8 | -0.49 | 0.0078 | -0.071 | -62.884
-7.5 | -0.434 | 0.00696 | -0.072 | -62.427
-7 | -0.377 | 0.00741 | -0.073 | -50.888
-6.5 | -0.318 | 0.00723 | -0.073 | -43.97
-6 | -0.258 | 0.00708 | -0.074 | -36.417
-5.5 | -0.197 | 0.00694 | -0.075 | -28.334
-5 | -0.135 | 0.00684 | -0.075 | -19.657
-4.5 | -0.072 | 0.0067 | -0.076 | -10.73
-4 | -0.009 | 0.00659 | -0.077 | -1.324
-3.5 | 0.055 | 0.00644 | -0.077 | 8.494
-3 | 0.118 | 0.00635 | -0.078 | 18.652
-2.5 | 0.182 | 0.00629 | -0.079 | 28.965
-2 | 0.247 | 0.00625 | -0.08 | 39.525
-1.5 | 0.311 | 0.00561 | -0.08 | 55.387
-1 | 0.375 | 0.00541 | -0.081 | 69.32
-0.5 | 0.439 | 0.00514 | -0.082 | 85.33
0 | 0.502 | 0.00518 | -0.082 | 97.042
0.5 | 0.566 | 0.00522 | -0.083 | 108.517
1 | 0.63 | 0.00529 | -0.084 | 118.97
1.5 | 0.693 | 0.00535 | -0.085 | 129.525
2 | 0.757 | 0.00547 | -0.085 | 138.286
2.5 | 0.821 | 0.00567 | -0.086 | 144.768
3 | 0.884 | 0.00584 | -0.087 | 151.378
3.5 | 0.947 | 0.00596 | -0.087 | 159.006
4 | 1.011 | 0.00627 | -0.088 | 161.284
4.5 | 1.062 | 0.00743 | -0.088 | 142.952
5 | 1.121 | 0.00799 | -0.088 | 140.22
5.5 | 1.168 | 0.00873 | -0.089 | 133.773
6 | 1.222 | 0.0097 | -0.089 | 125.967
6.5 | 1.274 | 0.01064 | -0.089 | 119.724
7 | 1.324 | 0.01207 | -0.09 | 109.713
7.5 | 1.375 | 0.01299 | -0.09 | 105.853
8 | 1.421 | 0.0148 | -0.09 | 96.051
8.5 | 1.466 | 0.01566 | -0.091 | 93.647
9 | 1.508 | 0.01656 | -0.091 | 91.069
9.5 | 1.547 | 0.01746 | -0.092 | 88.604
10 | 1.582 | 0.01841 | -0.092 | 85.909
10.5 | 1.613 | 0.01916 | -0.093 | 84.154
11 | 1.639 | 0.02018 | -0.093 | 81.228
11.5 | 1.66 | 0.02128 | -0.094 | 78.008
12 | 1.673 | 0.02261 | -0.094 | 73.964
12.5 | 1.677 | 0.02404 | -0.095 | 69.752
13 | 1.674 | 0.02553 | -0.095 | 65.57
13.5 | 1.663 | 0.02715 | -0.096 | 61.256
14 | 1.644 | 0.02884 | -0.096 | 56.992
14.5 | 1.617 | 0.03058 | -0.097 | 52.884
15 | 1.582 | 0.03273 | -0.097 | 48.341
15.5 | 1.539 | 0.03499 | -0.097 | 43.992
16 | 1.48 | 0.03792 | -0.097 | 39.028
16.5 | 1.414 | 0.04076 | -0.098 | 34.681
17 | 1.339 | 0.04459 | -0.098 | 30.026
17.5 | 1.257 | 0.04899 | -0.098 | 25.649

## 110. Re 10M Mach 0.25 (2)
BIGFOIL.COM POLAR EXPORT
NACA64-617 a=0.5
NACA64-617 a=0.5 |  |  |  | Cl Max: | 1.7187 | at alpha= | 20 | deg
XFOIL ncrit=9 |  |  |  | L/D Max: | 208.218 | at alpha= | 4.5 | deg
Re: | 10000000 |  |  | Cd Min: | 0.18725 | at alpha= | -20 | deg
Mach: | 0.25 |  |  | Cl=0 at alpha= | -4.0112 | deg
|  |  |  | @ Cl=0.1, Cd= | 0.005756
|  |  |  | @ Cl=0.4, Cd= | 0.0049555
|  |  |  | @ Cl=0.6, Cd= | 0.0042768
alpha (deg) | Cl | Cd | Cm | Cl/Cd
-20 | -0.5672 | 0.18725 | -0.0069 | -3.0291
-19.5 | -0.5542 | 0.17971 | -0.012 | -3.0839
-19 | -0.5534 | 0.16923 | -0.0184 | -3.2701
-18.5 | -1.0145 | 0.07632 | -0.0817 | -13.2927
-18 | -1.1089 | 0.05567 | -0.0972 | -19.9192
-17.5 | -1.147 | 0.0452 | -0.1038 | -25.3761
-17 | -1.1744 | 0.03695 | -0.1078 | -31.7835
-16.5 | -1.1964 | 0.03004 | -0.1099 | -39.8269
-16 | -1.1995 | 0.02552 | -0.1095 | -47.0024
-15.5 | -1.2034 | 0.02181 | -0.1069 | -55.1765
-15 | -1.197 | 0.01946 | -0.1025 | -61.5108
-14.5 | -1.1922 | 0.01784 | -0.0953 | -66.8274
-14 | -1.159 | 0.01636 | -0.0916 | -70.8435
-13.5 | -1.1171 | 0.01507 | -0.0887 | -74.1274
-13 | -1.0687 | 0.01403 | -0.0866 | -76.1725
-12.5 | -1.0176 | 0.01307 | -0.0848 | -77.8577
-12 | -0.9639 | 0.01221 | -0.0834 | -78.9435
-11.5 | -0.908 | 0.01149 | -0.0823 | -79.0252
-11 | -0.8509 | 0.01082 | -0.0814 | -78.6414
-10.5 | -0.7925 | 0.01024 | -0.0807 | -77.3926
-10 | -0.7336 | 0.0097 | -0.0802 | -75.6289
-9.5 | -0.6748 | 0.0091 | -0.0797 | -74.1538
-9 | -0.6187 | 0.00818 | -0.0791 | -75.6357
-8.5 | -0.5575 | 0.00785 | -0.0792 | -71.0191
-8 | -0.4957 | 0.00757 | -0.0794 | -65.4822
-7.5 | -0.434 | 0.00727 | -0.0796 | -59.6974
-7 | -0.372 | 0.00704 | -0.08 | -52.8409
-6.5 | -0.3099 | 0.00685 | -0.0805 | -45.2409
-6 | -0.2478 | 0.00661 | -0.081 | -37.4887
-5.5 | -0.1855 | 0.00642 | -0.0816 | -28.8941
-5 | -0.1233 | 0.00626 | -0.0823 | -19.6965
-4.5 | -0.0611 | 0.00611 | -0.083 | -10
-4 | 0.0014 | 0.00597 | -0.0838 | 0.23451
-3.5 | 0.0638 | 0.00582 | -0.0846 | 10.9622
-3 | 0.126 | 0.00571 | -0.0855 | 22.0665
-2.5 | 0.1882 | 0.00561 | -0.0864 | 33.5472
-2 | 0.2505 | 0.00544 | -0.0874 | 46.0478
-1.5 | 0.3125 | 0.00525 | -0.0883 | 59.5238
-1 | 0.3742 | 0.00506 | -0.0893 | 73.9526
-0.5 | 0.4359 | 0.00481 | -0.0903 | 90.6237
0 | 0.4973 | 0.0045 | -0.0914 | 110.5111
0.5 | 0.5587 | 0.00429 | -0.0924 | 130.2331
1 | 0.6211 | 0.00427 | -0.0935 | 145.4567
1.5 | 0.6831 | 0.00433 | -0.0946 | 157.7598
2 | 0.7455 | 0.00438 | -0.0956 | 170.2055
2.5 | 0.8072 | 0.00448 | -0.0966 | 180.1786
3 | 0.8693 | 0.00455 | -0.0976 | 191.0549
3.5 | 0.9307 | 0.00468 | -0.0985 | 198.8675
4 | 0.9912 | 0.00486 | -0.0992 | 203.9506
4.5 | 1.0515 | 0.00505 | -0.0999 | 208.2178
5 | 1.1054 | 0.00565 | -0.0997 | 195.646
5.5 | 1.1444 | 0.00699 | -0.0971 | 163.7196
6 | 1.1849 | 0.00794 | -0.0946 | 149.2317
6.5 | 1.2232 | 0.00873 | -0.0916 | 140.1145
7 | 1.2504 | 0.00948 | -0.0865 | 131.8987
7.5 | 1.2582 | 0.01051 | -0.0783 | 119.7146
8 | 1.2724 | 0.0119 | -0.0722 | 106.9244
8.5 | 1.2852 | 0.01353 | -0.0665 | 94.9889
9.5 | 1.3304 | 0.01739 | -0.0599 | 76.5037
10 | 1.3542 | 0.01946 | -0.057 | 69.5889
10.5 | 1.381 | 0.02147 | -0.0546 | 64.3223
11 | 1.4062 | 0.02369 | -0.0524 | 59.3584
11.5 | 1.4337 | 0.02596 | -0.0506 | 55.2273
12 | 1.4594 | 0.02846 | -0.0488 | 51.279
12.5 | 1.4859 | 0.03102 | -0.0473 | 47.9014
13 | 1.5065 | 0.03384 | -0.0452 | 44.5183
13.5 | 1.5286 | 0.03659 | -0.0433 | 41.7764
14 | 1.5497 | 0.03938 | -0.0412 | 39.3525
14.5 | 1.568 | 0.04258 | -0.0394 | 36.8248
15 | 1.5852 | 0.04601 | -0.0377 | 34.4534
15.5 | 1.603 | 0.04951 | -0.0364 | 32.3773
16 | 1.6202 | 0.05321 | -0.0352 | 30.4492
16.5 | 1.6364 | 0.05708 | -0.0342 | 28.6685
17 | 1.6529 | 0.06114 | -0.0336 | 27.0347
17.5 | 1.6666 | 0.06563 | -0.0332 | 25.3939
18 | 1.6784 | 0.07043 | -0.033 | 23.8308
18.5 | 1.6895 | 0.07546 | -0.0331 | 22.3893
19 | 1.7038 | 0.08025 | -0.0334 | 21.2312
19.5 | 1.7128 | 0.0858 | -0.0341 | 19.9627
20 | 1.7187 | 0.09189 | -0.0352 | 18.7039

## 111. Re 10M Mach 0.50 (1)
BIGFOIL.COM POLAR EXPORT
NACA64-617 a=0.5
NACA64-617 a=0.5 |  |  |  | Cl Max: | 1.569 | at alpha= | 9 | deg
JavaFoil+Calcfoil stall+Eppler ext transition |  |  |  | L/D Max: | 155.56 | at alpha= | 3.5 | deg
Re: | 10000000 |  |  | Cd Min: | 0.00546 | at alpha= | -0.5 | deg
Mach: | 0.5 |  |  | Cl=0 at alpha= | -3.9296 | deg
|  |  |  | @ Cl=0.1, Cd= | 0.0067706
|  |  |  | @ Cl=0.4, Cd= | 0.0058276
|  |  |  | @ Cl=0.6, Cd= | 0.0056235
alpha (deg) | Cl | Cd | Cm | Cl/Cd
-20 | -0.923 | 0.1475 | -0.04 | -6.26
-19.5 | -0.892 | 0.14251 | -0.039 | -6.26
-19 | -0.862 | 0.14071 | -0.038 | -6.123
-18.5 | -0.833 | 0.13634 | -0.038 | -6.106
-18 | -0.806 | 0.13751 | -0.039 | -5.864
-17.5 | -0.779 | 0.12694 | -0.04 | -6.14
-17 | -0.749 | 0.12297 | -0.039 | -6.09
-16.5 | -0.719 | 0.11975 | -0.038 | -6
-16 | -0.69 | 0.11186 | -0.038 | -6.17
-15.5 | -0.662 | 0.10554 | -0.039 | -6.274
-15 | -0.635 | 0.10687 | -0.04 | -5.939
-14.5 | -0.605 | 0.10064 | -0.039 | -6.015
-14 | -0.577 | 0.09384 | -0.039 | -6.146
-13.5 | -0.549 | 0.08792 | -0.04 | -6.242
-13 | -0.523 | 0.07881 | -0.044 | -6.64
-12.5 | -0.5 | 0.06887 | -0.048 | -7.255
-12 | -0.461 | 0.08406 | -0.038 | -5.481
-11.5 | -0.432 | 0.07712 | -0.038 | -5.606
-11 | -0.405 | 0.07107 | -0.04 | -5.693
-10.5 | -0.378 | 0.06341 | -0.044 | -5.958
-10 | -0.353 | 0.0547 | -0.049 | -6.458
-9.5 | -0.317 | 0.07706 | -0.036 | -4.117
-9 | -0.289 | 0.06475 | -0.037 | -4.462
-8.5 | -0.382 | 0.05541 | -0.041 | -6.901
-8 | -0.394 | 0.04878 | -0.046 | -8.083
-7.5 | -0.435 | 0.01087 | -0.078 | -40.022
-7 | -0.4 | 0.00844 | -0.081 | -47.436
-6.5 | -0.343 | 0.00788 | -0.082 | -43.577
-6 | -0.281 | 0.00771 | -0.083 | -36.487
-5.5 | -0.216 | 0.00746 | -0.083 | -29.001
-5 | -0.149 | 0.00728 | -0.084 | -20.436
-4.5 | -0.08 | 0.00709 | -0.085 | -11.247
-4 | -0.01 | 0.00699 | -0.086 | -1.387
-3.5 | 0.061 | 0.00682 | -0.087 | 8.938
-3 | 0.132 | 0.00673 | -0.087 | 19.609
-2.5 | 0.203 | 0.00659 | -0.088 | 30.841
-2 | 0.276 | 0.00654 | -0.089 | 42.219
-1.5 | 0.348 | 0.00604 | -0.09 | 57.507
-1 | 0.419 | 0.00575 | -0.09 | 72.831
-0.5 | 0.49 | 0.00546 | -0.091 | 89.87
0 | 0.562 | 0.00557 | -0.092 | 100.847
0.5 | 0.633 | 0.00567 | -0.093 | 111.683
1 | 0.704 | 0.00575 | -0.094 | 122.401
1.5 | 0.775 | 0.0059 | -0.094 | 131.323
2 | 0.84 | 0.00608 | -0.095 | 138.219
2.5 | 0.908 | 0.00627 | -0.095 | 144.862
3 | 0.977 | 0.00649 | -0.096 | 150.566
3.5 | 1.045 | 0.00672 | -0.096 | 155.56
4 | 1.107 | 0.00803 | -0.096 | 137.893
4.5 | 1.172 | 0.00895 | -0.097 | 130.942
5 | 1.237 | 0.00984 | -0.097 | 125.745
5.5 | 1.284 | 0.0111 | -0.098 | 115.664
6 | 1.34 | 0.01255 | -0.098 | 106.786
6.5 | 1.393 | 0.01452 | -0.098 | 95.934
7 | 1.444 | 0.0161 | -0.099 | 89.688
7.5 | 1.489 | 0.01865 | -0.099 | 79.84
8 | 1.529 | 0.02003 | -0.1 | 76.363
8.5 | 1.557 | 0.02145 | -0.1 | 72.593
9 | 1.569 | 0.02311 | -0.101 | 67.9
9.5 | 1.556 | 0.02492 | -0.101 | 62.45
10 | 1.497 | 0.02721 | -0.102 | 55.02
10.5 | 1.281 | 0.03022 | -0.102 | 42.382
11 | 0.971 | 0.03494 | -0.102 | 27.805
11.5 | 1.003 | 0.03534 | -0.103 | 28.384
12 | 1.026 | 0.04091 | -0.102 | 25.089
12.5 | 1.062 | 0.0385 | -0.104 | 27.593
13 | 1.088 | 0.04306 | -0.104 | 25.279
13.5 | 1.111 | 0.0492 | -0.104 | 22.59
14 | 1.145 | 0.04807 | -0.105 | 23.816

## 112. Re 10M Mach 0.50 (2)
BIGFOIL.COM POLAR EXPORT
NACA64-617 a=0.5
NACA64-617 a=0.5 |  |  |  | Cl Max: | 1.5511 | at alpha= | 15 | deg
XFOIL ncrit=9 |  |  |  | L/D Max: | 224.307 | at alpha= | 4.5 | deg
Re: | 10000000 |  |  | Cd Min: | 0.19965 | at alpha= | 20 | deg
Mach: | 0.5 |  |  | Cl=0 at alpha= | -4.0259 | deg
|  |  |  | @ Cl=0.1, Cd= | 0.00607
|  |  |  | @ Cl=0.4, Cd= | 0.0054769
|  |  |  | @ Cl=0.6, Cd= | 0.0047071
alpha (deg) | Cl | Cd | Cm | Cl/Cd
-8.5 | -0.6645 | 0.01034 | -0.1072 | -64.265
-8 | -0.5968 | 0.00902 | -0.1036 | -66.1641
-7.5 | -0.5215 | 0.00838 | -0.1013 | -62.2315
-7 | -0.4447 | 0.00794 | -0.0997 | -56.0076
-6.5 | -0.3686 | 0.00755 | -0.0985 | -48.8212
-6 | -0.2931 | 0.00723 | -0.0977 | -40.5394
-5.5 | -0.2181 | 0.00697 | -0.0973 | -31.2912
-5 | -0.1438 | 0.00667 | -0.0971 | -21.5592
-4.5 | -0.0696 | 0.00646 | -0.0972 | -10.774
-4 | 0.0038 | 0.00628 | -0.0975 | 0.6051
-3.5 | 0.0772 | 0.00612 | -0.0981 | 12.6144
-3 | 0.1502 | 0.00596 | -0.0988 | 25.2013
-2.5 | 0.2228 | 0.00586 | -0.0996 | 38.0205
-2 | 0.2952 | 0.00575 | -0.1005 | 51.3391
-1.5 | 0.3671 | 0.00556 | -0.1015 | 66.0252
-1 | 0.4384 | 0.00538 | -0.1025 | 81.487
-0.5 | 0.5097 | 0.00513 | -0.1036 | 99.3567
0 | 0.5803 | 0.00476 | -0.1048 | 121.9118
0.5 | 0.6511 | 0.00457 | -0.1059 | 142.4726
1 | 0.7238 | 0.00458 | -0.1071 | 158.0349
1.5 | 0.7966 | 0.0046 | -0.1083 | 173.1739
2 | 0.8691 | 0.0047 | -0.1094 | 184.9149
2.5 | 0.9419 | 0.00478 | -0.1105 | 197.0502
3 | 1.0145 | 0.0049 | -0.1113 | 207.0408
4 | 1.1593 | 0.0052 | -0.1126 | 222.9423
4.5 | 1.2292 | 0.00548 | -0.1127 | 224.3066
5 | 1.2964 | 0.00584 | -0.1121 | 221.9863
6 | 1.3201 | 0.00875 | -0.0932 | 150.8686
6.5 | 1.293 | 0.01177 | -0.0805 | 109.8556
7 | 1.2868 | 0.01487 | -0.072 | 86.5367
8 | 1.2785 | 0.02196 | -0.0578 | 58.2195
8.5 | 1.2809 | 0.02547 | -0.0521 | 50.2905
9.5 | 1.3202 | 0.03455 | -0.0501 | 38.2113
10 | 1.3383 | 0.03797 | -0.0463 | 35.2462
10.5 | 1.358 | 0.04128 | -0.0425 | 32.8973
11 | 1.3787 | 0.0448 | -0.0392 | 30.7746
11.5 | 1.4044 | 0.04826 | -0.0365 | 29.1007
12 | 1.4284 | 0.05204 | -0.034 | 27.4481
12.5 | 1.4522 | 0.05612 | -0.0319 | 25.8767
13 | 1.4745 | 0.06049 | -0.0299 | 24.3759
13.5 | 1.4988 | 0.06497 | -0.0283 | 23.0691
14 | 1.5211 | 0.06982 | -0.0269 | 21.786
14.5 | 1.5395 | 0.07528 | -0.0258 | 20.4503
15 | 1.5511 | 0.08167 | -0.0252 | 18.9923
15.5 | 1.551 | 0.08954 | -0.0256 | 17.3219
16 | 1.5416 | 0.09877 | -0.027 | 15.608
16.5 | 1.5218 | 0.1096 | -0.03 | 13.885
17 | 1.4989 | 0.12122 | -0.0343 | 12.3651
17.5 | 1.475 | 0.13347 | -0.0398 | 11.0512
18 | 1.4492 | 0.14631 | -0.0467 | 9.905
18.5 | 1.4235 | 0.15963 | -0.0547 | 8.9175
19 | 1.3999 | 0.17307 | -0.0635 | 8.0886
19.5 | 1.3798 | 0.18632 | -0.0726 | 7.4055
20 | 1.3623 | 0.19965 | -0.0821 | 6.8234

## 113. Re 12M Mach 0.00 (1)
BIGFOIL.COM POLAR EXPORT
NACA64-617 a=0.5
NACA64-617 a=0.5 |  |  |  | Cl Max: | 1.729 | at alpha= | 14 | deg
JavaFoil+Calcfoil stall+Eppler ext transition |  |  |  | L/D Max: | 153.575 | at alpha= | 3 | deg
Re: | 12000000 |  |  | Cd Min: | 0.005 | at alpha= | 0 | deg
Mach: | 0 |  |  | Cl=0 at alpha= | -3.9344 | deg
|  |  |  | @ Cl=0.1, Cd= | 0.0061969
|  |  |  | @ Cl=0.4, Cd= | 0.0052903
|  |  |  | @ Cl=0.6, Cd= | 0.0051123
alpha (deg) | Cl | Cd | Cm | Cl/Cd
-17 | -0.719 | 0.11318 | -0.035 | -6.349
-16.5 | -0.728 | 0.10565 | -0.036 | -6.887
-16 | -0.734 | 0.09927 | -0.037 | -7.394
-15.5 | -0.739 | 0.09238 | -0.038 | -7.996
-15 | -0.742 | 0.08467 | -0.04 | -8.763
-14.5 | -0.744 | 0.07604 | -0.042 | -9.784
-14 | -0.751 | 0.06254 | -0.046 | -12.004
-13.5 | -0.761 | 0.0473 | -0.05 | -16.08
-13 | -0.768 | 0.0339 | -0.054 | -22.656
-12.5 | -0.774 | 0.02255 | -0.057 | -34.343
-12 | -0.777 | 0.01472 | -0.061 | -52.785
-11.5 | -0.76 | 0.01239 | -0.062 | -61.312
-11 | -0.739 | 0.0105 | -0.064 | -70.362
-10.5 | -0.715 | 0.00913 | -0.066 | -78.26
-10 | -0.674 | 0.00873 | -0.066 | -77.21
-9.5 | -0.63 | 0.00819 | -0.067 | -76.956
-9 | -0.583 | 0.0079 | -0.068 | -73.79
-8.5 | -0.533 | 0.00758 | -0.068 | -70.325
-8 | -0.48 | 0.00732 | -0.069 | -65.57
-7.5 | -0.424 | 0.00668 | -0.07 | -63.537
-7 | -0.367 | 0.00705 | -0.07 | -52.099
-6.5 | -0.309 | 0.0069 | -0.071 | -44.833
-6 | -0.251 | 0.00675 | -0.072 | -37.101
-5.5 | -0.191 | 0.00669 | -0.072 | -28.542
-5 | -0.131 | 0.00658 | -0.073 | -19.832
-4.5 | -0.07 | 0.00644 | -0.074 | -10.815
-4 | -0.008 | 0.00638 | -0.074 | -1.325
-3.5 | 0.053 | 0.00625 | -0.075 | 8.485
-3 | 0.115 | 0.00618 | -0.076 | 18.551
-2.5 | 0.177 | 0.00609 | -0.076 | 28.962
-2 | 0.239 | 0.00602 | -0.077 | 39.71
-1.5 | 0.301 | 0.00564 | -0.078 | 53.408
-1 | 0.363 | 0.00535 | -0.078 | 67.764
-0.5 | 0.425 | 0.00525 | -0.079 | 80.948
0 | 0.486 | 0.005 | -0.08 | 97.345
0.5 | 0.548 | 0.00502 | -0.08 | 109.176
1 | 0.61 | 0.00513 | -0.081 | 118.825
1.5 | 0.671 | 0.00522 | -0.082 | 128.566
2 | 0.733 | 0.00531 | -0.083 | 137.951
2.5 | 0.795 | 0.00544 | -0.083 | 146.149
3 | 0.856 | 0.00557 | -0.084 | 153.575
3.5 | 0.917 | 0.00653 | -0.085 | 140.515
4 | 0.974 | 0.00643 | -0.085 | 151.558
4.5 | 1.031 | 0.00731 | -0.085 | 141.09
5 | 1.088 | 0.00785 | -0.086 | 138.64
5.5 | 1.135 | 0.00858 | -0.086 | 132.282
6 | 1.189 | 0.00928 | -0.086 | 128.132
6.5 | 1.241 | 0.0102 | -0.087 | 121.58
7 | 1.291 | 0.01116 | -0.087 | 115.741
7.5 | 1.342 | 0.01184 | -0.088 | 113.309
8 | 1.389 | 0.01332 | -0.088 | 104.271
8.5 | 1.435 | 0.01403 | -0.089 | 102.24
9 | 1.478 | 0.01473 | -0.089 | 100.371
9.5 | 1.52 | 0.01548 | -0.09 | 98.163
10 | 1.559 | 0.01627 | -0.09 | 95.796
10.5 | 1.595 | 0.01707 | -0.091 | 93.443
11 | 1.627 | 0.01771 | -0.091 | 91.919
11.5 | 1.657 | 0.01861 | -0.092 | 89.048
12 | 1.681 | 0.01964 | -0.092 | 85.598
12.5 | 1.699 | 0.02068 | -0.092 | 82.161
13 | 1.714 | 0.02182 | -0.093 | 78.539
13.5 | 1.723 | 0.02305 | -0.093 | 74.756
14 | 1.729 | 0.02436 | -0.094 | 70.951
14.5 | 1.729 | 0.02579 | -0.094 | 67.056
15 | 1.725 | 0.02709 | -0.095 | 63.697
15.5 | 1.717 | 0.02874 | -0.095 | 59.729
16 | 1.7 | 0.03032 | -0.095 | 56.067
16.5 | 1.678 | 0.03223 | -0.096 | 52.072
17 | 1.652 | 0.03452 | -0.096 | 47.864
17.5 | 1.623 | 0.03655 | -0.096 | 44.413
18 | 1.591 | 0.03881 | -0.097 | 40.98
18.5 | 1.554 | 0.04186 | -0.097 | 37.134
19 | 1.516 | 0.0449 | -0.097 | 33.758

## 114. Re 12M Mach 0.00 (2)
BIGFOIL.COM POLAR EXPORT
NACA64-617 a=0.5
NACA64-617 a=0.5 |  |  |  | Cl Max: | 1.7641 | at alpha= | 20 | deg
XFOIL ncrit=9 |  |  |  | L/D Max: | 199.223 | at alpha= | 4 | deg
Re: | 12000000 |  |  | Cd Min: | 0.07047 | at alpha= | 20 | deg
Mach: | 0 |  |  | Cl=0 at alpha= | -4.0034 | deg
|  |  |  | @ Cl=0.1, Cd= | 0.005523
|  |  |  | @ Cl=0.4, Cd= | 0.0047618
|  |  |  | @ Cl=0.6, Cd= | 0.0041435
alpha (deg) | Cl | Cd | Cm | Cl/Cd
-20 | -1.3619 | 0.03851 | -0.093 | -35.3648
-19.5 | -1.367 | 0.03321 | -0.0947 | -41.1623
-19 | -1.3696 | 0.02863 | -0.0953 | -47.8379
-18.5 | -1.3695 | 0.02485 | -0.0947 | -55.1107
-18 | -1.3645 | 0.02197 | -0.0928 | -62.1074
-17.5 | -1.3529 | 0.01996 | -0.0901 | -67.7806
-17 | -1.3419 | 0.01838 | -0.0859 | -73.0087
-16.5 | -1.3319 | 0.0172 | -0.08 | -77.436
-16 | -1.2971 | 0.01624 | -0.0778 | -79.8707
-15.5 | -1.2584 | 0.01527 | -0.076 | -82.41
-15 | -1.2151 | 0.01446 | -0.0748 | -84.0318
-14.5 | -1.1695 | 0.01368 | -0.0738 | -85.4898
-14 | -1.122 | 0.01295 | -0.0731 | -86.6409
-13.5 | -1.0733 | 0.01222 | -0.0725 | -87.8314
-13 | -1.0222 | 0.01165 | -0.0722 | -87.7425
-12.5 | -0.9706 | 0.01104 | -0.072 | -87.9167
-12 | -0.9177 | 0.01051 | -0.0719 | -87.3168
-11 | -0.8088 | 0.00961 | -0.0721 | -84.1623
-10.5 | -0.754 | 0.00914 | -0.0722 | -82.4945
-10 | -0.6998 | 0.00853 | -0.0723 | -82.0399
-9.5 | -0.6454 | 0.00788 | -0.0724 | -81.9036
-9 | -0.5884 | 0.00756 | -0.0729 | -77.8307
-8.5 | -0.5304 | 0.00734 | -0.0735 | -72.2616
-8 | -0.4723 | 0.00707 | -0.0741 | -66.8034
-7.5 | -0.414 | 0.00684 | -0.0747 | -60.5263
-7 | -0.3553 | 0.00666 | -0.0754 | -53.3483
-6.5 | -0.2964 | 0.00648 | -0.0762 | -45.7407
-6 | -0.2373 | 0.00628 | -0.0769 | -37.7866
-5.5 | -0.178 | 0.00612 | -0.0777 | -29.085
-5 | -0.1187 | 0.00598 | -0.0785 | -19.8495
-4.5 | -0.0593 | 0.00585 | -0.0794 | -10.1368
-4 | 0.0004 | 0.00571 | -0.0803 | 0.070053
-3.5 | 0.0601 | 0.00559 | -0.0812 | 10.7513
-3 | 0.1197 | 0.00549 | -0.0821 | 21.8033
-2.5 | 0.1794 | 0.00538 | -0.083 | 33.3457
-2 | 0.2392 | 0.00523 | -0.084 | 45.7361
-1.5 | 0.2987 | 0.00506 | -0.0849 | 59.0316
-1 | 0.358 | 0.00491 | -0.0859 | 72.9124
-0.5 | 0.4175 | 0.0047 | -0.0869 | 88.8298
0 | 0.4768 | 0.00446 | -0.0879 | 106.9058
0.5 | 0.5353 | 0.00418 | -0.089 | 128.0622
1 | 0.5948 | 0.00414 | -0.09 | 143.6715
1.5 | 0.6544 | 0.00418 | -0.091 | 156.555
2 | 0.7137 | 0.00425 | -0.092 | 167.9294
2.5 | 0.7732 | 0.0043 | -0.093 | 179.814
3.5 | 0.8905 | 0.00457 | -0.0948 | 194.8578
4 | 0.9483 | 0.00476 | -0.0957 | 199.2227
4.5 | 1.0035 | 0.00513 | -0.0961 | 195.614
5 | 1.0507 | 0.00607 | -0.0953 | 173.0972
5.5 | 1.0933 | 0.00713 | -0.0938 | 153.338
6.5 | 1.1845 | 0.00837 | -0.0916 | 141.5173
7 | 1.2264 | 0.00896 | -0.0898 | 136.875
7.5 | 1.2638 | 0.00958 | -0.0872 | 131.9207
8 | 1.283 | 0.0102 | -0.0811 | 125.7843
8.5 | 1.2954 | 0.01125 | -0.0746 | 115.1467
9 | 1.3143 | 0.01235 | -0.0697 | 106.4211
9.5 | 1.34 | 0.01355 | -0.0666 | 98.893
10 | 1.3679 | 0.01486 | -0.0639 | 92.0525
10.5 | 1.3965 | 0.01624 | -0.0615 | 85.9914
11 | 1.4228 | 0.01785 | -0.0591 | 79.7087
11.5 | 1.4495 | 0.01952 | -0.0569 | 74.2572
12 | 1.4755 | 0.02134 | -0.055 | 69.1425
12.5 | 1.5017 | 0.02323 | -0.0532 | 64.6449
13 | 1.5264 | 0.02543 | -0.0517 | 60.0236
13.5 | 1.5686 | 0.02774 | -0.0539 | 56.5465
14 | 1.595 | 0.03015 | -0.0531 | 52.9022
14.5 | 1.6164 | 0.03278 | -0.0518 | 49.3106
15 | 1.6368 | 0.03534 | -0.0502 | 46.3158
15.5 | 1.6541 | 0.03809 | -0.0483 | 43.4261
16 | 1.6524 | 0.04084 | -0.043 | 40.4603
16.5 | 1.6659 | 0.04415 | -0.0415 | 37.7327
17 | 1.6819 | 0.04737 | -0.0404 | 35.5056
17.5 | 1.7006 | 0.05043 | -0.0397 | 33.722
18 | 1.7148 | 0.05409 | -0.0391 | 31.7027
18.5 | 1.7255 | 0.05819 | -0.0386 | 29.6529
19 | 1.7374 | 0.06232 | -0.0383 | 27.8787
19.5 | 1.7537 | 0.06598 | -0.0384 | 26.5793
20 | 1.7641 | 0.07047 | -0.0386 | 25.0333

## 115. Re 12M Mach 0.10 (1)
BIGFOIL.COM POLAR EXPORT
NACA64-617 a=0.5
NACA64-617 a=0.5 |  |  |  | Cl Max: | 1.72 | at alpha= | 14 | deg
JavaFoil+Calcfoil stall+Eppler ext transition |  |  |  | L/D Max: | 154.111 | at alpha= | 3 | deg
Re: | 12000000 |  |  | Cd Min: | 0.00501 | at alpha= | 0 | deg
Mach: | 0.1 |  |  | Cl=0 at alpha= | -3.9344 | deg
|  |  |  | @ Cl=0.1, Cd= | 0.0061893
|  |  |  | @ Cl=0.4, Cd= | 0.0053048
|  |  |  | @ Cl=0.6, Cd= | 0.0051448
alpha (deg) | Cl | Cd | Cm | Cl/Cd
-17 | -0.687 | 0.11444 | -0.035 | -6.005
-16.5 | -0.698 | 0.10933 | -0.035 | -6.385
-16 | -0.708 | 0.10194 | -0.037 | -6.946
-15.5 | -0.715 | 0.09544 | -0.038 | -7.494
-15 | -0.72 | 0.08857 | -0.039 | -8.132
-14.5 | -0.724 | 0.08108 | -0.041 | -8.923
-14 | -0.727 | 0.07153 | -0.043 | -10.159
-13.5 | -0.725 | 0.06371 | -0.045 | -11.384
-13 | -0.749 | 0.03964 | -0.053 | -18.898
-12.5 | -0.753 | 0.02855 | -0.056 | -26.364
-12 | -0.767 | 0.01616 | -0.06 | -47.451
-11.5 | -0.75 | 0.01364 | -0.062 | -55.013
-11 | -0.735 | 0.01089 | -0.064 | -67.449
-10.5 | -0.709 | 0.00979 | -0.065 | -72.349
-10 | -0.675 | 0.00878 | -0.067 | -76.817
-9.5 | -0.631 | 0.00828 | -0.067 | -76.227
-9 | -0.585 | 0.00799 | -0.068 | -73.154
-8.5 | -0.535 | 0.00766 | -0.069 | -69.798
-8 | -0.482 | 0.00734 | -0.069 | -65.578
-7.5 | -0.426 | 0.00669 | -0.07 | -63.667
-7 | -0.369 | 0.00706 | -0.071 | -52.223
-6.5 | -0.311 | 0.00691 | -0.071 | -44.965
-6 | -0.252 | 0.0068 | -0.072 | -36.996
-5.5 | -0.192 | 0.00669 | -0.073 | -28.649
-5 | -0.131 | 0.00659 | -0.073 | -19.915
-4.5 | -0.07 | 0.00648 | -0.074 | -10.798
-4 | -0.008 | 0.00639 | -0.075 | -1.33
-3.5 | 0.053 | 0.00625 | -0.075 | 8.521
-3 | 0.115 | 0.00617 | -0.076 | 18.692
-2.5 | 0.177 | 0.00609 | -0.077 | 29.152
-2 | 0.24 | 0.00604 | -0.077 | 39.769
-1.5 | 0.302 | 0.00564 | -0.078 | 53.665
-1 | 0.365 | 0.00535 | -0.079 | 68.155
-0.5 | 0.427 | 0.00527 | -0.079 | 81.029
0 | 0.489 | 0.00501 | -0.08 | 97.585
0.5 | 0.551 | 0.00505 | -0.081 | 109.138
1 | 0.613 | 0.00517 | -0.082 | 118.476
1.5 | 0.675 | 0.00525 | -0.082 | 128.445
2 | 0.737 | 0.00533 | -0.083 | 138.284
2.5 | 0.799 | 0.00545 | -0.084 | 146.543
3 | 0.86 | 0.00558 | -0.084 | 154.111
3.5 | 0.922 | 0.00653 | -0.085 | 141.157
4 | 0.978 | 0.00691 | -0.085 | 141.603
4.5 | 1.036 | 0.00735 | -0.086 | 140.885
5 | 1.093 | 0.00791 | -0.086 | 138.157
5.5 | 1.14 | 0.00868 | -0.086 | 131.375
6 | 1.194 | 0.00939 | -0.087 | 127.183
6.5 | 1.246 | 0.01032 | -0.087 | 120.749
7 | 1.296 | 0.01128 | -0.088 | 114.923
7.5 | 1.347 | 0.01197 | -0.088 | 112.498
8 | 1.394 | 0.0135 | -0.088 | 103.264
8.5 | 1.44 | 0.01419 | -0.089 | 101.474
9 | 1.483 | 0.01495 | -0.089 | 99.237
9.5 | 1.525 | 0.0157 | -0.09 | 97.119
10 | 1.563 | 0.01652 | -0.09 | 94.634
10.5 | 1.598 | 0.01729 | -0.091 | 92.422
11 | 1.63 | 0.01797 | -0.091 | 90.735
11.5 | 1.659 | 0.01889 | -0.092 | 87.807
12 | 1.681 | 0.01997 | -0.092 | 84.211
12.5 | 1.698 | 0.02103 | -0.093 | 80.75
13 | 1.711 | 0.0222 | -0.093 | 77.049
13.5 | 1.718 | 0.02348 | -0.094 | 73.169
14 | 1.72 | 0.02484 | -0.094 | 69.262
14.5 | 1.718 | 0.02627 | -0.095 | 65.392
15 | 1.711 | 0.02769 | -0.095 | 61.794
15.5 | 1.698 | 0.02938 | -0.095 | 57.805
16 | 1.677 | 0.03118 | -0.096 | 53.778
16.5 | 1.651 | 0.03318 | -0.096 | 49.754
17 | 1.62 | 0.03545 | -0.096 | 45.704
17.5 | 1.585 | 0.03787 | -0.097 | 41.865
18 | 1.547 | 0.04063 | -0.097 | 38.069
18.5 | 1.506 | 0.04329 | -0.097 | 34.793
19 | 1.462 | 0.04654 | -0.097 | 31.41

## 116. Re 12M Mach 0.10 (2)
BIGFOIL.COM POLAR EXPORT
NACA64-617 a=0.5
NACA64-617 a=0.5 |  |  |  | Cl Max: | 1.7587 | at alpha= | 20 | deg
XFOIL ncrit=9 |  |  |  | L/D Max: | 200.609 | at alpha= | 4 | deg
Re: | 12000000 |  |  | Cd Min: | 0.07352 | at alpha= | 20 | deg
Mach: | 0.1 |  |  | Cl=0 at alpha= | -4.0042 | deg
|  |  |  | @ Cl=0.1, Cd= | 0.0055343
|  |  |  | @ Cl=0.4, Cd= | 0.0047815
|  |  |  | @ Cl=0.6, Cd= | 0.0041507
alpha (deg) | Cl | Cd | Cm | Cl/Cd
-20 | -1.3174 | 0.0453 | -0.0927 | -29.0817
-19.5 | -1.3241 | 0.0393 | -0.0954 | -33.6921
-19 | -1.3363 | 0.03321 | -0.0975 | -40.2379
-18.5 | -1.3445 | 0.02814 | -0.0981 | -47.779
-18 | -1.3448 | 0.02435 | -0.0972 | -55.2279
-17.5 | -1.3363 | 0.02171 | -0.0952 | -61.5523
-17 | -1.3269 | 0.01963 | -0.0919 | -67.5955
-16.5 | -1.3206 | 0.01798 | -0.0865 | -73.4483
-16 | -1.3 | 0.01696 | -0.0818 | -76.6509
-15.5 | -1.2644 | 0.01586 | -0.0794 | -79.7226
-15 | -1.2226 | 0.01496 | -0.0778 | -81.7246
-14.5 | -1.1778 | 0.0141 | -0.0765 | -83.5319
-14 | -1.1306 | 0.01331 | -0.0755 | -84.9437
-13.5 | -1.0819 | 0.01253 | -0.0746 | -86.3448
-13 | -1.0305 | 0.01192 | -0.0741 | -86.4513
-12.5 | -0.9786 | 0.01127 | -0.0737 | -86.8323
-12 | -0.9255 | 0.01069 | -0.0734 | -86.5762
-11.5 | -0.871 | 0.01019 | -0.0733 | -85.476
-11 | -0.8156 | 0.00974 | -0.0734 | -83.7372
-10.5 | -0.76 | 0.00928 | -0.0734 | -81.8966
-10 | -0.7042 | 0.00879 | -0.0736 | -80.1138
-9.5 | -0.6508 | 0.00795 | -0.0734 | -81.8616
-9 | -0.5933 | 0.00761 | -0.0738 | -77.9632
-8.5 | -0.5347 | 0.00737 | -0.0743 | -72.5509
-8 | -0.4761 | 0.00711 | -0.0748 | -66.962
-7.5 | -0.4172 | 0.00687 | -0.0754 | -60.7278
-7 | -0.358 | 0.00669 | -0.0761 | -53.5127
-6.5 | -0.2985 | 0.0065 | -0.0768 | -45.9231
-6 | -0.2391 | 0.0063 | -0.0775 | -37.9524
-5.5 | -0.1793 | 0.00614 | -0.0783 | -29.202
-5 | -0.1195 | 0.006 | -0.0791 | -19.9167
-4.5 | -0.0596 | 0.00585 | -0.0799 | -10.188
-4 | 0.0005 | 0.00572 | -0.0808 | 0.087413
-3.5 | 0.0606 | 0.0056 | -0.0817 | 10.8214
-3 | 0.1206 | 0.0055 | -0.0826 | 21.9273
-2.5 | 0.1808 | 0.00539 | -0.0835 | 33.5436
-2 | 0.2409 | 0.00524 | -0.0845 | 45.9733
-1.5 | 0.3008 | 0.00507 | -0.0855 | 59.3294
-1 | 0.3605 | 0.00492 | -0.0864 | 73.2724
-0.5 | 0.4204 | 0.00471 | -0.0874 | 89.2569
0 | 0.48 | 0.00447 | -0.0885 | 107.3826
0.5 | 0.539 | 0.00418 | -0.0895 | 128.9474
1 | 0.5989 | 0.00415 | -0.0905 | 144.3133
1.5 | 0.6589 | 0.00419 | -0.0916 | 157.2554
2 | 0.7186 | 0.00426 | -0.0925 | 168.6854
2.5 | 0.7785 | 0.00431 | -0.0936 | 180.6265
3 | 0.8379 | 0.00443 | -0.0945 | 189.1422
3.5 | 0.8966 | 0.00458 | -0.0954 | 195.7642
4 | 0.9549 | 0.00476 | -0.0962 | 200.6092
4.5 | 1.0106 | 0.00513 | -0.0967 | 196.9981
5 | 1.0578 | 0.00608 | -0.0958 | 173.9803
5.5 | 1.1002 | 0.00716 | -0.0942 | 153.6592
6 | 1.1464 | 0.00782 | -0.0931 | 146.5985
6.5 | 1.1906 | 0.00844 | -0.0916 | 141.0664
7 | 1.2319 | 0.00904 | -0.0896 | 136.2721
7.5 | 1.2674 | 0.00969 | -0.0866 | 130.7946
8 | 1.281 | 0.01038 | -0.0795 | 123.4104
8.5 | 1.2947 | 0.01152 | -0.0733 | 112.3872
9 | 1.313 | 0.01271 | -0.0684 | 103.3045
9.5 | 1.3399 | 0.01399 | -0.0655 | 95.7756
10 | 1.3674 | 0.01541 | -0.0628 | 88.7346
10.5 | 1.3966 | 0.01682 | -0.0605 | 83.0321
11 | 1.4235 | 0.01847 | -0.0581 | 77.0709
11.5 | 1.4493 | 0.02029 | -0.0559 | 71.4293
12 | 1.4756 | 0.02217 | -0.054 | 66.5584
12.5 | 1.5022 | 0.02419 | -0.0524 | 62.1
13 | 1.5299 | 0.02648 | -0.0515 | 57.7757
13.5 | 1.5724 | 0.02877 | -0.0535 | 54.6542
14 | 1.5961 | 0.03134 | -0.0523 | 50.9285
14.5 | 1.616 | 0.03411 | -0.0508 | 47.3761
15 | 1.6349 | 0.0369 | -0.0491 | 44.3062
15.5 | 1.6493 | 0.03976 | -0.0467 | 41.4814
16.5 | 1.6648 | 0.04574 | -0.0403 | 36.397
17 | 1.6818 | 0.04899 | -0.0393 | 34.3295
17.5 | 1.6964 | 0.05263 | -0.0385 | 32.2326
18 | 1.71 | 0.05645 | -0.0379 | 30.2923
18.5 | 1.7241 | 0.06031 | -0.0375 | 28.5873
19 | 1.7372 | 0.06445 | -0.0373 | 26.9542
19.5 | 1.7485 | 0.06884 | -0.0374 | 25.3995
20 | 1.7587 | 0.07352 | -0.0378 | 23.9214

## 117. Re 12M Mach 0.25 (1)
BIGFOIL.COM POLAR EXPORT
NACA64-617 a=0.5
NACA64-617 a=0.5 |  |  |  | Cl Max: | 1.679 | at alpha= | 12.5 | deg
JavaFoil+Calcfoil stall+Eppler ext transition |  |  |  | L/D Max: | 159.734 | at alpha= | 3.5 | deg
Re: | 12000000 |  |  | Cd Min: | 0.00508 | at alpha= | 0 | deg
Mach: | 0.25 |  |  | Cl=0 at alpha= | -3.9297 | deg
|  |  |  | @ Cl=0.1, Cd= | 0.0062771
|  |  |  | @ Cl=0.4, Cd= | 0.0053748
|  |  |  | @ Cl=0.6, Cd= | 0.0051678
alpha (deg) | Cl | Cd | Cm | Cl/Cd
-16 | -0.485 | 0.11637 | -0.033 | -4.169
-15.5 | -0.522 | 0.10857 | -0.034 | -4.808
-15 | -0.554 | 0.10179 | -0.035 | -5.443
-14.5 | -0.581 | 0.09521 | -0.036 | -6.102
-14 | -0.602 | 0.0889 | -0.037 | -6.776
-13.5 | -0.618 | 0.08354 | -0.038 | -7.393
-13 | -0.629 | 0.07631 | -0.04 | -8.239
-12.5 | -0.635 | 0.06875 | -0.043 | -9.231
-12 | -0.633 | 0.06332 | -0.044 | -9.996
-11.5 | -0.675 | 0.02908 | -0.058 | -23.224
-11 | -0.683 | 0.01846 | -0.062 | -36.972
-10.5 | -0.681 | 0.01237 | -0.065 | -54.999
-10 | -0.662 | 0.01022 | -0.067 | -64.774
-9.5 | -0.634 | 0.00897 | -0.069 | -70.684
-9 | -0.59 | 0.00844 | -0.07 | -69.926
-8.5 | -0.543 | 0.00798 | -0.07 | -68.025
-8 | -0.49 | 0.00765 | -0.071 | -64.076
-7.5 | -0.434 | 0.00686 | -0.072 | -63.314
-7 | -0.377 | 0.00723 | -0.073 | -52.123
-6.5 | -0.318 | 0.00706 | -0.073 | -45.058
-6 | -0.258 | 0.00691 | -0.074 | -37.325
-5.5 | -0.197 | 0.0068 | -0.075 | -28.889
-5 | -0.135 | 0.00666 | -0.075 | -20.214
-4.5 | -0.072 | 0.00656 | -0.076 | -10.948
-4 | -0.009 | 0.00643 | -0.077 | -1.356
-3.5 | 0.055 | 0.00632 | -0.077 | 8.664
-3 | 0.118 | 0.00626 | -0.078 | 18.899
-2.5 | 0.182 | 0.00615 | -0.079 | 29.624
-2 | 0.247 | 0.00609 | -0.08 | 40.548
-1.5 | 0.311 | 0.00574 | -0.08 | 54.191
-1 | 0.375 | 0.00541 | -0.081 | 69.236
-0.5 | 0.439 | 0.00532 | -0.082 | 82.416
0 | 0.502 | 0.00508 | -0.082 | 98.878
0.5 | 0.566 | 0.00512 | -0.083 | 110.586
1 | 0.63 | 0.00521 | -0.084 | 120.828
1.5 | 0.693 | 0.00534 | -0.085 | 129.803
2 | 0.757 | 0.00544 | -0.085 | 139.116
2.5 | 0.821 | 0.00558 | -0.086 | 147.087
3 | 0.884 | 0.00573 | -0.087 | 154.199
3.5 | 0.942 | 0.0059 | -0.087 | 159.734
4 | 1.001 | 0.00714 | -0.087 | 140.272
4.5 | 1.061 | 0.00767 | -0.088 | 138.391
5 | 1.12 | 0.00829 | -0.088 | 135.094
5.5 | 1.167 | 0.0091 | -0.089 | 128.246
6 | 1.222 | 0.0099 | -0.089 | 123.411
6.5 | 1.274 | 0.01094 | -0.089 | 116.426
7 | 1.326 | 0.01198 | -0.09 | 110.653
7.5 | 1.376 | 0.01274 | -0.09 | 108.039
8 | 1.423 | 0.01436 | -0.091 | 99.088
8.5 | 1.468 | 0.01519 | -0.091 | 96.654
9 | 1.51 | 0.01603 | -0.092 | 94.213
9.5 | 1.549 | 0.0169 | -0.092 | 91.656
10 | 1.584 | 0.01784 | -0.093 | 88.804
10.5 | 1.615 | 0.01877 | -0.093 | 86.012
11 | 1.641 | 0.01956 | -0.094 | 83.909
11.5 | 1.662 | 0.02064 | -0.094 | 80.529
12 | 1.675 | 0.02191 | -0.095 | 76.43
12.5 | 1.679 | 0.02332 | -0.095 | 71.976
13 | 1.676 | 0.02465 | -0.095 | 67.994
13.5 | 1.665 | 0.02622 | -0.096 | 63.499
14 | 1.646 | 0.02792 | -0.096 | 58.96
14.5 | 1.619 | 0.02971 | -0.097 | 54.511
15 | 1.584 | 0.03161 | -0.097 | 50.131
15.5 | 1.541 | 0.03412 | -0.097 | 45.157
16 | 1.482 | 0.0366 | -0.098 | 40.503
16.5 | 1.416 | 0.03938 | -0.098 | 35.955
17 | 1.341 | 0.04298 | -0.098 | 31.199
17.5 | 1.259 | 0.04721 | -0.098 | 26.664

## 118. Re 12M Mach 0.25 (2)
BIGFOIL.COM POLAR EXPORT
NACA64-617 a=0.5
NACA64-617 a=0.5 |  |  |  | Cl Max: | 1.7347 | at alpha= | 20 | deg
XFOIL ncrit=9 |  |  |  | L/D Max: | 205.685 | at alpha= | 4 | deg
Re: | 12000000 |  |  | Cd Min: | 0.18678 | at alpha= | -20 | deg
Mach: | 0.25 |  |  | Cl=0 at alpha= | -4.008 | deg
|  |  |  | @ Cl=0.1, Cd= | 0.0056013
|  |  |  | @ Cl=0.4, Cd= | 0.0048781
|  |  |  | @ Cl=0.6, Cd= | 0.0041969
alpha (deg) | Cl | Cd | Cm | Cl/Cd
-20 | -0.5686 | 0.18678 | -0.0072 | -3.0442
-19.5 | -0.5559 | 0.17918 | -0.0123 | -3.1025
-19 | -0.5577 | 0.16803 | -0.0191 | -3.3191
-18.5 | -1.0631 | 0.06914 | -0.0876 | -15.376
-18 | -1.1306 | 0.05307 | -0.0994 | -21.3039
-17.5 | -1.1704 | 0.04283 | -0.1055 | -27.3266
-17 | -1.1931 | 0.03522 | -0.1089 | -33.8756
-16.5 | -1.2152 | 0.02855 | -0.1104 | -42.5639
-16 | -1.219 | 0.02423 | -0.1094 | -50.3095
-15.5 | -1.2225 | 0.02082 | -0.1062 | -58.7176
-15 | -1.2166 | 0.01872 | -0.1009 | -64.9893
-14.5 | -1.205 | 0.01722 | -0.0942 | -69.9768
-14 | -1.1686 | 0.0158 | -0.0907 | -73.962
-13.5 | -1.1249 | 0.01456 | -0.088 | -77.2596
-13 | -1.075 | 0.01358 | -0.086 | -79.1605
-12.5 | -1.0228 | 0.01265 | -0.0843 | -80.8538
-12 | -0.9684 | 0.01183 | -0.0829 | -81.8597
-11.5 | -0.912 | 0.01111 | -0.0819 | -82.0882
-11 | -0.8545 | 0.01046 | -0.081 | -81.6922
-10.5 | -0.7957 | 0.00991 | -0.0804 | -80.2926
-10 | -0.7361 | 0.00941 | -0.0799 | -78.2253
-9.5 | -0.6766 | 0.00888 | -0.0796 | -76.1937
-9 | -0.6204 | 0.00797 | -0.079 | -77.8419
-8.5 | -0.5592 | 0.00759 | -0.079 | -73.6759
-8 | -0.4972 | 0.00733 | -0.0792 | -67.8308
-7.5 | -0.4353 | 0.00707 | -0.0795 | -61.57
-7 | -0.3733 | 0.00683 | -0.0798 | -54.6559
-6.5 | -0.3109 | 0.00662 | -0.0803 | -46.9637
-6 | -0.2486 | 0.00641 | -0.0809 | -38.7832
-5.5 | -0.1864 | 0.00623 | -0.0815 | -29.9197
-5 | -0.1239 | 0.00609 | -0.0822 | -20.3448
-4.5 | -0.0615 | 0.00591 | -0.0829 | -10.4061
-4 | 0.001 | 0.00578 | -0.0838 | 0.17301
-3.5 | 0.0634 | 0.00566 | -0.0846 | 11.2014
-3 | 0.1258 | 0.00556 | -0.0855 | 22.6259
-2.5 | 0.1883 | 0.00544 | -0.0864 | 34.614
-2 | 0.2507 | 0.00531 | -0.0874 | 47.2128
-1.5 | 0.3126 | 0.00515 | -0.0883 | 60.699
-1 | 0.3746 | 0.00496 | -0.0894 | 75.5242
-0.5 | 0.4366 | 0.00476 | -0.0904 | 91.7227
0 | 0.4981 | 0.00454 | -0.0914 | 109.7137
0.5 | 0.5594 | 0.00421 | -0.0925 | 132.8741
1 | 0.6215 | 0.00419 | -0.0936 | 148.3294
1.5 | 0.6838 | 0.00422 | -0.0947 | 162.0379
2 | 0.7457 | 0.0043 | -0.0957 | 173.4186
2.5 | 0.808 | 0.00436 | -0.0967 | 185.3211
3 | 0.8696 | 0.00448 | -0.0977 | 194.1071
3.5 | 0.9308 | 0.00464 | -0.0985 | 200.6034
4 | 0.9914 | 0.00482 | -0.0993 | 205.6846
4.5 | 1.0498 | 0.00515 | -0.0997 | 203.8447
5.5 | 1.1395 | 0.00726 | -0.0963 | 156.9559
6 | 1.1817 | 0.0081 | -0.0941 | 145.8889
6.5 | 1.2219 | 0.00881 | -0.0914 | 138.6947
7 | 1.2503 | 0.0095 | -0.0864 | 131.6105
7.5 | 1.2615 | 0.01043 | -0.0788 | 120.9492
8 | 1.2781 | 0.01172 | -0.073 | 109.0529
8.5 | 1.2931 | 0.01336 | -0.0676 | 96.7889
9 | 1.3055 | 0.01487 | -0.0618 | 87.7942
9.5 | 1.3397 | 0.01679 | -0.0607 | 79.7915
10 | 1.3673 | 0.01862 | -0.0581 | 73.4318
10.5 | 1.3955 | 0.02053 | -0.0558 | 67.9737
11 | 1.4253 | 0.02254 | -0.054 | 63.2343
11.5 | 1.468 | 0.02496 | -0.0554 | 58.8141
12 | 1.499 | 0.02732 | -0.0543 | 54.8682
12.5 | 1.5239 | 0.03001 | -0.0527 | 50.7797
13 | 1.5487 | 0.03265 | -0.051 | 47.4334
13.5 | 1.5702 | 0.03551 | -0.049 | 44.2185
14 | 1.5877 | 0.03864 | -0.0468 | 41.0895
14.5 | 1.6039 | 0.04169 | -0.0443 | 38.4721
15 | 1.605 | 0.0445 | -0.0388 | 36.0674
15.5 | 1.6223 | 0.04776 | -0.0369 | 33.9678
16 | 1.6378 | 0.05149 | -0.0355 | 31.8081
16.5 | 1.6544 | 0.05532 | -0.0345 | 29.906
17 | 1.6696 | 0.05938 | -0.0337 | 28.1172
17.5 | 1.6824 | 0.06386 | -0.0331 | 26.3451
18 | 1.6984 | 0.06813 | -0.0328 | 24.9288
18.5 | 1.7108 | 0.07296 | -0.0328 | 23.4485
19 | 1.721 | 0.07819 | -0.0331 | 22.0105
19.5 | 1.7295 | 0.08372 | -0.0337 | 20.6581
20 | 1.7347 | 0.08983 | -0.0346 | 19.3109

## 119. Re 12M Mach 0.50 (1)
BIGFOIL.COM POLAR EXPORT
NACA64-617 a=0.5
NACA64-617 a=0.5 |  |  |  | Cl Max: | 1.571 | at alpha= | 9 | deg
JavaFoil+Calcfoil stall+Eppler ext transition |  |  |  | L/D Max: | 153.735 | at alpha= | 3 | deg
Re: | 12000000 |  |  | Cd Min: | 0.00544 | at alpha= | 0 | deg
Mach: | 0.5 |  |  | Cl=0 at alpha= | -3.9296 | deg
|  |  |  | @ Cl=0.1, Cd= | 0.0066561
|  |  |  | @ Cl=0.4, Cd= | 0.005889
|  |  |  | @ Cl=0.6, Cd= | 0.0054721
alpha (deg) | Cl | Cd | Cm | Cl/Cd
-20 | -0.922 | 0.15556 | -0.039 | -5.926
-19.5 | -0.893 | 0.15084 | -0.039 | -5.918
-19 | -0.863 | 0.1474 | -0.039 | -5.856
-18.5 | -0.834 | 0.14122 | -0.038 | -5.903
-18 | -0.807 | 0.13545 | -0.039 | -5.957
-17.5 | -0.78 | 0.1248 | -0.04 | -6.252
-17 | -0.75 | 0.12037 | -0.04 | -6.234
-16.5 | -0.719 | 0.11696 | -0.038 | -6.151
-16 | -0.691 | 0.11015 | -0.039 | -6.276
-15.5 | -0.663 | 0.10316 | -0.04 | -6.429
-15 | -0.635 | 0.10492 | -0.04 | -6.054
-14.5 | -0.606 | 0.09889 | -0.04 | -6.132
-14 | -0.578 | 0.09215 | -0.041 | -6.275
-13.5 | -0.55 | 0.08595 | -0.042 | -6.404
-13 | -0.528 | 0.07377 | -0.047 | -7.153
-12.5 | -0.516 | 0.05338 | -0.056 | -9.668
-12 | -0.461 | 0.08351 | -0.038 | -5.518
-11.5 | -0.433 | 0.07651 | -0.039 | -5.654
-11 | -0.405 | 0.06959 | -0.041 | -5.821
-10.5 | -0.379 | 0.06175 | -0.045 | -6.137
-10 | -0.36 | 0.04791 | -0.055 | -7.505
-9.5 | -0.317 | 0.07595 | -0.036 | -4.177
-9 | -0.289 | 0.06423 | -0.037 | -4.499
-8.5 | -0.383 | 0.05489 | -0.042 | -6.971
-8 | -0.395 | 0.04798 | -0.047 | -8.233
-7.5 | -0.438 | 0.01019 | -0.078 | -42.965
-7 | -0.4 | 0.00821 | -0.081 | -48.719
-6.5 | -0.343 | 0.00775 | -0.082 | -44.285
-6 | -0.281 | 0.0075 | -0.083 | -37.534
-5.5 | -0.216 | 0.00732 | -0.083 | -29.558
-5 | -0.149 | 0.00714 | -0.084 | -20.844
-4.5 | -0.08 | 0.00696 | -0.085 | -11.458
-4 | -0.01 | 0.00678 | -0.086 | -1.43
-3.5 | 0.061 | 0.0067 | -0.087 | 9.101
-3 | 0.132 | 0.00662 | -0.087 | 19.949
-2.5 | 0.203 | 0.00648 | -0.088 | 31.384
-2 | 0.276 | 0.00641 | -0.089 | 43.043
-1.5 | 0.348 | 0.00616 | -0.09 | 56.455
-1 | 0.419 | 0.00579 | -0.09 | 72.396
-0.5 | 0.49 | 0.00564 | -0.091 | 86.875
0 | 0.562 | 0.00544 | -0.092 | 103.316
0.5 | 0.633 | 0.0055 | -0.093 | 115.036
1 | 0.704 | 0.00566 | -0.094 | 124.522
1.5 | 0.775 | 0.00589 | -0.094 | 131.726
2 | 0.841 | 0.006 | -0.095 | 140.149
2.5 | 0.909 | 0.00616 | -0.095 | 147.582
3 | 0.978 | 0.00636 | -0.096 | 153.735
3.5 | 1.04 | 0.00771 | -0.096 | 135.009
4 | 1.106 | 0.00849 | -0.096 | 130.284
4.5 | 1.172 | 0.00925 | -0.097 | 126.676
5 | 1.237 | 0.01023 | -0.097 | 120.917
5.5 | 1.283 | 0.0115 | -0.098 | 111.614
6 | 1.34 | 0.01286 | -0.098 | 104.193
6.5 | 1.394 | 0.01462 | -0.098 | 95.307
7 | 1.443 | 0.01695 | -0.099 | 85.149
7.5 | 1.49 | 0.01808 | -0.099 | 82.421
8 | 1.531 | 0.01943 | -0.1 | 78.822
8.5 | 1.559 | 0.02076 | -0.1 | 75.09
9 | 1.571 | 0.02234 | -0.101 | 70.31
9.5 | 1.558 | 0.02417 | -0.101 | 64.464
10 | 1.499 | 0.0264 | -0.102 | 56.795
10.5 | 1.283 | 0.02947 | -0.102 | 43.523
11 | 0.973 | 0.03376 | -0.102 | 28.822
11.5 | 1.004 | 0.03408 | -0.103 | 29.473
12 | 1.029 | 0.03924 | -0.103 | 26.219
12.5 | 1.064 | 0.03722 | -0.104 | 28.589
13 | 1.09 | 0.04161 | -0.104 | 26.206
13.5 | 1.114 | 0.04739 | -0.104 | 23.505
14 | 1.147 | 0.04632 | -0.105 | 24.766

## 120. Re 12M Mach 0.50 (2)
BIGFOIL.COM POLAR EXPORT
NACA64-617 a=0.5
NACA64-617 a=0.5 |  |  |  | Cl Max: | 1.5723 | at alpha= | 15.5 | deg
XFOIL ncrit=9 |  |  |  | L/D Max: | 530 | at alpha= | -0.5 | deg
Re: | 12000000 |  |  | Cd Min: | 0.198 | at alpha= | 20 | deg
Mach: | 0.5 |  |  | Cl=0 at alpha= | -4.0048 | deg
|  |  |  | @ Cl=0.1, Cd= | 0.0011689
|  |  |  | @ Cl=0.4, Cd= | 0.0010226
|  |  |  | @ Cl=0.6, Cd= | 0.0047118
alpha (deg) | Cl | Cd | Cm | Cl/Cd
-8.5 | -0.6656 | 0.00234 | -0.1026 | -284.4444
-8 | -0.5933 | 0.00201 | -0.0998 | -295.1741
-7.5 | -0.5205 | 0.00175 | -0.0977 | -297.4286
-7 | -0.4442 | 0.00164 | -0.0964 | -270.8537
-6.5 | -0.3688 | 0.00154 | -0.0954 | -239.4805
-6 | -0.294 | 0.00146 | -0.0948 | -201.3699
-5.5 | -0.2195 | 0.00138 | -0.0945 | -159.058
-5 | -0.1457 | 0.00132 | -0.0945 | -110.3788
-4.5 | -0.0724 | 0.00127 | -0.0947 | -57.0079
-4 | 0.0007 | 0.00122 | -0.0951 | 0.57377
-3.5 | 0.0734 | 0.00118 | -0.0957 | 62.2034
-3 | 0.1456 | 0.00115 | -0.0965 | 126.6087
-2.5 | 0.2178 | 0.00112 | -0.0974 | 194.4643
-2 | 0.2897 | 0.00109 | -0.0983 | 265.7798
-1.5 | 0.3609 | 0.00105 | -0.0994 | 343.7143
-1 | 0.4323 | 0.001 | -0.1006 | 432.3
-0.5 | 0.5035 | 0.00095 | -0.1018 | 530
0 | 0.5816 | 0.0048 | -0.1049 | 121.1667
0.5 | 0.6525 | 0.00446 | -0.1061 | 146.3004
1 | 0.7251 | 0.00443 | -0.1073 | 163.6795
1.5 | 0.7977 | 0.00448 | -0.1085 | 178.058
2 | 0.8706 | 0.00455 | -0.1097 | 191.3407
2.5 | 0.9435 | 0.00465 | -0.1107 | 202.9032
3 | 1.016 | 0.00477 | -0.1116 | 212.9979
3.5 | 1.0893 | 0.00488 | -0.1124 | 223.2172
4 | 1.1614 | 0.00507 | -0.113 | 229.073
4.5 | 1.2317 | 0.00533 | -0.1131 | 231.0882
5.5 | 1.3108 | 0.00766 | -0.1034 | 171.1227
6 | 1.3008 | 0.00918 | -0.0905 | 141.6993
6.5 | 1.2801 | 0.01224 | -0.079 | 104.5833
7 | 1.2796 | 0.01519 | -0.0712 | 84.2396
8 | 1.2829 | 0.02179 | -0.0582 | 58.8756
8.5 | 1.2886 | 0.02529 | -0.0529 | 50.9529
9 | 1.2922 | 0.02874 | -0.0472 | 44.9617
9.5 | 1.334 | 0.03377 | -0.0509 | 39.5025
10 | 1.3694 | 0.03738 | -0.0503 | 36.6346
10.5 | 1.3919 | 0.0407 | -0.0469 | 34.199
11 | 1.4133 | 0.04384 | -0.0429 | 32.2377
11.5 | 1.4249 | 0.04719 | -0.0377 | 30.195
12 | 1.4464 | 0.0508 | -0.0345 | 28.4724
12.5 | 1.4681 | 0.05486 | -0.032 | 26.7608
13 | 1.4947 | 0.05879 | -0.0298 | 25.4244
13.5 | 1.5188 | 0.06318 | -0.028 | 24.0393
14 | 1.5394 | 0.06814 | -0.0265 | 22.5917
14.5 | 1.5589 | 0.07344 | -0.0252 | 21.2269
15 | 1.5709 | 0.07974 | -0.0245 | 19.7003
15.5 | 1.5723 | 0.08736 | -0.0245 | 17.9979
16 | 1.5609 | 0.09673 | -0.0259 | 16.1367
16.5 | 1.54 | 0.10755 | -0.0287 | 14.3189
17 | 1.515 | 0.11934 | -0.0329 | 12.6948
17.5 | 1.4874 | 0.13196 | -0.0386 | 11.2716
18 | 1.4606 | 0.14487 | -0.0455 | 10.0821
18.5 | 1.4348 | 0.15814 | -0.0534 | 9.073
19 | 1.4109 | 0.17159 | -0.0621 | 8.2225
19.5 | 1.3908 | 0.18477 | -0.0712 | 7.5272
20 | 1.3733 | 0.198 | -0.0806 | 6.9359

## 121. Re 14M Mach 0.00 (1)
BIGFOIL.COM POLAR EXPORT
NACA64-617 a=0.5
NACA64-617 a=0.5 |  |  |  | Cl Max: | 1.731 | at alpha= | 14 | deg
JavaFoil+Calcfoil stall+Eppler ext transition |  |  |  | L/D Max: | 146.185 | at alpha= | 2.5 | deg
Re: | 14000000 |  |  | Cd Min: | 0.00501 | at alpha= | 0.5 | deg
Mach: | 0 |  |  | Cl=0 at alpha= | -3.9344 | deg
|  |  |  | @ Cl=0.1, Cd= | 0.0061097
|  |  |  | @ Cl=0.4, Cd= | 0.0053226
|  |  |  | @ Cl=0.6, Cd= | 0.0051023
alpha (deg) | Cl | Cd | Cm | Cl/Cd
-17.5 | -0.709 | 0.11812 | -0.035 | -6.005
-17 | -0.72 | 0.11169 | -0.036 | -6.442
-16.5 | -0.728 | 0.10506 | -0.036 | -6.93
-16 | -0.734 | 0.09853 | -0.037 | -7.453
-15.5 | -0.739 | 0.09167 | -0.039 | -8.063
-15 | -0.744 | 0.08259 | -0.041 | -9.006
-14.5 | -0.745 | 0.07494 | -0.043 | -9.943
-14 | -0.76 | 0.05578 | -0.048 | -13.633
-13.5 | -0.773 | 0.04006 | -0.052 | -19.302
-13 | -0.774 | 0.031 | -0.055 | -24.954
-12.5 | -0.781 | 0.02005 | -0.058 | -38.983
-12 | -0.78 | 0.01393 | -0.061 | -55.999
-11.5 | -0.763 | 0.0117 | -0.063 | -65.228
-11 | -0.743 | 0.00963 | -0.064 | -77.168
-10.5 | -0.715 | 0.00882 | -0.066 | -81.074
-10 | -0.674 | 0.0085 | -0.066 | -79.334
-9.5 | -0.63 | 0.00803 | -0.067 | -78.473
-9 | -0.583 | 0.00776 | -0.068 | -75.125
-8.5 | -0.533 | 0.00747 | -0.068 | -71.389
-8 | -0.48 | 0.00721 | -0.069 | -66.55
-7.5 | -0.424 | 0.00659 | -0.07 | -64.404
-7 | -0.367 | 0.00694 | -0.07 | -52.977
-6.5 | -0.309 | 0.00679 | -0.071 | -45.606
-6 | -0.251 | 0.00666 | -0.072 | -37.605
-5.5 | -0.191 | 0.00659 | -0.072 | -28.942
-5 | -0.131 | 0.00647 | -0.073 | -20.179
-4.5 | -0.07 | 0.00633 | -0.074 | -11.008
-4 | -0.008 | 0.00627 | -0.074 | -1.348
-3.5 | 0.053 | 0.00614 | -0.075 | 8.632
-3 | 0.115 | 0.0061 | -0.076 | 18.799
-2.5 | 0.177 | 0.00599 | -0.076 | 29.456
-2 | 0.239 | 0.00594 | -0.077 | 40.235
-1.5 | 0.301 | 0.00568 | -0.078 | 52.982
-1 | 0.363 | 0.00543 | -0.078 | 66.775
-0.5 | 0.425 | 0.00525 | -0.079 | 80.855
0 | 0.486 | 0.00518 | -0.08 | 93.931
0.5 | 0.548 | 0.00501 | -0.08 | 109.41
1 | 0.61 | 0.00512 | -0.081 | 119.175
1.5 | 0.671 | 0.0052 | -0.082 | 129.124
2 | 0.733 | 0.00531 | -0.083 | 138.074
2.5 | 0.795 | 0.00544 | -0.083 | 146.185
3 | 0.856 | 0.00628 | -0.084 | 136.383
3.5 | 0.917 | 0.00669 | -0.085 | 137.13
4 | 0.973 | 0.00702 | -0.085 | 138.547
4.5 | 1.031 | 0.00749 | -0.085 | 137.648
5 | 1.088 | 0.00809 | -0.086 | 134.433
5.5 | 1.135 | 0.00871 | -0.086 | 130.382
6 | 1.189 | 0.00945 | -0.086 | 125.822
6.5 | 1.241 | 0.01031 | -0.087 | 120.334
7 | 1.292 | 0.01098 | -0.087 | 117.691
7.5 | 1.341 | 0.01236 | -0.088 | 108.475
8 | 1.39 | 0.01297 | -0.088 | 107.177
8.5 | 1.436 | 0.01367 | -0.089 | 105.046
9 | 1.48 | 0.01435 | -0.089 | 103.169
9.5 | 1.522 | 0.01508 | -0.09 | 100.902
10 | 1.56 | 0.01583 | -0.09 | 98.604
10.5 | 1.596 | 0.0166 | -0.091 | 96.166
11 | 1.629 | 0.01749 | -0.091 | 93.169
11.5 | 1.659 | 0.01812 | -0.092 | 91.557
12 | 1.683 | 0.01914 | -0.092 | 87.941
12.5 | 1.701 | 0.02009 | -0.093 | 84.702
13 | 1.715 | 0.02128 | -0.093 | 80.623
13.5 | 1.725 | 0.02249 | -0.093 | 76.733
14 | 1.731 | 0.02368 | -0.094 | 73.093
14.5 | 1.731 | 0.02505 | -0.094 | 69.11
15 | 1.727 | 0.0265 | -0.095 | 65.182
15.5 | 1.719 | 0.02792 | -0.095 | 61.557
16 | 1.702 | 0.02957 | -0.095 | 57.56
16.5 | 1.68 | 0.03143 | -0.096 | 53.45
17 | 1.654 | 0.03345 | -0.096 | 49.459
17.5 | 1.625 | 0.03572 | -0.096 | 45.486
18 | 1.592 | 0.0382 | -0.097 | 41.674
18.5 | 1.556 | 0.04057 | -0.097 | 38.366
19 | 1.518 | 0.04348 | -0.097 | 34.903

## 122. Re 14M Mach 0.00 (2)
BIGFOIL.COM POLAR EXPORT
NACA64-617 a=0.5
NACA64-617 a=0.5 |  |  |  | Cl Max: | 1.7772 | at alpha= | 20 | deg
XFOIL ncrit=9 |  |  |  | L/D Max: | 196.087 | at alpha= | 4 | deg
Re: | 14000000 |  |  | Cd Min: | 0.06885 | at alpha= | 20 | deg
Mach: | 0 |  |  | Cl=0 at alpha= | -4.0008 | deg
|  |  |  | @ Cl=0.1, Cd= | 0.0054026
|  |  |  | @ Cl=0.4, Cd= | 0.0047041
|  |  |  | @ Cl=0.6, Cd= | 0.0040942
alpha (deg) | Cl | Cd | Cm | Cl/Cd
-20 | -1.402 | 0.03463 | -0.0943 | -40.4851
-19.5 | -1.3945 | 0.03074 | -0.0952 | -45.3643
-19 | -1.3922 | 0.02684 | -0.0953 | -51.8703
-18.5 | -1.3878 | 0.02359 | -0.0942 | -58.83
-18 | -1.3816 | 0.02099 | -0.0919 | -65.8218
-17.5 | -1.3666 | 0.01932 | -0.089 | -70.735
-17 | -1.3562 | 0.01789 | -0.0842 | -75.8077
-16.5 | -1.3403 | 0.01679 | -0.0791 | -79.8273
-16 | -1.3039 | 0.01583 | -0.077 | -82.3689
-15.5 | -1.2642 | 0.0149 | -0.0754 | -84.8456
-15 | -1.2201 | 0.0141 | -0.0743 | -86.5319
-14.5 | -1.1738 | 0.01336 | -0.0734 | -87.8593
-14 | -1.1257 | 0.01264 | -0.0727 | -89.0585
-13.5 | -1.0764 | 0.01197 | -0.0722 | -89.9248
-13 | -1.0248 | 0.0114 | -0.0719 | -89.8947
-12.5 | -0.973 | 0.01081 | -0.0717 | -90.0093
-12 | -0.9202 | 0.01025 | -0.0716 | -89.7756
-11.5 | -0.8659 | 0.00978 | -0.0717 | -88.5378
-11 | -0.8109 | 0.00938 | -0.0719 | -86.4499
-10.5 | -0.7554 | 0.00896 | -0.0721 | -84.308
-10 | -0.6999 | 0.0085 | -0.0723 | -82.3412
-9.5 | -0.6467 | 0.0077 | -0.0723 | -83.987
-9 | -0.5896 | 0.00738 | -0.0728 | -79.8916
-8.5 | -0.5315 | 0.00713 | -0.0733 | -74.5442
-8 | -0.4732 | 0.00691 | -0.074 | -68.4805
-7.5 | -0.4149 | 0.00668 | -0.0746 | -62.1108
-7 | -0.3561 | 0.00649 | -0.0753 | -54.869
-6.5 | -0.297 | 0.00632 | -0.0761 | -46.9937
-6 | -0.2379 | 0.00613 | -0.0768 | -38.8091
-5.5 | -0.1787 | 0.00598 | -0.0777 | -29.8829
-5 | -0.1192 | 0.00585 | -0.0785 | -20.3761
-4.5 | -0.0596 | 0.00569 | -0.0794 | -10.4745
-4 | 0.0001 | 0.00558 | -0.0802 | 0.017921
-3.5 | 0.0597 | 0.00547 | -0.0811 | 10.9141
-3 | 0.1195 | 0.00537 | -0.0821 | 22.2533
-2.5 | 0.1794 | 0.00525 | -0.083 | 34.1714
-2 | 0.2392 | 0.00513 | -0.084 | 46.6277
-1.5 | 0.2987 | 0.00499 | -0.0849 | 59.8597
-1 | 0.3583 | 0.00483 | -0.0859 | 74.1822
-0.5 | 0.4179 | 0.00465 | -0.0869 | 89.871
0.5 | 0.536 | 0.00423 | -0.089 | 126.7139
1 | 0.595 | 0.00409 | -0.09 | 145.4768
1.5 | 0.6546 | 0.00414 | -0.091 | 158.1159
2 | 0.7142 | 0.00417 | -0.0921 | 171.271
2.5 | 0.7733 | 0.00428 | -0.093 | 180.6776
3 | 0.8322 | 0.00437 | -0.094 | 190.4348
3.5 | 0.8902 | 0.00457 | -0.0948 | 194.7921
4 | 0.9471 | 0.00483 | -0.0955 | 196.087
4.5 | 1.0001 | 0.00541 | -0.0956 | 184.8614
5 | 1.0464 | 0.00638 | -0.0947 | 164.0125
5.5 | 1.0912 | 0.00727 | -0.0935 | 150.0963
6 | 1.1385 | 0.00786 | -0.0926 | 144.8473
6.5 | 1.1847 | 0.00839 | -0.0916 | 141.2038
7 | 1.2278 | 0.00894 | -0.09 | 137.3378
7.5 | 1.2666 | 0.00952 | -0.0877 | 133.0462
8 | 1.2906 | 0.01007 | -0.0824 | 128.1629
8.5 | 1.3019 | 0.01108 | -0.0756 | 117.5
9 | 1.3232 | 0.01213 | -0.071 | 109.0849
9.5 | 1.3452 | 0.01317 | -0.0668 | 102.1412
10 | 1.3781 | 0.01429 | -0.065 | 96.4381
10.5 | 1.4059 | 0.01566 | -0.0624 | 89.7765
11 | 1.4348 | 0.01708 | -0.0602 | 84.0047
11.5 | 1.4607 | 0.01877 | -0.0579 | 77.821
12 | 1.4888 | 0.02044 | -0.0561 | 72.8376
12.5 | 1.5146 | 0.02241 | -0.0544 | 67.5859
13.5 | 1.5944 | 0.02662 | -0.0571 | 59.8948
14 | 1.6172 | 0.02911 | -0.0558 | 55.5548
14.5 | 1.6395 | 0.03166 | -0.0544 | 51.7846
15 | 1.6604 | 0.03427 | -0.053 | 48.4505
15.5 | 1.6779 | 0.03718 | -0.0514 | 45.1291
16 | 1.6923 | 0.04026 | -0.0496 | 42.0343
16.5 | 1.7091 | 0.04305 | -0.0479 | 39.7003
17 | 1.701 | 0.04563 | -0.0413 | 37.2781
17.5 | 1.7135 | 0.04916 | -0.0401 | 34.8556
18 | 1.7262 | 0.0529 | -0.0393 | 32.6314
18.5 | 1.7391 | 0.05668 | -0.0388 | 30.6828
19 | 1.7561 | 0.06015 | -0.0385 | 29.1953
19.5 | 1.7678 | 0.06434 | -0.0384 | 27.4759
20 | 1.7772 | 0.06885 | -0.0386 | 25.8126

## 123. Re 14M Mach 0.10 (1)
BIGFOIL.COM POLAR EXPORT
NACA64-617 a=0.5
NACA64-617 a=0.5 |  |  |  | Cl Max: | 1.722 | at alpha= | 14 | deg
JavaFoil+Calcfoil stall+Eppler ext transition |  |  |  | L/D Max: | 146.266 | at alpha= | 2.5 | deg
Re: | 14000000 |  |  | Cd Min: | 0.005 | at alpha= | 0.5 | deg
Mach: | 0.1 |  |  | Cl=0 at alpha= | -3.9344 | deg
|  |  |  | @ Cl=0.1, Cd= | 0.0060866
|  |  |  | @ Cl=0.4, Cd= | 0.0053397
|  |  |  | @ Cl=0.6, Cd= | 0.0050869
alpha (deg) | Cl | Cd | Cm | Cl/Cd
-17 | -0.687 | 0.11459 | -0.035 | -5.998
-16.5 | -0.699 | 0.108 | -0.036 | -6.47
-16 | -0.708 | 0.10128 | -0.037 | -6.994
-15.5 | -0.716 | 0.09488 | -0.038 | -7.541
-15 | -0.721 | 0.08793 | -0.039 | -8.196
-14.5 | -0.726 | 0.07862 | -0.042 | -9.234
-14 | -0.728 | 0.07039 | -0.044 | -10.341
-13.5 | -0.733 | 0.05815 | -0.047 | -12.602
-13 | -0.756 | 0.03569 | -0.054 | -21.185
-12.5 | -0.761 | 0.02483 | -0.057 | -30.665
-12 | -0.769 | 0.0155 | -0.061 | -49.595
-11.5 | -0.756 | 0.01244 | -0.062 | -60.742
-11 | -0.739 | 0.01027 | -0.064 | -71.947
-10.5 | -0.714 | 0.00898 | -0.066 | -79.551
-10 | -0.675 | 0.00851 | -0.067 | -79.257
-9.5 | -0.631 | 0.00811 | -0.067 | -77.802
-9 | -0.585 | 0.00785 | -0.068 | -74.495
-8.5 | -0.535 | 0.00755 | -0.069 | -70.872
-8 | -0.482 | 0.00723 | -0.069 | -66.647
-7.5 | -0.426 | 0.0066 | -0.07 | -64.531
-7 | -0.369 | 0.00695 | -0.071 | -53.097
-6.5 | -0.311 | 0.0068 | -0.071 | -45.738
-6 | -0.252 | 0.00671 | -0.072 | -37.503
-5.5 | -0.192 | 0.00661 | -0.073 | -29.02
-5 | -0.131 | 0.00647 | -0.073 | -20.262
-4.5 | -0.07 | 0.00634 | -0.074 | -11.047
-4 | -0.008 | 0.00628 | -0.075 | -1.353
-3.5 | 0.053 | 0.00617 | -0.075 | 8.635
-3 | 0.115 | 0.00606 | -0.076 | 19.012
-2.5 | 0.177 | 0.00599 | -0.077 | 29.624
-2 | 0.24 | 0.00596 | -0.077 | 40.321
-1.5 | 0.302 | 0.00573 | -0.078 | 52.748
-1 | 0.365 | 0.00543 | -0.079 | 67.152
-0.5 | 0.427 | 0.00527 | -0.079 | 81.011
0 | 0.489 | 0.00517 | -0.08 | 94.616
0.5 | 0.551 | 0.005 | -0.081 | 110.208
1 | 0.613 | 0.00511 | -0.082 | 119.94
1.5 | 0.675 | 0.00523 | -0.082 | 129.01
2 | 0.737 | 0.0053 | -0.083 | 138.879
2.5 | 0.799 | 0.00546 | -0.084 | 146.266
3 | 0.86 | 0.00633 | -0.084 | 135.878
3.5 | 0.922 | 0.00678 | -0.085 | 136.031
4 | 0.977 | 0.00706 | -0.085 | 138.483
4.5 | 1.035 | 0.00754 | -0.086 | 137.277
5 | 1.093 | 0.00817 | -0.086 | 133.732
5.5 | 1.14 | 0.00881 | -0.086 | 129.475
6 | 1.194 | 0.00953 | -0.087 | 125.261
6.5 | 1.246 | 0.01041 | -0.087 | 119.695
7 | 1.298 | 0.01108 | -0.088 | 117.117
7.5 | 1.347 | 0.01251 | -0.088 | 107.631
8 | 1.396 | 0.01315 | -0.089 | 106.135
8.5 | 1.442 | 0.01383 | -0.089 | 104.256
9 | 1.485 | 0.01454 | -0.09 | 102.123
9.5 | 1.526 | 0.01527 | -0.09 | 99.967
10 | 1.565 | 0.01603 | -0.091 | 97.594
10.5 | 1.6 | 0.01685 | -0.091 | 94.985
11 | 1.632 | 0.01773 | -0.092 | 92.061
11.5 | 1.661 | 0.01841 | -0.092 | 90.237
12 | 1.683 | 0.01945 | -0.092 | 86.557
12.5 | 1.7 | 0.0205 | -0.093 | 82.921
13 | 1.713 | 0.02167 | -0.093 | 79.023
13.5 | 1.72 | 0.02291 | -0.094 | 75.065
14 | 1.722 | 0.02411 | -0.094 | 71.423
14.5 | 1.72 | 0.02551 | -0.095 | 67.415
15 | 1.713 | 0.02706 | -0.095 | 63.287
15.5 | 1.701 | 0.02855 | -0.095 | 59.558
16 | 1.679 | 0.03047 | -0.096 | 55.106
16.5 | 1.653 | 0.03247 | -0.096 | 50.903
17 | 1.622 | 0.03466 | -0.097 | 46.79
17.5 | 1.587 | 0.03673 | -0.097 | 43.222
18 | 1.549 | 0.03938 | -0.097 | 39.332
18.5 | 1.507 | 0.04233 | -0.097 | 35.612
19 | 1.464 | 0.04514 | -0.097 | 32.433

## 124. Re 14M Mach 0.10 (2)
BIGFOIL.COM POLAR EXPORT
NACA64-617 a=0.5
NACA64-617 a=0.5 |  |  |  | Cl Max: | 1.7756 | at alpha= | 20 | deg
XFOIL ncrit=9 |  |  |  | L/D Max: | 197.905 | at alpha= | 4 | deg
Re: | 14000000 |  |  | Cd Min: | 0.07138 | at alpha= | 20 | deg
Mach: | 0.1 |  |  | Cl=0 at alpha= | -4.0017 | deg
|  |  |  | @ Cl=0.1, Cd= | 0.005414
|  |  |  | @ Cl=0.4, Cd= | 0.004719
|  |  |  | @ Cl=0.6, Cd= | 0.0040907
alpha (deg) | Cl | Cd | Cm | Cl/Cd
-20 | -1.3649 | 0.0404 | -0.0952 | -33.7847
-19.5 | -1.3627 | 0.03555 | -0.097 | -38.3319
-19 | -1.3665 | 0.03057 | -0.0981 | -44.7007
-18.5 | -1.368 | 0.02633 | -0.098 | -51.9559
-18 | -1.3666 | 0.02293 | -0.0966 | -59.5988
-17.5 | -1.3528 | 0.02081 | -0.0943 | -65.0072
-17 | -1.3424 | 0.01894 | -0.0906 | -70.8765
-16.5 | -1.3354 | 0.01758 | -0.0846 | -75.9613
-16 | -1.3077 | 0.01655 | -0.081 | -79.0151
-15.5 | -1.2709 | 0.01549 | -0.0788 | -82.0465
-15 | -1.2281 | 0.01459 | -0.0772 | -84.1741
-14.5 | -1.1825 | 0.01377 | -0.076 | -85.8751
-14 | -1.1347 | 0.01298 | -0.075 | -87.4191
-13.5 | -1.0853 | 0.01226 | -0.0743 | -88.5237
-13 | -1.0335 | 0.01165 | -0.0738 | -88.7124
-12.5 | -0.9812 | 0.01103 | -0.0734 | -88.9574
-12 | -0.9281 | 0.01043 | -0.0731 | -88.9837
-11.5 | -0.8734 | 0.00992 | -0.0731 | -88.0444
-11 | -0.8179 | 0.00948 | -0.0731 | -86.2764
-10.5 | -0.7617 | 0.00907 | -0.0733 | -83.9802
-10 | -0.7055 | 0.00861 | -0.0734 | -81.9396
-9.5 | -0.6522 | 0.00777 | -0.0733 | -83.9382
-9 | -0.5944 | 0.00744 | -0.0737 | -79.8925
-8.5 | -0.5359 | 0.00717 | -0.0742 | -74.742
-8 | -0.477 | 0.00694 | -0.0747 | -68.732
-7.5 | -0.4181 | 0.00672 | -0.0753 | -62.2173
-7 | -0.3588 | 0.00651 | -0.076 | -55.1152
-6.5 | -0.2992 | 0.00633 | -0.0767 | -47.267
-6 | -0.2396 | 0.00615 | -0.0774 | -38.9593
-5.5 | -0.1799 | 0.00599 | -0.0782 | -30.0334
-5 | -0.12 | 0.00586 | -0.079 | -20.4778
-4.5 | -0.06 | 0.0057 | -0.0799 | -10.5263
-4 | 0.0002 | 0.00559 | -0.0808 | 0.035778
-3.5 | 0.0602 | 0.00548 | -0.0817 | 10.9854
-3 | 0.1205 | 0.00538 | -0.0826 | 22.3978
-2.5 | 0.1808 | 0.00526 | -0.0836 | 34.3726
-2 | 0.2409 | 0.00514 | -0.0845 | 46.8677
-1.5 | 0.3008 | 0.005 | -0.0855 | 60.16
-1 | 0.3609 | 0.00483 | -0.0865 | 74.7205
-0.5 | 0.4208 | 0.00466 | -0.0875 | 90.3004
0.5 | 0.5397 | 0.00424 | -0.0895 | 127.2877
1 | 0.5991 | 0.00409 | -0.0906 | 146.4792
1.5 | 0.6591 | 0.00414 | -0.0916 | 159.2029
2 | 0.7191 | 0.00417 | -0.0926 | 172.446
2.5 | 0.7786 | 0.00428 | -0.0936 | 181.9159
3 | 0.838 | 0.00437 | -0.0946 | 191.762
3.5 | 0.8964 | 0.00458 | -0.0954 | 195.7205
4 | 0.9539 | 0.00482 | -0.0961 | 197.9046
5 | 1.0534 | 0.00639 | -0.0952 | 164.8513
5.5 | 1.0979 | 0.0073 | -0.0938 | 150.3973
6 | 1.145 | 0.00791 | -0.0929 | 144.7535
6.5 | 1.1908 | 0.00845 | -0.0917 | 140.9231
7 | 1.2333 | 0.00901 | -0.0899 | 136.8812
7.5 | 1.2706 | 0.00962 | -0.0871 | 132.079
8 | 1.2877 | 0.01023 | -0.0806 | 125.8749
8.5 | 1.3009 | 0.01134 | -0.0742 | 114.7178
9 | 1.3227 | 0.01246 | -0.0698 | 106.1557
9.5 | 1.3419 | 0.01353 | -0.065 | 99.1796
10 | 1.3785 | 0.01476 | -0.064 | 93.3943
10.5 | 1.4054 | 0.01626 | -0.0613 | 86.433
11 | 1.4343 | 0.01778 | -0.0591 | 80.6693
11.5 | 1.4609 | 0.01951 | -0.0569 | 74.8795
12 | 1.4896 | 0.02127 | -0.0553 | 70.0329
12.5 | 1.5378 | 0.02346 | -0.0582 | 65.5499
13 | 1.5682 | 0.02558 | -0.0575 | 61.3057
13.5 | 1.5944 | 0.02787 | -0.0563 | 57.2085
14 | 1.6163 | 0.03049 | -0.0548 | 53.0108
14.5 | 1.6384 | 0.03305 | -0.0534 | 49.5734
15 | 1.6599 | 0.03564 | -0.0518 | 46.5741
15.5 | 1.677 | 0.03856 | -0.0501 | 43.4907
16 | 1.6911 | 0.04174 | -0.0482 | 40.5151
16.5 | 1.7046 | 0.04488 | -0.0462 | 37.9813
17 | 1.6966 | 0.04765 | -0.0399 | 35.6055
17.5 | 1.7094 | 0.0513 | -0.0388 | 33.3216
18 | 1.7258 | 0.05474 | -0.0381 | 31.5272
18.5 | 1.7385 | 0.0587 | -0.0376 | 29.6167
19 | 1.7512 | 0.06283 | -0.0374 | 27.872
19.5 | 1.7638 | 0.06701 | -0.0374 | 26.3214
20 | 1.7756 | 0.07138 | -0.0376 | 24.8753

## 125. Re 14M Mach 0.25 (1)
BIGFOIL.COM POLAR EXPORT
NACA64-617 a=0.5
NACA64-617 a=0.5 |  |  |  | Cl Max: | 1.681 | at alpha= | 12.5 | deg
JavaFoil+Calcfoil stall+Eppler ext transition |  |  |  | L/D Max: | 147.915 | at alpha= | 2.5 | deg
Re: | 14000000 |  |  | Cd Min: | 0.00507 | at alpha= | 0.5 | deg
Mach: | 0.25 |  |  | Cl=0 at alpha= | -3.9297 | deg
|  |  |  | @ Cl=0.1, Cd= | 0.0061743
|  |  |  | @ Cl=0.4, Cd= | 0.0054236
|  |  |  | @ Cl=0.6, Cd= | 0.0051391
alpha (deg) | Cl | Cd | Cm | Cl/Cd
-16 | -0.485 | 0.1161 | -0.033 | -4.18
-15.5 | -0.522 | 0.10865 | -0.034 | -4.803
-15 | -0.554 | 0.10183 | -0.035 | -5.44
-14.5 | -0.581 | 0.09526 | -0.036 | -6.1
-14 | -0.602 | 0.08886 | -0.037 | -6.777
-13.5 | -0.619 | 0.08208 | -0.039 | -7.537
-13 | -0.629 | 0.07612 | -0.04 | -8.259
-12.5 | -0.637 | 0.06688 | -0.044 | -9.519
-12 | -0.64 | 0.05806 | -0.047 | -11.017
-11.5 | -0.674 | 0.02934 | -0.058 | -22.982
-11 | -0.695 | 0.01492 | -0.063 | -46.59
-10.5 | -0.687 | 0.01123 | -0.066 | -61.157
-10 | -0.665 | 0.00932 | -0.068 | -71.357
-9.5 | -0.634 | 0.00872 | -0.069 | -72.691
-9 | -0.59 | 0.00823 | -0.07 | -71.713
-8.5 | -0.543 | 0.00786 | -0.07 | -69.049
-8 | -0.49 | 0.00748 | -0.071 | -65.542
-7.5 | -0.435 | 0.00671 | -0.072 | -64.725
-7 | -0.377 | 0.00711 | -0.073 | -52.996
-6.5 | -0.318 | 0.00695 | -0.073 | -45.756
-6 | -0.258 | 0.0068 | -0.074 | -37.891
-5.5 | -0.197 | 0.00668 | -0.075 | -29.449
-5 | -0.135 | 0.00654 | -0.075 | -20.588
-4.5 | -0.072 | 0.00645 | -0.076 | -11.137
-4 | -0.009 | 0.00634 | -0.077 | -1.376
-3.5 | 0.055 | 0.00621 | -0.077 | 8.809
-3 | 0.118 | 0.00616 | -0.078 | 19.224
-2.5 | 0.182 | 0.00607 | -0.079 | 30.044
-2 | 0.247 | 0.006 | -0.08 | 41.128
-1.5 | 0.311 | 0.0058 | -0.08 | 53.617
-1 | 0.375 | 0.00549 | -0.081 | 68.266
-0.5 | 0.439 | 0.00532 | -0.082 | 82.416
0 | 0.502 | 0.00523 | -0.082 | 95.996
0.5 | 0.566 | 0.00507 | -0.083 | 111.651
1 | 0.63 | 0.0052 | -0.084 | 121.111
1.5 | 0.693 | 0.00527 | -0.085 | 131.599
2 | 0.757 | 0.00536 | -0.085 | 141.294
2.5 | 0.821 | 0.00555 | -0.086 | 147.915
3 | 0.884 | 0.00648 | -0.087 | 136.424
3.5 | 0.941 | 0.00685 | -0.087 | 137.354
4 | 1.001 | 0.0073 | -0.087 | 137.118
4.5 | 1.06 | 0.00786 | -0.088 | 134.889
5 | 1.119 | 0.00853 | -0.088 | 131.25
5.5 | 1.167 | 0.00923 | -0.089 | 126.436
6 | 1.222 | 0.01007 | -0.089 | 121.287
6.5 | 1.275 | 0.01104 | -0.089 | 115.492
7 | 1.327 | 0.01178 | -0.09 | 112.655
7.5 | 1.376 | 0.0133 | -0.09 | 103.44
8 | 1.425 | 0.01399 | -0.091 | 101.821
8.5 | 1.47 | 0.01478 | -0.091 | 99.465
9 | 1.512 | 0.0156 | -0.092 | 96.933
9.5 | 1.551 | 0.01643 | -0.092 | 94.363
10 | 1.586 | 0.01731 | -0.093 | 91.588
10.5 | 1.617 | 0.01827 | -0.093 | 88.502
11 | 1.643 | 0.01929 | -0.094 | 85.144
11.5 | 1.664 | 0.02013 | -0.094 | 82.679
12 | 1.677 | 0.02138 | -0.095 | 78.433
12.5 | 1.681 | 0.02268 | -0.095 | 74.125
13 | 1.678 | 0.02399 | -0.096 | 69.935
13.5 | 1.667 | 0.02559 | -0.096 | 65.128
14 | 1.648 | 0.0271 | -0.096 | 60.815
14.5 | 1.621 | 0.0289 | -0.097 | 56.1
15 | 1.586 | 0.03081 | -0.097 | 51.482
15.5 | 1.542 | 0.03328 | -0.097 | 46.335
16 | 1.484 | 0.03583 | -0.098 | 41.415
16.5 | 1.417 | 0.03874 | -0.098 | 36.566
17 | 1.343 | 0.04162 | -0.098 | 32.256
17.5 | 1.261 | 0.04574 | -0.098 | 27.562

## 126. Re 14M Mach 0.25 (2)
BIGFOIL.COM POLAR EXPORT
NACA64-617 a=0.5
NACA64-617 a=0.5 |  |  |  | Cl Max: | 1.7543 | at alpha= | 20 | deg
XFOIL ncrit=9 |  |  |  | L/D Max: | 205.602 | at alpha= | 4 | deg
Re: | 14000000 |  |  | Cd Min: | 0.18636 | at alpha= | -20 | deg
Mach: | 0.25 |  |  | Cl=0 at alpha= | -4.0048 | deg
|  |  |  | @ Cl=0.1, Cd= | 0.0054693
|  |  |  | @ Cl=0.4, Cd= | 0.0048232
|  |  |  | @ Cl=0.6, Cd= | 0.0041696
alpha (deg) | Cl | Cd | Cm | Cl/Cd
-20 | -0.57 | 0.18636 | -0.0075 | -3.0586
-19.5 | -0.5577 | 0.17862 | -0.0127 | -3.1223
-19 | -0.5611 | 0.16714 | -0.0197 | -3.3571
-18.5 | -1.0696 | 0.06815 | -0.0885 | -15.6948
-18 | -1.1646 | 0.04933 | -0.1023 | -23.6084
-17.5 | -1.1777 | 0.04206 | -0.1061 | -28.0005
-17 | -1.2089 | 0.0338 | -0.1097 | -35.7663
-16.5 | -1.2284 | 0.02755 | -0.1108 | -44.588
-16 | -1.2292 | 0.02359 | -0.1094 | -52.1068
-15.5 | -1.2344 | 0.02027 | -0.1056 | -60.8979
-15 | -1.2306 | 0.01828 | -0.0995 | -67.3195
-14.5 | -1.2135 | 0.0168 | -0.0935 | -72.2321
-14 | -1.1755 | 0.01539 | -0.0901 | -76.3808
-13.5 | -1.1306 | 0.01419 | -0.0875 | -79.6758
-13 | -1.0797 | 0.01323 | -0.0856 | -81.61
-12.5 | -1.0267 | 0.01235 | -0.084 | -83.1336
-12 | -0.9717 | 0.01154 | -0.0826 | -84.2028
-11.5 | -0.9148 | 0.01085 | -0.0816 | -84.3134
-11 | -0.8572 | 0.0102 | -0.0807 | -84.0392
-10.5 | -0.7981 | 0.00964 | -0.0801 | -82.7905
-10 | -0.7383 | 0.00916 | -0.0797 | -80.6004
-9.5 | -0.6781 | 0.00871 | -0.0794 | -77.853
-9 | -0.6184 | 0.00818 | -0.0792 | -75.599
-8.5 | -0.5603 | 0.00742 | -0.0788 | -75.5121
-8 | -0.4985 | 0.00713 | -0.079 | -69.9158
-7.5 | -0.4363 | 0.00691 | -0.0794 | -63.1404
-7 | -0.3741 | 0.00665 | -0.0797 | -56.2556
-6.5 | -0.3118 | 0.00644 | -0.0802 | -48.4161
-6 | -0.2493 | 0.00627 | -0.0808 | -39.7608
-5.5 | -0.187 | 0.00608 | -0.0814 | -30.7566
-5 | -0.1244 | 0.00592 | -0.0821 | -21.0135
-4.5 | -0.0619 | 0.00576 | -0.0829 | -10.7465
-4 | 0.0006 | 0.00564 | -0.0837 | 0.10638
-3.5 | 0.0631 | 0.00554 | -0.0846 | 11.3899
-3 | 0.1257 | 0.00542 | -0.0855 | 23.1919
-2.5 | 0.1882 | 0.0053 | -0.0864 | 35.5094
-2 | 0.2505 | 0.00521 | -0.0874 | 48.0806
-1.5 | 0.3127 | 0.00504 | -0.0884 | 62.0437
-1 | 0.3749 | 0.00488 | -0.0894 | 76.8238
-0.5 | 0.4368 | 0.00474 | -0.0904 | 92.1519
0 | 0.4987 | 0.00452 | -0.0915 | 110.3319
0.5 | 0.5602 | 0.00426 | -0.0926 | 131.5023
1 | 0.6218 | 0.00412 | -0.0936 | 150.9223
1.5 | 0.6839 | 0.00418 | -0.0947 | 163.6124
2 | 0.7463 | 0.00421 | -0.0958 | 177.2684
2.5 | 0.8081 | 0.00432 | -0.0967 | 187.0602
3 | 0.8702 | 0.00439 | -0.0978 | 198.2232
3.5 | 0.9308 | 0.0046 | -0.0986 | 202.3478
4 | 0.991 | 0.00482 | -0.0993 | 205.6017
4.5 | 1.0461 | 0.0054 | -0.0992 | 193.7222
5 | 1.0936 | 0.00637 | -0.0979 | 171.6797
5.5 | 1.136 | 0.00743 | -0.0958 | 152.8937
6 | 1.1803 | 0.00816 | -0.0939 | 144.6446
6.5 | 1.2217 | 0.00884 | -0.0913 | 138.2014
7 | 1.2542 | 0.00947 | -0.0871 | 132.4393
8 | 1.2827 | 0.01157 | -0.0736 | 110.8643
8.5 | 1.2988 | 0.01315 | -0.0683 | 98.7681
9 | 1.319 | 0.01476 | -0.0639 | 89.3631
9.5 | 1.3755 | 0.01629 | -0.0669 | 84.4383
10 | 1.3788 | 0.01791 | -0.0591 | 76.9849
10.5 | 1.4079 | 0.01982 | -0.057 | 71.0343
11 | 1.459 | 0.02197 | -0.0595 | 66.4087
11.5 | 1.4908 | 0.02416 | -0.0583 | 61.7053
12 | 1.5186 | 0.02657 | -0.0568 | 57.1547
12.5 | 1.545 | 0.02907 | -0.0551 | 53.1476
13 | 1.5698 | 0.03169 | -0.0533 | 49.5361
13.5 | 1.5902 | 0.03463 | -0.0512 | 45.9197
14 | 1.6117 | 0.03752 | -0.0493 | 42.9558
14.5 | 1.6331 | 0.04035 | -0.0473 | 40.4734
15 | 1.6467 | 0.04378 | -0.0449 | 37.6131
15.5 | 1.657 | 0.04723 | -0.0421 | 35.0836
16 | 1.6531 | 0.05016 | -0.0361 | 32.9565
16.5 | 1.6699 | 0.05383 | -0.0348 | 31.0217
17 | 1.6855 | 0.05772 | -0.0338 | 29.2013
17.5 | 1.6992 | 0.06205 | -0.0331 | 27.3844
18 | 1.7133 | 0.06651 | -0.0327 | 25.76
18.5 | 1.7255 | 0.07127 | -0.0326 | 24.2107
19 | 1.7344 | 0.07658 | -0.0328 | 22.6482
19.5 | 1.7449 | 0.0818 | -0.0332 | 21.3313
20 | 1.7543 | 0.08732 | -0.034 | 20.0905

## 127. Re 14M Mach 0.50 (1)
BIGFOIL.COM POLAR EXPORT
NACA64-617 a=0.5
NACA64-617 a=0.5 |  |  |  | Cl Max: | 1.573 | at alpha= | 9 | deg
JavaFoil+Calcfoil stall+Eppler ext transition |  |  |  | L/D Max: | 157.765 | at alpha= | 2 | deg
Re: | 14000000 |  |  | Cd Min: | 0.00533 | at alpha= | 2 | deg
Mach: | 0.5 |  |  | Cl=0 at alpha= | -3.9296 | deg
|  |  |  | @ Cl=0.1, Cd= | 0.0065241
|  |  |  | @ Cl=0.4, Cd= | 0.0059497
|  |  |  | @ Cl=0.6, Cd= | 0.0055472
alpha (deg) | Cl | Cd | Cm | Cl/Cd
-20 | -0.92 | 0.16532 | -0.038 | -5.565
-19.5 | -0.891 | 0.16097 | -0.038 | -5.536
-19 | -0.862 | 0.15795 | -0.038 | -5.46
-18.5 | -0.833 | 0.15125 | -0.038 | -5.507
-18 | -0.806 | 0.13924 | -0.039 | -5.792
-17.5 | -0.78 | 0.12763 | -0.04 | -6.108
-17 | -0.75 | 0.12339 | -0.04 | -6.081
-16.5 | -0.72 | 0.12013 | -0.039 | -5.996
-16 | -0.692 | 0.10838 | -0.04 | -6.386
-15.5 | -0.665 | 0.10069 | -0.041 | -6.602
-15 | -0.636 | 0.10361 | -0.041 | -6.136
-14.5 | -0.607 | 0.09701 | -0.041 | -6.258
-14 | -0.58 | 0.09019 | -0.042 | -6.425
-13.5 | -0.552 | 0.08375 | -0.043 | -6.589
-13 | -0.533 | 0.06768 | -0.05 | -7.882
-12.5 | -0.54 | 0.03521 | -0.062 | -15.34
-12 | -0.461 | 0.08326 | -0.038 | -5.536
-11.5 | -0.433 | 0.07517 | -0.039 | -5.76
-11 | -0.405 | 0.06916 | -0.041 | -5.86
-10.5 | -0.38 | 0.05999 | -0.047 | -6.34
-10 | -0.384 | 0.02741 | -0.066 | -14.005
-9.5 | -0.317 | 0.07499 | -0.036 | -4.231
-9 | -0.289 | 0.06406 | -0.038 | -4.512
-8.5 | -0.382 | 0.05511 | -0.041 | -6.937
-8 | -0.396 | 0.04732 | -0.048 | -8.361
-7.5 | -0.44 | 0.00975 | -0.079 | -45.158
-7 | -0.4 | 0.008 | -0.081 | -50.001
-6.5 | -0.343 | 0.00761 | -0.082 | -45.13
-6 | -0.281 | 0.00735 | -0.083 | -38.279
-5.5 | -0.216 | 0.00718 | -0.083 | -30.119
-5 | -0.149 | 0.00693 | -0.084 | -21.465
-4.5 | -0.08 | 0.00683 | -0.085 | -11.67
-4 | -0.01 | 0.00671 | -0.086 | -1.446
-3.5 | 0.061 | 0.00659 | -0.087 | 9.251
-3 | 0.132 | 0.00647 | -0.087 | 20.421
-2.5 | 0.203 | 0.00637 | -0.088 | 31.906
-2 | 0.276 | 0.00632 | -0.089 | 43.708
-1.5 | 0.348 | 0.00625 | -0.09 | 55.574
-1 | 0.419 | 0.00584 | -0.09 | 71.717
-0.5 | 0.49 | 0.00563 | -0.091 | 87.102
0 | 0.562 | 0.00559 | -0.092 | 100.405
0.5 | 0.633 | 0.00551 | -0.093 | 114.926
1 | 0.704 | 0.00565 | -0.094 | 124.722
1.5 | 0.775 | 0.00584 | -0.094 | 132.869
2 | 0.841 | 0.00533 | -0.095 | 157.765
2.5 | 0.91 | 0.00609 | -0.095 | 149.462
3 | 0.973 | 0.00736 | -0.095 | 132.117
3.5 | 1.039 | 0.008 | -0.096 | 129.929
4 | 1.106 | 0.00868 | -0.096 | 127.31
4.5 | 1.171 | 0.00951 | -0.097 | 123.166
5 | 1.236 | 0.01059 | -0.097 | 116.743
5.5 | 1.283 | 0.01169 | -0.098 | 109.74
6 | 1.34 | 0.01323 | -0.098 | 101.29
6.5 | 1.395 | 0.0144 | -0.099 | 96.843
7 | 1.445 | 0.01653 | -0.099 | 87.386
7.5 | 1.492 | 0.01765 | -0.099 | 84.545
8 | 1.533 | 0.01895 | -0.1 | 80.895
8.5 | 1.561 | 0.02024 | -0.101 | 77.102
9 | 1.573 | 0.02179 | -0.101 | 72.153
9.5 | 1.56 | 0.0235 | -0.102 | 66.39
10 | 1.501 | 0.02568 | -0.102 | 58.439
10.5 | 1.284 | 0.02871 | -0.102 | 44.724
11 | 0.973 | 0.03353 | -0.102 | 29.014
11.5 | 1.006 | 0.03304 | -0.103 | 30.449
12 | 1.03 | 0.03823 | -0.103 | 26.943
12.5 | 1.065 | 0.03607 | -0.104 | 29.533
13 | 1.092 | 0.04028 | -0.104 | 27.103
13.5 | 1.116 | 0.04573 | -0.104 | 24.397
14 | 1.149 | 0.04484 | -0.105 | 25.617

## 128. Re 14M Mach 0.50 (2)
BIGFOIL.COM POLAR EXPORT
NACA64-617 a=0.5
NACA64-617 a=0.5 |  |  |  | Cl Max: | 1.5886 | at alpha= | 15.5 | deg
XFOIL ncrit=9 |  |  |  | L/D Max: | 231.94 | at alpha= | 4.5 | deg
Re: | 14000000 |  |  | Cd Min: | 0.19698 | at alpha= | 20 | deg
Mach: | 0.5 |  |  | Cl=0 at alpha= | -99 | deg
|  |  |  | @ Cl=0.1, Cd= | 0.00479
|  |  |  | @ Cl=0.4, Cd= | 0.00479
|  |  |  | @ Cl=0.6, Cd= | 0.0047359
alpha (deg) | Cl | Cd | Cm | Cl/Cd
0 | 0.5828 | 0.00479 | -0.105 | 121.6701
1 | 0.7259 | 0.00434 | -0.1075 | 167.2581
1.5 | 0.7986 | 0.00439 | -0.1087 | 181.9134
2 | 0.8719 | 0.00443 | -0.1099 | 196.8172
2.5 | 0.9442 | 0.00456 | -0.1108 | 207.0614
3 | 1.0178 | 0.00464 | -0.1119 | 219.3534
3.5 | 1.09 | 0.00481 | -0.1126 | 226.6112
4 | 1.1614 | 0.00503 | -0.113 | 230.8946
4.5 | 1.2316 | 0.00531 | -0.1131 | 231.9397
5 | 1.2795 | 0.00639 | -0.1097 | 200.2347
6 | 1.2849 | 0.00958 | -0.0884 | 134.1232
6.5 | 1.2737 | 0.01245 | -0.0783 | 102.3052
7 | 1.2746 | 0.01541 | -0.0707 | 82.7125
7.5 | 1.2786 | 0.01852 | -0.0642 | 69.0389
8 | 1.2859 | 0.02167 | -0.0584 | 59.3401
8.5 | 1.2937 | 0.02507 | -0.0533 | 51.6035
9 | 1.2997 | 0.02882 | -0.0484 | 45.0972
9.5 | 1.3467 | 0.03277 | -0.0512 | 41.0955
10 | 1.373 | 0.03599 | -0.0484 | 38.1495
10.5 | 1.4162 | 0.03985 | -0.0492 | 35.5383
11 | 1.4384 | 0.04334 | -0.0459 | 33.1887
11.5 | 1.4598 | 0.04681 | -0.0424 | 31.1856
12 | 1.4657 | 0.04997 | -0.0359 | 29.3316
12.5 | 1.4872 | 0.05348 | -0.0323 | 27.8085
13 | 1.5112 | 0.05748 | -0.0299 | 26.2909
13.5 | 1.5325 | 0.062 | -0.0279 | 24.7177
14 | 1.5552 | 0.06673 | -0.0262 | 23.3059
14.5 | 1.5756 | 0.0719 | -0.0248 | 21.9138
15 | 1.588 | 0.0781 | -0.0238 | 20.3329
15.5 | 1.5886 | 0.08573 | -0.0237 | 18.5303
16 | 1.5776 | 0.09497 | -0.0248 | 16.6116
16.5 | 1.5538 | 0.10602 | -0.0277 | 14.6557
17 | 1.5254 | 0.11814 | -0.0321 | 12.9118
17.5 | 1.497 | 0.13079 | -0.0378 | 11.4458
18 | 1.4701 | 0.14368 | -0.0445 | 10.2318
18.5 | 1.4443 | 0.15691 | -0.0523 | 9.2046
19 | 1.4201 | 0.17034 | -0.061 | 8.3369
19.5 | 1.3996 | 0.18353 | -0.0701 | 7.626
20 | 1.3802 | 0.19698 | -0.0796 | 7.0068

## 129. Re 16M Mach 0.00 (1)
BIGFOIL.COM POLAR EXPORT
NACA64-617 a=0.5
NACA64-617 a=0.5 |  |  |  | Cl Max: | 1.733 | at alpha= | 14.5 | deg
JavaFoil+Calcfoil stall+Eppler ext transition |  |  |  | L/D Max: | 136.156 | at alpha= | 4 | deg
Re: | 16000000 |  |  | Cd Min: | 0.00505 | at alpha= | 1 | deg
Mach: | 0 |  |  | Cl=0 at alpha= | -3.9344 | deg
|  |  |  | @ Cl=0.1, Cd= | 0.0060169
|  |  |  | @ Cl=0.4, Cd= | 0.0053644
|  |  |  | @ Cl=0.6, Cd= | 0.0050694
alpha (deg) | Cl | Cd | Cm | Cl/Cd
-17 | -0.72 | 0.11021 | -0.036 | -6.537
-16.5 | -0.729 | 0.10388 | -0.037 | -7.015
-16 | -0.736 | 0.09705 | -0.038 | -7.579
-15.5 | -0.741 | 0.09 | -0.039 | -8.228
-15 | -0.744 | 0.08199 | -0.041 | -9.08
-14.5 | -0.749 | 0.0715 | -0.044 | -10.477
-14 | -0.765 | 0.05268 | -0.049 | -14.52
-13.5 | -0.778 | 0.03729 | -0.053 | -20.863
-13 | -0.781 | 0.02787 | -0.055 | -28.005
-12.5 | -0.778 | 0.02105 | -0.058 | -36.945
-12 | -0.783 | 0.01322 | -0.061 | -59.215
-11.5 | -0.765 | 0.01127 | -0.063 | -67.875
-11 | -0.745 | 0.00973 | -0.064 | -76.588
-10.5 | -0.715 | 0.00865 | -0.066 | -82.632
-10 | -0.674 | 0.00834 | -0.066 | -80.84
-9.5 | -0.63 | 0.00791 | -0.067 | -79.686
-9 | -0.583 | 0.00765 | -0.068 | -76.241
-8.5 | -0.533 | 0.00735 | -0.068 | -72.504
-8 | -0.48 | 0.00707 | -0.069 | -67.902
-7.5 | -0.424 | 0.00649 | -0.07 | -65.359
-7 | -0.367 | 0.00685 | -0.07 | -53.669
-6.5 | -0.309 | 0.00671 | -0.071 | -46.149
-6 | -0.251 | 0.00655 | -0.072 | -38.238
-5.5 | -0.191 | 0.00648 | -0.072 | -29.469
-5 | -0.131 | 0.00637 | -0.073 | -20.492
-4.5 | -0.07 | 0.00624 | -0.074 | -11.157
-4 | -0.008 | 0.00617 | -0.074 | -1.371
-3.5 | 0.053 | 0.00607 | -0.075 | 8.737
-3 | 0.115 | 0.006 | -0.076 | 19.101
-2.5 | 0.177 | 0.00589 | -0.076 | 29.974
-2 | 0.239 | 0.00585 | -0.077 | 40.902
-1.5 | 0.301 | 0.00566 | -0.078 | 53.193
-1 | 0.363 | 0.00543 | -0.078 | 66.832
-0.5 | 0.425 | 0.00532 | -0.079 | 79.866
0 | 0.486 | 0.00523 | -0.08 | 93.047
0.5 | 0.548 | 0.00517 | -0.08 | 105.935
1 | 0.61 | 0.00505 | -0.081 | 120.775
1.5 | 0.671 | 0.00513 | -0.082 | 130.998
2 | 0.733 | 0.0054 | -0.083 | 135.831
2.5 | 0.795 | 0.00608 | -0.083 | 130.724
3 | 0.856 | 0.00645 | -0.084 | 132.747
3.5 | 0.917 | 0.00677 | -0.085 | 135.414
4 | 0.973 | 0.00715 | -0.085 | 136.156
4.5 | 1.03 | 0.00766 | -0.085 | 134.458
5 | 1.088 | 0.0082 | -0.086 | 132.733
5.5 | 1.136 | 0.00882 | -0.086 | 128.818
6 | 1.189 | 0.00956 | -0.086 | 124.315
6.5 | 1.242 | 0.01026 | -0.087 | 120.953
7 | 1.294 | 0.01081 | -0.087 | 119.71
7.5 | 1.342 | 0.01211 | -0.088 | 110.885
8 | 1.392 | 0.01271 | -0.088 | 109.466
8.5 | 1.438 | 0.01334 | -0.089 | 107.744
9 | 1.482 | 0.014 | -0.089 | 105.801
9.5 | 1.523 | 0.01471 | -0.09 | 103.578
10 | 1.562 | 0.01543 | -0.09 | 101.239
10.5 | 1.598 | 0.01623 | -0.091 | 98.474
11 | 1.631 | 0.01703 | -0.091 | 95.751
11.5 | 1.661 | 0.01789 | -0.092 | 92.839
12 | 1.684 | 0.01865 | -0.092 | 90.335
12.5 | 1.703 | 0.01968 | -0.093 | 86.55
13 | 1.717 | 0.02074 | -0.093 | 82.793
13.5 | 1.727 | 0.0219 | -0.094 | 78.85
14 | 1.732 | 0.02315 | -0.094 | 74.828
14.5 | 1.733 | 0.02442 | -0.094 | 70.971
15 | 1.729 | 0.02585 | -0.095 | 66.886
15.5 | 1.721 | 0.02724 | -0.095 | 63.165
16 | 1.703 | 0.02902 | -0.096 | 58.706
16.5 | 1.682 | 0.03078 | -0.096 | 54.64
17 | 1.656 | 0.03284 | -0.096 | 50.419
17.5 | 1.626 | 0.03506 | -0.097 | 46.388
18 | 1.594 | 0.03718 | -0.097 | 42.86
18.5 | 1.558 | 0.03985 | -0.097 | 39.082
19 | 1.519 | 0.0423 | -0.097 | 35.923
19.5 | 1.479 | 0.04528 | -0.098 | 32.667

## 130. Re 16M Mach 0.00 (2)
BIGFOIL.COM POLAR EXPORT
NACA64-617 a=0.5
NACA64-617 a=0.5 |  |  |  | Cl Max: | 1.7891 | at alpha= | 20 | deg
XFOIL ncrit=9 |  |  |  | L/D Max: | 193.834 | at alpha= | 3.5 | deg
Re: | 16000000 |  |  | Cd Min: | 0.06738 | at alpha= | 20 | deg
Mach: | 0 |  |  | Cl=0 at alpha= | -3.9983 | deg
|  |  |  | @ Cl=0.1, Cd= | 0.005289
|  |  |  | @ Cl=0.4, Cd= | 0.0046764
|  |  |  | @ Cl=0.6, Cd= | 0.0040432
alpha (deg) | Cl | Cd | Cm | Cl/Cd
-20 | -1.4324 | 0.03186 | -0.095 | -44.9592
-19.5 | -1.4238 | 0.02832 | -0.0954 | -50.2754
-19 | -1.4188 | 0.02489 | -0.0949 | -57.0028
-18.5 | -1.4119 | 0.02209 | -0.0933 | -63.9158
-18 | -1.4033 | 0.01987 | -0.0905 | -70.6241
-17.5 | -1.3884 | 0.01839 | -0.0869 | -75.4976
-17 | -1.3798 | 0.01721 | -0.081 | -80.1743
-16.5 | -1.3503 | 0.01625 | -0.078 | -83.0954
-16 | -1.311 | 0.01541 | -0.0762 | -85.0746
-15.5 | -1.2691 | 0.01457 | -0.0748 | -87.1036
-15 | -1.224 | 0.01382 | -0.0738 | -88.5673
-14.5 | -1.1773 | 0.01309 | -0.073 | -89.9389
-14 | -1.1288 | 0.01239 | -0.0724 | -91.1057
-13.5 | -1.079 | 0.01173 | -0.0719 | -91.9864
-13 | -1.0272 | 0.01118 | -0.0717 | -91.8784
-12.5 | -0.9749 | 0.01062 | -0.0715 | -91.7985
-12 | -0.9221 | 0.01004 | -0.0714 | -91.8426
-11.5 | -0.8678 | 0.00958 | -0.0714 | -90.5846
-11 | -0.8127 | 0.00917 | -0.0716 | -88.626
-10.5 | -0.7568 | 0.00878 | -0.0719 | -86.1959
-10 | -0.701 | 0.00836 | -0.0722 | -83.8517
-9.5 | -0.6475 | 0.0076 | -0.0722 | -85.1974
-9 | -0.5902 | 0.00726 | -0.0727 | -81.2948
-8.5 | -0.5325 | 0.00697 | -0.0732 | -76.3989
-8 | -0.474 | 0.00678 | -0.0739 | -69.9115
-7.5 | -0.4155 | 0.00656 | -0.0745 | -63.3384
-7 | -0.3567 | 0.00634 | -0.0752 | -56.2618
-6.5 | -0.2976 | 0.00617 | -0.076 | -48.2334
-6 | -0.2384 | 0.00602 | -0.0768 | -39.6013
-5.5 | -0.1791 | 0.00586 | -0.0776 | -30.5631
-5 | -0.1195 | 0.00572 | -0.0785 | -20.8916
-4.5 | -0.0599 | 0.00556 | -0.0793 | -10.7734
-4 | -0.0002 | 0.00547 | -0.0802 | -0.036563
-3.5 | 0.0595 | 0.00537 | -0.0811 | 11.0801
-3 | 0.1195 | 0.00525 | -0.0821 | 22.7619
-2.5 | 0.1794 | 0.00515 | -0.083 | 34.835
-2 | 0.2391 | 0.00506 | -0.084 | 47.253
-1.5 | 0.2987 | 0.0049 | -0.085 | 60.9592
-1 | 0.3586 | 0.00476 | -0.086 | 75.3361
-0.5 | 0.418 | 0.00464 | -0.0869 | 90.0862
0 | 0.4775 | 0.00448 | -0.088 | 106.5848
0.5 | 0.5363 | 0.00429 | -0.089 | 125.0117
1 | 0.5952 | 0.00404 | -0.09 | 147.3267
1.5 | 0.6548 | 0.00408 | -0.0911 | 160.4902
2 | 0.7141 | 0.00415 | -0.0921 | 172.0723
2.5 | 0.7737 | 0.0042 | -0.0931 | 184.2143
3 | 0.8324 | 0.00434 | -0.094 | 191.7972
3.5 | 0.8897 | 0.00459 | -0.0948 | 193.8344
4 | 0.9452 | 0.00498 | -0.0953 | 189.7992
4.5 | 0.997 | 0.00563 | -0.0952 | 177.087
5 | 1.0433 | 0.00658 | -0.0943 | 158.5562
5.5 | 1.0906 | 0.00731 | -0.0934 | 149.1929
6 | 1.1383 | 0.00788 | -0.0926 | 144.4543
6.5 | 1.1853 | 0.00838 | -0.0917 | 141.4439
7 | 1.229 | 0.00892 | -0.0902 | 137.7803
7.5 | 1.2699 | 0.00943 | -0.0882 | 134.666
8 | 1.2966 | 0.00999 | -0.0835 | 129.7898
8.5 | 1.3081 | 0.0109 | -0.0765 | 120.0092
9 | 1.3309 | 0.01188 | -0.0721 | 112.0286
9.5 | 1.3557 | 0.01293 | -0.0684 | 104.8492
10 | 1.4008 | 0.01382 | -0.0688 | 101.3603
10.5 | 1.4149 | 0.01514 | -0.0633 | 93.4544
11 | 1.4426 | 0.01659 | -0.0609 | 86.956
11.5 | 1.4711 | 0.01811 | -0.0589 | 81.2314
12 | 1.4992 | 0.01976 | -0.057 | 75.8704
13 | 1.5835 | 0.0237 | -0.0601 | 66.8143
13.5 | 1.6099 | 0.02591 | -0.059 | 62.1343
14 | 1.6327 | 0.02834 | -0.0575 | 57.6112
14.5 | 1.6565 | 0.03074 | -0.0562 | 53.8874
15 | 1.6775 | 0.03328 | -0.0547 | 50.4056
15.5 | 1.695 | 0.03617 | -0.0531 | 46.862
16 | 1.7136 | 0.03895 | -0.0516 | 43.9949
16.5 | 1.7293 | 0.04204 | -0.0501 | 41.1346
17 | 1.7428 | 0.04526 | -0.0485 | 38.5064
17.5 | 1.7487 | 0.04883 | -0.0461 | 35.812
18 | 1.7385 | 0.05164 | -0.0397 | 33.6658
18.5 | 1.7554 | 0.05492 | -0.0391 | 31.9629
19 | 1.7674 | 0.05888 | -0.0386 | 30.017
19.5 | 1.7791 | 0.06301 | -0.0385 | 28.2352
20 | 1.7891 | 0.06738 | -0.0385 | 26.5524

## 131. Re 16M Mach 0.10 (1)
BIGFOIL.COM POLAR EXPORT
NACA64-617 a=0.5
NACA64-617 a=0.5 |  |  |  | Cl Max: | 1.724 | at alpha= | 14 | deg
JavaFoil+Calcfoil stall+Eppler ext transition |  |  |  | L/D Max: | 136.073 | at alpha= | 4 | deg
Re: | 16000000 |  |  | Cd Min: | 0.00509 | at alpha= | 1 | deg
Mach: | 0.1 |  |  | Cl=0 at alpha= | -3.9344 | deg
|  |  |  | @ Cl=0.1, Cd= | 0.0059942
|  |  |  | @ Cl=0.4, Cd= | 0.0053879
|  |  |  | @ Cl=0.6, Cd= | 0.0051131
alpha (deg) | Cl | Cd | Cm | Cl/Cd
-17 | -0.688 | 0.11338 | -0.035 | -6.067
-16.5 | -0.7 | 0.10652 | -0.036 | -6.567
-16 | -0.709 | 0.1001 | -0.037 | -7.083
-15.5 | -0.717 | 0.09329 | -0.038 | -7.683
-15 | -0.722 | 0.08634 | -0.04 | -8.363
-14.5 | -0.726 | 0.07812 | -0.042 | -9.299
-14 | -0.733 | 0.06658 | -0.045 | -11.002
-13.5 | -0.745 | 0.0502 | -0.05 | -14.84
-13 | -0.751 | 0.03805 | -0.053 | -19.748
-12.5 | -0.768 | 0.02218 | -0.058 | -34.649
-12 | -0.773 | 0.01446 | -0.061 | -53.435
-11.5 | -0.758 | 0.01193 | -0.063 | -63.534
-11 | -0.741 | 0.00914 | -0.065 | -81.046
-10.5 | -0.714 | 0.00875 | -0.066 | -81.63
-10 | -0.675 | 0.00839 | -0.067 | -80.384
-9.5 | -0.631 | 0.00794 | -0.067 | -79.501
-9 | -0.585 | 0.00768 | -0.068 | -76.125
-8.5 | -0.535 | 0.00743 | -0.069 | -71.985
-8 | -0.482 | 0.00713 | -0.069 | -67.52
-7.5 | -0.426 | 0.0065 | -0.07 | -65.487
-7 | -0.369 | 0.00686 | -0.071 | -53.793
-6.5 | -0.311 | 0.00672 | -0.071 | -46.283
-6 | -0.252 | 0.0066 | -0.072 | -38.135
-5.5 | -0.192 | 0.00649 | -0.073 | -29.549
-5 | -0.131 | 0.00637 | -0.073 | -20.588
-4.5 | -0.07 | 0.0063 | -0.074 | -11.103
-4 | -0.008 | 0.00617 | -0.075 | -1.376
-3.5 | 0.053 | 0.00607 | -0.075 | 8.781
-3 | 0.115 | 0.00597 | -0.076 | 19.318
-2.5 | 0.177 | 0.00591 | -0.077 | 30.029
-2 | 0.24 | 0.00584 | -0.077 | 41.181
-1.5 | 0.302 | 0.00568 | -0.078 | 53.258
-1 | 0.365 | 0.00545 | -0.079 | 66.869
-0.5 | 0.427 | 0.00534 | -0.079 | 79.966
0 | 0.489 | 0.00524 | -0.08 | 93.221
0.5 | 0.551 | 0.0052 | -0.081 | 105.904
1 | 0.613 | 0.00509 | -0.082 | 120.519
1.5 | 0.675 | 0.00515 | -0.082 | 130.942
2 | 0.737 | 0.00543 | -0.083 | 135.565
2.5 | 0.799 | 0.00608 | -0.084 | 131.245
3 | 0.86 | 0.00645 | -0.084 | 133.456
3.5 | 0.922 | 0.00685 | -0.085 | 134.621
4 | 0.977 | 0.00718 | -0.085 | 136.073
4.5 | 1.035 | 0.00772 | -0.086 | 133.998
5 | 1.093 | 0.00827 | -0.086 | 132.158
5.5 | 1.141 | 0.00889 | -0.086 | 128.233
6 | 1.194 | 0.00967 | -0.087 | 123.535
6.5 | 1.247 | 0.01035 | -0.087 | 120.45
7 | 1.299 | 0.01094 | -0.088 | 118.706
7.5 | 1.348 | 0.01223 | -0.088 | 110.232
8 | 1.397 | 0.01285 | -0.089 | 108.716
8.5 | 1.443 | 0.01352 | -0.089 | 106.78
9 | 1.487 | 0.01422 | -0.09 | 104.572
9.5 | 1.528 | 0.01489 | -0.09 | 102.624
10 | 1.566 | 0.01563 | -0.091 | 100.225
10.5 | 1.602 | 0.01645 | -0.091 | 97.374
11 | 1.634 | 0.01728 | -0.092 | 94.559
11.5 | 1.663 | 0.01822 | -0.092 | 91.26
12 | 1.685 | 0.01895 | -0.093 | 88.915
12.5 | 1.702 | 0.02 | -0.093 | 85.116
13 | 1.714 | 0.02112 | -0.094 | 81.178
13.5 | 1.722 | 0.02232 | -0.094 | 77.133
14 | 1.724 | 0.02361 | -0.094 | 73.012
14.5 | 1.722 | 0.02488 | -0.095 | 69.204
15 | 1.714 | 0.0264 | -0.095 | 64.953
15.5 | 1.702 | 0.02792 | -0.096 | 60.972
16 | 1.68 | 0.0299 | -0.096 | 56.198
16.5 | 1.654 | 0.03158 | -0.096 | 52.381
17 | 1.623 | 0.0337 | -0.097 | 48.171
17.5 | 1.589 | 0.03606 | -0.097 | 44.053
18 | 1.55 | 0.03849 | -0.097 | 40.285
18.5 | 1.509 | 0.04118 | -0.097 | 36.643
19 | 1.465 | 0.04444 | -0.098 | 32.96

## 132. Re 16M Mach 0.10 (2)
BIGFOIL.COM POLAR EXPORT
NACA64-617 a=0.5
NACA64-617 a=0.5 |  |  |  | Cl Max: | 1.7856 | at alpha= | 20 | deg
XFOIL ncrit=9 |  |  |  | L/D Max: | 195.185 | at alpha= | 3.5 | deg
Re: | 16000000 |  |  | Cd Min: | 0.07015 | at alpha= | 20 | deg
Mach: | 0.1 |  |  | Cl=0 at alpha= | -3.9983 | deg
|  |  |  | @ Cl=0.1, Cd= | 0.0052971
|  |  |  | @ Cl=0.4, Cd= | 0.0046919
|  |  |  | @ Cl=0.6, Cd= | 0.0040504
alpha (deg) | Cl | Cd | Cm | Cl/Cd
-20 | -1.4011 | 0.03687 | -0.0967 | -38.0011
-19.5 | -1.3966 | 0.03248 | -0.0979 | -42.9988
-19 | -1.3966 | 0.02811 | -0.0984 | -49.6834
-18.5 | -1.3945 | 0.02447 | -0.0976 | -56.9881
-18 | -1.3897 | 0.02156 | -0.0956 | -64.4573
-17.5 | -1.3755 | 0.01967 | -0.0928 | -69.9288
-17 | -1.3648 | 0.01808 | -0.0884 | -75.4867
-16.5 | -1.3537 | 0.01696 | -0.0823 | -79.8172
-16 | -1.3172 | 0.01603 | -0.08 | -82.1709
-15.5 | -1.2771 | 0.01509 | -0.0781 | -84.6322
-15 | -1.2326 | 0.01429 | -0.0767 | -86.2561
-14.5 | -1.1863 | 0.01348 | -0.0756 | -88.0045
-14 | -1.1381 | 0.01272 | -0.0747 | -89.4733
-13.5 | -1.0882 | 0.01201 | -0.074 | -90.6078
-13 | -1.0361 | 0.01142 | -0.0735 | -90.7268
-12.5 | -0.9833 | 0.01083 | -0.0732 | -90.7941
-12 | -0.9299 | 0.01023 | -0.0729 | -90.8993
-11.5 | -0.8753 | 0.00973 | -0.0729 | -89.9589
-11 | -0.8198 | 0.00927 | -0.0729 | -88.4358
-10.5 | -0.7633 | 0.00887 | -0.0731 | -86.0541
-10 | -0.7067 | 0.00847 | -0.0733 | -83.4357
-9.5 | -0.65 | 0.00804 | -0.0735 | -80.8458
-9 | -0.5951 | 0.00732 | -0.0736 | -81.2978
-8.5 | -0.5369 | 0.00701 | -0.074 | -76.5906
-8 | -0.4779 | 0.00681 | -0.0746 | -70.1762
-7.5 | -0.4188 | 0.00659 | -0.0752 | -63.5508
-7 | -0.3595 | 0.00636 | -0.0759 | -56.5252
-6.5 | -0.2998 | 0.00619 | -0.0766 | -48.433
-6 | -0.2401 | 0.00604 | -0.0774 | -39.7517
-5.5 | -0.1804 | 0.00587 | -0.0782 | -30.7325
-5 | -0.1203 | 0.00573 | -0.079 | -20.9948
-4.5 | -0.0603 | 0.00558 | -0.0799 | -10.8065
-4 | -0.0002 | 0.00548 | -0.0807 | -0.036496
-3.5 | 0.06 | 0.00537 | -0.0816 | 11.1732
-3 | 0.1204 | 0.00526 | -0.0826 | 22.8897
-2.5 | 0.1807 | 0.00516 | -0.0835 | 35.0194
-2 | 0.2408 | 0.00507 | -0.0845 | 47.4951
-1.5 | 0.3009 | 0.00491 | -0.0855 | 61.2831
-1 | 0.3611 | 0.00477 | -0.0865 | 75.7023
-0.5 | 0.4209 | 0.00465 | -0.0875 | 90.5161
0 | 0.4808 | 0.00448 | -0.0885 | 107.3214
0.5 | 0.54 | 0.00429 | -0.0895 | 125.8741
1 | 0.5992 | 0.00405 | -0.0906 | 147.9506
1.5 | 0.6593 | 0.00408 | -0.0916 | 161.5931
2 | 0.7191 | 0.00415 | -0.0926 | 173.2771
2.5 | 0.779 | 0.0042 | -0.0937 | 185.4762
3 | 0.8382 | 0.00434 | -0.0946 | 193.1336
3.5 | 0.8959 | 0.00459 | -0.0953 | 195.1852
4 | 0.9521 | 0.00496 | -0.0959 | 191.9556
4.5 | 1.0041 | 0.00562 | -0.0957 | 178.6655
5 | 1.0503 | 0.00659 | -0.0947 | 159.3778
6 | 1.1448 | 0.00793 | -0.0928 | 144.3632
6.5 | 1.1915 | 0.00844 | -0.0918 | 141.173
7 | 1.2346 | 0.00899 | -0.0901 | 137.3304
7.5 | 1.274 | 0.00954 | -0.0877 | 133.543
8 | 1.2926 | 0.01014 | -0.0813 | 127.4753
8.5 | 1.307 | 0.01116 | -0.0751 | 117.1147
9 | 1.33 | 0.01222 | -0.0708 | 108.838
9.5 | 1.3549 | 0.01334 | -0.0671 | 101.5667
10 | 1.3867 | 0.0143 | -0.0648 | 96.972
10.5 | 1.4158 | 0.01564 | -0.0623 | 90.5243
11 | 1.443 | 0.01721 | -0.0599 | 83.8466
11.5 | 1.4715 | 0.01884 | -0.0579 | 78.1051
12 | 1.5011 | 0.02062 | -0.0564 | 72.7983
12.5 | 1.5571 | 0.02262 | -0.0606 | 68.8373
13 | 1.5859 | 0.02466 | -0.0595 | 64.3106
13.5 | 1.611 | 0.02698 | -0.0581 | 59.7109
14 | 1.6345 | 0.02941 | -0.0566 | 55.5763
14.5 | 1.6573 | 0.03193 | -0.0551 | 51.9042
15 | 1.6767 | 0.03469 | -0.0535 | 48.3338
15.5 | 1.6929 | 0.03778 | -0.0518 | 44.8094
16 | 1.7101 | 0.04076 | -0.0502 | 41.9553
16.5 | 1.7255 | 0.04391 | -0.0486 | 39.2963
17 | 1.74 | 0.04693 | -0.0467 | 37.0765
17.5 | 1.7236 | 0.0499 | -0.0392 | 34.5411
18 | 1.7374 | 0.05356 | -0.0384 | 32.4384
18.5 | 1.7508 | 0.05737 | -0.0378 | 30.5177
19 | 1.764 | 0.06135 | -0.0375 | 28.7531
19.5 | 1.778 | 0.06532 | -0.0374 | 27.2198
20 | 1.7856 | 0.07015 | -0.0375 | 25.454

## 133. Re 16M Mach 0.25 (1)
BIGFOIL.COM POLAR EXPORT
NACA64-617 a=0.5
NACA64-617 a=0.5 |  |  |  | Cl Max: | 1.682 | at alpha= | 12.5 | deg
JavaFoil+Calcfoil stall+Eppler ext transition |  |  |  | L/D Max: | 138.13 | at alpha= | 2 | deg
Re: | 16000000 |  |  | Cd Min: | 0.00513 | at alpha= | 1 | deg
Mach: | 0.25 |  |  | Cl=0 at alpha= | -3.9297 | deg
|  |  |  | @ Cl=0.1, Cd= | 0.0060757
|  |  |  | @ Cl=0.4, Cd= | 0.0054753
|  |  |  | @ Cl=0.6, Cd= | 0.0051909
alpha (deg) | Cl | Cd | Cm | Cl/Cd
-16 | -0.486 | 0.1155 | -0.033 | -4.204
-15.5 | -0.522 | 0.10812 | -0.034 | -4.83
-15 | -0.554 | 0.10078 | -0.035 | -5.5
-14.5 | -0.581 | 0.09404 | -0.036 | -6.182
-14 | -0.603 | 0.08799 | -0.038 | -6.85
-13.5 | -0.619 | 0.08107 | -0.039 | -7.638
-13 | -0.63 | 0.07502 | -0.041 | -8.391
-12.5 | -0.639 | 0.06476 | -0.045 | -9.868
-12 | -0.635 | 0.06114 | -0.045 | -10.392
-11.5 | -0.679 | 0.02715 | -0.058 | -25.002
-11 | -0.699 | 0.01388 | -0.064 | -50.356
-10.5 | -0.689 | 0.01079 | -0.066 | -63.841
-10 | -0.668 | 0.00943 | -0.068 | -70.822
-9.5 | -0.634 | 0.00852 | -0.069 | -74.372
-9 | -0.59 | 0.00811 | -0.07 | -72.783
-8.5 | -0.543 | 0.00774 | -0.07 | -70.149
-8 | -0.49 | 0.00737 | -0.071 | -66.561
-7.5 | -0.435 | 0.00662 | -0.072 | -65.661
-7 | -0.377 | 0.007 | -0.073 | -53.84
-6.5 | -0.318 | 0.00684 | -0.073 | -46.518
-6 | -0.258 | 0.00669 | -0.074 | -38.511
-5.5 | -0.197 | 0.00656 | -0.075 | -29.991
-5 | -0.135 | 0.00645 | -0.075 | -20.854
-4.5 | -0.072 | 0.00636 | -0.076 | -11.301
-4 | -0.009 | 0.00629 | -0.077 | -1.387
-3.5 | 0.055 | 0.00614 | -0.077 | 8.908
-3 | 0.118 | 0.00605 | -0.078 | 19.554
-2.5 | 0.182 | 0.006 | -0.079 | 30.394
-2 | 0.247 | 0.00592 | -0.08 | 41.728
-1.5 | 0.311 | 0.00571 | -0.08 | 54.464
-1 | 0.375 | 0.00553 | -0.081 | 67.777
-0.5 | 0.439 | 0.00539 | -0.082 | 81.36
0 | 0.502 | 0.00532 | -0.082 | 94.517
0.5 | 0.566 | 0.00526 | -0.083 | 107.53
1 | 0.63 | 0.00513 | -0.084 | 122.893
1.5 | 0.693 | 0.00524 | -0.085 | 132.323
2 | 0.757 | 0.00548 | -0.085 | 138.13
2.5 | 0.821 | 0.00625 | -0.086 | 131.362
3 | 0.884 | 0.00664 | -0.087 | 133.099
3.5 | 0.941 | 0.00701 | -0.087 | 134.269
4 | 1.001 | 0.00746 | -0.087 | 134.086
4.5 | 1.06 | 0.00804 | -0.088 | 131.852
5 | 1.119 | 0.00864 | -0.088 | 129.549
5.5 | 1.167 | 0.00934 | -0.089 | 124.959
6 | 1.222 | 0.01025 | -0.089 | 119.253
6.5 | 1.276 | 0.01094 | -0.089 | 116.624
7 | 1.328 | 0.01159 | -0.09 | 114.607
7.5 | 1.377 | 0.01299 | -0.09 | 106.053
8 | 1.426 | 0.0137 | -0.091 | 104.108
8.5 | 1.471 | 0.01443 | -0.091 | 101.982
9 | 1.514 | 0.01523 | -0.092 | 99.365
9.5 | 1.553 | 0.01603 | -0.092 | 96.853
10 | 1.588 | 0.01689 | -0.093 | 94.003
10.5 | 1.618 | 0.01784 | -0.093 | 90.704
11 | 1.645 | 0.01881 | -0.094 | 87.427
11.5 | 1.666 | 0.01993 | -0.094 | 83.592
12 | 1.678 | 0.02084 | -0.095 | 80.532
12.5 | 1.682 | 0.02218 | -0.095 | 75.859
13 | 1.679 | 0.02341 | -0.096 | 71.754
13.5 | 1.668 | 0.02493 | -0.096 | 66.922
14 | 1.65 | 0.02653 | -0.097 | 62.171
14.5 | 1.623 | 0.02815 | -0.097 | 57.643
15 | 1.587 | 0.03037 | -0.097 | 52.272
15.5 | 1.544 | 0.0327 | -0.098 | 47.203
16 | 1.485 | 0.03512 | -0.098 | 42.285
16.5 | 1.418 | 0.03774 | -0.098 | 37.578
17 | 1.344 | 0.04078 | -0.098 | 32.951
17.5 | 1.262 | 0.04439 | -0.098 | 28.429

## 134. Re 16M Mach 0.25 (2)
BIGFOIL.COM POLAR EXPORT
NACA64-617 a=0.5
NACA64-617 a=0.5 |  |  |  | Cl Max: | 1.7683 | at alpha= | 20 | deg
XFOIL ncrit=9 |  |  |  | L/D Max: | 203.188 | at alpha= | 3.5 | deg
Re: | 16000000 |  |  | Cd Min: | 0.18598 | at alpha= | -20 | deg
Mach: | 0.25 |  |  | Cl=0 at alpha= | -4.0016 | deg
|  |  |  | @ Cl=0.1, Cd= | 0.0053491
|  |  |  | @ Cl=0.4, Cd= | 0.0047736
|  |  |  | @ Cl=0.6, Cd= | 0.004156
alpha (deg) | Cl | Cd | Cm | Cl/Cd
-20 | -0.5712 | 0.18598 | -0.0077 | -3.0713
-19.5 | -0.5675 | 0.17609 | -0.014 | -3.2228
-19 | -0.5641 | 0.16633 | -0.0202 | -3.3915
-18.5 | -1.14 | 0.05883 | -0.0962 | -19.3779
-18 | -1.2128 | 0.04448 | -0.1058 | -27.2662
-17.5 | -1.2212 | 0.03799 | -0.1087 | -32.1453
-17 | -1.245 | 0.03084 | -0.1111 | -40.3696
-16.5 | -1.2587 | 0.02546 | -0.111 | -49.4383
-16 | -1.2489 | 0.02245 | -0.109 | -55.6303
-15.5 | -1.2506 | 0.01955 | -0.1047 | -63.9693
-15 | -1.2453 | 0.01789 | -0.0979 | -69.6087
-14.5 | -1.2192 | 0.01651 | -0.093 | -73.8462
-14 | -1.1807 | 0.0151 | -0.0897 | -78.1921
-13.5 | -1.135 | 0.01389 | -0.0871 | -81.7135
-13 | -1.0836 | 0.01296 | -0.0852 | -83.6111
-12.5 | -1.03 | 0.01208 | -0.0836 | -85.2649
-12 | -0.9745 | 0.0113 | -0.0823 | -86.2389
-11.5 | -0.9172 | 0.01064 | -0.0813 | -86.203
-11 | -0.8592 | 0.00999 | -0.0805 | -86.006
-10.5 | -0.8 | 0.00944 | -0.0799 | -84.7458
-10 | -0.7401 | 0.00897 | -0.0795 | -82.5084
-9.5 | -0.6795 | 0.00854 | -0.0793 | -79.5667
-9 | -0.6191 | 0.00806 | -0.0791 | -76.8114
-8.5 | -0.5612 | 0.0073 | -0.0787 | -76.8767
-8 | -0.4996 | 0.00698 | -0.0789 | -71.5759
-7.5 | -0.4371 | 0.00675 | -0.0793 | -64.7556
-7 | -0.3748 | 0.00651 | -0.0797 | -57.573
-6.5 | -0.3125 | 0.0063 | -0.0802 | -49.6032
-6 | -0.2499 | 0.00614 | -0.0807 | -40.7003
-5.5 | -0.1874 | 0.00595 | -0.0814 | -31.4958
-5 | -0.1248 | 0.00578 | -0.0821 | -21.5917
-4.5 | -0.0622 | 0.00565 | -0.0829 | -11.0088
-4 | 0.0002 | 0.00553 | -0.0837 | 0.036166
-3.5 | 0.063 | 0.00542 | -0.0846 | 11.6236
-3 | 0.1256 | 0.0053 | -0.0855 | 23.6981
-2.5 | 0.188 | 0.00521 | -0.0864 | 36.0845
-2 | 0.2505 | 0.00512 | -0.0874 | 48.9258
-1.5 | 0.3129 | 0.00496 | -0.0884 | 63.0847
-1 | 0.375 | 0.00483 | -0.0894 | 77.6398
-0.5 | 0.4371 | 0.00469 | -0.0905 | 93.1983
0 | 0.4992 | 0.00451 | -0.0915 | 110.6874
0.5 | 0.5606 | 0.00431 | -0.0926 | 130.0696
1 | 0.622 | 0.00407 | -0.0937 | 152.8256
1.5 | 0.6843 | 0.00411 | -0.0947 | 166.4964
2 | 0.7464 | 0.00418 | -0.0958 | 178.5646
2.5 | 0.8087 | 0.00423 | -0.0968 | 191.182
3 | 0.8703 | 0.00437 | -0.0978 | 199.1533
3.5 | 0.9306 | 0.00458 | -0.0986 | 203.1878
4 | 0.9893 | 0.00493 | -0.099 | 200.6694
4.5 | 1.0423 | 0.00565 | -0.0987 | 184.4779
5.5 | 1.1333 | 0.00755 | -0.0954 | 150.106
6 | 1.1795 | 0.0082 | -0.0937 | 143.8415
6.5 | 1.2227 | 0.00882 | -0.0915 | 138.6281
7 | 1.2592 | 0.00942 | -0.088 | 133.673
7.5 | 1.2686 | 0.01026 | -0.0798 | 123.6452
8.5 | 1.304 | 0.01296 | -0.0689 | 100.6173
9 | 1.3268 | 0.01445 | -0.0648 | 91.8201
9.5 | 1.3514 | 0.01594 | -0.0611 | 84.7804
10 | 1.3882 | 0.01733 | -0.0599 | 80.1039
10.5 | 1.4215 | 0.0191 | -0.0583 | 74.4241
11 | 1.4776 | 0.02118 | -0.0617 | 69.7639
11.5 | 1.5075 | 0.02337 | -0.0601 | 64.5058
12 | 1.5354 | 0.02571 | -0.0585 | 59.72
12.5 | 1.5632 | 0.02806 | -0.0568 | 55.7092
13 | 1.5869 | 0.03073 | -0.0548 | 51.6401
13.5 | 1.6091 | 0.03353 | -0.0529 | 47.9899
14 | 1.6308 | 0.03641 | -0.051 | 44.7899
14.5 | 1.6499 | 0.03954 | -0.049 | 41.7274
15 | 1.6642 | 0.043 | -0.0467 | 38.7023
15.5 | 1.6808 | 0.04632 | -0.0447 | 36.2867
16 | 1.6934 | 0.04974 | -0.0423 | 34.045
16.5 | 1.6852 | 0.0524 | -0.0351 | 32.1603
17 | 1.697 | 0.05659 | -0.0339 | 29.9876
17.5 | 1.7114 | 0.06077 | -0.0331 | 28.1619
18 | 1.7257 | 0.06515 | -0.0327 | 26.4881
18.5 | 1.7397 | 0.06963 | -0.0324 | 24.9849
19 | 1.7495 | 0.07475 | -0.0325 | 23.4047
19.5 | 1.7595 | 0.08003 | -0.0329 | 21.9855
20 | 1.7683 | 0.0856 | -0.0336 | 20.6577

## 135. Re 16M Mach 0.50 (1)
BIGFOIL.COM POLAR EXPORT
NACA64-617 a=0.5
NACA64-617 a=0.5 |  |  |  | Cl Max: | 1.574 | at alpha= | 9 | deg
JavaFoil+Calcfoil stall+Eppler ext transition |  |  |  | L/D Max: | 151.067 | at alpha= | 2 | deg
Re: | 16000000 |  |  | Cd Min: | 0.00556 | at alpha= | 1 | deg
Mach: | 0.5 |  |  | Cl=0 at alpha= | -3.9296 | deg
|  |  |  | @ Cl=0.1, Cd= | 0.0064551
|  |  |  | @ Cl=0.4, Cd= | 0.0059842
|  |  |  | @ Cl=0.6, Cd= | 0.00564
alpha (deg) | Cl | Cd | Cm | Cl/Cd
-20 | -0.92 | 0.16984 | -0.038 | -5.418
-19.5 | -0.891 | 0.16829 | -0.038 | -5.294
-19 | -0.862 | 0.16708 | -0.038 | -5.158
-18.5 | -0.833 | 0.15827 | -0.038 | -5.262
-18 | -0.806 | 0.14899 | -0.039 | -5.409
-17.5 | -0.778 | 0.13659 | -0.039 | -5.696
-17 | -0.748 | 0.13203 | -0.039 | -5.669
-16.5 | -0.719 | 0.12888 | -0.039 | -5.582
-16 | -0.692 | 0.1144 | -0.039 | -6.047
-15.5 | -0.663 | 0.10728 | -0.04 | -6.183
-15 | -0.636 | 0.10226 | -0.041 | -6.224
-14.5 | -0.608 | 0.09542 | -0.042 | -6.372
-14 | -0.581 | 0.08807 | -0.043 | -6.592
-13.5 | -0.553 | 0.08192 | -0.044 | -6.754
-13 | -0.543 | 0.05836 | -0.054 | -9.31
-12.5 | -0.547 | 0.03067 | -0.064 | -17.826
-12 | -0.461 | 0.08222 | -0.038 | -5.608
-11.5 | -0.433 | 0.07467 | -0.04 | -5.803
-11 | -0.406 | 0.06801 | -0.042 | -5.969
-10.5 | -0.381 | 0.05878 | -0.048 | -6.486
-10 | -0.389 | 0.02395 | -0.067 | -16.234
-9.5 | -0.317 | 0.0749 | -0.036 | -4.236
-9 | -0.289 | 0.06246 | -0.038 | -4.628
-8.5 | -0.382 | 0.05482 | -0.041 | -6.977
-8 | -0.397 | 0.04555 | -0.05 | -8.724
-7.5 | -0.442 | 0.00941 | -0.079 | -46.95
-7 | -0.4 | 0.00788 | -0.081 | -50.803
-6.5 | -0.343 | 0.00748 | -0.082 | -45.915
-6 | -0.282 | 0.00727 | -0.083 | -38.726
-5.5 | -0.216 | 0.00706 | -0.083 | -30.625
-5 | -0.149 | 0.00684 | -0.084 | -21.745
-4.5 | -0.08 | 0.00673 | -0.085 | -11.847
-4 | -0.01 | 0.0066 | -0.086 | -1.469
-3.5 | 0.061 | 0.00651 | -0.087 | 9.368
-3 | 0.132 | 0.00641 | -0.087 | 20.603
-2.5 | 0.203 | 0.00628 | -0.088 | 32.384
-2 | 0.276 | 0.00619 | -0.089 | 44.583
-1.5 | 0.348 | 0.00616 | -0.09 | 56.448
-1 | 0.419 | 0.00592 | -0.09 | 70.822
-0.5 | 0.49 | 0.00571 | -0.091 | 85.848
0 | 0.562 | 0.00564 | -0.092 | 99.539
0.5 | 0.633 | 0.00564 | -0.093 | 112.221
1 | 0.704 | 0.00556 | -0.094 | 126.63
1.5 | 0.775 | 0.00576 | -0.094 | 134.548
2 | 0.842 | 0.00558 | -0.095 | 151.067
2.5 | 0.905 | 0.00704 | -0.095 | 128.62
3 | 0.972 | 0.00759 | -0.095 | 128.083
3.5 | 1.039 | 0.00819 | -0.096 | 126.863
4 | 1.105 | 0.00887 | -0.096 | 124.609
4.5 | 1.171 | 0.00975 | -0.097 | 120.074
5 | 1.236 | 0.0107 | -0.097 | 115.56
5.5 | 1.283 | 0.01182 | -0.098 | 108.543
6 | 1.341 | 0.01317 | -0.098 | 101.774
6.5 | 1.396 | 0.01417 | -0.099 | 98.524
7 | 1.446 | 0.01615 | -0.099 | 89.536
7.5 | 1.493 | 0.01728 | -0.1 | 86.439
8 | 1.534 | 0.01851 | -0.1 | 82.901
8.5 | 1.562 | 0.01977 | -0.101 | 79.004
9 | 1.574 | 0.02127 | -0.101 | 74.009
9.5 | 1.561 | 0.02294 | -0.102 | 68.074
10 | 1.502 | 0.02517 | -0.102 | 59.676
10.5 | 1.285 | 0.02799 | -0.102 | 45.914
11 | 0.974 | 0.03267 | -0.102 | 29.813
11.5 | 1.007 | 0.03241 | -0.103 | 31.063
12 | 1.032 | 0.03727 | -0.103 | 27.684
12.5 | 1.066 | 0.03524 | -0.104 | 30.257
13 | 1.093 | 0.03944 | -0.104 | 27.71
13.5 | 1.117 | 0.0445 | -0.104 | 25.105
14 | 1.15 | 0.04366 | -0.105 | 26.346

## 136. Re 16M Mach 0.50 (2)
BIGFOIL.COM POLAR EXPORT
NACA64-617 a=0.5
NACA64-617 a=0.5 |  |  |  | Cl Max: | 1.605 | at alpha= | 15 | deg
XFOIL ncrit=9 |  |  |  | L/D Max: | 234.315 | at alpha= | 4 | deg
Re: | 16000000 |  |  | Cd Min: | 0.19618 | at alpha= | 20 | deg
Mach: | 0.5 |  |  | Cl=0 at alpha= | -4.0175 | deg
|  |  |  | @ Cl=0.1, Cd= | 0.0056241
|  |  |  | @ Cl=0.4, Cd= | 0.005164
|  |  |  | @ Cl=0.6, Cd= | 0.0046906
alpha (deg) | Cl | Cd | Cm | Cl/Cd
-9 | -0.7189 | 0.01254 | -0.1121 | -57.3285
-8.5 | -0.6776 | 0.00936 | -0.1064 | -72.3932
-8 | -0.6022 | 0.00847 | -0.1031 | -71.098
-7.5 | -0.5253 | 0.00787 | -0.1009 | -66.7471
-7 | -0.4509 | 0.00723 | -0.0991 | -62.3651
-6.5 | -0.3734 | 0.00692 | -0.098 | -53.9595
-6 | -0.297 | 0.00661 | -0.0973 | -44.9319
-5.5 | -0.2214 | 0.00637 | -0.0969 | -34.7567
-5 | -0.1462 | 0.00618 | -0.0968 | -23.657
-4.5 | -0.0717 | 0.00595 | -0.097 | -12.0504
-4 | 0.0026 | 0.0058 | -0.0974 | 0.44828
-3.5 | 0.076 | 0.00566 | -0.098 | 13.4276
-3 | 0.1495 | 0.00555 | -0.0987 | 26.9369
-2.5 | 0.2226 | 0.00543 | -0.0996 | 40.9945
-2 | 0.2952 | 0.00536 | -0.1005 | 55.0746
-1.5 | 0.3678 | 0.00524 | -0.1016 | 70.1908
-1 | 0.4398 | 0.00507 | -0.1027 | 86.7456
-0.5 | 0.5116 | 0.00495 | -0.1038 | 103.3535
0 | 0.5837 | 0.00475 | -0.1051 | 122.8842
0.5 | 0.6551 | 0.00449 | -0.1063 | 145.902
1 | 0.7264 | 0.00427 | -0.1075 | 170.1171
1.5 | 0.7997 | 0.00429 | -0.1088 | 186.4103
2 | 0.8723 | 0.00438 | -0.1099 | 199.1553
2.5 | 0.9455 | 0.00445 | -0.111 | 212.4719
3 | 1.0185 | 0.00457 | -0.112 | 222.8665
3.5 | 1.0916 | 0.0047 | -0.1128 | 232.2553
4 | 1.1622 | 0.00496 | -0.1132 | 234.3145
4.5 | 1.229 | 0.0054 | -0.1127 | 227.5926
5 | 1.2722 | 0.00661 | -0.1086 | 192.466
5.5 | 1.2866 | 0.00804 | -0.0996 | 160.0249
6 | 1.2758 | 0.0098 | -0.0872 | 130.1837
7 | 1.2721 | 0.0155 | -0.0704 | 82.071
7.5 | 1.2793 | 0.01849 | -0.0642 | 69.1888
8 | 1.2899 | 0.02149 | -0.0587 | 60.0233
8.5 | 1.2978 | 0.02487 | -0.0535 | 52.1834
9.5 | 1.3241 | 0.03175 | -0.045 | 41.7039
10 | 1.4224 | 0.0362 | -0.0569 | 39.2928
10.5 | 1.4092 | 0.03863 | -0.0459 | 36.4794
11 | 1.4512 | 0.0425 | -0.0464 | 34.1459
11.5 | 1.4801 | 0.04618 | -0.0443 | 32.0507
12 | 1.5021 | 0.04964 | -0.0407 | 30.2599
12.5 | 1.5058 | 0.05263 | -0.0335 | 28.6111
13 | 1.524 | 0.05653 | -0.03 | 26.9591
13.5 | 1.5461 | 0.06089 | -0.0278 | 25.3917
14 | 1.5697 | 0.06546 | -0.0259 | 23.9795
14.5 | 1.5924 | 0.07037 | -0.0243 | 22.629
15 | 1.605 | 0.07649 | -0.0232 | 20.9831
15.5 | 1.6029 | 0.08432 | -0.0231 | 19.0097
16 | 1.5901 | 0.09367 | -0.0241 | 16.9756
16.5 | 1.5644 | 0.10486 | -0.027 | 14.9189
17 | 1.5345 | 0.11709 | -0.0313 | 13.1053
17.5 | 1.5056 | 0.12975 | -0.037 | 11.6039
18 | 1.4783 | 0.14267 | -0.0437 | 10.3617
18.5 | 1.4521 | 0.1559 | -0.0515 | 9.3143
19 | 1.4279 | 0.16929 | -0.0601 | 8.4346
19.5 | 1.4059 | 0.18265 | -0.0693 | 7.6972
20 | 1.3858 | 0.19618 | -0.0789 | 7.0639

## 137. Re 18M Mach 0.00 (1)
BIGFOIL.COM POLAR EXPORT
NACA64-617 a=0.5
NACA64-617 a=0.5 |  |  |  | Cl Max: | 1.734 | at alpha= | 14 | deg
JavaFoil+Calcfoil stall+Eppler ext transition |  |  |  | L/D Max: | 133.886 | at alpha= | 4 | deg
Re: | 18000000 |  |  | Cd Min: | 0.0052 | at alpha= | 1 | deg
Mach: | 0 |  |  | Cl=0 at alpha= | -3.9344 | deg
|  |  |  | @ Cl=0.1, Cd= | 0.0059242
|  |  |  | @ Cl=0.4, Cd= | 0.0054224
|  |  |  | @ Cl=0.6, Cd= | 0.0052016
alpha (deg) | Cl | Cd | Cm | Cl/Cd
-17 | -0.721 | 0.10891 | -0.036 | -6.621
-16.5 | -0.73 | 0.10254 | -0.037 | -7.115
-16 | -0.737 | 0.09553 | -0.038 | -7.712
-15.5 | -0.742 | 0.08846 | -0.04 | -8.387
-15 | -0.747 | 0.07964 | -0.042 | -9.379
-14.5 | -0.753 | 0.06849 | -0.045 | -10.992
-14 | -0.778 | 0.04453 | -0.051 | -17.481
-13.5 | -0.782 | 0.03491 | -0.053 | -22.409
-13 | -0.775 | 0.03027 | -0.055 | -25.594
-12.5 | -0.783 | 0.01921 | -0.058 | -40.77
-12 | -0.786 | 0.0126 | -0.061 | -62.331
-11.5 | -0.765 | 0.01118 | -0.063 | -68.409
-11 | -0.752 | 0.00904 | -0.065 | -83.128
-10.5 | -0.715 | 0.00851 | -0.066 | -84.02
-10 | -0.674 | 0.00828 | -0.066 | -81.462
-9.5 | -0.63 | 0.00783 | -0.067 | -80.531
-9 | -0.583 | 0.00754 | -0.068 | -77.332
-8.5 | -0.533 | 0.00725 | -0.068 | -73.563
-8 | -0.48 | 0.00697 | -0.069 | -68.855
-7.5 | -0.424 | 0.0064 | -0.07 | -66.281
-7 | -0.367 | 0.00674 | -0.07 | -54.485
-6.5 | -0.309 | 0.0066 | -0.071 | -46.857
-6 | -0.251 | 0.00645 | -0.072 | -38.819
-5.5 | -0.191 | 0.00637 | -0.072 | -29.947
-5 | -0.131 | 0.00628 | -0.073 | -20.787
-4.5 | -0.07 | 0.00616 | -0.074 | -11.318
-4 | -0.008 | 0.00608 | -0.074 | -1.391
-3.5 | 0.053 | 0.006 | -0.075 | 8.832
-3 | 0.115 | 0.0059 | -0.076 | 19.431
-2.5 | 0.177 | 0.00583 | -0.076 | 30.291
-2 | 0.239 | 0.00575 | -0.077 | 41.549
-1.5 | 0.301 | 0.00562 | -0.078 | 53.568
-1 | 0.363 | 0.0055 | -0.078 | 65.918
-0.5 | 0.425 | 0.00537 | -0.079 | 79.093
0 | 0.486 | 0.00525 | -0.08 | 92.566
0.5 | 0.548 | 0.00521 | -0.08 | 105.238
1 | 0.61 | 0.0052 | -0.081 | 117.232
1.5 | 0.671 | 0.00528 | -0.082 | 127.095
2 | 0.733 | 0.00584 | -0.083 | 125.557
2.5 | 0.795 | 0.00618 | -0.083 | 128.478
3 | 0.856 | 0.00653 | -0.084 | 131.097
3.5 | 0.917 | 0.00695 | -0.085 | 131.947
4 | 0.973 | 0.00726 | -0.085 | 133.886
4.5 | 1.03 | 0.00777 | -0.085 | 132.57
5 | 1.088 | 0.00827 | -0.086 | 131.574
5.5 | 1.136 | 0.0089 | -0.086 | 127.613
6 | 1.19 | 0.00957 | -0.087 | 124.313
6.5 | 1.243 | 0.01013 | -0.087 | 122.719
7 | 1.295 | 0.01069 | -0.088 | 121.153
7.5 | 1.344 | 0.01187 | -0.088 | 113.248
8 | 1.393 | 0.01245 | -0.088 | 111.924
8.5 | 1.439 | 0.01308 | -0.089 | 110.002
9 | 1.483 | 0.01371 | -0.089 | 108.152
9.5 | 1.525 | 0.0144 | -0.09 | 105.896
10 | 1.564 | 0.01511 | -0.09 | 103.484
10.5 | 1.6 | 0.01585 | -0.091 | 100.917
11 | 1.633 | 0.01668 | -0.091 | 97.884
11.5 | 1.662 | 0.01754 | -0.092 | 94.789
12 | 1.686 | 0.01851 | -0.092 | 91.069
12.5 | 1.705 | 0.01923 | -0.093 | 88.623
13 | 1.719 | 0.02036 | -0.093 | 84.403
13.5 | 1.729 | 0.02141 | -0.094 | 80.728
14 | 1.734 | 0.02262 | -0.094 | 76.631
14.5 | 1.734 | 0.02397 | -0.095 | 72.341
15 | 1.731 | 0.02524 | -0.095 | 68.565
15.5 | 1.722 | 0.02668 | -0.095 | 64.539
16 | 1.704 | 0.02854 | -0.096 | 59.714
16.5 | 1.683 | 0.03009 | -0.096 | 55.939
17 | 1.657 | 0.03207 | -0.096 | 51.677
17.5 | 1.628 | 0.03422 | -0.097 | 47.564
18 | 1.595 | 0.0363 | -0.097 | 43.948
18.5 | 1.559 | 0.03888 | -0.097 | 40.1
19 | 1.52 | 0.04185 | -0.097 | 36.327

## 138. Re 18M Mach 0.00 (2)
BIGFOIL.COM POLAR EXPORT
NACA64-617 a=0.5
NACA64-617 a=0.5 |  |  |  | Cl Max: | 1.8014 | at alpha= | 20 | deg
XFOIL ncrit=9 |  |  |  | L/D Max: | 191.161 | at alpha= | 3.5 | deg
Re: | 18000000 |  |  | Cd Min: | 0.0659 | at alpha= | 20 | deg
Mach: | 0 |  |  | Cl=0 at alpha= | -3.9958 | deg
|  |  |  | @ Cl=0.1, Cd= | 0.0051956
|  |  |  | @ Cl=0.4, Cd= | 0.0046364
|  |  |  | @ Cl=0.6, Cd= | 0.0040416
alpha (deg) | Cl | Cd | Cm | Cl/Cd
-20 | -1.4571 | 0.02973 | -0.0954 | -49.0111
-19.5 | -1.4476 | 0.02647 | -0.0954 | -54.6883
-19 | -1.4403 | 0.02344 | -0.0943 | -61.4462
-18.5 | -1.4317 | 0.02095 | -0.0922 | -68.3389
-18 | -1.4216 | 0.019 | -0.089 | -74.8211
-17.5 | -1.4075 | 0.01769 | -0.0849 | -79.5647
-17 | -1.3942 | 0.0167 | -0.0792 | -83.485
-16.5 | -1.3591 | 0.01575 | -0.077 | -86.2921
-16 | -1.3183 | 0.01496 | -0.0754 | -88.1217
-15.5 | -1.2751 | 0.01416 | -0.0742 | -90.0494
-15 | -1.2289 | 0.01347 | -0.0733 | -91.2324
-14.5 | -1.1809 | 0.0128 | -0.0726 | -92.2578
-14 | -1.1315 | 0.01217 | -0.0721 | -92.9745
-13.5 | -1.0813 | 0.01153 | -0.0716 | -93.7814
-13 | -1.0293 | 0.011 | -0.0714 | -93.5727
-12.5 | -0.9767 | 0.01044 | -0.0713 | -93.5536
-12 | -0.9236 | 0.00989 | -0.0712 | -93.3873
-11.5 | -0.8693 | 0.00942 | -0.0713 | -92.2824
-11 | -0.8142 | 0.00898 | -0.0715 | -90.6682
-10.5 | -0.7581 | 0.00861 | -0.0718 | -88.0488
-10 | -0.7019 | 0.00825 | -0.0721 | -85.0788
-9.5 | -0.6455 | 0.00785 | -0.0725 | -82.2293
-9 | -0.591 | 0.00714 | -0.0726 | -82.7731
-8.5 | -0.5333 | 0.00685 | -0.0731 | -77.854
-8 | -0.4748 | 0.00665 | -0.0738 | -71.3985
-7.5 | -0.4161 | 0.00644 | -0.0745 | -64.6118
-7 | -0.3573 | 0.00622 | -0.0752 | -57.4437
-6.5 | -0.2982 | 0.00606 | -0.0759 | -49.2079
-6 | -0.2389 | 0.00592 | -0.0767 | -40.3547
-5.5 | -0.1795 | 0.00574 | -0.0776 | -31.2718
-5 | -0.1198 | 0.00561 | -0.0784 | -21.3547
-4.5 | -0.0602 | 0.00548 | -0.0793 | -10.9854
-4 | -0.0005 | 0.00538 | -0.0802 | -0.092937
-3.5 | 0.0594 | 0.00527 | -0.0811 | 11.2713
-3 | 0.1194 | 0.00516 | -0.0821 | 23.1395
-2.5 | 0.1792 | 0.00507 | -0.083 | 35.3452
-2 | 0.239 | 0.00499 | -0.084 | 47.8958
-1.5 | 0.2989 | 0.00483 | -0.085 | 61.8841
-1 | 0.3585 | 0.00472 | -0.086 | 75.9534
-0.5 | 0.4181 | 0.0046 | -0.087 | 90.8913
0 | 0.4774 | 0.0045 | -0.088 | 106.0889
0.5 | 0.5367 | 0.00431 | -0.089 | 124.5244
1 | 0.5952 | 0.00404 | -0.09 | 147.3267
1.5 | 0.655 | 0.00406 | -0.0911 | 161.33
2 | 0.7144 | 0.00409 | -0.0921 | 174.6699
2.5 | 0.7735 | 0.0042 | -0.0931 | 184.1667
3 | 0.832 | 0.00436 | -0.094 | 190.8257
3.5 | 0.8889 | 0.00465 | -0.0947 | 191.1613
4.5 | 0.9953 | 0.00575 | -0.0949 | 173.0957
5 | 1.041 | 0.00673 | -0.0939 | 154.6805
5.5 | 1.0901 | 0.00733 | -0.0933 | 148.7176
6 | 1.1387 | 0.00786 | -0.0927 | 144.8728
6.5 | 1.1865 | 0.00833 | -0.0919 | 142.437
7 | 1.2313 | 0.00884 | -0.0906 | 139.2873
7.5 | 1.2731 | 0.00935 | -0.0887 | 136.1604
8.5 | 1.3136 | 0.01076 | -0.0773 | 122.0818
9 | 1.3387 | 0.01162 | -0.0732 | 115.2065
9.5 | 1.3652 | 0.0126 | -0.0697 | 108.3492
10 | 1.3915 | 0.01367 | -0.0663 | 101.7922
10.5 | 1.4234 | 0.01465 | -0.0642 | 97.1604
11 | 1.4506 | 0.01609 | -0.0617 | 90.1554
11.5 | 1.4795 | 0.01758 | -0.0596 | 84.1581
12 | 1.5073 | 0.01925 | -0.0578 | 78.3013
12.5 | 1.5692 | 0.02103 | -0.0629 | 74.6172
13 | 1.5974 | 0.02299 | -0.0617 | 69.4824
13.5 | 1.6231 | 0.02519 | -0.0604 | 64.4343
14 | 1.6483 | 0.02736 | -0.059 | 60.2449
14.5 | 1.6714 | 0.02978 | -0.0576 | 56.1249
15 | 1.6913 | 0.03242 | -0.056 | 52.1684
15.5 | 1.7096 | 0.03526 | -0.0545 | 48.4855
16 | 1.728 | 0.03813 | -0.0531 | 45.3186
16.5 | 1.7429 | 0.04127 | -0.0515 | 42.2316
17 | 1.7575 | 0.04446 | -0.05 | 39.5299
17.5 | 1.7705 | 0.04759 | -0.0482 | 37.2032
18 | 1.781 | 0.05098 | -0.0464 | 34.9353
18.5 | 1.7657 | 0.05387 | -0.0393 | 32.7771
19 | 1.7763 | 0.05788 | -0.0388 | 30.6894
19.5 | 1.7899 | 0.06173 | -0.0385 | 28.9956
20 | 1.8014 | 0.0659 | -0.0385 | 27.3354

## 139. Re 18M Mach 0.10 (1)
BIGFOIL.COM POLAR EXPORT
NACA64-617 a=0.5
NACA64-617 a=0.5 |  |  |  | Cl Max: | 1.726 | at alpha= | 14 | deg
JavaFoil+Calcfoil stall+Eppler ext transition |  |  |  | L/D Max: | 133.261 | at alpha= | 4 | deg
Re: | 18000000 |  |  | Cd Min: | 0.00519 | at alpha= | 1 | deg
Mach: | 0.1 |  |  | Cl=0 at alpha= | -3.9344 | deg
|  |  |  | @ Cl=0.1, Cd= | 0.0059545
|  |  |  | @ Cl=0.4, Cd= | 0.0054466
|  |  |  | @ Cl=0.6, Cd= | 0.0051963
alpha (deg) | Cl | Cd | Cm | Cl/Cd
-17 | -0.688 | 0.11207 | -0.035 | -6.143
-16.5 | -0.7 | 0.10539 | -0.036 | -6.645
-16 | -0.71 | 0.09904 | -0.037 | -7.167
-15.5 | -0.718 | 0.09209 | -0.039 | -7.794
-15 | -0.723 | 0.08487 | -0.04 | -8.524
-14.5 | -0.729 | 0.07579 | -0.042 | -9.617
-14 | -0.737 | 0.0631 | -0.046 | -11.68
-13.5 | -0.759 | 0.04202 | -0.052 | -18.06
-13 | -0.757 | 0.03519 | -0.054 | -21.497
-12.5 | -0.763 | 0.02407 | -0.057 | -31.684
-12 | -0.773 | 0.01416 | -0.061 | -54.599
-11.5 | -0.758 | 0.0119 | -0.063 | -63.684
-11 | -0.743 | 0.00932 | -0.065 | -79.67
-10.5 | -0.714 | 0.0086 | -0.066 | -83.023
-10 | -0.675 | 0.00828 | -0.067 | -81.537
-9.5 | -0.631 | 0.00786 | -0.067 | -80.362
-9 | -0.585 | 0.00757 | -0.068 | -77.219
-8.5 | -0.535 | 0.00732 | -0.069 | -73.034
-8 | -0.482 | 0.00704 | -0.069 | -68.405
-7.5 | -0.426 | 0.00641 | -0.07 | -66.41
-7 | -0.369 | 0.00676 | -0.071 | -54.608
-6.5 | -0.311 | 0.00661 | -0.071 | -46.995
-6 | -0.252 | 0.0065 | -0.072 | -38.732
-5.5 | -0.192 | 0.00638 | -0.073 | -30.033
-5 | -0.131 | 0.00628 | -0.073 | -20.872
-4.5 | -0.07 | 0.00619 | -0.074 | -11.3
-4 | -0.008 | 0.00613 | -0.075 | -1.387
-3.5 | 0.053 | 0.006 | -0.075 | 8.877
-3 | 0.115 | 0.00594 | -0.076 | 19.414
-2.5 | 0.177 | 0.00582 | -0.077 | 30.491
-2 | 0.24 | 0.00575 | -0.077 | 41.791
-1.5 | 0.302 | 0.00561 | -0.078 | 53.899
-1 | 0.365 | 0.00552 | -0.079 | 66.07
-0.5 | 0.427 | 0.00539 | -0.079 | 79.234
0 | 0.489 | 0.00528 | -0.08 | 92.638
0.5 | 0.551 | 0.00522 | -0.081 | 105.575
1 | 0.613 | 0.00519 | -0.082 | 118.005
1.5 | 0.675 | 0.00531 | -0.082 | 127.123
2 | 0.737 | 0.00592 | -0.083 | 124.354
2.5 | 0.799 | 0.00623 | -0.084 | 128.17
3 | 0.86 | 0.00655 | -0.084 | 131.408
3.5 | 0.922 | 0.00698 | -0.085 | 132.084
4 | 0.977 | 0.00733 | -0.085 | 133.261
4.5 | 1.035 | 0.00781 | -0.086 | 132.465
5 | 1.093 | 0.00834 | -0.086 | 131.043
5.5 | 1.141 | 0.00896 | -0.086 | 127.295
6 | 1.195 | 0.00968 | -0.087 | 123.4
6.5 | 1.248 | 0.01023 | -0.087 | 121.971
7 | 1.3 | 0.01079 | -0.088 | 120.501
7.5 | 1.349 | 0.01198 | -0.088 | 112.589
8 | 1.398 | 0.0126 | -0.089 | 110.988
8.5 | 1.445 | 0.01325 | -0.089 | 109.023
9 | 1.488 | 0.01391 | -0.09 | 106.946
9.5 | 1.53 | 0.01458 | -0.09 | 104.905
10 | 1.568 | 0.01533 | -0.091 | 102.306
10.5 | 1.603 | 0.01607 | -0.091 | 99.775
11 | 1.635 | 0.01693 | -0.092 | 96.576
11.5 | 1.664 | 0.0178 | -0.092 | 93.485
12 | 1.686 | 0.0188 | -0.093 | 89.694
12.5 | 1.703 | 0.01963 | -0.093 | 86.789
13 | 1.716 | 0.02073 | -0.094 | 82.751
13.5 | 1.723 | 0.02182 | -0.094 | 78.969
14 | 1.726 | 0.02308 | -0.094 | 74.77
14.5 | 1.723 | 0.02447 | -0.095 | 70.428
15 | 1.716 | 0.0258 | -0.095 | 66.516
15.5 | 1.704 | 0.02729 | -0.096 | 62.43
16 | 1.682 | 0.02925 | -0.096 | 57.498
16.5 | 1.655 | 0.03112 | -0.096 | 53.196
17 | 1.625 | 0.03319 | -0.097 | 48.947
17.5 | 1.59 | 0.03522 | -0.097 | 45.156
18 | 1.552 | 0.03756 | -0.097 | 41.312
18.5 | 1.511 | 0.04024 | -0.098 | 37.543
19 | 1.466 | 0.04341 | -0.098 | 33.78

## 140. Re 18M Mach 0.10 (2)
BIGFOIL.COM POLAR EXPORT
NACA64-617 a=0.5
NACA64-617 a=0.5 |  |  |  | Cl Max: | 1.7953 | at alpha= | 20 | deg
XFOIL ncrit=9 |  |  |  | L/D Max: | 192.495 | at alpha= | 3.5 | deg
Re: | 18000000 |  |  | Cd Min: | 0.06899 | at alpha= | 20 | deg
Mach: | 0.1 |  |  | Cl=0 at alpha= | -3.9967 | deg
|  |  |  | @ Cl=0.1, Cd= | 0.005197
|  |  |  | @ Cl=0.4, Cd= | 0.0046456
|  |  |  | @ Cl=0.6, Cd= | 0.0040402
alpha (deg) | Cl | Cd | Cm | Cl/Cd
-20 | -1.4289 | 0.03428 | -0.0976 | -41.6832
-19.5 | -1.4231 | 0.0302 | -0.0984 | -47.1225
-19 | -1.4209 | 0.02628 | -0.0984 | -54.0677
-18.5 | -1.4161 | 0.02305 | -0.0971 | -61.436
-18 | -1.4091 | 0.02051 | -0.0946 | -68.7031
-17.5 | -1.3945 | 0.01881 | -0.0913 | -74.1361
-17 | -1.385 | 0.01743 | -0.086 | -79.4607
-16.5 | -1.3643 | 0.01642 | -0.0811 | -83.0877
-16 | -1.3257 | 0.01554 | -0.0791 | -85.3089
-15.5 | -1.2839 | 0.01465 | -0.0774 | -87.6382
-15 | -1.2384 | 0.01388 | -0.0761 | -89.2219
-14.5 | -1.1906 | 0.01315 | -0.0751 | -90.5399
-13.5 | -1.0906 | 0.0118 | -0.0737 | -92.4237
-13 | -1.0383 | 0.01123 | -0.0733 | -92.4577
-12.5 | -0.9852 | 0.01064 | -0.073 | -92.594
-12 | -0.9315 | 0.01008 | -0.0728 | -92.4107
-11.5 | -0.8767 | 0.00958 | -0.0727 | -91.5136
-11 | -0.8213 | 0.00909 | -0.0727 | -90.352
-10.5 | -0.7647 | 0.0087 | -0.0729 | -87.8966
-10 | -0.7077 | 0.00834 | -0.0732 | -84.8561
-9.5 | -0.6507 | 0.00793 | -0.0734 | -82.0555
-9 | -0.5959 | 0.00718 | -0.0735 | -82.9944
-8.5 | -0.5377 | 0.00689 | -0.0739 | -78.0406
-8 | -0.4787 | 0.00668 | -0.0745 | -71.6617
-7.5 | -0.4193 | 0.00647 | -0.0752 | -64.8068
-7 | -0.36 | 0.00625 | -0.0758 | -57.6
-6.5 | -0.3004 | 0.00608 | -0.0766 | -49.4079
-6 | -0.2406 | 0.00594 | -0.0773 | -40.5051
-5.5 | -0.1807 | 0.00576 | -0.0781 | -31.3715
-5 | -0.1206 | 0.00562 | -0.079 | -21.4591
-4.5 | -0.0606 | 0.00549 | -0.0798 | -11.0383
-4 | -0.0004 | 0.00539 | -0.0807 | -0.074212
-3.5 | 0.0599 | 0.00527 | -0.0816 | 11.3662
-3 | 0.1203 | 0.00516 | -0.0826 | 23.314
-2.5 | 0.1805 | 0.00508 | -0.0835 | 35.5315
-2 | 0.2408 | 0.005 | -0.0845 | 48.16
-1.5 | 0.301 | 0.00484 | -0.0855 | 62.1901
-1 | 0.361 | 0.00473 | -0.0865 | 76.3214
-0.5 | 0.4211 | 0.0046 | -0.0875 | 91.5435
0 | 0.4807 | 0.0045 | -0.0885 | 106.8222
0.5 | 0.5404 | 0.00431 | -0.0896 | 125.3828
1 | 0.5993 | 0.00404 | -0.0906 | 148.3416
1.5 | 0.6595 | 0.00406 | -0.0917 | 162.4384
2 | 0.7193 | 0.00409 | -0.0927 | 175.868
2.5 | 0.7788 | 0.00421 | -0.0937 | 184.9881
3 | 0.8378 | 0.00436 | -0.0946 | 192.156
3.5 | 0.8951 | 0.00465 | -0.0952 | 192.4946
4 | 0.9497 | 0.00515 | -0.0955 | 184.4078
4.5 | 1.0021 | 0.00576 | -0.0955 | 173.9757
5 | 1.0477 | 0.00675 | -0.0943 | 155.2148
6 | 1.1452 | 0.0079 | -0.0929 | 144.962
6.5 | 1.1929 | 0.00839 | -0.092 | 142.1812
7 | 1.237 | 0.00892 | -0.0904 | 138.6771
7.5 | 1.2776 | 0.00945 | -0.0883 | 135.1958
8 | 1.2966 | 0.01007 | -0.082 | 128.7587
8.5 | 1.3124 | 0.01101 | -0.0759 | 119.2007
9 | 1.3383 | 0.01193 | -0.072 | 112.1794
9.5 | 1.3648 | 0.01298 | -0.0684 | 105.1464
10 | 1.3906 | 0.01414 | -0.065 | 98.3451
12 | 1.5395 | 0.02009 | -0.0632 | 76.6302
12.5 | 1.5718 | 0.02193 | -0.0623 | 71.6735
13 | 1.5986 | 0.02402 | -0.0609 | 66.5529
13.5 | 1.6237 | 0.02631 | -0.0595 | 61.7142
14 | 1.6482 | 0.02864 | -0.058 | 57.5489
14.5 | 1.6697 | 0.03125 | -0.0564 | 53.4304
15 | 1.6889 | 0.03401 | -0.0548 | 49.6589
15.5 | 1.7076 | 0.0369 | -0.0532 | 46.2764
16 | 1.7263 | 0.03974 | -0.0517 | 43.4399
16.5 | 1.7423 | 0.04283 | -0.05 | 40.6794
17 | 1.7551 | 0.0462 | -0.0483 | 37.9892
17.5 | 1.7649 | 0.04972 | -0.0464 | 35.4968
18 | 1.7723 | 0.05317 | -0.044 | 33.3327
18.5 | 1.7628 | 0.05608 | -0.038 | 31.4337
19 | 1.7757 | 0.06 | -0.0375 | 29.595
19.5 | 1.7865 | 0.06434 | -0.0374 | 27.7666
20 | 1.7953 | 0.06899 | -0.0375 | 26.0226

## 141. Re 18M Mach 0.25 (1)
BIGFOIL.COM POLAR EXPORT
NACA64-617 a=0.5
NACA64-617 a=0.5 |  |  |  | Cl Max: | 1.684 | at alpha= | 12.5 | deg
JavaFoil+Calcfoil stall+Eppler ext transition |  |  |  | L/D Max: | 132.427 | at alpha= | 3.5 | deg
Re: | 18000000 |  |  | Cd Min: | 0.00528 | at alpha= | 1 | deg
Mach: | 0.25 |  |  | Cl=0 at alpha= | -3.9297 | deg
|  |  |  | @ Cl=0.1, Cd= | 0.0060129
|  |  |  | @ Cl=0.4, Cd= | 0.0055214
|  |  |  | @ Cl=0.6, Cd= | 0.0052847
alpha (deg) | Cl | Cd | Cm | Cl/Cd
-16 | -0.486 | 0.11402 | -0.033 | -4.259
-15.5 | -0.522 | 0.10679 | -0.034 | -4.892
-15 | -0.555 | 0.10006 | -0.036 | -5.542
-14.5 | -0.582 | 0.09316 | -0.037 | -6.246
-14 | -0.603 | 0.08717 | -0.038 | -6.92
-13.5 | -0.62 | 0.08015 | -0.04 | -7.737
-13 | -0.632 | 0.07204 | -0.042 | -8.778
-12.5 | -0.636 | 0.06692 | -0.043 | -9.509
-12 | -0.639 | 0.05859 | -0.046 | -10.899
-11.5 | -0.686 | 0.02424 | -0.059 | -28.283
-11 | -0.701 | 0.01343 | -0.064 | -52.17
-10.5 | -0.691 | 0.01042 | -0.066 | -66.323
-10 | -0.672 | 0.00892 | -0.068 | -75.381
-9.5 | -0.634 | 0.00845 | -0.069 | -75.021
-9 | -0.59 | 0.00794 | -0.07 | -74.387
-8.5 | -0.543 | 0.00757 | -0.07 | -71.712
-8 | -0.49 | 0.00725 | -0.071 | -67.585
-7.5 | -0.435 | 0.00652 | -0.072 | -66.599
-7 | -0.377 | 0.00636 | -0.073 | -59.261
-6.5 | -0.318 | 0.00675 | -0.073 | -47.127
-6 | -0.258 | 0.00659 | -0.074 | -39.141
-5.5 | -0.197 | 0.0065 | -0.075 | -30.231
-5 | -0.135 | 0.00637 | -0.075 | -21.126
-4.5 | -0.072 | 0.00627 | -0.076 | -11.457
-4 | -0.009 | 0.00619 | -0.077 | -1.41
-3.5 | 0.055 | 0.00607 | -0.077 | 9.021
-3 | 0.118 | 0.00599 | -0.078 | 19.761
-2.5 | 0.182 | 0.0059 | -0.079 | 30.884
-2 | 0.247 | 0.00587 | -0.08 | 42.101
-1.5 | 0.311 | 0.00567 | -0.08 | 54.867
-1 | 0.375 | 0.00558 | -0.081 | 67.124
-0.5 | 0.439 | 0.00543 | -0.082 | 80.709
0 | 0.502 | 0.00531 | -0.082 | 94.672
0.5 | 0.566 | 0.00529 | -0.083 | 107.079
1 | 0.63 | 0.00528 | -0.084 | 119.349
1.5 | 0.693 | 0.00541 | -0.085 | 128.296
2 | 0.757 | 0.006 | -0.085 | 126.2
2.5 | 0.821 | 0.00643 | -0.086 | 127.67
3 | 0.884 | 0.00684 | -0.087 | 129.236
3.5 | 0.941 | 0.0071 | -0.087 | 132.427
4 | 1.001 | 0.00759 | -0.087 | 131.802
4.5 | 1.06 | 0.00814 | -0.088 | 130.3
5 | 1.12 | 0.0087 | -0.088 | 128.646
5.5 | 1.168 | 0.00943 | -0.089 | 123.792
6 | 1.223 | 0.01019 | -0.089 | 120.011
6.5 | 1.276 | 0.0108 | -0.09 | 118.201
7 | 1.329 | 0.01145 | -0.09 | 116.05
7.5 | 1.378 | 0.01273 | -0.09 | 108.259
8 | 1.427 | 0.01344 | -0.091 | 106.238
8.5 | 1.473 | 0.01414 | -0.091 | 104.123
9 | 1.515 | 0.01492 | -0.092 | 101.553
9.5 | 1.554 | 0.01569 | -0.092 | 99.006
10 | 1.589 | 0.01656 | -0.093 | 95.963
10.5 | 1.62 | 0.01743 | -0.093 | 92.909
11 | 1.646 | 0.01845 | -0.094 | 89.236
11.5 | 1.667 | 0.01949 | -0.094 | 85.533
12 | 1.68 | 0.02068 | -0.095 | 81.22
12.5 | 1.684 | 0.02169 | -0.095 | 77.624
13 | 1.681 | 0.02289 | -0.096 | 73.437
13.5 | 1.67 | 0.02438 | -0.096 | 68.5
14 | 1.651 | 0.02594 | -0.097 | 63.649
14.5 | 1.624 | 0.02752 | -0.097 | 59.027
15 | 1.589 | 0.02984 | -0.097 | 53.249
15.5 | 1.545 | 0.03198 | -0.098 | 48.32
16 | 1.486 | 0.03435 | -0.098 | 43.278
16.5 | 1.42 | 0.03687 | -0.098 | 38.506
17 | 1.345 | 0.03989 | -0.098 | 33.727
17.5 | 1.263 | 0.04378 | -0.099 | 28.851

## 142. Re 18M Mach 0.25 (2)
BIGFOIL.COM POLAR EXPORT
NACA64-617 a=0.5
NACA64-617 a=0.5 |  |  |  | Cl Max: | 1.7804 | at alpha= | 20 | deg
XFOIL ncrit=9 |  |  |  | L/D Max: | 200.821 | at alpha= | 3.5 | deg
Re: | 18000000 |  |  | Cd Min: | 0.18576 | at alpha= | -20 | deg
Mach: | 0.25 |  |  | Cl=0 at alpha= | -4 | deg
|  |  |  | @ Cl=0.1, Cd= | 0.0052546
|  |  |  | @ Cl=0.4, Cd= | 0.0047299
|  |  |  | @ Cl=0.6, Cd= | 0.0041604
alpha (deg) | Cl | Cd | Cm | Cl/Cd
-20 | -0.572 | 0.18576 | -0.0079 | -3.0792
-19.5 | -0.5707 | 0.17526 | -0.0144 | -3.2563
-19 | -1.1027 | 0.07146 | -0.0871 | -15.431
-18.5 | -1.1916 | 0.0528 | -0.101 | -22.5682
-18 | -1.2515 | 0.04081 | -0.1083 | -30.6665
-17.5 | -1.2563 | 0.03492 | -0.1105 | -35.9765
-17 | -1.2744 | 0.02858 | -0.1119 | -44.5906
-16.5 | -1.2839 | 0.02387 | -0.1109 | -53.7872
-16 | -1.2727 | 0.02118 | -0.1083 | -60.0897
-15.5 | -1.2728 | 0.01868 | -0.1031 | -68.137
-15 | -1.2652 | 0.01728 | -0.0958 | -73.2176
-14.5 | -1.2294 | 0.01596 | -0.0921 | -77.0301
-14 | -1.1865 | 0.01474 | -0.0892 | -80.4953
-13.5 | -1.1386 | 0.01366 | -0.0868 | -83.3529
-13 | -1.0867 | 0.01273 | -0.085 | -85.3653
-12.5 | -1.0328 | 0.01186 | -0.0834 | -87.0826
-12 | -0.9769 | 0.0111 | -0.0821 | -88.009
-11.5 | -0.9192 | 0.01045 | -0.0811 | -87.9617
-11 | -0.8609 | 0.00982 | -0.0803 | -87.668
-10.5 | -0.8015 | 0.00929 | -0.0798 | -86.2756
-10 | -0.7415 | 0.0088 | -0.0794 | -84.2614
-9.5 | -0.6808 | 0.00837 | -0.0791 | -81.3381
-9 | -0.62 | 0.00795 | -0.079 | -77.9874
-8.5 | -0.5621 | 0.00717 | -0.0786 | -78.3961
-8 | -0.5004 | 0.00685 | -0.0788 | -73.0511
-7.5 | -0.4379 | 0.00661 | -0.0792 | -66.2481
-7 | -0.3754 | 0.0064 | -0.0796 | -58.6562
-6.5 | -0.3131 | 0.00619 | -0.0801 | -50.5816
-6 | -0.2504 | 0.00602 | -0.0807 | -41.5947
-5.5 | -0.1878 | 0.00584 | -0.0813 | -32.1575
-5 | -0.1252 | 0.00568 | -0.0821 | -22.0423
-4.5 | -0.0626 | 0.00557 | -0.0828 | -11.2388
-4 | 0 | 0.00543 | -0.0837 | 0
-3.5 | 0.0628 | 0.00532 | -0.0846 | 11.8045
-3 | 0.1254 | 0.00521 | -0.0855 | 24.0691
-2.5 | 0.1879 | 0.00513 | -0.0864 | 36.6277
-2 | 0.2505 | 0.00503 | -0.0874 | 49.8012
-1.5 | 0.3128 | 0.00489 | -0.0884 | 63.9673
-1 | 0.375 | 0.00479 | -0.0894 | 78.2881
-0.5 | 0.4374 | 0.00464 | -0.0905 | 94.2672
0 | 0.4993 | 0.00453 | -0.0915 | 110.2208
0.5 | 0.561 | 0.00432 | -0.0926 | 129.8611
1 | 0.6221 | 0.00407 | -0.0937 | 152.8501
1.5 | 0.6846 | 0.00408 | -0.0948 | 167.7941
2 | 0.7466 | 0.00412 | -0.0958 | 181.2136
2.5 | 0.8086 | 0.00422 | -0.0968 | 191.6114
3 | 0.8701 | 0.00435 | -0.0978 | 200.023
3.5 | 0.9298 | 0.00463 | -0.0985 | 200.8207
4 | 0.9867 | 0.00512 | -0.0987 | 192.7148
4.5 | 1.0403 | 0.00577 | -0.0984 | 180.2946
5 | 1.0862 | 0.00678 | -0.0969 | 160.2065
5.5 | 1.1323 | 0.00759 | -0.0952 | 149.1831
6 | 1.18 | 0.00818 | -0.0938 | 144.2543
6.5 | 1.2248 | 0.00874 | -0.0918 | 140.1373
7 | 1.2631 | 0.00936 | -0.0887 | 134.9466
7.5 | 1.271 | 0.01021 | -0.0801 | 124.4858
8 | 1.2905 | 0.01132 | -0.0746 | 114.0018
8.5 | 1.3089 | 0.01277 | -0.0695 | 102.498
9 | 1.336 | 0.01406 | -0.0659 | 95.0213
9.5 | 1.3613 | 0.01555 | -0.0623 | 87.5434
10 | 1.3864 | 0.01705 | -0.0588 | 81.3138
11 | 1.473 | 0.02051 | -0.0596 | 71.8186
11.5 | 1.5162 | 0.02275 | -0.0607 | 66.6462
12 | 1.5496 | 0.02496 | -0.0599 | 62.0833
12.5 | 1.5764 | 0.02738 | -0.0581 | 57.5749
13 | 1.5993 | 0.03008 | -0.056 | 53.1682
13.5 | 1.6232 | 0.03277 | -0.0542 | 49.5331
14 | 1.6446 | 0.03566 | -0.0522 | 46.1189
14.5 | 1.6626 | 0.03887 | -0.0502 | 42.7733
15 | 1.6802 | 0.04209 | -0.0481 | 39.9192
15.5 | 1.7002 | 0.04515 | -0.0462 | 37.6567
16 | 1.7119 | 0.04885 | -0.044 | 35.044
16.5 | 1.7221 | 0.0526 | -0.0416 | 32.7395
17 | 1.7082 | 0.05555 | -0.0341 | 30.7507
17.5 | 1.7222 | 0.05966 | -0.0332 | 28.8669
18 | 1.7388 | 0.0637 | -0.0326 | 27.2967
18.5 | 1.7511 | 0.06834 | -0.0323 | 25.6234
19 | 1.7604 | 0.0735 | -0.0323 | 23.951
19.5 | 1.7714 | 0.07866 | -0.0327 | 22.5197
20 | 1.7804 | 0.08414 | -0.0333 | 21.16

## 143. Re 18M Mach 0.50 (1)
BIGFOIL.COM POLAR EXPORT
NACA64-617 a=0.5
NACA64-617 a=0.5 |  |  |  | Cl Max: | 1.575 | at alpha= | 9 | deg
JavaFoil+Calcfoil stall+Eppler ext transition |  |  |  | L/D Max: | 135.533 | at alpha= | 1.5 | deg
Re: | 18000000 |  |  | Cd Min: | 0.00551 | at alpha= | 1 | deg
Mach: | 0.5 |  |  | Cl=0 at alpha= | -3.9296 | deg
|  |  |  | @ Cl=0.1, Cd= | 0.0063706
|  |  |  | @ Cl=0.4, Cd= | 0.0059914
|  |  |  | @ Cl=0.6, Cd= | 0.0056739
alpha (deg) | Cl | Cd | Cm | Cl/Cd
-20 | -0.92 | 0.17795 | -0.038 | -5.168
-19.5 | -0.891 | 0.17443 | -0.038 | -5.108
-19 | -0.862 | 0.16789 | -0.038 | -5.134
-18.5 | -0.833 | 0.16545 | -0.038 | -5.033
-18 | -0.806 | 0.15315 | -0.038 | -5.26
-17.5 | -0.777 | 0.14378 | -0.039 | -5.407
-17 | -0.748 | 0.13752 | -0.038 | -5.439
-16.5 | -0.719 | 0.13514 | -0.038 | -5.321
-16 | -0.691 | 0.11976 | -0.039 | -5.772
-15.5 | -0.663 | 0.11119 | -0.039 | -5.962
-15 | -0.635 | 0.10501 | -0.04 | -6.047
-14.5 | -0.607 | 0.09696 | -0.041 | -6.265
-14 | -0.579 | 0.09074 | -0.042 | -6.383
-13.5 | -0.554 | 0.08027 | -0.045 | -6.908
-13 | -0.531 | 0.07063 | -0.049 | -7.514
-12.5 | -0.553 | 0.02666 | -0.065 | -20.759
-12 | -0.461 | 0.0816 | -0.039 | -5.653
-11.5 | -0.434 | 0.07418 | -0.04 | -5.845
-11 | -0.406 | 0.06762 | -0.043 | -6.005
-10.5 | -0.383 | 0.0567 | -0.049 | -6.753
-10 | -0.397 | 0.01921 | -0.07 | -20.66
-9.5 | -0.317 | 0.07521 | -0.036 | -4.219
-9 | -0.289 | 0.06239 | -0.038 | -4.633
-8.5 | -0.383 | 0.05452 | -0.042 | -7.017
-8 | -0.397 | 0.04597 | -0.049 | -8.634
-7.5 | -0.443 | 0.00843 | -0.079 | -52.542
-7 | -0.4 | 0.00775 | -0.081 | -51.65
-6.5 | -0.343 | 0.00737 | -0.082 | -46.614
-6 | -0.282 | 0.00715 | -0.083 | -39.394
-5.5 | -0.216 | 0.00697 | -0.083 | -31.014
-5 | -0.149 | 0.00681 | -0.084 | -21.866
-4.5 | -0.08 | 0.00663 | -0.085 | -12.013
-4 | -0.01 | 0.00654 | -0.086 | -1.482
-3.5 | 0.061 | 0.00642 | -0.087 | 9.486
-3 | 0.132 | 0.00633 | -0.087 | 20.866
-2.5 | 0.203 | 0.00618 | -0.088 | 32.896
-2 | 0.276 | 0.00612 | -0.089 | 45.121
-1.5 | 0.348 | 0.00605 | -0.09 | 57.411
-1 | 0.419 | 0.00597 | -0.09 | 70.193
-0.5 | 0.49 | 0.00578 | -0.091 | 84.776
0 | 0.562 | 0.00569 | -0.092 | 98.784
0.5 | 0.633 | 0.00566 | -0.093 | 111.86
1 | 0.704 | 0.00551 | -0.094 | 127.79
1.5 | 0.775 | 0.00572 | -0.094 | 135.533
2 | 0.837 | 0.00673 | -0.094 | 124.508
2.5 | 0.905 | 0.00721 | -0.095 | 125.51
3 | 0.972 | 0.00773 | -0.095 | 125.808
3.5 | 1.039 | 0.0083 | -0.096 | 125.231
4 | 1.105 | 0.00906 | -0.096 | 122.027
4.5 | 1.171 | 0.0099 | -0.097 | 118.29
5 | 1.236 | 0.01078 | -0.097 | 114.715
5.5 | 1.284 | 0.01198 | -0.098 | 107.123
6 | 1.342 | 0.01304 | -0.098 | 102.866
6.5 | 1.397 | 0.014 | -0.099 | 99.799
7 | 1.447 | 0.01586 | -0.099 | 91.24
7.5 | 1.495 | 0.01694 | -0.1 | 88.203
8 | 1.535 | 0.01814 | -0.1 | 84.65
8.5 | 1.563 | 0.01936 | -0.101 | 80.743
9 | 1.575 | 0.0208 | -0.101 | 75.752
9.5 | 1.563 | 0.02242 | -0.102 | 69.707
10 | 1.503 | 0.02468 | -0.102 | 60.905
10.5 | 1.286 | 0.02754 | -0.103 | 46.7
11 | 0.975 | 0.03195 | -0.103 | 30.517
11.5 | 1.008 | 0.0317 | -0.103 | 31.79
12 | 1.033 | 0.03631 | -0.103 | 28.449
12.5 | 1.067 | 0.03446 | -0.104 | 30.965
13 | 1.094 | 0.03849 | -0.105 | 28.426
13.5 | 1.119 | 0.04335 | -0.104 | 25.803
14 | 1.148 | 0.04474 | -0.105 | 25.664

## 144. Re 18M Mach 0.50 (2)
BIGFOIL.COM POLAR EXPORT
NACA64-617 a=0.5
NACA64-617 a=0.5 |  |  |  | Cl Max: | 1.6186 | at alpha= | 15 | deg
XFOIL ncrit=9 |  |  |  | L/D Max: | 235.388 | at alpha= | 3.5 | deg
Re: | 18000000 |  |  | Cd Min: | 0.19635 | at alpha= | 20 | deg
Mach: | 0.5 |  |  | Cl=0 at alpha= | -4.0141 | deg
|  |  |  | @ Cl=0.1, Cd= | 0.0055205
|  |  |  | @ Cl=0.4, Cd= | 0.0050921
|  |  |  | @ Cl=0.6, Cd= | 0.0046694
alpha (deg) | Cl | Cd | Cm | Cl/Cd
-12 | -0.6166 | 0.04898 | -0.1197 | -12.5888
-11.5 | -0.6353 | 0.03998 | -0.1262 | -15.8904
-11 | -0.6675 | 0.03128 | -0.1315 | -21.3395
-10.5 | -0.7003 | 0.02432 | -0.133 | -28.7952
-10 | -0.7436 | 0.01956 | -0.1266 | -38.0164
-9.5 | -0.7763 | 0.0144 | -0.1175 | -53.9097
-8.5 | -0.6804 | 0.00913 | -0.1062 | -74.5235
-8 | -0.6039 | 0.00831 | -0.103 | -72.6715
-7.5 | -0.5263 | 0.00778 | -0.1008 | -67.6478
-7 | -0.4521 | 0.00707 | -0.0989 | -63.9463
-6.5 | -0.3744 | 0.00676 | -0.0979 | -55.3846
-6 | -0.2979 | 0.00648 | -0.0972 | -45.9722
-5.5 | -0.2221 | 0.00625 | -0.0968 | -35.536
-5 | -0.1468 | 0.00605 | -0.0968 | -24.2645
-4.5 | -0.0721 | 0.00584 | -0.097 | -12.3459
-4 | 0.0021 | 0.00569 | -0.0974 | 0.36907
-3.5 | 0.0758 | 0.00556 | -0.0979 | 13.6331
-3 | 0.1494 | 0.00544 | -0.0987 | 27.4632
-2.5 | 0.2224 | 0.00535 | -0.0996 | 41.5701
-2 | 0.2953 | 0.00526 | -0.1006 | 56.1407
-1.5 | 0.368 | 0.00515 | -0.1016 | 71.4563
-1 | 0.4399 | 0.00502 | -0.1027 | 87.6295
-0.5 | 0.5122 | 0.00488 | -0.1039 | 104.959
0 | 0.5843 | 0.00472 | -0.1052 | 123.7924
0.5 | 0.6557 | 0.00449 | -0.1064 | 146.0356
1 | 0.7272 | 0.00421 | -0.1077 | 172.7316
1.5 | 0.8003 | 0.00422 | -0.1089 | 189.6445
2 | 0.8727 | 0.00431 | -0.11 | 202.4826
2.5 | 0.9464 | 0.00437 | -0.1112 | 216.5675
3 | 1.0188 | 0.00452 | -0.1121 | 225.3982
3.5 | 1.0922 | 0.00464 | -0.113 | 235.3879
4 | 1.1617 | 0.00496 | -0.1131 | 234.2137
4.5 | 1.2216 | 0.00568 | -0.1117 | 215.0704
5 | 1.2668 | 0.00676 | -0.1078 | 187.3964
5.5 | 1.2732 | 0.00815 | -0.0973 | 156.2209
6 | 1.2674 | 0.01002 | -0.0861 | 126.487
6.5 | 1.2665 | 0.01265 | -0.0774 | 100.1186
7 | 1.2719 | 0.01548 | -0.0704 | 82.1641
7.5 | 1.2839 | 0.01827 | -0.0646 | 70.2737
8 | 1.2947 | 0.02126 | -0.0591 | 60.8984
8.5 | 1.3009 | 0.02472 | -0.0537 | 52.6254
9 | 1.3123 | 0.0282 | -0.0492 | 46.5355
9.5 | 1.3327 | 0.03133 | -0.0455 | 42.5375
10 | 1.359 | 0.03423 | -0.0423 | 39.702
10.5 | 1.4091 | 0.03775 | -0.0442 | 37.3272
11 | 1.4459 | 0.04125 | -0.0433 | 35.0521
11.5 | 1.4869 | 0.04508 | -0.0434 | 32.9836
12 | 1.5217 | 0.04894 | -0.0423 | 31.0932
12.5 | 1.5405 | 0.0527 | -0.0386 | 29.2315
13 | 1.5361 | 0.05578 | -0.0304 | 27.5385
13.5 | 1.559 | 0.05986 | -0.0277 | 26.0441
14 | 1.5851 | 0.06412 | -0.0256 | 24.7208
14.5 | 1.6063 | 0.06914 | -0.024 | 23.2326
15 | 1.6186 | 0.07522 | -0.0227 | 21.5182
15.5 | 1.6167 | 0.08297 | -0.0224 | 19.4854
16 | 1.6005 | 0.09261 | -0.0235 | 17.2822
16.5 | 1.5731 | 0.1039 | -0.0263 | 15.1405
17.5 | 1.5118 | 0.12901 | -0.0363 | 11.7185
18 | 1.4844 | 0.14195 | -0.0431 | 10.4572
18.5 | 1.4558 | 0.15547 | -0.051 | 9.3639
19 | 1.429 | 0.16921 | -0.0599 | 8.4451
19.5 | 1.4052 | 0.18287 | -0.0693 | 7.6841
20 | 1.3855 | 0.19635 | -0.0789 | 7.0563

## 145. Re 20M Mach 0.00 (1)
BIGFOIL.COM POLAR EXPORT
NACA64-617 a=0.5
NACA64-617 a=0.5 |  |  |  | Cl Max: | 1.736 | at alpha= | 14.5 | deg
JavaFoil+Calcfoil stall+Eppler ext transition |  |  |  | L/D Max: | 132.192 | at alpha= | 4.5 | deg
Re: | 20000000 |  |  | Cd Min: | 0.00521 | at alpha= | 0.5 | deg
Mach: | 0 |  |  | Cl=0 at alpha= | -3.9344 | deg
|  |  |  | @ Cl=0.1, Cd= | 0.0058418
|  |  |  | @ Cl=0.4, Cd= | 0.0054364
|  |  |  | @ Cl=0.6, Cd= | 0.0053526
alpha (deg) | Cl | Cd | Cm | Cl/Cd
-17 | -0.722 | 0.10832 | -0.036 | -6.661
-16.5 | -0.73 | 0.10145 | -0.037 | -7.2
-16 | -0.737 | 0.0945 | -0.039 | -7.804
-15.5 | -0.743 | 0.08681 | -0.04 | -8.564
-15 | -0.749 | 0.07778 | -0.042 | -9.628
-14.5 | -0.758 | 0.06438 | -0.046 | -11.775
-14 | -0.784 | 0.04106 | -0.052 | -19.096
-13.5 | -0.785 | 0.03344 | -0.054 | -23.467
-13 | -0.78 | 0.02772 | -0.055 | -28.145
-12.5 | -0.786 | 0.0183 | -0.059 | -42.951
-12 | -0.788 | 0.01207 | -0.062 | -65.303
-11.5 | -0.767 | 0.01079 | -0.063 | -71.115
-11 | -0.752 | 0.00891 | -0.065 | -84.395
-10.5 | -0.715 | 0.00837 | -0.066 | -85.376
-10 | -0.674 | 0.00818 | -0.066 | -82.48
-9.5 | -0.63 | 0.0077 | -0.067 | -81.887
-9 | -0.583 | 0.00744 | -0.068 | -78.38
-8.5 | -0.533 | 0.00717 | -0.068 | -74.321
-8 | -0.48 | 0.00688 | -0.069 | -69.794
-7.5 | -0.424 | 0.00631 | -0.07 | -67.197
-7 | -0.367 | 0.00613 | -0.07 | -59.9
-6.5 | -0.309 | 0.00649 | -0.071 | -47.65
-6 | -0.251 | 0.00641 | -0.072 | -39.095
-5.5 | -0.191 | 0.00629 | -0.072 | -30.342
-5 | -0.131 | 0.00622 | -0.073 | -20.97
-4.5 | -0.07 | 0.00613 | -0.074 | -11.362
-4 | -0.008 | 0.00604 | -0.074 | -1.399
-3.5 | 0.053 | 0.00591 | -0.075 | 8.965
-3 | 0.115 | 0.00582 | -0.076 | 19.713
-2.5 | 0.177 | 0.00579 | -0.076 | 30.5
-2 | 0.239 | 0.00574 | -0.077 | 41.679
-1.5 | 0.301 | 0.00557 | -0.078 | 53.997
-1 | 0.363 | 0.00552 | -0.078 | 65.703
-0.5 | 0.425 | 0.00538 | -0.079 | 78.927
0 | 0.486 | 0.00531 | -0.08 | 91.557
0.5 | 0.548 | 0.00521 | -0.08 | 105.225
1 | 0.61 | 0.00538 | -0.081 | 113.426
1.5 | 0.671 | 0.00571 | -0.082 | 117.552
2 | 0.733 | 0.00594 | -0.083 | 123.376
2.5 | 0.795 | 0.00626 | -0.083 | 126.923
3 | 0.856 | 0.00661 | -0.084 | 129.592
3.5 | 0.917 | 0.00704 | -0.085 | 130.332
4 | 0.973 | 0.00737 | -0.085 | 132.006
4.5 | 1.031 | 0.0078 | -0.085 | 132.192
5 | 1.088 | 0.00832 | -0.086 | 130.864
5.5 | 1.136 | 0.00895 | -0.086 | 126.988
6 | 1.19 | 0.00953 | -0.087 | 124.869
6.5 | 1.244 | 0.01002 | -0.087 | 124.1
7 | 1.295 | 0.01055 | -0.088 | 122.79
7.5 | 1.345 | 0.01164 | -0.088 | 115.546
8 | 1.394 | 0.01225 | -0.088 | 113.836
8.5 | 1.44 | 0.01283 | -0.089 | 112.248
9 | 1.484 | 0.01345 | -0.089 | 110.338
9.5 | 1.526 | 0.01412 | -0.09 | 108.092
10 | 1.565 | 0.01481 | -0.09 | 105.629
10.5 | 1.601 | 0.01552 | -0.091 | 103.13
11 | 1.634 | 0.01634 | -0.091 | 99.967
11.5 | 1.664 | 0.01722 | -0.092 | 96.635
12 | 1.687 | 0.01812 | -0.092 | 93.093
12.5 | 1.706 | 0.0191 | -0.093 | 89.327
13 | 1.72 | 0.01995 | -0.093 | 86.216
13.5 | 1.73 | 0.02108 | -0.094 | 82.066
14 | 1.735 | 0.02219 | -0.094 | 78.219
14.5 | 1.736 | 0.02348 | -0.095 | 73.922
15 | 1.732 | 0.02474 | -0.095 | 70.021
15.5 | 1.723 | 0.02636 | -0.095 | 65.363
16 | 1.706 | 0.02798 | -0.096 | 60.97
16.5 | 1.684 | 0.02972 | -0.096 | 56.673
17 | 1.658 | 0.03166 | -0.096 | 52.39
17.5 | 1.629 | 0.03347 | -0.097 | 48.668
18 | 1.596 | 0.03581 | -0.097 | 44.568
18.5 | 1.561 | 0.03807 | -0.097 | 40.99
19 | 1.522 | 0.04089 | -0.098 | 37.215
19.5 | 1.482 | 0.0433 | -0.098 | 34.235

## 146. Re 20M Mach 0.00 (2)
BIGFOIL.COM POLAR EXPORT
NACA64-617 a=0.5
NACA64-617 a=0.5 |  |  |  | Cl Max: | 1.81 | at alpha= | 20 | deg
XFOIL ncrit=9 |  |  |  | L/D Max: | 188.503 | at alpha= | 3 | deg
Re: | 20000000 |  |  | Cd Min: | 0.0649 | at alpha= | 20 | deg
Mach: | 0 |  |  | Cl=0 at alpha= | -3.9942 | deg
|  |  |  | @ Cl=0.1, Cd= | 0.005112
|  |  |  | @ Cl=0.4, Cd= | 0.0046168
|  |  |  | @ Cl=0.6, Cd= | 0.0040307
alpha (deg) | Cl | Cd | Cm | Cl/Cd
-20 | -1.477 | 0.02812 | -0.0955 | -52.5249
-19.5 | -1.4668 | 0.02506 | -0.0951 | -58.5315
-19 | -1.4584 | 0.02229 | -0.0937 | -65.4284
-18.5 | -1.4483 | 0.02007 | -0.0912 | -72.1624
-18 | -1.4373 | 0.01832 | -0.0876 | -78.4552
-17.5 | -1.4252 | 0.01715 | -0.0826 | -83.102
-17 | -1.4033 | 0.01623 | -0.0782 | -86.4633
-16.5 | -1.3662 | 0.01535 | -0.0762 | -89.0033
-16 | -1.3242 | 0.01458 | -0.0748 | -90.823
-15.5 | -1.28 | 0.01382 | -0.0736 | -92.6194
-15 | -1.2331 | 0.01314 | -0.0728 | -93.8432
-14.5 | -1.1846 | 0.01251 | -0.0722 | -94.6922
-14 | -1.1347 | 0.0119 | -0.0717 | -95.3529
-12.5 | -0.9782 | 0.01029 | -0.0711 | -95.0632
-12 | -0.9249 | 0.00976 | -0.0711 | -94.7643
-11.5 | -0.8705 | 0.00928 | -0.0711 | -93.8039
-11 | -0.8154 | 0.00883 | -0.0713 | -92.3443
-10.5 | -0.7593 | 0.00848 | -0.0716 | -89.5401
-10 | -0.7028 | 0.00813 | -0.072 | -86.4453
-9.5 | -0.6462 | 0.00774 | -0.0724 | -83.4884
-9 | -0.5917 | 0.00703 | -0.0725 | -84.1679
-8.5 | -0.5339 | 0.00676 | -0.0731 | -78.9793
-8 | -0.4754 | 0.00653 | -0.0737 | -72.8025
-7.5 | -0.4166 | 0.00634 | -0.0744 | -65.7098
-7 | -0.3577 | 0.00614 | -0.0751 | -58.2573
-6.5 | -0.2986 | 0.00597 | -0.0759 | -50.0168
-6 | -0.2392 | 0.00582 | -0.0767 | -41.0997
-5.5 | -0.1798 | 0.00565 | -0.0775 | -31.823
-5 | -0.1202 | 0.00552 | -0.0784 | -21.7754
-4.5 | -0.0605 | 0.00541 | -0.0793 | -11.183
-4 | -0.0007 | 0.00529 | -0.0802 | -0.13233
-3.5 | 0.0593 | 0.00518 | -0.0811 | 11.4479
-3 | 0.1192 | 0.00508 | -0.0821 | 23.4646
-2.5 | 0.179 | 0.00501 | -0.083 | 35.7285
-2 | 0.2391 | 0.00491 | -0.084 | 48.6965
-1.5 | 0.2989 | 0.00478 | -0.085 | 62.5314
-1 | 0.3585 | 0.00469 | -0.086 | 76.4392
0 | 0.4776 | 0.00448 | -0.088 | 106.6071
0.5 | 0.5367 | 0.00435 | -0.089 | 123.3793
1 | 0.5956 | 0.00403 | -0.0901 | 147.7916
1.5 | 0.6549 | 0.00404 | -0.0911 | 162.104
2 | 0.7144 | 0.00409 | -0.0921 | 174.6699
2.5 | 0.7737 | 0.00417 | -0.0931 | 185.5396
3 | 0.8313 | 0.00441 | -0.0939 | 188.5034
4 | 0.9415 | 0.00528 | -0.0947 | 178.3144
4.5 | 0.9931 | 0.00591 | -0.0946 | 168.0372
5 | 1.0394 | 0.00682 | -0.0937 | 152.4047
6.5 | 1.1873 | 0.0083 | -0.092 | 143.0482
7 | 1.2325 | 0.0088 | -0.0908 | 140.0568
7.5 | 1.2744 | 0.00932 | -0.0889 | 136.7382
8 | 1.3057 | 0.00989 | -0.0851 | 132.0222
8.5 | 1.3197 | 0.0106 | -0.0783 | 124.5
9.5 | 1.3726 | 0.01233 | -0.0707 | 111.322
10 | 1.4 | 0.01337 | -0.0675 | 104.712
10.5 | 1.4255 | 0.0145 | -0.0642 | 98.3103
11 | 1.4588 | 0.01561 | -0.0626 | 93.4529
11.5 | 1.4873 | 0.01707 | -0.0604 | 87.1295
12 | 1.5161 | 0.01869 | -0.0586 | 81.1182
12.5 | 1.5809 | 0.02046 | -0.0643 | 77.2678
13 | 1.6085 | 0.02243 | -0.063 | 71.712
13.5 | 1.6349 | 0.02451 | -0.0616 | 66.7034
14 | 1.6602 | 0.02667 | -0.0602 | 62.2497
14.5 | 1.6813 | 0.02922 | -0.0586 | 57.5394
15 | 1.7015 | 0.03183 | -0.0571 | 53.4559
15.5 | 1.7216 | 0.03452 | -0.0556 | 49.8725
16 | 1.74 | 0.03739 | -0.0542 | 46.5365
16.5 | 1.7544 | 0.04054 | -0.0525 | 43.2758
17 | 1.7723 | 0.04341 | -0.0511 | 40.827
17.5 | 1.7846 | 0.04675 | -0.0495 | 38.1733
18 | 1.7958 | 0.05023 | -0.048 | 35.7515
18.5 | 1.8027 | 0.05387 | -0.046 | 33.4639
19 | 1.7848 | 0.05694 | -0.0389 | 31.3453
19.5 | 1.8003 | 0.06051 | -0.0386 | 29.7521
20 | 1.81 | 0.0649 | -0.0385 | 27.8891

## 147. Re 20M Mach 0.10 (1)
BIGFOIL.COM POLAR EXPORT
NACA64-617 a=0.5
NACA64-617 a=0.5 |  |  |  | Cl Max: | 1.727 | at alpha= | 14 | deg
JavaFoil+Calcfoil stall+Eppler ext transition |  |  |  | L/D Max: | 131.926 | at alpha= | 4.5 | deg
Re: | 20000000 |  |  | Cd Min: | 0.00523 | at alpha= | 0.5 | deg
Mach: | 0.1 |  |  | Cl=0 at alpha= | -3.9344 | deg
|  |  |  | @ Cl=0.1, Cd= | 0.0058794
|  |  |  | @ Cl=0.4, Cd= | 0.0054653
|  |  |  | @ Cl=0.6, Cd= | 0.0053723
alpha (deg) | Cl | Cd | Cm | Cl/Cd
-17 | -0.689 | 0.11142 | -0.036 | -6.182
-16.5 | -0.701 | 0.10461 | -0.037 | -6.697
-16 | -0.711 | 0.09806 | -0.038 | -7.246
-15.5 | -0.719 | 0.09079 | -0.039 | -7.916
-15 | -0.725 | 0.08325 | -0.041 | -8.709
-14.5 | -0.731 | 0.07387 | -0.043 | -9.894
-14 | -0.743 | 0.05835 | -0.047 | -12.741
-13.5 | -0.764 | 0.03881 | -0.053 | -19.694
-13 | -0.76 | 0.03311 | -0.054 | -22.962
-12.5 | -0.768 | 0.02198 | -0.058 | -34.949
-12 | -0.776 | 0.01343 | -0.061 | -57.802
-11.5 | -0.759 | 0.01153 | -0.063 | -65.847
-11 | -0.743 | 0.00923 | -0.065 | -80.517
-10.5 | -0.714 | 0.00857 | -0.066 | -83.331
-10 | -0.675 | 0.00819 | -0.067 | -82.411
-9.5 | -0.631 | 0.00772 | -0.067 | -81.762
-9 | -0.585 | 0.00752 | -0.068 | -77.732
-8.5 | -0.535 | 0.00722 | -0.069 | -74.06
-8 | -0.482 | 0.00696 | -0.069 | -69.197
-7.5 | -0.426 | 0.00633 | -0.07 | -67.337
-7 | -0.369 | 0.00614 | -0.071 | -60.062
-6.5 | -0.311 | 0.00652 | -0.071 | -47.664
-6 | -0.252 | 0.00642 | -0.072 | -39.221
-5.5 | -0.192 | 0.00635 | -0.073 | -30.212
-5 | -0.131 | 0.00623 | -0.073 | -21.056
-4.5 | -0.07 | 0.00613 | -0.074 | -11.412
-4 | -0.008 | 0.00605 | -0.075 | -1.405
-3.5 | 0.053 | 0.00594 | -0.075 | 8.969
-3 | 0.115 | 0.00586 | -0.076 | 19.678
-2.5 | 0.177 | 0.00578 | -0.077 | 30.668
-2 | 0.24 | 0.00576 | -0.077 | 41.721
-1.5 | 0.302 | 0.0056 | -0.078 | 53.978
-1 | 0.365 | 0.00555 | -0.079 | 65.754
-0.5 | 0.427 | 0.0054 | -0.079 | 79.002
0 | 0.489 | 0.0053 | -0.08 | 92.274
0.5 | 0.551 | 0.00523 | -0.081 | 105.241
1 | 0.613 | 0.00541 | -0.082 | 113.299
1.5 | 0.675 | 0.00576 | -0.082 | 117.23
2 | 0.737 | 0.00602 | -0.083 | 122.381
2.5 | 0.799 | 0.00632 | -0.084 | 126.428
3 | 0.86 | 0.00662 | -0.084 | 129.878
3.5 | 0.922 | 0.00705 | -0.085 | 130.862
4 | 0.977 | 0.00741 | -0.085 | 131.882
4.5 | 1.035 | 0.00785 | -0.086 | 131.926
5 | 1.093 | 0.00839 | -0.086 | 130.301
5.5 | 1.141 | 0.00905 | -0.086 | 126.112
6 | 1.195 | 0.00961 | -0.087 | 124.335
6.5 | 1.249 | 0.01011 | -0.087 | 123.502
7 | 1.301 | 0.01065 | -0.088 | 122.203
7.5 | 1.35 | 0.01178 | -0.088 | 114.637
8 | 1.399 | 0.0124 | -0.089 | 112.892
8.5 | 1.446 | 0.01301 | -0.089 | 111.094
9 | 1.489 | 0.01365 | -0.09 | 109.158
9.5 | 1.531 | 0.01432 | -0.09 | 106.866
10 | 1.569 | 0.01501 | -0.091 | 104.558
10.5 | 1.605 | 0.01579 | -0.091 | 101.593
11 | 1.637 | 0.01663 | -0.092 | 98.416
11.5 | 1.665 | 0.01749 | -0.092 | 95.208
12 | 1.688 | 0.01841 | -0.093 | 91.689
12.5 | 1.705 | 0.01942 | -0.093 | 87.803
13 | 1.717 | 0.02031 | -0.094 | 84.536
13.5 | 1.725 | 0.02148 | -0.094 | 80.3
14 | 1.727 | 0.0226 | -0.095 | 76.404
14.5 | 1.725 | 0.02396 | -0.095 | 71.988
15 | 1.717 | 0.02534 | -0.095 | 67.781
15.5 | 1.705 | 0.02697 | -0.096 | 63.203
16 | 1.683 | 0.02882 | -0.096 | 58.402
16.5 | 1.657 | 0.03049 | -0.097 | 54.351
17 | 1.626 | 0.0325 | -0.097 | 50.033
17.5 | 1.591 | 0.03444 | -0.097 | 46.203
18 | 1.553 | 0.03707 | -0.097 | 41.889
18.5 | 1.511 | 0.0398 | -0.098 | 37.972
19 | 1.468 | 0.04248 | -0.098 | 34.552

## 148. Re 20M Mach 0.10 (2)
BIGFOIL.COM POLAR EXPORT
NACA64-617 a=0.5
NACA64-617 a=0.5 |  |  |  | Cl Max: | 1.806 | at alpha= | 20 | deg
XFOIL ncrit=9 |  |  |  | L/D Max: | 190.25 | at alpha= | 3 | deg
Re: | 20000000 |  |  | Cd Min: | 0.06772 | at alpha= | 20 | deg
Mach: | 0.1 |  |  | Cl=0 at alpha= | -3.995 | deg
|  |  |  | @ Cl=0.1, Cd= | 0.0051233
|  |  |  | @ Cl=0.4, Cd= | 0.004625
|  |  |  | @ Cl=0.6, Cd= | 0.0040301
alpha (deg) | Cl | Cd | Cm | Cl/Cd
-20 | -1.4521 | 0.03222 | -0.0983 | -45.0683
-19.5 | -1.4453 | 0.0284 | -0.0987 | -50.8908
-19 | -1.4407 | 0.02486 | -0.0981 | -57.9525
-18.5 | -1.4342 | 0.02196 | -0.0964 | -65.3097
-18 | -1.4255 | 0.01967 | -0.0935 | -72.4708
-17.5 | -1.4113 | 0.01814 | -0.0897 | -77.8004
-17 | -1.4034 | 0.01695 | -0.0834 | -82.7965
-16.5 | -1.3728 | 0.01598 | -0.0802 | -85.9074
-16 | -1.3326 | 0.01512 | -0.0783 | -88.1349
-15.5 | -1.2895 | 0.01429 | -0.0768 | -90.2379
-15 | -1.2431 | 0.01354 | -0.0756 | -91.8095
-14.5 | -1.1946 | 0.01285 | -0.0747 | -92.965
-14 | -1.1446 | 0.01219 | -0.074 | -93.8966
-13.5 | -1.0933 | 0.01158 | -0.0734 | -94.4128
-12.5 | -0.9869 | 0.01048 | -0.0728 | -94.1698
-12 | -0.9329 | 0.00994 | -0.0726 | -93.8531
-11.5 | -0.8779 | 0.00944 | -0.0726 | -92.9979
-11 | -0.8226 | 0.00894 | -0.0726 | -92.0134
-10.5 | -0.766 | 0.00856 | -0.0728 | -89.486
-10 | -0.7087 | 0.00821 | -0.073 | -86.3216
-9.5 | -0.6515 | 0.00782 | -0.0733 | -83.312
-9 | -0.5967 | 0.00708 | -0.0734 | -84.2797
-8.5 | -0.5381 | 0.00682 | -0.0739 | -78.9003
-8 | -0.4793 | 0.00656 | -0.0745 | -73.064
-7.5 | -0.4199 | 0.00636 | -0.0751 | -66.022
-7 | -0.3605 | 0.00616 | -0.0758 | -58.5227
-6.5 | -0.3009 | 0.00599 | -0.0765 | -50.2337
-6 | -0.241 | 0.00584 | -0.0773 | -41.2671
-5.5 | -0.181 | 0.00567 | -0.0781 | -31.9224
-5 | -0.121 | 0.00553 | -0.0789 | -21.8807
-4.5 | -0.0609 | 0.00542 | -0.0798 | -11.2362
-4 | -0.0006 | 0.00529 | -0.0807 | -0.11342
-3.5 | 0.0598 | 0.00519 | -0.0816 | 11.5222
-3 | 0.1201 | 0.00509 | -0.0826 | 23.5953
-2.5 | 0.1803 | 0.00502 | -0.0835 | 35.9163
-2 | 0.2408 | 0.00491 | -0.0845 | 49.0428
-1.5 | 0.301 | 0.00479 | -0.0855 | 62.8392
-1 | 0.361 | 0.00469 | -0.0865 | 76.9723
0 | 0.4809 | 0.00449 | -0.0885 | 107.1047
0.5 | 0.5404 | 0.00435 | -0.0895 | 124.2299
1 | 0.5997 | 0.00403 | -0.0906 | 148.8089
1.5 | 0.6594 | 0.00405 | -0.0916 | 162.8148
2 | 0.7194 | 0.00409 | -0.0927 | 175.8924
2.5 | 0.7791 | 0.00416 | -0.0937 | 187.2837
3 | 0.8371 | 0.0044 | -0.0945 | 190.25
3.5 | 0.8931 | 0.00482 | -0.095 | 185.2905
4 | 0.9479 | 0.00528 | -0.0953 | 179.5265
4.5 | 0.9999 | 0.00592 | -0.0952 | 168.902
5 | 1.0464 | 0.00682 | -0.0941 | 153.4311
5.5 | 1.0961 | 0.0074 | -0.0936 | 148.1216
6.5 | 1.1936 | 0.00836 | -0.0921 | 142.7751
7 | 1.2383 | 0.00888 | -0.0906 | 139.4482
7.5 | 1.279 | 0.00942 | -0.0885 | 135.7749
8 | 1.3002 | 0.01002 | -0.0826 | 129.7605
8.5 | 1.3184 | 0.01084 | -0.0768 | 121.6236
9 | 1.3446 | 0.01172 | -0.0728 | 114.727
9.5 | 1.372 | 0.01272 | -0.0694 | 107.8616
10 | 1.4002 | 0.01379 | -0.0663 | 101.5373
10.5 | 1.4245 | 0.01503 | -0.0628 | 94.7771
11 | 1.4589 | 0.01624 | -0.0614 | 89.8337
11.5 | 1.4877 | 0.01782 | -0.0594 | 83.4848
12 | 1.5472 | 0.01955 | -0.0638 | 79.1407
12.5 | 1.583 | 0.0214 | -0.0637 | 73.972
13 | 1.6089 | 0.02351 | -0.0621 | 68.4347
13.5 | 1.6353 | 0.02567 | -0.0607 | 63.7047
14 | 1.66 | 0.02794 | -0.0591 | 59.413
14.5 | 1.6801 | 0.03064 | -0.0575 | 54.8336
15 | 1.7007 | 0.03326 | -0.0558 | 51.1335
15.5 | 1.7227 | 0.03583 | -0.0544 | 48.0798
16 | 1.7395 | 0.03886 | -0.0528 | 44.7633
16.5 | 1.7532 | 0.0422 | -0.0511 | 41.545
17 | 1.7675 | 0.0455 | -0.0495 | 38.8462
17.5 | 1.7796 | 0.04889 | -0.0478 | 36.4001
18 | 1.7925 | 0.05218 | -0.0462 | 34.3522
18.5 | 1.7741 | 0.05489 | -0.0382 | 32.321
19 | 1.7832 | 0.05916 | -0.0376 | 30.142
19.5 | 1.7947 | 0.06339 | -0.0374 | 28.312
20 | 1.806 | 0.06772 | -0.0375 | 26.6686

## 149. Re 20M Mach 0.25 (1)
BIGFOIL.COM POLAR EXPORT
NACA64-617 a=0.5
NACA64-617 a=0.5 |  |  |  | Cl Max: | 1.685 | at alpha= | 12.5 | deg
JavaFoil+Calcfoil stall+Eppler ext transition |  |  |  | L/D Max: | 130.567 | at alpha= | 3.5 | deg
Re: | 20000000 |  |  | Cd Min: | 0.0053 | at alpha= | 0.5 | deg
Mach: | 0.25 |  |  | Cl=0 at alpha= | -3.9297 | deg
|  |  |  | @ Cl=0.1, Cd= | 0.0059286
|  |  |  | @ Cl=0.4, Cd= | 0.0055414
|  |  |  | @ Cl=0.6, Cd= | 0.0053956
alpha (deg) | Cl | Cd | Cm | Cl/Cd
-16 | -0.486 | 0.11321 | -0.034 | -4.292
-15.5 | -0.523 | 0.1063 | -0.035 | -4.917
-15 | -0.555 | 0.09985 | -0.036 | -5.556
-14.5 | -0.582 | 0.09264 | -0.037 | -6.283
-14 | -0.603 | 0.08667 | -0.038 | -6.963
-13.5 | -0.621 | 0.07941 | -0.04 | -7.815
-13 | -0.634 | 0.0707 | -0.043 | -8.965
-12.5 | -0.638 | 0.06544 | -0.044 | -9.749
-12 | -0.643 | 0.05564 | -0.048 | -11.548
-11.5 | -0.693 | 0.02142 | -0.06 | -32.349
-11 | -0.702 | 0.01304 | -0.064 | -53.838
-10.5 | -0.691 | 0.01045 | -0.066 | -66.082
-10 | -0.672 | 0.00878 | -0.068 | -76.621
-9.5 | -0.634 | 0.00837 | -0.069 | -75.708
-9 | -0.59 | 0.00783 | -0.07 | -75.426
-8.5 | -0.543 | 0.00752 | -0.07 | -72.173
-8 | -0.49 | 0.0072 | -0.071 | -68.085
-7.5 | -0.435 | 0.00643 | -0.072 | -67.525
-7 | -0.377 | 0.00628 | -0.073 | -60.049
-6.5 | -0.318 | 0.00665 | -0.073 | -47.8
-6 | -0.258 | 0.00652 | -0.074 | -39.572
-5.5 | -0.197 | 0.00644 | -0.075 | -30.538
-5 | -0.135 | 0.00628 | -0.075 | -21.425
-4.5 | -0.072 | 0.0062 | -0.076 | -11.585
-4 | -0.009 | 0.00609 | -0.077 | -1.432
-3.5 | 0.055 | 0.006 | -0.077 | 9.125
-3 | 0.118 | 0.0059 | -0.078 | 20.053
-2.5 | 0.182 | 0.00582 | -0.079 | 31.324
-2 | 0.247 | 0.00578 | -0.08 | 42.729
-1.5 | 0.311 | 0.00578 | -0.08 | 53.823
-1 | 0.375 | 0.0056 | -0.081 | 66.904
-0.5 | 0.439 | 0.00545 | -0.082 | 80.456
0 | 0.502 | 0.00537 | -0.082 | 93.609
0.5 | 0.566 | 0.0053 | -0.083 | 106.793
1 | 0.63 | 0.00548 | -0.084 | 114.97
1.5 | 0.693 | 0.00582 | -0.085 | 119.241
2 | 0.757 | 0.00615 | -0.085 | 123.025
2.5 | 0.821 | 0.00649 | -0.086 | 126.479
3 | 0.884 | 0.0069 | -0.087 | 128.151
3.5 | 0.941 | 0.0072 | -0.087 | 130.567
4 | 1.001 | 0.00767 | -0.087 | 130.409
4.5 | 1.06 | 0.00818 | -0.088 | 129.604
5 | 1.12 | 0.00877 | -0.088 | 127.636
5.5 | 1.168 | 0.0095 | -0.089 | 122.901
6 | 1.223 | 0.01011 | -0.089 | 121.04
6.5 | 1.277 | 0.01069 | -0.09 | 119.53
7 | 1.329 | 0.01191 | -0.09 | 111.567
7.5 | 1.38 | 0.01251 | -0.091 | 110.295
8 | 1.429 | 0.0132 | -0.091 | 108.279
8.5 | 1.474 | 0.01389 | -0.092 | 106.079
9 | 1.516 | 0.01461 | -0.092 | 103.767
9.5 | 1.555 | 0.01539 | -0.093 | 101.042
10 | 1.59 | 0.01622 | -0.093 | 98.038
10.5 | 1.621 | 0.01709 | -0.094 | 94.858
11 | 1.647 | 0.01812 | -0.094 | 90.934
11.5 | 1.669 | 0.01915 | -0.095 | 87.132
12 | 1.681 | 0.02027 | -0.095 | 82.929
12.5 | 1.685 | 0.02158 | -0.095 | 78.085
13 | 1.682 | 0.02258 | -0.096 | 74.51
13.5 | 1.671 | 0.02391 | -0.096 | 69.906
14 | 1.652 | 0.02541 | -0.097 | 65.022
14.5 | 1.626 | 0.02709 | -0.097 | 60.006
15 | 1.59 | 0.02921 | -0.097 | 54.427
15.5 | 1.546 | 0.03131 | -0.098 | 49.386
16 | 1.488 | 0.03363 | -0.098 | 44.24
16.5 | 1.421 | 0.03645 | -0.098 | 38.97
17 | 1.346 | 0.03908 | -0.099 | 34.456
17.5 | 1.264 | 0.04283 | -0.099 | 29.518

## 150. Re 20M Mach 0.25 (2)
BIGFOIL.COM POLAR EXPORT
NACA64-617 a=0.5
NACA64-617 a=0.5 |  |  |  | Cl Max: | 1.7925 | at alpha= | 20 | deg
XFOIL ncrit=9 |  |  |  | L/D Max: | 200.461 | at alpha= | 3 | deg
Re: | 20000000 |  |  | Cd Min: | 0.18495 | at alpha= | -20 | deg
Mach: | 0.25 |  |  | Cl=0 at alpha= | -3.9984 | deg
|  |  |  | @ Cl=0.1, Cd= | 0.0051762
|  |  |  | @ Cl=0.4, Cd= | 0.004678
|  |  |  | @ Cl=0.6, Cd= | 0.0041573
alpha (deg) | Cl | Cd | Cm | Cl/Cd
-20 | -0.5748 | 0.18495 | -0.0083 | -3.1079
-19 | -1.1661 | 0.06288 | -0.0943 | -18.5448
-18.5 | -1.2327 | 0.04843 | -0.1044 | -25.4532
-18 | -1.283 | 0.03795 | -0.1101 | -33.8076
-17.5 | -1.2852 | 0.0325 | -0.1117 | -39.5446
-17 | -1.2987 | 0.02683 | -0.1123 | -48.4048
-16.5 | -1.305 | 0.02263 | -0.1106 | -57.6668
-16 | -1.2936 | 0.02017 | -0.1074 | -64.1349
-15.5 | -1.2928 | 0.018 | -0.1013 | -71.8222
-15 | -1.277 | 0.01671 | -0.0947 | -76.4213
-14.5 | -1.2381 | 0.01547 | -0.0913 | -80.0323
-14 | -1.193 | 0.01432 | -0.0886 | -83.3101
-13.5 | -1.1437 | 0.0133 | -0.0864 | -85.9925
-13 | -1.09 | 0.01248 | -0.0846 | -87.3397
-12.5 | -1.0352 | 0.01167 | -0.0832 | -88.7061
-12 | -0.979 | 0.01093 | -0.0819 | -89.57
-11.5 | -0.921 | 0.01028 | -0.081 | -89.5914
-11 | -0.8624 | 0.00968 | -0.0802 | -89.0909
-10.5 | -0.8028 | 0.00916 | -0.0796 | -87.6419
-10 | -0.7427 | 0.00866 | -0.0792 | -85.7621
-9.5 | -0.682 | 0.00822 | -0.079 | -82.9684
-9 | -0.6209 | 0.00785 | -0.0789 | -79.0955
-8.5 | -0.5609 | 0.00731 | -0.0788 | -76.7305
-8 | -0.5009 | 0.00675 | -0.0788 | -74.2074
-7.5 | -0.4386 | 0.0065 | -0.0791 | -67.4769
-7 | -0.376 | 0.00631 | -0.0795 | -59.588
-6.5 | -0.3135 | 0.0061 | -0.08 | -51.3934
-6 | -0.2509 | 0.00591 | -0.0806 | -42.4535
-5.5 | -0.1881 | 0.00575 | -0.0813 | -32.713
-5 | -0.1256 | 0.0056 | -0.082 | -22.4286
-4.5 | -0.0629 | 0.00548 | -0.0828 | -11.4781
-4 | -0.0002 | 0.00533 | -0.0836 | -0.037523
-3.5 | 0.0626 | 0.00523 | -0.0845 | 11.9694
-3 | 0.1252 | 0.00514 | -0.0854 | 24.358
-2.5 | 0.1879 | 0.00505 | -0.0864 | 37.2079
-2 | 0.2505 | 0.00495 | -0.0874 | 50.6061
-1.5 | 0.3128 | 0.00486 | -0.0884 | 64.3621
-0.5 | 0.4374 | 0.0046 | -0.0905 | 95.087
0 | 0.4995 | 0.00451 | -0.0915 | 110.7539
0.5 | 0.5611 | 0.00436 | -0.0926 | 128.6927
1 | 0.6225 | 0.00404 | -0.0937 | 154.0842
1.5 | 0.6845 | 0.00407 | -0.0948 | 168.1818
2 | 0.7469 | 0.00409 | -0.0959 | 182.6161
2.5 | 0.8089 | 0.00418 | -0.0969 | 193.5167
3 | 0.87 | 0.00434 | -0.0978 | 200.4608
3.5 | 0.9283 | 0.00475 | -0.0983 | 195.4316
4 | 0.9846 | 0.00526 | -0.0984 | 187.1863
5 | 1.084 | 0.00689 | -0.0965 | 157.3295
5.5 | 1.1315 | 0.00762 | -0.0951 | 148.4908
6 | 1.1801 | 0.00817 | -0.0938 | 144.4431
6.5 | 1.2254 | 0.00873 | -0.0919 | 140.3666
7 | 1.2639 | 0.00935 | -0.0888 | 135.1765
7.5 | 1.2769 | 0.01006 | -0.081 | 126.9284
8.5 | 1.3154 | 0.01253 | -0.0703 | 104.98
9 | 1.3424 | 0.0138 | -0.0666 | 97.2754
9.5 | 1.3699 | 0.01517 | -0.0632 | 90.3032
10 | 1.3966 | 0.01666 | -0.06 | 83.8295
10.5 | 1.4314 | 0.01816 | -0.0586 | 78.8216
11 | 1.4688 | 0.01994 | -0.0578 | 73.661
11.5 | 1.5054 | 0.02211 | -0.0576 | 68.0868
12 | 1.5485 | 0.02429 | -0.0585 | 63.7505
12.5 | 1.5869 | 0.02684 | -0.0591 | 59.1244
13 | 1.6111 | 0.02942 | -0.0571 | 54.7621
13.5 | 1.6354 | 0.03207 | -0.0553 | 50.9947
14 | 1.6563 | 0.03497 | -0.0532 | 47.3635
14.5 | 1.6754 | 0.03809 | -0.0512 | 43.9853
15 | 1.6968 | 0.04099 | -0.0493 | 41.3955
15.5 | 1.7132 | 0.0444 | -0.0473 | 38.5856
16 | 1.7245 | 0.04821 | -0.0452 | 35.7706
16.5 | 1.7374 | 0.05188 | -0.0431 | 33.4888
17 | 1.7476 | 0.05556 | -0.0407 | 31.4543
17.5 | 1.7338 | 0.05845 | -0.0333 | 29.663
18 | 1.7476 | 0.06275 | -0.0326 | 27.8502
18.5 | 1.7595 | 0.06742 | -0.0322 | 26.0976
19 | 1.7706 | 0.07235 | -0.0322 | 24.4727
19.5 | 1.7821 | 0.07741 | -0.0325 | 23.0216
20 | 1.7925 | 0.08267 | -0.033 | 21.6826

## 151. Re 20M Mach 0.50 (1)
BIGFOIL.COM POLAR EXPORT
NACA64-617 a=0.5
NACA64-617 a=0.5 |  |  |  | Cl Max: | 1.577 | at alpha= | 9 | deg
JavaFoil+Calcfoil stall+Eppler ext transition |  |  |  | L/D Max: | 124.11 | at alpha= | 3 | deg
Re: | 20000000 |  |  | Cd Min: | 0.00564 | at alpha= | 0.5 | deg
Mach: | 0.5 |  |  | Cl=0 at alpha= | -3.9296 | deg
|  |  |  | @ Cl=0.1, Cd= | 0.0062451
|  |  |  | @ Cl=0.4, Cd= | 0.0059475
|  |  |  | @ Cl=0.6, Cd= | 0.0056539
alpha (deg) | Cl | Cd | Cm | Cl/Cd
-20 | -0.92 | 0.18198 | -0.038 | -5.054
-19.5 | -0.891 | 0.17328 | -0.038 | -5.142
-19 | -0.862 | 0.17208 | -0.038 | -5.009
-18.5 | -0.833 | 0.16854 | -0.038 | -4.941
-18 | -0.805 | 0.15779 | -0.038 | -5.102
-17.5 | -0.777 | 0.14744 | -0.039 | -5.271
-17 | -0.748 | 0.14167 | -0.039 | -5.281
-16.5 | -0.719 | 0.13605 | -0.038 | -5.286
-16 | -0.691 | 0.12183 | -0.039 | -5.67
-15.5 | -0.663 | 0.11298 | -0.039 | -5.867
-15 | -0.634 | 0.10889 | -0.04 | -5.826
-14.5 | -0.606 | 0.10313 | -0.04 | -5.876
-14 | -0.578 | 0.09657 | -0.04 | -5.98
-13.5 | -0.55 | 0.08899 | -0.041 | -6.175
-13 | -0.523 | 0.07995 | -0.044 | -6.545
-12.5 | -0.544 | 0.03197 | -0.063 | -17.033
-12 | -0.461 | 0.08131 | -0.039 | -5.675
-11.5 | -0.434 | 0.07323 | -0.041 | -5.922
-11 | -0.407 | 0.06682 | -0.043 | -6.083
-10.5 | -0.384 | 0.05532 | -0.05 | -6.944
-10 | -0.4 | 0.01779 | -0.07 | -22.46
-9.5 | -0.317 | 0.07317 | -0.036 | -4.336
-9 | -0.289 | 0.06292 | -0.038 | -4.595
-8.5 | -0.383 | 0.05403 | -0.042 | -7.082
-8 | -0.397 | 0.04531 | -0.05 | -8.772
-7.5 | -0.444 | 0.0086 | -0.079 | -51.66
-7 | -0.4 | 0.00764 | -0.081 | -52.386
-6.5 | -0.343 | 0.00774 | -0.082 | -44.335
-6 | -0.282 | 0.00707 | -0.083 | -39.828
-5.5 | -0.216 | 0.00689 | -0.083 | -31.384
-5 | -0.149 | 0.00671 | -0.084 | -22.171
-4.5 | -0.08 | 0.00654 | -0.085 | -12.186
-4 | -0.01 | 0.00646 | -0.086 | -1.501
-3.5 | 0.061 | 0.0063 | -0.087 | 9.67
-3 | 0.132 | 0.0062 | -0.087 | 21.288
-2.5 | 0.203 | 0.0061 | -0.088 | 33.347
-2 | 0.276 | 0.00603 | -0.089 | 45.81
-1.5 | 0.348 | 0.00605 | -0.09 | 57.486
-1 | 0.419 | 0.00591 | -0.09 | 70.86
-0.5 | 0.49 | 0.00576 | -0.091 | 85.184
0 | 0.562 | 0.00567 | -0.092 | 99.02
0.5 | 0.633 | 0.00564 | -0.093 | 112.15
1 | 0.704 | 0.00573 | -0.094 | 122.956
1.5 | 0.769 | 0.00643 | -0.094 | 119.568
2 | 0.837 | 0.00686 | -0.094 | 121.931
2.5 | 0.905 | 0.00731 | -0.095 | 123.784
3 | 0.972 | 0.00783 | -0.095 | 124.11
3.5 | 1.039 | 0.00844 | -0.096 | 123.027
4 | 1.105 | 0.00921 | -0.096 | 120.039
4.5 | 1.171 | 0.00995 | -0.097 | 117.699
5 | 1.237 | 0.01087 | -0.097 | 113.789
5.5 | 1.284 | 0.01198 | -0.098 | 107.188
6 | 1.343 | 0.01291 | -0.098 | 104.02
6.5 | 1.398 | 0.01383 | -0.099 | 101.092
7 | 1.448 | 0.01557 | -0.099 | 92.994
7.5 | 1.496 | 0.01664 | -0.1 | 89.894
8 | 1.537 | 0.01785 | -0.1 | 86.109
8.5 | 1.564 | 0.01903 | -0.101 | 82.2
9 | 1.577 | 0.02047 | -0.101 | 77.014
9.5 | 1.564 | 0.02208 | -0.102 | 70.822
10 | 1.504 | 0.02419 | -0.102 | 62.176
10.5 | 1.287 | 0.02694 | -0.103 | 47.782
11 | 0.976 | 0.03132 | -0.103 | 31.166
11.5 | 1.008 | 0.03105 | -0.104 | 32.482
12 | 1.034 | 0.03577 | -0.103 | 28.912
12.5 | 1.068 | 0.03375 | -0.105 | 31.643
13 | 1.095 | 0.03772 | -0.105 | 29.029
13.5 | 1.12 | 0.04247 | -0.105 | 26.369
14 | 1.138 | 0.04997 | -0.104 | 22.767

## 152. Re 20M Mach 0.50 (2)
BIGFOIL.COM POLAR EXPORT
NACA64-617 a=0.5
NACA64-617 a=0.5 |  |  |  | Cl Max: | 1.6294 | at alpha= | 15 | deg
XFOIL ncrit=9 |  |  |  | L/D Max: | 451.562 | at alpha= | -1 | deg
Re: | 20000000 |  |  | Cd Min: | 0.18541 | at alpha= | 19.5 | deg
Mach: | 0.5 |  |  | Cl=0 at alpha= | -3.9945 | deg
|  |  |  | @ Cl=0.1, Cd= | 0.0010886
|  |  |  | @ Cl=0.4, Cd= | 0.00097872
|  |  |  | @ Cl=0.6, Cd= | 0.0046551
alpha (deg) | Cl | Cd | Cm | Cl/Cd
-8.5 | -0.7526 | 0.00133 | -0.111 | -565.8647
-8 | -0.6001 | 0.00183 | -0.0995 | -327.9235
-7.5 | -0.5233 | 0.00168 | -0.0976 | -311.4881
-7 | -0.4499 | 0.00147 | -0.096 | -306.0544
-6.5 | -0.3735 | 0.00139 | -0.0951 | -268.705
-6 | -0.2977 | 0.00133 | -0.0946 | -223.8346
-5.5 | -0.2227 | 0.00127 | -0.0943 | -175.3543
-5 | -0.1481 | 0.00121 | -0.0944 | -122.3967
-4.5 | -0.0741 | 0.00117 | -0.0946 | -63.3333
-4 | -0.0008 | 0.00114 | -0.0951 | -0.70175
-3.5 | 0.0724 | 0.0011 | -0.0958 | 65.8182
-3 | 0.1452 | 0.00107 | -0.0966 | 135.7009
-2.5 | 0.2175 | 0.00105 | -0.0975 | 207.1429
-2 | 0.2899 | 0.00102 | -0.0985 | 284.2157
-1.5 | 0.3619 | 0.001 | -0.0996 | 361.9
-1 | 0.4335 | 0.00096 | -0.1008 | 451.5625
0 | 0.5847 | 0.0047 | -0.1052 | 124.4043
0.5 | 0.6563 | 0.00449 | -0.1064 | 146.1693
1 | 0.728 | 0.00415 | -0.1078 | 175.4217
1.5 | 0.8005 | 0.00421 | -0.1089 | 190.1425
2 | 0.8736 | 0.00424 | -0.1102 | 206.0377
2.5 | 0.9467 | 0.00434 | -0.1112 | 218.1336
3 | 1.0199 | 0.00443 | -0.1123 | 230.2257
3.5 | 1.092 | 0.00463 | -0.113 | 235.8531
4 | 1.1601 | 0.00502 | -0.1129 | 231.0956
4.5 | 1.2146 | 0.00593 | -0.1107 | 204.8229
5 | 1.2623 | 0.00688 | -0.1071 | 183.4738
5.5 | 1.264 | 0.00827 | -0.0958 | 152.8416
6 | 1.2626 | 0.01013 | -0.0855 | 124.6397
6.5 | 1.2638 | 0.01272 | -0.0771 | 99.3553
7.5 | 1.2865 | 0.01813 | -0.0648 | 70.9597
8.5 | 1.3055 | 0.02449 | -0.054 | 53.3075
9 | 1.3188 | 0.02786 | -0.0496 | 47.3367
9.5 | 1.342 | 0.03083 | -0.0461 | 43.529
10 | 1.3682 | 0.03378 | -0.0429 | 40.5033
10.5 | 1.3894 | 0.03658 | -0.0387 | 37.9825
11 | 1.4489 | 0.04014 | -0.0418 | 36.0962
11.5 | 1.4831 | 0.04392 | -0.0407 | 33.7682
12 | 1.5209 | 0.04788 | -0.0403 | 31.7648
12.5 | 1.5559 | 0.05221 | -0.0399 | 29.8008
13 | 1.5734 | 0.056 | -0.0359 | 28.0964
13.5 | 1.5734 | 0.05876 | -0.0278 | 26.7767
14 | 1.5958 | 0.06323 | -0.0255 | 25.238
14.5 | 1.6171 | 0.06821 | -0.0237 | 23.7077
15 | 1.6294 | 0.07423 | -0.0224 | 21.9507
15.5 | 1.6277 | 0.08193 | -0.0219 | 19.867
16 | 1.6089 | 0.09175 | -0.023 | 17.5357
16.5 | 1.5814 | 0.10298 | -0.0257 | 15.3564
17 | 1.539 | 0.1166 | -0.0308 | 13.199
17.5 | 1.5091 | 0.12938 | -0.0365 | 11.6641
18 | 1.4776 | 0.14286 | -0.0437 | 10.343
18.5 | 1.4483 | 0.15654 | -0.0518 | 9.2519
19 | 1.4161 | 0.17117 | -0.0615 | 8.2731
19.5 | 1.3892 | 0.18541 | -0.0715 | 7.4926