## index
index | Re | Mach | Datasource
1 | 50000 | 0 | JavaFoil+Calcfoil stall+Eppler ext transition
2 | 50000 | 0 | XFOIL ncrit=9
3 | 50000 | 0.1 | JavaFoil+Calcfoil stall+Eppler ext transition
4 | 50000 | 0.1 | XFOIL ncrit=9
5 | 50000 | 0.25 | JavaFoil+Calcfoil stall+Eppler ext transition
6 | 50000 | 0.25 | XFOIL ncrit=9
7 | 50000 | 0.5 | JavaFoil+Calcfoil stall+Eppler ext transition
8 | 50000 | 0.5 | XFOIL ncrit=9
9 | 100000 | 0 | JavaFoil+Calcfoil stall+Eppler ext transition
10 | 100000 | 0 | XFOIL ncrit=9
11 | 100000 | 0.1 | JavaFoil+Calcfoil stall+Eppler ext transition
12 | 100000 | 0.1 | XFOIL ncrit=9
13 | 100000 | 0.25 | JavaFoil+Calcfoil stall+Eppler ext transition
14 | 100000 | 0.25 | XFOIL ncrit=9
15 | 100000 | 0.5 | JavaFoil+Calcfoil stall+Eppler ext transition
16 | 100000 | 0.5 | XFOIL ncrit=9
17 | 250000 | 0 | JavaFoil+Calcfoil stall+Eppler ext transition
18 | 250000 | 0 | XFOIL ncrit=9
19 | 250000 | 0.1 | JavaFoil+Calcfoil stall+Eppler ext transition
20 | 250000 | 0.1 | XFOIL ncrit=9
21 | 250000 | 0.25 | JavaFoil+Calcfoil stall+Eppler ext transition
22 | 250000 | 0.25 | XFOIL ncrit=9
23 | 250000 | 0.5 | JavaFoil+Calcfoil stall+Eppler ext transition
24 | 250000 | 0.5 | XFOIL ncrit=9
25 | 500000 | 0 | JavaFoil+Calcfoil stall+Eppler ext transition
26 | 500000 | 0 | XFOIL ncrit=9
27 | 500000 | 0.1 | JavaFoil+Calcfoil stall+Eppler ext transition
28 | 500000 | 0.1 | XFOIL ncrit=9
29 | 500000 | 0.25 | JavaFoil+Calcfoil stall+Eppler ext transition
30 | 500000 | 0.25 | XFOIL ncrit=9
31 | 500000 | 0.5 | JavaFoil+Calcfoil stall+Eppler ext transition
32 | 500000 | 0.5 | XFOIL ncrit=9
33 | 750000 | 0 | JavaFoil+Calcfoil stall+Eppler ext transition
34 | 750000 | 0 | XFOIL ncrit=9
35 | 750000 | 0.1 | JavaFoil+Calcfoil stall+Eppler ext transition
36 | 750000 | 0.1 | XFOIL ncrit=9
37 | 750000 | 0.25 | JavaFoil+Calcfoil stall+Eppler ext transition
38 | 750000 | 0.25 | XFOIL ncrit=9
39 | 750000 | 0.5 | JavaFoil+Calcfoil stall+Eppler ext transition
40 | 750000 | 0.5 | XFOIL ncrit=9
41 | 1000000 | 0 | JavaFoil+Calcfoil stall+Eppler ext transition
42 | 1000000 | 0 | XFOIL ncrit=9
43 | 1000000 | 0.1 | JavaFoil+Calcfoil stall+Eppler ext transition
44 | 1000000 | 0.1 | XFOIL ncrit=9
45 | 1000000 | 0.25 | JavaFoil+Calcfoil stall+Eppler ext transition
46 | 1000000 | 0.25 | XFOIL ncrit=9
47 | 1000000 | 0.5 | JavaFoil+Calcfoil stall+Eppler ext transition
48 | 1000000 | 0.5 | XFOIL ncrit=9
49 | 2000000 | 0 | JavaFoil+Calcfoil stall+Eppler ext transition
50 | 2000000 | 0 | XFOIL ncrit=9
51 | 2000000 | 0.1 | JavaFoil+Calcfoil stall+Eppler ext transition
52 | 2000000 | 0.1 | XFOIL ncrit=9
53 | 2000000 | 0.25 | JavaFoil+Calcfoil stall+Eppler ext transition
54 | 2000000 | 0.25 | XFOIL ncrit=9
55 | 2000000 | 0.5 | JavaFoil+Calcfoil stall+Eppler ext transition
56 | 2000000 | 0.5 | XFOIL ncrit=9
57 | 3000000 | 0 | JavaFoil+Calcfoil stall+Eppler ext transition
58 | 3000000 | 0 | XFOIL ncrit=9
59 | 3000000 | 0.1 | JavaFoil+Calcfoil stall+Eppler ext transition
60 | 3000000 | 0.1 | XFOIL ncrit=9
61 | 3000000 | 0.25 | JavaFoil+Calcfoil stall+Eppler ext transition
62 | 3000000 | 0.25 | XFOIL ncrit=9
63 | 3000000 | 0.5 | JavaFoil+Calcfoil stall+Eppler ext transition
64 | 3000000 | 0.5 | XFOIL ncrit=9
65 | 4000000 | 0 | JavaFoil+Calcfoil stall+Eppler ext transition
66 | 4000000 | 0 | XFOIL ncrit=9
67 | 4000000 | 0.1 | JavaFoil+Calcfoil stall+Eppler ext transition
68 | 4000000 | 0.1 | XFOIL ncrit=9
69 | 4000000 | 0.25 | JavaFoil+Calcfoil stall+Eppler ext transition
70 | 4000000 | 0.25 | XFOIL ncrit=9
71 | 4000000 | 0.5 | JavaFoil+Calcfoil stall+Eppler ext transition
72 | 4000000 | 0.5 | XFOIL ncrit=9
73 | 5000000 | 0 | JavaFoil+Calcfoil stall+Eppler ext transition
74 | 5000000 | 0 | XFOIL ncrit=9
75 | 5000000 | 0.1 | JavaFoil+Calcfoil stall+Eppler ext transition
76 | 5000000 | 0.1 | XFOIL ncrit=9
77 | 5000000 | 0.25 | JavaFoil+Calcfoil stall+Eppler ext transition
78 | 5000000 | 0.25 | XFOIL ncrit=9
79 | 5000000 | 0.5 | JavaFoil+Calcfoil stall+Eppler ext transition
80 | 5000000 | 0.5 | XFOIL ncrit=9
81 | 6000000 | 0 | JavaFoil+Calcfoil stall+Eppler ext transition
82 | 6000000 | 0 | XFOIL ncrit=9
83 | 6000000 | 0.1 | JavaFoil+Calcfoil stall+Eppler ext transition
84 | 6000000 | 0.1 | XFOIL ncrit=9
85 | 6000000 | 0.25 | JavaFoil+Calcfoil stall+Eppler ext transition
86 | 6000000 | 0.25 | XFOIL ncrit=9
87 | 6000000 | 0.5 | JavaFoil+Calcfoil stall+Eppler ext transition
88 | 6000000 | 0.5 | XFOIL ncrit=9
89 | 7000000 | 0 | JavaFoil+Calcfoil stall+Eppler ext transition
90 | 7000000 | 0 | XFOIL ncrit=9
91 | 7000000 | 0.1 | JavaFoil+Calcfoil stall+Eppler ext transition
92 | 7000000 | 0.1 | XFOIL ncrit=9
93 | 7000000 | 0.25 | JavaFoil+Calcfoil stall+Eppler ext transition
94 | 7000000 | 0.25 | XFOIL ncrit=9
95 | 7000000 | 0.5 | JavaFoil+Calcfoil stall+Eppler ext transition
96 | 7000000 | 0.5 | XFOIL ncrit=9
97 | 8000000 | 0 | JavaFoil+Calcfoil stall+Eppler ext transition
98 | 8000000 | 0 | XFOIL ncrit=9
99 | 8000000 | 0.1 | JavaFoil+Calcfoil stall+Eppler ext transition
100 | 8000000 | 0.1 | XFOIL ncrit=9
101 | 8000000 | 0.25 | JavaFoil+Calcfoil stall+Eppler ext transition
102 | 8000000 | 0.25 | XFOIL ncrit=9
103 | 8000000 | 0.5 | JavaFoil+Calcfoil stall+Eppler ext transition
104 | 8000000 | 0.5 | XFOIL ncrit=9
105 | 10000000 | 0 | JavaFoil+Calcfoil stall+Eppler ext transition
106 | 10000000 | 0 | XFOIL ncrit=9
107 | 10000000 | 0.1 | JavaFoil+Calcfoil stall+Eppler ext transition
108 | 10000000 | 0.1 | XFOIL ncrit=9
109 | 10000000 | 0.25 | JavaFoil+Calcfoil stall+Eppler ext transition
110 | 10000000 | 0.25 | XFOIL ncrit=9
111 | 10000000 | 0.5 | JavaFoil+Calcfoil stall+Eppler ext transition
112 | 10000000 | 0.5 | XFOIL ncrit=9
113 | 12000000 | 0 | JavaFoil+Calcfoil stall+Eppler ext transition
114 | 12000000 | 0 | XFOIL ncrit=9
115 | 12000000 | 0.1 | JavaFoil+Calcfoil stall+Eppler ext transition
116 | 12000000 | 0.1 | XFOIL ncrit=9
117 | 12000000 | 0.25 | JavaFoil+Calcfoil stall+Eppler ext transition
118 | 12000000 | 0.25 | XFOIL ncrit=9
119 | 12000000 | 0.5 | JavaFoil+Calcfoil stall+Eppler ext transition
120 | 12000000 | 0.5 | XFOIL ncrit=9
121 | 14000000 | 0 | JavaFoil+Calcfoil stall+Eppler ext transition
122 | 14000000 | 0 | XFOIL ncrit=9
123 | 14000000 | 0.1 | JavaFoil+Calcfoil stall+Eppler ext transition
124 | 14000000 | 0.1 | XFOIL ncrit=9
125 | 14000000 | 0.25 | JavaFoil+Calcfoil stall+Eppler ext transition
126 | 14000000 | 0.25 | XFOIL ncrit=9
127 | 14000000 | 0.5 | JavaFoil+Calcfoil stall+Eppler ext transition
128 | 14000000 | 0.5 | XFOIL ncrit=9
129 | 16000000 | 0 | JavaFoil+Calcfoil stall+Eppler ext transition
130 | 16000000 | 0 | XFOIL ncrit=9
131 | 16000000 | 0.1 | JavaFoil+Calcfoil stall+Eppler ext transition
132 | 16000000 | 0.1 | XFOIL ncrit=9
133 | 16000000 | 0.25 | JavaFoil+Calcfoil stall+Eppler ext transition
134 | 16000000 | 0.25 | XFOIL ncrit=9
135 | 16000000 | 0.5 | JavaFoil+Calcfoil stall+Eppler ext transition
136 | 16000000 | 0.5 | XFOIL ncrit=9
137 | 18000000 | 0 | JavaFoil+Calcfoil stall+Eppler ext transition
138 | 18000000 | 0 | XFOIL ncrit=9
139 | 18000000 | 0.1 | JavaFoil+Calcfoil stall+Eppler ext transition
140 | 18000000 | 0.1 | XFOIL ncrit=9
141 | 18000000 | 0.25 | JavaFoil+Calcfoil stall+Eppler ext transition
142 | 18000000 | 0.25 | XFOIL ncrit=9
143 | 18000000 | 0.5 | JavaFoil+Calcfoil stall+Eppler ext transition
144 | 18000000 | 0.5 | XFOIL ncrit=9
145 | 20000000 | 0 | JavaFoil+Calcfoil stall+Eppler ext transition
146 | 20000000 | 0 | XFOIL ncrit=9
147 | 20000000 | 0.1 | JavaFoil+Calcfoil stall+Eppler ext transition
148 | 20000000 | 0.1 | XFOIL ncrit=9
149 | 20000000 | 0.25 | JavaFoil+Calcfoil stall+Eppler ext transition
150 | 20000000 | 0.25 | XFOIL ncrit=9
151 | 20000000 | 0.5 | JavaFoil+Calcfoil stall+Eppler ext transition
152 | 20000000 | 0.5 | XFOIL ncrit=9

## 1. Re 50k Mach 0.00 (1)
BIGFOIL.COM POLAR EXPORT
NACA67-115
NACA67-115 |  |  |  | Cl Max: | 1.011 | at alpha= | 13 | deg
JavaFoil+Calcfoil stall+Eppler ext transition |  |  |  | L/D Max: | 29.049 | at alpha= | 5 | deg
Re: | 50000 |  |  | Cd Min: | 0.01941 | at alpha= | -0.5 | deg
Mach: | 0 |  |  | Cl=0 at alpha= | -0.90678 | deg
|  |  |  | @ Cl=0.1, Cd= | 0.019419
|  |  |  | @ Cl=0.4, Cd= | 0.02014
|  |  |  | @ Cl=0.6, Cd= | 0.02298
alpha (deg) | Cl | Cd | Cm | Cl/Cd
-19.5 | -0.783 | 0.31846 | 0.008 | -2.46
-19 | -0.801 | 0.28944 | 0.008 | -2.767
-18.5 | -0.818 | 0.28069 | 0.007 | -2.913
-18 | -0.833 | 0.26347 | 0.007 | -3.163
-17.5 | -0.848 | 0.23813 | 0.006 | -3.56
-17 | -0.861 | 0.22641 | 0.006 | -3.803
-16.5 | -0.872 | 0.21548 | 0.006 | -4.049
-16 | -0.882 | 0.19367 | 0.005 | -4.555
-15.5 | -0.889 | 0.18597 | 0.005 | -4.782
-15 | -0.895 | 0.17562 | 0.005 | -5.094
-14.5 | -0.897 | 0.16305 | 0.004 | -5.502
-14 | -0.897 | 0.14605 | 0.004 | -6.142
-13.5 | -0.894 | 0.13661 | 0.003 | -6.543
-13 | -0.888 | 0.12891 | 0.003 | -6.885
-12.5 | -0.878 | 0.12069 | 0.003 | -7.277
-12 | -0.866 | 0.1122 | 0.002 | -7.716
-11.5 | -0.85 | 0.10431 | 0.002 | -8.148
-11 | -0.831 | 0.09647 | 0.001 | -8.613
-10.5 | -0.809 | 0.09016 | 0.001 | -8.97
-10 | -0.784 | 0.08481 | 0.001 | -9.239
-9.5 | -0.755 | 0.07815 | 0 | -9.666
-9 | -0.724 | 0.07282 | 0 | -9.948
-8.5 | -0.691 | 0.06811 | -0.001 | -10.144
-8 | -0.655 | 0.06397 | -0.002 | -10.235
-7.5 | -0.616 | 0.05963 | -0.002 | -10.339
-7 | -0.576 | 0.05578 | -0.003 | -10.33
-6.5 | -0.534 | 0.05287 | -0.003 | -10.101
-6 | -0.49 | 0.04964 | -0.004 | -9.878
-5.5 | -0.445 | 0.04692 | -0.005 | -9.495
-5 | -0.4 | 0.04417 | -0.005 | -9.052
-4.5 | -0.427 | 0.022 | -0.012 | -19.395
-4 | -0.369 | 0.02159 | -0.013 | -17.078
-3.5 | -0.31 | 0.0212 | -0.014 | -14.624
-3 | -0.245 | 0.01998 | -0.015 | -12.25
-2.5 | -0.187 | 0.01977 | -0.016 | -9.445
-2 | -0.128 | 0.0196 | -0.017 | -6.548
-1.5 | -0.07 | 0.01951 | -0.018 | -3.58
-1 | -0.011 | 0.01946 | -0.019 | -0.576
-0.5 | 0.048 | 0.01941 | -0.02 | 2.454
0 | 0.107 | 0.01942 | -0.022 | 5.485
0.5 | 0.165 | 0.01948 | -0.023 | 8.49
1 | 0.224 | 0.01959 | -0.024 | 11.44
1.5 | 0.282 | 0.0197 | -0.025 | 14.318
2 | 0.34 | 0.01988 | -0.026 | 17.115
2.5 | 0.398 | 0.02013 | -0.027 | 19.775
3 | 0.456 | 0.02043 | -0.028 | 22.307
3.5 | 0.513 | 0.02076 | -0.03 | 24.705
4 | 0.583 | 0.02281 | -0.032 | 25.579
4.5 | 0.64 | 0.02338 | -0.033 | 27.367
5 | 0.695 | 0.02393 | -0.034 | 29.049
5.5 | 0.618 | 0.04647 | -0.018 | 13.303
6 | 0.661 | 0.0492 | -0.018 | 13.437
6.5 | 0.703 | 0.05266 | -0.018 | 13.341
7 | 0.743 | 0.05558 | -0.018 | 13.359
7.5 | 0.78 | 0.05863 | -0.019 | 13.31
8 | 0.815 | 0.06315 | -0.018 | 12.913
8.5 | 0.848 | 0.06801 | -0.018 | 12.467
9 | 0.878 | 0.07304 | -0.017 | 12.024
9.5 | 0.906 | 0.07875 | -0.017 | 11.507
10 | 0.931 | 0.08398 | -0.017 | 11.088
10.5 | 0.953 | 0.0908 | -0.018 | 10.499
11 | 0.972 | 0.0986 | -0.018 | 9.86
11.5 | 0.988 | 0.10494 | -0.018 | 9.412
12 | 1 | 0.11341 | -0.019 | 8.82
12.5 | 1.009 | 0.11942 | -0.019 | 8.453
13 | 1.011 | 0.12751 | -0.019 | 7.932
13.5 | 1.009 | 0.13934 | -0.02 | 7.244
14 | 1.004 | 0.14894 | -0.02 | 6.739
14.5 | 0.995 | 0.16406 | -0.021 | 6.066
15 | 0.984 | 0.17415 | -0.021 | 5.648
15.5 | 0.969 | 0.18901 | -0.021 | 5.128
16 | 0.953 | 0.20068 | -0.021 | 4.746
16.5 | 0.934 | 0.21336 | -0.021 | 4.377
17 | 0.913 | 0.22755 | -0.022 | 4.014
17.5 | 0.891 | 0.25702 | -0.022 | 3.469
18 | 0.869 | 0.267 | -0.022 | 3.253

## 2. Re 50k Mach 0.00 (2)
BIGFOIL.COM POLAR EXPORT
NACA67-115
NACA67-115 |  |  |  | Cl Max: | 1.0316 | at alpha= | 9 | deg
XFOIL ncrit=9 |  |  |  | L/D Max: | 22.8977 | at alpha= | 6.5 | deg
Re: | 50000 |  |  | Cd Min: | 0.15069 | at alpha= | 14 | deg
Mach: | 0 |  |  | Cl=0 at alpha= | 0.5024 | deg
|  |  |  | @ Cl=0.1, Cd= | 0.043726
|  |  |  | @ Cl=0.4, Cd= | 0.050904
|  |  |  | @ Cl=0.6, Cd= | 0.15069
alpha (deg) | Cl | Cd | Cm | Cl/Cd
-13 | -0.4706 | 0.14809 | -0.0317 | -3.1778
-12.5 | -0.4688 | 0.14315 | -0.0287 | -3.2749
-12 | -0.4787 | 0.13896 | -0.0256 | -3.4449
-11.5 | -0.5036 | 0.13512 | -0.0225 | -3.7271
-11 | -0.486 | 0.12831 | -0.0194 | -3.7877
-10.5 | -0.5107 | 0.12473 | -0.0152 | -4.0944
-10 | -0.4931 | 0.11769 | -0.0123 | -4.1898
-9.5 | -0.7608 | 0.08619 | -0.0304 | -8.827
-9 | -0.8468 | 0.07953 | -0.018 | -10.6476
-8.5 | -0.901 | 0.07185 | -0.0069 | -12.54
-8 | -0.9445 | 0.06473 | 0.0054 | -14.5914
-7.5 | -0.9408 | 0.05808 | 0.0123 | -16.1983
-7 | -0.9282 | 0.05198 | 0.0186 | -17.8569
-6.5 | -0.9062 | 0.04697 | 0.0244 | -19.2932
-6 | -0.8668 | 0.04218 | 0.0272 | -20.55
-5.5 | -0.82 | 0.0386 | 0.0293 | -21.2435
-5 | -0.748 | 0.03557 | 0.0272 | -21.029
-4.5 | -0.1859 | 0.04629 | -0.0367 | -4.016
-4 | -0.1734 | 0.04493 | -0.033 | -3.8593
-3.5 | -0.1584 | 0.04386 | -0.0292 | -3.6115
-3 | -0.1416 | 0.04302 | -0.0253 | -3.2915
-2.5 | -0.1234 | 0.04238 | -0.0213 | -2.9118
-2 | -0.1041 | 0.04189 | -0.0174 | -2.4851
-1.5 | -0.0839 | 0.04154 | -0.0134 | -2.0197
-1 | -0.0633 | 0.04132 | -0.0094 | -1.5319
-0.5 | -0.0423 | 0.04121 | -0.0055 | -1.0264
0 | -0.0211 | 0.04122 | -0.0015 | -0.51189
0.5 | -0.0001 | 0.04133 | 0.0025 | -0.0024195
1 | 0.0207 | 0.04154 | 0.0065 | 0.49831
1.5 | 0.041 | 0.04187 | 0.0104 | 0.97922
2 | 0.0607 | 0.04232 | 0.0144 | 1.4343
2.5 | 0.0796 | 0.04289 | 0.0183 | 1.8559
3 | 0.0974 | 0.04359 | 0.0223 | 2.2345
3.5 | 0.1139 | 0.04445 | 0.0261 | 2.5624
4 | 0.1289 | 0.04549 | 0.0299 | 2.8336
4.5 | 0.1421 | 0.04672 | 0.0336 | 3.0415
5 | 0.1531 | 0.0482 | 0.0372 | 3.1763
5.5 | 0.3441 | 0.05301 | 0.0072 | 6.4912
6 | 0.618 | 0.04269 | -0.0152 | 14.4765
6.5 | 0.8621 | 0.03765 | -0.0276 | 22.8977
7 | 0.9448 | 0.04164 | -0.0315 | 22.6897
7.5 | 0.9883 | 0.04609 | -0.0292 | 21.4428
8 | 1.0226 | 0.05109 | -0.0258 | 20.0157
8.5 | 1.0314 | 0.05679 | -0.0185 | 18.1616
9 | 1.0316 | 0.06295 | -0.0104 | 16.3876
9.5 | 0.9883 | 0.06746 | 0.0039 | 14.6502
10 | 0.9269 | 0.07281 | 0.0187 | 12.7304
10.5 | 0.87 | 0.07726 | 0.032 | 11.2607
11 | 0.8281 | 0.08291 | 0.0415 | 9.9879
11.5 | 0.6874 | 0.09016 | 0.0527 | 7.6242
12 | 0.6084 | 0.10534 | 0.0498 | 5.7756
12.5 | 0.4778 | 0.13354 | 0.0284 | 3.578
13 | 0.4917 | 0.14087 | 0.0294 | 3.4905
13.5 | 0.4735 | 0.1447 | 0.0295 | 3.2723
14 | 0.4796 | 0.15069 | 0.0291 | 3.1827

## 3. Re 50k Mach 0.10 (1)
BIGFOIL.COM POLAR EXPORT
NACA67-115
NACA67-115 |  |  |  | Cl Max: | 1 | at alpha= | 12.5 | deg
JavaFoil+Calcfoil stall+Eppler ext transition |  |  |  | L/D Max: | 27.352 | at alpha= | 4.5 | deg
Re: | 50000 |  |  | Cd Min: | 0.01946 | at alpha= | -0.5 | deg
Mach: | 0.1 |  |  | Cl=0 at alpha= | -0.90678 | deg
|  |  |  | @ Cl=0.1, Cd= | 0.01946
|  |  |  | @ Cl=0.4, Cd= | 0.02019
|  |  |  | @ Cl=0.6, Cd= | 0.023055
alpha (deg) | Cl | Cd | Cm | Cl/Cd
-19 | -0.752 | 0.30989 | 0.008 | -2.426
-18.5 | -0.772 | 0.2887 | 0.007 | -2.674
-18 | -0.791 | 0.27233 | 0.007 | -2.905
-17.5 | -0.809 | 0.25339 | 0.006 | -3.193
-17 | -0.826 | 0.2414 | 0.006 | -3.421
-16.5 | -0.841 | 0.22168 | 0.006 | -3.793
-16 | -0.854 | 0.20899 | 0.005 | -4.085
-15.5 | -0.864 | 0.18745 | 0.005 | -4.612
-15 | -0.873 | 0.17866 | 0.005 | -4.885
-14.5 | -0.878 | 0.16616 | 0.004 | -5.287
-14 | -0.881 | 0.14803 | 0.004 | -5.953
-13.5 | -0.881 | 0.1382 | 0.003 | -6.374
-13 | -0.877 | 0.13055 | 0.003 | -6.719
-12.5 | -0.87 | 0.12195 | 0.003 | -7.134
-12 | -0.86 | 0.11336 | 0.002 | -7.583
-11.5 | -0.846 | 0.10543 | 0.002 | -8.02
-11 | -0.828 | 0.09911 | 0.001 | -8.356
-10.5 | -0.807 | 0.09057 | 0.001 | -8.912
-10 | -0.783 | 0.08411 | 0.001 | -9.309
-9.5 | -0.756 | 0.07962 | 0 | -9.493
-9 | -0.725 | 0.07397 | 0 | -9.807
-8.5 | -0.692 | 0.06812 | -0.001 | -10.164
-8 | -0.657 | 0.06406 | -0.002 | -10.249
-7.5 | -0.618 | 0.06003 | -0.002 | -10.302
-7 | -0.578 | 0.05616 | -0.003 | -10.299
-6.5 | -0.536 | 0.05281 | -0.003 | -10.153
-6 | -0.493 | 0.0499 | -0.004 | -9.87
-5.5 | -0.447 | 0.04693 | -0.005 | -9.534
-5 | -0.402 | 0.04427 | -0.005 | -9.072
-4.5 | -0.355 | 0.04151 | -0.007 | -8.564
-4 | -0.37 | 0.02166 | -0.013 | -17.102
-3.5 | -0.312 | 0.02127 | -0.014 | -14.649
-3 | -0.246 | 0.02003 | -0.015 | -12.279
-2.5 | -0.188 | 0.01981 | -0.016 | -9.468
-2 | -0.129 | 0.01968 | -0.017 | -6.555
-1.5 | -0.07 | 0.01955 | -0.018 | -3.592
-1 | -0.011 | 0.0195 | -0.019 | -0.577
-0.5 | 0.048 | 0.01946 | -0.021 | 2.46
0 | 0.107 | 0.01946 | -0.022 | 5.5
0.5 | 0.166 | 0.01952 | -0.023 | 8.515
1 | 0.225 | 0.01963 | -0.024 | 11.47
1.5 | 0.283 | 0.01979 | -0.025 | 14.327
2 | 0.342 | 0.01993 | -0.026 | 17.155
2.5 | 0.4 | 0.02019 | -0.027 | 19.82
3 | 0.458 | 0.02048 | -0.029 | 22.362
3.5 | 0.515 | 0.02082 | -0.03 | 24.752
4 | 0.586 | 0.02291 | -0.032 | 25.591
4.5 | 0.643 | 0.0235 | -0.033 | 27.352
5 | 0.579 | 0.04305 | -0.019 | 13.453
5.5 | 0.621 | 0.04662 | -0.018 | 13.318
6 | 0.664 | 0.04945 | -0.018 | 13.424
6.5 | 0.705 | 0.05258 | -0.018 | 13.411
7 | 0.745 | 0.05599 | -0.019 | 13.31
7.5 | 0.783 | 0.0593 | -0.019 | 13.203
8 | 0.818 | 0.06312 | -0.019 | 12.957
8.5 | 0.85 | 0.06841 | -0.018 | 12.424
9 | 0.879 | 0.07336 | -0.017 | 11.986
9.5 | 0.906 | 0.07908 | -0.017 | 11.461
10 | 0.93 | 0.08565 | -0.018 | 10.862
10.5 | 0.951 | 0.09248 | -0.018 | 10.286
11 | 0.969 | 0.09794 | -0.018 | 9.89
11.5 | 0.982 | 0.10696 | -0.018 | 9.185
12 | 0.993 | 0.11382 | -0.019 | 8.723
12.5 | 1 | 0.12372 | -0.019 | 8.082
13 | 0.999 | 0.13261 | -0.02 | 7.534
13.5 | 0.994 | 0.14673 | -0.02 | 6.775
14 | 0.985 | 0.15317 | -0.02 | 6.432
14.5 | 0.973 | 0.16135 | -0.02 | 6.031
15 | 0.958 | 0.18265 | -0.02 | 5.243
15.5 | 0.94 | 0.19323 | -0.021 | 4.862
16 | 0.919 | 0.21386 | -0.021 | 4.297
16.5 | 0.896 | 0.22128 | -0.021 | 4.05
17 | 0.872 | 0.23962 | -0.022 | 3.639
17.5 | 0.846 | 0.25839 | -0.022 | 3.275

## 4. Re 50k Mach 0.10 (2)
BIGFOIL.COM POLAR EXPORT
NACA67-115
NACA67-115 |  |  |  | Cl Max: | 1.0297 | at alpha= | 8.5 | deg
XFOIL ncrit=9 |  |  |  | L/D Max: | 22.8455 | at alpha= | 6.5 | deg
Re: | 50000 |  |  | Cd Min: | 0.14872 | at alpha= | -13 | deg
Mach: | 0.1 |  |  | Cl=0 at alpha= | 0.50239 | deg
|  |  |  | @ Cl=0.1, Cd= | 0.04391
|  |  |  | @ Cl=0.4, Cd= | 0.051448
|  |  |  | @ Cl=0.6, Cd= | 0.14523
alpha (deg) | Cl | Cd | Cm | Cl/Cd
-13 | -0.4692 | 0.14872 | -0.0316 | -3.1549
-12.5 | -0.4681 | 0.14383 | -0.0286 | -3.2545
-12 | -0.4791 | 0.13973 | -0.0256 | -3.4288
-11 | -0.4852 | 0.12895 | -0.0195 | -3.7627
-10.5 | -0.5071 | 0.12522 | -0.0153 | -4.0497
-10 | -0.4935 | 0.11833 | -0.0124 | -4.1705
-9.5 | -0.7652 | 0.08658 | -0.0309 | -8.8381
-9 | -0.8408 | 0.07995 | -0.0194 | -10.5166
-8.5 | -0.894 | 0.07259 | -0.0085 | -12.3157
-8 | -0.9425 | 0.06564 | 0.0043 | -14.3586
-7.5 | -0.94 | 0.05893 | 0.0112 | -15.9511
-7 | -0.9292 | 0.05275 | 0.0177 | -17.6152
-6.5 | -0.909 | 0.04761 | 0.0237 | -19.0926
-6 | -0.8715 | 0.04274 | 0.0269 | -20.3907
-5.5 | -0.8265 | 0.03914 | 0.0294 | -21.1165
-5 | -0.7554 | 0.03589 | 0.0275 | -21.0476
-4.5 | -0.1865 | 0.04656 | -0.0368 | -4.0056
-4 | -0.1741 | 0.04516 | -0.0331 | -3.8552
-3.5 | -0.1591 | 0.04407 | -0.0293 | -3.6102
-3 | -0.1422 | 0.04322 | -0.0254 | -3.2901
-2.5 | -0.1239 | 0.04256 | -0.0214 | -2.9112
-2 | -0.1045 | 0.04207 | -0.0175 | -2.484
-1.5 | -0.0843 | 0.04172 | -0.0135 | -2.0206
-1 | -0.0636 | 0.04149 | -0.0095 | -1.5329
-0.5 | -0.0424 | 0.04138 | -0.0055 | -1.0246
0 | -0.0212 | 0.04138 | -0.0015 | -0.51232
0.5 | -0.0001 | 0.04149 | 0.0025 | -0.0024102
1 | 0.0208 | 0.04171 | 0.0065 | 0.49868
1.5 | 0.0412 | 0.04205 | 0.0105 | 0.97979
2 | 0.061 | 0.0425 | 0.0144 | 1.4353
2.5 | 0.08 | 0.04308 | 0.0184 | 1.857
3 | 0.0979 | 0.0438 | 0.0223 | 2.2352
3.5 | 0.1145 | 0.04467 | 0.0262 | 2.5632
4 | 0.1295 | 0.04572 | 0.03 | 2.8325
4.5 | 0.1427 | 0.04697 | 0.0337 | 3.0381
5 | 0.1538 | 0.04848 | 0.0372 | 3.1724
5.5 | 0.3713 | 0.05334 | 0.0034 | 6.961
6 | 0.6985 | 0.03177 | -0.0119 | 21.9862
6.5 | 0.8695 | 0.03806 | -0.0277 | 22.8455
7 | 0.9507 | 0.04221 | -0.0314 | 22.5231
7.5 | 0.991 | 0.04676 | -0.0283 | 21.1933
8 | 1.0233 | 0.05185 | -0.0246 | 19.7358
8.5 | 1.0297 | 0.05759 | -0.017 | 17.8798
9 | 1.0283 | 0.06381 | -0.0088 | 16.115
9.5 | 0.9754 | 0.06811 | 0.0068 | 14.321
10 | 0.915 | 0.0733 | 0.0212 | 12.4829
10.5 | 0.8559 | 0.07756 | 0.0344 | 11.0353
11 | 0.8142 | 0.08341 | 0.0435 | 9.7614
11.5 | 0.6728 | 0.09147 | 0.0529 | 7.3554
12 | 0.5655 | 0.11377 | 0.0432 | 4.9706
13 | 0.491 | 0.14147 | 0.0295 | 3.4707
13.5 | 0.4726 | 0.14523 | 0.0297 | 3.2541

## 5. Re 50k Mach 0.25 (1)
BIGFOIL.COM POLAR EXPORT
NACA67-115
NACA67-115 |  |  |  | Cl Max: | 0.934 | at alpha= | 11 | deg
JavaFoil+Calcfoil stall+Eppler ext transition |  |  |  | L/D Max: | 27.447 | at alpha= | 4.5 | deg
Re: | 50000 |  |  | Cd Min: | 0.01973 | at alpha= | 0 | deg
Mach: | 0.25 |  |  | Cl=0 at alpha= | -0.90164 | deg
|  |  |  | @ Cl=0.1, Cd= | 0.019732
|  |  |  | @ Cl=0.4, Cd= | 0.02047
|  |  |  | @ Cl=0.6, Cd= | 0.023389
alpha (deg) | Cl | Cd | Cm | Cl/Cd
-16.5 | -0.553 | 0.3218 | 0.006 | -1.72
-16 | -0.6 | 0.29365 | 0.005 | -2.043
-15.5 | -0.643 | 0.24833 | 0.005 | -2.588
-15 | -0.681 | 0.235 | 0.005 | -2.898
-14.5 | -0.715 | 0.20648 | 0.004 | -3.462
-14 | -0.744 | 0.18585 | 0.004 | -4.002
-13.5 | -0.767 | 0.16606 | 0.003 | -4.622
-13 | -0.786 | 0.15418 | 0.003 | -5.095
-12.5 | -0.798 | 0.13818 | 0.003 | -5.774
-12 | -0.804 | 0.12627 | 0.002 | -6.37
-11.5 | -0.805 | 0.11672 | 0.002 | -6.898
-11 | -0.8 | 0.10731 | 0.001 | -7.455
-10.5 | -0.79 | 0.09558 | 0.001 | -8.261
-10 | -0.774 | 0.09027 | 0.001 | -8.571
-9.5 | -0.753 | 0.08356 | 0 | -9.011
-9 | -0.728 | 0.07646 | 0 | -9.517
-8.5 | -0.698 | 0.07038 | -0.001 | -9.925
-8 | -0.665 | 0.06597 | -0.002 | -10.086
-7.5 | -0.629 | 0.06144 | -0.002 | -10.236
-7 | -0.59 | 0.05709 | -0.003 | -10.331
-6.5 | -0.548 | 0.05363 | -0.003 | -10.218
-6 | -0.504 | 0.05056 | -0.004 | -9.971
-5.5 | -0.459 | 0.04768 | -0.005 | -9.618
-5 | -0.412 | 0.04495 | -0.005 | -9.159
-4.5 | -0.364 | 0.04246 | -0.006 | -8.561
-4 | -0.38 | 0.02206 | -0.013 | -17.225
-3.5 | -0.32 | 0.02171 | -0.014 | -14.73
-3 | -0.253 | 0.02033 | -0.015 | -12.423
-2.5 | -0.193 | 0.02012 | -0.016 | -9.578
-2 | -0.132 | 0.01995 | -0.018 | -6.641
-1.5 | -0.072 | 0.01983 | -0.019 | -3.637
-1 | -0.012 | 0.01977 | -0.02 | -0.585
-0.5 | 0.049 | 0.01974 | -0.021 | 2.492
0 | 0.11 | 0.01973 | -0.022 | 5.575
0.5 | 0.171 | 0.01981 | -0.023 | 8.619
1 | 0.231 | 0.01989 | -0.025 | 11.632
1.5 | 0.291 | 0.02009 | -0.026 | 14.492
2 | 0.351 | 0.02025 | -0.027 | 17.341
2.5 | 0.411 | 0.02052 | -0.028 | 20.026
3 | 0.47 | 0.02081 | -0.029 | 22.591
3.5 | 0.529 | 0.02116 | -0.031 | 24.998
4 | 0.601 | 0.02342 | -0.033 | 25.678
4.5 | 0.659 | 0.02402 | -0.034 | 27.447
5 | 0.591 | 0.04427 | -0.018 | 13.359
5.5 | 0.636 | 0.0472 | -0.018 | 13.471
6 | 0.679 | 0.05016 | -0.018 | 13.535
6.5 | 0.72 | 0.05349 | -0.018 | 13.463
7 | 0.759 | 0.05674 | -0.019 | 13.378
7.5 | 0.794 | 0.06073 | -0.019 | 13.081
8 | 0.826 | 0.06588 | -0.018 | 12.545
8.5 | 0.855 | 0.07028 | -0.017 | 12.168
9 | 0.88 | 0.07659 | -0.017 | 11.494
9.5 | 0.901 | 0.08445 | -0.018 | 10.671
10 | 0.917 | 0.09193 | -0.018 | 9.977
10.5 | 0.928 | 0.10043 | -0.018 | 9.241
11 | 0.934 | 0.10812 | -0.018 | 8.635
11.5 | 0.933 | 0.11626 | -0.018 | 8.028
12 | 0.927 | 0.12798 | -0.019 | 7.247
12.5 | 0.916 | 0.14363 | -0.019 | 6.376
13 | 0.891 | 0.15958 | -0.019 | 5.586
13.5 | 0.86 | 0.16713 | -0.02 | 5.145
14 | 0.822 | 0.19605 | -0.02 | 4.193
14.5 | 0.778 | 0.21372 | -0.02 | 3.641
15 | 0.729 | 0.24511 | -0.02 | 2.974
15.5 | 0.675 | 0.2807 | -0.021 | 2.404
16 | 0.617 | 0.30204 | -0.021 | 2.041

## 6. Re 50k Mach 0.25 (2)
BIGFOIL.COM POLAR EXPORT
NACA67-115
NACA67-115 |  |  |  | Cl Max: | 1.0162 | at alpha= | 8.5 | deg
XFOIL ncrit=9 |  |  |  | L/D Max: | 22.4365 | at alpha= | 6.5 | deg
Re: | 50000 |  |  | Cd Min: | 0.14834 | at alpha= | 13.5 | deg
Mach: | 0.25 |  |  | Cl=0 at alpha= | 0.50233 | deg
|  |  |  | @ Cl=0.1, Cd= | 0.044899
|  |  |  | @ Cl=0.4, Cd= | 0.05262
|  |  |  | @ Cl=0.6, Cd= | 0.14834
alpha (deg) | Cl | Cd | Cm | Cl/Cd
-12.5 | -0.4668 | 0.14759 | -0.0282 | -3.1628
-12 | -0.4837 | 0.14401 | -0.0254 | -3.3588
-11 | -0.4814 | 0.13238 | -0.0198 | -3.6365
-10.5 | -0.4875 | 0.12763 | -0.0162 | -3.8196
-10 | -0.6026 | 0.10428 | -0.0346 | -5.7787
-9.5 | -0.7054 | 0.08935 | -0.0377 | -7.8948
-9 | -0.824 | 0.08337 | -0.0249 | -9.8837
-8.5 | -0.8511 | 0.07631 | -0.0172 | -11.1532
-8 | -0.8982 | 0.06948 | -0.0062 | -12.9275
-7.5 | -0.9322 | 0.06334 | 0.0051 | -14.7174
-7 | -0.9295 | 0.05682 | 0.0124 | -16.3587
-6.5 | -0.9204 | 0.05118 | 0.0197 | -17.9836
-6 | -0.8932 | 0.04588 | 0.0246 | -19.4682
-5.5 | -0.853 | 0.0417 | 0.0282 | -20.4556
-5 | -0.794 | 0.03797 | 0.0288 | -20.9112
-4 | -0.1774 | 0.04646 | -0.0339 | -3.8183
-3.5 | -0.1624 | 0.04526 | -0.03 | -3.5882
-3 | -0.1454 | 0.04432 | -0.026 | -3.2807
-2.5 | -0.1268 | 0.0436 | -0.022 | -2.9083
-2 | -0.107 | 0.04306 | -0.0179 | -2.4849
-1.5 | -0.0863 | 0.04267 | -0.0139 | -2.0225
-1 | -0.0651 | 0.04243 | -0.0098 | -1.5343
-0.5 | -0.0435 | 0.04231 | -0.0057 | -1.0281
0 | -0.0217 | 0.04231 | -0.0016 | -0.51288
0.5 | -0.0001 | 0.04243 | 0.0025 | -0.0023568
1 | 0.0214 | 0.04267 | 0.0065 | 0.50152
1.5 | 0.0423 | 0.04303 | 0.0106 | 0.98304
2 | 0.0627 | 0.04351 | 0.0146 | 1.441
2.5 | 0.0821 | 0.04414 | 0.0186 | 1.86
3 | 0.1005 | 0.04492 | 0.0226 | 2.2373
3.5 | 0.1174 | 0.04587 | 0.0265 | 2.5594
4 | 0.1328 | 0.04701 | 0.0304 | 2.8249
4.5 | 0.1462 | 0.04838 | 0.0341 | 3.0219
5 | 0.1573 | 0.05005 | 0.0375 | 3.1429
5.5 | 0.4425 | 0.05307 | -0.004 | 8.338
6 | 0.6996 | 0.03505 | -0.0053 | 19.9601
6.5 | 0.9181 | 0.04092 | -0.0298 | 22.4365
7 | 0.9807 | 0.04582 | -0.0302 | 21.4033
7.5 | 0.9971 | 0.05029 | -0.0227 | 19.827
8 | 1.0064 | 0.05534 | -0.0152 | 18.1858
8.5 | 1.0162 | 0.06166 | -0.0088 | 16.4807
9 | 0.9768 | 0.06617 | 0.0048 | 14.762
9.5 | 0.9145 | 0.07077 | 0.0199 | 12.9221
10 | 0.8448 | 0.0747 | 0.0345 | 11.3092
10.5 | 0.7824 | 0.08007 | 0.0449 | 9.7714
11 | 0.7421 | 0.08713 | 0.0511 | 8.5172
11.5 | 0.6222 | 0.09959 | 0.0519 | 6.2476
12 | 0.5707 | 0.11636 | 0.0456 | 4.9046
12.5 | 0.478 | 0.13783 | 0.0291 | 3.468
13 | 0.4876 | 0.14478 | 0.0304 | 3.3679
13.5 | 0.4703 | 0.14834 | 0.0308 | 3.1704

## 7. Re 50k Mach 0.50 (1)
BIGFOIL.COM POLAR EXPORT
NACA67-115
NACA67-115 |  |  |  | Cl Max: | 1.147 | at alpha= | 20 | deg
JavaFoil+Calcfoil stall+Eppler ext transition |  |  |  | L/D Max: | 25.798 | at alpha= | 4 | deg
Re: | 50000 |  |  | Cd Min: | 0.02099 | at alpha= | -1 | deg
Mach: | 0.5 |  |  | Cl=0 at alpha= | -0.90441 | deg
|  |  |  | @ Cl=0.1, Cd= | 0.02099
|  |  |  | @ Cl=0.4, Cd= | 0.021748
|  |  |  | @ Cl=0.6, Cd= | 0.024904
alpha (deg) | Cl | Cd | Cm | Cl/Cd
-20 | -1.052 | 0.42451 | 0.015 | -2.478
-19.5 | -1.025 | 0.4414 | 0.015 | -2.323
-19 | -0.999 | 0.41432 | 0.014 | -2.411
-18.5 | -0.972 | 0.41834 | 0.013 | -2.324
-18 | -0.945 | 0.41635 | 0.012 | -2.271
-17.5 | -0.916 | 0.39334 | 0.011 | -2.328
-17 | -0.889 | 0.39707 | 0.01 | -2.239
-16.5 | -0.862 | 0.3838 | 0.01 | -2.246
-16 | -0.835 | 0.37744 | 0.009 | -2.213
-15.5 | -0.808 | 0.37355 | 0.008 | -2.164
-15 | -0.779 | 0.33666 | 0.007 | -2.314
-14.5 | -0.752 | 0.32648 | 0.007 | -2.303
-14 | -0.725 | 0.342 | 0.006 | -2.119
-13.5 | -0.698 | 0.33826 | 0.005 | -2.063
-13 | -0.671 | 0.33138 | 0.005 | -2.023
-12.5 | -0.642 | 0.28492 | 0.004 | -2.253
-12 | -0.615 | 0.27018 | 0.003 | -2.275
-11.5 | -0.587 | 0.26266 | 0.002 | -2.236
-11 | -0.56 | 0.26561 | 0.002 | -2.107
-10.5 | -0.532 | 0.25533 | 0.001 | -2.085
-10 | -0.504 | 0.21053 | 0.001 | -2.394
-9.5 | -0.477 | 0.21206 | 0 | -2.247
-9 | -0.449 | 0.19693 | -0.001 | -2.28
-8.5 | -0.421 | 0.16217 | -0.001 | -2.596
-8 | -0.554 | 0.1004 | -0.001 | -5.517
-7.5 | -0.615 | 0.0768 | -0.002 | -8.01
-7 | -0.611 | 0.06699 | -0.003 | -9.116
-6.5 | -0.585 | 0.06049 | -0.004 | -9.667
-6 | -0.547 | 0.05493 | -0.004 | -9.966
-5.5 | -0.503 | 0.05119 | -0.005 | -9.833
-5 | -0.454 | 0.04772 | -0.006 | -9.522
-4.5 | -0.402 | 0.04481 | -0.007 | -8.98
-4 | -0.349 | 0.0421 | -0.008 | -8.302
-3.5 | -0.355 | 0.02346 | -0.016 | -15.143
-3 | -0.288 | 0.02295 | -0.017 | -12.539
-2.5 | -0.215 | 0.02146 | -0.018 | -10.013
-2 | -0.148 | 0.02124 | -0.02 | -6.959
-1.5 | -0.08 | 0.02108 | -0.021 | -3.818
-1 | -0.013 | 0.02099 | -0.022 | -0.616
-0.5 | 0.055 | 0.02099 | -0.024 | 2.615
0 | 0.123 | 0.02099 | -0.025 | 5.85
0.5 | 0.191 | 0.0211 | -0.026 | 9.035
1 | 0.258 | 0.02121 | -0.028 | 12.185
1.5 | 0.325 | 0.02146 | -0.029 | 15.136
2 | 0.392 | 0.02171 | -0.03 | 18.04
2.5 | 0.458 | 0.02202 | -0.031 | 20.799
3 | 0.524 | 0.02241 | -0.033 | 23.364
3.5 | 0.602 | 0.02497 | -0.035 | 24.102
4 | 0.666 | 0.02583 | -0.036 | 25.798
4.5 | 0.603 | 0.04422 | -0.019 | 13.631
5 | 0.65 | 0.04738 | -0.019 | 13.721
5.5 | 0.694 | 0.05101 | -0.019 | 13.6
6 | 0.731 | 0.05514 | -0.02 | 13.257
6.5 | 0.758 | 0.05997 | -0.019 | 12.634
7 | 0.768 | 0.0683 | -0.017 | 11.238
7.5 | 0.743 | 0.07781 | -0.017 | 9.553
8 | 0.492 | 0.15985 | -0.017 | 3.08
8.5 | 0.52 | 0.18992 | -0.017 | 2.736
9 | 0.547 | 0.19792 | -0.018 | 2.764
9.5 | 0.575 | 0.2064 | -0.021 | 2.786
10 | 0.602 | 0.23197 | -0.022 | 2.596
10.5 | 0.63 | 0.23944 | -0.025 | 2.633
11 | 0.658 | 0.25939 | -0.025 | 2.535
11.5 | 0.685 | 0.28438 | -0.026 | 2.407
12 | 0.712 | 0.27558 | -0.026 | 2.583
12.5 | 0.74 | 0.29737 | -0.029 | 2.49
13 | 0.767 | 0.3033 | -0.03 | 2.53
13.5 | 0.794 | 0.30586 | -0.031 | 2.597
14 | 0.821 | 0.30588 | -0.031 | 2.684
14.5 | 0.848 | 0.35403 | -0.032 | 2.395
15 | 0.877 | 0.36999 | -0.035 | 2.37
15.5 | 0.903 | 0.37368 | -0.035 | 2.417
16 | 0.93 | 0.38233 | -0.036 | 2.432
16.5 | 0.957 | 0.38432 | -0.037 | 2.489
17 | 0.983 | 0.39011 | -0.038 | 2.521
17.5 | 1.012 | 0.42976 | -0.04 | 2.356
18 | 1.039 | 0.42598 | -0.041 | 2.438
18.5 | 1.065 | 0.42389 | -0.042 | 2.513
19 | 1.091 | 0.44543 | -0.042 | 2.45
19.5 | 1.121 | 0.45342 | -0.045 | 2.472
20 | 1.147 | 0.47224 | -0.046 | 2.43

## 8. Re 50k Mach 0.50 (2)
BIGFOIL.COM POLAR EXPORT
NACA67-115
NACA67-115 |  |  |  | Cl Max: | 0.9544 | at alpha= | 6.5 | deg
XFOIL ncrit=9 |  |  |  | L/D Max: | 20.0109 | at alpha= | 6 | deg
Re: | 50000 |  |  | Cd Min: | 0.24734 | at alpha= | 20 | deg
Mach: | 0.5 |  |  | Cl=0 at alpha= | 0.50424 | deg
|  |  |  | @ Cl=0.1, Cd= | 0.04937
|  |  |  | @ Cl=0.4, Cd= | 0.054746
|  |  |  | @ Cl=0.6, Cd= | 0.047241
alpha (deg) | Cl | Cd | Cm | Cl/Cd
-10.5 | -0.4709 | 0.13976 | -0.0186 | -3.3693
-10 | -0.5583 | 0.12189 | -0.0357 | -4.5804
-9.5 | -0.5803 | 0.11128 | -0.0382 | -5.2148
-9 | -0.592 | 0.10221 | -0.038 | -5.792
-8.5 | -0.6694 | 0.08993 | -0.0413 | -7.4436
-8 | -0.7113 | 0.08199 | -0.0371 | -8.6754
-7.5 | -0.7643 | 0.07536 | -0.0293 | -10.142
-7 | -0.8206 | 0.07003 | -0.0178 | -11.7178
-6.5 | -0.8629 | 0.06427 | -0.0065 | -13.4262
-6 | -0.8898 | 0.05843 | 0.0043 | -15.2285
-5.5 | -0.9006 | 0.05294 | 0.0145 | -17.0117
-5 | -0.8838 | 0.04751 | 0.0219 | -18.6024
-4.5 | -0.8404 | 0.04289 | 0.0264 | -19.5943
-4 | -0.6749 | 0.0387 | 0.0136 | -17.4393
-3.5 | -0.1751 | 0.05068 | -0.033 | -3.455
-3 | -0.158 | 0.0493 | -0.0288 | -3.2049
-2.5 | -0.1386 | 0.04826 | -0.0245 | -2.8719
-2 | -0.1174 | 0.04749 | -0.02 | -2.4721
-1.5 | -0.0949 | 0.04695 | -0.0156 | -2.0213
-1 | -0.0717 | 0.0466 | -0.0111 | -1.5386
-0.5 | -0.048 | 0.04643 | -0.0066 | -1.0338
0 | -0.0241 | 0.04642 | -0.0021 | -0.51917
0.5 | -0.0002 | 0.04657 | 0.0023 | -0.0042946
1 | 0.0234 | 0.04688 | 0.0068 | 0.49915
1.5 | 0.0465 | 0.04736 | 0.0112 | 0.98184
2 | 0.0688 | 0.04801 | 0.0155 | 1.433
2.5 | 0.09 | 0.04884 | 0.0198 | 1.8428
3 | 0.11 | 0.0499 | 0.024 | 2.2044
3.5 | 0.1283 | 0.0512 | 0.0281 | 2.5059
4 | 0.1445 | 0.05279 | 0.032 | 2.7373
4.5 | 0.3266 | 0.05707 | 0.0045 | 5.7228
5 | 0.5711 | 0.04933 | -0.0122 | 11.5771
5.5 | 0.7067 | 0.03953 | 0.0016 | 17.8776
6 | 0.9165 | 0.0458 | -0.0167 | 20.0109
6.5 | 0.9544 | 0.05138 | -0.0119 | 18.5753
7 | 0.9353 | 0.05613 | 0 | 16.6631
7.5 | 0.8979 | 0.06071 | 0.0132 | 14.79
8 | 0.8469 | 0.06531 | 0.0263 | 12.9674
8.5 | 0.7897 | 0.0709 | 0.0369 | 11.1382
9 | 0.7284 | 0.07798 | 0.0443 | 9.3409
9.5 | 0.6708 | 0.0867 | 0.0477 | 7.737
10 | 0.6242 | 0.09665 | 0.0478 | 6.4584
10.5 | 0.5981 | 0.10633 | 0.0472 | 5.6249
11 | 0.5465 | 0.119 | 0.0418 | 4.5924
12 | 0.4677 | 0.14455 | 0.028 | 3.2356
12.5 | 0.4723 | 0.15137 | 0.0297 | 3.1202
13 | 0.4795 | 0.15765 | 0.0317 | 3.0415
13.5 | 0.487 | 0.16408 | 0.0335 | 2.9681
14 | 0.4896 | 0.16931 | 0.0344 | 2.8917
14.5 | 0.4875 | 0.17325 | 0.0341 | 2.8139
15 | 0.4961 | 0.17892 | 0.033 | 2.7727
15.5 | 0.5105 | 0.18561 | 0.0316 | 2.7504
16 | 0.5185 | 0.19086 | 0.0289 | 2.7167
16.5 | 0.5349 | 0.19804 | 0.0262 | 2.701
17 | 0.5641 | 0.20854 | 0.0242 | 2.705
17.5 | 0.5798 | 0.21455 | 0.0211 | 2.7024
18 | 0.5865 | 0.21818 | 0.0164 | 2.6881
18.5 | 0.619 | 0.2309 | 0.014 | 2.6808
19 | 0.6248 | 0.2325 | 0.0087 | 2.6873
19.5 | 0.6502 | 0.24273 | 0.0053 | 2.6787
20 | 0.6654 | 0.24734 | 0.0005 | 2.6902

## 9. Re 100k Mach 0.00 (1)
BIGFOIL.COM POLAR EXPORT
NACA67-115
NACA67-115 |  |  |  | Cl Max: | 1.012 | at alpha= | 13 | deg
JavaFoil+Calcfoil stall+Eppler ext transition |  |  |  | L/D Max: | 36.477 | at alpha= | 5.5 | deg
Re: | 100000 |  |  | Cd Min: | 0.01411 | at alpha= | 0 | deg
Mach: | 0 |  |  | Cl=0 at alpha= | -0.90678 | deg
|  |  |  | @ Cl=0.1, Cd= | 0.014112
|  |  |  | @ Cl=0.4, Cd= | 0.014684
|  |  |  | @ Cl=0.6, Cd= | 0.019017
alpha (deg) | Cl | Cd | Cm | Cl/Cd
-19.5 | -0.783 | 0.26486 | 0.008 | -2.958
-19 | -0.801 | 0.25494 | 0.008 | -3.142
-18.5 | -0.818 | 0.23522 | 0.007 | -3.476
-18 | -0.833 | 0.22007 | 0.007 | -3.787
-17.5 | -0.848 | 0.2027 | 0.007 | -4.183
-17 | -0.861 | 0.19117 | 0.006 | -4.504
-16.5 | -0.873 | 0.18034 | 0.006 | -4.838
-16 | -0.882 | 0.16969 | 0.006 | -5.199
-15.5 | -0.889 | 0.15838 | 0.005 | -5.616
-15 | -0.895 | 0.14861 | 0.005 | -6.02
-14.5 | -0.897 | 0.1414 | 0.004 | -6.345
-14 | -0.897 | 0.1276 | 0.004 | -7.031
-13.5 | -0.894 | 0.12039 | 0.004 | -7.426
-13 | -0.888 | 0.11424 | 0.003 | -7.771
-12.5 | -0.878 | 0.10583 | 0.003 | -8.3
-12 | -0.866 | 0.09943 | 0.002 | -8.71
-11.5 | -0.85 | 0.09282 | 0.002 | -9.162
-11 | -0.832 | 0.08736 | 0.001 | -9.518
-10.5 | -0.809 | 0.08093 | 0.001 | -10
-10 | -0.784 | 0.07598 | 0.001 | -10.32
-9.5 | -0.756 | 0.0704 | 0 | -10.739
-9 | -0.725 | 0.06628 | 0 | -10.941
-8.5 | -0.692 | 0.06156 | -0.001 | -11.234
-8 | -0.655 | 0.05778 | -0.002 | -11.34
-7.5 | -0.617 | 0.05408 | -0.002 | -11.408
-7 | -0.577 | 0.05057 | -0.003 | -11.403
-6.5 | -0.534 | 0.04789 | -0.003 | -11.159
-6 | -0.491 | 0.0451 | -0.004 | -10.886
-5.5 | -0.447 | 0.04239 | -0.005 | -10.535
-5 | -0.485 | 0.01861 | -0.01 | -26.051
-4.5 | -0.427 | 0.01808 | -0.012 | -23.641
-4 | -0.369 | 0.01763 | -0.013 | -20.947
-3.5 | -0.311 | 0.0172 | -0.014 | -18.062
-3 | -0.245 | 0.01459 | -0.015 | -16.796
-2.5 | -0.187 | 0.01443 | -0.016 | -12.958
-2 | -0.129 | 0.0143 | -0.017 | -8.987
-1.5 | -0.07 | 0.0142 | -0.018 | -4.925
-1 | -0.011 | 0.01417 | -0.019 | -0.792
-0.5 | 0.048 | 0.01413 | -0.021 | 3.376
0 | 0.107 | 0.01411 | -0.022 | 7.564
0.5 | 0.166 | 0.01416 | -0.023 | 11.7
1 | 0.224 | 0.01426 | -0.024 | 15.744
1.5 | 0.283 | 0.01434 | -0.025 | 19.707
2 | 0.341 | 0.01448 | -0.026 | 23.534
2.5 | 0.399 | 0.01468 | -0.027 | 27.172
3 | 0.456 | 0.01489 | -0.029 | 30.635
3.5 | 0.514 | 0.01515 | -0.03 | 33.893
4 | 0.584 | 0.01886 | -0.032 | 30.985
4.5 | 0.641 | 0.01942 | -0.033 | 33.015
5 | 0.696 | 0.01996 | -0.034 | 34.893
5.5 | 0.75 | 0.02057 | -0.035 | 36.477
6 | 0.663 | 0.04465 | -0.019 | 14.838
6.5 | 0.703 | 0.04779 | -0.018 | 14.708
7 | 0.743 | 0.05057 | -0.019 | 14.695
7.5 | 0.783 | 0.05319 | -0.021 | 14.713
8 | 0.817 | 0.05734 | -0.02 | 14.248
8.5 | 0.849 | 0.06151 | -0.02 | 13.81
9 | 0.88 | 0.06616 | -0.019 | 13.295
9.5 | 0.907 | 0.0707 | -0.018 | 12.825
10 | 0.931 | 0.0761 | -0.018 | 12.239
10.5 | 0.954 | 0.08117 | -0.018 | 11.747
11 | 0.972 | 0.08718 | -0.019 | 11.152
11.5 | 0.988 | 0.0936 | -0.019 | 10.555
12 | 1 | 0.10032 | -0.019 | 9.972
12.5 | 1.01 | 0.10714 | -0.02 | 9.423
13 | 1.012 | 0.11351 | -0.02 | 8.911
13.5 | 1.009 | 0.12127 | -0.02 | 8.324
14 | 1.004 | 0.13267 | -0.02 | 7.567
14.5 | 0.995 | 0.14031 | -0.021 | 7.094
15 | 0.984 | 0.14984 | -0.021 | 6.564
15.5 | 0.969 | 0.16181 | -0.021 | 5.99
16 | 0.953 | 0.17099 | -0.022 | 5.571
16.5 | 0.934 | 0.18162 | -0.022 | 5.142
17 | 0.913 | 0.1947 | -0.022 | 4.691
17.5 | 0.891 | 0.20544 | -0.022 | 4.339
18 | 0.869 | 0.21916 | -0.023 | 3.963

## 10. Re 100k Mach 0.00 (2)
BIGFOIL.COM POLAR EXPORT
NACA67-115
NACA67-115 |  |  |  | Cl Max: | 1.0639 | at alpha= | 9 | deg
XFOIL ncrit=9 |  |  |  | L/D Max: | 31.8793 | at alpha= | 5 | deg
Re: | 100000 |  |  | Cd Min: | 0.13895 | at alpha= | -13 | deg
Mach: | 0 |  |  | Cl=0 at alpha= | 0.49763 | deg
|  |  |  | @ Cl=0.1, Cd= | 0.04049
|  |  |  | @ Cl=0.4, Cd= | 0.040624
|  |  |  | @ Cl=0.6, Cd= | 0.13821
alpha (deg) | Cl | Cd | Cm | Cl/Cd
-13 | -0.5162 | 0.13895 | -0.0366 | -3.715
-12.5 | -0.5696 | 0.13257 | -0.0398 | -4.2966
-12 | -0.5469 | 0.12654 | -0.0347 | -4.322
-11.5 | -0.6161 | 0.11798 | -0.0393 | -5.2221
-11 | -0.5829 | 0.11302 | -0.0328 | -5.1575
-10.5 | -0.6957 | 0.10148 | -0.0379 | -6.8555
-10 | -0.6544 | 0.09634 | -0.0325 | -6.7926
-8 | -0.9789 | 0.05352 | 0.0133 | -18.2904
-7.5 | -0.9685 | 0.0473 | 0.0201 | -20.4757
-7 | -0.949 | 0.04247 | 0.0262 | -22.3452
-6.5 | -0.9174 | 0.03822 | 0.0307 | -24.0031
-6 | -0.8774 | 0.03458 | 0.0331 | -25.373
-5.5 | -0.8336 | 0.03227 | 0.0353 | -25.832
-5 | -0.7851 | 0.02987 | 0.0362 | -26.2839
-4.5 | -0.7428 | 0.02807 | 0.0383 | -26.4624
-4 | -0.71 | 0.02655 | 0.0421 | -26.742
-3.5 | -0.6679 | 0.02486 | 0.0488 | -26.8665
-3 | -0.6474 | 0.02881 | 0.061 | -22.4714
-2.5 | -0.186 | 0.03946 | -0.0083 | -4.7136
-2 | -0.104 | 0.0391 | -0.0171 | -2.6598
-1.5 | -0.0839 | 0.03871 | -0.0132 | -2.1674
-1 | -0.0632 | 0.03847 | -0.0094 | -1.6428
-0.5 | -0.0422 | 0.03836 | -0.0055 | -1.1001
0 | -0.021 | 0.03838 | -0.0016 | -0.54716
0.5 | 0.0001 | 0.03853 | 0.0022 | 0.0025954
1 | 0.021 | 0.03879 | 0.0061 | 0.54138
1.5 | 0.0414 | 0.03918 | 0.0099 | 1.0567
2 | 0.0612 | 0.03971 | 0.0137 | 1.5412
2.5 | 0.0802 | 0.04038 | 0.0174 | 1.9861
3 | 0.2763 | 0.04147 | -0.0123 | 6.6626
3.5 | 0.3577 | 0.04126 | -0.0182 | 8.6694
4 | 0.4961 | 0.03918 | -0.0316 | 12.6621
4.5 | 0.6685 | 0.03181 | -0.0456 | 21.0154
5 | 0.7871 | 0.02469 | -0.0454 | 31.8793
5.5 | 0.7878 | 0.02706 | -0.0358 | 29.1131
6 | 0.8142 | 0.02888 | -0.0309 | 28.1925
6.5 | 0.8719 | 0.03112 | -0.0319 | 28.0174
7 | 0.9345 | 0.03374 | -0.0336 | 27.6971
7.5 | 0.9916 | 0.0372 | -0.0339 | 26.6559
8 | 1.039 | 0.04148 | -0.0333 | 25.0482
8.5 | 1.0599 | 0.04598 | -0.0272 | 23.0513
9 | 1.0639 | 0.05037 | -0.0187 | 21.1217
9.5 | 1.0562 | 0.05547 | -0.009 | 19.0409
10 | 1.0506 | 0.06248 | -0.001 | 16.815
10.5 | 1.0218 | 0.07408 | 0.0097 | 13.7932
11 | 0.9009 | 0.07214 | 0.0352 | 12.4882
11.5 | 0.8099 | 0.07789 | 0.0491 | 10.398
12 | 0.5709 | 0.11079 | 0.0414 | 5.153
12.5 | 0.536 | 0.11798 | 0.0427 | 4.5431
13 | 0.5933 | 0.12119 | 0.0514 | 4.8956
13.5 | 0.5114 | 0.13102 | 0.0429 | 3.9032
14 | 0.5127 | 0.13821 | 0.0416 | 3.7096

## 11. Re 100k Mach 0.10 (1)
BIGFOIL.COM POLAR EXPORT
NACA67-115
NACA67-115 |  |  |  | Cl Max: | 1 | at alpha= | 12.5 | deg
JavaFoil+Calcfoil stall+Eppler ext transition |  |  |  | L/D Max: | 36.484 | at alpha= | 5.5 | deg
Re: | 100000 |  |  | Cd Min: | 0.01415 | at alpha= | 0 | deg
Mach: | 0.1 |  |  | Cl=0 at alpha= | -0.90678 | deg
|  |  |  | @ Cl=0.1, Cd= | 0.014152
|  |  |  | @ Cl=0.4, Cd= | 0.014726
|  |  |  | @ Cl=0.6, Cd= | 0.01907
alpha (deg) | Cl | Cd | Cm | Cl/Cd
-19 | -0.752 | 0.25976 | 0.008 | -2.895
-18.5 | -0.772 | 0.24028 | 0.007 | -3.213
-18 | -0.791 | 0.22927 | 0.007 | -3.451
-17.5 | -0.809 | 0.21269 | 0.007 | -3.805
-17 | -0.826 | 0.20055 | 0.006 | -4.118
-16.5 | -0.841 | 0.18664 | 0.006 | -4.505
-16 | -0.854 | 0.17448 | 0.005 | -4.893
-15.5 | -0.865 | 0.1632 | 0.005 | -5.298
-15 | -0.873 | 0.15202 | 0.005 | -5.742
-14.5 | -0.879 | 0.14508 | 0.004 | -6.056
-14 | -0.881 | 0.13 | 0.004 | -6.78
-13.5 | -0.881 | 0.12239 | 0.004 | -7.198
-13 | -0.877 | 0.11635 | 0.003 | -7.54
-12.5 | -0.87 | 0.10734 | 0.003 | -8.107
-12 | -0.86 | 0.10065 | 0.002 | -8.543
-11.5 | -0.846 | 0.09394 | 0.002 | -9.005
-11 | -0.829 | 0.08822 | 0.001 | -9.392
-10.5 | -0.808 | 0.08171 | 0.001 | -9.885
-10 | -0.784 | 0.07631 | 0.001 | -10.269
-9.5 | -0.756 | 0.07083 | 0 | -10.679
-9 | -0.726 | 0.06665 | 0 | -10.893
-8.5 | -0.693 | 0.06174 | -0.001 | -11.225
-8 | -0.657 | 0.05802 | -0.002 | -11.327
-7.5 | -0.619 | 0.05437 | -0.002 | -11.384
-7 | -0.579 | 0.05088 | -0.003 | -11.378
-6.5 | -0.537 | 0.04813 | -0.003 | -11.149
-6 | -0.493 | 0.04525 | -0.004 | -10.893
-5.5 | -0.448 | 0.04251 | -0.005 | -10.55
-5 | -0.487 | 0.01867 | -0.011 | -26.074
-4.5 | -0.429 | 0.01815 | -0.012 | -23.652
-4 | -0.371 | 0.01769 | -0.013 | -20.974
-3.5 | -0.312 | 0.01725 | -0.014 | -18.089
-3 | -0.246 | 0.01464 | -0.015 | -16.828
-2.5 | -0.188 | 0.01447 | -0.016 | -12.983
-2 | -0.129 | 0.01434 | -0.017 | -9.007
-1.5 | -0.07 | 0.01423 | -0.018 | -4.941
-1 | -0.011 | 0.01421 | -0.019 | -0.794
-0.5 | 0.048 | 0.01417 | -0.021 | 3.383
0 | 0.107 | 0.01415 | -0.022 | 7.576
0.5 | 0.166 | 0.01419 | -0.023 | 11.73
1 | 0.226 | 0.0143 | -0.024 | 15.778
1.5 | 0.284 | 0.01441 | -0.025 | 19.704
2 | 0.342 | 0.01452 | -0.026 | 23.579
2.5 | 0.401 | 0.01473 | -0.028 | 27.202
3 | 0.459 | 0.01494 | -0.029 | 30.7
3.5 | 0.516 | 0.0152 | -0.03 | 33.943
4 | 0.587 | 0.01894 | -0.032 | 31.007
4.5 | 0.644 | 0.01951 | -0.033 | 33.016
5 | 0.699 | 0.02006 | -0.034 | 34.876
5.5 | 0.754 | 0.02066 | -0.035 | 36.484
6 | 0.665 | 0.04479 | -0.019 | 14.846
6.5 | 0.706 | 0.04802 | -0.019 | 14.695
7 | 0.746 | 0.05062 | -0.019 | 14.731
7.5 | 0.785 | 0.05355 | -0.021 | 14.656
8 | 0.819 | 0.05732 | -0.02 | 14.294
8.5 | 0.851 | 0.0617 | -0.02 | 13.798
9 | 0.881 | 0.06658 | -0.02 | 13.229
9.5 | 0.907 | 0.07141 | -0.019 | 12.705
10 | 0.931 | 0.07649 | -0.018 | 12.165
10.5 | 0.951 | 0.0823 | -0.018 | 11.559
11 | 0.969 | 0.08702 | -0.019 | 11.131
11.5 | 0.983 | 0.09342 | -0.019 | 10.517
12 | 0.993 | 0.10114 | -0.019 | 9.818
12.5 | 1 | 0.10797 | -0.019 | 9.262
13 | 0.999 | 0.11458 | -0.02 | 8.72
13.5 | 0.994 | 0.1268 | -0.02 | 7.84
14 | 0.985 | 0.13332 | -0.02 | 7.391
14.5 | 0.973 | 0.14419 | -0.021 | 6.749
15 | 0.958 | 0.15577 | -0.021 | 6.148
15.5 | 0.94 | 0.16466 | -0.021 | 5.706
16 | 0.919 | 0.17718 | -0.021 | 5.186
16.5 | 0.896 | 0.18911 | -0.022 | 4.74
17 | 0.872 | 0.20545 | -0.022 | 4.244
17.5 | 0.846 | 0.21759 | -0.022 | 3.889

## 12. Re 100k Mach 0.10 (2)
BIGFOIL.COM POLAR EXPORT
NACA67-115
NACA67-115 |  |  |  | Cl Max: | 1.0604 | at alpha= | 9 | deg
XFOIL ncrit=9 |  |  |  | L/D Max: | 28.7587 | at alpha= | 5.5 | deg
Re: | 100000 |  |  | Cd Min: | 0.13991 | at alpha= | -13 | deg
Mach: | 0.1 |  |  | Cl=0 at alpha= | 0.49764 | deg
|  |  |  | @ Cl=0.1, Cd= | 0.04016
|  |  |  | @ Cl=0.4, Cd= | 0.04078
|  |  |  | @ Cl=0.6, Cd= | 0.1389
alpha (deg) | Cl | Cd | Cm | Cl/Cd
-13 | -0.5141 | 0.13991 | -0.0363 | -3.6745
-12.5 | -0.5728 | 0.13355 | -0.0402 | -4.289
-12 | -0.5429 | 0.12762 | -0.0344 | -4.254
-11 | -0.5772 | 0.11424 | -0.0324 | -5.0525
-10.5 | -0.7026 | 0.10266 | -0.0381 | -6.844
-10 | -0.6491 | 0.09766 | -0.0324 | -6.6465
-9.5 | -0.7766 | 0.0897 | -0.0271 | -8.6577
-9 | -0.7775 | 0.08283 | -0.0222 | -9.3867
-8 | -0.9769 | 0.05449 | 0.0118 | -17.9281
-7.5 | -0.9687 | 0.0482 | 0.0189 | -20.0975
-7 | -0.9514 | 0.04323 | 0.0253 | -22.0079
-6.5 | -0.9213 | 0.03883 | 0.0301 | -23.7265
-6 | -0.8823 | 0.03503 | 0.0329 | -25.187
-5.5 | -0.8382 | 0.03257 | 0.035 | -25.7353
-5 | -0.7893 | 0.03014 | 0.0361 | -26.1878
-4.5 | -0.7459 | 0.02831 | 0.038 | -26.3476
-4 | -0.7124 | 0.02674 | 0.0418 | -26.6417
-3.5 | -0.6644 | 0.02474 | 0.0469 | -26.8553
-3 | -0.5616 | 0.03243 | 0.047 | -17.3173
-2.5 | -0.1927 | 0.03947 | -0.0072 | -4.8822
-2 | -0.1044 | 0.03927 | -0.0171 | -2.6585
-1.5 | -0.0842 | 0.03888 | -0.0133 | -2.1656
-1 | -0.0635 | 0.03863 | -0.0094 | -1.6438
-0.5 | -0.0424 | 0.03852 | -0.0055 | -1.1007
0 | -0.0211 | 0.03855 | -0.0017 | -0.54734
0.5 | 0.0001 | 0.03869 | 0.0022 | 0.0025846
1 | 0.0211 | 0.03896 | 0.0061 | 0.54158
1.5 | 0.0416 | 0.03935 | 0.0099 | 1.0572
2 | 0.0615 | 0.03988 | 0.0137 | 1.5421
3 | 0.2761 | 0.04144 | -0.012 | 6.6626
3.5 | 0.3633 | 0.04135 | -0.0189 | 8.786
4 | 0.4857 | 0.03945 | -0.0295 | 12.3118
4.5 | 0.6998 | 0.03042 | -0.0492 | 23.0046
5 | 0.705 | 0.02819 | -0.037 | 25.0089
5.5 | 0.7854 | 0.02731 | -0.0345 | 28.7587
6 | 0.8146 | 0.02912 | -0.03 | 27.9739
6.5 | 0.889 | 0.03199 | -0.0341 | 27.7899
7 | 0.9435 | 0.03436 | -0.0341 | 27.4593
7.5 | 0.9958 | 0.03773 | -0.0333 | 26.3928
8 | 1.0435 | 0.04253 | -0.0327 | 24.5356
8.5 | 1.0597 | 0.0468 | -0.0257 | 22.6432
9 | 1.0604 | 0.05126 | -0.0167 | 20.6867
9.5 | 1.0495 | 0.05631 | -0.0066 | 18.6379
10 | 1.0396 | 0.06298 | 0.002 | 16.5068
10.5 | 0.9528 | 0.06661 | 0.0232 | 14.3042
11 | 0.8906 | 0.07095 | 0.0373 | 12.5525
11.5 | 0.8085 | 0.077 | 0.0503 | 10.5
12.5 | 0.5334 | 0.11901 | 0.0424 | 4.482
13 | 0.5752 | 0.12258 | 0.0496 | 4.6924
13.5 | 0.5082 | 0.13188 | 0.0429 | 3.8535
14 | 0.5127 | 0.1389 | 0.042 | 3.6911

## 13. Re 100k Mach 0.25 (1)
BIGFOIL.COM POLAR EXPORT
NACA67-115
NACA67-115 |  |  |  | Cl Max: | 0.934 | at alpha= | 11 | deg
JavaFoil+Calcfoil stall+Eppler ext transition |  |  |  | L/D Max: | 36.322 | at alpha= | 5.5 | deg
Re: | 100000 |  |  | Cd Min: | 0.01434 | at alpha= | 0 | deg
Mach: | 0.25 |  |  | Cl=0 at alpha= | -0.90164 | deg
|  |  |  | @ Cl=0.1, Cd= | 0.014343
|  |  |  | @ Cl=0.4, Cd= | 0.014931
|  |  |  | @ Cl=0.6, Cd= | 0.019271
alpha (deg) | Cl | Cd | Cm | Cl/Cd
-17 | -0.503 | 0.29575 | 0.006 | -1.702
-16.5 | -0.554 | 0.26431 | 0.006 | -2.094
-16 | -0.6 | 0.23794 | 0.006 | -2.522
-15.5 | -0.643 | 0.20554 | 0.005 | -3.127
-15 | -0.681 | 0.18839 | 0.005 | -3.615
-14.5 | -0.715 | 0.17353 | 0.004 | -4.12
-14 | -0.744 | 0.15678 | 0.004 | -4.745
-13.5 | -0.768 | 0.14228 | 0.004 | -5.395
-13 | -0.786 | 0.13171 | 0.003 | -5.965
-12.5 | -0.798 | 0.12048 | 0.003 | -6.624
-12 | -0.805 | 0.10984 | 0.002 | -7.325
-11.5 | -0.805 | 0.10064 | 0.002 | -8.001
-11 | -0.8 | 0.09388 | 0.001 | -8.523
-10.5 | -0.79 | 0.08517 | 0.001 | -9.275
-10 | -0.774 | 0.07945 | 0.001 | -9.742
-9.5 | -0.753 | 0.07463 | 0 | -10.095
-9 | -0.728 | 0.06842 | 0 | -10.643
-8.5 | -0.699 | 0.06335 | -0.001 | -11.036
-8 | -0.666 | 0.0597 | -0.002 | -11.155
-7.5 | -0.629 | 0.05558 | -0.002 | -11.322
-7 | -0.59 | 0.0517 | -0.003 | -11.416
-6.5 | -0.548 | 0.04864 | -0.003 | -11.275
-6 | -0.504 | 0.04571 | -0.004 | -11.035
-5.5 | -0.459 | 0.04302 | -0.005 | -10.681
-5 | -0.499 | 0.01908 | -0.011 | -26.161
-4.5 | -0.44 | 0.01852 | -0.012 | -23.774
-4 | -0.381 | 0.01803 | -0.013 | -21.113
-3.5 | -0.32 | 0.01762 | -0.014 | -18.176
-3 | -0.253 | 0.01487 | -0.015 | -17.011
-2.5 | -0.193 | 0.01469 | -0.016 | -13.133
-2 | -0.133 | 0.01455 | -0.018 | -9.119
-1.5 | -0.072 | 0.01445 | -0.019 | -4.998
-1 | -0.012 | 0.01441 | -0.02 | -0.804
-0.5 | 0.049 | 0.01436 | -0.021 | 3.431
0 | 0.11 | 0.01434 | -0.022 | 7.683
0.5 | 0.171 | 0.01441 | -0.024 | 11.863
1 | 0.232 | 0.01447 | -0.025 | 16.017
1.5 | 0.292 | 0.01463 | -0.026 | 19.931
2 | 0.352 | 0.01476 | -0.027 | 23.83
2.5 | 0.411 | 0.01497 | -0.028 | 27.49
3 | 0.471 | 0.01519 | -0.029 | 30.993
3.5 | 0.53 | 0.01546 | -0.031 | 34.273
4 | 0.602 | 0.01938 | -0.033 | 31.082
4.5 | 0.66 | 0.01994 | -0.034 | 33.11
5 | 0.717 | 0.02059 | -0.035 | 34.8
5.5 | 0.771 | 0.02123 | -0.036 | 36.322
6 | 0.68 | 0.04547 | -0.019 | 14.952
6.5 | 0.72 | 0.04852 | -0.019 | 14.849
7 | 0.761 | 0.05095 | -0.021 | 14.943
7.5 | 0.796 | 0.05534 | -0.02 | 14.383
8 | 0.828 | 0.05928 | -0.02 | 13.968
8.5 | 0.856 | 0.06388 | -0.019 | 13.407
9 | 0.881 | 0.06887 | -0.018 | 12.786
9.5 | 0.901 | 0.07455 | -0.018 | 12.09
10 | 0.917 | 0.08019 | -0.018 | 11.438
10.5 | 0.928 | 0.08698 | -0.018 | 10.67
11 | 0.934 | 0.09569 | -0.019 | 9.758
11.5 | 0.933 | 0.10423 | -0.019 | 8.956
12 | 0.928 | 0.11394 | -0.019 | 8.142
12.5 | 0.916 | 0.12088 | -0.019 | 7.576
13 | 0.891 | 0.13303 | -0.019 | 6.701
13.5 | 0.86 | 0.1431 | -0.02 | 6.01
14 | 0.822 | 0.16195 | -0.02 | 5.075
14.5 | 0.778 | 0.18201 | -0.02 | 4.275
15 | 0.729 | 0.19859 | -0.021 | 3.67
15.5 | 0.675 | 0.22077 | -0.021 | 3.057
16 | 0.617 | 0.24455 | -0.022 | 2.521

## 14. Re 100k Mach 0.25 (2)
BIGFOIL.COM POLAR EXPORT
NACA67-115
NACA67-115 |  |  |  | Cl Max: | 1.0506 | at alpha= | 8.5 | deg
XFOIL ncrit=9 |  |  |  | L/D Max: | 27.2992 | at alpha= | 5.5 | deg
Re: | 100000 |  |  | Cd Min: | 0.13686 | at alpha= | -12.5 | deg
Mach: | 0.25 |  |  | Cl=0 at alpha= | 0.4977 | deg
|  |  |  | @ Cl=0.1, Cd= | 0.041073
|  |  |  | @ Cl=0.4, Cd= | 0.041583
|  |  |  | @ Cl=0.6, Cd= | 0.13617
alpha (deg) | Cl | Cd | Cm | Cl/Cd
-12.5 | -0.4346 | 0.13686 | -0.0306 | -3.1755
-12 | -0.4414 | 0.13225 | -0.0297 | -3.3376
-11.5 | -0.4433 | 0.12652 | -0.0283 | -3.5038
-11 | -0.5208 | 0.11846 | -0.0336 | -4.3964
-10.5 | -0.4976 | 0.11323 | -0.029 | -4.3946
-10 | -0.4892 | 0.10667 | -0.026 | -4.5861
-9.5 | -0.6853 | 0.07155 | -0.041 | -9.5779
-8.5 | -0.9108 | 0.06726 | -0.0107 | -13.5415
-8 | -0.9573 | 0.0592 | 0.003 | -16.1706
-7.5 | -0.9628 | 0.0529 | 0.0116 | -18.2004
-7 | -0.9582 | 0.04742 | 0.0198 | -20.2067
-6.5 | -0.9389 | 0.04234 | 0.0263 | -22.1752
-6 | -0.9081 | 0.03805 | 0.0314 | -23.866
-5.5 | -0.8643 | 0.03459 | 0.0336 | -24.987
-5 | -0.8146 | 0.0318 | 0.0353 | -25.6164
-4.5 | -0.7654 | 0.0298 | 0.037 | -25.6846
-4 | -0.7239 | 0.02794 | 0.0397 | -25.9091
-3.5 | -0.6959 | 0.02626 | 0.0449 | -26.5004
-3 | -0.6848 | 0.02553 | 0.0589 | -26.8233
-2.5 | -0.2399 | 0.0402 | 0.0007 | -5.9677
-2 | -0.1067 | 0.04023 | -0.0176 | -2.6522
-1.5 | -0.0862 | 0.0398 | -0.0137 | -2.1658
-1 | -0.065 | 0.03953 | -0.0097 | -1.6443
-0.5 | -0.0434 | 0.03941 | -0.0057 | -1.1012
0 | -0.0216 | 0.03943 | -0.0018 | -0.54781
0.5 | 0.0001 | 0.03959 | 0.0022 | 0.0025259
1 | 0.0216 | 0.03987 | 0.0061 | 0.54176
1.5 | 0.0426 | 0.04029 | 0.01 | 1.0573
2 | 0.0629 | 0.04086 | 0.0139 | 1.5394
2.5 | 0.2127 | 0.04172 | -0.0075 | 5.0983
3 | 0.3073 | 0.04224 | -0.0163 | 7.2751
3.5 | 0.3895 | 0.04187 | -0.0215 | 9.3026
4 | 0.589 | 0.03642 | -0.0414 | 16.1724
4.5 | 0.6869 | 0.03083 | -0.0426 | 22.2802
5 | 0.7086 | 0.027 | -0.0306 | 26.2444
5.5 | 0.7783 | 0.02851 | -0.0284 | 27.2992
6 | 0.8321 | 0.03084 | -0.0279 | 26.9812
6.5 | 0.9115 | 0.0337 | -0.0317 | 27.0475
7 | 0.9762 | 0.03733 | -0.0329 | 26.1505
7.5 | 1.0137 | 0.04076 | -0.0291 | 24.87
8 | 1.0488 | 0.04648 | -0.026 | 22.5645
8.5 | 1.0506 | 0.05116 | -0.0168 | 20.5356
9 | 1.0361 | 0.05577 | -0.0058 | 18.5781
9.5 | 1.0087 | 0.06035 | 0.0062 | 16.7142
10 | 0.9736 | 0.06496 | 0.0185 | 14.9877
10.5 | 0.9456 | 0.0704 | 0.0286 | 13.4318
11 | 0.8195 | 0.07265 | 0.0489 | 11.2801
11.5 | 0.7464 | 0.0796 | 0.057 | 9.3769
12 | 0.6942 | 0.08736 | 0.0613 | 7.9464
12.5 | 0.5227 | 0.12427 | 0.0408 | 4.2062
13 | 0.5242 | 0.12919 | 0.0442 | 4.0576
13.5 | 0.4967 | 0.13617 | 0.0427 | 3.6476

## 15. Re 100k Mach 0.50 (1)
BIGFOIL.COM POLAR EXPORT
NACA67-115
NACA67-115 |  |  |  | Cl Max: | 1.147 | at alpha= | 20 | deg
JavaFoil+Calcfoil stall+Eppler ext transition |  |  |  | L/D Max: | 32.766 | at alpha= | 4.5 | deg
Re: | 100000 |  |  | Cd Min: | 0.01527 | at alpha= | 0 | deg
Mach: | 0.5 |  |  | Cl=0 at alpha= | -0.90441 | deg
|  |  |  | @ Cl=0.1, Cd= | 0.015273
|  |  |  | @ Cl=0.4, Cd= | 0.015849
|  |  |  | @ Cl=0.6, Cd= | 0.020526
alpha (deg) | Cl | Cd | Cm | Cl/Cd
-20 | -1.052 | 0.34475 | 0.015 | -3.051
-19.5 | -1.025 | 0.34992 | 0.015 | -2.93
-19 | -0.999 | 0.33351 | 0.014 | -2.995
-18.5 | -0.972 | 0.32324 | 0.013 | -3.007
-18 | -0.945 | 0.31923 | 0.013 | -2.962
-17.5 | -0.916 | 0.31606 | 0.011 | -2.898
-17 | -0.889 | 0.30144 | 0.011 | -2.949
-16.5 | -0.862 | 0.31092 | 0.01 | -2.773
-16 | -0.835 | 0.30521 | 0.009 | -2.736
-15.5 | -0.808 | 0.30125 | 0.008 | -2.683
-15 | -0.779 | 0.26219 | 0.007 | -2.972
-14.5 | -0.752 | 0.26059 | 0.007 | -2.886
-14 | -0.725 | 0.25826 | 0.006 | -2.807
-13.5 | -0.698 | 0.25452 | 0.005 | -2.741
-13 | -0.671 | 0.24864 | 0.005 | -2.697
-12.5 | -0.642 | 0.22497 | 0.004 | -2.854
-12 | -0.615 | 0.20443 | 0.003 | -3.006
-11.5 | -0.587 | 0.19819 | 0.002 | -2.963
-11 | -0.56 | 0.21031 | 0.002 | -2.662
-10.5 | -0.532 | 0.19114 | 0.001 | -2.786
-10 | -0.504 | 0.16557 | 0.001 | -3.044
-9.5 | -0.477 | 0.16636 | 0 | -2.865
-9 | -0.449 | 0.15385 | -0.001 | -2.918
-8.5 | -0.421 | 0.13055 | -0.001 | -3.225
-8 | -0.554 | 0.08609 | -0.001 | -6.435
-7.5 | -0.615 | 0.06712 | -0.002 | -9.17
-7 | -0.611 | 0.05847 | -0.003 | -10.448
-6.5 | -0.585 | 0.05353 | -0.004 | -10.93
-6 | -0.548 | 0.0492 | -0.004 | -11.132
-5.5 | -0.504 | 0.04582 | -0.005 | -10.988
-5 | -0.455 | 0.04294 | -0.006 | -10.588
-4.5 | -0.403 | 0.04016 | -0.007 | -10.041
-4 | -0.422 | 0.01968 | -0.015 | -21.45
-3.5 | -0.356 | 0.01913 | -0.016 | -18.595
-3 | -0.288 | 0.01859 | -0.017 | -15.51
-2.5 | -0.215 | 0.01566 | -0.018 | -13.736
-2 | -0.148 | 0.01549 | -0.02 | -9.55
-1.5 | -0.081 | 0.01536 | -0.021 | -5.247
-1 | -0.013 | 0.01529 | -0.022 | -0.846
-0.5 | 0.055 | 0.01528 | -0.024 | 3.598
0 | 0.123 | 0.01527 | -0.025 | 8.054
0.5 | 0.191 | 0.01534 | -0.026 | 12.444
1 | 0.259 | 0.01543 | -0.028 | 16.769
1.5 | 0.325 | 0.01561 | -0.029 | 20.831
2 | 0.392 | 0.01582 | -0.03 | 24.786
2.5 | 0.459 | 0.01606 | -0.032 | 28.553
3 | 0.524 | 0.01636 | -0.033 | 32.046
3.5 | 0.603 | 0.02069 | -0.035 | 29.138
4 | 0.668 | 0.02151 | -0.036 | 31.042
4.5 | 0.729 | 0.02225 | -0.038 | 32.766
5 | 0.651 | 0.04268 | -0.019 | 15.242
5.5 | 0.694 | 0.04589 | -0.02 | 15.126
6 | 0.731 | 0.04945 | -0.02 | 14.79
6.5 | 0.759 | 0.05329 | -0.02 | 14.24
7 | 0.768 | 0.0602 | -0.017 | 12.752
7.5 | 0.743 | 0.06793 | -0.017 | 10.944
8 | 0.492 | 0.12829 | -0.017 | 3.838
8.5 | 0.52 | 0.14497 | -0.017 | 3.584
9 | 0.547 | 0.1468 | -0.019 | 3.727
9.5 | 0.575 | 0.16202 | -0.021 | 3.549
10 | 0.602 | 0.17262 | -0.022 | 3.488
10.5 | 0.63 | 0.19156 | -0.025 | 3.291
11 | 0.658 | 0.19477 | -0.025 | 3.376
11.5 | 0.685 | 0.226 | -0.026 | 3.029
12 | 0.712 | 0.22028 | -0.027 | 3.231
12.5 | 0.74 | 0.2332 | -0.03 | 3.175
13 | 0.767 | 0.23088 | -0.03 | 3.324
13.5 | 0.794 | 0.23376 | -0.031 | 3.398
14 | 0.821 | 0.24624 | -0.032 | 3.335
14.5 | 0.848 | 0.27271 | -0.032 | 3.109
15 | 0.877 | 0.29771 | -0.035 | 2.945
15.5 | 0.903 | 0.30148 | -0.036 | 2.997
16 | 0.93 | 0.30692 | -0.036 | 3.03
16.5 | 0.957 | 0.29246 | -0.037 | 3.271
17 | 0.984 | 0.30679 | -0.038 | 3.206
17.5 | 1.012 | 0.32823 | -0.041 | 3.084
18 | 1.039 | 0.34001 | -0.041 | 3.055
18.5 | 1.065 | 0.32403 | -0.042 | 3.287
19 | 1.091 | 0.33968 | -0.043 | 3.213
19.5 | 1.121 | 0.34752 | -0.045 | 3.226
20 | 1.147 | 0.36129 | -0.046 | 3.176

## 16. Re 100k Mach 0.50 (2)
BIGFOIL.COM POLAR EXPORT
NACA67-115
NACA67-115 |  |  |  | Cl Max: | 0.9759 | at alpha= | 7 | deg
XFOIL ncrit=9 |  |  |  | L/D Max: | 24.1785 | at alpha= | 4.5 | deg
Re: | 100000 |  |  | Cd Min: | 0.23719 | at alpha= | -20 | deg
Mach: | 0.5 |  |  | Cl=0 at alpha= | 0.50599 | deg
|  |  |  | @ Cl=0.1, Cd= | 0.044134
|  |  |  | @ Cl=0.4, Cd= | 0.044786
|  |  |  | @ Cl=0.6, Cd= | 0.12557
alpha (deg) | Cl | Cd | Cm | Cl/Cd
-20 | -0.5759 | 0.23719 | -0.0281 | -2.428
-19.5 | -0.5542 | 0.22961 | -0.0312 | -2.4137
-19 | -0.5388 | 0.22359 | -0.0354 | -2.4098
-18 | -0.5075 | 0.21003 | -0.0412 | -2.4163
-17.5 | -0.4975 | 0.20486 | -0.0432 | -2.4285
-17 | -0.5225 | 0.2074 | -0.0466 | -2.5193
-16.5 | -0.4924 | 0.19533 | -0.0426 | -2.5209
-16 | -0.4902 | 0.19111 | -0.0403 | -2.565
-15.5 | -0.5175 | 0.19114 | -0.0412 | -2.7074
-15 | -0.4983 | 0.1822 | -0.0378 | -2.7349
-14.5 | -0.4997 | 0.17792 | -0.0363 | -2.8086
-14 | -0.5114 | 0.17304 | -0.0363 | -2.9554
-13.5 | -0.498 | 0.16685 | -0.0336 | -2.9847
-13 | -0.5399 | 0.16412 | -0.0368 | -3.2897
-12.5 | -0.5041 | 0.15536 | -0.0319 | -3.2447
-12 | -0.5473 | 0.15108 | -0.035 | -3.6226
-11.5 | -0.5135 | 0.14351 | -0.0301 | -3.5781
-11 | -0.5224 | 0.13685 | -0.0295 | -3.8173
-10 | -0.5733 | 0.11235 | -0.0389 | -5.1028
-9.5 | -0.6105 | 0.09821 | -0.0451 | -6.2163
-9 | -0.641 | 0.08825 | -0.0459 | -7.2635
-8.5 | -0.6932 | 0.07854 | -0.0449 | -8.8261
-8 | -0.7537 | 0.07071 | -0.0389 | -10.659
-7.5 | -0.8155 | 0.06483 | -0.0283 | -12.5791
-7 | -0.8742 | 0.06043 | -0.014 | -14.4663
-6.5 | -0.9105 | 0.05534 | -0.0013 | -16.4528
-6 | -0.9235 | 0.05028 | 0.0093 | -18.3671
-5.5 | -0.9239 | 0.04536 | 0.0192 | -20.3682
-5 | -0.9042 | 0.04059 | 0.0272 | -22.2764
-4.5 | -0.8631 | 0.03652 | 0.0323 | -23.6336
-4 | -0.8004 | 0.03347 | 0.0343 | -23.914
-3.5 | -0.7331 | 0.03107 | 0.035 | -23.5951
-3 | -0.688 | 0.02937 | 0.0394 | -23.4253
-2.5 | -0.6392 | 0.0312 | 0.0514 | -20.4872
-2 | -0.2527 | 0.04347 | 0.0064 | -5.8132
-1.5 | -0.1389 | 0.0435 | -0.0064 | -3.1931
-1 | -0.0714 | 0.04354 | -0.011 | -1.6399
-0.5 | -0.0479 | 0.04337 | -0.0066 | -1.1045
0 | -0.0241 | 0.04338 | -0.0023 | -0.55556
0.5 | -0.0004 | 0.04356 | 0.0021 | -0.0091827
1 | 0.033 | 0.04382 | 0.0043 | 0.75308
1.5 | 0.1504 | 0.04437 | -0.01 | 3.3897
2.5 | 0.3119 | 0.04517 | -0.0209 | 6.905
3 | 0.3921 | 0.04495 | -0.0245 | 8.723
3.5 | 0.5192 | 0.04231 | -0.0324 | 12.2713
4 | 0.6628 | 0.0343 | -0.0355 | 19.3236
4.5 | 0.7181 | 0.0297 | -0.0223 | 24.1785
5 | 0.7438 | 0.03188 | -0.0149 | 23.3312
5.5 | 0.813 | 0.03401 | -0.0136 | 23.9047
6 | 0.9295 | 0.03856 | -0.0204 | 24.1053
6.5 | 0.9661 | 0.04287 | -0.0146 | 22.5356
7 | 0.9759 | 0.04767 | -0.0061 | 20.472
7.5 | 0.9447 | 0.05146 | 0.0083 | 18.3579
8 | 0.9039 | 0.05551 | 0.022 | 16.2836
8.5 | 0.8555 | 0.06016 | 0.0344 | 14.2204
9 | 0.8059 | 0.06575 | 0.0442 | 12.257
9.5 | 0.7527 | 0.07242 | 0.0512 | 10.3935
10 | 0.699 | 0.08058 | 0.0549 | 8.6746
10.5 | 0.6516 | 0.09019 | 0.055 | 7.2247
11 | 0.6136 | 0.10095 | 0.0528 | 6.0783
12 | 0.5506 | 0.12557 | 0.0448 | 4.3848

## 17. Re 250k Mach 0.00 (1)
BIGFOIL.COM POLAR EXPORT
NACA67-115
NACA67-115 |  |  |  | Cl Max: | 1.032 | at alpha= | 8.5 | deg
JavaFoil+Calcfoil stall+Eppler ext transition |  |  |  | L/D Max: | 50.773 | at alpha= | 3.5 | deg
Re: | 250000 |  |  | Cd Min: | 0.0093 | at alpha= | 0 | deg
Mach: | 0 |  |  | Cl=0 at alpha= | -0.90678 | deg
|  |  |  | @ Cl=0.1, Cd= | 0.0093095
|  |  |  | @ Cl=0.4, Cd= | 0.0097874
|  |  |  | @ Cl=0.6, Cd= | 0.015168
alpha (deg) | Cl | Cd | Cm | Cl/Cd
-19.5 | -0.784 | 0.21675 | 0.008 | -3.615
-19 | -0.801 | 0.20504 | 0.008 | -3.907
-18.5 | -0.818 | 0.19402 | 0.008 | -4.215
-18 | -0.834 | 0.18323 | 0.007 | -4.55
-17.5 | -0.848 | 0.1744 | 0.007 | -4.863
-17 | -0.861 | 0.16233 | 0.007 | -5.306
-16.5 | -0.873 | 0.15508 | 0.006 | -5.628
-16 | -0.883 | 0.14183 | 0.006 | -6.222
-15.5 | -0.89 | 0.1378 | 0.005 | -6.457
-15 | -0.895 | 0.12752 | 0.005 | -7.018
-14.5 | -0.898 | 0.12083 | 0.005 | -7.431
-14 | -0.898 | 0.11313 | 0.004 | -7.94
-13.5 | -0.895 | 0.10547 | 0.004 | -8.485
-13 | -0.889 | 0.10041 | 0.004 | -8.855
-12.5 | -0.88 | 0.09397 | 0.003 | -9.361
-12 | -0.868 | 0.08849 | 0.003 | -9.806
-11.5 | -0.852 | 0.08279 | 0.002 | -10.293
-11 | -0.833 | 0.07764 | 0.002 | -10.735
-10.5 | -0.812 | 0.07274 | 0.001 | -11.156
-10 | -0.786 | 0.06727 | 0.001 | -11.686
-9.5 | -0.759 | 0.06288 | 0 | -12.067
-9 | -0.728 | 0.0588 | -0.001 | -12.381
-8.5 | -0.695 | 0.05489 | -0.001 | -12.652
-8 | -0.658 | 0.05173 | -0.002 | -12.716
-7.5 | -0.623 | 0.04701 | -0.003 | -13.261
-7 | -0.701 | 0.01686 | -0.006 | -41.564
-6.5 | -0.65 | 0.01625 | -0.007 | -39.976
-6 | -0.597 | 0.01573 | -0.008 | -37.935
-5.5 | -0.542 | 0.01523 | -0.009 | -35.607
-5 | -0.486 | 0.01476 | -0.011 | -32.915
-4.5 | -0.428 | 0.01428 | -0.012 | -30.006
-4 | -0.37 | 0.01387 | -0.013 | -26.69
-3.5 | -0.311 | 0.01344 | -0.014 | -23.164
-3 | -0.246 | 0.00981 | -0.015 | -25.084
-2.5 | -0.188 | 0.00968 | -0.016 | -19.393
-2 | -0.129 | 0.00959 | -0.017 | -13.471
-1.5 | -0.07 | 0.00949 | -0.019 | -7.405
-1 | -0.011 | 0.00944 | -0.02 | -1.195
-0.5 | 0.048 | 0.00938 | -0.021 | 5.116
0 | 0.107 | 0.0093 | -0.022 | 11.556
0.5 | 0.167 | 0.00935 | -0.023 | 17.833
1 | 0.226 | 0.00945 | -0.024 | 23.897
1.5 | 0.284 | 0.00952 | -0.026 | 29.844
2 | 0.343 | 0.00964 | -0.027 | 35.534
2.5 | 0.401 | 0.00979 | -0.028 | 40.918
3 | 0.458 | 0.00997 | -0.029 | 45.958
3.5 | 0.516 | 0.01016 | -0.03 | 50.773
4 | 0.586 | 0.01505 | -0.032 | 38.929
4.5 | 0.643 | 0.01553 | -0.033 | 41.389
5 | 0.698 | 0.01601 | -0.035 | 43.597
5.5 | 0.752 | 0.01657 | -0.036 | 45.385
6 | 0.805 | 0.01715 | -0.037 | 46.922
6.5 | 0.855 | 0.01777 | -0.038 | 48.11
7 | 0.903 | 0.01842 | -0.039 | 49.045
7.5 | 0.949 | 0.0194 | -0.041 | 48.911
8 | 0.992 | 0.02016 | -0.042 | 49.212
8.5 | 1.032 | 0.02085 | -0.043 | 49.481
9 | 0.886 | 0.05857 | -0.024 | 15.126
9.5 | 0.911 | 0.06345 | -0.023 | 14.355
10 | 0.935 | 0.06835 | -0.022 | 13.676
10.5 | 0.957 | 0.07265 | -0.023 | 13.169
11 | 0.975 | 0.07745 | -0.022 | 12.587
11.5 | 0.989 | 0.08317 | -0.021 | 11.893
12 | 1.002 | 0.08894 | -0.022 | 11.262
12.5 | 1.01 | 0.09351 | -0.02 | 10.8
13 | 1.012 | 0.0996 | -0.021 | 10.159
13.5 | 1.01 | 0.10645 | -0.021 | 9.485

## 18. Re 250k Mach 0.00 (2)
BIGFOIL.COM POLAR EXPORT
NACA67-115
NACA67-115 |  |  |  | Cl Max: | 0.9454 | at alpha= | 12 | deg
XFOIL ncrit=9 |  |  |  | L/D Max: | 39.5483 | at alpha= | 4.5 | deg
Re: | 250000 |  |  | Cd Min: | 0.16974 | at alpha= | 17 | deg
Mach: | 0 |  |  | Cl=0 at alpha= | -0.30735 | deg
|  |  |  | @ Cl=0.1, Cd= | 0.030254
|  |  |  | @ Cl=0.4, Cd= | 0.026316
|  |  |  | @ Cl=0.6, Cd= | 0.16974
alpha (deg) | Cl | Cd | Cm | Cl/Cd
-15 | -0.5326 | 0.14589 | -0.0483 | -3.6507
-14.5 | -0.4984 | 0.14192 | -0.0481 | -3.5118
-14 | -0.4834 | 0.13399 | -0.0534 | -3.6077
-13.5 | -0.5309 | 0.11139 | -0.0735 | -4.7661
-13 | -0.5233 | 0.10271 | -0.0751 | -5.0949
-12.5 | -0.5078 | 0.0961 | -0.0786 | -5.2841
-12 | -0.5747 | 0.07668 | -0.0922 | -7.4948
-11.5 | -0.7533 | 0.05226 | -0.0834 | -14.4145
-11 | -0.7867 | 0.0466 | -0.0738 | -16.882
-10.5 | -0.8346 | 0.04248 | -0.0579 | -19.6469
-10 | -0.8378 | 0.0389 | -0.0493 | -21.5373
-9.5 | -0.8114 | 0.03555 | -0.0457 | -22.8242
-9 | -0.8174 | 0.03422 | -0.0349 | -23.8866
-8.5 | -0.8159 | 0.03306 | -0.0252 | -24.6794
-8 | -0.7567 | 0.02983 | -0.0272 | -25.3671
-7.5 | -0.7204 | 0.02877 | -0.0243 | -25.04
-7 | -0.6506 | 0.02667 | -0.0282 | -24.3945
-6.5 | -0.6072 | 0.02564 | -0.0268 | -23.6817
-6 | -0.5617 | 0.02484 | -0.026 | -22.6127
-5.5 | -0.595 | 0.02481 | -0.0092 | -23.9823
-5 | -0.5861 | 0.02402 | -0.001 | -24.4005
-4.5 | -0.5594 | 0.02338 | 0.0037 | -23.9264
-3.5 | -0.5583 | 0.02005 | 0.0227 | -27.8454
-3 | -0.5468 | 0.01962 | 0.0329 | -27.8695
-2.5 | -0.5092 | 0.02096 | 0.0377 | -24.2939
-2 | -0.4518 | 0.02286 | 0.039 | -19.7638
-1.5 | -0.1785 | 0.02986 | 0.0016 | -5.9779
0 | 0.046 | 0.03058 | -0.0123 | 1.5043
0.5 | 0.0661 | 0.03027 | -0.0064 | 2.1837
1 | 0.151 | 0.03023 | -0.0131 | 4.995
2 | 0.2232 | 0.02943 | -0.0071 | 7.5841
2.5 | 0.3198 | 0.02838 | -0.0149 | 11.2685
3 | 0.5654 | 0.02206 | -0.0475 | 25.6301
3.5 | 0.6546 | 0.01939 | -0.0525 | 33.7597
4 | 0.687 | 0.01823 | -0.0471 | 37.6851
4.5 | 0.7004 | 0.01771 | -0.0367 | 39.5483
5 | 0.6448 | 0.01858 | -0.0151 | 34.704
5.5 | 0.6051 | 0.01983 | 0.0021 | 30.5144
6 | 0.5542 | 0.02019 | 0.0219 | 27.4492
6.5 | 0.5689 | 0.02165 | 0.0277 | 26.2771
7 | 0.5927 | 0.02246 | 0.0323 | 26.3891
7.5 | 0.5751 | 0.02276 | 0.0453 | 25.268
8 | 0.6223 | 0.02384 | 0.045 | 26.1032
8.5 | 0.6641 | 0.02495 | 0.046 | 26.6172
9 | 0.709 | 0.02646 | 0.0468 | 26.7952
9.5 | 0.7381 | 0.02742 | 0.0506 | 26.9183
10 | 0.7998 | 0.02966 | 0.0485 | 26.9656
10.5 | 0.8621 | 0.0321 | 0.0457 | 26.8567
11 | 0.9135 | 0.03632 | 0.0447 | 25.1514
11.5 | 0.9334 | 0.03957 | 0.0483 | 23.5886
12 | 0.9454 | 0.04447 | 0.0518 | 21.2593
12.5 | 0.9267 | 0.05188 | 0.0571 | 17.8624
13 | 0.8872 | 0.06091 | 0.0614 | 14.5658
13.5 | 0.838 | 0.0678 | 0.067 | 12.3599
14 | 0.7763 | 0.07227 | 0.0754 | 10.7417
14.5 | 0.7615 | 0.07977 | 0.0758 | 9.5462
15 | 0.5426 | 0.1376 | 0.0434 | 3.9433
15.5 | 0.5648 | 0.1417 | 0.0435 | 3.9859
16 | 0.5591 | 0.15357 | 0.0378 | 3.6407
16.5 | 0.5497 | 0.1647 | 0.0292 | 3.3376
17 | 0.5707 | 0.16974 | 0.0276 | 3.3622

## 19. Re 250k Mach 0.10 (1)
BIGFOIL.COM POLAR EXPORT
NACA67-115
NACA67-115 |  |  |  | Cl Max: | 1.033 | at alpha= | 8.5 | deg
JavaFoil+Calcfoil stall+Eppler ext transition |  |  |  | L/D Max: | 50.816 | at alpha= | 3.5 | deg
Re: | 250000 |  |  | Cd Min: | 0.00933 | at alpha= | 0 | deg
Mach: | 0.1 |  |  | Cl=0 at alpha= | -0.90678 | deg
|  |  |  | @ Cl=0.1, Cd= | 0.009342
|  |  |  | @ Cl=0.4, Cd= | 0.0098219
|  |  |  | @ Cl=0.6, Cd= | 0.015206
alpha (deg) | Cl | Cd | Cm | Cl/Cd
-19 | -0.752 | 0.21536 | 0.008 | -3.492
-18.5 | -0.772 | 0.20403 | 0.008 | -3.785
-18 | -0.791 | 0.19061 | 0.007 | -4.152
-17.5 | -0.809 | 0.17839 | 0.007 | -4.538
-17 | -0.826 | 0.16837 | 0.007 | -4.906
-16.5 | -0.841 | 0.15855 | 0.006 | -5.305
-16 | -0.854 | 0.15013 | 0.006 | -5.689
-15.5 | -0.865 | 0.13849 | 0.005 | -6.245
-15 | -0.873 | 0.13198 | 0.005 | -6.616
-14.5 | -0.879 | 0.12313 | 0.005 | -7.139
-14 | -0.882 | 0.11441 | 0.004 | -7.712
-13.5 | -0.882 | 0.10674 | 0.004 | -8.26
-13 | -0.878 | 0.10131 | 0.004 | -8.671
-12.5 | -0.871 | 0.09476 | 0.003 | -9.194
-12 | -0.861 | 0.08953 | 0.003 | -9.621
-11.5 | -0.848 | 0.0839 | 0.002 | -10.102
-11 | -0.83 | 0.07828 | 0.002 | -10.607
-10.5 | -0.81 | 0.07309 | 0.001 | -11.079
-10 | -0.786 | 0.06807 | 0.001 | -11.544
-9.5 | -0.759 | 0.06336 | 0 | -11.974
-9 | -0.729 | 0.05916 | -0.001 | -12.318
-8.5 | -0.696 | 0.05531 | -0.001 | -12.58
-8 | -0.661 | 0.05174 | -0.002 | -12.767
-7.5 | -0.623 | 0.04834 | -0.003 | -12.88
-7 | -0.703 | 0.01694 | -0.006 | -41.522
-6.5 | -0.652 | 0.01632 | -0.007 | -39.96
-6 | -0.599 | 0.0158 | -0.008 | -37.924
-5.5 | -0.545 | 0.0153 | -0.01 | -35.601
-5 | -0.488 | 0.01482 | -0.011 | -32.931
-4.5 | -0.43 | 0.01434 | -0.012 | -30.02
-4 | -0.372 | 0.01392 | -0.013 | -26.719
-3.5 | -0.313 | 0.01349 | -0.014 | -23.188
-3 | -0.247 | 0.00985 | -0.015 | -25.12
-2.5 | -0.189 | 0.00971 | -0.016 | -19.423
-2 | -0.13 | 0.00961 | -0.017 | -13.503
-1.5 | -0.071 | 0.00949 | -0.019 | -7.443
-1 | -0.011 | 0.00946 | -0.02 | -1.197
-0.5 | 0.048 | 0.00942 | -0.021 | 5.118
0 | 0.108 | 0.00933 | -0.022 | 11.568
0.5 | 0.168 | 0.00938 | -0.023 | 17.859
1 | 0.227 | 0.00948 | -0.024 | 23.922
1.5 | 0.285 | 0.00957 | -0.026 | 29.839
2 | 0.344 | 0.00967 | -0.027 | 35.576
2.5 | 0.403 | 0.00983 | -0.028 | 40.965
3 | 0.461 | 0.00999 | -0.029 | 46.122
3.5 | 0.518 | 0.0102 | -0.03 | 50.816
4 | 0.589 | 0.01511 | -0.032 | 38.952
4.5 | 0.646 | 0.01561 | -0.034 | 41.362
5 | 0.701 | 0.01609 | -0.035 | 43.578
5.5 | 0.755 | 0.01666 | -0.036 | 45.347
6 | 0.808 | 0.01724 | -0.037 | 46.861
6.5 | 0.858 | 0.01787 | -0.038 | 48.029
7 | 0.906 | 0.01851 | -0.04 | 48.963
7.5 | 0.952 | 0.01952 | -0.041 | 48.752
8 | 0.994 | 0.02032 | -0.042 | 48.936
8.5 | 1.033 | 0.02099 | -0.043 | 49.237
9 | 0.887 | 0.0587 | -0.024 | 15.115
9.5 | 0.911 | 0.06362 | -0.023 | 14.325
10 | 0.933 | 0.06856 | -0.022 | 13.613
10.5 | 0.954 | 0.07372 | -0.022 | 12.941
11 | 0.971 | 0.07868 | -0.022 | 12.338
11.5 | 0.983 | 0.08335 | -0.02 | 11.794
12 | 0.994 | 0.08957 | -0.021 | 11.094
12.5 | 1 | 0.0949 | -0.02 | 10.54
13 | 1 | 0.10138 | -0.021 | 9.86
13.5 | 0.994 | 0.10888 | -0.021 | 9.132

## 20. Re 250k Mach 0.10 (2)
BIGFOIL.COM POLAR EXPORT
NACA67-115
NACA67-115 |  |  |  | Cl Max: | 0.9288 | at alpha= | 12 | deg
XFOIL ncrit=9 |  |  |  | L/D Max: | 38.8492 | at alpha= | 4.5 | deg
Re: | 250000 |  |  | Cd Min: | 0.17073 | at alpha= | 17 | deg
Mach: | 0.1 |  |  | Cl=0 at alpha= | -0.14927 | deg
|  |  |  | @ Cl=0.1, Cd= | 0.030349
|  |  |  | @ Cl=0.4, Cd= | 0.026168
|  |  |  | @ Cl=0.6, Cd= | 0.17073
alpha (deg) | Cl | Cd | Cm | Cl/Cd
-15 | -0.5262 | 0.14711 | -0.0481 | -3.5769
-14.5 | -0.4929 | 0.14287 | -0.0485 | -3.45
-14 | -0.479 | 0.13476 | -0.0539 | -3.5545
-13.5 | -0.5226 | 0.11335 | -0.0732 | -4.6105
-13 | -0.5086 | 0.10628 | -0.0733 | -4.7855
-12.5 | -0.4928 | 0.09943 | -0.077 | -4.9563
-12 | -0.5461 | 0.08005 | -0.0915 | -6.822
-11.5 | -0.7324 | 0.05263 | -0.0877 | -13.916
-11 | -0.7699 | 0.04754 | -0.0775 | -16.1948
-10.5 | -0.813 | 0.04322 | -0.0633 | -18.8107
-10 | -0.8297 | 0.03991 | -0.0523 | -20.7893
-9.5 | -0.8077 | 0.03624 | -0.048 | -22.2875
-9 | -0.8178 | 0.03486 | -0.0364 | -23.4596
-8.5 | -0.8155 | 0.03344 | -0.0268 | -24.387
-8 | -0.7606 | 0.03022 | -0.0278 | -25.1688
-7.5 | -0.7214 | 0.02901 | -0.0254 | -24.8673
-7 | -0.6492 | 0.02685 | -0.0296 | -24.1788
-6 | -0.5578 | 0.02495 | -0.0277 | -22.3567
-5.5 | -0.5942 | 0.02498 | -0.0102 | -23.787
-5 | -0.5847 | 0.02414 | -0.0021 | -24.2212
-4.5 | -0.5564 | 0.02349 | 0.0024 | -23.6867
-4 | -0.5276 | 0.02254 | 0.0067 | -23.4073
-3.5 | -0.5549 | 0.02035 | 0.0215 | -27.2678
-3 | -0.5455 | 0.01973 | 0.0322 | -27.6483
-2.5 | -0.5148 | 0.02083 | 0.0381 | -24.7144
-2 | -0.4517 | 0.02293 | 0.0387 | -19.6991
-1 | -0.1327 | 0.03028 | 0.0028 | -4.3824
-0.5 | -0.0363 | 0.03046 | -0.0061 | -1.1917
0.5 | 0.0672 | 0.03036 | -0.0066 | 2.2134
1 | 0.1592 | 0.03033 | -0.0146 | 5.2489
1.5 | 0.1618 | 0.02995 | -0.0048 | 5.4023
2 | 0.2243 | 0.0295 | -0.007 | 7.6034
2.5 | 0.2978 | 0.02867 | -0.0106 | 10.3872
3 | 0.5662 | 0.0221 | -0.0471 | 25.6199
3.5 | 0.6473 | 0.01967 | -0.0506 | 32.908
4 | 0.6897 | 0.01818 | -0.0468 | 37.9373
4.5 | 0.6954 | 0.0179 | -0.035 | 38.8492
5 | 0.6381 | 0.01867 | -0.0129 | 34.1778
5.5 | 0.5998 | 0.02 | 0.0039 | 29.99
6 | 0.5497 | 0.02038 | 0.0235 | 26.9725
6.5 | 0.5668 | 0.02179 | 0.0289 | 26.0119
7 | 0.591 | 0.02262 | 0.0335 | 26.1273
7.5 | 0.5734 | 0.02293 | 0.0465 | 25.0065
8 | 0.6206 | 0.02409 | 0.0464 | 25.7617
8.5 | 0.6634 | 0.02516 | 0.0473 | 26.3672
9 | 0.7102 | 0.02671 | 0.0479 | 26.5893
9.5 | 0.7651 | 0.02869 | 0.0472 | 26.6678
10 | 0.8012 | 0.03008 | 0.0498 | 26.6356
10.5 | 0.8654 | 0.03285 | 0.0468 | 26.344
11 | 0.909 | 0.03712 | 0.047 | 24.4881
11.5 | 0.9238 | 0.04065 | 0.0513 | 22.7257
12 | 0.9288 | 0.04607 | 0.0552 | 20.1606
12.5 | 0.9048 | 0.05365 | 0.0605 | 16.8649
13 | 0.8648 | 0.06279 | 0.0637 | 13.7729
13.5 | 0.8136 | 0.06959 | 0.0689 | 11.6913
14 | 0.7519 | 0.07472 | 0.076 | 10.0629
14.5 | 0.7361 | 0.08286 | 0.0756 | 8.8837
15 | 0.5383 | 0.13886 | 0.0432 | 3.8766
15.5 | 0.5604 | 0.14315 | 0.0432 | 3.9148
16 | 0.5586 | 0.15424 | 0.0382 | 3.6216
16.5 | 0.5477 | 0.16554 | 0.0292 | 3.3086
17 | 0.5687 | 0.17073 | 0.0274 | 3.331

## 21. Re 250k Mach 0.25 (1)
BIGFOIL.COM POLAR EXPORT
NACA67-115
NACA67-115 |  |  |  | Cl Max: | 1.005 | at alpha= | 8 | deg
JavaFoil+Calcfoil stall+Eppler ext transition |  |  |  | L/D Max: | 51.324 | at alpha= | 3.5 | deg
Re: | 250000 |  |  | Cd Min: | 0.00945 | at alpha= | 0 | deg
Mach: | 0.25 |  |  | Cl=0 at alpha= | -0.90323 | deg
|  |  |  | @ Cl=0.1, Cd= | 0.0094662
|  |  |  | @ Cl=0.4, Cd= | 0.0099575
|  |  |  | @ Cl=0.6, Cd= | 0.015196
alpha (deg) | Cl | Cd | Cm | Cl/Cd
-16.5 | -0.554 | 0.2081 | 0.006 | -2.661
-16 | -0.6 | 0.18812 | 0.006 | -3.19
-15.5 | -0.643 | 0.16415 | 0.005 | -3.916
-15 | -0.681 | 0.15376 | 0.005 | -4.43
-14.5 | -0.715 | 0.14177 | 0.004 | -5.044
-14 | -0.744 | 0.13068 | 0.004 | -5.694
-13.5 | -0.768 | 0.11936 | 0.004 | -6.432
-13 | -0.786 | 0.11127 | 0.003 | -7.063
-12.5 | -0.798 | 0.10226 | 0.003 | -7.806
-12 | -0.805 | 0.09531 | 0.002 | -8.448
-11.5 | -0.806 | 0.08829 | 0.002 | -9.132
-11 | -0.801 | 0.08273 | 0.002 | -9.687
-10.5 | -0.792 | 0.07521 | 0.001 | -10.524
-10 | -0.776 | 0.0704 | 0.001 | -11.02
-9.5 | -0.755 | 0.06552 | 0 | -11.527
-9 | -0.73 | 0.0616 | -0.001 | -11.854
-8.5 | -0.702 | 0.05657 | -0.001 | -12.4
-8 | -0.668 | 0.05313 | -0.002 | -12.578
-7.5 | -0.632 | 0.04972 | -0.003 | -12.7
-7 | -0.717 | 0.0174 | -0.006 | -41.186
-6.5 | -0.666 | 0.01684 | -0.007 | -39.558
-6 | -0.613 | 0.01625 | -0.009 | -37.726
-5.5 | -0.558 | 0.01569 | -0.01 | -35.527
-5 | -0.5 | 0.01519 | -0.011 | -32.941
-4.5 | -0.441 | 0.01465 | -0.012 | -30.125
-4 | -0.382 | 0.01421 | -0.013 | -26.859
-3.5 | -0.321 | 0.01379 | -0.015 | -23.277
-3 | -0.254 | 0.01 | -0.016 | -25.389
-2.5 | -0.194 | 0.00986 | -0.017 | -19.637
-2 | -0.133 | 0.00975 | -0.018 | -13.664
-1.5 | -0.073 | 0.00965 | -0.019 | -7.514
-1 | -0.012 | 0.00962 | -0.02 | -1.209
-0.5 | 0.05 | 0.00954 | -0.022 | 5.193
0 | 0.111 | 0.00945 | -0.023 | 11.727
0.5 | 0.172 | 0.00953 | -0.024 | 18.042
1 | 0.233 | 0.0096 | -0.025 | 24.274
1.5 | 0.293 | 0.00973 | -0.026 | 30.101
2 | 0.353 | 0.00984 | -0.028 | 35.891
2.5 | 0.413 | 0.00999 | -0.029 | 41.378
3 | 0.473 | 0.01016 | -0.03 | 46.546
3.5 | 0.532 | 0.01036 | -0.031 | 51.324
4 | 0.604 | 0.01548 | -0.033 | 38.999
4.5 | 0.662 | 0.01598 | -0.034 | 41.43
5 | 0.718 | 0.01655 | -0.036 | 43.405
5.5 | 0.773 | 0.01719 | -0.037 | 44.98
6 | 0.826 | 0.01782 | -0.038 | 46.341
6.5 | 0.876 | 0.01841 | -0.039 | 47.573
7 | 0.923 | 0.01949 | -0.041 | 47.334
7.5 | 0.966 | 0.02033 | -0.042 | 47.501
8 | 1.005 | 0.02112 | -0.043 | 47.561
8.5 | 0.861 | 0.0569 | -0.023 | 15.133
9 | 0.884 | 0.06198 | -0.022 | 14.265
9.5 | 0.904 | 0.06656 | -0.022 | 13.587
10 | 0.919 | 0.07136 | -0.021 | 12.873
10.5 | 0.928 | 0.07646 | -0.019 | 12.143
11 | 0.934 | 0.08184 | -0.02 | 11.412
11.5 | 0.934 | 0.08888 | -0.02 | 10.505
12 | 0.928 | 0.09545 | -0.02 | 9.72
12.5 | 0.916 | 0.10308 | -0.02 | 8.886
13 | 0.892 | 0.11236 | -0.02 | 7.935

## 22. Re 250k Mach 0.25 (2)
BIGFOIL.COM POLAR EXPORT
NACA67-115
NACA67-115 |  |  |  | Cl Max: | 0.8683 | at alpha= | 11 | deg
XFOIL ncrit=9 |  |  |  | L/D Max: | 32.1628 | at alpha= | 3.5 | deg
Re: | 250000 |  |  | Cd Min: | 0.15831 | at alpha= | 16 | deg
Mach: | 0.25 |  |  | Cl=0 at alpha= | -0.11031 | deg
|  |  |  | @ Cl=0.1, Cd= | 0.030818
|  |  |  | @ Cl=0.4, Cd= | 0.026649
|  |  |  | @ Cl=0.6, Cd= | 0.15831
alpha (deg) | Cl | Cd | Cm | Cl/Cd
-13.5 | -0.4825 | 0.12206 | -0.0703 | -3.953
-13 | -0.4573 | 0.11627 | -0.0716 | -3.9331
-12.5 | -0.4449 | 0.10789 | -0.077 | -4.1236
-12 | -0.6141 | 0.06642 | -0.1006 | -9.2457
-11.5 | -0.6418 | 0.05793 | -0.1011 | -11.0789
-11 | -0.6845 | 0.0522 | -0.094 | -13.113
-10.5 | -0.7106 | 0.04579 | -0.0878 | -15.5187
-10 | -0.7563 | 0.04364 | -0.0726 | -17.3304
-9.5 | -0.7703 | 0.04005 | -0.0626 | -19.2335
-9 | -0.7985 | 0.03836 | -0.048 | -20.816
-8.5 | -0.8085 | 0.03618 | -0.0363 | -22.3466
-8 | -0.7786 | 0.03269 | -0.032 | -23.8177
-7.5 | -0.7292 | 0.03059 | -0.0312 | -23.8379
-7 | -0.6462 | 0.02796 | -0.0366 | -23.1116
-6.5 | -0.5922 | 0.02692 | -0.0364 | -21.9985
-6 | -0.5702 | 0.02586 | -0.0303 | -22.0495
-5.5 | -0.5813 | 0.0256 | -0.0177 | -22.707
-5 | -0.5708 | 0.0248 | -0.0094 | -23.0161
-4.5 | -0.5353 | 0.02412 | -0.0058 | -22.1932
-4 | -0.5347 | 0.02355 | 0.0047 | -22.7049
-3.5 | -0.5369 | 0.02181 | 0.015 | -24.6171
-2.5 | -0.5251 | 0.02097 | 0.0373 | -25.0405
-2 | -0.4533 | 0.0232 | 0.0368 | -19.5388
-0.5 | -0.0325 | 0.03111 | -0.0073 | -1.0447
0 | 0.0092 | 0.03101 | -0.0053 | 0.29668
0.5 | 0.0666 | 0.03097 | -0.0061 | 2.1505
1 | 0.1214 | 0.03072 | -0.0067 | 3.9518
1.5 | 0.2058 | 0.03047 | -0.0127 | 6.7542
2 | 0.231 | 0.02992 | -0.0068 | 7.7206
2.5 | 0.3054 | 0.02896 | -0.0102 | 10.5456
3 | 0.4859 | 0.02455 | -0.0303 | 19.7923
3.5 | 0.6439 | 0.02002 | -0.0465 | 32.1628
4.5 | 0.5599 | 0.02016 | -0.0074 | 27.7728
5 | 0.606 | 0.0193 | -0.0025 | 31.399
5.5 | 0.5742 | 0.02098 | 0.0127 | 27.3689
6 | 0.5284 | 0.02135 | 0.0316 | 24.7494
6.5 | 0.5559 | 0.02261 | 0.0355 | 24.5865
7 | 0.5816 | 0.02353 | 0.0402 | 24.7174
8 | 0.6148 | 0.02522 | 0.0533 | 24.3775
8.5 | 0.6632 | 0.02662 | 0.0537 | 24.9136
9 | 0.7168 | 0.02821 | 0.054 | 25.4094
9.5 | 0.7704 | 0.03045 | 0.054 | 25.3005
10 | 0.8045 | 0.03265 | 0.0577 | 24.6401
10.5 | 0.8615 | 0.0376 | 0.0558 | 22.9122
11 | 0.8683 | 0.04181 | 0.0607 | 20.7678
11.5 | 0.8557 | 0.04665 | 0.0671 | 18.343
12 | 0.8349 | 0.05389 | 0.0706 | 15.4927
12.5 | 0.7996 | 0.06226 | 0.0729 | 12.8429
13 | 0.7557 | 0.07345 | 0.0701 | 10.2886
13.5 | 0.7032 | 0.08206 | 0.0708 | 8.5693
14 | 0.6482 | 0.09076 | 0.0714 | 7.1419
14.5 | 0.5183 | 0.13626 | 0.047 | 3.8038
15 | 0.5203 | 0.14459 | 0.0429 | 3.5985
15.5 | 0.5402 | 0.14991 | 0.0419 | 3.6035
16 | 0.5538 | 0.15831 | 0.0398 | 3.4982

## 23. Re 250k Mach 0.50 (1)
BIGFOIL.COM POLAR EXPORT
NACA67-115
NACA67-115 |  |  |  | Cl Max: | 1.147 | at alpha= | 20 | deg
JavaFoil+Calcfoil stall+Eppler ext transition |  |  |  | L/D Max: | 48.199 | at alpha= | 3 | deg
Re: | 250000 |  |  | Cd Min: | 0.01013 | at alpha= | 0 | deg
Mach: | 0.5 |  |  | Cl=0 at alpha= | -0.90441 | deg
|  |  |  | @ Cl=0.1, Cd= | 0.010147
|  |  |  | @ Cl=0.4, Cd= | 0.010557
|  |  |  | @ Cl=0.6, Cd= | 0.016223
alpha (deg) | Cl | Cd | Cm | Cl/Cd
-20 | -1.052 | 0.26975 | 0.016 | -3.9
-19.5 | -1.025 | 0.26634 | 0.015 | -3.85
-19 | -0.999 | 0.2516 | 0.014 | -3.97
-18.5 | -0.972 | 0.24821 | 0.013 | -3.917
-18 | -0.946 | 0.24379 | 0.013 | -3.878
-17.5 | -0.916 | 0.24264 | 0.011 | -3.776
-17 | -0.889 | 0.23128 | 0.011 | -3.844
-16.5 | -0.862 | 0.22549 | 0.01 | -3.823
-16 | -0.835 | 0.22895 | 0.009 | -3.648
-15.5 | -0.808 | 0.22493 | 0.009 | -3.593
-15 | -0.779 | 0.20228 | 0.007 | -3.853
-14.5 | -0.752 | 0.19999 | 0.007 | -3.761
-14 | -0.725 | 0.19322 | 0.006 | -3.752
-13.5 | -0.698 | 0.18946 | 0.005 | -3.683
-13 | -0.671 | 0.18426 | 0.005 | -3.639
-12.5 | -0.642 | 0.1661 | 0.004 | -3.866
-12 | -0.615 | 0.15889 | 0.003 | -3.868
-11.5 | -0.587 | 0.15356 | 0.003 | -3.825
-11 | -0.56 | 0.15208 | 0.002 | -3.681
-10.5 | -0.532 | 0.14069 | 0.001 | -3.785
-10 | -0.504 | 0.12739 | 0.001 | -3.957
-9.5 | -0.477 | 0.12307 | 0 | -3.873
-9 | -0.449 | 0.11992 | -0.001 | -3.745
-8.5 | -0.421 | 0.10223 | -0.001 | -4.119
-8 | -0.554 | 0.06994 | -0.001 | -7.921
-7.5 | -0.616 | 0.05823 | -0.002 | -10.586
-7 | -0.612 | 0.05206 | -0.003 | -11.756
-6.5 | -0.586 | 0.04714 | -0.004 | -12.432
-6 | -0.549 | 0.04374 | -0.005 | -12.554
-5.5 | -0.505 | 0.04069 | -0.006 | -12.417
-5 | -0.551 | 0.01684 | -0.012 | -32.729
-4.5 | -0.488 | 0.01617 | -0.014 | -30.188
-4 | -0.423 | 0.01553 | -0.015 | -27.25
-3.5 | -0.357 | 0.01501 | -0.016 | -23.755
-3 | -0.289 | 0.01446 | -0.018 | -19.976
-2.5 | -0.216 | 0.01049 | -0.019 | -20.56
-2 | -0.148 | 0.01035 | -0.02 | -14.337
-1.5 | -0.081 | 0.01026 | -0.021 | -7.882
-1 | -0.013 | 0.01019 | -0.023 | -1.273
-0.5 | 0.055 | 0.01018 | -0.024 | 5.421
0 | 0.123 | 0.01013 | -0.025 | 12.193
0.5 | 0.192 | 0.01018 | -0.027 | 18.828
1 | 0.26 | 0.01026 | -0.028 | 25.312
1.5 | 0.326 | 0.0104 | -0.029 | 31.387
2 | 0.393 | 0.01054 | -0.031 | 37.321
2.5 | 0.46 | 0.0107 | -0.032 | 42.991
3 | 0.526 | 0.01091 | -0.033 | 48.199
3.5 | 0.604 | 0.01651 | -0.035 | 36.601
4 | 0.669 | 0.01722 | -0.037 | 38.85
4.5 | 0.731 | 0.01792 | -0.038 | 40.769
5 | 0.789 | 0.01872 | -0.04 | 42.141
5.5 | 0.842 | 0.01959 | -0.041 | 42.958
6 | 0.734 | 0.04366 | -0.022 | 16.813
6.5 | 0.919 | 0.0219 | -0.044 | 41.972
7 | 0.77 | 0.05317 | -0.021 | 14.481
7.5 | 0.744 | 0.05869 | -0.018 | 12.669
8 | 0.492 | 0.10015 | -0.018 | 4.917
8.5 | 0.52 | 0.1119 | -0.018 | 4.645
9 | 0.547 | 0.11897 | -0.02 | 4.601
9.5 | 0.575 | 0.12002 | -0.022 | 4.791
10 | 0.602 | 0.12989 | -0.022 | 4.636
10.5 | 0.631 | 0.1409 | -0.025 | 4.475
11 | 0.658 | 0.144 | -0.026 | 4.567
11.5 | 0.685 | 0.16368 | -0.026 | 4.183
12 | 0.712 | 0.16156 | -0.027 | 4.406
12.5 | 0.74 | 0.16965 | -0.03 | 4.364
13 | 0.767 | 0.17433 | -0.031 | 4.402
13.5 | 0.794 | 0.17733 | -0.031 | 4.479
14 | 0.821 | 0.18365 | -0.032 | 4.471
14.5 | 0.848 | 0.20352 | -0.033 | 4.167
15 | 0.877 | 0.21118 | -0.035 | 4.152
15.5 | 0.903 | 0.21505 | -0.036 | 4.201
16 | 0.93 | 0.22 | -0.037 | 4.227
16.5 | 0.957 | 0.22442 | -0.038 | 4.263
17 | 0.984 | 0.22758 | -0.039 | 4.323
17.5 | 1.012 | 0.24833 | -0.041 | 4.077
18 | 1.039 | 0.25227 | -0.042 | 4.118
18.5 | 1.065 | 0.24939 | -0.043 | 4.272
19 | 1.091 | 0.2565 | -0.043 | 4.255
19.5 | 1.122 | 0.28003 | -0.046 | 4.006
20 | 1.147 | 0.27244 | -0.047 | 4.212

## 24. Re 250k Mach 0.50 (2)
BIGFOIL.COM POLAR EXPORT
NACA67-115
NACA67-115 |  |  |  | Cl Max: | 0.6928 | at alpha= | 9.5 | deg
XFOIL ncrit=9 |  |  |  | L/D Max: | 31.357 | at alpha= | 4 | deg
Re: | 250000 |  |  | Cd Min: | 0.23236 | at alpha= | -20 | deg
Mach: | 0.5 |  |  | Cl=0 at alpha= | -0.075556 | deg
|  |  |  | @ Cl=0.1, Cd= | 0.033053
|  |  |  | @ Cl=0.4, Cd= | 0.028215
|  |  |  | @ Cl=0.6, Cd= | 0.15672
alpha (deg) | Cl | Cd | Cm | Cl/Cd
-20 | -0.5713 | 0.23236 | -0.03 | -2.4587
-19.5 | -0.5481 | 0.22494 | -0.0329 | -2.4366
-19 | -0.529 | 0.2181 | -0.0367 | -2.4255
-18.5 | -0.5224 | 0.21215 | -0.0429 | -2.4624
-18 | -0.5114 | 0.2051 | -0.0451 | -2.4934
-17.5 | -0.5055 | 0.20108 | -0.0414 | -2.5139
-17 | -0.5122 | 0.19864 | -0.037 | -2.5785
-16.5 | -0.4933 | 0.19108 | -0.0421 | -2.5816
-16 | -0.4894 | 0.18255 | -0.0544 | -2.6809
-15.5 | -0.4525 | 0.17302 | -0.0566 | -2.6153
-15 | -0.425 | 0.16551 | -0.0616 | -2.5678
-14.5 | -0.4252 | 0.15592 | -0.0736 | -2.727
-14 | -0.4008 | 0.14712 | -0.0758 | -2.7243
-13.5 | -0.3768 | 0.14008 | -0.0786 | -2.6899
-13 | -0.3623 | 0.13166 | -0.0842 | -2.7518
-12.5 | -0.3784 | 0.11889 | -0.0977 | -3.1828
-11.5 | -0.3792 | 0.09673 | -0.1027 | -3.9202
-11 | -0.3915 | 0.08556 | -0.1084 | -4.5757
-10.5 | -0.4251 | 0.06981 | -0.1199 | -6.0894
-10 | -0.4733 | 0.05948 | -0.1225 | -7.9573
-9.5 | -0.5247 | 0.0535 | -0.1161 | -9.8075
-9 | -0.5596 | 0.04746 | -0.1105 | -11.791
-8.5 | -0.6143 | 0.04533 | -0.0947 | -13.5517
-8 | -0.6492 | 0.04191 | -0.082 | -15.4903
-7.5 | -0.6609 | 0.03835 | -0.0717 | -17.2334
-7 | -0.7046 | 0.0372 | -0.0531 | -18.9409
-6.5 | -0.6975 | 0.03431 | -0.0428 | -20.3294
-6 | -0.6305 | 0.03118 | -0.0424 | -20.2213
-5.5 | -0.5571 | 0.02914 | -0.0429 | -19.1181
-5 | -0.4935 | 0.02776 | -0.0422 | -17.7774
-4.5 | -0.501 | 0.02724 | -0.0288 | -18.3921
-4 | -0.484 | 0.02633 | -0.0203 | -18.3821
-3.5 | -0.4545 | 0.02522 | -0.0143 | -18.0214
-3 | -0.5017 | 0.02391 | 0.0062 | -20.9829
-2.5 | -0.546 | 0.02168 | 0.0281 | -25.1845
-2 | -0.4992 | 0.02405 | 0.0355 | -20.7568
-1.5 | -0.2144 | 0.03228 | 0.0016 | -6.6419
-1 | -0.1197 | 0.03304 | -0.0041 | -3.6229
-0.5 | -0.0764 | 0.03324 | -0.0008 | -2.2984
0 | 0.0136 | 0.03327 | -0.0065 | 0.40878
0.5 | 0.049 | 0.03317 | -0.0019 | 1.4772
1 | 0.1446 | 0.03295 | -0.0087 | 4.3885
1.5 | 0.1697 | 0.03255 | -0.0017 | 5.2135
2 | 0.2428 | 0.03213 | -0.004 | 7.5568
2.5 | 0.3236 | 0.031 | -0.0064 | 10.4387
4 | 0.6262 | 0.01997 | -0.0123 | 31.357
4.5 | 0.5734 | 0.02193 | 0.0085 | 26.1468
5 | 0.5193 | 0.02309 | 0.0293 | 22.4903
5.5 | 0.5203 | 0.0249 | 0.0389 | 20.8956
6 | 0.5359 | 0.02597 | 0.0469 | 20.6353
6.5 | 0.5139 | 0.02623 | 0.0626 | 19.5921
7 | 0.5533 | 0.02762 | 0.0664 | 20.0326
7.5 | 0.5991 | 0.02917 | 0.0698 | 20.5382
8 | 0.6493 | 0.03119 | 0.0729 | 20.8176
9 | 0.6896 | 0.03694 | 0.0869 | 18.6681
9.5 | 0.6928 | 0.04177 | 0.0919 | 16.5861
10 | 0.6651 | 0.04706 | 0.0994 | 14.133
10.5 | 0.6376 | 0.05487 | 0.1009 | 11.6202
11 | 0.5997 | 0.06496 | 0.0984 | 9.2318
11.5 | 0.5583 | 0.07761 | 0.0915 | 7.1937
12 | 0.5246 | 0.0947 | 0.079 | 5.5396
12.5 | 0.5115 | 0.109 | 0.0699 | 4.6927
13 | 0.515 | 0.11947 | 0.0641 | 4.3107
14 | 0.517 | 0.14793 | 0.0475 | 3.4949
14.5 | 0.5371 | 0.15672 | 0.0454 | 3.4271

## 25. Re 500k Mach 0.00 (1)
BIGFOIL.COM POLAR EXPORT
NACA67-115
NACA67-115 |  |  |  | Cl Max: | 1.153 | at alpha= | 10.5 | deg
JavaFoil+Calcfoil stall+Eppler ext transition |  |  |  | L/D Max: | 71.596 | at alpha= | 3.5 | deg
Re: | 500000 |  |  | Cd Min: | 0.00674 | at alpha= | 0 | deg
Mach: | 0 |  |  | Cl=0 at alpha= | -0.90833 | deg
|  |  |  | @ Cl=0.1, Cd= | 0.0067475
|  |  |  | @ Cl=0.4, Cd= | 0.0070298
|  |  |  | @ Cl=0.6, Cd= | 0.012938
alpha (deg) | Cl | Cd | Cm | Cl/Cd
-14.5 | -0.9 | 0.11302 | 0.005 | -7.963
-14 | -0.901 | 0.10534 | 0.005 | -8.549
-13.5 | -0.897 | 0.09908 | 0.005 | -9.057
-13 | -0.892 | 0.09286 | 0.004 | -9.602
-12.5 | -0.882 | 0.08704 | 0.004 | -10.136
-12 | -0.871 | 0.08174 | 0.003 | -10.654
-11.5 | -0.856 | 0.07643 | 0.003 | -11.195
-11 | -0.838 | 0.0714 | 0.002 | -11.731
-10.5 | -0.818 | 0.06543 | 0.001 | -12.501
-10 | -0.807 | 0.05497 | 0.001 | -14.684
-9.5 | -0.918 | 0.01799 | 0 | -51.011
-9 | -0.881 | 0.01718 | -0.001 | -51.293
-8.5 | -0.841 | 0.01642 | -0.002 | -51.236
-8 | -0.797 | 0.01573 | -0.004 | -50.695
-7.5 | -0.751 | 0.01506 | -0.005 | -49.883
-7 | -0.702 | 0.01446 | -0.006 | -48.549
-6.5 | -0.651 | 0.01391 | -0.007 | -46.811
-6 | -0.598 | 0.01341 | -0.008 | -44.597
-5.5 | -0.543 | 0.01294 | -0.01 | -41.969
-5 | -0.487 | 0.01252 | -0.011 | -38.876
-4.5 | -0.429 | 0.01209 | -0.012 | -35.508
-4 | -0.371 | 0.01173 | -0.013 | -31.629
-3.5 | -0.312 | 0.01132 | -0.014 | -27.545
-3 | -0.249 | 0.00707 | -0.015 | -35.188
-2.5 | -0.19 | 0.00698 | -0.017 | -27.236
-2 | -0.131 | 0.00692 | -0.018 | -18.884
-1.5 | -0.071 | 0.00685 | -0.019 | -10.377
-1 | -0.011 | 0.00681 | -0.02 | -1.676
-0.5 | 0.049 | 0.00679 | -0.021 | 7.151
0 | 0.109 | 0.00674 | -0.023 | 16.131
0.5 | 0.169 | 0.00677 | -0.024 | 24.901
1 | 0.229 | 0.00682 | -0.025 | 33.499
1.5 | 0.288 | 0.00686 | -0.026 | 41.934
2 | 0.347 | 0.00694 | -0.027 | 49.966
2.5 | 0.406 | 0.00704 | -0.029 | 57.611
3 | 0.464 | 0.00716 | -0.03 | 64.861
3.5 | 0.522 | 0.00729 | -0.031 | 71.596
4 | 0.587 | 0.01284 | -0.033 | 45.716
4.5 | 0.644 | 0.01327 | -0.034 | 48.526
5 | 0.699 | 0.0137 | -0.035 | 51.047
5.5 | 0.754 | 0.0142 | -0.036 | 53.081
6 | 0.806 | 0.01471 | -0.038 | 54.795
6.5 | 0.857 | 0.01528 | -0.039 | 56.071
7 | 0.905 | 0.01586 | -0.04 | 57.078
7.5 | 0.951 | 0.01674 | -0.041 | 56.788
8 | 0.994 | 0.01747 | -0.042 | 56.906
8.5 | 1.034 | 0.01821 | -0.043 | 56.784
9 | 1.071 | 0.01898 | -0.045 | 56.414
9.5 | 1.104 | 0.01982 | -0.046 | 55.706
10 | 1.132 | 0.02068 | -0.047 | 54.749
10.5 | 1.153 | 0.02184 | -0.048 | 52.807
11 | 0.982 | 0.0712 | -0.027 | 13.794
11.5 | 0.994 | 0.07654 | -0.026 | 12.991
12 | 1.006 | 0.08242 | -0.026 | 12.209
12.5 | 1.014 | 0.08771 | -0.025 | 11.559
13 | 1.016 | 0.09307 | -0.026 | 10.915
13.5 | 1.012 | 0.0988 | -0.025 | 10.247
14 | 1.006 | 0.10653 | -0.025 | 9.446
14.5 | 0.998 | 0.11248 | -0.026 | 8.87
15 | 0.985 | 0.11928 | -0.025 | 8.26
15.5 | 0.97 | 0.12535 | -0.024 | 7.738

## 26. Re 500k Mach 0.00 (2)
BIGFOIL.COM POLAR EXPORT
NACA67-115
NACA67-115 |  |  |  | Cl Max: | -0.0825 | at alpha= | -0.5 | deg
XFOIL ncrit=9 |  |  |  | L/D Max: | -2.7576 | at alpha= | -18 | deg
Re: | 500000 |  |  | Cd Min: | 0.19189 | at alpha= | -19 | deg
Mach: | 0 |  |  | Cl=0 at alpha= | -99 | deg
|  |  |  | @ Cl=0.1, Cd= | 0.01761
|  |  |  | @ Cl=0.4, Cd= | 0.01761
|  |  |  | @ Cl=0.6, Cd= | 0.01761
alpha (deg) | Cl | Cd | Cm | Cl/Cd
-19 | -0.5322 | 0.19189 | -0.0353 | -2.7735
-18.5 | -0.5134 | 0.18603 | -0.0367 | -2.7598
-18 | -0.4981 | 0.18063 | -0.0392 | -2.7576
-17.5 | -0.4858 | 0.17479 | -0.0421 | -2.7793
-17 | -0.4932 | 0.16424 | -0.0483 | -3.0029
-16 | -0.4679 | 0.14965 | -0.0555 | -3.1266
-15.5 | -0.4501 | 0.14153 | -0.0617 | -3.1802
-15 | -0.7902 | 0.05575 | -0.1038 | -14.174
-14.5 | -0.816 | 0.04665 | -0.1064 | -17.492
-14 | -0.8219 | 0.04074 | -0.1061 | -20.1743
-13.5 | -0.8202 | 0.03661 | -0.1036 | -22.4037
-13 | -0.8174 | 0.03323 | -0.099 | -24.5983
-12.5 | -0.8069 | 0.03059 | -0.0946 | -26.3779
-12 | -0.7895 | 0.02837 | -0.0903 | -27.8287
-11.5 | -0.7506 | 0.02534 | -0.0894 | -29.6212
-11 | -0.7161 | 0.02395 | -0.0875 | -29.8998
-10.5 | -0.6781 | 0.02259 | -0.0858 | -30.0177
-10 | -0.638 | 0.02107 | -0.0843 | -30.28
-9.5 | -0.5994 | 0.02016 | -0.0827 | -29.7321
-9 | -0.5594 | 0.01916 | -0.0811 | -29.1962
-8.5 | -0.5215 | 0.01819 | -0.0792 | -28.6696
-8 | -0.4833 | 0.01735 | -0.0771 | -27.8559
-7.5 | -0.4457 | 0.0166 | -0.0749 | -26.8494
-7 | -0.4088 | 0.01594 | -0.0724 | -25.6462
-6.5 | -0.3697 | 0.01543 | -0.0705 | -23.9598
-6 | -0.3334 | 0.01485 | -0.0678 | -22.4512
-5.5 | -0.3005 | 0.01421 | -0.0645 | -21.1471
-5 | -0.2827 | 0.0131 | -0.0585 | -21.5802
-4.5 | -0.2938 | 0.01232 | -0.0468 | -23.8474
-4 | -0.3357 | 0.0121 | -0.0277 | -27.7438
-3.5 | -0.3354 | 0.01146 | -0.0159 | -29.267
-3 | -0.3479 | 0.01255 | -0.0027 | -27.7211
-2.5 | -0.2922 | 0.01302 | -0.0024 | -22.4424
-2 | -0.2297 | 0.01358 | -0.0034 | -16.9146
-1.5 | -0.1905 | 0.01505 | 0.0008 | -12.6578
-1 | -0.1006 | 0.01753 | -0.0039 | -5.7387
-0.5 | -0.0825 | 0.01761 | 0.0035 | -4.6848

## 27. Re 500k Mach 0.10 (1)
BIGFOIL.COM POLAR EXPORT
NACA67-115
NACA67-115 |  |  |  | Cl Max: | 1.13 | at alpha= | 10 | deg
JavaFoil+Calcfoil stall+Eppler ext transition |  |  |  | L/D Max: | 71.825 | at alpha= | 3.5 | deg
Re: | 500000 |  |  | Cd Min: | 0.00676 | at alpha= | 0 | deg
Mach: | 0.1 |  |  | Cl=0 at alpha= | -0.90833 | deg
|  |  |  | @ Cl=0.1, Cd= | 0.006769
|  |  |  | @ Cl=0.4, Cd= | 0.0070567
|  |  |  | @ Cl=0.6, Cd= | 0.012977
alpha (deg) | Cl | Cd | Cm | Cl/Cd
-14.5 | -0.881 | 0.11284 | 0.005 | -7.805
-14 | -0.884 | 0.10612 | 0.005 | -8.334
-13.5 | -0.884 | 0.10004 | 0.004 | -8.836
-13 | -0.881 | 0.09446 | 0.004 | -9.325
-12.5 | -0.874 | 0.08836 | 0.003 | -9.888
-12 | -0.864 | 0.08253 | 0.003 | -10.471
-11.5 | -0.851 | 0.07697 | 0.002 | -11.05
-11 | -0.834 | 0.07191 | 0.002 | -11.596
-10.5 | -0.815 | 0.0663 | 0.001 | -12.291
-10 | -0.8 | 0.0585 | 0.001 | -13.674
-9.5 | -0.918 | 0.01816 | 0 | -50.561
-9 | -0.882 | 0.01731 | -0.001 | -50.968
-8.5 | -0.843 | 0.01653 | -0.002 | -50.976
-8 | -0.8 | 0.01588 | -0.004 | -50.36
-7.5 | -0.753 | 0.01519 | -0.005 | -49.593
-7 | -0.705 | 0.01455 | -0.006 | -48.45
-6.5 | -0.654 | 0.01398 | -0.007 | -46.752
-6 | -0.6 | 0.01347 | -0.008 | -44.568
-5.5 | -0.546 | 0.013 | -0.01 | -41.96
-5 | -0.489 | 0.01258 | -0.011 | -38.889
-4.5 | -0.431 | 0.01214 | -0.012 | -35.528
-4 | -0.373 | 0.01177 | -0.013 | -31.662
-3.5 | -0.313 | 0.01137 | -0.015 | -27.569
-3 | -0.25 | 0.0071 | -0.015 | -35.219
-2.5 | -0.191 | 0.007 | -0.017 | -27.253
-2 | -0.131 | 0.00692 | -0.018 | -18.962
-1.5 | -0.071 | 0.00688 | -0.019 | -10.385
-1 | -0.011 | 0.00683 | -0.02 | -1.678
-0.5 | 0.049 | 0.00682 | -0.022 | 7.145
0 | 0.109 | 0.00676 | -0.023 | 16.154
0.5 | 0.17 | 0.00678 | -0.024 | 25.016
1 | 0.23 | 0.00684 | -0.025 | 33.542
1.5 | 0.289 | 0.00691 | -0.026 | 41.826
2 | 0.348 | 0.00697 | -0.028 | 50.001
2.5 | 0.408 | 0.00707 | -0.029 | 57.655
3 | 0.466 | 0.00718 | -0.03 | 64.898
3.5 | 0.525 | 0.0073 | -0.031 | 71.825
4 | 0.59 | 0.0129 | -0.033 | 45.732
4.5 | 0.647 | 0.01334 | -0.034 | 48.487
5 | 0.703 | 0.01377 | -0.035 | 51.025
5.5 | 0.757 | 0.01427 | -0.036 | 53.028
6 | 0.81 | 0.01479 | -0.038 | 54.721
6.5 | 0.86 | 0.01537 | -0.039 | 55.948
7 | 0.908 | 0.01596 | -0.04 | 56.9
7.5 | 0.954 | 0.01687 | -0.041 | 56.54
8 | 0.996 | 0.01759 | -0.042 | 56.637
8.5 | 1.036 | 0.01833 | -0.044 | 56.522
9 | 1.072 | 0.01918 | -0.045 | 55.879
9.5 | 1.104 | 0.02006 | -0.046 | 55.034
10 | 1.13 | 0.02089 | -0.047 | 54.087
10.5 | 0.963 | 0.06665 | -0.028 | 14.444
11 | 0.978 | 0.07172 | -0.027 | 13.631
11.5 | 0.988 | 0.07776 | -0.026 | 12.708
12 | 0.998 | 0.08289 | -0.026 | 12.038
12.5 | 1.004 | 0.08857 | -0.025 | 11.331
13 | 1.003 | 0.09351 | -0.025 | 10.723
13.5 | 0.996 | 0.10039 | -0.024 | 9.924
14 | 0.986 | 0.1062 | -0.023 | 9.286
14.5 | 0.975 | 0.11339 | -0.025 | 8.598
15 | 0.958 | 0.12206 | -0.023 | 7.852

## 28. Re 500k Mach 0.10 (2)
BIGFOIL.COM POLAR EXPORT
NACA67-115
NACA67-115 |  |  |  | Cl Max: | 0.9744 | at alpha= | 14.5 | deg
XFOIL ncrit=9 |  |  |  | L/D Max: | 47.4952 | at alpha= | 4.5 | deg
Re: | 500000 |  |  | Cd Min: | 0.20625 | at alpha= | 19.5 | deg
Mach: | 0.1 |  |  | Cl=0 at alpha= | 0.039894 | deg
|  |  |  | @ Cl=0.1, Cd= | 0.017309
|  |  |  | @ Cl=0.4, Cd= | 0.012255
|  |  |  | @ Cl=0.6, Cd= | 0.017975
alpha (deg) | Cl | Cd | Cm | Cl/Cd
-18 | -0.4972 | 0.18138 | -0.0394 | -2.7412
-17.5 | -0.4848 | 0.17552 | -0.0422 | -2.7621
-17 | -0.4921 | 0.16529 | -0.0482 | -2.9772
-16 | -0.4634 | 0.15043 | -0.0562 | -3.0805
-15.5 | -0.4451 | 0.1423 | -0.0624 | -3.1279
-15 | -0.5607 | 0.09812 | -0.0815 | -5.7144
-14.5 | -0.7366 | 0.05559 | -0.1084 | -13.2506
-14 | -0.7811 | 0.0448 | -0.11 | -17.4353
-13.5 | -0.7952 | 0.03897 | -0.1075 | -20.4054
-13 | -0.8023 | 0.03487 | -0.1024 | -23.0083
-12.5 | -0.7982 | 0.0318 | -0.0974 | -25.1006
-12 | -0.7852 | 0.02916 | -0.0927 | -26.9273
-11.5 | -0.7517 | 0.02599 | -0.0909 | -28.9227
-11 | -0.7172 | 0.02441 | -0.0889 | -29.3814
-10.5 | -0.6796 | 0.02295 | -0.0871 | -29.6122
-10 | -0.6389 | 0.02142 | -0.0856 | -29.8273
-9.5 | -0.5998 | 0.02038 | -0.084 | -29.4308
-9 | -0.5593 | 0.01965 | -0.0824 | -28.4631
-8.5 | -0.5212 | 0.01835 | -0.0804 | -28.4033
-8 | -0.4816 | 0.01759 | -0.0785 | -27.3792
-7.5 | -0.445 | 0.01672 | -0.076 | -26.6148
-7 | -0.4074 | 0.01608 | -0.0736 | -25.3358
-6.5 | -0.369 | 0.01552 | -0.0715 | -23.7758
-6 | -0.3325 | 0.01494 | -0.0688 | -22.2557
-5.5 | -0.2984 | 0.01434 | -0.0656 | -20.8089
-5 | -0.2798 | 0.01322 | -0.0597 | -21.1649
-4.5 | -0.2896 | 0.0124 | -0.0482 | -23.3548
-4 | -0.3319 | 0.01221 | -0.0291 | -27.1826
-3.5 | -0.3741 | 0.01201 | -0.0095 | -31.149
-3 | -0.351 | 0.01256 | -0.0026 | -27.9459
-2.5 | -0.2933 | 0.01306 | -0.0026 | -22.4579
-2 | -0.23 | 0.01363 | -0.0036 | -16.8745
-1.5 | -0.1608 | 0.01514 | -0.0047 | -10.6209
-1 | -0.0521 | 0.01715 | -0.0137 | -3.0379
-0.5 | 0.0249 | 0.01749 | -0.018 | 1.4237
0 | -0.006 | 0.01764 | -0.0011 | -0.34014
0.5 | 0.0692 | 0.01746 | -0.0054 | 3.9633
1 | 0.1444 | 0.01709 | -0.0095 | 8.4494
2 | 0.2358 | 0.01524 | -0.0058 | 15.4724
2.5 | 0.3238 | 0.01372 | -0.0113 | 23.6006
3 | 0.407 | 0.01212 | -0.0158 | 33.5809
3.5 | 0.4583 | 0.01152 | -0.0145 | 39.783
4 | 0.486 | 0.01107 | -0.0086 | 43.9024
4.5 | 0.4968 | 0.01046 | 0.0011 | 47.4952
5 | 0.4595 | 0.01117 | 0.0192 | 41.137
5.5 | 0.4452 | 0.01267 | 0.0314 | 35.1381
6 | 0.4572 | 0.01411 | 0.0378 | 32.4026
6.5 | 0.4829 | 0.01542 | 0.0417 | 31.3165
7 | 0.5174 | 0.0162 | 0.0447 | 31.9383
7.5 | 0.5552 | 0.01692 | 0.047 | 32.8132
8 | 0.5927 | 0.01774 | 0.0492 | 33.4104
8.5 | 0.6269 | 0.01884 | 0.0516 | 33.2749
9 | 0.668 | 0.01959 | 0.0529 | 34.099
9.5 | 0.7001 | 0.02073 | 0.0558 | 33.7723
10 | 0.7341 | 0.02185 | 0.0582 | 33.5973
10.5 | 0.7689 | 0.02329 | 0.0604 | 33.0142
11 | 0.8033 | 0.0245 | 0.0624 | 32.7878
11.5 | 0.8348 | 0.02621 | 0.0649 | 31.8504
12 | 0.867 | 0.02787 | 0.0672 | 31.1087
12.5 | 0.8942 | 0.02959 | 0.07 | 30.2197
13 | 0.9212 | 0.03178 | 0.0722 | 28.9868
13.5 | 0.9447 | 0.03528 | 0.0741 | 26.7772
14 | 0.963 | 0.03957 | 0.0747 | 24.3366
14.5 | 0.9744 | 0.04435 | 0.0745 | 21.9707
15 | 0.9666 | 0.0503 | 0.0753 | 19.2167
15.5 | 0.9471 | 0.05705 | 0.076 | 16.6012
16 | 0.8888 | 0.0702 | 0.0733 | 12.661
16.5 | 0.7885 | 0.09513 | 0.0596 | 8.2887
17 | 0.5645 | 0.16876 | 0.0255 | 3.345
17.5 | 0.5767 | 0.17587 | 0.0214 | 3.2791
18 | 0.5941 | 0.18148 | 0.0184 | 3.2736
18.5 | 0.61 | 0.18785 | 0.0158 | 3.2473
19 | 0.6068 | 0.20001 | 0.0077 | 3.0338
19.5 | 0.6218 | 0.20625 | 0.0038 | 3.0148

## 29. Re 500k Mach 0.25 (1)
BIGFOIL.COM POLAR EXPORT
NACA67-115
NACA67-115 |  |  |  | Cl Max: | 1.091 | at alpha= | 9.5 | deg
JavaFoil+Calcfoil stall+Eppler ext transition |  |  |  | L/D Max: | 72.125 | at alpha= | 3.5 | deg
Re: | 500000 |  |  | Cd Min: | 0.00686 | at alpha= | 0 | deg
Mach: | 0.25 |  |  | Cl=0 at alpha= | -0.90323 | deg
|  |  |  | @ Cl=0.1, Cd= | 0.0068716
|  |  |  | @ Cl=0.4, Cd= | 0.0071705
|  |  |  | @ Cl=0.6, Cd= | 0.01279
alpha (deg) | Cl | Cd | Cm | Cl/Cd
-14 | -0.744 | 0.11677 | 0.004 | -6.374
-13.5 | -0.769 | 0.10829 | 0.004 | -7.099
-13 | -0.787 | 0.10239 | 0.004 | -7.688
-12.5 | -0.8 | 0.09455 | 0.003 | -8.46
-12 | -0.807 | 0.08899 | 0.003 | -9.07
-11.5 | -0.808 | 0.0816 | 0.002 | -9.908
-11 | -0.804 | 0.07624 | 0.002 | -10.541
-10.5 | -0.795 | 0.06972 | 0.001 | -11.396
-10 | -0.78 | 0.06509 | 0.001 | -11.976
-9.5 | -0.761 | 0.06 | 0 | -12.677
-9 | -0.883 | 0.01816 | -0.001 | -48.607
-8.5 | -0.849 | 0.01731 | -0.002 | -49.055
-8 | -0.809 | 0.01654 | -0.004 | -48.953
-7.5 | -0.766 | 0.01576 | -0.005 | -48.591
-7 | -0.718 | 0.01503 | -0.006 | -47.775
-6.5 | -0.667 | 0.01445 | -0.007 | -46.182
-6 | -0.614 | 0.01387 | -0.009 | -44.266
-5.5 | -0.559 | 0.01336 | -0.01 | -41.823
-5 | -0.501 | 0.01289 | -0.011 | -38.879
-4.5 | -0.442 | 0.01241 | -0.012 | -35.633
-4 | -0.382 | 0.01201 | -0.014 | -31.821
-3.5 | -0.322 | 0.01161 | -0.015 | -27.697
-3 | -0.257 | 0.00724 | -0.016 | -35.447
-2.5 | -0.196 | 0.00713 | -0.017 | -27.469
-2 | -0.135 | 0.00705 | -0.018 | -19.12
-1.5 | -0.073 | 0.007 | -0.02 | -10.471
-1 | -0.012 | 0.00696 | -0.021 | -1.692
-0.5 | 0.05 | 0.00692 | -0.022 | 7.233
0 | 0.112 | 0.00686 | -0.023 | 16.352
0.5 | 0.174 | 0.00689 | -0.025 | 25.258
1 | 0.236 | 0.00694 | -0.026 | 33.965
1.5 | 0.296 | 0.00703 | -0.027 | 42.13
2 | 0.357 | 0.0071 | -0.028 | 50.37
2.5 | 0.418 | 0.0072 | -0.029 | 58.048
3 | 0.478 | 0.00733 | -0.031 | 65.249
3.5 | 0.538 | 0.00746 | -0.032 | 72.125
4 | 0.605 | 0.01322 | -0.034 | 45.743
4.5 | 0.663 | 0.01366 | -0.035 | 48.537
5 | 0.72 | 0.01417 | -0.036 | 50.783
5.5 | 0.775 | 0.01474 | -0.037 | 52.55
6 | 0.827 | 0.0153 | -0.039 | 54.073
6.5 | 0.877 | 0.01587 | -0.04 | 55.282
7 | 0.924 | 0.01681 | -0.041 | 54.971
7.5 | 0.968 | 0.01761 | -0.042 | 54.959
8 | 1.007 | 0.01848 | -0.043 | 54.513
8.5 | 1.042 | 0.01924 | -0.045 | 54.16
9 | 1.072 | 0.02022 | -0.046 | 53.005
9.5 | 1.091 | 0.02139 | -0.047 | 50.985
10 | 0.924 | 0.06608 | -0.025 | 13.982
10.5 | 0.932 | 0.07126 | -0.024 | 13.085
11 | 0.937 | 0.07638 | -0.024 | 12.272
11.5 | 0.935 | 0.08271 | -0.023 | 11.307
12 | 0.929 | 0.08916 | -0.023 | 10.422
12.5 | 0.916 | 0.09427 | -0.021 | 9.72
13 | 0.892 | 0.1022 | -0.021 | 8.727
13.5 | 0.86 | 0.10858 | -0.022 | 7.924
14 | 0.822 | 0.12003 | -0.022 | 6.851
14.5 | 0.778 | 0.12974 | -0.022 | 6

## 30. Re 500k Mach 0.25 (2)
BIGFOIL.COM POLAR EXPORT
NACA67-115
NACA67-115 |  |  |  | Cl Max: | 0.8777 | at alpha= | 12.5 | deg
XFOIL ncrit=9 |  |  |  | L/D Max: | 44.3575 | at alpha= | 4.5 | deg
Re: | 500000 |  |  | Cd Min: | 0.18058 | at alpha= | 17.5 | deg
Mach: | 0.25 |  |  | Cl=0 at alpha= | 0.0077821 | deg
|  |  |  | @ Cl=0.1, Cd= | 0.017519
|  |  |  | @ Cl=0.4, Cd= | 0.013601
|  |  |  | @ Cl=0.6, Cd= | 0.18058
alpha (deg) | Cl | Cd | Cm | Cl/Cd
-16.5 | -0.4699 | 0.15979 | -0.0558 | -2.9407
-16 | -0.4403 | 0.15409 | -0.0601 | -2.8574
-15.5 | -0.4207 | 0.14579 | -0.0667 | -2.8857
-15 | -0.4235 | 0.13103 | -0.0781 | -3.2321
-14.5 | -0.5138 | 0.09523 | -0.0919 | -5.3954
-14 | -0.5705 | 0.0713 | -0.1102 | -8.0014
-13.5 | -0.619 | 0.05678 | -0.1196 | -10.9017
-13 | -0.6646 | 0.04743 | -0.1198 | -14.0122
-12.5 | -0.7053 | 0.04045 | -0.1148 | -17.4363
-12 | -0.7287 | 0.0353 | -0.1081 | -20.6431
-11.5 | -0.7326 | 0.03132 | -0.1019 | -23.3908
-11 | -0.7148 | 0.02762 | -0.098 | -25.8798
-10.5 | -0.6848 | 0.02546 | -0.0948 | -26.8971
-10 | -0.6472 | 0.02364 | -0.0924 | -27.3773
-9.5 | -0.6025 | 0.02175 | -0.0912 | -27.7011
-9 | -0.562 | 0.02069 | -0.0891 | -27.1629
-8.5 | -0.52 | 0.0193 | -0.0872 | -26.943
-8 | -0.4786 | 0.0185 | -0.0851 | -25.8703
-7.5 | -0.4413 | 0.01747 | -0.0823 | -25.2604
-7 | -0.3993 | 0.01691 | -0.0803 | -23.6132
-6.5 | -0.3642 | 0.01607 | -0.0772 | -22.6633
-6 | -0.327 | 0.01546 | -0.0743 | -21.1514
-5.5 | -0.2901 | 0.0149 | -0.0711 | -19.4698
-5 | -0.2652 | 0.01392 | -0.066 | -19.0517
-4.5 | -0.2689 | 0.01303 | -0.0557 | -20.637
-3.5 | -0.366 | 0.0129 | -0.0146 | -28.3721
-3 | -0.3582 | 0.01276 | -0.0037 | -28.0721
-2.5 | -0.2998 | 0.01321 | -0.0034 | -22.6949
-2 | -0.2336 | 0.01386 | -0.0045 | -16.8543
-1.5 | -0.14 | 0.01614 | -0.0094 | -8.6741
-1 | -0.0521 | 0.01744 | -0.0145 | -2.9874
0 | -0.0012 | 0.01788 | -0.0022 | -0.067114
0.5 | 0.0759 | 0.01774 | -0.0064 | 4.2785
2 | 0.2896 | 0.01578 | -0.0144 | 18.3523
2.5 | 0.4026 | 0.01355 | -0.0239 | 29.7122
3 | 0.4172 | 0.01231 | -0.0155 | 33.8911
3.5 | 0.464 | 0.01169 | -0.0127 | 39.692
4 | 0.4727 | 0.01127 | -0.0024 | 41.9432
4.5 | 0.4764 | 0.01074 | 0.0091 | 44.3575
5 | 0.441 | 0.01185 | 0.0264 | 37.2152
5.5 | 0.431 | 0.01346 | 0.0377 | 32.0208
6 | 0.4463 | 0.01493 | 0.0438 | 29.8928
6.5 | 0.4766 | 0.01615 | 0.0473 | 29.5108
7 | 0.5141 | 0.0169 | 0.05 | 30.4201
7.5 | 0.5491 | 0.01785 | 0.0531 | 30.7619
8 | 0.5897 | 0.0186 | 0.0552 | 31.7043
8.5 | 0.6255 | 0.01974 | 0.0579 | 31.6869
9 | 0.6613 | 0.02105 | 0.0603 | 31.4157
9.5 | 0.6994 | 0.02205 | 0.0627 | 31.7188
10 | 0.7333 | 0.02369 | 0.0656 | 30.954
10.5 | 0.7705 | 0.02514 | 0.0679 | 30.6484
11 | 0.8069 | 0.02726 | 0.0699 | 29.6001
11.5 | 0.8376 | 0.02927 | 0.073 | 28.6163
12 | 0.8617 | 0.03176 | 0.0764 | 27.1316
12.5 | 0.8777 | 0.03463 | 0.0803 | 25.3451
13.5 | 0.8666 | 0.04484 | 0.088 | 19.3265
14 | 0.8429 | 0.0534 | 0.0876 | 15.7846
14.5 | 0.8081 | 0.06493 | 0.0826 | 12.4457
15 | 0.7609 | 0.07965 | 0.0741 | 9.553
15.5 | 0.6972 | 0.10126 | 0.06 | 6.8852
16 | 0.5593 | 0.14944 | 0.0392 | 3.7426
16.5 | 0.564 | 0.159 | 0.035 | 3.5472
17 | 0.5575 | 0.17312 | 0.0258 | 3.2203
17.5 | 0.5708 | 0.18058 | 0.0214 | 3.1609

## 31. Re 500k Mach 0.50 (1)
BIGFOIL.COM POLAR EXPORT
NACA67-115
NACA67-115 |  |  |  | Cl Max: | 1.147 | at alpha= | 20 | deg
JavaFoil+Calcfoil stall+Eppler ext transition |  |  |  | L/D Max: | 66.369 | at alpha= | 3 | deg
Re: | 500000 |  |  | Cd Min: | 0.00737 | at alpha= | 0 | deg
Mach: | 0.5 |  |  | Cl=0 at alpha= | -0.9058 | deg
|  |  |  | @ Cl=0.1, Cd= | 0.0074062
|  |  |  | @ Cl=0.4, Cd= | 0.0077063
|  |  |  | @ Cl=0.6, Cd= | 0.01373
alpha (deg) | Cl | Cd | Cm | Cl/Cd
-20 | -1.052 | 0.22452 | 0.016 | -4.687
-19.5 | -1.025 | 0.22451 | 0.015 | -4.567
-19 | -0.999 | 0.21339 | 0.014 | -4.681
-18.5 | -0.972 | 0.20828 | 0.013 | -4.668
-18 | -0.946 | 0.20356 | 0.013 | -4.645
-17.5 | -0.916 | 0.19768 | 0.012 | -4.635
-17 | -0.889 | 0.19673 | 0.011 | -4.52
-16.5 | -0.862 | 0.1882 | 0.01 | -4.581
-16 | -0.835 | 0.18817 | 0.009 | -4.439
-15.5 | -0.808 | 0.18414 | 0.009 | -4.39
-15 | -0.78 | 0.16697 | 0.008 | -4.669
-14.5 | -0.752 | 0.16496 | 0.007 | -4.56
-14 | -0.725 | 0.15805 | 0.006 | -4.587
-13.5 | -0.698 | 0.15417 | 0.005 | -4.526
-13 | -0.671 | 0.14959 | 0.005 | -4.483
-12.5 | -0.642 | 0.13875 | 0.004 | -4.63
-12 | -0.615 | 0.13199 | 0.003 | -4.657
-11.5 | -0.587 | 0.12715 | 0.003 | -4.619
-11 | -0.56 | 0.12835 | 0.002 | -4.362
-10.5 | -0.533 | 0.11689 | 0.001 | -4.556
-10 | -0.504 | 0.10536 | 0.001 | -4.786
-9.5 | -0.477 | 0.10294 | 0 | -4.631
-9 | -0.449 | 0.10002 | -0.001 | -4.491
-8.5 | -0.421 | 0.08781 | -0.001 | -4.797
-8 | -0.554 | 0.06341 | -0.002 | -8.739
-7.5 | -0.618 | 0.05346 | -0.003 | -11.557
-7 | -0.614 | 0.04752 | -0.004 | -12.929
-6.5 | -0.71 | 0.01675 | -0.008 | -42.397
-6 | -0.665 | 0.01586 | -0.01 | -41.929
-5.5 | -0.612 | 0.01505 | -0.011 | -40.652
-5 | -0.552 | 0.01438 | -0.012 | -38.402
-4.5 | -0.489 | 0.01376 | -0.014 | -35.541
-4 | -0.424 | 0.01319 | -0.015 | -32.146
-3.5 | -0.357 | 0.01273 | -0.016 | -28.058
-3 | -0.289 | 0.01221 | -0.018 | -23.695
-2.5 | -0.217 | 0.00773 | -0.019 | -28.117
-2 | -0.15 | 0.00761 | -0.02 | -19.657
-1.5 | -0.082 | 0.00753 | -0.022 | -10.818
-1 | -0.013 | 0.00748 | -0.023 | -1.751
-0.5 | 0.056 | 0.00747 | -0.024 | 7.447
0 | 0.125 | 0.00737 | -0.026 | 16.925
0.5 | 0.194 | 0.00742 | -0.027 | 26.073
1 | 0.262 | 0.00748 | -0.029 | 35.03
1.5 | 0.33 | 0.00758 | -0.03 | 43.449
2 | 0.397 | 0.0077 | -0.031 | 51.541
2.5 | 0.464 | 0.00784 | -0.033 | 59.172
3 | 0.53 | 0.00799 | -0.034 | 66.369
3.5 | 0.605 | 0.01414 | -0.036 | 42.813
4 | 0.67 | 0.01477 | -0.037 | 45.388
4.5 | 0.732 | 0.01539 | -0.039 | 47.563
5 | 0.79 | 0.01611 | -0.04 | 49.066
5.5 | 0.843 | 0.01693 | -0.041 | 49.809
6 | 0.888 | 0.01784 | -0.043 | 49.782
6.5 | 0.921 | 0.01926 | -0.044 | 47.834
7 | 0.778 | 0.04803 | -0.027 | 16.191
7.5 | 0.744 | 0.05391 | -0.018 | 13.797
8 | 0.493 | 0.0836 | -0.019 | 5.893
8.5 | 0.52 | 0.09273 | -0.019 | 5.606
9 | 0.548 | 0.09586 | -0.021 | 5.713
9.5 | 0.575 | 0.10312 | -0.022 | 5.577
10 | 0.602 | 0.11054 | -0.023 | 5.449
10.5 | 0.631 | 0.11703 | -0.026 | 5.388
11 | 0.658 | 0.12002 | -0.026 | 5.48
11.5 | 0.685 | 0.13458 | -0.027 | 5.088
12 | 0.712 | 0.13414 | -0.027 | 5.307
12.5 | 0.74 | 0.1374 | -0.03 | 5.389
13 | 0.767 | 0.14386 | -0.031 | 5.335
13.5 | 0.794 | 0.14693 | -0.032 | 5.406
14 | 0.821 | 0.15472 | -0.032 | 5.308
14.5 | 0.848 | 0.16956 | -0.033 | 5.002
15 | 0.877 | 0.18027 | -0.036 | 4.864
15.5 | 0.903 | 0.18395 | -0.036 | 4.912
16 | 0.93 | 0.18673 | -0.037 | 4.981
16.5 | 0.957 | 0.18614 | -0.038 | 5.141
17 | 0.984 | 0.19426 | -0.039 | 5.067
17.5 | 1.012 | 0.20576 | -0.041 | 4.921
18 | 1.039 | 0.21156 | -0.042 | 4.911
18.5 | 1.065 | 0.20795 | -0.043 | 5.123
19 | 1.092 | 0.21643 | -0.043 | 5.044
19.5 | 1.122 | 0.23176 | -0.047 | 4.843
20 | 1.147 | 0.23129 | -0.047 | 4.961

## 32. Re 500k Mach 0.50 (2)
BIGFOIL.COM POLAR EXPORT
NACA67-115
NACA67-115 |  |  |  | Cl Max: | 0.6922 | at alpha= | 10 | deg
XFOIL ncrit=9 |  |  |  | L/D Max: | 30.7492 | at alpha= | 4 | deg
Re: | 500000 |  |  | Cd Min: | 0.23075 | at alpha= | -20 | deg
Mach: | 0.5 |  |  | Cl=0 at alpha= | 0.5141 | deg
|  |  |  | @ Cl=0.1, Cd= | 0.019468
|  |  |  | @ Cl=0.4, Cd= | 0.017304
|  |  |  | @ Cl=0.6, Cd= | 0.14756
alpha (deg) | Cl | Cd | Cm | Cl/Cd
-20 | -0.5634 | 0.23075 | -0.0287 | -2.4416
-19.5 | -0.5491 | 0.22241 | -0.035 | -2.4689
-19 | -0.5317 | 0.21444 | -0.0392 | -2.4795
-18.5 | -0.5126 | 0.20867 | -0.0411 | -2.4565
-18 | -0.4839 | 0.20018 | -0.0486 | -2.4173
-17.5 | -0.4595 | 0.18993 | -0.0593 | -2.4193
-17 | -0.4324 | 0.18019 | -0.0673 | -2.3997
-16.5 | -0.3995 | 0.17233 | -0.0737 | -2.3182
-16 | -0.375 | 0.16427 | -0.0799 | -2.2828
-15.5 | -0.3654 | 0.15393 | -0.0886 | -2.3738
-15 | -0.3572 | 0.14434 | -0.0941 | -2.4747
-14.5 | -0.3331 | 0.13832 | -0.0955 | -2.4082
-14 | -0.3174 | 0.13141 | -0.0988 | -2.4153
-13.5 | -0.3319 | 0.11651 | -0.1055 | -2.8487
-13 | -0.3264 | 0.10863 | -0.1087 | -3.0047
-12.5 | -0.3353 | 0.09767 | -0.1138 | -3.433
-12 | -0.3538 | 0.08532 | -0.12 | -4.1467
-11.5 | -0.3851 | 0.06969 | -0.1292 | -5.5259
-11 | -0.429 | 0.05602 | -0.1374 | -7.658
-10.5 | -0.4696 | 0.04696 | -0.1384 | -10
-10 | -0.5094 | 0.03941 | -0.135 | -12.9257
-9.5 | -0.5344 | 0.03372 | -0.1287 | -15.8482
-9 | -0.5386 | 0.02993 | -0.1217 | -17.9953
-8.5 | -0.5235 | 0.02632 | -0.1154 | -19.8898
-8 | -0.4785 | 0.0232 | -0.1121 | -20.625
-7.5 | -0.4306 | 0.02151 | -0.1092 | -20.0186
-7 | -0.3833 | 0.02006 | -0.106 | -19.1077
-6.5 | -0.3388 | 0.0191 | -0.1023 | -17.7382
-6 | -0.3015 | 0.01805 | -0.0978 | -16.7036
-5.5 | -0.264 | 0.01726 | -0.0931 | -15.2955
-5 | -0.2312 | 0.01688 | -0.0879 | -13.6967
-4.5 | -0.2137 | 0.01632 | -0.0801 | -13.0944
-4 | -0.221 | 0.01495 | -0.0679 | -14.7826
-2.5 | -0.4015 | 0.01452 | 0.006 | -27.6515
-2 | -0.3552 | 0.01522 | 0.0109 | -23.3377
-1.5 | -0.3301 | 0.01605 | 0.0193 | -20.567
-1 | -0.1884 | 0.02019 | 0.0088 | -9.3314
-0.5 | -0.1079 | 0.02063 | 0.0063 | -5.2302
1 | 0.0517 | 0.01976 | 0.0125 | 2.6164
1.5 | 0.151 | 0.01916 | 0.0059 | 7.881
2.5 | 0.3949 | 0.01533 | -0.0138 | 25.7599
3 | 0.3059 | 0.01496 | 0.0162 | 20.4479
4 | 0.4022 | 0.01308 | 0.0253 | 30.7492
4.5 | 0.4071 | 0.01325 | 0.0375 | 30.7245
5 | 0.3823 | 0.01491 | 0.052 | 25.6405
5.5 | 0.3859 | 0.01672 | 0.0612 | 23.0801
6 | 0.4163 | 0.01798 | 0.0663 | 23.1535
6.5 | 0.4541 | 0.0191 | 0.0703 | 23.7749
7 | 0.4956 | 0.02022 | 0.0736 | 24.5104
7.5 | 0.5365 | 0.02156 | 0.077 | 24.884
8 | 0.5741 | 0.02309 | 0.0813 | 24.8636
8.5 | 0.614 | 0.02499 | 0.0853 | 24.5698
9 | 0.6558 | 0.02716 | 0.089 | 24.1458
9.5 | 0.6868 | 0.03076 | 0.0932 | 22.3277
10 | 0.6922 | 0.03595 | 0.0984 | 19.2545
10.5 | 0.6762 | 0.04171 | 0.1037 | 16.2119
11 | 0.6465 | 0.04892 | 0.107 | 13.2155
11.5 | 0.6198 | 0.05692 | 0.1065 | 10.889
12 | 0.5903 | 0.06702 | 0.1022 | 8.8078
12.5 | 0.5497 | 0.08174 | 0.0931 | 6.725
13 | 0.5145 | 0.09839 | 0.083 | 5.2292
13.5 | 0.4922 | 0.11279 | 0.0755 | 4.3639
14 | 0.4818 | 0.12481 | 0.0698 | 3.8603
15 | 0.4796 | 0.14756 | 0.0597 | 3.2502

## 33. Re 750k Mach 0.00 (1)
BIGFOIL.COM POLAR EXPORT
NACA67-115
NACA67-115 |  |  |  | Cl Max: | 1.18 | at alpha= | 11 | deg
JavaFoil+Calcfoil stall+Eppler ext transition |  |  |  | L/D Max: | 88.223 | at alpha= | 3.5 | deg
Re: | 750000 |  |  | Cd Min: | 0.00555 | at alpha= | 0 | deg
Mach: | 0 |  |  | Cl=0 at alpha= | -0.90164 | deg
|  |  |  | @ Cl=0.1, Cd= | 0.0055566
|  |  |  | @ Cl=0.4, Cd= | 0.0057778
|  |  |  | @ Cl=0.6, Cd= | 0.011832
alpha (deg) | Cl | Cd | Cm | Cl/Cd
-15.5 | -0.893 | 0.11936 | 0.007 | -7.481
-15 | -0.898 | 0.1131 | 0.006 | -7.944
-14.5 | -0.901 | 0.1065 | 0.006 | -8.465
-14 | -0.903 | 0.09934 | 0.005 | -9.088
-13.5 | -0.9 | 0.094 | 0.005 | -9.574
-13 | -0.894 | 0.08929 | 0.004 | -10.015
-12.5 | -0.885 | 0.08354 | 0.004 | -10.597
-12 | -0.875 | 0.07729 | 0.003 | -11.319
-11.5 | -0.862 | 0.07132 | 0.003 | -12.086
-11 | -0.857 | 0.0608 | 0.002 | -14.089
-10.5 | -0.981 | 0.01839 | 0.002 | -53.367
-10 | -0.953 | 0.01742 | 0.001 | -54.713
-9.5 | -0.92 | 0.01664 | 0 | -55.262
-9 | -0.883 | 0.01587 | -0.001 | -55.603
-8.5 | -0.842 | 0.01516 | -0.002 | -55.54
-8 | -0.798 | 0.01426 | -0.004 | -55.979
-7.5 | -0.752 | 0.01348 | -0.005 | -55.795
-7 | -0.703 | 0.01324 | -0.006 | -53.093
-6.5 | -0.652 | 0.01271 | -0.007 | -51.27
-6 | -0.599 | 0.01226 | -0.008 | -48.839
-5.5 | -0.544 | 0.01182 | -0.01 | -46.024
-5 | -0.487 | 0.01143 | -0.011 | -42.639
-4.5 | -0.43 | 0.01102 | -0.012 | -38.997
-4 | -0.371 | 0.01068 | -0.013 | -34.768
-3.5 | -0.312 | 0.01029 | -0.015 | -30.341
-3 | -0.251 | 0.0058 | -0.016 | -43.309
-2.5 | -0.192 | 0.00572 | -0.017 | -33.486
-2 | -0.132 | 0.00566 | -0.018 | -23.262
-1.5 | -0.072 | 0.00563 | -0.019 | -12.74
-1 | -0.012 | 0.00561 | -0.021 | -2.053
-0.5 | 0.049 | 0.00559 | -0.022 | 8.753
0 | 0.11 | 0.00555 | -0.023 | 19.742
0.5 | 0.17 | 0.00558 | -0.024 | 30.482
1 | 0.23 | 0.00562 | -0.025 | 41.029
1.5 | 0.29 | 0.00566 | -0.027 | 51.267
2 | 0.35 | 0.00571 | -0.028 | 61.223
2.5 | 0.409 | 0.00579 | -0.029 | 70.618
3 | 0.468 | 0.00588 | -0.03 | 79.61
3.5 | 0.526 | 0.00597 | -0.032 | 88.223
4 | 0.588 | 0.01175 | -0.033 | 50.012
4.5 | 0.645 | 0.01214 | -0.034 | 53.075
5 | 0.7 | 0.01256 | -0.035 | 55.744
5.5 | 0.754 | 0.01301 | -0.037 | 57.971
6 | 0.807 | 0.0135 | -0.038 | 59.802
6.5 | 0.858 | 0.01402 | -0.039 | 61.176
7 | 0.906 | 0.01456 | -0.04 | 62.237
7.5 | 0.952 | 0.0154 | -0.041 | 61.819
8 | 0.995 | 0.01608 | -0.043 | 61.898
8.5 | 1.035 | 0.01649 | -0.044 | 62.783
9 | 1.072 | 0.01735 | -0.045 | 61.817
9.5 | 1.106 | 0.01815 | -0.046 | 60.927
10 | 1.135 | 0.01908 | -0.047 | 59.471
10.5 | 1.16 | 0.01993 | -0.048 | 58.237
11 | 1.18 | 0.02118 | -0.049 | 55.721
11.5 | 1.019 | 0.06525 | -0.035 | 15.621
12 | 1.015 | 0.07652 | -0.031 | 13.26
12.5 | 1.019 | 0.08278 | -0.029 | 12.313
13 | 1.021 | 0.08799 | -0.029 | 11.603
13.5 | 1.016 | 0.09458 | -0.028 | 10.739
14 | 1.009 | 0.10093 | -0.028 | 9.995
14.5 | 1 | 0.10725 | -0.028 | 9.326
15 | 0.988 | 0.11402 | -0.028 | 8.663
15.5 | 0.973 | 0.12039 | -0.028 | 8.079
16 | 0.956 | 0.12631 | -0.028 | 7.57

## 34. Re 750k Mach 0.00 (2)
BIGFOIL.COM POLAR EXPORT
NACA67-115
NACA67-115 |  |  |  | Cl Max: | 1.0838 | at alpha= | 16 | deg
XFOIL ncrit=9 |  |  |  | L/D Max: | 59.75 | at alpha= | 4 | deg
Re: | 750000 |  |  | Cd Min: | 0.20643 | at alpha= | 20 | deg
Mach: | 0 |  |  | Cl=0 at alpha= | -0.62774 | deg
|  |  |  | @ Cl=0.1, Cd= | 0.010675
|  |  |  | @ Cl=0.4, Cd= | 0.0081507
|  |  |  | @ Cl=0.6, Cd= | 0.015007
alpha (deg) | Cl | Cd | Cm | Cl/Cd
-20 | -0.5465 | 0.2057 | -0.0252 | -2.6568
-19.5 | -0.5318 | 0.2002 | -0.0285 | -2.6563
-19 | -0.519 | 0.19379 | -0.0321 | -2.6782
-18.5 | -0.5212 | 0.18203 | -0.0381 | -2.8633
-18 | -0.5056 | 0.17689 | -0.0404 | -2.8583
-17.5 | -0.7996 | 0.09001 | -0.0776 | -8.8835
-17 | -0.8756 | 0.06951 | -0.0891 | -12.5967
-16.5 | -0.9043 | 0.05714 | -0.0969 | -15.826
-16 | -0.9095 | 0.0487 | -0.1026 | -18.6756
-15.5 | -0.9258 | 0.04027 | -0.1047 | -22.9898
-15 | -0.9259 | 0.0353 | -0.1034 | -26.2295
-14.5 | -0.9154 | 0.03255 | -0.1007 | -28.1229
-14 | -0.9028 | 0.03012 | -0.0973 | -29.9734
-13.5 | -0.8844 | 0.02815 | -0.0942 | -31.4174
-13 | -0.8629 | 0.02623 | -0.0911 | -32.8974
-12.5 | -0.836 | 0.02482 | -0.0884 | -33.6825
-12 | -0.8088 | 0.02281 | -0.0857 | -35.4581
-11.5 | -0.7791 | 0.02129 | -0.0831 | -36.5946
-10.5 | -0.7087 | 0.01924 | -0.0789 | -36.8347
-10 | -0.6758 | 0.01795 | -0.0764 | -37.649
-9.5 | -0.6373 | 0.01714 | -0.0746 | -37.182
-9 | -0.5997 | 0.01628 | -0.0724 | -36.8366
-8.5 | -0.5601 | 0.01567 | -0.0706 | -35.7435
-8 | -0.5214 | 0.01489 | -0.0685 | -35.0168
-7.5 | -0.4803 | 0.0143 | -0.0669 | -33.5874
-7 | -0.4402 | 0.01367 | -0.0649 | -32.2019
-6.5 | -0.3981 | 0.01316 | -0.0632 | -30.2508
-6 | -0.3576 | 0.01258 | -0.0611 | -28.4261
-5.5 | -0.3166 | 0.01208 | -0.059 | -26.2086
-5 | -0.2842 | 0.01135 | -0.0555 | -25.0396
-4.5 | -0.2637 | 0.01032 | -0.0499 | -25.5523
-4 | -0.2694 | 0.00931 | -0.0385 | -28.9366
-3.5 | -0.2872 | 0.00816 | -0.024 | -35.1961
-3 | -0.2558 | 0.00799 | -0.0188 | -32.015
-2.5 | -0.2064 | 0.00837 | -0.0178 | -24.6595
-2 | -0.157 | 0.00879 | -0.0167 | -17.8612
-1.5 | -0.1034 | 0.00946 | -0.016 | -10.9302
-1 | -0.0408 | 0.01044 | -0.0167 | -3.908
-0.5 | 0.014 | 0.01066 | -0.0166 | 1.3133
0 | 0.0729 | 0.01067 | -0.0176 | 6.8322
0.5 | 0.132 | 0.01068 | -0.0186 | 12.3596
1 | 0.1784 | 0.0106 | -0.0171 | 16.8302
1.5 | 0.2476 | 0.00984 | -0.0197 | 25.1626
2 | 0.305 | 0.00914 | -0.02 | 33.3698
2.5 | 0.3619 | 0.00846 | -0.0201 | 42.7778
3 | 0.4124 | 0.00805 | -0.0192 | 51.2298
3.5 | 0.4591 | 0.00785 | -0.0174 | 58.4841
4 | 0.478 | 0.008 | -0.0095 | 59.75
4.5 | 0.4448 | 0.00905 | 0.0083 | 49.1492
5 | 0.4417 | 0.01049 | 0.0185 | 42.1068
6 | 0.4834 | 0.01284 | 0.0294 | 37.648
6.5 | 0.5187 | 0.0137 | 0.0321 | 37.8613
7 | 0.5592 | 0.01435 | 0.034 | 38.9686
7.5 | 0.6002 | 0.01501 | 0.0357 | 39.9867
8 | 0.6413 | 0.01569 | 0.0373 | 40.8732
8.5 | 0.6784 | 0.0165 | 0.0394 | 41.1152
9 | 0.7191 | 0.01711 | 0.0411 | 42.0281
9.5 | 0.7544 | 0.0181 | 0.0434 | 41.6796
10 | 0.7923 | 0.01898 | 0.0452 | 41.7439
10.5 | 0.8271 | 0.0201 | 0.0474 | 41.1493
11 | 0.8621 | 0.02107 | 0.0495 | 40.916
11.5 | 0.8894 | 0.0226 | 0.0525 | 39.354
12 | 0.921 | 0.02393 | 0.0548 | 38.4873
12.5 | 0.9496 | 0.02533 | 0.0574 | 37.4891
13 | 0.9749 | 0.02692 | 0.0602 | 36.2147
13.5 | 0.9914 | 0.02958 | 0.0636 | 33.5159
14 | 1.0114 | 0.03156 | 0.0668 | 32.0469
14.5 | 1.0285 | 0.03374 | 0.0698 | 30.4831
15 | 1.0459 | 0.03648 | 0.0716 | 28.6705
15.5 | 1.0712 | 0.03996 | 0.0704 | 26.8068
16 | 1.0838 | 0.04421 | 0.0701 | 24.5148
16.5 | 1.0821 | 0.04939 | 0.0708 | 21.9093
17 | 1.0683 | 0.05639 | 0.0708 | 18.9448
17.5 | 1.0341 | 0.06677 | 0.0687 | 15.4875
18 | 1.0112 | 0.07693 | 0.0645 | 13.1444
18.5 | 0.9623 | 0.09284 | 0.056 | 10.3651
19 | 0.9143 | 0.11091 | 0.045 | 8.2436
19.5 | 0.6295 | 0.20184 | 0.0047 | 3.1188
20 | 0.6485 | 0.20643 | 0.002 | 3.1415

## 35. Re 750k Mach 0.10 (1)
BIGFOIL.COM POLAR EXPORT
NACA67-115
NACA67-115 |  |  |  | Cl Max: | 1.175 | at alpha= | 11 | deg
JavaFoil+Calcfoil stall+Eppler ext transition |  |  |  | L/D Max: | 88.282 | at alpha= | 3.5 | deg
Re: | 750000 |  |  | Cd Min: | 0.00557 | at alpha= | 0 | deg
Mach: | 0.1 |  |  | Cl=0 at alpha= | -0.90164 | deg
|  |  |  | @ Cl=0.1, Cd= | 0.0055766
|  |  |  | @ Cl=0.4, Cd= | 0.0057953
|  |  |  | @ Cl=0.6, Cd= | 0.011871
alpha (deg) | Cl | Cd | Cm | Cl/Cd
-15.5 | -0.868 | 0.12204 | 0.007 | -7.113
-15 | -0.876 | 0.11537 | 0.006 | -7.594
-14.5 | -0.882 | 0.10959 | 0.006 | -8.052
-14 | -0.886 | 0.10117 | 0.005 | -8.762
-13.5 | -0.886 | 0.0947 | 0.005 | -9.358
-13 | -0.883 | 0.08983 | 0.004 | -9.83
-12.5 | -0.876 | 0.08449 | 0.004 | -10.371
-12 | -0.868 | 0.07846 | 0.003 | -11.06
-11.5 | -0.855 | 0.07297 | 0.003 | -11.72
-11 | -0.844 | 0.06547 | 0.002 | -12.896
-10.5 | -0.978 | 0.01868 | 0.002 | -52.367
-10 | -0.952 | 0.01762 | 0.001 | -54.031
-9.5 | -0.92 | 0.01679 | 0 | -54.785
-9 | -0.884 | 0.01602 | -0.001 | -55.161
-8.5 | -0.844 | 0.0153 | -0.002 | -55.168
-8 | -0.801 | 0.0144 | -0.004 | -55.586
-7.5 | -0.754 | 0.0136 | -0.005 | -55.471
-7 | -0.706 | 0.01332 | -0.006 | -52.959
-6.5 | -0.654 | 0.01278 | -0.007 | -51.198
-6 | -0.601 | 0.01232 | -0.008 | -48.802
-5.5 | -0.546 | 0.01188 | -0.01 | -45.994
-5 | -0.49 | 0.01147 | -0.011 | -42.666
-4.5 | -0.432 | 0.01106 | -0.012 | -39.023
-4 | -0.373 | 0.01072 | -0.013 | -34.803
-3.5 | -0.314 | 0.01033 | -0.015 | -30.364
-3 | -0.252 | 0.00581 | -0.016 | -43.388
-2.5 | -0.192 | 0.00574 | -0.017 | -33.526
-2 | -0.132 | 0.00568 | -0.018 | -23.293
-1.5 | -0.072 | 0.00564 | -0.019 | -12.771
-1 | -0.012 | 0.00562 | -0.021 | -2.056
-0.5 | 0.049 | 0.00561 | -0.022 | 8.773
0 | 0.11 | 0.00557 | -0.023 | 19.776
0.5 | 0.171 | 0.00559 | -0.024 | 30.578
1 | 0.232 | 0.00564 | -0.026 | 41.094
1.5 | 0.291 | 0.00568 | -0.027 | 51.279
2 | 0.351 | 0.00573 | -0.028 | 61.313
2.5 | 0.411 | 0.00581 | -0.029 | 70.737
3 | 0.47 | 0.0059 | -0.03 | 79.681
3.5 | 0.529 | 0.00599 | -0.032 | 88.282
4 | 0.59 | 0.0118 | -0.033 | 50.023
4.5 | 0.648 | 0.01221 | -0.034 | 53.023
5 | 0.703 | 0.01262 | -0.036 | 55.737
5.5 | 0.758 | 0.01309 | -0.037 | 57.91
6 | 0.81 | 0.01357 | -0.038 | 59.703
6.5 | 0.861 | 0.01411 | -0.039 | 61.035
7 | 0.909 | 0.01466 | -0.04 | 62.04
7.5 | 0.955 | 0.01552 | -0.042 | 61.543
8 | 0.998 | 0.0162 | -0.043 | 61.569
8.5 | 1.037 | 0.0166 | -0.044 | 62.491
9 | 1.073 | 0.01753 | -0.045 | 61.229
9.5 | 1.106 | 0.01835 | -0.046 | 60.239
10 | 1.134 | 0.0192 | -0.047 | 59.041
10.5 | 1.157 | 0.02031 | -0.048 | 56.96
11 | 1.175 | 0.02143 | -0.049 | 54.812
11.5 | 1.005 | 0.069 | -0.033 | 14.565
12 | 1.004 | 0.0787 | -0.029 | 12.755
12.5 | 1.008 | 0.084 | -0.028 | 12.001
13 | 1.007 | 0.08949 | -0.028 | 11.247
13.5 | 0.999 | 0.0963 | -0.027 | 10.374
14 | 0.989 | 0.10183 | -0.027 | 9.715
14.5 | 0.977 | 0.10846 | -0.028 | 9.011
15 | 0.961 | 0.1168 | -0.027 | 8.224
15.5 | 0.942 | 0.12245 | -0.027 | 7.695
16 | 0.921 | 0.13236 | -0.026 | 6.958

## 36. Re 750k Mach 0.10 (2)
BIGFOIL.COM POLAR EXPORT
NACA67-115
NACA67-115 |  |  |  | Cl Max: | 1.0639 | at alpha= | 16 | deg
XFOIL ncrit=9 |  |  |  | L/D Max: | 59.0695 | at alpha= | 4 | deg
Re: | 750000 |  |  | Cd Min: | 0.20643 | at alpha= | -20 | deg
Mach: | 0.1 |  |  | Cl=0 at alpha= | -0.62568 | deg
|  |  |  | @ Cl=0.1, Cd= | 0.010743
|  |  |  | @ Cl=0.4, Cd= | 0.0081971
|  |  |  | @ Cl=0.6, Cd= | 0.015182
alpha (deg) | Cl | Cd | Cm | Cl/Cd
-20 | -0.5466 | 0.20643 | -0.0253 | -2.6479
-19.5 | -0.5317 | 0.20091 | -0.0286 | -2.6465
-19 | -0.5186 | 0.1945 | -0.0322 | -2.6663
-18.5 | -0.5204 | 0.18285 | -0.0382 | -2.846
-18 | -0.5045 | 0.17771 | -0.0406 | -2.8389
-17.5 | -0.4913 | 0.17242 | -0.043 | -2.8494
-16.5 | -0.8492 | 0.06579 | -0.0946 | -12.9077
-16 | -0.8717 | 0.05376 | -0.1035 | -16.2147
-15.5 | -0.8968 | 0.04372 | -0.1074 | -20.5124
-15 | -0.9069 | 0.03755 | -0.1066 | -24.1518
-14.5 | -0.9021 | 0.03422 | -0.1038 | -26.3618
-14 | -0.8939 | 0.03144 | -0.1002 | -28.4319
-13.5 | -0.8787 | 0.0292 | -0.0968 | -30.0925
-13 | -0.8596 | 0.02705 | -0.0935 | -31.7782
-12.5 | -0.8344 | 0.02546 | -0.0906 | -32.773
-12 | -0.8067 | 0.0236 | -0.0878 | -34.1822
-11.5 | -0.7783 | 0.02171 | -0.085 | -35.8498
-11 | -0.745 | 0.02061 | -0.0826 | -36.1475
-10.5 | -0.7088 | 0.01951 | -0.0805 | -36.3301
-10 | -0.6753 | 0.01819 | -0.078 | -37.1248
-9.5 | -0.6373 | 0.01733 | -0.076 | -36.7744
-9 | -0.5981 | 0.01653 | -0.074 | -36.1827
-8.5 | -0.5598 | 0.01581 | -0.0719 | -35.408
-8 | -0.5202 | 0.01505 | -0.0699 | -34.5648
-7.5 | -0.4797 | 0.0144 | -0.068 | -33.3125
-7 | -0.4392 | 0.01378 | -0.066 | -31.8723
-6.5 | -0.3973 | 0.01323 | -0.0642 | -30.0302
-6 | -0.3565 | 0.01266 | -0.0621 | -28.1596
-5.5 | -0.3154 | 0.01215 | -0.06 | -25.9588
-5 | -0.2821 | 0.01144 | -0.0566 | -24.6591
-4.5 | -0.2609 | 0.01042 | -0.051 | -25.0384
-4 | -0.2653 | 0.00936 | -0.04 | -28.344
-3.5 | -0.2853 | 0.00825 | -0.0249 | -34.5818
-3 | -0.2573 | 0.00803 | -0.019 | -32.0423
-2.5 | -0.2085 | 0.00842 | -0.0177 | -24.7625
-2 | -0.159 | 0.00884 | -0.0166 | -17.9864
-1.5 | -0.1046 | 0.00951 | -0.016 | -10.9989
-1 | -0.0411 | 0.0105 | -0.0167 | -3.9143
-0.5 | 0.0138 | 0.01071 | -0.0166 | 1.2885
0 | 0.0732 | 0.01072 | -0.0176 | 6.8284
0.5 | 0.1325 | 0.01077 | -0.0187 | 12.3027
1 | 0.178 | 0.01068 | -0.0169 | 16.6667
1.5 | 0.2493 | 0.00989 | -0.0198 | 25.2073
2 | 0.3068 | 0.00919 | -0.02 | 33.3841
2.5 | 0.364 | 0.00849 | -0.0202 | 42.874
3 | 0.4144 | 0.00808 | -0.0192 | 51.2871
3.5 | 0.4603 | 0.00787 | -0.0171 | 58.4879
4 | 0.4761 | 0.00806 | -0.0085 | 59.0695
4.5 | 0.442 | 0.00915 | 0.0094 | 48.306
5 | 0.4392 | 0.0106 | 0.0196 | 41.434
5.5 | 0.4555 | 0.01182 | 0.026 | 38.5364
6 | 0.482 | 0.01297 | 0.0304 | 37.1627
6.5 | 0.5181 | 0.0138 | 0.0331 | 37.5435
7 | 0.5589 | 0.01445 | 0.035 | 38.6782
7.5 | 0.5992 | 0.01517 | 0.0368 | 39.499
8 | 0.641 | 0.01582 | 0.0384 | 40.5183
8.5 | 0.6788 | 0.01663 | 0.0405 | 40.8178
9 | 0.7188 | 0.0173 | 0.0424 | 41.5491
9.5 | 0.7546 | 0.01829 | 0.0447 | 41.2575
10 | 0.7893 | 0.01942 | 0.0471 | 40.6437
10.5 | 0.8269 | 0.02038 | 0.0489 | 40.5741
11 | 0.8609 | 0.02147 | 0.0512 | 40.0978
11.5 | 0.889 | 0.023 | 0.0542 | 38.6522
12 | 0.9201 | 0.02441 | 0.0567 | 37.6936
12.5 | 0.9482 | 0.02591 | 0.0593 | 36.5959
13 | 0.9703 | 0.02784 | 0.0625 | 34.8527
13.5 | 0.9891 | 0.0304 | 0.0657 | 32.5362
14 | 1.007 | 0.03262 | 0.069 | 30.8706
14.5 | 1.0217 | 0.03507 | 0.0722 | 29.1332
15 | 1.0357 | 0.03815 | 0.0742 | 27.1481
15.5 | 1.0565 | 0.04213 | 0.0731 | 25.0771
16 | 1.0639 | 0.04712 | 0.0725 | 22.5785
16.5 | 1.0549 | 0.05339 | 0.0727 | 19.7584
17 | 1.0353 | 0.0616 | 0.0715 | 16.8068
17.5 | 0.9959 | 0.07364 | 0.0674 | 13.5239
18 | 0.9724 | 0.08494 | 0.0614 | 11.4481
18.5 | 0.9209 | 0.10285 | 0.0508 | 8.9538
19.5 | 0.6297 | 0.2027 | 0.0046 | 3.1066

## 37. Re 750k Mach 0.25 (1)
BIGFOIL.COM POLAR EXPORT
NACA67-115
NACA67-115 |  |  |  | Cl Max: | 1.114 | at alpha= | 10 | deg
JavaFoil+Calcfoil stall+Eppler ext transition |  |  |  | L/D Max: | 88.768 | at alpha= | 3.5 | deg
Re: | 750000 |  |  | Cd Min: | 0.00565 | at alpha= | 0 | deg
Mach: | 0.25 |  |  | Cl=0 at alpha= | -0.90323 | deg
|  |  |  | @ Cl=0.1, Cd= | 0.0056603
|  |  |  | @ Cl=0.4, Cd= | 0.0058816
|  |  |  | @ Cl=0.6, Cd= | 0.011539
alpha (deg) | Cl | Cd | Cm | Cl/Cd
-14.5 | -0.716 | 0.12217 | 0.005 | -5.862
-14 | -0.745 | 0.11351 | 0.005 | -6.567
-13.5 | -0.77 | 0.10366 | 0.005 | -7.427
-13 | -0.789 | 0.09792 | 0.004 | -8.054
-12.5 | -0.801 | 0.08939 | 0.004 | -8.965
-12 | -0.809 | 0.08436 | 0.003 | -9.584
-11.5 | -0.811 | 0.07785 | 0.003 | -10.414
-11 | -0.806 | 0.07248 | 0.002 | -11.121
-10.5 | -0.8 | 0.06549 | 0.001 | -12.215
-10 | -0.796 | 0.05622 | 0.001 | -14.162
-9.5 | -0.915 | 0.0178 | 0 | -51.375
-9 | -0.886 | 0.01686 | -0.001 | -52.517
-8.5 | -0.851 | 0.01578 | -0.002 | -53.903
-8 | -0.811 | 0.01488 | -0.004 | -54.462
-7.5 | -0.767 | 0.01447 | -0.005 | -52.968
-7 | -0.719 | 0.01378 | -0.006 | -52.187
-6.5 | -0.668 | 0.01322 | -0.007 | -50.546
-6 | -0.615 | 0.01267 | -0.009 | -48.513
-5.5 | -0.559 | 0.0122 | -0.01 | -45.826
-5 | -0.502 | 0.01177 | -0.011 | -42.614
-4.5 | -0.443 | 0.01133 | -0.012 | -39.083
-4 | -0.383 | 0.01094 | -0.014 | -34.977
-3.5 | -0.322 | 0.01057 | -0.015 | -30.462
-3 | -0.259 | 0.00592 | -0.016 | -43.727
-2.5 | -0.197 | 0.00584 | -0.017 | -33.825
-2 | -0.136 | 0.00578 | -0.019 | -23.496
-1.5 | -0.074 | 0.00574 | -0.02 | -12.891
-1 | -0.012 | 0.00571 | -0.021 | -2.077
-0.5 | 0.05 | 0.0057 | -0.022 | 8.858
0 | 0.113 | 0.00565 | -0.024 | 19.994
0.5 | 0.175 | 0.00568 | -0.025 | 30.897
1 | 0.238 | 0.00572 | -0.026 | 41.578
1.5 | 0.299 | 0.00578 | -0.028 | 51.758
2 | 0.36 | 0.00583 | -0.029 | 61.808
2.5 | 0.422 | 0.00591 | -0.03 | 71.279
3 | 0.482 | 0.00601 | -0.031 | 80.206
3.5 | 0.543 | 0.00611 | -0.032 | 88.768
4 | 0.606 | 0.01211 | -0.034 | 50.023
4.5 | 0.664 | 0.01252 | -0.035 | 53.032
5 | 0.72 | 0.01299 | -0.036 | 55.461
5.5 | 0.775 | 0.01351 | -0.038 | 57.375
6 | 0.828 | 0.01404 | -0.039 | 59.007
6.5 | 0.878 | 0.01457 | -0.04 | 60.283
7 | 0.925 | 0.0155 | -0.041 | 59.706
7.5 | 0.969 | 0.0162 | -0.043 | 59.809
8 | 1.008 | 0.01703 | -0.044 | 59.211
8.5 | 1.044 | 0.01775 | -0.045 | 58.804
9 | 1.073 | 0.0187 | -0.046 | 57.406
9.5 | 1.097 | 0.01936 | -0.047 | 56.672
10 | 1.114 | 0.02047 | -0.048 | 54.405
10.5 | 0.942 | 0.06592 | -0.03 | 14.285
11 | 0.942 | 0.07283 | -0.028 | 12.933
11.5 | 0.938 | 0.07908 | -0.026 | 11.863
12 | 0.932 | 0.08455 | -0.026 | 11.019
12.5 | 0.919 | 0.09121 | -0.025 | 10.075
13 | 0.893 | 0.09774 | -0.024 | 9.138
13.5 | 0.861 | 0.1053 | -0.023 | 8.177
14 | 0.823 | 0.11429 | -0.022 | 7.197
14.5 | 0.779 | 0.12211 | -0.022 | 6.376
15 | 0.729 | 0.13302 | -0.023 | 5.483

## 38. Re 750k Mach 0.25 (2)
BIGFOIL.COM POLAR EXPORT
NACA67-115
NACA67-115 |  |  |  | Cl Max: | 0.9517 | at alpha= | 13.5 | deg
XFOIL ncrit=9 |  |  |  | L/D Max: | 58.1898 | at alpha= | 3.5 | deg
Re: | 750000 |  |  | Cd Min: | 0.18203 | at alpha= | -18 | deg
Mach: | 0.25 |  |  | Cl=0 at alpha= | -0.63172 | deg
|  |  |  | @ Cl=0.1, Cd= | 0.011233
|  |  |  | @ Cl=0.4, Cd= | 0.0085137
|  |  |  | @ Cl=0.6, Cd= | 0.015928
alpha (deg) | Cl | Cd | Cm | Cl/Cd
-18 | -0.4996 | 0.18203 | -0.0414 | -2.7446
-17 | -0.4504 | 0.16711 | -0.0548 | -2.6952
-16.5 | -0.4438 | 0.15297 | -0.0657 | -2.9012
-16 | -0.4287 | 0.14416 | -0.0714 | -2.9738
-15.5 | -0.4373 | 0.12901 | -0.0788 | -3.3897
-15 | -0.6596 | 0.07 | -0.1085 | -9.4229
-14.5 | -0.7199 | 0.05441 | -0.1169 | -13.231
-14 | -0.7605 | 0.04557 | -0.1168 | -16.6886
-13.5 | -0.7869 | 0.0394 | -0.1135 | -19.9721
-13 | -0.8037 | 0.03433 | -0.1086 | -23.411
-12.5 | -0.8018 | 0.03088 | -0.104 | -25.965
-12 | -0.7908 | 0.02775 | -0.0995 | -28.4973
-11.5 | -0.7684 | 0.02533 | -0.0956 | -30.3356
-11 | -0.7419 | 0.02285 | -0.0923 | -32.4683
-10.5 | -0.7078 | 0.0213 | -0.0895 | -33.23
-10 | -0.6703 | 0.01999 | -0.087 | -33.5318
-9.5 | -0.6355 | 0.01847 | -0.084 | -34.4071
-9 | -0.5946 | 0.01765 | -0.0818 | -33.6884
-8.5 | -0.5573 | 0.0166 | -0.0791 | -33.5723
-8 | -0.5146 | 0.01591 | -0.0771 | -32.3444
-7.5 | -0.4764 | 0.015 | -0.0744 | -31.76
-7 | -0.432 | 0.01447 | -0.0727 | -29.8549
-6.5 | -0.3927 | 0.01369 | -0.07 | -28.6852
-6 | -0.3505 | 0.0131 | -0.0677 | -26.7557
-5.5 | -0.3083 | 0.0126 | -0.0654 | -24.4683
-5 | -0.2708 | 0.01196 | -0.0624 | -22.6421
-4.5 | -0.2467 | 0.01096 | -0.0571 | -22.5091
-4 | -0.2453 | 0.0097 | -0.0472 | -25.2887
-3.5 | -0.2721 | 0.00874 | -0.0305 | -31.1327
-3 | -0.2669 | 0.00829 | -0.0196 | -32.1954
-2.5 | -0.2218 | 0.00869 | -0.0172 | -25.5236
-2 | -0.1701 | 0.00908 | -0.0161 | -18.7335
-1.5 | -0.1114 | 0.00974 | -0.0158 | -11.4374
-1 | -0.0425 | 0.01083 | -0.0171 | -3.9243
-0.5 | 0.0152 | 0.0111 | -0.0172 | 1.3694
0 | 0.0741 | 0.01105 | -0.0179 | 6.7059
0.5 | 0.1151 | 0.01134 | -0.015 | 10.1499
1 | 0.1781 | 0.01103 | -0.0162 | 16.1469
1.5 | 0.2585 | 0.01021 | -0.0206 | 25.3183
2 | 0.3192 | 0.00942 | -0.0209 | 33.8854
2.5 | 0.3774 | 0.0087 | -0.0208 | 43.3793
3 | 0.4235 | 0.00832 | -0.0186 | 50.9014
3.5 | 0.4661 | 0.00801 | -0.0154 | 58.1898
4 | 0.4606 | 0.0083 | -0.0018 | 55.494
4.5 | 0.4271 | 0.0097 | 0.0157 | 44.0309
5 | 0.4269 | 0.01122 | 0.0255 | 38.0481
5.5 | 0.4458 | 0.01248 | 0.0315 | 35.7212
6 | 0.475 | 0.0136 | 0.0357 | 34.9265
6.5 | 0.5144 | 0.01436 | 0.0383 | 35.8217
7 | 0.5564 | 0.01505 | 0.0404 | 36.9701
7.5 | 0.5967 | 0.01587 | 0.0427 | 37.5992
8 | 0.6391 | 0.01661 | 0.0445 | 38.4768
8.5 | 0.6789 | 0.01747 | 0.0468 | 38.8609
9 | 0.7148 | 0.01854 | 0.0497 | 38.5545
9.5 | 0.7539 | 0.01948 | 0.052 | 38.7012
10 | 0.7882 | 0.02082 | 0.0549 | 37.8578
10.5 | 0.8243 | 0.02208 | 0.0574 | 37.3324
11 | 0.8532 | 0.02391 | 0.0607 | 35.6838
11.5 | 0.8837 | 0.02559 | 0.0638 | 34.533
12 | 0.9117 | 0.02753 | 0.0669 | 33.1166
12.5 | 0.9344 | 0.0299 | 0.0702 | 31.2508
13 | 0.9479 | 0.03296 | 0.0742 | 28.7591
13.5 | 0.9517 | 0.03717 | 0.0782 | 25.604
14 | 0.9474 | 0.04163 | 0.0823 | 22.7576
14.5 | 0.9344 | 0.04712 | 0.0853 | 19.8302
15 | 0.9118 | 0.05468 | 0.0859 | 16.6752
15.5 | 0.8864 | 0.06591 | 0.0801 | 13.4486
16 | 0.8318 | 0.08407 | 0.0681 | 9.8941

## 39. Re 750k Mach 0.50 (1)
BIGFOIL.COM POLAR EXPORT
NACA67-115
NACA67-115 |  |  |  | Cl Max: | 1.148 | at alpha= | 20 | deg
JavaFoil+Calcfoil stall+Eppler ext transition |  |  |  | L/D Max: | 81.952 | at alpha= | 3 | deg
Re: | 750000 |  |  | Cd Min: | 0.00606 | at alpha= | 0 | deg
Mach: | 0.5 |  |  | Cl=0 at alpha= | -0.9058 | deg
|  |  |  | @ Cl=0.1, Cd= | 0.0060786
|  |  |  | @ Cl=0.4, Cd= | 0.00632
|  |  |  | @ Cl=0.6, Cd= | 0.012408
alpha (deg) | Cl | Cd | Cm | Cl/Cd
-20 | -1.053 | 0.20752 | 0.016 | -5.072
-19.5 | -1.026 | 0.20608 | 0.015 | -4.977
-19 | -0.999 | 0.19693 | 0.014 | -5.073
-18.5 | -0.972 | 0.19094 | 0.013 | -5.092
-18 | -0.946 | 0.18626 | 0.013 | -5.077
-17.5 | -0.917 | 0.18163 | 0.012 | -5.046
-17 | -0.889 | 0.17805 | 0.011 | -4.995
-16.5 | -0.862 | 0.17187 | 0.01 | -5.016
-16 | -0.835 | 0.1705 | 0.009 | -4.899
-15.5 | -0.808 | 0.16646 | 0.009 | -4.856
-15 | -0.78 | 0.15396 | 0.008 | -5.065
-14.5 | -0.752 | 0.14948 | 0.007 | -5.032
-14 | -0.725 | 0.14681 | 0.006 | -4.939
-13.5 | -0.698 | 0.14305 | 0.005 | -4.878
-13 | -0.671 | 0.13823 | 0.005 | -4.852
-12.5 | -0.643 | 0.12747 | 0.004 | -5.042
-12 | -0.615 | 0.11998 | 0.003 | -5.123
-11.5 | -0.587 | 0.11515 | 0.003 | -5.101
-11 | -0.56 | 0.1143 | 0.002 | -4.899
-10.5 | -0.533 | 0.10617 | 0.001 | -5.016
-10 | -0.504 | 0.09694 | 0.001 | -5.202
-9.5 | -0.477 | 0.09328 | 0 | -5.111
-9 | -0.449 | 0.09189 | -0.001 | -4.89
-8.5 | -0.422 | 0.06818 | -0.001 | -6.183
-8 | -0.554 | 0.06044 | -0.002 | -9.172
-7.5 | -0.619 | 0.05115 | -0.003 | -12.113
-7 | -0.742 | 0.01637 | -0.007 | -45.351
-6.5 | -0.711 | 0.01543 | -0.008 | -46.07
-6 | -0.666 | 0.01455 | -0.01 | -45.76
-5.5 | -0.612 | 0.01377 | -0.011 | -44.458
-5 | -0.553 | 0.01315 | -0.012 | -42.051
-4.5 | -0.49 | 0.01257 | -0.014 | -38.957
-4 | -0.424 | 0.01203 | -0.015 | -35.266
-3.5 | -0.358 | 0.01159 | -0.017 | -30.843
-3 | -0.29 | 0.01112 | -0.018 | -26.061
-2.5 | -0.219 | 0.00632 | -0.019 | -34.693
-2 | -0.151 | 0.00623 | -0.021 | -24.219
-1.5 | -0.082 | 0.00617 | -0.022 | -13.318
-1 | -0.013 | 0.00613 | -0.023 | -2.153
-0.5 | 0.056 | 0.00611 | -0.025 | 9.196
0 | 0.126 | 0.00606 | -0.026 | 20.749
0.5 | 0.195 | 0.0061 | -0.028 | 32.017
1 | 0.265 | 0.00614 | -0.029 | 43.065
1.5 | 0.332 | 0.00623 | -0.03 | 53.325
2 | 0.4 | 0.00632 | -0.032 | 63.349
2.5 | 0.468 | 0.00641 | -0.033 | 73.01
3 | 0.535 | 0.00653 | -0.035 | 81.952
3.5 | 0.606 | 0.01295 | -0.036 | 46.774
4 | 0.671 | 0.01354 | -0.038 | 49.557
4.5 | 0.733 | 0.01412 | -0.039 | 51.893
5 | 0.791 | 0.01479 | -0.04 | 53.511
5.5 | 0.844 | 0.01555 | -0.042 | 54.287
6 | 0.889 | 0.01641 | -0.043 | 54.201
6.5 | 0.922 | 0.01772 | -0.044 | 52.041
7 | 0.935 | 0.01901 | -0.046 | 49.176
7.5 | 0.748 | 0.05217 | -0.024 | 14.331
8 | 0.494 | 0.05852 | -0.023 | 8.443
8.5 | 0.52 | 0.08556 | -0.02 | 6.078
9 | 0.548 | 0.09077 | -0.022 | 6.035
9.5 | 0.575 | 0.09278 | -0.023 | 6.2
10 | 0.602 | 0.10163 | -0.023 | 5.927
10.5 | 0.631 | 0.10627 | -0.026 | 5.934
11 | 0.658 | 0.1092 | -0.026 | 6.024
11.5 | 0.685 | 0.12156 | -0.027 | 5.633
12 | 0.712 | 0.12193 | -0.028 | 5.839
12.5 | 0.741 | 0.12365 | -0.031 | 5.989
13 | 0.767 | 0.13032 | -0.031 | 5.889
13.5 | 0.794 | 0.13711 | -0.032 | 5.794
14 | 0.821 | 0.14204 | -0.033 | 5.782
14.5 | 0.848 | 0.15378 | -0.034 | 5.517
15 | 0.877 | 0.16252 | -0.036 | 5.396
15.5 | 0.904 | 0.16643 | -0.037 | 5.429
16 | 0.93 | 0.16856 | -0.037 | 5.518
16.5 | 0.957 | 0.16923 | -0.038 | 5.655
17 | 0.985 | 0.17781 | -0.04 | 5.538
17.5 | 1.013 | 0.18732 | -0.041 | 5.405
18 | 1.039 | 0.18978 | -0.042 | 5.475
18.5 | 1.066 | 0.19291 | -0.043 | 5.524
19 | 1.092 | 0.20232 | -0.044 | 5.397
19.5 | 1.123 | 0.20536 | -0.047 | 5.467
20 | 1.148 | 0.20945 | -0.047 | 5.479

## 40. Re 750k Mach 0.50 (2)
BIGFOIL.COM POLAR EXPORT
NACA67-115
NACA67-115 |  |  |  | Cl Max: | 0.7444 | at alpha= | 10 | deg
XFOIL ncrit=9 |  |  |  | L/D Max: | 49.2117 | at alpha= | 3.5 | deg
Re: | 750000 |  |  | Cd Min: | 0.14936 | at alpha= | 15 | deg
Mach: | 0.5 |  |  | Cl=0 at alpha= | -0.41217 | deg
|  |  |  | @ Cl=0.1, Cd= | 0.013239
|  |  |  | @ Cl=0.4, Cd= | 0.014613
|  |  |  | @ Cl=0.6, Cd= | 0.14936
alpha (deg) | Cl | Cd | Cm | Cl/Cd
-14.5 | -0.3543 | 0.13664 | -0.0895 | -2.5929
-14 | -0.3471 | 0.12782 | -0.0936 | -2.7155
-13.5 | -0.3455 | 0.11795 | -0.0983 | -2.9292
-13 | -0.3528 | 0.10671 | -0.1036 | -3.3062
-12.5 | -0.3639 | 0.09544 | -0.1091 | -3.8129
-12 | -0.3882 | 0.08221 | -0.116 | -4.7221
-11.5 | -0.431 | 0.06432 | -0.1273 | -6.7009
-11 | -0.4744 | 0.05177 | -0.134 | -9.1636
-10.5 | -0.516 | 0.0429 | -0.134 | -12.028
-10 | -0.5533 | 0.03572 | -0.1294 | -15.4899
-9.5 | -0.576 | 0.02987 | -0.1225 | -19.2836
-9 | -0.5748 | 0.02508 | -0.1157 | -22.9187
-8.5 | -0.5446 | 0.02225 | -0.1108 | -24.4764
-8 | -0.499 | 0.01992 | -0.1071 | -25.0502
-7.5 | -0.4549 | 0.01843 | -0.1033 | -24.6826
-7 | -0.4118 | 0.01715 | -0.0993 | -24.0117
-6.5 | -0.3661 | 0.01626 | -0.0957 | -22.5154
-6 | -0.3246 | 0.01534 | -0.0918 | -21.1604
-5.5 | -0.2813 | 0.01458 | -0.0881 | -19.2936
-5 | -0.2366 | 0.01397 | -0.0846 | -16.9363
-4.5 | -0.1972 | 0.01324 | -0.0804 | -14.8943
-4 | -0.1804 | 0.01194 | -0.0725 | -15.1089
-3.5 | -0.1939 | 0.01047 | -0.0587 | -18.5196
-3 | -0.2551 | 0.00993 | -0.0343 | -25.6898
-2.5 | -0.2607 | 0.00967 | -0.0189 | -26.9597
-2 | -0.2015 | 0.01004 | -0.017 | -20.0697
-1.5 | -0.1795 | 0.01108 | -0.0083 | -16.2004
-1 | -0.1042 | 0.01255 | -0.0087 | -8.3028
-0.5 | -0.0127 | 0.01338 | -0.0132 | -0.94918
0 | 0.0596 | 0.01336 | -0.0148 | 4.4611
0.5 | 0.1299 | 0.01315 | -0.0162 | 9.8783
1.5 | 0.2439 | 0.01196 | -0.0131 | 20.393
2 | 0.3268 | 0.01087 | -0.0157 | 30.0644
2.5 | 0.4054 | 0.00979 | -0.0173 | 41.4096
3 | 0.421 | 0.00942 | -0.0067 | 44.6921
3.5 | 0.437 | 0.00888 | 0.0038 | 49.2117
4 | 0.3994 | 0.01021 | 0.0238 | 39.1185
4.5 | 0.3764 | 0.01216 | 0.039 | 30.9539
5 | 0.384 | 0.01385 | 0.0478 | 27.7256
5.5 | 0.4125 | 0.01521 | 0.0532 | 27.1203
6 | 0.4555 | 0.0161 | 0.0566 | 28.2919
6.5 | 0.4988 | 0.01704 | 0.0602 | 29.2723
7 | 0.5403 | 0.01816 | 0.0641 | 29.7522
7.5 | 0.5837 | 0.0193 | 0.0677 | 30.2435
8 | 0.623 | 0.02078 | 0.0718 | 29.9808
8.5 | 0.6617 | 0.02254 | 0.076 | 29.3567
9 | 0.6993 | 0.02467 | 0.0802 | 28.3462
9.5 | 0.7316 | 0.02789 | 0.0848 | 26.2316
10 | 0.7444 | 0.0322 | 0.0903 | 23.118
10.5 | 0.7399 | 0.03717 | 0.0957 | 19.9058
11 | 0.7165 | 0.04393 | 0.0995 | 16.31
11.5 | 0.6784 | 0.05328 | 0.0998 | 12.7327
12 | 0.6356 | 0.06518 | 0.0952 | 9.7515
12.5 | 0.5954 | 0.08023 | 0.0854 | 7.4212
13 | 0.5481 | 0.09979 | 0.0737 | 5.4925
13.5 | 0.5227 | 0.11468 | 0.0656 | 4.5579
14 | 0.5108 | 0.12759 | 0.0588 | 4.0034
14.5 | 0.5084 | 0.13906 | 0.0529 | 3.656
15 | 0.5108 | 0.14936 | 0.0481 | 3.4199

## 41. Re 1M Mach 0.00 (1)
BIGFOIL.COM POLAR EXPORT
NACA67-115
NACA67-115 |  |  |  | Cl Max: | 1.205 | at alpha= | 12 | deg
JavaFoil+Calcfoil stall+Eppler ext transition |  |  |  | L/D Max: | 101.102 | at alpha= | 3.5 | deg
Re: | 1000000 |  |  | Cd Min: | 0.0049 | at alpha= | 0 | deg
Mach: | 0 |  |  | Cl=0 at alpha= | -0.90164 | deg
|  |  |  | @ Cl=0.1, Cd= | 0.0049033
|  |  |  | @ Cl=0.4, Cd= | 0.005069
|  |  |  | @ Cl=0.6, Cd= | 0.011138
alpha (deg) | Cl | Cd | Cm | Cl/Cd
-16.5 | -0.877 | 0.13002 | 0.008 | -6.743
-16 | -0.887 | 0.12226 | 0.008 | -7.255
-15.5 | -0.894 | 0.11728 | 0.007 | -7.624
-15 | -0.9 | 0.1102 | 0.007 | -8.167
-14.5 | -0.903 | 0.10416 | 0.006 | -8.673
-14 | -0.905 | 0.09614 | 0.006 | -9.417
-13.5 | -0.903 | 0.09021 | 0.005 | -10.01
-13 | -0.897 | 0.08551 | 0.005 | -10.493
-12.5 | -0.89 | 0.07961 | 0.004 | -11.174
-12 | -0.884 | 0.07149 | 0.004 | -12.369
-11.5 | -1.016 | 0.02126 | 0.005 | -47.805
-11 | -1.008 | 0.0184 | 0.004 | -54.744
-10.5 | -0.984 | 0.01729 | 0.002 | -56.887
-10 | -0.954 | 0.01641 | 0.001 | -58.144
-9.5 | -0.921 | 0.01566 | 0 | -58.788
-9 | -0.883 | 0.01494 | -0.001 | -59.118
-8.5 | -0.843 | 0.01426 | -0.002 | -59.129
-8 | -0.799 | 0.01366 | -0.004 | -58.497
-7.5 | -0.753 | 0.01305 | -0.005 | -57.675
-7 | -0.704 | 0.01254 | -0.006 | -56.129
-6.5 | -0.652 | 0.01205 | -0.007 | -54.136
-6 | -0.599 | 0.01162 | -0.008 | -51.582
-5.5 | -0.544 | 0.01092 | -0.01 | -49.836
-5 | -0.488 | 0.01038 | -0.011 | -47.01
-4.5 | -0.43 | 0.01035 | -0.012 | -41.549
-4 | -0.372 | 0.01002 | -0.013 | -37.088
-3.5 | -0.313 | 0.00965 | -0.015 | -32.385
-3 | -0.252 | 0.00507 | -0.016 | -49.779
-2.5 | -0.193 | 0.00502 | -0.017 | -38.348
-2 | -0.132 | 0.00498 | -0.018 | -26.587
-1.5 | -0.072 | 0.00495 | -0.02 | -14.579
-1 | -0.012 | 0.00493 | -0.021 | -2.346
-0.5 | 0.049 | 0.00492 | -0.022 | 9.999
0 | 0.11 | 0.0049 | -0.023 | 22.488
0.5 | 0.171 | 0.00492 | -0.025 | 34.746
1 | 0.232 | 0.00495 | -0.026 | 46.782
1.5 | 0.291 | 0.00498 | -0.027 | 58.516
2 | 0.351 | 0.00502 | -0.028 | 69.975
2.5 | 0.411 | 0.00508 | -0.029 | 80.886
3 | 0.47 | 0.00515 | -0.031 | 91.278
3.5 | 0.529 | 0.00524 | -0.032 | 101.102
4 | 0.588 | 0.01106 | -0.033 | 53.151
4.5 | 0.645 | 0.01143 | -0.034 | 56.408
5 | 0.701 | 0.01182 | -0.036 | 59.279
5.5 | 0.755 | 0.01226 | -0.037 | 61.593
6 | 0.808 | 0.01241 | -0.038 | 65.065
6.5 | 0.858 | 0.01305 | -0.039 | 65.803
7 | 0.907 | 0.01356 | -0.04 | 66.913
7.5 | 0.953 | 0.01436 | -0.042 | 66.338
8 | 0.996 | 0.01513 | -0.043 | 65.855
8.5 | 1.036 | 0.0158 | -0.044 | 65.607
9 | 1.073 | 0.01648 | -0.045 | 65.149
9.5 | 1.107 | 0.01722 | -0.046 | 64.249
10 | 1.136 | 0.01802 | -0.047 | 63.037
10.5 | 1.162 | 0.01884 | -0.048 | 61.691
11 | 1.183 | 0.01995 | -0.049 | 59.291
11.5 | 1.199 | 0.02107 | -0.05 | 56.885
12 | 1.205 | 0.02313 | -0.051 | 52.084
12.5 | 1.043 | 0.07084 | -0.036 | 14.728
13 | 1.034 | 0.0805 | -0.034 | 12.839
13.5 | 1.02 | 0.09114 | -0.031 | 11.193
14 | 1.012 | 0.09849 | -0.03 | 10.276
14.5 | 1.003 | 0.10394 | -0.03 | 9.65
15 | 0.99 | 0.10989 | -0.03 | 9.009
15.5 | 0.975 | 0.11731 | -0.03 | 8.311
16 | 0.958 | 0.12294 | -0.03 | 7.794
16.5 | 0.938 | 0.13028 | -0.03 | 7.203
17 | 0.917 | 0.139 | -0.03 | 6.6

## 42. Re 1M Mach 0.00 (2)
BIGFOIL.COM POLAR EXPORT
NACA67-115
NACA67-115 |  |  |  | Cl Max: | 1.1369 | at alpha= | 17 | deg
XFOIL ncrit=9 |  |  |  | L/D Max: | 69.5573 | at alpha= | 3.5 | deg
Re: | 1000000 |  |  | Cd Min: | 0.20611 | at alpha= | -20 | deg
Mach: | 0 |  |  | Cl=0 at alpha= | -0.72964 | deg
|  |  |  | @ Cl=0.1, Cd= | 0.0080837
|  |  |  | @ Cl=0.4, Cd= | 0.006513
|  |  |  | @ Cl=0.6, Cd= | 0.013535
alpha (deg) | Cl | Cd | Cm | Cl/Cd
-20 | -0.5451 | 0.20611 | -0.0249 | -2.6447
-19 | -0.8468 | 0.10647 | -0.0659 | -7.9534
-17 | -1.0202 | 0.04741 | -0.0972 | -21.5187
-16.5 | -1.0051 | 0.04154 | -0.1017 | -24.196
-16 | -0.9852 | 0.0375 | -0.1039 | -26.272
-15.5 | -0.9799 | 0.03395 | -0.1017 | -28.863
-15 | -0.9715 | 0.03117 | -0.0986 | -31.1678
-14.5 | -0.9572 | 0.02886 | -0.0955 | -33.167
-14 | -0.9404 | 0.02674 | -0.0922 | -35.1683
-13.5 | -0.917 | 0.02504 | -0.0895 | -36.6214
-13 | -0.8951 | 0.02318 | -0.0862 | -38.6152
-12.5 | -0.8715 | 0.02149 | -0.0831 | -40.5537
-12 | -0.8391 | 0.02037 | -0.0809 | -41.1929
-11.5 | -0.8073 | 0.01918 | -0.0783 | -42.0907
-11 | -0.7712 | 0.01827 | -0.0763 | -42.2113
-10.5 | -0.7405 | 0.01698 | -0.0734 | -43.6101
-10 | -0.7008 | 0.01626 | -0.0718 | -43.0996
-9.5 | -0.6628 | 0.01544 | -0.0697 | -42.9275
-9 | -0.6231 | 0.01472 | -0.0679 | -42.3302
-8.5 | -0.5818 | 0.01412 | -0.0663 | -41.204
-8 | -0.541 | 0.01354 | -0.0645 | -39.9557
-7.5 | -0.4991 | 0.01297 | -0.0628 | -38.4811
-7 | -0.4569 | 0.01242 | -0.0612 | -36.7874
-6.5 | -0.4143 | 0.01192 | -0.0595 | -34.7567
-6 | -0.3705 | 0.01149 | -0.058 | -32.2454
-5.5 | -0.3282 | 0.01099 | -0.0561 | -29.8635
-5 | -0.2899 | 0.01037 | -0.0535 | -27.9556
-4.5 | -0.2604 | 0.00958 | -0.0493 | -27.1816
-4 | -0.2457 | 0.00859 | -0.0421 | -28.603
-3.5 | -0.2505 | 0.00763 | -0.0305 | -32.8309
-3 | -0.2503 | 0.00644 | -0.0194 | -38.8665
-2.5 | -0.199 | 0.00653 | -0.0187 | -30.4747
-2 | -0.1437 | 0.00669 | -0.0188 | -21.4798
-1.5 | -0.0876 | 0.00704 | -0.019 | -12.4432
-1 | -0.0312 | 0.0076 | -0.019 | -4.1053
-0.5 | 0.0265 | 0.00802 | -0.0193 | 3.3042
0 | 0.0816 | 0.00811 | -0.0196 | 10.0617
0.5 | 0.1375 | 0.00803 | -0.0201 | 17.1233
1 | 0.2004 | 0.00774 | -0.0217 | 25.8915
1.5 | 0.2556 | 0.00726 | -0.0217 | 35.2066
2 | 0.3124 | 0.00686 | -0.0219 | 45.5394
2.5 | 0.3662 | 0.00659 | -0.0216 | 55.569
3 | 0.4189 | 0.00647 | -0.0212 | 64.745
3.5 | 0.4556 | 0.00655 | -0.0173 | 69.5573
4 | 0.4348 | 0.00754 | -0.0016 | 57.6658
4.5 | 0.4259 | 0.00889 | 0.0105 | 47.9078
5 | 0.4398 | 0.01003 | 0.0176 | 43.8485
5.5 | 0.4656 | 0.0111 | 0.0223 | 41.9459
6 | 0.498 | 0.01203 | 0.0257 | 41.3965
6.5 | 0.538 | 0.01269 | 0.0278 | 42.3956
7 | 0.5796 | 0.01329 | 0.0295 | 43.6117
7.5 | 0.6229 | 0.01381 | 0.0309 | 45.105
8 | 0.6633 | 0.0145 | 0.0327 | 45.7448
8.5 | 0.7053 | 0.01502 | 0.0342 | 46.9574
9 | 0.7441 | 0.01579 | 0.0362 | 47.1248
9.5 | 0.7843 | 0.01651 | 0.0378 | 47.5045
10 | 0.8233 | 0.01729 | 0.0395 | 47.6171
10.5 | 0.858 | 0.0184 | 0.0418 | 46.6304
11 | 0.8953 | 0.01923 | 0.0437 | 46.5575
11.5 | 0.9301 | 0.02023 | 0.0458 | 45.9763
12 | 0.9565 | 0.02182 | 0.0489 | 43.8359
12.5 | 0.9879 | 0.02311 | 0.0512 | 42.7477
13 | 1.0178 | 0.02434 | 0.0536 | 41.8159
13.5 | 1.0413 | 0.02614 | 0.0566 | 39.8355
14 | 1.0628 | 0.02799 | 0.0595 | 37.9707
14.5 | 1.0701 | 0.03104 | 0.0636 | 34.4749
15 | 1.0881 | 0.03313 | 0.0664 | 32.8433
15.5 | 1.1012 | 0.03572 | 0.0694 | 30.8287
16 | 1.1147 | 0.03923 | 0.0704 | 28.4145
16.5 | 1.1351 | 0.04348 | 0.0685 | 26.1063
17 | 1.1369 | 0.04834 | 0.0691 | 23.5188
17.5 | 1.1341 | 0.05406 | 0.0689 | 20.9785
18 | 1.1194 | 0.06181 | 0.0675 | 18.1103
18.5 | 1.1066 | 0.07009 | 0.0644 | 15.7883
19 | 1.0782 | 0.08167 | 0.0591 | 13.2019
19.5 | 1.0348 | 0.09708 | 0.0506 | 10.6593
20 | 0.9829 | 0.11568 | 0.0396 | 8.4967

## 43. Re 1M Mach 0.10 (1)
BIGFOIL.COM POLAR EXPORT
NACA67-115
NACA67-115 |  |  |  | Cl Max: | 1.192 | at alpha= | 11.5 | deg
JavaFoil+Calcfoil stall+Eppler ext transition |  |  |  | L/D Max: | 101.288 | at alpha= | 3.5 | deg
Re: | 1000000 |  |  | Cd Min: | 0.00491 | at alpha= | 0 | deg
Mach: | 0.1 |  |  | Cl=0 at alpha= | -0.90164 | deg
|  |  |  | @ Cl=0.1, Cd= | 0.0049136
|  |  |  | @ Cl=0.4, Cd= | 0.0050848
|  |  |  | @ Cl=0.6, Cd= | 0.011172
alpha (deg) | Cl | Cd | Cm | Cl/Cd
-16 | -0.858 | 0.12597 | 0.007 | -6.81
-15.5 | -0.869 | 0.11852 | 0.007 | -7.332
-15 | -0.877 | 0.11219 | 0.006 | -7.82
-14.5 | -0.884 | 0.10607 | 0.006 | -8.334
-14 | -0.888 | 0.09765 | 0.006 | -9.096
-13.5 | -0.889 | 0.09154 | 0.005 | -9.708
-13 | -0.886 | 0.08695 | 0.005 | -10.186
-12.5 | -0.879 | 0.08104 | 0.004 | -10.852
-12 | -0.874 | 0.07414 | 0.004 | -11.783
-11.5 | -0.871 | 0.06428 | 0.003 | -13.546
-11 | -1.002 | 0.01878 | 0.004 | -53.365
-10.5 | -0.981 | 0.01748 | 0.002 | -56.121
-10 | -0.953 | 0.0166 | 0.001 | -57.421
-9.5 | -0.921 | 0.01582 | 0 | -58.206
-9 | -0.885 | 0.01506 | -0.001 | -58.733
-8.5 | -0.845 | 0.01438 | -0.002 | -58.743
-8 | -0.801 | 0.01377 | -0.004 | -58.183
-7.5 | -0.755 | 0.0132 | -0.005 | -57.221
-7 | -0.706 | 0.01259 | -0.006 | -56.073
-6.5 | -0.655 | 0.0121 | -0.007 | -54.119
-6 | -0.602 | 0.01138 | -0.009 | -52.876
-5.5 | -0.547 | 0.01097 | -0.01 | -49.812
-5 | -0.49 | 0.01042 | -0.011 | -47.026
-4.5 | -0.432 | 0.01039 | -0.012 | -41.595
-4 | -0.373 | 0.01006 | -0.013 | -37.12
-3.5 | -0.314 | 0.00969 | -0.015 | -32.422
-3 | -0.254 | 0.00509 | -0.016 | -49.821
-2.5 | -0.193 | 0.00503 | -0.017 | -38.438
-2 | -0.133 | 0.00499 | -0.018 | -26.642
-1.5 | -0.072 | 0.00496 | -0.02 | -14.596
-1 | -0.012 | 0.00494 | -0.021 | -2.351
-0.5 | 0.049 | 0.00493 | -0.022 | 10.017
0 | 0.111 | 0.00491 | -0.023 | 22.565
0.5 | 0.172 | 0.00493 | -0.025 | 34.877
1 | 0.233 | 0.00496 | -0.026 | 46.898
1.5 | 0.293 | 0.005 | -0.027 | 58.545
2 | 0.353 | 0.00503 | -0.028 | 70.136
2.5 | 0.413 | 0.0051 | -0.03 | 80.971
3 | 0.473 | 0.00517 | -0.031 | 91.437
3.5 | 0.532 | 0.00525 | -0.032 | 101.288
4 | 0.591 | 0.01111 | -0.033 | 53.19
4.5 | 0.648 | 0.0115 | -0.035 | 56.342
5 | 0.704 | 0.01188 | -0.036 | 59.234
5.5 | 0.758 | 0.01233 | -0.037 | 61.512
6 | 0.811 | 0.01248 | -0.038 | 64.975
6.5 | 0.862 | 0.01312 | -0.039 | 65.66
7 | 0.91 | 0.01364 | -0.041 | 66.705
7.5 | 0.956 | 0.01448 | -0.042 | 66.005
8 | 0.999 | 0.01523 | -0.043 | 65.554
8.5 | 1.038 | 0.01587 | -0.044 | 65.401
9 | 1.074 | 0.01667 | -0.045 | 64.428
9.5 | 1.107 | 0.01744 | -0.046 | 63.461
10 | 1.135 | 0.01824 | -0.047 | 62.205
10.5 | 1.159 | 0.01918 | -0.048 | 60.417
11 | 1.178 | 0.02017 | -0.049 | 58.393
11.5 | 1.192 | 0.02136 | -0.05 | 55.776
12 | 1.037 | 0.06332 | -0.038 | 16.38
12.5 | 1.022 | 0.0761 | -0.034 | 13.436
13 | 1.014 | 0.0846 | -0.032 | 11.983
13.5 | 1.002 | 0.09311 | -0.03 | 10.766
14 | 0.992 | 0.09947 | -0.029 | 9.974
14.5 | 0.98 | 0.10473 | -0.03 | 9.358
15 | 0.962 | 0.11321 | -0.029 | 8.501
15.5 | 0.944 | 0.11999 | -0.029 | 7.868
16 | 0.923 | 0.12652 | -0.029 | 7.293
16.5 | 0.9 | 0.13528 | -0.029 | 6.654

## 44. Re 1M Mach 0.10 (2)
BIGFOIL.COM POLAR EXPORT
NACA67-115
NACA67-115 |  |  |  | Cl Max: | 1.1151 | at alpha= | 16.5 | deg
XFOIL ncrit=9 |  |  |  | L/D Max: | 68.8502 | at alpha= | 3.5 | deg
Re: | 1000000 |  |  | Cd Min: | 0.12087 | at alpha= | 19.5 | deg
Mach: | 0.1 |  |  | Cl=0 at alpha= | -0.72625 | deg
|  |  |  | @ Cl=0.1, Cd= | 0.0081239
|  |  |  | @ Cl=0.4, Cd= | 0.0065371
|  |  |  | @ Cl=0.6, Cd= | 0.013656
alpha (deg) | Cl | Cd | Cm | Cl/Cd
-17 | -0.9828 | 0.05294 | -0.0981 | -18.5644
-15.5 | -0.9626 | 0.03606 | -0.105 | -26.6944
-15 | -0.9586 | 0.03283 | -0.1018 | -29.1989
-14.5 | -0.9479 | 0.03017 | -0.0985 | -31.4186
-14 | -0.934 | 0.02778 | -0.0951 | -33.6213
-13.5 | -0.9134 | 0.02582 | -0.092 | -35.3757
-13 | -0.8899 | 0.02406 | -0.0889 | -36.9867
-12.5 | -0.8696 | 0.02201 | -0.0854 | -39.5093
-12 | -0.8382 | 0.02079 | -0.0829 | -40.3175
-11.5 | -0.8066 | 0.01954 | -0.0803 | -41.2794
-11 | -0.7712 | 0.01855 | -0.0781 | -41.5741
-10.5 | -0.7402 | 0.01723 | -0.0751 | -42.96
-10 | -0.701 | 0.01646 | -0.0733 | -42.5881
-9.5 | -0.6607 | 0.01574 | -0.0715 | -41.9759
-9 | -0.6232 | 0.01486 | -0.0693 | -41.9381
-8.5 | -0.5796 | 0.01437 | -0.0679 | -40.334
-8 | -0.5407 | 0.01364 | -0.0657 | -39.6408
-7.5 | -0.4979 | 0.01311 | -0.0641 | -37.9786
-7 | -0.4563 | 0.0125 | -0.0623 | -36.504
-6.5 | -0.4132 | 0.01201 | -0.0606 | -34.4047
-6 | -0.3696 | 0.01155 | -0.059 | -32
-5.5 | -0.327 | 0.01105 | -0.0571 | -29.5928
-5 | -0.2881 | 0.01044 | -0.0546 | -27.5958
-4 | -0.2426 | 0.00865 | -0.0433 | -28.0462
-3.5 | -0.2484 | 0.00769 | -0.0314 | -32.3017
-3 | -0.2509 | 0.00647 | -0.0197 | -38.779
-2.5 | -0.2001 | 0.00655 | -0.0188 | -30.5496
-2 | -0.1445 | 0.00672 | -0.0189 | -21.503
-1.5 | -0.0883 | 0.00708 | -0.019 | -12.4718
-1 | -0.0317 | 0.00764 | -0.019 | -4.1492
-0.5 | 0.0262 | 0.00806 | -0.0193 | 3.2506
0 | 0.0816 | 0.00815 | -0.0196 | 10.0123
0.5 | 0.1379 | 0.00807 | -0.0201 | 17.088
1 | 0.2011 | 0.00779 | -0.0217 | 25.8151
1.5 | 0.257 | 0.00731 | -0.0218 | 35.1573
2 | 0.3139 | 0.00688 | -0.022 | 45.625
2.5 | 0.368 | 0.00661 | -0.0216 | 55.6732
3 | 0.4207 | 0.00649 | -0.0211 | 64.8228
3.5 | 0.4551 | 0.00661 | -0.0166 | 68.8502
4 | 0.4323 | 0.00759 | -0.0005 | 56.9565
5 | 0.4379 | 0.01013 | 0.0186 | 43.228
5.5 | 0.4641 | 0.0112 | 0.0233 | 41.4375
6 | 0.497 | 0.01213 | 0.0266 | 40.9728
6.5 | 0.5374 | 0.01278 | 0.0287 | 42.0501
7 | 0.5788 | 0.01341 | 0.0306 | 43.1618
7.5 | 0.6227 | 0.01392 | 0.0319 | 44.7342
8 | 0.6634 | 0.01462 | 0.0337 | 45.3762
8.5 | 0.7053 | 0.01517 | 0.0353 | 46.4931
9 | 0.7447 | 0.01594 | 0.0373 | 46.7189
9.5 | 0.782 | 0.01685 | 0.0395 | 46.4095
10 | 0.8238 | 0.0175 | 0.0409 | 47.0743
10.5 | 0.8587 | 0.01862 | 0.0433 | 46.1171
11 | 0.8954 | 0.01953 | 0.0454 | 45.8474
11.5 | 0.9292 | 0.02064 | 0.0477 | 45.0194
12 | 0.9561 | 0.02223 | 0.0508 | 43.0094
12.5 | 0.9865 | 0.02364 | 0.0533 | 41.7301
13 | 1.0162 | 0.02494 | 0.0558 | 40.7458
13.5 | 1.0381 | 0.0269 | 0.0589 | 38.5911
14 | 1.0563 | 0.02907 | 0.0623 | 36.3364
14.5 | 1.0647 | 0.03214 | 0.0661 | 33.1269
15 | 1.0807 | 0.03447 | 0.0691 | 31.3519
15.5 | 1.0903 | 0.03748 | 0.0721 | 29.0902
16 | 1.0999 | 0.04147 | 0.0732 | 26.5228
16.5 | 1.1151 | 0.04651 | 0.071 | 23.9755
17 | 1.1114 | 0.05228 | 0.071 | 21.2586
17.5 | 1.1028 | 0.05919 | 0.0699 | 18.6315
18 | 1.0777 | 0.06902 | 0.0668 | 15.6143
18.5 | 1.0558 | 0.07965 | 0.0617 | 13.2555
19 | 1.0112 | 0.09529 | 0.053 | 10.6118
19.5 | 0.9258 | 0.12087 | 0.0381 | 7.6595

## 45. Re 1M Mach 0.25 (1)
BIGFOIL.COM POLAR EXPORT
NACA67-115
NACA67-115 |  |  |  | Cl Max: | 1.126 | at alpha= | 10.5 | deg
JavaFoil+Calcfoil stall+Eppler ext transition |  |  |  | L/D Max: | 101.906 | at alpha= | 3.5 | deg
Re: | 1000000 |  |  | Cd Min: | 0.00498 | at alpha= | 0 | deg
Mach: | 0.25 |  |  | Cl=0 at alpha= | -0.90476 | deg
|  |  |  | @ Cl=0.1, Cd= | 0.0049867
|  |  |  | @ Cl=0.4, Cd= | 0.0051629
|  |  |  | @ Cl=0.6, Cd= | 0.010786
alpha (deg) | Cl | Cd | Cm | Cl/Cd
-15.5 | -0.644 | 0.13121 | 0.006 | -4.911
-15 | -0.683 | 0.1239 | 0.006 | -5.509
-14.5 | -0.717 | 0.11824 | 0.005 | -6.063
-14 | -0.746 | 0.10838 | 0.005 | -6.887
-13.5 | -0.771 | 0.1014 | 0.005 | -7.603
-13 | -0.789 | 0.09376 | 0.004 | -8.42
-12.5 | -0.803 | 0.08814 | 0.004 | -9.108
-12 | -0.81 | 0.08207 | 0.003 | -9.873
-11.5 | -0.813 | 0.07503 | 0.003 | -10.837
-11 | -0.81 | 0.06942 | 0.002 | -11.665
-10.5 | -0.947 | 0.02002 | 0.003 | -47.316
-10 | -0.939 | 0.01782 | 0.001 | -52.7
-9.5 | -0.916 | 0.01675 | 0 | -54.694
-9 | -0.887 | 0.01587 | -0.001 | -55.878
-8.5 | -0.851 | 0.01508 | -0.002 | -56.449
-8 | -0.811 | 0.01439 | -0.004 | -56.374
-7.5 | -0.767 | 0.01372 | -0.005 | -55.927
-7 | -0.72 | 0.01308 | -0.006 | -55.031
-6.5 | -0.669 | 0.01226 | -0.007 | -54.548
-6 | -0.615 | 0.01157 | -0.009 | -53.166
-5.5 | -0.56 | 0.01147 | -0.01 | -48.795
-5 | -0.502 | 0.01106 | -0.011 | -45.42
-4.5 | -0.443 | 0.01064 | -0.013 | -41.631
-4 | -0.383 | 0.01027 | -0.014 | -37.307
-3.5 | -0.322 | 0.0099 | -0.015 | -32.53
-3 | -0.26 | 0.00518 | -0.016 | -50.262
-2.5 | -0.198 | 0.00512 | -0.018 | -38.796
-2 | -0.137 | 0.00507 | -0.019 | -26.914
-1.5 | -0.074 | 0.00503 | -0.02 | -14.767
-1 | -0.012 | 0.00502 | -0.021 | -2.378
-0.5 | 0.051 | 0.00501 | -0.023 | 10.132
0 | 0.114 | 0.00498 | -0.024 | 22.815
0.5 | 0.176 | 0.005 | -0.025 | 35.288
1 | 0.239 | 0.00503 | -0.027 | 47.474
1.5 | 0.3 | 0.00508 | -0.028 | 59.167
2 | 0.362 | 0.00512 | -0.029 | 70.698
2.5 | 0.424 | 0.00519 | -0.03 | 81.697
3 | 0.485 | 0.00526 | -0.032 | 92.123
3.5 | 0.546 | 0.00535 | -0.033 | 101.906
4 | 0.606 | 0.01139 | -0.034 | 53.187
4.5 | 0.664 | 0.01179 | -0.035 | 56.361
5 | 0.721 | 0.01224 | -0.037 | 58.92
5.5 | 0.776 | 0.01273 | -0.038 | 60.948
6 | 0.829 | 0.01323 | -0.039 | 62.645
6.5 | 0.879 | 0.01374 | -0.04 | 63.991
7 | 0.926 | 0.01433 | -0.042 | 64.617
7.5 | 0.97 | 0.01514 | -0.043 | 64.041
8 | 1.009 | 0.01593 | -0.044 | 63.38
8.5 | 1.045 | 0.0166 | -0.045 | 62.905
9 | 1.074 | 0.01762 | -0.046 | 60.978
9.5 | 1.099 | 0.0185 | -0.047 | 59.373
10 | 1.117 | 0.01947 | -0.049 | 57.336
10.5 | 1.126 | 0.02071 | -0.05 | 54.378
11 | 0.955 | 0.06608 | -0.033 | 14.459
11.5 | 0.943 | 0.07595 | -0.029 | 12.41
12 | 0.934 | 0.08183 | -0.028 | 11.418
12.5 | 0.921 | 0.08862 | -0.027 | 10.389
13 | 0.895 | 0.0949 | -0.026 | 9.432
13.5 | 0.863 | 0.10358 | -0.026 | 8.33
14 | 0.823 | 0.11106 | -0.024 | 7.413
14.5 | 0.779 | 0.11791 | -0.023 | 6.605
15 | 0.73 | 0.12566 | -0.024 | 5.808
15.5 | 0.676 | 0.13452 | -0.026 | 5.028

## 46. Re 1M Mach 0.25 (2)
BIGFOIL.COM POLAR EXPORT
NACA67-115
NACA67-115 |  |  |  | Cl Max: | 1.0082 | at alpha= | 14.5 | deg
XFOIL ncrit=9 |  |  |  | L/D Max: | 65.312 | at alpha= | 3.5 | deg
Re: | 1000000 |  |  | Cd Min: | 0.20732 | at alpha= | 19.5 | deg
Mach: | 0.25 |  |  | Cl=0 at alpha= | -0.70305 | deg
|  |  |  | @ Cl=0.1, Cd= | 0.0083756
|  |  |  | @ Cl=0.4, Cd= | 0.0066785
|  |  |  | @ Cl=0.6, Cd= | 0.014277
alpha (deg) | Cl | Cd | Cm | Cl/Cd
-18.5 | -0.5073 | 0.18829 | -0.0384 | -2.6942
-18 | -0.48 | 0.1804 | -0.0464 | -2.6608
-17.5 | -0.4545 | 0.17185 | -0.0545 | -2.6447
-17 | -0.4464 | 0.15834 | -0.064 | -2.8192
-16 | -0.6801 | 0.08487 | -0.0965 | -8.0134
-15.5 | -0.7561 | 0.06244 | -0.1115 | -12.1092
-15 | -0.7975 | 0.05114 | -0.1157 | -15.5944
-14.5 | -0.8299 | 0.04316 | -0.1151 | -19.2285
-14 | -0.8504 | 0.03736 | -0.1119 | -22.7623
-13.5 | -0.8604 | 0.03271 | -0.1077 | -26.3039
-13 | -0.8592 | 0.02902 | -0.1031 | -29.6072
-12.5 | -0.844 | 0.02632 | -0.099 | -32.0669
-12 | -0.828 | 0.02365 | -0.0947 | -35.0106
-11.5 | -0.7992 | 0.02198 | -0.0914 | -36.3603
-10.5 | -0.7326 | 0.0191 | -0.0854 | -38.356
-10 | -0.6997 | 0.01767 | -0.0821 | -39.5982
-9.5 | -0.6608 | 0.01668 | -0.0796 | -39.6163
-9 | -0.622 | 0.01573 | -0.077 | -39.5423
-8.5 | -0.5798 | 0.01501 | -0.0749 | -38.6276
-8 | -0.5389 | 0.01425 | -0.0725 | -37.8175
-7.5 | -0.4946 | 0.01366 | -0.0707 | -36.2079
-7 | -0.4529 | 0.01297 | -0.0684 | -34.919
-6.5 | -0.4073 | 0.01251 | -0.0667 | -32.558
-6 | -0.3643 | 0.01191 | -0.0645 | -30.5877
-5.5 | -0.3204 | 0.0114 | -0.0625 | -28.1053
-5 | -0.278 | 0.01087 | -0.0601 | -25.575
-4.5 | -0.2455 | 0.01011 | -0.0562 | -24.2829
-4 | -0.2269 | 0.00902 | -0.0495 | -25.1552
-3.5 | -0.2344 | 0.00801 | -0.0371 | -29.2634
-3 | -0.249 | 0.00677 | -0.0227 | -36.7799
-2.5 | -0.2064 | 0.00667 | -0.0195 | -30.9445
-2 | -0.1496 | 0.0069 | -0.0195 | -21.6812
-1.5 | -0.0933 | 0.00729 | -0.0192 | -12.7984
-1 | -0.0351 | 0.00788 | -0.0191 | -4.4543
-0.5 | 0.024 | 0.00832 | -0.0193 | 2.8846
0 | 0.082 | 0.0084 | -0.0197 | 9.7619
0.5 | 0.1411 | 0.00832 | -0.0204 | 16.9591
1 | 0.2039 | 0.00805 | -0.0216 | 25.3292
1.5 | 0.2648 | 0.00754 | -0.0223 | 35.1194
2 | 0.3228 | 0.00704 | -0.0223 | 45.8523
2.5 | 0.378 | 0.00673 | -0.0218 | 56.1664
3 | 0.4293 | 0.00661 | -0.0205 | 64.947
3.5 | 0.45 | 0.00689 | -0.0126 | 65.312
4 | 0.4194 | 0.00795 | 0.0053 | 52.7547
4.5 | 0.4119 | 0.00948 | 0.0171 | 43.4494
5 | 0.428 | 0.01068 | 0.0239 | 40.0749
5.5 | 0.4556 | 0.01177 | 0.0286 | 38.7086
6 | 0.4916 | 0.01266 | 0.0318 | 38.831
6.5 | 0.5346 | 0.01328 | 0.0338 | 40.256
7 | 0.5773 | 0.01395 | 0.0359 | 41.3835
7.5 | 0.621 | 0.01458 | 0.0377 | 42.5926
8 | 0.6638 | 0.01531 | 0.0397 | 43.3573
8.5 | 0.7037 | 0.01612 | 0.0421 | 43.6538
9 | 0.7459 | 0.01685 | 0.0441 | 44.2671
9.5 | 0.7845 | 0.01785 | 0.0466 | 43.9496
10 | 0.8208 | 0.01901 | 0.0494 | 43.1773
10.5 | 0.8584 | 0.02014 | 0.0519 | 42.6216
11 | 0.8928 | 0.02144 | 0.0547 | 41.6418
11.5 | 0.9195 | 0.02324 | 0.0583 | 39.5654
12 | 0.948 | 0.02505 | 0.0616 | 37.8443
12.5 | 0.9728 | 0.02719 | 0.065 | 35.7779
13 | 0.9978 | 0.02909 | 0.0682 | 34.3004
13.5 | 1.0079 | 0.03239 | 0.0723 | 31.1176
14 | 1.0071 | 0.03665 | 0.0764 | 27.4789
14.5 | 1.0082 | 0.04085 | 0.0797 | 24.6805
15 | 0.9982 | 0.04633 | 0.0823 | 21.5454
15.5 | 0.9741 | 0.05389 | 0.0835 | 18.0757
16 | 0.9467 | 0.06374 | 0.0806 | 14.8525
16.5 | 0.9107 | 0.07879 | 0.0705 | 11.5586
17 | 0.8614 | 0.09758 | 0.0577 | 8.8276
17.5 | 0.7631 | 0.12744 | 0.0406 | 5.9879
18.5 | 0.6094 | 0.1897 | 0.0141 | 3.2124
19 | 0.6139 | 0.20158 | 0.0074 | 3.0454
19.5 | 0.6313 | 0.20732 | 0.0034 | 3.0451

## 47. Re 1M Mach 0.50 (1)
BIGFOIL.COM POLAR EXPORT
NACA67-115
NACA67-115 |  |  |  | Cl Max: | 1.148 | at alpha= | 20 | deg
JavaFoil+Calcfoil stall+Eppler ext transition |  |  |  | L/D Max: | 94.229 | at alpha= | 3 | deg
Re: | 1000000 |  |  | Cd Min: | 0.00531 | at alpha= | 0 | deg
Mach: | 0.5 |  |  | Cl=0 at alpha= | -0.9058 | deg
|  |  |  | @ Cl=0.1, Cd= | 0.0053211
|  |  |  | @ Cl=0.4, Cd= | 0.0055265
|  |  |  | @ Cl=0.6, Cd= | 0.011618
alpha (deg) | Cl | Cd | Cm | Cl/Cd
-20 | -1.053 | 0.1962 | 0.016 | -5.367
-19.5 | -1.026 | 0.19476 | 0.015 | -5.267
-19 | -0.999 | 0.18391 | 0.014 | -5.432
-18.5 | -0.972 | 0.18063 | 0.013 | -5.383
-18 | -0.946 | 0.17609 | 0.013 | -5.37
-17.5 | -0.917 | 0.17587 | 0.012 | -5.213
-17 | -0.889 | 0.16672 | 0.011 | -5.334
-16.5 | -0.862 | 0.1621 | 0.01 | -5.319
-16 | -0.835 | 0.16006 | 0.009 | -5.219
-15.5 | -0.808 | 0.15598 | 0.009 | -5.183
-15 | -0.78 | 0.14513 | 0.008 | -5.375
-14.5 | -0.752 | 0.14 | 0.007 | -5.373
-14 | -0.725 | 0.13654 | 0.006 | -5.31
-13.5 | -0.698 | 0.13279 | 0.005 | -5.256
-13 | -0.671 | 0.12805 | 0.005 | -5.238
-12.5 | -0.643 | 0.12248 | 0.004 | -5.25
-12 | -0.615 | 0.11243 | 0.003 | -5.468
-11.5 | -0.587 | 0.10792 | 0.003 | -5.444
-11 | -0.56 | 0.10855 | 0.002 | -5.159
-10.5 | -0.533 | 0.09951 | 0.001 | -5.353
-10 | -0.504 | 0.09142 | 0.001 | -5.517
-9.5 | -0.477 | 0.08881 | 0 | -5.369
-9 | -0.449 | 0.08668 | -0.001 | -5.186
-8.5 | -0.422 | 0.0672 | -0.001 | -6.278
-8 | -0.555 | 0.05918 | -0.002 | -9.38
-7.5 | -0.622 | 0.04937 | -0.003 | -12.595
-7 | -0.743 | 0.01548 | -0.007 | -48.016
-6.5 | -0.712 | 0.01452 | -0.008 | -48.998
-6 | -0.666 | 0.0137 | -0.01 | -48.654
-5.5 | -0.613 | 0.01296 | -0.011 | -47.297
-5 | -0.553 | 0.01236 | -0.012 | -44.758
-4.5 | -0.49 | 0.0118 | -0.014 | -41.506
-4 | -0.425 | 0.01129 | -0.015 | -37.602
-3.5 | -0.358 | 0.01088 | -0.017 | -32.892
-3 | -0.29 | 0.01042 | -0.018 | -27.834
-2.5 | -0.221 | 0.00551 | -0.019 | -40.013
-2 | -0.152 | 0.00545 | -0.021 | -27.866
-1.5 | -0.083 | 0.0054 | -0.022 | -15.315
-1 | -0.013 | 0.00536 | -0.024 | -2.476
-0.5 | 0.056 | 0.00534 | -0.025 | 10.565
0 | 0.126 | 0.00531 | -0.027 | 23.806
0.5 | 0.196 | 0.00534 | -0.028 | 36.723
1 | 0.266 | 0.00538 | -0.029 | 49.419
1.5 | 0.334 | 0.00545 | -0.031 | 61.273
2 | 0.403 | 0.00553 | -0.032 | 72.841
2.5 | 0.471 | 0.00561 | -0.034 | 83.963
3 | 0.538 | 0.00571 | -0.035 | 94.229
3.5 | 0.606 | 0.01219 | -0.036 | 49.72
4 | 0.671 | 0.01275 | -0.038 | 52.65
4.5 | 0.733 | 0.01331 | -0.039 | 55.116
5 | 0.792 | 0.01393 | -0.041 | 56.838
5.5 | 0.845 | 0.01466 | -0.042 | 57.619
6 | 0.89 | 0.01548 | -0.043 | 57.497
6.5 | 0.923 | 0.01676 | -0.045 | 55.097
7 | 0.936 | 0.01802 | -0.046 | 51.935
7.5 | 0.753 | 0.04977 | -0.027 | 15.127
8 | 0.495 | 0.05628 | -0.024 | 8.791
8.5 | 0.521 | 0.06657 | -0.021 | 7.819
9 | 0.548 | 0.08594 | -0.022 | 6.377
9.5 | 0.575 | 0.08808 | -0.023 | 6.532
10 | 0.603 | 0.09589 | -0.023 | 6.283
10.5 | 0.631 | 0.09952 | -0.026 | 6.337
11 | 0.658 | 0.10472 | -0.027 | 6.282
11.5 | 0.685 | 0.11332 | -0.027 | 6.043
12 | 0.712 | 0.11422 | -0.028 | 6.234
12.5 | 0.741 | 0.12157 | -0.031 | 6.092
13 | 0.768 | 0.12538 | -0.031 | 6.122
13.5 | 0.794 | 0.12829 | -0.032 | 6.192
14 | 0.821 | 0.13144 | -0.033 | 6.249
14.5 | 0.849 | 0.14378 | -0.034 | 5.902
15 | 0.877 | 0.15205 | -0.036 | 5.768
15.5 | 0.904 | 0.15596 | -0.037 | 5.793
16 | 0.93 | 0.15761 | -0.037 | 5.902
16.5 | 0.957 | 0.16127 | -0.038 | 5.935
17 | 0.985 | 0.16667 | -0.04 | 5.911
17.5 | 1.013 | 0.17638 | -0.041 | 5.741
18 | 1.039 | 0.18013 | -0.042 | 5.768
18.5 | 1.066 | 0.18105 | -0.043 | 5.886
19 | 1.092 | 0.18899 | -0.044 | 5.779
19.5 | 1.123 | 0.19704 | -0.047 | 5.7
20 | 1.148 | 0.20004 | -0.047 | 5.737

## 48. Re 1M Mach 0.50 (2)
BIGFOIL.COM POLAR EXPORT
NACA67-115
NACA67-115 |  |  |  | Cl Max: | 0.7756 | at alpha= | 10 | deg
XFOIL ncrit=9 |  |  |  | L/D Max: | 61.2017 | at alpha= | 3 | deg
Re: | 1000000 |  |  | Cd Min: | 0.14784 | at alpha= | 15 | deg
Mach: | 0.5 |  |  | Cl=0 at alpha= | -0.64092 | deg
|  |  |  | @ Cl=0.1, Cd= | 0.0096294
|  |  |  | @ Cl=0.4, Cd= | 0.013312
|  |  |  | @ Cl=0.6, Cd= | 0.14784
alpha (deg) | Cl | Cd | Cm | Cl/Cd
-14.5 | -0.3661 | 0.13502 | -0.0876 | -2.7115
-14 | -0.362 | 0.12543 | -0.0922 | -2.8861
-13.5 | -0.3631 | 0.11504 | -0.0973 | -3.1563
-13 | -0.3718 | 0.10376 | -0.1029 | -3.5833
-12.5 | -0.394 | 0.09057 | -0.1096 | -4.3502
-12 | -0.432 | 0.07477 | -0.1184 | -5.7777
-11.5 | -0.4763 | 0.05789 | -0.1296 | -8.2277
-11 | -0.5223 | 0.04652 | -0.1339 | -11.2274
-10.5 | -0.5622 | 0.03843 | -0.132 | -14.6292
-10 | -0.6002 | 0.0313 | -0.126 | -19.1757
-9.5 | -0.6095 | 0.02659 | -0.1191 | -22.9222
-9 | -0.5958 | 0.02286 | -0.1129 | -26.063
-8.5 | -0.5606 | 0.01986 | -0.1081 | -28.2276
-8 | -0.5189 | 0.01806 | -0.1038 | -28.732
-7.5 | -0.4743 | 0.01674 | -0.0998 | -28.3333
-7 | -0.4316 | 0.01555 | -0.0957 | -27.7556
-6.5 | -0.3871 | 0.01458 | -0.0919 | -26.5501
-6 | -0.3387 | 0.01386 | -0.0887 | -24.4372
-5.5 | -0.2924 | 0.0132 | -0.0854 | -22.1515
-5 | -0.245 | 0.01258 | -0.0823 | -19.4754
-4.5 | -0.1998 | 0.01197 | -0.0789 | -16.6917
-4 | -0.1716 | 0.01092 | -0.0729 | -15.7143
-3 | -0.1948 | 0.00808 | -0.0449 | -24.1089
-2.5 | -0.2374 | 0.00749 | -0.0228 | -31.6956
-2 | -0.186 | 0.0078 | -0.0196 | -23.8462
-1.5 | -0.1258 | 0.00811 | -0.0183 | -15.5117
-1 | -0.053 | 0.00894 | -0.019 | -5.9284
-0.5 | 0.0208 | 0.00957 | -0.0203 | 2.1735
0 | 0.0818 | 0.00958 | -0.0199 | 8.5386
0.5 | 0.1334 | 0.00972 | -0.0175 | 13.7243
1 | 0.2072 | 0.00937 | -0.0193 | 22.1131
1.5 | 0.2821 | 0.00875 | -0.0209 | 32.24
2 | 0.3509 | 0.00796 | -0.0209 | 44.0829
2.5 | 0.4063 | 0.00752 | -0.0185 | 54.0293
3 | 0.4431 | 0.00724 | -0.0122 | 61.2017
3.5 | 0.4032 | 0.00804 | 0.0095 | 50.1493
4 | 0.3705 | 0.00993 | 0.0274 | 37.3112
4.5 | 0.369 | 0.01168 | 0.0384 | 31.5925
5 | 0.3918 | 0.01308 | 0.0449 | 29.9541
5.5 | 0.4286 | 0.01412 | 0.0493 | 30.3541
6 | 0.4742 | 0.01493 | 0.0527 | 31.7616
6.5 | 0.5205 | 0.01581 | 0.0559 | 32.9222
7 | 0.5677 | 0.01671 | 0.0591 | 33.9737
7.5 | 0.6122 | 0.0178 | 0.0627 | 34.3933
8 | 0.6534 | 0.01917 | 0.0668 | 34.0845
8.5 | 0.6924 | 0.0208 | 0.0712 | 33.2885
9 | 0.7286 | 0.02281 | 0.0759 | 31.9421
9.5 | 0.759 | 0.02543 | 0.081 | 29.8466
10 | 0.7756 | 0.02972 | 0.0867 | 26.0969
10.5 | 0.7691 | 0.03526 | 0.0925 | 21.8123
11 | 0.7439 | 0.04224 | 0.0969 | 17.6113
11.5 | 0.7152 | 0.05026 | 0.0981 | 14.23
12 | 0.6825 | 0.06024 | 0.0953 | 11.3297
12.5 | 0.6453 | 0.0737 | 0.0871 | 8.7558
13 | 0.6083 | 0.09078 | 0.0756 | 6.7008
13.5 | 0.5641 | 0.10857 | 0.0656 | 5.1957
14 | 0.5393 | 0.12366 | 0.0574 | 4.3612
14.5 | 0.5298 | 0.13666 | 0.0506 | 3.8768
15 | 0.5293 | 0.14784 | 0.045 | 3.5802

## 49. Re 2M Mach 0.00 (1)
BIGFOIL.COM POLAR EXPORT
NACA67-115
NACA67-115 |  |  |  | Cl Max: | 1.226 | at alpha= | 12.5 | deg
JavaFoil+Calcfoil stall+Eppler ext transition |  |  |  | L/D Max: | 132.361 | at alpha= | 3.5 | deg
Re: | 2000000 |  |  | Cd Min: | 0.00318 | at alpha= | 1 | deg
Mach: | 0 |  |  | Cl=0 at alpha= | -0.90323 | deg
|  |  |  | @ Cl=0.1, Cd= | 0.00319
|  |  |  | @ Cl=0.4, Cd= | 0.0038877
|  |  |  | @ Cl=0.6, Cd= | 0.0096256
alpha (deg) | Cl | Cd | Cm | Cl/Cd
-17.5 | -0.855 | 0.13542 | 0.01 | -6.312
-17 | -0.869 | 0.12881 | 0.009 | -6.745
-16.5 | -0.881 | 0.12161 | 0.009 | -7.246
-16 | -0.892 | 0.11401 | 0.008 | -7.822
-15.5 | -0.899 | 0.10822 | 0.008 | -8.31
-15 | -0.906 | 0.10194 | 0.007 | -8.889
-14.5 | -0.911 | 0.09522 | 0.007 | -9.566
-14 | -0.922 | 0.0826 | 0.007 | -11.158
-13.5 | -0.944 | 0.06402 | 0.007 | -14.752
-13 | -1.055 | 0.02347 | 0.008 | -44.933
-12.5 | -1.058 | 0.01973 | 0.007 | -53.618
-12 | -1.05 | 0.01788 | 0.006 | -58.734
-11.5 | -1.034 | 0.01672 | 0.005 | -61.833
-11 | -1.013 | 0.0158 | 0.004 | -64.08
-10.5 | -0.987 | 0.01507 | 0.002 | -65.469
-10 | -0.957 | 0.0143 | 0.001 | -66.898
-9.5 | -0.923 | 0.01366 | 0 | -67.578
-9 | -0.886 | 0.01301 | -0.001 | -68.069
-8.5 | -0.845 | 0.0124 | -0.002 | -68.126
-8 | -0.801 | 0.01186 | -0.004 | -67.56
-7.5 | -0.754 | 0.01133 | -0.005 | -66.596
-7 | -0.705 | 0.01088 | -0.006 | -64.809
-6.5 | -0.654 | 0.01041 | -0.007 | -62.792
-6 | -0.6 | 0.01003 | -0.009 | -59.882
-5.5 | -0.545 | 0.00969 | -0.01 | -56.305
-5 | -0.489 | 0.00936 | -0.011 | -52.233
-4.5 | -0.431 | 0.00907 | -0.012 | -47.533
-4 | -0.372 | 0.00877 | -0.014 | -42.439
-3.5 | -0.313 | 0.00843 | -0.015 | -37.17
-3 | -0.255 | 0.00401 | -0.016 | -63.58
-2.5 | -0.194 | 0.00398 | -0.017 | -48.809
-2 | -0.134 | 0.00394 | -0.019 | -33.882
-1.5 | -0.073 | 0.00376 | -0.02 | -19.327
-1 | -0.012 | 0.00375 | -0.021 | -3.11
-0.5 | 0.05 | 0.00319 | -0.022 | 15.538
0 | 0.111 | 0.00319 | -0.024 | 34.773
0.5 | 0.172 | 0.00335 | -0.025 | 51.422
1 | 0.234 | 0.00318 | -0.026 | 73.467
1.5 | 0.294 | 0.00381 | -0.027 | 77.11
2 | 0.354 | 0.00385 | -0.029 | 92.064
2.5 | 0.415 | 0.0039 | -0.03 | 106.289
3 | 0.474 | 0.00396 | -0.031 | 119.777
3.5 | 0.534 | 0.00403 | -0.032 | 132.361
4 | 0.589 | 0.00956 | -0.033 | 61.616
4.5 | 0.646 | 0.0099 | -0.035 | 65.252
5 | 0.702 | 0.01035 | -0.036 | 67.837
5.5 | 0.757 | 0.01076 | -0.037 | 70.307
6 | 0.809 | 0.01112 | -0.038 | 72.77
6.5 | 0.86 | 0.01157 | -0.039 | 74.362
7 | 0.909 | 0.01201 | -0.041 | 75.691
7.5 | 0.955 | 0.01277 | -0.042 | 74.776
8 | 0.998 | 0.01332 | -0.043 | 74.93
8.5 | 1.039 | 0.01389 | -0.044 | 74.8
9 | 1.076 | 0.0145 | -0.045 | 74.195
9.5 | 1.109 | 0.01515 | -0.046 | 73.21
10 | 1.139 | 0.01586 | -0.047 | 71.821
10.5 | 1.165 | 0.01654 | -0.048 | 70.445
11 | 1.187 | 0.01748 | -0.049 | 67.873
11.5 | 1.204 | 0.01836 | -0.05 | 65.591
12 | 1.217 | 0.01943 | -0.051 | 62.63
12.5 | 1.226 | 0.02026 | -0.052 | 60.531
13 | 1.226 | 0.0216 | -0.053 | 56.749
13.5 | 1.213 | 0.02399 | -0.054 | 50.581
14 | 1.049 | 0.07534 | -0.041 | 13.925
14.5 | 1.033 | 0.0829 | -0.04 | 12.46
15 | 1.007 | 0.0956 | -0.038 | 10.533
15.5 | 0.988 | 0.10348 | -0.037 | 9.549
16 | 0.969 | 0.111 | -0.036 | 8.727
16.5 | 0.946 | 0.12018 | -0.035 | 7.87
17 | 0.923 | 0.1274 | -0.035 | 7.247
17.5 | 0.899 | 0.1366 | -0.034 | 6.584

## 50. Re 2M Mach 0.00 (2)
BIGFOIL.COM POLAR EXPORT
NACA67-115
NACA67-115 |  |  |  | Cl Max: | 1.2946 | at alpha= | 18 | deg
XFOIL ncrit=9 |  |  |  | L/D Max: | 79.7174 | at alpha= | 2.5 | deg
Re: | 2000000 |  |  | Cd Min: | 0.074 | at alpha= | 20 | deg
Mach: | 0 |  |  | Cl=0 at alpha= | -0.78448 | deg
|  |  |  | @ Cl=0.1, Cd= | 0.0046964
|  |  |  | @ Cl=0.4, Cd= | 0.0077346
|  |  |  | @ Cl=0.6, Cd= | 0.010993
alpha (deg) | Cl | Cd | Cm | Cl/Cd
-19 | -1.1647 | 0.05575 | -0.0877 | -20.8915
-18.5 | -1.1551 | 0.04797 | -0.0946 | -24.0796
-18 | -1.1345 | 0.04204 | -0.1003 | -26.9862
-17.5 | -1.1305 | 0.03665 | -0.1017 | -30.8458
-17 | -1.1359 | 0.03257 | -0.0987 | -34.8757
-16.5 | -1.1346 | 0.02931 | -0.0952 | -38.7103
-16 | -1.1274 | 0.02663 | -0.0915 | -42.3357
-15.5 | -1.1111 | 0.0246 | -0.0883 | -45.1667
-15 | -1.0896 | 0.02293 | -0.0853 | -47.5185
-14.5 | -1.0631 | 0.02157 | -0.0828 | -49.286
-14 | -1.0362 | 0.02024 | -0.08 | -51.1957
-13.5 | -1.0049 | 0.01913 | -0.0777 | -52.5301
-13 | -0.9732 | 0.01807 | -0.0752 | -53.8572
-12.5 | -0.9388 | 0.01714 | -0.0731 | -54.7725
-12 | -0.9069 | 0.01598 | -0.0704 | -56.7522
-11.5 | -0.8693 | 0.01519 | -0.0685 | -57.2284
-11 | -0.8302 | 0.0145 | -0.0667 | -57.2552
-10 | -0.7508 | 0.01312 | -0.0631 | -57.2256
-9.5 | -0.7085 | 0.01257 | -0.0616 | -56.3644
-9 | -0.667 | 0.01198 | -0.0599 | -55.6761
-8.5 | -0.6224 | 0.01156 | -0.0587 | -53.8408
-8 | -0.5799 | 0.01103 | -0.057 | -52.5748
-7.5 | -0.5343 | 0.0107 | -0.0559 | -49.9346
-7 | -0.4908 | 0.01025 | -0.0544 | -47.8829
-6.5 | -0.4451 | 0.0099 | -0.0531 | -44.9596
-6 | -0.4008 | 0.00947 | -0.0516 | -42.3231
-5.5 | -0.3556 | 0.00912 | -0.0502 | -38.9912
-5 | -0.3115 | 0.00873 | -0.0485 | -35.6816
-4.5 | -0.2712 | 0.00823 | -0.0461 | -32.9526
-4 | -0.2361 | 0.00764 | -0.0426 | -30.9031
-3.5 | -0.2119 | 0.00705 | -0.0367 | -30.0567
-2.5 | -0.1695 | 0.00528 | -0.024 | -32.1023
-2 | -0.1388 | 0.00442 | -0.0192 | -31.4027
-1.5 | -0.0825 | 0.00442 | -0.0197 | -18.6652
-1 | -0.025 | 0.0045 | -0.0204 | -5.5556
-0.5 | 0.033 | 0.00458 | -0.0211 | 7.2052
0 | 0.0913 | 0.00471 | -0.0218 | 19.3843
0.5 | 0.1488 | 0.00462 | -0.0224 | 32.2078
1 | 0.207 | 0.00457 | -0.0232 | 45.2954
1.5 | 0.2635 | 0.00446 | -0.0236 | 59.0807
2 | 0.3189 | 0.00442 | -0.0239 | 72.1493
2.5 | 0.3667 | 0.0046 | -0.0225 | 79.7174
3 | 0.3762 | 0.00569 | -0.0132 | 66.116
3.5 | 0.3767 | 0.00654 | -0.0022 | 57.5994
4 | 0.392 | 0.00747 | 0.0053 | 52.4766
4.5 | 0.418 | 0.00833 | 0.0105 | 50.1801
5 | 0.4511 | 0.00909 | 0.0141 | 49.626
5.5 | 0.4878 | 0.00979 | 0.017 | 49.8264
6 | 0.5305 | 0.01029 | 0.0188 | 51.5549
6.5 | 0.5748 | 0.01073 | 0.0202 | 53.5694
7 | 0.6189 | 0.01119 | 0.0216 | 55.3083
7.5 | 0.6628 | 0.01162 | 0.023 | 57.0396
8 | 0.7063 | 0.0121 | 0.0245 | 58.3719
8.5 | 0.749 | 0.01261 | 0.026 | 59.3973
9 | 0.792 | 0.01314 | 0.0274 | 60.274
9.5 | 0.8335 | 0.01376 | 0.029 | 60.5741
10 | 0.873 | 0.01449 | 0.0308 | 60.2484
10.5 | 0.9139 | 0.01514 | 0.0324 | 60.3633
11 | 0.9508 | 0.016 | 0.0345 | 59.425
11.5 | 0.9881 | 0.01684 | 0.0365 | 58.6758
12 | 1.0248 | 0.01773 | 0.0384 | 57.8003
13 | 1.0931 | 0.01977 | 0.0427 | 55.2908
13.5 | 1.1194 | 0.02128 | 0.0457 | 52.6034
14 | 1.1472 | 0.02273 | 0.0483 | 50.4707
14.5 | 1.1739 | 0.02417 | 0.051 | 48.5685
15 | 1.2008 | 0.02568 | 0.0533 | 46.7601
15.5 | 1.2241 | 0.02739 | 0.0559 | 44.6915
16 | 1.2425 | 0.02954 | 0.0587 | 42.0616
16.5 | 1.2611 | 0.03164 | 0.0613 | 39.8578
17 | 1.2738 | 0.03426 | 0.064 | 37.1804
17.5 | 1.2817 | 0.03734 | 0.0667 | 34.3251
18 | 1.2946 | 0.04188 | 0.0657 | 30.9121
19 | 1.2526 | 0.05701 | 0.0659 | 21.9716
19.5 | 1.2324 | 0.06578 | 0.0635 | 18.7352
20 | 1.2225 | 0.074 | 0.0599 | 16.5203

## 51. Re 2M Mach 0.10 (1)
BIGFOIL.COM POLAR EXPORT
NACA67-115
NACA67-115 |  |  |  | Cl Max: | 1.214 | at alpha= | 12.5 | deg
JavaFoil+Calcfoil stall+Eppler ext transition |  |  |  | L/D Max: | 133.146 | at alpha= | 3.5 | deg
Re: | 2000000 |  |  | Cd Min: | 0.00317 | at alpha= | 0.5 | deg
Mach: | 0.1 |  |  | Cl=0 at alpha= | -0.90323 | deg
|  |  |  | @ Cl=0.1, Cd= | 0.0032636
|  |  |  | @ Cl=0.4, Cd= | 0.0038916
|  |  |  | @ Cl=0.6, Cd= | 0.0096405
alpha (deg) | Cl | Cd | Cm | Cl/Cd
-17.5 | -0.815 | 0.14001 | 0.01 | -5.82
-17 | -0.832 | 0.13339 | 0.009 | -6.238
-16.5 | -0.848 | 0.12432 | 0.009 | -6.82
-16 | -0.861 | 0.1172 | 0.008 | -7.35
-15.5 | -0.873 | 0.11073 | 0.008 | -7.887
-15 | -0.882 | 0.1039 | 0.007 | -8.492
-14.5 | -0.89 | 0.09735 | 0.007 | -9.14
-14 | -0.9 | 0.08653 | 0.007 | -10.405
-13.5 | -0.909 | 0.0763 | 0.007 | -11.915
-13 | -0.916 | 0.06673 | 0.006 | -13.732
-12.5 | -1.042 | 0.02114 | 0.007 | -49.264
-12 | -1.041 | 0.01829 | 0.006 | -56.918
-11.5 | -1.028 | 0.01699 | 0.005 | -60.512
-11 | -1.009 | 0.016 | 0.004 | -63.04
-10.5 | -0.985 | 0.01526 | 0.002 | -64.528
-10 | -0.956 | 0.0145 | 0.001 | -65.924
-9.5 | -0.923 | 0.01379 | 0 | -66.946
-9 | -0.887 | 0.01313 | -0.001 | -67.525
-8.5 | -0.847 | 0.01251 | -0.002 | -67.677
-8 | -0.803 | 0.01199 | -0.004 | -66.974
-7.5 | -0.757 | 0.01144 | -0.005 | -66.161
-7 | -0.708 | 0.01093 | -0.006 | -64.763
-6.5 | -0.656 | 0.01048 | -0.007 | -62.603
-6 | -0.603 | 0.01008 | -0.009 | -59.786
-5.5 | -0.548 | 0.00972 | -0.01 | -56.37
-5 | -0.491 | 0.00941 | -0.011 | -52.183
-4.5 | -0.433 | 0.00909 | -0.012 | -47.621
-4 | -0.374 | 0.00882 | -0.014 | -42.404
-3.5 | -0.315 | 0.00845 | -0.015 | -37.256
-3 | -0.256 | 0.00403 | -0.016 | -63.514
-2.5 | -0.195 | 0.00398 | -0.017 | -49.008
-2 | -0.134 | 0.00398 | -0.019 | -33.748
-1.5 | -0.073 | 0.00377 | -0.02 | -19.364
-1 | -0.012 | 0.00376 | -0.021 | -3.115
-0.5 | 0.05 | 0.00357 | -0.023 | 13.956
0 | 0.112 | 0.00319 | -0.024 | 34.945
0.5 | 0.173 | 0.00317 | -0.025 | 54.638
1 | 0.235 | 0.00318 | -0.026 | 73.827
1.5 | 0.295 | 0.00368 | -0.028 | 80.215
2 | 0.356 | 0.00387 | -0.029 | 92.101
2.5 | 0.417 | 0.0039 | -0.03 | 106.823
3 | 0.477 | 0.00395 | -0.031 | 120.538
3.5 | 0.536 | 0.00403 | -0.033 | 133.146
4 | 0.592 | 0.00959 | -0.034 | 61.72
4.5 | 0.649 | 0.00995 | -0.035 | 65.235
5 | 0.705 | 0.01031 | -0.036 | 68.407
5.5 | 0.76 | 0.01081 | -0.037 | 70.315
6 | 0.813 | 0.01117 | -0.038 | 72.74
6.5 | 0.863 | 0.01163 | -0.04 | 74.219
7 | 0.912 | 0.01211 | -0.041 | 75.345
7.5 | 0.958 | 0.01285 | -0.042 | 74.526
8 | 1.001 | 0.01344 | -0.043 | 74.484
8.5 | 1.04 | 0.01398 | -0.044 | 74.422
9 | 1.077 | 0.01467 | -0.045 | 73.376
9.5 | 1.109 | 0.01533 | -0.046 | 72.335
10 | 1.138 | 0.01604 | -0.048 | 70.916
10.5 | 1.162 | 0.01683 | -0.049 | 69.018
11 | 1.182 | 0.01769 | -0.05 | 66.807
11.5 | 1.197 | 0.01858 | -0.051 | 64.446
12 | 1.207 | 0.01976 | -0.052 | 61.099
12.5 | 1.214 | 0.02061 | -0.053 | 58.915
13 | 1.208 | 0.02217 | -0.053 | 54.504
13.5 | 1.184 | 0.02627 | -0.054 | 45.092
14 | 1.023 | 0.0789 | -0.04 | 12.966
14.5 | 0.999 | 0.08958 | -0.038 | 11.157
15 | 0.97 | 0.10398 | -0.034 | 9.332
15.5 | 0.952 | 0.10917 | -0.034 | 8.721
16 | 0.929 | 0.11784 | -0.034 | 7.882
16.5 | 0.906 | 0.12317 | -0.034 | 7.352
17 | 0.88 | 0.13131 | -0.034 | 6.7
17.5 | 0.853 | 0.13928 | -0.033 | 6.123

## 52. Re 2M Mach 0.10 (2)
BIGFOIL.COM POLAR EXPORT
NACA67-115
NACA67-115 |  |  |  | Cl Max: | 1.2685 | at alpha= | 18 | deg
XFOIL ncrit=9 |  |  |  | L/D Max: | 79.6104 | at alpha= | 2.5 | deg
Re: | 2000000 |  |  | Cd Min: | 0.08586 | at alpha= | 20 | deg
Mach: | 0.1 |  |  | Cl=0 at alpha= | -0.78339 | deg
|  |  |  | @ Cl=0.1, Cd= | 0.0047171
|  |  |  | @ Cl=0.4, Cd= | 0.0078504
|  |  |  | @ Cl=0.6, Cd= | 0.011076
alpha (deg) | Cl | Cd | Cm | Cl/Cd
-19 | -1.1083 | 0.0652 | -0.0861 | -16.9985
-18.5 | -1.1144 | 0.05446 | -0.0951 | -20.4627
-18 | -1.1053 | 0.04646 | -0.1022 | -23.7904
-17.5 | -1.0961 | 0.04072 | -0.1053 | -26.918
-17 | -1.1058 | 0.03578 | -0.1031 | -30.9055
-16.5 | -1.1138 | 0.03157 | -0.0996 | -35.2803
-16 | -1.1161 | 0.02811 | -0.0954 | -39.7047
-15.5 | -1.1045 | 0.02568 | -0.0918 | -43.0101
-15 | -1.085 | 0.02381 | -0.0886 | -45.5691
-14.5 | -1.0599 | 0.0223 | -0.0858 | -47.5291
-14 | -1.0347 | 0.02084 | -0.0828 | -49.6497
-13.5 | -1.0043 | 0.01962 | -0.0803 | -51.1876
-13 | -0.9734 | 0.01846 | -0.0776 | -52.7302
-12.5 | -0.9374 | 0.01761 | -0.0755 | -53.2311
-12 | -0.9073 | 0.01628 | -0.0725 | -55.731
-11.5 | -0.8703 | 0.01543 | -0.0704 | -56.4031
-11 | -0.8312 | 0.0147 | -0.0685 | -56.5442
-10.5 | -0.791 | 0.01405 | -0.0666 | -56.2989
-10 | -0.7519 | 0.01326 | -0.0646 | -56.7044
-9.5 | -0.7094 | 0.01268 | -0.063 | -55.9464
-9 | -0.6674 | 0.01209 | -0.0613 | -55.2026
-8.5 | -0.623 | 0.01164 | -0.0599 | -53.5223
-8 | -0.5799 | 0.01112 | -0.0583 | -52.1493
-7.5 | -0.5343 | 0.01077 | -0.0571 | -49.61
-7 | -0.4903 | 0.01031 | -0.0555 | -47.5558
-6.5 | -0.4444 | 0.00995 | -0.0542 | -44.6633
-6 | -0.3999 | 0.00953 | -0.0526 | -41.9622
-5.5 | -0.3542 | 0.00917 | -0.0512 | -38.626
-5 | -0.3098 | 0.00878 | -0.0495 | -35.2847
-4.5 | -0.2689 | 0.00829 | -0.0472 | -32.4367
-4 | -0.2336 | 0.00768 | -0.0437 | -30.4167
-3.5 | -0.209 | 0.00707 | -0.0379 | -29.5615
-3 | -0.1892 | 0.00633 | -0.0311 | -29.8894
-2.5 | -0.1691 | 0.00532 | -0.0244 | -31.7857
-2 | -0.1396 | 0.00443 | -0.0193 | -31.5124
-1.5 | -0.0831 | 0.00443 | -0.0198 | -18.7585
-1 | -0.0253 | 0.00451 | -0.0205 | -5.6098
-0.5 | 0.0331 | 0.0046 | -0.0212 | 7.1957
0 | 0.0917 | 0.00473 | -0.0219 | 19.3869
0.5 | 0.1495 | 0.00464 | -0.0225 | 32.2198
1 | 0.2082 | 0.00459 | -0.0233 | 45.3595
1.5 | 0.2649 | 0.00447 | -0.0237 | 59.2617
2 | 0.3205 | 0.00443 | -0.0239 | 72.3476
2.5 | 0.3678 | 0.00462 | -0.0224 | 79.6104
3 | 0.3757 | 0.00572 | -0.0127 | 65.6818
3.5 | 0.3748 | 0.00658 | -0.0013 | 56.9605
4 | 0.3902 | 0.00752 | 0.0062 | 51.8883
4.5 | 0.4163 | 0.0084 | 0.0114 | 49.5595
5 | 0.4499 | 0.00915 | 0.015 | 49.1694
5.5 | 0.4869 | 0.00985 | 0.0179 | 49.4315
6 | 0.5298 | 0.01036 | 0.0197 | 51.139
6.5 | 0.5741 | 0.01081 | 0.0212 | 53.1082
7 | 0.6188 | 0.01127 | 0.0226 | 54.9068
7.5 | 0.6629 | 0.01172 | 0.0241 | 56.5614
8 | 0.7065 | 0.0122 | 0.0256 | 57.9098
8.5 | 0.7492 | 0.01275 | 0.0272 | 58.7608
9 | 0.793 | 0.01327 | 0.0286 | 59.7589
9.5 | 0.8344 | 0.0139 | 0.0303 | 60.0288
10 | 0.8743 | 0.01466 | 0.0322 | 59.6385
10.5 | 0.9152 | 0.01534 | 0.0339 | 59.661
11 | 0.9508 | 0.01631 | 0.0363 | 58.2955
11.5 | 0.9896 | 0.01709 | 0.0382 | 57.9052
12 | 1.0256 | 0.01805 | 0.0403 | 56.8199
13 | 1.0922 | 0.02029 | 0.0451 | 53.8295
13.5 | 1.1154 | 0.02207 | 0.0486 | 50.5392
14 | 1.1466 | 0.02334 | 0.0508 | 49.126
14.5 | 1.1721 | 0.02492 | 0.0537 | 47.0345
15 | 1.1983 | 0.02655 | 0.0561 | 45.1337
15.5 | 1.2194 | 0.02849 | 0.059 | 42.801
16 | 1.2357 | 0.03088 | 0.0619 | 40.0162
16.5 | 1.2513 | 0.03332 | 0.0646 | 37.554
17 | 1.2602 | 0.03641 | 0.0674 | 34.6114
17.5 | 1.263 | 0.04012 | 0.0701 | 31.4806
18 | 1.2685 | 0.04581 | 0.0687 | 27.6905
19 | 1.2177 | 0.06327 | 0.0662 | 19.2461
19.5 | 1.1847 | 0.07472 | 0.0616 | 15.8552
20 | 1.1625 | 0.08586 | 0.0558 | 13.5395

## 53. Re 2M Mach 0.25 (1)
BIGFOIL.COM POLAR EXPORT
NACA67-115
NACA67-115 |  |  |  | Cl Max: | 1.136 | at alpha= | 11 | deg
JavaFoil+Calcfoil stall+Eppler ext transition |  |  |  | L/D Max: | 133.885 | at alpha= | 3.5 | deg
Re: | 2000000 |  |  | Cd Min: | 0.0034 | at alpha= | 0 | deg
Mach: | 0.25 |  |  | Cl=0 at alpha= | -0.90476 | deg
|  |  |  | @ Cl=0.1, Cd= | 0.0034047
|  |  |  | @ Cl=0.4, Cd= | 0.0038095
|  |  |  | @ Cl=0.6, Cd= | 0.0091539
alpha (deg) | Cl | Cd | Cm | Cl/Cd
-16 | -0.603 | 0.13218 | 0.008 | -4.561
-15.5 | -0.646 | 0.12287 | 0.007 | -5.259
-15 | -0.684 | 0.11581 | 0.007 | -5.91
-14.5 | -0.719 | 0.10996 | 0.006 | -6.54
-14 | -0.749 | 0.10127 | 0.006 | -7.396
-13.5 | -0.774 | 0.09432 | 0.005 | -8.202
-13 | -0.793 | 0.08775 | 0.005 | -9.04
-12.5 | -0.807 | 0.08129 | 0.004 | -9.933
-12 | -0.818 | 0.07399 | 0.004 | -11.061
-11.5 | -0.855 | 0.05172 | 0.004 | -16.532
-11 | -0.969 | 0.01788 | 0.004 | -54.189
-10.5 | -0.961 | 0.01629 | 0.003 | -58.984
-10 | -0.943 | 0.0155 | 0.001 | -60.82
-9.5 | -0.919 | 0.01462 | 0 | -62.844
-9 | -0.889 | 0.01383 | -0.001 | -64.279
-8.5 | -0.853 | 0.01314 | -0.002 | -64.959
-8 | -0.813 | 0.01251 | -0.004 | -65.016
-7.5 | -0.769 | 0.01191 | -0.005 | -64.554
-7 | -0.721 | 0.01132 | -0.006 | -63.703
-6.5 | -0.67 | 0.01086 | -0.007 | -61.725
-6 | -0.617 | 0.0104 | -0.009 | -59.271
-5.5 | -0.561 | 0.01001 | -0.01 | -56.038
-5 | -0.503 | 0.00967 | -0.011 | -52.014
-4.5 | -0.444 | 0.00935 | -0.013 | -47.497
-4 | -0.384 | 0.00899 | -0.014 | -42.67
-3.5 | -0.323 | 0.00864 | -0.015 | -37.352
-3 | -0.263 | 0.00409 | -0.017 | -64.196
-2.5 | -0.2 | 0.00404 | -0.018 | -49.58
-2 | -0.138 | 0.00386 | -0.019 | -35.669
-1.5 | -0.075 | 0.00365 | -0.021 | -20.535
-1 | -0.012 | 0.00362 | -0.022 | -3.323
-0.5 | 0.051 | 0.00342 | -0.023 | 14.958
0 | 0.115 | 0.0034 | -0.024 | 33.687
0.5 | 0.178 | 0.00386 | -0.026 | 46.11
1 | 0.241 | 0.00352 | -0.027 | 68.46
1.5 | 0.303 | 0.00373 | -0.028 | 81.173
2 | 0.365 | 0.00377 | -0.03 | 96.979
2.5 | 0.427 | 0.00384 | -0.031 | 111.333
3 | 0.489 | 0.00403 | -0.032 | 121.329
3.5 | 0.55 | 0.00411 | -0.033 | 133.885
4 | 0.607 | 0.00986 | -0.034 | 61.579
4.5 | 0.666 | 0.01023 | -0.036 | 65.078
5 | 0.723 | 0.01062 | -0.037 | 68.048
5.5 | 0.778 | 0.01104 | -0.038 | 70.464
6 | 0.831 | 0.01147 | -0.039 | 72.392
6.5 | 0.881 | 0.01193 | -0.041 | 73.821
7 | 0.928 | 0.01275 | -0.042 | 72.769
7.5 | 0.972 | 0.01344 | -0.043 | 72.334
8 | 1.012 | 0.01411 | -0.044 | 71.682
8.5 | 1.047 | 0.01472 | -0.045 | 71.138
9 | 1.077 | 0.01549 | -0.046 | 69.512
9.5 | 1.101 | 0.0163 | -0.048 | 67.568
10 | 1.12 | 0.01714 | -0.049 | 65.346
10.5 | 1.132 | 0.01811 | -0.05 | 62.475
11 | 1.136 | 0.01926 | -0.051 | 58.971
11.5 | 1.132 | 0.02069 | -0.052 | 54.682
12 | 1.096 | 0.02661 | -0.051 | 41.187
12.5 | 0.933 | 0.07925 | -0.034 | 11.767
13 | 0.901 | 0.08806 | -0.031 | 10.235
13.5 | 0.867 | 0.09466 | -0.03 | 9.163
14 | 0.827 | 0.10393 | -0.029 | 7.958
14.5 | 0.782 | 0.11107 | -0.029 | 7.042
15 | 0.733 | 0.1168 | -0.029 | 6.272
15.5 | 0.678 | 0.1251 | -0.03 | 5.423
16 | 0.62 | 0.13013 | -0.031 | 4.766

## 54. Re 2M Mach 0.25 (2)
BIGFOIL.COM POLAR EXPORT
NACA67-115
NACA67-115 |  |  |  | Cl Max: | 1.1581 | at alpha= | 15.5 | deg
XFOIL ncrit=9 |  |  |  | L/D Max: | 78.1342 | at alpha= | 2.5 | deg
Re: | 2000000 |  |  | Cd Min: | 0.1527 | at alpha= | 19.5 | deg
Mach: | 0.25 |  |  | Cl=0 at alpha= | -0.77741 | deg
|  |  |  | @ Cl=0.1, Cd= | 0.0048849
|  |  |  | @ Cl=0.4, Cd= | 0.0085115
|  |  |  | @ Cl=0.6, Cd= | 0.011557
alpha (deg) | Cl | Cd | Cm | Cl/Cd
-18.5 | -0.733 | 0.12043 | -0.0742 | -6.0865
-17.5 | -0.9019 | 0.07233 | -0.1038 | -12.4692
-17 | -0.9362 | 0.05957 | -0.1111 | -15.716
-16.5 | -0.968 | 0.04961 | -0.1145 | -19.5122
-16 | -1.0007 | 0.04146 | -0.1143 | -24.1365
-15.5 | -1.0201 | 0.03551 | -0.1116 | -28.7271
-15 | -1.0226 | 0.03147 | -0.108 | -32.4944
-14.5 | -1.0158 | 0.0283 | -0.1041 | -35.894
-14 | -1.0039 | 0.02564 | -0.0999 | -39.1537
-13.5 | -0.9852 | 0.0234 | -0.096 | -42.1026
-13 | -0.9636 | 0.02143 | -0.0919 | -44.965
-12.5 | -0.9335 | 0.01993 | -0.0885 | -46.8389
-12 | -0.9011 | 0.01856 | -0.0852 | -48.5506
-11.5 | -0.8713 | 0.01707 | -0.0815 | -51.0428
-11 | -0.8348 | 0.01598 | -0.0785 | -52.2403
-10.5 | -0.7957 | 0.01505 | -0.0759 | -52.8704
-10 | -0.7533 | 0.01429 | -0.0736 | -52.7152
-9.5 | -0.7131 | 0.01339 | -0.071 | -53.2562
-9 | -0.6688 | 0.01279 | -0.0691 | -52.2909
-8.5 | -0.625 | 0.01215 | -0.067 | -51.4403
-8 | -0.5795 | 0.01164 | -0.0651 | -49.7852
-7.5 | -0.5339 | 0.01117 | -0.0634 | -47.7977
-7 | -0.4874 | 0.0107 | -0.0617 | -45.5514
-6.5 | -0.4409 | 0.01026 | -0.0601 | -42.9727
-6 | -0.3945 | 0.00983 | -0.0584 | -40.1322
-5.5 | -0.347 | 0.00947 | -0.0569 | -36.642
-5 | -0.3009 | 0.00907 | -0.0551 | -33.1753
-4.5 | -0.2575 | 0.00859 | -0.0528 | -29.9767
-4 | -0.2202 | 0.00796 | -0.0494 | -27.6633
-3.5 | -0.1923 | 0.00721 | -0.0441 | -26.6713
-3 | -0.1811 | 0.00651 | -0.0351 | -27.8187
-2.5 | -0.1661 | 0.00553 | -0.027 | -30.0362
-2 | -0.1438 | 0.00451 | -0.0201 | -31.8847
-1.5 | -0.0864 | 0.0045 | -0.0203 | -19.2
-1 | -0.0268 | 0.00459 | -0.0209 | -5.8388
-0.5 | 0.0334 | 0.0047 | -0.0217 | 7.1064
0 | 0.094 | 0.0049 | -0.0224 | 19.1837
0.5 | 0.1535 | 0.00475 | -0.023 | 32.3158
1 | 0.2141 | 0.00467 | -0.0238 | 45.8458
1.5 | 0.2723 | 0.00455 | -0.0242 | 59.8462
2 | 0.3294 | 0.0045 | -0.0243 | 73.2
2.5 | 0.3727 | 0.00477 | -0.0214 | 78.1342
3 | 0.3711 | 0.00583 | -0.0093 | 63.6535
3.5 | 0.365 | 0.00683 | 0.0034 | 53.4407
4 | 0.3803 | 0.00785 | 0.0111 | 48.4459
4.5 | 0.4074 | 0.00876 | 0.0163 | 46.5068
5 | 0.4423 | 0.00955 | 0.02 | 46.3141
5.5 | 0.4813 | 0.01025 | 0.0229 | 46.9561
6 | 0.5263 | 0.01076 | 0.0247 | 48.9126
6.5 | 0.5717 | 0.01127 | 0.0265 | 50.7276
7 | 0.618 | 0.01174 | 0.0281 | 52.6405
7.5 | 0.6628 | 0.0123 | 0.0299 | 53.8862
8 | 0.7087 | 0.01279 | 0.0316 | 55.4105
8.5 | 0.7528 | 0.01338 | 0.0335 | 56.2631
9 | 0.7963 | 0.01406 | 0.0355 | 56.6358
9.5 | 0.838 | 0.01485 | 0.0378 | 56.431
10 | 0.8799 | 0.01564 | 0.04 | 56.2596
10.5 | 0.9199 | 0.0166 | 0.0424 | 55.4157
11 | 0.9562 | 0.0177 | 0.0454 | 54.0226
11.5 | 0.9942 | 0.01874 | 0.048 | 53.0523
12 | 1.0282 | 0.02005 | 0.0511 | 51.2818
12.5 | 1.0583 | 0.02166 | 0.0544 | 48.8596
13 | 1.0844 | 0.02347 | 0.0581 | 46.2037
13.5 | 1.1065 | 0.0256 | 0.062 | 43.2227
14 | 1.1277 | 0.02791 | 0.0655 | 40.4049
14.5 | 1.1437 | 0.03056 | 0.0693 | 37.4247
15 | 1.1556 | 0.0337 | 0.0727 | 34.2908
15.5 | 1.1581 | 0.03772 | 0.0761 | 30.7025
16 | 1.1543 | 0.04264 | 0.0787 | 27.0708
16.5 | 1.144 | 0.04862 | 0.0802 | 23.5294
17 | 1.1252 | 0.05627 | 0.0799 | 19.9964
17.5 | 1.0981 | 0.06601 | 0.0771 | 16.6354
18 | 1.0551 | 0.08022 | 0.0694 | 13.1526
18.5 | 1.0077 | 0.09823 | 0.0572 | 10.2586
19 | 0.9338 | 0.12117 | 0.043 | 7.7065
19.5 | 0.8222 | 0.1527 | 0.0246 | 5.3844

## 55. Re 2M Mach 0.50 (1)
BIGFOIL.COM POLAR EXPORT
NACA67-115
NACA67-115 |  |  |  | Cl Max: | 1.148 | at alpha= | 20 | deg
JavaFoil+Calcfoil stall+Eppler ext transition |  |  |  | L/D Max: | 124.048 | at alpha= | 3 | deg
Re: | 2000000 |  |  | Cd Min: | 0.00404 | at alpha= | 0 | deg
Mach: | 0.5 |  |  | Cl=0 at alpha= | -0.90714 | deg
|  |  |  | @ Cl=0.1, Cd= | 0.0040439
|  |  |  | @ Cl=0.4, Cd= | 0.0042139
|  |  |  | @ Cl=0.6, Cd= | 0.0099464
alpha (deg) | Cl | Cd | Cm | Cl/Cd
-20 | -1.056 | 0.17965 | 0.016 | -5.876
-19.5 | -1.027 | 0.1763 | 0.015 | -5.824
-19 | -1 | 0.1657 | 0.014 | -6.033
-18.5 | -0.973 | 0.16049 | 0.014 | -6.061
-18 | -0.946 | 0.15713 | 0.013 | -6.02
-17.5 | -0.918 | 0.1562 | 0.012 | -5.877
-17 | -0.89 | 0.15021 | 0.011 | -5.925
-16.5 | -0.863 | 0.1439 | 0.01 | -5.994
-16 | -0.836 | 0.14164 | 0.009 | -5.9
-15.5 | -0.809 | 0.13759 | 0.009 | -5.878
-15 | -0.782 | 0.13038 | 0.008 | -5.994
-14.5 | -0.753 | 0.12421 | 0.007 | -6.06
-14 | -0.725 | 0.11977 | 0.006 | -6.055
-13.5 | -0.698 | 0.116 | 0.006 | -6.018
-13 | -0.671 | 0.1134 | 0.005 | -5.917
-12.5 | -0.644 | 0.10525 | 0.004 | -6.115
-12 | -0.615 | 0.09944 | 0.003 | -6.185
-11.5 | -0.588 | 0.09497 | 0.003 | -6.188
-11 | -0.56 | 0.09553 | 0.002 | -5.866
-10.5 | -0.533 | 0.0896 | 0.001 | -5.948
-10 | -0.505 | 0.0811 | 0.001 | -6.226
-9.5 | -0.477 | 0.06978 | 0 | -6.841
-9 | -0.45 | 0.06145 | -0.001 | -7.328
-8.5 | -0.423 | 0.06231 | -0.001 | -6.783
-8 | -0.557 | 0.05508 | -0.002 | -10.112
-7.5 | -0.75 | 0.01491 | -0.005 | -50.285
-7 | -0.745 | 0.01358 | -0.007 | -54.831
-6.5 | -0.713 | 0.0127 | -0.008 | -56.135
-6 | -0.668 | 0.01199 | -0.01 | -55.688
-5.5 | -0.614 | 0.01135 | -0.011 | -54.116
-5 | -0.554 | 0.01052 | -0.013 | -52.693
-4.5 | -0.491 | 0.01004 | -0.014 | -48.873
-4 | -0.425 | 0.00948 | -0.015 | -44.884
-3.5 | -0.358 | 0.00945 | -0.017 | -37.954
-3 | -0.29 | 0.00902 | -0.018 | -32.214
-2.5 | -0.223 | 0.00419 | -0.02 | -53.075
-2 | -0.153 | 0.00414 | -0.021 | -37.047
-1.5 | -0.083 | 0.0041 | -0.023 | -20.341
-1 | -0.013 | 0.00406 | -0.024 | -3.302
-0.5 | 0.057 | 0.00405 | -0.026 | 14.067
0 | 0.128 | 0.00404 | -0.027 | 31.591
0.5 | 0.198 | 0.00406 | -0.028 | 48.766
1 | 0.268 | 0.00409 | -0.03 | 65.492
1.5 | 0.337 | 0.00415 | -0.031 | 81.284
2 | 0.406 | 0.00422 | -0.033 | 96.146
2.5 | 0.475 | 0.0043 | -0.034 | 110.544
3 | 0.543 | 0.00438 | -0.036 | 124.048
3.5 | 0.607 | 0.01063 | -0.037 | 57.154
4 | 0.673 | 0.01113 | -0.038 | 60.44
4.5 | 0.735 | 0.01162 | -0.04 | 63.244
5 | 0.793 | 0.01187 | -0.041 | 66.855
5.5 | 0.846 | 0.01254 | -0.042 | 67.482
6 | 0.892 | 0.01336 | -0.044 | 66.781
6.5 | 0.925 | 0.01451 | -0.045 | 63.736
7 | 0.938 | 0.01567 | -0.046 | 59.859
7.5 | 0.907 | 0.01676 | -0.048 | 54.125
8 | 0.501 | 0.0511 | -0.03 | 9.801
8.5 | 0.522 | 0.06261 | -0.024 | 8.337
9 | 0.548 | 0.0754 | -0.023 | 7.272
9.5 | 0.576 | 0.07043 | -0.024 | 8.179
10 | 0.603 | 0.0859 | -0.024 | 7.019
10.5 | 0.631 | 0.08767 | -0.026 | 7.197
11 | 0.658 | 0.09212 | -0.027 | 7.145
11.5 | 0.685 | 0.09964 | -0.028 | 6.876
12 | 0.712 | 0.1017 | -0.028 | 7.004
12.5 | 0.741 | 0.1061 | -0.031 | 6.982
13 | 0.768 | 0.10939 | -0.031 | 7.018
13.5 | 0.795 | 0.11218 | -0.032 | 7.083
14 | 0.822 | 0.11684 | -0.033 | 7.032
14.5 | 0.849 | 0.12832 | -0.035 | 6.62
15 | 0.877 | 0.13361 | -0.036 | 6.566
15.5 | 0.904 | 0.13749 | -0.037 | 6.575
16 | 0.931 | 0.13993 | -0.038 | 6.651
16.5 | 0.958 | 0.14286 | -0.039 | 6.705
17 | 0.988 | 0.14897 | -0.042 | 6.629
17.5 | 1.013 | 0.15521 | -0.042 | 6.526
18 | 1.04 | 0.1589 | -0.042 | 6.543
18.5 | 1.067 | 0.16437 | -0.043 | 6.489
19 | 1.094 | 0.16881 | -0.045 | 6.481
19.5 | 1.124 | 0.17868 | -0.047 | 6.293
20 | 1.148 | 0.17695 | -0.047 | 6.489

## 56. Re 2M Mach 0.50 (2)
BIGFOIL.COM POLAR EXPORT
NACA67-115
NACA67-115 |  |  |  | Cl Max: | 0.8595 | at alpha= | 10.5 | deg
XFOIL ncrit=9 |  |  |  | L/D Max: | 75.2795 | at alpha= | 2 | deg
Re: | 2000000 |  |  | Cd Min: | 0.15132 | at alpha= | 15.5 | deg
Mach: | 0.5 |  |  | Cl=0 at alpha= | -0.7459 | deg
|  |  |  | @ Cl=0.1, Cd= | 0.0055261
|  |  |  | @ Cl=0.4, Cd= | 0.0111
|  |  |  | @ Cl=0.6, Cd= | 0.15132
alpha (deg) | Cl | Cd | Cm | Cl/Cd
-14.5 | -0.3996 | 0.1274 | -0.0885 | -3.1366
-14 | -0.4115 | 0.11509 | -0.0946 | -3.5755
-13.5 | -0.4361 | 0.10146 | -0.102 | -4.2982
-13 | -0.4614 | 0.0884 | -0.1095 | -5.2195
-12.5 | -0.4836 | 0.07569 | -0.117 | -6.3892
-12 | -0.524 | 0.05887 | -0.1286 | -8.901
-11.5 | -0.5585 | 0.0481 | -0.1337 | -11.6112
-11 | -0.598 | 0.03955 | -0.1333 | -15.1201
-10.5 | -0.6387 | 0.03226 | -0.1285 | -19.7985
-10 | -0.6717 | 0.02584 | -0.1207 | -25.9946
-9.5 | -0.6793 | 0.02059 | -0.1127 | -32.9917
-9 | -0.6548 | 0.01752 | -0.1063 | -37.3744
-8.5 | -0.617 | 0.01574 | -0.1009 | -39.1995
-8 | -0.5742 | 0.01442 | -0.096 | -39.8197
-7.5 | -0.5261 | 0.01346 | -0.0921 | -39.0862
-7 | -0.4766 | 0.01263 | -0.0885 | -37.7356
-6.5 | -0.4248 | 0.01196 | -0.0855 | -35.5184
-6 | -0.373 | 0.01137 | -0.0827 | -32.8056
-5.5 | -0.3213 | 0.0108 | -0.0799 | -29.75
-5 | -0.2689 | 0.01031 | -0.0774 | -26.0815
-4.5 | -0.2175 | 0.00984 | -0.0749 | -22.1037
-4 | -0.1712 | 0.00928 | -0.0717 | -18.4483
-3.5 | -0.1376 | 0.00842 | -0.0663 | -16.342
-3 | -0.1194 | 0.00734 | -0.0579 | -16.267
-2.5 | -0.1266 | 0.00618 | -0.0441 | -20.4854
-2 | -0.1499 | 0.00508 | -0.0261 | -29.5079
-1.5 | -0.1008 | 0.00485 | -0.0227 | -20.7835
-1 | -0.0341 | 0.00499 | -0.0231 | -6.8337
-0.5 | 0.033 | 0.00531 | -0.0234 | 6.2147
0 | 0.1012 | 0.00553 | -0.0241 | 18.3002
0.5 | 0.1694 | 0.00541 | -0.0249 | 31.3124
1 | 0.2373 | 0.00512 | -0.0255 | 46.3477
1.5 | 0.3024 | 0.00491 | -0.0254 | 61.5886
2 | 0.3636 | 0.00483 | -0.0244 | 75.2795
2.5 | 0.3728 | 0.00531 | -0.0124 | 70.2072
3 | 0.3349 | 0.00663 | 0.0083 | 50.5128
3.5 | 0.3276 | 0.00817 | 0.0216 | 40.0979
4 | 0.3445 | 0.0094 | 0.0299 | 36.6489
4.5 | 0.3732 | 0.01049 | 0.0359 | 35.5767
5 | 0.4132 | 0.0114 | 0.0401 | 36.2456
5.5 | 0.462 | 0.01207 | 0.043 | 38.2767
6 | 0.5136 | 0.01269 | 0.0455 | 40.4728
6.5 | 0.5646 | 0.01337 | 0.0483 | 42.2289
7 | 0.6147 | 0.01415 | 0.0514 | 43.4417
7.5 | 0.6652 | 0.01498 | 0.0545 | 44.4059
8 | 0.7139 | 0.01595 | 0.0581 | 44.7586
8.5 | 0.7605 | 0.01708 | 0.0621 | 44.5258
9 | 0.7983 | 0.01871 | 0.0674 | 42.667
9.5 | 0.8302 | 0.02088 | 0.0732 | 39.7605
10 | 0.8518 | 0.02401 | 0.0797 | 35.4769
10.5 | 0.8595 | 0.02832 | 0.0862 | 30.3496
11 | 0.8345 | 0.03496 | 0.0928 | 23.8701
11.5 | 0.7921 | 0.04337 | 0.0968 | 18.2638
12 | 0.7487 | 0.0533 | 0.0965 | 14.0469
12.5 | 0.7103 | 0.06517 | 0.0911 | 10.8992
13 | 0.6769 | 0.07992 | 0.0808 | 8.4697
13.5 | 0.6357 | 0.09767 | 0.0696 | 6.5087
14 | 0.605 | 0.11288 | 0.0605 | 5.3597
14.5 | 0.5904 | 0.12567 | 0.053 | 4.698
15 | 0.5846 | 0.13718 | 0.0465 | 4.2616
15.5 | 0.5705 | 0.15132 | 0.039 | 3.7702

## 57. Re 3M Mach 0.00 (1)
BIGFOIL.COM POLAR EXPORT
NACA67-115
NACA67-115 |  |  |  | Cl Max: | 1.229 | at alpha= | 12.5 | deg
JavaFoil+Calcfoil stall+Eppler ext transition |  |  |  | L/D Max: | 137.981 | at alpha= | 3 | deg
Re: | 3000000 |  |  | Cd Min: | 0.0032 | at alpha= | -3 | deg
Mach: | 0 |  |  | Cl=0 at alpha= | -0.90323 | deg
|  |  |  | @ Cl=0.1, Cd= | 0.0034136
|  |  |  | @ Cl=0.4, Cd= | 0.0033121
|  |  |  | @ Cl=0.6, Cd= | 0.0090096
alpha (deg) | Cl | Cd | Cm | Cl/Cd
-18.5 | -0.826 | 0.14497 | 0.011 | -5.696
-18 | -0.842 | 0.13943 | 0.011 | -6.037
-17.5 | -0.857 | 0.13148 | 0.01 | -6.517
-17 | -0.871 | 0.12495 | 0.01 | -6.969
-16.5 | -0.883 | 0.1173 | 0.009 | -7.531
-16 | -0.9 | 0.10529 | 0.009 | -8.544
-15.5 | -0.906 | 0.10151 | 0.009 | -8.924
-15 | -0.914 | 0.09408 | 0.008 | -9.721
-14.5 | -0.923 | 0.08561 | 0.008 | -10.777
-14 | -1.062 | 0.02516 | 0.01 | -42.204
-13.5 | -1.075 | 0.0204 | 0.009 | -52.707
-13 | -1.072 | 0.01902 | 0.008 | -56.349
-12.5 | -1.066 | 0.01743 | 0.007 | -61.128
-12 | -1.053 | 0.01634 | 0.006 | -64.467
-11.5 | -1.036 | 0.01541 | 0.005 | -67.229
-11 | -1.014 | 0.0146 | 0.004 | -69.467
-10.5 | -0.988 | 0.01394 | 0.002 | -70.885
-10 | -0.958 | 0.01324 | 0.001 | -72.384
-9.5 | -0.924 | 0.01264 | 0 | -73.113
-9 | -0.887 | 0.01205 | -0.001 | -73.569
-8.5 | -0.846 | 0.01147 | -0.002 | -73.722
-8 | -0.802 | 0.01097 | -0.004 | -73.127
-7.5 | -0.755 | 0.01048 | -0.005 | -72.066
-7 | -0.706 | 0.01004 | -0.006 | -70.309
-6.5 | -0.655 | 0.00965 | -0.007 | -67.843
-6 | -0.601 | 0.00929 | -0.009 | -64.671
-5.5 | -0.546 | 0.00896 | -0.01 | -60.93
-5 | -0.489 | 0.00866 | -0.011 | -56.514
-4.5 | -0.431 | 0.00838 | -0.012 | -51.489
-4 | -0.373 | 0.00811 | -0.014 | -45.997
-3.5 | -0.314 | 0.0078 | -0.015 | -40.225
-3 | -0.255 | 0.0032 | -0.016 | -79.954
-2.5 | -0.195 | 0.00331 | -0.017 | -58.805
-2 | -0.134 | 0.00329 | -0.019 | -40.777
-1.5 | -0.073 | 0.00329 | -0.02 | -22.145
-1 | -0.012 | 0.00344 | -0.021 | -3.404
-0.5 | 0.05 | 0.00343 | -0.023 | 14.502
0 | 0.111 | 0.00341 | -0.024 | 32.63
0.5 | 0.173 | 0.00328 | -0.025 | 52.774
1 | 0.234 | 0.00331 | -0.026 | 70.743
1.5 | 0.295 | 0.00344 | -0.028 | 85.644
2 | 0.355 | 0.00329 | -0.029 | 107.966
2.5 | 0.416 | 0.00332 | -0.03 | 125.308
3 | 0.476 | 0.00345 | -0.031 | 137.981
3.5 | 0.535 | 0.0042 | -0.032 | 127.26
4 | 0.59 | 0.00895 | -0.033 | 65.92
4.5 | 0.647 | 0.00929 | -0.035 | 69.66
5 | 0.703 | 0.0096 | -0.036 | 73.213
5.5 | 0.758 | 0.00995 | -0.037 | 76.16
6 | 0.81 | 0.0103 | -0.038 | 78.69
6.5 | 0.861 | 0.0107 | -0.039 | 80.51
7 | 0.91 | 0.01113 | -0.041 | 81.766
7.5 | 0.956 | 0.01183 | -0.042 | 80.803
8 | 1 | 0.01233 | -0.043 | 81.082
8.5 | 1.04 | 0.0129 | -0.044 | 80.626
9 | 1.077 | 0.01346 | -0.045 | 80.016
9.5 | 1.111 | 0.01404 | -0.046 | 79.107
10 | 1.141 | 0.0147 | -0.047 | 77.598
10.5 | 1.167 | 0.0153 | -0.048 | 76.227
11 | 1.188 | 0.01616 | -0.049 | 73.549
11.5 | 1.206 | 0.01695 | -0.051 | 71.171
12 | 1.22 | 0.01785 | -0.052 | 68.335
12.5 | 1.229 | 0.01869 | -0.053 | 65.776
13 | 1.229 | 0.01994 | -0.053 | 61.636
13.5 | 1.223 | 0.02124 | -0.054 | 57.561
14 | 1.208 | 0.02356 | -0.055 | 51.283
14.5 | 1.191 | 0.02563 | -0.056 | 46.465
15 | 1.109 | 0.04444 | -0.052 | 24.961
15.5 | 1.006 | 0.09035 | -0.042 | 11.133
16 | 0.984 | 0.09788 | -0.041 | 10.053
16.5 | 0.955 | 0.11061 | -0.039 | 8.633
17 | 0.931 | 0.11918 | -0.038 | 7.809
17.5 | 0.904 | 0.12891 | -0.037 | 7.015

## 58. Re 3M Mach 0.00 (2)
BIGFOIL.COM POLAR EXPORT
NACA67-115
NACA67-115 |  |  |  | Cl Max: | 1.4002 | at alpha= | 20 | deg
XFOIL ncrit=9 |  |  |  | L/D Max: | 71.816 | at alpha= | 2 | deg
Re: | 3000000 |  |  | Cd Min: | 0.05108 | at alpha= | 20 | deg
Mach: | 0 |  |  | Cl=0 at alpha= | -0.79588 | deg
|  |  |  | @ Cl=0.1, Cd= | 0.0036887
|  |  |  | @ Cl=0.4, Cd= | 0.0074676
|  |  |  | @ Cl=0.6, Cd= | 0.0098859
alpha (deg) | Cl | Cd | Cm | Cl/Cd
-20 | -1.3144 | 0.04983 | -0.087 | -26.3777
-19.5 | -1.3027 | 0.04277 | -0.093 | -30.4583
-19 | -1.2768 | 0.03771 | -0.0981 | -33.8584
-18 | -1.2494 | 0.03131 | -0.0967 | -39.9042
-17.5 | -1.2369 | 0.02885 | -0.0941 | -42.8735
-17 | -1.2237 | 0.02656 | -0.0911 | -46.073
-16.5 | -1.2035 | 0.02482 | -0.0884 | -48.4891
-16 | -1.1795 | 0.02328 | -0.0859 | -50.6658
-15.5 | -1.1555 | 0.02181 | -0.0832 | -52.9803
-15 | -1.1294 | 0.02045 | -0.0805 | -55.2274
-14.5 | -1.0977 | 0.01943 | -0.0783 | -56.4951
-14 | -1.0681 | 0.0183 | -0.0757 | -58.3661
-13.5 | -1.04 | 0.01698 | -0.0728 | -61.2485
-13 | -1.0065 | 0.01602 | -0.0704 | -62.8277
-12.5 | -0.9704 | 0.01523 | -0.0684 | -63.7163
-12 | -0.9319 | 0.01449 | -0.0666 | -64.3133
-11.5 | -0.8925 | 0.01383 | -0.0648 | -64.5336
-11 | -0.8534 | 0.01316 | -0.0629 | -64.848
-10.5 | -0.814 | 0.01248 | -0.061 | -65.2244
-10 | -0.7721 | 0.01196 | -0.0595 | -64.5569
-9.5 | -0.7302 | 0.01138 | -0.0578 | -64.1652
-9 | -0.6864 | 0.01092 | -0.0565 | -62.8571
-8.5 | -0.6432 | 0.01044 | -0.0549 | -61.6092
-8 | -0.598 | 0.01006 | -0.0537 | -59.4433
-7.5 | -0.554 | 0.00964 | -0.0522 | -57.4689
-7 | -0.5082 | 0.00932 | -0.051 | -54.5279
-6.5 | -0.4632 | 0.00897 | -0.0496 | -51.6388
-6 | -0.4172 | 0.00866 | -0.0484 | -48.1755
-5.5 | -0.3718 | 0.00832 | -0.0469 | -44.6875
-5 | -0.3265 | 0.00799 | -0.0454 | -40.8636
-4.5 | -0.2825 | 0.00764 | -0.0436 | -36.9764
-4 | -0.2444 | 0.00717 | -0.0406 | -34.0865
-3.5 | -0.2114 | 0.00675 | -0.0364 | -31.3185
-2 | -0.1138 | 0.00466 | -0.024 | -24.4206
-1.5 | -0.08 | 0.00375 | -0.0201 | -21.3333
-1 | -0.0238 | 0.00367 | -0.0205 | -6.485
-0.5 | 0.0345 | 0.00365 | -0.0214 | 9.4521
0 | 0.0926 | 0.00369 | -0.0221 | 25.0949
0.5 | 0.1504 | 0.00368 | -0.0228 | 40.8696
1 | 0.2081 | 0.0037 | -0.0235 | 56.2432
1.5 | 0.2651 | 0.00371 | -0.0241 | 71.4555
2 | 0.3045 | 0.00424 | -0.021 | 71.816
2.5 | 0.3282 | 0.00508 | -0.0148 | 64.6063
3 | 0.3456 | 0.00587 | -0.0074 | 58.8756
3.5 | 0.3628 | 0.00656 | 0.0002 | 55.3049
4 | 0.3904 | 0.00729 | 0.0052 | 53.5528
4.5 | 0.425 | 0.00793 | 0.0088 | 53.5939
5 | 0.4616 | 0.00857 | 0.0118 | 53.8623
5.5 | 0.5043 | 0.00904 | 0.0137 | 55.7854
6 | 0.5488 | 0.00945 | 0.0152 | 58.0741
6.5 | 0.5938 | 0.00983 | 0.0166 | 60.4069
7 | 0.6382 | 0.01023 | 0.018 | 62.3851
7.5 | 0.6832 | 0.01061 | 0.0193 | 64.3921
8 | 0.7268 | 0.01107 | 0.0208 | 65.6549
8.5 | 0.7714 | 0.01151 | 0.022 | 67.02
9 | 0.8137 | 0.01204 | 0.0236 | 67.5831
9.5 | 0.8554 | 0.01263 | 0.0252 | 67.7276
10 | 0.8969 | 0.01325 | 0.0268 | 67.6906
10.5 | 0.9365 | 0.01391 | 0.0287 | 67.3257
11 | 0.9761 | 0.01459 | 0.0305 | 66.902
11.5 | 1.0142 | 0.01536 | 0.0324 | 66.0286
12 | 1.0496 | 0.01631 | 0.0346 | 64.3532
13 | 1.1234 | 0.01794 | 0.0384 | 62.6198
13.5 | 1.1572 | 0.01897 | 0.0405 | 61.0016
14.5 | 1.22 | 0.02126 | 0.0451 | 57.3848
15 | 1.2473 | 0.02268 | 0.0477 | 54.9956
15.5 | 1.2648 | 0.02475 | 0.0512 | 51.103
16 | 1.2868 | 0.02656 | 0.0539 | 48.4488
16.5 | 1.3142 | 0.02803 | 0.0559 | 46.8855
17 | 1.3342 | 0.03004 | 0.0583 | 44.4141
17.5 | 1.3503 | 0.03238 | 0.0609 | 41.7017
18 | 1.3645 | 0.03497 | 0.0632 | 39.0192
18.5 | 1.3738 | 0.03793 | 0.0657 | 36.2194
19 | 1.3959 | 0.04174 | 0.064 | 33.4427
19.5 | 1.3971 | 0.04634 | 0.0649 | 30.1489
20 | 1.4002 | 0.05108 | 0.065 | 27.4119

## 59. Re 3M Mach 0.10 (1)
BIGFOIL.COM POLAR EXPORT
NACA67-115
NACA67-115 |  |  |  | Cl Max: | 1.217 | at alpha= | 12.5 | deg
JavaFoil+Calcfoil stall+Eppler ext transition |  |  |  | L/D Max: | 148.797 | at alpha= | 3 | deg
Re: | 3000000 |  |  | Cd Min: | 0.00316 | at alpha= | -2.5 | deg
Mach: | 0.1 |  |  | Cl=0 at alpha= | -0.90323 | deg
|  |  |  | @ Cl=0.1, Cd= | 0.0034481
|  |  |  | @ Cl=0.4, Cd= | 0.0033223
|  |  |  | @ Cl=0.6, Cd= | 0.0090405
alpha (deg) | Cl | Cd | Cm | Cl/Cd
-18 | -0.798 | 0.14194 | 0.01 | -5.621
-17.5 | -0.817 | 0.13412 | 0.01 | -6.089
-17 | -0.834 | 0.12676 | 0.01 | -6.58
-16.5 | -0.85 | 0.11972 | 0.009 | -7.098
-16 | -0.865 | 0.11223 | 0.009 | -7.705
-15.5 | -0.877 | 0.10526 | 0.008 | -8.333
-15 | -0.889 | 0.09757 | 0.008 | -9.107
-14.5 | -0.898 | 0.08973 | 0.008 | -10.01
-14 | -0.93 | 0.06744 | 0.008 | -13.789
-13.5 | -1.054 | 0.02175 | 0.009 | -48.447
-13 | -1.056 | 0.01992 | 0.008 | -52.99
-12.5 | -1.054 | 0.01788 | 0.007 | -58.977
-12 | -1.045 | 0.01665 | 0.006 | -62.767
-11.5 | -1.03 | 0.01564 | 0.005 | -65.897
-11 | -1.01 | 0.01478 | 0.004 | -68.367
-10.5 | -0.986 | 0.01409 | 0.002 | -69.963
-10 | -0.957 | 0.01341 | 0.001 | -71.379
-9.5 | -0.925 | 0.01277 | 0 | -72.372
-9 | -0.888 | 0.01216 | -0.001 | -73.022
-8.5 | -0.848 | 0.01157 | -0.002 | -73.275
-8 | -0.804 | 0.01107 | -0.004 | -72.628
-7.5 | -0.758 | 0.01058 | -0.005 | -71.612
-7 | -0.709 | 0.01011 | -0.006 | -70.093
-6.5 | -0.657 | 0.00969 | -0.007 | -67.814
-6 | -0.604 | 0.00933 | -0.009 | -64.691
-5.5 | -0.548 | 0.00899 | -0.01 | -60.999
-5 | -0.492 | 0.00869 | -0.011 | -56.6
-4.5 | -0.433 | 0.00842 | -0.012 | -51.458
-4 | -0.375 | 0.00815 | -0.014 | -45.97
-3.5 | -0.315 | 0.00781 | -0.015 | -40.333
-3 | -0.257 | 0.00318 | -0.016 | -80.66
-2.5 | -0.196 | 0.00316 | -0.018 | -61.95
-2 | -0.135 | 0.00331 | -0.019 | -40.727
-1.5 | -0.073 | 0.00328 | -0.02 | -22.328
-1 | -0.012 | 0.00345 | -0.021 | -3.412
-0.5 | 0.05 | 0.00344 | -0.023 | 14.53
0 | 0.112 | 0.00345 | -0.024 | 32.442
0.5 | 0.174 | 0.00327 | -0.025 | 53.042
1 | 0.235 | 0.00331 | -0.026 | 71.079
1.5 | 0.296 | 0.00335 | -0.028 | 88.464
2 | 0.357 | 0.00328 | -0.029 | 108.745
2.5 | 0.418 | 0.00334 | -0.03 | 124.977
3 | 0.478 | 0.00321 | -0.031 | 148.797
3.5 | 0.537 | 0.00423 | -0.033 | 126.91
4 | 0.593 | 0.009 | -0.034 | 65.862
4.5 | 0.65 | 0.00933 | -0.035 | 69.665
5 | 0.706 | 0.00964 | -0.036 | 73.265
5.5 | 0.761 | 0.01001 | -0.037 | 76.003
6 | 0.814 | 0.01037 | -0.038 | 78.452
6.5 | 0.865 | 0.01078 | -0.04 | 80.221
7 | 0.913 | 0.01119 | -0.041 | 81.619
7.5 | 0.959 | 0.01192 | -0.042 | 80.481
8 | 1.002 | 0.01245 | -0.043 | 80.452
8.5 | 1.042 | 0.01297 | -0.044 | 80.353
9 | 1.078 | 0.0136 | -0.045 | 79.285
9.5 | 1.111 | 0.01423 | -0.046 | 78.054
10 | 1.139 | 0.01485 | -0.048 | 76.717
10.5 | 1.164 | 0.01561 | -0.049 | 74.534
11 | 1.184 | 0.01638 | -0.05 | 72.288
11.5 | 1.199 | 0.0172 | -0.051 | 69.726
12 | 1.21 | 0.01816 | -0.052 | 66.645
12.5 | 1.217 | 0.01908 | -0.053 | 63.767
13 | 1.212 | 0.02037 | -0.054 | 59.534
13.5 | 1.202 | 0.0219 | -0.054 | 54.856
14 | 1.186 | 0.02365 | -0.055 | 50.139
14.5 | 1.072 | 0.05218 | -0.049 | 20.545
15 | 0.985 | 0.09269 | -0.039 | 10.622
15.5 | 0.968 | 0.09551 | -0.04 | 10.138
16 | 0.936 | 0.10932 | -0.037 | 8.564
16.5 | 0.912 | 0.11562 | -0.037 | 7.889
17 | 0.885 | 0.12388 | -0.037 | 7.142
17.5 | 0.856 | 0.13308 | -0.036 | 6.431

## 60. Re 3M Mach 0.10 (2)
BIGFOIL.COM POLAR EXPORT
NACA67-115
NACA67-115 |  |  |  | Cl Max: | 1.3745 | at alpha= | 19 | deg
XFOIL ncrit=9 |  |  |  | L/D Max: | 71.9059 | at alpha= | 2 | deg
Re: | 3000000 |  |  | Cd Min: | 0.05786 | at alpha= | -20 | deg
Mach: | 0.1 |  |  | Cl=0 at alpha= | -0.79557 | deg
|  |  |  | @ Cl=0.1, Cd= | 0.0037076
|  |  |  | @ Cl=0.4, Cd= | 0.0075478
|  |  |  | @ Cl=0.6, Cd= | 0.0099605
alpha (deg) | Cl | Cd | Cm | Cl/Cd
-20 | -1.2647 | 0.05786 | -0.0875 | -21.8579
-19.5 | -1.2688 | 0.04822 | -0.0951 | -26.3127
-19 | -1.2526 | 0.04162 | -0.101 | -30.0961
-18.5 | -1.2343 | 0.03724 | -0.1033 | -33.1445
-18 | -1.232 | 0.03367 | -0.1009 | -36.5904
-17.5 | -1.2238 | 0.03072 | -0.0983 | -39.8372
-17 | -1.2142 | 0.02804 | -0.0952 | -43.3024
-16.5 | -1.1964 | 0.02604 | -0.0923 | -45.9447
-16 | -1.1745 | 0.0243 | -0.0896 | -48.3333
-15.5 | -1.1535 | 0.02259 | -0.0865 | -51.0624
-15 | -1.1279 | 0.02112 | -0.0837 | -53.4044
-14.5 | -1.0978 | 0.01996 | -0.0812 | -55
-14 | -1.0691 | 0.01873 | -0.0784 | -57.0796
-13.5 | -1.0392 | 0.01748 | -0.0756 | -59.4508
-13 | -1.0078 | 0.01637 | -0.0728 | -61.5638
-12.5 | -0.9717 | 0.01551 | -0.0706 | -62.6499
-12 | -0.9338 | 0.01472 | -0.0686 | -63.4375
-11.5 | -0.8941 | 0.01402 | -0.0667 | -63.7732
-11 | -0.8539 | 0.01339 | -0.0649 | -63.7715
-10.5 | -0.8154 | 0.01263 | -0.0627 | -64.5606
-10 | -0.7732 | 0.01207 | -0.061 | -64.0597
-9.5 | -0.7309 | 0.01151 | -0.0593 | -63.5013
-9 | -0.6872 | 0.011 | -0.0578 | -62.4727
-8.5 | -0.6434 | 0.01053 | -0.0563 | -61.1016
-8 | -0.5985 | 0.01013 | -0.0549 | -59.0819
-7.5 | -0.5538 | 0.00971 | -0.0534 | -57.034
-7 | -0.5079 | 0.00938 | -0.0521 | -54.1471
-6.5 | -0.4625 | 0.00902 | -0.0507 | -51.2749
-6 | -0.4161 | 0.00871 | -0.0494 | -47.7727
-5.5 | -0.3705 | 0.00836 | -0.048 | -44.3182
-5 | -0.3248 | 0.00803 | -0.0465 | -40.4483
-4.5 | -0.2803 | 0.00768 | -0.0447 | -36.4974
-4 | -0.2414 | 0.00721 | -0.0418 | -33.4813
-3.5 | -0.2085 | 0.00677 | -0.0375 | -30.7976
-3 | -0.176 | 0.00619 | -0.0333 | -28.433
-2.5 | -0.1449 | 0.00548 | -0.0288 | -26.4416
-2 | -0.1136 | 0.00469 | -0.0243 | -24.2217
-1.5 | -0.0805 | 0.00376 | -0.0202 | -21.4096
-1 | -0.024 | 0.00368 | -0.0206 | -6.5217
-0.5 | 0.0347 | 0.00366 | -0.0215 | 9.4809
0 | 0.0931 | 0.00371 | -0.0222 | 25.0943
0.5 | 0.1512 | 0.00369 | -0.0229 | 40.9756
1 | 0.2092 | 0.00371 | -0.0236 | 56.3881
1.5 | 0.2665 | 0.00372 | -0.0242 | 71.6398
2 | 0.3056 | 0.00425 | -0.021 | 71.9059
2.5 | 0.3283 | 0.00511 | -0.0145 | 64.2466
3.5 | 0.3609 | 0.0066 | 0.001 | 54.6818
4 | 0.3887 | 0.00734 | 0.0061 | 52.9564
4.5 | 0.4235 | 0.00798 | 0.0096 | 53.0702
5 | 0.4603 | 0.00863 | 0.0127 | 53.3372
5.5 | 0.5034 | 0.00911 | 0.0146 | 55.258
6 | 0.548 | 0.00952 | 0.0162 | 57.563
6.5 | 0.5936 | 0.0099 | 0.0175 | 59.9596
7 | 0.638 | 0.01032 | 0.019 | 61.8217
7.5 | 0.6833 | 0.0107 | 0.0204 | 63.8598
8 | 0.7272 | 0.01118 | 0.0219 | 65.0447
8.5 | 0.772 | 0.01161 | 0.0232 | 66.4944
9 | 0.8146 | 0.01216 | 0.0248 | 66.9901
9.5 | 0.8568 | 0.01275 | 0.0265 | 67.2
10 | 0.8977 | 0.01343 | 0.0283 | 66.8429
10.5 | 0.9381 | 0.01408 | 0.0302 | 66.6264
11 | 0.9779 | 0.01479 | 0.0321 | 66.119
11.5 | 1.0149 | 0.01565 | 0.0343 | 64.8498
12 | 1.0518 | 0.01656 | 0.0364 | 63.5145
13 | 1.1252 | 0.0183 | 0.0405 | 61.4863
13.5 | 1.1585 | 0.01939 | 0.0428 | 59.7473
14 | 1.191 | 0.02055 | 0.0452 | 57.9562
14.5 | 1.2196 | 0.0219 | 0.0479 | 55.6895
15 | 1.2446 | 0.02355 | 0.0508 | 52.8493
15.5 | 1.264 | 0.02556 | 0.0541 | 49.4523
16 | 1.2841 | 0.02756 | 0.0571 | 46.5929
16.5 | 1.3092 | 0.02928 | 0.0593 | 44.7131
17 | 1.3269 | 0.03158 | 0.0619 | 42.0171
17.5 | 1.3409 | 0.03421 | 0.0645 | 39.1961
18 | 1.3515 | 0.03727 | 0.0669 | 36.2624
18.5 | 1.3572 | 0.04076 | 0.0692 | 33.2974
19 | 1.3745 | 0.04537 | 0.0672 | 30.2953
19.5 | 1.3693 | 0.05103 | 0.0676 | 26.8332
20 | 1.3662 | 0.05695 | 0.0668 | 23.9895

## 61. Re 3M Mach 0.25 (1)
BIGFOIL.COM POLAR EXPORT
NACA67-115
NACA67-115 |  |  |  | Cl Max: | 1.138 | at alpha= | 11 | deg
JavaFoil+Calcfoil stall+Eppler ext transition |  |  |  | L/D Max: | 141.396 | at alpha= | 2.5 | deg
Re: | 3000000 |  |  | Cd Min: | 0.003 | at alpha= | 2 | deg
Mach: | 0.25 |  |  | Cl=0 at alpha= | -0.90476 | deg
|  |  |  | @ Cl=0.1, Cd= | 0.0031723
|  |  |  | @ Cl=0.4, Cd= | 0.0030162
|  |  |  | @ Cl=0.6, Cd= | 0.0085537
alpha (deg) | Cl | Cd | Cm | Cl/Cd
-16.5 | -0.557 | 0.1348 | 0.009 | -4.133
-16 | -0.604 | 0.12478 | 0.008 | -4.84
-15.5 | -0.647 | 0.11645 | 0.008 | -5.559
-15 | -0.686 | 0.1123 | 0.007 | -6.106
-14.5 | -0.721 | 0.1059 | 0.006 | -6.804
-14 | -0.751 | 0.09816 | 0.006 | -7.648
-13.5 | -0.776 | 0.09066 | 0.006 | -8.56
-13 | -0.797 | 0.08361 | 0.005 | -9.53
-12.5 | -0.815 | 0.07538 | 0.005 | -10.809
-12 | -0.84 | 0.06095 | 0.005 | -13.779
-11.5 | -0.974 | 0.0177 | 0.005 | -55.068
-11 | -0.973 | 0.01625 | 0.004 | -59.859
-10.5 | -0.963 | 0.01504 | 0.003 | -63.995
-10 | -0.944 | 0.01432 | 0.001 | -65.95
-9.5 | -0.92 | 0.01353 | 0 | -68.016
-9 | -0.89 | 0.0128 | -0.001 | -69.532
-8.5 | -0.854 | 0.01214 | -0.002 | -70.362
-8 | -0.814 | 0.01154 | -0.004 | -70.539
-7.5 | -0.77 | 0.01099 | -0.005 | -70.043
-7 | -0.722 | 0.01048 | -0.006 | -68.915
-6.5 | -0.671 | 0.01006 | -0.008 | -66.698
-6 | -0.617 | 0.00963 | -0.009 | -64.097
-5.5 | -0.562 | 0.00926 | -0.01 | -60.64
-5 | -0.504 | 0.00893 | -0.011 | -56.408
-4.5 | -0.444 | 0.00861 | -0.013 | -51.641
-4 | -0.384 | 0.0083 | -0.014 | -46.278
-3.5 | -0.323 | 0.008 | -0.015 | -40.419
-3 | -0.263 | 0.00367 | -0.017 | -71.794
-2.5 | -0.201 | 0.00359 | -0.018 | -55.957
-2 | -0.138 | 0.00317 | -0.019 | -43.656
-1.5 | -0.075 | 0.00319 | -0.021 | -23.601
-1 | -0.012 | 0.00332 | -0.022 | -3.636
-0.5 | 0.051 | 0.00318 | -0.023 | 16.148
0 | 0.115 | 0.00317 | -0.025 | 36.247
0.5 | 0.178 | 0.00334 | -0.026 | 53.329
1 | 0.242 | 0.00316 | -0.027 | 76.404
1.5 | 0.304 | 0.00319 | -0.028 | 95.21
2 | 0.366 | 0.003 | -0.03 | 121.98
2.5 | 0.429 | 0.00303 | -0.031 | 141.396
3 | 0.49 | 0.00366 | -0.032 | 134.076
3.5 | 0.551 | 0.00435 | -0.033 | 126.496
4 | 0.608 | 0.00924 | -0.035 | 65.808
4.5 | 0.666 | 0.00958 | -0.036 | 69.557
5 | 0.723 | 0.00993 | -0.037 | 72.821
5.5 | 0.779 | 0.01032 | -0.038 | 75.41
6 | 0.832 | 0.01072 | -0.039 | 77.546
6.5 | 0.882 | 0.01116 | -0.041 | 79.01
7 | 0.929 | 0.0119 | -0.042 | 78.104
7.5 | 0.973 | 0.01246 | -0.043 | 78.093
8 | 1.013 | 0.01307 | -0.044 | 77.471
8.5 | 1.048 | 0.01364 | -0.045 | 76.824
9 | 1.078 | 0.01438 | -0.047 | 75.002
9.5 | 1.103 | 0.0151 | -0.048 | 73.041
10 | 1.121 | 0.01587 | -0.049 | 70.687
10.5 | 1.133 | 0.01678 | -0.05 | 67.535
11 | 1.138 | 0.01783 | -0.051 | 63.845
11.5 | 1.135 | 0.01897 | -0.052 | 59.865
12 | 1.123 | 0.02076 | -0.053 | 54.073
12.5 | 1.09 | 0.02507 | -0.053 | 43.459
13 | 0.912 | 0.08018 | -0.036 | 11.374
13.5 | 0.877 | 0.08631 | -0.035 | 10.163
14 | 0.83 | 0.0989 | -0.032 | 8.394
14.5 | 0.784 | 0.1056 | -0.031 | 7.426
15 | 0.734 | 0.11304 | -0.031 | 6.498
15.5 | 0.68 | 0.12007 | -0.032 | 5.663
16 | 0.621 | 0.12502 | -0.033 | 4.97

## 62. Re 3M Mach 0.25 (2)
BIGFOIL.COM POLAR EXPORT
NACA67-115
NACA67-115 |  |  |  | Cl Max: | 1.231 | at alpha= | 16 | deg
XFOIL ncrit=9 |  |  |  | L/D Max: | 72.8723 | at alpha= | 1.5 | deg
Re: | 3000000 |  |  | Cd Min: | 0.14241 | at alpha= | -19.5 | deg
Mach: | 0.25 |  |  | Cl=0 at alpha= | -0.79125 | deg
|  |  |  | @ Cl=0.1, Cd= | 0.0037785
|  |  |  | @ Cl=0.4, Cd= | 0.0080043
|  |  |  | @ Cl=0.6, Cd= | 0.010397
alpha (deg) | Cl | Cd | Cm | Cl/Cd
-19.5 | -0.7028 | 0.14241 | -0.0627 | -4.935
-19 | -0.8306 | 0.11004 | -0.0813 | -7.5482
-18.5 | -0.9287 | 0.08474 | -0.0965 | -10.9594
-18 | -0.9973 | 0.06574 | -0.1084 | -15.1704
-17.5 | -1.0435 | 0.05321 | -0.1141 | -19.611
-17 | -1.0798 | 0.04406 | -0.1153 | -24.5075
-16.5 | -1.0896 | 0.03849 | -0.1139 | -28.3087
-16 | -1.0893 | 0.0343 | -0.1114 | -31.758
-15.5 | -1.0985 | 0.02987 | -0.1071 | -36.776
-15 | -1.0897 | 0.02691 | -0.1032 | -40.4942
-14.5 | -1.075 | 0.02444 | -0.099 | -43.9853
-14 | -1.0552 | 0.02238 | -0.0949 | -47.1492
-13.5 | -1.0296 | 0.02065 | -0.0912 | -49.8596
-13 | -1.0016 | 0.0191 | -0.0874 | -52.4398
-12.5 | -0.9761 | 0.01735 | -0.0832 | -56.2594
-12 | -0.9402 | 0.01622 | -0.0801 | -57.9655
-11.5 | -0.9011 | 0.01528 | -0.0774 | -58.9725
-11 | -0.8614 | 0.01442 | -0.0747 | -59.7365
-10.5 | -0.82 | 0.01366 | -0.0722 | -60.0293
-10 | -0.7791 | 0.01282 | -0.0696 | -60.7722
-9.5 | -0.7354 | 0.01216 | -0.0675 | -60.477
-9 | -0.6908 | 0.01156 | -0.0654 | -59.7578
-8.5 | -0.6451 | 0.01105 | -0.0636 | -58.3801
-8 | -0.5998 | 0.01053 | -0.0616 | -56.9611
-7.5 | -0.5528 | 0.01011 | -0.06 | -54.6785
-7 | -0.5063 | 0.0097 | -0.0583 | -52.1959
-6.5 | -0.4585 | 0.00935 | -0.0568 | -49.0374
-6 | -0.4112 | 0.00896 | -0.0552 | -45.8929
-5.5 | -0.3636 | 0.00861 | -0.0536 | -42.23
-5 | -0.3159 | 0.00827 | -0.0521 | -38.1983
-4.5 | -0.27 | 0.00789 | -0.0502 | -34.2205
-4 | -0.2281 | 0.00742 | -0.0476 | -30.7412
-3.5 | -0.1912 | 0.00687 | -0.0439 | -27.8311
-3 | -0.1672 | 0.00631 | -0.0374 | -26.4976
-2 | -0.1126 | 0.00484 | -0.0261 | -23.2645
-1.5 | -0.0832 | 0.00381 | -0.0208 | -21.8373
-1 | -0.0253 | 0.00373 | -0.0212 | -6.7828
-0.5 | 0.0353 | 0.00373 | -0.0221 | 9.4638
0 | 0.0956 | 0.00378 | -0.0228 | 25.291
0.5 | 0.1555 | 0.00376 | -0.0235 | 41.3564
1 | 0.2153 | 0.00376 | -0.0242 | 57.2606
1.5 | 0.274 | 0.00376 | -0.0247 | 72.8723
2 | 0.3106 | 0.00433 | -0.0205 | 71.7321
2.5 | 0.3278 | 0.00522 | -0.0125 | 62.7969
3 | 0.3331 | 0.00596 | -0.0019 | 55.8893
3.5 | 0.3509 | 0.00683 | 0.0056 | 51.3763
4 | 0.3796 | 0.00761 | 0.0108 | 49.8817
4.5 | 0.4153 | 0.0083 | 0.0145 | 50.0361
5 | 0.4535 | 0.00897 | 0.0176 | 50.5574
5.5 | 0.4985 | 0.00945 | 0.0196 | 52.7513
6 | 0.5445 | 0.0099 | 0.0213 | 55
6.5 | 0.5917 | 0.01032 | 0.0228 | 57.3353
7 | 0.6383 | 0.01075 | 0.0244 | 59.3767
7.5 | 0.6844 | 0.01119 | 0.0261 | 61.1618
8 | 0.7301 | 0.0117 | 0.0279 | 62.4017
8.5 | 0.7755 | 0.01225 | 0.0297 | 63.3061
9 | 0.8189 | 0.01289 | 0.0318 | 63.5299
9.5 | 0.8621 | 0.01359 | 0.034 | 63.4364
10 | 0.9046 | 0.01434 | 0.0362 | 63.0823
10.5 | 0.946 | 0.01513 | 0.0386 | 62.5248
11 | 0.9848 | 0.0161 | 0.0413 | 61.1677
11.5 | 1.0222 | 0.01713 | 0.0442 | 59.6731
12 | 1.0602 | 0.01819 | 0.0469 | 58.2848
12.5 | 1.095 | 0.01944 | 0.0499 | 56.3272
13 | 1.1307 | 0.02064 | 0.0527 | 54.782
13.5 | 1.1587 | 0.02231 | 0.0563 | 51.9364
14 | 1.1823 | 0.02436 | 0.0601 | 48.5345
14.5 | 1.1944 | 0.02713 | 0.0647 | 44.0251
15 | 1.2145 | 0.02953 | 0.0682 | 41.1277
15.5 | 1.2263 | 0.03262 | 0.0719 | 37.5935
16 | 1.231 | 0.03641 | 0.0753 | 33.8094
16.5 | 1.2306 | 0.04097 | 0.078 | 30.0366
17 | 1.2222 | 0.04668 | 0.0798 | 26.1825
17.5 | 1.212 | 0.05321 | 0.08 | 22.7777
18 | 1.1826 | 0.06289 | 0.0777 | 18.8043
18.5 | 1.1502 | 0.07425 | 0.0728 | 15.4909
19 | 1.0963 | 0.0908 | 0.0631 | 12.0738
19.5 | 1.0045 | 0.11614 | 0.047 | 8.649
20 | 0.922 | 0.14045 | 0.0322 | 6.5646

## 63. Re 3M Mach 0.50 (1)
BIGFOIL.COM POLAR EXPORT
NACA67-115
NACA67-115 |  |  |  | Cl Max: | 1.149 | at alpha= | 20 | deg
JavaFoil+Calcfoil stall+Eppler ext transition |  |  |  | L/D Max: | 140.643 | at alpha= | 3 | deg
Re: | 3000000 |  |  | Cd Min: | 0.00322 | at alpha= | -1.5 | deg
Mach: | 0.5 |  |  | Cl=0 at alpha= | -0.90714 | deg
|  |  |  | @ Cl=0.1, Cd= | 0.00358
|  |  |  | @ Cl=0.4, Cd= | 0.0037339
|  |  |  | @ Cl=0.6, Cd= | 0.0089625
alpha (deg) | Cl | Cd | Cm | Cl/Cd
-20 | -1.058 | 0.16682 | 0.017 | -6.342
-19.5 | -1.027 | 0.16458 | 0.015 | -6.243
-19 | -1 | 0.15923 | 0.015 | -6.283
-18.5 | -0.973 | 0.15143 | 0.014 | -6.427
-18 | -0.946 | 0.14729 | 0.013 | -6.425
-17.5 | -0.92 | 0.14605 | 0.012 | -6.3
-17 | -0.891 | 0.14144 | 0.011 | -6.296
-16.5 | -0.863 | 0.13736 | 0.01 | -6.283
-16 | -0.836 | 0.13303 | 0.009 | -6.284
-15.5 | -0.809 | 0.129 | 0.009 | -6.271
-15 | -0.782 | 0.12367 | 0.008 | -6.327
-14.5 | -0.753 | 0.11714 | 0.007 | -6.43
-14 | -0.726 | 0.1149 | 0.006 | -6.317
-13.5 | -0.699 | 0.11113 | 0.006 | -6.287
-13 | -0.671 | 0.10573 | 0.005 | -6.35
-12.5 | -0.644 | 0.10036 | 0.004 | -6.417
-12 | -0.615 | 0.09492 | 0.003 | -6.483
-11.5 | -0.588 | 0.09036 | 0.003 | -6.508
-11 | -0.561 | 0.08866 | 0.002 | -6.323
-10.5 | -0.533 | 0.08344 | 0.001 | -6.389
-10 | -0.505 | 0.07624 | 0.001 | -6.628
-9.5 | -0.478 | 0.06598 | 0 | -7.243
-9 | -0.451 | 0.05941 | -0.001 | -7.598
-8.5 | -0.423 | 0.05999 | -0.001 | -7.051
-8 | -0.558 | 0.05302 | -0.002 | -10.529
-7.5 | -0.751 | 0.0138 | -0.006 | -54.393
-7 | -0.746 | 0.01258 | -0.007 | -59.245
-6.5 | -0.714 | 0.01176 | -0.008 | -60.699
-6 | -0.669 | 0.01109 | -0.01 | -60.29
-5.5 | -0.615 | 0.01049 | -0.011 | -58.604
-5 | -0.555 | 0.01 | -0.013 | -55.52
-4.5 | -0.491 | 0.00957 | -0.014 | -51.362
-4 | -0.426 | 0.00919 | -0.016 | -46.356
-3.5 | -0.359 | 0.0087 | -0.017 | -41.275
-3 | -0.291 | 0.00812 | -0.018 | -35.806
-2.5 | -0.223 | 0.00349 | -0.02 | -63.947
-2 | -0.154 | 0.00343 | -0.021 | -44.76
-1.5 | -0.084 | 0.00322 | -0.023 | -26.033
-1 | -0.013 | 0.00359 | -0.024 | -3.742
-0.5 | 0.057 | 0.00358 | -0.026 | 15.966
0 | 0.128 | 0.00358 | -0.027 | 35.75
0.5 | 0.198 | 0.0036 | -0.029 | 55.057
1 | 0.269 | 0.00364 | -0.03 | 73.883
1.5 | 0.338 | 0.00368 | -0.032 | 91.99
2 | 0.407 | 0.00374 | -0.033 | 108.968
2.5 | 0.476 | 0.0035 | -0.034 | 136.015
3 | 0.544 | 0.00387 | -0.036 | 140.643
3.5 | 0.608 | 0.00969 | -0.037 | 62.777
4 | 0.673 | 0.01015 | -0.038 | 66.376
4.5 | 0.736 | 0.01061 | -0.04 | 69.335
5 | 0.794 | 0.01124 | -0.041 | 70.679
5.5 | 0.847 | 0.01184 | -0.043 | 71.575
6 | 0.893 | 0.01247 | -0.044 | 71.616
6.5 | 0.926 | 0.01358 | -0.045 | 68.2
7 | 0.939 | 0.01463 | -0.047 | 64.183
7.5 | 0.908 | 0.01566 | -0.048 | 58.003
8 | 0.6 | 0.01702 | -0.049 | 35.251
8.5 | 0.523 | 0.05986 | -0.026 | 8.734
9 | 0.549 | 0.07075 | -0.024 | 7.756
9.5 | 0.577 | 0.06778 | -0.026 | 8.509
10 | 0.603 | 0.07922 | -0.025 | 7.616
10.5 | 0.631 | 0.08343 | -0.027 | 7.567
11 | 0.658 | 0.08581 | -0.028 | 7.674
11.5 | 0.685 | 0.09289 | -0.028 | 7.379
12 | 0.713 | 0.0956 | -0.029 | 7.455
12.5 | 0.742 | 0.10097 | -0.032 | 7.346
13 | 0.768 | 0.10228 | -0.032 | 7.511
13.5 | 0.795 | 0.10646 | -0.033 | 7.469
14 | 0.822 | 0.11053 | -0.034 | 7.439
14.5 | 0.851 | 0.11962 | -0.036 | 7.112
15 | 0.878 | 0.1251 | -0.036 | 7.015
15.5 | 0.904 | 0.12897 | -0.037 | 7.011
16 | 0.931 | 0.1325 | -0.038 | 7.028
16.5 | 0.959 | 0.13459 | -0.039 | 7.123
17 | 0.989 | 0.13946 | -0.042 | 7.089
17.5 | 1.014 | 0.14578 | -0.042 | 6.952
18 | 1.04 | 0.15028 | -0.043 | 6.923
18.5 | 1.068 | 0.15295 | -0.044 | 6.981
19 | 1.097 | 0.16081 | -0.046 | 6.824
19.5 | 1.125 | 0.17323 | -0.048 | 6.493
20 | 1.149 | 0.16737 | -0.047 | 6.864

## 64. Re 3M Mach 0.50 (2)
BIGFOIL.COM POLAR EXPORT
NACA67-115
NACA67-115 |  |  |  | Cl Max: | 0.8947 | at alpha= | 10.5 | deg
XFOIL ncrit=9 |  |  |  | L/D Max: | 76.4912 | at alpha= | 1.5 | deg
Re: | 3000000 |  |  | Cd Min: | 0.14603 | at alpha= | 15.5 | deg
Mach: | 0.5 |  |  | Cl=0 at alpha= | -0.77019 | deg
|  |  |  | @ Cl=0.1, Cd= | 0.0041957
|  |  |  | @ Cl=0.4, Cd= | 0.010106
|  |  |  | @ Cl=0.6, Cd= | 0.14603
alpha (deg) | Cl | Cd | Cm | Cl/Cd
-15 | -0.4297 | 0.13092 | -0.0862 | -3.2822
-14.5 | -0.4317 | 0.12056 | -0.0917 | -3.5808
-14 | -0.4407 | 0.10941 | -0.0978 | -4.028
-13.5 | -0.465 | 0.09631 | -0.1052 | -4.8282
-13 | -0.4979 | 0.08226 | -0.1136 | -6.0528
-12.5 | -0.5333 | 0.06602 | -0.1241 | -8.0779
-12 | -0.5687 | 0.05286 | -0.1329 | -10.7586
-11.5 | -0.6099 | 0.04296 | -0.1353 | -14.1969
-11 | -0.6594 | 0.03459 | -0.1323 | -19.0633
-10.5 | -0.7018 | 0.02774 | -0.1254 | -25.2992
-10 | -0.724 | 0.02215 | -0.1169 | -32.6862
-9.5 | -0.7154 | 0.01809 | -0.1094 | -39.5467
-9 | -0.6877 | 0.01555 | -0.1026 | -44.2251
-8.5 | -0.6482 | 0.014 | -0.0969 | -46.3
-8 | -0.6029 | 0.01289 | -0.0921 | -46.7727
-7.5 | -0.5506 | 0.01216 | -0.0886 | -45.2796
-7 | -0.4984 | 0.01146 | -0.0853 | -43.4904
-6.5 | -0.4455 | 0.01084 | -0.0823 | -41.0978
-6 | -0.3913 | 0.01032 | -0.0796 | -37.9167
-5.5 | -0.3379 | 0.00983 | -0.0771 | -34.3744
-5 | -0.2845 | 0.00937 | -0.0747 | -30.3629
-4.5 | -0.2311 | 0.00895 | -0.0725 | -25.8212
-4 | -0.18 | 0.0085 | -0.0699 | -21.1765
-3.5 | -0.1371 | 0.00786 | -0.066 | -17.4427
-3 | -0.1055 | 0.00706 | -0.0601 | -14.9433
-2.5 | -0.0875 | 0.00615 | -0.0513 | -14.2276
-2 | -0.0941 | 0.00531 | -0.0369 | -17.7213
-1.5 | -0.0923 | 0.00411 | -0.0243 | -22.4574
-1 | -0.0313 | 0.00398 | -0.0235 | -7.8643
-0.5 | 0.0368 | 0.00404 | -0.0243 | 9.1089
0 | 0.1058 | 0.00421 | -0.0251 | 25.1306
0.5 | 0.1734 | 0.00408 | -0.0257 | 42.5
1 | 0.2408 | 0.00402 | -0.0263 | 59.9005
1.5 | 0.3052 | 0.00399 | -0.0261 | 76.4912
2 | 0.3245 | 0.00461 | -0.0165 | 70.3905
2.5 | 0.3002 | 0.00563 | 0.0019 | 53.3215
3 | 0.2997 | 0.00684 | 0.0144 | 43.8158
3.5 | 0.3145 | 0.008 | 0.0234 | 39.3125
4 | 0.3438 | 0.009 | 0.0295 | 38.2
4.5 | 0.3826 | 0.00985 | 0.034 | 38.8426
5 | 0.4295 | 0.01054 | 0.0372 | 40.7495
5.5 | 0.4815 | 0.0111 | 0.0397 | 43.3784
6 | 0.5338 | 0.01168 | 0.0422 | 45.7021
6.5 | 0.5861 | 0.01232 | 0.0449 | 47.5731
7 | 0.6389 | 0.01297 | 0.0477 | 49.2598
7.5 | 0.6912 | 0.0137 | 0.0508 | 50.4526
8 | 0.7422 | 0.01452 | 0.0542 | 51.1157
8.5 | 0.7898 | 0.01555 | 0.0584 | 50.791
9 | 0.8339 | 0.01688 | 0.0632 | 49.4017
9.5 | 0.8691 | 0.01874 | 0.0692 | 46.3767
10 | 0.8906 | 0.02162 | 0.0762 | 41.1933
10.5 | 0.8947 | 0.02603 | 0.0837 | 34.3719
11 | 0.8722 | 0.03227 | 0.0911 | 27.0282
11.5 | 0.8423 | 0.0392 | 0.0962 | 21.4872
12 | 0.8066 | 0.04761 | 0.0981 | 16.9418
12.5 | 0.7693 | 0.05795 | 0.0954 | 13.2752
13 | 0.7266 | 0.0719 | 0.0869 | 10.1057
13.5 | 0.7012 | 0.08679 | 0.0765 | 8.0793
14.5 | 0.633 | 0.11792 | 0.0573 | 5.368
15 | 0.6064 | 0.13301 | 0.0484 | 4.5591
15.5 | 0.5954 | 0.14603 | 0.041 | 4.0772

## 65. Re 4M Mach 0.00 (1)
BIGFOIL.COM POLAR EXPORT
NACA67-115
NACA67-115 |  |  |  | Cl Max: | 1.231 | at alpha= | 12.5 | deg
JavaFoil+Calcfoil stall+Eppler ext transition |  |  |  | L/D Max: | 129.059 | at alpha= | 2.5 | deg
Re: | 4000000 |  |  | Cd Min: | 0.00318 | at alpha= | -2.5 | deg
Mach: | 0 |  |  | Cl=0 at alpha= | -0.90323 | deg
|  |  |  | @ Cl=0.1, Cd= | 0.0033536
|  |  |  | @ Cl=0.4, Cd= | 0.003244
|  |  |  | @ Cl=0.6, Cd= | 0.0085474
alpha (deg) | Cl | Cd | Cm | Cl/Cd
-18.5 | -0.827 | 0.14085 | 0.012 | -5.875
-18 | -0.843 | 0.13537 | 0.011 | -6.229
-17.5 | -0.859 | 0.12767 | 0.011 | -6.729
-17 | -0.874 | 0.12068 | 0.01 | -7.239
-16.5 | -0.887 | 0.11332 | 0.01 | -7.824
-16 | -0.906 | 0.09878 | 0.01 | -9.174
-15.5 | -0.913 | 0.09538 | 0.009 | -9.568
-15 | -0.924 | 0.08613 | 0.009 | -10.733
-14.5 | -0.946 | 0.07015 | 0.009 | -13.49
-14 | -1.076 | 0.02104 | 0.01 | -51.158
-13.5 | -1.081 | 0.01866 | 0.009 | -57.915
-13 | -1.076 | 0.01762 | 0.008 | -61.074
-12.5 | -1.068 | 0.01636 | 0.007 | -65.286
-12 | -1.055 | 0.01542 | 0.006 | -68.43
-11.5 | -1.037 | 0.01456 | 0.005 | -71.254
-11 | -1.016 | 0.01381 | 0.004 | -73.51
-10.5 | -0.989 | 0.01319 | 0.002 | -74.993
-10 | -0.959 | 0.01253 | 0.001 | -76.535
-9.5 | -0.925 | 0.01198 | 0 | -77.233
-9 | -0.888 | 0.01142 | -0.001 | -77.744
-8.5 | -0.847 | 0.01088 | -0.002 | -77.841
-8 | -0.803 | 0.01039 | -0.004 | -77.248
-7.5 | -0.756 | 0.00994 | -0.005 | -76.042
-7 | -0.707 | 0.00954 | -0.006 | -74.114
-6.5 | -0.655 | 0.00913 | -0.007 | -71.775
-6 | -0.602 | 0.00881 | -0.009 | -68.258
-5.5 | -0.547 | 0.0085 | -0.01 | -64.271
-5 | -0.49 | 0.00822 | -0.011 | -59.625
-4.5 | -0.432 | 0.00793 | -0.012 | -54.443
-4 | -0.373 | 0.00771 | -0.014 | -48.371
-3.5 | -0.314 | 0.00738 | -0.015 | -42.548
-3 | -0.255 | 0.00388 | -0.016 | -65.792
-2.5 | -0.195 | 0.00318 | -0.017 | -61.418
-2 | -0.134 | 0.00323 | -0.019 | -41.575
-1.5 | -0.073 | 0.00322 | -0.02 | -22.659
-1 | -0.012 | 0.00321 | -0.021 | -3.652
-0.5 | 0.05 | 0.00337 | -0.023 | 14.793
0 | 0.111 | 0.00335 | -0.024 | 33.231
0.5 | 0.173 | 0.00338 | -0.025 | 51.166
1 | 0.234 | 0.00337 | -0.026 | 69.621
1.5 | 0.295 | 0.00321 | -0.028 | 92.062
2 | 0.356 | 0.00331 | -0.029 | 107.526
2.5 | 0.416 | 0.00322 | -0.03 | 129.059
3 | 0.475 | 0.00411 | -0.031 | 115.581
3.5 | 0.533 | 0.00568 | -0.032 | 93.821
4 | 0.591 | 0.0085 | -0.034 | 69.46
4.5 | 0.648 | 0.0088 | -0.035 | 73.583
5 | 0.704 | 0.00912 | -0.036 | 77.168
5.5 | 0.758 | 0.00945 | -0.037 | 80.282
6 | 0.811 | 0.00979 | -0.038 | 82.892
6.5 | 0.862 | 0.01016 | -0.039 | 84.829
7 | 0.911 | 0.01057 | -0.041 | 86.172
7.5 | 0.957 | 0.01122 | -0.042 | 85.317
8 | 1.001 | 0.01168 | -0.043 | 85.676
8.5 | 1.041 | 0.01223 | -0.044 | 85.079
9 | 1.078 | 0.01277 | -0.045 | 84.447
9.5 | 1.112 | 0.01331 | -0.046 | 83.545
10 | 1.142 | 0.01393 | -0.047 | 81.978
10.5 | 1.168 | 0.01452 | -0.048 | 80.445
11 | 1.19 | 0.0153 | -0.05 | 77.766
11.5 | 1.208 | 0.01603 | -0.051 | 75.318
12 | 1.221 | 0.0169 | -0.052 | 72.258
12.5 | 1.231 | 0.01766 | -0.053 | 69.691
13 | 1.231 | 0.01876 | -0.054 | 65.617
13.5 | 1.226 | 0.0199 | -0.055 | 61.614
14 | 1.214 | 0.02159 | -0.055 | 56.245
14.5 | 1.199 | 0.02311 | -0.056 | 51.902
15 | 1.177 | 0.02577 | -0.057 | 45.678
15.5 | 1.075 | 0.05284 | -0.051 | 20.339
16 | 1.015 | 0.07681 | -0.047 | 13.212
16.5 | 0.966 | 0.10096 | -0.042 | 9.566
17 | 0.938 | 0.11117 | -0.041 | 8.439
17.5 | 0.91 | 0.12255 | -0.039 | 7.422

## 66. Re 4M Mach 0.00 (2)
BIGFOIL.COM POLAR EXPORT
NACA67-115
NACA67-115 |  |  |  | Cl Max: | 1.4541 | at alpha= | 19.5 | deg
XFOIL ncrit=9 |  |  |  | L/D Max: | 73.0479 | at alpha= | 9.5 | deg
Re: | 4000000 |  |  | Cd Min: | 0.04559 | at alpha= | -20 | deg
Mach: | 0 |  |  | Cl=0 at alpha= | -0.80245 | deg
|  |  |  | @ Cl=0.1, Cd= | 0.0031846
|  |  |  | @ Cl=0.4, Cd= | 0.0071876
|  |  |  | @ Cl=0.6, Cd= | 0.009217
alpha (deg) | Cl | Cd | Cm | Cl/Cd
-20 | -1.3169 | 0.04559 | -0.0938 | -28.8857
-19.5 | -1.2985 | 0.03947 | -0.0995 | -32.8984
-19 | -1.2973 | 0.03476 | -0.0993 | -37.3216
-18.5 | -1.2932 | 0.03158 | -0.0966 | -40.95
-18 | -1.2945 | 0.02823 | -0.0929 | -45.8555
-17.5 | -1.2836 | 0.02577 | -0.0897 | -49.8099
-17 | -1.2652 | 0.02392 | -0.0869 | -52.893
-16.5 | -1.2415 | 0.02239 | -0.0843 | -55.4489
-16 | -1.2159 | 0.02104 | -0.0817 | -57.7899
-15.5 | -1.189 | 0.01975 | -0.0791 | -60.2025
-15 | -1.1597 | 0.01864 | -0.0766 | -62.2157
-14.5 | -1.127 | 0.01765 | -0.0745 | -63.8527
-14 | -1.0948 | 0.0167 | -0.0721 | -65.5569
-13.5 | -1.0585 | 0.01593 | -0.0702 | -66.447
-13 | -1.0223 | 0.01512 | -0.0682 | -67.6124
-12.5 | -0.9861 | 0.01431 | -0.066 | -68.9099
-12 | -0.9493 | 0.01355 | -0.0639 | -70.059
-11.5 | -0.9098 | 0.01291 | -0.0621 | -70.4725
-11 | -0.8685 | 0.01232 | -0.0605 | -70.4951
-10.5 | -0.8269 | 0.01178 | -0.0589 | -70.1952
-10 | -0.7861 | 0.01118 | -0.0571 | -70.3131
-9.5 | -0.7431 | 0.01072 | -0.0556 | -69.319
-9 | -0.7007 | 0.01025 | -0.0539 | -68.361
-8.5 | -0.6558 | 0.00987 | -0.0527 | -66.4438
-8 | -0.6117 | 0.00944 | -0.0512 | -64.7987
-7.5 | -0.566 | 0.00909 | -0.05 | -62.2662
-7 | -0.5206 | 0.00872 | -0.0487 | -59.7018
-6.5 | -0.4742 | 0.00843 | -0.0475 | -56.2515
-6 | -0.4288 | 0.00809 | -0.0461 | -53.0037
-5.5 | -0.3825 | 0.00781 | -0.0448 | -48.9757
-5 | -0.3374 | 0.00751 | -0.0432 | -44.9268
-4.5 | -0.293 | 0.00722 | -0.0414 | -40.5817
-4 | -0.2526 | 0.00691 | -0.0388 | -36.5557
-3.5 | -0.2152 | 0.00655 | -0.0355 | -32.855
-3 | -0.1744 | 0.00608 | -0.033 | -28.6842
-2.5 | -0.1368 | 0.00549 | -0.0299 | -24.918
-2 | -0.0993 | 0.00485 | -0.0267 | -20.4742
-1.5 | -0.0629 | 0.00405 | -0.0233 | -15.5309
-1 | -0.0226 | 0.00325 | -0.0207 | -6.9538
-0.5 | 0.0346 | 0.00321 | -0.0213 | 10.7788
0 | 0.0933 | 0.00318 | -0.0223 | 29.3396
0.5 | 0.1514 | 0.00322 | -0.0231 | 47.0186
1 | 0.2095 | 0.00324 | -0.0239 | 64.6605
1.5 | 0.2544 | 0.00366 | -0.022 | 69.5082
2 | 0.2814 | 0.0046 | -0.0165 | 61.1739
2.5 | 0.3107 | 0.00532 | -0.0115 | 58.4023
3 | 0.3342 | 0.00593 | -0.0052 | 56.3575
3.5 | 0.3611 | 0.00652 | 0.0003 | 55.3834
4 | 0.3942 | 0.00711 | 0.0043 | 55.443
4.5 | 0.4323 | 0.00762 | 0.0072 | 56.7323
5 | 0.4718 | 0.00814 | 0.0098 | 57.9607
5.5 | 0.5158 | 0.00853 | 0.0115 | 60.4689
6 | 0.5612 | 0.00888 | 0.0128 | 63.1982
6.5 | 0.6061 | 0.00927 | 0.0143 | 65.383
7 | 0.6518 | 0.00962 | 0.0155 | 67.7547
7.5 | 0.697 | 0.01001 | 0.0168 | 69.6304
8 | 0.7416 | 0.01043 | 0.0181 | 71.1026
8.5 | 0.7851 | 0.0109 | 0.0196 | 72.0275
9 | 0.8286 | 0.01137 | 0.021 | 72.876
9.5 | 0.87 | 0.01191 | 0.0227 | 73.0479
10 | 0.9111 | 0.0125 | 0.0245 | 72.888
10.5 | 0.9525 | 0.01309 | 0.0261 | 72.7655
11 | 0.9905 | 0.01386 | 0.0282 | 71.4646
11.5 | 1.0311 | 0.01448 | 0.0297 | 71.2086
12 | 1.0702 | 0.01518 | 0.0315 | 70.5007
12.5 | 1.107 | 0.01597 | 0.0335 | 69.3175
13 | 1.144 | 0.01679 | 0.0354 | 68.1358
13.5 | 1.1773 | 0.01782 | 0.0377 | 66.0662
14 | 1.2076 | 0.01902 | 0.0404 | 63.4911
14.5 | 1.2379 | 0.02019 | 0.0428 | 61.3125
15 | 1.2713 | 0.02122 | 0.0447 | 59.9105
15.5 | 1.3013 | 0.02239 | 0.0469 | 58.1197
16 | 1.3277 | 0.02389 | 0.0494 | 55.5756
16.5 | 1.3552 | 0.02528 | 0.0516 | 53.6076
17 | 1.3785 | 0.02699 | 0.0539 | 51.0745
17.5 | 1.3984 | 0.02897 | 0.0565 | 48.2706
18 | 1.4174 | 0.03112 | 0.0588 | 45.5463
18.5 | 1.4312 | 0.03366 | 0.0613 | 42.5193
19 | 1.442 | 0.03653 | 0.0636 | 39.4744
19.5 | 1.4541 | 0.04019 | 0.0642 | 36.1806

## 67. Re 4M Mach 0.10 (1)
BIGFOIL.COM POLAR EXPORT
NACA67-115
NACA67-115 |  |  |  | Cl Max: | 1.219 | at alpha= | 12.5 | deg
JavaFoil+Calcfoil stall+Eppler ext transition |  |  |  | L/D Max: | 127.12 | at alpha= | 2.5 | deg
Re: | 4000000 |  |  | Cd Min: | 0.0032 | at alpha= | -2.5 | deg
Mach: | 0.1 |  |  | Cl=0 at alpha= | -0.90323 | deg
|  |  |  | @ Cl=0.1, Cd= | 0.0033671
|  |  |  | @ Cl=0.4, Cd= | 0.00329
|  |  |  | @ Cl=0.6, Cd= | 0.0085698
alpha (deg) | Cl | Cd | Cm | Cl/Cd
-18.5 | -0.78 | 0.14433 | 0.011 | -5.405
-18 | -0.799 | 0.13846 | 0.011 | -5.774
-17.5 | -0.818 | 0.13045 | 0.01 | -6.271
-17 | -0.836 | 0.12374 | 0.01 | -6.754
-16.5 | -0.852 | 0.11617 | 0.009 | -7.335
-16 | -0.868 | 0.10798 | 0.009 | -8.041
-15.5 | -0.882 | 0.10036 | 0.009 | -8.786
-15 | -0.895 | 0.09162 | 0.008 | -9.769
-14.5 | -0.909 | 0.08155 | 0.008 | -11.147
-14 | -1.051 | 0.02272 | 0.01 | -46.247
-13.5 | -1.062 | 0.01938 | 0.009 | -54.809
-13 | -1.062 | 0.01817 | 0.008 | -58.411
-12.5 | -1.057 | 0.0167 | 0.007 | -63.291
-12 | -1.047 | 0.01568 | 0.006 | -66.784
-11.5 | -1.032 | 0.01476 | 0.005 | -69.884
-11 | -1.012 | 0.01397 | 0.004 | -72.412
-10.5 | -0.987 | 0.01334 | 0.002 | -74.021
-10 | -0.958 | 0.0127 | 0.001 | -75.471
-9.5 | -0.926 | 0.01209 | 0 | -76.542
-9 | -0.889 | 0.01152 | -0.001 | -77.121
-8.5 | -0.849 | 0.01097 | -0.002 | -77.384
-8 | -0.805 | 0.01051 | -0.004 | -76.553
-7.5 | -0.758 | 0.01003 | -0.005 | -75.649
-7 | -0.709 | 0.0096 | -0.006 | -73.901
-6.5 | -0.658 | 0.00921 | -0.007 | -71.437
-6 | -0.604 | 0.00885 | -0.009 | -68.281
-5.5 | -0.549 | 0.00855 | -0.01 | -64.207
-5 | -0.492 | 0.00826 | -0.011 | -59.566
-4.5 | -0.434 | 0.00797 | -0.012 | -54.416
-4 | -0.375 | 0.00773 | -0.014 | -48.52
-3.5 | -0.315 | 0.00741 | -0.015 | -42.549
-3 | -0.256 | 0.00392 | -0.016 | -65.444
-2.5 | -0.196 | 0.0032 | -0.018 | -61.347
-2 | -0.135 | 0.00326 | -0.019 | -41.43
-1.5 | -0.073 | 0.00322 | -0.02 | -22.801
-1 | -0.012 | 0.00323 | -0.021 | -3.64
-0.5 | 0.05 | 0.00323 | -0.023 | 15.483
0 | 0.112 | 0.0034 | -0.024 | 32.95
0.5 | 0.174 | 0.00336 | -0.025 | 51.696
1 | 0.236 | 0.00338 | -0.026 | 69.736
1.5 | 0.296 | 0.00323 | -0.028 | 91.69
2 | 0.357 | 0.00329 | -0.029 | 108.778
2.5 | 0.418 | 0.00329 | -0.03 | 127.12
3 | 0.478 | 0.00411 | -0.031 | 116.13
3.5 | 0.536 | 0.00572 | -0.033 | 93.64
4 | 0.593 | 0.00853 | -0.034 | 69.584
4.5 | 0.651 | 0.00886 | -0.035 | 73.411
5 | 0.707 | 0.00915 | -0.036 | 77.224
5.5 | 0.761 | 0.0095 | -0.037 | 80.166
6 | 0.814 | 0.00983 | -0.038 | 82.887
6.5 | 0.865 | 0.01021 | -0.04 | 84.767
7 | 0.914 | 0.01063 | -0.041 | 86.022
7.5 | 0.96 | 0.01132 | -0.042 | 84.781
8 | 1.003 | 0.0118 | -0.043 | 84.992
8.5 | 1.043 | 0.0123 | -0.044 | 84.757
9 | 1.079 | 0.0129 | -0.045 | 83.658
9.5 | 1.112 | 0.01347 | -0.047 | 82.528
10 | 1.141 | 0.01407 | -0.048 | 81.042
10.5 | 1.165 | 0.01478 | -0.049 | 78.788
11 | 1.185 | 0.01552 | -0.05 | 76.358
11.5 | 1.201 | 0.01626 | -0.051 | 73.819
12 | 1.212 | 0.01717 | -0.052 | 70.599
12.5 | 1.219 | 0.01801 | -0.053 | 67.663
13 | 1.215 | 0.01917 | -0.054 | 63.37
13.5 | 1.206 | 0.02041 | -0.055 | 59.058
14 | 1.192 | 0.0217 | -0.056 | 54.92
14.5 | 1.165 | 0.02503 | -0.056 | 46.541
15 | 1.014 | 0.07394 | -0.045 | 13.717
15.5 | 0.997 | 0.07639 | -0.046 | 13.048
16 | 0.945 | 0.10152 | -0.04 | 9.304
16.5 | 0.919 | 0.10841 | -0.04 | 8.477
17 | 0.89 | 0.11717 | -0.039 | 7.597
17.5 | 0.859 | 0.12834 | -0.038 | 6.697

## 68. Re 4M Mach 0.10 (2)
BIGFOIL.COM POLAR EXPORT
NACA67-115
NACA67-115 |  |  |  | Cl Max: | 1.432 | at alpha= | 19.5 | deg
XFOIL ncrit=9 |  |  |  | L/D Max: | 72.2152 | at alpha= | 10 | deg
Re: | 4000000 |  |  | Cd Min: | 0.05194 | at alpha= | -20 | deg
Mach: | 0.1 |  |  | Cl=0 at alpha= | -0.80174 | deg
|  |  |  | @ Cl=0.1, Cd= | 0.0031853
|  |  |  | @ Cl=0.4, Cd= | 0.007258
|  |  |  | @ Cl=0.6, Cd= | 0.00929
alpha (deg) | Cl | Cd | Cm | Cl/Cd
-20 | -1.2783 | 0.05194 | -0.0953 | -24.6111
-19.5 | -1.2745 | 0.04354 | -0.1023 | -29.2719
-19 | -1.2654 | 0.0387 | -0.1038 | -32.6977
-18.5 | -1.2697 | 0.03451 | -0.1014 | -36.7922
-18 | -1.2794 | 0.03032 | -0.0976 | -42.1966
-17.5 | -1.2739 | 0.02732 | -0.0942 | -46.6288
-17 | -1.2585 | 0.02517 | -0.0911 | -50
-16.5 | -1.2379 | 0.02338 | -0.0882 | -52.947
-16 | -1.2146 | 0.02184 | -0.0852 | -55.6136
-15.5 | -1.1886 | 0.0204 | -0.0825 | -58.2647
-15 | -1.1601 | 0.0192 | -0.0797 | -60.4219
-14.5 | -1.1287 | 0.0181 | -0.0773 | -62.3591
-14 | -1.0962 | 0.0171 | -0.0748 | -64.1053
-13.5 | -1.0609 | 0.01624 | -0.0726 | -65.3264
-13 | -1.0244 | 0.01539 | -0.0705 | -66.5627
-12.5 | -0.9877 | 0.0146 | -0.0683 | -67.6507
-12 | -0.951 | 0.01377 | -0.0659 | -69.0632
-11.5 | -0.9115 | 0.0131 | -0.064 | -69.5802
-11 | -0.8703 | 0.01247 | -0.0623 | -69.7915
-10.5 | -0.8281 | 0.01192 | -0.0606 | -69.4715
-10 | -0.7874 | 0.0113 | -0.0586 | -69.6814
-9.5 | -0.7442 | 0.01082 | -0.0571 | -68.78
-9 | -0.7012 | 0.01034 | -0.0554 | -67.8143
-8.5 | -0.6565 | 0.00995 | -0.054 | -65.9799
-8 | -0.6118 | 0.00951 | -0.0525 | -64.3323
-7.5 | -0.5657 | 0.00916 | -0.0512 | -61.7576
-7 | -0.5203 | 0.00878 | -0.0498 | -59.2597
-6.5 | -0.4735 | 0.00847 | -0.0486 | -55.9032
-6 | -0.4278 | 0.00813 | -0.0472 | -52.6199
-5.5 | -0.3811 | 0.00785 | -0.0459 | -48.5478
-5 | -0.3357 | 0.00754 | -0.0443 | -44.5225
-4.5 | -0.2908 | 0.00725 | -0.0425 | -40.1103
-4 | -0.2492 | 0.00693 | -0.0401 | -35.9596
-3.5 | -0.2137 | 0.00656 | -0.0363 | -32.5762
-3 | -0.1731 | 0.0061 | -0.0337 | -28.377
-2.5 | -0.1361 | 0.00551 | -0.0303 | -24.7005
-2 | -0.0989 | 0.00487 | -0.0271 | -20.308
-1.5 | -0.0629 | 0.00406 | -0.0236 | -15.4926
-1 | -0.0228 | 0.00326 | -0.0208 | -6.9939
-0.5 | 0.0347 | 0.00322 | -0.0214 | 10.7764
0 | 0.0938 | 0.00318 | -0.0224 | 29.4969
0.5 | 0.1522 | 0.00323 | -0.0232 | 47.1207
1 | 0.2106 | 0.00325 | -0.024 | 64.8
1.5 | 0.2557 | 0.00366 | -0.0221 | 69.8634
2 | 0.2819 | 0.00461 | -0.0163 | 61.1497
2.5 | 0.3104 | 0.00533 | -0.0111 | 58.2364
3 | 0.3319 | 0.00594 | -0.0043 | 55.8754
3.5 | 0.3592 | 0.00656 | 0.0011 | 54.7561
4 | 0.3927 | 0.00716 | 0.0051 | 54.8464
4.5 | 0.4307 | 0.00767 | 0.0081 | 56.1538
5 | 0.4704 | 0.0082 | 0.0107 | 57.3659
5.5 | 0.5149 | 0.00858 | 0.0124 | 60.0117
6 | 0.5608 | 0.00894 | 0.0137 | 62.7293
6.5 | 0.6056 | 0.00934 | 0.0153 | 64.8394
7 | 0.6519 | 0.00969 | 0.0165 | 67.2755
7.5 | 0.6972 | 0.0101 | 0.0178 | 69.0297
8 | 0.742 | 0.01052 | 0.0193 | 70.5323
8.5 | 0.786 | 0.011 | 0.0207 | 71.4545
9 | 0.8293 | 0.0115 | 0.0223 | 72.113
9.5 | 0.8708 | 0.01207 | 0.0241 | 72.1458
10 | 0.9128 | 0.01264 | 0.0258 | 72.2152
10.5 | 0.9538 | 0.01327 | 0.0276 | 71.8764
11 | 0.9924 | 0.01404 | 0.0298 | 70.6838
11.5 | 1.0336 | 0.01469 | 0.0314 | 70.3608
12 | 1.072 | 0.01544 | 0.0334 | 69.4301
12.5 | 1.1092 | 0.01626 | 0.0355 | 68.2165
13 | 1.1455 | 0.01715 | 0.0376 | 66.793
13.5 | 1.1781 | 0.01829 | 0.0402 | 64.4122
14 | 1.2094 | 0.01945 | 0.0428 | 62.1799
14.5 | 1.2402 | 0.02068 | 0.0453 | 59.971
15 | 1.2722 | 0.02181 | 0.0475 | 58.331
15.5 | 1.3024 | 0.02308 | 0.0499 | 56.4298
16 | 1.3273 | 0.02473 | 0.0525 | 53.6717
16.5 | 1.3527 | 0.02631 | 0.055 | 51.4139
17 | 1.3756 | 0.02819 | 0.0575 | 48.7974
17.5 | 1.394 | 0.03038 | 0.0602 | 45.8855
18 | 1.41 | 0.03288 | 0.0626 | 42.8832
18.5 | 1.4195 | 0.03593 | 0.0652 | 39.5074
19 | 1.4249 | 0.03945 | 0.0676 | 36.1191
19.5 | 1.432 | 0.04395 | 0.0678 | 32.5825

## 69. Re 4M Mach 0.25 (1)
BIGFOIL.COM POLAR EXPORT
NACA67-115
NACA67-115 |  |  |  | Cl Max: | 1.14 | at alpha= | 11 | deg
JavaFoil+Calcfoil stall+Eppler ext transition |  |  |  | L/D Max: | 131.786 | at alpha= | 2.5 | deg
Re: | 4000000 |  |  | Cd Min: | 0.00305 | at alpha= | -2.5 | deg
Mach: | 0.25 |  |  | Cl=0 at alpha= | -0.90476 | deg
|  |  |  | @ Cl=0.1, Cd= | 0.0032853
|  |  |  | @ Cl=0.4, Cd= | 0.0031939
|  |  |  | @ Cl=0.6, Cd= | 0.0083425
alpha (deg) | Cl | Cd | Cm | Cl/Cd
-16.5 | -0.558 | 0.12917 | 0.009 | -4.317
-16 | -0.605 | 0.12155 | 0.008 | -4.974
-15.5 | -0.648 | 0.11476 | 0.008 | -5.649
-15 | -0.687 | 0.11083 | 0.007 | -6.195
-14.5 | -0.722 | 0.10252 | 0.007 | -7.039
-14 | -0.752 | 0.09496 | 0.006 | -7.92
-13.5 | -0.779 | 0.08766 | 0.006 | -8.883
-13 | -0.801 | 0.07947 | 0.005 | -10.085
-12.5 | -0.826 | 0.06785 | 0.005 | -12.172
-12 | -0.966 | 0.01914 | 0.006 | -50.482
-11.5 | -0.978 | 0.0165 | 0.005 | -59.248
-11 | -0.975 | 0.01531 | 0.004 | -63.645
-10.5 | -0.964 | 0.01423 | 0.003 | -67.748
-10 | -0.946 | 0.01355 | 0.001 | -69.771
-9.5 | -0.921 | 0.01281 | 0 | -71.898
-9 | -0.891 | 0.01213 | -0.001 | -73.425
-8.5 | -0.855 | 0.01151 | -0.002 | -74.306
-8 | -0.815 | 0.01095 | -0.004 | -74.46
-7.5 | -0.771 | 0.01042 | -0.005 | -73.976
-7 | -0.723 | 0.00994 | -0.006 | -72.714
-6.5 | -0.672 | 0.00952 | -0.008 | -70.544
-6 | -0.618 | 0.00911 | -0.009 | -67.831
-5.5 | -0.562 | 0.00878 | -0.01 | -64.018
-5 | -0.504 | 0.00849 | -0.011 | -59.402
-4.5 | -0.445 | 0.00819 | -0.013 | -54.324
-4 | -0.385 | 0.00787 | -0.014 | -48.857
-3.5 | -0.324 | 0.00755 | -0.015 | -42.841
-3 | -0.263 | 0.00397 | -0.017 | -66.24
-2.5 | -0.201 | 0.00305 | -0.018 | -65.915
-2 | -0.138 | 0.00312 | -0.019 | -44.36
-1.5 | -0.075 | 0.00309 | -0.021 | -24.388
-1 | -0.012 | 0.00326 | -0.022 | -3.706
-0.5 | 0.051 | 0.00327 | -0.023 | 15.717
0 | 0.115 | 0.00329 | -0.025 | 34.951
0.5 | 0.179 | 0.00312 | -0.026 | 57.167
1 | 0.242 | 0.00314 | -0.027 | 77.101
1.5 | 0.304 | 0.00327 | -0.028 | 92.949
2 | 0.367 | 0.00313 | -0.03 | 117.309
2.5 | 0.429 | 0.00325 | -0.031 | 131.786
3 | 0.49 | 0.00426 | -0.032 | 114.984
3.5 | 0.549 | 0.00592 | -0.033 | 92.84
4 | 0.609 | 0.00877 | -0.035 | 69.39
4.5 | 0.667 | 0.00908 | -0.036 | 73.473
5 | 0.724 | 0.00944 | -0.037 | 76.732
5.5 | 0.779 | 0.0098 | -0.038 | 79.488
6 | 0.832 | 0.01019 | -0.04 | 81.695
6.5 | 0.883 | 0.01057 | -0.041 | 83.492
7 | 0.93 | 0.0113 | -0.042 | 82.282
7.5 | 0.974 | 0.0118 | -0.043 | 82.516
8 | 1.014 | 0.01241 | -0.044 | 81.707
8.5 | 1.049 | 0.01295 | -0.045 | 81.053
9 | 1.079 | 0.01361 | -0.047 | 79.296
9.5 | 1.104 | 0.01432 | -0.048 | 77.116
10 | 1.123 | 0.01504 | -0.049 | 74.644
10.5 | 1.135 | 0.01589 | -0.05 | 71.429
11 | 1.14 | 0.01685 | -0.051 | 67.648
11.5 | 1.137 | 0.0179 | -0.052 | 63.531
12 | 1.126 | 0.01931 | -0.053 | 58.335
12.5 | 1.106 | 0.02118 | -0.054 | 52.202
13 | 0.941 | 0.06381 | -0.042 | 14.754
13.5 | 0.891 | 0.07697 | -0.04 | 11.574
14 | 0.833 | 0.09499 | -0.034 | 8.772
14.5 | 0.786 | 0.10287 | -0.033 | 7.644
15 | 0.736 | 0.11017 | -0.033 | 6.681
15.5 | 0.681 | 0.11726 | -0.033 | 5.807
16 | 0.622 | 0.12263 | -0.034 | 5.076

## 70. Re 4M Mach 0.25 (2)
BIGFOIL.COM POLAR EXPORT
NACA67-115
NACA67-115 |  |  |  | Cl Max: | 1.3066 | at alpha= | 17 | deg
XFOIL ncrit=9 |  |  |  | L/D Max: | 71.3587 | at alpha= | 1.5 | deg
Re: | 4000000 |  |  | Cd Min: | 0.1344 | at alpha= | -20 | deg
Mach: | 0.25 |  |  | Cl=0 at alpha= | -0.79882 | deg
|  |  |  | @ Cl=0.1, Cd= | 0.0032331
|  |  |  | @ Cl=0.4, Cd= | 0.0076418
|  |  |  | @ Cl=0.6, Cd= | 0.0096699
alpha (deg) | Cl | Cd | Cm | Cl/Cd
-20 | -0.7887 | 0.1344 | -0.0667 | -5.8683
-19.5 | -0.9257 | 0.10215 | -0.0863 | -9.0622
-19 | -1.0285 | 0.07673 | -0.1024 | -13.4041
-18.5 | -1.0754 | 0.06252 | -0.1107 | -17.2009
-18 | -1.1231 | 0.0506 | -0.1154 | -22.1957
-17.5 | -1.1515 | 0.04257 | -0.1158 | -27.0496
-17 | -1.1663 | 0.03683 | -0.1138 | -31.6671
-16.5 | -1.1711 | 0.03238 | -0.1108 | -36.1674
-16 | -1.1648 | 0.0291 | -0.1071 | -40.0275
-15.5 | -1.1603 | 0.02586 | -0.1027 | -44.8685
-15 | -1.1421 | 0.02369 | -0.0987 | -48.2102
-14.5 | -1.1199 | 0.02171 | -0.0948 | -51.5845
-14 | -1.0944 | 0.02006 | -0.0908 | -54.5563
-13.5 | -1.0638 | 0.01863 | -0.0873 | -57.1014
-13 | -1.0317 | 0.0173 | -0.0839 | -59.6358
-12.5 | -0.9949 | 0.01628 | -0.0808 | -61.1118
-11.5 | -0.9195 | 0.01428 | -0.0748 | -64.3908
-11 | -0.8788 | 0.01343 | -0.0722 | -65.4356
-10.5 | -0.8366 | 0.01269 | -0.0698 | -65.9259
-10 | -0.793 | 0.01207 | -0.0675 | -65.7001
-9.5 | -0.749 | 0.01146 | -0.0653 | -65.3578
-9 | -0.705 | 0.0109 | -0.0631 | -64.6789
-8.5 | -0.6595 | 0.01037 | -0.0612 | -63.5969
-8 | -0.6125 | 0.00992 | -0.0595 | -61.744
-7.5 | -0.5659 | 0.00948 | -0.0577 | -59.6941
-7 | -0.5182 | 0.0091 | -0.0561 | -56.9451
-6.5 | -0.4703 | 0.00873 | -0.0546 | -53.8717
-6 | -0.4225 | 0.00839 | -0.0531 | -50.3576
-5.5 | -0.3745 | 0.00807 | -0.0516 | -46.4064
-5 | -0.3272 | 0.00775 | -0.0499 | -42.2194
-4.5 | -0.2801 | 0.00745 | -0.0482 | -37.5973
-4 | -0.2351 | 0.00711 | -0.0461 | -33.0661
-3.5 | -0.1966 | 0.00662 | -0.0427 | -29.6979
-3 | -0.1647 | 0.0062 | -0.0377 | -26.5645
-2.5 | -0.1309 | 0.00561 | -0.0333 | -23.3333
-2 | -0.0962 | 0.00496 | -0.0291 | -19.3952
-1.5 | -0.063 | 0.00413 | -0.0247 | -15.2542
-1 | -0.0239 | 0.0033 | -0.0214 | -7.2424
-0.5 | 0.0355 | 0.00327 | -0.022 | 10.8563
0 | 0.0963 | 0.00323 | -0.023 | 29.8142
0.5 | 0.1566 | 0.00328 | -0.0238 | 47.7439
1 | 0.2165 | 0.0033 | -0.0246 | 65.6061
1.5 | 0.2626 | 0.00368 | -0.0224 | 71.3587
2 | 0.284 | 0.00467 | -0.0152 | 60.8137
3 | 0.321 | 0.00606 | 0.0003 | 52.9703
3.5 | 0.3491 | 0.00677 | 0.0058 | 51.5657
4 | 0.3839 | 0.00741 | 0.0098 | 51.8084
4.5 | 0.4228 | 0.00797 | 0.0129 | 53.0489
5 | 0.4646 | 0.00849 | 0.0155 | 54.7232
5.5 | 0.5103 | 0.00891 | 0.0173 | 57.2727
6 | 0.5581 | 0.00927 | 0.0188 | 60.205
6.5 | 0.6042 | 0.00971 | 0.0206 | 62.2245
7 | 0.6519 | 0.0101 | 0.022 | 64.5446
7.5 | 0.6986 | 0.01057 | 0.0237 | 66.0927
8 | 0.7447 | 0.01104 | 0.0254 | 67.4547
8.5 | 0.7899 | 0.01159 | 0.0273 | 68.1536
9 | 0.8345 | 0.01219 | 0.0293 | 68.4578
9.5 | 0.8774 | 0.01282 | 0.0315 | 68.4399
10 | 0.9202 | 0.01352 | 0.0338 | 68.0621
10.5 | 0.9612 | 0.01433 | 0.0363 | 67.0761
11 | 1.0025 | 0.01514 | 0.0388 | 66.2153
11.5 | 1.0439 | 0.01598 | 0.0411 | 65.3254
12 | 1.082 | 0.01697 | 0.0439 | 63.7596
12.5 | 1.1182 | 0.01811 | 0.0469 | 61.7449
13 | 1.1496 | 0.01953 | 0.0505 | 58.8633
13.5 | 1.182 | 0.02096 | 0.0537 | 56.3931
14 | 1.2129 | 0.02245 | 0.057 | 54.0267
14.5 | 1.239 | 0.02428 | 0.0606 | 51.0297
15 | 1.2635 | 0.0263 | 0.064 | 48.0418
15.5 | 1.2808 | 0.02883 | 0.0679 | 44.4259
16 | 1.2941 | 0.03182 | 0.0715 | 40.6694
16.5 | 1.3041 | 0.03518 | 0.0748 | 37.0694
17 | 1.3066 | 0.03942 | 0.0777 | 33.1456
17.5 | 1.3065 | 0.04421 | 0.0797 | 29.5521
18 | 1.2923 | 0.05094 | 0.0804 | 25.3691
18.5 | 1.2669 | 0.0596 | 0.0792 | 21.2567
19 | 1.2331 | 0.07062 | 0.0749 | 17.4611
19.5 | 1.1897 | 0.08463 | 0.0672 | 14.0577
20 | 1.1232 | 0.10416 | 0.0548 | 10.7834

## 71. Re 4M Mach 0.50 (1)
BIGFOIL.COM POLAR EXPORT
NACA67-115
NACA67-115 |  |  |  | Cl Max: | 1.149 | at alpha= | 20 | deg
JavaFoil+Calcfoil stall+Eppler ext transition |  |  |  | L/D Max: | 121.363 | at alpha= | 2.5 | deg
Re: | 4000000 |  |  | Cd Min: | 0.00292 | at alpha= | 0 | deg
Mach: | 0.5 |  |  | Cl=0 at alpha= | -0.90714 | deg
|  |  |  | @ Cl=0.1, Cd= | 0.0029358
|  |  |  | @ Cl=0.4, Cd= | 0.0033638
|  |  |  | @ Cl=0.6, Cd= | 0.0088536
alpha (deg) | Cl | Cd | Cm | Cl/Cd
-20 | -1.059 | 0.1619 | 0.017 | -6.542
-19.5 | -1.029 | 0.16001 | 0.016 | -6.43
-19 | -1.001 | 0.15094 | 0.015 | -6.63
-18.5 | -0.974 | 0.14694 | 0.014 | -6.627
-18 | -0.947 | 0.1426 | 0.013 | -6.639
-17.5 | -0.921 | 0.1416 | 0.012 | -6.504
-17 | -0.891 | 0.13461 | 0.011 | -6.62
-16.5 | -0.864 | 0.13184 | 0.01 | -6.55
-16 | -0.836 | 0.12825 | 0.01 | -6.521
-15.5 | -0.809 | 0.12422 | 0.009 | -6.515
-15 | -0.783 | 0.11804 | 0.008 | -6.632
-14.5 | -0.754 | 0.11292 | 0.007 | -6.673
-14 | -0.726 | 0.10896 | 0.006 | -6.664
-13.5 | -0.699 | 0.10521 | 0.006 | -6.642
-13 | -0.672 | 0.10205 | 0.005 | -6.581
-12.5 | -0.644 | 0.0973 | 0.004 | -6.622
-12 | -0.616 | 0.08964 | 0.003 | -6.872
-11.5 | -0.589 | 0.07969 | 0.003 | -7.389
-11 | -0.562 | 0.07381 | 0.002 | -7.608
-10.5 | -0.534 | 0.06695 | 0.001 | -7.978
-10 | -0.506 | 0.07432 | 0.001 | -6.802
-9.5 | -0.478 | 0.06495 | 0 | -7.363
-9 | -0.452 | 0.05736 | -0.001 | -7.887
-8.5 | -0.423 | 0.05812 | -0.001 | -7.282
-8 | -0.56 | 0.05139 | -0.002 | -10.889
-7.5 | -0.752 | 0.01311 | -0.006 | -57.334
-7 | -0.746 | 0.01192 | -0.007 | -62.627
-6.5 | -0.715 | 0.01113 | -0.008 | -64.19
-6 | -0.669 | 0.01051 | -0.01 | -63.675
-5.5 | -0.615 | 0.00994 | -0.011 | -61.895
-5 | -0.555 | 0.00947 | -0.013 | -58.653
-4.5 | -0.492 | 0.00906 | -0.014 | -54.256
-4 | -0.426 | 0.0087 | -0.016 | -48.962
-3.5 | -0.359 | 0.00837 | -0.017 | -42.91
-3 | -0.291 | 0.00795 | -0.018 | -36.6
-2.5 | -0.223 | 0.00377 | -0.02 | -59.305
-2 | -0.154 | 0.00338 | -0.021 | -45.482
-1.5 | -0.084 | 0.00314 | -0.023 | -26.718
-1 | -0.013 | 0.00314 | -0.024 | -4.288
-0.5 | 0.057 | 0.00296 | -0.026 | 19.359
0 | 0.128 | 0.00292 | -0.027 | 43.82
0.5 | 0.199 | 0.00303 | -0.029 | 65.574
1 | 0.269 | 0.00306 | -0.03 | 87.955
1.5 | 0.339 | 0.00324 | -0.032 | 104.421
2 | 0.408 | 0.00338 | -0.033 | 120.552
2.5 | 0.476 | 0.00392 | -0.034 | 121.363
3 | 0.543 | 0.0059 | -0.036 | 92.028
3.5 | 0.609 | 0.00932 | -0.037 | 65.291
4 | 0.674 | 0.00972 | -0.038 | 69.369
4.5 | 0.736 | 0.01018 | -0.04 | 72.298
5 | 0.795 | 0.01065 | -0.041 | 74.659
5.5 | 0.848 | 0.01122 | -0.043 | 75.595
6 | 0.894 | 0.01184 | -0.044 | 75.474
6.5 | 0.927 | 0.01287 | -0.045 | 72.029
7 | 0.94 | 0.01388 | -0.047 | 67.689
7.5 | 0.909 | 0.01488 | -0.048 | 61.102
8 | 0.601 | 0.01615 | -0.049 | 37.21
8.5 | 0.523 | 0.05842 | -0.026 | 8.96
9 | 0.549 | 0.06806 | -0.024 | 8.066
9.5 | 0.577 | 0.06536 | -0.026 | 8.83
10 | 0.604 | 0.07629 | -0.026 | 7.913
10.5 | 0.633 | 0.06806 | -0.029 | 9.295
11 | 0.66 | 0.07389 | -0.029 | 8.928
11.5 | 0.686 | 0.0829 | -0.029 | 8.277
12 | 0.713 | 0.09195 | -0.03 | 7.758
12.5 | 0.742 | 0.09958 | -0.032 | 7.452
13 | 0.769 | 0.10017 | -0.032 | 7.672
13.5 | 0.795 | 0.10409 | -0.033 | 7.642
14 | 0.823 | 0.10805 | -0.034 | 7.613
14.5 | 0.852 | 0.11749 | -0.036 | 7.248
15 | 0.878 | 0.12038 | -0.037 | 7.293
15.5 | 0.905 | 0.12419 | -0.037 | 7.284
16 | 0.932 | 0.12769 | -0.038 | 7.298
16.5 | 0.961 | 0.13194 | -0.041 | 7.281
17 | 0.991 | 0.1353 | -0.043 | 7.323
17.5 | 1.014 | 0.14129 | -0.042 | 7.177
18 | 1.041 | 0.14684 | -0.043 | 7.088
18.5 | 1.068 | 0.14742 | -0.044 | 7.247
19 | 1.099 | 0.15553 | -0.047 | 7.069
19.5 | 1.125 | 0.16834 | -0.048 | 6.686
20 | 1.149 | 0.16107 | -0.048 | 7.135

## 72. Re 4M Mach 0.50 (2)
BIGFOIL.COM POLAR EXPORT
NACA67-115
NACA67-115 |  |  |  | Cl Max: | 0.9289 | at alpha= | 10.5 | deg
XFOIL ncrit=9 |  |  |  | L/D Max: | 76.8338 | at alpha= | 1.5 | deg
Re: | 4000000 |  |  | Cd Min: | 0.13805 | at alpha= | 15.5 | deg
Mach: | 0.5 |  |  | Cl=0 at alpha= | -0.78148 | deg
|  |  |  | @ Cl=0.1, Cd= | 0.0034749
|  |  |  | @ Cl=0.4, Cd= | 0.0095456
|  |  |  | @ Cl=0.6, Cd= | 0.011579
alpha (deg) | Cl | Cd | Cm | Cl/Cd
-15 | -0.4442 | 0.12774 | -0.0878 | -3.4774
-14.5 | -0.4718 | 0.11301 | -0.096 | -4.1749
-14 | -0.4925 | 0.10045 | -0.1035 | -4.9029
-13.5 | -0.515 | 0.0881 | -0.1109 | -5.8456
-13 | -0.5436 | 0.07453 | -0.1192 | -7.2937
-12.5 | -0.5677 | 0.06043 | -0.1289 | -9.3943
-12 | -0.601 | 0.04915 | -0.1353 | -12.2279
-11.5 | -0.6362 | 0.04051 | -0.136 | -15.7048
-11 | -0.6775 | 0.03306 | -0.1321 | -20.493
-10.5 | -0.7185 | 0.02652 | -0.1246 | -27.0928
-10 | -0.7498 | 0.02049 | -0.1149 | -36.5935
-9.5 | -0.7437 | 0.01647 | -0.1065 | -45.1548
-9 | -0.7121 | 0.01429 | -0.0998 | -49.8321
-8.5 | -0.6681 | 0.01299 | -0.0945 | -51.4319
-8 | -0.6182 | 0.01207 | -0.0901 | -51.2179
-7.5 | -0.566 | 0.01132 | -0.0864 | -50
-7 | -0.513 | 0.01069 | -0.0831 | -47.9888
-6.5 | -0.4582 | 0.01016 | -0.0803 | -45.0984
-6 | -0.4039 | 0.00968 | -0.0776 | -41.7252
-5.5 | -0.3501 | 0.00923 | -0.0751 | -37.9307
-5 | -0.295 | 0.00886 | -0.0729 | -33.2957
-4.5 | -0.2415 | 0.00845 | -0.0706 | -28.5799
-4 | -0.1883 | 0.00804 | -0.0684 | -23.4204
-3.5 | -0.1412 | 0.00751 | -0.0652 | -18.8016
-3 | -0.1028 | 0.00682 | -0.0604 | -15.0733
-2.5 | -0.0735 | 0.00606 | -0.0538 | -12.1287
-2 | -0.0647 | 0.00527 | -0.0427 | -12.277
-1.5 | -0.0579 | 0.00443 | -0.031 | -13.07
-1 | -0.0295 | 0.00354 | -0.0238 | -8.3333
-0.5 | 0.038 | 0.00352 | -0.0245 | 10.7955
0 | 0.1068 | 0.00347 | -0.0254 | 30.7781
0.5 | 0.1751 | 0.00354 | -0.0261 | 49.4633
1 | 0.2428 | 0.00354 | -0.0268 | 68.5876
1.5 | 0.2912 | 0.00379 | -0.0233 | 76.8338
2 | 0.2733 | 0.00477 | -0.006 | 57.2956
2.5 | 0.2715 | 0.00582 | 0.0072 | 46.6495
3 | 0.2852 | 0.00689 | 0.0168 | 41.3933
3.5 | 0.3124 | 0.00785 | 0.0236 | 39.7962
4 | 0.3482 | 0.0087 | 0.0286 | 40.023
4.5 | 0.3915 | 0.00945 | 0.0324 | 41.4286
5 | 0.4413 | 0.01001 | 0.0352 | 44.0859
5.5 | 0.4945 | 0.0105 | 0.0375 | 47.0952
6 | 0.5476 | 0.01103 | 0.04 | 49.6464
6.5 | 0.601 | 0.01159 | 0.0426 | 51.855
7 | 0.6545 | 0.01221 | 0.0454 | 53.6036
7.5 | 0.7071 | 0.0129 | 0.0485 | 54.814
8 | 0.7587 | 0.01371 | 0.0521 | 55.3392
8.5 | 0.8078 | 0.01469 | 0.0562 | 54.9898
9 | 0.8543 | 0.01588 | 0.0609 | 53.7972
9.5 | 0.894 | 0.01751 | 0.0665 | 51.0565
10 | 0.9194 | 0.02002 | 0.0736 | 45.9241
10.5 | 0.9289 | 0.02381 | 0.0814 | 39.013
11 | 0.9086 | 0.02969 | 0.0894 | 30.6029
11.5 | 0.8648 | 0.03738 | 0.0959 | 23.1354
12 | 0.8196 | 0.04629 | 0.0984 | 17.7058
12.5 | 0.7806 | 0.05652 | 0.0963 | 13.811
13 | 0.7454 | 0.06893 | 0.0893 | 10.8139
13.5 | 0.7172 | 0.08354 | 0.0788 | 8.5851
14 | 0.6889 | 0.09858 | 0.0696 | 6.9882
14.5 | 0.6667 | 0.11202 | 0.0612 | 5.9516
15 | 0.6477 | 0.12526 | 0.053 | 5.1708
15.5 | 0.6348 | 0.13805 | 0.0453 | 4.5983

## 73. Re 5M Mach 0.00 (1)
BIGFOIL.COM POLAR EXPORT
NACA67-115
NACA67-115 |  |  |  | Cl Max: | 1.232 | at alpha= | 12.5 | deg
JavaFoil+Calcfoil stall+Eppler ext transition |  |  |  | L/D Max: | 117.464 | at alpha= | 2.5 | deg
Re: | 5000000 |  |  | Cd Min: | 0.0032 | at alpha= | 0 | deg
Mach: | 0 |  |  | Cl=0 at alpha= | -0.90323 | deg
|  |  |  | @ Cl=0.1, Cd= | 0.0032036
|  |  |  | @ Cl=0.4, Cd= | 0.003535
|  |  |  | @ Cl=0.6, Cd= | 0.0082074
alpha (deg) | Cl | Cd | Cm | Cl/Cd
-18.5 | -0.829 | 0.13763 | 0.012 | -6.024
-18 | -0.845 | 0.13176 | 0.011 | -6.413
-17.5 | -0.861 | 0.12452 | 0.011 | -6.915
-17 | -0.876 | 0.11681 | 0.011 | -7.5
-16.5 | -0.89 | 0.10946 | 0.01 | -8.13
-16 | -0.915 | 0.09147 | 0.011 | -10.002
-15.5 | -0.921 | 0.08848 | 0.01 | -10.409
-15 | -0.942 | 0.07384 | 0.01 | -12.762
-14.5 | -1.06 | 0.02544 | 0.011 | -41.647
-14 | -1.081 | 0.01944 | 0.01 | -55.624
-13.5 | -1.083 | 0.01763 | 0.009 | -61.466
-13 | -1.078 | 0.01674 | 0.008 | -64.391
-12.5 | -1.069 | 0.01561 | 0.007 | -68.519
-12 | -1.056 | 0.01474 | 0.006 | -71.629
-11.5 | -1.039 | 0.01394 | 0.005 | -74.513
-11 | -1.016 | 0.01323 | 0.004 | -76.86
-10.5 | -0.99 | 0.01265 | 0.002 | -78.287
-10 | -0.96 | 0.01203 | 0.001 | -79.81
-9.5 | -0.926 | 0.0115 | 0 | -80.497
-9 | -0.888 | 0.01096 | -0.001 | -81.088
-8.5 | -0.847 | 0.01045 | -0.002 | -81.078
-8 | -0.803 | 0.01 | -0.004 | -80.322
-7.5 | -0.757 | 0.00953 | -0.005 | -79.414
-7 | -0.707 | 0.00916 | -0.006 | -77.209
-6.5 | -0.656 | 0.00878 | -0.007 | -74.649
-6 | -0.602 | 0.00846 | -0.009 | -71.137
-5.5 | -0.547 | 0.00817 | -0.01 | -66.965
-5 | -0.49 | 0.00789 | -0.011 | -62.121
-4.5 | -0.432 | 0.00763 | -0.012 | -56.638
-4 | -0.373 | 0.00739 | -0.014 | -50.545
-3.5 | -0.314 | 0.00709 | -0.015 | -44.315
-3 | -0.255 | 0.005 | -0.016 | -50.953
-2.5 | -0.195 | 0.00331 | -0.017 | -58.804
-2 | -0.134 | 0.00337 | -0.019 | -39.753
-1.5 | -0.073 | 0.00329 | -0.02 | -22.227
-1 | -0.012 | 0.00322 | -0.021 | -3.64
-0.5 | 0.05 | 0.00322 | -0.023 | 15.446
0 | 0.111 | 0.0032 | -0.024 | 34.746
0.5 | 0.173 | 0.00323 | -0.025 | 53.494
1 | 0.234 | 0.00322 | -0.026 | 72.738
1.5 | 0.295 | 0.00334 | -0.028 | 88.307
2 | 0.355 | 0.00355 | -0.029 | 100.179
2.5 | 0.415 | 0.00353 | -0.03 | 117.464
3 | 0.474 | 0.00537 | -0.031 | 88.323
3.5 | 0.533 | 0.00636 | -0.032 | 83.805
4 | 0.591 | 0.00816 | -0.034 | 72.377
4.5 | 0.648 | 0.00846 | -0.035 | 76.626
5 | 0.704 | 0.00874 | -0.036 | 80.56
5.5 | 0.759 | 0.00909 | -0.037 | 83.488
6 | 0.812 | 0.00939 | -0.038 | 86.47
6.5 | 0.863 | 0.00975 | -0.04 | 88.511
7 | 0.912 | 0.01014 | -0.041 | 89.893
7.5 | 0.958 | 0.0108 | -0.042 | 88.664
8 | 1.001 | 0.01124 | -0.043 | 89.107
8.5 | 1.042 | 0.01175 | -0.044 | 88.639
9 | 1.079 | 0.01227 | -0.045 | 87.937
9.5 | 1.113 | 0.01277 | -0.046 | 87.114
10 | 1.143 | 0.01336 | -0.047 | 85.508
10.5 | 1.169 | 0.01393 | -0.049 | 83.922
11 | 1.191 | 0.01469 | -0.05 | 81.076
11.5 | 1.209 | 0.01537 | -0.051 | 78.641
12 | 1.223 | 0.01619 | -0.052 | 75.51
12.5 | 1.232 | 0.0169 | -0.053 | 72.927
13 | 1.232 | 0.01796 | -0.054 | 68.636
13.5 | 1.228 | 0.01898 | -0.055 | 64.68
14 | 1.217 | 0.02044 | -0.055 | 59.545
14.5 | 1.203 | 0.02172 | -0.056 | 55.415
15 | 1.183 | 0.02372 | -0.057 | 49.873
15.5 | 1.154 | 0.02761 | -0.057 | 41.796
16 | 1.118 | 0.03297 | -0.057 | 33.903
16.5 | 0.982 | 0.08826 | -0.046 | 11.129
17 | 0.947 | 0.10271 | -0.044 | 9.224
17.5 | 0.915 | 0.1169 | -0.041 | 7.824

## 74. Re 5M Mach 0.00 (2)
BIGFOIL.COM POLAR EXPORT
NACA67-115
NACA67-115 |  |  |  | Cl Max: | 1.489 | at alpha= | 20 | deg
XFOIL ncrit=9 |  |  |  | L/D Max: | 77.0192 | at alpha= | 9.5 | deg
Re: | 5000000 |  |  | Cd Min: | 0.04142 | at alpha= | 20 | deg
Mach: | 0 |  |  | Cl=0 at alpha= | -0.85259 | deg
|  |  |  | @ Cl=0.1, Cd= | 0.00294
|  |  |  | @ Cl=0.4, Cd= | 0.006939
|  |  |  | @ Cl=0.6, Cd= | 0.0087301
alpha (deg) | Cl | Cd | Cm | Cl/Cd
-20 | -1.3662 | 0.03746 | -0.0989 | -36.4709
-19.5 | -1.3587 | 0.03373 | -0.0981 | -40.2816
-19 | -1.3494 | 0.03098 | -0.0957 | -43.5571
-18.5 | -1.3321 | 0.02889 | -0.0936 | -46.1094
-18 | -1.318 | 0.02663 | -0.0909 | -49.4931
-17.5 | -1.2948 | 0.02505 | -0.0887 | -51.6886
-17 | -1.276 | 0.02323 | -0.0858 | -54.929
-16.5 | -1.2559 | 0.02155 | -0.0827 | -58.2784
-16 | -1.2319 | 0.02009 | -0.0799 | -61.3191
-15.5 | -1.2084 | 0.01861 | -0.0767 | -64.9328
-15 | -1.1772 | 0.01759 | -0.0744 | -66.9244
-14.5 | -1.1453 | 0.01664 | -0.072 | -68.8281
-14 | -1.1109 | 0.01576 | -0.0699 | -70.4886
-13.5 | -1.0743 | 0.01502 | -0.0679 | -71.5246
-13 | -1.0381 | 0.01429 | -0.0658 | -72.6452
-12.5 | -0.998 | 0.01368 | -0.0642 | -72.9532
-12 | -0.9597 | 0.01299 | -0.0623 | -73.8799
-11.5 | -0.9199 | 0.01234 | -0.0605 | -74.5462
-11 | -0.8798 | 0.01175 | -0.0587 | -74.8766
-10.5 | -0.8387 | 0.01123 | -0.0569 | -74.6839
-10 | -0.796 | 0.01075 | -0.0554 | -74.0465
-9.5 | -0.7536 | 0.01025 | -0.0538 | -73.522
-9 | -0.7096 | 0.00981 | -0.0524 | -72.3344
-8.5 | -0.6653 | 0.00938 | -0.051 | -70.9275
-8 | -0.6209 | 0.00899 | -0.0496 | -69.0656
-7.5 | -0.5751 | 0.00866 | -0.0483 | -66.4088
-7 | -0.5297 | 0.00833 | -0.047 | -63.5894
-6.5 | -0.4839 | 0.00802 | -0.0456 | -60.3367
-6 | -0.4379 | 0.00775 | -0.0443 | -56.5032
-5.5 | -0.3924 | 0.00748 | -0.0428 | -52.4599
-5 | -0.3467 | 0.0072 | -0.0413 | -48.1528
-4.5 | -0.3024 | 0.00692 | -0.0395 | -43.6994
-4 | -0.2606 | 0.00668 | -0.037 | -39.012
-3.5 | -0.2185 | 0.00631 | -0.0347 | -34.6276
-3 | -0.1743 | 0.00592 | -0.0329 | -29.4426
-2.5 | -0.1336 | 0.00541 | -0.0304 | -24.695
-2 | -0.092 | 0.00489 | -0.028 | -18.8139
-1.5 | -0.0512 | 0.00431 | -0.0255 | -11.8794
-1 | -0.0148 | 0.00339 | -0.0222 | -4.3658
-0.5 | 0.0354 | 0.00293 | -0.0214 | 12.0819
0 | 0.0935 | 0.00294 | -0.0223 | 31.8027
0.5 | 0.1523 | 0.00294 | -0.0233 | 51.8027
1 | 0.2093 | 0.00302 | -0.024 | 69.3046
1.5 | 0.2373 | 0.00407 | -0.0186 | 58.3047
2.5 | 0.3017 | 0.0054 | -0.0098 | 55.8704
3 | 0.3311 | 0.00588 | -0.0047 | 56.3095
3.5 | 0.3625 | 0.00639 | -0.0002 | 56.7293
4 | 0.3985 | 0.00692 | 0.0033 | 57.5867
4.5 | 0.4379 | 0.00742 | 0.006 | 59.0162
5 | 0.4803 | 0.00785 | 0.0081 | 61.1847
5.5 | 0.5252 | 0.00822 | 0.0096 | 63.8929
6 | 0.5709 | 0.00852 | 0.011 | 67.007
6.5 | 0.6166 | 0.00885 | 0.0123 | 69.6723
7 | 0.6621 | 0.00919 | 0.0136 | 72.0457
7.5 | 0.7067 | 0.00958 | 0.015 | 73.7683
8 | 0.7522 | 0.00995 | 0.0162 | 75.598
8.5 | 0.7957 | 0.0104 | 0.0177 | 76.5096
9 | 0.8386 | 0.0109 | 0.0193 | 76.9358
9.5 | 0.8811 | 0.01144 | 0.0208 | 77.0192
10 | 0.9226 | 0.012 | 0.0225 | 76.8833
10.5 | 0.9629 | 0.01261 | 0.0244 | 76.36
11 | 1.0043 | 0.01318 | 0.026 | 76.1988
11.5 | 1.0439 | 0.0138 | 0.0277 | 75.6449
12 | 1.0833 | 0.01448 | 0.0295 | 74.8135
12.5 | 1.1202 | 0.0153 | 0.0315 | 73.2157
13 | 1.1552 | 0.01621 | 0.0338 | 71.2647
13.5 | 1.1912 | 0.01704 | 0.0358 | 69.9061
14 | 1.2266 | 0.0179 | 0.0378 | 68.5251
14.5 | 1.2596 | 0.01892 | 0.0399 | 66.5751
15 | 1.2921 | 0.01992 | 0.0421 | 64.8645
15.5 | 1.3238 | 0.02104 | 0.0442 | 62.9183
16 | 1.3517 | 0.02234 | 0.0466 | 60.5058
16.5 | 1.3787 | 0.02376 | 0.0489 | 58.0261
17 | 1.4036 | 0.02533 | 0.0513 | 55.4126
17.5 | 1.4253 | 0.02716 | 0.0539 | 52.4779
18 | 1.4414 | 0.02943 | 0.0567 | 48.9772
18.5 | 1.4486 | 0.03247 | 0.0598 | 44.6135
19 | 1.4613 | 0.03517 | 0.0621 | 41.5496
19.5 | 1.468 | 0.03845 | 0.0644 | 38.1795
20 | 1.489 | 0.04142 | 0.0642 | 35.9488

## 75. Re 5M Mach 0.10 (1)
BIGFOIL.COM POLAR EXPORT
NACA67-115
NACA67-115 |  |  |  | Cl Max: | 1.22 | at alpha= | 12.5 | deg
JavaFoil+Calcfoil stall+Eppler ext transition |  |  |  | L/D Max: | 107.079 | at alpha= | 2 | deg
Re: | 5000000 |  |  | Cd Min: | 0.00321 | at alpha= | 0.5 | deg
Mach: | 0.1 |  |  | Cl=0 at alpha= | -0.90323 | deg
|  |  |  | @ Cl=0.1, Cd= | 0.0032361
|  |  |  | @ Cl=0.4, Cd= | 0.0039535
|  |  |  | @ Cl=0.6, Cd= | 0.0082405
alpha (deg) | Cl | Cd | Cm | Cl/Cd
-18.5 | -0.781 | 0.14158 | 0.012 | -5.518
-18 | -0.8 | 0.13512 | 0.011 | -5.922
-17.5 | -0.82 | 0.1281 | 0.011 | -6.399
-17 | -0.838 | 0.12092 | 0.01 | -6.928
-16.5 | -0.854 | 0.11319 | 0.01 | -7.548
-16 | -0.872 | 0.10393 | 0.01 | -8.387
-15.5 | -0.886 | 0.09609 | 0.009 | -9.223
-15 | -0.903 | 0.08496 | 0.009 | -10.633
-14.5 | -0.931 | 0.06753 | 0.009 | -13.785
-14 | -1.058 | 0.02052 | 0.01 | -51.563
-13.5 | -1.066 | 0.01819 | 0.009 | -58.602
-13 | -1.064 | 0.0172 | 0.008 | -61.879
-12.5 | -1.059 | 0.01591 | 0.007 | -66.527
-12 | -1.048 | 0.01498 | 0.006 | -69.957
-11.5 | -1.033 | 0.01413 | 0.005 | -73.087
-11 | -1.013 | 0.01338 | 0.004 | -75.666
-10.5 | -0.988 | 0.01279 | 0.002 | -77.261
-10 | -0.959 | 0.01216 | 0.001 | -78.895
-9.5 | -0.926 | 0.01159 | 0 | -79.939
-9 | -0.89 | 0.01105 | -0.001 | -80.528
-8.5 | -0.849 | 0.01051 | -0.002 | -80.779
-8 | -0.806 | 0.01008 | -0.004 | -79.927
-7.5 | -0.759 | 0.00963 | -0.005 | -78.825
-7 | -0.71 | 0.00922 | -0.006 | -76.988
-6.5 | -0.658 | 0.00884 | -0.007 | -74.456
-6 | -0.605 | 0.0085 | -0.009 | -71.172
-5.5 | -0.549 | 0.00821 | -0.01 | -66.904
-5 | -0.492 | 0.00793 | -0.011 | -62.075
-4.5 | -0.434 | 0.00766 | -0.012 | -56.642
-4 | -0.375 | 0.0074 | -0.014 | -50.711
-3.5 | -0.316 | 0.0071 | -0.015 | -44.449
-3 | -0.256 | 0.00502 | -0.016 | -50.928
-2.5 | -0.196 | 0.00335 | -0.018 | -58.478
-2 | -0.135 | 0.00323 | -0.019 | -41.707
-1.5 | -0.073 | 0.00326 | -0.02 | -22.505
-1 | -0.012 | 0.00322 | -0.021 | -3.653
-0.5 | 0.05 | 0.00322 | -0.023 | 15.535
0 | 0.112 | 0.00324 | -0.024 | 34.502
0.5 | 0.174 | 0.00321 | -0.025 | 54.094
1 | 0.236 | 0.00326 | -0.026 | 72.216
1.5 | 0.297 | 0.00336 | -0.028 | 88.391
2 | 0.357 | 0.00333 | -0.029 | 107.079
2.5 | 0.417 | 0.0042 | -0.03 | 99.239
3 | 0.476 | 0.00537 | -0.031 | 88.636
3.5 | 0.536 | 0.00638 | -0.033 | 83.878
4 | 0.594 | 0.00821 | -0.034 | 72.323
4.5 | 0.651 | 0.0085 | -0.035 | 76.642
5 | 0.707 | 0.00879 | -0.036 | 80.438
5.5 | 0.762 | 0.00913 | -0.037 | 83.507
6 | 0.815 | 0.00945 | -0.039 | 86.215
6.5 | 0.866 | 0.00982 | -0.04 | 88.218
7 | 0.915 | 0.01019 | -0.041 | 89.76
7.5 | 0.961 | 0.01087 | -0.042 | 88.395
8 | 1.004 | 0.01135 | -0.043 | 88.43
8.5 | 1.044 | 0.01181 | -0.044 | 88.4
9 | 1.08 | 0.01238 | -0.045 | 87.262
9.5 | 1.113 | 0.01294 | -0.047 | 85.964
10 | 1.141 | 0.0135 | -0.048 | 84.528
10.5 | 1.166 | 0.01418 | -0.049 | 82.202
11 | 1.186 | 0.01488 | -0.05 | 79.712
11.5 | 1.202 | 0.01561 | -0.051 | 76.995
12 | 1.213 | 0.01644 | -0.052 | 73.803
12.5 | 1.22 | 0.01723 | -0.053 | 70.784
13 | 1.217 | 0.01831 | -0.054 | 66.454
13.5 | 1.208 | 0.01944 | -0.055 | 62.144
14 | 1.194 | 0.02058 | -0.056 | 58.044
14.5 | 1.171 | 0.02307 | -0.056 | 50.762
15 | 1.134 | 0.0287 | -0.056 | 39.502
15.5 | 1.105 | 0.0316 | -0.057 | 34.969
16 | 0.956 | 0.09215 | -0.043 | 10.378
16.5 | 0.927 | 0.10097 | -0.042 | 9.181
17 | 0.896 | 0.11126 | -0.041 | 8.049
17.5 | 0.863 | 0.12355 | -0.039 | 6.984

## 76. Re 5M Mach 0.10 (2)
BIGFOIL.COM POLAR EXPORT
NACA67-115
NACA67-115 |  |  |  | Cl Max: | 1.4711 | at alpha= | 20 | deg
XFOIL ncrit=9 |  |  |  | L/D Max: | 76.3149 | at alpha= | 9.5 | deg
Re: | 5000000 |  |  | Cd Min: | 0.04496 | at alpha= | 20 | deg
Mach: | 0.1 |  |  | Cl=0 at alpha= | -0.85288 | deg
|  |  |  | @ Cl=0.1, Cd= | 0.002949
|  |  |  | @ Cl=0.4, Cd= | 0.0070004
|  |  |  | @ Cl=0.6, Cd= | 0.0087916
alpha (deg) | Cl | Cd | Cm | Cl/Cd
-20 | -1.343 | 0.04147 | -0.1022 | -32.3849
-19.5 | -1.3402 | 0.03661 | -0.1025 | -36.6075
-19 | -1.3356 | 0.03325 | -0.1002 | -40.1684
-18.5 | -1.3202 | 0.03087 | -0.0981 | -42.7664
-18 | -1.3104 | 0.02814 | -0.0952 | -46.5672
-17.5 | -1.2897 | 0.0263 | -0.0928 | -49.038
-17 | -1.2733 | 0.02423 | -0.0897 | -52.5506
-16.5 | -1.2487 | 0.02274 | -0.0871 | -54.912
-16 | -1.2283 | 0.02099 | -0.0838 | -58.5183
-15.5 | -1.209 | 0.01923 | -0.08 | -62.8705
-15 | -1.1782 | 0.01813 | -0.0775 | -64.9862
-14.5 | -1.1472 | 0.01707 | -0.0748 | -67.2056
-14 | -1.1133 | 0.01612 | -0.0725 | -69.0633
-13.5 | -1.0767 | 0.01532 | -0.0704 | -70.2807
-12.5 | -1.0006 | 0.01389 | -0.0663 | -72.0374
-12 | -0.9608 | 0.01324 | -0.0645 | -72.568
-11.5 | -0.9217 | 0.01254 | -0.0624 | -73.5008
-11 | -0.8813 | 0.01191 | -0.0605 | -73.9966
-10.5 | -0.8405 | 0.01135 | -0.0586 | -74.0529
-10 | -0.797 | 0.01089 | -0.057 | -73.1864
-9.5 | -0.7542 | 0.01036 | -0.0554 | -72.7992
-9 | -0.7103 | 0.0099 | -0.0538 | -71.7475
-8.5 | -0.6658 | 0.00945 | -0.0523 | -70.455
-8 | -0.6209 | 0.00906 | -0.0509 | -68.532
-7.5 | -0.5752 | 0.00871 | -0.0495 | -66.039
-7 | -0.5291 | 0.00839 | -0.0482 | -63.0632
-6.5 | -0.4834 | 0.00807 | -0.0467 | -59.9009
-6 | -0.4367 | 0.0078 | -0.0454 | -55.9872
-5.5 | -0.391 | 0.00751 | -0.0439 | -52.0639
-5 | -0.3447 | 0.00724 | -0.0425 | -47.6105
-4.5 | -0.2998 | 0.00695 | -0.0407 | -43.1367
-4 | -0.2573 | 0.00668 | -0.0383 | -38.518
-3.5 | -0.2171 | 0.00633 | -0.0355 | -34.297
-3 | -0.1734 | 0.00594 | -0.0335 | -29.1919
-2.5 | -0.1328 | 0.00543 | -0.0309 | -24.4567
-2 | -0.0915 | 0.0049 | -0.0284 | -18.6735
-1.5 | -0.051 | 0.00433 | -0.0258 | -11.7783
-1 | -0.0148 | 0.00339 | -0.0223 | -4.3658
-0.5 | 0.0355 | 0.00294 | -0.0216 | 12.0748
0 | 0.094 | 0.00295 | -0.0224 | 31.8644
0.5 | 0.1531 | 0.00294 | -0.0235 | 52.0748
1 | 0.2104 | 0.00303 | -0.0241 | 69.4389
1.5 | 0.2382 | 0.00407 | -0.0186 | 58.5258
2 | 0.2701 | 0.00477 | -0.014 | 56.6247
2.5 | 0.3012 | 0.00541 | -0.0093 | 55.6747
3 | 0.3286 | 0.00589 | -0.0038 | 55.7895
3.5 | 0.3605 | 0.00642 | 0.0007 | 56.1526
4 | 0.3968 | 0.00696 | 0.0042 | 57.0115
4.5 | 0.4364 | 0.00746 | 0.0069 | 58.4987
5 | 0.4793 | 0.0079 | 0.009 | 60.6709
5.5 | 0.5242 | 0.00827 | 0.0106 | 63.3857
6 | 0.5705 | 0.00858 | 0.0119 | 66.4918
6.5 | 0.6165 | 0.00891 | 0.0132 | 69.1919
7 | 0.6619 | 0.00926 | 0.0146 | 71.4795
7.5 | 0.7073 | 0.00965 | 0.016 | 73.2953
8 | 0.7525 | 0.01005 | 0.0174 | 74.8756
8.5 | 0.7963 | 0.0105 | 0.0189 | 75.8381
9 | 0.8397 | 0.01101 | 0.0205 | 76.267
9.5 | 0.8822 | 0.01156 | 0.0222 | 76.3149
10 | 0.9239 | 0.01215 | 0.024 | 76.0412
10.5 | 0.9649 | 0.01277 | 0.0259 | 75.5599
11 | 1.006 | 0.01336 | 0.0276 | 75.2994
11.5 | 1.0461 | 0.014 | 0.0295 | 74.7214
12 | 1.0857 | 0.01472 | 0.0313 | 73.7568
12.5 | 1.1217 | 0.01562 | 0.0337 | 71.8118
13 | 1.1581 | 0.0165 | 0.0358 | 70.1879
13.5 | 1.1936 | 0.01739 | 0.0381 | 68.6371
14 | 1.2296 | 0.01828 | 0.0401 | 67.2648
14.5 | 1.2614 | 0.0194 | 0.0426 | 65.0206
15 | 1.2948 | 0.02044 | 0.0447 | 63.3464
15.5 | 1.3248 | 0.02169 | 0.0472 | 61.0788
16 | 1.3528 | 0.02308 | 0.0497 | 58.6135
16.5 | 1.3782 | 0.02469 | 0.0523 | 55.8202
17 | 1.3996 | 0.02654 | 0.0552 | 52.7355
17.5 | 1.4189 | 0.02867 | 0.0579 | 49.4908
18 | 1.4297 | 0.03144 | 0.0611 | 45.4739
18.5 | 1.4377 | 0.03463 | 0.0639 | 41.516
19 | 1.4516 | 0.03744 | 0.0659 | 38.7714
19.5 | 1.4543 | 0.0413 | 0.0681 | 35.2131
20 | 1.4711 | 0.04496 | 0.0678 | 32.7202

## 77. Re 5M Mach 0.25 (1)
BIGFOIL.COM POLAR EXPORT
NACA67-115
NACA67-115 |  |  |  | Cl Max: | 1.141 | at alpha= | 11 | deg
JavaFoil+Calcfoil stall+Eppler ext transition |  |  |  | L/D Max: | 108.722 | at alpha= | 2 | deg
Re: | 5000000 |  |  | Cd Min: | 0.00311 | at alpha= | -1 | deg
Mach: | 0.25 |  |  | Cl=0 at alpha= | -0.90476 | deg
|  |  |  | @ Cl=0.1, Cd= | 0.0032402
|  |  |  | @ Cl=0.4, Cd= | 0.0040354
|  |  |  | @ Cl=0.6, Cd= | 0.008136
alpha (deg) | Cl | Cd | Cm | Cl/Cd
-16.5 | -0.558 | 0.12727 | 0.009 | -4.385
-16 | -0.605 | 0.11996 | 0.008 | -5.046
-15.5 | -0.649 | 0.11226 | 0.008 | -5.782
-15 | -0.687 | 0.10822 | 0.007 | -6.352
-14.5 | -0.723 | 0.10072 | 0.007 | -7.175
-14 | -0.754 | 0.09297 | 0.006 | -8.106
-13.5 | -0.782 | 0.08474 | 0.006 | -9.223
-13 | -0.807 | 0.07533 | 0.006 | -10.71
-12.5 | -0.9 | 0.03385 | 0.007 | -26.583
-12 | -0.972 | 0.01747 | 0.006 | -55.655
-11.5 | -0.98 | 0.01571 | 0.005 | -62.348
-11 | -0.976 | 0.01465 | 0.004 | -66.623
-10.5 | -0.965 | 0.01363 | 0.003 | -70.771
-10 | -0.946 | 0.01301 | 0.001 | -72.757
-9.5 | -0.922 | 0.01229 | 0 | -75.011
-9 | -0.892 | 0.01165 | -0.001 | -76.517
-8.5 | -0.856 | 0.01107 | -0.002 | -77.293
-8 | -0.816 | 0.01053 | -0.004 | -77.436
-7.5 | -0.771 | 0.01001 | -0.005 | -77.073
-7 | -0.723 | 0.00955 | -0.006 | -75.763
-6.5 | -0.672 | 0.00913 | -0.008 | -73.594
-6 | -0.618 | 0.00877 | -0.009 | -70.548
-5.5 | -0.563 | 0.00843 | -0.01 | -66.743
-5 | -0.505 | 0.00813 | -0.011 | -62.075
-4.5 | -0.445 | 0.00784 | -0.013 | -56.778
-4 | -0.385 | 0.00756 | -0.014 | -50.914
-3.5 | -0.324 | 0.00725 | -0.015 | -44.655
-3 | -0.262 | 0.00512 | -0.017 | -51.216
-2.5 | -0.201 | 0.00394 | -0.018 | -50.926
-2 | -0.138 | 0.00327 | -0.019 | -42.318
-1.5 | -0.075 | 0.00315 | -0.021 | -23.906
-1 | -0.012 | 0.00311 | -0.022 | -3.89
-0.5 | 0.051 | 0.00311 | -0.023 | 16.537
0 | 0.115 | 0.00328 | -0.025 | 35.104
0.5 | 0.179 | 0.00327 | -0.026 | 54.659
1 | 0.242 | 0.00328 | -0.027 | 73.712
1.5 | 0.304 | 0.00322 | -0.028 | 94.572
2 | 0.367 | 0.00337 | -0.03 | 108.722
2.5 | 0.428 | 0.0046 | -0.031 | 92.947
3 | 0.489 | 0.00552 | -0.032 | 88.508
3.5 | 0.549 | 0.00664 | -0.033 | 82.737
4 | 0.609 | 0.0084 | -0.035 | 72.461
4.5 | 0.668 | 0.00872 | -0.036 | 76.54
5 | 0.725 | 0.00906 | -0.037 | 79.986
5.5 | 0.78 | 0.00942 | -0.038 | 82.801
6 | 0.833 | 0.00977 | -0.04 | 85.235
6.5 | 0.883 | 0.01017 | -0.041 | 86.836
7 | 0.931 | 0.01086 | -0.042 | 85.714
7.5 | 0.975 | 0.01136 | -0.043 | 85.831
8 | 1.015 | 0.01192 | -0.044 | 85.145
8.5 | 1.05 | 0.01243 | -0.045 | 84.485
9 | 1.08 | 0.01308 | -0.047 | 82.561
9.5 | 1.105 | 0.01375 | -0.048 | 80.342
10 | 1.124 | 0.01442 | -0.049 | 77.935
10.5 | 1.136 | 0.01524 | -0.05 | 74.542
11 | 1.141 | 0.01614 | -0.051 | 70.668
11.5 | 1.139 | 0.01712 | -0.052 | 66.51
12 | 1.129 | 0.01842 | -0.053 | 61.27
12.5 | 1.11 | 0.01988 | -0.054 | 55.82
13 | 1.066 | 0.02358 | -0.054 | 45.209
13.5 | 0.947 | 0.04818 | -0.049 | 19.655
14 | 0.837 | 0.09117 | -0.036 | 9.182
14.5 | 0.788 | 0.10045 | -0.034 | 7.849
15 | 0.737 | 0.10774 | -0.034 | 6.842
15.5 | 0.682 | 0.11438 | -0.034 | 5.962
16 | 0.623 | 0.11969 | -0.035 | 5.207

## 78. Re 5M Mach 0.25 (2)
BIGFOIL.COM POLAR EXPORT
NACA67-115
NACA67-115 |  |  |  | Cl Max: | 1.3407 | at alpha= | 17 | deg
XFOIL ncrit=9 |  |  |  | L/D Max: | 72.3288 | at alpha= | 9 | deg
Re: | 5000000 |  |  | Cd Min: | 0.13528 | at alpha= | -20 | deg
Mach: | 0.25 |  |  | Cl=0 at alpha= | -0.85174 | deg
|  |  |  | @ Cl=0.1, Cd= | 0.0029794
|  |  |  | @ Cl=0.4, Cd= | 0.0073328
|  |  |  | @ Cl=0.6, Cd= | 0.0091497
alpha (deg) | Cl | Cd | Cm | Cl/Cd
-20 | -0.7861 | 0.13528 | -0.0658 | -5.8109
-19.5 | -1.0315 | 0.08449 | -0.0977 | -12.2085
-19 | -1.0972 | 0.06677 | -0.1088 | -16.4325
-18.5 | -1.1225 | 0.05674 | -0.1136 | -19.7832
-18 | -1.1613 | 0.04671 | -0.1162 | -24.8619
-17.5 | -1.1824 | 0.03993 | -0.1154 | -29.6118
-17 | -1.1998 | 0.03422 | -0.1127 | -35.0614
-16.5 | -1.1935 | 0.03081 | -0.1096 | -38.7374
-16 | -1.1863 | 0.02764 | -0.1057 | -42.9197
-15.5 | -1.1852 | 0.02436 | -0.1006 | -48.6535
-15 | -1.1689 | 0.02206 | -0.0962 | -52.9873
-14.5 | -1.1473 | 0.02015 | -0.0919 | -56.938
-14 | -1.1173 | 0.01869 | -0.0883 | -59.7806
-13.5 | -1.0854 | 0.01741 | -0.0848 | -62.3435
-13 | -1.0509 | 0.01626 | -0.0814 | -64.631
-12.5 | -1.0123 | 0.0153 | -0.0786 | -66.1634
-12 | -0.9723 | 0.01443 | -0.0759 | -67.3805
-11.5 | -0.931 | 0.01366 | -0.0733 | -68.1552
-11 | -0.8896 | 0.01288 | -0.0706 | -69.0683
-10.5 | -0.8491 | 0.01212 | -0.0679 | -70.0578
-10 | -0.8048 | 0.01151 | -0.0657 | -69.9218
-9.5 | -0.7594 | 0.01096 | -0.0637 | -69.2883
-9 | -0.7149 | 0.01038 | -0.0615 | -68.8728
-8.5 | -0.6682 | 0.00991 | -0.0597 | -67.4268
-8 | -0.6221 | 0.00945 | -0.0578 | -65.8307
-7.5 | -0.5753 | 0.00903 | -0.0561 | -63.7099
-7 | -0.527 | 0.0087 | -0.0546 | -60.5747
-6.5 | -0.4802 | 0.00833 | -0.0528 | -57.6471
-6 | -0.4312 | 0.00805 | -0.0515 | -53.5652
-5.5 | -0.384 | 0.00773 | -0.0498 | -49.6766
-5 | -0.3351 | 0.00744 | -0.0484 | -45.0403
-4.5 | -0.2878 | 0.00713 | -0.0467 | -40.3647
-4 | -0.2419 | 0.0068 | -0.0447 | -35.5735
-3.5 | -0.2018 | 0.00639 | -0.0415 | -31.5806
-3 | -0.166 | 0.00603 | -0.0373 | -27.529
-2.5 | -0.1272 | 0.00553 | -0.0339 | -23.0018
-2 | -0.0883 | 0.00498 | -0.0306 | -17.7309
-1.5 | -0.0493 | 0.00439 | -0.0273 | -11.2301
-1 | -0.0153 | 0.00342 | -0.023 | -4.4737
-0.5 | 0.0363 | 0.00297 | -0.0221 | 12.2222
0 | 0.0965 | 0.00298 | -0.023 | 32.3826
0.5 | 0.1575 | 0.00297 | -0.024 | 53.0303
1 | 0.2167 | 0.00306 | -0.0247 | 70.817
1.5 | 0.2428 | 0.00409 | -0.0184 | 59.3643
2.5 | 0.2928 | 0.00541 | -0.0056 | 54.122
3 | 0.3173 | 0.00602 | 0.0009 | 52.7076
3.5 | 0.3507 | 0.00661 | 0.0053 | 53.056
4 | 0.3884 | 0.00717 | 0.0088 | 54.1702
4.5 | 0.4283 | 0.00773 | 0.0118 | 55.4075
5 | 0.4732 | 0.00817 | 0.0139 | 57.9192
5.5 | 0.5201 | 0.00856 | 0.0155 | 60.7593
6 | 0.5675 | 0.00892 | 0.0171 | 63.6211
6.5 | 0.6156 | 0.00926 | 0.0185 | 66.4795
7 | 0.6618 | 0.00968 | 0.0203 | 68.3678
7.5 | 0.7093 | 0.01008 | 0.0218 | 70.3671
8 | 0.7556 | 0.01055 | 0.0236 | 71.6209
8.5 | 0.8001 | 0.0111 | 0.0256 | 72.0811
9 | 0.8448 | 0.01168 | 0.0276 | 72.3288
9.5 | 0.8889 | 0.0123 | 0.0297 | 72.2683
10 | 0.9316 | 0.013 | 0.0321 | 71.6615
10.5 | 0.9754 | 0.01366 | 0.0342 | 71.4056
11 | 1.0166 | 0.01442 | 0.0367 | 70.4993
11.5 | 1.0569 | 0.01527 | 0.0393 | 69.2141
12 | 1.0944 | 0.01631 | 0.0423 | 67.0999
12.5 | 1.1317 | 0.01738 | 0.0452 | 65.1151
13 | 1.1709 | 0.01835 | 0.0478 | 63.8093
13.5 | 1.2045 | 0.01962 | 0.0511 | 61.3914
14 | 1.2371 | 0.02101 | 0.0544 | 58.8815
14.5 | 1.267 | 0.0226 | 0.0577 | 56.0619
15 | 1.2944 | 0.02434 | 0.0612 | 53.18
15.5 | 1.316 | 0.02656 | 0.065 | 49.5482
16 | 1.3344 | 0.02904 | 0.0687 | 45.9504
16.5 | 1.3389 | 0.03266 | 0.0728 | 40.9951
17 | 1.3407 | 0.03672 | 0.0763 | 36.5114
17.5 | 1.3315 | 0.04207 | 0.0791 | 31.6496
18 | 1.3166 | 0.04855 | 0.0804 | 27.1184
18.5 | 1.3078 | 0.0552 | 0.0801 | 23.692
19 | 1.285 | 0.06422 | 0.0778 | 20.0093
19.5 | 1.2329 | 0.07852 | 0.0706 | 15.7017
20 | 1.1873 | 0.09378 | 0.0613 | 12.6605

## 79. Re 5M Mach 0.50 (1)
BIGFOIL.COM POLAR EXPORT
NACA67-115
NACA67-115 |  |  |  | Cl Max: | 1.15 | at alpha= | 20 | deg
JavaFoil+Calcfoil stall+Eppler ext transition |  |  |  | L/D Max: | 105.634 | at alpha= | 1.5 | deg
Re: | 5000000 |  |  | Cd Min: | 0.0026 | at alpha= | 0.5 | deg
Mach: | 0.5 |  |  | Cl=0 at alpha= | -0.90714 | deg
|  |  |  | @ Cl=0.1, Cd= | 0.002768
|  |  |  | @ Cl=0.4, Cd= | 0.0038023
|  |  |  | @ Cl=0.6, Cd= | 0.0086178
alpha (deg) | Cl | Cd | Cm | Cl/Cd
-20 | -1.062 | 0.15658 | 0.017 | -6.784
-19.5 | -1.031 | 0.15665 | 0.016 | -6.579
-19 | -1.001 | 0.14706 | 0.015 | -6.808
-18.5 | -0.974 | 0.1442 | 0.014 | -6.755
-18 | -0.947 | 0.13987 | 0.013 | -6.772
-17.5 | -0.922 | 0.13732 | 0.013 | -6.715
-17 | -0.892 | 0.13352 | 0.011 | -6.682
-16.5 | -0.864 | 0.12903 | 0.01 | -6.695
-16 | -0.837 | 0.12501 | 0.01 | -6.692
-15.5 | -0.81 | 0.12102 | 0.009 | -6.69
-15 | -0.783 | 0.1143 | 0.008 | -6.852
-14.5 | -0.754 | 0.11228 | 0.007 | -6.72
-14 | -0.726 | 0.10608 | 0.006 | -6.848
-13.5 | -0.699 | 0.10234 | 0.006 | -6.832
-13 | -0.672 | 0.09938 | 0.005 | -6.762
-12.5 | -0.644 | 0.09451 | 0.004 | -6.819
-12 | -0.617 | 0.08743 | 0.004 | -7.052
-11.5 | -0.589 | 0.07766 | 0.003 | -7.589
-11 | -0.562 | 0.0717 | 0.002 | -7.841
-10.5 | -0.535 | 0.06592 | 0.002 | -8.118
-10 | -0.506 | 0.0722 | 0.001 | -7.004
-9.5 | -0.479 | 0.06337 | 0 | -7.555
-9 | -0.454 | 0.05582 | -0.001 | -8.129
-8.5 | -0.424 | 0.05691 | -0.001 | -7.45
-8 | -0.564 | 0.04855 | -0.003 | -11.613
-7.5 | -0.752 | 0.01255 | -0.006 | -59.95
-7 | -0.747 | 0.01142 | -0.007 | -65.387
-6.5 | -0.715 | 0.01071 | -0.008 | -66.746
-6 | -0.67 | 0.01008 | -0.01 | -66.392
-5.5 | -0.616 | 0.00953 | -0.011 | -64.58
-5 | -0.556 | 0.00908 | -0.013 | -61.198
-4.5 | -0.492 | 0.0087 | -0.014 | -56.588
-4 | -0.426 | 0.00836 | -0.016 | -51.039
-3.5 | -0.359 | 0.00803 | -0.017 | -44.733
-3 | -0.291 | 0.00763 | -0.018 | -38.169
-2.5 | -0.223 | 0.00475 | -0.02 | -46.976
-2 | -0.154 | 0.00376 | -0.022 | -40.928
-1.5 | -0.084 | 0.00323 | -0.023 | -25.935
-1 | -0.013 | 0.00299 | -0.024 | -4.506
-0.5 | 0.057 | 0.00298 | -0.026 | 19.226
0 | 0.128 | 0.00263 | -0.027 | 48.718
0.5 | 0.199 | 0.0026 | -0.029 | 76.37
1 | 0.27 | 0.0026 | -0.03 | 103.685
1.5 | 0.339 | 0.00321 | -0.032 | 105.634
2 | 0.408 | 0.00388 | -0.033 | 104.989
2.5 | 0.475 | 0.00499 | -0.034 | 95.181
3 | 0.542 | 0.00667 | -0.036 | 81.339
3.5 | 0.609 | 0.00892 | -0.037 | 68.299
4 | 0.675 | 0.00934 | -0.038 | 72.229
4.5 | 0.737 | 0.00977 | -0.04 | 75.4
5 | 0.795 | 0.01022 | -0.041 | 77.802
5.5 | 0.849 | 0.01076 | -0.043 | 78.858
6 | 0.894 | 0.01135 | -0.044 | 78.771
6.5 | 0.928 | 0.01238 | -0.045 | 74.898
7 | 0.94 | 0.01335 | -0.047 | 70.446
7.5 | 0.91 | 0.01436 | -0.048 | 63.373
8 | 0.602 | 0.01559 | -0.049 | 38.583
8.5 | 0.524 | 0.05706 | -0.027 | 9.184
9 | 0.549 | 0.06712 | -0.025 | 8.183
9.5 | 0.578 | 0.06346 | -0.027 | 9.105
10 | 0.604 | 0.07474 | -0.026 | 8.08
10.5 | 0.635 | 0.06609 | -0.031 | 9.607
11 | 0.661 | 0.0725 | -0.03 | 9.111
11.5 | 0.687 | 0.08024 | -0.03 | 8.561
12 | 0.714 | 0.09023 | -0.03 | 7.913
12.5 | 0.743 | 0.09019 | -0.033 | 8.237
13 | 0.769 | 0.09751 | -0.033 | 7.885
13.5 | 0.796 | 0.10151 | -0.033 | 7.84
14 | 0.824 | 0.10588 | -0.035 | 7.778
14.5 | 0.852 | 0.11203 | -0.037 | 7.606
15 | 0.878 | 0.1148 | -0.037 | 7.649
15.5 | 0.905 | 0.12102 | -0.038 | 7.477
16 | 0.932 | 0.12386 | -0.039 | 7.525
16.5 | 0.962 | 0.12566 | -0.041 | 7.654
17 | 0.993 | 0.13141 | -0.044 | 7.554
17.5 | 1.015 | 0.13492 | -0.042 | 7.52
18 | 1.041 | 0.14289 | -0.043 | 7.287
18.5 | 1.071 | 0.14392 | -0.046 | 7.44
19 | 1.102 | 0.14854 | -0.048 | 7.418
19.5 | 1.127 | 0.1629 | -0.048 | 6.916
20 | 1.15 | 0.15746 | -0.048 | 7.305

## 80. Re 5M Mach 0.50 (2)
BIGFOIL.COM POLAR EXPORT
NACA67-115
NACA67-115 |  |  |  | Cl Max: | 0.9458 | at alpha= | 10.5 | deg
XFOIL ncrit=9 |  |  |  | L/D Max: | 75.2322 | at alpha= | 1 | deg
Re: | 5000000 |  |  | Cd Min: | 0.13481 | at alpha= | 15.5 | deg
Mach: | 0.5 |  |  | Cl=0 at alpha= | -0.84266 | deg
|  |  |  | @ Cl=0.1, Cd= | 0.0031411
|  |  |  | @ Cl=0.4, Cd= | 0.0090733
|  |  |  | @ Cl=0.6, Cd= | 0.011011
alpha (deg) | Cl | Cd | Cm | Cl/Cd
-15 | -0.4632 | 0.12379 | -0.0902 | -3.7418
-14.5 | -0.4888 | 0.10983 | -0.0983 | -4.4505
-14 | -0.5125 | 0.09709 | -0.1059 | -5.2786
-13.5 | -0.5431 | 0.08369 | -0.1142 | -6.4894
-13 | -0.5709 | 0.06906 | -0.1236 | -8.2667
-12.5 | -0.5994 | 0.05594 | -0.1329 | -10.7151
-12 | -0.6334 | 0.04581 | -0.1371 | -13.8267
-11.5 | -0.6679 | 0.03791 | -0.1362 | -17.618
-11 | -0.7053 | 0.03115 | -0.1312 | -22.6421
-10.5 | -0.7439 | 0.02492 | -0.1231 | -29.8515
-10 | -0.7673 | 0.01935 | -0.1136 | -39.6537
-9.5 | -0.7588 | 0.01555 | -0.1051 | -48.7974
-9 | -0.7259 | 0.01354 | -0.0982 | -53.6115
-8.5 | -0.6808 | 0.01235 | -0.0929 | -55.1255
-8 | -0.6301 | 0.01148 | -0.0885 | -54.8868
-7.5 | -0.5777 | 0.0108 | -0.0847 | -53.4907
-7 | -0.5232 | 0.01024 | -0.0816 | -51.0938
-6.5 | -0.4686 | 0.00973 | -0.0787 | -48.1603
-6 | -0.4143 | 0.00924 | -0.076 | -44.8377
-5.5 | -0.3579 | 0.00884 | -0.0738 | -40.4864
-5 | -0.3037 | 0.00841 | -0.0714 | -36.1118
-4.5 | -0.2491 | 0.00803 | -0.0693 | -31.0212
-4 | -0.1949 | 0.00766 | -0.0672 | -25.4439
-3.5 | -0.1452 | 0.00721 | -0.0644 | -20.1387
-3 | -0.1022 | 0.00663 | -0.0604 | -15.4148
-2.5 | -0.0683 | 0.00596 | -0.0547 | -11.4597
-2 | -0.0478 | 0.00525 | -0.046 | -9.1048
-1.5 | -0.0356 | 0.00466 | -0.0354 | -7.6395
-1 | -0.018 | 0.00353 | -0.0261 | -5.0992
-0.5 | 0.0392 | 0.00315 | -0.0247 | 12.4444
0 | 0.1072 | 0.00314 | -0.0255 | 34.1401
0.5 | 0.1762 | 0.00314 | -0.0264 | 56.1146
1 | 0.243 | 0.00323 | -0.0269 | 75.2322
1.5 | 0.2599 | 0.00413 | -0.0169 | 62.9298
2 | 0.2445 | 0.00501 | -0.0003 | 48.8024
2.5 | 0.2568 | 0.00592 | 0.0099 | 43.3784
3 | 0.2791 | 0.00685 | 0.0178 | 40.7445
3.5 | 0.3122 | 0.00768 | 0.0235 | 40.651
4 | 0.3531 | 0.0084 | 0.0277 | 42.0357
4.5 | 0.3987 | 0.00906 | 0.0312 | 44.0066
5 | 0.4504 | 0.00959 | 0.0337 | 46.9656
5.5 | 0.5044 | 0.01007 | 0.0359 | 50.0894
6 | 0.5587 | 0.01058 | 0.0383 | 52.8072
6.5 | 0.6124 | 0.01114 | 0.0409 | 54.9731
7 | 0.6664 | 0.01171 | 0.0437 | 56.9086
7.5 | 0.7195 | 0.01237 | 0.0468 | 58.1649
8 | 0.7704 | 0.01316 | 0.0505 | 58.541
8.5 | 0.8215 | 0.01404 | 0.0545 | 58.5114
9 | 0.8691 | 0.01513 | 0.0591 | 57.4422
9.5 | 0.9119 | 0.0166 | 0.0647 | 54.9337
10 | 0.9401 | 0.0189 | 0.0717 | 49.7407
10.5 | 0.9458 | 0.02283 | 0.0801 | 41.4279
11.5 | 0.8811 | 0.03613 | 0.0955 | 24.3869
12 | 0.8402 | 0.0444 | 0.0988 | 18.9234
12.5 | 0.8009 | 0.05418 | 0.0977 | 14.7822
13 | 0.7697 | 0.06549 | 0.0922 | 11.7529
13.5 | 0.7403 | 0.07941 | 0.0822 | 9.3225
14 | 0.7177 | 0.09384 | 0.073 | 7.6481
14.5 | 0.6981 | 0.1068 | 0.0649 | 6.5365
15 | 0.6795 | 0.11968 | 0.0568 | 5.6776
15.5 | 0.6514 | 0.13481 | 0.0473 | 4.832

## 81. Re 6M Mach 0.00 (1)
BIGFOIL.COM POLAR EXPORT
NACA67-115
NACA67-115 |  |  |  | Cl Max: | 1.234 | at alpha= | 13 | deg
JavaFoil+Calcfoil stall+Eppler ext transition |  |  |  | L/D Max: | 96.83 | at alpha= | 2 | deg
Re: | 6000000 |  |  | Cd Min: | 0.0031 | at alpha= | 0.5 | deg
Mach: | 0 |  |  | Cl=0 at alpha= | -0.90323 | deg
|  |  |  | @ Cl=0.1, Cd= | 0.0031282
|  |  |  | @ Cl=0.4, Cd= | 0.004725
|  |  |  | @ Cl=0.6, Cd= | 0.0079603
alpha (deg) | Cl | Cd | Cm | Cl/Cd
-18.5 | -0.831 | 0.13477 | 0.012 | -6.164
-18 | -0.846 | 0.12989 | 0.012 | -6.516
-17.5 | -0.863 | 0.12117 | 0.011 | -7.125
-17 | -0.879 | 0.11363 | 0.011 | -7.732
-16.5 | -0.893 | 0.10602 | 0.01 | -8.421
-16 | -0.926 | 0.08268 | 0.011 | -11.201
-15.5 | -0.933 | 0.07942 | 0.01 | -11.751
-15 | -0.988 | 0.04876 | 0.011 | -20.271
-14.5 | -1.071 | 0.02208 | 0.011 | -48.513
-14 | -1.084 | 0.01844 | 0.011 | -58.792
-13.5 | -1.085 | 0.0169 | 0.009 | -64.194
-13 | -1.079 | 0.01617 | 0.008 | -66.753
-12.5 | -1.071 | 0.01505 | 0.007 | -71.152
-12 | -1.057 | 0.01423 | 0.006 | -74.287
-11.5 | -1.039 | 0.01346 | 0.005 | -77.201
-11 | -1.017 | 0.01277 | 0.004 | -79.633
-10.5 | -0.991 | 0.01222 | 0.002 | -81.08
-10 | -0.961 | 0.01164 | 0.001 | -82.559
-9.5 | -0.927 | 0.01113 | 0 | -83.235
-9 | -0.889 | 0.01061 | -0.001 | -83.796
-8.5 | -0.848 | 0.01009 | -0.002 | -84.023
-8 | -0.804 | 0.00966 | -0.004 | -83.241
-7.5 | -0.757 | 0.00924 | -0.005 | -81.938
-7 | -0.708 | 0.00886 | -0.006 | -79.833
-6.5 | -0.656 | 0.00851 | -0.007 | -77.087
-6 | -0.603 | 0.00818 | -0.009 | -73.633
-5.5 | -0.547 | 0.0079 | -0.01 | -69.302
-5 | -0.49 | 0.00765 | -0.011 | -64.093
-4.5 | -0.432 | 0.00739 | -0.012 | -58.522
-4 | -0.374 | 0.00715 | -0.014 | -52.244
-3.5 | -0.314 | 0.00686 | -0.015 | -45.801
-3 | -0.255 | 0.00546 | -0.016 | -46.656
-2.5 | -0.194 | 0.00474 | -0.017 | -41.028
-2 | -0.134 | 0.00353 | -0.019 | -37.996
-1.5 | -0.073 | 0.00334 | -0.02 | -21.852
-1 | -0.012 | 0.00318 | -0.021 | -3.68
-0.5 | 0.05 | 0.00312 | -0.023 | 15.977
0 | 0.111 | 0.00313 | -0.024 | 35.607
0.5 | 0.173 | 0.0031 | -0.025 | 55.677
1 | 0.234 | 0.00325 | -0.026 | 72.03
1.5 | 0.295 | 0.00348 | -0.028 | 84.719
2 | 0.355 | 0.00366 | -0.029 | 96.83
2.5 | 0.415 | 0.00508 | -0.03 | 81.668
3 | 0.474 | 0.00581 | -0.031 | 81.608
3.5 | 0.533 | 0.00654 | -0.032 | 81.5
4 | 0.591 | 0.00792 | -0.034 | 74.676
4.5 | 0.649 | 0.00818 | -0.035 | 79.256
5 | 0.705 | 0.00847 | -0.036 | 83.185
5.5 | 0.759 | 0.00878 | -0.037 | 86.481
6 | 0.812 | 0.00909 | -0.038 | 89.319
6.5 | 0.863 | 0.00944 | -0.04 | 91.471
7 | 0.912 | 0.00982 | -0.041 | 92.906
7.5 | 0.958 | 0.01044 | -0.042 | 91.799
8 | 1.002 | 0.01087 | -0.043 | 92.178
8.5 | 1.042 | 0.01138 | -0.044 | 91.559
9 | 1.08 | 0.01188 | -0.045 | 90.902
9.5 | 1.113 | 0.01237 | -0.046 | 90.017
10 | 1.143 | 0.01293 | -0.047 | 88.404
10.5 | 1.17 | 0.01345 | -0.049 | 86.936
11 | 1.192 | 0.01419 | -0.05 | 83.991
11.5 | 1.21 | 0.01486 | -0.051 | 81.417
12 | 1.223 | 0.01564 | -0.052 | 78.206
12.5 | 1.233 | 0.01632 | -0.053 | 75.58
13 | 1.234 | 0.01731 | -0.054 | 71.271
13.5 | 1.229 | 0.01825 | -0.055 | 67.347
14 | 1.219 | 0.01963 | -0.056 | 62.1
14.5 | 1.206 | 0.02075 | -0.056 | 58.112
15 | 1.187 | 0.02248 | -0.057 | 52.792
15.5 | 1.16 | 0.02544 | -0.058 | 45.61
16 | 1.134 | 0.02809 | -0.058 | 40.362
16.5 | 1.011 | 0.06939 | -0.05 | 14.571
17 | 0.959 | 0.0928 | -0.046 | 10.339
17.5 | 0.92 | 0.11114 | -0.043 | 8.28
18 | 0.894 | 0.11834 | -0.043 | 7.556

## 82. Re 6M Mach 0.00 (2)
BIGFOIL.COM POLAR EXPORT
NACA67-115
NACA67-115 |  |  |  | Cl Max: | 1.5236 | at alpha= | 20 | deg
XFOIL ncrit=9 |  |  |  | L/D Max: | 80.5525 | at alpha= | 9.5 | deg
Re: | 6000000 |  |  | Cd Min: | 0.03791 | at alpha= | 20 | deg
Mach: | 0 |  |  | Cl=0 at alpha= | -0.94849 | deg
|  |  |  | @ Cl=0.1, Cd= | 0.0027528
|  |  |  | @ Cl=0.4, Cd= | 0.0067005
|  |  |  | @ Cl=0.6, Cd= | 0.0083836
alpha (deg) | Cl | Cd | Cm | Cl/Cd
-20 | -1.4045 | 0.03388 | -0.0979 | -41.4551
-19.5 | -1.3984 | 0.03091 | -0.0953 | -45.241
-19 | -1.3854 | 0.02853 | -0.0929 | -48.5594
-18.5 | -1.3656 | 0.02664 | -0.0907 | -51.2613
-18 | -1.3486 | 0.02467 | -0.088 | -54.6656
-17.5 | -1.3245 | 0.0232 | -0.0857 | -57.0905
-17 | -1.3017 | 0.02168 | -0.083 | -60.0415
-16.5 | -1.2737 | 0.02045 | -0.0807 | -62.2836
-16 | -1.246 | 0.01929 | -0.0781 | -64.5931
-15.5 | -1.2196 | 0.01798 | -0.0753 | -67.8309
-15 | -1.1872 | 0.01708 | -0.0731 | -69.5082
-14.5 | -1.1575 | 0.01596 | -0.0703 | -72.5251
-14 | -1.1217 | 0.01518 | -0.0683 | -73.8933
-13.5 | -1.0867 | 0.01441 | -0.0661 | -75.4129
-13 | -1.0485 | 0.01369 | -0.0643 | -76.5888
-12.5 | -1.0091 | 0.01309 | -0.0626 | -77.0894
-12 | -0.9689 | 0.01252 | -0.0609 | -77.3882
-11.5 | -0.9278 | 0.012 | -0.0592 | -77.3167
-11 | -0.8885 | 0.01139 | -0.0572 | -78.007
-10.5 | -0.8469 | 0.01082 | -0.0556 | -78.2717
-10 | -0.8037 | 0.01036 | -0.0541 | -77.5772
-9.5 | -0.7606 | 0.0099 | -0.0526 | -76.8283
-9 | -0.7168 | 0.00945 | -0.0511 | -75.8519
-8.5 | -0.6733 | 0.00904 | -0.0496 | -74.4801
-8 | -0.628 | 0.0087 | -0.0482 | -72.1839
-7.5 | -0.5834 | 0.00835 | -0.0468 | -69.8683
-7 | -0.5372 | 0.00808 | -0.0455 | -66.4851
-6.5 | -0.4918 | 0.00776 | -0.0441 | -63.3763
-6 | -0.4449 | 0.00749 | -0.0429 | -59.3992
-5.5 | -0.3996 | 0.00719 | -0.0414 | -55.5772
-5 | -0.3537 | 0.00694 | -0.0399 | -50.9654
-4.5 | -0.31 | 0.00669 | -0.0379 | -46.3378
-4 | -0.2671 | 0.00646 | -0.0357 | -41.3467
-3.5 | -0.2209 | 0.00615 | -0.0342 | -35.9187
-3 | -0.1757 | 0.00578 | -0.0326 | -30.3979
-2.5 | -0.1321 | 0.00535 | -0.0306 | -24.6916
-1.5 | -0.0443 | 0.00442 | -0.0268 | -10.0226
-1 | -0.0041 | 0.00368 | -0.0242 | -1.1141
-0.5 | 0.0357 | 0.00281 | -0.0215 | 12.7046
0 | 0.0946 | 0.00275 | -0.0226 | 34.4
0.5 | 0.1528 | 0.00278 | -0.0235 | 54.964
1 | 0.1996 | 0.00321 | -0.022 | 62.1807
1.5 | 0.2258 | 0.00429 | -0.0163 | 52.634
2 | 0.2634 | 0.00489 | -0.013 | 53.865
2.5 | 0.2985 | 0.00542 | -0.0092 | 55.0738
3 | 0.3317 | 0.00582 | -0.005 | 56.9931
3.5 | 0.3649 | 0.00628 | -0.0007 | 58.1051
4 | 0.4033 | 0.00674 | 0.0023 | 59.8368
4.5 | 0.4433 | 0.00721 | 0.0049 | 61.484
5 | 0.487 | 0.00758 | 0.0068 | 64.248
5.5 | 0.5328 | 0.0079 | 0.0081 | 67.443
6 | 0.5785 | 0.00824 | 0.0095 | 70.2063
6.5 | 0.6249 | 0.00855 | 0.0107 | 73.0877
7 | 0.6705 | 0.00891 | 0.012 | 75.2525
7.5 | 0.7157 | 0.00924 | 0.0133 | 77.4567
8 | 0.76 | 0.00964 | 0.0148 | 78.8382
8.5 | 0.8042 | 0.01006 | 0.0162 | 79.9404
9 | 0.8465 | 0.01055 | 0.0179 | 80.237
9.5 | 0.8893 | 0.01104 | 0.0194 | 80.5525
10 | 0.9311 | 0.0116 | 0.0211 | 80.2672
10.5 | 0.9725 | 0.01215 | 0.0228 | 80.0412
11 | 1.0143 | 0.01272 | 0.0243 | 79.7406
11.5 | 1.0542 | 0.01334 | 0.0261 | 79.0255
12 | 1.0924 | 0.01403 | 0.0281 | 77.8617
12.5 | 1.1299 | 0.01482 | 0.0301 | 76.2416
13 | 1.1677 | 0.01553 | 0.0319 | 75.19
14 | 1.2405 | 0.01712 | 0.0358 | 72.4591
14.5 | 1.2742 | 0.01808 | 0.0379 | 70.4757
15 | 1.3077 | 0.01903 | 0.04 | 68.7178
15.5 | 1.339 | 0.02012 | 0.0423 | 66.5507
16 | 1.3682 | 0.02135 | 0.0446 | 64.0843
16.5 | 1.3928 | 0.02289 | 0.0474 | 60.8475
17 | 1.4136 | 0.02473 | 0.0503 | 57.1613
17.5 | 1.4355 | 0.02648 | 0.0529 | 54.2107
18 | 1.4571 | 0.02836 | 0.0552 | 51.3787
18.5 | 1.4776 | 0.03034 | 0.0574 | 48.7014
19.5 | 1.509 | 0.03527 | 0.0616 | 42.7842
20 | 1.5236 | 0.03791 | 0.0634 | 40.1899

## 83. Re 6M Mach 0.10 (1)
BIGFOIL.COM POLAR EXPORT
NACA67-115
NACA67-115 |  |  |  | Cl Max: | 1.221 | at alpha= | 12.5 | deg
JavaFoil+Calcfoil stall+Eppler ext transition |  |  |  | L/D Max: | 96.747 | at alpha= | 2 | deg
Re: | 6000000 |  |  | Cd Min: | 0.0031 | at alpha= | 0 | deg
Mach: | 0.1 |  |  | Cl=0 at alpha= | -0.90323 | deg
|  |  |  | @ Cl=0.1, Cd= | 0.0031019
|  |  |  | @ Cl=0.4, Cd= | 0.004714
|  |  |  | @ Cl=0.6, Cd= | 0.007971
alpha (deg) | Cl | Cd | Cm | Cl/Cd
-18.5 | -0.783 | 0.13895 | 0.012 | -5.632
-18 | -0.802 | 0.13332 | 0.011 | -6.013
-17.5 | -0.821 | 0.12575 | 0.011 | -6.528
-17 | -0.839 | 0.1181 | 0.01 | -7.107
-16.5 | -0.857 | 0.11033 | 0.01 | -7.766
-16 | -0.875 | 0.10053 | 0.01 | -8.702
-15.5 | -0.891 | 0.09159 | 0.01 | -9.731
-15 | -0.916 | 0.07573 | 0.01 | -12.101
-14.5 | -1.028 | 0.02745 | 0.011 | -37.468
-14 | -1.062 | 0.01925 | 0.011 | -55.177
-13.5 | -1.068 | 0.01737 | 0.009 | -61.475
-13 | -1.065 | 0.01658 | 0.008 | -64.23
-12.5 | -1.06 | 0.01533 | 0.007 | -69.149
-12 | -1.049 | 0.01446 | 0.006 | -72.565
-11.5 | -1.034 | 0.01365 | 0.005 | -75.725
-11 | -1.013 | 0.01294 | 0.004 | -78.3
-10.5 | -0.989 | 0.01236 | 0.002 | -80.012
-10 | -0.96 | 0.01176 | 0.001 | -81.612
-9.5 | -0.927 | 0.01121 | 0 | -82.669
-9 | -0.89 | 0.01069 | -0.001 | -83.283
-8.5 | -0.85 | 0.01017 | -0.002 | -83.547
-8 | -0.806 | 0.00975 | -0.004 | -82.656
-7.5 | -0.759 | 0.00932 | -0.005 | -81.525
-7 | -0.71 | 0.00892 | -0.006 | -79.619
-6.5 | -0.659 | 0.00855 | -0.007 | -77.078
-6 | -0.605 | 0.00823 | -0.009 | -73.473
-5.5 | -0.55 | 0.00794 | -0.01 | -69.24
-5 | -0.493 | 0.00767 | -0.011 | -64.203
-4.5 | -0.434 | 0.00742 | -0.012 | -58.51
-4 | -0.375 | 0.00719 | -0.014 | -52.237
-3.5 | -0.316 | 0.00687 | -0.015 | -45.939
-3 | -0.256 | 0.00548 | -0.016 | -46.637
-2.5 | -0.195 | 0.00473 | -0.017 | -41.252
-2 | -0.135 | 0.00332 | -0.019 | -40.513
-1.5 | -0.073 | 0.00334 | -0.02 | -21.975
-1 | -0.012 | 0.00322 | -0.021 | -3.654
-0.5 | 0.05 | 0.00311 | -0.023 | 16.074
0 | 0.112 | 0.0031 | -0.024 | 36.071
0.5 | 0.174 | 0.00314 | -0.025 | 55.274
1 | 0.236 | 0.00326 | -0.026 | 72.183
1.5 | 0.296 | 0.00351 | -0.028 | 84.39
2 | 0.356 | 0.00368 | -0.029 | 96.747
2.5 | 0.416 | 0.00509 | -0.03 | 81.751
3 | 0.476 | 0.00587 | -0.031 | 81.173
3.5 | 0.536 | 0.00659 | -0.033 | 81.242
4 | 0.594 | 0.00794 | -0.034 | 74.816
4.5 | 0.652 | 0.00824 | -0.035 | 79.091
5 | 0.708 | 0.0085 | -0.036 | 83.254
5.5 | 0.763 | 0.00883 | -0.037 | 86.318
6 | 0.816 | 0.00915 | -0.039 | 89.088
6.5 | 0.867 | 0.00953 | -0.04 | 90.969
7 | 0.915 | 0.00987 | -0.041 | 92.773
7.5 | 0.961 | 0.01052 | -0.042 | 91.333
8 | 1.004 | 0.01099 | -0.043 | 91.372
8.5 | 1.044 | 0.01143 | -0.044 | 91.359
9 | 1.081 | 0.01198 | -0.045 | 90.201
9.5 | 1.113 | 0.01253 | -0.047 | 88.873
10 | 1.142 | 0.01307 | -0.048 | 87.388
10.5 | 1.167 | 0.01372 | -0.049 | 85.035
11 | 1.187 | 0.01437 | -0.05 | 82.581
11.5 | 1.203 | 0.01507 | -0.051 | 79.787
12 | 1.214 | 0.01588 | -0.052 | 76.448
12.5 | 1.221 | 0.01665 | -0.053 | 73.347
13 | 1.218 | 0.01765 | -0.054 | 68.999
13.5 | 1.209 | 0.0187 | -0.055 | 64.672
14 | 1.196 | 0.01976 | -0.056 | 60.555
14.5 | 1.175 | 0.02185 | -0.057 | 53.77
15 | 1.144 | 0.02551 | -0.057 | 44.859
15.5 | 1.12 | 0.0271 | -0.058 | 41.314
16 | 0.974 | 0.07942 | -0.047 | 12.266
16.5 | 0.938 | 0.09195 | -0.045 | 10.199
17 | 0.9 | 0.10636 | -0.043 | 8.465
17.5 | 0.866 | 0.11949 | -0.041 | 7.248

## 84. Re 6M Mach 0.10 (2)
BIGFOIL.COM POLAR EXPORT
NACA67-115
NACA67-115 |  |  |  | Cl Max: | 1.511 | at alpha= | 20 | deg
XFOIL ncrit=9 |  |  |  | L/D Max: | 79.8298 | at alpha= | 9.5 | deg
Re: | 6000000 |  |  | Cd Min: | 0.04076 | at alpha= | 20 | deg
Mach: | 0.1 |  |  | Cl=0 at alpha= | -0.94975 | deg
|  |  |  | @ Cl=0.1, Cd= | 0.0027625
|  |  |  | @ Cl=0.4, Cd= | 0.0067618
|  |  |  | @ Cl=0.6, Cd= | 0.0084411
alpha (deg) | Cl | Cd | Cm | Cl/Cd
-20 | -1.3854 | 0.03695 | -0.1025 | -37.4939
-19.5 | -1.3853 | 0.03325 | -0.1 | -41.6632
-19 | -1.3755 | 0.03045 | -0.0975 | -45.1724
-18.5 | -1.3572 | 0.02829 | -0.0954 | -47.9745
-18 | -1.3438 | 0.02598 | -0.0923 | -51.7244
-17.5 | -1.3211 | 0.02429 | -0.0899 | -54.3886
-17 | -1.3005 | 0.02256 | -0.0869 | -57.6463
-16.5 | -1.2745 | 0.02118 | -0.0843 | -60.1747
-16 | -1.2466 | 0.01994 | -0.0816 | -62.5176
-15.5 | -1.2176 | 0.01873 | -0.079 | -65.008
-15 | -1.1874 | 0.01767 | -0.0763 | -67.1986
-14.5 | -1.1588 | 0.0164 | -0.0733 | -70.6585
-14 | -1.1239 | 0.01556 | -0.071 | -72.2301
-13.5 | -1.0888 | 0.01471 | -0.0687 | -74.0177
-13 | -1.0515 | 0.01393 | -0.0665 | -75.4846
-12.5 | -1.0115 | 0.0133 | -0.0647 | -76.0526
-12 | -0.9718 | 0.01269 | -0.0628 | -76.58
-11.5 | -0.9302 | 0.01215 | -0.0611 | -76.5597
-11 | -0.8897 | 0.01155 | -0.0591 | -77.0303
-10.5 | -0.8487 | 0.01094 | -0.0572 | -77.5777
-10 | -0.8051 | 0.01046 | -0.0557 | -76.9694
-9.5 | -0.7613 | 0.01001 | -0.0541 | -76.0539
-9 | -0.7178 | 0.00953 | -0.0525 | -75.32
-8.5 | -0.6735 | 0.00912 | -0.0509 | -73.8487
-8 | -0.6284 | 0.00876 | -0.0495 | -71.7352
-7.5 | -0.5833 | 0.0084 | -0.048 | -69.4405
-7 | -0.537 | 0.00812 | -0.0467 | -66.133
-6.5 | -0.4909 | 0.0078 | -0.0453 | -62.9359
-6 | -0.444 | 0.00752 | -0.044 | -59.0426
-5.5 | -0.3979 | 0.00722 | -0.0426 | -55.1108
-5 | -0.3515 | 0.00697 | -0.0411 | -50.4304
-4.5 | -0.3069 | 0.0067 | -0.0392 | -45.806
-4 | -0.2649 | 0.00647 | -0.0367 | -40.9428
-3.5 | -0.2198 | 0.00616 | -0.0349 | -35.6818
-3 | -0.1747 | 0.0058 | -0.0332 | -30.1207
-2.5 | -0.1313 | 0.00537 | -0.0311 | -24.4507
-1.5 | -0.0439 | 0.00443 | -0.0271 | -9.9097
-1 | -0.004 | 0.00368 | -0.0244 | -1.087
-0.5 | 0.0358 | 0.00281 | -0.0216 | 12.7402
0 | 0.0951 | 0.00276 | -0.0227 | 34.4565
0.5 | 0.1536 | 0.00279 | -0.0236 | 55.0538
1 | 0.2008 | 0.0032 | -0.0221 | 62.75
1.5 | 0.2265 | 0.00429 | -0.0163 | 52.7972
2 | 0.2634 | 0.0049 | -0.0128 | 53.7551
2.5 | 0.2978 | 0.00543 | -0.0088 | 54.8435
3 | 0.329 | 0.00583 | -0.004 | 56.4322
3.5 | 0.3628 | 0.00631 | 0.0002 | 57.496
4 | 0.4015 | 0.00678 | 0.0032 | 59.2183
4.5 | 0.4419 | 0.00725 | 0.0058 | 60.9517
5 | 0.4858 | 0.00762 | 0.0077 | 63.7533
5.5 | 0.5322 | 0.00795 | 0.009 | 66.9434
6 | 0.5778 | 0.00829 | 0.0105 | 69.6984
6.5 | 0.6248 | 0.00861 | 0.0117 | 72.5668
7 | 0.6703 | 0.00898 | 0.0131 | 74.6437
7.5 | 0.716 | 0.00931 | 0.0144 | 76.9066
8 | 0.7608 | 0.00972 | 0.0159 | 78.2716
8.5 | 0.8044 | 0.01017 | 0.0175 | 79.0954
9 | 0.8473 | 0.01067 | 0.0192 | 79.4096
9.5 | 0.8909 | 0.01116 | 0.0207 | 79.8297
10 | 0.932 | 0.01176 | 0.0227 | 79.2517
10.5 | 0.9746 | 0.01229 | 0.0243 | 79.3002
11 | 1.0167 | 0.01289 | 0.0259 | 78.8751
11.5 | 1.0558 | 0.01356 | 0.0279 | 77.8614
12 | 1.0946 | 0.01428 | 0.03 | 76.6527
12.5 | 1.1324 | 0.01507 | 0.0321 | 75.1427
13 | 1.1709 | 0.01579 | 0.034 | 74.1545
14 | 1.2434 | 0.01749 | 0.0382 | 71.0921
14.5 | 1.2773 | 0.0185 | 0.0405 | 69.0432
15 | 1.3103 | 0.01954 | 0.0428 | 67.0573
15.5 | 1.3404 | 0.02076 | 0.0453 | 64.5665
16.5 | 1.3885 | 0.02402 | 0.0513 | 57.806
17 | 1.4131 | 0.0257 | 0.0538 | 54.9844
17.5 | 1.4334 | 0.02769 | 0.0566 | 51.766
18 | 1.4552 | 0.02968 | 0.0589 | 49.0296
18.5 | 1.4739 | 0.0319 | 0.0613 | 46.2038
19.5 | 1.4993 | 0.03766 | 0.0657 | 39.8115
20 | 1.511 | 0.04076 | 0.0674 | 37.0707

## 85. Re 6M Mach 0.25 (1)
BIGFOIL.COM POLAR EXPORT
NACA67-115
NACA67-115 |  |  |  | Cl Max: | 1.142 | at alpha= | 11 | deg
JavaFoil+Calcfoil stall+Eppler ext transition |  |  |  | L/D Max: | 91.404 | at alpha= | 1.5 | deg
Re: | 6000000 |  |  | Cd Min: | 0.00308 | at alpha= | -1 | deg
Mach: | 0.25 |  |  | Cl=0 at alpha= | -0.90476 | deg
|  |  |  | @ Cl=0.1, Cd= | 0.0031623
|  |  |  | @ Cl=0.4, Cd= | 0.0048547
|  |  |  | @ Cl=0.6, Cd= | 0.0079955
alpha (deg) | Cl | Cd | Cm | Cl/Cd
-16.5 | -0.558 | 0.12664 | 0.009 | -4.409
-16 | -0.606 | 0.11851 | 0.008 | -5.11
-15.5 | -0.649 | 0.11131 | 0.008 | -5.834
-15 | -0.688 | 0.10526 | 0.007 | -6.539
-14.5 | -0.724 | 0.09794 | 0.007 | -7.396
-14 | -0.757 | 0.0897 | 0.007 | -8.435
-13.5 | -0.785 | 0.08098 | 0.006 | -9.7
-13 | -0.815 | 0.06944 | 0.006 | -11.739
-12.5 | -0.956 | 0.01956 | 0.007 | -48.855
-12 | -0.975 | 0.01657 | 0.006 | -58.848
-11.5 | -0.98 | 0.01518 | 0.005 | -64.574
-11 | -0.977 | 0.01413 | 0.004 | -69.135
-10.5 | -0.966 | 0.01318 | 0.003 | -73.285
-10 | -0.947 | 0.01255 | 0.001 | -75.489
-9.5 | -0.922 | 0.01189 | 0 | -77.591
-9 | -0.892 | 0.01125 | -0.001 | -79.278
-8.5 | -0.856 | 0.01069 | -0.002 | -80.095
-8 | -0.816 | 0.01017 | -0.004 | -80.279
-7.5 | -0.772 | 0.00968 | -0.005 | -79.74
-7 | -0.724 | 0.00923 | -0.006 | -78.353
-6.5 | -0.672 | 0.00885 | -0.008 | -76.019
-6 | -0.619 | 0.00847 | -0.009 | -73.056
-5.5 | -0.563 | 0.00817 | -0.01 | -68.899
-5 | -0.505 | 0.00785 | -0.011 | -64.293
-4.5 | -0.445 | 0.00761 | -0.013 | -58.526
-4 | -0.385 | 0.00734 | -0.014 | -52.444
-3.5 | -0.324 | 0.00702 | -0.015 | -46.171
-3 | -0.262 | 0.00565 | -0.017 | -46.459
-2.5 | -0.2 | 0.00484 | -0.018 | -41.424
-2 | -0.138 | 0.00415 | -0.019 | -33.282
-1.5 | -0.075 | 0.00321 | -0.021 | -23.455
-1 | -0.012 | 0.00308 | -0.022 | -3.923
-0.5 | 0.051 | 0.00317 | -0.023 | 16.239
0 | 0.115 | 0.00316 | -0.025 | 36.348
0.5 | 0.179 | 0.00316 | -0.026 | 56.442
1 | 0.242 | 0.00328 | -0.027 | 73.749
1.5 | 0.304 | 0.00333 | -0.028 | 91.404
2 | 0.366 | 0.00442 | -0.03 | 82.688
2.5 | 0.427 | 0.0052 | -0.031 | 82.125
3 | 0.489 | 0.00605 | -0.032 | 80.773
3.5 | 0.549 | 0.00712 | -0.033 | 77.122
4 | 0.609 | 0.00815 | -0.035 | 74.764
4.5 | 0.668 | 0.00845 | -0.036 | 79.032
5 | 0.725 | 0.00876 | -0.037 | 82.751
5.5 | 0.78 | 0.0091 | -0.038 | 85.75
6 | 0.833 | 0.00948 | -0.04 | 87.931
6.5 | 0.884 | 0.00982 | -0.041 | 89.98
7 | 0.931 | 0.01052 | -0.042 | 88.539
7.5 | 0.975 | 0.011 | -0.043 | 88.69
8 | 1.015 | 0.01154 | -0.044 | 87.943
8.5 | 1.051 | 0.01202 | -0.046 | 87.387
9 | 1.081 | 0.01266 | -0.047 | 85.348
9.5 | 1.106 | 0.01331 | -0.048 | 83.093
10 | 1.124 | 0.01395 | -0.049 | 80.631
10.5 | 1.137 | 0.01473 | -0.05 | 77.144
11 | 1.142 | 0.0156 | -0.051 | 73.194
11.5 | 1.14 | 0.01652 | -0.052 | 68.999
12 | 1.13 | 0.01771 | -0.053 | 63.783
12.5 | 1.112 | 0.01902 | -0.054 | 58.454
13 | 1.073 | 0.02158 | -0.055 | 49.732
13.5 | 1.027 | 0.02438 | -0.055 | 42.122
14 | 0.841 | 0.08753 | -0.037 | 9.61
14.5 | 0.791 | 0.09769 | -0.035 | 8.093
15 | 0.739 | 0.10496 | -0.035 | 7.039
15.5 | 0.683 | 0.1124 | -0.034 | 6.073
16 | 0.624 | 0.11815 | -0.035 | 5.28

## 86. Re 6M Mach 0.25 (2)
BIGFOIL.COM POLAR EXPORT
NACA67-115
NACA67-115 |  |  |  | Cl Max: | 1.3814 | at alpha= | 17.5 | deg
XFOIL ncrit=9 |  |  |  | L/D Max: | 75.5802 | at alpha= | 9 | deg
Re: | 6000000 |  |  | Cd Min: | 0.09279 | at alpha= | -20 | deg
Mach: | 0.25 |  |  | Cl=0 at alpha= | -0.95511 | deg
|  |  |  | @ Cl=0.1, Cd= | 0.0027811
|  |  |  | @ Cl=0.4, Cd= | 0.0070799
|  |  |  | @ Cl=0.6, Cd= | 0.0087797
alpha (deg) | Cl | Cd | Cm | Cl/Cd
-20 | -1.0322 | 0.09279 | -0.0926 | -11.124
-19.5 | -1.1439 | 0.06779 | -0.109 | -16.8742
-19 | -1.1879 | 0.05565 | -0.1148 | -21.3459
-18.5 | -1.1987 | 0.04855 | -0.1166 | -24.69
-18 | -1.2282 | 0.04082 | -0.1163 | -30.0882
-17.5 | -1.2395 | 0.0354 | -0.1141 | -35.0141
-17 | -1.247 | 0.03095 | -0.1105 | -40.2908
-16.5 | -1.2368 | 0.02795 | -0.107 | -44.2504
-16 | -1.2172 | 0.02574 | -0.1034 | -47.2883
-15.5 | -1.206 | 0.02308 | -0.0989 | -52.253
-15 | -1.1797 | 0.02147 | -0.0952 | -54.9464
-14.5 | -1.157 | 0.0196 | -0.091 | -59.0306
-14 | -1.1279 | 0.01815 | -0.0872 | -62.1433
-13.5 | -1.0986 | 0.01669 | -0.0832 | -65.8238
-13 | -1.0635 | 0.01555 | -0.0799 | -68.3923
-12.5 | -1.0245 | 0.01462 | -0.077 | -70.0752
-12 | -0.9851 | 0.01378 | -0.0741 | -71.4877
-11.5 | -0.9427 | 0.01308 | -0.0716 | -72.0719
-11 | -0.8997 | 0.01241 | -0.0692 | -72.498
-10.5 | -0.8565 | 0.01173 | -0.0668 | -73.0179
-10 | -0.8128 | 0.01107 | -0.0644 | -73.4237
-9.5 | -0.7678 | 0.01054 | -0.0623 | -72.8463
-9 | -0.722 | 0.01004 | -0.0604 | -71.9124
-8.5 | -0.6762 | 0.00956 | -0.0584 | -70.7322
-8 | -0.6304 | 0.00911 | -0.0564 | -69.1987
-7.5 | -0.5829 | 0.00874 | -0.0547 | -66.6934
-7 | -0.5356 | 0.00839 | -0.053 | -63.8379
-6.5 | -0.4871 | 0.00806 | -0.0515 | -60.4342
-6 | -0.4387 | 0.00773 | -0.0501 | -56.7529
-5.5 | -0.3901 | 0.00743 | -0.0486 | -52.5034
-5 | -0.3419 | 0.00714 | -0.0471 | -47.8852
-4.5 | -0.2943 | 0.00685 | -0.0454 | -42.9635
-4 | -0.248 | 0.00656 | -0.0435 | -37.8049
-3.5 | -0.2071 | 0.00622 | -0.0404 | -33.2958
-3 | -0.1678 | 0.0059 | -0.0369 | -28.4407
-2.5 | -0.1264 | 0.00546 | -0.034 | -23.1502
-2 | -0.0843 | 0.00502 | -0.0313 | -16.7928
-1 | -0.0036 | 0.00369 | -0.0252 | -0.97561
-0.5 | 0.0365 | 0.00283 | -0.0222 | 12.8975
0 | 0.0977 | 0.00278 | -0.0233 | 35.1439
0.5 | 0.1581 | 0.00281 | -0.0242 | 56.2633
1 | 0.2074 | 0.00318 | -0.0228 | 65.2201
1.5 | 0.2294 | 0.0043 | -0.0158 | 53.3488
2 | 0.2624 | 0.00495 | -0.011 | 53.0101
2.5 | 0.2874 | 0.00544 | -0.0046 | 52.8309
3 | 0.3169 | 0.00597 | 0.0009 | 53.0821
3.5 | 0.3527 | 0.0065 | 0.0049 | 54.2615
4 | 0.3925 | 0.00699 | 0.008 | 56.1516
4.5 | 0.4342 | 0.00749 | 0.0107 | 57.9706
5 | 0.4801 | 0.00788 | 0.0125 | 60.9264
5.5 | 0.528 | 0.00823 | 0.014 | 64.1555
6 | 0.5751 | 0.0086 | 0.0157 | 66.8721
6.5 | 0.6236 | 0.00895 | 0.0171 | 69.676
7 | 0.6709 | 0.00936 | 0.0187 | 71.6774
7.5 | 0.7179 | 0.00975 | 0.0203 | 73.6308
8 | 0.7645 | 0.01019 | 0.0221 | 75.0245
8.5 | 0.8085 | 0.01075 | 0.0242 | 75.2093
9 | 0.8533 | 0.01129 | 0.0263 | 75.5802
9.5 | 0.8974 | 0.0119 | 0.0284 | 75.4118
10 | 0.9417 | 0.0125 | 0.0305 | 75.336
10.5 | 0.9852 | 0.01316 | 0.0327 | 74.8632
11 | 1.0274 | 0.01393 | 0.0352 | 73.7545
11.5 | 1.0659 | 0.01486 | 0.0381 | 71.7295
12 | 1.1076 | 0.01564 | 0.0405 | 70.8184
12.5 | 1.146 | 0.01659 | 0.0434 | 69.0778
13 | 1.1856 | 0.01753 | 0.046 | 67.6326
13.5 | 1.2207 | 0.01872 | 0.0492 | 65.2083
14 | 1.2554 | 0.01997 | 0.0523 | 62.8643
14.5 | 1.2858 | 0.02146 | 0.0558 | 59.9161
15 | 1.3147 | 0.02312 | 0.0592 | 56.8642
15.5 | 1.3297 | 0.02569 | 0.0638 | 51.7594
16 | 1.3482 | 0.02815 | 0.0676 | 47.8934
16.5 | 1.3602 | 0.03115 | 0.0715 | 43.6661
17 | 1.3723 | 0.03437 | 0.0747 | 39.9273
17.5 | 1.3814 | 0.03802 | 0.0775 | 36.3335
18 | 1.3751 | 0.04329 | 0.0799 | 31.7648
18.5 | 1.3705 | 0.04894 | 0.0809 | 28.0037
19 | 1.3556 | 0.05627 | 0.0804 | 24.091
19.5 | 1.3205 | 0.06683 | 0.0771 | 19.7591
20 | 1.2888 | 0.07843 | 0.0713 | 16.4325

## 87. Re 6M Mach 0.50 (1)
BIGFOIL.COM POLAR EXPORT
NACA67-115
NACA67-115 |  |  |  | Cl Max: | 1.15 | at alpha= | 20 | deg
JavaFoil+Calcfoil stall+Eppler ext transition |  |  |  | L/D Max: | 102.898 | at alpha= | 1 | deg
Re: | 6000000 |  |  | Cd Min: | 0.00254 | at alpha= | -0.5 | deg
Mach: | 0.5 |  |  | Cl=0 at alpha= | -0.90714 | deg
|  |  |  | @ Cl=0.1, Cd= | 0.0026309
|  |  |  | @ Cl=0.4, Cd= | 0.0046465
|  |  |  | @ Cl=0.6, Cd= | 0.0084173
alpha (deg) | Cl | Cd | Cm | Cl/Cd
-20 | -1.064 | 0.15332 | 0.018 | -6.939
-19.5 | -1.032 | 0.15142 | 0.016 | -6.818
-19 | -1.002 | 0.14583 | 0.015 | -6.872
-18.5 | -0.974 | 0.13918 | 0.014 | -7.002
-18 | -0.947 | 0.13722 | 0.013 | -6.904
-17.5 | -0.923 | 0.13419 | 0.013 | -6.881
-17 | -0.893 | 0.12849 | 0.012 | -6.951
-16.5 | -0.864 | 0.12619 | 0.01 | -6.848
-16 | -0.837 | 0.12225 | 0.01 | -6.846
-15.5 | -0.81 | 0.11825 | 0.009 | -6.85
-15 | -0.784 | 0.11334 | 0.008 | -6.915
-14.5 | -0.755 | 0.10864 | 0.007 | -6.95
-14 | -0.727 | 0.10364 | 0.006 | -7.011
-13.5 | -0.699 | 0.09992 | 0.006 | -7
-13 | -0.672 | 0.09701 | 0.005 | -6.929
-12.5 | -0.645 | 0.09297 | 0.004 | -6.933
-12 | -0.617 | 0.0855 | 0.004 | -7.216
-11.5 | -0.59 | 0.07708 | 0.003 | -7.653
-11 | -0.563 | 0.07067 | 0.002 | -7.964
-10.5 | -0.538 | 0.0638 | 0.002 | -8.425
-10 | -0.506 | 0.07038 | 0.001 | -7.186
-9.5 | -0.479 | 0.06201 | 0 | -7.73
-9 | -0.457 | 0.05335 | -0.001 | -8.558
-8.5 | -0.424 | 0.05608 | -0.001 | -7.565
-8 | -0.571 | 0.04442 | -0.003 | -12.857
-7.5 | -0.753 | 0.01214 | -0.006 | -62.032
-7 | -0.747 | 0.01107 | -0.007 | -67.52
-6.5 | -0.716 | 0.01034 | -0.008 | -69.212
-6 | -0.67 | 0.00976 | -0.01 | -68.661
-5.5 | -0.616 | 0.00923 | -0.011 | -66.73
-5 | -0.556 | 0.00877 | -0.013 | -63.39
-4.5 | -0.492 | 0.0084 | -0.014 | -58.631
-4 | -0.427 | 0.00808 | -0.016 | -52.789
-3.5 | -0.36 | 0.00774 | -0.017 | -46.443
-3 | -0.291 | 0.00741 | -0.018 | -39.316
-2.5 | -0.223 | 0.0053 | -0.02 | -42.064
-2 | -0.153 | 0.00449 | -0.021 | -34.15
-1.5 | -0.084 | 0.00349 | -0.023 | -24.033
-1 | -0.013 | 0.00312 | -0.024 | -4.322
-0.5 | 0.057 | 0.00254 | -0.026 | 22.592
0 | 0.128 | 0.00269 | -0.027 | 47.67
0.5 | 0.199 | 0.0027 | -0.029 | 73.672
1 | 0.27 | 0.00262 | -0.03 | 102.898
1.5 | 0.338 | 0.00373 | -0.032 | 90.572
2 | 0.407 | 0.00475 | -0.033 | 85.554
2.5 | 0.475 | 0.00568 | -0.034 | 83.595
3 | 0.543 | 0.00688 | -0.036 | 78.849
3.5 | 0.609 | 0.00866 | -0.037 | 70.39
4 | 0.675 | 0.00902 | -0.039 | 74.824
4.5 | 0.737 | 0.00945 | -0.04 | 78.03
5 | 0.796 | 0.0099 | -0.041 | 80.378
5.5 | 0.849 | 0.01043 | -0.043 | 81.413
6 | 0.895 | 0.01109 | -0.044 | 80.695
6.5 | 0.928 | 0.01206 | -0.045 | 76.952
7 | 0.941 | 0.01298 | -0.047 | 72.494
7.5 | 0.911 | 0.01386 | -0.048 | 65.692
8 | 0.602 | 0.01507 | -0.049 | 39.954
8.5 | 0.525 | 0.05583 | -0.028 | 9.402
9 | 0.549 | 0.0667 | -0.025 | 8.236
9.5 | 0.578 | 0.06232 | -0.028 | 9.282
10 | 0.604 | 0.07292 | -0.026 | 8.284
10.5 | 0.751 | 0.02081 | -0.054 | 36.1
11 | 0.663 | 0.07012 | -0.032 | 9.449
11.5 | 0.688 | 0.07996 | -0.031 | 8.6
12 | 0.714 | 0.08703 | -0.031 | 8.209
12.5 | 0.743 | 0.08868 | -0.033 | 8.383
13 | 0.769 | 0.09535 | -0.033 | 8.066
13.5 | 0.796 | 0.09583 | -0.034 | 8.308
14 | 0.824 | 0.10237 | -0.035 | 8.052
14.5 | 0.852 | 0.11023 | -0.037 | 7.734
15 | 0.879 | 0.11449 | -0.037 | 7.674
15.5 | 0.905 | 0.11828 | -0.038 | 7.654
16 | 0.933 | 0.12115 | -0.039 | 7.697
16.5 | 0.963 | 0.1235 | -0.042 | 7.801
17 | 0.995 | 0.12852 | -0.045 | 7.741
17.5 | 1.015 | 0.13301 | -0.043 | 7.629
18 | 1.042 | 0.13663 | -0.044 | 7.625
18.5 | 1.074 | 0.14009 | -0.047 | 7.666
19 | 1.104 | 0.14557 | -0.049 | 7.586
19.5 | 1.127 | 0.16046 | -0.049 | 7.026
20 | 1.15 | 0.15354 | -0.048 | 7.493

## 88. Re 6M Mach 0.50 (2)
BIGFOIL.COM POLAR EXPORT
NACA67-115
NACA67-115 |  |  |  | Cl Max: | 0.9593 | at alpha= | 10.5 | deg
XFOIL ncrit=9 |  |  |  | L/D Max: | 76.5595 | at alpha= | 1 | deg
Re: | 6000000 |  |  | Cd Min: | 0.22991 | at alpha= | 20 | deg
Mach: | 0.5 |  |  | Cl=0 at alpha= | -1 | deg
|  |  |  | @ Cl=0.1, Cd= | 0.0029075
|  |  |  | @ Cl=0.4, Cd= | 0.0086928
|  |  |  | @ Cl=0.6, Cd= | 0.010529
alpha (deg) | Cl | Cd | Cm | Cl/Cd
-20 | -0.5445 | 0.21837 | -0.0403 | -2.4935
-19.5 | -0.5306 | 0.20908 | -0.045 | -2.5378
-19 | -0.5182 | 0.1999 | -0.0495 | -2.5923
-18.5 | -0.496 | 0.194 | -0.0536 | -2.5567
-18 | -0.4842 | 0.18475 | -0.0583 | -2.6208
-17.5 | -0.4718 | 0.17596 | -0.0629 | -2.6813
-17 | -0.4632 | 0.16626 | -0.0678 | -2.786
-16.5 | -0.4621 | 0.15506 | -0.0734 | -2.9801
-16 | -0.4577 | 0.14517 | -0.0788 | -3.1529
-15.5 | -0.4712 | 0.13199 | -0.0858 | -3.57
-14.5 | -0.5062 | 0.10674 | -0.1005 | -4.7424
-14 | -0.5276 | 0.0944 | -0.1081 | -5.589
-13.5 | -0.5549 | 0.08145 | -0.1161 | -6.8128
-13 | -0.5787 | 0.06734 | -0.1253 | -8.5937
-12.5 | -0.6111 | 0.05429 | -0.1344 | -11.2562
-12 | -0.6498 | 0.04422 | -0.1379 | -14.6947
-11.5 | -0.6919 | 0.0361 | -0.1361 | -19.1662
-11 | -0.7296 | 0.02948 | -0.1304 | -24.749
-10.5 | -0.7658 | 0.02349 | -0.1218 | -32.6011
-10 | -0.784 | 0.0183 | -0.1123 | -42.8415
-9.5 | -0.7724 | 0.01481 | -0.1037 | -52.154
-9 | -0.7383 | 0.01297 | -0.0968 | -56.9237
-8.5 | -0.6912 | 0.01189 | -0.0915 | -58.1329
-8 | -0.6399 | 0.01109 | -0.0872 | -57.7006
-7.5 | -0.5861 | 0.01043 | -0.0836 | -56.1937
-7 | -0.5312 | 0.00985 | -0.0804 | -53.9289
-6.5 | -0.4766 | 0.00934 | -0.0775 | -51.0278
-6 | -0.4211 | 0.00888 | -0.0749 | -47.4212
-5.5 | -0.365 | 0.00848 | -0.0727 | -43.0425
-5 | -0.3104 | 0.00808 | -0.0703 | -38.4158
-4.5 | -0.2547 | 0.00773 | -0.0683 | -32.9495
-4 | -0.201 | 0.00737 | -0.0661 | -27.2727
-3.5 | -0.1491 | 0.00699 | -0.0637 | -21.3305
-3 | -0.1049 | 0.00647 | -0.0599 | -16.2133
-2.5 | -0.067 | 0.00591 | -0.0549 | -11.3367
-2 | -0.0391 | 0.00524 | -0.0477 | -7.4618
-1.5 | -0.0213 | 0.0047 | -0.0382 | -4.5319
-1 | 0 | 0.00378 | -0.0296 | 0
-0.5 | 0.0394 | 0.00296 | -0.0247 | 13.3108
0 | 0.1086 | 0.0029 | -0.0257 | 37.4483
0.5 | 0.1773 | 0.00294 | -0.0267 | 60.3061
1 | 0.2381 | 0.00311 | -0.0259 | 76.5595
1.5 | 0.2357 | 0.00429 | -0.012 | 54.9417
2 | 0.2284 | 0.00516 | 0.0028 | 44.2636
2.5 | 0.2478 | 0.00603 | 0.0115 | 41.0945
3 | 0.2771 | 0.0068 | 0.0181 | 40.75
3.5 | 0.3146 | 0.00752 | 0.023 | 41.8351
4 | 0.3573 | 0.00818 | 0.027 | 43.6797
4.5 | 0.4056 | 0.00876 | 0.03 | 46.3014
5 | 0.4584 | 0.00924 | 0.0324 | 49.6104
5.5 | 0.5117 | 0.00973 | 0.0347 | 52.5899
6 | 0.567 | 0.0102 | 0.037 | 55.5882
6.5 | 0.6211 | 0.01074 | 0.0396 | 57.8305
7 | 0.675 | 0.01132 | 0.0424 | 59.629
7.5 | 0.7287 | 0.01198 | 0.0455 | 60.8264
8 | 0.7808 | 0.01274 | 0.0491 | 61.2873
8.5 | 0.8313 | 0.01361 | 0.0532 | 61.0801
9 | 0.8797 | 0.01466 | 0.0579 | 60.0068
9.5 | 0.9235 | 0.01602 | 0.0634 | 57.6467
10 | 0.9533 | 0.0182 | 0.0706 | 52.3791
10.5 | 0.9593 | 0.02204 | 0.0792 | 43.5254
11 | 0.9347 | 0.02797 | 0.0881 | 33.4179
11.5 | 0.8991 | 0.03481 | 0.0951 | 25.8288
12.5 | 0.8215 | 0.05207 | 0.0988 | 15.7768
13 | 0.7895 | 0.0629 | 0.0942 | 12.5517
13.5 | 0.7607 | 0.07598 | 0.0853 | 10.0118
14 | 0.7396 | 0.09007 | 0.0757 | 8.2114
14.5 | 0.7171 | 0.10363 | 0.0673 | 6.9198
15 | 0.6925 | 0.11741 | 0.0584 | 5.8981
16 | 0.6488 | 0.14575 | 0.0407 | 4.4515
16.5 | 0.6349 | 0.15964 | 0.0327 | 3.9771
17 | 0.6339 | 0.17135 | 0.0261 | 3.6994
17.5 | 0.6392 | 0.18197 | 0.0202 | 3.5127
18 | 0.6439 | 0.19308 | 0.0142 | 3.3349
18.5 | 0.6513 | 0.20399 | 0.0086 | 3.1928
19 | 0.6657 | 0.21297 | 0.0036 | 3.1258
19.5 | 0.6842 | 0.22055 | -0.0011 | 3.1022
20 | 0.6978 | 0.22991 | -0.0062 | 3.0351

## 89. Re 7M Mach 0.00 (1)
BIGFOIL.COM POLAR EXPORT
NACA67-115
NACA67-115 |  |  |  | Cl Max: | 1.235 | at alpha= | 13 | deg
JavaFoil+Calcfoil stall+Eppler ext transition |  |  |  | L/D Max: | 95.486 | at alpha= | 7 | deg
Re: | 7000000 |  |  | Cd Min: | 0.00308 | at alpha= | 0 | deg
Mach: | 0 |  |  | Cl=0 at alpha= | -0.90323 | deg
|  |  |  | @ Cl=0.1, Cd= | 0.0030872
|  |  |  | @ Cl=0.4, Cd= | 0.0052257
|  |  |  | @ Cl=0.6, Cd= | 0.0077207
alpha (deg) | Cl | Cd | Cm | Cl/Cd
-18.5 | -0.832 | 0.13203 | 0.013 | -6.304
-18 | -0.851 | 0.12372 | 0.012 | -6.876
-17.5 | -0.868 | 0.1162 | 0.012 | -7.467
-17 | -0.884 | 0.1075 | 0.011 | -8.227
-16.5 | -0.901 | 0.09838 | 0.011 | -9.159
-16 | -0.943 | 0.07109 | 0.012 | -13.261
-15.5 | -0.947 | 0.07013 | 0.011 | -13.506
-15 | -1.057 | 0.02538 | 0.012 | -41.667
-14.5 | -1.075 | 0.02084 | 0.012 | -51.592
-14 | -1.086 | 0.0177 | 0.011 | -61.381
-13.5 | -1.087 | 0.0163 | 0.009 | -66.643
-13 | -1.08 | 0.01564 | 0.008 | -69.071
-12.5 | -1.071 | 0.01463 | 0.007 | -73.223
-12 | -1.058 | 0.01386 | 0.006 | -76.334
-11.5 | -1.04 | 0.01311 | 0.005 | -79.328
-11 | -1.018 | 0.01247 | 0.004 | -81.627
-10.5 | -0.992 | 0.01186 | 0.002 | -83.627
-10 | -0.961 | 0.01132 | 0.001 | -84.903
-9.5 | -0.927 | 0.01081 | 0 | -85.754
-9 | -0.889 | 0.01031 | -0.001 | -86.303
-8.5 | -0.848 | 0.00984 | -0.002 | -86.206
-8 | -0.804 | 0.00938 | -0.004 | -85.785
-7.5 | -0.757 | 0.00897 | -0.005 | -84.445
-7 | -0.708 | 0.00861 | -0.006 | -82.246
-6.5 | -0.656 | 0.00827 | -0.007 | -79.327
-6 | -0.603 | 0.00797 | -0.009 | -75.607
-5.5 | -0.548 | 0.0077 | -0.01 | -71.141
-5 | -0.491 | 0.00742 | -0.011 | -66.149
-4.5 | -0.433 | 0.00717 | -0.012 | -60.322
-4 | -0.374 | 0.00694 | -0.014 | -53.863
-3.5 | -0.314 | 0.0067 | -0.015 | -46.913
-3 | -0.255 | 0.00559 | -0.016 | -45.52
-2.5 | -0.194 | 0.00505 | -0.017 | -38.489
-2 | -0.134 | 0.00451 | -0.019 | -29.658
-1.5 | -0.073 | 0.00342 | -0.02 | -21.313
-1 | -0.012 | 0.00328 | -0.021 | -3.575
-0.5 | 0.05 | 0.00312 | -0.023 | 15.971
0 | 0.111 | 0.00308 | -0.024 | 36.099
0.5 | 0.173 | 0.00316 | -0.025 | 54.681
1 | 0.234 | 0.00342 | -0.026 | 68.542
1.5 | 0.294 | 0.00381 | -0.028 | 77.301
2 | 0.354 | 0.00485 | -0.029 | 73.162
2.5 | 0.414 | 0.00534 | -0.03 | 77.646
3 | 0.474 | 0.00598 | -0.031 | 79.314
3.5 | 0.533 | 0.00682 | -0.032 | 78.176
4 | 0.592 | 0.00768 | -0.034 | 77.003
4.5 | 0.649 | 0.00797 | -0.035 | 81.42
5 | 0.705 | 0.00824 | -0.036 | 85.582
5.5 | 0.76 | 0.00854 | -0.037 | 88.983
6 | 0.813 | 0.00885 | -0.038 | 91.786
6.5 | 0.864 | 0.00919 | -0.04 | 94.001
7 | 0.913 | 0.00956 | -0.041 | 95.486
7.5 | 0.959 | 0.01017 | -0.042 | 94.255
8 | 1.002 | 0.01059 | -0.043 | 94.693
8.5 | 1.043 | 0.01106 | -0.044 | 94.343
9 | 1.08 | 0.01156 | -0.045 | 93.47
9.5 | 1.114 | 0.01203 | -0.046 | 92.622
10 | 1.144 | 0.01258 | -0.048 | 90.973
10.5 | 1.17 | 0.01309 | -0.049 | 89.417
11 | 1.192 | 0.0138 | -0.05 | 86.379
11.5 | 1.21 | 0.01445 | -0.051 | 83.732
12 | 1.224 | 0.01521 | -0.052 | 80.461
12.5 | 1.234 | 0.01581 | -0.053 | 78.055
13 | 1.235 | 0.01662 | -0.054 | 74.306
13.5 | 1.23 | 0.0177 | -0.055 | 69.503
14 | 1.22 | 0.01905 | -0.056 | 64.067
14.5 | 1.207 | 0.02004 | -0.057 | 60.246
15 | 1.189 | 0.02156 | -0.057 | 55.157
15.5 | 1.166 | 0.0236 | -0.058 | 49.388
16 | 1.138 | 0.02646 | -0.058 | 42.996
16.5 | 1.071 | 0.04106 | -0.056 | 26.08
17 | 0.971 | 0.08418 | -0.048 | 11.532
17.5 | 0.927 | 0.10476 | -0.045 | 8.846
18 | 0.898 | 0.11434 | -0.044 | 7.851

## 90. Re 7M Mach 0.00 (2)
BIGFOIL.COM POLAR EXPORT
NACA67-115
NACA67-115 |  |  |  | Cl Max: | 1.5526 | at alpha= | 20 | deg
XFOIL ncrit=9 |  |  |  | L/D Max: | 83.3659 | at alpha= | 10 | deg
Re: | 7000000 |  |  | Cd Min: | 0.03572 | at alpha= | 20 | deg
Mach: | 0 |  |  | Cl=0 at alpha= | -1.0261 | deg
|  |  |  | @ Cl=0.1, Cd= | 0.0026619
|  |  |  | @ Cl=0.4, Cd= | 0.0065396
|  |  |  | @ Cl=0.6, Cd= | 0.0080791
alpha (deg) | Cl | Cd | Cm | Cl/Cd
-20 | -1.4352 | 0.03172 | -0.0957 | -45.2459
-19.5 | -1.4258 | 0.02907 | -0.0932 | -49.0471
-19 | -1.4098 | 0.02689 | -0.0908 | -52.4284
-18.5 | -1.3888 | 0.02519 | -0.0885 | -55.133
-18 | -1.3691 | 0.02339 | -0.0859 | -58.5336
-17.5 | -1.3438 | 0.02203 | -0.0836 | -60.9986
-17 | -1.319 | 0.02063 | -0.081 | -63.936
-16.5 | -1.2913 | 0.01947 | -0.0786 | -66.3225
-16 | -1.2609 | 0.01841 | -0.0763 | -68.49
-15 | -1.1962 | 0.01657 | -0.0719 | -72.1907
-14.5 | -1.1655 | 0.01555 | -0.0692 | -74.9518
-14 | -1.1293 | 0.01482 | -0.0673 | -76.2011
-13.5 | -1.0947 | 0.01396 | -0.0649 | -78.4169
-13 | -1.0569 | 0.01326 | -0.063 | -79.7059
-12.5 | -1.0184 | 0.01265 | -0.0611 | -80.5059
-12 | -0.9777 | 0.01211 | -0.0595 | -80.7349
-11.5 | -0.9364 | 0.01159 | -0.0578 | -80.7938
-11 | -0.8942 | 0.01109 | -0.0563 | -80.6312
-10.5 | -0.8532 | 0.0105 | -0.0545 | -81.2571
-10 | -0.8109 | 0.01003 | -0.0529 | -80.8475
-9.5 | -0.7667 | 0.00963 | -0.0515 | -79.6158
-9 | -0.7238 | 0.00918 | -0.0499 | -78.8453
-8.5 | -0.6798 | 0.0088 | -0.0484 | -77.25
-8 | -0.6349 | 0.00846 | -0.047 | -75.0473
-7.5 | -0.5899 | 0.00811 | -0.0455 | -72.7374
-7 | -0.5434 | 0.00782 | -0.0444 | -69.4885
-6.5 | -0.4975 | 0.00752 | -0.043 | -66.1569
-6 | -0.4513 | 0.00723 | -0.0417 | -62.4205
-5.5 | -0.4053 | 0.00697 | -0.0402 | -58.1492
-5 | -0.3604 | 0.00672 | -0.0385 | -53.631
-4.5 | -0.3175 | 0.00651 | -0.0363 | -48.7711
-4 | -0.271 | 0.0063 | -0.0348 | -43.0159
-3.5 | -0.2234 | 0.00603 | -0.0337 | -37.0481
-3 | -0.1774 | 0.00569 | -0.0322 | -31.1775
-2.5 | -0.1322 | 0.00532 | -0.0305 | -24.8496
-2 | -0.0863 | 0.00489 | -0.029 | -17.6483
-1.5 | -0.0399 | 0.00444 | -0.0276 | -8.9865
-1 | 0.0022 | 0.00389 | -0.0254 | 0.56555
-0.5 | 0.0383 | 0.00276 | -0.022 | 13.8768
0 | 0.0944 | 0.00266 | -0.0225 | 35.4887
0.5 | 0.1522 | 0.00268 | -0.0234 | 56.791
1 | 0.1876 | 0.00357 | -0.0196 | 52.549
1.5 | 0.2185 | 0.0044 | -0.0149 | 49.6591
2 | 0.2591 | 0.00491 | -0.0122 | 52.7699
2.5 | 0.2975 | 0.00543 | -0.0091 | 54.7882
3 | 0.333 | 0.00581 | -0.0053 | 57.315
3.5 | 0.3687 | 0.00618 | -0.0016 | 59.6602
4 | 0.407 | 0.00662 | 0.0015 | 61.4804
4.5 | 0.4482 | 0.00703 | 0.0039 | 63.7553
5 | 0.4929 | 0.00737 | 0.0056 | 66.8792
5.5 | 0.539 | 0.00767 | 0.0069 | 70.2738
6 | 0.5853 | 0.00798 | 0.0082 | 73.3459
6.5 | 0.6313 | 0.00829 | 0.0095 | 76.152
7 | 0.6769 | 0.00864 | 0.0108 | 78.3449
7.5 | 0.723 | 0.00897 | 0.012 | 80.602
8 | 0.7673 | 0.00938 | 0.0135 | 81.8017
8.5 | 0.8111 | 0.0098 | 0.0149 | 82.7653
9 | 0.8537 | 0.01027 | 0.0166 | 83.1256
9.5 | 0.8961 | 0.01076 | 0.0183 | 83.2807
10 | 0.9387 | 0.01126 | 0.0198 | 83.3659
10.5 | 0.9807 | 0.01177 | 0.0214 | 83.322
11 | 1.0216 | 0.01235 | 0.0231 | 82.7206
11.5 | 1.062 | 0.01299 | 0.0248 | 81.7552
12 | 1.1001 | 0.01369 | 0.0269 | 80.3579
12.5 | 1.1397 | 0.01431 | 0.0286 | 79.6436
13 | 1.1785 | 0.01498 | 0.0303 | 78.6716
13.5 | 1.2153 | 0.01574 | 0.0323 | 77.2109
14.5 | 1.2854 | 0.01745 | 0.0364 | 73.6619
15 | 1.3201 | 0.01835 | 0.0384 | 71.9401
15.5 | 1.3493 | 0.01954 | 0.0409 | 69.0532
16 | 1.3799 | 0.02066 | 0.0432 | 66.7909
16.5 | 1.4036 | 0.02226 | 0.0461 | 63.0548
17 | 1.4313 | 0.02356 | 0.0483 | 60.7513
17.5 | 1.4545 | 0.02528 | 0.0509 | 57.5356
18 | 1.4793 | 0.02685 | 0.0531 | 55.095
18.5 | 1.501 | 0.02873 | 0.0553 | 52.245
19 | 1.5211 | 0.03074 | 0.0574 | 49.4828
19.5 | 1.5369 | 0.03318 | 0.0596 | 46.3201
20 | 1.5526 | 0.03572 | 0.0614 | 43.4658

## 91. Re 7M Mach 0.10 (1)
BIGFOIL.COM POLAR EXPORT
NACA67-115
NACA67-115 |  |  |  | Cl Max: | 1.222 | at alpha= | 12.5 | deg
JavaFoil+Calcfoil stall+Eppler ext transition |  |  |  | L/D Max: | 95.362 | at alpha= | 7 | deg
Re: | 7000000 |  |  | Cd Min: | 0.00309 | at alpha= | 0 | deg
Mach: | 0.1 |  |  | Cl=0 at alpha= | -0.90323 | deg
|  |  |  | @ Cl=0.1, Cd= | 0.0030939
|  |  |  | @ Cl=0.4, Cd= | 0.0052193
|  |  |  | @ Cl=0.6, Cd= | 0.00775
alpha (deg) | Cl | Cd | Cm | Cl/Cd
-18.5 | -0.783 | 0.13623 | 0.012 | -5.751
-18 | -0.805 | 0.12844 | 0.012 | -6.266
-17.5 | -0.825 | 0.12087 | 0.011 | -6.823
-17 | -0.844 | 0.11279 | 0.011 | -7.481
-16.5 | -0.862 | 0.1045 | 0.011 | -8.25
-16 | -0.878 | 0.09781 | 0.01 | -8.972
-15.5 | -0.896 | 0.08751 | 0.01 | -10.239
-15 | -0.932 | 0.06553 | 0.01 | -14.227
-14.5 | -1.045 | 0.02303 | 0.011 | -45.375
-14 | -1.065 | 0.01838 | 0.011 | -57.931
-13.5 | -1.07 | 0.01673 | 0.009 | -63.916
-13 | -1.067 | 0.01602 | 0.008 | -66.581
-12.5 | -1.061 | 0.0149 | 0.007 | -71.208
-12 | -1.05 | 0.01407 | 0.006 | -74.607
-11.5 | -1.034 | 0.0133 | 0.005 | -77.79
-11 | -1.014 | 0.01263 | 0.004 | -80.301
-10.5 | -0.989 | 0.01199 | 0.002 | -82.541
-10 | -0.96 | 0.01144 | 0.001 | -83.964
-9.5 | -0.927 | 0.01091 | 0 | -85.025
-9 | -0.891 | 0.0104 | -0.001 | -85.646
-8.5 | -0.85 | 0.0099 | -0.002 | -85.908
-8 | -0.806 | 0.00949 | -0.004 | -84.981
-7.5 | -0.76 | 0.00907 | -0.005 | -83.808
-7 | -0.711 | 0.00868 | -0.006 | -81.817
-6.5 | -0.659 | 0.00832 | -0.007 | -79.158
-6 | -0.605 | 0.008 | -0.009 | -75.654
-5.5 | -0.55 | 0.00774 | -0.01 | -71.086
-5 | -0.493 | 0.00748 | -0.011 | -65.897
-4.5 | -0.435 | 0.00721 | -0.012 | -60.309
-4 | -0.376 | 0.00697 | -0.014 | -53.867
-3.5 | -0.316 | 0.00671 | -0.015 | -47.097
-3 | -0.256 | 0.0056 | -0.016 | -45.657
-2.5 | -0.195 | 0.00507 | -0.017 | -38.488
-2 | -0.134 | 0.00453 | -0.019 | -29.643
-1.5 | -0.073 | 0.00341 | -0.02 | -21.482
-1 | -0.012 | 0.00325 | -0.021 | -3.622
-0.5 | 0.05 | 0.00311 | -0.023 | 16.077
0 | 0.112 | 0.00309 | -0.024 | 36.22
0.5 | 0.174 | 0.00316 | -0.025 | 54.901
1 | 0.235 | 0.00341 | -0.026 | 68.94
1.5 | 0.296 | 0.00385 | -0.028 | 76.766
2 | 0.356 | 0.00486 | -0.029 | 73.217
2.5 | 0.416 | 0.00535 | -0.03 | 77.839
3 | 0.476 | 0.00602 | -0.031 | 79.083
3.5 | 0.536 | 0.00685 | -0.033 | 78.192
4 | 0.594 | 0.00772 | -0.034 | 76.958
4.5 | 0.652 | 0.00801 | -0.035 | 81.365
5 | 0.708 | 0.00829 | -0.036 | 85.463
5.5 | 0.763 | 0.00857 | -0.037 | 89.016
6 | 0.816 | 0.00891 | -0.039 | 91.556
6.5 | 0.867 | 0.00927 | -0.04 | 93.534
7 | 0.916 | 0.0096 | -0.041 | 95.362
7.5 | 0.962 | 0.01023 | -0.042 | 94.002
8 | 1.005 | 0.01069 | -0.043 | 94.043
8.5 | 1.045 | 0.01114 | -0.044 | 93.841
9 | 1.081 | 0.01165 | -0.046 | 92.851
9.5 | 1.114 | 0.01218 | -0.047 | 91.48
10 | 1.143 | 0.01271 | -0.048 | 89.922
10.5 | 1.167 | 0.01333 | -0.049 | 87.577
11 | 1.188 | 0.01397 | -0.05 | 85.028
11.5 | 1.204 | 0.01464 | -0.051 | 82.189
12 | 1.215 | 0.01545 | -0.052 | 78.621
12.5 | 1.222 | 0.01607 | -0.053 | 76.058
13 | 1.219 | 0.01694 | -0.054 | 71.987
13.5 | 1.21 | 0.01811 | -0.055 | 66.826
14 | 1.197 | 0.01932 | -0.056 | 61.932
14.5 | 1.178 | 0.02071 | -0.057 | 56.885
15 | 1.148 | 0.02415 | -0.057 | 47.528
15.5 | 1.124 | 0.0254 | -0.058 | 44.26
16 | 1 | 0.06382 | -0.05 | 15.67
16.5 | 0.948 | 0.08413 | -0.047 | 11.27
17 | 0.907 | 0.10033 | -0.044 | 9.039
17.5 | 0.87 | 0.1153 | -0.042 | 7.542

## 92. Re 7M Mach 0.10 (2)
BIGFOIL.COM POLAR EXPORT
NACA67-115
NACA67-115 |  |  |  | Cl Max: | 1.5429 | at alpha= | 20 | deg
XFOIL ncrit=9 |  |  |  | L/D Max: | 82.5812 | at alpha= | 10 | deg
Re: | 7000000 |  |  | Cd Min: | 0.03824 | at alpha= | 20 | deg
Mach: | 0.1 |  |  | Cl=0 at alpha= | -1.0298 | deg
|  |  |  | @ Cl=0.1, Cd= | 0.0026618
|  |  |  | @ Cl=0.4, Cd= | 0.0065984
|  |  |  | @ Cl=0.6, Cd= | 0.0081362
alpha (deg) | Cl | Cd | Cm | Cl/Cd
-20 | -1.4205 | 0.03432 | -0.1006 | -41.3899
-19.5 | -1.4157 | 0.03112 | -0.098 | -45.4916
-19 | -1.4022 | 0.02859 | -0.0956 | -49.0451
-18.5 | -1.3828 | 0.02665 | -0.0932 | -51.8874
-18 | -1.3661 | 0.02456 | -0.0903 | -55.623
-17.5 | -1.3436 | 0.02295 | -0.0876 | -58.5447
-17 | -1.3197 | 0.02141 | -0.0849 | -61.6394
-16.5 | -1.2919 | 0.02016 | -0.0823 | -64.0823
-16 | -1.263 | 0.01898 | -0.0797 | -66.5437
-15 | -1.199 | 0.01699 | -0.0749 | -70.5709
-14.5 | -1.1669 | 0.01601 | -0.0722 | -72.8857
-14 | -1.1304 | 0.01524 | -0.0702 | -74.1732
-13.5 | -1.0975 | 0.01425 | -0.0674 | -77.0175
-13 | -1.0596 | 0.0135 | -0.0653 | -78.4889
-12.5 | -1.0209 | 0.01286 | -0.0633 | -79.3857
-12 | -0.9807 | 0.01227 | -0.0614 | -79.9267
-11.5 | -0.9386 | 0.01173 | -0.0598 | -80.0171
-11 | -0.8966 | 0.01121 | -0.058 | -79.9822
-10.5 | -0.8547 | 0.01063 | -0.0562 | -80.4045
-10 | -0.8121 | 0.01013 | -0.0545 | -80.1678
-9.5 | -0.7682 | 0.00971 | -0.053 | -79.1143
-9 | -0.7245 | 0.00926 | -0.0513 | -78.2397
-8.5 | -0.6802 | 0.00888 | -0.0497 | -76.5991
-8 | -0.6352 | 0.00852 | -0.0482 | -74.554
-7.5 | -0.5896 | 0.00817 | -0.0468 | -72.1665
-7 | -0.5431 | 0.00786 | -0.0455 | -69.0967
-6.5 | -0.4965 | 0.00756 | -0.0442 | -65.6746
-6 | -0.4501 | 0.00727 | -0.0428 | -61.912
-5.5 | -0.4036 | 0.00701 | -0.0414 | -57.5749
-5 | -0.3581 | 0.00674 | -0.0397 | -53.1306
-4.5 | -0.3144 | 0.00651 | -0.0376 | -48.2949
-4 | -0.27 | 0.00631 | -0.0356 | -42.7892
-3.5 | -0.2224 | 0.00605 | -0.0344 | -36.7603
-3 | -0.1765 | 0.00571 | -0.0328 | -30.9107
-2.5 | -0.1315 | 0.00534 | -0.031 | -24.6255
-2 | -0.0857 | 0.0049 | -0.0294 | -17.4898
-1.5 | -0.0394 | 0.00445 | -0.0279 | -8.8539
-1 | 0.0025 | 0.00389 | -0.0256 | 0.64267
-0.5 | 0.0384 | 0.00276 | -0.0221 | 13.913
0 | 0.0949 | 0.00266 | -0.0226 | 35.6767
0.5 | 0.153 | 0.00268 | -0.0235 | 57.0896
2 | 0.259 | 0.00492 | -0.0119 | 52.6423
2.5 | 0.2968 | 0.00544 | -0.0086 | 54.5588
3 | 0.3301 | 0.00581 | -0.0042 | 56.8158
3.5 | 0.3666 | 0.00621 | -0.0006 | 59.0338
4 | 0.4053 | 0.00666 | 0.0024 | 60.8559
4.5 | 0.4469 | 0.00707 | 0.0048 | 63.2107
5 | 0.4915 | 0.00742 | 0.0065 | 66.2399
5.5 | 0.5383 | 0.00771 | 0.0078 | 69.8184
6 | 0.5846 | 0.00803 | 0.0092 | 72.802
6.5 | 0.631 | 0.00835 | 0.0105 | 75.5689
7 | 0.6773 | 0.0087 | 0.0118 | 77.8506
7.5 | 0.723 | 0.00905 | 0.0131 | 79.8895
8 | 0.7681 | 0.00945 | 0.0146 | 81.2804
8.5 | 0.8121 | 0.00989 | 0.0161 | 82.1132
9 | 0.8546 | 0.01038 | 0.0179 | 82.3314
9.5 | 0.8974 | 0.01088 | 0.0196 | 82.4816
10 | 0.9406 | 0.01139 | 0.0212 | 82.5812
10.5 | 0.9825 | 0.01192 | 0.023 | 82.4245
11 | 1.0239 | 0.01253 | 0.0248 | 81.7159
11.5 | 1.0635 | 0.01322 | 0.0267 | 80.4463
12 | 1.103 | 0.01389 | 0.0287 | 79.4096
12.5 | 1.1432 | 0.01454 | 0.0305 | 78.6245
13 | 1.1812 | 0.01525 | 0.0325 | 77.4557
13.5 | 1.219 | 0.01603 | 0.0345 | 76.0449
14.5 | 1.2889 | 0.01786 | 0.039 | 72.1669
15 | 1.322 | 0.01886 | 0.0413 | 70.0954
15.5 | 1.3508 | 0.02019 | 0.0441 | 66.9044
16 | 1.3798 | 0.02144 | 0.0466 | 64.3563
16.5 | 1.4052 | 0.02302 | 0.0494 | 61.0426
17 | 1.4332 | 0.02441 | 0.0518 | 58.7136
17.5 | 1.4548 | 0.02629 | 0.0545 | 55.3366
18 | 1.4776 | 0.02811 | 0.057 | 52.5649
18.5 | 1.4985 | 0.03017 | 0.0593 | 49.6685
19 | 1.5168 | 0.03245 | 0.0615 | 46.7427
19.5 | 1.5297 | 0.03531 | 0.0638 | 43.322
20 | 1.5429 | 0.03824 | 0.0656 | 40.3478

## 93. Re 7M Mach 0.25 (1)
BIGFOIL.COM POLAR EXPORT
NACA67-115
NACA67-115 |  |  |  | Cl Max: | 1.142 | at alpha= | 11 | deg
JavaFoil+Calcfoil stall+Eppler ext transition |  |  |  | L/D Max: | 92.504 | at alpha= | 6.5 | deg
Re: | 7000000 |  |  | Cd Min: | 0.00311 | at alpha= | 0 | deg
Mach: | 0.25 |  |  | Cl=0 at alpha= | -0.90476 | deg
|  |  |  | @ Cl=0.1, Cd= | 0.0031217
|  |  |  | @ Cl=0.4, Cd= | 0.0052944
|  |  |  | @ Cl=0.6, Cd= | 0.0078626
alpha (deg) | Cl | Cd | Cm | Cl/Cd
-16.5 | -0.559 | 0.12516 | 0.009 | -4.463
-16 | -0.606 | 0.11698 | 0.009 | -5.18
-15.5 | -0.65 | 0.10997 | 0.008 | -5.909
-15 | -0.689 | 0.10382 | 0.008 | -6.635
-14.5 | -0.725 | 0.09617 | 0.007 | -7.543
-14 | -0.758 | 0.08812 | 0.007 | -8.603
-13.5 | -0.789 | 0.07801 | 0.007 | -10.118
-13 | -0.83 | 0.06006 | 0.007 | -13.827
-12.5 | -0.961 | 0.01821 | 0.007 | -52.764
-12 | -0.977 | 0.01596 | 0.006 | -61.201
-11.5 | -0.981 | 0.01471 | 0.005 | -66.703
-11 | -0.977 | 0.01372 | 0.004 | -71.235
-10.5 | -0.966 | 0.01282 | 0.003 | -75.368
-10 | -0.948 | 0.01219 | 0.001 | -77.759
-9.5 | -0.923 | 0.01156 | 0 | -79.86
-9 | -0.893 | 0.01096 | -0.001 | -81.438
-8.5 | -0.857 | 0.01041 | -0.002 | -82.354
-8 | -0.817 | 0.00989 | -0.004 | -82.552
-7.5 | -0.772 | 0.0094 | -0.005 | -82.182
-7 | -0.724 | 0.00896 | -0.006 | -80.774
-6.5 | -0.673 | 0.00859 | -0.008 | -78.318
-6 | -0.619 | 0.00825 | -0.009 | -75.026
-5.5 | -0.563 | 0.00794 | -0.01 | -70.949
-5 | -0.505 | 0.00765 | -0.011 | -66.001
-4.5 | -0.446 | 0.00741 | -0.013 | -60.153
-4 | -0.385 | 0.00715 | -0.014 | -53.869
-3.5 | -0.324 | 0.00684 | -0.015 | -47.357
-3 | -0.262 | 0.00579 | -0.017 | -45.343
-2.5 | -0.2 | 0.00518 | -0.018 | -38.673
-2 | -0.138 | 0.00462 | -0.019 | -29.816
-1.5 | -0.075 | 0.00325 | -0.021 | -23.142
-1 | -0.012 | 0.00328 | -0.022 | -3.686
-0.5 | 0.051 | 0.00316 | -0.023 | 16.248
0 | 0.115 | 0.00311 | -0.025 | 36.972
0.5 | 0.179 | 0.00319 | -0.026 | 56.054
1 | 0.242 | 0.00345 | -0.027 | 70.033
1.5 | 0.303 | 0.00427 | -0.028 | 71.137
2 | 0.366 | 0.00496 | -0.03 | 73.657
2.5 | 0.427 | 0.00556 | -0.031 | 76.835
3 | 0.489 | 0.00621 | -0.032 | 78.659
3.5 | 0.549 | 0.00757 | -0.033 | 72.586
4 | 0.61 | 0.00792 | -0.035 | 76.94
4.5 | 0.668 | 0.00822 | -0.036 | 81.308
5 | 0.725 | 0.00854 | -0.037 | 84.956
5.5 | 0.781 | 0.00887 | -0.038 | 88.061
6 | 0.834 | 0.00921 | -0.04 | 90.546
6.5 | 0.884 | 0.00956 | -0.041 | 92.504
7 | 0.932 | 0.01023 | -0.042 | 91.133
7.5 | 0.976 | 0.01069 | -0.043 | 91.275
8 | 1.016 | 0.01124 | -0.044 | 90.369
8.5 | 1.051 | 0.0117 | -0.046 | 89.876
9 | 1.082 | 0.01231 | -0.047 | 87.851
9.5 | 1.106 | 0.01294 | -0.048 | 85.5
10 | 1.125 | 0.01355 | -0.049 | 83.005
10.5 | 1.137 | 0.01432 | -0.05 | 79.413
11 | 1.142 | 0.01514 | -0.051 | 75.456
11.5 | 1.141 | 0.01604 | -0.052 | 71.129
12 | 1.131 | 0.01716 | -0.053 | 65.894
12.5 | 1.114 | 0.01838 | -0.054 | 60.583
13 | 1.077 | 0.02045 | -0.055 | 52.683
13.5 | 1.032 | 0.02263 | -0.056 | 45.624
14 | 0.847 | 0.08309 | -0.039 | 10.192
14.5 | 0.793 | 0.09471 | -0.036 | 8.374
15 | 0.74 | 0.10325 | -0.035 | 7.165
15.5 | 0.684 | 0.1109 | -0.035 | 6.164
16 | 0.625 | 0.11605 | -0.036 | 5.384

## 94. Re 7M Mach 0.25 (2)
BIGFOIL.COM POLAR EXPORT
NACA67-115
NACA67-115 |  |  |  | Cl Max: | 1.4167 | at alpha= | 17.5 | deg
XFOIL ncrit=9 |  |  |  | L/D Max: | 78.4076 | at alpha= | 10 | deg
Re: | 7000000 |  |  | Cd Min: | 0.07576 | at alpha= | -20 | deg
Mach: | 0.25 |  |  | Cl=0 at alpha= | -1.0478 | deg
|  |  |  | @ Cl=0.1, Cd= | 0.0026712
|  |  |  | @ Cl=0.4, Cd= | 0.006909
|  |  |  | @ Cl=0.6, Cd= | 0.0084586
alpha (deg) | Cl | Cd | Cm | Cl/Cd
-20 | -1.1412 | 0.07576 | -0.1044 | -15.0634
-19.5 | -1.2168 | 0.05872 | -0.1142 | -20.7221
-19 | -1.2487 | 0.04926 | -0.1171 | -25.3492
-18.5 | -1.2525 | 0.0436 | -0.1172 | -28.7271
-18 | -1.2743 | 0.03707 | -0.1156 | -34.3755
-17.5 | -1.2798 | 0.03258 | -0.1125 | -39.2818
-17 | -1.2802 | 0.02873 | -0.1087 | -44.5597
-16.5 | -1.2666 | 0.02613 | -0.1049 | -48.473
-16 | -1.2446 | 0.02406 | -0.1013 | -51.729
-15 | -1.2002 | 0.02025 | -0.0932 | -59.2691
-14.5 | -1.1723 | 0.01875 | -0.0893 | -62.5227
-14 | -1.1407 | 0.01746 | -0.0857 | -65.3322
-13.5 | -1.1046 | 0.01636 | -0.0826 | -67.5183
-13 | -1.071 | 0.01517 | -0.079 | -70.5999
-12.5 | -1.0346 | 0.01414 | -0.0756 | -73.1683
-12 | -0.9947 | 0.01332 | -0.0727 | -74.6772
-11.5 | -0.9514 | 0.01262 | -0.0704 | -75.3883
-11 | -0.9083 | 0.01196 | -0.0679 | -75.9448
-10.5 | -0.8634 | 0.01137 | -0.0658 | -75.9367
-10 | -0.8195 | 0.01077 | -0.0634 | -76.091
-9.5 | -0.7743 | 0.01025 | -0.0613 | -75.5415
-9 | -0.7286 | 0.00977 | -0.0593 | -74.5752
-8.5 | -0.6836 | 0.00929 | -0.0571 | -73.5845
-8 | -0.6366 | 0.00888 | -0.0553 | -71.6892
-7.5 | -0.5889 | 0.00849 | -0.0537 | -69.364
-7 | -0.5416 | 0.00811 | -0.0519 | -66.7818
-6.5 | -0.4924 | 0.00781 | -0.0506 | -63.0474
-6 | -0.4448 | 0.00747 | -0.0489 | -59.5448
-5.5 | -0.3954 | 0.00721 | -0.0476 | -54.8405
-5 | -0.3478 | 0.00691 | -0.0459 | -50.3329
-4.5 | -0.3002 | 0.00664 | -0.0442 | -45.2108
-4 | -0.2543 | 0.00636 | -0.0422 | -39.9843
-3.5 | -0.2126 | 0.00611 | -0.0392 | -34.7954
-3 | -0.1704 | 0.0058 | -0.0363 | -29.3793
-2.5 | -0.1261 | 0.00543 | -0.034 | -23.2228
-2 | -0.0816 | 0.00498 | -0.0318 | -16.3855
-1 | 0.0041 | 0.0039 | -0.0267 | 1.0513
-0.5 | 0.039 | 0.00276 | -0.0227 | 14.1304
0 | 0.0976 | 0.00267 | -0.0233 | 36.5543
0.5 | 0.1575 | 0.0027 | -0.0241 | 58.3333
1 | 0.194 | 0.00354 | -0.02 | 54.8023
1.5 | 0.2203 | 0.00442 | -0.014 | 49.8416
2 | 0.2573 | 0.00496 | -0.0101 | 51.875
2.5 | 0.2855 | 0.00544 | -0.0042 | 52.4816
3 | 0.3177 | 0.00593 | 0.0006 | 53.575
3.5 | 0.356 | 0.00639 | 0.0042 | 55.7121
4 | 0.3959 | 0.00687 | 0.0073 | 57.6274
4.5 | 0.44 | 0.00729 | 0.0095 | 60.3567
5 | 0.4856 | 0.00767 | 0.0115 | 63.3116
5.5 | 0.534 | 0.00799 | 0.0129 | 66.8335
6 | 0.5822 | 0.00832 | 0.0144 | 69.976
6.5 | 0.6297 | 0.00869 | 0.016 | 72.4626
7 | 0.6782 | 0.00905 | 0.0174 | 74.9392
7.5 | 0.7245 | 0.00948 | 0.0192 | 76.4241
8 | 0.7711 | 0.00994 | 0.0209 | 77.5755
8.5 | 0.8163 | 0.01047 | 0.0229 | 77.9656
9 | 0.8604 | 0.01101 | 0.0251 | 78.1471
9.5 | 0.9053 | 0.01155 | 0.0272 | 78.381
10 | 0.9503 | 0.01212 | 0.0292 | 78.4076
10.5 | 0.993 | 0.01279 | 0.0316 | 77.6388
11 | 1.0345 | 0.01358 | 0.0342 | 76.1782
11.5 | 1.0765 | 0.01433 | 0.0366 | 75.1221
12.5 | 1.1579 | 0.016 | 0.0418 | 72.3688
13 | 1.1968 | 0.01692 | 0.0446 | 70.7329
13.5 | 1.2335 | 0.01802 | 0.0476 | 68.4517
14 | 1.2676 | 0.01929 | 0.0509 | 65.7128
14.5 | 1.2994 | 0.02069 | 0.0543 | 62.8033
15 | 1.3249 | 0.02254 | 0.0582 | 58.7799
15.5 | 1.3476 | 0.02463 | 0.0622 | 54.7138
16 | 1.3704 | 0.02671 | 0.0659 | 51.3066
16.5 | 1.3897 | 0.0292 | 0.0694 | 47.5925
17 | 1.4049 | 0.03204 | 0.0729 | 43.8483
17.5 | 1.4167 | 0.03537 | 0.076 | 40.0537
18 | 1.4153 | 0.03993 | 0.0789 | 35.4445
18.5 | 1.4154 | 0.04488 | 0.0807 | 31.5374
19 | 1.4062 | 0.05113 | 0.0814 | 27.5024
19.5 | 1.3802 | 0.05992 | 0.0799 | 23.034
20 | 1.3567 | 0.06943 | 0.0764 | 19.5405

## 95. Re 7M Mach 0.50 (1)
BIGFOIL.COM POLAR EXPORT
NACA67-115
NACA67-115 |  |  |  | Cl Max: | 1.151 | at alpha= | 20 | deg
JavaFoil+Calcfoil stall+Eppler ext transition |  |  |  | L/D Max: | 83.136 | at alpha= | 5.5 | deg
Re: | 7000000 |  |  | Cd Min: | 0.00264 | at alpha= | 0 | deg
Mach: | 0.5 |  |  | Cl=0 at alpha= | -0.90714 | deg
|  |  |  | @ Cl=0.1, Cd= | 0.0026597
|  |  |  | @ Cl=0.4, Cd= | 0.0052532
|  |  |  | @ Cl=0.6, Cd= | 0.008234
alpha (deg) | Cl | Cd | Cm | Cl/Cd
-20 | -1.066 | 0.14981 | 0.018 | -7.119
-19.5 | -1.034 | 0.14935 | 0.016 | -6.924
-19 | -1.004 | 0.14427 | 0.015 | -6.958
-18.5 | -0.975 | 0.13845 | 0.014 | -7.04
-18 | -0.948 | 0.1341 | 0.013 | -7.066
-17.5 | -0.925 | 0.13293 | 0.013 | -6.955
-17 | -0.895 | 0.12855 | 0.012 | -6.959
-16.5 | -0.864 | 0.12289 | 0.011 | -7.033
-16 | -0.837 | 0.11934 | 0.01 | -7.014
-15.5 | -0.81 | 0.11536 | 0.009 | -7.022
-15 | -0.784 | 0.11175 | 0.008 | -7.016
-14.5 | -0.755 | 0.10615 | 0.008 | -7.117
-14 | -0.728 | 0.09991 | 0.007 | -7.283
-13.5 | -0.701 | 0.09223 | 0.006 | -7.596
-13 | -0.673 | 0.08532 | 0.005 | -7.89
-12.5 | -0.645 | 0.09254 | 0.004 | -6.967
-12 | -0.617 | 0.08485 | 0.004 | -7.274
-11.5 | -0.591 | 0.07548 | 0.003 | -7.829
-11 | -0.564 | 0.0695 | 0.002 | -8.121
-10.5 | -0.554 | 0.05217 | 0.002 | -10.621
-10 | -0.506 | 0.06962 | 0.001 | -7.265
-9.5 | -0.48 | 0.06192 | 0 | -7.746
-9 | -0.458 | 0.05254 | -0.001 | -8.708
-8.5 | -0.424 | 0.0552 | -0.001 | -7.689
-8 | -0.673 | 0.01368 | -0.004 | -49.167
-7.5 | -0.753 | 0.01181 | -0.006 | -63.793
-7 | -0.748 | 0.01076 | -0.007 | -69.449
-6.5 | -0.716 | 0.01006 | -0.008 | -71.192
-6 | -0.67 | 0.00947 | -0.01 | -70.817
-5.5 | -0.616 | 0.00897 | -0.011 | -68.734
-5 | -0.556 | 0.00854 | -0.013 | -65.157
-4.5 | -0.493 | 0.00818 | -0.014 | -60.236
-4 | -0.427 | 0.00784 | -0.016 | -54.456
-3.5 | -0.36 | 0.00755 | -0.017 | -47.683
-3 | -0.292 | 0.00723 | -0.018 | -40.323
-2.5 | -0.223 | 0.00582 | -0.02 | -38.291
-2 | -0.153 | 0.00501 | -0.021 | -30.625
-1.5 | -0.084 | 0.00426 | -0.023 | -19.641
-1 | -0.013 | 0.00336 | -0.024 | -4.006
-0.5 | 0.057 | 0.00269 | -0.026 | 21.297
0 | 0.128 | 0.00264 | -0.027 | 48.693
0.5 | 0.199 | 0.00272 | -0.029 | 73.087
1 | 0.269 | 0.00359 | -0.03 | 74.967
1.5 | 0.338 | 0.00446 | -0.032 | 75.706
2 | 0.406 | 0.00533 | -0.033 | 76.265
2.5 | 0.475 | 0.0062 | -0.034 | 76.597
3 | 0.543 | 0.00706 | -0.036 | 76.842
3.5 | 0.61 | 0.00844 | -0.037 | 72.272
4 | 0.675 | 0.00878 | -0.039 | 76.888
4.5 | 0.738 | 0.00928 | -0.04 | 79.475
5 | 0.796 | 0.00963 | -0.041 | 82.641
5.5 | 0.85 | 0.01022 | -0.043 | 83.136
6 | 0.895 | 0.01077 | -0.044 | 83.085
6.5 | 0.929 | 0.01174 | -0.045 | 79.062
7 | 0.941 | 0.01263 | -0.047 | 74.552
7.5 | 0.911 | 0.01348 | -0.048 | 67.57
8 | 0.602 | 0.01466 | -0.049 | 41.084
8.5 | 0.526 | 0.05515 | -0.029 | 9.53
9 | 0.549 | 0.06566 | -0.025 | 8.368
9.5 | 0.579 | 0.06188 | -0.028 | 9.354
10 | 0.604 | 0.07246 | -0.027 | 8.339
10.5 | 0.764 | 0.01811 | -0.056 | 42.185
11 | 0.671 | 0.06523 | -0.037 | 10.286
11.5 | 0.688 | 0.07847 | -0.031 | 8.773
12 | 0.715 | 0.08576 | -0.031 | 8.334
12.5 | 0.743 | 0.08916 | -0.033 | 8.337
13 | 0.771 | 0.08728 | -0.035 | 8.835
13.5 | 0.797 | 0.09432 | -0.035 | 8.452
14 | 0.825 | 0.09995 | -0.036 | 8.253
14.5 | 0.853 | 0.10837 | -0.038 | 7.875
15 | 0.879 | 0.11159 | -0.037 | 7.875
15.5 | 0.905 | 0.11539 | -0.038 | 7.847
16 | 0.934 | 0.11943 | -0.04 | 7.819
16.5 | 0.967 | 0.12013 | -0.044 | 8.052
17 | 0.997 | 0.12521 | -0.046 | 7.96
17.5 | 1.015 | 0.13243 | -0.043 | 7.665
18 | 1.042 | 0.1365 | -0.044 | 7.637
18.5 | 1.077 | 0.13552 | -0.048 | 7.945
19 | 1.108 | 0.14127 | -0.05 | 7.841
19.5 | 1.128 | 0.15982 | -0.049 | 7.059
20 | 1.151 | 0.15215 | -0.048 | 7.564

## 96. Re 7M Mach 0.50 (2)
BIGFOIL.COM POLAR EXPORT
NACA67-115
NACA67-115 |  |  |  | Cl Max: | 0.972 | at alpha= | 10.5 | deg
XFOIL ncrit=9 |  |  |  | L/D Max: | 64.9704 | at alpha= | 1 | deg
Re: | 7000000 |  |  | Cd Min: | 0.12967 | at alpha= | 15.5 | deg
Mach: | 0.5 |  |  | Cl=0 at alpha= | -1.2652 | deg
|  |  |  | @ Cl=0.1, Cd= | 0.0027695
|  |  |  | @ Cl=0.4, Cd= | 0.0084242
|  |  |  | @ Cl=0.6, Cd= | 0.010143
alpha (deg) | Cl | Cd | Cm | Cl/Cd
-15 | -0.5045 | 0.11606 | -0.0953 | -4.3469
-14.5 | -0.5221 | 0.10394 | -0.1027 | -5.0231
-14 | -0.5414 | 0.09205 | -0.11 | -5.8816
-13.5 | -0.566 | 0.07947 | -0.1178 | -7.1222
-13 | -0.5876 | 0.0657 | -0.1269 | -8.9437
-12.5 | -0.6188 | 0.05323 | -0.1353 | -11.625
-12 | -0.6566 | 0.04341 | -0.1384 | -15.1255
-11.5 | -0.7001 | 0.03532 | -0.1363 | -19.8216
-11 | -0.7475 | 0.02827 | -0.1298 | -26.4415
-10.5 | -0.7837 | 0.02242 | -0.1207 | -34.9554
-10 | -0.7989 | 0.01747 | -0.111 | -45.7298
-9.5 | -0.7848 | 0.01422 | -0.1024 | -55.1899
-9 | -0.749 | 0.01253 | -0.0955 | -59.7765
-8.5 | -0.6994 | 0.01151 | -0.0905 | -60.7646
-8 | -0.6466 | 0.01075 | -0.0863 | -60.1488
-7.5 | -0.5925 | 0.0101 | -0.0827 | -58.6634
-7 | -0.5376 | 0.00954 | -0.0795 | -56.3522
-6.5 | -0.4829 | 0.00904 | -0.0765 | -53.4181
-6 | -0.4265 | 0.00861 | -0.0741 | -49.5354
-5.5 | -0.3712 | 0.00821 | -0.0717 | -45.2132
-5 | -0.3156 | 0.00784 | -0.0695 | -40.2551
-4.5 | -0.2602 | 0.00751 | -0.0674 | -34.6471
-4 | -0.2064 | 0.00717 | -0.0652 | -28.7866
-3.5 | -0.1534 | 0.00683 | -0.0629 | -22.4597
-3 | -0.1075 | 0.00634 | -0.0594 | -16.9558
-2.5 | -0.0656 | 0.0058 | -0.0551 | -11.3103
-2 | -0.0341 | 0.00519 | -0.0487 | -6.5703
-1.5 | -0.0116 | 0.00471 | -0.0401 | -2.4628
-1 | 0.0131 | 0.00394 | -0.0321 | 3.3249
-0.5 | 0.0417 | 0.00283 | -0.0251 | 14.735
0 | 0.1091 | 0.00276 | -0.0259 | 39.529
0.5 | 0.1766 | 0.00279 | -0.0266 | 63.2975
1 | 0.2196 | 0.00338 | -0.0221 | 64.9704
1.5 | 0.2144 | 0.00435 | -0.0076 | 49.2874
2 | 0.2177 | 0.00522 | 0.0049 | 41.705
2.5 | 0.2424 | 0.00602 | 0.0125 | 40.2658
3 | 0.2768 | 0.00675 | 0.0181 | 41.0074
3.5 | 0.3174 | 0.00741 | 0.0225 | 42.834
4 | 0.3616 | 0.00802 | 0.0262 | 45.0873
4.5 | 0.411 | 0.00854 | 0.0291 | 48.1265
5 | 0.4648 | 0.00898 | 0.0313 | 51.7595
5.5 | 0.5188 | 0.00944 | 0.0336 | 54.9576
6 | 0.5739 | 0.0099 | 0.0359 | 57.9697
6.5 | 0.6288 | 0.01041 | 0.0384 | 60.4035
7 | 0.6825 | 0.01099 | 0.0413 | 62.1019
7.5 | 0.7354 | 0.01166 | 0.0446 | 63.0703
8 | 0.789 | 0.01237 | 0.0481 | 63.7833
8.5 | 0.8393 | 0.01326 | 0.0522 | 63.2956
9 | 0.8905 | 0.01422 | 0.0566 | 62.6231
9.5 | 0.9344 | 0.01554 | 0.0622 | 60.1287
10 | 0.9654 | 0.01763 | 0.0694 | 54.7589
10.5 | 0.972 | 0.02133 | 0.0782 | 45.5696
11 | 0.949 | 0.02706 | 0.0874 | 35.0702
11.5 | 0.9152 | 0.03364 | 0.0947 | 27.2057
12 | 0.8765 | 0.04135 | 0.0991 | 21.1971
12.5 | 0.8387 | 0.05037 | 0.0996 | 16.6508
13 | 0.7973 | 0.06185 | 0.095 | 12.8909
13.5 | 0.7731 | 0.07396 | 0.0871 | 10.4529
14 | 0.7507 | 0.08809 | 0.0772 | 8.522
14.5 | 0.7258 | 0.1021 | 0.0685 | 7.1087
15 | 0.7033 | 0.1155 | 0.0599 | 6.0892
15.5 | 0.6788 | 0.12967 | 0.0508 | 5.2348

## 97. Re 8M Mach 0.00 (1)
BIGFOIL.COM POLAR EXPORT
NACA67-115
NACA67-115 |  |  |  | Cl Max: | 1.236 | at alpha= | 13 | deg
JavaFoil+Calcfoil stall+Eppler ext transition |  |  |  | L/D Max: | 97.877 | at alpha= | 7 | deg
Re: | 8000000 |  |  | Cd Min: | 0.00317 | at alpha= | 0 | deg
Mach: | 0 |  |  | Cl=0 at alpha= | -0.90323 | deg
|  |  |  | @ Cl=0.1, Cd= | 0.0032151
|  |  |  | @ Cl=0.4, Cd= | 0.0054051
|  |  |  | @ Cl=0.6, Cd= | 0.0075593
alpha (deg) | Cl | Cd | Cm | Cl/Cd
-19 | -0.815 | 0.13774 | 0.013 | -5.92
-18.5 | -0.834 | 0.13005 | 0.013 | -6.411
-18 | -0.852 | 0.12142 | 0.012 | -7.021
-17.5 | -0.87 | 0.11339 | 0.012 | -7.671
-17 | -0.887 | 0.10492 | 0.012 | -8.453
-16.5 | -0.906 | 0.09379 | 0.011 | -9.662
-16 | -0.972 | 0.05395 | 0.013 | -18.011
-15.5 | -0.958 | 0.0634 | 0.011 | -15.111
-15 | -1.066 | 0.0229 | 0.013 | -46.538
-14.5 | -1.078 | 0.01976 | 0.012 | -54.569
-14 | -1.088 | 0.01714 | 0.011 | -63.472
-13.5 | -1.087 | 0.01586 | 0.009 | -68.58
-13 | -1.081 | 0.01521 | 0.008 | -71.095
-12.5 | -1.072 | 0.01425 | 0.007 | -75.24
-12 | -1.058 | 0.0135 | 0.006 | -78.379
-11.5 | -1.041 | 0.0128 | 0.005 | -81.323
-11 | -1.018 | 0.01216 | 0.004 | -83.73
-10.5 | -0.992 | 0.01157 | 0.002 | -85.715
-10 | -0.962 | 0.01102 | 0.001 | -87.295
-9.5 | -0.928 | 0.01054 | 0 | -87.999
-9 | -0.89 | 0.01006 | -0.001 | -88.455
-8.5 | -0.849 | 0.0096 | -0.002 | -88.403
-8 | -0.805 | 0.00919 | -0.004 | -87.553
-7.5 | -0.758 | 0.00879 | -0.005 | -86.169
-7 | -0.708 | 0.00842 | -0.006 | -84.086
-6.5 | -0.657 | 0.00808 | -0.007 | -81.263
-6 | -0.603 | 0.00779 | -0.009 | -77.444
-5.5 | -0.548 | 0.00752 | -0.01 | -72.861
-5 | -0.491 | 0.00727 | -0.011 | -67.545
-4.5 | -0.433 | 0.00703 | -0.012 | -61.594
-4 | -0.374 | 0.00681 | -0.014 | -54.951
-3.5 | -0.315 | 0.00656 | -0.015 | -47.981
-3 | -0.255 | 0.00569 | -0.016 | -44.767
-2.5 | -0.194 | 0.00518 | -0.017 | -37.485
-2 | -0.134 | 0.00457 | -0.019 | -29.264
-1.5 | -0.073 | 0.00374 | -0.02 | -19.456
-1 | -0.012 | 0.00347 | -0.021 | -3.376
-0.5 | 0.05 | 0.00342 | -0.023 | 14.573
0 | 0.111 | 0.00317 | -0.024 | 35.121
0.5 | 0.173 | 0.00352 | -0.025 | 49.068
1 | 0.234 | 0.0037 | -0.026 | 63.135
1.5 | 0.294 | 0.0039 | -0.028 | 75.304
2 | 0.354 | 0.00493 | -0.029 | 71.869
2.5 | 0.415 | 0.00556 | -0.03 | 74.542
3 | 0.474 | 0.00609 | -0.031 | 77.846
3.5 | 0.533 | 0.00711 | -0.032 | 75.036
4 | 0.592 | 0.00752 | -0.034 | 78.686
4.5 | 0.649 | 0.0078 | -0.035 | 83.197
5 | 0.705 | 0.00805 | -0.036 | 87.624
5.5 | 0.76 | 0.00835 | -0.037 | 90.972
6 | 0.813 | 0.00864 | -0.038 | 94.067
6.5 | 0.864 | 0.00898 | -0.04 | 96.178
7 | 0.913 | 0.00933 | -0.041 | 97.877
7.5 | 0.959 | 0.00993 | -0.042 | 96.601
8 | 1.003 | 0.01034 | -0.043 | 97.002
8.5 | 1.043 | 0.01081 | -0.044 | 96.498
9 | 1.081 | 0.01128 | -0.045 | 95.809
9.5 | 1.115 | 0.01174 | -0.046 | 94.919
10 | 1.145 | 0.01228 | -0.048 | 93.239
10.5 | 1.171 | 0.01277 | -0.049 | 91.708
11 | 1.193 | 0.01347 | -0.05 | 88.558
11.5 | 1.211 | 0.0141 | -0.051 | 85.887
12 | 1.225 | 0.01484 | -0.052 | 82.564
12.5 | 1.235 | 0.01541 | -0.053 | 80.12
13 | 1.236 | 0.0162 | -0.054 | 76.304
13.5 | 1.231 | 0.01722 | -0.055 | 71.495
14 | 1.221 | 0.01848 | -0.056 | 66.074
14.5 | 1.208 | 0.01942 | -0.057 | 62.219
15 | 1.191 | 0.02082 | -0.057 | 57.197
15.5 | 1.168 | 0.02268 | -0.058 | 51.52
16 | 1.14 | 0.02554 | -0.059 | 44.645
16.5 | 1.105 | 0.03027 | -0.059 | 36.504
17 | 0.992 | 0.06987 | -0.051 | 14.195
17.5 | 0.934 | 0.09792 | -0.047 | 9.543
18 | 0.903 | 0.10923 | -0.045 | 8.264

## 98. Re 8M Mach 0.00 (2)
BIGFOIL.COM POLAR EXPORT
NACA67-115
NACA67-115 |  |  |  | Cl Max: | 1.5737 | at alpha= | 20 | deg
XFOIL ncrit=9 |  |  |  | L/D Max: | 86.1377 | at alpha= | 10.5 | deg
Re: | 8000000 |  |  | Cd Min: | 0.03411 | at alpha= | 20 | deg
Mach: | 0 |  |  | Cl=0 at alpha= | -1.0873 | deg
|  |  |  | @ Cl=0.1, Cd= | 0.0025996
|  |  |  | @ Cl=0.4, Cd= | 0.0064223
|  |  |  | @ Cl=0.6, Cd= | 0.0078247
alpha (deg) | Cl | Cd | Cm | Cl/Cd
-20 | -1.4571 | 0.03019 | -0.0942 | -48.2643
-19.5 | -1.4441 | 0.02778 | -0.0917 | -51.9834
-19 | -1.4274 | 0.02578 | -0.0892 | -55.3685
-18.5 | -1.4045 | 0.02416 | -0.087 | -58.1333
-18 | -1.3848 | 0.02247 | -0.0842 | -61.6288
-17.5 | -1.3591 | 0.02111 | -0.0819 | -64.3818
-17 | -1.3325 | 0.01987 | -0.0794 | -67.0609
-16.5 | -1.3037 | 0.01875 | -0.0771 | -69.5307
-16 | -1.2734 | 0.01775 | -0.0747 | -71.7408
-15.5 | -1.2404 | 0.01685 | -0.0726 | -73.6142
-15 | -1.2075 | 0.01599 | -0.0703 | -75.5159
-14.5 | -1.1719 | 0.01524 | -0.0684 | -76.8963
-14 | -1.1369 | 0.01443 | -0.0662 | -78.7872
-13.5 | -1.1011 | 0.01364 | -0.064 | -80.7258
-13 | -1.0641 | 0.01294 | -0.0619 | -82.2334
-12.5 | -1.0254 | 0.01233 | -0.06 | -83.163
-12 | -0.9845 | 0.01176 | -0.0584 | -83.716
-11.5 | -0.9434 | 0.01124 | -0.0567 | -83.9324
-11 | -0.9005 | 0.01077 | -0.0553 | -83.6119
-10.5 | -0.8588 | 0.01026 | -0.0536 | -83.7037
-10 | -0.8168 | 0.00978 | -0.0519 | -83.5174
-9.5 | -0.7727 | 0.00939 | -0.0505 | -82.2897
-9 | -0.7298 | 0.00897 | -0.0488 | -81.3601
-8.5 | -0.6848 | 0.00861 | -0.0474 | -79.5354
-8 | -0.6403 | 0.00823 | -0.046 | -77.8007
-7.5 | -0.5945 | 0.00791 | -0.0447 | -75.158
-7 | -0.5488 | 0.00759 | -0.0433 | -72.3057
-6.5 | -0.5022 | 0.00732 | -0.0421 | -68.6066
-6 | -0.4569 | 0.00703 | -0.0406 | -64.9929
-5.5 | -0.4107 | 0.0068 | -0.0391 | -60.3971
-5 | -0.367 | 0.00655 | -0.0371 | -56.0305
-4.5 | -0.3234 | 0.00638 | -0.035 | -50.6897
-4 | -0.2751 | 0.00616 | -0.034 | -44.6591
-3.5 | -0.2261 | 0.00593 | -0.0331 | -38.1282
-2.5 | -0.1315 | 0.00525 | -0.0306 | -25.0476
-2 | -0.0847 | 0.00484 | -0.0293 | -17.5
-1.5 | -0.0378 | 0.00447 | -0.028 | -8.4564
-1 | 0.008 | 0.00399 | -0.0265 | 2.005
-0.5 | 0.0446 | 0.00301 | -0.0233 | 14.8173
0 | 0.0952 | 0.00259 | -0.0227 | 36.7568
0.5 | 0.1502 | 0.0027 | -0.023 | 55.6296
1 | 0.1781 | 0.0038 | -0.0177 | 46.8684
1.5 | 0.214 | 0.00451 | -0.0141 | 47.4501
2 | 0.256 | 0.00492 | -0.0117 | 52.0325
2.5 | 0.2974 | 0.00537 | -0.0092 | 55.3818
3 | 0.3359 | 0.00576 | -0.006 | 58.316
3.5 | 0.3724 | 0.00611 | -0.0024 | 60.9493
4 | 0.4104 | 0.00654 | 0.0008 | 62.7523
4.5 | 0.4535 | 0.00688 | 0.0028 | 65.9157
5 | 0.4981 | 0.0072 | 0.0045 | 69.1806
5.5 | 0.5443 | 0.00748 | 0.0059 | 72.7674
6 | 0.591 | 0.00776 | 0.0071 | 76.1598
6.5 | 0.6369 | 0.00809 | 0.0084 | 78.7268
7 | 0.6828 | 0.0084 | 0.0097 | 81.2857
7.5 | 0.7286 | 0.00875 | 0.0109 | 83.2686
8 | 0.7733 | 0.00913 | 0.0124 | 84.6988
8.5 | 0.8167 | 0.00958 | 0.0139 | 85.2505
9 | 0.8605 | 0.01003 | 0.0154 | 85.7926
9.5 | 0.902 | 0.01053 | 0.0172 | 85.66
10 | 0.9453 | 0.01098 | 0.0187 | 86.0929
10.5 | 0.988 | 0.01147 | 0.0202 | 86.1378
11 | 1.0276 | 0.01208 | 0.0222 | 85.0662
11.5 | 1.0681 | 0.01269 | 0.0239 | 84.1686
12 | 1.1085 | 0.01329 | 0.0255 | 83.4086
13 | 1.1875 | 0.01455 | 0.029 | 81.6151
13.5 | 1.224 | 0.01529 | 0.031 | 80.0523
14 | 1.2606 | 0.01607 | 0.0329 | 78.4443
14.5 | 1.2947 | 0.01698 | 0.0351 | 76.2485
15 | 1.3289 | 0.01787 | 0.0372 | 74.3649
15.5 | 1.3568 | 0.01913 | 0.04 | 70.9252
16 | 1.3885 | 0.0202 | 0.0421 | 68.7376
16.5 | 1.4166 | 0.02145 | 0.0446 | 66.042
17 | 1.4464 | 0.02266 | 0.0466 | 63.8305
17.5 | 1.47 | 0.02427 | 0.0492 | 60.5686
18 | 1.4952 | 0.02581 | 0.0514 | 57.931
18.5 | 1.5182 | 0.02754 | 0.0537 | 55.1271
19 | 1.5405 | 0.02942 | 0.0557 | 52.3623
19.5 | 1.5581 | 0.03162 | 0.0579 | 49.2758
20 | 1.5737 | 0.03411 | 0.06 | 46.136

## 99. Re 8M Mach 0.10 (1)
BIGFOIL.COM POLAR EXPORT
NACA67-115
NACA67-115 |  |  |  | Cl Max: | 1.223 | at alpha= | 12.5 | deg
JavaFoil+Calcfoil stall+Eppler ext transition |  |  |  | L/D Max: | 97.31 | at alpha= | 7 | deg
Re: | 8000000 |  |  | Cd Min: | 0.00321 | at alpha= | 0 | deg
Mach: | 0.1 |  |  | Cl=0 at alpha= | -0.90323 | deg
|  |  |  | @ Cl=0.1, Cd= | 0.0032468
|  |  |  | @ Cl=0.4, Cd= | 0.0054287
|  |  |  | @ Cl=0.6, Cd= | 0.0076019
alpha (deg) | Cl | Cd | Cm | Cl/Cd
-18.5 | -0.785 | 0.13456 | 0.012 | -5.833
-18 | -0.806 | 0.12618 | 0.012 | -6.388
-17.5 | -0.826 | 0.11822 | 0.012 | -6.989
-17 | -0.846 | 0.11059 | 0.011 | -7.646
-16.5 | -0.865 | 0.10159 | 0.011 | -8.513
-16 | -0.882 | 0.09418 | 0.01 | -9.36
-15.5 | -0.903 | 0.08195 | 0.01 | -11.023
-15 | -0.946 | 0.05746 | 0.011 | -16.47
-14.5 | -1.05 | 0.02137 | 0.012 | -49.126
-14 | -1.067 | 0.01772 | 0.011 | -60.181
-13.5 | -1.07 | 0.01639 | 0.009 | -65.288
-13 | -1.067 | 0.01555 | 0.008 | -68.624
-12.5 | -1.062 | 0.0145 | 0.007 | -73.202
-12 | -1.051 | 0.01371 | 0.006 | -76.616
-11.5 | -1.035 | 0.01297 | 0.005 | -79.774
-11 | -1.015 | 0.01232 | 0.004 | -82.338
-10.5 | -0.99 | 0.0117 | 0.002 | -84.603
-10 | -0.961 | 0.01116 | 0.001 | -86.114
-9.5 | -0.928 | 0.01065 | 0 | -87.083
-9 | -0.891 | 0.01016 | -0.001 | -87.708
-8.5 | -0.851 | 0.00965 | -0.002 | -88.112
-8 | -0.807 | 0.00926 | -0.004 | -87.152
-7.5 | -0.76 | 0.00885 | -0.005 | -85.937
-7 | -0.711 | 0.00848 | -0.006 | -83.878
-6.5 | -0.659 | 0.00815 | -0.007 | -80.937
-6 | -0.606 | 0.00781 | -0.009 | -77.499
-5.5 | -0.55 | 0.00756 | -0.01 | -72.808
-5 | -0.493 | 0.00731 | -0.011 | -67.5
-4.5 | -0.435 | 0.00706 | -0.012 | -61.581
-4 | -0.376 | 0.00684 | -0.014 | -54.954
-3.5 | -0.316 | 0.00657 | -0.015 | -48.144
-3 | -0.256 | 0.00575 | -0.016 | -44.522
-2.5 | -0.195 | 0.00523 | -0.017 | -37.338
-2 | -0.134 | 0.00459 | -0.019 | -29.258
-1.5 | -0.073 | 0.00373 | -0.02 | -19.609
-1 | -0.012 | 0.00349 | -0.021 | -3.369
-0.5 | 0.05 | 0.0034 | -0.023 | 14.704
0 | 0.112 | 0.00321 | -0.024 | 34.882
0.5 | 0.174 | 0.00353 | -0.025 | 49.154
1 | 0.235 | 0.0037 | -0.026 | 63.577
1.5 | 0.295 | 0.00393 | -0.028 | 75.208
2 | 0.356 | 0.00493 | -0.029 | 72.186
2.5 | 0.416 | 0.00561 | -0.03 | 74.211
3 | 0.476 | 0.00611 | -0.031 | 78.036
3.5 | 0.536 | 0.00724 | -0.033 | 74.029
4 | 0.595 | 0.00758 | -0.034 | 78.434
4.5 | 0.652 | 0.00783 | -0.035 | 83.32
5 | 0.709 | 0.0081 | -0.036 | 87.511
5.5 | 0.763 | 0.00841 | -0.037 | 90.801
6 | 0.816 | 0.0087 | -0.039 | 93.838
6.5 | 0.867 | 0.00905 | -0.04 | 95.881
7 | 0.916 | 0.00941 | -0.041 | 97.31
7.5 | 0.962 | 0.00999 | -0.042 | 96.357
8 | 1.005 | 0.01043 | -0.043 | 96.394
8.5 | 1.045 | 0.01087 | -0.044 | 96.179
9 | 1.082 | 0.01139 | -0.046 | 94.989
9.5 | 1.115 | 0.01188 | -0.047 | 93.794
10 | 1.143 | 0.01241 | -0.048 | 92.161
10.5 | 1.168 | 0.01301 | -0.049 | 89.769
11 | 1.188 | 0.01365 | -0.05 | 87.074
11.5 | 1.204 | 0.01428 | -0.051 | 84.3
12 | 1.215 | 0.01506 | -0.052 | 80.708
12.5 | 1.223 | 0.01566 | -0.053 | 78.078
13 | 1.22 | 0.0165 | -0.054 | 73.949
13.5 | 1.211 | 0.0176 | -0.055 | 68.807
14 | 1.197 | 0.01892 | -0.056 | 63.298
14.5 | 1.18 | 0.02008 | -0.057 | 58.769
15 | 1.151 | 0.023 | -0.057 | 50.052
15.5 | 1.127 | 0.02424 | -0.058 | 46.495
16 | 1.061 | 0.03727 | -0.056 | 28.457
16.5 | 0.967 | 0.07098 | -0.05 | 13.631
17 | 0.915 | 0.09336 | -0.046 | 9.8
17.5 | 0.872 | 0.11245 | -0.043 | 7.755

## 100. Re 8M Mach 0.10 (2)
BIGFOIL.COM POLAR EXPORT
NACA67-115
NACA67-115 |  |  |  | Cl Max: | 1.5659 | at alpha= | 20 | deg
XFOIL ncrit=9 |  |  |  | L/D Max: | 85.3604 | at alpha= | 10 | deg
Re: | 8000000 |  |  | Cd Min: | 0.03643 | at alpha= | 20 | deg
Mach: | 0.1 |  |  | Cl=0 at alpha= | -1.0919 | deg
|  |  |  | @ Cl=0.1, Cd= | 0.0025985
|  |  |  | @ Cl=0.4, Cd= | 0.0064737
|  |  |  | @ Cl=0.6, Cd= | 0.0078766
alpha (deg) | Cl | Cd | Cm | Cl/Cd
-20 | -1.4457 | 0.03248 | -0.0991 | -44.5105
-19.5 | -1.4365 | 0.02963 | -0.0966 | -48.4813
-19 | -1.4226 | 0.02728 | -0.0939 | -52.1481
-18.5 | -1.4008 | 0.02547 | -0.0917 | -54.998
-18 | -1.3827 | 0.02356 | -0.0887 | -58.6885
-17.5 | -1.3586 | 0.02202 | -0.0861 | -61.6985
-17 | -1.3344 | 0.02058 | -0.0832 | -64.8397
-16.5 | -1.3056 | 0.01937 | -0.0807 | -67.4032
-16 | -1.2754 | 0.01831 | -0.0782 | -69.6559
-15.5 | -1.2442 | 0.01728 | -0.0757 | -72.0023
-15 | -1.2102 | 0.01639 | -0.0734 | -73.8377
-14.5 | -1.1758 | 0.01556 | -0.0711 | -75.5656
-14 | -1.1398 | 0.01473 | -0.0689 | -77.3795
-13.5 | -1.1039 | 0.01394 | -0.0665 | -79.1894
-13 | -1.0663 | 0.0132 | -0.0643 | -80.7803
-12.5 | -1.0285 | 0.01252 | -0.0621 | -82.1486
-12 | -0.9874 | 0.01192 | -0.0604 | -82.8356
-11.5 | -0.9455 | 0.01139 | -0.0587 | -83.0114
-10.5 | -0.8601 | 0.01039 | -0.0554 | -82.7815
-10 | -0.8182 | 0.00989 | -0.0535 | -82.73
-9.5 | -0.7739 | 0.00948 | -0.052 | -81.635
-9 | -0.7302 | 0.00907 | -0.0503 | -80.5072
-8.5 | -0.6856 | 0.00868 | -0.0488 | -78.9862
-8 | -0.6403 | 0.00829 | -0.0473 | -77.2376
-7.5 | -0.5945 | 0.00796 | -0.0459 | -74.6859
-7 | -0.5482 | 0.00764 | -0.0446 | -71.7539
-6.5 | -0.5015 | 0.00737 | -0.0433 | -68.0461
-6 | -0.4555 | 0.00706 | -0.0418 | -64.5184
-5.5 | -0.4088 | 0.00683 | -0.0404 | -59.8536
-5 | -0.3642 | 0.00657 | -0.0385 | -55.4338
-4.5 | -0.321 | 0.00638 | -0.0362 | -50.3135
-4 | -0.2743 | 0.00617 | -0.0347 | -44.4571
-3.5 | -0.2253 | 0.00595 | -0.0338 | -37.8655
-3 | -0.1784 | 0.00562 | -0.0324 | -31.7438
-2.5 | -0.1308 | 0.00526 | -0.0311 | -24.8669
-2 | -0.0841 | 0.00485 | -0.0297 | -17.3402
-1.5 | -0.0373 | 0.00448 | -0.0283 | -8.3259
-1 | 0.0084 | 0.00399 | -0.0267 | 2.1053
-0.5 | 0.0448 | 0.003 | -0.0234 | 14.9333
0 | 0.0957 | 0.00259 | -0.0228 | 36.9498
0.5 | 0.1511 | 0.0027 | -0.0231 | 55.963
1 | 0.1789 | 0.0038 | -0.0177 | 47.0789
1.5 | 0.2141 | 0.00451 | -0.0139 | 47.4723
2 | 0.2559 | 0.00493 | -0.0114 | 51.9067
2.5 | 0.2967 | 0.00538 | -0.0087 | 55.1487
3 | 0.3328 | 0.00575 | -0.0049 | 57.8783
3.5 | 0.3702 | 0.00614 | -0.0014 | 60.2932
4 | 0.4086 | 0.00657 | 0.0017 | 62.1918
4.5 | 0.452 | 0.00692 | 0.0038 | 65.3179
5 | 0.4971 | 0.00724 | 0.0054 | 68.6602
5.5 | 0.5434 | 0.00753 | 0.0068 | 72.1647
6 | 0.5908 | 0.00781 | 0.008 | 75.6466
6.5 | 0.6364 | 0.00814 | 0.0095 | 78.1818
7 | 0.6831 | 0.00846 | 0.0107 | 80.7447
7.5 | 0.7287 | 0.00883 | 0.0121 | 82.5255
8 | 0.7738 | 0.00921 | 0.0135 | 84.0174
8.5 | 0.8175 | 0.00968 | 0.0152 | 84.4525
9 | 0.8611 | 0.01014 | 0.0168 | 84.9211
9.5 | 0.9034 | 0.01065 | 0.0186 | 84.8263
10 | 0.9475 | 0.0111 | 0.0201 | 85.3604
10.5 | 0.9894 | 0.01162 | 0.0218 | 85.1463
11 | 1.0298 | 0.01225 | 0.0238 | 84.0653
11.5 | 1.0711 | 0.01286 | 0.0256 | 83.2893
12 | 1.1111 | 0.01349 | 0.0275 | 82.3647
13 | 1.1903 | 0.01482 | 0.0312 | 80.3171
13.5 | 1.2275 | 0.01558 | 0.0333 | 78.7869
14 | 1.2638 | 0.01643 | 0.0354 | 76.9203
15 | 1.3315 | 0.01836 | 0.0401 | 72.5218
15.5 | 1.3587 | 0.01975 | 0.0431 | 68.7949
16 | 1.3883 | 0.02097 | 0.0456 | 66.2041
16.5 | 1.42 | 0.02212 | 0.0478 | 64.1953
17 | 1.4477 | 0.0235 | 0.0502 | 61.6043
17.5 | 1.4712 | 0.02521 | 0.0529 | 58.3578
18 | 1.4964 | 0.02689 | 0.0552 | 55.6489
18.5 | 1.5176 | 0.02884 | 0.0577 | 52.6214
19 | 1.5372 | 0.03101 | 0.0599 | 49.5711
19.5 | 1.5527 | 0.03356 | 0.0622 | 46.2664
20 | 1.5659 | 0.03643 | 0.0643 | 42.9838

## 101. Re 8M Mach 0.25 (1)
BIGFOIL.COM POLAR EXPORT
NACA67-115
NACA67-115 |  |  |  | Cl Max: | 1.143 | at alpha= | 11 | deg
JavaFoil+Calcfoil stall+Eppler ext transition |  |  |  | L/D Max: | 94.383 | at alpha= | 6.5 | deg
Re: | 8000000 |  |  | Cd Min: | 0.00323 | at alpha= | 0 | deg
Mach: | 0.25 |  |  | Cl=0 at alpha= | -0.90476 | deg
|  |  |  | @ Cl=0.1, Cd= | 0.0032464
|  |  |  | @ Cl=0.4, Cd= | 0.0054313
|  |  |  | @ Cl=0.6, Cd= | 0.007695
alpha (deg) | Cl | Cd | Cm | Cl/Cd
-16.5 | -0.559 | 0.12365 | 0.009 | -4.52
-16 | -0.606 | 0.11673 | 0.009 | -5.195
-15.5 | -0.65 | 0.1083 | 0.008 | -6.005
-15 | -0.69 | 0.10275 | 0.008 | -6.713
-14.5 | -0.726 | 0.09502 | 0.007 | -7.641
-14 | -0.76 | 0.08596 | 0.007 | -8.842
-13.5 | -0.794 | 0.07428 | 0.007 | -10.689
-13 | -0.918 | 0.02528 | 0.008 | -36.297
-12.5 | -0.964 | 0.01733 | 0.007 | -55.608
-12 | -0.978 | 0.01548 | 0.006 | -63.161
-11.5 | -0.982 | 0.01432 | 0.005 | -68.555
-11 | -0.978 | 0.01338 | 0.004 | -73.108
-10.5 | -0.967 | 0.01251 | 0.003 | -77.249
-10 | -0.948 | 0.01189 | 0.001 | -79.744
-9.5 | -0.923 | 0.01128 | 0 | -81.883
-9 | -0.893 | 0.01069 | -0.001 | -83.513
-8.5 | -0.857 | 0.01013 | -0.002 | -84.651
-8 | -0.817 | 0.00967 | -0.004 | -84.475
-7.5 | -0.772 | 0.00921 | -0.005 | -83.878
-7 | -0.724 | 0.00879 | -0.006 | -82.411
-6.5 | -0.673 | 0.00841 | -0.008 | -80.026
-6 | -0.619 | 0.00806 | -0.009 | -76.864
-5.5 | -0.563 | 0.00775 | -0.01 | -72.682
-5 | -0.505 | 0.00747 | -0.011 | -67.629
-4.5 | -0.446 | 0.00723 | -0.013 | -61.647
-4 | -0.385 | 0.00699 | -0.014 | -55.142
-3.5 | -0.324 | 0.00669 | -0.015 | -48.472
-3 | -0.263 | 0.00602 | -0.017 | -43.636
-2.5 | -0.2 | 0.00534 | -0.018 | -37.554
-2 | -0.138 | 0.00468 | -0.019 | -29.473
-1.5 | -0.075 | 0.00438 | -0.021 | -17.16
-1 | -0.012 | 0.00332 | -0.022 | -3.636
-0.5 | 0.051 | 0.0033 | -0.023 | 15.585
0 | 0.115 | 0.00323 | -0.025 | 35.607
0.5 | 0.178 | 0.00336 | -0.026 | 53.084
1 | 0.241 | 0.00376 | -0.027 | 64.204
1.5 | 0.303 | 0.00472 | -0.028 | 64.201
2 | 0.366 | 0.00503 | -0.03 | 72.739
2.5 | 0.427 | 0.00575 | -0.031 | 74.327
3 | 0.489 | 0.0063 | -0.032 | 77.56
3.5 | 0.55 | 0.00742 | -0.033 | 74.135
4 | 0.61 | 0.00775 | -0.035 | 78.735
4.5 | 0.669 | 0.00802 | -0.036 | 83.36
5 | 0.726 | 0.00834 | -0.037 | 87.001
5.5 | 0.781 | 0.00866 | -0.038 | 90.197
6 | 0.834 | 0.00899 | -0.04 | 92.821
6.5 | 0.885 | 0.00937 | -0.041 | 94.383
7 | 0.932 | 0.00998 | -0.042 | 93.41
7.5 | 0.976 | 0.01044 | -0.043 | 93.491
8 | 1.016 | 0.01098 | -0.044 | 92.578
8.5 | 1.052 | 0.01141 | -0.046 | 92.139
9 | 1.082 | 0.01201 | -0.047 | 90.064
9.5 | 1.107 | 0.01263 | -0.048 | 87.655
10 | 1.126 | 0.01324 | -0.049 | 85.003
10.5 | 1.138 | 0.01397 | -0.05 | 81.426
11 | 1.143 | 0.01479 | -0.051 | 77.308
11.5 | 1.141 | 0.01562 | -0.052 | 73.048
12 | 1.132 | 0.01671 | -0.053 | 67.711
12.5 | 1.115 | 0.01785 | -0.054 | 62.43
13 | 1.079 | 0.01981 | -0.055 | 54.477
13.5 | 1.036 | 0.02154 | -0.056 | 48.107
14 | 0.852 | 0.07966 | -0.04 | 10.69
14.5 | 0.795 | 0.09297 | -0.037 | 8.552
15 | 0.741 | 0.10147 | -0.036 | 7.307
15.5 | 0.684 | 0.10917 | -0.036 | 6.269
16 | 0.625 | 0.11404 | -0.036 | 5.485

## 102. Re 8M Mach 0.25 (2)
BIGFOIL.COM POLAR EXPORT
NACA67-115
NACA67-115 |  |  |  | Cl Max: | 1.4503 | at alpha= | 18.5 | deg
XFOIL ncrit=9 |  |  |  | L/D Max: | 80.8599 | at alpha= | 9.5 | deg
Re: | 8000000 |  |  | Cd Min: | 0.06602 | at alpha= | -20 | deg
Mach: | 0.25 |  |  | Cl=0 at alpha= | -1.1179 | deg
|  |  |  | @ Cl=0.1, Cd= | 0.0026019
|  |  |  | @ Cl=0.4, Cd= | 0.0067848
|  |  |  | @ Cl=0.6, Cd= | 0.0081917
alpha (deg) | Cl | Cd | Cm | Cl/Cd
-20 | -1.2127 | 0.06602 | -0.1109 | -18.3687
-19.5 | -1.2737 | 0.05258 | -0.1168 | -24.224
-19 | -1.2964 | 0.04481 | -0.1179 | -28.931
-18.5 | -1.2943 | 0.04004 | -0.1171 | -32.3252
-18 | -1.3103 | 0.03443 | -0.1145 | -38.0569
-17.5 | -1.3102 | 0.03047 | -0.1112 | -42.9997
-17 | -1.3068 | 0.02711 | -0.107 | -48.2036
-16.5 | -1.2891 | 0.02475 | -0.1032 | -52.0848
-16 | -1.2658 | 0.02287 | -0.0995 | -55.3476
-15.5 | -1.2471 | 0.02075 | -0.095 | -60.1012
-15 | -1.217 | 0.01936 | -0.0915 | -62.8616
-14.5 | -1.1865 | 0.01797 | -0.0878 | -66.0267
-14 | -1.1528 | 0.01678 | -0.0843 | -68.7008
-13.5 | -1.1159 | 0.01578 | -0.0812 | -70.7161
-13 | -1.079 | 0.01478 | -0.0779 | -73.0041
-12.5 | -1.0424 | 0.01377 | -0.0746 | -75.7008
-12 | -1.0017 | 0.01293 | -0.0718 | -77.471
-11.5 | -0.9587 | 0.01226 | -0.0693 | -78.1974
-11 | -0.9151 | 0.01162 | -0.0669 | -78.7522
-10.5 | -0.8703 | 0.01105 | -0.0647 | -78.7602
-10 | -0.8255 | 0.01053 | -0.0625 | -78.3951
-9.5 | -0.7798 | 0.01004 | -0.0604 | -77.6693
-9 | -0.735 | 0.00953 | -0.0582 | -77.1249
-8.5 | -0.6889 | 0.00906 | -0.0562 | -76.0375
-8 | -0.6412 | 0.00866 | -0.0545 | -74.0416
-7.5 | -0.5944 | 0.00825 | -0.0527 | -72.0485
-7 | -0.5464 | 0.0079 | -0.0511 | -69.1646
-6.5 | -0.4977 | 0.00759 | -0.0496 | -65.5731
-6 | -0.4497 | 0.00727 | -0.048 | -61.8569
-5.5 | -0.4009 | 0.00701 | -0.0466 | -57.1897
-5 | -0.3529 | 0.00674 | -0.0449 | -52.3591
-4.5 | -0.3055 | 0.00648 | -0.0432 | -47.1451
-4 | -0.2603 | 0.00622 | -0.0409 | -41.8489
-3.5 | -0.2176 | 0.00604 | -0.0381 | -36.0265
-3 | -0.1723 | 0.00571 | -0.0359 | -30.1751
-2.5 | -0.1261 | 0.00533 | -0.034 | -23.6585
-2 | -0.0803 | 0.00491 | -0.032 | -16.3544
-1.5 | -0.0337 | 0.00452 | -0.0302 | -7.4558
-1 | 0.0104 | 0.004 | -0.0279 | 2.6
-0.5 | 0.0457 | 0.00298 | -0.024 | 15.3356
0 | 0.0986 | 0.0026 | -0.0235 | 37.9231
0.5 | 0.1562 | 0.00268 | -0.0238 | 58.2836
1 | 0.1828 | 0.00377 | -0.0178 | 48.4881
1.5 | 0.2149 | 0.00451 | -0.0129 | 47.6497
2 | 0.2538 | 0.00497 | -0.0094 | 51.0664
2.5 | 0.2849 | 0.0054 | -0.0042 | 52.7593
3 | 0.3193 | 0.00587 | 0.0003 | 54.3952
3.5 | 0.3594 | 0.00631 | 0.0035 | 56.9572
4 | 0.3994 | 0.00678 | 0.0066 | 58.9086
4.5 | 0.4446 | 0.00714 | 0.0086 | 62.2689
5 | 0.4914 | 0.00748 | 0.0104 | 65.6952
5.5 | 0.5392 | 0.0078 | 0.0119 | 69.1282
6 | 0.5884 | 0.0081 | 0.0132 | 72.642
6.5 | 0.6352 | 0.00847 | 0.015 | 74.9941
7 | 0.6839 | 0.00881 | 0.0164 | 77.6277
7.5 | 0.731 | 0.00923 | 0.0181 | 79.1983
8 | 0.7766 | 0.0097 | 0.02 | 80.0619
8.5 | 0.8219 | 0.01022 | 0.022 | 80.4207
9 | 0.8669 | 0.01077 | 0.0241 | 80.4921
9.5 | 0.9121 | 0.01128 | 0.0261 | 80.8599
10 | 0.9571 | 0.01184 | 0.0281 | 80.8361
10.5 | 0.9997 | 0.0125 | 0.0306 | 79.976
11 | 1.0416 | 0.01324 | 0.0331 | 78.6707
11.5 | 1.0854 | 0.0139 | 0.0353 | 78.0863
12 | 1.1266 | 0.01468 | 0.0379 | 76.7439
12.5 | 1.1677 | 0.01553 | 0.0405 | 75.19
13 | 1.2061 | 0.01645 | 0.0434 | 73.3191
13.5 | 1.2436 | 0.01751 | 0.0464 | 71.0223
14 | 1.2754 | 0.01886 | 0.05 | 67.6246
14.5 | 1.3086 | 0.02022 | 0.0533 | 64.7181
15 | 1.3376 | 0.02181 | 0.057 | 61.3297
15.5 | 1.3646 | 0.02357 | 0.0607 | 57.8956
16 | 1.3902 | 0.02548 | 0.0642 | 54.5604
16.5 | 1.4108 | 0.0278 | 0.0679 | 50.7482
17 | 1.4289 | 0.03042 | 0.0714 | 46.9724
17.5 | 1.4436 | 0.0334 | 0.0747 | 43.2216
18 | 1.4464 | 0.03753 | 0.0779 | 38.5398
18.5 | 1.4503 | 0.04188 | 0.0802 | 34.6299
19 | 1.4468 | 0.04736 | 0.0815 | 30.549
19.5 | 1.4268 | 0.05492 | 0.0813 | 25.9796
20 | 1.4105 | 0.0631 | 0.0793 | 22.3534

## 103. Re 8M Mach 0.50 (1)
BIGFOIL.COM POLAR EXPORT
NACA67-115
NACA67-115 |  |  |  | Cl Max: | 1.151 | at alpha= | 20 | deg
JavaFoil+Calcfoil stall+Eppler ext transition |  |  |  | L/D Max: | 85.157 | at alpha= | 5.5 | deg
Re: | 8000000 |  |  | Cd Min: | 0.00271 | at alpha= | 0 | deg
Mach: | 0.5 |  |  | Cl=0 at alpha= | -0.90714 | deg
|  |  |  | @ Cl=0.1, Cd= | 0.0029348
|  |  |  | @ Cl=0.4, Cd= | 0.0055578
|  |  |  | @ Cl=0.6, Cd= | 0.0081012
alpha (deg) | Cl | Cd | Cm | Cl/Cd
-20 | -1.068 | 0.14569 | 0.018 | -7.331
-19.5 | -1.036 | 0.14524 | 0.017 | -7.132
-19 | -1.005 | 0.14039 | 0.015 | -7.158
-18.5 | -0.975 | 0.13645 | 0.014 | -7.145
-18 | -0.948 | 0.13269 | 0.013 | -7.143
-17.5 | -0.925 | 0.13016 | 0.013 | -7.11
-17 | -0.896 | 0.12608 | 0.012 | -7.104
-16.5 | -0.865 | 0.12274 | 0.011 | -7.048
-16 | -0.837 | 0.11824 | 0.01 | -7.081
-15.5 | -0.81 | 0.11427 | 0.009 | -7.091
-15 | -0.785 | 0.11008 | 0.009 | -7.128
-14.5 | -0.756 | 0.10553 | 0.008 | -7.164
-14 | -0.728 | 0.09917 | 0.007 | -7.343
-13.5 | -0.701 | 0.08994 | 0.006 | -7.796
-13 | -0.674 | 0.08346 | 0.005 | -8.08
-12.5 | -0.645 | 0.09107 | 0.004 | -7.08
-12 | -0.617 | 0.08198 | 0.004 | -7.53
-11.5 | -0.592 | 0.07392 | 0.003 | -8.003
-11 | -0.566 | 0.06771 | 0.002 | -8.358
-10.5 | -0.642 | 0.01621 | 0.003 | -39.614
-10 | -0.506 | 0.07004 | 0.001 | -7.225
-9.5 | -0.48 | 0.06058 | 0 | -7.925
-9 | -0.463 | 0.0486 | -0.001 | -9.52
-8.5 | -0.425 | 0.05455 | -0.001 | -7.788
-8 | -0.675 | 0.01312 | -0.004 | -51.425
-7.5 | -0.753 | 0.01152 | -0.006 | -65.409
-7 | -0.748 | 0.0105 | -0.007 | -71.23
-6.5 | -0.716 | 0.00983 | -0.008 | -72.883
-6 | -0.671 | 0.00926 | -0.01 | -72.458
-5.5 | -0.617 | 0.00877 | -0.011 | -70.295
-5 | -0.557 | 0.00834 | -0.013 | -66.767
-4.5 | -0.493 | 0.00801 | -0.014 | -61.543
-4 | -0.427 | 0.0077 | -0.016 | -55.436
-3.5 | -0.36 | 0.00739 | -0.017 | -48.717
-3 | -0.292 | 0.00709 | -0.019 | -41.137
-2.5 | -0.223 | 0.00588 | -0.02 | -37.901
-2 | -0.153 | 0.00531 | -0.021 | -28.852
-1.5 | -0.084 | 0.00472 | -0.023 | -17.712
-1 | -0.013 | 0.0037 | -0.024 | -3.636
-0.5 | 0.057 | 0.00328 | -0.026 | 17.434
0 | 0.128 | 0.00271 | -0.027 | 47.275
0.5 | 0.199 | 0.00345 | -0.029 | 57.535
1 | 0.269 | 0.00425 | -0.03 | 63.25
1.5 | 0.337 | 0.00501 | -0.032 | 67.271
2 | 0.406 | 0.00561 | -0.033 | 72.472
2.5 | 0.475 | 0.00632 | -0.034 | 75.143
3 | 0.543 | 0.00731 | -0.036 | 74.263
3.5 | 0.61 | 0.00824 | -0.037 | 74.011
4 | 0.676 | 0.00858 | -0.039 | 78.757
4.5 | 0.738 | 0.00908 | -0.04 | 81.267
5 | 0.797 | 0.00949 | -0.041 | 83.935
5.5 | 0.85 | 0.00998 | -0.043 | 85.157
6 | 0.896 | 0.01052 | -0.044 | 85.126
6.5 | 0.929 | 0.01147 | -0.045 | 80.986
7 | 0.942 | 0.01235 | -0.047 | 76.259
7.5 | 0.912 | 0.01316 | -0.048 | 69.258
8 | 0.603 | 0.01432 | -0.049 | 42.092
8.5 | 0.526 | 0.05431 | -0.029 | 9.693
9 | 0.55 | 0.06381 | -0.025 | 8.611
9.5 | 0.58 | 0.06146 | -0.029 | 9.431
10 | 0.604 | 0.07184 | -0.027 | 8.412
10.5 | 0.765 | 0.01758 | -0.056 | 43.514
11 | 0.784 | 0.02158 | -0.056 | 36.331
11.5 | 0.689 | 0.07746 | -0.032 | 8.9
12 | 0.715 | 0.08455 | -0.031 | 8.456
12.5 | 0.744 | 0.0876 | -0.034 | 8.489
13 | 0.773 | 0.08501 | -0.036 | 9.093
13.5 | 0.798 | 0.09237 | -0.036 | 8.644
14 | 0.826 | 0.09897 | -0.036 | 8.343
14.5 | 0.854 | 0.10717 | -0.038 | 7.973
15 | 0.879 | 0.11056 | -0.037 | 7.95
15.5 | 0.906 | 0.11437 | -0.038 | 7.918
16 | 0.935 | 0.11648 | -0.04 | 8.026
16.5 | 0.97 | 0.11613 | -0.045 | 8.352
17 | 0.998 | 0.12273 | -0.046 | 8.134
17.5 | 1.015 | 0.13025 | -0.043 | 7.794
18 | 1.044 | 0.13525 | -0.045 | 7.72
18.5 | 1.08 | 0.13232 | -0.049 | 8.163
19 | 1.11 | 0.13755 | -0.051 | 8.072
19.5 | 1.129 | 0.15791 | -0.049 | 7.148
20 | 1.151 | 0.14875 | -0.048 | 7.738

## 104. Re 8M Mach 0.50 (2)
BIGFOIL.COM POLAR EXPORT
NACA67-115
NACA67-115 |  |  |  | Cl Max: | 0.9833 | at alpha= | 10.5 | deg
XFOIL ncrit=9 |  |  |  | L/D Max: | 65.8526 | at alpha= | 8 | deg
Re: | 8000000 |  |  | Cd Min: | 0.12754 | at alpha= | 15.5 | deg
Mach: | 0.5 |  |  | Cl=0 at alpha= | -1.4057 | deg
|  |  |  | @ Cl=0.1, Cd= | 0.0027081
|  |  |  | @ Cl=0.4, Cd= | 0.0081992
|  |  |  | @ Cl=0.6, Cd= | 0.0098459
alpha (deg) | Cl | Cd | Cm | Cl/Cd
-15 | -0.5207 | 0.11314 | -0.0974 | -4.6023
-14.5 | -0.5363 | 0.10156 | -0.1045 | -5.2806
-14 | -0.554 | 0.09 | -0.1116 | -6.1556
-13.5 | -0.5766 | 0.07762 | -0.1193 | -7.4285
-13 | -0.597 | 0.06408 | -0.1284 | -9.3165
-12.5 | -0.6275 | 0.05202 | -0.1364 | -12.0627
-12 | -0.6648 | 0.04249 | -0.139 | -15.646
-11.5 | -0.7068 | 0.03468 | -0.1364 | -20.3806
-11 | -0.7548 | 0.02774 | -0.1296 | -27.2098
-10.5 | -0.7964 | 0.02172 | -0.1199 | -36.6667
-10 | -0.8114 | 0.0168 | -0.1099 | -48.2976
-9.5 | -0.7953 | 0.01373 | -0.1013 | -57.9243
-9 | -0.7566 | 0.01213 | -0.0946 | -62.3743
-8.5 | -0.706 | 0.01118 | -0.0897 | -63.1485
-8 | -0.653 | 0.01045 | -0.0855 | -62.488
-7.5 | -0.5978 | 0.00984 | -0.082 | -60.752
-7 | -0.5431 | 0.00929 | -0.0787 | -58.4607
-6.5 | -0.4877 | 0.00881 | -0.0758 | -55.3575
-6 | -0.4314 | 0.0084 | -0.0733 | -51.3571
-5.5 | -0.3768 | 0.00799 | -0.0707 | -47.1589
-5 | -0.3205 | 0.00766 | -0.0686 | -41.8407
-4.5 | -0.2658 | 0.00732 | -0.0664 | -36.3115
-4 | -0.2112 | 0.007 | -0.0643 | -30.1714
-3.5 | -0.157 | 0.00666 | -0.0623 | -23.5736
-3 | -0.1091 | 0.0062 | -0.0591 | -17.5968
-2.5 | -0.0657 | 0.0057 | -0.0551 | -11.5263
-2 | -0.0309 | 0.00514 | -0.0493 | -6.0117
-1.5 | -0.0053 | 0.00471 | -0.0413 | -1.1253
-1 | 0.0228 | 0.00406 | -0.034 | 5.6158
-0.5 | 0.0497 | 0.00296 | -0.0267 | 16.7905
0 | 0.1096 | 0.00266 | -0.026 | 41.203
0.5 | 0.1763 | 0.00271 | -0.0265 | 65.0554
1 | 0.2029 | 0.0036 | -0.0187 | 56.3611
1.5 | 0.1981 | 0.00443 | -0.0042 | 44.7178
2 | 0.2105 | 0.00526 | 0.0062 | 40.019
2.5 | 0.2394 | 0.00599 | 0.013 | 39.9666
3 | 0.2768 | 0.00666 | 0.0181 | 41.5616
3.5 | 0.3203 | 0.00726 | 0.0219 | 44.1185
4 | 0.3658 | 0.00787 | 0.0255 | 46.4803
4.5 | 0.4167 | 0.00836 | 0.0281 | 49.8445
5 | 0.4703 | 0.00878 | 0.0304 | 53.5649
5.5 | 0.5256 | 0.00919 | 0.0325 | 57.1926
6 | 0.5797 | 0.00967 | 0.035 | 59.9483
6.5 | 0.6351 | 0.01015 | 0.0375 | 62.5714
7 | 0.6894 | 0.01071 | 0.0403 | 64.3697
7.5 | 0.7413 | 0.0114 | 0.0438 | 65.0263
8 | 0.7955 | 0.01208 | 0.0472 | 65.8526
8.5 | 0.8467 | 0.01292 | 0.0513 | 65.5341
9 | 0.8984 | 0.01385 | 0.0557 | 64.8664
9.5 | 0.9438 | 0.01512 | 0.0612 | 62.4206
10 | 0.9762 | 0.01715 | 0.0684 | 56.9213
10.5 | 0.9833 | 0.02073 | 0.0774 | 47.4337
11 | 0.9619 | 0.0263 | 0.0867 | 36.5741
11.5 | 0.9288 | 0.03271 | 0.0943 | 28.395
12 | 0.8891 | 0.04032 | 0.0992 | 22.0511
12.5 | 0.8489 | 0.04932 | 0.1001 | 17.2121
13 | 0.8024 | 0.06111 | 0.0957 | 13.1304
14 | 0.7562 | 0.08709 | 0.078 | 8.683
14.5 | 0.7337 | 0.10075 | 0.0695 | 7.2824
15 | 0.713 | 0.11385 | 0.0612 | 6.2626
15.5 | 0.6905 | 0.12754 | 0.0523 | 5.414

## 105. Re 10M Mach 0.00 (1)
BIGFOIL.COM POLAR EXPORT
NACA67-115
NACA67-115 |  |  |  | Cl Max: | 1.237 | at alpha= | 13 | deg
JavaFoil+Calcfoil stall+Eppler ext transition |  |  |  | L/D Max: | 101.4 | at alpha= | 7 | deg
Re: | 10000000 |  |  | Cd Min: | 0.00395 | at alpha= | -1.5 | deg
Mach: | 0 |  |  | Cl=0 at alpha= | -0.90323 | deg
|  |  |  | @ Cl=0.1, Cd= | 0.0041836
|  |  |  | @ Cl=0.4, Cd= | 0.0056175
|  |  |  | @ Cl=0.6, Cd= | 0.0073045
alpha (deg) | Cl | Cd | Cm | Cl/Cd
-19 | -0.816 | 0.13663 | 0.013 | -5.971
-18.5 | -0.834 | 0.12902 | 0.013 | -6.466
-18 | -0.856 | 0.11684 | 0.013 | -7.326
-17.5 | -0.874 | 0.10807 | 0.013 | -8.091
-17 | -0.894 | 0.09827 | 0.012 | -9.094
-16.5 | -0.916 | 0.08578 | 0.012 | -10.675
-16 | -1.044 | 0.02598 | 0.015 | -40.179
-15.5 | -1.049 | 0.02626 | 0.013 | -39.934
-15 | -1.07 | 0.02124 | 0.013 | -50.384
-14.5 | -1.083 | 0.01836 | 0.012 | -58.969
-14 | -1.09 | 0.01628 | 0.011 | -66.916
-13.5 | -1.088 | 0.01525 | 0.009 | -71.389
-13 | -1.083 | 0.01453 | 0.008 | -74.492
-12.5 | -1.073 | 0.01374 | 0.007 | -78.104
-12 | -1.059 | 0.01294 | 0.006 | -81.877
-11.5 | -1.041 | 0.01228 | 0.005 | -84.828
-11 | -1.019 | 0.01168 | 0.004 | -87.232
-10.5 | -0.993 | 0.01111 | 0.002 | -89.367
-10 | -0.963 | 0.0106 | 0.001 | -90.77
-9.5 | -0.928 | 0.01013 | 0 | -91.64
-9 | -0.891 | 0.00965 | -0.001 | -92.286
-8.5 | -0.849 | 0.00923 | -0.002 | -92.067
-8 | -0.805 | 0.00884 | -0.004 | -91.147
-7.5 | -0.758 | 0.00845 | -0.005 | -89.729
-7 | -0.709 | 0.00808 | -0.006 | -87.71
-6.5 | -0.657 | 0.0078 | -0.007 | -84.288
-6 | -0.604 | 0.0075 | -0.009 | -80.522
-5.5 | -0.548 | 0.00724 | -0.01 | -75.714
-5 | -0.491 | 0.00702 | -0.011 | -69.991
-4.5 | -0.433 | 0.00679 | -0.012 | -63.819
-4 | -0.374 | 0.0066 | -0.014 | -56.731
-3.5 | -0.315 | 0.00633 | -0.015 | -49.714
-3 | -0.255 | 0.00607 | -0.016 | -41.968
-2.5 | -0.194 | 0.00531 | -0.017 | -36.645
-2 | -0.134 | 0.00492 | -0.019 | -27.159
-1.5 | -0.073 | 0.00395 | -0.02 | -18.442
-1 | -0.012 | 0.00401 | -0.021 | -2.918
-0.5 | 0.05 | 0.0042 | -0.023 | 11.847
0 | 0.111 | 0.00418 | -0.024 | 26.662
0.5 | 0.173 | 0.00426 | -0.025 | 40.525
1 | 0.234 | 0.00419 | -0.026 | 55.74
1.5 | 0.294 | 0.00409 | -0.028 | 71.82
2 | 0.355 | 0.00531 | -0.029 | 66.78
2.5 | 0.415 | 0.00572 | -0.03 | 72.505
3 | 0.474 | 0.00631 | -0.031 | 75.191
3.5 | 0.534 | 0.00697 | -0.032 | 76.596
4 | 0.592 | 0.00727 | -0.034 | 81.476
4.5 | 0.65 | 0.00752 | -0.035 | 86.385
5 | 0.706 | 0.00778 | -0.036 | 90.781
5.5 | 0.761 | 0.00803 | -0.037 | 94.684
6 | 0.814 | 0.00833 | -0.038 | 97.628
6.5 | 0.865 | 0.00865 | -0.04 | 100.029
7 | 0.914 | 0.00901 | -0.041 | 101.4
7.5 | 0.96 | 0.00955 | -0.042 | 100.481
8 | 1.004 | 0.00995 | -0.043 | 100.898
8.5 | 1.044 | 0.01039 | -0.044 | 100.533
9 | 1.082 | 0.01083 | -0.045 | 99.854
9.5 | 1.115 | 0.01128 | -0.046 | 98.905
10 | 1.146 | 0.01179 | -0.048 | 97.178
10.5 | 1.172 | 0.01227 | -0.049 | 95.481
11 | 1.194 | 0.01294 | -0.05 | 92.291
11.5 | 1.212 | 0.01354 | -0.051 | 89.512
12 | 1.226 | 0.01422 | -0.052 | 86.197
12.5 | 1.236 | 0.01483 | -0.053 | 83.351
13 | 1.237 | 0.01552 | -0.054 | 79.713
13.5 | 1.232 | 0.01658 | -0.055 | 74.328
14 | 1.223 | 0.01765 | -0.056 | 69.264
14.5 | 1.21 | 0.0185 | -0.057 | 65.423
15 | 1.193 | 0.01996 | -0.058 | 59.734
15.5 | 1.171 | 0.02147 | -0.058 | 54.557
16 | 1.145 | 0.02369 | -0.059 | 48.328
16.5 | 1.114 | 0.02694 | -0.059 | 41.345
17 | 1.046 | 0.04232 | -0.057 | 24.713
17.5 | 0.945 | 0.08924 | -0.049 | 10.585
18 | 0.914 | 0.0981 | -0.048 | 9.32

## 106. Re 10M Mach 0.00 (2)
BIGFOIL.COM POLAR EXPORT
NACA67-115
NACA67-115 |  |  |  | Cl Max: | 1.6006 | at alpha= | 20 | deg
XFOIL ncrit=9 |  |  |  | L/D Max: | 90.5253 | at alpha= | 9.5 | deg
Re: | 10000000 |  |  | Cd Min: | 0.03211 | at alpha= | 20 | deg
Mach: | 0 |  |  | Cl=0 at alpha= | -1.144 | deg
|  |  |  | @ Cl=0.1, Cd= | 0.0028653
|  |  |  | @ Cl=0.4, Cd= | 0.0061564
|  |  |  | @ Cl=0.6, Cd= | 0.0074561
alpha (deg) | Cl | Cd | Cm | Cl/Cd
-20 | -1.4836 | 0.02838 | -0.0921 | -52.2763
-19.5 | -1.4697 | 0.02617 | -0.0895 | -56.1597
-19 | -1.4512 | 0.02427 | -0.087 | -59.794
-18.5 | -1.4268 | 0.02284 | -0.0848 | -62.4694
-18 | -1.4046 | 0.02127 | -0.0822 | -66.0367
-17.5 | -1.3807 | 0.0199 | -0.0794 | -69.3819
-17 | -1.3532 | 0.01872 | -0.077 | -72.2863
-16.5 | -1.3226 | 0.01774 | -0.0747 | -74.5547
-16 | -1.2911 | 0.01679 | -0.0724 | -76.897
-15.5 | -1.258 | 0.01595 | -0.0702 | -78.8715
-15 | -1.2235 | 0.01515 | -0.0681 | -80.7591
-14.5 | -1.1872 | 0.01443 | -0.0662 | -82.273
-14 | -1.1514 | 0.01371 | -0.064 | -83.9825
-13 | -1.0747 | 0.01247 | -0.0603 | -86.1828
-12.5 | -1.0351 | 0.01183 | -0.0585 | -87.4979
-12 | -0.996 | 0.01123 | -0.0565 | -88.691
-11.5 | -0.9541 | 0.01075 | -0.055 | -88.7535
-11 | -0.9115 | 0.0103 | -0.0534 | -88.4951
-10.5 | -0.869 | 0.00988 | -0.0518 | -87.9555
-10 | -0.8258 | 0.00944 | -0.0503 | -87.4788
-9.5 | -0.782 | 0.00903 | -0.0488 | -86.6002
-9 | -0.7377 | 0.00864 | -0.0474 | -85.3819
-8.5 | -0.6935 | 0.00824 | -0.0459 | -84.1626
-8 | -0.6485 | 0.00789 | -0.0445 | -82.1926
-7.5 | -0.6028 | 0.00758 | -0.0431 | -79.5251
-7 | -0.5576 | 0.00727 | -0.0416 | -76.6988
-6.5 | -0.5116 | 0.00701 | -0.0403 | -72.9815
-6 | -0.4665 | 0.00675 | -0.0386 | -69.1111
-5.5 | -0.4218 | 0.00652 | -0.0369 | -64.6933
-5 | -0.3786 | 0.00636 | -0.0347 | -59.5283
-4.5 | -0.3305 | 0.00617 | -0.0336 | -53.5656
-4 | -0.2804 | 0.00595 | -0.0329 | -47.1261
-3.5 | -0.2299 | 0.00572 | -0.0323 | -40.1923
-3 | -0.1807 | 0.00542 | -0.0314 | -33.3395
-2.5 | -0.1317 | 0.0051 | -0.0305 | -25.8235
-2 | -0.0841 | 0.0048 | -0.0294 | -17.5208
-1.5 | -0.0346 | 0.00445 | -0.0286 | -7.7753
-1 | 0.014 | 0.00411 | -0.0276 | 3.4063
-0.5 | 0.055 | 0.00341 | -0.0252 | 16.129
0 | 0.094 | 0.00281 | -0.0224 | 33.452
0.5 | 0.1363 | 0.0032 | -0.0201 | 42.5938
1 | 0.1673 | 0.00409 | -0.0155 | 40.9046
1.5 | 0.2088 | 0.00456 | -0.0131 | 45.7895
2 | 0.2538 | 0.00496 | -0.0113 | 51.1694
2.5 | 0.2975 | 0.0053 | -0.0093 | 56.1321
3 | 0.3407 | 0.00564 | -0.0071 | 60.4078
3.5 | 0.3793 | 0.00593 | -0.0039 | 63.9629
4 | 0.4177 | 0.00635 | -0.0007 | 65.7795
4.5 | 0.4623 | 0.00666 | 0.0011 | 69.4144
5 | 0.5076 | 0.00694 | 0.0026 | 73.1412
5.5 | 0.5542 | 0.0072 | 0.0039 | 76.9722
6 | 0.6007 | 0.00746 | 0.0052 | 80.5228
6.5 | 0.6465 | 0.00776 | 0.0066 | 83.3119
7 | 0.6929 | 0.00805 | 0.0078 | 86.0745
7.5 | 0.7378 | 0.0084 | 0.0092 | 87.8333
8 | 0.7829 | 0.00877 | 0.0106 | 89.2702
8.5 | 0.8256 | 0.00922 | 0.0123 | 89.5445
9 | 0.8695 | 0.00965 | 0.0138 | 90.1036
9.5 | 0.9134 | 0.01009 | 0.0153 | 90.5253
10 | 0.9558 | 0.01056 | 0.0169 | 90.5114
10.5 | 0.9984 | 0.01106 | 0.0184 | 90.2712
11 | 1.0389 | 0.01163 | 0.0203 | 89.3293
11.5 | 1.0802 | 0.01213 | 0.0219 | 89.0519
12 | 1.1217 | 0.01267 | 0.0234 | 88.532
12.5 | 1.1611 | 0.01328 | 0.0253 | 87.4322
13 | 1.2002 | 0.01392 | 0.027 | 86.2213
13.5 | 1.2387 | 0.01461 | 0.0288 | 84.7844
14 | 1.273 | 0.01545 | 0.0312 | 82.3948
14.5 | 1.3088 | 0.01627 | 0.0332 | 80.4425
15 | 1.3417 | 0.01721 | 0.0355 | 77.9605
15.5 | 1.3748 | 0.01818 | 0.0376 | 75.6216
16 | 1.405 | 0.01926 | 0.04 | 72.9491
16.5 | 1.4382 | 0.02024 | 0.0419 | 71.0573
17 | 1.4671 | 0.02141 | 0.0442 | 68.5241
17.5 | 1.4929 | 0.02286 | 0.0467 | 65.3062
18 | 1.5207 | 0.02421 | 0.0488 | 62.8129
18.5 | 1.5442 | 0.02585 | 0.0511 | 59.7369
19 | 1.566 | 0.02765 | 0.0534 | 56.6365
19.5 | 1.5862 | 0.02966 | 0.0556 | 53.4794
20 | 1.6006 | 0.03211 | 0.0579 | 49.8474

## 107. Re 10M Mach 0.10 (1)
BIGFOIL.COM POLAR EXPORT
NACA67-115
NACA67-115 |  |  |  | Cl Max: | 1.224 | at alpha= | 12.5 | deg
JavaFoil+Calcfoil stall+Eppler ext transition |  |  |  | L/D Max: | 101.288 | at alpha= | 7 | deg
Re: | 10000000 |  |  | Cd Min: | 0.00396 | at alpha= | -1.5 | deg
Mach: | 0.1 |  |  | Cl=0 at alpha= | -0.90323 | deg
|  |  |  | @ Cl=0.1, Cd= | 0.0042319
|  |  |  | @ Cl=0.4, Cd= | 0.005633
|  |  |  | @ Cl=0.6, Cd= | 0.0073316
alpha (deg) | Cl | Cd | Cm | Cl/Cd
-18.5 | -0.785 | 0.13357 | 0.012 | -5.878
-18 | -0.809 | 0.12237 | 0.012 | -6.609
-17.5 | -0.829 | 0.11441 | 0.012 | -7.249
-17 | -0.85 | 0.10595 | 0.012 | -8.018
-16.5 | -0.87 | 0.09621 | 0.011 | -9.047
-16 | -0.895 | 0.08348 | 0.011 | -10.716
-15.5 | -0.926 | 0.06656 | 0.011 | -13.908
-15 | -1.035 | 0.02407 | 0.013 | -42.978
-14.5 | -1.054 | 0.01999 | 0.012 | -52.727
-14 | -1.069 | 0.01679 | 0.011 | -63.658
-13.5 | -1.072 | 0.01561 | 0.009 | -68.669
-13 | -1.069 | 0.01485 | 0.008 | -71.97
-12.5 | -1.062 | 0.01398 | 0.007 | -75.969
-12 | -1.052 | 0.01313 | 0.006 | -80.055
-11.5 | -1.036 | 0.01247 | 0.005 | -83.05
-11 | -1.015 | 0.01184 | 0.004 | -85.727
-10.5 | -0.991 | 0.01123 | 0.002 | -88.212
-10 | -0.962 | 0.01072 | 0.001 | -89.675
-9.5 | -0.929 | 0.01024 | 0 | -90.685
-9 | -0.892 | 0.00976 | -0.001 | -91.335
-8.5 | -0.851 | 0.00928 | -0.002 | -91.776
-8 | -0.808 | 0.0089 | -0.004 | -90.754
-7.5 | -0.761 | 0.00852 | -0.005 | -89.302
-7 | -0.711 | 0.00815 | -0.006 | -87.262
-6.5 | -0.66 | 0.00784 | -0.007 | -84.198
-6 | -0.606 | 0.00752 | -0.009 | -80.575
-5.5 | -0.551 | 0.00728 | -0.01 | -75.674
-5 | -0.494 | 0.00704 | -0.011 | -70.119
-4.5 | -0.435 | 0.00682 | -0.012 | -63.816
-4 | -0.376 | 0.0066 | -0.014 | -56.947
-3.5 | -0.316 | 0.00634 | -0.015 | -49.887
-3 | -0.256 | 0.00607 | -0.016 | -42.141
-2.5 | -0.195 | 0.00533 | -0.017 | -36.631
-2 | -0.134 | 0.00495 | -0.019 | -27.162
-1.5 | -0.073 | 0.00396 | -0.02 | -18.457
-1 | -0.012 | 0.00403 | -0.021 | -2.918
-0.5 | 0.05 | 0.00424 | -0.023 | 11.782
0 | 0.112 | 0.00423 | -0.024 | 26.486
0.5 | 0.173 | 0.00423 | -0.025 | 41
1 | 0.235 | 0.00421 | -0.026 | 55.776
1.5 | 0.295 | 0.00414 | -0.028 | 71.391
2 | 0.356 | 0.00533 | -0.029 | 66.819
2.5 | 0.417 | 0.00575 | -0.03 | 72.441
3 | 0.477 | 0.00632 | -0.031 | 75.411
3.5 | 0.536 | 0.00701 | -0.033 | 76.492
4 | 0.595 | 0.00731 | -0.034 | 81.4
4.5 | 0.653 | 0.00756 | -0.035 | 86.312
5 | 0.709 | 0.0078 | -0.036 | 90.88
5.5 | 0.764 | 0.00806 | -0.037 | 94.741
6 | 0.817 | 0.00836 | -0.039 | 97.681
6.5 | 0.868 | 0.00872 | -0.04 | 99.553
7 | 0.917 | 0.00905 | -0.041 | 101.288
7.5 | 0.963 | 0.00961 | -0.042 | 100.236
8 | 1.006 | 0.01003 | -0.043 | 100.307
8.5 | 1.046 | 0.01045 | -0.044 | 100.089
9 | 1.083 | 0.01093 | -0.046 | 99.06
9.5 | 1.115 | 0.01142 | -0.047 | 97.631
10 | 1.144 | 0.01197 | -0.048 | 95.626
10.5 | 1.169 | 0.01248 | -0.049 | 93.651
11 | 1.189 | 0.01309 | -0.05 | 90.847
11.5 | 1.205 | 0.01371 | -0.051 | 87.875
12 | 1.217 | 0.01445 | -0.052 | 84.183
12.5 | 1.224 | 0.01503 | -0.053 | 81.456
13 | 1.221 | 0.0158 | -0.054 | 77.311
13.5 | 1.213 | 0.01694 | -0.055 | 71.594
14 | 1.199 | 0.01804 | -0.056 | 66.491
14.5 | 1.182 | 0.0191 | -0.057 | 61.891
15 | 1.154 | 0.02186 | -0.057 | 52.8
15.5 | 1.128 | 0.02341 | -0.058 | 48.201
16 | 1.094 | 0.02732 | -0.058 | 40.031
16.5 | 1.044 | 0.03498 | -0.058 | 29.841
17 | 0.931 | 0.08094 | -0.049 | 11.497
17.5 | 0.879 | 0.10483 | -0.045 | 8.389

## 108. Re 10M Mach 0.10 (2)
BIGFOIL.COM POLAR EXPORT
NACA67-115
NACA67-115 |  |  |  | Cl Max: | 1.5952 | at alpha= | 20 | deg
XFOIL ncrit=9 |  |  |  | L/D Max: | 89.6471 | at alpha= | 9.5 | deg
Re: | 10000000 |  |  | Cd Min: | 0.03419 | at alpha= | 20 | deg
Mach: | 0.1 |  |  | Cl=0 at alpha= | -1.1495 | deg
|  |  |  | @ Cl=0.1, Cd= | 0.0028312
|  |  |  | @ Cl=0.4, Cd= | 0.0062076
|  |  |  | @ Cl=0.6, Cd= | 0.0075089
alpha (deg) | Cl | Cd | Cm | Cl/Cd
-20 | -1.4751 | 0.03041 | -0.0972 | -48.5071
-19.5 | -1.4636 | 0.02785 | -0.0945 | -52.553
-19 | -1.4474 | 0.02566 | -0.0919 | -56.4069
-18.5 | -1.4249 | 0.02402 | -0.0894 | -59.3214
-18 | -1.4052 | 0.0222 | -0.0865 | -63.2973
-17.5 | -1.3829 | 0.02067 | -0.0835 | -66.9037
-17 | -1.3545 | 0.01942 | -0.081 | -69.7477
-16.5 | -1.3258 | 0.0183 | -0.0783 | -72.4481
-16 | -1.2944 | 0.01729 | -0.0758 | -74.8641
-15.5 | -1.2618 | 0.01635 | -0.0734 | -77.1743
-15 | -1.2278 | 0.0155 | -0.071 | -79.2129
-14.5 | -1.191 | 0.01473 | -0.069 | -80.8554
-14 | -1.1556 | 0.01397 | -0.0666 | -82.7201
-13 | -1.0772 | 0.01271 | -0.0627 | -84.7522
-12.5 | -1.0381 | 0.01203 | -0.0607 | -86.2926
-12 | -0.9983 | 0.01139 | -0.0587 | -87.6471
-11.5 | -0.957 | 0.01088 | -0.0568 | -87.9596
-11 | -0.9138 | 0.01042 | -0.0552 | -87.6967
-10.5 | -0.8709 | 0.00998 | -0.0535 | -87.2645
-10 | -0.8273 | 0.00955 | -0.0519 | -86.6283
-9.5 | -0.7826 | 0.00913 | -0.0504 | -85.7174
-9 | -0.7388 | 0.00871 | -0.0488 | -84.822
-8.5 | -0.6939 | 0.0083 | -0.0473 | -83.6024
-8 | -0.6486 | 0.00796 | -0.0458 | -81.4824
-7.5 | -0.6027 | 0.00762 | -0.0444 | -79.0945
-7 | -0.5571 | 0.00732 | -0.0429 | -76.1066
-6.5 | -0.5106 | 0.00705 | -0.0415 | -72.4255
-6 | -0.4649 | 0.00678 | -0.0399 | -68.5693
-5.5 | -0.4195 | 0.00655 | -0.0382 | -64.0458
-5 | -0.3756 | 0.00636 | -0.0361 | -59.0566
-4.5 | -0.3299 | 0.00619 | -0.0344 | -53.2956
-4 | -0.2798 | 0.00597 | -0.0336 | -46.8677
-3.5 | -0.2293 | 0.00574 | -0.0329 | -39.9477
-3 | -0.18 | 0.00544 | -0.032 | -33.0882
-2.5 | -0.1311 | 0.00512 | -0.031 | -25.6055
-2 | -0.0834 | 0.00481 | -0.0298 | -17.3389
-1.5 | -0.034 | 0.00446 | -0.0289 | -7.6233
-1 | 0.0145 | 0.00411 | -0.0279 | 3.528
-0.5 | 0.0554 | 0.0034 | -0.0254 | 16.2941
0 | 0.0947 | 0.00278 | -0.0226 | 34.0647
0.5 | 0.1371 | 0.00319 | -0.0202 | 42.9781
1 | 0.1678 | 0.00408 | -0.0155 | 41.1275
1.5 | 0.2088 | 0.00457 | -0.0129 | 45.6893
2 | 0.2536 | 0.00496 | -0.011 | 51.129
2.5 | 0.2969 | 0.00531 | -0.0088 | 55.9134
3 | 0.3377 | 0.00564 | -0.006 | 59.8759
3.5 | 0.3767 | 0.00595 | -0.0028 | 63.3109
4 | 0.4156 | 0.00638 | 0.0003 | 65.1411
4.5 | 0.4608 | 0.00669 | 0.002 | 68.8789
5 | 0.5065 | 0.00698 | 0.0036 | 72.5645
5.5 | 0.5533 | 0.00724 | 0.0049 | 76.4227
6 | 0.6002 | 0.00751 | 0.0062 | 79.9201
6.5 | 0.6465 | 0.00781 | 0.0075 | 82.7785
7 | 0.6928 | 0.00811 | 0.0089 | 85.4254
7.5 | 0.7385 | 0.00846 | 0.0103 | 87.2931
8 | 0.783 | 0.00886 | 0.0119 | 88.3747
8.5 | 0.8265 | 0.00931 | 0.0136 | 88.7755
9 | 0.8709 | 0.00976 | 0.0151 | 89.2316
9.5 | 0.9144 | 0.0102 | 0.0167 | 89.6471
10 | 0.9577 | 0.01069 | 0.0183 | 89.5884
10.5 | 1.0008 | 0.0112 | 0.0199 | 89.3571
11 | 1.041 | 0.01178 | 0.022 | 88.3701
11.5 | 1.0834 | 0.01229 | 0.0236 | 88.153
12 | 1.1249 | 0.01285 | 0.0253 | 87.5409
12.5 | 1.1641 | 0.0135 | 0.0273 | 86.2296
13 | 1.204 | 0.01417 | 0.0291 | 84.9682
14 | 1.2766 | 0.0158 | 0.0336 | 80.7975
14.5 | 1.3112 | 0.01669 | 0.036 | 78.562
15 | 1.3445 | 0.01771 | 0.0384 | 75.9176
15.5 | 1.3779 | 0.01867 | 0.0407 | 73.8029
16 | 1.4098 | 0.01977 | 0.043 | 71.3101
16.5 | 1.4408 | 0.0209 | 0.0454 | 68.9378
17 | 1.4708 | 0.02213 | 0.0477 | 66.4618
17.5 | 1.4961 | 0.02369 | 0.0503 | 63.1532
18 | 1.521 | 0.02527 | 0.0529 | 60.1899
18.5 | 1.5448 | 0.02704 | 0.0552 | 57.1302
19 | 1.5658 | 0.02904 | 0.0576 | 53.9187
19.5 | 1.5839 | 0.03132 | 0.0599 | 50.5715
20 | 1.5952 | 0.03419 | 0.0624 | 46.6569

## 109. Re 10M Mach 0.25 (1)
BIGFOIL.COM POLAR EXPORT
NACA67-115
NACA67-115 |  |  |  | Cl Max: | 1.144 | at alpha= | 11 | deg
JavaFoil+Calcfoil stall+Eppler ext transition |  |  |  | L/D Max: | 98.27 | at alpha= | 6.5 | deg
Re: | 10000000 |  |  | Cd Min: | 0.00385 | at alpha= | 0 | deg
Mach: | 0.25 |  |  | Cl=0 at alpha= | -0.90476 | deg
|  |  |  | @ Cl=0.1, Cd= | 0.0038992
|  |  |  | @ Cl=0.4, Cd= | 0.0056648
|  |  |  | @ Cl=0.6, Cd= | 0.0074383
alpha (deg) | Cl | Cd | Cm | Cl/Cd
-16.5 | -0.559 | 0.12201 | 0.009 | -4.585
-16 | -0.607 | 0.11512 | 0.009 | -5.271
-15.5 | -0.651 | 0.10654 | 0.008 | -6.114
-15 | -0.69 | 0.10171 | 0.008 | -6.785
-14.5 | -0.728 | 0.09227 | 0.008 | -7.896
-14 | -0.764 | 0.08226 | 0.007 | -9.287
-13.5 | -0.805 | 0.06657 | 0.007 | -12.093
-13 | -0.941 | 0.0193 | 0.008 | -48.743
-12.5 | -0.967 | 0.01639 | 0.007 | -58.975
-12 | -0.979 | 0.01482 | 0.006 | -66.067
-11.5 | -0.983 | 0.01372 | 0.005 | -71.679
-11 | -0.979 | 0.01288 | 0.004 | -76.021
-10.5 | -0.967 | 0.012 | 0.003 | -80.618
-10 | -0.949 | 0.01142 | 0.001 | -83.067
-9.5 | -0.924 | 0.01082 | 0 | -85.428
-9 | -0.894 | 0.01029 | -0.001 | -86.824
-8.5 | -0.858 | 0.00973 | -0.002 | -88.152
-8 | -0.818 | 0.00928 | -0.004 | -88.128
-7.5 | -0.773 | 0.00886 | -0.005 | -87.281
-7 | -0.725 | 0.00841 | -0.006 | -86.172
-6.5 | -0.674 | 0.0081 | -0.008 | -83.194
-6 | -0.62 | 0.00774 | -0.009 | -80.062
-5.5 | -0.564 | 0.00745 | -0.01 | -75.661
-5 | -0.506 | 0.0072 | -0.011 | -70.234
-4.5 | -0.446 | 0.00698 | -0.013 | -63.921
-4 | -0.386 | 0.00675 | -0.014 | -57.167
-3.5 | -0.325 | 0.00647 | -0.015 | -50.184
-3 | -0.263 | 0.00627 | -0.017 | -41.858
-2.5 | -0.2 | 0.00542 | -0.018 | -36.982
-2 | -0.138 | 0.00505 | -0.019 | -27.32
-1.5 | -0.075 | 0.00466 | -0.021 | -16.104
-1 | -0.012 | 0.00439 | -0.022 | -2.747
-0.5 | 0.051 | 0.00406 | -0.023 | 12.625
0 | 0.115 | 0.00385 | -0.025 | 29.864
0.5 | 0.178 | 0.00401 | -0.026 | 44.399
1 | 0.241 | 0.00393 | -0.027 | 61.386
1.5 | 0.303 | 0.005 | -0.028 | 60.652
2 | 0.366 | 0.00544 | -0.03 | 67.207
2.5 | 0.428 | 0.00585 | -0.031 | 73.078
3 | 0.489 | 0.0065 | -0.032 | 75.208
3.5 | 0.55 | 0.00718 | -0.033 | 76.569
4 | 0.61 | 0.00749 | -0.035 | 81.453
4.5 | 0.669 | 0.00775 | -0.036 | 86.322
5 | 0.726 | 0.00804 | -0.037 | 90.379
5.5 | 0.782 | 0.00834 | -0.038 | 93.758
6 | 0.835 | 0.00868 | -0.04 | 96.182
6.5 | 0.885 | 0.00901 | -0.041 | 98.27
7 | 0.933 | 0.0096 | -0.042 | 97.172
7.5 | 0.977 | 0.01004 | -0.043 | 97.267
8 | 1.017 | 0.01055 | -0.044 | 96.424
8.5 | 1.052 | 0.01098 | -0.046 | 95.89
9 | 1.083 | 0.01155 | -0.047 | 93.759
9.5 | 1.108 | 0.01213 | -0.048 | 91.354
10 | 1.127 | 0.01272 | -0.049 | 88.549
10.5 | 1.139 | 0.01341 | -0.05 | 84.952
11 | 1.144 | 0.01418 | -0.051 | 80.689
11.5 | 1.143 | 0.01499 | -0.052 | 76.207
12 | 1.133 | 0.016 | -0.053 | 70.81
12.5 | 1.116 | 0.01712 | -0.054 | 65.176
13 | 1.082 | 0.01871 | -0.055 | 57.812
13.5 | 1.04 | 0.02008 | -0.056 | 51.811
14 | 0.873 | 0.06558 | -0.045 | 13.316
14.5 | 0.8 | 0.08833 | -0.039 | 9.055
15 | 0.744 | 0.0985 | -0.037 | 7.548
15.5 | 0.686 | 0.10639 | -0.037 | 6.451
16 | 0.627 | 0.11117 | -0.038 | 5.642

## 110. Re 10M Mach 0.25 (2)
BIGFOIL.COM POLAR EXPORT
NACA67-115
NACA67-115 |  |  |  | Cl Max: | 1.5055 | at alpha= | 19 | deg
XFOIL ncrit=9 |  |  |  | L/D Max: | 85.2427 | at alpha= | 9 | deg
Re: | 10000000 |  |  | Cd Min: | 0.05499 | at alpha= | 20 | deg
Mach: | 0.25 |  |  | Cl=0 at alpha= | -1.1848 | deg
|  |  |  | @ Cl=0.1, Cd= | 0.0027211
|  |  |  | @ Cl=0.4, Cd= | 0.0065006
|  |  |  | @ Cl=0.6, Cd= | 0.0078059
alpha (deg) | Cl | Cd | Cm | Cl/Cd
-20 | -1.31 | 0.05482 | -0.1168 | -23.8964
-19.5 | -1.3449 | 0.04571 | -0.1186 | -29.4224
-19 | -1.3628 | 0.03923 | -0.1178 | -34.7387
-18.5 | -1.3567 | 0.03526 | -0.1158 | -38.477
-18 | -1.3628 | 0.0308 | -0.1124 | -44.2468
-17.5 | -1.3557 | 0.02759 | -0.1085 | -49.1374
-17 | -1.3444 | 0.02483 | -0.1044 | -54.1442
-16 | -1.2954 | 0.02119 | -0.0969 | -61.1326
-15 | -1.2395 | 0.01814 | -0.0891 | -68.3297
-14.5 | -1.2079 | 0.01685 | -0.0854 | -71.6855
-14 | -1.1713 | 0.01583 | -0.0821 | -73.9924
-13.5 | -1.1339 | 0.01488 | -0.0789 | -76.203
-13 | -1.0946 | 0.01398 | -0.0759 | -78.2976
-12.5 | -1.0522 | 0.01328 | -0.0733 | -79.2319
-12 | -1.0128 | 0.0124 | -0.0703 | -81.6774
-11.5 | -0.9705 | 0.01174 | -0.0676 | -82.6661
-11 | -0.9262 | 0.01114 | -0.0652 | -83.1418
-10.5 | -0.8823 | 0.01058 | -0.0628 | -83.3932
-10 | -0.8363 | 0.01009 | -0.0608 | -82.884
-9.5 | -0.789 | 0.00964 | -0.0589 | -81.8465
-9 | -0.7442 | 0.00912 | -0.0567 | -81.6009
-8.5 | -0.6965 | 0.00871 | -0.055 | -79.9656
-8 | -0.65 | 0.00828 | -0.053 | -78.5024
-7.5 | -0.6028 | 0.0079 | -0.0512 | -76.3038
-7 | -0.5544 | 0.00758 | -0.0496 | -73.1398
-6.5 | -0.5069 | 0.00726 | -0.0479 | -69.8209
-6 | -0.4583 | 0.00699 | -0.0464 | -65.5651
-5.5 | -0.4103 | 0.00673 | -0.0447 | -60.9658
-5 | -0.3621 | 0.00649 | -0.0431 | -55.7935
-4.5 | -0.3152 | 0.00624 | -0.0412 | -50.5128
-4 | -0.2703 | 0.00601 | -0.0388 | -44.975
-3.5 | -0.2237 | 0.00582 | -0.0368 | -38.4364
-3 | -0.1751 | 0.00552 | -0.0353 | -31.721
-2.5 | -0.1266 | 0.00518 | -0.0339 | -24.4402
-2 | -0.0791 | 0.00486 | -0.0322 | -16.2757
-1.5 | -0.0302 | 0.0045 | -0.0308 | -6.7111
-1 | 0.0177 | 0.00412 | -0.0293 | 4.2961
-0.5 | 0.0573 | 0.00337 | -0.0262 | 17.003
0 | 0.0978 | 0.0027 | -0.0233 | 36.2222
0.5 | 0.1416 | 0.00312 | -0.0208 | 45.3846
1 | 0.1695 | 0.00406 | -0.0151 | 41.7488
1.5 | 0.208 | 0.00458 | -0.0116 | 45.4148
2 | 0.2504 | 0.005 | -0.0088 | 50.08
2.5 | 0.2862 | 0.00531 | -0.0046 | 53.8983
3 | 0.3229 | 0.00573 | -0.0005 | 56.3525
3.5 | 0.3651 | 0.00611 | 0.0023 | 59.7545
4 | 0.4062 | 0.00657 | 0.0052 | 61.8265
4.5 | 0.4531 | 0.00689 | 0.007 | 65.762
5 | 0.5009 | 0.00721 | 0.0086 | 69.473
5.5 | 0.5492 | 0.00749 | 0.0101 | 73.3244
6 | 0.5976 | 0.00779 | 0.0115 | 76.7137
6.5 | 0.646 | 0.00811 | 0.013 | 79.6547
7 | 0.6932 | 0.00846 | 0.0147 | 81.9385
7.5 | 0.7408 | 0.00885 | 0.0163 | 83.7062
8 | 0.7861 | 0.00933 | 0.0184 | 84.2551
8.5 | 0.8308 | 0.00985 | 0.0205 | 84.3452
9 | 0.878 | 0.0103 | 0.0222 | 85.2427
9.5 | 0.9227 | 0.01084 | 0.0244 | 85.1199
10 | 0.9672 | 0.01142 | 0.0266 | 84.6935
10.5 | 1.012 | 0.01202 | 0.0287 | 84.193
11 | 1.055 | 0.01265 | 0.0311 | 83.3992
11.5 | 1.0987 | 0.01328 | 0.0334 | 82.7334
12 | 1.1408 | 0.01401 | 0.0359 | 81.4276
12.5 | 1.1811 | 0.01484 | 0.0387 | 79.5889
13 | 1.2205 | 0.01576 | 0.0416 | 77.4429
14 | 1.2921 | 0.01801 | 0.0481 | 71.7435
14.5 | 1.3263 | 0.01925 | 0.0514 | 68.8987
15 | 1.3608 | 0.0205 | 0.0545 | 66.3805
15.5 | 1.3915 | 0.02204 | 0.058 | 63.1352
16 | 1.4199 | 0.02373 | 0.0616 | 59.8357
16.5 | 1.4428 | 0.02583 | 0.0654 | 55.8575
17 | 1.4647 | 0.02808 | 0.0689 | 52.1617
17.5 | 1.4837 | 0.03068 | 0.0723 | 48.3605
18 | 1.4927 | 0.0341 | 0.0759 | 43.7742
18.5 | 1.503 | 0.03775 | 0.0786 | 39.8146
19 | 1.5055 | 0.04225 | 0.0809 | 35.6331
19.5 | 1.4967 | 0.04825 | 0.0821 | 31.0197
20 | 1.4858 | 0.05499 | 0.082 | 27.0195

## 111. Re 10M Mach 0.50 (1)
BIGFOIL.COM POLAR EXPORT
NACA67-115
NACA67-115 |  |  |  | Cl Max: | 1.155 | at alpha= | 20 | deg
JavaFoil+Calcfoil stall+Eppler ext transition |  |  |  | L/D Max: | 88.523 | at alpha= | 5.5 | deg
Re: | 10000000 |  |  | Cd Min: | 0.00398 | at alpha= | 0 | deg
Mach: | 0.5 |  |  | Cl=0 at alpha= | -0.90714 | deg
|  |  |  | @ Cl=0.1, Cd= | 0.0040194
|  |  |  | @ Cl=0.4, Cd= | 0.005838
|  |  |  | @ Cl=0.6, Cd= | 0.0079052
alpha (deg) | Cl | Cd | Cm | Cl/Cd
-20 | -1.073 | 0.14018 | 0.019 | -7.651
-19.5 | -1.039 | 0.14046 | 0.017 | -7.4
-19 | -1.009 | 0.13605 | 0.016 | -7.414
-18.5 | -0.976 | 0.13442 | 0.014 | -7.26
-18 | -0.948 | 0.12994 | 0.013 | -7.296
-17.5 | -0.928 | 0.12615 | 0.013 | -7.353
-17 | -0.898 | 0.12164 | 0.012 | -7.383
-16.5 | -0.867 | 0.11829 | 0.011 | -7.329
-16 | -0.838 | 0.11404 | 0.01 | -7.347
-15.5 | -0.811 | 0.10636 | 0.009 | -7.623
-15 | -0.786 | 0.10783 | 0.009 | -7.285
-14.5 | -0.757 | 0.1032 | 0.008 | -7.332
-14 | -0.729 | 0.09638 | 0.007 | -7.563
-13.5 | -0.703 | 0.08855 | 0.006 | -7.935
-13 | -0.678 | 0.08051 | 0.006 | -8.426
-12.5 | -0.645 | 0.08896 | 0.004 | -7.254
-12 | -0.618 | 0.08115 | 0.004 | -7.62
-11.5 | -0.594 | 0.07201 | 0.003 | -8.243
-11 | -0.571 | 0.06316 | 0.003 | -9.046
-10.5 | -0.645 | 0.01506 | 0.003 | -42.853
-10 | -0.506 | 0.06736 | 0.001 | -7.517
-9.5 | -0.481 | 0.05933 | 0 | -8.107
-9 | -0.544 | 0.01424 | -0.001 | -38.177
-8.5 | -0.425 | 0.05371 | -0.001 | -7.919
-8 | -0.676 | 0.0125 | -0.004 | -54.108
-7.5 | -0.754 | 0.01107 | -0.006 | -68.117
-7 | -0.749 | 0.01009 | -0.007 | -74.199
-6.5 | -0.717 | 0.00944 | -0.008 | -75.897
-6 | -0.671 | 0.00891 | -0.01 | -75.291
-5.5 | -0.617 | 0.00844 | -0.011 | -73.124
-5 | -0.557 | 0.00807 | -0.013 | -69.035
-4.5 | -0.493 | 0.00771 | -0.014 | -63.993
-4 | -0.427 | 0.00739 | -0.016 | -57.838
-3.5 | -0.36 | 0.00712 | -0.017 | -50.593
-3 | -0.292 | 0.00682 | -0.019 | -42.767
-2.5 | -0.223 | 0.00613 | -0.02 | -36.339
-2 | -0.153 | 0.00546 | -0.021 | -28.083
-1.5 | -0.084 | 0.00505 | -0.023 | -16.542
-1 | -0.013 | 0.00467 | -0.024 | -2.874
-0.5 | 0.057 | 0.00408 | -0.026 | 13.992
0 | 0.128 | 0.00398 | -0.027 | 32.14
0.5 | 0.198 | 0.00427 | -0.029 | 46.4
1 | 0.269 | 0.00487 | -0.03 | 55.187
1.5 | 0.337 | 0.00537 | -0.032 | 62.851
2 | 0.407 | 0.00589 | -0.033 | 69.018
2.5 | 0.475 | 0.00646 | -0.034 | 73.53
3 | 0.543 | 0.00765 | -0.036 | 71.03
3.5 | 0.61 | 0.00795 | -0.037 | 76.803
4 | 0.676 | 0.00841 | -0.039 | 80.41
4.5 | 0.738 | 0.00877 | -0.04 | 84.219
5 | 0.797 | 0.00917 | -0.041 | 86.948
5.5 | 0.851 | 0.00961 | -0.043 | 88.523
6 | 0.896 | 0.01015 | -0.044 | 88.293
6.5 | 0.93 | 0.01102 | -0.045 | 84.347
7 | 0.943 | 0.01186 | -0.047 | 79.473
7.5 | 0.912 | 0.01265 | -0.048 | 72.085
8 | 0.603 | 0.01378 | -0.049 | 43.788
8.5 | 0.529 | 0.05202 | -0.031 | 10.176
9 | 0.55 | 0.06322 | -0.025 | 8.695
9.5 | 0.581 | 0.05987 | -0.03 | 9.709
10 | 0.605 | 0.06984 | -0.027 | 8.657
10.5 | 0.766 | 0.01682 | -0.056 | 45.56
11 | 0.795 | 0.01868 | -0.057 | 42.558
11.5 | 0.692 | 0.0748 | -0.034 | 9.245
12 | 0.716 | 0.08363 | -0.033 | 8.564
12.5 | 0.744 | 0.0873 | -0.034 | 8.523
13 | 0.785 | 0.07656 | -0.042 | 10.251
13.5 | 0.802 | 0.089 | -0.038 | 9.013
14 | 0.828 | 0.09574 | -0.038 | 8.653
14.5 | 0.856 | 0.10549 | -0.039 | 8.11
15 | 0.88 | 0.10353 | -0.038 | 8.495
15.5 | 0.906 | 0.11069 | -0.038 | 8.185
16 | 0.938 | 0.1136 | -0.042 | 8.256
16.5 | 0.976 | 0.10997 | -0.047 | 8.877
17 | 0.999 | 0.12185 | -0.047 | 8.199
17.5 | 1.016 | 0.12812 | -0.043 | 7.927
18 | 1.047 | 0.13014 | -0.046 | 8.045
18.5 | 1.089 | 0.12402 | -0.052 | 8.777
19 | 1.116 | 0.13046 | -0.053 | 8.558
19.5 | 1.13 | 0.1526 | -0.05 | 7.405
20 | 1.155 | 0.16381 | -0.05 | 7.051

## 112. Re 10M Mach 0.50 (2)
BIGFOIL.COM POLAR EXPORT
NACA67-115
NACA67-115 |  |  |  | Cl Max: | 1.002 | at alpha= | 10.5 | deg
XFOIL ncrit=9 |  |  |  | L/D Max: | 69.4265 | at alpha= | 8.5 | deg
Re: | 10000000 |  |  | Cd Min: | 0.12409 | at alpha= | 15.5 | deg
Mach: | 0.5 |  |  | Cl=0 at alpha= | -1.5595 | deg
|  |  |  | @ Cl=0.1, Cd= | 0.0027629
|  |  |  | @ Cl=0.4, Cd= | 0.0078103
|  |  |  | @ Cl=0.6, Cd= | 0.0093901
alpha (deg) | Cl | Cd | Cm | Cl/Cd
-15 | -0.5462 | 0.10881 | -0.1007 | -5.0198
-14 | -0.5752 | 0.08655 | -0.1145 | -6.6459
-13.5 | -0.5944 | 0.0741 | -0.1222 | -8.0216
-13 | -0.6143 | 0.06112 | -0.1315 | -10.0507
-12.5 | -0.6451 | 0.04983 | -0.1383 | -12.946
-12 | -0.6819 | 0.04085 | -0.1397 | -16.6928
-11.5 | -0.7221 | 0.03349 | -0.1364 | -21.5617
-11 | -0.7674 | 0.02692 | -0.1291 | -28.5067
-10.5 | -0.8077 | 0.02104 | -0.1192 | -38.3888
-10 | -0.83 | 0.01575 | -0.1084 | -52.6984
-9.5 | -0.811 | 0.01296 | -0.0997 | -62.5772
-9 | -0.768 | 0.01157 | -0.0933 | -66.3786
-8.5 | -0.717 | 0.01068 | -0.0883 | -67.1348
-8 | -0.6626 | 0.01001 | -0.0842 | -66.1938
-7.5 | -0.6068 | 0.00945 | -0.0807 | -64.2116
-7 | -0.5527 | 0.00892 | -0.0773 | -61.9619
-6.5 | -0.4966 | 0.00847 | -0.0744 | -58.6305
-6 | -0.4417 | 0.00805 | -0.0717 | -54.8696
-5.5 | -0.3853 | 0.00769 | -0.0693 | -50.104
-5 | -0.3288 | 0.00734 | -0.0672 | -44.7956
-4.5 | -0.2736 | 0.00699 | -0.0651 | -39.1416
-4 | -0.2176 | 0.00668 | -0.0632 | -32.5749
-3.5 | -0.1633 | 0.00636 | -0.0611 | -25.6761
-3 | -0.112 | 0.00599 | -0.0586 | -18.6978
-2.5 | -0.0671 | 0.00553 | -0.0548 | -12.1338
-2 | -0.0289 | 0.00504 | -0.0496 | -5.7341
-1 | 0.0367 | 0.00415 | -0.0368 | 8.8434
-0.5 | 0.0671 | 0.00334 | -0.0301 | 20.0898
0 | 0.111 | 0.00257 | -0.0262 | 43.1907
0.5 | 0.1618 | 0.00293 | -0.0235 | 55.2218
1 | 0.1773 | 0.00389 | -0.0135 | 45.5784
1.5 | 0.18 | 0.00458 | -0.0006 | 39.3013
2 | 0.2029 | 0.00528 | 0.0076 | 38.428
3 | 0.2791 | 0.00649 | 0.0176 | 43.0046
3.5 | 0.3248 | 0.00704 | 0.0211 | 46.1364
4 | 0.3721 | 0.00758 | 0.0244 | 49.0897
4.5 | 0.4254 | 0.00802 | 0.0266 | 53.0424
5 | 0.4791 | 0.00845 | 0.0289 | 56.6982
5.5 | 0.5357 | 0.00884 | 0.0309 | 60.5995
6 | 0.5904 | 0.00931 | 0.0333 | 63.4157
6.5 | 0.6455 | 0.00977 | 0.0359 | 66.0696
7 | 0.6998 | 0.01032 | 0.0388 | 67.8101
7.5 | 0.752 | 0.01097 | 0.0423 | 68.5506
8 | 0.8057 | 0.01164 | 0.0459 | 69.2182
8.5 | 0.8595 | 0.01238 | 0.0497 | 69.4265
9 | 0.9112 | 0.01327 | 0.0542 | 68.6662
9.5 | 0.9596 | 0.01441 | 0.0595 | 66.5926
10 | 0.9929 | 0.01634 | 0.0668 | 60.765
10.5 | 1.002 | 0.01974 | 0.0759 | 50.7599
11 | 0.9824 | 0.02513 | 0.0855 | 39.0927
11.5 | 0.9443 | 0.03169 | 0.0938 | 29.798
12 | 0.897 | 0.03959 | 0.0993 | 22.6572
12.5 | 0.8572 | 0.04836 | 0.1006 | 17.7254
13 | 0.8149 | 0.05945 | 0.097 | 13.7073
13.5 | 0.7876 | 0.07151 | 0.0895 | 11.0138
14 | 0.7676 | 0.08498 | 0.0798 | 9.0327
14.5 | 0.7483 | 0.09828 | 0.0715 | 7.614
15 | 0.7299 | 0.111 | 0.0634 | 6.5757
15.5 | 0.7102 | 0.12409 | 0.0549 | 5.7233

## 113. Re 12M Mach 0.00 (1)
BIGFOIL.COM POLAR EXPORT
NACA67-115
NACA67-115 |  |  |  | Cl Max: | 1.238 | at alpha= | 13 | deg
JavaFoil+Calcfoil stall+Eppler ext transition |  |  |  | L/D Max: | 104.455 | at alpha= | 7 | deg
Re: | 12000000 |  |  | Cd Min: | 0.00445 | at alpha= | -1.5 | deg
Mach: | 0 |  |  | Cl=0 at alpha= | -0.90323 | deg
|  |  |  | @ Cl=0.1, Cd= | 0.004952
|  |  |  | @ Cl=0.4, Cd= | 0.0054725
|  |  |  | @ Cl=0.6, Cd= | 0.0070882
alpha (deg) | Cl | Cd | Cm | Cl/Cd
-19 | -0.817 | 0.13348 | 0.014 | -6.125
-18.5 | -0.836 | 0.12588 | 0.013 | -6.644
-18 | -0.858 | 0.11476 | 0.013 | -7.472
-17.5 | -0.88 | 0.10274 | 0.013 | -8.561
-17 | -0.902 | 0.09115 | 0.013 | -9.891
-16.5 | -0.931 | 0.07444 | 0.013 | -12.505
-16 | -1.048 | 0.02417 | 0.015 | -43.377
-15.5 | -1.06 | 0.02287 | 0.014 | -46.338
-15 | -1.075 | 0.0198 | 0.013 | -54.266
-14.5 | -1.085 | 0.01766 | 0.012 | -61.426
-14 | -1.09 | 0.01591 | 0.011 | -68.544
-13.5 | -1.09 | 0.01469 | 0.009 | -74.182
-13 | -1.083 | 0.01409 | 0.008 | -76.892
-12.5 | -1.074 | 0.01326 | 0.007 | -80.986
-12 | -1.06 | 0.01258 | 0.006 | -84.283
-11.5 | -1.042 | 0.0119 | 0.005 | -87.582
-11 | -1.02 | 0.01131 | 0.004 | -90.196
-10.5 | -0.993 | 0.01078 | 0.002 | -92.148
-10 | -0.963 | 0.01026 | 0.001 | -93.849
-9.5 | -0.929 | 0.00982 | 0 | -94.563
-9 | -0.891 | 0.00937 | -0.001 | -95.148
-8.5 | -0.85 | 0.00895 | -0.002 | -94.971
-8 | -0.806 | 0.00857 | -0.004 | -94.079
-7.5 | -0.759 | 0.0082 | -0.005 | -92.548
-7 | -0.709 | 0.00785 | -0.006 | -90.362
-6.5 | -0.658 | 0.00756 | -0.007 | -86.954
-6 | -0.604 | 0.00728 | -0.009 | -82.938
-5.5 | -0.549 | 0.00703 | -0.01 | -77.982
-5 | -0.492 | 0.00682 | -0.011 | -72.082
-4.5 | -0.433 | 0.00662 | -0.012 | -65.459
-4 | -0.375 | 0.00641 | -0.014 | -58.406
-3.5 | -0.315 | 0.00619 | -0.015 | -50.848
-3 | -0.255 | 0.00599 | -0.016 | -42.553
-2.5 | -0.195 | 0.00548 | -0.017 | -35.525
-2 | -0.134 | 0.00511 | -0.019 | -26.193
-1.5 | -0.073 | 0.00445 | -0.02 | -16.379
-1 | -0.012 | 0.00461 | -0.021 | -2.535
-0.5 | 0.05 | 0.00487 | -0.023 | 10.199
0 | 0.111 | 0.00497 | -0.024 | 22.365
0.5 | 0.173 | 0.005 | -0.025 | 34.533
1 | 0.234 | 0.00471 | -0.026 | 49.635
1.5 | 0.294 | 0.0045 | -0.028 | 65.41
2 | 0.355 | 0.00455 | -0.029 | 77.878
2.5 | 0.415 | 0.00578 | -0.03 | 71.803
3 | 0.475 | 0.00621 | -0.031 | 76.392
3.5 | 0.534 | 0.00679 | -0.032 | 78.682
4 | 0.593 | 0.00706 | -0.034 | 83.916
4.5 | 0.65 | 0.00729 | -0.035 | 89.147
5 | 0.706 | 0.00757 | -0.036 | 93.352
5.5 | 0.761 | 0.00782 | -0.037 | 97.388
6 | 0.814 | 0.0081 | -0.038 | 100.504
6.5 | 0.865 | 0.00841 | -0.04 | 102.849
7 | 0.914 | 0.00875 | -0.041 | 104.455
7.5 | 0.961 | 0.00927 | -0.042 | 103.641
8 | 1.004 | 0.00963 | -0.043 | 104.295
8.5 | 1.045 | 0.01007 | -0.044 | 103.811
9 | 1.082 | 0.01049 | -0.045 | 103.15
9.5 | 1.116 | 0.01095 | -0.046 | 101.954
10 | 1.146 | 0.01145 | -0.048 | 100.096
10.5 | 1.173 | 0.01191 | -0.049 | 98.44
11 | 1.195 | 0.01252 | -0.05 | 95.425
11.5 | 1.213 | 0.01312 | -0.051 | 92.435
12 | 1.227 | 0.01375 | -0.052 | 89.232
12.5 | 1.237 | 0.01433 | -0.053 | 86.303
13 | 1.238 | 0.01499 | -0.054 | 82.591
13.5 | 1.233 | 0.01599 | -0.055 | 77.137
14 | 1.224 | 0.01713 | -0.056 | 71.453
14.5 | 1.212 | 0.01796 | -0.057 | 67.453
15 | 1.194 | 0.01915 | -0.058 | 62.375
15.5 | 1.174 | 0.0205 | -0.058 | 57.256
16 | 1.148 | 0.02241 | -0.059 | 51.231
16.5 | 1.116 | 0.02592 | -0.059 | 43.049
17 | 1.082 | 0.02999 | -0.06 | 36.065
17.5 | 0.967 | 0.07294 | -0.052 | 13.252
18 | 0.929 | 0.08551 | -0.051 | 10.863

## 114. Re 12M Mach 0.00 (2)
BIGFOIL.COM POLAR EXPORT
NACA67-115
NACA67-115 |  |  |  | Cl Max: | 1.6186 | at alpha= | 20 | deg
XFOIL ncrit=9 |  |  |  | L/D Max: | 94.4262 | at alpha= | 9.5 | deg
Re: | 12000000 |  |  | Cd Min: | 0.03086 | at alpha= | 20 | deg
Mach: | 0 |  |  | Cl=0 at alpha= | -1.1719 | deg
|  |  |  | @ Cl=0.1, Cd= | 0.0037677
|  |  |  | @ Cl=0.4, Cd= | 0.0059339
|  |  |  | @ Cl=0.6, Cd= | 0.0071897
alpha (deg) | Cl | Cd | Cm | Cl/Cd
-20 | -1.4993 | 0.02737 | -0.0909 | -54.779
-19.5 | -1.4841 | 0.02522 | -0.0883 | -58.8462
-19 | -1.4652 | 0.02343 | -0.0856 | -62.5352
-18.5 | -1.4401 | 0.02204 | -0.0835 | -65.3403
-18 | -1.419 | 0.02051 | -0.0805 | -69.1858
-17.5 | -1.3949 | 0.01909 | -0.0778 | -73.0697
-17 | -1.3667 | 0.01802 | -0.0753 | -75.8435
-16.5 | -1.3368 | 0.017 | -0.0729 | -78.6353
-16 | -1.3034 | 0.01618 | -0.0708 | -80.5562
-15.5 | -1.2716 | 0.01527 | -0.0684 | -83.2744
-15 | -1.2353 | 0.01455 | -0.0665 | -84.9003
-14.5 | -1.2 | 0.01384 | -0.0643 | -86.7052
-14 | -1.1621 | 0.01319 | -0.0625 | -88.1046
-13.5 | -1.123 | 0.01263 | -0.0607 | -88.9153
-12.5 | -1.0433 | 0.01148 | -0.0572 | -90.8798
-12 | -1.0046 | 0.01088 | -0.0551 | -92.3346
-11.5 | -0.9626 | 0.01041 | -0.0535 | -92.4688
-11 | -0.9207 | 0.00996 | -0.0519 | -92.4398
-10.5 | -0.877 | 0.00954 | -0.0505 | -91.9287
-10 | -0.8326 | 0.00915 | -0.0491 | -90.9945
-9.5 | -0.7887 | 0.00876 | -0.0476 | -90.0342
-9 | -0.7447 | 0.00834 | -0.0461 | -89.2926
-8.5 | -0.7006 | 0.00797 | -0.0446 | -87.9046
-8 | -0.6551 | 0.00766 | -0.0432 | -85.5222
-7.5 | -0.6107 | 0.00733 | -0.0416 | -83.3151
-7 | -0.5648 | 0.00706 | -0.0402 | -80
-6.5 | -0.5199 | 0.00679 | -0.0386 | -76.5685
-6 | -0.4748 | 0.00656 | -0.0369 | -72.378
-5.5 | -0.4317 | 0.00635 | -0.0348 | -67.9843
-5 | -0.3852 | 0.00618 | -0.0333 | -62.3301
-4.5 | -0.3352 | 0.00596 | -0.0326 | -56.2416
-4 | -0.2843 | 0.00575 | -0.0321 | -49.4435
-3.5 | -0.2327 | 0.00555 | -0.0317 | -41.9279
-3 | -0.1823 | 0.00529 | -0.0311 | -34.4612
-2.5 | -0.1331 | 0.00505 | -0.0302 | -26.3564
-1.5 | -0.0334 | 0.00445 | -0.0288 | -7.5056
-1 | 0.0175 | 0.00417 | -0.0283 | 4.1966
-0.5 | 0.0597 | 0.00375 | -0.0261 | 15.92
0.5 | 0.1279 | 0.00378 | -0.0184 | 33.836
1 | 0.1618 | 0.00423 | -0.0145 | 38.2506
2.5 | 0.2998 | 0.00525 | -0.0098 | 57.1048
3 | 0.3453 | 0.00553 | -0.0081 | 62.4412
3.5 | 0.3847 | 0.0058 | -0.0051 | 66.3276
4 | 0.4247 | 0.00615 | -0.0022 | 69.0569
4.5 | 0.469 | 0.00645 | -0.0003 | 72.7132
5 | 0.5151 | 0.00672 | 0.0011 | 76.6518
5.5 | 0.562 | 0.00697 | 0.0024 | 80.6313
6 | 0.6087 | 0.00724 | 0.0036 | 84.0746
6.5 | 0.6547 | 0.00752 | 0.005 | 87.0612
7 | 0.7011 | 0.00781 | 0.0062 | 89.7695
7.5 | 0.746 | 0.00813 | 0.0077 | 91.7589
8 | 0.7904 | 0.00851 | 0.0092 | 92.879
8.5 | 0.8337 | 0.00894 | 0.0109 | 93.255
9 | 0.877 | 0.00936 | 0.0125 | 93.6966
9.5 | 0.9216 | 0.00976 | 0.0138 | 94.4262
10 | 0.9641 | 0.01023 | 0.0155 | 94.2424
10.5 | 1.0062 | 0.01073 | 0.0171 | 93.7745
11 | 1.0492 | 0.01122 | 0.0186 | 93.5116
11.5 | 1.0904 | 0.01171 | 0.0202 | 93.117
12 | 1.1315 | 0.01224 | 0.0219 | 92.4428
12.5 | 1.172 | 0.01281 | 0.0235 | 91.491
13 | 1.2097 | 0.01347 | 0.0256 | 89.807
13.5 | 1.2483 | 0.01414 | 0.0274 | 88.2815
14 | 1.283 | 0.015 | 0.0297 | 85.5333
14.5 | 1.3186 | 0.01579 | 0.0318 | 83.5085
15 | 1.3531 | 0.01663 | 0.0339 | 81.365
15.5 | 1.3884 | 0.01745 | 0.0358 | 79.5645
16 | 1.4202 | 0.01844 | 0.0381 | 77.0174
16.5 | 1.4531 | 0.0194 | 0.0401 | 74.9021
17 | 1.4823 | 0.02057 | 0.0424 | 72.0613
17.5 | 1.5113 | 0.02178 | 0.0446 | 69.3893
18 | 1.5374 | 0.02319 | 0.047 | 66.2958
18.5 | 1.5621 | 0.0247 | 0.0493 | 63.2429
19 | 1.5852 | 0.02643 | 0.0516 | 59.9773
19.5 | 1.6047 | 0.02839 | 0.054 | 56.5234
20 | 1.6186 | 0.03086 | 0.0565 | 52.4498

## 115. Re 12M Mach 0.10 (1)
BIGFOIL.COM POLAR EXPORT
NACA67-115
NACA67-115 |  |  |  | Cl Max: | 1.225 | at alpha= | 12.5 | deg
JavaFoil+Calcfoil stall+Eppler ext transition |  |  |  | L/D Max: | 104.128 | at alpha= | 7 | deg
Re: | 12000000 |  |  | Cd Min: | 0.00443 | at alpha= | -1.5 | deg
Mach: | 0.1 |  |  | Cl=0 at alpha= | -0.90323 | deg
|  |  |  | @ Cl=0.1, Cd= | 0.0049542
|  |  |  | @ Cl=0.4, Cd= | 0.0057313
|  |  |  | @ Cl=0.6, Cd= | 0.0071316
alpha (deg) | Cl | Cd | Cm | Cl/Cd
-18.5 | -0.787 | 0.13083 | 0.013 | -6.013
-18 | -0.81 | 0.12052 | 0.013 | -6.718
-17.5 | -0.831 | 0.11227 | 0.012 | -7.399
-17 | -0.854 | 0.10118 | 0.012 | -8.441
-16.5 | -0.878 | 0.08969 | 0.012 | -9.786
-16 | -0.909 | 0.07252 | 0.012 | -12.54
-15.5 | -1.008 | 0.02915 | 0.013 | -34.591
-15 | -1.042 | 0.02159 | 0.013 | -48.278
-14.5 | -1.058 | 0.01868 | 0.012 | -56.633
-14 | -1.07 | 0.01643 | 0.011 | -65.109
-13.5 | -1.073 | 0.01504 | 0.01 | -71.355
-13 | -1.07 | 0.0144 | 0.008 | -74.275
-12.5 | -1.063 | 0.0135 | 0.007 | -78.79
-12 | -1.052 | 0.01277 | 0.006 | -82.389
-11.5 | -1.036 | 0.01207 | 0.005 | -85.889
-11 | -1.016 | 0.01145 | 0.004 | -88.739
-10.5 | -0.991 | 0.0109 | 0.003 | -90.946
-10 | -0.962 | 0.0104 | 0.001 | -92.528
-9.5 | -0.929 | 0.00993 | 0 | -93.567
-9 | -0.892 | 0.00947 | -0.001 | -94.251
-8.5 | -0.852 | 0.009 | -0.002 | -94.676
-8 | -0.808 | 0.00865 | -0.004 | -93.425
-7.5 | -0.761 | 0.00827 | -0.005 | -92.014
-7 | -0.712 | 0.0079 | -0.006 | -90.153
-6.5 | -0.66 | 0.00762 | -0.007 | -86.615
-6 | -0.607 | 0.00731 | -0.009 | -83.004
-5.5 | -0.551 | 0.00707 | -0.01 | -77.947
-5 | -0.494 | 0.00684 | -0.011 | -72.223
-4.5 | -0.435 | 0.00663 | -0.012 | -65.692
-4 | -0.376 | 0.00642 | -0.014 | -58.639
-3.5 | -0.317 | 0.00617 | -0.015 | -51.291
-3 | -0.256 | 0.00599 | -0.016 | -42.764
-2.5 | -0.195 | 0.00548 | -0.017 | -35.683
-2 | -0.134 | 0.0051 | -0.019 | -26.346
-1.5 | -0.073 | 0.00443 | -0.02 | -16.521
-1 | -0.012 | 0.00462 | -0.021 | -2.542
-0.5 | 0.05 | 0.00493 | -0.023 | 10.129
0 | 0.112 | 0.00496 | -0.024 | 22.526
0.5 | 0.173 | 0.00457 | -0.025 | 37.986
1 | 0.235 | 0.00471 | -0.026 | 49.916
1.5 | 0.296 | 0.00451 | -0.028 | 65.547
2 | 0.356 | 0.00545 | -0.029 | 65.392
2.5 | 0.417 | 0.00584 | -0.03 | 71.33
3 | 0.477 | 0.00622 | -0.031 | 76.629
3.5 | 0.537 | 0.00683 | -0.033 | 78.577
4 | 0.595 | 0.00711 | -0.034 | 83.797
4.5 | 0.653 | 0.00736 | -0.035 | 88.767
5 | 0.709 | 0.00759 | -0.036 | 93.462
5.5 | 0.764 | 0.00784 | -0.037 | 97.456
6 | 0.817 | 0.00815 | -0.039 | 100.287
6.5 | 0.869 | 0.00847 | -0.04 | 102.569
7 | 0.917 | 0.00881 | -0.041 | 104.128
7.5 | 0.964 | 0.00932 | -0.042 | 103.401
8 | 1.007 | 0.00972 | -0.043 | 103.618
8.5 | 1.047 | 0.01012 | -0.044 | 103.396
9 | 1.083 | 0.01059 | -0.046 | 102.343
9.5 | 1.116 | 0.01105 | -0.047 | 101.026
10 | 1.145 | 0.01156 | -0.048 | 99.049
10.5 | 1.17 | 0.01211 | -0.049 | 96.55
11 | 1.19 | 0.01267 | -0.05 | 93.932
11.5 | 1.206 | 0.01331 | -0.051 | 90.632
12 | 1.217 | 0.01397 | -0.052 | 87.149
12.5 | 1.225 | 0.01451 | -0.053 | 84.436
13 | 1.222 | 0.01526 | -0.054 | 80.129
13.5 | 1.214 | 0.01633 | -0.055 | 74.322
14 | 1.201 | 0.01736 | -0.056 | 69.143
14.5 | 1.184 | 0.01833 | -0.057 | 64.56
15 | 1.158 | 0.02073 | -0.058 | 55.828
15.5 | 1.132 | 0.02212 | -0.058 | 51.18
16 | 1.099 | 0.02522 | -0.059 | 43.566
16.5 | 1.062 | 0.02911 | -0.059 | 36.485
17 | 0.961 | 0.06058 | -0.053 | 15.866
17.5 | 0.888 | 0.09636 | -0.047 | 9.219

## 116. Re 12M Mach 0.10 (2)
BIGFOIL.COM POLAR EXPORT
NACA67-115
NACA67-115 |  |  |  | Cl Max: | 1.6135 | at alpha= | 20 | deg
XFOIL ncrit=9 |  |  |  | L/D Max: | 93.641 | at alpha= | 9.5 | deg
Re: | 12000000 |  |  | Cd Min: | 0.03286 | at alpha= | 20 | deg
Mach: | 0.1 |  |  | Cl=0 at alpha= | -1.1778 | deg
|  |  |  | @ Cl=0.1, Cd= | 0.003563
|  |  |  | @ Cl=0.4, Cd= | 0.0059792
|  |  |  | @ Cl=0.6, Cd= | 0.0072413
alpha (deg) | Cl | Cd | Cm | Cl/Cd
-20 | -1.4918 | 0.02929 | -0.0961 | -50.9321
-19.5 | -1.4799 | 0.02676 | -0.0933 | -55.3027
-19 | -1.464 | 0.02468 | -0.0904 | -59.3193
-18.5 | -1.4389 | 0.02314 | -0.0882 | -62.1824
-18 | -1.4188 | 0.02144 | -0.0851 | -66.1754
-17.5 | -1.397 | 0.01985 | -0.0819 | -70.3778
-17 | -1.3699 | 0.01865 | -0.0791 | -73.4531
-16.5 | -1.339 | 0.01759 | -0.0767 | -76.1228
-16 | -1.3073 | 0.01665 | -0.0742 | -78.5165
-15.5 | -1.2751 | 0.01567 | -0.0716 | -81.372
-15 | -1.2397 | 0.01488 | -0.0694 | -83.3132
-14.5 | -1.2037 | 0.01414 | -0.0672 | -85.1273
-14 | -1.1664 | 0.01344 | -0.065 | -86.7857
-13.5 | -1.1263 | 0.01284 | -0.0633 | -87.7181
-13 | -1.0876 | 0.01221 | -0.0612 | -89.0745
-12.5 | -1.0461 | 0.01167 | -0.0594 | -89.6401
-12 | -1.0074 | 0.01104 | -0.0572 | -91.25
-11.5 | -0.9652 | 0.01055 | -0.0554 | -91.4882
-11 | -0.9225 | 0.01008 | -0.0538 | -91.5179
-10.5 | -0.8794 | 0.00963 | -0.0521 | -91.3188
-10 | -0.8342 | 0.00923 | -0.0507 | -90.3792
-9.5 | -0.7897 | 0.00885 | -0.0492 | -89.2316
-9 | -0.7458 | 0.00841 | -0.0476 | -88.6801
-8.5 | -0.7007 | 0.00805 | -0.046 | -87.0435
-8 | -0.6555 | 0.00771 | -0.0445 | -85.0195
-7.5 | -0.6103 | 0.00738 | -0.0429 | -82.6965
-7 | -0.5642 | 0.0071 | -0.0415 | -79.4648
-6.5 | -0.5189 | 0.00682 | -0.0399 | -76.085
-6 | -0.4729 | 0.00659 | -0.0383 | -71.7602
-5.5 | -0.4286 | 0.00635 | -0.0363 | -67.4961
-5 | -0.3842 | 0.00619 | -0.0343 | -62.0679
-4.5 | -0.3348 | 0.00597 | -0.0334 | -56.0804
-4 | -0.2839 | 0.00577 | -0.0328 | -49.2028
-3.5 | -0.2322 | 0.00556 | -0.0323 | -41.7626
-3 | -0.1817 | 0.00531 | -0.0317 | -34.2185
-2.5 | -0.1326 | 0.00505 | -0.0307 | -26.2574
-2 | -0.0829 | 0.00472 | -0.0299 | -17.5636
-1.5 | -0.0328 | 0.00445 | -0.0291 | -7.3708
-1 | 0.0181 | 0.00417 | -0.0286 | 4.3405
-0.5 | 0.0604 | 0.00373 | -0.0263 | 16.193
0 | 0.0923 | 0.00351 | -0.022 | 26.2963
0.5 | 0.1286 | 0.00376 | -0.0185 | 34.2021
1 | 0.1622 | 0.00421 | -0.0144 | 38.5273
1.5 | 0.2074 | 0.00459 | -0.0126 | 45.1852
2.5 | 0.2993 | 0.00526 | -0.0093 | 56.9011
3 | 0.3436 | 0.00553 | -0.0073 | 62.1338
3.5 | 0.382 | 0.00582 | -0.004 | 65.6357
4 | 0.4227 | 0.00618 | -0.0012 | 68.3981
4.5 | 0.4675 | 0.00648 | 0.0006 | 72.1451
5 | 0.5137 | 0.00676 | 0.0021 | 75.9911
5.5 | 0.5614 | 0.007 | 0.0033 | 80.2
6 | 0.6078 | 0.00729 | 0.0047 | 83.3745
6.5 | 0.6548 | 0.00756 | 0.006 | 86.6138
7 | 0.7009 | 0.00787 | 0.0073 | 89.0597
7.5 | 0.7464 | 0.00819 | 0.0088 | 91.1355
8 | 0.7913 | 0.00858 | 0.0103 | 92.2261
8.5 | 0.8339 | 0.00904 | 0.0122 | 92.2456
9 | 0.8786 | 0.00944 | 0.0137 | 93.072
9.5 | 0.9233 | 0.00986 | 0.0152 | 93.641
10 | 0.9655 | 0.01036 | 0.017 | 93.195
10.5 | 1.0086 | 0.01086 | 0.0186 | 92.8729
11 | 1.0517 | 0.01136 | 0.0202 | 92.5792
11.5 | 1.0932 | 0.01187 | 0.022 | 92.0977
12 | 1.1351 | 0.01241 | 0.0237 | 91.4666
12.5 | 1.1744 | 0.01305 | 0.0257 | 89.9923
13 | 1.2132 | 0.01372 | 0.0277 | 88.4257
13.5 | 1.2519 | 0.01444 | 0.0297 | 86.6967
14 | 1.286 | 0.01536 | 0.0323 | 83.724
14.5 | 1.3224 | 0.01618 | 0.0344 | 81.7305
15 | 1.3574 | 0.01701 | 0.0367 | 79.8001
15.5 | 1.3936 | 0.01786 | 0.0386 | 78.0291
16 | 1.4246 | 0.01895 | 0.0412 | 75.1768
16.5 | 1.4573 | 0.02 | 0.0434 | 72.865
17 | 1.4858 | 0.02127 | 0.0459 | 69.8543
17.5 | 1.5135 | 0.02263 | 0.0485 | 66.8802
18 | 1.5407 | 0.02411 | 0.0508 | 63.9029
18.5 | 1.5633 | 0.02584 | 0.0535 | 60.4992
19 | 1.5832 | 0.02788 | 0.0561 | 56.7862
19.5 | 1.6014 | 0.03006 | 0.0586 | 53.2735
20 | 1.6135 | 0.03286 | 0.0612 | 49.1023

## 117. Re 12M Mach 0.25 (1)
BIGFOIL.COM POLAR EXPORT
NACA67-115
NACA67-115 |  |  |  | Cl Max: | 1.145 | at alpha= | 11 | deg
JavaFoil+Calcfoil stall+Eppler ext transition |  |  |  | L/D Max: | 101.138 | at alpha= | 6.5 | deg
Re: | 12000000 |  |  | Cd Min: | 0.00443 | at alpha= | 1 | deg
Mach: | 0.25 |  |  | Cl=0 at alpha= | -0.90476 | deg
|  |  |  | @ Cl=0.1, Cd= | 0.0044923
|  |  |  | @ Cl=0.4, Cd= | 0.0057903
|  |  |  | @ Cl=0.6, Cd= | 0.0072449
alpha (deg) | Cl | Cd | Cm | Cl/Cd
-16.5 | -0.56 | 0.11955 | 0.009 | -4.682
-16 | -0.608 | 0.11278 | 0.009 | -5.387
-15.5 | -0.652 | 0.10485 | 0.009 | -6.222
-15 | -0.691 | 0.09987 | 0.008 | -6.921
-14.5 | -0.729 | 0.09194 | 0.008 | -7.925
-14 | -0.767 | 0.07924 | 0.007 | -9.684
-13.5 | -0.837 | 0.04779 | 0.008 | -17.521
-13 | -0.946 | 0.01784 | 0.008 | -53.031
-12.5 | -0.969 | 0.01561 | 0.007 | -62.068
-12 | -0.98 | 0.01433 | 0.006 | -68.399
-11.5 | -0.984 | 0.01328 | 0.005 | -74.101
-11 | -0.98 | 0.01247 | 0.004 | -78.565
-10.5 | -0.968 | 0.01163 | 0.003 | -83.269
-10 | -0.95 | 0.01106 | 0.001 | -85.872
-9.5 | -0.925 | 0.01049 | 0 | -88.146
-9 | -0.894 | 0.00996 | -0.001 | -89.754
-8.5 | -0.859 | 0.00946 | -0.002 | -90.754
-8 | -0.818 | 0.009 | -0.004 | -90.858
-7.5 | -0.774 | 0.0086 | -0.005 | -89.957
-7 | -0.725 | 0.00815 | -0.006 | -89.007
-6.5 | -0.674 | 0.00788 | -0.008 | -85.509
-6 | -0.62 | 0.00753 | -0.009 | -82.32
-5.5 | -0.564 | 0.00725 | -0.01 | -77.81
-5 | -0.506 | 0.00699 | -0.011 | -72.374
-4.5 | -0.446 | 0.00678 | -0.013 | -65.863
-4 | -0.386 | 0.00656 | -0.014 | -58.873
-3.5 | -0.325 | 0.00633 | -0.015 | -51.303
-3 | -0.263 | 0.0061 | -0.017 | -43.067
-2.5 | -0.201 | 0.00557 | -0.018 | -36.033
-2 | -0.138 | 0.00519 | -0.019 | -26.602
-1.5 | -0.075 | 0.00517 | -0.021 | -14.532
-1 | -0.012 | 0.00499 | -0.022 | -2.418
-0.5 | 0.051 | 0.0045 | -0.023 | 11.405
0 | 0.115 | 0.00449 | -0.025 | 25.586
0.5 | 0.178 | 0.0046 | -0.026 | 38.721
1 | 0.241 | 0.00443 | -0.027 | 54.496
1.5 | 0.303 | 0.00541 | -0.028 | 56.106
2 | 0.366 | 0.00556 | -0.03 | 65.833
2.5 | 0.428 | 0.00598 | -0.031 | 71.493
3 | 0.489 | 0.00664 | -0.032 | 73.716
3.5 | 0.55 | 0.00704 | -0.033 | 78.148
4 | 0.611 | 0.00729 | -0.035 | 83.73
4.5 | 0.669 | 0.00753 | -0.036 | 88.923
5 | 0.727 | 0.00781 | -0.037 | 93.007
5.5 | 0.782 | 0.00809 | -0.038 | 96.62
6 | 0.835 | 0.00842 | -0.04 | 99.23
6.5 | 0.886 | 0.00876 | -0.041 | 101.138
7 | 0.934 | 0.0093 | -0.042 | 100.369
7.5 | 0.978 | 0.00973 | -0.043 | 100.478
8 | 1.018 | 0.01022 | -0.044 | 99.555
8.5 | 1.053 | 0.01063 | -0.046 | 99.069
9 | 1.084 | 0.01118 | -0.047 | 96.889
9.5 | 1.108 | 0.01174 | -0.048 | 94.433
10 | 1.127 | 0.01236 | -0.049 | 91.216
10.5 | 1.139 | 0.01301 | -0.05 | 87.557
11 | 1.145 | 0.01371 | -0.051 | 83.504
11.5 | 1.143 | 0.01456 | -0.052 | 78.539
12 | 1.134 | 0.01545 | -0.053 | 73.397
12.5 | 1.117 | 0.01648 | -0.054 | 67.781
13 | 1.084 | 0.01793 | -0.055 | 60.429
13.5 | 1.039 | 0.01995 | -0.056 | 52.08
14 | 0.925 | 0.04024 | -0.052 | 22.993
14.5 | 0.806 | 0.08288 | -0.041 | 9.727
15 | 0.746 | 0.09561 | -0.039 | 7.803
15.5 | 0.688 | 0.10447 | -0.038 | 6.582
16 | 0.629 | 0.10902 | -0.038 | 5.765

## 118. Re 12M Mach 0.25 (2)
BIGFOIL.COM POLAR EXPORT
NACA67-115
NACA67-115 |  |  |  | Cl Max: | 1.5399 | at alpha= | 19 | deg
XFOIL ncrit=9 |  |  |  | L/D Max: | 88.8666 | at alpha= | 9 | deg
Re: | 12000000 |  |  | Cd Min: | 0.05175 | at alpha= | 20 | deg
Mach: | 0.25 |  |  | Cl=0 at alpha= | -1.2165 | deg
|  |  |  | @ Cl=0.1, Cd= | 0.003483
|  |  |  | @ Cl=0.4, Cd= | 0.0062464
|  |  |  | @ Cl=0.6, Cd= | 0.0075246
alpha (deg) | Cl | Cd | Cm | Cl/Cd
-20 | -1.3516 | 0.05059 | -0.1184 | -26.7167
-19.5 | -1.3575 | 0.04452 | -0.1189 | -30.4919
-19 | -1.3931 | 0.0369 | -0.1173 | -37.7534
-18.5 | -1.3917 | 0.03276 | -0.1147 | -42.4817
-18 | -1.3939 | 0.02883 | -0.1107 | -48.3489
-17.5 | -1.3848 | 0.02582 | -0.1067 | -53.6328
-17 | -1.3672 | 0.02353 | -0.1026 | -58.1045
-16.5 | -1.3444 | 0.02162 | -0.0987 | -62.1832
-15.5 | -1.2912 | 0.01841 | -0.0906 | -70.1358
-15 | -1.256 | 0.01728 | -0.0873 | -72.6852
-14.5 | -1.2227 | 0.01611 | -0.0836 | -75.897
-14 | -1.1857 | 0.01514 | -0.0804 | -78.3157
-13.5 | -1.1461 | 0.01424 | -0.0774 | -80.4846
-13 | -1.107 | 0.0134 | -0.0743 | -82.6119
-12.5 | -1.0633 | 0.01274 | -0.0718 | -83.4615
-12 | -1.0219 | 0.01203 | -0.069 | -84.946
-11.5 | -0.9786 | 0.01141 | -0.0664 | -85.7669
-11 | -0.9346 | 0.0108 | -0.064 | -86.537
-10.5 | -0.8906 | 0.01022 | -0.0615 | -87.1429
-10 | -0.844 | 0.00973 | -0.0595 | -86.742
-9.5 | -0.7972 | 0.00929 | -0.0576 | -85.8127
-9 | -0.7506 | 0.00884 | -0.0556 | -84.9095
-8.5 | -0.7038 | 0.00841 | -0.0537 | -83.6861
-8 | -0.6575 | 0.00801 | -0.0517 | -82.0849
-7.5 | -0.6094 | 0.00767 | -0.05 | -79.4524
-7 | -0.5623 | 0.00734 | -0.0482 | -76.6076
-6.5 | -0.5142 | 0.00704 | -0.0465 | -73.0398
-6 | -0.466 | 0.00678 | -0.0449 | -68.7316
-5.5 | -0.4175 | 0.00651 | -0.0433 | -64.1321
-5 | -0.3693 | 0.00626 | -0.0417 | -58.9936
-4.5 | -0.3231 | 0.00601 | -0.0396 | -53.7604
-4 | -0.2788 | 0.00583 | -0.037 | -47.8216
-3.5 | -0.2282 | 0.00563 | -0.0359 | -40.5329
-3 | -0.1774 | 0.00537 | -0.0349 | -33.0354
-2.5 | -0.1287 | 0.0051 | -0.0334 | -25.2353
-2 | -0.0789 | 0.00477 | -0.0322 | -16.5409
-1.5 | -0.0288 | 0.00448 | -0.0311 | -6.4286
-1 | 0.022 | 0.00419 | -0.0301 | 5.2506
-0.5 | 0.0641 | 0.00366 | -0.0275 | 17.5137
0 | 0.0953 | 0.00343 | -0.0226 | 27.7843
1 | 0.1627 | 0.00419 | -0.0138 | 38.8305
1.5 | 0.2055 | 0.00462 | -0.0112 | 44.4805
2 | 0.2494 | 0.00497 | -0.0087 | 50.1811
3 | 0.3276 | 0.00559 | -0.0015 | 58.6047
3.5 | 0.3696 | 0.00597 | 0.0013 | 61.9095
4 | 0.4125 | 0.00636 | 0.0039 | 64.8585
4.5 | 0.4599 | 0.00667 | 0.0057 | 68.9505
5 | 0.5077 | 0.00697 | 0.0073 | 72.8407
5.5 | 0.5575 | 0.00723 | 0.0085 | 77.1093
6 | 0.6051 | 0.00756 | 0.0101 | 80.0397
6.5 | 0.6543 | 0.00785 | 0.0115 | 83.3503
7 | 0.7013 | 0.00821 | 0.0132 | 85.4202
7.5 | 0.7478 | 0.00861 | 0.0151 | 86.8525
8 | 0.7945 | 0.00904 | 0.0169 | 87.8872
8.5 | 0.8392 | 0.00953 | 0.0191 | 88.0588
9 | 0.886 | 0.00997 | 0.0209 | 88.8666
9.5 | 0.9315 | 0.0105 | 0.0229 | 88.7143
10 | 0.9758 | 0.01105 | 0.0252 | 88.3077
10.5 | 1.0215 | 0.01159 | 0.0272 | 88.1363
11 | 1.0661 | 0.01219 | 0.0294 | 87.4569
11.5 | 1.1087 | 0.01285 | 0.0319 | 86.2802
12 | 1.152 | 0.01353 | 0.0343 | 85.1441
12.5 | 1.1913 | 0.01438 | 0.0373 | 82.8442
13 | 1.2308 | 0.01528 | 0.0402 | 80.5497
13.5 | 1.2695 | 0.0162 | 0.0432 | 78.3642
14 | 1.308 | 0.01722 | 0.0462 | 75.9582
14.5 | 1.3423 | 0.0184 | 0.0495 | 72.9511
15 | 1.3792 | 0.01953 | 0.0526 | 70.6196
15.5 | 1.4098 | 0.02102 | 0.0562 | 67.0695
16 | 1.4399 | 0.02258 | 0.0597 | 63.7688
16.5 | 1.4657 | 0.02447 | 0.0634 | 59.8978
17 | 1.4906 | 0.0265 | 0.067 | 56.2491
17.5 | 1.5121 | 0.02884 | 0.0705 | 52.4307
18 | 1.5249 | 0.03189 | 0.0742 | 47.8175
18.5 | 1.5366 | 0.03524 | 0.0774 | 43.6039
19 | 1.5399 | 0.03952 | 0.0801 | 38.9651
19.5 | 1.5393 | 0.04447 | 0.082 | 34.6143
20 | 1.5191 | 0.05175 | 0.0826 | 29.3546

## 119. Re 12M Mach 0.50 (1)
BIGFOIL.COM POLAR EXPORT
NACA67-115
NACA67-115 |  |  |  | Cl Max: | 1.153 | at alpha= | 20 | deg
JavaFoil+Calcfoil stall+Eppler ext transition |  |  |  | L/D Max: | 91.332 | at alpha= | 5.5 | deg
Re: | 12000000 |  |  | Cd Min: | 0.00481 | at alpha= | 0.5 | deg
Mach: | 0.5 |  |  | Cl=0 at alpha= | -0.90714 | deg
|  |  |  | @ Cl=0.1, Cd= | 0.0051861
|  |  |  | @ Cl=0.4, Cd= | 0.005951
|  |  |  | @ Cl=0.6, Cd= | 0.0077669
alpha (deg) | Cl | Cd | Cm | Cl/Cd
-20 | -1.066 | 0.15392 | 0.018 | -6.923
-19.5 | -1.037 | 0.14903 | 0.017 | -6.957
-19 | -1.007 | 0.14664 | 0.016 | -6.866
-18.5 | -0.978 | 0.14168 | 0.015 | -6.904
-18 | -0.949 | 0.13811 | 0.013 | -6.873
-17.5 | -0.929 | 0.12408 | 0.014 | -7.49
-17 | -0.901 | 0.11766 | 0.013 | -7.656
-16.5 | -0.869 | 0.11648 | 0.011 | -7.456
-16 | -0.839 | 0.11118 | 0.01 | -7.55
-15.5 | -0.813 | 0.10369 | 0.009 | -7.839
-15 | -0.786 | 0.1071 | 0.009 | -7.342
-14.5 | -0.758 | 0.101 | 0.008 | -7.502
-14 | -0.73 | 0.09487 | 0.007 | -7.698
-13.5 | -0.706 | 0.08586 | 0.007 | -8.221
-13 | -0.687 | 0.07364 | 0.007 | -9.329
-12.5 | -0.646 | 0.08691 | 0.004 | -7.429
-12 | -0.619 | 0.08002 | 0.004 | -7.733
-11.5 | -0.596 | 0.06925 | 0.003 | -8.611
-11 | -0.587 | 0.05223 | 0.003 | -11.235
-10.5 | -0.646 | 0.01453 | 0.003 | -44.493
-10 | -0.507 | 0.06703 | 0.001 | -7.559
-9.5 | -0.482 | 0.05803 | 0 | -8.31
-9 | -0.546 | 0.01338 | -0.001 | -40.802
-8.5 | -0.426 | 0.05303 | -0.002 | -8.029
-8 | -0.677 | 0.01207 | -0.004 | -56.14
-7.5 | -0.755 | 0.01072 | -0.006 | -70.414
-7 | -0.749 | 0.00983 | -0.007 | -76.227
-6.5 | -0.717 | 0.00919 | -0.008 | -78.009
-6 | -0.671 | 0.00863 | -0.01 | -77.769
-5.5 | -0.617 | 0.00822 | -0.011 | -75.064
-5 | -0.557 | 0.00783 | -0.013 | -71.224
-4.5 | -0.493 | 0.00751 | -0.014 | -65.686
-4 | -0.428 | 0.00719 | -0.016 | -59.446
-3.5 | -0.36 | 0.00693 | -0.017 | -52.006
-3 | -0.292 | 0.0066 | -0.019 | -44.26
-2.5 | -0.223 | 0.00604 | -0.02 | -36.891
-2 | -0.153 | 0.00561 | -0.021 | -27.331
-1.5 | -0.084 | 0.00532 | -0.023 | -15.723
-1 | -0.013 | 0.00489 | -0.024 | -2.746
-0.5 | 0.057 | 0.00518 | -0.026 | 11.02
0 | 0.128 | 0.00519 | -0.027 | 24.632
0.5 | 0.198 | 0.00481 | -0.029 | 41.24
1 | 0.269 | 0.00522 | -0.03 | 51.483
1.5 | 0.337 | 0.0056 | -0.032 | 60.246
2 | 0.407 | 0.00599 | -0.033 | 67.915
2.5 | 0.475 | 0.00658 | -0.034 | 72.229
3 | 0.543 | 0.00744 | -0.036 | 73.03
3.5 | 0.611 | 0.00783 | -0.037 | 77.972
4 | 0.676 | 0.00816 | -0.039 | 82.88
4.5 | 0.739 | 0.00848 | -0.04 | 87.082
5 | 0.798 | 0.00889 | -0.041 | 89.747
5.5 | 0.851 | 0.00932 | -0.043 | 91.332
6 | 0.897 | 0.00987 | -0.044 | 90.853
6.5 | 0.93 | 0.01066 | -0.045 | 87.251
7 | 0.943 | 0.01148 | -0.047 | 82.135
7.5 | 0.913 | 0.01225 | -0.048 | 74.496
8 | 0.604 | 0.01334 | -0.049 | 45.252
8.5 | 0.532 | 0.04998 | -0.033 | 10.654
9 | 0.55 | 0.06249 | -0.026 | 8.797
9.5 | 0.584 | 0.05809 | -0.032 | 10.049
10 | 0.605 | 0.06927 | -0.028 | 8.735
10.5 | 0.767 | 0.01627 | -0.056 | 47.146
11 | 0.797 | 0.01791 | -0.057 | 44.501
11.5 | 0.695 | 0.07209 | -0.036 | 9.637
12 | 0.717 | 0.08173 | -0.033 | 8.772
12.5 | 0.744 | 0.08594 | -0.034 | 8.66
13 | 0.912 | 0.02399 | -0.061 | 38.016
13.5 | 0.81 | 0.08287 | -0.042 | 9.78
14 | 0.833 | 0.09264 | -0.04 | 8.988
14.5 | 0.857 | 0.10249 | -0.04 | 8.364
15 | 0.882 | 0.10059 | -0.039 | 8.768
15.5 | 0.908 | 0.10821 | -0.04 | 8.392
16 | 0.942 | 0.10907 | -0.044 | 8.638
16.5 | 0.979 | 0.10753 | -0.048 | 9.103
17 | 1.002 | 0.11796 | -0.048 | 8.492
17.5 | 1.019 | 0.13186 | -0.045 | 7.729
18 | 1.049 | 0.13542 | -0.047 | 7.749
18.5 | 1.077 | 0.14113 | -0.048 | 7.634
19 | 1.109 | 0.14167 | -0.051 | 7.83
19.5 | 1.128 | 0.16747 | -0.049 | 6.734
20 | 1.153 | 0.17846 | -0.049 | 6.463

## 120. Re 12M Mach 0.50 (2)
BIGFOIL.COM POLAR EXPORT
NACA67-115
NACA67-115 |  |  |  | Cl Max: | 1.0167 | at alpha= | 10.5 | deg
XFOIL ncrit=9 |  |  |  | L/D Max: | 72.5188 | at alpha= | 8.5 | deg
Re: | 12000000 |  |  | Cd Min: | 0.12142 | at alpha= | 15.5 | deg
Mach: | 0.5 |  |  | Cl=0 at alpha= | -1.545 | deg
|  |  |  | @ Cl=0.1, Cd= | 0.0031406
|  |  |  | @ Cl=0.4, Cd= | 0.0075148
|  |  |  | @ Cl=0.6, Cd= | 0.0089874
alpha (deg) | Cl | Cd | Cm | Cl/Cd
-15 | -0.5644 | 0.10574 | -0.1032 | -5.3376
-14.5 | -0.577 | 0.09484 | -0.1101 | -6.0839
-14 | -0.5917 | 0.0838 | -0.117 | -7.0609
-13.5 | -0.6086 | 0.0714 | -0.1246 | -8.5238
-13 | -0.6292 | 0.05884 | -0.1338 | -10.6934
-12.5 | -0.6607 | 0.0481 | -0.1395 | -13.736
-12 | -0.6972 | 0.03953 | -0.1401 | -17.6372
-11.5 | -0.7366 | 0.03244 | -0.1362 | -22.7065
-11 | -0.78 | 0.02607 | -0.1287 | -29.9194
-10.5 | -0.8194 | 0.02031 | -0.1185 | -40.3447
-10 | -0.8415 | 0.01513 | -0.1074 | -55.618
-9.5 | -0.8214 | 0.01247 | -0.0986 | -65.8701
-9 | -0.7772 | 0.01117 | -0.0922 | -69.5792
-8.5 | -0.7256 | 0.01035 | -0.0872 | -70.1063
-8 | -0.6706 | 0.00969 | -0.0831 | -69.2054
-7.5 | -0.6156 | 0.00915 | -0.0795 | -67.2787
-7 | -0.5603 | 0.00865 | -0.0762 | -64.7746
-6.5 | -0.5043 | 0.00819 | -0.0733 | -61.5751
-6 | -0.449 | 0.00776 | -0.0705 | -57.8608
-5.5 | -0.3909 | 0.00743 | -0.0684 | -52.611
-5 | -0.3354 | 0.00706 | -0.0661 | -47.5071
-4.5 | -0.2788 | 0.00675 | -0.0642 | -41.3037
-4 | -0.2229 | 0.00645 | -0.0623 | -34.5581
-3.5 | -0.1681 | 0.00615 | -0.0603 | -27.3333
-3 | -0.1158 | 0.00581 | -0.0578 | -19.9312
-2.5 | -0.07 | 0.00539 | -0.0542 | -12.987
-1.5 | 0.0033 | 0.00462 | -0.0429 | 0.71429
-1 | 0.0456 | 0.00425 | -0.0385 | 10.7294
0 | 0.1118 | 0.0029 | -0.0263 | 38.5517
0.5 | 0.1437 | 0.00328 | -0.0198 | 43.811
1 | 0.1592 | 0.00407 | -0.0098 | 39.1155
1.5 | 0.1683 | 0.00467 | 0.0017 | 36.0385
2 | 0.1998 | 0.00529 | 0.0082 | 37.7694
2.5 | 0.2383 | 0.00583 | 0.0132 | 40.8748
3 | 0.2817 | 0.00636 | 0.0171 | 44.2925
3.5 | 0.3291 | 0.00686 | 0.0203 | 47.9738
4 | 0.3776 | 0.00736 | 0.0234 | 51.3043
4.5 | 0.4326 | 0.00774 | 0.0254 | 55.8915
5 | 0.4871 | 0.00815 | 0.0276 | 59.7669
5.5 | 0.5428 | 0.00855 | 0.0297 | 63.4854
6 | 0.5992 | 0.00898 | 0.0319 | 66.7261
6.5 | 0.6535 | 0.00948 | 0.0347 | 68.9346
7 | 0.7079 | 0.01003 | 0.0376 | 70.5783
7.5 | 0.7612 | 0.01065 | 0.041 | 71.4742
8 | 0.8152 | 0.01129 | 0.0446 | 72.2055
8.5 | 0.8695 | 0.01199 | 0.0484 | 72.5188
9 | 0.9217 | 0.01283 | 0.0529 | 71.8394
9.5 | 0.9715 | 0.0139 | 0.0582 | 69.8921
10 | 1.0064 | 0.01571 | 0.0655 | 64.0611
10.5 | 1.0167 | 0.01898 | 0.0748 | 53.5669
11 | 0.9949 | 0.02438 | 0.0848 | 40.808
11.5 | 0.953 | 0.03107 | 0.0936 | 30.6727
12 | 0.9079 | 0.03873 | 0.0993 | 23.4418
12.5 | 0.868 | 0.04731 | 0.101 | 18.3471
13 | 0.8268 | 0.05801 | 0.0981 | 14.2527
13.5 | 0.7982 | 0.06988 | 0.091 | 11.4224
14 | 0.7784 | 0.08304 | 0.0815 | 9.3738
14.5 | 0.7608 | 0.09618 | 0.0732 | 7.9102
15 | 0.7436 | 0.10866 | 0.0653 | 6.8434
15.5 | 0.7256 | 0.12142 | 0.057 | 5.976

## 121. Re 14M Mach 0.00 (1)
BIGFOIL.COM POLAR EXPORT
NACA67-115
NACA67-115 |  |  |  | Cl Max: | 1.239 | at alpha= | 13 | deg
JavaFoil+Calcfoil stall+Eppler ext transition |  |  |  | L/D Max: | 106.992 | at alpha= | 8 | deg
Re: | 14000000 |  |  | Cd Min: | 0.00474 | at alpha= | -2 | deg
Mach: | 0 |  |  | Cl=0 at alpha= | -0.90323 | deg
|  |  |  | @ Cl=0.1, Cd= | 0.0053382
|  |  |  | @ Cl=0.4, Cd= | 0.00566
|  |  |  | @ Cl=0.6, Cd= | 0.0069353
alpha (deg) | Cl | Cd | Cm | Cl/Cd
-19 | -0.819 | 0.131 | 0.014 | -6.253
-18.5 | -0.838 | 0.12289 | 0.013 | -6.823
-18 | -0.861 | 0.11075 | 0.013 | -7.773
-17.5 | -0.882 | 0.10062 | 0.013 | -8.762
-17 | -0.911 | 0.08327 | 0.013 | -10.94
-16.5 | -0.954 | 0.05915 | 0.014 | -16.132
-16 | -1.053 | 0.02258 | 0.015 | -46.639
-15.5 | -1.064 | 0.02121 | 0.014 | -50.181
-15 | -1.078 | 0.01877 | 0.013 | -57.413
-14.5 | -1.087 | 0.01695 | 0.012 | -64.123
-14 | -1.091 | 0.01538 | 0.011 | -70.962
-13.5 | -1.09 | 0.01442 | 0.009 | -75.584
-13 | -1.084 | 0.01368 | 0.008 | -79.256
-12.5 | -1.075 | 0.01294 | 0.007 | -83.029
-12 | -1.061 | 0.01222 | 0.006 | -86.79
-11.5 | -1.043 | 0.01157 | 0.005 | -90.172
-11 | -1.02 | 0.01105 | 0.004 | -92.344
-10.5 | -0.994 | 0.01048 | 0.002 | -94.875
-10 | -0.964 | 0.01001 | 0.001 | -96.249
-9.5 | -0.929 | 0.00957 | 0 | -97.15
-9 | -0.892 | 0.00914 | -0.001 | -97.563
-8.5 | -0.851 | 0.00872 | -0.002 | -97.509
-8 | -0.806 | 0.00837 | -0.004 | -96.341
-7.5 | -0.759 | 0.00803 | -0.005 | -94.537
-7 | -0.71 | 0.0077 | -0.006 | -92.174
-6.5 | -0.658 | 0.00739 | -0.007 | -89.025
-6 | -0.604 | 0.00713 | -0.009 | -84.796
-5.5 | -0.549 | 0.00686 | -0.01 | -80.039
-5 | -0.492 | 0.00667 | -0.011 | -73.697
-4.5 | -0.434 | 0.00644 | -0.012 | -67.305
-4 | -0.375 | 0.00624 | -0.014 | -60.013
-3.5 | -0.315 | 0.00607 | -0.015 | -51.938
-3 | -0.255 | 0.00591 | -0.016 | -43.132
-2.5 | -0.195 | 0.0057 | -0.017 | -34.131
-2 | -0.134 | 0.00474 | -0.019 | -28.233
-1.5 | -0.073 | 0.00479 | -0.02 | -15.221
-1 | -0.012 | 0.00523 | -0.021 | -2.236
-0.5 | 0.05 | 0.00533 | -0.023 | 9.334
0 | 0.111 | 0.00534 | -0.024 | 20.849
0.5 | 0.173 | 0.0054 | -0.025 | 31.968
1 | 0.234 | 0.00525 | -0.026 | 44.537
1.5 | 0.294 | 0.0051 | -0.028 | 57.684
2 | 0.355 | 0.00485 | -0.029 | 73.225
2.5 | 0.415 | 0.00593 | -0.03 | 70.016
3 | 0.475 | 0.00637 | -0.031 | 74.601
3.5 | 0.534 | 0.00668 | -0.032 | 80.011
4 | 0.593 | 0.00691 | -0.034 | 85.862
4.5 | 0.651 | 0.00712 | -0.035 | 91.382
5 | 0.707 | 0.00738 | -0.036 | 95.829
5.5 | 0.762 | 0.00762 | -0.037 | 99.931
6 | 0.815 | 0.00788 | -0.038 | 103.341
6.5 | 0.866 | 0.00823 | -0.04 | 105.241
7 | 0.915 | 0.00856 | -0.041 | 106.926
7.5 | 0.961 | 0.00902 | -0.042 | 106.621
8 | 1.005 | 0.00939 | -0.043 | 106.992
8.5 | 1.046 | 0.00979 | -0.044 | 106.772
9 | 1.083 | 0.0102 | -0.045 | 106.178
9.5 | 1.117 | 0.01065 | -0.047 | 104.899
10 | 1.147 | 0.01114 | -0.048 | 102.986
10.5 | 1.173 | 0.01158 | -0.049 | 101.293
11 | 1.195 | 0.01221 | -0.05 | 97.943
11.5 | 1.214 | 0.01275 | -0.051 | 95.158
12 | 1.228 | 0.01341 | -0.052 | 91.553
12.5 | 1.238 | 0.01392 | -0.053 | 88.901
13 | 1.239 | 0.01469 | -0.054 | 84.3
13.5 | 1.234 | 0.01551 | -0.055 | 79.547
14 | 1.225 | 0.01661 | -0.056 | 73.765
14.5 | 1.213 | 0.01739 | -0.057 | 69.725
15 | 1.196 | 0.0185 | -0.058 | 64.634
15.5 | 1.175 | 0.01975 | -0.059 | 59.507
16 | 1.15 | 0.02147 | -0.059 | 53.584
16.5 | 1.119 | 0.02456 | -0.06 | 45.572
17 | 1.087 | 0.02774 | -0.06 | 39.202
17.5 | 0.998 | 0.05359 | -0.056 | 18.633
18 | 0.949 | 0.07055 | -0.054 | 13.449

## 122. Re 14M Mach 0.00 (2)
BIGFOIL.COM POLAR EXPORT
NACA67-115
NACA67-115 |  |  |  | Cl Max: | 1.6307 | at alpha= | 20 | deg
XFOIL ncrit=9 |  |  |  | L/D Max: | 97.5815 | at alpha= | 9.5 | deg
Re: | 14000000 |  |  | Cd Min: | 0.02999 | at alpha= | 20 | deg
Mach: | 0 |  |  | Cl=0 at alpha= | -1.1787 | deg
|  |  |  | @ Cl=0.1, Cd= | 0.0040964
|  |  |  | @ Cl=0.4, Cd= | 0.0057998
|  |  |  | @ Cl=0.6, Cd= | 0.0069535
alpha (deg) | Cl | Cd | Cm | Cl/Cd
-20 | -1.512 | 0.02653 | -0.0899 | -56.9921
-19.5 | -1.4972 | 0.02446 | -0.0871 | -61.2101
-19 | -1.4765 | 0.02274 | -0.0846 | -64.9296
-18.5 | -1.4507 | 0.02145 | -0.0824 | -67.6317
-18 | -1.4285 | 0.01996 | -0.0795 | -71.5681
-17.5 | -1.4062 | 0.01855 | -0.0764 | -75.8059
-17 | -1.376 | 0.01752 | -0.0741 | -78.5388
-16.5 | -1.3465 | 0.01654 | -0.0716 | -81.4087
-16 | -1.3122 | 0.01574 | -0.0696 | -83.3672
-15.5 | -1.2812 | 0.01478 | -0.067 | -86.6847
-15 | -1.2454 | 0.01409 | -0.065 | -88.3889
-14.5 | -1.209 | 0.01341 | -0.063 | -90.1566
-14 | -1.1705 | 0.01278 | -0.0612 | -91.5884
-13.5 | -1.1317 | 0.01222 | -0.0594 | -92.6105
-13 | -1.0916 | 0.01166 | -0.0577 | -93.6192
-12.5 | -1.051 | 0.01119 | -0.056 | -93.9231
-12 | -1.0111 | 0.01062 | -0.0541 | -95.2072
-11.5 | -0.9692 | 0.01015 | -0.0524 | -95.4877
-11 | -0.9269 | 0.00969 | -0.0508 | -95.6553
-10.5 | -0.8834 | 0.00926 | -0.0494 | -95.3996
-10 | -0.8395 | 0.00888 | -0.0479 | -94.5383
-9.5 | -0.7944 | 0.00853 | -0.0466 | -93.1301
-9 | -0.7511 | 0.00812 | -0.045 | -92.5
-8.5 | -0.7062 | 0.00779 | -0.0435 | -90.6547
-8 | -0.6618 | 0.00745 | -0.0419 | -88.8322
-7.5 | -0.6169 | 0.00715 | -0.0404 | -86.2797
-7 | -0.5716 | 0.00689 | -0.0389 | -82.9608
-6.5 | -0.5269 | 0.00661 | -0.0372 | -79.7126
-6 | -0.4821 | 0.00638 | -0.0354 | -75.5643
-5.5 | -0.4388 | 0.0062 | -0.0333 | -70.7742
-5 | -0.3896 | 0.006 | -0.0324 | -64.9333
-4.5 | -0.3389 | 0.00579 | -0.0319 | -58.532
-4 | -0.2871 | 0.00561 | -0.0315 | -51.1765
-3.5 | -0.2356 | 0.0054 | -0.0311 | -43.6296
-3 | -0.185 | 0.00521 | -0.0306 | -35.5086
-2.5 | -0.1339 | 0.00493 | -0.0301 | -27.1602
-2 | -0.0837 | 0.00468 | -0.0294 | -17.8846
-1.5 | -0.0329 | 0.00441 | -0.0289 | -7.4603
-1 | 0.0183 | 0.00422 | -0.0284 | 4.3365
-0.5 | 0.0556 | 0.00436 | -0.0251 | 12.7523
0 | 0.0912 | 0.00401 | -0.0217 | 22.7431
0.5 | 0.1248 | 0.00434 | -0.0177 | 28.7558
1 | 0.1595 | 0.00443 | -0.014 | 36.0045
1.5 | 0.2066 | 0.00458 | -0.0127 | 45.1092
2 | 0.2535 | 0.00491 | -0.0113 | 51.6293
2.5 | 0.3011 | 0.00517 | -0.0101 | 58.2398
3 | 0.3486 | 0.00546 | -0.0088 | 63.8462
3.5 | 0.3898 | 0.00573 | -0.0062 | 68.0279
4 | 0.4307 | 0.00601 | -0.0035 | 71.6639
4.5 | 0.4758 | 0.00627 | -0.0017 | 75.8852
5 | 0.5214 | 0.00653 | -0.0002 | 79.8469
5.5 | 0.5686 | 0.00677 | 0.0011 | 83.9882
6 | 0.6148 | 0.00704 | 0.0024 | 87.3295
6.5 | 0.6617 | 0.0073 | 0.0036 | 90.6438
7 | 0.7072 | 0.00762 | 0.005 | 92.8084
7.5 | 0.7527 | 0.00794 | 0.0064 | 94.7985
8 | 0.7962 | 0.00832 | 0.0081 | 95.6971
8.5 | 0.8403 | 0.00873 | 0.0097 | 96.2543
9 | 0.8843 | 0.0091 | 0.0112 | 97.1758
9.5 | 0.928 | 0.00951 | 0.0127 | 97.5815
10 | 0.9715 | 0.00996 | 0.0142 | 97.5402
10.5 | 1.0133 | 0.01043 | 0.0159 | 97.1524
11 | 1.0566 | 0.01089 | 0.0173 | 97.0248
11.5 | 1.0992 | 0.01137 | 0.0188 | 96.6755
12 | 1.1395 | 0.0119 | 0.0206 | 95.7563
12.5 | 1.1795 | 0.01249 | 0.0223 | 94.4355
13 | 1.2179 | 0.01313 | 0.0243 | 92.757
13.5 | 1.2559 | 0.01379 | 0.0262 | 91.0732
14 | 1.2928 | 0.01455 | 0.0283 | 88.8522
14.5 | 1.3272 | 0.01538 | 0.0306 | 86.2939
15 | 1.3652 | 0.01606 | 0.0322 | 85.0062
15.5 | 1.3993 | 0.01688 | 0.0343 | 82.8969
16 | 1.4332 | 0.01779 | 0.0364 | 80.5621
16.5 | 1.4643 | 0.01879 | 0.0386 | 77.9297
17 | 1.4946 | 0.01991 | 0.0409 | 75.0678
17.5 | 1.524 | 0.02105 | 0.0431 | 72.399
18 | 1.5504 | 0.02241 | 0.0456 | 69.1834
18.5 | 1.5765 | 0.02386 | 0.0478 | 66.0729
19 | 1.5966 | 0.02567 | 0.0505 | 62.1971
19.5 | 1.6167 | 0.02759 | 0.0529 | 58.5973
20 | 1.6307 | 0.02999 | 0.0556 | 54.3748

## 123. Re 14M Mach 0.10 (1)
BIGFOIL.COM POLAR EXPORT
NACA67-115
NACA67-115 |  |  |  | Cl Max: | 1.226 | at alpha= | 12.5 | deg
JavaFoil+Calcfoil stall+Eppler ext transition |  |  |  | L/D Max: | 106.555 | at alpha= | 7 | deg
Re: | 14000000 |  |  | Cd Min: | 0.00473 | at alpha= | -2 | deg
Mach: | 0.1 |  |  | Cl=0 at alpha= | -0.90323 | deg
|  |  |  | @ Cl=0.1, Cd= | 0.0053658
|  |  |  | @ Cl=0.4, Cd= | 0.0056234
|  |  |  | @ Cl=0.6, Cd= | 0.0069652
alpha (deg) | Cl | Cd | Cm | Cl/Cd
-18.5 | -0.788 | 0.12837 | 0.013 | -6.14
-18 | -0.812 | 0.11767 | 0.013 | -6.899
-17.5 | -0.834 | 0.10898 | 0.012 | -7.649
-17 | -0.856 | 0.09909 | 0.012 | -8.638
-16.5 | -0.886 | 0.0824 | 0.012 | -10.756
-16 | -0.934 | 0.05675 | 0.013 | -16.46
-15.5 | -1.027 | 0.0237 | 0.014 | -43.331
-15 | -1.047 | 0.02016 | 0.013 | -51.923
-14.5 | -1.061 | 0.0178 | 0.012 | -59.613
-14 | -1.071 | 0.01585 | 0.011 | -67.578
-13.5 | -1.073 | 0.01477 | 0.01 | -72.643
-13 | -1.071 | 0.01397 | 0.008 | -76.626
-12.5 | -1.064 | 0.01316 | 0.007 | -80.832
-12 | -1.053 | 0.01241 | 0.006 | -84.847
-11.5 | -1.037 | 0.01178 | 0.005 | -88.059
-11 | -1.017 | 0.01118 | 0.004 | -90.973
-10.5 | -0.992 | 0.01062 | 0.003 | -93.424
-10 | -0.963 | 0.0101 | 0.001 | -95.308
-9.5 | -0.93 | 0.00966 | 0 | -96.227
-9 | -0.893 | 0.00923 | -0.001 | -96.728
-8.5 | -0.852 | 0.00876 | -0.002 | -97.244
-8 | -0.808 | 0.00841 | -0.004 | -96.11
-7.5 | -0.762 | 0.00807 | -0.005 | -94.402
-7 | -0.712 | 0.00772 | -0.006 | -92.221
-6.5 | -0.661 | 0.00747 | -0.007 | -88.476
-6 | -0.607 | 0.00715 | -0.009 | -84.876
-5.5 | -0.551 | 0.00692 | -0.01 | -79.692
-5 | -0.494 | 0.00669 | -0.011 | -73.846
-4.5 | -0.436 | 0.00648 | -0.012 | -67.279
-4 | -0.376 | 0.00627 | -0.014 | -60.014
-3.5 | -0.317 | 0.00612 | -0.015 | -51.764
-3 | -0.256 | 0.00596 | -0.016 | -42.979
-2.5 | -0.196 | 0.0057 | -0.018 | -34.316
-2 | -0.135 | 0.00473 | -0.019 | -28.45
-1.5 | -0.073 | 0.00481 | -0.02 | -15.231
-1 | -0.012 | 0.00526 | -0.021 | -2.234
-0.5 | 0.05 | 0.00539 | -0.023 | 9.268
0 | 0.112 | 0.00536 | -0.024 | 20.846
0.5 | 0.173 | 0.00536 | -0.025 | 32.34
1 | 0.235 | 0.00512 | -0.026 | 45.906
1.5 | 0.296 | 0.00479 | -0.028 | 61.671
2 | 0.356 | 0.00483 | -0.029 | 73.839
2.5 | 0.417 | 0.00593 | -0.03 | 70.317
3 | 0.477 | 0.00641 | -0.031 | 74.417
3.5 | 0.537 | 0.00671 | -0.033 | 80.001
4 | 0.596 | 0.00695 | -0.034 | 85.73
4.5 | 0.654 | 0.00717 | -0.035 | 91.18
5 | 0.71 | 0.0074 | -0.036 | 95.924
5.5 | 0.765 | 0.00769 | -0.037 | 99.482
6 | 0.818 | 0.00793 | -0.039 | 103.119
6.5 | 0.869 | 0.00828 | -0.04 | 104.957
7 | 0.918 | 0.00861 | -0.041 | 106.555
7.5 | 0.964 | 0.00909 | -0.042 | 106.02
8 | 1.007 | 0.00948 | -0.043 | 106.271
8.5 | 1.047 | 0.00986 | -0.044 | 106.285
9 | 1.084 | 0.01031 | -0.046 | 105.131
9.5 | 1.117 | 0.0108 | -0.047 | 103.423
10 | 1.146 | 0.01126 | -0.048 | 101.784
10.5 | 1.17 | 0.01178 | -0.049 | 99.357
11 | 1.191 | 0.01235 | -0.05 | 96.404
11.5 | 1.207 | 0.01293 | -0.051 | 93.305
12 | 1.218 | 0.01363 | -0.052 | 89.396
12.5 | 1.226 | 0.01411 | -0.053 | 86.89
13 | 1.223 | 0.01496 | -0.054 | 81.745
13.5 | 1.215 | 0.01584 | -0.055 | 76.684
14 | 1.202 | 0.01683 | -0.056 | 71.411
14.5 | 1.184 | 0.01782 | -0.057 | 66.482
15 | 1.16 | 0.0199 | -0.058 | 58.276
15.5 | 1.135 | 0.02116 | -0.059 | 53.624
16 | 1.1 | 0.02456 | -0.059 | 44.787
16.5 | 1.068 | 0.02692 | -0.06 | 39.666
17 | 1.01 | 0.03736 | -0.058 | 27.034
17.5 | 0.899 | 0.08699 | -0.049 | 10.334

## 124. Re 14M Mach 0.10 (2)
BIGFOIL.COM POLAR EXPORT
NACA67-115
NACA67-115 |  |  |  | Cl Max: | 1.6269 | at alpha= | 20 | deg
XFOIL ncrit=9 |  |  |  | L/D Max: | 96.6528 | at alpha= | 9.5 | deg
Re: | 14000000 |  |  | Cd Min: | 0.03187 | at alpha= | 20 | deg
Mach: | 0.1 |  |  | Cl=0 at alpha= | -1.1869 | deg
|  |  |  | @ Cl=0.1, Cd= | 0.0040837
|  |  |  | @ Cl=0.4, Cd= | 0.0058286
|  |  |  | @ Cl=0.6, Cd= | 0.0070034
alpha (deg) | Cl | Cd | Cm | Cl/Cd
-20 | -1.504 | 0.02846 | -0.0953 | -52.8461
-19.5 | -1.4918 | 0.02603 | -0.0924 | -57.3108
-19 | -1.4752 | 0.02397 | -0.0895 | -61.5436
-18.5 | -1.4516 | 0.02245 | -0.0869 | -64.6592
-18 | -1.4297 | 0.02083 | -0.084 | -68.6366
-17.5 | -1.4074 | 0.01931 | -0.0808 | -72.8845
-17 | -1.3794 | 0.01814 | -0.0781 | -76.0419
-16.5 | -1.3496 | 0.01709 | -0.0754 | -78.9702
-16 | -1.3158 | 0.01621 | -0.0731 | -81.1721
-15.5 | -1.2862 | 0.01515 | -0.0701 | -84.8977
-15 | -1.2492 | 0.01444 | -0.0681 | -86.5097
-14.5 | -1.214 | 0.01367 | -0.0657 | -88.8076
-14 | -1.1744 | 0.01304 | -0.0639 | -90.0613
-13.5 | -1.1359 | 0.01242 | -0.0618 | -91.4573
-13 | -1.0957 | 0.01184 | -0.0599 | -92.5422
-12.5 | -1.0535 | 0.01137 | -0.0583 | -92.6561
-12 | -1.0143 | 0.01078 | -0.0561 | -94.0909
-11.5 | -0.9715 | 0.01029 | -0.0544 | -94.4121
-11 | -0.9291 | 0.00981 | -0.0527 | -94.7095
-10.5 | -0.8856 | 0.00935 | -0.051 | -94.7166
-10 | -0.8409 | 0.00896 | -0.0496 | -93.8504
-9.5 | -0.7961 | 0.0086 | -0.0481 | -92.5698
-9 | -0.7517 | 0.00819 | -0.0465 | -91.7827
-8.5 | -0.7069 | 0.00785 | -0.0449 | -90.051
-8 | -0.6619 | 0.00751 | -0.0433 | -88.1358
-7.5 | -0.6168 | 0.0072 | -0.0417 | -85.6667
-7 | -0.5708 | 0.00692 | -0.0402 | -82.4855
-6.5 | -0.5254 | 0.00665 | -0.0386 | -79.0075
-6 | -0.4798 | 0.0064 | -0.0369 | -74.9688
-5.5 | -0.4361 | 0.0062 | -0.0347 | -70.3387
-5 | -0.3893 | 0.00601 | -0.0332 | -64.7754
-4.5 | -0.3387 | 0.00581 | -0.0326 | -58.296
-4 | -0.2868 | 0.00562 | -0.0322 | -51.032
-3.5 | -0.2353 | 0.00542 | -0.0317 | -43.4133
-3 | -0.1844 | 0.00522 | -0.0311 | -35.3257
-2.5 | -0.1334 | 0.00495 | -0.0305 | -26.9495
-2 | -0.0831 | 0.00469 | -0.0298 | -17.7186
-1 | 0.0191 | 0.00422 | -0.0287 | 4.5261
-0.5 | 0.0565 | 0.00433 | -0.0254 | 13.0485
0 | 0.0915 | 0.004 | -0.0217 | 22.875
0.5 | 0.125 | 0.00433 | -0.0177 | 28.8684
1 | 0.1596 | 0.00441 | -0.0139 | 36.1905
1.5 | 0.2064 | 0.00459 | -0.0125 | 44.9673
2 | 0.2532 | 0.00492 | -0.011 | 51.4634
2.5 | 0.3007 | 0.00518 | -0.0097 | 58.0502
3 | 0.3479 | 0.00548 | -0.0083 | 63.4854
3.5 | 0.3868 | 0.00573 | -0.005 | 67.5044
4 | 0.4283 | 0.00604 | -0.0024 | 70.9106
4.5 | 0.474 | 0.0063 | -0.0007 | 75.2381
5 | 0.5204 | 0.00656 | 0.0008 | 79.3293
5.5 | 0.5676 | 0.00681 | 0.0021 | 83.348
6 | 0.6145 | 0.00709 | 0.0034 | 86.6714
6.5 | 0.6614 | 0.00735 | 0.0047 | 89.9864
7 | 0.7077 | 0.00768 | 0.006 | 92.1484
7.5 | 0.7524 | 0.00802 | 0.0077 | 93.8155
8 | 0.797 | 0.0084 | 0.0093 | 94.881
8.5 | 0.841 | 0.00881 | 0.0109 | 95.4597
9 | 0.8856 | 0.00919 | 0.0125 | 96.3656
9.5 | 0.9298 | 0.00962 | 0.014 | 96.6528
10 | 0.9727 | 0.01009 | 0.0158 | 96.4024
10.5 | 1.0159 | 0.01055 | 0.0174 | 96.2938
11 | 1.0598 | 0.01101 | 0.0189 | 96.2579
11.5 | 1.1013 | 0.01154 | 0.0207 | 95.4333
12 | 1.1429 | 0.01208 | 0.0224 | 94.6109
12.5 | 1.1831 | 0.01271 | 0.0243 | 93.0842
13 | 1.221 | 0.01338 | 0.0266 | 91.2556
13.5 | 1.2598 | 0.01408 | 0.0286 | 89.4744
14 | 1.2963 | 0.01485 | 0.0308 | 87.2929
14.5 | 1.3323 | 0.01569 | 0.033 | 84.914
15 | 1.3691 | 0.01644 | 0.0351 | 83.2786
15.5 | 1.4045 | 0.01729 | 0.0372 | 81.2319
16 | 1.4369 | 0.0183 | 0.0396 | 78.5191
16.5 | 1.469 | 0.01937 | 0.0419 | 75.8389
17 | 1.4965 | 0.02067 | 0.0447 | 72.3996
17.5 | 1.5287 | 0.02179 | 0.0468 | 70.156
18 | 1.5528 | 0.02336 | 0.0496 | 66.4726
18.5 | 1.5758 | 0.02506 | 0.0523 | 62.8811
19 | 1.5958 | 0.02703 | 0.055 | 59.0381
19.5 | 1.6154 | 0.02914 | 0.0575 | 55.4358
20 | 1.6269 | 0.03187 | 0.0603 | 51.048

## 125. Re 14M Mach 0.25 (1)
BIGFOIL.COM POLAR EXPORT
NACA67-115
NACA67-115 |  |  |  | Cl Max: | 1.146 | at alpha= | 11 | deg
JavaFoil+Calcfoil stall+Eppler ext transition |  |  |  | L/D Max: | 103.286 | at alpha= | 6.5 | deg
Re: | 14000000 |  |  | Cd Min: | 0.00482 | at alpha= | 1 | deg
Mach: | 0.25 |  |  | Cl=0 at alpha= | -0.90476 | deg
|  |  |  | @ Cl=0.1, Cd= | 0.004978
|  |  |  | @ Cl=0.4, Cd= | 0.0059771
|  |  |  | @ Cl=0.6, Cd= | 0.0070787
alpha (deg) | Cl | Cd | Cm | Cl/Cd
-16.5 | -0.56 | 0.11906 | 0.009 | -4.703
-16 | -0.608 | 0.11158 | 0.009 | -5.449
-15.5 | -0.655 | 0.10093 | 0.009 | -6.488
-15 | -0.692 | 0.0989 | 0.008 | -6.996
-14.5 | -0.73 | 0.08968 | 0.008 | -8.145
-14 | -0.773 | 0.07475 | 0.008 | -10.339
-13.5 | -0.829 | 0.05177 | 0.008 | -16.017
-13 | -0.948 | 0.01711 | 0.008 | -55.42
-12.5 | -0.97 | 0.01504 | 0.007 | -64.499
-12 | -0.981 | 0.01388 | 0.006 | -70.694
-11.5 | -0.985 | 0.01293 | 0.005 | -76.162
-11 | -0.98 | 0.01214 | 0.004 | -80.749
-10.5 | -0.969 | 0.01133 | 0.003 | -85.47
-10 | -0.95 | 0.01077 | 0.001 | -88.224
-9.5 | -0.925 | 0.01024 | 0 | -90.397
-9 | -0.895 | 0.00972 | -0.001 | -92.073
-8.5 | -0.859 | 0.00922 | -0.002 | -93.146
-8 | -0.819 | 0.00878 | -0.004 | -93.284
-7.5 | -0.774 | 0.0084 | -0.005 | -92.113
-7 | -0.726 | 0.00799 | -0.006 | -90.807
-6.5 | -0.674 | 0.00767 | -0.008 | -87.927
-6 | -0.62 | 0.00737 | -0.009 | -84.162
-5.5 | -0.564 | 0.00708 | -0.01 | -79.728
-5 | -0.506 | 0.00684 | -0.011 | -74.055
-4.5 | -0.447 | 0.00662 | -0.013 | -67.493
-4 | -0.386 | 0.00641 | -0.014 | -60.278
-3.5 | -0.325 | 0.00622 | -0.015 | -52.191
-3 | -0.263 | 0.00603 | -0.017 | -43.61
-2.5 | -0.201 | 0.0058 | -0.018 | -34.616
-2 | -0.138 | 0.00559 | -0.019 | -24.709
-1.5 | -0.075 | 0.00554 | -0.021 | -13.562
-1 | -0.012 | 0.00502 | -0.022 | -2.402
-0.5 | 0.051 | 0.0052 | -0.023 | 9.87
0 | 0.115 | 0.00491 | -0.025 | 23.368
0.5 | 0.178 | 0.00509 | -0.026 | 35.008
1 | 0.241 | 0.00482 | -0.027 | 50.098
1.5 | 0.303 | 0.00566 | -0.028 | 53.568
2 | 0.366 | 0.00584 | -0.03 | 62.668
2.5 | 0.428 | 0.00609 | -0.031 | 70.26
3 | 0.49 | 0.0066 | -0.032 | 74.142
3.5 | 0.551 | 0.00685 | -0.033 | 80.421
4 | 0.611 | 0.00713 | -0.035 | 85.714
4.5 | 0.67 | 0.00736 | -0.036 | 91.001
5 | 0.727 | 0.00761 | -0.037 | 95.576
5.5 | 0.782 | 0.00791 | -0.038 | 98.907
6 | 0.836 | 0.0082 | -0.04 | 101.872
6.5 | 0.886 | 0.00858 | -0.041 | 103.286
7 | 0.934 | 0.00908 | -0.042 | 102.895
7.5 | 0.978 | 0.00948 | -0.043 | 103.187
8 | 1.018 | 0.00994 | -0.044 | 102.408
8.5 | 1.054 | 0.01037 | -0.046 | 101.613
9 | 1.084 | 0.0109 | -0.047 | 99.449
9.5 | 1.109 | 0.01145 | -0.048 | 96.892
10 | 1.128 | 0.01201 | -0.049 | 93.9
10.5 | 1.14 | 0.01265 | -0.05 | 90.108
11 | 1.146 | 0.01338 | -0.051 | 85.613
11.5 | 1.144 | 0.01414 | -0.052 | 80.898
12 | 1.135 | 0.01509 | -0.053 | 75.2
12.5 | 1.118 | 0.016 | -0.054 | 69.9
13 | 1.085 | 0.01733 | -0.055 | 62.598
13.5 | 1.042 | 0.01911 | -0.056 | 54.51
14 | 0.978 | 0.02438 | -0.056 | 40.121
14.5 | 0.812 | 0.07865 | -0.043 | 10.318
15 | 0.749 | 0.09243 | -0.04 | 8.103
15.5 | 0.689 | 0.10186 | -0.038 | 6.766
16 | 0.629 | 0.10811 | -0.039 | 5.817

## 126. Re 14M Mach 0.25 (2)
BIGFOIL.COM POLAR EXPORT
NACA67-115
NACA67-115 |  |  |  | Cl Max: | 1.5603 | at alpha= | 19.5 | deg
XFOIL ncrit=9 |  |  |  | L/D Max: | 91.8416 | at alpha= | 9 | deg
Re: | 14000000 |  |  | Cd Min: | 0.04982 | at alpha= | -20 | deg
Mach: | 0.25 |  |  | Cl=0 at alpha= | -1.229 | deg
|  |  |  | @ Cl=0.1, Cd= | 0.0039959
|  |  |  | @ Cl=0.4, Cd= | 0.0060564
|  |  |  | @ Cl=0.6, Cd= | 0.0072567
alpha (deg) | Cl | Cd | Cm | Cl/Cd
-20 | -1.3589 | 0.04982 | -0.1187 | -27.2762
-19.5 | -1.3996 | 0.04099 | -0.119 | -34.1449
-19 | -1.4038 | 0.03604 | -0.1172 | -38.9512
-18.5 | -1.4052 | 0.03183 | -0.1142 | -44.147
-18 | -1.4078 | 0.02792 | -0.1101 | -50.4226
-17.5 | -1.4024 | 0.02483 | -0.1054 | -56.4801
-17 | -1.3809 | 0.02276 | -0.1016 | -60.6722
-16.5 | -1.3589 | 0.02087 | -0.0974 | -65.1126
-16 | -1.331 | 0.01929 | -0.0935 | -68.9995
-15.5 | -1.3037 | 0.01776 | -0.0893 | -73.4065
-15 | -1.2696 | 0.01665 | -0.0858 | -76.2523
-14.5 | -1.2339 | 0.01555 | -0.0823 | -79.3505
-14 | -1.1956 | 0.01464 | -0.0792 | -81.6667
-13.5 | -1.1563 | 0.01376 | -0.0761 | -84.0334
-13 | -1.1163 | 0.01298 | -0.073 | -86.0015
-12.5 | -1.0728 | 0.01233 | -0.0705 | -87.0073
-12 | -1.0308 | 0.01168 | -0.0677 | -88.2534
-11.5 | -0.9855 | 0.0111 | -0.0654 | -88.7838
-11 | -0.9414 | 0.01051 | -0.0629 | -89.5718
-10.5 | -0.8965 | 0.00995 | -0.0606 | -90.1005
-10 | -0.8505 | 0.00945 | -0.0585 | -90
-9.5 | -0.8041 | 0.00903 | -0.0565 | -89.0476
-9 | -0.7564 | 0.00862 | -0.0547 | -87.7494
-8.5 | -0.7106 | 0.00819 | -0.0525 | -86.7643
-8 | -0.6632 | 0.00783 | -0.0507 | -84.6999
-7.5 | -0.6159 | 0.00748 | -0.0489 | -82.3396
-7 | -0.5687 | 0.00715 | -0.047 | -79.5385
-6.5 | -0.52 | 0.00686 | -0.0454 | -75.8017
-6 | -0.4718 | 0.00657 | -0.0438 | -71.8113
-5.5 | -0.4232 | 0.00633 | -0.0422 | -66.8562
-5 | -0.376 | 0.00607 | -0.0403 | -61.944
-4.5 | -0.3303 | 0.00586 | -0.0381 | -56.3652
-4 | -0.2833 | 0.00569 | -0.0361 | -49.7891
-3.5 | -0.2316 | 0.00549 | -0.0352 | -42.1858
-3 | -0.1803 | 0.00529 | -0.0343 | -34.0832
-2.5 | -0.1297 | 0.005 | -0.0332 | -25.94
-2 | -0.0791 | 0.00473 | -0.0321 | -16.723
-1 | 0.0235 | 0.00424 | -0.0304 | 5.5425
-0.5 | 0.0613 | 0.00421 | -0.0268 | 14.5606
0 | 0.0943 | 0.00394 | -0.0224 | 23.934
0.5 | 0.1269 | 0.00426 | -0.0178 | 29.7887
1 | 0.1589 | 0.00436 | -0.0131 | 36.445
1.5 | 0.2044 | 0.00462 | -0.011 | 44.2424
2 | 0.2502 | 0.00495 | -0.0089 | 50.5455
2.5 | 0.2932 | 0.00521 | -0.0062 | 56.2764
3 | 0.3321 | 0.00551 | -0.0025 | 60.2722
3.5 | 0.374 | 0.00585 | 0.0004 | 63.9316
4 | 0.4181 | 0.0062 | 0.0028 | 67.4355
4.5 | 0.4661 | 0.00648 | 0.0044 | 71.929
5 | 0.5141 | 0.00676 | 0.006 | 76.0503
5.5 | 0.5635 | 0.00703 | 0.0073 | 80.1565
6 | 0.6118 | 0.00733 | 0.0089 | 83.4652
6.5 | 0.6606 | 0.00763 | 0.0103 | 86.5793
7 | 0.7089 | 0.00798 | 0.0118 | 88.8346
7.5 | 0.7543 | 0.00841 | 0.0139 | 89.6908
8 | 0.8009 | 0.00882 | 0.0158 | 90.805
8.5 | 0.8468 | 0.00927 | 0.0178 | 91.3484
9 | 0.8927 | 0.00972 | 0.0198 | 91.8416
9.5 | 0.9385 | 0.01023 | 0.0218 | 91.74
10 | 0.9841 | 0.01072 | 0.0239 | 91.8004
10.5 | 1.0293 | 0.01125 | 0.026 | 91.4933
11 | 1.0748 | 0.01182 | 0.0281 | 90.9306
11.5 | 1.1166 | 0.01251 | 0.0308 | 89.2566
12 | 1.1598 | 0.0132 | 0.0332 | 87.8636
12.5 | 1.2 | 0.01401 | 0.0361 | 85.6531
13 | 1.2411 | 0.0148 | 0.0389 | 83.8581
13.5 | 1.2815 | 0.01564 | 0.0417 | 81.9373
14 | 1.3193 | 0.01664 | 0.0448 | 79.2849
14.5 | 1.3558 | 0.01773 | 0.048 | 76.4693
15 | 1.3925 | 0.01885 | 0.0511 | 73.8727
15.5 | 1.4238 | 0.02026 | 0.0548 | 70.2764
16 | 1.4569 | 0.02166 | 0.058 | 67.2622
16.5 | 1.483 | 0.0235 | 0.0619 | 63.1064
17 | 1.5072 | 0.02549 | 0.0657 | 59.1291
17.5 | 1.5303 | 0.0277 | 0.0692 | 55.2455
18 | 1.5473 | 0.0304 | 0.0729 | 50.898
18.5 | 1.5557 | 0.03389 | 0.0765 | 45.9044
19 | 1.5558 | 0.03827 | 0.0797 | 40.6533
19.5 | 1.5603 | 0.04273 | 0.0818 | 36.5153
20 | 1.5403 | 0.04974 | 0.0829 | 30.967

## 127. Re 14M Mach 0.50 (1)
BIGFOIL.COM POLAR EXPORT
NACA67-115
NACA67-115 |  |  |  | Cl Max: | 1.153 | at alpha= | 20 | deg
JavaFoil+Calcfoil stall+Eppler ext transition |  |  |  | L/D Max: | 93.735 | at alpha= | 5.5 | deg
Re: | 14000000 |  |  | Cd Min: | 0.00529 | at alpha= | -1 | deg
Mach: | 0.5 |  |  | Cl=0 at alpha= | -0.90714 | deg
|  |  |  | @ Cl=0.1, Cd= | 0.0058387
|  |  |  | @ Cl=0.4, Cd= | 0.0060685
|  |  |  | @ Cl=0.6, Cd= | 0.0075642
alpha (deg) | Cl | Cd | Cm | Cl/Cd
-20 | -1.063 | 0.16283 | 0.017 | -6.527
-19.5 | -1.034 | 0.16135 | 0.016 | -6.41
-19 | -1.006 | 0.15689 | 0.015 | -6.411
-18.5 | -0.977 | 0.15193 | 0.014 | -6.433
-18 | -0.949 | 0.14725 | 0.013 | -6.444
-17.5 | -0.927 | 0.12834 | 0.013 | -7.225
-17 | -0.898 | 0.12335 | 0.012 | -7.281
-16.5 | -0.868 | 0.12061 | 0.011 | -7.2
-16 | -0.84 | 0.11648 | 0.01 | -7.214
-15.5 | -0.814 | 0.10658 | 0.01 | -7.633
-15 | -0.786 | 0.1059 | 0.009 | -7.427
-14.5 | -0.759 | 0.1002 | 0.008 | -7.573
-14 | -0.732 | 0.09294 | 0.007 | -7.872
-13.5 | -0.709 | 0.08235 | 0.007 | -8.614
-13 | -0.713 | 0.05555 | 0.008 | -12.834
-12.5 | -0.646 | 0.08586 | 0.005 | -7.522
-12 | -0.619 | 0.07867 | 0.004 | -7.868
-11.5 | -0.6 | 0.06627 | 0.004 | -9.053
-11 | -0.67 | 0.01757 | 0.004 | -38.11
-10.5 | -0.647 | 0.01407 | 0.003 | -45.975
-10 | -0.507 | 0.06613 | 0.001 | -7.664
-9.5 | -0.484 | 0.05648 | 0 | -8.566
-9 | -0.547 | 0.0129 | -0.001 | -42.405
-8.5 | -0.425 | 0.05347 | -0.002 | -7.957
-8 | -0.678 | 0.01175 | -0.004 | -57.688
-7.5 | -0.755 | 0.01045 | -0.006 | -72.267
-7 | -0.749 | 0.00955 | -0.007 | -78.469
-6.5 | -0.718 | 0.00893 | -0.008 | -80.335
-6 | -0.672 | 0.00846 | -0.01 | -79.45
-5.5 | -0.618 | 0.00801 | -0.011 | -77.1
-5 | -0.558 | 0.00765 | -0.013 | -72.88
-4.5 | -0.494 | 0.00731 | -0.014 | -67.585
-4 | -0.428 | 0.00705 | -0.016 | -60.709
-3.5 | -0.361 | 0.00675 | -0.017 | -53.445
-3 | -0.292 | 0.00649 | -0.019 | -45.011
-2.5 | -0.223 | 0.00635 | -0.02 | -35.123
-2 | -0.154 | 0.006 | -0.021 | -25.579
-1.5 | -0.084 | 0.00541 | -0.023 | -15.463
-1 | -0.013 | 0.00529 | -0.024 | -2.539
-0.5 | 0.057 | 0.00576 | -0.026 | 9.92
0 | 0.128 | 0.00589 | -0.027 | 21.707
0.5 | 0.198 | 0.00581 | -0.029 | 34.149
1 | 0.269 | 0.00545 | -0.03 | 49.246
1.5 | 0.338 | 0.00579 | -0.032 | 58.285
2 | 0.407 | 0.0061 | -0.033 | 66.662
2.5 | 0.476 | 0.00654 | -0.034 | 72.678
3 | 0.544 | 0.00728 | -0.036 | 74.689
3.5 | 0.611 | 0.00762 | -0.037 | 80.15
4 | 0.677 | 0.00796 | -0.039 | 84.977
4.5 | 0.739 | 0.00828 | -0.04 | 89.226
5 | 0.798 | 0.00866 | -0.041 | 92.187
5.5 | 0.852 | 0.00908 | -0.043 | 93.735
6 | 0.897 | 0.00981 | -0.044 | 91.401
6.5 | 0.931 | 0.01042 | -0.046 | 89.324
7 | 0.944 | 0.01117 | -0.047 | 84.512
7.5 | 0.913 | 0.01191 | -0.048 | 76.662
8 | 0.604 | 0.013 | -0.049 | 46.448
8.5 | 0.621 | 0.01732 | -0.049 | 35.877
9 | 0.55 | 0.06286 | -0.026 | 8.749
9.5 | 0.588 | 0.05532 | -0.034 | 10.622
10 | 0.605 | 0.06855 | -0.028 | 8.828
10.5 | 0.768 | 0.01578 | -0.056 | 48.649
11 | 0.798 | 0.01729 | -0.057 | 46.166
11.5 | 0.699 | 0.06897 | -0.038 | 10.135
12 | 0.718 | 0.08003 | -0.034 | 8.968
12.5 | 0.744 | 0.08593 | -0.034 | 8.662
13 | 0.919 | 0.02178 | -0.061 | 42.207
13.5 | 0.826 | 0.07265 | -0.046 | 11.363
14 | 0.837 | 0.08878 | -0.042 | 9.426
14.5 | 0.859 | 0.10014 | -0.041 | 8.575
15 | 0.885 | 0.10274 | -0.041 | 8.612
15.5 | 0.909 | 0.11227 | -0.04 | 8.097
16 | 0.939 | 0.11651 | -0.043 | 8.06
16.5 | 0.97 | 0.11852 | -0.045 | 8.186
17 | 0.998 | 0.12395 | -0.046 | 8.054
17.5 | 1.018 | 0.14295 | -0.044 | 7.119
18 | 1.047 | 0.14484 | -0.046 | 7.226
18.5 | 1.074 | 0.15168 | -0.047 | 7.083
19 | 1.103 | 0.15704 | -0.049 | 7.027
19.5 | 1.127 | 0.17599 | -0.049 | 6.406
20 | 1.153 | 0.18632 | -0.049 | 6.189

## 128. Re 14M Mach 0.50 (2)
BIGFOIL.COM POLAR EXPORT
NACA67-115
NACA67-115 |  |  |  | Cl Max: | 1.0284 | at alpha= | 10.5 | deg
XFOIL ncrit=9 |  |  |  | L/D Max: | 74.8933 | at alpha= | 8.5 | deg
Re: | 14000000 |  |  | Cd Min: | 0.11936 | at alpha= | 15.5 | deg
Mach: | 0.5 |  |  | Cl=0 at alpha= | -1.5636 | deg
|  |  |  | @ Cl=0.1, Cd= | 0.0036823
|  |  |  | @ Cl=0.4, Cd= | 0.0072716
|  |  |  | @ Cl=0.6, Cd= | 0.0086793
alpha (deg) | Cl | Cd | Cm | Cl/Cd
-15 | -0.5772 | 0.10356 | -0.1052 | -5.5736
-14.5 | -0.5903 | 0.09264 | -0.1121 | -6.372
-14 | -0.6047 | 0.08163 | -0.1189 | -7.4078
-13.5 | -0.6201 | 0.06932 | -0.1266 | -8.9455
-13 | -0.6417 | 0.05709 | -0.1355 | -11.2401
-12.5 | -0.674 | 0.04673 | -0.1405 | -14.4233
-12 | -0.7102 | 0.03843 | -0.1405 | -18.4804
-11.5 | -0.7492 | 0.0315 | -0.1361 | -23.7841
-11 | -0.7914 | 0.02532 | -0.1282 | -31.2559
-10.5 | -0.8302 | 0.01969 | -0.1178 | -42.1635
-10 | -0.8508 | 0.01467 | -0.1066 | -57.9959
-9.5 | -0.8305 | 0.01208 | -0.0976 | -68.75
-9 | -0.7863 | 0.01083 | -0.0911 | -72.6039
-8.5 | -0.7334 | 0.01005 | -0.0862 | -72.9751
-8 | -0.6774 | 0.00946 | -0.0822 | -71.6068
-7.5 | -0.6227 | 0.00889 | -0.0784 | -70.045
-7 | -0.5656 | 0.00841 | -0.0754 | -67.2533
-6.5 | -0.5103 | 0.00794 | -0.0724 | -64.2695
-6 | -0.4541 | 0.00754 | -0.0697 | -60.2255
-5.5 | -0.3964 | 0.0072 | -0.0676 | -55.0556
-5 | -0.341 | 0.00684 | -0.0652 | -49.8538
-4.5 | -0.2834 | 0.00656 | -0.0634 | -43.2012
-4 | -0.2283 | 0.00625 | -0.0613 | -36.528
-3.5 | -0.1727 | 0.00598 | -0.0594 | -28.8796
-3 | -0.1203 | 0.00567 | -0.057 | -21.2169
-2.5 | -0.074 | 0.00529 | -0.0534 | -13.9887
-2 | -0.0302 | 0.00488 | -0.0493 | -6.1885
-1.5 | 0.0044 | 0.00461 | -0.0431 | 0.95445
-1 | 0.0515 | 0.00428 | -0.0397 | 12.0327
-0.5 | 0.0874 | 0.00373 | -0.0341 | 23.4316
0 | 0.1059 | 0.00366 | -0.025 | 28.9344
0.5 | 0.1326 | 0.00384 | -0.0175 | 34.5312
1 | 0.1448 | 0.00417 | -0.0068 | 34.7242
1.5 | 0.1625 | 0.00473 | 0.0029 | 34.3552
2 | 0.1981 | 0.00524 | 0.0085 | 37.8053
2.5 | 0.2402 | 0.00577 | 0.0128 | 41.6291
3 | 0.2856 | 0.00623 | 0.0164 | 45.8427
3.5 | 0.3327 | 0.00672 | 0.0197 | 49.5089
4 | 0.3835 | 0.00716 | 0.0224 | 53.5615
4.5 | 0.4382 | 0.00753 | 0.0244 | 58.1939
5 | 0.4943 | 0.0079 | 0.0264 | 62.5696
5.5 | 0.5488 | 0.00832 | 0.0287 | 65.9615
6 | 0.6058 | 0.00872 | 0.0309 | 69.4725
6.5 | 0.661 | 0.0092 | 0.0335 | 71.8478
7 | 0.7137 | 0.00979 | 0.0368 | 72.9009
7.5 | 0.7687 | 0.01038 | 0.04 | 74.0559
8 | 0.8234 | 0.011 | 0.0435 | 74.8545
8.5 | 0.877 | 0.01171 | 0.0474 | 74.8933
9 | 0.9305 | 0.01251 | 0.0518 | 74.3805
9.5 | 0.9802 | 0.01355 | 0.0572 | 72.3395
10 | 1.0178 | 0.01522 | 0.0643 | 66.8725
10.5 | 1.0284 | 0.01843 | 0.0738 | 55.8003
11 | 1.0024 | 0.02394 | 0.0844 | 41.8713
11.5 | 0.9621 | 0.03044 | 0.0933 | 31.6064
12 | 0.9178 | 0.03792 | 0.0993 | 24.2036
12.5 | 0.8782 | 0.04636 | 0.1014 | 18.9431
13 | 0.8373 | 0.0568 | 0.099 | 14.7412
13.5 | 0.808 | 0.06847 | 0.0923 | 11.8008
14 | 0.7878 | 0.08141 | 0.083 | 9.6769
14.5 | 0.7713 | 0.0945 | 0.0745 | 8.1619
15 | 0.7549 | 0.1068 | 0.0668 | 7.0684
15.5 | 0.7377 | 0.11936 | 0.0587 | 6.1805

## 129. Re 16M Mach 0.00 (1)
BIGFOIL.COM POLAR EXPORT
NACA67-115
NACA67-115 |  |  |  | Cl Max: | 1.239 | at alpha= | 13 | deg
JavaFoil+Calcfoil stall+Eppler ext transition |  |  |  | L/D Max: | 109.324 | at alpha= | 8 | deg
Re: | 16000000 |  |  | Cd Min: | 0.00499 | at alpha= | -2.5 | deg
Mach: | 0 |  |  | Cl=0 at alpha= | -0.90323 | deg
|  |  |  | @ Cl=0.1, Cd= | 0.0055254
|  |  |  | @ Cl=0.4, Cd= | 0.0051275
|  |  |  | @ Cl=0.6, Cd= | 0.0067941
alpha (deg) | Cl | Cd | Cm | Cl/Cd
-19 | -0.821 | 0.1284 | 0.014 | -6.393
-18.5 | -0.84 | 0.12008 | 0.014 | -6.998
-18 | -0.865 | 0.10675 | 0.014 | -8.098
-17.5 | -0.887 | 0.0956 | 0.013 | -9.275
-17 | -0.914 | 0.08059 | 0.013 | -11.343
-16.5 | -0.993 | 0.03941 | 0.015 | -25.2
-16 | -1.056 | 0.02144 | 0.015 | -49.24
-15.5 | -1.067 | 0.0202 | 0.014 | -52.822
-15 | -1.08 | 0.01798 | 0.013 | -60.068
-14.5 | -1.088 | 0.01638 | 0.012 | -66.421
-14 | -1.092 | 0.01496 | 0.011 | -73.035
-13.5 | -1.091 | 0.01403 | 0.009 | -77.743
-13 | -1.085 | 0.01332 | 0.008 | -81.446
-12.5 | -1.075 | 0.0126 | 0.007 | -85.331
-12 | -1.062 | 0.01191 | 0.006 | -89.095
-11.5 | -1.043 | 0.01135 | 0.005 | -91.917
-11 | -1.021 | 0.01076 | 0.004 | -94.86
-10.5 | -0.995 | 0.01025 | 0.002 | -97.008
-10 | -0.964 | 0.00981 | 0.001 | -98.275
-9.5 | -0.93 | 0.00933 | 0 | -99.682
-9 | -0.892 | 0.00894 | -0.001 | -99.745
-8.5 | -0.851 | 0.00856 | -0.002 | -99.351
-8 | -0.807 | 0.00817 | -0.004 | -98.79
-7.5 | -0.76 | 0.00785 | -0.005 | -96.775
-7 | -0.71 | 0.00754 | -0.006 | -94.133
-6.5 | -0.658 | 0.00725 | -0.007 | -90.838
-6 | -0.605 | 0.00698 | -0.009 | -86.58
-5.5 | -0.549 | 0.00671 | -0.01 | -81.883
-5 | -0.492 | 0.00653 | -0.011 | -75.354
-4.5 | -0.434 | 0.00631 | -0.012 | -68.819
-4 | -0.375 | 0.0062 | -0.014 | -60.49
-3.5 | -0.315 | 0.00616 | -0.015 | -51.164
-3 | -0.255 | 0.00611 | -0.016 | -41.765
-2.5 | -0.195 | 0.00499 | -0.017 | -39.027
-2 | -0.134 | 0.00522 | -0.019 | -25.66
-1.5 | -0.073 | 0.00544 | -0.02 | -13.387
-1 | -0.012 | 0.00557 | -0.021 | -2.099
-0.5 | 0.05 | 0.00555 | -0.023 | 8.966
0 | 0.111 | 0.00552 | -0.024 | 20.154
0.5 | 0.173 | 0.00565 | -0.025 | 30.524
1 | 0.234 | 0.00538 | -0.026 | 43.441
1.5 | 0.294 | 0.00552 | -0.028 | 53.277
2 | 0.355 | 0.00509 | -0.029 | 69.713
2.5 | 0.415 | 0.00514 | -0.03 | 80.847
3 | 0.475 | 0.00651 | -0.031 | 72.98
3.5 | 0.535 | 0.0066 | -0.032 | 81.052
4 | 0.593 | 0.00677 | -0.034 | 87.675
4.5 | 0.651 | 0.00697 | -0.035 | 93.417
5 | 0.707 | 0.00721 | -0.036 | 98.07
5.5 | 0.762 | 0.00745 | -0.037 | 102.259
6 | 0.815 | 0.00773 | -0.038 | 105.454
6.5 | 0.866 | 0.00806 | -0.04 | 107.469
7 | 0.915 | 0.00849 | -0.041 | 107.857
7.5 | 0.962 | 0.00882 | -0.042 | 108.993
8 | 1.005 | 0.0092 | -0.043 | 109.324
8.5 | 1.046 | 0.00958 | -0.044 | 109.148
9 | 1.083 | 0.00998 | -0.045 | 108.618
9.5 | 1.117 | 0.01042 | -0.047 | 107.232
10 | 1.147 | 0.0109 | -0.048 | 105.276
10.5 | 1.174 | 0.01134 | -0.049 | 103.531
11 | 1.196 | 0.01192 | -0.05 | 100.371
11.5 | 1.214 | 0.01246 | -0.051 | 97.438
12 | 1.228 | 0.0131 | -0.052 | 93.786
12.5 | 1.238 | 0.01358 | -0.053 | 91.2
13 | 1.239 | 0.01432 | -0.054 | 86.534
13.5 | 1.235 | 0.01511 | -0.055 | 81.706
14 | 1.226 | 0.01615 | -0.056 | 75.884
14.5 | 1.214 | 0.01692 | -0.057 | 71.741
15 | 1.197 | 0.01797 | -0.058 | 66.586
15.5 | 1.177 | 0.01917 | -0.059 | 61.367
16 | 1.15 | 0.02121 | -0.059 | 54.246
16.5 | 1.122 | 0.02354 | -0.06 | 47.661
17 | 1.091 | 0.02627 | -0.06 | 41.518
17.5 | 1.039 | 0.03583 | -0.059 | 28.997
18 | 0.953 | 0.06765 | -0.054 | 14.083

## 130. Re 16M Mach 0.00 (2)
BIGFOIL.COM POLAR EXPORT
NACA67-115
NACA67-115 |  |  |  | Cl Max: | 1.6421 | at alpha= | 20 | deg
XFOIL ncrit=9 |  |  |  | L/D Max: | 100.433 | at alpha= | 10.5 | deg
Re: | 16000000 |  |  | Cd Min: | 0.02922 | at alpha= | 20 | deg
Mach: | 0 |  |  | Cl=0 at alpha= | -1.155 | deg
|  |  |  | @ Cl=0.1, Cd= | 0.0044645
|  |  |  | @ Cl=0.4, Cd= | 0.0057025
|  |  |  | @ Cl=0.6, Cd= | 0.0067552
alpha (deg) | Cl | Cd | Cm | Cl/Cd
-19.5 | -1.507 | 0.02383 | -0.0862 | -63.2396
-19 | -1.4868 | 0.02218 | -0.0835 | -67.0334
-18.5 | -1.4595 | 0.02095 | -0.0815 | -69.6659
-18 | -1.4369 | 0.01952 | -0.0786 | -73.6117
-17.5 | -1.4138 | 0.01815 | -0.0755 | -77.8953
-17 | -1.3845 | 0.01712 | -0.0731 | -80.8703
-16.5 | -1.3535 | 0.01618 | -0.0707 | -83.6527
-16 | -1.3199 | 0.01539 | -0.0686 | -85.7635
-15.5 | -1.2892 | 0.01441 | -0.0659 | -89.4656
-15 | -1.2537 | 0.01373 | -0.0638 | -91.311
-14.5 | -1.2163 | 0.01305 | -0.0619 | -93.2031
-14 | -1.1779 | 0.01247 | -0.0601 | -94.4587
-13.5 | -1.1388 | 0.0119 | -0.0583 | -95.6975
-13 | -1.099 | 0.01136 | -0.0565 | -96.743
-12 | -1.0165 | 0.01039 | -0.0532 | -97.8345
-11.5 | -0.9749 | 0.00992 | -0.0515 | -98.2762
-11 | -0.9317 | 0.00949 | -0.05 | -98.177
-10.5 | -0.8891 | 0.00903 | -0.0484 | -98.4607
-10 | -0.8453 | 0.00866 | -0.0469 | -97.6097
-9.5 | -0.8001 | 0.00833 | -0.0456 | -96.0504
-9 | -0.7567 | 0.00795 | -0.0439 | -95.1824
-8.5 | -0.7116 | 0.00763 | -0.0425 | -93.2634
-8 | -0.6676 | 0.00729 | -0.0408 | -91.5775
-7.5 | -0.6222 | 0.00701 | -0.0394 | -88.7589
-7 | -0.5772 | 0.00672 | -0.0378 | -85.8929
-6.5 | -0.5323 | 0.00646 | -0.0361 | -82.3994
-6 | -0.4891 | 0.00623 | -0.0339 | -78.5072
-5.5 | -0.4434 | 0.00607 | -0.0323 | -73.0478
-5 | -0.3932 | 0.00586 | -0.0317 | -67.099
-4.5 | -0.3418 | 0.00567 | -0.0313 | -60.2822
-4 | -0.2898 | 0.00549 | -0.031 | -52.7869
-3.5 | -0.2384 | 0.00532 | -0.0306 | -44.812
-3 | -0.1861 | 0.00511 | -0.0303 | -36.4188
-2 | -0.0841 | 0.00464 | -0.0293 | -18.125
-1.5 | -0.0334 | 0.00442 | -0.0287 | -7.5566
-1 | 0.015 | 0.00439 | -0.0277 | 3.4169
-0.5 | 0.0516 | 0.00476 | -0.0243 | 10.8403
0 | 0.0909 | 0.00439 | -0.0215 | 20.7062
0.5 | 0.1239 | 0.00466 | -0.0175 | 26.588
1 | 0.1617 | 0.00481 | -0.0144 | 33.6175
1.5 | 0.2072 | 0.00459 | -0.0128 | 45.1416
2 | 0.2543 | 0.00487 | -0.0115 | 52.2177
2.5 | 0.3033 | 0.00512 | -0.0106 | 59.2383
3 | 0.3509 | 0.00539 | -0.0093 | 65.102
3.5 | 0.3953 | 0.00568 | -0.0074 | 69.5951
4 | 0.437 | 0.00588 | -0.0048 | 74.3197
4.5 | 0.4816 | 0.00612 | -0.0029 | 78.6928
5 | 0.5274 | 0.00637 | -0.0014 | 82.7943
5.5 | 0.5742 | 0.00661 | -0.0001 | 86.8684
6 | 0.6204 | 0.00687 | 0.0013 | 90.3057
6.5 | 0.6677 | 0.00712 | 0.0024 | 93.7781
7 | 0.7128 | 0.00744 | 0.004 | 95.8065
7.5 | 0.7582 | 0.00778 | 0.0054 | 97.455
8 | 0.802 | 0.00815 | 0.007 | 98.4049
8.5 | 0.8459 | 0.00854 | 0.0086 | 99.0515
9 | 0.891 | 0.00889 | 0.0099 | 100.225
9.5 | 0.9336 | 0.00932 | 0.0117 | 100.1717
10 | 0.9773 | 0.00975 | 0.0131 | 100.2359
10.5 | 1.0204 | 0.01016 | 0.0147 | 100.4331
11 | 1.063 | 0.01061 | 0.0162 | 100.1885
11.5 | 1.1056 | 0.0111 | 0.0177 | 99.6036
12 | 1.1463 | 0.01162 | 0.0194 | 98.6489
12.5 | 1.1857 | 0.01224 | 0.0213 | 96.8709
13 | 1.2255 | 0.01283 | 0.0231 | 95.5183
13.5 | 1.2625 | 0.0135 | 0.0252 | 93.5185
14 | 1.3013 | 0.01415 | 0.027 | 91.9647
14.5 | 1.3361 | 0.01494 | 0.0292 | 89.4311
15 | 1.3739 | 0.01562 | 0.0309 | 87.9577
15.5 | 1.4089 | 0.01642 | 0.033 | 85.8039
16 | 1.4424 | 0.0173 | 0.0351 | 83.3757
16.5 | 1.4736 | 0.01831 | 0.0374 | 80.4806
17 | 1.5031 | 0.01946 | 0.0398 | 77.2405
17.5 | 1.5344 | 0.02046 | 0.0419 | 74.9951
18 | 1.5614 | 0.0218 | 0.0443 | 71.6239
18.5 | 1.5856 | 0.0233 | 0.0468 | 68.0515
19 | 1.606 | 0.02508 | 0.0496 | 64.0351
19.5 | 1.6271 | 0.0269 | 0.052 | 60.487
20 | 1.6421 | 0.02922 | 0.0546 | 56.1978

## 131. Re 16M Mach 0.10 (1)
BIGFOIL.COM POLAR EXPORT
NACA67-115
NACA67-115 |  |  |  | Cl Max: | 1.226 | at alpha= | 12.5 | deg
JavaFoil+Calcfoil stall+Eppler ext transition |  |  |  | L/D Max: | 108.893 | at alpha= | 8.5 | deg
Re: | 16000000 |  |  | Cd Min: | 0.00508 | at alpha= | 2 | deg
Mach: | 0.1 |  |  | Cl=0 at alpha= | -0.90323 | deg
|  |  |  | @ Cl=0.1, Cd= | 0.0055574
|  |  |  | @ Cl=0.4, Cd= | 0.0058683
|  |  |  | @ Cl=0.6, Cd= | 0.0068438
alpha (deg) | Cl | Cd | Cm | Cl/Cd
-18.5 | -0.79 | 0.12618 | 0.013 | -6.258
-18 | -0.814 | 0.11497 | 0.013 | -7.078
-17.5 | -0.836 | 0.10565 | 0.013 | -7.917
-17 | -0.861 | 0.09462 | 0.013 | -9.095
-16.5 | -0.889 | 0.08025 | 0.012 | -11.076
-16 | -0.979 | 0.03519 | 0.014 | -27.829
-15.5 | -1.031 | 0.02214 | 0.014 | -46.568
-15 | -1.05 | 0.01919 | 0.013 | -54.699
-14.5 | -1.063 | 0.01712 | 0.012 | -62.107
-14 | -1.072 | 0.01537 | 0.011 | -69.739
-13.5 | -1.074 | 0.01437 | 0.01 | -74.765
-13 | -1.072 | 0.0136 | 0.008 | -78.808
-12.5 | -1.065 | 0.01284 | 0.007 | -82.925
-12 | -1.053 | 0.01215 | 0.006 | -86.687
-11.5 | -1.038 | 0.01149 | 0.005 | -90.269
-11 | -1.017 | 0.01089 | 0.004 | -93.41
-10.5 | -0.992 | 0.01037 | 0.003 | -95.733
-10 | -0.963 | 0.00988 | 0.001 | -97.506
-9.5 | -0.93 | 0.00943 | 0 | -98.628
-9 | -0.893 | 0.00901 | -0.001 | -99.15
-8.5 | -0.853 | 0.00863 | -0.002 | -98.841
-8 | -0.809 | 0.00825 | -0.004 | -98.101
-7.5 | -0.762 | 0.00792 | -0.005 | -96.184
-7 | -0.713 | 0.00759 | -0.006 | -93.933
-6.5 | -0.661 | 0.0073 | -0.007 | -90.514
-6 | -0.607 | 0.007 | -0.009 | -86.668
-5.5 | -0.552 | 0.00677 | -0.01 | -81.518
-5 | -0.494 | 0.00656 | -0.011 | -75.406
-4.5 | -0.436 | 0.00633 | -0.012 | -68.863
-4 | -0.377 | 0.00622 | -0.014 | -60.541
-3.5 | -0.317 | 0.00605 | -0.015 | -52.324
-3 | -0.256 | 0.00611 | -0.016 | -41.996
-2.5 | -0.196 | 0.00582 | -0.018 | -33.598
-2 | -0.135 | 0.0052 | -0.019 | -25.861
-1.5 | -0.073 | 0.00511 | -0.02 | -14.325
-1 | -0.012 | 0.00561 | -0.021 | -2.095
-0.5 | 0.05 | 0.00563 | -0.023 | 8.868
0 | 0.112 | 0.00554 | -0.024 | 20.167
0.5 | 0.173 | 0.00565 | -0.025 | 30.707
1 | 0.235 | 0.00537 | -0.026 | 43.731
1.5 | 0.296 | 0.00552 | -0.028 | 53.567
2 | 0.357 | 0.00508 | -0.029 | 70.207
2.5 | 0.417 | 0.00618 | -0.03 | 67.497
3 | 0.477 | 0.00655 | -0.031 | 72.914
3.5 | 0.537 | 0.00662 | -0.033 | 81.169
4 | 0.596 | 0.00683 | -0.034 | 87.317
4.5 | 0.654 | 0.00703 | -0.035 | 92.991
5 | 0.71 | 0.00726 | -0.036 | 97.84
5.5 | 0.765 | 0.00752 | -0.037 | 101.726
6 | 0.818 | 0.00777 | -0.039 | 105.376
6.5 | 0.869 | 0.00815 | -0.04 | 106.683
7 | 0.918 | 0.00854 | -0.041 | 107.473
7.5 | 0.964 | 0.00891 | -0.042 | 108.24
8 | 1.008 | 0.00926 | -0.043 | 108.808
8.5 | 1.048 | 0.00962 | -0.045 | 108.893
9 | 1.084 | 0.01008 | -0.046 | 107.534
9.5 | 1.117 | 0.01053 | -0.047 | 106.167
10 | 1.146 | 0.011 | -0.048 | 104.199
10.5 | 1.171 | 0.01153 | -0.049 | 101.559
11 | 1.191 | 0.01206 | -0.05 | 98.799
11.5 | 1.207 | 0.01266 | -0.051 | 95.351
12 | 1.219 | 0.01329 | -0.052 | 91.726
12.5 | 1.226 | 0.01387 | -0.053 | 88.377
13 | 1.224 | 0.01459 | -0.054 | 83.852
13.5 | 1.215 | 0.01544 | -0.055 | 78.725
14 | 1.202 | 0.01649 | -0.056 | 72.909
14.5 | 1.186 | 0.01734 | -0.057 | 68.378
15 | 1.161 | 0.01924 | -0.058 | 60.342
15.5 | 1.137 | 0.02041 | -0.059 | 55.684
16 | 1.103 | 0.02344 | -0.059 | 47.046
16.5 | 1.071 | 0.02552 | -0.06 | 41.975
17 | 1.031 | 0.02994 | -0.06 | 34.448
17.5 | 0.901 | 0.08485 | -0.05 | 10.623

## 132. Re 16M Mach 0.10 (2)
BIGFOIL.COM POLAR EXPORT
NACA67-115
NACA67-115 |  |  |  | Cl Max: | 1.6398 | at alpha= | 20 | deg
XFOIL ncrit=9 |  |  |  | L/D Max: | 99.4619 | at alpha= | 10 | deg
Re: | 16000000 |  |  | Cd Min: | 0.03097 | at alpha= | 20 | deg
Mach: | 0.1 |  |  | Cl=0 at alpha= | -1.1639 | deg
|  |  |  | @ Cl=0.1, Cd= | 0.0044413
|  |  |  | @ Cl=0.4, Cd= | 0.0057123
|  |  |  | @ Cl=0.6, Cd= | 0.0067988
alpha (deg) | Cl | Cd | Cm | Cl/Cd
-20 | -1.5204 | 0.02738 | -0.0941 | -55.5296
-19.5 | -1.5058 | 0.02514 | -0.0912 | -59.8966
-19 | -1.4845 | 0.02341 | -0.0886 | -63.4131
-18.5 | -1.4598 | 0.02196 | -0.0862 | -66.4754
-18 | -1.4397 | 0.02033 | -0.0829 | -70.8165
-17.5 | -1.416 | 0.01886 | -0.0798 | -75.0795
-17 | -1.3874 | 0.01774 | -0.0771 | -78.2074
-16.5 | -1.3578 | 0.01669 | -0.0744 | -81.3541
-16 | -1.323 | 0.01586 | -0.0722 | -83.4174
-15.5 | -1.2939 | 0.01479 | -0.0691 | -87.4848
-15 | -1.2566 | 0.01409 | -0.0671 | -89.1838
-14.5 | -1.2212 | 0.01331 | -0.0647 | -91.7506
-14 | -1.181 | 0.01274 | -0.0629 | -92.7002
-13.5 | -1.1436 | 0.01209 | -0.0606 | -94.5906
-13 | -1.1028 | 0.01154 | -0.0588 | -95.5633
-12.5 | -1.0614 | 0.01107 | -0.057 | -95.8808
-12 | -1.0196 | 0.01054 | -0.0552 | -96.7362
-11.5 | -0.9769 | 0.01006 | -0.0535 | -97.1074
-11 | -0.9343 | 0.0096 | -0.0518 | -97.3229
-10.5 | -0.891 | 0.00913 | -0.0501 | -97.5904
-10 | -0.847 | 0.00874 | -0.0485 | -96.9108
-9.5 | -0.8016 | 0.0084 | -0.0471 | -95.4286
-9 | -0.7571 | 0.00803 | -0.0455 | -94.2839
-8.5 | -0.7123 | 0.00768 | -0.0439 | -92.7474
-8 | -0.6675 | 0.00735 | -0.0422 | -90.8163
-7.5 | -0.6218 | 0.00706 | -0.0407 | -88.0737
-7 | -0.5766 | 0.00675 | -0.0391 | -85.4222
-6.5 | -0.5307 | 0.00649 | -0.0375 | -81.772
-6 | -0.4863 | 0.00624 | -0.0355 | -77.9327
-5.5 | -0.4424 | 0.00608 | -0.0334 | -72.7632
-5 | -0.3932 | 0.00587 | -0.0324 | -66.9847
-4.5 | -0.3417 | 0.00568 | -0.032 | -60.1585
-4 | -0.2896 | 0.00551 | -0.0316 | -52.559
-3.5 | -0.2381 | 0.00533 | -0.0311 | -44.6717
-3 | -0.1858 | 0.00512 | -0.0308 | -36.2891
-2.5 | -0.135 | 0.00487 | -0.0302 | -27.7207
-2 | -0.0835 | 0.00465 | -0.0297 | -17.957
-1.5 | -0.0328 | 0.00442 | -0.0291 | -7.4208
-1 | 0.016 | 0.00437 | -0.0281 | 3.6613
-0.5 | 0.0522 | 0.00475 | -0.0245 | 10.9895
0 | 0.0912 | 0.00439 | -0.0216 | 20.7745
1 | 0.1615 | 0.0048 | -0.0142 | 33.6458
1.5 | 0.207 | 0.00459 | -0.0126 | 45.098
2 | 0.254 | 0.00488 | -0.0112 | 52.0492
2.5 | 0.3029 | 0.00513 | -0.0102 | 59.0448
3 | 0.3503 | 0.0054 | -0.0088 | 64.8704
3.5 | 0.3922 | 0.00567 | -0.0062 | 69.1711
4 | 0.4346 | 0.0059 | -0.0037 | 73.661
4.5 | 0.4799 | 0.00615 | -0.0019 | 78.0325
5 | 0.5261 | 0.0064 | -0.0004 | 82.2031
5.5 | 0.5731 | 0.00665 | 0.001 | 86.1805
6 | 0.6201 | 0.00691 | 0.0023 | 89.7395
6.5 | 0.6671 | 0.00717 | 0.0036 | 93.0404
7 | 0.7132 | 0.00749 | 0.005 | 95.2203
7.5 | 0.7584 | 0.00784 | 0.0065 | 96.7347
8 | 0.8027 | 0.00822 | 0.0082 | 97.6521
8.5 | 0.8474 | 0.00862 | 0.0098 | 98.3063
9 | 0.8917 | 0.00898 | 0.0114 | 99.2984
9.5 | 0.9354 | 0.00942 | 0.0131 | 99.2994
10 | 0.9797 | 0.00985 | 0.0146 | 99.4619
10.5 | 1.0225 | 0.01029 | 0.0163 | 99.3683
11 | 1.0662 | 0.01074 | 0.0178 | 99.2737
11.5 | 1.1083 | 0.01126 | 0.0195 | 98.4281
12 | 1.1491 | 0.01181 | 0.0214 | 97.2989
12.5 | 1.1896 | 0.01244 | 0.0233 | 95.627
13 | 1.2281 | 0.01309 | 0.0255 | 93.8197
13.5 | 1.2673 | 0.01373 | 0.0274 | 92.3015
14 | 1.3058 | 0.01442 | 0.0294 | 90.5548
14.5 | 1.341 | 0.01525 | 0.0318 | 87.9344
15 | 1.3795 | 0.01596 | 0.0336 | 86.4348
15.5 | 1.4136 | 0.01684 | 0.036 | 83.943
16 | 1.4481 | 0.01774 | 0.0382 | 81.6291
16.5 | 1.4774 | 0.01893 | 0.0409 | 78.0454
17 | 1.5054 | 0.0202 | 0.0437 | 74.5248
17.5 | 1.5387 | 0.02121 | 0.0457 | 72.546
18 | 1.5622 | 0.02281 | 0.0486 | 68.4875
18.5 | 1.5865 | 0.02442 | 0.0512 | 64.9672
19 | 1.6075 | 0.0263 | 0.054 | 61.1217
19.5 | 1.6268 | 0.02838 | 0.0566 | 57.3221
20 | 1.6398 | 0.03097 | 0.0594 | 52.948

## 133. Re 16M Mach 0.25 (1)
BIGFOIL.COM POLAR EXPORT
NACA67-115
NACA67-115 |  |  |  | Cl Max: | 1.146 | at alpha= | 11 | deg
JavaFoil+Calcfoil stall+Eppler ext transition |  |  |  | L/D Max: | 105.668 | at alpha= | 6.5 | deg
Re: | 16000000 |  |  | Cd Min: | 0.00507 | at alpha= | 1.5 | deg
Mach: | 0.25 |  |  | Cl=0 at alpha= | -0.90476 | deg
|  |  |  | @ Cl=0.1, Cd= | 0.0051597
|  |  |  | @ Cl=0.4, Cd= | 0.0061787
|  |  |  | @ Cl=0.6, Cd= | 0.0069333
alpha (deg) | Cl | Cd | Cm | Cl/Cd
-16.5 | -0.561 | 0.11765 | 0.01 | -4.764
-16 | -0.609 | 0.11078 | 0.009 | -5.494
-15.5 | -0.656 | 0.09922 | 0.009 | -6.614
-15 | -0.693 | 0.0974 | 0.008 | -7.117
-14.5 | -0.732 | 0.08788 | 0.008 | -8.329
-14 | -0.771 | 0.07611 | 0.008 | -10.127
-13.5 | -0.906 | 0.02263 | 0.009 | -40.03
-13 | -0.95 | 0.0164 | 0.009 | -57.946
-12.5 | -0.971 | 0.0147 | 0.007 | -66.031
-12 | -0.982 | 0.01349 | 0.006 | -72.837
-11.5 | -0.985 | 0.0126 | 0.005 | -78.195
-11 | -0.981 | 0.01185 | 0.004 | -82.782
-10.5 | -0.969 | 0.01105 | 0.003 | -87.732
-10 | -0.951 | 0.01051 | 0.001 | -90.45
-9.5 | -0.926 | 0.00999 | 0 | -92.666
-9 | -0.895 | 0.00953 | -0.001 | -93.946
-8.5 | -0.859 | 0.00901 | -0.002 | -95.399
-8 | -0.819 | 0.00863 | -0.004 | -94.901
-7.5 | -0.774 | 0.00822 | -0.005 | -94.217
-7 | -0.726 | 0.00785 | -0.006 | -92.54
-6.5 | -0.675 | 0.00752 | -0.008 | -89.741
-6 | -0.621 | 0.00722 | -0.009 | -85.963
-5.5 | -0.565 | 0.00694 | -0.01 | -81.427
-5 | -0.507 | 0.0067 | -0.011 | -75.603
-4.5 | -0.447 | 0.00647 | -0.013 | -69.099
-4 | -0.386 | 0.00631 | -0.014 | -61.208
-3.5 | -0.325 | 0.00616 | -0.015 | -52.767
-3 | -0.263 | 0.00621 | -0.017 | -42.335
-2.5 | -0.201 | 0.00609 | -0.018 | -32.947
-2 | -0.138 | 0.00592 | -0.019 | -23.334
-1.5 | -0.075 | 0.00593 | -0.021 | -12.684
-1 | -0.012 | 0.00538 | -0.022 | -2.244
-0.5 | 0.051 | 0.00542 | -0.023 | 9.459
0 | 0.115 | 0.00508 | -0.025 | 22.575
0.5 | 0.178 | 0.00541 | -0.026 | 32.92
1 | 0.241 | 0.00508 | -0.027 | 47.519
1.5 | 0.304 | 0.00507 | -0.028 | 59.896
2 | 0.366 | 0.00608 | -0.03 | 60.167
2.5 | 0.428 | 0.00626 | -0.031 | 68.358
3 | 0.49 | 0.00664 | -0.032 | 73.75
3.5 | 0.551 | 0.00677 | -0.033 | 81.383
4 | 0.611 | 0.00697 | -0.035 | 87.679
4.5 | 0.67 | 0.00721 | -0.036 | 92.929
5 | 0.727 | 0.00747 | -0.037 | 97.382
5.5 | 0.783 | 0.00772 | -0.038 | 101.459
6 | 0.836 | 0.00807 | -0.04 | 103.661
6.5 | 0.887 | 0.00839 | -0.041 | 105.668
7 | 0.934 | 0.0089 | -0.042 | 104.951
7.5 | 0.979 | 0.00931 | -0.043 | 105.103
8 | 1.019 | 0.00973 | -0.045 | 104.666
8.5 | 1.054 | 0.01015 | -0.046 | 103.9
9 | 1.085 | 0.01066 | -0.047 | 101.718
9.5 | 1.11 | 0.01117 | -0.048 | 99.323
10 | 1.128 | 0.01175 | -0.049 | 96.01
10.5 | 1.141 | 0.01234 | -0.05 | 92.443
11 | 1.146 | 0.01305 | -0.051 | 87.821
11.5 | 1.145 | 0.01379 | -0.052 | 83.002
12 | 1.135 | 0.0147 | -0.053 | 77.224
12.5 | 1.119 | 0.01557 | -0.054 | 71.879
13 | 1.086 | 0.01704 | -0.055 | 63.72
13.5 | 1.043 | 0.01849 | -0.056 | 56.434
14 | 0.983 | 0.0226 | -0.056 | 43.503
14.5 | 0.822 | 0.07111 | -0.045 | 11.558
15 | 0.751 | 0.09057 | -0.04 | 8.288
15.5 | 0.69 | 0.1006 | -0.039 | 6.86
16 | 0.628 | 0.10901 | -0.038 | 5.764

## 134. Re 16M Mach 0.25 (2)
BIGFOIL.COM POLAR EXPORT
NACA67-115
NACA67-115 |  |  |  | Cl Max: | 1.5768 | at alpha= | 19 | deg
XFOIL ncrit=9 |  |  |  | L/D Max: | 94.9091 | at alpha= | 10 | deg
Re: | 16000000 |  |  | Cd Min: | 0.04666 | at alpha= | 20 | deg
Mach: | 0.25 |  |  | Cl=0 at alpha= | -1.2195 | deg
|  |  |  | @ Cl=0.1, Cd= | 0.0043702
|  |  |  | @ Cl=0.4, Cd= | 0.0059024
|  |  |  | @ Cl=0.6, Cd= | 0.0070415
alpha (deg) | Cl | Cd | Cm | Cl/Cd
-20 | -1.4053 | 0.04552 | -0.1197 | -30.8721
-19.5 | -1.4369 | 0.03807 | -0.1186 | -37.7436
-19 | -1.4362 | 0.03372 | -0.1163 | -42.5919
-18.5 | -1.4131 | 0.03129 | -0.1139 | -45.1614
-18 | -1.4153 | 0.02745 | -0.1097 | -51.5592
-17.5 | -1.4122 | 0.02427 | -0.1048 | -58.1871
-17 | -1.3898 | 0.02232 | -0.1008 | -62.267
-16.5 | -1.369 | 0.02035 | -0.0965 | -67.2727
-16 | -1.3418 | 0.01875 | -0.0924 | -71.5627
-15.5 | -1.3133 | 0.0173 | -0.0883 | -75.9133
-15 | -1.2786 | 0.0162 | -0.0848 | -78.9259
-14.5 | -1.2431 | 0.01511 | -0.0812 | -82.27
-14 | -1.2031 | 0.01428 | -0.0782 | -84.2507
-13.5 | -1.1654 | 0.01338 | -0.0749 | -87.1001
-13 | -1.1237 | 0.01265 | -0.072 | -88.83
-12.5 | -1.0812 | 0.01199 | -0.0693 | -90.1751
-12 | -1.0376 | 0.01136 | -0.0667 | -91.338
-11.5 | -0.9922 | 0.0108 | -0.0644 | -91.8704
-11 | -0.9474 | 0.01027 | -0.062 | -92.2493
-10.5 | -0.9017 | 0.00974 | -0.0598 | -92.577
-10 | -0.8564 | 0.00924 | -0.0575 | -92.684
-9.5 | -0.8094 | 0.00883 | -0.0556 | -91.6648
-9 | -0.7622 | 0.00843 | -0.0537 | -90.4152
-8.5 | -0.7162 | 0.00802 | -0.0515 | -89.3017
-8 | -0.6684 | 0.00767 | -0.0498 | -87.1447
-7.5 | -0.6216 | 0.00731 | -0.0478 | -85.0342
-7 | -0.5735 | 0.00698 | -0.0461 | -82.1633
-6.5 | -0.525 | 0.0067 | -0.0445 | -78.3582
-6 | -0.477 | 0.0064 | -0.0428 | -74.5312
-5.5 | -0.4283 | 0.00617 | -0.0412 | -69.4165
-5 | -0.382 | 0.00591 | -0.0391 | -64.6362
-4.5 | -0.3369 | 0.00575 | -0.0367 | -58.5913
-4 | -0.2871 | 0.00557 | -0.0353 | -51.544
-3.5 | -0.2351 | 0.00539 | -0.0345 | -43.6178
-3 | -0.1829 | 0.00518 | -0.0337 | -35.3089
-2.5 | -0.131 | 0.00493 | -0.0329 | -26.572
-2 | -0.08 | 0.00469 | -0.0319 | -17.0576
-1.5 | -0.0285 | 0.00444 | -0.0311 | -6.4189
-1 | 0.0223 | 0.00429 | -0.0301 | 5.1981
-0.5 | 0.0566 | 0.00467 | -0.0258 | 12.1199
0 | 0.0939 | 0.00431 | -0.0222 | 21.7865
0.5 | 0.1253 | 0.00462 | -0.0174 | 27.1212
1 | 0.1604 | 0.00472 | -0.0133 | 33.9831
1.5 | 0.2051 | 0.00462 | -0.0111 | 44.3939
2 | 0.251 | 0.00492 | -0.0091 | 51.0163
2.5 | 0.2974 | 0.00516 | -0.0071 | 57.6357
3 | 0.3363 | 0.00543 | -0.0034 | 61.9337
3.5 | 0.3785 | 0.00576 | -0.0005 | 65.7118
4 | 0.4238 | 0.00606 | 0.0017 | 69.934
4.5 | 0.4712 | 0.00633 | 0.0034 | 74.4392
5 | 0.5202 | 0.00659 | 0.0048 | 78.9378
5.5 | 0.5685 | 0.00687 | 0.0064 | 82.7511
6 | 0.6181 | 0.00714 | 0.0077 | 86.5686
6.5 | 0.6658 | 0.00746 | 0.0093 | 89.2493
7 | 0.7143 | 0.00779 | 0.0109 | 91.6945
7.5 | 0.7597 | 0.00824 | 0.013 | 92.1966
8 | 0.8062 | 0.00865 | 0.0149 | 93.2023
8.5 | 0.8532 | 0.00907 | 0.0167 | 94.0684
9 | 0.8986 | 0.00952 | 0.0188 | 94.3908
9.5 | 0.9449 | 0.00998 | 0.0208 | 94.6794
10 | 0.9918 | 0.01045 | 0.0226 | 94.9091
10.5 | 1.0362 | 0.01097 | 0.0249 | 94.4576
11 | 1.0812 | 0.01154 | 0.0271 | 93.6915
11.5 | 1.1237 | 0.01223 | 0.0297 | 91.8806
12 | 1.1663 | 0.01291 | 0.0323 | 90.3408
12.5 | 1.2086 | 0.01367 | 0.0349 | 88.4126
13 | 1.2498 | 0.01441 | 0.0377 | 86.7314
13.5 | 1.2914 | 0.0152 | 0.0404 | 84.9605
14 | 1.3289 | 0.01617 | 0.0436 | 82.1831
14.5 | 1.3674 | 0.01717 | 0.0466 | 79.6389
15 | 1.403 | 0.01831 | 0.0499 | 76.6248
15.5 | 1.4357 | 0.01966 | 0.0535 | 73.0264
16 | 1.4691 | 0.021 | 0.0568 | 69.9571
16.5 | 1.4944 | 0.02285 | 0.0609 | 65.4004
17 | 1.519 | 0.02481 | 0.0647 | 61.2253
17.5 | 1.5425 | 0.02695 | 0.0684 | 57.2356
18 | 1.5612 | 0.02951 | 0.0721 | 52.9041
18.5 | 1.5676 | 0.03306 | 0.076 | 47.4168
19 | 1.5768 | 0.03672 | 0.079 | 42.9412
19.5 | 1.5764 | 0.04139 | 0.0815 | 38.0865
20 | 1.5749 | 0.04666 | 0.083 | 33.7527

## 135. Re 16M Mach 0.50 (1)
BIGFOIL.COM POLAR EXPORT
NACA67-115
NACA67-115 |  |  |  | Cl Max: | 1.154 | at alpha= | 20 | deg
JavaFoil+Calcfoil stall+Eppler ext transition |  |  |  | L/D Max: | 95.756 | at alpha= | 5.5 | deg
Re: | 16000000 |  |  | Cd Min: | 0.00585 | at alpha= | -1.5 | deg
Mach: | 0.5 |  |  | Cl=0 at alpha= | -0.90714 | deg
|  |  |  | @ Cl=0.1, Cd= | 0.0061052
|  |  |  | @ Cl=0.4, Cd= | 0.0064194
|  |  |  | @ Cl=0.6, Cd= | 0.007419
alpha (deg) | Cl | Cd | Cm | Cl/Cd
-20 | -1.062 | 0.17459 | 0.017 | -6.081
-19.5 | -1.033 | 0.16759 | 0.016 | -6.164
-19 | -1.005 | 0.16093 | 0.015 | -6.246
-18.5 | -0.977 | 0.1556 | 0.014 | -6.278
-18 | -0.949 | 0.1522 | 0.013 | -6.232
-17.5 | -0.924 | 0.13668 | 0.013 | -6.763
-17 | -0.896 | 0.13379 | 0.012 | -6.693
-16.5 | -0.867 | 0.1312 | 0.011 | -6.608
-16 | -0.839 | 0.12435 | 0.01 | -6.747
-15.5 | -0.812 | 0.11464 | 0.009 | -7.084
-15 | -0.787 | 0.10433 | 0.009 | -7.546
-14.5 | -0.76 | 0.09857 | 0.008 | -7.707
-14 | -0.733 | 0.09105 | 0.007 | -8.054
-13.5 | -0.714 | 0.07854 | 0.007 | -9.088
-13 | -0.795 | 0.0211 | 0.009 | -37.691
-12.5 | -0.646 | 0.08599 | 0.005 | -7.51
-12 | -0.619 | 0.07809 | 0.004 | -7.931
-11.5 | -0.605 | 0.06186 | 0.004 | -9.787
-11 | -0.674 | 0.01616 | 0.004 | -41.721
-10.5 | -0.648 | 0.01368 | 0.003 | -47.328
-10 | -0.507 | 0.06594 | 0.001 | -7.689
-9.5 | -0.483 | 0.05738 | 0 | -8.41
-9 | -0.548 | 0.01257 | -0.001 | -43.57
-8.5 | -0.425 | 0.05291 | -0.002 | -8.041
-8 | -0.678 | 0.01145 | -0.004 | -59.239
-7.5 | -0.755 | 0.01023 | -0.006 | -73.836
-7 | -0.75 | 0.0094 | -0.007 | -79.712
-6.5 | -0.718 | 0.00877 | -0.008 | -81.856
-6 | -0.672 | 0.0083 | -0.01 | -80.953
-5.5 | -0.618 | 0.00785 | -0.011 | -78.692
-5 | -0.558 | 0.00748 | -0.013 | -74.594
-4.5 | -0.494 | 0.00718 | -0.014 | -68.818
-4 | -0.428 | 0.0069 | -0.016 | -62.039
-3.5 | -0.361 | 0.00669 | -0.017 | -53.963
-3 | -0.292 | 0.00661 | -0.019 | -44.2
-2.5 | -0.223 | 0.00657 | -0.02 | -33.951
-2 | -0.154 | 0.00607 | -0.021 | -25.314
-1.5 | -0.084 | 0.00585 | -0.023 | -14.289
-1 | -0.013 | 0.00616 | -0.024 | -2.182
-0.5 | 0.057 | 0.00619 | -0.026 | 9.233
0 | 0.128 | 0.00605 | -0.027 | 21.137
0.5 | 0.198 | 0.00628 | -0.029 | 31.552
1 | 0.269 | 0.00622 | -0.03 | 43.164
1.5 | 0.338 | 0.00606 | -0.032 | 55.687
2 | 0.407 | 0.00646 | -0.033 | 62.955
2.5 | 0.476 | 0.0069 | -0.034 | 68.903
3 | 0.544 | 0.00721 | -0.036 | 75.445
3.5 | 0.611 | 0.00746 | -0.037 | 81.964
4 | 0.677 | 0.0078 | -0.039 | 86.757
4.5 | 0.74 | 0.00812 | -0.04 | 91.105
5 | 0.798 | 0.00847 | -0.041 | 94.246
5.5 | 0.852 | 0.0089 | -0.043 | 95.756
6 | 0.897 | 0.00962 | -0.044 | 93.307
6.5 | 0.931 | 0.0102 | -0.046 | 91.274
7 | 0.944 | 0.01094 | -0.047 | 86.288
7.5 | 0.914 | 0.01167 | -0.048 | 78.267
8 | 0.604 | 0.0127 | -0.049 | 47.598
8.5 | 0.631 | 0.01511 | -0.05 | 41.75
9 | 0.55 | 0.06222 | -0.026 | 8.844
9.5 | 0.6 | 0.04804 | -0.039 | 12.491
10 | 0.605 | 0.06768 | -0.028 | 8.945
10.5 | 0.768 | 0.0154 | -0.056 | 49.877
11 | 0.799 | 0.01681 | -0.057 | 47.521
11.5 | 0.705 | 0.06503 | -0.04 | 10.836
12 | 0.719 | 0.07889 | -0.035 | 9.115
12.5 | 0.745 | 0.08559 | -0.034 | 8.701
13 | 0.923 | 0.02071 | -0.061 | 44.55
13.5 | 0.907 | 0.03458 | -0.059 | 26.242
14 | 0.842 | 0.08422 | -0.044 | 10.004
14.5 | 0.86 | 0.09878 | -0.041 | 8.705
15 | 0.881 | 0.11326 | -0.039 | 7.78
15.5 | 0.908 | 0.12131 | -0.039 | 7.482
16 | 0.936 | 0.12356 | -0.041 | 7.576
16.5 | 0.966 | 0.12614 | -0.044 | 7.661
17 | 0.994 | 0.13315 | -0.045 | 7.469
17.5 | 1.017 | 0.14917 | -0.044 | 6.817
18 | 1.045 | 0.15629 | -0.045 | 6.689
18.5 | 1.074 | 0.15853 | -0.047 | 6.772
19 | 1.103 | 0.16135 | -0.049 | 6.835
19.5 | 1.127 | 0.18327 | -0.049 | 6.151
20 | 1.154 | 0.19217 | -0.049 | 6.003

## 136. Re 16M Mach 0.50 (2)
BIGFOIL.COM POLAR EXPORT
NACA67-115
NACA67-115 |  |  |  | Cl Max: | 1.0358 | at alpha= | 10.5 | deg
XFOIL ncrit=9 |  |  |  | L/D Max: | 77.3812 | at alpha= | 8 | deg
Re: | 16000000 |  |  | Cd Min: | 0.11776 | at alpha= | 15.5 | deg
Mach: | 0.5 |  |  | Cl=0 at alpha= | -1.623 | deg
|  |  |  | @ Cl=0.1, Cd= | 0.0041576
|  |  |  | @ Cl=0.4, Cd= | 0.0070858
|  |  |  | @ Cl=0.6, Cd= | 0.0084319
alpha (deg) | Cl | Cd | Cm | Cl/Cd
-15 | -0.5845 | 0.10227 | -0.1064 | -5.7153
-14.5 | -0.6008 | 0.09096 | -0.1136 | -6.6051
-14 | -0.6151 | 0.07991 | -0.1204 | -7.6974
-13.5 | -0.6295 | 0.06767 | -0.1283 | -9.3025
-13 | -0.652 | 0.05571 | -0.1368 | -11.7035
-12.5 | -0.6851 | 0.04559 | -0.1413 | -15.0274
-12 | -0.721 | 0.0375 | -0.1408 | -19.2267
-11.5 | -0.7603 | 0.03071 | -0.136 | -24.7574
-11 | -0.8016 | 0.02469 | -0.1278 | -32.4666
-10.5 | -0.8398 | 0.01918 | -0.1171 | -43.7852
-10 | -0.8595 | 0.0143 | -0.1057 | -60.1049
-9.5 | -0.8386 | 0.01176 | -0.0966 | -71.3095
-9 | -0.7946 | 0.01054 | -0.0901 | -75.389
-8.5 | -0.74 | 0.00981 | -0.0853 | -75.4332
-8 | -0.6832 | 0.00923 | -0.0814 | -74.0195
-7.5 | -0.6276 | 0.00868 | -0.0778 | -72.3041
-7 | -0.5699 | 0.00822 | -0.0748 | -69.3309
-6.5 | -0.5154 | 0.00774 | -0.0716 | -66.5891
-6 | -0.4583 | 0.00736 | -0.069 | -62.269
-5.5 | -0.4014 | 0.00701 | -0.0667 | -57.2611
-5 | -0.3452 | 0.00668 | -0.0645 | -51.6766
-4.5 | -0.2881 | 0.00639 | -0.0626 | -45.0861
-4 | -0.2331 | 0.0061 | -0.0604 | -38.2131
-3.5 | -0.1776 | 0.00584 | -0.0585 | -30.411
-3 | -0.1243 | 0.00556 | -0.0563 | -22.3561
-2.5 | -0.0768 | 0.00517 | -0.0529 | -14.8549
-2 | -0.0325 | 0.00481 | -0.0488 | -6.7568
-1 | 0.0537 | 0.00432 | -0.0401 | 12.4306
-0.5 | 0.0851 | 0.00411 | -0.0335 | 20.7056
0 | 0.1039 | 0.00417 | -0.0244 | 24.9161
0.5 | 0.1274 | 0.00435 | -0.0163 | 29.2874
1 | 0.1351 | 0.00437 | -0.0047 | 30.9153
1.5 | 0.1586 | 0.00476 | 0.0036 | 33.3193
2 | 0.1972 | 0.00523 | 0.0087 | 37.7055
2.5 | 0.2418 | 0.00568 | 0.0125 | 42.5704
3 | 0.2898 | 0.00612 | 0.0156 | 47.3529
3.5 | 0.3368 | 0.0066 | 0.0189 | 51.0303
4 | 0.3885 | 0.00701 | 0.0215 | 55.4208
4.5 | 0.4431 | 0.00737 | 0.0236 | 60.1221
5 | 0.4997 | 0.00771 | 0.0254 | 64.8119
5.5 | 0.5545 | 0.00812 | 0.0278 | 68.2882
6 | 0.6114 | 0.00851 | 0.03 | 71.8449
6.5 | 0.6672 | 0.00898 | 0.0326 | 74.2984
7 | 0.7193 | 0.00958 | 0.036 | 75.0835
7.5 | 0.7746 | 0.01014 | 0.0391 | 76.3905
8 | 0.8303 | 0.01073 | 0.0425 | 77.3812
8.5 | 0.8833 | 0.01148 | 0.0466 | 76.9425
9 | 0.9385 | 0.01222 | 0.0509 | 76.8003
9.5 | 0.9878 | 0.01326 | 0.0563 | 74.4947
10 | 1.0275 | 0.01484 | 0.0633 | 69.2385
10.5 | 1.0358 | 0.01808 | 0.0732 | 57.2898
11 | 1.01 | 0.02353 | 0.0839 | 42.9239
11.5 | 0.9704 | 0.02988 | 0.0931 | 32.4766
12 | 0.9267 | 0.03722 | 0.0993 | 24.8979
12.5 | 0.8871 | 0.0455 | 0.1018 | 19.4967
13 | 0.8462 | 0.05578 | 0.0997 | 15.1703
13.5 | 0.8167 | 0.06725 | 0.0934 | 12.1442
14 | 0.796 | 0.08002 | 0.0843 | 9.9475
14.5 | 0.7801 | 0.09316 | 0.0755 | 8.3738
15 | 0.7641 | 0.10531 | 0.0681 | 7.2557
15.5 | 0.7474 | 0.11776 | 0.06 | 6.3468

## 137. Re 18M Mach 0.00 (1)
BIGFOIL.COM POLAR EXPORT
NACA67-115
NACA67-115 |  |  |  | Cl Max: | 1.24 | at alpha= | 13 | deg
JavaFoil+Calcfoil stall+Eppler ext transition |  |  |  | L/D Max: | 111.491 | at alpha= | 8.5 | deg
Re: | 18000000 |  |  | Cd Min: | 0.0053 | at alpha= | 2.5 | deg
Mach: | 0 |  |  | Cl=0 at alpha= | -0.90323 | deg
|  |  |  | @ Cl=0.1, Cd= | 0.0058143
|  |  |  | @ Cl=0.4, Cd= | 0.0054125
|  |  |  | @ Cl=0.6, Cd= | 0.0067379
alpha (deg) | Cl | Cd | Cm | Cl/Cd
-19 | -0.822 | 0.12682 | 0.014 | -6.481
-18.5 | -0.842 | 0.11743 | 0.014 | -7.174
-18 | -0.868 | 0.10281 | 0.014 | -8.444
-17.5 | -0.893 | 0.09022 | 0.014 | -9.894
-17 | -0.925 | 0.07211 | 0.014 | -12.832
-16.5 | -1.001 | 0.03593 | 0.015 | -27.867
-16 | -1.058 | 0.02058 | 0.015 | -51.408
-15.5 | -1.07 | 0.01938 | 0.014 | -55.193
-15 | -1.082 | 0.0174 | 0.013 | -62.201
-14.5 | -1.089 | 0.01593 | 0.012 | -68.366
-14 | -1.093 | 0.01458 | 0.011 | -74.96
-13.5 | -1.092 | 0.01371 | 0.009 | -79.601
-13 | -1.086 | 0.01303 | 0.008 | -83.291
-12.5 | -1.076 | 0.01232 | 0.007 | -87.31
-12 | -1.062 | 0.01169 | 0.006 | -90.842
-11.5 | -1.044 | 0.01109 | 0.005 | -94.167
-11 | -1.022 | 0.01053 | 0.004 | -97.054
-10.5 | -0.995 | 0.01009 | 0.002 | -98.634
-10 | -0.965 | 0.0096 | 0.001 | -100.522
-9.5 | -0.93 | 0.00919 | 0 | -101.213
-9 | -0.893 | 0.0088 | -0.001 | -101.4
-8.5 | -0.851 | 0.00841 | -0.002 | -101.183
-8 | -0.807 | 0.00807 | -0.004 | -99.994
-7.5 | -0.76 | 0.00772 | -0.005 | -98.457
-7 | -0.71 | 0.00738 | -0.006 | -96.237
-6.5 | -0.659 | 0.00714 | -0.007 | -92.281
-6 | -0.605 | 0.00685 | -0.009 | -88.323
-5.5 | -0.549 | 0.00662 | -0.01 | -82.984
-5 | -0.492 | 0.00644 | -0.011 | -76.45
-4.5 | -0.434 | 0.00626 | -0.012 | -69.36
-4 | -0.375 | 0.00632 | -0.014 | -59.387
-3.5 | -0.315 | 0.00624 | -0.015 | -50.583
-3 | -0.255 | 0.00621 | -0.016 | -41.137
-2.5 | -0.195 | 0.00546 | -0.017 | -35.692
-2 | -0.134 | 0.00532 | -0.019 | -25.193
-1.5 | -0.073 | 0.00572 | -0.02 | -12.743
-1 | -0.012 | 0.00567 | -0.021 | -2.062
-0.5 | 0.05 | 0.00597 | -0.023 | 8.325
0 | 0.111 | 0.00578 | -0.024 | 19.265
0.5 | 0.173 | 0.00571 | -0.025 | 30.212
1 | 0.234 | 0.00549 | -0.026 | 42.64
1.5 | 0.294 | 0.00574 | -0.028 | 51.325
2 | 0.355 | 0.00575 | -0.029 | 61.729
2.5 | 0.415 | 0.0053 | -0.03 | 78.418
3 | 0.475 | 0.00654 | -0.031 | 72.621
3.5 | 0.535 | 0.00668 | -0.032 | 80.015
4 | 0.594 | 0.00672 | -0.034 | 88.369
4.5 | 0.651 | 0.00689 | -0.035 | 94.505
5 | 0.707 | 0.00709 | -0.036 | 99.746
5.5 | 0.762 | 0.00733 | -0.037 | 103.917
6 | 0.815 | 0.00759 | -0.039 | 107.386
6.5 | 0.867 | 0.00794 | -0.04 | 109.111
7 | 0.915 | 0.00834 | -0.041 | 109.789
7.5 | 0.962 | 0.00867 | -0.042 | 110.962
8 | 1.006 | 0.00902 | -0.043 | 111.459
8.5 | 1.047 | 0.00939 | -0.044 | 111.491
9 | 1.084 | 0.00978 | -0.045 | 110.802
9.5 | 1.118 | 0.0102 | -0.047 | 109.619
10 | 1.148 | 0.01067 | -0.048 | 107.609
10.5 | 1.174 | 0.0111 | -0.049 | 105.84
11 | 1.197 | 0.01166 | -0.05 | 102.611
11.5 | 1.215 | 0.01223 | -0.051 | 99.327
12 | 1.229 | 0.01281 | -0.052 | 95.912
12.5 | 1.239 | 0.01342 | -0.053 | 92.282
13 | 1.24 | 0.01401 | -0.054 | 88.468
13.5 | 1.236 | 0.01485 | -0.055 | 83.201
14 | 1.226 | 0.01589 | -0.056 | 77.198
14.5 | 1.214 | 0.0165 | -0.057 | 73.584
15 | 1.198 | 0.01753 | -0.058 | 68.335
15.5 | 1.177 | 0.01883 | -0.059 | 62.499
16 | 1.152 | 0.02054 | -0.059 | 56.096
16.5 | 1.124 | 0.02267 | -0.06 | 49.572
17 | 1.093 | 0.02522 | -0.061 | 43.341
17.5 | 1.042 | 0.03463 | -0.06 | 30.083
18 | 0.933 | 0.08153 | -0.051 | 11.443

## 138. Re 18M Mach 0.00 (2)
BIGFOIL.COM POLAR EXPORT
NACA67-115
NACA67-115 |  |  |  | Cl Max: | 1.6373 | at alpha= | 19.5 | deg
XFOIL ncrit=9 |  |  |  | L/D Max: | 103.31 | at alpha= | 10.5 | deg
Re: | 18000000 |  |  | Cd Min: | 0.02626 | at alpha= | 19.5 | deg
Mach: | 0 |  |  | Cl=0 at alpha= | -1.0967 | deg
|  |  |  | @ Cl=0.1, Cd= | 0.0047833
|  |  |  | @ Cl=0.4, Cd= | 0.0056093
|  |  |  | @ Cl=0.6, Cd= | 0.0065882
alpha (deg) | Cl | Cd | Cm | Cl/Cd
-19.5 | -1.52 | 0.02304 | -0.085 | -65.9722
-19 | -1.4972 | 0.02158 | -0.0825 | -69.3791
-18.5 | -1.4687 | 0.02047 | -0.0804 | -71.7489
-18 | -1.4442 | 0.01914 | -0.0778 | -75.4545
-17.5 | -1.4206 | 0.01781 | -0.0747 | -79.7642
-17 | -1.3921 | 0.01677 | -0.0721 | -83.0113
-16.5 | -1.3597 | 0.01587 | -0.0699 | -85.6774
-16 | -1.3263 | 0.01511 | -0.0677 | -87.7763
-15.5 | -1.2958 | 0.01411 | -0.065 | -91.8356
-15 | -1.2593 | 0.01346 | -0.063 | -93.5587
-14.5 | -1.2226 | 0.01275 | -0.061 | -95.8902
-14 | -1.1839 | 0.01223 | -0.0591 | -96.8029
-12.5 | -1.0634 | 0.01067 | -0.0539 | -99.6626
-12 | -1.0214 | 0.01019 | -0.0524 | -100.2355
-11.5 | -0.9798 | 0.00973 | -0.0507 | -100.6989
-11 | -0.9362 | 0.00931 | -0.0492 | -100.5585
-10.5 | -0.8943 | 0.00885 | -0.0474 | -101.0508
-10 | -0.8501 | 0.00848 | -0.046 | -100.2476
-9.5 | -0.8053 | 0.00816 | -0.0446 | -98.6887
-9 | -0.7611 | 0.00782 | -0.0431 | -97.3274
-8.5 | -0.7167 | 0.00748 | -0.0415 | -95.8155
-8 | -0.6721 | 0.00716 | -0.04 | -93.8687
-7.5 | -0.6268 | 0.00687 | -0.0385 | -91.2373
-7 | -0.5823 | 0.00657 | -0.0367 | -88.6301
-6.5 | -0.5376 | 0.00633 | -0.035 | -84.9289
-6 | -0.4956 | 0.00612 | -0.0326 | -80.9804
-5.5 | -0.4467 | 0.00595 | -0.0316 | -75.0756
-5 | -0.3963 | 0.00574 | -0.031 | -69.0418
-4.5 | -0.3444 | 0.00557 | -0.0307 | -61.8312
-4 | -0.2927 | 0.00541 | -0.0304 | -54.1035
-3.5 | -0.2403 | 0.00523 | -0.0302 | -45.9465
-3 | -0.1879 | 0.00502 | -0.03 | -37.4303
-2.5 | -0.1365 | 0.00483 | -0.0295 | -28.2609
-2 | -0.0851 | 0.0046 | -0.0291 | -18.5
-1.5 | -0.0346 | 0.00444 | -0.0285 | -7.7928
-1 | 0.0083 | 0.00471 | -0.0263 | 1.7622
-0.5 | 0.0484 | 0.00496 | -0.0236 | 9.7581
0 | 0.0894 | 0.00474 | -0.0212 | 18.8608
0.5 | 0.1237 | 0.00488 | -0.0174 | 25.3484
1 | 0.1646 | 0.00503 | -0.0149 | 32.7237
1.5 | 0.2082 | 0.00467 | -0.0131 | 44.5824
2 | 0.2556 | 0.00487 | -0.0118 | 52.4846
2.5 | 0.3052 | 0.00507 | -0.011 | 60.1972
3 | 0.3537 | 0.00531 | -0.0099 | 66.6102
3.5 | 0.4001 | 0.00561 | -0.0084 | 71.3191
4 | 0.4424 | 0.0058 | -0.006 | 76.2759
4.5 | 0.4868 | 0.00601 | -0.004 | 80.9983
5 | 0.5329 | 0.00623 | -0.0025 | 85.5377
5.5 | 0.5789 | 0.00648 | -0.001 | 89.3364
6 | 0.6257 | 0.00672 | 0.0003 | 93.1101
6.5 | 0.6722 | 0.00699 | 0.0016 | 96.166
7 | 0.718 | 0.00728 | 0.0029 | 98.6264
7.5 | 0.7626 | 0.00763 | 0.0045 | 99.9476
8 | 0.8072 | 0.00799 | 0.006 | 101.0263
8.5 | 0.851 | 0.00838 | 0.0077 | 101.5513
9 | 0.8964 | 0.00872 | 0.0089 | 102.7982
9.5 | 0.9389 | 0.00915 | 0.0107 | 102.612
10 | 0.9827 | 0.00955 | 0.0122 | 102.9005
10.5 | 1.0269 | 0.00994 | 0.0135 | 103.3099
11 | 1.0688 | 0.01039 | 0.0152 | 102.8681
11.5 | 1.1106 | 0.01089 | 0.0169 | 101.9835
12 | 1.1524 | 0.01139 | 0.0184 | 101.1765
12.5 | 1.1911 | 0.01201 | 0.0205 | 99.1757
13 | 1.2314 | 0.01259 | 0.0222 | 97.8078
13.5 | 1.2698 | 0.01319 | 0.0241 | 96.2699
14 | 1.3082 | 0.01383 | 0.0259 | 94.5915
14.5 | 1.3446 | 0.01456 | 0.028 | 92.3489
15 | 1.3813 | 0.01525 | 0.0299 | 90.577
16 | 1.4505 | 0.0169 | 0.034 | 85.8284
16.5 | 1.4816 | 0.01792 | 0.0364 | 82.6786
17 | 1.5097 | 0.01911 | 0.039 | 79.0005
17.5 | 1.5435 | 0.01998 | 0.0408 | 77.2523
18 | 1.5691 | 0.02138 | 0.0434 | 73.391
18.5 | 1.5933 | 0.02284 | 0.046 | 69.7592
19 | 1.6149 | 0.02455 | 0.0487 | 65.78
19.5 | 1.6373 | 0.02626 | 0.051 | 62.3496

## 139. Re 18M Mach 0.10 (1)
BIGFOIL.COM POLAR EXPORT
NACA67-115
NACA67-115 |  |  |  | Cl Max: | 1.227 | at alpha= | 12.5 | deg
JavaFoil+Calcfoil stall+Eppler ext transition |  |  |  | L/D Max: | 110.759 | at alpha= | 8 | deg
Re: | 18000000 |  |  | Cd Min: | 0.00532 | at alpha= | 2.5 | deg
Mach: | 0.1 |  |  | Cl=0 at alpha= | -0.90323 | deg
|  |  |  | @ Cl=0.1, Cd= | 0.0058368
|  |  |  | @ Cl=0.4, Cd= | 0.0054418
|  |  |  | @ Cl=0.6, Cd= | 0.0067438
alpha (deg) | Cl | Cd | Cm | Cl/Cd
-18.5 | -0.791 | 0.12408 | 0.013 | -6.373
-18 | -0.816 | 0.11213 | 0.013 | -7.278
-17.5 | -0.84 | 0.10209 | 0.013 | -8.226
-17 | -0.866 | 0.08996 | 0.013 | -9.622
-16.5 | -0.899 | 0.07246 | 0.013 | -12.409
-16 | -0.987 | 0.03225 | 0.014 | -30.607
-15.5 | -1.034 | 0.02108 | 0.014 | -49.055
-15 | -1.052 | 0.01843 | 0.013 | -57.062
-14.5 | -1.065 | 0.01659 | 0.012 | -64.181
-14 | -1.072 | 0.01514 | 0.011 | -70.854
-13.5 | -1.075 | 0.01403 | 0.01 | -76.607
-13 | -1.072 | 0.01328 | 0.008 | -80.731
-12.5 | -1.065 | 0.01254 | 0.007 | -84.939
-12 | -1.054 | 0.01188 | 0.006 | -88.689
-11.5 | -1.038 | 0.01126 | 0.005 | -92.201
-11 | -1.018 | 0.01073 | 0.004 | -94.882
-10.5 | -0.993 | 0.01018 | 0.003 | -97.569
-10 | -0.964 | 0.00972 | 0.001 | -99.103
-9.5 | -0.931 | 0.00926 | 0 | -100.456
-9 | -0.894 | 0.00887 | -0.001 | -100.694
-8.5 | -0.853 | 0.00845 | -0.002 | -100.907
-8 | -0.809 | 0.0081 | -0.004 | -99.87
-7.5 | -0.762 | 0.00777 | -0.005 | -98.1
-7 | -0.713 | 0.00742 | -0.006 | -96.039
-6.5 | -0.661 | 0.00716 | -0.007 | -92.316
-6 | -0.607 | 0.00691 | -0.009 | -87.848
-5.5 | -0.552 | 0.00664 | -0.01 | -83.166
-5 | -0.495 | 0.00645 | -0.011 | -76.644
-4.5 | -0.436 | 0.00629 | -0.012 | -69.362
-4 | -0.377 | 0.00631 | -0.014 | -59.707
-3.5 | -0.317 | 0.00626 | -0.015 | -50.621
-3 | -0.256 | 0.00623 | -0.016 | -41.14
-2.5 | -0.196 | 0.00544 | -0.018 | -35.949
-2 | -0.135 | 0.00534 | -0.019 | -25.197
-1.5 | -0.073 | 0.00571 | -0.02 | -12.83
-1 | -0.012 | 0.00566 | -0.021 | -2.077
-0.5 | 0.05 | 0.00599 | -0.023 | 8.343
0 | 0.112 | 0.0058 | -0.024 | 19.262
0.5 | 0.173 | 0.00574 | -0.025 | 30.202
1 | 0.235 | 0.0055 | -0.026 | 42.719
1.5 | 0.296 | 0.00573 | -0.028 | 51.619
2 | 0.357 | 0.00575 | -0.029 | 62.032
2.5 | 0.417 | 0.00532 | -0.03 | 78.429
3 | 0.478 | 0.00658 | -0.031 | 72.581
3.5 | 0.537 | 0.00672 | -0.033 | 79.903
4 | 0.596 | 0.00673 | -0.034 | 88.59
4.5 | 0.654 | 0.00693 | -0.035 | 94.432
5 | 0.711 | 0.00713 | -0.036 | 99.615
5.5 | 0.765 | 0.00736 | -0.037 | 103.979
6 | 0.819 | 0.00764 | -0.039 | 107.144
6.5 | 0.87 | 0.00799 | -0.04 | 108.819
7 | 0.919 | 0.0084 | -0.041 | 109.408
7.5 | 0.965 | 0.00873 | -0.042 | 110.469
8 | 1.008 | 0.0091 | -0.043 | 110.759
8.5 | 1.048 | 0.00949 | -0.045 | 110.44
9 | 1.085 | 0.00989 | -0.046 | 109.683
9.5 | 1.118 | 0.0103 | -0.047 | 108.584
10 | 1.147 | 0.01078 | -0.048 | 106.369
10.5 | 1.171 | 0.0113 | -0.049 | 103.684
11 | 1.192 | 0.0118 | -0.05 | 101.007
11.5 | 1.208 | 0.01239 | -0.051 | 97.508
12 | 1.219 | 0.013 | -0.052 | 93.821
12.5 | 1.227 | 0.01357 | -0.053 | 90.414
13 | 1.224 | 0.01426 | -0.054 | 85.829
13.5 | 1.216 | 0.01517 | -0.055 | 80.138
14 | 1.203 | 0.01611 | -0.056 | 74.68
14.5 | 1.186 | 0.01692 | -0.057 | 70.125
15 | 1.163 | 0.01872 | -0.058 | 62.086
15.5 | 1.137 | 0.02007 | -0.059 | 56.654
16 | 1.105 | 0.02255 | -0.059 | 49.015
16.5 | 1.074 | 0.02448 | -0.06 | 43.85
17 | 1.037 | 0.02799 | -0.06 | 37.028
17.5 | 0.901 | 0.08492 | -0.05 | 10.609

## 140. Re 18M Mach 0.10 (2)
BIGFOIL.COM POLAR EXPORT
NACA67-115
NACA67-115 |  |  |  | Cl Max: | 1.6541 | at alpha= | 20 | deg
XFOIL ncrit=9 |  |  |  | L/D Max: | 102.256 | at alpha= | 10.5 | deg
Re: | 18000000 |  |  | Cd Min: | 0.02999 | at alpha= | 20 | deg
Mach: | 0.1 |  |  | Cl=0 at alpha= | -1.1085 | deg
|  |  |  | @ Cl=0.1, Cd= | 0.0047574
|  |  |  | @ Cl=0.4, Cd= | 0.005612
|  |  |  | @ Cl=0.6, Cd= | 0.0066318
alpha (deg) | Cl | Cd | Cm | Cl/Cd
-20 | -1.5386 | 0.02625 | -0.0926 | -58.6133
-18.5 | -1.4694 | 0.02142 | -0.0852 | -68.5994
-18 | -1.4479 | 0.01987 | -0.082 | -72.8686
-17.5 | -1.4245 | 0.01846 | -0.0788 | -77.1668
-17 | -1.3944 | 0.01739 | -0.0763 | -80.184
-16.5 | -1.3641 | 0.01637 | -0.0736 | -83.3293
-16 | -1.33 | 0.01555 | -0.0713 | -85.5305
-15.5 | -1.2999 | 0.0145 | -0.0683 | -89.6483
-15 | -1.263 | 0.01381 | -0.0662 | -91.4555
-14.5 | -1.2272 | 0.01303 | -0.0638 | -94.1827
-14 | -1.1868 | 0.01251 | -0.062 | -94.8681
-13.5 | -1.1499 | 0.01182 | -0.0597 | -97.2843
-13 | -1.1091 | 0.01128 | -0.0578 | -98.3245
-12.5 | -1.0676 | 0.0108 | -0.056 | -98.8519
-12 | -1.0245 | 0.01033 | -0.0544 | -99.1772
-11.5 | -0.9821 | 0.00986 | -0.0527 | -99.6045
-11 | -0.9388 | 0.00942 | -0.051 | -99.6603
-10.5 | -0.8957 | 0.00896 | -0.0493 | -99.9665
-10 | -0.8522 | 0.00856 | -0.0476 | -99.5561
-9.5 | -0.8066 | 0.00823 | -0.0462 | -98.0073
-9 | -0.762 | 0.00789 | -0.0446 | -96.5779
-8.5 | -0.7172 | 0.00754 | -0.043 | -95.1194
-8 | -0.6721 | 0.00722 | -0.0414 | -93.0886
-7.5 | -0.6263 | 0.00691 | -0.0399 | -90.6368
-7 | -0.5813 | 0.00661 | -0.0381 | -87.9425
-6.5 | -0.5356 | 0.00636 | -0.0365 | -84.2138
-6 | -0.4925 | 0.00612 | -0.0342 | -80.4739
-5.5 | -0.4467 | 0.00596 | -0.0325 | -74.9497
-5 | -0.3964 | 0.00575 | -0.0318 | -68.9391
-4.5 | -0.3444 | 0.00558 | -0.0314 | -61.7204
-4 | -0.2927 | 0.00542 | -0.031 | -54.0037
-3.5 | -0.2402 | 0.00524 | -0.0307 | -45.8397
-3 | -0.1876 | 0.00503 | -0.0304 | -37.2962
-2.5 | -0.1361 | 0.00483 | -0.0299 | -28.1781
-2 | -0.0845 | 0.00461 | -0.0295 | -18.3297
-1.5 | -0.0339 | 0.00444 | -0.0288 | -7.6351
-1 | 0.0094 | 0.00469 | -0.0267 | 2.0043
-0.5 | 0.0489 | 0.00495 | -0.0238 | 9.8788
0 | 0.0899 | 0.00471 | -0.0213 | 19.087
0.5 | 0.124 | 0.00487 | -0.0174 | 25.462
1 | 0.1644 | 0.00502 | -0.0147 | 32.749
1.5 | 0.2081 | 0.00467 | -0.0128 | 44.561
2 | 0.2553 | 0.00487 | -0.0115 | 52.423
2.5 | 0.3049 | 0.00508 | -0.0106 | 60.0197
3 | 0.3531 | 0.00532 | -0.0094 | 66.3722
3.5 | 0.3976 | 0.0056 | -0.0074 | 71
4 | 0.4397 | 0.00581 | -0.0048 | 75.6799
4.5 | 0.4848 | 0.00604 | -0.0029 | 80.2649
5 | 0.5313 | 0.00626 | -0.0014 | 84.8722
5.5 | 0.5781 | 0.00652 | 0 | 88.6656
6 | 0.6251 | 0.00676 | 0.0013 | 92.4704
6.5 | 0.672 | 0.00703 | 0.0026 | 95.5903
7 | 0.718 | 0.00733 | 0.0041 | 97.9536
7.5 | 0.7631 | 0.0077 | 0.0056 | 99.1039
8 | 0.8074 | 0.00807 | 0.0073 | 100.0496
8.5 | 0.8523 | 0.00846 | 0.0089 | 100.7447
9 | 0.8973 | 0.00882 | 0.0104 | 101.7347
9.5 | 0.9405 | 0.00925 | 0.0121 | 101.6757
10 | 0.9854 | 0.00964 | 0.0136 | 102.2199
10.5 | 1.0287 | 0.01006 | 0.0152 | 102.2565
11 | 1.0718 | 0.01052 | 0.0169 | 101.8821
11.5 | 1.114 | 0.01105 | 0.0186 | 100.8145
12 | 1.1547 | 0.01158 | 0.0205 | 99.715
12.5 | 1.1949 | 0.0122 | 0.0225 | 97.9426
13 | 1.2353 | 0.01281 | 0.0244 | 96.4325
13.5 | 1.2742 | 0.01342 | 0.0264 | 94.9478
14 | 1.3137 | 0.01408 | 0.0283 | 93.3026
14.5 | 1.3488 | 0.01488 | 0.0307 | 90.6452
15 | 1.3872 | 0.01558 | 0.0325 | 89.0372
16 | 1.4565 | 0.01733 | 0.0371 | 84.045
16.5 | 1.4843 | 0.01856 | 0.0401 | 79.9731
17.5 | 1.5464 | 0.02078 | 0.0448 | 74.4177
18 | 1.5705 | 0.02235 | 0.0477 | 70.2685
18.5 | 1.5962 | 0.02386 | 0.0503 | 66.8986
19 | 1.6161 | 0.02578 | 0.0532 | 62.6881
20 | 1.6541 | 0.02999 | 0.0583 | 55.1551

## 141. Re 18M Mach 0.25 (1)
BIGFOIL.COM POLAR EXPORT
NACA67-115
NACA67-115 |  |  |  | Cl Max: | 1.147 | at alpha= | 11 | deg
JavaFoil+Calcfoil stall+Eppler ext transition |  |  |  | L/D Max: | 107.428 | at alpha= | 7.5 | deg
Re: | 18000000 |  |  | Cd Min: | 0.00525 | at alpha= | 1.5 | deg
Mach: | 0.25 |  |  | Cl=0 at alpha= | -0.90476 | deg
|  |  |  | @ Cl=0.1, Cd= | 0.0053686
|  |  |  | @ Cl=0.4, Cd= | 0.0063635
|  |  |  | @ Cl=0.6, Cd= | 0.0068882
alpha (deg) | Cl | Cd | Cm | Cl/Cd
-16.5 | -0.561 | 0.11688 | 0.01 | -4.8
-16 | -0.609 | 0.10946 | 0.009 | -5.564
-15.5 | -0.657 | 0.09762 | 0.009 | -6.734
-15 | -0.694 | 0.09599 | 0.008 | -7.231
-14.5 | -0.733 | 0.08676 | 0.008 | -8.449
-14 | -0.776 | 0.07203 | 0.008 | -10.773
-13.5 | -0.912 | 0.02099 | 0.009 | -43.431
-13 | -0.951 | 0.01601 | 0.009 | -59.434
-12.5 | -0.972 | 0.01432 | 0.007 | -67.853
-12 | -0.983 | 0.01318 | 0.006 | -74.562
-11.5 | -0.986 | 0.01235 | 0.005 | -79.816
-11 | -0.981 | 0.01161 | 0.004 | -84.515
-10.5 | -0.97 | 0.01081 | 0.003 | -89.75
-10 | -0.951 | 0.01033 | 0.001 | -92.047
-9.5 | -0.926 | 0.00981 | 0 | -94.387
-9 | -0.896 | 0.00934 | -0.001 | -95.88
-8.5 | -0.86 | 0.00888 | -0.002 | -96.815
-8 | -0.819 | 0.00848 | -0.004 | -96.656
-7.5 | -0.775 | 0.00806 | -0.005 | -96.065
-7 | -0.726 | 0.00769 | -0.006 | -94.409
-6.5 | -0.675 | 0.0074 | -0.008 | -91.164
-6 | -0.621 | 0.0071 | -0.009 | -87.491
-5.5 | -0.565 | 0.00682 | -0.01 | -82.884
-5 | -0.507 | 0.00659 | -0.011 | -76.949
-4.5 | -0.447 | 0.00642 | -0.013 | -69.604
-4 | -0.386 | 0.00644 | -0.014 | -60.034
-3.5 | -0.325 | 0.00635 | -0.015 | -51.223
-3 | -0.263 | 0.00628 | -0.017 | -41.943
-2.5 | -0.201 | 0.0065 | -0.018 | -30.906
-2 | -0.138 | 0.00621 | -0.019 | -22.24
-1.5 | -0.075 | 0.00549 | -0.021 | -13.687
-1 | -0.012 | 0.00549 | -0.022 | -2.2
-0.5 | 0.051 | 0.00556 | -0.023 | 9.235
0 | 0.115 | 0.00531 | -0.025 | 21.604
0.5 | 0.178 | 0.00549 | -0.026 | 32.458
1 | 0.241 | 0.00557 | -0.027 | 43.344
1.5 | 0.304 | 0.00525 | -0.028 | 57.876
2 | 0.366 | 0.00638 | -0.03 | 57.342
2.5 | 0.428 | 0.00635 | -0.031 | 67.414
3 | 0.49 | 0.00671 | -0.032 | 73.008
3.5 | 0.551 | 0.00684 | -0.033 | 80.562
4 | 0.612 | 0.0069 | -0.035 | 88.634
4.5 | 0.67 | 0.00709 | -0.036 | 94.583
5 | 0.728 | 0.00732 | -0.037 | 99.455
5.5 | 0.783 | 0.00759 | -0.038 | 103.16
6 | 0.837 | 0.0079 | -0.04 | 105.852
6.5 | 0.887 | 0.00837 | -0.041 | 106.013
7 | 0.935 | 0.00872 | -0.042 | 107.213
7.5 | 0.979 | 0.00911 | -0.043 | 107.428
8 | 1.019 | 0.00955 | -0.045 | 106.749
8.5 | 1.055 | 0.00997 | -0.046 | 105.808
9 | 1.085 | 0.01044 | -0.047 | 103.983
9.5 | 1.11 | 0.01095 | -0.048 | 101.392
10 | 1.129 | 0.01152 | -0.049 | 98.017
10.5 | 1.141 | 0.01209 | -0.05 | 94.401
11 | 1.147 | 0.01277 | -0.051 | 89.816
11.5 | 1.145 | 0.01348 | -0.052 | 84.935
12 | 1.136 | 0.01437 | -0.053 | 79.062
12.5 | 1.12 | 0.01533 | -0.054 | 73.031
13 | 1.086 | 0.0166 | -0.055 | 65.46
13.5 | 1.044 | 0.01794 | -0.056 | 58.233
14 | 0.985 | 0.02194 | -0.056 | 44.904
14.5 | 0.839 | 0.05994 | -0.048 | 14
15 | 0.754 | 0.08755 | -0.041 | 8.611
15.5 | 0.69 | 0.1003 | -0.039 | 6.882
16 | 0.629 | 0.10704 | -0.039 | 5.881

## 142. Re 18M Mach 0.25 (2)
BIGFOIL.COM POLAR EXPORT
NACA67-115
NACA67-115 |  |  |  | Cl Max: | 1.6033 | at alpha= | 20 | deg
XFOIL ncrit=9 |  |  |  | L/D Max: | 97.5269 | at alpha= | 10 | deg
Re: | 18000000 |  |  | Cd Min: | 0.04424 | at alpha= | 20 | deg
Mach: | 0.25 |  |  | Cl=0 at alpha= | -1.1748 | deg
|  |  |  | @ Cl=0.1, Cd= | 0.0047062
|  |  |  | @ Cl=0.4, Cd= | 0.0057607
|  |  |  | @ Cl=0.6, Cd= | 0.0068697
alpha (deg) | Cl | Cd | Cm | Cl/Cd
-20 | -1.4433 | 0.04233 | -0.12 | -34.0964
-19.5 | -1.4666 | 0.03584 | -0.1181 | -40.9208
-19 | -1.4631 | 0.03196 | -0.1153 | -45.7791
-18.5 | -1.4378 | 0.02968 | -0.1128 | -48.4434
-18 | -1.4371 | 0.0262 | -0.1083 | -54.8511
-17.5 | -1.4231 | 0.02365 | -0.104 | -60.1734
-17 | -1.4043 | 0.02153 | -0.0996 | -65.2253
-16.5 | -1.3763 | 0.01996 | -0.0959 | -68.9529
-16 | -1.3508 | 0.01835 | -0.0915 | -73.6131
-15.5 | -1.3211 | 0.01693 | -0.0875 | -78.0331
-15 | -1.2855 | 0.01585 | -0.084 | -81.1041
-14.5 | -1.251 | 0.01477 | -0.0803 | -84.6987
-14 | -1.2094 | 0.014 | -0.0774 | -86.3857
-13.5 | -1.1729 | 0.01307 | -0.0739 | -89.7399
-13 | -1.1298 | 0.0124 | -0.0712 | -91.1129
-12.5 | -1.0883 | 0.01169 | -0.0682 | -93.0967
-12 | -1.0435 | 0.01109 | -0.0659 | -94.0938
-11 | -0.9527 | 0.01005 | -0.0612 | -94.796
-10.5 | -0.9065 | 0.00955 | -0.0591 | -94.9215
-10 | -0.8616 | 0.00907 | -0.0567 | -94.9945
-9.5 | -0.814 | 0.00867 | -0.0548 | -93.887
-9 | -0.7677 | 0.00825 | -0.0527 | -93.0545
-8.5 | -0.7206 | 0.00788 | -0.0508 | -91.4467
-8 | -0.6731 | 0.00751 | -0.0489 | -89.6272
-7.5 | -0.6257 | 0.00716 | -0.0471 | -87.3883
-7 | -0.5775 | 0.00684 | -0.0454 | -84.4298
-6.5 | -0.5293 | 0.00655 | -0.0437 | -80.8092
-6 | -0.4818 | 0.00626 | -0.0418 | -76.9649
-5.5 | -0.4334 | 0.00603 | -0.0402 | -71.874
-5 | -0.3879 | 0.00579 | -0.0379 | -66.9948
-4.5 | -0.3422 | 0.00565 | -0.0356 | -60.5664
-4 | -0.2906 | 0.00547 | -0.0346 | -53.1261
-3.5 | -0.2382 | 0.00529 | -0.0339 | -45.0284
-3 | -0.1845 | 0.00509 | -0.0334 | -36.2475
-2 | -0.0809 | 0.00463 | -0.0318 | -17.473
-1.5 | -0.0292 | 0.00443 | -0.0309 | -6.5914
-1 | 0.0157 | 0.0046 | -0.0287 | 3.413
-0.5 | 0.0527 | 0.00493 | -0.025 | 10.6897
0 | 0.0928 | 0.00466 | -0.0219 | 19.9142
0.5 | 0.124 | 0.00486 | -0.0171 | 25.5144
1 | 0.1627 | 0.00501 | -0.0137 | 32.475
1.5 | 0.206 | 0.00465 | -0.0113 | 44.3011
2 | 0.2525 | 0.0049 | -0.0094 | 51.5306
2.5 | 0.3011 | 0.00513 | -0.0079 | 58.694
3 | 0.3407 | 0.00534 | -0.0044 | 63.8015
4 | 0.4281 | 0.00596 | 0.0008 | 71.8289
4.5 | 0.4758 | 0.00621 | 0.0025 | 76.6184
5 | 0.5251 | 0.00645 | 0.0038 | 81.4109
5.5 | 0.5733 | 0.00673 | 0.0054 | 85.1857
6 | 0.623 | 0.00699 | 0.0067 | 89.1273
6.5 | 0.6706 | 0.00731 | 0.0084 | 91.7373
7 | 0.7186 | 0.00765 | 0.0101 | 93.9346
7.5 | 0.7652 | 0.00806 | 0.012 | 94.938
8 | 0.811 | 0.00848 | 0.014 | 95.6368
8.5 | 0.858 | 0.00891 | 0.0159 | 96.2963
9 | 0.9044 | 0.00934 | 0.0178 | 96.8308
10 | 0.9977 | 0.01023 | 0.0217 | 97.5269
10.5 | 1.0424 | 0.01074 | 0.0239 | 97.0577
11 | 1.0867 | 0.01132 | 0.0263 | 95.9982
11.5 | 1.1302 | 0.01198 | 0.0288 | 94.3406
12 | 1.1723 | 0.01265 | 0.0315 | 92.6719
12.5 | 1.2158 | 0.01334 | 0.0339 | 91.1394
13 | 1.2576 | 0.01407 | 0.0366 | 89.3817
13.5 | 1.2989 | 0.01486 | 0.0394 | 87.4092
14 | 1.3374 | 0.01578 | 0.0425 | 84.7529
14.5 | 1.3761 | 0.01675 | 0.0456 | 82.1552
15 | 1.4118 | 0.01786 | 0.0489 | 79.0482
15.5 | 1.4457 | 0.01918 | 0.0524 | 75.3754
16 | 1.4784 | 0.02051 | 0.0559 | 72.0819
16.5 | 1.5033 | 0.02236 | 0.0601 | 67.2317
17 | 1.5288 | 0.02428 | 0.0639 | 62.9654
17.5 | 1.5524 | 0.02637 | 0.0677 | 58.8699
18 | 1.5717 | 0.02888 | 0.0714 | 54.4217
18.5 | 1.5865 | 0.03178 | 0.075 | 49.9213
19 | 1.5995 | 0.0351 | 0.0781 | 45.5698
19.5 | 1.602 | 0.03938 | 0.081 | 40.6805
20 | 1.6033 | 0.04424 | 0.0828 | 36.241

## 143. Re 18M Mach 0.50 (1)
BIGFOIL.COM POLAR EXPORT
NACA67-115
NACA67-115 |  |  |  | Cl Max: | 1.153 | at alpha= | 20 | deg
JavaFoil+Calcfoil stall+Eppler ext transition |  |  |  | L/D Max: | 97.22 | at alpha= | 5.5 | deg
Re: | 18000000 |  |  | Cd Min: | 0.00581 | at alpha= | -1.5 | deg
Mach: | 0.5 |  |  | Cl=0 at alpha= | -0.90714 | deg
|  |  |  | @ Cl=0.1, Cd= | 0.0063587
|  |  |  | @ Cl=0.4, Cd= | 0.0064594
|  |  |  | @ Cl=0.6, Cd= | 0.00737
alpha (deg) | Cl | Cd | Cm | Cl/Cd
-20 | -1.061 | 0.17953 | 0.017 | -5.91
-19.5 | -1.032 | 0.17137 | 0.016 | -6.025
-19 | -1.005 | 0.16716 | 0.015 | -6.011
-18.5 | -0.977 | 0.16411 | 0.014 | -5.951
-18 | -0.948 | 0.15887 | 0.013 | -5.969
-17.5 | -0.924 | 0.14237 | 0.013 | -6.493
-17 | -0.896 | 0.13568 | 0.012 | -6.603
-16.5 | -0.867 | 0.13416 | 0.011 | -6.464
-16 | -0.839 | 0.12621 | 0.01 | -6.65
-15.5 | -0.812 | 0.11892 | 0.009 | -6.829
-15 | -0.788 | 0.10363 | 0.009 | -7.601
-14.5 | -0.76 | 0.09861 | 0.008 | -7.704
-14 | -0.733 | 0.09103 | 0.007 | -8.055
-13.5 | -0.713 | 0.07945 | 0.007 | -8.972
-13 | -0.799 | 0.0197 | 0.009 | -40.58
-12.5 | -0.646 | 0.08551 | 0.005 | -7.556
-12 | -0.62 | 0.07713 | 0.004 | -8.041
-11.5 | -0.605 | 0.06238 | 0.004 | -9.691
-11 | -0.674 | 0.01599 | 0.004 | -42.172
-10.5 | -0.648 | 0.01344 | 0.003 | -48.191
-10 | -0.507 | 0.06528 | 0.001 | -7.768
-9.5 | -0.484 | 0.0564 | 0 | -8.574
-9 | -0.548 | 0.01227 | -0.001 | -44.676
-8.5 | -0.426 | 0.05267 | -0.002 | -8.083
-8 | -0.679 | 0.01122 | -0.004 | -60.488
-7.5 | -0.756 | 0.01005 | -0.006 | -75.179
-7 | -0.75 | 0.00922 | -0.007 | -81.311
-6.5 | -0.718 | 0.00859 | -0.008 | -83.631
-6 | -0.672 | 0.00812 | -0.01 | -82.847
-5.5 | -0.618 | 0.0077 | -0.011 | -80.288
-5 | -0.558 | 0.00734 | -0.013 | -75.987
-4.5 | -0.494 | 0.00706 | -0.014 | -70.025
-4 | -0.428 | 0.00681 | -0.016 | -62.937
-3.5 | -0.361 | 0.00679 | -0.017 | -53.143
-3 | -0.292 | 0.00673 | -0.019 | -43.449
-2.5 | -0.223 | 0.00672 | -0.02 | -33.24
-2 | -0.154 | 0.00617 | -0.021 | -24.892
-1.5 | -0.084 | 0.00581 | -0.023 | -14.398
-1 | -0.013 | 0.00636 | -0.024 | -2.111
-0.5 | 0.057 | 0.00628 | -0.026 | 9.093
0 | 0.128 | 0.00641 | -0.027 | 19.948
0.5 | 0.198 | 0.00638 | -0.029 | 31.112
1 | 0.269 | 0.00653 | -0.03 | 41.182
1.5 | 0.338 | 0.0061 | -0.032 | 55.422
2 | 0.407 | 0.0065 | -0.033 | 62.653
2.5 | 0.476 | 0.00691 | -0.034 | 68.915
3 | 0.544 | 0.00723 | -0.036 | 75.278
3.5 | 0.612 | 0.0074 | -0.037 | 82.677
4 | 0.677 | 0.00767 | -0.039 | 88.335
4.5 | 0.74 | 0.00798 | -0.04 | 92.719
5 | 0.799 | 0.00831 | -0.041 | 96.084
5.5 | 0.852 | 0.00877 | -0.043 | 97.22
6 | 0.898 | 0.00943 | -0.044 | 95.243
6.5 | 0.932 | 0.01 | -0.046 | 93.194
7 | 0.944 | 0.01073 | -0.047 | 88.009
7.5 | 0.914 | 0.01146 | -0.048 | 79.733
8 | 0.605 | 0.01245 | -0.049 | 48.567
8.5 | 0.633 | 0.01448 | -0.05 | 43.719
9 | 0.55 | 0.06101 | -0.026 | 9.02
9.5 | 0.689 | 0.01731 | -0.052 | 39.824
10 | 0.606 | 0.06741 | -0.028 | 8.984
10.5 | 0.768 | 0.01513 | -0.056 | 50.805
11 | 0.799 | 0.01652 | -0.057 | 48.367
11.5 | 0.719 | 0.05628 | -0.044 | 12.779
12 | 0.72 | 0.07768 | -0.035 | 9.271
12.5 | 0.745 | 0.08533 | -0.034 | 8.727
13 | 0.909 | 0.02445 | -0.06 | 37.166
13.5 | 0.833 | 0.06786 | -0.048 | 12.28
14 | 0.837 | 0.0884 | -0.042 | 9.473
14.5 | 0.856 | 0.10611 | -0.039 | 8.063
15 | 0.881 | 0.11555 | -0.039 | 7.623
15.5 | 0.907 | 0.12677 | -0.039 | 7.158
16 | 0.936 | 0.13177 | -0.041 | 7.101
16.5 | 0.965 | 0.13289 | -0.043 | 7.26
17 | 0.993 | 0.1388 | -0.044 | 7.153
17.5 | 1.017 | 0.15794 | -0.044 | 6.439
18 | 1.045 | 0.15871 | -0.045 | 6.584
18.5 | 1.073 | 0.16439 | -0.047 | 6.528
19 | 1.102 | 0.16642 | -0.048 | 6.62
19.5 | 1.127 | 0.18698 | -0.049 | 6.028
20 | 1.153 | 0.19979 | -0.049 | 5.773

## 144. Re 18M Mach 0.50 (2)
BIGFOIL.COM POLAR EXPORT
NACA67-115
NACA67-115 |  |  |  | Cl Max: | 1.0427 | at alpha= | 10.5 | deg
XFOIL ncrit=9 |  |  |  | L/D Max: | 79.6004 | at alpha= | 8 | deg
Re: | 18000000 |  |  | Cd Min: | 0.11648 | at alpha= | 15.5 | deg
Mach: | 0.5 |  |  | Cl=0 at alpha= | -1.6004 | deg
|  |  |  | @ Cl=0.1, Cd= | 0.0045189
|  |  |  | @ Cl=0.4, Cd= | 0.0069119
|  |  |  | @ Cl=0.6, Cd= | 0.0082234
alpha (deg) | Cl | Cd | Cm | Cl/Cd
-15 | -0.5911 | 0.10116 | -0.1074 | -5.8432
-14.5 | -0.609 | 0.08964 | -0.1148 | -6.7938
-14 | -0.6234 | 0.0785 | -0.1216 | -7.9414
-13.5 | -0.6373 | 0.06633 | -0.1297 | -9.608
-13 | -0.6604 | 0.05458 | -0.138 | -12.0997
-12.5 | -0.6942 | 0.04464 | -0.142 | -15.5511
-12 | -0.7302 | 0.03674 | -0.141 | -19.8748
-11.5 | -0.7697 | 0.03005 | -0.1359 | -25.614
-11 | -0.8106 | 0.02417 | -0.1273 | -33.5374
-10.5 | -0.8483 | 0.01876 | -0.1164 | -45.2186
-10 | -0.8671 | 0.01398 | -0.105 | -62.0243
-9.5 | -0.8458 | 0.01148 | -0.0958 | -73.676
-9 | -0.8011 | 0.0103 | -0.0892 | -77.7767
-8.5 | -0.7452 | 0.00959 | -0.0847 | -77.7059
-8 | -0.6888 | 0.00902 | -0.0807 | -76.3636
-7.5 | -0.6317 | 0.0085 | -0.0772 | -74.3176
-7 | -0.5743 | 0.00805 | -0.0741 | -71.3416
-6.5 | -0.5192 | 0.00759 | -0.071 | -68.4058
-6 | -0.4621 | 0.00721 | -0.0684 | -64.0915
-5.5 | -0.4063 | 0.00685 | -0.0659 | -59.3139
-5 | -0.349 | 0.00655 | -0.0638 | -53.2824
-4.5 | -0.2928 | 0.00625 | -0.0617 | -46.848
-4 | -0.2372 | 0.00598 | -0.0597 | -39.6656
-3.5 | -0.182 | 0.00572 | -0.0577 | -31.8182
-3 | -0.1276 | 0.00545 | -0.0556 | -23.4128
-2.5 | -0.0783 | 0.00509 | -0.0526 | -15.3831
-2 | -0.0356 | 0.00476 | -0.0482 | -7.479
-1 | 0.0535 | 0.00436 | -0.04 | 12.2706
-0.5 | 0.0777 | 0.00459 | -0.0319 | 16.9281
0 | 0.1028 | 0.00451 | -0.0242 | 22.7938
0.5 | 0.1231 | 0.00471 | -0.0153 | 26.1359
1 | 0.1339 | 0.00475 | -0.0043 | 28.1895
1.5 | 0.1582 | 0.00477 | 0.0037 | 33.1656
2.5 | 0.2435 | 0.0056 | 0.0121 | 43.4821
3 | 0.2922 | 0.00604 | 0.0151 | 48.3775
3.5 | 0.3404 | 0.0065 | 0.0183 | 52.3692
4 | 0.3937 | 0.00687 | 0.0205 | 57.3071
4.5 | 0.4478 | 0.00723 | 0.0228 | 61.9364
5 | 0.5042 | 0.00757 | 0.0247 | 66.605
5.5 | 0.5604 | 0.00794 | 0.0268 | 70.5793
6 | 0.6163 | 0.00834 | 0.0292 | 73.8969
6.5 | 0.6714 | 0.00882 | 0.0319 | 76.1224
7 | 0.7243 | 0.00939 | 0.0352 | 77.1353
7.5 | 0.7798 | 0.00994 | 0.0384 | 78.4507
8 | 0.8366 | 0.01051 | 0.0417 | 79.6004
8.5 | 0.8896 | 0.01123 | 0.0458 | 79.2164
9 | 0.9455 | 0.01196 | 0.05 | 79.0552
9.5 | 0.9954 | 0.01297 | 0.0554 | 76.7463
10 | 1.0354 | 0.01453 | 0.0625 | 71.2595
10.5 | 1.0427 | 0.01778 | 0.0726 | 58.6445
11 | 1.0171 | 0.02317 | 0.0834 | 43.8973
11.5 | 0.978 | 0.02941 | 0.0928 | 33.254
12 | 0.9345 | 0.03662 | 0.0993 | 25.5188
12.5 | 0.8949 | 0.04477 | 0.1021 | 19.9888
13 | 0.8539 | 0.05491 | 0.1003 | 15.5509
13.5 | 0.8243 | 0.06617 | 0.0944 | 12.4573
14 | 0.8031 | 0.07883 | 0.0854 | 10.1877
14.5 | 0.7872 | 0.09201 | 0.0764 | 8.5556
15 | 0.7718 | 0.10407 | 0.0691 | 7.4162
15.5 | 0.7552 | 0.11648 | 0.0611 | 6.4835

## 145. Re 20M Mach 0.00 (1)
BIGFOIL.COM POLAR EXPORT
NACA67-115
NACA67-115 |  |  |  | Cl Max: | 1.24 | at alpha= | 13 | deg
JavaFoil+Calcfoil stall+Eppler ext transition |  |  |  | L/D Max: | 113.246 | at alpha= | 8.5 | deg
Re: | 20000000 |  |  | Cd Min: | 0.00551 | at alpha= | -3 | deg
Mach: | 0 |  |  | Cl=0 at alpha= | -0.90323 | deg
|  |  |  | @ Cl=0.1, Cd= | 0.00611
|  |  |  | @ Cl=0.4, Cd= | 0.0059
|  |  |  | @ Cl=0.6, Cd= | 0.0068279
alpha (deg) | Cl | Cd | Cm | Cl/Cd
-19 | -0.823 | 0.12465 | 0.014 | -6.605
-18.5 | -0.844 | 0.1158 | 0.014 | -7.285
-18 | -0.872 | 0.09888 | 0.014 | -8.819
-17.5 | -0.899 | 0.08458 | 0.014 | -10.63
-17 | -0.94 | 0.06206 | 0.015 | -15.147
-16.5 | -1.028 | 0.0269 | 0.016 | -38.224
-16 | -1.054 | 0.0215 | 0.015 | -49.049
-15.5 | -1.072 | 0.01872 | 0.014 | -57.246
-15 | -1.083 | 0.01689 | 0.013 | -64.129
-14.5 | -1.09 | 0.01556 | 0.012 | -70.082
-14 | -1.093 | 0.01438 | 0.011 | -76.033
-13.5 | -1.092 | 0.01342 | 0.009 | -81.412
-13 | -1.086 | 0.01276 | 0.008 | -85.168
-12.5 | -1.076 | 0.01216 | 0.007 | -88.484
-12 | -1.063 | 0.01147 | 0.006 | -92.653
-11.5 | -1.044 | 0.0109 | 0.005 | -95.834
-11 | -1.022 | 0.01038 | 0.004 | -98.417
-10.5 | -0.995 | 0.0099 | 0.002 | -100.532
-10 | -0.965 | 0.00944 | 0.001 | -102.205
-9.5 | -0.931 | 0.00901 | 0 | -103.305
-9 | -0.893 | 0.00864 | -0.001 | -103.309
-8.5 | -0.852 | 0.00824 | -0.002 | -103.341
-8 | -0.807 | 0.00796 | -0.004 | -101.476
-7.5 | -0.76 | 0.00756 | -0.005 | -100.56
-7 | -0.711 | 0.00729 | -0.006 | -97.425
-6.5 | -0.659 | 0.00699 | -0.007 | -94.199
-6 | -0.605 | 0.00677 | -0.009 | -89.42
-5.5 | -0.55 | 0.00653 | -0.01 | -84.112
-5 | -0.493 | 0.00639 | -0.011 | -77.09
-4.5 | -0.434 | 0.00639 | -0.012 | -67.994
-4 | -0.375 | 0.00636 | -0.014 | -59.017
-3.5 | -0.316 | 0.00636 | -0.015 | -49.61
-3 | -0.255 | 0.00551 | -0.016 | -46.347
-2.5 | -0.195 | 0.00554 | -0.017 | -35.132
-2 | -0.134 | 0.00586 | -0.019 | -22.876
-1.5 | -0.073 | 0.0058 | -0.02 | -12.565
-1 | -0.012 | 0.00575 | -0.021 | -2.035
-0.5 | 0.05 | 0.00611 | -0.023 | 8.135
0 | 0.111 | 0.00611 | -0.024 | 18.215
0.5 | 0.173 | 0.00586 | -0.025 | 29.461
1 | 0.234 | 0.00589 | -0.026 | 39.732
1.5 | 0.294 | 0.00582 | -0.028 | 50.623
2 | 0.355 | 0.00593 | -0.029 | 59.864
2.5 | 0.415 | 0.00589 | -0.03 | 70.51
3 | 0.475 | 0.00559 | -0.031 | 84.983
3.5 | 0.535 | 0.00672 | -0.032 | 79.631
4 | 0.594 | 0.00683 | -0.034 | 86.903
4.5 | 0.651 | 0.00681 | -0.035 | 95.643
5 | 0.708 | 0.00701 | -0.036 | 100.989
5.5 | 0.762 | 0.00723 | -0.037 | 105.501
6 | 0.816 | 0.00749 | -0.039 | 108.832
6.5 | 0.867 | 0.0079 | -0.04 | 109.797
7 | 0.916 | 0.00821 | -0.041 | 111.587
7.5 | 0.962 | 0.00852 | -0.042 | 112.941
8 | 1.006 | 0.00889 | -0.043 | 113.236
8.5 | 1.047 | 0.00924 | -0.044 | 113.246
9 | 1.084 | 0.00965 | -0.045 | 112.387
9.5 | 1.118 | 0.01006 | -0.047 | 111.118
10 | 1.149 | 0.01047 | -0.048 | 109.663
10.5 | 1.175 | 0.01088 | -0.049 | 108.005
11 | 1.197 | 0.01143 | -0.05 | 104.722
11.5 | 1.215 | 0.01199 | -0.051 | 101.37
12 | 1.229 | 0.01256 | -0.052 | 97.891
12.5 | 1.239 | 0.01316 | -0.053 | 94.195
13 | 1.24 | 0.01373 | -0.054 | 90.32
13.5 | 1.236 | 0.01456 | -0.055 | 84.915
14 | 1.227 | 0.01556 | -0.056 | 78.869
14.5 | 1.215 | 0.01616 | -0.057 | 75.183
15 | 1.198 | 0.0173 | -0.058 | 69.26
15.5 | 1.178 | 0.0184 | -0.059 | 64.027
16 | 1.154 | 0.02002 | -0.059 | 57.623
16.5 | 1.126 | 0.02198 | -0.06 | 51.208
17 | 1.095 | 0.02439 | -0.061 | 44.887
17.5 | 1.036 | 0.03647 | -0.059 | 28.403
18 | 0.929 | 0.08448 | -0.051 | 10.996

## 146. Re 20M Mach 0.00 (2)
BIGFOIL.COM POLAR EXPORT
NACA67-115
NACA67-115 |  |  |  | Cl Max: | 1.6236 | at alpha= | 19 | deg
XFOIL ncrit=9 |  |  |  | L/D Max: | 105.856 | at alpha= | 10.5 | deg
Re: | 20000000 |  |  | Cd Min: | 0.02404 | at alpha= | 19 | deg
Mach: | 0 |  |  | Cl=0 at alpha= | -1.0325 | deg
|  |  |  | @ Cl=0.1, Cd= | 0.0050166
|  |  |  | @ Cl=0.4, Cd= | 0.0055132
|  |  |  | @ Cl=0.6, Cd= | 0.0064474
alpha (deg) | Cl | Cd | Cm | Cl/Cd
-17 | -1.3978 | 0.01648 | -0.0714 | -84.818
-16.5 | -1.3657 | 0.01561 | -0.0691 | -87.4888
-16 | -1.3316 | 0.01487 | -0.067 | -89.5494
-15.5 | -1.3014 | 0.01386 | -0.0642 | -93.8961
-15 | -1.2638 | 0.01325 | -0.0623 | -95.3811
-14.5 | -1.2284 | 0.01252 | -0.0601 | -98.115
-14 | -1.1883 | 0.01205 | -0.0585 | -98.6141
-13.5 | -1.1507 | 0.0114 | -0.0564 | -100.9386
-13 | -1.1113 | 0.01088 | -0.0545 | -102.1415
-12.5 | -1.0683 | 0.01045 | -0.0531 | -102.2297
-12 | -1.0265 | 0.00999 | -0.0515 | -102.7528
-11.5 | -0.9839 | 0.00956 | -0.05 | -102.9184
-11 | -0.9405 | 0.00916 | -0.0485 | -102.6747
-10.5 | -0.8987 | 0.00871 | -0.0467 | -103.1803
-10 | -0.8545 | 0.00834 | -0.0452 | -102.458
-9.5 | -0.8102 | 0.00802 | -0.0437 | -101.0224
-9 | -0.7651 | 0.0077 | -0.0423 | -99.3636
-8.5 | -0.7212 | 0.00735 | -0.0407 | -98.1224
-8 | -0.6757 | 0.00705 | -0.0393 | -95.844
-7.5 | -0.6311 | 0.00674 | -0.0376 | -93.635
-7 | -0.5869 | 0.00645 | -0.0358 | -90.9922
-6.5 | -0.5428 | 0.00622 | -0.0339 | -87.2669
-6 | -0.5002 | 0.00602 | -0.0316 | -83.0897
-5.5 | -0.4498 | 0.00584 | -0.031 | -77.0205
-5 | -0.3991 | 0.00564 | -0.0305 | -70.7624
-4.5 | -0.3471 | 0.00549 | -0.0302 | -63.224
-4 | -0.295 | 0.00532 | -0.0299 | -55.4511
-3.5 | -0.2421 | 0.00513 | -0.0298 | -47.193
-3 | -0.1896 | 0.00498 | -0.0296 | -38.0723
-2.5 | -0.1374 | 0.00477 | -0.0293 | -28.805
-2 | -0.0861 | 0.00459 | -0.0289 | -18.7582
-1.5 | -0.0389 | 0.0046 | -0.0276 | -8.4565
-1 | 0.0027 | 0.00494 | -0.0252 | 0.54656
-0.5 | 0.0463 | 0.00508 | -0.0232 | 9.1142
0 | 0.088 | 0.00502 | -0.0209 | 17.5299
0.5 | 0.1234 | 0.00501 | -0.0173 | 24.6307
1 | 0.1668 | 0.00516 | -0.0153 | 32.3256
1.5 | 0.211 | 0.00489 | -0.0136 | 43.1493
2 | 0.2572 | 0.00486 | -0.0121 | 52.9218
2.5 | 0.3067 | 0.00503 | -0.0113 | 60.9742
3 | 0.3557 | 0.00528 | -0.0104 | 67.3674
3.5 | 0.4032 | 0.00553 | -0.0091 | 72.9114
4 | 0.4478 | 0.00573 | -0.0072 | 78.1501
4.5 | 0.4917 | 0.00592 | -0.0051 | 83.0574
5 | 0.5376 | 0.00612 | -0.0035 | 87.8431
5.5 | 0.5834 | 0.00637 | -0.0019 | 91.5856
6 | 0.6306 | 0.00659 | -0.0007 | 95.6904
6.5 | 0.6761 | 0.00687 | 0.0008 | 98.4134
7 | 0.7226 | 0.00715 | 0.002 | 101.0629
7.5 | 0.7663 | 0.00752 | 0.0038 | 101.9016
8 | 0.8117 | 0.00786 | 0.0052 | 103.2697
8.5 | 0.8554 | 0.00824 | 0.0069 | 103.8107
9 | 0.9006 | 0.00859 | 0.0082 | 104.8428
9.5 | 0.944 | 0.00899 | 0.0098 | 105.0056
10 | 0.9877 | 0.00937 | 0.0113 | 105.4109
10.5 | 1.0321 | 0.00975 | 0.0126 | 105.8564
11 | 1.0742 | 0.01019 | 0.0143 | 105.4171
11.5 | 1.1151 | 0.01072 | 0.0161 | 104.0205
12 | 1.1577 | 0.01119 | 0.0175 | 103.4584
12.5 | 1.1961 | 0.0118 | 0.0197 | 101.3644
13 | 1.2368 | 0.01235 | 0.0213 | 100.1457
14 | 1.3143 | 0.01355 | 0.025 | 96.9963
14.5 | 1.3521 | 0.01424 | 0.0269 | 94.9508
15 | 1.3879 | 0.01493 | 0.0289 | 92.9605
15.5 | 1.4243 | 0.0157 | 0.0308 | 90.7197
16 | 1.4576 | 0.01655 | 0.033 | 88.0725
16.5 | 1.4883 | 0.0176 | 0.0355 | 84.5625
17 | 1.5156 | 0.0188 | 0.0383 | 80.617
17.5 | 1.5517 | 0.01958 | 0.0398 | 79.2492
18 | 1.5753 | 0.02102 | 0.0427 | 74.9429
18.5 | 1.6005 | 0.02244 | 0.0452 | 71.3235
19 | 1.6236 | 0.02404 | 0.0478 | 67.5374

## 147. Re 20M Mach 0.10 (1)
BIGFOIL.COM POLAR EXPORT
NACA67-115
NACA67-115 |  |  |  | Cl Max: | 1.227 | at alpha= | 12.5 | deg
JavaFoil+Calcfoil stall+Eppler ext transition |  |  |  | L/D Max: | 112.767 | at alpha= | 8 | deg
Re: | 20000000 |  |  | Cd Min: | 0.00554 | at alpha= | -3 | deg
Mach: | 0.1 |  |  | Cl=0 at alpha= | -0.90323 | deg
|  |  |  | @ Cl=0.1, Cd= | 0.0061381
|  |  |  | @ Cl=0.4, Cd= | 0.0059013
|  |  |  | @ Cl=0.6, Cd= | 0.0068405
alpha (deg) | Cl | Cd | Cm | Cl/Cd
-18.5 | -0.792 | 0.12281 | 0.013 | -6.445
-18 | -0.818 | 0.10953 | 0.014 | -7.47
-17.5 | -0.843 | 0.09858 | 0.013 | -8.553
-17 | -0.871 | 0.08494 | 0.013 | -10.258
-16.5 | -0.913 | 0.06278 | 0.014 | -14.545
-16 | -1.009 | 0.02531 | 0.015 | -39.855
-15.5 | -1.036 | 0.02027 | 0.014 | -51.13
-15 | -1.054 | 0.01786 | 0.013 | -59.013
-14.5 | -1.066 | 0.01617 | 0.012 | -65.91
-14 | -1.073 | 0.01478 | 0.011 | -72.606
-13.5 | -1.076 | 0.01372 | 0.01 | -78.37
-13 | -1.073 | 0.01302 | 0.008 | -82.389
-12.5 | -1.066 | 0.01238 | 0.007 | -86.056
-12 | -1.055 | 0.01164 | 0.006 | -90.559
-11.5 | -1.039 | 0.01107 | 0.005 | -93.86
-11 | -1.018 | 0.01051 | 0.004 | -96.881
-10.5 | -0.993 | 0.01001 | 0.003 | -99.202
-10 | -0.964 | 0.00953 | 0.001 | -101.161
-9.5 | -0.931 | 0.00912 | 0 | -102.032
-9 | -0.894 | 0.00872 | -0.001 | -102.463
-8.5 | -0.853 | 0.00833 | -0.002 | -102.426
-8 | -0.809 | 0.00801 | -0.004 | -101.118
-7.5 | -0.763 | 0.00766 | -0.005 | -99.57
-7 | -0.713 | 0.00734 | -0.006 | -97.235
-6.5 | -0.661 | 0.00708 | -0.007 | -93.44
-6 | -0.608 | 0.00679 | -0.009 | -89.536
-5.5 | -0.552 | 0.00659 | -0.01 | -83.727
-5 | -0.495 | 0.0064 | -0.011 | -77.297
-4.5 | -0.436 | 0.00641 | -0.012 | -68.02
-4 | -0.377 | 0.00635 | -0.014 | -59.331
-3.5 | -0.317 | 0.00635 | -0.015 | -49.906
-3 | -0.257 | 0.00554 | -0.016 | -46.343
-2.5 | -0.196 | 0.00557 | -0.018 | -35.137
-2 | -0.135 | 0.00584 | -0.019 | -23.038
-1.5 | -0.073 | 0.0058 | -0.02 | -12.644
-1 | -0.012 | 0.00579 | -0.021 | -2.032
-0.5 | 0.05 | 0.00613 | -0.023 | 8.148
0 | 0.112 | 0.00614 | -0.024 | 18.238
0.5 | 0.174 | 0.00589 | -0.025 | 29.453
1 | 0.235 | 0.00557 | -0.026 | 42.237
1.5 | 0.296 | 0.00586 | -0.028 | 50.506
2 | 0.357 | 0.00593 | -0.029 | 60.218
2.5 | 0.417 | 0.00589 | -0.03 | 70.854
3 | 0.478 | 0.00563 | -0.031 | 84.917
3.5 | 0.537 | 0.00672 | -0.033 | 79.934
4 | 0.597 | 0.00684 | -0.034 | 87.157
4.5 | 0.654 | 0.00685 | -0.035 | 95.46
5 | 0.711 | 0.00706 | -0.036 | 100.739
5.5 | 0.766 | 0.00727 | -0.037 | 105.337
6 | 0.819 | 0.00752 | -0.039 | 108.928
6.5 | 0.87 | 0.00797 | -0.04 | 109.171
7 | 0.919 | 0.00824 | -0.041 | 111.51
7.5 | 0.965 | 0.00859 | -0.042 | 112.372
8 | 1.009 | 0.00894 | -0.043 | 112.767
8.5 | 1.049 | 0.0093 | -0.045 | 112.731
9 | 1.085 | 0.00971 | -0.046 | 111.749
9.5 | 1.118 | 0.01016 | -0.047 | 110.073
10 | 1.147 | 0.01059 | -0.048 | 108.357
10.5 | 1.172 | 0.01108 | -0.049 | 105.803
11 | 1.192 | 0.01161 | -0.05 | 102.668
11.5 | 1.208 | 0.01216 | -0.051 | 99.397
12 | 1.22 | 0.0128 | -0.052 | 95.338
12.5 | 1.227 | 0.0133 | -0.053 | 92.293
13 | 1.225 | 0.01398 | -0.054 | 87.638
13.5 | 1.217 | 0.01486 | -0.055 | 81.888
14 | 1.204 | 0.01577 | -0.056 | 76.334
14.5 | 1.187 | 0.01655 | -0.057 | 71.732
15 | 1.163 | 0.0185 | -0.058 | 62.844
15.5 | 1.138 | 0.01955 | -0.059 | 58.237
16 | 1.107 | 0.02181 | -0.059 | 50.773
16.5 | 1.075 | 0.02365 | -0.06 | 45.477
17 | 1.036 | 0.0279 | -0.06 | 37.141
17.5 | 0.9 | 0.08543 | -0.049 | 10.537

## 148. Re 20M Mach 0.10 (2)
BIGFOIL.COM POLAR EXPORT
NACA67-115
NACA67-115 |  |  |  | Cl Max: | 1.6482 | at alpha= | 19.5 | deg
XFOIL ncrit=9 |  |  |  | L/D Max: | 104.823 | at alpha= | 10.5 | deg
Re: | 20000000 |  |  | Cd Min: | 0.02697 | at alpha= | 19.5 | deg
Mach: | 0.1 |  |  | Cl=0 at alpha= | -1.0454 | deg
|  |  |  | @ Cl=0.1, Cd= | 0.0050314
|  |  |  | @ Cl=0.4, Cd= | 0.0055288
|  |  |  | @ Cl=0.6, Cd= | 0.0064853
alpha (deg) | Cl | Cd | Cm | Cl/Cd
-20 | -1.5518 | 0.02541 | -0.0915 | -61.0704
-19 | -1.5113 | 0.0219 | -0.086 | -69.0091
-18.5 | -1.4812 | 0.0208 | -0.0839 | -71.2115
-18 | -1.4576 | 0.01934 | -0.0809 | -75.3671
-17 | -1.4008 | 0.01708 | -0.0755 | -82.0141
-16.5 | -1.3699 | 0.0161 | -0.0729 | -85.087
-16 | -1.3365 | 0.01528 | -0.0704 | -87.4673
-15.5 | -1.305 | 0.01426 | -0.0676 | -91.5147
-15 | -1.2685 | 0.01358 | -0.0654 | -93.4094
-14.5 | -1.2323 | 0.01281 | -0.0631 | -96.1983
-14 | -1.1923 | 0.01231 | -0.0612 | -96.8562
-13.5 | -1.1553 | 0.01159 | -0.0588 | -99.6808
-13 | -1.1146 | 0.01106 | -0.0569 | -100.7776
-12.5 | -1.0725 | 0.01058 | -0.0552 | -101.3705
-12 | -1.0295 | 0.01012 | -0.0536 | -101.7292
-11 | -0.9429 | 0.00926 | -0.0503 | -101.8251
-10.5 | -0.9002 | 0.00882 | -0.0485 | -102.0635
-10 | -0.8564 | 0.00842 | -0.0468 | -101.7102
-9.5 | -0.8111 | 0.00809 | -0.0454 | -100.2596
-9 | -0.7663 | 0.00776 | -0.0438 | -98.75
-8.5 | -0.7214 | 0.00741 | -0.0422 | -97.3549
-8 | -0.6758 | 0.0071 | -0.0407 | -95.1831
-7.5 | -0.6306 | 0.00678 | -0.039 | -93.0088
-7 | -0.5855 | 0.00649 | -0.0373 | -90.2157
-6.5 | -0.5405 | 0.00624 | -0.0355 | -86.6186
-6 | -0.4984 | 0.00603 | -0.033 | -82.6534
-5.5 | -0.45 | 0.00586 | -0.0318 | -76.7918
-5 | -0.3993 | 0.00566 | -0.0312 | -70.5477
-4.5 | -0.3472 | 0.0055 | -0.0308 | -63.1273
-4 | -0.2951 | 0.00533 | -0.0305 | -55.3659
-3.5 | -0.242 | 0.00514 | -0.0303 | -47.0817
-3 | -0.1894 | 0.00499 | -0.0301 | -37.9559
-2.5 | -0.137 | 0.00478 | -0.0298 | -28.6611
-2 | -0.0856 | 0.00459 | -0.0293 | -18.6492
-1.5 | -0.0381 | 0.00458 | -0.028 | -8.3188
-1 | 0.0038 | 0.00492 | -0.0255 | 0.77236
-0.5 | 0.0468 | 0.00508 | -0.0234 | 9.2126
0.5 | 0.1235 | 0.00501 | -0.0173 | 24.6507
1 | 0.1666 | 0.00516 | -0.0152 | 32.2868
1.5 | 0.211 | 0.00489 | -0.0134 | 43.1493
2 | 0.257 | 0.00486 | -0.0118 | 52.8807
2.5 | 0.3064 | 0.00504 | -0.0109 | 60.7937
3 | 0.3553 | 0.00529 | -0.0099 | 67.1645
3.5 | 0.4021 | 0.00554 | -0.0084 | 72.5812
4 | 0.4447 | 0.00574 | -0.0059 | 77.4739
4.5 | 0.4895 | 0.00595 | -0.0039 | 82.2689
5 | 0.5361 | 0.00615 | -0.0024 | 87.1707
5.5 | 0.5825 | 0.0064 | -0.0009 | 91.0156
6 | 0.6297 | 0.00663 | 0.0004 | 94.9774
6.5 | 0.6762 | 0.00692 | 0.0018 | 97.7168
7 | 0.7222 | 0.0072 | 0.0033 | 100.3056
7.5 | 0.7669 | 0.00758 | 0.0049 | 101.1741
8 | 0.8117 | 0.00793 | 0.0065 | 102.3581
8.5 | 0.8565 | 0.00831 | 0.0081 | 103.0686
9 | 0.9022 | 0.00867 | 0.0095 | 104.06
9.5 | 0.9453 | 0.00909 | 0.0113 | 103.9934
10 | 0.9903 | 0.00947 | 0.0127 | 104.5723
10.5 | 1.0346 | 0.00987 | 0.0142 | 104.8227
11 | 1.0767 | 0.01033 | 0.016 | 104.2304
11.5 | 1.1185 | 0.01087 | 0.0178 | 102.8979
12 | 1.16 | 0.01138 | 0.0197 | 101.9332
12.5 | 1.1998 | 0.01199 | 0.0217 | 100.0667
13.5 | 1.2805 | 0.01316 | 0.0254 | 97.3024
14 | 1.3198 | 0.0138 | 0.0273 | 95.6377
14.5 | 1.356 | 0.01456 | 0.0296 | 93.1319
15 | 1.3937 | 0.01526 | 0.0316 | 91.3303
15.5 | 1.428 | 0.01615 | 0.034 | 88.4211
16 | 1.4634 | 0.01699 | 0.0362 | 86.133
16.5 | 1.4907 | 0.01824 | 0.0393 | 81.727
17 | 1.5207 | 0.01942 | 0.0419 | 78.3059
17.5 | 1.5531 | 0.02043 | 0.044 | 76.0206
18 | 1.5784 | 0.0219 | 0.0469 | 72.0731
18.5 | 1.6034 | 0.02345 | 0.0495 | 68.3753
19.5 | 1.6482 | 0.02697 | 0.0547 | 61.1123

## 149. Re 20M Mach 0.25 (1)
BIGFOIL.COM POLAR EXPORT
NACA67-115
NACA67-115 |  |  |  | Cl Max: | 1.147 | at alpha= | 11 | deg
JavaFoil+Calcfoil stall+Eppler ext transition |  |  |  | L/D Max: | 109.161 | at alpha= | 7 | deg
Re: | 20000000 |  |  | Cd Min: | 0.00536 | at alpha= | 1.5 | deg
Mach: | 0.25 |  |  | Cl=0 at alpha= | -0.90476 | deg
|  |  |  | @ Cl=0.1, Cd= | 0.0056983
|  |  |  | @ Cl=0.4, Cd= | 0.0061248
|  |  |  | @ Cl=0.6, Cd= | 0.0069584
alpha (deg) | Cl | Cd | Cm | Cl/Cd
-16.5 | -0.561 | 0.11539 | 0.01 | -4.865
-16 | -0.61 | 0.10807 | 0.009 | -5.642
-15.5 | -0.658 | 0.09677 | 0.009 | -6.797
-15 | -0.695 | 0.09447 | 0.008 | -7.359
-14.5 | -0.735 | 0.08498 | 0.008 | -8.647
-14 | -0.783 | 0.06718 | 0.008 | -11.649
-13.5 | -0.916 | 0.0196 | 0.01 | -46.734
-13 | -0.953 | 0.01556 | 0.009 | -61.21
-12.5 | -0.973 | 0.01399 | 0.007 | -69.522
-12 | -0.983 | 0.01296 | 0.006 | -75.862
-11.5 | -0.986 | 0.01215 | 0.005 | -81.138
-11 | -0.982 | 0.01139 | 0.004 | -86.196
-10.5 | -0.97 | 0.01062 | 0.003 | -91.319
-10 | -0.951 | 0.01015 | 0.001 | -93.726
-9.5 | -0.927 | 0.00964 | 0 | -96.116
-9 | -0.896 | 0.00915 | -0.001 | -97.887
-8.5 | -0.86 | 0.0087 | -0.002 | -98.884
-8 | -0.82 | 0.00832 | -0.004 | -98.531
-7.5 | -0.775 | 0.00793 | -0.005 | -97.667
-7 | -0.727 | 0.00758 | -0.006 | -95.827
-6.5 | -0.675 | 0.00727 | -0.008 | -92.866
-6 | -0.621 | 0.00698 | -0.009 | -88.958
-5.5 | -0.565 | 0.00673 | -0.01 | -83.997
-5 | -0.507 | 0.00655 | -0.011 | -77.398
-4.5 | -0.447 | 0.00652 | -0.013 | -68.552
-4 | -0.387 | 0.00646 | -0.014 | -59.889
-3.5 | -0.325 | 0.00643 | -0.015 | -50.588
-3 | -0.263 | 0.00654 | -0.017 | -40.26
-2.5 | -0.201 | 0.0065 | -0.018 | -30.909
-2 | -0.138 | 0.00559 | -0.019 | -24.705
-1.5 | -0.075 | 0.00555 | -0.021 | -13.562
-1 | -0.012 | 0.00585 | -0.022 | -2.064
-0.5 | 0.051 | 0.00566 | -0.023 | 9.066
0 | 0.115 | 0.00571 | -0.025 | 20.122
0.5 | 0.178 | 0.00562 | -0.026 | 31.723
1 | 0.241 | 0.00565 | -0.027 | 42.745
1.5 | 0.304 | 0.00536 | -0.028 | 56.65
2 | 0.366 | 0.00539 | -0.03 | 67.913
2.5 | 0.428 | 0.00673 | -0.031 | 63.602
3 | 0.49 | 0.00681 | -0.032 | 71.934
3.5 | 0.551 | 0.00687 | -0.034 | 80.228
4 | 0.612 | 0.00698 | -0.035 | 87.659
4.5 | 0.671 | 0.00702 | -0.036 | 95.562
5 | 0.728 | 0.00723 | -0.037 | 100.689
5.5 | 0.784 | 0.00746 | -0.038 | 105.004
6 | 0.837 | 0.00781 | -0.04 | 107.185
6.5 | 0.888 | 0.00823 | -0.041 | 107.832
7 | 0.935 | 0.00857 | -0.042 | 109.161
7.5 | 0.979 | 0.00899 | -0.043 | 108.949
8 | 1.019 | 0.0094 | -0.045 | 108.472
8.5 | 1.055 | 0.00979 | -0.046 | 107.74
9 | 1.086 | 0.01029 | -0.047 | 105.485
9.5 | 1.11 | 0.01077 | -0.048 | 103.103
10 | 1.129 | 0.01129 | -0.049 | 100.065
10.5 | 1.142 | 0.0119 | -0.05 | 95.94
11 | 1.147 | 0.01253 | -0.051 | 91.547
11.5 | 1.146 | 0.01329 | -0.052 | 86.187
12 | 1.137 | 0.01409 | -0.054 | 80.65
12.5 | 1.12 | 0.015 | -0.055 | 74.662
13 | 1.087 | 0.01623 | -0.055 | 66.98
13.5 | 1.046 | 0.01751 | -0.056 | 59.731
14 | 0.988 | 0.02097 | -0.057 | 47.111
14.5 | 0.85 | 0.05336 | -0.049 | 15.935
15 | 0.758 | 0.08407 | -0.043 | 9.012
15.5 | 0.691 | 0.09888 | -0.04 | 6.991
16 | 0.63 | 0.1053 | -0.04 | 5.986

## 150. Re 20M Mach 0.25 (2)
BIGFOIL.COM POLAR EXPORT
NACA67-115
NACA67-115 |  |  |  | Cl Max: | 1.6274 | at alpha= | 20 | deg
XFOIL ncrit=9 |  |  |  | L/D Max: | 99.7711 | at alpha= | 10 | deg
Re: | 20000000 |  |  | Cd Min: | 0.04225 | at alpha= | 20 | deg
Mach: | 0.25 |  |  | Cl=0 at alpha= | -1.1099 | deg
|  |  |  | @ Cl=0.1, Cd= | 0.0049609
|  |  |  | @ Cl=0.4, Cd= | 0.005676
|  |  |  | @ Cl=0.6, Cd= | 0.006716
alpha (deg) | Cl | Cd | Cm | Cl/Cd
-20 | -1.4732 | 0.03993 | -0.1199 | -36.8946
-19.5 | -1.4917 | 0.03409 | -0.1175 | -43.7577
-19 | -1.4849 | 0.03053 | -0.1144 | -48.6374
-18.5 | -1.46 | 0.02835 | -0.1116 | -51.4991
-18 | -1.4535 | 0.02525 | -0.1072 | -57.5644
-17.5 | -1.438 | 0.02286 | -0.1028 | -62.9046
-17 | -1.4167 | 0.02087 | -0.0986 | -67.8821
-16.5 | -1.3876 | 0.01939 | -0.0948 | -71.5627
-15.5 | -1.328 | 0.01661 | -0.0868 | -79.9518
-15 | -1.2915 | 0.01557 | -0.0833 | -82.948
-14.5 | -1.257 | 0.0145 | -0.0796 | -86.6897
-14 | -1.2152 | 0.01376 | -0.0767 | -88.314
-13.5 | -1.1783 | 0.01284 | -0.0731 | -91.7679
-13 | -1.1348 | 0.01217 | -0.0705 | -93.2457
-12.5 | -1.094 | 0.01144 | -0.0674 | -95.6294
-12 | -1.0487 | 0.01086 | -0.0651 | -96.5654
-11.5 | -1.0043 | 0.01032 | -0.0626 | -97.3159
-11 | -0.9577 | 0.00985 | -0.0604 | -97.2284
-10.5 | -0.9114 | 0.00938 | -0.0583 | -97.1642
-10 | -0.866 | 0.00893 | -0.056 | -96.9765
-9.5 | -0.8182 | 0.00854 | -0.0541 | -95.808
-9 | -0.7727 | 0.0081 | -0.0518 | -95.3951
-8.5 | -0.7243 | 0.00775 | -0.0501 | -93.4581
-8 | -0.6773 | 0.00737 | -0.0482 | -91.8996
-7.5 | -0.6291 | 0.00704 | -0.0464 | -89.3608
-7 | -0.5814 | 0.00672 | -0.0446 | -86.5179
-6.5 | -0.5335 | 0.00642 | -0.0429 | -83.0997
-6 | -0.4858 | 0.00615 | -0.0411 | -78.9919
-5.5 | -0.4384 | 0.00592 | -0.0392 | -74.0541
-5 | -0.3935 | 0.00571 | -0.0367 | -68.9142
-4.5 | -0.346 | 0.00556 | -0.0348 | -62.2302
-4 | -0.2938 | 0.0054 | -0.034 | -54.4074
-3.5 | -0.2403 | 0.00519 | -0.0334 | -46.3006
-3 | -0.1868 | 0.00503 | -0.0329 | -37.1372
-2.5 | -0.1338 | 0.00483 | -0.0324 | -27.7019
-2 | -0.0823 | 0.00462 | -0.0315 | -17.8139
-1.5 | -0.0323 | 0.00451 | -0.0303 | -7.1619
-1 | 0.0091 | 0.00485 | -0.0274 | 1.8763
-0.5 | 0.05 | 0.00507 | -0.0244 | 9.8619
0 | 0.0911 | 0.00495 | -0.0216 | 18.404
0.5 | 0.1239 | 0.00499 | -0.017 | 24.8297
1 | 0.1653 | 0.00517 | -0.0142 | 31.9729
1.5 | 0.2091 | 0.00483 | -0.0119 | 43.2919
2 | 0.2544 | 0.00488 | -0.0098 | 52.1311
2.5 | 0.3031 | 0.00509 | -0.0083 | 59.5481
3 | 0.3442 | 0.00531 | -0.0051 | 64.8211
3.5 | 0.3863 | 0.00559 | -0.0022 | 69.1055
4 | 0.4325 | 0.00588 | -0.0001 | 73.5544
4.5 | 0.4805 | 0.00611 | 0.0015 | 78.6416
5 | 0.5293 | 0.00634 | 0.003 | 83.4858
5.5 | 0.578 | 0.0066 | 0.0045 | 87.5758
6 | 0.6273 | 0.00686 | 0.0059 | 91.4431
6.5 | 0.6755 | 0.00717 | 0.0075 | 94.212
7 | 0.7224 | 0.00752 | 0.0094 | 96.0638
7.5 | 0.7696 | 0.00792 | 0.0112 | 97.1717
8 | 0.8157 | 0.00832 | 0.0132 | 98.0409
8.5 | 0.8621 | 0.00876 | 0.0151 | 98.4132
9 | 0.9099 | 0.00917 | 0.0169 | 99.2257
9.5 | 0.9557 | 0.0096 | 0.019 | 99.5521
10 | 1.0027 | 0.01005 | 0.0209 | 99.7711
10.5 | 1.0483 | 0.01054 | 0.023 | 99.4592
11 | 1.0916 | 0.01114 | 0.0255 | 97.9892
11.5 | 1.1354 | 0.01177 | 0.028 | 96.4656
12 | 1.1786 | 0.01239 | 0.0305 | 95.1251
12.5 | 1.2218 | 0.01307 | 0.0331 | 93.4813
13 | 1.2648 | 0.01376 | 0.0356 | 91.9186
13.5 | 1.3053 | 0.01457 | 0.0385 | 89.5882
14 | 1.3454 | 0.01544 | 0.0415 | 87.1373
14.5 | 1.3835 | 0.0164 | 0.0447 | 84.3598
15 | 1.4197 | 0.01748 | 0.048 | 81.2185
15.5 | 1.4526 | 0.01882 | 0.0517 | 77.1838
16 | 1.4862 | 0.02012 | 0.0551 | 73.8668
16.5 | 1.511 | 0.02195 | 0.0594 | 68.8383
17 | 1.5373 | 0.02382 | 0.0632 | 64.5382
17.5 | 1.566 | 0.0256 | 0.0666 | 61.1719
18 | 1.5828 | 0.02819 | 0.0707 | 56.1476
18.5 | 1.6046 | 0.03063 | 0.074 | 52.3865
19 | 1.6174 | 0.03383 | 0.0774 | 47.8096
19.5 | 1.6244 | 0.03774 | 0.0803 | 43.0419
20 | 1.6274 | 0.04225 | 0.0826 | 38.5183

## 151. Re 20M Mach 0.50 (1)
BIGFOIL.COM POLAR EXPORT
NACA67-115
NACA67-115 |  |  |  | Cl Max: | 1.153 | at alpha= | 20 | deg
JavaFoil+Calcfoil stall+Eppler ext transition |  |  |  | L/D Max: | 98.995 | at alpha= | 5.5 | deg
Re: | 20000000 |  |  | Cd Min: | 0.00599 | at alpha= | -1.5 | deg
Mach: | 0.5 |  |  | Cl=0 at alpha= | -0.90714 | deg
|  |  |  | @ Cl=0.1, Cd= | 0.0064782
|  |  |  | @ Cl=0.4, Cd= | 0.0066293
|  |  |  | @ Cl=0.6, Cd= | 0.0073812
alpha (deg) | Cl | Cd | Cm | Cl/Cd
-20 | -1.061 | 0.17816 | 0.017 | -5.956
-19.5 | -1.032 | 0.17846 | 0.016 | -5.786
-19 | -1.005 | 0.16787 | 0.015 | -5.986
-18.5 | -0.977 | 0.16857 | 0.014 | -5.793
-18 | -0.948 | 0.16189 | 0.013 | -5.858
-17.5 | -0.924 | 0.1467 | 0.013 | -6.298
-17 | -0.895 | 0.13897 | 0.012 | -6.441
-16.5 | -0.866 | 0.13879 | 0.011 | -6.241
-16 | -0.839 | 0.13364 | 0.01 | -6.274
-15.5 | -0.812 | 0.12019 | 0.009 | -6.758
-15 | -0.786 | 0.10861 | 0.009 | -7.24
-14.5 | -0.757 | 0.10429 | 0.008 | -7.262
-14 | -0.73 | 0.09803 | 0.007 | -7.445
-13.5 | -0.704 | 0.0891 | 0.006 | -7.9
-13 | -0.685 | 0.0758 | 0.006 | -9.038
-12.5 | -0.646 | 0.08557 | 0.005 | -7.554
-12 | -0.621 | 0.07616 | 0.004 | -8.152
-11.5 | -0.612 | 0.05698 | 0.004 | -10.739
-11 | -0.676 | 0.01535 | 0.004 | -44.043
-10.5 | -0.648 | 0.01317 | 0.003 | -49.229
-10 | -0.507 | 0.06526 | 0.001 | -7.772
-9.5 | -0.485 | 0.05513 | 0 | -8.796
-9 | -0.548 | 0.01202 | -0.001 | -45.617
-8.5 | -0.428 | 0.05012 | -0.002 | -8.548
-8 | -0.679 | 0.01104 | -0.004 | -61.509
-7.5 | -0.756 | 0.00986 | -0.006 | -76.701
-7 | -0.75 | 0.00909 | -0.007 | -82.563
-6.5 | -0.718 | 0.00845 | -0.008 | -84.967
-6 | -0.673 | 0.00801 | -0.01 | -83.932
-5.5 | -0.618 | 0.0076 | -0.011 | -81.327
-5 | -0.558 | 0.00725 | -0.013 | -76.997
-4.5 | -0.494 | 0.00699 | -0.014 | -70.735
-4 | -0.428 | 0.00699 | -0.016 | -61.296
-3.5 | -0.361 | 0.00686 | -0.017 | -52.643
-3 | -0.292 | 0.00686 | -0.019 | -42.642
-2.5 | -0.223 | 0.00673 | -0.02 | -33.191
-2 | -0.154 | 0.00624 | -0.021 | -24.611
-1.5 | -0.084 | 0.00599 | -0.023 | -13.979
-1 | -0.013 | 0.00639 | -0.024 | -2.102
-0.5 | 0.057 | 0.00646 | -0.026 | 8.847
0 | 0.128 | 0.00649 | -0.027 | 19.687
0.5 | 0.198 | 0.00651 | -0.029 | 30.457
1 | 0.269 | 0.00658 | -0.03 | 40.856
1.5 | 0.338 | 0.0068 | -0.032 | 49.697
2 | 0.407 | 0.00661 | -0.033 | 61.579
2.5 | 0.476 | 0.00695 | -0.034 | 68.555
3 | 0.544 | 0.0072 | -0.036 | 75.584
3.5 | 0.612 | 0.00742 | -0.037 | 82.463
4 | 0.678 | 0.00758 | -0.039 | 89.437
4.5 | 0.74 | 0.00786 | -0.04 | 94.213
5 | 0.799 | 0.00817 | -0.041 | 97.768
5.5 | 0.853 | 0.00861 | -0.043 | 98.995
6 | 0.898 | 0.00927 | -0.044 | 96.928
6.5 | 0.932 | 0.00985 | -0.046 | 94.647
7 | 0.945 | 0.01054 | -0.047 | 89.622
7.5 | 0.914 | 0.01126 | -0.048 | 81.205
8 | 0.605 | 0.01224 | -0.049 | 49.4
8.5 | 0.633 | 0.0142 | -0.05 | 44.609
9 | 0.55 | 0.06104 | -0.026 | 9.016
9.5 | 0.696 | 0.01575 | -0.053 | 44.216
10 | 0.606 | 0.06626 | -0.028 | 9.141
10.5 | 0.769 | 0.01483 | -0.056 | 51.853
11 | 0.8 | 0.01617 | -0.057 | 49.469
11.5 | 0.811 | 0.02254 | -0.057 | 35.983
12 | 0.72 | 0.07815 | -0.035 | 9.21
12.5 | 0.745 | 0.08508 | -0.035 | 8.757
13 | 0.783 | 0.07912 | -0.041 | 9.9
13.5 | 0.804 | 0.08979 | -0.039 | 8.953
14 | 0.829 | 0.09815 | -0.038 | 8.444
14.5 | 0.854 | 0.11234 | -0.038 | 7.606
15 | 0.881 | 0.12022 | -0.039 | 7.326
15.5 | 0.907 | 0.13083 | -0.039 | 6.936
16 | 0.936 | 0.13442 | -0.041 | 6.96
16.5 | 0.965 | 0.13651 | -0.043 | 7.067
17 | 0.993 | 0.1428 | -0.044 | 6.951
17.5 | 1.017 | 0.15762 | -0.044 | 6.45
18 | 1.045 | 0.1644 | -0.045 | 6.357
18.5 | 1.073 | 0.16676 | -0.046 | 6.433
19 | 1.101 | 0.17127 | -0.048 | 6.429
19.5 | 1.127 | 0.18887 | -0.049 | 5.968
20 | 1.153 | 0.19926 | -0.049 | 5.789

## 152. Re 20M Mach 0.50 (2)
BIGFOIL.COM POLAR EXPORT
NACA67-115
NACA67-115 |  |  |  | Cl Max: | 1.0489 | at alpha= | 10.5 | deg
XFOIL ncrit=9 |  |  |  | L/D Max: | 81.4521 | at alpha= | 8 | deg
Re: | 20000000 |  |  | Cd Min: | 0.11545 | at alpha= | 15.5 | deg
Mach: | 0.5 |  |  | Cl=0 at alpha= | -1.5324 | deg
|  |  |  | @ Cl=0.1, Cd= | 0.0047898
|  |  |  | @ Cl=0.4, Cd= | 0.0067637
|  |  |  | @ Cl=0.6, Cd= | 0.0080459
alpha (deg) | Cl | Cd | Cm | Cl/Cd
-15 | -0.5981 | 0.10003 | -0.1084 | -5.9792
-14.5 | -0.6152 | 0.08863 | -0.1157 | -6.9412
-14 | -0.63 | 0.07737 | -0.1224 | -8.1427
-13.5 | -0.6434 | 0.06523 | -0.1309 | -9.8636
-13 | -0.667 | 0.05366 | -0.1389 | -12.4301
-12.5 | -0.7018 | 0.04385 | -0.1425 | -16.0046
-12 | -0.738 | 0.0361 | -0.1412 | -20.4432
-11.5 | -0.7781 | 0.02949 | -0.1357 | -26.3852
-11 | -0.8185 | 0.02372 | -0.1269 | -34.5067
-10.5 | -0.8557 | 0.01839 | -0.1159 | -46.5307
-10 | -0.8737 | 0.01369 | -0.1044 | -63.8203
-9.5 | -0.8522 | 0.01123 | -0.0951 | -75.886
-9 | -0.8061 | 0.01009 | -0.0886 | -79.891
-8.5 | -0.75 | 0.0094 | -0.0841 | -79.7872
-8 | -0.6936 | 0.00884 | -0.08 | -78.4615
-7.5 | -0.6354 | 0.00835 | -0.0767 | -76.0958
-7 | -0.5785 | 0.0079 | -0.0735 | -73.2278
-6.5 | -0.5228 | 0.00746 | -0.0704 | -70.0804
-6 | -0.466 | 0.00707 | -0.0678 | -65.9123
-5.5 | -0.4106 | 0.00672 | -0.0652 | -61.1012
-5 | -0.3527 | 0.00643 | -0.0632 | -54.8523
-4.5 | -0.2973 | 0.00614 | -0.0609 | -48.4202
-4 | -0.2407 | 0.00588 | -0.0591 | -40.9354
-3.5 | -0.1856 | 0.00563 | -0.057 | -32.9663
-3 | -0.1308 | 0.00534 | -0.055 | -24.4944
-2.5 | -0.0803 | 0.00504 | -0.0522 | -15.9325
-2 | -0.0375 | 0.00471 | -0.0478 | -7.9618
-1.5 | 0.0026 | 0.00453 | -0.0427 | 0.57395
-1 | 0.0476 | 0.00452 | -0.0388 | 10.531
-0.5 | 0.0708 | 0.00494 | -0.0305 | 14.332
0 | 0.1019 | 0.00478 | -0.0239 | 21.318
0.5 | 0.1184 | 0.00494 | -0.0143 | 23.9676
1 | 0.1331 | 0.00503 | -0.004 | 26.4612
1.5 | 0.1589 | 0.00486 | 0.0035 | 32.6955
2 | 0.1987 | 0.00519 | 0.0083 | 38.2852
2.5 | 0.2456 | 0.00555 | 0.0117 | 44.2523
3 | 0.2941 | 0.00596 | 0.0148 | 49.3456
3.5 | 0.3444 | 0.00638 | 0.0176 | 53.9812
4 | 0.3978 | 0.00675 | 0.0198 | 58.9333
4.5 | 0.4525 | 0.00709 | 0.0219 | 63.8223
5 | 0.5082 | 0.00744 | 0.024 | 68.3065
5.5 | 0.5658 | 0.00779 | 0.0259 | 72.6316
6 | 0.6206 | 0.0082 | 0.0285 | 75.6829
6.5 | 0.6756 | 0.00868 | 0.0313 | 77.8341
7 | 0.7291 | 0.00923 | 0.0345 | 78.9924
7.5 | 0.7845 | 0.00977 | 0.0377 | 80.2968
8 | 0.8414 | 0.01033 | 0.041 | 81.4521
8.5 | 0.8952 | 0.01102 | 0.0451 | 81.2341
9 | 0.9512 | 0.01173 | 0.0493 | 81.0912
9.5 | 1.0022 | 0.01271 | 0.0547 | 78.8513
10 | 1.0419 | 0.01427 | 0.0619 | 73.0133
10.5 | 1.0489 | 0.0175 | 0.0721 | 59.9371
11 | 1.0234 | 0.02284 | 0.083 | 44.8074
11.5 | 0.9849 | 0.029 | 0.0925 | 33.9621
12 | 0.9415 | 0.03611 | 0.0993 | 26.0731
12.5 | 0.9019 | 0.04415 | 0.1023 | 20.4281
13 | 0.8604 | 0.05418 | 0.1009 | 15.8804
13.5 | 0.8311 | 0.06522 | 0.0952 | 12.743
14 | 0.8093 | 0.07779 | 0.0865 | 10.4037
14.5 | 0.793 | 0.09102 | 0.0773 | 8.7124
15 | 0.7782 | 0.10304 | 0.07 | 7.5524
15.5 | 0.7615 | 0.11545 | 0.062 | 6.5959