## index
index | Re | Mach | Datasource
1 | 50000 | 0 | JavaFoil+Calcfoil stall+Eppler ext transition
2 | 50000 | 0 | XFOIL ncrit=9
3 | 50000 | 0.1 | JavaFoil+Calcfoil stall+Eppler ext transition
4 | 50000 | 0.1 | XFOIL ncrit=9
5 | 50000 | 0.25 | JavaFoil+Calcfoil stall+Eppler ext transition
6 | 50000 | 0.25 | XFOIL ncrit=9
7 | 50000 | 0.5 | JavaFoil+Calcfoil stall+Eppler ext transition
8 | 50000 | 0.5 | XFOIL ncrit=9
9 | 100000 | 0 | JavaFoil+Calcfoil stall+Eppler ext transition
10 | 100000 | 0 | XFOIL ncrit=9
11 | 100000 | 0.1 | JavaFoil+Calcfoil stall+Eppler ext transition
12 | 100000 | 0.1 | XFOIL ncrit=9
13 | 100000 | 0.25 | JavaFoil+Calcfoil stall+Eppler ext transition
14 | 100000 | 0.25 | XFOIL ncrit=9
15 | 100000 | 0.5 | JavaFoil+Calcfoil stall+Eppler ext transition
16 | 100000 | 0.5 | XFOIL ncrit=9
17 | 250000 | 0 | JavaFoil+Calcfoil stall+Eppler ext transition
18 | 250000 | 0 | XFOIL ncrit=9
19 | 250000 | 0.1 | JavaFoil+Calcfoil stall+Eppler ext transition
20 | 250000 | 0.1 | XFOIL ncrit=9
21 | 250000 | 0.25 | JavaFoil+Calcfoil stall+Eppler ext transition
22 | 250000 | 0.25 | XFOIL ncrit=9
23 | 250000 | 0.5 | JavaFoil+Calcfoil stall+Eppler ext transition
24 | 250000 | 0.5 | XFOIL ncrit=9
25 | 500000 | 0 | JavaFoil+Calcfoil stall+Eppler ext transition
26 | 500000 | 0 | XFOIL ncrit=9
27 | 500000 | 0.1 | JavaFoil+Calcfoil stall+Eppler ext transition
28 | 500000 | 0.1 | XFOIL ncrit=9
29 | 500000 | 0.25 | JavaFoil+Calcfoil stall+Eppler ext transition
30 | 500000 | 0.25 | XFOIL ncrit=9
31 | 500000 | 0.5 | JavaFoil+Calcfoil stall+Eppler ext transition
32 | 500000 | 0.5 | XFOIL ncrit=9
33 | 750000 | 0 | JavaFoil+Calcfoil stall+Eppler ext transition
34 | 750000 | 0 | XFOIL ncrit=9
35 | 750000 | 0.1 | JavaFoil+Calcfoil stall+Eppler ext transition
36 | 750000 | 0.1 | XFOIL ncrit=9
37 | 750000 | 0.25 | JavaFoil+Calcfoil stall+Eppler ext transition
38 | 750000 | 0.25 | XFOIL ncrit=9
39 | 750000 | 0.5 | JavaFoil+Calcfoil stall+Eppler ext transition
40 | 750000 | 0.5 | XFOIL ncrit=9
41 | 1000000 | 0 | JavaFoil+Calcfoil stall+Eppler ext transition
42 | 1000000 | 0 | XFOIL ncrit=9
43 | 1000000 | 0.1 | JavaFoil+Calcfoil stall+Eppler ext transition
44 | 1000000 | 0.1 | XFOIL ncrit=9
45 | 1000000 | 0.25 | JavaFoil+Calcfoil stall+Eppler ext transition
46 | 1000000 | 0.25 | XFOIL ncrit=9
47 | 1000000 | 0.5 | JavaFoil+Calcfoil stall+Eppler ext transition
48 | 1000000 | 0.5 | XFOIL ncrit=9
49 | 2000000 | 0 | JavaFoil+Calcfoil stall+Eppler ext transition
50 | 2000000 | 0 | XFOIL ncrit=9
51 | 2000000 | 0.1 | JavaFoil+Calcfoil stall+Eppler ext transition
52 | 2000000 | 0.1 | XFOIL ncrit=9
53 | 2000000 | 0.25 | JavaFoil+Calcfoil stall+Eppler ext transition
54 | 2000000 | 0.25 | XFOIL ncrit=9
55 | 2000000 | 0.5 | JavaFoil+Calcfoil stall+Eppler ext transition
56 | 2000000 | 0.5 | XFOIL ncrit=9
57 | 3000000 | 0 | JavaFoil+Calcfoil stall+Eppler ext transition
58 | 3000000 | 0 | XFOIL ncrit=9
59 | 3000000 | 0.1 | JavaFoil+Calcfoil stall+Eppler ext transition
60 | 3000000 | 0.1 | XFOIL ncrit=9
61 | 3000000 | 0.25 | JavaFoil+Calcfoil stall+Eppler ext transition
62 | 3000000 | 0.25 | XFOIL ncrit=9
63 | 3000000 | 0.5 | JavaFoil+Calcfoil stall+Eppler ext transition
64 | 3000000 | 0.5 | XFOIL ncrit=9
65 | 4000000 | 0 | JavaFoil+Calcfoil stall+Eppler ext transition
66 | 4000000 | 0 | XFOIL ncrit=9
67 | 4000000 | 0.1 | JavaFoil+Calcfoil stall+Eppler ext transition
68 | 4000000 | 0.1 | XFOIL ncrit=9
69 | 4000000 | 0.25 | JavaFoil+Calcfoil stall+Eppler ext transition
70 | 4000000 | 0.25 | XFOIL ncrit=9
71 | 4000000 | 0.5 | JavaFoil+Calcfoil stall+Eppler ext transition
72 | 4000000 | 0.5 | XFOIL ncrit=9
73 | 5000000 | 0 | JavaFoil+Calcfoil stall+Eppler ext transition
74 | 5000000 | 0 | XFOIL ncrit=9
75 | 5000000 | 0.1 | JavaFoil+Calcfoil stall+Eppler ext transition
76 | 5000000 | 0.1 | XFOIL ncrit=9
77 | 5000000 | 0.25 | JavaFoil+Calcfoil stall+Eppler ext transition
78 | 5000000 | 0.25 | XFOIL ncrit=9
79 | 5000000 | 0.5 | JavaFoil+Calcfoil stall+Eppler ext transition
80 | 5000000 | 0.5 | XFOIL ncrit=9
81 | 6000000 | 0 | JavaFoil+Calcfoil stall+Eppler ext transition
82 | 6000000 | 0 | XFOIL ncrit=9
83 | 6000000 | 0.1 | JavaFoil+Calcfoil stall+Eppler ext transition
84 | 6000000 | 0.1 | XFOIL ncrit=9
85 | 6000000 | 0.25 | JavaFoil+Calcfoil stall+Eppler ext transition
86 | 6000000 | 0.25 | XFOIL ncrit=9
87 | 6000000 | 0.5 | JavaFoil+Calcfoil stall+Eppler ext transition
88 | 6000000 | 0.5 | XFOIL ncrit=9
89 | 7000000 | 0 | JavaFoil+Calcfoil stall+Eppler ext transition
90 | 7000000 | 0 | XFOIL ncrit=9
91 | 7000000 | 0.1 | JavaFoil+Calcfoil stall+Eppler ext transition
92 | 7000000 | 0.1 | XFOIL ncrit=9
93 | 7000000 | 0.25 | JavaFoil+Calcfoil stall+Eppler ext transition
94 | 7000000 | 0.25 | XFOIL ncrit=9
95 | 7000000 | 0.5 | JavaFoil+Calcfoil stall+Eppler ext transition
96 | 7000000 | 0.5 | XFOIL ncrit=9
97 | 8000000 | 0 | JavaFoil+Calcfoil stall+Eppler ext transition
98 | 8000000 | 0 | XFOIL ncrit=9
99 | 8000000 | 0.1 | JavaFoil+Calcfoil stall+Eppler ext transition
100 | 8000000 | 0.1 | XFOIL ncrit=9
101 | 8000000 | 0.25 | JavaFoil+Calcfoil stall+Eppler ext transition
102 | 8000000 | 0.25 | XFOIL ncrit=9
103 | 8000000 | 0.5 | JavaFoil+Calcfoil stall+Eppler ext transition
104 | 8000000 | 0.5 | XFOIL ncrit=9
105 | 10000000 | 0 | JavaFoil+Calcfoil stall+Eppler ext transition
106 | 10000000 | 0 | XFOIL ncrit=9
107 | 10000000 | 0.1 | JavaFoil+Calcfoil stall+Eppler ext transition
108 | 10000000 | 0.1 | XFOIL ncrit=9
109 | 10000000 | 0.25 | JavaFoil+Calcfoil stall+Eppler ext transition
110 | 10000000 | 0.25 | XFOIL ncrit=9
111 | 10000000 | 0.5 | JavaFoil+Calcfoil stall+Eppler ext transition
112 | 10000000 | 0.5 | XFOIL ncrit=9
113 | 12000000 | 0 | JavaFoil+Calcfoil stall+Eppler ext transition
114 | 12000000 | 0 | XFOIL ncrit=9
115 | 12000000 | 0.1 | JavaFoil+Calcfoil stall+Eppler ext transition
116 | 12000000 | 0.1 | XFOIL ncrit=9
117 | 12000000 | 0.25 | JavaFoil+Calcfoil stall+Eppler ext transition
118 | 12000000 | 0.25 | XFOIL ncrit=9
119 | 12000000 | 0.5 | JavaFoil+Calcfoil stall+Eppler ext transition
120 | 12000000 | 0.5 | XFOIL ncrit=9
121 | 14000000 | 0 | JavaFoil+Calcfoil stall+Eppler ext transition
122 | 14000000 | 0 | XFOIL ncrit=9
123 | 14000000 | 0.1 | JavaFoil+Calcfoil stall+Eppler ext transition
124 | 14000000 | 0.1 | XFOIL ncrit=9
125 | 14000000 | 0.25 | JavaFoil+Calcfoil stall+Eppler ext transition
126 | 14000000 | 0.25 | XFOIL ncrit=9
127 | 14000000 | 0.5 | JavaFoil+Calcfoil stall+Eppler ext transition
128 | 14000000 | 0.5 | XFOIL ncrit=9
129 | 16000000 | 0 | JavaFoil+Calcfoil stall+Eppler ext transition
130 | 16000000 | 0 | XFOIL ncrit=9
131 | 16000000 | 0.1 | JavaFoil+Calcfoil stall+Eppler ext transition
132 | 16000000 | 0.1 | XFOIL ncrit=9
133 | 16000000 | 0.25 | JavaFoil+Calcfoil stall+Eppler ext transition
134 | 16000000 | 0.25 | XFOIL ncrit=9
135 | 16000000 | 0.5 | JavaFoil+Calcfoil stall+Eppler ext transition
136 | 16000000 | 0.5 | XFOIL ncrit=9
137 | 18000000 | 0 | JavaFoil+Calcfoil stall+Eppler ext transition
138 | 18000000 | 0 | XFOIL ncrit=9
139 | 18000000 | 0.1 | JavaFoil+Calcfoil stall+Eppler ext transition
140 | 18000000 | 0.1 | XFOIL ncrit=9
141 | 18000000 | 0.25 | JavaFoil+Calcfoil stall+Eppler ext transition
142 | 18000000 | 0.25 | XFOIL ncrit=9
143 | 18000000 | 0.5 | JavaFoil+Calcfoil stall+Eppler ext transition
144 | 18000000 | 0.5 | XFOIL ncrit=9
145 | 20000000 | 0 | JavaFoil+Calcfoil stall+Eppler ext transition
146 | 20000000 | 0 | XFOIL ncrit=9
147 | 20000000 | 0.1 | JavaFoil+Calcfoil stall+Eppler ext transition
148 | 20000000 | 0.1 | XFOIL ncrit=9
149 | 20000000 | 0.25 | JavaFoil+Calcfoil stall+Eppler ext transition
150 | 20000000 | 0.25 | XFOIL ncrit=9
151 | 20000000 | 0.5 | JavaFoil+Calcfoil stall+Eppler ext transition
152 | 20000000 | 0.5 | XFOIL ncrit=9

## 1. Re 50k Mach 0.00 (1)
BIGFOIL.COM POLAR EXPORT
fx84w097
FX 84-W-097 |  |  |  | Cl Max: | 0.999 | at alpha= | 11 | deg
JavaFoil+Calcfoil stall+Eppler ext transition |  |  |  | L/D Max: | 39.136 | at alpha= | 6.5 | deg
Re: | 50000 |  |  | Cd Min: | 0.01501 | at alpha= | -1.5 | deg
Mach: | 0 |  |  | Cl=0 at alpha= | -2.2328 | deg
|  |  |  | @ Cl=0.1, Cd= | 0.015031
|  |  |  | @ Cl=0.4, Cd= | 0.016601
|  |  |  | @ Cl=0.6, Cd= | 0.018233
alpha (deg) | Cl | Cd | Cm | Cl/Cd
-16 | -0.426 | 0.32379 | -0.012 | -1.317
-15.5 | -0.441 | 0.3015 | -0.012 | -1.464
-15 | -0.456 | 0.2728 | -0.012 | -1.671
-14.5 | -0.47 | 0.24576 | -0.012 | -1.911
-14 | -0.483 | 0.23579 | -0.012 | -2.047
-13.5 | -0.495 | 0.21049 | -0.012 | -2.35
-13 | -0.505 | 0.18928 | -0.012 | -2.667
-12.5 | -0.513 | 0.17686 | -0.012 | -2.903
-12 | -0.52 | 0.15885 | -0.012 | -3.271
-11.5 | -0.523 | 0.14386 | -0.012 | -3.637
-11 | -0.524 | 0.12875 | -0.012 | -4.069
-10.5 | -0.521 | 0.11778 | -0.012 | -4.427
-10 | -0.515 | 0.1076 | -0.013 | -4.789
-9.5 | -0.505 | 0.09836 | -0.013 | -5.138
-9 | -0.492 | 0.09043 | -0.013 | -5.436
-8.5 | -0.474 | 0.08148 | -0.013 | -5.815
-8 | -0.452 | 0.07556 | -0.014 | -5.982
-7.5 | -0.426 | 0.06875 | -0.014 | -6.201
-7 | -0.397 | 0.06372 | -0.015 | -6.232
-6.5 | -0.364 | 0.05871 | -0.015 | -6.207
-6 | -0.329 | 0.0547 | -0.015 | -6.009
-5.5 | -0.29 | 0.05069 | -0.016 | -5.728
-5 | -0.25 | 0.04816 | -0.016 | -5.184
-4.5 | -0.207 | 0.0453 | -0.017 | -4.573
-4 | -0.163 | 0.0428 | -0.018 | -3.805
-3.5 | -0.118 | 0.04082 | -0.019 | -2.881
-3 | -0.072 | 0.03893 | -0.02 | -1.841
-2.5 | -0.031 | 0.01643 | -0.042 | -1.887
-2 | 0.027 | 0.01708 | -0.042 | 1.604
-1.5 | 0.086 | 0.01501 | -0.043 | 5.727
-1 | 0.145 | 0.0151 | -0.043 | 9.59
-0.5 | 0.204 | 0.01549 | -0.043 | 13.174
0 | 0.258 | 0.01587 | -0.043 | 16.271
0.5 | 0.314 | 0.01611 | -0.044 | 19.51
1 | 0.371 | 0.01642 | -0.044 | 22.574
1.5 | 0.427 | 0.01677 | -0.044 | 25.432
2 | 0.482 | 0.01721 | -0.044 | 28.009
2.5 | 0.538 | 0.01765 | -0.044 | 30.483
3 | 0.594 | 0.01815 | -0.045 | 32.709
3.5 | 0.648 | 0.0189 | -0.045 | 34.274
4 | 0.701 | 0.01959 | -0.045 | 35.778
4.5 | 0.754 | 0.02028 | -0.045 | 37.176
5 | 0.806 | 0.02109 | -0.046 | 38.224
5.5 | 0.856 | 0.02204 | -0.046 | 38.838
6 | 0.919 | 0.02381 | -0.047 | 38.589
6.5 | 0.963 | 0.02461 | -0.047 | 39.136
7 | 0.836 | 0.05227 | -0.021 | 15.993
7.5 | 0.869 | 0.05563 | -0.019 | 15.62
8 | 0.9 | 0.05993 | -0.018 | 15.011
8.5 | 0.927 | 0.06483 | -0.017 | 14.297
9 | 0.951 | 0.07067 | -0.017 | 13.454
9.5 | 0.971 | 0.0766 | -0.017 | 12.674
10 | 0.987 | 0.08308 | -0.017 | 11.875
10.5 | 0.998 | 0.09122 | -0.016 | 10.94
11 | 0.999 | 0.10102 | -0.016 | 9.89
11.5 | 0.994 | 0.10834 | -0.016 | 9.172
12 | 0.983 | 0.11846 | -0.016 | 8.298
12.5 | 0.967 | 0.12957 | -0.016 | 7.463
13 | 0.946 | 0.14167 | -0.016 | 6.681
13.5 | 0.922 | 0.1535 | -0.016 | 6.007
14 | 0.894 | 0.17389 | -0.016 | 5.142
14.5 | 0.864 | 0.18438 | -0.016 | 4.685
15 | 0.831 | 0.20541 | -0.016 | 4.047
15.5 | 0.798 | 0.22978 | -0.016 | 3.471
16 | 0.763 | 0.24278 | -0.016 | 3.143

## 2. Re 50k Mach 0.00 (2)
BIGFOIL.COM POLAR EXPORT
fx84w097
FX 84-W-097 |  |  |  | Cl Max: | 1.1914 | at alpha= | 10.5 | deg
XFOIL ncrit=9 |  |  |  | L/D Max: | 36.1665 | at alpha= | 8 | deg
Re: | 50000 |  |  | Cd Min: | 0.25818 | at alpha= | -19.5 | deg
Mach: | 0 |  |  | Cl=0 at alpha= | -0.4143 | deg
|  |  |  | @ Cl=0.1, Cd= | 0.026235
|  |  |  | @ Cl=0.4, Cd= | 0.035548
|  |  |  | @ Cl=0.6, Cd= | 0.04426
alpha (deg) | Cl | Cd | Cm | Cl/Cd
-20 | -0.7233 | 0.25476 | 0.0564 | -2.8391
-19.5 | -0.7178 | 0.25818 | 0.0498 | -2.7802
-19 | -0.6862 | 0.23948 | 0.0488 | -2.8654
-18.5 | -0.667 | 0.23249 | 0.0453 | -2.8689
-18 | -0.651 | 0.22732 | 0.0408 | -2.8638
-17.5 | -0.6447 | 0.22761 | 0.0347 | -2.8325
-17 | -0.618 | 0.21446 | 0.0327 | -2.8817
-16.5 | -0.5986 | 0.20728 | 0.0297 | -2.8879
-16 | -0.5927 | 0.20583 | 0.024 | -2.8796
-15.5 | -0.5685 | 0.1948 | 0.022 | -2.9184
-15 | -0.5507 | 0.18791 | 0.0189 | -2.9307
-14.5 | -0.553 | 0.18729 | 0.0131 | -2.9526
-14 | -0.5214 | 0.17446 | 0.0123 | -2.9887
-13.5 | -0.5137 | 0.16983 | 0.0083 | -3.0248
-13 | -0.4954 | 0.16123 | 0.0059 | -3.0726
-12.5 | -0.4931 | 0.15726 | 0.0018 | -3.1356
-12 | -0.4688 | 0.14765 | 0.0007 | -3.1751
-11.5 | -0.4742 | 0.14364 | -0.0041 | -3.3013
-11 | -0.4544 | 0.13561 | -0.0054 | -3.3508
-10.5 | -0.4361 | 0.12745 | -0.0068 | -3.4217
-10 | -0.4261 | 0.12063 | -0.0091 | -3.5323
-9.5 | -0.4159 | 0.11414 | -0.0108 | -3.6438
-9 | -0.4129 | 0.1085 | -0.013 | -3.8055
-8.5 | -0.4218 | 0.10401 | -0.0159 | -4.0554
-8 | -0.3895 | 0.09512 | -0.0144 | -4.0948
-7.5 | -0.3835 | 0.08908 | -0.0147 | -4.3051
-7 | -0.3782 | 0.08376 | -0.0132 | -4.5153
-6.5 | -0.3728 | 0.07859 | -0.0096 | -4.7436
-6 | -0.3753 | 0.07421 | -0.0037 | -5.0573
-5.5 | -0.3708 | 0.0697 | 0.0043 | -5.3199
-4.5 | -0.4093 | 0.04537 | -0.034 | -9.0214
-4 | -0.3735 | 0.03881 | -0.0336 | -9.6238
-3.5 | -0.33 | 0.03391 | -0.0333 | -9.7316
-3 | -0.2846 | 0.03038 | -0.0326 | -9.368
-2.5 | -0.2396 | 0.02776 | -0.0315 | -8.6311
-2 | -0.1959 | 0.02583 | -0.03 | -7.5842
-1.5 | -0.1487 | 0.02292 | -0.0291 | -6.4878
-1 | -0.0964 | 0.02174 | -0.0276 | -4.4342
-0.5 | -0.0133 | 0.02354 | -0.0354 | -0.565
0 | 0.0643 | 0.02535 | -0.042 | 2.5365
0.5 | 0.1325 | 0.02704 | -0.0466 | 4.9001
1 | 0.1998 | 0.02883 | -0.051 | 6.9303
1.5 | 0.2581 | 0.03058 | -0.0536 | 8.4402
2 | 0.3173 | 0.03247 | -0.0562 | 9.7721
2.5 | 0.3702 | 0.03437 | -0.0578 | 10.771
3 | 0.4213 | 0.03639 | -0.0589 | 11.5774
3.5 | 0.48 | 0.03841 | -0.0608 | 12.4967
4 | 0.5189 | 0.04066 | -0.0602 | 12.7619
4.5 | 0.567 | 0.0429 | -0.0604 | 13.2168
5 | 0.6187 | 0.04503 | -0.0608 | 13.7397
5.5 | 0.6664 | 0.04714 | -0.0603 | 14.1366
6 | 0.7093 | 0.04934 | -0.0591 | 14.3758
6.5 | 0.7647 | 0.05071 | -0.058 | 15.0799
7 | 0.8244 | 0.05096 | -0.0556 | 16.1774
7.5 | 1.0091 | 0.03206 | -0.0446 | 31.4754
8 | 1.0293 | 0.02846 | -0.0319 | 36.1665
8.5 | 1.0198 | 0.03409 | -0.0236 | 29.9149
9 | 1.0721 | 0.03951 | -0.0217 | 27.1349
9.5 | 1.1356 | 0.04619 | -0.0217 | 24.5854
10 | 1.1642 | 0.05254 | -0.0188 | 22.1584
10.5 | 1.1914 | 0.06178 | -0.0171 | 19.2846
11 | 1.1856 | 0.07032 | -0.0135 | 16.8601
12 | 1.0412 | 0.08924 | -0.0115 | 11.6674
12.5 | 0.9868 | 0.10489 | -0.0195 | 9.408
13 | 0.8895 | 0.13844 | -0.0434 | 6.4252
13.5 | 0.842 | 0.17113 | -0.0666 | 4.9202
14 | 0.8342 | 0.17726 | -0.0706 | 4.7061
14.5 | 0.8445 | 0.18508 | -0.0733 | 4.5629
15 | 0.8555 | 0.19268 | -0.0762 | 4.44
15.5 | 0.8656 | 0.2002 | -0.0797 | 4.3237

## 3. Re 50k Mach 0.10 (1)
BIGFOIL.COM POLAR EXPORT
fx84w097
FX 84-W-097 |  |  |  | Cl Max: | 0.994 | at alpha= | 10.5 | deg
JavaFoil+Calcfoil stall+Eppler ext transition |  |  |  | L/D Max: | 39.006 | at alpha= | 6.5 | deg
Re: | 50000 |  |  | Cd Min: | 0.01504 | at alpha= | -1.5 | deg
Mach: | 0.1 |  |  | Cl=0 at alpha= | -2.2373 | deg
|  |  |  | @ Cl=0.1, Cd= | 0.015059
|  |  |  | @ Cl=0.4, Cd= | 0.01665
|  |  |  | @ Cl=0.6, Cd= | 0.018276
alpha (deg) | Cl | Cd | Cm | Cl/Cd
-16 | -0.384 | 0.35608 | -0.012 | -1.08
-15.5 | -0.402 | 0.32501 | -0.012 | -1.236
-15 | -0.419 | 0.29338 | -0.012 | -1.428
-14.5 | -0.436 | 0.27765 | -0.012 | -1.569
-14 | -0.451 | 0.24541 | -0.012 | -1.839
-13.5 | -0.466 | 0.22125 | -0.012 | -2.107
-13 | -0.48 | 0.20008 | -0.012 | -2.397
-12.5 | -0.491 | 0.17943 | -0.012 | -2.736
-12 | -0.5 | 0.16731 | -0.012 | -2.99
-11.5 | -0.507 | 0.14851 | -0.012 | -3.413
-11 | -0.51 | 0.13315 | -0.012 | -3.833
-10.5 | -0.51 | 0.12175 | -0.012 | -4.192
-10 | -0.507 | 0.10976 | -0.013 | -4.617
-9.5 | -0.499 | 0.10078 | -0.013 | -4.951
-9 | -0.487 | 0.09067 | -0.013 | -5.371
-8.5 | -0.471 | 0.08445 | -0.014 | -5.575
-8 | -0.45 | 0.07599 | -0.014 | -5.925
-7.5 | -0.426 | 0.0702 | -0.014 | -6.063
-7 | -0.397 | 0.06422 | -0.015 | -6.182
-6.5 | -0.365 | 0.05909 | -0.015 | -6.175
-6 | -0.329 | 0.05491 | -0.015 | -6.001
-5.5 | -0.291 | 0.05166 | -0.016 | -5.638
-5 | -0.251 | 0.04828 | -0.016 | -5.191
-4.5 | -0.208 | 0.04547 | -0.017 | -4.575
-4 | -0.164 | 0.04292 | -0.018 | -3.811
-3.5 | -0.118 | 0.04091 | -0.019 | -2.888
-3 | -0.072 | 0.03902 | -0.02 | -1.846
-2.5 | -0.031 | 0.01648 | -0.042 | -1.891
-2 | 0.028 | 0.0165 | -0.043 | 1.669
-1.5 | 0.086 | 0.01504 | -0.043 | 5.746
-1 | 0.145 | 0.01512 | -0.043 | 9.622
-0.5 | 0.205 | 0.01551 | -0.043 | 13.224
0 | 0.259 | 0.0159 | -0.044 | 16.305
0.5 | 0.316 | 0.01615 | -0.044 | 19.55
1 | 0.372 | 0.01646 | -0.044 | 22.613
1.5 | 0.428 | 0.01684 | -0.044 | 25.438
2 | 0.484 | 0.01727 | -0.044 | 28.034
2.5 | 0.54 | 0.01771 | -0.045 | 30.515
3 | 0.596 | 0.01822 | -0.045 | 32.725
3.5 | 0.651 | 0.01899 | -0.045 | 34.267
4 | 0.704 | 0.01969 | -0.045 | 35.754
4.5 | 0.757 | 0.02039 | -0.046 | 37.144
5 | 0.81 | 0.02121 | -0.046 | 38.176
5.5 | 0.859 | 0.02218 | -0.046 | 38.748
6 | 0.922 | 0.02396 | -0.047 | 38.487
6.5 | 0.967 | 0.02478 | -0.048 | 39.006
7 | 0.839 | 0.05247 | -0.021 | 15.992
7.5 | 0.872 | 0.05596 | -0.019 | 15.58
8 | 0.902 | 0.06038 | -0.018 | 14.937
8.5 | 0.929 | 0.06517 | -0.017 | 14.249
9 | 0.952 | 0.07109 | -0.017 | 13.386
9.5 | 0.97 | 0.07725 | -0.017 | 12.561
10 | 0.985 | 0.0852 | -0.017 | 11.556
10.5 | 0.994 | 0.09212 | -0.016 | 10.79
11 | 0.992 | 0.10223 | -0.016 | 9.707
11.5 | 0.984 | 0.11198 | -0.016 | 8.786
12 | 0.969 | 0.12448 | -0.016 | 7.787
12.5 | 0.949 | 0.13624 | -0.016 | 6.968
13 | 0.924 | 0.1458 | -0.016 | 6.34
13.5 | 0.895 | 0.16072 | -0.016 | 5.571
14 | 0.863 | 0.18266 | -0.016 | 4.724
14.5 | 0.828 | 0.19441 | -0.016 | 4.257
15 | 0.791 | 0.21706 | -0.016 | 3.642
15.5 | 0.752 | 0.23354 | -0.016 | 3.221

## 4. Re 50k Mach 0.10 (2)
BIGFOIL.COM POLAR EXPORT
fx84w097
FX 84-W-097 |  |  |  | Cl Max: | 1.1854 | at alpha= | 10.5 | deg
XFOIL ncrit=9 |  |  |  | L/D Max: | 35.3306 | at alpha= | 8 | deg
Re: | 50000 |  |  | Cd Min: | 0.26021 | at alpha= | -19.5 | deg
Mach: | 0.1 |  |  | Cl=0 at alpha= | -0.40696 | deg
|  |  |  | @ Cl=0.1, Cd= | 0.026318
|  |  |  | @ Cl=0.4, Cd= | 0.035657
|  |  |  | @ Cl=0.6, Cd= | 0.044757
alpha (deg) | Cl | Cd | Cm | Cl/Cd
-20 | -0.7264 | 0.25633 | 0.0566 | -2.8338
-19.5 | -0.7215 | 0.26021 | 0.0499 | -2.7728
-19 | -0.6878 | 0.23994 | 0.0493 | -2.8665
-18.5 | -0.6688 | 0.23313 | 0.0456 | -2.8688
-18 | -0.653 | 0.22828 | 0.041 | -2.8605
-17.5 | -0.6478 | 0.22922 | 0.0347 | -2.8261
-17 | -0.6185 | 0.21466 | 0.0332 | -2.8813
-16.5 | -0.5998 | 0.20787 | 0.0299 | -2.8855
-16 | -0.5954 | 0.20723 | 0.0239 | -2.8731
-15.5 | -0.5683 | 0.195 | 0.0223 | -2.9144
-15 | -0.5515 | 0.1885 | 0.0189 | -2.9257
-14.5 | -0.5557 | 0.1886 | 0.0129 | -2.9464
-14 | -0.5209 | 0.17478 | 0.0124 | -2.9803
-13.5 | -0.5157 | 0.17085 | 0.008 | -3.0184
-13 | -0.4939 | 0.16143 | 0.0061 | -3.0595
-12.5 | -0.4953 | 0.1583 | 0.0015 | -3.1289
-12 | -0.4684 | 0.1481 | 0.0006 | -3.1627
-11.5 | -0.4643 | 0.14224 | -0.003 | -3.2642
-11 | -0.4565 | 0.13651 | -0.0058 | -3.3441
-10.5 | -0.4356 | 0.12791 | -0.007 | -3.4055
-10 | -0.4242 | 0.12094 | -0.009 | -3.5075
-9.5 | -0.4148 | 0.11455 | -0.0109 | -3.6211
-9 | -0.4149 | 0.10926 | -0.0134 | -3.7974
-8.5 | -0.4084 | 0.10271 | -0.015 | -3.9762
-8 | -0.3892 | 0.09559 | -0.0146 | -4.0716
-7.5 | -0.3787 | 0.08922 | -0.0146 | -4.2446
-7 | -0.3801 | 0.08437 | -0.0134 | -4.5052
-6.5 | -0.3753 | 0.07923 | -0.0096 | -4.7368
-6 | -0.3784 | 0.07487 | -0.0036 | -5.0541
-5.5 | -0.3669 | 0.06989 | 0.004 | -5.2497
-4.5 | -0.4126 | 0.04601 | -0.0339 | -8.9676
-4 | -0.3771 | 0.03942 | -0.0335 | -9.5662
-3.5 | -0.3338 | 0.03441 | -0.0334 | -9.7007
-3 | -0.2881 | 0.03073 | -0.0327 | -9.3752
-2.5 | -0.2423 | 0.02805 | -0.0317 | -8.6381
-2 | -0.1986 | 0.02608 | -0.0302 | -7.615
-1.5 | -0.1513 | 0.02367 | -0.0293 | -6.3921
-1 | -0.0937 | 0.02191 | -0.0286 | -4.2766
0 | 0.0643 | 0.02544 | -0.0423 | 2.5275
0.5 | 0.1359 | 0.0272 | -0.0475 | 4.9963
1 | 0.1987 | 0.02894 | -0.051 | 6.8659
1.5 | 0.2619 | 0.03075 | -0.0543 | 8.5171
2 | 0.3154 | 0.0326 | -0.056 | 9.6748
2.5 | 0.3749 | 0.03454 | -0.0585 | 10.8541
3 | 0.4205 | 0.03657 | -0.0588 | 11.4985
3.5 | 0.4831 | 0.03861 | -0.0612 | 12.5123
4 | 0.5227 | 0.04084 | -0.0605 | 12.7987
4.5 | 0.566 | 0.04317 | -0.0603 | 13.111
5 | 0.614 | 0.04541 | -0.0602 | 13.5213
5.5 | 0.6612 | 0.04761 | -0.0597 | 13.8878
6 | 0.7087 | 0.04971 | -0.0589 | 14.2567
6.5 | 0.7784 | 0.05036 | -0.0584 | 15.4567
7 | 0.8308 | 0.05087 | -0.0554 | 16.3318
7.5 | 1.0084 | 0.0324 | -0.0437 | 31.1235
8 | 1.026 | 0.02904 | -0.0304 | 35.3306
8.5 | 1.0216 | 0.0347 | -0.0229 | 29.4409
9 | 1.0763 | 0.04017 | -0.0211 | 26.7936
9.5 | 1.1379 | 0.04701 | -0.0209 | 24.2055
10 | 1.1619 | 0.05351 | -0.0178 | 21.7137
10.5 | 1.1854 | 0.06235 | -0.0157 | 19.012
11 | 1.1652 | 0.07019 | -0.0114 | 16.6007
11.5 | 1.0941 | 0.07847 | -0.0081 | 13.9429
12 | 1.0268 | 0.09122 | -0.0127 | 11.2563
12.5 | 0.9783 | 0.10702 | -0.0209 | 9.1413
13 | 0.873 | 0.14314 | -0.0477 | 6.0989
13.5 | 0.8407 | 0.17152 | -0.0671 | 4.9015
14 | 0.8347 | 0.17785 | -0.0711 | 4.6933
14.5 | 0.8446 | 0.18563 | -0.0739 | 4.5499
15 | 0.8564 | 0.19328 | -0.0768 | 4.4309
15.5 | 0.8674 | 0.20091 | -0.0802 | 4.3174

## 5. Re 50k Mach 0.25 (1)
BIGFOIL.COM POLAR EXPORT
fx84w097
FX 84-W-097 |  |  |  | Cl Max: | 0.985 | at alpha= | 6.5 | deg
JavaFoil+Calcfoil stall+Eppler ext transition |  |  |  | L/D Max: | 38.294 | at alpha= | 6.5 | deg
Re: | 50000 |  |  | Cd Min: | 0.01517 | at alpha= | -1.5 | deg
Mach: | 0.25 |  |  | Cl=0 at alpha= | -2.2593 | deg
|  |  |  | @ Cl=0.1, Cd= | 0.015187
|  |  |  | @ Cl=0.4, Cd= | 0.016874
|  |  |  | @ Cl=0.6, Cd= | 0.018538
alpha (deg) | Cl | Cd | Cm | Cl/Cd
-14 | -0.1 | 0.3299 | -0.014 | -0.303
-13.5 | -0.186 | 0.28649 | -0.013 | -0.649
-13 | -0.239 | 0.25327 | -0.013 | -0.945
-12.5 | -0.285 | 0.33361 | -0.013 | -0.854
-12 | -0.325 | 0.26766 | -0.013 | -1.214
-11.5 | -0.36 | 0.22234 | -0.013 | -1.62
-11 | -0.39 | 0.19396 | -0.013 | -2.012
-10.5 | -0.414 | 0.16398 | -0.013 | -2.526
-10 | -0.432 | 0.13564 | -0.013 | -3.184
-9.5 | -0.443 | 0.12037 | -0.013 | -3.679
-9 | -0.447 | 0.10701 | -0.013 | -4.174
-8.5 | -0.444 | 0.09507 | -0.013 | -4.665
-8 | -0.433 | 0.08381 | -0.014 | -5.171
-7.5 | -0.417 | 0.07575 | -0.014 | -5.501
-7 | -0.394 | 0.06815 | -0.015 | -5.779
-6.5 | -0.366 | 0.06292 | -0.015 | -5.812
-6 | -0.333 | 0.05804 | -0.016 | -5.732
-5.5 | -0.296 | 0.05331 | -0.016 | -5.547
-5 | -0.256 | 0.04959 | -0.016 | -5.153
-4.5 | -0.213 | 0.04627 | -0.017 | -4.595
-4 | -0.167 | 0.04355 | -0.018 | -3.846
-3.5 | -0.121 | 0.04133 | -0.019 | -2.931
-3 | -0.074 | 0.03941 | -0.02 | -1.875
-2.5 | -0.026 | 0.03645 | -0.025 | -0.714
-2 | 0.028 | 0.01662 | -0.044 | 1.701
-1.5 | 0.089 | 0.01517 | -0.044 | 5.85
-1 | 0.149 | 0.01526 | -0.044 | 9.794
-0.5 | 0.211 | 0.01539 | -0.044 | 13.691
0 | 0.266 | 0.01613 | -0.045 | 16.469
0.5 | 0.323 | 0.0164 | -0.045 | 19.721
1 | 0.381 | 0.01674 | -0.045 | 22.788
1.5 | 0.439 | 0.01715 | -0.045 | 25.581
2 | 0.496 | 0.0176 | -0.045 | 28.187
2.5 | 0.554 | 0.01807 | -0.046 | 30.651
3 | 0.611 | 0.01865 | -0.046 | 32.747
3.5 | 0.666 | 0.01947 | -0.046 | 34.229
4 | 0.721 | 0.02021 | -0.046 | 35.676
4.5 | 0.776 | 0.02101 | -0.047 | 36.915
5 | 0.829 | 0.02189 | -0.047 | 37.868
5.5 | 0.878 | 0.023 | -0.047 | 38.197
6 | 0.942 | 0.02486 | -0.048 | 37.886
6.5 | 0.985 | 0.02573 | -0.049 | 38.294
7 | 0.855 | 0.05341 | -0.02 | 16.013
7.5 | 0.886 | 0.05726 | -0.019 | 15.476
8 | 0.913 | 0.06245 | -0.018 | 14.615
8.5 | 0.934 | 0.06819 | -0.017 | 13.701
9 | 0.95 | 0.07585 | -0.017 | 12.524
9.5 | 0.959 | 0.08321 | -0.017 | 11.525
10 | 0.961 | 0.0935 | -0.017 | 10.275
10.5 | 0.955 | 0.1048 | -0.017 | 9.11
11 | 0.931 | 0.11749 | -0.016 | 7.924
11.5 | 0.895 | 0.12835 | -0.016 | 6.976

## 6. Re 50k Mach 0.25 (2)
BIGFOIL.COM POLAR EXPORT
fx84w097
FX 84-W-097 |  |  |  | Cl Max: | 1.1443 | at alpha= | 9.5 | deg
XFOIL ncrit=9 |  |  |  | L/D Max: | 33.7787 | at alpha= | 7.5 | deg
Re: | 50000 |  |  | Cd Min: | 0.26656 | at alpha= | -20 | deg
Mach: | 0.25 |  |  | Cl=0 at alpha= | -0.48557 | deg
|  |  |  | @ Cl=0.1, Cd= | 0.026842
|  |  |  | @ Cl=0.4, Cd= | 0.036429
|  |  |  | @ Cl=0.6, Cd= | 0.045881
alpha (deg) | Cl | Cd | Cm | Cl/Cd
-20 | -0.7455 | 0.26656 | 0.0576 | -2.7967
-19.5 | -0.7193 | 0.25147 | 0.0551 | -2.8604
-19 | -0.6978 | 0.24327 | 0.0517 | -2.8684
-18.5 | -0.6793 | 0.23717 | 0.0473 | -2.8642
-18 | -0.6671 | 0.23533 | 0.0414 | -2.8347
-17.5 | -0.6495 | 0.22787 | 0.0372 | -2.8503
-17 | -0.6236 | 0.21702 | 0.035 | -2.8735
-16.5 | -0.6087 | 0.21233 | 0.0303 | -2.8668
-16 | -0.5993 | 0.20886 | 0.025 | -2.8694
-15.5 | -0.5704 | 0.1971 | 0.0235 | -2.894
-15 | -0.56 | 0.19326 | 0.0186 | -2.8977
-14.5 | -0.5414 | 0.1847 | 0.0154 | -2.9312
-14 | -0.5217 | 0.17716 | 0.0127 | -2.9448
-13.5 | -0.529 | 0.17717 | 0.0067 | -2.9858
-13 | -0.4919 | 0.16358 | 0.0063 | -3.0071
-12.5 | -0.4821 | 0.15728 | 0.0027 | -3.0652
-12 | -0.4744 | 0.15214 | -0.0006 | -3.1182
-11.5 | -0.451 | 0.14281 | -0.0021 | -3.158
-11 | -0.4508 | 0.13782 | -0.0061 | -3.2709
-10.5 | -0.4438 | 0.13213 | -0.0089 | -3.3588
-10 | -0.4269 | 0.12423 | -0.0105 | -3.4364
-9.5 | -0.4224 | 0.11842 | -0.0129 | -3.567
-9 | -0.3981 | 0.10959 | -0.0131 | -3.6326
-8.5 | -0.3851 | 0.10306 | -0.0141 | -3.7367
-8 | -0.393 | 0.09839 | -0.0163 | -3.9943
-7.5 | -0.382 | 0.09217 | -0.0159 | -4.1445
-7 | -0.356 | 0.08485 | -0.0135 | -4.1956
-6.5 | -0.3459 | 0.07919 | -0.0108 | -4.368
-6 | -0.3427 | 0.07442 | -0.006 | -4.6049
-5.5 | -0.3439 | 0.07056 | 0.0024 | -4.8739
-4.5 | -0.4303 | 0.05093 | -0.0312 | -8.4489
-4 | -0.3961 | 0.04292 | -0.0328 | -9.2288
-3.5 | -0.3546 | 0.03725 | -0.0334 | -9.5195
-3 | -0.3058 | 0.03264 | -0.0334 | -9.3689
-2.5 | -0.2596 | 0.02963 | -0.0325 | -8.7614
-2 | -0.2134 | 0.02747 | -0.0313 | -7.7685
-1.5 | -0.1663 | 0.02571 | -0.0301 | -6.4683
-1 | -0.0832 | 0.02271 | -0.0329 | -3.6636
-0.5 | -0.0023 | 0.02442 | -0.0397 | -0.094185
0 | 0.0774 | 0.02626 | -0.0461 | 2.9474
0.5 | 0.1403 | 0.02788 | -0.0494 | 5.0323
1 | 0.2131 | 0.02977 | -0.0542 | 7.1582
1.5 | 0.2634 | 0.0315 | -0.0553 | 8.3619
2 | 0.3311 | 0.03349 | -0.0588 | 9.8865
2.5 | 0.3736 | 0.03544 | -0.0585 | 10.5418
3 | 0.4299 | 0.03755 | -0.0601 | 11.4487
3.5 | 0.4809 | 0.03972 | -0.0608 | 12.1073
4 | 0.5221 | 0.04209 | -0.0603 | 12.4044
4.5 | 0.5707 | 0.04447 | -0.0604 | 12.8334
5 | 0.6193 | 0.04681 | -0.0602 | 13.2301
5.5 | 0.6638 | 0.04923 | -0.0593 | 13.4836
6 | 0.7086 | 0.05161 | -0.0581 | 13.7299
6.5 | 0.7839 | 0.05221 | -0.0573 | 15.0144
7 | 0.8486 | 0.05169 | -0.0537 | 16.4171
7.5 | 1.0289 | 0.03046 | -0.037 | 33.7787
8 | 1.0174 | 0.03241 | -0.0247 | 31.3915
8.5 | 1.0374 | 0.03786 | -0.0196 | 27.401
9 | 1.1019 | 0.0441 | -0.0186 | 24.9864
9.5 | 1.1443 | 0.05148 | -0.0167 | 22.228
10 | 1.1392 | 0.05862 | -0.0124 | 19.4336
10.5 | 1.1158 | 0.06604 | -0.0085 | 16.8958
11 | 1.0745 | 0.07503 | -0.0076 | 14.3209
11.5 | 1.0246 | 0.08692 | -0.0114 | 11.7879
12 | 0.9834 | 0.10117 | -0.0182 | 9.7203
13 | 0.8656 | 0.14921 | -0.0518 | 5.8012
13.5 | 0.8358 | 0.17361 | -0.0699 | 4.8142
14 | 0.8392 | 0.18105 | -0.0738 | 4.6352
14.5 | 0.8494 | 0.18897 | -0.0771 | 4.4949

## 7. Re 50k Mach 0.50 (1)
BIGFOIL.COM POLAR EXPORT
fx84w097
FX 84-W-097 |  |  |  | Cl Max: | 1.202 | at alpha= | 20 | deg
JavaFoil+Calcfoil stall+Eppler ext transition |  |  |  | L/D Max: | 35.739 | at alpha= | 4.5 | deg
Re: | 50000 |  |  | Cd Min: | 0.01588 | at alpha= | -1 | deg
Mach: | 0.5 |  |  | Cl=0 at alpha= | -2.2623 | deg
|  |  |  | @ Cl=0.1, Cd= | 0.017151
|  |  |  | @ Cl=0.4, Cd= | 0.017854
|  |  |  | @ Cl=0.6, Cd= | 0.019743
alpha (deg) | Cl | Cd | Cm | Cl/Cd
-20 | -0.927 | 0.43566 | -0.023 | -2.127
-19.5 | -0.902 | 0.42229 | -0.023 | -2.135
-19 | -0.877 | 0.42121 | -0.023 | -2.081
-18.5 | -0.852 | 0.42751 | -0.023 | -1.992
-18 | -0.827 | 0.42058 | -0.023 | -1.965
-17.5 | -0.799 | 0.38626 | -0.022 | -2.069
-17 | -0.774 | 0.39174 | -0.022 | -1.975
-16.5 | -0.748 | 0.38079 | -0.022 | -1.966
-16 | -0.723 | 0.37255 | -0.022 | -1.941
-15.5 | -0.698 | 0.36551 | -0.022 | -1.909
-15 | -0.672 | 0.36123 | -0.022 | -1.861
-14.5 | -0.645 | 0.3182 | -0.021 | -2.027
-14 | -0.619 | 0.31171 | -0.021 | -1.987
-13.5 | -0.594 | 0.31827 | -0.021 | -1.865
-13 | -0.568 | 0.31357 | -0.021 | -1.811
-12.5 | -0.542 | 0.30977 | -0.021 | -1.75
-12 | -0.515 | 0.27952 | -0.02 | -1.844
-11.5 | -0.489 | 0.27202 | -0.02 | -1.798
-11 | -0.463 | 0.26824 | -0.02 | -1.727
-10.5 | -0.437 | 0.24949 | -0.02 | -1.753
-10 | -0.411 | 0.24563 | -0.02 | -1.674
-9.5 | -0.384 | 0.22732 | -0.018 | -1.691
-9 | -0.358 | 0.22649 | -0.018 | -1.582
-8.5 | -0.332 | 0.22251 | -0.019 | -1.493
-8 | -0.306 | 0.22179 | -0.019 | -1.379
-7.5 | -0.279 | 0.19868 | -0.017 | -1.406
-7 | -0.253 | 0.17827 | -0.017 | -1.419
-6.5 | -0.227 | 0.17693 | -0.017 | -1.281
-6 | -0.2 | 0.15674 | -0.015 | -1.276
-5.5 | -0.275 | 0.07658 | -0.016 | -3.596
-5 | -0.263 | 0.06131 | -0.017 | -4.296
-4.5 | -0.228 | 0.05272 | -0.018 | -4.325
-4 | -0.182 | 0.04759 | -0.018 | -3.835
-3.5 | -0.133 | 0.0439 | -0.02 | -3.036
-3 | -0.082 | 0.04129 | -0.021 | -1.979
-2.5 | -0.029 | 0.03918 | -0.023 | -0.732
-2 | 0.032 | 0.01716 | -0.048 | 1.837
-1.5 | 0.099 | 0.01717 | -0.049 | 5.779
-1 | 0.167 | 0.01588 | -0.049 | 10.507
-0.5 | 0.235 | 0.01603 | -0.049 | 14.68
0 | 0.294 | 0.01695 | -0.049 | 17.33
0.5 | 0.357 | 0.01737 | -0.049 | 20.567
1 | 0.421 | 0.01809 | -0.05 | 23.276
1.5 | 0.485 | 0.0186 | -0.05 | 26.075
2 | 0.549 | 0.01916 | -0.05 | 28.658
2.5 | 0.612 | 0.01988 | -0.05 | 30.782
3 | 0.674 | 0.02072 | -0.051 | 32.514
3.5 | 0.736 | 0.02162 | -0.051 | 34.031
4 | 0.796 | 0.02275 | -0.051 | 34.996
4.5 | 0.855 | 0.02392 | -0.051 | 35.739
5 | 0.909 | 0.02544 | -0.052 | 35.727
5.5 | 0.975 | 0.0277 | -0.053 | 35.206
6 | 0.855 | 0.04958 | -0.025 | 17.255
6.5 | 0.879 | 0.0546 | -0.021 | 16.104
7 | 0.885 | 0.06181 | -0.019 | 14.321
7.5 | 0.848 | 0.07383 | -0.018 | 11.487
8 | 0.549 | 0.15381 | -0.018 | 3.572
8.5 | 0.576 | 0.18769 | -0.018 | 3.07
9 | 0.604 | 0.20161 | -0.021 | 2.994
9.5 | 0.63 | 0.20474 | -0.022 | 3.079
10 | 0.657 | 0.20851 | -0.022 | 3.151
10.5 | 0.685 | 0.24144 | -0.025 | 2.836
11 | 0.711 | 0.24623 | -0.025 | 2.889
11.5 | 0.738 | 0.2635 | -0.025 | 2.802
12 | 0.766 | 0.28179 | -0.028 | 2.719
12.5 | 0.793 | 0.28574 | -0.028 | 2.775
13 | 0.82 | 0.29833 | -0.028 | 2.748
13.5 | 0.848 | 0.32562 | -0.031 | 2.605
14 | 0.875 | 0.32973 | -0.031 | 2.653
14.5 | 0.902 | 0.32944 | -0.031 | 2.737
15 | 0.929 | 0.33225 | -0.032 | 2.795
15.5 | 0.957 | 0.38573 | -0.034 | 2.481
16 | 0.984 | 0.38208 | -0.034 | 2.575
16.5 | 1.01 | 0.38866 | -0.035 | 2.6
17 | 1.038 | 0.39437 | -0.036 | 2.633
17.5 | 1.066 | 0.40746 | -0.037 | 2.617
18 | 1.093 | 0.41976 | -0.038 | 2.603
18.5 | 1.119 | 0.42456 | -0.038 | 2.636
19 | 1.147 | 0.44304 | -0.039 | 2.589
19.5 | 1.176 | 0.47345 | -0.04 | 2.483
20 | 1.202 | 0.47048 | -0.041 | 2.555

## 8. Re 50k Mach 0.50 (2)
BIGFOIL.COM POLAR EXPORT
fx84w097
FX 84-W-097 |  |  |  | Cl Max: | 1.1279 | at alpha= | 20 | deg
XFOIL ncrit=9 |  |  |  | L/D Max: | 22.8476 | at alpha= | 8 | deg
Re: | 50000 |  |  | Cd Min: | 0.3044 | at alpha= | 20 | deg
Mach: | 0.5 |  |  | Cl=0 at alpha= | -0.62657 | deg
|  |  |  | @ Cl=0.1, Cd= | 0.029301
|  |  |  | @ Cl=0.4, Cd= | 0.04006
|  |  |  | @ Cl=0.6, Cd= | 0.052121
alpha (deg) | Cl | Cd | Cm | Cl/Cd
-20 | -0.8011 | 0.27946 | 0.072 | -2.8666
-19.5 | -0.7796 | 0.27354 | 0.066 | -2.85
-19 | -0.7641 | 0.27378 | 0.0586 | -2.7909
-18.5 | -0.7329 | 0.25675 | 0.0556 | -2.8545
-18 | -0.7082 | 0.24788 | 0.0511 | -2.857
-17.5 | -0.6878 | 0.24232 | 0.0453 | -2.8384
-17 | -0.6687 | 0.23658 | 0.0395 | -2.8265
-16.5 | -0.6395 | 0.22465 | 0.0364 | -2.8467
-16 | -0.6228 | 0.2206 | 0.0305 | -2.8232
-15.5 | -0.5987 | 0.21087 | 0.0264 | -2.8392
-15 | -0.5732 | 0.20186 | 0.0227 | -2.8396
-14.5 | -0.5673 | 0.20112 | 0.0163 | -2.8207
-14 | -0.5309 | 0.18659 | 0.0144 | -2.8453
-13.5 | -0.5271 | 0.18525 | 0.0084 | -2.8453
-13 | -0.4922 | 0.17224 | 0.0065 | -2.8576
-12.5 | -0.4749 | 0.16493 | 0.0027 | -2.8794
-12 | -0.4655 | 0.16025 | -0.0015 | -2.9048
-11.5 | -0.437 | 0.14996 | -0.0036 | -2.9141
-10.5 | -0.4066 | 0.13585 | -0.0095 | -2.993
-10 | -0.3891 | 0.12852 | -0.0116 | -3.0275
-9.5 | -0.3743 | 0.12167 | -0.0138 | -3.0764
-9 | -0.3655 | 0.11566 | -0.016 | -3.1601
-8.5 | -0.359 | 0.10972 | -0.018 | -3.272
-8 | -0.3456 | 0.10326 | -0.0186 | -3.3469
-7.5 | -0.3324 | 0.0967 | -0.0184 | -3.4374
-7 | -0.3083 | 0.08927 | -0.0174 | -3.4536
-6.5 | -0.3119 | 0.08507 | -0.0148 | -3.6664
-6 | -0.312 | 0.08054 | -0.009 | -3.8739
-5.5 | -0.3041 | 0.07558 | -0.0017 | -4.0236
-4.5 | -0.4593 | 0.06539 | -0.0221 | -7.024
-4 | -0.4518 | 0.05761 | -0.0253 | -7.8424
-3.5 | -0.4277 | 0.05008 | -0.0296 | -8.5403
-3 | -0.3881 | 0.04344 | -0.0321 | -8.9342
-2.5 | -0.3385 | 0.03793 | -0.0338 | -8.9243
-2 | -0.2487 | 0.03353 | -0.0403 | -7.4172
-1.5 | -0.1566 | 0.03093 | -0.0457 | -5.063
-1 | -0.0714 | 0.02875 | -0.0494 | -2.4835
-0.5 | 0.0242 | 0.02743 | -0.0525 | 0.88225
0 | 0.0899 | 0.02904 | -0.0548 | 3.0957
0.5 | 0.1651 | 0.03098 | -0.0587 | 5.3292
1 | 0.2162 | 0.03276 | -0.0587 | 6.5995
1.5 | 0.2821 | 0.03489 | -0.061 | 8.0854
2 | 0.3294 | 0.037 | -0.0607 | 8.9027
2.5 | 0.3838 | 0.03935 | -0.0613 | 9.7535
3 | 0.4399 | 0.04181 | -0.062 | 10.5214
3.5 | 0.4797 | 0.04447 | -0.0608 | 10.787
4 | 0.5263 | 0.04728 | -0.0604 | 11.1316
4.5 | 0.573 | 0.0502 | -0.0598 | 11.4143
5 | 0.6163 | 0.05328 | -0.0587 | 11.5672
5.5 | 0.6583 | 0.05653 | -0.0575 | 11.6451
6 | 0.7178 | 0.05933 | -0.0564 | 12.0984
6.5 | 0.7416 | 0.06316 | -0.0539 | 11.7416
7 | 0.8075 | 0.0645 | -0.0501 | 12.5194
7.5 | 0.8972 | 0.05872 | -0.038 | 15.2793
8 | 1.0238 | 0.04481 | -0.0131 | 22.8476
8.5 | 1.0264 | 0.05195 | -0.01 | 19.7575
9 | 1.0133 | 0.0611 | -0.0099 | 16.5843
9.5 | 0.9952 | 0.07125 | -0.0116 | 13.9677
10 | 0.9504 | 0.08554 | -0.0191 | 11.1106
10.5 | 0.9111 | 0.10164 | -0.0288 | 8.964
11 | 0.8844 | 0.11765 | -0.0383 | 7.5172
11.5 | 0.8694 | 0.13177 | -0.0464 | 6.5979
12 | 0.8666 | 0.14439 | -0.053 | 6.0018
12.5 | 0.8739 | 0.15622 | -0.0583 | 5.594
13.5 | 0.8685 | 0.1875 | -0.0804 | 4.632
14 | 0.8786 | 0.1955 | -0.0853 | 4.4941
14.5 | 0.9101 | 0.20822 | -0.0881 | 4.3709
15 | 0.9226 | 0.21515 | -0.0926 | 4.2882
15.5 | 0.9365 | 0.22251 | -0.0974 | 4.2088
16 | 0.955 | 0.23133 | -0.1021 | 4.1283
16.5 | 0.9829 | 0.24294 | -0.1053 | 4.0459
17 | 1.0088 | 0.25409 | -0.1087 | 3.9702
17.5 | 1.0187 | 0.25785 | -0.1151 | 3.9507
18 | 1.0379 | 0.26635 | -0.1204 | 3.8968
18.5 | 1.0713 | 0.28205 | -0.1227 | 3.7983
19 | 1.0803 | 0.28363 | -0.1304 | 3.8088
19.5 | 1.1025 | 0.29339 | -0.1351 | 3.7578
20 | 1.1279 | 0.3044 | -0.1392 | 3.7053

## 9. Re 100k Mach 0.00 (1)
BIGFOIL.COM POLAR EXPORT
fx84w097
FX 84-W-097 |  |  |  | Cl Max: | 1.011 | at alpha= | 7 | deg
JavaFoil+Calcfoil stall+Eppler ext transition |  |  |  | L/D Max: | 55.202 | at alpha= | 5.5 | deg
Re: | 100000 |  |  | Cd Min: | 0.01075 | at alpha= | -0.5 | deg
Mach: | 0 |  |  | Cl=0 at alpha= | -2.2328 | deg
|  |  |  | @ Cl=0.1, Cd= | 0.010922
|  |  |  | @ Cl=0.4, Cd= | 0.011579
|  |  |  | @ Cl=0.6, Cd= | 0.013144
alpha (deg) | Cl | Cd | Cm | Cl/Cd
-16 | -0.426 | 0.25782 | -0.012 | -1.654
-15.5 | -0.441 | 0.24633 | -0.012 | -1.792
-15 | -0.456 | 0.2183 | -0.012 | -2.088
-14.5 | -0.47 | 0.20011 | -0.012 | -2.348
-14 | -0.483 | 0.18552 | -0.012 | -2.602
-13.5 | -0.495 | 0.1692 | -0.012 | -2.923
-13 | -0.505 | 0.15481 | -0.012 | -3.261
-12.5 | -0.513 | 0.14324 | -0.012 | -3.584
-12 | -0.52 | 0.13103 | -0.012 | -3.966
-11.5 | -0.523 | 0.12023 | -0.012 | -4.352
-11 | -0.524 | 0.11058 | -0.012 | -4.739
-10.5 | -0.521 | 0.10153 | -0.013 | -5.136
-10 | -0.515 | 0.09393 | -0.013 | -5.486
-9.5 | -0.505 | 0.08425 | -0.013 | -6
-9 | -0.492 | 0.07818 | -0.014 | -6.289
-8.5 | -0.474 | 0.07181 | -0.014 | -6.599
-8 | -0.452 | 0.06614 | -0.014 | -6.835
-7.5 | -0.426 | 0.06106 | -0.014 | -6.983
-7 | -0.397 | 0.05677 | -0.015 | -6.995
-6.5 | -0.364 | 0.05315 | -0.015 | -6.858
-6 | -0.329 | 0.04921 | -0.015 | -6.68
-5.5 | -0.29 | 0.04606 | -0.016 | -6.303
-5 | -0.25 | 0.04329 | -0.016 | -5.769
-4.5 | -0.207 | 0.0408 | -0.017 | -5.079
-4 | -0.163 | 0.03862 | -0.018 | -4.22
-3.5 | -0.118 | 0.03662 | -0.02 | -3.218
-3 | -0.089 | 0.01305 | -0.042 | -6.816
-2.5 | -0.031 | 0.01356 | -0.043 | -2.288
-2 | 0.027 | 0.01342 | -0.043 | 2.041
-1.5 | 0.086 | 0.01091 | -0.043 | 7.886
-1 | 0.145 | 0.01096 | -0.043 | 13.213
-0.5 | 0.204 | 0.01075 | -0.044 | 18.988
0 | 0.263 | 0.01088 | -0.044 | 24.138
0.5 | 0.321 | 0.01105 | -0.044 | 29.029
1 | 0.379 | 0.01126 | -0.045 | 33.662
1.5 | 0.437 | 0.01214 | -0.045 | 35.969
2 | 0.494 | 0.01256 | -0.045 | 39.336
2.5 | 0.551 | 0.01286 | -0.046 | 42.897
3 | 0.608 | 0.01319 | -0.046 | 46.118
3.5 | 0.664 | 0.01357 | -0.046 | 48.927
4 | 0.719 | 0.01402 | -0.046 | 51.27
4.5 | 0.773 | 0.01453 | -0.047 | 53.15
5 | 0.825 | 0.01515 | -0.047 | 54.49
5.5 | 0.876 | 0.01587 | -0.047 | 55.202
6 | 0.925 | 0.01966 | -0.047 | 47.043
6.5 | 0.969 | 0.02064 | -0.048 | 46.961
7 | 1.011 | 0.02167 | -0.048 | 46.649
7.5 | 0.87 | 0.0514 | -0.022 | 16.934
8 | 0.9 | 0.05527 | -0.019 | 16.283
8.5 | 0.927 | 0.05962 | -0.018 | 15.552
9 | 0.951 | 0.06425 | -0.017 | 14.801
9.5 | 0.971 | 0.06925 | -0.017 | 14.019
10 | 0.987 | 0.07475 | -0.017 | 13.199
10.5 | 0.998 | 0.08183 | -0.017 | 12.197
11 | 0.999 | 0.08854 | -0.017 | 11.284
11.5 | 0.994 | 0.09672 | -0.017 | 10.275
12 | 0.983 | 0.10536 | -0.017 | 9.33

## 10. Re 100k Mach 0.00 (2)
BIGFOIL.COM POLAR EXPORT
fx84w097
FX 84-W-097 |  |  |  | Cl Max: | 1.2158 | at alpha= | 11 | deg
XFOIL ncrit=9 |  |  |  | L/D Max: | 56.0356 | at alpha= | 7 | deg
Re: | 100000 |  |  | Cd Min: | 0.25477 | at alpha= | -20 | deg
Mach: | 0 |  |  | Cl=0 at alpha= | -2.4735 | deg
|  |  |  | @ Cl=0.1, Cd= | 0.015564
|  |  |  | @ Cl=0.4, Cd= | 0.016848
|  |  |  | @ Cl=0.6, Cd= | 0.018624
alpha (deg) | Cl | Cd | Cm | Cl/Cd
-20 | -0.7265 | 0.25477 | 0.0573 | -2.8516
-19 | -0.688 | 0.23731 | 0.0504 | -2.8992
-18.5 | -0.6689 | 0.23028 | 0.0471 | -2.9047
-18 | -0.651 | 0.22393 | 0.0432 | -2.9072
-17.5 | -0.634 | 0.21791 | 0.0389 | -2.9095
-17 | -0.6266 | 0.21676 | 0.032 | -2.8908
-16.5 | -0.6271 | 0.21684 | 0.0255 | -2.892
-16 | -0.5842 | 0.19749 | 0.027 | -2.9581
-15.5 | -0.5668 | 0.19076 | 0.0238 | -2.9713
-15 | -0.5513 | 0.18426 | 0.0199 | -2.992
-14.5 | -0.5473 | 0.18109 | 0.0137 | -3.0223
-14 | -0.5502 | 0.17845 | 0.0071 | -3.0832
-13.5 | -0.5094 | 0.16324 | 0.0091 | -3.1206
-13 | -0.494 | 0.15646 | 0.0062 | -3.1574
-12.5 | -0.4961 | 0.15252 | -0.0002 | -3.2527
-12 | -0.4907 | 0.14466 | -0.0047 | -3.3921
-11.5 | -0.4593 | 0.13512 | -0.0037 | -3.3992
-11 | -0.45 | 0.12853 | -0.0072 | -3.5011
-10.5 | -0.467 | 0.12467 | -0.0166 | -3.7459
-10 | -0.4324 | 0.11386 | -0.0138 | -3.7976
-9.5 | -0.4268 | 0.10762 | -0.0178 | -3.9658
-9 | -0.4241 | 0.10002 | -0.0219 | -4.2402
-8.5 | -0.4105 | 0.09357 | -0.0237 | -4.3871
-8 | -0.4538 | 0.08747 | -0.0412 | -5.1881
-7.5 | -0.4099 | 0.07994 | -0.0309 | -5.1276
-7 | -0.4295 | 0.0724 | -0.039 | -5.9323
-6.5 | -0.4405 | 0.06897 | -0.032 | -6.3868
-6 | -0.474 | 0.06439 | -0.0315 | -7.3614
-5.5 | -0.448 | 0.0577 | -0.034 | -7.7643
-5 | -0.3727 | 0.03997 | -0.0482 | -9.3245
-4.5 | -0.3019 | 0.02998 | -0.0529 | -10.07
-4 | -0.2267 | 0.02526 | -0.0572 | -8.9747
-3.5 | -0.1476 | 0.02229 | -0.0615 | -6.6218
-3 | -0.0674 | 0.01997 | -0.0661 | -3.3751
-2.5 | -0.0045 | 0.01803 | -0.0677 | -0.24958
-2 | 0.0803 | 0.01562 | -0.0686 | 5.1408
-1.5 | 0.214 | 0.01524 | -0.0837 | 14.042
-1 | 0.2595 | 0.01546 | -0.082 | 16.7853
-0.5 | 0.2978 | 0.01588 | -0.0791 | 18.7531
0 | 0.3386 | 0.01628 | -0.0763 | 20.7985
0.5 | 0.382 | 0.01664 | -0.0737 | 22.9567
1 | 0.4245 | 0.01713 | -0.0711 | 24.7811
1.5 | 0.4683 | 0.01766 | -0.0689 | 26.5176
2 | 0.5152 | 0.01807 | -0.0669 | 28.5113
2.5 | 0.5638 | 0.01839 | -0.0649 | 30.658
3 | 0.6132 | 0.01871 | -0.0631 | 32.7739
3.5 | 0.6604 | 0.0193 | -0.0615 | 34.2176
4 | 0.7112 | 0.01951 | -0.0597 | 36.4531
4.5 | 0.7614 | 0.01972 | -0.0579 | 38.6105
5 | 0.8128 | 0.01983 | -0.0561 | 40.9884
5.5 | 0.8631 | 0.01994 | -0.0542 | 43.2849
6 | 0.9163 | 0.0189 | -0.051 | 48.4815
6.5 | 0.9629 | 0.01824 | -0.0477 | 52.7906
7 | 1.0064 | 0.01796 | -0.0443 | 56.0356
7.5 | 1.032 | 0.01908 | -0.0392 | 54.0881
8 | 1.0221 | 0.02463 | -0.0316 | 41.4982
8.5 | 1.0372 | 0.02841 | -0.0268 | 36.5083
9 | 1.0752 | 0.03222 | -0.0243 | 33.3706
9.5 | 1.1328 | 0.03752 | -0.0243 | 30.1919
10 | 1.1722 | 0.0424 | -0.0221 | 27.6462
10.5 | 1.1986 | 0.04893 | -0.0192 | 24.4962
11 | 1.2158 | 0.05525 | -0.0165 | 22.0054
11.5 | 1.209 | 0.06236 | -0.0124 | 19.3874
12 | 1.1518 | 0.06978 | -0.007 | 16.5062
12.5 | 1.098 | 0.08024 | -0.008 | 13.6839
13 | 1.0441 | 0.09359 | -0.0138 | 11.1561
13.5 | 1 | 0.1092 | -0.0222 | 9.1575
14 | 0.8664 | 0.16585 | -0.0605 | 5.224
14.5 | 0.8797 | 0.17409 | -0.0629 | 5.0531
15 | 0.8743 | 0.1836 | -0.0694 | 4.762
15.5 | 0.9031 | 0.19221 | -0.0689 | 4.6985
16 | 0.9003 | 0.19917 | -0.0758 | 4.5203

## 11. Re 100k Mach 0.10 (1)
BIGFOIL.COM POLAR EXPORT
fx84w097
FX 84-W-097 |  |  |  | Cl Max: | 1.014 | at alpha= | 7 | deg
JavaFoil+Calcfoil stall+Eppler ext transition |  |  |  | L/D Max: | 55.088 | at alpha= | 5.5 | deg
Re: | 100000 |  |  | Cd Min: | 0.01076 | at alpha= | -0.5 | deg
Mach: | 0.1 |  |  | Cl=0 at alpha= | -2.2373 | deg
|  |  |  | @ Cl=0.1, Cd= | 0.010939
|  |  |  | @ Cl=0.4, Cd= | 0.012025
|  |  |  | @ Cl=0.6, Cd= | 0.013174
alpha (deg) | Cl | Cd | Cm | Cl/Cd
-16 | -0.384 | 0.28326 | -0.012 | -1.357
-15.5 | -0.402 | 0.26373 | -0.012 | -1.524
-15 | -0.419 | 0.24267 | -0.012 | -1.726
-14.5 | -0.436 | 0.22245 | -0.012 | -1.958
-14 | -0.451 | 0.19694 | -0.012 | -2.292
-13.5 | -0.466 | 0.18089 | -0.012 | -2.577
-13 | -0.48 | 0.16651 | -0.012 | -2.88
-12.5 | -0.491 | 0.15204 | -0.012 | -3.23
-12 | -0.5 | 0.1356 | -0.012 | -3.69
-11.5 | -0.507 | 0.12706 | -0.012 | -3.989
-11 | -0.51 | 0.11483 | -0.012 | -4.445
-10.5 | -0.51 | 0.10388 | -0.013 | -4.914
-10 | -0.507 | 0.0942 | -0.013 | -5.379
-9.5 | -0.499 | 0.08636 | -0.013 | -5.778
-9 | -0.487 | 0.07947 | -0.014 | -6.129
-8.5 | -0.471 | 0.07297 | -0.014 | -6.452
-8 | -0.45 | 0.06728 | -0.014 | -6.693
-7.5 | -0.426 | 0.06194 | -0.015 | -6.872
-7 | -0.397 | 0.05726 | -0.015 | -6.935
-6.5 | -0.365 | 0.05333 | -0.015 | -6.843
-6 | -0.33 | 0.04972 | -0.016 | -6.627
-5.5 | -0.291 | 0.04617 | -0.016 | -6.309
-5 | -0.251 | 0.04341 | -0.016 | -5.774
-4.5 | -0.208 | 0.0409 | -0.017 | -5.089
-4 | -0.164 | 0.03869 | -0.018 | -4.231
-3.5 | -0.118 | 0.03672 | -0.02 | -3.224
-3 | -0.089 | 0.01303 | -0.042 | -6.859
-2.5 | -0.031 | 0.01358 | -0.043 | -2.295
-2 | 0.028 | 0.01341 | -0.043 | 2.052
-1.5 | 0.086 | 0.01092 | -0.043 | 7.923
-1 | 0.146 | 0.011 | -0.044 | 13.239
-0.5 | 0.205 | 0.01076 | -0.044 | 19.061
0 | 0.264 | 0.01091 | -0.044 | 24.211
0.5 | 0.322 | 0.01107 | -0.045 | 29.108
1 | 0.381 | 0.01195 | -0.045 | 31.858
1.5 | 0.439 | 0.01218 | -0.045 | 36.019
2 | 0.496 | 0.01259 | -0.046 | 39.413
2.5 | 0.554 | 0.0129 | -0.046 | 42.96
3 | 0.611 | 0.01324 | -0.046 | 46.167
3.5 | 0.667 | 0.01362 | -0.046 | 48.95
4 | 0.722 | 0.01408 | -0.047 | 51.27
4.5 | 0.776 | 0.01461 | -0.047 | 53.1
5 | 0.829 | 0.01524 | -0.047 | 54.414
5.5 | 0.879 | 0.01596 | -0.047 | 55.088
6 | 0.929 | 0.0198 | -0.048 | 46.905
6.5 | 0.973 | 0.0208 | -0.048 | 46.774
7 | 1.014 | 0.02184 | -0.048 | 46.419
7.5 | 0.873 | 0.05162 | -0.021 | 16.91
8 | 0.902 | 0.05558 | -0.019 | 16.235
8.5 | 0.929 | 0.06001 | -0.018 | 15.48
9 | 0.952 | 0.06469 | -0.017 | 14.711
9.5 | 0.97 | 0.07023 | -0.017 | 13.818
10 | 0.985 | 0.07546 | -0.017 | 13.047
10.5 | 0.994 | 0.08275 | -0.017 | 12.013
11 | 0.992 | 0.08972 | -0.017 | 11.062
11.5 | 0.984 | 0.09756 | -0.016 | 10.085
12 | 0.969 | 0.10749 | -0.016 | 9.018

## 12. Re 100k Mach 0.10 (2)
BIGFOIL.COM POLAR EXPORT
fx84w097
FX 84-W-097 |  |  |  | Cl Max: | 1.2001 | at alpha= | 11 | deg
XFOIL ncrit=9 |  |  |  | L/D Max: | 55.9214 | at alpha= | 7 | deg
Re: | 100000 |  |  | Cd Min: | 0.25617 | at alpha= | -20 | deg
Mach: | 0.1 |  |  | Cl=0 at alpha= | -2.4643 | deg
|  |  |  | @ Cl=0.1, Cd= | 0.015603
|  |  |  | @ Cl=0.4, Cd= | 0.016904
|  |  |  | @ Cl=0.6, Cd= | 0.018831
alpha (deg) | Cl | Cd | Cm | Cl/Cd
-20 | -0.7296 | 0.25617 | 0.0576 | -2.8481
-19 | -0.6896 | 0.23783 | 0.051 | -2.8996
-18.5 | -0.6706 | 0.23091 | 0.0475 | -2.9042
-18 | -0.6526 | 0.22453 | 0.0435 | -2.9065
-17.5 | -0.6356 | 0.21861 | 0.039 | -2.9075
-17 | -0.629 | 0.21795 | 0.032 | -2.886
-16.5 | -0.6097 | 0.20791 | 0.0287 | -2.9325
-16 | -0.5848 | 0.19794 | 0.0273 | -2.9544
-15.5 | -0.5673 | 0.19122 | 0.024 | -2.9667
-15 | -0.5519 | 0.18478 | 0.02 | -2.9868
-14.5 | -0.5492 | 0.18209 | 0.0135 | -3.0161
-14 | -0.5513 | 0.17927 | 0.007 | -3.0752
-13.5 | -0.5085 | 0.16359 | 0.0093 | -3.1084
-13 | -0.4937 | 0.15689 | 0.0062 | -3.1468
-12.5 | -0.4977 | 0.1534 | -0.0006 | -3.2445
-12 | -0.4817 | 0.14369 | -0.0031 | -3.3524
-11.5 | -0.4578 | 0.13548 | -0.0036 | -3.3791
-11 | -0.4498 | 0.12905 | -0.0075 | -3.4855
-10.5 | -0.4677 | 0.12539 | -0.0171 | -3.73
-10 | -0.4296 | 0.11423 | -0.0136 | -3.7608
-9.5 | -0.4277 | 0.10824 | -0.0185 | -3.9514
-9 | -0.4174 | 0.10039 | -0.0208 | -4.1578
-8.5 | -0.41 | 0.09405 | -0.0242 | -4.3594
-8 | -0.4158 | 0.0866 | -0.0296 | -4.8014
-7.5 | -0.4082 | 0.08041 | -0.0312 | -5.0765
-7 | -0.4221 | 0.07298 | -0.0377 | -5.7838
-6.5 | -0.438 | 0.06958 | -0.0317 | -6.2949
-6 | -0.4732 | 0.06508 | -0.031 | -7.2711
-5.5 | -0.4467 | 0.05826 | -0.034 | -7.6674
-5 | -0.3719 | 0.04049 | -0.0489 | -9.185
-4.5 | -0.3018 | 0.03037 | -0.0537 | -9.9374
-4 | -0.2271 | 0.02553 | -0.0579 | -8.8954
-3.5 | -0.1486 | 0.02249 | -0.062 | -6.6074
-3 | -0.0702 | 0.02025 | -0.0661 | -3.4667
-2.5 | -0.0055 | 0.01827 | -0.0679 | -0.30104
-2 | 0.0716 | 0.01568 | -0.0674 | 4.5663
-1.5 | 0.2156 | 0.01529 | -0.0841 | 14.1007
-1 | 0.2619 | 0.01549 | -0.0825 | 16.9077
-0.5 | 0.2984 | 0.01595 | -0.0793 | 18.7085
0 | 0.3403 | 0.01632 | -0.0766 | 20.8517
0.5 | 0.3841 | 0.01667 | -0.0739 | 23.0414
1 | 0.4248 | 0.01727 | -0.0713 | 24.5976
1.5 | 0.47 | 0.01774 | -0.069 | 26.4938
2 | 0.5176 | 0.01812 | -0.067 | 28.5651
2.5 | 0.5668 | 0.01842 | -0.065 | 30.7709
3 | 0.6137 | 0.019 | -0.0633 | 32.3
3.5 | 0.6633 | 0.01938 | -0.0616 | 34.226
4 | 0.7152 | 0.01953 | -0.0598 | 36.6206
4.5 | 0.7642 | 0.0199 | -0.058 | 38.402
5 | 0.8176 | 0.01985 | -0.0561 | 41.1889
5.5 | 0.8679 | 0.01998 | -0.0541 | 43.4384
6 | 0.9192 | 0.01911 | -0.0509 | 48.1005
6.5 | 0.9682 | 0.01826 | -0.0475 | 53.023
7 | 1.0105 | 0.01807 | -0.0439 | 55.9214
7.5 | 1.0305 | 0.01967 | -0.0381 | 52.3894
8 | 1.022 | 0.02512 | -0.0307 | 40.6847
8.5 | 1.0385 | 0.02899 | -0.026 | 35.8227
9 | 1.079 | 0.03274 | -0.0237 | 32.9566
9.5 | 1.136 | 0.03812 | -0.0235 | 29.8006
10 | 1.1736 | 0.04329 | -0.0211 | 27.1102
10.5 | 1.1953 | 0.04996 | -0.0179 | 23.9251
11 | 1.2001 | 0.05639 | -0.0141 | 21.2821
11.5 | 1.1883 | 0.06289 | -0.0098 | 18.8949
12 | 1.1363 | 0.07111 | -0.0065 | 15.9795
12.5 | 1.0828 | 0.0822 | -0.0088 | 13.1727
13 | 1.0305 | 0.0962 | -0.0155 | 10.7121
13.5 | 0.9919 | 0.11172 | -0.0237 | 8.8784
14 | 0.8857 | 0.1664 | -0.0574 | 5.3227
14.5 | 0.8789 | 0.17503 | -0.0638 | 5.0214
15 | 0.8753 | 0.18444 | -0.0701 | 4.7457
15.5 | 0.9071 | 0.19324 | -0.069 | 4.6942
16 | 0.9002 | 0.20005 | -0.0768 | 4.4999

## 13. Re 100k Mach 0.25 (1)
BIGFOIL.COM POLAR EXPORT
fx84w097
FX 84-W-097 |  |  |  | Cl Max: | 1.031 | at alpha= | 7 | deg
JavaFoil+Calcfoil stall+Eppler ext transition |  |  |  | L/D Max: | 54.373 | at alpha= | 5.5 | deg
Re: | 100000 |  |  | Cd Min: | 0.01071 | at alpha= | -1.5 | deg
Mach: | 0.25 |  |  | Cl=0 at alpha= | -2.2333 | deg
|  |  |  | @ Cl=0.1, Cd= | 0.010723
|  |  |  | @ Cl=0.4, Cd= | 0.012145
|  |  |  | @ Cl=0.6, Cd= | 0.013365
alpha (deg) | Cl | Cd | Cm | Cl/Cd
-14 | -0.1 | 0.25952 | -0.014 | -0.386
-13.5 | -0.186 | 0.23103 | -0.014 | -0.805
-13 | -0.239 | 0.20308 | -0.013 | -1.179
-12.5 | -0.285 | 0.18398 | -0.013 | -1.549
-12 | -0.325 | 0.2163 | -0.013 | -1.503
-11.5 | -0.36 | 0.18349 | -0.013 | -1.964
-11 | -0.39 | 0.15499 | -0.013 | -2.518
-10.5 | -0.414 | 0.13096 | -0.013 | -3.163
-10 | -0.432 | 0.11462 | -0.013 | -3.768
-9.5 | -0.443 | 0.09953 | -0.013 | -4.449
-9 | -0.447 | 0.09096 | -0.013 | -4.912
-8.5 | -0.444 | 0.08125 | -0.013 | -5.459
-8 | -0.433 | 0.07252 | -0.014 | -5.977
-7.5 | -0.417 | 0.06673 | -0.015 | -6.245
-7 | -0.394 | 0.06014 | -0.015 | -6.55
-6.5 | -0.366 | 0.05571 | -0.015 | -6.564
-6 | -0.333 | 0.05116 | -0.016 | -6.504
-5.5 | -0.296 | 0.04757 | -0.016 | -6.218
-5 | -0.256 | 0.04425 | -0.017 | -5.775
-4.5 | -0.213 | 0.04151 | -0.017 | -5.125
-4 | -0.168 | 0.03918 | -0.019 | -4.277
-3.5 | -0.121 | 0.0371 | -0.02 | -3.269
-3 | -0.092 | 0.01306 | -0.044 | -7.025
-2.5 | -0.032 | 0.01312 | -0.044 | -2.438
-2 | 0.028 | 0.01354 | -0.044 | 2.088
-1.5 | 0.089 | 0.01071 | -0.045 | 8.293
-1 | 0.15 | 0.01078 | -0.045 | 13.872
-0.5 | 0.211 | 0.01088 | -0.045 | 19.384
0 | 0.271 | 0.01104 | -0.046 | 24.562
0.5 | 0.331 | 0.0119 | -0.046 | 27.807
1 | 0.391 | 0.01211 | -0.046 | 32.268
1.5 | 0.45 | 0.01234 | -0.046 | 36.449
2 | 0.509 | 0.01264 | -0.047 | 40.253
2.5 | 0.568 | 0.01315 | -0.047 | 43.182
3 | 0.626 | 0.01354 | -0.047 | 46.219
3.5 | 0.683 | 0.01396 | -0.047 | 48.921
4 | 0.739 | 0.01444 | -0.048 | 51.202
4.5 | 0.794 | 0.01503 | -0.048 | 52.866
5 | 0.848 | 0.01573 | -0.048 | 53.926
5.5 | 0.899 | 0.01653 | -0.048 | 54.373
6 | 0.948 | 0.02058 | -0.049 | 46.076
6.5 | 0.992 | 0.02169 | -0.049 | 45.708
7 | 1.031 | 0.02279 | -0.049 | 45.226
7.5 | 0.887 | 0.05273 | -0.02 | 16.814
8 | 0.913 | 0.05706 | -0.019 | 16.002
8.5 | 0.934 | 0.06202 | -0.018 | 15.067
9 | 0.95 | 0.06801 | -0.017 | 13.969
9.5 | 0.959 | 0.07445 | -0.017 | 12.881
10 | 0.961 | 0.08176 | -0.017 | 11.75
10.5 | 0.955 | 0.08912 | -0.017 | 10.713
11 | 0.931 | 0.09901 | -0.016 | 9.403
11.5 | 0.895 | 0.11121 | -0.016 | 8.051
12 | 0.849 | 0.12613 | -0.016 | 6.732

## 14. Re 100k Mach 0.25 (2)
BIGFOIL.COM POLAR EXPORT
fx84w097
FX 84-W-097 |  |  |  | Cl Max: | 1.1663 | at alpha= | 10 | deg
XFOIL ncrit=9 |  |  |  | L/D Max: | 55.0534 | at alpha= | 7 | deg
Re: | 100000 |  |  | Cd Min: | 0.26433 | at alpha= | -20 | deg
Mach: | 0.25 |  |  | Cl=0 at alpha= | -2.5103 | deg
|  |  |  | @ Cl=0.1, Cd= | 0.015927
|  |  |  | @ Cl=0.4, Cd= | 0.017268
|  |  |  | @ Cl=0.6, Cd= | 0.019212
alpha (deg) | Cl | Cd | Cm | Cl/Cd
-20 | -0.7471 | 0.26433 | 0.059 | -2.8264
-19.5 | -0.7211 | 0.24948 | 0.057 | -2.8904
-19 | -0.7001 | 0.2413 | 0.0537 | -2.9014
-18.5 | -0.6806 | 0.23452 | 0.0496 | -2.9021
-18 | -0.6619 | 0.22803 | 0.0453 | -2.9027
-17.5 | -0.6464 | 0.22371 | 0.0396 | -2.8895
-17 | -0.6427 | 0.22466 | 0.0324 | -2.8608
-16.5 | -0.609 | 0.20794 | 0.032 | -2.9287
-16 | -0.5889 | 0.20055 | 0.0288 | -2.9364
-15.5 | -0.5712 | 0.19383 | 0.025 | -2.9469
-15 | -0.5577 | 0.18853 | 0.0197 | -2.9581
-14.5 | -0.5598 | 0.18762 | 0.0128 | -2.9837
-14 | -0.5266 | 0.17337 | 0.0123 | -3.0374
-13.5 | -0.506 | 0.16566 | 0.0101 | -3.0544
-13 | -0.4955 | 0.15995 | 0.0054 | -3.0978
-12.5 | -0.5052 | 0.15802 | -0.0024 | -3.1971
-12 | -0.4666 | 0.14446 | -0.0008 | -3.23
-11.5 | -0.4518 | 0.13748 | -0.0035 | -3.2863
-11 | -0.4562 | 0.13305 | -0.0103 | -3.4288
-10.5 | -0.4396 | 0.12369 | -0.0123 | -3.554
-10 | -0.419 | 0.11622 | -0.0133 | -3.6052
-9.5 | -0.4353 | 0.11206 | -0.0225 | -3.8845
-9 | -0.4008 | 0.10241 | -0.0197 | -3.9137
-8.5 | -0.4196 | 0.09757 | -0.0294 | -4.3005
-8 | -0.388 | 0.08872 | -0.0265 | -4.3733
-7.5 | -0.4239 | 0.08351 | -0.0403 | -5.076
-7 | -0.3931 | 0.076 | -0.0332 | -5.1724
-6.5 | -0.4488 | 0.07361 | -0.0337 | -6.097
-6 | -0.4636 | 0.06866 | -0.0276 | -6.7521
-5.5 | -0.4373 | 0.06142 | -0.0329 | -7.1198
-5 | -0.3668 | 0.0427 | -0.053 | -8.5902
-4.5 | -0.2967 | 0.03238 | -0.0584 | -9.1631
-4 | -0.2223 | 0.02685 | -0.0626 | -8.2793
-3.5 | -0.143 | 0.02336 | -0.0665 | -6.1216
-3 | -0.0664 | 0.0209 | -0.0697 | -3.177
-2.5 | 0.0014 | 0.01903 | -0.0714 | 0.073568
-2 | 0.0434 | 0.01609 | -0.0666 | 2.6973
-1.5 | 0.2242 | 0.01557 | -0.0864 | 14.3995
-1 | 0.2643 | 0.01589 | -0.0837 | 16.6331
-0.5 | 0.3066 | 0.01621 | -0.0809 | 18.9143
0 | 0.3448 | 0.01676 | -0.0776 | 20.5728
0.5 | 0.3887 | 0.01717 | -0.0749 | 22.6383
1 | 0.4348 | 0.01757 | -0.0723 | 24.7467
1.5 | 0.4789 | 0.01821 | -0.0699 | 26.2987
2 | 0.5265 | 0.01873 | -0.0678 | 28.11
2.5 | 0.5771 | 0.01909 | -0.0658 | 30.2305
3 | 0.6295 | 0.01937 | -0.0639 | 32.4987
3.5 | 0.6773 | 0.02009 | -0.0622 | 33.7133
4 | 0.7309 | 0.02027 | -0.0603 | 36.0582
4.5 | 0.7823 | 0.02061 | -0.0583 | 37.9573
5 | 0.8382 | 0.02055 | -0.0562 | 40.7883
5.5 | 0.8915 | 0.0205 | -0.0538 | 43.4878
6 | 0.946 | 0.01925 | -0.0499 | 49.1429
6.5 | 0.9941 | 0.01858 | -0.0459 | 53.5038
7 | 1.0306 | 0.01872 | -0.041 | 55.0534
7.5 | 1.0221 | 0.02304 | -0.0327 | 44.362
8 | 1.0244 | 0.0273 | -0.0262 | 37.5238
8.5 | 1.0466 | 0.03111 | -0.0215 | 33.6419
9 | 1.0984 | 0.03567 | -0.02 | 30.7934
9.5 | 1.1477 | 0.04175 | -0.0189 | 27.4898
10 | 1.1663 | 0.04771 | -0.015 | 24.4456
10.5 | 1.1614 | 0.05431 | -0.0102 | 21.3846
11 | 1.1377 | 0.06156 | -0.0065 | 18.4812
11.5 | 1.1033 | 0.07015 | -0.0059 | 15.7277
12 | 1.0622 | 0.08081 | -0.0088 | 13.1444
12.5 | 1.0187 | 0.09391 | -0.0153 | 10.8476
13 | 0.983 | 0.10873 | -0.0234 | 9.0407
13.5 | 0.9031 | 0.14124 | -0.0465 | 6.3941
14 | 0.8959 | 0.17133 | -0.0593 | 5.2291
14.5 | 0.8777 | 0.17971 | -0.0684 | 4.884
15 | 0.8873 | 0.1891 | -0.0725 | 4.6922

## 15. Re 100k Mach 0.50 (1)
BIGFOIL.COM POLAR EXPORT
fx84w097
FX 84-W-097 |  |  |  | Cl Max: | 1.202 | at alpha= | 20 | deg
JavaFoil+Calcfoil stall+Eppler ext transition |  |  |  | L/D Max: | 50.862 | at alpha= | 5 | deg
Re: | 100000 |  |  | Cd Min: | 0.01201 | at alpha= | -1 | deg
Mach: | 0.5 |  |  | Cl=0 at alpha= | -2.2353 | deg
|  |  |  | @ Cl=0.1, Cd= | 0.013793
|  |  |  | @ Cl=0.4, Cd= | 0.012745
|  |  |  | @ Cl=0.6, Cd= | 0.013992
alpha (deg) | Cl | Cd | Cm | Cl/Cd
-20 | -0.927 | 0.35066 | -0.023 | -2.642
-19.5 | -0.902 | 0.34512 | -0.023 | -2.612
-19 | -0.877 | 0.32582 | -0.023 | -2.691
-18.5 | -0.852 | 0.32964 | -0.023 | -2.584
-18 | -0.827 | 0.32262 | -0.023 | -2.562
-17.5 | -0.799 | 0.30198 | -0.022 | -2.646
-17 | -0.774 | 0.29878 | -0.022 | -2.59
-16.5 | -0.748 | 0.29113 | -0.022 | -2.571
-16 | -0.723 | 0.29347 | -0.022 | -2.464
-15.5 | -0.698 | 0.27882 | -0.022 | -2.502
-15 | -0.672 | 0.27462 | -0.022 | -2.448
-14.5 | -0.645 | 0.24877 | -0.021 | -2.593
-14 | -0.619 | 0.2517 | -0.021 | -2.46
-13.5 | -0.594 | 0.24112 | -0.021 | -2.462
-13 | -0.568 | 0.23676 | -0.021 | -2.399
-12.5 | -0.542 | 0.23304 | -0.021 | -2.326
-12 | -0.515 | 0.22212 | -0.02 | -2.321
-11.5 | -0.489 | 0.21821 | -0.02 | -2.242
-11 | -0.463 | 0.21466 | -0.02 | -2.158
-10.5 | -0.437 | 0.19901 | -0.02 | -2.198
-10 | -0.411 | 0.1954 | -0.02 | -2.105
-9.5 | -0.384 | 0.17614 | -0.019 | -2.183
-9 | -0.358 | 0.17685 | -0.019 | -2.026
-8.5 | -0.332 | 0.17365 | -0.019 | -1.913
-8 | -0.306 | 0.1721 | -0.019 | -1.778
-7.5 | -0.279 | 0.15215 | -0.017 | -1.835
-7 | -0.253 | 0.13714 | -0.017 | -1.845
-6.5 | -0.227 | 0.13508 | -0.017 | -1.678
-6 | -0.2 | 0.12237 | -0.015 | -1.635
-5.5 | -0.275 | 0.06501 | -0.016 | -4.237
-5 | -0.263 | 0.05245 | -0.017 | -5.022
-4.5 | -0.228 | 0.04611 | -0.018 | -4.945
-4 | -0.183 | 0.04188 | -0.019 | -4.357
-3.5 | -0.133 | 0.03881 | -0.021 | -3.435
-3 | -0.082 | 0.03662 | -0.022 | -2.234
-2.5 | -0.036 | 0.01393 | -0.049 | -2.555
-2 | 0.032 | 0.01392 | -0.049 | 2.264
-1.5 | 0.099 | 0.01382 | -0.05 | 7.18
-1 | 0.167 | 0.01201 | -0.05 | 13.914
-0.5 | 0.236 | 0.01214 | -0.05 | 19.41
0 | 0.301 | 0.01235 | -0.051 | 24.383
0.5 | 0.366 | 0.01259 | -0.051 | 29.083
1 | 0.432 | 0.01289 | -0.051 | 33.49
1.5 | 0.497 | 0.01326 | -0.051 | 37.479
2 | 0.562 | 0.0137 | -0.052 | 41.036
2.5 | 0.627 | 0.0142 | -0.052 | 44.138
3 | 0.69 | 0.01489 | -0.052 | 46.335
3.5 | 0.753 | 0.01554 | -0.052 | 48.487
4 | 0.815 | 0.01631 | -0.053 | 49.986
4.5 | 0.874 | 0.01723 | -0.053 | 50.737
5 | 0.93 | 0.01828 | -0.053 | 50.862
5.5 | 0.982 | 0.02301 | -0.054 | 42.661
6 | 1.022 | 0.02474 | -0.054 | 41.304
6.5 | 0.88 | 0.04951 | -0.022 | 17.77
7 | 0.885 | 0.055 | -0.019 | 16.097
7.5 | 0.848 | 0.06467 | -0.018 | 13.114
8 | 0.549 | 0.12447 | -0.019 | 4.414
8.5 | 0.576 | 0.14437 | -0.018 | 3.991
9 | 0.604 | 0.15687 | -0.022 | 3.847
9.5 | 0.63 | 0.15984 | -0.022 | 3.944
10 | 0.657 | 0.16328 | -0.022 | 4.025
10.5 | 0.685 | 0.19101 | -0.025 | 3.585
11 | 0.712 | 0.1972 | -0.025 | 3.608
11.5 | 0.738 | 0.20421 | -0.025 | 3.616
12 | 0.766 | 0.21335 | -0.028 | 3.592
12.5 | 0.793 | 0.21714 | -0.028 | 3.652
13 | 0.82 | 0.2255 | -0.028 | 3.635
13.5 | 0.848 | 0.24682 | -0.031 | 3.437
14 | 0.875 | 0.25083 | -0.031 | 3.488
14.5 | 0.902 | 0.26326 | -0.032 | 3.425
15 | 0.929 | 0.26802 | -0.032 | 3.465
15.5 | 0.957 | 0.2918 | -0.034 | 3.28
16 | 0.984 | 0.29093 | -0.034 | 3.381
16.5 | 1.01 | 0.30448 | -0.035 | 3.318
17 | 1.039 | 0.31094 | -0.036 | 3.341
17.5 | 1.066 | 0.32729 | -0.037 | 3.258
18 | 1.093 | 0.33402 | -0.038 | 3.271
18.5 | 1.119 | 0.34118 | -0.038 | 3.281
19 | 1.148 | 0.34777 | -0.039 | 3.3
19.5 | 1.176 | 0.36164 | -0.04 | 3.251
20 | 1.202 | 0.37094 | -0.041 | 3.24

## 16. Re 100k Mach 0.50 (2)
BIGFOIL.COM POLAR EXPORT
fx84w097
FX 84-W-097 |  |  |  | Cl Max: | 1.127 | at alpha= | 20 | deg
XFOIL ncrit=9 |  |  |  | L/D Max: | 48.167 | at alpha= | 6.5 | deg
Re: | 100000 |  |  | Cd Min: | 0.29816 | at alpha= | 20 | deg
Mach: | 0.5 |  |  | Cl=0 at alpha= | -2.5314 | deg
|  |  |  | @ Cl=0.1, Cd= | 0.018381
|  |  |  | @ Cl=0.4, Cd= | 0.019161
|  |  |  | @ Cl=0.6, Cd= | 0.022013
alpha (deg) | Cl | Cd | Cm | Cl/Cd
-20 | -0.8042 | 0.27746 | 0.075 | -2.8984
-19.5 | -0.7809 | 0.26946 | 0.0698 | -2.898
-19 | -0.7574 | 0.26172 | 0.0642 | -2.8939
-18.5 | -0.7365 | 0.25671 | 0.0574 | -2.869
-18 | -0.723 | 0.25648 | 0.0497 | -2.8189
-17.5 | -0.6888 | 0.23795 | 0.0481 | -2.8947
-17 | -0.6643 | 0.22946 | 0.0438 | -2.8951
-16.5 | -0.6414 | 0.22172 | 0.0389 | -2.8928
-16 | -0.6218 | 0.21608 | 0.0327 | -2.8776
-15.5 | -0.6125 | 0.21491 | 0.0253 | -2.85
-15 | -0.5772 | 0.1989 | 0.0236 | -2.902
-14.5 | -0.5528 | 0.19022 | 0.0202 | -2.9061
-14 | -0.5323 | 0.18305 | 0.0156 | -2.9079
-13.5 | -0.5302 | 0.18201 | 0.0078 | -2.913
-13 | -0.4932 | 0.1675 | 0.0068 | -2.9445
-12.5 | -0.472 | 0.15973 | 0.0034 | -2.955
-12 | -0.4656 | 0.15541 | -0.0029 | -2.9959
-11.5 | -0.4473 | 0.14644 | -0.0065 | -3.0545
-11 | -0.4201 | 0.13727 | -0.008 | -3.0604
-10.5 | -0.4195 | 0.13293 | -0.0144 | -3.1558
-10 | -0.3907 | 0.12276 | -0.0152 | -3.1826
-9.5 | -0.392 | 0.11822 | -0.0215 | -3.3159
-9 | -0.3656 | 0.10863 | -0.0224 | -3.3656
-8.5 | -0.3625 | 0.10318 | -0.0276 | -3.5133
-8 | -0.3416 | 0.09483 | -0.0289 | -3.6022
-7.5 | -0.3631 | 0.09126 | -0.0375 | -3.9787
-7 | -0.3393 | 0.08344 | -0.0354 | -4.0664
-6.5 | -0.3581 | 0.07966 | -0.0296 | -4.4954
-6 | -0.4089 | 0.07896 | -0.0205 | -5.1786
-5.5 | -0.3751 | 0.06907 | -0.0402 | -5.4307
-5 | -0.3195 | 0.05143 | -0.0653 | -6.2123
-4.5 | -0.2728 | 0.04079 | -0.0745 | -6.6879
-4 | -0.2097 | 0.03381 | -0.0789 | -6.2023
-3.5 | -0.1397 | 0.02831 | -0.0812 | -4.9347
-3 | -0.0656 | 0.02471 | -0.0821 | -2.6548
-2.5 | 0.0044 | 0.02225 | -0.082 | 0.19775
-2 | 0.0599 | 0.02074 | -0.0797 | 2.8881
-1.5 | 0.1029 | 0.01821 | -0.075 | 5.6507
-1 | 0.2833 | 0.01757 | -0.0904 | 16.1241
-0.5 | 0.3243 | 0.01803 | -0.0865 | 17.9867
0 | 0.371 | 0.01847 | -0.083 | 20.0866
0.5 | 0.4092 | 0.01938 | -0.079 | 21.1146
1 | 0.4587 | 0.01999 | -0.076 | 22.9465
1.5 | 0.5135 | 0.02049 | -0.0735 | 25.061
2 | 0.5585 | 0.0216 | -0.0706 | 25.8565
2.5 | 0.6158 | 0.02217 | -0.0684 | 27.7763
3 | 0.6685 | 0.02309 | -0.066 | 28.9519
3.5 | 0.7257 | 0.02375 | -0.0636 | 30.5558
4 | 0.7805 | 0.02451 | -0.0609 | 31.8441
4.5 | 0.8486 | 0.02444 | -0.0583 | 34.7218
5 | 0.9083 | 0.02478 | -0.055 | 36.6546
5.5 | 0.9734 | 0.02385 | -0.0502 | 40.8134
6 | 1.0365 | 0.02179 | -0.0432 | 47.5677
6.5 | 1.0616 | 0.02204 | -0.034 | 48.167
7 | 1.032 | 0.02644 | -0.0238 | 39.0318
7.5 | 1.0167 | 0.03197 | -0.0178 | 31.8017
8 | 1.0291 | 0.03673 | -0.0128 | 28.018
8.5 | 1.0605 | 0.04178 | -0.0082 | 25.383
9 | 1.0746 | 0.04847 | -0.0053 | 22.1704
9.5 | 1.0655 | 0.05656 | -0.0046 | 18.8384
10 | 1.0358 | 0.06669 | -0.0073 | 15.5316
10.5 | 1 | 0.07893 | -0.0132 | 12.6695
11 | 0.9615 | 0.09348 | -0.0222 | 10.2856
11.5 | 0.9281 | 0.10976 | -0.0327 | 8.4557
12 | 0.9077 | 0.12593 | -0.0424 | 7.208
12.5 | 0.9027 | 0.13996 | -0.0497 | 6.4497
13 | 0.8908 | 0.15709 | -0.061 | 5.6706
13.5 | 0.8976 | 0.16954 | -0.0674 | 5.2943
14.5 | 0.9114 | 0.19726 | -0.0843 | 4.6203
15 | 0.9339 | 0.20676 | -0.0877 | 4.5168
15.5 | 0.9511 | 0.21685 | -0.0926 | 4.386
16 | 0.9691 | 0.22522 | -0.0975 | 4.3029
16.5 | 0.9826 | 0.23393 | -0.1041 | 4.2004
17 | 1.0138 | 0.2451 | -0.1056 | 4.1363
17.5 | 1.0224 | 0.25215 | -0.114 | 4.0547
18 | 1.0439 | 0.26093 | -0.1189 | 4.0007
18.5 | 1.0742 | 0.2748 | -0.1211 | 3.909
19 | 1.0828 | 0.27883 | -0.1306 | 3.8834
20 | 1.127 | 0.29816 | -0.1404 | 3.7798

## 17. Re 250k Mach 0.00 (1)
BIGFOIL.COM POLAR EXPORT
fx84w097
FX 84-W-097 |  |  |  | Cl Max: | 1.091 | at alpha= | 8 | deg
JavaFoil+Calcfoil stall+Eppler ext transition |  |  |  | L/D Max: | 84.58 | at alpha= | 5.5 | deg
Re: | 250000 |  |  | Cd Min: | 0.00773 | at alpha= | -1.5 | deg
Mach: | 0 |  |  | Cl=0 at alpha= | -2.2328 | deg
|  |  |  | @ Cl=0.1, Cd= | 0.0078225
|  |  |  | @ Cl=0.4, Cd= | 0.0084917
|  |  |  | @ Cl=0.6, Cd= | 0.0092183
alpha (deg) | Cl | Cd | Cm | Cl/Cd
-16 | -0.427 | 0.18759 | -0.013 | -2.274
-15.5 | -0.441 | 0.17283 | -0.013 | -2.554
-15 | -0.456 | 0.16503 | -0.013 | -2.763
-14.5 | -0.47 | 0.15051 | -0.013 | -3.122
-14 | -0.483 | 0.14389 | -0.013 | -3.356
-13.5 | -0.495 | 0.13782 | -0.012 | -3.589
-13 | -0.505 | 0.12939 | -0.012 | -3.903
-12.5 | -0.513 | 0.11846 | -0.013 | -4.334
-12 | -0.52 | 0.10839 | -0.012 | -4.795
-11.5 | -0.523 | 0.10069 | -0.013 | -5.197
-11 | -0.524 | 0.09274 | -0.013 | -5.651
-10.5 | -0.522 | 0.08556 | -0.013 | -6.095
-10 | -0.515 | 0.07984 | -0.014 | -6.457
-9.5 | -0.506 | 0.07317 | -0.014 | -6.911
-9 | -0.492 | 0.06764 | -0.014 | -7.271
-8.5 | -0.474 | 0.06301 | -0.015 | -7.522
-8 | -0.452 | 0.05829 | -0.015 | -7.758
-7.5 | -0.427 | 0.05428 | -0.015 | -7.859
-7 | -0.397 | 0.05084 | -0.015 | -7.815
-6.5 | -0.365 | 0.04758 | -0.016 | -7.662
-6 | -0.329 | 0.04449 | -0.016 | -7.393
-5.5 | -0.291 | 0.04181 | -0.017 | -6.951
-5 | -0.25 | 0.03934 | -0.018 | -6.358
-4.5 | -0.208 | 0.03668 | -0.021 | -5.678
-4 | -0.203 | 0.01064 | -0.042 | -19.045
-3.5 | -0.146 | 0.0105 | -0.042 | -13.932
-3 | -0.089 | 0.0109 | -0.042 | -8.165
-2.5 | -0.031 | 0.01064 | -0.043 | -2.915
-2 | 0.027 | 0.01042 | -0.043 | 2.629
-1.5 | 0.086 | 0.00773 | -0.043 | 11.138
-1 | 0.145 | 0.00812 | -0.044 | 17.86
-0.5 | 0.204 | 0.00818 | -0.044 | 24.974
0 | 0.263 | 0.00827 | -0.044 | 31.82
0.5 | 0.321 | 0.00831 | -0.045 | 38.665
1 | 0.38 | 0.00844 | -0.045 | 45.023
1.5 | 0.438 | 0.00859 | -0.045 | 51.04
2 | 0.497 | 0.00879 | -0.046 | 56.542
2.5 | 0.555 | 0.00902 | -0.046 | 61.603
3 | 0.614 | 0.00928 | -0.046 | 66.136
3.5 | 0.672 | 0.00918 | -0.047 | 73.159
4 | 0.729 | 0.0095 | -0.047 | 76.721
4.5 | 0.785 | 0.00991 | -0.047 | 79.271
5 | 0.84 | 0.0104 | -0.048 | 80.803
5.5 | 0.892 | 0.01055 | -0.048 | 84.58
6 | 0.933 | 0.0156 | -0.048 | 59.791
6.5 | 0.977 | 0.01659 | -0.048 | 58.884
7 | 1.019 | 0.01749 | -0.048 | 58.241
7.5 | 1.057 | 0.01832 | -0.048 | 57.694
8 | 1.091 | 0.01935 | -0.049 | 56.373
8.5 | 0.932 | 0.05426 | -0.024 | 17.173
9 | 0.952 | 0.05882 | -0.02 | 16.186
9.5 | 0.971 | 0.06313 | -0.019 | 15.389
10 | 0.987 | 0.06789 | -0.018 | 14.54
10.5 | 0.998 | 0.07296 | -0.017 | 13.683
11 | 0.999 | 0.07897 | -0.017 | 12.654
11.5 | 0.994 | 0.08486 | -0.017 | 11.713
12 | 0.983 | 0.09065 | -0.017 | 10.845
12.5 | 0.967 | 0.09849 | -0.017 | 9.819
13 | 0.947 | 0.10692 | -0.017 | 8.854

## 18. Re 250k Mach 0.00 (2)
BIGFOIL.COM POLAR EXPORT
fx84w097
FX 84-W-097 |  |  |  | Cl Max: | 1.2398 | at alpha= | 11.5 | deg
XFOIL ncrit=9 |  |  |  | L/D Max: | 83.3938 | at alpha= | 6 | deg
Re: | 250000 |  |  | Cd Min: | 0.25057 | at alpha= | -20 | deg
Mach: | 0 |  |  | Cl=0 at alpha= | -2.4867 | deg
|  |  |  | @ Cl=0.1, Cd= | 0.0087106
|  |  |  | @ Cl=0.4, Cd= | 0.0088003
|  |  |  | @ Cl=0.6, Cd= | 0.009481
alpha (deg) | Cl | Cd | Cm | Cl/Cd
-20 | -0.7271 | 0.25057 | 0.0596 | -2.9018
-19.5 | -0.7091 | 0.24253 | 0.0559 | -2.9238
-19 | -0.6898 | 0.23553 | 0.053 | -2.9287
-18.5 | -0.6719 | 0.2292 | 0.0491 | -2.9315
-18 | -0.6543 | 0.22267 | 0.045 | -2.9384
-17.5 | -0.637 | 0.21603 | 0.0406 | -2.9487
-17 | -0.6243 | 0.21066 | 0.0346 | -2.9635
-16.5 | -0.6151 | 0.2054 | 0.0289 | -2.9946
-16 | -0.5884 | 0.19466 | 0.0284 | -3.0227
-15.5 | -0.571 | 0.18806 | 0.0253 | -3.0363
-15 | -0.5546 | 0.18122 | 0.0216 | -3.0604
-14 | -0.5402 | 0.16928 | 0.0099 | -3.1912
-13.5 | -0.5205 | 0.15898 | 0.0082 | -3.274
-13 | -0.5003 | 0.15178 | 0.0067 | -3.2962
-12.5 | -0.4862 | 0.14487 | 0.0037 | -3.3561
-12 | -0.4744 | 0.13762 | 0.0001 | -3.4472
-11.5 | -0.4724 | 0.13058 | -0.0064 | -3.6177
-11 | -0.4681 | 0.12306 | -0.0123 | -3.8038
-10.5 | -0.4581 | 0.11332 | -0.0138 | -4.0425
-10 | -0.438 | 0.1075 | -0.0141 | -4.0744
-9.5 | -0.43 | 0.10047 | -0.018 | -4.2799
-9 | -0.4365 | 0.09201 | -0.028 | -4.744
-8.5 | -0.4394 | 0.08308 | -0.037 | -5.2889
-8 | -0.4471 | 0.07203 | -0.0421 | -6.2071
-7.5 | -0.4343 | 0.06628 | -0.0435 | -6.5525
-7 | -0.4091 | 0.05755 | -0.0526 | -7.1086
-6.5 | -0.3636 | 0.04274 | -0.0675 | -8.5073
-5.5 | -0.2971 | 0.02082 | -0.0646 | -14.2699
-5 | -0.2509 | 0.01853 | -0.0625 | -13.5402
-4.5 | -0.2025 | 0.01627 | -0.0604 | -12.4462
-4 | -0.1532 | 0.01487 | -0.0589 | -10.3026
-3.5 | -0.1034 | 0.01348 | -0.0574 | -7.6706
-3 | -0.0527 | 0.01239 | -0.0562 | -4.2534
-2.5 | -0.0013 | 0.01146 | -0.0553 | -0.11344
-2 | 0.0477 | 0.01013 | -0.0546 | 4.7088
-1.5 | 0.0856 | 0.00873 | -0.0501 | 9.8053
-1 | 0.1376 | 0.00866 | -0.0473 | 15.8891
-0.5 | 0.2369 | 0.00863 | -0.0555 | 27.4508
0 | 0.309 | 0.0086 | -0.0591 | 35.9302
0.5 | 0.3558 | 0.00869 | -0.0575 | 40.9436
1 | 0.4039 | 0.00881 | -0.0561 | 45.8456
1.5 | 0.4532 | 0.00896 | -0.0549 | 50.5804
2 | 0.5036 | 0.00912 | -0.0538 | 55.2193
2.5 | 0.5552 | 0.00931 | -0.053 | 59.6348
3 | 0.6076 | 0.00951 | -0.0523 | 63.8906
3.5 | 0.6605 | 0.00973 | -0.0516 | 67.8828
4 | 0.7134 | 0.00995 | -0.051 | 71.6985
4.5 | 0.7665 | 0.01019 | -0.0504 | 75.2208
5 | 0.8185 | 0.01039 | -0.0496 | 78.7777
5.5 | 0.8691 | 0.01061 | -0.0485 | 81.9133
6 | 0.919 | 0.01102 | -0.0475 | 83.3938
6.5 | 0.9658 | 0.0117 | -0.0462 | 82.547
7 | 1.002 | 0.01346 | -0.0438 | 74.4428
7.5 | 1.0204 | 0.01718 | -0.0398 | 59.3946
8 | 1.0472 | 0.01975 | -0.0362 | 53.0228
8.5 | 1.0701 | 0.02237 | -0.0323 | 47.8364
9 | 1.0965 | 0.0244 | -0.0285 | 44.9385
9.5 | 1.117 | 0.02769 | -0.0246 | 40.3395
10 | 1.1478 | 0.03035 | -0.0218 | 37.8188
10.5 | 1.1824 | 0.03365 | -0.0197 | 35.1382
11 | 1.2157 | 0.03775 | -0.0179 | 32.204
11.5 | 1.2398 | 0.04583 | -0.0164 | 27.0521
12 | 1.229 | 0.0495 | -0.0116 | 24.8283
12.5 | 1.213 | 0.05657 | -0.0089 | 21.4425
13 | 1.1866 | 0.06493 | -0.0081 | 18.2751
14 | 1.1284 | 0.086 | -0.0129 | 13.1209
14.5 | 1.0921 | 0.09776 | -0.0197 | 11.1712
15 | 0.9479 | 0.14462 | -0.0512 | 6.5544
15.5 | 0.902 | 0.18008 | -0.0689 | 5.0089
16 | 0.9111 | 0.18892 | -0.0735 | 4.8227
16.5 | 0.9305 | 0.19417 | -0.0746 | 4.7922

## 19. Re 250k Mach 0.10 (1)
BIGFOIL.COM POLAR EXPORT
fx84w097
FX 84-W-097 |  |  |  | Cl Max: | 1.093 | at alpha= | 8 | deg
JavaFoil+Calcfoil stall+Eppler ext transition |  |  |  | L/D Max: | 88.455 | at alpha= | 5.5 | deg
Re: | 250000 |  |  | Cd Min: | 0.00779 | at alpha= | -1.5 | deg
Mach: | 0.1 |  |  | Cl=0 at alpha= | -2.2373 | deg
|  |  |  | @ Cl=0.1, Cd= | 0.00779
|  |  |  | @ Cl=0.4, Cd= | 0.0085358
|  |  |  | @ Cl=0.6, Cd= | 0.0089802
alpha (deg) | Cl | Cd | Cm | Cl/Cd
-15.5 | -0.402 | 0.1822 | -0.013 | -2.206
-15 | -0.419 | 0.16965 | -0.013 | -2.47
-14.5 | -0.436 | 0.15809 | -0.013 | -2.756
-14 | -0.452 | 0.14665 | -0.013 | -3.079
-13.5 | -0.466 | 0.13673 | -0.013 | -3.411
-13 | -0.48 | 0.13349 | -0.013 | -3.593
-12.5 | -0.491 | 0.12221 | -0.013 | -4.019
-12 | -0.5 | 0.11203 | -0.013 | -4.466
-11.5 | -0.507 | 0.10383 | -0.013 | -4.883
-11 | -0.51 | 0.09517 | -0.013 | -5.363
-10.5 | -0.511 | 0.08773 | -0.013 | -5.82
-10 | -0.507 | 0.07998 | -0.014 | -6.338
-9.5 | -0.499 | 0.07431 | -0.014 | -6.717
-9 | -0.487 | 0.06893 | -0.014 | -7.069
-8.5 | -0.471 | 0.06359 | -0.014 | -7.406
-8 | -0.451 | 0.05889 | -0.015 | -7.65
-7.5 | -0.426 | 0.05473 | -0.015 | -7.779
-7 | -0.397 | 0.05106 | -0.015 | -7.779
-6.5 | -0.365 | 0.04781 | -0.016 | -7.636
-6 | -0.33 | 0.04474 | -0.016 | -7.369
-5.5 | -0.292 | 0.04187 | -0.017 | -6.964
-5 | -0.251 | 0.03941 | -0.018 | -6.369
-4.5 | -0.209 | 0.03698 | -0.02 | -5.647
-4 | -0.204 | 0.01068 | -0.042 | -19.06
-3.5 | -0.147 | 0.01049 | -0.042 | -14.007
-3 | -0.089 | 0.01089 | -0.042 | -8.208
-2.5 | -0.031 | 0.01063 | -0.043 | -2.931
-2 | 0.028 | 0.01047 | -0.043 | 2.629
-1.5 | 0.087 | 0.00779 | -0.043 | 11.11
-1 | 0.146 | 0.00779 | -0.044 | 18.7
-0.5 | 0.205 | 0.00818 | -0.044 | 25.102
0 | 0.264 | 0.00827 | -0.044 | 31.974
0.5 | 0.323 | 0.0084 | -0.045 | 38.456
1 | 0.382 | 0.00849 | -0.045 | 44.96
1.5 | 0.441 | 0.00864 | -0.045 | 50.995
2 | 0.5 | 0.0088 | -0.046 | 56.787
2.5 | 0.558 | 0.00903 | -0.046 | 61.82
3 | 0.617 | 0.00896 | -0.047 | 68.859
3.5 | 0.675 | 0.00922 | -0.047 | 73.222
4 | 0.733 | 0.00954 | -0.047 | 76.785
4.5 | 0.789 | 0.00997 | -0.048 | 79.17
5 | 0.844 | 0.01047 | -0.048 | 80.644
5.5 | 0.896 | 0.01013 | -0.048 | 88.455
6 | 0.936 | 0.01571 | -0.048 | 59.607
6.5 | 0.981 | 0.01672 | -0.048 | 58.635
7 | 1.022 | 0.01765 | -0.048 | 57.914
7.5 | 1.06 | 0.01849 | -0.049 | 57.317
8 | 1.093 | 0.01954 | -0.049 | 55.937
8.5 | 0.931 | 0.05492 | -0.022 | 16.957
9 | 0.953 | 0.05919 | -0.02 | 16.094
9.5 | 0.971 | 0.06348 | -0.019 | 15.298
10 | 0.985 | 0.06801 | -0.017 | 14.479
10.5 | 0.994 | 0.07395 | -0.017 | 13.444
11 | 0.993 | 0.07939 | -0.017 | 12.502
11.5 | 0.984 | 0.08589 | -0.017 | 11.457
12 | 0.969 | 0.09265 | -0.017 | 10.464
12.5 | 0.949 | 0.10009 | -0.017 | 9.486
13 | 0.925 | 0.10853 | -0.017 | 8.519

## 20. Re 250k Mach 0.10 (2)
BIGFOIL.COM POLAR EXPORT
fx84w097
FX 84-W-097 |  |  |  | Cl Max: | 1.2169 | at alpha= | 12 | deg
XFOIL ncrit=9 |  |  |  | L/D Max: | 83.4206 | at alpha= | 6 | deg
Re: | 250000 |  |  | Cd Min: | 0.25149 | at alpha= | -20 | deg
Mach: | 0.1 |  |  | Cl=0 at alpha= | -2.4849 | deg
|  |  |  | @ Cl=0.1, Cd= | 0.0087489
|  |  |  | @ Cl=0.4, Cd= | 0.0088143
|  |  |  | @ Cl=0.6, Cd= | 0.0095058
alpha (deg) | Cl | Cd | Cm | Cl/Cd
-20 | -0.7297 | 0.25149 | 0.06 | -2.9015
-19.5 | -0.711 | 0.24309 | 0.0566 | -2.9248
-19 | -0.6917 | 0.23624 | 0.0535 | -2.928
-18.5 | -0.6737 | 0.22986 | 0.0495 | -2.9309
-18 | -0.6559 | 0.22328 | 0.0454 | -2.9376
-17.5 | -0.6385 | 0.21666 | 0.0409 | -2.947
-17 | -0.626 | 0.21139 | 0.0348 | -2.9614
-16.5 | -0.6164 | 0.20609 | 0.0291 | -2.9909
-16 | -0.589 | 0.1952 | 0.0288 | -3.0174
-15.5 | -0.5715 | 0.18857 | 0.0255 | -3.0307
-15 | -0.555 | 0.18169 | 0.0218 | -3.0547
-14.5 | -0.5425 | 0.17502 | 0.0166 | -3.0996
-14 | -0.5405 | 0.16985 | 0.01 | -3.1822
-13.5 | -0.5185 | 0.15935 | 0.0087 | -3.2538
-13 | -0.4994 | 0.15227 | 0.0069 | -3.2797
-12.5 | -0.4853 | 0.14531 | 0.0038 | -3.3398
-12 | -0.4735 | 0.13803 | 0.0001 | -3.4304
-11.5 | -0.4722 | 0.13111 | -0.0067 | -3.6016
-11 | -0.467 | 0.12358 | -0.0124 | -3.7789
-10.5 | -0.4545 | 0.114 | -0.0131 | -3.9868
-10 | -0.4355 | 0.10803 | -0.0139 | -4.0313
-9.5 | -0.4282 | 0.10088 | -0.0181 | -4.2446
-9 | -0.4345 | 0.09257 | -0.0283 | -4.6937
-8.5 | -0.436 | 0.08374 | -0.0367 | -5.2066
-8 | -0.44 | 0.07406 | -0.0388 | -5.9411
-7.5 | -0.4288 | 0.06767 | -0.042 | -6.3366
-7 | -0.4069 | 0.05859 | -0.052 | -6.9449
-6.5 | -0.3622 | 0.0435 | -0.0678 | -8.3264
-5.5 | -0.2988 | 0.02128 | -0.0651 | -14.0414
-5 | -0.2528 | 0.01877 | -0.0629 | -13.4683
-4.5 | -0.2039 | 0.01667 | -0.0608 | -12.2316
-4 | -0.1546 | 0.01498 | -0.0592 | -10.3204
-3.5 | -0.1044 | 0.01356 | -0.0577 | -7.6991
-3 | -0.0533 | 0.01246 | -0.0565 | -4.2777
-2.5 | -0.0015 | 0.01153 | -0.0556 | -0.1301
-2 | 0.0483 | 0.01026 | -0.0549 | 4.7076
-1.5 | 0.0866 | 0.00877 | -0.0505 | 9.8746
-1 | 0.1374 | 0.00869 | -0.0474 | 15.8113
-0.5 | 0.2356 | 0.00867 | -0.0552 | 27.1742
0 | 0.311 | 0.00863 | -0.0595 | 36.0371
0.5 | 0.3581 | 0.00871 | -0.0579 | 41.1137
1 | 0.4063 | 0.00883 | -0.0565 | 46.0136
1.5 | 0.4559 | 0.00898 | -0.0552 | 50.7684
2 | 0.5065 | 0.00915 | -0.0541 | 55.3552
2.5 | 0.5584 | 0.00934 | -0.0532 | 59.7859
3 | 0.6111 | 0.00955 | -0.0525 | 63.9895
3.5 | 0.6642 | 0.00977 | -0.0518 | 67.9836
4 | 0.7175 | 0.00999 | -0.0512 | 71.8218
4.5 | 0.771 | 0.01025 | -0.0506 | 75.2195
5 | 0.8232 | 0.01044 | -0.0497 | 78.8506
5.5 | 0.874 | 0.01068 | -0.0485 | 81.8352
6 | 0.9243 | 0.01108 | -0.0475 | 83.4206
6.5 | 0.9709 | 0.01182 | -0.046 | 82.1404
7 | 1.0049 | 0.0138 | -0.0434 | 72.8188
7.5 | 1.0236 | 0.01746 | -0.0393 | 58.6254
8 | 1.0503 | 0.02 | -0.0356 | 52.515
8.5 | 1.0722 | 0.02264 | -0.0315 | 47.3587
9 | 1.096 | 0.02481 | -0.0273 | 44.1757
9.5 | 1.1189 | 0.02869 | -0.0237 | 38.9997
10 | 1.149 | 0.03099 | -0.0208 | 37.0765
10.5 | 1.1833 | 0.03449 | -0.0186 | 34.3085
11 | 1.2138 | 0.03883 | -0.0166 | 31.2593
12 | 1.2169 | 0.05109 | -0.0102 | 23.8188
12.5 | 1.1978 | 0.05851 | -0.0081 | 20.4717
13 | 1.1695 | 0.06731 | -0.0082 | 17.3748
14 | 0.9077 | 0.1453 | -0.0505 | 6.2471
14.5 | 0.9136 | 0.15407 | -0.0541 | 5.9298
15 | 0.9167 | 0.16375 | -0.0565 | 5.5982
15.5 | 0.9025 | 0.18129 | -0.0698 | 4.9782
16 | 0.9115 | 0.19029 | -0.0746 | 4.7901
16.5 | 0.9308 | 0.19578 | -0.0759 | 4.7543
17 | 0.9391 | 0.20663 | -0.0799 | 4.5448

## 21. Re 250k Mach 0.25 (1)
BIGFOIL.COM POLAR EXPORT
fx84w097
FX 84-W-097 |  |  |  | Cl Max: | 1.102 | at alpha= | 8 | deg
JavaFoil+Calcfoil stall+Eppler ext transition |  |  |  | L/D Max: | 87.158 | at alpha= | 5 | deg
Re: | 250000 |  |  | Cd Min: | 0.00785 | at alpha= | -1.5 | deg
Mach: | 0.25 |  |  | Cl=0 at alpha= | -2.2333 | deg
|  |  |  | @ Cl=0.1, Cd= | 0.007859
|  |  |  | @ Cl=0.4, Cd= | 0.0082497
|  |  |  | @ Cl=0.6, Cd= | 0.008975
alpha (deg) | Cl | Cd | Cm | Cl/Cd
-14 | -0.1 | 0.19746 | -0.015 | -0.507
-13.5 | -0.186 | 0.17711 | -0.014 | -1.051
-13 | -0.239 | 0.16261 | -0.014 | -1.473
-12.5 | -0.285 | 0.14612 | -0.014 | -1.951
-12 | -0.325 | 0.13316 | -0.014 | -2.442
-11.5 | -0.36 | 0.12062 | -0.014 | -2.988
-11 | -0.39 | 0.10942 | -0.014 | -3.567
-10.5 | -0.414 | 0.10574 | -0.013 | -3.918
-10 | -0.432 | 0.09445 | -0.013 | -4.574
-9.5 | -0.443 | 0.08425 | -0.013 | -5.257
-9 | -0.447 | 0.07666 | -0.014 | -5.829
-8.5 | -0.444 | 0.06885 | -0.014 | -6.444
-8 | -0.434 | 0.06304 | -0.015 | -6.878
-7.5 | -0.417 | 0.05758 | -0.015 | -7.24
-7 | -0.394 | 0.05326 | -0.016 | -7.399
-6.5 | -0.366 | 0.04911 | -0.016 | -7.448
-6 | -0.333 | 0.04572 | -0.016 | -7.28
-5.5 | -0.296 | 0.04275 | -0.017 | -6.922
-5 | -0.256 | 0.04003 | -0.018 | -6.391
-4.5 | -0.213 | 0.03764 | -0.02 | -5.663
-4 | -0.208 | 0.01068 | -0.043 | -19.516
-3.5 | -0.151 | 0.0106 | -0.043 | -14.204
-3 | -0.092 | 0.011 | -0.044 | -8.337
-2.5 | -0.032 | 0.01074 | -0.044 | -2.979
-2 | 0.028 | 0.01059 | -0.044 | 2.67
-1.5 | 0.089 | 0.00785 | -0.045 | 11.325
-1 | 0.15 | 0.0079 | -0.045 | 18.955
-0.5 | 0.211 | 0.00791 | -0.045 | 26.671
0 | 0.272 | 0.00801 | -0.046 | 33.925
0.5 | 0.332 | 0.00809 | -0.046 | 41.002
1 | 0.392 | 0.00823 | -0.046 | 47.653
1.5 | 0.453 | 0.00838 | -0.047 | 54.056
2 | 0.513 | 0.00856 | -0.047 | 59.948
2.5 | 0.573 | 0.00884 | -0.047 | 64.877
3 | 0.633 | 0.00914 | -0.048 | 69.346
3.5 | 0.693 | 0.00944 | -0.048 | 73.47
4 | 0.752 | 0.00979 | -0.049 | 76.85
4.5 | 0.809 | 0.00985 | -0.049 | 82.175
5 | 0.865 | 0.00992 | -0.049 | 87.158
5.5 | 0.917 | 0.01152 | -0.049 | 79.553
6 | 0.956 | 0.01635 | -0.049 | 58.454
6.5 | 0.999 | 0.01747 | -0.049 | 57.199
7 | 1.039 | 0.01854 | -0.05 | 56.036
7.5 | 1.073 | 0.01948 | -0.05 | 55.099
8 | 1.102 | 0.02054 | -0.05 | 53.662
8.5 | 0.935 | 0.05653 | -0.02 | 16.545
9 | 0.95 | 0.06101 | -0.018 | 15.574
9.5 | 0.959 | 0.0662 | -0.018 | 14.49
10 | 0.961 | 0.07213 | -0.017 | 13.322
10.5 | 0.955 | 0.07815 | -0.017 | 12.217
11 | 0.931 | 0.08531 | -0.017 | 10.914
11.5 | 0.895 | 0.09479 | -0.017 | 9.446
12 | 0.849 | 0.10459 | -0.017 | 8.119
12.5 | 0.793 | 0.11581 | -0.017 | 6.849
13 | 0.728 | 0.13009 | -0.017 | 5.6

## 22. Re 250k Mach 0.25 (2)
BIGFOIL.COM POLAR EXPORT
fx84w097
FX 84-W-097 |  |  |  | Cl Max: | 1.1839 | at alpha= | 11 | deg
XFOIL ncrit=9 |  |  |  | L/D Max: | 82.8261 | at alpha= | 6 | deg
Re: | 250000 |  |  | Cd Min: | 0.19689 | at alpha= | 16 | deg
Mach: | 0.25 |  |  | Cl=0 at alpha= | -2.4868 | deg
|  |  |  | @ Cl=0.1, Cd= | 0.0090161
|  |  |  | @ Cl=0.4, Cd= | 0.0089282
|  |  |  | @ Cl=0.6, Cd= | 0.0096375
alpha (deg) | Cl | Cd | Cm | Cl/Cd
-10.5 | -0.4386 | 0.11707 | -0.0109 | -3.7465
-10 | -0.4244 | 0.1105 | -0.0135 | -3.8407
-9.5 | -0.4249 | 0.10321 | -0.0214 | -4.1168
-9 | -0.4232 | 0.09539 | -0.0287 | -4.4365
-8.5 | -0.418 | 0.0858 | -0.0307 | -4.8718
-8 | -0.4021 | 0.0799 | -0.0311 | -5.0325
-7.5 | -0.4001 | 0.07294 | -0.0359 | -5.4853
-7 | -0.3895 | 0.06009 | -0.0588 | -6.4819
-6.5 | -0.3532 | 0.04775 | -0.0687 | -7.3969
-6 | -0.3306 | 0.03486 | -0.0706 | -9.4836
-5.5 | -0.3063 | 0.02471 | -0.0678 | -12.3958
-5 | -0.2632 | 0.02048 | -0.0651 | -12.8516
-4.5 | -0.2122 | 0.01822 | -0.0631 | -11.6465
-4 | -0.1611 | 0.01561 | -0.0613 | -10.3203
-3.5 | -0.1085 | 0.01402 | -0.0598 | -7.7389
-3 | -0.055 | 0.01294 | -0.0585 | -4.2504
-2.5 | -0.0014 | 0.01194 | -0.0575 | -0.11725
-2 | 0.0515 | 0.01083 | -0.0567 | 4.7553
-1.5 | 0.0933 | 0.00905 | -0.0535 | 10.3094
-1 | 0.1388 | 0.00882 | -0.0487 | 15.737
-0.5 | 0.2306 | 0.00882 | -0.0544 | 26.1451
0 | 0.3221 | 0.00877 | -0.0614 | 36.7275
0.5 | 0.3703 | 0.00885 | -0.0597 | 41.8418
1 | 0.4197 | 0.00898 | -0.0581 | 46.7372
1.5 | 0.4706 | 0.00914 | -0.0567 | 51.488
2 | 0.5225 | 0.00933 | -0.0555 | 56.0021
2.5 | 0.5759 | 0.00954 | -0.0545 | 60.3669
3 | 0.6303 | 0.00976 | -0.0537 | 64.5799
3.5 | 0.6851 | 0.00998 | -0.0529 | 68.6473
4 | 0.7402 | 0.01024 | -0.0522 | 72.2852
4.5 | 0.7954 | 0.0105 | -0.0514 | 75.7524
5 | 0.8491 | 0.0107 | -0.0502 | 79.3551
5.5 | 0.9016 | 0.01098 | -0.0488 | 82.1129
6 | 0.9525 | 0.0115 | -0.0473 | 82.8261
6.5 | 0.9961 | 0.01262 | -0.045 | 78.9303
7 | 1.0153 | 0.01605 | -0.0405 | 63.2586
7.5 | 1.0384 | 0.019 | -0.0361 | 54.6526
8 | 1.0607 | 0.02158 | -0.0315 | 49.152
8.5 | 1.0727 | 0.02443 | -0.0258 | 43.9091
9 | 1.0943 | 0.02729 | -0.0217 | 40.0989
9.5 | 1.1223 | 0.0314 | -0.0184 | 35.742
10 | 1.1519 | 0.03481 | -0.0154 | 33.0911
10.5 | 1.1759 | 0.03955 | -0.0125 | 29.732
11 | 1.1839 | 0.0453 | -0.0095 | 26.1347
11.5 | 1.1772 | 0.05182 | -0.0072 | 22.7171
12 | 1.1605 | 0.05939 | -0.0067 | 19.5403
12.5 | 1.1325 | 0.06883 | -0.0082 | 16.4536
13 | 1.0973 | 0.08025 | -0.0125 | 13.6735
13.5 | 1.0644 | 0.09269 | -0.0194 | 11.4834
14 | 0.9711 | 0.12339 | -0.0402 | 7.8702
14.5 | 0.9362 | 0.14518 | -0.0528 | 6.4485
15 | 0.9173 | 0.17151 | -0.0616 | 5.3484
15.5 | 0.9128 | 0.18585 | -0.0722 | 4.9115
16 | 0.9167 | 0.19689 | -0.0799 | 4.6559

## 23. Re 250k Mach 0.50 (1)
BIGFOIL.COM POLAR EXPORT
fx84w097
FX 84-W-097 |  |  |  | Cl Max: | 1.202 | at alpha= | 20 | deg
JavaFoil+Calcfoil stall+Eppler ext transition |  |  |  | L/D Max: | 75.24 | at alpha= | 5 | deg
Re: | 250000 |  |  | Cd Min: | 0.008 | at alpha= | -1 | deg
Mach: | 0.5 |  |  | Cl=0 at alpha= | -2.2353 | deg
|  |  |  | @ Cl=0.1, Cd= | 0.010719
|  |  |  | @ Cl=0.4, Cd= | 0.0086306
|  |  |  | @ Cl=0.6, Cd= | 0.0090379
alpha (deg) | Cl | Cd | Cm | Cl/Cd
-20 | -0.927 | 0.26407 | -0.023 | -3.509
-19.5 | -0.902 | 0.26476 | -0.023 | -3.406
-19 | -0.877 | 0.25136 | -0.023 | -3.488
-18.5 | -0.852 | 0.24368 | -0.023 | -3.495
-18 | -0.827 | 0.24774 | -0.023 | -3.337
-17.5 | -0.799 | 0.23402 | -0.022 | -3.416
-17 | -0.774 | 0.23227 | -0.022 | -3.332
-16.5 | -0.749 | 0.22127 | -0.022 | -3.383
-16 | -0.723 | 0.21664 | -0.022 | -3.338
-15.5 | -0.698 | 0.21251 | -0.022 | -3.283
-15 | -0.672 | 0.20805 | -0.022 | -3.231
-14.5 | -0.645 | 0.18958 | -0.021 | -3.403
-14 | -0.619 | 0.18832 | -0.021 | -3.289
-13.5 | -0.594 | 0.18188 | -0.021 | -3.264
-13 | -0.568 | 0.17777 | -0.021 | -3.195
-12.5 | -0.542 | 0.17415 | -0.021 | -3.113
-12 | -0.516 | 0.16536 | -0.02 | -3.118
-11.5 | -0.489 | 0.15996 | -0.02 | -3.059
-11 | -0.463 | 0.15657 | -0.02 | -2.959
-10.5 | -0.437 | 0.14487 | -0.02 | -3.019
-10 | -0.411 | 0.1415 | -0.02 | -2.907
-9.5 | -0.385 | 0.133 | -0.019 | -2.891
-9 | -0.358 | 0.13011 | -0.019 | -2.754
-8.5 | -0.332 | 0.1222 | -0.019 | -2.718
-8 | -0.306 | 0.12532 | -0.019 | -2.441
-7.5 | -0.279 | 0.11246 | -0.017 | -2.484
-7 | -0.253 | 0.10126 | -0.017 | -2.499
-6.5 | -0.227 | 0.10219 | -0.017 | -2.218
-6 | -0.2 | 0.07231 | -0.016 | -2.767
-5.5 | -0.275 | 0.05323 | -0.017 | -5.175
-5 | -0.263 | 0.0453 | -0.018 | -5.815
-4.5 | -0.228 | 0.04092 | -0.018 | -5.574
-4 | -0.183 | 0.03782 | -0.02 | -4.83
-3.5 | -0.134 | 0.0351 | -0.023 | -3.81
-3 | -0.102 | 0.01085 | -0.049 | -9.364
-2.5 | -0.036 | 0.01066 | -0.049 | -3.338
-2 | 0.032 | 0.01103 | -0.05 | 2.858
-1.5 | 0.099 | 0.01076 | -0.05 | 9.226
-1 | 0.167 | 0.008 | -0.05 | 20.894
-0.5 | 0.236 | 0.00808 | -0.051 | 29.175
0 | 0.304 | 0.00842 | -0.051 | 36.054
0.5 | 0.37 | 0.00856 | -0.051 | 43.261
1 | 0.438 | 0.00872 | -0.052 | 50.243
1.5 | 0.505 | 0.00897 | -0.052 | 56.309
2 | 0.572 | 0.0089 | -0.053 | 64.342
2.5 | 0.639 | 0.00923 | -0.053 | 69.259
3 | 0.705 | 0.01023 | -0.053 | 68.905
3.5 | 0.77 | 0.01067 | -0.054 | 72.131
4 | 0.832 | 0.01123 | -0.054 | 74.076
4.5 | 0.892 | 0.01189 | -0.054 | 75.013
5 | 0.949 | 0.01261 | -0.054 | 75.24
5.5 | 0.99 | 0.01839 | -0.054 | 53.819
6 | 1.03 | 0.02003 | -0.054 | 51.418
6.5 | 1.057 | 0.02172 | -0.054 | 48.639
7 | 0.886 | 0.04985 | -0.022 | 17.777
7.5 | 0.848 | 0.05629 | -0.018 | 15.067
8 | 0.55 | 0.09548 | -0.019 | 5.756
8.5 | 0.576 | 0.10952 | -0.019 | 5.262
9 | 0.604 | 0.11843 | -0.022 | 5.097
9.5 | 0.63 | 0.12122 | -0.022 | 5.201
10 | 0.657 | 0.1243 | -0.022 | 5.287
10.5 | 0.685 | 0.13714 | -0.025 | 4.994
11 | 0.712 | 0.14467 | -0.025 | 4.919
11.5 | 0.738 | 0.15333 | -0.026 | 4.816
12 | 0.766 | 0.1596 | -0.028 | 4.802
12.5 | 0.793 | 0.17069 | -0.028 | 4.646
13 | 0.82 | 0.17327 | -0.029 | 4.731
13.5 | 0.848 | 0.1859 | -0.031 | 4.563
14 | 0.875 | 0.1898 | -0.031 | 4.61
14.5 | 0.902 | 0.19434 | -0.032 | 4.639
15 | 0.929 | 0.19937 | -0.033 | 4.66
15.5 | 0.957 | 0.21932 | -0.034 | 4.365
16 | 0.984 | 0.21843 | -0.034 | 4.504
16.5 | 1.01 | 0.22686 | -0.035 | 4.454
17 | 1.04 | 0.23611 | -0.037 | 4.404
17.5 | 1.066 | 0.24479 | -0.037 | 4.357
18 | 1.093 | 0.24776 | -0.038 | 4.411
18.5 | 1.119 | 0.25587 | -0.038 | 4.375
19 | 1.149 | 0.26911 | -0.04 | 4.27
19.5 | 1.176 | 0.27162 | -0.04 | 4.328
20 | 1.202 | 0.27996 | -0.041 | 4.294

## 24. Re 250k Mach 0.50 (2)
BIGFOIL.COM POLAR EXPORT
fx84w097
FX 84-W-097 |  |  |  | Cl Max: | 1.1372 | at alpha= | 20 | deg
XFOIL ncrit=9 |  |  |  | L/D Max: | 80.2366 | at alpha= | 5.5 | deg
Re: | 250000 |  |  | Cd Min: | 0.29739 | at alpha= | 20 | deg
Mach: | 0.5 |  |  | Cl=0 at alpha= | -2.4783 | deg
|  |  |  | @ Cl=0.1, Cd= | 0.01176
|  |  |  | @ Cl=0.4, Cd= | 0.0095446
|  |  |  | @ Cl=0.6, Cd= | 0.01022
alpha (deg) | Cl | Cd | Cm | Cl/Cd
-20 | -0.8091 | 0.27704 | 0.078 | -2.9205
-19.5 | -0.7859 | 0.26902 | 0.0727 | -2.9213
-19 | -0.7623 | 0.26088 | 0.0673 | -2.922
-18.5 | -0.7397 | 0.25382 | 0.0607 | -2.9143
-18 | -0.72 | 0.24774 | 0.0541 | -2.9063
-17.5 | -0.6942 | 0.23675 | 0.0504 | -2.9322
-17 | -0.6697 | 0.22796 | 0.0465 | -2.9378
-16.5 | -0.6465 | 0.22001 | 0.0418 | -2.9385
-16 | -0.6235 | 0.21202 | 0.0369 | -2.9408
-15.5 | -0.6016 | 0.20438 | 0.0315 | -2.9435
-15 | -0.5856 | 0.19861 | 0.0245 | -2.9485
-14.5 | -0.5594 | 0.18774 | 0.022 | -2.9797
-14 | -0.5368 | 0.1799 | 0.0184 | -2.9839
-13.5 | -0.5158 | 0.17212 | 0.0141 | -2.9967
-13 | -0.4964 | 0.16449 | 0.0091 | -3.0178
-12.5 | -0.4888 | 0.15911 | 0.0018 | -3.0721
-12 | -0.4729 | 0.1502 | -0.0026 | -3.1485
-11.5 | -0.4432 | 0.14039 | -0.0033 | -3.1569
-11 | -0.4246 | 0.13297 | -0.0065 | -3.1932
-10.5 | -0.4121 | 0.12601 | -0.0119 | -3.2704
-10 | -0.4113 | 0.11998 | -0.0203 | -3.4281
-9.5 | -0.3866 | 0.10991 | -0.02 | -3.5174
-9 | -0.3678 | 0.10276 | -0.0223 | -3.5792
-8.5 | -0.3542 | 0.09567 | -0.0263 | -3.7023
-8 | -0.3556 | 0.08877 | -0.0368 | -4.0059
-7 | -0.3199 | 0.07305 | -0.0439 | -4.3792
-6 | -0.299 | 0.0537 | -0.0712 | -5.568
-5.5 | -0.2891 | 0.04234 | -0.0729 | -6.8281
-5 | -0.2706 | 0.03386 | -0.0738 | -7.9917
-4.5 | -0.2358 | 0.0261 | -0.0733 | -9.0345
-4 | -0.1847 | 0.02096 | -0.0712 | -8.812
-3.5 | -0.1271 | 0.01735 | -0.0693 | -7.3256
-3 | -0.065 | 0.01501 | -0.0673 | -4.3304
-2.5 | -0.0027 | 0.0136 | -0.0656 | -0.19853
-2 | 0.0594 | 0.0125 | -0.0642 | 4.752
-1.5 | 0.1203 | 0.01139 | -0.0633 | 10.5619
-1 | 0.1658 | 0.00959 | -0.0588 | 17.2888
-0.5 | 0.2226 | 0.00949 | -0.0541 | 23.4563
0 | 0.3434 | 0.00951 | -0.0639 | 36.1094
0.5 | 0.4252 | 0.00956 | -0.0674 | 44.477
1 | 0.4796 | 0.00973 | -0.0654 | 49.2909
1.5 | 0.5356 | 0.00994 | -0.0634 | 53.8833
2 | 0.5934 | 0.01019 | -0.0617 | 58.2336
2.5 | 0.6534 | 0.01046 | -0.0601 | 62.4665
3 | 0.7146 | 0.01078 | -0.0587 | 66.2894
3.5 | 0.777 | 0.01108 | -0.0572 | 70.1264
4 | 0.8398 | 0.01146 | -0.0557 | 73.281
4.5 | 0.9026 | 0.01183 | -0.0539 | 76.2975
5 | 0.9618 | 0.01206 | -0.0509 | 79.7512
5.5 | 1.0174 | 0.01268 | -0.0476 | 80.2366
6 | 1.0527 | 0.01445 | -0.0421 | 72.8512
6.5 | 1.048 | 0.0185 | -0.0336 | 56.6486
7 | 1.047 | 0.02204 | -0.0259 | 47.5045
7.5 | 1.0508 | 0.02621 | -0.0208 | 40.0916
8 | 1.059 | 0.03074 | -0.0163 | 34.4502
8.5 | 1.0735 | 0.03541 | -0.0122 | 30.3163
9 | 1.0895 | 0.04081 | -0.0086 | 26.6969
9.5 | 1.0899 | 0.0479 | -0.0068 | 22.7537
10 | 1.0743 | 0.0568 | -0.0077 | 18.9137
10.5 | 1.0491 | 0.06752 | -0.0115 | 15.5376
11 | 1.0194 | 0.08012 | -0.0181 | 12.7234
11.5 | 0.9873 | 0.09482 | -0.0273 | 10.4124
12 | 0.9546 | 0.11181 | -0.0384 | 8.5377
12.5 | 0.9291 | 0.12982 | -0.0493 | 7.1568
13 | 0.9196 | 0.14507 | -0.0579 | 6.339
13.5 | 0.9196 | 0.15829 | -0.0652 | 5.8096
14 | 0.9208 | 0.17278 | -0.0732 | 5.3293
14.5 | 0.9306 | 0.18467 | -0.0794 | 5.0393
15 | 0.939 | 0.19963 | -0.0875 | 4.7037
15.5 | 0.958 | 0.2088 | -0.0919 | 4.5881
16 | 0.984 | 0.21883 | -0.0935 | 4.4966
16.5 | 0.9891 | 0.22928 | -0.1046 | 4.3139
17 | 1.0089 | 0.23835 | -0.1097 | 4.2329
17.5 | 1.0333 | 0.24704 | -0.1127 | 4.1827
18 | 1.0579 | 0.25892 | -0.116 | 4.0858
18.5 | 1.0672 | 0.26718 | -0.1266 | 3.9943
19 | 1.0872 | 0.2765 | -0.1327 | 3.932
19.5 | 1.1095 | 0.28488 | -0.1369 | 3.8946
20 | 1.1372 | 0.29739 | -0.1391 | 3.8239

## 25. Re 500k Mach 0.00 (1)
BIGFOIL.COM POLAR EXPORT
fx84w097
FX 84-W-097 |  |  |  | Cl Max: | 1.172 | at alpha= | 9.5 | deg
JavaFoil+Calcfoil stall+Eppler ext transition |  |  |  | L/D Max: | 100.165 | at alpha= | 5.5 | deg
Re: | 500000 |  |  | Cd Min: | 0.00636 | at alpha= | -1.5 | deg
Mach: | 0 |  |  | Cl=0 at alpha= | -2.2328 | deg
|  |  |  | @ Cl=0.1, Cd= | 0.0063695
|  |  |  | @ Cl=0.4, Cd= | 0.0066807
|  |  |  | @ Cl=0.6, Cd= | 0.0072521
alpha (deg) | Cl | Cd | Cm | Cl/Cd
-16.5 | -0.412 | 0.17506 | -0.014 | -2.352
-16 | -0.427 | 0.16145 | -0.014 | -2.643
-15.5 | -0.442 | 0.15243 | -0.014 | -2.898
-15 | -0.456 | 0.14556 | -0.014 | -3.135
-14.5 | -0.47 | 0.13428 | -0.014 | -3.501
-14 | -0.483 | 0.12762 | -0.013 | -3.786
-13.5 | -0.495 | 0.1178 | -0.013 | -4.201
-13 | -0.505 | 0.11219 | -0.013 | -4.503
-12.5 | -0.514 | 0.10438 | -0.013 | -4.921
-12 | -0.52 | 0.09848 | -0.013 | -5.279
-11.5 | -0.524 | 0.09029 | -0.013 | -5.798
-11 | -0.524 | 0.08483 | -0.014 | -6.181
-10.5 | -0.522 | 0.07854 | -0.014 | -6.644
-10 | -0.516 | 0.07262 | -0.015 | -7.102
-9.5 | -0.506 | 0.0674 | -0.015 | -7.507
-9 | -0.492 | 0.06258 | -0.015 | -7.864
-8.5 | -0.474 | 0.05864 | -0.016 | -8.09
-8 | -0.453 | 0.05463 | -0.016 | -8.284
-7.5 | -0.427 | 0.05101 | -0.016 | -8.368
-7 | -0.398 | 0.04764 | -0.017 | -8.348
-6.5 | -0.365 | 0.04467 | -0.017 | -8.174
-6 | -0.33 | 0.04177 | -0.019 | -7.895
-5.5 | -0.293 | 0.0388 | -0.021 | -7.541
-5 | -0.311 | 0.00978 | -0.041 | -31.803
-4.5 | -0.258 | 0.00961 | -0.041 | -26.85
-4 | -0.203 | 0.00939 | -0.042 | -21.579
-3.5 | -0.146 | 0.0098 | -0.042 | -14.929
-3 | -0.089 | 0.00955 | -0.042 | -9.321
-2.5 | -0.031 | 0.00934 | -0.043 | -3.321
-2 | 0.027 | 0.00913 | -0.043 | 3.001
-1.5 | 0.086 | 0.00636 | -0.043 | 13.53
-1 | 0.145 | 0.0064 | -0.044 | 22.649
-0.5 | 0.204 | 0.00642 | -0.044 | 31.818
0 | 0.263 | 0.00647 | -0.044 | 40.637
0.5 | 0.321 | 0.00653 | -0.045 | 49.206
1 | 0.38 | 0.00664 | -0.045 | 57.215
1.5 | 0.439 | 0.00676 | -0.045 | 64.879
2 | 0.497 | 0.00687 | -0.046 | 72.318
2.5 | 0.556 | 0.00707 | -0.046 | 78.545
3 | 0.614 | 0.00731 | -0.046 | 83.923
3.5 | 0.672 | 0.00749 | -0.047 | 89.682
4 | 0.729 | 0.00777 | -0.047 | 93.907
4.5 | 0.786 | 0.00808 | -0.047 | 97.271
5 | 0.841 | 0.00848 | -0.048 | 99.23
5.5 | 0.895 | 0.00893 | -0.048 | 100.165
6 | 0.938 | 0.01328 | -0.048 | 70.629
6.5 | 0.983 | 0.01422 | -0.048 | 69.102
7 | 1.025 | 0.015 | -0.049 | 68.33
7.5 | 1.063 | 0.01576 | -0.049 | 67.469
8 | 1.098 | 0.01669 | -0.049 | 65.773
8.5 | 1.128 | 0.01773 | -0.049 | 63.599
9 | 1.152 | 0.01888 | -0.049 | 61.027
9.5 | 1.172 | 0.01998 | -0.049 | 58.671
10 | 0.99 | 0.06392 | -0.023 | 15.492
10.5 | 0.999 | 0.06881 | -0.02 | 14.522
11 | 1 | 0.07387 | -0.019 | 13.537
11.5 | 0.994 | 0.07862 | -0.018 | 12.645
12 | 0.983 | 0.08507 | -0.018 | 11.559
12.5 | 0.967 | 0.09066 | -0.017 | 10.669
13 | 0.947 | 0.09686 | -0.017 | 9.775
13.5 | 0.922 | 0.10432 | -0.018 | 8.841
14 | 0.894 | 0.1123 | -0.017 | 7.964
14.5 | 0.864 | 0.12052 | -0.017 | 7.169

## 26. Re 500k Mach 0.00 (2)
BIGFOIL.COM POLAR EXPORT
fx84w097
FX 84-W-097 |  |  |  | Cl Max: | 1.2689 | at alpha= | 13 | deg
XFOIL ncrit=9 |  |  |  | L/D Max: | 104.18 | at alpha= | 5.5 | deg
Re: | 500000 |  |  | Cd Min: | 0.24769 | at alpha= | -20 | deg
Mach: | 0 |  |  | Cl=0 at alpha= | -2.3636 | deg
|  |  |  | @ Cl=0.1, Cd= | 0.0074773
|  |  |  | @ Cl=0.4, Cd= | 0.0062994
|  |  |  | @ Cl=0.6, Cd= | 0.006847
alpha (deg) | Cl | Cd | Cm | Cl/Cd
-20 | -0.7268 | 0.24769 | 0.062 | -2.9343
-19.5 | -0.7092 | 0.24166 | 0.058 | -2.9347
-19 | -0.6912 | 0.23539 | 0.0539 | -2.9364
-18.5 | -0.6734 | 0.22872 | 0.0497 | -2.9442
-18 | -0.6558 | 0.22164 | 0.0453 | -2.9589
-17.5 | -0.6419 | 0.21488 | 0.0396 | -2.9872
-17 | -0.625 | 0.20684 | 0.036 | -3.0217
-16.5 | -0.6063 | 0.20023 | 0.0331 | -3.028
-16 | -0.589 | 0.19376 | 0.0295 | -3.0398
-15.5 | -0.5726 | 0.18698 | 0.0259 | -3.0624
-15 | -0.5567 | 0.1798 | 0.022 | -3.0962
-14.5 | -0.5483 | 0.17166 | 0.0158 | -3.1941
-14 | -0.5373 | 0.16396 | 0.0114 | -3.277
-13.5 | -0.5182 | 0.15601 | 0.0101 | -3.3216
-13 | -0.5031 | 0.14937 | 0.0071 | -3.3681
-12.5 | -0.4895 | 0.14252 | 0.0039 | -3.4346
-12 | -0.4845 | 0.13406 | -0.0019 | -3.6141
-11.5 | -0.476 | 0.12583 | -0.0065 | -3.7829
-10.5 | -0.4611 | 0.10915 | -0.0126 | -4.2245
-10 | -0.4466 | 0.10329 | -0.0147 | -4.3237
-9.5 | -0.4393 | 0.09597 | -0.0185 | -4.5775
-9 | -0.4406 | 0.08633 | -0.0255 | -5.1037
-8.5 | -0.4413 | 0.07692 | -0.0329 | -5.7371
-7 | -0.4712 | 0.02502 | -0.0569 | -18.8329
-6.5 | -0.4324 | 0.01999 | -0.055 | -21.6308
-6 | -0.3876 | 0.01603 | -0.0536 | -24.1797
-5.5 | -0.336 | 0.01493 | -0.053 | -22.505
-5 | -0.2833 | 0.01372 | -0.0522 | -20.6487
-4.5 | -0.2321 | 0.01198 | -0.0514 | -19.374
-4 | -0.1788 | 0.01099 | -0.0509 | -16.2693
-3.5 | -0.1241 | 0.01046 | -0.0506 | -11.8642
-3 | -0.0699 | 0.00966 | -0.0502 | -7.236
-2.5 | -0.0149 | 0.00912 | -0.0501 | -1.6338
-2 | 0.0397 | 0.00853 | -0.05 | 4.6542
-1.5 | 0.0929 | 0.00766 | -0.05 | 12.1279
-1 | 0.1403 | 0.00644 | -0.0484 | 21.7857
-0.5 | 0.1874 | 0.00621 | -0.0457 | 30.1771
0 | 0.2403 | 0.0062 | -0.0442 | 38.7581
0.5 | 0.3158 | 0.00625 | -0.0481 | 50.528
1 | 0.401 | 0.0063 | -0.0544 | 63.6508
1.5 | 0.4497 | 0.00641 | -0.0531 | 70.156
2 | 0.4998 | 0.00655 | -0.052 | 76.3053
2.5 | 0.5515 | 0.0067 | -0.0513 | 82.3134
3 | 0.6043 | 0.00686 | -0.0507 | 88.0904
3.5 | 0.6578 | 0.00706 | -0.0503 | 93.1728
4 | 0.7117 | 0.00729 | -0.05 | 97.6269
4.5 | 0.7652 | 0.00754 | -0.0496 | 101.4854
5 | 0.8178 | 0.00789 | -0.0492 | 103.6502
5.5 | 0.8699 | 0.00835 | -0.0487 | 104.1796
6 | 0.9193 | 0.0091 | -0.048 | 101.022
6.5 | 0.9624 | 0.01059 | -0.0467 | 90.8782
7 | 0.9978 | 0.01291 | -0.0447 | 77.2889
7.5 | 1.0373 | 0.01463 | -0.0428 | 70.9023
8 | 1.0762 | 0.01624 | -0.0407 | 66.2685
8.5 | 1.1145 | 0.01768 | -0.0385 | 63.0373
9 | 1.1464 | 0.01944 | -0.0356 | 58.9712
9.5 | 1.1735 | 0.0212 | -0.032 | 55.3538
10 | 1.1766 | 0.02444 | -0.0258 | 48.1424
10.5 | 1.2007 | 0.02644 | -0.0228 | 45.4123
11 | 1.2218 | 0.02886 | -0.0201 | 42.3354
11.5 | 1.2397 | 0.03185 | -0.0175 | 38.9231
12 | 1.2536 | 0.03589 | -0.015 | 34.9289
12.5 | 1.2644 | 0.04113 | -0.0125 | 30.7416
13 | 1.2689 | 0.04591 | -0.011 | 27.6389
13.5 | 1.2629 | 0.05252 | -0.01 | 24.0461
14 | 1.2465 | 0.06052 | -0.0106 | 20.5965
14.5 | 1.2201 | 0.07053 | -0.0131 | 17.299
15 | 1.1872 | 0.08276 | -0.0182 | 14.3451
15.5 | 1.1504 | 0.09746 | -0.026 | 11.8038
16 | 1.1032 | 0.1166 | -0.0375 | 9.4614
16.5 | 1.0516 | 0.14015 | -0.0526 | 7.5034
17 | 0.9369 | 0.20063 | -0.0817 | 4.6698
17.5 | 0.9441 | 0.21264 | -0.0891 | 4.4399
18 | 0.958 | 0.21982 | -0.0932 | 4.3581

## 27. Re 500k Mach 0.10 (1)
BIGFOIL.COM POLAR EXPORT
fx84w097
FX 84-W-097 |  |  |  | Cl Max: | 1.17 | at alpha= | 9.5 | deg
JavaFoil+Calcfoil stall+Eppler ext transition |  |  |  | L/D Max: | 99.849 | at alpha= | 5.5 | deg
Re: | 500000 |  |  | Cd Min: | 0.00638 | at alpha= | -1.5 | deg
Mach: | 0.1 |  |  | Cl=0 at alpha= | -2.2373 | deg
|  |  |  | @ Cl=0.1, Cd= | 0.0063822
|  |  |  | @ Cl=0.4, Cd= | 0.0066905
|  |  |  | @ Cl=0.6, Cd= | 0.007258
alpha (deg) | Cl | Cd | Cm | Cl/Cd
-16 | -0.385 | 0.17094 | -0.014 | -2.252
-15.5 | -0.402 | 0.15701 | -0.014 | -2.562
-15 | -0.419 | 0.14721 | -0.014 | -2.848
-14.5 | -0.436 | 0.13818 | -0.014 | -3.155
-14 | -0.452 | 0.13126 | -0.014 | -3.442
-13.5 | -0.467 | 0.12279 | -0.014 | -3.8
-13 | -0.48 | 0.11276 | -0.013 | -4.256
-12.5 | -0.491 | 0.10538 | -0.013 | -4.662
-12 | -0.501 | 0.09866 | -0.014 | -5.074
-11.5 | -0.507 | 0.09317 | -0.014 | -5.443
-11 | -0.511 | 0.0858 | -0.014 | -5.952
-10.5 | -0.511 | 0.07956 | -0.014 | -6.421
-10 | -0.507 | 0.07369 | -0.015 | -6.883
-9.5 | -0.499 | 0.06807 | -0.015 | -7.338
-9 | -0.488 | 0.06348 | -0.015 | -7.681
-8.5 | -0.471 | 0.05917 | -0.015 | -7.966
-8 | -0.451 | 0.05494 | -0.016 | -8.206
-7.5 | -0.426 | 0.05122 | -0.016 | -8.32
-7 | -0.398 | 0.04789 | -0.016 | -8.303
-6.5 | -0.366 | 0.04484 | -0.018 | -8.155
-6 | -0.33 | 0.04204 | -0.018 | -7.857
-5.5 | -0.294 | 0.03878 | -0.022 | -7.573
-5 | -0.312 | 0.00979 | -0.041 | -31.881
-4.5 | -0.259 | 0.00966 | -0.042 | -26.828
-4 | -0.204 | 0.00947 | -0.042 | -21.495
-3.5 | -0.147 | 0.0098 | -0.042 | -15
-3 | -0.089 | 0.00954 | -0.042 | -9.371
-2.5 | -0.031 | 0.00936 | -0.043 | -3.33
-2 | 0.028 | 0.00912 | -0.043 | 3.018
-1.5 | 0.087 | 0.00638 | -0.043 | 13.566
-1 | 0.146 | 0.00639 | -0.044 | 22.785
-0.5 | 0.205 | 0.00643 | -0.044 | 31.902
0 | 0.264 | 0.00648 | -0.044 | 40.801
0.5 | 0.323 | 0.00658 | -0.045 | 49.11
1 | 0.382 | 0.00666 | -0.045 | 57.302
1.5 | 0.441 | 0.00676 | -0.045 | 65.182
2 | 0.5 | 0.00688 | -0.046 | 72.658
2.5 | 0.558 | 0.00708 | -0.046 | 78.842
3 | 0.617 | 0.00733 | -0.047 | 84.204
3.5 | 0.675 | 0.00756 | -0.047 | 89.356
4 | 0.733 | 0.00778 | -0.047 | 94.206
4.5 | 0.789 | 0.0081 | -0.048 | 97.425
5 | 0.845 | 0.00851 | -0.048 | 99.377
5.5 | 0.899 | 0.009 | -0.048 | 99.849
6 | 0.942 | 0.01338 | -0.048 | 70.423
6.5 | 0.986 | 0.01434 | -0.049 | 68.804
7 | 1.028 | 0.01513 | -0.049 | 67.943
7.5 | 1.066 | 0.01591 | -0.049 | 67.021
8 | 1.1 | 0.01687 | -0.049 | 65.208
8.5 | 1.129 | 0.01793 | -0.049 | 62.944
9 | 1.152 | 0.01911 | -0.05 | 60.292
9.5 | 1.17 | 0.02032 | -0.05 | 57.587
10 | 0.987 | 0.0645 | -0.022 | 15.301
10.5 | 0.995 | 0.06938 | -0.019 | 14.34
11 | 0.993 | 0.07432 | -0.018 | 13.358
11.5 | 0.984 | 0.07982 | -0.018 | 12.331
12 | 0.97 | 0.08554 | -0.018 | 11.336
12.5 | 0.95 | 0.0923 | -0.018 | 10.289
13 | 0.925 | 0.09934 | -0.017 | 9.309
13.5 | 0.896 | 0.10633 | -0.017 | 8.423
14 | 0.863 | 0.11537 | -0.018 | 7.482
14.5 | 0.828 | 0.12435 | -0.018 | 6.658

## 28. Re 500k Mach 0.10 (2)
BIGFOIL.COM POLAR EXPORT
fx84w097
FX 84-W-097 |  |  |  | Cl Max: | 1.2565 | at alpha= | 12.5 | deg
XFOIL ncrit=9 |  |  |  | L/D Max: | 104.167 | at alpha= | 5.5 | deg
Re: | 500000 |  |  | Cd Min: | 0.24852 | at alpha= | -20 | deg
Mach: | 0.1 |  |  | Cl=0 at alpha= | -2.3636 | deg
|  |  |  | @ Cl=0.1, Cd= | 0.0075626
|  |  |  | @ Cl=0.4, Cd= | 0.0063276
|  |  |  | @ Cl=0.6, Cd= | 0.0068562
alpha (deg) | Cl | Cd | Cm | Cl/Cd
-20 | -0.7292 | 0.24852 | 0.0625 | -2.9342
-19.5 | -0.7114 | 0.24244 | 0.0585 | -2.9343
-19 | -0.6933 | 0.23611 | 0.0544 | -2.9363
-18.5 | -0.6753 | 0.22938 | 0.0501 | -2.944
-18 | -0.6575 | 0.22226 | 0.0456 | -2.9582
-17.5 | -0.6434 | 0.21552 | 0.04 | -2.9853
-17 | -0.6258 | 0.20744 | 0.0365 | -3.0168
-16.5 | -0.6072 | 0.20085 | 0.0335 | -3.0232
-16 | -0.5898 | 0.19433 | 0.0298 | -3.035
-15.5 | -0.5732 | 0.1875 | 0.0261 | -3.0571
-15 | -0.5571 | 0.18029 | 0.0222 | -3.09
-14.5 | -0.5486 | 0.17219 | 0.016 | -3.186
-14 | -0.5372 | 0.16449 | 0.0116 | -3.2659
-13.5 | -0.5176 | 0.15659 | 0.0103 | -3.3054
-13 | -0.5023 | 0.1499 | 0.0073 | -3.3509
-12.5 | -0.4887 | 0.14298 | 0.004 | -3.418
-12 | -0.4838 | 0.13454 | -0.002 | -3.596
-11.5 | -0.4748 | 0.12635 | -0.0065 | -3.7578
-11 | -0.466 | 0.11806 | -0.0105 | -3.9471
-10.5 | -0.4579 | 0.10998 | -0.0122 | -4.1635
-10 | -0.4438 | 0.10393 | -0.0145 | -4.2702
-9.5 | -0.4366 | 0.0965 | -0.0184 | -4.5244
-9 | -0.4375 | 0.08683 | -0.0258 | -5.0386
-8.5 | -0.383 | 0.06281 | -0.0354 | -6.0978
-8 | -0.4091 | 0.0489 | -0.0476 | -8.3661
-7.5 | -0.4512 | 0.04661 | -0.0591 | -9.6803
-7 | -0.4686 | 0.02706 | -0.0577 | -17.3171
-6.5 | -0.4341 | 0.02068 | -0.0557 | -20.9913
-6 | -0.3898 | 0.01646 | -0.0542 | -23.6817
-5.5 | -0.3383 | 0.01517 | -0.0535 | -22.3006
-5 | -0.2853 | 0.01384 | -0.0526 | -20.6142
-4.5 | -0.2337 | 0.01207 | -0.0518 | -19.3621
-4 | -0.1798 | 0.01113 | -0.0512 | -16.1545
-3.5 | -0.125 | 0.01051 | -0.0509 | -11.8934
-3 | -0.0704 | 0.00971 | -0.0505 | -7.2503
-2.5 | -0.015 | 0.00918 | -0.0504 | -1.634
-2 | 0.04 | 0.00859 | -0.0503 | 4.6566
-1.5 | 0.0936 | 0.00773 | -0.0503 | 12.1087
-1 | 0.1414 | 0.00648 | -0.0488 | 21.821
-0.5 | 0.1887 | 0.00623 | -0.046 | 30.2889
0 | 0.2415 | 0.00622 | -0.0444 | 38.8264
0.5 | 0.3165 | 0.00627 | -0.0481 | 50.4785
1 | 0.4035 | 0.00633 | -0.0547 | 63.7441
1.5 | 0.4524 | 0.00643 | -0.0534 | 70.3577
2 | 0.5029 | 0.00656 | -0.0523 | 76.6616
2.5 | 0.5548 | 0.00672 | -0.0515 | 82.5595
3 | 0.6079 | 0.00688 | -0.0509 | 88.3576
3.5 | 0.6616 | 0.0071 | -0.0505 | 93.1831
4 | 0.716 | 0.00731 | -0.0502 | 97.948
4.5 | 0.7697 | 0.00757 | -0.0498 | 101.6777
5 | 0.8227 | 0.00793 | -0.0493 | 103.7453
5.5 | 0.875 | 0.0084 | -0.0488 | 104.1667
6 | 0.9244 | 0.00919 | -0.048 | 100.5876
6.5 | 0.9669 | 0.01078 | -0.0466 | 89.6939
7 | 1.0019 | 0.01315 | -0.0444 | 76.1901
7.5 | 1.0409 | 0.01494 | -0.0423 | 69.672
8 | 1.0808 | 0.01642 | -0.0402 | 65.8222
8.5 | 1.1161 | 0.01811 | -0.0376 | 61.6289
9 | 1.1484 | 0.01978 | -0.0346 | 58.0586
9.5 | 1.1715 | 0.02164 | -0.0304 | 54.1359
10 | 1.1754 | 0.02498 | -0.0245 | 47.0536
10.5 | 1.199 | 0.02716 | -0.0215 | 44.1458
11 | 1.2196 | 0.02977 | -0.0188 | 40.9674
11.5 | 1.2369 | 0.03297 | -0.0163 | 37.5159
12 | 1.2494 | 0.03755 | -0.0137 | 33.273
12.5 | 1.2565 | 0.04295 | -0.0114 | 29.2549
13 | 1.2564 | 0.04839 | -0.0101 | 25.964
13.5 | 1.2447 | 0.05582 | -0.0098 | 22.2985
14 | 1.2231 | 0.06479 | -0.0113 | 18.8779
14.5 | 1.1926 | 0.07598 | -0.0151 | 15.6962
15 | 1.1572 | 0.08954 | -0.0217 | 12.9238
15.5 | 1.1191 | 0.10561 | -0.031 | 10.5965
16 | 1.0731 | 0.12576 | -0.0435 | 8.5329
16.5 | 1.0025 | 0.15963 | -0.0643 | 6.2801
17 | 0.9383 | 0.20189 | -0.0826 | 4.6476
17.5 | 0.9458 | 0.21396 | -0.0901 | 4.4205

## 29. Re 500k Mach 0.25 (1)
BIGFOIL.COM POLAR EXPORT
fx84w097
FX 84-W-097 |  |  |  | Cl Max: | 1.131 | at alpha= | 8.5 | deg
JavaFoil+Calcfoil stall+Eppler ext transition |  |  |  | L/D Max: | 99.242 | at alpha= | 5.5 | deg
Re: | 500000 |  |  | Cd Min: | 0.00648 | at alpha= | -1.5 | deg
Mach: | 0.25 |  |  | Cl=0 at alpha= | -2.2333 | deg
|  |  |  | @ Cl=0.1, Cd= | 0.00648
|  |  |  | @ Cl=0.4, Cd= | 0.0067718
|  |  |  | @ Cl=0.6, Cd= | 0.0073267
alpha (deg) | Cl | Cd | Cm | Cl/Cd
-14 | -0.1 | 0.13189 | -0.016 | -0.76
-13.5 | -0.186 | 0.12429 | -0.016 | -1.499
-13 | -0.24 | 0.11865 | -0.015 | -2.02
-12.5 | -0.285 | 0.12626 | -0.015 | -2.259
-12 | -0.325 | 0.11556 | -0.015 | -2.816
-11.5 | -0.361 | 0.10517 | -0.015 | -3.429
-11 | -0.391 | 0.098 | -0.015 | -3.985
-10.5 | -0.414 | 0.08946 | -0.014 | -4.633
-10 | -0.432 | 0.08217 | -0.014 | -5.26
-9.5 | -0.443 | 0.07506 | -0.014 | -5.904
-9 | -0.447 | 0.06916 | -0.015 | -6.465
-8.5 | -0.444 | 0.06315 | -0.015 | -7.03
-8 | -0.434 | 0.0578 | -0.016 | -7.505
-7.5 | -0.417 | 0.05317 | -0.016 | -7.845
-7 | -0.394 | 0.0495 | -0.016 | -7.965
-6.5 | -0.366 | 0.0461 | -0.017 | -7.943
-6 | -0.333 | 0.04292 | -0.018 | -7.767
-5.5 | -0.297 | 0.04037 | -0.019 | -7.348
-5 | -0.259 | 0.03597 | -0.025 | -7.203
-4.5 | -0.265 | 0.00979 | -0.043 | -27.058
-4 | -0.208 | 0.00956 | -0.043 | -21.801
-3.5 | -0.151 | 0.00991 | -0.043 | -15.205
-3 | -0.092 | 0.0097 | -0.044 | -9.455
-2.5 | -0.032 | 0.00948 | -0.044 | -3.377
-2 | 0.028 | 0.00925 | -0.044 | 3.057
-1.5 | 0.089 | 0.00648 | -0.045 | 13.713
-1 | 0.15 | 0.00648 | -0.045 | 23.106
-0.5 | 0.211 | 0.00655 | -0.045 | 32.187
0 | 0.272 | 0.00661 | -0.046 | 41.127
0.5 | 0.332 | 0.00665 | -0.046 | 49.924
1 | 0.392 | 0.00676 | -0.046 | 58.07
1.5 | 0.453 | 0.00685 | -0.047 | 66.094
2 | 0.513 | 0.00703 | -0.047 | 73.044
2.5 | 0.574 | 0.00724 | -0.047 | 79.188
3 | 0.634 | 0.00744 | -0.048 | 85.176
3.5 | 0.694 | 0.00773 | -0.048 | 89.719
4 | 0.753 | 0.00797 | -0.049 | 94.416
4.5 | 0.811 | 0.00838 | -0.049 | 96.777
5 | 0.867 | 0.00882 | -0.049 | 98.309
5.5 | 0.922 | 0.00929 | -0.05 | 99.242
6 | 0.962 | 0.01393 | -0.05 | 69.039
6.5 | 1.005 | 0.01498 | -0.05 | 67.114
7 | 1.045 | 0.01591 | -0.05 | 65.712
7.5 | 1.08 | 0.0168 | -0.05 | 64.296
8 | 1.109 | 0.01795 | -0.05 | 61.774
8.5 | 1.131 | 0.01917 | -0.05 | 58.971
9 | 0.954 | 0.05748 | -0.024 | 16.598
9.5 | 0.96 | 0.06208 | -0.02 | 15.468
10 | 0.961 | 0.06701 | -0.018 | 14.341
10.5 | 0.955 | 0.07225 | -0.018 | 13.217
11 | 0.931 | 0.07861 | -0.017 | 11.846
11.5 | 0.895 | 0.08585 | -0.017 | 10.431
12 | 0.849 | 0.09424 | -0.017 | 9.012
12.5 | 0.793 | 0.10531 | -0.018 | 7.534
13 | 0.729 | 0.11529 | -0.018 | 6.32
13.5 | 0.657 | 0.1185 | -0.019 | 5.541

## 30. Re 500k Mach 0.25 (2)
BIGFOIL.COM POLAR EXPORT
fx84w097
FX 84-W-097 |  |  |  | Cl Max: | 1.2156 | at alpha= | 11.5 | deg
XFOIL ncrit=9 |  |  |  | L/D Max: | 104.105 | at alpha= | 5 | deg
Re: | 500000 |  |  | Cd Min: | 0.25326 | at alpha= | -20 | deg
Mach: | 0.25 |  |  | Cl=0 at alpha= | -2.3649 | deg
|  |  |  | @ Cl=0.1, Cd= | 0.0079993
|  |  |  | @ Cl=0.4, Cd= | 0.0064125
|  |  |  | @ Cl=0.6, Cd= | 0.0069393
alpha (deg) | Cl | Cd | Cm | Cl/Cd
-20 | -0.7429 | 0.25326 | 0.0656 | -2.9333
-19.5 | -0.7241 | 0.24685 | 0.0613 | -2.9334
-19 | -0.705 | 0.24018 | 0.0569 | -2.9353
-18.5 | -0.686 | 0.23313 | 0.0525 | -2.9426
-18 | -0.6675 | 0.22585 | 0.0475 | -2.9555
-17.5 | -0.6524 | 0.21913 | 0.0418 | -2.9772
-17 | -0.632 | 0.21092 | 0.0389 | -2.9964
-16.5 | -0.6132 | 0.20427 | 0.0354 | -3.0019
-16 | -0.5948 | 0.19743 | 0.0314 | -3.0127
-15.5 | -0.5772 | 0.19034 | 0.0275 | -3.0325
-15 | -0.56 | 0.18281 | 0.0233 | -3.0633
-14.5 | -0.5506 | 0.17507 | 0.0169 | -3.145
-14 | -0.5336 | 0.16631 | 0.014 | -3.2085
-13.5 | -0.5151 | 0.15959 | 0.0115 | -3.2276
-13 | -0.4993 | 0.15263 | 0.0082 | -3.2713
-12.5 | -0.4853 | 0.14523 | 0.0044 | -3.3416
-12 | -0.4803 | 0.13711 | -0.002 | -3.503
-11.5 | -0.4692 | 0.12901 | -0.0062 | -3.6369
-11 | -0.4613 | 0.11983 | -0.0092 | -3.8496
-10.5 | -0.4435 | 0.11366 | -0.0107 | -3.902
-10 | -0.4313 | 0.10688 | -0.0137 | -4.0354
-9.5 | -0.4269 | 0.09843 | -0.0196 | -4.3371
-9 | -0.4219 | 0.08989 | -0.0255 | -4.6935
-8.5 | -0.418 | 0.08126 | -0.0311 | -5.144
-8 | -0.4303 | 0.06983 | -0.0396 | -6.1621
-7.5 | -0.4068 | 0.06191 | -0.0501 | -6.5708
-7 | -0.4489 | 0.03734 | -0.0602 | -12.022
-6.5 | -0.4335 | 0.02717 | -0.0591 | -15.9551
-6 | -0.397 | 0.02057 | -0.0575 | -19.3
-5.5 | -0.3498 | 0.01663 | -0.0563 | -21.0343
-5 | -0.2954 | 0.01484 | -0.0553 | -19.9057
-4.5 | -0.2417 | 0.01268 | -0.0542 | -19.0615
-4 | -0.1851 | 0.01187 | -0.0536 | -15.5939
-3.5 | -0.1295 | 0.01072 | -0.0529 | -12.0802
-3 | -0.0726 | 0.01001 | -0.0524 | -7.2527
-2.5 | -0.0154 | 0.0094 | -0.0521 | -1.6383
-2 | 0.0416 | 0.00881 | -0.0519 | 4.7219
-1.5 | 0.0977 | 0.00806 | -0.0519 | 12.1216
-1 | 0.1481 | 0.00673 | -0.0509 | 22.0059
-0.5 | 0.1965 | 0.00634 | -0.0479 | 30.9937
0 | 0.2481 | 0.00632 | -0.0456 | 39.2563
0.5 | 0.3228 | 0.00637 | -0.0486 | 50.675
1 | 0.4137 | 0.00642 | -0.0556 | 64.4393
1.5 | 0.4681 | 0.00652 | -0.055 | 71.7945
2 | 0.5198 | 0.00667 | -0.0539 | 77.931
2.5 | 0.5729 | 0.00685 | -0.0529 | 83.635
3 | 0.6275 | 0.00703 | -0.0522 | 89.2603
3.5 | 0.6832 | 0.00724 | -0.0517 | 94.3646
4 | 0.7391 | 0.0075 | -0.0512 | 98.5467
4.5 | 0.7947 | 0.00777 | -0.0506 | 102.278
5 | 0.8495 | 0.00816 | -0.05 | 104.1054
5.5 | 0.9029 | 0.00873 | -0.0491 | 103.425
6 | 0.9518 | 0.00978 | -0.0479 | 97.3211
6.5 | 0.9895 | 0.01198 | -0.0455 | 82.596
7 | 1.025 | 0.01426 | -0.0428 | 71.8794
7.5 | 1.0657 | 0.01587 | -0.0402 | 67.1519
8 | 1.1014 | 0.01764 | -0.037 | 62.4376
8.5 | 1.1257 | 0.01987 | -0.0325 | 56.6532
9 | 1.1457 | 0.02182 | -0.0274 | 52.5069
9.5 | 1.1598 | 0.02455 | -0.0227 | 47.2424
10 | 1.1686 | 0.02852 | -0.0183 | 40.9748
10.5 | 1.1896 | 0.03167 | -0.0154 | 37.5624
11 | 1.2059 | 0.03544 | -0.0128 | 34.0265
11.5 | 1.2156 | 0.04014 | -0.0106 | 30.284
12 | 1.2144 | 0.04619 | -0.0091 | 26.2914
12.5 | 1.198 | 0.05457 | -0.0088 | 21.9535
13 | 1.1719 | 0.06448 | -0.0109 | 18.1746
14 | 1.1119 | 0.089 | -0.0219 | 12.4933
15.5 | 0.9286 | 0.17609 | -0.0707 | 5.2734
16 | 0.9345 | 0.18704 | -0.0765 | 4.9963
16.5 | 0.9392 | 0.19727 | -0.0812 | 4.761

## 31. Re 500k Mach 0.50 (1)
BIGFOIL.COM POLAR EXPORT
fx84w097
FX 84-W-097 |  |  |  | Cl Max: | 1.202 | at alpha= | 20 | deg
JavaFoil+Calcfoil stall+Eppler ext transition |  |  |  | L/D Max: | 107.459 | at alpha= | 4.5 | deg
Re: | 500000 |  |  | Cd Min: | 0.00648 | at alpha= | -1 | deg
Mach: | 0.5 |  |  | Cl=0 at alpha= | -2.2353 | deg
|  |  |  | @ Cl=0.1, Cd= | 0.0090812
|  |  |  | @ Cl=0.4, Cd= | 0.0067206
|  |  |  | @ Cl=0.6, Cd= | 0.0073348
alpha (deg) | Cl | Cd | Cm | Cl/Cd
-20 | -0.927 | 0.22327 | -0.023 | -4.151
-19.5 | -0.902 | 0.22177 | -0.023 | -4.066
-19 | -0.877 | 0.21157 | -0.023 | -4.144
-18.5 | -0.852 | 0.20737 | -0.023 | -4.107
-18 | -0.827 | 0.2037 | -0.023 | -4.058
-17.5 | -0.8 | 0.19783 | -0.022 | -4.042
-17 | -0.774 | 0.18928 | -0.022 | -4.088
-16.5 | -0.749 | 0.18377 | -0.022 | -4.073
-16 | -0.723 | 0.18012 | -0.022 | -4.015
-15.5 | -0.698 | 0.17013 | -0.022 | -4.101
-15 | -0.672 | 0.1661 | -0.022 | -4.047
-14.5 | -0.645 | 0.15957 | -0.021 | -4.044
-14 | -0.619 | 0.15398 | -0.021 | -4.022
-13.5 | -0.594 | 0.14969 | -0.021 | -3.966
-13 | -0.568 | 0.14571 | -0.021 | -3.898
-12.5 | -0.542 | 0.14215 | -0.021 | -3.814
-12 | -0.516 | 0.13758 | -0.021 | -3.751
-11.5 | -0.489 | 0.12843 | -0.02 | -3.81
-11 | -0.463 | 0.12514 | -0.02 | -3.703
-10.5 | -0.437 | 0.11914 | -0.02 | -3.671
-10 | -0.411 | 0.11589 | -0.02 | -3.549
-9.5 | -0.385 | 0.11136 | -0.019 | -3.454
-9 | -0.358 | 0.10527 | -0.019 | -3.405
-8.5 | -0.332 | 0.10323 | -0.019 | -3.219
-8 | -0.306 | 0.10048 | -0.019 | -3.046
-7.5 | -0.279 | 0.09453 | -0.018 | -2.956
-7 | -0.253 | 0.08555 | -0.018 | -2.958
-6.5 | -0.227 | 0.08414 | -0.018 | -2.694
-6 | -0.2 | 0.06354 | -0.017 | -3.15
-5.5 | -0.276 | 0.04825 | -0.017 | -5.711
-5 | -0.263 | 0.04193 | -0.018 | -6.284
-4.5 | -0.228 | 0.03829 | -0.019 | -5.961
-4 | -0.184 | 0.03495 | -0.025 | -5.255
-3.5 | -0.166 | 0.00954 | -0.048 | -17.398
-3 | -0.102 | 0.0093 | -0.049 | -10.928
-2.5 | -0.036 | 0.00958 | -0.049 | -3.714
-2 | 0.032 | 0.00939 | -0.05 | 3.357
-1.5 | 0.099 | 0.00912 | -0.05 | 10.885
-1 | 0.167 | 0.00648 | -0.05 | 25.792
-0.5 | 0.236 | 0.00649 | -0.051 | 36.319
0 | 0.304 | 0.00657 | -0.051 | 46.209
0.5 | 0.371 | 0.00666 | -0.051 | 55.618
1 | 0.438 | 0.0068 | -0.052 | 64.426
1.5 | 0.506 | 0.00698 | -0.052 | 72.434
2 | 0.573 | 0.00723 | -0.053 | 79.221
2.5 | 0.64 | 0.00749 | -0.053 | 85.54
3 | 0.707 | 0.00779 | -0.053 | 90.854
3.5 | 0.774 | 0.00817 | -0.054 | 94.712
4 | 0.838 | 0.00827 | -0.054 | 101.424
4.5 | 0.9 | 0.00837 | -0.055 | 107.459
5 | 0.958 | 0.01001 | -0.055 | 95.68
5.5 | 0.995 | 0.01568 | -0.054 | 63.494
6 | 1.036 | 0.0172 | -0.055 | 60.21
6.5 | 1.063 | 0.01872 | -0.055 | 56.777
7 | 1.066 | 0.02049 | -0.055 | 52.002
7.5 | 0.848 | 0.05227 | -0.019 | 16.231
8 | 0.55 | 0.05776 | -0.021 | 9.519
8.5 | 0.576 | 0.09297 | -0.02 | 6.2
9 | 0.604 | 0.09836 | -0.022 | 6.138
9.5 | 0.631 | 0.10102 | -0.022 | 6.242
10 | 0.657 | 0.10696 | -0.023 | 6.146
10.5 | 0.685 | 0.11782 | -0.025 | 5.813
11 | 0.712 | 0.12341 | -0.025 | 5.767
11.5 | 0.739 | 0.12705 | -0.026 | 5.814
12 | 0.766 | 0.1346 | -0.028 | 5.694
12.5 | 0.793 | 0.13817 | -0.028 | 5.74
13 | 0.82 | 0.14258 | -0.029 | 5.75
13.5 | 0.848 | 0.15288 | -0.031 | 5.549
14 | 0.875 | 0.15673 | -0.031 | 5.583
14.5 | 0.902 | 0.16167 | -0.032 | 5.577
15 | 0.93 | 0.16999 | -0.033 | 5.47
15.5 | 0.957 | 0.18032 | -0.034 | 5.309
16 | 0.984 | 0.18475 | -0.035 | 5.325
16.5 | 1.011 | 0.18719 | -0.035 | 5.399
17 | 1.041 | 0.19683 | -0.037 | 5.286
17.5 | 1.066 | 0.20096 | -0.037 | 5.307
18 | 1.093 | 0.20664 | -0.038 | 5.289
18.5 | 1.12 | 0.21349 | -0.038 | 5.245
19 | 1.15 | 0.22451 | -0.04 | 5.123
19.5 | 1.176 | 0.22945 | -0.04 | 5.124
20 | 1.202 | 0.23454 | -0.041 | 5.126

## 32. Re 500k Mach 0.50 (2)
BIGFOIL.COM POLAR EXPORT
fx84w097
FX 84-W-097 |  |  |  | Cl Max: | 1.1344 | at alpha= | 20 | deg
XFOIL ncrit=9 |  |  |  | L/D Max: | 103.451 | at alpha= | 4.5 | deg
Re: | 500000 |  |  | Cd Min: | 0.29367 | at alpha= | 20 | deg
Mach: | 0.5 |  |  | Cl=0 at alpha= | -2.3655 | deg
|  |  |  | @ Cl=0.1, Cd= | 0.009198
|  |  |  | @ Cl=0.4, Cd= | 0.0068656
|  |  |  | @ Cl=0.6, Cd= | 0.0072475
alpha (deg) | Cl | Cd | Cm | Cl/Cd
-20 | -0.8119 | 0.27743 | 0.0795 | -2.9265
-19.5 | -0.7887 | 0.26926 | 0.0741 | -2.9291
-19 | -0.7649 | 0.26078 | 0.0686 | -2.9331
-18.5 | -0.7418 | 0.25246 | 0.0624 | -2.9383
-17.5 | -0.6959 | 0.23541 | 0.0528 | -2.9561
-17 | -0.6725 | 0.22762 | 0.0481 | -2.9545
-16.5 | -0.6495 | 0.21959 | 0.0432 | -2.9578
-16 | -0.6265 | 0.21135 | 0.0382 | -2.9643
-15.5 | -0.6055 | 0.20334 | 0.0323 | -2.9778
-15 | -0.5861 | 0.19543 | 0.0265 | -2.999
-14.5 | -0.5625 | 0.18613 | 0.0234 | -3.0221
-14 | -0.5406 | 0.17855 | 0.0196 | -3.0277
-13.5 | -0.5196 | 0.17075 | 0.0153 | -3.043
-13 | -0.5006 | 0.16265 | 0.0099 | -3.0778
-12.5 | -0.4892 | 0.15517 | 0.0034 | -3.1527
-12 | -0.4672 | 0.14576 | 0.0009 | -3.2053
-11.5 | -0.447 | 0.13826 | -0.002 | -3.233
-11 | -0.4294 | 0.13081 | -0.0057 | -3.2826
-10.5 | -0.4134 | 0.1231 | -0.0097 | -3.3582
-10 | -0.406 | 0.11508 | -0.0169 | -3.528
-9.5 | -0.3934 | 0.10691 | -0.0217 | -3.6797
-9 | -0.3777 | 0.09892 | -0.023 | -3.8182
-8.5 | -0.3609 | 0.09234 | -0.0261 | -3.9084
-7.5 | -0.326 | 0.07469 | -0.0454 | -4.3647
-7 | -0.334 | 0.0651 | -0.0476 | -5.1306
-6.5 | -0.3432 | 0.05813 | -0.051 | -5.904
-6 | -0.3438 | 0.04843 | -0.0589 | -7.0989
-5.5 | -0.3341 | 0.03765 | -0.0646 | -8.8738
-5 | -0.3099 | 0.02751 | -0.0667 | -11.265
-4.5 | -0.2692 | 0.01943 | -0.0658 | -13.8549
-4 | -0.2125 | 0.01484 | -0.0641 | -14.3194
-3.5 | -0.1475 | 0.01295 | -0.0625 | -11.39
-3 | -0.0831 | 0.01137 | -0.0611 | -7.3087
-2.5 | -0.0177 | 0.01039 | -0.06 | -1.7036
-2 | 0.0481 | 0.00969 | -0.0593 | 4.9639
-1.5 | 0.1135 | 0.00907 | -0.0588 | 12.5138
-1 | 0.177 | 0.00822 | -0.0586 | 21.5328
-0.5 | 0.2313 | 0.00692 | -0.0563 | 33.4249
0 | 0.2864 | 0.00677 | -0.0527 | 42.3043
0.5 | 0.3516 | 0.00681 | -0.0514 | 51.63
1 | 0.4473 | 0.00692 | -0.0572 | 64.6387
1.5 | 0.5375 | 0.00704 | -0.0622 | 76.3494
2 | 0.5948 | 0.00723 | -0.0604 | 82.2683
2.5 | 0.6541 | 0.00743 | -0.0588 | 88.035
3 | 0.7154 | 0.00769 | -0.0574 | 93.0299
3.5 | 0.7788 | 0.00799 | -0.0563 | 97.4718
4 | 0.8427 | 0.00834 | -0.0551 | 101.0432
4.5 | 0.9052 | 0.00875 | -0.0534 | 103.4514
5 | 0.9661 | 0.00939 | -0.0514 | 102.886
5.5 | 1.0178 | 0.0107 | -0.0483 | 95.1215
6 | 1.0426 | 0.01371 | -0.0427 | 76.0467
6.5 | 1.068 | 0.01627 | -0.0366 | 65.6423
7 | 1.0834 | 0.01875 | -0.0293 | 57.7813
7.5 | 1.0918 | 0.02227 | -0.0235 | 49.0256
8 | 1.1031 | 0.02627 | -0.0189 | 41.9909
8.5 | 1.1117 | 0.03094 | -0.0149 | 35.9308
9 | 1.1189 | 0.03625 | -0.0113 | 30.8662
9.5 | 1.121 | 0.04266 | -0.0088 | 26.2775
10 | 1.1097 | 0.05089 | -0.0086 | 21.8059
10.5 | 1.0882 | 0.06098 | -0.0113 | 17.8452
11 | 1.061 | 0.07297 | -0.0169 | 14.5402
11.5 | 1.0314 | 0.08676 | -0.0248 | 11.888
12 | 1.0009 | 0.10231 | -0.0346 | 9.783
12.5 | 0.9725 | 0.11926 | -0.0453 | 8.1545
13 | 0.9494 | 0.13699 | -0.0556 | 6.9304
13.5 | 0.9382 | 0.15288 | -0.0645 | 6.1368
14 | 0.9386 | 0.16642 | -0.0721 | 5.6399
14.5 | 0.9482 | 0.1764 | -0.0778 | 5.3753
15 | 0.9569 | 0.18847 | -0.0844 | 5.0772
15.5 | 0.9635 | 0.20435 | -0.0928 | 4.7149
16 | 0.9773 | 0.21684 | -0.0996 | 4.507
16.5 | 0.9956 | 0.22642 | -0.1049 | 4.3971
17 | 1.0163 | 0.23504 | -0.1094 | 4.3239
17.5 | 1.0365 | 0.24483 | -0.1134 | 4.2335
18 | 1.0507 | 0.2565 | -0.1225 | 4.0963
18.5 | 1.0709 | 0.26605 | -0.1283 | 4.0252
19 | 1.0918 | 0.2746 | -0.1333 | 3.976
20 | 1.1344 | 0.29367 | -0.143 | 3.8628

## 33. Re 750k Mach 0.00 (1)
BIGFOIL.COM POLAR EXPORT
fx84w097
FX 84-W-097 |  |  |  | Cl Max: | 1.191 | at alpha= | 10 | deg
JavaFoil+Calcfoil stall+Eppler ext transition |  |  |  | L/D Max: | 112.15 | at alpha= | 5.5 | deg
Re: | 750000 |  |  | Cd Min: | 0.00572 | at alpha= | -1 | deg
Mach: | 0 |  |  | Cl=0 at alpha= | -2.2328 | deg
|  |  |  | @ Cl=0.1, Cd= | 0.0057429
|  |  |  | @ Cl=0.4, Cd= | 0.0059373
|  |  |  | @ Cl=0.6, Cd= | 0.0064617
alpha (deg) | Cl | Cd | Cm | Cl/Cd
-16 | -0.427 | 0.14521 | -0.014 | -2.941
-15.5 | -0.442 | 0.13798 | -0.015 | -3.203
-15 | -0.456 | 0.13539 | -0.014 | -3.372
-14.5 | -0.47 | 0.12688 | -0.014 | -3.707
-14 | -0.483 | 0.1189 | -0.014 | -4.065
-13.5 | -0.495 | 0.11124 | -0.014 | -4.451
-13 | -0.505 | 0.10539 | -0.014 | -4.795
-12.5 | -0.514 | 0.09923 | -0.014 | -5.179
-12 | -0.52 | 0.09326 | -0.014 | -5.577
-11.5 | -0.524 | 0.08673 | -0.014 | -6.039
-11 | -0.525 | 0.08094 | -0.015 | -6.481
-10.5 | -0.522 | 0.07496 | -0.015 | -6.965
-10 | -0.516 | 0.06997 | -0.015 | -7.377
-9.5 | -0.506 | 0.06494 | -0.016 | -7.798
-9 | -0.493 | 0.06048 | -0.016 | -8.145
-8.5 | -0.475 | 0.05649 | -0.017 | -8.409
-8 | -0.453 | 0.05266 | -0.017 | -8.606
-7.5 | -0.428 | 0.04952 | -0.018 | -8.634
-7 | -0.399 | 0.04611 | -0.019 | -8.648
-6.5 | -0.367 | 0.04298 | -0.02 | -8.531
-6 | -0.409 | 0.00939 | -0.04 | -43.609
-5.5 | -0.362 | 0.00926 | -0.041 | -39.06
-5 | -0.311 | 0.00904 | -0.041 | -34.401
-4.5 | -0.258 | 0.00886 | -0.041 | -29.126
-4 | -0.203 | 0.0092 | -0.042 | -22.032
-3.5 | -0.146 | 0.00897 | -0.042 | -16.311
-3 | -0.089 | 0.00881 | -0.042 | -10.1
-2.5 | -0.031 | 0.00857 | -0.043 | -3.621
-2 | 0.027 | 0.00837 | -0.043 | 3.272
-1.5 | 0.086 | 0.00575 | -0.043 | 14.989
-1 | 0.145 | 0.00572 | -0.044 | 25.329
-0.5 | 0.204 | 0.00576 | -0.044 | 35.48
0 | 0.263 | 0.00582 | -0.044 | 45.192
0.5 | 0.321 | 0.00587 | -0.045 | 54.689
1 | 0.38 | 0.0059 | -0.045 | 64.452
1.5 | 0.439 | 0.00601 | -0.045 | 73.01
2 | 0.497 | 0.00613 | -0.046 | 81.083
2.5 | 0.556 | 0.00631 | -0.046 | 88.054
3 | 0.614 | 0.00651 | -0.046 | 94.36
3.5 | 0.672 | 0.00672 | -0.047 | 100.065
4 | 0.729 | 0.00693 | -0.047 | 105.208
4.5 | 0.786 | 0.00728 | -0.047 | 107.992
5 | 0.841 | 0.00763 | -0.048 | 110.28
5.5 | 0.895 | 0.00798 | -0.048 | 112.15
6 | 0.941 | 0.01216 | -0.048 | 77.383
6.5 | 0.986 | 0.01305 | -0.049 | 75.55
7 | 1.029 | 0.01376 | -0.049 | 74.759
7.5 | 1.067 | 0.01447 | -0.049 | 73.732
8 | 1.102 | 0.01532 | -0.049 | 71.91
8.5 | 1.132 | 0.01627 | -0.049 | 69.553
9 | 1.157 | 0.01734 | -0.05 | 66.703
9.5 | 1.177 | 0.01845 | -0.05 | 63.781
10 | 1.191 | 0.01976 | -0.05 | 60.268
10.5 | 1.19 | 0.0217 | -0.049 | 54.843
11 | 1.002 | 0.07163 | -0.022 | 13.983
11.5 | 0.995 | 0.07667 | -0.021 | 12.981
12 | 0.984 | 0.08216 | -0.02 | 11.979
12.5 | 0.967 | 0.08735 | -0.018 | 11.075
13 | 0.947 | 0.09372 | -0.018 | 10.106
13.5 | 0.923 | 0.10023 | -0.018 | 9.204
14 | 0.895 | 0.10749 | -0.018 | 8.322
14.5 | 0.864 | 0.11389 | -0.018 | 7.588
15 | 0.832 | 0.12264 | -0.019 | 6.783

## 34. Re 750k Mach 0.00 (2)
BIGFOIL.COM POLAR EXPORT
fx84w097
FX 84-W-097 |  |  |  | Cl Max: | 1.31 | at alpha= | 14 | deg
XFOIL ncrit=9 |  |  |  | L/D Max: | 115.949 | at alpha= | 5 | deg
Re: | 750000 |  |  | Cd Min: | 0.24813 | at alpha= | -20 | deg
Mach: | 0 |  |  | Cl=0 at alpha= | -2.3357 | deg
|  |  |  | @ Cl=0.1, Cd= | 0.0071079
|  |  |  | @ Cl=0.4, Cd= | 0.0054336
|  |  |  | @ Cl=0.6, Cd= | 0.0058864
alpha (deg) | Cl | Cd | Cm | Cl/Cd
-20 | -0.7272 | 0.24813 | 0.0625 | -2.9307
-19.5 | -0.7095 | 0.24188 | 0.0583 | -2.9333
-19 | -0.6916 | 0.23534 | 0.0541 | -2.9387
-18.5 | -0.6737 | 0.22786 | 0.0496 | -2.9566
-18 | -0.6577 | 0.22063 | 0.0447 | -2.981
-17.5 | -0.6424 | 0.21345 | 0.0401 | -3.0096
-17 | -0.6245 | 0.20611 | 0.0371 | -3.0299
-16.5 | -0.6066 | 0.2001 | 0.0335 | -3.0315
-16 | -0.5895 | 0.1934 | 0.0297 | -3.0481
-15.5 | -0.5734 | 0.18635 | 0.0259 | -3.077
-15 | -0.5577 | 0.17874 | 0.0218 | -3.1202
-14.5 | -0.5483 | 0.16979 | 0.0162 | -3.2293
-14 | -0.5347 | 0.16151 | 0.0133 | -3.3106
-13.5 | -0.5186 | 0.15512 | 0.0104 | -3.3432
-13 | -0.5044 | 0.14821 | 0.007 | -3.4033
-12.5 | -0.4915 | 0.14103 | 0.0036 | -3.4851
-12 | -0.486 | 0.1317 | -0.002 | -3.6902
-11.5 | -0.4767 | 0.12344 | -0.0061 | -3.8618
-11 | -0.4686 | 0.11502 | -0.01 | -4.0741
-10.5 | -0.4658 | 0.10651 | -0.013 | -4.3733
-10 | -0.4528 | 0.10066 | -0.0155 | -4.4983
-9.5 | -0.4462 | 0.09332 | -0.0193 | -4.7814
-8.5 | -0.6245 | 0.02565 | -0.0561 | -24.347
-8 | -0.5893 | 0.02226 | -0.0543 | -26.4735
-7.5 | -0.5458 | 0.01973 | -0.0532 | -27.6635
-7 | -0.499 | 0.01732 | -0.0521 | -28.8106
-6.5 | -0.4521 | 0.01434 | -0.051 | -31.5272
-6 | -0.4002 | 0.01314 | -0.0505 | -30.4566
-5.5 | -0.3469 | 0.01222 | -0.0501 | -28.3879
-5 | -0.2943 | 0.01096 | -0.0496 | -26.8522
-4.5 | -0.2395 | 0.01035 | -0.0493 | -23.1401
-4 | -0.185 | 0.00958 | -0.0491 | -19.3111
-3.5 | -0.1297 | 0.00901 | -0.049 | -14.3951
-3 | -0.074 | 0.00858 | -0.0489 | -8.6247
-2.5 | -0.0183 | 0.00818 | -0.0489 | -2.2372
-2 | 0.0374 | 0.00776 | -0.049 | 4.8196
-1.5 | 0.0926 | 0.00724 | -0.0491 | 12.7901
-1 | 0.1458 | 0.00629 | -0.0491 | 23.1797
-0.5 | 0.1959 | 0.00549 | -0.0479 | 35.6831
0 | 0.2462 | 0.00534 | -0.0462 | 46.1049
0.5 | 0.2966 | 0.00533 | -0.0444 | 55.6473
1 | 0.3615 | 0.00539 | -0.046 | 67.0686
1.5 | 0.4409 | 0.00548 | -0.0511 | 80.4562
2 | 0.5005 | 0.00559 | -0.0521 | 89.5349
2.5 | 0.5515 | 0.00573 | -0.0512 | 96.2478
3 | 0.6042 | 0.0059 | -0.0506 | 102.4068
3.5 | 0.6579 | 0.0061 | -0.0503 | 107.8525
4 | 0.7121 | 0.00632 | -0.0501 | 112.6741
4.5 | 0.7654 | 0.00666 | -0.0498 | 114.9249
5 | 0.8186 | 0.00706 | -0.0495 | 115.949
5.5 | 0.8703 | 0.00767 | -0.0491 | 113.4681
6 | 0.9182 | 0.00873 | -0.0484 | 105.1775
6.5 | 0.9606 | 0.01043 | -0.0471 | 92.0997
7 | 1.0021 | 0.01211 | -0.0456 | 82.7498
7.5 | 1.047 | 0.0133 | -0.0444 | 78.7218
8 | 1.0899 | 0.01458 | -0.0428 | 74.7531
8.5 | 1.1344 | 0.01555 | -0.0415 | 72.9518
9 | 1.1712 | 0.0171 | -0.0391 | 68.4912
9.5 | 1.2079 | 0.01843 | -0.0368 | 65.5399
10 | 1.227 | 0.0206 | -0.0322 | 59.5631
10.5 | 1.2459 | 0.02238 | -0.0277 | 55.6702
11 | 1.2641 | 0.02453 | -0.0241 | 51.5328
11.5 | 1.2793 | 0.0272 | -0.0209 | 47.0331
12 | 1.2954 | 0.03 | -0.0185 | 43.18
12.5 | 1.302 | 0.03402 | -0.0159 | 38.2716
13 | 1.2996 | 0.03963 | -0.0134 | 32.7933
13.5 | 1.3074 | 0.04405 | -0.0124 | 29.6799
14 | 1.31 | 0.04931 | -0.0121 | 26.5666
14.5 | 1.3074 | 0.05549 | -0.0126 | 23.561
15 | 1.3 | 0.0628 | -0.0142 | 20.7006
15.5 | 1.2851 | 0.07198 | -0.0172 | 17.8536
16 | 1.2597 | 0.08381 | -0.0222 | 15.0304
16.5 | 1.2364 | 0.09638 | -0.0286 | 12.8284
17 | 1.1937 | 0.11435 | -0.0388 | 10.439
17.5 | 1.1406 | 0.13716 | -0.0527 | 8.3158
18 | 0.9647 | 0.21563 | -0.0924 | 4.4739
18.5 | 0.9726 | 0.22434 | -0.0972 | 4.3354
19 | 0.9839 | 0.23459 | -0.1027 | 4.1941

## 35. Re 750k Mach 0.10 (1)
BIGFOIL.COM POLAR EXPORT
fx84w097
FX 84-W-097 |  |  |  | Cl Max: | 1.187 | at alpha= | 10 | deg
JavaFoil+Calcfoil stall+Eppler ext transition |  |  |  | L/D Max: | 112.305 | at alpha= | 5.5 | deg
Re: | 750000 |  |  | Cd Min: | 0.00574 | at alpha= | -1.5 | deg
Mach: | 0.1 |  |  | Cl=0 at alpha= | -2.2373 | deg
|  |  |  | @ Cl=0.1, Cd= | 0.0057444
|  |  |  | @ Cl=0.4, Cd= | 0.0059636
|  |  |  | @ Cl=0.6, Cd= | 0.0064681
alpha (deg) | Cl | Cd | Cm | Cl/Cd
-16 | -0.385 | 0.14665 | -0.015 | -2.627
-15.5 | -0.402 | 0.13846 | -0.015 | -2.907
-15 | -0.42 | 0.13797 | -0.014 | -3.04
-14.5 | -0.436 | 0.13132 | -0.014 | -3.321
-14 | -0.452 | 0.12351 | -0.015 | -3.66
-13.5 | -0.467 | 0.1141 | -0.014 | -4.091
-13 | -0.48 | 0.10632 | -0.014 | -4.515
-12.5 | -0.491 | 0.10085 | -0.014 | -4.874
-12 | -0.501 | 0.09388 | -0.014 | -5.334
-11.5 | -0.507 | 0.08816 | -0.014 | -5.755
-11 | -0.511 | 0.08235 | -0.014 | -6.204
-10.5 | -0.511 | 0.07595 | -0.015 | -6.73
-10 | -0.507 | 0.07034 | -0.015 | -7.214
-9.5 | -0.5 | 0.06579 | -0.016 | -7.597
-9 | -0.488 | 0.06125 | -0.016 | -7.968
-8.5 | -0.472 | 0.05693 | -0.017 | -8.289
-8 | -0.452 | 0.0531 | -0.017 | -8.503
-7.5 | -0.427 | 0.04979 | -0.018 | -8.572
-7 | -0.398 | 0.04646 | -0.018 | -8.575
-6.5 | -0.367 | 0.04308 | -0.02 | -8.524
-6 | -0.336 | 0.03753 | -0.025 | -8.954
-5.5 | -0.363 | 0.00932 | -0.041 | -38.928
-5 | -0.312 | 0.00909 | -0.041 | -34.333
-4.5 | -0.259 | 0.00887 | -0.042 | -29.199
-4 | -0.204 | 0.00926 | -0.042 | -21.992
-3.5 | -0.147 | 0.00896 | -0.042 | -16.393
-3 | -0.089 | 0.00881 | -0.042 | -10.153
-2.5 | -0.031 | 0.00856 | -0.043 | -3.641
-2 | 0.028 | 0.00837 | -0.043 | 3.291
-1.5 | 0.087 | 0.00574 | -0.043 | 15.081
-1 | 0.146 | 0.00576 | -0.044 | 25.295
-0.5 | 0.205 | 0.00576 | -0.044 | 35.645
0 | 0.264 | 0.00582 | -0.044 | 45.407
0.5 | 0.323 | 0.00587 | -0.045 | 54.97
1 | 0.382 | 0.00593 | -0.045 | 64.363
1.5 | 0.441 | 0.00604 | -0.045 | 72.957
2 | 0.5 | 0.00614 | -0.046 | 81.422
2.5 | 0.558 | 0.00634 | -0.046 | 88.002
3 | 0.617 | 0.00652 | -0.047 | 94.562
3.5 | 0.675 | 0.00673 | -0.047 | 100.412
4 | 0.733 | 0.00695 | -0.047 | 105.487
4.5 | 0.79 | 0.00734 | -0.048 | 107.549
5 | 0.845 | 0.00765 | -0.048 | 110.462
5.5 | 0.899 | 0.00801 | -0.048 | 112.305
6 | 0.945 | 0.01224 | -0.049 | 77.17
6.5 | 0.99 | 0.01315 | -0.049 | 75.251
7 | 1.032 | 0.01388 | -0.049 | 74.338
7.5 | 1.07 | 0.01461 | -0.049 | 73.246
8 | 1.104 | 0.01548 | -0.049 | 71.298
8.5 | 1.133 | 0.01646 | -0.05 | 68.822
9 | 1.157 | 0.01757 | -0.05 | 65.851
9.5 | 1.175 | 0.01875 | -0.05 | 62.659
10 | 1.187 | 0.02005 | -0.05 | 59.214
10.5 | 0.998 | 0.06718 | -0.024 | 14.852
11 | 0.994 | 0.07213 | -0.021 | 13.781
11.5 | 0.985 | 0.07738 | -0.02 | 12.731
12 | 0.97 | 0.08291 | -0.019 | 11.702
12.5 | 0.95 | 0.08863 | -0.019 | 10.717
13 | 0.925 | 0.09461 | -0.018 | 9.775
13.5 | 0.896 | 0.10157 | -0.018 | 8.818
14 | 0.863 | 0.10972 | -0.018 | 7.868
14.5 | 0.828 | 0.11757 | -0.018 | 7.043
15 | 0.791 | 0.1239 | -0.02 | 6.387

## 36. Re 750k Mach 0.10 (2)
BIGFOIL.COM POLAR EXPORT
fx84w097
FX 84-W-097 |  |  |  | Cl Max: | 1.2965 | at alpha= | 13.5 | deg
XFOIL ncrit=9 |  |  |  | L/D Max: | 116 | at alpha= | 5 | deg
Re: | 750000 |  |  | Cd Min: | 0.24896 | at alpha= | -20 | deg
Mach: | 0.1 |  |  | Cl=0 at alpha= | -2.3357 | deg
|  |  |  | @ Cl=0.1, Cd= | 0.0071533
|  |  |  | @ Cl=0.4, Cd= | 0.0054517
|  |  |  | @ Cl=0.6, Cd= | 0.0058949
alpha (deg) | Cl | Cd | Cm | Cl/Cd
-20 | -0.7296 | 0.24896 | 0.063 | -2.9306
-19.5 | -0.7117 | 0.24265 | 0.0588 | -2.933
-19 | -0.6937 | 0.23606 | 0.0545 | -2.9387
-18.5 | -0.6756 | 0.22854 | 0.05 | -2.9562
-18 | -0.6594 | 0.2213 | 0.0451 | -2.9797
-17.5 | -0.6439 | 0.2141 | 0.0404 | -3.0075
-17 | -0.6257 | 0.20677 | 0.0374 | -3.0261
-16.5 | -0.6076 | 0.20071 | 0.0339 | -3.0273
-16 | -0.5904 | 0.19397 | 0.03 | -3.0438
-15.5 | -0.574 | 0.18687 | 0.0261 | -3.0717
-15 | -0.5582 | 0.17915 | 0.022 | -3.1158
-14.5 | -0.5484 | 0.17034 | 0.0164 | -3.2194
-14 | -0.5343 | 0.16213 | 0.0136 | -3.2955
-13.5 | -0.5181 | 0.1557 | 0.0106 | -3.3276
-13 | -0.5037 | 0.14875 | 0.0072 | -3.3862
-12.5 | -0.4907 | 0.14152 | 0.0037 | -3.4674
-12 | -0.485 | 0.13222 | -0.0019 | -3.6681
-11.5 | -0.4754 | 0.12399 | -0.006 | -3.8342
-11 | -0.4669 | 0.11561 | -0.0099 | -4.0386
-10.5 | -0.4627 | 0.1074 | -0.0127 | -4.3082
-10 | -0.4497 | 0.10141 | -0.0152 | -4.4345
-9.5 | -0.4431 | 0.09396 | -0.0191 | -4.7158
-9 | -0.4442 | 0.0838 | -0.0258 | -5.3007
-8 | -0.5856 | 0.02465 | -0.0554 | -23.7566
-7.5 | -0.5468 | 0.0209 | -0.054 | -26.1627
-7 | -0.5015 | 0.01797 | -0.0528 | -27.9076
-6.5 | -0.4543 | 0.0149 | -0.0517 | -30.4899
-6 | -0.4029 | 0.01338 | -0.0511 | -30.1121
-5.5 | -0.3493 | 0.01236 | -0.0506 | -28.2605
-5 | -0.2963 | 0.01107 | -0.05 | -26.766
-4.5 | -0.2412 | 0.01042 | -0.0497 | -23.1478
-4 | -0.1863 | 0.00963 | -0.0495 | -19.3458
-3.5 | -0.1306 | 0.00906 | -0.0493 | -14.415
-3 | -0.0746 | 0.00861 | -0.0492 | -8.6643
-2.5 | -0.0184 | 0.00821 | -0.0492 | -2.2412
-2 | 0.0376 | 0.0078 | -0.0492 | 4.8205
-1.5 | 0.0932 | 0.00727 | -0.0494 | 12.8198
-1 | 0.1468 | 0.00635 | -0.0494 | 23.1181
-0.5 | 0.1972 | 0.00551 | -0.0482 | 35.7895
0 | 0.2478 | 0.00536 | -0.0465 | 46.2313
0.5 | 0.2983 | 0.00535 | -0.0446 | 55.757
1 | 0.3632 | 0.00541 | -0.0462 | 67.1349
1.5 | 0.4427 | 0.0055 | -0.0512 | 80.4909
2 | 0.5035 | 0.00562 | -0.0524 | 89.5907
2.5 | 0.5549 | 0.00575 | -0.0515 | 96.5043
3 | 0.6078 | 0.00592 | -0.0509 | 102.6689
3.5 | 0.6617 | 0.00613 | -0.0505 | 107.9445
4 | 0.7164 | 0.00634 | -0.0503 | 112.9968
4.5 | 0.77 | 0.00669 | -0.05 | 115.0972
5 | 0.8236 | 0.0071 | -0.0497 | 116
5.5 | 0.8754 | 0.00773 | -0.0492 | 113.2471
6 | 0.9232 | 0.00885 | -0.0484 | 104.3164
6.5 | 0.9652 | 0.01062 | -0.047 | 90.8851
7 | 1.0071 | 0.01227 | -0.0454 | 82.0782
7.5 | 1.0515 | 0.01354 | -0.044 | 77.6588
8 | 1.0954 | 0.01471 | -0.0424 | 74.4663
8.5 | 1.1388 | 0.01581 | -0.0408 | 72.0304
9 | 1.1751 | 0.01738 | -0.0383 | 67.6122
9.5 | 1.2104 | 0.01879 | -0.0357 | 64.4172
10 | 1.2207 | 0.02128 | -0.0298 | 57.3637
10.5 | 1.243 | 0.02302 | -0.026 | 53.9965
11 | 1.2603 | 0.02539 | -0.0224 | 49.6377
11.5 | 1.2748 | 0.02829 | -0.0193 | 45.0619
12 | 1.2896 | 0.03136 | -0.017 | 41.1224
12.5 | 1.2939 | 0.03582 | -0.0146 | 36.1223
13 | 1.292 | 0.04154 | -0.0124 | 31.1026
13.5 | 1.2965 | 0.04651 | -0.0117 | 27.8757
14 | 1.2943 | 0.05259 | -0.0117 | 24.6111
14.5 | 1.2866 | 0.05978 | -0.0129 | 21.5222
15 | 1.2735 | 0.06841 | -0.0155 | 18.6157
15.5 | 1.252 | 0.07929 | -0.0199 | 15.7901
16 | 1.2188 | 0.09346 | -0.0268 | 13.0409
16.5 | 1.1861 | 0.10912 | -0.0357 | 10.8697
17 | 1.1364 | 0.13053 | -0.0487 | 8.706
17.5 | 1.0732 | 0.15918 | -0.0664 | 6.7421
18 | 0.9664 | 0.21722 | -0.0935 | 4.4489
18.5 | 0.975 | 0.22578 | -0.0982 | 4.3184

## 37. Re 750k Mach 0.25 (1)
BIGFOIL.COM POLAR EXPORT
fx84w097
FX 84-W-097 |  |  |  | Cl Max: | 1.154 | at alpha= | 9.5 | deg
JavaFoil+Calcfoil stall+Eppler ext transition |  |  |  | L/D Max: | 111.229 | at alpha= | 5.5 | deg
Re: | 750000 |  |  | Cd Min: | 0.00583 | at alpha= | -1.5 | deg
Mach: | 0.25 |  |  | Cl=0 at alpha= | -2.2333 | deg
|  |  |  | @ Cl=0.1, Cd= | 0.0058336
|  |  |  | @ Cl=0.4, Cd= | 0.0059944
|  |  |  | @ Cl=0.6, Cd= | 0.13381
alpha (deg) | Cl | Cd | Cm | Cl/Cd
-14 | -0.1 | 0.1231 | -0.016 | -0.815
-13.5 | -0.186 | 0.1186 | -0.016 | -1.572
-13 | -0.24 | 0.11168 | -0.016 | -2.147
-12.5 | -0.285 | 0.10586 | -0.016 | -2.696
-12 | -0.326 | 0.09986 | -0.015 | -3.26
-11.5 | -0.361 | 0.09895 | -0.015 | -3.646
-11 | -0.391 | 0.0919 | -0.015 | -4.251
-10.5 | -0.415 | 0.08364 | -0.015 | -4.957
-10 | -0.432 | 0.07827 | -0.015 | -5.524
-9.5 | -0.443 | 0.07206 | -0.015 | -6.152
-9 | -0.447 | 0.06577 | -0.015 | -6.8
-8.5 | -0.444 | 0.06083 | -0.016 | -7.301
-8 | -0.434 | 0.05567 | -0.016 | -7.798
-7.5 | -0.418 | 0.0515 | -0.017 | -8.109
-7 | -0.395 | 0.04782 | -0.018 | -8.255
-6.5 | -0.367 | 0.04468 | -0.019 | -8.207
-6 | -0.334 | 0.04153 | -0.02 | -8.052
-5.5 | -0.368 | 0.00931 | -0.042 | -39.554
-5 | -0.318 | 0.00922 | -0.042 | -34.527
-4.5 | -0.265 | 0.00901 | -0.043 | -29.388
-4 | -0.208 | 0.00878 | -0.043 | -23.735
-3.5 | -0.151 | 0.00917 | -0.043 | -16.438
-3 | -0.092 | 0.00891 | -0.044 | -10.29
-2.5 | -0.032 | 0.00867 | -0.044 | -3.692
-2 | 0.028 | 0.00845 | -0.044 | 3.347
-1.5 | 0.089 | 0.00583 | -0.045 | 15.247
-1 | 0.15 | 0.00585 | -0.045 | 25.578
-0.5 | 0.211 | 0.00584 | -0.045 | 36.15
0 | 0.272 | 0.00589 | -0.046 | 46.146
0.5 | 0.332 | 0.00593 | -0.046 | 55.927
1 | 0.392 | 0.00598 | -0.046 | 65.555
1.5 | 0.453 | 0.00609 | -0.047 | 74.303
2 | 0.513 | 0.00628 | -0.047 | 81.785
2.5 | 0.574 | 0.00648 | -0.047 | 88.538
3 | 0.634 | 0.00667 | -0.048 | 95.079
3.5 | 0.694 | 0.00687 | -0.048 | 100.963
4 | 0.753 | 0.00715 | -0.049 | 105.341
4.5 | 0.811 | 0.00752 | -0.049 | 107.742
5 | 0.868 | 0.00789 | -0.049 | 110.034
5.5 | 0.922 | 0.00829 | -0.05 | 111.229
6 | 0.965 | 0.01274 | -0.05 | 75.722
6.5 | 1.009 | 0.01374 | -0.05 | 73.422
7 | 1.049 | 0.01459 | -0.05 | 71.899
7.5 | 1.084 | 0.01542 | -0.05 | 70.282
8 | 1.113 | 0.01648 | -0.051 | 67.529
8.5 | 1.135 | 0.01764 | -0.051 | 64.341
9 | 1.149 | 0.01891 | -0.051 | 60.769
9.5 | 1.154 | 0.02027 | -0.051 | 56.959
10 | 0.962 | 0.06526 | -0.021 | 14.743
10.5 | 0.955 | 0.07008 | -0.019 | 13.634
11 | 0.931 | 0.07595 | -0.018 | 12.262
11.5 | 0.896 | 0.08241 | -0.018 | 10.867
12 | 0.849 | 0.09032 | -0.018 | 9.405
12.5 | 0.793 | 0.09835 | -0.018 | 8.068
13 | 0.729 | 0.10915 | -0.019 | 6.677
13.5 | 0.657 | 0.11208 | -0.021 | 5.862
14 | 0.579 | 0.12263 | -0.021 | 4.718
14.5 | 0.495 | 0.13381 | -0.022 | 3.697

## 38. Re 750k Mach 0.25 (2)
BIGFOIL.COM POLAR EXPORT
fx84w097
FX 84-W-097 |  |  |  | Cl Max: | 1.2542 | at alpha= | 12 | deg
XFOIL ncrit=9 |  |  |  | L/D Max: | 116.044 | at alpha= | 5 | deg
Re: | 750000 |  |  | Cd Min: | 0.25366 | at alpha= | -20 | deg
Mach: | 0.25 |  |  | Cl=0 at alpha= | -2.3362 | deg
|  |  |  | @ Cl=0.1, Cd= | 0.0074203
|  |  |  | @ Cl=0.4, Cd= | 0.005521
|  |  |  | @ Cl=0.6, Cd= | 0.0059585
alpha (deg) | Cl | Cd | Cm | Cl/Cd
-20 | -0.7434 | 0.25366 | 0.066 | -2.9307
-19.5 | -0.7247 | 0.24703 | 0.0616 | -2.9337
-19 | -0.7056 | 0.24012 | 0.0572 | -2.9385
-18.5 | -0.6865 | 0.23237 | 0.0523 | -2.9543
-18 | -0.6691 | 0.22505 | 0.0474 | -2.9731
-17.5 | -0.6526 | 0.2177 | 0.0424 | -2.9977
-17 | -0.6328 | 0.21041 | 0.0395 | -3.0075
-16.5 | -0.6139 | 0.20407 | 0.0357 | -3.0083
-16 | -0.5956 | 0.19705 | 0.0316 | -3.0226
-15.5 | -0.5781 | 0.18971 | 0.0276 | -3.0473
-15 | -0.5619 | 0.18162 | 0.0228 | -3.0938
-14.5 | -0.5499 | 0.17328 | 0.0175 | -3.1735
-14 | -0.533 | 0.16536 | 0.0149 | -3.2233
-13.5 | -0.5161 | 0.1587 | 0.0117 | -3.252
-13 | -0.5008 | 0.15155 | 0.0081 | -3.3045
-12.5 | -0.4872 | 0.1438 | 0.0042 | -3.388
-12 | -0.4799 | 0.13494 | -0.0014 | -3.5564
-11.5 | -0.4691 | 0.1268 | -0.0055 | -3.6995
-11 | -0.4629 | 0.11771 | -0.0089 | -3.9325
-10.5 | -0.4476 | 0.11153 | -0.0111 | -4.0133
-10 | -0.4357 | 0.10483 | -0.0142 | -4.1563
-9.5 | -0.4318 | 0.09576 | -0.0201 | -4.5092
-9 | -0.4266 | 0.08727 | -0.0249 | -4.8883
-8.5 | -0.4247 | 0.07846 | -0.0301 | -5.4129
-8 | -0.4165 | 0.06623 | -0.0434 | -6.2887
-7.5 | -0.4691 | 0.04864 | -0.0534 | -9.6443
-7 | -0.4953 | 0.02676 | -0.0572 | -18.509
-6.5 | -0.4628 | 0.01915 | -0.0557 | -24.1671
-6 | -0.4161 | 0.01502 | -0.0544 | -27.7031
-5.5 | -0.3614 | 0.01344 | -0.0536 | -26.8899
-5 | -0.3046 | 0.01246 | -0.0529 | -24.4462
-4.5 | -0.2497 | 0.01086 | -0.0521 | -22.9926
-4 | -0.1928 | 0.00996 | -0.0516 | -19.3574
-3.5 | -0.1348 | 0.00944 | -0.0513 | -14.2797
-3 | -0.0769 | 0.00889 | -0.051 | -8.6502
-2.5 | -0.019 | 0.00838 | -0.0509 | -2.2673
-2 | 0.039 | 0.00795 | -0.0508 | 4.9057
-1.5 | 0.0966 | 0.00747 | -0.0509 | 12.9317
-1 | 0.1527 | 0.00665 | -0.051 | 22.9624
-0.5 | 0.2046 | 0.00566 | -0.0499 | 36.1484
0 | 0.2568 | 0.00545 | -0.0481 | 47.1193
0.5 | 0.3085 | 0.00544 | -0.0461 | 56.7096
1 | 0.3721 | 0.00549 | -0.0469 | 67.7778
1.5 | 0.453 | 0.00558 | -0.0517 | 81.1828
2 | 0.5208 | 0.0057 | -0.054 | 91.3684
2.5 | 0.5732 | 0.00587 | -0.0529 | 97.6491
3 | 0.6277 | 0.00605 | -0.0522 | 103.7521
3.5 | 0.6836 | 0.00625 | -0.0517 | 109.376
4 | 0.7399 | 0.0065 | -0.0514 | 113.8308
4.5 | 0.7953 | 0.00687 | -0.0509 | 115.7642
5 | 0.8506 | 0.00733 | -0.0504 | 116.0437
5.5 | 0.9033 | 0.00809 | -0.0496 | 111.6564
6 | 0.9496 | 0.00957 | -0.0482 | 99.2268
6.5 | 0.9897 | 0.01162 | -0.0461 | 85.1721
7 | 1.0343 | 0.01307 | -0.0442 | 79.1354
7.5 | 1.0799 | 0.01429 | -0.0423 | 75.5703
8 | 1.1223 | 0.01565 | -0.0399 | 71.7125
8.5 | 1.1556 | 0.01751 | -0.0364 | 65.9966
9 | 1.1867 | 0.01912 | -0.0325 | 62.0659
9.5 | 1.2042 | 0.02109 | -0.0271 | 57.0982
10 | 1.2072 | 0.02452 | -0.0216 | 49.2333
10.5 | 1.2256 | 0.02736 | -0.0183 | 44.7953
11 | 1.2386 | 0.03097 | -0.0152 | 39.9935
11.5 | 1.2478 | 0.03525 | -0.0127 | 35.3986
12 | 1.2542 | 0.03996 | -0.0111 | 31.3864
12.5 | 1.2486 | 0.04644 | -0.01 | 26.8863
13 | 1.2231 | 0.05593 | -0.0106 | 21.8684
13.5 | 1.2027 | 0.06555 | -0.0132 | 18.3478
14 | 1.1784 | 0.07693 | -0.0181 | 15.3178
14.5 | 1.1494 | 0.0905 | -0.0252 | 12.7006
15 | 1.1173 | 0.10621 | -0.0344 | 10.5197
15.5 | 1.0837 | 0.12385 | -0.0452 | 8.7501
16 | 0.9581 | 0.17604 | -0.0737 | 5.4425
16.5 | 0.9518 | 0.19197 | -0.0819 | 4.9581
17 | 0.9501 | 0.20907 | -0.09 | 4.5444

## 39. Re 750k Mach 0.50 (1)
BIGFOIL.COM POLAR EXPORT
fx84w097
FX 84-W-097 |  |  |  | Cl Max: | 1.202 | at alpha= | 20 | deg
JavaFoil+Calcfoil stall+Eppler ext transition |  |  |  | L/D Max: | 115.17 | at alpha= | 5 | deg
Re: | 750000 |  |  | Cd Min: | 0.00613 | at alpha= | -1 | deg
Mach: | 0.5 |  |  | Cl=0 at alpha= | -2.2353 | deg
|  |  |  | @ Cl=0.1, Cd= | 0.0086129
|  |  |  | @ Cl=0.4, Cd= | 0.0062976
|  |  |  | @ Cl=0.6, Cd= | 0.0068734
alpha (deg) | Cl | Cd | Cm | Cl/Cd
-20 | -0.927 | 0.20923 | -0.023 | -4.43
-19.5 | -0.902 | 0.20294 | -0.023 | -4.443
-19 | -0.877 | 0.19427 | -0.023 | -4.514
-18.5 | -0.852 | 0.19186 | -0.023 | -4.44
-18 | -0.827 | 0.18731 | -0.023 | -4.414
-17.5 | -0.8 | 0.18028 | -0.022 | -4.437
-17 | -0.774 | 0.17361 | -0.022 | -4.458
-16.5 | -0.749 | 0.16735 | -0.022 | -4.473
-16 | -0.723 | 0.16409 | -0.022 | -4.408
-15.5 | -0.698 | 0.15599 | -0.022 | -4.473
-15 | -0.672 | 0.15196 | -0.022 | -4.424
-14.5 | -0.646 | 0.14744 | -0.021 | -4.378
-14 | -0.619 | 0.14253 | -0.021 | -4.346
-13.5 | -0.594 | 0.13543 | -0.021 | -4.384
-13 | -0.568 | 0.13153 | -0.021 | -4.319
-12.5 | -0.542 | 0.12799 | -0.021 | -4.237
-12 | -0.516 | 0.12561 | -0.021 | -4.109
-11.5 | -0.489 | 0.11729 | -0.02 | -4.172
-11 | -0.463 | 0.11403 | -0.02 | -4.064
-10.5 | -0.437 | 0.11041 | -0.02 | -3.962
-10 | -0.411 | 0.10715 | -0.02 | -3.84
-9.5 | -0.385 | 0.10093 | -0.019 | -3.812
-9 | -0.359 | 0.09575 | -0.019 | -3.744
-8.5 | -0.332 | 0.09429 | -0.019 | -3.525
-8 | -0.306 | 0.09091 | -0.019 | -3.367
-7.5 | -0.279 | 0.08246 | -0.018 | -3.389
-7 | -0.253 | 0.0587 | -0.018 | -4.313
-6.5 | -0.227 | 0.05138 | -0.019 | -4.415
-6 | -0.2 | 0.05961 | -0.018 | -3.359
-5.5 | -0.276 | 0.04575 | -0.018 | -6.024
-5 | -0.264 | 0.04033 | -0.018 | -6.534
-4.5 | -0.229 | 0.03706 | -0.021 | -6.168
-4 | -0.227 | 0.00907 | -0.048 | -25.054
-3.5 | -0.166 | 0.00879 | -0.048 | -18.869
-3 | -0.102 | 0.00878 | -0.049 | -11.573
-2.5 | -0.036 | 0.00916 | -0.049 | -3.885
-2 | 0.032 | 0.00887 | -0.05 | 3.552
-1.5 | 0.099 | 0.00865 | -0.05 | 11.478
-1 | 0.167 | 0.00613 | -0.05 | 27.27
-0.5 | 0.236 | 0.00615 | -0.051 | 38.363
0 | 0.304 | 0.00615 | -0.051 | 49.402
0.5 | 0.371 | 0.00625 | -0.051 | 59.298
1 | 0.438 | 0.00636 | -0.052 | 68.885
1.5 | 0.506 | 0.00653 | -0.052 | 77.411
2 | 0.573 | 0.00679 | -0.053 | 84.402
2.5 | 0.641 | 0.007 | -0.053 | 91.509
3 | 0.708 | 0.00727 | -0.053 | 97.397
3.5 | 0.774 | 0.00726 | -0.054 | 106.585
4 | 0.839 | 0.00768 | -0.054 | 109.243
4.5 | 0.902 | 0.00826 | -0.055 | 109.211
5 | 0.961 | 0.00835 | -0.055 | 115.17
5.5 | 0.999 | 0.01435 | -0.055 | 69.6
6 | 1.039 | 0.01578 | -0.055 | 65.829
6.5 | 1.066 | 0.01718 | -0.055 | 62.054
7 | 1.069 | 0.01887 | -0.055 | 56.687
7.5 | 0.849 | 0.05069 | -0.021 | 16.746
8 | 0.55 | 0.05574 | -0.022 | 9.871
8.5 | 0.577 | 0.06804 | -0.021 | 8.474
9 | 0.604 | 0.0908 | -0.023 | 6.651
9.5 | 0.631 | 0.09332 | -0.023 | 6.758
10 | 0.658 | 0.09591 | -0.023 | 6.856
10.5 | 0.685 | 0.10582 | -0.025 | 6.473
11 | 0.712 | 0.11058 | -0.025 | 6.436
11.5 | 0.739 | 0.11652 | -0.026 | 6.341
12 | 0.766 | 0.1236 | -0.028 | 6.201
12.5 | 0.793 | 0.12712 | -0.028 | 6.239
13 | 0.82 | 0.13122 | -0.029 | 6.249
13.5 | 0.848 | 0.13835 | -0.031 | 6.132
14 | 0.875 | 0.14217 | -0.031 | 6.155
14.5 | 0.902 | 0.14692 | -0.032 | 6.138
15 | 0.931 | 0.15456 | -0.034 | 6.02
15.5 | 0.957 | 0.16334 | -0.034 | 5.861
16 | 0.984 | 0.16614 | -0.035 | 5.922
16.5 | 1.011 | 0.1718 | -0.035 | 5.884
17 | 1.041 | 0.18089 | -0.038 | 5.756
17.5 | 1.067 | 0.18592 | -0.037 | 5.737
18 | 1.093 | 0.19185 | -0.038 | 5.697
18.5 | 1.12 | 0.19651 | -0.038 | 5.7
19 | 1.151 | 0.20423 | -0.041 | 5.636
19.5 | 1.176 | 0.20694 | -0.04 | 5.682
20 | 1.202 | 0.21082 | -0.041 | 5.703

## 40. Re 750k Mach 0.50 (2)
BIGFOIL.COM POLAR EXPORT
fx84w097
FX 84-W-097 |  |  |  | Cl Max: | 1.1474 | at alpha= | 9 | deg
XFOIL ncrit=9 |  |  |  | L/D Max: | 117.036 | at alpha= | 4 | deg
Re: | 750000 |  |  | Cd Min: | 0.27766 | at alpha= | -20 | deg
Mach: | 0.5 |  |  | Cl=0 at alpha= | -2.3363 | deg
|  |  |  | @ Cl=0.1, Cd= | 0.0082201
|  |  |  | @ Cl=0.4, Cd= | 0.0058659
|  |  |  | @ Cl=0.6, Cd= | 0.0061778
alpha (deg) | Cl | Cd | Cm | Cl/Cd
-20 | -0.813 | 0.27766 | 0.08 | -2.928
-19.5 | -0.7898 | 0.26933 | 0.0746 | -2.9325
-19 | -0.7658 | 0.26052 | 0.0689 | -2.9395
-18.5 | -0.7431 | 0.25197 | 0.063 | -2.9492
-17.5 | -0.6973 | 0.23519 | 0.0535 | -2.9648
-17 | -0.6739 | 0.22734 | 0.0486 | -2.9643
-16.5 | -0.6508 | 0.21936 | 0.0437 | -2.9668
-16 | -0.6278 | 0.21079 | 0.0383 | -2.9783
-15.5 | -0.6069 | 0.2025 | 0.0328 | -2.997
-15 | -0.5862 | 0.19414 | 0.0275 | -3.0195
-14.5 | -0.5639 | 0.18543 | 0.024 | -3.041
-14 | -0.5422 | 0.17795 | 0.02 | -3.0469
-13.5 | -0.5213 | 0.1701 | 0.0156 | -3.0647
-13 | -0.5014 | 0.16174 | 0.0109 | -3.1
-12.5 | -0.4879 | 0.15325 | 0.0045 | -3.1837
-12 | -0.469 | 0.14439 | 0.0012 | -3.2481
-11.5 | -0.4491 | 0.13714 | -0.0018 | -3.2748
-11 | -0.4319 | 0.12963 | -0.0055 | -3.3318
-10.5 | -0.4159 | 0.12195 | -0.0094 | -3.4104
-10 | -0.4067 | 0.11324 | -0.0158 | -3.5915
-9.5 | -0.394 | 0.10492 | -0.0204 | -3.7552
-9 | -0.3816 | 0.09677 | -0.0246 | -3.9434
-8.5 | -0.3635 | 0.08716 | -0.0322 | -4.1705
-8 | -0.3438 | 0.08092 | -0.0358 | -4.2486
-7.5 | -0.3459 | 0.07221 | -0.0398 | -4.7902
-7 | -0.3482 | 0.06467 | -0.0435 | -5.3843
-6.5 | -0.3619 | 0.05616 | -0.0497 | -6.4441
-6 | -0.3627 | 0.04541 | -0.0586 | -7.9872
-5.5 | -0.3524 | 0.03387 | -0.0641 | -10.4045
-5 | -0.3285 | 0.0229 | -0.0654 | -14.345
-4.5 | -0.2816 | 0.01596 | -0.0639 | -17.6441
-4 | -0.221 | 0.01259 | -0.0622 | -17.5536
-3.5 | -0.1554 | 0.01087 | -0.0607 | -14.2962
-3 | -0.0888 | 0.00987 | -0.0595 | -8.997
-2.5 | -0.0219 | 0.00916 | -0.0587 | -2.3908
-2 | 0.045 | 0.0086 | -0.0581 | 5.2326
-1.5 | 0.1116 | 0.00814 | -0.0578 | 13.7101
-1 | 0.1772 | 0.00762 | -0.0577 | 23.2546
-0.5 | 0.2393 | 0.00657 | -0.0575 | 36.4231
0 | 0.2971 | 0.00589 | -0.0554 | 50.4414
0.5 | 0.3558 | 0.00583 | -0.053 | 61.0292
1 | 0.4173 | 0.00588 | -0.0513 | 70.9694
1.5 | 0.5014 | 0.00601 | -0.0546 | 83.4276
2 | 0.5976 | 0.00617 | -0.0607 | 96.8558
2.5 | 0.656 | 0.00636 | -0.059 | 103.1447
3 | 0.717 | 0.0066 | -0.0576 | 108.6364
3.5 | 0.7805 | 0.00688 | -0.0565 | 113.4448
4 | 0.845 | 0.00722 | -0.0554 | 117.036
4.5 | 0.9076 | 0.00777 | -0.0539 | 116.8082
5 | 0.9685 | 0.00856 | -0.0521 | 113.1425
5.5 | 1.0155 | 0.01038 | -0.0488 | 97.8324
6 | 1.0475 | 0.01303 | -0.0438 | 80.3914
6.5 | 1.088 | 0.01481 | -0.039 | 73.4639
7 | 1.1147 | 0.01678 | -0.0323 | 66.4303
7.5 | 1.125 | 0.01976 | -0.0254 | 56.9332
8 | 1.1374 | 0.0234 | -0.0202 | 48.6068
8.5 | 1.1447 | 0.02794 | -0.016 | 40.9699
9 | 1.1474 | 0.03333 | -0.0122 | 34.4254
9.5 | 1.1464 | 0.03967 | -0.0093 | 28.8984
10 | 1.1345 | 0.04771 | -0.0086 | 23.7791
10.5 | 1.1126 | 0.05761 | -0.0107 | 19.3126
11 | 1.0855 | 0.06935 | -0.0158 | 15.6525
11.5 | 1.056 | 0.08282 | -0.0232 | 12.7505
12 | 1.029 | 0.09743 | -0.0323 | 10.5614
12.5 | 1.0005 | 0.11379 | -0.0427 | 8.7925
13 | 0.9807 | 0.1297 | -0.0524 | 7.5613
13.5 | 0.9639 | 0.14597 | -0.0617 | 6.6034
14 | 0.9568 | 0.16045 | -0.0702 | 5.9632

## 41. Re 1M Mach 0.00 (1)
BIGFOIL.COM POLAR EXPORT
fx84w097
FX 84-W-097 |  |  |  | Cl Max: | 1.203 | at alpha= | 10.5 | deg
JavaFoil+Calcfoil stall+Eppler ext transition |  |  |  | L/D Max: | 116.532 | at alpha= | 5 | deg
Re: | 1000000 |  |  | Cd Min: | 0.00544 | at alpha= | -1 | deg
Mach: | 0 |  |  | Cl=0 at alpha= | -2.2328 | deg
|  |  |  | @ Cl=0.1, Cd= | 0.0054781
|  |  |  | @ Cl=0.4, Cd= | 0.005607
|  |  |  | @ Cl=0.6, Cd= | 0.0060662
alpha (deg) | Cl | Cd | Cm | Cl/Cd
-16 | -0.427 | 0.14019 | -0.015 | -3.048
-15.5 | -0.442 | 0.13223 | -0.015 | -3.345
-15 | -0.457 | 0.12602 | -0.015 | -3.625
-14.5 | -0.471 | 0.11916 | -0.015 | -3.949
-14 | -0.484 | 0.11483 | -0.015 | -4.211
-13.5 | -0.495 | 0.10793 | -0.014 | -4.589
-13 | -0.506 | 0.10292 | -0.014 | -4.912
-12.5 | -0.514 | 0.09511 | -0.015 | -5.405
-12 | -0.52 | 0.09035 | -0.015 | -5.759
-11.5 | -0.524 | 0.08365 | -0.015 | -6.263
-11 | -0.525 | 0.07832 | -0.015 | -6.701
-10.5 | -0.522 | 0.07284 | -0.016 | -7.172
-10 | -0.517 | 0.06804 | -0.016 | -7.593
-9.5 | -0.507 | 0.06337 | -0.017 | -7.999
-9 | -0.493 | 0.05914 | -0.017 | -8.338
-8.5 | -0.476 | 0.05517 | -0.018 | -8.626
-8 | -0.454 | 0.05138 | -0.019 | -8.842
-7.5 | -0.429 | 0.04791 | -0.02 | -8.953
-7 | -0.401 | 0.04377 | -0.022 | -9.172
-6.5 | -0.454 | 0.0093 | -0.04 | -48.786
-6 | -0.41 | 0.00902 | -0.04 | -45.401
-5.5 | -0.362 | 0.00882 | -0.041 | -41.009
-5 | -0.311 | 0.00858 | -0.041 | -36.238
-4.5 | -0.258 | 0.00842 | -0.041 | -30.633
-4 | -0.203 | 0.00874 | -0.042 | -23.182
-3.5 | -0.146 | 0.00854 | -0.042 | -17.117
-3 | -0.089 | 0.00836 | -0.042 | -10.646
-2.5 | -0.031 | 0.00813 | -0.043 | -3.814
-2 | 0.027 | 0.00796 | -0.043 | 3.444
-1.5 | 0.086 | 0.00549 | -0.043 | 15.676
-1 | 0.145 | 0.00544 | -0.044 | 26.641
-0.5 | 0.204 | 0.00545 | -0.044 | 37.48
0 | 0.263 | 0.00545 | -0.044 | 48.288
0.5 | 0.321 | 0.00552 | -0.045 | 58.189
1 | 0.38 | 0.00559 | -0.045 | 67.934
1.5 | 0.439 | 0.00564 | -0.045 | 77.703
2 | 0.497 | 0.00581 | -0.046 | 85.494
2.5 | 0.556 | 0.00596 | -0.046 | 93.228
3 | 0.614 | 0.0061 | -0.046 | 100.651
3.5 | 0.672 | 0.0063 | -0.047 | 106.676
4 | 0.729 | 0.00663 | -0.047 | 109.94
4.5 | 0.786 | 0.00691 | -0.047 | 113.739
5 | 0.841 | 0.00722 | -0.048 | 116.532
5.5 | 0.895 | 0.00778 | -0.048 | 115.108
6 | 0.943 | 0.01083 | -0.048 | 87.053
6.5 | 0.988 | 0.01231 | -0.049 | 80.315
7 | 1.031 | 0.01296 | -0.049 | 79.543
7.5 | 1.07 | 0.01364 | -0.049 | 78.427
8 | 1.104 | 0.01443 | -0.049 | 76.524
8.5 | 1.135 | 0.01532 | -0.049 | 74.073
9 | 1.16 | 0.01632 | -0.05 | 71.082
9.5 | 1.18 | 0.01736 | -0.05 | 67.963
10 | 1.195 | 0.0186 | -0.05 | 64.225
10.5 | 1.203 | 0.01999 | -0.05 | 60.173
11 | 1.195 | 0.02173 | -0.05 | 55.014
11.5 | 0.999 | 0.07471 | -0.025 | 13.368
12 | 0.986 | 0.08044 | -0.023 | 12.254
12.5 | 0.968 | 0.08567 | -0.02 | 11.301
13 | 0.948 | 0.09184 | -0.021 | 10.321
13.5 | 0.923 | 0.09791 | -0.02 | 9.428
14 | 0.895 | 0.10426 | -0.018 | 8.582
14.5 | 0.864 | 0.11083 | -0.019 | 7.8
15 | 0.832 | 0.11814 | -0.021 | 7.046
15.5 | 0.799 | 0.1248 | -0.022 | 6.401

## 42. Re 1M Mach 0.00 (2)
BIGFOIL.COM POLAR EXPORT
fx84w097
FX 84-W-097 |  |  |  | Cl Max: | 1.3686 | at alpha= | 14 | deg
XFOIL ncrit=9 |  |  |  | L/D Max: | 123.532 | at alpha= | 4.5 | deg
Re: | 1000000 |  |  | Cd Min: | 0.25105 | at alpha= | 20 | deg
Mach: | 0 |  |  | Cl=0 at alpha= | -2.3232 | deg
|  |  |  | @ Cl=0.1, Cd= | 0.006814
|  |  |  | @ Cl=0.4, Cd= | 0.0049658
|  |  |  | @ Cl=0.6, Cd= | 0.0053644
alpha (deg) | Cl | Cd | Cm | Cl/Cd
-20 | -0.7263 | 0.24778 | 0.0623 | -2.9312
-19.5 | -0.7094 | 0.24076 | 0.0577 | -2.9465
-19 | -0.6928 | 0.23349 | 0.0531 | -2.9672
-18.5 | -0.6755 | 0.22678 | 0.0496 | -2.9787
-18 | -0.6579 | 0.2206 | 0.0456 | -2.9823
-17.5 | -0.6402 | 0.21428 | 0.0416 | -2.9877
-17 | -0.6229 | 0.20738 | 0.0376 | -3.0037
-16.5 | -0.6064 | 0.1994 | 0.0331 | -3.0411
-16 | -0.592 | 0.19154 | 0.0284 | -3.0907
-15.5 | -0.5771 | 0.18397 | 0.0244 | -3.1369
-15 | -0.5637 | 0.17559 | 0.0208 | -3.2103
-14.5 | -0.5458 | 0.16989 | 0.0179 | -3.2127
-14 | -0.5305 | 0.16309 | 0.0143 | -3.2528
-13.5 | -0.5175 | 0.15487 | 0.0102 | -3.3415
-13 | -0.5085 | 0.14598 | 0.0054 | -3.4834
-12.5 | -0.4981 | 0.13767 | 0.0014 | -3.6181
-12 | -0.4933 | 0.12831 | -0.0022 | -3.8446
-11.5 | -0.4777 | 0.12263 | -0.0047 | -3.8955
-11 | -0.4664 | 0.11578 | -0.0079 | -4.0283
-10.5 | -0.4579 | 0.10827 | -0.0115 | -4.2292
-10 | -0.4565 | 0.09792 | -0.0173 | -4.662
-9 | -0.6854 | 0.02469 | -0.0543 | -27.7602
-8.5 | -0.6523 | 0.0203 | -0.0526 | -32.133
-8 | -0.608 | 0.01784 | -0.0515 | -34.0807
-7.5 | -0.5632 | 0.01486 | -0.0504 | -37.9004
-7 | -0.5113 | 0.01387 | -0.05 | -36.8637
-6.5 | -0.4589 | 0.01275 | -0.0496 | -35.9922
-6 | -0.4052 | 0.01193 | -0.0492 | -33.9648
-5.5 | -0.353 | 0.01053 | -0.0488 | -33.5233
-5 | -0.2979 | 0.01008 | -0.0487 | -29.5536
-4.5 | -0.2434 | 0.00925 | -0.0484 | -26.3135
-4 | -0.1876 | 0.00889 | -0.0484 | -21.1024
-3.5 | -0.1319 | 0.0084 | -0.0483 | -15.7024
-3 | -0.0759 | 0.008 | -0.0483 | -9.4875
-2.5 | -0.0198 | 0.00765 | -0.0484 | -2.5882
-2 | 0.0362 | 0.0073 | -0.0485 | 4.9589
-1.5 | 0.0921 | 0.0069 | -0.0487 | 13.3478
-1 | 0.1472 | 0.0063 | -0.0489 | 23.3651
-0.5 | 0.1999 | 0.00534 | -0.0487 | 37.4345
0 | 0.2519 | 0.00496 | -0.0477 | 50.7863
0.5 | 0.3035 | 0.00489 | -0.0463 | 62.0654
1.5 | 0.418 | 0.00498 | -0.0463 | 83.9357
2 | 0.4975 | 0.00506 | -0.0514 | 98.3202
2.5 | 0.5524 | 0.0052 | -0.0514 | 106.2308
3 | 0.6045 | 0.00538 | -0.0508 | 112.3606
3.5 | 0.6583 | 0.00557 | -0.0504 | 118.1867
4 | 0.7124 | 0.00582 | -0.0502 | 122.4055
4.5 | 0.7659 | 0.0062 | -0.05 | 123.5323
5 | 0.8191 | 0.00666 | -0.0498 | 122.988
5.5 | 0.8701 | 0.0074 | -0.0494 | 117.5811
6 | 0.9168 | 0.00868 | -0.0485 | 105.6221
7 | 1.0062 | 0.01148 | -0.0463 | 87.6481
7.5 | 1.0535 | 0.01242 | -0.0454 | 84.8229
8 | 1.1001 | 0.01336 | -0.0443 | 82.3428
8.5 | 1.1442 | 0.01446 | -0.0429 | 79.1286
9 | 1.1878 | 0.01548 | -0.0415 | 76.7313
9.5 | 1.2245 | 0.01696 | -0.0392 | 72.1993
10 | 1.2615 | 0.01817 | -0.0369 | 69.4276
10.5 | 1.2914 | 0.01956 | -0.0337 | 66.0225
11 | 1.2913 | 0.02236 | -0.0269 | 57.7504
11.5 | 1.3073 | 0.02464 | -0.0232 | 53.056
12 | 1.3261 | 0.02699 | -0.0205 | 49.133
12.5 | 1.3378 | 0.03017 | -0.0179 | 44.3421
13 | 1.352 | 0.03337 | -0.0161 | 40.5154
13.5 | 1.3628 | 0.03708 | -0.0148 | 36.753
14 | 1.3686 | 0.04158 | -0.014 | 32.9149
14.5 | 1.3603 | 0.04801 | -0.0137 | 28.3337
15 | 1.3378 | 0.05686 | -0.0143 | 23.528
15.5 | 1.3308 | 0.06446 | -0.0163 | 20.6454
16 | 1.3164 | 0.07385 | -0.0196 | 17.8253
16.5 | 1.3046 | 0.08366 | -0.0241 | 15.5941
17 | 1.2797 | 0.09651 | -0.0304 | 13.2598
17.5 | 1.2514 | 0.11114 | -0.0384 | 11.2597
18 | 1.215 | 0.12867 | -0.0486 | 9.4428
18.5 | 1.1744 | 0.14883 | -0.061 | 7.8909
19.5 | 0.9979 | 0.24157 | -0.108 | 4.1309
20 | 1.0107 | 0.25105 | -0.1133 | 4.0259

## 43. Re 1M Mach 0.10 (1)
BIGFOIL.COM POLAR EXPORT
fx84w097
FX 84-W-097 |  |  |  | Cl Max: | 1.196 | at alpha= | 10.5 | deg
JavaFoil+Calcfoil stall+Eppler ext transition |  |  |  | L/D Max: | 116.821 | at alpha= | 5 | deg
Re: | 1000000 |  |  | Cd Min: | 0.00544 | at alpha= | -1 | deg
Mach: | 0.1 |  |  | Cl=0 at alpha= | -2.2373 | deg
|  |  |  | @ Cl=0.1, Cd= | 0.005518
|  |  |  | @ Cl=0.4, Cd= | 0.0056205
|  |  |  | @ Cl=0.6, Cd= | 0.0060981
alpha (deg) | Cl | Cd | Cm | Cl/Cd
-16 | -0.385 | 0.14181 | -0.015 | -2.718
-15.5 | -0.403 | 0.13376 | -0.015 | -3.011
-15 | -0.42 | 0.12733 | -0.015 | -3.297
-14.5 | -0.436 | 0.12116 | -0.015 | -3.602
-14 | -0.452 | 0.11507 | -0.015 | -3.931
-13.5 | -0.467 | 0.10801 | -0.015 | -4.324
-13 | -0.48 | 0.1034 | -0.015 | -4.644
-12.5 | -0.492 | 0.09659 | -0.015 | -5.09
-12 | -0.501 | 0.09213 | -0.015 | -5.438
-11.5 | -0.508 | 0.08562 | -0.015 | -5.928
-11 | -0.511 | 0.07965 | -0.015 | -6.417
-10.5 | -0.511 | 0.07386 | -0.016 | -6.924
-10 | -0.508 | 0.06895 | -0.016 | -7.366
-9.5 | -0.5 | 0.06422 | -0.017 | -7.791
-9 | -0.489 | 0.05957 | -0.017 | -8.2
-8.5 | -0.473 | 0.05572 | -0.018 | -8.482
-8 | -0.452 | 0.05178 | -0.019 | -8.739
-7.5 | -0.428 | 0.04829 | -0.019 | -8.862
-7 | -0.4 | 0.04467 | -0.021 | -8.961
-6.5 | -0.385 | 0.0309 | -0.03 | -12.467
-6 | -0.411 | 0.00908 | -0.041 | -45.223
-5.5 | -0.363 | 0.00888 | -0.041 | -40.859
-5 | -0.312 | 0.00866 | -0.041 | -36.049
-4.5 | -0.259 | 0.00842 | -0.042 | -30.786
-4 | -0.204 | 0.00876 | -0.042 | -23.245
-3.5 | -0.147 | 0.00854 | -0.042 | -17.2
-3 | -0.089 | 0.00835 | -0.042 | -10.704
-2.5 | -0.031 | 0.00816 | -0.043 | -3.821
-2 | 0.028 | 0.00795 | -0.043 | 3.463
-1.5 | 0.087 | 0.00554 | -0.043 | 15.612
-1 | 0.146 | 0.00544 | -0.044 | 26.77
-0.5 | 0.205 | 0.00545 | -0.044 | 37.656
0 | 0.264 | 0.00546 | -0.044 | 48.396
0.5 | 0.323 | 0.00552 | -0.045 | 58.516
1 | 0.382 | 0.00559 | -0.045 | 68.283
1.5 | 0.441 | 0.00569 | -0.045 | 77.412
2 | 0.5 | 0.00582 | -0.046 | 85.876
2.5 | 0.558 | 0.00597 | -0.046 | 93.493
3 | 0.617 | 0.00615 | -0.047 | 100.278
3.5 | 0.675 | 0.00631 | -0.047 | 107.05
4 | 0.733 | 0.00665 | -0.047 | 110.267
4.5 | 0.79 | 0.00697 | -0.048 | 113.318
5 | 0.845 | 0.00724 | -0.048 | 116.821
5.5 | 0.899 | 0.0078 | -0.048 | 115.286
6 | 0.947 | 0.01037 | -0.049 | 91.331
6.5 | 0.992 | 0.0124 | -0.049 | 80.003
7 | 1.034 | 0.01308 | -0.049 | 79.119
7.5 | 1.073 | 0.01377 | -0.049 | 77.916
8 | 1.107 | 0.01458 | -0.05 | 75.881
8.5 | 1.136 | 0.0155 | -0.05 | 73.301
9 | 1.16 | 0.01653 | -0.05 | 70.167
9.5 | 1.178 | 0.01764 | -0.05 | 66.784
10 | 1.191 | 0.01889 | -0.05 | 63.041
10.5 | 1.196 | 0.02033 | -0.05 | 58.854
11 | 1.001 | 0.06948 | -0.027 | 14.401
11.5 | 0.987 | 0.07549 | -0.023 | 13.076
12 | 0.971 | 0.08132 | -0.021 | 11.941
12.5 | 0.951 | 0.0867 | -0.021 | 10.965
13 | 0.925 | 0.09283 | -0.019 | 9.968
13.5 | 0.896 | 0.09936 | -0.019 | 9.017
14 | 0.864 | 0.10587 | -0.02 | 8.159
14.5 | 0.828 | 0.11221 | -0.02 | 7.383
15 | 0.792 | 0.12004 | -0.022 | 6.597
15.5 | 0.754 | 0.12774 | -0.022 | 5.9

## 44. Re 1M Mach 0.10 (2)
BIGFOIL.COM POLAR EXPORT
fx84w097
FX 84-W-097 |  |  |  | Cl Max: | 1.3545 | at alpha= | 14 | deg
XFOIL ncrit=9 |  |  |  | L/D Max: | 123.676 | at alpha= | 4.5 | deg
Re: | 1000000 |  |  | Cd Min: | 0.24858 | at alpha= | -20 | deg
Mach: | 0.1 |  |  | Cl=0 at alpha= | -2.3236 | deg
|  |  |  | @ Cl=0.1, Cd= | 0.0068524
|  |  |  | @ Cl=0.4, Cd= | 0.0049608
|  |  |  | @ Cl=0.6, Cd= | 0.0053722
alpha (deg) | Cl | Cd | Cm | Cl/Cd
-20 | -0.7287 | 0.24858 | 0.0628 | -2.9315
-19.5 | -0.7116 | 0.24154 | 0.0583 | -2.9461
-19 | -0.6948 | 0.23425 | 0.0536 | -2.9661
-18.5 | -0.6774 | 0.2275 | 0.0501 | -2.9776
-18 | -0.6595 | 0.22128 | 0.0461 | -2.9804
-17.5 | -0.6417 | 0.21492 | 0.042 | -2.9858
-17 | -0.6242 | 0.20798 | 0.038 | -3.0013
-16.5 | -0.6075 | 0.19998 | 0.0334 | -3.0378
-16 | -0.5928 | 0.19212 | 0.0287 | -3.0856
-15.5 | -0.5777 | 0.18454 | 0.0247 | -3.1305
-15 | -0.5638 | 0.17626 | 0.0211 | -3.1987
-14.5 | -0.5458 | 0.17047 | 0.0181 | -3.2017
-14 | -0.5304 | 0.16362 | 0.0146 | -3.2417
-13.5 | -0.5175 | 0.15524 | 0.0103 | -3.3335
-13 | -0.5078 | 0.14653 | 0.0055 | -3.4655
-12.5 | -0.4972 | 0.13823 | 0.0016 | -3.5969
-12 | -0.4914 | 0.12907 | -0.0019 | -3.8072
-11.5 | -0.4757 | 0.12335 | -0.0045 | -3.8565
-11 | -0.4643 | 0.11646 | -0.0077 | -3.9868
-10.5 | -0.4555 | 0.10891 | -0.0113 | -4.1824
-10 | -0.4538 | 0.09861 | -0.0171 | -4.602
-8.5 | -0.6503 | 0.02235 | -0.0538 | -29.0962
-7.5 | -0.5656 | 0.01559 | -0.0513 | -36.2797
-7 | -0.5145 | 0.01424 | -0.0508 | -36.1306
-6.5 | -0.4619 | 0.01303 | -0.0502 | -35.449
-6 | -0.408 | 0.01207 | -0.0498 | -33.8028
-5.5 | -0.3554 | 0.01064 | -0.0493 | -33.4023
-5 | -0.2999 | 0.01015 | -0.0491 | -29.5468
-4.5 | -0.2451 | 0.0093 | -0.0488 | -26.3548
-4 | -0.1887 | 0.00894 | -0.0488 | -21.1074
-3.5 | -0.1328 | 0.00841 | -0.0487 | -15.7907
-3 | -0.0763 | 0.00804 | -0.0487 | -9.49
-2.5 | -0.0199 | 0.00767 | -0.0487 | -2.5945
-2 | 0.0365 | 0.00732 | -0.0488 | 4.9863
-1.5 | 0.0927 | 0.00693 | -0.049 | 13.3766
-1 | 0.1482 | 0.00634 | -0.0492 | 23.3754
-0.5 | 0.2012 | 0.00537 | -0.049 | 37.4674
0 | 0.2534 | 0.00498 | -0.0479 | 50.8835
0.5 | 0.3054 | 0.00491 | -0.0466 | 62.1996
1 | 0.3569 | 0.00492 | -0.0452 | 72.5407
1.5 | 0.4203 | 0.00498 | -0.0465 | 84.3976
2 | 0.4998 | 0.00508 | -0.0516 | 98.3858
2.5 | 0.5557 | 0.00522 | -0.0517 | 106.4559
3 | 0.6081 | 0.0054 | -0.051 | 112.6111
3.5 | 0.6623 | 0.00559 | -0.0507 | 118.4794
4 | 0.7167 | 0.00584 | -0.0504 | 122.7226
4.5 | 0.7705 | 0.00623 | -0.0502 | 123.6758
5 | 0.8239 | 0.0067 | -0.0499 | 122.9701
5.5 | 0.8751 | 0.00747 | -0.0494 | 117.1486
6 | 0.9218 | 0.00879 | -0.0485 | 104.8692
6.5 | 0.9654 | 0.01041 | -0.0473 | 92.7378
7 | 1.0115 | 0.01161 | -0.0462 | 87.1232
7.5 | 1.0591 | 0.01255 | -0.0452 | 84.3904
8 | 1.1057 | 0.01352 | -0.044 | 81.7825
8.5 | 1.1499 | 0.01464 | -0.0425 | 78.5451
9 | 1.1922 | 0.01578 | -0.0408 | 75.5513
9.5 | 1.2286 | 0.01724 | -0.0383 | 71.2645
10 | 1.2638 | 0.01856 | -0.0356 | 68.0927
10.5 | 1.2876 | 0.02008 | -0.0314 | 64.1235
11 | 1.2856 | 0.02322 | -0.0249 | 55.3661
11.5 | 1.303 | 0.0256 | -0.0215 | 50.8984
12 | 1.3202 | 0.02824 | -0.0189 | 46.7493
12.5 | 1.3307 | 0.03172 | -0.0164 | 41.9515
13 | 1.3434 | 0.03522 | -0.0148 | 38.1431
13.5 | 1.3524 | 0.03932 | -0.0137 | 34.3947
14 | 1.3545 | 0.04446 | -0.0131 | 30.4656
14.5 | 1.3388 | 0.05209 | -0.0133 | 25.7017
15 | 1.3181 | 0.06124 | -0.0148 | 21.5235
15.5 | 1.3064 | 0.07002 | -0.0177 | 18.6575
16 | 1.2857 | 0.08103 | -0.0223 | 15.867
16.5 | 1.2679 | 0.09259 | -0.0281 | 13.6937
17 | 1.2371 | 0.10755 | -0.0362 | 11.5026
17.5 | 1.2037 | 0.12428 | -0.0459 | 9.6854
18 | 1.162 | 0.14453 | -0.0583 | 8.0399
18.5 | 1.1037 | 0.17184 | -0.0751 | 6.4228
19 | 0.9934 | 0.23219 | -0.1034 | 4.2784

## 45. Re 1M Mach 0.25 (1)
BIGFOIL.COM POLAR EXPORT
fx84w097
FX 84-W-097 |  |  |  | Cl Max: | 1.158 | at alpha= | 9.5 | deg
JavaFoil+Calcfoil stall+Eppler ext transition |  |  |  | L/D Max: | 118.565 | at alpha= | 5.5 | deg
Re: | 1000000 |  |  | Cd Min: | 0.0055 | at alpha= | -0.5 | deg
Mach: | 0.25 |  |  | Cl=0 at alpha= | -2.2333 | deg
|  |  |  | @ Cl=0.1, Cd= | 0.0055938
|  |  |  | @ Cl=0.4, Cd= | 0.0056944
|  |  |  | @ Cl=0.6, Cd= | 0.12627
alpha (deg) | Cl | Cd | Cm | Cl/Cd
-14 | -0.1 | 0.12056 | -0.017 | -0.832
-13.5 | -0.186 | 0.11364 | -0.017 | -1.641
-13 | -0.24 | 0.10602 | -0.016 | -2.263
-12.5 | -0.286 | 0.10093 | -0.016 | -2.829
-12 | -0.326 | 0.09521 | -0.016 | -3.422
-11.5 | -0.361 | 0.08994 | -0.016 | -4.014
-11 | -0.391 | 0.08446 | -0.016 | -4.628
-10.5 | -0.415 | 0.08044 | -0.015 | -5.156
-10 | -0.432 | 0.07472 | -0.015 | -5.788
-9.5 | -0.443 | 0.06954 | -0.016 | -6.377
-9 | -0.447 | 0.06408 | -0.016 | -6.983
-8.5 | -0.444 | 0.059 | -0.017 | -7.533
-8 | -0.435 | 0.05435 | -0.018 | -7.994
-7.5 | -0.418 | 0.05041 | -0.019 | -8.294
-7 | -0.396 | 0.04678 | -0.019 | -8.454
-6.5 | -0.368 | 0.04315 | -0.021 | -8.531
-6 | -0.341 | 0.03607 | -0.027 | -9.468
-5.5 | -0.368 | 0.00899 | -0.042 | -41.002
-5 | -0.318 | 0.00879 | -0.042 | -36.205
-4.5 | -0.265 | 0.00859 | -0.043 | -30.831
-4 | -0.209 | 0.00894 | -0.043 | -23.311
-3.5 | -0.151 | 0.0087 | -0.043 | -17.323
-3 | -0.092 | 0.00847 | -0.044 | -10.826
-2.5 | -0.032 | 0.00826 | -0.044 | -3.875
-2 | 0.028 | 0.00804 | -0.044 | 3.518
-1.5 | 0.089 | 0.00561 | -0.045 | 15.841
-1 | 0.15 | 0.00552 | -0.045 | 27.131
-0.5 | 0.211 | 0.0055 | -0.045 | 38.376
0 | 0.272 | 0.00551 | -0.046 | 49.344
0.5 | 0.332 | 0.0056 | -0.046 | 59.22
1 | 0.392 | 0.00568 | -0.046 | 69.132
1.5 | 0.453 | 0.00579 | -0.047 | 78.204
2 | 0.513 | 0.00594 | -0.047 | 86.347
2.5 | 0.574 | 0.00608 | -0.047 | 94.271
3 | 0.634 | 0.00623 | -0.048 | 101.774
3.5 | 0.694 | 0.00647 | -0.048 | 107.242
4 | 0.753 | 0.00684 | -0.049 | 110.096
4.5 | 0.811 | 0.00714 | -0.049 | 113.547
5 | 0.868 | 0.00747 | -0.049 | 116.173
5.5 | 0.922 | 0.00778 | -0.05 | 118.565
6 | 0.967 | 0.01201 | -0.05 | 80.554
6.5 | 1.011 | 0.01294 | -0.05 | 78.148
7 | 1.051 | 0.01374 | -0.05 | 76.537
7.5 | 1.086 | 0.01453 | -0.05 | 74.78
8 | 1.116 | 0.01551 | -0.051 | 71.903
8.5 | 1.138 | 0.01661 | -0.051 | 68.516
9 | 1.152 | 0.01783 | -0.051 | 64.647
9.5 | 1.158 | 0.01918 | -0.051 | 60.395
10 | 0.969 | 0.0627 | -0.028 | 15.457
10.5 | 0.956 | 0.06858 | -0.021 | 13.944
11 | 0.932 | 0.07422 | -0.019 | 12.551
11.5 | 0.896 | 0.0801 | -0.018 | 11.182
12 | 0.85 | 0.08787 | -0.019 | 9.669
12.5 | 0.794 | 0.09308 | -0.02 | 8.528
13 | 0.729 | 0.10034 | -0.02 | 7.266
13.5 | 0.657 | 0.10946 | -0.022 | 6.005
14 | 0.579 | 0.11771 | -0.022 | 4.917
14.5 | 0.495 | 0.12627 | -0.022 | 3.919

## 46. Re 1M Mach 0.25 (2)
BIGFOIL.COM POLAR EXPORT
fx84w097
FX 84-W-097 |  |  |  | Cl Max: | 1.2819 | at alpha= | 12 | deg
XFOIL ncrit=9 |  |  |  | L/D Max: | 124.181 | at alpha= | 4.5 | deg
Re: | 1000000 |  |  | Cd Min: | 0.25936 | at alpha= | 20 | deg
Mach: | 0.25 |  |  | Cl=0 at alpha= | -2.3239 | deg
|  |  |  | @ Cl=0.1, Cd= | 0.0069984
|  |  |  | @ Cl=0.4, Cd= | 0.0050242
|  |  |  | @ Cl=0.6, Cd= | 0.0054053
alpha (deg) | Cl | Cd | Cm | Cl/Cd
-18.5 | -0.688 | 0.23157 | 0.0526 | -2.971
-18 | -0.6692 | 0.2251 | 0.0484 | -2.9729
-17.5 | -0.6504 | 0.21847 | 0.0442 | -2.9771
-17 | -0.6319 | 0.21129 | 0.0399 | -2.9907
-16.5 | -0.6142 | 0.20317 | 0.0351 | -3.0231
-16 | -0.5982 | 0.1953 | 0.0303 | -3.063
-15.5 | -0.5817 | 0.18764 | 0.0261 | -3.1001
-15 | -0.5652 | 0.17981 | 0.0228 | -3.1433
-14.5 | -0.5469 | 0.17356 | 0.0195 | -3.1511
-14 | -0.5304 | 0.16643 | 0.0157 | -3.1869
-13.5 | -0.517 | 0.15776 | 0.0109 | -3.2771
-13 | -0.5051 | 0.14938 | 0.0064 | -3.3813
-12.5 | -0.4932 | 0.14113 | 0.0024 | -3.4947
-12 | -0.4824 | 0.13289 | -0.0006 | -3.6301
-11.5 | -0.4666 | 0.12684 | -0.0034 | -3.6787
-11 | -0.4543 | 0.11967 | -0.0068 | -3.7963
-10.5 | -0.4448 | 0.11182 | -0.0106 | -3.9778
-10 | -0.4411 | 0.10186 | -0.0164 | -4.3305
-9.5 | -0.4374 | 0.09285 | -0.0208 | -4.7108
-9 | -0.4358 | 0.08401 | -0.0253 | -5.1875
-8.5 | -0.4385 | 0.076 | -0.0298 | -5.7697
-8 | -0.5036 | 0.05223 | -0.0496 | -9.642
-7.5 | -0.5634 | 0.02365 | -0.0563 | -23.8224
-7 | -0.5288 | 0.01729 | -0.055 | -30.5842
-6.5 | -0.4767 | 0.01522 | -0.054 | -31.3206
-6 | -0.4227 | 0.01334 | -0.0531 | -31.6867
-5.5 | -0.3679 | 0.01159 | -0.0522 | -31.7429
-5 | -0.3111 | 0.01063 | -0.0516 | -29.2662
-4.5 | -0.2537 | 0.00981 | -0.0512 | -25.8614
-4 | -0.1959 | 0.00913 | -0.0508 | -21.4567
-3.5 | -0.1377 | 0.00857 | -0.0506 | -16.0677
-3 | -0.0792 | 0.00814 | -0.0504 | -9.7297
-2.5 | -0.0206 | 0.00779 | -0.0504 | -2.6444
-2 | 0.0379 | 0.00744 | -0.0504 | 5.0941
-1.5 | 0.0961 | 0.00705 | -0.0505 | 13.6312
-0.5 | 0.2087 | 0.00556 | -0.0506 | 37.536
0 | 0.2624 | 0.00506 | -0.0496 | 51.8577
0.5 | 0.3163 | 0.00498 | -0.0482 | 63.5141
1 | 0.3691 | 0.00499 | -0.0466 | 73.9679
1.5 | 0.4324 | 0.00506 | -0.0475 | 85.4545
2 | 0.5126 | 0.00518 | -0.0522 | 98.9575
2.5 | 0.5744 | 0.00532 | -0.0532 | 107.9699
3 | 0.6284 | 0.0055 | -0.0524 | 114.2545
3.5 | 0.6841 | 0.00572 | -0.0519 | 119.5979
4 | 0.7403 | 0.00599 | -0.0515 | 123.5893
4.5 | 0.796 | 0.00641 | -0.0511 | 124.181
5 | 0.851 | 0.00694 | -0.0506 | 122.6225
5.5 | 0.9028 | 0.00788 | -0.0498 | 114.5685
6 | 0.9486 | 0.00946 | -0.0484 | 100.2748
6.5 | 0.9924 | 0.01116 | -0.0467 | 88.9247
7 | 1.0406 | 0.01228 | -0.0452 | 84.7394
7.5 | 1.0884 | 0.01335 | -0.0436 | 81.5281
8 | 1.133 | 0.0146 | -0.0414 | 77.6027
8.5 | 1.1769 | 0.01576 | -0.0392 | 74.6764
9 | 1.2075 | 0.01768 | -0.0353 | 68.2975
9.5 | 1.2357 | 0.01916 | -0.0309 | 64.4937
10 | 1.2529 | 0.02117 | -0.0256 | 59.1828
10.5 | 1.2628 | 0.0241 | -0.021 | 52.3983
11 | 1.2653 | 0.02817 | -0.0169 | 44.9166
11.5 | 1.2744 | 0.03217 | -0.014 | 39.6145
12 | 1.2819 | 0.03663 | -0.0119 | 34.9959
12.5 | 1.2809 | 0.04232 | -0.0105 | 30.267
13 | 1.2784 | 0.04854 | -0.0104 | 26.337
13.5 | 1.2702 | 0.05595 | -0.0115 | 22.7024
14 | 1.2525 | 0.06545 | -0.0144 | 19.1367
14.5 | 1.2323 | 0.07634 | -0.0191 | 16.1423
15 | 1.206 | 0.08938 | -0.0257 | 13.493
15.5 | 1.1758 | 0.10444 | -0.0342 | 11.2581
16 | 1.1388 | 0.12238 | -0.0449 | 9.3054
16.5 | 1.1051 | 0.14123 | -0.0564 | 7.8248
17.5 | 0.9721 | 0.21147 | -0.0935 | 4.5969
18 | 0.9767 | 0.22667 | -0.1007 | 4.3089
18.5 | 0.9922 | 0.23389 | -0.1052 | 4.2422
19 | 1.0081 | 0.24035 | -0.1093 | 4.1943
19.5 | 1.0191 | 0.25026 | -0.1147 | 4.0722
20 | 1.0338 | 0.25936 | -0.12 | 3.986

## 47. Re 1M Mach 0.50 (1)
BIGFOIL.COM POLAR EXPORT
fx84w097
FX 84-W-097 |  |  |  | Cl Max: | 1.203 | at alpha= | 20 | deg
JavaFoil+Calcfoil stall+Eppler ext transition |  |  |  | L/D Max: | 117.35 | at alpha= | 5 | deg
Re: | 1000000 |  |  | Cd Min: | 0.00581 | at alpha= | -0.5 | deg
Mach: | 0.5 |  |  | Cl=0 at alpha= | -2.2353 | deg
|  |  |  | @ Cl=0.1, Cd= | 0.0081453
|  |  |  | @ Cl=0.4, Cd= | 0.0059606
|  |  |  | @ Cl=0.6, Cd= | 0.0064594
alpha (deg) | Cl | Cd | Cm | Cl/Cd
-20 | -0.927 | 0.19744 | -0.023 | -4.695
-19.5 | -0.902 | 0.19164 | -0.023 | -4.706
-19 | -0.877 | 0.18399 | -0.023 | -4.766
-18.5 | -0.852 | 0.17831 | -0.023 | -4.777
-18 | -0.827 | 0.17774 | -0.023 | -4.651
-17.5 | -0.8 | 0.17067 | -0.022 | -4.688
-17 | -0.774 | 0.16697 | -0.022 | -4.636
-16.5 | -0.749 | 0.161 | -0.022 | -4.65
-16 | -0.723 | 0.15471 | -0.022 | -4.675
-15.5 | -0.698 | 0.1476 | -0.022 | -4.728
-15 | -0.672 | 0.14354 | -0.022 | -4.684
-14.5 | -0.646 | 0.13937 | -0.022 | -4.633
-14 | -0.619 | 0.13239 | -0.021 | -4.679
-13.5 | -0.594 | 0.12988 | -0.021 | -4.572
-13 | -0.568 | 0.12595 | -0.021 | -4.51
-12.5 | -0.542 | 0.12244 | -0.021 | -4.429
-12 | -0.516 | 0.11742 | -0.021 | -4.397
-11.5 | -0.489 | 0.11031 | -0.02 | -4.436
-11 | -0.463 | 0.1071 | -0.02 | -4.328
-10.5 | -0.438 | 0.10221 | -0.02 | -4.281
-10 | -0.411 | 0.09898 | -0.021 | -4.157
-9.5 | -0.385 | 0.09425 | -0.02 | -4.083
-9 | -0.359 | 0.09188 | -0.019 | -3.903
-8.5 | -0.332 | 0.08842 | -0.02 | -3.759
-8 | -0.306 | 0.08704 | -0.02 | -3.517
-7.5 | -0.28 | 0.07579 | -0.019 | -3.688
-7 | -0.253 | 0.05614 | -0.019 | -4.511
-6.5 | -0.227 | 0.05009 | -0.019 | -4.53
-6 | -0.2 | 0.05644 | -0.018 | -3.549
-5.5 | -0.276 | 0.04473 | -0.018 | -6.163
-5 | -0.264 | 0.03974 | -0.019 | -6.634
-4.5 | -0.23 | 0.0359 | -0.025 | -6.398
-4 | -0.227 | 0.00888 | -0.048 | -25.598
-3.5 | -0.166 | 0.00857 | -0.048 | -19.366
-3 | -0.102 | 0.00889 | -0.049 | -11.438
-2.5 | -0.036 | 0.00871 | -0.049 | -4.089
-2 | 0.032 | 0.00847 | -0.05 | 3.724
-1.5 | 0.099 | 0.00818 | -0.05 | 12.127
-1 | 0.167 | 0.00582 | -0.05 | 28.72
-0.5 | 0.236 | 0.00581 | -0.051 | 40.603
0 | 0.304 | 0.00584 | -0.051 | 52.059
0.5 | 0.371 | 0.0059 | -0.051 | 62.827
1 | 0.438 | 0.00604 | -0.052 | 72.507
1.5 | 0.506 | 0.00623 | -0.052 | 81.167
2 | 0.573 | 0.00638 | -0.053 | 89.874
2.5 | 0.641 | 0.00658 | -0.053 | 97.327
3 | 0.708 | 0.00685 | -0.053 | 103.366
3.5 | 0.774 | 0.00722 | -0.054 | 107.186
4 | 0.839 | 0.00763 | -0.054 | 110.041
4.5 | 0.902 | 0.00774 | -0.055 | 116.528
5 | 0.963 | 0.0082 | -0.055 | 117.35
5.5 | 1.001 | 0.01352 | -0.055 | 74.041
6 | 1.042 | 0.01489 | -0.055 | 69.95
6.5 | 1.069 | 0.01619 | -0.055 | 66.037
7 | 1.072 | 0.01778 | -0.055 | 60.301
7.5 | 0.851 | 0.04977 | -0.025 | 17.092
8 | 0.551 | 0.05451 | -0.025 | 10.108
8.5 | 0.577 | 0.06548 | -0.021 | 8.808
9 | 0.604 | 0.06296 | -0.023 | 9.594
9.5 | 0.631 | 0.07185 | -0.024 | 8.78
10 | 0.658 | 0.08886 | -0.024 | 7.401
10.5 | 0.685 | 0.1004 | -0.026 | 6.824
11 | 0.712 | 0.10485 | -0.026 | 6.789
11.5 | 0.739 | 0.10952 | -0.027 | 6.748
12 | 0.767 | 0.11392 | -0.028 | 6.729
12.5 | 0.793 | 0.11742 | -0.028 | 6.755
13 | 0.82 | 0.12385 | -0.029 | 6.622
13.5 | 0.848 | 0.12957 | -0.031 | 6.548
14 | 0.875 | 0.13337 | -0.031 | 6.561
14.5 | 0.902 | 0.14038 | -0.032 | 6.425
15 | 0.931 | 0.14732 | -0.034 | 6.32
15.5 | 0.957 | 0.15321 | -0.034 | 6.249
16 | 0.984 | 0.15798 | -0.035 | 6.229
16.5 | 1.011 | 0.16193 | -0.035 | 6.244
17 | 1.042 | 0.17395 | -0.038 | 5.988
17.5 | 1.067 | 0.1734 | -0.037 | 6.151
18 | 1.093 | 0.17982 | -0.038 | 6.079
18.5 | 1.12 | 0.18551 | -0.039 | 6.039
19 | 1.152 | 0.19216 | -0.041 | 5.993
19.5 | 1.176 | 0.19681 | -0.041 | 5.976
20 | 1.203 | 0.19924 | -0.041 | 6.036

## 48. Re 1M Mach 0.50 (2)
BIGFOIL.COM POLAR EXPORT
fx84w097
FX 84-W-097 |  |  |  | Cl Max: | 1.1735 | at alpha= | 9 | deg
XFOIL ncrit=9 |  |  |  | L/D Max: | 126.472 | at alpha= | 4 | deg
Re: | 1000000 |  |  | Cd Min: | 0.27685 | at alpha= | -20 | deg
Mach: | 0.5 |  |  | Cl=0 at alpha= | -2.3225 | deg
|  |  |  | @ Cl=0.1, Cd= | 0.0076479
|  |  |  | @ Cl=0.4, Cd= | 0.005356
|  |  |  | @ Cl=0.6, Cd= | 0.0056546
alpha (deg) | Cl | Cd | Cm | Cl/Cd
-20 | -0.813 | 0.27685 | 0.0796 | -2.9366
-19 | -0.7672 | 0.25994 | 0.0693 | -2.9515
-18.5 | -0.744 | 0.25211 | 0.0642 | -2.9511
-18 | -0.7208 | 0.24408 | 0.059 | -2.9531
-17.5 | -0.6975 | 0.2358 | 0.0539 | -2.958
-17 | -0.6741 | 0.22685 | 0.0484 | -2.9716
-16.5 | -0.6523 | 0.21832 | 0.0428 | -2.9878
-16 | -0.6303 | 0.2096 | 0.0381 | -3.0072
-15.5 | -0.6077 | 0.20199 | 0.034 | -3.0086
-15 | -0.5852 | 0.19409 | 0.0293 | -3.0151
-14.5 | -0.5634 | 0.18613 | 0.0248 | -3.0269
-14 | -0.5427 | 0.17737 | 0.0196 | -3.0597
-13.5 | -0.5246 | 0.16873 | 0.0143 | -3.1091
-13 | -0.5062 | 0.1602 | 0.0095 | -3.1598
-12.5 | -0.4856 | 0.15243 | 0.0066 | -3.1857
-12 | -0.4667 | 0.14481 | 0.0026 | -3.2228
-11.5 | -0.4484 | 0.13715 | -0.0014 | -3.2694
-11 | -0.4352 | 0.12839 | -0.007 | -3.3897
-10.5 | -0.4216 | 0.11999 | -0.0114 | -3.5136
-10 | -0.4085 | 0.1115 | -0.0157 | -3.6637
-9.5 | -0.3947 | 0.10415 | -0.0183 | -3.7897
-9 | -0.3737 | 0.09557 | -0.0253 | -3.9102
-8.5 | -0.3599 | 0.0867 | -0.0314 | -4.1511
-8 | -0.3578 | 0.07885 | -0.0347 | -4.5377
-7.5 | -0.3573 | 0.07081 | -0.0389 | -5.0459
-7 | -0.3632 | 0.06246 | -0.0436 | -5.8149
-6.5 | -0.3769 | 0.05356 | -0.051 | -7.037
-6 | -0.3773 | 0.0423 | -0.0596 | -8.9196
-5.5 | -0.3672 | 0.03013 | -0.0644 | -12.1872
-5 | -0.3455 | 0.01818 | -0.0648 | -19.0044
-4.5 | -0.2899 | 0.0137 | -0.0631 | -21.1606
-4 | -0.2253 | 0.01129 | -0.0613 | -19.9557
-3.5 | -0.1592 | 0.0098 | -0.0599 | -16.2449
-3 | -0.0918 | 0.00893 | -0.0588 | -10.28
-2.5 | -0.024 | 0.00837 | -0.0581 | -2.8674
-2 | 0.0436 | 0.00795 | -0.0577 | 5.4843
-1.5 | 0.1108 | 0.00759 | -0.0574 | 14.5982
-0.5 | 0.2421 | 0.00651 | -0.0574 | 37.1889
0 | 0.3027 | 0.00554 | -0.0567 | 54.639
0.5 | 0.364 | 0.00535 | -0.0551 | 68.0374
1 | 0.4241 | 0.00536 | -0.0532 | 79.1231
1.5 | 0.4872 | 0.00544 | -0.0519 | 89.5588
2 | 0.5723 | 0.0056 | -0.0555 | 102.1964
2.5 | 0.6585 | 0.00577 | -0.0595 | 114.1248
3 | 0.7186 | 0.00602 | -0.0579 | 119.3688
3.5 | 0.7823 | 0.00627 | -0.0568 | 124.7687
4 | 0.8461 | 0.00669 | -0.0557 | 126.4723
5 | 0.9689 | 0.00822 | -0.0525 | 117.871
5.5 | 1.0143 | 0.01023 | -0.0491 | 99.1496
6 | 1.0544 | 0.01238 | -0.0448 | 85.1696
6.5 | 1.1011 | 0.01387 | -0.0406 | 79.3872
7 | 1.136 | 0.01564 | -0.0347 | 72.6343
7.5 | 1.1535 | 0.01794 | -0.0274 | 64.2977
8 | 1.1634 | 0.02142 | -0.0214 | 54.3137
8.5 | 1.1702 | 0.0258 | -0.0165 | 45.3566
9 | 1.1735 | 0.03097 | -0.0125 | 37.8915
9.5 | 1.1704 | 0.03724 | -0.0095 | 31.4286
10 | 1.1572 | 0.04508 | -0.0086 | 25.6699
10.5 | 1.1351 | 0.05474 | -0.0102 | 20.7362
11 | 1.1075 | 0.06629 | -0.0147 | 16.7069
11.5 | 1.0771 | 0.07961 | -0.0218 | 13.5297
12 | 1.0455 | 0.09469 | -0.031 | 11.0413
12.5 | 1.0157 | 0.11103 | -0.0413 | 9.148
13 | 0.9896 | 0.12818 | -0.0518 | 7.7204
13.5 | 0.9683 | 0.14554 | -0.0617 | 6.6532
14 | 0.9601 | 0.16073 | -0.0705 | 5.9734

## 49. Re 2M Mach 0.00 (1)
BIGFOIL.COM POLAR EXPORT
fx84w097
FX 84-W-097 |  |  |  | Cl Max: | 1.212 | at alpha= | 10.5 | deg
JavaFoil+Calcfoil stall+Eppler ext transition |  |  |  | L/D Max: | 126.255 | at alpha= | 5 | deg
Re: | 2000000 |  |  | Cd Min: | 0.00495 | at alpha= | 0 | deg
Mach: | 0 |  |  | Cl=0 at alpha= | -2.2328 | deg
|  |  |  | @ Cl=0.1, Cd= | 0.0060563
|  |  |  | @ Cl=0.4, Cd= | 0.0051073
|  |  |  | @ Cl=0.6, Cd= | 0.005529
alpha (deg) | Cl | Cd | Cm | Cl/Cd
-12.5 | -0.515 | 0.08947 | -0.016 | -5.756
-12 | -0.521 | 0.08448 | -0.017 | -6.171
-11.5 | -0.525 | 0.0786 | -0.017 | -6.68
-11 | -0.526 | 0.07376 | -0.018 | -7.135
-10.5 | -0.524 | 0.06852 | -0.018 | -7.649
-10 | -0.518 | 0.06418 | -0.019 | -8.078
-9.5 | -0.509 | 0.05958 | -0.02 | -8.546
-9 | -0.496 | 0.05513 | -0.021 | -9.003
-8.5 | -0.481 | 0.05037 | -0.022 | -9.54
-8 | -0.465 | 0.04294 | -0.026 | -10.828
-7.5 | -0.531 | 0.00848 | -0.04 | -62.598
-7 | -0.495 | 0.00864 | -0.04 | -57.242
-6.5 | -0.454 | 0.00836 | -0.04 | -54.305
-6 | -0.41 | 0.0081 | -0.04 | -50.561
-5.5 | -0.362 | 0.00793 | -0.041 | -45.651
-5 | -0.311 | 0.00832 | -0.041 | -37.401
-4.5 | -0.258 | 0.00809 | -0.041 | -31.886
-4 | -0.203 | 0.00781 | -0.042 | -25.962
-3.5 | -0.146 | 0.00764 | -0.042 | -19.136
-3 | -0.089 | 0.00752 | -0.042 | -11.833
-2.5 | -0.031 | 0.00731 | -0.043 | -4.241
-2 | 0.027 | 0.00717 | -0.043 | 3.823
-1.5 | 0.086 | 0.00636 | -0.043 | 13.539
-1 | 0.145 | 0.00508 | -0.044 | 28.542
-0.5 | 0.204 | 0.005 | -0.044 | 40.829
0 | 0.263 | 0.00495 | -0.044 | 53.128
0.5 | 0.321 | 0.00502 | -0.045 | 63.975
1 | 0.38 | 0.00507 | -0.045 | 74.931
1.5 | 0.439 | 0.00518 | -0.045 | 84.637
2 | 0.497 | 0.00527 | -0.046 | 94.321
2.5 | 0.556 | 0.0054 | -0.046 | 102.933
3 | 0.614 | 0.00557 | -0.046 | 110.162
3.5 | 0.672 | 0.00584 | -0.047 | 115.067
4 | 0.729 | 0.00604 | -0.047 | 120.83
4.5 | 0.786 | 0.00625 | -0.047 | 125.808
5 | 0.842 | 0.00667 | -0.048 | 126.255
5.5 | 0.895 | 0.00732 | -0.048 | 122.193
6 | 0.946 | 0.01029 | -0.049 | 91.886
6.5 | 0.994 | 0.0107 | -0.049 | 92.893
7 | 1.037 | 0.0113 | -0.049 | 91.752
7.5 | 1.076 | 0.01189 | -0.049 | 90.529
8 | 1.111 | 0.01255 | -0.05 | 88.582
8.5 | 1.142 | 0.01329 | -0.05 | 85.916
9 | 1.167 | 0.01412 | -0.05 | 82.663
9.5 | 1.188 | 0.01499 | -0.05 | 79.228
10 | 1.203 | 0.01603 | -0.05 | 75.052
10.5 | 1.212 | 0.0172 | -0.051 | 70.464
11 | 1.208 | 0.01852 | -0.051 | 65.239
11.5 | 1.196 | 0.02008 | -0.051 | 59.552
12 | 1.175 | 0.02204 | -0.051 | 53.335
12.5 | 1.145 | 0.02485 | -0.051 | 46.073
13 | 1.097 | 0.03132 | -0.049 | 35.012
13.5 | 0.934 | 0.08874 | -0.031 | 10.529
14 | 0.898 | 0.09852 | -0.025 | 9.117
14.5 | 0.868 | 0.10404 | -0.026 | 8.345
15 | 0.836 | 0.11059 | -0.026 | 7.557
15.5 | 0.802 | 0.11745 | -0.027 | 6.829

## 50. Re 2M Mach 0.00 (2)
BIGFOIL.COM POLAR EXPORT
fx84w097
FX 84-W-097 |  |  |  | Cl Max: | 1.4989 | at alpha= | 14 | deg
XFOIL ncrit=9 |  |  |  | L/D Max: | 139.936 | at alpha= | 3.5 | deg
Re: | 2000000 |  |  | Cd Min: | 0.20631 | at alpha= | -17 | deg
Mach: | 0 |  |  | Cl=0 at alpha= | -2.3055 | deg
|  |  |  | @ Cl=0.1, Cd= | 0.0061049
|  |  |  | @ Cl=0.4, Cd= | 0.0042043
|  |  |  | @ Cl=0.6, Cd= | 0.0044485
alpha (deg) | Cl | Cd | Cm | Cl/Cd
-17 | -0.6233 | 0.20631 | 0.0372 | -3.0212
-16.5 | -0.6064 | 0.19844 | 0.033 | -3.0558
-16 | -0.5909 | 0.19063 | 0.0288 | -3.0997
-15.5 | -0.5758 | 0.18299 | 0.0248 | -3.1466
-15 | -0.5607 | 0.17532 | 0.0209 | -3.1982
-14.5 | -0.5524 | 0.16565 | 0.0166 | -3.3347
-14 | -0.5352 | 0.15987 | 0.0133 | -3.3477
-13.5 | -0.5204 | 0.15294 | 0.0097 | -3.4026
-12 | -0.9925 | 0.02699 | -0.0531 | -36.7729
-11.5 | -0.9712 | 0.02154 | -0.052 | -45.0882
-10.5 | -0.8826 | 0.0178 | -0.0507 | -49.5843
-10 | -0.8359 | 0.01643 | -0.0498 | -50.8764
-9.5 | -0.7874 | 0.01511 | -0.0491 | -52.1112
-9 | -0.7373 | 0.01385 | -0.0486 | -53.2347
-8.5 | -0.6854 | 0.01286 | -0.0482 | -53.297
-8 | -0.6334 | 0.01174 | -0.0478 | -53.9523
-7.5 | -0.5808 | 0.01065 | -0.0475 | -54.5352
-7 | -0.5259 | 0.01016 | -0.0475 | -51.7618
-6.5 | -0.4709 | 0.00961 | -0.0474 | -49.001
-6 | -0.4162 | 0.0089 | -0.0472 | -46.764
-5.5 | -0.3606 | 0.00843 | -0.0472 | -42.7758
-5 | -0.3044 | 0.00813 | -0.0473 | -37.4416
-4.5 | -0.2485 | 0.00767 | -0.0473 | -32.399
-4 | -0.1921 | 0.00736 | -0.0474 | -26.1005
-3.5 | -0.1354 | 0.00712 | -0.0475 | -19.0169
-3 | -0.0788 | 0.00685 | -0.0476 | -11.5036
-2.5 | -0.0221 | 0.0066 | -0.0478 | -3.3485
-1.5 | 0.0915 | 0.00615 | -0.0483 | 14.878
-1 | 0.1481 | 0.00585 | -0.0485 | 25.3162
-0.5 | 0.2043 | 0.00546 | -0.0488 | 37.4176
0 | 0.2594 | 0.00482 | -0.0491 | 53.8174
0.5 | 0.3143 | 0.00437 | -0.049 | 71.9222
1 | 0.3691 | 0.00421 | -0.0487 | 87.6722
1.5 | 0.4237 | 0.0042 | -0.0483 | 100.881
2.5 | 0.5308 | 0.00432 | -0.0469 | 122.8704
3 | 0.6062 | 0.00446 | -0.0512 | 135.9193
3.5 | 0.6591 | 0.00471 | -0.0508 | 139.9363
4 | 0.7124 | 0.00511 | -0.0505 | 139.4129
4.5 | 0.7661 | 0.00554 | -0.0504 | 138.2852
5 | 0.8182 | 0.00624 | -0.0501 | 131.1218
5.5 | 0.8678 | 0.00727 | -0.0497 | 119.3673
6 | 0.9158 | 0.00846 | -0.049 | 108.2506
6.5 | 0.9654 | 0.00935 | -0.0484 | 103.2513
7 | 1.0161 | 0.01005 | -0.0479 | 101.1045
7.5 | 1.0664 | 0.01073 | -0.0474 | 99.3849
8 | 1.1162 | 0.01141 | -0.0468 | 97.8265
8.5 | 1.165 | 0.01213 | -0.0461 | 96.0429
9 | 1.2122 | 0.01293 | -0.0452 | 93.751
9.5 | 1.2576 | 0.01381 | -0.044 | 91.0644
10 | 1.3022 | 0.01464 | -0.0427 | 88.9481
10.5 | 1.3433 | 0.01565 | -0.041 | 85.8339
11 | 1.3751 | 0.01721 | -0.038 | 79.9012
11.5 | 1.4067 | 0.01835 | -0.035 | 76.6594
12 | 1.4297 | 0.01953 | -0.0307 | 73.2053
12.5 | 1.4509 | 0.02105 | -0.0269 | 68.9264
13 | 1.4721 | 0.02282 | -0.0238 | 64.5092
13.5 | 1.4867 | 0.02529 | -0.0207 | 58.7861
14 | 1.4989 | 0.02824 | -0.0182 | 53.0772
14.5 | 1.4832 | 0.03404 | -0.0153 | 43.5723
15 | 1.4917 | 0.03806 | -0.0143 | 39.1934
15.5 | 1.4948 | 0.04295 | -0.0139 | 34.8033
16 | 1.4886 | 0.04929 | -0.0143 | 30.2009
16.5 | 1.4963 | 0.05443 | -0.0152 | 27.4904
17 | 1.4864 | 0.06235 | -0.0174 | 23.8396
17.5 | 1.4721 | 0.07156 | -0.0207 | 20.5715
18 | 1.4529 | 0.08228 | -0.0253 | 17.658
18.5 | 1.4313 | 0.09418 | -0.031 | 15.1975
19 | 1.3974 | 0.10916 | -0.0389 | 12.8014

## 51. Re 2M Mach 0.10 (1)
BIGFOIL.COM POLAR EXPORT
fx84w097
FX 84-W-097 |  |  |  | Cl Max: | 1.206 | at alpha= | 10.5 | deg
JavaFoil+Calcfoil stall+Eppler ext transition |  |  |  | L/D Max: | 126.52 | at alpha= | 4.5 | deg
Re: | 2000000 |  |  | Cd Min: | 0.00496 | at alpha= | 0 | deg
Mach: | 0.1 |  |  | Cl=0 at alpha= | -2.2373 | deg
|  |  |  | @ Cl=0.1, Cd= | 0.0060924
|  |  |  | @ Cl=0.4, Cd= | 0.0051383
|  |  |  | @ Cl=0.6, Cd= | 0.0055339
alpha (deg) | Cl | Cd | Cm | Cl/Cd
-12.5 | -0.493 | 0.09059 | -0.016 | -5.437
-12 | -0.502 | 0.08489 | -0.017 | -5.912
-11.5 | -0.509 | 0.08023 | -0.017 | -6.338
-11 | -0.512 | 0.07472 | -0.017 | -6.855
-10.5 | -0.513 | 0.06957 | -0.018 | -7.371
-10 | -0.509 | 0.06485 | -0.019 | -7.855
-9.5 | -0.502 | 0.06031 | -0.019 | -8.328
-9 | -0.491 | 0.05593 | -0.02 | -8.782
-8.5 | -0.476 | 0.05136 | -0.022 | -9.275
-8 | -0.46 | 0.04527 | -0.025 | -10.16
-7.5 | -0.53 | 0.00868 | -0.04 | -61.04
-7 | -0.495 | 0.00867 | -0.04 | -57.062
-6.5 | -0.455 | 0.00842 | -0.04 | -53.981
-6 | -0.411 | 0.00817 | -0.041 | -50.233
-5.5 | -0.363 | 0.00793 | -0.041 | -45.789
-5 | -0.312 | 0.00776 | -0.041 | -40.228
-4.5 | -0.259 | 0.00809 | -0.042 | -32.033
-4 | -0.204 | 0.00788 | -0.042 | -25.853
-3.5 | -0.147 | 0.00769 | -0.042 | -19.103
-3 | -0.089 | 0.00754 | -0.042 | -11.857
-2.5 | -0.031 | 0.00738 | -0.043 | -4.227
-2 | 0.028 | 0.00716 | -0.043 | 3.845
-1.5 | 0.087 | 0.00637 | -0.043 | 13.585
-1 | 0.146 | 0.00511 | -0.044 | 28.501
-0.5 | 0.205 | 0.005 | -0.044 | 41.049
0 | 0.264 | 0.00496 | -0.044 | 53.268
0.5 | 0.323 | 0.00502 | -0.045 | 64.335
1 | 0.382 | 0.00512 | -0.045 | 74.6
1.5 | 0.441 | 0.00518 | -0.046 | 85.114
2 | 0.5 | 0.00527 | -0.046 | 94.84
2.5 | 0.558 | 0.00542 | -0.046 | 102.938
3 | 0.617 | 0.00558 | -0.047 | 110.62
3.5 | 0.675 | 0.00589 | -0.047 | 114.68
4 | 0.733 | 0.00604 | -0.047 | 121.313
4.5 | 0.79 | 0.00624 | -0.048 | 126.52
5 | 0.846 | 0.00673 | -0.048 | 125.64
5.5 | 0.899 | 0.0074 | -0.048 | 121.578
6 | 0.95 | 0.01038 | -0.049 | 91.556
6.5 | 0.997 | 0.01033 | -0.049 | 96.514
7 | 1.04 | 0.01139 | -0.049 | 91.278
7.5 | 1.079 | 0.01199 | -0.05 | 89.981
8 | 1.114 | 0.01267 | -0.05 | 87.858
8.5 | 1.143 | 0.01344 | -0.05 | 85.05
9 | 1.167 | 0.0143 | -0.05 | 81.627
9.5 | 1.186 | 0.01523 | -0.05 | 77.888
10 | 1.199 | 0.01628 | -0.051 | 73.659
10.5 | 1.206 | 0.01751 | -0.051 | 68.891
11 | 1.199 | 0.01889 | -0.051 | 63.449
11.5 | 1.182 | 0.02051 | -0.051 | 57.634
12 | 1.156 | 0.02277 | -0.051 | 50.767
12.5 | 1.113 | 0.02723 | -0.05 | 40.88
13 | 0.935 | 0.08524 | -0.03 | 10.967
13.5 | 0.9 | 0.09364 | -0.026 | 9.611
14 | 0.868 | 0.09923 | -0.026 | 8.745
14.5 | 0.832 | 0.10556 | -0.026 | 7.877
15 | 0.795 | 0.1121 | -0.027 | 7.091
15.5 | 0.756 | 0.11936 | -0.027 | 6.337

## 52. Re 2M Mach 0.10 (2)
BIGFOIL.COM POLAR EXPORT
fx84w097
FX 84-W-097 |  |  |  | Cl Max: | 1.4821 | at alpha= | 14 | deg
XFOIL ncrit=9 |  |  |  | L/D Max: | 140.487 | at alpha= | 3.5 | deg
Re: | 2000000 |  |  | Cd Min: | 0.19905 | at alpha= | -16.5 | deg
Mach: | 0.1 |  |  | Cl=0 at alpha= | -2.3059 | deg
|  |  |  | @ Cl=0.1, Cd= | 0.0061127
|  |  |  | @ Cl=0.4, Cd= | 0.0042148
|  |  |  | @ Cl=0.6, Cd= | 0.0044535
alpha (deg) | Cl | Cd | Cm | Cl/Cd
-16.5 | -0.6075 | 0.19905 | 0.0334 | -3.052
-16 | -0.5917 | 0.19123 | 0.0292 | -3.0942
-15.5 | -0.5764 | 0.18359 | 0.0251 | -3.1396
-15 | -0.561 | 0.17592 | 0.0211 | -3.1889
-14.5 | -0.5523 | 0.16625 | 0.0169 | -3.3221
-14 | -0.5351 | 0.16045 | 0.0136 | -3.335
-13.5 | -0.52 | 0.15352 | 0.0099 | -3.3872
-13 | -0.5071 | 0.14588 | 0.0062 | -3.4761
-12.5 | -0.4971 | 0.13654 | 0.0018 | -3.6407
-12 | -0.8115 | 0.0609 | -0.0388 | -13.3251
-11.5 | -0.9557 | 0.02618 | -0.0542 | -36.505
-11 | -0.9235 | 0.02128 | -0.0543 | -43.3976
-10.5 | -0.8845 | 0.01933 | -0.0524 | -45.7579
-10 | -0.8389 | 0.01767 | -0.0513 | -47.4759
-9.5 | -0.7913 | 0.01608 | -0.0504 | -49.2102
-9 | -0.7418 | 0.01452 | -0.0497 | -51.0882
-8.5 | -0.6903 | 0.01328 | -0.0492 | -51.9804
-8 | -0.6365 | 0.01249 | -0.0489 | -50.9608
-7.5 | -0.5852 | 0.01085 | -0.0483 | -53.9355
-7 | -0.5299 | 0.01032 | -0.0481 | -51.3469
-6.5 | -0.4744 | 0.00973 | -0.048 | -48.7564
-6 | -0.4189 | 0.00909 | -0.0478 | -46.0836
-5.5 | -0.3632 | 0.00849 | -0.0477 | -42.7797
-5 | -0.3066 | 0.00816 | -0.0477 | -37.5735
-4.5 | -0.2502 | 0.0077 | -0.0477 | -32.4935
-4 | -0.1934 | 0.0074 | -0.0477 | -26.1351
-3.5 | -0.1363 | 0.00713 | -0.0478 | -19.1164
-3 | -0.0793 | 0.00688 | -0.048 | -11.5262
-2.5 | -0.0222 | 0.00661 | -0.0481 | -3.3585
-2 | 0.035 | 0.00639 | -0.0483 | 5.4773
-1.5 | 0.0921 | 0.00616 | -0.0485 | 14.9513
-0.5 | 0.2056 | 0.00548 | -0.0491 | 37.5182
0 | 0.261 | 0.00485 | -0.0494 | 53.8144
0.5 | 0.3162 | 0.00438 | -0.0493 | 72.1918
1 | 0.3714 | 0.00422 | -0.049 | 88.0095
1.5 | 0.4263 | 0.00421 | -0.0485 | 101.2589
2 | 0.4794 | 0.00425 | -0.0477 | 112.8
2.5 | 0.5339 | 0.00434 | -0.0471 | 123.0184
3 | 0.6096 | 0.00447 | -0.0514 | 136.3758
3.5 | 0.6631 | 0.00472 | -0.051 | 140.4873
4 | 0.7167 | 0.00514 | -0.0507 | 139.4358
4.5 | 0.7708 | 0.00557 | -0.0506 | 138.3842
5 | 0.823 | 0.00629 | -0.0503 | 130.8426
5.5 | 0.8729 | 0.00733 | -0.0498 | 119.0859
6 | 0.9209 | 0.00855 | -0.049 | 107.7076
6.5 | 0.9711 | 0.00942 | -0.0484 | 103.0892
7 | 1.022 | 0.01013 | -0.0479 | 100.8885
7.5 | 1.0724 | 0.01084 | -0.0472 | 98.9299
8 | 1.1225 | 0.01154 | -0.0466 | 97.2704
8.5 | 1.1717 | 0.01225 | -0.0458 | 95.649
9 | 1.2179 | 0.0132 | -0.0445 | 92.2652
9.5 | 1.2642 | 0.01401 | -0.0433 | 90.2355
10 | 1.3083 | 0.01489 | -0.0419 | 87.8643
10.5 | 1.347 | 0.01609 | -0.0397 | 83.7166
11 | 1.3787 | 0.01758 | -0.0365 | 78.4243
11.5 | 1.4033 | 0.01886 | -0.0321 | 74.4062
12 | 1.4258 | 0.02022 | -0.028 | 70.5143
12.5 | 1.4462 | 0.02198 | -0.0244 | 65.7962
13 | 1.4666 | 0.02399 | -0.0214 | 61.1338
13.5 | 1.4788 | 0.02685 | -0.0185 | 55.0764
14 | 1.4821 | 0.03081 | -0.0158 | 48.1045
14.5 | 1.4674 | 0.03693 | -0.0137 | 39.7346
15 | 1.4763 | 0.04118 | -0.0131 | 35.8499
15.5 | 1.4761 | 0.04675 | -0.0132 | 31.5743
16 | 1.4647 | 0.05423 | -0.0143 | 27.009
16.5 | 1.4657 | 0.06072 | -0.0161 | 24.1387
17 | 1.4494 | 0.0702 | -0.0194 | 20.6467
17.5 | 1.4305 | 0.08089 | -0.0239 | 17.6845
18 | 1.4043 | 0.09367 | -0.0301 | 14.992
18.5 | 1.3764 | 0.10762 | -0.0375 | 12.7894
19 | 1.3375 | 0.12466 | -0.0472 | 10.7292

## 53. Re 2M Mach 0.25 (1)
BIGFOIL.COM POLAR EXPORT
fx84w097
FX 84-W-097 |  |  |  | Cl Max: | 1.167 | at alpha= | 9.5 | deg
JavaFoil+Calcfoil stall+Eppler ext transition |  |  |  | L/D Max: | 126.148 | at alpha= | 4.5 | deg
Re: | 2000000 |  |  | Cd Min: | 0.00503 | at alpha= | 0 | deg
Mach: | 0.25 |  |  | Cl=0 at alpha= | -2.2333 | deg
|  |  |  | @ Cl=0.1, Cd= | 0.0063375
|  |  |  | @ Cl=0.4, Cd= | 0.0051979
|  |  |  | @ Cl=0.6, Cd= | 0.1183
alpha (deg) | Cl | Cd | Cm | Cl/Cd
-11.5 | -0.362 | 0.0839 | -0.017 | -4.309
-11 | -0.391 | 0.07856 | -0.017 | -4.983
-10.5 | -0.415 | 0.07441 | -0.017 | -5.583
-10 | -0.433 | 0.06952 | -0.017 | -6.231
-9.5 | -0.444 | 0.06546 | -0.017 | -6.786
-9 | -0.448 | 0.06027 | -0.018 | -7.441
-8.5 | -0.446 | 0.05568 | -0.019 | -8.007
-8 | -0.437 | 0.05103 | -0.021 | -8.555
-7.5 | -0.422 | 0.04638 | -0.023 | -9.091
-7 | -0.407 | 0.03767 | -0.028 | -10.808
-6.5 | -0.456 | 0.00866 | -0.042 | -52.635
-6 | -0.415 | 0.00837 | -0.042 | -49.557
-5.5 | -0.369 | 0.00811 | -0.042 | -45.453
-5 | -0.318 | 0.00788 | -0.042 | -40.4
-4.5 | -0.265 | 0.00824 | -0.043 | -32.152
-4 | -0.209 | 0.00798 | -0.043 | -26.135
-3.5 | -0.151 | 0.00778 | -0.043 | -19.364
-3 | -0.092 | 0.00762 | -0.044 | -12.046
-2.5 | -0.032 | 0.00747 | -0.044 | -4.283
-2 | 0.028 | 0.00723 | -0.044 | 3.912
-1.5 | 0.089 | 0.00659 | -0.045 | 13.495
-1 | 0.15 | 0.00519 | -0.045 | 28.824
-0.5 | 0.211 | 0.00506 | -0.045 | 41.697
0 | 0.272 | 0.00503 | -0.046 | 54.027
0.5 | 0.332 | 0.00511 | -0.046 | 64.933
1 | 0.392 | 0.00519 | -0.046 | 75.625
1.5 | 0.453 | 0.00525 | -0.047 | 86.201
2 | 0.513 | 0.00534 | -0.047 | 96.173
2.5 | 0.574 | 0.00551 | -0.047 | 104.177
3 | 0.634 | 0.00571 | -0.048 | 111.005
3.5 | 0.694 | 0.00598 | -0.048 | 116.097
4 | 0.753 | 0.0062 | -0.049 | 121.513
4.5 | 0.811 | 0.00643 | -0.049 | 126.148
5 | 0.868 | 0.00694 | -0.049 | 125.036
5.5 | 0.922 | 0.00766 | -0.05 | 120.435
6 | 0.972 | 0.00999 | -0.05 | 97.258
6.5 | 1.017 | 0.01139 | -0.05 | 89.223
7 | 1.058 | 0.01195 | -0.051 | 88.519
7.5 | 1.093 | 0.01265 | -0.051 | 86.427
8 | 1.122 | 0.01346 | -0.051 | 83.369
8.5 | 1.145 | 0.01438 | -0.051 | 79.632
9 | 1.16 | 0.01541 | -0.051 | 75.259
9.5 | 1.167 | 0.01657 | -0.052 | 70.401
10 | 1.163 | 0.01796 | -0.052 | 64.766
10.5 | 1.15 | 0.01948 | -0.052 | 59.064
11 | 1.105 | 0.02247 | -0.051 | 49.156
11.5 | 0.899 | 0.07605 | -0.024 | 11.815
12 | 0.852 | 0.08159 | -0.024 | 10.442
12.5 | 0.796 | 0.0875 | -0.024 | 9.096
13 | 0.731 | 0.09387 | -0.024 | 7.785
13.5 | 0.659 | 0.10127 | -0.026 | 6.508
14 | 0.58 | 0.10964 | -0.025 | 5.29
14.5 | 0.496 | 0.1183 | -0.025 | 4.191

## 54. Re 2M Mach 0.25 (2)
BIGFOIL.COM POLAR EXPORT
fx84w097
FX 84-W-097 |  |  |  | Cl Max: | 1.4099 | at alpha= | 13 | deg
XFOIL ncrit=9 |  |  |  | L/D Max: | 141.884 | at alpha= | 3.5 | deg
Re: | 2000000 |  |  | Cd Min: | 0.25279 | at alpha= | -20 | deg
Mach: | 0.25 |  |  | Cl=0 at alpha= | -2.3066 | deg
|  |  |  | @ Cl=0.1, Cd= | 0.0062089
|  |  |  | @ Cl=0.4, Cd= | 0.0042828
|  |  |  | @ Cl=0.6, Cd= | 0.0045113
alpha (deg) | Cl | Cd | Cm | Cl/Cd
-20 | -0.7425 | 0.25279 | 0.066 | -2.9372
-19.5 | -0.7241 | 0.24554 | 0.0614 | -2.949
-19 | -0.7056 | 0.23815 | 0.0568 | -2.9628
-18.5 | -0.6874 | 0.23048 | 0.0523 | -2.9825
-18 | -0.6703 | 0.22324 | 0.048 | -3.0026
-17.5 | -0.6511 | 0.21725 | 0.0439 | -2.997
-17 | -0.6324 | 0.21045 | 0.0397 | -3.005
-16.5 | -0.6141 | 0.20241 | 0.0353 | -3.0339
-16 | -0.597 | 0.19451 | 0.0309 | -3.0693
-15.5 | -0.5804 | 0.18679 | 0.0268 | -3.1072
-15 | -0.5638 | 0.17908 | 0.0226 | -3.1483
-14.5 | -0.5527 | 0.16959 | 0.0183 | -3.259
-14 | -0.5347 | 0.16352 | 0.0148 | -3.2699
-13.5 | -0.5185 | 0.15655 | 0.0111 | -3.312
-13 | -0.5039 | 0.14892 | 0.0073 | -3.3837
-12.5 | -0.4925 | 0.13965 | 0.0028 | -3.5267
-12 | -0.482 | 0.13116 | -0.0011 | -3.6749
-10.5 | -0.4665 | 0.10477 | -0.013 | -4.4526
-9.5 | -0.4912 | 0.08064 | -0.0255 | -6.0913
-9 | -0.721 | 0.02779 | -0.0566 | -25.9446
-8.5 | -0.7017 | 0.01943 | -0.0555 | -36.1143
-8 | -0.6572 | 0.01572 | -0.0542 | -41.8066
-7.5 | -0.6044 | 0.01366 | -0.0531 | -44.246
-7 | -0.5516 | 0.01143 | -0.0521 | -48.259
-6.5 | -0.4935 | 0.01065 | -0.0515 | -46.338
-6 | -0.4354 | 0.00984 | -0.051 | -44.248
-5.5 | -0.3777 | 0.0089 | -0.0504 | -42.4382
-5 | -0.3188 | 0.00841 | -0.0502 | -37.9073
-4.5 | -0.2599 | 0.00792 | -0.0499 | -32.8157
-4 | -0.2006 | 0.00758 | -0.0498 | -26.4644
-3.5 | -0.1415 | 0.00722 | -0.0497 | -19.5983
-3 | -0.0822 | 0.00694 | -0.0497 | -11.8444
-2.5 | -0.0229 | 0.00671 | -0.0498 | -3.4128
-2 | 0.0363 | 0.00648 | -0.0499 | 5.6019
-1.5 | 0.0954 | 0.00623 | -0.0501 | 15.313
-1 | 0.1542 | 0.00596 | -0.0503 | 25.8725
-0.5 | 0.2127 | 0.00559 | -0.0506 | 38.0501
0 | 0.2701 | 0.00497 | -0.0509 | 54.3461
0.5 | 0.3269 | 0.00445 | -0.0508 | 73.4607
1 | 0.3839 | 0.00428 | -0.0505 | 89.6963
1.5 | 0.4405 | 0.00429 | -0.05 | 102.6807
2 | 0.4954 | 0.00434 | -0.0491 | 114.1475
2.5 | 0.5508 | 0.00441 | -0.0482 | 124.898
3 | 0.6285 | 0.00457 | -0.0525 | 137.5274
3.5 | 0.6853 | 0.00483 | -0.0523 | 141.8841
4 | 0.7407 | 0.00525 | -0.0519 | 141.0857
4.5 | 0.7965 | 0.00573 | -0.0516 | 139.0052
5 | 0.8499 | 0.00656 | -0.0511 | 129.5579
5.5 | 0.9004 | 0.00773 | -0.0502 | 116.4812
6 | 0.9496 | 0.00901 | -0.0491 | 105.394
6.5 | 1.0019 | 0.00985 | -0.0482 | 101.7157
7 | 1.0545 | 0.01061 | -0.0473 | 99.3874
7.5 | 1.1066 | 0.01136 | -0.0462 | 97.412
8 | 1.1572 | 0.01222 | -0.0449 | 94.6972
8.5 | 1.2064 | 0.0131 | -0.0433 | 92.0916
9 | 1.2519 | 0.01419 | -0.0412 | 88.2241
9.5 | 1.2954 | 0.01529 | -0.0388 | 84.722
10 | 1.3311 | 0.01673 | -0.0353 | 79.5637
10.5 | 1.3448 | 0.0187 | -0.0287 | 71.9144
11 | 1.3632 | 0.02062 | -0.0238 | 66.1106
11.5 | 1.3749 | 0.02339 | -0.0192 | 58.7815
12 | 1.3928 | 0.02611 | -0.0161 | 53.3435
12.5 | 1.4035 | 0.02971 | -0.0133 | 47.24
13 | 1.4099 | 0.03405 | -0.0113 | 41.4068
13.5 | 1.4047 | 0.03991 | -0.01 | 35.1967
14 | 1.3793 | 0.04859 | -0.0103 | 28.3865
14.5 | 1.3531 | 0.05853 | -0.0125 | 23.1181
15 | 1.335 | 0.06855 | -0.0161 | 19.4748
15.5 | 1.3133 | 0.08012 | -0.0214 | 16.3917
16 | 1.2751 | 0.0956 | -0.0296 | 13.3379
16.5 | 1.2466 | 0.11063 | -0.0381 | 11.2682
17 | 1.208 | 0.12876 | -0.049 | 9.3818
17.5 | 1.173 | 0.14732 | -0.0603 | 7.9623
18 | 1.1333 | 0.16822 | -0.0731 | 6.737

## 55. Re 2M Mach 0.50 (1)
BIGFOIL.COM POLAR EXPORT
fx84w097
FX 84-W-097 |  |  |  | Cl Max: | 1.204 | at alpha= | 20 | deg
JavaFoil+Calcfoil stall+Eppler ext transition |  |  |  | L/D Max: | 122.861 | at alpha= | 4.5 | deg
Re: | 2000000 |  |  | Cd Min: | 0.0053 | at alpha= | -0.5 | deg
Mach: | 0.5 |  |  | Cl=0 at alpha= | -2.2353 | deg
|  |  |  | @ Cl=0.1, Cd= | 0.0073185
|  |  |  | @ Cl=0.4, Cd= | 0.005419
|  |  |  | @ Cl=0.6, Cd= | 0.0058493
alpha (deg) | Cl | Cd | Cm | Cl/Cd
-20 | -0.928 | 0.17804 | -0.023 | -5.211
-19.5 | -0.902 | 0.17189 | -0.023 | -5.249
-19 | -0.877 | 0.16464 | -0.023 | -5.329
-18.5 | -0.852 | 0.16079 | -0.023 | -5.3
-18 | -0.827 | 0.15612 | -0.023 | -5.297
-17.5 | -0.802 | 0.15468 | -0.023 | -5.183
-17 | -0.775 | 0.14721 | -0.022 | -5.263
-16.5 | -0.749 | 0.14135 | -0.022 | -5.299
-16 | -0.724 | 0.13666 | -0.022 | -5.294
-15.5 | -0.698 | 0.13228 | -0.022 | -5.278
-15 | -0.673 | 0.12827 | -0.022 | -5.244
-14.5 | -0.647 | 0.12323 | -0.022 | -5.247
-14 | -0.62 | 0.1191 | -0.021 | -5.203
-13.5 | -0.594 | 0.11429 | -0.021 | -5.197
-13 | -0.568 | 0.1104 | -0.021 | -5.148
-12.5 | -0.542 | 0.10692 | -0.022 | -5.073
-12 | -0.517 | 0.10551 | -0.022 | -4.898
-11.5 | -0.49 | 0.09839 | -0.02 | -4.977
-11 | -0.464 | 0.09531 | -0.021 | -4.865
-10.5 | -0.438 | 0.09112 | -0.021 | -4.805
-10 | -0.412 | 0.08781 | -0.021 | -4.689
-9.5 | -0.385 | 0.08356 | -0.02 | -4.61
-9 | -0.359 | 0.06892 | -0.02 | -5.208
-8.5 | -0.333 | 0.06027 | -0.021 | -5.521
-8 | -0.307 | 0.05497 | -0.021 | -5.577
-7.5 | -0.28 | 0.06883 | -0.02 | -4.066
-7 | -0.253 | 0.05228 | -0.02 | -4.849
-6.5 | -0.227 | 0.04693 | -0.021 | -4.842
-6 | -0.201 | 0.04646 | -0.02 | -4.318
-5.5 | -0.276 | 0.04242 | -0.02 | -6.508
-5 | -0.265 | 0.03714 | -0.025 | -7.148
-4.5 | -0.284 | 0.00821 | -0.048 | -34.631
-4 | -0.227 | 0.00797 | -0.048 | -28.512
-3.5 | -0.166 | 0.00824 | -0.048 | -20.142
-3 | -0.102 | 0.00802 | -0.049 | -12.676
-2.5 | -0.036 | 0.00776 | -0.049 | -4.585
-2 | 0.032 | 0.0076 | -0.05 | 4.146
-1.5 | 0.099 | 0.00733 | -0.05 | 13.54
-1 | 0.167 | 0.00655 | -0.05 | 25.519
-0.5 | 0.236 | 0.0053 | -0.051 | 44.485
0 | 0.304 | 0.00535 | -0.051 | 56.804
0.5 | 0.371 | 0.00538 | -0.051 | 68.911
1 | 0.438 | 0.00547 | -0.052 | 80.17
1.5 | 0.506 | 0.00555 | -0.052 | 91.079
2 | 0.573 | 0.00575 | -0.053 | 99.669
2.5 | 0.641 | 0.006 | -0.053 | 106.756
3 | 0.708 | 0.00624 | -0.054 | 113.475
3.5 | 0.774 | 0.00652 | -0.054 | 118.705
4 | 0.84 | 0.00685 | -0.054 | 122.601
4.5 | 0.903 | 0.00735 | -0.055 | 122.861
5 | 0.963 | 0.00799 | -0.055 | 120.624
5.5 | 1.007 | 0.01193 | -0.055 | 84.369
6 | 1.048 | 0.01311 | -0.055 | 79.928
6.5 | 1.075 | 0.01418 | -0.055 | 75.806
7 | 1.079 | 0.01549 | -0.056 | 69.624
7.5 | 1.028 | 0.01704 | -0.056 | 60.363
8 | 0.662 | 0.0188 | -0.056 | 35.242
8.5 | 0.577 | 0.06072 | -0.023 | 9.504
9 | 0.714 | 0.02269 | -0.055 | 31.48
9.5 | 0.632 | 0.06647 | -0.026 | 9.507
10 | 0.658 | 0.08022 | -0.025 | 8.206
10.5 | 0.686 | 0.08776 | -0.027 | 7.812
11 | 0.712 | 0.09184 | -0.026 | 7.754
11.5 | 0.74 | 0.09845 | -0.028 | 7.514
12 | 0.767 | 0.10198 | -0.029 | 7.52
12.5 | 0.794 | 0.10538 | -0.029 | 7.53
13 | 0.821 | 0.11017 | -0.03 | 7.449
13.5 | 0.849 | 0.11564 | -0.031 | 7.339
14 | 0.875 | 0.11939 | -0.032 | 7.332
14.5 | 0.903 | 0.12392 | -0.033 | 7.284
15 | 0.932 | 0.12931 | -0.035 | 7.211
15.5 | 0.958 | 0.13523 | -0.035 | 7.083
16 | 0.985 | 0.14066 | -0.035 | 7
16.5 | 1.012 | 0.14477 | -0.036 | 6.993
17 | 1.043 | 0.15404 | -0.038 | 6.771
17.5 | 1.067 | 0.15522 | -0.038 | 6.876
18 | 1.094 | 0.15942 | -0.038 | 6.865
18.5 | 1.123 | 0.16571 | -0.04 | 6.775
19 | 1.153 | 0.17336 | -0.042 | 6.653
19.5 | 1.177 | 0.17358 | -0.041 | 6.781
20 | 1.204 | 0.17885 | -0.041 | 6.732

## 56. Re 2M Mach 0.50 (2)
BIGFOIL.COM POLAR EXPORT
fx84w097
FX 84-W-097 |  |  |  | Cl Max: | 1.2368 | at alpha= | 8.5 | deg
XFOIL ncrit=9 |  |  |  | L/D Max: | 148.807 | at alpha= | 3.5 | deg
Re: | 2000000 |  |  | Cd Min: | 0.27678 | at alpha= | -20 | deg
Mach: | 0.5 |  |  | Cl=0 at alpha= | -2.3032 | deg
|  |  |  | @ Cl=0.1, Cd= | 0.006607
|  |  |  | @ Cl=0.4, Cd= | 0.0047428
|  |  |  | @ Cl=0.6, Cd= | 0.0047264
alpha (deg) | Cl | Cd | Cm | Cl/Cd
-20 | -0.8133 | 0.27678 | 0.0803 | -2.9384
-19.5 | -0.7904 | 0.26823 | 0.0749 | -2.9467
-19 | -0.7673 | 0.25955 | 0.0694 | -2.9563
-18 | -0.7219 | 0.24269 | 0.0591 | -2.9746
-17.5 | -0.6987 | 0.23515 | 0.0541 | -2.9713
-17 | -0.6754 | 0.22707 | 0.0491 | -2.9744
-16.5 | -0.6524 | 0.2179 | 0.0438 | -2.994
-16 | -0.6303 | 0.20931 | 0.0387 | -3.0113
-15.5 | -0.6086 | 0.20082 | 0.0338 | -3.0306
-15 | -0.5868 | 0.19235 | 0.0289 | -3.0507
-14.5 | -0.5665 | 0.18409 | 0.0246 | -3.0773
-14 | -0.545 | 0.17651 | 0.0202 | -3.0876
-13.5 | -0.524 | 0.16859 | 0.0157 | -3.1081
-13 | -0.5046 | 0.15955 | 0.0108 | -3.1626
-12.5 | -0.4876 | 0.15066 | 0.006 | -3.2364
-12 | -0.4703 | 0.14221 | 0.0017 | -3.3071
-11.5 | -0.4541 | 0.13388 | -0.0025 | -3.3918
-11 | -0.4386 | 0.12643 | -0.0062 | -3.4691
-10 | -0.4038 | 0.10744 | -0.0191 | -3.7584
-9 | -0.3918 | 0.09066 | -0.0265 | -4.3216
-8.5 | -0.3868 | 0.08243 | -0.0308 | -4.6925
-8 | -0.3908 | 0.07343 | -0.0359 | -5.3221
-7.5 | -0.3915 | 0.06565 | -0.0405 | -5.9634
-7 | -0.3948 | 0.05857 | -0.045 | -6.7407
-6.5 | -0.411 | 0.04773 | -0.0551 | -8.6109
-6 | -0.4067 | 0.03635 | -0.062 | -11.1884
-5.5 | -0.3978 | 0.02297 | -0.0649 | -17.3182
-5 | -0.367 | 0.01273 | -0.0636 | -28.8295
-4.5 | -0.3032 | 0.00995 | -0.0616 | -30.4724
-4 | -0.2342 | 0.0088 | -0.06 | -26.6136
-3.5 | -0.1653 | 0.00795 | -0.0588 | -20.7925
-3 | -0.096 | 0.00744 | -0.058 | -12.9032
-2.5 | -0.027 | 0.00709 | -0.0574 | -3.8082
-2 | 0.0416 | 0.00683 | -0.0571 | 6.0908
-1.5 | 0.1097 | 0.00657 | -0.057 | 16.6971
-1 | 0.1773 | 0.00632 | -0.057 | 28.0538
-0.5 | 0.2445 | 0.00601 | -0.0572 | 40.6822
0 | 0.3105 | 0.00553 | -0.0574 | 56.1483
0.5 | 0.3748 | 0.00484 | -0.0574 | 77.438
1 | 0.4396 | 0.00459 | -0.057 | 95.7734
1.5 | 0.5047 | 0.00459 | -0.0564 | 109.9564
2 | 0.5682 | 0.00468 | -0.0554 | 121.4103
2.5 | 0.6299 | 0.00477 | -0.0538 | 132.0545
3.5 | 0.7857 | 0.00528 | -0.0576 | 148.8068
4 | 0.8485 | 0.00583 | -0.0565 | 145.5403
4.5 | 0.9116 | 0.00652 | -0.0552 | 139.816
5 | 0.9669 | 0.00792 | -0.0531 | 122.0833
5.5 | 1.0168 | 0.00966 | -0.05 | 105.2588
6 | 1.073 | 0.01081 | -0.0472 | 99.2599
6.5 | 1.1294 | 0.01187 | -0.044 | 95.1474
7 | 1.1811 | 0.01311 | -0.0399 | 90.0915
7.5 | 1.2167 | 0.0148 | -0.0334 | 82.2095
8 | 1.23 | 0.01717 | -0.0251 | 71.6366
8.5 | 1.2368 | 0.02082 | -0.0185 | 59.4044
9 | 1.2328 | 0.02594 | -0.0131 | 47.5251
9.5 | 1.2245 | 0.03212 | -0.009 | 38.1227
10 | 1.2057 | 0.03995 | -0.0068 | 30.1802
10.5 | 1.1796 | 0.04941 | -0.0075 | 23.8737
11 | 1.1499 | 0.06057 | -0.0113 | 18.9846
11.5 | 1.1186 | 0.0734 | -0.0178 | 15.2398
12 | 1.0877 | 0.08773 | -0.0264 | 12.3983
12.5 | 1.0583 | 0.10332 | -0.0363 | 10.2429
13 | 1.0347 | 0.11929 | -0.0464 | 8.6738
13.5 | 1.012 | 0.13598 | -0.0564 | 7.4423

## 57. Re 3M Mach 0.00 (1)
BIGFOIL.COM POLAR EXPORT
fx84w097
FX 84-W-097 |  |  |  | Cl Max: | 1.217 | at alpha= | 10.5 | deg
JavaFoil+Calcfoil stall+Eppler ext transition |  |  |  | L/D Max: | 128.432 | at alpha= | 4.5 | deg
Re: | 3000000 |  |  | Cd Min: | 0.00491 | at alpha= | 0.5 | deg
Mach: | 0 |  |  | Cl=0 at alpha= | -2.2328 | deg
|  |  |  | @ Cl=0.1, Cd= | 0.006182
|  |  |  | @ Cl=0.4, Cd= | 0.0049639
|  |  |  | @ Cl=0.6, Cd= | 0.0054748
alpha (deg) | Cl | Cd | Cm | Cl/Cd
-13 | -0.507 | 0.09145 | -0.017 | -5.547
-12.5 | -0.516 | 0.0864 | -0.018 | -5.971
-12 | -0.522 | 0.08135 | -0.018 | -6.421
-11.5 | -0.526 | 0.076 | -0.018 | -6.923
-11 | -0.527 | 0.07126 | -0.019 | -7.402
-10.5 | -0.526 | 0.06592 | -0.02 | -7.975
-10 | -0.52 | 0.06163 | -0.02 | -8.442
-9.5 | -0.512 | 0.05686 | -0.022 | -8.998
-9 | -0.5 | 0.05145 | -0.023 | -9.726
-8.5 | -0.489 | 0.04409 | -0.026 | -11.087
-8 | -0.563 | 0.00838 | -0.039 | -67.154
-7.5 | -0.531 | 0.00844 | -0.04 | -62.932
-7 | -0.495 | 0.0081 | -0.04 | -61.128
-6.5 | -0.454 | 0.00787 | -0.04 | -57.734
-6 | -0.41 | 0.00767 | -0.04 | -53.384
-5.5 | -0.362 | 0.00745 | -0.041 | -48.542
-5 | -0.311 | 0.00786 | -0.041 | -39.595
-4.5 | -0.258 | 0.00761 | -0.041 | -33.886
-4 | -0.203 | 0.00745 | -0.042 | -27.22
-3.5 | -0.146 | 0.00729 | -0.042 | -20.07
-3 | -0.089 | 0.00711 | -0.042 | -12.522
-2.5 | -0.031 | 0.00694 | -0.043 | -4.47
-2 | 0.027 | 0.00678 | -0.043 | 4.044
-1.5 | 0.086 | 0.00636 | -0.043 | 13.543
-1 | 0.145 | 0.00561 | -0.044 | 25.828
-0.5 | 0.204 | 0.00499 | -0.044 | 40.963
0 | 0.263 | 0.00493 | -0.044 | 53.358
0.5 | 0.321 | 0.00491 | -0.045 | 65.479
1 | 0.38 | 0.00493 | -0.045 | 77.068
1.5 | 0.439 | 0.00503 | -0.045 | 87.27
2 | 0.497 | 0.00512 | -0.046 | 97.045
2.5 | 0.556 | 0.00527 | -0.046 | 105.468
3 | 0.614 | 0.00554 | -0.046 | 110.733
3.5 | 0.672 | 0.00567 | -0.047 | 118.528
4 | 0.729 | 0.00579 | -0.047 | 125.925
4.5 | 0.786 | 0.00612 | -0.047 | 128.432
5 | 0.842 | 0.00688 | -0.048 | 122.277
5.5 | 0.895 | 0.00715 | -0.048 | 125.154
6 | 0.946 | 0.00987 | -0.049 | 95.907
6.5 | 0.995 | 0.0105 | -0.049 | 94.791
7 | 1.041 | 0.01094 | -0.049 | 95.172
7.5 | 1.08 | 0.01006 | -0.05 | 107.308
8 | 1.115 | 0.0116 | -0.05 | 96.115
8.5 | 1.146 | 0.01226 | -0.05 | 93.504
9 | 1.172 | 0.01301 | -0.05 | 90.102
9.5 | 1.193 | 0.01378 | -0.05 | 86.515
10 | 1.208 | 0.0147 | -0.051 | 82.141
10.5 | 1.217 | 0.01575 | -0.051 | 77.288
11 | 1.214 | 0.01692 | -0.051 | 71.741
11.5 | 1.202 | 0.01827 | -0.051 | 65.783
12 | 1.183 | 0.0199 | -0.051 | 59.432
12.5 | 1.157 | 0.0218 | -0.051 | 53.066
13 | 1.124 | 0.02442 | -0.051 | 46.023
13.5 | 1.083 | 0.02808 | -0.051 | 38.569
14 | 1.003 | 0.0443 | -0.048 | 22.651
14.5 | 0.902 | 0.08099 | -0.039 | 11.14
15 | 0.844 | 0.10236 | -0.032 | 8.248
15.5 | 0.807 | 0.11042 | -0.031 | 7.312

## 58. Re 3M Mach 0.00 (2)
BIGFOIL.COM POLAR EXPORT
fx84w097
FX 84-W-097 |  |  |  | Cl Max: | 1.6159 | at alpha= | 16.5 | deg
XFOIL ncrit=9 |  |  |  | L/D Max: | 146.98 | at alpha= | 3.5 | deg
Re: | 3000000 |  |  | Cd Min: | 0.11032 | at alpha= | 20 | deg
Mach: | 0 |  |  | Cl=0 at alpha= | -2.2991 | deg
|  |  |  | @ Cl=0.1, Cd= | 0.0057191
|  |  |  | @ Cl=0.4, Cd= | 0.0040615
|  |  |  | @ Cl=0.6, Cd= | 0.0041973
alpha (deg) | Cl | Cd | Cm | Cl/Cd
-15 | -1.2174 | 0.03473 | -0.0587 | -35.0533
-14.5 | -1.222 | 0.03011 | -0.0558 | -40.5845
-14 | -1.2016 | 0.02657 | -0.0542 | -45.2239
-13.5 | -1.1687 | 0.024 | -0.0531 | -48.6958
-13 | -1.1284 | 0.02213 | -0.0522 | -50.9896
-12.5 | -1.0854 | 0.02041 | -0.0516 | -53.1798
-12 | -1.0339 | 0.019 | -0.0522 | -54.4158
-11.5 | -0.9931 | 0.01773 | -0.0503 | -56.0124
-11 | -0.9469 | 0.01649 | -0.0493 | -57.4227
-10.5 | -0.8977 | 0.01546 | -0.0487 | -58.066
-9.5 | -0.8016 | 0.01209 | -0.0474 | -66.3027
-9 | -0.7488 | 0.01124 | -0.0471 | -66.6192
-8.5 | -0.695 | 0.01059 | -0.0469 | -65.628
-8 | -0.6404 | 0.01006 | -0.0468 | -63.6581
-7.5 | -0.5853 | 0.0096 | -0.0468 | -60.9688
-7 | -0.5308 | 0.00889 | -0.0467 | -59.7075
-6.5 | -0.4753 | 0.00839 | -0.0466 | -56.6508
-6 | -0.4194 | 0.00803 | -0.0467 | -52.2291
-5.5 | -0.3633 | 0.00765 | -0.0467 | -47.4902
-4.5 | -0.2504 | 0.00704 | -0.0469 | -35.5682
-4 | -0.1937 | 0.00678 | -0.0471 | -28.5693
-3.5 | -0.1369 | 0.00654 | -0.0472 | -20.9327
-3 | -0.08 | 0.00633 | -0.0474 | -12.6382
-2.5 | -0.0229 | 0.00614 | -0.0476 | -3.7296
-2 | 0.0341 | 0.00595 | -0.0479 | 5.7311
-1.5 | 0.0912 | 0.00575 | -0.0481 | 15.8609
-1 | 0.1481 | 0.00555 | -0.0484 | 26.6847
-0.5 | 0.2049 | 0.0053 | -0.0487 | 38.6604
0 | 0.2614 | 0.00496 | -0.0491 | 52.7016
0.5 | 0.3171 | 0.00443 | -0.0494 | 71.5801
1 | 0.3728 | 0.00412 | -0.0495 | 90.4854
1.5 | 0.4286 | 0.004 | -0.0495 | 107.15
2 | 0.4843 | 0.00401 | -0.0494 | 120.7731
2.5 | 0.5385 | 0.00407 | -0.049 | 132.3096
3 | 0.5901 | 0.00415 | -0.0479 | 142.1928
3.5 | 0.657 | 0.00447 | -0.0505 | 146.9799
4 | 0.7121 | 0.00488 | -0.0507 | 145.9221
4.5 | 0.7655 | 0.00539 | -0.0505 | 142.0223
5 | 0.8167 | 0.00627 | -0.0502 | 130.2552
5.5 | 0.8673 | 0.0072 | -0.0498 | 120.4583
6 | 0.9175 | 0.00812 | -0.0494 | 112.9926
6.5 | 0.9695 | 0.00874 | -0.0491 | 110.9268
7 | 1.0212 | 0.00934 | -0.0488 | 109.3362
7.5 | 1.0729 | 0.00989 | -0.0484 | 108.4833
8 | 1.1238 | 0.01049 | -0.048 | 107.1306
8.5 | 1.1737 | 0.01114 | -0.0474 | 105.3591
9 | 1.2232 | 0.01175 | -0.0468 | 104.1021
9.5 | 1.2713 | 0.01244 | -0.046 | 102.1945
10 | 1.3157 | 0.0134 | -0.0447 | 98.1866
10.5 | 1.3616 | 0.01409 | -0.0437 | 96.6359
11 | 1.4049 | 0.01492 | -0.0423 | 94.1622
11.5 | 1.4448 | 0.01586 | -0.0405 | 91.0971
12 | 1.479 | 0.01703 | -0.0378 | 86.8467
12.5 | 1.4905 | 0.01876 | -0.0316 | 79.451
13 | 1.5159 | 0.01993 | -0.0282 | 76.0612
13.5 | 1.5335 | 0.02179 | -0.0245 | 70.3763
14 | 1.5561 | 0.02355 | -0.0219 | 66.0764
14.5 | 1.5738 | 0.02586 | -0.0194 | 60.8585
15 | 1.5896 | 0.02854 | -0.0173 | 55.6973
15.5 | 1.6004 | 0.03188 | -0.0156 | 50.2008
16 | 1.6051 | 0.03607 | -0.0142 | 44.4996
16.5 | 1.6159 | 0.03991 | -0.0136 | 40.4886
17 | 1.6135 | 0.04548 | -0.0135 | 35.4771
17.5 | 1.6099 | 0.05171 | -0.0143 | 31.1332
18 | 1.5991 | 0.05942 | -0.0162 | 26.9118
18.5 | 1.5803 | 0.06892 | -0.0194 | 22.9295
19 | 1.557 | 0.07992 | -0.0239 | 19.482
19.5 | 1.5104 | 0.09592 | -0.0317 | 15.7465
20 | 1.4784 | 0.11032 | -0.0393 | 13.401

## 59. Re 3M Mach 0.10 (1)
BIGFOIL.COM POLAR EXPORT
fx84w097
FX 84-W-097 |  |  |  | Cl Max: | 1.211 | at alpha= | 10.5 | deg
JavaFoil+Calcfoil stall+Eppler ext transition |  |  |  | L/D Max: | 129.094 | at alpha= | 4.5 | deg
Re: | 3000000 |  |  | Cd Min: | 0.00494 | at alpha= | 0 | deg
Mach: | 0.1 |  |  | Cl=0 at alpha= | -2.2373 | deg
|  |  |  | @ Cl=0.1, Cd= | 0.0062147
|  |  |  | @ Cl=0.4, Cd= | 0.0049644
|  |  |  | @ Cl=0.6, Cd= | 0.0054751
alpha (deg) | Cl | Cd | Cm | Cl/Cd
-13 | -0.482 | 0.09225 | -0.018 | -5.223
-12.5 | -0.493 | 0.08723 | -0.017 | -5.655
-12 | -0.503 | 0.08216 | -0.018 | -6.118
-11.5 | -0.509 | 0.07722 | -0.018 | -6.597
-11 | -0.513 | 0.07218 | -0.018 | -7.111
-10.5 | -0.514 | 0.06736 | -0.019 | -7.63
-10 | -0.511 | 0.06247 | -0.02 | -8.179
-9.5 | -0.504 | 0.05771 | -0.021 | -8.74
-9 | -0.494 | 0.05278 | -0.023 | -9.364
-8.5 | -0.482 | 0.04658 | -0.025 | -10.353
-8 | -0.558 | 0.00993 | -0.039 | -56.219
-7.5 | -0.53 | 0.00847 | -0.04 | -62.64
-7 | -0.495 | 0.00817 | -0.04 | -60.558
-6.5 | -0.455 | 0.00793 | -0.04 | -57.359
-6 | -0.411 | 0.00767 | -0.041 | -53.535
-5.5 | -0.363 | 0.00751 | -0.041 | -48.363
-5 | -0.312 | 0.00784 | -0.041 | -39.852
-4.5 | -0.259 | 0.00765 | -0.042 | -33.878
-4 | -0.204 | 0.00742 | -0.042 | -27.427
-3.5 | -0.147 | 0.00727 | -0.042 | -20.216
-3 | -0.089 | 0.00715 | -0.042 | -12.511
-2.5 | -0.031 | 0.00696 | -0.043 | -4.477
-2 | 0.028 | 0.00679 | -0.043 | 4.057
-1.5 | 0.087 | 0.00638 | -0.043 | 13.567
-1 | 0.146 | 0.00563 | -0.044 | 25.899
-0.5 | 0.205 | 0.005 | -0.044 | 41.068
0 | 0.264 | 0.00494 | -0.044 | 53.511
0.5 | 0.323 | 0.00495 | -0.045 | 65.208
1 | 0.382 | 0.00494 | -0.045 | 77.251
1.5 | 0.441 | 0.00502 | -0.046 | 87.75
2 | 0.5 | 0.00513 | -0.046 | 97.347
2.5 | 0.558 | 0.00529 | -0.046 | 105.479
3 | 0.617 | 0.00555 | -0.047 | 111.246
3.5 | 0.675 | 0.00567 | -0.047 | 119.059
4 | 0.733 | 0.0058 | -0.047 | 126.483
4.5 | 0.79 | 0.00612 | -0.048 | 129.094
5 | 0.846 | 0.00665 | -0.048 | 127.229
5.5 | 0.899 | 0.00717 | -0.048 | 125.338
6 | 0.951 | 0.00997 | -0.049 | 95.322
6.5 | 0.999 | 0.01062 | -0.049 | 94.074
7 | 1.045 | 0.01108 | -0.05 | 94.322
7.5 | 1.083 | 0.01124 | -0.05 | 96.32
8 | 1.117 | 0.01171 | -0.05 | 95.388
8.5 | 1.147 | 0.01239 | -0.05 | 92.587
9 | 1.172 | 0.01317 | -0.05 | 88.997
9.5 | 1.191 | 0.014 | -0.051 | 85.084
10 | 1.204 | 0.01493 | -0.051 | 80.645
10.5 | 1.211 | 0.01602 | -0.051 | 75.578
11 | 1.204 | 0.01725 | -0.051 | 69.803
11.5 | 1.188 | 0.01865 | -0.051 | 63.734
12 | 1.164 | 0.02045 | -0.051 | 56.928
12.5 | 1.132 | 0.02272 | -0.051 | 49.827
13 | 1.092 | 0.02578 | -0.051 | 42.37
13.5 | 1.029 | 0.03462 | -0.049 | 29.72
14 | 0.917 | 0.06882 | -0.042 | 13.324
14.5 | 0.842 | 0.09679 | -0.033 | 8.695
15 | 0.8 | 0.10587 | -0.031 | 7.557
15.5 | 0.76 | 0.11344 | -0.03 | 6.698

## 60. Re 3M Mach 0.10 (2)
BIGFOIL.COM POLAR EXPORT
fx84w097
FX 84-W-097 |  |  |  | Cl Max: | 1.5931 | at alpha= | 16.5 | deg
XFOIL ncrit=9 |  |  |  | L/D Max: | 147.194 | at alpha= | 3.5 | deg
Re: | 3000000 |  |  | Cd Min: | 0.12671 | at alpha= | 20 | deg
Mach: | 0.1 |  |  | Cl=0 at alpha= | -2.2988 | deg
|  |  |  | @ Cl=0.1, Cd= | 0.0057396
|  |  |  | @ Cl=0.4, Cd= | 0.0040711
|  |  |  | @ Cl=0.6, Cd= | 0.0041909
alpha (deg) | Cl | Cd | Cm | Cl/Cd
-14 | -1.15 | 0.03453 | -0.0579 | -33.3044
-13.5 | -1.1487 | 0.02882 | -0.0563 | -39.8577
-13 | -1.1187 | 0.02577 | -0.0551 | -43.4109
-12.5 | -1.0832 | 0.02299 | -0.0541 | -47.1161
-12 | -1.035 | 0.02097 | -0.0545 | -49.3562
-11.5 | -0.9962 | 0.01926 | -0.0523 | -51.7238
-11 | -0.9519 | 0.01762 | -0.0511 | -54.0238
-10.5 | -0.9034 | 0.01633 | -0.0503 | -55.3215
-10 | -0.8529 | 0.01525 | -0.0496 | -55.9279
-9.5 | -0.8073 | 0.01271 | -0.0487 | -63.5169
-9 | -0.7549 | 0.01158 | -0.0482 | -65.19
-8.5 | -0.7006 | 0.01084 | -0.0479 | -64.631
-8 | -0.6456 | 0.01024 | -0.0477 | -63.0469
-7.5 | -0.59 | 0.00972 | -0.0475 | -60.6996
-7 | -0.5347 | 0.00909 | -0.0474 | -58.8229
-6.5 | -0.479 | 0.00848 | -0.0472 | -56.4858
-6 | -0.4225 | 0.00809 | -0.0472 | -52.225
-5.5 | -0.3658 | 0.00775 | -0.0472 | -47.2
-5 | -0.3092 | 0.00733 | -0.0472 | -42.1828
-3 | -0.0805 | 0.00635 | -0.0477 | -12.6772
-2.5 | -0.0231 | 0.00616 | -0.0479 | -3.75
-2 | 0.0343 | 0.00596 | -0.0482 | 5.755
-1.5 | 0.0917 | 0.00577 | -0.0484 | 15.8925
-1 | 0.1491 | 0.00556 | -0.0487 | 26.8165
-0.5 | 0.2062 | 0.00532 | -0.049 | 38.7594
0 | 0.263 | 0.00498 | -0.0494 | 52.8112
0.5 | 0.319 | 0.00445 | -0.0497 | 71.6854
1 | 0.375 | 0.00412 | -0.0498 | 91.0194
1.5 | 0.4312 | 0.00401 | -0.0498 | 107.5312
2 | 0.4872 | 0.00402 | -0.0497 | 121.194
2.5 | 0.5418 | 0.00408 | -0.0492 | 132.7941
3 | 0.5937 | 0.00416 | -0.0481 | 142.7163
3.5 | 0.6609 | 0.00449 | -0.0507 | 147.1938
4 | 0.7164 | 0.0049 | -0.0509 | 146.2041
4.5 | 0.7702 | 0.00542 | -0.0507 | 142.1033
5 | 0.8215 | 0.00631 | -0.0504 | 130.1902
5.5 | 0.8724 | 0.00725 | -0.0499 | 120.331
6 | 0.923 | 0.00817 | -0.0494 | 112.9743
6.5 | 0.9753 | 0.00881 | -0.0491 | 110.7037
7 | 1.0275 | 0.0094 | -0.0487 | 109.3085
7.5 | 1.0794 | 0.00998 | -0.0483 | 108.1563
8 | 1.1307 | 0.01058 | -0.0478 | 106.8715
8.5 | 1.1804 | 0.01129 | -0.0471 | 104.5527
9 | 1.2306 | 0.01187 | -0.0464 | 103.6731
9.5 | 1.2784 | 0.01262 | -0.0454 | 101.2995
10 | 1.3232 | 0.01358 | -0.044 | 97.4374
10.5 | 1.3687 | 0.01433 | -0.0427 | 95.5129
11 | 1.4112 | 0.01522 | -0.0411 | 92.7201
11.5 | 1.4497 | 0.01626 | -0.0388 | 89.1574
12 | 1.475 | 0.01771 | -0.0346 | 83.2863
12.5 | 1.4883 | 0.01935 | -0.0289 | 76.9147
13 | 1.5135 | 0.0207 | -0.0256 | 73.1159
13.5 | 1.5297 | 0.02284 | -0.022 | 66.9746
14 | 1.5502 | 0.02495 | -0.0194 | 62.1323
14.5 | 1.5657 | 0.02765 | -0.017 | 56.6257
15 | 1.579 | 0.03077 | -0.015 | 51.3162
15.5 | 1.5875 | 0.0346 | -0.0135 | 45.8815
16 | 1.5877 | 0.03955 | -0.0126 | 40.1441
16.5 | 1.5931 | 0.0443 | -0.0124 | 35.9616
17 | 1.5846 | 0.05113 | -0.0131 | 30.9916
17.5 | 1.5755 | 0.05865 | -0.0149 | 26.8627
18 | 1.5571 | 0.06816 | -0.018 | 22.8448
18.5 | 1.5293 | 0.07995 | -0.023 | 19.1282
19 | 1.4998 | 0.09296 | -0.0293 | 16.1338
19.5 | 1.4519 | 0.11041 | -0.0387 | 13.1501
20 | 1.4151 | 0.12671 | -0.0481 | 11.168

## 61. Re 3M Mach 0.25 (1)
BIGFOIL.COM POLAR EXPORT
fx84w097
FX 84-W-097 |  |  |  | Cl Max: | 1.171 | at alpha= | 9.5 | deg
JavaFoil+Calcfoil stall+Eppler ext transition |  |  |  | L/D Max: | 128.466 | at alpha= | 4.5 | deg
Re: | 3000000 |  |  | Cd Min: | 0.00497 | at alpha= | 0.5 | deg
Mach: | 0.25 |  |  | Cl=0 at alpha= | -2.2333 | deg
|  |  |  | @ Cl=0.1, Cd= | 0.0064007
|  |  |  | @ Cl=0.4, Cd= | 0.0050105
|  |  |  | @ Cl=0.6, Cd= | 0.1129
alpha (deg) | Cl | Cd | Cm | Cl/Cd
-12 | -0.327 | 0.08569 | -0.018 | -3.812
-11.5 | -0.362 | 0.08056 | -0.018 | -4.494
-11 | -0.392 | 0.07626 | -0.018 | -5.141
-10.5 | -0.416 | 0.07184 | -0.018 | -5.791
-10 | -0.434 | 0.06771 | -0.018 | -6.407
-9.5 | -0.445 | 0.06312 | -0.019 | -7.049
-9 | -0.449 | 0.05829 | -0.019 | -7.709
-8.5 | -0.447 | 0.05357 | -0.021 | -8.346
-8 | -0.439 | 0.0484 | -0.023 | -9.072
-7.5 | -0.429 | 0.0408 | -0.027 | -10.51
-7 | -0.491 | 0.00853 | -0.041 | -57.533
-6.5 | -0.456 | 0.00816 | -0.042 | -55.817
-6 | -0.415 | 0.00788 | -0.042 | -52.646
-5.5 | -0.369 | 0.00762 | -0.042 | -48.353
-5 | -0.318 | 0.00799 | -0.042 | -39.856
-4.5 | -0.265 | 0.00777 | -0.043 | -34.117
-4 | -0.209 | 0.00755 | -0.043 | -27.613
-3.5 | -0.151 | 0.00738 | -0.043 | -20.418
-3 | -0.092 | 0.00722 | -0.044 | -12.706
-2.5 | -0.032 | 0.00705 | -0.044 | -4.538
-2 | 0.028 | 0.00685 | -0.044 | 4.129
-1.5 | 0.089 | 0.00648 | -0.045 | 13.719
-1 | 0.15 | 0.00604 | -0.045 | 24.768
-0.5 | 0.211 | 0.00507 | -0.045 | 41.591
0 | 0.272 | 0.00499 | -0.046 | 54.465
0.5 | 0.332 | 0.00497 | -0.046 | 66.752
1 | 0.392 | 0.005 | -0.046 | 78.411
1.5 | 0.453 | 0.00508 | -0.047 | 89.09
2 | 0.513 | 0.00519 | -0.047 | 98.901
2.5 | 0.574 | 0.00536 | -0.047 | 106.992
3 | 0.634 | 0.00562 | -0.048 | 112.697
3.5 | 0.694 | 0.00578 | -0.048 | 119.997
4 | 0.753 | 0.00595 | -0.049 | 126.495
4.5 | 0.811 | 0.00631 | -0.049 | 128.466
5 | 0.868 | 0.00682 | -0.049 | 127.213
5.5 | 0.922 | 0.00779 | -0.05 | 118.397
6 | 0.973 | 0.01009 | -0.05 | 96.483
6.5 | 1.02 | 0.01004 | -0.05 | 101.535
7 | 1.061 | 0.01119 | -0.051 | 94.851
7.5 | 1.097 | 0.01183 | -0.051 | 92.736
8 | 1.127 | 0.01242 | -0.051 | 90.725
8.5 | 1.149 | 0.01324 | -0.051 | 86.793
9 | 1.165 | 0.01417 | -0.052 | 82.181
9.5 | 1.171 | 0.0152 | -0.052 | 77.033
10 | 1.168 | 0.01646 | -0.052 | 70.995
10.5 | 1.156 | 0.0178 | -0.052 | 64.937
11 | 1.12 | 0.01959 | -0.052 | 57.179
11.5 | 1.067 | 0.02211 | -0.052 | 48.242
12 | 0.977 | 0.03106 | -0.05 | 31.446
12.5 | 0.803 | 0.08171 | -0.031 | 9.832
13 | 0.734 | 0.08946 | -0.029 | 8.208
13.5 | 0.661 | 0.09695 | -0.028 | 6.819
14 | 0.581 | 0.1051 | -0.027 | 5.529
14.5 | 0.496 | 0.1129 | -0.027 | 4.398

## 62. Re 3M Mach 0.25 (2)
BIGFOIL.COM POLAR EXPORT
fx84w097
FX 84-W-097 |  |  |  | Cl Max: | 1.4728 | at alpha= | 13.5 | deg
XFOIL ncrit=9 |  |  |  | L/D Max: | 147.804 | at alpha= | 4 | deg
Re: | 3000000 |  |  | Cd Min: | 0.17172 | at alpha= | -14.5 | deg
Mach: | 0.25 |  |  | Cl=0 at alpha= | -2.2992 | deg
|  |  |  | @ Cl=0.1, Cd= | 0.0058137
|  |  |  | @ Cl=0.4, Cd= | 0.0041564
|  |  |  | @ Cl=0.6, Cd= | 0.0042221
alpha (deg) | Cl | Cd | Cm | Cl/Cd
-14.5 | -0.5472 | 0.17172 | 0.0186 | -3.1866
-14 | -0.5329 | 0.16288 | 0.0144 | -3.2717
-13.5 | -0.5211 | 0.15453 | 0.0104 | -3.3722
-13 | -0.51 | 0.14576 | 0.0062 | -3.4989
-12.5 | -0.5003 | 0.13675 | 0.0021 | -3.6585
-12 | -0.4965 | 0.12668 | -0.0024 | -3.9193
-11.5 | -0.495 | 0.1165 | -0.007 | -4.2489
-11 | -0.5139 | 0.10214 | -0.0134 | -5.0313
-9.5 | -0.8049 | 0.02303 | -0.0568 | -34.9501
-9 | -0.7774 | 0.01631 | -0.0552 | -47.664
-8.5 | -0.7288 | 0.01339 | -0.0538 | -54.4287
-8 | -0.6729 | 0.01198 | -0.0528 | -56.1686
-7.5 | -0.6156 | 0.01086 | -0.052 | -56.6851
-7 | -0.5573 | 0.01003 | -0.0513 | -55.5633
-6.5 | -0.4992 | 0.00914 | -0.0507 | -54.6171
-6 | -0.4402 | 0.00849 | -0.0503 | -51.8492
-5.5 | -0.3808 | 0.00804 | -0.05 | -47.3632
-5 | -0.3216 | 0.00755 | -0.0497 | -42.596
-4.5 | -0.262 | 0.00722 | -0.0495 | -36.2881
-4 | -0.2026 | 0.0069 | -0.0494 | -29.3623
-3.5 | -0.143 | 0.00667 | -0.0494 | -21.4393
-3 | -0.0834 | 0.00644 | -0.0495 | -12.9503
-2.5 | -0.0239 | 0.00622 | -0.0496 | -3.8424
-2 | 0.0356 | 0.00604 | -0.0498 | 5.894
-1.5 | 0.0949 | 0.00583 | -0.05 | 16.2779
-1 | 0.1542 | 0.00564 | -0.0502 | 27.3404
-0.5 | 0.2132 | 0.00539 | -0.0505 | 39.5547
0 | 0.2719 | 0.00507 | -0.0508 | 53.6292
0.5 | 0.3298 | 0.00453 | -0.0512 | 72.8035
1 | 0.3876 | 0.00418 | -0.0513 | 92.7273
1.5 | 0.4455 | 0.00407 | -0.0512 | 109.4595
2 | 0.5034 | 0.00409 | -0.0511 | 123.0807
2.5 | 0.5599 | 0.00414 | -0.0506 | 135.2415
3 | 0.6136 | 0.00425 | -0.0494 | 144.3765
4 | 0.7405 | 0.00501 | -0.0521 | 147.8044
4.5 | 0.7958 | 0.00558 | -0.0517 | 142.6165
5 | 0.8485 | 0.00655 | -0.0512 | 129.542
5.5 | 0.9001 | 0.00763 | -0.0504 | 117.9685
6 | 0.953 | 0.0085 | -0.0497 | 112.1176
6.5 | 1.0073 | 0.00915 | -0.049 | 110.0874
7 | 1.0611 | 0.00982 | -0.0483 | 108.055
7.5 | 1.1148 | 0.01047 | -0.0474 | 106.4756
8 | 1.1676 | 0.01116 | -0.0464 | 104.6237
8.5 | 1.2192 | 0.01189 | -0.0451 | 102.5399
9 | 1.2688 | 0.01273 | -0.0435 | 99.6701
9.5 | 1.314 | 0.01385 | -0.0413 | 94.8736
10 | 1.3583 | 0.01487 | -0.0389 | 91.345
10.5 | 1.398 | 0.01604 | -0.0358 | 87.1571
11 | 1.4248 | 0.01738 | -0.0308 | 81.9793
11.5 | 1.4357 | 0.01944 | -0.0244 | 73.8529
12 | 1.4476 | 0.02201 | -0.0195 | 65.7701
12.5 | 1.4596 | 0.02501 | -0.0156 | 58.3607
13 | 1.4712 | 0.02843 | -0.0127 | 51.7482
13.5 | 1.4728 | 0.03308 | -0.0102 | 44.5224
14 | 1.4695 | 0.03866 | -0.0088 | 38.0109
14.5 | 1.4608 | 0.04533 | -0.0086 | 32.2259
15 | 1.4482 | 0.05319 | -0.0098 | 27.2269
15.5 | 1.4351 | 0.06195 | -0.0123 | 23.1655
16 | 1.4014 | 0.07453 | -0.0175 | 18.8032
16.5 | 1.3798 | 0.08645 | -0.0233 | 15.9607
17 | 1.3418 | 0.10213 | -0.032 | 13.1382
17.5 | 1.3095 | 0.11795 | -0.0412 | 11.1022
18 | 1.2676 | 0.13665 | -0.0527 | 9.2763
18.5 | 1.2299 | 0.15544 | -0.0645 | 7.9124

## 63. Re 3M Mach 0.50 (1)
BIGFOIL.COM POLAR EXPORT
fx84w097
FX 84-W-097 |  |  |  | Cl Max: | 1.205 | at alpha= | 20 | deg
JavaFoil+Calcfoil stall+Eppler ext transition |  |  |  | L/D Max: | 126.034 | at alpha= | 4.5 | deg
Re: | 3000000 |  |  | Cd Min: | 0.0052 | at alpha= | 0.5 | deg
Mach: | 0.5 |  |  | Cl=0 at alpha= | -2.2353 | deg
|  |  |  | @ Cl=0.1, Cd= | 0.0068846
|  |  |  | @ Cl=0.4, Cd= | 0.005239
|  |  |  | @ Cl=0.6, Cd= | 0.0056634
alpha (deg) | Cl | Cd | Cm | Cl/Cd
-20 | -0.929 | 0.16684 | -0.023 | -5.565
-19.5 | -0.903 | 0.16246 | -0.023 | -5.558
-19 | -0.878 | 0.15677 | -0.023 | -5.599
-18.5 | -0.853 | 0.15209 | -0.023 | -5.606
-18 | -0.827 | 0.14812 | -0.023 | -5.586
-17.5 | -0.803 | 0.14428 | -0.023 | -5.564
-17 | -0.775 | 0.13931 | -0.023 | -5.566
-16.5 | -0.749 | 0.13539 | -0.022 | -5.535
-16 | -0.724 | 0.13069 | -0.022 | -5.539
-15.5 | -0.698 | 0.12411 | -0.022 | -5.628
-15 | -0.673 | 0.12012 | -0.023 | -5.602
-14.5 | -0.647 | 0.11632 | -0.023 | -5.566
-14 | -0.62 | 0.11118 | -0.022 | -5.578
-13.5 | -0.594 | 0.10895 | -0.022 | -5.456
-13 | -0.569 | 0.10494 | -0.022 | -5.42
-12.5 | -0.543 | 0.10153 | -0.022 | -5.347
-12 | -0.517 | 0.09673 | -0.022 | -5.345
-11.5 | -0.49 | 0.09229 | -0.021 | -5.308
-11 | -0.464 | 0.08934 | -0.021 | -5.193
-10.5 | -0.438 | 0.085 | -0.021 | -5.153
-10 | -0.412 | 0.08168 | -0.021 | -5.044
-9.5 | -0.385 | 0.0778 | -0.021 | -4.954
-9 | -0.359 | 0.06483 | -0.021 | -5.542
-8.5 | -0.333 | 0.05781 | -0.021 | -5.763
-8 | -0.307 | 0.05303 | -0.022 | -5.789
-7.5 | -0.28 | 0.06424 | -0.02 | -4.358
-7 | -0.254 | 0.05076 | -0.02 | -4.996
-6.5 | -0.228 | 0.04532 | -0.022 | -5.024
-6 | -0.201 | 0.04504 | -0.021 | -4.458
-5.5 | -0.277 | 0.04106 | -0.022 | -6.735
-5 | -0.328 | 0.00808 | -0.047 | -40.628
-4.5 | -0.284 | 0.0078 | -0.048 | -36.412
-4 | -0.227 | 0.00752 | -0.048 | -30.238
-3.5 | -0.166 | 0.00777 | -0.048 | -21.371
-3 | -0.102 | 0.00752 | -0.049 | -13.521
-2.5 | -0.036 | 0.00736 | -0.049 | -4.838
-2 | 0.032 | 0.00711 | -0.05 | 4.432
-1.5 | 0.099 | 0.00689 | -0.05 | 14.401
-1 | 0.167 | 0.00652 | -0.05 | 25.646
-0.5 | 0.236 | 0.00543 | -0.051 | 43.408
0 | 0.304 | 0.00522 | -0.051 | 58.162
0.5 | 0.371 | 0.0052 | -0.051 | 71.304
1 | 0.438 | 0.00529 | -0.052 | 82.911
1.5 | 0.506 | 0.00542 | -0.052 | 93.274
2 | 0.573 | 0.00558 | -0.053 | 102.691
2.5 | 0.641 | 0.00579 | -0.053 | 110.565
3 | 0.708 | 0.00599 | -0.054 | 118.134
3.5 | 0.774 | 0.00626 | -0.054 | 123.672
4 | 0.84 | 0.00672 | -0.054 | 124.896
4.5 | 0.903 | 0.00716 | -0.055 | 126.034
5 | 0.963 | 0.00829 | -0.055 | 116.198
5.5 | 1.01 | 0.0111 | -0.055 | 90.98
6 | 1.051 | 0.01219 | -0.055 | 86.235
6.5 | 1.079 | 0.01317 | -0.056 | 81.934
7 | 1.082 | 0.01435 | -0.056 | 75.443
7.5 | 1.032 | 0.01586 | -0.056 | 65.08
8 | 0.665 | 0.0173 | -0.056 | 38.448
8.5 | 0.578 | 0.05872 | -0.025 | 9.839
9 | 0.723 | 0.02025 | -0.056 | 35.711
9.5 | 0.635 | 0.06346 | -0.031 | 10.007
10 | 0.659 | 0.07653 | -0.026 | 8.605
10.5 | 0.687 | 0.07079 | -0.029 | 9.708
11 | 0.713 | 0.07959 | -0.027 | 8.956
11.5 | 0.74 | 0.09132 | -0.029 | 8.107
12 | 0.767 | 0.09505 | -0.029 | 8.074
12.5 | 0.794 | 0.09836 | -0.03 | 8.074
13 | 0.822 | 0.10402 | -0.031 | 7.901
13.5 | 0.849 | 0.10747 | -0.032 | 7.902
14 | 0.876 | 0.11114 | -0.032 | 7.881
14.5 | 0.903 | 0.1158 | -0.033 | 7.8
15 | 0.933 | 0.12337 | -0.036 | 7.567
15.5 | 0.958 | 0.12804 | -0.035 | 7.484
16 | 0.985 | 0.13163 | -0.036 | 7.487
16.5 | 1.015 | 0.1372 | -0.037 | 7.396
17 | 1.045 | 0.14445 | -0.039 | 7.234
17.5 | 1.068 | 0.14585 | -0.038 | 7.323
18 | 1.095 | 0.15192 | -0.039 | 7.211
18.5 | 1.126 | 0.15531 | -0.041 | 7.253
19 | 1.157 | 0.16374 | -0.043 | 7.069
19.5 | 1.178 | 0.16386 | -0.041 | 7.189
20 | 1.205 | 0.16983 | -0.042 | 7.097

## 64. Re 3M Mach 0.50 (2)
BIGFOIL.COM POLAR EXPORT
fx84w097
FX 84-W-097 |  |  |  | Cl Max: | 1.2711 | at alpha= | 8.5 | deg
XFOIL ncrit=9 |  |  |  | L/D Max: | 156.72 | at alpha= | 3.5 | deg
Re: | 3000000 |  |  | Cd Min: | 0.27709 | at alpha= | -20 | deg
Mach: | 0.5 |  |  | Cl=0 at alpha= | -2.2961 | deg
|  |  |  | @ Cl=0.1, Cd= | 0.0061185
|  |  |  | @ Cl=0.4, Cd= | 0.0047881
|  |  |  | @ Cl=0.6, Cd= | 0.0044203
alpha (deg) | Cl | Cd | Cm | Cl/Cd
-20 | -0.8146 | 0.27709 | 0.0805 | -2.9398
-19.5 | -0.7915 | 0.2691 | 0.0752 | -2.9413
-19 | -0.7679 | 0.26085 | 0.0698 | -2.9438
-18.5 | -0.7441 | 0.25183 | 0.0645 | -2.9548
-18 | -0.7209 | 0.24325 | 0.0593 | -2.9636
-17.5 | -0.6982 | 0.23436 | 0.054 | -2.9792
-17 | -0.6755 | 0.22551 | 0.0488 | -2.9954
-16.5 | -0.6542 | 0.21662 | 0.0437 | -3.02
-16 | -0.6314 | 0.20902 | 0.0389 | -3.0208
-15.5 | -0.6088 | 0.20123 | 0.0341 | -3.0254
-15 | -0.5861 | 0.19326 | 0.0294 | -3.0327
-14.5 | -0.5649 | 0.18418 | 0.0245 | -3.0671
-14 | -0.5448 | 0.17554 | 0.0198 | -3.1036
-13.5 | -0.5251 | 0.16746 | 0.0153 | -3.1357
-13 | -0.5069 | 0.15868 | 0.0107 | -3.1945
-12.5 | -0.4907 | 0.14955 | 0.006 | -3.2812
-12 | -0.4735 | 0.14117 | 0.0017 | -3.3541
-11.5 | -0.4587 | 0.13248 | -0.0027 | -3.4624
-11 | -0.4343 | 0.12269 | -0.0106 | -3.5398
-10.5 | -0.4263 | 0.11433 | -0.014 | -3.7287
-10 | -0.4191 | 0.10541 | -0.0184 | -3.9759
-9.5 | -0.4029 | 0.09888 | -0.022 | -4.0746
-9 | -0.3985 | 0.08986 | -0.0267 | -4.4347
-8.5 | -0.3934 | 0.0816 | -0.0313 | -4.8211
-8 | -0.3948 | 0.07284 | -0.0362 | -5.4201
-7.5 | -0.4012 | 0.06418 | -0.0414 | -6.2512
-7 | -0.4222 | 0.05555 | -0.0476 | -7.6004
-6.5 | -0.4321 | 0.04376 | -0.058 | -9.8743
-6 | -0.4343 | 0.03034 | -0.0642 | -14.3144
-5.5 | -0.425 | 0.01677 | -0.0652 | -25.3429
-5 | -0.3753 | 0.01067 | -0.0631 | -35.1734
-4.5 | -0.3079 | 0.00867 | -0.061 | -35.5133
-4 | -0.2379 | 0.00772 | -0.0595 | -30.8161
-3.5 | -0.1676 | 0.00718 | -0.0584 | -23.3426
-3 | -0.0975 | 0.00685 | -0.0577 | -14.2336
-2.5 | -0.0281 | 0.00655 | -0.0572 | -4.2901
-2 | 0.0408 | 0.0063 | -0.057 | 6.4762
-1.5 | 0.1093 | 0.00609 | -0.0569 | 17.9475
-1 | 0.1773 | 0.0059 | -0.057 | 30.0508
-0.5 | 0.245 | 0.00569 | -0.0571 | 43.058
0 | 0.3121 | 0.00542 | -0.0574 | 57.583
0.5 | 0.3783 | 0.00494 | -0.0577 | 76.5789
1 | 0.444 | 0.00448 | -0.0578 | 99.1071
1.5 | 0.5101 | 0.00434 | -0.0577 | 117.5346
2 | 0.5767 | 0.00438 | -0.0574 | 131.6667
3 | 0.704 | 0.0046 | -0.0552 | 153.0435
3.5 | 0.7789 | 0.00497 | -0.0564 | 156.7203
4.5 | 0.9102 | 0.00642 | -0.0554 | 141.7757
5 | 0.9657 | 0.00785 | -0.0532 | 123.0191
5.5 | 1.0226 | 0.00908 | -0.0509 | 112.6211
6 | 1.083 | 0.01 | -0.0485 | 108.3
6.5 | 1.1435 | 0.01087 | -0.0457 | 105.1978
7 | 1.2006 | 0.01191 | -0.0421 | 100.806
7.5 | 1.2463 | 0.01342 | -0.0368 | 92.8689
8 | 1.2671 | 0.01534 | -0.0281 | 82.601
8.5 | 1.2711 | 0.01858 | -0.0199 | 68.4123
9 | 1.2649 | 0.02344 | -0.0133 | 53.9633
9.5 | 1.2532 | 0.02956 | -0.0085 | 42.3951
10 | 1.2352 | 0.03701 | -0.0058 | 33.3748
10.5 | 1.211 | 0.04593 | -0.0059 | 26.3662
11 | 1.1818 | 0.0566 | -0.0091 | 20.8799
11.5 | 1.1485 | 0.0692 | -0.0151 | 16.5968
12 | 1.1118 | 0.08387 | -0.0236 | 13.2562
12.5 | 1.0816 | 0.09926 | -0.0334 | 10.8966
13 | 1.0552 | 0.11539 | -0.0437 | 9.1446
13.5 | 1.032 | 0.13192 | -0.0539 | 7.8229

## 65. Re 4M Mach 0.00 (1)
BIGFOIL.COM POLAR EXPORT
fx84w097
FX 84-W-097 |  |  |  | Cl Max: | 1.221 | at alpha= | 10.5 | deg
JavaFoil+Calcfoil stall+Eppler ext transition |  |  |  | L/D Max: | 129.52 | at alpha= | 4.5 | deg
Re: | 4000000 |  |  | Cd Min: | 0.00489 | at alpha= | 0.5 | deg
Mach: | 0 |  |  | Cl=0 at alpha= | -2.2328 | deg
|  |  |  | @ Cl=0.1, Cd= | 0.006203
|  |  |  | @ Cl=0.4, Cd= | 0.0049671
|  |  |  | @ Cl=0.6, Cd= | 0.0053745
alpha (deg) | Cl | Cd | Cm | Cl/Cd
-13.5 | -0.497 | 0.09461 | -0.018 | -5.258
-13 | -0.508 | 0.08954 | -0.018 | -5.671
-12.5 | -0.516 | 0.08449 | -0.018 | -6.112
-12 | -0.523 | 0.07938 | -0.019 | -6.589
-11.5 | -0.527 | 0.07436 | -0.019 | -7.089
-11 | -0.528 | 0.06948 | -0.02 | -7.605
-10.5 | -0.527 | 0.06395 | -0.021 | -8.244
-10 | -0.522 | 0.05969 | -0.022 | -8.743
-9.5 | -0.514 | 0.05435 | -0.023 | -9.462
-9 | -0.506 | 0.04728 | -0.025 | -10.696
-8.5 | -0.569 | 0.01168 | -0.038 | -48.746
-8 | -0.563 | 0.00842 | -0.039 | -66.93
-7.5 | -0.531 | 0.00807 | -0.04 | -65.83
-7 | -0.495 | 0.00778 | -0.04 | -63.644
-6.5 | -0.454 | 0.00755 | -0.04 | -60.158
-6 | -0.41 | 0.00736 | -0.04 | -55.691
-5.5 | -0.362 | 0.00777 | -0.041 | -46.563
-5 | -0.311 | 0.00755 | -0.041 | -41.231
-4.5 | -0.258 | 0.00736 | -0.041 | -35.078
-4 | -0.203 | 0.00714 | -0.042 | -28.385
-3.5 | -0.146 | 0.00696 | -0.042 | -21.006
-3 | -0.089 | 0.00686 | -0.042 | -12.967
-2.5 | -0.031 | 0.0067 | -0.043 | -4.633
-2 | 0.027 | 0.00653 | -0.043 | 4.198
-1.5 | 0.086 | 0.00626 | -0.043 | 13.751
-1 | 0.145 | 0.00602 | -0.044 | 24.085
-0.5 | 0.204 | 0.00533 | -0.044 | 38.32
0 | 0.263 | 0.00496 | -0.044 | 53.064
0.5 | 0.321 | 0.00489 | -0.045 | 65.771
1 | 0.38 | 0.00494 | -0.045 | 76.865
1.5 | 0.439 | 0.00502 | -0.045 | 87.298
2 | 0.497 | 0.00509 | -0.046 | 97.711
2.5 | 0.556 | 0.0052 | -0.046 | 106.802
3 | 0.614 | 0.00543 | -0.046 | 113.116
3.5 | 0.672 | 0.00555 | -0.047 | 121.087
4 | 0.729 | 0.00581 | -0.047 | 125.461
4.5 | 0.786 | 0.00607 | -0.047 | 129.52
5 | 0.842 | 0.00682 | -0.048 | 123.476
5.5 | 0.895 | 0.00736 | -0.048 | 121.615
6 | 0.946 | 0.0094 | -0.049 | 100.659
6.5 | 0.995 | 0.01 | -0.049 | 99.568
7 | 1.041 | 0.0104 | -0.049 | 100.135
7.5 | 1.084 | 0.01087 | -0.05 | 99.667
8 | 1.118 | 0.01009 | -0.05 | 110.841
8.5 | 1.149 | 0.0116 | -0.05 | 99.083
9 | 1.175 | 0.01228 | -0.05 | 95.708
9.5 | 1.196 | 0.013 | -0.051 | 92.004
10 | 1.211 | 0.01384 | -0.051 | 87.489
10.5 | 1.221 | 0.0148 | -0.051 | 82.487
11 | 1.218 | 0.01587 | -0.051 | 76.699
11.5 | 1.206 | 0.01711 | -0.051 | 70.5
12 | 1.187 | 0.01856 | -0.051 | 63.955
12.5 | 1.162 | 0.02024 | -0.051 | 57.426
13 | 1.13 | 0.02244 | -0.051 | 50.359
13.5 | 1.093 | 0.0251 | -0.051 | 43.535
14 | 1.045 | 0.02984 | -0.051 | 35.033
14.5 | 0.995 | 0.03589 | -0.05 | 27.729
15 | 0.911 | 0.05911 | -0.046 | 15.41
15.5 | 0.83 | 0.09164 | -0.039 | 9.055

## 66. Re 4M Mach 0.00 (2)
BIGFOIL.COM POLAR EXPORT
fx84w097
FX 84-W-097 |  |  |  | Cl Max: | 1.6506 | at alpha= | 16 | deg
XFOIL ncrit=9 |  |  |  | L/D Max: | 148.87 | at alpha= | 4 | deg
Re: | 4000000 |  |  | Cd Min: | 0.08897 | at alpha= | 20 | deg
Mach: | 0 |  |  | Cl=0 at alpha= | -2.2948 | deg
|  |  |  | @ Cl=0.1, Cd= | 0.0055021
|  |  |  | @ Cl=0.4, Cd= | 0.0040964
|  |  |  | @ Cl=0.6, Cd= | 0.0041164
alpha (deg) | Cl | Cd | Cm | Cl/Cd
-15.5 | -1.2278 | 0.03662 | -0.0613 | -33.5281
-15 | -1.2486 | 0.03226 | -0.0571 | -38.7043
-14.5 | -1.2685 | 0.02453 | -0.0539 | -51.7122
-14 | -1.2399 | 0.02128 | -0.0523 | -58.266
-13.5 | -1.2001 | 0.01922 | -0.0513 | -62.4402
-13 | -1.1546 | 0.01782 | -0.0507 | -64.7924
-12.5 | -1.1056 | 0.01665 | -0.0504 | -66.4024
-12 | -1.0603 | 0.01573 | -0.0491 | -67.4062
-11.5 | -1.0117 | 0.01473 | -0.0484 | -68.683
-11 | -0.9619 | 0.01374 | -0.0478 | -70.0073
-10.5 | -0.9105 | 0.01288 | -0.0474 | -70.691
-10 | -0.8582 | 0.01213 | -0.0471 | -70.7502
-9.5 | -0.805 | 0.01147 | -0.0469 | -70.1831
-9 | -0.7525 | 0.01047 | -0.0466 | -71.872
-8.5 | -0.699 | 0.00962 | -0.0464 | -72.6611
-8 | -0.644 | 0.00914 | -0.0463 | -70.4595
-7.5 | -0.5887 | 0.00871 | -0.0463 | -67.589
-7 | -0.5329 | 0.00835 | -0.0463 | -63.8204
-6.5 | -0.4773 | 0.00786 | -0.0463 | -60.7252
-6 | -0.4213 | 0.00747 | -0.0464 | -56.3989
-5.5 | -0.3648 | 0.00721 | -0.0465 | -50.5964
-5 | -0.3083 | 0.00688 | -0.0466 | -44.811
-4.5 | -0.2516 | 0.00665 | -0.0468 | -37.8346
-4 | -0.1948 | 0.00641 | -0.0469 | -30.39
-3.5 | -0.1377 | 0.00622 | -0.0471 | -22.1383
-3 | -0.0806 | 0.00604 | -0.0473 | -13.3444
-2 | 0.0337 | 0.0057 | -0.0478 | 5.9123
-1.5 | 0.0909 | 0.00553 | -0.0481 | 16.4376
-0.5 | 0.205 | 0.00518 | -0.0487 | 39.5753
0 | 0.2619 | 0.00493 | -0.0491 | 53.1237
0.5 | 0.3184 | 0.00458 | -0.0494 | 69.5197
1 | 0.3745 | 0.00421 | -0.0498 | 88.9549
1.5 | 0.4306 | 0.00396 | -0.05 | 108.7374
2 | 0.4868 | 0.00394 | -0.0501 | 123.5533
2.5 | 0.5425 | 0.00396 | -0.05 | 136.9949
3 | 0.5971 | 0.0041 | -0.0498 | 145.6341
3.5 | 0.6465 | 0.00438 | -0.0484 | 147.6027
4 | 0.7116 | 0.00478 | -0.0507 | 148.8703
4.5 | 0.7644 | 0.00542 | -0.0506 | 141.0332
5 | 0.8162 | 0.00624 | -0.0503 | 130.8013
5.5 | 0.8674 | 0.00711 | -0.05 | 121.9972
6 | 0.9195 | 0.00779 | -0.0497 | 118.0359
6.5 | 0.9722 | 0.00834 | -0.0495 | 116.5707
7 | 1.0249 | 0.00885 | -0.0493 | 115.8079
7.5 | 1.0769 | 0.00939 | -0.049 | 114.6858
8 | 1.1286 | 0.00991 | -0.0487 | 113.885
8.5 | 1.1796 | 0.01047 | -0.0483 | 112.6648
9 | 1.2298 | 0.01104 | -0.0478 | 111.3949
9.5 | 1.2778 | 0.01179 | -0.047 | 108.38
10 | 1.3264 | 0.01238 | -0.0463 | 107.1405
10.5 | 1.3733 | 0.01306 | -0.0454 | 105.1531
11 | 1.4177 | 0.01387 | -0.0442 | 102.2134
11.5 | 1.4561 | 0.01504 | -0.0421 | 96.8152
12 | 1.4971 | 0.01583 | -0.0404 | 94.5736
12.5 | 1.5331 | 0.01679 | -0.038 | 91.3103
13 | 1.5578 | 0.01775 | -0.0337 | 87.7634
13.5 | 1.5765 | 0.01913 | -0.0291 | 82.4098
14 | 1.5983 | 0.02063 | -0.0257 | 77.4746
14.5 | 1.6173 | 0.02253 | -0.0226 | 71.7843
15 | 1.6332 | 0.02488 | -0.0199 | 65.6431
15.5 | 1.6455 | 0.02776 | -0.0174 | 59.2759
16 | 1.6506 | 0.03154 | -0.0153 | 52.3335
16.5 | 1.6418 | 0.03702 | -0.0136 | 44.349
17 | 1.6449 | 0.04173 | -0.0132 | 39.4177
17.5 | 1.6437 | 0.04732 | -0.0134 | 34.7358
18 | 1.6418 | 0.05348 | -0.0144 | 30.6993
18.5 | 1.6403 | 0.06002 | -0.0161 | 27.3292
19 | 1.6218 | 0.06946 | -0.0193 | 23.3487
19.5 | 1.6063 | 0.07911 | -0.0233 | 20.3046
20 | 1.5928 | 0.08897 | -0.0278 | 17.9027

## 67. Re 4M Mach 0.10 (1)
BIGFOIL.COM POLAR EXPORT
fx84w097
FX 84-W-097 |  |  |  | Cl Max: | 1.215 | at alpha= | 10.5 | deg
JavaFoil+Calcfoil stall+Eppler ext transition |  |  |  | L/D Max: | 129.378 | at alpha= | 4.5 | deg
Re: | 4000000 |  |  | Cd Min: | 0.00493 | at alpha= | 0.5 | deg
Mach: | 0.1 |  |  | Cl=0 at alpha= | -2.2373 | deg
|  |  |  | @ Cl=0.1, Cd= | 0.0062071
|  |  |  | @ Cl=0.4, Cd= | 0.0049644
|  |  |  | @ Cl=0.6, Cd= | 0.0053724
alpha (deg) | Cl | Cd | Cm | Cl/Cd
-13 | -0.482 | 0.09038 | -0.018 | -5.336
-12.5 | -0.494 | 0.08559 | -0.018 | -5.769
-12 | -0.503 | 0.0806 | -0.018 | -6.243
-11.5 | -0.51 | 0.07564 | -0.019 | -6.744
-11 | -0.514 | 0.07049 | -0.019 | -7.295
-10.5 | -0.515 | 0.06574 | -0.02 | -7.832
-10 | -0.512 | 0.06058 | -0.021 | -8.459
-9.5 | -0.506 | 0.05557 | -0.022 | -9.112
-9 | -0.498 | 0.04945 | -0.025 | -10.075
-8.5 | -0.495 | 0.03781 | -0.029 | -13.102
-8 | -0.561 | 0.00806 | -0.04 | -69.564
-7.5 | -0.53 | 0.00812 | -0.04 | -65.35
-7 | -0.495 | 0.00785 | -0.04 | -63.021
-6.5 | -0.455 | 0.00761 | -0.04 | -59.757
-6 | -0.411 | 0.00735 | -0.041 | -55.864
-5.5 | -0.363 | 0.00778 | -0.041 | -46.687
-5 | -0.312 | 0.00758 | -0.041 | -41.197
-4.5 | -0.259 | 0.00737 | -0.042 | -35.164
-4 | -0.204 | 0.00719 | -0.042 | -28.337
-3.5 | -0.147 | 0.00703 | -0.042 | -20.898
-3 | -0.089 | 0.00686 | -0.042 | -13.028
-2.5 | -0.031 | 0.00669 | -0.043 | -4.66
-2 | 0.028 | 0.00654 | -0.043 | 4.211
-1.5 | 0.087 | 0.00626 | -0.043 | 13.825
-1 | 0.146 | 0.00602 | -0.044 | 24.206
-0.5 | 0.205 | 0.00535 | -0.044 | 38.36
0 | 0.264 | 0.00497 | -0.044 | 53.253
0.5 | 0.323 | 0.00493 | -0.045 | 65.494
1 | 0.382 | 0.00494 | -0.045 | 77.315
1.5 | 0.441 | 0.00502 | -0.046 | 87.794
2 | 0.5 | 0.00511 | -0.046 | 97.729
2.5 | 0.558 | 0.00523 | -0.046 | 106.859
3 | 0.617 | 0.00543 | -0.047 | 113.67
3.5 | 0.675 | 0.00557 | -0.047 | 121.309
4 | 0.733 | 0.00582 | -0.047 | 125.985
4.5 | 0.79 | 0.0061 | -0.048 | 129.378
5 | 0.846 | 0.00683 | -0.048 | 123.775
5.5 | 0.899 | 0.00738 | -0.048 | 121.818
6 | 0.951 | 0.00944 | -0.049 | 100.707
6.5 | 0.999 | 0.01011 | -0.049 | 98.875
7 | 1.045 | 0.01046 | -0.05 | 99.909
7.5 | 1.088 | 0.01098 | -0.05 | 99.083
8 | 1.12 | 0.01125 | -0.05 | 99.55
8.5 | 1.15 | 0.01172 | -0.05 | 98.154
9 | 1.175 | 0.01243 | -0.051 | 94.557
9.5 | 1.194 | 0.01319 | -0.051 | 90.507
10 | 1.208 | 0.01405 | -0.051 | 85.918
10.5 | 1.215 | 0.01506 | -0.051 | 80.682
11 | 1.208 | 0.01618 | -0.051 | 74.651
11.5 | 1.193 | 0.01745 | -0.051 | 68.331
12 | 1.169 | 0.01905 | -0.052 | 61.361
12.5 | 1.138 | 0.021 | -0.052 | 54.179
13 | 1.1 | 0.02336 | -0.052 | 47.093
13.5 | 1.053 | 0.02723 | -0.051 | 38.681
14 | 0.999 | 0.03321 | -0.05 | 30.077
14.5 | 0.932 | 0.04501 | -0.049 | 20.698
15 | 0.824 | 0.08707 | -0.039 | 9.458
15.5 | 0.767 | 0.10588 | -0.034 | 7.241

## 68. Re 4M Mach 0.10 (2)
BIGFOIL.COM POLAR EXPORT
fx84w097
FX 84-W-097 |  |  |  | Cl Max: | 1.6285 | at alpha= | 15.5 | deg
XFOIL ncrit=9 |  |  |  | L/D Max: | 148.857 | at alpha= | 4 | deg
Re: | 4000000 |  |  | Cd Min: | 0.10378 | at alpha= | 20 | deg
Mach: | 0.1 |  |  | Cl=0 at alpha= | -2.2943 | deg
|  |  |  | @ Cl=0.1, Cd= | 0.0055261
|  |  |  | @ Cl=0.4, Cd= | 0.004117
|  |  |  | @ Cl=0.6, Cd= | 0.004108
alpha (deg) | Cl | Cd | Cm | Cl/Cd
-15 | -1.1442 | 0.04252 | -0.0597 | -26.9097
-14.5 | -1.1644 | 0.03681 | -0.0604 | -31.6327
-14 | -1.182 | 0.03095 | -0.0573 | -38.1906
-13.5 | -1.1972 | 0.02217 | -0.0546 | -54.0009
-13 | -1.1588 | 0.01965 | -0.0534 | -58.972
-12.5 | -1.1113 | 0.018 | -0.053 | -61.7389
-12 | -1.067 | 0.01691 | -0.0513 | -63.0988
-11.5 | -1.0187 | 0.01574 | -0.0503 | -64.7205
-11 | -0.9692 | 0.01454 | -0.0496 | -66.6575
-10.5 | -0.9179 | 0.0135 | -0.049 | -67.9926
-10 | -0.8653 | 0.01261 | -0.0485 | -68.6201
-9.5 | -0.8117 | 0.01183 | -0.0481 | -68.6137
-9 | -0.7575 | 0.01112 | -0.0478 | -68.1205
-8.5 | -0.7048 | 0.00985 | -0.0473 | -71.5533
-8 | -0.6494 | 0.00928 | -0.0472 | -69.9784
-7.5 | -0.5935 | 0.00882 | -0.047 | -67.2902
-7 | -0.5372 | 0.00842 | -0.047 | -63.8005
-6.5 | -0.4809 | 0.00798 | -0.0469 | -60.2632
-6 | -0.4245 | 0.00752 | -0.0469 | -56.4495
-5.5 | -0.3675 | 0.00724 | -0.047 | -50.7597
-5 | -0.3105 | 0.00691 | -0.047 | -44.9349
-4.5 | -0.2534 | 0.00667 | -0.0471 | -37.991
-4 | -0.1961 | 0.00643 | -0.0473 | -30.4977
-3.5 | -0.1386 | 0.00624 | -0.0474 | -22.2115
-3 | -0.0811 | 0.00606 | -0.0476 | -13.3828
-2.5 | -0.0237 | 0.00587 | -0.0479 | -4.0375
-2 | 0.0339 | 0.00571 | -0.0481 | 5.937
-1.5 | 0.0914 | 0.00555 | -0.0484 | 16.4685
-1 | 0.1489 | 0.00539 | -0.0487 | 27.6252
-0.5 | 0.2063 | 0.00518 | -0.049 | 39.8263
0 | 0.2635 | 0.00495 | -0.0493 | 53.2323
0.5 | 0.3203 | 0.00459 | -0.0497 | 69.7821
1 | 0.3768 | 0.00422 | -0.05 | 89.2891
1.5 | 0.4331 | 0.00397 | -0.0502 | 109.0932
2 | 0.4897 | 0.00395 | -0.0503 | 123.9747
2.5 | 0.5458 | 0.00397 | -0.0503 | 137.4811
3 | 0.6008 | 0.00411 | -0.05 | 146.18
3.5 | 0.6504 | 0.00439 | -0.0486 | 148.1549
4 | 0.716 | 0.00481 | -0.0509 | 148.8565
4.5 | 0.7691 | 0.00545 | -0.0508 | 141.1193
5 | 0.8211 | 0.00628 | -0.0505 | 130.7484
5.5 | 0.8725 | 0.00717 | -0.0501 | 121.6876
6 | 0.9251 | 0.00784 | -0.0498 | 117.9974
6.5 | 0.9782 | 0.00839 | -0.0495 | 116.5912
7 | 1.0311 | 0.00893 | -0.0493 | 115.4647
7.5 | 1.0835 | 0.00948 | -0.0489 | 114.2932
8 | 1.1356 | 0.01001 | -0.0485 | 113.4466
8.5 | 1.187 | 0.01056 | -0.048 | 112.4053
9 | 1.2373 | 0.01117 | -0.0474 | 110.7699
9.5 | 1.2857 | 0.01192 | -0.0465 | 107.8607
10 | 1.3344 | 0.01255 | -0.0457 | 106.3267
10.5 | 1.3812 | 0.01327 | -0.0446 | 104.0844
11 | 1.4244 | 0.0142 | -0.0429 | 100.3099
11.5 | 1.463 | 0.01534 | -0.0407 | 95.3716
12 | 1.503 | 0.01619 | -0.0387 | 92.8351
12.5 | 1.5332 | 0.01723 | -0.0351 | 88.9843
13 | 1.555 | 0.01834 | -0.0304 | 84.7874
13.5 | 1.5734 | 0.01996 | -0.0261 | 78.8277
14 | 1.5945 | 0.02171 | -0.0228 | 73.4454
14.5 | 1.6115 | 0.02396 | -0.0198 | 67.2579
15 | 1.6214 | 0.02701 | -0.0169 | 60.0296
15.5 | 1.6285 | 0.03063 | -0.0146 | 53.1668
16 | 1.6237 | 0.0357 | -0.0128 | 45.4818
16.5 | 1.6244 | 0.04067 | -0.012 | 39.941
17 | 1.6224 | 0.04635 | -0.0121 | 35.0032
17.5 | 1.6193 | 0.05268 | -0.013 | 30.7384
18 | 1.6112 | 0.06021 | -0.015 | 26.7597
18.5 | 1.6053 | 0.0679 | -0.0176 | 23.6421
19 | 1.5791 | 0.07931 | -0.0223 | 19.9105
19.5 | 1.5506 | 0.09197 | -0.0284 | 16.8598
20 | 1.5306 | 0.10378 | -0.0345 | 14.7485

## 69. Re 4M Mach 0.25 (1)
BIGFOIL.COM POLAR EXPORT
fx84w097
FX 84-W-097 |  |  |  | Cl Max: | 1.175 | at alpha= | 9.5 | deg
JavaFoil+Calcfoil stall+Eppler ext transition |  |  |  | L/D Max: | 129.811 | at alpha= | 4.5 | deg
Re: | 4000000 |  |  | Cd Min: | 0.00496 | at alpha= | 0.5 | deg
Mach: | 0.25 |  |  | Cl=0 at alpha= | -2.2333 | deg
|  |  |  | @ Cl=0.1, Cd= | 0.0063031
|  |  |  | @ Cl=0.4, Cd= | 0.0050205
|  |  |  | @ Cl=0.6, Cd= | 0.11023
alpha (deg) | Cl | Cd | Cm | Cl/Cd
-12.5 | -0.286 | 0.08833 | -0.019 | -3.243
-12 | -0.327 | 0.08368 | -0.019 | -3.907
-11.5 | -0.362 | 0.07894 | -0.019 | -4.589
-11 | -0.392 | 0.07446 | -0.019 | -5.27
-10.5 | -0.416 | 0.07047 | -0.019 | -5.91
-10 | -0.434 | 0.06609 | -0.019 | -6.57
-9.5 | -0.445 | 0.06171 | -0.019 | -7.218
-9 | -0.45 | 0.05684 | -0.021 | -7.92
-8.5 | -0.448 | 0.05194 | -0.022 | -8.634
-8 | -0.442 | 0.04568 | -0.025 | -9.68
-7.5 | -0.515 | 0.00964 | -0.041 | -53.477
-7 | -0.491 | 0.00817 | -0.041 | -60.096
-6.5 | -0.456 | 0.00778 | -0.042 | -58.584
-6 | -0.415 | 0.00755 | -0.042 | -54.908
-5.5 | -0.369 | 0.00732 | -0.042 | -50.331
-5 | -0.318 | 0.00772 | -0.042 | -41.227
-4.5 | -0.265 | 0.0075 | -0.043 | -35.314
-4 | -0.209 | 0.00726 | -0.043 | -28.739
-3.5 | -0.151 | 0.00709 | -0.043 | -21.259
-3 | -0.092 | 0.00692 | -0.044 | -13.251
-2.5 | -0.032 | 0.00677 | -0.044 | -4.726
-2 | 0.028 | 0.0066 | -0.044 | 4.288
-1.5 | 0.089 | 0.00635 | -0.045 | 14.013
-1 | 0.15 | 0.00609 | -0.045 | 24.603
-0.5 | 0.211 | 0.00558 | -0.045 | 37.832
0 | 0.272 | 0.005 | -0.046 | 54.298
0.5 | 0.332 | 0.00496 | -0.046 | 66.96
1 | 0.392 | 0.00501 | -0.046 | 78.314
1.5 | 0.453 | 0.00509 | -0.047 | 88.928
2 | 0.513 | 0.00517 | -0.047 | 99.196
2.5 | 0.574 | 0.00531 | -0.047 | 108.079
3 | 0.634 | 0.0055 | -0.048 | 115.341
3.5 | 0.694 | 0.00569 | -0.048 | 121.926
4 | 0.753 | 0.00597 | -0.049 | 126.131
4.5 | 0.811 | 0.00625 | -0.049 | 129.811
5 | 0.868 | 0.00702 | -0.049 | 123.598
5.5 | 0.922 | 0.00766 | -0.05 | 120.377
6 | 0.974 | 0.00959 | -0.05 | 101.573
6.5 | 1.022 | 0.01061 | -0.051 | 96.342
7 | 1.064 | 0.0101 | -0.051 | 105.295
7.5 | 1.099 | 0.01126 | -0.051 | 97.608
8 | 1.13 | 0.0119 | -0.051 | 94.957
8.5 | 1.153 | 0.0125 | -0.052 | 92.183
9 | 1.168 | 0.01336 | -0.052 | 87.41
9.5 | 1.175 | 0.01431 | -0.052 | 82.065
10 | 1.172 | 0.01547 | -0.052 | 75.764
10.5 | 1.16 | 0.0167 | -0.052 | 69.43
11 | 1.125 | 0.01831 | -0.052 | 61.427
11.5 | 1.074 | 0.02031 | -0.052 | 52.883
12 | 1.008 | 0.02332 | -0.052 | 43.204
12.5 | 0.921 | 0.0295 | -0.051 | 31.237
13 | 0.748 | 0.07956 | -0.036 | 9.4
13.5 | 0.664 | 0.0932 | -0.031 | 7.121
14 | 0.582 | 0.1024 | -0.029 | 5.685
14.5 | 0.497 | 0.11023 | -0.028 | 4.509

## 70. Re 4M Mach 0.25 (2)
BIGFOIL.COM POLAR EXPORT
fx84w097
FX 84-W-097 |  |  |  | Cl Max: | 1.5378 | at alpha= | 14 | deg
XFOIL ncrit=9 |  |  |  | L/D Max: | 151.37 | at alpha= | 4 | deg
Re: | 4000000 |  |  | Cd Min: | 0.18545 | at alpha= | -15.5 | deg
Mach: | 0.25 |  |  | Cl=0 at alpha= | -2.2945 | deg
|  |  |  | @ Cl=0.1, Cd= | 0.0055664
|  |  |  | @ Cl=0.4, Cd= | 0.0042422
|  |  |  | @ Cl=0.6, Cd= | 0.0041223
alpha (deg) | Cl | Cd | Cm | Cl/Cd
-15.5 | -0.5806 | 0.18545 | 0.0264 | -3.1308
-14.5 | -0.5587 | 0.16567 | 0.017 | -3.3724
-14 | -0.5388 | 0.16043 | 0.0135 | -3.3585
-13.5 | -0.525 | 0.15244 | 0.0095 | -3.444
-13 | -0.5213 | 0.1412 | 0.0046 | -3.6919
-12.5 | -0.5003 | 0.13645 | 0.0017 | -3.6665
-12 | -0.5126 | 0.1216 | -0.0045 | -4.2155
-11.5 | -0.5443 | 0.10426 | -0.0124 | -5.2206
-11 | -0.7805 | 0.05516 | -0.0508 | -14.1497
-10.5 | -0.9004 | 0.02722 | -0.0589 | -33.0786
-10 | -0.8806 | 0.02022 | -0.0574 | -43.5509
-9.5 | -0.8382 | 0.01658 | -0.0559 | -50.5549
-9 | -0.788 | 0.01412 | -0.0545 | -55.8074
-8.5 | -0.733 | 0.01252 | -0.0534 | -58.5463
-8 | -0.6787 | 0.01061 | -0.0522 | -63.968
-7.5 | -0.6205 | 0.00965 | -0.0514 | -64.3005
-7 | -0.5612 | 0.00902 | -0.0509 | -62.2173
-6.5 | -0.5016 | 0.00852 | -0.0504 | -58.8732
-6 | -0.4424 | 0.00791 | -0.05 | -55.9292
-5.5 | -0.3828 | 0.00745 | -0.0496 | -51.3826
-5 | -0.323 | 0.00716 | -0.0495 | -45.1117
-4.5 | -0.2634 | 0.00679 | -0.0493 | -38.7923
-4 | -0.2036 | 0.00655 | -0.0493 | -31.084
-3.5 | -0.1439 | 0.00633 | -0.0493 | -22.733
-3 | -0.0842 | 0.00611 | -0.0494 | -13.7807
-2.5 | -0.0245 | 0.00594 | -0.0495 | -4.1246
-2 | 0.0351 | 0.00575 | -0.0497 | 6.1043
-1.5 | 0.0946 | 0.00558 | -0.0499 | 16.9534
-1 | 0.1541 | 0.00543 | -0.0502 | 28.3794
-0.5 | 0.2134 | 0.00524 | -0.0505 | 40.7252
0 | 0.2725 | 0.005 | -0.0508 | 54.5
0.5 | 0.3312 | 0.00466 | -0.0512 | 71.073
1 | 0.3893 | 0.00429 | -0.0515 | 90.7459
1.5 | 0.4475 | 0.00403 | -0.0517 | 111.0422
2 | 0.5061 | 0.00399 | -0.0518 | 126.8421
2.5 | 0.564 | 0.00404 | -0.0517 | 139.604
3 | 0.6209 | 0.00417 | -0.0514 | 148.8969
3.5 | 0.6722 | 0.00446 | -0.0498 | 150.7175
4 | 0.7402 | 0.00489 | -0.0521 | 151.3701
4.5 | 0.7946 | 0.00562 | -0.0518 | 141.3879
5 | 0.8482 | 0.00651 | -0.0513 | 130.2919
5.5 | 0.901 | 0.00746 | -0.0506 | 120.7775
6 | 0.9556 | 0.00814 | -0.0501 | 117.3956
6.5 | 1.0107 | 0.00873 | -0.0495 | 115.7732
7 | 1.0658 | 0.00928 | -0.049 | 114.8491
7.5 | 1.1203 | 0.00987 | -0.0482 | 113.5056
8 | 1.1739 | 0.01051 | -0.0473 | 111.6936
8.5 | 1.2269 | 0.01115 | -0.0462 | 110.0359
9 | 1.2773 | 0.01199 | -0.0447 | 106.5304
9.5 | 1.3275 | 0.01276 | -0.0431 | 104.0361
10 | 1.3746 | 0.01368 | -0.0411 | 100.4825
10.5 | 1.4151 | 0.01493 | -0.0381 | 94.7823
11 | 1.4502 | 0.0163 | -0.0343 | 88.9693
11.5 | 1.472 | 0.01758 | -0.0284 | 83.7315
12 | 1.4932 | 0.01919 | -0.0234 | 77.8114
12.5 | 1.5082 | 0.02155 | -0.0188 | 69.9861
13 | 1.5251 | 0.02418 | -0.0151 | 63.0728
13.5 | 1.5336 | 0.02776 | -0.0118 | 55.245
14 | 1.5378 | 0.03211 | -0.0093 | 47.8916
14.5 | 1.5325 | 0.03778 | -0.0077 | 40.5638
15 | 1.5161 | 0.04517 | -0.0075 | 33.5643
15.5 | 1.4914 | 0.05448 | -0.0092 | 27.3752
16 | 1.4667 | 0.06493 | -0.0126 | 22.5889
16.5 | 1.4293 | 0.07838 | -0.0187 | 18.2355
17 | 1.3898 | 0.09356 | -0.0267 | 14.8546
17.5 | 1.36 | 0.10821 | -0.035 | 12.5682
18 | 1.3157 | 0.12667 | -0.0462 | 10.3868
18.5 | 1.2761 | 0.14525 | -0.0578 | 8.7855
19 | 1.2362 | 0.16469 | -0.0702 | 7.5062

## 71. Re 4M Mach 0.50 (1)
BIGFOIL.COM POLAR EXPORT
fx84w097
FX 84-W-097 |  |  |  | Cl Max: | 1.208 | at alpha= | 20 | deg
JavaFoil+Calcfoil stall+Eppler ext transition |  |  |  | L/D Max: | 128.031 | at alpha= | 4.5 | deg
Re: | 4000000 |  |  | Cd Min: | 0.00521 | at alpha= | 0.5 | deg
Mach: | 0.5 |  |  | Cl=0 at alpha= | -2.2353 | deg
|  |  |  | @ Cl=0.1, Cd= | 0.0066868
|  |  |  | @ Cl=0.4, Cd= | 0.0052273
|  |  |  | @ Cl=0.6, Cd= | 0.0055596
alpha (deg) | Cl | Cd | Cm | Cl/Cd
-20 | -0.929 | 0.16122 | -0.023 | -5.764
-19.5 | -0.904 | 0.15777 | -0.023 | -5.727
-19 | -0.878 | 0.15287 | -0.023 | -5.744
-18.5 | -0.853 | 0.14621 | -0.023 | -5.833
-18 | -0.828 | 0.14273 | -0.023 | -5.799
-17.5 | -0.803 | 0.13998 | -0.024 | -5.739
-17 | -0.776 | 0.13515 | -0.023 | -5.741
-16.5 | -0.75 | 0.13061 | -0.023 | -5.741
-16 | -0.724 | 0.12587 | -0.023 | -5.754
-15.5 | -0.699 | 0.12096 | -0.023 | -5.777
-15 | -0.673 | 0.11702 | -0.023 | -5.754
-14.5 | -0.648 | 0.1134 | -0.023 | -5.713
-14 | -0.62 | 0.107 | -0.022 | -5.799
-13.5 | -0.595 | 0.10345 | -0.022 | -5.749
-13 | -0.569 | 0.09948 | -0.022 | -5.719
-12.5 | -0.543 | 0.09609 | -0.022 | -5.652
-12 | -0.517 | 0.09429 | -0.022 | -5.485
-11.5 | -0.491 | 0.08612 | -0.022 | -5.696
-11 | -0.465 | 0.07631 | -0.022 | -6.089
-10.5 | -0.439 | 0.06876 | -0.023 | -6.385
-10 | -0.413 | 0.06378 | -0.023 | -6.477
-9.5 | -0.386 | 0.07451 | -0.021 | -5.175
-9 | -0.359 | 0.06346 | -0.021 | -5.664
-8.5 | -0.333 | 0.0566 | -0.022 | -5.891
-8 | -0.308 | 0.05164 | -0.023 | -5.96
-7.5 | -0.28 | 0.05438 | -0.021 | -5.152
-7 | -0.254 | 0.04954 | -0.021 | -5.123
-6.5 | -0.228 | 0.04425 | -0.024 | -5.157
-6 | -0.201 | 0.04406 | -0.022 | -4.561
-5.5 | -0.277 | 0.04023 | -0.023 | -6.882
-5 | -0.328 | 0.00781 | -0.047 | -42.022
-4.5 | -0.284 | 0.00753 | -0.048 | -37.739
-4 | -0.227 | 0.00778 | -0.048 | -29.214
-3.5 | -0.166 | 0.00748 | -0.048 | -22.181
-3 | -0.102 | 0.00725 | -0.049 | -14.02
-2.5 | -0.036 | 0.00705 | -0.049 | -5.047
-2 | 0.032 | 0.00688 | -0.05 | 4.585
-1.5 | 0.099 | 0.00669 | -0.05 | 14.83
-1 | 0.167 | 0.00647 | -0.05 | 25.836
-0.5 | 0.236 | 0.00612 | -0.051 | 38.527
0 | 0.304 | 0.00531 | -0.051 | 57.248
0.5 | 0.371 | 0.00521 | -0.051 | 71.168
1 | 0.438 | 0.00525 | -0.052 | 83.566
1.5 | 0.506 | 0.00542 | -0.052 | 93.37
2 | 0.573 | 0.0055 | -0.053 | 104.301
2.5 | 0.641 | 0.00565 | -0.053 | 113.32
3 | 0.708 | 0.00583 | -0.054 | 121.499
3.5 | 0.774 | 0.00628 | -0.054 | 123.277
4 | 0.84 | 0.00667 | -0.054 | 125.95
4.5 | 0.903 | 0.00705 | -0.055 | 128.031
5 | 0.963 | 0.00813 | -0.055 | 118.527
5.5 | 1.012 | 0.01059 | -0.055 | 95.634
6 | 1.054 | 0.01159 | -0.056 | 90.887
6.5 | 1.082 | 0.0125 | -0.056 | 86.497
7 | 1.085 | 0.01361 | -0.056 | 79.735
7.5 | 1.035 | 0.01502 | -0.056 | 68.919
8 | 0.667 | 0.01645 | -0.056 | 40.548
8.5 | 0.579 | 0.05736 | -0.027 | 10.088
9 | 0.726 | 0.019 | -0.056 | 38.2
9.5 | 0.744 | 0.02304 | -0.056 | 32.299
10 | 0.659 | 0.0732 | -0.026 | 8.999
10.5 | 0.795 | 0.0278 | -0.055 | 28.594
11 | 0.714 | 0.07705 | -0.029 | 9.268
11.5 | 0.741 | 0.08959 | -0.029 | 8.268
12 | 0.768 | 0.09347 | -0.03 | 8.214
12.5 | 0.794 | 0.0967 | -0.03 | 8.216
13 | 0.823 | 0.10023 | -0.032 | 8.212
13.5 | 0.85 | 0.10533 | -0.032 | 8.068
14 | 0.876 | 0.10892 | -0.033 | 8.046
14.5 | 0.905 | 0.11284 | -0.034 | 8.018
15 | 0.936 | 0.11839 | -0.037 | 7.906
15.5 | 0.959 | 0.12156 | -0.035 | 7.887
16 | 0.986 | 0.1259 | -0.036 | 7.832
16.5 | 1.017 | 0.13093 | -0.039 | 7.768
17 | 1.047 | 0.13927 | -0.04 | 7.518
17.5 | 1.069 | 0.13976 | -0.038 | 7.647
18 | 1.097 | 0.1449 | -0.04 | 7.571
18.5 | 1.132 | 0.14753 | -0.043 | 7.673
19 | 1.161 | 0.15653 | -0.044 | 7.417
19.5 | 1.179 | 0.15693 | -0.042 | 7.512
20 | 1.208 | 0.16229 | -0.043 | 7.441

## 72. Re 4M Mach 0.50 (2)
BIGFOIL.COM POLAR EXPORT
fx84w097
FX 84-W-097 |  |  |  | Cl Max: | 1.2992 | at alpha= | 8.5 | deg
XFOIL ncrit=9 |  |  |  | L/D Max: | 159.482 | at alpha= | 3.5 | deg
Re: | 4000000 |  |  | Cd Min: | 0.27648 | at alpha= | -20 | deg
Mach: | 0.5 |  |  | Cl=0 at alpha= | -2.2912 | deg
|  |  |  | @ Cl=0.1, Cd= | 0.0058449
|  |  |  | @ Cl=0.4, Cd= | 0.0048561
|  |  |  | @ Cl=0.6, Cd= | 0.0042752
alpha (deg) | Cl | Cd | Cm | Cl/Cd
-20 | -0.8137 | 0.27648 | 0.0805 | -2.9431
-19.5 | -0.7908 | 0.26799 | 0.0752 | -2.9509
-19 | -0.7676 | 0.25933 | 0.0697 | -2.9599
-18.5 | -0.7456 | 0.25067 | 0.0644 | -2.9744
-18 | -0.7225 | 0.24252 | 0.0591 | -2.9791
-17.5 | -0.699 | 0.23481 | 0.0541 | -2.9769
-17 | -0.6752 | 0.22617 | 0.049 | -2.9854
-16.5 | -0.6528 | 0.21715 | 0.0438 | -3.0062
-16 | -0.6305 | 0.20861 | 0.0388 | -3.0224
-15.5 | -0.6086 | 0.20015 | 0.0339 | -3.0407
-15 | -0.5867 | 0.19168 | 0.029 | -3.0608
-14.5 | -0.5672 | 0.18294 | 0.0242 | -3.1005
-14 | -0.5481 | 0.17396 | 0.0194 | -3.1507
-13.5 | -0.5305 | 0.1645 | 0.0144 | -3.2249
-13 | -0.5122 | 0.15598 | 0.0098 | -3.2838
-11.5 | -0.4515 | 0.13165 | -0.0053 | -3.4295
-11 | -0.4385 | 0.12367 | -0.0089 | -3.5457
-10.5 | -0.4286 | 0.11457 | -0.0135 | -3.7409
-10 | -0.4223 | 0.10488 | -0.0184 | -4.0265
-9.5 | -0.4166 | 0.09581 | -0.0233 | -4.3482
-9 | -0.4145 | 0.08667 | -0.0283 | -4.7825
-8.5 | -0.4122 | 0.0782 | -0.0332 | -5.2711
-8 | -0.4125 | 0.06992 | -0.0382 | -5.8996
-7.5 | -0.4185 | 0.06172 | -0.0433 | -6.7806
-7 | -0.4356 | 0.05337 | -0.0502 | -8.1619
-6.5 | -0.4435 | 0.0415 | -0.0597 | -10.6867
-6 | -0.4432 | 0.0283 | -0.0648 | -15.6608
-5.5 | -0.4375 | 0.01397 | -0.0651 | -31.3171
-5 | -0.381 | 0.00928 | -0.0626 | -41.056
-4.5 | -0.3109 | 0.00791 | -0.0606 | -39.3047
-4 | -0.2399 | 0.00718 | -0.0592 | -33.4123
-3.5 | -0.1688 | 0.00679 | -0.0582 | -24.8601
-3 | -0.0986 | 0.00645 | -0.0575 | -15.2868
-2.5 | -0.0289 | 0.0062 | -0.0571 | -4.6613
-2 | 0.0403 | 0.00601 | -0.0569 | 6.7055
-1.5 | 0.109 | 0.00582 | -0.0569 | 18.7285
-1 | 0.1772 | 0.00565 | -0.057 | 31.3628
-0.5 | 0.2451 | 0.00548 | -0.0571 | 44.7263
0 | 0.3127 | 0.00527 | -0.0574 | 59.3359
0.5 | 0.3799 | 0.00498 | -0.0577 | 76.2851
1 | 0.4464 | 0.00457 | -0.058 | 97.6805
1.5 | 0.5126 | 0.00426 | -0.0581 | 120.3286
2 | 0.5797 | 0.00426 | -0.0581 | 136.0798
2.5 | 0.6466 | 0.00431 | -0.0578 | 150.0232
3 | 0.7127 | 0.00447 | -0.0573 | 159.4407
3.5 | 0.7703 | 0.00483 | -0.0548 | 159.4824
4 | 0.8485 | 0.00539 | -0.0568 | 157.4212
4.5 | 0.9093 | 0.00639 | -0.0555 | 142.3005
5 | 0.9663 | 0.00771 | -0.0535 | 125.3307
5.5 | 1.0269 | 0.00868 | -0.0515 | 118.3065
6 | 1.0898 | 0.00945 | -0.0494 | 115.3228
6.5 | 1.1518 | 0.01028 | -0.0468 | 112.0428
7 | 1.2116 | 0.01121 | -0.0435 | 108.0821
7.5 | 1.2648 | 0.01244 | -0.0389 | 101.672
8 | 1.2982 | 0.01418 | -0.0314 | 91.5515
8.5 | 1.2992 | 0.017 | -0.0214 | 76.4235
9 | 1.2916 | 0.02156 | -0.0139 | 59.9072
9.5 | 1.2773 | 0.02758 | -0.0084 | 46.3125
10 | 1.2515 | 0.0354 | -0.0051 | 35.3531
10.5 | 1.221 | 0.0447 | -0.0049 | 27.3154
11 | 1.1889 | 0.05548 | -0.0079 | 21.4293
11.5 | 1.156 | 0.0679 | -0.0138 | 17.025
12 | 1.123 | 0.08196 | -0.022 | 13.7018
12.5 | 1.093 | 0.09716 | -0.0317 | 11.2495
13 | 1.0689 | 0.11272 | -0.0418 | 9.4828
13.5 | 1.0467 | 0.12893 | -0.0519 | 8.1184

## 73. Re 5M Mach 0.00 (1)
BIGFOIL.COM POLAR EXPORT
fx84w097
FX 84-W-097 |  |  |  | Cl Max: | 1.224 | at alpha= | 10.5 | deg
JavaFoil+Calcfoil stall+Eppler ext transition |  |  |  | L/D Max: | 125.82 | at alpha= | 4 | deg
Re: | 5000000 |  |  | Cd Min: | 0.005 | at alpha= | 0.5 | deg
Mach: | 0 |  |  | Cl=0 at alpha= | -2.2328 | deg
|  |  |  | @ Cl=0.1, Cd= | 0.0061368
|  |  |  | @ Cl=0.4, Cd= | 0.0050136
|  |  |  | @ Cl=0.6, Cd= | 0.0053169
alpha (deg) | Cl | Cd | Cm | Cl/Cd
-13.5 | -0.498 | 0.09258 | -0.019 | -5.381
-13 | -0.508 | 0.08773 | -0.019 | -5.796
-12.5 | -0.517 | 0.08309 | -0.019 | -6.224
-12 | -0.524 | 0.07799 | -0.019 | -6.716
-11.5 | -0.528 | 0.07308 | -0.02 | -7.222
-11 | -0.529 | 0.0681 | -0.02 | -7.773
-10.5 | -0.528 | 0.06262 | -0.022 | -8.436
-10 | -0.523 | 0.0582 | -0.022 | -8.991
-9.5 | -0.517 | 0.05168 | -0.024 | -10.012
-9 | -0.516 | 0.04004 | -0.028 | -12.901
-8.5 | -0.589 | 0.00949 | -0.039 | -62.039
-8 | -0.563 | 0.00813 | -0.039 | -69.326
-7.5 | -0.531 | 0.00781 | -0.04 | -68.08
-7 | -0.495 | 0.00759 | -0.04 | -65.229
-6.5 | -0.454 | 0.00734 | -0.04 | -61.885
-6 | -0.41 | 0.00714 | -0.041 | -57.368
-5.5 | -0.362 | 0.00755 | -0.041 | -47.943
-5 | -0.311 | 0.00733 | -0.041 | -42.433
-4.5 | -0.258 | 0.00716 | -0.041 | -36.059
-4 | -0.203 | 0.00695 | -0.042 | -29.164
-3.5 | -0.146 | 0.00679 | -0.042 | -21.534
-3 | -0.089 | 0.00667 | -0.042 | -13.337
-2.5 | -0.031 | 0.0065 | -0.043 | -4.771
-2 | 0.027 | 0.0064 | -0.043 | 4.284
-1.5 | 0.086 | 0.00617 | -0.043 | 13.959
-1 | 0.145 | 0.00603 | -0.044 | 24.061
-0.5 | 0.204 | 0.00576 | -0.044 | 35.486
0 | 0.263 | 0.00522 | -0.044 | 50.424
0.5 | 0.321 | 0.005 | -0.045 | 64.288
1 | 0.38 | 0.005 | -0.045 | 76.045
1.5 | 0.439 | 0.00504 | -0.045 | 87.008
2 | 0.497 | 0.00509 | -0.046 | 97.626
2.5 | 0.556 | 0.00515 | -0.046 | 107.877
3 | 0.614 | 0.00537 | -0.046 | 114.231
3.5 | 0.672 | 0.00558 | -0.047 | 120.446
4 | 0.729 | 0.0058 | -0.047 | 125.82
4.5 | 0.786 | 0.00629 | -0.047 | 124.918
5 | 0.842 | 0.00706 | -0.048 | 119.267
5.5 | 0.895 | 0.00734 | -0.048 | 121.975
6 | 0.946 | 0.00906 | -0.049 | 104.465
6.5 | 0.995 | 0.00962 | -0.049 | 103.5
7 | 1.041 | 0.00999 | -0.049 | 104.263
7.5 | 1.084 | 0.01046 | -0.05 | 103.574
8 | 1.123 | 0.0109 | -0.05 | 103.046
8.5 | 1.151 | 0.01127 | -0.05 | 102.108
9 | 1.178 | 0.01187 | -0.05 | 99.225
9.5 | 1.199 | 0.01243 | -0.051 | 96.47
10 | 1.214 | 0.01322 | -0.051 | 91.827
10.5 | 1.224 | 0.01411 | -0.051 | 86.702
11 | 1.22 | 0.01511 | -0.051 | 80.755
11.5 | 1.209 | 0.01626 | -0.051 | 74.351
12 | 1.191 | 0.01761 | -0.052 | 67.613
12.5 | 1.166 | 0.01913 | -0.052 | 60.938
13 | 1.134 | 0.02112 | -0.052 | 53.711
13.5 | 1.098 | 0.02342 | -0.052 | 46.863
14 | 1.054 | 0.02695 | -0.051 | 39.104
14.5 | 1.008 | 0.03107 | -0.051 | 32.437
15 | 0.948 | 0.04094 | -0.05 | 23.149
15.5 | 0.879 | 0.05823 | -0.047 | 15.101

## 74. Re 5M Mach 0.00 (2)
BIGFOIL.COM POLAR EXPORT
fx84w097
FX 84-W-097 |  |  |  | Cl Max: | 1.7058 | at alpha= | 18.5 | deg
XFOIL ncrit=9 |  |  |  | L/D Max: | 147.794 | at alpha= | 4 | deg
Re: | 5000000 |  |  | Cd Min: | 0.07488 | at alpha= | 20 | deg
Mach: | 0 |  |  | Cl=0 at alpha= | -2.2911 | deg
|  |  |  | @ Cl=0.1, Cd= | 0.0053487
|  |  |  | @ Cl=0.4, Cd= | 0.0042046
|  |  |  | @ Cl=0.6, Cd= | 0.0041228
alpha (deg) | Cl | Cd | Cm | Cl/Cd
-16.5 | -1.3553 | 0.03326 | -0.0631 | -40.7486
-16 | -1.3758 | 0.02912 | -0.0576 | -47.2459
-15.5 | -1.3531 | 0.02653 | -0.0556 | -51.0026
-15 | -1.3188 | 0.02467 | -0.0543 | -53.4576
-14.5 | -1.2821 | 0.02277 | -0.0531 | -56.3065
-14 | -1.2428 | 0.02091 | -0.0521 | -59.4357
-13.5 | -1.2085 | 0.01791 | -0.0507 | -67.4763
-13 | -1.1634 | 0.01616 | -0.0501 | -71.9926
-12 | -1.0706 | 0.01408 | -0.048 | -76.0369
-11.5 | -1.0201 | 0.01325 | -0.0475 | -76.9887
-11 | -0.9687 | 0.01242 | -0.0471 | -77.9952
-10.5 | -0.9164 | 0.01168 | -0.0468 | -78.4589
-10 | -0.8633 | 0.01101 | -0.0465 | -78.4105
-9.5 | -0.8095 | 0.01042 | -0.0464 | -77.6871
-9 | -0.7551 | 0.00991 | -0.0463 | -76.1958
-8.5 | -0.7009 | 0.00923 | -0.0461 | -75.9372
-8 | -0.6462 | 0.00862 | -0.046 | -74.9652
-7.5 | -0.5907 | 0.00821 | -0.046 | -71.9488
-7 | -0.5347 | 0.00785 | -0.0461 | -68.1146
-6.5 | -0.4785 | 0.00757 | -0.0462 | -63.21
-6 | -0.4225 | 0.00714 | -0.0462 | -59.1737
-5.5 | -0.3659 | 0.00687 | -0.0463 | -53.2606
-5 | -0.3092 | 0.00663 | -0.0465 | -46.6365
-4.5 | -0.2524 | 0.00638 | -0.0466 | -39.5611
-4 | -0.1954 | 0.00617 | -0.0468 | -31.6694
-3.5 | -0.1383 | 0.00601 | -0.047 | -23.0116
-2.5 | -0.0239 | 0.00567 | -0.0475 | -4.2152
-2 | 0.0333 | 0.00551 | -0.0478 | 6.0436
-1.5 | 0.0906 | 0.00537 | -0.0481 | 16.8715
-1 | 0.1479 | 0.00524 | -0.0484 | 28.2252
-0.5 | 0.205 | 0.00508 | -0.0487 | 40.3543
0.5 | 0.319 | 0.00464 | -0.0494 | 68.75
1 | 0.3755 | 0.00434 | -0.0498 | 86.5207
1.5 | 0.4316 | 0.00403 | -0.0501 | 107.0968
2 | 0.4881 | 0.00392 | -0.0503 | 124.5153
2.5 | 0.5444 | 0.00393 | -0.0505 | 138.5242
3 | 0.5995 | 0.00412 | -0.0504 | 145.5097
3.5 | 0.6527 | 0.00442 | -0.05 | 147.6697
4 | 0.7035 | 0.00476 | -0.049 | 147.7941
4.5 | 0.7637 | 0.00547 | -0.0506 | 139.6161
5 | 0.8162 | 0.00619 | -0.0504 | 131.8578
5.5 | 0.8681 | 0.00697 | -0.0501 | 124.5481
6 | 0.9211 | 0.00755 | -0.05 | 122
6.5 | 0.9744 | 0.00804 | -0.0499 | 121.194
7 | 1.0273 | 0.00853 | -0.0497 | 120.4338
7.5 | 1.0799 | 0.00901 | -0.0495 | 119.8557
8 | 1.1318 | 0.00953 | -0.0492 | 118.7618
8.5 | 1.1837 | 0.01 | -0.0489 | 118.37
9 | 1.234 | 0.0106 | -0.0484 | 116.4151
9.5 | 1.2838 | 0.01117 | -0.0479 | 114.9329
10 | 1.333 | 0.01176 | -0.0473 | 113.3503
10.5 | 1.3803 | 0.01244 | -0.0465 | 110.9566
11 | 1.424 | 0.01336 | -0.0451 | 106.5868
11.5 | 1.4689 | 0.01406 | -0.0439 | 104.4737
12 | 1.5115 | 0.01482 | -0.0425 | 101.9906
12.5 | 1.5504 | 0.01571 | -0.0405 | 98.6887
13 | 1.585 | 0.01663 | -0.0379 | 95.3097
13.5 | 1.6041 | 0.01773 | -0.0327 | 90.4738
14 | 1.6233 | 0.01913 | -0.0284 | 84.8562
14.5 | 1.6378 | 0.02111 | -0.0244 | 77.5841
15 | 1.6479 | 0.02371 | -0.0208 | 69.5023
15.5 | 1.662 | 0.02633 | -0.0182 | 63.1219
16 | 1.6728 | 0.02945 | -0.016 | 56.8014
16.5 | 1.6914 | 0.0321 | -0.0148 | 52.6916
17 | 1.6991 | 0.03596 | -0.0137 | 47.2497
17.5 | 1.7024 | 0.04055 | -0.013 | 41.9827
18 | 1.7046 | 0.04562 | -0.0131 | 37.3652
18.5 | 1.7058 | 0.05122 | -0.0138 | 33.3034
19 | 1.6965 | 0.05859 | -0.0155 | 28.9555
19.5 | 1.6856 | 0.0667 | -0.0181 | 25.2714
20 | 1.6777 | 0.07488 | -0.0212 | 22.4052

## 75. Re 5M Mach 0.10 (1)
BIGFOIL.COM POLAR EXPORT
fx84w097
FX 84-W-097 |  |  |  | Cl Max: | 1.218 | at alpha= | 10.5 | deg
JavaFoil+Calcfoil stall+Eppler ext transition |  |  |  | L/D Max: | 125.641 | at alpha= | 4 | deg
Re: | 5000000 |  |  | Cd Min: | 0.00499 | at alpha= | 0.5 | deg
Mach: | 0.1 |  |  | Cl=0 at alpha= | -2.2373 | deg
|  |  |  | @ Cl=0.1, Cd= | 0.0061681
|  |  |  | @ Cl=0.4, Cd= | 0.0050053
|  |  |  | @ Cl=0.6, Cd= | 0.0053195
alpha (deg) | Cl | Cd | Cm | Cl/Cd
-13.5 | -0.469 | 0.09316 | -0.019 | -5.04
-13 | -0.483 | 0.0884 | -0.019 | -5.463
-12.5 | -0.494 | 0.08378 | -0.019 | -5.901
-12 | -0.504 | 0.07926 | -0.019 | -6.357
-11.5 | -0.511 | 0.07421 | -0.019 | -6.883
-11 | -0.515 | 0.06927 | -0.02 | -7.434
-10.5 | -0.516 | 0.06428 | -0.021 | -8.027
-10 | -0.514 | 0.05886 | -0.022 | -8.733
-9.5 | -0.509 | 0.05338 | -0.024 | -9.532
-9 | -0.503 | 0.0457 | -0.026 | -11.012
-8.5 | -0.578 | 0.01007 | -0.039 | -57.419
-8 | -0.561 | 0.00828 | -0.04 | -67.781
-7.5 | -0.53 | 0.00786 | -0.04 | -67.521
-7 | -0.495 | 0.00758 | -0.04 | -65.287
-6.5 | -0.455 | 0.00734 | -0.04 | -61.971
-6 | -0.411 | 0.00719 | -0.041 | -57.12
-5.5 | -0.363 | 0.00757 | -0.041 | -47.977
-5 | -0.312 | 0.00739 | -0.041 | -42.271
-4.5 | -0.259 | 0.00715 | -0.042 | -36.242
-4 | -0.204 | 0.00699 | -0.042 | -29.114
-3.5 | -0.147 | 0.00682 | -0.042 | -21.549
-3 | -0.089 | 0.00666 | -0.042 | -13.416
-2.5 | -0.031 | 0.00652 | -0.043 | -4.785
-2 | 0.028 | 0.00639 | -0.043 | 4.31
-1.5 | 0.087 | 0.00621 | -0.043 | 13.941
-1 | 0.146 | 0.00602 | -0.044 | 24.195
-0.5 | 0.205 | 0.00575 | -0.044 | 35.676
0 | 0.264 | 0.00524 | -0.044 | 50.481
0.5 | 0.323 | 0.00499 | -0.045 | 64.687
1 | 0.382 | 0.00499 | -0.045 | 76.529
1.5 | 0.441 | 0.00504 | -0.046 | 87.538
2 | 0.5 | 0.00513 | -0.046 | 97.442
2.5 | 0.558 | 0.00517 | -0.046 | 107.995
3 | 0.617 | 0.00538 | -0.047 | 114.602
3.5 | 0.675 | 0.00558 | -0.047 | 121.048
4 | 0.733 | 0.00583 | -0.047 | 125.641
4.5 | 0.79 | 0.00634 | -0.048 | 124.569
5 | 0.846 | 0.00707 | -0.048 | 119.573
5.5 | 0.899 | 0.00737 | -0.048 | 122.072
6 | 0.951 | 0.00915 | -0.049 | 103.872
6.5 | 0.999 | 0.00972 | -0.049 | 102.795
7 | 1.045 | 0.0101 | -0.05 | 103.451
7.5 | 1.088 | 0.01053 | -0.05 | 103.24
8 | 1.123 | 0.01033 | -0.05 | 108.652
8.5 | 1.152 | 0.01139 | -0.05 | 101.193
9 | 1.178 | 0.01201 | -0.051 | 98.091
9.5 | 1.197 | 0.01261 | -0.051 | 94.91
10 | 1.21 | 0.01342 | -0.051 | 90.2
10.5 | 1.218 | 0.01435 | -0.051 | 84.835
11 | 1.211 | 0.0154 | -0.051 | 78.618
11.5 | 1.196 | 0.01659 | -0.052 | 72.084
12 | 1.172 | 0.01806 | -0.052 | 64.926
12.5 | 1.142 | 0.01982 | -0.052 | 57.608
13 | 1.105 | 0.02191 | -0.052 | 50.413
13.5 | 1.061 | 0.02495 | -0.052 | 42.501
14 | 1.01 | 0.02913 | -0.051 | 34.691
14.5 | 0.955 | 0.03507 | -0.051 | 27.236
15 | 0.878 | 0.05275 | -0.048 | 16.639
15.5 | 0.782 | 0.09232 | -0.039 | 8.471

## 76. Re 5M Mach 0.10 (2)
BIGFOIL.COM POLAR EXPORT
fx84w097
FX 84-W-097 |  |  |  | Cl Max: | 1.6828 | at alpha= | 17.5 | deg
XFOIL ncrit=9 |  |  |  | L/D Max: | 148.386 | at alpha= | 4 | deg
Re: | 5000000 |  |  | Cd Min: | 0.24759 | at alpha= | -20 | deg
Mach: | 0.1 |  |  | Cl=0 at alpha= | -2.2914 | deg
|  |  |  | @ Cl=0.1, Cd= | 0.0053644
|  |  |  | @ Cl=0.4, Cd= | 0.004228
|  |  |  | @ Cl=0.6, Cd= | 0.0041194
alpha (deg) | Cl | Cd | Cm | Cl/Cd
-20 | -0.7281 | 0.24759 | 0.0626 | -2.9407
-19.5 | -0.7105 | 0.24066 | 0.0582 | -2.9523
-18.5 | -0.6793 | 0.22421 | 0.0491 | -3.0297
-18 | -0.6616 | 0.21779 | 0.0449 | -3.0378
-17.5 | -0.6425 | 0.21219 | 0.0409 | -3.0279
-17 | -0.6245 | 0.20544 | 0.0368 | -3.0398
-16.5 | -0.6069 | 0.19774 | 0.0327 | -3.0692
-15.5 | -1.2913 | 0.03354 | -0.0626 | -38.5003
-15 | -1.2931 | 0.02968 | -0.059 | -43.5681
-14.5 | -1.2723 | 0.02636 | -0.057 | -48.2663
-14 | -1.2423 | 0.02346 | -0.0554 | -52.954
-13.5 | -1.2035 | 0.02129 | -0.0542 | -56.5289
-13 | -1.1657 | 0.01817 | -0.0534 | -64.1552
-12.5 | -1.1272 | 0.01624 | -0.0511 | -69.4089
-12 | -1.0794 | 0.01497 | -0.0501 | -72.1042
-11.5 | -1.0288 | 0.01397 | -0.0494 | -73.6435
-11 | -0.9772 | 0.01302 | -0.0488 | -75.0538
-10.5 | -0.9245 | 0.01216 | -0.0483 | -76.028
-10 | -0.871 | 0.01138 | -0.0479 | -76.5378
-9.5 | -0.8167 | 0.0107 | -0.0476 | -76.3271
-9 | -0.7617 | 0.01011 | -0.0473 | -75.3412
-8.5 | -0.7063 | 0.00958 | -0.0471 | -73.7265
-8 | -0.6516 | 0.00876 | -0.0469 | -74.3836
-7.5 | -0.5955 | 0.00831 | -0.0468 | -71.6606
-7 | -0.5391 | 0.00792 | -0.0467 | -68.0682
-6.5 | -0.4823 | 0.00762 | -0.0468 | -63.294
-6 | -0.4257 | 0.0072 | -0.0467 | -59.125
-5.5 | -0.3687 | 0.0069 | -0.0468 | -53.4348
-5 | -0.3114 | 0.00668 | -0.0469 | -46.6168
-4.5 | -0.2542 | 0.00639 | -0.047 | -39.7809
-4 | -0.1968 | 0.0062 | -0.0472 | -31.7419
-3.5 | -0.1392 | 0.00602 | -0.0474 | -23.1229
-3 | -0.0817 | 0.00584 | -0.0476 | -13.9897
-2 | 0.0336 | 0.00552 | -0.0481 | 6.087
-1 | 0.1488 | 0.00525 | -0.0486 | 28.3429
-0.5 | 0.2063 | 0.00508 | -0.049 | 40.6102
0 | 0.2637 | 0.00489 | -0.0493 | 53.9264
1 | 0.3778 | 0.00435 | -0.0501 | 86.8506
1.5 | 0.4342 | 0.00404 | -0.0504 | 107.4752
2 | 0.491 | 0.00393 | -0.0506 | 124.9364
2.5 | 0.5477 | 0.00394 | -0.0507 | 139.0102
3 | 0.6031 | 0.00413 | -0.0507 | 146.0291
3.5 | 0.6567 | 0.00443 | -0.0502 | 148.2393
4 | 0.7078 | 0.00477 | -0.0492 | 148.3857
4.5 | 0.7683 | 0.00549 | -0.0508 | 139.9454
5 | 0.8211 | 0.00623 | -0.0506 | 131.7978
5.5 | 0.8733 | 0.00701 | -0.0503 | 124.5792
6.5 | 0.9803 | 0.0081 | -0.0499 | 121.0247
7 | 1.0337 | 0.00858 | -0.0497 | 120.4779
7.5 | 1.0867 | 0.00907 | -0.0494 | 119.8126
8 | 1.139 | 0.00961 | -0.049 | 118.5224
8.5 | 1.1912 | 0.01009 | -0.0487 | 118.0575
9 | 1.2414 | 0.01075 | -0.048 | 115.4791
9.5 | 1.2921 | 0.01129 | -0.0474 | 114.4464
10 | 1.3413 | 0.01192 | -0.0467 | 112.5252
10.5 | 1.3882 | 0.01267 | -0.0456 | 109.5659
11 | 1.4324 | 0.01357 | -0.0441 | 105.5564
11.5 | 1.4768 | 0.01432 | -0.0427 | 103.1285
12 | 1.5187 | 0.01515 | -0.0409 | 100.2442
12.5 | 1.556 | 0.01611 | -0.0385 | 96.586
13 | 1.5828 | 0.0171 | -0.0342 | 92.5614
13.5 | 1.6011 | 0.01842 | -0.0292 | 86.9218
14 | 1.6178 | 0.02019 | -0.025 | 80.1288
14.5 | 1.624 | 0.023 | -0.0205 | 70.6087
15 | 1.6432 | 0.02521 | -0.018 | 65.1805
15.5 | 1.6557 | 0.02818 | -0.0156 | 58.7544
16 | 1.6633 | 0.03184 | -0.0137 | 52.2393
16.5 | 1.6786 | 0.03506 | -0.0126 | 47.8779
17 | 1.6817 | 0.03969 | -0.0117 | 42.3709
17.5 | 1.6828 | 0.04491 | -0.0117 | 37.4705
18 | 1.6801 | 0.05107 | -0.0124 | 32.898
18.5 | 1.6771 | 0.05771 | -0.0139 | 29.0608
19 | 1.6616 | 0.06654 | -0.0167 | 24.9714
19.5 | 1.6409 | 0.07685 | -0.0208 | 21.352
20 | 1.6284 | 0.0864 | -0.0251 | 18.8472

## 77. Re 5M Mach 0.25 (1)
BIGFOIL.COM POLAR EXPORT
fx84w097
FX 84-W-097 |  |  |  | Cl Max: | 1.177 | at alpha= | 9.5 | deg
JavaFoil+Calcfoil stall+Eppler ext transition |  |  |  | L/D Max: | 126.772 | at alpha= | 4 | deg
Re: | 5000000 |  |  | Cd Min: | 0.00505 | at alpha= | 0.5 | deg
Mach: | 0.25 |  |  | Cl=0 at alpha= | -2.2333 | deg
|  |  |  | @ Cl=0.1, Cd= | 0.0062439
|  |  |  | @ Cl=0.4, Cd= | 0.0050653
|  |  |  | @ Cl=0.6, Cd= | 0.10792
alpha (deg) | Cl | Cd | Cm | Cl/Cd
-12.5 | -0.287 | 0.08722 | -0.019 | -3.287
-12 | -0.327 | 0.08234 | -0.019 | -3.973
-11.5 | -0.363 | 0.0774 | -0.019 | -4.685
-11 | -0.393 | 0.07307 | -0.019 | -5.375
-10.5 | -0.417 | 0.06924 | -0.019 | -6.019
-10 | -0.435 | 0.06478 | -0.02 | -6.71
-9.5 | -0.446 | 0.06046 | -0.02 | -7.379
-9 | -0.451 | 0.05587 | -0.021 | -8.071
-8.5 | -0.45 | 0.05055 | -0.023 | -8.897
-8 | -0.447 | 0.04228 | -0.027 | -10.562
-7.5 | -0.519 | 0.0079 | -0.041 | -65.678
-7 | -0.491 | 0.00785 | -0.041 | -62.575
-6.5 | -0.456 | 0.0076 | -0.042 | -60.008
-6 | -0.415 | 0.00731 | -0.042 | -56.735
-5.5 | -0.369 | 0.00716 | -0.042 | -51.481
-5 | -0.318 | 0.00752 | -0.042 | -42.324
-4.5 | -0.265 | 0.00727 | -0.043 | -36.437
-4 | -0.209 | 0.00705 | -0.043 | -29.595
-3.5 | -0.151 | 0.00689 | -0.043 | -21.883
-3 | -0.092 | 0.00672 | -0.044 | -13.654
-2.5 | -0.032 | 0.0066 | -0.044 | -4.849
-2 | 0.028 | 0.00645 | -0.044 | 4.387
-1.5 | 0.089 | 0.00628 | -0.045 | 14.16
-1 | 0.15 | 0.00608 | -0.045 | 24.607
-0.5 | 0.211 | 0.00581 | -0.045 | 36.323
0 | 0.272 | 0.0053 | -0.046 | 51.258
0.5 | 0.332 | 0.00505 | -0.046 | 65.705
1 | 0.392 | 0.00506 | -0.046 | 77.488
1.5 | 0.453 | 0.0051 | -0.047 | 88.827
2 | 0.513 | 0.00517 | -0.047 | 99.326
2.5 | 0.574 | 0.00522 | -0.047 | 109.909
3 | 0.634 | 0.00549 | -0.048 | 115.462
3.5 | 0.694 | 0.00571 | -0.048 | 121.615
4 | 0.753 | 0.00594 | -0.049 | 126.772
4.5 | 0.811 | 0.00645 | -0.049 | 125.646
5 | 0.868 | 0.00697 | -0.049 | 124.49
5.5 | 0.922 | 0.00767 | -0.05 | 120.19
6 | 0.974 | 0.00956 | -0.05 | 101.917
6.5 | 1.022 | 0.01018 | -0.051 | 100.387
7 | 1.066 | 0.01065 | -0.051 | 100.084
7.5 | 1.102 | 0.00977 | -0.051 | 112.725
8 | 1.132 | 0.01145 | -0.051 | 98.809
8.5 | 1.155 | 0.01212 | -0.052 | 95.33
9 | 1.17 | 0.01288 | -0.052 | 90.867
9.5 | 1.177 | 0.01366 | -0.052 | 86.147
10 | 1.175 | 0.01474 | -0.052 | 79.666
10.5 | 1.162 | 0.0159 | -0.052 | 73.109
11 | 1.128 | 0.01739 | -0.052 | 64.851
11.5 | 1.078 | 0.01918 | -0.052 | 56.187
12 | 1.014 | 0.02166 | -0.052 | 46.79
12.5 | 0.935 | 0.02542 | -0.052 | 36.772
13 | 0.832 | 0.03526 | -0.05 | 23.606
13.5 | 0.668 | 0.08865 | -0.034 | 7.537
14 | 0.583 | 0.1 | -0.03 | 5.833
14.5 | 0.498 | 0.10792 | -0.029 | 4.613

## 78. Re 5M Mach 0.25 (2)
BIGFOIL.COM POLAR EXPORT
fx84w097
FX 84-W-097 |  |  |  | Cl Max: | 1.5624 | at alpha= | 13.5 | deg
XFOIL ncrit=9 |  |  |  | L/D Max: | 150.822 | at alpha= | 3.5 | deg
Re: | 5000000 |  |  | Cd Min: | 0.1934 | at alpha= | -16 | deg
Mach: | 0.25 |  |  | Cl=0 at alpha= | -2.291 | deg
|  |  |  | @ Cl=0.1, Cd= | 0.0054159
|  |  |  | @ Cl=0.4, Cd= | 0.0043557
|  |  |  | @ Cl=0.6, Cd= | 0.0041127
alpha (deg) | Cl | Cd | Cm | Cl/Cd
-16 | -0.5964 | 0.1934 | 0.0304 | -3.0838
-15.5 | -0.5813 | 0.18559 | 0.0261 | -3.1322
-14.5 | -0.5571 | 0.16622 | 0.017 | -3.3516
-13 | -0.553 | 0.13129 | 0.0008 | -4.212
-12.5 | -0.6673 | 0.09647 | -0.018 | -6.9172
-12 | -0.6723 | 0.08738 | -0.0233 | -7.694
-11.5 | -0.8997 | 0.04456 | -0.0586 | -20.1908
-11 | -0.9763 | 0.0246 | -0.0601 | -39.687
-10.5 | -0.948 | 0.01921 | -0.0583 | -49.3493
-10 | -0.902 | 0.01627 | -0.0567 | -55.4395
-9.5 | -0.8505 | 0.0141 | -0.0552 | -60.3191
-9 | -0.7962 | 0.01233 | -0.0539 | -64.5742
-8.5 | -0.7392 | 0.01108 | -0.0529 | -66.7148
-8 | -0.6808 | 0.01018 | -0.052 | -66.8762
-7.5 | -0.623 | 0.00905 | -0.0511 | -68.8398
-7 | -0.5635 | 0.00843 | -0.0506 | -66.8446
-6.5 | -0.5037 | 0.00797 | -0.0501 | -63.1995
-6 | -0.4436 | 0.0076 | -0.0498 | -58.3684
-5.5 | -0.3841 | 0.0071 | -0.0495 | -54.0986
-5 | -0.3241 | 0.00681 | -0.0493 | -47.5918
-4.5 | -0.2643 | 0.00652 | -0.0492 | -40.5368
-4 | -0.2044 | 0.00631 | -0.0492 | -32.393
-3.5 | -0.1446 | 0.00607 | -0.0492 | -23.8221
-3 | -0.0847 | 0.00589 | -0.0493 | -14.3803
-2.5 | -0.025 | 0.00572 | -0.0495 | -4.3706
-2 | 0.0348 | 0.00557 | -0.0497 | 6.2478
-1.5 | 0.0944 | 0.00543 | -0.0499 | 17.3849
-1 | 0.1539 | 0.00528 | -0.0502 | 29.1477
-0.5 | 0.2134 | 0.00513 | -0.0505 | 41.5984
0 | 0.2727 | 0.00492 | -0.0508 | 55.4268
0.5 | 0.3317 | 0.0047 | -0.0512 | 70.5745
1 | 0.3904 | 0.00441 | -0.0516 | 88.5261
1.5 | 0.4487 | 0.00408 | -0.0519 | 109.9755
2 | 0.5074 | 0.00398 | -0.0521 | 127.4874
2.5 | 0.566 | 0.004 | -0.0522 | 141.5
3 | 0.6233 | 0.00419 | -0.0521 | 148.7589
3.5 | 0.6787 | 0.0045 | -0.0515 | 150.8222
4 | 0.7317 | 0.00486 | -0.0504 | 150.5556
4.5 | 0.794 | 0.00563 | -0.0518 | 141.0302
5 | 0.8481 | 0.00646 | -0.0514 | 131.2848
5.5 | 0.9022 | 0.00726 | -0.0508 | 124.27
6 | 0.9577 | 0.00785 | -0.0504 | 122
6.5 | 1.0135 | 0.00838 | -0.05 | 120.9427
7 | 1.0688 | 0.00893 | -0.0494 | 119.6865
7.5 | 1.1239 | 0.00948 | -0.0487 | 118.5549
8 | 1.1787 | 0.01003 | -0.048 | 117.5174
8.5 | 1.2317 | 0.01071 | -0.0469 | 115.0047
9 | 1.2845 | 0.01135 | -0.0457 | 113.1718
9.5 | 1.3356 | 0.01209 | -0.0443 | 110.4715
10 | 1.3828 | 0.01306 | -0.0422 | 105.8806
10.5 | 1.4276 | 0.0141 | -0.0397 | 101.2482
11 | 1.4703 | 0.0151 | -0.037 | 97.3709
11.5 | 1.5043 | 0.01629 | -0.0329 | 92.345
12 | 1.5249 | 0.01757 | -0.0269 | 86.79
12.5 | 1.5419 | 0.01948 | -0.0216 | 79.153
13 | 1.5537 | 0.02214 | -0.0169 | 70.1762
13.5 | 1.5624 | 0.02545 | -0.013 | 61.391
14 | 1.5542 | 0.03057 | -0.0095 | 50.8407
14.5 | 1.5549 | 0.03551 | -0.0076 | 43.7877
15 | 1.551 | 0.04136 | -0.0067 | 37.5
15.5 | 1.5448 | 0.04805 | -0.007 | 32.1498
16 | 1.5183 | 0.05794 | -0.0094 | 26.2047
16.5 | 1.5005 | 0.06773 | -0.0129 | 22.1541
17 | 1.4665 | 0.08085 | -0.0189 | 18.1385
17.5 | 1.4407 | 0.09374 | -0.0256 | 15.3691
18 | 1.4006 | 0.11008 | -0.0351 | 12.7235
18.5 | 1.3642 | 0.12671 | -0.0452 | 10.7663

## 79. Re 5M Mach 0.50 (1)
BIGFOIL.COM POLAR EXPORT
fx84w097
FX 84-W-097 |  |  |  | Cl Max: | 1.214 | at alpha= | 20 | deg
JavaFoil+Calcfoil stall+Eppler ext transition |  |  |  | L/D Max: | 127.557 | at alpha= | 4 | deg
Re: | 5000000 |  |  | Cd Min: | 0.00534 | at alpha= | 1 | deg
Mach: | 0.5 |  |  | Cl=0 at alpha= | -2.2353 | deg
|  |  |  | @ Cl=0.1, Cd= | 0.0065269
|  |  |  | @ Cl=0.4, Cd= | 0.0053513
|  |  |  | @ Cl=0.6, Cd= | 0.0055137
alpha (deg) | Cl | Cd | Cm | Cl/Cd
-20 | -0.93 | 0.15885 | -0.024 | -5.855
-19.5 | -0.904 | 0.15415 | -0.023 | -5.864
-19 | -0.879 | 0.14922 | -0.023 | -5.888
-18.5 | -0.853 | 0.14433 | -0.023 | -5.912
-18 | -0.828 | 0.13847 | -0.023 | -5.979
-17.5 | -0.804 | 0.13623 | -0.024 | -5.9
-17 | -0.777 | 0.13084 | -0.023 | -5.939
-16.5 | -0.75 | 0.12667 | -0.023 | -5.922
-16 | -0.724 | 0.12137 | -0.023 | -5.969
-15.5 | -0.699 | 0.11592 | -0.023 | -6.03
-15 | -0.674 | 0.11199 | -0.023 | -6.014
-14.5 | -0.648 | 0.11027 | -0.023 | -5.878
-14 | -0.621 | 0.10531 | -0.022 | -5.898
-13.5 | -0.595 | 0.0961 | -0.022 | -6.192
-13 | -0.569 | 0.0973 | -0.022 | -5.85
-12.5 | -0.543 | 0.09395 | -0.022 | -5.784
-12 | -0.517 | 0.09307 | -0.022 | -5.558
-11.5 | -0.491 | 0.0837 | -0.022 | -5.864
-11 | -0.465 | 0.07442 | -0.022 | -6.249
-10.5 | -0.44 | 0.06751 | -0.023 | -6.511
-10 | -0.414 | 0.06207 | -0.024 | -6.671
-9.5 | -0.386 | 0.07291 | -0.021 | -5.29
-9 | -0.36 | 0.06238 | -0.022 | -5.765
-8.5 | -0.334 | 0.05554 | -0.023 | -6.015
-8 | -0.309 | 0.05021 | -0.025 | -6.149
-7.5 | -0.28 | 0.05306 | -0.021 | -5.283
-7 | -0.254 | 0.04881 | -0.022 | -5.203
-6.5 | -0.229 | 0.04326 | -0.025 | -5.285
-6 | -0.201 | 0.0434 | -0.022 | -4.634
-5.5 | -0.277 | 0.03946 | -0.024 | -7.033
-5 | -0.328 | 0.00759 | -0.047 | -43.282
-4.5 | -0.284 | 0.00727 | -0.048 | -39.101
-4 | -0.227 | 0.00755 | -0.048 | -30.107
-3.5 | -0.166 | 0.00727 | -0.048 | -22.822
-3 | -0.102 | 0.00704 | -0.049 | -14.449
-2.5 | -0.036 | 0.00687 | -0.049 | -5.18
-2 | 0.032 | 0.00675 | -0.05 | 4.67
-1.5 | 0.099 | 0.00653 | -0.05 | 15.196
-1 | 0.167 | 0.00632 | -0.05 | 26.469
-0.5 | 0.236 | 0.00611 | -0.051 | 38.598
0 | 0.304 | 0.00577 | -0.051 | 52.691
0.5 | 0.371 | 0.00536 | -0.051 | 69.174
1 | 0.438 | 0.00534 | -0.052 | 82.052
1.5 | 0.506 | 0.00539 | -0.052 | 93.933
2 | 0.573 | 0.00547 | -0.053 | 104.848
2.5 | 0.641 | 0.00558 | -0.053 | 114.908
3 | 0.708 | 0.00586 | -0.054 | 120.702
3.5 | 0.774 | 0.00625 | -0.054 | 123.971
4 | 0.84 | 0.00658 | -0.054 | 127.557
4.5 | 0.903 | 0.00728 | -0.055 | 123.912
5 | 0.963 | 0.00808 | -0.055 | 119.186
5.5 | 1.014 | 0.01022 | -0.055 | 99.223
6 | 1.056 | 0.01118 | -0.056 | 94.457
6.5 | 1.084 | 0.01203 | -0.056 | 90.112
7 | 1.087 | 0.01305 | -0.056 | 83.325
7.5 | 1.037 | 0.0144 | -0.056 | 72.023
8 | 0.669 | 0.01572 | -0.056 | 42.531
8.5 | 0.58 | 0.056 | -0.029 | 10.362
9 | 0.728 | 0.01819 | -0.057 | 40.007
9.5 | 0.751 | 0.02118 | -0.056 | 35.443
10 | 0.659 | 0.07219 | -0.027 | 9.127
10.5 | 0.809 | 0.02414 | -0.057 | 33.507
11 | 0.716 | 0.07535 | -0.031 | 9.503
11.5 | 0.741 | 0.08651 | -0.03 | 8.564
12 | 0.77 | 0.08083 | -0.032 | 9.523
12.5 | 0.796 | 0.08939 | -0.032 | 8.909
13 | 0.824 | 0.0971 | -0.033 | 8.481
13.5 | 0.85 | 0.10242 | -0.033 | 8.299
14 | 0.877 | 0.10599 | -0.033 | 8.271
14.5 | 0.906 | 0.10976 | -0.035 | 8.255
15 | 0.938 | 0.11482 | -0.038 | 8.171
15.5 | 0.959 | 0.1181 | -0.035 | 8.121
16 | 0.987 | 0.12322 | -0.036 | 8.008
16.5 | 1.023 | 0.12532 | -0.041 | 8.161
17 | 1.049 | 0.13545 | -0.041 | 7.748
17.5 | 1.069 | 0.13673 | -0.039 | 7.821
18 | 1.1 | 0.1402 | -0.041 | 7.845
18.5 | 1.142 | 0.13766 | -0.046 | 8.298
19 | 1.164 | 0.15136 | -0.045 | 7.693
19.5 | 1.179 | 0.1542 | -0.042 | 7.649
20 | 1.214 | 0.15563 | -0.045 | 7.8

## 80. Re 5M Mach 0.50 (2)
BIGFOIL.COM POLAR EXPORT
fx84w097
FX 84-W-097 |  |  |  | Cl Max: | 1.3167 | at alpha= | 8 | deg
XFOIL ncrit=9 |  |  |  | L/D Max: | 162.268 | at alpha= | 3 | deg
Re: | 5000000 |  |  | Cd Min: | 0.27686 | at alpha= | -20 | deg
Mach: | 0.5 |  |  | Cl=0 at alpha= | -2.2875 | deg
|  |  |  | @ Cl=0.1, Cd= | 0.0056328
|  |  |  | @ Cl=0.4, Cd= | 0.0048518
|  |  |  | @ Cl=0.6, Cd= | 0.0042183
alpha (deg) | Cl | Cd | Cm | Cl/Cd
-20 | -0.8137 | 0.27686 | 0.0806 | -2.939
-19.5 | -0.7907 | 0.26832 | 0.0752 | -2.9469
-19 | -0.7675 | 0.25968 | 0.0698 | -2.9556
-18.5 | -0.7446 | 0.25094 | 0.0644 | -2.9672
-18 | -0.7222 | 0.24277 | 0.0591 | -2.9748
-17.5 | -0.6998 | 0.23368 | 0.0539 | -2.9947
-16.5 | -0.6525 | 0.21742 | 0.0438 | -3.0011
-16 | -0.6303 | 0.20881 | 0.0388 | -3.0185
-15.5 | -0.6088 | 0.20064 | 0.0339 | -3.0343
-15 | -0.587 | 0.19213 | 0.029 | -3.0552
-14.5 | -0.5671 | 0.18302 | 0.0241 | -3.0986
-14 | -0.5474 | 0.17427 | 0.0193 | -3.1411
-13.5 | -0.5287 | 0.1652 | 0.0145 | -3.2004
-12 | -0.4756 | 0.13753 | -0.0015 | -3.4582
-11.5 | -0.4609 | 0.12985 | -0.0051 | -3.5495
-11 | -0.4461 | 0.12182 | -0.0094 | -3.662
-10.5 | -0.4351 | 0.11296 | -0.0141 | -3.8518
-10 | -0.4246 | 0.1044 | -0.0187 | -4.067
-9.5 | -0.4173 | 0.09559 | -0.0234 | -4.3655
-9 | -0.4171 | 0.08607 | -0.0288 | -4.8461
-8.5 | -0.4164 | 0.07736 | -0.0338 | -5.3826
-8 | -0.4308 | 0.06717 | -0.0402 | -6.4136
-7.5 | -0.4422 | 0.05878 | -0.0456 | -7.523
-7 | -0.4564 | 0.0499 | -0.0538 | -9.1463
-6.5 | -0.4606 | 0.03818 | -0.0618 | -12.0639
-6 | -0.4555 | 0.02562 | -0.0655 | -17.7791
-5.5 | -0.4435 | 0.01263 | -0.065 | -35.1148
-5 | -0.3842 | 0.00848 | -0.0623 | -45.3066
-4.5 | -0.3128 | 0.00741 | -0.0604 | -42.2132
-4 | -0.2409 | 0.00689 | -0.0591 | -34.9637
-3.5 | -0.1698 | 0.00647 | -0.0581 | -26.2442
-3 | -0.0993 | 0.00619 | -0.0575 | -16.042
-2.5 | -0.0295 | 0.00596 | -0.0571 | -4.9497
-2 | 0.0399 | 0.00579 | -0.0569 | 6.8912
-1.5 | 0.1087 | 0.00561 | -0.0569 | 19.3761
-1 | 0.1771 | 0.00547 | -0.0569 | 32.3766
-0.5 | 0.2452 | 0.00533 | -0.0571 | 46.0038
0 | 0.3131 | 0.00515 | -0.0574 | 60.7961
0.5 | 0.3806 | 0.00493 | -0.0577 | 77.2008
1 | 0.4476 | 0.00466 | -0.0581 | 96.0515
1.5 | 0.5142 | 0.00429 | -0.0584 | 119.8601
2 | 0.5813 | 0.00421 | -0.0584 | 138.076
2.5 | 0.6489 | 0.00424 | -0.0584 | 153.0425
3 | 0.7156 | 0.00441 | -0.058 | 162.2676
3.5 | 0.7785 | 0.00482 | -0.0568 | 161.5145
4 | 0.8395 | 0.00532 | -0.0551 | 157.8008
4.5 | 0.909 | 0.00634 | -0.0556 | 143.3754
5 | 0.9679 | 0.00752 | -0.0537 | 128.7101
5.5 | 1.0303 | 0.00838 | -0.0519 | 122.9475
6 | 1.0943 | 0.00909 | -0.0499 | 120.385
6.5 | 1.1583 | 0.00981 | -0.0476 | 118.0734
7 | 1.22 | 0.01067 | -0.0445 | 114.3393
7.5 | 1.2771 | 0.01176 | -0.0403 | 108.5969
8 | 1.3167 | 0.01352 | -0.0336 | 97.3891
8.5 | 1.3163 | 0.01612 | -0.0225 | 81.6563
9 | 1.3048 | 0.02063 | -0.0141 | 63.2477
9.5 | 1.2864 | 0.02676 | -0.0081 | 48.0717
10 | 1.2615 | 0.03439 | -0.0046 | 36.6822
10.5 | 1.2323 | 0.04343 | -0.0041 | 28.3744
11 | 1.2009 | 0.05397 | -0.0068 | 22.2513
11.5 | 1.1685 | 0.06614 | -0.0124 | 17.6671
12 | 1.1371 | 0.07979 | -0.0203 | 14.2512
12.5 | 1.1071 | 0.09473 | -0.0298 | 11.6869
13 | 1.0841 | 0.10991 | -0.0396 | 9.8635

## 81. Re 6M Mach 0.00 (1)
BIGFOIL.COM POLAR EXPORT
fx84w097
FX 84-W-097 |  |  |  | Cl Max: | 1.226 | at alpha= | 10.5 | deg
JavaFoil+Calcfoil stall+Eppler ext transition |  |  |  | L/D Max: | 126.053 | at alpha= | 4 | deg
Re: | 6000000 |  |  | Cd Min: | 0.00504 | at alpha= | 1 | deg
Mach: | 0 |  |  | Cl=0 at alpha= | -2.2328 | deg
|  |  |  | @ Cl=0.1, Cd= | 0.006092
|  |  |  | @ Cl=0.4, Cd= | 0.0050536
|  |  |  | @ Cl=0.6, Cd= | 0.0053597
alpha (deg) | Cl | Cd | Cm | Cl/Cd
-13.5 | -0.499 | 0.09135 | -0.019 | -5.457
-13 | -0.509 | 0.08667 | -0.019 | -5.872
-12.5 | -0.518 | 0.08196 | -0.019 | -6.315
-12 | -0.524 | 0.07681 | -0.02 | -6.826
-11.5 | -0.529 | 0.07179 | -0.02 | -7.363
-11 | -0.53 | 0.06693 | -0.021 | -7.921
-10.5 | -0.529 | 0.06129 | -0.022 | -8.64
-10 | -0.525 | 0.05658 | -0.023 | -9.28
-9.5 | -0.521 | 0.04901 | -0.026 | -10.626
-9 | -0.583 | 0.01305 | -0.037 | -44.657
-8.5 | -0.59 | 0.00794 | -0.039 | -74.273
-8 | -0.563 | 0.0079 | -0.039 | -71.323
-7.5 | -0.531 | 0.00758 | -0.04 | -70.128
-7 | -0.495 | 0.00735 | -0.04 | -67.335
-6.5 | -0.454 | 0.0072 | -0.04 | -63.053
-6 | -0.41 | 0.00759 | -0.041 | -53.982
-5.5 | -0.362 | 0.00737 | -0.041 | -49.09
-5 | -0.311 | 0.00716 | -0.041 | -43.439
-4.5 | -0.258 | 0.00699 | -0.041 | -36.938
-4 | -0.203 | 0.00682 | -0.042 | -29.722
-3.5 | -0.146 | 0.00666 | -0.042 | -21.976
-3 | -0.089 | 0.00654 | -0.042 | -13.608
-2.5 | -0.031 | 0.0064 | -0.043 | -4.851
-2 | 0.027 | 0.00627 | -0.043 | 4.367
-1.5 | 0.086 | 0.00613 | -0.043 | 14.059
-1 | 0.145 | 0.00597 | -0.044 | 24.279
-0.5 | 0.204 | 0.00578 | -0.044 | 35.342
0 | 0.263 | 0.00547 | -0.044 | 48.122
0.5 | 0.321 | 0.00516 | -0.045 | 62.3
1 | 0.38 | 0.00504 | -0.045 | 75.324
1.5 | 0.439 | 0.00508 | -0.045 | 86.351
2 | 0.497 | 0.00508 | -0.046 | 97.959
2.5 | 0.556 | 0.00517 | -0.046 | 107.479
3 | 0.614 | 0.00542 | -0.046 | 113.241
3.5 | 0.672 | 0.00562 | -0.047 | 119.486
4 | 0.729 | 0.00579 | -0.047 | 126.053
4.5 | 0.786 | 0.00653 | -0.047 | 120.346
5 | 0.842 | 0.00701 | -0.048 | 120.035
5.5 | 0.895 | 0.00735 | -0.048 | 121.833
6 | 0.946 | 0.00886 | -0.049 | 106.782
6.5 | 0.995 | 0.00937 | -0.049 | 106.166
7 | 1.041 | 0.00972 | -0.049 | 107.14
7.5 | 1.084 | 0.01013 | -0.05 | 106.953
8 | 1.123 | 0.01054 | -0.05 | 106.545
8.5 | 1.153 | 0.0099 | -0.05 | 116.548
9 | 1.179 | 0.0115 | -0.051 | 102.533
9.5 | 1.201 | 0.01209 | -0.051 | 99.299
10 | 1.216 | 0.01273 | -0.051 | 95.53
10.5 | 1.226 | 0.01356 | -0.051 | 90.383
11 | 1.223 | 0.0145 | -0.051 | 84.326
11.5 | 1.212 | 0.01558 | -0.052 | 77.745
12 | 1.193 | 0.01684 | -0.052 | 70.854
12.5 | 1.169 | 0.01829 | -0.052 | 63.896
13 | 1.137 | 0.02014 | -0.052 | 56.467
13.5 | 1.101 | 0.02223 | -0.052 | 49.542
14 | 1.059 | 0.02524 | -0.052 | 41.954
14.5 | 1.014 | 0.02869 | -0.052 | 35.346
15 | 0.961 | 0.03514 | -0.051 | 27.353
15.5 | 0.901 | 0.04632 | -0.049 | 19.446

## 82. Re 6M Mach 0.00 (2)
BIGFOIL.COM POLAR EXPORT
fx84w097
FX 84-W-097 |  |  |  | Cl Max: | 1.7459 | at alpha= | 18.5 | deg
XFOIL ncrit=9 |  |  |  | L/D Max: | 146.532 | at alpha= | 3.5 | deg
Re: | 6000000 |  |  | Cd Min: | 0.0673 | at alpha= | 20 | deg
Mach: | 0 |  |  | Cl=0 at alpha= | -2.2888 | deg
|  |  |  | @ Cl=0.1, Cd= | 0.0052365
|  |  |  | @ Cl=0.4, Cd= | 0.004276
|  |  |  | @ Cl=0.6, Cd= | 0.0041479
alpha (deg) | Cl | Cd | Cm | Cl/Cd
-17.5 | -1.423 | 0.0344 | -0.0656 | -41.3663
-17 | -1.4551 | 0.02991 | -0.0607 | -48.6493
-16.5 | -1.4434 | 0.02729 | -0.0574 | -52.8912
-16 | -1.4189 | 0.02481 | -0.0554 | -57.1906
-15.5 | -1.3845 | 0.02294 | -0.0539 | -60.3531
-15 | -1.3442 | 0.02149 | -0.0528 | -62.55
-14.5 | -1.3023 | 0.02002 | -0.0519 | -65.05
-14 | -1.2586 | 0.01857 | -0.051 | -67.776
-13.5 | -1.2089 | 0.01733 | -0.0511 | -69.7576
-13 | -1.1702 | 0.01576 | -0.049 | -74.2513
-12.5 | -1.1247 | 0.01435 | -0.048 | -78.3763
-12 | -1.0757 | 0.01327 | -0.0474 | -81.0625
-11.5 | -1.0248 | 0.0124 | -0.047 | -82.6452
-11 | -0.9728 | 0.01163 | -0.0466 | -83.6457
-10.5 | -0.9199 | 0.01095 | -0.0464 | -84.0091
-10 | -0.8664 | 0.01034 | -0.0462 | -83.7911
-9.5 | -0.8122 | 0.0098 | -0.0461 | -82.8776
-9 | -0.7575 | 0.00933 | -0.046 | -81.1897
-8.5 | -0.7024 | 0.00891 | -0.046 | -78.8328
-8 | -0.6475 | 0.00831 | -0.0459 | -77.9182
-7.5 | -0.592 | 0.00788 | -0.0459 | -75.1269
-7 | -0.536 | 0.00753 | -0.0459 | -71.1819
-6.5 | -0.4797 | 0.00725 | -0.046 | -66.1655
-6 | -0.4233 | 0.00693 | -0.0461 | -61.0823
-5.5 | -0.3668 | 0.00663 | -0.0462 | -55.3243
-5 | -0.3099 | 0.00644 | -0.0464 | -48.1211
-4.5 | -0.2531 | 0.00618 | -0.0466 | -40.9547
-4 | -0.196 | 0.00601 | -0.0468 | -32.6123
-3.5 | -0.1388 | 0.00583 | -0.047 | -23.8079
-3 | -0.0815 | 0.00566 | -0.0472 | -14.3993
-2.5 | -0.0242 | 0.00551 | -0.0475 | -4.392
-2 | 0.0331 | 0.00538 | -0.0478 | 6.1524
-1.5 | 0.0904 | 0.00526 | -0.048 | 17.1863
-1 | 0.1477 | 0.00512 | -0.0483 | 28.8477
-0.5 | 0.205 | 0.00498 | -0.0487 | 41.1647
0 | 0.2622 | 0.00483 | -0.049 | 54.2857
0.5 | 0.3192 | 0.00464 | -0.0494 | 68.7931
1.5 | 0.4324 | 0.00413 | -0.0502 | 104.6973
2 | 0.4889 | 0.00396 | -0.0505 | 123.4596
2.5 | 0.5453 | 0.00396 | -0.0507 | 137.702
3 | 0.6006 | 0.00415 | -0.0508 | 144.7229
3.5 | 0.655 | 0.00447 | -0.0507 | 146.5324
4 | 0.7059 | 0.00483 | -0.0498 | 146.1491
4.5 | 0.7629 | 0.00546 | -0.0505 | 139.7253
5 | 0.8161 | 0.00617 | -0.0504 | 132.269
5.5 | 0.8689 | 0.00684 | -0.0503 | 127.0322
6 | 0.9225 | 0.00733 | -0.0502 | 125.8527
6.5 | 0.9759 | 0.00781 | -0.0501 | 124.9552
7 | 1.0294 | 0.00825 | -0.05 | 124.7758
7.5 | 1.0823 | 0.00871 | -0.0499 | 124.2595
8 | 1.1346 | 0.0092 | -0.0496 | 123.3261
8.5 | 1.1867 | 0.00966 | -0.0494 | 122.8468
9 | 1.2374 | 0.01024 | -0.0489 | 120.8398
9.5 | 1.2881 | 0.01074 | -0.0485 | 119.9348
10 | 1.3375 | 0.01132 | -0.048 | 118.1537
10.5 | 1.3846 | 0.01206 | -0.0471 | 114.8093
11 | 1.4314 | 0.01273 | -0.0462 | 112.443
11.5 | 1.4771 | 0.0134 | -0.0451 | 110.2313
12 | 1.5207 | 0.01414 | -0.0438 | 107.546
12.5 | 1.5612 | 0.01499 | -0.0421 | 104.1494
13 | 1.598 | 0.01592 | -0.0398 | 100.3769
13.5 | 1.6229 | 0.01695 | -0.0354 | 95.7463
14 | 1.6359 | 0.01845 | -0.0299 | 88.6667
14.5 | 1.6535 | 0.02011 | -0.0259 | 82.2228
15 | 1.6748 | 0.02179 | -0.023 | 76.8609
15.5 | 1.6907 | 0.02406 | -0.0201 | 70.2702
16 | 1.7045 | 0.02672 | -0.0176 | 63.7912
16.5 | 1.7227 | 0.02924 | -0.016 | 58.9159
17 | 1.7323 | 0.03269 | -0.0144 | 52.9917
17.5 | 1.739 | 0.03667 | -0.0133 | 47.423
18 | 1.7434 | 0.04118 | -0.0128 | 42.3361
18.5 | 1.7459 | 0.04627 | -0.013 | 37.7329
19 | 1.7412 | 0.0526 | -0.0139 | 33.1027
19.5 | 1.7333 | 0.05985 | -0.0157 | 28.9607
20 | 1.7271 | 0.0673 | -0.0182 | 25.6627

## 83. Re 6M Mach 0.10 (1)
BIGFOIL.COM POLAR EXPORT
fx84w097
FX 84-W-097 |  |  |  | Cl Max: | 1.22 | at alpha= | 10.5 | deg
JavaFoil+Calcfoil stall+Eppler ext transition |  |  |  | L/D Max: | 125.899 | at alpha= | 4 | deg
Re: | 6000000 |  |  | Cd Min: | 0.00505 | at alpha= | 1 | deg
Mach: | 0.1 |  |  | Cl=0 at alpha= | -2.2373 | deg
|  |  |  | @ Cl=0.1, Cd= | 0.0061069
|  |  |  | @ Cl=0.4, Cd= | 0.0050561
|  |  |  | @ Cl=0.6, Cd= | 0.0053751
alpha (deg) | Cl | Cd | Cm | Cl/Cd
-13.5 | -0.47 | 0.09209 | -0.019 | -5.102
-13 | -0.483 | 0.08739 | -0.019 | -5.53
-12.5 | -0.495 | 0.0825 | -0.019 | -5.999
-12 | -0.504 | 0.07798 | -0.019 | -6.467
-11.5 | -0.511 | 0.07325 | -0.02 | -6.98
-11 | -0.516 | 0.06801 | -0.021 | -7.583
-10.5 | -0.517 | 0.06323 | -0.021 | -8.173
-10 | -0.515 | 0.0574 | -0.023 | -8.98
-9.5 | -0.511 | 0.05131 | -0.025 | -9.963
-9 | -0.511 | 0.04021 | -0.028 | -12.717
-8.5 | -0.586 | 0.0093 | -0.039 | -62.945
-8 | -0.561 | 0.00801 | -0.04 | -70.032
-7.5 | -0.531 | 0.00769 | -0.04 | -68.965
-7 | -0.495 | 0.00742 | -0.04 | -66.703
-6.5 | -0.455 | 0.00721 | -0.04 | -63.129
-6 | -0.411 | 0.0076 | -0.041 | -54.01
-5.5 | -0.363 | 0.00743 | -0.041 | -48.831
-5 | -0.312 | 0.00719 | -0.041 | -43.448
-4.5 | -0.259 | 0.00702 | -0.042 | -36.937
-4 | -0.204 | 0.00682 | -0.042 | -29.874
-3.5 | -0.147 | 0.00665 | -0.042 | -22.095
-3 | -0.089 | 0.00656 | -0.042 | -13.625
-2.5 | -0.031 | 0.00643 | -0.043 | -4.845
-2 | 0.028 | 0.00629 | -0.043 | 4.376
-1.5 | 0.087 | 0.00614 | -0.043 | 14.101
-1 | 0.146 | 0.00599 | -0.044 | 24.346
-0.5 | 0.205 | 0.0058 | -0.044 | 35.419
0 | 0.264 | 0.0055 | -0.044 | 48.054
0.5 | 0.323 | 0.00516 | -0.045 | 62.554
1 | 0.382 | 0.00505 | -0.045 | 75.564
1.5 | 0.441 | 0.00507 | -0.046 | 86.9
2 | 0.5 | 0.00511 | -0.046 | 97.796
2.5 | 0.558 | 0.00519 | -0.046 | 107.538
3 | 0.617 | 0.00545 | -0.047 | 113.119
3.5 | 0.675 | 0.00564 | -0.047 | 119.785
4 | 0.733 | 0.00582 | -0.047 | 125.899
4.5 | 0.79 | 0.00652 | -0.048 | 121.038
5 | 0.846 | 0.00703 | -0.048 | 120.316
5.5 | 0.899 | 0.00742 | -0.048 | 121.231
6 | 0.951 | 0.00889 | -0.049 | 106.876
6.5 | 0.999 | 0.00947 | -0.049 | 105.495
7 | 1.045 | 0.00977 | -0.05 | 106.953
7.5 | 1.088 | 0.0102 | -0.05 | 106.651
8 | 1.126 | 0.01064 | -0.05 | 105.821
8.5 | 1.155 | 0.01001 | -0.051 | 115.362
9 | 1.179 | 0.01163 | -0.051 | 101.377
9.5 | 1.199 | 0.01227 | -0.051 | 97.762
10 | 1.213 | 0.01292 | -0.051 | 93.855
10.5 | 1.22 | 0.01379 | -0.051 | 88.462
11 | 1.213 | 0.01477 | -0.052 | 82.129
11.5 | 1.198 | 0.01591 | -0.052 | 75.324
12 | 1.175 | 0.01726 | -0.052 | 68.091
12.5 | 1.145 | 0.01887 | -0.052 | 60.677
13 | 1.108 | 0.02087 | -0.052 | 53.095
13.5 | 1.065 | 0.02352 | -0.052 | 45.283
14 | 1.016 | 0.02704 | -0.052 | 37.579
14.5 | 0.964 | 0.03154 | -0.051 | 30.565
15 | 0.898 | 0.04229 | -0.05 | 21.235
15.5 | 0.813 | 0.06875 | -0.045 | 11.826

## 84. Re 6M Mach 0.10 (2)
BIGFOIL.COM POLAR EXPORT
fx84w097
FX 84-W-097 |  |  |  | Cl Max: | 1.7227 | at alpha= | 18 | deg
XFOIL ncrit=9 |  |  |  | L/D Max: | 147.098 | at alpha= | 3.5 | deg
Re: | 6000000 |  |  | Cd Min: | 0.24779 | at alpha= | -20 | deg
Mach: | 0.1 |  |  | Cl=0 at alpha= | -2.2886 | deg
|  |  |  | @ Cl=0.1, Cd= | 0.0052497
|  |  |  | @ Cl=0.4, Cd= | 0.0042898
|  |  |  | @ Cl=0.6, Cd= | 0.0041453
alpha (deg) | Cl | Cd | Cm | Cl/Cd
-20 | -0.7278 | 0.24779 | 0.0625 | -2.9372
-19.5 | -0.7103 | 0.24086 | 0.0581 | -2.949
-19 | -0.6931 | 0.2335 | 0.0537 | -2.9683
-18.5 | -0.6789 | 0.22409 | 0.0491 | -3.0296
-16.5 | -1.3337 | 0.03629 | -0.0667 | -36.7512
-16 | -1.3821 | 0.03046 | -0.0616 | -45.3743
-15.5 | -1.3701 | 0.02698 | -0.0589 | -50.7821
-15 | -1.3411 | 0.02446 | -0.0571 | -54.8283
-14.5 | -1.3052 | 0.02228 | -0.0555 | -58.5817
-14 | -1.2654 | 0.02028 | -0.0543 | -62.3964
-13.5 | -1.2195 | 0.01866 | -0.0536 | -65.3537
-13 | -1.1745 | 0.01767 | -0.052 | -66.4686
-12.5 | -1.1306 | 0.01595 | -0.0507 | -70.884
-12 | -1.0848 | 0.01414 | -0.0496 | -76.7185
-11.5 | -1.0342 | 0.01302 | -0.0488 | -79.4316
-11 | -0.9819 | 0.01213 | -0.0483 | -80.9481
-10.5 | -0.9285 | 0.01134 | -0.0479 | -81.8783
-10 | -0.8744 | 0.01066 | -0.0475 | -82.0263
-9.5 | -0.8196 | 0.01004 | -0.0472 | -81.6335
-9 | -0.7643 | 0.0095 | -0.047 | -80.4526
-8.5 | -0.7086 | 0.00903 | -0.0469 | -78.4718
-8 | -0.6529 | 0.00847 | -0.0467 | -77.0838
-7.5 | -0.5969 | 0.00797 | -0.0466 | -74.8934
-7 | -0.5403 | 0.0076 | -0.0466 | -71.0921
-6.5 | -0.4835 | 0.00729 | -0.0466 | -66.3237
-6 | -0.4265 | 0.007 | -0.0466 | -60.9286
-5.5 | -0.3695 | 0.00666 | -0.0467 | -55.4805
-5 | -0.3122 | 0.00645 | -0.0468 | -48.4031
-4.5 | -0.2549 | 0.0062 | -0.0469 | -41.1129
-4 | -0.1973 | 0.00603 | -0.0471 | -32.7197
-3.5 | -0.1398 | 0.00584 | -0.0473 | -23.9384
-3 | -0.0821 | 0.00567 | -0.0475 | -14.4797
-2.5 | -0.0244 | 0.00552 | -0.0478 | -4.4203
-2 | 0.0333 | 0.00539 | -0.048 | 6.1781
-1.5 | 0.091 | 0.00527 | -0.0483 | 17.2676
-1 | 0.1486 | 0.00514 | -0.0486 | 28.9105
-0.5 | 0.2063 | 0.00499 | -0.049 | 41.3427
0 | 0.2638 | 0.00484 | -0.0493 | 54.5041
0.5 | 0.3211 | 0.00465 | -0.0497 | 69.0538
1.5 | 0.435 | 0.00413 | -0.0505 | 105.3269
2 | 0.4918 | 0.00396 | -0.0508 | 124.1919
2.5 | 0.5486 | 0.00397 | -0.051 | 138.1864
3 | 0.6043 | 0.00416 | -0.051 | 145.2644
3.5 | 0.659 | 0.00448 | -0.0509 | 147.0982
4 | 0.7101 | 0.00484 | -0.05 | 146.7149
4.5 | 0.7676 | 0.00549 | -0.0507 | 139.8179
5 | 0.821 | 0.0062 | -0.0506 | 132.4194
5.5 | 0.8742 | 0.00687 | -0.0504 | 127.2489
6 | 0.9281 | 0.00738 | -0.0503 | 125.7588
6.5 | 0.982 | 0.00786 | -0.0501 | 124.9364
7 | 1.0358 | 0.00831 | -0.05 | 124.645
7.5 | 1.0892 | 0.00878 | -0.0498 | 124.0547
8 | 1.142 | 0.00927 | -0.0495 | 123.1931
8.5 | 1.1942 | 0.00976 | -0.0491 | 122.3566
9 | 1.2455 | 0.01033 | -0.0486 | 120.5712
9.5 | 1.2965 | 0.01086 | -0.0481 | 119.3831
10 | 1.3459 | 0.01149 | -0.0474 | 117.1366
10.5 | 1.3928 | 0.01228 | -0.0462 | 113.4202
11 | 1.4403 | 0.01292 | -0.0452 | 111.4783
11.5 | 1.4857 | 0.01365 | -0.0439 | 108.8425
12 | 1.5287 | 0.01445 | -0.0423 | 105.7924
12.5 | 1.568 | 0.01537 | -0.0402 | 102.0169
13 | 1.6009 | 0.01642 | -0.0371 | 97.497
13.5 | 1.6179 | 0.0176 | -0.0314 | 91.9261
14 | 1.6303 | 0.01944 | -0.0262 | 83.8632
14.5 | 1.6517 | 0.0211 | -0.0229 | 78.2796
15 | 1.6716 | 0.02307 | -0.02 | 72.4577
15.5 | 1.6865 | 0.02564 | -0.0173 | 65.7761
16 | 1.6977 | 0.02875 | -0.0149 | 59.0504
16.5 | 1.7122 | 0.03182 | -0.0134 | 53.8089
17 | 1.7182 | 0.03591 | -0.0121 | 47.8474
17.5 | 1.7225 | 0.04048 | -0.0114 | 42.5519
18 | 1.7227 | 0.04589 | -0.0115 | 37.5398
18.5 | 1.7218 | 0.05185 | -0.0123 | 33.2073
19 | 1.7125 | 0.05935 | -0.0141 | 28.8543
19.5 | 1.697 | 0.06824 | -0.017 | 24.8681
20 | 1.6864 | 0.07701 | -0.0205 | 21.8985

## 85. Re 6M Mach 0.25 (1)
BIGFOIL.COM POLAR EXPORT
fx84w097
FX 84-W-097 |  |  |  | Cl Max: | 1.179 | at alpha= | 9.5 | deg
JavaFoil+Calcfoil stall+Eppler ext transition |  |  |  | L/D Max: | 127.244 | at alpha= | 4 | deg
Re: | 6000000 |  |  | Cd Min: | 0.0051 | at alpha= | 1 | deg
Mach: | 0.25 |  |  | Cl=0 at alpha= | -2.2333 | deg
|  |  |  | @ Cl=0.1, Cd= | 0.0061575
|  |  |  | @ Cl=0.4, Cd= | 0.0051039
|  |  |  | @ Cl=0.6, Cd= | 0.10601
alpha (deg) | Cl | Cd | Cm | Cl/Cd
-12.5 | -0.287 | 0.08607 | -0.019 | -3.333
-12 | -0.327 | 0.08125 | -0.019 | -4.029
-11.5 | -0.363 | 0.07647 | -0.02 | -4.746
-11 | -0.393 | 0.07219 | -0.02 | -5.445
-10.5 | -0.417 | 0.06826 | -0.02 | -6.111
-10 | -0.435 | 0.06388 | -0.02 | -6.811
-9.5 | -0.447 | 0.0596 | -0.021 | -7.493
-9 | -0.452 | 0.05487 | -0.022 | -8.231
-8.5 | -0.451 | 0.04919 | -0.024 | -9.171
-8 | -0.455 | 0.03655 | -0.03 | -12.451
-7.5 | -0.519 | 0.00806 | -0.041 | -64.435
-7 | -0.491 | 0.00771 | -0.041 | -63.721
-6.5 | -0.456 | 0.00738 | -0.042 | -61.773
-6 | -0.415 | 0.00717 | -0.042 | -57.852
-5.5 | -0.369 | 0.00757 | -0.042 | -48.68
-5 | -0.318 | 0.00732 | -0.042 | -43.524
-4.5 | -0.265 | 0.0071 | -0.043 | -37.328
-4 | -0.209 | 0.00692 | -0.043 | -30.114
-3.5 | -0.151 | 0.00671 | -0.043 | -22.445
-3 | -0.092 | 0.00662 | -0.044 | -13.857
-2.5 | -0.032 | 0.00652 | -0.044 | -4.912
-2 | 0.028 | 0.00632 | -0.044 | 4.474
-1.5 | 0.089 | 0.00619 | -0.045 | 14.362
-1 | 0.15 | 0.00601 | -0.045 | 24.902
-0.5 | 0.211 | 0.00584 | -0.045 | 36.148
0 | 0.272 | 0.00567 | -0.046 | 47.927
0.5 | 0.332 | 0.00526 | -0.046 | 63.029
1 | 0.392 | 0.0051 | -0.046 | 76.973
1.5 | 0.453 | 0.00513 | -0.047 | 88.353
2 | 0.513 | 0.00514 | -0.047 | 99.798
2.5 | 0.574 | 0.00525 | -0.047 | 109.314
3 | 0.634 | 0.00553 | -0.048 | 114.67
3.5 | 0.694 | 0.00574 | -0.048 | 120.798
4 | 0.753 | 0.00592 | -0.049 | 127.244
4.5 | 0.811 | 0.00671 | -0.049 | 120.872
5 | 0.868 | 0.00698 | -0.049 | 124.403
5.5 | 0.922 | 0.0077 | -0.05 | 119.747
6 | 0.974 | 0.00927 | -0.05 | 105.082
6.5 | 1.022 | 0.00991 | -0.051 | 103.18
7 | 1.066 | 0.01028 | -0.051 | 103.7
7.5 | 1.106 | 0.0108 | -0.051 | 102.412
8 | 1.133 | 0.01111 | -0.052 | 102.033
8.5 | 1.157 | 0.01174 | -0.052 | 98.547
9 | 1.172 | 0.01247 | -0.052 | 94.056
9.5 | 1.179 | 0.01327 | -0.052 | 88.887
10 | 1.177 | 0.01417 | -0.052 | 83.04
10.5 | 1.165 | 0.01527 | -0.053 | 76.274
11 | 1.13 | 0.01668 | -0.053 | 67.763
11.5 | 1.081 | 0.01834 | -0.053 | 58.933
12 | 1.017 | 0.02055 | -0.053 | 49.486
12.5 | 0.941 | 0.02342 | -0.052 | 40.195
13 | 0.85 | 0.02871 | -0.052 | 29.607
13.5 | 0.682 | 0.07769 | -0.039 | 8.774
14 | 0.585 | 0.09766 | -0.031 | 5.986
14.5 | 0.498 | 0.10601 | -0.03 | 4.701

## 86. Re 6M Mach 0.25 (2)
BIGFOIL.COM POLAR EXPORT
fx84w097
FX 84-W-097 |  |  |  | Cl Max: | 1.5943 | at alpha= | 14.5 | deg
XFOIL ncrit=9 |  |  |  | L/D Max: | 150.044 | at alpha= | 3.5 | deg
Re: | 6000000 |  |  | Cd Min: | 0.18805 | at alpha= | -16 | deg
Mach: | 0.25 |  |  | Cl=0 at alpha= | -2.2885 | deg
|  |  |  | @ Cl=0.1, Cd= | 0.0052872
|  |  |  | @ Cl=0.4, Cd= | 0.0044234
|  |  |  | @ Cl=0.6, Cd= | 0.0041203
alpha (deg) | Cl | Cd | Cm | Cl/Cd
-16 | -0.6073 | 0.18805 | 0.0292 | -3.2295
-15.5 | -0.5913 | 0.18037 | 0.0249 | -3.2783
-15 | -0.5772 | 0.17178 | 0.0204 | -3.3601
-14.5 | -0.5579 | 0.16563 | 0.0166 | -3.3684
-14 | -0.545 | 0.15707 | 0.0123 | -3.4698
-13.5 | -0.6295 | 0.12232 | -0.0034 | -5.1463
-13 | -0.6409 | 0.11035 | -0.01 | -5.8079
-12.5 | -0.8139 | 0.07137 | -0.0374 | -11.404
-12 | -0.9081 | 0.0488 | -0.0594 | -18.6086
-11.5 | -0.9491 | 0.03742 | -0.0606 | -25.3634
-11 | -0.9949 | 0.02174 | -0.0598 | -45.7636
-10.5 | -0.9648 | 0.01627 | -0.0577 | -59.2993
-10 | -0.913 | 0.01418 | -0.0561 | -64.3865
-9.5 | -0.8577 | 0.01263 | -0.0548 | -67.9097
-9 | -0.801 | 0.01127 | -0.0536 | -71.0736
-8.5 | -0.7429 | 0.01024 | -0.0525 | -72.5488
-8 | -0.6837 | 0.00946 | -0.0517 | -72.2727
-7.5 | -0.624 | 0.00886 | -0.051 | -70.4289
-7 | -0.5651 | 0.00805 | -0.0504 | -70.1988
-6.5 | -0.505 | 0.00761 | -0.0499 | -66.3601
-6 | -0.4449 | 0.00726 | -0.0496 | -61.281
-5.5 | -0.385 | 0.00688 | -0.0494 | -55.9593
-5 | -0.325 | 0.00657 | -0.0492 | -49.4673
-4.5 | -0.2649 | 0.00634 | -0.0491 | -41.7823
-4 | -0.205 | 0.0061 | -0.0491 | -33.6066
-3.5 | -0.1451 | 0.0059 | -0.0492 | -24.5932
-3 | -0.0852 | 0.00573 | -0.0493 | -14.8691
-2.5 | -0.0253 | 0.00557 | -0.0494 | -4.5422
-2 | 0.0345 | 0.00543 | -0.0496 | 6.3536
-1.5 | 0.0941 | 0.0053 | -0.0499 | 17.7547
-1 | 0.1538 | 0.00517 | -0.0501 | 29.7485
0 | 0.2728 | 0.00487 | -0.0508 | 56.0164
0.5 | 0.332 | 0.00469 | -0.0512 | 70.7889
1 | 0.3909 | 0.00447 | -0.0516 | 87.4497
1.5 | 0.4495 | 0.00417 | -0.0519 | 107.7938
2 | 0.5082 | 0.004 | -0.0522 | 127.05
2.5 | 0.567 | 0.004 | -0.0524 | 141.75
3 | 0.6246 | 0.00421 | -0.0524 | 148.361
3.5 | 0.6812 | 0.00454 | -0.0522 | 150.0441
4 | 0.7337 | 0.00493 | -0.0511 | 148.8235
4.5 | 0.7935 | 0.00561 | -0.0518 | 141.4439
5 | 0.8482 | 0.00642 | -0.0514 | 132.1184
5.5 | 0.9032 | 0.00711 | -0.051 | 127.0323
6 | 0.9594 | 0.00763 | -0.0507 | 125.7405
6.5 | 1.0155 | 0.00813 | -0.0503 | 124.9077
7 | 1.0713 | 0.00864 | -0.0498 | 123.9931
7.5 | 1.1268 | 0.00918 | -0.0491 | 122.7451
8 | 1.182 | 0.00968 | -0.0485 | 122.1074
8.5 | 1.2358 | 0.01031 | -0.0475 | 119.8642
9 | 1.2895 | 0.01091 | -0.0464 | 118.1943
9.5 | 1.3411 | 0.01164 | -0.045 | 115.2148
10 | 1.3893 | 0.01258 | -0.0431 | 110.4372
10.5 | 1.4379 | 0.01338 | -0.0411 | 107.4664
11 | 1.4828 | 0.01432 | -0.0386 | 103.5475
11.5 | 1.5225 | 0.01543 | -0.0354 | 98.6714
12 | 1.5464 | 0.01666 | -0.0296 | 92.8211
12.5 | 1.5588 | 0.01854 | -0.0232 | 84.0777
13 | 1.5693 | 0.0211 | -0.0179 | 74.3744
13.5 | 1.5828 | 0.02391 | -0.0139 | 66.1982
14 | 1.5909 | 0.0275 | -0.0106 | 57.8509
14.5 | 1.5943 | 0.03189 | -0.008 | 49.9937
15 | 1.5929 | 0.03715 | -0.0064 | 42.8775
15.5 | 1.5892 | 0.04315 | -0.0059 | 36.8297
16 | 1.5675 | 0.05184 | -0.007 | 30.2373
16.5 | 1.5504 | 0.06092 | -0.0095 | 25.4498
17 | 1.5195 | 0.07279 | -0.0144 | 20.8751
17.5 | 1.4976 | 0.08436 | -0.0198 | 17.7525
18 | 1.4605 | 0.09934 | -0.028 | 14.702
18.5 | 1.4265 | 0.11473 | -0.037 | 12.4335
19 | 1.3807 | 0.13321 | -0.0486 | 10.3648
19.5 | 1.3287 | 0.15401 | -0.0622 | 8.6274

## 87. Re 6M Mach 0.50 (1)
BIGFOIL.COM POLAR EXPORT
fx84w097
FX 84-W-097 |  |  |  | Cl Max: | 1.224 | at alpha= | 20 | deg
JavaFoil+Calcfoil stall+Eppler ext transition |  |  |  | L/D Max: | 125.398 | at alpha= | 4.5 | deg
Re: | 6000000 |  |  | Cd Min: | 0.00533 | at alpha= | 1 | deg
Mach: | 0.5 |  |  | Cl=0 at alpha= | -2.2353 | deg
|  |  |  | @ Cl=0.1, Cd= | 0.0063972
|  |  |  | @ Cl=0.4, Cd= | 0.0054605
|  |  |  | @ Cl=0.6, Cd= | 0.0055074
alpha (deg) | Cl | Cd | Cm | Cl/Cd
-20 | -0.931 | 0.15541 | -0.024 | -5.993
-19.5 | -0.904 | 0.15132 | -0.024 | -5.976
-19 | -0.879 | 0.1464 | -0.023 | -6.003
-18.5 | -0.853 | 0.14018 | -0.023 | -6.088
-18 | -0.828 | 0.13723 | -0.023 | -6.035
-17.5 | -0.804 | 0.13351 | -0.024 | -6.022
-17 | -0.778 | 0.12804 | -0.024 | -6.073
-16.5 | -0.75 | 0.12526 | -0.023 | -5.991
-16 | -0.725 | 0.11948 | -0.023 | -6.066
-15.5 | -0.699 | 0.11469 | -0.023 | -6.098
-15 | -0.674 | 0.11078 | -0.023 | -6.082
-14.5 | -0.648 | 0.1089 | -0.023 | -5.953
-14 | -0.622 | 0.10247 | -0.023 | -6.065
-13.5 | -0.596 | 0.09443 | -0.023 | -6.308
-13 | -0.57 | 0.08744 | -0.023 | -6.518
-12.5 | -0.544 | 0.0812 | -0.023 | -6.702
-12 | -0.517 | 0.08984 | -0.022 | -5.758
-11.5 | -0.491 | 0.08253 | -0.022 | -5.951
-11 | -0.465 | 0.0734 | -0.023 | -6.341
-10.5 | -0.44 | 0.06617 | -0.024 | -6.656
-10 | -0.415 | 0.06042 | -0.025 | -6.872
-9.5 | -0.386 | 0.07072 | -0.021 | -5.454
-9 | -0.36 | 0.0613 | -0.022 | -5.87
-8.5 | -0.334 | 0.05467 | -0.024 | -6.116
-8 | -0.31 | 0.04897 | -0.026 | -6.321
-7.5 | -0.28 | 0.05229 | -0.022 | -5.364
-7 | -0.254 | 0.0481 | -0.022 | -5.283
-6.5 | -0.229 | 0.04241 | -0.026 | -5.401
-6 | -0.201 | 0.04296 | -0.023 | -4.684
-5.5 | -0.278 | 0.03862 | -0.025 | -7.201
-5 | -0.328 | 0.00745 | -0.047 | -44.08
-4.5 | -0.284 | 0.00711 | -0.048 | -39.968
-4 | -0.227 | 0.00741 | -0.048 | -30.676
-3.5 | -0.166 | 0.00709 | -0.048 | -23.418
-3 | -0.102 | 0.00691 | -0.049 | -14.715
-2.5 | -0.036 | 0.00677 | -0.049 | -5.262
-2 | 0.032 | 0.00662 | -0.05 | 4.761
-1.5 | 0.099 | 0.0064 | -0.05 | 15.52
-1 | 0.167 | 0.00621 | -0.05 | 26.92
-0.5 | 0.236 | 0.00614 | -0.051 | 38.41
0 | 0.304 | 0.00595 | -0.051 | 51.07
0.5 | 0.371 | 0.00556 | -0.051 | 66.701
1 | 0.438 | 0.00533 | -0.052 | 82.227
1.5 | 0.506 | 0.00538 | -0.052 | 94.025
2 | 0.573 | 0.00542 | -0.053 | 105.828
2.5 | 0.641 | 0.00564 | -0.053 | 113.678
3 | 0.708 | 0.00587 | -0.054 | 120.597
3.5 | 0.774 | 0.00626 | -0.054 | 123.725
4 | 0.84 | 0.00681 | -0.054 | 123.344
4.5 | 0.903 | 0.0072 | -0.055 | 125.398
5 | 0.963 | 0.0081 | -0.055 | 118.98
5.5 | 1.015 | 0.00934 | -0.056 | 108.652
6 | 1.057 | 0.01086 | -0.056 | 97.337
6.5 | 1.086 | 0.01166 | -0.056 | 93.129
7 | 1.089 | 0.01264 | -0.056 | 86.196
7.5 | 1.039 | 0.01391 | -0.056 | 74.671
8 | 0.67 | 0.01518 | -0.056 | 44.137
8.5 | 0.582 | 0.05497 | -0.031 | 10.584
9 | 0.729 | 0.01751 | -0.057 | 41.636
9.5 | 0.754 | 0.02026 | -0.057 | 37.199
10 | 0.659 | 0.07121 | -0.027 | 9.26
10.5 | 0.812 | 0.02288 | -0.057 | 35.494
11 | 0.72 | 0.07226 | -0.035 | 9.97
11.5 | 0.741 | 0.08528 | -0.03 | 8.694
12 | 0.867 | 0.03742 | -0.055 | 23.162
12.5 | 0.798 | 0.08703 | -0.034 | 9.174
13 | 0.825 | 0.09549 | -0.034 | 8.641
13.5 | 0.85 | 0.10038 | -0.033 | 8.47
14 | 0.877 | 0.10393 | -0.033 | 8.437
14.5 | 0.909 | 0.1069 | -0.037 | 8.504
15 | 0.941 | 0.11168 | -0.039 | 8.423
15.5 | 0.959 | 0.11608 | -0.036 | 8.265
16 | 0.99 | 0.11996 | -0.038 | 8.249
16.5 | 1.031 | 0.11838 | -0.043 | 8.707
17 | 1.052 | 0.13178 | -0.042 | 7.982
17.5 | 1.07 | 0.13209 | -0.039 | 8.098
18 | 1.107 | 0.13403 | -0.043 | 8.262
18.5 | 1.153 | 0.1277 | -0.048 | 9.033
19 | 1.168 | 0.14622 | -0.046 | 7.99
19.5 | 1.18 | 0.15087 | -0.042 | 7.825
20 | 1.224 | 0.14638 | -0.047 | 8.36

## 88. Re 6M Mach 0.50 (2)
BIGFOIL.COM POLAR EXPORT
fx84w097
FX 84-W-097 |  |  |  | Cl Max: | 1.3297 | at alpha= | 8.5 | deg
XFOIL ncrit=9 |  |  |  | L/D Max: | 162.195 | at alpha= | 3 | deg
Re: | 6000000 |  |  | Cd Min: | 0.27714 | at alpha= | -20 | deg
Mach: | 0.5 |  |  | Cl=0 at alpha= | -2.2846 | deg
|  |  |  | @ Cl=0.1, Cd= | 0.0054883
|  |  |  | @ Cl=0.4, Cd= | 0.0048234
|  |  |  | @ Cl=0.6, Cd= | 0.0042026
alpha (deg) | Cl | Cd | Cm | Cl/Cd
-20 | -0.8137 | 0.27714 | 0.0806 | -2.9361
-19.5 | -0.7906 | 0.26859 | 0.0752 | -2.9435
-19 | -0.7674 | 0.25991 | 0.0698 | -2.9526
-18.5 | -0.745 | 0.25146 | 0.0644 | -2.9627
-18 | -0.7222 | 0.24272 | 0.0591 | -2.9754
-17.5 | -0.6996 | 0.2338 | 0.0539 | -2.9923
-17 | -0.6772 | 0.2247 | 0.0486 | -3.0138
-16.5 | -0.6536 | 0.21728 | 0.0437 | -3.0081
-16 | -0.6314 | 0.20871 | 0.0386 | -3.0253
-15.5 | -0.6093 | 0.20024 | 0.0337 | -3.0428
-15 | -0.5874 | 0.19172 | 0.0288 | -3.0638
-14.5 | -0.5684 | 0.18212 | 0.0238 | -3.121
-14 | -0.5485 | 0.17354 | 0.019 | -3.1607
-13.5 | -0.5291 | 0.16482 | 0.0142 | -3.2102
-13 | -0.5114 | 0.15584 | 0.0095 | -3.2816
-12.5 | -0.4896 | 0.14698 | 0.0038 | -3.3311
-12 | -0.4781 | 0.13782 | -0.0005 | -3.469
-11.5 | -0.4626 | 0.12954 | -0.0049 | -3.5711
-11 | -0.4527 | 0.12004 | -0.01 | -3.7712
-10.5 | -0.4427 | 0.11107 | -0.015 | -3.9858
-9.5 | -0.4206 | 0.09485 | -0.0239 | -4.4344
-9 | -0.4229 | 0.08494 | -0.0296 | -4.9788
-8.5 | -0.4241 | 0.07601 | -0.0349 | -5.5795
-8 | -0.4339 | 0.06663 | -0.0407 | -6.5121
-7.5 | -0.4477 | 0.05817 | -0.0461 | -7.6964
-7 | -0.4713 | 0.0474 | -0.0562 | -9.943
-6.5 | -0.4753 | 0.03534 | -0.0634 | -13.4493
-6 | -0.4679 | 0.02301 | -0.066 | -20.3346
-5.5 | -0.4483 | 0.01157 | -0.0648 | -38.7468
-5 | -0.3857 | 0.00812 | -0.0622 | -47.5
-4.5 | -0.3142 | 0.00707 | -0.0602 | -44.4413
-4 | -0.2419 | 0.00661 | -0.0589 | -36.5961
-3.5 | -0.1706 | 0.00625 | -0.058 | -27.296
-3 | -0.0999 | 0.006 | -0.0574 | -16.65
-2.5 | -0.0299 | 0.0058 | -0.057 | -5.1552
-2 | 0.0395 | 0.00562 | -0.0569 | 7.0285
-1.5 | 0.1084 | 0.00547 | -0.0568 | 19.8172
-1 | 0.1769 | 0.00533 | -0.0569 | 33.1895
-0.5 | 0.2452 | 0.0052 | -0.0571 | 47.1538
0 | 0.3133 | 0.00505 | -0.0574 | 62.0396
0.5 | 0.381 | 0.00488 | -0.0578 | 78.0738
1 | 0.4482 | 0.00468 | -0.0581 | 95.7692
1.5 | 0.5153 | 0.00436 | -0.0584 | 118.1881
2 | 0.5825 | 0.0042 | -0.0586 | 138.6905
2.5 | 0.6502 | 0.00421 | -0.0586 | 154.4418
3 | 0.7169 | 0.00442 | -0.0584 | 162.1946
3.5 | 0.7818 | 0.00484 | -0.0577 | 161.5289
4 | 0.8398 | 0.00536 | -0.0554 | 156.6791
4.5 | 0.9086 | 0.00633 | -0.0556 | 143.5387
5 | 0.9693 | 0.00737 | -0.0539 | 131.5197
5.5 | 1.0332 | 0.00811 | -0.0523 | 127.3983
6 | 1.0981 | 0.00879 | -0.0504 | 124.9261
6.5 | 1.1629 | 0.00948 | -0.0481 | 122.6688
7 | 1.2265 | 0.01026 | -0.0452 | 119.5419
7.5 | 1.2853 | 0.01129 | -0.0412 | 113.8441
8 | 1.3292 | 0.01295 | -0.0349 | 102.6409
8.5 | 1.3297 | 0.01549 | -0.0235 | 85.8425
9 | 1.3156 | 0.01991 | -0.0144 | 66.0773
9.5 | 1.2965 | 0.02594 | -0.008 | 49.9807
10 | 1.2721 | 0.03341 | -0.0042 | 38.0754
10.5 | 1.2436 | 0.04224 | -0.0035 | 29.4413
11 | 1.2126 | 0.05256 | -0.0059 | 23.0708
11.5 | 1.1803 | 0.06454 | -0.0112 | 18.2879
12 | 1.1488 | 0.07801 | -0.0189 | 14.7263
12.5 | 1.1187 | 0.0928 | -0.0283 | 12.055
13 | 1.0927 | 0.10833 | -0.0384 | 10.0868
13.5 | 1.0709 | 0.12423 | -0.0486 | 8.6203

## 89. Re 7M Mach 0.00 (1)
BIGFOIL.COM POLAR EXPORT
fx84w097
FX 84-W-097 |  |  |  | Cl Max: | 1.228 | at alpha= | 10.5 | deg
JavaFoil+Calcfoil stall+Eppler ext transition |  |  |  | L/D Max: | 132.009 | at alpha= | 8.5 | deg
Re: | 7000000 |  |  | Cd Min: | 0.00509 | at alpha= | 1.5 | deg
Mach: | 0 |  |  | Cl=0 at alpha= | -2.2328 | deg
|  |  |  | @ Cl=0.1, Cd= | 0.0060144
|  |  |  | @ Cl=0.4, Cd= | 0.0051363
|  |  |  | @ Cl=0.6, Cd= | 0.0054248
alpha (deg) | Cl | Cd | Cm | Cl/Cd
-14 | -0.487 | 0.09512 | -0.019 | -5.119
-13.5 | -0.499 | 0.09028 | -0.019 | -5.525
-13 | -0.509 | 0.08573 | -0.019 | -5.94
-12.5 | -0.518 | 0.08094 | -0.02 | -6.4
-12 | -0.525 | 0.07579 | -0.02 | -6.925
-11.5 | -0.529 | 0.07084 | -0.021 | -7.471
-11 | -0.531 | 0.06582 | -0.021 | -8.067
-10.5 | -0.531 | 0.05988 | -0.023 | -8.865
-10 | -0.527 | 0.05503 | -0.024 | -9.57
-9.5 | -0.525 | 0.04566 | -0.027 | -11.507
-9 | -0.607 | 0.00974 | -0.038 | -62.284
-8.5 | -0.59 | 0.00771 | -0.039 | -76.554
-8 | -0.563 | 0.00776 | -0.039 | -72.612
-7.5 | -0.532 | 0.00744 | -0.04 | -71.418
-7 | -0.495 | 0.00723 | -0.04 | -68.491
-6.5 | -0.454 | 0.00703 | -0.04 | -64.614
-6 | -0.41 | 0.00744 | -0.041 | -55.063
-5.5 | -0.362 | 0.00722 | -0.041 | -50.149
-5 | -0.311 | 0.00704 | -0.041 | -44.194
-4.5 | -0.258 | 0.00687 | -0.041 | -37.562
-4 | -0.203 | 0.00666 | -0.042 | -30.449
-3.5 | -0.146 | 0.00652 | -0.042 | -22.438
-3 | -0.089 | 0.00646 | -0.042 | -13.774
-2.5 | -0.031 | 0.00631 | -0.043 | -4.915
-2 | 0.027 | 0.00619 | -0.043 | 4.428
-1.5 | 0.086 | 0.00605 | -0.043 | 14.243
-1 | 0.145 | 0.0059 | -0.044 | 24.573
-0.5 | 0.204 | 0.00579 | -0.044 | 35.272
0 | 0.263 | 0.00567 | -0.044 | 46.387
0.5 | 0.321 | 0.00541 | -0.045 | 59.448
1 | 0.38 | 0.00516 | -0.045 | 73.71
1.5 | 0.439 | 0.00509 | -0.045 | 86.203
2 | 0.497 | 0.00509 | -0.046 | 97.743
2.5 | 0.556 | 0.00522 | -0.046 | 106.358
3 | 0.614 | 0.00549 | -0.046 | 111.765
3.5 | 0.672 | 0.00562 | -0.047 | 119.621
4 | 0.729 | 0.00579 | -0.047 | 125.889
4.5 | 0.786 | 0.00652 | -0.047 | 120.516
5 | 0.842 | 0.00702 | -0.048 | 119.851
5.5 | 0.895 | 0.00737 | -0.048 | 121.449
6 | 0.946 | 0.00871 | -0.049 | 108.699
6.5 | 0.995 | 0.00918 | -0.049 | 108.426
7 | 1.041 | 0.00945 | -0.049 | 110.224
7.5 | 1.084 | 0.00986 | -0.05 | 109.881
8 | 1.123 | 0.0087 | -0.05 | 129.072
8.5 | 1.157 | 0.00877 | -0.051 | 132.009
9 | 1.181 | 0.01121 | -0.051 | 105.334
9.5 | 1.202 | 0.01177 | -0.051 | 102.124
10 | 1.218 | 0.01245 | -0.051 | 97.858
10.5 | 1.228 | 0.01313 | -0.051 | 93.491
11 | 1.225 | 0.01403 | -0.051 | 87.322
11.5 | 1.214 | 0.01505 | -0.052 | 80.62
12 | 1.195 | 0.01625 | -0.052 | 73.571
12.5 | 1.171 | 0.01758 | -0.052 | 66.619
13 | 1.14 | 0.01934 | -0.052 | 58.92
13.5 | 1.104 | 0.02129 | -0.052 | 51.859
14 | 1.062 | 0.02405 | -0.052 | 44.172
14.5 | 1.018 | 0.0271 | -0.052 | 37.574
15 | 0.966 | 0.03298 | -0.051 | 29.29
15.5 | 0.908 | 0.04232 | -0.05 | 21.461

## 90. Re 7M Mach 0.00 (2)
BIGFOIL.COM POLAR EXPORT
fx84w097
FX 84-W-097 |  |  |  | Cl Max: | 1.7736 | at alpha= | 18.5 | deg
XFOIL ncrit=9 |  |  |  | L/D Max: | 144.42 | at alpha= | 4 | deg
Re: | 7000000 |  |  | Cd Min: | 0.06272 | at alpha= | 20 | deg
Mach: | 0 |  |  | Cl=0 at alpha= | -2.2866 | deg
|  |  |  | @ Cl=0.1, Cd= | 0.0051295
|  |  |  | @ Cl=0.4, Cd= | 0.0043421
|  |  |  | @ Cl=0.6, Cd= | 0.0041959
alpha (deg) | Cl | Cd | Cm | Cl/Cd
-18 | -1.4713 | 0.03397 | -0.0666 | -43.3117
-17.5 | -1.5055 | 0.02927 | -0.0619 | -51.4349
-17 | -1.4992 | 0.02659 | -0.0578 | -56.3821
-16.5 | -1.4726 | 0.02444 | -0.0557 | -60.2537
-16 | -1.4401 | 0.02246 | -0.0541 | -64.1184
-15.5 | -1.4014 | 0.02088 | -0.0528 | -67.1169
-15 | -1.3585 | 0.01959 | -0.0519 | -69.3466
-14.5 | -1.3141 | 0.01833 | -0.0511 | -71.6912
-14 | -1.2684 | 0.01709 | -0.0503 | -74.2188
-13.5 | -1.2219 | 0.01616 | -0.0494 | -75.6126
-13 | -1.174 | 0.01539 | -0.0485 | -76.2833
-12.5 | -1.1269 | 0.01412 | -0.0478 | -79.8088
-12 | -1.0783 | 0.01288 | -0.0471 | -83.7189
-11.5 | -1.0276 | 0.01193 | -0.0467 | -86.1358
-11 | -0.9754 | 0.01116 | -0.0463 | -87.4014
-10.5 | -0.9223 | 0.01048 | -0.0461 | -88.0057
-10 | -0.8685 | 0.0099 | -0.0459 | -87.7273
-9.5 | -0.8141 | 0.00938 | -0.0458 | -86.791
-9 | -0.7592 | 0.00894 | -0.0458 | -84.9217
-8.5 | -0.7039 | 0.00854 | -0.0458 | -82.4239
-8 | -0.6485 | 0.00813 | -0.0458 | -79.7663
-7.5 | -0.5929 | 0.00766 | -0.0457 | -77.4021
-7 | -0.5369 | 0.00731 | -0.0458 | -73.4473
-6.5 | -0.4806 | 0.00702 | -0.0459 | -68.4615
-6 | -0.4239 | 0.00678 | -0.046 | -62.5221
-5.5 | -0.3674 | 0.00646 | -0.0461 | -56.8731
-4.5 | -0.2536 | 0.00604 | -0.0465 | -41.9868
-4 | -0.1964 | 0.00587 | -0.0467 | -33.4583
-3.5 | -0.1392 | 0.00568 | -0.0469 | -24.507
-3 | -0.0819 | 0.00553 | -0.0472 | -14.8101
-2.5 | -0.0245 | 0.00539 | -0.0475 | -4.5455
-2 | 0.0329 | 0.00527 | -0.0477 | 6.2429
-1.5 | 0.0902 | 0.00515 | -0.048 | 17.5146
-1 | 0.1476 | 0.00503 | -0.0483 | 29.3439
-0.5 | 0.205 | 0.0049 | -0.0487 | 41.8367
0 | 0.2622 | 0.00479 | -0.049 | 54.739
0.5 | 0.3193 | 0.00464 | -0.0494 | 68.8147
1 | 0.3763 | 0.00443 | -0.0498 | 84.9436
1.5 | 0.4329 | 0.00422 | -0.0502 | 102.5829
2 | 0.4894 | 0.00402 | -0.0506 | 121.7413
2.5 | 0.5458 | 0.00401 | -0.0508 | 136.1097
3 | 0.6012 | 0.0042 | -0.051 | 143.1429
3.5 | 0.6559 | 0.00455 | -0.051 | 144.1538
4 | 0.7091 | 0.00491 | -0.0507 | 144.4196
4.5 | 0.7566 | 0.00543 | -0.0491 | 139.337
5.5 | 0.8696 | 0.00671 | -0.0504 | 129.5976
6 | 0.9235 | 0.00719 | -0.0504 | 128.4423
6.5 | 0.9775 | 0.0076 | -0.0503 | 128.6184
7 | 1.031 | 0.00804 | -0.0503 | 128.2338
7.5 | 1.0841 | 0.00849 | -0.0501 | 127.6914
8 | 1.1369 | 0.00893 | -0.05 | 127.3124
8.5 | 1.189 | 0.00941 | -0.0497 | 126.3549
9 | 1.2404 | 0.00991 | -0.0494 | 125.1665
9.5 | 1.2914 | 0.01041 | -0.049 | 124.0538
10 | 1.3408 | 0.01101 | -0.0485 | 121.7802
10.5 | 1.3888 | 0.01168 | -0.0477 | 118.9041
11 | 1.4368 | 0.01227 | -0.047 | 117.0986
11.5 | 1.483 | 0.01293 | -0.046 | 114.6945
12 | 1.5273 | 0.01365 | -0.0448 | 111.8901
12.5 | 1.5685 | 0.0145 | -0.0431 | 108.1724
13 | 1.6059 | 0.01546 | -0.0409 | 103.8745
13.5 | 1.6354 | 0.01651 | -0.0374 | 99.0551
14 | 1.6516 | 0.01769 | -0.0319 | 93.3635
14.5 | 1.6734 | 0.01896 | -0.0281 | 88.2595
15 | 1.6947 | 0.02048 | -0.0248 | 82.749
15.5 | 1.712 | 0.0225 | -0.0217 | 76.0889
16 | 1.7273 | 0.02489 | -0.019 | 69.3973
16.5 | 1.7448 | 0.02732 | -0.017 | 63.8653
17 | 1.7559 | 0.03047 | -0.0152 | 57.6272
17.5 | 1.7652 | 0.03405 | -0.0138 | 51.8414
18 | 1.7703 | 0.03827 | -0.013 | 46.2582
18.5 | 1.7736 | 0.04302 | -0.0127 | 41.2273
19 | 1.7726 | 0.04865 | -0.0132 | 36.4358
19.5 | 1.7633 | 0.05574 | -0.0145 | 31.6344
20 | 1.7587 | 0.06272 | -0.0165 | 28.0405

## 91. Re 7M Mach 0.10 (1)
BIGFOIL.COM POLAR EXPORT
fx84w097
FX 84-W-097 |  |  |  | Cl Max: | 1.222 | at alpha= | 10.5 | deg
JavaFoil+Calcfoil stall+Eppler ext transition |  |  |  | L/D Max: | 128.678 | at alpha= | 8 | deg
Re: | 7000000 |  |  | Cd Min: | 0.0051 | at alpha= | 1.5 | deg
Mach: | 0.1 |  |  | Cl=0 at alpha= | -2.2373 | deg
|  |  |  | @ Cl=0.1, Cd= | 0.006018
|  |  |  | @ Cl=0.4, Cd= | 0.0051556
|  |  |  | @ Cl=0.6, Cd= | 0.005428
alpha (deg) | Cl | Cd | Cm | Cl/Cd
-13.5 | -0.47 | 0.09084 | -0.019 | -5.175
-13 | -0.484 | 0.08625 | -0.019 | -5.607
-12.5 | -0.495 | 0.08164 | -0.019 | -6.065
-12 | -0.505 | 0.07724 | -0.02 | -6.534
-11.5 | -0.512 | 0.07233 | -0.02 | -7.077
-11 | -0.516 | 0.06715 | -0.021 | -7.689
-10.5 | -0.518 | 0.06212 | -0.022 | -8.333
-10 | -0.517 | 0.05604 | -0.024 | -9.222
-9.5 | -0.514 | 0.04908 | -0.026 | -10.474
-9 | -0.542 | 0.02414 | -0.033 | -22.441
-8.5 | -0.586 | 0.00783 | -0.039 | -74.852
-8 | -0.561 | 0.0078 | -0.04 | -71.934
-7.5 | -0.531 | 0.0075 | -0.04 | -70.771
-7 | -0.495 | 0.0073 | -0.04 | -67.785
-6.5 | -0.455 | 0.00708 | -0.04 | -64.247
-6 | -0.411 | 0.00748 | -0.041 | -54.922
-5.5 | -0.363 | 0.00725 | -0.041 | -50.082
-5 | -0.312 | 0.00707 | -0.041 | -44.167
-4.5 | -0.259 | 0.00686 | -0.042 | -37.76
-4 | -0.204 | 0.0067 | -0.042 | -30.395
-3.5 | -0.147 | 0.00657 | -0.042 | -22.372
-3 | -0.089 | 0.00645 | -0.042 | -13.856
-2.5 | -0.031 | 0.00632 | -0.043 | -4.93
-2 | 0.028 | 0.00618 | -0.043 | 4.456
-1.5 | 0.087 | 0.00604 | -0.043 | 14.332
-1 | 0.146 | 0.00594 | -0.044 | 24.542
-0.5 | 0.205 | 0.00579 | -0.044 | 35.48
0 | 0.264 | 0.00567 | -0.044 | 46.675
0.5 | 0.323 | 0.00543 | -0.045 | 59.457
1 | 0.382 | 0.00518 | -0.045 | 73.726
1.5 | 0.441 | 0.0051 | -0.046 | 86.509
2 | 0.5 | 0.00512 | -0.046 | 97.542
2.5 | 0.558 | 0.00525 | -0.046 | 106.433
3 | 0.617 | 0.0055 | -0.047 | 112.163
3.5 | 0.675 | 0.00567 | -0.047 | 119.078
4 | 0.733 | 0.0058 | -0.047 | 126.486
4.5 | 0.79 | 0.00653 | -0.048 | 120.999
5 | 0.846 | 0.00708 | -0.048 | 119.525
5.5 | 0.899 | 0.0074 | -0.048 | 121.594
6 | 0.951 | 0.00874 | -0.049 | 108.77
6.5 | 0.999 | 0.00922 | -0.049 | 108.426
7 | 1.045 | 0.00955 | -0.05 | 109.405
7.5 | 1.088 | 0.00994 | -0.05 | 109.38
8 | 1.126 | 0.00875 | -0.05 | 128.678
8.5 | 1.157 | 0.01028 | -0.051 | 112.589
9 | 1.181 | 0.01134 | -0.051 | 104.187
9.5 | 1.201 | 0.01194 | -0.051 | 100.578
10 | 1.214 | 0.01263 | -0.051 | 96.168
10.5 | 1.222 | 0.01335 | -0.052 | 91.529
11 | 1.215 | 0.01429 | -0.052 | 85.073
11.5 | 1.2 | 0.01536 | -0.052 | 78.125
12 | 1.177 | 0.01664 | -0.052 | 70.732
12.5 | 1.147 | 0.01816 | -0.052 | 63.175
13 | 1.111 | 0.02002 | -0.052 | 55.466
13.5 | 1.068 | 0.02248 | -0.052 | 47.499
14 | 1.02 | 0.02555 | -0.052 | 39.934
14.5 | 0.968 | 0.02989 | -0.051 | 32.379
15 | 0.908 | 0.03755 | -0.051 | 24.183
15.5 | 0.829 | 0.05784 | -0.047 | 14.34

## 92. Re 7M Mach 0.10 (2)
BIGFOIL.COM POLAR EXPORT
fx84w097
FX 84-W-097 |  |  |  | Cl Max: | 1.7523 | at alpha= | 18.5 | deg
XFOIL ncrit=9 |  |  |  | L/D Max: | 144.715 | at alpha= | 3.5 | deg
Re: | 7000000 |  |  | Cd Min: | 0.24797 | at alpha= | -20 | deg
Mach: | 0.1 |  |  | Cl=0 at alpha= | -2.2863 | deg
|  |  |  | @ Cl=0.1, Cd= | 0.0051393
|  |  |  | @ Cl=0.4, Cd= | 0.004361
|  |  |  | @ Cl=0.6, Cd= | 0.0041924
alpha (deg) | Cl | Cd | Cm | Cl/Cd
-20 | -0.7279 | 0.24797 | 0.0624 | -2.9354
-19.5 | -0.7146 | 0.23724 | 0.0576 | -3.0121
-19 | -0.696 | 0.23139 | 0.0533 | -3.0079
-17 | -1.3991 | 0.03454 | -0.0684 | -40.5067
-16.5 | -1.4365 | 0.02988 | -0.0627 | -48.0756
-16 | -1.4265 | 0.02645 | -0.0596 | -53.9319
-15.5 | -1.3993 | 0.02385 | -0.0575 | -58.6709
-15 | -1.363 | 0.02182 | -0.0559 | -62.4656
-14.5 | -1.3221 | 0.02005 | -0.0546 | -65.9401
-14 | -1.2784 | 0.01842 | -0.0535 | -69.4028
-13.5 | -1.2325 | 0.0172 | -0.0523 | -71.657
-13 | -1.1848 | 0.01627 | -0.0511 | -72.8211
-12.5 | -1.1357 | 0.01521 | -0.0502 | -74.668
-12 | -1.0871 | 0.01385 | -0.0493 | -78.491
-11.5 | -1.0371 | 0.01255 | -0.0486 | -82.6375
-11 | -0.9847 | 0.01161 | -0.048 | -84.8148
-10.5 | -0.9311 | 0.01083 | -0.0476 | -85.9741
-10 | -0.8767 | 0.01017 | -0.0473 | -86.2045
-9.5 | -0.8217 | 0.00959 | -0.047 | -85.683
-9 | -0.7662 | 0.00909 | -0.0468 | -84.2904
-8.5 | -0.7102 | 0.00865 | -0.0467 | -82.104
-8 | -0.6538 | 0.0083 | -0.0466 | -78.7711
-7.5 | -0.5979 | 0.00775 | -0.0465 | -77.1484
-7 | -0.5413 | 0.00737 | -0.0464 | -73.4464
-6.5 | -0.4844 | 0.00706 | -0.0465 | -68.6119
-6 | -0.4272 | 0.00682 | -0.0466 | -62.6393
-5.5 | -0.3702 | 0.00649 | -0.0466 | -57.0416
-5 | -0.3128 | 0.00628 | -0.0467 | -49.8089
-4.5 | -0.2554 | 0.00606 | -0.0469 | -42.1452
-4 | -0.1978 | 0.00588 | -0.0471 | -33.6395
-3.5 | -0.1401 | 0.00569 | -0.0473 | -24.6221
-3 | -0.0824 | 0.00554 | -0.0475 | -14.8736
-2.5 | -0.0247 | 0.00539 | -0.0478 | -4.5826
-2 | 0.0331 | 0.00528 | -0.048 | 6.2689
-1.5 | 0.0908 | 0.00516 | -0.0483 | 17.5969
-1 | 0.1486 | 0.00503 | -0.0486 | 29.5427
-0.5 | 0.2063 | 0.00491 | -0.0489 | 42.0163
0 | 0.2638 | 0.00479 | -0.0493 | 55.0731
0.5 | 0.3213 | 0.00465 | -0.0497 | 69.0968
1 | 0.3786 | 0.00444 | -0.0501 | 85.2703
1.5 | 0.4355 | 0.00423 | -0.0505 | 102.9551
2 | 0.4924 | 0.00402 | -0.0508 | 122.4876
2.5 | 0.5491 | 0.00401 | -0.0511 | 136.9327
3 | 0.6049 | 0.00421 | -0.0512 | 143.6817
3.5 | 0.6599 | 0.00456 | -0.0512 | 144.7149
4 | 0.7134 | 0.00493 | -0.0509 | 144.7059
4.5 | 0.7613 | 0.00545 | -0.0493 | 139.6881
5 | 0.8212 | 0.00616 | -0.0507 | 133.3117
5.5 | 0.8749 | 0.00676 | -0.0505 | 129.4231
6 | 0.9292 | 0.00723 | -0.0504 | 128.5201
6.5 | 0.9836 | 0.00765 | -0.0504 | 128.5752
7 | 1.0374 | 0.0081 | -0.0502 | 128.0741
7.5 | 1.091 | 0.00856 | -0.0501 | 127.4533
8 | 1.1443 | 0.009 | -0.0498 | 127.1444
8.5 | 1.1966 | 0.00951 | -0.0495 | 125.8254
9 | 1.2486 | 0.01 | -0.0491 | 124.86
9.5 | 1.2998 | 0.01053 | -0.0486 | 123.4378
10 | 1.3493 | 0.01118 | -0.0478 | 120.6887
10.5 | 1.3979 | 0.01183 | -0.047 | 118.1657
11 | 1.446 | 0.01245 | -0.0461 | 116.1446
11.5 | 1.492 | 0.01317 | -0.0449 | 113.2878
12 | 1.5358 | 0.01396 | -0.0434 | 110.0143
12.5 | 1.5758 | 0.01488 | -0.0413 | 105.9005
13 | 1.6094 | 0.01604 | -0.0383 | 100.3367
13.5 | 1.6279 | 0.01719 | -0.0327 | 94.7004
14 | 1.6506 | 0.01834 | -0.0285 | 90
14.5 | 1.6721 | 0.01983 | -0.0248 | 84.3217
15 | 1.6924 | 0.02162 | -0.0216 | 78.2794
15.5 | 1.7086 | 0.02393 | -0.0186 | 71.3999
16 | 1.7221 | 0.02669 | -0.0161 | 64.5223
16.5 | 1.7362 | 0.02965 | -0.0142 | 58.5565
17 | 1.744 | 0.03338 | -0.0125 | 52.2469
17.5 | 1.7507 | 0.0375 | -0.0115 | 46.6853
18 | 1.7522 | 0.0425 | -0.0111 | 41.2282
18.5 | 1.7523 | 0.04809 | -0.0115 | 36.4379
19 | 1.7467 | 0.05478 | -0.0127 | 31.8857
19.5 | 1.7313 | 0.0633 | -0.0151 | 27.3507
20 | 1.7217 | 0.07156 | -0.0181 | 24.0595

## 93. Re 7M Mach 0.25 (1)
BIGFOIL.COM POLAR EXPORT
fx84w097
FX 84-W-097 |  |  |  | Cl Max: | 1.181 | at alpha= | 9.5 | deg
JavaFoil+Calcfoil stall+Eppler ext transition |  |  |  | L/D Max: | 124.491 | at alpha= | 5 | deg
Re: | 7000000 |  |  | Cd Min: | 0.00516 | at alpha= | 1.5 | deg
Mach: | 0.25 |  |  | Cl=0 at alpha= | -2.2333 | deg
|  |  |  | @ Cl=0.1, Cd= | 0.0060929
|  |  |  | @ Cl=0.4, Cd= | 0.0052121
|  |  |  | @ Cl=0.6, Cd= | 0.10488
alpha (deg) | Cl | Cd | Cm | Cl/Cd
-13 | -0.241 | 0.09001 | -0.019 | -2.678
-12.5 | -0.287 | 0.08541 | -0.02 | -3.36
-12 | -0.328 | 0.08041 | -0.02 | -4.073
-11.5 | -0.363 | 0.07563 | -0.02 | -4.801
-11 | -0.393 | 0.07126 | -0.02 | -5.519
-10.5 | -0.417 | 0.0674 | -0.02 | -6.194
-10 | -0.435 | 0.06309 | -0.02 | -6.902
-9.5 | -0.447 | 0.05881 | -0.021 | -7.601
-9 | -0.452 | 0.05406 | -0.022 | -8.365
-8.5 | -0.453 | 0.04783 | -0.025 | -9.465
-8 | -0.521 | 0.01105 | -0.039 | -47.146
-7.5 | -0.519 | 0.00792 | -0.041 | -65.597
-7 | -0.491 | 0.00753 | -0.041 | -65.224
-6.5 | -0.456 | 0.00725 | -0.042 | -62.869
-6 | -0.415 | 0.00705 | -0.042 | -58.859
-5.5 | -0.369 | 0.00738 | -0.042 | -49.962
-5 | -0.318 | 0.0072 | -0.042 | -44.25
-4.5 | -0.265 | 0.00699 | -0.043 | -37.912
-4 | -0.209 | 0.00677 | -0.043 | -30.819
-3.5 | -0.151 | 0.00663 | -0.043 | -22.719
-3 | -0.092 | 0.00651 | -0.044 | -14.1
-2.5 | -0.032 | 0.0064 | -0.044 | -5
-2 | 0.028 | 0.00623 | -0.044 | 4.539
-1.5 | 0.089 | 0.00612 | -0.045 | 14.534
-1 | 0.15 | 0.00597 | -0.045 | 25.078
-0.5 | 0.211 | 0.00584 | -0.045 | 36.105
0 | 0.272 | 0.00572 | -0.046 | 47.479
0.5 | 0.332 | 0.00546 | -0.046 | 60.741
1 | 0.392 | 0.00522 | -0.046 | 75.107
1.5 | 0.453 | 0.00516 | -0.047 | 87.767
2 | 0.513 | 0.00516 | -0.047 | 99.475
2.5 | 0.574 | 0.00532 | -0.047 | 107.8
3 | 0.634 | 0.0056 | -0.048 | 113.125
3.5 | 0.694 | 0.00573 | -0.048 | 121.187
4 | 0.753 | 0.00615 | -0.049 | 122.371
4.5 | 0.811 | 0.00669 | -0.049 | 121.262
5 | 0.868 | 0.00697 | -0.049 | 124.491
5.5 | 0.922 | 0.00803 | -0.05 | 114.822
6 | 0.974 | 0.00915 | -0.05 | 106.417
6.5 | 1.022 | 0.00963 | -0.051 | 106.181
7 | 1.066 | 0.01004 | -0.051 | 106.243
7.5 | 1.106 | 0.01051 | -0.051 | 105.223
8 | 1.135 | 0.00976 | -0.052 | 116.319
8.5 | 1.159 | 0.01143 | -0.052 | 101.318
9 | 1.174 | 0.01213 | -0.052 | 96.835
9.5 | 1.181 | 0.01289 | -0.052 | 91.601
10 | 1.179 | 0.01383 | -0.052 | 85.253
10.5 | 1.167 | 0.01477 | -0.053 | 79.023
11 | 1.132 | 0.01607 | -0.053 | 70.461
11.5 | 1.083 | 0.01765 | -0.053 | 61.372
12 | 1.02 | 0.01963 | -0.053 | 51.983
12.5 | 0.945 | 0.02228 | -0.053 | 42.392
13 | 0.854 | 0.02714 | -0.052 | 31.469
13.5 | 0.708 | 0.05937 | -0.045 | 11.921
14 | 0.586 | 0.09533 | -0.032 | 6.151
14.5 | 0.499 | 0.10488 | -0.03 | 4.757

## 94. Re 7M Mach 0.25 (2)
BIGFOIL.COM POLAR EXPORT
fx84w097
FX 84-W-097 |  |  |  | Cl Max: | 1.6249 | at alpha= | 15 | deg
XFOIL ncrit=9 |  |  |  | L/D Max: | 147.983 | at alpha= | 3.5 | deg
Re: | 7000000 |  |  | Cd Min: | 0.19709 | at alpha= | -16.5 | deg
Mach: | 0.25 |  |  | Cl=0 at alpha= | -2.286 | deg
|  |  |  | @ Cl=0.1, Cd= | 0.0051967
|  |  |  | @ Cl=0.4, Cd= | 0.0044489
|  |  |  | @ Cl=0.6, Cd= | 0.0041581
alpha (deg) | Cl | Cd | Cm | Cl/Cd
-16.5 | -0.6207 | 0.19709 | 0.0338 | -3.1493
-16 | -0.6104 | 0.18637 | 0.0287 | -3.2752
-15.5 | -0.5933 | 0.17923 | 0.0245 | -3.3103
-15 | -0.5791 | 0.17073 | 0.02 | -3.3919
-14.5 | -0.5593 | 0.16484 | 0.0163 | -3.393
-14 | -0.5468 | 0.15623 | 0.0119 | -3.5
-13.5 | -0.7071 | 0.10563 | -0.0138 | -6.6941
-13 | -0.7782 | 0.08466 | -0.028 | -9.1921
-12.5 | -0.8061 | 0.07246 | -0.0366 | -11.1248
-12 | -0.8892 | 0.05095 | -0.0584 | -17.4524
-11.5 | -1.0261 | 0.02626 | -0.0614 | -39.0746
-11 | -1.003 | 0.02048 | -0.0595 | -48.9746
-10.5 | -0.9705 | 0.01528 | -0.0574 | -63.5144
-10 | -0.9192 | 0.01297 | -0.0557 | -70.8712
-9.5 | -0.8623 | 0.01166 | -0.0544 | -73.9537
-9 | -0.8043 | 0.01056 | -0.0533 | -76.1648
-8.5 | -0.7454 | 0.00968 | -0.0523 | -77.0041
-8 | -0.6858 | 0.00898 | -0.0515 | -76.3697
-7.5 | -0.6257 | 0.00844 | -0.0509 | -74.1351
-7 | -0.5661 | 0.00781 | -0.0503 | -72.484
-6.5 | -0.5061 | 0.00736 | -0.0498 | -68.7636
-6 | -0.4458 | 0.00702 | -0.0495 | -63.5043
-5.5 | -0.3856 | 0.00673 | -0.0493 | -57.2957
-5 | -0.3257 | 0.0064 | -0.0491 | -50.8906
-4.5 | -0.2655 | 0.00619 | -0.0491 | -42.8918
-4 | -0.2055 | 0.00595 | -0.049 | -34.5378
-3.5 | -0.1455 | 0.00577 | -0.0491 | -25.2166
-3 | -0.0855 | 0.00561 | -0.0492 | -15.2406
-2.5 | -0.0256 | 0.00545 | -0.0494 | -4.6972
-2 | 0.0342 | 0.00532 | -0.0496 | 6.4286
-1.5 | 0.0939 | 0.00521 | -0.0498 | 18.023
-1 | 0.1536 | 0.00508 | -0.0501 | 30.2362
-0.5 | 0.2133 | 0.00495 | -0.0504 | 43.0909
0 | 0.2728 | 0.00483 | -0.0508 | 56.4803
0.5 | 0.3321 | 0.00468 | -0.0512 | 70.9615
1 | 0.3913 | 0.00448 | -0.0516 | 87.3438
1.5 | 0.4501 | 0.00427 | -0.052 | 105.4098
2 | 0.5089 | 0.00405 | -0.0523 | 125.6543
2.5 | 0.5676 | 0.00404 | -0.0526 | 140.495
3 | 0.6252 | 0.00425 | -0.0526 | 147.1059
3.5 | 0.6822 | 0.00461 | -0.0525 | 147.9826
4 | 0.7373 | 0.005 | -0.0521 | 147.46
4.5 | 0.787 | 0.0056 | -0.0504 | 140.5357
5 | 0.8485 | 0.00635 | -0.0515 | 133.622
5.5 | 0.9044 | 0.00694 | -0.0512 | 130.317
6 | 0.9609 | 0.00743 | -0.0509 | 129.3271
6.5 | 1.0171 | 0.00793 | -0.0505 | 128.2598
7 | 1.0735 | 0.0084 | -0.0501 | 127.7976
7.5 | 1.1293 | 0.0089 | -0.0495 | 126.8876
8 | 1.1846 | 0.00943 | -0.0488 | 125.6204
8.5 | 1.2393 | 0.00998 | -0.048 | 124.1784
9 | 1.2932 | 0.01057 | -0.047 | 122.3463
9.5 | 1.3448 | 0.01133 | -0.0455 | 118.6937
10 | 1.3956 | 0.01209 | -0.0439 | 115.4342
10.5 | 1.4452 | 0.01285 | -0.0421 | 112.4669
11 | 1.4915 | 0.01376 | -0.0398 | 108.3939
11.5 | 1.5332 | 0.01482 | -0.0368 | 103.4548
12 | 1.5557 | 0.01634 | -0.0308 | 95.2081
12.5 | 1.5723 | 0.01785 | -0.0245 | 88.084
13 | 1.5927 | 0.01968 | -0.0198 | 80.9299
13.5 | 1.6081 | 0.02216 | -0.0155 | 72.5677
14 | 1.6179 | 0.02541 | -0.0117 | 63.6718
14.5 | 1.6235 | 0.02938 | -0.0086 | 55.2587
15 | 1.6249 | 0.03414 | -0.0065 | 47.5952
15.5 | 1.6239 | 0.03958 | -0.0054 | 41.0283
16 | 1.6055 | 0.04742 | -0.0056 | 33.857
16.5 | 1.5918 | 0.05562 | -0.0072 | 28.6192
17 | 1.5638 | 0.06651 | -0.011 | 23.5123
17.5 | 1.5462 | 0.07692 | -0.0154 | 20.1014
18 | 1.5116 | 0.09075 | -0.0225 | 16.6567
18.5 | 1.4818 | 0.10473 | -0.0303 | 14.1488
19 | 1.4371 | 0.12223 | -0.041 | 11.7573
19.5 | 1.3844 | 0.14235 | -0.054 | 9.7253
20 | 1.3496 | 0.15949 | -0.0653 | 8.462

## 95. Re 7M Mach 0.50 (1)
BIGFOIL.COM POLAR EXPORT
fx84w097
FX 84-W-097 |  |  |  | Cl Max: | 1.242 | at alpha= | 20 | deg
JavaFoil+Calcfoil stall+Eppler ext transition |  |  |  | L/D Max: | 124.872 | at alpha= | 4.5 | deg
Re: | 7000000 |  |  | Cd Min: | 0.00537 | at alpha= | 1.5 | deg
Mach: | 0.5 |  |  | Cl=0 at alpha= | -2.2353 | deg
|  |  |  | @ Cl=0.1, Cd= | 0.0062982
|  |  |  | @ Cl=0.4, Cd= | 0.0056402
|  |  |  | @ Cl=0.6, Cd= | 0.0055815
alpha (deg) | Cl | Cd | Cm | Cl/Cd
-20 | -0.932 | 0.15277 | -0.024 | -6.102
-19.5 | -0.905 | 0.14821 | -0.024 | -6.104
-19 | -0.879 | 0.1434 | -0.023 | -6.13
-18.5 | -0.854 | 0.13804 | -0.023 | -6.184
-18 | -0.828 | 0.1352 | -0.023 | -6.127
-17.5 | -0.804 | 0.13217 | -0.024 | -6.086
-17 | -0.778 | 0.1258 | -0.024 | -6.185
-16.5 | -0.751 | 0.12231 | -0.023 | -6.138
-16 | -0.725 | 0.11769 | -0.023 | -6.159
-15.5 | -0.7 | 0.11317 | -0.023 | -6.181
-15 | -0.674 | 0.10928 | -0.023 | -6.168
-14.5 | -0.648 | 0.10728 | -0.023 | -6.044
-14 | -0.622 | 0.10109 | -0.023 | -6.152
-13.5 | -0.596 | 0.09294 | -0.023 | -6.414
-13 | -0.57 | 0.08594 | -0.023 | -6.638
-12.5 | -0.545 | 0.07964 | -0.024 | -6.841
-12 | -0.517 | 0.08914 | -0.022 | -5.804
-11.5 | -0.491 | 0.08029 | -0.022 | -6.119
-11 | -0.466 | 0.07241 | -0.023 | -6.434
-10.5 | -0.441 | 0.06486 | -0.025 | -6.804
-10 | -0.417 | 0.0587 | -0.026 | -7.099
-9.5 | -0.386 | 0.07087 | -0.022 | -5.444
-9 | -0.36 | 0.06044 | -0.022 | -5.957
-8.5 | -0.335 | 0.05383 | -0.024 | -6.221
-8 | -0.31 | 0.04782 | -0.027 | -6.491
-7.5 | -0.281 | 0.0517 | -0.022 | -5.427
-7 | -0.254 | 0.04766 | -0.022 | -5.334
-6.5 | -0.23 | 0.04173 | -0.026 | -5.5
-6 | -0.201 | 0.04242 | -0.023 | -4.748
-5.5 | -0.279 | 0.03784 | -0.026 | -7.368
-5 | -0.328 | 0.00725 | -0.047 | -45.305
-4.5 | -0.284 | 0.00698 | -0.048 | -40.703
-4 | -0.227 | 0.00721 | -0.048 | -31.54
-3.5 | -0.166 | 0.00702 | -0.048 | -23.656
-3 | -0.102 | 0.00681 | -0.049 | -14.925
-2.5 | -0.036 | 0.00665 | -0.049 | -5.357
-2 | 0.032 | 0.00648 | -0.05 | 4.866
-1.5 | 0.099 | 0.0063 | -0.05 | 15.755
-1 | 0.167 | 0.00618 | -0.05 | 27.07
-0.5 | 0.236 | 0.00608 | -0.051 | 38.794
0 | 0.304 | 0.006 | -0.051 | 50.625
0.5 | 0.371 | 0.00577 | -0.051 | 64.279
1 | 0.438 | 0.00547 | -0.052 | 80.128
1.5 | 0.506 | 0.00537 | -0.052 | 94.183
2 | 0.573 | 0.00551 | -0.053 | 103.976
2.5 | 0.641 | 0.00569 | -0.053 | 112.622
3 | 0.708 | 0.00592 | -0.054 | 119.55
3.5 | 0.774 | 0.00622 | -0.054 | 124.556
4 | 0.84 | 0.00681 | -0.054 | 123.308
4.5 | 0.903 | 0.00723 | -0.055 | 124.872
5 | 0.963 | 0.00802 | -0.055 | 120.089
5.5 | 1.016 | 0.00913 | -0.056 | 111.231
6 | 1.058 | 0.01061 | -0.056 | 99.736
6.5 | 1.087 | 0.01137 | -0.056 | 95.596
7 | 1.091 | 0.01231 | -0.056 | 88.648
7.5 | 1.04 | 0.01353 | -0.056 | 76.918
8 | 0.671 | 0.01473 | -0.057 | 45.55
8.5 | 0.689 | 0.01814 | -0.056 | 37.983
9 | 0.73 | 0.01702 | -0.057 | 42.903
9.5 | 0.755 | 0.01963 | -0.057 | 38.474
10 | 0.66 | 0.07022 | -0.028 | 9.397
10.5 | 0.814 | 0.02196 | -0.057 | 37.077
11 | 0.8 | 0.03687 | -0.053 | 21.692
11.5 | 0.742 | 0.08382 | -0.031 | 8.852
12 | 0.888 | 0.03031 | -0.057 | 29.306
12.5 | 0.802 | 0.0842 | -0.036 | 9.53
13 | 0.827 | 0.09362 | -0.035 | 8.834
13.5 | 0.852 | 0.09264 | -0.034 | 9.201
14 | 0.878 | 0.10131 | -0.034 | 8.671
14.5 | 0.913 | 0.10331 | -0.038 | 8.835
15 | 0.944 | 0.10856 | -0.04 | 8.695
15.5 | 0.96 | 0.11378 | -0.036 | 8.434
16 | 0.993 | 0.11663 | -0.039 | 8.516
16.5 | 1.043 | 0.10931 | -0.046 | 9.54
17 | 1.055 | 0.12858 | -0.043 | 8.201
17.5 | 1.072 | 0.13087 | -0.04 | 8.188
18 | 1.119 | 0.12468 | -0.046 | 8.974
18.5 | 1.167 | 0.11733 | -0.05 | 9.942
19 | 1.172 | 0.14225 | -0.047 | 8.235
19.5 | 1.186 | 0.14612 | -0.044 | 8.117
20 | 1.242 | 0.13189 | -0.05 | 9.416

## 96. Re 7M Mach 0.50 (2)
BIGFOIL.COM POLAR EXPORT
fx84w097
FX 84-W-097 |  |  |  | Cl Max: | 1.3416 | at alpha= | 8.5 | deg
XFOIL ncrit=9 |  |  |  | L/D Max: | 348.406 | at alpha= | -0.5 | deg
Re: | 7000000 |  |  | Cd Min: | 0.27738 | at alpha= | -20 | deg
Mach: | 0.5 |  |  | Cl=0 at alpha= | -2.2668 | deg
|  |  |  | @ Cl=0.1, Cd= | 0.00075141
|  |  |  | @ Cl=0.4, Cd= | 0.0047925
|  |  |  | @ Cl=0.6, Cd= | 0.0042276
alpha (deg) | Cl | Cd | Cm | Cl/Cd
-20 | -0.8138 | 0.27738 | 0.0805 | -2.9339
-19.5 | -0.7906 | 0.26879 | 0.0752 | -2.9413
-19 | -0.7673 | 0.26012 | 0.0698 | -2.9498
-18.5 | -0.7449 | 0.25151 | 0.0643 | -2.9617
-18 | -0.7231 | 0.24154 | 0.0589 | -2.9937
-17.5 | -0.6999 | 0.23339 | 0.0538 | -2.9988
-17 | -0.6771 | 0.2248 | 0.0486 | -3.012
-16 | -0.6328 | 0.20719 | 0.0384 | -3.0542
-15.5 | -0.611 | 0.19862 | 0.0335 | -3.0762
-14.5 | -0.5719 | 0.18025 | 0.0233 | -3.1728
-13 | -0.5065 | 0.15473 | 0.0072 | -3.2734
-12.5 | -0.4936 | 0.14689 | 0.0044 | -3.3603
-12 | -0.4808 | 0.13734 | -0.0006 | -3.5008
-11.5 | -0.4662 | 0.12865 | -0.0053 | -3.6238
-11 | -0.453 | 0.12 | -0.01 | -3.775
-10.5 | -0.4487 | 0.10964 | -0.0157 | -4.0925
-10 | -0.4333 | 0.10231 | -0.0199 | -4.2352
-9.5 | -0.4235 | 0.0942 | -0.0244 | -4.4958
-9 | -0.4281 | 0.08392 | -0.0304 | -5.1013
-8.5 | -0.4308 | 0.07484 | -0.0358 | -5.7563
-8 | -0.4433 | 0.06524 | -0.0419 | -6.7949
-7.5 | -0.4595 | 0.05696 | -0.0472 | -8.0671
-7 | -0.4733 | 0.04703 | -0.0566 | -10.0638
-6.5 | -0.4751 | 0.01988 | -0.0585 | -23.8984
-6 | -0.4769 | 0.00794 | -0.0619 | -60.063
-5.5 | -0.4492 | 0.00217 | -0.0616 | -207.0046
-5 | -0.3843 | 0.00126 | -0.0597 | -305
-4.5 | -0.3131 | 0.00104 | -0.0581 | -301.0577
-4 | -0.2416 | 0.00095 | -0.057 | -254.3158
-3.5 | -0.1711 | 0.00089 | -0.0562 | -192.2472
-3 | -0.1012 | 0.00084 | -0.0557 | -120.4762
-2.5 | -0.032 | 0.00081 | -0.0554 | -39.5062
-2 | 0.0366 | 0.00077 | -0.0553 | 47.5325
-1.5 | 0.1048 | 0.00075 | -0.0553 | 139.7333
-1 | 0.1727 | 0.00072 | -0.0555 | 239.8611
-0.5 | 0.2404 | 0.00069 | -0.0557 | 348.4058
0 | 0.3133 | 0.00498 | -0.0574 | 62.9116
0.5 | 0.3811 | 0.00484 | -0.0578 | 78.7397
1 | 0.4487 | 0.00467 | -0.0581 | 96.0814
1.5 | 0.516 | 0.00444 | -0.0585 | 116.2162
2 | 0.5834 | 0.00423 | -0.0587 | 137.9196
2.5 | 0.6511 | 0.00422 | -0.0588 | 154.2891
3 | 0.7178 | 0.00443 | -0.0586 | 162.0316
3.5 | 0.783 | 0.00489 | -0.0581 | 160.1227
4 | 0.8448 | 0.00542 | -0.0566 | 155.8672
4.5 | 0.9038 | 0.00628 | -0.0546 | 143.9172
5 | 0.9705 | 0.00725 | -0.0541 | 133.8621
5.5 | 1.0356 | 0.0079 | -0.0526 | 131.0886
6 | 1.1011 | 0.00855 | -0.0508 | 128.7836
6.5 | 1.1664 | 0.00922 | -0.0486 | 126.5076
7 | 1.2314 | 0.00993 | -0.0458 | 124.0081
7.5 | 1.2912 | 0.01095 | -0.0419 | 117.9178
8 | 1.3389 | 0.01248 | -0.0359 | 107.2837
8.5 | 1.3416 | 0.01499 | -0.0244 | 89.4997
9 | 1.3256 | 0.01928 | -0.0147 | 68.7552
9.5 | 1.306 | 0.0252 | -0.0079 | 51.8254
10 | 1.2819 | 0.03253 | -0.0039 | 39.4067
10.5 | 1.2535 | 0.04122 | -0.0029 | 30.41
11 | 1.2223 | 0.05141 | -0.0051 | 23.7755
11.5 | 1.1897 | 0.06328 | -0.0102 | 18.8006
12 | 1.1525 | 0.07736 | -0.0183 | 14.8979
12.5 | 1.1219 | 0.09217 | -0.0277 | 12.1721
13 | 1.0951 | 0.10781 | -0.038 | 10.1577
13.5 | 1.074 | 0.12358 | -0.0481 | 8.6907

## 97. Re 8M Mach 0.00 (1)
BIGFOIL.COM POLAR EXPORT
fx84w097
FX 84-W-097 |  |  |  | Cl Max: | 1.23 | at alpha= | 10.5 | deg
JavaFoil+Calcfoil stall+Eppler ext transition |  |  |  | L/D Max: | 134.508 | at alpha= | 8.5 | deg
Re: | 8000000 |  |  | Cd Min: | 0.00517 | at alpha= | 1.5 | deg
Mach: | 0 |  |  | Cl=0 at alpha= | -2.2328 | deg
|  |  |  | @ Cl=0.1, Cd= | 0.0059586
|  |  |  | @ Cl=0.4, Cd= | 0.0052625
|  |  |  | @ Cl=0.6, Cd= | 0.0054769
alpha (deg) | Cl | Cd | Cm | Cl/Cd
-14 | -0.487 | 0.09439 | -0.019 | -5.161
-13.5 | -0.499 | 0.08978 | -0.019 | -5.559
-13 | -0.51 | 0.08499 | -0.02 | -5.996
-12.5 | -0.518 | 0.08001 | -0.02 | -6.48
-12 | -0.525 | 0.0749 | -0.02 | -7.014
-11.5 | -0.53 | 0.06996 | -0.021 | -7.573
-11 | -0.532 | 0.0649 | -0.022 | -8.194
-10.5 | -0.532 | 0.0587 | -0.023 | -9.063
-10 | -0.528 | 0.05361 | -0.024 | -9.854
-9.5 | -0.532 | 0.0414 | -0.028 | -12.842
-9 | -0.611 | 0.00929 | -0.039 | -65.725
-8.5 | -0.59 | 0.00804 | -0.039 | -73.478
-8 | -0.563 | 0.00764 | -0.039 | -73.706
-7.5 | -0.532 | 0.00733 | -0.04 | -72.484
-7 | -0.495 | 0.00711 | -0.04 | -69.617
-6.5 | -0.454 | 0.00696 | -0.04 | -65.257
-6 | -0.41 | 0.00733 | -0.041 | -55.941
-5.5 | -0.362 | 0.0071 | -0.041 | -50.942
-5 | -0.311 | 0.00694 | -0.041 | -44.821
-4.5 | -0.258 | 0.00676 | -0.041 | -38.166
-4 | -0.203 | 0.00659 | -0.042 | -30.751
-3.5 | -0.146 | 0.00647 | -0.042 | -22.611
-3 | -0.089 | 0.00639 | -0.042 | -13.919
-2.5 | -0.031 | 0.00625 | -0.043 | -4.967
-2 | 0.027 | 0.00611 | -0.043 | 4.486
-1.5 | 0.086 | 0.00598 | -0.043 | 14.401
-1 | 0.145 | 0.00589 | -0.044 | 24.614
-0.5 | 0.204 | 0.00581 | -0.044 | 35.162
0 | 0.263 | 0.00568 | -0.044 | 46.295
0.5 | 0.321 | 0.00552 | -0.045 | 58.205
1 | 0.38 | 0.00531 | -0.045 | 71.524
1.5 | 0.439 | 0.00517 | -0.045 | 84.891
2 | 0.497 | 0.00519 | -0.046 | 95.862
2.5 | 0.556 | 0.00531 | -0.046 | 104.603
3 | 0.614 | 0.00553 | -0.046 | 111.016
3.5 | 0.672 | 0.00567 | -0.047 | 118.491
4 | 0.729 | 0.00602 | -0.047 | 121.259
4.5 | 0.786 | 0.00653 | -0.047 | 120.372
5 | 0.842 | 0.00707 | -0.048 | 119.027
5.5 | 0.895 | 0.00766 | -0.048 | 116.877
6 | 0.946 | 0.00856 | -0.049 | 110.494
6.5 | 0.995 | 0.00901 | -0.049 | 110.434
7 | 1.041 | 0.00927 | -0.049 | 112.341
7.5 | 1.084 | 0.00966 | -0.05 | 112.23
8 | 1.123 | 0.00856 | -0.05 | 131.104
8.5 | 1.157 | 0.0086 | -0.051 | 134.508
9 | 1.183 | 0.00994 | -0.051 | 118.99
9.5 | 1.204 | 0.01151 | -0.051 | 104.601
10 | 1.22 | 0.01215 | -0.051 | 100.358
10.5 | 1.23 | 0.01288 | -0.051 | 95.468
11 | 1.227 | 0.01363 | -0.052 | 89.992
11.5 | 1.216 | 0.01461 | -0.052 | 83.183
12 | 1.197 | 0.01576 | -0.052 | 75.997
12.5 | 1.173 | 0.01702 | -0.052 | 68.913
13 | 1.142 | 0.01869 | -0.052 | 61.103
13.5 | 1.106 | 0.02052 | -0.052 | 53.905
14 | 1.064 | 0.0233 | -0.052 | 45.673
14.5 | 1.021 | 0.02617 | -0.052 | 38.994
15 | 0.969 | 0.03161 | -0.051 | 30.657
15.5 | 0.913 | 0.03978 | -0.05 | 22.95

## 98. Re 8M Mach 0.00 (2)
BIGFOIL.COM POLAR EXPORT
fx84w097
FX 84-W-097 |  |  |  | Cl Max: | 1.7948 | at alpha= | 19 | deg
XFOIL ncrit=9 |  |  |  | L/D Max: | 143.007 | at alpha= | 3.5 | deg
Re: | 8000000 |  |  | Cd Min: | 0.06002 | at alpha= | 20 | deg
Mach: | 0 |  |  | Cl=0 at alpha= | -2.284 | deg
|  |  |  | @ Cl=0.1, Cd= | 0.0050593
|  |  |  | @ Cl=0.4, Cd= | 0.0043895
|  |  |  | @ Cl=0.6, Cd= | 0.0042554
alpha (deg) | Cl | Cd | Cm | Cl/Cd
-18.5 | -1.4716 | 0.03819 | -0.0656 | -38.5336
-18 | -1.5273 | 0.03008 | -0.0653 | -50.7746
-17.5 | -1.5409 | 0.02707 | -0.059 | -56.9228
-17 | -1.5205 | 0.02462 | -0.0565 | -61.7587
-16.5 | -1.4896 | 0.02265 | -0.0546 | -65.766
-16 | -1.4532 | 0.02093 | -0.0532 | -69.4314
-15.5 | -1.4123 | 0.0195 | -0.0521 | -72.4256
-15 | -1.3679 | 0.01831 | -0.0512 | -74.7078
-14.5 | -1.3221 | 0.01716 | -0.0505 | -77.0455
-14 | -1.2747 | 0.01611 | -0.0499 | -79.1248
-13.5 | -1.2292 | 0.01527 | -0.0486 | -80.4977
-13 | -1.1798 | 0.01452 | -0.048 | -81.2534
-12.5 | -1.1298 | 0.01369 | -0.0475 | -82.5274
-12 | -1.0799 | 0.01268 | -0.0469 | -85.1656
-11.5 | -1.0292 | 0.01167 | -0.0465 | -88.1919
-11 | -0.977 | 0.01086 | -0.0462 | -89.9632
-10.5 | -0.9239 | 0.01017 | -0.0459 | -90.8456
-10 | -0.8701 | 0.00958 | -0.0458 | -90.8246
-9.5 | -0.8156 | 0.00907 | -0.0457 | -89.9228
-9 | -0.7605 | 0.00864 | -0.0456 | -88.0208
-8.5 | -0.7051 | 0.00827 | -0.0456 | -85.26
-8 | -0.6493 | 0.00796 | -0.0457 | -81.5704
-7.5 | -0.5937 | 0.00749 | -0.0456 | -79.2657
-7 | -0.5376 | 0.00712 | -0.0457 | -75.5056
-6.5 | -0.4812 | 0.00683 | -0.0458 | -70.4539
-6 | -0.4245 | 0.00661 | -0.046 | -64.2209
-5.5 | -0.3679 | 0.00632 | -0.0461 | -58.212
-5 | -0.311 | 0.00611 | -0.0463 | -50.9002
-4.5 | -0.2539 | 0.00592 | -0.0465 | -42.8885
-4 | -0.1968 | 0.00574 | -0.0467 | -34.2857
-3.5 | -0.1395 | 0.00557 | -0.0469 | -25.0449
-3 | -0.0821 | 0.00544 | -0.0472 | -15.0919
-2.5 | -0.0248 | 0.0053 | -0.0474 | -4.6792
-2 | 0.0326 | 0.00519 | -0.0477 | 6.2813
-1.5 | 0.0901 | 0.00508 | -0.048 | 17.7362
-1 | 0.1475 | 0.00496 | -0.0483 | 29.7379
-0.5 | 0.2049 | 0.00485 | -0.0487 | 42.2474
0 | 0.2622 | 0.00474 | -0.049 | 55.3165
0.5 | 0.3194 | 0.00463 | -0.0494 | 68.9849
1 | 0.3764 | 0.00446 | -0.0498 | 84.3946
1.5 | 0.4333 | 0.00429 | -0.0502 | 101.0023
2.5 | 0.5461 | 0.00409 | -0.0509 | 133.5208
3 | 0.6015 | 0.00426 | -0.0511 | 141.1972
3.5 | 0.6564 | 0.00459 | -0.0512 | 143.0065
4 | 0.7105 | 0.00497 | -0.0511 | 142.9577
4.5 | 0.7601 | 0.00552 | -0.0501 | 137.6993
5.5 | 0.8704 | 0.00659 | -0.0505 | 132.0789
6 | 0.9245 | 0.00704 | -0.0505 | 131.321
6.5 | 0.9786 | 0.00744 | -0.0505 | 131.5323
7 | 1.0323 | 0.00788 | -0.0504 | 131.0025
7.5 | 1.0856 | 0.00831 | -0.0504 | 130.6378
8 | 1.1387 | 0.00872 | -0.0502 | 130.5849
8.5 | 1.1908 | 0.0092 | -0.05 | 129.4348
9 | 1.2428 | 0.00965 | -0.0498 | 128.7876
9.5 | 1.2939 | 0.01015 | -0.0494 | 127.4778
10 | 1.3434 | 0.01076 | -0.0488 | 124.8513
10.5 | 1.3925 | 0.01134 | -0.0482 | 122.7954
11 | 1.4409 | 0.01191 | -0.0476 | 120.9824
11.5 | 1.4875 | 0.01256 | -0.0467 | 118.4315
12 | 1.5321 | 0.01329 | -0.0455 | 115.2822
12.5 | 1.5738 | 0.01414 | -0.0439 | 111.3013
13 | 1.6113 | 0.01513 | -0.0417 | 106.497
13.5 | 1.6458 | 0.01611 | -0.039 | 102.1601
14 | 1.6683 | 0.01697 | -0.0342 | 98.3088
14.5 | 1.6893 | 0.01811 | -0.03 | 93.28
15 | 1.7105 | 0.01952 | -0.0264 | 87.6281
15.5 | 1.7286 | 0.02136 | -0.0231 | 80.927
16 | 1.7452 | 0.02353 | -0.0202 | 74.1691
16.5 | 1.7615 | 0.02594 | -0.0179 | 67.9067
17 | 1.773 | 0.02894 | -0.0158 | 61.2647
17.5 | 1.7843 | 0.0322 | -0.0143 | 55.413
18 | 1.7899 | 0.03624 | -0.0132 | 49.3902
18.5 | 1.7931 | 0.04083 | -0.0127 | 43.9162
19 | 1.7948 | 0.04594 | -0.0128 | 39.0684
19.5 | 1.7822 | 0.05322 | -0.0139 | 33.4874
20 | 1.7778 | 0.06002 | -0.0156 | 29.6201

## 99. Re 8M Mach 0.10 (1)
BIGFOIL.COM POLAR EXPORT
fx84w097
FX 84-W-097 |  |  |  | Cl Max: | 1.224 | at alpha= | 10.5 | deg
JavaFoil+Calcfoil stall+Eppler ext transition |  |  |  | L/D Max: | 133.733 | at alpha= | 8.5 | deg
Re: | 8000000 |  |  | Cd Min: | 0.00519 | at alpha= | 1.5 | deg
Mach: | 0.1 |  |  | Cl=0 at alpha= | -2.2373 | deg
|  |  |  | @ Cl=0.1, Cd= | 0.0059991
|  |  |  | @ Cl=0.4, Cd= | 0.0052664
|  |  |  | @ Cl=0.6, Cd= | 0.0054666
alpha (deg) | Cl | Cd | Cm | Cl/Cd
-14 | -0.455 | 0.09515 | -0.019 | -4.786
-13.5 | -0.47 | 0.09029 | -0.019 | -5.21
-13 | -0.484 | 0.08542 | -0.02 | -5.665
-12.5 | -0.496 | 0.08077 | -0.02 | -6.136
-12 | -0.505 | 0.07636 | -0.02 | -6.616
-11.5 | -0.512 | 0.07143 | -0.021 | -7.172
-11 | -0.517 | 0.06625 | -0.021 | -7.803
-10.5 | -0.518 | 0.06124 | -0.022 | -8.465
-10 | -0.518 | 0.0546 | -0.024 | -9.494
-9.5 | -0.518 | 0.04642 | -0.027 | -11.15
-9 | -0.594 | 0.01034 | -0.038 | -57.396
-8.5 | -0.587 | 0.00762 | -0.039 | -76.925
-8 | -0.561 | 0.0077 | -0.04 | -72.873
-7.5 | -0.531 | 0.00738 | -0.04 | -71.883
-7 | -0.495 | 0.00718 | -0.04 | -68.967
-6.5 | -0.455 | 0.00696 | -0.04 | -65.348
-6 | -0.411 | 0.00736 | -0.041 | -55.803
-5.5 | -0.363 | 0.00714 | -0.041 | -50.83
-5 | -0.312 | 0.00693 | -0.041 | -45.078
-4.5 | -0.259 | 0.00675 | -0.042 | -38.365
-4 | -0.204 | 0.00659 | -0.042 | -30.921
-3.5 | -0.147 | 0.00651 | -0.042 | -22.583
-3 | -0.089 | 0.00639 | -0.042 | -14
-2.5 | -0.031 | 0.00624 | -0.043 | -4.997
-2 | 0.028 | 0.0061 | -0.043 | 4.515
-1.5 | 0.087 | 0.00603 | -0.043 | 14.357
-1 | 0.146 | 0.00589 | -0.044 | 24.755
-0.5 | 0.205 | 0.0058 | -0.044 | 35.375
0 | 0.264 | 0.0057 | -0.044 | 46.362
0.5 | 0.323 | 0.00551 | -0.045 | 58.652
1 | 0.382 | 0.0053 | -0.045 | 72.02
1.5 | 0.441 | 0.00519 | -0.046 | 84.956
2 | 0.5 | 0.00522 | -0.046 | 95.706
2.5 | 0.558 | 0.00531 | -0.046 | 105.234
3 | 0.617 | 0.00553 | -0.047 | 111.626
3.5 | 0.675 | 0.00567 | -0.047 | 119.102
4 | 0.733 | 0.00605 | -0.047 | 121.133
4.5 | 0.79 | 0.00652 | -0.048 | 121.069
5 | 0.846 | 0.00709 | -0.048 | 119.357
5.5 | 0.899 | 0.00785 | -0.048 | 114.558
6 | 0.951 | 0.00859 | -0.049 | 110.605
6.5 | 0.999 | 0.00905 | -0.049 | 110.443
7 | 1.045 | 0.00937 | -0.05 | 111.531
7.5 | 1.088 | 0.00971 | -0.05 | 111.993
8 | 1.126 | 0.00862 | -0.05 | 130.675
8.5 | 1.16 | 0.00867 | -0.051 | 133.733
9 | 1.183 | 0.01109 | -0.051 | 106.689
9.5 | 1.202 | 0.01167 | -0.051 | 103.033
10 | 1.216 | 0.01233 | -0.051 | 98.665
10.5 | 1.224 | 0.01309 | -0.052 | 93.5
11 | 1.217 | 0.01388 | -0.052 | 87.692
11.5 | 1.202 | 0.01491 | -0.052 | 80.621
12 | 1.179 | 0.01613 | -0.052 | 73.088
12.5 | 1.149 | 0.01757 | -0.052 | 65.394
13 | 1.113 | 0.01933 | -0.052 | 57.577
13.5 | 1.07 | 0.02162 | -0.052 | 49.506
14 | 1.023 | 0.02442 | -0.052 | 41.905
14.5 | 0.971 | 0.02871 | -0.052 | 33.803
15 | 0.912 | 0.03566 | -0.051 | 25.566
15.5 | 0.843 | 0.04945 | -0.049 | 17.051

## 100. Re 8M Mach 0.10 (2)
BIGFOIL.COM POLAR EXPORT
fx84w097
FX 84-W-097 |  |  |  | Cl Max: | 1.7731 | at alpha= | 18 | deg
XFOIL ncrit=9 |  |  |  | L/D Max: | 143.565 | at alpha= | 3.5 | deg
Re: | 8000000 |  |  | Cd Min: | 0.2398 | at alpha= | -19.5 | deg
Mach: | 0.1 |  |  | Cl=0 at alpha= | -2.2846 | deg
|  |  |  | @ Cl=0.1, Cd= | 0.0050623
|  |  |  | @ Cl=0.4, Cd= | 0.0044226
|  |  |  | @ Cl=0.6, Cd= | 0.0042532
alpha (deg) | Cl | Cd | Cm | Cl/Cd
-19.5 | -0.7119 | 0.2398 | 0.0577 | -2.9687
-17.5 | -1.4171 | 0.03692 | -0.0686 | -38.383
-17 | -1.4642 | 0.03044 | -0.0663 | -48.1012
-16.5 | -1.4711 | 0.02702 | -0.061 | -54.4449
-16 | -1.4488 | 0.02421 | -0.0585 | -59.843
-15.5 | -1.416 | 0.02195 | -0.0566 | -64.5103
-15 | -1.3762 | 0.02016 | -0.0552 | -68.2639
-14.5 | -1.3327 | 0.0186 | -0.0539 | -71.6505
-14 | -1.2856 | 0.01722 | -0.0532 | -74.6574
-13.5 | -1.2412 | 0.01617 | -0.0514 | -76.7594
-13 | -1.1916 | 0.01529 | -0.0505 | -77.9333
-12.5 | -1.1412 | 0.01432 | -0.0497 | -79.6927
-12 | -1.0889 | 0.0136 | -0.0491 | -80.0662
-11.5 | -1.0386 | 0.01234 | -0.0484 | -84.1653
-11 | -0.9864 | 0.01132 | -0.0478 | -87.1378
-10 | -0.8783 | 0.00984 | -0.0471 | -89.2581
-9.5 | -0.8232 | 0.00927 | -0.0468 | -88.8026
-9 | -0.7676 | 0.00878 | -0.0466 | -87.426
-8.5 | -0.7115 | 0.00837 | -0.0465 | -85.006
-8 | -0.655 | 0.00803 | -0.0465 | -81.5691
-7.5 | -0.5986 | 0.00759 | -0.0464 | -78.8669
-7 | -0.542 | 0.00719 | -0.0463 | -75.3825
-6.5 | -0.4851 | 0.00687 | -0.0464 | -70.6114
-6 | -0.4278 | 0.00663 | -0.0465 | -64.5249
-5.5 | -0.3707 | 0.00636 | -0.0465 | -58.2862
-5 | -0.3133 | 0.00613 | -0.0467 | -51.1093
-4.5 | -0.2557 | 0.00594 | -0.0468 | -43.0471
-4 | -0.1981 | 0.00575 | -0.047 | -34.4522
-3.5 | -0.1405 | 0.00558 | -0.0472 | -25.1792
-3 | -0.0827 | 0.00545 | -0.0475 | -15.1743
-2.5 | -0.0249 | 0.00531 | -0.0477 | -4.6893
-2 | 0.0329 | 0.00519 | -0.048 | 6.3391
-1.5 | 0.0907 | 0.00508 | -0.0483 | 17.8543
-1 | 0.1484 | 0.00497 | -0.0486 | 29.8592
0 | 0.2638 | 0.00475 | -0.0493 | 55.5368
1 | 0.3787 | 0.00447 | -0.0501 | 84.7204
2.5 | 0.5494 | 0.00409 | -0.0512 | 134.3276
3 | 0.6052 | 0.00427 | -0.0513 | 141.733
3.5 | 0.6604 | 0.0046 | -0.0514 | 143.5652
4 | 0.7148 | 0.00498 | -0.0513 | 143.5341
4.5 | 0.7646 | 0.00554 | -0.0502 | 138.0144
5 | 0.8214 | 0.00611 | -0.0507 | 134.4354
5.5 | 0.8758 | 0.00662 | -0.0507 | 132.2961
6 | 0.9303 | 0.00707 | -0.0506 | 131.5842
6.5 | 0.9847 | 0.00749 | -0.0506 | 131.4686
7 | 1.0388 | 0.00793 | -0.0504 | 130.9962
7.5 | 1.0925 | 0.00837 | -0.0503 | 130.5257
8 | 1.1461 | 0.00878 | -0.0501 | 130.5353
8.5 | 1.1986 | 0.0093 | -0.0498 | 128.8817
9 | 1.2511 | 0.00974 | -0.0495 | 128.4497
9.5 | 1.3024 | 0.01027 | -0.049 | 126.816
10 | 1.3518 | 0.01094 | -0.0482 | 123.5649
10.5 | 1.4018 | 0.01148 | -0.0476 | 122.108
11 | 1.4503 | 0.01209 | -0.0467 | 119.9586
11.5 | 1.4968 | 0.0128 | -0.0456 | 116.9375
12 | 1.5409 | 0.01359 | -0.0441 | 113.3848
12.5 | 1.5814 | 0.01453 | -0.0421 | 108.8369
13 | 1.6182 | 0.01553 | -0.0396 | 104.1983
13.5 | 1.646 | 0.01651 | -0.0354 | 99.6972
14 | 1.6672 | 0.01753 | -0.0306 | 95.1055
14.5 | 1.6883 | 0.01889 | -0.0265 | 89.3753
15 | 1.7085 | 0.02058 | -0.023 | 83.0175
15.5 | 1.7258 | 0.02268 | -0.0199 | 76.0935
16 | 1.7408 | 0.0252 | -0.0171 | 69.0794
16.5 | 1.7536 | 0.02813 | -0.0148 | 62.3391
17 | 1.7622 | 0.03166 | -0.013 | 55.6601
17.5 | 1.7711 | 0.03545 | -0.0118 | 49.9605
18 | 1.7731 | 0.04021 | -0.011 | 44.096
18.5 | 1.7724 | 0.04567 | -0.0111 | 38.8088
19 | 1.7701 | 0.05178 | -0.0119 | 34.185
19.5 | 1.752 | 0.06041 | -0.014 | 29.0018
20 | 1.7416 | 0.06858 | -0.0168 | 25.3952

## 101. Re 8M Mach 0.25 (1)
BIGFOIL.COM POLAR EXPORT
fx84w097
FX 84-W-097 |  |  |  | Cl Max: | 1.183 | at alpha= | 9.5 | deg
JavaFoil+Calcfoil stall+Eppler ext transition |  |  |  | L/D Max: | 123.913 | at alpha= | 5 | deg
Re: | 8000000 |  |  | Cd Min: | 0.00522 | at alpha= | 1.5 | deg
Mach: | 0.25 |  |  | Cl=0 at alpha= | -2.2333 | deg
|  |  |  | @ Cl=0.1, Cd= | 0.0060548
|  |  |  | @ Cl=0.4, Cd= | 0.0053416
|  |  |  | @ Cl=0.6, Cd= | 0.10328
alpha (deg) | Cl | Cd | Cm | Cl/Cd
-13 | -0.241 | 0.08952 | -0.02 | -2.694
-12.5 | -0.287 | 0.08451 | -0.02 | -3.397
-12 | -0.328 | 0.07971 | -0.02 | -4.111
-11.5 | -0.363 | 0.0754 | -0.02 | -4.817
-11 | -0.393 | 0.07057 | -0.02 | -5.575
-10.5 | -0.418 | 0.06686 | -0.02 | -6.247
-10 | -0.436 | 0.06253 | -0.021 | -6.968
-9.5 | -0.448 | 0.05808 | -0.022 | -7.705
-9 | -0.453 | 0.0532 | -0.023 | -8.515
-8.5 | -0.454 | 0.0464 | -0.026 | -9.792
-8 | -0.537 | 0.00917 | -0.04 | -58.586
-7.5 | -0.519 | 0.00776 | -0.041 | -66.911
-7 | -0.491 | 0.0074 | -0.041 | -66.322
-6.5 | -0.456 | 0.00713 | -0.042 | -63.953
-6 | -0.415 | 0.00692 | -0.042 | -59.975
-5.5 | -0.369 | 0.00729 | -0.042 | -50.546
-5 | -0.318 | 0.00705 | -0.042 | -45.174
-4.5 | -0.265 | 0.00687 | -0.043 | -38.565
-4 | -0.209 | 0.00669 | -0.043 | -31.157
-3.5 | -0.151 | 0.00655 | -0.043 | -22.988
-3 | -0.092 | 0.00644 | -0.044 | -14.25
-2.5 | -0.032 | 0.00631 | -0.044 | -5.069
-2 | 0.028 | 0.00615 | -0.044 | 4.599
-1.5 | 0.089 | 0.00608 | -0.045 | 14.633
-1 | 0.15 | 0.00594 | -0.045 | 25.209
-0.5 | 0.211 | 0.00588 | -0.045 | 35.896
0 | 0.272 | 0.00576 | -0.046 | 47.158
0.5 | 0.332 | 0.00558 | -0.046 | 59.456
1 | 0.392 | 0.00536 | -0.046 | 73.177
1.5 | 0.453 | 0.00522 | -0.047 | 86.814
2 | 0.513 | 0.00527 | -0.047 | 97.429
2.5 | 0.574 | 0.00538 | -0.047 | 106.698
3 | 0.634 | 0.00562 | -0.048 | 112.701
3.5 | 0.694 | 0.00576 | -0.048 | 120.386
4 | 0.753 | 0.00615 | -0.049 | 122.495
4.5 | 0.811 | 0.00669 | -0.049 | 121.178
5 | 0.868 | 0.00701 | -0.049 | 123.913
5.5 | 0.922 | 0.00835 | -0.05 | 110.477
6 | 0.974 | 0.00898 | -0.05 | 108.415
6.5 | 1.022 | 0.00944 | -0.051 | 108.256
7 | 1.066 | 0.00983 | -0.051 | 108.469
7.5 | 1.106 | 0.01032 | -0.051 | 107.197
8 | 1.137 | 0.01008 | -0.052 | 112.866
8.5 | 1.16 | 0.01118 | -0.052 | 103.778
9 | 1.176 | 0.01184 | -0.052 | 99.267
9.5 | 1.183 | 0.01258 | -0.052 | 94.004
10 | 1.18 | 0.01348 | -0.053 | 87.568
10.5 | 1.169 | 0.01444 | -0.053 | 80.909
11 | 1.134 | 0.01559 | -0.053 | 72.733
11.5 | 1.085 | 0.01709 | -0.053 | 63.472
12 | 1.022 | 0.01895 | -0.053 | 53.955
12.5 | 0.947 | 0.02141 | -0.053 | 44.247
13 | 0.857 | 0.0259 | -0.052 | 33.1
13.5 | 0.724 | 0.04902 | -0.047 | 14.779
14 | 0.587 | 0.0938 | -0.033 | 6.263
14.5 | 0.5 | 0.10328 | -0.031 | 4.837

## 102. Re 8M Mach 0.25 (2)
BIGFOIL.COM POLAR EXPORT
fx84w097
FX 84-W-097 |  |  |  | Cl Max: | 1.6531 | at alpha= | 15.5 | deg
XFOIL ncrit=9 |  |  |  | L/D Max: | 146.817 | at alpha= | 3.5 | deg
Re: | 8000000 |  |  | Cd Min: | 0.24793 | at alpha= | -20 | deg
Mach: | 0.25 |  |  | Cl=0 at alpha= | -2.2843 | deg
|  |  |  | @ Cl=0.1, Cd= | 0.0050986
|  |  |  | @ Cl=0.4, Cd= | 0.004477
|  |  |  | @ Cl=0.6, Cd= | 0.0042111
alpha (deg) | Cl | Cd | Cm | Cl/Cd
-20 | -0.7466 | 0.24793 | 0.0651 | -3.0113
-19.5 | -0.7283 | 0.24106 | 0.0605 | -3.0212
-19 | -0.7086 | 0.23508 | 0.056 | -3.0143
-18.5 | -0.6896 | 0.22839 | 0.0516 | -3.0194
-18 | -0.6713 | 0.22122 | 0.0471 | -3.0345
-17.5 | -0.6535 | 0.21366 | 0.0427 | -3.0586
-17 | -0.6372 | 0.20514 | 0.0381 | -3.1062
-16 | -0.6117 | 0.18564 | 0.0284 | -3.2951
-15.5 | -0.5945 | 0.17851 | 0.0242 | -3.3303
-15 | -0.5812 | 0.16968 | 0.0195 | -3.4253
-14.5 | -0.561 | 0.16395 | 0.0159 | -3.4218
-14 | -0.6072 | 0.13763 | 0.0045 | -4.4118
-13.5 | -0.7061 | 0.10571 | -0.0138 | -6.6796
-12.5 | -0.9456 | 0.04767 | -0.0633 | -19.8364
-12 | -1.0491 | 0.03112 | -0.063 | -33.7114
-11.5 | -1.0561 | 0.0219 | -0.0611 | -48.2237
-11 | -1.019 | 0.0179 | -0.0591 | -56.9274
-10.5 | -0.9711 | 0.01523 | -0.0573 | -63.7623
-10 | -0.9226 | 0.01233 | -0.0555 | -74.8256
-9.5 | -0.8655 | 0.01103 | -0.0542 | -78.4678
-9 | -0.8067 | 0.01005 | -0.0531 | -80.2687
-8.5 | -0.7472 | 0.00928 | -0.0521 | -80.5172
-8 | -0.6873 | 0.00864 | -0.0513 | -79.5486
-7 | -0.5668 | 0.00767 | -0.0502 | -73.8983
-6.5 | -0.5068 | 0.00717 | -0.0497 | -70.6834
-6 | -0.4466 | 0.00683 | -0.0494 | -65.388
-5.5 | -0.3862 | 0.00657 | -0.0492 | -58.7823
-5 | -0.3262 | 0.00626 | -0.0491 | -52.1086
-4.5 | -0.266 | 0.00605 | -0.049 | -43.9669
-4 | -0.2059 | 0.00582 | -0.049 | -35.378
-3.5 | -0.1458 | 0.00565 | -0.0491 | -25.8053
-3 | -0.0858 | 0.0055 | -0.0492 | -15.6
-2.5 | -0.0258 | 0.00536 | -0.0494 | -4.8134
-2 | 0.034 | 0.00523 | -0.0496 | 6.501
-1.5 | 0.0938 | 0.00511 | -0.0498 | 18.3562
-1 | 0.1536 | 0.005 | -0.0501 | 30.72
-0.5 | 0.2133 | 0.00487 | -0.0504 | 43.7988
0 | 0.2728 | 0.00478 | -0.0508 | 57.0711
0.5 | 0.3322 | 0.00467 | -0.0511 | 71.1349
1 | 0.3915 | 0.0045 | -0.0516 | 87
1.5 | 0.4505 | 0.00434 | -0.052 | 103.8018
2 | 0.5093 | 0.00412 | -0.0523 | 123.6165
2.5 | 0.568 | 0.0041 | -0.0526 | 138.5366
3 | 0.6256 | 0.0043 | -0.0527 | 145.4884
3.5 | 0.6827 | 0.00465 | -0.0527 | 146.8172
4 | 0.7387 | 0.00507 | -0.0525 | 145.7002
4.5 | 0.7898 | 0.00564 | -0.0511 | 140.0355
5 | 0.8489 | 0.00629 | -0.0516 | 134.9603
5.5 | 0.9051 | 0.00684 | -0.0513 | 132.3246
6 | 0.9619 | 0.0073 | -0.051 | 131.7671
6.5 | 1.0187 | 0.00775 | -0.0507 | 131.4452
7 | 1.0752 | 0.00821 | -0.0503 | 130.9622
7.5 | 1.1313 | 0.00868 | -0.0498 | 130.3341
8 | 1.1867 | 0.00921 | -0.0491 | 128.8491
8.5 | 1.2421 | 0.00972 | -0.0484 | 127.7881
9 | 1.2961 | 0.01031 | -0.0474 | 125.7129
9.5 | 1.3483 | 0.01104 | -0.046 | 122.1286
10 | 1.4004 | 0.01171 | -0.0446 | 119.5901
10.5 | 1.4507 | 0.01246 | -0.0429 | 116.4286
11 | 1.4978 | 0.01334 | -0.0407 | 112.2789
11.5 | 1.5401 | 0.01442 | -0.0377 | 106.8031
12 | 1.5743 | 0.01569 | -0.0335 | 100.3378
12.5 | 1.5913 | 0.01699 | -0.0267 | 93.661
13 | 1.611 | 0.01866 | -0.0215 | 86.3344
13.5 | 1.6279 | 0.02088 | -0.0168 | 77.9646
14 | 1.6394 | 0.02383 | -0.0127 | 68.7956
14.5 | 1.6472 | 0.02745 | -0.0093 | 60.0073
15 | 1.6512 | 0.03179 | -0.0068 | 51.9409
15.5 | 1.6531 | 0.03675 | -0.0052 | 44.9823
16 | 1.6381 | 0.04386 | -0.0047 | 37.3484
16.5 | 1.628 | 0.05129 | -0.0056 | 31.7411
17 | 1.6025 | 0.06133 | -0.0085 | 26.1291
17.5 | 1.589 | 0.07071 | -0.012 | 22.4721
18 | 1.5569 | 0.08356 | -0.0181 | 18.6321
18.5 | 1.5304 | 0.09648 | -0.0249 | 15.8624
19 | 1.4874 | 0.11299 | -0.0346 | 13.164
19.5 | 1.4359 | 0.13206 | -0.0467 | 10.8731
20 | 1.404 | 0.14811 | -0.0571 | 9.4794

## 103. Re 8M Mach 0.50 (1)
BIGFOIL.COM POLAR EXPORT
fx84w097
FX 84-W-097 |  |  |  | Cl Max: | 1.26 | at alpha= | 20 | deg
JavaFoil+Calcfoil stall+Eppler ext transition |  |  |  | L/D Max: | 124.816 | at alpha= | 4.5 | deg
Re: | 8000000 |  |  | Cd Min: | 0.00548 | at alpha= | 1.5 | deg
Mach: | 0.5 |  |  | Cl=0 at alpha= | -2.2353 | deg
|  |  |  | @ Cl=0.1, Cd= | 0.0062487
|  |  |  | @ Cl=0.4, Cd= | 0.0057458
|  |  |  | @ Cl=0.6, Cd= | 0.0056135
alpha (deg) | Cl | Cd | Cm | Cl/Cd
-20 | -0.933 | 0.15061 | -0.024 | -6.194
-19.5 | -0.906 | 0.14578 | -0.024 | -6.215
-19 | -0.879 | 0.14111 | -0.024 | -6.232
-18.5 | -0.854 | 0.13758 | -0.024 | -6.207
-18 | -0.829 | 0.13208 | -0.024 | -6.274
-17.5 | -0.805 | 0.13064 | -0.024 | -6.162
-17 | -0.778 | 0.12457 | -0.024 | -6.249
-16.5 | -0.751 | 0.12085 | -0.023 | -6.217
-16 | -0.725 | 0.11526 | -0.023 | -6.29
-15.5 | -0.7 | 0.11101 | -0.023 | -6.303
-15 | -0.674 | 0.10711 | -0.023 | -6.294
-14.5 | -0.649 | 0.10457 | -0.023 | -6.202
-14 | -0.622 | 0.09978 | -0.023 | -6.237
-13.5 | -0.597 | 0.09158 | -0.023 | -6.515
-13 | -0.571 | 0.08461 | -0.024 | -6.75
-12.5 | -0.546 | 0.07832 | -0.024 | -6.97
-12 | -0.517 | 0.08703 | -0.022 | -5.945
-11.5 | -0.491 | 0.07997 | -0.023 | -6.145
-11 | -0.466 | 0.07126 | -0.024 | -6.544
-10.5 | -0.442 | 0.06379 | -0.025 | -6.929
-10 | -0.418 | 0.05721 | -0.027 | -7.305
-9.5 | -0.386 | 0.07033 | -0.022 | -5.486
-9 | -0.36 | 0.05988 | -0.023 | -6.016
-8.5 | -0.335 | 0.05308 | -0.025 | -6.315
-8 | -0.311 | 0.04664 | -0.028 | -6.674
-7.5 | -0.281 | 0.05136 | -0.022 | -5.465
-7 | -0.254 | 0.04729 | -0.023 | -5.379
-6.5 | -0.23 | 0.041 | -0.027 | -5.609
-6 | -0.202 | 0.04204 | -0.024 | -4.795
-5.5 | -0.28 | 0.03694 | -0.027 | -7.569
-5 | -0.328 | 0.00713 | -0.047 | -46.038
-4.5 | -0.284 | 0.00742 | -0.048 | -38.332
-4 | -0.227 | 0.00715 | -0.048 | -31.798
-3.5 | -0.166 | 0.00688 | -0.048 | -24.136
-3 | -0.102 | 0.00673 | -0.049 | -15.1
-2.5 | -0.036 | 0.00654 | -0.049 | -5.442
-2 | 0.032 | 0.00639 | -0.05 | 4.931
-1.5 | 0.099 | 0.00625 | -0.05 | 15.869
-1 | 0.167 | 0.00616 | -0.05 | 27.134
-0.5 | 0.236 | 0.00607 | -0.051 | 38.881
0 | 0.304 | 0.00597 | -0.051 | 50.856
0.5 | 0.371 | 0.00588 | -0.051 | 63.071
1 | 0.438 | 0.00557 | -0.052 | 78.657
1.5 | 0.506 | 0.00548 | -0.052 | 92.36
2 | 0.573 | 0.00555 | -0.053 | 103.295
2.5 | 0.641 | 0.00571 | -0.053 | 112.196
3 | 0.708 | 0.0059 | -0.054 | 119.871
3.5 | 0.774 | 0.00651 | -0.054 | 119.015
4 | 0.84 | 0.00674 | -0.054 | 124.482
4.5 | 0.903 | 0.00723 | -0.055 | 124.816
5 | 0.963 | 0.0081 | -0.055 | 118.875
5.5 | 1.017 | 0.00946 | -0.056 | 107.409
6 | 1.06 | 0.01039 | -0.056 | 101.963
6.5 | 1.088 | 0.01114 | -0.056 | 97.699
7 | 1.092 | 0.01203 | -0.056 | 90.804
7.5 | 1.042 | 0.0132 | -0.056 | 78.892
8 | 0.672 | 0.01436 | -0.057 | 46.781
8.5 | 0.694 | 0.01727 | -0.056 | 40.168
9 | 0.731 | 0.01656 | -0.057 | 44.177
9.5 | 0.757 | 0.01902 | -0.057 | 39.794
10 | 0.66 | 0.06951 | -0.029 | 9.497
10.5 | 0.816 | 0.02135 | -0.057 | 38.21
11 | 0.822 | 0.0293 | -0.055 | 28.059
11.5 | 0.742 | 0.08262 | -0.031 | 8.987
12 | 0.894 | 0.02828 | -0.057 | 31.61
12.5 | 0.825 | 0.07173 | -0.044 | 11.498
13 | 0.829 | 0.09152 | -0.036 | 9.06
13.5 | 0.856 | 0.09021 | -0.037 | 9.489
14 | 0.879 | 0.09945 | -0.035 | 8.843
14.5 | 0.921 | 0.09755 | -0.042 | 9.446
15 | 0.948 | 0.10496 | -0.042 | 9.033
15.5 | 0.96 | 0.11341 | -0.036 | 8.463
16 | 1 | 0.11133 | -0.042 | 8.986
16.5 | 1.057 | 0.09918 | -0.049 | 10.658
17 | 1.057 | 0.12583 | -0.043 | 8.401
17.5 | 1.076 | 0.1272 | -0.041 | 8.462
18 | 1.138 | 0.11082 | -0.05 | 10.269
18.5 | 1.178 | 0.10817 | -0.052 | 10.893
19 | 1.175 | 0.13819 | -0.047 | 8.504
19.5 | 1.195 | 0.13874 | -0.046 | 8.614
20 | 1.26 | 0.11792 | -0.053 | 10.683

## 104. Re 8M Mach 0.50 (2)
BIGFOIL.COM POLAR EXPORT
fx84w097
FX 84-W-097 |  |  |  | Cl Max: | 1.2971 | at alpha= | 7.5 | deg
XFOIL ncrit=9 |  |  |  | L/D Max: | 161.416 | at alpha= | 3 | deg
Re: | 8000000 |  |  | Cd Min: | 0.01061 | at alpha= | 7.5 | deg
Mach: | 0.5 |  |  | Cl=0 at alpha= | -99 | deg
|  |  |  | @ Cl=0.1, Cd= | 0.0049
|  |  |  | @ Cl=0.4, Cd= | 0.0047467
|  |  |  | @ Cl=0.6, Cd= | 0.0042629
alpha (deg) | Cl | Cd | Cm | Cl/Cd
0 | 0.3134 | 0.0049 | -0.0574 | 63.9592
1 | 0.449 | 0.00466 | -0.0581 | 96.3519
1.5 | 0.5166 | 0.00449 | -0.0585 | 115.0557
2 | 0.584 | 0.00427 | -0.0588 | 136.7681
2.5 | 0.6518 | 0.00424 | -0.0589 | 153.7264
3 | 0.7183 | 0.00445 | -0.0588 | 161.4157
3.5 | 0.7836 | 0.00492 | -0.0583 | 159.2683
4 | 0.8473 | 0.00546 | -0.0573 | 155.1832
4.5 | 0.9014 | 0.00629 | -0.0543 | 143.3068
5 | 0.9719 | 0.00711 | -0.0543 | 136.6948
5.5 | 1.0374 | 0.00774 | -0.0529 | 134.031
6 | 1.1034 | 0.00837 | -0.0511 | 131.828
6.5 | 1.1695 | 0.009 | -0.0489 | 129.9444
7 | 1.2352 | 0.00968 | -0.0463 | 127.6033
7.5 | 1.2971 | 0.01061 | -0.0426 | 122.2526

## 105. Re 10M Mach 0.00 (1)
BIGFOIL.COM POLAR EXPORT
fx84w097
FX 84-W-097 |  |  |  | Cl Max: | 1.233 | at alpha= | 10.5 | deg
JavaFoil+Calcfoil stall+Eppler ext transition |  |  |  | L/D Max: | 141.52 | at alpha= | 9 | deg
Re: | 10000000 |  |  | Cd Min: | 0.00536 | at alpha= | 2 | deg
Mach: | 0 |  |  | Cl=0 at alpha= | -2.2328 | deg
|  |  |  | @ Cl=0.1, Cd= | 0.0059163
|  |  |  | @ Cl=0.4, Cd= | 0.0054497
|  |  |  | @ Cl=0.6, Cd= | 0.0055707
alpha (deg) | Cl | Cd | Cm | Cl/Cd
-14 | -0.488 | 0.09271 | -0.02 | -5.261
-13.5 | -0.5 | 0.08817 | -0.02 | -5.668
-13 | -0.51 | 0.08344 | -0.02 | -6.116
-12.5 | -0.519 | 0.07853 | -0.02 | -6.611
-12 | -0.526 | 0.07353 | -0.021 | -7.157
-11.5 | -0.531 | 0.06868 | -0.022 | -7.728
-11 | -0.533 | 0.06316 | -0.023 | -8.443
-10.5 | -0.535 | 0.05632 | -0.024 | -9.492
-10 | -0.532 | 0.0503 | -0.026 | -10.584
-9.5 | -0.585 | 0.01672 | -0.035 | -34.966
-9 | -0.612 | 0.00768 | -0.039 | -79.752
-8.5 | -0.59 | 0.00778 | -0.039 | -75.884
-8 | -0.563 | 0.00744 | -0.039 | -75.689
-7.5 | -0.532 | 0.00717 | -0.04 | -74.151
-7 | -0.495 | 0.00696 | -0.04 | -71.128
-6.5 | -0.454 | 0.00735 | -0.04 | -61.806
-6 | -0.41 | 0.00713 | -0.041 | -57.49
-5.5 | -0.362 | 0.00691 | -0.041 | -52.371
-5 | -0.311 | 0.00675 | -0.041 | -46.085
-4.5 | -0.258 | 0.00661 | -0.041 | -39.017
-4 | -0.203 | 0.00646 | -0.042 | -31.386
-3.5 | -0.146 | 0.00633 | -0.042 | -23.117
-3 | -0.089 | 0.00624 | -0.042 | -14.257
-2.5 | -0.031 | 0.0061 | -0.043 | -5.087
-2 | 0.027 | 0.00602 | -0.043 | 4.55
-1.5 | 0.086 | 0.00594 | -0.043 | 14.498
-1 | 0.145 | 0.00584 | -0.044 | 24.824
-0.5 | 0.204 | 0.0058 | -0.044 | 35.228
0 | 0.263 | 0.00571 | -0.044 | 46.122
0.5 | 0.321 | 0.00561 | -0.045 | 57.293
1 | 0.38 | 0.00547 | -0.045 | 69.462
1.5 | 0.439 | 0.00541 | -0.045 | 81.076
2 | 0.497 | 0.00536 | -0.046 | 92.783
2.5 | 0.556 | 0.00551 | -0.046 | 100.76
3 | 0.614 | 0.00559 | -0.046 | 109.873
3.5 | 0.672 | 0.00591 | -0.047 | 113.818
4 | 0.729 | 0.00602 | -0.047 | 121.121
4.5 | 0.786 | 0.00662 | -0.047 | 118.642
5 | 0.842 | 0.00707 | -0.048 | 119.126
5.5 | 0.895 | 0.00801 | -0.048 | 111.777
6 | 0.946 | 0.00837 | -0.049 | 113.019
6.5 | 0.995 | 0.00871 | -0.049 | 114.245
7 | 1.041 | 0.00896 | -0.049 | 116.211
7.5 | 1.084 | 0.00935 | -0.05 | 115.975
8 | 1.123 | 0.00835 | -0.05 | 134.438
8.5 | 1.157 | 0.00835 | -0.051 | 138.527
9 | 1.187 | 0.00839 | -0.051 | 141.52
9.5 | 1.207 | 0.01009 | -0.051 | 119.544
10 | 1.222 | 0.01169 | -0.051 | 104.592
10.5 | 1.233 | 0.01236 | -0.052 | 99.712
11 | 1.23 | 0.01313 | -0.052 | 93.664
11.5 | 1.219 | 0.01391 | -0.052 | 87.594
12 | 1.2 | 0.01497 | -0.052 | 80.208
12.5 | 1.176 | 0.0162 | -0.052 | 72.568
13 | 1.145 | 0.01766 | -0.052 | 64.84
13.5 | 1.11 | 0.01932 | -0.052 | 57.454
14 | 1.069 | 0.0218 | -0.052 | 49.022
14.5 | 1.023 | 0.02498 | -0.052 | 40.952
15 | 0.974 | 0.0292 | -0.052 | 33.372
15.5 | 0.921 | 0.03593 | -0.051 | 25.625

## 106. Re 10M Mach 0.00 (2)
BIGFOIL.COM POLAR EXPORT
fx84w097
FX 84-W-097 |  |  |  | Cl Max: | 1.8221 | at alpha= | 19 | deg
XFOIL ncrit=9 |  |  |  | L/D Max: | 140.059 | at alpha= | 4 | deg
Re: | 10000000 |  |  | Cd Min: | 0.05655 | at alpha= | 20 | deg
Mach: | 0 |  |  | Cl=0 at alpha= | -2.2814 | deg
|  |  |  | @ Cl=0.1, Cd= | 0.0049305
|  |  |  | @ Cl=0.4, Cd= | 0.0044531
|  |  |  | @ Cl=0.6, Cd= | 0.0044345
alpha (deg) | Cl | Cd | Cm | Cl/Cd
-19 | -1.516 | 0.03822 | -0.0664 | -39.6651
-18.5 | -1.5161 | 0.03374 | -0.0677 | -44.9348
-18 | -1.5722 | 0.02791 | -0.0615 | -56.3311
-17.5 | -1.566 | 0.02496 | -0.0574 | -62.7404
-17 | -1.5418 | 0.02252 | -0.055 | -68.4636
-16.5 | -1.5085 | 0.02056 | -0.0533 | -73.3706
-16 | -1.4689 | 0.01903 | -0.0521 | -77.1886
-15.5 | -1.4258 | 0.01773 | -0.0511 | -80.4174
-15 | -1.38 | 0.01664 | -0.0503 | -82.9327
-14.5 | -1.3326 | 0.01569 | -0.0496 | -84.9331
-14 | -1.287 | 0.01484 | -0.0484 | -86.7251
-13.5 | -1.238 | 0.01403 | -0.0477 | -88.2395
-13 | -1.1874 | 0.01333 | -0.0472 | -89.0773
-11.5 | -1.0315 | 0.01133 | -0.0463 | -91.0415
-11 | -0.9792 | 0.01051 | -0.0459 | -93.1684
-10.5 | -0.926 | 0.0098 | -0.0457 | -94.4898
-10 | -0.8721 | 0.00919 | -0.0455 | -94.8966
-9.5 | -0.8176 | 0.00866 | -0.0454 | -94.4111
-8.5 | -0.7069 | 0.00787 | -0.0454 | -89.8221
-7.5 | -0.5948 | 0.00726 | -0.0455 | -81.9284
-7 | -0.5387 | 0.00689 | -0.0456 | -78.1858
-6.5 | -0.4823 | 0.00657 | -0.0457 | -73.4094
-6 | -0.4256 | 0.00635 | -0.0458 | -67.0236
-5.5 | -0.3687 | 0.00613 | -0.046 | -60.1468
-5 | -0.3118 | 0.0059 | -0.0462 | -52.8475
-4.5 | -0.2545 | 0.00574 | -0.0464 | -44.338
-4 | -0.1973 | 0.00555 | -0.0466 | -35.5495
-3.5 | -0.14 | 0.00541 | -0.0469 | -25.878
-3 | -0.0826 | 0.00529 | -0.0471 | -15.6144
-2.5 | -0.0251 | 0.00517 | -0.0474 | -4.8549
-2 | 0.0323 | 0.00506 | -0.0477 | 6.3834
-1.5 | 0.0898 | 0.00495 | -0.048 | 18.1414
-1 | 0.1473 | 0.00484 | -0.0483 | 30.4339
-0.5 | 0.2048 | 0.00476 | -0.0487 | 43.0252
0 | 0.2621 | 0.00469 | -0.049 | 55.8849
0.5 | 0.3194 | 0.00461 | -0.0494 | 69.2842
1 | 0.3766 | 0.00449 | -0.0498 | 83.8753
1.5 | 0.4336 | 0.0044 | -0.0502 | 98.5455
2 | 0.4904 | 0.00423 | -0.0506 | 115.9338
2.5 | 0.5463 | 0.00427 | -0.0509 | 127.9391
3 | 0.6018 | 0.00444 | -0.0512 | 135.5405
3.5 | 0.657 | 0.0047 | -0.0513 | 139.7872
4 | 0.7115 | 0.00508 | -0.0514 | 140.0591
4.5 | 0.7643 | 0.0056 | -0.0511 | 136.4821
5 | 0.814 | 0.006 | -0.05 | 135.6667
5.5 | 0.8715 | 0.00641 | -0.0507 | 135.9594
6 | 0.9261 | 0.00681 | -0.0508 | 135.9912
6.5 | 0.9804 | 0.0072 | -0.0508 | 136.1667
7 | 1.0345 | 0.00759 | -0.0508 | 136.2978
7.5 | 1.0881 | 0.008 | -0.0507 | 136.0125
8 | 1.1415 | 0.00839 | -0.0507 | 136.0548
8.5 | 1.1941 | 0.00884 | -0.0505 | 135.0792
9 | 1.2465 | 0.00926 | -0.0503 | 134.6112
9.5 | 1.2976 | 0.00978 | -0.05 | 132.6789
10 | 1.3479 | 0.01033 | -0.0495 | 130.484
10.5 | 1.3981 | 0.01082 | -0.0491 | 129.2144
11 | 1.4469 | 0.01139 | -0.0485 | 127.0325
11.5 | 1.4939 | 0.01204 | -0.0476 | 124.0781
12 | 1.539 | 0.01278 | -0.0465 | 120.4225
12.5 | 1.5814 | 0.01362 | -0.0449 | 116.1087
14 | 1.696 | 0.016 | -0.0386 | 106
14.5 | 1.7145 | 0.01695 | -0.0333 | 101.1504
15 | 1.7343 | 0.01821 | -0.029 | 95.2389
15.5 | 1.7537 | 0.01977 | -0.0254 | 88.7051
16 | 1.7714 | 0.02167 | -0.0223 | 81.7443
16.5 | 1.7838 | 0.02418 | -0.0192 | 73.7717
17 | 1.7947 | 0.02706 | -0.0168 | 66.323
17.5 | 1.8092 | 0.02989 | -0.0151 | 60.5286
18 | 1.8147 | 0.03375 | -0.0136 | 53.7689
18.5 | 1.817 | 0.03821 | -0.0127 | 47.553
19 | 1.8221 | 0.04274 | -0.0124 | 42.6322
19.5 | 1.806 | 0.05015 | -0.0131 | 36.012
20 | 1.8027 | 0.05655 | -0.0144 | 31.878

## 107. Re 10M Mach 0.10 (1)
BIGFOIL.COM POLAR EXPORT
fx84w097
FX 84-W-097 |  |  |  | Cl Max: | 1.226 | at alpha= | 10.5 | deg
JavaFoil+Calcfoil stall+Eppler ext transition |  |  |  | L/D Max: | 140.541 | at alpha= | 9 | deg
Re: | 10000000 |  |  | Cd Min: | 0.00538 | at alpha= | 2 | deg
Mach: | 0.1 |  |  | Cl=0 at alpha= | -2.2373 | deg
|  |  |  | @ Cl=0.1, Cd= | 0.005919
|  |  |  | @ Cl=0.4, Cd= | 0.0054478
|  |  |  | @ Cl=0.6, Cd= | 0.0055841
alpha (deg) | Cl | Cd | Cm | Cl/Cd
-14 | -0.456 | 0.094 | -0.02 | -4.849
-13.5 | -0.471 | 0.08907 | -0.02 | -5.286
-13 | -0.484 | 0.08419 | -0.02 | -5.754
-12.5 | -0.496 | 0.07964 | -0.02 | -6.229
-12 | -0.506 | 0.07492 | -0.021 | -6.752
-11.5 | -0.513 | 0.07019 | -0.021 | -7.31
-11 | -0.518 | 0.06471 | -0.022 | -8.006
-10.5 | -0.52 | 0.05941 | -0.023 | -8.754
-10 | -0.522 | 0.05188 | -0.025 | -10.054
-9.5 | -0.528 | 0.03928 | -0.029 | -13.446
-9 | -0.605 | 0.00915 | -0.039 | -66.149
-8.5 | -0.587 | 0.00786 | -0.039 | -74.631
-8 | -0.561 | 0.00749 | -0.04 | -74.97
-7.5 | -0.531 | 0.00716 | -0.04 | -74.119
-7 | -0.495 | 0.00695 | -0.04 | -71.201
-6.5 | -0.455 | 0.00682 | -0.04 | -66.7
-6 | -0.411 | 0.00714 | -0.041 | -57.529
-5.5 | -0.363 | 0.00697 | -0.041 | -52.091
-5 | -0.312 | 0.00675 | -0.041 | -46.301
-4.5 | -0.259 | 0.00662 | -0.042 | -39.115
-4 | -0.204 | 0.00647 | -0.042 | -31.474
-3.5 | -0.147 | 0.00635 | -0.042 | -23.141
-3 | -0.089 | 0.00623 | -0.042 | -14.362
-2.5 | -0.031 | 0.00609 | -0.043 | -5.118
-2 | 0.028 | 0.00602 | -0.043 | 4.577
-1.5 | 0.087 | 0.00593 | -0.043 | 14.587
-1 | 0.146 | 0.00588 | -0.044 | 24.793
-0.5 | 0.205 | 0.00579 | -0.044 | 35.445
0 | 0.264 | 0.0057 | -0.044 | 46.424
0.5 | 0.323 | 0.00559 | -0.045 | 57.79
1 | 0.382 | 0.00546 | -0.045 | 69.943
1.5 | 0.441 | 0.00542 | -0.046 | 81.335
2 | 0.5 | 0.00538 | -0.046 | 92.919
2.5 | 0.558 | 0.00552 | -0.046 | 101.17
3 | 0.617 | 0.00561 | -0.047 | 110.07
3.5 | 0.675 | 0.0059 | -0.047 | 114.392
4 | 0.733 | 0.00602 | -0.047 | 121.706
4.5 | 0.79 | 0.00663 | -0.048 | 119.104
5 | 0.846 | 0.00711 | -0.048 | 118.87
5.5 | 0.899 | 0.0082 | -0.048 | 109.676
6 | 0.951 | 0.00845 | -0.049 | 112.477
6.5 | 0.999 | 0.00874 | -0.049 | 114.297
7 | 1.045 | 0.00906 | -0.05 | 115.394
7.5 | 1.088 | 0.00941 | -0.05 | 115.514
8 | 1.126 | 0.0084 | -0.05 | 133.979
8.5 | 1.16 | 0.00842 | -0.051 | 137.749
9 | 1.188 | 0.00846 | -0.051 | 140.541
9.5 | 1.205 | 0.01123 | -0.051 | 107.316
10 | 1.219 | 0.01185 | -0.052 | 102.893
10.5 | 1.226 | 0.01256 | -0.052 | 97.677
11 | 1.22 | 0.01336 | -0.052 | 91.325
11.5 | 1.205 | 0.01419 | -0.052 | 84.94
12 | 1.182 | 0.01532 | -0.052 | 77.173
12.5 | 1.153 | 0.01665 | -0.052 | 69.235
13 | 1.116 | 0.01835 | -0.052 | 60.835
13.5 | 1.074 | 0.02046 | -0.052 | 52.494
14 | 1.028 | 0.02277 | -0.052 | 45.154
14.5 | 0.976 | 0.02661 | -0.052 | 36.672
15 | 0.917 | 0.03319 | -0.051 | 27.618
15.5 | 0.855 | 0.04277 | -0.05 | 19.98

## 108. Re 10M Mach 0.10 (2)
BIGFOIL.COM POLAR EXPORT
fx84w097
FX 84-W-097 |  |  |  | Cl Max: | 1.7983 | at alpha= | 18 | deg
XFOIL ncrit=9 |  |  |  | L/D Max: | 140.353 | at alpha= | 4 | deg
Re: | 10000000 |  |  | Cd Min: | 0.06541 | at alpha= | 20 | deg
Mach: | 0.1 |  |  | Cl=0 at alpha= | -2.2811 | deg
|  |  |  | @ Cl=0.1, Cd= | 0.0049318
|  |  |  | @ Cl=0.4, Cd= | 0.0044569
|  |  |  | @ Cl=0.6, Cd= | 0.0044232
alpha (deg) | Cl | Cd | Cm | Cl/Cd
-18 | -1.4176 | 0.04247 | -0.0651 | -33.3789
-17.5 | -1.4785 | 0.03191 | -0.0697 | -46.3334
-17 | -1.5098 | 0.02791 | -0.0628 | -54.0953
-16.5 | -1.4996 | 0.02438 | -0.0595 | -61.5094
-16 | -1.4703 | 0.02191 | -0.0573 | -67.1063
-15.5 | -1.434 | 0.0198 | -0.0555 | -72.4242
-15 | -1.3917 | 0.01814 | -0.0542 | -76.72
-14.5 | -1.3448 | 0.01683 | -0.0532 | -79.9049
-14 | -1.3004 | 0.01577 | -0.0515 | -82.4604
-13.5 | -1.2514 | 0.01479 | -0.0505 | -84.6112
-13 | -1.2002 | 0.01396 | -0.0497 | -85.9742
-12.5 | -1.1485 | 0.01312 | -0.0491 | -87.5381
-11 | -0.9885 | 0.011 | -0.0476 | -89.8636
-10.5 | -0.935 | 0.01013 | -0.0472 | -92.3001
-10 | -0.8805 | 0.00944 | -0.0468 | -93.2733
-9.5 | -0.8253 | 0.00886 | -0.0466 | -93.149
-9 | -0.7696 | 0.00836 | -0.0464 | -92.0574
-8.5 | -0.7133 | 0.00796 | -0.0463 | -89.6106
-8 | -0.6567 | 0.00764 | -0.0463 | -85.9555
-7.5 | -0.5998 | 0.00733 | -0.0463 | -81.8281
-7 | -0.5431 | 0.00695 | -0.0462 | -78.1439
-6.5 | -0.4861 | 0.00662 | -0.0463 | -73.429
-6 | -0.4289 | 0.00638 | -0.0463 | -67.2257
-5.5 | -0.3715 | 0.00617 | -0.0465 | -60.2107
-5 | -0.3141 | 0.00592 | -0.0466 | -53.0574
-4.5 | -0.2564 | 0.00576 | -0.0468 | -44.5139
-4 | -0.1987 | 0.00556 | -0.047 | -35.7374
-3.5 | -0.141 | 0.00542 | -0.0472 | -26.0148
-3 | -0.0831 | 0.00529 | -0.0474 | -15.7089
-2.5 | -0.0253 | 0.00518 | -0.0477 | -4.8842
-2 | 0.0325 | 0.00506 | -0.048 | 6.4229
-1.5 | 0.0904 | 0.00495 | -0.0483 | 18.2626
-1 | 0.1483 | 0.00484 | -0.0486 | 30.6405
-0.5 | 0.2061 | 0.00476 | -0.0489 | 43.2983
0 | 0.2637 | 0.0047 | -0.0493 | 56.1064
0.5 | 0.3214 | 0.00461 | -0.0497 | 69.718
1 | 0.3789 | 0.00449 | -0.0501 | 84.3875
1.5 | 0.4363 | 0.0044 | -0.0505 | 99.1591
2 | 0.4934 | 0.00423 | -0.0509 | 116.643
2.5 | 0.5497 | 0.00427 | -0.0512 | 128.7354
3 | 0.6055 | 0.00444 | -0.0514 | 136.3739
3.5 | 0.661 | 0.00471 | -0.0516 | 140.3397
4 | 0.7158 | 0.0051 | -0.0516 | 140.3529
4.5 | 0.769 | 0.00562 | -0.0513 | 136.8327
5 | 0.8188 | 0.00603 | -0.0502 | 135.7877
5.5 | 0.8769 | 0.00644 | -0.0509 | 136.1646
6 | 0.9318 | 0.00685 | -0.0509 | 136.0292
6.5 | 0.9866 | 0.00724 | -0.0508 | 136.2707
7 | 1.0411 | 0.00763 | -0.0508 | 136.4482
7.5 | 1.0952 | 0.00805 | -0.0507 | 136.0497
8 | 1.1489 | 0.00847 | -0.0505 | 135.6434
8.5 | 1.2021 | 0.0089 | -0.0503 | 135.0674
9 | 1.2549 | 0.00935 | -0.05 | 134.2139
9.5 | 1.3063 | 0.00989 | -0.0496 | 132.0829
10 | 1.3572 | 0.01044 | -0.049 | 130
10.5 | 1.4077 | 0.01096 | -0.0484 | 128.4398
11 | 1.4565 | 0.01157 | -0.0476 | 125.8859
11.5 | 1.5034 | 0.01228 | -0.0465 | 122.4267
12 | 1.5481 | 0.01308 | -0.0451 | 118.3563
12.5 | 1.5906 | 0.01392 | -0.0434 | 114.2672
13 | 1.6326 | 0.01467 | -0.0416 | 111.2883
13.5 | 1.6697 | 0.01556 | -0.0391 | 107.3072
14 | 1.6939 | 0.01644 | -0.0343 | 103.0353
14.5 | 1.713 | 0.01762 | -0.0294 | 97.2191
15 | 1.7318 | 0.01917 | -0.0253 | 90.3391
15.5 | 1.7509 | 0.02098 | -0.0219 | 83.4557
16 | 1.7674 | 0.0232 | -0.0188 | 76.181
16.5 | 1.7764 | 0.02622 | -0.0159 | 67.7498
17 | 1.7851 | 0.02958 | -0.0136 | 60.3482
17.5 | 1.7964 | 0.03298 | -0.0122 | 54.4694
18 | 1.7983 | 0.03753 | -0.011 | 47.9163
18.5 | 1.7967 | 0.04285 | -0.0107 | 41.93
19 | 1.7975 | 0.04837 | -0.0111 | 37.1615
19.5 | 1.7755 | 0.05717 | -0.0129 | 31.0565
20 | 1.7631 | 0.06541 | -0.0154 | 26.9546

## 109. Re 10M Mach 0.25 (1)
BIGFOIL.COM POLAR EXPORT
fx84w097
FX 84-W-097 |  |  |  | Cl Max: | 1.186 | at alpha= | 9.5 | deg
JavaFoil+Calcfoil stall+Eppler ext transition |  |  |  | L/D Max: | 130.928 | at alpha= | 8 | deg
Re: | 10000000 |  |  | Cd Min: | 0.00542 | at alpha= | 2 | deg
Mach: | 0.25 |  |  | Cl=0 at alpha= | -2.2333 | deg
|  |  |  | @ Cl=0.1, Cd= | 0.0059692
|  |  |  | @ Cl=0.4, Cd= | 0.0055195
|  |  |  | @ Cl=0.6, Cd= | 0.1011
alpha (deg) | Cl | Cd | Cm | Cl/Cd
-13 | -0.241 | 0.08844 | -0.02 | -2.728
-12.5 | -0.287 | 0.08357 | -0.02 | -3.436
-12 | -0.328 | 0.07896 | -0.02 | -4.152
-11.5 | -0.363 | 0.07421 | -0.02 | -4.898
-11 | -0.394 | 0.06951 | -0.021 | -5.667
-10.5 | -0.418 | 0.06595 | -0.021 | -6.339
-10 | -0.436 | 0.06132 | -0.021 | -7.118
-9.5 | -0.448 | 0.05697 | -0.022 | -7.868
-9 | -0.454 | 0.05177 | -0.024 | -8.776
-8.5 | -0.459 | 0.04306 | -0.027 | -10.651
-8 | -0.54 | 0.00756 | -0.041 | -71.372
-7.5 | -0.519 | 0.00752 | -0.041 | -69.104
-7 | -0.491 | 0.00718 | -0.041 | -68.437
-6.5 | -0.456 | 0.00699 | -0.042 | -65.264
-6 | -0.415 | 0.00731 | -0.042 | -56.733
-5.5 | -0.369 | 0.00709 | -0.042 | -51.977
-5 | -0.318 | 0.00688 | -0.042 | -46.309
-4.5 | -0.265 | 0.00675 | -0.043 | -39.276
-4 | -0.209 | 0.00657 | -0.043 | -31.757
-3.5 | -0.151 | 0.00643 | -0.043 | -23.42
-3 | -0.092 | 0.00629 | -0.044 | -14.584
-2.5 | -0.032 | 0.00616 | -0.044 | -5.196
-2 | 0.028 | 0.00608 | -0.044 | 4.649
-1.5 | 0.089 | 0.00598 | -0.045 | 14.872
-1 | 0.15 | 0.00592 | -0.045 | 25.286
-0.5 | 0.211 | 0.00584 | -0.045 | 36.138
0 | 0.272 | 0.00575 | -0.046 | 47.282
0.5 | 0.332 | 0.00564 | -0.046 | 58.825
1 | 0.392 | 0.00553 | -0.046 | 71.004
1.5 | 0.453 | 0.00545 | -0.047 | 83.128
2 | 0.513 | 0.00542 | -0.047 | 94.754
2.5 | 0.574 | 0.00546 | -0.048 | 105.101
3 | 0.634 | 0.00568 | -0.048 | 111.571
3.5 | 0.694 | 0.006 | -0.048 | 115.629
4 | 0.753 | 0.00617 | -0.049 | 122.017
4.5 | 0.811 | 0.00679 | -0.049 | 119.462
5 | 0.868 | 0.00735 | -0.049 | 118.104
5.5 | 0.922 | 0.00843 | -0.05 | 109.471
6 | 0.974 | 0.00877 | -0.05 | 111.003
6.5 | 1.022 | 0.00911 | -0.051 | 112.231
7 | 1.066 | 0.00949 | -0.051 | 112.39
7.5 | 1.106 | 0.00991 | -0.051 | 111.58
8 | 1.14 | 0.0087 | -0.052 | 130.928
8.5 | 1.163 | 0.00973 | -0.052 | 119.49
9 | 1.178 | 0.01139 | -0.052 | 103.396
9.5 | 1.186 | 0.01207 | -0.052 | 98.2
10 | 1.183 | 0.01292 | -0.053 | 91.571
10.5 | 1.171 | 0.01382 | -0.053 | 84.725
11 | 1.137 | 0.01501 | -0.053 | 75.769
11.5 | 1.088 | 0.01629 | -0.053 | 66.757
12 | 1.025 | 0.018 | -0.053 | 56.95
12.5 | 0.95 | 0.02024 | -0.053 | 46.948
13 | 0.861 | 0.02444 | -0.052 | 35.213
13.5 | 0.744 | 0.03827 | -0.05 | 19.438
14 | 0.591 | 0.08938 | -0.036 | 6.616
14.5 | 0.501 | 0.1011 | -0.032 | 4.952

## 110. Re 10M Mach 0.25 (2)
BIGFOIL.COM POLAR EXPORT
fx84w097
FX 84-W-097 |  |  |  | Cl Max: | 1.6988 | at alpha= | 15.5 | deg
XFOIL ncrit=9 |  |  |  | L/D Max: | 143.832 | at alpha= | 3.5 | deg
Re: | 10000000 |  |  | Cd Min: | 0.24717 | at alpha= | -20 | deg
Mach: | 0.25 |  |  | Cl=0 at alpha= | -2.2808 | deg
|  |  |  | @ Cl=0.1, Cd= | 0.0049591
|  |  |  | @ Cl=0.4, Cd= | 0.0044973
|  |  |  | @ Cl=0.6, Cd= | 0.0043691
alpha (deg) | Cl | Cd | Cm | Cl/Cd
-20 | -0.7472 | 0.24717 | 0.0649 | -3.023
-19.5 | -0.7287 | 0.24047 | 0.0603 | -3.0303
-19 | -0.7089 | 0.23451 | 0.0559 | -3.0229
-18.5 | -0.6899 | 0.22783 | 0.0514 | -3.0281
-18 | -0.6717 | 0.22064 | 0.0469 | -3.0443
-17.5 | -0.6533 | 0.21359 | 0.0425 | -3.0587
-16.5 | -0.6296 | 0.19227 | 0.0324 | -3.2746
-16 | -0.6136 | 0.18453 | 0.0279 | -3.3252
-15.5 | -0.597 | 0.17713 | 0.0236 | -3.3704
-15 | -0.6014 | 0.16188 | 0.0167 | -3.7151
-14.5 | -0.6102 | 0.14737 | 0.0095 | -4.1406
-14 | -0.694 | 0.11691 | -0.0074 | -5.9362
-13.5 | -0.858 | 0.07927 | -0.034 | -10.8238
-13 | -1.0329 | 0.04247 | -0.068 | -24.3207
-12.5 | -1.101 | 0.03176 | -0.0649 | -34.6662
-12 | -1.1125 | 0.02279 | -0.0628 | -48.8153
-11.5 | -1.084 | 0.01772 | -0.0604 | -61.1738
-11 | -1.0357 | 0.01513 | -0.0585 | -68.4534
-10.5 | -0.9818 | 0.01332 | -0.0568 | -73.7087
-10 | -0.9243 | 0.0121 | -0.0554 | -76.3884
-9.5 | -0.8688 | 0.01038 | -0.0539 | -83.6994
-9 | -0.8098 | 0.00942 | -0.0528 | -85.966
-8.5 | -0.7498 | 0.00873 | -0.0519 | -85.8877
-8 | -0.6895 | 0.00816 | -0.0511 | -84.4975
-7.5 | -0.6289 | 0.0077 | -0.0505 | -81.6753
-7 | -0.5683 | 0.00734 | -0.05 | -77.4251
-6.5 | -0.508 | 0.00691 | -0.0496 | -73.5166
-6 | -0.4477 | 0.00656 | -0.0493 | -68.247
-5.5 | -0.3873 | 0.00631 | -0.0491 | -61.3788
-5 | -0.327 | 0.00606 | -0.049 | -53.9604
-4.5 | -0.2667 | 0.00583 | -0.0489 | -45.7461
-4 | -0.2065 | 0.00564 | -0.0489 | -36.6135
-3.5 | -0.1463 | 0.00548 | -0.049 | -26.6971
-3 | -0.0863 | 0.00533 | -0.0492 | -16.1914
-2.5 | -0.0263 | 0.0052 | -0.0493 | -5.0577
-2 | 0.0337 | 0.0051 | -0.0496 | 6.6078
-1.5 | 0.0935 | 0.00497 | -0.0498 | 18.8129
-1 | 0.1534 | 0.00487 | -0.0501 | 31.499
-0.5 | 0.2131 | 0.00478 | -0.0504 | 44.5816
0 | 0.2727 | 0.00472 | -0.0508 | 57.7754
0.5 | 0.3323 | 0.00462 | -0.0512 | 71.9264
1 | 0.3916 | 0.00451 | -0.0515 | 86.8293
1.5 | 0.4509 | 0.00442 | -0.0519 | 102.0136
2 | 0.51 | 0.00425 | -0.0524 | 120
2.5 | 0.5683 | 0.00427 | -0.0527 | 133.0913
3 | 0.6259 | 0.00445 | -0.0528 | 140.6517
3.5 | 0.6832 | 0.00475 | -0.0529 | 143.8316
4 | 0.74 | 0.00516 | -0.0528 | 143.4109
4.5 | 0.7946 | 0.00573 | -0.0523 | 138.6736
5 | 0.8457 | 0.00617 | -0.0509 | 137.0665
5.5 | 0.9068 | 0.00661 | -0.0516 | 137.1861
6 | 0.9639 | 0.00704 | -0.0513 | 136.9176
6.5 | 1.0209 | 0.00748 | -0.0511 | 136.484
7 | 1.0777 | 0.00792 | -0.0507 | 136.0732
7.5 | 1.1344 | 0.00835 | -0.0502 | 135.8563
8 | 1.1904 | 0.00884 | -0.0496 | 134.6606
8.5 | 1.2462 | 0.00932 | -0.049 | 133.7124
9 | 1.3005 | 0.00993 | -0.048 | 130.9668
9.5 | 1.3545 | 0.01052 | -0.0469 | 128.7548
10 | 1.4074 | 0.01115 | -0.0456 | 126.2242
10.5 | 1.4583 | 0.01189 | -0.0439 | 122.6493
11 | 1.506 | 0.0128 | -0.0417 | 117.6562
11.5 | 1.5503 | 0.01382 | -0.039 | 112.178
12 | 1.5934 | 0.01474 | -0.0361 | 108.1004
12.5 | 1.622 | 0.01586 | -0.0308 | 102.2699
13 | 1.6396 | 0.01725 | -0.0244 | 95.0493
13.5 | 1.6581 | 0.0191 | -0.0193 | 86.8115
14 | 1.6724 | 0.0216 | -0.0147 | 77.4259
14.5 | 1.6841 | 0.02465 | -0.0108 | 68.3205
15 | 1.6926 | 0.02833 | -0.0077 | 59.7459
15.5 | 1.6988 | 0.03258 | -0.0055 | 52.1424
16 | 1.6907 | 0.03854 | -0.004 | 43.8687
16.5 | 1.6822 | 0.0452 | -0.0038 | 37.2168
17 | 1.6634 | 0.05375 | -0.0052 | 30.947
17.5 | 1.6498 | 0.0625 | -0.0078 | 26.3968
18 | 1.6217 | 0.07397 | -0.0125 | 21.9238
18.5 | 1.5872 | 0.08731 | -0.0191 | 18.1789
19 | 1.5529 | 0.1016 | -0.027 | 15.2844
19.5 | 1.5069 | 0.11883 | -0.0374 | 12.6811
20 | 1.4642 | 0.13625 | -0.0486 | 10.7464

## 111. Re 10M Mach 0.50 (1)
BIGFOIL.COM POLAR EXPORT
fx84w097
FX 84-W-097 |  |  |  | Cl Max: | 1.232 | at alpha= | 20 | deg
JavaFoil+Calcfoil stall+Eppler ext transition |  |  |  | L/D Max: | 123.713 | at alpha= | 4 | deg
Re: | 10000000 |  |  | Cd Min: | 0.00569 | at alpha= | 1.5 | deg
Mach: | 0.5 |  |  | Cl=0 at alpha= | -2.2353 | deg
|  |  |  | @ Cl=0.1, Cd= | 0.006179
|  |  |  | @ Cl=0.4, Cd= | 0.0058157
|  |  |  | @ Cl=0.6, Cd= | 0.0057399
alpha (deg) | Cl | Cd | Cm | Cl/Cd
-20 | -0.934 | 0.14674 | -0.025 | -6.367
-19.5 | -0.907 | 0.14236 | -0.024 | -6.373
-19 | -0.88 | 0.13852 | -0.024 | -6.352
-18.5 | -0.854 | 0.13393 | -0.024 | -6.377
-18 | -0.829 | 0.13104 | -0.024 | -6.326
-17.5 | -0.806 | 0.12752 | -0.025 | -6.319
-17 | -0.779 | 0.12171 | -0.024 | -6.404
-16.5 | -0.752 | 0.11766 | -0.024 | -6.395
-16 | -0.726 | 0.11241 | -0.023 | -6.457
-15.5 | -0.701 | 0.10439 | -0.024 | -6.716
-15 | -0.676 | 0.09768 | -0.024 | -6.917
-14.5 | -0.649 | 0.10352 | -0.024 | -6.27
-14 | -0.623 | 0.09802 | -0.023 | -6.352
-13.5 | -0.597 | 0.08948 | -0.024 | -6.676
-13 | -0.572 | 0.08247 | -0.024 | -6.94
-12.5 | -0.548 | 0.07598 | -0.025 | -7.207
-12 | -0.517 | 0.08743 | -0.023 | -5.919
-11.5 | -0.492 | 0.07811 | -0.023 | -6.295
-11 | -0.467 | 0.06995 | -0.024 | -6.676
-10.5 | -0.443 | 0.0619 | -0.026 | -7.163
-10 | -0.421 | 0.05436 | -0.029 | -7.738
-9.5 | -0.386 | 0.06611 | -0.022 | -5.839
-9 | -0.361 | 0.05857 | -0.023 | -6.156
-8.5 | -0.336 | 0.05162 | -0.026 | -6.512
-8 | -0.313 | 0.04437 | -0.029 | -7.06
-7.5 | -0.281 | 0.05054 | -0.023 | -5.559
-7 | -0.255 | 0.04658 | -0.023 | -5.468
-6.5 | -0.231 | 0.03933 | -0.029 | -5.879
-6 | -0.202 | 0.04137 | -0.024 | -4.877
-5.5 | -0.282 | 0.03453 | -0.03 | -8.17
-5 | -0.328 | 0.00696 | -0.047 | -47.17
-4.5 | -0.284 | 0.00725 | -0.048 | -39.222
-4 | -0.227 | 0.00698 | -0.048 | -32.59
-3.5 | -0.166 | 0.00673 | -0.048 | -24.669
-3 | -0.102 | 0.00656 | -0.049 | -15.495
-2.5 | -0.036 | 0.00641 | -0.049 | -5.553
-2 | 0.032 | 0.00628 | -0.05 | 5.017
-1.5 | 0.099 | 0.00618 | -0.05 | 16.071
-1 | 0.167 | 0.00611 | -0.05 | 27.382
-0.5 | 0.236 | 0.00603 | -0.051 | 39.119
0 | 0.304 | 0.00595 | -0.051 | 51.09
0.5 | 0.371 | 0.00582 | -0.051 | 63.643
1 | 0.438 | 0.00581 | -0.052 | 75.416
1.5 | 0.506 | 0.00569 | -0.052 | 88.848
2 | 0.573 | 0.00572 | -0.053 | 100.195
2.5 | 0.641 | 0.00577 | -0.053 | 111.07
3 | 0.708 | 0.00627 | -0.054 | 112.856
3.5 | 0.774 | 0.00648 | -0.054 | 119.595
4 | 0.84 | 0.00679 | -0.054 | 123.713
4.5 | 0.903 | 0.00754 | -0.055 | 119.784
5 | 0.963 | 0.00871 | -0.055 | 110.647
5.5 | 1.017 | 0.00917 | -0.056 | 110.905
6 | 1.061 | 0.00943 | -0.056 | 112.504
6.5 | 1.09 | 0.01074 | -0.056 | 101.483
7 | 1.095 | 0.01159 | -0.056 | 94.422
7.5 | 1.044 | 0.0127 | -0.057 | 82.213
8 | 0.673 | 0.01381 | -0.057 | 48.755
8.5 | 0.698 | 0.01625 | -0.056 | 42.927
9 | 0.733 | 0.01581 | -0.057 | 46.376
9.5 | 0.759 | 0.01806 | -0.057 | 42.048
10 | 0.661 | 0.06822 | -0.029 | 9.686
10.5 | 0.818 | 0.02031 | -0.057 | 40.301
11 | 0.834 | 0.02558 | -0.057 | 32.614
11.5 | 0.743 | 0.08114 | -0.032 | 9.159
12 | 0.9 | 0.02625 | -0.058 | 34.275
12.5 | 0.9 | 0.0376 | -0.055 | 23.947
13 | 0.837 | 0.08579 | -0.04 | 9.757
13.5 | 0.954 | 0.04197 | -0.055 | 22.732
14 | 0.886 | 0.09488 | -0.038 | 9.335
14.5 | 0.954 | 0.07706 | -0.049 | 12.386
15 | 0.957 | 0.0978 | -0.044 | 9.788
15.5 | 0.965 | 0.1087 | -0.038 | 8.877
16 | 1.041 | 0.08493 | -0.051 | 12.262
16.5 | 1.082 | 0.08304 | -0.053 | 13.025
17 | 1.062 | 0.12066 | -0.045 | 8.801
17.5 | 1.1 | 0.10992 | -0.048 | 10.012
18 | 1.169 | 0.08929 | -0.054 | 13.096
18.5 | 1.196 | 0.09515 | -0.054 | 12.57
19 | 1.181 | 0.13191 | -0.048 | 8.954
19.5 | 1.194 | 0.14739 | -0.046 | 8.104
20 | 1.232 | 0.14528 | -0.049 | 8.477

## 112. Re 10M Mach 0.50 (2)
BIGFOIL.COM POLAR EXPORT
fx84w097
FX 84-W-097 |  |  |  | Cl Max: | 1.3707 | at alpha= | 8.5 | deg
XFOIL ncrit=9 |  |  |  | L/D Max: | 157.978 | at alpha= | 3 | deg
Re: | 10000000 |  |  | Cd Min: | 0.27585 | at alpha= | -20 | deg
Mach: | 0.5 |  |  | Cl=0 at alpha= | -2.2769 | deg
|  |  |  | @ Cl=0.1, Cd= | 0.0051156
|  |  |  | @ Cl=0.4, Cd= | 0.0047171
|  |  |  | @ Cl=0.6, Cd= | 0.0043567
alpha (deg) | Cl | Cd | Cm | Cl/Cd
-20 | -0.8147 | 0.27585 | 0.0803 | -2.9534
-19.5 | -0.7918 | 0.26709 | 0.0749 | -2.9645
-19 | -0.7692 | 0.25798 | 0.0694 | -2.9816
-18 | -0.7246 | 0.23967 | 0.0586 | -3.0233
-17.5 | -0.7007 | 0.23232 | 0.0535 | -3.0161
-17 | -0.6775 | 0.22416 | 0.0483 | -3.0224
-16.5 | -0.6546 | 0.216 | 0.0433 | -3.0306
-16 | -0.6328 | 0.2071 | 0.0382 | -3.0555
-15.5 | -0.6116 | 0.19818 | 0.0331 | -3.0861
-15 | -0.5907 | 0.18921 | 0.028 | -3.1219
-13.5 | -0.5332 | 0.16321 | 0.0137 | -3.267
-13 | -0.5157 | 0.15454 | 0.009 | -3.337
-12.5 | -0.4959 | 0.14672 | 0.0045 | -3.3799
-12 | -0.4848 | 0.13635 | -0.001 | -3.5556
-11.5 | -0.472 | 0.12713 | -0.006 | -3.7127
-11 | -0.4629 | 0.1175 | -0.0114 | -3.9396
-10.5 | -0.4548 | 0.10817 | -0.0166 | -4.2045
-10 | -0.4471 | 0.09927 | -0.0218 | -4.5039
-9.5 | -0.4354 | 0.09169 | -0.0261 | -4.7486
-9 | -0.4457 | 0.0807 | -0.0328 | -5.5229
-8.5 | -0.4512 | 0.07153 | -0.0385 | -6.3078
-8 | -0.4657 | 0.06209 | -0.0447 | -7.5004
-7.5 | -0.485 | 0.05447 | -0.0503 | -8.904
-7 | -0.4924 | 0.04361 | -0.0596 | -11.291
-6.5 | -0.4964 | 0.03114 | -0.0653 | -15.9409
-6 | -0.4961 | 0.01745 | -0.0667 | -28.4298
-5.5 | -0.4604 | 0.00897 | -0.0644 | -51.3266
-5 | -0.3906 | 0.00701 | -0.0617 | -55.7204
-4.5 | -0.317 | 0.0064 | -0.0599 | -49.5312
-4 | -0.2442 | 0.006 | -0.0587 | -40.7
-3.5 | -0.1723 | 0.00576 | -0.0578 | -29.9132
-3 | -0.1013 | 0.00555 | -0.0573 | -18.2523
-2.5 | -0.0311 | 0.00538 | -0.0569 | -5.7807
-2 | 0.0386 | 0.00524 | -0.0568 | 7.3664
-1.5 | 0.1077 | 0.0051 | -0.0568 | 21.1176
-1 | 0.1765 | 0.00499 | -0.0569 | 35.3707
-0.5 | 0.2451 | 0.00488 | -0.0572 | 50.2254
0 | 0.3133 | 0.00481 | -0.0574 | 65.1351
0.5 | 0.3813 | 0.00475 | -0.0578 | 80.2737
1 | 0.4494 | 0.00463 | -0.0581 | 97.0626
1.5 | 0.5173 | 0.00455 | -0.0585 | 113.6923
2 | 0.585 | 0.00437 | -0.0588 | 133.8673
2.5 | 0.6526 | 0.00431 | -0.059 | 151.4153
3 | 0.7188 | 0.00455 | -0.0589 | 157.978
3.5 | 0.7843 | 0.00499 | -0.0585 | 157.1743
4 | 0.8493 | 0.00552 | -0.0578 | 153.8587
4.5 | 0.9094 | 0.00632 | -0.056 | 143.8924
5.5 | 1.0406 | 0.00746 | -0.0533 | 139.4906
6 | 1.1073 | 0.00805 | -0.0516 | 137.5528
6.5 | 1.1747 | 0.00862 | -0.0496 | 136.2761
7 | 1.241 | 0.0093 | -0.047 | 133.4409
7.5 | 1.3059 | 0.01009 | -0.0436 | 129.4252
8 | 1.3596 | 0.01147 | -0.0382 | 118.5353
8.5 | 1.3707 | 0.01397 | -0.0271 | 98.1174
9 | 1.35 | 0.01785 | -0.0156 | 75.6303
9.5 | 1.3287 | 0.02354 | -0.008 | 56.4444
10 | 1.3021 | 0.03076 | -0.0033 | 42.3309
10.5 | 1.2676 | 0.03971 | -0.002 | 31.9214
11 | 1.2328 | 0.05002 | -0.0039 | 24.6461
11.5 | 1.1983 | 0.06192 | -0.009 | 19.3524
12 | 1.1626 | 0.07567 | -0.0167 | 15.3641
12.5 | 1.1316 | 0.0904 | -0.0261 | 12.5177
13 | 1.1062 | 0.1057 | -0.0362 | 10.4655
13.5 | 1.0849 | 0.12146 | -0.0465 | 8.9322

## 113. Re 12M Mach 0.00 (1)
BIGFOIL.COM POLAR EXPORT
fx84w097
FX 84-W-097 |  |  |  | Cl Max: | 1.235 | at alpha= | 10.5 | deg
JavaFoil+Calcfoil stall+Eppler ext transition |  |  |  | L/D Max: | 148.403 | at alpha= | 9.5 | deg
Re: | 12000000 |  |  | Cd Min: | 0.00552 | at alpha= | 2 | deg
Mach: | 0 |  |  | Cl=0 at alpha= | -2.2328 | deg
|  |  |  | @ Cl=0.1, Cd= | 0.0058734
|  |  |  | @ Cl=0.4, Cd= | 0.0055964
|  |  |  | @ Cl=0.6, Cd= | 0.0058117
alpha (deg) | Cl | Cd | Cm | Cl/Cd
-14.5 | -0.475 | 0.09631 | -0.02 | -4.932
-14 | -0.488 | 0.0921 | -0.02 | -5.3
-13.5 | -0.5 | 0.0874 | -0.02 | -5.722
-13 | -0.511 | 0.08258 | -0.02 | -6.184
-12.5 | -0.52 | 0.07786 | -0.021 | -6.673
-12 | -0.527 | 0.0726 | -0.021 | -7.257
-11.5 | -0.532 | 0.0675 | -0.022 | -7.876
-11 | -0.534 | 0.06212 | -0.023 | -8.599
-10.5 | -0.536 | 0.05464 | -0.025 | -9.817
-10 | -0.537 | 0.04658 | -0.027 | -11.533
-9.5 | -0.62 | 0.00986 | -0.038 | -62.827
-9 | -0.613 | 0.00745 | -0.039 | -82.219
-8.5 | -0.591 | 0.0076 | -0.039 | -77.661
-8 | -0.564 | 0.00724 | -0.039 | -77.885
-7.5 | -0.532 | 0.00697 | -0.04 | -76.249
-7 | -0.495 | 0.00676 | -0.04 | -73.225
-6.5 | -0.454 | 0.00719 | -0.04 | -63.224
-6 | -0.41 | 0.00696 | -0.041 | -58.862
-5.5 | -0.362 | 0.00678 | -0.041 | -53.394
-5 | -0.311 | 0.00664 | -0.041 | -46.842
-4.5 | -0.258 | 0.00649 | -0.041 | -39.736
-4 | -0.203 | 0.00634 | -0.042 | -31.989
-3.5 | -0.146 | 0.00624 | -0.042 | -23.453
-3 | -0.089 | 0.00613 | -0.042 | -14.518
-2.5 | -0.031 | 0.00603 | -0.043 | -5.149
-2 | 0.027 | 0.00597 | -0.043 | 4.589
-1.5 | 0.086 | 0.00589 | -0.043 | 14.625
-1 | 0.145 | 0.00582 | -0.044 | 24.914
-0.5 | 0.204 | 0.00573 | -0.044 | 35.64
0 | 0.263 | 0.00566 | -0.044 | 46.47
0.5 | 0.321 | 0.00561 | -0.045 | 57.329
1 | 0.38 | 0.00561 | -0.045 | 67.698
1.5 | 0.439 | 0.00557 | -0.045 | 78.797
2 | 0.497 | 0.00552 | -0.046 | 90.06
2.5 | 0.556 | 0.00566 | -0.046 | 98.092
3 | 0.614 | 0.00586 | -0.046 | 104.73
3.5 | 0.672 | 0.00592 | -0.047 | 113.501
4 | 0.729 | 0.0061 | -0.047 | 119.53
4.5 | 0.786 | 0.00667 | -0.047 | 117.808
5 | 0.842 | 0.00734 | -0.048 | 114.599
5.5 | 0.895 | 0.00802 | -0.048 | 111.537
6 | 0.946 | 0.00823 | -0.049 | 115.037
6.5 | 0.995 | 0.00849 | -0.049 | 117.197
7 | 1.041 | 0.00877 | -0.049 | 118.779
7.5 | 1.084 | 0.00816 | -0.05 | 132.818
8 | 1.123 | 0.00818 | -0.05 | 137.3
8.5 | 1.157 | 0.00817 | -0.051 | 141.651
9 | 1.187 | 0.00818 | -0.051 | 145.128
9.5 | 1.212 | 0.00817 | -0.051 | 148.403
10 | 1.225 | 0.01132 | -0.051 | 108.156
10.5 | 1.235 | 0.01195 | -0.052 | 103.315
11 | 1.232 | 0.01268 | -0.052 | 97.158
11.5 | 1.221 | 0.01351 | -0.052 | 90.385
12 | 1.203 | 0.01445 | -0.052 | 83.228
12.5 | 1.179 | 0.01552 | -0.052 | 75.948
13 | 1.148 | 0.01696 | -0.052 | 67.664
13.5 | 1.113 | 0.01852 | -0.053 | 60.081
14 | 1.072 | 0.02067 | -0.053 | 51.852
14.5 | 1.026 | 0.02378 | -0.052 | 43.15
15 | 0.978 | 0.02761 | -0.052 | 35.426
15.5 | 0.925 | 0.0335 | -0.051 | 27.622

## 114. Re 12M Mach 0.00 (2)
BIGFOIL.COM POLAR EXPORT
fx84w097
FX 84-W-097 |  |  |  | Cl Max: | 1.8393 | at alpha= | 19 | deg
XFOIL ncrit=9 |  |  |  | L/D Max: | 140.802 | at alpha= | 7 | deg
Re: | 12000000 |  |  | Cd Min: | 0.04793 | at alpha= | 19.5 | deg
Mach: | 0 |  |  | Cl=0 at alpha= | -2.2786 | deg
|  |  |  | @ Cl=0.1, Cd= | 0.0048356
|  |  |  | @ Cl=0.4, Cd= | 0.0044755
|  |  |  | @ Cl=0.6, Cd= | 0.0046228
alpha (deg) | Cl | Cd | Cm | Cl/Cd
-18 | -1.5829 | 0.0274 | -0.0604 | -57.7701
-17.5 | -1.5725 | 0.02441 | -0.057 | -64.4203
-17 | -1.55 | 0.02169 | -0.0545 | -71.4615
-16.5 | -1.5181 | 0.01947 | -0.0526 | -77.9712
-16 | -1.4777 | 0.01795 | -0.0514 | -82.3231
-15.5 | -1.434 | 0.01665 | -0.0504 | -86.1261
-15 | -1.3861 | 0.01561 | -0.05 | -88.7956
-14.5 | -1.3419 | 0.0148 | -0.0484 | -90.6689
-14 | -1.2934 | 0.01397 | -0.0477 | -92.5841
-13.5 | -1.2434 | 0.01322 | -0.0472 | -94.0545
-13 | -1.1922 | 0.01255 | -0.0468 | -94.996
-12.5 | -1.1405 | 0.01188 | -0.0464 | -96.0017
-12 | -1.0878 | 0.0113 | -0.0462 | -96.2655
-10.5 | -0.9275 | 0.00957 | -0.0456 | -96.9175
-10 | -0.8734 | 0.00896 | -0.0454 | -97.4777
-9.5 | -0.8189 | 0.00842 | -0.0453 | -97.2565
-9 | -0.7639 | 0.00794 | -0.0452 | -96.2091
-8.5 | -0.7082 | 0.00759 | -0.0452 | -93.307
-8 | -0.6521 | 0.00729 | -0.0453 | -89.4513
-7 | -0.5394 | 0.00671 | -0.0455 | -80.3875
-6.5 | -0.483 | 0.0064 | -0.0456 | -75.4688
-6 | -0.4263 | 0.00616 | -0.0457 | -69.2045
-5.5 | -0.3693 | 0.00598 | -0.0459 | -61.7559
-5 | -0.3123 | 0.00575 | -0.0461 | -54.313
-4.5 | -0.2551 | 0.00559 | -0.0463 | -45.6351
-4 | -0.1978 | 0.00542 | -0.0466 | -36.4945
-3.5 | -0.1404 | 0.00529 | -0.0468 | -26.5406
-3 | -0.0829 | 0.00517 | -0.0471 | -16.0348
-2.5 | -0.0255 | 0.00506 | -0.0474 | -5.0395
-2 | 0.0321 | 0.00496 | -0.0477 | 6.4718
-1.5 | 0.0896 | 0.00485 | -0.048 | 18.4742
-1 | 0.1472 | 0.00477 | -0.0483 | 30.8595
-0.5 | 0.2046 | 0.0047 | -0.0487 | 43.5319
0 | 0.262 | 0.00465 | -0.049 | 56.3441
0.5 | 0.3194 | 0.00456 | -0.0494 | 70.0439
1 | 0.3767 | 0.0045 | -0.0498 | 83.7111
1.5 | 0.4338 | 0.00444 | -0.0502 | 97.7027
2 | 0.4905 | 0.00435 | -0.0506 | 112.7586
2.5 | 0.5466 | 0.00442 | -0.0509 | 123.6652
3 | 0.6019 | 0.00463 | -0.0512 | 130
3.5 | 0.6571 | 0.00483 | -0.0514 | 136.0455
4 | 0.7119 | 0.00519 | -0.0515 | 137.1676
5 | 0.819 | 0.00597 | -0.0512 | 137.1859
5.5 | 0.8683 | 0.00624 | -0.0499 | 139.1506
6 | 0.9273 | 0.00663 | -0.0509 | 139.8643
6.5 | 0.982 | 0.00698 | -0.051 | 140.6877
7 | 1.0363 | 0.00736 | -0.0511 | 140.8016
7.5 | 1.0902 | 0.00775 | -0.051 | 140.671
8 | 1.1435 | 0.00815 | -0.051 | 140.3067
8.5 | 1.1967 | 0.00855 | -0.0509 | 139.9649
9 | 1.2492 | 0.00897 | -0.0507 | 139.2642
9.5 | 1.3005 | 0.00949 | -0.0504 | 137.039
10 | 1.3517 | 0.00996 | -0.0501 | 135.7129
10.5 | 1.4022 | 0.01044 | -0.0497 | 134.3103
11 | 1.4511 | 0.01102 | -0.0491 | 131.6788
11.5 | 1.4983 | 0.01169 | -0.0482 | 128.1694
12 | 1.5439 | 0.0124 | -0.0472 | 124.5081
13.5 | 1.6728 | 0.01453 | -0.043 | 115.1273
14 | 1.7106 | 0.01533 | -0.0409 | 111.5851
14.5 | 1.7347 | 0.0162 | -0.0363 | 107.0802
15 | 1.7513 | 0.01738 | -0.0311 | 100.7652
15.5 | 1.7714 | 0.01875 | -0.0273 | 94.4747
16 | 1.7896 | 0.02048 | -0.0238 | 87.3828
16.5 | 1.7978 | 0.02312 | -0.0202 | 77.7595
17 | 1.8091 | 0.02586 | -0.0175 | 69.9575
17.5 | 1.8248 | 0.0285 | -0.0156 | 64.0281
18 | 1.8303 | 0.03223 | -0.0139 | 56.7887
18.5 | 1.8332 | 0.0365 | -0.0127 | 50.2247
19 | 1.8393 | 0.04079 | -0.0123 | 45.0919
19.5 | 1.8236 | 0.04793 | -0.0126 | 38.0472

## 115. Re 12M Mach 0.10 (1)
BIGFOIL.COM POLAR EXPORT
fx84w097
FX 84-W-097 |  |  |  | Cl Max: | 1.229 | at alpha= | 10.5 | deg
JavaFoil+Calcfoil stall+Eppler ext transition |  |  |  | L/D Max: | 144.018 | at alpha= | 9 | deg
Re: | 12000000 |  |  | Cd Min: | 0.00554 | at alpha= | 2 | deg
Mach: | 0.1 |  |  | Cl=0 at alpha= | -2.2373 | deg
|  |  |  | @ Cl=0.1, Cd= | 0.005869
|  |  |  | @ Cl=0.4, Cd= | 0.0056056
|  |  |  | @ Cl=0.6, Cd= | 0.0058066
alpha (deg) | Cl | Cd | Cm | Cl/Cd
-14 | -0.456 | 0.09267 | -0.02 | -4.923
-13.5 | -0.471 | 0.08786 | -0.02 | -5.364
-13 | -0.485 | 0.08308 | -0.02 | -5.837
-12.5 | -0.497 | 0.07856 | -0.021 | -6.322
-12 | -0.506 | 0.07389 | -0.021 | -6.853
-11.5 | -0.514 | 0.06891 | -0.022 | -7.458
-11 | -0.519 | 0.06379 | -0.022 | -8.133
-10.5 | -0.522 | 0.05779 | -0.024 | -9.027
-10 | -0.525 | 0.0488 | -0.026 | -10.767
-9.5 | -0.574 | 0.01776 | -0.035 | -32.292
-9 | -0.606 | 0.00762 | -0.039 | -79.531
-8.5 | -0.587 | 0.00762 | -0.039 | -77.004
-8 | -0.561 | 0.00729 | -0.04 | -76.979
-7.5 | -0.531 | 0.00703 | -0.04 | -75.527
-7 | -0.495 | 0.00683 | -0.04 | -72.454
-6.5 | -0.455 | 0.00723 | -0.04 | -62.943
-6 | -0.411 | 0.00699 | -0.041 | -58.731
-5.5 | -0.363 | 0.00681 | -0.041 | -53.284
-5 | -0.312 | 0.00664 | -0.041 | -47.067
-4.5 | -0.259 | 0.0065 | -0.042 | -39.84
-4 | -0.204 | 0.00636 | -0.042 | -32.026
-3.5 | -0.147 | 0.00623 | -0.042 | -23.578
-3 | -0.089 | 0.00612 | -0.043 | -14.608
-2.5 | -0.031 | 0.00602 | -0.043 | -5.181
-2 | 0.028 | 0.00599 | -0.043 | 4.599
-1.5 | 0.087 | 0.00588 | -0.043 | 14.717
-1 | 0.146 | 0.00583 | -0.044 | 24.984
-0.5 | 0.205 | 0.00575 | -0.044 | 35.73
0 | 0.264 | 0.00567 | -0.044 | 46.636
0.5 | 0.323 | 0.00564 | -0.045 | 57.239
1 | 0.382 | 0.00563 | -0.045 | 67.775
1.5 | 0.441 | 0.00555 | -0.046 | 79.355
2 | 0.5 | 0.00554 | -0.046 | 90.201
2.5 | 0.558 | 0.00565 | -0.046 | 98.749
3 | 0.617 | 0.00587 | -0.047 | 105.169
3.5 | 0.675 | 0.00593 | -0.047 | 113.841
4 | 0.733 | 0.00614 | -0.047 | 119.454
4.5 | 0.79 | 0.00666 | -0.048 | 118.544
5 | 0.846 | 0.0074 | -0.048 | 114.333
5.5 | 0.899 | 0.00804 | -0.048 | 111.822
6 | 0.951 | 0.00825 | -0.049 | 115.234
6.5 | 0.999 | 0.00857 | -0.049 | 116.576
7 | 1.045 | 0.0088 | -0.05 | 118.758
7.5 | 1.088 | 0.0082 | -0.05 | 132.637
8 | 1.126 | 0.00823 | -0.05 | 136.815
8.5 | 1.16 | 0.00823 | -0.051 | 140.879
9 | 1.188 | 0.00825 | -0.051 | 144.018
9.5 | 1.208 | 0.0099 | -0.051 | 121.969
10 | 1.221 | 0.01147 | -0.052 | 106.443
10.5 | 1.229 | 0.01216 | -0.052 | 101.076
11 | 1.222 | 0.01294 | -0.052 | 94.489
11.5 | 1.207 | 0.01381 | -0.052 | 87.437
12 | 1.185 | 0.01484 | -0.052 | 79.841
12.5 | 1.155 | 0.01593 | -0.053 | 72.504
13 | 1.119 | 0.01751 | -0.053 | 63.896
13.5 | 1.077 | 0.01944 | -0.053 | 55.402
14 | 1.03 | 0.02195 | -0.052 | 46.924
14.5 | 0.978 | 0.02558 | -0.052 | 38.229
15 | 0.921 | 0.03103 | -0.052 | 29.695
15.5 | 0.861 | 0.0391 | -0.051 | 22.029

## 116. Re 12M Mach 0.10 (2)
BIGFOIL.COM POLAR EXPORT
fx84w097
FX 84-W-097 |  |  |  | Cl Max: | 1.816 | at alpha= | 19 | deg
XFOIL ncrit=9 |  |  |  | L/D Max: | 140.86 | at alpha= | 7.5 | deg
Re: | 12000000 |  |  | Cd Min: | 0.04613 | at alpha= | 19 | deg
Mach: | 0.1 |  |  | Cl=0 at alpha= | -2.2789 | deg
|  |  |  | @ Cl=0.1, Cd= | 0.0048365
|  |  |  | @ Cl=0.4, Cd= | 0.0044817
|  |  |  | @ Cl=0.6, Cd= | 0.0046089
alpha (deg) | Cl | Cd | Cm | Cl/Cd
-18 | -1.4464 | 0.03859 | -0.0687 | -37.4812
-17.5 | -1.4961 | 0.03081 | -0.0692 | -48.5589
-17 | -1.5216 | 0.02699 | -0.0622 | -56.3764
-16.5 | -1.5095 | 0.02342 | -0.0589 | -64.4535
-16 | -1.4789 | 0.02097 | -0.0567 | -70.5246
-15.5 | -1.4428 | 0.01874 | -0.0549 | -76.9904
-15 | -1.3985 | 0.01697 | -0.054 | -82.4101
-14.5 | -1.356 | 0.01586 | -0.0519 | -85.4981
-14 | -1.3078 | 0.01482 | -0.0508 | -88.2456
-13.5 | -1.2575 | 0.01389 | -0.05 | -90.5328
-13 | -1.2057 | 0.01311 | -0.0493 | -91.968
-12.5 | -1.1532 | 0.01235 | -0.0487 | -93.3765
-12 | -1.0997 | 0.0117 | -0.0482 | -93.9915
-10.5 | -0.9364 | 0.00991 | -0.0471 | -94.4904
-10 | -0.8819 | 0.0092 | -0.0467 | -95.8587
-9.5 | -0.8266 | 0.00861 | -0.0464 | -96.0046
-9 | -0.7709 | 0.00808 | -0.0463 | -95.4084
-8.5 | -0.7146 | 0.00767 | -0.0461 | -93.1682
-8 | -0.6579 | 0.00735 | -0.0461 | -89.5102
-7.5 | -0.6009 | 0.00706 | -0.0461 | -85.1133
-7 | -0.5439 | 0.00678 | -0.0462 | -80.2212
-6.5 | -0.4869 | 0.00645 | -0.0462 | -75.4884
-6 | -0.4296 | 0.00619 | -0.0463 | -69.4023
-5.5 | -0.3721 | 0.006 | -0.0464 | -62.0167
-5 | -0.3146 | 0.00577 | -0.0465 | -54.5234
-4.5 | -0.2569 | 0.0056 | -0.0467 | -45.875
-4 | -0.1992 | 0.00543 | -0.0469 | -36.6851
-3.5 | -0.1414 | 0.0053 | -0.0472 | -26.6792
-3 | -0.0835 | 0.00518 | -0.0474 | -16.1197
-2.5 | -0.0256 | 0.00506 | -0.0477 | -5.0593
-2 | 0.0323 | 0.00496 | -0.048 | 6.5121
-1.5 | 0.0902 | 0.00485 | -0.0483 | 18.5979
-1 | 0.1481 | 0.00477 | -0.0486 | 31.0482
-0.5 | 0.2059 | 0.00471 | -0.0489 | 43.7155
0 | 0.2636 | 0.00465 | -0.0493 | 56.6882
0.5 | 0.3214 | 0.00457 | -0.0497 | 70.3282
1 | 0.379 | 0.0045 | -0.05 | 84.2222
1.5 | 0.4365 | 0.00445 | -0.0504 | 98.0899
2 | 0.4935 | 0.00435 | -0.0509 | 113.4483
2.5 | 0.5499 | 0.00442 | -0.0512 | 124.4118
3 | 0.6056 | 0.00463 | -0.0515 | 130.7991
3.5 | 0.6611 | 0.00484 | -0.0517 | 136.5909
4 | 0.7162 | 0.0052 | -0.0517 | 137.7308
4.5 | 0.7705 | 0.00564 | -0.0517 | 136.6135
5 | 0.8239 | 0.006 | -0.0513 | 137.3167
5.5 | 0.8736 | 0.00627 | -0.05 | 139.3301
6 | 0.9332 | 0.00666 | -0.0511 | 140.1201
6.5 | 0.9882 | 0.00702 | -0.0511 | 140.7692
7 | 1.0429 | 0.00741 | -0.0511 | 140.7422
7.5 | 1.0973 | 0.00779 | -0.051 | 140.8601
8 | 1.1511 | 0.00822 | -0.0508 | 140.0365
8.5 | 1.2048 | 0.00861 | -0.0507 | 139.9303
9 | 1.2576 | 0.00907 | -0.0504 | 138.6549
9.5 | 1.3093 | 0.0096 | -0.05 | 136.3854
10 | 1.3611 | 0.01006 | -0.0496 | 135.2982
10.5 | 1.4118 | 0.01058 | -0.049 | 133.4405
11 | 1.4608 | 0.01122 | -0.0482 | 130.1961
11.5 | 1.5081 | 0.01191 | -0.0472 | 126.6247
12.5 | 1.5991 | 0.01334 | -0.0446 | 119.8726
13 | 1.6423 | 0.01405 | -0.043 | 116.8897
13.5 | 1.6818 | 0.01489 | -0.0409 | 112.9483
14 | 1.7152 | 0.01576 | -0.0377 | 108.8325
14.5 | 1.7311 | 0.01682 | -0.0317 | 102.9191
15 | 1.7473 | 0.01832 | -0.0269 | 95.3766
15.5 | 1.7675 | 0.01994 | -0.0233 | 88.6409
16 | 1.7846 | 0.02198 | -0.02 | 81.192
16.5 | 1.7912 | 0.02504 | -0.0166 | 71.5335
17 | 1.8002 | 0.02825 | -0.0141 | 63.7239
17.5 | 1.8124 | 0.03146 | -0.0125 | 57.6097
18 | 1.8141 | 0.0359 | -0.0111 | 50.532
19 | 1.816 | 0.04613 | -0.0106 | 39.367

## 117. Re 12M Mach 0.25 (1)
BIGFOIL.COM POLAR EXPORT
fx84w097
FX 84-W-097 |  |  |  | Cl Max: | 1.188 | at alpha= | 9.5 | deg
JavaFoil+Calcfoil stall+Eppler ext transition |  |  |  | L/D Max: | 135.515 | at alpha= | 8.5 | deg
Re: | 12000000 |  |  | Cd Min: | 0.00558 | at alpha= | 2 | deg
Mach: | 0.25 |  |  | Cl=0 at alpha= | -2.2333 | deg
|  |  |  | @ Cl=0.1, Cd= | 0.005921
|  |  |  | @ Cl=0.4, Cd= | 0.0056821
|  |  |  | @ Cl=0.6, Cd= | 0.09837
alpha (deg) | Cl | Cd | Cm | Cl/Cd
-13 | -0.241 | 0.08745 | -0.02 | -2.76
-12.5 | -0.287 | 0.08279 | -0.02 | -3.471
-12 | -0.328 | 0.07789 | -0.02 | -4.212
-11.5 | -0.364 | 0.07354 | -0.021 | -4.945
-11 | -0.394 | 0.06878 | -0.021 | -5.731
-10.5 | -0.419 | 0.06501 | -0.021 | -6.438
-10 | -0.437 | 0.06047 | -0.022 | -7.227
-9.5 | -0.449 | 0.05589 | -0.023 | -8.036
-9 | -0.456 | 0.05042 | -0.025 | -9.038
-8.5 | -0.465 | 0.03844 | -0.029 | -12.101
-8 | -0.54 | 0.00778 | -0.041 | -69.395
-7.5 | -0.519 | 0.00732 | -0.041 | -70.992
-7 | -0.491 | 0.00705 | -0.041 | -69.681
-6.5 | -0.456 | 0.00677 | -0.042 | -67.305
-6 | -0.415 | 0.00714 | -0.042 | -58.098
-5.5 | -0.369 | 0.00693 | -0.042 | -53.201
-5 | -0.318 | 0.00675 | -0.042 | -47.207
-4.5 | -0.265 | 0.0066 | -0.043 | -40.148
-4 | -0.209 | 0.00642 | -0.043 | -32.459
-3.5 | -0.151 | 0.00629 | -0.043 | -23.963
-3 | -0.092 | 0.00617 | -0.044 | -14.88
-2.5 | -0.032 | 0.00607 | -0.044 | -5.27
-2 | 0.028 | 0.00603 | -0.044 | 4.69
-1.5 | 0.089 | 0.00593 | -0.045 | 15
-1 | 0.15 | 0.00588 | -0.045 | 25.478
-0.5 | 0.211 | 0.00577 | -0.045 | 36.566
0 | 0.272 | 0.0057 | -0.046 | 47.668
0.5 | 0.332 | 0.00566 | -0.046 | 58.669
1 | 0.392 | 0.00569 | -0.046 | 68.917
1.5 | 0.453 | 0.00563 | -0.047 | 80.389
2 | 0.513 | 0.00558 | -0.047 | 92.073
2.5 | 0.574 | 0.0057 | -0.048 | 100.563
3 | 0.634 | 0.00594 | -0.048 | 106.731
3.5 | 0.694 | 0.00602 | -0.048 | 115.231
4 | 0.753 | 0.00622 | -0.049 | 121.018
4.5 | 0.811 | 0.00682 | -0.049 | 118.958
5 | 0.868 | 0.00771 | -0.049 | 112.553
5.5 | 0.922 | 0.00831 | -0.05 | 111.028
6 | 0.974 | 0.00856 | -0.05 | 113.783
6.5 | 1.022 | 0.00892 | -0.051 | 114.57
7 | 1.066 | 0.0092 | -0.051 | 115.85
7.5 | 1.106 | 0.00962 | -0.051 | 114.907
8 | 1.14 | 0.00853 | -0.052 | 133.515
8.5 | 1.167 | 0.00861 | -0.052 | 135.515
9 | 1.18 | 0.01106 | -0.052 | 106.736
9.5 | 1.188 | 0.01169 | -0.053 | 101.561
10 | 1.186 | 0.01248 | -0.053 | 94.994
10.5 | 1.173 | 0.01337 | -0.053 | 87.752
11 | 1.139 | 0.01445 | -0.053 | 78.834
11.5 | 1.09 | 0.01574 | -0.053 | 69.259
12 | 1.028 | 0.0172 | -0.053 | 59.779
12.5 | 0.953 | 0.01924 | -0.053 | 49.562
13 | 0.862 | 0.0237 | -0.053 | 36.374
13.5 | 0.752 | 0.034 | -0.051 | 22.127
14 | 0.601 | 0.07996 | -0.039 | 7.513
14.5 | 0.502 | 0.09837 | -0.033 | 5.105

## 118. Re 12M Mach 0.25 (2)
BIGFOIL.COM POLAR EXPORT
fx84w097
FX 84-W-097 |  |  |  | Cl Max: | 1.7272 | at alpha= | 15.5 | deg
XFOIL ncrit=9 |  |  |  | L/D Max: | 140.949 | at alpha= | 6 | deg
Re: | 12000000 |  |  | Cd Min: | 0.21311 | at alpha= | -17.5 | deg
Mach: | 0.25 |  |  | Cl=0 at alpha= | -2.2783 | deg
|  |  |  | @ Cl=0.1, Cd= | 0.004869
|  |  |  | @ Cl=0.4, Cd= | 0.0045116
|  |  |  | @ Cl=0.6, Cd= | 0.0045405
alpha (deg) | Cl | Cd | Cm | Cl/Cd
-17.5 | -0.6537 | 0.21311 | 0.0423 | -3.0674
-17 | -0.6477 | 0.19904 | 0.0365 | -3.2541
-16.5 | -0.6307 | 0.19154 | 0.0321 | -3.2928
-16 | -0.6156 | 0.18342 | 0.0274 | -3.3562
-15.5 | -0.6625 | 0.15524 | 0.0146 | -4.2676
-13.5 | -1.0728 | 0.04171 | -0.0715 | -25.7205
-13 | -1.1316 | 0.03452 | -0.0669 | -32.781
-12.5 | -1.1559 | 0.02525 | -0.0648 | -45.7782
-12 | -1.1393 | 0.01908 | -0.0623 | -59.7117
-11.5 | -1.0978 | 0.01557 | -0.0599 | -70.5074
-11 | -1.0448 | 0.01361 | -0.058 | -76.7671
-10.5 | -0.988 | 0.01219 | -0.0564 | -81.05
-10 | -0.9291 | 0.01118 | -0.055 | -83.1038
-9.5 | -0.8703 | 0.01016 | -0.0538 | -85.6594
-9 | -0.8115 | 0.0091 | -0.0526 | -89.1758
-8.5 | -0.7514 | 0.00841 | -0.0517 | -89.346
-8 | -0.691 | 0.00784 | -0.051 | -88.1378
-7.5 | -0.6302 | 0.0074 | -0.0504 | -85.1622
-7 | -0.5695 | 0.00706 | -0.0499 | -80.6657
-6.5 | -0.5088 | 0.00674 | -0.0495 | -75.4896
-6 | -0.4485 | 0.00639 | -0.0492 | -70.1878
-5.5 | -0.388 | 0.00612 | -0.049 | -63.3987
-5 | -0.3275 | 0.00591 | -0.0489 | -55.4146
-4.5 | -0.2673 | 0.00567 | -0.0489 | -47.1429
-4 | -0.207 | 0.00551 | -0.0489 | -37.5681
-3.5 | -0.1468 | 0.00534 | -0.049 | -27.4906
-3 | -0.0867 | 0.0052 | -0.0491 | -16.6731
-2.5 | -0.0266 | 0.00509 | -0.0493 | -5.2259
-2 | 0.0334 | 0.00498 | -0.0496 | 6.7068
-1.5 | 0.0934 | 0.00488 | -0.0498 | 19.1393
-1 | 0.1532 | 0.00478 | -0.0501 | 32.0502
0 | 0.2726 | 0.00466 | -0.0508 | 58.4979
0.5 | 0.3322 | 0.00458 | -0.0512 | 72.5328
1 | 0.3917 | 0.00452 | -0.0515 | 86.6593
1.5 | 0.4512 | 0.00446 | -0.0519 | 101.1659
2 | 0.5102 | 0.00436 | -0.0523 | 117.0183
2.5 | 0.5685 | 0.00442 | -0.0527 | 128.6199
3 | 0.626 | 0.00464 | -0.0529 | 134.9138
3.5 | 0.6834 | 0.00487 | -0.053 | 140.3285
4 | 0.7404 | 0.00526 | -0.053 | 140.7605
4.5 | 0.7962 | 0.00577 | -0.0527 | 137.9896
5 | 0.8514 | 0.00615 | -0.0522 | 138.439
5.5 | 0.9038 | 0.00645 | -0.0508 | 140.124
6 | 0.9655 | 0.00685 | -0.0516 | 140.9489
6.5 | 1.0227 | 0.00727 | -0.0513 | 140.674
7 | 1.0798 | 0.00768 | -0.051 | 140.599
7.5 | 1.1367 | 0.00811 | -0.0506 | 140.1603
8 | 1.1933 | 0.00855 | -0.05 | 139.5673
8.5 | 1.2492 | 0.00904 | -0.0494 | 138.1858
9 | 1.3041 | 0.0096 | -0.0485 | 135.8438
9.5 | 1.3589 | 0.01014 | -0.0475 | 134.0138
10 | 1.4123 | 0.01076 | -0.0463 | 131.2546
10.5 | 1.4636 | 0.01151 | -0.0446 | 127.159
11 | 1.5124 | 0.01237 | -0.0426 | 122.2635
11.5 | 1.5603 | 0.01319 | -0.0403 | 118.2942
12 | 1.6054 | 0.01407 | -0.0377 | 114.1009
12.5 | 1.644 | 0.01514 | -0.034 | 108.5865
13 | 1.6616 | 0.01633 | -0.027 | 101.7514
13.5 | 1.6808 | 0.01791 | -0.0214 | 93.847
14 | 1.6965 | 0.02011 | -0.0164 | 84.361
14.5 | 1.7102 | 0.02282 | -0.0122 | 74.943
15 | 1.7199 | 0.02619 | -0.0086 | 65.6701
15.5 | 1.7272 | 0.03015 | -0.0059 | 57.2869
16 | 1.7257 | 0.03527 | -0.0039 | 48.9283
16.5 | 1.7086 | 0.04241 | -0.0031 | 40.2877
17 | 1.6933 | 0.05023 | -0.0039 | 33.7109
17.5 | 1.6636 | 0.06065 | -0.0068 | 27.4295
18 | 1.6345 | 0.07206 | -0.0113 | 22.6825
18.5 | 1.6095 | 0.08384 | -0.0169 | 19.1973
19 | 1.5722 | 0.09839 | -0.0248 | 15.9793
19.5 | 1.5123 | 0.11788 | -0.0367 | 12.8291
20 | 1.4862 | 0.13212 | -0.0456 | 11.2489

## 119. Re 12M Mach 0.50 (1)
BIGFOIL.COM POLAR EXPORT
fx84w097
FX 84-W-097 |  |  |  | Cl Max: | 1.217 | at alpha= | 20 | deg
JavaFoil+Calcfoil stall+Eppler ext transition |  |  |  | L/D Max: | 122.521 | at alpha= | 4 | deg
Re: | 12000000 |  |  | Cd Min: | 0.00584 | at alpha= | 2.5 | deg
Mach: | 0.5 |  |  | Cl=0 at alpha= | -2.2353 | deg
|  |  |  | @ Cl=0.1, Cd= | 0.0061287
|  |  |  | @ Cl=0.4, Cd= | 0.005883
|  |  |  | @ Cl=0.6, Cd= | 0.0058521
alpha (deg) | Cl | Cd | Cm | Cl/Cd
-20 | -0.935 | 0.14807 | -0.025 | -6.315
-19.5 | -0.908 | 0.14334 | -0.025 | -6.337
-19 | -0.882 | 0.13964 | -0.024 | -6.317
-18.5 | -0.855 | 0.1351 | -0.024 | -6.331
-18 | -0.83 | 0.12918 | -0.024 | -6.422
-17.5 | -0.806 | 0.12552 | -0.025 | -6.425
-17 | -0.78 | 0.11935 | -0.025 | -6.539
-16.5 | -0.753 | 0.11584 | -0.024 | -6.5
-16 | -0.727 | 0.11051 | -0.024 | -6.576
-15.5 | -0.702 | 0.10231 | -0.024 | -6.861
-15 | -0.677 | 0.09592 | -0.024 | -7.055
-14.5 | -0.649 | 0.10158 | -0.024 | -6.394
-14 | -0.623 | 0.0958 | -0.024 | -6.506
-13.5 | -0.598 | 0.08769 | -0.024 | -6.824
-13 | -0.574 | 0.08074 | -0.025 | -7.104
-12.5 | -0.55 | 0.07358 | -0.026 | -7.469
-12 | -0.518 | 0.08491 | -0.023 | -6.095
-11.5 | -0.492 | 0.07694 | -0.023 | -6.397
-11 | -0.468 | 0.06864 | -0.025 | -6.812
-10.5 | -0.445 | 0.06041 | -0.027 | -7.359
-10 | -0.423 | 0.05178 | -0.03 | -8.17
-9.5 | -0.386 | 0.06528 | -0.022 | -5.917
-9 | -0.361 | 0.05795 | -0.024 | -6.227
-8.5 | -0.337 | 0.05059 | -0.026 | -6.658
-8 | -0.316 | 0.04178 | -0.031 | -7.554
-7.5 | -0.281 | 0.05004 | -0.023 | -5.618
-7 | -0.255 | 0.04608 | -0.024 | -5.53
-6.5 | -0.232 | 0.03814 | -0.03 | -6.085
-6 | -0.202 | 0.04091 | -0.025 | -4.938
-5.5 | -0.289 | 0.0286 | -0.034 | -10.12
-5 | -0.328 | 0.00681 | -0.047 | -48.22
-4.5 | -0.284 | 0.0071 | -0.048 | -40.017
-4 | -0.227 | 0.00683 | -0.048 | -33.291
-3.5 | -0.166 | 0.00658 | -0.048 | -25.216
-3 | -0.102 | 0.00643 | -0.049 | -15.8
-2.5 | -0.036 | 0.0063 | -0.049 | -5.655
-2 | 0.032 | 0.00621 | -0.05 | 5.074
-1.5 | 0.099 | 0.00613 | -0.05 | 16.187
-1 | 0.167 | 0.00604 | -0.05 | 27.679
-0.5 | 0.236 | 0.00595 | -0.051 | 39.616
0 | 0.304 | 0.00589 | -0.051 | 51.558
0.5 | 0.371 | 0.00587 | -0.051 | 63.103
1 | 0.438 | 0.0059 | -0.052 | 74.231
1.5 | 0.506 | 0.00588 | -0.052 | 86.039
2 | 0.573 | 0.00586 | -0.053 | 97.8
2.5 | 0.641 | 0.00584 | -0.053 | 109.726
3 | 0.708 | 0.0063 | -0.054 | 112.322
3.5 | 0.774 | 0.00651 | -0.054 | 118.98
4 | 0.84 | 0.00685 | -0.054 | 122.521
4.5 | 0.903 | 0.00759 | -0.055 | 118.921
5 | 0.963 | 0.00888 | -0.055 | 108.446
5.5 | 1.018 | 0.00937 | -0.056 | 108.642
6 | 1.063 | 0.00963 | -0.056 | 110.398
6.5 | 1.092 | 0.01045 | -0.056 | 104.473
7 | 1.096 | 0.01124 | -0.057 | 97.532
7.5 | 1.046 | 0.0123 | -0.057 | 85.067
8 | 0.674 | 0.01336 | -0.057 | 50.475
8.5 | 0.7 | 0.01562 | -0.057 | 44.802
9 | 0.735 | 0.01528 | -0.057 | 48.062
9.5 | 0.761 | 0.01742 | -0.057 | 43.699
10 | 0.662 | 0.0674 | -0.03 | 9.817
10.5 | 0.821 | 0.01937 | -0.058 | 42.387
11 | 0.839 | 0.02409 | -0.057 | 34.815
11.5 | 0.745 | 0.07906 | -0.033 | 9.425
12 | 0.903 | 0.02478 | -0.058 | 36.443
12.5 | 0.913 | 0.0327 | -0.057 | 27.926
13 | 0.857 | 0.07384 | -0.045 | 11.602
13.5 | 0.974 | 0.03443 | -0.057 | 28.305
14 | 0.934 | 0.06756 | -0.05 | 13.82
14.5 | 0.984 | 0.061 | -0.053 | 16.131
15 | 0.967 | 0.0908 | -0.047 | 10.649
15.5 | 0.984 | 0.09665 | -0.044 | 10.177
16 | 1.074 | 0.06626 | -0.055 | 16.207
16.5 | 1.098 | 0.07257 | -0.055 | 15.136
17 | 1.067 | 0.11572 | -0.046 | 9.223
17.5 | 1.083 | 0.12872 | -0.043 | 8.411
18 | 1.122 | 0.12585 | -0.047 | 8.914
18.5 | 1.155 | 0.12815 | -0.048 | 9.009
19 | 1.168 | 0.14785 | -0.046 | 7.9
19.5 | 1.185 | 0.16678 | -0.044 | 7.107
20 | 1.217 | 0.16824 | -0.045 | 7.234

## 120. Re 12M Mach 0.50 (2)
BIGFOIL.COM POLAR EXPORT
fx84w097
FX 84-W-097 |  |  |  | Cl Max: | 1.3857 | at alpha= | 8.5 | deg
XFOIL ncrit=9 |  |  |  | L/D Max: | 154.753 | at alpha= | 3.5 | deg
Re: | 12000000 |  |  | Cd Min: | 0.27609 | at alpha= | -20 | deg
Mach: | 0.5 |  |  | Cl=0 at alpha= | -2.274 | deg
|  |  |  | @ Cl=0.1, Cd= | 0.0050128
|  |  |  | @ Cl=0.4, Cd= | 0.0046709
|  |  |  | @ Cl=0.6, Cd= | 0.0044379
alpha (deg) | Cl | Cd | Cm | Cl/Cd
-20 | -0.8146 | 0.27609 | 0.0803 | -2.9505
-19.5 | -0.7918 | 0.26732 | 0.0748 | -2.962
-19 | -0.7691 | 0.25819 | 0.0694 | -2.9788
-18.5 | -0.7474 | 0.24802 | 0.0638 | -3.0135
-18 | -0.725 | 0.23921 | 0.0585 | -3.0308
-17.5 | -0.701 | 0.23185 | 0.0534 | -3.0235
-17 | -0.6778 | 0.22373 | 0.0482 | -3.0295
-16.5 | -0.6546 | 0.21585 | 0.0432 | -3.0327
-16 | -0.6329 | 0.20686 | 0.038 | -3.0596
-15.5 | -0.6117 | 0.19793 | 0.0329 | -3.0905
-15 | -0.5908 | 0.18897 | 0.0278 | -3.1264
-14.5 | -0.5739 | 0.17865 | 0.0225 | -3.2124
-14 | -0.5555 | 0.17086 | 0.0184 | -3.2512
-13.5 | -0.5358 | 0.16266 | 0.0137 | -3.294
-13 | -0.5183 | 0.15376 | 0.0088 | -3.3708
-12.5 | -0.4976 | 0.14623 | 0.0043 | -3.4029
-12 | -0.4882 | 0.13539 | -0.0014 | -3.6059
-11.5 | -0.4768 | 0.12584 | -0.0067 | -3.7889
-11 | -0.4685 | 0.1161 | -0.0122 | -4.0353
-10.5 | -0.4608 | 0.10677 | -0.0175 | -4.3158
-10 | -0.4566 | 0.0973 | -0.0231 | -4.6927
-9.5 | -0.445 | 0.0898 | -0.0274 | -4.9555
-9 | -0.4576 | 0.07871 | -0.0344 | -5.8137
-8.5 | -0.4641 | 0.0696 | -0.0402 | -6.6681
-8 | -0.4781 | 0.06049 | -0.0462 | -7.9038
-7.5 | -0.4959 | 0.05279 | -0.0524 | -9.3938
-7 | -0.5014 | 0.04201 | -0.0609 | -11.9353
-6.5 | -0.504 | 0.02963 | -0.0659 | -17.0098
-6 | -0.5024 | 0.01624 | -0.0667 | -30.936
-5.5 | -0.4637 | 0.00827 | -0.0642 | -56.0701
-5 | -0.392 | 0.0067 | -0.0616 | -58.5075
-4.5 | -0.3179 | 0.00618 | -0.0598 | -51.4401
-4 | -0.2449 | 0.00584 | -0.0586 | -41.9349
-3.5 | -0.1729 | 0.00561 | -0.0578 | -30.82
-3 | -0.1019 | 0.00541 | -0.0572 | -18.8355
-2.5 | -0.0315 | 0.00524 | -0.0569 | -6.0115
-2 | 0.0382 | 0.00512 | -0.0568 | 7.4609
-1.5 | 0.1074 | 0.005 | -0.0568 | 21.48
-1 | 0.1763 | 0.0049 | -0.0569 | 35.9796
0 | 0.3132 | 0.00474 | -0.0575 | 66.0759
0.5 | 0.3814 | 0.00469 | -0.0578 | 81.322
1 | 0.4495 | 0.00462 | -0.0581 | 97.2944
1.5 | 0.5176 | 0.00456 | -0.0585 | 113.5088
2 | 0.5855 | 0.00444 | -0.0588 | 131.8694
2.5 | 0.6531 | 0.00443 | -0.0591 | 147.4266
3 | 0.719 | 0.00469 | -0.059 | 153.3049
3.5 | 0.7846 | 0.00507 | -0.0586 | 154.7535
4 | 0.8499 | 0.00559 | -0.058 | 152.0394
4.5 | 0.9125 | 0.0063 | -0.0567 | 144.8413
5 | 0.9747 | 0.00679 | -0.0547 | 143.5493
5.5 | 1.0431 | 0.00724 | -0.0536 | 144.0746
6 | 1.1105 | 0.0078 | -0.052 | 142.3718
6.5 | 1.1785 | 0.00834 | -0.0501 | 141.307
7 | 1.2459 | 0.00897 | -0.0476 | 138.8963
7.5 | 1.3123 | 0.0097 | -0.0444 | 135.2887
8.5 | 1.3857 | 0.01357 | -0.0288 | 102.115
9 | 1.3622 | 0.0172 | -0.0162 | 79.1977
9.5 | 1.3384 | 0.02285 | -0.008 | 58.5733
10 | 1.3079 | 0.03023 | -0.003 | 43.265
10.5 | 1.2741 | 0.03901 | -0.0015 | 32.6609
11 | 1.2395 | 0.0492 | -0.0033 | 25.1931
11.5 | 1.2049 | 0.06099 | -0.0082 | 19.7557
12 | 1.1696 | 0.07458 | -0.0158 | 15.6825
12.5 | 1.1384 | 0.08924 | -0.0251 | 12.7566
13 | 1.1134 | 0.10439 | -0.0352 | 10.6658
13.5 | 1.0918 | 0.12011 | -0.0454 | 9.09

## 121. Re 14M Mach 0.00 (1)
BIGFOIL.COM POLAR EXPORT
fx84w097
FX 84-W-097 |  |  |  | Cl Max: | 1.237 | at alpha= | 10.5 | deg
JavaFoil+Calcfoil stall+Eppler ext transition |  |  |  | L/D Max: | 151.357 | at alpha= | 9.5 | deg
Re: | 14000000 |  |  | Cd Min: | 0.00561 | at alpha= | 2 | deg
Mach: | 0 |  |  | Cl=0 at alpha= | -2.2328 | deg
|  |  |  | @ Cl=0.1, Cd= | 0.0058263
|  |  |  | @ Cl=0.4, Cd= | 0.0056566
|  |  |  | @ Cl=0.6, Cd= | 0.0059252
alpha (deg) | Cl | Cd | Cm | Cl/Cd
-14.5 | -0.475 | 0.09551 | -0.02 | -4.977
-14 | -0.488 | 0.09109 | -0.02 | -5.362
-13.5 | -0.501 | 0.08634 | -0.02 | -5.797
-13 | -0.511 | 0.08176 | -0.021 | -6.251
-12.5 | -0.52 | 0.07672 | -0.021 | -6.781
-12 | -0.528 | 0.07156 | -0.022 | -7.371
-11.5 | -0.533 | 0.0662 | -0.023 | -8.047
-11 | -0.536 | 0.06026 | -0.024 | -8.895
-10.5 | -0.539 | 0.05215 | -0.026 | -10.345
-10 | -0.546 | 0.04073 | -0.029 | -13.4
-9.5 | -0.627 | 0.00912 | -0.038 | -68.782
-9 | -0.613 | 0.00782 | -0.039 | -78.376
-8.5 | -0.591 | 0.00741 | -0.039 | -79.727
-8 | -0.564 | 0.00712 | -0.039 | -79.193
-7.5 | -0.532 | 0.00684 | -0.04 | -77.677
-7 | -0.495 | 0.00664 | -0.04 | -74.541
-6.5 | -0.454 | 0.00702 | -0.04 | -64.679
-6 | -0.41 | 0.00685 | -0.041 | -59.839
-5.5 | -0.362 | 0.0067 | -0.041 | -53.991
-5 | -0.311 | 0.00653 | -0.041 | -47.618
-4.5 | -0.258 | 0.00637 | -0.041 | -40.497
-4 | -0.203 | 0.00624 | -0.042 | -32.468
-3.5 | -0.146 | 0.00613 | -0.042 | -23.87
-3 | -0.089 | 0.00606 | -0.042 | -14.694
-2.5 | -0.031 | 0.00599 | -0.043 | -5.176
-2 | 0.027 | 0.00593 | -0.043 | 4.623
-1.5 | 0.086 | 0.00585 | -0.043 | 14.712
-1 | 0.145 | 0.00575 | -0.044 | 25.226
-0.5 | 0.204 | 0.00566 | -0.044 | 36.071
0 | 0.263 | 0.00565 | -0.044 | 46.55
0.5 | 0.321 | 0.00566 | -0.045 | 56.804
1 | 0.38 | 0.00566 | -0.045 | 67.194
1.5 | 0.439 | 0.00565 | -0.045 | 77.693
2 | 0.497 | 0.00561 | -0.046 | 88.572
2.5 | 0.556 | 0.00591 | -0.046 | 94.016
3 | 0.614 | 0.00593 | -0.046 | 103.531
3.5 | 0.672 | 0.006 | -0.047 | 111.945
4 | 0.73 | 0.00614 | -0.047 | 118.858
4.5 | 0.786 | 0.00706 | -0.047 | 111.401
5 | 0.842 | 0.00755 | -0.048 | 111.473
5.5 | 0.895 | 0.00793 | -0.048 | 112.888
6 | 0.946 | 0.00814 | -0.049 | 116.304
6.5 | 0.995 | 0.00835 | -0.049 | 119.179
7 | 1.041 | 0.00856 | -0.049 | 121.619
7.5 | 1.084 | 0.00804 | -0.05 | 134.735
8 | 1.123 | 0.00803 | -0.05 | 139.892
8.5 | 1.157 | 0.00801 | -0.051 | 144.567
9 | 1.187 | 0.00802 | -0.051 | 148.034
9.5 | 1.212 | 0.00801 | -0.051 | 151.357
10 | 1.227 | 0.01005 | -0.051 | 122.023
10.5 | 1.237 | 0.01165 | -0.052 | 106.143
11 | 1.234 | 0.01234 | -0.052 | 100.015
11.5 | 1.223 | 0.01314 | -0.052 | 93.078
12 | 1.205 | 0.01406 | -0.052 | 85.714
12.5 | 1.18 | 0.01513 | -0.052 | 78.026
13 | 1.15 | 0.01633 | -0.053 | 70.439
13.5 | 1.115 | 0.01779 | -0.053 | 62.691
14 | 1.074 | 0.01994 | -0.053 | 53.857
14.5 | 1.029 | 0.02277 | -0.052 | 45.188
15 | 0.98 | 0.02661 | -0.052 | 36.832
15.5 | 0.928 | 0.03222 | -0.052 | 28.792

## 122. Re 14M Mach 0.00 (2)
BIGFOIL.COM POLAR EXPORT
fx84w097
FX 84-W-097 |  |  |  | Cl Max: | 1.8601 | at alpha= | 20 | deg
XFOIL ncrit=9 |  |  |  | L/D Max: | 144.609 | at alpha= | 7.5 | deg
Re: | 14000000 |  |  | Cd Min: | 0.04919 | at alpha= | 20 | deg
Mach: | 0 |  |  | Cl=0 at alpha= | -2.276 | deg
|  |  |  | @ Cl=0.1, Cd= | 0.0047672
|  |  |  | @ Cl=0.4, Cd= | 0.0044778
|  |  |  | @ Cl=0.6, Cd= | 0.004752
alpha (deg) | Cl | Cd | Cm | Cl/Cd
-19 | -1.5827 | 0.03187 | -0.0689 | -49.6611
-18.5 | -1.5966 | 0.02843 | -0.0652 | -56.159
-18 | -1.6053 | 0.02574 | -0.0589 | -62.366
-17.5 | -1.5826 | 0.02351 | -0.0563 | -67.316
-16.5 | -1.5234 | 0.01886 | -0.0522 | -80.7741
-16 | -1.4827 | 0.01732 | -0.051 | -85.6062
-15 | -1.3949 | 0.015 | -0.0487 | -92.9933
-14.5 | -1.3471 | 0.01415 | -0.0479 | -95.2014
-14 | -1.2978 | 0.01336 | -0.0473 | -97.1407
-13.5 | -1.2472 | 0.01264 | -0.0468 | -98.6709
-13 | -1.1956 | 0.01199 | -0.0465 | -99.7164
-12.5 | -1.1435 | 0.01136 | -0.0461 | -100.6602
-11 | -0.9833 | 0.00975 | -0.0455 | -100.8513
-10.5 | -0.9289 | 0.00929 | -0.0454 | -99.9892
-10 | -0.8745 | 0.00879 | -0.0453 | -99.4881
-9.5 | -0.8198 | 0.00825 | -0.0452 | -99.3697
-9 | -0.7649 | 0.00774 | -0.0451 | -98.8243
-8.5 | -0.7092 | 0.00737 | -0.0451 | -96.228
-8 | -0.653 | 0.00708 | -0.0452 | -92.2316
-7.5 | -0.5967 | 0.00681 | -0.0453 | -87.6211
-6.5 | -0.4836 | 0.00628 | -0.0455 | -77.0064
-6 | -0.4269 | 0.00602 | -0.0457 | -70.9136
-5.5 | -0.3698 | 0.00585 | -0.0459 | -63.2137
-5 | -0.3128 | 0.00564 | -0.0461 | -55.461
-4.5 | -0.2555 | 0.00547 | -0.0463 | -46.7093
-4 | -0.1982 | 0.00531 | -0.0465 | -37.3258
-3.5 | -0.1407 | 0.0052 | -0.0468 | -27.0577
-3 | -0.0833 | 0.00508 | -0.0471 | -16.3976
-2.5 | -0.0258 | 0.00497 | -0.0474 | -5.1911
-2 | 0.0318 | 0.00488 | -0.0477 | 6.5164
-1.5 | 0.0895 | 0.00478 | -0.048 | 18.7238
-1 | 0.147 | 0.00471 | -0.0483 | 31.2102
-0.5 | 0.2045 | 0.00465 | -0.0487 | 43.9785
0 | 0.2619 | 0.0046 | -0.049 | 56.9348
0.5 | 0.3193 | 0.00454 | -0.0494 | 70.3304
1 | 0.3767 | 0.00449 | -0.0498 | 83.8976
1.5 | 0.4339 | 0.00446 | -0.0502 | 97.287
2 | 0.4905 | 0.00444 | -0.0506 | 110.473
2.5 | 0.5466 | 0.00455 | -0.0509 | 120.1319
3 | 0.6021 | 0.00476 | -0.0512 | 126.4916
3.5 | 0.6574 | 0.00493 | -0.0515 | 133.3469
4.5 | 0.7668 | 0.00564 | -0.0516 | 135.9574
5 | 0.8209 | 0.00596 | -0.0516 | 137.7349
5.5 | 0.874 | 0.00621 | -0.0512 | 140.7407
6.5 | 0.9832 | 0.00682 | -0.0512 | 144.1642
7 | 1.0376 | 0.00719 | -0.0513 | 144.3115
7.5 | 1.0918 | 0.00755 | -0.0513 | 144.6093
8 | 1.1453 | 0.00795 | -0.0512 | 144.0629
8.5 | 1.1988 | 0.00832 | -0.0512 | 144.0865
9 | 1.2513 | 0.00875 | -0.051 | 143.0057
10 | 1.3546 | 0.00967 | -0.0505 | 140.0827
10.5 | 1.4052 | 0.01016 | -0.0501 | 138.3071
11 | 1.4542 | 0.01075 | -0.0495 | 135.2744
11.5 | 1.5018 | 0.0114 | -0.0487 | 131.7368
12.5 | 1.5947 | 0.01265 | -0.0469 | 126.0632
13 | 1.639 | 0.0133 | -0.0457 | 123.2331
13.5 | 1.6808 | 0.01404 | -0.0442 | 119.7151
14 | 1.7198 | 0.01482 | -0.0422 | 116.0459
14.5 | 1.7509 | 0.01571 | -0.039 | 111.4513
15 | 1.7636 | 0.01684 | -0.0328 | 104.7268
15.5 | 1.7839 | 0.01808 | -0.0287 | 98.667
16 | 1.8019 | 0.01971 | -0.025 | 91.4206
16.5 | 1.8087 | 0.02234 | -0.0209 | 80.9624
17 | 1.8203 | 0.02497 | -0.0181 | 72.8995
17.5 | 1.8364 | 0.02749 | -0.0161 | 66.8025
19.5 | 1.8534 | 0.0444 | -0.0122 | 41.7432
20 | 1.8601 | 0.04919 | -0.0127 | 37.8146

## 123. Re 14M Mach 0.10 (1)
BIGFOIL.COM POLAR EXPORT
fx84w097
FX 84-W-097 |  |  |  | Cl Max: | 1.231 | at alpha= | 10.5 | deg
JavaFoil+Calcfoil stall+Eppler ext transition |  |  |  | L/D Max: | 149.874 | at alpha= | 9.5 | deg
Re: | 14000000 |  |  | Cd Min: | 0.00563 | at alpha= | 2 | deg
Mach: | 0.1 |  |  | Cl=0 at alpha= | -2.2373 | deg
|  |  |  | @ Cl=0.1, Cd= | 0.0058302
|  |  |  | @ Cl=0.4, Cd= | 0.0056622
|  |  |  | @ Cl=0.6, Cd= | 0.0059485
alpha (deg) | Cl | Cd | Cm | Cl/Cd
-14 | -0.457 | 0.09194 | -0.02 | -4.965
-13.5 | -0.472 | 0.08706 | -0.02 | -5.416
-13 | -0.485 | 0.08238 | -0.021 | -5.889
-12.5 | -0.497 | 0.07795 | -0.021 | -6.375
-12 | -0.507 | 0.07323 | -0.021 | -6.921
-11.5 | -0.514 | 0.06826 | -0.022 | -7.535
-11 | -0.52 | 0.0622 | -0.023 | -8.366
-10.5 | -0.523 | 0.05648 | -0.024 | -9.261
-10 | -0.528 | 0.04679 | -0.027 | -11.286
-9.5 | -0.602 | 0.01097 | -0.037 | -54.881
-9 | -0.607 | 0.0074 | -0.039 | -82.014
-8.5 | -0.587 | 0.0075 | -0.039 | -78.195
-8 | -0.561 | 0.00716 | -0.04 | -78.398
-7.5 | -0.531 | 0.00691 | -0.04 | -76.784
-7 | -0.495 | 0.00669 | -0.04 | -74
-6.5 | -0.455 | 0.00707 | -0.04 | -64.308
-6 | -0.411 | 0.00688 | -0.041 | -59.71
-5.5 | -0.363 | 0.0067 | -0.041 | -54.174
-5 | -0.312 | 0.00655 | -0.041 | -47.654
-4.5 | -0.259 | 0.00641 | -0.042 | -40.404
-4 | -0.204 | 0.00624 | -0.042 | -32.651
-3.5 | -0.147 | 0.00614 | -0.042 | -23.943
-3 | -0.089 | 0.00605 | -0.043 | -14.784
-2.5 | -0.031 | 0.00599 | -0.043 | -5.209
-2 | 0.028 | 0.00592 | -0.043 | 4.653
-1.5 | 0.087 | 0.00585 | -0.043 | 14.806
-1 | 0.146 | 0.00576 | -0.044 | 25.292
-0.5 | 0.205 | 0.0057 | -0.044 | 36.039
0 | 0.264 | 0.00567 | -0.044 | 46.647
0.5 | 0.323 | 0.00564 | -0.045 | 57.219
1 | 0.382 | 0.00565 | -0.045 | 67.619
1.5 | 0.441 | 0.00569 | -0.046 | 77.525
2 | 0.5 | 0.00563 | -0.046 | 88.738
2.5 | 0.558 | 0.00592 | -0.046 | 94.365
3 | 0.617 | 0.00596 | -0.047 | 103.614
3.5 | 0.675 | 0.00606 | -0.047 | 111.457
4 | 0.733 | 0.00617 | -0.047 | 118.797
4.5 | 0.79 | 0.00707 | -0.048 | 111.808
5 | 0.846 | 0.0076 | -0.048 | 111.293
5.5 | 0.899 | 0.00795 | -0.048 | 113.162
6 | 0.951 | 0.00816 | -0.049 | 116.472
6.5 | 0.999 | 0.00843 | -0.049 | 118.547
7 | 1.045 | 0.00865 | -0.05 | 120.799
7.5 | 1.088 | 0.00808 | -0.05 | 134.517
8 | 1.126 | 0.00808 | -0.05 | 139.409
8.5 | 1.16 | 0.00807 | -0.051 | 143.635
9 | 1.188 | 0.00809 | -0.051 | 146.929
9.5 | 1.212 | 0.00809 | -0.052 | 149.874
10 | 1.223 | 0.0112 | -0.052 | 109.208
10.5 | 1.231 | 0.01182 | -0.052 | 104.083
11 | 1.224 | 0.01255 | -0.052 | 97.548
11.5 | 1.209 | 0.01339 | -0.052 | 90.338
12 | 1.187 | 0.01437 | -0.052 | 82.56
12.5 | 1.157 | 0.01553 | -0.053 | 74.515
13 | 1.121 | 0.01684 | -0.053 | 66.572
13.5 | 1.08 | 0.01863 | -0.053 | 57.941
14 | 1.032 | 0.02114 | -0.053 | 48.829
14.5 | 0.98 | 0.02457 | -0.052 | 39.9
15 | 0.923 | 0.02991 | -0.052 | 30.868
15.5 | 0.865 | 0.03717 | -0.051 | 23.258

## 124. Re 14M Mach 0.10 (2)
BIGFOIL.COM POLAR EXPORT
fx84w097
FX 84-W-097 |  |  |  | Cl Max: | 1.8449 | at alpha= | 19 | deg
XFOIL ncrit=9 |  |  |  | L/D Max: | 144.592 | at alpha= | 7.5 | deg
Re: | 14000000 |  |  | Cd Min: | 0.05512 | at alpha= | 20 | deg
Mach: | 0.1 |  |  | Cl=0 at alpha= | -2.2763 | deg
|  |  |  | @ Cl=0.1, Cd= | 0.0047679
|  |  |  | @ Cl=0.4, Cd= | 0.004479
|  |  |  | @ Cl=0.6, Cd= | 0.0047382
alpha (deg) | Cl | Cd | Cm | Cl/Cd
-18 | -1.4966 | 0.03374 | -0.0714 | -44.3568
-17.5 | -1.5437 | 0.0286 | -0.0656 | -53.9755
-17 | -1.5371 | 0.0257 | -0.0613 | -59.8093
-16.5 | -1.5134 | 0.02307 | -0.0587 | -65.6003
-16 | -1.4827 | 0.02058 | -0.0565 | -72.0457
-15.5 | -1.4472 | 0.0182 | -0.0546 | -79.5165
-15 | -1.4077 | 0.01645 | -0.0527 | -85.5745
-14.5 | -1.3617 | 0.0152 | -0.0514 | -89.5855
-14 | -1.3126 | 0.01417 | -0.0504 | -92.6323
-13.5 | -1.2617 | 0.01327 | -0.0496 | -95.0791
-13 | -1.2095 | 0.01251 | -0.0489 | -96.6827
-12.5 | -1.1565 | 0.01179 | -0.0484 | -98.0916
-12 | -1.1027 | 0.01117 | -0.0479 | -98.7198
-11.5 | -1.0485 | 0.01055 | -0.0475 | -99.3839
-11 | -0.9937 | 0.01001 | -0.0471 | -99.2707
-10.5 | -0.9384 | 0.00951 | -0.0469 | -98.6751
-10 | -0.8829 | 0.00903 | -0.0466 | -97.7741
-9.5 | -0.8276 | 0.00844 | -0.0464 | -98.0569
-9 | -0.7719 | 0.00789 | -0.0461 | -97.8327
-8.5 | -0.7156 | 0.00746 | -0.046 | -95.9249
-8 | -0.6588 | 0.00714 | -0.046 | -92.2689
-6.5 | -0.4875 | 0.00632 | -0.0461 | -77.1361
-6 | -0.4302 | 0.00605 | -0.0462 | -71.1074
-5 | -0.315 | 0.00566 | -0.0465 | -55.6537
-4.5 | -0.2574 | 0.00548 | -0.0467 | -46.9708
-4 | -0.1996 | 0.00533 | -0.0469 | -37.4484
-3.5 | -0.1417 | 0.0052 | -0.0471 | -27.25
-3 | -0.0838 | 0.00508 | -0.0474 | -16.4961
-2.5 | -0.0259 | 0.00498 | -0.0477 | -5.2008
-2 | 0.032 | 0.00488 | -0.048 | 6.5574
-1.5 | 0.09 | 0.00478 | -0.0483 | 18.8285
-1 | 0.1479 | 0.00471 | -0.0486 | 31.4013
-0.5 | 0.2057 | 0.00466 | -0.0489 | 44.1416
0 | 0.2635 | 0.00461 | -0.0493 | 57.1584
1 | 0.379 | 0.00449 | -0.0501 | 84.4098
1.5 | 0.4365 | 0.00446 | -0.0504 | 97.87
2 | 0.4936 | 0.00444 | -0.0508 | 111.1712
2.5 | 0.5499 | 0.00455 | -0.0512 | 120.8571
3 | 0.6058 | 0.00476 | -0.0515 | 127.2689
3.5 | 0.6614 | 0.00494 | -0.0517 | 133.8866
5 | 0.826 | 0.00597 | -0.0518 | 138.3585
5.5 | 0.8793 | 0.00624 | -0.0513 | 140.9135
6 | 0.9339 | 0.0065 | -0.0511 | 143.6769
6.5 | 0.9894 | 0.00687 | -0.0513 | 144.0175
7 | 1.0443 | 0.00724 | -0.0513 | 144.2403
7.5 | 1.0989 | 0.0076 | -0.0512 | 144.5921
8 | 1.1529 | 0.00801 | -0.0511 | 143.9326
8.5 | 1.2069 | 0.00838 | -0.051 | 144.0215
9 | 1.2597 | 0.00885 | -0.0507 | 142.339
9.5 | 1.3121 | 0.00932 | -0.0504 | 140.7833
10 | 1.3642 | 0.00977 | -0.05 | 139.6315
10.5 | 1.4149 | 0.01031 | -0.0495 | 137.2357
11 | 1.4641 | 0.01094 | -0.0487 | 133.83
11.5 | 1.512 | 0.01161 | -0.0477 | 130.2326
12 | 1.5597 | 0.01221 | -0.0468 | 127.7396
12.5 | 1.6055 | 0.01289 | -0.0455 | 124.5539
13 | 1.6496 | 0.01359 | -0.044 | 121.3834
13.5 | 1.6905 | 0.01438 | -0.0421 | 117.5591
14 | 1.7271 | 0.01527 | -0.0395 | 113.1041
14.5 | 1.7448 | 0.0163 | -0.0337 | 107.0429
15 | 1.7588 | 0.01775 | -0.0282 | 99.0873
15.5 | 1.7794 | 0.01924 | -0.0245 | 92.4844
16 | 1.7964 | 0.02119 | -0.0209 | 84.7758
16.5 | 1.8021 | 0.0242 | -0.0172 | 74.4669
17 | 1.8135 | 0.02713 | -0.0147 | 66.8448
18 | 1.8351 | 0.03386 | -0.0114 | 54.1967
18.5 | 1.8426 | 0.03791 | -0.0105 | 48.6046
19 | 1.8449 | 0.04283 | -0.0102 | 43.0749
19.5 | 1.8341 | 0.0497 | -0.0109 | 36.9034
20 | 1.8392 | 0.05512 | -0.0119 | 33.3672

## 125. Re 14M Mach 0.25 (1)
BIGFOIL.COM POLAR EXPORT
fx84w097
FX 84-W-097 |  |  |  | Cl Max: | 1.189 | at alpha= | 9.5 | deg
JavaFoil+Calcfoil stall+Eppler ext transition |  |  |  | L/D Max: | 138.367 | at alpha= | 8.5 | deg
Re: | 14000000 |  |  | Cd Min: | 0.00566 | at alpha= | 2 | deg
Mach: | 0.25 |  |  | Cl=0 at alpha= | -2.2333 | deg
|  |  |  | @ Cl=0.1, Cd= | 0.0058756
|  |  |  | @ Cl=0.4, Cd= | 0.0057013
|  |  |  | @ Cl=0.6, Cd= | 0.09677
alpha (deg) | Cl | Cd | Cm | Cl/Cd
-13 | -0.241 | 0.08707 | -0.02 | -2.773
-12.5 | -0.288 | 0.08184 | -0.02 | -3.514
-12 | -0.328 | 0.07711 | -0.021 | -4.258
-11.5 | -0.364 | 0.07243 | -0.021 | -5.027
-11 | -0.395 | 0.06802 | -0.021 | -5.8
-10.5 | -0.419 | 0.06402 | -0.022 | -6.546
-10 | -0.437 | 0.05994 | -0.022 | -7.295
-9.5 | -0.45 | 0.055 | -0.023 | -8.179
-9 | -0.457 | 0.04896 | -0.025 | -9.339
-8.5 | -0.471 | 0.03442 | -0.031 | -13.69
-8 | -0.54 | 0.00763 | -0.041 | -70.819
-7.5 | -0.52 | 0.00721 | -0.041 | -72.049
-7 | -0.491 | 0.00693 | -0.041 | -70.903
-6.5 | -0.456 | 0.00665 | -0.042 | -68.56
-6 | -0.415 | 0.00706 | -0.042 | -58.744
-5.5 | -0.369 | 0.00685 | -0.042 | -53.814
-5 | -0.318 | 0.00666 | -0.042 | -47.801
-4.5 | -0.265 | 0.00647 | -0.043 | -40.922
-4 | -0.209 | 0.0063 | -0.043 | -33.092
-3.5 | -0.151 | 0.00622 | -0.043 | -24.24
-3 | -0.092 | 0.00612 | -0.044 | -14.994
-2.5 | -0.032 | 0.00603 | -0.044 | -5.31
-2 | 0.028 | 0.00596 | -0.044 | 4.746
-1.5 | 0.089 | 0.00589 | -0.045 | 15.106
-1 | 0.15 | 0.00581 | -0.045 | 25.784
-0.5 | 0.211 | 0.00572 | -0.045 | 36.895
0 | 0.272 | 0.00572 | -0.046 | 47.534
0.5 | 0.332 | 0.00569 | -0.046 | 58.279
1 | 0.392 | 0.0057 | -0.046 | 68.883
1.5 | 0.453 | 0.00571 | -0.047 | 79.31
2 | 0.513 | 0.00566 | -0.047 | 90.641
2.5 | 0.574 | 0.00598 | -0.048 | 95.902
3 | 0.634 | 0.006 | -0.048 | 105.735
3.5 | 0.694 | 0.00615 | -0.048 | 112.829
4 | 0.753 | 0.00631 | -0.049 | 119.381
4.5 | 0.811 | 0.00691 | -0.049 | 117.412
5 | 0.868 | 0.00783 | -0.049 | 110.912
5.5 | 0.922 | 0.00821 | -0.05 | 112.337
6 | 0.974 | 0.00851 | -0.05 | 114.442
6.5 | 1.022 | 0.0087 | -0.051 | 117.441
7 | 1.066 | 0.00904 | -0.051 | 117.996
7.5 | 1.106 | 0.0094 | -0.051 | 117.677
8 | 1.14 | 0.00838 | -0.052 | 136.032
8.5 | 1.167 | 0.00843 | -0.052 | 138.367
9 | 1.182 | 0.00978 | -0.052 | 120.924
9.5 | 1.189 | 0.01142 | -0.053 | 104.188
10 | 1.187 | 0.01216 | -0.053 | 97.658
10.5 | 1.175 | 0.01298 | -0.053 | 90.59
11 | 1.141 | 0.01399 | -0.053 | 81.561
11.5 | 1.092 | 0.01522 | -0.053 | 71.761
12 | 1.03 | 0.01668 | -0.053 | 61.746
12.5 | 0.956 | 0.01853 | -0.053 | 51.571
13 | 0.865 | 0.02256 | -0.053 | 38.339
13.5 | 0.759 | 0.03071 | -0.051 | 24.722
14 | 0.608 | 0.07339 | -0.042 | 8.282
14.5 | 0.503 | 0.09677 | -0.034 | 5.199

## 126. Re 14M Mach 0.25 (2)
BIGFOIL.COM POLAR EXPORT
fx84w097
FX 84-W-097 |  |  |  | Cl Max: | 1.7423 | at alpha= | 16 | deg
XFOIL ncrit=9 |  |  |  | L/D Max: | 144.661 | at alpha= | 6.5 | deg
Re: | 14000000 |  |  | Cd Min: | 0.20503 | at alpha= | -17.5 | deg
Mach: | 0.25 |  |  | Cl=0 at alpha= | -2.2758 | deg
|  |  |  | @ Cl=0.1, Cd= | 0.0047908
|  |  |  | @ Cl=0.4, Cd= | 0.0045044
|  |  |  | @ Cl=0.6, Cd= | 0.0046693
alpha (deg) | Cl | Cd | Cm | Cl/Cd
-17.5 | -0.6677 | 0.20503 | 0.0406 | -3.2566
-17 | -0.6485 | 0.1985 | 0.0363 | -3.267
-16.5 | -0.6467 | 0.18469 | 0.0297 | -3.5015
-16 | -0.6814 | 0.16109 | 0.0182 | -4.2299
-15.5 | -0.6955 | 0.14623 | 0.0096 | -4.7562
-15 | -0.6843 | 0.13847 | 0.0049 | -4.9419
-14.5 | -0.7458 | 0.1152 | -0.0094 | -6.474
-14 | -1.036 | 0.05914 | -0.0545 | -17.5178
-13.5 | -1.1472 | 0.03737 | -0.07 | -30.6984
-13 | -1.1859 | 0.02886 | -0.0671 | -41.0915
-12.5 | -1.1864 | 0.02145 | -0.0644 | -55.31
-12 | -1.1545 | 0.0169 | -0.0618 | -68.3136
-11.5 | -1.1063 | 0.01423 | -0.0596 | -77.7442
-11 | -1.0505 | 0.01263 | -0.0577 | -83.175
-10.5 | -0.9922 | 0.01144 | -0.0561 | -86.7308
-10 | -0.9325 | 0.01055 | -0.0548 | -88.3886
-9.5 | -0.8723 | 0.00979 | -0.0536 | -89.1011
-9 | -0.8127 | 0.00892 | -0.0525 | -91.1099
-8.5 | -0.7525 | 0.00819 | -0.0516 | -91.8803
-8 | -0.692 | 0.00761 | -0.0508 | -90.933
-7.5 | -0.6313 | 0.00718 | -0.0503 | -87.9248
-7 | -0.5704 | 0.00685 | -0.0498 | -83.2701
-5.5 | -0.3886 | 0.00597 | -0.049 | -65.0921
-5 | -0.3281 | 0.00578 | -0.0489 | -56.7647
-4.5 | -0.2677 | 0.00555 | -0.0488 | -48.2342
-4 | -0.2074 | 0.0054 | -0.0489 | -38.4074
-3.5 | -0.1472 | 0.00524 | -0.049 | -28.0916
-3 | -0.087 | 0.00511 | -0.0491 | -17.0254
-2.5 | -0.0269 | 0.005 | -0.0493 | -5.38
-2 | 0.0331 | 0.0049 | -0.0495 | 6.7551
-1.5 | 0.0931 | 0.0048 | -0.0498 | 19.3958
-1 | 0.153 | 0.00472 | -0.0501 | 32.4153
-0.5 | 0.2128 | 0.00467 | -0.0504 | 45.5675
0 | 0.2725 | 0.00462 | -0.0508 | 58.9827
0.5 | 0.3322 | 0.00455 | -0.0512 | 73.011
1 | 0.3917 | 0.00451 | -0.0515 | 86.8514
1.5 | 0.4512 | 0.00447 | -0.0519 | 100.9396
2 | 0.5103 | 0.00443 | -0.0523 | 115.1919
2.5 | 0.5685 | 0.00456 | -0.0526 | 124.6711
3.5 | 0.6838 | 0.00496 | -0.053 | 137.8629
4 | 0.7408 | 0.00533 | -0.0531 | 138.9869
5 | 0.8539 | 0.0061 | -0.0527 | 139.9836
5.5 | 0.9091 | 0.00637 | -0.052 | 142.7159
6 | 0.9666 | 0.0067 | -0.0517 | 144.2687
6.5 | 1.0242 | 0.00708 | -0.0515 | 144.661
7 | 1.0816 | 0.00748 | -0.0512 | 144.5989
7.5 | 1.1385 | 0.00791 | -0.0508 | 143.9317
8 | 1.1956 | 0.00831 | -0.0504 | 143.8748
8.5 | 1.2515 | 0.00881 | -0.0497 | 142.0545
9 | 1.3072 | 0.00932 | -0.0489 | 140.2575
9.5 | 1.3624 | 0.00984 | -0.048 | 138.4553
10 | 1.4159 | 0.01047 | -0.0468 | 135.234
10.5 | 1.4675 | 0.01122 | -0.0452 | 130.7932
11.5 | 1.5676 | 0.01272 | -0.0413 | 123.239
12 | 1.6141 | 0.01358 | -0.0388 | 118.8586
12.5 | 1.6553 | 0.01459 | -0.0355 | 113.4544
13 | 1.6796 | 0.01571 | -0.0294 | 106.9128
13.5 | 1.6981 | 0.01709 | -0.0232 | 99.3622
14 | 1.7138 | 0.01911 | -0.0178 | 89.6808
14.5 | 1.7274 | 0.02168 | -0.0132 | 79.6771
15 | 1.7356 | 0.02501 | -0.0092 | 69.3962
15.5 | 1.7406 | 0.02902 | -0.0061 | 59.9793
16 | 1.7423 | 0.03374 | -0.0039 | 51.639
16.5 | 1.7201 | 0.04118 | -0.0028 | 41.7703
17 | 1.7025 | 0.04911 | -0.0034 | 34.6671
17.5 | 1.7005 | 0.05607 | -0.0048 | 30.3282
18 | 1.6735 | 0.06675 | -0.0084 | 25.0712
18.5 | 1.6504 | 0.07785 | -0.0133 | 21.1997
19 | 1.6163 | 0.09134 | -0.0202 | 17.6954
19.5 | 1.56 | 0.10948 | -0.0309 | 14.2492
20 | 1.5351 | 0.12314 | -0.0392 | 12.4663

## 127. Re 14M Mach 0.50 (1)
BIGFOIL.COM POLAR EXPORT
fx84w097
FX 84-W-097 |  |  |  | Cl Max: | 1.215 | at alpha= | 20 | deg
JavaFoil+Calcfoil stall+Eppler ext transition |  |  |  | L/D Max: | 122.468 | at alpha= | 4 | deg
Re: | 14000000 |  |  | Cd Min: | 0.00586 | at alpha= | 0 | deg
Mach: | 0.5 |  |  | Cl=0 at alpha= | -2.2353 | deg
|  |  |  | @ Cl=0.1, Cd= | 0.0060485
|  |  |  | @ Cl=0.4, Cd= | 0.0058943
|  |  |  | @ Cl=0.6, Cd= | 0.0060332
alpha (deg) | Cl | Cd | Cm | Cl/Cd
-20 | -0.933 | 0.16001 | -0.024 | -5.83
-19.5 | -0.907 | 0.15551 | -0.024 | -5.833
-19 | -0.881 | 0.15065 | -0.024 | -5.847
-18.5 | -0.854 | 0.14619 | -0.024 | -5.845
-18 | -0.829 | 0.14402 | -0.024 | -5.758
-17.5 | -0.807 | 0.12497 | -0.025 | -6.456
-17 | -0.781 | 0.11844 | -0.025 | -6.595
-16.5 | -0.754 | 0.11494 | -0.024 | -6.559
-16 | -0.728 | 0.10959 | -0.024 | -6.639
-15.5 | -0.703 | 0.10046 | -0.025 | -6.998
-15 | -0.679 | 0.09357 | -0.025 | -7.251
-14.5 | -0.65 | 0.10087 | -0.024 | -6.442
-14 | -0.624 | 0.09443 | -0.024 | -6.606
-13.5 | -0.599 | 0.08633 | -0.025 | -6.939
-13 | -0.575 | 0.07892 | -0.026 | -7.284
-12.5 | -0.552 | 0.07126 | -0.027 | -7.74
-12 | -0.518 | 0.08407 | -0.023 | -6.158
-11.5 | -0.492 | 0.07591 | -0.024 | -6.488
-11 | -0.468 | 0.06756 | -0.025 | -6.931
-10.5 | -0.446 | 0.05879 | -0.028 | -7.584
-10 | -0.427 | 0.04833 | -0.031 | -8.827
-9.5 | -0.386 | 0.06453 | -0.022 | -5.988
-9 | -0.361 | 0.05741 | -0.024 | -6.29
-8.5 | -0.337 | 0.04976 | -0.027 | -6.782
-8 | -0.318 | 0.03977 | -0.032 | -7.985
-7.5 | -0.281 | 0.04947 | -0.023 | -5.685
-7 | -0.255 | 0.04565 | -0.024 | -5.586
-6.5 | -0.234 | 0.03606 | -0.031 | -6.481
-6 | -0.202 | 0.04039 | -0.025 | -5.006
-5.5 | -0.342 | 0.00803 | -0.047 | -42.603
-5 | -0.328 | 0.00671 | -0.047 | -48.938
-4.5 | -0.284 | 0.00697 | -0.048 | -40.811
-4 | -0.227 | 0.00674 | -0.048 | -33.751
-3.5 | -0.166 | 0.00651 | -0.048 | -25.494
-3 | -0.102 | 0.00635 | -0.049 | -16.015
-2.5 | -0.036 | 0.00624 | -0.049 | -5.708
-2 | 0.032 | 0.00616 | -0.05 | 5.12
-1.5 | 0.099 | 0.00605 | -0.05 | 16.411
-1 | 0.167 | 0.00595 | -0.05 | 28.101
-0.5 | 0.236 | 0.00591 | -0.051 | 39.909
0 | 0.304 | 0.00586 | -0.051 | 51.846
0.5 | 0.371 | 0.00589 | -0.051 | 62.955
1 | 0.438 | 0.0059 | -0.052 | 74.238
1.5 | 0.506 | 0.00595 | -0.052 | 85.074
2 | 0.573 | 0.00593 | -0.053 | 96.621
2.5 | 0.641 | 0.00619 | -0.053 | 103.566
3 | 0.708 | 0.00635 | -0.054 | 111.423
3.5 | 0.774 | 0.00656 | -0.054 | 118.057
4 | 0.84 | 0.00686 | -0.054 | 122.468
4.5 | 0.903 | 0.00785 | -0.055 | 115.029
5 | 0.963 | 0.00874 | -0.055 | 110.251
5.5 | 1.018 | 0.00921 | -0.056 | 110.499
6 | 1.064 | 0.00983 | -0.056 | 108.199
6.5 | 1.093 | 0.00962 | -0.056 | 113.647
7 | 1.098 | 0.01098 | -0.057 | 100.017
7.5 | 1.048 | 0.01196 | -0.057 | 87.627
8 | 0.675 | 0.01301 | -0.057 | 51.936
8.5 | 0.702 | 0.01513 | -0.057 | 46.375
9 | 0.736 | 0.01482 | -0.057 | 49.642
9.5 | 0.763 | 0.01683 | -0.057 | 45.304
10 | 0.663 | 0.06632 | -0.031 | 9.989
10.5 | 0.822 | 0.01876 | -0.058 | 43.831
11 | 0.842 | 0.0228 | -0.057 | 36.935
11.5 | 0.747 | 0.07769 | -0.034 | 9.609
12 | 0.905 | 0.02396 | -0.058 | 37.783
12.5 | 0.919 | 0.0306 | -0.057 | 30.023
13 | 0.89 | 0.05626 | -0.051 | 15.821
13.5 | 0.982 | 0.03165 | -0.058 | 31.016
14 | 0.975 | 0.04776 | -0.055 | 20.407
14.5 | 1.001 | 0.05259 | -0.055 | 19.027
15 | 0.978 | 0.08322 | -0.049 | 11.758
15.5 | 0.976 | 0.10449 | -0.042 | 9.341
16 | 1.025 | 0.09642 | -0.048 | 10.627
16.5 | 1.059 | 0.09766 | -0.049 | 10.844
17 | 1.057 | 0.12562 | -0.044 | 8.417
17.5 | 1.075 | 0.14279 | -0.041 | 7.526
18 | 1.106 | 0.14528 | -0.043 | 7.616
18.5 | 1.138 | 0.14816 | -0.045 | 7.681
19 | 1.162 | 0.16057 | -0.044 | 7.239
19.5 | 1.184 | 0.17609 | -0.043 | 6.726
20 | 1.215 | 0.17899 | -0.045 | 6.787

## 128. Re 14M Mach 0.50 (2)
BIGFOIL.COM POLAR EXPORT
fx84w097
FX 84-W-097 |  |  |  | Cl Max: | 1.3172 | at alpha= | 7.5 | deg
XFOIL ncrit=9 |  |  |  | L/D Max: | 152.724 | at alpha= | 3.5 | deg
Re: | 14000000 |  |  | Cd Min: | 0.0094 | at alpha= | 7.5 | deg
Mach: | 0.5 |  |  | Cl=0 at alpha= | -99 | deg
|  |  |  | @ Cl=0.1, Cd= | 0.00469
|  |  |  | @ Cl=0.4, Cd= | 0.0046118
|  |  |  | @ Cl=0.6, Cd= | 0.0044969
alpha (deg) | Cl | Cd | Cm | Cl/Cd
0 | 0.3132 | 0.00469 | -0.0575 | 66.7804
0.5 | 0.3814 | 0.00462 | -0.0578 | 82.5541
1 | 0.4496 | 0.00459 | -0.0582 | 97.9521
1.5 | 0.5178 | 0.00456 | -0.0585 | 113.5526
2 | 0.5858 | 0.00448 | -0.0588 | 130.7589
2.5 | 0.6531 | 0.00456 | -0.059 | 143.2237
3 | 0.7191 | 0.00484 | -0.059 | 148.5744
3.5 | 0.785 | 0.00514 | -0.0587 | 152.7237
4 | 0.8501 | 0.00567 | -0.058 | 149.9295
4.5 | 0.9143 | 0.00629 | -0.057 | 145.3577
5 | 0.9791 | 0.00673 | -0.0555 | 145.4829
5.5 | 1.0399 | 0.00708 | -0.0528 | 146.8785
6 | 1.1129 | 0.0076 | -0.0523 | 146.4342
6.5 | 1.1815 | 0.00812 | -0.0504 | 145.5049
7 | 1.2498 | 0.00871 | -0.048 | 143.4902
7.5 | 1.3172 | 0.0094 | -0.0449 | 140.1277

## 129. Re 16M Mach 0.00 (1)
BIGFOIL.COM POLAR EXPORT
fx84w097
FX 84-W-097 |  |  |  | Cl Max: | 1.238 | at alpha= | 10.5 | deg
JavaFoil+Calcfoil stall+Eppler ext transition |  |  |  | L/D Max: | 155.196 | at alpha= | 10 | deg
Re: | 16000000 |  |  | Cd Min: | 0.00564 | at alpha= | 0.5 | deg
Mach: | 0 |  |  | Cl=0 at alpha= | -2.2328 | deg
|  |  |  | @ Cl=0.1, Cd= | 0.0057534
|  |  |  | @ Cl=0.4, Cd= | 0.0056502
|  |  |  | @ Cl=0.6, Cd= | 0.0060128
alpha (deg) | Cl | Cd | Cm | Cl/Cd
-14.5 | -0.476 | 0.09478 | -0.02 | -5.018
-14 | -0.489 | 0.09014 | -0.02 | -5.423
-13.5 | -0.501 | 0.08527 | -0.021 | -5.875
-13 | -0.512 | 0.08075 | -0.021 | -6.336
-12.5 | -0.521 | 0.07585 | -0.021 | -6.866
-12 | -0.528 | 0.07064 | -0.022 | -7.477
-11.5 | -0.533 | 0.06562 | -0.023 | -8.125
-11 | -0.537 | 0.05899 | -0.024 | -9.109
-10.5 | -0.541 | 0.05093 | -0.026 | -10.621
-10 | -0.546 | 0.04028 | -0.029 | -13.566
-9.5 | -0.628 | 0.00893 | -0.039 | -70.352
-9 | -0.613 | 0.00762 | -0.039 | -80.402
-8.5 | -0.591 | 0.0073 | -0.039 | -80.936
-8 | -0.564 | 0.007 | -0.039 | -80.461
-7.5 | -0.532 | 0.00673 | -0.04 | -78.975
-7 | -0.495 | 0.00716 | -0.04 | -69.198
-6.5 | -0.454 | 0.00696 | -0.04 | -65.273
-6 | -0.41 | 0.00678 | -0.041 | -60.47
-5.5 | -0.362 | 0.00659 | -0.041 | -54.891
-5 | -0.311 | 0.00645 | -0.041 | -48.263
-4.5 | -0.258 | 0.00629 | -0.041 | -41.057
-4 | -0.203 | 0.00616 | -0.042 | -32.891
-3.5 | -0.146 | 0.00607 | -0.042 | -24.09
-3 | -0.089 | 0.00601 | -0.042 | -14.804
-2.5 | -0.031 | 0.00592 | -0.043 | -5.239
-2 | 0.027 | 0.00587 | -0.043 | 4.665
-1.5 | 0.086 | 0.00577 | -0.043 | 14.922
-1 | 0.145 | 0.0057 | -0.044 | 25.438
-0.5 | 0.204 | 0.00565 | -0.044 | 36.164
0 | 0.263 | 0.00567 | -0.044 | 46.401
0.5 | 0.321 | 0.00564 | -0.045 | 56.969
1 | 0.38 | 0.00564 | -0.045 | 67.318
1.5 | 0.439 | 0.00567 | -0.045 | 77.304
2 | 0.497 | 0.0058 | -0.046 | 85.771
2.5 | 0.556 | 0.00599 | -0.046 | 92.76
3 | 0.614 | 0.00602 | -0.046 | 102.066
3.5 | 0.672 | 0.00612 | -0.047 | 109.88
4 | 0.73 | 0.00673 | -0.047 | 108.438
4.5 | 0.786 | 0.00715 | -0.047 | 110.026
5 | 0.842 | 0.00755 | -0.048 | 111.48
5.5 | 0.895 | 0.00786 | -0.048 | 113.883
6 | 0.946 | 0.00806 | -0.049 | 117.363
6.5 | 0.995 | 0.00825 | -0.049 | 120.564
7 | 1.041 | 0.00844 | -0.049 | 123.322
7.5 | 1.084 | 0.00794 | -0.05 | 136.429
8 | 1.123 | 0.00791 | -0.05 | 141.937
8.5 | 1.157 | 0.00789 | -0.051 | 146.692
9 | 1.187 | 0.00787 | -0.051 | 150.847
9.5 | 1.212 | 0.00786 | -0.051 | 154.19
10 | 1.232 | 0.00794 | -0.052 | 155.196
10.5 | 1.238 | 0.01139 | -0.052 | 108.761
11 | 1.236 | 0.01204 | -0.052 | 102.682
11.5 | 1.225 | 0.01279 | -0.052 | 95.728
12 | 1.207 | 0.01367 | -0.052 | 88.27
12.5 | 1.182 | 0.0147 | -0.053 | 80.423
13 | 1.152 | 0.01591 | -0.053 | 72.396
13.5 | 1.117 | 0.01718 | -0.053 | 65.02
14 | 1.075 | 0.01948 | -0.053 | 55.186
14.5 | 1.031 | 0.02206 | -0.053 | 46.719
15 | 0.982 | 0.02572 | -0.052 | 38.191
15.5 | 0.93 | 0.03102 | -0.052 | 29.983

## 130. Re 16M Mach 0.00 (2)
BIGFOIL.COM POLAR EXPORT
fx84w097
FX 84-W-097 |  |  |  | Cl Max: | 1.8838 | at alpha= | 20 | deg
XFOIL ncrit=9 |  |  |  | L/D Max: | 147.916 | at alpha= | 7.5 | deg
Re: | 16000000 |  |  | Cd Min: | 0.04633 | at alpha= | 20 | deg
Mach: | 0 |  |  | Cl=0 at alpha= | -2.2752 | deg
|  |  |  | @ Cl=0.1, Cd= | 0.0047107
|  |  |  | @ Cl=0.4, Cd= | 0.0044818
|  |  |  | @ Cl=0.6, Cd= | 0.0048805
alpha (deg) | Cl | Cd | Cm | Cl/Cd
-19.5 | -1.6029 | 0.03384 | -0.0695 | -47.367
-19 | -1.6355 | 0.02845 | -0.0671 | -57.4868
-18.5 | -1.6458 | 0.02621 | -0.0604 | -62.7928
-18 | -1.627 | 0.02394 | -0.0574 | -67.9616
-17.5 | -1.598 | 0.02203 | -0.0552 | -72.5374
-16 | -1.4862 | 0.0169 | -0.0507 | -87.9408
-15.5 | -1.4442 | 0.0156 | -0.0493 | -92.5769
-15 | -1.3993 | 0.01451 | -0.0482 | -96.4369
-14.5 | -1.3508 | 0.01366 | -0.0476 | -98.8873
-14 | -1.301 | 0.0129 | -0.047 | -100.8527
-13.5 | -1.25 | 0.0122 | -0.0466 | -102.459
-13 | -1.1982 | 0.01157 | -0.0462 | -103.5609
-12.5 | -1.1458 | 0.01097 | -0.0459 | -104.4485
-12 | -1.0926 | 0.01043 | -0.0457 | -104.7555
-11 | -0.985 | 0.00942 | -0.0453 | -104.5648
-10.5 | -0.9305 | 0.00898 | -0.0452 | -103.6192
-10 | -0.8756 | 0.00857 | -0.0452 | -102.1704
-9.5 | -0.8206 | 0.00812 | -0.0451 | -101.0591
-9 | -0.7656 | 0.00759 | -0.045 | -100.8696
-8.5 | -0.71 | 0.00721 | -0.0451 | -98.4743
-6.5 | -0.4841 | 0.00618 | -0.0455 | -78.3333
-6 | -0.4274 | 0.00592 | -0.0456 | -72.1959
-5.5 | -0.3703 | 0.00573 | -0.0458 | -64.6248
-5 | -0.3131 | 0.00555 | -0.046 | -56.4144
-4.5 | -0.2558 | 0.00537 | -0.0463 | -47.635
-4 | -0.1984 | 0.00523 | -0.0465 | -37.935
-3.5 | -0.141 | 0.00511 | -0.0468 | -27.593
-3 | -0.0835 | 0.005 | -0.0471 | -16.7
-2.5 | -0.0259 | 0.0049 | -0.0474 | -5.2857
-2 | 0.0317 | 0.00479 | -0.0477 | 6.618
-1.5 | 0.0893 | 0.00472 | -0.048 | 18.9195
-1 | 0.1468 | 0.00467 | -0.0483 | 31.4347
-0.5 | 0.2044 | 0.00462 | -0.0487 | 44.2424
0.5 | 0.3193 | 0.00452 | -0.0494 | 70.6416
1 | 0.3766 | 0.00449 | -0.0498 | 83.8753
1.5 | 0.4338 | 0.00447 | -0.0502 | 97.047
2 | 0.4904 | 0.00453 | -0.0505 | 108.2561
2.5 | 0.5466 | 0.00464 | -0.0509 | 117.8017
3 | 0.6021 | 0.00489 | -0.0512 | 123.1288
3.5 | 0.6577 | 0.00502 | -0.0515 | 131.0159
4 | 0.7126 | 0.00533 | -0.0516 | 133.6961
4.5 | 0.7673 | 0.00566 | -0.0517 | 135.5654
5 | 0.8221 | 0.00592 | -0.0518 | 138.8682
5.5 | 0.8765 | 0.00615 | -0.0517 | 142.5203
6 | 0.9282 | 0.00639 | -0.051 | 145.2582
6.5 | 0.9841 | 0.0067 | -0.0513 | 146.8806
7 | 1.0387 | 0.00705 | -0.0514 | 147.3333
7.5 | 1.0931 | 0.00739 | -0.0515 | 147.9161
8 | 1.1468 | 0.00777 | -0.0515 | 147.5933
8.5 | 1.2004 | 0.00813 | -0.0514 | 147.6507
9 | 1.253 | 0.00857 | -0.0513 | 146.2077
9.5 | 1.3052 | 0.00901 | -0.0511 | 144.8613
10 | 1.357 | 0.00944 | -0.0509 | 143.75
10.5 | 1.4076 | 0.00993 | -0.0505 | 141.7523
11 | 1.4568 | 0.01053 | -0.0499 | 138.3476
12 | 1.553 | 0.01169 | -0.0485 | 132.8486
12.5 | 1.5993 | 0.0123 | -0.0476 | 130.0244
13 | 1.6443 | 0.01294 | -0.0465 | 127.0711
13.5 | 1.6869 | 0.01365 | -0.0451 | 123.5824
14 | 1.7266 | 0.01442 | -0.0432 | 119.7365
14.5 | 1.7608 | 0.01536 | -0.0406 | 114.6354
15 | 1.7734 | 0.01646 | -0.0341 | 107.74
15.5 | 1.7936 | 0.0176 | -0.0298 | 101.9091
16 | 1.8112 | 0.01917 | -0.0259 | 94.481
16.5 | 1.8212 | 0.02149 | -0.0219 | 84.7464
17 | 1.8364 | 0.02376 | -0.0191 | 77.2896
17.5 | 1.8528 | 0.02614 | -0.0169 | 70.8799
18 | 1.8634 | 0.02921 | -0.0149 | 63.7932
18.5 | 1.8738 | 0.03254 | -0.0135 | 57.5845
19 | 1.88 | 0.03648 | -0.0125 | 51.5351
19.5 | 1.8775 | 0.04168 | -0.012 | 45.0456
20 | 1.8838 | 0.04633 | -0.0123 | 40.6605

## 131. Re 16M Mach 0.10 (1)
BIGFOIL.COM POLAR EXPORT
fx84w097
FX 84-W-097 |  |  |  | Cl Max: | 1.232 | at alpha= | 10.5 | deg
JavaFoil+Calcfoil stall+Eppler ext transition |  |  |  | L/D Max: | 151.951 | at alpha= | 9.5 | deg
Re: | 16000000 |  |  | Cd Min: | 0.00566 | at alpha= | -0.5 | deg
Mach: | 0.1 |  |  | Cl=0 at alpha= | -2.2373 | deg
|  |  |  | @ Cl=0.1, Cd= | 0.005768
|  |  |  | @ Cl=0.4, Cd= | 0.0056869
|  |  |  | @ Cl=0.6, Cd= | 0.0060142
alpha (deg) | Cl | Cd | Cm | Cl/Cd
-14.5 | -0.441 | 0.09616 | -0.02 | -4.582
-14 | -0.457 | 0.09106 | -0.02 | -5.016
-13.5 | -0.472 | 0.0862 | -0.021 | -5.474
-13 | -0.486 | 0.08148 | -0.021 | -5.96
-12.5 | -0.497 | 0.0771 | -0.021 | -6.452
-12 | -0.507 | 0.0723 | -0.022 | -7.017
-11.5 | -0.515 | 0.06748 | -0.022 | -7.631
-11 | -0.521 | 0.06105 | -0.024 | -8.539
-10.5 | -0.525 | 0.05491 | -0.025 | -9.558
-10 | -0.533 | 0.04305 | -0.028 | -12.387
-9.5 | -0.614 | 0.00947 | -0.038 | -64.842
-9 | -0.607 | 0.00726 | -0.039 | -83.539
-8.5 | -0.587 | 0.0074 | -0.039 | -79.263
-8 | -0.561 | 0.00705 | -0.04 | -79.651
-7.5 | -0.531 | 0.0068 | -0.04 | -78.055
-7 | -0.495 | 0.00659 | -0.04 | -75.112
-6.5 | -0.455 | 0.00701 | -0.04 | -64.906
-6 | -0.411 | 0.00681 | -0.041 | -60.338
-5.5 | -0.363 | 0.00662 | -0.041 | -54.82
-5 | -0.312 | 0.00647 | -0.041 | -48.251
-4.5 | -0.259 | 0.00633 | -0.042 | -40.967
-4 | -0.204 | 0.00619 | -0.042 | -32.919
-3.5 | -0.147 | 0.00609 | -0.042 | -24.127
-3 | -0.089 | 0.006 | -0.043 | -14.896
-2.5 | -0.031 | 0.00594 | -0.043 | -5.25
-2 | 0.028 | 0.00587 | -0.043 | 4.694
-1.5 | 0.087 | 0.00579 | -0.043 | 14.961
-1 | 0.146 | 0.00569 | -0.044 | 25.603
-0.5 | 0.205 | 0.00566 | -0.044 | 36.258
0 | 0.264 | 0.00567 | -0.044 | 46.659
0.5 | 0.323 | 0.00568 | -0.045 | 56.868
1 | 0.382 | 0.00569 | -0.045 | 67.091
1.5 | 0.441 | 0.00568 | -0.046 | 77.543
2 | 0.5 | 0.00581 | -0.046 | 85.935
2.5 | 0.558 | 0.006 | -0.046 | 93.122
3 | 0.617 | 0.00602 | -0.047 | 102.491
3.5 | 0.675 | 0.00611 | -0.047 | 110.538
4 | 0.733 | 0.00624 | -0.047 | 117.54
4.5 | 0.79 | 0.0072 | -0.048 | 109.796
5 | 0.846 | 0.0076 | -0.048 | 111.291
5.5 | 0.899 | 0.00788 | -0.048 | 114.139
6 | 0.951 | 0.00811 | -0.049 | 117.275
6.5 | 0.999 | 0.00833 | -0.049 | 119.935
7 | 1.045 | 0.00853 | -0.05 | 122.531
7.5 | 1.088 | 0.00799 | -0.05 | 136.185
8 | 1.126 | 0.00797 | -0.05 | 141.326
8.5 | 1.16 | 0.00794 | -0.051 | 146.062
9 | 1.188 | 0.0079 | -0.051 | 150.382
9.5 | 1.212 | 0.00797 | -0.052 | 151.951
10 | 1.225 | 0.00997 | -0.052 | 122.838
10.5 | 1.232 | 0.01155 | -0.052 | 106.687
11 | 1.226 | 0.01224 | -0.052 | 100.207
11.5 | 1.211 | 0.01303 | -0.052 | 92.934
12 | 1.189 | 0.01397 | -0.053 | 85.059
12.5 | 1.159 | 0.01508 | -0.053 | 76.842
13 | 1.123 | 0.01648 | -0.053 | 68.114
13.5 | 1.081 | 0.01809 | -0.053 | 59.755
14 | 1.034 | 0.02046 | -0.053 | 50.537
14.5 | 0.982 | 0.02378 | -0.053 | 41.312
15 | 0.927 | 0.02829 | -0.052 | 32.769
15.5 | 0.867 | 0.0356 | -0.051 | 24.36

## 132. Re 16M Mach 0.10 (2)
BIGFOIL.COM POLAR EXPORT
fx84w097
FX 84-W-097 |  |  |  | Cl Max: | 1.8676 | at alpha= | 19 | deg
XFOIL ncrit=9 |  |  |  | L/D Max: | 147.876 | at alpha= | 7.5 | deg
Re: | 16000000 |  |  | Cd Min: | 0.0519 | at alpha= | 20 | deg
Mach: | 0.1 |  |  | Cl=0 at alpha= | -2.275 | deg
|  |  |  | @ Cl=0.1, Cd= | 0.0047113
|  |  |  | @ Cl=0.4, Cd= | 0.0044827
|  |  |  | @ Cl=0.6, Cd= | 0.0048714
alpha (deg) | Cl | Cd | Cm | Cl/Cd
-18.5 | -1.5116 | 0.03659 | -0.0713 | -41.3118
-18 | -1.566 | 0.02927 | -0.0698 | -53.5019
-17.5 | -1.5816 | 0.02619 | -0.0629 | -60.3895
-17 | -1.5596 | 0.02369 | -0.06 | -65.8337
-16.5 | -1.5288 | 0.02148 | -0.0578 | -71.1732
-16 | -1.4905 | 0.0197 | -0.056 | -75.6599
-15.5 | -1.449 | 0.01813 | -0.0545 | -79.9228
-15 | -1.4119 | 0.01605 | -0.0523 | -87.9688
-14.5 | -1.3653 | 0.01475 | -0.051 | -92.5627
-14 | -1.316 | 0.0137 | -0.0501 | -96.0584
-13.5 | -1.2649 | 0.01281 | -0.0493 | -98.7432
-13 | -1.2123 | 0.01206 | -0.0487 | -100.5224
-12.5 | -1.159 | 0.01137 | -0.0481 | -101.9349
-12 | -1.105 | 0.01077 | -0.0477 | -102.5998
-11.5 | -1.0505 | 0.01018 | -0.0473 | -103.1925
-11 | -0.9955 | 0.00966 | -0.047 | -103.0538
-10.5 | -0.9401 | 0.00918 | -0.0467 | -102.4074
-10 | -0.8844 | 0.00874 | -0.0465 | -101.1899
-9.5 | -0.8284 | 0.00831 | -0.0463 | -99.6871
-9 | -0.7726 | 0.00775 | -0.0461 | -99.6903
-8.5 | -0.7164 | 0.00731 | -0.046 | -98.0027
-8 | -0.6596 | 0.00698 | -0.0459 | -94.4986
-7.5 | -0.6025 | 0.00671 | -0.0459 | -89.7914
-7 | -0.5453 | 0.00647 | -0.046 | -84.2813
-6.5 | -0.488 | 0.00623 | -0.0461 | -78.3307
-6 | -0.4307 | 0.00595 | -0.0461 | -72.3866
-5.5 | -0.3731 | 0.00575 | -0.0463 | -64.887
-5 | -0.3154 | 0.00557 | -0.0465 | -56.6248
-4.5 | -0.2577 | 0.00538 | -0.0466 | -47.8996
-4 | -0.1998 | 0.00524 | -0.0469 | -38.1298
-3.5 | -0.142 | 0.00511 | -0.0471 | -27.7886
-3 | -0.0841 | 0.005 | -0.0474 | -16.82
-2.5 | -0.0261 | 0.0049 | -0.0476 | -5.3265
-2 | 0.0319 | 0.0048 | -0.0479 | 6.6458
-1.5 | 0.0899 | 0.00472 | -0.0483 | 19.0466
-1 | 0.1477 | 0.00467 | -0.0486 | 31.6274
-0.5 | 0.2056 | 0.00462 | -0.0489 | 44.5022
0 | 0.2635 | 0.00457 | -0.0493 | 57.6586
0.5 | 0.3212 | 0.00452 | -0.0497 | 71.0619
1 | 0.3789 | 0.00449 | -0.0501 | 84.3875
1.5 | 0.4365 | 0.00447 | -0.0504 | 97.651
2 | 0.4934 | 0.00453 | -0.0508 | 108.9183
3 | 0.6058 | 0.00489 | -0.0514 | 123.8855
4 | 0.7169 | 0.00534 | -0.0519 | 134.2509
4.5 | 0.7721 | 0.00568 | -0.0519 | 135.9331
5 | 0.8272 | 0.00595 | -0.052 | 139.0252
5.5 | 0.8819 | 0.00618 | -0.0519 | 142.7023
6 | 0.9339 | 0.00642 | -0.0511 | 145.4673
6.5 | 0.9904 | 0.00674 | -0.0514 | 146.9436
7 | 1.0454 | 0.00709 | -0.0514 | 147.4471
7.5 | 1.1002 | 0.00744 | -0.0514 | 147.8763
8 | 1.1545 | 0.00782 | -0.0514 | 147.6343
8.5 | 1.2086 | 0.0082 | -0.0513 | 147.3902
9 | 1.2616 | 0.00866 | -0.051 | 145.6813
10 | 1.3666 | 0.00954 | -0.0504 | 143.2495
10.5 | 1.4174 | 0.01009 | -0.0499 | 140.4757
11 | 1.4668 | 0.01071 | -0.0491 | 136.9561
12.5 | 1.6105 | 0.01253 | -0.0462 | 128.5315
13 | 1.6552 | 0.01322 | -0.0449 | 125.2042
13.5 | 1.6972 | 0.01398 | -0.0431 | 121.402
14 | 1.7342 | 0.01491 | -0.0405 | 116.3112
14.5 | 1.7559 | 0.01594 | -0.0353 | 110.1568
15 | 1.7682 | 0.01731 | -0.0293 | 102.149
15.5 | 1.7889 | 0.01871 | -0.0254 | 95.612
16 | 1.8055 | 0.0206 | -0.0217 | 87.6456
16.5 | 1.8185 | 0.02301 | -0.0183 | 79.0309
17 | 1.8317 | 0.02567 | -0.0156 | 71.3557
17.5 | 1.8474 | 0.02839 | -0.0136 | 65.0722
18 | 1.8555 | 0.03196 | -0.0119 | 58.0569
18.5 | 1.8638 | 0.03579 | -0.0107 | 52.076
19 | 1.8676 | 0.04038 | -0.0101 | 46.2506
19.5 | 1.86 | 0.04663 | -0.0103 | 39.8885
20 | 1.8647 | 0.0519 | -0.0111 | 35.9287

## 133. Re 16M Mach 0.25 (1)
BIGFOIL.COM POLAR EXPORT
fx84w097
FX 84-W-097 |  |  |  | Cl Max: | 1.191 | at alpha= | 9.5 | deg
JavaFoil+Calcfoil stall+Eppler ext transition |  |  |  | L/D Max: | 142.781 | at alpha= | 9 | deg
Re: | 16000000 |  |  | Cd Min: | 0.0057 | at alpha= | -0.5 | deg
Mach: | 0.25 |  |  | Cl=0 at alpha= | -2.2333 | deg
|  |  |  | @ Cl=0.1, Cd= | 0.005791
|  |  |  | @ Cl=0.4, Cd= | 0.0057174
|  |  |  | @ Cl=0.6, Cd= | 0.09373
alpha (deg) | Cl | Cd | Cm | Cl/Cd
-13 | -0.242 | 0.08625 | -0.02 | -2.801
-12.5 | -0.288 | 0.08119 | -0.021 | -3.544
-12 | -0.329 | 0.07641 | -0.021 | -4.3
-11.5 | -0.364 | 0.0717 | -0.021 | -5.081
-11 | -0.395 | 0.06778 | -0.021 | -5.822
-10.5 | -0.419 | 0.06396 | -0.022 | -6.551
-10 | -0.438 | 0.05953 | -0.022 | -7.351
-9.5 | -0.45 | 0.05449 | -0.024 | -8.264
-9 | -0.458 | 0.04839 | -0.026 | -9.461
-8.5 | -0.518 | 0.01391 | -0.037 | -37.264
-8 | -0.54 | 0.00751 | -0.041 | -71.93
-7.5 | -0.52 | 0.00709 | -0.041 | -73.23
-7 | -0.491 | 0.0068 | -0.041 | -72.179
-6.5 | -0.456 | 0.00718 | -0.042 | -63.515
-6 | -0.415 | 0.00694 | -0.042 | -59.741
-5.5 | -0.369 | 0.00674 | -0.042 | -54.723
-5 | -0.318 | 0.00657 | -0.042 | -48.439
-4.5 | -0.265 | 0.00639 | -0.043 | -41.49
-4 | -0.209 | 0.00625 | -0.043 | -33.351
-3.5 | -0.151 | 0.00613 | -0.043 | -24.571
-3 | -0.092 | 0.00607 | -0.044 | -15.113
-2.5 | -0.032 | 0.006 | -0.044 | -5.337
-2 | 0.028 | 0.00591 | -0.044 | 4.79
-1.5 | 0.089 | 0.0058 | -0.045 | 15.328
-1 | 0.15 | 0.00575 | -0.045 | 26.039
-0.5 | 0.211 | 0.0057 | -0.045 | 36.984
0 | 0.272 | 0.0057 | -0.046 | 47.645
0.5 | 0.332 | 0.00573 | -0.046 | 57.943
1 | 0.392 | 0.00572 | -0.046 | 68.567
1.5 | 0.453 | 0.0057 | -0.047 | 79.423
2 | 0.513 | 0.00585 | -0.047 | 87.737
2.5 | 0.574 | 0.00606 | -0.048 | 94.69
3 | 0.634 | 0.00609 | -0.048 | 104.17
3.5 | 0.694 | 0.00618 | -0.048 | 112.226
4 | 0.753 | 0.00635 | -0.049 | 118.553
4.5 | 0.811 | 0.00709 | -0.049 | 114.326
5 | 0.868 | 0.00787 | -0.049 | 110.342
5.5 | 0.922 | 0.00814 | -0.05 | 113.313
6 | 0.974 | 0.00839 | -0.05 | 116.093
6.5 | 1.022 | 0.0086 | -0.051 | 118.843
7 | 1.066 | 0.0089 | -0.051 | 119.804
7.5 | 1.106 | 0.00822 | -0.051 | 134.487
8 | 1.14 | 0.00827 | -0.052 | 137.866
8.5 | 1.167 | 0.00829 | -0.052 | 140.674
9 | 1.186 | 0.00831 | -0.053 | 142.781
9.5 | 1.191 | 0.01117 | -0.053 | 106.658
10 | 1.189 | 0.01188 | -0.053 | 100.102
10.5 | 1.177 | 0.01265 | -0.053 | 93.064
11 | 1.143 | 0.01366 | -0.053 | 83.644
11.5 | 1.094 | 0.01478 | -0.053 | 74.019
12 | 1.032 | 0.01626 | -0.053 | 63.455
12.5 | 0.957 | 0.01819 | -0.053 | 52.601
13 | 0.866 | 0.02202 | -0.053 | 39.331
13.5 | 0.762 | 0.0293 | -0.052 | 26.009
14 | 0.626 | 0.05826 | -0.046 | 10.747
14.5 | 0.505 | 0.09373 | -0.036 | 5.39

## 134. Re 16M Mach 0.25 (2)
BIGFOIL.COM POLAR EXPORT
fx84w097
FX 84-W-097 |  |  |  | Cl Max: | 1.7553 | at alpha= | 15.5 | deg
XFOIL ncrit=9 |  |  |  | L/D Max: | 148.167 | at alpha= | 7 | deg
Re: | 16000000 |  |  | Cd Min: | 0.21211 | at alpha= | -18 | deg
Mach: | 0.25 |  |  | Cl=0 at alpha= | -2.2745 | deg
|  |  |  | @ Cl=0.1, Cd= | 0.0047253
|  |  |  | @ Cl=0.4, Cd= | 0.0044972
|  |  |  | @ Cl=0.6, Cd= | 0.0047819
alpha (deg) | Cl | Cd | Cm | Cl/Cd
-18 | -0.6854 | 0.21211 | 0.045 | -3.2313
-17.5 | -0.6685 | 0.20453 | 0.0404 | -3.2685
-16.5 | -0.6947 | 0.16881 | 0.0228 | -4.1153
-16 | -0.6883 | 0.15903 | 0.017 | -4.3281
-15.5 | -0.7063 | 0.14336 | 0.0078 | -4.9268
-14 | -1.1412 | 0.04006 | -0.0737 | -28.4873
-13.5 | -1.1986 | 0.03337 | -0.0696 | -35.9185
-13 | -1.2207 | 0.02502 | -0.0669 | -48.789
-12.5 | -1.2053 | 0.01899 | -0.064 | -63.4702
-12 | -1.1644 | 0.01545 | -0.0614 | -75.3657
-11.5 | -1.1121 | 0.01331 | -0.0593 | -83.5537
-11 | -1.0546 | 0.01194 | -0.0575 | -88.325
-10.5 | -0.9953 | 0.01089 | -0.0559 | -91.3958
-10 | -0.935 | 0.01008 | -0.0546 | -92.7579
-9.5 | -0.8743 | 0.00938 | -0.0535 | -93.209
-9 | -0.8137 | 0.00871 | -0.0524 | -93.4214
-8.5 | -0.7534 | 0.00804 | -0.0515 | -93.7065
-8 | -0.6929 | 0.00745 | -0.0508 | -93.0067
-7.5 | -0.6321 | 0.00702 | -0.0502 | -90.0427
-7 | -0.5712 | 0.00669 | -0.0497 | -85.3812
-6.5 | -0.5103 | 0.00642 | -0.0494 | -79.486
-6 | -0.4496 | 0.00615 | -0.0491 | -73.1057
-5.5 | -0.3891 | 0.00586 | -0.0489 | -66.3993
-4.5 | -0.2681 | 0.00546 | -0.0488 | -49.1026
-4 | -0.2077 | 0.0053 | -0.0488 | -39.1887
-3.5 | -0.1475 | 0.00515 | -0.0489 | -28.6408
-3 | -0.0873 | 0.00504 | -0.0491 | -17.3214
-2.5 | -0.0271 | 0.00494 | -0.0493 | -5.4858
-2 | 0.033 | 0.00483 | -0.0495 | 6.8323
-1.5 | 0.093 | 0.00473 | -0.0498 | 19.6617
-1 | 0.1529 | 0.00469 | -0.0501 | 32.6013
-0.5 | 0.2127 | 0.00463 | -0.0504 | 45.9395
0 | 0.2724 | 0.00458 | -0.0508 | 59.476
0.5 | 0.3321 | 0.00453 | -0.0512 | 73.3113
1 | 0.3917 | 0.0045 | -0.0515 | 87.0444
1.5 | 0.4512 | 0.00448 | -0.0519 | 100.7143
2 | 0.5102 | 0.0045 | -0.0523 | 113.3778
2.5 | 0.5685 | 0.00464 | -0.0526 | 122.5216
3 | 0.6262 | 0.0049 | -0.0528 | 127.7959
3.5 | 0.6841 | 0.00506 | -0.0531 | 135.1976
4 | 0.741 | 0.00541 | -0.0531 | 136.9686
5 | 0.8552 | 0.00608 | -0.0529 | 140.6579
5.5 | 0.9121 | 0.00632 | -0.0526 | 144.3196
6 | 0.9649 | 0.00658 | -0.0513 | 146.6413
6.5 | 1.0255 | 0.00693 | -0.0517 | 147.9798
7 | 1.0831 | 0.00731 | -0.0515 | 148.1669
7.5 | 1.1402 | 0.00774 | -0.0511 | 147.3127
8 | 1.1974 | 0.00813 | -0.0506 | 147.2817
8.5 | 1.2535 | 0.00862 | -0.05 | 145.4176
9 | 1.3097 | 0.00909 | -0.0493 | 144.0814
9.5 | 1.3651 | 0.0096 | -0.0484 | 142.1979
10 | 1.4188 | 0.01024 | -0.0472 | 138.5547
10.5 | 1.4712 | 0.01094 | -0.0457 | 134.479
11 | 1.5233 | 0.01161 | -0.0441 | 131.2059
11.5 | 1.5733 | 0.01235 | -0.0421 | 127.3927
12 | 1.6206 | 0.01319 | -0.0397 | 122.8658
12.5 | 1.6635 | 0.01416 | -0.0366 | 117.4788
13 | 1.6944 | 0.01529 | -0.0315 | 110.8175
13.5 | 1.7114 | 0.01652 | -0.0246 | 103.5956
14 | 1.7258 | 0.01847 | -0.0188 | 93.438
14.5 | 1.7385 | 0.02098 | -0.0138 | 82.8646
15 | 1.7443 | 0.02437 | -0.0095 | 71.5757
15.5 | 1.7553 | 0.02783 | -0.0064 | 63.0722
16 | 1.7543 | 0.03265 | -0.0039 | 53.7305
16.5 | 1.7471 | 0.03852 | -0.0024 | 45.3557
17 | 1.7317 | 0.04591 | -0.0024 | 37.7195
17.5 | 1.7307 | 0.05253 | -0.0033 | 32.9469
18 | 1.7062 | 0.06252 | -0.0063 | 27.2905
18.5 | 1.6838 | 0.07311 | -0.0105 | 23.031
19 | 1.6509 | 0.08604 | -0.0169 | 19.1876
19.5 | 1.5987 | 0.10298 | -0.0265 | 15.5244
20 | 1.5735 | 0.11642 | -0.0344 | 13.5157

## 135. Re 16M Mach 0.50 (1)
BIGFOIL.COM POLAR EXPORT
fx84w097
FX 84-W-097 |  |  |  | Cl Max: | 1.214 | at alpha= | 20 | deg
JavaFoil+Calcfoil stall+Eppler ext transition |  |  |  | L/D Max: | 122.535 | at alpha= | 4 | deg
Re: | 16000000 |  |  | Cd Min: | 0.00585 | at alpha= | -0.5 | deg
Mach: | 0.5 |  |  | Cl=0 at alpha= | -2.2353 | deg
|  |  |  | @ Cl=0.1, Cd= | 0.0059982
|  |  |  | @ Cl=0.4, Cd= | 0.0058987
|  |  |  | @ Cl=0.6, Cd= | 0.0061797
alpha (deg) | Cl | Cd | Cm | Cl/Cd
-20 | -0.932 | 0.16812 | -0.024 | -5.546
-19.5 | -0.907 | 0.16204 | -0.024 | -5.595
-19 | -0.88 | 0.15719 | -0.024 | -5.601
-18.5 | -0.854 | 0.15299 | -0.024 | -5.585
-18 | -0.829 | 0.14903 | -0.024 | -5.564
-17.5 | -0.805 | 0.13295 | -0.024 | -6.057
-17 | -0.779 | 0.12774 | -0.024 | -6.1
-16.5 | -0.753 | 0.12342 | -0.024 | -6.099
-16 | -0.727 | 0.11788 | -0.024 | -6.166
-15.5 | -0.703 | 0.10303 | -0.025 | -6.823
-15 | -0.678 | 0.09588 | -0.025 | -7.074
-14.5 | -0.65 | 0.09975 | -0.024 | -6.517
-14 | -0.624 | 0.09323 | -0.024 | -6.697
-13.5 | -0.6 | 0.085 | -0.025 | -7.057
-13 | -0.576 | 0.07749 | -0.026 | -7.432
-12.5 | -0.553 | 0.06915 | -0.028 | -8.004
-12 | -0.518 | 0.08345 | -0.023 | -6.206
-11.5 | -0.493 | 0.07532 | -0.024 | -6.542
-11 | -0.469 | 0.06694 | -0.025 | -7.001
-10.5 | -0.447 | 0.05746 | -0.028 | -7.78
-10 | -0.43 | 0.04499 | -0.032 | -9.564
-9.5 | -0.386 | 0.06383 | -0.023 | -6.054
-9 | -0.361 | 0.05682 | -0.024 | -6.359
-8.5 | -0.338 | 0.04885 | -0.028 | -6.922
-8 | -0.321 | 0.03639 | -0.033 | -8.823
-7.5 | -0.281 | 0.04899 | -0.024 | -5.744
-7 | -0.255 | 0.04515 | -0.025 | -5.654
-6.5 | -0.236 | 0.03326 | -0.033 | -7.102
-6 | -0.202 | 0.04019 | -0.026 | -5.034
-5.5 | -0.343 | 0.00691 | -0.047 | -49.662
-5 | -0.328 | 0.00719 | -0.047 | -45.701
-4.5 | -0.284 | 0.00688 | -0.048 | -41.336
-4 | -0.227 | 0.00662 | -0.048 | -34.343
-3.5 | -0.166 | 0.00644 | -0.048 | -25.767
-3 | -0.102 | 0.00629 | -0.049 | -16.154
-2.5 | -0.036 | 0.00618 | -0.049 | -5.762
-2 | 0.032 | 0.00609 | -0.05 | 5.18
-1.5 | 0.099 | 0.006 | -0.05 | 16.536
-1 | 0.167 | 0.00588 | -0.05 | 28.424
-0.5 | 0.236 | 0.00585 | -0.051 | 40.291
0 | 0.304 | 0.00587 | -0.051 | 51.725
0.5 | 0.371 | 0.00589 | -0.051 | 62.937
1 | 0.438 | 0.00591 | -0.052 | 74.124
1.5 | 0.506 | 0.00598 | -0.052 | 84.662
2 | 0.573 | 0.00614 | -0.053 | 93.392
2.5 | 0.641 | 0.00624 | -0.053 | 102.713
3 | 0.708 | 0.00647 | -0.054 | 109.322
3.5 | 0.774 | 0.00662 | -0.054 | 116.942
4 | 0.84 | 0.00685 | -0.054 | 122.535
4.5 | 0.903 | 0.008 | -0.055 | 112.898
5 | 0.963 | 0.00864 | -0.055 | 111.454
5.5 | 1.018 | 0.00912 | -0.056 | 111.617
6 | 1.064 | 0.00966 | -0.056 | 110.181
6.5 | 1.095 | 0.00943 | -0.056 | 116.054
7 | 1.099 | 0.01075 | -0.057 | 102.224
7.5 | 1.049 | 0.0117 | -0.057 | 89.63
8 | 0.676 | 0.01273 | -0.057 | 53.14
8.5 | 0.703 | 0.01475 | -0.057 | 47.648
9 | 0.737 | 0.01443 | -0.057 | 51.061
9.5 | 0.764 | 0.01636 | -0.057 | 46.7
10 | 0.664 | 0.06512 | -0.033 | 10.196
10.5 | 0.824 | 0.01819 | -0.058 | 45.305
11 | 0.845 | 0.02189 | -0.057 | 38.582
11.5 | 0.748 | 0.07607 | -0.036 | 9.839
12 | 0.908 | 0.0231 | -0.058 | 39.285
12.5 | 0.923 | 0.029 | -0.057 | 31.835
13 | 0.905 | 0.04905 | -0.053 | 18.454
13.5 | 0.986 | 0.02994 | -0.058 | 32.932
14 | 0.99 | 0.04132 | -0.056 | 23.951
14.5 | 1.01 | 0.04782 | -0.056 | 21.125
15 | 0.992 | 0.0749 | -0.051 | 13.244
15.5 | 0.964 | 0.11887 | -0.038 | 8.108
16 | 0.994 | 0.12257 | -0.04 | 8.113
16.5 | 1.028 | 0.12453 | -0.042 | 8.253
17 | 1.051 | 0.1369 | -0.042 | 7.675
17.5 | 1.074 | 0.15079 | -0.04 | 7.12
18 | 1.104 | 0.15298 | -0.042 | 7.217
18.5 | 1.135 | 0.15674 | -0.044 | 7.239
19 | 1.161 | 0.16788 | -0.044 | 6.913
19.5 | 1.184 | 0.18286 | -0.043 | 6.476
20 | 1.214 | 0.185 | -0.045 | 6.562

## 136. Re 16M Mach 0.50 (2)
BIGFOIL.COM POLAR EXPORT
fx84w097
FX 84-W-097 |  |  |  | Cl Max: | 1.4049 | at alpha= | 8.5 | deg
XFOIL ncrit=9 |  |  |  | L/D Max: | 150.749 | at alpha= | 3.5 | deg
Re: | 16000000 |  |  | Cd Min: | 0.27596 | at alpha= | -20 | deg
Mach: | 0.5 |  |  | Cl=0 at alpha= | -2.2701 | deg
|  |  |  | @ Cl=0.1, Cd= | 0.0048402
|  |  |  | @ Cl=0.4, Cd= | 0.0045746
|  |  |  | @ Cl=0.6, Cd= | 0.0045311
alpha (deg) | Cl | Cd | Cm | Cl/Cd
-20 | -0.8146 | 0.27596 | 0.0802 | -2.9519
-19.5 | -0.7918 | 0.26726 | 0.0748 | -2.9627
-19 | -0.7693 | 0.25788 | 0.0693 | -2.9832
-18.5 | -0.7478 | 0.24748 | 0.0637 | -3.0217
-18 | -0.7246 | 0.23924 | 0.0584 | -3.0288
-17.5 | -0.7017 | 0.23113 | 0.0531 | -3.036
-17 | -0.6786 | 0.22291 | 0.048 | -3.0443
-16.5 | -0.6549 | 0.21534 | 0.0429 | -3.0412
-16 | -0.6339 | 0.20597 | 0.0377 | -3.0776
-15.5 | -0.6131 | 0.19683 | 0.0325 | -3.1149
-15 | -0.5956 | 0.18819 | 0.0283 | -3.1649
-14.5 | -0.5782 | 0.17854 | 0.0232 | -3.2385
-14 | -0.5583 | 0.17019 | 0.0184 | -3.2805
-13.5 | -0.5393 | 0.1615 | 0.0134 | -3.3393
-13 | -0.5232 | 0.15217 | 0.0082 | -3.4383
-12.5 | -0.5029 | 0.14451 | 0.0036 | -3.48
-12 | -0.4966 | 0.13302 | -0.0026 | -3.7333
-11.5 | -0.4872 | 0.12316 | -0.0082 | -3.9558
-11 | -0.478 | 0.11382 | -0.0136 | -4.1996
-10.5 | -0.4732 | 0.10405 | -0.0193 | -4.5478
-10 | -0.4738 | 0.09398 | -0.0255 | -5.0415
-9.5 | -0.4642 | 0.08632 | -0.03 | -5.3777
-9 | -0.4784 | 0.07545 | -0.0371 | -6.3406
-8.5 | -0.4854 | 0.06659 | -0.0429 | -7.2894
-8 | -0.4989 | 0.05804 | -0.0485 | -8.5958
-7.5 | -0.5134 | 0.05004 | -0.0557 | -10.2598
-7 | -0.516 | 0.03944 | -0.0629 | -13.0832
-6.5 | -0.5159 | 0.02736 | -0.0667 | -18.856
-6 | -0.5121 | 0.01447 | -0.0668 | -35.3905
-5.5 | -0.4678 | 0.00743 | -0.0639 | -62.961
-5 | -0.3939 | 0.00628 | -0.0614 | -62.7229
-4.5 | -0.3193 | 0.00587 | -0.0597 | -54.3952
-4 | -0.2459 | 0.00561 | -0.0585 | -43.8324
-3.5 | -0.1738 | 0.00537 | -0.0577 | -32.365
-3 | -0.1026 | 0.00519 | -0.0572 | -19.7688
-2.5 | -0.0321 | 0.00505 | -0.0569 | -6.3564
-2 | 0.0377 | 0.00493 | -0.0567 | 7.6471
-1.5 | 0.1071 | 0.00483 | -0.0568 | 22.1739
-1 | 0.1761 | 0.00473 | -0.0569 | 37.2304
-0.5 | 0.2447 | 0.00469 | -0.0572 | 52.1748
0 | 0.313 | 0.00464 | -0.0575 | 67.4569
0.5 | 0.3814 | 0.00458 | -0.0578 | 83.2751
1 | 0.4496 | 0.00456 | -0.0582 | 98.5965
1.5 | 0.5179 | 0.00455 | -0.0585 | 113.8242
2 | 0.5861 | 0.0045 | -0.0589 | 130.2444
2.5 | 0.6531 | 0.00465 | -0.059 | 140.4516
3 | 0.7192 | 0.00496 | -0.0589 | 145
3.5 | 0.7854 | 0.00521 | -0.0587 | 150.7486
4 | 0.8504 | 0.00573 | -0.0581 | 148.4119
4.5 | 0.9157 | 0.00626 | -0.0572 | 146.278
5 | 0.9818 | 0.00665 | -0.056 | 147.6391
5.5 | 1.0473 | 0.00703 | -0.0542 | 148.9758
6 | 1.1149 | 0.00745 | -0.0525 | 149.651
6.5 | 1.1839 | 0.00795 | -0.0507 | 148.9182
7 | 1.253 | 0.00849 | -0.0484 | 147.5854
7.5 | 1.3212 | 0.00916 | -0.0454 | 144.2358
8 | 1.3817 | 0.01031 | -0.0406 | 134.0155
8.5 | 1.4049 | 0.013 | -0.0309 | 108.0692
9 | 1.3765 | 0.01647 | -0.0168 | 83.5762
9.5 | 1.3493 | 0.02208 | -0.008 | 61.1096
10 | 1.3194 | 0.02923 | -0.0026 | 45.1386
10.5 | 1.2859 | 0.03783 | -0.0008 | 33.9915
11 | 1.2512 | 0.04782 | -0.0023 | 26.1648
11.5 | 1.2164 | 0.05944 | -0.0069 | 20.4643
12 | 1.1815 | 0.07278 | -0.0142 | 16.2339
12.5 | 1.15 | 0.0873 | -0.0234 | 13.173
13 | 1.1253 | 0.10227 | -0.0333 | 11.0032
13.5 | 1.1034 | 0.1179 | -0.0437 | 9.3588

## 137. Re 18M Mach 0.00 (1)
BIGFOIL.COM POLAR EXPORT
fx84w097
FX 84-W-097 |  |  |  | Cl Max: | 1.24 | at alpha= | 10.5 | deg
JavaFoil+Calcfoil stall+Eppler ext transition |  |  |  | L/D Max: | 157.563 | at alpha= | 10 | deg
Re: | 18000000 |  |  | Cd Min: | 0.00566 | at alpha= | 0.5 | deg
Mach: | 0 |  |  | Cl=0 at alpha= | -2.2328 | deg
|  |  |  | @ Cl=0.1, Cd= | 0.0057005
|  |  |  | @ Cl=0.4, Cd= | 0.0056666
|  |  |  | @ Cl=0.6, Cd= | 0.0060607
alpha (deg) | Cl | Cd | Cm | Cl/Cd
-14.5 | -0.476 | 0.09441 | -0.02 | -5.04
-14 | -0.489 | 0.08976 | -0.021 | -5.448
-13.5 | -0.501 | 0.08507 | -0.021 | -5.89
-13 | -0.512 | 0.08038 | -0.021 | -6.368
-12.5 | -0.521 | 0.07509 | -0.022 | -6.942
-12 | -0.529 | 0.06968 | -0.022 | -7.591
-11.5 | -0.534 | 0.06474 | -0.023 | -8.247
-11 | -0.537 | 0.05898 | -0.024 | -9.108
-10.5 | -0.544 | 0.04851 | -0.027 | -11.214
-10 | -0.559 | 0.0326 | -0.031 | -17.154
-9.5 | -0.629 | 0.00871 | -0.039 | -72.237
-9 | -0.613 | 0.00753 | -0.039 | -81.384
-8.5 | -0.591 | 0.00719 | -0.039 | -82.114
-8 | -0.564 | 0.00689 | -0.039 | -81.755
-7.5 | -0.532 | 0.0067 | -0.04 | -79.357
-7 | -0.495 | 0.00709 | -0.04 | -69.84
-6.5 | -0.454 | 0.0069 | -0.04 | -65.833
-6 | -0.41 | 0.0067 | -0.041 | -61.184
-5.5 | -0.362 | 0.00651 | -0.041 | -55.573
-5 | -0.311 | 0.00637 | -0.041 | -48.812
-4.5 | -0.258 | 0.00624 | -0.041 | -41.373
-4 | -0.203 | 0.00611 | -0.042 | -33.205
-3.5 | -0.146 | 0.00603 | -0.042 | -24.268
-3 | -0.089 | 0.00597 | -0.042 | -14.899
-2.5 | -0.031 | 0.00587 | -0.043 | -5.284
-2 | 0.027 | 0.00581 | -0.043 | 4.713
-1.5 | 0.086 | 0.00571 | -0.043 | 15.083
-1 | 0.145 | 0.00567 | -0.044 | 25.569
-0.5 | 0.204 | 0.00567 | -0.044 | 36.033
0 | 0.263 | 0.00568 | -0.044 | 46.324
0.5 | 0.321 | 0.00566 | -0.045 | 56.79
1 | 0.38 | 0.00567 | -0.045 | 67.021
1.5 | 0.439 | 0.00566 | -0.045 | 77.462
2 | 0.497 | 0.00586 | -0.046 | 84.912
2.5 | 0.556 | 0.006 | -0.046 | 92.618
3 | 0.614 | 0.00608 | -0.046 | 100.965
3.5 | 0.672 | 0.00615 | -0.047 | 109.253
4 | 0.73 | 0.00681 | -0.047 | 107.162
4.5 | 0.786 | 0.00734 | -0.047 | 107.108
5 | 0.842 | 0.00756 | -0.048 | 111.315
5.5 | 0.895 | 0.00782 | -0.048 | 114.527
6 | 0.946 | 0.00801 | -0.049 | 118.185
6.5 | 0.995 | 0.00815 | -0.049 | 122.132
7 | 1.041 | 0.00834 | -0.049 | 124.832
7.5 | 1.084 | 0.00788 | -0.05 | 137.615
8 | 1.123 | 0.00781 | -0.05 | 143.763
8.5 | 1.157 | 0.00779 | -0.051 | 148.614
9 | 1.187 | 0.00777 | -0.051 | 152.868
9.5 | 1.212 | 0.00782 | -0.051 | 155.049
10 | 1.232 | 0.00782 | -0.052 | 157.563
10.5 | 1.24 | 0.01117 | -0.052 | 111.031
11 | 1.237 | 0.01179 | -0.052 | 104.986
11.5 | 1.226 | 0.0125 | -0.052 | 98.091
12 | 1.208 | 0.01334 | -0.052 | 90.573
12.5 | 1.184 | 0.01433 | -0.053 | 82.65
13 | 1.154 | 0.01556 | -0.053 | 74.136
13.5 | 1.119 | 0.01678 | -0.053 | 66.671
14 | 1.077 | 0.01895 | -0.053 | 56.81
14.5 | 1.032 | 0.02148 | -0.053 | 48.043
15 | 0.984 | 0.02501 | -0.052 | 39.325
15.5 | 0.933 | 0.02952 | -0.052 | 31.62

## 138. Re 18M Mach 0.00 (2)
BIGFOIL.COM POLAR EXPORT
fx84w097
FX 84-W-097 |  |  |  | Cl Max: | 1.903 | at alpha= | 20 | deg
XFOIL ncrit=9 |  |  |  | L/D Max: | 150.702 | at alpha= | 7.5 | deg
Re: | 18000000 |  |  | Cd Min: | 0.04409 | at alpha= | 20 | deg
Mach: | 0 |  |  | Cl=0 at alpha= | -2.2734 | deg
|  |  |  | @ Cl=0.1, Cd= | 0.0046662
|  |  |  | @ Cl=0.4, Cd= | 0.0044841
|  |  |  | @ Cl=0.6, Cd= | 0.0049513
alpha (deg) | Cl | Cd | Cm | Cl/Cd
-20 | -1.621 | 0.0365 | -0.0691 | -44.411
-19.5 | -1.6512 | 0.03006 | -0.0695 | -54.9301
-19 | -1.6759 | 0.02662 | -0.0636 | -62.9564
-18.5 | -1.6667 | 0.02465 | -0.0589 | -67.6146
-18 | -1.6414 | 0.02267 | -0.0564 | -72.4041
-17.5 | -1.6088 | 0.02096 | -0.0544 | -76.7557
-17 | -1.5711 | 0.01946 | -0.0529 | -80.7348
-16.5 | -1.5304 | 0.01808 | -0.0517 | -84.646
-16 | -1.486 | 0.01687 | -0.0508 | -88.0854
-15.5 | -1.4477 | 0.01533 | -0.0489 | -94.4357
-15 | -1.4023 | 0.01417 | -0.0479 | -98.9626
-14.5 | -1.3536 | 0.01329 | -0.0473 | -101.851
-14 | -1.3035 | 0.01254 | -0.0468 | -103.9474
-13.5 | -1.2523 | 0.01186 | -0.0464 | -105.5902
-13 | -1.2002 | 0.01125 | -0.046 | -106.6844
-12.5 | -1.1476 | 0.01066 | -0.0457 | -107.6548
-12 | -1.0943 | 0.01014 | -0.0455 | -107.9191
-11.5 | -1.0406 | 0.00963 | -0.0453 | -108.0582
-11 | -0.9863 | 0.00917 | -0.0452 | -107.5573
-10.5 | -0.9317 | 0.00874 | -0.0451 | -106.6018
-10 | -0.8767 | 0.00835 | -0.0451 | -104.994
-9.5 | -0.8214 | 0.00797 | -0.045 | -103.0615
-9 | -0.7662 | 0.00748 | -0.045 | -102.4332
-8.5 | -0.7106 | 0.00708 | -0.045 | -100.3672
-8 | -0.6544 | 0.00678 | -0.0451 | -96.5192
-7.5 | -0.598 | 0.00653 | -0.0452 | -91.5773
-7 | -0.5413 | 0.00631 | -0.0453 | -85.7845
-6.5 | -0.4845 | 0.00609 | -0.0455 | -79.5567
-6 | -0.4277 | 0.00582 | -0.0456 | -73.488
-5.5 | -0.3707 | 0.00563 | -0.0458 | -65.8437
-5 | -0.3134 | 0.00547 | -0.046 | -57.2943
-4.5 | -0.2562 | 0.00529 | -0.0462 | -48.431
-4 | -0.1987 | 0.00517 | -0.0465 | -38.4333
-3.5 | -0.1413 | 0.00504 | -0.0468 | -28.0357
-3 | -0.0837 | 0.00493 | -0.047 | -16.9777
-2.5 | -0.0261 | 0.00484 | -0.0473 | -5.3926
-2 | 0.0315 | 0.00474 | -0.0477 | 6.6456
-1.5 | 0.0891 | 0.00467 | -0.048 | 19.0792
-1 | 0.1467 | 0.00465 | -0.0483 | 31.5484
-0.5 | 0.2042 | 0.00459 | -0.0487 | 44.488
0 | 0.2618 | 0.00454 | -0.049 | 57.6652
0.5 | 0.3192 | 0.00452 | -0.0494 | 70.6195
1 | 0.3766 | 0.00448 | -0.0498 | 84.0625
1.5 | 0.4338 | 0.00449 | -0.0502 | 96.6147
2 | 0.4904 | 0.00459 | -0.0505 | 106.841
2.5 | 0.5465 | 0.00473 | -0.0509 | 115.5391
3 | 0.6021 | 0.00496 | -0.0512 | 121.3911
4 | 0.7129 | 0.00539 | -0.0517 | 132.2635
4.5 | 0.768 | 0.00566 | -0.0518 | 135.689
5 | 0.8229 | 0.00593 | -0.0519 | 138.769
5.5 | 0.8778 | 0.00611 | -0.052 | 143.6661
6 | 0.9316 | 0.00636 | -0.0518 | 146.478
6.5 | 0.9826 | 0.00658 | -0.0509 | 149.3313
7 | 1.0397 | 0.00692 | -0.0516 | 150.2457
7.5 | 1.0941 | 0.00726 | -0.0516 | 150.7025
8 | 1.1481 | 0.00762 | -0.0517 | 150.6693
8.5 | 1.2018 | 0.00798 | -0.0517 | 150.6015
9 | 1.2545 | 0.00841 | -0.0515 | 149.1677
10 | 1.359 | 0.00924 | -0.0512 | 147.0779
10.5 | 1.4096 | 0.00976 | -0.0508 | 144.4262
11 | 1.459 | 0.01034 | -0.0502 | 141.1025
12 | 1.5563 | 0.01142 | -0.049 | 136.2785
12.5 | 1.6031 | 0.01201 | -0.0482 | 133.4804
13 | 1.6486 | 0.01264 | -0.0471 | 130.4272
13.5 | 1.6919 | 0.01332 | -0.0458 | 127.0195
14 | 1.7319 | 0.01412 | -0.044 | 122.6558
14.5 | 1.7665 | 0.01507 | -0.0414 | 117.2196
15 | 1.7811 | 0.01619 | -0.0352 | 110.0124
15.5 | 1.8008 | 0.01726 | -0.0307 | 104.3337
16 | 1.8179 | 0.0188 | -0.0265 | 96.6968
16.5 | 1.8345 | 0.02063 | -0.0231 | 88.9239
17 | 1.8505 | 0.02273 | -0.0201 | 81.4122
17.5 | 1.8673 | 0.02501 | -0.0178 | 74.6621
18 | 1.879 | 0.02789 | -0.0156 | 67.3718
18.5 | 1.8901 | 0.03103 | -0.014 | 60.912
19 | 1.8976 | 0.03474 | -0.0128 | 54.6229
19.5 | 1.897 | 0.03957 | -0.012 | 47.9404
20 | 1.903 | 0.04409 | -0.0121 | 43.1617

## 139. Re 18M Mach 0.10 (1)
BIGFOIL.COM POLAR EXPORT
fx84w097
FX 84-W-097 |  |  |  | Cl Max: | 1.234 | at alpha= | 10.5 | deg
JavaFoil+Calcfoil stall+Eppler ext transition |  |  |  | L/D Max: | 155.653 | at alpha= | 10 | deg
Re: | 18000000 |  |  | Cd Min: | 0.00565 | at alpha= | 1.5 | deg
Mach: | 0.1 |  |  | Cl=0 at alpha= | -2.2373 | deg
|  |  |  | @ Cl=0.1, Cd= | 0.0057112
|  |  |  | @ Cl=0.4, Cd= | 0.0056569
|  |  |  | @ Cl=0.6, Cd= | 0.0060812
alpha (deg) | Cl | Cd | Cm | Cl/Cd
-14.5 | -0.441 | 0.09541 | -0.02 | -4.62
-14 | -0.457 | 0.09029 | -0.021 | -5.062
-13.5 | -0.472 | 0.08536 | -0.021 | -5.533
-13 | -0.486 | 0.0807 | -0.021 | -6.022
-12.5 | -0.498 | 0.07628 | -0.021 | -6.527
-12 | -0.508 | 0.0716 | -0.022 | -7.093
-11.5 | -0.516 | 0.06655 | -0.023 | -7.75
-11 | -0.521 | 0.06106 | -0.024 | -8.537
-10.5 | -0.527 | 0.05342 | -0.026 | -9.855
-10 | -0.541 | 0.03811 | -0.03 | -14.191
-9.5 | -0.616 | 0.00918 | -0.038 | -67.184
-9 | -0.607 | 0.00761 | -0.039 | -79.753
-8.5 | -0.587 | 0.00729 | -0.039 | -80.474
-8 | -0.561 | 0.00694 | -0.04 | -80.935
-7.5 | -0.531 | 0.0067 | -0.04 | -79.186
-7 | -0.495 | 0.00712 | -0.04 | -69.498
-6.5 | -0.455 | 0.0069 | -0.04 | -65.916
-6 | -0.411 | 0.00671 | -0.041 | -61.231
-5.5 | -0.363 | 0.00654 | -0.041 | -55.47
-5 | -0.312 | 0.00636 | -0.041 | -49.113
-4.5 | -0.259 | 0.00625 | -0.042 | -41.483
-4 | -0.204 | 0.00612 | -0.042 | -33.286
-3.5 | -0.147 | 0.00605 | -0.042 | -24.296
-3 | -0.089 | 0.00595 | -0.043 | -15.016
-2.5 | -0.031 | 0.00588 | -0.043 | -5.302
-2 | 0.028 | 0.00581 | -0.043 | 4.743
-1.5 | 0.087 | 0.00572 | -0.043 | 15.122
-1 | 0.146 | 0.00568 | -0.044 | 25.647
-0.5 | 0.205 | 0.00566 | -0.044 | 36.26
0 | 0.264 | 0.00567 | -0.044 | 46.648
0.5 | 0.323 | 0.00566 | -0.045 | 57.059
1 | 0.382 | 0.00566 | -0.045 | 67.509
1.5 | 0.441 | 0.00565 | -0.046 | 78.029
2 | 0.5 | 0.00584 | -0.046 | 85.488
2.5 | 0.558 | 0.00601 | -0.046 | 92.981
3 | 0.617 | 0.00611 | -0.047 | 101.02
3.5 | 0.675 | 0.00619 | -0.047 | 109.105
4 | 0.733 | 0.00684 | -0.047 | 107.187
4.5 | 0.79 | 0.00738 | -0.048 | 106.997
5 | 0.846 | 0.00761 | -0.048 | 111.146
5.5 | 0.899 | 0.00783 | -0.048 | 114.775
6 | 0.951 | 0.00803 | -0.049 | 118.449
6.5 | 0.999 | 0.00822 | -0.049 | 121.516
7 | 1.045 | 0.00843 | -0.05 | 124.034
7.5 | 1.088 | 0.00792 | -0.05 | 137.381
8 | 1.126 | 0.00787 | -0.05 | 143.132
8.5 | 1.16 | 0.00784 | -0.051 | 147.833
9 | 1.188 | 0.00783 | -0.051 | 151.771
9.5 | 1.212 | 0.00789 | -0.052 | 153.595
10 | 1.23 | 0.0079 | -0.052 | 155.653
10.5 | 1.234 | 0.01135 | -0.052 | 108.658
11 | 1.228 | 0.01201 | -0.052 | 102.256
11.5 | 1.213 | 0.01277 | -0.052 | 94.96
12 | 1.19 | 0.01363 | -0.053 | 87.301
12.5 | 1.161 | 0.01469 | -0.053 | 79.013
13 | 1.125 | 0.01603 | -0.053 | 70.14
13.5 | 1.083 | 0.01776 | -0.053 | 60.962
14 | 1.035 | 0.01993 | -0.053 | 51.945
14.5 | 0.985 | 0.02287 | -0.053 | 43.056
15 | 0.929 | 0.02748 | -0.052 | 33.796
15.5 | 0.871 | 0.03348 | -0.052 | 26.032

## 140. Re 18M Mach 0.10 (2)
BIGFOIL.COM POLAR EXPORT
fx84w097
FX 84-W-097 |  |  |  | Cl Max: | 1.8863 | at alpha= | 19 | deg
XFOIL ncrit=9 |  |  |  | L/D Max: | 150.704 | at alpha= | 8 | deg
Re: | 18000000 |  |  | Cd Min: | 0.04935 | at alpha= | 20 | deg
Mach: | 0.1 |  |  | Cl=0 at alpha= | -2.2733 | deg
|  |  |  | @ Cl=0.1, Cd= | 0.0046664
|  |  |  | @ Cl=0.4, Cd= | 0.0044837
|  |  |  | @ Cl=0.6, Cd= | 0.0049451
alpha (deg) | Cl | Cd | Cm | Cl/Cd
-19 | -1.5522 | 0.03739 | -0.0718 | -41.5138
-18.5 | -1.5783 | 0.03108 | -0.0727 | -50.7819
-18 | -1.6158 | 0.0272 | -0.0653 | -59.4044
-17.5 | -1.6026 | 0.02448 | -0.0616 | -65.4657
-17 | -1.5743 | 0.0223 | -0.0591 | -70.5964
-16.5 | -1.5394 | 0.02034 | -0.0571 | -75.6834
-16 | -1.4988 | 0.01872 | -0.0555 | -80.0641
-15.5 | -1.4574 | 0.0174 | -0.0536 | -83.7586
-15 | -1.4147 | 0.01576 | -0.052 | -89.7652
-14.5 | -1.3678 | 0.01445 | -0.0508 | -94.6574
-14 | -1.3184 | 0.01337 | -0.0499 | -98.6088
-13.5 | -1.2673 | 0.01245 | -0.0491 | -101.7912
-13 | -1.2146 | 0.01171 | -0.0485 | -103.7233
-12.5 | -1.161 | 0.01104 | -0.048 | -105.163
-12 | -1.1068 | 0.01046 | -0.0475 | -105.8126
-11.5 | -1.0521 | 0.0099 | -0.0471 | -106.2727
-11 | -0.997 | 0.00939 | -0.0468 | -106.1768
-10.5 | -0.9414 | 0.00893 | -0.0465 | -105.4199
-9 | -0.7733 | 0.00766 | -0.046 | -100.953
-8.5 | -0.717 | 0.00719 | -0.0459 | -99.7218
-8 | -0.6603 | 0.00684 | -0.0459 | -96.5351
-7.5 | -0.6031 | 0.00657 | -0.0459 | -91.796
-7 | -0.5459 | 0.00634 | -0.0459 | -86.1041
-6.5 | -0.4884 | 0.00613 | -0.046 | -79.6737
-6 | -0.4311 | 0.00586 | -0.0461 | -73.5666
-5.5 | -0.3735 | 0.00565 | -0.0463 | -66.1062
-5 | -0.3157 | 0.00548 | -0.0464 | -57.6095
-4.5 | -0.258 | 0.0053 | -0.0466 | -48.6792
-4 | -0.2001 | 0.00518 | -0.0468 | -38.6293
-3.5 | -0.1422 | 0.00504 | -0.0471 | -28.2143
-3 | -0.0843 | 0.00493 | -0.0474 | -17.0994
-2.5 | -0.0263 | 0.00484 | -0.0476 | -5.4339
-2 | 0.0317 | 0.00474 | -0.0479 | 6.6878
-1.5 | 0.0897 | 0.00467 | -0.0483 | 19.2077
-1 | 0.1476 | 0.00465 | -0.0486 | 31.7419
-0.5 | 0.2055 | 0.00459 | -0.0489 | 44.7712
0 | 0.2634 | 0.00454 | -0.0493 | 58.0176
0.5 | 0.3211 | 0.00452 | -0.0497 | 71.0398
1 | 0.3789 | 0.00448 | -0.0501 | 84.5759
1.5 | 0.4364 | 0.00449 | -0.0504 | 97.1938
2 | 0.4934 | 0.00459 | -0.0508 | 107.4946
2.5 | 0.5499 | 0.00473 | -0.0511 | 116.2579
3 | 0.6058 | 0.00497 | -0.0514 | 121.8913
4 | 0.7173 | 0.0054 | -0.0519 | 132.8333
4.5 | 0.7727 | 0.00568 | -0.052 | 136.0387
5 | 0.828 | 0.00595 | -0.0521 | 139.1597
5.5 | 0.8833 | 0.00614 | -0.0521 | 143.8599
6 | 0.9375 | 0.00639 | -0.0519 | 146.7136
6.5 | 0.9892 | 0.00661 | -0.0511 | 149.652
7 | 1.0465 | 0.00696 | -0.0516 | 150.3592
7.5 | 1.1013 | 0.00731 | -0.0516 | 150.6566
8 | 1.1559 | 0.00767 | -0.0516 | 150.704
8.5 | 1.2099 | 0.00805 | -0.0515 | 150.2981
9 | 1.2631 | 0.00849 | -0.0512 | 148.775
9.5 | 1.3163 | 0.0089 | -0.051 | 147.8989
10 | 1.3686 | 0.00935 | -0.0507 | 146.3743
10.5 | 1.4194 | 0.00991 | -0.0502 | 143.2291
11 | 1.4694 | 0.01049 | -0.0495 | 140.0763
11.5 | 1.519 | 0.01104 | -0.0488 | 137.5906
12 | 1.5676 | 0.01161 | -0.0479 | 135.0215
12.5 | 1.6145 | 0.01224 | -0.0468 | 131.9036
13 | 1.6597 | 0.01292 | -0.0455 | 128.4598
13.5 | 1.7024 | 0.01366 | -0.0438 | 124.6266
14 | 1.7395 | 0.01463 | -0.0413 | 118.8995
14.5 | 1.7654 | 0.01568 | -0.0369 | 112.5893
16.5 | 1.8326 | 0.02204 | -0.0193 | 83.1488
17 | 1.847 | 0.02451 | -0.0165 | 75.357
17.5 | 1.8629 | 0.0271 | -0.0143 | 68.7417
18 | 1.8722 | 0.03046 | -0.0123 | 61.4642
18.5 | 1.8813 | 0.0341 | -0.011 | 55.1701
19 | 1.8863 | 0.03842 | -0.0101 | 49.0968
19.5 | 1.8811 | 0.04419 | -0.01 | 42.5685
20 | 1.8858 | 0.04935 | -0.0105 | 38.2128

## 141. Re 18M Mach 0.25 (1)
BIGFOIL.COM POLAR EXPORT
fx84w097
FX 84-W-097 |  |  |  | Cl Max: | 1.193 | at alpha= | 9.5 | deg
JavaFoil+Calcfoil stall+Eppler ext transition |  |  |  | L/D Max: | 144.079 | at alpha= | 9 | deg
Re: | 18000000 |  |  | Cd Min: | 0.0057 | at alpha= | -0.5 | deg
Mach: | 0.25 |  |  | Cl=0 at alpha= | -2.2333 | deg
|  |  |  | @ Cl=0.1, Cd= | 0.0057364
|  |  |  | @ Cl=0.4, Cd= | 0.0057113
|  |  |  | @ Cl=0.6, Cd= | 0.0923
alpha (deg) | Cl | Cd | Cm | Cl/Cd
-13 | -0.242 | 0.08547 | -0.021 | -2.828
-12.5 | -0.288 | 0.08086 | -0.021 | -3.559
-12 | -0.329 | 0.07611 | -0.021 | -4.317
-11.5 | -0.364 | 0.07178 | -0.021 | -5.075
-11 | -0.395 | 0.06724 | -0.022 | -5.872
-10.5 | -0.419 | 0.06342 | -0.022 | -6.611
-10 | -0.438 | 0.05887 | -0.023 | -7.441
-9.5 | -0.451 | 0.05366 | -0.024 | -8.407
-9 | -0.459 | 0.047 | -0.026 | -9.777
-8.5 | -0.532 | 0.01085 | -0.039 | -49.033
-8 | -0.54 | 0.00734 | -0.041 | -73.559
-7.5 | -0.52 | 0.007 | -0.041 | -74.254
-7 | -0.491 | 0.00674 | -0.041 | -72.831
-6.5 | -0.456 | 0.00711 | -0.042 | -64.16
-6 | -0.415 | 0.00687 | -0.042 | -60.382
-5.5 | -0.369 | 0.00665 | -0.042 | -55.408
-5 | -0.318 | 0.00646 | -0.042 | -49.306
-4.5 | -0.265 | 0.00634 | -0.043 | -41.799
-4 | -0.209 | 0.00619 | -0.043 | -33.662
-3.5 | -0.151 | 0.0061 | -0.043 | -24.718
-3 | -0.092 | 0.006 | -0.044 | -15.298
-2.5 | -0.032 | 0.00592 | -0.044 | -5.407
-2 | 0.028 | 0.00584 | -0.044 | 4.839
-1.5 | 0.089 | 0.00574 | -0.045 | 15.49
-1 | 0.15 | 0.00572 | -0.045 | 26.18
-0.5 | 0.211 | 0.0057 | -0.045 | 37.012
0 | 0.272 | 0.00571 | -0.046 | 47.636
0.5 | 0.332 | 0.0057 | -0.046 | 58.191
1 | 0.392 | 0.00571 | -0.046 | 68.764
1.5 | 0.453 | 0.00572 | -0.047 | 79.172
2 | 0.513 | 0.00591 | -0.047 | 86.869
2.5 | 0.574 | 0.00607 | -0.048 | 94.593
3 | 0.634 | 0.0062 | -0.048 | 102.313
3.5 | 0.694 | 0.00627 | -0.048 | 110.62
4 | 0.753 | 0.00638 | -0.049 | 117.987
4.5 | 0.811 | 0.00722 | -0.049 | 112.387
5 | 0.868 | 0.00791 | -0.049 | 109.726
5.5 | 0.922 | 0.00809 | -0.05 | 113.95
6 | 0.974 | 0.0083 | -0.05 | 117.394
6.5 | 1.022 | 0.00848 | -0.051 | 120.534
7 | 1.066 | 0.00879 | -0.051 | 121.277
7.5 | 1.106 | 0.00815 | -0.051 | 135.624
8 | 1.14 | 0.00813 | -0.052 | 140.116
8.5 | 1.167 | 0.00818 | -0.052 | 142.683
9 | 1.186 | 0.00823 | -0.053 | 144.079
9.5 | 1.193 | 0.00993 | -0.053 | 120.059
10 | 1.19 | 0.01163 | -0.053 | 102.36
10.5 | 1.179 | 0.01241 | -0.053 | 94.993
11 | 1.144 | 0.01335 | -0.053 | 85.752
11.5 | 1.095 | 0.01447 | -0.053 | 75.696
12 | 1.033 | 0.01582 | -0.054 | 65.323
12.5 | 0.958 | 0.01777 | -0.054 | 53.918
13 | 0.869 | 0.02121 | -0.053 | 40.941
13.5 | 0.764 | 0.02843 | -0.052 | 26.873
14 | 0.632 | 0.05397 | -0.047 | 11.703
14.5 | 0.506 | 0.0923 | -0.036 | 5.484

## 142. Re 18M Mach 0.25 (2)
BIGFOIL.COM POLAR EXPORT
fx84w097
FX 84-W-097 |  |  |  | Cl Max: | 1.7749 | at alpha= | 16 | deg
XFOIL ncrit=9 |  |  |  | L/D Max: | 151.017 | at alpha= | 7 | deg
Re: | 18000000 |  |  | Cd Min: | 0.21167 | at alpha= | -18 | deg
Mach: | 0.25 |  |  | Cl=0 at alpha= | -2.2729 | deg
|  |  |  | @ Cl=0.1, Cd= | 0.0046764
|  |  |  | @ Cl=0.4, Cd= | 0.00449
|  |  |  | @ Cl=0.6, Cd= | 0.0048629
alpha (deg) | Cl | Cd | Cm | Cl/Cd
-18 | -0.6861 | 0.21167 | 0.0448 | -3.2414
-17.5 | -0.6691 | 0.20413 | 0.0402 | -3.2778
-16.5 | -0.7001 | 0.16711 | 0.0219 | -4.1895
-16 | -0.7143 | 0.15197 | 0.0129 | -4.7003
-15.5 | -0.7396 | 0.13541 | 0.0027 | -5.4619
-15 | -0.7834 | 0.11664 | -0.0094 | -6.7164
-14.5 | -1.0713 | 0.06932 | -0.0398 | -15.4544
-14 | -1.1862 | 0.03706 | -0.0745 | -32.0076
-13.5 | -1.2353 | 0.02997 | -0.0696 | -41.2179
-13 | -1.2442 | 0.02233 | -0.0666 | -55.7188
-12.5 | -1.2176 | 0.01733 | -0.0637 | -70.2597
-12 | -1.1712 | 0.01445 | -0.0612 | -81.0519
-11.5 | -1.1163 | 0.01264 | -0.0591 | -88.3149
-11 | -1.0576 | 0.01143 | -0.0573 | -92.5284
-10.5 | -0.9977 | 0.01047 | -0.0558 | -95.2913
-10 | -0.9369 | 0.00972 | -0.0545 | -96.3889
-9.5 | -0.8759 | 0.00907 | -0.0533 | -96.5711
-9 | -0.8151 | 0.00845 | -0.0523 | -96.4615
-8.5 | -0.7541 | 0.00793 | -0.0515 | -95.0946
-8 | -0.6935 | 0.00733 | -0.0507 | -94.6112
-7.5 | -0.6327 | 0.00689 | -0.0501 | -91.8287
-7 | -0.5718 | 0.00656 | -0.0497 | -87.1646
-6 | -0.45 | 0.00606 | -0.0491 | -74.2574
-5.5 | -0.3895 | 0.00576 | -0.0489 | -67.6215
-5 | -0.3289 | 0.00556 | -0.0488 | -59.1547
-4.5 | -0.2684 | 0.00538 | -0.0488 | -49.8885
-4 | -0.208 | 0.00522 | -0.0488 | -39.8467
-3.5 | -0.1477 | 0.00508 | -0.0489 | -29.0748
-3 | -0.0875 | 0.00497 | -0.0491 | -17.6056
-2.5 | -0.0273 | 0.00487 | -0.0493 | -5.6057
-2 | 0.0328 | 0.00477 | -0.0495 | 6.8763
-1.5 | 0.0928 | 0.00468 | -0.0498 | 19.8291
-1 | 0.1527 | 0.00465 | -0.0501 | 32.8387
-0.5 | 0.2126 | 0.00459 | -0.0504 | 46.3181
0 | 0.2724 | 0.00454 | -0.0508 | 60
0.5 | 0.332 | 0.00452 | -0.0512 | 73.4513
1 | 0.3917 | 0.00449 | -0.0515 | 87.2383
1.5 | 0.4512 | 0.00449 | -0.0519 | 100.49
2 | 0.5101 | 0.00458 | -0.0523 | 111.3755
2.5 | 0.5685 | 0.00471 | -0.0526 | 120.7006
3 | 0.6262 | 0.00499 | -0.0528 | 125.491
4 | 0.7414 | 0.00546 | -0.0531 | 135.7875
4.5 | 0.7987 | 0.00578 | -0.0531 | 138.1834
5 | 0.8563 | 0.00605 | -0.0531 | 141.5372
5.5 | 0.9136 | 0.00629 | -0.0529 | 145.2464
6 | 0.97 | 0.00653 | -0.0524 | 148.5452
6.5 | 1.0265 | 0.00681 | -0.0519 | 150.7342
7 | 1.0843 | 0.00718 | -0.0516 | 151.0167
7.5 | 1.1416 | 0.00758 | -0.0513 | 150.6069
8 | 1.199 | 0.00797 | -0.0509 | 150.4391
8.5 | 1.2553 | 0.00846 | -0.0502 | 148.3806
9 | 1.3118 | 0.0089 | -0.0496 | 147.3933
9.5 | 1.3673 | 0.00941 | -0.0487 | 145.3029
10 | 1.4212 | 0.01005 | -0.0475 | 141.4129
10.5 | 1.4746 | 0.01068 | -0.0461 | 138.0712
11 | 1.5272 | 0.01133 | -0.0446 | 134.7926
11.5 | 1.5779 | 0.01205 | -0.0427 | 130.9461
12 | 1.6257 | 0.01289 | -0.0403 | 126.121
12.5 | 1.6698 | 0.01383 | -0.0374 | 120.7375
13 | 1.7056 | 0.01498 | -0.0332 | 113.8585
13.5 | 1.7218 | 0.01612 | -0.0258 | 106.8114
14 | 1.7347 | 0.01801 | -0.0195 | 96.3187
14.5 | 1.7458 | 0.02053 | -0.0143 | 85.0365
15 | 1.7571 | 0.02347 | -0.0101 | 74.8658
15.5 | 1.7737 | 0.02643 | -0.007 | 67.1093
16 | 1.7749 | 0.03091 | -0.0041 | 57.4215
16.5 | 1.7701 | 0.03639 | -0.0023 | 48.6425
17 | 1.7566 | 0.04332 | -0.0018 | 40.5494
17.5 | 1.7558 | 0.04969 | -0.0023 | 35.3351
18 | 1.7329 | 0.05918 | -0.0047 | 29.2819
18.5 | 1.7112 | 0.06939 | -0.0085 | 24.6606
19 | 1.6799 | 0.08177 | -0.0142 | 20.5442
19.5 | 1.6303 | 0.09791 | -0.0231 | 16.651
20 | 1.6043 | 0.11117 | -0.0307 | 14.4311

## 143. Re 18M Mach 0.50 (1)
BIGFOIL.COM POLAR EXPORT
fx84w097
FX 84-W-097 |  |  |  | Cl Max: | 1.214 | at alpha= | 20 | deg
JavaFoil+Calcfoil stall+Eppler ext transition |  |  |  | L/D Max: | 120.295 | at alpha= | 4 | deg
Re: | 18000000 |  |  | Cd Min: | 0.00584 | at alpha= | -0.5 | deg
Mach: | 0.5 |  |  | Cl=0 at alpha= | -2.2353 | deg
|  |  |  | @ Cl=0.1, Cd= | 0.0059291
|  |  |  | @ Cl=0.4, Cd= | 0.0058857
|  |  |  | @ Cl=0.6, Cd= | 0.0062059
alpha (deg) | Cl | Cd | Cm | Cl/Cd
-20 | -0.932 | 0.17121 | -0.024 | -5.446
-19.5 | -0.906 | 0.16854 | -0.024 | -5.378
-19 | -0.88 | 0.16224 | -0.024 | -5.426
-18.5 | -0.854 | 0.16033 | -0.024 | -5.329
-18 | -0.829 | 0.15247 | -0.024 | -5.438
-17.5 | -0.805 | 0.13933 | -0.024 | -5.774
-17 | -0.778 | 0.13324 | -0.024 | -5.843
-16.5 | -0.752 | 0.12916 | -0.024 | -5.825
-16 | -0.726 | 0.12313 | -0.024 | -5.899
-15.5 | -0.702 | 0.10845 | -0.024 | -6.47
-15 | -0.676 | 0.10151 | -0.024 | -6.662
-14.5 | -0.65 | 0.09846 | -0.024 | -6.605
-14 | -0.625 | 0.0921 | -0.024 | -6.783
-13.5 | -0.601 | 0.08378 | -0.026 | -7.17
-13 | -0.577 | 0.07589 | -0.027 | -7.604
-12.5 | -0.555 | 0.06715 | -0.028 | -8.268
-12 | -0.518 | 0.0828 | -0.023 | -6.256
-11.5 | -0.493 | 0.07464 | -0.024 | -6.604
-11 | -0.469 | 0.06609 | -0.026 | -7.099
-10.5 | -0.448 | 0.0565 | -0.029 | -7.926
-10 | -0.433 | 0.04292 | -0.033 | -10.079
-9.5 | -0.387 | 0.06343 | -0.023 | -6.094
-9 | -0.362 | 0.05622 | -0.024 | -6.431
-8.5 | -0.339 | 0.0479 | -0.028 | -7.075
-8 | -0.327 | 0.03128 | -0.035 | -10.45
-7.5 | -0.281 | 0.04868 | -0.024 | -5.783
-7 | -0.255 | 0.04504 | -0.025 | -5.668
-6.5 | -0.238 | 0.03182 | -0.034 | -7.466
-6 | -0.203 | 0.0398 | -0.026 | -5.088
-5.5 | -0.343 | 0.00709 | -0.047 | -48.392
-5 | -0.328 | 0.00709 | -0.047 | -46.309
-4.5 | -0.284 | 0.0068 | -0.048 | -41.8
-4 | -0.227 | 0.00656 | -0.048 | -34.678
-3.5 | -0.166 | 0.00636 | -0.048 | -26.108
-3 | -0.102 | 0.00624 | -0.049 | -16.283
-2.5 | -0.036 | 0.00614 | -0.049 | -5.803
-2 | 0.032 | 0.00602 | -0.05 | 5.236
-1.5 | 0.099 | 0.00593 | -0.05 | 16.73
-1 | 0.167 | 0.00587 | -0.05 | 28.508
-0.5 | 0.236 | 0.00584 | -0.051 | 40.416
0 | 0.304 | 0.00589 | -0.051 | 51.607
0.5 | 0.371 | 0.00589 | -0.051 | 62.896
1 | 0.438 | 0.00588 | -0.052 | 74.601
1.5 | 0.506 | 0.00593 | -0.052 | 85.344
2 | 0.573 | 0.00619 | -0.053 | 92.57
2.5 | 0.641 | 0.00623 | -0.053 | 102.822
3 | 0.708 | 0.00648 | -0.054 | 109.159
3.5 | 0.774 | 0.0067 | -0.054 | 115.566
4 | 0.84 | 0.00698 | -0.054 | 120.295
4.5 | 0.903 | 0.00803 | -0.055 | 112.386
5 | 0.963 | 0.00857 | -0.055 | 112.48
5.5 | 1.018 | 0.00902 | -0.056 | 112.813
6 | 1.064 | 0.00948 | -0.056 | 112.24
6.5 | 1.097 | 0.01043 | -0.057 | 105.149
7 | 1.1 | 0.01059 | -0.057 | 103.922
7.5 | 1.05 | 0.01148 | -0.057 | 91.506
8 | 0.677 | 0.01247 | -0.057 | 54.32
8.5 | 0.703 | 0.01447 | -0.057 | 48.627
9 | 0.738 | 0.01409 | -0.058 | 52.366
9.5 | 0.765 | 0.01601 | -0.058 | 47.759
10 | 0.665 | 0.0645 | -0.033 | 10.308
10.5 | 0.825 | 0.0177 | -0.058 | 46.623
11 | 0.846 | 0.02135 | -0.058 | 39.629
11.5 | 0.752 | 0.0738 | -0.037 | 10.184
12 | 0.909 | 0.02238 | -0.058 | 40.636
12.5 | 0.926 | 0.02774 | -0.058 | 33.394
13 | 0.919 | 0.04281 | -0.055 | 21.474
13.5 | 0.981 | 0.03149 | -0.058 | 31.167
14 | 0.975 | 0.04758 | -0.055 | 20.482
14.5 | 0.996 | 0.0544 | -0.054 | 18.303
15 | 0.975 | 0.08521 | -0.048 | 11.438
15.5 | 0.963 | 0.12482 | -0.037 | 7.712
16 | 0.993 | 0.12847 | -0.039 | 7.727
16.5 | 1.024 | 0.13156 | -0.041 | 7.781
17 | 1.049 | 0.1424 | -0.041 | 7.368
17.5 | 1.073 | 0.1552 | -0.04 | 6.915
18 | 1.103 | 0.15894 | -0.042 | 6.94
18.5 | 1.133 | 0.16268 | -0.043 | 6.964
19 | 1.16 | 0.17296 | -0.044 | 6.706
19.5 | 1.184 | 0.18653 | -0.043 | 6.348
20 | 1.214 | 0.18954 | -0.044 | 6.403

## 144. Re 18M Mach 0.50 (2)
BIGFOIL.COM POLAR EXPORT
fx84w097
FX 84-W-097 |  |  |  | Cl Max: | 1.4101 | at alpha= | 8.5 | deg
XFOIL ncrit=9 |  |  |  | L/D Max: | 152.246 | at alpha= | 6.5 | deg
Re: | 18000000 |  |  | Cd Min: | 0.11702 | at alpha= | 13.5 | deg
Mach: | 0.5 |  |  | Cl=0 at alpha= | -99 | deg
|  |  |  | @ Cl=0.1, Cd= | 0.0046
|  |  |  | @ Cl=0.4, Cd= | 0.0045518
|  |  |  | @ Cl=0.6, Cd= | 0.0045552
alpha (deg) | Cl | Cd | Cm | Cl/Cd
0 | 0.3131 | 0.0046 | -0.0575 | 68.0652
0.5 | 0.3814 | 0.00456 | -0.0578 | 83.6404
1 | 0.4496 | 0.00453 | -0.0582 | 99.2494
1.5 | 0.5179 | 0.00454 | -0.0585 | 114.0749
2 | 0.5863 | 0.00451 | -0.0589 | 130
2.5 | 0.653 | 0.00473 | -0.059 | 138.055
3 | 0.7192 | 0.00505 | -0.0589 | 142.4158
3.5 | 0.7856 | 0.00529 | -0.0587 | 148.5066
4 | 0.8508 | 0.00578 | -0.0581 | 147.1972
4.5 | 0.9167 | 0.00625 | -0.0573 | 146.672
5 | 0.9837 | 0.00659 | -0.0563 | 149.2716
5.5 | 1.0506 | 0.00694 | -0.0548 | 151.3833
6 | 1.1124 | 0.00731 | -0.0519 | 152.1751
6.5 | 1.186 | 0.00779 | -0.051 | 152.2465
7 | 1.2557 | 0.00832 | -0.0487 | 150.9255
7.5 | 1.3243 | 0.00897 | -0.0458 | 147.6366
8 | 1.3862 | 0.01007 | -0.0411 | 137.6564
8.5 | 1.4101 | 0.0128 | -0.0314 | 110.1641
9 | 1.3819 | 0.01622 | -0.0171 | 85.1973
9.5 | 1.3543 | 0.02174 | -0.008 | 62.2953
10 | 1.3244 | 0.02882 | -0.0025 | 45.9542
10.5 | 1.2909 | 0.03734 | -0.0005 | 34.5715
11 | 1.2562 | 0.04725 | -0.0019 | 26.5862
11.5 | 1.2213 | 0.0588 | -0.0064 | 20.7704
12 | 1.1865 | 0.07205 | -0.0136 | 16.4677
12.5 | 1.1548 | 0.08652 | -0.0228 | 13.3472
13 | 1.1301 | 0.10144 | -0.0326 | 11.1406
13.5 | 1.108 | 0.11702 | -0.043 | 9.4685

## 145. Re 20M Mach 0.00 (1)
BIGFOIL.COM POLAR EXPORT
fx84w097
FX 84-W-097 |  |  |  | Cl Max: | 1.242 | at alpha= | 10.5 | deg
JavaFoil+Calcfoil stall+Eppler ext transition |  |  |  | L/D Max: | 160.015 | at alpha= | 10 | deg
Re: | 20000000 |  |  | Cd Min: | 0.00562 | at alpha= | 1 | deg
Mach: | 0 |  |  | Cl=0 at alpha= | -2.2328 | deg
|  |  |  | @ Cl=0.1, Cd= | 0.0056776
|  |  |  | @ Cl=0.4, Cd= | 0.0056776
|  |  |  | @ Cl=0.6, Cd= | 0.0060931
alpha (deg) | Cl | Cd | Cm | Cl/Cd
-14.5 | -0.476 | 0.09364 | -0.021 | -5.084
-14 | -0.489 | 0.08896 | -0.021 | -5.501
-13.5 | -0.501 | 0.08435 | -0.021 | -5.945
-13 | -0.512 | 0.07971 | -0.021 | -6.426
-12.5 | -0.521 | 0.07482 | -0.022 | -6.968
-12 | -0.529 | 0.0694 | -0.022 | -7.624
-11.5 | -0.535 | 0.06376 | -0.023 | -8.389
-11 | -0.539 | 0.05773 | -0.025 | -9.329
-10.5 | -0.548 | 0.04583 | -0.028 | -11.951
-10 | -0.566 | 0.02901 | -0.032 | -19.512
-9.5 | -0.629 | 0.00744 | -0.039 | -84.498
-9 | -0.613 | 0.00736 | -0.039 | -83.284
-8.5 | -0.591 | 0.00708 | -0.039 | -83.414
-8 | -0.564 | 0.0068 | -0.039 | -82.874
-7.5 | -0.532 | 0.00662 | -0.04 | -80.256
-7 | -0.495 | 0.00702 | -0.04 | -70.557
-6.5 | -0.454 | 0.00683 | -0.04 | -66.512
-6 | -0.41 | 0.00662 | -0.041 | -61.893
-5.5 | -0.362 | 0.00644 | -0.041 | -56.206
-5 | -0.311 | 0.00632 | -0.041 | -49.217
-4.5 | -0.258 | 0.0062 | -0.041 | -41.644
-4 | -0.203 | 0.00609 | -0.042 | -33.315
-3.5 | -0.146 | 0.00599 | -0.042 | -24.414
-3 | -0.089 | 0.00592 | -0.042 | -15.041
-2.5 | -0.031 | 0.00581 | -0.043 | -5.337
-2 | 0.027 | 0.00575 | -0.043 | 4.763
-1.5 | 0.086 | 0.00568 | -0.043 | 15.177
-1 | 0.145 | 0.00567 | -0.044 | 25.58
-0.5 | 0.204 | 0.00565 | -0.044 | 36.128
0 | 0.263 | 0.00565 | -0.044 | 46.615
0.5 | 0.321 | 0.00563 | -0.045 | 57.095
1 | 0.38 | 0.00562 | -0.045 | 67.578
1.5 | 0.439 | 0.00579 | -0.045 | 75.797
2 | 0.497 | 0.00583 | -0.046 | 85.28
2.5 | 0.556 | 0.00604 | -0.046 | 91.942
3 | 0.614 | 0.00611 | -0.046 | 100.486
3.5 | 0.672 | 0.00619 | -0.047 | 108.664
4 | 0.73 | 0.00693 | -0.047 | 105.217
4.5 | 0.786 | 0.00739 | -0.047 | 106.329
5 | 0.842 | 0.00769 | -0.048 | 109.509
5.5 | 0.895 | 0.00777 | -0.048 | 115.128
6 | 0.946 | 0.00794 | -0.049 | 119.24
6.5 | 0.995 | 0.00807 | -0.049 | 123.328
7 | 1.041 | 0.00779 | -0.049 | 133.609
7.5 | 1.084 | 0.00781 | -0.05 | 138.865
8 | 1.123 | 0.00773 | -0.05 | 145.277
8.5 | 1.157 | 0.00769 | -0.051 | 150.546
9 | 1.187 | 0.00767 | -0.051 | 154.896
9.5 | 1.212 | 0.00772 | -0.051 | 157.079
10 | 1.232 | 0.0077 | -0.052 | 160.015
10.5 | 1.242 | 0.01003 | -0.052 | 123.754
11 | 1.239 | 0.0116 | -0.052 | 106.73
11.5 | 1.228 | 0.01229 | -0.052 | 99.921
12 | 1.21 | 0.0131 | -0.052 | 92.337
12.5 | 1.186 | 0.014 | -0.053 | 84.66
13 | 1.155 | 0.01518 | -0.053 | 76.076
13.5 | 1.12 | 0.01655 | -0.053 | 67.669
14 | 1.078 | 0.01865 | -0.053 | 57.81
14.5 | 1.033 | 0.021 | -0.053 | 49.197
15 | 0.985 | 0.02445 | -0.053 | 40.284
15.5 | 0.935 | 0.02874 | -0.052 | 32.531

## 146. Re 20M Mach 0.00 (2)
BIGFOIL.COM POLAR EXPORT
fx84w097
FX 84-W-097 |  |  |  | Cl Max: | 1.9193 | at alpha= | 20 | deg
XFOIL ncrit=9 |  |  |  | L/D Max: | 153.65 | at alpha= | 8 | deg
Re: | 20000000 |  |  | Cd Min: | 0.04224 | at alpha= | 20 | deg
Mach: | 0 |  |  | Cl=0 at alpha= | -2.2721 | deg
|  |  |  | @ Cl=0.1, Cd= | 0.0046324
|  |  |  | @ Cl=0.4, Cd= | 0.0044923
|  |  |  | @ Cl=0.6, Cd= | 0.0050205
alpha (deg) | Cl | Cd | Cm | Cl/Cd
-20 | -1.6653 | 0.03231 | -0.0707 | -51.5413
-19.5 | -1.6863 | 0.0279 | -0.068 | -60.4409
-19 | -1.7034 | 0.02541 | -0.0607 | -67.0366
-18.5 | -1.6811 | 0.02351 | -0.0578 | -71.5057
-18 | -1.6519 | 0.02171 | -0.0556 | -76.0894
-17.5 | -1.6168 | 0.02013 | -0.0538 | -80.3179
-17 | -1.5776 | 0.01873 | -0.0524 | -84.2285
-15.5 | -1.4503 | 0.01508 | -0.0486 | -96.1737
-15 | -1.4043 | 0.01392 | -0.0477 | -100.8836
-14.5 | -1.3558 | 0.013 | -0.0471 | -104.2923
-14 | -1.3055 | 0.01225 | -0.0466 | -106.5714
-13.5 | -1.2542 | 0.01158 | -0.0462 | -108.3074
-13 | -1.2019 | 0.01098 | -0.0459 | -109.4627
-12.5 | -1.1491 | 0.01041 | -0.0456 | -110.3842
-12 | -1.0957 | 0.0099 | -0.0454 | -110.6768
-11.5 | -1.0418 | 0.00941 | -0.0452 | -110.712
-11 | -0.9875 | 0.00896 | -0.0451 | -110.2121
-10.5 | -0.9327 | 0.00855 | -0.045 | -109.0877
-10 | -0.8776 | 0.00817 | -0.045 | -107.4174
-9 | -0.7667 | 0.0074 | -0.0449 | -103.6081
-8.5 | -0.7111 | 0.00698 | -0.0449 | -101.8768
-8 | -0.655 | 0.00667 | -0.045 | -98.2009
-7.5 | -0.5985 | 0.00642 | -0.0451 | -93.2243
-7 | -0.5418 | 0.0062 | -0.0453 | -87.3871
-6 | -0.4281 | 0.00575 | -0.0456 | -74.4522
-5.5 | -0.371 | 0.00556 | -0.0458 | -66.7266
-5 | -0.3137 | 0.0054 | -0.046 | -58.0926
-4.5 | -0.2564 | 0.00522 | -0.0462 | -49.1188
-4 | -0.199 | 0.00511 | -0.0465 | -38.9432
-3.5 | -0.1415 | 0.00499 | -0.0467 | -28.3567
-3 | -0.084 | 0.00488 | -0.047 | -17.2131
-2.5 | -0.0263 | 0.00479 | -0.0473 | -5.4906
-2 | 0.0314 | 0.0047 | -0.0477 | 6.6809
-1.5 | 0.089 | 0.00464 | -0.048 | 19.181
-1 | 0.1465 | 0.0046 | -0.0483 | 31.8478
-0.5 | 0.2041 | 0.00456 | -0.0487 | 44.7588
0 | 0.2617 | 0.00452 | -0.049 | 57.8982
0.5 | 0.3191 | 0.00451 | -0.0494 | 70.7539
1 | 0.3765 | 0.00448 | -0.0498 | 84.0402
1.5 | 0.4337 | 0.00451 | -0.0502 | 96.1641
2 | 0.4902 | 0.00466 | -0.0505 | 105.1931
2.5 | 0.5464 | 0.00479 | -0.0509 | 114.071
3 | 0.6022 | 0.00503 | -0.0512 | 119.7217
3.5 | 0.6581 | 0.00518 | -0.0515 | 127.0463
4 | 0.7132 | 0.00544 | -0.0517 | 131.1029
4.5 | 0.7684 | 0.00569 | -0.0518 | 135.0439
5 | 0.8237 | 0.00591 | -0.052 | 139.3739
5.5 | 0.8787 | 0.0061 | -0.0521 | 144.0492
6 | 0.9333 | 0.00631 | -0.0521 | 147.9081
6.5 | 0.9859 | 0.00652 | -0.0516 | 151.2117
7 | 1.0406 | 0.0068 | -0.0517 | 153.0294
7.5 | 1.0951 | 0.00715 | -0.0518 | 153.1608
8 | 1.1493 | 0.00748 | -0.0518 | 153.6497
8.5 | 1.2029 | 0.00785 | -0.0518 | 153.2357
9 | 1.2558 | 0.00827 | -0.0517 | 151.8501
9.5 | 1.3086 | 0.00866 | -0.0516 | 151.1085
10 | 1.3606 | 0.00908 | -0.0514 | 149.8458
10.5 | 1.4112 | 0.0096 | -0.051 | 147
11.5 | 1.5106 | 0.01066 | -0.05 | 141.7073
12 | 1.5592 | 0.01119 | -0.0494 | 139.3387
12.5 | 1.6063 | 0.01177 | -0.0486 | 136.4741
13 | 1.6521 | 0.01239 | -0.0476 | 133.3414
13.5 | 1.6959 | 0.01306 | -0.0464 | 129.8545
14 | 1.7359 | 0.01388 | -0.0446 | 125.0648
14.5 | 1.7713 | 0.01483 | -0.0421 | 119.4403
15 | 1.7924 | 0.01583 | -0.037 | 113.228
15.5 | 1.8096 | 0.01687 | -0.0318 | 107.2673
16 | 1.8281 | 0.01824 | -0.0277 | 100.2248
16.5 | 1.846 | 0.01991 | -0.0241 | 92.7172
17 | 1.8625 | 0.0219 | -0.021 | 85.0457
17.5 | 1.8794 | 0.02408 | -0.0185 | 78.0482
18 | 1.8922 | 0.02679 | -0.0162 | 70.6308
18.5 | 1.9041 | 0.02978 | -0.0145 | 63.9389
19 | 1.9125 | 0.03331 | -0.0131 | 57.4152
19.5 | 1.9134 | 0.03785 | -0.0121 | 50.5522
20 | 1.9193 | 0.04224 | -0.0119 | 45.438

## 147. Re 20M Mach 0.10 (1)
BIGFOIL.COM POLAR EXPORT
fx84w097
FX 84-W-097 |  |  |  | Cl Max: | 1.235 | at alpha= | 10.5 | deg
JavaFoil+Calcfoil stall+Eppler ext transition |  |  |  | L/D Max: | 158.907 | at alpha= | 10 | deg
Re: | 20000000 |  |  | Cd Min: | 0.00561 | at alpha= | 1 | deg
Mach: | 0.1 |  |  | Cl=0 at alpha= | -2.2373 | deg
|  |  |  | @ Cl=0.1, Cd= | 0.005699
|  |  |  | @ Cl=0.4, Cd= | 0.0056588
|  |  |  | @ Cl=0.6, Cd= | 0.0061014
alpha (deg) | Cl | Cd | Cm | Cl/Cd
-14.5 | -0.441 | 0.09502 | -0.02 | -4.64
-14 | -0.457 | 0.09027 | -0.021 | -5.063
-13.5 | -0.472 | 0.08534 | -0.021 | -5.534
-13 | -0.486 | 0.08058 | -0.021 | -6.031
-12.5 | -0.498 | 0.07606 | -0.021 | -6.548
-12 | -0.508 | 0.07137 | -0.022 | -7.117
-11.5 | -0.516 | 0.06575 | -0.023 | -7.853
-11 | -0.522 | 0.0601 | -0.024 | -8.688
-10.5 | -0.528 | 0.05185 | -0.026 | -10.19
-10 | -0.543 | 0.0368 | -0.03 | -14.751
-9.5 | -0.619 | 0.00886 | -0.039 | -69.883
-9 | -0.607 | 0.00756 | -0.039 | -80.28
-8.5 | -0.587 | 0.00719 | -0.039 | -81.627
-8 | -0.561 | 0.00684 | -0.04 | -82.039
-7.5 | -0.531 | 0.00669 | -0.04 | -79.384
-7 | -0.495 | 0.00706 | -0.04 | -70.173
-6.5 | -0.455 | 0.00683 | -0.04 | -66.647
-6 | -0.411 | 0.00663 | -0.041 | -61.936
-5.5 | -0.363 | 0.00647 | -0.041 | -56.149
-5 | -0.312 | 0.00631 | -0.041 | -49.463
-4.5 | -0.259 | 0.00619 | -0.042 | -41.878
-4 | -0.204 | 0.00608 | -0.042 | -33.495
-3.5 | -0.147 | 0.006 | -0.042 | -24.478
-3 | -0.089 | 0.00591 | -0.043 | -15.135
-2.5 | -0.031 | 0.00582 | -0.043 | -5.354
-2 | 0.028 | 0.00574 | -0.043 | 4.793
-1.5 | 0.087 | 0.00571 | -0.043 | 15.164
-1 | 0.146 | 0.00566 | -0.044 | 25.745
-0.5 | 0.205 | 0.00567 | -0.044 | 36.233
0 | 0.264 | 0.00563 | -0.044 | 46.946
0.5 | 0.323 | 0.00565 | -0.045 | 57.164
1 | 0.382 | 0.00561 | -0.045 | 68.018
1.5 | 0.441 | 0.00577 | -0.046 | 76.354
2 | 0.5 | 0.00582 | -0.046 | 85.901
2.5 | 0.558 | 0.00608 | -0.046 | 91.885
3 | 0.617 | 0.00611 | -0.047 | 100.923
3.5 | 0.675 | 0.00618 | -0.047 | 109.379
4 | 0.733 | 0.00694 | -0.047 | 105.699
4.5 | 0.79 | 0.00744 | -0.048 | 106.242
5 | 0.846 | 0.0077 | -0.048 | 109.892
5.5 | 0.899 | 0.00779 | -0.048 | 115.435
6 | 0.951 | 0.008 | -0.049 | 118.753
6.5 | 0.999 | 0.00814 | -0.049 | 122.78
7 | 1.045 | 0.00832 | -0.05 | 125.554
7.5 | 1.088 | 0.00785 | -0.05 | 138.608
8 | 1.126 | 0.00777 | -0.05 | 144.808
8.5 | 1.16 | 0.00774 | -0.051 | 149.764
9 | 1.188 | 0.00774 | -0.051 | 153.613
9.5 | 1.212 | 0.00779 | -0.052 | 155.647
10 | 1.23 | 0.00774 | -0.052 | 158.907
10.5 | 1.235 | 0.01115 | -0.052 | 110.783
11 | 1.229 | 0.01179 | -0.052 | 104.244
11.5 | 1.214 | 0.01251 | -0.053 | 97.031
12 | 1.191 | 0.01338 | -0.053 | 89.022
12.5 | 1.162 | 0.01441 | -0.053 | 80.635
13 | 1.126 | 0.01564 | -0.053 | 72.01
13.5 | 1.084 | 0.0174 | -0.053 | 62.271
14 | 1.037 | 0.01961 | -0.053 | 52.877
14.5 | 0.986 | 0.02236 | -0.053 | 44.082
15 | 0.93 | 0.02674 | -0.052 | 34.788
15.5 | 0.873 | 0.03266 | -0.052 | 26.728

## 148. Re 20M Mach 0.10 (2)
BIGFOIL.COM POLAR EXPORT
fx84w097
FX 84-W-097 |  |  |  | Cl Max: | 1.9035 | at alpha= | 20 | deg
XFOIL ncrit=9 |  |  |  | L/D Max: | 153.665 | at alpha= | 8 | deg
Re: | 20000000 |  |  | Cd Min: | 0.04724 | at alpha= | 20 | deg
Mach: | 0.1 |  |  | Cl=0 at alpha= | -2.2719 | deg
|  |  |  | @ Cl=0.1, Cd= | 0.0046328
|  |  |  | @ Cl=0.4, Cd= | 0.0044911
|  |  |  | @ Cl=0.6, Cd= | 0.0050048
alpha (deg) | Cl | Cd | Cm | Cl/Cd
-19 | -1.6034 | 0.03263 | -0.074 | -49.1388
-18.5 | -1.6233 | 0.02847 | -0.071 | -57.0179
-18 | -1.6389 | 0.02563 | -0.0638 | -63.9446
-17.5 | -1.6171 | 0.02323 | -0.0607 | -69.6126
-17 | -1.5849 | 0.02125 | -0.0584 | -74.5835
-16.5 | -1.5474 | 0.01947 | -0.0566 | -79.4761
-16 | -1.5062 | 0.01807 | -0.0548 | -83.3536
-15.5 | -1.463 | 0.0168 | -0.0531 | -87.0833
-14.5 | -1.3699 | 0.01419 | -0.0507 | -96.5398
-14 | -1.3202 | 0.01313 | -0.0497 | -100.5484
-13.5 | -1.2692 | 0.01218 | -0.049 | -104.2036
-13 | -1.2164 | 0.01142 | -0.0483 | -106.5149
-12.5 | -1.1627 | 0.01078 | -0.0478 | -107.8571
-12 | -1.1083 | 0.0102 | -0.0474 | -108.6569
-11.5 | -1.0535 | 0.00966 | -0.047 | -109.058
-11 | -0.9982 | 0.00917 | -0.0467 | -108.855
-10.5 | -0.9425 | 0.00873 | -0.0464 | -107.9611
-10 | -0.8865 | 0.00832 | -0.0462 | -106.5505
-9.5 | -0.8303 | 0.00792 | -0.0461 | -104.8359
-9 | -0.7739 | 0.00754 | -0.046 | -102.6393
-8.5 | -0.7175 | 0.0071 | -0.0458 | -101.0563
-8 | -0.6608 | 0.00673 | -0.0458 | -98.1872
-7.5 | -0.6037 | 0.00647 | -0.0458 | -93.3076
-7 | -0.5463 | 0.00624 | -0.0459 | -87.5481
-6 | -0.4314 | 0.00579 | -0.0461 | -74.5078
-5.5 | -0.3738 | 0.00557 | -0.0462 | -67.1095
-5 | -0.316 | 0.00542 | -0.0464 | -58.3026
-4.5 | -0.2583 | 0.00524 | -0.0466 | -49.2939
-4 | -0.2004 | 0.00512 | -0.0468 | -39.1406
-3.5 | -0.1425 | 0.00499 | -0.0471 | -28.5571
-3 | -0.0845 | 0.00489 | -0.0473 | -17.2802
-2.5 | -0.0265 | 0.0048 | -0.0476 | -5.5208
-2 | 0.0316 | 0.0047 | -0.0479 | 6.7234
-1.5 | 0.0895 | 0.00464 | -0.0483 | 19.2888
-1 | 0.1475 | 0.0046 | -0.0486 | 32.0652
-0.5 | 0.2054 | 0.00456 | -0.0489 | 45.0439
0.5 | 0.3211 | 0.0045 | -0.0497 | 71.3556
1 | 0.3788 | 0.00448 | -0.0501 | 84.5536
1.5 | 0.4363 | 0.00451 | -0.0504 | 96.7406
2 | 0.4933 | 0.00465 | -0.0508 | 106.086
2.5 | 0.5498 | 0.00479 | -0.0511 | 114.7808
3 | 0.6059 | 0.00503 | -0.0514 | 120.4573
3.5 | 0.6622 | 0.00518 | -0.0517 | 127.8378
4 | 0.7175 | 0.00545 | -0.0519 | 131.6514
4.5 | 0.7731 | 0.0057 | -0.0521 | 135.6316
5 | 0.8288 | 0.00593 | -0.0522 | 139.7639
5.5 | 0.8842 | 0.00613 | -0.0523 | 144.2414
6 | 0.9392 | 0.00634 | -0.0522 | 148.1388
6.5 | 0.992 | 0.00655 | -0.0517 | 151.4504
7 | 1.0475 | 0.00684 | -0.0517 | 153.1433
7.5 | 1.1023 | 0.0072 | -0.0517 | 153.0972
8 | 1.1571 | 0.00753 | -0.0517 | 153.6653
8.5 | 1.2111 | 0.00792 | -0.0516 | 152.9167
9 | 1.2646 | 0.00834 | -0.0515 | 151.6307
9.5 | 1.3179 | 0.00874 | -0.0513 | 150.7895
10 | 1.3703 | 0.00919 | -0.051 | 149.1077
10.5 | 1.4212 | 0.00974 | -0.0504 | 145.9138
11.5 | 1.5217 | 0.01081 | -0.0492 | 140.7678
12 | 1.5706 | 0.01137 | -0.0484 | 138.1354
12.5 | 1.618 | 0.01199 | -0.0473 | 134.9458
13 | 1.6634 | 0.01267 | -0.046 | 131.2865
13.5 | 1.7066 | 0.01341 | -0.0444 | 127.2632
14 | 1.744 | 0.01438 | -0.042 | 121.2796
14.5 | 1.7748 | 0.01543 | -0.0384 | 115.0227
15 | 1.7895 | 0.01641 | -0.0321 | 109.0494
15.5 | 1.8091 | 0.01766 | -0.0276 | 102.4405
16 | 1.8275 | 0.01928 | -0.0237 | 94.7873
16.5 | 1.8446 | 0.02124 | -0.0202 | 86.8456
17 | 1.8599 | 0.02355 | -0.0173 | 78.9766
17.5 | 1.8758 | 0.02606 | -0.0149 | 71.98
18 | 1.8864 | 0.02923 | -0.0128 | 64.5364
18.5 | 1.8964 | 0.0327 | -0.0113 | 57.9939
19 | 1.9019 | 0.03682 | -0.0102 | 51.654
19.5 | 1.899 | 0.04221 | -0.0098 | 44.9893
20 | 1.9035 | 0.04724 | -0.0101 | 40.2942

## 149. Re 20M Mach 0.25 (1)
BIGFOIL.COM POLAR EXPORT
fx84w097
FX 84-W-097 |  |  |  | Cl Max: | 1.198 | at alpha= | 9.5 | deg
JavaFoil+Calcfoil stall+Eppler ext transition |  |  |  | L/D Max: | 146.92 | at alpha= | 9.5 | deg
Re: | 20000000 |  |  | Cd Min: | 0.0057 | at alpha= | -1 | deg
Mach: | 0.25 |  |  | Cl=0 at alpha= | -2.2333 | deg
|  |  |  | @ Cl=0.1, Cd= | 0.0057164
|  |  |  | @ Cl=0.4, Cd= | 0.0057197
|  |  |  | @ Cl=0.6, Cd= | 0.08846
alpha (deg) | Cl | Cd | Cm | Cl/Cd
-13.5 | -0.188 | 0.09056 | -0.02 | -2.073
-13 | -0.242 | 0.08523 | -0.021 | -2.836
-12.5 | -0.288 | 0.08035 | -0.021 | -3.583
-12 | -0.329 | 0.07559 | -0.021 | -4.349
-11.5 | -0.364 | 0.07136 | -0.021 | -5.107
-11 | -0.395 | 0.06667 | -0.022 | -5.926
-10.5 | -0.42 | 0.06284 | -0.022 | -6.678
-10 | -0.438 | 0.05828 | -0.023 | -7.523
-9.5 | -0.452 | 0.05294 | -0.024 | -8.532
-9 | -0.461 | 0.04557 | -0.027 | -10.121
-8.5 | -0.545 | 0.00905 | -0.04 | -60.221
-8 | -0.54 | 0.00721 | -0.041 | -74.918
-7.5 | -0.52 | 0.00692 | -0.041 | -75.098
-7 | -0.491 | 0.00666 | -0.041 | -73.77
-6.5 | -0.456 | 0.00703 | -0.042 | -64.869
-6 | -0.415 | 0.00679 | -0.042 | -61.111
-5.5 | -0.369 | 0.00657 | -0.042 | -56.111
-5 | -0.318 | 0.00641 | -0.042 | -49.695
-4.5 | -0.265 | 0.00628 | -0.043 | -42.189
-4 | -0.209 | 0.00616 | -0.043 | -33.875
-3.5 | -0.151 | 0.00605 | -0.043 | -24.901
-3 | -0.092 | 0.00597 | -0.044 | -15.361
-2.5 | -0.032 | 0.00586 | -0.044 | -5.46
-2 | 0.028 | 0.0058 | -0.044 | 4.874
-1.5 | 0.089 | 0.00572 | -0.045 | 15.542
-1 | 0.15 | 0.0057 | -0.045 | 26.274
-0.5 | 0.211 | 0.00571 | -0.045 | 36.979
0 | 0.272 | 0.0057 | -0.046 | 47.706
0.5 | 0.332 | 0.00571 | -0.046 | 58.129
1 | 0.392 | 0.0057 | -0.046 | 68.878
1.5 | 0.453 | 0.00585 | -0.047 | 77.444
2 | 0.513 | 0.00588 | -0.047 | 87.316
2.5 | 0.574 | 0.00614 | -0.048 | 93.46
3 | 0.634 | 0.0062 | -0.048 | 102.268
3.5 | 0.694 | 0.00626 | -0.048 | 110.805
4 | 0.753 | 0.00705 | -0.049 | 106.778
4.5 | 0.811 | 0.00727 | -0.049 | 111.544
5 | 0.868 | 0.0079 | -0.049 | 109.82
5.5 | 0.922 | 0.008 | -0.05 | 115.341
6 | 0.974 | 0.00822 | -0.05 | 118.484
6.5 | 1.022 | 0.00839 | -0.051 | 121.877
7 | 1.066 | 0.00865 | -0.051 | 123.278
7.5 | 1.106 | 0.00809 | -0.051 | 136.623
8 | 1.14 | 0.00805 | -0.052 | 141.481
8.5 | 1.167 | 0.00808 | -0.052 | 144.44
9 | 1.186 | 0.00812 | -0.053 | 146.129
9.5 | 1.198 | 0.00815 | -0.053 | 146.92
10 | 1.192 | 0.01144 | -0.053 | 104.201
10.5 | 1.18 | 0.01216 | -0.053 | 97.04
11 | 1.146 | 0.01309 | -0.053 | 87.552
11.5 | 1.097 | 0.01415 | -0.054 | 77.501
12 | 1.035 | 0.01544 | -0.054 | 66.994
12.5 | 0.959 | 0.01741 | -0.054 | 55.101
13 | 0.87 | 0.02078 | -0.053 | 41.843
13.5 | 0.767 | 0.02695 | -0.052 | 28.478
14 | 0.642 | 0.04633 | -0.048 | 13.867
14.5 | 0.509 | 0.08846 | -0.038 | 5.756

## 150. Re 20M Mach 0.25 (2)
BIGFOIL.COM POLAR EXPORT
fx84w097
FX 84-W-097 |  |  |  | Cl Max: | 1.7926 | at alpha= | 16 | deg
XFOIL ncrit=9 |  |  |  | L/D Max: | 153.616 | at alpha= | 7.5 | deg
Re: | 20000000 |  |  | Cd Min: | 0.21846 | at alpha= | -18.5 | deg
Mach: | 0.25 |  |  | Cl=0 at alpha= | -2.2716 | deg
|  |  |  | @ Cl=0.1, Cd= | 0.0046439
|  |  |  | @ Cl=0.4, Cd= | 0.00449
|  |  |  | @ Cl=0.6, Cd= | 0.0049172
alpha (deg) | Cl | Cd | Cm | Cl/Cd
-18.5 | -0.7043 | 0.21846 | 0.0492 | -3.2239
-18 | -0.6866 | 0.21135 | 0.0447 | -3.2486
-17.5 | -0.6697 | 0.20379 | 0.04 | -3.2862
-16 | -0.7183 | 0.15084 | 0.0122 | -4.762
-15.5 | -0.7485 | 0.1333 | 0.0013 | -5.6152
-14.5 | -1.1775 | 0.04128 | -0.0746 | -28.5247
-14 | -1.2231 | 0.03529 | -0.0733 | -34.6585
-13.5 | -1.2618 | 0.02737 | -0.0695 | -46.1016
-13 | -1.2603 | 0.02041 | -0.0663 | -61.7491
-12.5 | -1.2259 | 0.0162 | -0.0634 | -75.6728
-12 | -1.176 | 0.01373 | -0.0609 | -85.6519
-11.5 | -1.1194 | 0.01214 | -0.0589 | -92.2076
-11 | -1.06 | 0.01103 | -0.0571 | -96.1015
-10.5 | -0.9996 | 0.01015 | -0.0556 | -98.4828
-10 | -0.9385 | 0.00944 | -0.0543 | -99.4174
-9.5 | -0.8773 | 0.00882 | -0.0532 | -99.4671
-9 | -0.8162 | 0.00823 | -0.0522 | -99.1738
-8.5 | -0.755 | 0.00774 | -0.0514 | -97.5452
-8 | -0.6941 | 0.00723 | -0.0507 | -96.0028
-7.5 | -0.6333 | 0.00678 | -0.0501 | -93.4071
-7 | -0.5723 | 0.00645 | -0.0496 | -88.7287
-5.5 | -0.3898 | 0.00569 | -0.0488 | -68.5062
-5 | -0.3293 | 0.00549 | -0.0488 | -59.9818
-4.5 | -0.2687 | 0.00533 | -0.0487 | -50.4128
-4 | -0.2083 | 0.00516 | -0.0488 | -40.3682
-3.5 | -0.148 | 0.00503 | -0.0489 | -29.4235
-3 | -0.0877 | 0.00493 | -0.0491 | -17.789
-2.5 | -0.0275 | 0.00482 | -0.0493 | -5.7054
-2 | 0.0327 | 0.00472 | -0.0495 | 6.928
-1.5 | 0.0927 | 0.00465 | -0.0498 | 19.9355
-1 | 0.1526 | 0.0046 | -0.0501 | 33.1739
-0.5 | 0.2124 | 0.00457 | -0.0504 | 46.477
0 | 0.2723 | 0.00452 | -0.0508 | 60.2434
0.5 | 0.332 | 0.0045 | -0.0512 | 73.7778
1 | 0.3916 | 0.00449 | -0.0516 | 87.216
1.5 | 0.4511 | 0.00449 | -0.0519 | 100.4677
2 | 0.5099 | 0.00463 | -0.0523 | 110.1296
2.5 | 0.5685 | 0.00477 | -0.0526 | 119.1824
3 | 0.6263 | 0.00504 | -0.0528 | 124.2659
4 | 0.7418 | 0.0055 | -0.0531 | 134.8727
4.5 | 0.7994 | 0.00577 | -0.0532 | 138.5442
5 | 0.8571 | 0.00604 | -0.0532 | 141.904
5.5 | 0.9148 | 0.00625 | -0.053 | 146.368
6 | 0.972 | 0.00648 | -0.0528 | 150
6.5 | 1.0263 | 0.00674 | -0.0518 | 152.27
7 | 1.0853 | 0.00707 | -0.0518 | 153.5078
7.5 | 1.1429 | 0.00744 | -0.0515 | 153.6156
8 | 1.2002 | 0.00784 | -0.051 | 153.0867
8.5 | 1.2569 | 0.0083 | -0.0505 | 151.4337
9 | 1.3135 | 0.00874 | -0.0498 | 150.286
9.5 | 1.3692 | 0.00925 | -0.0489 | 148.0216
10 | 1.4233 | 0.00988 | -0.0478 | 144.0587
11 | 1.5304 | 0.01109 | -0.045 | 137.9982
11.5 | 1.5817 | 0.0118 | -0.0432 | 134.0424
12 | 1.6298 | 0.01264 | -0.0409 | 128.9399
12.5 | 1.6747 | 0.01357 | -0.038 | 123.4119
13 | 1.7123 | 0.01472 | -0.0341 | 116.3247
13.5 | 1.7305 | 0.01581 | -0.0269 | 109.456
14 | 1.7416 | 0.01768 | -0.0201 | 98.5068
14.5 | 1.7573 | 0.01985 | -0.0151 | 88.529
15 | 1.7721 | 0.02247 | -0.0109 | 78.8652
15.5 | 1.7893 | 0.02529 | -0.0076 | 70.7513
16 | 1.7926 | 0.02948 | -0.0044 | 60.8073
16.5 | 1.7897 | 0.03463 | -0.0023 | 51.6806
17 | 1.778 | 0.04118 | -0.0014 | 43.1763
17.5 | 1.7772 | 0.04735 | -0.0015 | 37.5333
18 | 1.7558 | 0.05641 | -0.0035 | 31.1257
18.5 | 1.7346 | 0.06631 | -0.0068 | 26.159
19 | 1.7047 | 0.07825 | -0.0121 | 21.7853
19.5 | 1.657 | 0.09371 | -0.0203 | 17.6822
20 | 1.6305 | 0.10682 | -0.0277 | 15.264

## 151. Re 20M Mach 0.50 (1)
BIGFOIL.COM POLAR EXPORT
fx84w097
FX 84-W-097 |  |  |  | Cl Max: | 1.214 | at alpha= | 20 | deg
JavaFoil+Calcfoil stall+Eppler ext transition |  |  |  | L/D Max: | 118.642 | at alpha= | 7 | deg
Re: | 20000000 |  |  | Cd Min: | 0.00583 | at alpha= | 0 | deg
Mach: | 0.5 |  |  | Cl=0 at alpha= | -2.2353 | deg
|  |  |  | @ Cl=0.1, Cd= | 0.0058697
|  |  |  | @ Cl=0.4, Cd= | 0.0058587
|  |  |  | @ Cl=0.6, Cd= | 0.0062057
alpha (deg) | Cl | Cd | Cm | Cl/Cd
-20 | -0.932 | 0.17627 | -0.024 | -5.289
-19.5 | -0.906 | 0.17127 | -0.024 | -5.292
-19 | -0.88 | 0.16718 | -0.024 | -5.266
-18.5 | -0.854 | 0.1645 | -0.024 | -5.194
-18 | -0.829 | 0.16072 | -0.024 | -5.159
-17.5 | -0.804 | 0.1435 | -0.024 | -5.604
-17 | -0.778 | 0.13854 | -0.024 | -5.618
-16.5 | -0.752 | 0.13328 | -0.024 | -5.644
-16 | -0.726 | 0.12775 | -0.024 | -5.685
-15.5 | -0.701 | 0.11264 | -0.024 | -6.226
-15 | -0.676 | 0.10516 | -0.024 | -6.427
-14.5 | -0.65 | 0.10149 | -0.024 | -6.403
-14 | -0.624 | 0.09511 | -0.024 | -6.562
-13.5 | -0.599 | 0.08671 | -0.025 | -6.911
-13 | -0.576 | 0.07838 | -0.026 | -7.344
-12.5 | -0.552 | 0.07066 | -0.027 | -7.816
-12 | -0.518 | 0.08231 | -0.023 | -6.294
-11.5 | -0.493 | 0.07396 | -0.024 | -6.667
-11 | -0.47 | 0.06522 | -0.026 | -7.203
-10.5 | -0.449 | 0.0553 | -0.029 | -8.119
-10 | -0.437 | 0.03905 | -0.034 | -11.198
-9.5 | -0.387 | 0.06296 | -0.023 | -6.141
-9 | -0.362 | 0.05578 | -0.025 | -6.485
-8.5 | -0.34 | 0.04705 | -0.029 | -7.217
-8 | -0.345 | 0.01904 | -0.04 | -18.127
-7.5 | -0.282 | 0.04853 | -0.024 | -5.802
-7 | -0.255 | 0.04468 | -0.025 | -5.718
-6.5 | -0.246 | 0.02379 | -0.038 | -10.345
-6 | -0.203 | 0.03934 | -0.027 | -5.154
-5.5 | -0.343 | 0.00702 | -0.047 | -48.918
-5 | -0.328 | 0.00698 | -0.047 | -47.054
-4.5 | -0.284 | 0.00674 | -0.048 | -42.192
-4 | -0.227 | 0.0065 | -0.048 | -34.987
-3.5 | -0.166 | 0.00633 | -0.048 | -26.221
-3 | -0.102 | 0.00622 | -0.049 | -16.34
-2.5 | -0.036 | 0.00607 | -0.049 | -5.871
-2 | 0.032 | 0.00597 | -0.05 | 5.277
-1.5 | 0.099 | 0.00587 | -0.05 | 16.914
-1 | 0.167 | 0.00585 | -0.05 | 28.572
-0.5 | 0.236 | 0.00584 | -0.051 | 40.368
0 | 0.304 | 0.00583 | -0.051 | 52.073
0.5 | 0.371 | 0.00585 | -0.051 | 63.358
1 | 0.438 | 0.00587 | -0.052 | 74.647
1.5 | 0.506 | 0.00609 | -0.052 | 83.101
2 | 0.573 | 0.00617 | -0.053 | 92.884
2.5 | 0.641 | 0.00626 | -0.053 | 102.406
3 | 0.708 | 0.00658 | -0.054 | 107.641
3.5 | 0.774 | 0.00675 | -0.054 | 114.777
4 | 0.84 | 0.00715 | -0.054 | 117.481
4.5 | 0.903 | 0.00812 | -0.055 | 111.127
5 | 0.964 | 0.00849 | -0.055 | 113.495
5.5 | 1.018 | 0.00893 | -0.056 | 113.949
6 | 1.064 | 0.00936 | -0.056 | 113.64
6.5 | 1.097 | 0.01025 | -0.057 | 107.011
7 | 1.101 | 0.00928 | -0.057 | 118.642
7.5 | 1.051 | 0.01131 | -0.057 | 92.975
8 | 0.678 | 0.01223 | -0.057 | 55.42
8.5 | 0.704 | 0.01416 | -0.057 | 49.744
9 | 0.739 | 0.01385 | -0.058 | 53.346
9.5 | 0.766 | 0.01565 | -0.058 | 48.939
10 | 0.667 | 0.06294 | -0.035 | 10.602
10.5 | 0.826 | 0.01729 | -0.058 | 47.797
11 | 0.848 | 0.02072 | -0.058 | 40.911
11.5 | 0.755 | 0.07189 | -0.039 | 10.497
12 | 0.911 | 0.02172 | -0.059 | 41.939
12.5 | 0.929 | 0.02662 | -0.058 | 34.913
13 | 0.927 | 0.03945 | -0.055 | 23.501
13.5 | 0.922 | 0.05585 | -0.052 | 16.504
14 | 0.889 | 0.09507 | -0.039 | 9.35
14.5 | 0.926 | 0.09455 | -0.043 | 9.796
15 | 0.948 | 0.10507 | -0.042 | 9.02
15.5 | 0.962 | 0.13004 | -0.037 | 7.397
16 | 0.991 | 0.13409 | -0.038 | 7.391
16.5 | 1.021 | 0.13723 | -0.04 | 7.44
17 | 1.048 | 0.14682 | -0.041 | 7.137
17.5 | 1.073 | 0.15901 | -0.04 | 6.749
18 | 1.103 | 0.16216 | -0.042 | 6.8
18.5 | 1.132 | 0.16621 | -0.043 | 6.812
19 | 1.16 | 0.17575 | -0.044 | 6.598
19.5 | 1.184 | 0.18858 | -0.043 | 6.28
20 | 1.214 | 0.19263 | -0.044 | 6.3

## 152. Re 20M Mach 0.50 (2)
BIGFOIL.COM POLAR EXPORT
fx84w097
FX 84-W-097 |  |  |  | Cl Max: | 1.3902 | at alpha= | 8 | deg
XFOIL ncrit=9 |  |  |  | L/D Max: | 560.65 | at alpha= | 8.5 | deg
Re: | 20000000 |  |  | Cd Min: | 0.27547 | at alpha= | -20 | deg
Mach: | 0.5 |  |  | Cl=0 at alpha= | -2.2551 | deg
|  |  |  | @ Cl=0.1, Cd= | 0.00068114
|  |  |  | @ Cl=0.4, Cd= | 0.0045227
|  |  |  | @ Cl=0.6, Cd= | 0.004668
alpha (deg) | Cl | Cd | Cm | Cl/Cd
-20 | -0.8148 | 0.27547 | 0.0801 | -2.9579
-19.5 | -0.792 | 0.26678 | 0.0747 | -2.9687
-19 | -0.7699 | 0.25705 | 0.0691 | -2.9951
-18.5 | -0.748 | 0.24716 | 0.0636 | -3.0264
-18 | -0.7249 | 0.23894 | 0.0583 | -3.0338
-17.5 | -0.7022 | 0.23051 | 0.053 | -3.0463
-17 | -0.6795 | 0.22208 | 0.0477 | -3.0597
-16.5 | -0.6557 | 0.21461 | 0.0427 | -3.0553
-16 | -0.6375 | 0.20501 | 0.0379 | -3.1096
-15.5 | -0.6182 | 0.19646 | 0.0334 | -3.1467
-15 | -0.6 | 0.18664 | 0.0281 | -3.2147
-14.5 | -0.5798 | 0.17815 | 0.0231 | -3.2546
-14 | -0.5569 | 0.1708 | 0.0186 | -3.2605
-13.5 | -0.5407 | 0.16104 | 0.0132 | -3.3576
-13 | -0.5279 | 0.15068 | 0.0075 | -3.5035
-12.5 | -0.5096 | 0.14242 | 0.0027 | -3.5781
-12 | -0.5032 | 0.13121 | -0.0035 | -3.8351
-11.5 | -0.4948 | 0.12131 | -0.0093 | -4.0788
-11 | -0.4867 | 0.11188 | -0.0148 | -4.3502
-10.5 | -0.4497 | 0.09126 | -0.0151 | -4.9277
-10 | -0.4548 | 0.0801 | -0.0213 | -5.6779
-9.5 | -0.4579 | 0.06987 | -0.0268 | -6.5536
-9 | -0.471 | 0.05868 | -0.0333 | -8.0266
-8.5 | -0.4819 | 0.04893 | -0.0391 | -9.8488
-8 | -0.4983 | 0.04004 | -0.0452 | -12.4451
-7.5 | -0.5169 | 0.03285 | -0.0528 | -15.7352
-7 | -0.523 | 0.02265 | -0.059 | -23.0905
-6.5 | -0.5231 | 0.01193 | -0.0623 | -43.8474
-6 | -0.5172 | 0.00317 | -0.0633 | -163.1546
-5.5 | -0.4655 | 0.00115 | -0.0616 | -404.7826
-5 | -0.3917 | 0.00094 | -0.0595 | -416.7021
-4.5 | -0.318 | 0.00086 | -0.0579 | -369.7674
-4 | -0.2454 | 0.00082 | -0.0569 | -299.2683
-3.5 | -0.1741 | 0.00078 | -0.0561 | -223.2051
-3 | -0.1036 | 0.00075 | -0.0557 | -138.1333
-2.5 | -0.0339 | 0.00073 | -0.0554 | -46.4384
-2 | 0.0353 | 0.0007 | -0.0554 | 50.4286
-1.5 | 0.1039 | 0.00068 | -0.0554 | 152.7941
-1 | 0.1722 | 0.00067 | -0.0556 | 257.0149
-0.5 | 0.2401 | 0.00066 | -0.0559 | 363.7879
0 | 0.3129 | 0.00456 | -0.0575 | 68.6184
0.5 | 0.3814 | 0.00452 | -0.0578 | 84.3805
1 | 0.4496 | 0.00453 | -0.0582 | 99.2494
1.5 | 0.518 | 0.00451 | -0.0585 | 114.8559
2.5 | 0.6529 | 0.00477 | -0.059 | 136.8763
3 | 0.7192 | 0.0051 | -0.0589 | 141.0196
4 | 0.8512 | 0.00583 | -0.0581 | 146.0034
4.5 | 0.9178 | 0.00622 | -0.0574 | 147.5563
5 | 0.9851 | 0.00656 | -0.0565 | 150.1677
5.5 | 1.0528 | 0.00688 | -0.0552 | 153.0233
6 | 1.1192 | 0.00726 | -0.0532 | 154.1598
6.5 | 1.1878 | 0.00766 | -0.0512 | 155.0653
7 | 1.2579 | 0.00816 | -0.049 | 154.1544
7.5 | 1.3268 | 0.00882 | -0.0461 | 150.4308
8 | 1.3902 | 0.00986 | -0.0416 | 140.9939
8.5 | 1.3792 | 0.00246 | -0.0315 | 560.6504
9 | 1.3406 | 0.00376 | -0.0182 | 356.5426
9.5 | 1.3054 | 0.00735 | -0.0105 | 177.6054
10 | 1.2707 | 0.01389 | -0.0061 | 91.4831
10.5 | 1.2353 | 0.02324 | -0.0047 | 53.154
11 | 1.1986 | 0.03556 | -0.0065 | 33.7064
11.5 | 1.1611 | 0.05023 | -0.011 | 23.1157
12 | 1.1252 | 0.06594 | -0.0174 | 17.064
12.5 | 1.0932 | 0.08154 | -0.0252 | 13.4069
13 | 1.0638 | 0.09659 | -0.0338 | 11.0136